## Therm118
Windmill Logger - THERMAL2.IMS
File opened at 00:00:01 Mon 14 Sep 2009
File closed at 00:00:01 Tue 15 Sep 2009
Date | Time | Boiler_Gas | Gas_MeterT | Boiler_Elec | Boiler_Flow | Boiler_Heat | Boiler_FlowT | Rads_In | Rads_Out | Boiler_Retur | Flue_Gas | Kitchen | Outside | Rain_Gauge | DHW_Coil_Hea | DHW_Coil_In | DHW_Cylinder | DHW_Coil_Out | DHW_Ambient | DHW_Flow | DHW_Heat | DHW_Out | DHW_In | OT min | t OT min | OT max | t OT max | T swing | Wtd._Meter_T | Delta T | Time Interval | T.H. Plus | W.H.L + | Total Heat | Water Ht. | Gain + | Gain + %
Days | Secs | cubic_feet | Celsius | kWh | litres | kWh | Celsius | Celsius | Celsius | Celsius | Celsius | Celsius | Celsius | events | kWh | Celsius | Celsius | Celsius | Celsius | litres | kWh | Celsius | Celsius | Celsius | hh:mm:ss | Celsius | hh:mm:ss | Kelvin | Celsius |  | Minutes | kW | kW | kW | kW | kW | %
09/14/09 | 0:00 | 0 | 20.949 | 0 | 15 | 0 | 62.172 | 34.766 | 52.793 | 62.868 | 16.174 | 24.006 | 14.198 | 0 | 0 | 62.621 | 60.716 | 62.665 | 24.44 | 0 | 0 | 61.544 | 37.562 | [5 empty] | 0 | -0.696 | 0 | 2.4619 | 2.265 | 0.16076 | 0 | 2.265 | 92.0003
09/14/09 | 0:01 | 0 | 20.949 | 0 | 14 | 0 | 62.106 | 34.742 | 52.702 | 62.822 | 16.001 | 23.957 | 14.223 | 0 | 0 | 62.553 | 60.693 | 62.621 | 24.56 | 0 | 0 | 61.562 | 37.536 | [5 empty] | 0 | -0.716 | 1 | 2.4547 | 2.2581 | 4.4462 | 4.2857 | -2.0276 | -82.6036
09/14/09 | 0:02 | 0 | 20.929 | 0 | 15 | 0 | 63.45 | 34.744 | 52.681 | 62.776 | 49.241 | 24.033 | 14.153 | 0 | 0 | 63.292 | 60.625 | 62.553 | 24.587 | 0 | 0 | 61.501 | 37.469 | [5 empty] | 0 | 0.674 | 2 | 2.475 | 2.2774 | 4.447 | 4.2857 | -2.0083 | -81.1405
09/14/09 | 0:03 | 1 | 20.929 | 0 | 14 | 0 | 66.387 | 34.744 | 53.185 | 63.63 | 54.513 | 24.033 | 14.203 | 0 | 0 | 66.298 | 60.604 | 63.742 | 24.612 | 0 | 0 | 61.521 | 37.868 | [5 empty] | 20.929 | 2.757 | 3 | 2.4605 | 2.2636 | 4.4464 | 4.2857 | -2.0221 | -82.1831
09/14/09 | 0:04 | 0 | 20.975 | 0 | 15 | 0 | 68.584 | 34.696 | 53.895 | 65.243 | 55.935 | 24.009 | 14.178 | 0 | 0 | 68.651 | 60.693 | 65.243 | 24.467 | 0 | 0 | 61.478 | 39.796 | [5 empty] | 0 | 3.341 | 4 | 2.4678 | 2.2705 | 4.4467 | 4.2857 | -2.0152 | -81.6603
09/14/09 | 0:05 | 0 | 20.924 | 1 | 15 | 0 | 69.547 | 34.668 | 54.394 | 66.382 | 57.729 | 23.933 | 14.223 | 0 | 0 | 69.744 | 60.958 | 66.247 | 24.533 | 0 | 0 | 61.451 | 42.47 | [5 empty] | 0 | 3.165 | 5 | 2.4547 | 2.2581 | 4.4462 | 4.2857 | -2.0276 | -82.6036
09/14/09 | 0:06 | 1 | 20.924 | 0 | 14 | 0 | 70.03 | 34.691 | 54.784 | 67.01 | 58.918 | 23.979 | 14.223 | 0 | 0 | 70.272 | 61.339 | 66.852 | 24.533 | 0 | 0 | 61.428 | 44.858 | [5 empty] | 20.924 | 3.02 | 6 | 2.4547 | 2.2581 | 4.4462 | 4.2857 | -2.0276 | -82.6036
09/14/09 | 0:07 | 0 | 20.946 | 0 | 15 | 0 | 70.314 | 34.691 | 55.106 | 67.457 | 59.992 | 23.933 | 14.148 | 0 | 0 | 70.578 | 61.74 | 67.302 | 24.533 | 0 | 0 | 61.405 | 46.622 | [5 empty] | 0 | 2.857 | 7 | 2.4765 | 2.2788 | 4.4471 | 4.2857 | -2.0069 | -81.0369
09/14/09 | 0:08 | 0 | 20.899 | 0 | 14 | 0 | 70.668 | 34.646 | 55.426 | 67.855 | 60.284 | 23.955 | 14.123 | 0 | 0 | 70.929 | 62.144 | 67.68 | 24.629 | 0 | 0 | 61.359 | 47.997 | [5 empty] | 0 | 2.813 | 8 | 2.4838 | 2.2858 | 4.4474 | 4.2857 | -2 | -80.5208
09/14/09 | 0:09 | 1 | 20.929 | 0 | 15 | 0 | 71.045 | 34.675 | 55.729 | 68.233 | 60.871 | 24.009 | 14.13 | 0 | 0 | 71.329 | 62.598 | 68.101 | 24.612 | 0 | 0 | 61.321 | 49.126 | [5 empty] | 20.929 | 2.812 | 9 | 2.4817 | 2.2838 | 4.4473 | 4.2857 | -2.0019 | -80.665
09/14/09 | 0:10 | 0 | 20.899 | 0 | 15 | 0 | 71.347 | 34.668 | 55.93 | 68.646 | 61.158 | 24.028 | 14.1 | 1 | 0 | 71.721 | 62.998 | 68.514 | 24.653 | 0 | 0 | 61.359 | 50.016 | [5 empty] | 0 | 2.701 | 10 | 2.4905 | 2.2921 | 4.4476 | 4.2857 | -1.9936 | -80.0486
09/14/09 | 0:11 | 0 | 20.899 | 1 | 14 | 0 | 71.743 | 34.668 | 56.227 | 69.02 | 61.382 | 24.053 | 14.1 | 0 | 0 | 72.116 | 63.399 | 68.888 | 24.629 | 0 | 0 | 61.405 | 50.84 | [5 empty] | 0 | 2.723 | 11 | 2.4905 | 2.2921 | 4.4476 | 4.2857 | -1.9936 | -80.0486
09/14/09 | 0:12 | 0 | 20.924 | 0 | 15 | 0 | 72.139 | 34.622 | 56.563 | 69.371 | 62.213 | 24.077 | 14.123 | 0 | 0 | 72.512 | 63.826 | 69.239 | 24.653 | 0 | 0 | 61.405 | 51.575 | [5 empty] | 0 | 2.768 | 12 | 2.4838 | 2.2858 | 4.4474 | 4.2857 | -2 | -80.5208
09/14/09 | 0:13 | 0 | 20.924 | 0 | 15 | 1 | 70.777 | 34.622 | 56.697 | 69.699 | 48.709 | 24.148 | 14.148 | 0 | 1 | 71.524 | 64.162 | 69.59 | 24.678 | 0 | 0 | 61.382 | 52.147 | [5 empty] | 0 | 1.078 | 13 | 2.4765 | 2.2788 | 4.4471 | 4.2857 | -2.0069 | -81.0369
09/14/09 | 0:14 | 0 | 20.953 | 0 | 14 | 0 | 69.442 | 34.675 | 56.524 | 69.243 | 39.585 | 24.273 | 14.203 | 0 | 0 | 70.167 | 64.504 | 68.979 | 24.756 | 0 | 0 | 61.501 | 51.993 | [5 empty] | 0 | 0.199 | 0 | 2.4605 | 2.2636 | 4.4464 | 4.2857 | -2.0221 | -82.1831
09/14/09 | 0:15 | 0 | 20.953 | 0 | 15 | 0 | 68.496 | 34.675 | 56.321 | 68.673 | 34.486 | 24.347 | 14.178 | 1 | 0 | 69.111 | 64.705 | 68.409 | 24.683 | 0 | 0 | 61.544 | 51.512 | [5 empty] | 0 | -0.177 | 1 | 2.4678 | 2.2705 | 0.70645 | 0.54545 | 1.7251 | 69.9043
09/14/09 | 0:16 | 0 | 20.924 | 0 | 14 | 0 | 67.812 | 34.598 | 56.181 | 68.228 | 31.036 | 24.413 | 14.123 | 0 | 0 | 68.382 | 64.812 | 68.009 | 24.703 | 0 | 0 | 61.606 | 50.84 | [5 empty] | 0 | -0.416 | 2 | 2.4838 | 2.2858 | 0.7071 | 0.54545 | 1.7403 | 70.0665
09/14/09 | 0:17 | 0 | 20.899 | 1 | 15 | 0 | 67.391 | 34.598 | 56.068 | 67.877 | 28.653 | 24.487 | 14.1 | 0 | 0 | 67.942 | 64.88 | 67.7 | 24.653 | 0 | 0 | 61.72 | 50.177 | [5 empty] | 0 | -0.486 | 3 | 2.4905 | 2.2921 | 0.70737 | 0.54545 | 1.7467 | 70.1337
09/14/09 | 0:18 | 0 | 20.953 | 0 | 14 | 0 | 67.126 | 34.627 | 56.005 | 67.64 | 25.6 | 24.538 | 14.105 | 0 | 0 | 67.685 | 64.928 | 67.464 | 24.707 | 0 | 0 | 61.768 | 49.563 | [5 empty] | 0 | -0.514 | 4 | 2.489 | 2.2907 | 0.70732 | 0.54545 | 1.7453 | 70.1191
09/14/09 | 0:19 | 0 | 20.924 | 0 | 15 | 0 | 66.875 | 34.574 | 55.886 | 67.457 | 27.473 | 24.533 | 14.148 | 0 | 0 | 67.413 | 64.88 | 67.302 | 24.653 | 0 | 0 | 61.763 | 48.937 | [5 empty] | 0 | -0.582 | 5 | 2.4765 | 2.2788 | 0.70681 | 0.54545 | 1.7334 | 69.993
09/14/09 | 0:20 | 0 | 20.924 | 0 | 15 | 0 | 66.717 | 34.574 | 55.839 | 67.302 | 26.605 | 24.558 | 14.123 | 0 | 0 | 67.233 | 64.858 | 67.167 | 24.703 | 0 | 0 | 61.832 | 48.387 | [5 empty] | 0 | -0.585 | 6 | 2.4838 | 2.2858 | 0.7071 | 0.54545 | 1.7403 | 70.0665
09/14/09 | 0:21 | 0 | 20.924 | 0 | 14 | 0 | 66.583 | 34.598 | 55.769 | 67.233 | 23.979 | 24.607 | 14.1 | 0 | 0 | 67.076 | 64.812 | 67.01 | 24.546 | 0 | 0 | 61.843 | 47.735 | [5 empty] | 0 | -0.65 | 7 | 2.4905 | 2.2921 | 0.70737 | 0.54545 | 1.7467 | 70.1337
09/14/09 | 0:22 | 0 | 20.86 | 0 | 15 | 0 | 66.414 | 34.538 | 55.62 | 67.087 | 22.52 | 24.543 | 14.06 | 0 | 0 | 66.909 | 64.712 | 66.886 | 24.592 | 0 | 0 | 61.841 | 47.229 | [5 empty] | 0 | -0.673 | 8 | 2.5021 | 2.3032 | 0.70785 | 0.54545 | 1.7577 | 70.2497
09/14/09 | 0:23 | 0 | 20.89 | 0 | 14 | 0 | 66.33 | 34.567 | 55.603 | 67.003 | 22.43 | 24.597 | 14.115 | 0 | 0 | 66.825 | 64.65 | 66.802 | 24.693 | 0 | 0 | 61.891 | 46.776 | [5 empty] | 0 | -0.673 | 9 | 2.4861 | 2.288 | 0.7072 | 0.54545 | 1.7425 | 70.0899
09/14/09 | 0:24 | 0 | 20.836 | 1 | 15 | 0 | 66.213 | 34.514 | 55.575 | 66.909 | 22.062 | 24.568 | 14.06 | 0 | 0 | 66.706 | 64.577 | 66.706 | 24.617 | 0 | 0 | 61.82 | 46.265 | [5 empty] | 0 | -0.696 | 10 | 2.5021 | 2.3032 | 0.70785 | 0.54545 | 1.7577 | 70.2497
09/14/09 | 0:25 | 0 | 20.836 | 0 | 15 | 0 | 66.101 | 34.538 | 55.505 | 66.841 | 20.644 | 24.617 | 14.01 | 0 | 0 | 66.594 | 64.508 | 66.64 | 24.663 | 0 | 0 | 61.82 | 45.808 | [5 empty] | 0 | -0.74 | 11 | 2.5167 | 2.317 | 0.70844 | 0.54545 | 1.7716 | 70.3932
09/14/09 | 0:26 | 0 | 20.836 | 0 | 14 | 0 | 66.056 | 34.514 | 55.529 | 66.774 | 20.111 | 24.592 | 13.985 | 0 | 0 | 66.549 | 64.442 | 66.571 | 24.737 | 0 | 0 | 61.841 | 45.418 | [5 empty] | 0 | -0.718 | 12 | 2.524 | 2.324 | 0.70873 | 0.54545 | 1.7785 | 70.4643
09/14/09 | 0:27 | 0 | 20.86 | 0 | 15 | 0 | 65.989 | 34.491 | 55.438 | 66.683 | 19.023 | 24.592 | 14.01 | 0 | 0 | 66.437 | 64.353 | 66.46 | 24.688 | 0 | 0 | 61.864 | 45.051 | [5 empty] | 0 | -0.694 | 13 | 2.5167 | 2.317 | 0.70844 | 0.54545 | 1.7716 | 70.3932
09/14/09 | 0:28 | 0 | 20.86 | 0 | 14 | 0 | 65.9 | 34.491 | 55.391 | 66.594 | 19.442 | 24.568 | 14.085 | 0 | 0 | 66.371 | 64.308 | 66.393 | 24.783 | 0 | 0 | 61.909 | 44.729 | [5 empty] | 0 | -0.694 | 14 | 2.4948 | 2.2963 | 0.70755 | 0.54545 | 1.7508 | 70.1773
09/14/09 | 0:29 | 0 | 20.86 | 0 | 15 | 0 | 65.832 | 34.538 | 55.3 | 66.549 | 19.985 | 24.617 | 14.035 | 0 | 0 | 66.282 | 64.241 | 66.325 | 24.688 | 0 | 0 | 61.886 | 44.408 | [5 empty] | 0 | -0.717 | 15 | 2.5094 | 2.3101 | 0.70814 | 0.54545 | 1.7647 | 70.3217
09/14/09 | 0:30 | 0 | 20.89 | 0 | 15 | 0 | 65.77 | 34.567 | 55.281 | 66.533 | 20.016 | 24.668 | 14.065 | 0 | 0 | 66.241 | 64.2 | 66.33 | 24.766 | 0 | 0 | 61.868 | 44.13 | [5 empty] | 0 | -0.763 | 16 | 2.5007 | 2.3018 | 0.70779 | 0.54545 | 1.7564 | 70.2353
09/14/09 | 0:31 | 0 | 20.914 | 1 | 14 | 0 | 65.725 | 34.567 | 55.281 | 66.464 | 20.554 | 24.622 | 14.138 | 0 | 0 | 66.174 | 64.134 | 66.263 | 24.646 | 0 | 0 | 61.891 | 43.848 | [5 empty] | 0 | -0.739 | 17 | 2.4794 | 2.2816 | 0.70693 | 0.54545 | 1.7361 | 70.0225
09/14/09 | 0:32 | 0 | 20.89 | 0 | 15 | 0 | 65.659 | 34.543 | 55.235 | 66.375 | 18.882 | 24.622 | 14.015 | 0 | 0 | 66.083 | 64.066 | 66.152 | 24.668 | 0 | 0 | 61.914 | 43.542 | [5 empty] | 0 | -0.716 | 18 | 2.5152 | 2.3156 | 0.70838 | 0.54545 | 1.7702 | 70.3789
09/14/09 | 0:33 | 0 | 20.89 | 0 | 14 | 0 | 65.567 | 34.519 | 55.167 | 66.286 | 20.141 | 24.622 | 14.09 | 0 | 0 | 66.04 | 64 | 66.106 | 24.668 | 0 | 0 | 61.914 | 43.284 | [5 empty] | 0 | -0.719 | 19 | 2.4934 | 2.2949 | 0.70749 | 0.54545 | 1.7494 | 70.1628
09/14/09 | 0:34 | 0 | 20.865 | 0 | 15 | 0 | 65.501 | 34.543 | 55.12 | 66.241 | 17.992 | 24.622 | 14.04 | 0 | 0 | 65.971 | 63.931 | 66.017 | 24.668 | 0 | 0 | 61.914 | 43.025 | [5 empty] | 0 | -0.74 | 20 | 2.508 | 2.3087 | 0.70808 | 0.54545 | 1.7633 | 70.3073
09/14/09 | 0:35 | 0 | 20.865 | 0 | 15 | 0 | 65.433 | 34.543 | 55.076 | 66.174 | 18.361 | 24.597 | 14.04 | 0 | 0 | 65.882 | 63.888 | 65.948 | 24.477 | 0 | 0 | 61.937 | 42.743 | [5 empty] | 0 | -0.741 | 21 | 2.508 | 2.3087 | 0.70808 | 0.54545 | 1.7633 | 70.3073
09/14/09 | 0:36 | 0 | 20.836 | 0 | 14 | 0 | 65.339 | 34.467 | 55.001 | 66.056 | 17.615 | 24.592 | 14.01 | 0 | 0 | 65.786 | 63.792 | 65.878 | 24.543 | 0 | 0 | 61.864 | 42.549 | [5 empty] | 0 | -0.717 | 22 | 2.5167 | 2.317 | 0.70844 | 0.54545 | 1.7716 | 70.3932
09/14/09 | 0:37 | 0 | 20.836 | 0 | 15 | 0 | 65.293 | 34.514 | 54.933 | 66.012 | 17.592 | 24.617 | 14.01 | 0 | 0 | 65.697 | 63.726 | 65.766 | 24.617 | 0 | 0 | 61.864 | 42.315 | [5 empty] | 0 | -0.719 | 23 | 2.5167 | 2.317 | 0.70844 | 0.54545 | 1.7716 | 70.3932
09/14/09 | 0:38 | 0 | 20.865 | 1 | 14 | 0 | 65.232 | 34.543 | 54.938 | 65.971 | 17.152 | 24.646 | 14.015 | 0 | 0 | 65.659 | 63.662 | 65.748 | 24.791 | 0 | 0 | 61.825 | 42.157 | [5 empty] | 0 | -0.739 | 24 | 2.5152 | 2.3156 | 0.70838 | 0.54545 | 1.7702 | 70.3789
09/14/09 | 0:39 | 0 | 20.86 | 0 | 15 | 0 | 65.159 | 34.491 | 54.954 | 65.855 | 17.567 | 24.617 | 14.035 | 0 | 0 | 65.586 | 63.568 | 65.631 | 24.688 | 0 | 0 | 61.729 | 41.915 | [5 empty] | 0 | -0.696 | 25 | 2.5094 | 2.3101 | 0.70814 | 0.54545 | 1.7647 | 70.3217
09/14/09 | 0:40 | 0 | 20.841 | 0 | 15 | 0 | 65.074 | 34.543 | 54.824 | 65.837 | 17.004 | 24.668 | 14.04 | 0 | 0 | 65.567 | 63.527 | 65.613 | 24.742 | 0 | 0 | 61.779 | 41.803 | [5 empty] | 0 | -0.763 | 26 | 2.508 | 2.3087 | 0.70808 | 0.54545 | 1.7633 | 70.3073
09/14/09 | 0:41 | 0 | 20.836 | 0 | 14 | 0 | 65.004 | 34.514 | 54.772 | 65.743 | 17.394 | 24.568 | 14.01 | 0 | 0 | 65.474 | 63.456 | 65.519 | 24.761 | 0 | 0 | 61.788 | 41.576 | [5 empty] | 0 | -0.739 | 27 | 2.5167 | 2.317 | 0.70844 | 0.54545 | 1.7716 | 70.3932
09/14/09 | 0:42 | 0 | 20.853 | 0 | 15 | 0 | 64.976 | 34.507 | 54.768 | 65.693 | 18.598 | 24.634 | 14.103 | 0 | 0 | 65.446 | 63.429 | 65.469 | 24.754 | 0 | 0 | 61.816 | 41.394 | [5 empty] | 0 | -0.717 | 28 | 2.4896 | 2.2913 | 0.70734 | 0.54545 | 1.7458 | 70.1249
09/14/09 | 0:43 | 0 | 20.909 | 0 | 14 | 0 | 64.937 | 34.562 | 54.798 | 65.633 | 18.233 | 24.641 | 14.11 | 0 | 0 | 65.41 | 63.393 | 65.476 | 24.81 | 0 | 0 | 61.845 | 41.284 | [5 empty] | 0 | -0.696 | 29 | 2.4876 | 2.2894 | 0.70726 | 0.54545 | 1.7439 | 70.1045
09/14/09 | 0:44 | 0 | 20.877 | 0 | 15 | 0 | 64.864 | 34.531 | 54.744 | 65.581 | 17.042 | 24.658 | 14.052 | 0 | 0 | 65.312 | 63.294 | 65.335 | 24.825 | 0 | 0 | 61.816 | 41.112 | [5 empty] | 0 | -0.717 | 30 | 2.5045 | 2.3054 | 0.70794 | 0.54545 | 1.76 | 70.2728
09/14/09 | 0:45 | 0 | 20.877 | 1 | 15 | 0 | 64.796 | 34.555 | 54.653 | 65.558 | 17.263 | 24.68 | 14.027 | 0 | 0 | 65.246 | 63.228 | 65.335 | 24.825 | 0 | 0 | 61.77 | 40.947 | [5 empty] | 0 | -0.762 | 31 | 2.5117 | 2.3123 | 0.70824 | 0.54545 | 1.7669 | 70.3446
09/14/09 | 0:46 | 0 | 20.909 | 0 | 14 | 0 | 64.759 | 34.562 | 54.684 | 65.453 | 17.791 | 24.641 | 14.135 | 0 | 0 | 65.207 | 63.212 | 65.275 | 24.81 | 0 | 0 | 61.777 | 40.836 | [5 empty] | 0 | -0.694 | 32 | 2.4803 | 2.2824 | 0.70696 | 0.54545 | 1.737 | 70.0313
09/14/09 | 0:47 | 0 | 20.877 | 0 | 15 | 0 | 64.684 | 34.531 | 54.583 | 65.403 | 17.064 | 24.634 | 14.078 | 1 | 0 | 65.111 | 63.137 | 65.157 | 24.68 | 0 | 0 | 61.704 | 40.688 | [5 empty] | 0 | -0.719 | 33 | 2.4969 | 2.2982 | 0.70763 | 0.54545 | 1.7528 | 70.1976
09/14/09 | 0:48 | 0 | 20.877 | 0 | 14 | 0 | 64.618 | 34.531 | 54.539 | 65.312 | 17.929 | 24.634 | 14.103 | 0 | 0 | 65.042 | 63.071 | 65.088 | 24.803 | 0 | 0 | 61.704 | 40.523 | [5 empty] | 0 | -0.694 | 34 | 2.4896 | 2.2913 | 0.70734 | 0.54545 | 1.7458 | 70.1249
09/14/09 | 0:49 | 0 | 20.877 | 0 | 15 | 0 | 64.55 | 34.531 | 54.446 | 65.268 | 17.831 | 24.658 | 14.15 | 0 | 0 | 64.976 | 63.002 | 65.042 | 24.754 | 0 | 0 | 61.704 | 40.406 | [5 empty] | 0 | -0.718 | 35 | 2.4759 | 2.2783 | 0.70678 | 0.54545 | 1.7328 | 69.9871
09/14/09 | 0:50 | 0 | 20.885 | 0 | 14 | 0 | 64.536 | 34.562 | 54.408 | 65.252 | 16.579 | 24.641 | 14.11 | 0 | 0 | 64.937 | 62.943 | 65.006 | 24.761 | 0 | 0 | 61.711 | 40.296 | [5 empty] | 0 | -0.716 | 36 | 2.4876 | 2.2894 | 0.70726 | 0.54545 | 1.7439 | 70.1045
09/14/09 | 0:51 | 0 | 20.909 | 1 | 15 | 0 | 64.445 | 34.538 | 54.408 | 65.141 | 16.333 | 24.617 | 14.11 | 0 | 0 | 64.894 | 62.897 | 64.917 | 24.882 | 0 | 0 | 61.711 | 40.179 | [5 empty] | 0 | -0.696 | 37 | 2.4876 | 2.2894 | 0.70726 | 0.54545 | 1.7439 | 70.1045
09/14/09 | 0:52 | 0 | 20.877 | 0 | 15 | 0 | 64.349 | 34.507 | 54.331 | 65.065 | 15.953 | 24.56 | 14.078 | 0 | 0 | 64.796 | 62.802 | 64.864 | 24.803 | 0 | 0 | 61.704 | 40.03 | [5 empty] | 0 | -0.716 | 38 | 2.4969 | 2.2982 | 0.70763 | 0.54545 | 1.7528 | 70.1976
09/14/09 | 0:53 | 0 | 20.909 | 0 | 14 | 0 | 64.31 | 34.562 | 54.294 | 65.072 | 16.109 | 24.568 | 14.085 | 0 | 0 | 64.759 | 62.786 | 64.848 | 24.81 | 0 | 0 | 61.711 | 39.92 | [5 empty] | 0 | -0.762 | 39 | 2.4948 | 2.2963 | 0.70755 | 0.54545 | 1.7508 | 70.1773
09/14/09 | 0:54 | 0 | 20.877 | 0 | 15 | 0 | 64.237 | 34.507 | 54.24 | 64.931 | 16.373 | 24.44 | 14.103 | 0 | 0 | 64.684 | 62.69 | 64.73 | 24.705 | 0 | 0 | 61.724 | 39.772 | [5 empty] | 0 | -0.694 | 40 | 2.4896 | 2.2913 | 0.70734 | 0.54545 | 1.7458 | 70.1249
09/14/09 | 0:55 | 0 | 20.877 | 0 | 14 | 0 | 64.191 | 34.507 | 54.217 | 64.864 | 16.695 | 24.394 | 14.078 | 0 | 0 | 64.618 | 62.621 | 64.641 | 24.754 | 0 | 0 | 61.724 | 39.679 | [5 empty] | 0 | -0.673 | 41 | 2.4969 | 2.2982 | 0.70763 | 0.54545 | 1.7528 | 70.1976
09/14/09 | 0:56 | 0 | 20.909 | 0 | 15 | 0 | 64.132 | 34.538 | 54.18 | 64.848 | 16.579 | 24.425 | 14.11 | 0 | 0 | 64.579 | 62.608 | 64.625 | 24.761 | 0 | 0 | 61.711 | 39.614 | [5 empty] | 0 | -0.716 | 42 | 2.4876 | 2.2894 | 0.70726 | 0.54545 | 1.7439 | 70.1045
09/14/09 | 0:57 | 0 | 20.909 | 0 | 15 | 0 | 64.063 | 34.514 | 54.133 | 64.782 | 15.888 | 24.401 | 14.085 | 0 | 0 | 64.536 | 62.539 | 64.556 | 24.666 | 0 | 0 | 61.734 | 39.521 | [5 empty] | 0 | -0.719 | 43 | 2.4948 | 2.2963 | 0.70755 | 0.54545 | 1.7508 | 70.1773
09/14/09 | 0:58 | 0 | 20.909 | 1 | 14 | 0 | 63.997 | 34.538 | 54.042 | 64.759 | 16.531 | 24.425 | 14.135 | 0 | 0 | 64.467 | 62.473 | 64.513 | 24.857 | 0 | 0 | 61.734 | 39.452 | [5 empty] | 0 | -0.762 | 44 | 2.4803 | 2.2824 | 0.70696 | 0.54545 | 1.737 | 70.0313
09/14/09 | 0:59 | 0 | 20.877 | 0 | 15 | 0 | 63.945 | 34.507 | 53.965 | 64.641 | 15.93 | 24.369 | 14.078 | 0 | 0 | 64.349 | 62.398 | 64.415 | 24.729 | 0 | 0 | 61.658 | 39.325 | [5 empty] | 0 | -0.696 | 45 | 2.4969 | 2.2982 | 0.70763 | 0.54545 | 1.7528 | 70.1976
09/14/09 | 1:00 | 0 | 20.853 | 0 | 14 | 0 | 63.899 | 34.507 | 53.874 | 64.572 | 15.435 | 24.345 | 14.078 | 0 | 0 | 64.303 | 62.354 | 64.349 | 24.825 | 0 | 0 | 61.569 | 39.279 | [5 empty] | 0 | -0.673 | 46 | 2.4969 | 2.2982 | 0.70763 | 0.54545 | 1.7528 | 70.1976
09/14/09 | 1:01 | 0 | 20.909 | 0 | 15 | 0 | 63.817 | 34.514 | 53.925 | 64.536 | 15.641 | 24.303 | 14.135 | 0 | 0 | 64.267 | 62.315 | 64.356 | 24.725 | 0 | 0 | 61.61 | 39.203 | [5 empty] | 0 | -0.719 | 47 | 2.4803 | 2.2824 | 0.70696 | 0.54545 | 1.737 | 70.0313
09/14/09 | 1:02 | 0 | 20.865 | 0 | 14 | 0 | 63.733 | 34.495 | 53.839 | 64.449 | 16.016 | 24.283 | 14.065 | 0 | 0 | 64.18 | 62.208 | 64.225 | 24.717 | 0 | 0 | 61.581 | 39.102 | [5 empty] | 0 | -0.716 | 48 | 2.5007 | 2.3018 | 0.70779 | 0.54545 | 1.7564 | 70.2353
09/14/09 | 1:03 | 0 | 20.865 | 0 | 15 | 0 | 63.71 | 34.495 | 53.816 | 64.383 | 15.498 | 24.283 | 14.065 | 0 | 0 | 64.114 | 62.185 | 64.157 | 24.693 | 0 | 0 | 61.601 | 39.009 | [5 empty] | 0 | -0.673 | 49 | 2.5007 | 2.3018 | 0.70779 | 0.54545 | 1.7564 | 70.2353
09/14/09 | 1:04 | 0 | 20.89 | 0 | 15 | 0 | 63.598 | 34.426 | 53.678 | 64.314 | 16.881 | 24.212 | 14.09 | 0 | 0 | 64.068 | 62.117 | 64.091 | 24.766 | 0 | 0 | 61.535 | 38.937 | [5 empty] | 0 | -0.716 | 50 | 2.4934 | 2.2949 | 0.70749 | 0.54545 | 1.7494 | 70.1628
09/14/09 | 1:05 | 0 | 20.865 | 1 | 14 | 0 | 63.575 | 34.495 | 53.654 | 64.271 | 15.868 | 24.259 | 14.065 | 0 | 0 | 64.002 | 62.051 | 64.068 | 24.693 | 0 | 0 | 61.535 | 38.868 | [5 empty] | 0 | -0.696 | 51 | 2.5007 | 2.3018 | 0.70779 | 0.54545 | 1.7564 | 70.2353
09/14/09 | 1:06 | 0 | 20.865 | 0 | 15 | 0 | 63.507 | 34.474 | 53.61 | 64.203 | 15.596 | 24.259 | 14.04 | 0 | 0 | 63.933 | 61.982 | 63.979 | 24.622 | 0 | 0 | 61.535 | 38.796 | [5 empty] | 0 | -0.696 | 52 | 2.508 | 2.3087 | 0.70808 | 0.54545 | 1.7633 | 70.3073
09/14/09 | 1:07 | 0 | 20.841 | 0 | 14 | 0 | 63.44 | 34.474 | 53.587 | 64.137 | 15.201 | 24.212 | 14.065 | 0 | 0 | 63.888 | 61.939 | 63.956 | 24.693 | 0 | 0 | 61.512 | 38.703 | [5 empty] | 0 | -0.697 | 53 | 2.5007 | 2.3018 | 0.70779 | 0.54545 | 1.7564 | 70.2353
09/14/09 | 1:08 | 0 | 20.897 | 0 | 15 | 0 | 63.447 | 34.505 | 53.503 | 64.121 | 15.621 | 24.237 | 14.015 | 0 | 0 | 63.822 | 61.893 | 63.867 | 24.717 | 0 | 0 | 61.446 | 38.631 | [5 empty] | 0 | -0.674 | 54 | 2.5152 | 2.3156 | 0.70838 | 0.54545 | 1.7702 | 70.3789
09/14/09 | 1:09 | 0 | 20.865 | 0 | 14 | 0 | 63.329 | 34.45 | 53.472 | 64.022 | 15.521 | 24.212 | 14.04 | 0 | 0 | 63.776 | 61.827 | 63.822 | 24.837 | 0 | 0 | 61.467 | 38.562 | [5 empty] | 0 | -0.693 | 55 | 2.508 | 2.3087 | 0.70808 | 0.54545 | 1.7633 | 70.3073
09/14/09 | 1:10 | 0 | 20.865 | 0 | 15 | 0 | 63.26 | 34.45 | 53.449 | 63.979 | 16.214 | 24.212 | 14.065 | 0 | 0 | 63.71 | 61.759 | 63.799 | 24.717 | 0 | 0 | 61.489 | 38.514 | [5 empty] | 0 | -0.719 | 56 | 2.5007 | 2.3018 | 0.70779 | 0.54545 | 1.7564 | 70.2353
09/14/09 | 1:11 | 0 | 20.841 | 0 | 14 | 0 | 63.217 | 34.45 | 53.402 | 63.911 | 16.509 | 24.188 | 14.065 | 0 | 0 | 63.664 | 61.715 | 63.733 | 24.573 | 0 | 0 | 61.489 | 38.421 | [5 empty] | 0 | -0.694 | 57 | 2.5007 | 2.3018 | 0.70779 | 0.54545 | 1.7564 | 70.2353
09/14/09 | 1:12 | 0 | 20.865 | 1 | 10 | 0 | 63.037 | 42.229 | 47.509 | 63.755 | 25.127 | 24.188 | 14.04 | 0 | 0 | 63.529 | 61.67 | 63.598 | 24.646 | 0 | 0 | 61.467 | 38.351 | [5 empty] | 0 | -0.718 | 58 | 2.508 | 2.3087 | 0.70808 | 0.54545 | 1.7633 | 70.3073
09/14/09 | 1:13 | 0 | 20.865 | 0 | 6 | 0 | 59.294 | 57.925 | 32.257 | 55.972 | 18.857 | 24.237 | 14.065 | 0 | 0 | 63.059 | 61.624 | 63.575 | 24.693 | 0 | 0 | 61.489 | 38.327 | [5 empty] | 0 | 3.322 | 59 | 2.5007 | 2.3018 | 0.70779 | 0.54545 | 1.7564 | 70.2353
09/14/09 | 1:14 | 0 | 20.865 | 0 | 4 | 0 | 55.512 | 56.873 | 26.718 | 41.616 | 17.275 | 24.212 | 14.065 | 0 | 0 | 62.813 | 61.581 | 63.171 | 24.671 | 0 | 0 | 61.512 | 38.351 | [5 empty] | 0 | 13.896 | 60 | 2.5007 | 2.3018 | 0.70779 | 0.54545 | 1.7564 | 70.2353
09/14/09 | 1:15 | 0 | 20.841 | 0 | 3 | 0 | 41.382 | 54.413 | 24.911 | 27.753 | 15.769 | 24.163 | 14.065 | 0 | 0 | 62.993 | 61.535 | 62.678 | 24.573 | 0 | 0 | 61.512 | 38.397 | [5 empty] | 0 | 13.629 | 61 | 2.5007 | 2.3018 | 0.70779 | 0.54545 | 1.7564 | 70.2353
09/14/09 | 1:16 | 1 | 20.841 | 0 | 4 | 0 | 35.883 | 38.985 | 24.381 | 24.671 | 26.645 | 24.195 | 14.123 | 0 | 0 | 63.247 | 61.565 | 62.103 | 24.725 | 0 | 0 | 61.519 | 38.523 | [5 empty] | 20.841 | 11.212 | 62 | 2.4838 | 2.2858 | 0.7071 | 0.54545 | 1.7403 | 70.0665
09/14/09 | 1:17 | 0 | 20.865 | 0 | 3 | 0 | 33.297 | 37.081 | 24.139 | 23.947 | 21.996 | 24.043 | 14.138 | 0 | 0 | 63.329 | 61.512 | 61.423 | 24.622 | 0 | 0 | 61.446 | 38.586 | [5 empty] | 0 | 9.35 | 63 | 2.4794 | 2.2816 | 0.70693 | 0.54545 | 1.7361 | 70.0225
09/14/09 | 1:18 | 0 | 20.922 | 0 | 4 | 0 | 26.966 | 32.67 | 24.05 | 23.616 | 18.47 | 24.075 | 14.145 | 0 | 0 | 63.404 | 61.542 | 60.802 | 24.58 | 0 | 0 | 61.43 | 38.686 | [5 empty] | 0 | 3.35 | 64 | 2.4774 | 2.2797 | 0.70684 | 0.54545 | 1.7342 | 70.0019
09/14/09 | 1:19 | 0 | 20.865 | 0 | 4 | 0 | 25.127 | 27.174 | 24.116 | 23.44 | 17.497 | 23.994 | 14.113 | 0 | 0 | 63.329 | 61.489 | 60.168 | 24.477 | 0 | 0 | 61.446 | 38.655 | [5 empty] | 0 | 1.687 | 65 | 2.4867 | 2.2885 | 0.70722 | 0.54545 | 1.7431 | 70.0957
09/14/09 | 1:20 | 0 | 20.865 | 0 | 3 | 0 | 24.477 | 25.681 | 25.222 | 23.729 | 16.682 | 23.898 | 14.04 | 0 | 0 | 63.24 | 61.467 | 59.584 | 24.573 | 0 | 0 | 61.446 | 38.679 | [5 empty] | 0 | 0.748 | 66 | 2.508 | 2.3087 | 0.70808 | 0.54545 | 1.7633 | 70.3073
09/14/09 | 1:21 | 0 | 20.865 | 0 | 4 | 0 | 24.622 | 25.08 | 26.573 | 25.296 | 16.139 | 23.947 | 14.04 | 0 | 0 | 63.194 | 61.489 | 59.159 | 24.573 | 0 | 0 | 61.446 | 38.703 | [5 empty] | 0 | -0.674 | 67 | 2.508 | 2.3087 | 0.70808 | 0.54545 | 1.7633 | 70.3073
09/14/09 | 1:22 | 0 | 20.811 | 0 | 4 | 0 | 25.772 | 25.338 | 27.748 | 26.615 | 15.493 | 23.869 | 14.01 | 0 | 0 | 63.098 | 61.439 | 58.749 | 24.543 | 0 | 0 | 61.348 | 38.72 | [5 empty] | 0 | -0.843 | 68 | 2.5167 | 2.317 | 0.70844 | 0.54545 | 1.7716 | 70.3932
09/14/09 | 1:23 | 0 | 20.811 | 0 | 3 | 0 | 26.929 | 26.519 | 27.893 | 27.65 | 15.468 | 23.798 | 14.01 | 0 | 0 | 63.007 | 61.439 | 58.457 | 24.519 | 0 | 0 | 61.305 | 38.743 | [5 empty] | 0 | -0.721 | 69 | 2.5167 | 2.317 | 0.70844 | 0.54545 | 1.7716 | 70.3932
09/14/09 | 1:24 | 0 | 20.811 | 0 | 4 | 0 | 27.794 | 27.603 | 27.459 | 27.579 | 15.048 | 23.749 | 14.06 | 0 | 0 | 62.918 | 61.439 | 58.299 | 24.494 | 0 | 0 | 61.259 | 38.767 | [5 empty] | 0 | 0.215 | 70 | 2.5021 | 2.3032 | 0.70785 | 0.54545 | 1.7577 | 70.2497
09/14/09 | 1:25 | 0 | 20.804 | 0 | 4 | 0 | 27.692 | 28.197 | 27.113 | 27.042 | 15.508 | 23.741 | 14.052 | 0 | 0 | 62.799 | 61.387 | 58.158 | 24.487 | 0 | 0 | 61.206 | 38.712 | [5 empty] | 0 | 0.65 | 71 | 2.5045 | 2.3054 | 0.70794 | 0.54545 | 1.76 | 70.2728
09/14/09 | 1:26 | 0 | 20.836 | 0 | 3 | 0 | 27.289 | 28.013 | 27.12 | 26.76 | 15.493 | 23.7 | 14.01 | 0 | 0 | 62.738 | 61.371 | 58.121 | 24.568 | 0 | 0 | 61.259 | 38.767 | [5 empty] | 0 | 0.529 | 72 | 2.5167 | 2.317 | 0.70844 | 0.54545 | 1.7716 | 70.3932
09/14/09 | 1:27 | 0 | 20.836 | 0 | 4 | 0 | 31.36 | 27.603 | 27.265 | 26.831 | 26.181 | 23.653 | 14.06 | 0 | 0 | 62.671 | 61.371 | 58.121 | 24.543 | 0 | 0 | 61.236 | 38.767 | [5 empty] | 0 | 4.529 | 73 | 2.5021 | 2.3032 | 0.70785 | 0.54545 | 1.7577 | 70.2497
09/14/09 | 1:28 | 0 | 20.86 | 0 | 4 | 0 | 35.665 | 33.644 | 27.385 | 27 | 19.862 | 23.58 | 14.01 | 0 | 0 | 62.56 | 61.348 | 58.053 | 24.494 | 0 | 0 | 61.259 | 38.743 | [5 empty] | 0 | 8.665 | 74 | 2.5167 | 2.317 | 0.70844 | 0.54545 | 1.7716 | 70.3932
09/14/09 | 1:29 | 0 | 20.811 | 0 | 3 | 0 | 29.531 | 34.679 | 27.65 | 27.169 | 16.923 | 23.629 | 14.01 | 0 | 0 | 62.514 | 61.348 | 58.098 | 24.568 | 0 | 0 | 61.282 | 38.72 | [5 empty] | 0 | 2.362 | 75 | 2.5167 | 2.317 | 0.70844 | 0.54545 | 1.7716 | 70.3932
09/14/09 | 1:30 | 0 | 20.811 | 0 | 4 | 0 | 28.108 | 29.457 | 27.699 | 27.363 | 16.159 | 23.629 | 14.01 | 0 | 0 | 62.425 | 61.327 | 58.121 | 24.543 | 0 | 0 | 61.213 | 38.72 | [5 empty] | 0 | 0.745 | 76 | 2.5167 | 2.317 | 0.70844 | 0.54545 | 1.7716 | 70.3932
09/14/09 | 1:31 | 0 | 20.811 | 0 | 3 | 0 | 27.844 | 28.493 | 27.699 | 27.41 | 15.443 | 23.604 | 13.959 | 0 | 0 | 62.379 | 61.305 | 58.144 | 24.543 | 0 | 0 | 61.282 | 38.72 | [5 empty] | 0 | 0.434 | 77 | 2.5315 | 2.3311 | 0.70904 | 0.54545 | 1.7857 | 70.5379
09/14/09 | 1:32 | 0 | 20.804 | 0 | 4 | 0 | 27.692 | 28.197 | 27.883 | 27.402 | 15.335 | 23.572 | 13.977 | 0 | 0 | 62.261 | 61.327 | 58.144 | 24.423 | 0 | 0 | 61.259 | 38.72 | [5 empty] | 0 | 0.29 | 78 | 2.5263 | 2.3262 | 0.70883 | 0.54545 | 1.7807 | 70.487
09/14/09 | 1:33 | 0 | 20.836 | 0 | 4 | 0 | 27.699 | 28.157 | 28.302 | 27.699 | 15.913 | 23.555 | 14.035 | 0 | 0 | 62.245 | 61.305 | 58.121 | 24.448 | 0 | 0 | 61.213 | 38.72 | [5 empty] | 0 | 0 | 79 | 2.5094 | 2.3101 | 0.70814 | 0.54545 | 1.7647 | 70.3217
09/14/09 | 1:34 | 0 | 20.836 | 0 | 3 | 0 | 27.844 | 28.133 | 28.518 | 28.133 | 15.935 | 23.555 | 14.035 | 0 | 0 | 62.179 | 61.282 | 58.098 | 24.423 | 0 | 0 | 61.193 | 38.743 | [5 empty] | 0 | -0.289 | 80 | 2.5094 | 2.3101 | 0.70814 | 0.54545 | 1.7647 | 70.3217
09/14/09 | 1:35 | 0 | 20.86 | 0 | 4 | 0 | 28.229 | 28.302 | 28.542 | 28.302 | 16.036 | 23.533 | 14.035 | 0 | 0 | 62.133 | 61.305 | 58.03 | 24.519 | 0 | 0 | 61.236 | 38.767 | [5 empty] | 0 | -0.073 | 81 | 2.5094 | 2.3101 | 0.70814 | 0.54545 | 1.7647 | 70.3217
09/14/09 | 1:36 | 0 | 20.836 | 0 | 4 | 0 | 28.349 | 28.613 | 28.493 | 28.302 | 16.184 | 23.484 | 14.06 | 0 | 0 | 62.067 | 61.305 | 57.941 | 24.352 | 0 | 0 | 61.259 | 38.743 | [5 empty] | 0 | 0.047 | 82 | 2.5021 | 2.3032 | 0.70785 | 0.54545 | 1.7577 | 70.2497
09/14/09 | 1:37 | 0 | 20.804 | 0 | 3 | 0 | 28.292 | 28.68 | 28.292 | 28.15 | 15.508 | 23.452 | 14.027 | 0 | 0 | 62.014 | 61.252 | 57.911 | 24.367 | 0 | 0 | 61.229 | 38.712 | [5 empty] | 0 | 0.142 | 83 | 2.5117 | 2.3123 | 0.70824 | 0.54545 | 1.7669 | 70.3446
09/14/09 | 1:38 | 0 | 20.757 | 0 | 4 | 0 | 29.788 | 28.655 | 28.172 | 28.027 | 25.933 | 23.501 | 14.027 | 0 | 0 | 61.902 | 61.252 | 57.911 | 24.416 | 0 | 0 | 61.184 | 38.712 | [5 empty] | 0 | 1.761 | 84 | 2.5117 | 2.3123 | 0.70824 | 0.54545 | 1.7669 | 70.3446
09/14/09 | 1:39 | 0 | 20.804 | 0 | 3 | 0 | 38.079 | 32.555 | 28.126 | 27.932 | 21.066 | 23.477 | 13.977 | 0 | 0 | 61.88 | 61.229 | 57.911 | 24.295 | 0 | 0 | 61.14 | 38.665 | [5 empty] | 0 | 10.147 | 85 | 2.5263 | 2.3262 | 0.70883 | 0.54545 | 1.7807 | 70.487
09/14/09 | 1:40 | 0 | 20.804 | 0 | 4 | 0 | 30.847 | 36.973 | 28.15 | 27.883 | 16.966 | 23.452 | 14.027 | 0 | 0 | 61.857 | 61.206 | 57.888 | 24.511 | 0 | 0 | 61.163 | 38.665 | [5 empty] | 0 | 2.964 | 86 | 2.5117 | 2.3123 | 0.70824 | 0.54545 | 1.7669 | 70.3446
09/14/09 | 1:41 | 0 | 20.794 | 0 | 4 | 0 | 28.837 | 30.693 | 28.187 | 27.826 | 16.609 | 23.369 | 13.992 | 0 | 0 | 61.802 | 61.174 | 57.879 | 24.308 | 0 | 0 | 61.063 | 38.657 | [5 empty] | 0 | 1.011 | 87 | 2.5219 | 2.322 | 0.70865 | 0.54545 | 1.7766 | 70.4445
09/14/09 | 1:42 | 0 | 20.833 | 0 | 3 | 0 | 28.371 | 29.19 | 28.226 | 28.01 | 15.267 | 23.457 | 13.957 | 0 | 0 | 61.818 | 61.236 | 57.964 | 24.47 | 0 | 0 | 61.124 | 38.696 | [5 empty] | 0 | 0.361 | 88 | 2.5321 | 2.3317 | 0.70906 | 0.54545 | 1.7862 | 70.5435
09/14/09 | 1:43 | 0 | 20.858 | 0 | 4 | 0 | 28.251 | 28.756 | 28.251 | 27.986 | 15.488 | 23.432 | 14.007 | 0 | 0 | 61.775 | 61.259 | 57.918 | 24.47 | 0 | 0 | 61.101 | 38.672 | [5 empty] | 0 | 0.265 | 89 | 2.5176 | 2.3179 | 0.70847 | 0.54545 | 1.7724 | 70.4018
09/14/09 | 1:44 | 0 | 20.826 | 0 | 3 | 0 | 28.099 | 28.604 | 28.243 | 27.978 | 15.309 | 23.401 | 13.975 | 0 | 0 | 61.677 | 61.229 | 57.843 | 24.462 | 0 | 0 | 61.161 | 38.593 | [5 empty] | 0 | 0.121 | 90 | 2.5269 | 2.3267 | 0.70885 | 0.54545 | 1.7813 | 70.4927
09/14/09 | 1:45 | 0 | 20.833 | 0 | 4 | 0 | 28.081 | 28.54 | 28.42 | 28.01 | 15.169 | 23.386 | 14.007 | 0 | 0 | 61.729 | 61.236 | 57.872 | 24.445 | 0 | 0 | 61.19 | 38.578 | [5 empty] | 0 | 0.071 | 91 | 2.5176 | 2.3179 | 0.70847 | 0.54545 | 1.7724 | 70.4018
09/14/09 | 1:46 | 0 | 20.755 | 0 | 4 | 0 | 28.074 | 28.459 | 28.412 | 28.148 | 14.839 | 23.401 | 13.975 | 0 | 0 | 61.656 | 61.229 | 57.822 | 24.293 | 0 | 0 | 61.072 | 38.547 | [5 empty] | 0 | -0.074 | 92 | 2.5269 | 2.3267 | 0.70885 | 0.54545 | 1.7813 | 70.4927
09/14/09 | 1:47 | 0 | 20.801 | 0 | 3 | 0 | 28.123 | 28.508 | 28.388 | 28.17 | 14.887 | 23.376 | 13.975 | 0 | 0 | 61.633 | 61.206 | 57.777 | 24.389 | 0 | 0 | 61.14 | 38.547 | [5 empty] | 0 | -0.047 | 93 | 2.5269 | 2.3267 | 0.70885 | 0.54545 | 1.7813 | 70.4927
09/14/09 | 1:48 | 0 | 20.858 | 0 | 4 | 0 | 28.179 | 28.589 | 28.491 | 28.202 | 16.182 | 23.337 | 14.032 | 0 | 0 | 61.64 | 61.236 | 57.806 | 24.438 | 0 | 0 | 61.161 | 38.569 | [5 empty] | 0 | -0.023 | 94 | 2.5103 | 2.3109 | 0.70818 | 0.54545 | 1.7655 | 70.3303
09/14/09 | 1:49 | 0 | 20.801 | 0 | 3 | 0 | 28.268 | 28.533 | 28.388 | 28.219 | 25.303 | 23.329 | 14 | 0 | 0 | 61.588 | 61.206 | 57.731 | 24.389 | 0 | 0 | 61.117 | 38.593 | [5 empty] | 0 | 0.049 | 95 | 2.5196 | 2.3198 | 0.70855 | 0.54545 | 1.7743 | 70.4217
09/14/09 | 1:50 | 1 | 20.826 | 0 | 4 | 0 | 38.782 | 30.531 | 28.292 | 28.148 | 22.148 | 23.354 | 13.975 | 0 | 0 | 61.565 | 61.184 | 57.688 | 24.413 | 0 | 0 | 61.049 | 38.569 | [5 empty] | 20.826 | 10.634 | 96 | 2.5269 | 2.3267 | 0.70885 | 0.54545 | 1.7813 | 70.4927
09/14/09 | 1:51 | 0 | 20.826 | 0 | 4 | 0 | 34.715 | 37.89 | 28.194 | 27.978 | 27.159 | 23.329 | 14 | 0 | 0 | 61.542 | 61.184 | 57.642 | 24.438 | 0 | 0 | 61.072 | 38.593 | [5 empty] | 0 | 6.737 | 97 | 2.5196 | 2.3198 | 0.70855 | 0.54545 | 1.7743 | 70.4217
09/14/09 | 1:52 | 0 | 20.826 | 0 | 3 | 0 | 35.703 | 36.385 | 28.148 | 27.905 | 18.962 | 23.305 | 13.975 | 0 | 0 | 61.499 | 61.161 | 57.576 | 24.34 | 0 | 0 | 61.049 | 38.569 | [5 empty] | 0 | 7.798 | 98 | 2.5269 | 2.3267 | 0.70885 | 0.54545 | 1.7813 | 70.4927
09/14/09 | 1:53 | 0 | 20.826 | 0 | 4 | 0 | 38.593 | 35.022 | 28.074 | 27.858 | 28.123 | 23.305 | 13.949 | 0 | 0 | 61.499 | 61.206 | 57.665 | 24.413 | 0 | 0 | 61.049 | 38.547 | [5 empty] | 0 | 10.735 | 99 | 2.5345 | 2.3339 | 0.70916 | 0.54545 | 1.7885 | 70.5661
09/14/09 | 1:54 | 0 | 20.826 | 0 | 3 | 0 | 32.79 | 39.04 | 28.05 | 27.785 | 26.676 | 23.28 | 13.902 | 0 | 0 | 61.453 | 61.229 | 57.688 | 24.364 | 0 | 0 | 61.006 | 38.5 | [5 empty] | 0 | 5.005 | 100 | 2.5481 | 2.3469 | 0.70971 | 0.54545 | 1.8015 | 70.6976
09/14/09 | 1:55 | 0 | 20.794 | 0 | 4 | 0 | 39.691 | 33.723 | 28.138 | 27.802 | 23.489 | 23.298 | 13.917 | 1 | 0 | 61.4 | 61.177 | 57.658 | 24.308 | 0 | 0 | 60.953 | 38.444 | [5 empty] | 0 | 11.889 | 101 | 2.5438 | 2.3428 | 0.70953 | 0.54545 | 1.7973 | 70.6558
09/14/09 | 1:56 | 0 | 20.794 | 0 | 3 | 0 | 33.558 | 38.775 | 28.187 | 27.873 | 27.947 | 23.248 | 13.942 | 0 | 0 | 61.4 | 61.2 | 57.635 | 24.357 | 0 | 0 | 60.93 | 38.399 | [5 empty] | 0 | 5.685 | 102 | 2.5365 | 2.3359 | 0.70924 | 0.54545 | 1.7904 | 70.5857
09/14/09 | 1:57 | 0 | 20.826 | 0 | 4 | 0 | 36.83 | 35.655 | 28.459 | 28.027 | 21.861 | 23.256 | 14.025 | 2 | 0 | 61.407 | 61.206 | 57.708 | 24.364 | 0 | 0 | 60.937 | 38.452 | [5 empty] | 0 | 8.803 | 103 | 2.5123 | 2.3129 | 0.70826 | 0.54545 | 1.7674 | 70.3503
09/14/09 | 1:58 | 1 | 20.819 | 0 | 3 | 0 | 37.27 | 36.141 | 28.741 | 28.187 | 29.101 | 23.224 | 13.942 | 0 | 0 | 61.378 | 61.177 | 57.658 | 24.308 | 0 | 0 | 60.93 | 38.421 | [5 empty] | 20.819 | 9.083 | 104 | 2.5365 | 2.3359 | 0.70924 | 0.54545 | 1.7904 | 70.5857
09/14/09 | 1:59 | 0 | 20.826 | 0 | 4 | 0 | 34.388 | 38.569 | 29.278 | 28.628 | 25.978 | 23.28 | 13.949 | 1 | 0 | 61.387 | 61.229 | 57.665 | 24.389 | 0 | 0 | 60.937 | 38.452 | [5 empty] | 0 | 5.76 | 105 | 2.5345 | 2.3339 | 0.70916 | 0.54545 | 1.7885 | 70.5661
09/14/09 | 2:00 | 0 | 20.85 | 0 | 4 | 0 | 40.145 | 34.292 | 29.736 | 29.111 | 26.291 | 23.256 | 13.975 | 1 | 0 | 61.364 | 61.206 | 57.619 | 24.484 | 0 | 0 | 60.914 | 38.382 | [5 empty] | 0 | 11.034 | 106 | 2.5269 | 2.3267 | 0.70885 | 0.54545 | 1.7813 | 70.4927
09/14/09 | 2:01 | 0 | 20.77 | 0 | 3 | 0 | 33.299 | 39.76 | 30.114 | 29.609 | 22.599 | 23.248 | 13.942 | 1 | 0 | 61.357 | 61.2 | 57.589 | 24.332 | 0 | 0 | 60.953 | 38.375 | [5 empty] | 0 | 3.69 | 107 | 2.5365 | 2.3359 | 0.70924 | 0.54545 | 1.7904 | 70.5857
09/14/09 | 2:02 | 0 | 20.779 | 0 | 4 | 0 | 39.7 | 33.354 | 30.438 | 29.955 | 26.873 | 23.234 | 13.927 | 0 | 0 | 61.321 | 61.186 | 57.599 | 24.367 | 0 | 0 | 60.917 | 38.289 | [5 empty] | 0 | 9.745 | 108 | 2.5409 | 2.34 | 0.70942 | 0.54545 | 1.7946 | 70.6278
09/14/09 | 2:03 | 0 | 20.755 | 1 | 3 | 1 | 33.943 | 39.77 | 30.749 | 30.389 | 18.718 | 23.209 | 13.902 | 1 | 0 | 61.321 | 61.186 | 57.621 | 24.293 | 0 | 0 | 60.939 | 38.265 | [5 empty] | 0 | 3.554 | 109 | 2.5481 | 2.3469 | 0.70971 | 0.54545 | 1.8015 | 70.6976
09/14/09 | 2:04 | 0 | 20.804 | 0 | 4 | 0 | 31.737 | 34.012 | 31.063 | 30.678 | 17.434 | 23.283 | 13.902 | 0 | 0 | 61.321 | 61.186 | 57.576 | 24.318 | 0 | 0 | 60.917 | 38.289 | [5 empty] | 0 | 1.059 | 0 | 2.5481 | 2.3469 | 0.70971 | 0.54545 | 1.8015 | 70.6976
09/14/09 | 2:05 | 0 | 20.77 | 0 | 3 | 0 | 31.269 | 32.063 | 31.244 | 30.884 | 16.559 | 23.224 | 13.841 | 1 | 0 | 61.243 | 61.154 | 57.544 | 24.237 | 0 | 0 | 60.818 | 38.232 | [5 empty] | 0 | 0.385 | 1 | 2.5659 | 2.3638 | 1.0881 | 0.92308 | 1.4407 | 56.1493
09/14/09 | 2:06 | 0 | 20.828 | 0 | 4 | 0 | 31.232 | 31.786 | 31.352 | 31.134 | 16.692 | 23.283 | 13.927 | 0 | 0 | 61.275 | 61.232 | 57.51 | 24.271 | 0 | 0 | 60.782 | 38.265 | [5 empty] | 0 | 0.098 | 2 | 2.5409 | 2.34 | 1.087 | 0.92308 | 1.4169 | 55.7658
09/14/09 | 2:07 | 0 | 20.804 | 0 | 3 | 0 | 31.303 | 31.713 | 31.472 | 31.208 | 17.459 | 23.234 | 13.977 | 0 | 0 | 61.252 | 61.209 | 57.487 | 24.271 | 0 | 0 | 60.782 | 38.265 | [5 empty] | 0 | 0.095 | 3 | 2.5263 | 2.3262 | 1.0864 | 0.92308 | 1.4031 | 55.5394
09/14/09 | 2:08 | 0 | 20.77 | 0 | 4 | 0 | 31.269 | 31.678 | 31.318 | 31.222 | 16.757 | 23.175 | 13.942 | 0 | 0 | 61.243 | 61.154 | 57.455 | 24.308 | 0 | 0 | 60.75 | 38.232 | [5 empty] | 0 | 0.047 | 4 | 2.5365 | 2.3359 | 1.0869 | 0.92308 | 1.4128 | 55.6981
09/14/09 | 2:09 | 0 | 20.745 | 0 | 3 | 0 | 31.244 | 31.678 | 31.078 | 31.1 | 16.83 | 23.248 | 13.917 | 0 | 0 | 61.22 | 61.177 | 57.455 | 24.332 | 0 | 0 | 60.773 | 38.232 | [5 empty] | 0 | 0.144 | 5 | 2.5438 | 2.3428 | 1.0872 | 0.92308 | 1.4197 | 55.8108
09/14/09 | 2:10 | 0 | 20.77 | 0 | 3 | 0 | 31.078 | 31.678 | 30.933 | 30.835 | 16.509 | 23.199 | 13.964 | 0 | 0 | 61.154 | 61.177 | 57.297 | 24.332 | 0 | 0 | 60.727 | 38.232 | [5 empty] | 0 | 0.243 | 6 | 2.5301 | 2.3298 | 1.0866 | 0.92308 | 1.4067 | 55.5985
09/14/09 | 2:11 | 0 | 20.745 | 0 | 4 | 0 | 30.859 | 31.438 | 30.98 | 30.788 | 16.212 | 23.199 | 13.964 | 0 | 0 | 61.2 | 61.177 | 57.343 | 24.259 | 0 | 0 | 60.773 | 38.162 | [5 empty] | 0 | 0.071 | 7 | 2.5301 | 2.3298 | 1.0866 | 0.92308 | 1.4067 | 55.5985
09/14/09 | 2:12 | 0 | 20.745 | 0 | 3 | 0 | 36.399 | 31.269 | 30.884 | 30.739 | 29.222 | 23.248 | 13.942 | 0 | 0 | 61.2 | 61.177 | 57.32 | 24.188 | 0 | 0 | 60.773 | 38.186 | [5 empty] | 0 | 5.66 | 8 | 2.5365 | 2.3359 | 1.0869 | 0.92308 | 1.4128 | 55.6981
09/14/09 | 2:13 | 0 | 20.745 | 0 | 4 | 0 | 35.531 | 37.574 | 30.813 | 30.69 | 18.09 | 23.295 | 13.892 | 1 | 0 | 61.154 | 61.177 | 57.32 | 24.259 | 0 | 0 | 60.773 | 38.162 | [5 empty] | 0 | 4.841 | 9 | 2.551 | 2.3497 | 1.0875 | 0.92308 | 1.4266 | 55.9228
09/14/09 | 2:14 | 0 | 20.745 | 0 | 3 | 0 | 32.017 | 35.507 | 30.715 | 30.644 | 16.114 | 23.369 | 13.892 | 0 | 0 | 61.131 | 61.177 | 57.275 | 24.188 | 0 | 0 | 60.727 | 38.138 | [5 empty] | 0 | 1.373 | 10 | 2.551 | 2.3497 | 1.0875 | 0.92308 | 1.4266 | 55.9228
09/14/09 | 2:15 | 0 | 20.77 | 0 | 3 | 0 | 31.1 | 32.257 | 30.668 | 30.524 | 25.271 | 23.32 | 13.917 | 0 | 0 | 61.131 | 61.154 | 57.275 | 24.212 | 0 | 0 | 60.704 | 38.138 | [5 empty] | 0 | 0.576 | 11 | 2.5438 | 2.3428 | 1.0872 | 0.92308 | 1.4197 | 55.8108
09/14/09 | 2:16 | 1 | 20.77 | 0 | 4 | 0 | 40.277 | 31.703 | 30.595 | 30.475 | 21.946 | 23.369 | 13.99 | 0 | 0 | 61.131 | 61.154 | 57.297 | 24.237 | 0 | 0 | 60.727 | 38.09 | [5 empty] | 20.77 | 9.802 | 12 | 2.5225 | 2.3226 | 1.0863 | 0.92308 | 1.3995 | 55.4801
09/14/09 | 2:17 | 0 | 20.745 | 0 | 3 | 0 | 33.579 | 39.712 | 30.425 | 30.379 | 16.78 | 23.393 | 13.99 | 1 | 0 | 61.108 | 61.154 | 57.252 | 24.332 | 0 | 0 | 60.773 | 38.114 | [5 empty] | 0 | 3.2 | 13 | 2.5225 | 2.3226 | 1.0863 | 0.92308 | 1.3995 | 55.4801
09/14/09 | 2:18 | 0 | 20.77 | 0 | 4 | 0 | 31.607 | 33.744 | 30.425 | 30.259 | 27.537 | 23.418 | 13.964 | 0 | 0 | 61.108 | 61.154 | 57.252 | 24.283 | 0 | 0 | 60.773 | 38.09 | [5 empty] | 0 | 1.348 | 14 | 2.5301 | 2.3298 | 1.0866 | 0.92308 | 1.4067 | 55.5985
09/14/09 | 2:19 | 0 | 20.745 | 0 | 3 | 0 | 38.727 | 33.11 | 30.403 | 30.21 | 20.838 | 23.489 | 14.015 | 0 | 0 | 61.108 | 61.154 | 57.186 | 24.283 | 0 | 0 | 60.727 | 38.069 | [5 empty] | 0 | 8.517 | 15 | 2.5152 | 2.3156 | 1.086 | 0.92308 | 1.3926 | 55.3655
09/14/09 | 2:20 | 0 | 20.74 | 0 | 3 | 0 | 32.658 | 38.344 | 30.325 | 30.205 | 17.567 | 23.435 | 13.912 | 1 | 0 | 61.058 | 61.127 | 57.135 | 24.183 | 0 | 0 | 60.7 | 38.04 | [5 empty] | 0 | 2.453 | 16 | 2.5452 | 2.3442 | 1.0872 | 0.92308 | 1.4211 | 55.8332
09/14/09 | 2:21 | 0 | 20.77 | 0 | 4 | 0 | 36.189 | 32.921 | 30.33 | 30.114 | 29.462 | 23.513 | 13.964 | 0 | 0 | 61.042 | 61.177 | 57.14 | 24.212 | 0 | 0 | 60.727 | 38.045 | [5 empty] | 0 | 6.075 | 17 | 2.5301 | 2.3298 | 1.0866 | 0.92308 | 1.4067 | 55.5985
09/14/09 | 2:22 | 0 | 20.77 | 0 | 3 | 0 | 36.351 | 37.198 | 30.45 | 30.114 | 19.473 | 23.489 | 13.99 | 1 | 0 | 61.085 | 61.154 | 57.163 | 24.259 | 0 | 0 | 60.75 | 38.045 | [5 empty] | 0 | 6.237 | 18 | 2.5225 | 2.3226 | 1.0863 | 0.92308 | 1.3995 | 55.4801
09/14/09 | 2:23 | 0 | 20.794 | 0 | 3 | 0 | 32.041 | 36.423 | 30.499 | 30.259 | 17.077 | 23.538 | 14.04 | 0 | 0 | 61.085 | 61.154 | 57.119 | 24.283 | 0 | 0 | 60.773 | 38.069 | [5 empty] | 0 | 1.782 | 19 | 2.508 | 2.3087 | 1.0857 | 0.92308 | 1.3857 | 55.2503
09/14/09 | 2:24 | 0 | 20.794 | 0 | 4 | 0 | 39.126 | 32.353 | 30.595 | 30.305 | 30.259 | 23.538 | 13.99 | 1 | 0 | 61.065 | 61.154 | 57.119 | 24.212 | 0 | 0 | 60.75 | 38.069 | [5 empty] | 0 | 8.821 | 20 | 2.5225 | 2.3226 | 1.0863 | 0.92308 | 1.3995 | 55.4801
09/14/09 | 2:25 | 0 | 20.77 | 0 | 3 | 0 | 35.108 | 39.619 | 30.715 | 30.45 | 18.708 | 23.538 | 13.99 | 1 | 0 | 61.085 | 61.154 | 57.097 | 24.259 | 0 | 0 | 60.75 | 38.069 | [5 empty] | 0 | 4.658 | 21 | 2.5225 | 2.3226 | 1.0863 | 0.92308 | 1.3995 | 55.4801
09/14/09 | 2:26 | 0 | 20.77 | 0 | 3 | 0 | 31.943 | 35.294 | 30.715 | 30.548 | 17.449 | 23.489 | 14.015 | 0 | 0 | 61.042 | 61.154 | 57.051 | 24.237 | 0 | 0 | 60.704 | 38.069 | [5 empty] | 0 | 1.395 | 22 | 2.5152 | 2.3156 | 1.086 | 0.92308 | 1.3926 | 55.3655
09/14/09 | 2:27 | 0 | 20.77 | 0 | 3 | 0 | 31.149 | 32.306 | 30.884 | 30.548 | 16.338 | 23.562 | 14.015 | 0 | 0 | 61.042 | 61.154 | 57.051 | 24.259 | 0 | 0 | 60.661 | 38.069 | [5 empty] | 0 | 0.601 | 23 | 2.5152 | 2.3156 | 1.086 | 0.92308 | 1.3926 | 55.3655
09/14/09 | 2:28 | 0 | 20.794 | 0 | 4 | 0 | 30.884 | 31.558 | 30.933 | 30.715 | 16.066 | 23.538 | 14.04 | 0 | 0 | 61.042 | 61.154 | 57.051 | 24.283 | 0 | 0 | 60.704 | 38.021 | [5 empty] | 0 | 0.169 | 24 | 2.508 | 2.3087 | 1.0857 | 0.92308 | 1.3857 | 55.2503
09/14/09 | 2:29 | 0 | 20.819 | 0 | 3 | 0 | 30.859 | 31.343 | 30.958 | 30.788 | 15.621 | 23.513 | 14.04 | 1 | 0 | 61.042 | 61.154 | 57.005 | 24.308 | 0 | 0 | 60.75 | 37.997 | [5 empty] | 0 | 0.071 | 25 | 2.508 | 2.3087 | 1.0857 | 0.92308 | 1.3857 | 55.2503
09/14/09 | 2:30 | 0 | 20.819 | 0 | 3 | 0 | 30.859 | 31.294 | 31.053 | 30.788 | 16.385 | 23.562 | 14.04 | 0 | 0 | 61.019 | 61.154 | 56.962 | 24.259 | 0 | 0 | 60.704 | 37.997 | [5 empty] | 0 | 0.071 | 26 | 2.508 | 2.3087 | 1.0857 | 0.92308 | 1.3857 | 55.2503
09/14/09 | 2:31 | 0 | 20.794 | 0 | 4 | 0 | 30.813 | 31.269 | 30.859 | 30.884 | 16.385 | 23.562 | 14.065 | 0 | 0 | 61.019 | 61.154 | 56.939 | 24.188 | 0 | 0 | 60.727 | 37.973 | [5 empty] | 0 | -0.071 | 27 | 2.5007 | 2.3018 | 1.0854 | 0.92308 | 1.3787 | 55.1344
09/14/09 | 2:32 | 0 | 20.765 | 0 | 3 | 0 | 30.783 | 31.193 | 30.661 | 30.59 | 24.158 | 23.484 | 14.01 | 0 | 0 | 60.969 | 61.127 | 56.912 | 24.109 | 0 | 0 | 60.656 | 37.945 | [5 empty] | 0 | 0.193 | 28 | 2.5167 | 2.317 | 1.0861 | 0.92308 | 1.394 | 55.3885
09/14/09 | 2:33 | 0 | 20.794 | 0 | 3 | 0 | 40.16 | 31.269 | 30.524 | 30.499 | 24.139 | 23.489 | 14.065 | 0 | 0 | 60.996 | 61.154 | 56.893 | 24.163 | 0 | 0 | 60.638 | 37.928 | [5 empty] | 0 | 9.661 | 29 | 2.5007 | 2.3018 | 1.0854 | 0.92308 | 1.3787 | 55.1344
09/14/09 | 2:34 | 0 | 20.765 | 0 | 4 | 0 | 33.716 | 39.614 | 30.445 | 30.3 | 17.911 | 23.484 | 14.035 | 0 | 0 | 60.946 | 61.081 | 56.8 | 24.229 | 0 | 0 | 60.611 | 37.968 | [5 empty] | 0 | 3.416 | 30 | 2.5094 | 2.3101 | 1.0858 | 0.92308 | 1.387 | 55.2734
09/14/09 | 2:35 | 1 | 20.794 | 0 | 3 | 0 | 33.955 | 33.933 | 30.475 | 30.259 | 28.476 | 23.538 | 14.04 | 1 | 0 | 60.951 | 61.154 | 56.827 | 24.163 | 0 | 0 | 60.661 | 37.952 | [5 empty] | 20.794 | 3.696 | 31 | 2.508 | 2.3087 | 1.0857 | 0.92308 | 1.3857 | 55.2503
09/14/09 | 2:36 | 0 | 20.765 | 0 | 3 | 0 | 37.028 | 35.055 | 30.374 | 30.229 | 19.395 | 23.508 | 13.985 | 0 | 0 | 60.923 | 61.127 | 56.8 | 24.229 | 0 | 0 | 60.634 | 37.923 | [5 empty] | 0 | 6.799 | 32 | 2.524 | 2.324 | 1.0864 | 0.92308 | 1.4009 | 55.5029
09/14/09 | 2:37 | 0 | 20.794 | 0 | 3 | 0 | 32.257 | 37.174 | 30.425 | 30.234 | 21.706 | 23.513 | 14.015 | 1 | 0 | 60.951 | 61.154 | 56.827 | 24.139 | 0 | 0 | 60.638 | 37.973 | [5 empty] | 0 | 2.023 | 33 | 2.5152 | 2.3156 | 1.086 | 0.92308 | 1.3926 | 55.3655
09/14/09 | 2:38 | 0 | 20.765 | 0 | 4 | 0 | 40.365 | 32.541 | 30.421 | 30.18 | 24.472 | 23.508 | 13.934 | 0 | 0 | 60.923 | 61.127 | 56.731 | 24.207 | 0 | 0 | 60.522 | 37.899 | [5 empty] | 0 | 10.185 | 34 | 2.5388 | 2.3381 | 1.087 | 0.92308 | 1.415 | 55.7343
09/14/09 | 2:39 | 0 | 20.765 | 0 | 3 | 0 | 34.184 | 40.038 | 30.421 | 30.205 | 16.677 | 23.555 | 13.959 | 1 | 0 | 60.903 | 61.104 | 56.754 | 24.207 | 0 | 0 | 60.522 | 37.851 | [5 empty] | 0 | 3.979 | 35 | 2.5315 | 2.3311 | 1.0867 | 0.92308 | 1.4081 | 55.6212
09/14/09 | 2:40 | 0 | 20.819 | 0 | 3 | 0 | 31.777 | 34.519 | 30.524 | 30.281 | 28.018 | 23.562 | 14.065 | 0 | 0 | 60.93 | 61.131 | 56.759 | 24.212 | 0 | 0 | 60.526 | 37.928 | [5 empty] | 0 | 1.496 | 36 | 2.5007 | 2.3018 | 1.0854 | 0.92308 | 1.3787 | 55.1344
09/14/09 | 2:41 | 0 | 20.765 | 0 | 3 | 0 | 39.542 | 33.058 | 30.59 | 30.276 | 20.907 | 23.533 | 13.985 | 1 | 0 | 60.903 | 61.104 | 56.711 | 24.229 | 0 | 0 | 60.522 | 37.899 | [5 empty] | 0 | 9.266 | 37 | 2.524 | 2.324 | 1.0864 | 0.92308 | 1.4009 | 55.5029
09/14/09 | 2:42 | 0 | 20.75 | 0 | 3 | 0 | 33.067 | 39.27 | 30.646 | 30.335 | 17.255 | 23.469 | 13.944 | 0 | 0 | 60.889 | 61.067 | 56.697 | 24.143 | 0 | 0 | 60.44 | 37.813 | [5 empty] | 0 | 2.732 | 38 | 2.5359 | 2.3353 | 1.0868 | 0.92308 | 1.4122 | 55.6891
09/14/09 | 2:43 | 0 | 20.75 | 0 | 4 | 0 | 31.345 | 33.419 | 30.72 | 30.504 | 15.873 | 23.494 | 13.919 | 1 | 0 | 60.866 | 61.09 | 56.652 | 24.168 | 0 | 0 | 60.396 | 37.861 | [5 empty] | 0 | 0.841 | 39 | 2.5432 | 2.3422 | 1.0871 | 0.92308 | 1.4191 | 55.8018
09/14/09 | 2:44 | 0 | 20.75 | 0 | 3 | 0 | 31.08 | 31.779 | 30.815 | 30.575 | 27.878 | 23.494 | 13.969 | 0 | 0 | 60.889 | 61.09 | 56.652 | 24.215 | 0 | 0 | 60.417 | 37.837 | [5 empty] | 0 | 0.505 | 40 | 2.5286 | 2.3284 | 1.0865 | 0.92308 | 1.4053 | 55.5758
09/14/09 | 2:45 | 0 | 20.779 | 0 | 3 | 0 | 40.052 | 32.483 | 30.943 | 30.725 | 20.922 | 23.474 | 14 | 0 | 0 | 60.894 | 61.117 | 56.656 | 24.244 | 0 | 0 | 60.467 | 37.842 | [5 empty] | 0 | 9.327 | 41 | 2.5196 | 2.3198 | 1.0862 | 0.92308 | 1.3967 | 55.4343
09/14/09 | 2:46 | 0 | 20.774 | 0 | 3 | 0 | 33.491 | 39.669 | 30.936 | 30.769 | 17.303 | 23.494 | 13.944 | 1 | 0 | 60.866 | 61.09 | 56.606 | 24.193 | 0 | 0 | 60.417 | 37.813 | [5 empty] | 0 | 2.722 | 42 | 2.5359 | 2.3353 | 1.0868 | 0.92308 | 1.4122 | 55.6891
09/14/09 | 2:47 | 0 | 20.774 | 0 | 3 | 0 | 31.708 | 33.794 | 30.985 | 30.815 | 17.575 | 23.494 | 13.919 | 0 | 0 | 60.866 | 61.09 | 56.583 | 24.143 | 0 | 0 | 60.44 | 37.813 | [5 empty] | 0 | 0.893 | 43 | 2.5432 | 2.3422 | 1.0871 | 0.92308 | 1.4191 | 55.8018
09/14/09 | 2:48 | 0 | 20.75 | 0 | 4 | 0 | 31.249 | 32.093 | 30.913 | 30.815 | 15.895 | 23.494 | 13.944 | 0 | 0 | 60.844 | 61.09 | 56.563 | 24.168 | 0 | 0 | 60.44 | 37.789 | [5 empty] | 0 | 0.434 | 44 | 2.5359 | 2.3353 | 1.0868 | 0.92308 | 1.4122 | 55.6891
09/14/09 | 2:49 | 0 | 20.725 | 0 | 3 | 0 | 31.034 | 31.634 | 30.936 | 30.671 | 16.192 | 23.469 | 13.944 | 1 | 0 | 60.821 | 61.067 | 56.54 | 24.168 | 0 | 0 | 60.44 | 37.744 | [5 empty] | 0 | 0.363 | 45 | 2.5359 | 2.3353 | 1.0868 | 0.92308 | 1.4122 | 55.6891
09/14/09 | 2:50 | 0 | 20.75 | 0 | 3 | 0 | 35.981 | 31.419 | 30.936 | 30.769 | 28.986 | 23.42 | 13.944 | 0 | 0 | 60.844 | 61.09 | 56.448 | 24.119 | 0 | 0 | 60.351 | 37.744 | [5 empty] | 0 | 5.212 | 46 | 2.5359 | 2.3353 | 1.0868 | 0.92308 | 1.4122 | 55.6891
09/14/09 | 2:51 | 0 | 20.75 | 0 | 3 | 0 | 36.849 | 36.497 | 31.009 | 30.815 | 18.909 | 23.374 | 13.944 | 0 | 0 | 60.844 | 61.067 | 56.494 | 24.193 | 0 | 0 | 60.485 | 37.72 | [5 empty] | 0 | 6.034 | 47 | 2.5359 | 2.3353 | 1.0868 | 0.92308 | 1.4122 | 55.6891
09/14/09 | 2:52 | 0 | 20.725 | 0 | 3 | 0 | 32.551 | 37.107 | 30.889 | 30.84 | 16.217 | 23.42 | 13.944 | 1 | 0 | 60.821 | 61.067 | 56.448 | 24.193 | 0 | 0 | 60.485 | 37.696 | [5 empty] | 0 | 1.711 | 48 | 2.5359 | 2.3353 | 1.0868 | 0.92308 | 1.4122 | 55.6891
09/14/09 | 2:53 | 0 | 20.75 | 0 | 4 | 0 | 31.468 | 32.878 | 30.769 | 30.72 | 15.131 | 23.374 | 13.919 | 0 | 0 | 60.821 | 61.09 | 56.471 | 24.264 | 0 | 0 | 60.508 | 37.72 | [5 empty] | 0 | 0.748 | 49 | 2.5432 | 2.3422 | 1.0871 | 0.92308 | 1.4191 | 55.8018
09/14/09 | 2:54 | 0 | 20.718 | 0 | 3 | 0 | 30.953 | 31.821 | 30.614 | 30.543 | 23.871 | 23.364 | 13.864 | 0 | 0 | 60.768 | 61.038 | 56.398 | 24.281 | 0 | 0 | 60.456 | 37.641 | [5 empty] | 0 | 0.41 | 50 | 2.5592 | 2.3574 | 1.0878 | 0.92308 | 1.4344 | 56.0474
09/14/09 | 2:55 | 1 | 20.774 | 0 | 3 | 0 | 40.54 | 31.419 | 30.671 | 30.479 | 22.964 | 23.349 | 13.871 | 0 | 0 | 60.798 | 61.067 | 56.428 | 24.239 | 0 | 0 | 60.417 | 37.672 | [5 empty] | 20.774 | 10.061 | 51 | 2.5572 | 2.3555 | 1.0877 | 0.92308 | 1.4324 | 56.0163
09/14/09 | 2:56 | 0 | 20.718 | 0 | 3 | 0 | 34.163 | 39.944 | 30.639 | 30.423 | 17.74 | 23.317 | 13.864 | 1 | 0 | 60.768 | 61.038 | 56.375 | 24.207 | 0 | 0 | 60.344 | 37.665 | [5 empty] | 0 | 3.74 | 52 | 2.5592 | 2.3574 | 1.0878 | 0.92308 | 1.4344 | 56.0474
09/14/09 | 2:57 | 0 | 20.694 | 0 | 3 | 0 | 31.627 | 34.538 | 30.737 | 30.448 | 23.557 | 23.293 | 13.887 | 0 | 0 | 60.768 | 61.038 | 56.375 | 24.161 | 0 | 0 | 60.344 | 37.641 | [5 empty] | 0 | 1.179 | 53 | 2.5525 | 2.3511 | 1.0875 | 0.92308 | 1.428 | 55.9451
09/14/09 | 2:58 | 0 | 20.743 | 1 | 3 | 0 | 40.65 | 31.987 | 30.639 | 30.519 | 26.279 | 23.268 | 13.864 | 1 | 0 | 60.748 | 61.038 | 56.33 | 24.183 | 0 | 0 | 60.344 | 37.595 | [5 empty] | 0 | 10.131 | 54 | 2.5592 | 2.3574 | 1.0878 | 0.92308 | 1.4344 | 56.0474
09/14/09 | 2:59 | 0 | 20.75 | 0 | 4 | 0 | 34.593 | 40.21 | 30.646 | 30.455 | 17.798 | 23.3 | 13.796 | 0 | 0 | 60.777 | 61.067 | 56.316 | 24.215 | 0 | 0 | 60.305 | 37.648 | [5 empty] | 0 | 4.138 | 55 | 2.579 | 2.3763 | 1.0886 | 0.92308 | 1.4532 | 56.3469
09/14/09 | 3:00 | 0 | 20.718 | 0 | 3 | 0 | 37.265 | 34.986 | 30.614 | 30.349 | 29.749 | 23.268 | 13.788 | 1 | 0 | 60.725 | 61.038 | 56.307 | 24.161 | 0 | 0 | 60.232 | 37.617 | [5 empty] | 0 | 6.916 | 56 | 2.5813 | 2.3785 | 1.0887 | 0.92308 | 1.4554 | 56.3819
09/14/09 | 3:01 | 0 | 20.743 | 0 | 3 | 0 | 36.208 | 37.5 | 30.712 | 30.423 | 19.347 | 23.268 | 13.788 | 0 | 0 | 60.725 | 61.038 | 56.241 | 24.136 | 0 | 0 | 60.186 | 37.641 | [5 empty] | 0 | 5.785 | 57 | 2.5813 | 2.3785 | 1.0887 | 0.92308 | 1.4554 | 56.3819
09/14/09 | 3:02 | 0 | 20.787 | 0 | 3 | 0 | 33.031 | 36.674 | 30.828 | 30.563 | 29.359 | 23.312 | 13.884 | 1 | 0 | 60.768 | 61.081 | 56.305 | 24.156 | 0 | 0 | 60.273 | 37.662 | [5 empty] | 0 | 2.468 | 58 | 2.5534 | 2.3519 | 1.0875 | 0.92308 | 1.4288 | 55.9585
09/14/09 | 3:03 | 0 | 20.755 | 0 | 3 | 0 | 39.839 | 34.199 | 30.869 | 30.58 | 22.871 | 23.256 | 13.776 | 1 | 0 | 60.716 | 61.028 | 56.254 | 24.244 | 0 | 0 | 60.223 | 37.631 | [5 empty] | 0 | 9.259 | 59 | 2.5848 | 2.3818 | 1.0888 | 0.92308 | 1.4587 | 56.4342
09/14/09 | 3:04 | 0 | 20.73 | 0 | 3 | 0 | 33.4 | 39.887 | 30.965 | 30.676 | 18.419 | 23.28 | 13.678 | 0 | 0 | 60.716 | 61.051 | 56.186 | 24.244 | 0 | 0 | 60.223 | 37.559 | [5 empty] | 0 | 2.724 | 60 | 2.6134 | 2.4089 | 1.09 | 0.92308 | 1.4859 | 56.8559
09/14/09 | 3:05 | 0 | 20.755 | 0 | 3 | 0 | 34.577 | 33.871 | 31.085 | 30.796 | 30.026 | 23.28 | 13.678 | 1 | 0 | 60.716 | 61.051 | 56.232 | 24.197 | 0 | 0 | 60.266 | 37.583 | [5 empty] | 0 | 3.781 | 61 | 2.6134 | 2.4089 | 1.09 | 0.92308 | 1.4859 | 56.8559
09/14/09 | 3:06 | 1 | 20.755 | 0 | 3 | 0 | 38.665 | 35.28 | 31.254 | 30.918 | 21.473 | 23.28 | 13.728 | 0 | 0 | 60.716 | 61.028 | 56.186 | 24.173 | 0 | 0 | 60.266 | 37.536 | [5 empty] | 20.755 | 7.747 | 62 | 2.5988 | 2.3951 | 1.0894 | 0.92308 | 1.472 | 56.6419
09/14/09 | 3:07 | 0 | 20.73 | 0 | 4 | 0 | 33.259 | 39.064 | 31.35 | 31.085 | 17.283 | 23.256 | 13.678 | 1 | 0 | 60.716 | 61.074 | 56.14 | 24.219 | 0 | 0 | 60.289 | 37.536 | [5 empty] | 0 | 2.174 | 63 | 2.6134 | 2.4089 | 1.09 | 0.92308 | 1.4859 | 56.8559
09/14/09 | 3:08 | 0 | 20.73 | 0 | 3 | 1 | 31.929 | 33.754 | 31.448 | 31.159 | 17.358 | 23.256 | 13.703 | 0 | 0 | 60.739 | 61.028 | 56.14 | 24.173 | 0 | 0 | 60.223 | 37.49 | [5 empty] | 0 | 0.77 | 64 | 2.6061 | 2.402 | 1.0897 | 0.92308 | 1.4789 | 56.7492
09/14/09 | 3:09 | 0 | 20.755 | 0 | 3 | 0 | 31.568 | 32.412 | 31.519 | 31.254 | 17.58 | 23.209 | 13.703 | 0 | 0 | 60.739 | 61.051 | 56.163 | 24.197 | 0 | 0 | 60.2 | 37.514 | [5 empty] | 0 | 0.314 | 0 | 2.6061 | 2.402 | 1.0897 | 0.92308 | 1.4789 | 56.7492
09/14/09 | 3:10 | 0 | 20.755 | 0 | 3 | 0 | 31.472 | 32.049 | 31.519 | 31.35 | 16.099 | 23.256 | 13.678 | 1 | 0 | 60.716 | 61.051 | 56.14 | 24.293 | 0 | 0 | 60.177 | 37.514 | [5 empty] | 0 | 0.122 | 1 | 2.6134 | 2.4089 | 1.1838 | 1.0169 | 1.392 | 53.2639
09/14/09 | 3:11 | 0 | 20.755 | 0 | 3 | 0 | 31.423 | 31.929 | 31.568 | 31.35 | 15.875 | 23.234 | 13.653 | 0 | 0 | 60.739 | 61.051 | 56.14 | 24.269 | 0 | 0 | 60.177 | 37.559 | [5 empty] | 0 | 0.073 | 2 | 2.6206 | 2.4158 | 1.1841 | 1.0169 | 1.3989 | 53.38
09/14/09 | 3:12 | 0 | 20.73 | 0 | 3 | 0 | 31.374 | 31.857 | 31.472 | 31.423 | 15.407 | 23.28 | 13.628 | 0 | 0 | 60.693 | 61.051 | 56.096 | 24.244 | 0 | 0 | 60.154 | 37.514 | [5 empty] | 0 | -0.049 | 3 | 2.6279 | 2.4228 | 1.1844 | 1.0169 | 1.4058 | 53.4954
09/14/09 | 3:13 | 0 | 20.73 | 0 | 3 | 0 | 31.328 | 31.784 | 31.23 | 31.279 | 15.679 | 23.209 | 13.678 | 0 | 0 | 60.693 | 61.028 | 56.072 | 24.173 | 0 | 0 | 60.109 | 37.466 | [5 empty] | 0 | 0.049 | 4 | 2.6134 | 2.4089 | 1.1838 | 1.0169 | 1.392 | 53.2639
09/14/09 | 3:14 | 0 | 20.701 | 0 | 3 | 0 | 34.758 | 31.708 | 30.985 | 31.009 | 29.177 | 23.204 | 13.572 | 0 | 0 | 60.643 | 61.001 | 55.998 | 24.119 | 0 | 0 | 60.038 | 37.414 | [5 empty] | 0 | 3.749 | 5 | 2.6442 | 2.4383 | 1.1851 | 1.0169 | 1.4213 | 53.7517
09/14/09 | 3:15 | 0 | 20.73 | 0 | 3 | 0 | 37.959 | 35.045 | 30.82 | 30.796 | 18.296 | 23.234 | 13.628 | 0 | 0 | 60.67 | 61.028 | 55.958 | 24.197 | 0 | 0 | 60.132 | 37.442 | [5 empty] | 0 | 7.163 | 6 | 2.6279 | 2.4228 | 1.1844 | 1.0169 | 1.4058 | 53.4954
09/14/09 | 3:16 | 0 | 20.755 | 0 | 3 | 0 | 32.79 | 38.43 | 30.725 | 30.654 | 25.016 | 23.234 | 13.653 | 1 | 0 | 60.647 | 61.006 | 55.958 | 24.099 | 0 | 0 | 60.177 | 37.466 | [5 empty] | 0 | 2.136 | 7 | 2.6206 | 2.4158 | 1.1841 | 1.0169 | 1.3989 | 53.38
09/14/09 | 3:17 | 0 | 20.725 | 0 | 3 | 0 | 41.738 | 33.254 | 30.624 | 30.526 | 25.298 | 23.226 | 13.597 | 0 | 0 | 60.62 | 60.978 | 55.93 | 24.143 | 0 | 0 | 60.104 | 37.437 | [5 empty] | 0 | 11.212 | 8 | 2.637 | 2.4314 | 1.1848 | 1.0169 | 1.4144 | 53.6377
09/14/09 | 3:18 | 0 | 20.755 | 0 | 3 | 0 | 34.88 | 40.992 | 30.555 | 30.46 | 17.21 | 23.234 | 13.602 | 1 | 0 | 60.625 | 61.006 | 55.935 | 24.075 | 0 | 0 | 60.109 | 37.49 | [5 empty] | 0 | 4.42 | 9 | 2.6355 | 2.43 | 1.1847 | 1.0169 | 1.413 | 53.6148
09/14/09 | 3:19 | 0 | 20.755 | 0 | 3 | 0 | 36.926 | 35.61 | 30.654 | 30.386 | 29.352 | 23.209 | 13.602 | 0 | 0 | 60.647 | 61.006 | 55.911 | 24.148 | 0 | 0 | 60.088 | 37.514 | [5 empty] | 0 | 6.54 | 10 | 2.6355 | 2.43 | 1.1847 | 1.0169 | 1.413 | 53.6148
09/14/09 | 3:20 | 0 | 20.755 | 0 | 3 | 0 | 37.418 | 36.715 | 30.676 | 30.435 | 19.53 | 23.209 | 13.58 | 1 | 0 | 60.647 | 61.006 | 55.935 | 24.053 | 0 | 0 | 60.043 | 37.514 | [5 empty] | 0 | 6.983 | 11 | 2.6419 | 2.4361 | 1.185 | 1.0169 | 1.4191 | 53.7153
09/14/09 | 3:21 | 0 | 20.725 | 0 | 3 | 0 | 32.62 | 38.189 | 30.84 | 30.479 | 27.01 | 23.204 | 13.572 | 0 | 0 | 60.597 | 61.001 | 55.86 | 24.094 | 0 | 0 | 60.038 | 37.461 | [5 empty] | 0 | 2.141 | 12 | 2.6442 | 2.4383 | 1.1851 | 1.0169 | 1.4213 | 53.7517
09/14/09 | 3:22 | 0 | 20.659 | 0 | 3 | 0 | 41.884 | 33.213 | 30.869 | 30.604 | 23.957 | 23.185 | 13.557 | 1 | 0 | 60.533 | 60.96 | 55.795 | 24.148 | 0 | 0 | 59.972 | 37.418 | [5 empty] | 0 | 11.28 | 13 | 2.6486 | 2.4424 | 1.1853 | 1.0169 | 1.4255 | 53.8198
09/14/09 | 3:23 | 0 | 20.684 | 0 | 3 | 0 | 34.577 | 41.131 | 31.014 | 30.725 | 18.027 | 23.185 | 13.507 | 1 | 0 | 60.556 | 60.96 | 55.795 | 24.053 | 0 | 0 | 59.972 | 37.442 | [5 empty] | 0 | 3.852 | 14 | 2.6632 | 2.4563 | 1.1859 | 1.0169 | 1.4393 | 54.0453
09/14/09 | 3:24 | 0 | 20.738 | 0 | 3 | 0 | 32.105 | 35.359 | 31.215 | 30.901 | 16.602 | 23.217 | 13.59 | 0 | 0 | 60.609 | 60.99 | 55.825 | 24.109 | 0 | 0 | 60.002 | 37.425 | [5 empty] | 0 | 1.204 | 15 | 2.639 | 2.4333 | 1.1849 | 1.0169 | 1.4163 | 53.6697
09/14/09 | 3:25 | 1 | 20.706 | 0 | 3 | 0 | 38.382 | 32.555 | 31.328 | 31.038 | 29.979 | 23.185 | 13.482 | 0 | 0 | 60.579 | 60.98 | 55.795 | 24.053 | 0 | 0 | 59.906 | 37.418 | [5 empty] | 20.706 | 7.344 | 16 | 2.6704 | 2.4632 | 1.1862 | 1.0169 | 1.4462 | 54.1571
09/14/09 | 3:26 | 0 | 20.706 | 0 | 3 | 0 | 37.019 | 37.842 | 31.399 | 31.183 | 18.915 | 23.163 | 13.532 | 1 | 0 | 60.556 | 60.96 | 55.75 | 24.077 | 0 | 0 | 59.883 | 37.349 | [5 empty] | 0 | 5.836 | 17 | 2.6559 | 2.4493 | 1.1856 | 1.0169 | 1.4324 | 53.9329
09/14/09 | 3:27 | 0 | 20.716 | 0 | 3 | 0 | 32.986 | 37.897 | 31.48 | 31.335 | 17.959 | 23.17 | 13.514 | 1 | 0 | 60.586 | 60.99 | 55.802 | 24.085 | 0 | 0 | 59.913 | 37.404 | [5 empty] | 0 | 1.651 | 18 | 2.6611 | 2.4543 | 1.1858 | 1.0169 | 1.4374 | 54.0139
09/14/09 | 3:28 | 0 | 20.706 | 0 | 3 | 0 | 31.953 | 33.519 | 31.423 | 31.303 | 16.199 | 23.185 | 13.434 | 0 | 0 | 60.556 | 60.96 | 55.727 | 24.077 | 0 | 0 | 59.906 | 37.373 | [5 empty] | 0 | 0.65 | 19 | 2.6844 | 2.4765 | 1.1867 | 1.0169 | 1.4595 | 54.37
09/14/09 | 3:29 | 0 | 20.684 | 0 | 3 | 0 | 31.617 | 32.458 | 31.374 | 31.254 | 15.335 | 23.163 | 13.457 | 0 | 0 | 60.533 | 60.96 | 55.704 | 24.028 | 0 | 0 | 59.928 | 37.325 | [5 empty] | 0 | 0.363 | 20 | 2.6777 | 2.4701 | 1.1865 | 1.0169 | 1.4532 | 54.2683
09/14/09 | 3:30 | 0 | 20.684 | 0 | 3 | 0 | 31.423 | 32.098 | 31.423 | 31.183 | 15.385 | 23.138 | 13.434 | 0 | 0 | 60.533 | 60.937 | 55.68 | 24.028 | 0 | 0 | 59.906 | 37.277 | [5 empty] | 0 | 0.24 | 21 | 2.6844 | 2.4765 | 1.1867 | 1.0169 | 1.4595 | 54.37
09/14/09 | 3:31 | 0 | 20.706 | 0 | 3 | 0 | 38.571 | 31.882 | 31.423 | 31.279 | 29.761 | 23.163 | 13.457 | 1 | 0 | 60.533 | 60.96 | 55.657 | 24.124 | 0 | 0 | 59.972 | 37.208 | [5 empty] | 0 | 7.292 | 22 | 2.6777 | 2.4701 | 1.1865 | 1.0169 | 1.4532 | 54.2683
09/14/09 | 3:32 | 0 | 20.684 | 0 | 3 | 0 | 36.55 | 37.935 | 31.352 | 31.279 | 19.359 | 23.138 | 13.457 | 0 | 0 | 60.556 | 60.937 | 55.613 | 24.124 | 0 | 0 | 59.928 | 37.208 | [5 empty] | 0 | 5.271 | 23 | 2.6777 | 2.4701 | 1.1865 | 1.0169 | 1.4532 | 54.2683
09/14/09 | 3:33 | 0 | 20.706 | 0 | 3 | 0 | 32.838 | 37.277 | 31.159 | 31.208 | 16.742 | 23.138 | 13.384 | 0 | 0 | 60.533 | 60.937 | 55.634 | 24.173 | 0 | 0 | 59.928 | 37.184 | [5 empty] | 0 | 1.63 | 24 | 2.699 | 2.4903 | 1.1873 | 1.0169 | 1.4734 | 54.5895
09/14/09 | 3:34 | 0 | 20.728 | 0 | 3 | 0 | 31.808 | 33.33 | 31.038 | 30.965 | 15.976 | 23.163 | 13.384 | 0 | 0 | 60.51 | 60.96 | 55.589 | 24.102 | 0 | 0 | 59.883 | 37.232 | [5 empty] | 0 | 0.843 | 25 | 2.699 | 2.4903 | 1.1873 | 1.0169 | 1.4734 | 54.5895
09/14/09 | 3:35 | 0 | 20.706 | 0 | 3 | 0 | 39.37 | 32.267 | 30.943 | 30.869 | 29.906 | 23.163 | 13.409 | 1 | 0 | 60.533 | 60.937 | 55.566 | 24.148 | 0 | 0 | 59.883 | 37.253 | [5 empty] | 0 | 8.501 | 26 | 2.6917 | 2.4834 | 1.187 | 1.0169 | 1.4664 | 54.4801
09/14/09 | 3:36 | 0 | 20.676 | 0 | 3 | 0 | 36.005 | 38.66 | 30.96 | 30.769 | 17.625 | 23.155 | 13.379 | 0 | 0 | 60.483 | 60.91 | 55.515 | 24.048 | 0 | 0 | 59.878 | 37.203 | [5 empty] | 0 | 5.236 | 27 | 2.7004 | 2.4917 | 1.1874 | 1.0169 | 1.4747 | 54.6113
09/14/09 | 3:37 | 0 | 20.684 | 0 | 3 | 0 | 32.338 | 36.808 | 31.038 | 30.82 | 16.395 | 23.138 | 13.434 | 1 | 0 | 60.467 | 60.937 | 55.498 | 24.102 | 0 | 0 | 59.817 | 37.208 | [5 empty] | 0 | 1.518 | 28 | 2.6844 | 2.4765 | 1.1867 | 1.0169 | 1.4595 | 54.37
09/14/09 | 3:38 | 0 | 20.654 | 0 | 3 | 0 | 40.069 | 32.854 | 31.08 | 30.864 | 29.226 | 23.133 | 13.354 | 0 | 0 | 60.44 | 60.887 | 55.515 | 23.999 | 0 | 0 | 59.766 | 37.179 | [5 empty] | 0 | 9.205 | 29 | 2.7077 | 2.4986 | 1.1877 | 1.0169 | 1.4817 | 54.7201
09/14/09 | 3:39 | 0 | 20.706 | 0 | 3 | 0 | 35.751 | 39.37 | 31.063 | 31.014 | 18.273 | 23.114 | 13.359 | 1 | 0 | 60.488 | 60.914 | 55.498 | 24.102 | 0 | 0 | 59.771 | 37.184 | [5 empty] | 0 | 4.737 | 30 | 2.7063 | 2.4972 | 1.1876 | 1.0169 | 1.4803 | 54.6984
09/14/09 | 3:40 | 0 | 20.706 | 0 | 3 | 0 | 32.483 | 36.55 | 31.085 | 30.918 | 16.471 | 23.114 | 13.333 | 0 | 0 | 60.488 | 60.914 | 55.519 | 24.102 | 0 | 0 | 59.771 | 37.184 | [5 empty] | 0 | 1.565 | 31 | 2.7138 | 2.5044 | 1.1879 | 1.0169 | 1.4875 | 54.811
09/14/09 | 3:41 | 0 | 20.706 | 0 | 3 | 0 | 33.519 | 33 | 31.159 | 30.918 | 29.087 | 23.138 | 13.308 | 0 | 0 | 60.488 | 60.914 | 55.428 | 24.124 | 0 | 0 | 59.771 | 37.208 | [5 empty] | 0 | 2.601 | 32 | 2.7211 | 2.5113 | 1.1882 | 1.0169 | 1.4944 | 54.9186
09/14/09 | 3:42 | 0 | 20.694 | 0 | 3 | 0 | 39.332 | 34.07 | 31.146 | 31.002 | 20.382 | 23.172 | 13.173 | 1 | 0 | 60.453 | 60.901 | 55.438 | 24.04 | 0 | 0 | 59.757 | 37.148 | [5 empty] | 0 | 8.33 | 33 | 2.7604 | 2.5487 | 1.1898 | 1.0169 | 1.5318 | 55.4902
09/14/09 | 3:43 | 0 | 20.694 | 0 | 3 | 0 | 33.436 | 39.827 | 31.171 | 31.048 | 17.595 | 23.172 | 13.248 | 0 | 0 | 60.453 | 60.878 | 55.414 | 23.991 | 0 | 0 | 59.803 | 37.148 | [5 empty] | 0 | 2.388 | 34 | 2.7386 | 2.528 | 1.1889 | 1.0169 | 1.511 | 55.1747
09/14/09 | 3:44 | 0 | 20.659 | 0 | 3 | 0 | 31.882 | 34.012 | 31.208 | 31.038 | 17.632 | 23.114 | 13.336 | 1 | 0 | 60.421 | 60.869 | 55.382 | 24.006 | 0 | 0 | 59.703 | 37.091 | [5 empty] | 0 | 0.844 | 35 | 2.713 | 2.5036 | 1.1879 | 1.0169 | 1.4866 | 54.798
09/14/09 | 3:45 | 1 | 20.659 | 0 | 3 | 0 | 31.377 | 32.387 | 31.183 | 31.088 | 27.451 | 23.114 | 13.311 | 0 | 0 | 60.399 | 60.891 | 55.337 | 23.957 | 0 | 0 | 59.682 | 37.091 | [5 empty] | 20.659 | 0.289 | 36 | 2.7202 | 2.5105 | 1.1882 | 1.0169 | 1.4936 | 54.9057
09/14/09 | 3:46 | 0 | 20.694 | 0 | 3 | 0 | 41.47 | 32.036 | 31.171 | 31.073 | 22.403 | 23.126 | 13.298 | 0 | 0 | 60.431 | 60.923 | 55.37 | 23.991 | 0 | 0 | 59.646 | 37.172 | [5 empty] | 0 | 10.397 | 37 | 2.724 | 2.5141 | 1.1883 | 1.0169 | 1.4972 | 54.9615
09/14/09 | 3:47 | 0 | 20.637 | 0 | 3 | 0 | 34.366 | 40.734 | 31.183 | 31.014 | 18.424 | 23.067 | 13.238 | 1 | 0 | 60.399 | 60.846 | 55.314 | 23.982 | 0 | 0 | 59.636 | 37.138 | [5 empty] | 0 | 3.352 | 38 | 2.7415 | 2.5307 | 1.189 | 1.0169 | 1.5138 | 55.2171
09/14/09 | 3:48 | 0 | 20.694 | 0 | 3 | 0 | 32.135 | 35.103 | 31.193 | 31.073 | 16.383 | 23.052 | 13.298 | 0 | 0 | 60.431 | 60.901 | 55.323 | 24.09 | 0 | 0 | 59.714 | 37.172 | [5 empty] | 0 | 1.062 | 39 | 2.724 | 2.5141 | 1.1883 | 1.0169 | 1.4972 | 54.9615
09/14/09 | 3:49 | 0 | 20.637 | 1 | 3 | 0 | 32.365 | 32.579 | 31.038 | 31.014 | 28.655 | 23.092 | 13.263 | 0 | 0 | 60.399 | 60.846 | 55.267 | 23.911 | 0 | 0 | 59.682 | 37.184 | [5 empty] | 0 | 1.351 | 40 | 2.7342 | 2.5238 | 1.1887 | 1.0169 | 1.5069 | 55.111
09/14/09 | 3:50 | 0 | 20.659 | 0 | 3 | 0 | 39.77 | 33.168 | 30.992 | 30.847 | 20.078 | 23.114 | 13.263 | 1 | 0 | 60.399 | 60.846 | 55.244 | 23.982 | 0 | 0 | 59.682 | 37.184 | [5 empty] | 0 | 8.923 | 41 | 2.7342 | 2.5238 | 1.1887 | 1.0169 | 1.5069 | 55.111
09/14/09 | 3:51 | 0 | 20.716 | 0 | 3 | 0 | 33.505 | 40.061 | 31.026 | 30.882 | 17.323 | 23.101 | 13.223 | 0 | 0 | 60.431 | 60.901 | 55.3 | 24.065 | 0 | 0 | 59.735 | 37.172 | [5 empty] | 0 | 2.623 | 42 | 2.7459 | 2.5349 | 1.1892 | 1.0169 | 1.5179 | 55.2804
09/14/09 | 3:52 | 0 | 20.681 | 0 | 3 | 0 | 31.811 | 34.06 | 31.088 | 30.894 | 28.15 | 23.043 | 13.162 | 1 | 0 | 60.376 | 60.846 | 55.223 | 24.102 | 0 | 0 | 59.659 | 37.091 | [5 empty] | 0 | 0.917 | 43 | 2.7636 | 2.5518 | 1.1899 | 1.0169 | 1.5348 | 55.5361
09/14/09 | 3:53 | 0 | 20.659 | 0 | 3 | 0 | 41.954 | 32.649 | 31.014 | 30.943 | 22.947 | 23.067 | 13.188 | 0 | 0 | 60.376 | 60.846 | 55.2 | 24.102 | 0 | 0 | 59.659 | 37.067 | [5 empty] | 0 | 11.011 | 44 | 2.7561 | 2.5446 | 1.1896 | 1.0169 | 1.5276 | 55.4275
09/14/09 | 3:54 | 0 | 20.659 | 0 | 3 | 0 | 34.435 | 41.461 | 31.014 | 30.894 | 18.447 | 23.114 | 13.188 | 1 | 0 | 60.353 | 60.825 | 55.176 | 23.861 | 0 | 0 | 59.636 | 37.067 | [5 empty] | 0 | 3.541 | 45 | 2.7561 | 2.5446 | 1.1896 | 1.0169 | 1.5276 | 55.4275
09/14/09 | 3:55 | 0 | 20.659 | 0 | 3 | 0 | 34.859 | 35.141 | 31.063 | 30.872 | 29.859 | 23.067 | 13.137 | 0 | 0 | 60.33 | 60.846 | 55.153 | 24.006 | 0 | 0 | 59.659 | 37.043 | [5 empty] | 0 | 3.987 | 46 | 2.7709 | 2.5587 | 1.1902 | 1.0169 | 1.5417 | 55.6399
09/14/09 | 3:56 | 0 | 20.659 | 0 | 3 | 0 | 39.181 | 35.165 | 31.137 | 30.943 | 19.015 | 23.092 | 13.137 | 1 | 0 | 60.353 | 60.825 | 55.153 | 24.006 | 0 | 0 | 59.614 | 37.021 | [5 empty] | 0 | 8.238 | 47 | 2.7709 | 2.5587 | 1.1902 | 1.0169 | 1.5417 | 55.6399
09/14/09 | 3:57 | 0 | 20.659 | 0 | 3 | 0 | 33.402 | 39.817 | 31.159 | 31.038 | 17.831 | 23.092 | 13.09 | 0 | 0 | 60.31 | 60.846 | 55.106 | 23.886 | 0 | 0 | 59.659 | 37.021 | [5 empty] | 0 | 2.364 | 48 | 2.7846 | 2.5717 | 1.1908 | 1.0169 | 1.5547 | 55.8336
09/14/09 | 3:58 | 0 | 20.681 | 0 | 3 | 0 | 34.153 | 34.036 | 31.208 | 31.038 | 29.859 | 23.043 | 13.137 | 1 | 0 | 60.33 | 60.825 | 55.153 | 24.031 | 0 | 0 | 59.614 | 37.021 | [5 empty] | 0 | 3.115 | 49 | 2.7709 | 2.5587 | 1.1902 | 1.0169 | 1.5417 | 55.6399
09/14/09 | 3:59 | 1 | 20.681 | 0 | 3 | 0 | 39.511 | 34.601 | 31.303 | 31.112 | 21.235 | 23.067 | 13.188 | 0 | 0 | 60.353 | 60.825 | 55.106 | 23.957 | 0 | 0 | 59.591 | 37.021 | [5 empty] | 20.681 | 8.399 | 50 | 2.7561 | 2.5446 | 1.1896 | 1.0169 | 1.5276 | 55.4275
09/14/09 | 4:00 | 0 | 20.681 | 0 | 3 | 0 | 33.778 | 40.052 | 31.401 | 31.183 | 29.209 | 23.067 | 13.238 | 1 | 0 | 60.33 | 60.846 | 55.085 | 24.006 | 0 | 0 | 59.614 | 37.043 | [5 empty] | 0 | 2.595 | 51 | 2.7415 | 2.5307 | 1.189 | 1.0169 | 1.5138 | 55.2171
09/14/09 | 4:01 | 0 | 20.637 | 0 | 3 | 0 | 41.977 | 34.787 | 31.377 | 31.208 | 22.464 | 23.067 | 13.137 | 1 | 0 | 60.353 | 60.846 | 55.062 | 23.886 | 0 | 0 | 59.614 | 37.043 | [5 empty] | 0 | 10.769 | 52 | 2.7709 | 2.5587 | 1.1902 | 1.0169 | 1.5417 | 55.6399
09/14/09 | 4:02 | 0 | 20.637 | 0 | 2 | 0 | 34.598 | 41.882 | 31.472 | 31.352 | 17.459 | 23.018 | 13.115 | 0 | 0 | 60.307 | 60.8 | 55.036 | 23.908 | 0 | 0 | 59.545 | 36.971 | [5 empty] | 0 | 3.246 | 53 | 2.7773 | 2.5648 | 1.1905 | 1.0169 | 1.5478 | 55.7308
09/14/09 | 4:03 | 0 | 20.637 | 0 | 3 | 0 | 40.167 | 35.304 | 31.544 | 31.352 | 31.377 | 23.018 | 13.162 | 1 | 0 | 60.307 | 60.8 | 54.992 | 23.982 | 0 | 0 | 59.522 | 36.949 | [5 empty] | 0 | 8.815 | 54 | 2.7636 | 2.5518 | 1.1899 | 1.0169 | 1.5348 | 55.5361
09/14/09 | 4:04 | 0 | 20.637 | 0 | 3 | 0 | 36.995 | 39.487 | 31.568 | 31.377 | 19.116 | 23.018 | 13.137 | 0 | 0 | 60.307 | 60.8 | 54.992 | 23.933 | 0 | 0 | 59.522 | 36.971 | [5 empty] | 0 | 5.618 | 55 | 2.7709 | 2.5587 | 1.1902 | 1.0169 | 1.5417 | 55.6399
09/14/09 | 4:05 | 0 | 20.657 | 0 | 3 | 0 | 33.189 | 37.911 | 31.708 | 31.394 | 27.589 | 23.013 | 13.132 | 1 | 0 | 60.28 | 60.773 | 54.964 | 23.879 | 0 | 0 | 59.472 | 36.966 | [5 empty] | 0 | 1.795 | 56 | 2.7724 | 2.5601 | 1.1903 | 1.0169 | 1.5431 | 55.6606
09/14/09 | 4:06 | 0 | 20.627 | 0 | 3 | 0 | 42.583 | 33.771 | 31.853 | 31.539 | 24.916 | 22.989 | 13.183 | 0 | 0 | 60.257 | 60.773 | 54.94 | 23.952 | 0 | 0 | 59.449 | 37.014 | [5 empty] | 0 | 11.044 | 57 | 2.7575 | 2.5459 | 1.1897 | 1.0169 | 1.529 | 55.4484
09/14/09 | 4:07 | 0 | 20.627 | 0 | 3 | 1 | 35.416 | 41.784 | 31.973 | 31.708 | 17.949 | 23.038 | 13.157 | 1 | 0 | 60.257 | 60.773 | 54.917 | 23.952 | 0 | 0 | 59.426 | 36.99 | [5 empty] | 0 | 3.708 | 58 | 2.7651 | 2.5531 | 1.19 | 1.0169 | 1.5362 | 55.5569
09/14/09 | 4:08 | 0 | 20.608 | 0 | 3 | 0 | 32.972 | 36.191 | 32.044 | 31.853 | 17.208 | 23.013 | 13.132 | 0 | 0 | 60.257 | 60.773 | 54.917 | 24.001 | 0 | 0 | 59.449 | 36.942 | [5 empty] | 0 | 1.119 | 0 | 2.7724 | 2.5601 | 1.1903 | 1.0169 | 1.5431 | 55.6606
09/14/09 | 4:09 | 0 | 20.637 | 0 | 3 | 0 | 32.316 | 33.519 | 32.027 | 31.907 | 16.521 | 23.067 | 13.238 | 1 | 0 | 60.262 | 60.823 | 54.922 | 23.982 | 0 | 0 | 59.499 | 36.971 | [5 empty] | 0 | 0.409 | 1 | 2.7415 | 2.5307 | 1.1096 | 0.9375 | 1.5932 | 58.1151
09/14/09 | 4:10 | 0 | 20.637 | 0 | 3 | 0 | 32.242 | 32.883 | 32.147 | 32.051 | 27.883 | 23.092 | 13.238 | 0 | 0 | 60.284 | 60.777 | 54.922 | 23.933 | 0 | 0 | 59.477 | 36.995 | [5 empty] | 0 | 0.191 | 2 | 2.7415 | 2.5307 | 1.1096 | 0.9375 | 1.5932 | 58.1151
09/14/09 | 4:11 | 0 | 20.657 | 0 | 3 | 0 | 42.635 | 32.814 | 32.147 | 32.027 | 22.128 | 23.114 | 13.263 | 0 | 0 | 60.262 | 60.777 | 54.898 | 23.982 | 0 | 0 | 59.454 | 36.971 | [5 empty] | 0 | 10.608 | 3 | 2.7342 | 2.5238 | 1.1093 | 0.9375 | 1.5863 | 58.0167
09/14/09 | 4:12 | 0 | 20.637 | 0 | 3 | 0 | 35.421 | 41.86 | 32.098 | 32.027 | 19.46 | 23.114 | 13.386 | 1 | 0 | 60.284 | 60.777 | 54.854 | 24.006 | 0 | 0 | 59.454 | 36.926 | [5 empty] | 0 | 3.394 | 4 | 2.6984 | 2.4898 | 1.1078 | 0.9375 | 1.5523 | 57.5251
09/14/09 | 4:13 | 0 | 20.608 | 0 | 3 | 0 | 33.091 | 36.074 | 31.804 | 31.924 | 17.109 | 23.109 | 13.429 | 0 | 0 | 60.234 | 60.773 | 54.803 | 23.928 | 0 | 0 | 59.426 | 36.921 | [5 empty] | 0 | 1.167 | 5 | 2.6859 | 2.4779 | 1.1073 | 0.9375 | 1.5404 | 57.3501
09/14/09 | 4:14 | 0 | 20.627 | 0 | 3 | 0 | 32.382 | 33.56 | 31.514 | 31.683 | 28.143 | 23.109 | 13.381 | 0 | 0 | 60.234 | 60.75 | 54.847 | 24.023 | 0 | 0 | 59.383 | 36.942 | [5 empty] | 0 | 0.699 | 6 | 2.6999 | 2.4911 | 1.1079 | 0.9375 | 1.5536 | 57.5453
09/14/09 | 4:15 | 1 | 20.627 | 0 | 3 | 0 | 42.607 | 32.926 | 31.563 | 31.394 | 23.638 | 23.133 | 13.404 | 1 | 0 | 60.211 | 60.75 | 54.826 | 23.928 | 0 | 0 | 59.383 | 36.966 | [5 empty] | 20.627 | 11.213 | 7 | 2.6932 | 2.4848 | 1.1076 | 0.9375 | 1.5473 | 57.452
09/14/09 | 4:16 | 0 | 20.627 | 0 | 3 | 0 | 35.086 | 41.76 | 31.588 | 31.443 | 17.554 | 23.158 | 13.429 | 0 | 0 | 60.211 | 60.75 | 54.779 | 23.928 | 0 | 0 | 59.36 | 36.942 | [5 empty] | 0 | 3.643 | 8 | 2.6859 | 2.4779 | 1.1073 | 0.9375 | 1.5404 | 57.3501
09/14/09 | 4:17 | 0 | 20.657 | 0 | 3 | 0 | 32.579 | 35.892 | 31.713 | 31.497 | 17.361 | 23.163 | 13.484 | 0 | 0 | 60.239 | 60.755 | 54.807 | 23.982 | 0 | 0 | 59.388 | 36.949 | [5 empty] | 0 | 1.082 | 9 | 2.6699 | 2.4626 | 1.1067 | 0.9375 | 1.5251 | 57.1239
09/14/09 | 4:18 | 0 | 20.608 | 0 | 3 | 0 | 31.924 | 33.091 | 31.659 | 31.539 | 16.393 | 23.182 | 13.454 | 1 | 0 | 60.189 | 60.727 | 54.733 | 24.023 | 0 | 0 | 59.337 | 36.921 | [5 empty] | 0 | 0.385 | 10 | 2.6786 | 2.4709 | 1.107 | 0.9375 | 1.5334 | 57.2476
09/14/09 | 4:19 | 0 | 20.608 | 0 | 3 | 0 | 31.732 | 32.407 | 31.659 | 31.514 | 16.071 | 23.158 | 13.504 | 0 | 0 | 60.211 | 60.704 | 54.712 | 23.928 | 0 | 0 | 59.337 | 36.921 | [5 empty] | 0 | 0.218 | 11 | 2.664 | 2.4571 | 1.1065 | 0.9375 | 1.5196 | 57.041
09/14/09 | 4:20 | 0 | 20.627 | 0 | 3 | 0 | 31.612 | 32.188 | 31.588 | 31.49 | 15.676 | 23.204 | 13.504 | 0 | 0 | 60.168 | 60.75 | 54.665 | 23.928 | 0 | 0 | 59.315 | 36.921 | [5 empty] | 0 | 0.122 | 12 | 2.664 | 2.4571 | 1.1065 | 0.9375 | 1.5196 | 57.041
09/14/09 | 4:21 | 0 | 20.583 | 0 | 3 | 0 | 31.49 | 32.068 | 31.612 | 31.514 | 15.159 | 23.229 | 13.527 | 0 | 0 | 60.168 | 60.704 | 54.688 | 23.952 | 0 | 0 | 59.226 | 36.921 | [5 empty] | 0 | -0.024 | 13 | 2.6573 | 2.4507 | 1.1062 | 0.9375 | 1.5132 | 56.9452
09/14/09 | 4:22 | 0 | 20.657 | 0 | 3 | 0 | 31.495 | 31.953 | 31.472 | 31.544 | 14.988 | 23.258 | 13.53 | 0 | 0 | 60.221 | 60.782 | 54.672 | 24.028 | 0 | 0 | 59.258 | 36.949 | [5 empty] | 0 | -0.049 | 14 | 2.6565 | 2.4499 | 1.1061 | 0.9375 | 1.5124 | 56.9327
09/14/09 | 4:23 | 0 | 20.657 | 0 | 3 | 0 | 31.448 | 31.929 | 31.23 | 31.374 | 15.679 | 23.209 | 13.58 | 0 | 0 | 60.221 | 60.759 | 54.719 | 24.148 | 0 | 0 | 59.278 | 36.926 | [5 empty] | 0 | 0.074 | 15 | 2.6419 | 2.4361 | 1.1056 | 0.9375 | 1.4986 | 56.7226
09/14/09 | 4:24 | 0 | 20.679 | 0 | 3 | 0 | 35.115 | 31.857 | 30.94 | 31.085 | 28.726 | 23.258 | 13.555 | 1 | 0 | 60.175 | 60.759 | 54.649 | 24.053 | 0 | 0 | 59.301 | 36.902 | [5 empty] | 0 | 4.03 | 16 | 2.6492 | 2.443 | 1.1059 | 0.9375 | 1.5055 | 56.8279
09/14/09 | 4:25 | 0 | 20.657 | 0 | 2 | 0 | 37.724 | 34.739 | 30.7 | 30.725 | 18.643 | 23.209 | 13.53 | 0 | 0 | 60.152 | 60.714 | 54.628 | 23.788 | 0 | 0 | 59.258 | 36.832 | [5 empty] | 0 | 6.999 | 17 | 2.6565 | 2.4499 | 1.1061 | 0.9375 | 1.5124 | 56.9327
09/14/09 | 4:26 | 0 | 20.657 | 0 | 3 | 0 | 32.697 | 38.547 | 30.58 | 30.629 | 25.328 | 23.28 | 13.605 | 0 | 0 | 60.152 | 60.759 | 54.628 | 23.908 | 0 | 0 | 59.324 | 36.832 | [5 empty] | 0 | 2.068 | 18 | 2.6346 | 2.4291 | 1.1053 | 0.9375 | 1.4916 | 56.6167
09/14/09 | 4:27 | 0 | 20.625 | 0 | 3 | 0 | 41.994 | 33.275 | 30.524 | 30.403 | 24.985 | 23.226 | 13.572 | 0 | 0 | 60.122 | 60.729 | 54.574 | 23.803 | 0 | 0 | 59.271 | 36.801 | [5 empty] | 0 | 11.591 | 19 | 2.6442 | 2.4383 | 1.1057 | 0.9375 | 1.5008 | 56.7563
09/14/09 | 4:28 | 0 | 20.625 | 0 | 3 | 0 | 34.639 | 40.937 | 30.379 | 30.283 | 17.228 | 23.202 | 13.522 | 1 | 0 | 60.102 | 60.707 | 54.574 | 23.732 | 0 | 0 | 59.248 | 36.847 | [5 empty] | 0 | 4.356 | 20 | 2.6588 | 2.4521 | 1.1062 | 0.9375 | 1.5146 | 56.9661
09/14/09 | 4:29 | 0 | 20.635 | 0 | 3 | 0 | 39.016 | 35.562 | 30.435 | 30.244 | 29.521 | 23.258 | 13.547 | 0 | 0 | 60.122 | 60.707 | 54.551 | 23.803 | 0 | 0 | 59.248 | 36.847 | [5 empty] | 0 | 8.772 | 21 | 2.6515 | 2.4452 | 1.1059 | 0.9375 | 1.5077 | 56.8615
09/14/09 | 4:30 | 0 | 20.679 | 0 | 3 | 0 | 36.361 | 38.172 | 30.509 | 30.291 | 18.643 | 23.258 | 13.63 | 1 | 0 | 60.109 | 60.736 | 54.558 | 23.955 | 0 | 0 | 59.301 | 36.902 | [5 empty] | 0 | 6.07 | 22 | 2.6273 | 2.4222 | 1.105 | 0.9375 | 1.4847 | 56.5101
09/14/09 | 4:31 | 0 | 20.679 | 0 | 3 | 0 | 35.069 | 37.418 | 30.7 | 30.34 | 29.376 | 23.258 | 13.605 | 1 | 0 | 60.109 | 60.714 | 54.534 | 24.004 | 0 | 0 | 59.258 | 36.878 | [5 empty] | 0 | 4.729 | 23 | 2.6346 | 2.4291 | 1.1053 | 0.9375 | 1.4916 | 56.6167
09/14/09 | 4:32 | 0 | 20.679 | 0 | 3 | 0 | 39.064 | 35.211 | 30.869 | 30.509 | 22.15 | 23.258 | 13.653 | 0 | 0 | 60.152 | 60.714 | 54.558 | 23.908 | 0 | 0 | 59.235 | 36.854 | [5 empty] | 0 | 8.555 | 24 | 2.6206 | 2.4158 | 1.1047 | 0.9375 | 1.4783 | 56.4116
09/14/09 | 4:33 | 0 | 20.679 | 0 | 3 | 0 | 33.165 | 39.839 | 31.014 | 30.7 | 18.05 | 23.185 | 13.53 | 1 | 0 | 60.109 | 60.736 | 54.49 | 23.979 | 0 | 0 | 59.189 | 36.784 | [5 empty] | 0 | 2.465 | 25 | 2.6565 | 2.4499 | 1.1061 | 0.9375 | 1.5124 | 56.9327
09/14/09 | 4:34 | 1 | 20.625 | 0 | 3 | 0 | 34.45 | 33.84 | 31.173 | 30.837 | 29.705 | 23.248 | 13.572 | 0 | 0 | 60.102 | 60.684 | 54.481 | 23.923 | 0 | 0 | 59.205 | 36.777 | [5 empty] | 20.625 | 3.613 | 26 | 2.6442 | 2.4383 | 1.1057 | 0.9375 | 1.5008 | 56.7563
09/14/09 | 4:35 | 0 | 20.657 | 0 | 3 | 0 | 39.392 | 34.646 | 31.328 | 31.11 | 19.334 | 23.305 | 13.53 | 1 | 0 | 60.109 | 60.736 | 54.49 | 23.955 | 0 | 0 | 59.235 | 36.761 | [5 empty] | 0 | 8.282 | 27 | 2.6565 | 2.4499 | 1.1061 | 0.9375 | 1.5124 | 56.9327
09/14/09 | 4:36 | 0 | 20.657 | 0 | 3 | 0 | 33.637 | 40.145 | 31.472 | 31.254 | 18.273 | 23.234 | 13.605 | 1 | 0 | 60.109 | 60.714 | 54.467 | 24.004 | 0 | 0 | 59.212 | 36.761 | [5 empty] | 0 | 2.383 | 28 | 2.6346 | 2.4291 | 1.1053 | 0.9375 | 1.4916 | 56.6167
09/14/09 | 4:37 | 0 | 20.657 | 0 | 3 | 0 | 32.147 | 34.34 | 31.568 | 31.35 | 16.272 | 23.28 | 13.58 | 0 | 0 | 60.132 | 60.714 | 54.39 | 24.021 | 0 | 0 | 59.205 | 36.729 | [5 empty] | 0 | 0.797 | 29 | 2.6419 | 2.4361 | 1.1056 | 0.9375 | 1.4986 | 56.7226
09/14/09 | 4:38 | 0 | 20.647 | 0 | 2 | 0 | 31.728 | 32.641 | 31.441 | 31.441 | 15.596 | 23.202 | 13.572 | 0 | 0 | 60.079 | 60.684 | 54.413 | 23.996 | 0 | 0 | 59.159 | 36.777 | [5 empty] | 0 | 0.287 | 30 | 2.6442 | 2.4383 | 1.1057 | 0.9375 | 1.5008 | 56.7563
09/14/09 | 4:39 | 0 | 20.647 | 0 | 3 | 0 | 31.583 | 32.211 | 31.463 | 31.318 | 15.103 | 23.248 | 13.572 | 1 | 0 | 60.102 | 60.684 | 54.39 | 23.972 | 0 | 0 | 59.137 | 36.801 | [5 empty] | 0 | 0.265 | 31 | 2.6442 | 2.4383 | 1.1057 | 0.9375 | 1.5008 | 56.7563
09/14/09 | 4:40 | 0 | 20.679 | 0 | 3 | 0 | 31.448 | 32.049 | 31.472 | 31.374 | 15.209 | 23.258 | 13.605 | 0 | 0 | 60.132 | 60.714 | 54.397 | 24.004 | 0 | 0 | 59.235 | 36.808 | [5 empty] | 0 | 0.074 | 32 | 2.6346 | 2.4291 | 1.1053 | 0.9375 | 1.4916 | 56.6167
09/14/09 | 4:41 | 0 | 20.647 | 0 | 3 | 0 | 31.367 | 31.85 | 31.392 | 31.343 | 14.781 | 23.226 | 13.522 | 0 | 0 | 60.056 | 60.707 | 54.299 | 23.996 | 0 | 0 | 59.182 | 36.753 | [5 empty] | 0 | 0.024 | 33 | 2.6588 | 2.4521 | 1.1062 | 0.9375 | 1.5146 | 56.9661
09/14/09 | 4:42 | 0 | 20.588 | 1 | 3 | 0 | 37.818 | 31.688 | 31.014 | 31.159 | 29.641 | 23.209 | 13.557 | 0 | 0 | 59.995 | 60.622 | 54.259 | 23.957 | 0 | 0 | 59.164 | 36.713 | [5 empty] | 0 | 6.659 | 34 | 2.6486 | 2.4424 | 1.1058 | 0.9375 | 1.5049 | 56.8195
09/14/09 | 4:43 | 0 | 20.588 | 0 | 3 | 0 | 37.253 | 37.208 | 30.749 | 30.869 | 18.447 | 23.209 | 13.532 | 0 | 0 | 59.995 | 60.622 | 54.259 | 23.957 | 0 | 0 | 59.141 | 36.713 | [5 empty] | 0 | 6.384 | 35 | 2.6559 | 2.4493 | 1.1061 | 0.9375 | 1.5118 | 56.9243
09/14/09 | 4:44 | 0 | 20.62 | 0 | 3 | 0 | 32.704 | 38.179 | 30.565 | 30.661 | 23.604 | 23.266 | 13.615 | 0 | 0 | 59.979 | 60.652 | 54.289 | 23.915 | 0 | 0 | 59.171 | 36.744 | [5 empty] | 0 | 2.043 | 36 | 2.6317 | 2.4264 | 1.1051 | 0.9375 | 1.4889 | 56.5741
09/14/09 | 4:45 | 0 | 20.62 | 0 | 3 | 0 | 41.492 | 33.268 | 30.492 | 30.492 | 25.242 | 23.217 | 13.59 | 1 | 0 | 59.979 | 60.652 | 54.212 | 23.861 | 0 | 0 | 59.121 | 36.691 | [5 empty] | 0 | 11 | 37 | 2.639 | 2.4333 | 1.1054 | 0.9375 | 1.4958 | 56.6803
09/14/09 | 4:46 | 0 | 20.608 | 0 | 3 | 0 | 34.998 | 40.404 | 30.435 | 30.315 | 18.299 | 23.185 | 13.582 | 0 | 0 | 59.926 | 60.622 | 54.189 | 23.908 | 0 | 0 | 59.098 | 36.713 | [5 empty] | 0 | 4.683 | 38 | 2.6413 | 2.4355 | 1.1055 | 0.9375 | 1.498 | 56.7141
09/14/09 | 4:47 | 0 | 20.608 | 0 | 3 | 0 | 37.349 | 35.868 | 30.533 | 30.291 | 29.761 | 23.209 | 13.532 | 1 | 0 | 59.949 | 60.622 | 54.236 | 23.837 | 0 | 0 | 59.075 | 36.691 | [5 empty] | 0 | 7.058 | 39 | 2.6559 | 2.4493 | 1.1061 | 0.9375 | 1.5118 | 56.9243
09/14/09 | 4:48 | 0 | 20.608 | 0 | 3 | 0 | 37.724 | 36.808 | 30.604 | 30.411 | 18.668 | 23.209 | 13.532 | 1 | 0 | 59.926 | 60.599 | 54.189 | 23.788 | 0 | 0 | 59.052 | 36.691 | [5 empty] | 0 | 7.313 | 40 | 2.6559 | 2.4493 | 1.1061 | 0.9375 | 1.5118 | 56.9243
09/14/09 | 4:49 | 0 | 20.588 | 0 | 3 | 0 | 32.673 | 38.688 | 30.82 | 30.46 | 24.536 | 23.209 | 13.557 | 0 | 0 | 59.926 | 60.622 | 54.189 | 23.861 | 0 | 0 | 59.007 | 36.691 | [5 empty] | 0 | 2.213 | 41 | 2.6486 | 2.4424 | 1.1058 | 0.9375 | 1.5049 | 56.8195
09/14/09 | 4:50 | 1 | 20.564 | 0 | 3 | 0 | 41.272 | 33.306 | 30.965 | 30.749 | 25.642 | 23.258 | 13.532 | 1 | 0 | 59.903 | 60.599 | 54.189 | 23.908 | 0 | 0 | 59.029 | 36.691 | [5 empty] | 20.564 | 10.523 | 42 | 2.6559 | 2.4493 | 1.1061 | 0.9375 | 1.5118 | 56.9243
09/14/09 | 4:51 | 0 | 20.608 | 0 | 3 | 0 | 35.045 | 40.356 | 31.085 | 30.918 | 18.226 | 23.234 | 13.532 | 0 | 0 | 59.903 | 60.599 | 54.142 | 23.957 | 0 | 0 | 58.986 | 36.643 | [5 empty] | 0 | 4.127 | 43 | 2.6559 | 2.4493 | 1.1061 | 0.9375 | 1.5118 | 56.9243
09/14/09 | 4:52 | 0 | 20.578 | 0 | 3 | 0 | 32.284 | 35.933 | 31.249 | 30.96 | 17.479 | 23.18 | 13.527 | 1 | 0 | 59.876 | 60.572 | 54.114 | 23.928 | 0 | 0 | 58.936 | 36.639 | [5 empty] | 0 | 1.324 | 44 | 2.6573 | 2.4507 | 1.1062 | 0.9375 | 1.5132 | 56.9452
09/14/09 | 4:53 | 0 | 20.588 | 0 | 3 | 0 | 31.544 | 32.838 | 31.399 | 31.159 | 16.373 | 23.234 | 13.532 | 0 | 0 | 59.926 | 60.599 | 54.121 | 24.004 | 0 | 0 | 58.986 | 36.691 | [5 empty] | 0 | 0.385 | 45 | 2.6559 | 2.4493 | 1.1061 | 0.9375 | 1.5118 | 56.9243
09/14/09 | 4:54 | 0 | 20.608 | 0 | 2 | 0 | 31.399 | 32.073 | 31.399 | 31.254 | 16.026 | 23.209 | 13.582 | 0 | 0 | 59.903 | 60.599 | 54.121 | 23.788 | 0 | 0 | 59.007 | 36.667 | [5 empty] | 0 | 0.145 | 46 | 2.6413 | 2.4355 | 1.1055 | 0.9375 | 1.498 | 56.7141
09/14/09 | 4:55 | 0 | 20.608 | 0 | 3 | 0 | 31.352 | 31.857 | 31.374 | 31.328 | 15.978 | 23.185 | 13.582 | 1 | 0 | 59.883 | 60.577 | 54.121 | 23.861 | 0 | 0 | 58.963 | 36.667 | [5 empty] | 0 | 0.024 | 47 | 2.6413 | 2.4355 | 1.1055 | 0.9375 | 1.498 | 56.7141
09/14/09 | 4:56 | 0 | 20.578 | 0 | 3 | 0 | 31.323 | 31.779 | 31.37 | 31.249 | 15.33 | 23.133 | 13.527 | 0 | 0 | 59.833 | 60.549 | 54.023 | 23.832 | 0 | 0 | 58.936 | 36.591 | [5 empty] | 0 | 0.074 | 48 | 2.6573 | 2.4507 | 1.1062 | 0.9375 | 1.5132 | 56.9452
09/14/09 | 4:57 | 0 | 20.588 | 0 | 3 | 0 | 31.279 | 31.762 | 30.989 | 31.279 | 26.605 | 23.163 | 13.582 | 0 | 0 | 59.86 | 60.599 | 54.007 | 23.837 | 0 | 0 | 59.029 | 36.572 | [5 empty] | 0 | 0 | 49 | 2.6413 | 2.4355 | 1.1055 | 0.9375 | 1.498 | 56.7141
09/14/09 | 4:58 | 0 | 20.559 | 0 | 3 | 0 | 41.033 | 31.828 | 30.624 | 30.889 | 21.422 | 23.155 | 13.527 | 0 | 0 | 59.855 | 60.549 | 54.023 | 23.759 | 0 | 0 | 59.025 | 36.543 | [5 empty] | 0 | 10.144 | 50 | 2.6573 | 2.4507 | 1.1062 | 0.9375 | 1.5132 | 56.9452
09/14/09 | 4:59 | 0 | 20.559 | 0 | 3 | 0 | 33.866 | 40.444 | 30.359 | 30.526 | 17.454 | 23.133 | 13.502 | 0 | 0 | 59.833 | 60.549 | 53.956 | 23.854 | 0 | 0 | 59.048 | 36.497 | [5 empty] | 0 | 3.34 | 51 | 2.6646 | 2.4576 | 1.1065 | 0.9375 | 1.5201 | 57.0493
09/14/09 | 5:00 | 0 | 20.588 | 0 | 3 | 0 | 38.665 | 34.622 | 30.389 | 30.364 | 29.472 | 23.138 | 13.532 | 1 | 0 | 59.837 | 60.577 | 53.984 | 23.837 | 0 | 0 | 59.029 | 36.526 | [5 empty] | 0 | 8.301 | 52 | 2.6559 | 2.4493 | 1.1061 | 0.9375 | 1.5118 | 56.9243
09/14/09 | 5:01 | 0 | 20.588 | 0 | 3 | 0 | 36.22 | 37.866 | 30.291 | 30.22 | 18.077 | 23.114 | 13.532 | 0 | 0 | 59.86 | 60.554 | 53.984 | 23.884 | 0 | 0 | 58.979 | 36.521 | [5 empty] | 0 | 6 | 53 | 2.6559 | 2.4493 | 1.1061 | 0.9375 | 1.5118 | 56.9243
09/14/09 | 5:02 | 0 | 20.644 | 0 | 3 | 0 | 36.256 | 37.172 | 30.376 | 30.161 | 29.342 | 23.126 | 13.57 | 1 | 0 | 59.851 | 60.545 | 53.951 | 23.849 | 0 | 0 | 58.977 | 36.538 | [5 empty] | 0 | 6.095 | 54 | 2.6448 | 2.4388 | 1.1057 | 0.9375 | 1.5013 | 56.7648
09/14/09 | 5:03 | 0 | 20.591 | 0 | 3 | 0 | 38.014 | 36.017 | 30.443 | 30.202 | 19.714 | 23.096 | 13.489 | 0 | 0 | 59.824 | 60.54 | 53.9 | 23.891 | 0 | 0 | 58.881 | 36.509 | [5 empty] | 0 | 7.812 | 55 | 2.6684 | 2.4612 | 1.1066 | 0.9375 | 1.5237 | 57.1032
09/14/09 | 5:04 | 0 | 20.62 | 0 | 3 | 0 | 32.919 | 38.911 | 30.69 | 30.352 | 28.425 | 23.101 | 13.57 | 1 | 0 | 59.851 | 60.567 | 53.904 | 23.825 | 0 | 0 | 58.931 | 36.562 | [5 empty] | 0 | 2.567 | 56 | 2.6448 | 2.4388 | 1.1057 | 0.9375 | 1.5013 | 56.7648
09/14/09 | 5:05 | 0 | 20.62 | 0 | 3 | 0 | 40.932 | 33.955 | 30.882 | 30.546 | 23.077 | 23.126 | 13.595 | 1 | 0 | 59.851 | 60.501 | 53.904 | 23.945 | 0 | 0 | 58.977 | 36.538 | [5 empty] | 0 | 10.386 | 57 | 2.6375 | 2.4319 | 1.1054 | 0.9375 | 1.4944 | 56.6591
09/14/09 | 5:06 | 0 | 20.6 | 0 | 3 | 0 | 33.742 | 40.98 | 31.026 | 30.786 | 18.854 | 23.126 | 13.595 | 0 | 0 | 59.851 | 60.545 | 53.881 | 23.849 | 0 | 0 | 58.977 | 36.538 | [5 empty] | 0 | 2.956 | 58 | 2.6375 | 2.4319 | 1.1054 | 0.9375 | 1.4944 | 56.6591
09/14/09 | 5:07 | 0 | 20.6 | 0 | 3 | 0 | 31.87 | 34.471 | 31.244 | 30.931 | 16.483 | 23.03 | 13.545 | 1 | 0 | 59.828 | 60.545 | 53.881 | 23.969 | 0 | 0 | 58.977 | 36.493 | [5 empty] | 0 | 0.939 | 59 | 2.6521 | 2.4457 | 1.106 | 0.9375 | 1.5082 | 56.8699
09/14/09 | 5:08 | 1 | 20.62 | 0 | 3 | 0 | 33.555 | 32.424 | 31.34 | 31.124 | 29.388 | 23.077 | 13.57 | 0 | 0 | 59.851 | 60.545 | 53.904 | 23.896 | 0 | 0 | 58.908 | 36.514 | [5 empty] | 20.62 | 2.431 | 60 | 2.6448 | 2.4388 | 1.1057 | 0.9375 | 1.5013 | 56.7648
09/14/09 | 5:09 | 0 | 20.62 | 0 | 3 | 0 | 39.617 | 33.859 | 31.46 | 31.22 | 20.456 | 23.101 | 13.57 | 1 | 0 | 59.851 | 60.545 | 53.858 | 23.92 | 0 | 0 | 58.931 | 36.469 | [5 empty] | 0 | 8.397 | 61 | 2.6448 | 2.4388 | 1.1057 | 0.9375 | 1.5013 | 56.7648
09/14/09 | 5:10 | 0 | 20.591 | 0 | 3 | 0 | 33.713 | 40.105 | 31.431 | 31.335 | 16.775 | 23.072 | 13.54 | 0 | 0 | 59.824 | 60.517 | 53.83 | 23.844 | 0 | 0 | 58.858 | 36.44 | [5 empty] | 0 | 2.378 | 62 | 2.6536 | 2.4471 | 1.106 | 0.9375 | 1.5096 | 56.8908
09/14/09 | 5:11 | 0 | 20.591 | 0 | 2 | 1 | 32.201 | 34.325 | 31.406 | 31.36 | 17.195 | 23.047 | 13.587 | 0 | 0 | 59.846 | 60.517 | 53.83 | 23.891 | 0 | 0 | 58.881 | 36.44 | [5 empty] | 0 | 0.841 | 63 | 2.6399 | 2.4341 | 1.1055 | 0.9375 | 1.4966 | 56.693
09/14/09 | 5:12 | 0 | 20.62 | 0 | 3 | 0 | 31.75 | 32.732 | 31.124 | 31.316 | 15.767 | 23.101 | 13.618 | 1 | 0 | 59.828 | 60.522 | 53.837 | 24.04 | 0 | 0 | 58.863 | 36.514 | [5 empty] | 0 | 0.434 | 0 | 2.6308 | 2.4255 | 1.1051 | 0.9375 | 1.488 | 56.5613
09/14/09 | 5:13 | 0 | 20.62 | 0 | 3 | 0 | 31.509 | 32.23 | 31.171 | 31.002 | 15.274 | 23.101 | 13.595 | 0 | 0 | 59.828 | 60.522 | 53.79 | 23.994 | 0 | 0 | 58.819 | 36.445 | [5 empty] | 0 | 0.507 | 1 | 2.6375 | 2.4319 | 1.1515 | 0.98361 | 1.4483 | 54.911
09/14/09 | 5:14 | 0 | 20.571 | 0 | 3 | 0 | 40.222 | 31.936 | 31.07 | 30.997 | 28.084 | 23.096 | 13.612 | 0 | 0 | 59.801 | 60.494 | 53.785 | 23.866 | 0 | 0 | 58.792 | 36.464 | [5 empty] | 0 | 9.225 | 2 | 2.6326 | 2.4272 | 1.1513 | 0.98361 | 1.4436 | 54.8355
09/14/09 | 5:15 | 0 | 20.591 | 0 | 3 | 0 | 35.5 | 39.188 | 31.141 | 31.021 | 18.454 | 23.047 | 13.612 | 0 | 0 | 59.778 | 60.517 | 53.762 | 23.915 | 0 | 0 | 58.769 | 36.485 | [5 empty] | 0 | 4.479 | 3 | 2.6326 | 2.4272 | 1.1513 | 0.98361 | 1.4436 | 54.8355
09/14/09 | 5:16 | 0 | 20.571 | 0 | 3 | 0 | 32.37 | 36.368 | 30.972 | 31.07 | 16.823 | 23.072 | 13.565 | 1 | 0 | 59.778 | 60.474 | 53.692 | 23.82 | 0 | 0 | 58.792 | 36.44 | [5 empty] | 0 | 1.3 | 4 | 2.6463 | 2.4402 | 1.1518 | 0.98361 | 1.4566 | 55.0435
09/14/09 | 5:17 | 0 | 20.591 | 0 | 3 | 0 | 31.526 | 32.866 | 30.852 | 30.806 | 25.095 | 23.047 | 13.612 | 0 | 0 | 59.778 | 60.474 | 53.738 | 23.891 | 0 | 0 | 58.815 | 36.416 | [5 empty] | 0 | 0.72 | 5 | 2.6326 | 2.4272 | 1.1513 | 0.98361 | 1.4436 | 54.8355
09/14/09 | 5:18 | 0 | 20.591 | 0 | 3 | 0 | 41.915 | 31.985 | 30.757 | 30.661 | 23.844 | 23.001 | 13.587 | 0 | 0 | 59.778 | 60.494 | 53.692 | 23.891 | 0 | 0 | 58.792 | 36.416 | [5 empty] | 0 | 11.254 | 6 | 2.6399 | 2.4341 | 1.1516 | 0.98361 | 1.4505 | 54.9464
09/14/09 | 5:19 | 0 | 20.591 | 0 | 3 | 0 | 34.77 | 40.88 | 30.806 | 30.612 | 18.429 | 23.047 | 13.612 | 1 | 0 | 59.755 | 60.494 | 53.671 | 23.964 | 0 | 0 | 58.815 | 36.392 | [5 empty] | 0 | 4.158 | 7 | 2.6326 | 2.4272 | 1.1513 | 0.98361 | 1.4436 | 54.8355
09/14/09 | 5:20 | 0 | 20.591 | 0 | 3 | 0 | 34.16 | 35.593 | 30.877 | 30.685 | 29.288 | 23.047 | 13.638 | 0 | 0 | 59.755 | 60.474 | 53.647 | 23.844 | 0 | 0 | 58.792 | 36.392 | [5 empty] | 0 | 3.475 | 8 | 2.625 | 2.42 | 1.151 | 0.98361 | 1.4364 | 54.7195
09/14/09 | 5:21 | 0 | 20.591 | 0 | 3 | 0 | 39.681 | 34.488 | 30.901 | 30.781 | 21.363 | 23.072 | 13.587 | 1 | 0 | 59.732 | 60.474 | 53.671 | 23.82 | 0 | 0 | 58.68 | 36.392 | [5 empty] | 0 | 8.9 | 9 | 2.6399 | 2.4341 | 1.1516 | 0.98361 | 1.4505 | 54.9464
09/14/09 | 5:22 | 0 | 20.605 | 0 | 3 | 0 | 33.421 | 40.308 | 30.913 | 30.867 | 18.663 | 23.038 | 13.675 | 1 | 0 | 59.771 | 60.51 | 53.661 | 23.928 | 0 | 0 | 58.785 | 36.383 | [5 empty] | 0 | 2.554 | 10 | 2.6142 | 2.4098 | 1.1505 | 0.98361 | 1.4262 | 54.5533
09/14/09 | 5:23 | 0 | 20.605 | 0 | 3 | 0 | 31.781 | 34.127 | 30.962 | 30.818 | 27.902 | 22.989 | 13.6 | 0 | 0 | 59.771 | 60.465 | 53.594 | 23.832 | 0 | 0 | 58.829 | 36.43 | [5 empty] | 0 | 0.963 | 11 | 2.6361 | 2.4305 | 1.1514 | 0.98361 | 1.4469 | 54.8888
09/14/09 | 5:24 | 1 | 20.605 | 0 | 3 | 0 | 40.966 | 32.505 | 31.083 | 30.867 | 22.219 | 23.013 | 13.65 | 1 | 0 | 59.771 | 60.488 | 53.661 | 23.832 | 0 | 0 | 58.762 | 36.452 | [5 empty] | 20.605 | 10.099 | 12 | 2.6215 | 2.4167 | 1.1508 | 0.98361 | 1.4331 | 54.6657
09/14/09 | 5:25 | 0 | 20.627 | 0 | 3 | 0 | 34.031 | 40.566 | 31.203 | 30.962 | 18.417 | 23.038 | 13.675 | 0 | 0 | 59.771 | 60.51 | 53.617 | 23.857 | 0 | 0 | 58.785 | 36.5 | [5 empty] | 0 | 3.069 | 13 | 2.6142 | 2.4098 | 1.1505 | 0.98361 | 1.4262 | 54.5533
09/14/09 | 5:26 | 0 | 20.652 | 0 | 2 | 0 | 32.022 | 34.761 | 31.276 | 31.058 | 18.392 | 23.062 | 13.675 | 0 | 0 | 59.771 | 60.488 | 53.617 | 23.952 | 0 | 0 | 58.785 | 36.476 | [5 empty] | 0 | 0.964 | 14 | 2.6142 | 2.4098 | 1.1505 | 0.98361 | 1.4262 | 54.5533
09/14/09 | 5:27 | 0 | 20.627 | 0 | 3 | 0 | 31.517 | 32.505 | 31.323 | 31.132 | 16.712 | 23.038 | 13.625 | 1 | 0 | 59.771 | 60.488 | 53.594 | 23.857 | 0 | 0 | 58.762 | 36.383 | [5 empty] | 0 | 0.385 | 15 | 2.6288 | 2.4236 | 1.1511 | 0.98361 | 1.44 | 54.7776
09/14/09 | 5:28 | 0 | 20.627 | 0 | 3 | 0 | 39.368 | 31.902 | 31.227 | 31.132 | 30.072 | 23.038 | 13.7 | 0 | 0 | 59.771 | 60.488 | 53.57 | 23.736 | 0 | 0 | 58.762 | 36.335 | [5 empty] | 0 | 8.236 | 16 | 2.607 | 2.4028 | 1.1502 | 0.98361 | 1.4192 | 54.4402
09/14/09 | 5:29 | 0 | 20.627 | 0 | 3 | 0 | 36.031 | 38.356 | 31.203 | 31.132 | 18.268 | 23.062 | 13.7 | 0 | 0 | 59.771 | 60.488 | 53.594 | 23.808 | 0 | 0 | 58.717 | 36.311 | [5 empty] | 0 | 4.899 | 17 | 2.607 | 2.4028 | 1.1502 | 0.98361 | 1.4192 | 54.4402
09/14/09 | 5:30 | 0 | 20.583 | 0 | 3 | 0 | 32.575 | 36.875 | 31.203 | 31.181 | 17.479 | 23.038 | 13.675 | 1 | 0 | 59.748 | 60.488 | 53.594 | 23.808 | 0 | 0 | 58.717 | 36.359 | [5 empty] | 0 | 1.394 | 18 | 2.6142 | 2.4098 | 1.1505 | 0.98361 | 1.4262 | 54.5533
09/14/09 | 5:31 | 0 | 20.627 | 0 | 3 | 0 | 31.637 | 33.091 | 31.036 | 31.083 | 16.292 | 23.038 | 13.625 | 0 | 0 | 59.748 | 60.51 | 53.524 | 23.952 | 0 | 0 | 58.694 | 36.383 | [5 empty] | 0 | 0.554 | 19 | 2.6288 | 2.4236 | 1.1511 | 0.98361 | 1.44 | 54.7776
09/14/09 | 5:32 | 0 | 20.627 | 0 | 3 | 0 | 34.971 | 32.071 | 30.891 | 30.891 | 28.986 | 23.038 | 13.675 | 0 | 0 | 59.748 | 60.51 | 53.57 | 23.832 | 0 | 0 | 58.651 | 36.383 | [5 empty] | 0 | 4.08 | 20 | 2.6142 | 2.4098 | 1.1505 | 0.98361 | 1.4262 | 54.5533
09/14/09 | 5:33 | 0 | 20.598 | 0 | 3 | 0 | 37.904 | 34.663 | 30.909 | 30.739 | 19.892 | 23.008 | 13.67 | 1 | 0 | 59.698 | 60.46 | 53.475 | 23.874 | 0 | 0 | 58.6 | 36.354 | [5 empty] | 0 | 7.165 | 21 | 2.6157 | 2.4111 | 1.1506 | 0.98361 | 1.4275 | 54.5758
09/14/09 | 5:34 | 0 | 20.598 | 1 | 3 | 0 | 32.783 | 38.516 | 30.933 | 30.764 | 16.928 | 23.008 | 13.67 | 0 | 0 | 59.698 | 60.46 | 53.496 | 23.874 | 0 | 0 | 58.578 | 36.354 | [5 empty] | 0 | 2.019 | 22 | 2.6157 | 2.4111 | 1.1506 | 0.98361 | 1.4275 | 54.5758
09/14/09 | 5:35 | 0 | 20.605 | 0 | 3 | 0 | 39.461 | 33.328 | 31.012 | 30.891 | 30.119 | 22.989 | 13.675 | 1 | 0 | 59.703 | 60.465 | 53.503 | 23.857 | 0 | 0 | 58.582 | 36.43 | [5 empty] | 0 | 8.57 | 23 | 2.6142 | 2.4098 | 1.1505 | 0.98361 | 1.4262 | 54.5533
09/14/09 | 5:36 | 0 | 20.627 | 0 | 3 | 0 | 36.5 | 38.638 | 30.891 | 30.867 | 19.184 | 23.038 | 13.7 | 0 | 0 | 59.703 | 60.444 | 53.456 | 23.761 | 0 | 0 | 58.516 | 36.383 | [5 empty] | 0 | 5.633 | 24 | 2.607 | 2.4028 | 1.1502 | 0.98361 | 1.4192 | 54.4402
09/14/09 | 5:37 | 0 | 20.598 | 0 | 3 | 0 | 32.618 | 37.387 | 30.933 | 30.693 | 16.189 | 22.984 | 13.645 | 1 | 0 | 59.675 | 60.417 | 53.405 | 23.827 | 0 | 0 | 58.511 | 36.378 | [5 empty] | 0 | 1.925 | 25 | 2.623 | 2.4181 | 1.1509 | 0.98361 | 1.4345 | 54.6882
09/14/09 | 5:38 | 0 | 20.605 | 0 | 3 | 0 | 39.485 | 33.163 | 30.962 | 30.818 | 29.854 | 23.062 | 13.7 | 0 | 0 | 59.703 | 60.465 | 53.456 | 23.881 | 0 | 0 | 58.559 | 36.383 | [5 empty] | 0 | 8.667 | 26 | 2.607 | 2.4028 | 1.1502 | 0.98361 | 1.4192 | 54.4402
09/14/09 | 5:39 | 0 | 20.598 | 0 | 3 | 0 | 36.048 | 38.468 | 31.078 | 30.813 | 18.658 | 22.984 | 13.62 | 1 | 0 | 59.632 | 60.394 | 53.358 | 23.754 | 0 | 0 | 58.489 | 36.354 | [5 empty] | 0 | 5.235 | 27 | 2.6303 | 2.425 | 1.1512 | 0.98361 | 1.4414 | 54.7999
09/14/09 | 5:40 | 0 | 20.598 | 0 | 3 | 0 | 32.475 | 36.988 | 31.151 | 30.933 | 16.461 | 22.984 | 13.62 | 0 | 0 | 59.655 | 60.394 | 53.358 | 23.923 | 0 | 0 | 58.466 | 36.306 | [5 empty] | 0 | 1.542 | 28 | 2.6303 | 2.425 | 1.1512 | 0.98361 | 1.4414 | 54.7999
09/14/09 | 5:41 | 0 | 20.598 | 0 | 2 | 0 | 31.561 | 32.993 | 31.222 | 31.007 | 16.385 | 22.984 | 13.67 | 1 | 0 | 59.655 | 60.417 | 53.358 | 23.852 | 0 | 0 | 58.489 | 36.261 | [5 empty] | 0 | 0.554 | 29 | 2.6157 | 2.4111 | 1.1506 | 0.98361 | 1.4275 | 54.5758
09/14/09 | 5:42 | 1 | 20.568 | 0 | 3 | 0 | 39.846 | 32.009 | 31.191 | 31.046 | 28.013 | 22.979 | 13.64 | 0 | 0 | 59.598 | 60.337 | 53.302 | 23.798 | 0 | 0 | 58.454 | 36.229 | [5 empty] | 20.568 | 8.8 | 30 | 2.6244 | 2.4194 | 1.151 | 0.98361 | 1.4358 | 54.7106
09/14/09 | 5:43 | 0 | 20.578 | 0 | 3 | 0 | 35.792 | 38.801 | 31.249 | 31.105 | 17.972 | 22.989 | 13.625 | 0 | 0 | 59.63 | 60.348 | 53.29 | 23.854 | 0 | 0 | 58.42 | 36.239 | [5 empty] | 0 | 4.687 | 31 | 2.6288 | 2.4236 | 1.1511 | 0.98361 | 1.44 | 54.7776
09/14/09 | 5:44 | 0 | 20.578 | 0 | 3 | 0 | 32.551 | 36.639 | 31.249 | 31.105 | 15.847 | 23.013 | 13.6 | 1 | 0 | 59.63 | 60.369 | 53.29 | 23.854 | 0 | 0 | 58.397 | 36.215 | [5 empty] | 0 | 1.446 | 32 | 2.6361 | 2.4305 | 1.1514 | 0.98361 | 1.4469 | 54.8888
09/14/09 | 5:45 | 0 | 20.568 | 0 | 3 | 0 | 31.649 | 33.01 | 31.095 | 31.144 | 17.22 | 22.93 | 13.64 | 0 | 0 | 59.575 | 60.337 | 53.211 | 23.798 | 0 | 0 | 58.388 | 36.206 | [5 empty] | 0 | 0.505 | 33 | 2.6244 | 2.4194 | 1.151 | 0.98361 | 1.4358 | 54.7106
09/14/09 | 5:46 | 0 | 20.578 | 0 | 3 | 0 | 31.345 | 32.117 | 30.985 | 31.009 | 26.311 | 23.013 | 13.65 | 0 | 0 | 59.63 | 60.369 | 53.29 | 23.903 | 0 | 0 | 58.42 | 36.215 | [5 empty] | 0 | 0.336 | 34 | 2.6215 | 2.4167 | 1.1508 | 0.98361 | 1.4331 | 54.6657
09/14/09 | 5:47 | 0 | 20.544 | 0 | 3 | 0 | 41.702 | 31.84 | 30.95 | 30.855 | 23.459 | 22.954 | 13.492 | 0 | 0 | 59.575 | 60.316 | 53.143 | 23.629 | 0 | 0 | 58.32 | 36.206 | [5 empty] | 0 | 10.847 | 35 | 2.6675 | 2.4604 | 1.1527 | 0.98361 | 1.4768 | 55.3624
09/14/09 | 5:48 | 0 | 20.559 | 0 | 3 | 0 | 34.476 | 40.774 | 31.009 | 30.913 | 17.577 | 22.964 | 13.552 | 1 | 0 | 59.607 | 60.348 | 53.267 | 23.663 | 0 | 0 | 58.331 | 36.239 | [5 empty] | 0 | 3.563 | 36 | 2.6501 | 2.4438 | 1.152 | 0.98361 | 1.4602 | 55.1007
09/14/09 | 5:49 | 0 | 20.544 | 0 | 3 | 0 | 32.009 | 35.242 | 30.926 | 30.879 | 17.74 | 22.954 | 13.517 | 0 | 0 | 59.554 | 60.316 | 53.188 | 23.7 | 0 | 0 | 58.32 | 36.229 | [5 empty] | 0 | 1.13 | 37 | 2.6602 | 2.4535 | 1.1524 | 0.98361 | 1.4699 | 55.2538
09/14/09 | 5:50 | 0 | 20.578 | 0 | 3 | 0 | 40.633 | 32.478 | 30.815 | 30.84 | 27.105 | 22.964 | 13.404 | 1 | 0 | 59.586 | 60.348 | 53.199 | 23.832 | 0 | 0 | 58.397 | 36.263 | [5 empty] | 0 | 9.793 | 38 | 2.6932 | 2.4848 | 1.1537 | 0.98361 | 1.5012 | 55.7401
09/14/09 | 5:51 | 0 | 20.568 | 0 | 3 | 0 | 35.593 | 39.447 | 30.781 | 30.614 | 18.135 | 22.93 | 13.369 | 0 | 0 | 59.554 | 60.294 | 53.188 | 23.844 | 0 | 0 | 58.32 | 36.206 | [5 empty] | 0 | 4.979 | 39 | 2.7033 | 2.4945 | 1.1542 | 0.98361 | 1.5109 | 55.8883
09/14/09 | 5:52 | 0 | 20.568 | 0 | 3 | 0 | 32.203 | 36.509 | 30.806 | 30.636 | 27.459 | 22.93 | 13.369 | 1 | 0 | 59.531 | 60.294 | 53.143 | 23.82 | 0 | 0 | 58.32 | 36.134 | [5 empty] | 0 | 1.567 | 40 | 2.7033 | 2.4945 | 1.1542 | 0.98361 | 1.5109 | 55.8883
09/14/09 | 5:53 | 0 | 20.568 | 0 | 3 | 0 | 41.468 | 33.01 | 30.879 | 30.661 | 22.327 | 22.93 | 13.343 | 0 | 0 | 59.531 | 60.271 | 53.143 | 23.798 | 0 | 0 | 58.32 | 36.134 | [5 empty] | 0 | 10.807 | 41 | 2.7109 | 2.5017 | 1.1545 | 0.98361 | 1.5181 | 55.9977
09/14/09 | 5:54 | 0 | 20.544 | 0 | 2 | 0 | 34.067 | 41.023 | 30.999 | 30.757 | 17.864 | 22.93 | 13.343 | 1 | 0 | 59.531 | 60.271 | 53.12 | 23.724 | 0 | 0 | 58.32 | 36.134 | [5 empty] | 0 | 3.31 | 42 | 2.7109 | 2.5017 | 1.1545 | 0.98361 | 1.5181 | 55.9977
09/14/09 | 5:55 | 0 | 20.524 | 0 | 3 | 0 | 31.889 | 34.866 | 30.999 | 30.806 | 16.727 | 22.93 | 13.318 | 0 | 0 | 59.531 | 60.294 | 53.073 | 23.773 | 0 | 0 | 58.299 | 36.11 | [5 empty] | 0 | 1.083 | 43 | 2.7182 | 2.5086 | 1.1548 | 0.98361 | 1.525 | 56.1023
09/14/09 | 5:56 | 0 | 20.544 | 0 | 3 | 0 | 40.411 | 32.419 | 31.095 | 30.901 | 29.602 | 22.905 | 13.343 | 1 | 0 | 59.554 | 60.271 | 53.12 | 23.798 | 0 | 0 | 58.32 | 36.134 | [5 empty] | 0 | 9.51 | 44 | 2.7109 | 2.5017 | 1.1545 | 0.98361 | 1.5181 | 55.9977
09/14/09 | 5:57 | 0 | 20.544 | 0 | 3 | 0 | 36.088 | 39.377 | 31.191 | 30.999 | 19.098 | 22.954 | 13.394 | 0 | 0 | 59.531 | 60.271 | 53.097 | 23.675 | 0 | 0 | 58.231 | 36.134 | [5 empty] | 0 | 5.089 | 45 | 2.6961 | 2.4875 | 1.1539 | 0.98361 | 1.5039 | 55.7825
09/14/09 | 5:58 | 0 | 20.544 | 0 | 3 | 0 | 32.586 | 37.074 | 31.264 | 31.046 | 17.987 | 22.881 | 13.442 | 1 | 0 | 59.554 | 60.271 | 53.097 | 23.844 | 0 | 0 | 58.208 | 36.182 | [5 empty] | 0 | 1.54 | 46 | 2.6821 | 2.4743 | 1.1533 | 0.98361 | 1.4906 | 55.5779
09/14/09 | 5:59 | 0 | 20.568 | 0 | 3 | 0 | 31.698 | 33.127 | 31.311 | 31.095 | 16.504 | 22.905 | 13.394 | 0 | 0 | 59.509 | 60.271 | 53.05 | 23.82 | 0 | 0 | 58.254 | 36.182 | [5 empty] | 0 | 0.603 | 47 | 2.6961 | 2.4875 | 1.1539 | 0.98361 | 1.5039 | 55.7825
09/14/09 | 6:00 | 0 | 20.544 | 0 | 3 | 0 | 31.36 | 32.154 | 31.166 | 31.166 | 15.837 | 22.954 | 13.394 | 0 | 0 | 59.531 | 60.271 | 53.05 | 23.798 | 0 | 0 | 58.208 | 36.206 | [5 empty] | 0 | 0.194 | 48 | 2.6961 | 2.4875 | 1.1539 | 0.98361 | 1.5039 | 55.7825
09/14/09 | 6:01 | 0 | 20.568 | 0 | 3 | 0 | 31.264 | 31.865 | 31.166 | 31.07 | 25.531 | 22.954 | 13.442 | 0 | 0 | 59.509 | 60.248 | 53.029 | 23.82 | 0 | 0 | 58.208 | 36.182 | [5 empty] | 0 | 0.194 | 49 | 2.6821 | 2.4743 | 1.1533 | 0.98361 | 1.4906 | 55.5779
09/14/09 | 6:02 | 1 | 20.527 | 0 | 3 | 0 | 41.64 | 31.728 | 31.173 | 31.053 | 22.937 | 22.962 | 13.301 | 1 | 0 | 59.495 | 60.234 | 52.989 | 23.781 | 0 | 0 | 58.263 | 36.119 | [5 empty] | 20.527 | 10.587 | 50 | 2.7231 | 2.5133 | 1.155 | 0.98361 | 1.5297 | 56.1731
09/14/09 | 6:03 | 0 | 20.527 | 0 | 3 | 0 | 34.708 | 40.559 | 31.031 | 31.078 | 17.278 | 22.962 | 13.276 | 0 | 0 | 59.449 | 60.257 | 52.968 | 23.803 | 0 | 0 | 58.194 | 36.096 | [5 empty] | 0 | 3.63 | 51 | 2.7304 | 2.5202 | 1.1552 | 0.98361 | 1.5366 | 56.2768
09/14/09 | 6:04 | 0 | 20.559 | 0 | 3 | 0 | 32.193 | 35.538 | 30.845 | 30.918 | 16.323 | 22.969 | 13.308 | 0 | 0 | 59.502 | 60.241 | 52.952 | 23.835 | 0 | 0 | 58.247 | 36.151 | [5 empty] | 0 | 1.275 | 52 | 2.7211 | 2.5113 | 1.1549 | 0.98361 | 1.5277 | 56.144
09/14/09 | 6:05 | 0 | 20.515 | 0 | 3 | 0 | 34.505 | 32.673 | 30.676 | 30.676 | 28.748 | 22.969 | 13.261 | 1 | 0 | 59.502 | 60.287 | 52.975 | 23.933 | 0 | 0 | 58.269 | 36.151 | [5 empty] | 0 | 3.829 | 53 | 2.7348 | 2.5244 | 1.1554 | 0.98361 | 1.5407 | 56.3387
09/14/09 | 6:06 | 0 | 20.559 | 0 | 3 | 0 | 39.205 | 34.388 | 30.654 | 30.531 | 20.394 | 22.92 | 13.235 | 0 | 0 | 59.479 | 60.241 | 52.952 | 23.739 | 0 | 0 | 58.292 | 36.127 | [5 empty] | 0 | 8.674 | 54 | 2.7424 | 2.5316 | 1.1557 | 0.98361 | 1.5479 | 56.4456
09/14/09 | 6:07 | 0 | 20.559 | 0 | 2 | 0 | 33.048 | 39.908 | 30.629 | 30.484 | 24.367 | 22.969 | 13.235 | 1 | 0 | 59.479 | 60.218 | 52.929 | 23.812 | 0 | 0 | 58.292 | 36.151 | [5 empty] | 0 | 2.564 | 55 | 2.7424 | 2.5316 | 1.1557 | 0.98361 | 1.5479 | 56.4456
09/14/09 | 6:08 | 0 | 20.559 | 0 | 3 | 0 | 41.602 | 33.706 | 30.82 | 30.531 | 25.571 | 22.944 | 13.21 | 0 | 0 | 59.502 | 60.218 | 52.952 | 23.812 | 0 | 0 | 58.313 | 36.127 | [5 empty] | 0 | 11.071 | 56 | 2.7496 | 2.5385 | 1.156 | 0.98361 | 1.5549 | 56.5478
09/14/09 | 6:09 | 0 | 20.559 | 0 | 3 | 0 | 34.88 | 40.497 | 30.869 | 30.676 | 17.803 | 23.016 | 13.21 | 1 | 0 | 59.456 | 60.218 | 52.905 | 23.812 | 0 | 0 | 58.247 | 36.127 | [5 empty] | 0 | 4.204 | 57 | 2.7496 | 2.5385 | 1.156 | 0.98361 | 1.5549 | 56.5478
09/14/09 | 6:10 | 0 | 20.559 | 0 | 3 | 0 | 32.073 | 35.82 | 30.965 | 30.725 | 25.906 | 23.04 | 13.185 | 0 | 0 | 59.456 | 60.218 | 52.882 | 23.788 | 0 | 0 | 58.269 | 36.079 | [5 empty] | 0 | 1.348 | 58 | 2.7569 | 2.5454 | 1.1563 | 0.98361 | 1.5618 | 56.6495
09/14/09 | 6:11 | 0 | 20.559 | 0 | 3 | 0 | 41.765 | 32.625 | 31.038 | 30.796 | 24.077 | 23.04 | 13.185 | 1 | 0 | 59.456 | 60.218 | 52.882 | 23.788 | 0 | 0 | 58.224 | 36.103 | [5 empty] | 0 | 10.969 | 59 | 2.7569 | 2.5454 | 1.1563 | 0.98361 | 1.5618 | 56.6495
09/14/09 | 6:12 | 0 | 20.507 | 0 | 3 | 1 | 34.639 | 40.724 | 31.053 | 30.862 | 17.177 | 23.008 | 13.127 | 0 | 0 | 59.426 | 60.168 | 52.852 | 23.682 | 0 | 0 | 58.24 | 36.024 | [5 empty] | 0 | 3.777 | 60 | 2.7738 | 2.5614 | 1.157 | 0.98361 | 1.5778 | 56.8833
09/14/09 | 6:13 | 0 | 20.527 | 0 | 3 | 0 | 37.552 | 35.555 | 31.173 | 30.982 | 29.778 | 23.033 | 13.178 | 1 | 0 | 59.426 | 60.168 | 52.831 | 23.732 | 0 | 0 | 58.263 | 36.024 | [5 empty] | 0 | 6.57 | 0 | 2.759 | 2.5473 | 1.1564 | 0.98361 | 1.5637 | 56.6779
09/14/09 | 6:14 | 0 | 20.559 | 0 | 3 | 0 | 37.136 | 36.902 | 31.374 | 31.085 | 19.261 | 23.065 | 13.185 | 1 | 0 | 59.456 | 60.198 | 52.838 | 23.908 | 0 | 0 | 58.313 | 36.079 | [5 empty] | 0 | 6.051 | 1 | 2.7569 | 2.5454 | 1.1405 | 0.96774 | 1.5777 | 57.2249
09/14/09 | 6:15 | 1 | 20.559 | 0 | 3 | 0 | 33.165 | 38.076 | 31.35 | 31.23 | 28.628 | 23.089 | 13.21 | 0 | 0 | 59.436 | 60.198 | 52.814 | 23.763 | 0 | 0 | 58.292 | 36.055 | [5 empty] | 20.559 | 1.935 | 2 | 2.7496 | 2.5385 | 1.1402 | 0.96774 | 1.5707 | 57.1248
09/14/09 | 6:16 | 0 | 20.583 | 0 | 3 | 0 | 40.848 | 34.058 | 31.399 | 31.183 | 21.162 | 23.089 | 13.185 | 1 | 0 | 59.456 | 60.175 | 52.861 | 23.859 | 0 | 0 | 58.292 | 36.079 | [5 empty] | 0 | 9.665 | 3 | 2.7569 | 2.5454 | 1.1405 | 0.96774 | 1.5777 | 57.2249
09/14/09 | 6:17 | 0 | 20.559 | 0 | 2 | 0 | 34.129 | 40.99 | 31.423 | 31.279 | 17.952 | 23.089 | 13.235 | 0 | 0 | 59.436 | 60.198 | 52.791 | 23.884 | 0 | 0 | 58.247 | 36.055 | [5 empty] | 0 | 2.85 | 4 | 2.7424 | 2.5316 | 1.1399 | 0.96774 | 1.5638 | 57.0241
09/14/09 | 6:18 | 0 | 20.539 | 0 | 3 | 0 | 35.022 | 34.904 | 31.544 | 31.279 | 29.496 | 23.065 | 13.235 | 1 | 0 | 59.456 | 60.175 | 52.814 | 23.812 | 0 | 0 | 58.201 | 36.031 | [5 empty] | 0 | 3.743 | 5 | 2.7424 | 2.5316 | 1.1399 | 0.96774 | 1.5638 | 57.0241
09/14/09 | 6:19 | 0 | 20.539 | 0 | 3 | 0 | 38.875 | 35.069 | 31.615 | 31.448 | 20.026 | 23.089 | 13.235 | 0 | 0 | 59.436 | 60.175 | 52.838 | 23.788 | 0 | 0 | 58.178 | 36.031 | [5 empty] | 0 | 7.427 | 6 | 2.7424 | 2.5316 | 1.1399 | 0.96774 | 1.5638 | 57.0241
09/14/09 | 6:20 | 0 | 20.539 | 0 | 3 | 0 | 33.658 | 39.674 | 31.688 | 31.544 | 17.187 | 23.16 | 13.308 | 1 | 0 | 59.436 | 60.175 | 52.814 | 23.859 | 0 | 0 | 58.135 | 36.031 | [5 empty] | 0 | 2.114 | 7 | 2.7211 | 2.5113 | 1.139 | 0.96774 | 1.5436 | 56.727
09/14/09 | 6:21 | 0 | 20.539 | 0 | 3 | 0 | 38.617 | 34.34 | 31.784 | 31.664 | 30.725 | 23.114 | 13.308 | 0 | 0 | 59.413 | 60.218 | 52.768 | 23.933 | 0 | 0 | 58.158 | 36.031 | [5 empty] | 0 | 6.953 | 8 | 2.7211 | 2.5113 | 1.139 | 0.96774 | 1.5436 | 56.727
09/14/09 | 6:22 | 0 | 20.571 | 0 | 3 | 0 | 37.313 | 37.736 | 31.821 | 31.676 | 19.89 | 23.148 | 13.419 | 1 | 0 | 59.468 | 60.164 | 52.756 | 23.896 | 0 | 0 | 58.146 | 36.021 | [5 empty] | 0 | 5.637 | 9 | 2.6888 | 2.4806 | 1.1377 | 0.96774 | 1.5129 | 56.2662
09/14/09 | 6:23 | 0 | 20.564 | 0 | 3 | 0 | 33.428 | 38.315 | 31.838 | 31.669 | 17.389 | 23.165 | 13.386 | 1 | 0 | 59.395 | 60.157 | 52.726 | 23.839 | 0 | 0 | 58.048 | 35.99 | [5 empty] | 0 | 1.759 | 10 | 2.6984 | 2.4898 | 1.1381 | 0.96774 | 1.522 | 56.4044
09/14/09 | 6:24 | 0 | 20.595 | 0 | 3 | 0 | 38.112 | 34.024 | 31.892 | 31.701 | 30.352 | 23.172 | 13.419 | 0 | 0 | 59.445 | 60.164 | 52.779 | 23.92 | 0 | 0 | 58.055 | 35.997 | [5 empty] | 0 | 6.411 | 11 | 2.6888 | 2.4806 | 1.1377 | 0.96774 | 1.5129 | 56.2662
09/14/09 | 6:25 | 0 | 20.539 | 1 | 3 | 0 | 37.447 | 37.375 | 31.813 | 31.718 | 19.586 | 23.19 | 13.487 | 1 | 0 | 59.438 | 60.157 | 52.726 | 23.793 | 0 | 0 | 57.982 | 36.012 | [5 empty] | 0 | 5.729 | 12 | 2.669 | 2.4618 | 1.1369 | 0.96774 | 1.4941 | 55.9784
09/14/09 | 6:26 | 0 | 20.517 | 0 | 3 | 0 | 33.405 | 38.387 | 31.789 | 31.718 | 16.524 | 23.214 | 13.512 | 0 | 0 | 59.395 | 60.134 | 52.705 | 23.839 | 0 | 0 | 58.005 | 35.966 | [5 empty] | 0 | 1.687 | 13 | 2.6617 | 2.4549 | 1.1366 | 0.96774 | 1.4871 | 55.8716
09/14/09 | 6:27 | 0 | 20.539 | 0 | 3 | 0 | 32.367 | 34.015 | 31.86 | 31.764 | 16.129 | 23.214 | 13.56 | 0 | 0 | 59.395 | 60.134 | 52.705 | 23.793 | 0 | 0 | 57.982 | 36.012 | [5 empty] | 0 | 0.603 | 14 | 2.6477 | 2.4416 | 1.136 | 0.96774 | 1.4739 | 55.6647
09/14/09 | 6:28 | 0 | 20.539 | 0 | 3 | 0 | 32.005 | 32.864 | 31.838 | 31.838 | 16.129 | 23.19 | 13.61 | 1 | 0 | 59.395 | 60.134 | 52.681 | 23.839 | 0 | 0 | 57.936 | 36.036 | [5 empty] | 0 | 0.167 | 15 | 2.6332 | 2.4278 | 1.1354 | 0.96774 | 1.46 | 55.4469
09/14/09 | 6:29 | 0 | 20.571 | 0 | 2 | 0 | 31.916 | 32.52 | 31.892 | 31.75 | 16.26 | 23.246 | 13.668 | 0 | 0 | 59.424 | 60.141 | 52.712 | 23.8 | 0 | 0 | 57.989 | 36.043 | [5 empty] | 0 | 0.166 | 16 | 2.6163 | 2.4117 | 1.1348 | 0.96774 | 1.444 | 55.1912
09/14/09 | 6:30 | 0 | 20.539 | 0 | 3 | 0 | 31.764 | 32.318 | 31.789 | 31.74 | 15.611 | 23.214 | 13.66 | 0 | 0 | 59.395 | 60.111 | 52.658 | 23.793 | 0 | 0 | 57.982 | 35.966 | [5 empty] | 0 | 0.024 | 17 | 2.6186 | 2.4139 | 1.1349 | 0.96774 | 1.4462 | 55.2267
09/14/09 | 6:31 | 0 | 20.571 | 0 | 3 | 0 | 31.75 | 32.206 | 31.725 | 31.725 | 15.395 | 23.246 | 13.741 | 0 | 0 | 59.401 | 60.141 | 52.641 | 23.702 | 0 | 0 | 57.966 | 36.021 | [5 empty] | 0 | 0.025 | 18 | 2.595 | 2.3915 | 1.1339 | 0.96774 | 1.4237 | 54.8647
09/14/09 | 6:32 | 0 | 20.539 | 0 | 3 | 0 | 31.644 | 32.054 | 31.404 | 31.549 | 16.129 | 23.214 | 13.856 | 0 | 0 | 59.372 | 60.111 | 52.634 | 23.815 | 0 | 0 | 57.959 | 35.99 | [5 empty] | 0 | 0.095 | 19 | 2.5615 | 2.3597 | 1.1325 | 0.96774 | 1.3919 | 54.3392
09/14/09 | 6:33 | 0 | 20.539 | 0 | 3 | 0 | 31.499 | 32.005 | 31.09 | 31.284 | 15.734 | 23.285 | 13.881 | 0 | 0 | 59.349 | 60.088 | 52.59 | 23.864 | 0 | 0 | 57.959 | 35.966 | [5 empty] | 0 | 0.215 | 20 | 2.5543 | 2.3527 | 1.1322 | 0.96774 | 1.385 | 54.2232
09/14/09 | 6:34 | 0 | 20.539 | 0 | 3 | 0 | 37.048 | 31.813 | 30.896 | 30.97 | 28.729 | 23.261 | 13.831 | 0 | 0 | 59.303 | 60.134 | 52.52 | 23.815 | 0 | 0 | 57.913 | 35.966 | [5 empty] | 0 | 6.078 | 21 | 2.5688 | 2.3666 | 1.1328 | 0.96774 | 1.3988 | 54.4546
09/14/09 | 6:35 | 0 | 20.517 | 0 | 3 | 0 | 37.751 | 36.036 | 30.705 | 30.776 | 18.771 | 23.261 | 13.907 | 1 | 0 | 59.326 | 60.065 | 52.543 | 23.793 | 0 | 0 | 57.959 | 35.942 | [5 empty] | 0 | 6.975 | 22 | 2.5467 | 2.3455 | 1.1319 | 0.96774 | 1.3778 | 54.1018
09/14/09 | 6:36 | 1 | 20.517 | 0 | 3 | 0 | 32.699 | 38.667 | 30.56 | 30.609 | 25.551 | 23.285 | 13.806 | 0 | 0 | 59.303 | 60.065 | 52.52 | 23.815 | 0 | 0 | 58.005 | 35.966 | [5 empty] | 20.517 | 2.09 | 23 | 2.5761 | 2.3735 | 1.1331 | 0.96774 | 1.4058 | 54.5694
09/14/09 | 6:37 | 0 | 20.539 | 0 | 3 | 0 | 41.934 | 33.311 | 30.56 | 30.465 | 22.996 | 23.261 | 13.783 | 0 | 0 | 59.303 | 60.065 | 52.473 | 23.864 | 0 | 0 | 57.982 | 35.942 | [5 empty] | 0 | 11.469 | 24 | 2.5828 | 2.3799 | 1.1334 | 0.96774 | 1.4121 | 54.6743
09/14/09 | 6:38 | 0 | 20.539 | 0 | 3 | 0 | 34.51 | 40.76 | 30.465 | 30.391 | 18.475 | 23.285 | 13.806 | 1 | 0 | 59.26 | 60.065 | 52.473 | 23.815 | 0 | 0 | 57.936 | 35.966 | [5 empty] | 0 | 4.119 | 25 | 2.5761 | 2.3735 | 1.1331 | 0.96774 | 1.4058 | 54.5694
09/14/09 | 6:39 | 0 | 20.539 | 0 | 2 | 0 | 38.691 | 35.495 | 30.487 | 30.32 | 29.428 | 23.31 | 13.758 | 0 | 0 | 59.28 | 60.065 | 52.473 | 23.864 | 0 | 0 | 57.959 | 35.895 | [5 empty] | 0 | 8.371 | 26 | 2.5901 | 2.3868 | 1.1337 | 0.96774 | 1.419 | 54.7878
09/14/09 | 6:40 | 0 | 20.517 | 0 | 3 | 0 | 36.976 | 37.516 | 30.585 | 30.367 | 18.351 | 23.285 | 13.783 | 1 | 0 | 59.303 | 60.043 | 52.473 | 23.839 | 0 | 0 | 57.891 | 35.895 | [5 empty] | 0 | 6.609 | 27 | 2.5828 | 2.3799 | 1.1334 | 0.96774 | 1.4121 | 54.6743
09/14/09 | 6:41 | 0 | 20.571 | 0 | 3 | 0 | 32.73 | 38.253 | 30.737 | 30.472 | 28.231 | 23.317 | 13.839 | 1 | 0 | 59.29 | 60.072 | 52.504 | 23.68 | 0 | 0 | 57.92 | 35.88 | [5 empty] | 0 | 2.258 | 28 | 2.5665 | 2.3644 | 1.1327 | 0.96774 | 1.3966 | 54.4178
09/14/09 | 6:42 | 0 | 20.527 | 0 | 3 | 0 | 41.499 | 33.675 | 30.909 | 30.622 | 22.962 | 23.298 | 13.919 | 0 | 0 | 59.315 | 60.077 | 52.462 | 23.732 | 0 | 0 | 57.902 | 35.883 | [5 empty] | 0 | 10.877 | 29 | 2.5432 | 2.3422 | 1.1318 | 0.96774 | 1.3745 | 54.0455
09/14/09 | 6:43 | 0 | 20.537 | 0 | 3 | 0 | 34.012 | 41.415 | 30.992 | 30.774 | 17.73 | 23.307 | 13.854 | 1 | 0 | 59.278 | 60.063 | 52.427 | 23.861 | 0 | 0 | 57.868 | 35.892 | [5 empty] | 0 | 3.238 | 30 | 2.5621 | 2.3602 | 1.1326 | 0.96774 | 1.3925 | 54.3485
09/14/09 | 6:44 | 0 | 20.561 | 0 | 3 | 0 | 31.956 | 34.907 | 31.183 | 30.894 | 16.916 | 23.283 | 13.829 | 0 | 0 | 59.301 | 60.04 | 52.448 | 23.741 | 0 | 0 | 57.868 | 35.892 | [5 empty] | 0 | 1.062 | 31 | 2.5694 | 2.3671 | 1.1329 | 0.96774 | 1.3994 | 54.4638
09/14/09 | 6:45 | 0 | 20.561 | 0 | 3 | 0 | 40.499 | 32.51 | 31.303 | 31.063 | 27.571 | 23.258 | 13.804 | 1 | 0 | 59.301 | 60.04 | 52.448 | 23.837 | 0 | 0 | 57.888 | 35.868 | [5 empty] | 0 | 9.436 | 32 | 2.5767 | 2.3741 | 1.1332 | 0.96774 | 1.4063 | 54.5785
09/14/09 | 6:46 | 0 | 20.561 | 0 | 2 | 0 | 36.033 | 39.112 | 31.401 | 31.232 | 18.892 | 23.307 | 13.804 | 0 | 0 | 59.278 | 60.063 | 52.38 | 23.837 | 0 | 0 | 57.868 | 35.799 | [5 empty] | 0 | 4.801 | 33 | 2.5767 | 2.3741 | 1.1332 | 0.96774 | 1.4063 | 54.5785
09/14/09 | 6:47 | 0 | 20.537 | 0 | 3 | 0 | 32.744 | 37.091 | 31.472 | 31.352 | 16.991 | 23.307 | 13.756 | 1 | 0 | 59.301 | 60.02 | 52.403 | 23.788 | 0 | 0 | 57.868 | 35.847 | [5 empty] | 0 | 1.392 | 34 | 2.5907 | 2.3873 | 1.1337 | 0.96774 | 1.4196 | 54.7969
09/14/09 | 6:48 | 0 | 20.566 | 0 | 3 | 0 | 31.96 | 33.383 | 31.455 | 31.455 | 16.403 | 23.361 | 13.761 | 0 | 0 | 59.306 | 60.047 | 52.455 | 23.817 | 0 | 0 | 57.872 | 35.921 | [5 empty] | 0 | 0.505 | 35 | 2.5892 | 2.386 | 1.1337 | 0.96774 | 1.4182 | 54.7743
09/14/09 | 6:49 | 0 | 20.537 | 0 | 3 | 0 | 31.666 | 32.436 | 31.281 | 31.352 | 15.83 | 23.307 | 13.706 | 0 | 0 | 59.278 | 60.04 | 52.38 | 23.788 | 0 | 0 | 57.888 | 35.847 | [5 empty] | 0 | 0.314 | 36 | 2.6052 | 2.4012 | 1.1343 | 0.96774 | 1.4334 | 55.0219
09/14/09 | 6:50 | 0 | 20.537 | 0 | 3 | 0 | 31.472 | 32.122 | 31.303 | 31.208 | 15.483 | 23.283 | 13.68 | 1 | 0 | 59.258 | 60.02 | 52.333 | 23.766 | 0 | 0 | 57.888 | 35.868 | [5 empty] | 0 | 0.264 | 37 | 2.6128 | 2.4084 | 1.1346 | 0.96774 | 1.4406 | 55.1379
09/14/09 | 6:51 | 1 | 20.537 | 0 | 3 | 0 | 39.487 | 31.907 | 31.352 | 31.257 | 29.16 | 23.283 | 13.68 | 0 | 0 | 59.278 | 60.02 | 52.333 | 23.861 | 0 | 0 | 57.888 | 35.892 | [5 empty] | 20.537 | 8.23 | 38 | 2.6128 | 2.4084 | 1.1346 | 0.96774 | 1.4406 | 55.1379
09/14/09 | 6:52 | 0 | 20.566 | 0 | 3 | 0 | 36.134 | 37.966 | 31.237 | 31.286 | 18.502 | 23.263 | 13.761 | 0 | 0 | 59.285 | 60.047 | 52.385 | 23.817 | 0 | 0 | 57.895 | 35.945 | [5 empty] | 0 | 4.848 | 39 | 2.5892 | 2.386 | 1.1337 | 0.96774 | 1.4182 | 54.7743
09/14/09 | 6:53 | 0 | 20.537 | 0 | 2 | 0 | 32.697 | 37.138 | 30.943 | 31.112 | 16.916 | 23.234 | 13.706 | 0 | 0 | 59.212 | 59.997 | 52.312 | 23.766 | 0 | 0 | 57.888 | 35.892 | [5 empty] | 0 | 1.585 | 40 | 2.6052 | 2.4012 | 1.1343 | 0.96774 | 1.4334 | 55.0219
09/14/09 | 6:54 | 0 | 20.537 | 0 | 3 | 0 | 31.713 | 33.213 | 30.823 | 30.823 | 25.789 | 23.212 | 13.706 | 1 | 0 | 59.278 | 60.02 | 52.289 | 23.788 | 0 | 0 | 57.868 | 35.868 | [5 empty] | 0 | 0.89 | 41 | 2.6052 | 2.4012 | 1.1343 | 0.96774 | 1.4334 | 55.0219
09/14/09 | 6:55 | 0 | 20.561 | 0 | 3 | 0 | 42.19 | 32.171 | 30.703 | 30.703 | 23.621 | 23.212 | 13.731 | 0 | 0 | 59.235 | 59.997 | 52.289 | 23.643 | 0 | 0 | 57.868 | 35.823 | [5 empty] | 0 | 11.487 | 42 | 2.5979 | 2.3943 | 1.134 | 0.96774 | 1.4265 | 54.9097
09/14/09 | 6:56 | 0 | 20.561 | 0 | 3 | 0 | 34.742 | 40.827 | 30.774 | 30.607 | 17.114 | 23.234 | 13.731 | 0 | 0 | 59.235 | 59.997 | 52.266 | 23.668 | 0 | 0 | 57.845 | 35.847 | [5 empty] | 0 | 4.135 | 43 | 2.5979 | 2.3943 | 1.134 | 0.96774 | 1.4265 | 54.9097
09/14/09 | 6:57 | 0 | 20.561 | 0 | 3 | 0 | 35.024 | 35.751 | 30.872 | 30.678 | 29.016 | 23.163 | 13.756 | 1 | 0 | 59.235 | 59.974 | 52.289 | 23.668 | 0 | 0 | 57.845 | 35.868 | [5 empty] | 0 | 4.346 | 44 | 2.5907 | 2.3873 | 1.1337 | 0.96774 | 1.4196 | 54.7969
09/14/09 | 6:58 | 0 | 20.537 | 0 | 3 | 0 | 38.502 | 34.742 | 30.967 | 30.798 | 18.744 | 23.212 | 13.706 | 1 | 0 | 59.235 | 59.974 | 52.242 | 23.741 | 0 | 0 | 57.822 | 35.847 | [5 empty] | 0 | 7.704 | 45 | 2.6052 | 2.4012 | 1.1343 | 0.96774 | 1.4334 | 55.0219
09/14/09 | 6:59 | 0 | 20.561 | 0 | 2 | 0 | 33.096 | 39.535 | 30.992 | 30.894 | 18.273 | 23.163 | 13.731 | 0 | 0 | 59.212 | 59.974 | 52.242 | 23.837 | 0 | 0 | 57.777 | 35.868 | [5 empty] | 0 | 2.202 | 46 | 2.5979 | 2.3943 | 1.134 | 0.96774 | 1.4265 | 54.9097
09/14/09 | 7:00 | 0 | 20.537 | 0 | 3 | 0 | 31.713 | 33.871 | 31.038 | 30.872 | 25.426 | 23.114 | 13.756 | 0 | 0 | 59.212 | 59.951 | 52.266 | 23.812 | 0 | 0 | 57.799 | 35.847 | [5 empty] | 0 | 0.841 | 47 | 2.5907 | 2.3873 | 1.1337 | 0.96774 | 1.4196 | 54.7969
09/14/09 | 7:01 | 0 | 20.537 | 0 | 3 | 0 | 41.839 | 32.291 | 31.112 | 31.016 | 23.643 | 23.163 | 13.731 | 1 | 0 | 59.212 | 59.974 | 52.196 | 23.766 | 0 | 0 | 57.777 | 35.847 | [5 empty] | 0 | 10.823 | 48 | 2.5979 | 2.3943 | 1.134 | 0.96774 | 1.4265 | 54.9097
09/14/09 | 7:02 | 0 | 20.512 | 0 | 3 | 0 | 34.763 | 40.521 | 31.208 | 30.989 | 17.162 | 23.067 | 13.68 | 0 | 0 | 59.143 | 59.883 | 52.149 | 23.717 | 0 | 0 | 57.708 | 35.82 | [5 empty] | 0 | 3.774 | 49 | 2.6128 | 2.4084 | 1.1346 | 0.96774 | 1.4406 | 55.1379
09/14/09 | 7:03 | 0 | 20.492 | 0 | 3 | 0 | 32.242 | 35.799 | 31.279 | 31.134 | 16.126 | 23.163 | 13.756 | 1 | 0 | 59.164 | 59.906 | 52.172 | 23.643 | 0 | 0 | 57.708 | 35.799 | [5 empty] | 0 | 1.108 | 50 | 2.5907 | 2.3873 | 1.1337 | 0.96774 | 1.4196 | 54.7969
09/14/09 | 7:04 | 0 | 20.512 | 0 | 3 | 0 | 31.617 | 32.766 | 31.303 | 31.208 | 15.533 | 23.258 | 13.756 | 0 | 0 | 59.143 | 59.906 | 52.126 | 23.692 | 0 | 0 | 57.708 | 35.775 | [5 empty] | 0 | 0.409 | 51 | 2.5907 | 2.3873 | 1.1337 | 0.96774 | 1.4196 | 54.7969
09/14/09 | 7:05 | 0 | 20.537 | 0 | 2 | 0 | 31.423 | 32.027 | 31.232 | 31.232 | 15.609 | 23.187 | 13.806 | 0 | 0 | 59.143 | 59.883 | 52.102 | 23.621 | 0 | 0 | 57.662 | 35.799 | [5 empty] | 0 | 0.191 | 52 | 2.5761 | 2.3735 | 1.1331 | 0.96774 | 1.4058 | 54.5694
09/14/09 | 7:06 | 0 | 20.512 | 0 | 3 | 0 | 31.328 | 31.808 | 31.232 | 31.159 | 22.103 | 23.212 | 13.806 | 1 | 0 | 59.143 | 59.883 | 52.102 | 23.668 | 0 | 0 | 57.685 | 35.775 | [5 empty] | 0 | 0.169 | 53 | 2.5761 | 2.3735 | 1.1331 | 0.96774 | 1.4058 | 54.5694
09/14/09 | 7:07 | 0 | 20.512 | 0 | 3 | 0 | 41.461 | 31.688 | 31.232 | 31.134 | 25.98 | 23.212 | 13.806 | 0 | 0 | 59.098 | 59.86 | 52.058 | 23.717 | 0 | 0 | 57.662 | 35.751 | [5 empty] | 0 | 10.327 | 54 | 2.5761 | 2.3735 | 1.1331 | 0.96774 | 1.4058 | 54.5694
09/14/09 | 7:08 | 0 | 20.512 | 0 | 3 | 0 | 35.493 | 39.698 | 31.063 | 31.183 | 18.349 | 23.258 | 13.806 | 0 | 0 | 59.098 | 59.86 | 52.058 | 23.717 | 0 | 0 | 57.642 | 35.703 | [5 empty] | 0 | 4.31 | 55 | 2.5761 | 2.3735 | 1.1331 | 0.96774 | 1.4058 | 54.5694
09/14/09 | 7:09 | 0 | 20.492 | 0 | 3 | 0 | 32.461 | 36.598 | 30.847 | 30.967 | 15.78 | 23.307 | 13.806 | 0 | 0 | 59.098 | 59.86 | 52.011 | 23.692 | 0 | 0 | 57.662 | 35.703 | [5 empty] | 0 | 1.494 | 56 | 2.5761 | 2.3735 | 1.1331 | 0.96774 | 1.4058 | 54.5694
09/14/09 | 7:10 | 1 | 20.537 | 0 | 2 | 0 | 32.098 | 33.003 | 30.725 | 30.749 | 27.547 | 23.283 | 13.854 | 1 | 0 | 59.121 | 59.883 | 52.035 | 23.741 | 0 | 0 | 57.685 | 35.679 | [5 empty] | 20.537 | 1.349 | 57 | 2.5621 | 2.3602 | 1.1326 | 0.96774 | 1.3925 | 54.3485
09/14/09 | 7:11 | 0 | 20.537 | 0 | 3 | 0 | 40.073 | 32.603 | 30.629 | 30.629 | 19.46 | 23.187 | 13.829 | 0 | 0 | 59.098 | 59.814 | 52.035 | 23.668 | 7 | 0 | 60.175 | 27.282 | [5 empty] | 0 | 9.444 | 58 | 2.5694 | 2.3671 | 1.1329 | 0.96774 | 1.3994 | 54.4638
09/14/09 | 7:12 | 0 | 20.512 | 0 | 3 | 0 | 33.424 | 40.31 | 30.703 | 30.509 | 17.484 | 23.187 | 13.904 | 1 | 0 | 59.032 | 59.321 | 51.026 | 23.692 | 13 | 0 | 61.766 | 21.62 | [5 empty] | 0 | 2.915 | 59 | 2.5476 | 2.3464 | 1.132 | 0.96774 | 1.3786 | 54.1158
09/14/09 | 7:13 | 0 | 20.537 | 0 | 3 | 0 | 40.193 | 34.177 | 30.847 | 30.582 | 29.376 | 23.187 | 13.879 | 0 | 0 | 59.009 | 57.373 | 47.243 | 23.668 | 14 | 1 | 62.192 | 20.323 | [5 empty] | 0 | 9.611 | 60 | 2.5548 | 2.3533 | 1.1323 | 0.96774 | 1.3856 | 54.2325
09/14/09 | 7:14 | 0 | 20.537 | 1 | 11 | 1 | 39.863 | 39.346 | 30.918 | 38.289 | 40.193 | 23.067 | 13.806 | 1 | 1 | 44.767 | 50.704 | 45.845 | 23.621 | 14 | 1 | 61.989 | 19.88 | [5 empty] | 0 | 1.574 | 61 | 2.5761 | 2.3735 | 1.1331 | 0.96774 | 1.4058 | 54.5694
09/14/09 | 7:15 | 1 | 20.463 | 0 | 14 | 0 | 51.731 | 40.657 | 33.019 | 40.468 | 46.022 | 23.06 | 13.824 | 4 | 0 | 53.129 | 45.198 | 43.664 | 23.423 | 1 | 0 | 61.603 | 19.923 | [5 empty] | 20.463 | 11.263 | 0 | 2.5709 | 2.3685 | 1.1329 | 0.96774 | 1.4008 | 54.4868
09/14/09 | 7:16 | 1 | 20.492 | 0 | 15 | 0 | 59.794 | 40.569 | 35.727 | 46.097 | 52.058 | 23.114 | 13.854 | 5 | 0 | 60.129 | 43.882 | 47.22 | 23.597 | 0 | 0 | 61.339 | 21.02 | [5 empty] | 20.492 | 13.697 | 1 | 2.5621 | 2.3602 | 12.1648 | 12 | -9.6398 | -376.2433
09/14/09 | 7:17 | 1 | 20.512 | 0 | 15 | 0 | 64.456 | 40.31 | 38.241 | 49.948 | 55.244 | 23.114 | 13.879 | 2 | 0 | 64.456 | 42.918 | 50.109 | 23.621 | 10 | 0 | 61.519 | 20.227 | [5 empty] | 20.512 | 14.508 | 2 | 2.5548 | 2.3533 | 12.1645 | 12 | -9.6467 | -377.5863
09/14/09 | 7:18 | 2 | 20.507 | 0 | 14 | 0 | 66.334 | 39.975 | 39.741 | 50.905 | 56.223 | 23.109 | 13.899 | 1 | 0 | 66.446 | 42.09 | 51.136 | 23.663 | 3 | 1 | 61.423 | 20.121 | [5 empty] | 41.014 | 15.429 | 3 | 2.549 | 2.3478 | 12.1643 | 12 | -9.6522 | -378.6662
09/14/09 | 7:19 | 1 | 20.537 | 1 | 15 | 1 | 67.857 | 39.77 | 41.061 | 52.471 | 57.573 | 23.089 | 14.002 | 1 | 1 | 67.857 | 43.152 | 52.7 | 23.692 | 0 | 0 | 61.204 | 21.741 | [5 empty] | 20.537 | 15.386 | 4 | 2.519 | 2.3192 | 12.1631 | 12 | -9.6808 | -384.3067
09/14/09 | 7:20 | 1 | 20.512 | 0 | 15 | 0 | 68.955 | 39.605 | 42.308 | 54.259 | 58.605 | 23.114 | 14.002 | 1 | 0 | 69.042 | 44.837 | 54.42 | 23.597 | 0 | 0 | 60.958 | 22.947 | [5 empty] | 20.512 | 14.696 | 0 | 2.519 | 2.3192 | 12.1631 | 12 | -9.6808 | -384.3067
09/14/09 | 7:21 | 1 | 20.507 | 0 | 14 | 0 | 69.784 | 39.341 | 43.547 | 55.972 | 60.841 | 23.06 | 13.997 | 0 | 0 | 69.961 | 46.687 | 56.133 | 23.638 | 0 | 0 | 60.661 | 23.783 | [5 empty] | 20.507 | 13.812 | 1 | 2.5205 | 2.3206 | 20.1631 | 20 | -17.6794 | -701.4305
09/14/09 | 7:22 | 1 | 20.461 | 0 | 15 | 1 | 70.245 | 39.174 | 44.739 | 57.546 | 62.948 | 23.106 | 14.068 | 0 | 1 | 70.598 | 48.657 | 57.704 | 23.734 | 0 | 0 | 60.483 | 24.793 | [5 empty] | 20.461 | 12.699 | 2 | 2.4998 | 2.301 | 20.1623 | 20 | -17.699 | -708.018
09/14/09 | 7:23 | 1 | 20.537 | 0 | 15 | 0 | 70.518 | 38.995 | 45.731 | 58.897 | 63.696 | 23.212 | 14.075 | 1 | 0 | 70.846 | 50.499 | 58.965 | 23.692 | 0 | 0 | 60.332 | 25.933 | [5 empty] | 20.537 | 11.621 | 0 | 2.4978 | 2.299 | 20.1622 | 20 | -17.701 | -708.6734
09/14/09 | 7:24 | 0 | 20.468 | 1 | 14 | 0 | 70.67 | 38.854 | 46.694 | 60.109 | 63.943 | 23.234 | 14.125 | 0 | 0 | 71.066 | 52.242 | 60.132 | 23.643 | 0 | 0 | 60.175 | 27.162 | [5 empty] | 0 | 10.561 | 1 | 2.4832 | 2.2852 | 10.1616 | 10 | -7.7148 | -310.6798
09/14/09 | 7:25 | 1 | 20.561 | 0 | 15 | 0 | 70.759 | 38.665 | 47.565 | 61.14 | 64.278 | 23.258 | 14.201 | 0 | 0 | 71.153 | 53.778 | 61.184 | 23.621 | 0 | 0 | 60.063 | 28.56 | [5 empty] | 20.561 | 9.619 | 2 | 2.4611 | 2.2642 | 10.1607 | 10 | -7.7358 | -314.3283
09/14/09 | 7:26 | 1 | 20.561 | 0 | 15 | 0 | 70.605 | 38.502 | 48.277 | 62.08 | 64.346 | 23.307 | 14.15 | 0 | 0 | 71.021 | 55.2 | 62.103 | 23.692 | 0 | 0 | 59.997 | 30.028 | [5 empty] | 20.561 | 8.525 | 3 | 2.4759 | 2.2783 | 10.1613 | 10 | -7.7217 | -311.8728
09/14/09 | 7:27 | 0 | 20.561 | 0 | 9 | 0 | 69.771 | 54.924 | 40.781 | 62.573 | 51.005 | 23.307 | 14.201 | 1 | 0 | 70.714 | 56.41 | 62.284 | 23.668 | 0 | 0 | 59.974 | 31.328 | [5 empty] | 0 | 7.198 | 4 | 2.4611 | 2.2642 | 10.1607 | 10 | -7.7358 | -314.3283
09/14/09 | 7:28 | 0 | 20.529 | 0 | 3 | 1 | 64.563 | 65.211 | 33.089 | 44.508 | 38.047 | 23.251 | 14.168 | 0 | 0 | 69.389 | 57.165 | 57.927 | 23.709 | 0 | 0 | 60.011 | 31.585 | [5 empty] | 0 | 20.055 | 5 | 2.4707 | 2.2733 | 10.1611 | 10 | -7.7267 | -312.7361
09/14/09 | 7:29 | 0 | 20.561 | 0 | 3 | 0 | 48.391 | 62.553 | 30.749 | 33.237 | 31.691 | 23.307 | 14.274 | 0 | 0 | 68.013 | 57.688 | 51.601 | 23.717 | 0 | 0 | 60.109 | 31.568 | [5 empty] | 0 | 15.154 | 0 | 2.4398 | 2.244 | 10.1599 | 10 | -7.756 | -317.8952
09/14/09 | 7:30 | 0 | 20.561 | 0 | 2 | 0 | 37.421 | 51.853 | 30.148 | 30.413 | 34.27 | 23.403 | 14.176 | 0 | 0 | 66.879 | 58 | 46.809 | 23.717 | 0 | 0 | 60.086 | 31.377 | [5 empty] | 0 | 7.008 | 1 | 2.4683 | 2.2711 | 0.78602 | 0.625 | 1.6461 | 66.6876
09/14/09 | 7:31 | 0 | 20.537 | 0 | 3 | 0 | 42.073 | 40.1 | 30.22 | 29.788 | 33.144 | 23.403 | 14.274 | 0 | 0 | 66.026 | 58.226 | 43.74 | 23.741 | 0 | 0 | 60.154 | 31.208 | [5 empty] | 0 | 12.285 | 2 | 2.4398 | 2.244 | 0.78487 | 0.625 | 1.619 | 66.3558
09/14/09 | 7:32 | 0 | 20.512 | 0 | 3 | 0 | 34.694 | 42.331 | 29.835 | 29.979 | 25.909 | 23.452 | 14.274 | 0 | 0 | 65.309 | 58.361 | 41.439 | 23.692 | 0 | 0 | 60.132 | 30.992 | [5 empty] | 0 | 4.715 | 3 | 2.4398 | 2.244 | 0.78487 | 0.625 | 1.619 | 66.3558
09/14/09 | 7:33 | 0 | 20.512 | 0 | 3 | 0 | 32.051 | 35.541 | 29.545 | 29.594 | 27.162 | 23.427 | 14.347 | 0 | 0 | 64.771 | 58.473 | 39.676 | 23.643 | 0 | 0 | 60.086 | 30.823 | [5 empty] | 0 | 2.457 | 4 | 2.4186 | 2.2238 | 0.78401 | 0.625 | 1.5988 | 66.1036
09/14/09 | 7:34 | 0 | 20.512 | 0 | 3 | 0 | 40.31 | 32.72 | 29.57 | 29.305 | 31.208 | 23.427 | 14.324 | 0 | 0 | 64.301 | 58.516 | 38.385 | 23.643 | 0 | 0 | 60.086 | 30.654 | [5 empty] | 0 | 11.005 | 5 | 2.4253 | 2.2301 | 0.78428 | 0.625 | 1.6051 | 66.1835
09/14/09 | 7:35 | 0 | 20.566 | 0 | 4 | 0 | 34.699 | 40.128 | 31.382 | 29.624 | 23.962 | 23.408 | 14.427 | 0 | 0 | 63.97 | 58.589 | 37.473 | 23.746 | 0 | 0 | 60.091 | 30.563 | [5 empty] | 0 | 5.075 | 6 | 2.3953 | 2.2016 | 0.78306 | 0.625 | 1.5766 | 65.822
09/14/09 | 7:36 | 0 | 20.561 | 0 | 3 | 0 | 31.617 | 35.376 | 32.979 | 31.546 | 22.393 | 23.378 | 14.397 | 0 | 0 | 63.65 | 58.607 | 36.763 | 23.717 | 0 | 0 | 60.04 | 30.413 | [5 empty] | 0 | 0.071 | 7 | 2.404 | 2.2099 | 0.78342 | 0.625 | 1.5849 | 65.9282
09/14/09 | 7:37 | 0 | 20.541 | 0 | 3 | 0 | 32.25 | 32.176 | 33.407 | 33.266 | 20.279 | 23.386 | 14.477 | 0 | 0 | 63.409 | 58.635 | 36.32 | 23.602 | 0 | 0 | 60.068 | 30.273 | [5 empty] | 0 | -1.016 | 8 | 2.3807 | 2.1878 | 0.78247 | 0.625 | 1.5628 | 65.6432
09/14/09 | 7:38 | 0 | 20.537 | 0 | 3 | 0 | 33.45 | 32.673 | 33.027 | 33.426 | 20.053 | 23.307 | 14.495 | 0 | 0 | 63.18 | 58.651 | 36.009 | 23.668 | 0 | 0 | 59.997 | 30.124 | [5 empty] | 0 | 0.024 | 9 | 2.3755 | 2.1828 | 0.78226 | 0.625 | 1.5578 | 65.5783
09/14/09 | 7:39 | 0 | 20.541 | 0 | 3 | 0 | 33.665 | 33.806 | 33.266 | 33.101 | 20.257 | 23.361 | 14.651 | 1 | 0 | 63.05 | 58.678 | 35.897 | 23.795 | 0 | 0 | 60.002 | 30.033 | [5 empty] | 0 | 0.564 | 10 | 2.33 | 2.1396 | 0.78042 | 0.625 | 1.5146 | 65.0036
09/14/09 | 7:40 | 0 | 20.522 | 0 | 3 | 0 | 33.359 | 33.948 | 33.218 | 33.338 | 21.53 | 23.361 | 14.575 | 0 | 0 | 62.916 | 58.701 | 35.78 | 23.697 | 0 | 0 | 59.979 | 29.913 | [5 empty] | 0 | 0.021 | 11 | 2.3522 | 2.1606 | 0.78131 | 0.625 | 1.5356 | 65.2864
09/14/09 | 7:41 | 0 | 20.541 | 0 | 3 | 0 | 33.407 | 33.617 | 32.49 | 33.218 | 20.806 | 23.408 | 14.575 | 0 | 0 | 62.804 | 58.678 | 35.71 | 23.602 | 0 | 0 | 59.979 | 29.793 | [5 empty] | 0 | 0.189 | 12 | 2.3522 | 2.1606 | 0.78131 | 0.625 | 1.5356 | 65.2864
09/14/09 | 7:42 | 0 | 20.512 | 0 | 4 | 0 | 33.237 | 33.591 | 32.027 | 32.419 | 18.552 | 23.361 | 14.55 | 0 | 0 | 62.694 | 58.635 | 35.641 | 23.651 | 0 | 0 | 59.892 | 29.697 | [5 empty] | 0 | 0.818 | 13 | 2.3594 | 2.1676 | 0.78161 | 0.625 | 1.5426 | 65.3782
09/14/09 | 7:43 | 0 | 20.551 | 0 | 3 | 0 | 32.661 | 33.507 | 32.014 | 32.039 | 17.743 | 23.391 | 14.656 | 0 | 0 | 62.63 | 58.685 | 35.622 | 23.68 | 0 | 0 | 59.851 | 29.653 | [5 empty] | 0 | 0.622 | 14 | 2.3286 | 2.1382 | 0.78036 | 0.625 | 1.5132 | 64.9848
09/14/09 | 7:44 | 0 | 20.541 | 0 | 3 | 0 | 32.176 | 32.845 | 31.84 | 31.96 | 17.713 | 23.386 | 14.724 | 0 | 0 | 62.514 | 58.657 | 35.593 | 23.577 | 0 | 0 | 59.78 | 29.528 | [5 empty] | 0 | 0.216 | 15 | 2.3088 | 2.1194 | 0.77956 | 0.625 | 1.4944 | 64.7269
09/14/09 | 7:45 | 0 | 20.571 | 0 | 3 | 0 | 32.039 | 32.448 | 31.654 | 31.894 | 18.334 | 23.415 | 14.779 | 0 | 0 | 62.452 | 58.662 | 35.598 | 23.582 | 0 | 0 | 59.762 | 29.484 | [5 empty] | 0 | 0.145 | 16 | 2.2928 | 2.1042 | 0.77891 | 0.625 | 1.4792 | 64.5151
09/14/09 | 7:46 | 0 | 20.571 | 0 | 3 | 0 | 31.87 | 32.328 | 31.485 | 31.676 | 18.384 | 23.462 | 14.754 | 0 | 0 | 62.295 | 58.641 | 35.529 | 23.606 | 0 | 0 | 59.762 | 29.388 | [5 empty] | 0 | 0.194 | 17 | 2.3 | 2.1111 | 0.7792 | 0.625 | 1.4861 | 64.6117
09/14/09 | 7:47 | 0 | 20.527 | 0 | 3 | 0 | 31.676 | 32.135 | 31.34 | 31.46 | 17.15 | 23.535 | 14.902 | 0 | 0 | 62.272 | 58.641 | 35.529 | 23.582 | 0 | 0 | 59.716 | 29.364 | [5 empty] | 0 | 0.216 | 18 | 2.2569 | 2.0701 | 0.77746 | 0.625 | 1.4451 | 64.0304
09/14/09 | 7:48 | 0 | 20.522 | 0 | 3 | 0 | 31.455 | 31.84 | 31.117 | 31.311 | 17.021 | 23.506 | 15.169 | 0 | 0 | 62.11 | 58.591 | 35.5 | 23.577 | 0 | 0 | 59.646 | 29.288 | [5 empty] | 0 | 0.144 | 19 | 2.1792 | 1.9962 | 0.77431 | 0.625 | 1.3712 | 62.9235
09/14/09 | 7:49 | 0 | 20.522 | 0 | 3 | 0 | 31.286 | 31.671 | 30.877 | 31.092 | 17.761 | 23.506 | 15.068 | 0 | 0 | 61.998 | 58.591 | 35.452 | 23.577 | 0 | 0 | 59.623 | 29.239 | [5 empty] | 0 | 0.194 | 20 | 2.2086 | 2.0242 | 0.7755 | 0.625 | 1.3992 | 63.3514
09/14/09 | 7:50 | 0 | 20.571 | 0 | 3 | 0 | 31.1 | 31.605 | 30.666 | 30.882 | 17.223 | 23.582 | 15.123 | 0 | 0 | 61.914 | 58.596 | 35.433 | 23.582 | 0 | 0 | 59.604 | 29.195 | [5 empty] | 0 | 0.218 | 21 | 2.1926 | 2.009 | 0.77485 | 0.625 | 1.384 | 63.1198
09/14/09 | 7:51 | 0 | 20.595 | 0 | 4 | 0 | 30.857 | 31.365 | 30.448 | 30.666 | 26.762 | 23.656 | 15.372 | 0 | 0 | 61.802 | 58.573 | 35.433 | 23.631 | 0 | 0 | 59.559 | 29.173 | [5 empty] | 0 | 0.191 | 22 | 2.1201 | 1.94 | 0.77191 | 0.625 | 1.315 | 62.0276
09/14/09 | 7:52 | 1 | 20.595 | 0 | 3 | 0 | 40.368 | 31.22 | 30.303 | 30.448 | 23.751 | 23.582 | 15.543 | 0 | 0 | 61.69 | 58.573 | 35.364 | 23.582 | 0 | 0 | 59.538 | 29.099 | [5 empty] | 20.595 | 9.92 | 23 | 2.0703 | 1.8927 | 0.76989 | 0.625 | 1.2677 | 61.2332
09/14/09 | 7:53 | 0 | 20.571 | 0 | 3 | 0 | 33.577 | 39.523 | 30.038 | 30.303 | 18.829 | 23.582 | 15.495 | 0 | 0 | 61.556 | 58.55 | 35.411 | 23.56 | 0 | 0 | 59.515 | 29.099 | [5 empty] | 0 | 3.274 | 24 | 2.0843 | 1.906 | 0.77046 | 0.625 | 1.281 | 61.46
09/14/09 | 7:54 | 0 | 20.571 | 0 | 3 | 0 | 31.244 | 33.859 | 29.893 | 30.038 | 19.571 | 23.606 | 15.272 | 0 | 0 | 61.421 | 58.573 | 35.457 | 23.56 | 0 | 0 | 59.447 | 29.074 | [5 empty] | 0 | 1.206 | 25 | 2.1492 | 1.9677 | 0.77309 | 0.625 | 1.3427 | 62.4751
09/14/09 | 7:55 | 0 | 20.551 | 0 | 3 | 0 | 30.423 | 31.509 | 29.822 | 29.871 | 18.902 | 23.582 | 15.347 | 0 | 0 | 61.332 | 58.55 | 35.481 | 23.631 | 0 | 0 | 59.447 | 29.003 | [5 empty] | 0 | 0.552 | 26 | 2.1274 | 1.947 | 0.77221 | 0.625 | 1.322 | 62.1406
09/14/09 | 7:56 | 0 | 20.551 | 0 | 3 | 0 | 30.038 | 30.641 | 29.629 | 29.727 | 17.642 | 23.582 | 15.372 | 0 | 0 | 61.218 | 58.53 | 35.481 | 23.606 | 0 | 0 | 59.447 | 28.979 | [5 empty] | 0 | 0.311 | 27 | 2.1201 | 1.94 | 0.77191 | 0.625 | 1.315 | 62.0276
09/14/09 | 7:57 | 0 | 20.551 | 0 | 3 | 0 | 33.084 | 30.352 | 29.653 | 29.653 | 29.219 | 23.582 | 15.568 | 0 | 0 | 61.129 | 58.53 | 35.505 | 23.511 | 0 | 0 | 59.404 | 28.954 | [5 empty] | 0 | 3.431 | 28 | 2.063 | 1.8858 | 0.7696 | 0.625 | 1.2608 | 61.1138
09/14/09 | 7:58 | 0 | 20.571 | 0 | 3 | 0 | 36.586 | 33.46 | 29.727 | 29.678 | 20.013 | 23.631 | 15.568 | 0 | 0 | 61.04 | 58.507 | 35.457 | 23.606 | 0 | 0 | 59.381 | 28.954 | [5 empty] | 0 | 6.908 | 29 | 2.063 | 1.8858 | 0.7696 | 0.625 | 1.2608 | 61.1138
09/14/09 | 7:59 | 0 | 20.595 | 0 | 3 | 0 | 31.676 | 36.796 | 29.702 | 29.702 | 18.185 | 23.606 | 15.594 | 0 | 0 | 60.928 | 58.484 | 35.457 | 23.631 | 0 | 0 | 59.358 | 28.954 | [5 empty] | 0 | 1.974 | 30 | 2.0554 | 1.8786 | 0.76929 | 0.625 | 1.2536 | 60.9888
09/14/09 | 8:00 | 0 | 20.571 | 1 | 3 | 0 | 30.401 | 31.941 | 29.727 | 29.702 | 16.976 | 23.582 | 15.42 | 0 | 0 | 60.882 | 58.484 | 35.481 | 23.582 | 0 | 0 | 59.335 | 28.908 | [5 empty] | 0 | 0.699 | 31 | 2.1061 | 1.9267 | 0.77134 | 0.625 | 1.3017 | 61.8084
09/14/09 | 8:01 | 0 | 20.603 | 0 | 4 | 0 | 30.045 | 30.698 | 29.71 | 29.71 | 16.466 | 23.638 | 15.355 | 0 | 0 | 60.823 | 58.491 | 35.56 | 23.543 | 0 | 0 | 59.342 | 28.94 | [5 empty] | 0 | 0.335 | 32 | 2.125 | 1.9447 | 0.77211 | 0.625 | 1.3197 | 62.1045
09/14/09 | 8:02 | 0 | 20.551 | 0 | 3 | 0 | 37.406 | 30.207 | 29.557 | 29.653 | 28.905 | 23.606 | 15.372 | 0 | 0 | 60.723 | 58.436 | 35.526 | 23.511 | 0 | 0 | 59.312 | 28.883 | [5 empty] | 0 | 7.753 | 33 | 2.1201 | 1.94 | 0.77191 | 0.625 | 1.315 | 62.0276
09/14/09 | 8:03 | 0 | 20.559 | 0 | 3 | 0 | 34.247 | 36.995 | 29.521 | 29.521 | 19.558 | 23.643 | 15.284 | 0 | 0 | 60.622 | 58.425 | 35.514 | 23.548 | 0 | 0 | 59.301 | 28.822 | [5 empty] | 0 | 4.726 | 34 | 2.1457 | 1.9644 | 0.77295 | 0.625 | 1.3394 | 62.422
09/14/09 | 8:04 | 0 | 20.515 | 0 | 3 | 0 | 30.918 | 34.529 | 29.472 | 29.447 | 18.15 | 23.548 | 15.186 | 0 | 0 | 60.533 | 58.425 | 35.586 | 23.548 | 0 | 0 | 59.255 | 28.822 | [5 empty] | 0 | 1.471 | 35 | 2.1742 | 1.9915 | 0.77411 | 0.625 | 1.3665 | 62.8503
09/14/09 | 8:05 | 0 | 20.539 | 0 | 3 | 0 | 31.639 | 31.205 | 29.545 | 29.496 | 28.412 | 23.668 | 15.407 | 0 | 0 | 60.51 | 58.404 | 35.61 | 23.425 | 0 | 0 | 59.232 | 28.822 | [5 empty] | 0 | 2.143 | 36 | 2.1099 | 1.9303 | 0.7715 | 0.625 | 1.3053 | 61.868
09/14/09 | 8:06 | 0 | 20.559 | 0 | 3 | 0 | 38.1 | 32.483 | 29.496 | 29.521 | 20.968 | 23.69 | 15.631 | 0 | 0 | 60.421 | 58.404 | 35.631 | 23.548 | 0 | 0 | 59.187 | 28.797 | [5 empty] | 0 | 8.579 | 37 | 2.0447 | 1.8683 | 0.76885 | 0.625 | 1.2433 | 60.8093
09/14/09 | 8:07 | 0 | 20.559 | 0 | 3 | 0 | 32.049 | 38.076 | 29.496 | 29.545 | 17.901 | 23.763 | 15.556 | 1 | 0 | 60.376 | 58.381 | 35.631 | 23.425 | 0 | 0 | 59.166 | 28.773 | [5 empty] | 0 | 2.504 | 38 | 2.0665 | 1.8891 | 0.76974 | 0.625 | 1.2641 | 61.1712
09/14/09 | 8:08 | 0 | 20.615 | 0 | 3 | 0 | 30.443 | 32.345 | 29.577 | 29.479 | 17.763 | 23.866 | 15.563 | 0 | 0 | 60.316 | 58.388 | 35.687 | 23.555 | 0 | 0 | 59.15 | 28.805 | [5 empty] | 0 | 0.964 | 39 | 2.0645 | 1.8872 | 0.76966 | 0.625 | 1.2622 | 61.1378
09/14/09 | 8:09 | 0 | 20.591 | 0 | 3 | 0 | 37.614 | 30.707 | 29.479 | 29.528 | 29.408 | 23.989 | 15.639 | 0 | 0 | 60.271 | 58.365 | 35.782 | 23.481 | 0 | 0 | 59.15 | 28.805 | [5 empty] | 0 | 8.086 | 40 | 2.0423 | 1.8661 | 0.76876 | 0.625 | 1.2411 | 60.7702
09/14/09 | 8:10 | 0 | 20.615 | 0 | 3 | 0 | 34.184 | 37.284 | 29.577 | 29.479 | 19.787 | 23.989 | 15.935 | 1 | 0 | 60.271 | 58.322 | 35.734 | 23.41 | 0 | 0 | 59.15 | 28.78 | [5 empty] | 0 | 4.705 | 41 | 1.9561 | 1.7842 | 0.76527 | 0.625 | 1.1592 | 59.2595
09/14/09 | 8:11 | 0 | 20.571 | 0 | 4 | 0 | 30.95 | 34.536 | 29.624 | 29.624 | 19.392 | 24.109 | 16.033 | 0 | 0 | 60.205 | 58.365 | 35.804 | 23.435 | 0 | 0 | 59.084 | 28.78 | [5 empty] | 0 | 1.326 | 42 | 1.9276 | 1.7571 | 0.76411 | 0.625 | 1.1321 | 58.7296
09/14/09 | 8:12 | 0 | 20.559 | 0 | 3 | 0 | 30.146 | 31.205 | 29.567 | 29.641 | 18.618 | 23.979 | 15.852 | 0 | 0 | 60.129 | 58.336 | 35.82 | 23.45 | 0 | 0 | 59.032 | 28.748 | [5 empty] | 0 | 0.505 | 43 | 1.9803 | 1.8072 | 0.76625 | 0.625 | 1.1822 | 59.6964
09/14/09 | 8:13 | 0 | 20.571 | 0 | 3 | 0 | 29.938 | 30.396 | 29.673 | 29.599 | 21.314 | 24.06 | 15.812 | 1 | 0 | 60.093 | 58.322 | 35.828 | 23.457 | 0 | 0 | 59.061 | 28.78 | [5 empty] | 0 | 0.339 | 44 | 1.9919 | 1.8182 | 0.76672 | 0.625 | 1.1932 | 59.9032
09/14/09 | 8:14 | 0 | 20.559 | 0 | 3 | 0 | 29.761 | 30.146 | 29.761 | 29.616 | 18.889 | 24.077 | 15.802 | 0 | 0 | 60.04 | 58.292 | 35.868 | 23.305 | 0 | 0 | 59.032 | 28.726 | [5 empty] | 0 | 0.145 | 45 | 1.9949 | 1.821 | 0.76684 | 0.625 | 1.196 | 59.9545
09/14/09 | 8:15 | 0 | 20.559 | 0 | 3 | 0 | 29.665 | 29.977 | 29.712 | 29.761 | 19.088 | 24.099 | 15.951 | 0 | 0 | 59.995 | 58.269 | 35.82 | 23.354 | 0 | 0 | 58.986 | 28.726 | [5 empty] | 0 | -0.096 | 46 | 1.9515 | 1.7798 | 0.76508 | 0.625 | 1.1548 | 59.1741
09/14/09 | 8:16 | 0 | 20.591 | 0 | 3 | 0 | 29.768 | 29.938 | 29.648 | 29.768 | 19.639 | 24.109 | 16.008 | 0 | 0 | 60.024 | 58.299 | 35.852 | 23.435 | 0 | 0 | 58.97 | 28.734 | [5 empty] | 0 | 0 | 47 | 1.9349 | 1.764 | 0.76441 | 0.625 | 1.139 | 58.8662
09/14/09 | 8:17 | 0 | 20.591 | 0 | 3 | 0 | 29.722 | 29.938 | 29.599 | 29.673 | 20.109 | 24.156 | 16.157 | 0 | 0 | 59.979 | 58.276 | 35.899 | 23.457 | 0 | 0 | 58.95 | 28.734 | [5 empty] | 0 | 0.049 | 48 | 1.8915 | 1.7227 | 0.76265 | 0.625 | 1.0977 | 58.0361
09/14/09 | 8:18 | 0 | 20.591 | 0 | 3 | 0 | 29.624 | 29.938 | 29.408 | 29.577 | 18.48 | 24.156 | 16.428 | 0 | 0 | 59.979 | 58.231 | 35.875 | 23.457 | 0 | 0 | 58.927 | 28.734 | [5 empty] | 0 | 0.047 | 49 | 1.8126 | 1.6477 | 0.75945 | 0.625 | 1.0227 | 56.4244
09/14/09 | 8:19 | 0 | 20.571 | 0 | 4 | 0 | 29.528 | 29.842 | 29.168 | 29.383 | 17.934 | 24.109 | 16.305 | 0 | 0 | 59.913 | 58.254 | 35.923 | 23.457 | 0 | 0 | 58.95 | 28.734 | [5 empty] | 0 | 0.145 | 50 | 1.8484 | 1.6818 | 0.7609 | 0.625 | 1.0568 | 57.173
09/14/09 | 8:20 | 1 | 20.591 | 0 | 3 | 0 | 35.263 | 29.673 | 28.925 | 29.143 | 28.229 | 24.109 | 16.355 | 0 | 0 | 59.913 | 58.231 | 35.899 | 23.506 | 0 | 0 | 58.95 | 28.758 | [5 empty] | 20.591 | 6.12 | 51 | 1.8338 | 1.6679 | 0.76031 | 0.625 | 1.0429 | 56.8722
09/14/09 | 8:21 | 0 | 20.62 | 0 | 3 | 0 | 34.775 | 35.246 | 28.81 | 28.954 | 19.744 | 24.161 | 16.36 | 0 | 0 | 59.917 | 58.258 | 35.952 | 23.44 | 0 | 0 | 58.954 | 28.788 | [5 empty] | 0 | 5.821 | 52 | 1.8324 | 1.6666 | 0.76025 | 0.625 | 1.0416 | 56.8419
09/14/09 | 8:22 | 0 | 20.62 | 0 | 3 | 0 | 30.592 | 34.94 | 28.739 | 28.859 | 26.546 | 24.21 | 16.556 | 0 | 0 | 59.919 | 58.26 | 35.959 | 23.494 | 0 | 0 | 58.94 | 28.77 | [5 empty] | 0 | 1.733 | 53 | 1.7753 | 1.6123 | 0.75794 | 0.625 | 0.9873 | 55.6133
09/14/09 | 8:23 | 0 | 20.627 | 0 | 3 | 0 | 39.014 | 30.889 | 28.697 | 28.697 | 24.386 | 24.193 | 16.614 | 1 | 0 | 59.881 | 58.244 | 36.005 | 23.469 | 0 | 0 | 58.872 | 28.746 | [5 empty] | 0 | 10.317 | 54 | 1.7584 | 1.5962 | 0.75725 | 0.625 | 0.97124 | 55.2345
09/14/09 | 8:24 | 0 | 20.627 | 0 | 3 | 0 | 31.997 | 38.215 | 28.601 | 28.697 | 20.194 | 24.193 | 16.664 | 0 | 0 | 59.837 | 58.222 | 36.076 | 23.423 | 0 | 0 | 58.849 | 28.77 | [5 empty] | 0 | 3.3 | 55 | 1.7438 | 1.5824 | 0.75666 | 0.625 | 0.9574 | 54.902
09/14/09 | 8:25 | 0 | 20.627 | 0 | 3 | 0 | 29.781 | 32.238 | 28.65 | 28.626 | 19.651 | 24.097 | 16.687 | 0 | 0 | 59.814 | 58.222 | 36.122 | 23.469 | 0 | 0 | 58.826 | 28.77 | [5 empty] | 0 | 1.155 | 56 | 1.7371 | 1.576 | 0.75639 | 0.625 | 0.95104 | 54.7472
09/14/09 | 8:26 | 0 | 20.659 | 0 | 4 | 0 | 29.138 | 30.031 | 28.682 | 28.633 | 19.09 | 24.129 | 16.72 | 1 | 0 | 59.798 | 58.228 | 36.153 | 23.526 | 0 | 0 | 58.813 | 28.729 | [5 empty] | 0 | 0.505 | 57 | 1.7275 | 1.5669 | 0.756 | 0.625 | 0.9419 | 54.523
09/14/09 | 8:27 | 0 | 20.627 | 0 | 3 | 0 | 28.866 | 29.325 | 28.795 | 28.626 | 17.331 | 24.146 | 16.614 | 0 | 0 | 59.769 | 58.222 | 36.17 | 23.494 | 0 | 0 | 58.76 | 28.746 | [5 empty] | 0 | 0.24 | 58 | 1.7584 | 1.5962 | 0.75725 | 0.625 | 0.97124 | 55.2345
09/14/09 | 8:28 | 0 | 20.603 | 0 | 3 | 0 | 28.746 | 29.06 | 29.011 | 28.77 | 16.936 | 24.048 | 16.539 | 0 | 0 | 59.746 | 58.199 | 36.1 | 23.398 | 0 | 0 | 58.692 | 28.77 | [5 empty] | 0 | -0.024 | 59 | 1.7802 | 1.617 | 0.75814 | 0.625 | 0.992 | 55.723
09/14/09 | 8:29 | 0 | 20.659 | 0 | 3 | 0 | 28.849 | 29.018 | 29.116 | 29.018 | 16.893 | 24.104 | 16.795 | 0 | 0 | 59.776 | 58.208 | 36.201 | 23.43 | 0 | 0 | 58.79 | 28.778 | [5 empty] | 0 | -0.169 | 60 | 1.7057 | 1.5461 | 0.75512 | 0.625 | 0.92114 | 54.004
09/14/09 | 8:30 | 0 | 20.659 | 0 | 3 | 0 | 28.994 | 29.043 | 29.067 | 29.138 | 16.843 | 24.153 | 16.77 | 0 | 0 | 59.732 | 58.208 | 36.177 | 23.43 | 0 | 0 | 58.79 | 28.778 | [5 empty] | 0 | -0.144 | 61 | 1.713 | 1.5531 | 0.75541 | 0.625 | 0.92806 | 54.1785
09/14/09 | 8:31 | 0 | 20.659 | 0 | 3 | 0 | 29.067 | 29.187 | 28.971 | 29.092 | 17.389 | 24.153 | 16.672 | 0 | 0 | 59.709 | 58.162 | 36.201 | 23.381 | 0 | 0 | 58.767 | 28.778 | [5 empty] | 0 | -0.025 | 62 | 1.7415 | 1.5802 | 0.75657 | 0.625 | 0.95519 | 54.8483
09/14/09 | 8:32 | 0 | 20.659 | 0 | 3 | 0 | 29.018 | 29.212 | 28.802 | 29.018 | 17.831 | 24.153 | 16.622 | 1 | 0 | 59.709 | 58.162 | 36.201 | 23.334 | 0 | 0 | 58.678 | 28.778 | [5 empty] | 0 | 0 | 63 | 1.7561 | 1.594 | 0.75716 | 0.625 | 0.96903 | 55.1817
09/14/09 | 8:33 | 0 | 20.757 | 0 | 4 | 0 | 28.971 | 29.258 | 28.633 | 28.873 | 18.696 | 24.224 | 16.868 | 0 | 0 | 59.776 | 58.228 | 36.294 | 23.526 | 0 | 0 | 58.744 | 28.873 | [5 empty] | 0 | 0.098 | 64 | 1.6844 | 1.5259 | 0.75426 | 0.625 | 0.90094 | 53.4859
09/14/09 | 8:34 | 0 | 20.779 | 0 | 3 | 0 | 28.802 | 29.138 | 28.439 | 28.584 | 18.547 | 24.178 | 16.524 | 0 | 0 | 59.753 | 58.208 | 36.318 | 23.454 | 0 | 0 | 58.701 | 28.827 | [5 empty] | 0 | 0.218 | 65 | 1.7846 | 1.6212 | 0.75832 | 0.625 | 0.99616 | 55.8193
09/14/09 | 8:35 | 0 | 20.733 | 0 | 3 | 0 | 35.213 | 28.922 | 28.295 | 28.417 | 27.765 | 24.153 | 16.375 | 0 | 0 | 59.709 | 58.208 | 36.318 | 23.359 | 0 | 0 | 58.701 | 28.849 | [5 empty] | 0 | 6.796 | 66 | 1.828 | 1.6624 | 0.76007 | 0.625 | 1.0374 | 56.7505
09/14/09 | 8:36 | 0 | 20.757 | 0 | 3 | 0 | 33.17 | 35.12 | 28.273 | 28.295 | 20.757 | 24.178 | 16.597 | 0 | 0 | 59.709 | 58.185 | 36.294 | 23.43 | 0 | 0 | 58.678 | 28.873 | [5 empty] | 0 | 4.875 | 67 | 1.7634 | 1.601 | 0.75746 | 0.625 | 0.97595 | 55.3463
09/14/09 | 8:37 | 0 | 20.757 | 0 | 3 | 0 | 29.646 | 33.357 | 28.224 | 28.199 | 21.478 | 24.129 | 16.697 | 0 | 0 | 59.687 | 58.162 | 36.39 | 23.501 | 0 | 0 | 58.678 | 28.849 | [5 empty] | 0 | 1.447 | 68 | 1.7342 | 1.5733 | 0.75628 | 0.625 | 0.94827 | 54.6795
09/14/09 | 8:38 | 0 | 20.757 | 0 | 3 | 0 | 35.777 | 29.812 | 28.175 | 28.224 | 28.417 | 24.104 | 16.647 | 0 | 0 | 59.664 | 58.185 | 36.39 | 23.526 | 0 | 0 | 58.701 | 28.849 | [5 empty] | 0 | 7.553 | 69 | 1.7488 | 1.5871 | 0.75687 | 0.625 | 0.96211 | 55.0157
09/14/09 | 8:39 | 0 | 20.789 | 0 | 4 | 0 | 33.553 | 35.715 | 28.111 | 28.231 | 21.51 | 24.161 | 16.926 | 1 | 0 | 59.671 | 58.169 | 36.445 | 23.557 | 0 | 0 | 58.685 | 28.881 | [5 empty] | 0 | 5.322 | 70 | 1.6675 | 1.5099 | 0.75357 | 0.625 | 0.88488 | 53.0649
09/14/09 | 8:40 | 0 | 20.789 | 0 | 3 | 0 | 29.822 | 33.766 | 28.184 | 28.111 | 20.404 | 24.112 | 16.976 | 0 | 0 | 59.648 | 58.169 | 36.466 | 23.462 | 0 | 0 | 58.619 | 28.93 | [5 empty] | 0 | 1.711 | 71 | 1.653 | 1.496 | 0.75298 | 0.625 | 0.87104 | 52.695
09/14/09 | 8:41 | 0 | 20.733 | 0 | 3 | 0 | 36.108 | 29.957 | 28.152 | 28.103 | 28.707 | 24.08 | 17.016 | 0 | 0 | 59.575 | 58.139 | 36.507 | 23.31 | 0 | 0 | 58.655 | 28.898 | [5 empty] | 0 | 8.005 | 72 | 1.6413 | 1.485 | 0.75251 | 0.625 | 0.85997 | 52.3944
09/14/09 | 8:42 | 0 | 20.765 | 0 | 3 | 0 | 33.012 | 35.974 | 28.376 | 28.231 | 22.474 | 24.112 | 16.926 | 1 | 0 | 59.586 | 58.128 | 36.399 | 23.271 | 0 | 0 | 58.667 | 28.908 | [5 empty] | 0 | 4.781 | 73 | 1.6675 | 1.5099 | 0.75357 | 0.625 | 0.88488 | 53.0649
09/14/09 | 8:43 | 0 | 20.72 | 0 | 3 | 0 | 29.658 | 33.206 | 28.599 | 28.405 | 20.264 | 24.021 | 17.029 | 0 | 0 | 59.568 | 58.087 | 36.497 | 23.442 | 0 | 0 | 58.625 | 28.888 | [5 empty] | 0 | 1.253 | 74 | 1.6376 | 1.4814 | 0.75236 | 0.625 | 0.85637 | 52.2958
09/14/09 | 8:44 | 0 | 20.72 | 0 | 3 | 0 | 28.959 | 29.874 | 28.765 | 28.623 | 20.434 | 24.045 | 16.906 | 1 | 0 | 59.522 | 58.087 | 36.497 | 23.393 | 0 | 0 | 58.603 | 28.864 | [5 empty] | 0 | 0.336 | 75 | 1.6734 | 1.5154 | 0.75381 | 0.625 | 0.89042 | 53.211
09/14/09 | 8:45 | 0 | 20.75 | 0 | 3 | 0 | 28.893 | 29.207 | 28.893 | 28.795 | 21.569 | 24.075 | 17.059 | 0 | 0 | 59.55 | 58.114 | 36.595 | 23.401 | 0 | 0 | 58.653 | 28.893 | [5 empty] | 0 | 0.098 | 76 | 1.6288 | 1.4731 | 0.752 | 0.625 | 0.84807 | 52.0665
09/14/09 | 8:46 | 0 | 20.774 | 0 | 4 | 0 | 28.893 | 29.133 | 29.013 | 28.893 | 20.197 | 24.05 | 17.182 | 0 | 0 | 59.527 | 58.069 | 36.619 | 23.351 | 0 | 0 | 58.63 | 28.893 | [5 empty] | 0 | 0 | 77 | 1.593 | 1.439 | 0.75055 | 0.625 | 0.81402 | 51.0999
09/14/09 | 8:47 | 0 | 20.774 | 0 | 3 | 0 | 28.918 | 29.109 | 29.038 | 29.038 | 19.777 | 24.075 | 17.258 | 0 | 0 | 59.527 | 58.091 | 36.619 | 23.376 | 0 | 0 | 58.584 | 28.918 | [5 empty] | 0 | -0.12 | 78 | 1.5709 | 1.418 | 0.74966 | 0.625 | 0.79299 | 50.4807
09/14/09 | 8:48 | 0 | 20.75 | 0 | 3 | 0 | 29.013 | 29.109 | 29.038 | 29.084 | 20.657 | 24.05 | 17.059 | 0 | 0 | 59.527 | 58.069 | 36.619 | 23.401 | 0 | 0 | 58.495 | 28.893 | [5 empty] | 0 | -0.071 | 79 | 1.6288 | 1.4731 | 0.752 | 0.625 | 0.84807 | 52.0665
09/14/09 | 8:49 | 0 | 20.774 | 0 | 3 | 0 | 29.013 | 29.182 | 28.918 | 29.013 | 18.419 | 24.05 | 17.109 | 0 | 0 | 59.527 | 58.069 | 36.713 | 23.401 | 0 | 0 | 58.495 | 28.94 | [5 empty] | 0 | 0 | 80 | 1.6143 | 1.4592 | 0.75141 | 0.625 | 0.83423 | 51.6787
09/14/09 | 8:50 | 0 | 20.782 | 0 | 3 | 0 | 28.971 | 29.214 | 28.805 | 28.949 | 18.746 | 24.058 | 17.142 | 1 | 0 | 59.511 | 58.055 | 36.698 | 23.454 | 0 | 0 | 58.525 | 28.949 | [5 empty] | 0 | 0.022 | 81 | 1.6046 | 1.4501 | 0.75102 | 0.625 | 0.82509 | 51.419
09/14/09 | 8:51 | 0 | 20.75 | 0 | 3 | 0 | 28.819 | 29.109 | 28.508 | 28.795 | 18.344 | 24.001 | 17.034 | 0 | 0 | 59.481 | 58.025 | 36.713 | 23.351 | 0 | 0 | 58.518 | 28.918 | [5 empty] | 0 | 0.024 | 82 | 1.6361 | 1.48 | 0.7523 | 0.625 | 0.85499 | 52.2578
09/14/09 | 8:52 | 0 | 20.774 | 0 | 3 | 0 | 28.699 | 28.989 | 28.385 | 28.53 | 17.529 | 24.001 | 16.961 | 0 | 0 | 59.481 | 58.025 | 36.689 | 23.327 | 0 | 0 | 58.495 | 28.94 | [5 empty] | 0 | 0.169 | 83 | 1.6574 | 1.5002 | 0.75316 | 0.625 | 0.8752 | 52.8067
09/14/09 | 8:53 | 0 | 20.774 | 0 | 4 | 0 | 28.459 | 28.819 | 28.194 | 28.339 | 17.899 | 24.001 | 16.886 | 0 | 0 | 59.461 | 58.002 | 36.737 | 23.472 | 0 | 0 | 58.473 | 28.94 | [5 empty] | 0 | 0.12 | 84 | 1.6792 | 1.521 | 0.75405 | 0.625 | 0.89596 | 53.3562
09/14/09 | 8:54 | 0 | 20.75 | 0 | 3 | 0 | 28.219 | 28.604 | 28.121 | 28.17 | 17.949 | 23.93 | 16.813 | 0 | 0 | 59.415 | 57.98 | 36.737 | 23.28 | 0 | 0 | 58.45 | 28.893 | [5 empty] | 0 | 0.049 | 85 | 1.7005 | 1.5412 | 0.75491 | 0.625 | 0.91616 | 53.8775
09/14/09 | 8:55 | 0 | 20.782 | 0 | 3 | 0 | 28.106 | 28.395 | 28.057 | 28.177 | 18.452 | 23.962 | 16.845 | 0 | 0 | 59.445 | 58.009 | 36.792 | 23.334 | 0 | 0 | 58.436 | 28.949 | [5 empty] | 0 | -0.071 | 86 | 1.6911 | 1.5323 | 0.75453 | 0.625 | 0.9073 | 53.6506
09/14/09 | 8:56 | 0 | 20.831 | 0 | 3 | 0 | 28.008 | 28.297 | 27.986 | 28.081 | 19.216 | 23.962 | 16.82 | 0 | 0 | 59.422 | 57.987 | 36.792 | 23.432 | 0 | 0 | 58.479 | 28.971 | [5 empty] | 0 | -0.073 | 87 | 1.6984 | 1.5392 | 0.75482 | 0.625 | 0.91422 | 53.828
09/14/09 | 8:57 | 0 | 20.774 | 0 | 3 | 0 | 27.88 | 28.145 | 27.831 | 27.905 | 17.826 | 23.857 | 16.664 | 0 | 0 | 59.415 | 57.957 | 36.784 | 23.423 | 0 | 0 | 58.361 | 28.94 | [5 empty] | 0 | -0.025 | 88 | 1.7438 | 1.5824 | 0.75666 | 0.625 | 0.9574 | 54.902
09/14/09 | 8:58 | 0 | 20.806 | 0 | 3 | 0 | 27.841 | 28.057 | 27.721 | 27.841 | 17.24 | 23.888 | 16.599 | 0 | 0 | 59.399 | 57.943 | 36.816 | 23.432 | 0 | 0 | 58.347 | 28.971 | [5 empty] | 0 | 0 | 89 | 1.7628 | 1.6004 | 0.75743 | 0.625 | 0.9754 | 55.3331
09/14/09 | 8:59 | 0 | 20.782 | 0 | 3 | 0 | 27.721 | 27.961 | 27.598 | 27.721 | 18.402 | 23.842 | 16.473 | 0 | 0 | 59.376 | 57.943 | 36.792 | 23.408 | 0 | 0 | 58.347 | 28.971 | [5 empty] | 0 | 0 | 90 | 1.7995 | 1.6353 | 0.75892 | 0.625 | 1.0103 | 56.1431
09/14/09 | 9:00 | 1 | 20.782 | 0 | 4 | 0 | 28.057 | 27.863 | 27.527 | 27.623 | 25.455 | 23.817 | 16.524 | 0 | 0 | 59.376 | 57.943 | 36.744 | 23.408 | 0 | 0 | 58.368 | 28.996 | [5 empty] | 20.782 | 0.434 | 91 | 1.7846 | 1.6212 | 0.75832 | 0.625 | 0.99616 | 55.8193
09/14/09 | 9:01 | 0 | 20.782 | 0 | 3 | 0 | 35.569 | 29.116 | 27.358 | 27.478 | 20.179 | 23.817 | 16.451 | 0 | 0 | 59.356 | 57.92 | 36.839 | 23.408 | 0 | 0 | 58.347 | 28.971 | [5 empty] | 0 | 8.091 | 92 | 1.8059 | 1.6414 | 0.75918 | 0.625 | 1.0164 | 56.2811
09/14/09 | 9:02 | 0 | 20.806 | 1 | 3 | 0 | 29.67 | 35.311 | 27.287 | 27.441 | 23.925 | 23.805 | 16.413 | 0 | 0 | 59.363 | 57.927 | 36.825 | 23.467 | 0 | 0 | 58.285 | 29.008 | [5 empty] | 0 | 2.229 | 93 | 1.8169 | 1.6519 | 0.75963 | 0.625 | 1.0269 | 56.5173
09/14/09 | 9:03 | 0 | 20.784 | 0 | 3 | 0 | 38.083 | 29.889 | 27.262 | 27.311 | 22.736 | 23.795 | 16.378 | 0 | 0 | 59.331 | 57.895 | 36.863 | 23.386 | 0 | 0 | 58.233 | 28.998 | [5 empty] | 0 | 10.772 | 94 | 1.8271 | 1.6616 | 0.76004 | 0.625 | 1.0366 | 56.7322
09/14/09 | 9:04 | 0 | 20.809 | 0 | 3 | 1 | 30.997 | 37.191 | 27.262 | 27.262 | 25.649 | 23.722 | 16.28 | 1 | 0 | 59.353 | 57.895 | 36.885 | 23.29 | 0 | 0 | 58.233 | 29.023 | [5 empty] | 0 | 3.735 | 95 | 1.8557 | 1.6887 | 0.7612 | 0.625 | 1.0637 | 57.3216
09/14/09 | 9:05 | 0 | 20.831 | 0 | 3 | 0 | 36.605 | 31.551 | 27.311 | 27.216 | 19.639 | 23.746 | 16.526 | 0 | 0 | 59.308 | 57.875 | 36.957 | 23.29 | 0 | 0 | 58.256 | 29.045 | [5 empty] | 0 | 9.389 | 0 | 1.784 | 1.6206 | 0.75829 | 0.625 | 0.9956 | 55.8065
09/14/09 | 9:06 | 0 | 20.863 | 0 | 3 | 0 | 31.102 | 36.237 | 27.392 | 27.248 | 26.743 | 23.778 | 16.659 | 1 | 0 | 59.294 | 57.904 | 37.012 | 23.418 | 0 | 0 | 58.263 | 29.101 | [5 empty] | 0 | 3.854 | 1 | 1.7453 | 1.5838 | 0.36794 | 0.23622 | 1.3476 | 77.2113
09/14/09 | 9:07 | 0 | 20.809 | 0 | 4 | 0 | 35.641 | 32.154 | 27.552 | 27.287 | 20.76 | 23.722 | 16.725 | 1 | 0 | 59.264 | 57.829 | 37.026 | 23.457 | 0 | 0 | 58.165 | 29.094 | [5 empty] | 0 | 8.354 | 2 | 1.7261 | 1.5655 | 0.36717 | 0.23622 | 1.3293 | 77.0126
09/14/09 | 9:08 | 0 | 20.816 | 0 | 3 | 0 | 31.004 | 35.742 | 27.802 | 27.584 | 27.054 | 23.778 | 16.906 | 0 | 0 | 59.271 | 57.882 | 37.081 | 23.442 | 0 | 0 | 58.128 | 29.126 | [5 empty] | 0 | 3.42 | 3 | 1.6734 | 1.5154 | 0.36503 | 0.23622 | 1.2792 | 76.4443
09/14/09 | 9:09 | 0 | 20.784 | 0 | 3 | 0 | 36.275 | 32.056 | 28.035 | 27.794 | 20.134 | 23.746 | 16.848 | 1 | 0 | 59.242 | 57.829 | 37.05 | 23.361 | 0 | 0 | 58.121 | 29.094 | [5 empty] | 0 | 8.481 | 4 | 1.6903 | 1.5315 | 0.36571 | 0.23622 | 1.2953 | 76.6303
09/14/09 | 9:10 | 0 | 20.76 | 0 | 3 | 0 | 30.396 | 36.251 | 28.226 | 28.084 | 18.552 | 23.771 | 16.898 | 1 | 0 | 59.219 | 57.829 | 37.122 | 23.337 | 0 | 0 | 58.098 | 29.094 | [5 empty] | 0 | 2.312 | 5 | 1.6757 | 1.5176 | 0.36512 | 0.23622 | 1.2814 | 76.4702
09/14/09 | 9:11 | 0 | 20.816 | 0 | 3 | 0 | 29.055 | 30.717 | 28.645 | 28.356 | 18.955 | 23.827 | 16.954 | 0 | 0 | 59.248 | 57.836 | 37.198 | 23.298 | 0 | 0 | 58.105 | 29.15 | [5 empty] | 0 | 0.699 | 6 | 1.6594 | 1.5021 | 0.36446 | 0.23622 | 1.2659 | 76.2876
09/14/09 | 9:12 | 0 | 20.841 | 0 | 3 | 0 | 28.812 | 29.32 | 28.935 | 28.716 | 18.289 | 23.827 | 17.275 | 0 | 0 | 59.226 | 57.859 | 37.246 | 23.393 | 0 | 0 | 58.128 | 29.199 | [5 empty] | 0 | 0.096 | 7 | 1.5659 | 1.4133 | 0.36068 | 0.23622 | 1.1771 | 75.1673
09/14/09 | 9:13 | 0 | 20.809 | 0 | 3 | 0 | 28.878 | 28.998 | 29.214 | 29.023 | 17.861 | 23.746 | 17.293 | 1 | 0 | 59.196 | 57.806 | 37.215 | 23.386 | 0 | 0 | 58.03 | 29.168 | [5 empty] | 0 | -0.145 | 8 | 1.5607 | 1.4083 | 0.36046 | 0.23622 | 1.1721 | 75.1005
09/14/09 | 9:14 | 0 | 20.841 | 0 | 3 | 0 | 29.101 | 29.126 | 29.44 | 29.391 | 17.746 | 23.852 | 17.202 | 0 | 0 | 59.203 | 57.813 | 37.27 | 23.344 | 0 | 0 | 58.082 | 29.175 | [5 empty] | 0 | -0.29 | 9 | 1.5872 | 1.4335 | 0.36154 | 0.23622 | 1.1973 | 75.4336
09/14/09 | 9:15 | 0 | 20.816 | 0 | 4 | 0 | 29.32 | 29.295 | 29.391 | 29.584 | 18.708 | 23.874 | 17.25 | 0 | 0 | 59.203 | 57.813 | 37.27 | 23.442 | 0 | 0 | 58.082 | 29.199 | [5 empty] | 0 | -0.264 | 10 | 1.5732 | 1.4202 | 0.36097 | 0.23622 | 1.184 | 75.2593
09/14/09 | 9:16 | 0 | 20.863 | 0 | 3 | 0 | 29.44 | 29.511 | 29.246 | 29.486 | 18.065 | 23.874 | 17.547 | 0 | 0 | 59.226 | 57.813 | 37.315 | 23.418 | 0 | 0 | 58.039 | 29.222 | [5 empty] | 0 | -0.046 | 11 | 1.4867 | 1.338 | 0.35747 | 0.23622 | 1.1018 | 74.1077
09/14/09 | 9:17 | 0 | 20.848 | 0 | 3 | 0 | 29.423 | 29.687 | 29.038 | 29.352 | 17.135 | 23.884 | 17.456 | 0 | 0 | 59.212 | 57.82 | 37.325 | 23.401 | 0 | 0 | 58.069 | 29.278 | [5 empty] | 0 | 0.071 | 12 | 1.5132 | 1.3632 | 0.35854 | 0.23622 | 1.127 | 74.4746
09/14/09 | 9:18 | 0 | 20.792 | 0 | 3 | 0 | 29.222 | 29.535 | 28.765 | 29.03 | 17.67 | 23.874 | 17.622 | 0 | 0 | 59.182 | 57.79 | 37.315 | 23.442 | 0 | 0 | 58.039 | 29.222 | [5 empty] | 0 | 0.192 | 13 | 1.4649 | 1.3172 | 0.35658 | 0.23622 | 1.081 | 73.7954
09/14/09 | 9:19 | 0 | 20.841 | 0 | 3 | 0 | 28.981 | 29.391 | 28.621 | 28.79 | 17.72 | 23.923 | 17.844 | 0 | 0 | 59.182 | 57.77 | 37.339 | 23.418 | 0 | 0 | 58.039 | 29.271 | [5 empty] | 0 | 0.191 | 14 | 1.4002 | 1.2558 | 0.35396 | 0.23622 | 1.0196 | 72.8139
09/14/09 | 9:20 | 0 | 20.863 | 0 | 3 | 0 | 28.716 | 29.15 | 28.452 | 28.596 | 18.361 | 23.947 | 17.942 | 0 | 0 | 59.159 | 57.747 | 37.363 | 23.393 | 0 | 0 | 58.016 | 29.295 | [5 empty] | 0 | 0.12 | 15 | 1.3717 | 1.2287 | 0.3528 | 0.23622 | 0.99243 | 72.3512
09/14/09 | 9:21 | 0 | 20.895 | 0 | 3 | 0 | 28.508 | 28.918 | 28.412 | 28.533 | 18.075 | 23.884 | 17.778 | 0 | 0 | 59.166 | 57.754 | 37.442 | 23.401 | 0 | 0 | 58.089 | 29.302 | [5 empty] | 0 | -0.025 | 16 | 1.4194 | 1.274 | 0.35474 | 0.23622 | 1.0378 | 73.1151
09/14/09 | 9:22 | 0 | 20.841 | 0 | 4 | 0 | 28.381 | 28.692 | 28.307 | 28.39 | 17.733 | 23.839 | 17.708 | 0 | 0 | 59.148 | 57.735 | 37.351 | 23.405 | 0 | 0 | 57.959 | 29.307 | [5 empty] | 0 | -0.009 | 17 | 1.4398 | 1.2934 | 0.35557 | 0.23622 | 1.0572 | 73.4257
09/14/09 | 9:23 | 0 | 20.804 | 0 | 3 | 0 | 28.27 | 28.513 | 28.248 | 28.344 | 18.844 | 23.815 | 17.411 | 0 | 0 | 59.102 | 57.713 | 37.351 | 23.43 | 0 | 0 | 57.982 | 29.283 | [5 empty] | 0 | -0.074 | 18 | 1.5263 | 1.3756 | 0.35907 | 0.23622 | 1.1394 | 74.6513
09/14/09 | 9:24 | 0 | 20.804 | 0 | 3 | 0 | 28.199 | 28.439 | 28.054 | 28.199 | 19.214 | 23.864 | 17.436 | 0 | 0 | 59.102 | 57.69 | 37.399 | 23.43 | 0 | 0 | 58.028 | 29.283 | [5 empty] | 0 | 0 | 19 | 1.519 | 1.3687 | 0.35878 | 0.23622 | 1.1325 | 74.5535
09/14/09 | 9:25 | 0 | 20.836 | 0 | 3 | 0 | 28.111 | 28.376 | 27.991 | 28.111 | 17.816 | 23.871 | 17.69 | 0 | 0 | 59.109 | 57.697 | 37.43 | 23.462 | 0 | 0 | 58.034 | 29.339 | [5 empty] | 0 | 0 | 20 | 1.4451 | 1.2984 | 0.35578 | 0.23622 | 1.0622 | 73.5041
09/14/09 | 9:26 | 0 | 20.836 | 0 | 3 | 0 | 27.966 | 28.28 | 27.797 | 27.991 | 17.839 | 23.871 | 17.469 | 0 | 0 | 59.109 | 57.72 | 37.406 | 23.462 | 0 | 0 | 58.012 | 29.315 | [5 empty] | 0 | -0.025 | 21 | 1.5094 | 1.3596 | 0.35839 | 0.23622 | 1.1234 | 74.423
09/14/09 | 9:27 | 0 | 20.86 | 0 | 3 | 0 | 27.846 | 28.111 | 27.726 | 27.846 | 17.321 | 23.847 | 17.396 | 1 | 0 | 59.089 | 57.697 | 37.454 | 23.364 | 0 | 0 | 58.012 | 29.364 | [5 empty] | 0 | 0 | 22 | 1.5307 | 1.3798 | 0.35925 | 0.23622 | 1.1436 | 74.7095
09/14/09 | 9:28 | 0 | 20.885 | 0 | 3 | 0 | 27.726 | 28.013 | 27.628 | 27.701 | 18.135 | 23.822 | 17.592 | 0 | 0 | 59.089 | 57.676 | 37.454 | 23.486 | 0 | 0 | 58.012 | 29.41 | [5 empty] | 0 | 0.025 | 23 | 1.4736 | 1.3255 | 0.35693 | 0.23622 | 1.0893 | 73.9215
09/14/09 | 9:29 | 0 | 20.86 | 0 | 3 | 0 | 27.581 | 27.846 | 27.508 | 27.581 | 18.754 | 23.773 | 17.519 | 0 | 0 | 59.089 | 57.653 | 37.43 | 23.486 | 0 | 0 | 57.945 | 29.435 | [5 empty] | 0 | 0 | 24 | 1.4949 | 1.3457 | 0.3578 | 0.23622 | 1.1095 | 74.222
09/14/09 | 9:30 | 0 | 20.86 | 0 | 3 | 0 | 27.461 | 27.726 | 27.412 | 27.461 | 17.962 | 23.773 | 17.396 | 0 | 0 | 59.043 | 57.653 | 37.454 | 23.437 | 0 | 0 | 57.877 | 29.435 | [5 empty] | 0 | 0 | 25 | 1.5307 | 1.3798 | 0.35925 | 0.23622 | 1.1436 | 74.7095
09/14/09 | 9:31 | 0 | 20.86 | 0 | 4 | 0 | 27.338 | 27.603 | 27.338 | 27.387 | 17.444 | 23.751 | 17.469 | 0 | 0 | 59.02 | 57.631 | 37.454 | 23.437 | 0 | 0 | 57.877 | 29.435 | [5 empty] | 0 | -0.049 | 26 | 1.5094 | 1.3596 | 0.35839 | 0.23622 | 1.1234 | 74.423
09/14/09 | 9:32 | 0 | 20.86 | 0 | 3 | 0 | 27.218 | 27.508 | 27.218 | 27.316 | 18.062 | 23.773 | 17.542 | 0 | 0 | 59.02 | 57.608 | 37.454 | 23.437 | 0 | 0 | 57.788 | 29.459 | [5 empty] | 0 | -0.098 | 27 | 1.4882 | 1.3394 | 0.35752 | 0.23622 | 1.1032 | 74.1282
09/14/09 | 9:33 | 1 | 20.836 | 0 | 3 | 0 | 27.123 | 27.412 | 27.098 | 27.218 | 24.497 | 23.798 | 17.74 | 0 | 0 | 59.02 | 57.608 | 37.476 | 23.437 | 0 | 0 | 57.811 | 29.484 | [5 empty] | 20.836 | -0.095 | 28 | 1.4305 | 1.2846 | 0.35519 | 0.23622 | 1.0483 | 73.2848
09/14/09 | 9:34 | 0 | 20.86 | 0 | 3 | 0 | 36.56 | 27.557 | 27.027 | 27.123 | 21.824 | 23.822 | 17.791 | 0 | 0 | 59.02 | 57.562 | 37.454 | 23.437 | 0 | 0 | 57.697 | 29.459 | [5 empty] | 0 | 9.437 | 29 | 1.4157 | 1.2705 | 0.35459 | 0.23622 | 1.0342 | 73.0564
09/14/09 | 9:35 | 0 | 20.86 | 0 | 3 | 0 | 29.844 | 35.809 | 26.929 | 27.027 | 18.555 | 23.798 | 18.309 | 0 | 0 | 58.997 | 57.562 | 37.454 | 23.437 | 0 | 0 | 57.72 | 29.459 | [5 empty] | 0 | 2.817 | 30 | 1.2648 | 1.1271 | 0.34847 | 0.23622 | 0.89085 | 70.4329
09/14/09 | 9:36 | 0 | 20.836 | 0 | 3 | 0 | 27.871 | 30.134 | 26.882 | 26.953 | 17.939 | 23.822 | 17.816 | 0 | 0 | 58.975 | 57.542 | 37.524 | 23.413 | 0 | 0 | 57.72 | 29.484 | [5 empty] | 0 | 0.918 | 31 | 1.4084 | 1.2635 | 0.35429 | 0.23622 | 1.0273 | 72.9427
09/14/09 | 9:37 | 0 | 20.86 | 0 | 3 | 0 | 28.81 | 28.062 | 26.858 | 26.907 | 25.99 | 23.773 | 17.766 | 0 | 0 | 58.975 | 57.542 | 37.524 | 23.437 | 0 | 0 | 57.765 | 29.484 | [5 empty] | 0 | 1.903 | 32 | 1.4229 | 1.2774 | 0.35488 | 0.23622 | 1.0412 | 73.1689
09/14/09 | 9:38 | 0 | 20.885 | 0 | 3 | 0 | 34.938 | 29.555 | 26.833 | 26.858 | 20.404 | 23.751 | 17.864 | 0 | 0 | 58.954 | 57.542 | 37.595 | 23.364 | 0 | 0 | 57.742 | 29.531 | [5 empty] | 0 | 8.08 | 33 | 1.3944 | 1.2502 | 0.35373 | 0.23622 | 1.014 | 72.721
09/14/09 | 9:39 | 0 | 20.86 | 0 | 3 | 0 | 29.121 | 35.01 | 26.882 | 26.833 | 18.16 | 23.773 | 17.74 | 1 | 0 | 58.954 | 57.519 | 37.571 | 23.413 | 0 | 0 | 57.697 | 29.508 | [5 empty] | 0 | 2.288 | 34 | 1.4305 | 1.2846 | 0.35519 | 0.23622 | 1.0483 | 73.2848
09/14/09 | 9:40 | 0 | 20.892 | 0 | 3 | 0 | 27.635 | 29.491 | 27.083 | 26.89 | 17.972 | 23.83 | 17.773 | 0 | 0 | 58.938 | 57.548 | 37.648 | 23.42 | 0 | 0 | 57.795 | 29.516 | [5 empty] | 0 | 0.745 | 35 | 1.4209 | 1.2754 | 0.3548 | 0.23622 | 1.0392 | 73.1375
09/14/09 | 9:41 | 0 | 20.892 | 0 | 3 | 0 | 32.551 | 27.902 | 27.299 | 27.059 | 26.649 | 23.783 | 18.07 | 0 | 0 | 58.961 | 57.526 | 37.648 | 23.396 | 0 | 0 | 57.772 | 29.562 | [5 empty] | 0 | 5.492 | 36 | 1.3344 | 1.1932 | 0.35129 | 0.23622 | 0.957 | 71.717
09/14/09 | 9:42 | 0 | 20.892 | 0 | 3 | 0 | 33.326 | 32.262 | 27.444 | 27.25 | 19.07 | 23.795 | 18.477 | 1 | 0 | 58.95 | 57.514 | 37.66 | 23.432 | 0 | 0 | 57.806 | 29.599 | [5 empty] | 0 | 6.076 | 37 | 1.2159 | 1.0806 | 0.34649 | 0.23622 | 0.84435 | 69.4422
09/14/09 | 9:43 | 0 | 20.926 | 0 | 3 | 0 | 29.094 | 33.761 | 27.552 | 27.503 | 18.427 | 23.842 | 18.552 | 0 | 0 | 58.927 | 57.514 | 37.684 | 23.432 | 0 | 0 | 57.761 | 29.599 | [5 empty] | 0 | 1.591 | 38 | 1.1941 | 1.0598 | 0.34561 | 0.23622 | 0.82359 | 68.9737
09/14/09 | 9:44 | 0 | 20.904 | 0 | 3 | 0 | 28.179 | 29.359 | 27.672 | 27.552 | 18.625 | 23.817 | 18.329 | 0 | 0 | 58.927 | 57.491 | 37.708 | 23.481 | 0 | 0 | 57.649 | 29.575 | [5 empty] | 0 | 0.627 | 39 | 1.259 | 1.1215 | 0.34824 | 0.23622 | 0.88531 | 70.319
09/14/09 | 9:45 | 0 | 20.904 | 0 | 3 | 0 | 27.866 | 28.395 | 27.77 | 27.672 | 18.625 | 23.771 | 18.256 | 1 | 0 | 58.904 | 57.491 | 37.732 | 23.528 | 0 | 0 | 57.583 | 29.599 | [5 empty] | 0 | 0.194 | 40 | 1.2803 | 1.1417 | 0.3491 | 0.23622 | 0.90552 | 70.7297
09/14/09 | 9:46 | 0 | 20.904 | 0 | 3 | 0 | 27.817 | 28.081 | 27.841 | 27.77 | 18.18 | 23.771 | 17.761 | 0 | 0 | 58.904 | 57.468 | 37.777 | 23.481 | 0 | 0 | 57.56 | 29.624 | [5 empty] | 0 | 0.047 | 41 | 1.4244 | 1.2788 | 0.35494 | 0.23622 | 1.0425 | 73.1913
09/14/09 | 9:47 | 0 | 20.909 | 0 | 3 | 0 | 27.846 | 28.04 | 27.871 | 27.871 | 17.595 | 23.825 | 17.989 | 0 | 0 | 58.908 | 57.475 | 37.83 | 23.486 | 0 | 0 | 57.61 | 29.653 | [5 empty] | 0 | -0.025 | 42 | 1.358 | 1.2156 | 0.35225 | 0.23622 | 0.97942 | 72.1224
09/14/09 | 9:48 | 0 | 20.88 | 0 | 3 | 0 | 27.817 | 28.01 | 27.89 | 27.866 | 17.909 | 23.771 | 17.836 | 0 | 0 | 58.861 | 57.468 | 37.801 | 23.432 | 0 | 0 | 57.649 | 29.648 | [5 empty] | 0 | -0.049 | 43 | 1.4026 | 1.258 | 0.35406 | 0.23622 | 1.0218 | 72.8509
09/14/09 | 9:49 | 0 | 20.934 | 0 | 3 | 0 | 27.846 | 28.015 | 28.015 | 27.895 | 18.309 | 23.751 | 18.014 | 0 | 0 | 58.865 | 57.453 | 37.854 | 23.437 | 0 | 0 | 57.676 | 29.678 | [5 empty] | 0 | -0.049 | 44 | 1.3507 | 1.2087 | 0.35196 | 0.23622 | 0.9725 | 71.9988
09/14/09 | 9:50 | 0 | 20.88 | 0 | 3 | 0 | 27.817 | 27.986 | 27.866 | 27.961 | 18.651 | 23.697 | 17.959 | 0 | 0 | 58.838 | 57.402 | 37.849 | 23.457 | 0 | 0 | 57.694 | 29.624 | [5 empty] | 0 | -0.144 | 45 | 1.3667 | 1.2239 | 0.3526 | 0.23622 | 0.98773 | 72.269
09/14/09 | 9:51 | 0 | 20.934 | 0 | 3 | 0 | 27.895 | 27.966 | 27.701 | 27.895 | 18.236 | 23.702 | 18.062 | 0 | 0 | 58.842 | 57.43 | 37.83 | 23.535 | 0 | 0 | 57.699 | 29.678 | [5 empty] | 0 | 0 | 46 | 1.3367 | 1.1954 | 0.35139 | 0.23622 | 0.95922 | 71.7577
09/14/09 | 9:52 | 0 | 20.88 | 0 | 3 | 0 | 27.792 | 28.01 | 27.503 | 27.672 | 17.587 | 23.722 | 18.108 | 0 | 0 | 58.838 | 57.402 | 37.849 | 23.481 | 0 | 0 | 57.603 | 29.648 | [5 empty] | 0 | 0.12 | 47 | 1.3234 | 1.1827 | 0.35085 | 0.23622 | 0.94649 | 71.5219
09/14/09 | 9:53 | 0 | 20.904 | 0 | 3 | 0 | 27.576 | 27.961 | 27.311 | 27.503 | 18.354 | 23.746 | 17.884 | 0 | 0 | 58.769 | 57.379 | 37.873 | 23.506 | 0 | 0 | 57.603 | 29.673 | [5 empty] | 0 | 0.073 | 48 | 1.3886 | 1.2447 | 0.35349 | 0.23622 | 1.0085 | 72.6274
09/14/09 | 9:54 | 0 | 20.934 | 0 | 3 | 0 | 27.437 | 27.799 | 27.292 | 27.341 | 18.583 | 23.727 | 17.816 | 0 | 0 | 58.797 | 57.407 | 37.878 | 23.462 | 0 | 0 | 57.699 | 29.702 | [5 empty] | 0 | 0.096 | 49 | 1.4084 | 1.2635 | 0.35429 | 0.23622 | 1.0273 | 72.9427
09/14/09 | 9:55 | 0 | 20.88 | 0 | 3 | 0 | 27.142 | 27.576 | 27.118 | 27.191 | 18.527 | 23.697 | 17.884 | 0 | 0 | 58.769 | 57.357 | 37.873 | 23.408 | 0 | 0 | 57.694 | 29.695 | [5 empty] | 0 | -0.049 | 50 | 1.3886 | 1.2447 | 0.35349 | 0.23622 | 1.0085 | 72.6274
09/14/09 | 9:56 | 0 | 20.88 | 0 | 3 | 0 | 27.118 | 27.383 | 27.118 | 27.093 | 17.612 | 23.722 | 17.909 | 0 | 0 | 58.746 | 57.336 | 37.849 | 23.432 | 0 | 0 | 57.694 | 29.695 | [5 empty] | 0 | 0.025 | 51 | 1.3813 | 1.2378 | 0.35319 | 0.23622 | 1.0016 | 72.5092
09/14/09 | 9:57 | 0 | 20.934 | 0 | 3 | 0 | 27.076 | 27.292 | 27.101 | 27.076 | 19.274 | 23.776 | 18.062 | 0 | 0 | 58.797 | 57.364 | 37.902 | 23.486 | 0 | 0 | 57.745 | 29.749 | [5 empty] | 0 | 0 | 52 | 1.3367 | 1.1954 | 0.35139 | 0.23622 | 0.95922 | 71.7577
09/14/09 | 9:58 | 0 | 20.934 | 0 | 3 | 0 | 26.956 | 27.196 | 27.003 | 27.052 | 17.989 | 23.825 | 18.409 | 0 | 0 | 58.753 | 57.341 | 37.925 | 23.415 | 0 | 0 | 57.699 | 29.749 | [5 empty] | 0 | -0.096 | 53 | 1.2357 | 1.0994 | 0.34729 | 0.23622 | 0.86317 | 69.8526
09/14/09 | 9:59 | 0 | 20.909 | 0 | 3 | 0 | 26.931 | 27.147 | 26.907 | 27.003 | 19.025 | 23.825 | 18.434 | 1 | 0 | 58.753 | 57.318 | 37.925 | 23.486 | 0 | 0 | 57.61 | 29.749 | [5 empty] | 0 | -0.072 | 54 | 1.2284 | 1.0925 | 0.347 | 0.23622 | 0.85625 | 69.7033
09/14/09 | 10:00 | 0 | 20.909 | 0 | 3 | 0 | 26.858 | 27.052 | 26.836 | 26.907 | 17.914 | 23.847 | 18.482 | 0 | 0 | 58.774 | 57.318 | 37.925 | 23.462 | 0 | 0 | 57.61 | 29.798 | [5 empty] | 0 | -0.049 | 55 | 1.2144 | 1.0792 | 0.34643 | 0.23622 | 0.84296 | 69.4115
09/14/09 | 10:01 | 0 | 20.956 | 0 | 3 | 0 | 26.787 | 27.003 | 26.762 | 26.738 | 17.866 | 23.825 | 18.138 | 0 | 0 | 58.753 | 57.295 | 37.947 | 23.462 | 0 | 0 | 57.631 | 29.773 | [5 empty] | 0 | 0.049 | 56 | 1.3146 | 1.1744 | 0.35049 | 0.23622 | 0.93818 | 71.3655
09/14/09 | 10:02 | 0 | 20.909 | 0 | 3 | 0 | 26.691 | 26.907 | 26.667 | 26.691 | 18.532 | 23.825 | 18.062 | 0 | 0 | 58.71 | 57.275 | 37.949 | 23.366 | 0 | 0 | 57.567 | 29.749 | [5 empty] | 0 | 0 | 57 | 1.3367 | 1.1954 | 0.35139 | 0.23622 | 0.95922 | 71.7577
09/14/09 | 10:03 | 0 | 20.941 | 0 | 3 | 0 | 26.625 | 26.819 | 26.649 | 26.625 | 17.972 | 23.879 | 18.268 | 0 | 0 | 58.717 | 57.281 | 37.98 | 23.469 | 0 | 0 | 57.619 | 29.805 | [5 empty] | 0 | 0 | 58 | 1.2768 | 1.1384 | 0.34896 | 0.23622 | 0.9022 | 70.6631
09/14/09 | 10:04 | 0 | 20.941 | 0 | 3 | 0 | 26.529 | 26.723 | 26.529 | 26.529 | 18.467 | 23.857 | 18.07 | 0 | 0 | 58.74 | 57.259 | 37.957 | 23.423 | 0 | 0 | 57.619 | 29.781 | [5 empty] | 0 | 0 | 59 | 1.3344 | 1.1932 | 0.35129 | 0.23622 | 0.957 | 71.717
09/14/09 | 10:05 | 0 | 20.966 | 1 | 3 | 0 | 26.409 | 26.649 | 26.48 | 26.48 | 17.798 | 23.857 | 18.12 | 0 | 0 | 58.717 | 57.259 | 37.98 | 23.398 | 0 | 0 | 57.619 | 29.805 | [5 empty] | 0 | -0.071 | 60 | 1.3199 | 1.1794 | 0.3507 | 0.23622 | 0.94316 | 71.4596
09/14/09 | 10:06 | 0 | 20.941 | 0 | 3 | 0 | 26.338 | 26.578 | 26.385 | 26.458 | 17.849 | 23.879 | 17.972 | 0 | 0 | 58.694 | 57.238 | 38.004 | 23.374 | 0 | 0 | 57.596 | 29.805 | [5 empty] | 0 | -0.12 | 61 | 1.363 | 1.2204 | 0.35245 | 0.23622 | 0.98413 | 72.2057
09/14/09 | 10:07 | 0 | 20.941 | 0 | 3 | 0 | 26.313 | 26.529 | 26.338 | 26.409 | 17.899 | 23.857 | 18.243 | 0 | 0 | 58.671 | 57.238 | 37.98 | 23.423 | 0 | 0 | 57.573 | 29.805 | [5 empty] | 0 | -0.096 | 62 | 1.284 | 1.1453 | 0.34925 | 0.23622 | 0.90912 | 70.8014
09/14/09 | 10:08 | 0 | 20.941 | 0 | 3 | 0 | 27.807 | 26.458 | 26.289 | 26.289 | 24.965 | 23.879 | 18.145 | 0 | 0 | 58.694 | 57.215 | 37.98 | 23.423 | 0 | 0 | 57.528 | 29.805 | [5 empty] | 0 | 1.518 | 63 | 1.3126 | 1.1725 | 0.35041 | 0.23622 | 0.93624 | 71.3287
09/14/09 | 10:09 | 0 | 20.941 | 0 | 3 | 0 | 33.821 | 28.263 | 26.24 | 26.24 | 20.75 | 23.879 | 18.341 | 0 | 0 | 58.671 | 57.192 | 37.98 | 23.447 | 0 | 0 | 57.484 | 29.83 | [5 empty] | 0 | 7.581 | 64 | 1.2555 | 1.1182 | 0.3481 | 0.23622 | 0.88199 | 70.2501
09/14/09 | 10:10 | 0 | 20.966 | 0 | 3 | 0 | 28.336 | 33.938 | 26.193 | 26.193 | 18.96 | 23.857 | 18.193 | 0 | 0 | 58.628 | 57.17 | 37.98 | 23.469 | 0 | 0 | 57.462 | 29.83 | [5 empty] | 0 | 2.143 | 65 | 1.2986 | 1.1592 | 0.34984 | 0.23622 | 0.92296 | 71.0733
09/14/09 | 10:11 | 0 | 20.995 | 0 | 3 | 0 | 26.897 | 28.655 | 26.125 | 26.149 | 18.397 | 23.812 | 18.201 | 0 | 0 | 58.655 | 57.197 | 38.126 | 23.548 | 0 | 0 | 57.512 | 29.835 | [5 empty] | 0 | 0.748 | 66 | 1.2963 | 1.157 | 0.34975 | 0.23622 | 0.92074 | 71.0302
09/14/09 | 10:12 | 0 | 20.971 | 0 | 3 | 0 | 26.439 | 27.088 | 26.198 | 26.149 | 17.781 | 23.861 | 18.1 | 0 | 0 | 58.655 | 57.197 | 38.102 | 23.523 | 0 | 0 | 57.512 | 29.859 | [5 empty] | 0 | 0.29 | 67 | 1.3257 | 1.1849 | 0.35094 | 0.23622 | 0.9487 | 71.5632
09/14/09 | 10:13 | 1 | 20.941 | 0 | 3 | 0 | 35.067 | 26.603 | 26.144 | 26.049 | 23.084 | 23.783 | 17.899 | 0 | 0 | 58.605 | 57.147 | 38.145 | 23.447 | 0 | 0 | 57.528 | 29.83 | [5 empty] | 20.941 | 9.018 | 68 | 1.3842 | 1.2406 | 0.35331 | 0.23622 | 1.0043 | 72.5566
09/14/09 | 10:14 | 0 | 20.971 | 0 | 3 | 0 | 30.389 | 34.156 | 26.245 | 26.125 | 18.075 | 23.886 | 17.73 | 0 | 0 | 58.632 | 57.174 | 38.15 | 23.477 | 0 | 0 | 57.489 | 29.908 | [5 empty] | 0 | 4.264 | 69 | 1.4334 | 1.2873 | 0.35531 | 0.23622 | 1.0511 | 73.329
09/14/09 | 10:15 | 0 | 20.946 | 0 | 3 | 0 | 27.427 | 30.872 | 26.51 | 26.223 | 18.935 | 23.832 | 17.675 | 1 | 0 | 58.582 | 57.124 | 38.167 | 23.494 | 0 | 0 | 57.439 | 29.854 | [5 empty] | 0 | 1.204 | 70 | 1.4494 | 1.3026 | 0.35596 | 0.23622 | 1.0663 | 73.5691
09/14/09 | 10:16 | 0 | 20.995 | 0 | 3 | 0 | 26.703 | 27.642 | 26.777 | 26.414 | 17.828 | 23.812 | 17.952 | 0 | 0 | 58.609 | 57.151 | 38.15 | 23.477 | 0 | 0 | 57.443 | 29.884 | [5 empty] | 0 | 0.289 | 71 | 1.3688 | 1.2259 | 0.35269 | 0.23622 | 0.98967 | 72.3029
09/14/09 | 10:17 | 0 | 20.995 | 0 | 3 | 0 | 26.654 | 26.944 | 26.799 | 26.679 | 18.002 | 23.812 | 17.952 | 0 | 0 | 58.609 | 57.151 | 38.22 | 23.523 | 0 | 0 | 57.421 | 29.955 | [5 empty] | 0 | -0.025 | 72 | 1.3688 | 1.2259 | 0.35269 | 0.23622 | 0.98967 | 72.3029
09/14/09 | 10:18 | 0 | 20.946 | 0 | 3 | 0 | 26.728 | 26.873 | 26.799 | 26.799 | 17.854 | 23.837 | 17.904 | 0 | 0 | 58.609 | 57.131 | 38.22 | 23.477 | 0 | 0 | 57.421 | 29.955 | [5 empty] | 0 | -0.071 | 73 | 1.3828 | 1.2392 | 0.35325 | 0.23622 | 1.003 | 72.5329
09/14/09 | 10:19 | 0 | 21.027 | 0 | 3 | 0 | 26.735 | 26.929 | 26.809 | 26.831 | 20.306 | 23.773 | 17.64 | 0 | 0 | 58.616 | 57.115 | 38.227 | 23.53 | 0 | 0 | 57.427 | 29.987 | [5 empty] | 0 | -0.096 | 74 | 1.4596 | 1.3122 | 0.35637 | 0.23622 | 1.076 | 73.7191
09/14/09 | 10:20 | 0 | 20.971 | 0 | 3 | 0 | 26.752 | 26.944 | 27.042 | 26.824 | 19.41 | 23.788 | 17.705 | 0 | 0 | 58.587 | 57.108 | 38.196 | 23.452 | 0 | 0 | 57.421 | 29.955 | [5 empty] | 0 | -0.072 | 75 | 1.4407 | 1.2943 | 0.3556 | 0.23622 | 1.058 | 73.4388
09/14/09 | 10:21 | 0 | 20.971 | 0 | 3 | 0 | 26.752 | 26.919 | 27.137 | 26.993 | 18.15 | 23.812 | 17.582 | 1 | 0 | 58.564 | 57.108 | 38.196 | 23.403 | 0 | 0 | 57.377 | 29.979 | [5 empty] | 0 | -0.241 | 76 | 1.4765 | 1.3283 | 0.35705 | 0.23622 | 1.0921 | 73.9632
09/14/09 | 10:22 | 0 | 20.971 | 0 | 3 | 0 | 26.848 | 26.919 | 26.944 | 27.042 | 18.447 | 23.849 | 17.743 | 0 | 0 | 58.552 | 57.117 | 38.277 | 23.486 | 0 | 0 | 57.364 | 29.991 | [5 empty] | 0 | -0.194 | 77 | 1.4296 | 1.2837 | 0.35515 | 0.23622 | 1.0475 | 73.2715
09/14/09 | 10:23 | 0 | 20.953 | 0 | 3 | 0 | 26.902 | 27 | 26.735 | 26.855 | 17.466 | 23.82 | 17.786 | 0 | 0 | 58.502 | 57.067 | 38.203 | 23.481 | 0 | 0 | 57.359 | 29.962 | [5 empty] | 0 | 0.047 | 78 | 1.4171 | 1.2718 | 0.35465 | 0.23622 | 1.0356 | 73.079
09/14/09 | 10:24 | 0 | 20.953 | 0 | 3 | 0 | 26.782 | 27.071 | 26.613 | 26.662 | 17.218 | 23.771 | 17.811 | 0 | 0 | 58.546 | 57.067 | 38.227 | 23.481 | 0 | 0 | 57.313 | 29.913 | [5 empty] | 0 | 0.12 | 79 | 1.4098 | 1.2649 | 0.35435 | 0.23622 | 1.0287 | 72.9655
09/14/09 | 10:25 | 0 | 20.985 | 0 | 3 | 0 | 26.622 | 26.983 | 26.524 | 26.573 | 17.771 | 23.778 | 17.771 | 0 | 0 | 58.509 | 57.051 | 38.303 | 23.513 | 0 | 0 | 57.32 | 29.969 | [5 empty] | 0 | 0.049 | 80 | 1.4215 | 1.276 | 0.35482 | 0.23622 | 1.0398 | 73.1465
09/14/09 | 10:26 | 0 | 20.953 | 0 | 3 | 0 | 33.809 | 26.735 | 26.446 | 26.421 | 25.772 | 23.722 | 17.663 | 0 | 0 | 58.502 | 57.021 | 38.296 | 23.457 | 0 | 0 | 57.291 | 29.938 | [5 empty] | 0 | 7.388 | 81 | 1.4529 | 1.3059 | 0.3561 | 0.23622 | 1.0697 | 73.6207
09/14/09 | 10:27 | 0 | 20.953 | 0 | 3 | 0 | 31.141 | 33.244 | 26.323 | 26.348 | 18.108 | 23.746 | 17.564 | 0 | 0 | 58.479 | 57.021 | 38.203 | 23.361 | 0 | 0 | 57.268 | 29.962 | [5 empty] | 0 | 4.793 | 82 | 1.4818 | 1.3333 | 0.35727 | 0.23622 | 1.0971 | 74.0378
09/14/09 | 10:28 | 0 | 20.904 | 0 | 4 | 0 | 27.65 | 31.6 | 26.372 | 26.323 | 18.158 | 23.722 | 17.416 | 0 | 0 | 58.457 | 57.001 | 38.272 | 23.41 | 0 | 0 | 57.268 | 29.962 | [5 empty] | 0 | 1.327 | 83 | 1.5249 | 1.3743 | 0.35901 | 0.23622 | 1.138 | 74.6318
09/14/09 | 10:29 | 0 | 20.961 | 0 | 3 | 0 | 35.438 | 27.922 | 26.429 | 26.355 | 24.96 | 23.754 | 17.399 | 0 | 0 | 58.486 | 57.008 | 38.327 | 23.442 | 0 | 0 | 57.277 | 29.994 | [5 empty] | 0 | 9.083 | 84 | 1.5298 | 1.379 | 0.35921 | 0.23622 | 1.1427 | 74.6979
09/14/09 | 10:30 | 0 | 20.929 | 0 | 3 | 0 | 31.046 | 34.89 | 26.301 | 26.348 | 20.642 | 23.722 | 17.293 | 1 | 0 | 58.457 | 56.978 | 38.344 | 23.386 | 0 | 0 | 57.268 | 29.962 | [5 empty] | 0 | 4.698 | 85 | 1.5607 | 1.4083 | 0.36046 | 0.23622 | 1.1721 | 75.1005
09/14/09 | 10:31 | 0 | 20.953 | 0 | 3 | 0 | 30.83 | 31.504 | 26.397 | 26.277 | 25.892 | 23.778 | 17.376 | 0 | 0 | 58.463 | 56.962 | 38.375 | 23.442 | 0 | 0 | 57.277 | 30.018 | [5 empty] | 0 | 4.553 | 86 | 1.5365 | 1.3853 | 0.35948 | 0.23622 | 1.1491 | 74.7866
09/14/09 | 10:32 | 0 | 20.985 | 0 | 3 | 0 | 34.05 | 31.318 | 26.622 | 26.429 | 20.505 | 23.778 | 17.376 | 1 | 0 | 58.463 | 56.985 | 38.421 | 23.467 | 0 | 0 | 57.231 | 30.043 | [5 empty] | 0 | 7.621 | 87 | 1.5365 | 1.3853 | 0.35948 | 0.23622 | 1.1491 | 74.7866
09/14/09 | 10:33 | 0 | 20.985 | 0 | 3 | 0 | 28.692 | 34.309 | 26.789 | 26.622 | 18.412 | 23.754 | 17.399 | 1 | 0 | 58.443 | 56.985 | 38.468 | 23.467 | 0 | 0 | 57.277 | 30.018 | [5 empty] | 0 | 2.07 | 88 | 1.5298 | 1.379 | 0.35921 | 0.23622 | 1.1427 | 74.6979
09/14/09 | 10:34 | 0 | 20.953 | 0 | 3 | 0 | 32.009 | 28.949 | 27.12 | 26.831 | 26.468 | 23.675 | 17.243 | 0 | 0 | 58.434 | 56.932 | 38.461 | 23.457 | 0 | 0 | 57.224 | 30.033 | [5 empty] | 0 | 5.178 | 89 | 1.5752 | 1.4221 | 0.36105 | 0.23622 | 1.1859 | 75.2849
09/14/09 | 10:35 | 0 | 20.953 | 0 | 3 | 0 | 33.079 | 32.154 | 27.191 | 27.047 | 19.465 | 23.651 | 17.17 | 1 | 0 | 58.345 | 56.887 | 38.437 | 23.386 | 0 | 0 | 57.202 | 30.033 | [5 empty] | 0 | 6.032 | 90 | 1.5965 | 1.4423 | 0.36191 | 0.23622 | 1.2061 | 75.5482
09/14/09 | 10:36 | 0 | 20.929 | 0 | 3 | 0 | 28.927 | 33.361 | 27.432 | 27.216 | 18.897 | 23.675 | 17.17 | 0 | 0 | 58.39 | 56.932 | 38.461 | 23.386 | 0 | 0 | 57.179 | 30.033 | [5 empty] | 0 | 1.711 | 91 | 1.5965 | 1.4423 | 0.36191 | 0.23622 | 1.2061 | 75.5482
09/14/09 | 10:37 | 0 | 20.912 | 0 | 3 | 0 | 27.947 | 29.224 | 27.706 | 27.463 | 19.103 | 23.682 | 17.202 | 1 | 0 | 58.42 | 56.939 | 38.516 | 23.442 | 0 | 0 | 57.208 | 30.065 | [5 empty] | 0 | 0.484 | 92 | 1.5872 | 1.4335 | 0.36154 | 0.23622 | 1.1973 | 75.4336
09/14/09 | 10:38 | 0 | 20.929 | 0 | 3 | 0 | 27.721 | 28.155 | 27.819 | 27.65 | 17.738 | 23.651 | 17.218 | 0 | 0 | 58.39 | 56.932 | 38.507 | 23.41 | 0 | 0 | 57.179 | 30.058 | [5 empty] | 0 | 0.071 | 93 | 1.5825 | 1.4291 | 0.36135 | 0.23622 | 1.1928 | 75.3759
09/14/09 | 10:39 | 0 | 20.961 | 0 | 4 | 0 | 27.851 | 28.042 | 28.042 | 27.897 | 17.597 | 23.682 | 17.145 | 0 | 0 | 58.368 | 56.909 | 38.578 | 23.435 | 0 | 0 | 57.202 | 30.058 | [5 empty] | 0 | -0.046 | 94 | 1.6038 | 1.4493 | 0.36221 | 0.23622 | 1.213 | 75.6367
09/14/09 | 10:40 | 0 | 20.961 | 0 | 3 | 0 | 27.897 | 28.091 | 28.211 | 28.187 | 17.004 | 23.658 | 17.152 | 0 | 0 | 58.42 | 56.939 | 38.562 | 23.489 | 0 | 0 | 57.277 | 30.114 | [5 empty] | 0 | -0.29 | 95 | 1.6017 | 1.4473 | 0.36213 | 0.23622 | 1.2111 | 75.612
09/14/09 | 10:41 | 0 | 20.953 | 0 | 3 | 0 | 28.035 | 28.084 | 28.229 | 28.204 | 17.391 | 23.626 | 17.047 | 0 | 0 | 58.368 | 56.887 | 38.578 | 23.337 | 0 | 0 | 57.268 | 30.082 | [5 empty] | 0 | -0.169 | 96 | 1.6323 | 1.4764 | 0.36337 | 0.23622 | 1.2402 | 75.9762
09/14/09 | 10:42 | 0 | 20.985 | 0 | 3 | 0 | 28.138 | 28.26 | 28.236 | 28.282 | 17.796 | 23.695 | 17.14 | 0 | 0 | 58.358 | 56.9 | 38.595 | 23.356 | 0 | 0 | 57.215 | 30.077 | [5 empty] | 0 | -0.144 | 97 | 1.6052 | 1.4506 | 0.36227 | 0.23622 | 1.2144 | 75.6543
09/14/09 | 10:43 | 0 | 20.885 | 0 | 3 | 0 | 28.086 | 28.231 | 27.846 | 28.062 | 18.138 | 23.557 | 17.223 | 1 | 0 | 58.299 | 56.798 | 38.533 | 23.342 | 0 | 0 | 57.11 | 30.014 | [5 empty] | 0 | 0.024 | 98 | 1.5811 | 1.4277 | 0.36129 | 0.23622 | 1.1915 | 75.3578
09/14/09 | 10:44 | 0 | 20.885 | 0 | 3 | 0 | 28.013 | 28.255 | 27.628 | 27.821 | 16.755 | 23.582 | 17.469 | 0 | 0 | 58.276 | 56.798 | 38.557 | 23.366 | 0 | 0 | 57.065 | 30.036 | [5 empty] | 0 | 0.192 | 99 | 1.5094 | 1.3596 | 0.35839 | 0.23622 | 1.1234 | 74.423
09/14/09 | 10:45 | 0 | 20.885 | 0 | 3 | 0 | 27.772 | 28.182 | 27.483 | 27.581 | 17.125 | 23.631 | 17.57 | 0 | 0 | 58.254 | 56.775 | 38.557 | 23.366 | 0 | 0 | 57.044 | 30.06 | [5 empty] | 0 | 0.191 | 100 | 1.48 | 1.3316 | 0.35719 | 0.23622 | 1.0954 | 74.013
09/14/09 | 10:46 | 0 | 20.86 | 0 | 3 | 0 | 27.508 | 27.942 | 27.363 | 27.437 | 17.346 | 23.582 | 17.766 | 0 | 0 | 58.254 | 56.752 | 38.557 | 23.388 | 0 | 0 | 57.087 | 30.06 | [5 empty] | 0 | 0.071 | 101 | 1.4229 | 1.2774 | 0.35488 | 0.23622 | 1.0412 | 73.1689
09/14/09 | 10:47 | 0 | 20.919 | 0 | 3 | 0 | 27.373 | 27.711 | 27.326 | 27.326 | 18.173 | 23.592 | 17.728 | 0 | 0 | 58.254 | 56.729 | 38.602 | 23.366 | 0 | 0 | 57.065 | 30.036 | [5 empty] | 0 | 0.047 | 102 | 1.434 | 1.2879 | 0.35533 | 0.23622 | 1.0517 | 73.3378
09/14/09 | 10:48 | 0 | 20.885 | 0 | 4 | 0 | 27.243 | 27.483 | 27.218 | 27.243 | 17.642 | 23.606 | 17.718 | 0 | 0 | 58.187 | 56.729 | 38.602 | 23.366 | 0 | 0 | 57.044 | 30.06 | [5 empty] | 0 | 0 | 103 | 1.4369 | 1.2907 | 0.35545 | 0.23622 | 1.0544 | 73.3818
09/14/09 | 10:49 | 0 | 20.86 | 0 | 3 | 0 | 27.172 | 27.387 | 27.172 | 27.194 | 17.841 | 23.582 | 17.642 | 0 | 0 | 58.208 | 56.729 | 38.557 | 23.342 | 0 | 0 | 57.065 | 30.085 | [5 empty] | 0 | -0.022 | 104 | 1.459 | 1.3117 | 0.35634 | 0.23622 | 1.0755 | 73.7106
09/14/09 | 10:50 | 0 | 20.885 | 0 | 3 | 0 | 27.074 | 27.314 | 27.123 | 27.123 | 23.003 | 23.533 | 17.766 | 0 | 0 | 58.208 | 56.683 | 38.626 | 23.317 | 0 | 0 | 57.065 | 30.06 | [5 empty] | 0 | -0.049 | 105 | 1.4229 | 1.2774 | 0.35488 | 0.23622 | 1.0412 | 73.1689
09/14/09 | 10:51 | 1 | 20.86 | 0 | 3 | 0 | 36.677 | 27.292 | 27.003 | 27.074 | 21.728 | 23.533 | 17.642 | 0 | 0 | 58.165 | 56.683 | 38.557 | 23.317 | 0 | 0 | 56.998 | 30.06 | [5 empty] | 20.86 | 9.603 | 106 | 1.459 | 1.3117 | 0.35634 | 0.23622 | 1.0755 | 73.7106
09/14/09 | 10:52 | 0 | 20.885 | 0 | 3 | 0 | 30.374 | 35.785 | 26.882 | 27.003 | 18.309 | 23.533 | 17.816 | 0 | 0 | 58.187 | 56.683 | 38.557 | 23.388 | 0 | 0 | 56.998 | 30.036 | [5 empty] | 0 | 3.371 | 107 | 1.4084 | 1.2635 | 0.35429 | 0.23622 | 1.0273 | 72.9427
09/14/09 | 10:53 | 0 | 20.86 | 0 | 3 | 0 | 27.966 | 30.59 | 26.858 | 26.858 | 18.185 | 23.557 | 17.841 | 0 | 0 | 58.187 | 56.663 | 38.626 | 23.413 | 0 | 0 | 56.998 | 30.06 | [5 empty] | 0 | 1.108 | 108 | 1.4011 | 1.2566 | 0.354 | 0.23622 | 1.0204 | 72.8278
09/14/09 | 10:54 | 0 | 20.86 | 0 | 3 | 0 | 30.085 | 28.157 | 26.762 | 26.833 | 25.774 | 23.582 | 17.718 | 0 | 0 | 58.165 | 56.663 | 38.65 | 23.317 | 0 | 0 | 56.976 | 30.06 | [5 empty] | 0 | 3.252 | 109 | 1.4369 | 1.2907 | 0.35545 | 0.23622 | 1.0544 | 73.3818
09/14/09 | 10:55 | 0 | 20.885 | 0 | 3 | 0 | 33.928 | 30.734 | 26.738 | 26.689 | 19.372 | 23.508 | 17.914 | 1 | 0 | 58.165 | 56.64 | 38.65 | 23.366 | 0 | 0 | 57.044 | 30.085 | [5 empty] | 0 | 7.239 | 110 | 1.3798 | 1.2364 | 0.35314 | 0.23622 | 1.0002 | 72.4854
09/14/09 | 10:56 | 0 | 20.919 | 0 | 4 | 0 | 28.819 | 34.055 | 26.843 | 26.723 | 18.097 | 23.592 | 18.097 | 0 | 0 | 58.151 | 56.672 | 38.684 | 23.423 | 0 | 0 | 57.097 | 30.168 | [5 empty] | 0 | 2.096 | 111 | 1.3266 | 1.1858 | 0.35098 | 0.23622 | 0.94953 | 71.5787
09/14/09 | 10:57 | 0 | 20.909 | 0 | 3 | 0 | 27.437 | 28.976 | 27.003 | 26.784 | 18.037 | 23.557 | 18.286 | 1 | 0 | 58.142 | 56.617 | 38.65 | 23.366 | 0 | 0 | 57.133 | 30.109 | [5 empty] | 0 | 0.653 | 112 | 1.2715 | 1.1334 | 0.34875 | 0.23622 | 0.89721 | 70.5626
09/14/09 | 10:58 | 0 | 20.944 | 0 | 3 | 0 | 27.132 | 27.687 | 27.277 | 26.988 | 17.703 | 23.567 | 18.593 | 0 | 0 | 58.174 | 56.649 | 38.753 | 23.447 | 0 | 0 | 57.142 | 30.119 | [5 empty] | 0 | 0.144 | 113 | 1.1821 | 1.0485 | 0.34512 | 0.23622 | 0.81224 | 68.7103
09/14/09 | 10:59 | 0 | 20.909 | 0 | 3 | 0 | 27.123 | 27.387 | 27.387 | 27.292 | 17.074 | 23.533 | 18.482 | 0 | 0 | 58.119 | 56.594 | 38.698 | 23.388 | 0 | 0 | 57.065 | 30.109 | [5 empty] | 0 | -0.169 | 114 | 1.2144 | 1.0792 | 0.34643 | 0.23622 | 0.84296 | 69.4115
09/14/09 | 11:00 | 0 | 20.885 | 0 | 3 | 0 | 27.218 | 27.338 | 27.483 | 27.459 | 17.223 | 23.557 | 18.359 | 0 | 0 | 58.142 | 56.617 | 38.698 | 23.413 | 0 | 0 | 57.021 | 30.109 | [5 empty] | 0 | -0.241 | 115 | 1.2503 | 1.1132 | 0.34788 | 0.23622 | 0.87701 | 70.1461
09/14/09 | 11:01 | 0 | 20.86 | 0 | 3 | 0 | 27.387 | 27.459 | 27.557 | 27.557 | 17.617 | 23.606 | 18.384 | 0 | 0 | 58.119 | 56.594 | 38.743 | 23.437 | 0 | 0 | 57.021 | 30.109 | [5 empty] | 0 | -0.17 | 116 | 1.243 | 1.1063 | 0.34759 | 0.23622 | 0.87009 | 70.0002
09/14/09 | 11:02 | 0 | 20.909 | 0 | 3 | 0 | 27.437 | 27.557 | 27.532 | 27.603 | 18.211 | 23.606 | 18.296 | 0 | 0 | 58.089 | 56.588 | 38.734 | 23.401 | 0 | 0 | 57.012 | 30.121 | [5 empty] | 0 | -0.166 | 117 | 1.2686 | 1.1307 | 0.34863 | 0.23622 | 0.89445 | 70.5063
09/14/09 | 11:03 | 0 | 20.931 | 0 | 4 | 0 | 27.532 | 27.677 | 27.508 | 27.677 | 17.617 | 23.604 | 18.482 | 0 | 0 | 58.144 | 56.62 | 38.791 | 23.508 | 0 | 0 | 57.113 | 30.156 | [5 empty] | 0 | -0.145 | 118 | 1.2144 | 1.0792 | 0.34643 | 0.23622 | 0.84296 | 69.4115
09/14/09 | 11:04 | 0 | 20.931 | 0 | 3 | 0 | 27.554 | 27.652 | 27.267 | 27.459 | 17.024 | 23.629 | 18.482 | 0 | 0 | 58.167 | 56.62 | 38.767 | 23.437 | 0 | 0 | 57.09 | 30.18 | [5 empty] | 0 | 0.095 | 119 | 1.2144 | 1.0792 | 0.34643 | 0.23622 | 0.84296 | 69.4115
09/14/09 | 11:05 | 0 | 20.931 | 0 | 3 | 0 | 27.41 | 27.677 | 27.098 | 27.243 | 16.999 | 23.678 | 18.457 | 1 | 0 | 58.121 | 56.574 | 38.791 | 23.437 | 0 | 0 | 57.067 | 30.18 | [5 empty] | 0 | 0.167 | 120 | 1.2217 | 1.0861 | 0.34673 | 0.23622 | 0.84988 | 69.5643
09/14/09 | 11:06 | 0 | 20.961 | 0 | 3 | 0 | 27.223 | 27.584 | 27.029 | 27.103 | 17.399 | 23.609 | 18.412 | 0 | 0 | 58.149 | 56.624 | 38.82 | 23.489 | 0 | 0 | 57.094 | 30.234 | [5 empty] | 0 | 0.12 | 121 | 1.2348 | 1.0986 | 0.34726 | 0.23622 | 0.86234 | 69.8348
09/14/09 | 11:07 | 0 | 20.961 | 1 | 3 | 0 | 27.007 | 27.368 | 26.934 | 27.029 | 17.474 | 23.658 | 18.339 | 0 | 0 | 58.082 | 56.558 | 38.772 | 23.513 | 0 | 0 | 57.051 | 30.259 | [5 empty] | 0 | -0.022 | 122 | 1.2561 | 1.1188 | 0.34812 | 0.23622 | 0.88254 | 70.2616
09/14/09 | 11:08 | 0 | 20.961 | 0 | 3 | 0 | 26.887 | 27.152 | 26.909 | 26.934 | 18.487 | 23.633 | 18.289 | 0 | 0 | 58.126 | 56.558 | 38.844 | 23.489 | 0 | 0 | 57.005 | 30.259 | [5 empty] | 0 | -0.047 | 123 | 1.2706 | 1.1326 | 0.34871 | 0.23622 | 0.89638 | 70.5457
09/14/09 | 11:09 | 0 | 20.931 | 0 | 3 | 0 | 26.76 | 26.978 | 26.784 | 26.809 | 18.208 | 23.557 | 18.283 | 0 | 0 | 58.076 | 56.551 | 38.815 | 23.508 | 0 | 0 | 56.978 | 30.229 | [5 empty] | 0 | -0.049 | 124 | 1.2724 | 1.1343 | 0.34878 | 0.23622 | 0.89805 | 70.5794
09/14/09 | 11:10 | 0 | 20.931 | 0 | 4 | 0 | 26.735 | 26.929 | 26.784 | 26.809 | 17.864 | 23.58 | 18.208 | 0 | 0 | 58.055 | 56.531 | 38.791 | 23.484 | 0 | 0 | 56.912 | 30.18 | [5 empty] | 0 | -0.074 | 125 | 1.2942 | 1.155 | 0.34967 | 0.23622 | 0.91881 | 70.9924
09/14/09 | 11:11 | 0 | 20.961 | 0 | 3 | 0 | 26.694 | 26.887 | 26.743 | 26.743 | 17.673 | 23.587 | 18.512 | 0 | 0 | 58.082 | 56.512 | 38.796 | 23.513 | 0 | 0 | 56.939 | 30.205 | [5 empty] | 0 | -0.049 | 126 | 1.2057 | 1.0709 | 0.34608 | 0.23622 | 0.83466 | 69.2257
09/14/09 | 11:12 | 0 | 20.956 | 0 | 3 | 0 | 26.615 | 26.833 | 26.615 | 26.64 | 17.864 | 23.58 | 18.728 | 0 | 0 | 58.055 | 56.485 | 38.815 | 23.484 | 0 | 0 | 56.912 | 30.205 | [5 empty] | 0 | -0.025 | 127 | 1.1428 | 1.0111 | 0.34353 | 0.23622 | 0.77487 | 67.8041
09/14/09 | 11:13 | 0 | 20.961 | 0 | 3 | 0 | 26.549 | 26.814 | 26.524 | 26.645 | 17.818 | 23.633 | 19.226 | 0 | 0 | 58.082 | 56.512 | 38.82 | 23.489 | 0 | 0 | 57.005 | 30.259 | [5 empty] | 0 | -0.096 | 128 | 0.99779 | 0.87324 | 0.33765 | 0.23622 | 0.63702 | 63.8434
09/14/09 | 11:14 | 0 | 20.985 | 0 | 3 | 0 | 26.478 | 26.718 | 26.453 | 26.5 | 18.487 | 23.658 | 19.178 | 0 | 0 | 58.06 | 56.49 | 38.82 | 23.467 | 0 | 0 | 56.982 | 30.283 | [5 empty] | 0 | -0.022 | 129 | 1.0118 | 0.88653 | 0.33822 | 0.23622 | 0.65031 | 64.2746
09/14/09 | 11:15 | 0 | 20.985 | 0 | 3 | 0 | 26.38 | 26.62 | 26.38 | 26.429 | 18.216 | 23.633 | 19.03 | 0 | 0 | 58.06 | 56.444 | 38.82 | 23.489 | 0 | 0 | 56.96 | 30.234 | [5 empty] | 0 | -0.049 | 130 | 1.0549 | 0.9275 | 0.33997 | 0.23622 | 0.69128 | 65.5322
09/14/09 | 11:16 | 0 | 20.931 | 0 | 3 | 0 | 26.255 | 26.519 | 26.279 | 26.35 | 18.827 | 23.629 | 18.852 | 0 | 0 | 58.009 | 56.416 | 38.815 | 23.437 | 0 | 0 | 56.889 | 30.229 | [5 empty] | 0 | -0.095 | 131 | 1.1067 | 0.97677 | 0.34207 | 0.23622 | 0.74055 | 66.9149
09/14/09 | 11:17 | 0 | 20.985 | 0 | 3 | 0 | 26.211 | 26.453 | 26.188 | 26.284 | 18.238 | 23.562 | 18.734 | 0 | 0 | 57.991 | 56.444 | 38.82 | 23.467 | 0 | 0 | 56.916 | 30.259 | [5 empty] | 0 | -0.073 | 132 | 1.1411 | 1.0094 | 0.34346 | 0.23622 | 0.77321 | 67.7623
09/14/09 | 11:18 | 0 | 20.985 | 0 | 4 | 0 | 26.139 | 26.355 | 26.188 | 26.235 | 18.042 | 23.658 | 19.03 | 0 | 0 | 58.014 | 56.444 | 38.82 | 23.489 | 0 | 0 | 56.893 | 30.259 | [5 empty] | 0 | -0.096 | 133 | 1.0549 | 0.9275 | 0.33997 | 0.23622 | 0.69128 | 65.5322
09/14/09 | 11:19 | 0 | 20.985 | 0 | 3 | 0 | 26.09 | 26.309 | 26.188 | 26.139 | 18.437 | 23.682 | 19.226 | 0 | 0 | 58.014 | 56.423 | 38.868 | 23.489 | 0 | 0 | 56.893 | 30.254 | [5 empty] | 0 | -0.049 | 134 | 0.99779 | 0.87324 | 0.33765 | 0.23622 | 0.63702 | 63.8434
09/14/09 | 11:20 | 0 | 21.01 | 0 | 3 | 0 | 26.019 | 26.26 | 26.115 | 26.115 | 18.708 | 23.658 | 19.078 | 0 | 0 | 58.014 | 56.423 | 38.82 | 23.538 | 0 | 0 | 56.871 | 30.305 | [5 empty] | 0 | -0.096 | 135 | 1.0409 | 0.91421 | 0.3394 | 0.23622 | 0.67799 | 65.1357
09/14/09 | 11:21 | 0 | 20.961 | 0 | 3 | 0 | 25.97 | 26.211 | 26.044 | 26.09 | 18.585 | 23.609 | 18.857 | 0 | 0 | 57.991 | 56.401 | 38.844 | 23.538 | 0 | 0 | 56.871 | 30.283 | [5 empty] | 0 | -0.12 | 136 | 1.1052 | 0.97538 | 0.34201 | 0.23622 | 0.73916 | 66.8779
09/14/09 | 11:22 | 0 | 20.985 | 0 | 3 | 0 | 25.899 | 26.115 | 26.044 | 25.995 | 18.61 | 23.562 | 18.967 | 0 | 0 | 57.984 | 56.391 | 38.834 | 23.55 | 0 | 0 | 56.864 | 30.296 | [5 empty] | 0 | -0.096 | 137 | 1.0732 | 0.94493 | 0.34071 | 0.23622 | 0.70871 | 66.0369
09/14/09 | 11:23 | 0 | 21.012 | 0 | 3 | 0 | 25.877 | 26.071 | 25.997 | 25.973 | 18.563 | 23.589 | 18.957 | 0 | 0 | 57.998 | 56.385 | 38.849 | 23.516 | 0 | 0 | 56.855 | 30.31 | [5 empty] | 0 | -0.096 | 138 | 1.0761 | 0.9477 | 0.34083 | 0.23622 | 0.71148 | 66.1154
09/14/09 | 11:24 | 0 | 21.034 | 0 | 3 | 0 | 25.806 | 26.022 | 25.926 | 25.951 | 18.537 | 23.589 | 19.106 | 0 | 0 | 57.998 | 56.362 | 38.87 | 23.54 | 0 | 0 | 56.855 | 30.335 | [5 empty] | 0 | -0.145 | 139 | 1.0327 | 0.90646 | 0.33907 | 0.23622 | 0.67024 | 64.8995
09/14/09 | 11:25 | 0 | 21.012 | 0 | 4 | 0 | 25.757 | 25.973 | 25.806 | 25.83 | 18.366 | 23.685 | 19.674 | 0 | 0 | 57.975 | 56.339 | 38.777 | 23.54 | 0 | 0 | 56.832 | 30.31 | [5 empty] | 0 | -0.073 | 140 | 0.86733 | 0.74924 | 0.33237 | 0.23622 | 0.51302 | 59.1488
09/14/09 | 11:26 | 0 | 21.034 | 0 | 3 | 0 | 25.686 | 25.926 | 25.83 | 25.781 | 18.389 | 23.638 | 19.626 | 0 | 0 | 57.975 | 56.362 | 38.894 | 23.516 | 0 | 0 | 56.855 | 30.31 | [5 empty] | 0 | -0.095 | 141 | 0.88131 | 0.76252 | 0.33293 | 0.23622 | 0.5263 | 59.7183
09/14/09 | 11:27 | 0 | 21.034 | 0 | 3 | 0 | 25.686 | 25.877 | 25.806 | 25.757 | 18.465 | 23.614 | 19.945 | 0 | 0 | 57.975 | 56.339 | 38.894 | 23.516 | 0 | 0 | 56.832 | 30.31 | [5 empty] | 0 | -0.071 | 142 | 0.78842 | 0.67422 | 0.32917 | 0.23622 | 0.438 | 55.5549
09/14/09 | 11:28 | 0 | 21.064 | 0 | 3 | 0 | 25.642 | 25.835 | 25.762 | 25.715 | 18.52 | 23.69 | 19.953 | 0 | 0 | 57.957 | 56.321 | 38.877 | 23.499 | 0 | 0 | 56.836 | 30.315 | [5 empty] | 0 | -0.073 | 143 | 0.78609 | 0.67201 | 0.32908 | 0.23622 | 0.43579 | 55.4378
09/14/09 | 11:29 | 0 | 21.059 | 0 | 3 | 0 | 25.563 | 25.781 | 25.686 | 25.686 | 18.414 | 23.638 | 20.094 | 0 | 0 | 57.909 | 56.293 | 38.849 | 23.54 | 0 | 0 | 56.786 | 30.31 | [5 empty] | 0 | -0.123 | 144 | 0.74503 | 0.63298 | 0.32741 | 0.23622 | 0.39676 | 53.2545
09/14/09 | 11:30 | 0 | 21.059 | 0 | 3 | 0 | 25.541 | 25.757 | 25.612 | 25.661 | 18.859 | 23.685 | 20.461 | 0 | 0 | 57.909 | 56.27 | 38.894 | 23.54 | 0 | 0 | 56.786 | 30.31 | [5 empty] | 0 | -0.12 | 145 | 0.63816 | 0.5314 | 0.32308 | 0.23622 | 0.29517 | 46.2543
09/14/09 | 11:31 | 0 | 21.059 | 0 | 3 | 0 | 25.517 | 25.661 | 25.588 | 25.612 | 19.08 | 23.685 | 20.461 | 0 | 0 | 57.909 | 56.25 | 38.894 | 23.54 | 0 | 0 | 56.786 | 30.215 | [5 empty] | 0 | -0.095 | 146 | 0.63816 | 0.5314 | 0.32308 | 0.23622 | 0.29517 | 46.2543
09/14/09 | 11:32 | 0 | 21.088 | 0 | 3 | 0 | 25.472 | 25.666 | 25.571 | 25.546 | 18.593 | 23.69 | 20.321 | 0 | 0 | 57.913 | 56.277 | 38.899 | 23.499 | 0 | 0 | 56.747 | 30.291 | [5 empty] | 0 | -0.074 | 147 | 0.67892 | 0.57015 | 0.32473 | 0.23622 | 0.33393 | 49.1846
09/14/09 | 11:33 | 0 | 21.088 | 0 | 3 | 0 | 25.426 | 25.593 | 25.521 | 25.546 | 18.545 | 23.57 | 20.174 | 0 | 0 | 57.891 | 56.186 | 38.923 | 23.425 | 0 | 0 | 56.702 | 30.315 | [5 empty] | 0 | -0.12 | 148 | 0.72173 | 0.61084 | 0.32647 | 0.23622 | 0.37462 | 51.9052
09/14/09 | 11:34 | 0 | 21.064 | 0 | 3 | 0 | 25.377 | 25.546 | 25.497 | 25.45 | 19.013 | 23.57 | 20.124 | 0 | 0 | 57.891 | 56.232 | 38.899 | 23.523 | 0 | 0 | 56.725 | 30.34 | [5 empty] | 0 | -0.073 | 149 | 0.73629 | 0.62468 | 0.32706 | 0.23622 | 0.38846 | 52.7585
09/14/09 | 11:35 | 0 | 21.064 | 0 | 3 | 0 | 25.352 | 25.521 | 25.426 | 25.45 | 18.248 | 23.57 | 19.754 | 0 | 0 | 57.868 | 56.209 | 38.877 | 23.474 | 0 | 0 | 56.679 | 30.34 | [5 empty] | 0 | -0.098 | 150 | 0.84404 | 0.72709 | 0.33142 | 0.23622 | 0.49087 | 58.1578
09/14/09 | 11:36 | 0 | 21.123 | 0 | 3 | 0 | 25.316 | 25.507 | 25.436 | 25.46 | 18.283 | 23.653 | 19.641 | 0 | 0 | 57.9 | 56.264 | 38.932 | 23.508 | 0 | 0 | 56.734 | 30.399 | [5 empty] | 0 | -0.144 | 151 | 0.87694 | 0.75837 | 0.33276 | 0.23622 | 0.52215 | 59.5423
09/14/09 | 11:37 | 0 | 21.088 | 0 | 3 | 0 | 25.281 | 25.426 | 25.377 | 25.352 | 18.668 | 23.523 | 19.508 | 0 | 0 | 57.845 | 56.186 | 38.899 | 23.474 | 0 | 0 | 56.747 | 30.34 | [5 empty] | 0 | -0.071 | 152 | 0.91567 | 0.79519 | 0.33433 | 0.23622 | 0.55897 | 61.0444
09/14/09 | 11:38 | 0 | 21.088 | 0 | 4 | 0 | 25.232 | 25.401 | 25.328 | 25.352 | 19.53 | 23.499 | 19.483 | 0 | 0 | 57.845 | 56.186 | 38.899 | 23.45 | 0 | 0 | 56.725 | 30.364 | [5 empty] | 0 | -0.12 | 153 | 0.92295 | 0.80211 | 0.33462 | 0.23622 | 0.56589 | 61.3126
09/14/09 | 11:39 | 0 | 21.088 | 0 | 3 | 0 | 25.161 | 25.328 | 25.281 | 25.281 | 18.545 | 23.523 | 19.284 | 0 | 0 | 57.822 | 56.163 | 38.899 | 23.474 | 0 | 0 | 56.725 | 30.315 | [5 empty] | 0 | -0.12 | 154 | 0.9809 | 0.85719 | 0.33697 | 0.23622 | 0.62097 | 63.306
09/14/09 | 11:40 | 0 | 21.064 | 0 | 3 | 0 | 25.137 | 25.281 | 25.281 | 25.183 | 18.05 | 23.499 | 19.359 | 0 | 0 | 57.802 | 56.163 | 38.923 | 23.425 | 0 | 0 | 56.702 | 30.315 | [5 empty] | 0 | -0.046 | 155 | 0.95906 | 0.83643 | 0.33608 | 0.23622 | 0.60021 | 62.583
09/14/09 | 11:41 | 0 | 21.088 | 0 | 3 | 0 | 25.112 | 25.257 | 25.208 | 25.183 | 18.296 | 23.474 | 19.581 | 0 | 0 | 57.802 | 56.142 | 38.923 | 23.425 | 0 | 0 | 56.702 | 30.291 | [5 empty] | 0 | -0.071 | 156 | 0.89441 | 0.77498 | 0.33346 | 0.23622 | 0.53876 | 60.236
09/14/09 | 11:42 | 0 | 21.098 | 0 | 3 | 0 | 25.097 | 25.266 | 25.242 | 25.217 | 18.356 | 23.533 | 19.862 | 0 | 0 | 57.809 | 56.15 | 38.956 | 23.508 | 0 | 0 | 56.754 | 30.325 | [5 empty] | 0 | -0.12 | 157 | 0.81259 | 0.6972 | 0.33015 | 0.23622 | 0.46098 | 56.7298
09/14/09 | 11:43 | 0 | 21.091 | 0 | 3 | 0 | 25.041 | 25.186 | 25.186 | 25.139 | 18.324 | 23.501 | 19.955 | 0 | 0 | 57.756 | 56.096 | 38.901 | 23.452 | 0 | 0 | 56.725 | 30.293 | [5 empty] | 0 | -0.098 | 158 | 0.7855 | 0.67146 | 0.32905 | 0.23622 | 0.43524 | 55.4084
09/14/09 | 11:44 | 0 | 21.098 | 0 | 3 | 0 | 25.051 | 25.195 | 25.171 | 25.122 | 18.208 | 23.557 | 19.789 | 0 | 0 | 57.763 | 56.103 | 38.932 | 23.484 | 0 | 0 | 56.734 | 30.325 | [5 empty] | 0 | -0.071 | 159 | 0.83384 | 0.7174 | 0.33101 | 0.23622 | 0.48118 | 57.7068
09/14/09 | 11:45 | 0 | 21.098 | 0 | 3 | 0 | 24.977 | 25.171 | 25.146 | 25.122 | 18.801 | 23.533 | 20.111 | 0 | 0 | 57.786 | 56.103 | 38.932 | 23.484 | 0 | 0 | 56.688 | 30.325 | [5 empty] | 0 | -0.145 | 160 | 0.74008 | 0.62828 | 0.32721 | 0.23622 | 0.39205 | 52.9749
09/14/09 | 11:46 | 0 | 21.098 | 0 | 3 | 0 | 24.977 | 25.122 | 25.146 | 25.051 | 18.925 | 23.58 | 20.036 | 0 | 0 | 57.763 | 56.082 | 38.932 | 23.508 | 0 | 0 | 56.711 | 30.325 | [5 empty] | 0 | -0.074 | 161 | 0.76192 | 0.64904 | 0.3281 | 0.23622 | 0.41281 | 54.1811
09/14/09 | 11:47 | 0 | 21.066 | 0 | 3 | 0 | 24.896 | 25.065 | 25.041 | 25.041 | 18.522 | 23.501 | 19.681 | 0 | 0 | 57.713 | 56.051 | 38.901 | 23.427 | 0 | 0 | 56.613 | 30.318 | [5 empty] | 0 | -0.145 | 162 | 0.86529 | 0.7473 | 0.33228 | 0.23622 | 0.51108 | 59.0643
09/14/09 | 11:48 | 0 | 21.044 | 0 | 3 | 0 | 24.874 | 25.019 | 25.019 | 24.97 | 19.04 | 23.526 | 19.608 | 0 | 0 | 57.667 | 56.028 | 38.901 | 23.427 | 0 | 0 | 56.636 | 30.318 | [5 empty] | 0 | -0.096 | 163 | 0.88655 | 0.76751 | 0.33315 | 0.23622 | 0.53129 | 59.9272
09/14/09 | 11:49 | 0 | 21.076 | 0 | 3 | 0 | 24.857 | 25.026 | 25.002 | 25.002 | 19.666 | 23.533 | 19.468 | 0 | 0 | 57.72 | 56.035 | 38.909 | 23.435 | 0 | 0 | 56.688 | 30.349 | [5 empty] | 0 | -0.145 | 164 | 0.92732 | 0.80626 | 0.3348 | 0.23622 | 0.57004 | 61.4716
09/14/09 | 11:50 | 0 | 21.091 | 0 | 3 | 0 | 24.825 | 24.945 | 24.921 | 24.921 | 18.547 | 23.526 | 19.583 | 0 | 0 | 57.69 | 56.005 | 38.925 | 23.403 | 0 | 0 | 56.59 | 30.318 | [5 empty] | 0 | -0.096 | 165 | 0.89383 | 0.77443 | 0.33344 | 0.23622 | 0.53821 | 60.2133
09/14/09 | 11:51 | 0 | 21.076 | 0 | 3 | 0 | 24.808 | 24.953 | 25.002 | 24.906 | 19.171 | 23.508 | 19.543 | 0 | 0 | 57.697 | 56.012 | 38.932 | 23.459 | 0 | 0 | 56.599 | 30.349 | [5 empty] | 0 | -0.098 | 166 | 0.90548 | 0.7855 | 0.33391 | 0.23622 | 0.54928 | 60.6615
09/14/09 | 11:52 | 0 | 21.123 | 0 | 3 | 0 | 24.808 | 24.928 | 24.977 | 24.857 | 19.963 | 23.508 | 19.493 | 0 | 0 | 57.697 | 55.988 | 38.98 | 23.413 | 0 | 0 | 56.531 | 30.325 | [5 empty] | 0 | -0.049 | 167 | 0.92004 | 0.79934 | 0.3345 | 0.23622 | 0.56312 | 61.2058
09/14/09 | 11:53 | 0 | 21.13 | 0 | 3 | 0 | 24.744 | 24.938 | 24.938 | 24.913 | 18.834 | 23.54 | 19.377 | 0 | 0 | 57.681 | 55.995 | 38.987 | 23.467 | 0 | 0 | 56.606 | 30.332 | [5 empty] | 0 | -0.169 | 168 | 0.95382 | 0.83145 | 0.33587 | 0.23622 | 0.59523 | 62.4046
09/14/09 | 11:54 | 0 | 21.098 | 0 | 3 | 0 | 24.737 | 24.882 | 24.906 | 24.857 | 18.899 | 23.459 | 19.319 | 0 | 0 | 57.674 | 55.965 | 38.98 | 23.459 | 0 | 0 | 56.553 | 30.3 | [5 empty] | 0 | -0.12 | 169 | 0.97071 | 0.8475 | 0.33656 | 0.23622 | 0.61128 | 62.9727
09/14/09 | 11:55 | 0 | 21.098 | 0 | 3 | 0 | 24.712 | 24.857 | 24.928 | 24.808 | 18.852 | 23.484 | 19.319 | 0 | 0 | 57.651 | 55.944 | 38.932 | 23.435 | 0 | 0 | 56.576 | 30.349 | [5 empty] | 0 | -0.096 | 170 | 0.97071 | 0.8475 | 0.33656 | 0.23622 | 0.61128 | 62.9727
09/14/09 | 11:56 | 0 | 21.13 | 0 | 3 | 0 | 24.72 | 24.84 | 24.84 | 24.84 | 18.613 | 23.565 | 19.5 | 0 | 0 | 57.658 | 55.951 | 38.987 | 23.467 | 0 | 0 | 56.606 | 30.357 | [5 empty] | 0 | -0.12 | 171 | 0.918 | 0.7974 | 0.33442 | 0.23622 | 0.56118 | 61.1307
09/14/09 | 11:57 | 0 | 21.108 | 0 | 3 | 0 | 24.673 | 24.84 | 24.889 | 24.793 | 19.847 | 23.589 | 19.304 | 0 | 0 | 57.637 | 55.951 | 38.964 | 23.396 | 0 | 0 | 56.515 | 30.357 | [5 empty] | 0 | -0.12 | 172 | 0.97508 | 0.85165 | 0.33673 | 0.23622 | 0.61543 | 63.1164
09/14/09 | 11:58 | 0 | 21.076 | 0 | 2 | 0 | 24.617 | 24.737 | 24.832 | 24.737 | 18.925 | 23.484 | 19.319 | 0 | 0 | 57.608 | 55.897 | 38.932 | 23.413 | 0 | 0 | 56.464 | 30.325 | [5 empty] | 0 | -0.12 | 173 | 0.97071 | 0.8475 | 0.33656 | 0.23622 | 0.61128 | 62.9727
09/14/09 | 11:59 | 0 | 21.108 | 0 | 3 | 0 | 24.649 | 24.744 | 24.818 | 24.744 | 19.327 | 23.565 | 19.279 | 0 | 0 | 57.637 | 55.928 | 38.987 | 23.467 | 0 | 0 | 56.448 | 30.357 | [5 empty] | 0 | -0.095 | 174 | 0.98236 | 0.85857 | 0.33703 | 0.23622 | 0.62235 | 63.3531
09/14/09 | 12:00 | 0 | 21.108 | 0 | 3 | 0 | 24.624 | 24.744 | 24.818 | 24.72 | 18.761 | 23.589 | 19.229 | 0 | 0 | 57.592 | 55.881 | 39.011 | 23.467 | 0 | 0 | 56.448 | 30.406 | [5 empty] | 0 | -0.096 | 175 | 0.99692 | 0.87241 | 0.33762 | 0.23622 | 0.63619 | 63.8161
09/14/09 | 12:01 | 0 | 21.108 | 0 | 3 | 0 | 24.575 | 24.72 | 24.744 | 24.72 | 19.204 | 23.611 | 19.279 | 0 | 0 | 57.592 | 55.904 | 38.987 | 23.445 | 0 | 0 | 56.471 | 30.357 | [5 empty] | 0 | -0.145 | 176 | 0.98236 | 0.85857 | 0.33703 | 0.23622 | 0.62235 | 63.3531
09/14/09 | 12:02 | 0 | 21.108 | 0 | 3 | 0 | 24.575 | 24.673 | 24.744 | 24.673 | 18.487 | 23.54 | 19.453 | 0 | 0 | 57.594 | 55.883 | 39.011 | 23.445 | 0 | 0 | 56.517 | 30.357 | [5 empty] | 0 | -0.098 | 177 | 0.93169 | 0.81041 | 0.33498 | 0.23622 | 0.57419 | 61.629
09/14/09 | 12:03 | 0 | 21.169 | 0 | 3 | 0 | 24.614 | 24.734 | 24.781 | 24.685 | 19.465 | 23.626 | 19.266 | 0 | 0 | 57.628 | 55.918 | 39.071 | 23.481 | 0 | 0 | 56.574 | 30.443 | [5 empty] | 0 | -0.071 | 178 | 0.98614 | 0.86217 | 0.33718 | 0.23622 | 0.62595 | 63.4748
09/14/09 | 12:04 | 0 | 21.137 | 0 | 3 | 0 | 24.558 | 24.678 | 24.749 | 24.653 | 18.568 | 23.594 | 19.309 | 0 | 0 | 57.576 | 55.888 | 39.088 | 23.425 | 0 | 0 | 56.544 | 30.435 | [5 empty] | 0 | -0.095 | 179 | 0.97362 | 0.85027 | 0.33667 | 0.23622 | 0.61405 | 63.0686
09/14/09 | 12:05 | 0 | 21.137 | 0 | 3 | 0 | 24.533 | 24.653 | 24.703 | 24.629 | 19.925 | 23.545 | 19.111 | 0 | 0 | 57.599 | 55.844 | 39.088 | 23.351 | 0 | 0 | 56.521 | 30.411 | [5 empty] | 0 | -0.096 | 180 | 1.0313 | 0.90508 | 0.33901 | 0.23622 | 0.66885 | 64.857
09/14/09 | 12:06 | 0 | 21.145 | 0 | 3 | 0 | 24.541 | 24.685 | 24.685 | 24.661 | 18.625 | 23.553 | 19.02 | 0 | 0 | 57.583 | 55.851 | 39.047 | 23.506 | 0 | 0 | 56.597 | 30.418 | [5 empty] | 0 | -0.12 | 181 | 1.0578 | 0.93026 | 0.34008 | 0.23622 | 0.69404 | 65.6135
09/14/09 | 12:07 | 0 | 21.145 | 0 | 3 | 0 | 24.516 | 24.661 | 24.661 | 24.614 | 20.279 | 23.577 | 18.897 | 0 | 0 | 57.56 | 55.895 | 39.023 | 23.457 | 0 | 0 | 56.597 | 30.443 | [5 empty] | 0 | -0.098 | 182 | 1.0936 | 0.96431 | 0.34154 | 0.23622 | 0.72809 | 66.5777
09/14/09 | 12:08 | 0 | 21.169 | 0 | 3 | 0 | 24.47 | 24.636 | 24.661 | 24.541 | 18.379 | 23.506 | 18.799 | 0 | 0 | 57.56 | 55.827 | 39.095 | 23.457 | 0 | 0 | 56.551 | 30.443 | [5 empty] | 0 | -0.071 | 183 | 1.1221 | 0.99144 | 0.34269 | 0.23622 | 0.75522 | 67.302
09/14/09 | 12:09 | 0 | 21.169 | 0 | 3 | 0 | 24.47 | 24.614 | 24.636 | 24.59 | 18.821 | 23.506 | 18.625 | 0 | 0 | 57.539 | 55.827 | 39.071 | 23.408 | 0 | 0 | 56.551 | 30.418 | [5 empty] | 0 | -0.12 | 184 | 1.1728 | 1.0396 | 0.34475 | 0.23622 | 0.80338 | 68.501
09/14/09 | 12:10 | 0 | 21.169 | 0 | 3 | 0 | 24.421 | 24.59 | 24.661 | 24.541 | 18.379 | 23.506 | 18.651 | 0 | 0 | 57.56 | 55.804 | 39.047 | 23.432 | 0 | 0 | 56.508 | 30.443 | [5 empty] | 0 | -0.12 | 185 | 1.1652 | 1.0324 | 0.34444 | 0.23622 | 0.79618 | 68.3284
09/14/09 | 12:11 | 0 | 21.145 | 0 | 3 | 0 | 24.421 | 24.59 | 24.614 | 24.541 | 18.575 | 23.432 | 18.55 | 0 | 0 | 57.539 | 55.804 | 39.119 | 23.408 | 0 | 0 | 56.508 | 30.443 | [5 empty] | 0 | -0.12 | 186 | 1.1946 | 1.0604 | 0.34563 | 0.23622 | 0.82414 | 68.9864
09/14/09 | 12:12 | 0 | 21.145 | 0 | 3 | 0 | 24.372 | 24.541 | 24.59 | 24.541 | 18.108 | 23.481 | 18.6 | 0 | 0 | 57.516 | 55.781 | 39.071 | 23.457 | 0 | 0 | 56.531 | 30.418 | [5 empty] | 0 | -0.169 | 187 | 1.1801 | 1.0465 | 0.34504 | 0.23622 | 0.8103 | 68.6648
09/14/09 | 12:13 | 0 | 21.12 | 0 | 3 | 0 | 24.347 | 24.516 | 24.614 | 24.492 | 17.909 | 23.432 | 18.402 | 0 | 0 | 57.539 | 55.757 | 39.047 | 23.337 | 0 | 0 | 56.508 | 30.418 | [5 empty] | 0 | -0.145 | 188 | 1.2377 | 1.1013 | 0.34738 | 0.23622 | 0.86511 | 69.8941
09/14/09 | 12:14 | 0 | 21.145 | 0 | 3 | 0 | 24.347 | 24.541 | 24.59 | 24.47 | 17.735 | 23.432 | 18.304 | 0 | 0 | 57.494 | 55.757 | 39.095 | 23.263 | 0 | 0 | 56.485 | 30.418 | [5 empty] | 0 | -0.123 | 189 | 1.2663 | 1.1285 | 0.34853 | 0.23622 | 0.89223 | 70.4612
09/14/09 | 12:15 | 0 | 21.152 | 0 | 3 | 0 | 24.357 | 24.524 | 24.622 | 24.524 | 17.818 | 23.513 | 18.188 | 0 | 0 | 57.5 | 55.767 | 39.126 | 23.344 | 0 | 0 | 56.515 | 30.425 | [5 empty] | 0 | -0.167 | 190 | 1.3001 | 1.1606 | 0.3499 | 0.23622 | 0.92434 | 71.1002
09/14/09 | 12:16 | 0 | 21.12 | 0 | 3 | 0 | 32.539 | 24.492 | 24.492 | 24.445 | 23.143 | 23.506 | 18.329 | 0 | 0 | 57.448 | 55.736 | 39.119 | 23.312 | 0 | 0 | 56.462 | 30.394 | [5 empty] | 0 | 8.094 | 191 | 1.259 | 1.1215 | 0.34824 | 0.23622 | 0.88531 | 70.319
09/14/09 | 12:17 | 0 | 21.177 | 1 | 3 | 0 | 28.692 | 31.656 | 24.573 | 24.452 | 18.658 | 23.489 | 18.336 | 0 | 0 | 57.457 | 55.72 | 39.102 | 23.393 | 0 | 0 | 56.469 | 30.475 | [5 empty] | 0 | 4.24 | 192 | 1.257 | 1.1196 | 0.34816 | 0.23622 | 0.88337 | 70.2788
09/14/09 | 12:18 | 0 | 21.145 | 0 | 3 | 0 | 33.103 | 29.07 | 24.59 | 24.421 | 24.372 | 23.383 | 18.231 | 0 | 0 | 57.448 | 55.713 | 39.119 | 23.383 | 0 | 0 | 56.396 | 30.467 | [5 empty] | 0 | 8.682 | 193 | 1.2875 | 1.1487 | 0.34939 | 0.23622 | 0.91244 | 70.8672
09/14/09 | 12:19 | 0 | 21.12 | 0 | 3 | 0 | 29.263 | 32.37 | 24.565 | 24.445 | 18.847 | 23.432 | 18.253 | 0 | 0 | 57.427 | 55.713 | 39.119 | 23.408 | 0 | 0 | 56.416 | 30.467 | [5 empty] | 0 | 4.818 | 194 | 1.2811 | 1.1426 | 0.34914 | 0.23622 | 0.90635 | 70.7463
09/14/09 | 12:20 | 0 | 21.12 | 0 | 3 | 0 | 28.515 | 29.793 | 24.59 | 24.445 | 24.372 | 23.383 | 18.278 | 0 | 0 | 57.405 | 55.666 | 39.119 | 23.383 | 0 | 0 | 56.416 | 30.443 | [5 empty] | 0 | 4.07 | 195 | 1.2738 | 1.1356 | 0.34884 | 0.23622 | 0.89943 | 70.6073
09/14/09 | 12:21 | 0 | 21.096 | 0 | 3 | 0 | 32.584 | 28.878 | 24.806 | 24.47 | 19.096 | 23.457 | 18.402 | 1 | 0 | 57.405 | 55.666 | 39.164 | 23.432 | 0 | 0 | 56.373 | 30.418 | [5 empty] | 0 | 8.114 | 196 | 1.2377 | 1.1013 | 0.34738 | 0.23622 | 0.86511 | 69.8941
09/14/09 | 12:22 | 0 | 21.096 | 0 | 3 | 0 | 26.828 | 32.938 | 24.999 | 24.71 | 18.922 | 23.553 | 18.427 | 0 | 0 | 57.382 | 55.722 | 39.176 | 23.469 | 0 | 0 | 56.382 | 30.43 | [5 empty] | 0 | 2.118 | 197 | 1.2305 | 1.0944 | 0.34708 | 0.23622 | 0.85819 | 69.7453
09/14/09 | 12:23 | 0 | 21.15 | 0 | 3 | 0 | 25.583 | 27.292 | 25.485 | 24.931 | 19.148 | 23.631 | 18.482 | 1 | 0 | 57.43 | 55.715 | 39.286 | 23.462 | 0 | 0 | 56.398 | 30.448 | [5 empty] | 0 | 0.652 | 198 | 1.2144 | 1.0792 | 0.34643 | 0.23622 | 0.84296 | 69.4115
09/14/09 | 12:24 | 0 | 21.12 | 0 | 3 | 0 | 25.384 | 25.84 | 25.575 | 25.36 | 18.872 | 23.697 | 18.55 | 0 | 0 | 57.379 | 55.664 | 39.282 | 23.481 | 0 | 0 | 56.348 | 30.443 | [5 empty] | 0 | 0.024 | 199 | 1.1946 | 1.0604 | 0.34563 | 0.23622 | 0.82414 | 68.9864
09/14/09 | 12:25 | 0 | 21.125 | 0 | 3 | 0 | 25.558 | 25.629 | 25.919 | 25.583 | 19.792 | 23.776 | 18.703 | 0 | 0 | 57.407 | 55.692 | 39.286 | 23.486 | 0 | 0 | 56.353 | 30.448 | [5 empty] | 0 | -0.025 | 200 | 1.1501 | 1.018 | 0.34383 | 0.23622 | 0.78179 | 67.9766
09/14/09 | 12:26 | 0 | 21.096 | 0 | 3 | 0 | 25.624 | 25.745 | 26.009 | 25.794 | 18.304 | 23.771 | 18.698 | 0 | 0 | 57.379 | 55.664 | 39.258 | 23.432 | 0 | 0 | 56.325 | 30.443 | [5 empty] | 0 | -0.17 | 201 | 1.1515 | 1.0194 | 0.34388 | 0.23622 | 0.78317 | 68.0108
09/14/09 | 12:27 | 0 | 21.12 | 0 | 3 | 0 | 25.794 | 25.84 | 26.105 | 25.938 | 19.266 | 23.817 | 18.847 | 0 | 0 | 57.379 | 55.643 | 39.258 | 23.457 | 0 | 0 | 56.282 | 30.467 | [5 empty] | 0 | -0.144 | 202 | 1.1082 | 0.97815 | 0.34213 | 0.23622 | 0.74193 | 66.9519
09/14/09 | 12:28 | 0 | 21.096 | 0 | 3 | 0 | 25.914 | 25.963 | 26.203 | 26.083 | 18.206 | 23.793 | 18.749 | 0 | 0 | 57.334 | 55.62 | 39.258 | 23.457 | 0 | 0 | 56.302 | 30.443 | [5 empty] | 0 | -0.169 | 203 | 1.1367 | 1.0053 | 0.34328 | 0.23622 | 0.76906 | 67.6575
09/14/09 | 12:29 | 0 | 21.101 | 0 | 3 | 0 | 26.014 | 26.134 | 26.088 | 26.257 | 17.592 | 23.822 | 18.728 | 1 | 0 | 57.384 | 55.671 | 39.286 | 23.462 | 0 | 0 | 56.375 | 30.519 | [5 empty] | 0 | -0.243 | 204 | 1.1428 | 1.0111 | 0.34353 | 0.23622 | 0.77487 | 67.8041
09/14/09 | 12:30 | 0 | 21.071 | 0 | 3 | 0 | 26.083 | 26.179 | 25.818 | 26.009 | 18.502 | 23.866 | 18.723 | 0 | 0 | 57.334 | 55.62 | 39.306 | 23.457 | 0 | 0 | 56.394 | 30.489 | [5 empty] | 0 | 0.074 | 205 | 1.1443 | 1.0125 | 0.34359 | 0.23622 | 0.77625 | 67.8387
09/14/09 | 12:31 | 0 | 21.125 | 0 | 3 | 0 | 25.992 | 26.257 | 25.848 | 25.823 | 18.384 | 23.847 | 18.877 | 0 | 0 | 57.384 | 55.624 | 39.31 | 23.486 | 0 | 0 | 56.398 | 30.519 | [5 empty] | 0 | 0.169 | 206 | 1.0994 | 0.96985 | 0.34177 | 0.23622 | 0.73363 | 66.7286
09/14/09 | 12:32 | 0 | 21.12 | 0 | 4 | 0 | 25.745 | 26.058 | 25.696 | 25.696 | 18.947 | 23.771 | 18.872 | 0 | 0 | 57.313 | 55.596 | 39.33 | 23.457 | 0 | 0 | 56.282 | 30.514 | [5 empty] | 0 | 0.049 | 207 | 1.1009 | 0.97123 | 0.34183 | 0.23622 | 0.73501 | 66.7661
09/14/09 | 12:33 | 0 | 21.145 | 0 | 3 | 0 | 25.624 | 25.914 | 25.624 | 25.624 | 17.959 | 23.746 | 18.821 | 0 | 0 | 57.334 | 55.573 | 39.353 | 23.432 | 0 | 0 | 56.282 | 30.538 | [5 empty] | 0 | 0 | 208 | 1.1157 | 0.98535 | 0.34243 | 0.23622 | 0.74913 | 67.1426
09/14/09 | 12:34 | 0 | 21.145 | 0 | 3 | 0 | 25.553 | 25.745 | 25.649 | 25.553 | 17.786 | 23.771 | 19.143 | 0 | 0 | 57.313 | 55.573 | 39.306 | 23.457 | 0 | 0 | 56.236 | 30.514 | [5 empty] | 0 | 0 | 209 | 1.022 | 0.89622 | 0.33863 | 0.23622 | 0.66 | 64.5816
09/14/09 | 12:35 | 0 | 21.12 | 0 | 3 | 0 | 25.48 | 25.696 | 25.575 | 25.529 | 17.514 | 23.746 | 19.02 | 0 | 0 | 57.268 | 55.573 | 39.33 | 23.481 | 0 | 0 | 56.259 | 30.514 | [5 empty] | 0 | -0.049 | 210 | 1.0578 | 0.93026 | 0.34008 | 0.23622 | 0.69404 | 65.6135
09/14/09 | 12:36 | 0 | 21.125 | 0 | 3 | 0 | 25.485 | 25.678 | 25.583 | 25.605 | 17.74 | 23.822 | 19.271 | 0 | 0 | 57.318 | 55.578 | 39.31 | 23.486 | 0 | 0 | 56.33 | 30.519 | [5 empty] | 0 | -0.12 | 211 | 0.98468 | 0.86079 | 0.33712 | 0.23622 | 0.62457 | 63.4281
09/14/09 | 12:37 | 0 | 21.125 | 0 | 3 | 0 | 25.46 | 25.605 | 25.583 | 25.509 | 17.57 | 23.751 | 19.322 | 0 | 0 | 57.318 | 55.578 | 39.358 | 23.511 | 0 | 0 | 56.309 | 30.519 | [5 empty] | 0 | -0.049 | 212 | 0.96983 | 0.84667 | 0.33652 | 0.23622 | 0.61045 | 62.9438
09/14/09 | 12:38 | 0 | 21.096 | 0 | 3 | 0 | 25.431 | 25.6 | 25.48 | 25.48 | 17.612 | 23.771 | 19.49 | 0 | 0 | 57.291 | 55.505 | 39.33 | 23.503 | 0 | 0 | 56.302 | 30.467 | [5 empty] | 0 | -0.049 | 213 | 0.92091 | 0.80017 | 0.33454 | 0.23622 | 0.56395 | 61.2379
09/14/09 | 12:39 | 0 | 21.15 | 0 | 3 | 0 | 25.438 | 25.583 | 25.485 | 25.438 | 17.592 | 23.8 | 19.372 | 0 | 0 | 57.272 | 55.533 | 39.358 | 23.486 | 0 | 0 | 56.264 | 30.519 | [5 empty] | 0 | 0 | 214 | 0.95527 | 0.83283 | 0.33593 | 0.23622 | 0.59661 | 62.4544
09/14/09 | 12:40 | 0 | 21.125 | 0 | 3 | 0 | 25.389 | 25.534 | 25.438 | 25.365 | 17.668 | 23.8 | 19.347 | 0 | 0 | 57.272 | 55.51 | 39.382 | 23.511 | 0 | 0 | 56.218 | 30.519 | [5 empty] | 0 | 0.024 | 215 | 0.96255 | 0.83975 | 0.33623 | 0.23622 | 0.60353 | 62.7009
09/14/09 | 12:41 | 0 | 21.15 | 0 | 3 | 0 | 25.316 | 25.485 | 25.365 | 25.293 | 17.718 | 23.776 | 19.593 | 0 | 0 | 57.272 | 55.487 | 39.404 | 23.486 | 0 | 0 | 56.218 | 30.497 | [5 empty] | 0 | 0.023 | 216 | 0.89092 | 0.77166 | 0.33332 | 0.23622 | 0.53544 | 60.0995
09/14/09 | 12:42 | 0 | 21.12 | 0 | 3 | 0 | 25.215 | 25.384 | 25.311 | 25.215 | 17.982 | 23.746 | 19.342 | 0 | 0 | 57.245 | 55.435 | 39.318 | 23.396 | 0 | 0 | 56.135 | 30.479 | [5 empty] | 0 | 0 | 217 | 0.96401 | 0.84113 | 0.33628 | 0.23622 | 0.60491 | 62.7498
09/14/09 | 12:43 | 0 | 21.162 | 0 | 3 | 0 | 25.183 | 25.352 | 25.281 | 25.257 | 17.778 | 23.81 | 19.508 | 0 | 0 | 57.238 | 55.475 | 39.37 | 23.45 | 0 | 0 | 56.186 | 30.509 | [5 empty] | 0 | -0.074 | 218 | 0.91567 | 0.79519 | 0.33433 | 0.23622 | 0.55897 | 61.0444
09/14/09 | 12:44 | 0 | 21.137 | 0 | 3 | 0 | 25.137 | 25.306 | 25.257 | 25.161 | 17.58 | 23.763 | 19.432 | 0 | 0 | 57.238 | 55.452 | 39.392 | 23.45 | 0 | 0 | 56.229 | 30.509 | [5 empty] | 0 | -0.024 | 219 | 0.9378 | 0.81622 | 0.33522 | 0.23622 | 0.58 | 61.847
09/14/09 | 12:45 | 0 | 21.137 | 0 | 3 | 0 | 25.112 | 25.281 | 25.232 | 25.183 | 18.346 | 23.763 | 19.334 | 0 | 0 | 57.238 | 55.452 | 39.346 | 23.45 | 0 | 0 | 56.186 | 30.509 | [5 empty] | 0 | -0.071 | 220 | 0.96634 | 0.84335 | 0.33638 | 0.23622 | 0.60713 | 62.8277
09/14/09 | 12:46 | 0 | 21.108 | 0 | 3 | 0 | 25.034 | 25.178 | 25.154 | 25.132 | 17.798 | 23.709 | 19.329 | 0 | 0 | 57.19 | 55.447 | 39.318 | 23.445 | 0 | 0 | 56.202 | 30.455 | [5 empty] | 0 | -0.098 | 221 | 0.9678 | 0.84473 | 0.33644 | 0.23622 | 0.60851 | 62.8761
09/14/09 | 12:47 | 0 | 21.137 | 0 | 3 | 0 | 25.016 | 25.183 | 25.112 | 25.137 | 18.1 | 23.69 | 19.432 | 0 | 0 | 57.217 | 55.428 | 39.322 | 23.45 | 0 | 0 | 56.186 | 30.531 | [5 empty] | 0 | -0.121 | 222 | 0.9378 | 0.81622 | 0.33522 | 0.23622 | 0.58 | 61.847
09/14/09 | 12:48 | 0 | 21.137 | 0 | 4 | 0 | 25.016 | 25.137 | 25.137 | 25.063 | 17.999 | 23.69 | 19.186 | 0 | 0 | 57.195 | 55.407 | 39.346 | 23.474 | 0 | 0 | 56.14 | 30.555 | [5 empty] | 0 | -0.047 | 223 | 1.0094 | 0.88432 | 0.33813 | 0.23622 | 0.64809 | 64.2036
09/14/09 | 12:49 | 0 | 21.137 | 0 | 3 | 0 | 24.967 | 25.137 | 25.087 | 25.038 | 17.803 | 23.668 | 19.161 | 0 | 0 | 57.217 | 55.407 | 39.392 | 23.45 | 0 | 0 | 56.07 | 30.531 | [5 empty] | 0 | -0.071 | 224 | 1.0167 | 0.89124 | 0.33842 | 0.23622 | 0.65501 | 64.4245
09/14/09 | 12:50 | 0 | 21.162 | 0 | 3 | 0 | 24.896 | 25.063 | 25.063 | 24.967 | 17.854 | 23.619 | 18.965 | 0 | 0 | 57.195 | 55.384 | 39.37 | 23.474 | 0 | 0 | 56.14 | 30.531 | [5 empty] | 0 | -0.071 | 225 | 1.0738 | 0.94549 | 0.34073 | 0.23622 | 0.70927 | 66.0526
09/14/09 | 12:51 | 0 | 21.108 | 0 | 3 | 0 | 24.842 | 25.034 | 24.987 | 24.938 | 17.896 | 23.589 | 18.761 | 0 | 0 | 57.144 | 55.333 | 39.294 | 23.42 | 0 | 0 | 56.042 | 30.502 | [5 empty] | 0 | -0.096 | 226 | 1.1332 | 1.002 | 0.34314 | 0.23622 | 0.76573 | 67.573
09/14/09 | 12:52 | 0 | 21.113 | 0 | 3 | 0 | 24.847 | 25.016 | 24.992 | 24.967 | 17.728 | 23.57 | 18.593 | 0 | 0 | 57.172 | 55.337 | 39.346 | 23.425 | 0 | 0 | 56.093 | 30.509 | [5 empty] | 0 | -0.12 | 227 | 1.1821 | 1.0485 | 0.34512 | 0.23622 | 0.81224 | 68.7103
09/14/09 | 12:53 | 0 | 21.108 | 0 | 3 | 0 | 24.722 | 24.962 | 24.938 | 24.889 | 18.563 | 23.516 | 18.613 | 0 | 0 | 57.144 | 55.309 | 39.318 | 23.42 | 0 | 0 | 56.065 | 30.502 | [5 empty] | 0 | -0.167 | 228 | 1.1763 | 1.0429 | 0.34489 | 0.23622 | 0.8067 | 68.5799
09/14/09 | 12:54 | 0 | 21.083 | 0 | 3 | 0 | 24.722 | 24.913 | 24.889 | 24.913 | 17.748 | 23.589 | 18.563 | 0 | 0 | 57.122 | 55.333 | 39.363 | 23.42 | 0 | 0 | 56.021 | 30.526 | [5 empty] | 0 | -0.191 | 229 | 1.1909 | 1.0568 | 0.34548 | 0.23622 | 0.82054 | 68.9036
09/14/09 | 12:55 | 0 | 21.108 | 0 | 3 | 0 | 24.722 | 24.889 | 24.889 | 24.793 | 17.698 | 23.516 | 18.465 | 0 | 0 | 57.122 | 55.309 | 39.363 | 23.42 | 0 | 0 | 56.042 | 30.526 | [5 empty] | 0 | -0.071 | 230 | 1.2194 | 1.0839 | 0.34663 | 0.23622 | 0.84767 | 69.5156
09/14/09 | 12:56 | 0 | 21.137 | 0 | 3 | 0 | 24.727 | 24.896 | 24.847 | 24.847 | 17.68 | 23.545 | 18.668 | 0 | 0 | 57.103 | 55.291 | 39.346 | 23.45 | 0 | 0 | 56.093 | 30.58 | [5 empty] | 0 | -0.12 | 231 | 1.1603 | 1.0277 | 0.34424 | 0.23622 | 0.79148 | 68.2144
09/14/09 | 12:57 | 0 | 21.137 | 0 | 3 | 0 | 24.678 | 24.847 | 24.847 | 24.798 | 17.828 | 23.545 | 18.643 | 0 | 0 | 57.103 | 55.291 | 39.346 | 23.45 | 0 | 0 | 56.117 | 30.58 | [5 empty] | 0 | -0.12 | 232 | 1.1676 | 1.0346 | 0.34453 | 0.23622 | 0.7984 | 68.3818
09/14/09 | 12:58 | 0 | 21.137 | 0 | 3 | 0 | 24.678 | 24.823 | 24.872 | 24.752 | 17.532 | 23.545 | 18.618 | 0 | 0 | 57.083 | 55.314 | 39.37 | 23.45 | 0 | 0 | 56.117 | 30.58 | [5 empty] | 0 | -0.074 | 233 | 1.1748 | 1.0415 | 0.34483 | 0.23622 | 0.80532 | 68.5471
09/14/09 | 12:59 | 0 | 21.162 | 0 | 3 | 0 | 24.653 | 24.798 | 24.798 | 24.774 | 18.223 | 23.523 | 18.568 | 0 | 0 | 57.126 | 55.291 | 39.37 | 23.474 | 0 | 0 | 56.14 | 30.555 | [5 empty] | 0 | -0.121 | 234 | 1.1894 | 1.0554 | 0.34542 | 0.23622 | 0.81916 | 68.8716
09/14/09 | 13:00 | 0 | 21.137 | 0 | 4 | 0 | 24.629 | 24.798 | 24.798 | 24.774 | 17.68 | 23.499 | 18.668 | 0 | 0 | 57.103 | 55.291 | 39.416 | 23.474 | 0 | 0 | 56.14 | 30.604 | [5 empty] | 0 | -0.145 | 235 | 1.1603 | 1.0277 | 0.34424 | 0.23622 | 0.79148 | 68.2144
09/14/09 | 13:01 | 0 | 21.137 | 0 | 3 | 0 | 24.607 | 24.752 | 24.798 | 24.703 | 17.333 | 23.545 | 18.889 | 0 | 0 | 57.083 | 55.27 | 39.37 | 23.425 | 0 | 0 | 56.117 | 30.58 | [5 empty] | 0 | -0.096 | 236 | 1.0959 | 0.96652 | 0.34163 | 0.23622 | 0.7303 | 66.6383
09/14/09 | 13:02 | 0 | 21.162 | 0 | 3 | 0 | 24.558 | 24.752 | 24.752 | 24.653 | 18.618 | 23.523 | 18.889 | 0 | 0 | 57.083 | 55.246 | 39.382 | 23.437 | 0 | 0 | 56.107 | 30.568 | [5 empty] | 0 | -0.095 | 237 | 1.0959 | 0.96652 | 0.34163 | 0.23622 | 0.7303 | 66.6383
09/14/09 | 13:03 | 0 | 21.125 | 0 | 3 | 0 | 24.521 | 24.69 | 24.764 | 24.641 | 18.409 | 23.511 | 18.703 | 0 | 0 | 57.071 | 55.237 | 39.334 | 23.437 | 0 | 0 | 56.131 | 30.568 | [5 empty] | 0 | -0.12 | 238 | 1.1501 | 1.018 | 0.34383 | 0.23622 | 0.78179 | 67.9766
09/14/09 | 13:04 | 0 | 21.091 | 0 | 3 | 0 | 24.521 | 24.666 | 24.715 | 24.641 | 17.989 | 23.557 | 18.975 | 0 | 0 | 57.071 | 55.214 | 39.358 | 23.437 | 0 | 0 | 56.131 | 30.568 | [5 empty] | 0 | -0.12 | 239 | 1.0709 | 0.94272 | 0.34062 | 0.23622 | 0.7065 | 65.9737
09/14/09 | 13:05 | 0 | 21.15 | 0 | 3 | 0 | 24.499 | 24.666 | 24.69 | 24.619 | 18.852 | 23.557 | 18.927 | 0 | 0 | 57.071 | 55.19 | 39.334 | 23.413 | 0 | 0 | 56.061 | 30.543 | [5 empty] | 0 | -0.12 | 240 | 1.0849 | 0.95601 | 0.34118 | 0.23622 | 0.71979 | 66.3484
09/14/09 | 13:06 | 0 | 21.15 | 0 | 3 | 0 | 24.474 | 24.619 | 24.666 | 24.641 | 17.816 | 23.606 | 19.123 | 0 | 0 | 57.051 | 55.214 | 39.358 | 23.413 | 0 | 0 | 56.061 | 30.568 | [5 empty] | 0 | -0.167 | 241 | 1.0278 | 0.90175 | 0.33887 | 0.23622 | 0.66553 | 64.7543
09/14/09 | 13:07 | 0 | 21.15 | 0 | 3 | 0 | 24.499 | 24.641 | 24.69 | 24.619 | 17.864 | 23.582 | 19.199 | 0 | 0 | 57.028 | 55.19 | 39.358 | 23.462 | 0 | 0 | 55.993 | 30.592 | [5 empty] | 0 | -0.12 | 242 | 1.0057 | 0.88072 | 0.33797 | 0.23622 | 0.6445 | 64.0875
09/14/09 | 13:08 | 0 | 21.091 | 0 | 4 | 0 | 24.391 | 24.56 | 24.585 | 24.511 | 17.977 | 23.523 | 19.214 | 0 | 0 | 56.996 | 55.134 | 39.373 | 23.403 | 0 | 0 | 55.984 | 30.533 | [5 empty] | 0 | -0.12 | 243 | 1.0013 | 0.87656 | 0.3378 | 0.23622 | 0.64034 | 63.9524
09/14/09 | 13:09 | 0 | 21.091 | 0 | 3 | 0 | 24.44 | 24.536 | 24.56 | 24.487 | 17.954 | 23.548 | 19.508 | 0 | 0 | 56.996 | 55.111 | 39.301 | 23.403 | 0 | 0 | 56.005 | 30.582 | [5 empty] | 0 | -0.047 | 244 | 0.91567 | 0.79519 | 0.33433 | 0.23622 | 0.55897 | 61.0444
09/14/09 | 13:10 | 0 | 21.125 | 0 | 3 | 0 | 24.425 | 24.546 | 24.619 | 24.521 | 18.63 | 23.656 | 19.618 | 0 | 0 | 57.005 | 55.167 | 39.334 | 23.413 | 0 | 0 | 55.993 | 30.592 | [5 empty] | 0 | -0.096 | 245 | 0.88364 | 0.76474 | 0.33303 | 0.23622 | 0.52852 | 59.8115
09/14/09 | 13:11 | 0 | 21.15 | 0 | 3 | 0 | 24.401 | 24.521 | 24.57 | 24.57 | 18.087 | 23.631 | 19.568 | 0 | 0 | 57.005 | 55.167 | 39.382 | 23.391 | 0 | 0 | 55.993 | 30.617 | [5 empty] | 0 | -0.169 | 246 | 0.8982 | 0.77858 | 0.33362 | 0.23622 | 0.54236 | 60.3828
09/14/09 | 13:12 | 0 | 21.15 | 0 | 3 | 0 | 24.401 | 24.521 | 24.546 | 24.546 | 17.715 | 23.535 | 19.47 | 0 | 0 | 57.005 | 55.12 | 39.31 | 23.437 | 0 | 0 | 55.993 | 30.617 | [5 empty] | 0 | -0.145 | 247 | 0.92674 | 0.8057 | 0.33477 | 0.23622 | 0.56948 | 61.4505
09/14/09 | 13:13 | 0 | 21.15 | 0 | 3 | 0 | 24.354 | 24.499 | 24.546 | 24.474 | 18.482 | 23.535 | 19.445 | 0 | 0 | 57.028 | 55.167 | 39.334 | 23.462 | 0 | 0 | 55.993 | 30.592 | [5 empty] | 0 | -0.12 | 248 | 0.93402 | 0.81262 | 0.33507 | 0.23622 | 0.5764 | 61.7124
09/14/09 | 13:14 | 0 | 21.15 | 0 | 3 | 0 | 24.354 | 24.474 | 24.546 | 24.474 | 18.236 | 23.535 | 19.543 | 0 | 0 | 56.982 | 55.099 | 39.334 | 23.437 | 0 | 0 | 55.946 | 30.592 | [5 empty] | 0 | -0.12 | 249 | 0.90548 | 0.7855 | 0.33391 | 0.23622 | 0.54928 | 60.6615
09/14/09 | 13:15 | 0 | 21.115 | 0 | 4 | 0 | 24.295 | 24.416 | 24.511 | 24.391 | 18.002 | 23.452 | 19.46 | 0 | 0 | 56.928 | 55.067 | 39.301 | 23.378 | 0 | 0 | 55.869 | 30.558 | [5 empty] | 0 | -0.096 | 250 | 0.92965 | 0.80847 | 0.33489 | 0.23622 | 0.57225 | 61.5557
09/14/09 | 13:16 | 0 | 21.091 | 0 | 3 | 0 | 24.197 | 24.44 | 24.511 | 24.416 | 20.443 | 23.477 | 19.533 | 0 | 0 | 56.95 | 55.067 | 39.301 | 23.403 | 0 | 0 | 55.869 | 30.509 | [5 empty] | 0 | -0.219 | 251 | 0.90839 | 0.78827 | 0.33403 | 0.23622 | 0.55205 | 60.7718
09/14/09 | 13:17 | 1 | 21.15 | 0 | 3 | 0 | 33.577 | 24.45 | 24.499 | 24.425 | 22.643 | 23.535 | 19.669 | 0 | 0 | 56.96 | 55.099 | 39.406 | 23.462 | 0 | 0 | 55.97 | 30.543 | [5 empty] | 21.15 | 9.152 | 252 | 0.86879 | 0.75062 | 0.33243 | 0.23622 | 0.5144 | 59.209
09/14/09 | 13:18 | 0 | 21.15 | 0 | 3 | 1 | 28.135 | 33.012 | 24.474 | 24.425 | 19.42 | 23.462 | 19.691 | 0 | 0 | 56.982 | 55.076 | 39.406 | 23.486 | 0 | 0 | 55.923 | 30.543 | [5 empty] | 0 | 3.71 | 253 | 0.86238 | 0.74453 | 0.33217 | 0.23622 | 0.50831 | 58.9427
09/14/09 | 13:19 | 0 | 21.125 | 0 | 3 | 0 | 25.485 | 28.255 | 24.521 | 24.401 | 18.432 | 23.535 | 19.89 | 0 | 0 | 56.937 | 55.076 | 39.43 | 23.486 | 0 | 0 | 55.946 | 30.543 | [5 empty] | 0 | 1.084 | 0 | 0.80443 | 0.68945 | 0.32982 | 0.23622 | 0.45323 | 56.3413
09/14/09 | 13:20 | 0 | 21.115 | 0 | 3 | 0 | 24.776 | 25.548 | 24.546 | 24.474 | 20.792 | 23.606 | 20.136 | 0 | 0 | 56.937 | 55.099 | 39.406 | 23.511 | 0 | 0 | 55.923 | 30.543 | [5 empty] | 0 | 0.302 | 1 | 0.7328 | 0.62136 | 0.3527 | 0.26201 | 0.35935 | 49.0377
09/14/09 | 13:21 | 0 | 21.174 | 0 | 4 | 0 | 24.595 | 24.931 | 24.57 | 24.45 | 20.111 | 23.606 | 20.622 | 0 | 0 | 56.937 | 55.053 | 39.452 | 23.511 | 0 | 0 | 55.902 | 30.568 | [5 empty] | 0 | 0.145 | 2 | 0.59127 | 0.48683 | 0.34697 | 0.26201 | 0.22482 | 38.0233
09/14/09 | 13:22 | 0 | 21.15 | 0 | 3 | 0 | 24.521 | 24.786 | 24.739 | 24.474 | 19.915 | 23.631 | 20.814 | 0 | 0 | 56.916 | 55.053 | 39.43 | 23.511 | 0 | 0 | 55.902 | 30.592 | [5 empty] | 0 | 0.047 | 3 | 0.53536 | 0.43368 | 0.3447 | 0.26201 | 0.17168 | 32.0672
09/14/09 | 13:23 | 0 | 21.181 | 1 | 3 | 0 | 24.482 | 24.673 | 24.938 | 24.602 | 20.046 | 23.614 | 20.895 | 1 | 0 | 56.921 | 55.06 | 39.413 | 23.518 | 0 | 0 | 55.886 | 30.6 | [5 empty] | 0 | -0.12 | 4 | 0.51178 | 0.41126 | 0.34375 | 0.26201 | 0.14926 | 29.1642
09/14/09 | 13:24 | 0 | 21.235 | 0 | 3 | 0 | 24.585 | 24.656 | 25.114 | 24.899 | 20.708 | 23.621 | 20.853 | 0 | 0 | 56.907 | 55.043 | 39.49 | 23.526 | 0 | 0 | 55.916 | 30.631 | [5 empty] | 0 | -0.314 | 5 | 0.52401 | 0.42289 | 0.34424 | 0.26201 | 0.16088 | 30.7021
09/14/09 | 13:25 | 0 | 21.235 | 0 | 3 | 0 | 24.825 | 24.754 | 25.259 | 25.114 | 19.978 | 23.526 | 20.492 | 0 | 0 | 56.93 | 55.043 | 39.514 | 23.526 | 0 | 0 | 55.893 | 30.631 | [5 empty] | 0 | -0.289 | 6 | 0.62913 | 0.52281 | 0.3485 | 0.26201 | 0.26081 | 41.455
09/14/09 | 13:26 | 0 | 21.235 | 0 | 3 | 0 | 25.019 | 24.97 | 25.114 | 25.21 | 19.412 | 23.55 | 20.394 | 0 | 0 | 56.907 | 55.02 | 39.466 | 23.55 | 0 | 0 | 55.869 | 30.607 | [5 empty] | 0 | -0.191 | 7 | 0.65767 | 0.54994 | 0.34966 | 0.26201 | 0.28793 | 43.7808
09/14/09 | 13:27 | 0 | 21.245 | 0 | 4 | 0 | 25.097 | 25.195 | 25.026 | 25.122 | 19.246 | 23.582 | 20.331 | 0 | 0 | 56.914 | 55.05 | 39.521 | 23.582 | 0 | 0 | 55.967 | 30.639 | [5 empty] | 0 | -0.025 | 8 | 0.67601 | 0.56738 | 0.3504 | 0.26201 | 0.30537 | 45.1723
09/14/09 | 13:28 | 0 | 21.235 | 0 | 3 | 0 | 24.994 | 25.188 | 24.945 | 24.97 | 18.99 | 23.526 | 20.202 | 0 | 0 | 56.884 | 55.02 | 39.514 | 23.477 | 0 | 0 | 55.869 | 30.631 | [5 empty] | 0 | 0.024 | 9 | 0.71358 | 0.60309 | 0.35193 | 0.26201 | 0.34108 | 47.7983
09/14/09 | 13:29 | 0 | 21.292 | 0 | 3 | 0 | 24.882 | 25.122 | 24.857 | 24.857 | 19.395 | 23.508 | 20.475 | 0 | 0 | 56.914 | 55.029 | 39.521 | 23.533 | 0 | 0 | 55.876 | 30.688 | [5 empty] | 0 | 0.025 | 10 | 0.63408 | 0.52752 | 0.3487 | 0.26201 | 0.26551 | 41.8735
09/14/09 | 13:30 | 0 | 21.292 | 0 | 3 | 0 | 24.786 | 25.026 | 24.81 | 24.761 | 19 | 23.582 | 20.284 | 0 | 0 | 56.891 | 55.006 | 39.545 | 23.533 | 0 | 0 | 55.876 | 30.663 | [5 empty] | 0 | 0.025 | 11 | 0.6897 | 0.58039 | 0.35096 | 0.26201 | 0.31838 | 46.1622
09/14/09 | 13:31 | 0 | 21.292 | 0 | 3 | 0 | 24.688 | 24.906 | 24.857 | 24.761 | 18.852 | 23.557 | 20.571 | 0 | 0 | 56.891 | 55.006 | 39.521 | 23.582 | 0 | 0 | 55.9 | 30.688 | [5 empty] | 0 | -0.073 | 12 | 0.60612 | 0.50095 | 0.34757 | 0.26201 | 0.23894 | 39.4207
09/14/09 | 13:32 | 0 | 21.267 | 0 | 3 | 0 | 24.592 | 24.761 | 24.857 | 24.786 | 18.925 | 23.557 | 20.38 | 0 | 0 | 56.891 | 54.983 | 39.521 | 23.533 | 0 | 0 | 55.9 | 30.688 | [5 empty] | 0 | -0.194 | 13 | 0.66174 | 0.55382 | 0.34982 | 0.26201 | 0.29181 | 44.0967
09/14/09 | 13:33 | 0 | 21.245 | 0 | 3 | 0 | 24.666 | 24.761 | 24.882 | 24.857 | 18.925 | 23.533 | 20.5 | 0 | 0 | 56.846 | 54.983 | 39.545 | 23.557 | 0 | 0 | 55.9 | 30.663 | [5 empty] | 0 | -0.191 | 14 | 0.6268 | 0.5206 | 0.34841 | 0.26201 | 0.25859 | 41.2558
09/14/09 | 13:34 | 0 | 21.267 | 0 | 4 | 0 | 24.688 | 24.761 | 24.882 | 24.786 | 18.776 | 23.508 | 20.404 | 0 | 0 | 56.846 | 54.959 | 39.497 | 23.533 | 0 | 0 | 55.809 | 30.663 | [5 empty] | 0 | -0.098 | 15 | 0.65476 | 0.54717 | 0.34954 | 0.26201 | 0.28516 | 43.5528
09/14/09 | 13:35 | 0 | 21.292 | 0 | 3 | 0 | 24.688 | 24.786 | 24.786 | 24.786 | 18.95 | 23.533 | 20.111 | 0 | 0 | 56.825 | 54.936 | 39.497 | 23.508 | 0 | 0 | 55.853 | 30.663 | [5 empty] | 0 | -0.098 | 16 | 0.74008 | 0.62828 | 0.353 | 0.26201 | 0.36627 | 49.4903
09/14/09 | 13:36 | 0 | 21.245 | 0 | 3 | 0 | 24.641 | 24.81 | 24.761 | 24.737 | 18.899 | 23.508 | 20.184 | 0 | 0 | 56.825 | 54.936 | 39.521 | 23.484 | 0 | 0 | 55.809 | 30.688 | [5 empty] | 0 | -0.096 | 17 | 0.71882 | 0.60807 | 0.35214 | 0.26201 | 0.34606 | 48.1429
09/14/09 | 13:37 | 0 | 21.292 | 0 | 3 | 0 | 24.592 | 24.761 | 24.761 | 24.666 | 19.023 | 23.484 | 19.963 | 0 | 0 | 56.802 | 54.891 | 39.497 | 23.484 | 0 | 0 | 55.809 | 30.663 | [5 empty] | 0 | -0.074 | 18 | 0.78317 | 0.66924 | 0.35475 | 0.26201 | 0.40723 | 51.9977
09/14/09 | 13:38 | 0 | 21.267 | 0 | 3 | 0 | 24.546 | 24.712 | 24.666 | 24.666 | 18.877 | 23.484 | 19.988 | 0 | 0 | 56.802 | 54.891 | 39.497 | 23.533 | 0 | 0 | 55.762 | 30.663 | [5 empty] | 0 | -0.12 | 19 | 0.77589 | 0.66232 | 0.35445 | 0.26201 | 0.40031 | 51.5937
09/14/09 | 13:39 | 0 | 21.267 | 0 | 3 | 0 | 24.521 | 24.688 | 24.641 | 24.617 | 19.123 | 23.459 | 20.061 | 0 | 0 | 56.779 | 54.891 | 39.545 | 23.508 | 0 | 0 | 55.762 | 30.663 | [5 empty] | 0 | -0.096 | 20 | 0.75464 | 0.64212 | 0.35359 | 0.26201 | 0.38011 | 50.3695
09/14/09 | 13:40 | 0 | 21.299 | 0 | 3 | 0 | 24.528 | 24.624 | 24.6 | 24.528 | 18.537 | 23.469 | 20.068 | 0 | 0 | 56.72 | 54.852 | 39.552 | 23.516 | 0 | 0 | 55.769 | 30.695 | [5 empty] | 0 | 0 | 21 | 0.7526 | 0.64018 | 0.35351 | 0.26201 | 0.37817 | 50.2484
09/14/09 | 13:41 | 0 | 21.245 | 0 | 3 | 0 | 24.472 | 24.592 | 24.592 | 24.592 | 18.776 | 23.459 | 20.136 | 0 | 0 | 56.734 | 54.845 | 39.521 | 23.459 | 0 | 0 | 55.785 | 30.663 | [5 empty] | 0 | -0.12 | 22 | 0.7328 | 0.62136 | 0.3527 | 0.26201 | 0.35935 | 49.0377
09/14/09 | 13:42 | 0 | 21.277 | 0 | 3 | 0 | 24.479 | 24.624 | 24.6 | 24.6 | 18.563 | 23.491 | 20.021 | 0 | 0 | 56.775 | 54.861 | 39.516 | 23.479 | 0 | 0 | 55.778 | 30.683 | [5 empty] | 0 | -0.121 | 23 | 0.76628 | 0.65319 | 0.35406 | 0.26201 | 0.39118 | 51.0487
09/14/09 | 13:43 | 0 | 21.289 | 0 | 4 | 0 | 24.445 | 24.59 | 24.59 | 24.568 | 18.824 | 23.435 | 19.739 | 0 | 0 | 56.754 | 54.863 | 39.518 | 23.481 | 0 | 0 | 55.781 | 30.685 | [5 empty] | 0 | -0.123 | 24 | 0.8484 | 0.73124 | 0.35739 | 0.26201 | 0.46924 | 55.3081
09/14/09 | 13:44 | 0 | 21.267 | 0 | 3 | 0 | 24.423 | 24.568 | 24.568 | 24.519 | 18.799 | 23.459 | 19.764 | 0 | 0 | 56.754 | 54.842 | 39.542 | 23.481 | 0 | 0 | 55.757 | 30.71 | [5 empty] | 0 | -0.096 | 25 | 0.84112 | 0.72432 | 0.35709 | 0.26201 | 0.46232 | 54.9641
09/14/09 | 13:45 | 0 | 21.267 | 0 | 3 | 0 | 24.398 | 24.519 | 24.568 | 24.494 | 19.07 | 23.459 | 20.011 | 0 | 0 | 56.731 | 54.842 | 39.566 | 23.459 | 0 | 0 | 55.781 | 30.71 | [5 empty] | 0 | -0.096 | 26 | 0.7692 | 0.65596 | 0.35418 | 0.26201 | 0.39395 | 51.2153
09/14/09 | 13:46 | 0 | 21.289 | 0 | 3 | 0 | 24.349 | 24.519 | 24.568 | 24.494 | 18.701 | 23.459 | 19.96 | 0 | 0 | 56.731 | 54.819 | 39.542 | 23.506 | 0 | 0 | 55.736 | 30.685 | [5 empty] | 0 | -0.145 | 27 | 0.78405 | 0.67007 | 0.35478 | 0.26201 | 0.40806 | 52.0457
09/14/09 | 13:47 | 0 | 21.267 | 0 | 3 | 0 | 24.374 | 24.494 | 24.568 | 24.445 | 18.651 | 23.506 | 20.184 | 0 | 0 | 56.709 | 54.819 | 39.495 | 23.506 | 0 | 0 | 55.713 | 30.685 | [5 empty] | 0 | -0.071 | 28 | 0.71882 | 0.60807 | 0.35214 | 0.26201 | 0.34606 | 48.1429
09/14/09 | 13:48 | 0 | 21.289 | 0 | 3 | 0 | 24.325 | 24.47 | 24.494 | 24.398 | 19.344 | 23.506 | 19.985 | 0 | 0 | 56.686 | 54.796 | 39.518 | 23.506 | 0 | 0 | 55.69 | 30.685 | [5 empty] | 0 | -0.073 | 29 | 0.77677 | 0.66315 | 0.35449 | 0.26201 | 0.40114 | 51.6426
09/14/09 | 13:49 | 0 | 21.267 | 0 | 3 | 0 | 24.278 | 24.445 | 24.519 | 24.445 | 18.799 | 23.506 | 20.328 | 0 | 0 | 56.686 | 54.772 | 39.518 | 23.481 | 0 | 0 | 55.69 | 30.661 | [5 empty] | 0 | -0.167 | 30 | 0.67689 | 0.56821 | 0.35044 | 0.26201 | 0.3062 | 45.2367
09/14/09 | 13:50 | 0 | 21.267 | 0 | 3 | 0 | 24.254 | 24.445 | 24.494 | 24.374 | 18.776 | 23.555 | 20.159 | 0 | 0 | 56.686 | 54.772 | 39.518 | 23.481 | 0 | 0 | 55.666 | 30.661 | [5 empty] | 0 | -0.12 | 31 | 0.7261 | 0.61499 | 0.35243 | 0.26201 | 0.35298 | 48.6132
09/14/09 | 13:51 | 0 | 21.297 | 0 | 3 | 0 | 24.283 | 24.452 | 24.474 | 24.428 | 18.829 | 23.633 | 19.965 | 0 | 0 | 56.67 | 54.777 | 39.523 | 23.489 | 0 | 0 | 55.694 | 30.715 | [5 empty] | 0 | -0.145 | 32 | 0.78259 | 0.66869 | 0.35472 | 0.26201 | 0.40668 | 51.9657
09/14/09 | 13:52 | 0 | 21.272 | 0 | 3 | 0 | 24.234 | 24.428 | 24.452 | 24.379 | 18.51 | 23.56 | 19.842 | 0 | 0 | 56.647 | 54.754 | 39.471 | 23.435 | 0 | 0 | 55.622 | 30.636 | [5 empty] | 0 | -0.145 | 33 | 0.81841 | 0.70273 | 0.35617 | 0.26201 | 0.44073 | 53.8515
09/14/09 | 13:53 | 0 | 21.267 | 0 | 3 | 0 | 24.229 | 24.349 | 24.445 | 24.3 | 18.527 | 23.506 | 19.812 | 0 | 0 | 56.62 | 54.726 | 39.495 | 23.459 | 0 | 0 | 55.599 | 30.661 | [5 empty] | 0 | -0.071 | 34 | 0.82715 | 0.71104 | 0.35653 | 0.26201 | 0.44903 | 54.2867
09/14/09 | 13:54 | 0 | 21.297 | 0 | 4 | 0 | 24.234 | 24.379 | 24.474 | 24.354 | 18.781 | 23.511 | 19.892 | 0 | 0 | 56.67 | 54.733 | 39.547 | 23.489 | 0 | 0 | 55.65 | 30.666 | [5 empty] | 0 | -0.12 | 35 | 0.80385 | 0.68889 | 0.35558 | 0.26201 | 0.42689 | 53.1052
09/14/09 | 13:55 | 0 | 21.319 | 0 | 3 | 0 | 24.259 | 24.379 | 24.452 | 24.379 | 18.583 | 23.535 | 20.114 | 0 | 0 | 56.647 | 54.733 | 39.571 | 23.489 | 0 | 0 | 55.671 | 30.666 | [5 empty] | 0 | -0.12 | 36 | 0.7392 | 0.62744 | 0.35296 | 0.26201 | 0.36544 | 49.4365
09/14/09 | 13:56 | 0 | 21.297 | 0 | 3 | 0 | 24.259 | 24.354 | 24.403 | 24.354 | 18.731 | 23.633 | 20.189 | 0 | 0 | 56.647 | 54.709 | 39.571 | 23.511 | 0 | 0 | 55.627 | 30.666 | [5 empty] | 0 | -0.095 | 37 | 0.71736 | 0.60668 | 0.35208 | 0.26201 | 0.34468 | 48.0476
09/14/09 | 13:57 | 0 | 21.272 | 0 | 3 | 0 | 24.188 | 24.308 | 24.428 | 24.308 | 18.829 | 23.609 | 20.358 | 0 | 0 | 56.601 | 54.663 | 39.547 | 23.511 | 0 | 0 | 55.627 | 30.641 | [5 empty] | 0 | -0.12 | 38 | 0.66815 | 0.55991 | 0.35008 | 0.26201 | 0.2979 | 44.5853
09/14/09 | 13:58 | 0 | 21.297 | 0 | 3 | 0 | 24.163 | 24.308 | 24.33 | 24.308 | 19.349 | 23.584 | 20.114 | 0 | 0 | 56.579 | 54.663 | 39.547 | 23.489 | 0 | 0 | 55.627 | 30.641 | [5 empty] | 0 | -0.145 | 39 | 0.7392 | 0.62744 | 0.35296 | 0.26201 | 0.36544 | 49.4365
09/14/09 | 13:59 | 0 | 21.282 | 0 | 3 | 0 | 24.173 | 24.318 | 24.342 | 24.318 | 18.965 | 23.545 | 19.804 | 0 | 0 | 56.588 | 54.695 | 39.581 | 23.499 | 0 | 0 | 55.636 | 30.654 | [5 empty] | 0 | -0.145 | 40 | 0.82948 | 0.71325 | 0.35662 | 0.26201 | 0.45124 | 54.4012
09/14/09 | 14:00 | 0 | 21.297 | 0 | 3 | 0 | 24.114 | 24.33 | 24.354 | 24.234 | 18.681 | 23.489 | 19.546 | 0 | 0 | 56.556 | 54.663 | 39.547 | 23.489 | 0 | 0 | 55.65 | 30.666 | [5 empty] | 0 | -0.12 | 41 | 0.9046 | 0.78467 | 0.35967 | 0.26201 | 0.52266 | 57.7775
09/14/09 | 14:01 | 0 | 21.297 | 0 | 3 | 0 | 24.114 | 24.234 | 24.354 | 24.21 | 18.583 | 23.415 | 19.422 | 0 | 0 | 56.556 | 54.616 | 39.478 | 23.415 | 0 | 0 | 55.603 | 30.641 | [5 empty] | 0 | -0.096 | 42 | 0.94071 | 0.81899 | 0.36113 | 0.26201 | 0.55698 | 59.2084
09/14/09 | 14:02 | 0 | 21.297 | 0 | 3 | 0 | 24.09 | 24.234 | 24.308 | 24.259 | 18.608 | 23.391 | 19.299 | 0 | 0 | 56.535 | 54.595 | 39.523 | 23.44 | 0 | 0 | 55.627 | 30.641 | [5 empty] | 0 | -0.169 | 43 | 0.97653 | 0.85304 | 0.36258 | 0.26201 | 0.59103 | 60.5232
09/14/09 | 14:03 | 0 | 21.319 | 0 | 3 | 0 | 24.065 | 24.21 | 24.283 | 24.21 | 18.261 | 23.415 | 19.226 | 0 | 0 | 56.512 | 54.595 | 39.547 | 23.391 | 0 | 0 | 55.603 | 30.666 | [5 empty] | 0 | -0.145 | 44 | 0.99779 | 0.87324 | 0.36344 | 0.26201 | 0.61123 | 61.2589
09/14/09 | 14:04 | 0 | 21.297 | 0 | 3 | 0 | 24.065 | 24.21 | 24.283 | 24.188 | 18.286 | 23.415 | 19.028 | 0 | 0 | 56.512 | 54.595 | 39.478 | 23.391 | 0 | 0 | 55.557 | 30.666 | [5 empty] | 0 | -0.123 | 45 | 1.0554 | 0.92805 | 0.36578 | 0.26201 | 0.66604 | 63.1051
09/14/09 | 14:05 | 0 | 21.272 | 0 | 3 | 0 | 24.018 | 24.21 | 24.234 | 24.188 | 18.387 | 23.415 | 18.904 | 0 | 0 | 56.49 | 54.572 | 39.547 | 23.415 | 0 | 0 | 55.603 | 30.641 | [5 empty] | 0 | -0.17 | 46 | 1.0916 | 0.96237 | 0.36724 | 0.26201 | 0.70036 | 64.162
09/14/09 | 14:06 | 0 | 21.272 | 0 | 3 | 0 | 24.018 | 24.114 | 24.188 | 24.139 | 18.781 | 23.391 | 18.854 | 0 | 0 | 56.49 | 54.548 | 39.523 | 23.415 | 0 | 0 | 55.58 | 30.641 | [5 empty] | 0 | -0.121 | 47 | 1.1061 | 0.97621 | 0.36783 | 0.26201 | 0.7142 | 64.5687
09/14/09 | 14:07 | 0 | 21.272 | 0 | 3 | 0 | 24.018 | 24.163 | 24.283 | 24.163 | 18.065 | 23.344 | 18.781 | 0 | 0 | 56.49 | 54.548 | 39.478 | 23.415 | 0 | 0 | 55.557 | 30.641 | [5 empty] | 0 | -0.145 | 48 | 1.1274 | 0.99642 | 0.36869 | 0.26201 | 0.73441 | 65.1435
09/14/09 | 14:08 | 0 | 21.248 | 0 | 3 | 0 | 23.969 | 24.163 | 24.21 | 24.163 | 18.532 | 23.391 | 18.879 | 0 | 0 | 56.49 | 54.525 | 39.499 | 23.44 | 0 | 0 | 55.557 | 30.641 | [5 empty] | 0 | -0.194 | 49 | 1.0988 | 0.96929 | 0.36754 | 0.26201 | 0.70728 | 64.3667
09/14/09 | 14:09 | 0 | 21.248 | 0 | 3 | 0 | 23.994 | 24.114 | 24.259 | 24.09 | 18.608 | 23.344 | 18.93 | 0 | 0 | 56.444 | 54.525 | 39.547 | 23.391 | 0 | 0 | 55.533 | 30.641 | [5 empty] | 0 | -0.096 | 50 | 1.084 | 0.95518 | 0.36693 | 0.26201 | 0.69317 | 63.9463
09/14/09 | 14:10 | 0 | 21.248 | 0 | 3 | 0 | 23.945 | 24.114 | 24.21 | 24.139 | 18.163 | 23.295 | 18.977 | 0 | 0 | 56.444 | 54.502 | 39.523 | 23.366 | 0 | 0 | 55.512 | 30.641 | [5 empty] | 0 | -0.194 | 51 | 1.0703 | 0.94217 | 0.36638 | 0.26201 | 0.68016 | 63.5485
09/14/09 | 14:11 | 0 | 21.282 | 0 | 3 | 0 | 24.004 | 24.148 | 24.222 | 24.148 | 18.002 | 23.378 | 19.063 | 0 | 0 | 56.476 | 54.511 | 39.533 | 23.425 | 0 | 0 | 55.566 | 30.676 | [5 empty] | 0 | -0.144 | 52 | 1.0453 | 0.91836 | 0.36537 | 0.26201 | 0.65635 | 62.7936
09/14/09 | 14:12 | 0 | 21.272 | 0 | 3 | 0 | 23.969 | 24.09 | 24.163 | 24.09 | 17.866 | 23.391 | 19.053 | 0 | 0 | 56.423 | 54.502 | 39.478 | 23.391 | 0 | 0 | 55.557 | 30.619 | [5 empty] | 0 | -0.121 | 53 | 1.0482 | 0.92113 | 0.36548 | 0.26201 | 0.65912 | 62.8832
09/14/09 | 14:13 | 0 | 21.257 | 0 | 3 | 0 | 23.955 | 24.148 | 24.173 | 24.148 | 17.828 | 23.401 | 18.99 | 0 | 0 | 56.432 | 54.49 | 39.557 | 23.425 | 0 | 0 | 55.566 | 30.654 | [5 empty] | 0 | -0.193 | 54 | 1.0665 | 0.93857 | 0.36623 | 0.26201 | 0.67656 | 63.4366
09/14/09 | 14:14 | 0 | 21.257 | 0 | 3 | 0 | 23.955 | 24.053 | 24.148 | 24.028 | 17.778 | 23.378 | 18.94 | 0 | 0 | 56.455 | 54.49 | 39.533 | 23.425 | 0 | 0 | 55.498 | 30.604 | [5 empty] | 0 | -0.073 | 55 | 1.0811 | 0.95241 | 0.36682 | 0.26201 | 0.6904 | 63.8625
09/14/09 | 14:15 | 0 | 21.248 | 0 | 3 | 0 | 23.898 | 24.065 | 24.163 | 24.09 | 17.718 | 23.295 | 18.854 | 0 | 0 | 56.423 | 54.478 | 39.547 | 23.415 | 0 | 0 | 55.489 | 30.57 | [5 empty] | 0 | -0.192 | 56 | 1.1061 | 0.97621 | 0.36783 | 0.26201 | 0.7142 | 64.5687
09/14/09 | 14:16 | 0 | 21.282 | 0 | 4 | 0 | 23.979 | 24.077 | 24.173 | 24.099 | 22.197 | 23.329 | 18.741 | 0 | 0 | 56.41 | 54.49 | 39.557 | 23.401 | 0 | 0 | 55.489 | 30.595 | [5 empty] | 0 | -0.12 | 57 | 1.139 | 1.0075 | 0.36916 | 0.26201 | 0.74548 | 65.4494
09/14/09 | 14:17 | 0 | 21.282 | 0 | 3 | 0 | 32.697 | 24.653 | 24.222 | 24.077 | 19.136 | 23.305 | 18.766 | 0 | 0 | 56.41 | 54.49 | 39.533 | 23.425 | 0 | 0 | 55.452 | 30.654 | [5 empty] | 0 | 8.62 | 58 | 1.1317 | 1.0006 | 0.36887 | 0.26201 | 0.73856 | 65.259
09/14/09 | 14:18 | 0 | 21.257 | 0 | 3 | 0 | 26.39 | 32.291 | 24.124 | 24.077 | 17.876 | 23.354 | 18.741 | 0 | 0 | 56.41 | 54.467 | 39.533 | 23.425 | 0 | 0 | 55.407 | 30.629 | [5 empty] | 0 | 2.313 | 59 | 1.139 | 1.0075 | 0.36916 | 0.26201 | 0.74548 | 65.4494
09/14/09 | 14:19 | 0 | 21.282 | 0 | 3 | 0 | 24.752 | 26.701 | 24.197 | 24.077 | 22.341 | 23.401 | 18.965 | 0 | 0 | 56.387 | 54.443 | 39.581 | 23.45 | 0 | 0 | 55.384 | 30.654 | [5 empty] | 0 | 0.675 | 60 | 1.0738 | 0.94549 | 0.36652 | 0.26201 | 0.68348 | 63.651
09/14/09 | 14:20 | 0 | 21.282 | 0 | 3 | 0 | 33.141 | 25.306 | 24.244 | 24.099 | 20.296 | 23.425 | 19.41 | 0 | 0 | 56.387 | 54.397 | 39.605 | 23.401 | 0 | 0 | 55.384 | 30.629 | [5 empty] | 0 | 9.042 | 61 | 0.94421 | 0.82231 | 0.36127 | 0.26201 | 0.5603 | 59.3411
09/14/09 | 14:21 | 0 | 21.199 | 0 | 3 | 0 | 26.716 | 32.685 | 24.21 | 24.114 | 19.447 | 23.415 | 19.546 | 1 | 0 | 56.332 | 54.411 | 39.595 | 23.415 | 0 | 0 | 55.396 | 30.619 | [5 empty] | 0 | 2.602 | 62 | 0.9046 | 0.78467 | 0.35967 | 0.26201 | 0.52266 | 57.7775
09/14/09 | 14:22 | 0 | 21.248 | 0 | 3 | 0 | 24.982 | 26.98 | 24.619 | 24.188 | 18.706 | 23.464 | 20.041 | 0 | 0 | 56.314 | 54.483 | 39.619 | 23.513 | 0 | 0 | 55.424 | 30.668 | [5 empty] | 0 | 0.794 | 63 | 0.76046 | 0.64765 | 0.35382 | 0.26201 | 0.38564 | 50.7117
09/14/09 | 14:23 | 0 | 21.378 | 0 | 3 | 0 | 24.631 | 25.306 | 25.065 | 24.607 | 19.186 | 23.619 | 20.296 | 0 | 0 | 56.414 | 54.516 | 39.676 | 23.572 | 0 | 0 | 55.503 | 30.703 | [5 empty] | 0 | 0.024 | 64 | 0.6862 | 0.57707 | 0.35082 | 0.26201 | 0.31506 | 45.9132
09/14/09 | 14:24 | 0 | 21.412 | 0 | 3 | 0 | 24.786 | 24.906 | 25.291 | 25.026 | 18.95 | 23.653 | 20.573 | 0 | 0 | 56.467 | 54.525 | 39.758 | 23.606 | 0 | 0 | 55.466 | 30.737 | [5 empty] | 0 | -0.24 | 65 | 0.60554 | 0.50039 | 0.34755 | 0.26201 | 0.23838 | 39.3672
09/14/09 | 14:25 | 0 | 21.436 | 0 | 3 | 0 | 25.026 | 24.98 | 25.46 | 25.22 | 19.048 | 23.653 | 20.644 | 0 | 0 | 56.467 | 54.548 | 39.758 | 23.629 | 0 | 0 | 55.466 | 30.761 | [5 empty] | 0 | -0.194 | 66 | 0.58487 | 0.48074 | 0.34671 | 0.26201 | 0.21873 | 37.3986
09/14/09 | 14:26 | 0 | 21.412 | 0 | 3 | 0 | 25.195 | 25.171 | 25.534 | 25.34 | 19.641 | 23.702 | 20.74 | 1 | 0 | 56.446 | 54.502 | 39.734 | 23.606 | 0 | 0 | 55.375 | 30.737 | [5 empty] | 0 | -0.145 | 67 | 0.55691 | 0.45417 | 0.34558 | 0.26201 | 0.19216 | 34.5044
09/14/09 | 14:27 | 0 | 21.436 | 0 | 3 | 0 | 25.316 | 25.365 | 25.676 | 25.485 | 19.742 | 23.678 | 21.029 | 0 | 0 | 56.467 | 54.502 | 39.71 | 23.606 | 0 | 0 | 55.351 | 30.712 | [5 empty] | 0 | -0.169 | 68 | 0.47276 | 0.37417 | 0.34217 | 0.26201 | 0.11216 | 23.7256
09/14/09 | 14:28 | 0 | 21.49 | 0 | 4 | 0 | 25.441 | 25.465 | 25.49 | 25.563 | 19.993 | 23.636 | 20.843 | 0 | 0 | 56.474 | 54.509 | 39.786 | 23.587 | 0 | 0 | 55.356 | 30.717 | [5 empty] | 0 | -0.122 | 69 | 0.52692 | 0.42566 | 0.34436 | 0.26201 | 0.16365 | 31.0577
09/14/09 | 14:29 | 0 | 21.466 | 0 | 3 | 0 | 25.465 | 25.585 | 25.225 | 25.369 | 19.895 | 23.636 | 20.336 | 0 | 0 | 56.428 | 54.485 | 39.786 | 23.611 | 0 | 0 | 55.333 | 30.766 | [5 empty] | 0 | 0.096 | 70 | 0.67456 | 0.566 | 0.35034 | 0.26201 | 0.30399 | 45.0646
09/14/09 | 14:30 | 0 | 21.461 | 0 | 3 | 0 | 25.244 | 25.629 | 25.146 | 25.171 | 19.865 | 23.508 | 20.111 | 0 | 0 | 56.355 | 54.411 | 39.758 | 23.557 | 0 | 0 | 55.375 | 30.737 | [5 empty] | 0 | 0.073 | 71 | 0.74008 | 0.62828 | 0.353 | 0.26201 | 0.36627 | 49.4903
09/14/09 | 14:31 | 0 | 21.49 | 1 | 3 | 0 | 25.105 | 25.441 | 25.129 | 25.031 | 19.178 | 23.562 | 20.116 | 0 | 0 | 56.405 | 54.462 | 39.786 | 23.587 | 0 | 0 | 55.447 | 30.766 | [5 empty] | 0 | 0.074 | 72 | 0.73862 | 0.62689 | 0.35294 | 0.26201 | 0.36488 | 49.4005
09/14/09 | 14:32 | 0 | 21.49 | 0 | 3 | 0 | 24.985 | 25.249 | 25.08 | 25.056 | 19.349 | 23.538 | 20.239 | 0 | 0 | 56.405 | 54.462 | 39.786 | 23.587 | 0 | 0 | 55.47 | 30.742 | [5 empty] | 0 | -0.071 | 73 | 0.7028 | 0.59284 | 0.35149 | 0.26201 | 0.33084 | 47.0738
09/14/09 | 14:33 | 0 | 21.498 | 0 | 3 | 0 | 24.943 | 25.186 | 25.112 | 25.016 | 20.001 | 23.523 | 20.199 | 0 | 0 | 56.412 | 54.469 | 39.817 | 23.619 | 0 | 0 | 55.456 | 30.798 | [5 empty] | 0 | -0.073 | 74 | 0.71445 | 0.60392 | 0.35196 | 0.26201 | 0.34191 | 47.856
09/14/09 | 14:34 | 0 | 21.49 | 0 | 3 | 0 | 24.886 | 25.056 | 25.105 | 25.009 | 19.772 | 23.491 | 20.018 | 0 | 0 | 56.339 | 54.439 | 39.786 | 23.587 | 0 | 0 | 55.379 | 30.742 | [5 empty] | 0 | -0.123 | 75 | 0.76716 | 0.65402 | 0.3541 | 0.26201 | 0.39201 | 51.0988
09/14/09 | 14:35 | 0 | 21.466 | 0 | 3 | 0 | 24.864 | 25.031 | 25.08 | 25.031 | 20.116 | 23.491 | 20.116 | 0 | 0 | 56.359 | 54.392 | 39.762 | 23.538 | 0 | 0 | 55.356 | 30.742 | [5 empty] | 0 | -0.167 | 76 | 0.73862 | 0.62689 | 0.35294 | 0.26201 | 0.36488 | 49.4005
09/14/09 | 14:36 | 0 | 21.466 | 0 | 3 | 0 | 24.886 | 25.009 | 25.08 | 24.985 | 19.03 | 23.467 | 20.043 | 0 | 0 | 56.339 | 54.392 | 39.786 | 23.442 | 0 | 0 | 55.333 | 30.693 | [5 empty] | 0 | -0.099 | 77 | 0.75988 | 0.6471 | 0.3538 | 0.26201 | 0.38509 | 50.6777
09/14/09 | 14:37 | 0 | 21.419 | 0 | 3 | 0 | 24.84 | 25.031 | 24.935 | 24.985 | 18.784 | 23.491 | 19.943 | 0 | 0 | 56.316 | 54.392 | 39.762 | 23.513 | 0 | 0 | 55.333 | 30.766 | [5 empty] | 0 | -0.145 | 78 | 0.789 | 0.67478 | 0.35498 | 0.26201 | 0.41277 | 52.3156
09/14/09 | 14:38 | 0 | 21.441 | 0 | 3 | 0 | 24.84 | 25.009 | 24.911 | 24.864 | 18.56 | 23.491 | 20.091 | 0 | 0 | 56.316 | 54.324 | 39.786 | 23.513 | 0 | 0 | 55.356 | 30.742 | [5 empty] | 0 | -0.024 | 79 | 0.7459 | 0.63381 | 0.35323 | 0.26201 | 0.3718 | 49.8461
09/14/09 | 14:39 | 0 | 21.473 | 0 | 2 | 0 | 24.823 | 24.992 | 24.896 | 24.823 | 18.618 | 23.474 | 20.199 | 0 | 0 | 56.346 | 54.401 | 39.841 | 23.523 | 0 | 0 | 55.386 | 30.798 | [5 empty] | 0 | 0 | 80 | 0.71445 | 0.60392 | 0.35196 | 0.26201 | 0.34191 | 47.856
09/14/09 | 14:40 | 0 | 21.473 | 0 | 3 | 0 | 24.752 | 24.918 | 24.896 | 24.823 | 19.111 | 23.523 | 20.099 | 0 | 0 | 56.323 | 54.378 | 39.817 | 23.57 | 0 | 0 | 55.363 | 30.774 | [5 empty] | 0 | -0.071 | 81 | 0.74357 | 0.6316 | 0.35314 | 0.26201 | 0.36959 | 49.7045
09/14/09 | 14:41 | 0 | 21.451 | 0 | 3 | 0 | 24.703 | 24.896 | 24.847 | 24.774 | 18.915 | 23.499 | 20.051 | 0 | 0 | 56.323 | 54.355 | 39.77 | 23.57 | 0 | 0 | 55.386 | 30.774 | [5 empty] | 0 | -0.071 | 82 | 0.75755 | 0.64488 | 0.35371 | 0.26201 | 0.38287 | 50.5412
09/14/09 | 14:42 | 0 | 21.451 | 0 | 3 | 0 | 24.653 | 24.823 | 24.847 | 24.727 | 18.864 | 23.474 | 20.026 | 0 | 0 | 56.277 | 54.331 | 39.724 | 23.545 | 0 | 0 | 55.361 | 30.725 | [5 empty] | 0 | -0.074 | 83 | 0.76483 | 0.6518 | 0.354 | 0.26201 | 0.38979 | 50.9649
09/14/09 | 14:43 | 0 | 21.383 | 0 | 3 | 0 | 24.563 | 24.707 | 24.707 | 24.658 | 18.623 | 23.356 | 19.857 | 0 | 0 | 56.211 | 54.24 | 39.679 | 23.454 | 0 | 0 | 55.249 | 30.681 | [5 empty] | 0 | -0.095 | 84 | 0.81404 | 0.69858 | 0.356 | 0.26201 | 0.43657 | 53.6304
09/14/09 | 14:44 | 0 | 21.383 | 0 | 3 | 0 | 24.514 | 24.683 | 24.658 | 24.634 | 19.289 | 23.356 | 19.93 | 0 | 0 | 56.188 | 54.217 | 39.703 | 23.454 | 0 | 0 | 55.249 | 30.631 | [5 empty] | 0 | -0.12 | 85 | 0.79278 | 0.67838 | 0.35513 | 0.26201 | 0.41637 | 52.5196
09/14/09 | 14:45 | 0 | 21.358 | 0 | 3 | 0 | 24.465 | 24.634 | 24.658 | 24.609 | 19.634 | 23.334 | 19.98 | 0 | 0 | 56.188 | 54.24 | 39.679 | 23.454 | 0 | 0 | 55.228 | 30.705 | [5 empty] | 0 | -0.144 | 86 | 0.77822 | 0.66454 | 0.35454 | 0.26201 | 0.40253 | 51.7238
09/14/09 | 14:46 | 0 | 21.358 | 0 | 3 | 0 | 24.465 | 24.609 | 24.658 | 24.563 | 18.894 | 23.31 | 19.93 | 0 | 0 | 56.145 | 54.194 | 39.679 | 23.477 | 0 | 0 | 55.204 | 30.705 | [5 empty] | 0 | -0.098 | 87 | 0.79278 | 0.67838 | 0.35513 | 0.26201 | 0.41637 | 52.5196
09/14/09 | 14:47 | 0 | 21.358 | 0 | 3 | 0 | 24.44 | 24.609 | 24.585 | 24.538 | 18.547 | 23.31 | 19.882 | 0 | 0 | 56.145 | 54.194 | 39.655 | 23.43 | 0 | 0 | 55.181 | 30.73 | [5 empty] | 0 | -0.098 | 88 | 0.80676 | 0.69166 | 0.3557 | 0.26201 | 0.42965 | 53.2566
09/14/09 | 14:48 | 0 | 21.392 | 0 | 3 | 0 | 24.452 | 24.597 | 24.548 | 24.573 | 18.633 | 23.369 | 19.991 | 0 | 0 | 56.197 | 54.226 | 39.712 | 23.489 | 0 | 0 | 55.19 | 30.739 | [5 empty] | 0 | -0.121 | 89 | 0.77502 | 0.66149 | 0.35441 | 0.26201 | 0.39948 | 51.5447
09/14/09 | 14:49 | 0 | 21.392 | 0 | 3 | 0 | 24.403 | 24.573 | 24.573 | 24.524 | 18.583 | 23.32 | 20.041 | 0 | 0 | 56.177 | 54.226 | 39.712 | 23.511 | 0 | 0 | 55.19 | 30.764 | [5 empty] | 0 | -0.121 | 90 | 0.76046 | 0.64765 | 0.35382 | 0.26201 | 0.38564 | 50.7117
09/14/09 | 14:50 | 0 | 21.392 | 0 | 3 | 0 | 24.403 | 24.573 | 24.548 | 24.548 | 18.658 | 23.369 | 20.016 | 0 | 0 | 56.154 | 54.205 | 39.736 | 23.511 | 0 | 0 | 55.19 | 30.739 | [5 empty] | 0 | -0.145 | 91 | 0.76774 | 0.65457 | 0.35412 | 0.26201 | 0.39256 | 51.1322
09/14/09 | 14:51 | 0 | 21.392 | 0 | 3 | 0 | 24.332 | 24.524 | 24.573 | 24.474 | 19.201 | 23.32 | 19.794 | 0 | 0 | 56.177 | 54.182 | 39.688 | 23.489 | 0 | 0 | 55.214 | 30.715 | [5 empty] | 0 | -0.142 | 92 | 0.83239 | 0.71602 | 0.35674 | 0.26201 | 0.45401 | 54.5434
09/14/09 | 14:52 | 0 | 21.392 | 0 | 3 | 0 | 24.332 | 24.499 | 24.548 | 24.452 | 19.349 | 23.271 | 19.669 | 0 | 0 | 56.154 | 54.182 | 39.664 | 23.415 | 0 | 0 | 55.26 | 30.739 | [5 empty] | 0 | -0.12 | 93 | 0.86879 | 0.75062 | 0.35821 | 0.26201 | 0.48861 | 56.2407
09/14/09 | 14:53 | 0 | 21.392 | 0 | 3 | 0 | 24.308 | 24.452 | 24.499 | 24.428 | 19.078 | 23.295 | 19.744 | 0 | 0 | 56.131 | 54.182 | 39.712 | 23.489 | 0 | 0 | 55.214 | 30.764 | [5 empty] | 0 | -0.12 | 94 | 0.84695 | 0.72986 | 0.35733 | 0.26201 | 0.46785 | 55.2398
09/14/09 | 14:54 | 0 | 21.333 | 0 | 3 | 0 | 24.249 | 24.418 | 24.44 | 24.369 | 18.522 | 23.261 | 19.734 | 0 | 0 | 56.075 | 54.126 | 39.679 | 23.405 | 0 | 0 | 55.158 | 30.73 | [5 empty] | 0 | -0.12 | 95 | 0.84986 | 0.73263 | 0.35745 | 0.26201 | 0.47062 | 55.3762
09/14/09 | 14:55 | 0 | 21.368 | 0 | 3 | 0 | 24.259 | 24.428 | 24.474 | 24.354 | 18.93 | 23.271 | 19.719 | 0 | 0 | 56.084 | 54.159 | 39.688 | 23.246 | 0 | 0 | 55.19 | 30.739 | [5 empty] | 0 | -0.095 | 96 | 0.85423 | 0.73678 | 0.35762 | 0.26201 | 0.47477 | 55.5791
09/14/09 | 14:56 | 0 | 21.368 | 0 | 3 | 0 | 24.234 | 24.403 | 24.452 | 24.379 | 18.558 | 23.271 | 19.842 | 0 | 0 | 56.107 | 54.135 | 39.664 | 23.344 | 0 | 0 | 55.144 | 30.764 | [5 empty] | 0 | -0.145 | 97 | 0.81841 | 0.70273 | 0.35617 | 0.26201 | 0.44073 | 53.8515
09/14/09 | 14:57 | 0 | 21.368 | 0 | 3 | 0 | 24.234 | 24.403 | 24.403 | 24.379 | 18.361 | 23.32 | 19.817 | 0 | 0 | 56.061 | 54.112 | 39.736 | 23.464 | 0 | 0 | 55.099 | 30.739 | [5 empty] | 0 | -0.145 | 98 | 0.82569 | 0.70965 | 0.35647 | 0.26201 | 0.44765 | 54.2148
09/14/09 | 14:58 | 0 | 21.368 | 0 | 3 | 0 | 24.234 | 24.354 | 24.428 | 24.354 | 18.583 | 23.295 | 19.892 | 0 | 0 | 56.061 | 54.112 | 39.712 | 23.489 | 0 | 0 | 55.008 | 30.739 | [5 empty] | 0 | -0.12 | 99 | 0.80385 | 0.68889 | 0.35558 | 0.26201 | 0.42689 | 53.1052
09/14/09 | 14:59 | 0 | 21.368 | 0 | 3 | 0 | 24.21 | 24.332 | 24.428 | 24.308 | 18.434 | 23.246 | 19.867 | 0 | 0 | 56.061 | 54.091 | 39.736 | 23.489 | 0 | 0 | 54.961 | 30.715 | [5 empty] | 0 | -0.098 | 100 | 0.81113 | 0.69581 | 0.35588 | 0.26201 | 0.43381 | 53.4817
09/14/09 | 15:00 | 0 | 21.392 | 0 | 3 | 0 | 24.188 | 24.354 | 24.403 | 24.332 | 18.633 | 23.246 | 19.991 | 0 | 0 | 56.061 | 54.091 | 39.712 | 23.489 | 0 | 0 | 55.029 | 30.715 | [5 empty] | 0 | -0.144 | 101 | 0.77502 | 0.66149 | 0.35441 | 0.26201 | 0.39948 | 51.5447
09/14/09 | 15:01 | 0 | 21.368 | 0 | 3 | 0 | 24.163 | 24.332 | 24.379 | 24.332 | 18.955 | 23.295 | 19.817 | 0 | 0 | 56.04 | 54.112 | 39.712 | 23.535 | 0 | 0 | 55.029 | 30.69 | [5 empty] | 0 | -0.169 | 102 | 0.82569 | 0.70965 | 0.35647 | 0.26201 | 0.44765 | 54.2148
09/14/09 | 15:02 | 0 | 21.368 | 0 | 3 | 0 | 24.163 | 24.308 | 24.332 | 24.283 | 19.201 | 23.295 | 19.794 | 0 | 0 | 56.04 | 54.091 | 39.664 | 23.501 | 0 | 0 | 55.085 | 30.749 | [5 empty] | 0 | -0.12 | 103 | 0.83239 | 0.71602 | 0.35674 | 0.26201 | 0.45401 | 54.5434
09/14/09 | 15:03 | 0 | 21.397 | 0 | 3 | 0 | 24.166 | 24.31 | 24.384 | 24.264 | 18.957 | 23.325 | 19.897 | 0 | 0 | 56.063 | 54.114 | 39.715 | 23.516 | 0 | 0 | 55.125 | 30.742 | [5 empty] | 0 | -0.098 | 104 | 0.80239 | 0.68751 | 0.35552 | 0.26201 | 0.4255 | 53.029
09/14/09 | 15:04 | 0 | 21.397 | 0 | 3 | 0 | 24.119 | 24.31 | 24.359 | 24.288 | 19.822 | 23.3 | 19.774 | 0 | 0 | 56.063 | 54.07 | 39.691 | 23.491 | 0 | 0 | 55.146 | 30.742 | [5 empty] | 0 | -0.169 | 105 | 0.83821 | 0.72156 | 0.35698 | 0.26201 | 0.45955 | 54.8249
09/14/09 | 15:05 | 0 | 21.397 | 0 | 3 | 0 | 24.119 | 24.288 | 24.335 | 24.239 | 18.982 | 23.251 | 19.774 | 0 | 0 | 56.042 | 54.07 | 39.762 | 23.491 | 0 | 0 | 55.078 | 30.742 | [5 empty] | 0 | -0.12 | 106 | 0.83821 | 0.72156 | 0.35698 | 0.26201 | 0.45955 | 54.8249
09/14/09 | 15:06 | 0 | 21.422 | 0 | 3 | 0 | 24.119 | 24.264 | 24.31 | 24.239 | 19.106 | 23.226 | 19.674 | 0 | 0 | 56.042 | 54.07 | 39.762 | 23.516 | 0 | 0 | 55.102 | 30.742 | [5 empty] | 0 | -0.12 | 107 | 0.86733 | 0.74924 | 0.35816 | 0.26201 | 0.48723 | 56.1755
09/14/09 | 15:07 | 0 | 21.397 | 0 | 2 | 0 | 24.143 | 24.264 | 24.31 | 24.215 | 18.761 | 23.275 | 19.749 | 1 | 0 | 55.995 | 54.047 | 39.715 | 23.469 | 0 | 0 | 55.055 | 30.742 | [5 empty] | 0 | -0.072 | 108 | 0.84549 | 0.72848 | 0.35727 | 0.26201 | 0.46647 | 55.1713
09/14/09 | 15:08 | 0 | 21.422 | 0 | 3 | 0 | 24.094 | 24.239 | 24.31 | 24.19 | 18.736 | 23.251 | 19.601 | 0 | 0 | 56.019 | 54.07 | 39.739 | 23.445 | 0 | 0 | 55.032 | 30.717 | [5 empty] | 0 | -0.096 | 109 | 0.88859 | 0.76944 | 0.35902 | 0.26201 | 0.50743 | 57.1057
09/14/09 | 15:09 | 0 | 21.422 | 0 | 3 | 0 | 24.07 | 24.19 | 24.288 | 24.215 | 18.686 | 23.226 | 19.551 | 0 | 0 | 56.019 | 54.023 | 39.691 | 23.491 | 0 | 0 | 55.011 | 30.742 | [5 empty] | 0 | -0.145 | 110 | 0.90315 | 0.78328 | 0.35961 | 0.26201 | 0.52127 | 57.7175
09/14/09 | 15:10 | 0 | 21.397 | 0 | 3 | 0 | 24.07 | 24.215 | 24.239 | 24.215 | 18.563 | 23.226 | 19.525 | 0 | 0 | 56.019 | 54.047 | 39.669 | 23.491 | 0 | 0 | 55.055 | 30.742 | [5 empty] | 0 | -0.145 | 111 | 0.91072 | 0.79048 | 0.35991 | 0.26201 | 0.52847 | 58.0279
09/14/09 | 15:11 | 0 | 21.397 | 0 | 3 | 0 | 24.021 | 24.19 | 24.264 | 24.215 | 18.49 | 23.155 | 19.377 | 0 | 0 | 55.995 | 54.047 | 39.762 | 23.445 | 0 | 0 | 55.055 | 30.717 | [5 empty] | 0 | -0.194 | 112 | 0.95382 | 0.83145 | 0.36166 | 0.26201 | 0.56944 | 59.7009
09/14/09 | 15:12 | 0 | 21.397 | 0 | 3 | 0 | 23.999 | 24.19 | 24.288 | 24.19 | 18.537 | 23.202 | 19.229 | 0 | 0 | 55.995 | 54 | 39.691 | 23.396 | 0 | 0 | 55.078 | 30.717 | [5 empty] | 0 | -0.191 | 113 | 0.99692 | 0.87241 | 0.36341 | 0.26201 | 0.6104 | 61.2293
09/14/09 | 15:13 | 0 | 21.397 | 0 | 3 | 0 | 24.045 | 24.166 | 24.288 | 24.143 | 18.465 | 23.202 | 19.08 | 0 | 0 | 55.972 | 54 | 39.691 | 23.396 | 0 | 0 | 55.125 | 30.717 | [5 empty] | 0 | -0.098 | 114 | 1.0403 | 0.91366 | 0.36516 | 0.26201 | 0.65165 | 62.6401
09/14/09 | 15:14 | 0 | 21.422 | 0 | 3 | 0 | 24.021 | 24.143 | 24.264 | 24.143 | 18.935 | 23.202 | 19.106 | 0 | 0 | 55.949 | 53.977 | 39.715 | 23.42 | 0 | 0 | 55.146 | 30.717 | [5 empty] | 0 | -0.122 | 115 | 1.0327 | 0.90646 | 0.36486 | 0.26201 | 0.64445 | 62.4024
09/14/09 | 15:15 | 0 | 21.422 | 0 | 3 | 0 | 23.974 | 24.143 | 24.239 | 24.094 | 19.5 | 23.18 | 19.229 | 0 | 0 | 55.949 | 54 | 39.715 | 23.469 | 0 | 0 | 55.169 | 30.742 | [5 empty] | 0 | -0.12 | 116 | 0.99692 | 0.87241 | 0.36341 | 0.26201 | 0.6104 | 61.2293
09/14/09 | 15:16 | 0 | 21.422 | 0 | 3 | 0 | 23.974 | 24.143 | 24.239 | 24.166 | 18.291 | 23.202 | 19.181 | 0 | 0 | 55.949 | 53.977 | 39.739 | 23.396 | 0 | 0 | 55.078 | 30.742 | [5 empty] | 0 | -0.192 | 117 | 1.0109 | 0.8857 | 0.36397 | 0.26201 | 0.62369 | 61.697
09/14/09 | 15:17 | 0 | 21.397 | 0 | 3 | 0 | 23.999 | 24.119 | 24.239 | 24.094 | 20.242 | 23.155 | 19.156 | 0 | 0 | 55.925 | 53.977 | 39.715 | 23.469 | 0 | 0 | 55.032 | 30.742 | [5 empty] | 0 | -0.095 | 118 | 1.0182 | 0.89262 | 0.36427 | 0.26201 | 0.63061 | 61.9355
09/14/09 | 15:18 | 0 | 21.422 | 0 | 3 | 0 | 23.974 | 24.119 | 24.19 | 24.07 | 18.49 | 23.155 | 19.156 | 0 | 0 | 55.925 | 53.977 | 39.739 | 23.42 | 0 | 0 | 55.032 | 30.766 | [5 empty] | 0 | -0.096 | 119 | 1.0182 | 0.89262 | 0.36427 | 0.26201 | 0.63061 | 61.9355
09/14/09 | 15:19 | 0 | 21.397 | 0 | 3 | 0 | 23.95 | 24.094 | 24.215 | 24.07 | 18.761 | 23.131 | 19.033 | 0 | 0 | 55.949 | 53.956 | 39.691 | 23.42 | 0 | 0 | 55.011 | 30.766 | [5 empty] | 0 | -0.12 | 120 | 1.054 | 0.92667 | 0.36572 | 0.26201 | 0.66466 | 63.061
09/14/09 | 15:20 | 0 | 21.397 | 0 | 3 | 0 | 23.974 | 24.094 | 24.143 | 24.094 | 18.465 | 23.18 | 19.106 | 0 | 0 | 55.904 | 53.932 | 39.715 | 23.445 | 0 | 0 | 55.055 | 30.742 | [5 empty] | 0 | -0.12 | 121 | 1.0327 | 0.90646 | 0.36486 | 0.26201 | 0.64445 | 62.4024
09/14/09 | 15:21 | 0 | 21.397 | 0 | 3 | 0 | 23.925 | 24.094 | 24.166 | 24.094 | 18.613 | 23.131 | 19.08 | 0 | 0 | 55.904 | 53.932 | 39.762 | 23.445 | 0 | 0 | 55.032 | 30.742 | [5 empty] | 0 | -0.169 | 122 | 1.0403 | 0.91366 | 0.36516 | 0.26201 | 0.65165 | 62.6401
09/14/09 | 15:22 | 0 | 21.422 | 0 | 3 | 0 | 23.925 | 24.094 | 24.166 | 24.021 | 18.218 | 23.155 | 19.106 | 0 | 0 | 55.904 | 53.932 | 39.739 | 23.445 | 0 | 0 | 54.975 | 30.634 | [5 empty] | 0 | -0.096 | 123 | 1.0327 | 0.90646 | 0.36486 | 0.26201 | 0.64445 | 62.4024
09/14/09 | 15:23 | 0 | 21.36 | 0 | 3 | 0 | 23.866 | 24.011 | 24.107 | 23.987 | 18.057 | 23.119 | 18.995 | 0 | 0 | 55.823 | 53.851 | 39.657 | 23.408 | 0 | 0 | 54.999 | 30.634 | [5 empty] | 0 | -0.121 | 124 | 1.0651 | 0.93718 | 0.36617 | 0.26201 | 0.67518 | 63.3934
09/14/09 | 15:24 | 0 | 21.36 | 0 | 3 | 0 | 23.842 | 23.987 | 24.107 | 23.987 | 18.105 | 23.069 | 19.241 | 0 | 0 | 55.823 | 53.851 | 39.703 | 23.432 | 0 | 0 | 54.999 | 30.683 | [5 empty] | 0 | -0.145 | 125 | 0.99342 | 0.86909 | 0.36326 | 0.26201 | 0.60708 | 61.1103
09/14/09 | 15:25 | 0 | 21.307 | 0 | 3 | 0 | 23.788 | 23.982 | 24.077 | 23.982 | 18.299 | 23.138 | 19.312 | 0 | 0 | 55.771 | 53.823 | 39.652 | 23.403 | 0 | 0 | 54.947 | 30.654 | [5 empty] | 0 | -0.194 | 126 | 0.97275 | 0.84944 | 0.36243 | 0.26201 | 0.58743 | 60.3888
09/14/09 | 15:26 | 0 | 21.336 | 0 | 3 | 0 | 24.322 | 23.987 | 24.082 | 24.011 | 22.927 | 23.143 | 19.342 | 0 | 0 | 55.799 | 53.851 | 39.657 | 23.408 | 0 | 0 | 54.905 | 30.683 | [5 empty] | 0 | 0.311 | 127 | 0.96401 | 0.84113 | 0.36207 | 0.26201 | 0.57913 | 60.0747
09/14/09 | 15:27 | 0 | 21.311 | 0 | 3 | 0 | 32.584 | 25.07 | 24.082 | 23.987 | 19.194 | 23.168 | 19.636 | 0 | 0 | 55.823 | 53.83 | 39.657 | 23.432 | 0 | 0 | 54.884 | 30.683 | [5 empty] | 0 | 8.597 | 128 | 0.8784 | 0.75976 | 0.3586 | 0.26201 | 0.49775 | 56.6653
09/14/09 | 15:28 | 0 | 21.307 | 0 | 3 | 0 | 26.294 | 32.412 | 24.028 | 23.957 | 18.867 | 23.114 | 19.606 | 0 | 0 | 55.771 | 53.801 | 39.629 | 23.45 | 0 | 0 | 54.856 | 30.654 | [5 empty] | 0 | 2.337 | 129 | 0.88713 | 0.76806 | 0.35896 | 0.26201 | 0.50605 | 57.0434
09/14/09 | 15:29 | 0 | 21.36 | 0 | 3 | 0 | 24.685 | 26.659 | 24.131 | 23.987 | 18.774 | 23.168 | 19.686 | 0 | 0 | 55.799 | 53.83 | 39.703 | 23.479 | 0 | 0 | 54.838 | 30.683 | [5 empty] | 0 | 0.698 | 130 | 0.86384 | 0.74592 | 0.35801 | 0.26201 | 0.48391 | 56.0183
09/14/09 | 15:30 | 0 | 21.336 | 0 | 3 | 0 | 24.251 | 24.901 | 24.156 | 24.011 | 19.613 | 23.143 | 19.563 | 0 | 0 | 55.778 | 53.806 | 39.681 | 23.457 | 0 | 0 | 54.838 | 30.707 | [5 empty] | 0 | 0.24 | 131 | 0.89965 | 0.77996 | 0.35947 | 0.26201 | 0.51795 | 57.5724
09/14/09 | 15:31 | 0 | 21.331 | 0 | 3 | 0 | 24.077 | 24.438 | 24.148 | 24.028 | 18.62 | 23.138 | 19.508 | 0 | 0 | 55.75 | 53.778 | 39.698 | 23.427 | 0 | 0 | 54.833 | 30.678 | [5 empty] | 0 | 0.049 | 132 | 0.91567 | 0.79519 | 0.36011 | 0.26201 | 0.53318 | 58.228
09/14/09 | 15:32 | 0 | 21.417 | 0 | 3 | 0 | 24.09 | 24.354 | 24.474 | 24.163 | 18.756 | 23.15 | 19.596 | 0 | 0 | 55.809 | 53.837 | 39.758 | 23.489 | 0 | 0 | 54.915 | 30.69 | [5 empty] | 0 | -0.073 | 133 | 0.89004 | 0.77083 | 0.35908 | 0.26201 | 0.50882 | 57.1677
09/14/09 | 15:33 | 0 | 21.36 | 0 | 3 | 0 | 24.058 | 24.227 | 24.707 | 24.372 | 18.55 | 23.168 | 19.465 | 0 | 0 | 55.778 | 53.806 | 39.727 | 23.408 | 0 | 0 | 54.905 | 30.683 | [5 empty] | 0 | -0.314 | 134 | 0.92819 | 0.80709 | 0.36062 | 0.26201 | 0.54508 | 58.7248
09/14/09 | 15:34 | 0 | 21.36 | 0 | 3 | 0 | 24.227 | 24.251 | 24.95 | 24.661 | 18.477 | 23.168 | 19.365 | 0 | 0 | 55.755 | 53.783 | 39.751 | 23.408 | 0 | 0 | 54.861 | 30.707 | [5 empty] | 0 | -0.434 | 135 | 0.95731 | 0.83477 | 0.3618 | 0.26201 | 0.57276 | 59.8299
09/14/09 | 15:35 | 0 | 21.336 | 0 | 3 | 0 | 24.492 | 24.421 | 24.877 | 24.901 | 18.749 | 23.119 | 19.216 | 0 | 0 | 55.755 | 53.783 | 39.703 | 23.432 | 0 | 0 | 54.884 | 30.707 | [5 empty] | 0 | -0.409 | 136 | 1.0007 | 0.87601 | 0.36356 | 0.26201 | 0.614 | 61.3572
09/14/09 | 15:36 | 0 | 21.36 | 0 | 3 | 0 | 24.685 | 24.661 | 24.685 | 24.852 | 18.427 | 23.168 | 19.216 | 0 | 0 | 55.755 | 53.759 | 39.727 | 23.432 | 0 | 0 | 54.884 | 30.73 | [5 empty] | 0 | -0.167 | 137 | 1.0007 | 0.87601 | 0.36356 | 0.26201 | 0.614 | 61.3572
09/14/09 | 15:37 | 0 | 21.36 | 0 | 3 | 0 | 24.661 | 24.877 | 24.565 | 24.612 | 18.821 | 23.069 | 19.194 | 0 | 0 | 55.755 | 53.759 | 39.727 | 23.383 | 0 | 0 | 54.905 | 30.707 | [5 empty] | 0 | 0.049 | 138 | 1.0071 | 0.8821 | 0.36382 | 0.26201 | 0.62009 | 61.5716
09/14/09 | 15:38 | 0 | 21.36 | 0 | 3 | 0 | 24.492 | 24.806 | 24.492 | 24.443 | 18.402 | 23.094 | 19.194 | 0 | 0 | 55.685 | 53.759 | 39.681 | 23.432 | 0 | 0 | 54.838 | 30.707 | [5 empty] | 0 | 0.049 | 139 | 1.0071 | 0.8821 | 0.36382 | 0.26201 | 0.62009 | 61.5716
09/14/09 | 15:39 | 0 | 21.36 | 0 | 3 | 0 | 24.347 | 24.661 | 24.421 | 24.322 | 18.698 | 23.168 | 19.266 | 0 | 0 | 55.732 | 53.715 | 39.774 | 23.432 | 0 | 0 | 54.838 | 30.683 | [5 empty] | 0 | 0.025 | 140 | 0.98614 | 0.86217 | 0.36297 | 0.26201 | 0.60016 | 60.8597
09/14/09 | 15:40 | 0 | 21.36 | 1 | 3 | 0 | 24.227 | 24.492 | 24.421 | 24.298 | 18.354 | 23.168 | 19.44 | 0 | 0 | 55.732 | 53.715 | 39.703 | 23.408 | 0 | 0 | 54.814 | 30.683 | [5 empty] | 0 | -0.071 | 141 | 0.93547 | 0.81401 | 0.36092 | 0.26201 | 0.552 | 59.0076
09/14/09 | 15:41 | 0 | 21.336 | 0 | 3 | 0 | 24.156 | 24.396 | 24.443 | 24.298 | 18.427 | 23.168 | 19.241 | 0 | 0 | 55.708 | 53.715 | 39.727 | 23.432 | 0 | 0 | 54.768 | 30.683 | [5 empty] | 0 | -0.142 | 142 | 0.99342 | 0.86909 | 0.36326 | 0.26201 | 0.60708 | 61.1103
09/14/09 | 15:42 | 0 | 21.336 | 0 | 3 | 0 | 24.156 | 24.347 | 24.467 | 24.322 | 18.427 | 23.168 | 19.216 | 0 | 0 | 55.708 | 53.715 | 39.681 | 23.408 | 0 | 0 | 54.723 | 30.683 | [5 empty] | 0 | -0.166 | 143 | 1.0007 | 0.87601 | 0.36356 | 0.26201 | 0.614 | 61.3572
09/14/09 | 15:43 | 0 | 21.36 | 0 | 3 | 0 | 24.178 | 24.347 | 24.492 | 24.372 | 18.427 | 23.168 | 19.118 | 0 | 0 | 55.685 | 53.692 | 39.727 | 23.383 | 0 | 0 | 54.7 | 30.707 | [5 empty] | 0 | -0.194 | 144 | 1.0292 | 0.90314 | 0.36472 | 0.26201 | 0.64113 | 62.2916
09/14/09 | 15:44 | 0 | 21.36 | 0 | 3 | 0 | 24.251 | 24.347 | 24.467 | 24.347 | 18.402 | 23.192 | 19.168 | 0 | 0 | 55.685 | 53.668 | 39.703 | 23.408 | 0 | 0 | 54.723 | 30.683 | [5 empty] | 0 | -0.096 | 145 | 1.0147 | 0.8893 | 0.36413 | 0.26201 | 0.62729 | 61.8214
09/14/09 | 15:45 | 0 | 21.36 | 0 | 3 | 0 | 24.251 | 24.396 | 24.396 | 24.372 | 18.329 | 23.192 | 19.143 | 0 | 0 | 55.664 | 53.668 | 39.727 | 23.432 | 0 | 0 | 54.7 | 30.707 | [5 empty] | 0 | -0.121 | 146 | 1.022 | 0.89622 | 0.36442 | 0.26201 | 0.63421 | 62.0582
09/14/09 | 15:46 | 0 | 21.336 | 0 | 3 | 0 | 24.202 | 24.372 | 24.396 | 24.276 | 19.194 | 23.192 | 19.266 | 0 | 0 | 55.641 | 53.668 | 39.727 | 23.432 | 0 | 0 | 54.677 | 30.707 | [5 empty] | 0 | -0.074 | 147 | 0.98614 | 0.86217 | 0.36297 | 0.26201 | 0.60016 | 60.8597
09/14/09 | 15:47 | 0 | 21.368 | 0 | 3 | 0 | 24.188 | 24.403 | 24.354 | 24.33 | 18.361 | 23.271 | 19.473 | 0 | 0 | 55.671 | 53.675 | 39.758 | 23.464 | 0 | 0 | 54.707 | 30.761 | [5 empty] | 0 | -0.142 | 148 | 0.92586 | 0.80487 | 0.36053 | 0.26201 | 0.54286 | 58.6334
09/14/09 | 15:48 | 0 | 21.336 | 0 | 3 | 0 | 24.107 | 24.347 | 24.276 | 24.251 | 18.749 | 23.288 | 19.465 | 0 | 0 | 55.617 | 53.622 | 39.751 | 23.408 | 0 | 0 | 54.677 | 30.683 | [5 empty] | 0 | -0.144 | 149 | 0.92819 | 0.80709 | 0.36062 | 0.26201 | 0.54508 | 58.7248
09/14/09 | 15:49 | 0 | 21.36 | 0 | 3 | 0 | 24.107 | 24.276 | 24.298 | 24.178 | 19.513 | 23.239 | 19.538 | 0 | 0 | 55.641 | 53.622 | 39.751 | 23.408 | 0 | 0 | 54.677 | 30.658 | [5 empty] | 0 | -0.071 | 150 | 0.90693 | 0.78688 | 0.35976 | 0.26201 | 0.52487 | 57.8733
09/14/09 | 15:50 | 0 | 21.336 | 0 | 3 | 0 | 24.058 | 24.251 | 24.322 | 24.227 | 18.525 | 23.312 | 19.465 | 0 | 0 | 55.617 | 53.622 | 39.703 | 23.408 | 0 | 0 | 54.677 | 30.658 | [5 empty] | 0 | -0.169 | 151 | 0.92819 | 0.80709 | 0.36062 | 0.26201 | 0.54508 | 58.7248
09/14/09 | 15:51 | 0 | 21.368 | 0 | 3 | 0 | 24.065 | 24.259 | 24.308 | 24.234 | 18.583 | 23.32 | 19.546 | 0 | 0 | 55.624 | 53.652 | 39.782 | 23.44 | 0 | 0 | 54.73 | 30.715 | [5 empty] | 0 | -0.169 | 152 | 0.9046 | 0.78467 | 0.35967 | 0.26201 | 0.52266 | 57.7775
09/14/09 | 15:52 | 0 | 21.336 | 0 | 3 | 0 | 24.033 | 24.202 | 24.276 | 24.178 | 18.452 | 23.214 | 19.365 | 0 | 0 | 55.594 | 53.622 | 39.727 | 23.408 | 0 | 0 | 54.723 | 30.683 | [5 empty] | 0 | -0.145 | 153 | 0.95731 | 0.83477 | 0.3618 | 0.26201 | 0.57276 | 59.8299
09/14/09 | 15:53 | 0 | 21.336 | 0 | 3 | 0 | 24.033 | 24.178 | 24.276 | 24.156 | 18.698 | 23.263 | 19.168 | 0 | 0 | 55.571 | 53.598 | 39.703 | 23.432 | 0 | 0 | 54.7 | 30.707 | [5 empty] | 0 | -0.123 | 154 | 1.0147 | 0.8893 | 0.36413 | 0.26201 | 0.62729 | 61.8214
09/14/09 | 15:54 | 0 | 21.368 | 0 | 3 | 0 | 24.018 | 24.21 | 24.259 | 24.21 | 18.854 | 23.271 | 19.053 | 0 | 0 | 55.601 | 53.608 | 39.758 | 23.44 | 0 | 0 | 54.707 | 30.739 | [5 empty] | 0 | -0.192 | 155 | 1.0482 | 0.92113 | 0.36548 | 0.26201 | 0.65912 | 62.8832
09/14/09 | 15:55 | 0 | 21.368 | 0 | 3 | 0 | 24.065 | 24.188 | 24.234 | 24.139 | 18.558 | 23.246 | 18.879 | 0 | 0 | 55.578 | 53.608 | 39.734 | 23.44 | 0 | 0 | 54.684 | 30.715 | [5 empty] | 0 | -0.074 | 156 | 1.0988 | 0.96929 | 0.36754 | 0.26201 | 0.70728 | 64.3667
09/14/09 | 15:56 | 0 | 21.368 | 0 | 3 | 0 | 23.994 | 24.188 | 24.234 | 24.163 | 18.51 | 23.224 | 18.829 | 0 | 0 | 55.578 | 53.584 | 39.758 | 23.415 | 0 | 0 | 54.707 | 30.69 | [5 empty] | 0 | -0.169 | 157 | 1.1134 | 0.98313 | 0.36813 | 0.26201 | 0.72112 | 64.768
09/14/09 | 15:57 | 0 | 21.336 | 0 | 3 | 0 | 23.888 | 24.156 | 24.202 | 24.131 | 19.365 | 23.214 | 18.796 | 0 | 0 | 55.547 | 53.554 | 39.727 | 23.383 | 0 | 0 | 54.63 | 30.683 | [5 empty] | 0 | -0.243 | 158 | 1.123 | 0.99227 | 0.36852 | 0.26201 | 0.73026 | 65.0272
09/14/09 | 15:58 | 0 | 21.336 | 0 | 3 | 0 | 23.913 | 24.131 | 24.156 | 24.107 | 18.625 | 23.239 | 18.673 | 0 | 0 | 55.526 | 53.531 | 39.703 | 23.383 | 0 | 0 | 54.63 | 30.658 | [5 empty] | 0 | -0.194 | 159 | 1.1588 | 1.0263 | 0.36997 | 0.26201 | 0.7643 | 65.9553
09/14/09 | 15:59 | 0 | 21.36 | 0 | 3 | 0 | 23.913 | 24.082 | 24.156 | 24.131 | 18.698 | 23.143 | 18.698 | 0 | 0 | 55.526 | 53.531 | 39.727 | 23.408 | 0 | 0 | 54.586 | 30.683 | [5 empty] | 0 | -0.218 | 160 | 1.1515 | 1.0194 | 0.36967 | 0.26201 | 0.75738 | 65.7713
09/14/09 | 16:00 | 0 | 21.392 | 0 | 3 | 0 | 23.945 | 24.114 | 24.21 | 24.065 | 18.263 | 23.199 | 18.683 | 0 | 0 | 55.557 | 53.561 | 39.782 | 23.44 | 0 | 0 | 54.616 | 30.739 | [5 empty] | 0 | -0.12 | 161 | 1.1559 | 1.0235 | 0.36985 | 0.26201 | 0.76154 | 65.882
09/14/09 | 16:01 | 0 | 21.336 | 0 | 3 | 0 | 23.888 | 24.058 | 24.131 | 24.058 | 18.057 | 23.119 | 18.651 | 0 | 0 | 55.526 | 53.507 | 39.703 | 23.383 | 0 | 0 | 54.609 | 30.683 | [5 empty] | 0 | -0.17 | 162 | 1.1652 | 1.0324 | 0.37023 | 0.26201 | 0.77039 | 66.1153
09/14/09 | 16:02 | 0 | 21.336 | 0 | 3 | 0 | 23.888 | 24.058 | 24.156 | 24.033 | 22.324 | 23.192 | 18.625 | 0 | 0 | 55.503 | 53.507 | 39.703 | 23.383 | 0 | 0 | 54.63 | 30.707 | [5 empty] | 0 | -0.145 | 163 | 1.1728 | 1.0396 | 0.37053 | 0.26201 | 0.77759 | 66.3021
09/14/09 | 16:03 | 0 | 21.387 | 0 | 4 | 0 | 33.316 | 24.376 | 24.183 | 24.087 | 20.061 | 23.268 | 18.555 | 0 | 0 | 55.578 | 53.582 | 39.755 | 23.484 | 0 | 0 | 54.684 | 30.808 | [5 empty] | 0 | 9.229 | 164 | 1.1932 | 1.059 | 0.37136 | 0.26201 | 0.79697 | 66.7933
09/14/09 | 16:04 | 0 | 21.412 | 0 | 3 | 0 | 26.689 | 32.634 | 24.232 | 24.087 | 18.11 | 23.244 | 18.454 | 0 | 0 | 55.578 | 53.561 | 39.755 | 23.435 | 0 | 0 | 54.684 | 30.808 | [5 empty] | 0 | 2.602 | 165 | 1.2226 | 1.0869 | 0.37255 | 0.26201 | 0.82492 | 67.4732
09/14/09 | 16:05 | 0 | 21.356 | 0 | 3 | 0 | 24.801 | 26.946 | 24.222 | 24.031 | 22.03 | 23.212 | 18.349 | 0 | 0 | 55.547 | 53.552 | 39.772 | 23.427 | 0 | 0 | 54.677 | 30.776 | [5 empty] | 0 | 0.77 | 166 | 1.2532 | 1.116 | 0.37379 | 0.26201 | 0.85399 | 68.1462
09/14/09 | 16:06 | 1 | 21.38 | 0 | 3 | 0 | 34.084 | 25.09 | 24.222 | 24.08 | 21.476 | 23.236 | 18.226 | 1 | 0 | 55.503 | 53.531 | 39.772 | 23.427 | 0 | 0 | 54.653 | 30.776 | [5 empty] | 21.38 | 10.004 | 167 | 1.289 | 1.15 | 0.37524 | 0.26201 | 0.88803 | 68.8939
09/14/09 | 16:07 | 0 | 21.405 | 0 | 3 | 0 | 27.282 | 33.192 | 24.271 | 24.08 | 18.892 | 23.187 | 18.102 | 0 | 0 | 55.524 | 53.531 | 39.796 | 23.452 | 0 | 0 | 54.653 | 30.727 | [5 empty] | 0 | 3.202 | 168 | 1.3251 | 1.1844 | 0.37671 | 0.26201 | 0.92236 | 69.6068
09/14/09 | 16:08 | 0 | 21.38 | 0 | 3 | 0 | 25.139 | 27.667 | 24.609 | 24.102 | 18.62 | 23.258 | 18.077 | 0 | 0 | 55.503 | 53.507 | 39.82 | 23.403 | 0 | 0 | 54.63 | 30.752 | [5 empty] | 0 | 1.037 | 169 | 1.3324 | 1.1913 | 0.377 | 0.26201 | 0.92928 | 69.7458
09/14/09 | 16:09 | 0 | 21.38 | 0 | 3 | 0 | 24.56 | 25.428 | 24.85 | 24.511 | 19.138 | 23.307 | 18.077 | 1 | 0 | 55.48 | 53.531 | 39.841 | 23.477 | 0 | 0 | 54.63 | 30.801 | [5 empty] | 0 | 0.049 | 170 | 1.3324 | 1.1913 | 0.377 | 0.26201 | 0.92928 | 69.7458
09/14/09 | 16:10 | 0 | 21.436 | 0 | 3 | 0 | 24.617 | 24.857 | 25.146 | 24.832 | 19.616 | 23.339 | 18.06 | 0 | 0 | 55.533 | 53.561 | 39.851 | 23.508 | 0 | 0 | 54.684 | 30.833 | [5 empty] | 0 | -0.215 | 171 | 1.3373 | 1.196 | 0.3772 | 0.26201 | 0.93398 | 69.8395
09/14/09 | 16:11 | 0 | 21.405 | 0 | 3 | 0 | 24.801 | 24.85 | 25.235 | 25.065 | 18.942 | 23.332 | 18.002 | 0 | 0 | 55.48 | 53.507 | 39.865 | 23.501 | 0 | 0 | 54.653 | 30.801 | [5 empty] | 0 | -0.264 | 172 | 1.3542 | 1.212 | 0.37789 | 0.26201 | 0.95004 | 70.154
09/14/09 | 16:12 | 0 | 21.405 | 0 | 3 | 0 | 24.994 | 25.041 | 25.308 | 25.186 | 18.917 | 23.381 | 17.954 | 0 | 0 | 55.48 | 53.484 | 39.865 | 23.477 | 0 | 0 | 54.7 | 30.801 | [5 empty] | 0 | -0.192 | 173 | 1.3682 | 1.2253 | 0.37845 | 0.26201 | 0.96332 | 70.4084
09/14/09 | 16:13 | 0 | 21.351 | 0 | 4 | 0 | 25.061 | 25.156 | 25.445 | 25.254 | 23.447 | 23.302 | 18.047 | 0 | 0 | 55.496 | 53.479 | 39.837 | 23.423 | 0 | 0 | 54.649 | 30.747 | [5 empty] | 0 | -0.193 | 174 | 1.3411 | 1.1996 | 0.37735 | 0.26201 | 0.93758 | 69.9107
09/14/09 | 16:14 | 0 | 21.38 | 0 | 3 | 0 | 34.555 | 25.404 | 25.308 | 25.404 | 20.782 | 23.307 | 18.125 | 0 | 0 | 55.503 | 53.507 | 39.865 | 23.477 | 0 | 0 | 54.7 | 30.801 | [5 empty] | 0 | 9.151 | 175 | 1.3184 | 1.178 | 0.37643 | 0.26201 | 0.91599 | 69.4775
09/14/09 | 16:15 | 0 | 21.38 | 0 | 3 | 0 | 28.101 | 33.756 | 25.09 | 25.259 | 19.978 | 23.381 | 18.201 | 1 | 0 | 55.503 | 53.484 | 39.865 | 23.477 | 0 | 0 | 54.677 | 30.801 | [5 empty] | 0 | 2.842 | 176 | 1.2963 | 1.157 | 0.37554 | 0.26201 | 0.89495 | 69.0408
09/14/09 | 16:16 | 0 | 21.38 | 0 | 3 | 0 | 26.078 | 28.341 | 25.09 | 25.019 | 18.819 | 23.307 | 18.273 | 0 | 0 | 55.456 | 53.484 | 39.82 | 23.477 | 0 | 0 | 54.653 | 30.801 | [5 empty] | 0 | 1.059 | 177 | 1.2753 | 1.137 | 0.37469 | 0.26201 | 0.87502 | 68.6131
09/14/09 | 16:17 | 0 | 21.38 | 0 | 3 | 0 | 28.56 | 26.272 | 25.041 | 24.994 | 24.994 | 23.356 | 18.324 | 0 | 0 | 55.456 | 53.461 | 39.913 | 23.526 | 0 | 0 | 54.607 | 30.823 | [5 empty] | 0 | 3.566 | 178 | 1.2605 | 1.1229 | 0.37409 | 0.26201 | 0.86091 | 68.3016
09/14/09 | 16:18 | 0 | 21.38 | 0 | 3 | 0 | 31.691 | 29.114 | 25.065 | 24.97 | 18.497 | 23.332 | 18.226 | 1 | 0 | 55.48 | 53.461 | 39.889 | 23.501 | 0 | 0 | 54.586 | 30.776 | [5 empty] | 0 | 6.721 | 179 | 1.289 | 1.15 | 0.37524 | 0.26201 | 0.88803 | 68.8939
09/14/09 | 16:19 | 0 | 21.405 | 0 | 3 | 0 | 26.848 | 31.86 | 25.308 | 24.97 | 18.99 | 23.356 | 18.447 | 0 | 0 | 55.456 | 53.484 | 39.913 | 23.526 | 0 | 0 | 54.562 | 30.801 | [5 empty] | 0 | 1.878 | 180 | 1.2246 | 1.0889 | 0.37263 | 0.26201 | 0.82686 | 67.5191
09/14/09 | 16:20 | 0 | 21.375 | 0 | 4 | 0 | 25.639 | 27.061 | 25.639 | 25.181 | 19.307 | 23.302 | 18.467 | 0 | 0 | 55.428 | 53.433 | 39.884 | 23.518 | 0 | 0 | 54.558 | 30.747 | [5 empty] | 0 | 0.458 | 181 | 1.2188 | 1.0833 | 0.3724 | 0.26201 | 0.82133 | 67.3875
09/14/09 | 16:21 | 0 | 21.351 | 0 | 3 | 0 | 25.47 | 25.904 | 25.855 | 25.639 | 19.503 | 23.278 | 18.59 | 1 | 0 | 55.405 | 53.433 | 39.908 | 23.518 | 0 | 0 | 54.579 | 30.747 | [5 empty] | 0 | -0.169 | 182 | 1.183 | 1.0493 | 0.37095 | 0.26201 | 0.78728 | 66.5498
09/14/09 | 16:22 | 0 | 21.351 | 0 | 3 | 0 | 25.664 | 25.735 | 25.929 | 25.759 | 18.764 | 23.278 | 18.811 | 0 | 0 | 55.428 | 53.433 | 39.861 | 23.543 | 0 | 0 | 54.579 | 30.747 | [5 empty] | 0 | -0.095 | 183 | 1.1186 | 0.98812 | 0.36834 | 0.26201 | 0.72611 | 64.9099
09/14/09 | 16:23 | 0 | 21.392 | 0 | 3 | 0 | 25.826 | 25.97 | 26.041 | 25.897 | 18.336 | 23.369 | 18.977 | 0 | 0 | 55.468 | 53.472 | 39.949 | 23.584 | 0 | 0 | 54.618 | 30.81 | [5 empty] | 0 | -0.071 | 184 | 1.0703 | 0.94217 | 0.36638 | 0.26201 | 0.68016 | 63.5485
09/14/09 | 16:24 | 0 | 21.417 | 0 | 3 | 0 | 25.872 | 26.066 | 26.235 | 26.041 | 18.311 | 23.393 | 19.078 | 0 | 0 | 55.468 | 53.472 | 39.971 | 23.56 | 0 | 0 | 54.665 | 30.81 | [5 empty] | 0 | -0.169 | 185 | 1.0409 | 0.91421 | 0.36519 | 0.26201 | 0.6522 | 62.6582
09/14/09 | 16:25 | 0 | 21.363 | 0 | 3 | 0 | 25.892 | 26.036 | 26.23 | 26.235 | 18.361 | 23.415 | 19.249 | 0 | 0 | 55.445 | 53.449 | 39.949 | 23.56 | 0 | 0 | 54.642 | 30.81 | [5 empty] | 0 | -0.343 | 186 | 0.99109 | 0.86688 | 0.36317 | 0.26201 | 0.60487 | 61.0305
09/14/09 | 16:26 | 0 | 21.392 | 0 | 3 | 0 | 26.115 | 26.139 | 25.995 | 26.186 | 18.955 | 23.415 | 19.126 | 0 | 0 | 55.421 | 53.449 | 39.949 | 23.513 | 0 | 0 | 54.665 | 30.835 | [5 empty] | 0 | -0.071 | 187 | 1.0269 | 0.90092 | 0.36462 | 0.26201 | 0.63891 | 62.2173
09/14/09 | 16:27 | 0 | 21.417 | 0 | 3 | 0 | 26.09 | 26.282 | 25.826 | 25.872 | 19.126 | 23.344 | 19.151 | 0 | 0 | 55.445 | 53.426 | 39.995 | 23.513 | 0 | 0 | 54.642 | 30.859 | [5 empty] | 0 | 0.218 | 188 | 1.0196 | 0.894 | 0.36433 | 0.26201 | 0.63199 | 61.9828
09/14/09 | 16:28 | 0 | 21.417 | 0 | 4 | 0 | 25.826 | 26.235 | 25.681 | 25.705 | 18.683 | 23.369 | 19.078 | 0 | 0 | 55.421 | 53.405 | 39.949 | 23.513 | 0 | 0 | 54.595 | 30.859 | [5 empty] | 0 | 0.121 | 189 | 1.0409 | 0.91421 | 0.36519 | 0.26201 | 0.6522 | 62.6582
09/14/09 | 16:29 | 0 | 21.417 | 0 | 3 | 0 | 25.585 | 26.017 | 25.656 | 25.561 | 18.781 | 23.32 | 19.078 | 1 | 0 | 55.421 | 53.426 | 39.971 | 23.535 | 0 | 0 | 54.574 | 30.859 | [5 empty] | 0 | 0.024 | 190 | 1.0409 | 0.91421 | 0.36519 | 0.26201 | 0.6522 | 62.6582
09/14/09 | 16:30 | 0 | 21.392 | 0 | 3 | 0 | 25.487 | 25.801 | 25.607 | 25.561 | 18.658 | 23.369 | 19.003 | 0 | 0 | 55.398 | 53.426 | 39.901 | 23.513 | 0 | 0 | 54.551 | 30.835 | [5 empty] | 0 | -0.074 | 191 | 1.0627 | 0.93497 | 0.36607 | 0.26201 | 0.67296 | 63.324
09/14/09 | 16:31 | 0 | 21.392 | 0 | 3 | 0 | 25.441 | 25.681 | 25.536 | 25.487 | 18.286 | 23.32 | 19.078 | 0 | 0 | 55.375 | 53.381 | 39.949 | 23.489 | 0 | 0 | 54.551 | 30.835 | [5 empty] | 0 | -0.046 | 192 | 1.0409 | 0.91421 | 0.36519 | 0.26201 | 0.6522 | 62.6582
09/14/09 | 16:32 | 0 | 21.417 | 0 | 3 | 0 | 25.367 | 25.607 | 25.561 | 25.487 | 19.473 | 23.32 | 19.103 | 0 | 0 | 55.398 | 53.405 | 39.971 | 23.513 | 0 | 0 | 54.574 | 30.835 | [5 empty] | 0 | -0.12 | 193 | 1.0336 | 0.90729 | 0.36489 | 0.26201 | 0.64528 | 62.43
09/14/09 | 16:33 | 0 | 21.417 | 0 | 3 | 0 | 25.367 | 25.561 | 25.512 | 25.487 | 18.731 | 23.32 | 19.053 | 0 | 0 | 55.354 | 53.381 | 39.925 | 23.489 | 0 | 0 | 54.618 | 30.835 | [5 empty] | 0 | -0.12 | 194 | 1.0482 | 0.92113 | 0.36548 | 0.26201 | 0.65912 | 62.8832
09/14/09 | 16:34 | 0 | 21.417 | 0 | 3 | 0 | 25.342 | 25.536 | 25.463 | 25.416 | 18.535 | 23.271 | 19.028 | 0 | 0 | 55.375 | 53.381 | 39.949 | 23.489 | 0 | 0 | 54.618 | 30.835 | [5 empty] | 0 | -0.074 | 195 | 1.0554 | 0.92805 | 0.36578 | 0.26201 | 0.66604 | 63.1051
09/14/09 | 16:35 | 0 | 21.417 | 0 | 3 | 0 | 25.318 | 25.487 | 25.416 | 25.367 | 19.028 | 23.295 | 18.93 | 0 | 0 | 55.33 | 53.358 | 39.925 | 23.489 | 0 | 0 | 54.595 | 30.81 | [5 empty] | 0 | -0.049 | 196 | 1.084 | 0.95518 | 0.36693 | 0.26201 | 0.69317 | 63.9463
09/14/09 | 16:36 | 0 | 21.417 | 0 | 4 | 0 | 25.222 | 25.487 | 25.296 | 25.271 | 18.806 | 23.271 | 19.003 | 0 | 0 | 55.307 | 53.358 | 39.901 | 23.489 | 0 | 0 | 54.574 | 30.81 | [5 empty] | 0 | -0.049 | 197 | 1.0627 | 0.93497 | 0.36607 | 0.26201 | 0.67296 | 63.324
09/14/09 | 16:37 | 0 | 21.417 | 0 | 3 | 0 | 25.176 | 25.367 | 25.198 | 25.151 | 18.683 | 23.295 | 19.299 | 0 | 0 | 55.307 | 53.335 | 39.949 | 23.513 | 0 | 0 | 54.551 | 30.81 | [5 empty] | 0 | 0.025 | 198 | 0.97653 | 0.85304 | 0.36258 | 0.26201 | 0.59103 | 60.5232
09/14/09 | 16:38 | 0 | 21.368 | 0 | 3 | 0 | 25.053 | 25.296 | 25.222 | 25.151 | 18.583 | 23.248 | 19.151 | 0 | 0 | 55.33 | 53.311 | 39.901 | 23.489 | 0 | 0 | 54.551 | 30.81 | [5 empty] | 0 | -0.098 | 199 | 1.0196 | 0.894 | 0.36433 | 0.26201 | 0.63199 | 61.9828
09/14/09 | 16:39 | 0 | 21.387 | 0 | 3 | 0 | 24.977 | 25.193 | 25.097 | 25.097 | 18.527 | 23.219 | 19.023 | 0 | 0 | 55.256 | 53.283 | 39.873 | 23.459 | 0 | 0 | 54.546 | 30.759 | [5 empty] | 0 | -0.12 | 200 | 1.0569 | 0.92943 | 0.36584 | 0.26201 | 0.66742 | 63.1491
09/14/09 | 16:40 | 0 | 21.392 | 0 | 3 | 0 | 24.933 | 25.176 | 25.102 | 25.127 | 18.731 | 23.224 | 18.977 | 0 | 0 | 55.284 | 53.311 | 39.925 | 23.489 | 0 | 0 | 54.527 | 30.81 | [5 empty] | 0 | -0.194 | 201 | 1.0703 | 0.94217 | 0.36638 | 0.26201 | 0.68016 | 63.5485
09/14/09 | 16:41 | 0 | 21.392 | 0 | 3 | 0 | 24.933 | 25.151 | 25.102 | 25.053 | 20.336 | 23.224 | 18.904 | 0 | 0 | 55.284 | 53.288 | 39.901 | 23.489 | 0 | 0 | 54.481 | 30.81 | [5 empty] | 0 | -0.12 | 202 | 1.0916 | 0.96237 | 0.36724 | 0.26201 | 0.70036 | 64.162
09/14/09 | 16:42 | 0 | 21.392 | 0 | 3 | 0 | 24.886 | 25.078 | 25.078 | 25.031 | 18.806 | 23.199 | 18.904 | 0 | 0 | 55.26 | 53.288 | 39.901 | 23.44 | 0 | 0 | 54.457 | 30.764 | [5 empty] | 0 | -0.145 | 203 | 1.0916 | 0.96237 | 0.36724 | 0.26201 | 0.70036 | 64.162
09/14/09 | 16:43 | 0 | 21.417 | 0 | 3 | 0 | 24.837 | 25.029 | 24.982 | 24.958 | 19.151 | 23.199 | 18.854 | 0 | 0 | 55.237 | 53.241 | 39.853 | 23.44 | 0 | 0 | 54.364 | 30.764 | [5 empty] | 0 | -0.121 | 204 | 1.1061 | 0.97621 | 0.36783 | 0.26201 | 0.7142 | 64.5687
09/14/09 | 16:44 | 0 | 21.392 | 0 | 3 | 0 | 24.788 | 25.007 | 25.007 | 24.908 | 18.485 | 23.15 | 18.977 | 0 | 0 | 55.237 | 53.265 | 39.877 | 23.44 | 0 | 0 | 54.411 | 30.81 | [5 empty] | 0 | -0.12 | 205 | 1.0703 | 0.94217 | 0.36638 | 0.26201 | 0.68016 | 63.5485
09/14/09 | 16:45 | 0 | 21.392 | 0 | 3 | 0 | 24.764 | 24.908 | 24.908 | 24.837 | 18.583 | 23.175 | 18.854 | 0 | 0 | 55.214 | 53.218 | 39.853 | 23.464 | 0 | 0 | 54.387 | 30.786 | [5 empty] | 0 | -0.073 | 206 | 1.1061 | 0.97621 | 0.36783 | 0.26201 | 0.7142 | 64.5687
09/14/09 | 16:46 | 0 | 21.368 | 1 | 4 | 0 | 24.693 | 24.933 | 24.908 | 24.837 | 19.201 | 23.15 | 18.731 | 0 | 0 | 55.214 | 53.241 | 39.877 | 23.415 | 0 | 0 | 54.343 | 30.764 | [5 empty] | 0 | -0.144 | 207 | 1.1419 | 1.0103 | 0.36928 | 0.26201 | 0.74825 | 65.5249
09/14/09 | 16:47 | 0 | 21.343 | 0 | 3 | 0 | 24.693 | 24.862 | 24.884 | 24.788 | 18.213 | 23.126 | 18.706 | 0 | 0 | 55.214 | 53.218 | 39.829 | 23.415 | 0 | 0 | 54.364 | 30.764 | [5 empty] | 0 | -0.095 | 208 | 1.1492 | 1.0172 | 0.36958 | 0.26201 | 0.75517 | 65.712
09/14/09 | 16:48 | 0 | 21.343 | 0 | 3 | 0 | 24.597 | 24.862 | 24.813 | 24.813 | 18.238 | 23.126 | 18.658 | 0 | 0 | 55.19 | 53.218 | 39.877 | 23.44 | 0 | 0 | 54.411 | 30.764 | [5 empty] | 0 | -0.216 | 209 | 1.1632 | 1.0305 | 0.37014 | 0.26201 | 0.76846 | 66.0646
09/14/09 | 16:49 | 0 | 21.368 | 0 | 3 | 0 | 24.597 | 24.813 | 24.837 | 24.764 | 18.238 | 23.126 | 18.731 | 0 | 0 | 55.19 | 53.218 | 39.853 | 23.464 | 0 | 0 | 54.364 | 30.739 | [5 empty] | 0 | -0.167 | 210 | 1.1419 | 1.0103 | 0.36928 | 0.26201 | 0.74825 | 65.5249
09/14/09 | 16:50 | 0 | 21.392 | 0 | 3 | 0 | 24.573 | 24.788 | 24.788 | 24.693 | 18.163 | 23.101 | 18.756 | 0 | 0 | 55.167 | 53.195 | 39.853 | 23.464 | 0 | 0 | 54.411 | 30.764 | [5 empty] | 0 | -0.12 | 211 | 1.1347 | 1.0033 | 0.36899 | 0.26201 | 0.74133 | 65.3354
09/14/09 | 16:51 | 0 | 21.392 | 0 | 3 | 0 | 24.548 | 24.742 | 24.764 | 24.717 | 18.115 | 23.175 | 18.756 | 0 | 0 | 55.167 | 53.195 | 39.829 | 23.44 | 0 | 0 | 54.364 | 30.786 | [5 empty] | 0 | -0.169 | 212 | 1.1347 | 1.0033 | 0.36899 | 0.26201 | 0.74133 | 65.3354
09/14/09 | 16:52 | 0 | 21.368 | 0 | 3 | 0 | 24.548 | 24.693 | 24.742 | 24.644 | 19.299 | 23.126 | 18.681 | 0 | 0 | 55.167 | 53.174 | 39.806 | 23.391 | 0 | 0 | 54.364 | 30.786 | [5 empty] | 0 | -0.096 | 213 | 1.1565 | 1.0241 | 0.36987 | 0.26201 | 0.76209 | 65.8967
09/14/09 | 16:53 | 0 | 21.368 | 0 | 3 | 0 | 24.524 | 24.668 | 24.693 | 24.597 | 18.93 | 23.055 | 18.535 | 0 | 0 | 55.123 | 53.174 | 39.76 | 23.344 | 0 | 0 | 54.364 | 30.786 | [5 empty] | 0 | -0.073 | 214 | 1.199 | 1.0645 | 0.3716 | 0.26201 | 0.8025 | 66.9306
09/14/09 | 16:54 | 0 | 21.392 | 0 | 3 | 0 | 24.452 | 24.619 | 24.717 | 24.597 | 18.829 | 23.101 | 18.681 | 0 | 0 | 55.167 | 53.174 | 39.853 | 23.415 | 0 | 0 | 54.434 | 30.81 | [5 empty] | 0 | -0.145 | 215 | 1.1565 | 1.0241 | 0.36987 | 0.26201 | 0.76209 | 65.8967
09/14/09 | 16:55 | 0 | 21.392 | 0 | 3 | 0 | 24.428 | 24.644 | 24.668 | 24.548 | 18.781 | 23.079 | 18.633 | 0 | 0 | 55.123 | 53.15 | 39.853 | 23.415 | 0 | 0 | 54.411 | 30.786 | [5 empty] | 0 | -0.12 | 216 | 1.1705 | 1.0374 | 0.37044 | 0.26201 | 0.77538 | 66.2449
09/14/09 | 16:56 | 0 | 21.368 | 0 | 3 | 0 | 24.403 | 24.597 | 24.619 | 24.548 | 18.065 | 23.101 | 18.535 | 0 | 0 | 55.123 | 53.174 | 39.829 | 23.415 | 0 | 0 | 54.364 | 30.786 | [5 empty] | 0 | -0.145 | 217 | 1.199 | 1.0645 | 0.3716 | 0.26201 | 0.8025 | 66.9306
09/14/09 | 16:57 | 0 | 21.358 | 0 | 4 | 0 | 24.345 | 24.538 | 24.585 | 24.514 | 18.301 | 23.067 | 18.424 | 0 | 0 | 55.09 | 53.15 | 39.806 | 23.44 | 0 | 0 | 54.296 | 30.786 | [5 empty] | 0 | -0.169 | 218 | 1.2313 | 1.0952 | 0.37291 | 0.26201 | 0.83323 | 67.6689
09/14/09 | 16:58 | 0 | 21.392 | 0 | 3 | 0 | 24.354 | 24.548 | 24.619 | 24.499 | 18.459 | 23.055 | 18.409 | 0 | 0 | 55.123 | 53.127 | 39.806 | 23.44 | 0 | 0 | 54.273 | 30.81 | [5 empty] | 0 | -0.145 | 219 | 1.2357 | 1.0994 | 0.37308 | 0.26201 | 0.83738 | 67.7657
09/14/09 | 16:59 | 0 | 21.392 | 0 | 3 | 0 | 24.354 | 24.499 | 24.619 | 24.452 | 18.311 | 23.101 | 18.361 | 0 | 0 | 55.099 | 53.15 | 39.806 | 23.415 | 0 | 0 | 54.273 | 30.81 | [5 empty] | 0 | -0.098 | 220 | 1.2497 | 1.1127 | 0.37365 | 0.26201 | 0.85067 | 68.0709
09/14/09 | 17:00 | 0 | 21.358 | 0 | 3 | 0 | 24.298 | 24.465 | 24.514 | 24.489 | 18.351 | 23.045 | 18.424 | 0 | 0 | 55.067 | 53.094 | 39.796 | 23.405 | 0 | 0 | 54.264 | 30.776 | [5 empty] | 0 | -0.191 | 221 | 1.2313 | 1.0952 | 0.37291 | 0.26201 | 0.83323 | 67.6689
09/14/09 | 17:01 | 0 | 21.392 | 0 | 3 | 0 | 24.308 | 24.499 | 24.573 | 24.452 | 18.286 | 22.981 | 18.387 | 0 | 0 | 55.076 | 53.104 | 39.853 | 23.44 | 0 | 0 | 54.296 | 30.786 | [5 empty] | 0 | -0.144 | 222 | 1.2421 | 1.1055 | 0.37334 | 0.26201 | 0.84347 | 67.9064
09/14/09 | 17:02 | 0 | 21.358 | 0 | 9 | 0 | 28.873 | 24.44 | 24.538 | 33.146 | 32.723 | 22.971 | 18.374 | 0 | 0 | 39.585 | 53.024 | 46.008 | 23.405 | 0 | 0 | 54.24 | 30.705 | [5 empty] | 0 | -4.273 | 223 | 1.2459 | 1.1091 | 0.3735 | 0.26201 | 0.84707 | 67.9889
09/14/09 | 17:03 | 1 | 21.333 | 0 | 14 | 0 | 50.366 | 24.44 | 29.957 | 42.592 | 47.544 | 22.996 | 18.399 | 1 | 0 | 52.889 | 52.177 | 46.354 | 23.405 | 0 | 0 | 54.194 | 30.053 | [5 empty] | 21.333 | 7.774 | 224 | 1.2386 | 1.1022 | 0.3732 | 0.26201 | 0.84015 | 67.8298
09/14/09 | 17:04 | 1 | 21.368 | 0 | 15 | 0 | 61.937 | 24.452 | 36.024 | 52.072 | 56.736 | 23.03 | 18.387 | 3 | 0 | 62.363 | 52.049 | 52.989 | 23.464 | 0 | 0 | 54.273 | 30.666 | [5 empty] | 21.368 | 9.865 | 225 | 1.2421 | 1.1055 | 0.37334 | 0.26201 | 0.84347 | 67.9064
09/14/09 | 17:05 | 1 | 21.333 | 0 | 15 | 0 | 67.308 | 24.465 | 40.126 | 57.646 | 58.005 | 22.996 | 18.301 | 1 | 0 | 67.174 | 52.361 | 57.61 | 23.489 | 0 | 0 | 54.273 | 33.885 | [5 empty] | 21.333 | 9.662 | 226 | 1.2671 | 1.1293 | 0.37436 | 0.26201 | 0.86727 | 68.443
09/14/09 | 17:06 | 1 | 21.392 | 1 | 15 | 0 | 69.585 | 24.474 | 42.884 | 60.389 | 59.045 | 23.055 | 18.311 | 1 | 0 | 69.389 | 53.195 | 60.054 | 23.489 | 0 | 0 | 54.226 | 36.469 | [5 empty] | 21.392 | 9.196 | 227 | 1.2642 | 1.1265 | 0.37424 | 0.26201 | 0.86451 | 68.3817
09/14/09 | 17:07 | 0 | 21.333 | 0 | 15 | 1 | 70.323 | 24.465 | 44.564 | 61.905 | 60.291 | 23.02 | 18.203 | 0 | 1 | 70.236 | 54.126 | 61.546 | 23.501 | 0 | 0 | 54.24 | 38.339 | [5 empty] | 0 | 8.418 | 228 | 1.2957 | 1.1564 | 0.37551 | 0.26201 | 0.8944 | 69.0291
09/14/09 | 17:08 | 1 | 21.417 | 0 | 15 | 0 | 70.486 | 24.548 | 45.836 | 62.902 | 61.556 | 23.101 | 18.213 | 0 | 0 | 70.486 | 55.26 | 62.564 | 23.56 | 0 | 0 | 54.364 | 39.829 | [5 empty] | 21.417 | 7.584 | 0 | 1.2928 | 1.1536 | 0.3754 | 0.26201 | 0.89163 | 68.9705
09/14/09 | 17:09 | 1 | 21.358 | 0 | 11 | 0 | 70.697 | 37.916 | 41.324 | 63.386 | 62.22 | 23.067 | 18.128 | 1 | 0 | 70.542 | 56.165 | 63.094 | 23.575 | 0 | 0 | 54.492 | 40.901 | [5 empty] | 21.358 | 7.311 | 1 | 1.3175 | 1.1772 | 0.94772 | 0.83333 | 0.34384 | 26.0971
09/14/09 | 17:10 | 0 | 21.333 | 0 | 4 | 0 | 67.752 | 63.564 | 29.428 | 49.54 | 43.98 | 23.116 | 18.128 | 0 | 0 | 69.225 | 56.95 | 61.254 | 23.575 | 0 | 0 | 54.721 | 41.018 | [5 empty] | 0 | 18.212 | 2 | 1.3175 | 1.1772 | 0.94772 | 0.83333 | 0.34384 | 26.0971
09/14/09 | 17:11 | 0 | 21.368 | 0 | 3 | 0 | 54.502 | 65.008 | 26.5 | 30.931 | 34.024 | 23.199 | 18.115 | 0 | 0 | 67.429 | 57.32 | 57.005 | 23.609 | 0 | 0 | 54.87 | 40.77 | [5 empty] | 0 | 23.571 | 3 | 1.3213 | 1.1808 | 0.94788 | 0.83333 | 0.34743 | 26.2947
09/14/09 | 17:12 | 0 | 21.392 | 0 | 3 | 0 | 36.069 | 54.343 | 25.848 | 26.595 | 29.317 | 23.32 | 18.09 | 0 | 0 | 65.974 | 57.567 | 53.356 | 23.633 | 0 | 0 | 55.076 | 40.418 | [5 empty] | 0 | 9.474 | 4 | 1.3286 | 1.1877 | 0.94817 | 0.83333 | 0.35435 | 26.6714
09/14/09 | 17:13 | 0 | 21.392 | 0 | 3 | 0 | 29.462 | 36.445 | 25.583 | 25.632 | 27.343 | 23.464 | 18.138 | 0 | 0 | 64.896 | 57.767 | 50.604 | 23.68 | 0 | 0 | 55.26 | 40.04 | [5 empty] | 0 | 3.83 | 5 | 1.3146 | 1.1744 | 0.9476 | 0.83333 | 0.34107 | 25.9444
09/14/09 | 17:14 | 0 | 21.368 | 0 | 3 | 0 | 27.343 | 29.991 | 25.416 | 25.271 | 25.318 | 23.56 | 18.163 | 0 | 0 | 64.045 | 57.902 | 48.473 | 23.68 | 0 | 0 | 55.375 | 39.688 | [5 empty] | 0 | 2.072 | 6 | 1.3073 | 1.1675 | 0.94731 | 0.83333 | 0.33415 | 25.5595
09/14/09 | 17:15 | 0 | 21.333 | 0 | 3 | 0 | 26.466 | 27.934 | 25.164 | 25.068 | 23.285 | 23.599 | 18.128 | 1 | 0 | 63.363 | 57.959 | 46.835 | 23.621 | 0 | 0 | 55.48 | 39.279 | [5 empty] | 0 | 1.398 | 7 | 1.3175 | 1.1772 | 0.94772 | 0.83333 | 0.34384 | 26.0971
09/14/09 | 17:16 | 0 | 21.343 | 0 | 4 | 0 | 26.017 | 27.15 | 25.053 | 24.908 | 24.668 | 23.705 | 18.163 | 0 | 0 | 62.945 | 58.037 | 45.766 | 23.633 | 0 | 0 | 55.58 | 39.007 | [5 empty] | 0 | 1.109 | 8 | 1.3073 | 1.1675 | 0.94731 | 0.83333 | 0.33415 | 25.5595
09/14/09 | 17:17 | 0 | 21.368 | 0 | 3 | 0 | 25.681 | 26.571 | 25.97 | 25.053 | 22.282 | 23.754 | 18.138 | 0 | 0 | 62.521 | 58.082 | 45.1 | 23.584 | 0 | 0 | 55.65 | 38.724 | [5 empty] | 0 | 0.628 | 9 | 1.3146 | 1.1744 | 0.9476 | 0.83333 | 0.34107 | 25.9444
09/14/09 | 17:18 | 0 | 21.333 | 0 | 3 | 0 | 25.548 | 26.152 | 26.995 | 26.032 | 20.252 | 23.695 | 18.03 | 0 | 0 | 62.151 | 58.094 | 44.657 | 23.599 | 0 | 0 | 55.662 | 38.456 | [5 empty] | 0 | -0.484 | 10 | 1.3461 | 1.2043 | 0.94888 | 0.83333 | 0.37096 | 27.5591
09/14/09 | 17:19 | 0 | 21.368 | 0 | 3 | 0 | 26.402 | 26.09 | 27.51 | 27.174 | 19.498 | 23.729 | 18.014 | 0 | 0 | 61.87 | 58.149 | 44.389 | 23.56 | 0 | 0 | 55.741 | 38.208 | [5 empty] | 0 | -0.772 | 11 | 1.3507 | 1.2087 | 0.94907 | 0.83333 | 0.37539 | 27.7919
09/14/09 | 17:20 | 0 | 21.368 | 0 | 4 | 0 | 27.294 | 26.811 | 27.608 | 27.584 | 21.608 | 23.754 | 17.967 | 0 | 0 | 61.624 | 58.149 | 44.224 | 23.584 | 0 | 0 | 55.788 | 37.997 | [5 empty] | 0 | -0.29 | 12 | 1.3644 | 1.2217 | 0.94962 | 0.83333 | 0.3884 | 28.4666
09/14/09 | 17:21 | 0 | 21.358 | 0 | 3 | 0 | 27.645 | 27.574 | 27.5 | 27.574 | 19.314 | 23.744 | 17.932 | 0 | 0 | 61.346 | 58.139 | 44.121 | 23.55 | 0 | 0 | 55.855 | 37.763 | [5 empty] | 0 | 0.071 | 13 | 1.3746 | 1.2314 | 0.95004 | 0.83333 | 0.39809 | 28.9603
09/14/09 | 17:22 | 0 | 21.368 | 0 | 3 | 0 | 27.704 | 27.969 | 27.319 | 27.486 | 19.694 | 23.705 | 17.891 | 0 | 0 | 61.197 | 58.171 | 44.106 | 23.56 | 0 | 0 | 55.923 | 37.55 | [5 empty] | 0 | 0.218 | 14 | 1.3865 | 1.2428 | 0.95052 | 0.83333 | 0.40944 | 29.5294
09/14/09 | 17:23 | 0 | 21.338 | 0 | 3 | 0 | 27.505 | 27.915 | 27.047 | 27.24 | 18.183 | 23.724 | 17.69 | 0 | 0 | 60.99 | 58.142 | 44.123 | 23.555 | 0 | 0 | 55.895 | 37.356 | [5 empty] | 0 | 0.265 | 15 | 1.4451 | 1.2984 | 0.95289 | 0.83333 | 0.46507 | 32.1835
09/14/09 | 17:24 | 0 | 21.363 | 0 | 4 | 0 | 27.289 | 27.77 | 26.976 | 27 | 20.86 | 23.651 | 17.69 | 0 | 0 | 60.855 | 58.142 | 44.054 | 23.484 | 0 | 0 | 55.963 | 37.146 | [5 empty] | 0 | 0.289 | 16 | 1.4451 | 1.2984 | 0.95289 | 0.83333 | 0.46507 | 32.1835
09/14/09 | 17:25 | 0 | 21.338 | 0 | 3 | 0 | 27.047 | 27.505 | 27.025 | 26.951 | 19.344 | 23.675 | 17.665 | 0 | 0 | 60.743 | 58.119 | 44.006 | 23.41 | 0 | 0 | 55.986 | 36.909 | [5 empty] | 0 | 0.096 | 17 | 1.4524 | 1.3053 | 0.95319 | 0.83333 | 0.47199 | 32.4986
09/14/09 | 17:26 | 0 | 21.284 | 0 | 3 | 0 | 26.897 | 27.26 | 27.042 | 26.946 | 20.031 | 23.646 | 17.61 | 0 | 0 | 60.581 | 58.091 | 44.049 | 23.454 | 0 | 0 | 55.935 | 36.763 | [5 empty] | 0 | -0.049 | 18 | 1.4684 | 1.3206 | 0.95384 | 0.83333 | 0.48722 | 33.181
09/14/09 | 17:27 | 0 | 21.221 | 0 | 3 | 0 | 26.831 | 27.047 | 26.904 | 26.88 | 18.035 | 23.484 | 17.466 | 0 | 0 | 60.362 | 57.984 | 43.937 | 23.339 | 0 | 0 | 55.781 | 36.533 | [5 empty] | 0 | -0.049 | 19 | 1.5103 | 1.3604 | 0.95553 | 0.83333 | 0.52708 | 34.8989
09/14/09 | 17:28 | 0 | 21.196 | 0 | 3 | 0 | 26.855 | 27.025 | 26.951 | 26.88 | 17.59 | 23.484 | 17.416 | 0 | 0 | 60.294 | 57.984 | 43.937 | 23.339 | 0 | 0 | 55.734 | 36.347 | [5 empty] | 0 | -0.025 | 20 | 1.5249 | 1.3743 | 0.95612 | 0.83333 | 0.54092 | 35.4733
09/14/09 | 17:29 | 0 | 21.196 | 0 | 4 | 0 | 26.831 | 27.096 | 26.855 | 26.831 | 18.925 | 23.435 | 17.416 | 0 | 0 | 60.205 | 57.964 | 43.913 | 23.315 | 0 | 0 | 55.711 | 36.206 | [5 empty] | 0 | 0 | 21 | 1.5249 | 1.3743 | 0.95612 | 0.83333 | 0.54092 | 35.4733
09/14/09 | 17:30 | 0 | 21.167 | 0 | 3 | 0 | 26.752 | 27.042 | 26.801 | 26.801 | 17.363 | 23.43 | 17.338 | 0 | 0 | 60.065 | 57.936 | 43.884 | 23.31 | 0 | 0 | 55.659 | 36.036 | [5 empty] | 0 | -0.049 | 22 | 1.5476 | 1.3958 | 0.95704 | 0.83333 | 0.56251 | 36.3477
09/14/09 | 17:31 | 0 | 21.221 | 0 | 3 | 0 | 26.76 | 27.025 | 26.806 | 26.711 | 18.256 | 23.41 | 17.394 | 0 | 0 | 59.981 | 57.964 | 43.913 | 23.339 | 0 | 0 | 55.666 | 35.947 | [5 empty] | 0 | 0.049 | 23 | 1.5313 | 1.3803 | 0.95638 | 0.83333 | 0.54701 | 35.7225
09/14/09 | 17:32 | 0 | 21.221 | 0 | 3 | 0 | 26.686 | 26.976 | 26.662 | 26.735 | 18.035 | 23.435 | 17.318 | 0 | 0 | 59.846 | 57.964 | 43.889 | 23.386 | 0 | 0 | 55.643 | 35.83 | [5 empty] | 0 | -0.049 | 24 | 1.5534 | 1.4014 | 0.95728 | 0.83333 | 0.56804 | 36.5678
09/14/09 | 17:33 | 0 | 21.221 | 0 | 4 | 0 | 26.662 | 26.904 | 26.637 | 26.615 | 17.886 | 23.339 | 17.293 | 0 | 0 | 59.735 | 57.918 | 43.913 | 23.386 | 0 | 0 | 55.666 | 35.734 | [5 empty] | 0 | 0.047 | 25 | 1.5607 | 1.4083 | 0.95758 | 0.83333 | 0.57496 | 36.8407
09/14/09 | 17:34 | 0 | 21.167 | 0 | 3 | 0 | 26.512 | 26.801 | 26.561 | 26.512 | 19.166 | 23.261 | 17.215 | 0 | 0 | 59.573 | 57.891 | 43.836 | 23.381 | 0 | 0 | 55.615 | 35.565 | [5 empty] | 0 | 0 | 26 | 1.5834 | 1.4299 | 0.9585 | 0.83333 | 0.59655 | 37.6757
09/14/09 | 17:35 | 0 | 21.167 | 0 | 3 | 0 | 26.441 | 26.73 | 26.441 | 26.416 | 18.967 | 23.285 | 17.19 | 0 | 0 | 59.415 | 57.913 | 43.86 | 23.356 | 0 | 0 | 55.592 | 35.495 | [5 empty] | 0 | 0.025 | 27 | 1.5907 | 1.4368 | 0.95879 | 0.83333 | 0.60347 | 37.9383
09/14/09 | 17:36 | 0 | 21.167 | 0 | 3 | 0 | 26.343 | 26.632 | 26.537 | 26.463 | 17.758 | 23.332 | 17.14 | 0 | 0 | 59.303 | 57.891 | 43.86 | 23.381 | 0 | 0 | 55.638 | 35.378 | [5 empty] | 0 | -0.12 | 28 | 1.6052 | 1.4506 | 0.95938 | 0.83333 | 0.61731 | 38.4564
09/14/09 | 17:37 | 0 | 21.221 | 1 | 3 | 0 | 26.397 | 26.637 | 26.662 | 26.566 | 17.394 | 23.361 | 17.145 | 0 | 0 | 59.219 | 57.918 | 43.913 | 23.386 | 0 | 0 | 55.687 | 35.311 | [5 empty] | 0 | -0.169 | 29 | 1.6038 | 1.4493 | 0.95932 | 0.83333 | 0.61593 | 38.405
09/14/09 | 17:38 | 0 | 21.142 | 0 | 3 | 0 | 26.367 | 26.586 | 26.608 | 26.586 | 17.683 | 23.43 | 17.165 | 0 | 0 | 59.1 | 57.891 | 43.884 | 23.381 | 0 | 0 | 55.615 | 35.237 | [5 empty] | 0 | -0.219 | 30 | 1.598 | 1.4437 | 0.95909 | 0.83333 | 0.61039 | 38.1986
09/14/09 | 17:39 | 0 | 21.167 | 0 | 4 | 0 | 26.416 | 26.608 | 26.537 | 26.561 | 16.77 | 23.454 | 17.14 | 0 | 0 | 58.988 | 57.868 | 43.86 | 23.405 | 0 | 0 | 55.592 | 35.12 | [5 empty] | 0 | -0.145 | 31 | 1.6052 | 1.4506 | 0.95938 | 0.83333 | 0.61731 | 38.4564
09/14/09 | 17:40 | 0 | 21.191 | 0 | 3 | 0 | 26.416 | 26.681 | 26.441 | 26.441 | 17.831 | 23.381 | 17.114 | 0 | 0 | 58.899 | 57.845 | 43.86 | 23.405 | 0 | 0 | 55.615 | 35.024 | [5 empty] | 0 | -0.025 | 32 | 1.6128 | 1.4578 | 0.95969 | 0.83333 | 0.62451 | 38.7221
09/14/09 | 17:41 | 0 | 21.167 | 0 | 3 | 0 | 26.343 | 26.632 | 26.367 | 26.343 | 16.77 | 23.43 | 17.114 | 0 | 0 | 58.81 | 57.845 | 43.86 | 23.43 | 0 | 0 | 55.615 | 34.955 | [5 empty] | 0 | 0 | 33 | 1.6128 | 1.4578 | 0.95969 | 0.83333 | 0.62451 | 38.7221
09/14/09 | 17:42 | 0 | 21.167 | 0 | 3 | 0 | 26.223 | 26.537 | 26.343 | 26.272 | 16.622 | 23.526 | 17.016 | 0 | 0 | 58.698 | 57.845 | 43.836 | 23.43 | 0 | 0 | 55.592 | 34.883 | [5 empty] | 0 | -0.049 | 34 | 1.6413 | 1.485 | 0.96084 | 0.83333 | 0.65164 | 39.7016
09/14/09 | 17:43 | 0 | 21.128 | 0 | 3 | 0 | 26.137 | 26.402 | 26.353 | 26.184 | 18.779 | 23.511 | 16.976 | 0 | 0 | 58.616 | 57.811 | 43.846 | 23.366 | 0 | 0 | 55.601 | 34.823 | [5 empty] | 0 | -0.047 | 35 | 1.653 | 1.496 | 0.96132 | 0.83333 | 0.66271 | 40.0916
09/14/09 | 17:44 | 0 | 21.152 | 0 | 4 | 0 | 26.063 | 26.328 | 26.402 | 26.208 | 17.052 | 23.511 | 16.903 | 0 | 0 | 58.527 | 57.811 | 43.822 | 23.415 | 0 | 0 | 55.554 | 34.727 | [5 empty] | 0 | -0.145 | 36 | 1.6742 | 1.5162 | 0.96218 | 0.83333 | 0.68292 | 40.7895
09/14/09 | 17:45 | 0 | 21.152 | 0 | 3 | 0 | 26.088 | 26.257 | 26.402 | 26.306 | 18.507 | 23.535 | 16.878 | 0 | 0 | 58.438 | 57.811 | 43.846 | 23.391 | 0 | 0 | 55.531 | 34.658 | [5 empty] | 0 | -0.218 | 37 | 1.6815 | 1.5232 | 0.96247 | 0.83333 | 0.68984 | 41.0244
09/14/09 | 17:46 | 0 | 21.152 | 0 | 3 | 0 | 26.161 | 26.282 | 26.402 | 26.353 | 17.175 | 23.486 | 16.805 | 0 | 0 | 58.393 | 57.811 | 43.846 | 23.366 | 0 | 0 | 55.578 | 34.634 | [5 empty] | 0 | -0.192 | 38 | 1.7028 | 1.5434 | 0.96333 | 0.83333 | 0.71004 | 41.6989
09/14/09 | 17:47 | 0 | 21.152 | 0 | 3 | 0 | 26.184 | 26.328 | 26.402 | 26.306 | 16.755 | 23.56 | 16.73 | 0 | 0 | 58.347 | 57.811 | 43.846 | 23.391 | 0 | 0 | 55.624 | 34.589 | [5 empty] | 0 | -0.122 | 39 | 1.7246 | 1.5641 | 0.96422 | 0.83333 | 0.7308 | 42.3746
09/14/09 | 17:48 | 0 | 21.177 | 0 | 3 | 0 | 26.161 | 26.402 | 26.233 | 26.282 | 16.657 | 23.582 | 16.705 | 0 | 0 | 58.281 | 57.788 | 43.846 | 23.366 | 0 | 0 | 55.645 | 34.493 | [5 empty] | 0 | -0.121 | 40 | 1.7319 | 1.5711 | 0.96451 | 0.83333 | 0.73772 | 42.596
09/14/09 | 17:49 | 0 | 21.152 | 0 | 4 | 0 | 26.112 | 26.353 | 26.137 | 26.161 | 16.73 | 23.606 | 16.68 | 0 | 0 | 58.235 | 57.788 | 43.846 | 23.366 | 0 | 0 | 55.624 | 34.424 | [5 empty] | 0 | -0.049 | 41 | 1.7392 | 1.578 | 0.96481 | 0.83333 | 0.74464 | 42.8156
09/14/09 | 17:50 | 0 | 21.152 | 0 | 3 | 0 | 31.22 | 26.306 | 26.063 | 26.063 | 24.21 | 23.606 | 16.632 | 0 | 0 | 58.192 | 57.765 | 43.87 | 23.366 | 0 | 0 | 55.645 | 34.376 | [5 empty] | 0 | 5.157 | 42 | 1.7532 | 1.5913 | 0.96538 | 0.83333 | 0.75793 | 43.2321
09/14/09 | 17:51 | 0 | 21.177 | 0 | 3 | 0 | 32.061 | 31.531 | 26.017 | 25.943 | 17.595 | 23.582 | 16.582 | 0 | 0 | 58.101 | 57.742 | 43.776 | 23.366 | 0 | 0 | 55.578 | 34.306 | [5 empty] | 0 | 6.118 | 43 | 1.7677 | 1.6051 | 0.96597 | 0.83333 | 0.77177 | 43.659
09/14/09 | 17:52 | 0 | 21.12 | 0 | 3 | 0 | 30.681 | 32.078 | 25.936 | 25.887 | 24.683 | 23.624 | 16.599 | 0 | 0 | 58.048 | 57.758 | 43.862 | 23.383 | 0 | 0 | 55.524 | 34.251 | [5 empty] | 0 | 4.794 | 44 | 1.7628 | 1.6004 | 0.96577 | 0.83333 | 0.76706 | 43.5146
09/14/09 | 17:53 | 0 | 21.152 | 0 | 3 | 0 | 32.73 | 31.46 | 25.992 | 25.872 | 19.05 | 23.656 | 16.607 | 0 | 0 | 58.034 | 57.765 | 43.939 | 23.415 | 0 | 0 | 55.578 | 34.235 | [5 empty] | 0 | 6.858 | 45 | 1.7604 | 1.5982 | 0.96567 | 0.83333 | 0.76485 | 43.4464
09/14/09 | 17:54 | 0 | 21.152 | 0 | 4 | 0 | 32.326 | 32.708 | 25.968 | 25.897 | 25.509 | 23.656 | 16.632 | 0 | 0 | 57.989 | 57.765 | 43.987 | 23.391 | 0 | 0 | 55.554 | 34.189 | [5 empty] | 0 | 6.429 | 46 | 1.7532 | 1.5913 | 0.96538 | 0.83333 | 0.75793 | 43.2321
09/14/09 | 17:55 | 0 | 21.152 | 0 | 3 | 0 | 32.567 | 32.826 | 26.039 | 25.848 | 18.804 | 23.705 | 16.632 | 0 | 0 | 57.923 | 57.742 | 44.056 | 23.415 | 0 | 0 | 55.601 | 34.165 | [5 empty] | 0 | 6.719 | 47 | 1.7532 | 1.5913 | 0.96538 | 0.83333 | 0.75793 | 43.2321
09/14/09 | 17:56 | 0 | 21.12 | 0 | 3 | 0 | 30.32 | 32.582 | 26.13 | 25.887 | 25.647 | 23.624 | 16.549 | 0 | 0 | 57.87 | 57.735 | 44.073 | 23.408 | 0 | 0 | 55.594 | 34.086 | [5 empty] | 0 | 4.433 | 48 | 1.7773 | 1.6142 | 0.96636 | 0.83333 | 0.7809 | 43.9369
09/14/09 | 17:57 | 0 | 21.12 | 0 | 3 | 0 | 33.546 | 31.355 | 26.37 | 26.032 | 19.734 | 23.673 | 16.524 | 0 | 0 | 57.824 | 57.735 | 44.121 | 23.454 | 0 | 0 | 55.594 | 33.993 | [5 empty] | 0 | 7.514 | 49 | 1.7846 | 1.6212 | 0.96665 | 0.83333 | 0.78782 | 44.1454
09/14/09 | 17:58 | 0 | 21.12 | 0 | 3 | 0 | 28.273 | 33.522 | 26.539 | 26.225 | 23.695 | 23.673 | 16.476 | 1 | 0 | 57.781 | 57.735 | 44.145 | 23.43 | 0 | 0 | 55.571 | 33.945 | [5 empty] | 0 | 2.048 | 50 | 1.7986 | 1.6344 | 0.96722 | 0.83333 | 0.80111 | 44.541
09/14/09 | 17:59 | 1 | 21.145 | 0 | 4 | 0 | 36.507 | 28.682 | 26.73 | 26.394 | 21.218 | 23.744 | 16.476 | 0 | 0 | 57.758 | 57.735 | 44.19 | 23.383 | 0 | 0 | 55.524 | 33.945 | [5 empty] | 21.145 | 10.113 | 51 | 1.7986 | 1.6344 | 0.96722 | 0.83333 | 0.80111 | 44.541
09/14/09 | 18:00 | 0 | 21.152 | 0 | 3 | 0 | 29.773 | 35.832 | 26.907 | 26.691 | 17.989 | 23.751 | 16.509 | 1 | 0 | 57.765 | 57.765 | 44.245 | 23.44 | 0 | 0 | 55.554 | 33.952 | [5 empty] | 0 | 3.082 | 52 | 1.789 | 1.6253 | 0.96683 | 0.83333 | 0.79198 | 44.2697
09/14/09 | 18:01 | 0 | 21.152 | 0 | 3 | 0 | 27.821 | 29.967 | 27.196 | 26.836 | 17.371 | 23.8 | 16.433 | 0 | 0 | 57.742 | 57.788 | 44.245 | 23.44 | 0 | 0 | 55.531 | 33.928 | [5 empty] | 0 | 0.985 | 53 | 1.8111 | 1.6463 | 0.96772 | 0.83333 | 0.81301 | 44.8903
09/14/09 | 18:02 | 0 | 21.145 | 0 | 3 | 0 | 27.334 | 28.057 | 27.405 | 27.093 | 16.896 | 23.768 | 16.375 | 0 | 0 | 57.646 | 57.735 | 44.238 | 23.43 | 0 | 0 | 55.477 | 33.897 | [5 empty] | 0 | 0.241 | 54 | 1.828 | 1.6624 | 0.96841 | 0.83333 | 0.82907 | 45.3538
09/14/09 | 18:03 | 0 | 21.157 | 0 | 4 | 0 | 27.37 | 27.635 | 27.562 | 27.321 | 16.735 | 23.827 | 16.363 | 0 | 0 | 57.656 | 57.77 | 44.274 | 23.467 | 0 | 0 | 55.489 | 33.909 | [5 empty] | 0 | 0.049 | 55 | 1.8315 | 1.6657 | 0.96855 | 0.83333 | 0.83239 | 45.4486
09/14/09 | 18:04 | 0 | 21.157 | 0 | 3 | 0 | 27.441 | 27.635 | 27.826 | 27.513 | 17.575 | 23.805 | 16.388 | 1 | 0 | 57.635 | 57.747 | 44.25 | 23.396 | 0 | 0 | 55.512 | 33.864 | [5 empty] | 0 | -0.072 | 56 | 1.8242 | 1.6588 | 0.96825 | 0.83333 | 0.82547 | 45.2506
09/14/09 | 18:05 | 0 | 21.157 | 0 | 3 | 0 | 27.586 | 27.731 | 27.947 | 27.802 | 17.499 | 23.827 | 16.438 | 0 | 0 | 57.612 | 57.747 | 44.295 | 23.418 | 0 | 0 | 55.536 | 33.816 | [5 empty] | 0 | -0.216 | 57 | 1.8097 | 1.645 | 0.96766 | 0.83333 | 0.81163 | 44.8499
09/14/09 | 18:06 | 0 | 21.132 | 0 | 3 | 0 | 27.78 | 27.826 | 27.971 | 27.9 | 16.489 | 23.876 | 16.363 | 0 | 0 | 57.612 | 57.747 | 44.25 | 23.418 | 0 | 0 | 55.559 | 33.792 | [5 empty] | 0 | -0.12 | 58 | 1.8315 | 1.6657 | 0.96855 | 0.83333 | 0.83239 | 45.4486
09/14/09 | 18:07 | 0 | 21.157 | 0 | 4 | 0 | 27.851 | 27.947 | 27.802 | 27.9 | 16.363 | 23.876 | 16.34 | 0 | 0 | 57.589 | 57.747 | 44.226 | 23.371 | 0 | 0 | 55.536 | 33.792 | [5 empty] | 0 | -0.049 | 59 | 1.8382 | 1.6721 | 0.96882 | 0.83333 | 0.83875 | 45.6293
09/14/09 | 18:08 | 0 | 21.132 | 0 | 3 | 0 | 27.826 | 28.067 | 27.562 | 27.682 | 16.34 | 23.876 | 16.363 | 0 | 0 | 57.544 | 57.747 | 44.295 | 23.396 | 0 | 0 | 55.536 | 33.792 | [5 empty] | 0 | 0.144 | 60 | 1.8315 | 1.6657 | 0.96855 | 0.83333 | 0.83239 | 45.4486
09/14/09 | 18:09 | 0 | 21.157 | 0 | 3 | 0 | 27.635 | 28.02 | 27.321 | 27.417 | 16.71 | 23.852 | 16.413 | 0 | 0 | 57.544 | 57.724 | 44.295 | 23.418 | 0 | 0 | 55.489 | 33.747 | [5 empty] | 0 | 0.218 | 61 | 1.8169 | 1.6519 | 0.96796 | 0.83333 | 0.81855 | 45.0511
09/14/09 | 18:10 | 0 | 21.157 | 0 | 3 | 0 | 27.37 | 27.802 | 27.226 | 27.201 | 16.29 | 23.852 | 16.388 | 0 | 0 | 57.523 | 57.678 | 44.319 | 23.396 | 0 | 0 | 55.468 | 33.723 | [5 empty] | 0 | 0.169 | 62 | 1.8242 | 1.6588 | 0.96825 | 0.83333 | 0.82547 | 45.2506
09/14/09 | 18:11 | 0 | 21.123 | 0 | 3 | 0 | 27.118 | 27.576 | 27.093 | 27.118 | 17.192 | 23.817 | 16.378 | 0 | 0 | 57.468 | 57.669 | 44.24 | 23.432 | 0 | 0 | 55.48 | 33.641 | [5 empty] | 0 | 0 | 63 | 1.8271 | 1.6616 | 0.96837 | 0.83333 | 0.82824 | 45.33
09/14/09 | 18:12 | 0 | 21.157 | 0 | 4 | 0 | 27.056 | 27.346 | 27.128 | 27.081 | 16.388 | 23.827 | 16.388 | 0 | 0 | 57.5 | 57.701 | 44.274 | 23.396 | 0 | 0 | 55.489 | 33.675 | [5 empty] | 0 | -0.025 | 64 | 1.8242 | 1.6588 | 0.96825 | 0.83333 | 0.82547 | 45.2506
09/14/09 | 18:13 | 0 | 21.123 | 0 | 3 | 0 | 30.948 | 27.213 | 27.022 | 26.998 | 25.311 | 23.817 | 16.403 | 0 | 0 | 57.446 | 57.646 | 44.262 | 23.432 | 0 | 0 | 55.435 | 33.617 | [5 empty] | 0 | 3.95 | 65 | 1.8198 | 1.6546 | 0.96808 | 0.83333 | 0.82132 | 45.1311
09/14/09 | 18:14 | 0 | 21.157 | 0 | 3 | 0 | 32.735 | 31.656 | 27.007 | 26.961 | 18.537 | 23.756 | 16.413 | 0 | 0 | 57.455 | 57.656 | 44.295 | 23.418 | 0 | 0 | 55.468 | 33.605 | [5 empty] | 0 | 5.774 | 66 | 1.8169 | 1.6519 | 0.96796 | 0.83333 | 0.81855 | 45.0511
09/14/09 | 18:15 | 0 | 21.098 | 0 | 3 | 0 | 28.466 | 32.701 | 26.949 | 26.902 | 18.032 | 23.651 | 16.353 | 0 | 0 | 57.423 | 57.624 | 44.216 | 23.361 | 0 | 0 | 55.389 | 33.476 | [5 empty] | 0 | 1.564 | 67 | 1.8344 | 1.6685 | 0.96867 | 0.83333 | 0.83516 | 45.5273
09/14/09 | 18:16 | 0 | 21.157 | 0 | 4 | 0 | 27.417 | 28.67 | 26.936 | 26.887 | 16.783 | 23.685 | 16.29 | 1 | 0 | 57.432 | 57.678 | 44.343 | 23.418 | 0 | 0 | 55.468 | 33.558 | [5 empty] | 0 | 0.53 | 68 | 1.8528 | 1.6859 | 0.96941 | 0.83333 | 0.85259 | 46.0177
09/14/09 | 18:17 | 0 | 21.098 | 0 | 3 | 0 | 27.768 | 27.647 | 26.782 | 26.828 | 24.975 | 23.626 | 16.255 | 0 | 0 | 57.377 | 57.624 | 44.31 | 23.383 | 0 | 0 | 55.456 | 33.476 | [5 empty] | 0 | 0.94 | 69 | 1.8629 | 1.6956 | 0.96982 | 0.83333 | 0.86228 | 46.286
09/14/09 | 18:18 | 0 | 21.123 | 0 | 3 | 0 | 35.474 | 29.239 | 26.782 | 26.708 | 20.568 | 23.577 | 16.204 | 0 | 0 | 57.377 | 57.603 | 44.286 | 23.432 | 0 | 0 | 55.456 | 33.476 | [5 empty] | 0 | 8.766 | 70 | 1.8778 | 1.7097 | 0.97043 | 0.83333 | 0.8764 | 46.6717
09/14/09 | 18:19 | 0 | 21.147 | 0 | 3 | 1 | 29.165 | 35.098 | 26.877 | 26.637 | 17.167 | 23.528 | 16.179 | 0 | 0 | 57.357 | 57.603 | 44.262 | 23.383 | 0 | 0 | 55.435 | 33.431 | [5 empty] | 0 | 2.528 | 71 | 1.8851 | 1.7167 | 0.97072 | 0.83333 | 0.88332 | 46.8586
09/14/09 | 18:20 | 0 | 21.147 | 0 | 4 | 0 | 27.503 | 29.31 | 27.022 | 26.804 | 16.476 | 23.528 | 16.106 | 1 | 0 | 57.311 | 57.603 | 44.334 | 23.408 | 0 | 0 | 55.412 | 33.407 | [5 empty] | 0 | 0.699 | 0 | 1.9063 | 1.7369 | 0.97158 | 0.83333 | 0.90353 | 47.396
09/14/09 | 18:21 | 0 | 21.147 | 0 | 3 | 0 | 27.142 | 27.721 | 27.213 | 26.998 | 16.823 | 23.528 | 16.081 | 0 | 0 | 57.288 | 57.58 | 44.334 | 23.432 | 0 | 0 | 55.456 | 33.407 | [5 empty] | 0 | 0.144 | 1 | 1.9136 | 1.7438 | 0.79072 | 0.65217 | 1.0916 | 57.0442
09/14/09 | 18:22 | 0 | 21.123 | 0 | 3 | 0 | 27.118 | 27.358 | 27.238 | 27.167 | 17.514 | 23.506 | 16.056 | 0 | 0 | 57.311 | 57.624 | 44.334 | 23.457 | 0 | 0 | 55.456 | 33.383 | [5 empty] | 0 | -0.049 | 2 | 1.9209 | 1.7507 | 0.79101 | 0.65217 | 1.0985 | 57.1883
09/14/09 | 18:23 | 0 | 21.154 | 0 | 3 | 0 | 27.223 | 27.39 | 27.319 | 27.223 | 16.287 | 23.513 | 16.089 | 0 | 0 | 57.343 | 57.633 | 44.365 | 23.464 | 0 | 0 | 55.466 | 33.345 | [5 empty] | 0 | 0 | 3 | 1.9113 | 1.7416 | 0.79062 | 0.65217 | 1.0894 | 56.9979
09/14/09 | 18:24 | 0 | 21.13 | 0 | 4 | 0 | 27.174 | 27.463 | 27.294 | 27.223 | 17.844 | 23.513 | 16.114 | 0 | 0 | 57.343 | 57.656 | 44.365 | 23.464 | 0 | 0 | 55.536 | 33.393 | [5 empty] | 0 | -0.049 | 4 | 1.904 | 1.7346 | 0.79033 | 0.65217 | 1.0825 | 56.8524
09/14/09 | 18:25 | 0 | 21.154 | 0 | 3 | 0 | 27.15 | 27.439 | 27.368 | 27.27 | 16.189 | 23.538 | 16.089 | 0 | 0 | 57.297 | 57.612 | 44.389 | 23.489 | 0 | 0 | 55.489 | 33.345 | [5 empty] | 0 | -0.12 | 5 | 1.9113 | 1.7416 | 0.79062 | 0.65217 | 1.0894 | 56.9979
09/14/09 | 18:26 | 0 | 21.154 | 0 | 3 | 0 | 27.174 | 27.39 | 27.368 | 27.294 | 16.016 | 23.464 | 16.089 | 1 | 0 | 57.32 | 57.612 | 44.413 | 23.489 | 0 | 0 | 55.442 | 33.321 | [5 empty] | 0 | -0.12 | 6 | 1.9113 | 1.7416 | 0.79062 | 0.65217 | 1.0894 | 56.9979
09/14/09 | 18:27 | 0 | 21.179 | 0 | 3 | 0 | 27.223 | 27.368 | 27.27 | 27.294 | 16.287 | 23.489 | 16.064 | 0 | 0 | 57.297 | 57.612 | 44.365 | 23.489 | 0 | 0 | 55.421 | 33.297 | [5 empty] | 0 | -0.071 | 7 | 1.9186 | 1.7485 | 0.79092 | 0.65217 | 1.0963 | 57.1423
09/14/09 | 18:28 | 0 | 21.154 | 0 | 4 | 0 | 27.174 | 27.39 | 27.054 | 27.103 | 16.139 | 23.415 | 16.089 | 0 | 0 | 57.275 | 57.612 | 44.389 | 23.44 | 0 | 0 | 55.351 | 33.297 | [5 empty] | 0 | 0.071 | 8 | 1.9113 | 1.7416 | 0.79062 | 0.65217 | 1.0894 | 56.9979
09/14/09 | 18:29 | 0 | 21.179 | 0 | 3 | 0 | 27.223 | 27.39 | 26.958 | 26.934 | 23.849 | 23.295 | 16.212 | 0 | 0 | 57.297 | 57.589 | 44.389 | 23.415 | 0 | 0 | 55.351 | 33.297 | [5 empty] | 0 | 0.289 | 9 | 1.8755 | 1.7075 | 0.78917 | 0.65217 | 1.0553 | 56.2711
09/14/09 | 18:30 | 0 | 21.12 | 0 | 3 | 0 | 36.201 | 28.488 | 26.804 | 26.804 | 20.204 | 23.334 | 16.154 | 0 | 0 | 57.243 | 57.535 | 44.355 | 23.359 | 0 | 0 | 55.319 | 33.239 | [5 empty] | 0 | 9.397 | 10 | 1.8924 | 1.7236 | 0.78986 | 0.65217 | 1.0714 | 56.6172
09/14/09 | 18:31 | 0 | 21.12 | 0 | 3 | 0 | 29.405 | 35.543 | 26.73 | 26.706 | 17.957 | 23.381 | 16.177 | 0 | 0 | 57.22 | 57.557 | 44.355 | 23.381 | 0 | 0 | 55.319 | 33.239 | [5 empty] | 0 | 2.699 | 11 | 1.8857 | 1.7172 | 0.78959 | 0.65217 | 1.065 | 56.4807
09/14/09 | 18:32 | 0 | 21.096 | 0 | 4 | 0 | 27.5 | 29.501 | 26.706 | 26.635 | 23.624 | 23.381 | 16.129 | 0 | 0 | 57.199 | 57.512 | 44.355 | 23.359 | 0 | 0 | 55.342 | 33.239 | [5 empty] | 0 | 0.865 | 12 | 1.8996 | 1.7305 | 0.79015 | 0.65217 | 1.0783 | 56.7645
09/14/09 | 18:33 | 0 | 21.12 | 0 | 3 | 0 | 37.095 | 28.297 | 26.706 | 26.635 | 20.975 | 23.381 | 16.129 | 1 | 0 | 57.199 | 57.535 | 44.379 | 23.381 | 0 | 0 | 55.41 | 33.239 | [5 empty] | 0 | 10.46 | 13 | 1.8996 | 1.7305 | 0.79015 | 0.65217 | 1.0783 | 56.7645
09/14/09 | 18:34 | 0 | 21.145 | 0 | 3 | 0 | 29.911 | 36.366 | 26.659 | 26.61 | 17.932 | 23.43 | 16.177 | 0 | 0 | 57.199 | 57.512 | 44.403 | 23.381 | 0 | 0 | 55.319 | 33.239 | [5 empty] | 0 | 3.301 | 14 | 1.8857 | 1.7172 | 0.78959 | 0.65217 | 1.065 | 56.4807
09/14/09 | 18:35 | 0 | 21.154 | 1 | 3 | 0 | 27.679 | 30.041 | 26.814 | 26.571 | 21.226 | 23.584 | 16.189 | 1 | 0 | 57.231 | 57.567 | 44.413 | 23.44 | 0 | 0 | 55.375 | 33.251 | [5 empty] | 0 | 1.108 | 15 | 1.8822 | 1.7139 | 0.78944 | 0.65217 | 1.0617 | 56.4091
09/14/09 | 18:36 | 1 | 21.179 | 0 | 4 | 0 | 36.493 | 27.944 | 26.885 | 26.716 | 24.212 | 23.633 | 16.114 | 0 | 0 | 57.208 | 57.544 | 44.46 | 23.44 | 0 | 0 | 55.398 | 33.228 | [5 empty] | 21.179 | 9.777 | 16 | 1.904 | 1.7346 | 0.79033 | 0.65217 | 1.0825 | 56.8524
09/14/09 | 18:37 | 0 | 21.154 | 0 | 3 | 0 | 30.909 | 36.375 | 27.054 | 26.838 | 17.67 | 23.633 | 16.114 | 1 | 0 | 57.186 | 57.521 | 44.484 | 23.415 | 0 | 0 | 55.351 | 33.251 | [5 empty] | 0 | 4.071 | 17 | 1.904 | 1.7346 | 0.79033 | 0.65217 | 1.0825 | 56.8524
09/14/09 | 18:38 | 0 | 21.12 | 0 | 3 | 0 | 28.079 | 30.994 | 27.26 | 26.971 | 16.574 | 23.55 | 16.177 | 0 | 0 | 57.154 | 57.512 | 44.427 | 23.479 | 0 | 0 | 55.365 | 33.194 | [5 empty] | 0 | 1.108 | 18 | 1.8857 | 1.7172 | 0.78959 | 0.65217 | 1.065 | 56.4807
09/14/09 | 18:39 | 0 | 21.12 | 0 | 3 | 0 | 27.478 | 28.344 | 27.356 | 27.235 | 16.722 | 23.503 | 16.202 | 1 | 0 | 57.154 | 57.512 | 44.472 | 23.454 | 0 | 0 | 55.433 | 33.194 | [5 empty] | 0 | 0.243 | 19 | 1.8784 | 1.7103 | 0.78929 | 0.65217 | 1.0581 | 56.3312
09/14/09 | 18:40 | 0 | 21.12 | 0 | 4 | 0 | 27.454 | 27.765 | 27.5 | 27.284 | 17.265 | 23.55 | 16.277 | 0 | 0 | 57.154 | 57.489 | 44.472 | 23.479 | 0 | 0 | 55.389 | 33.146 | [5 empty] | 0 | 0.17 | 20 | 1.8565 | 1.6895 | 0.78841 | 0.65217 | 1.0374 | 55.8757
09/14/09 | 18:41 | 0 | 21.12 | 0 | 3 | 0 | 27.405 | 27.743 | 27.645 | 27.429 | 17.24 | 23.55 | 16.277 | 0 | 0 | 57.154 | 57.489 | 44.472 | 23.43 | 0 | 0 | 55.319 | 33.146 | [5 empty] | 0 | -0.024 | 21 | 1.8565 | 1.6895 | 0.78841 | 0.65217 | 1.0374 | 55.8757
09/14/09 | 18:42 | 0 | 21.145 | 0 | 3 | 0 | 27.478 | 27.669 | 27.694 | 27.574 | 16.426 | 23.526 | 16.277 | 0 | 0 | 57.154 | 57.512 | 44.451 | 23.405 | 0 | 0 | 55.319 | 33.17 | [5 empty] | 0 | -0.096 | 22 | 1.8565 | 1.6895 | 0.78841 | 0.65217 | 1.0374 | 55.8757
09/14/09 | 18:43 | 0 | 21.132 | 0 | 3 | 0 | 27.537 | 27.706 | 27.682 | 27.608 | 16.066 | 23.491 | 16.24 | 0 | 0 | 57.117 | 57.478 | 44.46 | 23.418 | 0 | 0 | 55.284 | 33.182 | [5 empty] | 0 | -0.071 | 23 | 1.8673 | 1.6998 | 0.78884 | 0.65217 | 1.0476 | 56.1017
09/14/09 | 18:44 | 0 | 21.132 | 0 | 4 | 0 | 27.537 | 27.753 | 27.706 | 27.682 | 15.968 | 23.418 | 16.189 | 0 | 0 | 57.117 | 57.455 | 44.484 | 23.442 | 0 | 0 | 55.284 | 33.134 | [5 empty] | 0 | -0.145 | 24 | 1.8822 | 1.7139 | 0.78944 | 0.65217 | 1.0617 | 56.4091
09/14/09 | 18:45 | 0 | 21.103 | 0 | 3 | 0 | 27.532 | 27.772 | 27.483 | 27.603 | 17.494 | 23.437 | 16.209 | 0 | 0 | 57.069 | 57.427 | 44.432 | 23.413 | 0 | 0 | 55.256 | 33.106 | [5 empty] | 0 | -0.071 | 25 | 1.8763 | 1.7083 | 0.78921 | 0.65217 | 1.0562 | 56.2891
09/14/09 | 18:46 | 0 | 21.108 | 0 | 3 | 0 | 27.488 | 27.802 | 27.343 | 27.441 | 16.214 | 23.442 | 16.164 | 0 | 0 | 57.074 | 57.478 | 44.436 | 23.418 | 0 | 0 | 55.284 | 33.11 | [5 empty] | 0 | 0.047 | 26 | 1.8894 | 1.7208 | 0.78974 | 0.65217 | 1.0686 | 56.558
09/14/09 | 18:47 | 0 | 21.078 | 0 | 3 | 0 | 27.314 | 27.701 | 27.194 | 27.194 | 16.26 | 23.388 | 16.134 | 0 | 0 | 57.069 | 57.405 | 44.432 | 23.388 | 0 | 0 | 55.209 | 33.058 | [5 empty] | 0 | 0.12 | 27 | 1.8982 | 1.7291 | 0.79009 | 0.65217 | 1.0769 | 56.7352
09/14/09 | 18:48 | 0 | 21.054 | 0 | 4 | 0 | 27.123 | 27.532 | 27.074 | 27.049 | 16.531 | 23.388 | 16.086 | 1 | 0 | 57.046 | 57.405 | 44.432 | 23.388 | 0 | 0 | 55.232 | 33.012 | [5 empty] | 0 | 0.074 | 28 | 1.9122 | 1.7424 | 0.79066 | 0.65217 | 1.0902 | 57.0153
09/14/09 | 18:49 | 0 | 21.103 | 0 | 3 | 0 | 28.542 | 27.314 | 26.978 | 26.953 | 24.712 | 23.364 | 16.134 | 0 | 0 | 57.046 | 57.405 | 44.432 | 23.364 | 0 | 0 | 55.232 | 33.012 | [5 empty] | 0 | 1.589 | 29 | 1.8982 | 1.7291 | 0.79009 | 0.65217 | 1.0769 | 56.7352
09/14/09 | 18:50 | 0 | 21.132 | 0 | 3 | 0 | 34.591 | 29.969 | 26.983 | 26.912 | 19.277 | 23.369 | 16.164 | 0 | 0 | 57.051 | 57.409 | 44.436 | 23.442 | 0 | 0 | 55.19 | 33.041 | [5 empty] | 0 | 7.679 | 30 | 1.8894 | 1.7208 | 0.78974 | 0.65217 | 1.0686 | 56.558
09/14/09 | 18:51 | 0 | 21.078 | 0 | 3 | 0 | 28.952 | 34.256 | 26.858 | 26.833 | 17.197 | 23.317 | 16.061 | 0 | 0 | 57.001 | 57.359 | 44.408 | 23.364 | 0 | 0 | 55.186 | 32.988 | [5 empty] | 0 | 2.119 | 31 | 1.9194 | 1.7493 | 0.79095 | 0.65217 | 1.0971 | 57.1595
09/14/09 | 18:52 | 0 | 21.132 | 0 | 4 | 0 | 27.513 | 29.101 | 26.934 | 26.814 | 16.511 | 23.347 | 16.018 | 0 | 0 | 57.051 | 57.409 | 44.436 | 23.393 | 0 | 0 | 55.19 | 33.041 | [5 empty] | 0 | 0.699 | 32 | 1.932 | 1.7612 | 0.79146 | 0.65217 | 1.109 | 57.4052
09/14/09 | 18:53 | 0 | 21.103 | 0 | 3 | 0 | 30.783 | 27.701 | 26.833 | 26.784 | 25.509 | 23.317 | 16.111 | 0 | 0 | 57.024 | 57.359 | 44.456 | 23.413 | 0 | 0 | 55.209 | 32.988 | [5 empty] | 0 | 3.999 | 33 | 1.9049 | 1.7355 | 0.79036 | 0.65217 | 1.0833 | 56.8699
09/14/09 | 18:54 | 0 | 21.078 | 0 | 3 | 0 | 33.481 | 31.747 | 26.76 | 26.689 | 19.05 | 23.293 | 16.086 | 1 | 0 | 57.001 | 57.359 | 44.48 | 23.388 | 0 | 0 | 55.232 | 32.988 | [5 empty] | 0 | 6.792 | 34 | 1.9122 | 1.7424 | 0.79066 | 0.65217 | 1.0902 | 57.0153
09/14/09 | 18:55 | 0 | 21.103 | 0 | 3 | 0 | 28.591 | 33.457 | 26.858 | 26.64 | 17.864 | 23.293 | 16.011 | 0 | 0 | 57.001 | 57.359 | 44.48 | 23.413 | 0 | 0 | 55.209 | 32.988 | [5 empty] | 0 | 1.951 | 35 | 1.934 | 1.7632 | 0.79154 | 0.65217 | 1.111 | 57.4448
09/14/09 | 18:56 | 0 | 21.078 | 0 | 4 | 0 | 27.314 | 28.807 | 26.978 | 26.76 | 22.209 | 23.339 | 16.011 | 0 | 0 | 56.978 | 57.359 | 44.501 | 23.413 | 0 | 0 | 55.209 | 32.964 | [5 empty] | 0 | 0.554 | 36 | 1.934 | 1.7632 | 0.79154 | 0.65217 | 1.111 | 57.4448
09/14/09 | 18:57 | 0 | 21.103 | 0 | 3 | 0 | 36.887 | 27.652 | 27.147 | 26.929 | 23.533 | 23.293 | 15.988 | 1 | 0 | 56.978 | 57.359 | 44.48 | 23.437 | 0 | 0 | 55.186 | 32.988 | [5 empty] | 0 | 9.958 | 37 | 1.9407 | 1.7695 | 0.79182 | 0.65217 | 1.1173 | 57.5746
09/14/09 | 18:58 | 0 | 21.128 | 0 | 3 | 0 | 30.663 | 36.418 | 27.292 | 27.098 | 17.939 | 23.293 | 15.988 | 0 | 0 | 56.978 | 57.359 | 44.501 | 23.413 | 0 | 0 | 55.118 | 32.988 | [5 empty] | 0 | 3.565 | 38 | 1.9407 | 1.7695 | 0.79182 | 0.65217 | 1.1173 | 57.5746
09/14/09 | 18:59 | 0 | 21.128 | 0 | 3 | 0 | 28.231 | 30.833 | 27.387 | 27.218 | 16.851 | 23.339 | 15.84 | 1 | 0 | 56.955 | 57.336 | 44.501 | 23.388 | 0 | 0 | 55.162 | 32.988 | [5 empty] | 0 | 1.013 | 39 | 1.9838 | 1.8105 | 0.79356 | 0.65217 | 1.1583 | 58.3889
09/14/09 | 19:00 | 0 | 21.128 | 0 | 3 | 0 | 27.652 | 28.471 | 27.459 | 27.314 | 17.346 | 23.364 | 15.84 | 0 | 0 | 56.978 | 57.359 | 44.524 | 23.437 | 0 | 0 | 55.162 | 33.012 | [5 empty] | 0 | 0.338 | 40 | 1.9838 | 1.8105 | 0.79356 | 0.65217 | 1.1583 | 58.3889
09/14/09 | 19:01 | 0 | 21.157 | 0 | 4 | 0 | 27.513 | 27.971 | 27.537 | 27.441 | 16.783 | 23.418 | 15.918 | 0 | 0 | 56.962 | 57.364 | 44.552 | 23.418 | 0 | 0 | 55.19 | 32.969 | [5 empty] | 0 | 0.072 | 41 | 1.9611 | 1.7889 | 0.79264 | 0.65217 | 1.1367 | 57.9642
09/14/09 | 19:02 | 0 | 21.103 | 0 | 3 | 0 | 27.434 | 27.748 | 27.628 | 27.434 | 16.778 | 23.339 | 15.815 | 1 | 0 | 56.955 | 57.316 | 44.501 | 23.413 | 0 | 0 | 55.118 | 32.964 | [5 empty] | 0 | 0 | 42 | 1.9911 | 1.8174 | 0.79386 | 0.65217 | 1.1652 | 58.523
09/14/09 | 19:03 | 0 | 21.088 | 0 | 3 | 0 | 27.419 | 27.684 | 27.589 | 27.517 | 15.973 | 23.374 | 15.702 | 0 | 0 | 56.919 | 57.322 | 44.51 | 23.423 | 0 | 0 | 55.102 | 32.95 | [5 empty] | 0 | -0.098 | 43 | 2.024 | 1.8487 | 0.79519 | 0.65217 | 1.1965 | 59.1169
09/14/09 | 19:04 | 0 | 21.088 | 0 | 3 | 0 | 27.444 | 27.709 | 27.613 | 27.517 | 17.627 | 23.349 | 15.749 | 0 | 0 | 56.941 | 57.3 | 44.51 | 23.398 | 0 | 0 | 55.102 | 32.996 | [5 empty] | 0 | -0.073 | 44 | 2.0103 | 1.8357 | 0.79464 | 0.65217 | 1.1835 | 58.8722
09/14/09 | 19:05 | 0 | 21.088 | 0 | 4 | 0 | 27.444 | 27.709 | 27.613 | 27.564 | 16.292 | 23.325 | 15.702 | 0 | 0 | 56.896 | 57.277 | 44.51 | 23.398 | 0 | 0 | 55.102 | 32.996 | [5 empty] | 0 | -0.12 | 45 | 2.024 | 1.8487 | 0.79519 | 0.65217 | 1.1965 | 59.1169
09/14/09 | 19:06 | 0 | 21.113 | 0 | 3 | 0 | 27.468 | 27.662 | 27.589 | 27.564 | 17.429 | 23.302 | 15.775 | 0 | 0 | 56.896 | 57.3 | 44.487 | 23.398 | 0 | 0 | 55.102 | 33.019 | [5 empty] | 0 | -0.096 | 46 | 2.0027 | 1.8285 | 0.79433 | 0.65217 | 1.1763 | 58.7354
09/14/09 | 19:07 | 0 | 21.088 | 0 | 3 | 0 | 27.397 | 27.709 | 27.348 | 27.468 | 16.936 | 23.302 | 15.676 | 0 | 0 | 56.873 | 57.3 | 44.51 | 23.398 | 0 | 0 | 55.078 | 32.996 | [5 empty] | 0 | -0.071 | 47 | 2.0315 | 1.8559 | 0.7955 | 0.65217 | 1.2037 | 59.2508
09/14/09 | 19:08 | 0 | 21.113 | 0 | 4 | 0 | 27.299 | 27.662 | 27.179 | 27.299 | 16.121 | 23.302 | 15.601 | 0 | 0 | 56.896 | 57.277 | 44.51 | 23.447 | 0 | 0 | 55.034 | 32.996 | [5 empty] | 0 | 0 | 48 | 2.0534 | 1.8766 | 0.79638 | 0.65217 | 1.2245 | 59.6316
09/14/09 | 19:09 | 0 | 21.081 | 0 | 3 | 0 | 27.123 | 27.508 | 27.098 | 27.052 | 23.606 | 23.293 | 15.543 | 0 | 0 | 56.866 | 57.224 | 44.432 | 23.293 | 0 | 0 | 55.025 | 32.943 | [5 empty] | 0 | 0.071 | 49 | 2.0703 | 1.8927 | 0.79707 | 0.65217 | 1.2405 | 59.9206
09/14/09 | 19:10 | 1 | 21.088 | 0 | 3 | 0 | 36.804 | 27.878 | 26.988 | 27.01 | 21.76 | 23.325 | 15.576 | 0 | 0 | 56.896 | 57.231 | 44.487 | 23.349 | 0 | 0 | 55.034 | 32.974 | [5 empty] | 21.088 | 9.794 | 50 | 2.0607 | 1.8836 | 0.79668 | 0.65217 | 1.2314 | 59.7568
09/14/09 | 19:11 | 0 | 21.088 | 0 | 3 | 0 | 31.105 | 36.029 | 26.939 | 26.939 | 25.735 | 23.325 | 15.601 | 0 | 0 | 56.873 | 57.231 | 44.51 | 23.374 | 0 | 0 | 55.034 | 32.95 | [5 empty] | 0 | 4.166 | 51 | 2.0534 | 1.8766 | 0.79638 | 0.65217 | 1.2245 | 59.6316
09/14/09 | 19:12 | 0 | 21.113 | 0 | 4 | 0 | 34.758 | 32.382 | 26.939 | 26.865 | 18.739 | 23.302 | 15.601 | 1 | 0 | 56.85 | 57.231 | 44.51 | 23.349 | 0 | 0 | 55.034 | 32.95 | [5 empty] | 0 | 7.893 | 52 | 2.0534 | 1.8766 | 0.79638 | 0.65217 | 1.2245 | 59.6316
09/14/09 | 19:13 | 0 | 21.113 | 0 | 3 | 0 | 35.392 | 34.5 | 26.89 | 26.843 | 26.649 | 23.325 | 15.626 | 1 | 0 | 56.83 | 57.231 | 44.51 | 23.374 | 0 | 0 | 55.055 | 32.95 | [5 empty] | 0 | 8.549 | 53 | 2.0461 | 1.8697 | 0.79609 | 0.65217 | 1.2175 | 59.5056
09/14/09 | 19:14 | 0 | 21.081 | 0 | 3 | 0 | 33.177 | 35.715 | 26.882 | 26.762 | 18.482 | 23.293 | 15.568 | 1 | 0 | 56.82 | 57.202 | 44.503 | 23.342 | 0 | 0 | 54.957 | 32.919 | [5 empty] | 0 | 6.415 | 54 | 2.063 | 1.8858 | 0.79677 | 0.65217 | 1.2336 | 59.7966
09/14/09 | 19:15 | 0 | 21.113 | 0 | 3 | 0 | 36.686 | 33.161 | 26.963 | 26.794 | 27.108 | 23.398 | 15.553 | 1 | 0 | 56.85 | 57.231 | 44.578 | 23.447 | 0 | 0 | 54.987 | 32.95 | [5 empty] | 0 | 9.892 | 55 | 2.0674 | 1.8899 | 0.79695 | 0.65217 | 1.2378 | 59.8711
09/14/09 | 19:16 | 0 | 21.113 | 0 | 4 | 0 | 32.142 | 36.873 | 27.204 | 26.865 | 21.856 | 23.447 | 15.601 | 0 | 0 | 56.83 | 57.231 | 44.554 | 23.423 | 0 | 0 | 54.987 | 32.974 | [5 empty] | 0 | 5.277 | 56 | 2.0534 | 1.8766 | 0.79638 | 0.65217 | 1.2245 | 59.6316
09/14/09 | 19:17 | 0 | 21.081 | 0 | 3 | 0 | 37.899 | 32.23 | 27.267 | 27.027 | 24.546 | 23.437 | 15.568 | 1 | 0 | 56.8 | 57.181 | 44.547 | 23.317 | 0 | 0 | 54.933 | 32.919 | [5 empty] | 0 | 10.872 | 57 | 2.063 | 1.8858 | 0.79677 | 0.65217 | 1.2336 | 59.7966
09/14/09 | 19:18 | 0 | 21.088 | 0 | 3 | 0 | 31.539 | 37.672 | 27.613 | 27.253 | 18.467 | 23.518 | 15.676 | 1 | 0 | 56.83 | 57.231 | 44.578 | 23.398 | 0 | 0 | 55.034 | 32.926 | [5 empty] | 0 | 4.286 | 58 | 2.0315 | 1.8559 | 0.7955 | 0.65217 | 1.2037 | 59.2508
09/14/09 | 19:19 | 1 | 21.081 | 0 | 3 | 0 | 36.655 | 31.676 | 27.75 | 27.508 | 27.846 | 23.535 | 15.669 | 1 | 0 | 56.8 | 57.181 | 44.594 | 23.391 | 0 | 0 | 54.98 | 32.871 | [5 empty] | 21.081 | 9.147 | 59 | 2.0336 | 1.8578 | 0.79558 | 0.65217 | 1.2056 | 59.2867
09/14/09 | 19:20 | 0 | 21.056 | 0 | 4 | 0 | 32.421 | 36.935 | 28.062 | 27.701 | 19.447 | 23.557 | 15.717 | 1 | 0 | 56.8 | 57.181 | 44.594 | 23.342 | 0 | 0 | 54.91 | 32.847 | [5 empty] | 0 | 4.72 | 60 | 2.0196 | 1.8445 | 0.79501 | 0.65217 | 1.1924 | 59.0392
09/14/09 | 19:21 | 0 | 21.081 | 0 | 3 | 0 | 29.29 | 32.543 | 28.4 | 28.015 | 17.001 | 23.656 | 15.767 | 0 | 0 | 56.8 | 57.181 | 44.638 | 23.366 | 0 | 0 | 54.866 | 32.847 | [5 empty] | 0 | 1.275 | 61 | 2.005 | 1.8307 | 0.79442 | 0.65217 | 1.1785 | 58.7776
09/14/09 | 19:22 | 0 | 21.081 | 0 | 3 | 0 | 28.64 | 29.555 | 28.736 | 28.376 | 16.36 | 23.68 | 15.742 | 0 | 0 | 56.8 | 57.181 | 44.617 | 23.366 | 0 | 0 | 54.866 | 32.871 | [5 empty] | 0 | 0.264 | 62 | 2.0123 | 1.8376 | 0.79472 | 0.65217 | 1.1854 | 58.9089
09/14/09 | 19:23 | 0 | 21.078 | 0 | 4 | 0 | 28.638 | 28.976 | 29.001 | 28.758 | 16.184 | 23.678 | 15.863 | 1 | 0 | 56.798 | 57.179 | 44.615 | 23.364 | 0 | 0 | 54.863 | 32.845 | [5 empty] | 0 | -0.12 | 63 | 1.9771 | 1.8041 | 0.79329 | 0.65217 | 1.1519 | 58.2647
09/14/09 | 19:24 | 0 | 21.132 | 0 | 3 | 0 | 28.913 | 29.008 | 29.224 | 29.008 | 17.13 | 23.709 | 15.945 | 0 | 0 | 56.827 | 57.208 | 44.669 | 23.467 | 0 | 0 | 54.917 | 32.9 | [5 empty] | 0 | -0.095 | 64 | 1.9532 | 1.7814 | 0.79232 | 0.65217 | 1.1293 | 57.8149
09/14/09 | 19:25 | 0 | 21.078 | 0 | 3 | 0 | 28.976 | 29.146 | 29.241 | 29.217 | 18.258 | 23.678 | 15.863 | 0 | 0 | 56.775 | 57.156 | 44.615 | 23.413 | 0 | 0 | 54.91 | 32.845 | [5 empty] | 0 | -0.241 | 65 | 1.9771 | 1.8041 | 0.79329 | 0.65217 | 1.1519 | 58.2647
09/14/09 | 19:26 | 0 | 21.054 | 0 | 3 | 0 | 29.146 | 29.266 | 29.146 | 29.266 | 16.727 | 23.7 | 15.739 | 0 | 0 | 56.775 | 57.156 | 44.638 | 23.435 | 0 | 0 | 54.957 | 32.869 | [5 empty] | 0 | -0.12 | 66 | 2.0132 | 1.8384 | 0.79475 | 0.65217 | 1.1863 | 58.9245
09/14/09 | 19:27 | 0 | 21.132 | 0 | 4 | 0 | 29.199 | 29.442 | 29.055 | 29.128 | 17.104 | 23.709 | 15.722 | 0 | 0 | 56.804 | 57.186 | 44.669 | 23.445 | 0 | 0 | 54.987 | 32.9 | [5 empty] | 0 | 0.071 | 67 | 2.0182 | 1.8432 | 0.79495 | 0.65217 | 1.191 | 59.0132
09/14/09 | 19:28 | 0 | 21.078 | 0 | 3 | 0 | 29.001 | 29.361 | 28.783 | 28.881 | 16.825 | 23.7 | 15.616 | 0 | 0 | 56.754 | 57.156 | 44.662 | 23.388 | 0 | 0 | 54.933 | 32.845 | [5 empty] | 0 | 0.12 | 68 | 2.049 | 1.8725 | 0.79621 | 0.65217 | 1.2203 | 59.5561
09/14/09 | 19:29 | 0 | 21.101 | 0 | 3 | 0 | 28.832 | 29.241 | 28.518 | 28.663 | 16.307 | 23.653 | 15.566 | 0 | 0 | 56.775 | 57.135 | 44.638 | 23.364 | 0 | 0 | 54.91 | 32.869 | [5 empty] | 0 | 0.169 | 69 | 2.0636 | 1.8863 | 0.7968 | 0.65217 | 1.2342 | 59.8066
09/14/09 | 19:30 | 0 | 21.078 | 0 | 3 | 0 | 28.591 | 29.001 | 28.398 | 28.422 | 16.109 | 23.7 | 15.493 | 0 | 0 | 56.731 | 57.135 | 44.662 | 23.413 | 0 | 0 | 54.91 | 32.869 | [5 empty] | 0 | 0.169 | 70 | 2.0848 | 1.9065 | 0.79766 | 0.65217 | 1.2544 | 60.166
09/14/09 | 19:31 | 0 | 21.078 | 0 | 4 | 0 | 36.839 | 28.758 | 28.302 | 28.253 | 25.747 | 23.629 | 15.541 | 0 | 0 | 56.731 | 57.113 | 44.662 | 23.388 | 0 | 0 | 54.933 | 32.869 | [5 empty] | 0 | 8.586 | 71 | 2.0709 | 1.8933 | 0.79709 | 0.65217 | 1.2411 | 59.9305
09/14/09 | 19:32 | 0 | 21.101 | 1 | 3 | 0 | 32.059 | 36.701 | 28.204 | 28.204 | 18.678 | 23.678 | 15.518 | 1 | 0 | 56.731 | 57.113 | 44.662 | 23.459 | 0 | 0 | 54.933 | 32.869 | [5 empty] | 0 | 3.855 | 72 | 2.0776 | 1.8996 | 0.79736 | 0.65217 | 1.2474 | 60.0437
09/14/09 | 19:33 | 0 | 21.101 | 0 | 3 | 0 | 29.241 | 32.157 | 28.182 | 28.133 | 17.122 | 23.653 | 15.468 | 0 | 0 | 56.709 | 57.09 | 44.638 | 23.413 | 0 | 0 | 54.887 | 32.869 | [5 empty] | 0 | 1.108 | 73 | 2.0921 | 1.9135 | 0.79795 | 0.65217 | 1.2613 | 60.2874
09/14/09 | 19:34 | 0 | 21.101 | 0 | 4 | 0 | 36.981 | 29.432 | 28.133 | 28.084 | 27.145 | 23.557 | 15.392 | 0 | 0 | 56.62 | 57.113 | 44.638 | 23.435 | 0 | 0 | 54.91 | 32.869 | [5 empty] | 0 | 8.897 | 74 | 2.1142 | 1.9345 | 0.79885 | 0.65217 | 1.2823 | 60.6513
09/14/09 | 19:35 | 0 | 21.078 | 0 | 3 | 0 | 32.323 | 37.052 | 28.013 | 28.013 | 18.16 | 23.629 | 15.392 | 1 | 0 | 56.709 | 57.09 | 44.685 | 23.435 | 0 | 0 | 54.91 | 32.893 | [5 empty] | 0 | 4.31 | 75 | 2.1142 | 1.9345 | 0.79885 | 0.65217 | 1.2823 | 60.6513
09/14/09 | 19:36 | 0 | 21.054 | 0 | 3 | 0 | 29.266 | 32.421 | 27.988 | 27.939 | 23.195 | 23.678 | 15.37 | 0 | 0 | 56.663 | 57.067 | 44.685 | 23.413 | 0 | 0 | 54.91 | 32.869 | [5 empty] | 0 | 1.327 | 76 | 2.1207 | 1.9406 | 0.79911 | 0.65217 | 1.2884 | 60.7553
09/14/09 | 19:37 | 0 | 21.101 | 0 | 3 | 0 | 38.11 | 29.555 | 28.108 | 27.939 | 23.7 | 23.653 | 15.392 | 1 | 0 | 56.663 | 57.09 | 44.685 | 23.435 | 0 | 0 | 54.91 | 32.869 | [5 empty] | 0 | 10.171 | 77 | 2.1142 | 1.9345 | 0.79885 | 0.65217 | 1.2823 | 60.6513
09/14/09 | 19:38 | 0 | 21.078 | 0 | 4 | 0 | 31.578 | 37.545 | 28.182 | 28.037 | 18.603 | 23.678 | 15.319 | 0 | 0 | 56.663 | 57.09 | 44.662 | 23.459 | 0 | 0 | 54.863 | 32.869 | [5 empty] | 0 | 3.541 | 78 | 2.1355 | 1.9547 | 0.79971 | 0.65217 | 1.3025 | 60.9938
09/14/09 | 19:39 | 0 | 21.101 | 0 | 3 | 0 | 29.146 | 31.723 | 28.447 | 28.133 | 17.592 | 23.653 | 15.244 | 1 | 0 | 56.663 | 57.09 | 44.662 | 23.364 | 0 | 0 | 54.887 | 32.869 | [5 empty] | 0 | 1.013 | 79 | 2.1573 | 1.9755 | 0.80059 | 0.65217 | 1.3233 | 61.3386
09/14/09 | 19:40 | 0 | 21.101 | 0 | 3 | 0 | 28.591 | 29.386 | 28.542 | 28.349 | 16.629 | 23.7 | 15.244 | 0 | 0 | 56.663 | 57.067 | 44.706 | 23.435 | 0 | 0 | 54.863 | 32.869 | [5 empty] | 0 | 0.242 | 80 | 2.1573 | 1.9755 | 0.80059 | 0.65217 | 1.3233 | 61.3386
09/14/09 | 19:41 | 0 | 21.101 | 0 | 3 | 0 | 28.542 | 28.903 | 28.567 | 28.422 | 18.751 | 23.724 | 15.244 | 0 | 0 | 56.663 | 57.067 | 44.685 | 23.413 | 0 | 0 | 54.796 | 32.893 | [5 empty] | 0 | 0.12 | 81 | 2.1573 | 1.9755 | 0.80059 | 0.65217 | 1.3233 | 61.3386
09/14/09 | 19:42 | 0 | 21.101 | 0 | 4 | 0 | 28.471 | 28.783 | 28.638 | 28.447 | 17.567 | 23.653 | 15.221 | 1 | 0 | 56.642 | 57.001 | 44.638 | 23.435 | 0 | 0 | 54.772 | 32.845 | [5 empty] | 0 | 0.024 | 82 | 2.164 | 1.9818 | 0.80087 | 0.65217 | 1.3297 | 61.443
09/14/09 | 19:43 | 0 | 21.051 | 0 | 3 | 0 | 28.444 | 28.78 | 28.66 | 28.564 | 16.23 | 23.675 | 15.194 | 0 | 0 | 56.638 | 57.019 | 44.68 | 23.408 | 0 | 0 | 54.723 | 32.842 | [5 empty] | 0 | -0.12 | 83 | 2.1719 | 1.9893 | 0.80118 | 0.65217 | 1.3371 | 61.5646
09/14/09 | 19:44 | 0 | 21.083 | 0 | 3 | 0 | 28.547 | 28.741 | 28.643 | 28.643 | 16.436 | 23.682 | 15.126 | 0 | 0 | 56.668 | 57.049 | 44.69 | 23.464 | 0 | 0 | 54.73 | 32.874 | [5 empty] | 0 | -0.096 | 84 | 2.1917 | 2.0081 | 0.80199 | 0.65217 | 1.3559 | 61.8672
09/14/09 | 19:45 | 0 | 21.083 | 0 | 3 | 0 | 28.498 | 28.788 | 28.596 | 28.621 | 16.559 | 23.682 | 15.151 | 0 | 0 | 56.668 | 57.049 | 44.69 | 23.44 | 0 | 0 | 54.777 | 32.874 | [5 empty] | 0 | -0.123 | 85 | 2.1844 | 2.0012 | 0.80169 | 0.65217 | 1.349 | 61.7566
09/14/09 | 19:46 | 0 | 21.083 | 0 | 4 | 0 | 28.476 | 28.765 | 28.452 | 28.498 | 16.609 | 23.682 | 15.028 | 0 | 0 | 56.624 | 57.049 | 44.666 | 23.44 | 0 | 0 | 54.8 | 32.852 | [5 empty] | 0 | -0.022 | 86 | 2.2202 | 2.0352 | 0.80314 | 0.65217 | 1.3831 | 62.2938
09/14/09 | 19:47 | 0 | 21.108 | 0 | 3 | 0 | 36.186 | 28.692 | 28.233 | 28.378 | 27.343 | 23.682 | 15.028 | 0 | 0 | 56.647 | 57.005 | 44.666 | 23.44 | 0 | 0 | 54.847 | 32.852 | [5 empty] | 0 | 7.808 | 87 | 2.2202 | 2.0352 | 0.80314 | 0.65217 | 1.3831 | 62.2938
09/14/09 | 19:48 | 0 | 21.076 | 0 | 3 | 0 | 32.37 | 36.275 | 28.057 | 28.13 | 18.009 | 23.577 | 14.945 | 0 | 0 | 56.594 | 56.976 | 44.636 | 23.386 | 0 | 0 | 54.817 | 32.842 | [5 empty] | 0 | 4.24 | 88 | 2.2444 | 2.0582 | 0.80412 | 0.65217 | 1.4061 | 62.6466
09/14/09 | 19:49 | 1 | 21.128 | 0 | 3 | 0 | 29.295 | 32.473 | 27.993 | 27.993 | 23.754 | 23.658 | 15.028 | 0 | 0 | 56.624 | 56.982 | 44.666 | 23.393 | 0 | 0 | 54.824 | 32.852 | [5 empty] | 21.128 | 1.302 | 89 | 2.2202 | 2.0352 | 0.80314 | 0.65217 | 1.3831 | 62.2938
09/14/09 | 19:50 | 0 | 21.083 | 0 | 4 | 0 | 37.808 | 29.535 | 27.969 | 27.873 | 22.67 | 23.633 | 14.955 | 1 | 0 | 56.579 | 57.005 | 44.643 | 23.44 | 0 | 0 | 54.824 | 32.874 | [5 empty] | 0 | 9.935 | 90 | 2.2415 | 2.0555 | 0.804 | 0.65217 | 1.4033 | 62.6045
09/14/09 | 19:51 | 0 | 21.051 | 0 | 3 | 1 | 31.141 | 37.05 | 27.841 | 27.77 | 17.959 | 23.577 | 14.922 | 0 | 0 | 56.572 | 56.93 | 44.659 | 23.361 | 0 | 0 | 54.793 | 32.797 | [5 empty] | 0 | 3.371 | 91 | 2.2511 | 2.0646 | 0.80439 | 0.65217 | 1.4124 | 62.743
09/14/09 | 19:52 | 0 | 21.083 | 0 | 3 | 0 | 37.504 | 31.269 | 27.922 | 27.753 | 27.319 | 23.609 | 15.028 | 1 | 0 | 56.601 | 56.982 | 44.643 | 23.369 | 0 | 0 | 54.8 | 32.828 | [5 empty] | 0 | 9.751 | 0 | 2.2202 | 2.0352 | 0.80314 | 0.65217 | 1.3831 | 62.2938
09/14/09 | 19:53 | 0 | 21.076 | 0 | 3 | 0 | 32.345 | 37.449 | 27.915 | 27.745 | 25.313 | 23.553 | 14.945 | 1 | 0 | 56.572 | 56.953 | 44.68 | 23.312 | 0 | 0 | 54.817 | 32.821 | [5 empty] | 0 | 4.6 | 1 | 2.2444 | 2.0582 | 1.0894 | 0.9375 | 1.1207 | 49.9339
09/14/09 | 19:54 | 0 | 21.051 | 0 | 4 | 0 | 38.107 | 32.68 | 28.035 | 27.817 | 21.65 | 23.553 | 14.922 | 1 | 0 | 56.549 | 56.953 | 44.659 | 23.361 | 0 | 0 | 54.747 | 32.866 | [5 empty] | 0 | 10.29 | 2 | 2.2511 | 2.0646 | 1.0897 | 0.9375 | 1.1271 | 50.0681
09/14/09 | 19:55 | 0 | 21.076 | 0 | 3 | 0 | 31.84 | 37.425 | 28.275 | 27.961 | 27.432 | 23.577 | 14.945 | 0 | 0 | 56.572 | 56.93 | 44.68 | 23.386 | 0 | 0 | 54.747 | 32.866 | [5 empty] | 0 | 3.879 | 3 | 2.2444 | 2.0582 | 1.0894 | 0.9375 | 1.1207 | 49.9339
09/14/09 | 19:56 | 0 | 21.076 | 0 | 3 | 0 | 36.368 | 33.149 | 28.444 | 28.179 | 20.279 | 23.602 | 14.847 | 1 | 0 | 56.572 | 56.907 | 44.659 | 23.408 | 0 | 0 | 54.7 | 32.866 | [5 empty] | 0 | 8.189 | 4 | 2.273 | 2.0854 | 1.0906 | 0.9375 | 1.1479 | 50.5004
09/14/09 | 19:57 | 0 | 21.108 | 0 | 3 | 0 | 31.029 | 36.186 | 28.621 | 28.403 | 27.27 | 23.658 | 14.955 | 1 | 0 | 56.579 | 56.96 | 44.734 | 23.513 | 0 | 0 | 54.8 | 32.921 | [5 empty] | 0 | 2.626 | 5 | 2.2415 | 2.0555 | 1.0893 | 0.9375 | 1.118 | 49.8753
09/14/09 | 19:58 | 0 | 21.108 | 0 | 4 | 0 | 37.856 | 32.233 | 28.812 | 28.596 | 20.239 | 23.633 | 14.93 | 1 | 0 | 56.579 | 56.96 | 44.734 | 23.418 | 0 | 0 | 54.777 | 32.897 | [5 empty] | 0 | 9.26 | 6 | 2.2488 | 2.0624 | 1.0896 | 0.9375 | 1.1249 | 50.0215
09/14/09 | 19:59 | 0 | 21.051 | 0 | 3 | 0 | 31.382 | 37.402 | 28.9 | 28.685 | 17.984 | 23.651 | 14.872 | 0 | 0 | 56.549 | 56.887 | 44.727 | 23.408 | 0 | 0 | 54.723 | 32.89 | [5 empty] | 0 | 2.697 | 7 | 2.2657 | 2.0784 | 1.0903 | 0.9375 | 1.1409 | 50.3572
09/14/09 | 20:00 | 1 | 21.051 | 0 | 3 | 0 | 32.866 | 31.6 | 29.07 | 28.876 | 28.202 | 23.626 | 14.945 | 1 | 0 | 56.549 | 56.907 | 44.727 | 23.408 | 0 | 0 | 54.747 | 32.866 | [5 empty] | 21.051 | 3.99 | 8 | 2.2444 | 2.0582 | 1.0894 | 0.9375 | 1.1207 | 49.9339
09/14/09 | 20:01 | 0 | 21.051 | 0 | 3 | 0 | 35.897 | 33.854 | 29.239 | 29.07 | 19.664 | 23.697 | 14.872 | 1 | 0 | 56.549 | 56.907 | 44.704 | 23.408 | 0 | 0 | 54.723 | 32.866 | [5 empty] | 0 | 6.827 | 9 | 2.2657 | 2.0784 | 1.0903 | 0.9375 | 1.1409 | 50.3572
09/14/09 | 20:02 | 0 | 21.051 | 0 | 4 | 0 | 31.141 | 35.897 | 29.43 | 29.239 | 19.07 | 23.675 | 14.945 | 0 | 0 | 56.549 | 56.887 | 44.727 | 23.457 | 0 | 0 | 54.656 | 32.866 | [5 empty] | 0 | 1.902 | 10 | 2.2444 | 2.0582 | 1.0894 | 0.9375 | 1.1207 | 49.9339
09/14/09 | 20:03 | 0 | 21.086 | 0 | 3 | 0 | 30.021 | 31.345 | 29.707 | 29.516 | 16.489 | 23.709 | 14.809 | 0 | 0 | 56.56 | 56.941 | 44.785 | 23.398 | 0 | 0 | 54.691 | 32.878 | [5 empty] | 0 | 0.505 | 11 | 2.284 | 2.0959 | 1.0911 | 0.9375 | 1.1584 | 50.7162
09/14/09 | 20:04 | 0 | 21.086 | 0 | 3 | 0 | 29.781 | 30.286 | 29.781 | 29.707 | 17.7 | 23.709 | 14.834 | 1 | 0 | 56.537 | 56.896 | 44.739 | 23.42 | 0 | 0 | 54.644 | 32.878 | [5 empty] | 0 | 0.074 | 12 | 2.2767 | 2.0889 | 1.0908 | 0.9375 | 1.1514 | 50.5745
09/14/09 | 20:05 | 0 | 21.086 | 0 | 3 | 0 | 29.827 | 30.094 | 29.827 | 29.732 | 17.502 | 23.709 | 14.91 | 0 | 0 | 56.56 | 56.896 | 44.762 | 23.445 | 0 | 0 | 54.621 | 32.902 | [5 empty] | 0 | 0.095 | 13 | 2.2546 | 2.0679 | 1.0899 | 0.9375 | 1.1304 | 50.1379
09/14/09 | 20:06 | 0 | 21.086 | 0 | 4 | 0 | 29.756 | 30.141 | 29.852 | 29.805 | 17.205 | 23.759 | 14.834 | 0 | 0 | 56.537 | 56.896 | 44.762 | 23.349 | 0 | 0 | 54.621 | 32.878 | [5 empty] | 0 | -0.049 | 14 | 2.2767 | 2.0889 | 1.0908 | 0.9375 | 1.1514 | 50.5745
09/14/09 | 20:07 | 0 | 21.064 | 0 | 3 | 0 | 29.756 | 30.021 | 29.756 | 29.852 | 15.453 | 23.759 | 14.761 | 0 | 0 | 56.537 | 56.875 | 44.762 | 23.374 | 0 | 0 | 54.644 | 32.854 | [5 empty] | 0 | -0.096 | 15 | 2.298 | 2.1092 | 1.0916 | 0.9375 | 1.1717 | 50.9859
09/14/09 | 20:08 | 0 | 21.086 | 0 | 3 | 0 | 29.732 | 30.021 | 29.66 | 29.685 | 16.094 | 23.709 | 14.834 | 0 | 0 | 56.537 | 56.896 | 44.762 | 23.349 | 0 | 0 | 54.667 | 32.878 | [5 empty] | 0 | 0.047 | 16 | 2.2767 | 2.0889 | 1.0908 | 0.9375 | 1.1514 | 50.5745
09/14/09 | 20:09 | 0 | 21.086 | 0 | 3 | 0 | 29.636 | 29.972 | 29.491 | 29.636 | 15.279 | 23.734 | 14.711 | 0 | 0 | 56.515 | 56.852 | 44.762 | 23.374 | 0 | 0 | 54.691 | 32.878 | [5 empty] | 0 | 0 | 17 | 2.3126 | 2.123 | 1.0922 | 0.9375 | 1.1855 | 51.2634
09/14/09 | 20:10 | 0 | 21.108 | 0 | 4 | 0 | 29.516 | 29.876 | 29.371 | 29.491 | 16.614 | 23.709 | 14.834 | 0 | 0 | 56.515 | 56.852 | 44.762 | 23.445 | 0 | 0 | 54.644 | 32.902 | [5 empty] | 0 | 0.025 | 18 | 2.2767 | 2.0889 | 1.0908 | 0.9375 | 1.1514 | 50.5745
09/14/09 | 20:11 | 0 | 21.064 | 0 | 3 | 0 | 37.485 | 29.732 | 29.131 | 29.276 | 28.143 | 23.734 | 14.935 | 0 | 0 | 56.494 | 56.852 | 44.762 | 23.374 | 0 | 0 | 54.574 | 32.878 | [5 empty] | 0 | 8.209 | 19 | 2.2473 | 2.061 | 1.0896 | 0.9375 | 1.1235 | 49.9923
09/14/09 | 20:12 | 0 | 21.086 | 0 | 3 | 0 | 33.749 | 37.579 | 28.962 | 29.057 | 17.972 | 23.663 | 15.008 | 1 | 0 | 56.494 | 56.83 | 44.715 | 23.374 | 0 | 0 | 54.574 | 32.878 | [5 empty] | 0 | 4.692 | 20 | 2.2261 | 2.0408 | 1.0887 | 0.9375 | 1.1033 | 49.562
09/14/09 | 20:13 | 0 | 21.086 | 0 | 3 | 0 | 30.335 | 33.866 | 28.888 | 28.937 | 26.166 | 23.685 | 15.033 | 0 | 0 | 56.494 | 56.83 | 44.785 | 23.374 | 0 | 0 | 54.597 | 32.854 | [5 empty] | 0 | 1.398 | 21 | 2.2188 | 2.0339 | 1.0884 | 0.9375 | 1.0964 | 49.4128
09/14/09 | 20:14 | 0 | 21.108 | 0 | 4 | 0 | 38.423 | 31.056 | 28.842 | 28.792 | 21.856 | 23.663 | 15.008 | 0 | 0 | 56.448 | 56.83 | 44.739 | 23.42 | 0 | 0 | 54.597 | 32.854 | [5 empty] | 0 | 9.631 | 22 | 2.2261 | 2.0408 | 1.0887 | 0.9375 | 1.1033 | 49.562
09/14/09 | 20:15 | 0 | 21.086 | 0 | 3 | 0 | 31.634 | 37.837 | 28.697 | 28.768 | 17.577 | 23.614 | 15.033 | 1 | 0 | 56.448 | 56.807 | 44.785 | 23.349 | 0 | 0 | 54.574 | 32.878 | [5 empty] | 0 | 2.866 | 23 | 2.2188 | 2.0339 | 1.0884 | 0.9375 | 1.0964 | 49.4128
09/14/09 | 20:16 | 0 | 21.086 | 0 | 3 | 0 | 36.639 | 31.828 | 28.697 | 28.648 | 28.383 | 23.663 | 15.008 | 0 | 0 | 56.448 | 56.807 | 44.739 | 23.398 | 0 | 0 | 54.553 | 32.878 | [5 empty] | 0 | 7.991 | 24 | 2.2261 | 2.0408 | 1.0887 | 0.9375 | 1.1033 | 49.562
09/14/09 | 20:17 | 0 | 21.054 | 0 | 3 | 0 | 33.694 | 36.794 | 28.64 | 28.64 | 19.742 | 23.678 | 15.025 | 1 | 0 | 56.396 | 56.754 | 44.732 | 23.366 | 0 | 0 | 54.523 | 32.823 | [5 empty] | 0 | 5.054 | 25 | 2.2211 | 2.0361 | 1.0885 | 0.9375 | 1.0986 | 49.4606
09/14/09 | 20:18 | 0 | 21.108 | 0 | 4 | 0 | 31.853 | 33.936 | 28.817 | 28.648 | 27.853 | 23.685 | 15.106 | 1 | 0 | 56.448 | 56.784 | 44.762 | 23.42 | 0 | 0 | 54.597 | 32.854 | [5 empty] | 0 | 3.205 | 26 | 2.1975 | 2.0137 | 1.0875 | 0.9375 | 1.0762 | 48.9712
09/14/09 | 20:19 | 1 | 21.086 | 0 | 3 | 0 | 36.45 | 33.067 | 29.033 | 28.768 | 19.973 | 23.663 | 15.083 | 0 | 0 | 56.448 | 56.784 | 44.785 | 23.374 | 0 | 0 | 54.574 | 32.854 | [5 empty] | 21.086 | 7.682 | 27 | 2.2042 | 2.02 | 1.0878 | 0.9375 | 1.0825 | 49.1113
09/14/09 | 20:20 | 0 | 21.076 | 0 | 3 | 0 | 31.002 | 36.325 | 29.05 | 28.93 | 18.63 | 23.702 | 15.073 | 1 | 0 | 56.419 | 56.731 | 44.732 | 23.317 | 0 | 0 | 54.523 | 32.799 | [5 empty] | 0 | 2.072 | 28 | 2.2071 | 2.0228 | 1.0879 | 0.9375 | 1.0853 | 49.1719
09/14/09 | 20:21 | 0 | 21.108 | 0 | 3 | 0 | 29.95 | 31.323 | 29.322 | 29.033 | 27.515 | 23.685 | 15.106 | 0 | 0 | 56.448 | 56.784 | 44.739 | 23.42 | 0 | 0 | 54.644 | 32.83 | [5 empty] | 0 | 0.917 | 29 | 2.1975 | 2.0137 | 1.0875 | 0.9375 | 1.0762 | 48.9712
09/14/09 | 20:22 | 0 | 21.076 | 0 | 3 | 0 | 37.571 | 31.193 | 29.435 | 29.266 | 20.838 | 23.678 | 15.073 | 1 | 0 | 56.35 | 56.731 | 44.732 | 23.388 | 0 | 0 | 54.567 | 32.799 | [5 empty] | 0 | 8.305 | 30 | 2.2071 | 2.0228 | 1.0879 | 0.9375 | 1.0853 | 49.1719
09/14/09 | 20:23 | 0 | 21.064 | 0 | 4 | 0 | 31.72 | 37.284 | 29.528 | 29.383 | 17.145 | 23.746 | 15.068 | 0 | 0 | 56.416 | 56.752 | 44.729 | 23.361 | 0 | 0 | 54.588 | 32.797 | [5 empty] | 0 | 2.337 | 31 | 2.2086 | 2.0242 | 1.088 | 0.9375 | 1.0867 | 49.2021
09/14/09 | 20:24 | 0 | 21.061 | 0 | 3 | 0 | 30.168 | 31.926 | 29.685 | 29.494 | 17.059 | 23.663 | 15.083 | 1 | 0 | 56.407 | 56.697 | 44.718 | 23.376 | 0 | 0 | 54.509 | 32.811 | [5 empty] | 0 | 0.674 | 32 | 2.2042 | 2.02 | 1.0878 | 0.9375 | 1.0825 | 49.1113
09/14/09 | 20:25 | 0 | 21.071 | 0 | 3 | 0 | 29.812 | 30.462 | 29.692 | 29.643 | 17.016 | 23.717 | 15.113 | 0 | 0 | 56.412 | 56.704 | 44.746 | 23.405 | 0 | 0 | 54.56 | 32.84 | [5 empty] | 0 | 0.169 | 33 | 2.1955 | 2.0117 | 1.0875 | 0.9375 | 1.0742 | 48.9285
09/14/09 | 20:26 | 0 | 21.042 | 1 | 3 | 0 | 29.734 | 30.094 | 29.685 | 29.614 | 16.788 | 23.687 | 14.985 | 0 | 0 | 56.385 | 56.677 | 44.764 | 23.376 | 0 | 0 | 54.509 | 32.833 | [5 empty] | 0 | 0.12 | 34 | 2.2328 | 2.0472 | 1.089 | 0.9375 | 1.1097 | 49.6985
09/14/09 | 20:27 | 0 | 21.071 | 0 | 4 | 0 | 29.692 | 30.102 | 29.763 | 29.763 | 16.398 | 23.741 | 15.04 | 0 | 0 | 56.412 | 56.747 | 44.792 | 23.405 | 0 | 0 | 54.516 | 32.84 | [5 empty] | 0 | -0.071 | 35 | 2.2168 | 2.0319 | 1.0883 | 0.9375 | 1.0944 | 49.3708
09/14/09 | 20:28 | 0 | 21.042 | 0 | 3 | 0 | 29.614 | 29.952 | 29.663 | 29.71 | 15.727 | 23.712 | 14.935 | 1 | 0 | 56.362 | 56.654 | 44.697 | 23.327 | 0 | 0 | 54.418 | 32.787 | [5 empty] | 0 | -0.096 | 36 | 2.2473 | 2.061 | 1.0896 | 0.9375 | 1.1235 | 49.9923
09/14/09 | 20:29 | 0 | 21.091 | 0 | 3 | 0 | 29.643 | 29.933 | 29.643 | 29.692 | 16.177 | 23.717 | 14.892 | 0 | 0 | 56.389 | 56.704 | 44.769 | 23.427 | 0 | 0 | 54.422 | 32.84 | [5 empty] | 0 | -0.049 | 37 | 2.2598 | 2.0729 | 1.0901 | 0.9375 | 1.1354 | 50.242
09/14/09 | 20:30 | 0 | 21.091 | 0 | 3 | 0 | 29.594 | 29.884 | 29.523 | 29.594 | 15.707 | 23.692 | 14.892 | 0 | 0 | 56.366 | 56.704 | 44.678 | 23.381 | 0 | 0 | 54.422 | 32.84 | [5 empty] | 0 | 0 | 38 | 2.2598 | 2.0729 | 1.0901 | 0.9375 | 1.1354 | 50.242
09/14/09 | 20:31 | 0 | 21.042 | 0 | 3 | 0 | 29.42 | 29.783 | 29.325 | 29.469 | 16.516 | 23.663 | 14.837 | 0 | 0 | 56.339 | 56.677 | 44.718 | 23.398 | 0 | 0 | 54.464 | 32.857 | [5 empty] | 0 | -0.049 | 39 | 2.2759 | 2.0881 | 1.0907 | 0.9375 | 1.1506 | 50.5574
09/14/09 | 20:32 | 0 | 21.042 | 0 | 4 | 0 | 37.581 | 29.614 | 29.109 | 29.276 | 27.132 | 23.687 | 14.837 | 0 | 0 | 56.316 | 56.654 | 44.741 | 23.253 | 0 | 0 | 54.441 | 32.857 | [5 empty] | 0 | 8.305 | 40 | 2.2759 | 2.0881 | 1.0907 | 0.9375 | 1.1506 | 50.5574
09/14/09 | 20:33 | 0 | 21.071 | 0 | 3 | 0 | 33.239 | 37.538 | 28.944 | 29.114 | 17.806 | 23.646 | 14.817 | 0 | 0 | 56.343 | 56.658 | 44.769 | 23.356 | 0 | 0 | 54.516 | 32.862 | [5 empty] | 0 | 4.125 | 41 | 2.2817 | 2.0937 | 1.091 | 0.9375 | 1.1562 | 50.671
09/14/09 | 20:34 | 0 | 21.042 | 0 | 3 | 0 | 30.239 | 33.352 | 28.819 | 28.866 | 26.12 | 23.641 | 14.812 | 0 | 0 | 56.296 | 56.631 | 44.718 | 23.351 | 0 | 0 | 54.464 | 32.811 | [5 empty] | 0 | 1.373 | 42 | 2.2831 | 2.095 | 1.091 | 0.9375 | 1.1575 | 50.6993
09/14/09 | 20:35 | 0 | 21.042 | 0 | 3 | 0 | 37.933 | 31.252 | 28.819 | 28.746 | 20.944 | 23.616 | 14.787 | 1 | 0 | 56.316 | 56.631 | 44.697 | 23.253 | 0 | 0 | 54.488 | 32.833 | [5 empty] | 0 | 9.187 | 43 | 2.2904 | 2.102 | 1.0913 | 0.9375 | 1.1645 | 50.8403
09/14/09 | 20:36 | 0 | 21.042 | 0 | 4 | 0 | 31.396 | 37.464 | 28.626 | 28.721 | 17.406 | 23.641 | 14.714 | 0 | 0 | 56.273 | 56.608 | 44.718 | 23.423 | 0 | 0 | 54.464 | 32.833 | [5 empty] | 0 | 2.675 | 44 | 2.3117 | 2.1222 | 1.0922 | 0.9375 | 1.1847 | 51.2468
09/14/09 | 20:37 | 0 | 21.071 | 0 | 3 | 0 | 38.057 | 31.62 | 28.655 | 28.609 | 27.113 | 23.646 | 14.744 | 1 | 0 | 56.3 | 56.613 | 44.746 | 23.427 | 0 | 0 | 54.446 | 32.816 | [5 empty] | 0 | 9.448 | 45 | 2.3029 | 2.1139 | 1.0918 | 0.9375 | 1.1764 | 51.0807
09/14/09 | 20:38 | 0 | 21.071 | 0 | 3 | 0 | 32.957 | 37.961 | 28.655 | 28.584 | 18.349 | 23.646 | 14.694 | 0 | 0 | 56.3 | 56.613 | 44.746 | 23.356 | 0 | 0 | 54.422 | 32.792 | [5 empty] | 0 | 4.373 | 46 | 2.3175 | 2.1277 | 1.0924 | 0.9375 | 1.1902 | 51.3569
09/14/09 | 20:39 | 1 | 21.017 | 0 | 3 | 0 | 34.995 | 33.139 | 28.746 | 28.555 | 28 | 23.641 | 14.787 | 1 | 0 | 56.296 | 56.585 | 44.718 | 23.398 | 0 | 0 | 54.371 | 32.787 | [5 empty] | 21.017 | 6.44 | 47 | 2.2904 | 2.102 | 1.0913 | 0.9375 | 1.1645 | 50.8403
09/14/09 | 20:40 | 0 | 21.061 | 0 | 3 | 0 | 35.019 | 35.512 | 28.964 | 28.699 | 19.578 | 23.641 | 14.714 | 1 | 0 | 56.204 | 56.519 | 44.673 | 23.327 | 0 | 0 | 54.371 | 32.811 | [5 empty] | 0 | 6.32 | 48 | 2.3117 | 2.1222 | 1.0922 | 0.9375 | 1.1847 | 51.2468
09/14/09 | 20:41 | 0 | 21.061 | 0 | 4 | 0 | 30.627 | 35.16 | 29.084 | 28.866 | 18.123 | 23.641 | 14.887 | 0 | 0 | 56.296 | 56.585 | 44.697 | 23.327 | 0 | 0 | 54.371 | 32.833 | [5 empty] | 0 | 1.761 | 49 | 2.2613 | 2.0743 | 1.0901 | 0.9375 | 1.1368 | 50.2709
09/14/09 | 20:42 | 0 | 21.061 | 0 | 3 | 0 | 35.277 | 30.891 | 29.253 | 28.94 | 28.579 | 23.616 | 14.787 | 1 | 0 | 56.273 | 56.565 | 44.741 | 23.351 | 0 | 0 | 54.327 | 32.833 | [5 empty] | 0 | 6.337 | 50 | 2.2904 | 2.102 | 1.0913 | 0.9375 | 1.1645 | 50.8403
09/14/09 | 20:43 | 0 | 21.042 | 0 | 3 | 0 | 34.679 | 35.806 | 29.312 | 29.192 | 19.518 | 23.629 | 14.774 | 1 | 0 | 56.261 | 56.553 | 44.729 | 23.364 | 0 | 0 | 54.315 | 32.799 | [5 empty] | 0 | 5.487 | 51 | 2.2942 | 2.1056 | 1.0915 | 0.9375 | 1.1681 | 50.9132
09/14/09 | 20:44 | 0 | 21.044 | 0 | 3 | 0 | 30.894 | 34.904 | 29.496 | 29.256 | 16.815 | 23.668 | 14.789 | 0 | 0 | 56.275 | 56.544 | 44.743 | 23.354 | 0 | 0 | 54.329 | 32.859 | [5 empty] | 0 | 1.638 | 52 | 2.2898 | 2.1014 | 1.0913 | 0.9375 | 1.1639 | 50.829
09/14/09 | 20:45 | 0 | 21.066 | 0 | 4 | 0 | 29.906 | 31.159 | 29.641 | 29.521 | 16.494 | 23.714 | 14.789 | 0 | 0 | 56.252 | 56.567 | 44.743 | 23.378 | 0 | 0 | 54.329 | 32.859 | [5 empty] | 0 | 0.385 | 53 | 2.2898 | 2.1014 | 1.0913 | 0.9375 | 1.1639 | 50.829
09/14/09 | 20:46 | 0 | 21.044 | 0 | 3 | 0 | 32.169 | 30.244 | 29.665 | 29.616 | 27.883 | 23.714 | 14.839 | 1 | 0 | 56.252 | 56.567 | 44.722 | 23.425 | 0 | 0 | 54.306 | 32.838 | [5 empty] | 0 | 2.553 | 54 | 2.2753 | 2.0876 | 1.0907 | 0.9375 | 1.1501 | 50.546
09/14/09 | 20:47 | 0 | 21.015 | 0 | 3 | 0 | 36.567 | 33.254 | 29.756 | 29.587 | 20.242 | 23.66 | 14.736 | 0 | 0 | 56.248 | 56.517 | 44.715 | 23.396 | 0 | 0 | 54.324 | 32.785 | [5 empty] | 0 | 6.98 | 55 | 2.3053 | 2.1161 | 1.0919 | 0.9375 | 1.1786 | 51.1251
09/14/09 | 20:48 | 0 | 21.044 | 0 | 3 | 0 | 31.615 | 36.574 | 29.786 | 29.786 | 17.876 | 23.668 | 14.766 | 0 | 0 | 56.252 | 56.567 | 44.699 | 23.401 | 0 | 0 | 54.352 | 32.814 | [5 empty] | 0 | 1.829 | 56 | 2.2965 | 2.1078 | 1.0916 | 0.9375 | 1.1703 | 50.958
09/14/09 | 20:49 | 0 | 21.066 | 0 | 3 | 0 | 30.435 | 31.833 | 29.81 | 29.786 | 17.58 | 23.739 | 14.766 | 1 | 0 | 56.252 | 56.544 | 44.743 | 23.425 | 0 | 0 | 54.306 | 32.79 | [5 empty] | 0 | 0.649 | 57 | 2.2965 | 2.1078 | 1.0916 | 0.9375 | 1.1703 | 50.958
09/14/09 | 20:50 | 0 | 21.066 | 0 | 4 | 0 | 30.05 | 30.676 | 29.736 | 29.786 | 16.913 | 23.739 | 14.766 | 0 | 0 | 56.229 | 56.521 | 44.722 | 23.425 | 0 | 0 | 54.306 | 32.79 | [5 empty] | 0 | 0.264 | 58 | 2.2965 | 2.1078 | 1.0916 | 0.9375 | 1.1703 | 50.958
09/14/09 | 20:51 | 0 | 21.066 | 0 | 3 | 0 | 31.448 | 30.34 | 29.712 | 29.712 | 28.003 | 23.763 | 14.766 | 0 | 0 | 56.275 | 56.521 | 44.767 | 23.401 | 0 | 0 | 54.306 | 32.838 | [5 empty] | 0 | 1.736 | 59 | 2.2965 | 2.1078 | 1.0916 | 0.9375 | 1.1703 | 50.958
09/14/09 | 20:52 | 0 | 21.044 | 0 | 3 | 0 | 36.667 | 32.697 | 29.665 | 29.641 | 20.026 | 23.714 | 14.666 | 0 | 0 | 56.229 | 56.499 | 44.722 | 23.401 | 0 | 0 | 54.259 | 32.838 | [5 empty] | 0 | 7.026 | 60 | 2.3257 | 2.1355 | 1.0927 | 0.9375 | 1.198 | 51.5101
09/14/09 | 20:53 | 0 | 21.066 | 0 | 3 | 0 | 31.615 | 36.55 | 29.592 | 29.592 | 17.285 | 23.69 | 14.741 | 1 | 0 | 56.229 | 56.476 | 44.743 | 23.401 | 0 | 0 | 54.306 | 32.838 | [5 empty] | 0 | 2.023 | 61 | 2.3038 | 2.1147 | 1.0919 | 0.9375 | 1.1772 | 51.0973
09/14/09 | 20:54 | 0 | 21.044 | 0 | 4 | 0 | 30.386 | 31.784 | 29.641 | 29.567 | 26.919 | 23.714 | 14.691 | 0 | 0 | 56.207 | 56.476 | 44.722 | 23.425 | 0 | 0 | 54.373 | 32.79 | [5 empty] | 0 | 0.819 | 62 | 2.3184 | 2.1285 | 1.0924 | 0.9375 | 1.191 | 51.3734
09/14/09 | 20:55 | 0 | 21.037 | 0 | 3 | 1 | 38.588 | 31.465 | 29.636 | 29.587 | 21.662 | 23.66 | 14.661 | 1 | 0 | 56.179 | 56.448 | 44.739 | 23.349 | 0 | 0 | 54.324 | 32.809 | [5 empty] | 0 | 9.001 | 63 | 2.3271 | 2.1368 | 1.0928 | 0.9375 | 1.1993 | 51.5374
09/14/09 | 20:56 | 0 | 21.044 | 0 | 3 | 0 | 32.242 | 38.124 | 29.521 | 29.521 | 19.483 | 23.643 | 14.618 | 0 | 0 | 56.186 | 56.453 | 44.699 | 23.354 | 0 | 0 | 54.306 | 32.814 | [5 empty] | 0 | 2.721 | 0 | 2.3396 | 2.1487 | 1.0933 | 0.9375 | 1.2112 | 51.7703
09/14/09 | 20:57 | 0 | 21.044 | 0 | 3 | 0 | 30.411 | 32.458 | 29.521 | 29.496 | 24.629 | 23.739 | 14.716 | 1 | 0 | 56.186 | 56.453 | 44.767 | 23.378 | 0 | 0 | 54.238 | 32.814 | [5 empty] | 0 | 0.915 | 1 | 2.3111 | 2.1216 | 1.0777 | 0.92308 | 1.1985 | 51.8599
09/14/09 | 20:58 | 1 | 21.015 | 0 | 4 | 0 | 39.624 | 30.744 | 29.467 | 29.467 | 23.734 | 23.781 | 14.686 | 0 | 0 | 56.135 | 56.426 | 44.715 | 23.349 | 0 | 0 | 54.21 | 32.761 | [5 empty] | 21.015 | 10.157 | 2 | 2.3198 | 2.1299 | 1.0781 | 0.92308 | 1.2068 | 52.0226
09/14/09 | 20:59 | 0 | 21.066 | 0 | 3 | 0 | 33.024 | 38.992 | 29.521 | 29.447 | 17.58 | 23.81 | 14.741 | 1 | 0 | 56.163 | 56.432 | 44.767 | 23.401 | 0 | 0 | 54.238 | 32.814 | [5 empty] | 0 | 3.577 | 3 | 2.3038 | 2.1147 | 1.0774 | 0.92308 | 1.1916 | 51.7234
09/14/09 | 21:00 | 0 | 21.088 | 0 | 3 | 0 | 30.555 | 33.189 | 29.641 | 29.496 | 23.835 | 23.835 | 14.766 | 0 | 0 | 56.186 | 56.453 | 44.79 | 23.401 | 0 | 0 | 54.238 | 32.859 | [5 empty] | 0 | 1.059 | 4 | 2.2965 | 2.1078 | 1.0771 | 0.92308 | 1.1847 | 51.586
09/14/09 | 21:01 | 0 | 21.066 | 0 | 3 | 0 | 39.04 | 30.894 | 29.641 | 29.641 | 23.979 | 23.788 | 14.766 | 0 | 0 | 56.186 | 56.432 | 44.767 | 23.425 | 0 | 0 | 54.259 | 32.838 | [5 empty] | 0 | 9.399 | 5 | 2.2965 | 2.1078 | 1.0771 | 0.92308 | 1.1847 | 51.586
09/14/09 | 21:02 | 0 | 21.044 | 0 | 3 | 0 | 32.742 | 38.358 | 29.641 | 29.616 | 18.321 | 23.81 | 14.741 | 1 | 0 | 56.163 | 56.432 | 44.767 | 23.45 | 0 | 0 | 54.215 | 32.838 | [5 empty] | 0 | 3.126 | 6 | 2.3038 | 2.1147 | 1.0774 | 0.92308 | 1.1916 | 51.7234
09/14/09 | 21:03 | 0 | 21.02 | 0 | 4 | 0 | 30.604 | 32.931 | 29.822 | 29.629 | 18.037 | 23.847 | 14.802 | 0 | 0 | 56.175 | 56.421 | 44.755 | 23.437 | 0 | 0 | 54.271 | 32.871 | [5 empty] | 0 | 0.975 | 7 | 2.2861 | 2.0978 | 1.0767 | 0.92308 | 1.1747 | 51.3867
09/14/09 | 21:04 | 0 | 21.056 | 0 | 3 | 0 | 30.038 | 30.906 | 29.798 | 29.724 | 21.873 | 23.871 | 14.802 | 1 | 0 | 56.175 | 56.398 | 44.687 | 23.391 | 0 | 0 | 54.271 | 32.871 | [5 empty] | 0 | 0.314 | 8 | 2.2861 | 2.0978 | 1.0767 | 0.92308 | 1.1747 | 51.3867
09/14/09 | 21:05 | 0 | 21.047 | 0 | 3 | 0 | 39.282 | 30.347 | 29.815 | 29.695 | 25.07 | 23.891 | 14.724 | 0 | 0 | 56.147 | 56.394 | 44.75 | 23.432 | 0 | 0 | 54.243 | 32.842 | [5 empty] | 0 | 9.587 | 9 | 2.3088 | 2.1194 | 1.0776 | 0.92308 | 1.1963 | 51.8163
09/14/09 | 21:06 | 0 | 21.027 | 0 | 3 | 0 | 33.431 | 38.834 | 29.839 | 29.768 | 18.057 | 23.866 | 14.673 | 1 | 0 | 56.147 | 56.394 | 44.75 | 23.432 | 0 | 0 | 54.219 | 32.819 | [5 empty] | 0 | 3.663 | 10 | 2.3236 | 2.1335 | 1.0782 | 0.92308 | 1.2104 | 52.0927
09/14/09 | 21:07 | 0 | 21.047 | 0 | 4 | 0 | 30.899 | 33.572 | 29.889 | 29.839 | 17.414 | 23.938 | 14.673 | 0 | 0 | 56.17 | 56.416 | 44.75 | 23.432 | 0 | 0 | 54.266 | 32.797 | [5 empty] | 0 | 1.06 | 11 | 2.3236 | 2.1335 | 1.0782 | 0.92308 | 1.2104 | 52.0927
09/14/09 | 21:08 | 0 | 21.056 | 0 | 3 | 0 | 30.303 | 31.122 | 29.893 | 29.893 | 16.358 | 23.92 | 14.729 | 0 | 0 | 56.152 | 56.398 | 44.755 | 23.462 | 0 | 0 | 54.226 | 32.802 | [5 empty] | 0 | 0.41 | 12 | 2.3073 | 2.118 | 1.0776 | 0.92308 | 1.1949 | 51.789
09/14/09 | 21:09 | 0 | 21.056 | 0 | 3 | 0 | 30.087 | 30.543 | 29.844 | 29.844 | 16.013 | 23.967 | 14.776 | 1 | 0 | 56.175 | 56.398 | 44.778 | 23.462 | 0 | 0 | 54.247 | 32.847 | [5 empty] | 0 | 0.243 | 13 | 2.2936 | 2.105 | 1.077 | 0.92308 | 1.1819 | 51.5308
09/14/09 | 21:10 | 0 | 21.027 | 0 | 3 | 0 | 30.153 | 30.298 | 29.815 | 29.793 | 26.782 | 23.962 | 14.771 | 0 | 0 | 56.1 | 56.348 | 44.727 | 23.383 | 0 | 0 | 54.152 | 32.819 | [5 empty] | 0 | 0.36 | 14 | 2.2951 | 2.1064 | 1.0771 | 0.92308 | 1.1833 | 51.5585
09/14/09 | 21:11 | 0 | 21.056 | 0 | 4 | 0 | 38.464 | 31.411 | 29.773 | 29.773 | 20.792 | 23.967 | 14.776 | 0 | 0 | 56.152 | 56.398 | 44.732 | 23.391 | 0 | 0 | 54.226 | 32.826 | [5 empty] | 0 | 8.691 | 15 | 2.2936 | 2.105 | 1.077 | 0.92308 | 1.1819 | 51.5308
09/14/09 | 21:12 | 0 | 21.027 | 0 | 3 | 0 | 32.225 | 37.918 | 29.648 | 29.695 | 17.464 | 23.962 | 14.771 | 0 | 0 | 56.077 | 56.348 | 44.704 | 23.432 | 0 | 0 | 54.219 | 32.797 | [5 empty] | 0 | 2.53 | 16 | 2.2951 | 2.1064 | 1.0771 | 0.92308 | 1.1833 | 51.5585
09/14/09 | 21:13 | 0 | 21.076 | 0 | 3 | 0 | 30.497 | 32.326 | 29.724 | 29.724 | 16.853 | 23.991 | 14.802 | 1 | 0 | 56.105 | 56.375 | 44.755 | 23.462 | 0 | 0 | 54.203 | 32.826 | [5 empty] | 0 | 0.773 | 17 | 2.2861 | 2.0978 | 1.0767 | 0.92308 | 1.1747 | 51.3867
09/14/09 | 21:14 | 0 | 21.047 | 0 | 3 | 0 | 35.639 | 30.683 | 29.67 | 29.67 | 28.251 | 23.913 | 14.724 | 0 | 0 | 56.077 | 56.348 | 44.704 | 23.361 | 0 | 0 | 54.175 | 32.819 | [5 empty] | 0 | 5.969 | 18 | 2.3088 | 2.1194 | 1.0776 | 0.92308 | 1.1963 | 51.8163
09/14/09 | 21:15 | 0 | 21.047 | 0 | 3 | 0 | 35.335 | 36.086 | 29.528 | 29.599 | 19.588 | 23.938 | 14.699 | 1 | 0 | 56.054 | 56.302 | 44.704 | 23.383 | 0 | 0 | 54.152 | 32.797 | [5 empty] | 0 | 5.736 | 19 | 2.3161 | 2.1263 | 1.0779 | 0.92308 | 1.2032 | 51.9522
09/14/09 | 21:16 | 0 | 21.027 | 0 | 4 | 0 | 31.237 | 35.404 | 29.455 | 29.43 | 17.833 | 23.913 | 14.648 | 0 | 0 | 56.077 | 56.302 | 44.704 | 23.361 | 0 | 0 | 54.084 | 32.797 | [5 empty] | 0 | 1.807 | 20 | 2.3309 | 2.1404 | 1.0785 | 0.92308 | 1.2174 | 52.2268
09/14/09 | 21:17 | 1 | 21.071 | 0 | 3 | 0 | 36.32 | 31.431 | 29.504 | 29.43 | 28.586 | 23.962 | 14.623 | 0 | 0 | 56.124 | 56.348 | 44.774 | 23.383 | 0 | 0 | 54.152 | 32.819 | [5 empty] | 21.071 | 6.89 | 21 | 2.3382 | 2.1474 | 1.0788 | 0.92308 | 1.2243 | 52.3602
09/14/09 | 21:18 | 0 | 21.076 | 0 | 3 | 0 | 34.823 | 36.703 | 29.484 | 29.459 | 18.432 | 24.016 | 14.606 | 1 | 0 | 56.082 | 56.353 | 44.755 | 23.437 | 0 | 0 | 54.156 | 32.802 | [5 empty] | 0 | 5.364 | 22 | 2.3431 | 2.1521 | 1.079 | 0.92308 | 1.229 | 52.4504
09/14/09 | 21:19 | 0 | 21.056 | 0 | 3 | 0 | 31.026 | 34.964 | 29.629 | 29.435 | 17.519 | 23.967 | 14.58 | 0 | 0 | 56.105 | 56.33 | 44.755 | 23.462 | 0 | 0 | 54.133 | 32.826 | [5 empty] | 0 | 1.591 | 23 | 2.3507 | 2.1593 | 1.0793 | 0.92308 | 1.2362 | 52.5876
09/14/09 | 21:20 | 0 | 21.047 | 1 | 4 | 0 | 38.318 | 31.237 | 29.648 | 29.55 | 28.996 | 23.938 | 14.55 | 1 | 0 | 56.033 | 56.259 | 44.727 | 23.408 | 0 | 0 | 54.105 | 32.819 | [5 empty] | 0 | 8.768 | 24 | 2.3594 | 2.1676 | 1.0797 | 0.92308 | 1.2445 | 52.7448
09/14/09 | 21:21 | 0 | 21.002 | 0 | 3 | 0 | 34.136 | 38.294 | 29.55 | 29.599 | 18.673 | 23.962 | 14.55 | 1 | 0 | 56.054 | 56.325 | 44.727 | 23.432 | 0 | 0 | 54.128 | 32.842 | [5 empty] | 0 | 4.537 | 25 | 2.3594 | 2.1676 | 1.0797 | 0.92308 | 1.2445 | 52.7448
09/14/09 | 21:22 | 0 | 21.027 | 0 | 3 | 0 | 31.021 | 34.23 | 29.67 | 29.624 | 17.218 | 24.036 | 14.475 | 0 | 0 | 56.054 | 56.348 | 44.75 | 23.457 | 0 | 0 | 54.152 | 32.797 | [5 empty] | 0 | 1.397 | 26 | 2.3813 | 2.1883 | 1.0806 | 0.92308 | 1.2652 | 53.1329
09/14/09 | 21:23 | 0 | 21.047 | 0 | 3 | 0 | 30.153 | 31.249 | 29.803 | 29.683 | 26.745 | 23.999 | 14.538 | 0 | 0 | 56.042 | 56.293 | 44.715 | 23.469 | 0 | 0 | 54.14 | 32.809 | [5 empty] | 0 | 0.47 | 27 | 2.3629 | 2.1709 | 1.0798 | 0.92308 | 1.2478 | 52.8074
09/14/09 | 21:24 | 0 | 21.037 | 0 | 3 | 0 | 38.729 | 31.129 | 29.852 | 29.756 | 21.422 | 23.999 | 14.512 | 1 | 0 | 56.021 | 56.248 | 44.715 | 23.396 | 0 | 0 | 54.049 | 32.809 | [5 empty] | 0 | 8.973 | 28 | 2.3705 | 2.1781 | 1.0801 | 0.92308 | 1.255 | 52.9424
09/14/09 | 21:25 | 0 | 21.037 | 0 | 4 | 0 | 32.429 | 38.236 | 29.876 | 29.827 | 17.205 | 24.048 | 14.512 | 0 | 0 | 56.021 | 56.27 | 44.762 | 23.396 | 0 | 0 | 54.026 | 32.785 | [5 empty] | 0 | 2.602 | 29 | 2.3705 | 2.1781 | 1.0801 | 0.92308 | 1.255 | 52.9424
09/14/09 | 21:26 | 0 | 21.059 | 0 | 3 | 0 | 30.671 | 32.572 | 29.996 | 29.876 | 17.477 | 24.023 | 14.487 | 1 | 0 | 56.042 | 56.293 | 44.762 | 23.445 | 0 | 0 | 54.049 | 32.809 | [5 empty] | 0 | 0.795 | 30 | 2.3778 | 2.185 | 1.0804 | 0.92308 | 1.2619 | 53.0713
09/14/09 | 21:27 | 0 | 21.059 | 0 | 3 | 0 | 30.215 | 30.936 | 29.947 | 29.972 | 17.006 | 24.07 | 14.588 | 0 | 0 | 56.021 | 56.27 | 44.762 | 23.445 | 0 | 0 | 54.026 | 32.809 | [5 empty] | 0 | 0.243 | 31 | 2.3484 | 2.157 | 1.0792 | 0.92308 | 1.234 | 52.5455
09/14/09 | 21:28 | 0 | 21.059 | 0 | 3 | 0 | 30.07 | 30.526 | 29.947 | 29.925 | 15.5 | 24.048 | 14.588 | 0 | 0 | 56.021 | 56.225 | 44.715 | 23.325 | 0 | 0 | 54.002 | 32.809 | [5 empty] | 0 | 0.145 | 32 | 2.3484 | 2.157 | 1.0792 | 0.92308 | 1.234 | 52.5455
09/14/09 | 21:29 | 0 | 21.059 | 0 | 4 | 0 | 29.947 | 30.357 | 29.972 | 29.947 | 21.998 | 24.048 | 14.588 | 0 | 0 | 55.998 | 56.202 | 44.715 | 23.226 | 0 | 0 | 54.026 | 32.809 | [5 empty] | 0 | 0 | 33 | 2.3484 | 2.157 | 1.0792 | 0.92308 | 1.234 | 52.5455
09/14/09 | 21:30 | 0 | 21.005 | 0 | 3 | 0 | 39.193 | 30.158 | 29.893 | 29.94 | 23.339 | 24.016 | 14.555 | 1 | 0 | 55.944 | 56.195 | 44.664 | 23.317 | 0 | 0 | 53.995 | 32.799 | [5 empty] | 0 | 9.253 | 34 | 2.358 | 2.1662 | 1.0796 | 0.92308 | 1.2431 | 52.7187
09/14/09 | 21:31 | 0 | 21.037 | 0 | 3 | 0 | 33.137 | 38.519 | 29.925 | 29.925 | 16.687 | 23.999 | 14.538 | 0 | 0 | 55.951 | 56.225 | 44.715 | 23.371 | 0 | 0 | 54.002 | 32.854 | [5 empty] | 0 | 3.212 | 35 | 2.3629 | 2.1709 | 1.0798 | 0.92308 | 1.2478 | 52.8074
09/14/09 | 21:32 | 0 | 21.083 | 0 | 3 | 0 | 30.889 | 33.278 | 29.876 | 29.852 | 15.945 | 24.023 | 14.636 | 0 | 0 | 56.042 | 56.225 | 44.762 | 23.42 | 0 | 0 | 54.049 | 32.83 | [5 empty] | 0 | 1.037 | 36 | 2.3344 | 2.1438 | 1.0787 | 0.92308 | 1.2207 | 52.291
09/14/09 | 21:33 | 0 | 21.027 | 0 | 4 | 0 | 30.158 | 30.977 | 29.724 | 29.771 | 15.616 | 23.942 | 14.603 | 0 | 0 | 55.944 | 56.172 | 44.664 | 23.317 | 0 | 0 | 53.995 | 32.778 | [5 empty] | 0 | 0.387 | 37 | 2.344 | 2.1529 | 1.0791 | 0.92308 | 1.2298 | 52.4663
09/14/09 | 21:34 | 1 | 21.059 | 0 | 3 | 0 | 36.78 | 30.455 | 29.516 | 29.66 | 28.165 | 23.999 | 14.711 | 1 | 0 | 55.951 | 56.202 | 44.694 | 23.396 | 0 | 0 | 54.026 | 32.809 | [5 empty] | 21.059 | 7.12 | 38 | 2.3126 | 2.123 | 1.0778 | 0.92308 | 1.1999 | 51.8871
09/14/09 | 21:35 | 0 | 21.059 | 0 | 3 | 0 | 34.5 | 37.038 | 29.442 | 29.467 | 17.798 | 23.999 | 14.759 | 0 | 0 | 55.951 | 56.179 | 44.694 | 23.349 | 0 | 0 | 54.049 | 32.785 | [5 empty] | 0 | 5.033 | 39 | 2.2986 | 2.1097 | 1.0772 | 0.92308 | 1.1866 | 51.6246
09/14/09 | 21:36 | 0 | 21.027 | 0 | 3 | 0 | 30.857 | 34.586 | 29.386 | 29.361 | 26.304 | 23.967 | 14.726 | 0 | 0 | 55.921 | 56.128 | 44.641 | 23.413 | 0 | 0 | 53.972 | 32.706 | [5 empty] | 0 | 1.496 | 40 | 2.3082 | 2.1188 | 1.0776 | 0.92308 | 1.1958 | 51.8054
09/14/09 | 21:37 | 0 | 21.059 | 0 | 3 | 0 | 39.693 | 31.634 | 29.516 | 29.371 | 21.253 | 23.903 | 14.736 | 1 | 0 | 55.951 | 56.159 | 44.694 | 23.42 | 0 | 0 | 54.049 | 32.785 | [5 empty] | 0 | 10.322 | 41 | 2.3053 | 2.1161 | 1.0775 | 0.92308 | 1.193 | 51.7508
09/14/09 | 21:38 | 0 | 21.037 | 0 | 4 | 0 | 32.596 | 39.035 | 29.562 | 29.491 | 17.23 | 23.95 | 14.784 | 1 | 0 | 55.951 | 56.135 | 44.671 | 23.396 | 0 | 0 | 54.002 | 32.809 | [5 empty] | 0 | 3.105 | 42 | 2.2913 | 2.1028 | 1.0769 | 0.92308 | 1.1797 | 51.4866
09/14/09 | 21:39 | 0 | 21.059 | 0 | 3 | 0 | 30.551 | 32.785 | 29.66 | 29.538 | 20.071 | 23.95 | 14.834 | 0 | 0 | 55.928 | 56.135 | 44.671 | 23.469 | 0 | 0 | 54.049 | 32.785 | [5 empty] | 0 | 1.013 | 43 | 2.2767 | 2.0889 | 1.0763 | 0.92308 | 1.1659 | 51.208
09/14/09 | 21:40 | 0 | 21.059 | 0 | 3 | 0 | 39.27 | 30.791 | 29.587 | 29.587 | 24.867 | 23.974 | 14.809 | 1 | 0 | 55.928 | 56.112 | 44.671 | 23.42 | 0 | 0 | 54.072 | 32.854 | [5 empty] | 0 | 9.683 | 44 | 2.284 | 2.0959 | 1.0766 | 0.92308 | 1.1728 | 51.3477
09/14/09 | 21:41 | 0 | 21.027 | 0 | 3 | 0 | 33.505 | 38.863 | 29.506 | 29.506 | 17.766 | 23.918 | 14.751 | 0 | 0 | 55.897 | 56.082 | 44.664 | 23.388 | 0 | 0 | 53.995 | 32.823 | [5 empty] | 0 | 3.999 | 45 | 2.3009 | 2.1119 | 1.0773 | 0.92308 | 1.1888 | 51.6686
09/14/09 | 21:42 | 0 | 21.059 | 0 | 4 | 0 | 30.766 | 33.701 | 29.683 | 29.538 | 16.514 | 23.903 | 14.759 | 1 | 0 | 55.928 | 56.112 | 44.694 | 23.371 | 0 | 0 | 54.002 | 32.83 | [5 empty] | 0 | 1.228 | 46 | 2.2986 | 2.1097 | 1.0772 | 0.92308 | 1.1866 | 51.6246
09/14/09 | 21:43 | 0 | 21.005 | 0 | 3 | 0 | 38.112 | 31.002 | 29.7 | 29.629 | 28.64 | 23.942 | 14.704 | 0 | 0 | 55.876 | 56.082 | 44.664 | 23.364 | 0 | 0 | 53.949 | 32.799 | [5 empty] | 0 | 8.483 | 47 | 2.3146 | 2.1249 | 1.0779 | 0.92308 | 1.2019 | 51.9251
09/14/09 | 21:44 | 0 | 21.02 | 0 | 3 | 0 | 34.153 | 38.289 | 29.739 | 29.665 | 18.545 | 23.933 | 14.741 | 1 | 0 | 55.89 | 56.096 | 44.655 | 23.378 | 0 | 0 | 53.963 | 32.744 | [5 empty] | 0 | 4.488 | 48 | 2.3038 | 2.1147 | 1.0774 | 0.92308 | 1.1916 | 51.7234
09/14/09 | 21:45 | 0 | 21.02 | 0 | 3 | 0 | 31.038 | 34.342 | 29.908 | 29.739 | 17.509 | 23.957 | 14.741 | 0 | 0 | 55.89 | 56.072 | 44.678 | 23.378 | 0 | 0 | 53.918 | 32.744 | [5 empty] | 0 | 1.299 | 49 | 2.3038 | 2.1147 | 1.0774 | 0.92308 | 1.1916 | 51.7234
09/14/09 | 21:46 | 0 | 21.02 | 0 | 4 | 0 | 30.244 | 31.303 | 29.93 | 29.908 | 17.162 | 23.957 | 14.694 | 1 | 0 | 55.867 | 56.049 | 44.678 | 23.378 | 0 | 0 | 53.918 | 32.768 | [5 empty] | 0 | 0.336 | 50 | 2.3175 | 2.1277 | 1.078 | 0.92308 | 1.2046 | 51.9793
09/14/09 | 21:47 | 0 | 21.074 | 0 | 3 | 0 | 30.131 | 30.59 | 30.011 | 29.915 | 16.084 | 24.014 | 14.726 | 0 | 0 | 55.921 | 56.079 | 44.708 | 23.459 | 0 | 0 | 53.902 | 32.799 | [5 empty] | 0 | 0.216 | 51 | 2.3082 | 2.1188 | 1.0776 | 0.92308 | 1.1958 | 51.8054
09/14/09 | 21:48 | 0 | 21.074 | 0 | 3 | 0 | 30.036 | 30.445 | 30.06 | 29.94 | 15.516 | 23.964 | 14.701 | 0 | 0 | 55.897 | 56.079 | 44.708 | 23.364 | 0 | 0 | 53.902 | 32.799 | [5 empty] | 0 | 0.096 | 52 | 2.3155 | 2.1258 | 1.0779 | 0.92308 | 1.2027 | 51.9414
09/14/09 | 21:49 | 0 | 21.074 | 0 | 3 | 0 | 29.94 | 30.3 | 30.036 | 30.011 | 15.961 | 23.94 | 14.626 | 0 | 0 | 55.897 | 56.056 | 44.662 | 23.386 | 0 | 0 | 53.949 | 32.799 | [5 empty] | 0 | -0.071 | 53 | 2.3373 | 2.1465 | 1.0788 | 0.92308 | 1.2234 | 52.3442
09/14/09 | 21:50 | 0 | 21.02 | 0 | 3 | 0 | 29.908 | 30.22 | 29.908 | 29.93 | 17.409 | 23.886 | 14.618 | 0 | 0 | 55.867 | 56.026 | 44.608 | 23.307 | 0 | 0 | 53.939 | 32.792 | [5 empty] | 0 | -0.022 | 54 | 2.3396 | 2.1487 | 1.0789 | 0.92308 | 1.2257 | 52.3868
09/14/09 | 21:51 | 0 | 21.051 | 0 | 4 | 0 | 34.373 | 30.229 | 29.842 | 29.962 | 27.939 | 23.94 | 14.651 | 0 | 0 | 55.851 | 56.079 | 44.638 | 23.315 | 0 | 0 | 53.993 | 32.799 | [5 empty] | 0 | 4.411 | 55 | 2.33 | 2.1396 | 1.0785 | 0.92308 | 1.2165 | 52.2108
09/14/09 | 21:52 | 0 | 21.074 | 0 | 3 | 0 | 35.971 | 34.983 | 29.795 | 29.817 | 18.281 | 23.869 | 14.603 | 1 | 0 | 55.874 | 56.035 | 44.662 | 23.339 | 0 | 0 | 54.016 | 32.799 | [5 empty] | 0 | 6.154 | 56 | 2.344 | 2.1529 | 1.0791 | 0.92308 | 1.2298 | 52.4663
09/14/09 | 21:53 | 0 | 21.051 | 0 | 3 | 0 | 31.48 | 35.947 | 29.553 | 29.722 | 16.282 | 23.918 | 14.603 | 0 | 0 | 55.827 | 56.035 | 44.638 | 23.364 | 0 | 0 | 54.016 | 32.823 | [5 empty] | 0 | 1.758 | 57 | 2.344 | 2.1529 | 1.0791 | 0.92308 | 1.2298 | 52.4663
09/14/09 | 21:54 | 1 | 21.051 | 0 | 3 | 0 | 31.313 | 31.649 | 29.432 | 29.531 | 27.074 | 23.82 | 14.603 | 0 | 0 | 55.851 | 56.035 | 44.638 | 23.364 | 0 | 0 | 54.04 | 32.823 | [5 empty] | 21.051 | 1.782 | 58 | 2.344 | 2.1529 | 1.0791 | 0.92308 | 1.2298 | 52.4663
09/14/09 | 21:55 | 0 | 21.066 | 0 | 4 | 0 | 37.49 | 32.651 | 29.256 | 29.354 | 19.681 | 23.812 | 14.593 | 1 | 0 | 55.82 | 55.981 | 44.655 | 23.354 | 0 | 0 | 53.939 | 32.792 | [5 empty] | 0 | 8.136 | 59 | 2.3469 | 2.1557 | 1.0792 | 0.92308 | 1.2326 | 52.5191
09/14/09 | 21:56 | 0 | 21.074 | 0 | 3 | 0 | 31.649 | 37.287 | 29.168 | 29.217 | 21.147 | 23.94 | 14.603 | 0 | 0 | 55.827 | 56.012 | 44.685 | 23.364 | 0 | 0 | 54.016 | 32.799 | [5 empty] | 0 | 2.432 | 60 | 2.344 | 2.1529 | 1.0791 | 0.92308 | 1.2298 | 52.4663
09/14/09 | 21:57 | 0 | 21.098 | 0 | 3 | 0 | 39.332 | 31.843 | 29.217 | 29.143 | 23.29 | 23.893 | 14.676 | 1 | 0 | 55.827 | 56.035 | 44.662 | 23.386 | 0 | 0 | 54.04 | 32.823 | [5 empty] | 0 | 10.189 | 61 | 2.3227 | 2.1327 | 1.0782 | 0.92308 | 1.2096 | 52.0765
09/14/09 | 21:58 | 0 | 21.074 | 0 | 3 | 0 | 32.869 | 38.674 | 29.217 | 29.168 | 19.246 | 23.869 | 14.701 | 0 | 0 | 55.804 | 55.988 | 44.638 | 23.41 | 0 | 0 | 53.97 | 32.845 | [5 empty] | 0 | 3.701 | 62 | 2.3155 | 2.1258 | 1.0779 | 0.92308 | 1.2027 | 51.9414
09/14/09 | 21:59 | 0 | 21.042 | 0 | 4 | 0 | 35.94 | 33.003 | 29.376 | 29.16 | 28.557 | 23.788 | 14.57 | 1 | 0 | 55.797 | 55.958 | 44.631 | 23.427 | 0 | 0 | 53.986 | 32.792 | [5 empty] | 0 | 6.78 | 63 | 2.3536 | 2.162 | 1.0795 | 0.92308 | 1.2389 | 52.6402
09/14/09 | 22:00 | 0 | 21.042 | 0 | 3 | 1 | 35.306 | 36.409 | 29.545 | 29.329 | 20.151 | 23.812 | 14.545 | 1 | 0 | 55.797 | 55.958 | 44.608 | 23.354 | 0 | 0 | 53.963 | 32.768 | [5 empty] | 0 | 5.977 | 64 | 2.3609 | 2.1689 | 1.0797 | 0.92308 | 1.2459 | 52.7709
09/14/09 | 22:01 | 0 | 21.051 | 0 | 3 | 0 | 31.191 | 35.454 | 29.602 | 29.531 | 18.009 | 23.918 | 14.477 | 0 | 0 | 55.804 | 55.988 | 44.685 | 23.41 | 0 | 0 | 53.97 | 32.799 | [5 empty] | 0 | 1.66 | 0 | 2.3807 | 2.1878 | 1.0805 | 0.92308 | 1.2647 | 53.1226
09/14/09 | 22:02 | 0 | 21.042 | 0 | 3 | 0 | 30.413 | 31.401 | 29.786 | 29.499 | 27.208 | 23.837 | 14.422 | 1 | 0 | 55.797 | 55.958 | 44.608 | 23.378 | 0 | 0 | 53.918 | 32.744 | [5 empty] | 0 | 0.914 | 1 | 2.3967 | 2.203 | 1.1259 | 0.96774 | 1.2352 | 51.5393
09/14/09 | 22:03 | 0 | 21.042 | 0 | 3 | 0 | 38.267 | 31.713 | 29.786 | 29.665 | 20.828 | 23.861 | 14.372 | 0 | 0 | 55.774 | 55.935 | 44.631 | 23.403 | 0 | 0 | 53.848 | 32.72 | [5 empty] | 0 | 8.602 | 2 | 2.4113 | 2.2168 | 1.1265 | 0.96774 | 1.2491 | 51.802
09/14/09 | 22:04 | 0 | 21.034 | 0 | 4 | 0 | 32.188 | 37.882 | 29.876 | 29.707 | 17.499 | 23.876 | 14.364 | 1 | 0 | 55.743 | 55.904 | 44.601 | 23.396 | 0 | 0 | 53.794 | 32.713 | [5 empty] | 0 | 2.481 | 3 | 2.4136 | 2.219 | 1.1265 | 0.96774 | 1.2513 | 51.8438
09/14/09 | 22:05 | 0 | 21.042 | 0 | 3 | 0 | 30.582 | 32.436 | 30.053 | 29.884 | 16.941 | 23.908 | 14.321 | 0 | 0 | 55.753 | 55.958 | 44.608 | 23.427 | 0 | 0 | 53.848 | 32.72 | [5 empty] | 0 | 0.698 | 4 | 2.4261 | 2.2309 | 1.1271 | 0.96774 | 1.2632 | 52.0668
09/14/09 | 22:06 | 0 | 21.066 | 0 | 3 | 0 | 30.244 | 30.872 | 30.075 | 30.004 | 17.658 | 23.886 | 14.347 | 0 | 0 | 55.774 | 55.911 | 44.608 | 23.378 | 0 | 0 | 53.825 | 32.744 | [5 empty] | 0 | 0.24 | 5 | 2.4186 | 2.2238 | 1.1267 | 0.96774 | 1.256 | 51.9322
09/14/09 | 22:07 | 0 | 21.01 | 0 | 3 | 0 | 30.117 | 30.502 | 29.996 | 29.972 | 16.217 | 23.901 | 14.339 | 1 | 0 | 55.743 | 55.881 | 44.601 | 23.3 | 0 | 0 | 53.773 | 32.737 | [5 empty] | 0 | 0.145 | 6 | 2.4209 | 2.226 | 1.1268 | 0.96774 | 1.2582 | 51.9737
09/14/09 | 22:08 | 0 | 21.02 | 0 | 4 | 0 | 30.004 | 30.438 | 30.075 | 30.053 | 15.83 | 23.861 | 14.299 | 0 | 0 | 55.729 | 55.89 | 44.631 | 23.378 | 0 | 0 | 53.825 | 32.792 | [5 empty] | 0 | -0.049 | 7 | 2.4325 | 2.237 | 1.1273 | 0.96774 | 1.2693 | 52.18
09/14/09 | 22:09 | 0 | 21.01 | 0 | 3 | 0 | 29.923 | 30.261 | 29.996 | 30.043 | 15.624 | 23.854 | 14.412 | 0 | 0 | 55.722 | 55.837 | 44.601 | 23.371 | 0 | 0 | 53.818 | 32.783 | [5 empty] | 0 | -0.12 | 8 | 2.3996 | 2.2058 | 1.126 | 0.96774 | 1.238 | 51.5921
09/14/09 | 22:10 | 0 | 21.01 | 0 | 3 | 0 | 29.923 | 30.212 | 29.898 | 29.947 | 15.895 | 23.83 | 14.389 | 0 | 0 | 55.699 | 55.837 | 44.578 | 23.251 | 0 | 0 | 53.794 | 32.737 | [5 empty] | 0 | -0.024 | 9 | 2.4063 | 2.2121 | 1.1263 | 0.96774 | 1.2444 | 51.713
09/14/09 | 22:11 | 0 | 21.01 | 0 | 3 | 0 | 32.019 | 30.166 | 29.803 | 29.876 | 27.395 | 23.805 | 14.389 | 0 | 0 | 55.676 | 55.837 | 44.554 | 23.347 | 0 | 0 | 53.773 | 32.737 | [5 empty] | 0 | 2.143 | 10 | 2.4063 | 2.2121 | 1.1263 | 0.96774 | 1.2444 | 51.713
09/14/09 | 22:12 | 0 | 21.034 | 0 | 4 | 0 | 37.437 | 33.182 | 29.658 | 29.803 | 19.279 | 23.781 | 14.364 | 0 | 0 | 55.676 | 55.837 | 44.531 | 23.322 | 0 | 0 | 53.773 | 32.737 | [5 empty] | 0 | 7.634 | 11 | 2.4136 | 2.219 | 1.1265 | 0.96774 | 1.2513 | 51.8438
09/14/09 | 22:13 | 0 | 21.034 | 0 | 3 | 0 | 31.875 | 37.177 | 29.442 | 29.611 | 17.13 | 23.781 | 14.389 | 1 | 0 | 55.652 | 55.813 | 44.531 | 23.275 | 0 | 0 | 53.727 | 32.737 | [5 empty] | 0 | 2.264 | 12 | 2.4063 | 2.2121 | 1.1263 | 0.96774 | 1.2444 | 51.713
09/14/09 | 22:14 | 1 | 21.034 | 1 | 3 | 0 | 31.61 | 31.995 | 29.322 | 29.393 | 27.081 | 23.732 | 14.339 | 0 | 0 | 55.652 | 55.79 | 44.531 | 23.322 | 0 | 0 | 53.75 | 32.737 | [5 empty] | 21.034 | 2.217 | 13 | 2.4209 | 2.226 | 1.1268 | 0.96774 | 1.2582 | 51.9737
09/14/09 | 22:15 | 0 | 21.034 | 0 | 3 | 0 | 37.296 | 32.878 | 29.202 | 29.224 | 20.217 | 23.805 | 14.487 | 0 | 0 | 55.699 | 55.837 | 44.601 | 23.3 | 0 | 0 | 53.841 | 32.761 | [5 empty] | 0 | 8.072 | 14 | 2.3778 | 2.185 | 1.1251 | 0.96774 | 1.2173 | 51.1929
09/14/09 | 22:16 | 0 | 21.01 | 0 | 4 | 0 | 31.536 | 37.131 | 29.104 | 29.104 | 22.866 | 23.732 | 14.462 | 1 | 0 | 55.652 | 55.79 | 44.531 | 23.275 | 0 | 0 | 53.841 | 32.783 | [5 empty] | 0 | 2.432 | 15 | 2.3851 | 2.1919 | 1.1254 | 0.96774 | 1.2242 | 51.3267
09/14/09 | 22:17 | 0 | 21.034 | 0 | 3 | 0 | 39.294 | 31.779 | 29.128 | 29.008 | 24.6 | 23.732 | 14.487 | 1 | 0 | 55.676 | 55.813 | 44.601 | 23.3 | 0 | 0 | 53.865 | 32.83 | [5 empty] | 0 | 10.286 | 16 | 2.3778 | 2.185 | 1.1251 | 0.96774 | 1.2173 | 51.1929
09/14/09 | 22:18 | 0 | 21.034 | 0 | 3 | 0 | 32.737 | 38.681 | 29.128 | 29.033 | 18.563 | 23.732 | 14.412 | 0 | 0 | 55.629 | 55.767 | 44.554 | 23.275 | 0 | 0 | 53.865 | 32.783 | [5 empty] | 0 | 3.704 | 17 | 2.3996 | 2.2058 | 1.126 | 0.96774 | 1.238 | 51.5921
09/14/09 | 22:19 | 0 | 21.034 | 0 | 3 | 0 | 37.342 | 32.924 | 29.273 | 29.057 | 28.792 | 23.732 | 14.437 | 1 | 0 | 55.629 | 55.767 | 44.554 | 23.3 | 0 | 0 | 53.841 | 32.783 | [5 empty] | 0 | 8.285 | 18 | 2.3923 | 2.1988 | 1.1257 | 0.96774 | 1.2311 | 51.4598
09/14/09 | 22:20 | 0 | 21.066 | 0 | 4 | 0 | 34.553 | 37.703 | 29.45 | 29.329 | 20.053 | 23.788 | 14.397 | 1 | 0 | 55.659 | 55.774 | 44.585 | 23.354 | 0 | 0 | 53.872 | 32.838 | [5 empty] | 0 | 5.224 | 19 | 2.404 | 2.2099 | 1.1262 | 0.96774 | 1.2422 | 51.671
09/14/09 | 22:21 | 0 | 21.01 | 0 | 3 | 0 | 30.911 | 34.663 | 29.538 | 29.369 | 18.537 | 23.756 | 14.364 | 0 | 0 | 55.652 | 55.743 | 44.578 | 23.3 | 0 | 0 | 53.865 | 32.737 | [5 empty] | 0 | 1.542 | 20 | 2.4136 | 2.219 | 1.1265 | 0.96774 | 1.2513 | 51.8438
09/14/09 | 22:22 | 0 | 21.01 | 0 | 3 | 0 | 34.263 | 31.176 | 29.707 | 29.513 | 28.648 | 23.781 | 14.339 | 0 | 0 | 55.629 | 55.743 | 44.554 | 23.371 | 0 | 0 | 53.818 | 32.737 | [5 empty] | 0 | 4.75 | 21 | 2.4209 | 2.226 | 1.1268 | 0.96774 | 1.2582 | 51.9737
09/14/09 | 22:23 | 0 | 21.034 | 0 | 3 | 0 | 36.098 | 35.112 | 29.781 | 29.685 | 18.661 | 23.879 | 14.339 | 1 | 0 | 55.657 | 55.818 | 44.58 | 23.42 | 0 | 0 | 53.869 | 32.761 | [5 empty] | 0 | 6.413 | 22 | 2.4209 | 2.226 | 1.1268 | 0.96774 | 1.2582 | 51.9737
09/14/09 | 22:24 | 0 | 21.103 | 0 | 4 | 0 | 31.703 | 36.282 | 30.041 | 29.8 | 17.421 | 23.849 | 14.482 | 1 | 0 | 55.676 | 55.813 | 44.645 | 23.44 | 0 | 0 | 53.865 | 32.759 | [5 empty] | 0 | 1.903 | 23 | 2.3792 | 2.1864 | 1.1252 | 0.96774 | 1.2186 | 51.2197
09/14/09 | 22:25 | 0 | 21.132 | 0 | 3 | 0 | 30.553 | 31.926 | 30.168 | 30.023 | 17.846 | 23.903 | 14.585 | 0 | 0 | 55.727 | 55.841 | 44.629 | 23.494 | 0 | 0 | 53.893 | 32.809 | [5 empty] | 0 | 0.53 | 24 | 2.3492 | 2.1579 | 1.1239 | 0.96774 | 1.1901 | 50.66
09/14/09 | 22:26 | 0 | 21.132 | 0 | 3 | 0 | 30.313 | 30.818 | 30.168 | 30.119 | 16.858 | 23.928 | 14.512 | 0 | 0 | 55.727 | 55.841 | 44.65 | 23.469 | 0 | 0 | 53.869 | 32.833 | [5 empty] | 0 | 0.194 | 25 | 2.3705 | 2.1781 | 1.1248 | 0.96774 | 1.2103 | 51.0582
09/14/09 | 22:27 | 0 | 21.157 | 0 | 3 | 0 | 30.215 | 30.6 | 30.168 | 30.119 | 16.044 | 23.974 | 14.462 | 0 | 0 | 55.704 | 55.82 | 44.673 | 23.445 | 0 | 0 | 53.869 | 32.833 | [5 empty] | 0 | 0.096 | 26 | 2.3851 | 2.1919 | 1.1254 | 0.96774 | 1.2242 | 51.3267
09/14/09 | 22:28 | 0 | 21.108 | 0 | 4 | 0 | 30.144 | 30.528 | 30.215 | 30.215 | 16.785 | 23.903 | 14.585 | 1 | 0 | 55.727 | 55.841 | 44.606 | 23.398 | 0 | 0 | 53.848 | 32.833 | [5 empty] | 0 | -0.071 | 27 | 2.3492 | 2.1579 | 1.1239 | 0.96774 | 1.1901 | 50.66
09/14/09 | 22:29 | 0 | 21.128 | 0 | 3 | 0 | 30.114 | 30.403 | 30.139 | 30.139 | 16.285 | 23.874 | 14.533 | 0 | 0 | 55.699 | 55.792 | 44.622 | 23.391 | 0 | 0 | 53.841 | 32.828 | [5 empty] | 0 | -0.025 | 28 | 2.3644 | 2.1723 | 1.1246 | 0.96774 | 1.2045 | 50.9444
09/14/09 | 22:30 | 0 | 21.181 | 0 | 3 | 0 | 30.094 | 30.384 | 30.094 | 30.094 | 16.687 | 23.928 | 14.585 | 0 | 0 | 55.704 | 55.797 | 44.606 | 23.42 | 0 | 0 | 53.848 | 32.857 | [5 empty] | 0 | 0 | 29 | 2.3492 | 2.1579 | 1.1239 | 0.96774 | 1.1901 | 50.66
09/14/09 | 22:31 | 0 | 21.132 | 0 | 3 | 0 | 31.492 | 30.288 | 29.925 | 30.023 | 27.059 | 23.854 | 14.585 | 0 | 0 | 55.683 | 55.797 | 44.629 | 23.374 | 0 | 0 | 53.778 | 32.857 | [5 empty] | 0 | 1.469 | 30 | 2.3492 | 2.1579 | 1.1239 | 0.96774 | 1.1901 | 50.66
09/14/09 | 22:32 | 1 | 21.103 | 0 | 4 | 0 | 37.904 | 32.78 | 29.776 | 29.849 | 19.669 | 23.849 | 14.482 | 0 | 0 | 55.676 | 55.769 | 44.578 | 23.369 | 0 | 0 | 53.773 | 32.804 | [5 empty] | 21.103 | 8.055 | 31 | 2.3792 | 2.1864 | 1.1252 | 0.96774 | 1.2186 | 51.2197
09/14/09 | 22:33 | 0 | 21.103 | 0 | 3 | 0 | 32.017 | 37.552 | 29.535 | 29.705 | 17.15 | 23.874 | 14.507 | 0 | 0 | 55.631 | 55.746 | 44.578 | 23.391 | 0 | 0 | 53.82 | 32.804 | [5 empty] | 0 | 2.312 | 32 | 2.372 | 2.1795 | 1.1249 | 0.96774 | 1.2117 | 51.0852
09/14/09 | 22:34 | 0 | 21.157 | 0 | 3 | 0 | 32.022 | 32.166 | 29.491 | 29.491 | 27.662 | 23.83 | 14.563 | 1 | 0 | 55.636 | 55.774 | 44.582 | 23.445 | 0 | 0 | 53.825 | 32.809 | [5 empty] | 0 | 2.531 | 33 | 2.3557 | 2.164 | 1.1242 | 0.96774 | 1.1962 | 50.7808
09/14/09 | 22:35 | 0 | 21.157 | 0 | 3 | 0 | 37.134 | 33.328 | 29.3 | 29.396 | 19.083 | 23.854 | 14.563 | 0 | 0 | 55.636 | 55.774 | 44.629 | 23.42 | 0 | 0 | 53.755 | 32.833 | [5 empty] | 0 | 7.738 | 34 | 2.3557 | 2.164 | 1.1242 | 0.96774 | 1.1962 | 50.7808
09/14/09 | 22:36 | 0 | 21.157 | 0 | 4 | 0 | 31.563 | 36.971 | 29.251 | 29.204 | 24.673 | 23.83 | 14.661 | 1 | 0 | 55.613 | 55.75 | 44.582 | 23.42 | 0 | 0 | 53.801 | 32.809 | [5 empty] | 0 | 2.359 | 35 | 2.3271 | 2.1368 | 1.123 | 0.96774 | 1.1691 | 50.2378
09/14/09 | 22:37 | 0 | 21.103 | 0 | 3 | 0 | 39.997 | 31.872 | 29.246 | 29.126 | 24.524 | 23.849 | 14.729 | 0 | 0 | 55.608 | 55.699 | 44.578 | 23.464 | 0 | 0 | 53.773 | 32.828 | [5 empty] | 0 | 10.871 | 36 | 2.3073 | 2.118 | 1.1222 | 0.96774 | 1.1503 | 49.8532
09/14/09 | 22:38 | 0 | 21.128 | 0 | 3 | 0 | 32.804 | 39.291 | 29.246 | 29.126 | 17.743 | 23.8 | 14.754 | 1 | 0 | 55.608 | 55.699 | 44.601 | 23.391 | 0 | 0 | 53.75 | 32.828 | [5 empty] | 0 | 3.678 | 37 | 2.3 | 2.1111 | 1.1219 | 0.96774 | 1.1434 | 49.7101
09/14/09 | 22:39 | 0 | 21.157 | 0 | 3 | 0 | 37.392 | 32.974 | 29.42 | 29.18 | 28.817 | 23.903 | 14.759 | 1 | 0 | 55.636 | 55.727 | 44.606 | 23.445 | 0 | 0 | 53.825 | 32.833 | [5 empty] | 0 | 8.212 | 38 | 2.2986 | 2.1097 | 1.1219 | 0.96774 | 1.142 | 49.6814
09/14/09 | 22:40 | 0 | 21.103 | 0 | 4 | 0 | 34.239 | 37.741 | 29.535 | 29.366 | 18.558 | 23.825 | 14.729 | 0 | 0 | 55.585 | 55.676 | 44.578 | 23.415 | 0 | 0 | 53.797 | 32.828 | [5 empty] | 0 | 4.873 | 39 | 2.3073 | 2.118 | 1.1222 | 0.96774 | 1.1503 | 49.8532
09/14/09 | 22:41 | 0 | 21.103 | 0 | 3 | 0 | 30.909 | 34.38 | 29.656 | 29.462 | 17.841 | 23.849 | 14.704 | 1 | 0 | 55.608 | 55.699 | 44.601 | 23.464 | 0 | 0 | 53.841 | 32.828 | [5 empty] | 0 | 1.447 | 40 | 2.3146 | 2.1249 | 1.1225 | 0.96774 | 1.1572 | 49.9954
09/14/09 | 22:42 | 0 | 21.103 | 0 | 3 | 0 | 32.306 | 31.149 | 29.849 | 29.584 | 28.113 | 23.874 | 14.729 | 0 | 0 | 55.585 | 55.676 | 44.601 | 23.32 | 0 | 0 | 53.75 | 32.852 | [5 empty] | 0 | 2.722 | 41 | 2.3073 | 2.118 | 1.1222 | 0.96774 | 1.1503 | 49.8532
09/14/09 | 22:43 | 0 | 21.108 | 0 | 3 | 0 | 37.416 | 33.68 | 29.925 | 29.83 | 21.277 | 23.857 | 14.515 | 1 | 0 | 55.473 | 55.566 | 44.468 | 23.231 | 0 | 0 | 53.661 | 32.74 | [5 empty] | 0 | 7.586 | 42 | 2.3696 | 2.1772 | 1.1248 | 0.96774 | 1.2095 | 51.0419
09/14/09 | 22:44 | 0 | 21.047 | 0 | 4 | 0 | 31.936 | 37.167 | 29.984 | 29.744 | 16.795 | 23.864 | 14.475 | 0 | 0 | 55.503 | 55.596 | 44.498 | 23.263 | 0 | 0 | 53.647 | 32.771 | [5 empty] | 0 | 2.192 | 43 | 2.3813 | 2.1883 | 1.1252 | 0.96774 | 1.2206 | 51.2572
09/14/09 | 22:45 | 0 | 21.039 | 0 | 3 | 0 | 30.506 | 32.095 | 30.048 | 29.879 | 16.245 | 23.81 | 14.467 | 1 | 0 | 55.473 | 55.519 | 44.444 | 23.231 | 0 | 0 | 53.617 | 32.763 | [5 empty] | 0 | 0.627 | 44 | 2.3836 | 2.1905 | 1.1253 | 0.96774 | 1.2228 | 51.3
09/14/09 | 22:46 | 0 | 21.022 | 0 | 3 | 0 | 30.224 | 30.85 | 30.009 | 30.031 | 15.981 | 23.888 | 14.425 | 0 | 0 | 55.48 | 55.573 | 44.498 | 23.288 | 0 | 0 | 53.647 | 32.725 | [5 empty] | 0 | 0.193 | 45 | 2.3958 | 2.2022 | 1.1258 | 0.96774 | 1.2344 | 51.5234
09/14/09 | 22:47 | 0 | 21.015 | 0 | 3 | 0 | 30.048 | 30.457 | 29.952 | 29.903 | 17.011 | 23.832 | 14.442 | 0 | 0 | 55.473 | 55.496 | 44.396 | 23.28 | 0 | 0 | 53.638 | 32.694 | [5 empty] | 0 | 0.145 | 46 | 2.3909 | 2.1975 | 1.1256 | 0.96774 | 1.2297 | 51.4333
09/14/09 | 22:48 | 0 | 20.99 | 0 | 4 | 0 | 29.977 | 30.408 | 30.048 | 30.023 | 16.343 | 23.857 | 14.392 | 0 | 0 | 55.428 | 55.519 | 44.444 | 23.327 | 0 | 0 | 53.617 | 32.646 | [5 empty] | 0 | -0.046 | 47 | 2.4054 | 2.2113 | 1.1262 | 0.96774 | 1.2436 | 51.6973
09/14/09 | 22:49 | 0 | 20.99 | 0 | 3 | 0 | 29.952 | 30.266 | 29.977 | 30.023 | 16.566 | 23.881 | 14.417 | 0 | 0 | 55.428 | 55.519 | 44.444 | 23.327 | 0 | 0 | 53.594 | 32.67 | [5 empty] | 0 | -0.071 | 48 | 2.3982 | 2.2044 | 1.1259 | 0.96774 | 1.2366 | 51.5657
09/14/09 | 22:50 | 0 | 21.015 | 0 | 3 | 0 | 29.952 | 30.242 | 29.928 | 29.952 | 18.246 | 23.881 | 14.467 | 1 | 0 | 55.428 | 55.519 | 44.42 | 23.28 | 0 | 0 | 53.594 | 32.67 | [5 empty] | 0 | 0 | 49 | 2.3836 | 2.1905 | 1.1253 | 0.96774 | 1.2228 | 51.3
09/14/09 | 22:51 | 1 | 21.047 | 0 | 3 | 0 | 33.83 | 30.249 | 29.864 | 29.935 | 27.743 | 23.906 | 14.442 | 0 | 0 | 55.473 | 55.496 | 44.42 | 23.28 | 0 | 0 | 53.57 | 32.694 | [5 empty] | 21.047 | 3.895 | 50 | 2.3909 | 2.1975 | 1.1256 | 0.96774 | 1.2297 | 51.4333
09/14/09 | 22:52 | 0 | 21.047 | 0 | 4 | 0 | 35.828 | 34.651 | 29.67 | 29.839 | 19.933 | 23.913 | 14.573 | 0 | 0 | 55.435 | 55.526 | 44.427 | 23.263 | 0 | 0 | 53.601 | 32.701 | [5 empty] | 0 | 5.989 | 51 | 2.3527 | 2.1612 | 1.1241 | 0.96774 | 1.1935 | 50.726
09/14/09 | 22:53 | 0 | 21.015 | 0 | 3 | 0 | 31.396 | 35.701 | 29.469 | 29.567 | 17.627 | 23.857 | 14.515 | 0 | 0 | 55.428 | 55.496 | 44.372 | 23.28 | 0 | 0 | 53.5 | 32.67 | [5 empty] | 0 | 1.829 | 52 | 2.3696 | 2.1772 | 1.1248 | 0.96774 | 1.2095 | 51.0419
09/14/09 | 22:54 | 0 | 21.015 | 0 | 3 | 0 | 34.668 | 31.517 | 29.398 | 29.398 | 27.711 | 23.906 | 14.442 | 1 | 0 | 55.382 | 55.473 | 44.444 | 23.28 | 0 | 0 | 53.479 | 32.67 | [5 empty] | 0 | 5.27 | 53 | 2.3909 | 2.1975 | 1.1256 | 0.96774 | 1.2297 | 51.4333
09/14/09 | 22:55 | 0 | 21.071 | 0 | 4 | 0 | 35.215 | 35.38 | 29.236 | 29.212 | 18.351 | 23.888 | 14.377 | 0 | 0 | 55.412 | 55.526 | 44.451 | 23.312 | 0 | 0 | 53.51 | 32.677 | [5 empty] | 0 | 6.003 | 54 | 2.4098 | 2.2154 | 1.1264 | 0.96774 | 1.2477 | 51.7759
09/14/09 | 22:56 | 0 | 20.99 | 0 | 3 | 0 | 30.987 | 35.16 | 29.109 | 29.06 | 26.821 | 23.881 | 14.369 | 0 | 0 | 55.382 | 55.473 | 44.444 | 23.327 | 0 | 0 | 53.456 | 32.646 | [5 empty] | 0 | 1.927 | 55 | 2.4121 | 2.2177 | 1.1265 | 0.96774 | 1.2499 | 51.8177
09/14/09 | 22:57 | 0 | 21.022 | 0 | 3 | 0 | 38.459 | 32.152 | 29.19 | 29.045 | 21.721 | 23.913 | 14.425 | 1 | 0 | 55.389 | 55.48 | 44.427 | 23.312 | 0 | 0 | 53.486 | 32.677 | [5 empty] | 0 | 9.414 | 56 | 2.3958 | 2.2022 | 1.1258 | 0.96774 | 1.2344 | 51.5234
09/14/09 | 22:58 | 0 | 21.047 | 0 | 3 | 0 | 33.266 | 37.988 | 29.165 | 29.092 | 27.983 | 23.938 | 14.402 | 1 | 0 | 55.412 | 55.48 | 44.451 | 23.312 | 0 | 0 | 53.531 | 32.677 | [5 empty] | 0 | 5.741 | 57 | 2.3982 | 2.2044 | 1.1259 | 0.96774 | 1.2366 | 51.5657
09/14/09 | 22:59 | 0 | 21.039 | 0 | 4 | 0 | 36.548 | 34.574 | 29.398 | 29.109 | 20.073 | 23.955 | 14.402 | 1 | 0 | 55.389 | 55.459 | 44.427 | 23.312 | 0 | 0 | 53.51 | 32.701 | [5 empty] | 0 | 6.16 | 58 | 2.4098 | 2.2154 | 1.1264 | 0.96774 | 1.2477 | 51.7759
09/14/09 | 23:00 | 0 | 21.039 | 0 | 3 | 0 | 35.043 | 36.407 | 29.518 | 29.302 | 28.29 | 23.955 | 14.417 | 0 | 0 | 55.358 | 55.428 | 44.42 | 23.351 | 0 | 0 | 53.479 | 32.694 | [5 empty] | 0 | 1.758 | 59 | 2.4098 | 2.2154 | 1.1264 | 0.96774 | 1.2477 | 51.7759
09/14/09 | 23:01 | 0 | 21.071 | 0 | 3 | 0 | 35.615 | 35.945 | 29.621 | 29.455 | 19.143 | 24.058 | 14.377 | 1 | 0 | 55.412 | 55.459 | 44.475 | 23.359 | 0 | 0 | 53.51 | 32.701 | [5 empty] | 21.015 | 5.946 | 60 | 2.4488 | 2.2525 | 1.128 | 0.96774 | 1.2848 | 52.4655
09/14/09 | 23:02 | 0 | 21.047 | 0 | 3 | 0 | 31.333 | 35.615 | 29.766 | 29.575 | 17.019 | 23.962 | 14.377 | 1 | 0 | 55.365 | 55.459 | 44.403 | 23.383 | 0 | 0 | 53.531 | 32.677 | [5 empty] | 0 | 5.398 | 61 | 2.4194 | 2.2246 | 1.1268 | 0.96774 | 1.2568 | 51.9478
09/14/09 | 23:03 | 1 | 21.015 | 0 | 4 | 0 | 35.56 | 31.541 | 29.857 | 29.614 | 28.748 | 23.955 | 14.243 | 0 | 0 | 55.335 | 55.428 | 44.396 | 23.423 | 0 | 0 | 53.524 | 32.622 | [5 empty] | 0 | 1.592 | 0 | 2.4363 | 2.2406 | 1.1275 | 0.96774 | 1.2729 | 52.2466
09/14/09 | 23:04 | 0 | 21.088 | 0 | 3 | 1 | 35.304 | 36.313 | 29.977 | 29.906 | 19.754 | 24.075 | 14.344 | 1 | 0 | 55.428 | 55.475 | 44.491 | 23.401 | 0 | 0 | 53.57 | 32.67 | [5 empty] | 0 | 6.66 | 1 | 2.4215 | 2.2265 | 1.2306 | 1.0714 | 1.1551 | 47.7021
09/14/09 | 23:05 | 0 | 21.032 | 1 | 3 | 0 | 31.512 | 35.318 | 30.114 | 29.92 | 17.894 | 24.067 | 14.286 | 0 | 0 | 55.398 | 55.421 | 44.46 | 23.418 | 0 | 0 | 53.563 | 32.663 | [5 empty] | 0 | 5.035 | 2 | 2.4215 | 2.2265 | 1.2306 | 1.0714 | 1.1551 | 47.7021
09/14/09 | 23:06 | 0 | 21.032 | 0 | 3 | 0 | 36.799 | 31.777 | 30.259 | 30.139 | 29.271 | 24.092 | 14.337 | 1 | 0 | 55.398 | 55.421 | 44.484 | 23.344 | 0 | 0 | 53.563 | 32.663 | [5 empty] | 0 | 1.515 | 3 | 2.4049 | 2.2107 | 1.2299 | 1.0714 | 1.1393 | 47.3753
09/14/09 | 23:07 | 0 | 21.056 | 0 | 4 | 0 | 35.318 | 37.433 | 30.283 | 30.283 | 18.535 | 24.116 | 14.337 | 0 | 0 | 55.398 | 55.421 | 44.436 | 23.32 | 0 | 0 | 53.54 | 32.663 | [5 empty] | 0 | 9.781 | 4 | 2.3909 | 2.1975 | 1.2293 | 1.0714 | 1.126 | 47.0965
09/14/09 | 23:08 | 0 | 21.088 | 0 | 3 | 0 | 31.83 | 35.397 | 30.457 | 30.315 | 25.544 | 24.099 | 14.394 | 1 | 0 | 55.428 | 55.428 | 44.468 | 23.401 | 0 | 0 | 53.503 | 32.718 | [5 empty] | 0 | 3.104 | 5 | 2.4142 | 2.2196 | 1.2303 | 1.0714 | 1.1482 | 47.5593
09/14/09 | 23:09 | 0 | 21.088 | 0 | 3 | 0 | 40.238 | 32.218 | 30.531 | 30.457 | 23.425 | 24.148 | 14.442 | 0 | 0 | 55.405 | 55.428 | 44.491 | 23.401 | 0 | 0 | 53.503 | 32.718 | [5 empty] | 0 | 1.035 | 6 | 2.4121 | 2.2177 | 1.2302 | 1.0714 | 1.1462 | 47.5192
09/14/09 | 23:10 | 0 | 21.032 | 0 | 4 | 0 | 33.603 | 39.526 | 30.499 | 30.499 | 17.424 | 24.139 | 14.362 | 1 | 0 | 55.328 | 55.421 | 44.46 | 23.298 | 0 | 0 | 53.496 | 32.687 | [5 empty] | 0 | 7.709 | 7 | 2.4005 | 2.2066 | 1.2297 | 1.0714 | 1.1352 | 47.2885
09/14/09 | 23:11 | 0 | 21.088 | 0 | 3 | 0 | 31.566 | 33.775 | 30.602 | 30.531 | 16.566 | 24.124 | 14.369 | 0 | 0 | 55.382 | 55.428 | 44.491 | 23.401 | 0 | 0 | 53.526 | 32.742 | [5 empty] | 0 | 4.325 | 8 | 2.3929 | 2.1994 | 1.2294 | 1.0714 | 1.128 | 47.1374
09/14/09 | 23:12 | 0 | 21.032 | 0 | 3 | 0 | 38.279 | 31.777 | 30.548 | 30.57 | 29.366 | 24.092 | 14.409 | 1 | 0 | 55.351 | 55.398 | 44.46 | 23.369 | 0 | 0 | 53.496 | 32.663 | [5 empty] | 0 | 1.299 | 9 | 2.4069 | 2.2127 | 1.23 | 1.0714 | 1.1412 | 47.4156
09/14/09 | 23:13 | 0 | 21.032 | 0 | 3 | 0 | 34.849 | 38.631 | 30.499 | 30.524 | 18.213 | 24.163 | 14.435 | 0 | 0 | 55.351 | 55.375 | 44.484 | 23.32 | 0 | 0 | 53.496 | 32.663 | [5 empty] | 0 | 6.722 | 10 | 2.4005 | 2.2066 | 1.2297 | 1.0714 | 1.1352 | 47.2885
09/14/09 | 23:14 | 0 | 21.007 | 0 | 4 | 0 | 31.823 | 35.014 | 30.57 | 30.524 | 16.36 | 24.163 | 14.387 | 1 | 0 | 55.351 | 55.351 | 44.484 | 23.344 | 0 | 0 | 53.517 | 32.639 | [5 empty] | 0 | 4.253 | 11 | 2.3976 | 2.2038 | 1.2296 | 1.0714 | 1.1324 | 47.2305
09/14/09 | 23:15 | 0 | 21.032 | 0 | 3 | 0 | 37.292 | 32.017 | 30.619 | 30.57 | 29.271 | 24.188 | 14.409 | 0 | 0 | 55.351 | 55.351 | 44.46 | 23.393 | 0 | 0 | 53.472 | 32.615 | [5 empty] | 0 | 1.324 | 12 | 2.3909 | 2.1975 | 1.2293 | 1.0714 | 1.126 | 47.0965
09/14/09 | 23:16 | 0 | 21.064 | 0 | 3 | 0 | 34.88 | 37.77 | 30.602 | 30.627 | 18.691 | 24.148 | 14.419 | 1 | 0 | 55.382 | 55.382 | 44.515 | 23.376 | 0 | 0 | 53.479 | 32.67 | [5 empty] | 21.056 | 4.722 | 13 | 2.4142 | 2.2196 | 1.2303 | 1.0714 | 1.1482 | 47.5593
09/14/09 | 23:17 | 0 | 21.088 | 0 | 3 | 0 | 31.904 | 34.974 | 30.676 | 30.58 | 17.358 | 24.195 | 14.442 | 0 | 0 | 55.337 | 55.382 | 44.468 | 23.376 | 0 | 0 | 53.456 | 32.694 | [5 empty] | 0 | 5.734 | 14 | 2.4267 | 2.2315 | 1.2308 | 1.0714 | 1.1601 | 47.8044
09/14/09 | 23:18 | 1 | 21.056 | 0 | 4 | 0 | 35.366 | 32.066 | 30.668 | 30.644 | 28.765 | 24.139 | 14.362 | 1 | 0 | 55.328 | 55.351 | 44.484 | 23.32 | 0 | 0 | 53.426 | 32.687 | [5 empty] | 0 | 1.687 | 15 | 2.4215 | 2.2265 | 1.2306 | 1.0714 | 1.1551 | 47.7021
09/14/09 | 23:19 | 0 | 21.064 | 0 | 3 | 0 | 36.385 | 36.265 | 30.627 | 30.651 | 20.048 | 24.269 | 14.319 | 0 | 0 | 55.291 | 55.314 | 44.444 | 23.425 | 0 | 0 | 53.456 | 32.742 | [5 empty] | 0 | 0.53 | 16 | 2.429 | 2.2337 | 1.2309 | 1.0714 | 1.1623 | 47.8497
09/14/09 | 23:20 | 0 | 21.032 | 0 | 3 | 0 | 32.282 | 36.354 | 30.644 | 30.595 | 17.572 | 24.139 | 14.337 | 1 | 0 | 55.328 | 55.328 | 44.46 | 23.32 | 0 | 0 | 53.426 | 32.711 | [5 empty] | 0 | 9.585 | 17 | 2.429 | 2.2337 | 1.2309 | 1.0714 | 1.1623 | 47.8497
09/14/09 | 23:21 | 0 | 21.032 | 0 | 4 | 0 | 31.149 | 32.451 | 30.644 | 30.619 | 25.2 | 24.116 | 14.311 | 0 | 0 | 55.307 | 55.307 | 44.46 | 23.298 | 0 | 0 | 53.402 | 32.663 | [5 empty] | 0 | 3.149 | 18 | 2.4436 | 2.2476 | 1.2314 | 1.0714 | 1.1761 | 48.131
09/14/09 | 23:22 | 0 | 21.056 | 0 | 3 | 0 | 40.253 | 31.632 | 30.619 | 30.668 | 25.08 | 24.139 | 14.311 | 0 | 0 | 55.307 | 55.307 | 44.46 | 23.369 | 0 | 0 | 53.402 | 32.663 | [5 empty] | 0 | 0.964 | 19 | 2.448 | 2.2517 | 1.2316 | 1.0714 | 1.1803 | 48.2147
09/14/09 | 23:23 | 0 | 21.032 | 0 | 3 | 0 | 33.768 | 39.595 | 30.619 | 30.619 | 18.734 | 24.139 | 14.261 | 1 | 0 | 55.26 | 55.26 | 44.389 | 23.32 | 0 | 0 | 53.335 | 32.594 | [5 empty] | 0 | 2.916 | 20 | 2.4649 | 2.2678 | 1.2323 | 1.0714 | 1.1963 | 48.5356
09/14/09 | 23:24 | 0 | 21.015 | 0 | 3 | 0 | 31.566 | 33.893 | 30.602 | 30.602 | 17.21 | 24.17 | 14.246 | 0 | 0 | 55.566 | 55.267 | 44.444 | 23.376 | 0 | 0 | 53.342 | 32.67 | [5 empty] | 0 | 6.368 | 21 | 2.4625 | 2.2655 | 1.2322 | 1.0714 | 1.1941 | 48.4916
09/14/09 | 23:25 | 0 | 21.032 | 0 | 4 | 0 | 33.486 | 31.777 | 30.499 | 30.57 | 28.427 | 24.116 | 14.188 | 0 | 0 | 55.237 | 55.237 | 44.413 | 23.32 | 0 | 0 | 53.288 | 32.639 | [5 empty] | 0 | 1.807 | 22 | 2.448 | 2.2517 | 1.2316 | 1.0714 | 1.1803 | 48.2147
09/14/09 | 23:26 | 0 | 21.039 | 0 | 3 | 0 | 36.923 | 34.646 | 30.506 | 30.555 | 20.801 | 24.17 | 14.196 | 1 | 0 | 55.244 | 55.267 | 44.444 | 23.329 | 0 | 0 | 53.342 | 32.694 | [5 empty] | 0 | 1.542 | 23 | 2.4576 | 2.2608 | 1.232 | 1.0714 | 1.1894 | 48.3978
09/14/09 | 23:27 | 0 | 21.039 | 0 | 3 | 0 | 32.338 | 36.878 | 30.602 | 30.531 | 18.097 | 24.124 | 14.246 | 0 | 0 | 55.244 | 55.267 | 44.398 | 23.329 | 0 | 0 | 53.272 | 32.646 | [5 empty] | 0 | 8.018 | 24 | 2.4503 | 2.2539 | 1.2317 | 1.0714 | 1.1825 | 48.2592
09/14/09 | 23:28 | 0 | 20.963 | 0 | 3 | 0 | 32.017 | 32.497 | 30.499 | 30.475 | 28.331 | 24.067 | 14.213 | 1 | 0 | 55.193 | 55.193 | 44.367 | 23.32 | 0 | 0 | 53.288 | 32.615 | [5 empty] | 0 | 2.31 | 25 | 2.4576 | 2.2608 | 1.232 | 1.0714 | 1.1894 | 48.3978
09/14/09 | 23:29 | 0 | 20.983 | 0 | 4 | 0 | 38.421 | 33.438 | 30.379 | 30.403 | 20.939 | 24.043 | 14.238 | 0 | 0 | 55.214 | 55.214 | 44.413 | 23.32 | 0 | 0 | 53.311 | 32.615 | [5 empty] | 0 | 3.036 | 26 | 2.4436 | 2.2476 | 1.2314 | 1.0714 | 1.1761 | 48.131
09/14/09 | 23:30 | 0 | 20.983 | 0 | 3 | 0 | 32.735 | 38.162 | 30.425 | 30.425 | 18.412 | 24.067 | 14.213 | 1 | 0 | 55.237 | 55.214 | 44.389 | 23.273 | 0 | 0 | 53.335 | 32.615 | [5 empty] | 0 | 7.829 | 27 | 2.4436 | 2.2476 | 1.2314 | 1.0714 | 1.1761 | 48.131
09/14/09 | 23:31 | 0 | 20.983 | 0 | 3 | 0 | 33.486 | 32.921 | 30.499 | 30.45 | 28.932 | 24.043 | 14.261 | 0 | 0 | 55.214 | 55.193 | 44.389 | 23.248 | 0 | 0 | 53.311 | 32.615 | [5 empty] | 0 | 2.261 | 28 | 2.4363 | 2.2406 | 1.2312 | 1.0714 | 1.1692 | 47.9907
09/14/09 | 23:32 | 0 | 21.007 | 0 | 4 | 0 | 38.279 | 34.708 | 30.45 | 30.45 | 20.116 | 24.018 | 14.261 | 1 | 0 | 55.193 | 55.193 | 44.343 | 23.32 | 0 | 0 | 53.311 | 32.615 | [5 empty] | 21.007 | 1.013 | 29 | 2.4215 | 2.2265 | 1.2306 | 1.0714 | 1.1551 | 47.7021
09/14/09 | 23:33 | 0 | 20.963 | 0 | 3 | 0 | 32.711 | 38.093 | 30.403 | 30.45 | 17.597 | 24.067 | 14.286 | 0 | 0 | 55.193 | 55.146 | 44.389 | 23.298 | 0 | 0 | 53.265 | 32.615 | [5 empty] | 0 | 8.462 | 30 | 2.4363 | 2.2406 | 1.2312 | 1.0714 | 1.1692 | 47.9907
09/14/09 | 23:34 | 1 | 21.007 | 0 | 3 | 0 | 31.463 | 32.897 | 30.499 | 30.45 | 27.848 | 24.043 | 14.337 | 1 | 0 | 55.193 | 55.146 | 44.367 | 23.32 | 0 | 0 | 53.288 | 32.615 | [5 empty] | 0 | 2.47 | 31 | 2.4503 | 2.2539 | 1.2317 | 1.0714 | 1.1825 | 48.2592
09/14/09 | 23:35 | 0 | 21.007 | 0 | 3 | 0 | 38.961 | 32.78 | 30.499 | 30.499 | 20.409 | 24.043 | 14.286 | 0 | 0 | 55.169 | 55.123 | 44.367 | 23.273 | 0 | 0 | 53.241 | 32.639 | [5 empty] | 0 | 0.795 | 32 | 2.4436 | 2.2476 | 1.2314 | 1.0714 | 1.1761 | 48.131
09/14/09 | 23:36 | 0 | 21.007 | 0 | 4 | 0 | 32.945 | 38.586 | 30.499 | 30.475 | 17.522 | 23.994 | 14.238 | 1 | 0 | 55.146 | 55.169 | 44.389 | 23.32 | 0 | 0 | 53.241 | 32.639 | [5 empty] | 0 | 9.212 | 33 | 2.4503 | 2.2539 | 1.2317 | 1.0714 | 1.1825 | 48.2592
09/14/09 | 23:37 | 0 | 20.983 | 0 | 3 | 0 | 31.294 | 33.11 | 30.548 | 30.499 | 26.74 | 24.018 | 14.261 | 0 | 0 | 55.146 | 55.169 | 44.367 | 23.273 | 0 | 0 | 53.22 | 32.639 | [5 empty] | 0 | 2.798 | 34 | 2.4721 | 2.2747 | 1.2326 | 1.0714 | 1.2033 | 48.6726
09/14/09 | 23:38 | 0 | 21.007 | 0 | 3 | 0 | 39.76 | 32.017 | 30.57 | 30.548 | 22.55 | 24.067 | 14.238 | 1 | 0 | 55.146 | 55.146 | 44.367 | 23.273 | 0 | 0 | 53.22 | 32.687 | [5 empty] | 0 | 0.844 | 35 | 2.4436 | 2.2476 | 1.2314 | 1.0714 | 1.1761 | 48.131
09/14/09 | 23:39 | 0 | 20.983 | 0 | 3 | 0 | 33.297 | 39.15 | 30.57 | 30.499 | 17.768 | 24.067 | 14.163 | 0 | 0 | 55.169 | 55.123 | 44.367 | 23.369 | 0 | 0 | 53.265 | 32.663 | [5 empty] | 0 | 4.932 | 36 | 2.4436 | 2.2476 | 1.2314 | 1.0714 | 1.1761 | 48.131
09/14/09 | 23:40 | 0 | 21.007 | 0 | 4 | 0 | 31.414 | 33.486 | 30.619 | 30.57 | 17.077 | 24.067 | 14.261 | 1 | 0 | 55.169 | 55.123 | 44.367 | 23.298 | 0 | 0 | 53.241 | 32.687 | [5 empty] | 0 | 6.252 | 37 | 2.4363 | 2.2406 | 1.2312 | 1.0714 | 1.1692 | 47.9907
09/14/09 | 23:41 | 0 | 20.983 | 0 | 3 | 0 | 35.576 | 31.703 | 30.619 | 30.644 | 29.197 | 24.067 | 14.261 | 0 | 0 | 55.146 | 55.123 | 44.343 | 23.273 | 0 | 0 | 53.265 | 32.711 | [5 empty] | 0 | 1.807 | 38 | 2.4398 | 2.244 | 1.2313 | 1.0714 | 1.1725 | 48.0582
09/14/09 | 23:42 | 0 | 20.983 | 0 | 3 | 0 | 36.871 | 36.375 | 30.57 | 30.619 | 19.646 | 23.994 | 14.286 | 1 | 0 | 55.146 | 55.099 | 44.343 | 23.224 | 0 | 0 | 53.265 | 32.687 | [5 empty] | 0 | 0.576 | 39 | 2.3996 | 2.2058 | 1.2297 | 1.0714 | 1.1343 | 47.2711
09/14/09 | 23:43 | 0 | 21.007 | 0 | 4 | 0 | 32.426 | 36.823 | 30.644 | 30.619 | 17.844 | 23.96 | 14.274 | 0 | 0 | 55.088 | 55.111 | 44.377 | 23.261 | 0 | 0 | 53.253 | 32.699 | [5 empty] | 0 | 0.312 | 40 | 2.4209 | 2.226 | 1.2305 | 1.0714 | 1.1545 | 47.6907
09/14/09 | 23:44 | 0 | 21.034 | 0 | 3 | 0 | 31.271 | 32.596 | 30.695 | 30.695 | 21.613 | 24.07 | 14.412 | 0 | 0 | 55.148 | 55.102 | 44.346 | 23.275 | 0 | 0 | 53.29 | 32.689 | [5 empty] | 0 | 9.424 | 41 | 2.3996 | 2.2058 | 1.2297 | 1.0714 | 1.1343 | 47.2711
09/14/09 | 23:45 | 0 | 21.01 | 0 | 3 | 0 | 31.007 | 31.536 | 30.575 | 30.695 | 27.515 | 24.07 | 14.339 | 1 | 0 | 55.148 | 55.125 | 44.346 | 23.3 | 0 | 0 | 53.267 | 32.665 | [5 empty] | 0 | 2.677 | 42 | 2.3923 | 2.1988 | 1.2294 | 1.0714 | 1.1274 | 47.1257
09/14/09 | 23:46 | 0 | 20.988 | 0 | 3 | 0 | 40.021 | 32.139 | 30.646 | 30.597 | 22.89 | 24.07 | 14.412 | 0 | 0 | 55.125 | 55.102 | 44.346 | 23.3 | 0 | 0 | 53.246 | 32.665 | [5 empty] | 0 | 0.89 | 43 | 2.3851 | 2.1919 | 1.2291 | 1.0714 | 1.1205 | 46.9794
09/14/09 | 23:47 | 0 | 21.01 | 0 | 4 | 0 | 33.323 | 39.411 | 30.551 | 30.646 | 18.389 | 24.045 | 14.437 | 1 | 0 | 55.125 | 55.081 | 44.369 | 23.251 | 0 | 0 | 53.267 | 32.665 | [5 empty] | 21.034 | 6.933 | 44 | 2.3629 | 2.1709 | 1.2282 | 1.0714 | 1.0995 | 46.5291
09/14/09 | 23:48 | 0 | 20.988 | 0 | 3 | 0 | 31.465 | 33.488 | 30.526 | 30.575 | 18.143 | 24.045 | 14.462 | 0 | 0 | 55.125 | 55.057 | 44.346 | 23.322 | 0 | 0 | 53.246 | 32.665 | [5 empty] | 0 | 4.892 | 45 | 2.3871 | 2.1939 | 1.2292 | 1.0714 | 1.1224 | 47.0205
09/14/09 | 23:49 | 1 | 21.034 | 0 | 3 | 0 | 37.459 | 31.705 | 30.502 | 30.526 | 29.633 | 24.07 | 14.538 | 0 | 0 | 55.125 | 55.081 | 44.346 | 23.322 | 0 | 0 | 53.223 | 32.689 | [5 empty] | 0 | 1.446 | 46 | 2.3725 | 2.18 | 1.2286 | 1.0714 | 1.1086 | 46.7257
09/14/09 | 23:50 | 0 | 20.978 | 0 | 3 | 0 | 35.313 | 37.875 | 30.47 | 30.421 | 19.023 | 23.989 | 14.455 | 1 | 0 | 55.095 | 55.027 | 44.338 | 23.244 | 0 | 0 | 53.146 | 32.61 | [5 empty] | 0 | 7.007 | 47 | 2.3565 | 2.1648 | 1.2279 | 1.0714 | 1.0934 | 46.3972
09/14/09 | 23:51 | 0 | 21.002 | 0 | 4 | 0 | 31.867 | 35.385 | 30.445 | 30.421 | 17.321 | 23.967 | 14.505 | 0 | 0 | 55.071 | 55.05 | 44.291 | 23.268 | 0 | 0 | 53.099 | 32.589 | [5 empty] | 0 | 5.222 | 48 | 2.3629 | 2.1709 | 1.2282 | 1.0714 | 1.0995 | 46.5291
09/14/09 | 23:52 | 0 | 21.01 | 0 | 3 | 0 | 37.437 | 32.09 | 30.406 | 30.43 | 29.562 | 24.07 | 14.56 | 1 | 0 | 55.081 | 55.057 | 44.346 | 23.275 | 0 | 0 | 53.199 | 32.665 | [5 empty] | 0 | 1.592 | 49 | 2.3565 | 2.1648 | 1.2279 | 1.0714 | 1.0934 | 46.3972
09/14/09 | 23:53 | 0 | 21.01 | 0 | 3 | 0 | 35.603 | 37.954 | 30.357 | 30.381 | 19.008 | 23.999 | 14.538 | 0 | 0 | 55.081 | 55.057 | 44.346 | 23.251 | 0 | 0 | 53.176 | 32.641 | [5 empty] | 0 | 9.122 | 50 | 2.3658 | 2.1736 | 1.2283 | 1.0714 | 1.1022 | 46.5889
09/14/09 | 23:54 | 0 | 21.01 | 0 | 4 | 0 | 31.924 | 35.675 | 30.43 | 30.332 | 18.512 | 23.974 | 14.56 | 1 | 0 | 55.102 | 55.034 | 44.346 | 23.275 | 0 | 0 | 53.129 | 32.62 | [5 empty] | 0 | 3.788 | 51 | 2.3492 | 2.1579 | 1.2276 | 1.0714 | 1.0864 | 46.2464
09/14/09 | 23:55 | 0 | 20.956 | 1 | 3 | 0 | 39.521 | 32.108 | 30.47 | 30.399 | 27.074 | 23.967 | 14.528 | 0 | 0 | 55.05 | 55.027 | 44.314 | 23.339 | 0 | 0 | 53.099 | 32.565 | [5 empty] | 0 | 1.253 | 52 | 2.3271 | 2.1368 | 1.2267 | 1.0714 | 1.0654 | 45.7823
09/14/09 | 23:56 | 0 | 21.01 | 0 | 3 | 0 | 34.218 | 39.315 | 30.43 | 30.43 | 18.859 | 24.021 | 14.585 | 1 | 0 | 55.057 | 55.011 | 44.346 | 23.275 | 0 | 0 | 53.085 | 32.641 | [5 empty] | 0 | 7.404 | 53 | 2.3271 | 2.1368 | 1.2267 | 1.0714 | 1.0654 | 45.7823
09/14/09 | 23:57 | 0 | 21.034 | 0 | 3 | 0 | 31.634 | 34.38 | 30.526 | 30.381 | 18.465 | 24.045 | 14.661 | 0 | 0 | 55.057 | 55.011 | 44.298 | 23.3 | 0 | 0 | 53.085 | 32.62 | [5 empty] | 1446.5223 | 2.4163 | 54 | 1.9191 | 1.749 | 1.2267 | 1.0714 | 0.67761 | 35.308
09/14/09 | 23:58 | 0 | 21.01 | 0 | 4 | 0 | 32.213 | 31.875 | 30.551 | 30.526 | 28.694 | 24.07 | 14.661 | 0 | 0 | 55.057 | 55.011 | 44.298 | 23.322 | 0 | 0 | 53.085 | 32.641 | [5 empty] | 0 | 0 | 55 | 6.5964 | 6.195 | 1.2102 | 1.0714 | 5.1236 | 77.6722
09/14/09 | 23:59 | 0 | 21.034 | 0 | 3 | 0 | 37.906 | 33.653 | 30.502 | 30.502 | 20.313 | 24.045 | 14.661 | 1 | 0 | 55.081 | 54.987 | 44.346 | 23.322 | 0 | 0 | 53.038 | 32.62 | [5 empty] | #REF! | #VALUE! | 0 | #VALUE! | #VALUE! | 1.3997 | 1.0714 | #VALUE! | #VALUE!
09/14/09 | 1440 | 69 | 20.9641 | 0.38 | 5574 | 18 | 32.8588 |  |  | 30.4425 | 20.8261 | 23.5706 | 16.062 | 337 | 5 |  |  |  | 23.6483 | 62 | 3 |  |  | 13.09 | 3:57 | 21.029 | 14:27 | 7.939 | #REF!
|  | 2 | [29 empty] | #VALUE! | #VALUE! |  | 19 | #VALUE! | #VALUE!