## Therm118
Windmill Logger - THERMAL2.IMS
File opened at 00:00:01 Fri 08 May 2009
File closed at 00:00:01 Sat 09 May 2009
Date | Time | Boiler_Gas | Gas_MeterT | Boiler_Elec | Boiler_Flow | Boiler_Heat | Boiler_FlowT | Rads_In | Rads_Out | Boiler_Retur | Flue_Gas | Kitchen | Outside | Rain_Gauge | DHW_Coil_Hea | DHW_Coil_In | DHW_Cylinder | DHW_Coil_Out | DHW_Ambient | DHW_Flow | DHW_Heat | DHW_Out | DHW_In | OT min | t OT min | OT max | t OT max | T swing | Wtd._Meter_T | Delta T | Time Interval | T.H. Plus | W.H.L + | Total Heat | Water Ht. | Gain + | Gain + %
Days | Secs | cubic_feet | Celsius | kWh | litres | kWh | Celsius | Celsius | Celsius | Celsius | Celsius | Celsius | Celsius | events | kWh | Celsius | Celsius | Celsius | Celsius | litres | kWh | Celsius | Celsius | Celsius | hh:mm:ss | Celsius | hh:mm:ss | Kelvin | Celsius |  | Minutes | kW | kW | kW | kW | kW | %
2009-08-05 | 0:00 | 1 | 18.552 | 0 | 1 | 0 | 49.843 | 52.135 | 28.469 | 28.613 | 30.781 | 25.676 | 12.873 | 1 | 0 | 56.305 | 52.158 | 42.293 | 21.942 | 0 | 0 | 54.98 | 32.468 | [5 empty] | 18.552 | 21.23 | 0 | 2.8478 | 2.6318 | 0.1764 | 0 | 2.6318 | 92.4141
2009-08-05 | 0:01 | 0 | 18.53 | 0 | 1 | 0 | 55.645 | 51.449 | 28.542 | 28.589 | 27.505 | 25.676 | 13.047 | 0 | 0 | 56.327 | 52.135 | 42.339 | 21.966 | 0 | 0 | 54.933 | 32.468 | [5 empty] | 0 | 27.056 | 1 | 2.7971 | 2.5836 | 2.3966 | 2.2222 | 0.36137 | 12.9193
2009-08-05 | 0:02 | 0 | 18.578 | 1 | 1 | 0 | 48.284 | 52.915 | 28.469 | 28.613 | 34.256 | 25.723 | 12.873 | 0 | 0 | 56.284 | 52.158 | 42.269 | 21.966 | 0 | 0 | 54.957 | 32.48 | [5 empty] | 0 | 19.671 | 2 | 2.8478 | 2.6318 | 2.3986 | 2.2222 | 0.40953 | 14.3807
2009-08-05 | 0:03 | 0 | 18.535 | 0 | 1 | 0 | 56.715 | 50.791 | 28.547 | 28.547 | 28.935 | 25.681 | 12.78 | 1 | 0 | 56.245 | 52.098 | 42.229 | 21.9 | 0 | 0 | 54.847 | 32.475 | [5 empty] | 0 | 28.168 | 3 | 2.8749 | 2.6575 | 2.3997 | 2.2222 | 0.43527 | 15.1407
2009-08-05 | 0:04 | 0 | 18.505 | 0 | 0 | 0 | 53.283 | 52.343 | 28.422 | 28.518 | 32.493 | 25.629 | 12.851 | 0 | 0 | 56.218 | 52.046 | 42.245 | 21.846 | 0 | 0 | 54.866 | 32.446 | [5 empty] | 0 | 24.765 | 4 | 2.8542 | 2.6378 | 2.3989 | 2.2222 | 0.41562 | 14.5618
2009-08-05 | 0:05 | 0 | 18.535 | 0 | 1 | 0 | 51.432 | 51.685 | 28.476 | 28.525 | 30.475 | 25.681 | 12.929 | 1 | 0 | 56.268 | 52.098 | 42.298 | 21.9 | 0 | 0 | 54.894 | 32.522 | [5 empty] | 0 | 22.907 | 5 | 2.8315 | 2.6163 | 2.398 | 2.2222 | 0.39403 | 13.9161
2009-08-05 | 0:06 | 0 | 18.56 | 0 | 1 | 0 | 55.237 | 51.708 | 28.547 | 28.547 | 27.223 | 25.681 | 12.755 | 1 | 0 | 56.245 | 52.098 | 42.253 | 21.9 | 0 | 0 | 54.847 | 32.522 | [5 empty] | 0 | 26.69 | 6 | 2.8821 | 2.6644 | 2.4 | 2.2222 | 0.44219 | 15.3425
2009-08-05 | 0:07 | 0 | 18.555 | 0 | 1 | 0 | 47.528 | 52.803 | 28.496 | 28.542 | 34.586 | 25.605 | 12.775 | 0 | 0 | 56.218 | 52.07 | 42.245 | 21.87 | 0 | 0 | 54.819 | 32.47 | [5 empty] | 0 | 18.986 | 7 | 2.8763 | 2.6589 | 2.3998 | 2.2222 | 0.43666 | 15.1811
2009-08-05 | 0:08 | 0 | 18.555 | 0 | 1 | 0 | 56.353 | 50.784 | 28.542 | 28.496 | 27.772 | 25.556 | 12.702 | 1 | 0 | 56.218 | 52.046 | 42.269 | 21.87 | 0 | 0 | 54.819 | 32.493 | [5 empty] | 0 | 27.857 | 8 | 2.8976 | 2.6791 | 2.4006 | 2.2222 | 0.45686 | 15.7671
2009-08-05 | 0:09 | 0 | 18.585 | 0 | 0 | 0 | 50.492 | 52.784 | 28.547 | 28.547 | 33.369 | 25.585 | 12.78 | 0 | 0 | 56.223 | 52.074 | 42.274 | 21.9 | 0 | 0 | 54.803 | 32.5 | [5 empty] | 0 | 21.945 | 9 | 2.8749 | 2.6575 | 2.3997 | 2.2222 | 0.43527 | 15.1407
2009-08-05 | 0:10 | 1 | 18.585 | 0 | 1 | 0 | 54.047 | 51.087 | 28.525 | 28.572 | 29.555 | 25.531 | 12.899 | 1 | 0 | 56.218 | 52.023 | 42.224 | 21.87 | 0 | 0 | 54.775 | 32.47 | [5 empty] | 18.585 | 25.475 | 10 | 2.8402 | 2.6246 | 2.3983 | 2.2222 | 0.40233 | 14.1657
2009-08-05 | 0:11 | 0 | 18.61 | 0 | 1 | 0 | 54.595 | 51.981 | 28.621 | 28.572 | 28.91 | 25.585 | 12.831 | 0 | 0 | 56.245 | 52.051 | 42.274 | 21.9 | 0 | 0 | 54.803 | 32.475 | [5 empty] | 0 | 26.023 | 11 | 2.86 | 2.6434 | 2.3991 | 2.2222 | 0.42116 | 14.7257
2009-08-05 | 0:12 | 0 | 18.61 | 0 | 1 | 0 | 48.016 | 52.326 | 28.547 | 28.547 | 33.816 | 25.536 | 12.831 | 1 | 0 | 56.245 | 52.051 | 42.322 | 21.9 | 0 | 0 | 54.847 | 32.475 | [5 empty] | 0 | 19.469 | 12 | 2.86 | 2.6434 | 2.3991 | 2.2222 | 0.42116 | 14.7257
2009-08-05 | 0:13 | 0 | 18.585 | 0 | 1 | 0 | 56.154 | 50.812 | 28.596 | 28.572 | 28.716 | 25.536 | 12.805 | 0 | 0 | 56.245 | 52.028 | 42.322 | 21.9 | 0 | 0 | 54.87 | 32.5 | [5 empty] | 0 | 27.582 | 13 | 2.8676 | 2.6506 | 2.3994 | 2.2222 | 0.42835 | 14.9378
2009-08-05 | 0:14 | 0 | 18.555 | 0 | 0 | 0 | 51.015 | 52.228 | 28.422 | 28.542 | 33.574 | 25.485 | 12.924 | 1 | 0 | 56.195 | 52.023 | 42.224 | 21.87 | 0 | 0 | 54.819 | 32.446 | [5 empty] | 0 | 22.473 | 14 | 2.8329 | 2.6176 | 2.398 | 2.2222 | 0.39541 | 13.9578
2009-08-05 | 0:15 | 0 | 18.56 | 0 | 1 | 0 | 54.894 | 50.63 | 28.501 | 28.572 | 30.739 | 25.536 | 12.979 | 0 | 0 | 56.177 | 52.051 | 42.253 | 21.9 | 0 | 0 | 54.87 | 32.475 | [5 empty] | 0 | 26.322 | 15 | 2.8169 | 2.6024 | 2.3974 | 2.2222 | 0.38019 | 13.4967
2009-08-05 | 0:16 | 0 | 18.505 | 0 | 1 | 0 | 54.567 | 51.724 | 28.518 | 28.518 | 31.987 | 25.46 | 12.997 | 1 | 0 | 56.218 | 51.976 | 42.293 | 21.87 | 0 | 0 | 54.889 | 32.446 | [5 empty] | 0 | 26.049 | 16 | 2.8117 | 2.5974 | 2.3972 | 2.2222 | 0.37521 | 13.3447
2009-08-05 | 0:17 | 0 | 18.505 | 1 | 1 | 0 | 49.638 | 52 | 28.518 | 28.542 | 31.507 | 25.507 | 12.873 | 0 | 0 | 56.172 | 51.976 | 42.245 | 21.87 | 0 | 0 | 54.866 | 32.446 | [5 empty] | 0 | 21.096 | 17 | 2.8478 | 2.6318 | 2.3986 | 2.2222 | 0.40953 | 14.3807
2009-08-05 | 0:18 | 0 | 18.48 | 0 | 1 | 0 | 54.705 | 51.839 | 28.542 | 28.591 | 27.868 | 25.46 | 12.997 | 1 | 0 | 56.195 | 51.976 | 42.293 | 21.895 | 0 | 0 | 54.912 | 32.47 | [5 empty] | 0 | 26.114 | 18 | 2.8117 | 2.5974 | 2.3972 | 2.2222 | 0.37521 | 13.3447
2009-08-05 | 0:19 | 0 | 18.505 | 0 | 1 | 0 | 46.886 | 52.917 | 28.591 | 28.567 | 34.445 | 25.507 | 13.097 | 0 | 0 | 56.15 | 51.953 | 42.245 | 21.87 | 0 | 0 | 54.842 | 32.493 | [5 empty] | 0 | 18.319 | 19 | 2.7826 | 2.5698 | 2.396 | 2.2222 | 0.34753 | 12.4895
2009-08-05 | 0:20 | 0 | 18.51 | 0 | 1 | 0 | 56.11 | 51.157 | 28.501 | 28.621 | 27.826 | 25.561 | 13.052 | 1 | 0 | 56.177 | 51.96 | 42.322 | 21.851 | 0 | 0 | 54.847 | 32.475 | [5 empty] | 0 | 27.489 | 20 | 2.7957 | 2.5822 | 2.3965 | 2.2222 | 0.35998 | 12.8765
2009-08-05 | 0:21 | 1 | 18.505 | 0 | 1 | 0 | 47.598 | 53.101 | 28.376 | 28.64 | 33.998 | 25.507 | 13.097 | 0 | 0 | 56.15 | 51.932 | 42.293 | 21.846 | 0 | 0 | 54.819 | 32.446 | [5 empty] | 18.505 | 18.958 | 21 | 2.7826 | 2.5698 | 2.396 | 2.2222 | 0.34753 | 12.4895
2009-08-05 | 0:22 | 0 | 18.505 | 0 | 1 | 0 | 56.012 | 50.511 | 28.231 | 28.616 | 28.785 | 25.531 | 13.157 | 1 | 0 | 56.232 | 51.993 | 42.355 | 21.932 | 0 | 0 | 54.903 | 32.531 | [5 empty] | 0 | 27.396 | 22 | 2.7651 | 2.5531 | 2.3953 | 2.2222 | 0.33092 | 11.9678
2009-08-05 | 0:23 | 0 | 18.537 | 0 | 1 | 0 | 49.465 | 53.225 | 28.214 | 28.697 | 33.278 | 25.539 | 13.029 | 1 | 0 | 56.227 | 51.941 | 42.42 | 21.902 | 0 | 0 | 54.875 | 32.502 | [5 empty] | 0 | 20.768 | 23 | 2.8024 | 2.5886 | 2.3968 | 2.2222 | 0.36635 | 13.073
2009-08-05 | 0:24 | 0 | 18.537 | 0 | 1 | 0 | 54.005 | 50.336 | 28.045 | 28.623 | 30.381 | 25.563 | 13.029 | 0 | 0 | 56.227 | 51.941 | 42.444 | 21.878 | 0 | 0 | 54.875 | 32.502 | [5 empty] | 0 | 25.382 | 24 | 2.8024 | 2.5886 | 2.3968 | 2.2222 | 0.36635 | 13.073
2009-08-05 | 0:25 | 0 | 18.563 | 0 | 1 | 0 | 49.579 | 53.202 | 27.949 | 28.43 | 32.478 | 25.588 | 12.906 | 1 | 0 | 56.184 | 51.988 | 42.372 | 21.927 | 0 | 0 | 54.875 | 32.527 | [5 empty] | 0 | 21.149 | 25 | 2.8382 | 2.6226 | 2.3982 | 2.2222 | 0.4004 | 14.1076
2009-08-05 | 0:26 | 0 | 18.563 | 0 | 1 | 1 | 52.056 | 49.969 | 27.853 | 28.263 | 30.889 | 25.517 | 12.856 | 1 | 0 | 56.227 | 51.965 | 42.372 | 21.927 | 0 | 0 | 54.784 | 32.551 | [5 empty] | 0 | 23.793 | 26 | 2.8527 | 2.6365 | 2.3988 | 2.2222 | 0.41424 | 14.5207
2009-08-05 | 0:27 | 0 | 18.588 | 0 | 1 | 0 | 48.823 | 52.583 | 27.804 | 28.094 | 32.478 | 25.517 | 12.931 | 0 | 0 | 56.204 | 51.965 | 42.327 | 21.951 | 0 | 0 | 54.807 | 32.527 | [5 empty] | 0 | 20.729 | 0 | 2.8309 | 2.6157 | 2.3979 | 2.2222 | 0.39348 | 13.8994
2009-08-05 | 0:28 | 0 | 18.61 | 0 | 2 | 0 | 51.299 | 49.281 | 27.709 | 27.973 | 30.166 | 25.563 | 12.856 | 1 | 0 | 56.204 | 51.941 | 42.303 | 21.951 | 0 | 0 | 54.807 | 32.551 | [5 empty] | 0 | 23.326 | 1 | 2.8527 | 2.6365 | 1.9948 | 1.8182 | 0.81828 | 28.684
2009-08-05 | 0:29 | 0 | 18.53 | 1 | 1 | 0 | 47.6 | 51.498 | 27.557 | 27.844 | 32.565 | 25.485 | 12.65 | 1 | 0 | 56.175 | 51.888 | 42.365 | 21.895 | 0 | 0 | 54.754 | 32.52 | [5 empty] | 0 | 19.756 | 2 | 2.9127 | 2.6935 | 1.9972 | 1.8182 | 0.8753 | 30.0509
2009-08-05 | 0:30 | 1 | 18.588 | 0 | 1 | 0 | 51.965 | 48.524 | 27.564 | 27.733 | 30.31 | 25.517 | 12.906 | 1 | 0 | 56.161 | 51.941 | 42.351 | 21.902 | 0 | 0 | 54.784 | 32.527 | [5 empty] | 18.588 | 24.232 | 3 | 2.8382 | 2.6226 | 1.9942 | 1.8182 | 0.80444 | 28.3435
2009-08-05 | 0:31 | 0 | 18.588 | 0 | 1 | 0 | 47.355 | 50.725 | 27.611 | 27.66 | 32.902 | 25.563 | 12.979 | 0 | 0 | 56.204 | 51.941 | 42.327 | 21.951 | 0 | 0 | 54.854 | 32.572 | [5 empty] | 0 | 19.695 | 4 | 2.8169 | 2.6024 | 1.9933 | 1.8182 | 0.78423 | 27.8401
2009-08-05 | 0:32 | 0 | 18.505 | 0 | 2 | 0 | 52.828 | 48.289 | 27.483 | 27.652 | 31.362 | 25.556 | 12.627 | 1 | 0 | 56.131 | 51.864 | 42.365 | 21.87 | 0 | 0 | 54.845 | 32.47 | [5 empty] | 0 | 25.176 | 5 | 2.9194 | 2.6998 | 1.9975 | 1.8182 | 0.88166 | 30.2
2009-08-05 | 0:33 | 0 | 18.537 | 0 | 1 | 0 | 45.887 | 50.406 | 27.564 | 27.635 | 33.395 | 25.563 | 12.758 | 1 | 0 | 56.184 | 51.895 | 42.351 | 21.927 | 0 | 0 | 54.854 | 32.527 | [5 empty] | 0 | 18.252 | 6 | 2.8813 | 2.6636 | 1.9959 | 1.8182 | 0.8454 | 29.3414
2009-08-05 | 0:34 | 0 | 18.454 | 0 | 1 | 0 | 53.517 | 48.907 | 27.412 | 27.603 | 29.604 | 25.531 | 12.75 | 0 | 0 | 56.131 | 51.82 | 42.365 | 21.87 | 0 | 0 | 54.73 | 32.495 | [5 empty] | 0 | 25.914 | 7 | 2.8836 | 2.6658 | 1.996 | 1.8182 | 0.84762 | 29.3944
2009-08-05 | 0:35 | 0 | 18.563 | 0 | 2 | 0 | 45.016 | 49.442 | 27.611 | 27.589 | 33.491 | 25.539 | 12.931 | 1 | 0 | 56.161 | 51.895 | 42.279 | 21.927 | 0 | 0 | 54.74 | 32.572 | [5 empty] | 0 | 17.427 | 8 | 2.8309 | 2.6157 | 1.9939 | 1.8182 | 0.79752 | 28.1719
2009-08-05 | 0:36 | 0 | 18.53 | 0 | 1 | 0 | 54.502 | 48.907 | 27.603 | 27.579 | 29.771 | 25.507 | 12.798 | 1 | 0 | 56.131 | 51.841 | 42.341 | 21.895 | 0 | 0 | 54.709 | 32.495 | [5 empty] | 0 | 26.923 | 9 | 2.8696 | 2.6525 | 1.9955 | 1.8182 | 0.83433 | 29.0746
2009-08-05 | 0:37 | 1 | 18.48 | 0 | 1 | 0 | 46.062 | 49.159 | 27.652 | 27.603 | 33.295 | 25.507 | 12.602 | 1 | 0 | 56.084 | 51.82 | 42.32 | 21.87 | 0 | 0 | 54.709 | 32.495 | [5 empty] | 18.48 | 18.459 | 10 | 2.9267 | 2.7068 | 1.9978 | 1.8182 | 0.88858 | 30.3613
2009-08-05 | 0:38 | 0 | 18.537 | 0 | 1 | 0 | 54.166 | 48.961 | 27.709 | 27.66 | 30.261 | 25.563 | 12.856 | 1 | 0 | 56.114 | 51.895 | 42.255 | 21.973 | 0 | 0 | 54.784 | 32.572 | [5 empty] | 0 | 26.506 | 11 | 2.8527 | 2.6365 | 1.9948 | 1.8182 | 0.81828 | 28.684
2009-08-05 | 0:39 | 0 | 18.407 | 0 | 2 | 0 | 46.223 | 49.869 | 27.628 | 27.677 | 32.964 | 25.58 | 12.775 | 0 | 0 | 56.084 | 51.841 | 42.272 | 21.895 | 0 | 0 | 54.663 | 32.47 | [5 empty] | 0 | 18.546 | 12 | 2.8763 | 2.6589 | 1.9957 | 1.8182 | 0.8407 | 29.2283
2009-08-05 | 0:40 | 0 | 18.454 | 1 | 1 | 0 | 51.82 | 49.206 | 27.748 | 27.723 | 29.459 | 25.556 | 12.971 | 1 | 0 | 56.061 | 51.841 | 42.248 | 21.895 | 0 | 0 | 54.639 | 32.541 | [5 empty] | 0 | 24.097 | 13 | 2.8192 | 2.6046 | 1.9934 | 1.8182 | 0.78645 | 27.8956
2009-08-05 | 0:41 | 0 | 18.512 | 0 | 1 | 0 | 50.268 | 51.162 | 27.924 | 27.804 | 32.309 | 25.563 | 12.856 | 1 | 0 | 56.091 | 51.871 | 42.279 | 21.951 | 0 | 0 | 54.646 | 32.596 | [5 empty] | 0 | 22.464 | 14 | 2.8527 | 2.6365 | 1.9948 | 1.8182 | 0.81828 | 28.684
2009-08-05 | 0:42 | 0 | 18.505 | 0 | 1 | 0 | 50.396 | 46.293 | 27.966 | 27.893 | 30.448 | 25.556 | 12.924 | 0 | 0 | 56.061 | 51.82 | 42.272 | 21.895 | 0 | 0 | 54.639 | 32.565 | [5 empty] | 0 | 22.503 | 15 | 2.8329 | 2.6176 | 1.994 | 1.8182 | 0.79945 | 28.2201
2009-08-05 | 0:43 | 0 | 18.427 | 0 | 1 | 0 | 51.997 | 51.745 | 27.961 | 27.839 | 31.791 | 25.502 | 12.843 | 1 | 0 | 55.963 | 51.766 | 42.171 | 21.841 | 0 | 0 | 54.518 | 32.512 | [5 empty] | 0 | 24.158 | 16 | 2.8565 | 2.6401 | 1.9949 | 1.8182 | 0.82188 | 28.7719
2009-08-05 | 0:44 | 0 | 18.432 | 0 | 1 | 0 | 48.38 | 49.159 | 28.037 | 27.917 | 32.061 | 25.509 | 13.022 | 1 | 0 | 55.991 | 51.773 | 42.224 | 21.87 | 0 | 0 | 54.569 | 32.541 | [5 empty] | 0 | 20.463 | 17 | 2.8044 | 2.5905 | 1.9928 | 1.8182 | 0.77233 | 27.5399
2009-08-05 | 0:45 | 0 | 18.427 | 0 | 1 | 0 | 54.175 | 51.08 | 28.177 | 27.983 | 27.527 | 25.502 | 13.115 | 0 | 0 | 55.963 | 51.745 | 42.219 | 21.841 | 0 | 0 | 54.518 | 32.49 | [5 empty] | 0 | 26.192 | 18 | 2.7773 | 2.5648 | 1.9917 | 1.8182 | 0.74659 | 26.8816
2009-08-05 | 0:46 | 1 | 18.427 | 0 | 1 | 0 | 46.608 | 51.033 | 28.248 | 28.057 | 34.981 | 25.502 | 12.992 | 1 | 0 | 55.942 | 51.745 | 42.171 | 21.792 | 0 | 0 | 54.565 | 32.466 | [5 empty] | 18.427 | 18.551 | 19 | 2.8131 | 2.5988 | 1.9932 | 1.8182 | 0.78063 | 27.7496
2009-08-05 | 0:47 | 0 | 18.402 | 0 | 1 | 0 | 55.963 | 50.23 | 28.346 | 28.177 | 28.707 | 25.502 | 13.067 | 1 | 0 | 55.918 | 51.722 | 42.243 | 21.866 | 0 | 0 | 54.611 | 32.512 | [5 empty] | 0 | 27.786 | 20 | 2.7913 | 2.5781 | 1.9923 | 1.8182 | 0.75987 | 27.223
2009-08-05 | 0:48 | 0 | 18.402 | 0 | 1 | 0 | 48.167 | 52.73 | 28.417 | 28.248 | 34.392 | 25.502 | 13.042 | 0 | 0 | 55.942 | 51.699 | 42.243 | 21.841 | 0 | 0 | 54.656 | 32.512 | [5 empty] | 0 | 19.919 | 21 | 2.7986 | 2.585 | 1.9926 | 1.8182 | 0.76679 | 27.3994
2009-08-05 | 0:49 | 0 | 18.402 | 0 | 1 | 0 | 56.663 | 49.978 | 28.442 | 28.346 | 29.744 | 25.551 | 12.992 | 1 | 0 | 55.918 | 51.722 | 42.267 | 21.841 | 0 | 0 | 54.656 | 32.512 | [5 empty] | 0 | 28.317 | 22 | 2.8131 | 2.5988 | 1.9932 | 1.8182 | 0.78063 | 27.7496
2009-08-05 | 0:50 | 0 | 18.369 | 0 | 0 | 0 | 53.503 | 52.081 | 28.555 | 28.314 | 33 | 25.47 | 13.132 | 0 | 0 | 55.911 | 51.668 | 42.257 | 21.834 | 0 | 0 | 54.534 | 32.48 | [5 empty] | 0 | 25.189 | 23 | 2.7724 | 2.5601 | 1.9915 | 1.8182 | 0.74188 | 26.7599
2009-08-05 | 0:51 | 0 | 18.344 | 0 | 2 | 0 | 51.783 | 51.325 | 28.555 | 28.459 | 31.615 | 25.495 | 13.009 | 1 | 0 | 55.911 | 51.645 | 42.236 | 21.809 | 0 | 0 | 54.558 | 32.505 | [5 empty] | 0 | 23.324 | 24 | 2.8082 | 2.5941 | 1.993 | 1.8182 | 0.77593 | 27.631
2009-08-05 | 0:52 | 0 | 18.319 | 0 | 0 | 0 | 56.14 | 51.164 | 28.628 | 28.53 | 28.361 | 25.423 | 13.132 | 0 | 0 | 55.911 | 51.622 | 42.257 | 21.834 | 0 | 0 | 54.558 | 32.434 | [5 empty] | 0 | 27.61 | 25 | 2.7724 | 2.5601 | 1.9915 | 1.8182 | 0.74188 | 26.7599
2009-08-05 | 0:53 | 0 | 18.351 | 1 | 1 | 0 | 48.648 | 52.777 | 28.682 | 28.611 | 35.074 | 25.526 | 13.067 | 1 | 0 | 55.942 | 51.699 | 42.267 | 21.866 | 0 | 0 | 54.565 | 32.49 | [5 empty] | 0 | 20.037 | 26 | 2.7913 | 2.5781 | 1.9923 | 1.8182 | 0.75987 | 27.223
2009-08-05 | 0:54 | 0 | 18.344 | 0 | 1 | 0 | 57.014 | 50.889 | 28.77 | 28.675 | 28.121 | 25.423 | 13.034 | 0 | 0 | 55.888 | 51.645 | 42.257 | 21.834 | 0 | 0 | 54.511 | 32.48 | [5 empty] | 0 | 28.339 | 27 | 2.8009 | 2.5872 | 1.9927 | 1.8182 | 0.76901 | 27.4557
2009-08-05 | 0:55 | 0 | 18.319 | 0 | 1 | 0 | 51.393 | 52.539 | 28.819 | 28.699 | 33.775 | 25.448 | 12.984 | 1 | 0 | 55.888 | 51.645 | 42.281 | 21.834 | 0 | 0 | 54.511 | 32.458 | [5 empty] | 0 | 22.694 | 28 | 2.8155 | 2.601 | 1.9933 | 1.8182 | 0.78285 | 27.8053
2009-08-05 | 0:56 | 1 | 18.377 | 0 | 1 | 0 | 55.116 | 51.699 | 28.925 | 28.827 | 29.19 | 25.455 | 13.165 | 1 | 0 | 55.918 | 51.699 | 42.267 | 21.89 | 0 | 0 | 54.518 | 32.512 | [5 empty] | 18.377 | 26.289 | 29 | 2.7628 | 2.5509 | 1.9911 | 1.8182 | 0.73275 | 26.5223
2009-08-05 | 0:57 | 0 | 18.344 | 0 | 0 | 0 | 55.314 | 52.333 | 28.964 | 28.844 | 31.541 | 25.448 | 13.059 | 0 | 0 | 55.888 | 51.668 | 42.257 | 21.834 | 0 | 0 | 54.467 | 32.505 | [5 empty] | 0 | 26.47 | 30 | 2.7936 | 2.5803 | 1.9924 | 1.8182 | 0.76209 | 27.2796
2009-08-05 | 0:58 | 0 | 18.344 | 0 | 1 | 0 | 49.743 | 52.585 | 28.989 | 28.915 | 31.421 | 25.47 | 13.107 | 0 | 0 | 55.888 | 51.645 | 42.329 | 21.834 | 0 | 0 | 54.467 | 32.529 | [5 empty] | 0 | 20.828 | 31 | 2.7796 | 2.567 | 1.9918 | 1.8182 | 0.7488 | 26.9387
2009-08-05 | 0:59 | 0 | 18.394 | 0 | 1 | 1 | 55.657 | 51.736 | 29.038 | 28.94 | 28.314 | 25.448 | 13.306 | 1 | 0 | 55.911 | 51.622 | 42.329 | 21.809 | 0 | 0 | 54.42 | 32.48 | [5 empty] | 0 | 26.717 | 32 | 2.7217 | 2.5119 | 1.9895 | 1.8182 | 0.69372 | 25.4885
2009-08-05 | 1:00 | 0 | 18.369 | 0 | 1 | 0 | 48.342 | 53.251 | 29.06 | 29.013 | 34.856 | 25.47 | 13.107 | 0 | 0 | 55.911 | 51.622 | 42.329 | 21.834 | 0 | 0 | 54.443 | 32.48 | [5 empty] | 0 | 19.329 | 0 | 2.7796 | 2.567 | 1.9918 | 1.8182 | 0.7488 | 26.9387
2009-08-05 | 1:01 | 0 | 18.369 | 0 | 1 | 0 | 57.06 | 51.117 | 29.038 | 29.038 | 28.748 | 25.47 | 13.23 | 1 | 0 | 55.888 | 51.668 | 42.305 | 21.858 | 0 | 0 | 54.488 | 32.48 | [5 empty] | 0 | 28.022 | 1 | 2.7438 | 2.5329 | 1.7106 | 1.5385 | 0.99447 | 36.2441
2009-08-05 | 1:02 | 0 | 18.361 | 0 | 0 | 0 | 53.587 | 52.303 | 29.028 | 29.028 | 33.345 | 25.438 | 12.878 | 0 | 0 | 55.811 | 51.591 | 42.226 | 21.753 | 0 | 0 | 54.436 | 32.402 | [5 empty] | 0 | 24.559 | 2 | 2.8463 | 2.6304 | 1.7148 | 1.5385 | 1.0919 | 38.362
2009-08-05 | 1:03 | 0 | 18.394 | 0 | 1 | 0 | 52.679 | 51.829 | 29.084 | 29.109 | 27.834 | 25.497 | 13.034 | 1 | 0 | 55.911 | 51.647 | 42.353 | 21.883 | 0 | 0 | 54.467 | 32.434 | [5 empty] | 0 | 23.57 | 3 | 2.8009 | 2.5872 | 1.713 | 1.5385 | 1.0487 | 37.4425
2009-08-05 | 1:04 | 0 | 18.412 | 0 | 1 | 0 | 55.494 | 51.825 | 29.199 | 29.128 | 25.443 | 25.49 | 13.127 | 1 | 0 | 55.907 | 51.619 | 42.324 | 21.829 | 0 | 0 | 54.462 | 32.453 | [5 empty] | 0 | 26.366 | 4 | 2.7738 | 2.5614 | 1.7119 | 1.5385 | 1.023 | 36.88
2009-08-05 | 1:05 | 0 | 18.389 | 0 | 1 | 0 | 48.431 | 52.994 | 29.153 | 29.104 | 35.251 | 25.419 | 13.127 | 0 | 0 | 55.907 | 51.596 | 42.348 | 21.829 | 0 | 0 | 54.462 | 32.404 | [5 empty] | 0 | 19.327 | 5 | 2.7738 | 2.5614 | 1.7119 | 1.5385 | 1.023 | 36.88
2009-08-05 | 1:06 | 0 | 18.339 | 1 | 1 | 0 | 56.54 | 51.549 | 29.153 | 29.224 | 27.826 | 25.419 | 12.954 | 1 | 0 | 55.907 | 51.573 | 42.396 | 21.829 | 0 | 0 | 54.532 | 32.429 | [5 empty] | 0 | 27.316 | 6 | 2.8242 | 2.6093 | 1.7139 | 1.5385 | 1.0709 | 37.9177
2009-08-05 | 1:07 | 1 | 18.364 | 0 | 1 | 0 | 51.276 | 52.973 | 29.104 | 29.224 | 33.959 | 25.49 | 13.077 | 0 | 0 | 55.883 | 51.619 | 42.348 | 21.878 | 0 | 0 | 54.418 | 32.453 | [5 empty] | 18.364 | 22.052 | 7 | 2.7884 | 2.5753 | 1.7125 | 1.5385 | 1.0368 | 37.1838
2009-08-05 | 1:08 | 0 | 18.412 | 0 | 1 | 0 | 55.655 | 51.39 | 29.153 | 29.199 | 26.912 | 25.468 | 12.979 | 1 | 0 | 55.907 | 51.596 | 42.396 | 21.829 | 0 | 0 | 54.462 | 32.524 | [5 empty] | 0 | 26.456 | 8 | 2.8169 | 2.6024 | 1.7136 | 1.5385 | 1.064 | 37.7701
2009-08-05 | 1:09 | 0 | 18.412 | 0 | 0 | 0 | 55.907 | 52.1 | 29.177 | 29.249 | 25.659 | 25.419 | 13.127 | 0 | 0 | 55.862 | 51.596 | 42.372 | 21.853 | 0 | 0 | 54.509 | 32.524 | [5 empty] | 0 | 26.658 | 9 | 2.7738 | 2.5614 | 1.7119 | 1.5385 | 1.023 | 36.88
2009-08-05 | 1:10 | 0 | 18.412 | 0 | 1 | 0 | 48.844 | 53.111 | 29.177 | 29.224 | 35.017 | 25.443 | 13.052 | 0 | 0 | 55.816 | 51.549 | 42.372 | 21.853 | 0 | 0 | 54.509 | 32.5 | [5 empty] | 0 | 19.62 | 10 | 2.7957 | 2.5822 | 1.7127 | 1.5385 | 1.0437 | 37.3345
2009-08-05 | 1:11 | 0 | 18.389 | 0 | 1 | 0 | 56.563 | 51.458 | 29.224 | 29.199 | 27.177 | 25.419 | 13.077 | 1 | 0 | 55.862 | 51.596 | 42.372 | 21.853 | 0 | 0 | 54.462 | 32.478 | [5 empty] | 0 | 27.364 | 11 | 2.7884 | 2.5753 | 1.7125 | 1.5385 | 1.0368 | 37.1838
2009-08-05 | 1:12 | 0 | 18.379 | 0 | 0 | 0 | 50.672 | 53.034 | 29.168 | 29.168 | 34.022 | 25.411 | 12.921 | 0 | 0 | 55.853 | 51.519 | 42.389 | 21.797 | 0 | 0 | 54.387 | 32.468 | [5 empty] | 0 | 21.504 | 12 | 2.8338 | 2.6185 | 1.7143 | 1.5385 | 1.08 | 38.1115
2009-08-05 | 1:13 | 0 | 18.412 | 0 | 2 | 0 | 55.862 | 51.757 | 29.177 | 29.224 | 28.55 | 25.443 | 12.979 | 1 | 0 | 55.862 | 51.573 | 42.348 | 21.853 | 0 | 0 | 54.371 | 32.548 | [5 empty] | 0 | 26.638 | 13 | 2.8169 | 2.6024 | 1.7136 | 1.5385 | 1.064 | 37.7701
2009-08-05 | 1:14 | 0 | 18.356 | 0 | 0 | 0 | 54.754 | 52.553 | 29.097 | 29.266 | 32.036 | 25.482 | 12.971 | 0 | 0 | 55.832 | 51.542 | 42.365 | 21.829 | 0 | 0 | 54.394 | 32.524 | [5 empty] | 0 | 25.488 | 14 | 2.8192 | 2.6046 | 1.7137 | 1.5385 | 1.0662 | 37.8174
2009-08-05 | 1:15 | 0 | 18.379 | 0 | 1 | 0 | 50.809 | 52.506 | 29.047 | 29.241 | 30.494 | 25.482 | 12.723 | 1 | 0 | 55.832 | 51.542 | 42.341 | 21.846 | 0 | 0 | 54.408 | 32.517 | [5 empty] | 0 | 21.568 | 15 | 2.8915 | 2.6733 | 1.7166 | 1.5385 | 1.1348 | 39.247
2009-08-05 | 1:16 | 0 | 18.389 | 0 | 1 | 0 | 56.114 | 51.78 | 29.128 | 29.273 | 26.767 | 25.49 | 12.584 | 1 | 0 | 55.839 | 51.549 | 42.396 | 21.829 | 0 | 0 | 54.418 | 32.524 | [5 empty] | 0 | 26.841 | 16 | 2.9319 | 2.7117 | 1.7183 | 1.5385 | 1.1733 | 40.0174
2009-08-05 | 1:17 | 0 | 18.404 | 0 | 1 | 0 | 49.318 | 53.125 | 29.097 | 29.217 | 34.89 | 25.482 | 12.501 | 0 | 0 | 55.853 | 51.498 | 42.389 | 21.821 | 0 | 0 | 54.387 | 32.517 | [5 empty] | 0 | 20.101 | 17 | 2.9561 | 2.7347 | 1.7192 | 1.5385 | 1.1963 | 40.4674
2009-08-05 | 1:18 | 0 | 18.404 | 0 | 1 | 0 | 57.16 | 51.36 | 29.097 | 29.217 | 28.783 | 25.556 | 12.378 | 1 | 0 | 55.832 | 51.498 | 42.389 | 21.821 | 0 | 0 | 54.341 | 32.517 | [5 empty] | 0 | 27.943 | 18 | 2.9919 | 2.7688 | 1.7207 | 1.5385 | 1.2303 | 41.1209
2009-08-05 | 1:19 | 0 | 18.437 | 0 | 0 | 0 | 55.769 | 52.17 | 29.128 | 29.177 | 26.407 | 25.61 | 12.411 | 0 | 0 | 55.839 | 51.528 | 42.396 | 21.853 | 0 | 0 | 54.418 | 32.548 | [5 empty] | 0 | 26.592 | 19 | 2.9823 | 2.7596 | 1.7203 | 1.5385 | 1.2212 | 40.9471
2009-08-05 | 1:20 | 1 | 18.404 | 0 | 1 | 0 | 49.25 | 53.057 | 29.097 | 29.121 | 35.409 | 25.578 | 12.28 | 0 | 0 | 55.832 | 51.519 | 42.389 | 21.821 | 0 | 0 | 54.432 | 32.493 | [5 empty] | 18.404 | 20.129 | 20 | 3.0205 | 2.7959 | 1.7219 | 1.5385 | 1.2574 | 41.6305
2009-08-05 | 1:21 | 0 | 18.404 | 1 | 1 | 0 | 56.868 | 51.451 | 29.121 | 29.097 | 27.074 | 25.602 | 12.403 | 1 | 0 | 55.809 | 51.498 | 42.389 | 21.821 | 0 | 0 | 54.408 | 32.517 | [5 empty] | 0 | 27.771 | 21 | 2.9846 | 2.7618 | 1.7204 | 1.5385 | 1.2234 | 40.9894
2009-08-05 | 1:22 | 0 | 18.404 | 0 | 0 | 0 | 55.281 | 52.14 | 29.146 | 29.097 | 32.252 | 25.602 | 12.451 | 0 | 0 | 55.809 | 51.474 | 42.365 | 21.821 | 0 | 0 | 54.387 | 32.493 | [5 empty] | 0 | 26.184 | 22 | 2.9707 | 2.7486 | 1.7198 | 1.5385 | 1.2101 | 40.735
2009-08-05 | 1:23 | 0 | 18.404 | 0 | 1 | 0 | 51.246 | 52.688 | 29.121 | 29.097 | 31.409 | 25.602 | 12.501 | 1 | 0 | 55.809 | 51.474 | 42.365 | 21.821 | 0 | 0 | 54.408 | 32.468 | [5 empty] | 0 | 22.149 | 23 | 2.9561 | 2.7347 | 1.7192 | 1.5385 | 1.1963 | 40.4674
2009-08-05 | 1:24 | 0 | 18.404 | 0 | 1 | 0 | 56.128 | 51.932 | 29.168 | 29.097 | 27.363 | 25.578 | 12.353 | 0 | 0 | 55.832 | 51.451 | 42.365 | 21.797 | 0 | 0 | 54.364 | 32.493 | [5 empty] | 0 | 27.031 | 24 | 2.9992 | 2.7757 | 1.721 | 1.5385 | 1.2372 | 41.2518
2009-08-05 | 1:25 | 0 | 18.404 | 0 | 0 | 0 | 53.01 | 52.667 | 29.168 | 29.146 | 33.388 | 25.676 | 12.154 | 0 | 0 | 55.809 | 51.451 | 42.434 | 21.821 | 0 | 0 | 54.387 | 32.541 | [5 empty] | 0 | 23.864 | 25 | 3.0572 | 2.8308 | 1.7233 | 1.5385 | 1.2923 | 42.2717
2009-08-05 | 1:26 | 0 | 18.404 | 0 | 1 | 0 | 54.317 | 52.093 | 29.072 | 29.097 | 27.964 | 25.602 | 12.031 | 1 | 0 | 55.809 | 51.474 | 42.434 | 21.821 | 0 | 0 | 54.294 | 32.541 | [5 empty] | 0 | 25.22 | 26 | 3.093 | 2.8648 | 1.7248 | 1.5385 | 1.3264 | 42.8829
2009-08-05 | 1:27 | 0 | 18.404 | 0 | 1 | 0 | 55.648 | 52.207 | 29.097 | 29.121 | 29.241 | 25.602 | 12.031 | 1 | 0 | 55.832 | 51.474 | 42.434 | 21.772 | 0 | 0 | 54.317 | 32.517 | [5 empty] | 0 | 26.527 | 27 | 3.093 | 2.8648 | 1.7248 | 1.5385 | 1.3264 | 42.8829
2009-08-05 | 1:28 | 0 | 18.404 | 0 | 1 | 0 | 49.915 | 53.01 | 29.072 | 29.121 | 32.869 | 25.578 | 12.031 | 0 | 0 | 55.785 | 51.428 | 42.434 | 21.797 | 0 | 0 | 54.317 | 32.517 | [5 empty] | 0 | 20.794 | 28 | 3.093 | 2.8648 | 1.7248 | 1.5385 | 1.3264 | 42.8829
2009-08-05 | 1:29 | 0 | 18.404 | 0 | 1 | 0 | 55.832 | 52.025 | 29.023 | 29.146 | 26.132 | 25.602 | 12.081 | 1 | 0 | 55.785 | 51.428 | 42.434 | 21.797 | 0 | 0 | 54.364 | 32.493 | [5 empty] | 0 | 26.686 | 29 | 3.0784 | 2.851 | 1.7242 | 1.5385 | 1.3125 | 42.6362
2009-08-05 | 1:30 | 1 | 18.399 | 0 | 0 | 0 | 48.671 | 53.395 | 28.873 | 29.116 | 35.122 | 25.622 | 11.953 | 0 | 0 | 55.781 | 51.4 | 42.36 | 21.767 | 0 | 0 | 54.359 | 32.417 | [5 empty] | 18.399 | 19.555 | 30 | 3.1157 | 2.8864 | 1.7257 | 1.5385 | 1.3479 | 43.2633
2009-08-05 | 1:31 | 0 | 18.374 | 0 | 2 | 0 | 56.371 | 51.86 | 28.802 | 29.067 | 27.066 | 25.622 | 12.026 | 1 | 0 | 55.734 | 51.4 | 42.382 | 21.767 | 0 | 0 | 54.266 | 32.439 | [5 empty] | 0 | 27.304 | 31 | 3.0944 | 2.8662 | 1.7249 | 1.5385 | 1.3277 | 42.9075
2009-08-05 | 1:32 | 0 | 18.404 | 0 | 0 | 0 | 49.089 | 53.377 | 28.758 | 29.023 | 34.868 | 25.627 | 12.056 | 0 | 0 | 55.785 | 51.428 | 42.41 | 21.821 | 0 | 0 | 54.25 | 32.468 | [5 empty] | 0 | 20.066 | 32 | 3.0857 | 2.8579 | 1.7245 | 1.5385 | 1.3194 | 42.7599
2009-08-05 | 1:33 | 0 | 18.404 | 0 | 2 | 0 | 56.556 | 51.771 | 28.591 | 29.001 | 28.278 | 25.651 | 12.056 | 1 | 0 | 55.785 | 51.404 | 42.41 | 21.797 | 0 | 0 | 54.271 | 32.468 | [5 empty] | 0 | 27.555 | 33 | 3.0857 | 2.8579 | 1.7245 | 1.5385 | 1.3194 | 42.7599
2009-08-05 | 1:34 | 0 | 18.374 | 1 | 0 | 0 | 48.328 | 53.349 | 28.417 | 28.873 | 34.84 | 25.573 | 11.755 | 0 | 0 | 55.757 | 51.376 | 42.406 | 21.792 | 0 | 0 | 54.243 | 32.463 | [5 empty] | 0 | 19.455 | 34 | 3.1733 | 2.9412 | 1.7281 | 1.5385 | 1.4028 | 44.2043
2009-08-05 | 1:35 | 0 | 18.374 | 0 | 2 | 0 | 56.009 | 52.112 | 28.297 | 28.827 | 27.26 | 25.573 | 11.729 | 1 | 0 | 55.734 | 51.376 | 42.36 | 21.767 | 0 | 0 | 54.266 | 32.439 | [5 empty] | 0 | 27.182 | 35 | 3.1809 | 2.9484 | 1.7284 | 1.5385 | 1.41 | 44.3253
2009-08-05 | 1:36 | 0 | 18.374 | 0 | 1 | 0 | 46.905 | 52.777 | 28.224 | 28.633 | 34.816 | 25.598 | 11.755 | 1 | 0 | 55.711 | 51.353 | 42.336 | 21.767 | 0 | 0 | 54.289 | 32.439 | [5 empty] | 0 | 18.272 | 36 | 3.1733 | 2.9412 | 1.7281 | 1.5385 | 1.4028 | 44.2043
2009-08-05 | 1:37 | 0 | 18.404 | 0 | 1 | 0 | 54.845 | 52.574 | 28.059 | 28.493 | 25.242 | 25.676 | 11.81 | 1 | 0 | 55.739 | 51.381 | 42.389 | 21.772 | 0 | 0 | 54.226 | 32.468 | [5 empty] | 0 | 26.352 | 37 | 3.1573 | 2.926 | 1.7274 | 1.5385 | 1.3875 | 43.9464
2009-08-05 | 1:38 | 1 | 18.374 | 0 | 1 | 1 | 45.966 | 51.239 | 27.934 | 28.273 | 34.627 | 25.622 | 11.78 | 0 | 0 | 55.734 | 51.376 | 42.336 | 21.767 | 0 | 0 | 54.243 | 32.417 | [5 empty] | 18.374 | 17.693 | 38 | 3.1661 | 2.9343 | 1.7278 | 1.5385 | 1.3958 | 44.0874
2009-08-05 | 1:39 | 0 | 18.374 | 0 | 2 | 0 | 53.601 | 52.34 | 27.79 | 28.152 | 26.706 | 25.622 | 11.729 | 1 | 0 | 55.711 | 51.332 | 42.36 | 21.767 | 0 | 0 | 54.222 | 32.417 | [5 empty] | 0 | 25.449 | 0 | 3.1809 | 2.9484 | 1.7284 | 1.5385 | 1.41 | 44.3253
2009-08-05 | 1:40 | 0 | 18.454 | 0 | 1 | 0 | 47.322 | 49.456 | 27.748 | 27.988 | 34.938 | 25.7 | 11.86 | 1 | 0 | 55.739 | 51.381 | 42.341 | 21.821 | 0 | 0 | 54.317 | 32.446 | [5 empty] | 0 | 19.334 | 1 | 3.1428 | 2.9122 | 2.1884 | 2 | 0.91215 | 29.0238
2009-08-05 | 1:41 | 0 | 18.399 | 0 | 1 | 0 | 52.777 | 51.974 | 27.62 | 27.765 | 31.742 | 25.671 | 11.657 | 1 | 0 | 55.711 | 51.353 | 42.336 | 21.767 | 0 | 0 | 54.198 | 32.439 | [5 empty] | 0 | 25.012 | 2 | 3.2019 | 2.9683 | 2.1907 | 2 | 0.96834 | 30.2429
2009-08-05 | 1:42 | 0 | 18.374 | 0 | 2 | 0 | 49.565 | 48.739 | 27.525 | 27.718 | 33.101 | 25.693 | 11.631 | 0 | 0 | 55.711 | 51.332 | 42.312 | 21.767 | 0 | 0 | 54.175 | 32.463 | [5 empty] | 0 | 21.847 | 3 | 3.2095 | 2.9755 | 2.1911 | 2 | 0.97554 | 30.3958
2009-08-05 | 1:43 | 0 | 18.349 | 0 | 1 | 0 | 50.48 | 51.72 | 27.596 | 27.62 | 32.63 | 25.718 | 11.559 | 1 | 0 | 55.687 | 51.353 | 42.312 | 21.792 | 0 | 0 | 54.196 | 32.439 | [5 empty] | 0 | 22.86 | 4 | 3.2304 | 2.9955 | 2.1919 | 2 | 0.99547 | 30.8155
2009-08-05 | 1:44 | 0 | 18.374 | 0 | 2 | 0 | 51.629 | 49.311 | 27.596 | 27.549 | 31.404 | 25.669 | 11.508 | 1 | 0 | 55.687 | 51.283 | 42.312 | 21.743 | 0 | 0 | 54.149 | 32.439 | [5 empty] | 0 | 24.08 | 5 | 3.2453 | 3.0096 | 2.1925 | 2 | 1.0096 | 31.1094
2009-08-05 | 1:45 | 0 | 18.369 | 1 | 1 | 0 | 47.908 | 50.683 | 27.591 | 27.52 | 33.541 | 25.664 | 11.428 | 1 | 0 | 55.636 | 51.278 | 42.284 | 21.714 | 0 | 0 | 54.1 | 32.363 | [5 empty] | 0 | 20.388 | 6 | 3.2686 | 3.0317 | 2.1934 | 2 | 1.0317 | 31.5652
2009-08-05 | 1:46 | 1 | 18.374 | 0 | 1 | 0 | 53.416 | 49.817 | 27.645 | 27.5 | 31.284 | 25.693 | 11.483 | 1 | 0 | 55.664 | 51.306 | 42.288 | 21.767 | 0 | 0 | 54.149 | 32.367 | [5 empty] | 18.374 | 25.916 | 7 | 3.2526 | 3.0165 | 2.1928 | 2 | 1.0165 | 31.2526
2009-08-05 | 1:47 | 0 | 18.319 | 0 | 2 | 0 | 46.188 | 49.376 | 27.616 | 27.544 | 34.105 | 25.688 | 11.576 | 1 | 0 | 55.636 | 51.255 | 42.26 | 21.738 | 0 | 0 | 54.145 | 32.363 | [5 empty] | 0 | 18.644 | 8 | 3.2255 | 2.9908 | 2.1917 | 2 | 0.99076 | 30.7169
2009-08-05 | 1:48 | 0 | 18.296 | 0 | 1 | 0 | 54.397 | 50.569 | 27.616 | 27.616 | 29.592 | 25.664 | 11.601 | 1 | 0 | 55.636 | 51.278 | 42.284 | 21.738 | 0 | 0 | 54.121 | 32.409 | [5 empty] | 0 | 26.781 | 9 | 3.2182 | 2.9838 | 2.1914 | 2 | 0.98384 | 30.5713
2009-08-05 | 1:49 | 0 | 18.344 | 0 | 2 | 0 | 46.004 | 48.755 | 27.689 | 27.616 | 34.998 | 25.688 | 11.626 | 0 | 0 | 55.613 | 51.255 | 42.26 | 21.738 | 0 | 0 | 54.077 | 32.385 | [5 empty] | 0 | 18.388 | 10 | 3.2109 | 2.9769 | 2.1911 | 2 | 0.97692 | 30.4251
2009-08-05 | 1:50 | 0 | 18.344 | 0 | 1 | 0 | 53.755 | 51.439 | 27.689 | 27.689 | 29.494 | 25.639 | 11.528 | 1 | 0 | 55.613 | 51.232 | 42.305 | 21.714 | 0 | 0 | 54.054 | 32.385 | [5 empty] | 0 | 26.066 | 11 | 3.2394 | 3.004 | 2.1923 | 2 | 1.004 | 30.9945
2009-08-05 | 1:51 | 0 | 18.374 | 0 | 1 | 0 | 48.235 | 48.991 | 27.839 | 27.718 | 35.567 | 25.718 | 11.435 | 1 | 0 | 55.641 | 51.26 | 42.288 | 21.767 | 0 | 0 | 54.058 | 32.414 | [5 empty] | 0 | 20.517 | 12 | 3.2665 | 3.0298 | 2.1934 | 2 | 1.0298 | 31.5256
2009-08-05 | 1:52 | 0 | 18.344 | 0 | 2 | 0 | 51.302 | 51.783 | 27.88 | 27.711 | 33.094 | 25.688 | 11.38 | 1 | 0 | 55.613 | 51.211 | 42.284 | 21.714 | 0 | 0 | 54.03 | 32.385 | [5 empty] | 0 | 23.591 | 13 | 3.2825 | 3.045 | 2.194 | 2 | 1.045 | 31.8356
2009-08-05 | 1:53 | 1 | 18.344 | 0 | 1 | 0 | 51.211 | 49.239 | 27.929 | 27.809 | 32.553 | 25.688 | 11.33 | 1 | 0 | 55.566 | 51.255 | 42.236 | 21.738 | 0 | 0 | 54.077 | 32.385 | [5 empty] | 18.344 | 23.402 | 14 | 3.2971 | 3.0589 | 2.1946 | 2 | 1.0589 | 32.1147
2009-08-05 | 1:54 | 0 | 18.399 | 0 | 2 | 0 | 43.91 | 50.735 | 28.079 | 27.863 | 35.825 | 25.718 | 11.41 | 1 | 0 | 55.641 | 51.239 | 42.193 | 21.767 | 0 | 0 | 54.149 | 32.392 | [5 empty] | 0 | 16.047 | 15 | 3.2738 | 3.0367 | 2.1937 | 2 | 1.0367 | 31.6669
2009-08-05 | 1:55 | 0 | 18.399 | 1 | 1 | 0 | 56.615 | 49.885 | 28.054 | 27.959 | 28.633 | 25.647 | 11.483 | 1 | 0 | 55.594 | 51.239 | 42.312 | 21.743 | 0 | 0 | 54.196 | 32.414 | [5 empty] | 0 | 28.656 | 16 | 3.2526 | 3.0165 | 2.1928 | 2 | 1.0165 | 31.2526
2009-08-05 | 1:56 | 0 | 18.399 | 0 | 1 | 0 | 42.688 | 47.133 | 27.959 | 28.054 | 35.708 | 25.693 | 11.385 | 1 | 0 | 55.594 | 51.26 | 42.334 | 21.767 | 0 | 0 | 54.196 | 32.367 | [5 empty] | 0 | 14.634 | 17 | 3.2811 | 3.0436 | 2.194 | 2 | 1.0436 | 31.8075
2009-08-05 | 1:57 | 0 | 18.394 | 0 | 2 | 0 | 58.427 | 52.908 | 28.05 | 28.025 | 28.989 | 25.617 | 11.405 | 1 | 0 | 55.545 | 51.187 | 42.284 | 21.738 | 0 | 0 | 54.121 | 32.363 | [5 empty] | 0 | 30.402 | 18 | 3.2753 | 3.0381 | 2.1937 | 2 | 1.0381 | 31.695
2009-08-05 | 1:58 | 0 | 18.394 | 0 | 0 | 0 | 51.99 | 54.03 | 28.194 | 28.05 | 33.751 | 25.593 | 11.232 | 0 | 0 | 55.545 | 51.187 | 42.305 | 21.738 | 0 | 0 | 54.1 | 32.385 | [5 empty] | 0 | 23.94 | 19 | 3.3256 | 3.086 | 2.1958 | 2 | 1.086 | 32.6548
2009-08-05 | 1:59 | 0 | 18.369 | 0 | 1 | 0 | 53.066 | 47.448 | 28.29 | 28 | 29.638 | 25.639 | 11.207 | 1 | 0 | 55.522 | 51.164 | 42.284 | 21.689 | 0 | 0 | 54.077 | 32.409 | [5 empty] | 0 | 25.066 | 20 | 3.3329 | 3.0929 | 2.1961 | 2 | 1.0929 | 32.7911
2009-08-05 | 2:00 | 0 | 18.369 | 0 | 1 | 0 | 56.679 | 51.853 | 28.459 | 28.099 | 27.012 | 25.593 | 11.083 | 0 | 0 | 55.522 | 51.164 | 42.305 | 21.689 | 0 | 0 | 54.054 | 32.385 | [5 empty] | 0 | 28.58 | 21 | 3.369 | 3.1272 | 2.1975 | 2 | 1.1272 | 33.4585
2009-08-05 | 2:01 | 1 | 18.394 | 0 | 1 | 0 | 48.664 | 53.984 | 28.53 | 28.145 | 34.95 | 25.544 | 11.257 | 0 | 0 | 55.522 | 51.187 | 42.329 | 21.714 | 0 | 0 | 54.054 | 32.409 | [5 empty] | 18.394 | 20.519 | 22 | 3.3184 | 3.0791 | 2.1955 | 2 | 1.0791 | 32.5179
2009-08-05 | 2:02 | 0 | 18.394 | 0 | 1 | 0 | 58.742 | 50.842 | 28.579 | 28.243 | 28.219 | 25.617 | 11.257 | 1 | 0 | 55.522 | 51.141 | 42.305 | 21.763 | 0 | 0 | 54.077 | 32.363 | [5 empty] | 0 | 30.499 | 23 | 3.3184 | 3.0791 | 2.1955 | 2 | 1.0791 | 32.5179
2009-08-05 | 2:03 | 0 | 18.351 | 0 | 0 | 0 | 58.098 | 52.868 | 28.731 | 28.297 | 25.816 | 25.6 | 11.262 | 1 | 0 | 55.505 | 51.148 | 42.288 | 21.721 | 0 | 0 | 53.991 | 32.345 | [5 empty] | 0 | 29.801 | 24 | 3.3169 | 3.0777 | 2.1954 | 2 | 1.0777 | 32.4905
2009-08-05 | 2:04 | 0 | 18.377 | 0 | 1 | 0 | 50.002 | 54.152 | 28.802 | 28.346 | 34.816 | 25.551 | 11.312 | 0 | 0 | 55.505 | 51.148 | 42.36 | 21.696 | 0 | 0 | 54.061 | 32.345 | [5 empty] | 0 | 21.656 | 25 | 3.3023 | 3.0638 | 2.1948 | 2 | 1.0638 | 32.2146
2009-08-05 | 2:05 | 0 | 18.344 | 0 | 1 | 0 | 59.255 | 51.484 | 28.844 | 28.434 | 28.194 | 25.519 | 11.229 | 1 | 0 | 55.475 | 51.094 | 42.305 | 21.664 | 0 | 0 | 54.054 | 32.36 | [5 empty] | 0 | 30.821 | 26 | 3.3265 | 3.0868 | 2.1958 | 2 | 1.0868 | 32.6712
2009-08-05 | 2:06 | 0 | 18.377 | 0 | 0 | 0 | 58.254 | 52.73 | 28.876 | 28.537 | 26.49 | 25.551 | 11.139 | 0 | 0 | 55.505 | 51.124 | 42.312 | 21.721 | 0 | 0 | 54.061 | 32.392 | [5 empty] | 0 | 29.717 | 27 | 3.3527 | 3.1117 | 2.1969 | 2 | 1.1117 | 33.1589
2009-08-05 | 2:07 | 0 | 18.319 | 0 | 1 | 0 | 49.743 | 54.191 | 28.915 | 28.579 | 35.115 | 25.495 | 11.131 | 0 | 0 | 55.475 | 51.071 | 42.305 | 21.689 | 0 | 0 | 54.007 | 32.336 | [5 empty] | 0 | 21.164 | 28 | 3.3551 | 3.1139 | 2.197 | 2 | 1.1139 | 33.2018
2009-08-05 | 2:08 | 0 | 18.344 | 0 | 1 | 1 | 59.547 | 52.172 | 28.989 | 28.675 | 27.471 | 25.495 | 11.254 | 1 | 0 | 55.452 | 51.094 | 42.305 | 21.664 | 0 | 0 | 54.007 | 32.36 | [5 empty] | 0 | 30.872 | 29 | 3.3192 | 3.0799 | 2.1955 | 2 | 1.0799 | 32.5344
2009-08-05 | 2:09 | 0 | 18.351 | 0 | 0 | 0 | 58.254 | 53.258 | 29.045 | 28.731 | 27.888 | 25.502 | 11.41 | 0 | 0 | 55.482 | 51.101 | 42.336 | 21.696 | 0 | 0 | 54.037 | 32.417 | [5 empty] | 0 | 29.523 | 0 | 3.2738 | 3.0367 | 2.1937 | 2 | 1.0367 | 31.6669
2009-08-05 | 2:10 | 0 | 18.326 | 1 | 1 | 0 | 49.932 | 54.474 | 28.996 | 28.802 | 34.981 | 25.551 | 11.214 | 1 | 0 | 55.482 | 51.101 | 42.336 | 21.696 | 0 | 0 | 54.037 | 32.441 | [5 empty] | 0 | 21.13 | 1 | 3.3309 | 3.091 | 1.7749 | 1.5789 | 1.512 | 45.3939
2009-08-05 | 2:11 | 0 | 18.319 | 0 | 1 | 0 | 59.278 | 52.287 | 29.084 | 28.844 | 27.446 | 25.423 | 11.156 | 0 | 0 | 55.475 | 51.071 | 42.353 | 21.664 | 0 | 0 | 53.984 | 32.385 | [5 empty] | 0 | 30.434 | 2 | 3.3478 | 3.107 | 1.7756 | 1.5789 | 1.5281 | 45.6444
2009-08-05 | 2:12 | 0 | 18.344 | 0 | 0 | 0 | 57.888 | 53.365 | 29.109 | 28.844 | 25.47 | 25.47 | 11.131 | 1 | 0 | 55.452 | 51.071 | 42.329 | 21.664 | 0 | 0 | 53.984 | 32.409 | [5 empty] | 0 | 29.044 | 3 | 3.3551 | 3.1139 | 1.7759 | 1.5789 | 1.535 | 45.7516
2009-08-05 | 2:13 | 1 | 18.402 | 0 | 1 | 0 | 49.428 | 54.588 | 29.116 | 28.971 | 35.146 | 25.502 | 11.091 | 0 | 0 | 55.482 | 51.101 | 42.43 | 21.672 | 0 | 0 | 54.014 | 32.417 | [5 empty] | 18.402 | 20.457 | 4 | 3.3667 | 3.125 | 1.7764 | 1.5789 | 1.5461 | 45.9222
2009-08-05 | 2:14 | 0 | 18.402 | 0 | 1 | 0 | 58.68 | 52.522 | 29.092 | 28.996 | 27.647 | 25.455 | 10.99 | 1 | 0 | 55.505 | 51.101 | 42.43 | 21.696 | 0 | 0 | 53.967 | 32.417 | [5 empty] | 0 | 29.684 | 5 | 3.3961 | 3.153 | 1.7776 | 1.5789 | 1.574 | 46.3477
2009-08-05 | 2:15 | 0 | 18.351 | 0 | 0 | 0 | 56.594 | 53.991 | 29.045 | 28.996 | 31.139 | 25.455 | 11.066 | 0 | 0 | 55.482 | 51.101 | 42.406 | 21.745 | 0 | 0 | 53.946 | 32.392 | [5 empty] | 0 | 27.598 | 6 | 3.374 | 3.1319 | 1.7767 | 1.5789 | 1.553 | 46.0282
2009-08-05 | 2:16 | 0 | 18.326 | 0 | 1 | 0 | 49.794 | 54.175 | 28.996 | 29.02 | 34.816 | 25.406 | 11.041 | 0 | 0 | 55.459 | 51.08 | 42.384 | 21.696 | 0 | 0 | 54.014 | 32.417 | [5 empty] | 0 | 20.774 | 7 | 3.3813 | 3.1389 | 1.777 | 1.5789 | 1.5599 | 46.1338
2009-08-05 | 2:17 | 0 | 18.319 | 0 | 1 | 0 | 58.605 | 52.791 | 28.964 | 28.989 | 27.108 | 25.448 | 11.106 | 1 | 0 | 55.452 | 51.05 | 42.353 | 21.689 | 0 | 0 | 53.937 | 32.434 | [5 empty] | 0 | 29.616 | 8 | 3.3623 | 3.1209 | 1.7762 | 1.5789 | 1.5419 | 45.8584
2009-08-05 | 2:18 | 0 | 18.344 | 0 | 0 | 0 | 56.275 | 53.96 | 28.964 | 29.013 | 32.385 | 25.35 | 10.935 | 1 | 0 | 55.452 | 51.003 | 42.329 | 21.664 | 0 | 0 | 53.916 | 32.409 | [5 empty] | 0 | 27.262 | 9 | 3.4121 | 3.1682 | 1.7782 | 1.5789 | 1.5892 | 46.5763
2009-08-05 | 2:19 | 0 | 18.344 | 0 | 1 | 0 | 51.806 | 52.975 | 28.989 | 28.989 | 31.325 | 25.399 | 11.033 | 0 | 0 | 55.475 | 51.05 | 42.398 | 21.689 | 0 | 0 | 53.916 | 32.409 | [5 empty] | 0 | 22.817 | 10 | 3.3836 | 3.1411 | 1.7771 | 1.5789 | 1.5621 | 46.1675
2009-08-05 | 2:20 | 0 | 18.344 | 0 | 1 | 0 | 57.708 | 53.295 | 29.035 | 28.964 | 26.676 | 25.325 | 10.835 | 1 | 0 | 55.452 | 51.003 | 42.422 | 21.664 | 0 | 0 | 53.893 | 32.385 | [5 empty] | 0 | 28.744 | 11 | 3.4412 | 3.1959 | 1.7794 | 1.5789 | 1.6169 | 46.9866
2009-08-05 | 2:21 | 0 | 18.344 | 0 | 1 | 0 | 51.577 | 54.971 | 29.013 | 28.989 | 34.151 | 25.35 | 11.033 | 0 | 0 | 55.428 | 51.003 | 42.398 | 21.664 | 0 | 0 | 53.869 | 32.336 | [5 empty] | 0 | 22.588 | 12 | 3.3836 | 3.1411 | 1.7771 | 1.5789 | 1.5621 | 46.1675
2009-08-05 | 2:22 | 0 | 18.289 | 0 | 1 | 0 | 56.718 | 52.396 | 29.006 | 28.984 | 28.501 | 25.345 | 10.855 | 0 | 0 | 55.4 | 50.928 | 42.394 | 21.635 | 0 | 0 | 53.865 | 32.26 | [5 empty] | 0 | 27.734 | 13 | 3.4354 | 3.1903 | 1.7792 | 1.5789 | 1.6114 | 46.9051
2009-08-05 | 2:23 | 0 | 18.306 | 0 | 0 | 0 | 55.347 | 54.154 | 28.998 | 28.952 | 30.95 | 25.362 | 10.847 | 1 | 0 | 55.438 | 51.012 | 42.339 | 21.677 | 0 | 0 | 53.902 | 32.299 | [5 empty] | 0 | 26.395 | 14 | 3.4378 | 3.1926 | 1.7793 | 1.5789 | 1.6136 | 46.9377
2009-08-05 | 2:24 | 1 | 18.306 | 0 | 1 | 0 | 49.614 | 53.902 | 28.976 | 28.998 | 32.372 | 25.338 | 10.724 | 1 | 0 | 55.414 | 50.989 | 42.363 | 21.652 | 0 | 0 | 53.949 | 32.274 | [5 empty] | 18.306 | 20.616 | 15 | 3.4736 | 3.2266 | 1.7807 | 1.5789 | 1.6476 | 47.4339
2009-08-05 | 2:25 | 0 | 18.301 | 1 | 1 | 0 | 55.571 | 53.048 | 28.898 | 28.994 | 26.801 | 25.333 | 10.669 | 0 | 0 | 55.386 | 50.961 | 42.358 | 21.647 | 0 | 0 | 53.921 | 32.245 | [5 empty] | 0 | 26.577 | 16 | 3.4896 | 3.2418 | 1.7814 | 1.5789 | 1.6629 | 47.6524
2009-08-05 | 2:26 | 0 | 18.306 | 0 | 1 | 0 | 47.458 | 54.201 | 28.878 | 28.998 | 34.842 | 25.362 | 10.923 | 0 | 0 | 55.37 | 50.921 | 42.363 | 21.652 | 0 | 0 | 53.855 | 32.203 | [5 empty] | 0 | 18.46 | 17 | 3.4156 | 3.1715 | 1.7784 | 1.5789 | 1.5926 | 46.6259
2009-08-05 | 2:27 | 0 | 18.306 | 0 | 1 | 0 | 57.539 | 51.608 | 28.854 | 28.976 | 28.613 | 25.387 | 10.923 | 1 | 0 | 55.414 | 50.945 | 42.41 | 21.652 | 0 | 0 | 53.879 | 32.274 | [5 empty] | 0 | 28.563 | 18 | 3.4156 | 3.1715 | 1.7784 | 1.5789 | 1.5926 | 46.6259
2009-08-05 | 2:28 | 0 | 18.331 | 0 | 1 | 0 | 51.678 | 53.855 | 28.854 | 28.952 | 33.55 | 25.338 | 10.749 | 1 | 0 | 55.414 | 50.989 | 42.363 | 21.677 | 0 | 0 | 53.902 | 32.274 | [5 empty] | 0 | 22.726 | 19 | 3.4663 | 3.2197 | 1.7804 | 1.5789 | 1.6407 | 47.3339
2009-08-05 | 2:29 | 0 | 18.331 | 0 | 1 | 0 | 53.925 | 51.288 | 28.807 | 28.927 | 30.59 | 25.338 | 10.626 | 0 | 0 | 55.414 | 50.966 | 42.387 | 21.652 | 0 | 0 | 53.855 | 32.299 | [5 empty] | 0 | 24.998 | 20 | 3.5021 | 3.2537 | 1.7819 | 1.5789 | 1.6748 | 47.8219
2009-08-05 | 2:30 | 0 | 18.356 | 0 | 0 | 0 | 54.383 | 53.237 | 28.807 | 28.927 | 27.505 | 25.289 | 10.651 | 1 | 0 | 55.414 | 50.945 | 42.339 | 21.652 | 0 | 0 | 53.855 | 32.299 | [5 empty] | 0 | 25.456 | 21 | 3.4948 | 3.2468 | 1.7816 | 1.5789 | 1.6679 | 47.7235
2009-08-05 | 2:31 | 0 | 18.331 | 0 | 1 | 0 | 48.032 | 52.663 | 28.734 | 28.878 | 35.007 | 25.362 | 10.674 | 0 | 0 | 55.391 | 50.989 | 42.339 | 21.652 | 0 | 0 | 53.855 | 32.323 | [5 empty] | 0 | 19.154 | 22 | 3.4881 | 3.2404 | 1.7813 | 1.5789 | 1.6615 | 47.6327
2009-08-05 | 2:32 | 0 | 18.306 | 0 | 1 | 0 | 55.69 | 52.182 | 28.709 | 28.807 | 27.385 | 25.338 | 10.525 | 1 | 0 | 55.391 | 50.966 | 42.339 | 21.652 | 0 | 0 | 53.855 | 32.323 | [5 empty] | 0 | 26.883 | 23 | 3.5315 | 3.2817 | 1.7831 | 1.5789 | 1.7027 | 48.2153
2009-08-05 | 2:33 | 0 | 18.331 | 0 | 1 | 0 | 47.572 | 53.694 | 28.758 | 28.807 | 34.491 | 25.338 | 10.503 | 0 | 0 | 55.391 | 50.945 | 42.339 | 21.652 | 0 | 0 | 53.855 | 32.323 | [5 empty] | 0 | 18.765 | 24 | 3.5379 | 3.2878 | 1.7833 | 1.5789 | 1.7088 | 48.3001
2009-08-05 | 2:34 | 0 | 18.301 | 0 | 1 | 0 | 57.309 | 51.031 | 28.729 | 28.753 | 28.513 | 25.259 | 10.694 | 1 | 0 | 55.319 | 50.87 | 42.265 | 21.598 | 0 | 0 | 53.827 | 32.223 | [5 empty] | 0 | 28.556 | 25 | 3.4823 | 3.2349 | 1.7811 | 1.5789 | 1.656 | 47.5533
2009-08-05 | 2:35 | 1 | 18.301 | 0 | 1 | 0 | 52.224 | 53.783 | 28.778 | 28.729 | 32.912 | 25.284 | 10.621 | 0 | 0 | 55.363 | 50.917 | 42.31 | 21.623 | 0 | 0 | 53.759 | 32.294 | [5 empty] | 18.301 | 23.495 | 26 | 3.5036 | 3.2551 | 1.7819 | 1.5789 | 1.6762 | 47.8416
2009-08-05 | 2:36 | 0 | 18.301 | 0 | 1 | 0 | 52.705 | 51.008 | 28.729 | 28.704 | 30.97 | 25.259 | 10.643 | 1 | 0 | 55.363 | 50.893 | 42.334 | 21.598 | 0 | 0 | 53.713 | 32.294 | [5 empty] | 0 | 24.001 | 27 | 3.4972 | 3.249 | 1.7817 | 1.5789 | 1.6701 | 47.7551
2009-08-05 | 2:37 | 0 | 18.326 | 0 | 1 | 0 | 52.063 | 53.598 | 28.68 | 28.704 | 30.776 | 25.284 | 10.545 | 1 | 0 | 55.342 | 50.917 | 42.286 | 21.647 | 0 | 0 | 53.736 | 32.269 | [5 empty] | 0 | 23.359 | 28 | 3.5257 | 3.2761 | 1.7828 | 1.5789 | 1.6972 | 48.1379
2009-08-05 | 2:38 | 0 | 18.326 | 1 | 1 | 0 | 48.783 | 51.26 | 28.56 | 28.729 | 32.223 | 25.333 | 10.472 | 0 | 0 | 55.319 | 50.917 | 42.31 | 21.623 | 0 | 0 | 53.736 | 32.269 | [5 empty] | 0 | 20.054 | 29 | 3.547 | 3.2964 | 1.7837 | 1.5789 | 1.7174 | 48.4191
2009-08-05 | 2:39 | 0 | 18.326 | 0 | 1 | 0 | 51.764 | 53.484 | 28.368 | 28.633 | 27.066 | 25.259 | 10.571 | 1 | 0 | 55.342 | 50.893 | 42.286 | 21.647 | 0 | 0 | 53.736 | 32.269 | [5 empty] | 0 | 23.131 | 30 | 3.5181 | 3.2689 | 1.7825 | 1.5789 | 1.69 | 48.0369
2009-08-05 | 2:40 | 0 | 18.326 | 0 | 1 | 0 | 45.047 | 50.434 | 28.224 | 28.56 | 34.837 | 25.259 | 10.596 | 0 | 0 | 55.342 | 50.893 | 42.334 | 21.647 | 0 | 0 | 53.804 | 32.294 | [5 empty] | 0 | 16.487 | 31 | 3.5108 | 3.262 | 1.7822 | 1.5789 | 1.6831 | 47.9395
2009-08-05 | 2:41 | 0 | 18.326 | 0 | 2 | 0 | 55.249 | 52.338 | 28.175 | 28.368 | 27.839 | 25.259 | 10.669 | 1 | 0 | 55.319 | 50.847 | 42.334 | 21.598 | 0 | 0 | 53.804 | 32.294 | [5 empty] | 0 | 26.881 | 32 | 3.4896 | 3.2418 | 1.7814 | 1.5789 | 1.6629 | 47.6524
2009-08-05 | 2:42 | 0 | 18.301 | 0 | 0 | 0 | 44.54 | 50.251 | 28.103 | 28.248 | 34.297 | 25.284 | 10.571 | 1 | 0 | 55.295 | 50.87 | 42.31 | 21.574 | 0 | 0 | 53.827 | 32.245 | [5 empty] | 0 | 16.292 | 33 | 3.5181 | 3.2689 | 1.7825 | 1.5789 | 1.69 | 48.0369
2009-08-05 | 2:43 | 0 | 18.306 | 0 | 2 | 0 | 56.371 | 51.171 | 28.155 | 28.084 | 28.805 | 25.217 | 10.674 | 1 | 0 | 55.277 | 50.828 | 42.267 | 21.603 | 0 | 0 | 53.785 | 32.274 | [5 empty] | 0 | 28.287 | 34 | 3.4881 | 3.2404 | 1.7813 | 1.5789 | 1.6615 | 47.6327
2009-08-05 | 2:44 | 1 | 18.339 | 0 | 1 | 0 | 46.708 | 51.591 | 28.211 | 28.067 | 33.462 | 25.271 | 10.656 | 0 | 0 | 55.284 | 50.905 | 42.274 | 21.635 | 0 | 0 | 53.816 | 32.282 | [5 empty] | 18.339 | 18.641 | 35 | 3.4934 | 3.2454 | 1.7815 | 1.5789 | 1.6665 | 47.7038
2009-08-05 | 2:45 | 0 | 18.339 | 0 | 1 | 0 | 54.343 | 50.102 | 28.211 | 28.091 | 29.729 | 25.271 | 10.731 | 1 | 0 | 55.284 | 50.858 | 42.274 | 21.635 | 0 | 0 | 53.794 | 32.306 | [5 empty] | 0 | 26.252 | 36 | 3.4715 | 3.2247 | 1.7806 | 1.5789 | 1.6457 | 47.4059
2009-08-05 | 2:46 | 0 | 18.339 | 0 | 1 | 1 | 48.611 | 51.96 | 28.162 | 28.042 | 32.282 | 25.225 | 10.804 | 1 | 0 | 55.284 | 50.858 | 42.322 | 21.635 | 0 | 0 | 53.748 | 32.355 | [5 empty] | 0 | 20.569 | 37 | 3.4503 | 3.2045 | 1.7798 | 1.5789 | 1.6255 | 47.1123
2009-08-05 | 2:47 | 0 | 18.339 | 0 | 1 | 0 | 50.56 | 49.047 | 28.138 | 28.091 | 32.9 | 25.249 | 10.928 | 0 | 0 | 55.284 | 50.835 | 42.322 | 21.611 | 0 | 0 | 53.794 | 32.355 | [5 empty] | 0 | 22.469 | 0 | 3.4142 | 3.1701 | 1.7783 | 1.5789 | 1.5912 | 46.6053
2009-08-05 | 2:48 | 0 | 18.339 | 0 | 2 | 0 | 49.78 | 51.799 | 28.187 | 28.067 | 31.343 | 25.271 | 10.953 | 1 | 0 | 55.26 | 50.882 | 42.253 | 21.66 | 0 | 0 | 53.794 | 32.355 | [5 empty] | 0 | 21.713 | 1 | 3.4069 | 3.1632 | 2.5991 | 2.4 | 0.76321 | 22.402
2009-08-05 | 2:49 | 0 | 18.339 | 0 | 1 | 0 | 48.359 | 48.314 | 28.091 | 28.091 | 34.732 | 25.271 | 11.126 | 1 | 0 | 55.284 | 50.835 | 42.274 | 21.635 | 0 | 0 | 53.748 | 32.355 | [5 empty] | 0 | 20.268 | 2 | 3.3565 | 3.1153 | 2.597 | 2.4 | 0.71532 | 21.3115
2009-08-05 | 2:50 | 0 | 18.339 | 1 | 1 | 0 | 50.216 | 51.318 | 27.971 | 28.138 | 27.851 | 25.225 | 10.978 | 1 | 0 | 55.26 | 50.835 | 42.298 | 21.611 | 0 | 0 | 53.701 | 32.306 | [5 empty] | 0 | 22.078 | 3 | 3.3996 | 3.1563 | 2.5988 | 2.4 | 0.75629 | 22.2464
2009-08-05 | 2:51 | 0 | 18.306 | 0 | 2 | 0 | 46.036 | 47.71 | 27.89 | 28.01 | 35.007 | 25.193 | 11.068 | 0 | 0 | 55.23 | 50.805 | 42.243 | 21.603 | 0 | 0 | 53.717 | 32.299 | [5 empty] | 0 | 18.026 | 4 | 3.3734 | 3.1314 | 2.5977 | 2.4 | 0.73138 | 21.6807
2009-08-05 | 2:52 | 0 | 18.314 | 0 | 1 | 0 | 50.56 | 50.926 | 27.802 | 27.993 | 28.26 | 25.249 | 11.126 | 1 | 0 | 55.237 | 50.835 | 42.229 | 21.611 | 0 | 0 | 53.748 | 32.306 | [5 empty] | 0 | 22.567 | 5 | 3.3565 | 3.1153 | 2.597 | 2.4 | 0.71532 | 21.3115
2009-08-05 | 2:53 | 1 | 18.339 | 0 | 1 | 0 | 45.173 | 47.717 | 27.706 | 27.897 | 34.943 | 25.249 | 11.076 | 1 | 0 | 55.237 | 50.812 | 42.274 | 21.611 | 0 | 0 | 53.748 | 32.306 | [5 empty] | 18.339 | 17.276 | 6 | 3.3711 | 3.1292 | 2.5976 | 2.4 | 0.72916 | 21.63
2009-08-05 | 2:54 | 0 | 18.281 | 0 | 2 | 0 | 49.521 | 49.773 | 27.53 | 27.77 | 28.613 | 25.217 | 11.267 | 1 | 0 | 55.186 | 50.76 | 42.198 | 21.603 | 0 | 0 | 53.717 | 32.274 | [5 empty] | 0 | 21.751 | 7 | 3.3154 | 3.0763 | 2.5953 | 2.4 | 0.67629 | 20.3983
2009-08-05 | 2:55 | 0 | 18.281 | 0 | 2 | 0 | 45.99 | 48.009 | 27.311 | 27.674 | 35.007 | 25.289 | 11.166 | 0 | 0 | 55.162 | 50.781 | 42.221 | 21.603 | 0 | 0 | 53.671 | 32.274 | [5 empty] | 0 | 18.316 | 8 | 3.3449 | 3.1043 | 2.5965 | 2.4 | 0.70425 | 21.0547
2009-08-05 | 2:56 | 0 | 18.256 | 0 | 1 | 0 | 47.801 | 47.619 | 27.265 | 27.505 | 30.806 | 25.217 | 11.144 | 1 | 0 | 55.162 | 50.781 | 42.221 | 21.603 | 0 | 0 | 53.647 | 32.274 | [5 empty] | 0 | 20.296 | 9 | 3.3513 | 3.1103 | 2.5968 | 2.4 | 0.71034 | 21.1962
2009-08-05 | 2:57 | 0 | 18.281 | 0 | 2 | 0 | 46.86 | 48.123 | 27.191 | 27.385 | 34.935 | 25.193 | 11.217 | 1 | 0 | 55.139 | 50.737 | 42.174 | 21.579 | 0 | 0 | 53.694 | 32.299 | [5 empty] | 0 | 19.475 | 10 | 3.33 | 3.0901 | 2.5959 | 2.4 | 0.69013 | 20.7247
2009-08-05 | 2:58 | 0 | 18.281 | 0 | 2 | 0 | 45.875 | 45.829 | 27.142 | 27.287 | 32.49 | 25.217 | 11.34 | 1 | 0 | 55.162 | 50.76 | 42.174 | 21.603 | 0 | 0 | 53.694 | 32.274 | [5 empty] | 0 | 18.588 | 11 | 3.2942 | 3.0561 | 2.5945 | 2.4 | 0.65609 | 19.9165
2009-08-05 | 2:59 | 1 | 18.281 | 0 | 1 | 0 | 49.635 | 49.017 | 27.142 | 27.191 | 32.299 | 25.193 | 11.34 | 1 | 0 | 55.139 | 50.737 | 42.198 | 21.579 | 0 | 0 | 53.647 | 32.299 | [5 empty] | 18.281 | 22.444 | 12 | 3.2942 | 3.0561 | 2.5945 | 2.4 | 0.65609 | 19.9165
2009-08-05 | 3:00 | 0 | 18.281 | 0 | 2 | 0 | 43.231 | 44.219 | 27.191 | 27.167 | 33.103 | 25.193 | 11.217 | 1 | 0 | 55.139 | 50.737 | 42.198 | 21.603 | 0 | 0 | 53.647 | 32.299 | [5 empty] | 0 | 16.064 | 13 | 3.33 | 3.0901 | 2.5959 | 2.4 | 0.69013 | 20.7247
2009-08-05 | 3:01 | 0 | 18.281 | 1 | 2 | 0 | 51.194 | 49.773 | 27.24 | 27.191 | 31.166 | 25.193 | 11.267 | 1 | 0 | 55.139 | 50.737 | 42.198 | 21.579 | 0 | 0 | 53.647 | 32.299 | [5 empty] | 0 | 24.003 | 14 | 3.3154 | 3.0763 | 2.5953 | 2.4 | 0.67629 | 20.3983
2009-08-05 | 3:02 | 0 | 18.281 | 0 | 1 | 0 | 41.116 | 43.42 | 27.287 | 27.216 | 34.113 | 25.217 | 11.365 | 0 | 0 | 55.092 | 50.714 | 42.174 | 21.579 | 0 | 0 | 53.671 | 32.323 | [5 empty] | 0 | 13.9 | 15 | 3.2869 | 3.0492 | 2.5942 | 2.4 | 0.64917 | 19.7501
2009-08-05 | 3:03 | 0 | 18.258 | 0 | 2 | 0 | 52.415 | 49.115 | 27.292 | 27.292 | 30.352 | 25.291 | 11.317 | 2 | 0 | 55.099 | 50.742 | 42.131 | 21.606 | 0 | 0 | 53.722 | 32.304 | [5 empty] | 0 | 25.123 | 16 | 3.3009 | 3.0625 | 2.5948 | 2.4 | 0.66245 | 20.069
2009-08-05 | 3:04 | 0 | 18.228 | 0 | 2 | 0 | 40.081 | 44.867 | 27.334 | 27.334 | 34.464 | 25.24 | 11.287 | 0 | 0 | 55.071 | 50.669 | 42.15 | 21.552 | 0 | 0 | 53.603 | 32.296 | [5 empty] | 0 | 12.747 | 17 | 3.3096 | 3.0708 | 2.5951 | 2.4 | 0.67076 | 20.2669
2009-08-05 | 3:05 | 0 | 18.228 | 0 | 2 | 0 | 50.415 | 47.801 | 27.432 | 27.358 | 28.996 | 25.286 | 11.139 | 1 | 0 | 55.025 | 50.669 | 42.126 | 21.552 | 0 | 0 | 53.535 | 32.321 | [5 empty] | 0 | 23.057 | 18 | 3.3527 | 3.1117 | 2.5969 | 2.4 | 0.71172 | 21.2283
2009-08-05 | 3:06 | 1 | 18.283 | 0 | 2 | 0 | 44.059 | 45.698 | 27.532 | 27.437 | 34.916 | 25.34 | 11.269 | 1 | 0 | 55.053 | 50.718 | 42.178 | 21.606 | 0 | 0 | 53.608 | 32.375 | [5 empty] | 18.283 | 16.622 | 19 | 3.3149 | 3.0757 | 2.5953 | 2.4 | 0.67574 | 20.3852
2009-08-05 | 3:07 | 0 | 18.203 | 0 | 1 | 0 | 47.045 | 45.67 | 27.652 | 27.532 | 32.206 | 25.389 | 11.096 | 1 | 0 | 55.032 | 50.718 | 42.131 | 21.63 | 0 | 0 | 53.678 | 32.326 | [5 empty] | 0 | 19.513 | 20 | 3.3652 | 3.1236 | 2.5974 | 2.4 | 0.72363 | 21.503
2009-08-05 | 3:08 | 0 | 18.228 | 0 | 2 | 0 | 48.284 | 48.328 | 27.768 | 27.576 | 34.206 | 25.36 | 11.091 | 1 | 0 | 55.025 | 50.669 | 42.15 | 21.576 | 0 | 0 | 53.65 | 32.321 | [5 empty] | 0 | 20.708 | 21 | 3.3667 | 3.125 | 2.5974 | 2.4 | 0.72501 | 21.5348
2009-08-05 | 3:09 | 0 | 18.258 | 0 | 2 | 0 | 43.307 | 43.941 | 27.871 | 27.726 | 33.577 | 25.414 | 11.096 | 1 | 0 | 55.032 | 50.674 | 42.178 | 21.606 | 0 | 0 | 53.654 | 32.375 | [5 empty] | 0 | 15.581 | 22 | 3.3652 | 3.1236 | 2.5974 | 2.4 | 0.72363 | 21.503
2009-08-05 | 3:10 | 0 | 18.228 | 0 | 2 | 0 | 51.218 | 49.292 | 28.032 | 27.841 | 31.84 | 25.406 | 11.214 | 1 | 0 | 54.98 | 50.646 | 42.102 | 21.576 | 0 | 0 | 53.603 | 32.37 | [5 empty] | 0 | 23.377 | 23 | 3.3309 | 3.091 | 2.596 | 2.4 | 0.69096 | 20.7442
2009-08-05 | 3:11 | 0 | 18.203 | 1 | 2 | 1 | 40.741 | 43.63 | 28.177 | 27.986 | 34.653 | 25.431 | 11.337 | 1 | 0 | 54.98 | 50.646 | 42.15 | 21.576 | 0 | 0 | 53.603 | 32.345 | [5 empty] | 0 | 12.755 | 24 | 3.2951 | 3.0569 | 2.5945 | 2.4 | 0.65692 | 19.9364
2009-08-05 | 3:12 | 0 | 18.203 | 0 | 1 | 0 | 51.654 | 48.604 | 28.346 | 28.106 | 30.369 | 25.431 | 11.239 | 1 | 0 | 54.957 | 50.623 | 42.126 | 21.576 | 0 | 0 | 53.626 | 32.345 | [5 empty] | 0 | 23.548 | 0 | 3.3236 | 3.084 | 2.5957 | 2.4 | 0.68404 | 20.5814
2009-08-05 | 3:13 | 1 | 18.203 | 0 | 2 | 0 | 42.102 | 45.21 | 28.515 | 28.297 | 35.263 | 25.431 | 11.337 | 0 | 0 | 54.957 | 50.646 | 42.102 | 21.576 | 0 | 0 | 53.58 | 32.321 | [5 empty] | 18.203 | 13.805 | 1 | 3.2951 | 3.0569 | 2.0695 | 1.875 | 1.1819 | 35.8693
2009-08-05 | 3:14 | 0 | 18.203 | 0 | 2 | 0 | 49.155 | 46.631 | 28.685 | 28.491 | 29.116 | 25.455 | 11.511 | 2 | 0 | 54.957 | 50.623 | 42.15 | 21.552 | 0 | 0 | 53.535 | 32.321 | [5 empty] | 0 | 20.664 | 2 | 3.2444 | 3.0088 | 2.0675 | 1.875 | 1.1338 | 34.945
2009-08-05 | 3:15 | 0 | 18.18 | 0 | 2 | 0 | 46.379 | 47.71 | 28.876 | 28.66 | 35.641 | 25.406 | 11.388 | 0 | 0 | 54.957 | 50.623 | 42.15 | 21.576 | 0 | 0 | 53.535 | 32.321 | [5 empty] | 0 | 17.719 | 3 | 3.2802 | 3.0428 | 2.0689 | 1.875 | 1.1678 | 35.6014
2009-08-05 | 3:16 | 0 | 18.203 | 0 | 2 | 0 | 45.485 | 44.659 | 29.094 | 28.925 | 33.407 | 25.431 | 11.388 | 1 | 0 | 54.933 | 50.599 | 42.15 | 21.576 | 0 | 0 | 53.58 | 32.274 | [5 empty] | 0 | 16.56 | 4 | 3.2802 | 3.0428 | 2.0689 | 1.875 | 1.1678 | 35.6014
2009-08-05 | 3:17 | 0 | 18.18 | 0 | 2 | 0 | 50.142 | 49.407 | 29.31 | 29.094 | 33.079 | 25.431 | 11.435 | 1 | 0 | 54.957 | 50.599 | 42.174 | 21.576 | 0 | 0 | 53.58 | 32.296 | [5 empty] | 0 | 21.048 | 5 | 3.2665 | 3.0298 | 2.0684 | 1.875 | 1.1548 | 35.3523
2009-08-05 | 3:18 | 0 | 18.203 | 0 | 1 | 0 | 42.762 | 43.678 | 29.455 | 29.31 | 34.302 | 25.431 | 11.486 | 1 | 0 | 54.933 | 50.599 | 42.15 | 21.552 | 0 | 0 | 53.626 | 32.296 | [5 empty] | 0 | 13.452 | 6 | 3.2517 | 3.0157 | 2.0678 | 1.875 | 1.1407 | 35.0796
2009-08-05 | 3:19 | 1 | 18.155 | 0 | 2 | 0 | 51.792 | 49.866 | 29.624 | 29.43 | 31.575 | 25.431 | 11.559 | 1 | 0 | 54.91 | 50.599 | 42.15 | 21.552 | 0 | 0 | 53.626 | 32.274 | [5 empty] | 18.155 | 22.362 | 7 | 3.2304 | 2.9955 | 2.0669 | 1.875 | 1.1205 | 34.6849
2009-08-05 | 3:20 | 0 | 18.203 | 0 | 2 | 0 | 42.807 | 42.996 | 29.624 | 29.599 | 34.605 | 25.406 | 11.337 | 0 | 0 | 54.91 | 50.576 | 42.198 | 21.552 | 0 | 0 | 53.58 | 32.321 | [5 empty] | 0 | 13.208 | 8 | 3.2951 | 3.0569 | 2.0695 | 1.875 | 1.1819 | 35.8693
2009-08-05 | 3:21 | 0 | 18.168 | 1 | 1 | 0 | 53.227 | 49.145 | 29.565 | 29.636 | 31.419 | 25.421 | 11.352 | 2 | 0 | 54.877 | 50.543 | 42.14 | 21.542 | 0 | 0 | 53.547 | 32.287 | [5 empty] | 0 | 23.591 | 9 | 3.2907 | 3.0528 | 2.0693 | 1.875 | 1.1778 | 35.7908
2009-08-05 | 3:22 | 0 | 18.145 | 0 | 1 | 0 | 48.779 | 47.677 | 29.589 | 29.636 | 33.373 | 25.421 | 11.352 | 0 | 0 | 54.877 | 50.543 | 42.164 | 21.517 | 0 | 0 | 53.526 | 32.262 | [5 empty] | 0 | 19.143 | 10 | 3.2907 | 3.0528 | 2.0693 | 1.875 | 1.1778 | 35.7908
2009-08-05 | 3:23 | 0 | 18.108 | 0 | 1 | 0 | 50.16 | 44.566 | 29.599 | 29.575 | 32.936 | 25.406 | 11.463 | 1 | 0 | 54.838 | 50.504 | 42.123 | 21.481 | 0 | 0 | 53.44 | 32.247 | [5 empty] | 0 | 20.585 | 11 | 3.2584 | 3.022 | 2.068 | 1.875 | 1.147 | 35.2029
2009-08-05 | 3:24 | 0 | 18.13 | 0 | 1 | 0 | 50.251 | 50.802 | 29.79 | 29.526 | 28.756 | 25.406 | 11.413 | 0 | 0 | 54.814 | 50.504 | 42.147 | 21.505 | 0 | 0 | 53.463 | 32.201 | [5 empty] | 0 | 20.725 | 12 | 3.2729 | 3.0359 | 2.0686 | 1.875 | 1.1609 | 35.4691
2009-08-05 | 3:25 | 0 | 18.13 | 0 | 1 | 0 | 46.263 | 47.959 | 29.889 | 29.55 | 36.086 | 25.384 | 11.365 | 1 | 0 | 54.861 | 50.48 | 42.195 | 21.505 | 0 | 0 | 53.44 | 32.201 | [5 empty] | 0 | 16.713 | 13 | 3.2869 | 3.0492 | 2.0692 | 1.875 | 1.1742 | 35.7225
2009-08-05 | 3:26 | 0 | 18.13 | 0 | 2 | 0 | 52.546 | 51.787 | 29.984 | 29.67 | 28.756 | 25.36 | 11.34 | 1 | 0 | 54.814 | 50.48 | 42.195 | 21.481 | 0 | 0 | 53.416 | 32.201 | [5 empty] | 0 | 22.876 | 14 | 3.2942 | 3.0561 | 2.0695 | 1.875 | 1.1811 | 35.8536
2009-08-05 | 3:27 | 0 | 18.097 | 0 | 1 | 0 | 44.279 | 48.914 | 30.001 | 29.712 | 35.677 | 25.399 | 11.355 | 0 | 0 | 54.784 | 50.45 | 42.14 | 21.473 | 0 | 0 | 53.386 | 32.169 | [5 empty] | 0 | 14.567 | 15 | 3.2898 | 3.0519 | 2.0693 | 1.875 | 1.1769 | 35.775
2009-08-05 | 3:28 | 0 | 18.075 | 0 | 1 | 0 | 54.922 | 51.46 | 30.121 | 29.808 | 28.795 | 25.374 | 11.38 | 1 | 0 | 54.761 | 50.45 | 42.116 | 21.473 | 0 | 0 | 53.433 | 32.169 | [5 empty] | 0 | 25.114 | 16 | 3.2825 | 3.045 | 2.069 | 1.875 | 1.17 | 35.6436
2009-08-05 | 3:29 | 1 | 18.123 | 0 | 1 | 0 | 44.697 | 50.382 | 30.193 | 29.952 | 35.256 | 25.352 | 11.455 | 0 | 0 | 54.761 | 50.473 | 42.164 | 21.473 | 0 | 0 | 53.386 | 32.169 | [5 empty] | 18.123 | 14.745 | 17 | 3.2607 | 3.0243 | 2.0681 | 1.875 | 1.1493 | 35.2456
2009-08-05 | 3:30 | 0 | 18.097 | 0 | 1 | 0 | 55.862 | 50.473 | 30.242 | 30.023 | 29.783 | 25.423 | 11.481 | 1 | 0 | 54.761 | 50.473 | 42.164 | 21.498 | 0 | 0 | 53.409 | 32.144 | [5 empty] | 0 | 25.839 | 18 | 3.2531 | 3.0171 | 2.0678 | 1.875 | 1.1421 | 35.1064
2009-08-05 | 3:31 | 0 | 18.097 | 0 | 1 | 0 | 48.02 | 52.056 | 30.288 | 30.072 | 34.034 | 25.399 | 11.38 | 0 | 0 | 54.784 | 50.429 | 42.209 | 21.473 | 0 | 0 | 53.386 | 32.169 | [5 empty] | 0 | 17.948 | 19 | 3.2825 | 3.045 | 2.069 | 1.875 | 1.17 | 35.6436
2009-08-05 | 3:32 | 0 | 18.123 | 0 | 1 | 0 | 52.331 | 48.846 | 30.337 | 30.146 | 30.722 | 25.328 | 11.307 | 1 | 0 | 54.784 | 50.45 | 42.209 | 21.473 | 0 | 0 | 53.363 | 32.169 | [5 empty] | 0 | 22.185 | 20 | 3.3038 | 3.0652 | 2.0699 | 1.875 | 1.1902 | 36.0258
2009-08-05 | 3:33 | 0 | 18.148 | 0 | 1 | 0 | 50.268 | 52.469 | 30.433 | 30.193 | 32.601 | 25.352 | 11.455 | 1 | 0 | 54.784 | 50.429 | 42.233 | 21.498 | 0 | 0 | 53.339 | 32.144 | [5 empty] | 0 | 20.075 | 21 | 3.2607 | 3.0243 | 2.0681 | 1.875 | 1.1493 | 35.2456
2009-08-05 | 3:34 | 0 | 18.148 | 1 | 1 | 0 | 48.937 | 48.709 | 30.433 | 30.266 | 33.187 | 25.374 | 11.43 | 0 | 0 | 54.807 | 50.45 | 42.233 | 21.498 | 0 | 0 | 53.363 | 32.193 | [5 empty] | 0 | 18.671 | 22 | 3.268 | 3.0312 | 2.0684 | 1.875 | 1.1562 | 35.3789
2009-08-05 | 3:35 | 0 | 18.115 | 0 | 1 | 0 | 51.864 | 52.049 | 30.45 | 30.281 | 28.354 | 25.342 | 11.322 | 1 | 0 | 54.73 | 50.42 | 42.178 | 21.466 | 0 | 0 | 53.402 | 32.162 | [5 empty] | 0 | 21.583 | 23 | 3.2994 | 3.0611 | 2.0697 | 1.875 | 1.1861 | 35.9477
2009-08-05 | 3:36 | 0 | 18.148 | 0 | 2 | 0 | 45.086 | 49.327 | 30.506 | 30.337 | 35.89 | 25.374 | 11.332 | 0 | 0 | 54.784 | 50.429 | 42.233 | 21.473 | 0 | 0 | 53.386 | 32.193 | [5 empty] | 0 | 14.749 | 24 | 3.2965 | 3.0583 | 2.0696 | 1.875 | 1.1833 | 35.8955
2009-08-05 | 3:37 | 0 | 18.148 | 0 | 1 | 0 | 54.371 | 51.965 | 30.578 | 30.386 | 28.194 | 25.374 | 11.43 | 1 | 0 | 54.807 | 50.429 | 42.257 | 21.498 | 0 | 0 | 53.363 | 32.169 | [5 empty] | 0 | 23.985 | 25 | 3.268 | 3.0312 | 2.0684 | 1.875 | 1.1562 | 35.3789
2009-08-05 | 3:38 | 1 | 18.148 | 0 | 1 | 0 | 44.72 | 50.772 | 30.578 | 30.411 | 35.466 | 25.399 | 11.332 | 0 | 0 | 54.784 | 50.45 | 42.209 | 21.522 | 0 | 0 | 53.339 | 32.169 | [5 empty] | 18.148 | 14.309 | 26 | 3.2965 | 3.0583 | 2.0696 | 1.875 | 1.1833 | 35.8955
2009-08-05 | 3:39 | 0 | 18.173 | 0 | 1 | 0 | 55.519 | 51.047 | 30.506 | 30.457 | 29.374 | 25.399 | 11.481 | 1 | 0 | 54.807 | 50.406 | 42.281 | 21.473 | 0 | 0 | 53.295 | 32.193 | [5 empty] | 0 | 25.062 | 27 | 3.2531 | 3.0171 | 2.0678 | 1.875 | 1.1421 | 35.1064
2009-08-05 | 3:40 | 0 | 18.14 | 0 | 1 | 0 | 46.363 | 51.383 | 30.499 | 30.475 | 34.825 | 25.367 | 11.546 | 0 | 0 | 54.777 | 50.399 | 42.226 | 21.49 | 0 | 0 | 53.241 | 32.162 | [5 empty] | 0 | 15.888 | 28 | 3.2342 | 2.9991 | 2.0671 | 1.875 | 1.1241 | 34.7556
2009-08-05 | 3:41 | 0 | 18.173 | 0 | 1 | 0 | 54.693 | 49.764 | 30.457 | 30.457 | 29.638 | 25.328 | 11.554 | 1 | 0 | 54.807 | 50.406 | 42.281 | 21.498 | 0 | 0 | 53.272 | 32.193 | [5 empty] | 0 | 24.236 | 29 | 3.2319 | 2.9969 | 2.067 | 1.875 | 1.1219 | 34.7121
2009-08-05 | 3:42 | 0 | 18.14 | 0 | 1 | 0 | 48.725 | 52.025 | 30.45 | 30.475 | 33.486 | 25.32 | 11.471 | 1 | 0 | 54.777 | 50.352 | 42.25 | 21.441 | 0 | 0 | 53.241 | 32.184 | [5 empty] | 0 | 18.25 | 30 | 3.256 | 3.0198 | 2.0679 | 1.875 | 1.1448 | 35.1601
2009-08-05 | 3:43 | 0 | 18.248 | 0 | 2 | 1 | 51.811 | 48.989 | 30.558 | 30.533 | 31.642 | 25.306 | 11.383 | 0 | 0 | 54.814 | 50.457 | 42.262 | 21.525 | 0 | 0 | 53.346 | 32.196 | [5 empty] | 0 | 21.278 | 31 | 3.2817 | 3.0442 | 2.069 | 1.875 | 1.1692 | 35.6278
2009-08-05 | 3:44 | 0 | 18.201 | 0 | 0 | 0 | 50.41 | 52.291 | 30.487 | 30.462 | 30.607 | 25.379 | 11.531 | 1 | 0 | 54.835 | 50.457 | 42.262 | 21.525 | 0 | 0 | 53.323 | 32.171 | [5 empty] | 0 | 19.948 | 0 | 3.2386 | 3.0032 | 2.0672 | 1.875 | 1.1282 | 34.8369
2009-08-05 | 3:45 | 0 | 18.226 | 0 | 2 | 0 | 47.957 | 48.669 | 30.367 | 30.462 | 34.108 | 25.379 | 11.581 | 0 | 0 | 54.791 | 50.434 | 42.286 | 21.5 | 0 | 0 | 53.323 | 32.196 | [5 empty] | 0 | 17.495 | 1 | 3.224 | 2.9894 | 1.9564 | 1.7647 | 1.2247 | 37.986
2009-08-05 | 3:46 | 0 | 18.196 | 0 | 1 | 0 | 52.193 | 52.354 | 30.337 | 30.408 | 27.638 | 25.325 | 11.476 | 1 | 0 | 54.786 | 50.382 | 42.257 | 21.471 | 0 | 0 | 53.318 | 32.191 | [5 empty] | 0 | 21.785 | 2 | 3.2546 | 3.0184 | 1.9576 | 1.7647 | 1.2537 | 38.5221
2009-08-05 | 3:47 | 1 | 18.201 | 1 | 1 | 0 | 45.229 | 49.197 | 30.318 | 30.367 | 36.105 | 25.306 | 11.506 | 1 | 0 | 54.835 | 50.41 | 42.257 | 21.471 | 0 | 0 | 53.342 | 32.191 | [5 empty] | 18.201 | 14.862 | 3 | 3.2459 | 3.0101 | 1.9572 | 1.7647 | 1.2454 | 38.37
2009-08-05 | 3:48 | 0 | 18.17 | 0 | 1 | 0 | 54.28 | 52.172 | 30.288 | 30.264 | 29.3 | 25.276 | 11.453 | 0 | 0 | 54.807 | 50.382 | 42.281 | 21.446 | 0 | 0 | 53.342 | 32.166 | [5 empty] | 0 | 24.016 | 4 | 3.2613 | 3.0248 | 1.9579 | 1.7647 | 1.2601 | 38.6382
2009-08-05 | 3:49 | 0 | 18.196 | 0 | 1 | 0 | 44.559 | 50.429 | 30.215 | 30.239 | 35.512 | 25.276 | 11.378 | 1 | 0 | 54.786 | 50.359 | 42.305 | 21.495 | 0 | 0 | 53.342 | 32.166 | [5 empty] | 0 | 14.32 | 5 | 3.2831 | 3.0456 | 1.9587 | 1.7647 | 1.2809 | 39.0135
2009-08-05 | 3:50 | 0 | 18.196 | 0 | 1 | 0 | 55.795 | 51.299 | 30.168 | 30.215 | 29.494 | 25.301 | 11.428 | 1 | 0 | 54.786 | 50.359 | 42.257 | 21.471 | 0 | 0 | 53.342 | 32.191 | [5 empty] | 0 | 25.58 | 6 | 3.2686 | 3.0317 | 1.9582 | 1.7647 | 1.267 | 38.7639
2009-08-05 | 3:51 | 0 | 18.17 | 0 | 1 | 0 | 46.461 | 51.507 | 30.119 | 30.168 | 34.809 | 25.276 | 11.378 | 0 | 0 | 54.763 | 50.359 | 42.281 | 21.52 | 0 | 0 | 53.295 | 32.166 | [5 empty] | 0 | 16.293 | 7 | 3.2831 | 3.0456 | 1.9587 | 1.7647 | 1.2809 | 39.0135
2009-08-05 | 3:52 | 0 | 18.196 | 0 | 2 | 0 | 55.015 | 49.878 | 30.119 | 30.144 | 29.83 | 25.276 | 11.378 | 1 | 0 | 54.763 | 50.359 | 42.257 | 21.495 | 0 | 0 | 53.272 | 32.166 | [5 empty] | 0 | 24.871 | 8 | 3.2831 | 3.0456 | 1.9587 | 1.7647 | 1.2809 | 39.0135
2009-08-05 | 3:53 | 0 | 18.17 | 0 | 1 | 0 | 48.937 | 52.424 | 30.023 | 30.119 | 33.61 | 25.301 | 11.352 | 0 | 0 | 54.74 | 50.382 | 42.257 | 21.495 | 0 | 0 | 53.318 | 32.191 | [5 empty] | 0 | 18.818 | 9 | 3.2907 | 3.0528 | 1.9591 | 1.7647 | 1.2881 | 39.1425
2009-08-05 | 3:54 | 0 | 18.17 | 0 | 1 | 0 | 51.941 | 48.961 | 29.999 | 30.094 | 31.781 | 25.254 | 11.403 | 1 | 0 | 54.74 | 50.382 | 42.281 | 21.495 | 0 | 0 | 53.342 | 32.191 | [5 empty] | 0 | 21.847 | 10 | 3.2758 | 3.0386 | 1.9585 | 1.7647 | 1.2739 | 38.889
2009-08-05 | 3:55 | 0 | 18.226 | 0 | 1 | 0 | 50.938 | 52.634 | 30.004 | 30.077 | 31.088 | 25.284 | 11.357 | 1 | 0 | 54.791 | 50.387 | 42.233 | 21.52 | 0 | 0 | 53.318 | 32.191 | [5 empty] | 0 | 20.861 | 11 | 3.2892 | 3.0514 | 1.959 | 1.7647 | 1.2867 | 39.1177
2009-08-05 | 3:56 | 1 | 18.196 | 0 | 1 | 0 | 48.02 | 48.937 | 29.999 | 29.974 | 34.314 | 25.301 | 11.428 | 0 | 0 | 54.763 | 50.338 | 42.281 | 21.495 | 0 | 0 | 53.272 | 32.191 | [5 empty] | 18.196 | 18.046 | 12 | 3.2686 | 3.0317 | 1.9582 | 1.7647 | 1.267 | 38.7639
2009-08-05 | 3:57 | 0 | 18.218 | 0 | 1 | 0 | 52.583 | 52.492 | 29.879 | 29.95 | 28.675 | 25.276 | 11.378 | 1 | 0 | 54.74 | 50.315 | 42.257 | 21.471 | 0 | 0 | 53.295 | 32.166 | [5 empty] | 0 | 22.633 | 13 | 3.2831 | 3.0456 | 1.9587 | 1.7647 | 1.2809 | 39.0135
2009-08-05 | 3:58 | 0 | 18.218 | 0 | 1 | 0 | 44.788 | 50.153 | 29.879 | 29.928 | 35.653 | 25.254 | 11.476 | 0 | 0 | 54.716 | 50.338 | 42.233 | 21.52 | 0 | 0 | 53.227 | 32.142 | [5 empty] | 0 | 14.86 | 14 | 3.2546 | 3.0184 | 1.9576 | 1.7647 | 1.2537 | 38.5221
2009-08-05 | 3:59 | 0 | 18.248 | 1 | 1 | 0 | 55.937 | 51.559 | 29.859 | 29.884 | 30.124 | 25.235 | 11.606 | 1 | 0 | 54.768 | 50.366 | 42.262 | 21.5 | 0 | 0 | 53.276 | 32.22 | [5 empty] | 0 | 26.053 | 15 | 3.2167 | 2.9825 | 1.9561 | 1.7647 | 1.2178 | 37.8568
2009-08-05 | 4:00 | 0 | 18.17 | 0 | 1 | 0 | 46.76 | 52.149 | 29.734 | 29.854 | 34.785 | 25.276 | 11.599 | 0 | 0 | 54.716 | 50.315 | 42.257 | 21.495 | 0 | 0 | 53.248 | 32.166 | [5 empty] | 0 | 16.906 | 16 | 3.2188 | 2.9844 | 1.9561 | 1.7647 | 1.2197 | 37.8931
2009-08-05 | 4:01 | 0 | 18.17 | 0 | 1 | 0 | 55.566 | 49.948 | 29.71 | 29.805 | 29.084 | 25.301 | 11.599 | 1 | 0 | 54.693 | 50.315 | 42.233 | 21.495 | 0 | 0 | 53.227 | 32.142 | [5 empty] | 0 | 25.761 | 17 | 3.2188 | 2.9844 | 1.9561 | 1.7647 | 1.2197 | 37.8931
2009-08-05 | 4:02 | 0 | 18.196 | 0 | 1 | 0 | 49.948 | 53.204 | 29.759 | 29.734 | 32.881 | 25.23 | 11.699 | 1 | 0 | 54.716 | 50.291 | 42.233 | 21.495 | 0 | 0 | 53.204 | 32.166 | [5 empty] | 0 | 20.214 | 18 | 3.1897 | 2.9567 | 1.955 | 1.7647 | 1.192 | 37.3712
2009-08-05 | 4:03 | 0 | 18.165 | 0 | 1 | 0 | 50.833 | 49.365 | 29.631 | 29.702 | 31.149 | 25.222 | 11.546 | 0 | 0 | 54.66 | 50.282 | 42.202 | 21.466 | 0 | 0 | 53.192 | 32.112 | [5 empty] | 0 | 21.131 | 19 | 3.2342 | 2.9991 | 1.9568 | 1.7647 | 1.2344 | 38.1658
2009-08-05 | 4:04 | 0 | 18.14 | 0 | 1 | 0 | 51.428 | 52.849 | 29.656 | 29.607 | 28.064 | 25.173 | 11.745 | 1 | 0 | 54.707 | 50.258 | 42.248 | 21.466 | 0 | 0 | 53.216 | 32.159 | [5 empty] | 0 | 21.821 | 20 | 3.1763 | 2.944 | 1.9544 | 1.7647 | 1.1793 | 37.1279
2009-08-05 | 4:05 | 0 | 18.14 | 0 | 1 | 0 | 45.971 | 49.708 | 29.533 | 29.631 | 35.646 | 25.222 | 11.843 | 0 | 0 | 54.637 | 50.258 | 42.178 | 21.441 | 0 | 0 | 53.216 | 32.159 | [5 empty] | 0 | 16.34 | 21 | 3.1477 | 2.9169 | 1.9533 | 1.7647 | 1.1522 | 36.6028
2009-08-05 | 4:06 | 0 | 18.115 | 0 | 2 | 0 | 53.423 | 52.254 | 29.533 | 29.557 | 29.101 | 25.198 | 11.745 | 1 | 0 | 54.66 | 50.258 | 42.178 | 21.466 | 0 | 0 | 53.216 | 32.184 | [5 empty] | 0 | 23.866 | 22 | 3.1763 | 2.944 | 1.9544 | 1.7647 | 1.1793 | 37.1279
2009-08-05 | 4:07 | 1 | 18.115 | 0 | 1 | 0 | 44.458 | 50.35 | 29.462 | 29.557 | 35.199 | 25.222 | 11.89 | 0 | 0 | 54.614 | 50.212 | 42.178 | 21.392 | 0 | 0 | 53.192 | 32.135 | [5 empty] | 18.115 | 14.901 | 23 | 3.134 | 2.9038 | 1.9527 | 1.7647 | 1.1391 | 36.3475
2009-08-05 | 4:08 | 0 | 18.115 | 0 | 1 | 0 | 55.417 | 51.474 | 29.413 | 29.533 | 29.437 | 25.222 | 11.817 | 1 | 0 | 54.66 | 50.258 | 42.202 | 21.466 | 0 | 0 | 53.171 | 32.159 | [5 empty] | 0 | 25.884 | 24 | 3.1553 | 2.9241 | 1.9536 | 1.7647 | 1.1593 | 36.743
2009-08-05 | 4:09 | 0 | 18.09 | 0 | 1 | 0 | 45.124 | 51.015 | 29.366 | 29.486 | 34.565 | 25.222 | 11.767 | 0 | 0 | 54.637 | 50.258 | 42.202 | 21.466 | 0 | 0 | 53.171 | 32.159 | [5 empty] | 0 | 15.638 | 25 | 3.1698 | 2.9379 | 1.9542 | 1.7647 | 1.1732 | 37.0109
2009-08-05 | 4:10 | 0 | 18.14 | 0 | 1 | 0 | 55.302 | 50.716 | 29.413 | 29.486 | 30.065 | 25.198 | 11.767 | 1 | 0 | 54.637 | 50.235 | 42.202 | 21.466 | 0 | 0 | 53.101 | 32.208 | [5 empty] | 0 | 25.816 | 26 | 3.1698 | 2.9379 | 1.9542 | 1.7647 | 1.1732 | 37.0109
2009-08-05 | 4:11 | 0 | 18.09 | 0 | 1 | 0 | 45.513 | 50.968 | 29.391 | 29.413 | 34.237 | 25.151 | 11.991 | 1 | 0 | 54.66 | 50.212 | 42.226 | 21.441 | 0 | 0 | 53.078 | 32.184 | [5 empty] | 0 | 16.1 | 27 | 3.1046 | 2.8759 | 1.9515 | 1.7647 | 1.1112 | 35.7913
2009-08-05 | 4:12 | 0 | 18.14 | 1 | 2 | 0 | 54.294 | 50.305 | 29.342 | 29.391 | 30.33 | 25.222 | 11.792 | 1 | 0 | 54.614 | 50.235 | 42.154 | 21.441 | 0 | 0 | 53.125 | 32.184 | [5 empty] | 0 | 24.903 | 28 | 3.1626 | 2.931 | 1.9539 | 1.7647 | 1.1663 | 36.8772
2009-08-05 | 4:13 | 0 | 18.115 | 0 | 1 | 0 | 45.215 | 49.96 | 29.173 | 29.391 | 33.931 | 25.198 | 11.817 | 0 | 0 | 54.614 | 50.235 | 42.154 | 21.441 | 0 | 0 | 53.101 | 32.184 | [5 empty] | 0 | 15.824 | 29 | 3.1553 | 2.9241 | 1.9536 | 1.7647 | 1.1593 | 36.743
2009-08-05 | 4:14 | 0 | 18.115 | 0 | 1 | 0 | 53.538 | 50.191 | 29.101 | 29.342 | 30.619 | 25.173 | 11.89 | 1 | 0 | 54.637 | 50.235 | 42.131 | 21.466 | 0 | 0 | 53.078 | 32.159 | [5 empty] | 0 | 24.196 | 30 | 3.134 | 2.9038 | 1.9527 | 1.7647 | 1.1391 | 36.3475
2009-08-05 | 4:15 | 1 | 18.115 | 0 | 1 | 0 | 44.711 | 48.928 | 28.908 | 29.246 | 33.814 | 25.173 | 12.187 | 0 | 0 | 54.614 | 50.167 | 42.202 | 21.441 | 0 | 0 | 53.055 | 32.135 | [5 empty] | 18.115 | 15.465 | 31 | 3.0475 | 2.8216 | 1.9492 | 1.7647 | 1.0569 | 34.6814
2009-08-05 | 4:16 | 0 | 18.14 | 0 | 2 | 0 | 53.101 | 49.822 | 28.812 | 29.101 | 31.389 | 25.198 | 11.966 | 1 | 0 | 54.614 | 50.191 | 42.154 | 21.441 | 0 | 0 | 53.101 | 32.159 | [5 empty] | 0 | 24 | 32 | 3.1119 | 2.8828 | 1.9518 | 1.7647 | 1.1181 | 35.93
2009-08-05 | 4:17 | 0 | 18.14 | 0 | 1 | 1 | 43.446 | 47.439 | 28.739 | 28.957 | 34.048 | 25.198 | 11.89 | 1 | 0 | 54.614 | 50.191 | 42.154 | 21.441 | 0 | 0 | 53.101 | 32.159 | [5 empty] | 0 | 14.489 | 33 | 3.134 | 2.9038 | 1.9527 | 1.7647 | 1.1391 | 36.3475
2009-08-05 | 4:18 | 0 | 18.165 | 0 | 2 | 0 | 52.917 | 50.511 | 28.594 | 28.859 | 29.702 | 25.173 | 11.817 | 1 | 0 | 54.593 | 50.191 | 42.131 | 21.441 | 0 | 0 | 53.078 | 32.184 | [5 empty] | 0 | 24.058 | 0 | 3.1553 | 2.9241 | 1.9536 | 1.7647 | 1.1593 | 36.743
2009-08-05 | 4:19 | 0 | 18.14 | 0 | 2 | 0 | 41.214 | 45.766 | 28.427 | 28.692 | 34.282 | 25.173 | 11.792 | 0 | 0 | 54.593 | 50.191 | 42.107 | 21.409 | 0 | 0 | 53.024 | 32.201 | [5 empty] | 0 | 12.522 | 1 | 3.1626 | 2.931 | 4.1892 | 4 | -1.069 | -33.8024
2009-08-05 | 4:20 | 0 | 18.14 | 0 | 1 | 0 | 53.216 | 49.936 | 28.329 | 28.523 | 30.161 | 25.173 | 11.941 | 1 | 0 | 54.593 | 50.191 | 42.107 | 21.417 | 0 | 0 | 53.078 | 32.208 | [5 empty] | 0 | 24.693 | 2 | 3.1192 | 2.8897 | 4.1874 | 4 | -1.1103 | -35.5949
2009-08-05 | 4:21 | 0 | 18.082 | 0 | 2 | 0 | 40.478 | 44.61 | 28.202 | 28.322 | 34.44 | 25.141 | 11.785 | 1 | 0 | 54.562 | 50.137 | 42.123 | 21.385 | 0 | 0 | 53.024 | 32.176 | [5 empty] | 0 | 12.156 | 3 | 3.1646 | 2.9329 | 4.1892 | 4 | -1.0671 | -33.7194
2009-08-05 | 4:22 | 0 | 18.165 | 0 | 2 | 0 | 52.184 | 49.547 | 28.209 | 28.233 | 29.462 | 25.173 | 11.792 | 1 | 0 | 54.569 | 50.144 | 42.085 | 21.417 | 0 | 0 | 53.034 | 32.233 | [5 empty] | 0 | 23.951 | 4 | 3.1626 | 2.931 | 4.1892 | 4 | -1.069 | -33.8024
2009-08-05 | 4:23 | 1 | 18.148 | 1 | 1 | 0 | 41.296 | 45.294 | 28.145 | 28.219 | 34.646 | 25.11 | 11.8 | 0 | 0 | 54.558 | 50.179 | 42.095 | 21.449 | 0 | 0 | 53.069 | 32.218 | [5 empty] | 18.148 | 13.077 | 5 | 3.1602 | 2.9288 | 4.1891 | 4 | -1.0712 | -33.8974
2009-08-05 | 4:24 | 0 | 18.148 | 0 | 2 | 0 | 50.132 | 47.565 | 28.145 | 28.17 | 29.857 | 25.208 | 11.825 | 2 | 0 | 54.558 | 50.156 | 42.095 | 21.449 | 0 | 0 | 53.069 | 32.218 | [5 empty] | 0 | 21.962 | 6 | 3.153 | 2.9218 | 4.1888 | 4 | -1.0782 | -34.1952
2009-08-05 | 4:25 | 0 | 18.148 | 0 | 2 | 0 | 43.224 | 46.648 | 28.17 | 28.145 | 34.904 | 25.183 | 11.724 | 0 | 0 | 54.534 | 50.156 | 42.095 | 21.473 | 0 | 0 | 53.113 | 32.193 | [5 empty] | 0 | 15.079 | 7 | 3.1824 | 2.9498 | 4.19 | 4 | -1.0502 | -33.0007
2009-08-05 | 4:26 | 0 | 18.148 | 0 | 2 | 0 | 47.656 | 45.499 | 28.17 | 28.099 | 29.663 | 25.159 | 11.677 | 1 | 0 | 54.534 | 50.156 | 42.095 | 21.424 | 0 | 0 | 53.113 | 32.218 | [5 empty] | 0 | 19.557 | 8 | 3.1961 | 2.9628 | 4.1905 | 4 | -1.0372 | -32.4523
2009-08-05 | 4:27 | 0 | 18.148 | 0 | 2 | 0 | 46.027 | 47.976 | 28.145 | 28.121 | 35.091 | 25.183 | 11.8 | 1 | 0 | 54.534 | 50.132 | 42.047 | 21.424 | 0 | 0 | 53.136 | 32.218 | [5 empty] | 0 | 17.906 | 9 | 3.1602 | 2.9288 | 4.1891 | 4 | -1.0712 | -33.8974
2009-08-05 | 4:28 | 0 | 18.148 | 0 | 1 | 0 | 45.156 | 43.786 | 28.219 | 28.121 | 33.141 | 25.159 | 11.677 | 1 | 0 | 54.511 | 50.132 | 42.095 | 21.449 | 0 | 0 | 53.113 | 32.24 | [5 empty] | 0 | 17.035 | 10 | 3.1961 | 2.9628 | 4.1905 | 4 | -1.0372 | -32.4523
2009-08-05 | 4:29 | 0 | 18.148 | 0 | 2 | 0 | 50.086 | 48.825 | 28.265 | 28.17 | 32.144 | 25.134 | 11.528 | 1 | 0 | 54.49 | 50.109 | 42.047 | 21.449 | 0 | 0 | 53.069 | 32.24 | [5 empty] | 0 | 21.916 | 11 | 3.2394 | 3.004 | 4.1923 | 4 | -0.99595 | -30.7445
2009-08-05 | 4:30 | 1 | 18.148 | 0 | 11 | 0 | 47.861 | 45.317 | 28.819 | 43.224 | 51.692 | 25.134 | 11.503 | 1 | 0 | 45.616 | 50.132 | 48.734 | 21.449 | 0 | 0 | 53.069 | 32.12 | [5 empty] | 18.148 | 4.637 | 12 | 3.2467 | 3.011 | 4.1926 | 4 | -0.98903 | -30.4624
2009-08-05 | 4:31 | 1 | 18.173 | 0 | 15 | 0 | 58.673 | 43.975 | 32.859 | 48.849 | 56.275 | 25.159 | 11.428 | 2 | 0 | 56.791 | 49.857 | 51.645 | 21.449 | 0 | 0 | 53.045 | 31.784 | [5 empty] | 18.173 | 9.824 | 13 | 3.2686 | 3.0317 | 4.1934 | 4 | -0.96827 | -29.6237
2009-08-05 | 4:32 | 1 | 18.208 | 1 | 15 | 1 | 66.172 | 43.75 | 37.17 | 55.736 | 58.012 | 25.168 | 11.292 | 1 | 1 | 64.378 | 49.843 | 56.531 | 21.483 | 0 | 0 | 53.101 | 34.022 | [5 empty] | 18.208 | 10.436 | 14 | 3.3082 | 3.0694 | 4.1951 | 4 | -0.93063 | -28.1311
2009-08-05 | 4:33 | 0 | 18.196 | 0 | 15 | 0 | 69.617 | 43.623 | 40.638 | 59.57 | 59.593 | 25.159 | 11.405 | 0 | 0 | 68.101 | 50.086 | 59.659 | 21.424 | 0 | 0 | 53.069 | 36.971 | [5 empty] | 0 | 10.047 | 0 | 3.2753 | 3.0381 | 4.1937 | 4 | -0.9619 | -29.3687
2009-08-05 | 4:34 | 1 | 18.173 | 0 | 15 | 0 | 71.09 | 43.575 | 43.128 | 61.679 | 61.476 | 25.183 | 11.33 | 0 | 0 | 69.858 | 50.751 | 61.521 | 21.424 | 0 | 0 | 53.16 | 39.275 | [5 empty] | 18.173 | 9.411 | 1 | 3.2971 | 3.0589 | 10.1946 | 10 | -6.9411 | -210.5224
2009-08-05 | 4:35 | 1 | 18.173 | 0 | 15 | 0 | 71.528 | 43.504 | 45.18 | 62.865 | 62.642 | 25.208 | 11.156 | 0 | 0 | 70.518 | 51.531 | 62.731 | 21.449 | 0 | 0 | 53.297 | 40.99 | [5 empty] | 18.173 | 8.663 | 2 | 3.3478 | 3.107 | 10.1967 | 10 | -6.893 | -205.8975
2009-08-05 | 4:36 | 1 | 18.148 | 0 | 14 | 0 | 71.66 | 43.458 | 46.877 | 63.673 | 63.404 | 25.232 | 11.207 | 1 | 0 | 70.804 | 52.31 | 63.561 | 21.449 | 0 | 0 | 53.549 | 42.284 | [5 empty] | 18.148 | 7.987 | 3 | 3.3329 | 3.0929 | 10.1961 | 10 | -6.9071 | -207.2385
2009-08-05 | 4:37 | 0 | 18.196 | 1 | 15 | 0 | 71.66 | 43.386 | 47.999 | 64.324 | 63.965 | 25.303 | 11.109 | 0 | 0 | 70.958 | 53.069 | 64.189 | 21.449 | 0 | 0 | 53.848 | 43.365 | [5 empty] | 0 | 7.336 | 4 | 3.3615 | 3.12 | 10.1972 | 10 | -6.88 | -204.6722
2009-08-05 | 4:38 | 1 | 18.165 | 0 | 15 | 1 | 71.633 | 43.336 | 49.14 | 64.835 | 64.319 | 25.323 | 11.151 | 0 | 1 | 70.974 | 53.703 | 64.723 | 21.444 | 0 | 0 | 54.187 | 44.252 | [5 empty] | 18.165 | 6.798 | 5 | 3.3492 | 3.1084 | 10.1967 | 10 | -6.8916 | -205.7667
2009-08-05 | 4:39 | 0 | 18.173 | 0 | 15 | 0 | 71.66 | 43.317 | 50.109 | 65.355 | 64.75 | 25.399 | 11.083 | 0 | 0 | 71.001 | 54.329 | 65.22 | 21.449 | 0 | 0 | 54.604 | 45.065 | [5 empty] | 0 | 6.305 | 0 | 3.369 | 3.1272 | 10.1975 | 10 | -6.8728 | -203.9986
2009-08-05 | 4:40 | 0 | 18.173 | 0 | 4 | 0 | 69.574 | 63.247 | 37.536 | 65.309 | 53.183 | 25.374 | 11.008 | 0 | 0 | 70.518 | 54.903 | 65.063 | 21.473 | 0 | 0 | 54.971 | 45.432 | [5 empty] | 0 | 4.265 | 1 | 3.3909 | 3.148 | 1.3095 | 1.1111 | 2.0369 | 60.0694
2009-08-05 | 4:41 | 0 | 18.196 | 0 | 1 | 0 | 67.794 | 69.288 | 32 | 64.794 | 46.302 | 25.423 | 10.91 | 0 | 0 | 68.716 | 55.361 | 62.598 | 21.449 | 0 | 0 | 55.407 | 45.156 | [5 empty] | 0 | 3 | 2 | 3.4194 | 3.1751 | 1.3107 | 1.1111 | 2.064 | 60.3614
2009-08-05 | 4:42 | 0 | 18.196 | 0 | 0 | 0 | 67.103 | 70.1 | 30.362 | 64.123 | 43.81 | 25.399 | 10.96 | 0 | 0 | 67.149 | 55.727 | 59.392 | 21.449 | 0 | 0 | 55.797 | 44.743 | [5 empty] | 0 | 2.98 | 3 | 3.4048 | 3.1613 | 1.3101 | 1.1111 | 2.0502 | 60.213
2009-08-05 | 4:43 | 0 | 18.143 | 0 | 0 | 0 | 66.414 | 69.974 | 29.719 | 63.322 | 40.198 | 25.431 | 10.933 | 0 | 0 | 65.891 | 55.932 | 56.699 | 21.495 | 0 | 0 | 56.068 | 44.3 | [5 empty] | 0 | 3.092 | 4 | 3.4127 | 3.1687 | 1.3104 | 1.1111 | 2.0576 | 60.2933
2009-08-05 | 4:44 | 0 | 18.168 | 0 | 0 | 0 | 65.823 | 69.791 | 29.781 | 62.685 | 36.263 | 25.445 | 11.106 | 0 | 0 | 65.038 | 56.138 | 54.693 | 21.495 | 0 | 0 | 56.273 | 43.879 | [5 empty] | 0 | 3.138 | 5 | 3.3623 | 3.1209 | 1.3084 | 1.1111 | 2.0097 | 59.7724
2009-08-05 | 4:45 | 0 | 18.193 | 0 | 0 | 0 | 65.173 | 69.418 | 29.925 | 61.923 | 36.758 | 25.445 | 11.129 | 0 | 0 | 64.388 | 56.273 | 53.248 | 21.471 | 0 | 0 | 56.519 | 43.456 | [5 empty] | 0 | 3.25 | 6 | 3.3556 | 3.1145 | 1.3081 | 1.1111 | 2.0034 | 59.702
2009-08-05 | 4:46 | 0 | 18.193 | 0 | 0 | 0 | 64.502 | 68.977 | 30.023 | 61.204 | 35.019 | 25.47 | 11.129 | 0 | 0 | 63.851 | 56.362 | 52.102 | 21.495 | 0 | 0 | 56.631 | 43.08 | [5 empty] | 0 | 3.298 | 7 | 3.3556 | 3.1145 | 1.3081 | 1.1111 | 2.0034 | 59.702
2009-08-05 | 4:47 | 0 | 18.163 | 0 | 0 | 0 | 63.844 | 68.49 | 30.136 | 60.46 | 34.778 | 25.392 | 11.199 | 0 | 0 | 63.443 | 56.403 | 51.157 | 21.466 | 0 | 0 | 56.672 | 42.628 | [5 empty] | 0 | 3.384 | 8 | 3.3353 | 3.0951 | 1.3073 | 1.1111 | 1.984 | 59.4859
2009-08-05 | 4:48 | 0 | 18.115 | 0 | 0 | 0 | 63.173 | 68.049 | 30.21 | 59.764 | 32.852 | 25.392 | 11.076 | 0 | 0 | 63.082 | 56.469 | 50.422 | 21.466 | 0 | 0 | 56.85 | 42.322 | [5 empty] | 0 | 3.409 | 9 | 3.3711 | 3.1292 | 1.3087 | 1.1111 | 2.0181 | 59.8639
2009-08-05 | 4:49 | 0 | 18.193 | 0 | 0 | 0 | 62.551 | 67.615 | 30.384 | 59.075 | 33.749 | 25.35 | 11.254 | 0 | 0 | 62.843 | 56.565 | 49.969 | 21.495 | 0 | 0 | 56.946 | 42.044 | [5 empty] | 0 | 3.476 | 10 | 3.3192 | 3.0799 | 1.3066 | 1.1111 | 1.9688 | 59.3143
2009-08-05 | 4:50 | 0 | 18.168 | 0 | 0 | 0 | 61.946 | 67.124 | 30.479 | 58.402 | 30.578 | 25.301 | 11.056 | 1 | 0 | 62.617 | 56.585 | 49.626 | 21.495 | 0 | 0 | 57.058 | 41.762 | [5 empty] | 0 | 3.544 | 11 | 3.3769 | 3.1347 | 1.309 | 1.1111 | 2.0236 | 59.9246
2009-08-05 | 4:51 | 0 | 18.168 | 0 | 0 | 0 | 61.273 | 66.631 | 30.479 | 57.729 | 31.107 | 25.325 | 11.229 | 0 | 0 | 62.393 | 56.631 | 49.351 | 21.495 | 0 | 0 | 57.147 | 41.458 | [5 empty] | 0 | 3.544 | 12 | 3.3265 | 3.0868 | 1.3069 | 1.1111 | 1.9757 | 59.3925
2009-08-05 | 4:52 | 0 | 18.193 | 0 | 0 | 0 | 60.668 | 66.115 | 30.6 | 57.035 | 30.119 | 25.35 | 11.204 | 0 | 0 | 62.213 | 56.654 | 49.19 | 21.517 | 0 | 0 | 57.192 | 41.222 | [5 empty] | 0 | 3.633 | 13 | 3.3338 | 3.0937 | 1.3072 | 1.1111 | 1.9826 | 59.4704
2009-08-05 | 4:53 | 0 | 18.163 | 0 | 0 | 0 | 59.99 | 65.549 | 30.595 | 56.357 | 30.305 | 25.271 | 11.174 | 0 | 0 | 62.007 | 56.672 | 49.094 | 21.466 | 0 | 0 | 57.165 | 40.935 | [5 empty] | 0 | 3.633 | 14 | 3.3425 | 3.102 | 1.3076 | 1.1111 | 1.9909 | 59.5634
2009-08-05 | 4:54 | 0 | 18.138 | 0 | 0 | 0 | 59.383 | 65.033 | 30.595 | 55.72 | 29.584 | 25.222 | 11.199 | 0 | 0 | 61.873 | 56.693 | 48.977 | 21.441 | 0 | 0 | 57.208 | 40.7 | [5 empty] | 0 | 3.663 | 15 | 3.3353 | 3.0951 | 1.3073 | 1.1111 | 1.984 | 59.4859
2009-08-05 | 4:55 | 0 | 18.193 | 0 | 0 | 0 | 58.806 | 64.545 | 30.6 | 55.151 | 28.457 | 25.227 | 11.254 | 0 | 0 | 61.743 | 56.72 | 48.937 | 21.495 | 0 | 0 | 57.304 | 40.518 | [5 empty] | 0 | 3.655 | 16 | 3.3192 | 3.0799 | 1.3066 | 1.1111 | 1.9688 | 59.3143
2009-08-05 | 4:56 | 0 | 18.193 | 0 | 1 | 0 | 63.224 | 62.528 | 29.999 | 49.579 | 28.457 | 25.205 | 11.327 | 0 | 0 | 61.631 | 56.743 | 48.891 | 21.517 | 0 | 0 | 57.37 | 40.329 | [5 empty] | 0 | 13.645 | 17 | 3.298 | 3.0597 | 1.3058 | 1.1111 | 1.9486 | 59.0839
2009-08-05 | 4:57 | 0 | 18.193 | 0 | 1 | 0 | 62.124 | 61.697 | 30.264 | 39.53 | 27.253 | 25.325 | 11.179 | 0 | 0 | 61.542 | 56.766 | 48.846 | 21.495 | 0 | 0 | 57.439 | 40.14 | [5 empty] | 0 | 22.594 | 18 | 3.3411 | 3.1007 | 1.3075 | 1.1111 | 1.9895 | 59.5479
2009-08-05 | 4:58 | 0 | 18.193 | 0 | 0 | 0 | 61.43 | 61.273 | 30.239 | 37.98 | 27.758 | 25.325 | 11.056 | 0 | 0 | 61.451 | 56.766 | 48.8 | 21.495 | 0 | 0 | 57.462 | 39.93 | [5 empty] | 0 | 23.45 | 19 | 3.3769 | 3.1347 | 1.309 | 1.1111 | 2.0236 | 59.9246
2009-08-05 | 4:59 | 0 | 18.193 | 0 | 0 | 0 | 60.8 | 60.914 | 30.119 | 37.674 | 26.939 | 25.301 | 11.005 | 0 | 0 | 61.362 | 56.766 | 48.753 | 21.495 | 0 | 0 | 57.37 | 39.765 | [5 empty] | 0 | 23.126 | 20 | 3.3917 | 3.1488 | 1.3096 | 1.1111 | 2.0377 | 60.0784
2009-08-05 | 5:00 | 0 | 18.193 | 0 | 0 | 0 | 60.152 | 60.577 | 30.094 | 37.581 | 27.564 | 25.301 | 11.081 | 0 | 0 | 61.316 | 56.766 | 48.709 | 21.495 | 0 | 0 | 57.348 | 39.602 | [5 empty] | 0 | 22.571 | 21 | 3.3696 | 3.1278 | 1.3087 | 1.1111 | 2.0167 | 59.8487
2009-08-05 | 5:01 | 0 | 18.168 | 0 | 0 | 0 | 59.568 | 60.218 | 30.023 | 37.485 | 25.71 | 25.301 | 10.98 | 0 | 0 | 61.204 | 56.788 | 48.639 | 21.517 | 0 | 0 | 57.393 | 39.437 | [5 empty] | 0 | 22.083 | 22 | 3.399 | 3.1557 | 1.3098 | 1.1111 | 2.0446 | 60.1533
2009-08-05 | 5:02 | 0 | 18.193 | 0 | 0 | 0 | 58.986 | 59.883 | 29.999 | 37.392 | 25.59 | 25.227 | 11.056 | 0 | 0 | 61.181 | 56.788 | 48.662 | 21.471 | 0 | 0 | 57.416 | 39.272 | [5 empty] | 0 | 21.594 | 23 | 3.3769 | 3.1347 | 1.309 | 1.1111 | 2.0236 | 59.9246
2009-08-05 | 5:03 | 0 | 18.218 | 0 | 0 | 0 | 58.322 | 59.42 | 29.889 | 37.191 | 25.338 | 25.193 | 10.995 | 0 | 0 | 61.035 | 56.731 | 48.557 | 21.459 | 0 | 0 | 57.313 | 39.023 | [5 empty] | 0 | 21.131 | 24 | 3.3947 | 3.1516 | 1.3097 | 1.1111 | 2.0405 | 60.1084
2009-08-05 | 5:04 | 0 | 18.16 | 0 | 0 | 0 | 57.742 | 59.041 | 29.866 | 37.052 | 25.122 | 25.146 | 11.071 | 0 | 0 | 60.992 | 56.734 | 48.536 | 21.436 | 0 | 0 | 57.316 | 38.932 | [5 empty] | 0 | 20.69 | 25 | 3.3725 | 3.1305 | 1.3088 | 1.1111 | 2.0194 | 59.8791
2009-08-05 | 5:05 | 0 | 18.183 | 0 | 0 | 0 | 57.158 | 58.683 | 29.866 | 36.887 | 23.967 | 25.097 | 11.046 | 0 | 0 | 60.946 | 56.711 | 48.536 | 21.461 | 0 | 0 | 57.293 | 38.791 | [5 empty] | 0 | 20.271 | 26 | 3.3798 | 3.1375 | 1.3091 | 1.1111 | 2.0264 | 59.9548
2009-08-05 | 5:06 | 0 | 18.16 | 0 | 0 | 0 | 56.62 | 58.279 | 29.795 | 36.77 | 24.641 | 25.073 | 11.071 | 0 | 0 | 60.88 | 56.711 | 48.492 | 21.436 | 0 | 0 | 57.247 | 38.674 | [5 empty] | 0 | 19.85 | 27 | 3.3725 | 3.1305 | 1.3088 | 1.1111 | 2.0194 | 59.8791
2009-08-05 | 5:07 | 0 | 18.16 | 0 | 0 | 0 | 56.082 | 57.898 | 29.795 | 36.629 | 24.568 | 25.026 | 11.169 | 0 | 0 | 60.791 | 56.734 | 48.468 | 21.436 | 0 | 0 | 57.247 | 38.509 | [5 empty] | 0 | 19.453 | 28 | 3.344 | 3.1034 | 1.3076 | 1.1111 | 1.9923 | 59.5789
2009-08-05 | 5:08 | 0 | 18.16 | 0 | 0 | 0 | 55.531 | 57.45 | 29.722 | 36.466 | 24.254 | 24.953 | 11.219 | 0 | 0 | 60.7 | 56.734 | 48.468 | 21.461 | 0 | 0 | 57.227 | 38.392 | [5 empty] | 0 | 19.065 | 29 | 3.3294 | 3.0896 | 1.307 | 1.1111 | 1.9785 | 59.4237
2009-08-05 | 5:09 | 0 | 18.16 | 0 | 0 | 0 | 55.05 | 57.001 | 29.746 | 36.277 | 23.749 | 24.953 | 11.071 | 0 | 0 | 60.611 | 56.711 | 48.422 | 21.461 | 0 | 0 | 57.247 | 38.251 | [5 empty] | 0 | 18.773 | 30 | 3.3725 | 3.1305 | 1.3088 | 1.1111 | 2.0194 | 59.8791
2009-08-05 | 5:10 | 0 | 18.183 | 0 | 0 | 0 | 54.567 | 56.531 | 29.722 | 36.184 | 23.508 | 24.928 | 11.021 | 0 | 0 | 60.476 | 56.734 | 48.422 | 21.461 | 0 | 0 | 57.247 | 38.11 | [5 empty] | 0 | 18.383 | 31 | 3.3871 | 3.1444 | 1.3094 | 1.1111 | 2.0333 | 60.0303
2009-08-05 | 5:11 | 0 | 18.183 | 0 | 0 | 0 | 54.04 | 56.035 | 29.722 | 36.043 | 23.58 | 24.928 | 11.096 | 0 | 0 | 60.41 | 56.711 | 48.401 | 21.412 | 0 | 0 | 57.227 | 38.016 | [5 empty] | 0 | 17.997 | 32 | 3.3652 | 3.1236 | 1.3085 | 1.1111 | 2.0125 | 59.803
2009-08-05 | 5:12 | 0 | 18.16 | 0 | 2 | 0 | 49.729 | 55.622 | 30.494 | 32.108 | 23.219 | 24.882 | 11.219 | 0 | 0 | 60.342 | 56.711 | 48.401 | 21.436 | 0 | 0 | 57.27 | 37.945 | [5 empty] | 0 | 17.621 | 33 | 3.3294 | 3.0896 | 1.307 | 1.1111 | 1.9785 | 59.4237
2009-08-05 | 5:13 | 0 | 18.16 | 0 | 3 | 0 | 44.456 | 51.953 | 28.952 | 30.904 | 32.634 | 24.906 | 11.096 | 0 | 0 | 60.23 | 56.688 | 48.422 | 21.436 | 0 | 0 | 57.204 | 37.875 | [5 empty] | 0 | 13.552 | 34 | 3.3652 | 3.1236 | 1.3085 | 1.1111 | 2.0125 | 59.803
2009-08-05 | 5:14 | 1 | 18.16 | 0 | 2 | 0 | 47.504 | 45.166 | 27.387 | 29.312 | 28.422 | 24.906 | 11.194 | 0 | 0 | 60.164 | 56.711 | 48.307 | 21.461 | 0 | 0 | 57.204 | 37.782 | [5 empty] | 18.16 | 18.192 | 35 | 3.3367 | 3.0965 | 1.3073 | 1.1111 | 1.9854 | 59.5015
2009-08-05 | 5:15 | 0 | 18.216 | 1 | 3 | 0 | 34.921 | 47.995 | 26.912 | 27.441 | 24.551 | 24.938 | 11.129 | 0 | 0 | 60.079 | 56.672 | 48.338 | 21.517 | 0 | 0 | 57.135 | 37.641 | [5 empty] | 0 | 7.48 | 36 | 3.3556 | 3.1145 | 1.3081 | 1.1111 | 2.0034 | 59.702
2009-08-05 | 5:16 | 0 | 18.183 | 0 | 3 | 0 | 29.771 | 36.112 | 26.833 | 26.809 | 23.508 | 24.882 | 11.194 | 0 | 0 | 60.006 | 56.688 | 48.24 | 21.461 | 0 | 0 | 57.181 | 37.545 | [5 empty] | 0 | 2.962 | 37 | 3.3367 | 3.0965 | 1.3073 | 1.1111 | 1.9854 | 59.5015
2009-08-05 | 5:17 | 0 | 18.183 | 0 | 3 | 0 | 28.084 | 30.59 | 26.784 | 26.735 | 22.979 | 24.906 | 11.194 | 0 | 0 | 59.938 | 56.642 | 48.193 | 21.461 | 0 | 0 | 57.135 | 37.5 | [5 empty] | 0 | 1.349 | 38 | 3.3367 | 3.0965 | 1.3073 | 1.1111 | 1.9854 | 59.5015
2009-08-05 | 5:18 | 0 | 18.183 | 0 | 4 | 0 | 27.554 | 28.761 | 26.809 | 26.711 | 22.834 | 24.882 | 11.144 | 0 | 0 | 59.871 | 56.62 | 48.146 | 21.436 | 0 | 0 | 57.181 | 37.428 | [5 empty] | 0 | 0.843 | 39 | 3.3513 | 3.1103 | 1.3079 | 1.1111 | 1.9992 | 59.6559
2009-08-05 | 5:19 | 0 | 18.183 | 0 | 3 | 0 | 27.289 | 28.108 | 27.314 | 26.855 | 22.81 | 24.832 | 11.219 | 0 | 0 | 59.803 | 56.599 | 48.125 | 21.486 | 0 | 0 | 57.115 | 37.311 | [5 empty] | 0 | 0.434 | 40 | 3.3294 | 3.0896 | 1.307 | 1.1111 | 1.9785 | 59.4237
2009-08-05 | 5:20 | 0 | 18.193 | 0 | 4 | 0 | 27.321 | 27.78 | 27.973 | 27.66 | 22.192 | 24.913 | 11.277 | 0 | 0 | 59.721 | 56.606 | 48.086 | 21.493 | 0 | 0 | 57.165 | 37.248 | [5 empty] | 0 | -0.339 | 41 | 3.3125 | 3.0735 | 1.3063 | 1.1111 | 1.9624 | 59.2421
2009-08-05 | 5:21 | 0 | 18.16 | 0 | 3 | 0 | 27.893 | 27.748 | 28.206 | 28.278 | 22.015 | 24.857 | 11.342 | 0 | 0 | 59.579 | 56.553 | 48.011 | 21.486 | 0 | 0 | 57.158 | 37.1 | [5 empty] | 0 | -0.385 | 42 | 3.2936 | 3.0555 | 1.3056 | 1.1111 | 1.9444 | 59.0362
2009-08-05 | 5:22 | 0 | 18.193 | 0 | 4 | 0 | 28.503 | 28.358 | 28.189 | 28.525 | 21.662 | 24.864 | 11.252 | 0 | 0 | 59.52 | 56.537 | 47.971 | 21.539 | 0 | 0 | 57.188 | 37.06 | [5 empty] | 0 | -0.022 | 43 | 3.3198 | 3.0804 | 1.3066 | 1.1111 | 1.9693 | 59.3206
2009-08-05 | 5:23 | 0 | 18.193 | 0 | 4 | 0 | 28.648 | 28.792 | 27.804 | 28.309 | 22.336 | 24.842 | 11.448 | 0 | 0 | 59.527 | 56.567 | 47.999 | 21.544 | 0 | 0 | 57.284 | 37.019 | [5 empty] | 0 | 0.339 | 44 | 3.2627 | 3.0262 | 1.3043 | 1.1111 | 1.9151 | 58.6955
2009-08-05 | 5:24 | 0 | 18.268 | 0 | 3 | 0 | 30.408 | 28.94 | 27.616 | 28 | 29.445 | 24.916 | 11.378 | 0 | 0 | 59.415 | 56.521 | 47.999 | 21.544 | 0 | 0 | 57.217 | 36.947 | [5 empty] | 0 | 2.408 | 45 | 3.2831 | 3.0456 | 1.3052 | 1.1111 | 1.9345 | 58.9212
2009-08-05 | 5:25 | 0 | 18.268 | 0 | 4 | 0 | 42.564 | 33.986 | 27.495 | 27.76 | 30.242 | 24.82 | 11.576 | 0 | 0 | 59.347 | 56.478 | 47.976 | 21.52 | 0 | 0 | 57.217 | 36.923 | [5 empty] | 0 | 14.804 | 46 | 3.2255 | 2.9908 | 1.3028 | 1.1111 | 1.8797 | 58.2753
2009-08-05 | 5:26 | 0 | 18.243 | 1 | 4 | 0 | 44.491 | 43.152 | 27.446 | 27.662 | 30.673 | 24.82 | 11.501 | 0 | 0 | 59.28 | 56.455 | 47.955 | 21.52 | 0 | 0 | 57.195 | 36.83 | [5 empty] | 0 | 16.829 | 47 | 3.2473 | 3.0115 | 1.3037 | 1.1111 | 1.9004 | 58.5227
2009-08-05 | 5:27 | 1 | 18.268 | 0 | 3 | 0 | 45.065 | 44.72 | 27.495 | 27.591 | 31.205 | 24.845 | 11.526 | 0 | 0 | 59.212 | 56.455 | 47.931 | 21.52 | 0 | 0 | 57.172 | 36.782 | [5 empty] | 18.268 | 17.474 | 48 | 3.24 | 3.0046 | 1.3034 | 1.1111 | 1.8935 | 58.4406
2009-08-05 | 5:28 | 0 | 18.243 | 0 | 4 | 0 | 45.133 | 45.294 | 27.542 | 27.591 | 31.904 | 24.869 | 11.576 | 2 | 0 | 59.146 | 56.455 | 47.861 | 21.52 | 0 | 0 | 57.149 | 36.689 | [5 empty] | 0 | 17.542 | 49 | 3.2255 | 2.9908 | 1.3028 | 1.1111 | 1.8797 | 58.2753
2009-08-05 | 5:29 | 0 | 18.243 | 0 | 3 | 0 | 45.042 | 45.408 | 27.711 | 27.736 | 32.694 | 24.869 | 11.551 | 2 | 0 | 59.123 | 56.455 | 47.908 | 21.52 | 0 | 0 | 57.126 | 36.641 | [5 empty] | 0 | 17.306 | 50 | 3.2327 | 2.9977 | 1.3031 | 1.1111 | 1.8866 | 58.3581
2009-08-05 | 5:30 | 0 | 18.243 | 0 | 4 | 0 | 45.019 | 45.341 | 28.145 | 27.927 | 33.61 | 24.796 | 11.649 | 1 | 0 | 59.1 | 56.455 | 47.861 | 21.52 | 0 | 0 | 57.126 | 36.595 | [5 empty] | 0 | 17.092 | 51 | 3.2042 | 2.9706 | 1.302 | 1.1111 | 1.8594 | 58.0313
2009-08-05 | 5:31 | 1 | 18.243 | 0 | 3 | 0 | 45.271 | 45.362 | 28.77 | 28.41 | 34.691 | 24.771 | 11.576 | 2 | 0 | 59.1 | 56.432 | 47.908 | 21.495 | 0 | 0 | 57.126 | 36.548 | [5 empty] | 18.243 | 16.861 | 52 | 3.2255 | 2.9908 | 1.3028 | 1.1111 | 1.8797 | 58.2753
2009-08-05 | 5:32 | 0 | 18.268 | 0 | 4 | 1 | 45.614 | 45.684 | 29.567 | 29.133 | 35.842 | 24.725 | 11.624 | 2 | 0 | 59.077 | 56.432 | 47.931 | 21.495 | 0 | 0 | 57.083 | 36.5 | [5 empty] | 0 | 16.481 | 53 | 3.2115 | 2.9775 | 1.3022 | 1.1111 | 1.8664 | 58.1152
2009-08-05 | 5:33 | 0 | 18.268 | 0 | 3 | 0 | 46.258 | 46.004 | 30.313 | 29.952 | 36.782 | 24.749 | 11.87 | 1 | 0 | 59.077 | 56.455 | 47.908 | 21.52 | 0 | 0 | 57.037 | 36.454 | [5 empty] | 0 | 16.306 | 0 | 3.1399 | 2.9094 | 1.2993 | 1.1111 | 1.7983 | 57.2725
2009-08-05 | 5:34 | 0 | 18.294 | 0 | 4 | 0 | 47.082 | 46.692 | 31.085 | 30.771 | 37.629 | 24.771 | 11.946 | 2 | 0 | 59.054 | 56.455 | 47.931 | 21.495 | 0 | 0 | 57.014 | 36.383 | [5 empty] | 0 | 16.311 | 1 | 3.1177 | 2.8883 | 1.3412 | 1.1538 | 1.7345 | 55.6336
2009-08-05 | 5:35 | 1 | 18.294 | 1 | 3 | 0 | 47.794 | 47.518 | 31.686 | 31.495 | 38.593 | 24.771 | 12.217 | 2 | 0 | 59.054 | 56.41 | 47.955 | 21.495 | 0 | 0 | 57.037 | 36.337 | [5 empty] | 18.294 | 16.299 | 2 | 3.0388 | 2.8133 | 1.338 | 1.1538 | 1.6595 | 54.6098
2009-08-05 | 5:36 | 0 | 18.268 | 0 | 3 | 0 | 48.664 | 48.228 | 32.289 | 32.169 | 39.557 | 24.796 | 12.217 | 1 | 0 | 59.034 | 56.432 | 47.976 | 21.495 | 0 | 0 | 57.014 | 36.265 | [5 empty] | 0 | 16.495 | 3 | 3.0388 | 2.8133 | 1.338 | 1.1538 | 1.6595 | 54.6098
2009-08-05 | 5:37 | 0 | 18.299 | 0 | 4 | 0 | 41.09 | 49.082 | 32.792 | 32.747 | 31.909 | 24.85 | 12.298 | 1 | 0 | 59.082 | 56.46 | 48.051 | 21.525 | 0 | 0 | 56.998 | 36.27 | [5 empty] | 0 | 8.343 | 4 | 3.0152 | 2.7909 | 1.337 | 1.1538 | 1.6371 | 54.2934
2009-08-05 | 5:38 | 0 | 18.299 | 0 | 3 | 0 | 35.871 | 41.018 | 33.146 | 33.239 | 28.68 | 24.921 | 12.519 | 1 | 0 | 59.061 | 56.505 | 48.074 | 21.525 | 0 | 0 | 56.998 | 36.225 | [5 empty] | 0 | 2.632 | 5 | 2.9509 | 2.7297 | 1.3344 | 1.1538 | 1.5759 | 53.4045
2009-08-05 | 5:39 | 0 | 18.243 | 0 | 3 | 0 | 34.715 | 36.148 | 33.421 | 33.586 | 27.88 | 24.845 | 12.514 | 0 | 0 | 59.011 | 56.41 | 48.093 | 21.495 | 0 | 0 | 56.948 | 36.148 | [5 empty] | 0 | 1.129 | 6 | 2.9523 | 2.7311 | 1.3345 | 1.1538 | 1.5773 | 53.425
2009-08-05 | 5:40 | 0 | 18.273 | 0 | 4 | 0 | 34.51 | 35.167 | 33.567 | 33.921 | 27.5 | 24.899 | 12.494 | 0 | 0 | 59.061 | 56.46 | 48.165 | 21.525 | 0 | 0 | 57.042 | 36.129 | [5 empty] | 0 | 0.589 | 7 | 2.9581 | 2.7367 | 1.3347 | 1.1538 | 1.5828 | 53.507
2009-08-05 | 5:41 | 0 | 18.251 | 0 | 3 | 0 | 34.486 | 34.931 | 33.263 | 34.108 | 28.126 | 24.899 | 12.494 | 0 | 0 | 59.039 | 56.437 | 48.165 | 21.549 | 0 | 0 | 57.042 | 36.06 | [5 empty] | 0 | 0.378 | 8 | 2.9581 | 2.7367 | 1.3347 | 1.1538 | 1.5828 | 53.507
2009-08-05 | 5:42 | 0 | 18.251 | 0 | 4 | 0 | 34.438 | 34.837 | 32.606 | 33.687 | 26.463 | 24.874 | 12.494 | 0 | 0 | 59.039 | 56.414 | 48.188 | 21.525 | 0 | 0 | 57.021 | 36.06 | [5 empty] | 0 | 0.751 | 9 | 2.9581 | 2.7367 | 1.3347 | 1.1538 | 1.5828 | 53.507
2009-08-05 | 5:43 | 0 | 18.226 | 0 | 3 | 0 | 34.038 | 34.744 | 32.054 | 33.029 | 25.259 | 24.874 | 12.569 | 0 | 0 | 58.97 | 56.437 | 48.212 | 21.549 | 0 | 0 | 56.998 | 35.988 | [5 empty] | 0 | 1.009 | 10 | 2.9363 | 2.7159 | 1.3338 | 1.1538 | 1.5621 | 53.1979
2009-08-05 | 5:44 | 0 | 18.266 | 0 | 3 | 0 | 33.395 | 34.287 | 31.754 | 32.502 | 25.225 | 24.84 | 12.559 | 0 | 0 | 59.007 | 56.405 | 48.226 | 21.539 | 0 | 0 | 56.989 | 35.981 | [5 empty] | 0 | 0.893 | 11 | 2.9392 | 2.7187 | 1.3339 | 1.1538 | 1.5648 | 53.2394
2009-08-05 | 5:45 | 0 | 18.241 | 0 | 4 | 0 | 32.902 | 33.653 | 31.37 | 32.115 | 26.166 | 24.889 | 12.609 | 0 | 0 | 58.961 | 56.385 | 48.226 | 21.539 | 0 | 0 | 56.966 | 35.909 | [5 empty] | 0 | 0.787 | 12 | 2.9247 | 2.7048 | 1.3334 | 1.1538 | 1.551 | 53.0312
2009-08-05 | 5:46 | 0 | 18.241 | 1 | 3 | 0 | 32.38 | 33.113 | 31.031 | 31.681 | 25.274 | 24.84 | 12.534 | 0 | 0 | 58.94 | 56.385 | 48.202 | 21.539 | 0 | 0 | 57.012 | 35.864 | [5 empty] | 0 | 0.699 | 13 | 2.9465 | 2.7256 | 1.3342 | 1.1538 | 1.5717 | 53.3427
2009-08-05 | 5:47 | 0 | 18.241 | 0 | 3 | 0 | 42.114 | 32.641 | 30.791 | 31.37 | 34.005 | 24.864 | 12.632 | 0 | 0 | 58.918 | 56.339 | 48.156 | 21.515 | 0 | 0 | 56.989 | 35.864 | [5 empty] | 0 | 10.744 | 14 | 2.918 | 2.6985 | 1.3331 | 1.1538 | 1.5446 | 52.9348
2009-08-05 | 5:48 | 1 | 18.266 | 0 | 3 | 0 | 46.872 | 42.183 | 30.575 | 31.151 | 34.311 | 24.793 | 12.461 | 1 | 0 | 58.895 | 56.339 | 48.179 | 21.539 | 0 | 0 | 56.989 | 35.84 | [5 empty] | 18.266 | 15.721 | 15 | 2.9678 | 2.7458 | 1.3351 | 1.1538 | 1.5919 | 53.6415
2009-08-05 | 5:49 | 0 | 18.241 | 0 | 3 | 0 | 48.249 | 47.033 | 30.43 | 30.96 | 34.782 | 24.815 | 12.758 | 2 | 0 | 58.872 | 56.339 | 48.156 | 21.564 | 0 | 0 | 56.966 | 35.792 | [5 empty] | 0 | 17.289 | 16 | 2.8813 | 2.6636 | 1.3316 | 1.1538 | 1.5097 | 52.3984
2009-08-05 | 5:50 | 0 | 18.246 | 0 | 3 | 0 | 40.356 | 48.391 | 30.337 | 30.796 | 27.591 | 24.845 | 12.738 | 1 | 0 | 58.856 | 56.366 | 48.163 | 21.593 | 0 | 0 | 56.994 | 35.797 | [5 empty] | 0 | 9.56 | 17 | 2.8871 | 2.6691 | 1.3318 | 1.1538 | 1.5153 | 52.4844
2009-08-05 | 5:51 | 0 | 18.246 | 0 | 3 | 0 | 34.034 | 41.884 | 30.386 | 30.627 | 26.556 | 24.869 | 12.911 | 0 | 0 | 58.876 | 56.321 | 48.139 | 21.569 | 0 | 0 | 56.994 | 35.797 | [5 empty] | 0 | 3.407 | 18 | 2.8367 | 2.6212 | 1.3298 | 1.1538 | 1.4674 | 51.7284
2009-08-05 | 5:52 | 0 | 18.216 | 0 | 3 | 0 | 32.235 | 34.828 | 30.381 | 30.575 | 24.815 | 24.84 | 12.78 | 0 | 0 | 58.849 | 56.293 | 48.156 | 21.539 | 0 | 0 | 56.989 | 35.675 | [5 empty] | 0 | 1.66 | 19 | 2.8749 | 2.6575 | 1.3313 | 1.1538 | 1.5036 | 52.3033
2009-08-05 | 5:53 | 0 | 18.241 | 0 | 3 | 0 | 31.634 | 32.83 | 30.502 | 30.622 | 24.07 | 24.84 | 12.805 | 0 | 0 | 58.806 | 56.293 | 48.156 | 21.539 | 0 | 0 | 56.944 | 35.603 | [5 empty] | 0 | 1.012 | 20 | 2.8676 | 2.6506 | 1.331 | 1.1538 | 1.4967 | 52.1948
2009-08-05 | 5:54 | 0 | 18.296 | 0 | 2 | 0 | 31.423 | 32.144 | 30.531 | 30.747 | 25.786 | 24.845 | 12.614 | 0 | 0 | 58.833 | 56.321 | 48.163 | 21.569 | 0 | 0 | 56.971 | 35.61 | [5 empty] | 0 | 0.676 | 21 | 2.9232 | 2.7034 | 1.3333 | 1.1538 | 1.5496 | 53.0103
2009-08-05 | 5:55 | 0 | 18.241 | 0 | 3 | 0 | 31.296 | 31.779 | 30.212 | 30.695 | 26.407 | 24.815 | 12.78 | 0 | 0 | 58.783 | 56.293 | 48.156 | 21.539 | 0 | 0 | 56.944 | 35.51 | [5 empty] | 0 | 0.601 | 22 | 2.8749 | 2.6575 | 1.3313 | 1.1538 | 1.5036 | 52.3033
2009-08-05 | 5:56 | 0 | 18.221 | 0 | 3 | 0 | 31.159 | 31.615 | 30.195 | 30.58 | 25.303 | 24.845 | 12.886 | 0 | 0 | 58.81 | 56.321 | 48.163 | 21.618 | 0 | 0 | 56.971 | 35.538 | [5 empty] | 0 | 0.579 | 23 | 2.844 | 2.6282 | 1.3301 | 1.1538 | 1.4743 | 51.8393
2009-08-05 | 5:57 | 0 | 18.19 | 0 | 3 | 0 | 30.96 | 31.416 | 30.092 | 30.502 | 24.141 | 24.815 | 12.682 | 0 | 0 | 58.76 | 56.25 | 48.135 | 21.564 | 0 | 0 | 56.966 | 35.51 | [5 empty] | 0 | 0.458 | 24 | 2.9034 | 2.6846 | 1.3325 | 1.1538 | 1.5308 | 52.7235
2009-08-05 | 5:58 | 0 | 18.246 | 1 | 3 | 0 | 30.845 | 31.23 | 30.05 | 30.411 | 23.785 | 24.798 | 12.564 | 0 | 0 | 58.765 | 56.254 | 48.139 | 21.593 | 0 | 0 | 57.017 | 35.514 | [5 empty] | 0 | 0.434 | 25 | 2.9378 | 2.7173 | 1.3339 | 1.1538 | 1.5634 | 53.2187
2009-08-05 | 5:59 | 0 | 18.216 | 0 | 2 | 0 | 30.695 | 31.031 | 29.754 | 30.188 | 22.841 | 24.744 | 12.758 | 0 | 0 | 58.714 | 56.204 | 48.111 | 21.539 | 0 | 0 | 56.921 | 35.44 | [5 empty] | 0 | 0.507 | 26 | 2.8813 | 2.6636 | 1.3316 | 1.1538 | 1.5097 | 52.3984
2009-08-05 | 6:00 | 0 | 18.271 | 0 | 3 | 0 | 41.86 | 30.94 | 29.616 | 29.977 | 32.264 | 24.774 | 12.911 | 0 | 0 | 58.742 | 56.232 | 48.116 | 21.593 | 0 | 0 | 56.971 | 35.469 | [5 empty] | 0 | 11.883 | 27 | 2.8367 | 2.6212 | 1.3298 | 1.1538 | 1.4674 | 51.7284
2009-08-05 | 6:01 | 0 | 18.246 | 0 | 3 | 0 | 38.899 | 38.688 | 29.423 | 29.736 | 25.087 | 24.749 | 12.836 | 1 | 0 | 58.721 | 56.209 | 48.069 | 21.569 | 0 | 0 | 56.905 | 35.445 | [5 empty] | 0 | 9.163 | 28 | 2.8586 | 2.642 | 1.3307 | 1.1538 | 1.4881 | 52.0595
2009-08-05 | 6:02 | 0 | 18.19 | 0 | 3 | 0 | 32.524 | 40.681 | 29.202 | 29.513 | 25.225 | 24.72 | 12.657 | 0 | 0 | 58.648 | 56.159 | 48.041 | 21.564 | 0 | 0 | 56.9 | 35.344 | [5 empty] | 0 | 3.011 | 29 | 2.9107 | 2.6915 | 1.3328 | 1.1538 | 1.5377 | 52.8294
2009-08-05 | 6:03 | 0 | 18.246 | 0 | 2 | 0 | 30.796 | 33.448 | 29.133 | 29.386 | 23.413 | 24.761 | 12.652 | 0 | 0 | 58.639 | 56.172 | 48.032 | 21.581 | 0 | 0 | 56.935 | 35.337 | [5 empty] | 0 | 1.41 | 30 | 2.9121 | 2.6929 | 1.3329 | 1.1538 | 1.5391 | 52.8505
2009-08-05 | 6:04 | 0 | 18.138 | 0 | 3 | 0 | 30.087 | 31.244 | 29.052 | 29.197 | 22.331 | 24.668 | 12.755 | 1 | 0 | 58.575 | 56.131 | 47.99 | 21.562 | 0 | 0 | 56.825 | 35.246 | [5 empty] | 0 | 0.89 | 31 | 2.8821 | 2.6644 | 1.3316 | 1.1538 | 1.5106 | 52.4113
2009-08-05 | 6:05 | 0 | 18.193 | 0 | 2 | 0 | 29.805 | 30.526 | 29.057 | 29.202 | 20.819 | 24.722 | 12.883 | 0 | 0 | 58.58 | 56.112 | 48.018 | 21.542 | 0 | 0 | 56.763 | 35.251 | [5 empty] | 0 | 0.603 | 32 | 2.8449 | 2.629 | 1.3301 | 1.1538 | 1.4751 | 51.8526
2009-08-05 | 6:06 | 0 | 18.193 | 0 | 3 | 0 | 29.636 | 30.141 | 29.057 | 29.177 | 21.566 | 24.722 | 13.18 | 0 | 0 | 58.557 | 56.089 | 48.018 | 21.591 | 0 | 0 | 56.741 | 35.227 | [5 empty] | 0 | 0.459 | 33 | 2.7584 | 2.5468 | 1.3266 | 1.1538 | 1.3929 | 50.498
2009-08-05 | 6:07 | 0 | 18.163 | 0 | 2 | 0 | 29.533 | 29.871 | 29.052 | 29.148 | 23.199 | 24.668 | 12.878 | 0 | 0 | 58.53 | 56.037 | 47.99 | 21.537 | 0 | 0 | 56.713 | 35.177 | [5 empty] | 0 | 0.385 | 34 | 2.8463 | 2.6304 | 1.3302 | 1.1538 | 1.4765 | 51.8747
2009-08-05 | 6:08 | 0 | 18.163 | 0 | 3 | 0 | 29.437 | 29.751 | 28.908 | 29.197 | 23.055 | 24.668 | 12.901 | 0 | 0 | 58.507 | 56.037 | 47.99 | 21.562 | 0 | 0 | 56.69 | 35.129 | [5 empty] | 0 | 0.24 | 35 | 2.8396 | 2.624 | 1.3299 | 1.1538 | 1.4702 | 51.7729
2009-08-05 | 6:09 | 0 | 18.168 | 1 | 3 | 0 | 29.418 | 29.66 | 28.743 | 29.106 | 23.54 | 24.649 | 12.883 | 0 | 0 | 58.511 | 56.021 | 48.018 | 21.613 | 0 | 0 | 56.741 | 35.134 | [5 empty] | 0 | 0.312 | 36 | 2.8449 | 2.629 | 1.3301 | 1.1538 | 1.4751 | 51.8526
2009-08-05 | 6:10 | 0 | 18.138 | 0 | 2 | 0 | 29.293 | 29.557 | 28.547 | 28.859 | 23.006 | 24.595 | 12.901 | 0 | 0 | 58.441 | 55.97 | 47.943 | 21.584 | 0 | 0 | 56.713 | 35.105 | [5 empty] | 0 | 0.434 | 37 | 2.8396 | 2.624 | 1.3299 | 1.1538 | 1.4702 | 51.7729
2009-08-05 | 6:11 | 0 | 18.138 | 0 | 3 | 0 | 37.619 | 29.511 | 28.305 | 28.689 | 30.376 | 24.619 | 12.878 | 0 | 0 | 58.418 | 55.993 | 47.922 | 21.584 | 0 | 0 | 56.713 | 35.081 | [5 empty] | 0 | 8.93 | 38 | 2.8463 | 2.6304 | 1.3302 | 1.1538 | 1.4765 | 51.8747
2009-08-05 | 6:12 | 1 | 18.138 | 0 | 3 | 0 | 46.27 | 34.778 | 28.238 | 28.577 | 28.407 | 24.649 | 12.931 | 1 | 0 | 58.445 | 55.998 | 47.927 | 21.638 | 0 | 0 | 56.763 | 35.065 | [5 empty] | 18.138 | 17.693 | 39 | 2.8309 | 2.6157 | 1.3296 | 1.1538 | 1.4619 | 51.6393
2009-08-05 | 6:13 | 0 | 18.143 | 0 | 3 | 0 | 35.134 | 45.45 | 28.118 | 28.407 | 23.3 | 24.602 | 13.155 | 1 | 0 | 58.468 | 55.951 | 47.95 | 21.638 | 0 | 0 | 56.718 | 35.089 | [5 empty] | 0 | 6.727 | 40 | 2.7657 | 2.5537 | 1.3269 | 1.1538 | 1.3998 | 50.6153
2009-08-05 | 6:14 | 0 | 18.113 | 0 | 2 | 0 | 30.641 | 36.727 | 28.113 | 28.258 | 21.657 | 24.619 | 13.1 | 0 | 0 | 58.395 | 55.923 | 47.922 | 21.608 | 0 | 0 | 56.69 | 35.036 | [5 empty] | 0 | 2.383 | 41 | 2.7817 | 2.5689 | 1.3276 | 1.1538 | 1.4151 | 50.8712
2009-08-05 | 6:15 | 0 | 18.168 | 0 | 3 | 0 | 29.442 | 31.394 | 28.214 | 28.214 | 20.649 | 24.624 | 13.13 | 0 | 0 | 58.422 | 55.974 | 47.927 | 21.638 | 0 | 0 | 56.718 | 35.017 | [5 empty] | 0 | 1.228 | 42 | 2.7729 | 2.5606 | 1.3272 | 1.1538 | 1.4068 | 50.732
2009-08-05 | 6:16 | 0 | 18.168 | 0 | 3 | 0 | 28.986 | 29.901 | 28.287 | 28.263 | 22.721 | 24.624 | 13.13 | 0 | 0 | 58.422 | 55.951 | 47.95 | 21.638 | 0 | 0 | 56.629 | 35.017 | [5 empty] | 0 | 0.723 | 43 | 2.7729 | 2.5606 | 1.3272 | 1.1538 | 1.4068 | 50.732
2009-08-05 | 6:17 | 0 | 18.193 | 0 | 2 | 0 | 28.792 | 29.322 | 28.334 | 28.358 | 23.734 | 24.624 | 13.477 | 0 | 0 | 58.422 | 55.951 | 47.971 | 21.662 | 0 | 0 | 56.629 | 34.993 | [5 empty] | 0 | 0.434 | 44 | 2.6719 | 2.4646 | 1.3231 | 1.1538 | 1.3107 | 49.0558
2009-08-05 | 6:18 | 0 | 18.168 | 0 | 3 | 0 | 28.743 | 29.106 | 28.309 | 28.528 | 22.192 | 24.624 | 13.452 | 0 | 0 | 58.4 | 55.974 | 47.95 | 21.662 | 0 | 0 | 56.629 | 34.993 | [5 empty] | 0 | 0.215 | 45 | 2.6792 | 2.4715 | 1.3234 | 1.1538 | 1.3176 | 49.1808
2009-08-05 | 6:19 | 0 | 18.193 | 0 | 3 | 0 | 28.768 | 28.986 | 28.358 | 28.503 | 22.167 | 24.624 | 13.55 | 0 | 0 | 58.4 | 55.907 | 47.927 | 21.687 | 0 | 0 | 56.629 | 34.947 | [5 empty] | 0 | 0.265 | 46 | 2.6506 | 2.4444 | 1.3223 | 1.1538 | 1.2905 | 48.6869
2009-08-05 | 6:20 | 0 | 18.168 | 0 | 3 | 0 | 28.743 | 28.932 | 28.16 | 28.523 | 22.812 | 24.595 | 13.718 | 0 | 0 | 58.372 | 55.855 | 47.922 | 21.633 | 0 | 0 | 56.601 | 34.919 | [5 empty] | 0 | 0.22 | 47 | 2.6017 | 2.3979 | 1.3203 | 1.1538 | 1.244 | 47.815
2009-08-05 | 6:21 | 0 | 18.193 | 1 | 3 | 0 | 28.743 | 28.962 | 28.094 | 28.358 | 21.976 | 24.649 | 13.846 | 0 | 0 | 58.377 | 55.883 | 47.903 | 21.662 | 0 | 0 | 56.629 | 34.947 | [5 empty] | 0 | 0.385 | 48 | 2.5644 | 2.3624 | 1.3188 | 1.1538 | 1.2086 | 47.1284
2009-08-05 | 6:22 | 0 | 18.163 | 0 | 3 | 0 | 28.523 | 28.883 | 27.969 | 28.258 | 24.958 | 24.619 | 13.595 | 0 | 0 | 58.327 | 55.832 | 47.899 | 21.633 | 0 | 0 | 56.601 | 34.847 | [5 empty] | 0 | 0.265 | 49 | 2.6375 | 2.4319 | 1.3217 | 1.1538 | 1.2781 | 48.4565
2009-08-05 | 6:23 | 0 | 18.193 | 0 | 3 | 0 | 41.339 | 28.743 | 27.9 | 28.155 | 29.889 | 24.612 | 13.685 | 0 | 0 | 58.345 | 55.872 | 47.868 | 21.699 | 0 | 0 | 56.663 | 34.864 | [5 empty] | 0 | 13.184 | 50 | 2.6113 | 2.407 | 1.3207 | 1.1538 | 1.2531 | 47.9888
2009-08-05 | 6:24 | 0 | 18.19 | 0 | 3 | 1 | 45.425 | 40.49 | 27.826 | 28.042 | 30.308 | 24.597 | 13.917 | 2 | 0 | 58.308 | 55.834 | 47.831 | 21.684 | 0 | 0 | 56.604 | 34.849 | [5 empty] | 0 | 17.383 | 51 | 2.5438 | 2.3428 | 1.3179 | 1.1538 | 1.1889 | 46.7388
2009-08-05 | 6:25 | 0 | 18.221 | 0 | 3 | 0 | 46.484 | 45.315 | 27.807 | 28 | 30.722 | 24.531 | 13.799 | 1 | 0 | 58.358 | 55.862 | 47.882 | 21.714 | 0 | 0 | 56.631 | 34.878 | [5 empty] | 0 | 18.484 | 0 | 2.5781 | 2.3754 | 1.3193 | 1.1538 | 1.2216 | 47.3828
2009-08-05 | 6:26 | 1 | 18.19 | 0 | 3 | 0 | 47.236 | 46.389 | 27.826 | 27.922 | 31.151 | 24.526 | 13.894 | 2 | 0 | 58.331 | 55.834 | 47.831 | 21.66 | 0 | 0 | 56.604 | 34.873 | [5 empty] | 18.19 | 19.314 | 1 | 2.5505 | 2.3491 | 1.4144 | 1.25 | 1.0991 | 43.0957
2009-08-05 | 6:27 | 0 | 18.216 | 0 | 3 | 0 | 46.295 | 47.259 | 28.042 | 27.947 | 28.042 | 24.501 | 14.09 | 2 | 0 | 58.331 | 55.834 | 47.831 | 21.684 | 0 | 0 | 56.581 | 34.897 | [5 empty] | 0 | 18.348 | 2 | 2.4934 | 2.2949 | 1.412 | 1.25 | 1.0449 | 41.9063
2009-08-05 | 6:28 | 0 | 18.221 | 0 | 2 | 0 | 34.034 | 46.851 | 28.336 | 28.096 | 24.749 | 24.575 | 14.166 | 0 | 0 | 58.331 | 55.881 | 47.878 | 21.684 | 0 | 0 | 56.649 | 34.825 | [5 empty] | 0 | 5.938 | 3 | 2.4713 | 2.2739 | 1.4111 | 1.25 | 1.0239 | 41.4303
2009-08-05 | 6:29 | 0 | 18.241 | 0 | 3 | 0 | 30.597 | 35.507 | 28.572 | 28.356 | 22.768 | 24.551 | 14.314 | 1 | 0 | 58.352 | 55.858 | 47.854 | 21.66 | 0 | 0 | 56.604 | 34.756 | [5 empty] | 0 | 2.241 | 4 | 2.4282 | 2.2329 | 1.4094 | 1.25 | 0.98288 | 40.4785
2009-08-05 | 6:30 | 0 | 18.246 | 0 | 3 | 0 | 29.71 | 31.347 | 28.891 | 28.699 | 22.967 | 24.531 | 14.367 | 0 | 0 | 58.402 | 55.886 | 47.929 | 21.689 | 0 | 0 | 56.631 | 34.737 | [5 empty] | 0 | 1.011 | 5 | 2.4127 | 2.2182 | 1.4088 | 1.25 | 0.96821 | 40.1294
2009-08-05 | 6:31 | 0 | 18.216 | 0 | 3 | 0 | 29.513 | 30.212 | 29.126 | 29.006 | 21.973 | 24.526 | 14.46 | 0 | 0 | 58.374 | 55.858 | 47.924 | 21.684 | 0 | 0 | 56.581 | 34.732 | [5 empty] | 0 | 0.507 | 6 | 2.3856 | 2.1925 | 1.4077 | 1.25 | 0.94247 | 39.5059
2009-08-05 | 6:32 | 0 | 18.241 | 1 | 3 | 0 | 29.584 | 29.874 | 29.199 | 29.224 | 22.574 | 24.501 | 14.387 | 0 | 0 | 58.352 | 55.858 | 47.901 | 21.66 | 0 | 0 | 56.604 | 34.684 | [5 empty] | 0 | 0.36 | 7 | 2.4069 | 2.2127 | 1.4085 | 1.25 | 0.96268 | 39.9965
2009-08-05 | 6:33 | 0 | 18.216 | 0 | 3 | 0 | 29.729 | 29.874 | 29.464 | 29.44 | 23.008 | 24.526 | 14.387 | 0 | 0 | 58.397 | 55.834 | 47.948 | 21.66 | 0 | 0 | 56.581 | 34.708 | [5 empty] | 0 | 0.289 | 8 | 2.4069 | 2.2127 | 1.4085 | 1.25 | 0.96268 | 39.9965
2009-08-05 | 6:34 | 0 | 18.246 | 0 | 3 | 0 | 29.83 | 29.999 | 29.374 | 29.71 | 23.398 | 24.531 | 14.344 | 0 | 0 | 58.402 | 55.862 | 47.952 | 21.689 | 0 | 0 | 56.565 | 34.761 | [5 empty] | 0 | 0.12 | 9 | 2.4194 | 2.2246 | 1.409 | 1.25 | 0.97458 | 40.2815
2009-08-05 | 6:35 | 0 | 18.19 | 0 | 3 | 0 | 29.969 | 30.018 | 29.175 | 29.609 | 24.166 | 24.526 | 14.166 | 0 | 0 | 58.352 | 55.834 | 47.924 | 21.635 | 0 | 0 | 56.537 | 34.708 | [5 empty] | 0 | 0.36 | 10 | 2.4713 | 2.2739 | 1.4111 | 1.25 | 1.0239 | 41.4303
2009-08-05 | 6:36 | 0 | 18.17 | 0 | 3 | 0 | 29.854 | 30.168 | 28.964 | 29.42 | 24.362 | 24.531 | 14.196 | 0 | 0 | 58.379 | 55.839 | 47.976 | 21.689 | 0 | 0 | 56.608 | 34.761 | [5 empty] | 0 | 0.434 | 11 | 2.4625 | 2.2655 | 1.4108 | 1.25 | 1.0155 | 41.2401
2009-08-05 | 6:37 | 0 | 18.165 | 0 | 3 | 0 | 31.271 | 30.018 | 28.815 | 29.199 | 30.354 | 24.477 | 14.314 | 0 | 0 | 58.331 | 55.788 | 47.948 | 21.635 | 0 | 0 | 56.537 | 34.708 | [5 empty] | 0 | 2.072 | 12 | 2.4282 | 2.2329 | 1.4094 | 1.25 | 0.98288 | 40.4785
2009-08-05 | 6:38 | 0 | 18.14 | 0 | 3 | 0 | 44.226 | 32.282 | 28.67 | 29.055 | 31.102 | 24.526 | 14.115 | 1 | 0 | 58.285 | 55.788 | 47.854 | 21.66 | 0 | 0 | 56.537 | 34.615 | [5 empty] | 0 | 15.171 | 13 | 2.4861 | 2.288 | 1.4117 | 1.25 | 1.038 | 41.7507
2009-08-05 | 6:39 | 1 | 18.165 | 0 | 3 | 0 | 46.594 | 44.015 | 28.645 | 28.935 | 31.583 | 24.501 | 14.14 | 1 | 0 | 58.285 | 55.767 | 47.878 | 21.66 | 0 | 0 | 56.515 | 34.663 | [5 empty] | 18.165 | 17.659 | 14 | 2.4788 | 2.281 | 1.4114 | 1.25 | 1.031 | 41.5941
2009-08-05 | 6:40 | 0 | 18.196 | 0 | 3 | 0 | 47.516 | 46.508 | 28.506 | 28.819 | 32.071 | 24.484 | 14.243 | 2 | 0 | 58.313 | 55.795 | 47.859 | 21.689 | 0 | 0 | 56.565 | 34.62 | [5 empty] | 0 | 18.697 | 15 | 2.4488 | 2.2525 | 1.4102 | 1.25 | 1.0025 | 40.9393
2009-08-05 | 6:41 | 0 | 18.165 | 0 | 3 | 0 | 43.52 | 47.465 | 28.55 | 28.741 | 27.032 | 24.501 | 14.46 | 2 | 0 | 58.308 | 55.743 | 47.878 | 21.66 | 0 | 0 | 56.515 | 34.567 | [5 empty] | 0 | 14.779 | 16 | 2.3856 | 2.1925 | 1.4077 | 1.25 | 0.94247 | 39.5059
2009-08-05 | 6:42 | 0 | 18.17 | 0 | 3 | 0 | 33.493 | 44.764 | 28.724 | 28.77 | 25.085 | 24.651 | 14.54 | 0 | 0 | 58.313 | 55.795 | 47.906 | 21.689 | 0 | 0 | 56.608 | 34.574 | [5 empty] | 0 | 4.723 | 17 | 2.3624 | 2.1703 | 1.4067 | 1.25 | 0.92033 | 38.9581
2009-08-05 | 6:43 | 0 | 18.165 | 1 | 3 | 0 | 30.862 | 34.567 | 28.959 | 28.886 | 24.803 | 24.683 | 14.349 | 0 | 0 | 58.297 | 55.755 | 47.866 | 21.672 | 0 | 0 | 56.526 | 34.555 | [5 empty] | 0 | 1.976 | 18 | 2.418 | 2.2232 | 1.409 | 1.25 | 0.9732 | 40.2485
2009-08-05 | 6:44 | 0 | 18.143 | 0 | 3 | 0 | 30.117 | 31.49 | 29.251 | 29.226 | 24.023 | 24.722 | 14.168 | 0 | 0 | 58.288 | 55.769 | 47.927 | 21.662 | 0 | 0 | 56.494 | 34.569 | [5 empty] | 0 | 0.891 | 19 | 2.4707 | 2.2733 | 1.4111 | 1.25 | 1.0233 | 41.4177
2009-08-05 | 6:45 | 0 | 18.113 | 0 | 3 | 0 | 29.942 | 30.546 | 29.388 | 29.462 | 25.848 | 24.693 | 13.99 | 0 | 0 | 58.26 | 55.764 | 47.899 | 21.657 | 0 | 0 | 56.467 | 34.519 | [5 empty] | 0 | 0.48 | 20 | 2.5225 | 2.3226 | 1.4132 | 1.25 | 1.0726 | 42.5198
2009-08-05 | 6:46 | 0 | 18.095 | 0 | 3 | 0 | 29.996 | 30.31 | 29.467 | 29.707 | 25.781 | 24.722 | 13.897 | 0 | 0 | 58.288 | 55.746 | 47.927 | 21.687 | 0 | 0 | 56.471 | 34.548 | [5 empty] | 0 | 0.289 | 21 | 2.5496 | 2.3483 | 1.4143 | 1.25 | 1.0983 | 43.0779
2009-08-05 | 6:47 | 0 | 18.07 | 0 | 3 | 0 | 30.092 | 30.261 | 29.587 | 29.805 | 25.541 | 24.793 | 13.995 | 0 | 0 | 58.288 | 55.746 | 47.88 | 21.687 | 0 | 0 | 56.494 | 34.548 | [5 empty] | 0 | 0.287 | 22 | 2.5211 | 2.3212 | 1.4132 | 1.25 | 1.0712 | 42.4895
2009-08-05 | 6:48 | 0 | 18.07 | 0 | 3 | 0 | 30.117 | 30.31 | 29.491 | 29.972 | 26.117 | 24.842 | 13.944 | 0 | 0 | 58.265 | 55.769 | 47.903 | 21.733 | 0 | 0 | 56.471 | 34.548 | [5 empty] | 0 | 0.145 | 23 | 2.5359 | 2.3353 | 1.4138 | 1.25 | 1.0853 | 42.7973
2009-08-05 | 6:49 | 0 | 18.045 | 0 | 3 | 0 | 30.166 | 30.286 | 29.347 | 29.876 | 23.879 | 24.818 | 14.291 | 0 | 0 | 58.288 | 55.722 | 47.927 | 21.687 | 0 | 0 | 56.448 | 34.569 | [5 empty] | 0 | 0.29 | 24 | 2.4349 | 2.2393 | 1.4097 | 1.25 | 0.98925 | 40.6287
2009-08-05 | 6:50 | 0 | 18.095 | 0 | 3 | 0 | 30.092 | 30.335 | 29.177 | 29.707 | 24.119 | 24.793 | 14.316 | 0 | 0 | 58.242 | 55.699 | 47.927 | 21.711 | 0 | 0 | 56.428 | 34.548 | [5 empty] | 0 | 0.385 | 25 | 2.4276 | 2.2323 | 1.4094 | 1.25 | 0.98233 | 40.4654
2009-08-05 | 6:51 | 0 | 18.095 | 0 | 3 | 0 | 31.49 | 30.261 | 29.033 | 29.467 | 30.815 | 24.842 | 14.191 | 0 | 0 | 58.222 | 55.699 | 47.88 | 21.733 | 0 | 0 | 56.448 | 34.569 | [5 empty] | 0 | 2.023 | 26 | 2.464 | 2.2669 | 1.4108 | 1.25 | 1.0169 | 41.2719
2009-08-05 | 6:52 | 0 | 18.065 | 0 | 3 | 0 | 44.482 | 32.208 | 28.883 | 29.293 | 31.485 | 24.884 | 14.435 | 1 | 0 | 58.222 | 55.676 | 47.836 | 21.687 | 0 | 0 | 56.382 | 34.593 | [5 empty] | 0 | 15.189 | 27 | 2.3929 | 2.1994 | 1.408 | 1.25 | 0.94939 | 39.6749
2009-08-05 | 6:53 | 1 | 18.09 | 0 | 3 | 0 | 46.729 | 44.152 | 28.689 | 29.101 | 31.87 | 24.837 | 14.286 | 2 | 0 | 58.194 | 55.648 | 47.852 | 21.682 | 0 | 0 | 56.332 | 34.589 | [5 empty] | 18.09 | 17.628 | 28 | 2.4363 | 2.2406 | 1.4097 | 1.25 | 0.99064 | 40.6612
2009-08-05 | 6:54 | 0 | 18.09 | 0 | 3 | 0 | 47.486 | 46.615 | 28.643 | 28.957 | 29.896 | 24.859 | 14.309 | 1 | 0 | 58.194 | 55.627 | 47.808 | 21.704 | 0 | 0 | 56.378 | 34.565 | [5 empty] | 0 | 18.529 | 29 | 2.4296 | 2.2343 | 1.4095 | 1.25 | 0.98427 | 40.5112
2009-08-05 | 6:55 | 0 | 18.065 | 1 | 3 | 0 | 35.718 | 47.234 | 28.594 | 28.812 | 26.161 | 24.859 | 14.138 | 1 | 0 | 58.194 | 55.648 | 47.829 | 21.704 | 0 | 0 | 56.355 | 34.541 | [5 empty] | 0 | 6.906 | 30 | 2.4794 | 2.2816 | 1.4115 | 1.25 | 1.0316 | 41.6067
2009-08-05 | 6:56 | 0 | 18.095 | 0 | 2 | 0 | 31.49 | 37.179 | 28.743 | 28.792 | 27.059 | 24.818 | 14.093 | 0 | 0 | 58.199 | 55.676 | 47.88 | 21.758 | 0 | 0 | 56.382 | 34.617 | [5 empty] | 0 | 2.698 | 31 | 2.4925 | 2.2941 | 1.412 | 1.25 | 1.0441 | 41.8877
2009-08-05 | 6:57 | 0 | 18.095 | 0 | 3 | 0 | 30.19 | 32.213 | 28.842 | 28.913 | 24.722 | 24.913 | 14.093 | 1 | 0 | 58.199 | 55.676 | 47.903 | 21.758 | 0 | 0 | 56.382 | 34.593 | [5 empty] | 0 | 1.277 | 32 | 2.4925 | 2.2941 | 1.412 | 1.25 | 1.0441 | 41.8877
2009-08-05 | 6:58 | 0 | 18.04 | 0 | 3 | 0 | 29.751 | 30.69 | 29.028 | 29.077 | 24.403 | 24.884 | 14.533 | 0 | 0 | 58.171 | 55.648 | 47.852 | 21.728 | 0 | 0 | 56.355 | 34.565 | [5 empty] | 0 | 0.674 | 33 | 2.3644 | 2.1723 | 1.4068 | 1.25 | 0.92227 | 39.0065
2009-08-05 | 6:59 | 0 | 18.065 | 0 | 3 | 0 | 29.653 | 30.136 | 29.101 | 29.342 | 25.127 | 24.908 | 14.533 | 0 | 0 | 58.149 | 55.648 | 47.875 | 21.704 | 0 | 0 | 56.355 | 34.495 | [5 empty] | 0 | 0.311 | 34 | 2.3644 | 2.1723 | 1.4068 | 1.25 | 0.92227 | 39.0065
2009-08-05 | 7:00 | 0 | 18.09 | 0 | 3 | 0 | 29.751 | 29.967 | 29.317 | 29.413 | 24.859 | 24.884 | 14.309 | 0 | 0 | 58.194 | 55.627 | 47.922 | 21.728 | 0 | 0 | 56.401 | 34.495 | [5 empty] | 0 | 0.338 | 35 | 2.4296 | 2.2343 | 1.4095 | 1.25 | 0.98427 | 40.5112
2009-08-05 | 7:01 | 0 | 18.09 | 0 | 2 | 0 | 29.751 | 29.991 | 29.342 | 29.653 | 24.837 | 24.884 | 14.261 | 0 | 0 | 58.194 | 55.603 | 47.899 | 21.704 | 0 | 0 | 56.309 | 34.495 | [5 empty] | 0 | 0.098 | 36 | 2.4436 | 2.2476 | 1.41 | 1.25 | 0.99756 | 40.8232
2009-08-05 | 7:02 | 0 | 18.09 | 0 | 3 | 0 | 29.871 | 29.967 | 29.222 | 29.678 | 25.198 | 24.908 | 14.236 | 0 | 0 | 58.149 | 55.58 | 47.899 | 21.682 | 0 | 0 | 56.309 | 34.541 | [5 empty] | 0 | 0.193 | 37 | 2.4509 | 2.2545 | 1.4103 | 1.25 | 1.0045 | 40.9843
2009-08-05 | 7:03 | 0 | 18.113 | 0 | 3 | 0 | 29.871 | 30.016 | 29.077 | 29.604 | 25.774 | 24.859 | 14.211 | 0 | 0 | 58.101 | 55.599 | 47.896 | 21.728 | 0 | 0 | 56.307 | 34.493 | [5 empty] | 0 | 0.267 | 38 | 2.4582 | 2.2614 | 1.4106 | 1.25 | 1.0114 | 41.1445
2009-08-05 | 7:04 | 0 | 18.037 | 0 | 3 | 0 | 29.722 | 30.011 | 28.758 | 29.361 | 28.062 | 24.928 | 14.208 | 0 | 0 | 58.076 | 55.55 | 47.801 | 21.701 | 0 | 0 | 56.282 | 34.491 | [5 empty] | 0 | 0.361 | 39 | 2.459 | 2.2622 | 1.4106 | 1.25 | 1.0122 | 41.1636
2009-08-05 | 7:05 | 0 | 18.037 | 0 | 3 | 0 | 42.432 | 29.891 | 28.663 | 29.168 | 31.168 | 24.906 | 14.382 | 0 | 0 | 58.053 | 55.505 | 47.847 | 21.701 | 0 | 0 | 56.348 | 34.491 | [5 empty] | 0 | 13.264 | 40 | 2.4084 | 2.2141 | 1.4086 | 1.25 | 0.96406 | 40.0298
2009-08-05 | 7:06 | 0 | 18.037 | 0 | 3 | 0 | 40.152 | 41.492 | 28.493 | 28.927 | 26.255 | 24.928 | 14.455 | 1 | 0 | 58.053 | 55.505 | 47.777 | 21.726 | 0 | 0 | 56.325 | 34.491 | [5 empty] | 0 | 11.225 | 41 | 2.3871 | 2.1939 | 1.4077 | 1.25 | 0.94386 | 39.5398
2009-08-05 | 7:07 | 0 | 18.062 | 1 | 3 | 0 | 32.228 | 40.741 | 28.447 | 28.807 | 25.002 | 24.906 | 14.53 | 1 | 0 | 58.053 | 55.482 | 47.824 | 21.701 | 0 | 0 | 56.325 | 34.467 | [5 empty] | 0 | 3.421 | 42 | 2.3653 | 2.1731 | 1.4068 | 1.25 | 0.9231 | 39.0272
2009-08-05 | 7:08 | 0 | 18.037 | 0 | 3 | 0 | 30.156 | 32.704 | 28.447 | 28.687 | 24.303 | 24.882 | 14.432 | 0 | 0 | 58.03 | 55.529 | 47.847 | 21.701 | 0 | 0 | 56.282 | 34.443 | [5 empty] | 0 | 1.469 | 43 | 2.3938 | 2.2002 | 1.408 | 1.25 | 0.95022 | 39.6951
2009-08-05 | 7:09 | 0 | 18.062 | 0 | 3 | 0 | 29.457 | 30.494 | 28.398 | 28.638 | 24.134 | 24.857 | 14.259 | 0 | 0 | 58.03 | 55.505 | 47.824 | 21.701 | 0 | 0 | 56.305 | 34.397 | [5 empty] | 0 | 0.819 | 44 | 2.4442 | 2.2481 | 1.41 | 1.25 | 0.99811 | 40.8362
2009-08-05 | 7:10 | 0 | 18.085 | 0 | 3 | 0 | 29.168 | 29.795 | 28.398 | 28.638 | 23.967 | 24.882 | 14.432 | 0 | 0 | 58.03 | 55.482 | 47.847 | 21.701 | 0 | 0 | 56.325 | 34.373 | [5 empty] | 0 | 0.53 | 45 | 2.3938 | 2.2002 | 1.408 | 1.25 | 0.95022 | 39.6951
2009-08-05 | 7:11 | 0 | 18.052 | 0 | 3 | 0 | 28.991 | 29.401 | 28.39 | 28.655 | 23.427 | 24.85 | 14.251 | 0 | 0 | 57.955 | 55.452 | 47.747 | 21.694 | 0 | 0 | 56.296 | 34.366 | [5 empty] | 0 | 0.336 | 46 | 2.4465 | 2.2503 | 1.4101 | 1.25 | 1.0003 | 40.8878
2009-08-05 | 7:12 | 0 | 18.085 | 0 | 3 | 1 | 28.976 | 29.217 | 28.447 | 28.663 | 24.953 | 24.882 | 14.259 | 0 | 0 | 57.941 | 55.482 | 47.824 | 21.726 | 0 | 0 | 56.325 | 34.443 | [5 empty] | 0 | 0.313 | 47 | 2.4442 | 2.2481 | 1.41 | 1.25 | 0.99811 | 40.8362
2009-08-05 | 7:13 | 0 | 18.062 | 0 | 3 | 0 | 28.903 | 29.121 | 28.253 | 28.687 | 23.484 | 24.832 | 14.158 | 0 | 0 | 58.007 | 55.459 | 47.824 | 21.701 | 0 | 0 | 56.259 | 34.491 | [5 empty] | 0 | 0.216 | 0 | 2.4736 | 2.2761 | 1.4112 | 1.25 | 1.0261 | 41.4808
2009-08-05 | 7:14 | 0 | 18.012 | 0 | 3 | 0 | 28.878 | 29.072 | 28.229 | 28.567 | 23.942 | 24.808 | 14.183 | 0 | 0 | 57.961 | 55.459 | 47.824 | 21.726 | 0 | 0 | 56.305 | 34.467 | [5 empty] | 0 | 0.311 | 1 | 2.4663 | 2.2691 | 1.0565 | 0.89552 | 1.3736 | 55.6955
2009-08-05 | 7:15 | 0 | 18.037 | 0 | 3 | 0 | 28.736 | 28.976 | 28.157 | 28.518 | 23.435 | 24.808 | 14.306 | 0 | 0 | 57.941 | 55.412 | 47.801 | 21.701 | 0 | 0 | 56.305 | 34.419 | [5 empty] | 0 | 0.218 | 2 | 2.4305 | 2.2351 | 1.055 | 0.89552 | 1.3396 | 55.1154
2009-08-05 | 7:16 | 1 | 18.037 | 0 | 3 | 0 | 36.512 | 28.856 | 28.037 | 28.398 | 29.771 | 24.857 | 14.306 | 0 | 0 | 57.941 | 55.435 | 47.756 | 21.694 | 0 | 0 | 56.229 | 34.366 | [5 empty] | 18.037 | 8.114 | 3 | 2.4305 | 2.2351 | 1.055 | 0.89552 | 1.3396 | 55.1154
2009-08-05 | 7:17 | 0 | 18.062 | 0 | 3 | 0 | 44.522 | 35.478 | 27.893 | 28.302 | 30.276 | 24.882 | 14.432 | 1 | 0 | 57.941 | 55.391 | 47.756 | 21.701 | 0 | 0 | 56.236 | 34.349 | [5 empty] | 0 | 16.22 | 4 | 2.3938 | 2.2002 | 1.0535 | 0.89552 | 1.3047 | 54.5033
2009-08-05 | 7:18 | 0 | 18.037 | 1 | 3 | 0 | 46.013 | 44.195 | 27.868 | 28.157 | 30.685 | 24.882 | 14.505 | 2 | 0 | 57.941 | 55.412 | 47.686 | 21.726 | 0 | 0 | 56.259 | 34.325 | [5 empty] | 0 | 17.856 | 5 | 2.3725 | 2.18 | 1.0527 | 0.89552 | 1.2845 | 54.1399
2009-08-05 | 7:19 | 0 | 18.03 | 0 | 3 | 0 | 45.639 | 45.845 | 27.787 | 28.052 | 27.692 | 24.896 | 14.595 | 1 | 0 | 57.888 | 55.361 | 47.679 | 21.694 | 0 | 0 | 56.207 | 34.318 | [5 empty] | 0 | 17.587 | 6 | 2.3463 | 2.1551 | 1.0516 | 0.89552 | 1.2596 | 53.6829
2009-08-05 | 7:20 | 0 | 18.037 | 0 | 3 | 0 | 33.809 | 45.875 | 27.868 | 28.013 | 25.338 | 24.928 | 14.704 | 1 | 0 | 57.918 | 55.368 | 47.686 | 21.677 | 0 | 0 | 56.259 | 34.325 | [5 empty] | 0 | 5.796 | 7 | 2.3146 | 2.1249 | 1.0503 | 0.89552 | 1.2294 | 53.1156
2009-08-05 | 7:21 | 0 | 18.062 | 0 | 2 | 0 | 30.349 | 35.124 | 27.988 | 28.037 | 24.712 | 24.857 | 14.628 | 0 | 0 | 57.918 | 55.412 | 47.756 | 21.75 | 0 | 0 | 56.236 | 34.302 | [5 empty] | 0 | 2.312 | 8 | 2.3367 | 2.146 | 1.0512 | 0.89552 | 1.2504 | 53.5128
2009-08-05 | 7:22 | 0 | 18.052 | 0 | 3 | 0 | 29.305 | 30.967 | 28.126 | 28.15 | 24.006 | 24.85 | 14.744 | 0 | 0 | 57.911 | 55.382 | 47.726 | 21.718 | 0 | 0 | 56.14 | 34.27 | [5 empty] | 0 | 1.155 | 9 | 2.3029 | 2.1139 | 1.0498 | 0.89552 | 1.2183 | 52.9034
2009-08-05 | 7:23 | 0 | 18.085 | 0 | 3 | 0 | 28.976 | 29.771 | 28.349 | 28.373 | 25.362 | 24.931 | 14.802 | 0 | 0 | 57.943 | 55.393 | 47.782 | 21.75 | 0 | 0 | 56.241 | 34.304 | [5 empty] | 0 | 0.603 | 10 | 2.2861 | 2.0978 | 1.0492 | 0.89552 | 1.2023 | 52.592
2009-08-05 | 7:24 | 0 | 18.072 | 0 | 3 | 0 | 28.94 | 29.325 | 28.361 | 28.552 | 26.289 | 24.94 | 14.812 | 0 | 0 | 57.952 | 55.426 | 47.745 | 21.785 | 0 | 0 | 56.27 | 34.314 | [5 empty] | 0 | 0.388 | 11 | 2.2831 | 2.095 | 1.049 | 0.89552 | 1.1995 | 52.5379
2009-08-05 | 7:25 | 0 | 18.047 | 0 | 3 | 0 | 28.962 | 29.204 | 28.457 | 28.626 | 25.661 | 24.987 | 15.083 | 0 | 0 | 57.952 | 55.403 | 47.768 | 21.785 | 0 | 0 | 56.293 | 34.29 | [5 empty] | 0 | 0.336 | 12 | 2.2042 | 2.02 | 1.0458 | 0.89552 | 1.1245 | 51.0157
2009-08-05 | 7:26 | 0 | 18.047 | 0 | 3 | 0 | 28.986 | 29.155 | 28.506 | 28.77 | 25.301 | 24.965 | 15.428 | 0 | 0 | 57.975 | 55.379 | 47.791 | 21.76 | 0 | 0 | 56.227 | 34.29 | [5 empty] | 0 | 0.216 | 13 | 2.1038 | 1.9245 | 1.0418 | 0.89552 | 1.029 | 48.9126
2009-08-05 | 7:27 | 0 | 18.072 | 0 | 3 | 0 | 29.084 | 29.106 | 28.506 | 28.866 | 25.855 | 25.011 | 15.699 | 0 | 0 | 57.952 | 55.356 | 47.745 | 21.809 | 0 | 0 | 56.227 | 34.337 | [5 empty] | 0 | 0.218 | 14 | 2.0249 | 1.8495 | 1.0386 | 0.89552 | 0.95399 | 47.1143
2009-08-05 | 7:28 | 0 | 18.047 | 0 | 3 | 0 | 29.084 | 29.155 | 28.287 | 28.795 | 27.302 | 25.085 | 15.898 | 0 | 0 | 57.886 | 55.312 | 47.721 | 21.76 | 0 | 0 | 56.181 | 34.383 | [5 empty] | 0 | 0.289 | 15 | 1.9669 | 1.7944 | 1.0362 | 0.89552 | 0.89891 | 45.7019
2009-08-05 | 7:29 | 0 | 18.08 | 0 | 3 | 0 | 30.055 | 29.163 | 28.199 | 28.658 | 29.837 | 25.068 | 15.93 | 0 | 0 | 57.939 | 55.342 | 47.752 | 21.841 | 0 | 0 | 56.188 | 34.392 | [5 empty] | 0 | 1.397 | 16 | 1.9576 | 1.7856 | 1.0358 | 0.89552 | 0.89005 | 45.4669
2009-08-05 | 7:30 | 1 | 18.047 | 1 | 3 | 0 | 43.243 | 30.793 | 28.072 | 28.457 | 30.578 | 25.036 | 16.096 | 1 | 0 | 57.909 | 55.312 | 47.698 | 21.831 | 0 | 0 | 56.181 | 34.383 | [5 empty] | 18.047 | 14.786 | 17 | 1.9092 | 1.7396 | 1.0339 | 0.89552 | 0.8441 | 44.2115
2009-08-05 | 7:31 | 0 | 18.022 | 0 | 3 | 0 | 45.864 | 42.774 | 27.998 | 28.361 | 31.034 | 25.061 | 15.996 | 2 | 0 | 57.886 | 55.312 | 47.675 | 21.831 | 0 | 0 | 56.159 | 34.383 | [5 empty] | 0 | 17.503 | 18 | 1.9384 | 1.7673 | 1.0351 | 0.89552 | 0.87178 | 44.9753
2009-08-05 | 7:32 | 0 | 18.03 | 0 | 3 | 0 | 37.024 | 45.665 | 27.959 | 28.344 | 26.441 | 25.043 | 15.807 | 1 | 0 | 57.886 | 55.312 | 47.654 | 21.831 | 0 | 0 | 56.114 | 34.383 | [5 empty] | 0 | 8.68 | 19 | 1.9934 | 1.8196 | 1.0373 | 0.89552 | 0.9241 | 46.3579
2009-08-05 | 7:33 | 0 | 17.972 | 0 | 3 | 0 | 31.227 | 38.098 | 27.927 | 28.192 | 28.336 | 24.987 | 15.676 | 0 | 0 | 57.863 | 55.312 | 47.63 | 21.856 | 0 | 0 | 56.181 | 34.361 | [5 empty] | 0 | 3.035 | 20 | 2.0315 | 1.8559 | 1.0388 | 0.89552 | 0.96036 | 47.2723
2009-08-05 | 7:34 | 0 | 17.972 | 0 | 3 | 0 | 29.614 | 31.757 | 27.998 | 28.192 | 26.868 | 25.011 | 15.551 | 0 | 0 | 57.863 | 55.288 | 47.698 | 21.831 | 0 | 0 | 56.138 | 34.337 | [5 empty] | 0 | 1.422 | 21 | 2.0679 | 1.8905 | 1.0403 | 0.89552 | 0.99496 | 48.1134
2009-08-05 | 7:35 | 0 | 17.972 | 0 | 3 | 0 | 29.035 | 29.974 | 28.072 | 28.241 | 27.108 | 24.916 | 15.699 | 0 | 0 | 57.886 | 55.288 | 47.698 | 21.831 | 0 | 0 | 56.138 | 34.383 | [5 empty] | 0 | 0.794 | 22 | 2.0249 | 1.8495 | 1.0386 | 0.89552 | 0.95399 | 47.1143
2009-08-05 | 7:36 | 0 | 17.947 | 0 | 3 | 0 | 28.817 | 29.325 | 28.167 | 28.361 | 26.193 | 24.867 | 15.528 | 0 | 0 | 57.863 | 55.265 | 47.698 | 21.856 | 0 | 0 | 56.159 | 34.407 | [5 empty] | 0 | 0.456 | 23 | 2.0746 | 1.8968 | 1.0406 | 0.89552 | 1.0013 | 48.265
2009-08-05 | 7:37 | 0 | 17.972 | 0 | 3 | 0 | 28.795 | 29.035 | 28.287 | 28.506 | 25.085 | 24.867 | 15.601 | 0 | 0 | 57.863 | 55.288 | 47.675 | 21.856 | 0 | 0 | 56.138 | 34.407 | [5 empty] | 0 | 0.289 | 24 | 2.0534 | 1.8766 | 1.0397 | 0.89552 | 0.98112 | 47.7806
2009-08-05 | 7:38 | 0 | 17.972 | 0 | 3 | 0 | 28.795 | 28.94 | 28.336 | 28.626 | 24.362 | 24.82 | 15.576 | 0 | 0 | 57.863 | 55.265 | 47.721 | 21.831 | 0 | 0 | 56.114 | 34.431 | [5 empty] | 0 | 0.169 | 25 | 2.0607 | 1.8836 | 1.04 | 0.89552 | 0.98804 | 47.9476
2009-08-05 | 7:39 | 0 | 17.997 | 0 | 3 | 0 | 28.866 | 28.94 | 28.312 | 28.672 | 25.855 | 24.796 | 15.453 | 0 | 0 | 57.863 | 55.242 | 47.721 | 21.785 | 0 | 0 | 56.091 | 34.431 | [5 empty] | 0 | 0.194 | 26 | 2.0965 | 1.9176 | 1.0415 | 0.89552 | 1.0221 | 48.7524
2009-08-05 | 7:40 | 0 | 17.997 | 0 | 3 | 0 | 28.842 | 28.986 | 28.287 | 28.65 | 24.627 | 24.771 | 15.38 | 0 | 0 | 57.818 | 55.242 | 47.698 | 21.809 | 0 | 0 | 56.091 | 34.383 | [5 empty] | 0 | 0.192 | 27 | 2.1177 | 1.9378 | 1.0423 | 0.89552 | 1.0423 | 49.2172
2009-08-05 | 7:41 | 0 | 17.997 | 0 | 3 | 0 | 28.795 | 28.94 | 28.167 | 28.552 | 26.819 | 24.7 | 15.181 | 0 | 0 | 57.818 | 55.221 | 47.721 | 21.785 | 0 | 0 | 56.068 | 34.361 | [5 empty] | 0 | 0.243 | 28 | 2.1757 | 1.9929 | 1.0447 | 0.89552 | 1.0974 | 50.438
2009-08-05 | 7:42 | 0 | 18.022 | 1 | 3 | 0 | 40.353 | 28.891 | 28.023 | 28.457 | 29.974 | 24.7 | 15.058 | 1 | 0 | 57.797 | 55.221 | 47.675 | 21.809 | 0 | 0 | 56.021 | 34.337 | [5 empty] | 0 | 11.896 | 29 | 2.2115 | 2.0269 | 1.0461 | 0.89552 | 1.1314 | 51.1607
2009-08-05 | 7:43 | 0 | 17.964 | 0 | 3 | 0 | 45.215 | 39.499 | 27.92 | 28.305 | 30.401 | 24.595 | 15.05 | 1 | 0 | 57.767 | 55.167 | 47.623 | 21.753 | 0 | 0 | 55.925 | 34.33 | [5 empty] | 0 | 16.91 | 30 | 2.2138 | 2.0292 | 1.0462 | 0.89552 | 1.1336 | 51.2068
2009-08-05 | 7:44 | 1 | 17.962 | 0 | 3 | 0 | 43.657 | 44.984 | 27.844 | 28.231 | 26.953 | 24.568 | 15.196 | 1 | 0 | 57.765 | 55.165 | 47.598 | 21.75 | 0 | 0 | 55.9 | 34.28 | [5 empty] | 17.962 | 15.426 | 31 | 2.1713 | 1.9887 | 1.0445 | 0.89552 | 1.0932 | 50.3483
2009-08-05 | 7:45 | 0 | 17.987 | 0 | 3 | 0 | 32.964 | 43.963 | 27.893 | 28.111 | 26.35 | 24.592 | 15.121 | 1 | 0 | 57.765 | 55.165 | 47.598 | 21.75 | 0 | 0 | 55.876 | 34.304 | [5 empty] | 0 | 4.853 | 32 | 2.1932 | 2.0095 | 1.0454 | 0.89552 | 1.114 | 50.7935
2009-08-05 | 7:46 | 0 | 17.997 | 0 | 3 | 0 | 30.094 | 33.821 | 27.927 | 28.167 | 25.301 | 24.627 | 15.355 | 0 | 0 | 57.797 | 55.221 | 47.654 | 21.785 | 0 | 0 | 55.909 | 34.314 | [5 empty] | 0 | 1.927 | 33 | 2.125 | 1.9447 | 1.0426 | 0.89552 | 1.0492 | 49.3742
2009-08-05 | 7:47 | 0 | 18.022 | 0 | 2 | 0 | 29.229 | 30.578 | 28.096 | 28.192 | 23.736 | 24.627 | 15.503 | 0 | 0 | 57.774 | 55.197 | 47.654 | 21.76 | 0 | 0 | 55.956 | 34.314 | [5 empty] | 0 | 1.037 | 34 | 2.0819 | 1.9038 | 1.0409 | 0.89552 | 1.0082 | 48.4286
2009-08-05 | 7:48 | 0 | 17.987 | 0 | 3 | 0 | 28.832 | 29.555 | 28.182 | 28.351 | 23.364 | 24.617 | 15.541 | 0 | 0 | 57.774 | 55.197 | 47.654 | 21.76 | 0 | 0 | 55.956 | 34.29 | [5 empty] | 0 | 0.481 | 35 | 2.0709 | 1.8933 | 1.0404 | 0.89552 | 0.99773 | 48.1794
2009-08-05 | 7:49 | 0 | 17.962 | 0 | 3 | 0 | 28.807 | 29.121 | 28.231 | 28.471 | 24.857 | 24.568 | 15.468 | 0 | 0 | 57.765 | 55.165 | 47.621 | 21.726 | 0 | 0 | 55.923 | 34.256 | [5 empty] | 0 | 0.336 | 36 | 2.0921 | 1.9135 | 1.0413 | 0.89552 | 1.0179 | 48.6557
2009-08-05 | 7:50 | 0 | 17.987 | 0 | 3 | 0 | 28.807 | 28.976 | 28.327 | 28.496 | 23.437 | 24.568 | 15.616 | 0 | 0 | 57.765 | 55.144 | 47.644 | 21.726 | 0 | 0 | 55.9 | 34.256 | [5 empty] | 0 | 0.311 | 37 | 2.049 | 1.8725 | 1.0396 | 0.89552 | 0.97697 | 47.6798
2009-08-05 | 7:51 | 0 | 18.047 | 0 | 3 | 0 | 28.819 | 29.011 | 28.336 | 28.65 | 22.893 | 24.602 | 15.528 | 0 | 0 | 57.774 | 55.153 | 47.654 | 21.736 | 0 | 0 | 55.862 | 34.268 | [5 empty] | 0 | 0.169 | 38 | 2.0746 | 1.8968 | 1.0406 | 0.89552 | 1.0013 | 48.265
2009-08-05 | 7:52 | 0 | 18.012 | 0 | 3 | 0 | 28.856 | 28.93 | 28.231 | 28.591 | 22.64 | 24.592 | 15.641 | 0 | 0 | 57.742 | 55.12 | 47.644 | 21.726 | 0 | 0 | 55.876 | 34.235 | [5 empty] | 0 | 0.265 | 39 | 2.0417 | 1.8656 | 1.0393 | 0.89552 | 0.97005 | 47.5109
2009-08-05 | 7:53 | 0 | 18.012 | 0 | 3 | 0 | 28.761 | 28.952 | 28.182 | 28.52 | 23.484 | 24.568 | 15.591 | 0 | 0 | 57.722 | 55.144 | 47.621 | 21.726 | 0 | 0 | 55.9 | 34.235 | [5 empty] | 0 | 0.241 | 40 | 2.0563 | 1.8794 | 1.0398 | 0.89552 | 0.98389 | 47.8475
2009-08-05 | 7:54 | 0 | 18.012 | 1 | 3 | 0 | 31.433 | 28.905 | 28.037 | 28.422 | 29.459 | 24.497 | 15.392 | 0 | 0 | 57.722 | 55.097 | 47.644 | 21.726 | 0 | 0 | 55.853 | 34.28 | [5 empty] | 0 | 3.011 | 41 | 2.1142 | 1.9345 | 1.0422 | 0.89552 | 1.039 | 49.1414
2009-08-05 | 7:55 | 0 | 18.012 | 0 | 4 | 0 | 43.611 | 32.085 | 27.942 | 28.327 | 30.109 | 24.448 | 15.468 | 1 | 0 | 57.699 | 55.074 | 47.621 | 21.701 | 0 | 0 | 55.853 | 34.256 | [5 empty] | 0 | 15.284 | 42 | 2.0921 | 1.9135 | 1.0413 | 0.89552 | 1.0179 | 48.6557
2009-08-05 | 7:56 | 0 | 17.962 | 0 | 3 | 0 | 45.88 | 43.281 | 27.868 | 28.206 | 30.47 | 24.423 | 15.345 | 1 | 0 | 57.699 | 55.074 | 47.577 | 21.726 | 0 | 0 | 55.853 | 34.256 | [5 empty] | 0 | 17.674 | 43 | 2.1279 | 1.9475 | 1.0428 | 0.89552 | 1.052 | 49.4367
2009-08-05 | 7:57 | 0 | 17.937 | 0 | 3 | 0 | 40.978 | 45.719 | 27.942 | 28.182 | 26.833 | 24.423 | 15.146 | 2 | 0 | 57.676 | 55.006 | 47.553 | 21.726 | 2 | 0 | 59.424 | 23.749 | [5 empty] | 0 | 12.796 | 44 | 2.1859 | 2.0026 | 1.0451 | 0.89552 | 1.1071 | 50.6461
2009-08-05 | 7:58 | 0 | 17.937 | 0 | 2 | 0 | 32.252 | 42.131 | 27.966 | 28.111 | 25.58 | 24.401 | 15.096 | 0 | 0 | 57.699 | 54.959 | 47.003 | 21.726 | 0 | 0 | 59.963 | 21.486 | [5 empty] | 0 | 4.141 | 45 | 2.2004 | 2.0164 | 1.0457 | 0.89552 | 1.1209 | 50.9399
2009-08-05 | 7:59 | 0 | 17.937 | 0 | 3 | 0 | 29.893 | 33.082 | 28.062 | 28.133 | 25.556 | 24.401 | 15.048 | 0 | 0 | 57.676 | 54.936 | 46.291 | 21.726 | 0 | 0 | 59.94 | 21.461 | [5 empty] | 0 | 1.76 | 46 | 2.2144 | 2.0297 | 1.0463 | 0.89552 | 1.1342 | 51.2184
2009-08-05 | 8:00 | 0 | 17.932 | 0 | 3 | 0 | 29.141 | 30.345 | 28.152 | 28.226 | 24.273 | 24.394 | 15.239 | 1 | 0 | 57.649 | 54.884 | 45.644 | 21.672 | 0 | 0 | 59.778 | 21.817 | [5 empty] | 0 | 0.915 | 47 | 2.1588 | 1.9768 | 1.044 | 0.89552 | 1.0813 | 50.089
2009-08-05 | 8:01 | 0 | 17.962 | 0 | 3 | 0 | 28.905 | 29.531 | 28.302 | 28.447 | 24.666 | 24.401 | 15.468 | 0 | 0 | 57.653 | 54.912 | 45.215 | 21.701 | 0 | 0 | 59.65 | 22.304 | [5 empty] | 0 | 0.458 | 48 | 2.0921 | 1.9135 | 1.0413 | 0.89552 | 1.0179 | 48.6557
2009-08-05 | 8:02 | 0 | 17.962 | 0 | 3 | 0 | 28.905 | 29.217 | 28.302 | 28.542 | 24.038 | 24.423 | 15.468 | 0 | 0 | 57.631 | 54.891 | 44.869 | 21.726 | 0 | 0 | 59.493 | 22.714 | [5 empty] | 0 | 0.363 | 49 | 2.0921 | 1.9135 | 1.0413 | 0.89552 | 1.0179 | 48.6557
2009-08-05 | 8:03 | 0 | 17.987 | 0 | 3 | 0 | 28.93 | 29.121 | 28.496 | 28.616 | 25.075 | 24.448 | 15.345 | 0 | 0 | 57.631 | 54.868 | 44.641 | 21.701 | 0 | 0 | 59.358 | 23.05 | [5 empty] | 0 | 0.314 | 50 | 2.1279 | 1.9475 | 1.0428 | 0.89552 | 1.052 | 49.4367
2009-08-05 | 8:04 | 0 | 18.002 | 0 | 3 | 0 | 28.92 | 29.089 | 28.486 | 28.726 | 24.992 | 24.462 | 15.508 | 0 | 0 | 57.601 | 54.835 | 44.494 | 21.741 | 0 | 0 | 59.237 | 23.427 | [5 empty] | 0 | 0.194 | 51 | 2.0805 | 1.9024 | 1.0408 | 0.89552 | 1.0069 | 48.3959
2009-08-05 | 8:05 | 0 | 17.977 | 0 | 3 | 0 | 28.991 | 29.04 | 28.437 | 28.775 | 24.102 | 24.438 | 15.458 | 0 | 0 | 57.644 | 54.835 | 44.401 | 21.741 | 0 | 0 | 59.125 | 23.763 | [5 empty] | 0 | 0.216 | 52 | 2.095 | 1.9162 | 1.0414 | 0.89552 | 1.0207 | 48.7202
2009-08-05 | 8:06 | 0 | 17.972 | 1 | 3 | 0 | 28.937 | 29.082 | 28.241 | 28.672 | 23.398 | 24.386 | 15.453 | 0 | 0 | 57.64 | 54.784 | 44.279 | 21.711 | 0 | 0 | 59.007 | 24.072 | [5 empty] | 0 | 0.265 | 53 | 2.0965 | 1.9176 | 1.0415 | 0.89552 | 1.0221 | 48.7524
2009-08-05 | 8:07 | 1 | 18.002 | 0 | 3 | 0 | 35.871 | 29.089 | 28.221 | 28.535 | 29.786 | 24.391 | 15.458 | 0 | 0 | 57.644 | 54.812 | 44.212 | 21.716 | 0 | 0 | 58.945 | 24.391 | [5 empty] | 18.002 | 7.336 | 54 | 2.095 | 1.9162 | 1.0414 | 0.89552 | 1.0207 | 48.7202
2009-08-05 | 8:08 | 0 | 18.002 | 0 | 3 | 0 | 42.731 | 35.048 | 28.076 | 28.437 | 27.282 | 24.391 | 15.284 | 1 | 0 | 57.624 | 54.789 | 44.118 | 21.716 | 0 | 0 | 58.833 | 24.68 | [5 empty] | 0 | 14.294 | 55 | 2.1457 | 1.9644 | 1.0435 | 0.89552 | 1.0689 | 49.8144
2009-08-05 | 8:09 | 0 | 17.977 | 0 | 3 | 0 | 32.673 | 42.262 | 28.003 | 28.412 | 24.703 | 24.391 | 15.458 | 0 | 0 | 57.601 | 54.789 | 44.094 | 21.765 | 0 | 0 | 58.721 | 24.97 | [5 empty] | 0 | 4.261 | 56 | 2.095 | 1.9162 | 1.0414 | 0.89552 | 1.0207 | 48.7202
2009-08-05 | 8:10 | 0 | 17.977 | 0 | 3 | 0 | 29.93 | 33.144 | 28.076 | 28.27 | 23.354 | 24.318 | 15.433 | 0 | 0 | 57.601 | 54.789 | 44.07 | 21.741 | 0 | 0 | 58.632 | 25.186 | [5 empty] | 0 | 1.66 | 57 | 2.1023 | 1.9231 | 1.0417 | 0.89552 | 1.0276 | 48.8807
2009-08-05 | 8:11 | 0 | 17.997 | 0 | 3 | 0 | 29.06 | 30.19 | 27.973 | 28.241 | 22.989 | 24.288 | 15.206 | 0 | 0 | 57.551 | 54.74 | 44.02 | 21.711 | 0 | 0 | 58.493 | 25.421 | [5 empty] | 0 | 0.819 | 58 | 2.1684 | 1.986 | 1.0444 | 0.89552 | 1.0905 | 50.2882
2009-08-05 | 8:12 | 0 | 17.972 | 0 | 3 | 0 | 28.746 | 29.347 | 27.878 | 28.167 | 22.795 | 24.264 | 15.081 | 0 | 0 | 57.551 | 54.74 | 43.948 | 21.711 | 0 | 0 | 58.425 | 25.637 | [5 empty] | 0 | 0.579 | 59 | 2.2048 | 2.0206 | 1.0459 | 0.89552 | 1.1251 | 51.0273
2009-08-05 | 8:13 | 0 | 17.972 | 0 | 3 | 0 | 28.577 | 28.986 | 27.973 | 28.216 | 23.278 | 24.288 | 14.859 | 0 | 0 | 57.528 | 54.716 | 43.925 | 21.687 | 0 | 0 | 58.313 | 25.83 | [5 empty] | 0 | 0.361 | 60 | 2.2695 | 2.082 | 1.0485 | 0.89552 | 1.1865 | 52.2815
2009-08-05 | 8:14 | 0 | 18.052 | 0 | 3 | 0 | 28.51 | 28.822 | 28.076 | 28.246 | 22.993 | 24.367 | 14.839 | 0 | 0 | 57.578 | 54.744 | 43.929 | 21.716 | 0 | 0 | 58.228 | 26.054 | [5 empty] | 0 | 0.264 | 61 | 2.2753 | 2.0876 | 1.0487 | 0.89552 | 1.192 | 52.3909
2009-08-05 | 8:15 | 0 | 18.022 | 0 | 3 | 0 | 28.432 | 28.672 | 27.973 | 28.263 | 22.89 | 24.337 | 14.538 | 0 | 0 | 57.528 | 54.693 | 43.901 | 21.662 | 0 | 0 | 58.112 | 26.215 | [5 empty] | 0 | 0.169 | 62 | 2.3629 | 2.1709 | 1.0523 | 0.89552 | 1.2754 | 53.9735
2009-08-05 | 8:16 | 0 | 18.022 | 0 | 3 | 0 | 28.432 | 28.577 | 27.927 | 28.216 | 23.133 | 24.337 | 14.711 | 0 | 0 | 57.528 | 54.693 | 43.879 | 21.687 | 0 | 0 | 58.044 | 26.409 | [5 empty] | 0 | 0.216 | 63 | 2.3126 | 2.123 | 1.0502 | 0.89552 | 1.2275 | 53.0786
2009-08-05 | 8:17 | 0 | 18.022 | 0 | 3 | 0 | 28.383 | 28.552 | 27.902 | 28.167 | 22.459 | 24.362 | 14.414 | 1 | 0 | 57.505 | 54.67 | 43.807 | 21.687 | 0 | 0 | 57.932 | 26.578 | [5 empty] | 0 | 0.216 | 64 | 2.399 | 2.2052 | 1.0537 | 0.89552 | 1.3097 | 54.5919
2009-08-05 | 8:18 | 0 | 18.022 | 1 | 3 | 0 | 29.54 | 28.506 | 27.758 | 28.118 | 28.506 | 24.386 | 14.414 | 0 | 0 | 57.482 | 54.67 | 43.807 | 21.687 | 0 | 0 | 57.863 | 26.723 | [5 empty] | 0 | 1.422 | 65 | 2.399 | 2.2052 | 1.0537 | 0.89552 | 1.3097 | 54.5919
2009-08-05 | 8:19 | 0 | 17.997 | 0 | 3 | 1 | 43.173 | 30.264 | 27.709 | 28.047 | 29.516 | 24.362 | 14.316 | 0 | 0 | 57.482 | 54.67 | 43.714 | 21.687 | 0 | 0 | 57.863 | 26.89 | [5 empty] | 0 | 15.126 | 66 | 2.4276 | 2.2323 | 1.0549 | 0.89552 | 1.3368 | 55.0675
2009-08-05 | 8:20 | 0 | 17.997 | 0 | 3 | 0 | 45.843 | 42.774 | 27.638 | 27.927 | 29.95 | 24.288 | 14.241 | 2 | 0 | 57.439 | 54.625 | 43.738 | 21.662 | 0 | 0 | 57.774 | 27.034 | [5 empty] | 0 | 17.916 | 0 | 2.4494 | 2.2531 | 1.0558 | 0.89552 | 1.3576 | 55.4241
2009-08-05 | 8:21 | 1 | 18.052 | 0 | 3 | 0 | 46.512 | 45.71 | 27.667 | 27.883 | 30.484 | 24.342 | 14.445 | 2 | 0 | 57.532 | 54.653 | 43.767 | 21.716 | 0 | 0 | 57.735 | 27.258 | [5 empty] | 18.052 | 18.629 | 1 | 2.39 | 2.1966 | 1.9226 | 1.7647 | 0.43192 | 18.0718
2009-08-05 | 8:22 | 0 | 18.022 | 0 | 3 | 0 | 36.851 | 46.391 | 27.687 | 27.782 | 24.457 | 24.337 | 14.364 | 1 | 0 | 57.482 | 54.646 | 43.714 | 21.662 | 0 | 0 | 57.685 | 27.397 | [5 empty] | 0 | 9.069 | 2 | 2.4136 | 2.219 | 1.9235 | 1.7647 | 0.45434 | 18.8241
2009-08-05 | 8:23 | 0 | 18.022 | 0 | 2 | 0 | 30.987 | 38.638 | 27.782 | 27.807 | 23.638 | 24.337 | 14.168 | 0 | 0 | 57.459 | 54.667 | 43.736 | 21.687 | 0 | 0 | 57.617 | 27.517 | [5 empty] | 0 | 3.18 | 3 | 2.4707 | 2.2733 | 1.9258 | 1.7647 | 0.50859 | 20.5851
2009-08-05 | 8:24 | 0 | 18.009 | 0 | 3 | 0 | 29.383 | 31.816 | 27.937 | 27.89 | 24.18 | 24.372 | 14.156 | 0 | 0 | 57.471 | 54.656 | 43.748 | 21.674 | 0 | 0 | 57.605 | 27.65 | [5 empty] | 0 | 1.493 | 4 | 2.4742 | 2.2766 | 1.926 | 1.7647 | 0.51191 | 20.6903
2009-08-05 | 8:25 | 0 | 17.989 | 0 | 3 | 0 | 28.859 | 29.918 | 28.064 | 28.089 | 23.776 | 24.45 | 13.939 | 0 | 0 | 57.519 | 54.707 | 43.728 | 21.704 | 0 | 0 | 57.61 | 27.775 | [5 empty] | 0 | 0.77 | 5 | 2.5374 | 2.3367 | 1.9285 | 1.7647 | 0.57198 | 22.5423
2009-08-05 | 8:26 | 0 | 17.959 | 0 | 3 | 0 | 28.66 | 29.239 | 28.106 | 28.3 | 23.457 | 24.421 | 13.859 | 0 | 0 | 57.491 | 54.679 | 43.7 | 21.65 | 0 | 0 | 57.491 | 27.89 | [5 empty] | 0 | 0.36 | 6 | 2.5607 | 2.3588 | 1.9295 | 1.7647 | 0.59412 | 23.202
2009-08-05 | 8:27 | 0 | 18.009 | 0 | 3 | 0 | 28.709 | 28.974 | 28.179 | 28.42 | 21.505 | 24.47 | 13.859 | 0 | 0 | 57.471 | 54.656 | 43.724 | 21.674 | 0 | 0 | 57.425 | 28.01 | [5 empty] | 0 | 0.289 | 7 | 2.5607 | 2.3588 | 1.9295 | 1.7647 | 0.59412 | 23.202
2009-08-05 | 8:28 | 0 | 17.984 | 0 | 3 | 0 | 28.709 | 28.974 | 28.324 | 28.54 | 21.699 | 24.494 | 13.859 | 0 | 0 | 57.471 | 54.611 | 43.748 | 21.65 | 0 | 0 | 57.402 | 28.155 | [5 empty] | 0 | 0.169 | 8 | 2.5607 | 2.3588 | 1.9295 | 1.7647 | 0.59412 | 23.202
2009-08-05 | 8:29 | 0 | 17.952 | 0 | 3 | 0 | 28.724 | 28.893 | 28.268 | 28.579 | 22.317 | 24.438 | 13.753 | 0 | 0 | 57.462 | 54.581 | 43.693 | 21.618 | 0 | 0 | 57.327 | 28.219 | [5 empty] | 0 | 0.145 | 9 | 2.5915 | 2.3882 | 1.9307 | 1.7647 | 0.62346 | 24.0578
2009-08-05 | 8:30 | 0 | 17.952 | 1 | 3 | 0 | 28.748 | 28.868 | 28.17 | 28.579 | 22.92 | 24.364 | 13.653 | 0 | 0 | 57.462 | 54.558 | 43.716 | 21.642 | 0 | 0 | 57.261 | 28.339 | [5 empty] | 0 | 0.169 | 10 | 2.6206 | 2.4158 | 1.9319 | 1.7647 | 0.65114 | 24.8467
2009-08-05 | 8:31 | 0 | 18.057 | 0 | 3 | 0 | 28.829 | 28.998 | 28.13 | 28.515 | 25.335 | 24.494 | 13.66 | 0 | 0 | 57.56 | 54.635 | 43.795 | 21.748 | 0 | 0 | 57.313 | 28.589 | [5 empty] | 0 | 0.314 | 11 | 2.6186 | 2.4139 | 1.9318 | 1.7647 | 0.64921 | 24.792
2009-08-05 | 8:32 | 0 | 18.057 | 0 | 3 | 0 | 40.645 | 28.949 | 28.01 | 28.395 | 29.719 | 24.494 | 13.612 | 1 | 0 | 57.514 | 54.635 | 43.7 | 21.723 | 0 | 0 | 57.336 | 28.636 | [5 empty] | 0 | 12.25 | 12 | 2.6326 | 2.4272 | 1.9324 | 1.7647 | 0.66249 | 25.1651
2009-08-05 | 8:33 | 0 | 18.057 | 0 | 3 | 0 | 44.729 | 40.152 | 27.89 | 28.324 | 30.058 | 24.47 | 13.439 | 1 | 0 | 57.491 | 54.611 | 43.724 | 21.699 | 0 | 0 | 57.268 | 28.734 | [5 empty] | 0 | 16.405 | 13 | 2.683 | 2.4751 | 1.9344 | 1.7647 | 0.71038 | 26.4774
2009-08-05 | 8:34 | 1 | 18.025 | 0 | 4 | 0 | 46.006 | 44.629 | 27.834 | 28.148 | 30.531 | 24.462 | 13.333 | 2 | 0 | 57.484 | 54.604 | 43.645 | 21.691 | 0 | 0 | 57.261 | 28.846 | [5 empty] | 18.025 | 17.858 | 14 | 2.7138 | 2.5044 | 1.9357 | 1.7647 | 0.73972 | 27.2574
2009-08-05 | 8:35 | 0 | 18.057 | 0 | 3 | 0 | 46.884 | 45.966 | 27.841 | 28.106 | 31.021 | 24.516 | 13.24 | 1 | 0 | 57.514 | 54.611 | 43.724 | 21.723 | 0 | 0 | 57.245 | 28.974 | [5 empty] | 0 | 18.778 | 15 | 2.7409 | 2.5302 | 1.9368 | 1.7647 | 0.76546 | 27.9273
2009-08-05 | 8:36 | 0 | 18.032 | 0 | 2 | 0 | 39.306 | 46.93 | 27.89 | 28.106 | 24.276 | 24.494 | 13.168 | 2 | 0 | 57.491 | 54.611 | 43.654 | 21.674 | 0 | 0 | 57.202 | 28.998 | [5 empty] | 0 | 11.2 | 16 | 2.7619 | 2.5501 | 1.9376 | 1.7647 | 0.78539 | 28.4369
2009-08-05 | 8:37 | 0 | 18.009 | 0 | 3 | 0 | 31.816 | 40.435 | 28.01 | 28.081 | 24.229 | 24.516 | 13.218 | 0 | 0 | 57.514 | 54.635 | 43.771 | 21.723 | 0 | 0 | 57.179 | 29.19 | [5 empty] | 0 | 3.735 | 17 | 2.7473 | 2.5363 | 1.937 | 1.7647 | 0.77155 | 28.0838
2009-08-05 | 8:38 | 0 | 17.999 | 0 | 3 | 0 | 29.786 | 32.458 | 28.17 | 28.148 | 23.763 | 24.509 | 13.185 | 0 | 0 | 57.484 | 54.604 | 43.74 | 21.691 | 0 | 0 | 57.103 | 29.256 | [5 empty] | 0 | 1.638 | 18 | 2.7569 | 2.5454 | 1.9374 | 1.7647 | 0.78069 | 28.3172
2009-08-05 | 8:39 | 0 | 18.025 | 0 | 3 | 0 | 29.182 | 30.291 | 28.437 | 28.363 | 21.787 | 24.558 | 13.208 | 0 | 0 | 57.53 | 54.649 | 43.81 | 21.691 | 0 | 0 | 57.103 | 29.401 | [5 empty] | 0 | 0.819 | 19 | 2.7502 | 2.539 | 1.9372 | 1.7647 | 0.77432 | 28.1547
2009-08-05 | 8:40 | 0 | 18.025 | 0 | 4 | 0 | 29.038 | 29.592 | 28.628 | 28.724 | 24.173 | 24.533 | 12.74 | 0 | 0 | 57.553 | 54.625 | 43.81 | 21.716 | 0 | 0 | 57.126 | 29.472 | [5 empty] | 0 | 0.314 | 20 | 2.8865 | 2.6686 | 1.9427 | 1.7647 | 0.90386 | 31.3133
2009-08-05 | 8:41 | 0 | 17.977 | 1 | 3 | 0 | 29.111 | 29.352 | 28.702 | 28.942 | 22.606 | 24.582 | 12.516 | 0 | 0 | 57.507 | 54.604 | 43.764 | 21.691 | 0 | 0 | 57.06 | 29.543 | [5 empty] | 0 | 0.169 | 21 | 2.9517 | 2.7306 | 1.9453 | 1.7647 | 0.96587 | 32.7219
2009-08-05 | 8:42 | 0 | 18.025 | 0 | 3 | 0 | 29.231 | 29.376 | 28.748 | 29.087 | 22.172 | 24.533 | 12.936 | 0 | 0 | 57.53 | 54.604 | 43.764 | 21.691 | 0 | 0 | 57.081 | 29.616 | [5 empty] | 0 | 0.144 | 22 | 2.8294 | 2.6143 | 1.9404 | 1.7647 | 0.84961 | 30.0275
2009-08-05 | 8:43 | 0 | 17.999 | 0 | 3 | 0 | 29.327 | 29.447 | 28.653 | 29.062 | 21.716 | 24.533 | 13.208 | 0 | 0 | 57.487 | 54.583 | 43.764 | 21.667 | 0 | 0 | 57.017 | 29.665 | [5 empty] | 0 | 0.265 | 23 | 2.7502 | 2.539 | 1.9372 | 1.7647 | 0.77432 | 28.1547
2009-08-05 | 8:44 | 0 | 18.05 | 0 | 4 | 0 | 29.28 | 29.496 | 28.461 | 28.918 | 21.571 | 24.558 | 13.356 | 0 | 0 | 57.487 | 54.537 | 43.695 | 21.667 | 0 | 0 | 56.925 | 29.616 | [5 empty] | 0 | 0.362 | 24 | 2.7071 | 2.4981 | 1.9354 | 1.7647 | 0.73335 | 27.0897
2009-08-05 | 8:45 | 0 | 17.999 | 0 | 3 | 0 | 29.111 | 29.376 | 28.243 | 28.702 | 20.679 | 24.533 | 13.406 | 0 | 0 | 57.487 | 54.537 | 43.812 | 21.716 | 0 | 0 | 56.925 | 29.69 | [5 empty] | 0 | 0.409 | 25 | 2.6926 | 2.4842 | 1.9348 | 1.7647 | 0.71951 | 26.7221
2009-08-05 | 8:46 | 0 | 18.025 | 0 | 3 | 0 | 35.586 | 29.231 | 28.099 | 28.508 | 29.521 | 24.558 | 13.208 | 0 | 0 | 57.487 | 54.537 | 43.764 | 21.716 | 0 | 0 | 56.925 | 29.736 | [5 empty] | 0 | 7.078 | 26 | 2.7502 | 2.539 | 1.9372 | 1.7647 | 0.77432 | 28.1547
2009-08-05 | 8:47 | 0 | 17.989 | 0 | 4 | 0 | 43.566 | 36.328 | 27.873 | 28.282 | 30.041 | 24.548 | 13.519 | 1 | 0 | 57.409 | 54.481 | 43.683 | 21.682 | 0 | 0 | 56.873 | 29.776 | [5 empty] | 0 | 15.284 | 27 | 2.6597 | 2.4529 | 1.9335 | 1.7647 | 0.68823 | 25.8767
2009-08-05 | 8:48 | 1 | 18.04 | 0 | 3 | 0 | 45.009 | 43.661 | 27.775 | 28.138 | 30.45 | 24.548 | 13.693 | 2 | 0 | 57.432 | 54.481 | 43.755 | 21.706 | 0 | 0 | 56.873 | 29.871 | [5 empty] | 18.04 | 16.871 | 28 | 2.609 | 2.4048 | 1.9314 | 1.7647 | 0.64007 | 24.5332
2009-08-05 | 8:49 | 0 | 18.014 | 0 | 3 | 0 | 45.698 | 45.009 | 27.75 | 27.993 | 30.786 | 24.524 | 13.668 | 2 | 0 | 57.409 | 54.481 | 43.683 | 21.682 | 0 | 0 | 56.85 | 29.945 | [5 empty] | 0 | 17.705 | 29 | 2.6163 | 2.4117 | 1.9317 | 1.7647 | 0.64699 | 24.7295
2009-08-05 | 8:50 | 0 | 18.04 | 0 | 3 | 0 | 46.134 | 45.745 | 27.799 | 27.873 | 31.149 | 24.548 | 13.741 | 2 | 0 | 57.409 | 54.481 | 43.731 | 21.682 | 0 | 0 | 56.782 | 30.016 | [5 empty] | 0 | 18.261 | 30 | 2.595 | 2.3915 | 1.9309 | 1.7647 | 0.62679 | 24.1534
2009-08-05 | 8:51 | 0 | 18.1 | 0 | 3 | 0 | 46.466 | 46.258 | 28.003 | 28.003 | 31.495 | 24.629 | 13.605 | 1 | 0 | 57.464 | 54.537 | 43.764 | 21.741 | 0 | 0 | 56.859 | 30.121 | [5 empty] | 0 | 18.463 | 31 | 2.6346 | 2.4291 | 1.9325 | 1.7647 | 0.66443 | 25.2192
2009-08-05 | 8:52 | 1 | 18.1 | 1 | 3 | 0 | 47.038 | 46.624 | 28.219 | 28.219 | 32.098 | 24.558 | 13.283 | 2 | 0 | 57.487 | 54.537 | 43.716 | 21.716 | 0 | 0 | 56.77 | 30.026 | [5 empty] | 18.1 | 18.819 | 32 | 2.7284 | 2.5183 | 1.9363 | 1.7647 | 0.75356 | 27.6192
2009-08-05 | 8:53 | 0 | 18.1 | 0 | 3 | 1 | 47.222 | 47.222 | 28.557 | 28.437 | 32.742 | 24.653 | 13.308 | 2 | 0 | 57.487 | 54.56 | 43.764 | 21.763 | 0 | 0 | 56.77 | 30.17 | [5 empty] | 0 | 18.785 | 33 | 2.7211 | 2.5113 | 1.936 | 1.7647 | 0.74664 | 27.4388
2009-08-05 | 8:54 | 0 | 18.087 | 0 | 3 | 0 | 47.532 | 47.441 | 28.932 | 28.739 | 33.39 | 24.619 | 13.248 | 2 | 0 | 57.478 | 54.527 | 43.779 | 21.706 | 0 | 0 | 56.715 | 30.232 | [5 empty] | 0 | 18.793 | 0 | 2.7386 | 2.528 | 1.9367 | 1.7647 | 0.76325 | 27.8702
2009-08-05 | 8:55 | 0 | 18.065 | 0 | 3 | 0 | 41.31 | 47.761 | 29.413 | 29.173 | 26.645 | 24.668 | 13.396 | 1 | 0 | 57.523 | 54.527 | 43.824 | 21.706 | 0 | 0 | 56.782 | 30.305 | [5 empty] | 0 | 12.137 | 1 | 2.6955 | 2.487 | 1.3241 | 1.1538 | 1.3331 | 49.4583
2009-08-05 | 8:56 | 0 | 18.113 | 0 | 3 | 0 | 33.366 | 42.298 | 30.065 | 29.751 | 24.717 | 24.717 | 13.592 | 0 | 0 | 57.5 | 54.572 | 43.824 | 21.728 | 0 | 0 | 56.804 | 30.354 | [5 empty] | 0 | 3.615 | 2 | 2.6384 | 2.4327 | 1.3218 | 1.1538 | 1.2789 | 48.4719
2009-08-05 | 8:57 | 0 | 18.113 | 0 | 3 | 0 | 31.654 | 34.072 | 30.666 | 30.401 | 23.415 | 24.764 | 13.741 | 0 | 0 | 57.544 | 54.572 | 43.896 | 21.706 | 0 | 0 | 56.693 | 30.425 | [5 empty] | 0 | 1.253 | 3 | 2.595 | 2.3915 | 1.32 | 1.1538 | 1.2376 | 47.6931
2009-08-05 | 8:58 | 0 | 18.113 | 0 | 3 | 0 | 31.46 | 32.159 | 31.173 | 31.051 | 22.886 | 24.788 | 13.841 | 1 | 0 | 57.544 | 54.551 | 43.896 | 21.706 | 0 | 0 | 56.693 | 30.475 | [5 empty] | 0 | 0.409 | 4 | 2.5659 | 2.3638 | 1.3188 | 1.1538 | 1.21 | 47.1556
2009-08-05 | 8:59 | 0 | 18.138 | 0 | 4 | 0 | 31.728 | 31.894 | 31.34 | 31.605 | 22.692 | 24.813 | 13.864 | 0 | 0 | 57.567 | 54.551 | 43.944 | 21.706 | 0 | 0 | 56.715 | 30.521 | [5 empty] | 0 | 0.123 | 5 | 2.5592 | 2.3574 | 1.3186 | 1.1538 | 1.2036 | 47.0302
2009-08-05 | 9:00 | 0 | 18.138 | 0 | 3 | 0 | 32.088 | 32.063 | 30.81 | 31.774 | 23.03 | 24.813 | 13.864 | 0 | 0 | 57.544 | 54.551 | 43.989 | 21.728 | 0 | 0 | 56.67 | 30.546 | [5 empty] | 0 | 0.314 | 6 | 2.5592 | 2.3574 | 1.3186 | 1.1538 | 1.2036 | 47.0302
2009-08-05 | 9:01 | 0 | 18.138 | 0 | 3 | 0 | 32.088 | 32.304 | 30.33 | 31.124 | 21.728 | 24.788 | 13.618 | 0 | 0 | 57.567 | 54.527 | 43.989 | 21.706 | 0 | 0 | 56.67 | 30.666 | [5 empty] | 0 | 0.964 | 7 | 2.6308 | 2.4255 | 1.3215 | 1.1538 | 1.2717 | 48.3379
2009-08-05 | 9:02 | 0 | 18.163 | 0 | 3 | 0 | 31.534 | 32.304 | 29.991 | 30.595 | 21.223 | 24.788 | 13.766 | 0 | 0 | 57.544 | 54.504 | 44.013 | 21.706 | 0 | 0 | 56.626 | 30.764 | [5 empty] | 0 | 0.939 | 8 | 2.5877 | 2.3846 | 1.3197 | 1.1538 | 1.2307 | 47.5598
2009-08-05 | 9:03 | 0 | 18.113 | 0 | 3 | 0 | 31.004 | 31.774 | 29.751 | 30.281 | 21.272 | 24.788 | 13.766 | 0 | 0 | 57.475 | 54.478 | 43.965 | 21.704 | 0 | 0 | 56.601 | 30.761 | [5 empty] | 0 | 0.723 | 9 | 2.5877 | 2.3846 | 1.3197 | 1.1538 | 1.2307 | 47.5598
2009-08-05 | 9:04 | 0 | 18.165 | 1 | 3 | 0 | 30.644 | 31.222 | 29.584 | 30.043 | 22.02 | 24.791 | 13.793 | 0 | 0 | 57.478 | 54.481 | 44.037 | 21.706 | 0 | 0 | 56.581 | 30.788 | [5 empty] | 0 | 0.601 | 10 | 2.5799 | 2.3771 | 1.3194 | 1.1538 | 1.2233 | 47.4151
2009-08-05 | 9:05 | 1 | 18.085 | 0 | 3 | 0 | 38.488 | 30.759 | 29.361 | 29.749 | 31.578 | 24.617 | 13.814 | 0 | 0 | 57.405 | 54.408 | 43.939 | 21.655 | 0 | 0 | 56.508 | 30.734 | [5 empty] | 18.085 | 8.739 | 11 | 2.5738 | 2.3713 | 1.3191 | 1.1538 | 1.2174 | 47.3019
2009-08-05 | 9:06 | 0 | 18.14 | 0 | 3 | 0 | 46.02 | 37.552 | 29.224 | 29.656 | 31.222 | 24.695 | 13.768 | 1 | 0 | 57.432 | 54.457 | 43.968 | 21.706 | 0 | 0 | 56.535 | 30.813 | [5 empty] | 0 | 16.364 | 12 | 2.5872 | 2.384 | 1.3197 | 1.1538 | 1.2302 | 47.5491
2009-08-05 | 9:07 | 0 | 18.115 | 0 | 3 | 0 | 36.33 | 45.654 | 29.055 | 29.44 | 23.587 | 24.622 | 13.743 | 1 | 0 | 57.432 | 54.413 | 43.92 | 21.684 | 0 | 0 | 56.515 | 30.862 | [5 empty] | 0 | 6.89 | 13 | 2.5944 | 2.3909 | 1.32 | 1.1538 | 1.2371 | 47.6824
2009-08-05 | 9:08 | 0 | 18.115 | 0 | 3 | 0 | 31.801 | 37.081 | 29.03 | 29.271 | 22.839 | 24.646 | 14.015 | 0 | 0 | 57.411 | 54.413 | 43.944 | 21.684 | 0 | 0 | 56.492 | 30.909 | [5 empty] | 0 | 2.53 | 14 | 2.5152 | 2.3156 | 1.3168 | 1.1538 | 1.1618 | 46.1906
2009-08-05 | 9:09 | 0 | 18.085 | 0 | 3 | 0 | 30.47 | 32.235 | 28.935 | 29.15 | 22.43 | 24.597 | 14.015 | 0 | 0 | 57.366 | 54.436 | 43.944 | 21.684 | 0 | 0 | 56.492 | 30.933 | [5 empty] | 0 | 1.32 | 15 | 2.5152 | 2.3156 | 1.3168 | 1.1538 | 1.1618 | 46.1906
2009-08-05 | 9:10 | 0 | 18.09 | 0 | 3 | 0 | 29.945 | 30.837 | 29.006 | 29.101 | 22.214 | 24.575 | 13.844 | 0 | 0 | 57.366 | 54.366 | 43.944 | 21.66 | 0 | 0 | 56.515 | 31.007 | [5 empty] | 0 | 0.844 | 16 | 2.565 | 2.363 | 1.3188 | 1.1538 | 1.2091 | 47.1393
2009-08-05 | 9:11 | 0 | 18.085 | 0 | 3 | 0 | 29.651 | 30.254 | 28.976 | 29.17 | 21.557 | 24.546 | 13.839 | 0 | 0 | 57.316 | 54.315 | 43.915 | 21.655 | 0 | 0 | 56.442 | 31.024 | [5 empty] | 0 | 0.481 | 17 | 2.5665 | 2.3644 | 1.3188 | 1.1538 | 1.2105 | 47.1664
2009-08-05 | 9:12 | 0 | 18.085 | 0 | 2 | 0 | 29.555 | 29.891 | 28.905 | 29.195 | 22.304 | 24.497 | 13.665 | 1 | 0 | 57.293 | 54.315 | 43.891 | 21.63 | 0 | 0 | 56.442 | 31.073 | [5 empty] | 0 | 0.36 | 18 | 2.6172 | 2.4125 | 1.3209 | 1.1538 | 1.2587 | 48.0936
2009-08-05 | 9:13 | 0 | 18.09 | 0 | 3 | 0 | 29.535 | 29.825 | 28.79 | 29.175 | 21.78 | 24.526 | 13.768 | 0 | 0 | 57.343 | 54.322 | 43.92 | 21.635 | 0 | 0 | 56.446 | 31.102 | [5 empty] | 0 | 0.36 | 19 | 2.5872 | 2.384 | 1.3197 | 1.1538 | 1.2302 | 47.5491
2009-08-05 | 9:14 | 0 | 18.115 | 0 | 3 | 0 | 29.44 | 29.729 | 28.716 | 29.03 | 22.165 | 24.477 | 13.522 | 0 | 0 | 57.32 | 54.322 | 43.944 | 21.66 | 0 | 0 | 56.423 | 31.102 | [5 empty] | 0 | 0.41 | 20 | 2.6588 | 2.4521 | 1.3226 | 1.1538 | 1.2983 | 48.8291
2009-08-05 | 9:15 | 0 | 18.14 | 0 | 3 | 0 | 29.295 | 29.609 | 28.621 | 28.886 | 21.032 | 24.452 | 13.695 | 0 | 0 | 57.297 | 54.299 | 43.944 | 21.684 | 0 | 0 | 56.446 | 31.102 | [5 empty] | 0 | 0.409 | 21 | 2.6084 | 2.4042 | 1.3205 | 1.1538 | 1.2504 | 47.9363
2009-08-05 | 9:16 | 0 | 18.115 | 1 | 3 | 0 | 29.15 | 29.464 | 28.525 | 28.79 | 27.802 | 24.452 | 13.399 | 0 | 0 | 57.254 | 54.275 | 43.92 | 21.66 | 0 | 0 | 56.403 | 31.173 | [5 empty] | 0 | 0.36 | 22 | 2.6946 | 2.4862 | 1.324 | 1.1538 | 1.3323 | 49.4435
2009-08-05 | 9:17 | 0 | 18.09 | 0 | 3 | 0 | 42.415 | 29.266 | 28.327 | 28.663 | 30.445 | 24.423 | 13.517 | 0 | 0 | 57.227 | 54.247 | 43.846 | 21.655 | 0 | 0 | 56.375 | 31.168 | [5 empty] | 0 | 13.752 | 23 | 2.6602 | 2.4535 | 1.3226 | 1.1538 | 1.2996 | 48.8544
2009-08-05 | 9:18 | 0 | 18.037 | 0 | 3 | 0 | 46.221 | 41.401 | 28.278 | 28.616 | 30.833 | 24.448 | 13.839 | 2 | 0 | 57.227 | 54.201 | 43.867 | 21.63 | 0 | 0 | 56.353 | 31.193 | [5 empty] | 0 | 17.605 | 24 | 2.5665 | 2.3644 | 1.3188 | 1.1538 | 1.2105 | 47.1664
2009-08-05 | 9:19 | 1 | 18.06 | 0 | 3 | 0 | 47.46 | 45.992 | 28.253 | 28.518 | 31.338 | 24.376 | 14.11 | 1 | 0 | 57.227 | 54.201 | 43.846 | 21.63 | 0 | 0 | 56.353 | 31.217 | [5 empty] | 18.06 | 18.942 | 25 | 2.4876 | 2.2894 | 1.3156 | 1.1538 | 1.1355 | 45.6472
2009-08-05 | 9:20 | 0 | 18.14 | 0 | 3 | 0 | 37.177 | 47.35 | 28.331 | 28.476 | 23.273 | 24.43 | 14.04 | 1 | 0 | 57.277 | 54.252 | 43.874 | 21.66 | 0 | 0 | 56.403 | 31.318 | [5 empty] | 0 | 8.701 | 26 | 2.508 | 2.3087 | 1.3165 | 1.1538 | 1.1549 | 46.0488
2009-08-05 | 9:21 | 0 | 18.085 | 0 | 2 | 0 | 31.578 | 39.473 | 28.376 | 28.422 | 21.799 | 24.327 | 13.937 | 0 | 0 | 57.227 | 54.224 | 43.891 | 21.63 | 0 | 0 | 56.396 | 31.313 | [5 empty] | 0 | 3.156 | 27 | 2.5379 | 2.3372 | 1.3177 | 1.1538 | 1.1834 | 46.628
2009-08-05 | 9:22 | 0 | 18.14 | 0 | 3 | 0 | 30.09 | 32.687 | 28.476 | 28.501 | 21.78 | 24.406 | 13.869 | 1 | 0 | 57.254 | 54.229 | 43.944 | 21.684 | 0 | 0 | 56.38 | 31.367 | [5 empty] | 0 | 1.589 | 28 | 2.5577 | 2.3561 | 1.3185 | 1.1538 | 1.2022 | 47.0029
2009-08-05 | 9:23 | 0 | 18.11 | 0 | 3 | 0 | 29.531 | 30.663 | 28.567 | 28.567 | 21.147 | 24.423 | 13.912 | 0 | 0 | 57.227 | 54.224 | 43.879 | 21.667 | 0 | 0 | 56.341 | 31.374 | [5 empty] | 0 | 0.964 | 29 | 2.5452 | 2.3442 | 1.318 | 1.1538 | 1.1903 | 46.7665
2009-08-05 | 9:24 | 0 | 18.163 | 0 | 2 | 0 | 29.364 | 29.991 | 28.689 | 28.763 | 21.029 | 24.45 | 13.864 | 0 | 0 | 57.275 | 54.25 | 43.941 | 21.682 | 0 | 0 | 56.309 | 31.46 | [5 empty] | 0 | 0.601 | 30 | 2.5592 | 2.3574 | 1.3186 | 1.1538 | 1.2036 | 47.0302
2009-08-05 | 9:25 | 0 | 18.113 | 0 | 3 | 0 | 29.293 | 29.702 | 28.569 | 28.883 | 20.76 | 24.421 | 14.032 | 0 | 0 | 57.247 | 54.198 | 43.913 | 21.674 | 0 | 0 | 56.236 | 31.406 | [5 empty] | 0 | 0.41 | 31 | 2.5103 | 2.3109 | 1.3166 | 1.1538 | 1.1571 | 46.0943
2009-08-05 | 9:26 | 0 | 18.138 | 0 | 3 | 0 | 29.268 | 29.557 | 28.643 | 28.763 | 21.414 | 24.425 | 14.062 | 0 | 0 | 57.252 | 54.226 | 43.941 | 21.657 | 0 | 0 | 56.264 | 31.485 | [5 empty] | 0 | 0.505 | 32 | 2.5015 | 2.3026 | 1.3162 | 1.1538 | 1.1488 | 45.9233
2009-08-05 | 9:27 | 0 | 18.108 | 0 | 3 | 0 | 29.07 | 29.457 | 28.589 | 28.805 | 22.373 | 24.421 | 13.786 | 0 | 0 | 57.202 | 54.154 | 43.937 | 21.652 | 0 | 0 | 56.236 | 31.48 | [5 empty] | 0 | 0.265 | 33 | 2.5819 | 2.379 | 1.3195 | 1.1538 | 1.2252 | 47.4527
2009-08-05 | 9:28 | 0 | 18.138 | 1 | 3 | 0 | 29.077 | 29.317 | 28.569 | 28.883 | 22.547 | 24.354 | 13.469 | 0 | 0 | 57.229 | 54.182 | 43.989 | 21.682 | 0 | 0 | 56.22 | 31.556 | [5 empty] | 0 | 0.194 | 34 | 2.6742 | 2.4668 | 1.3232 | 1.1538 | 1.3129 | 49.0959
2009-08-05 | 9:29 | 0 | 18.133 | 0 | 2 | 0 | 29.047 | 29.168 | 28.275 | 28.78 | 26.421 | 24.325 | 13.316 | 0 | 0 | 57.179 | 54.131 | 43.937 | 21.652 | 0 | 0 | 56.17 | 31.526 | [5 empty] | 0 | 0.267 | 35 | 2.7188 | 2.5091 | 1.325 | 1.1538 | 1.3553 | 49.849
2009-08-05 | 9:30 | 0 | 18.138 | 0 | 3 | 0 | 42.226 | 29.219 | 28.258 | 28.569 | 30.376 | 24.33 | 13.296 | 0 | 0 | 57.183 | 54.135 | 43.965 | 21.657 | 0 | 0 | 56.243 | 31.534 | [5 empty] | 0 | 13.657 | 36 | 2.7246 | 2.5147 | 1.3253 | 1.1538 | 1.3608 | 49.9456
2009-08-05 | 9:31 | 0 | 18.138 | 0 | 3 | 0 | 46.545 | 40.439 | 28.16 | 28.425 | 30.761 | 24.33 | 13.444 | 2 | 0 | 57.206 | 54.159 | 43.917 | 21.682 | 0 | 0 | 56.309 | 31.534 | [5 empty] | 0 | 18.12 | 37 | 2.6815 | 2.4737 | 1.3235 | 1.1538 | 1.3199 | 49.2206
2009-08-05 | 9:32 | 0 | 18.138 | 0 | 3 | 0 | 47.486 | 46.155 | 28.113 | 28.329 | 31.146 | 24.305 | 13.074 | 2 | 0 | 57.183 | 54.135 | 43.917 | 21.682 | 0 | 0 | 56.264 | 31.58 | [5 empty] | 0 | 19.157 | 38 | 2.7893 | 2.5761 | 1.3279 | 1.1538 | 1.4223 | 50.9911
2009-08-05 | 9:33 | 0 | 18.057 | 0 | 3 | 0 | 37.945 | 47.273 | 28.084 | 28.204 | 24.788 | 24.33 | 13.125 | 0 | 0 | 57.14 | 54.135 | 43.893 | 21.657 | 0 | 0 | 56.243 | 31.605 | [5 empty] | 0 | 9.741 | 39 | 2.7744 | 2.562 | 1.3273 | 1.1538 | 1.4082 | 50.7553
2009-08-05 | 9:34 | 0 | 18.087 | 0 | 2 | 0 | 31.629 | 40.253 | 28.113 | 28.184 | 22.837 | 24.283 | 13.396 | 1 | 0 | 57.16 | 54.135 | 43.941 | 21.633 | 0 | 0 | 56.152 | 31.654 | [5 empty] | 0 | 3.445 | 40 | 2.6955 | 2.487 | 1.3241 | 1.1538 | 1.3331 | 49.4583
2009-08-05 | 9:35 | 0 | 18.065 | 0 | 3 | 0 | 29.871 | 32.756 | 28.233 | 28.233 | 22.523 | 24.283 | 13.396 | 0 | 0 | 57.117 | 54.135 | 43.917 | 21.633 | 0 | 0 | 56.22 | 31.654 | [5 empty] | 0 | 1.638 | 41 | 2.6955 | 2.487 | 1.3241 | 1.1538 | 1.3331 | 49.4583
2009-08-05 | 9:36 | 0 | 18.087 | 0 | 3 | 0 | 29.268 | 30.521 | 28.329 | 28.354 | 23.006 | 24.283 | 13.396 | 0 | 0 | 57.16 | 54.089 | 43.941 | 21.608 | 0 | 0 | 56.22 | 31.678 | [5 empty] | 0 | 0.914 | 42 | 2.6955 | 2.487 | 1.3241 | 1.1538 | 1.3331 | 49.4583
2009-08-05 | 9:37 | 0 | 18.057 | 0 | 2 | 0 | 28.998 | 29.673 | 28.469 | 28.444 | 23.096 | 24.18 | 13.243 | 0 | 0 | 57.156 | 54.061 | 43.913 | 21.603 | 0 | 0 | 56.17 | 31.72 | [5 empty] | 0 | 0.554 | 43 | 2.74 | 2.5293 | 1.3259 | 1.1538 | 1.3755 | 50.1997
2009-08-05 | 9:38 | 0 | 18.087 | 0 | 3 | 0 | 29.052 | 29.437 | 28.545 | 28.739 | 22.187 | 24.283 | 13.15 | 0 | 0 | 57.16 | 54.135 | 43.965 | 21.657 | 0 | 0 | 56.286 | 31.774 | [5 empty] | 0 | 0.313 | 44 | 2.7671 | 2.5551 | 1.327 | 1.1538 | 1.4012 | 50.6387
2009-08-05 | 9:39 | 0 | 18.082 | 0 | 3 | 0 | 29.047 | 29.263 | 28.613 | 28.685 | 21.674 | 24.254 | 13.142 | 0 | 0 | 57.133 | 54.061 | 43.982 | 21.603 | 0 | 0 | 56.236 | 31.745 | [5 empty] | 0 | 0.362 | 45 | 2.7694 | 2.5573 | 1.3271 | 1.1538 | 1.4034 | 50.6761
2009-08-05 | 9:40 | 0 | 18.065 | 1 | 3 | 0 | 29.052 | 29.317 | 28.643 | 28.883 | 22.837 | 24.234 | 13.074 | 0 | 0 | 57.14 | 54.044 | 43.965 | 21.608 | 0 | 0 | 56.243 | 31.774 | [5 empty] | 0 | 0.169 | 46 | 2.7893 | 2.5761 | 1.3279 | 1.1538 | 1.4223 | 50.9911
2009-08-05 | 9:41 | 0 | 18.065 | 0 | 3 | 0 | 29.077 | 29.244 | 28.498 | 28.883 | 21.248 | 24.259 | 13.049 | 0 | 0 | 57.117 | 54.044 | 44.011 | 21.633 | 0 | 0 | 56.175 | 31.799 | [5 empty] | 0 | 0.194 | 47 | 2.7965 | 2.583 | 1.3282 | 1.1538 | 1.4292 | 51.1058
2009-08-05 | 9:42 | 0 | 18.057 | 0 | 3 | 0 | 29.023 | 29.239 | 28.275 | 28.613 | 23.771 | 24.18 | 13.168 | 0 | 0 | 57.067 | 53.993 | 43.982 | 21.603 | 0 | 0 | 56.124 | 31.769 | [5 empty] | 0 | 0.41 | 48 | 2.7619 | 2.5501 | 1.3268 | 1.1538 | 1.3963 | 50.5544
2009-08-05 | 9:43 | 1 | 18.082 | 0 | 3 | 0 | 40.882 | 29.214 | 28.155 | 28.469 | 30.033 | 24.205 | 13.019 | 0 | 0 | 57.067 | 53.993 | 43.975 | 21.615 | 0 | 0 | 56.163 | 31.757 | [5 empty] | 18.082 | 12.413 | 49 | 2.8053 | 2.5913 | 1.3285 | 1.1538 | 1.4375 | 51.2427
2009-08-05 | 9:44 | 0 | 18.087 | 0 | 3 | 0 | 45.287 | 39.901 | 28.089 | 28.378 | 30.45 | 24.21 | 13.223 | 2 | 0 | 57.076 | 54 | 43.92 | 21.633 | 0 | 0 | 56.179 | 31.799 | [5 empty] | 0 | 16.909 | 50 | 2.7459 | 2.5349 | 1.3261 | 1.1538 | 1.381 | 50.2949
2009-08-05 | 9:45 | 0 | 18.087 | 0 | 3 | 1 | 46.365 | 45.058 | 27.993 | 28.233 | 30.81 | 24.139 | 13.147 | 2 | 0 | 57.099 | 54.023 | 43.92 | 21.657 | 0 | 0 | 56.133 | 31.823 | [5 empty] | 0 | 18.132 | 51 | 2.768 | 2.5559 | 1.327 | 1.1538 | 1.4021 | 50.6527
2009-08-05 | 9:46 | 1 | 18.12 | 0 | 3 | 0 | 47.199 | 46.326 | 28.096 | 28.194 | 31.325 | 24.17 | 13.306 | 1 | 0 | 57.106 | 54.054 | 43.927 | 21.664 | 0 | 0 | 56.232 | 31.83 | [5 empty] | 18.12 | 19.005 | 0 | 2.7217 | 2.5119 | 1.3251 | 1.1538 | 1.3581 | 49.8974
2009-08-05 | 9:47 | 0 | 18.145 | 0 | 3 | 0 | 40.121 | 47.129 | 28.121 | 28.17 | 24.989 | 24.219 | 13.132 | 1 | 0 | 57.106 | 54.077 | 43.951 | 21.689 | 0 | 0 | 56.252 | 31.904 | [5 empty] | 0 | 11.951 | 1 | 2.7724 | 2.5601 | 1.9915 | 1.8182 | 0.74188 | 26.7599
2009-08-05 | 9:48 | 0 | 18.145 | 0 | 3 | 0 | 32.264 | 42.446 | 28.29 | 28.241 | 23.256 | 24.195 | 13.23 | 1 | 0 | 57.106 | 54.077 | 44.023 | 21.664 | 0 | 0 | 56.209 | 31.929 | [5 empty] | 0 | 4.023 | 2 | 2.7438 | 2.5329 | 1.9904 | 1.8182 | 0.71475 | 26.0496
2009-08-05 | 9:49 | 0 | 18.087 | 0 | 2 | 0 | 30.09 | 33.438 | 28.498 | 28.403 | 23.511 | 24.163 | 13.273 | 0 | 0 | 57.099 | 54.023 | 44.015 | 21.633 | 0 | 0 | 56.11 | 31.919 | [5 empty] | 0 | 1.687 | 3 | 2.7313 | 2.521 | 1.9899 | 1.8182 | 0.70285 | 25.7332
2009-08-05 | 9:50 | 0 | 18.065 | 0 | 3 | 0 | 29.511 | 30.764 | 28.716 | 28.596 | 23.705 | 24.21 | 13.421 | 0 | 0 | 57.076 | 54 | 44.015 | 21.608 | 0 | 0 | 56.11 | 31.919 | [5 empty] | 0 | 0.915 | 4 | 2.6882 | 2.4801 | 1.9881 | 1.8182 | 0.66189 | 24.6218
2009-08-05 | 9:51 | 0 | 18.113 | 1 | 3 | 0 | 29.366 | 29.991 | 28.908 | 28.957 | 21.777 | 24.283 | 13.791 | 0 | 0 | 57.119 | 54.023 | 44.061 | 21.657 | 0 | 0 | 56.089 | 31.943 | [5 empty] | 0 | 0.409 | 5 | 2.5805 | 2.3777 | 1.9837 | 1.8182 | 0.55947 | 21.681
2009-08-05 | 9:52 | 0 | 18.087 | 0 | 3 | 0 | 29.415 | 29.705 | 28.981 | 29.197 | 20.765 | 24.259 | 13.816 | 0 | 0 | 57.119 | 54 | 44.015 | 21.633 | 0 | 0 | 56.065 | 31.968 | [5 empty] | 0 | 0.218 | 6 | 2.5732 | 2.3707 | 1.9835 | 1.8182 | 0.55255 | 21.4734
2009-08-05 | 9:53 | 0 | 18.113 | 0 | 3 | 0 | 29.56 | 29.68 | 29.15 | 29.271 | 22.116 | 24.21 | 13.964 | 0 | 0 | 57.099 | 54 | 44.037 | 21.633 | 0 | 0 | 56.065 | 31.943 | [5 empty] | 0 | 0.289 | 7 | 2.5301 | 2.3298 | 1.9817 | 1.8182 | 0.51158 | 20.22
2009-08-05 | 9:54 | 0 | 18.087 | 0 | 3 | 0 | 29.535 | 29.776 | 28.981 | 29.415 | 22.38 | 24.332 | 13.693 | 0 | 0 | 57.053 | 54.023 | 44.037 | 21.657 | 0 | 0 | 56.089 | 31.968 | [5 empty] | 0 | 0.12 | 8 | 2.609 | 2.4048 | 1.9849 | 1.8182 | 0.5866 | 22.4836
2009-08-05 | 9:55 | 0 | 18.087 | 0 | 3 | 0 | 29.631 | 29.751 | 28.812 | 29.246 | 20.983 | 24.259 | 13.889 | 0 | 0 | 57.053 | 53.979 | 44.015 | 21.682 | 0 | 0 | 56.019 | 31.968 | [5 empty] | 0 | 0.385 | 9 | 2.5519 | 2.3505 | 1.9826 | 1.8182 | 0.53234 | 20.8605
2009-08-05 | 9:56 | 0 | 18.055 | 0 | 3 | 0 | 29.405 | 29.744 | 28.54 | 28.996 | 22.059 | 24.251 | 13.56 | 0 | 0 | 57.001 | 53.949 | 44.006 | 21.625 | 0 | 0 | 56.012 | 31.96 | [5 empty] | 0 | 0.409 | 10 | 2.6477 | 2.4416 | 1.9865 | 1.8182 | 0.62341 | 23.5451
2009-08-05 | 9:57 | 0 | 18.087 | 0 | 3 | 0 | 39.219 | 29.631 | 28.452 | 28.883 | 30.256 | 24.21 | 13.469 | 1 | 0 | 57.024 | 53.902 | 44.006 | 21.625 | 0 | 0 | 55.965 | 31.985 | [5 empty] | 0 | 10.336 | 11 | 2.6742 | 2.4668 | 1.9875 | 1.8182 | 0.6486 | 24.2537
2009-08-05 | 9:58 | 0 | 18.065 | 0 | 3 | 0 | 45.149 | 38.514 | 28.329 | 28.716 | 30.57 | 24.259 | 13.125 | 1 | 0 | 57.008 | 53.956 | 44.037 | 21.657 | 0 | 0 | 55.995 | 32.017 | [5 empty] | 0 | 16.433 | 12 | 2.7744 | 2.562 | 1.9916 | 1.8182 | 0.74382 | 26.8101
2009-08-05 | 9:59 | 0 | 18.055 | 0 | 3 | 0 | 46.449 | 45.005 | 28.275 | 28.54 | 30.923 | 24.156 | 12.944 | 2 | 0 | 57.001 | 53.855 | 44.006 | 21.601 | 0 | 0 | 55.921 | 31.985 | [5 empty] | 0 | 17.909 | 13 | 2.8271 | 2.6121 | 1.9937 | 1.8182 | 0.79392 | 28.0824
2009-08-05 | 10:00 | 1 | 18.105 | 0 | 3 | 0 | 46.769 | 46.403 | 28.297 | 28.42 | 31.237 | 24.131 | 12.745 | 1 | 0 | 57.024 | 53.855 | 44.03 | 21.601 | 0 | 0 | 55.874 | 32.032 | [5 empty] | 18.105 | 18.349 | 14 | 2.8851 | 2.6672 | 1.9961 | 1.8182 | 0.849 | 29.4276
2009-08-05 | 10:01 | 0 | 18.113 | 0 | 3 | 0 | 47.488 | 46.87 | 28.354 | 28.474 | 31.414 | 24.139 | 12.235 | 2 | 0 | 57.008 | 53.932 | 43.992 | 21.633 | 0 | 0 | 55.951 | 32.041 | [5 empty] | 0 | 19.014 | 15 | 3.0336 | 2.8084 | 2.0021 | 1.8182 | 0.99017 | 32.6404
2009-08-05 | 10:02 | 0 | 18.087 | 1 | 3 | 0 | 39.361 | 47.535 | 28.572 | 28.452 | 21.826 | 24.163 | 12.159 | 1 | 0 | 57.008 | 53.909 | 43.968 | 21.657 | 0 | 0 | 55.972 | 32.041 | [5 empty] | 0 | 10.909 | 16 | 3.0557 | 2.8294 | 2.003 | 1.8182 | 1.0112 | 33.0925
2009-08-05 | 10:03 | 0 | 18.105 | 0 | 3 | 0 | 32.25 | 41.444 | 28.805 | 28.66 | 20.154 | 24.131 | 12.029 | 0 | 0 | 57.001 | 53.879 | 44.03 | 21.601 | 0 | 0 | 55.96 | 32.054 | [5 empty] | 0 | 3.59 | 17 | 3.0936 | 2.8654 | 2.0045 | 1.8182 | 1.0472 | 33.8507
2009-08-05 | 10:04 | 0 | 18.047 | 0 | 2 | 0 | 30.457 | 33.328 | 29.084 | 28.891 | 18.047 | 24.17 | 11.825 | 1 | 0 | 56.989 | 53.89 | 43.996 | 21.593 | 0 | 0 | 55.977 | 32.024 | [5 empty] | 0 | 1.566 | 18 | 3.153 | 2.9218 | 2.0069 | 1.8182 | 1.1037 | 35.0039
2009-08-05 | 10:05 | 0 | 18.037 | 0 | 3 | 0 | 29.965 | 31.048 | 29.339 | 29.195 | 17.964 | 24.161 | 12.011 | 0 | 0 | 56.957 | 53.834 | 43.963 | 21.559 | 0 | 0 | 55.897 | 31.99 | [5 empty] | 0 | 0.77 | 19 | 3.0988 | 2.8704 | 2.0048 | 1.8182 | 1.0522 | 33.9543
2009-08-05 | 10:06 | 0 | 18.047 | 0 | 3 | 0 | 29.952 | 30.457 | 29.663 | 29.614 | 16.664 | 24.17 | 11.8 | 0 | 0 | 57.033 | 53.867 | 44.042 | 21.569 | 0 | 0 | 55.977 | 32.071 | [5 empty] | 0 | 0.338 | 20 | 3.1602 | 2.9288 | 2.0072 | 1.8182 | 1.1106 | 35.1422
2009-08-05 | 10:07 | 0 | 18.047 | 0 | 3 | 0 | 30.072 | 30.313 | 29.71 | 29.903 | 17.652 | 24.17 | 11.875 | 0 | 0 | 57.012 | 53.867 | 44.042 | 21.593 | 0 | 0 | 55.907 | 32.12 | [5 empty] | 0 | 0.169 | 21 | 3.1384 | 2.908 | 2.0064 | 1.8182 | 1.0898 | 34.7253
2009-08-05 | 10:08 | 0 | 18.012 | 0 | 3 | 0 | 30.229 | 30.374 | 29.675 | 29.965 | 16.038 | 24.185 | 11.566 | 0 | 0 | 56.98 | 53.834 | 44.032 | 21.535 | 0 | 0 | 55.874 | 32.132 | [5 empty] | 0 | 0.264 | 22 | 3.2284 | 2.9935 | 2.01 | 1.8182 | 1.1753 | 36.4068
2009-08-05 | 10:09 | 0 | 18.012 | 0 | 3 | 0 | 30.254 | 30.494 | 29.484 | 29.989 | 15.89 | 24.232 | 11.692 | 0 | 0 | 56.957 | 53.787 | 44.032 | 21.535 | 0 | 0 | 55.874 | 32.11 | [5 empty] | 0 | 0.265 | 23 | 3.1917 | 2.9587 | 2.0085 | 1.8182 | 1.1405 | 35.7326
2009-08-05 | 10:10 | 0 | 17.989 | 0 | 3 | 0 | 30.207 | 30.494 | 29.195 | 29.749 | 17.766 | 24.21 | 12.011 | 0 | 0 | 56.957 | 53.787 | 44.056 | 21.559 | 0 | 0 | 55.806 | 32.11 | [5 empty] | 0 | 0.458 | 24 | 3.0988 | 2.8704 | 2.0048 | 1.8182 | 1.0522 | 33.9543
2009-08-05 | 10:11 | 0 | 17.989 | 0 | 3 | 0 | 29.965 | 30.399 | 29.05 | 29.459 | 17.15 | 24.185 | 12.011 | 0 | 0 | 56.912 | 53.787 | 44.008 | 21.559 | 0 | 0 | 55.783 | 32.061 | [5 empty] | 0 | 0.506 | 25 | 3.0988 | 2.8704 | 2.0048 | 1.8182 | 1.0522 | 33.9543
2009-08-05 | 10:12 | 0 | 17.989 | 0 | 3 | 0 | 40.578 | 30.158 | 28.881 | 29.29 | 29.918 | 24.161 | 12.235 | 0 | 0 | 56.889 | 53.743 | 44.032 | 21.535 | 0 | 0 | 55.736 | 32.085 | [5 empty] | 0 | 11.288 | 26 | 3.0336 | 2.8084 | 2.0021 | 1.8182 | 0.99017 | 32.6404
2009-08-05 | 10:13 | 1 | 17.989 | 0 | 3 | 0 | 45.833 | 39.827 | 28.689 | 29.099 | 30.374 | 24.136 | 12.604 | 2 | 0 | 56.912 | 53.72 | 44.032 | 21.535 | 0 | 0 | 55.76 | 32.11 | [5 empty] | 17.989 | 16.734 | 27 | 2.9261 | 2.7062 | 1.9978 | 1.8182 | 0.88803 | 30.3485
2009-08-05 | 10:14 | 0 | 18.012 | 1 | 4 | 0 | 46.933 | 45.717 | 28.616 | 28.979 | 30.904 | 24.161 | 12.753 | 1 | 0 | 56.889 | 53.72 | 43.987 | 21.51 | 0 | 0 | 55.715 | 32.157 | [5 empty] | 0 | 17.954 | 28 | 2.8827 | 2.665 | 1.996 | 1.8182 | 0.84679 | 29.3745
2009-08-05 | 10:15 | 0 | 18.037 | 0 | 2 | 0 | 47.322 | 46.933 | 28.616 | 28.834 | 31.217 | 24.161 | 12.828 | 2 | 0 | 56.912 | 53.72 | 44.032 | 21.559 | 0 | 0 | 55.736 | 32.157 | [5 empty] | 0 | 18.488 | 29 | 2.8609 | 2.6442 | 1.9951 | 1.8182 | 0.82603 | 28.8731
2009-08-05 | 10:16 | 0 | 17.989 | 0 | 3 | 0 | 48.125 | 47.299 | 28.665 | 28.785 | 31.772 | 24.232 | 12.702 | 2 | 0 | 56.868 | 53.743 | 43.987 | 21.559 | 0 | 0 | 55.736 | 32.181 | [5 empty] | 0 | 19.34 | 30 | 2.8976 | 2.6791 | 1.9966 | 1.8182 | 0.8609 | 29.7112
2009-08-05 | 10:17 | 0 | 18.012 | 0 | 3 | 0 | 44.314 | 48.125 | 28.834 | 28.81 | 23.123 | 24.256 | 12.901 | 1 | 0 | 56.868 | 53.696 | 44.008 | 21.51 | 0 | 0 | 55.736 | 32.132 | [5 empty] | 0 | 15.504 | 31 | 2.8396 | 2.624 | 1.9943 | 1.8182 | 0.80582 | 28.3777
2009-08-05 | 10:18 | 0 | 18.012 | 0 | 3 | 1 | 33.928 | 45.969 | 29.17 | 28.979 | 21.993 | 24.352 | 13.567 | 0 | 0 | 56.889 | 53.764 | 44.032 | 21.559 | 0 | 0 | 55.806 | 32.181 | [5 empty] | 0 | 4.949 | 32 | 2.6457 | 2.4397 | 1.9864 | 1.8182 | 0.62147 | 23.49
2009-08-05 | 10:19 | 0 | 18.012 | 0 | 3 | 0 | 31.313 | 35.292 | 29.435 | 29.266 | 21.51 | 24.401 | 13.914 | 1 | 0 | 56.912 | 53.743 | 44.08 | 21.559 | 0 | 0 | 55.736 | 32.181 | [5 empty] | 0 | 2.047 | 0 | 2.5446 | 2.3436 | 1.9823 | 1.8182 | 0.52542 | 20.6482
2009-08-05 | 10:20 | 0 | 17.989 | 0 | 2 | 0 | 30.592 | 31.965 | 29.724 | 29.604 | 22.258 | 24.45 | 13.814 | 0 | 0 | 56.912 | 53.743 | 44.056 | 21.559 | 0 | 0 | 55.692 | 32.206 | [5 empty] | 0 | 0.988 | 1 | 2.5738 | 2.3713 | 1.2562 | 1.0909 | 1.2804 | 49.7472
2009-08-05 | 10:21 | 0 | 17.964 | 0 | 3 | 0 | 30.448 | 31.073 | 30.085 | 30.014 | 23.052 | 24.474 | 13.716 | 0 | 0 | 56.912 | 53.764 | 44.104 | 21.559 | 0 | 0 | 55.715 | 32.181 | [5 empty] | 0 | 0.434 | 2 | 2.6023 | 2.3984 | 1.2574 | 1.0909 | 1.3075 | 50.2441
2009-08-05 | 10:22 | 0 | 17.964 | 0 | 3 | 0 | 30.519 | 30.808 | 30.183 | 30.448 | 22.594 | 24.497 | 13.741 | 0 | 0 | 56.935 | 53.764 | 44.08 | 21.608 | 0 | 0 | 55.76 | 32.157 | [5 empty] | 0 | 0.071 | 3 | 2.595 | 2.3915 | 1.2571 | 1.0909 | 1.3006 | 50.1184
2009-08-05 | 10:23 | 0 | 17.964 | 0 | 3 | 0 | 30.761 | 30.808 | 30.229 | 30.568 | 22.594 | 24.521 | 13.766 | 0 | 0 | 56.935 | 53.72 | 44.104 | 21.596 | 0 | 0 | 55.753 | 32.171 | [5 empty] | 0 | 0.193 | 4 | 2.5877 | 2.3846 | 1.2568 | 1.0909 | 1.2937 | 49.992
2009-08-05 | 10:24 | 0 | 17.982 | 0 | 3 | 0 | 30.899 | 31.043 | 30.009 | 30.634 | 22.878 | 24.612 | 13.758 | 0 | 0 | 56.955 | 53.762 | 44.171 | 21.65 | 0 | 0 | 55.848 | 32.225 | [5 empty] | 0 | 0.265 | 5 | 2.5901 | 2.3868 | 1.2569 | 1.0909 | 1.2959 | 50.0325
2009-08-05 | 10:25 | 0 | 17.949 | 0 | 3 | 0 | 30.867 | 31.061 | 29.759 | 30.411 | 22.123 | 24.629 | 13.947 | 0 | 0 | 56.903 | 53.708 | 44.116 | 21.618 | 0 | 0 | 55.865 | 32.215 | [5 empty] | 0 | 0.456 | 6 | 2.535 | 2.3345 | 1.2546 | 1.0909 | 1.2436 | 49.055
2009-08-05 | 10:26 | 0 | 17.924 | 1 | 3 | 0 | 30.627 | 31.012 | 29.518 | 30.097 | 23.567 | 24.58 | 14.171 | 0 | 0 | 56.857 | 53.708 | 44.116 | 21.618 | 0 | 0 | 55.841 | 32.24 | [5 empty] | 0 | 0.53 | 7 | 2.4698 | 2.2725 | 1.252 | 1.0909 | 1.1816 | 47.8401
2009-08-05 | 10:27 | 1 | 17.957 | 0 | 3 | 0 | 36.038 | 30.779 | 29.381 | 29.889 | 30.948 | 24.563 | 14.623 | 0 | 0 | 56.909 | 53.717 | 44.171 | 21.672 | 0 | 0 | 55.781 | 32.296 | [5 empty] | 17.957 | 6.149 | 8 | 2.3382 | 2.1474 | 1.2467 | 1.0909 | 1.0564 | 45.1823
2009-08-05 | 10:28 | 0 | 17.924 | 0 | 4 | 0 | 44.834 | 36.313 | 29.204 | 29.687 | 31.47 | 24.629 | 14.714 | 1 | 0 | 56.857 | 53.664 | 44.092 | 21.689 | 0 | 0 | 55.774 | 32.289 | [5 empty] | 0 | 15.147 | 9 | 2.3117 | 2.1222 | 1.2456 | 1.0909 | 1.0313 | 44.6106
2009-08-05 | 10:29 | 0 | 17.924 | 0 | 3 | 0 | 46.645 | 44.767 | 29.182 | 29.567 | 31.806 | 24.604 | 14.887 | 2 | 0 | 56.834 | 53.664 | 44.116 | 21.64 | 0 | 0 | 55.75 | 32.314 | [5 empty] | 0 | 17.078 | 10 | 2.2613 | 2.0743 | 1.2435 | 1.0909 | 0.98337 | 43.4868
2009-08-05 | 10:30 | 0 | 17.924 | 0 | 3 | 0 | 47.334 | 46.531 | 29.109 | 29.469 | 29.567 | 24.58 | 14.739 | 1 | 0 | 56.834 | 53.64 | 44.092 | 21.664 | 0 | 0 | 55.75 | 32.314 | [5 empty] | 0 | 17.865 | 11 | 2.3044 | 2.1152 | 1.2453 | 1.0909 | 1.0243 | 44.4512
2009-08-05 | 10:31 | 0 | 17.924 | 0 | 3 | 0 | 35.89 | 47.173 | 29.109 | 29.423 | 22.822 | 24.653 | 14.196 | 1 | 0 | 56.857 | 53.687 | 44.116 | 21.689 | 0 | 0 | 55.795 | 32.338 | [5 empty] | 0 | 6.467 | 12 | 2.4625 | 2.2655 | 1.2517 | 1.0909 | 1.1746 | 47.7006
2009-08-05 | 10:32 | 0 | 17.924 | 0 | 2 | 0 | 31.904 | 37.277 | 29.182 | 29.349 | 21.086 | 24.58 | 14.022 | 0 | 0 | 56.834 | 53.664 | 44.161 | 21.689 | 0 | 0 | 55.818 | 32.385 | [5 empty] | 0 | 2.555 | 13 | 2.5132 | 2.3137 | 1.2537 | 1.0909 | 1.2228 | 48.6553
2009-08-05 | 10:33 | 0 | 17.949 | 0 | 3 | 0 | 30.698 | 32.553 | 29.302 | 29.374 | 20.096 | 24.604 | 13.874 | 0 | 0 | 56.834 | 53.64 | 44.14 | 21.664 | 0 | 0 | 55.795 | 32.338 | [5 empty] | 0 | 1.324 | 14 | 2.5563 | 2.3547 | 1.2555 | 1.0909 | 1.2638 | 49.4375
2009-08-05 | 10:34 | 0 | 17.924 | 0 | 3 | 0 | 30.266 | 31.132 | 29.469 | 29.494 | 19.083 | 24.604 | 13.502 | 0 | 0 | 56.834 | 53.64 | 44.14 | 21.664 | 0 | 0 | 55.75 | 32.385 | [5 empty] | 0 | 0.772 | 15 | 2.6646 | 2.4576 | 1.2599 | 1.0909 | 1.3667 | 51.2921
2009-08-05 | 10:35 | 0 | 17.924 | 0 | 3 | 0 | 30.121 | 30.602 | 29.592 | 29.759 | 18.786 | 24.653 | 13.799 | 0 | 0 | 56.834 | 53.64 | 44.161 | 21.664 | 0 | 0 | 55.75 | 32.36 | [5 empty] | 0 | 0.362 | 16 | 2.5781 | 2.3754 | 1.2564 | 1.0909 | 1.2845 | 49.824
2009-08-05 | 10:36 | 0 | 17.916 | 0 | 3 | 0 | 30.136 | 30.33 | 29.68 | 29.847 | 20.38 | 24.622 | 13.15 | 0 | 0 | 56.784 | 53.587 | 44.109 | 21.633 | 0 | 0 | 55.673 | 32.328 | [5 empty] | 0 | 0.289 | 17 | 2.7671 | 2.5551 | 1.264 | 1.0909 | 1.4642 | 52.9132
2009-08-05 | 10:37 | 0 | 17.899 | 0 | 3 | 0 | 30.217 | 30.362 | 29.759 | 30.048 | 21.159 | 24.653 | 13.107 | 0 | 0 | 56.814 | 53.617 | 44.14 | 21.664 | 0 | 0 | 55.75 | 32.36 | [5 empty] | 0 | 0.169 | 18 | 2.7796 | 2.567 | 1.2645 | 1.0909 | 1.4761 | 53.103
2009-08-05 | 10:38 | 0 | 17.891 | 1 | 2 | 0 | 30.21 | 30.354 | 29.68 | 30.065 | 20.573 | 24.573 | 13.15 | 0 | 0 | 56.784 | 53.61 | 44.13 | 21.682 | 0 | 0 | 55.764 | 32.328 | [5 empty] | 0 | 0.145 | 19 | 2.7671 | 2.5551 | 1.264 | 1.0909 | 1.4642 | 52.9132
2009-08-05 | 10:39 | 0 | 17.891 | 0 | 3 | 0 | 30.256 | 30.354 | 29.535 | 30.016 | 18.432 | 24.573 | 12.878 | 1 | 0 | 56.761 | 53.563 | 44.154 | 21.633 | 0 | 0 | 55.697 | 32.377 | [5 empty] | 0 | 0.24 | 20 | 2.8463 | 2.6304 | 1.2672 | 1.0909 | 1.5395 | 54.0859
2009-08-05 | 10:40 | 0 | 17.916 | 0 | 3 | 0 | 30.33 | 30.379 | 29.317 | 29.847 | 28.812 | 24.524 | 12.976 | 0 | 0 | 56.738 | 53.54 | 44.154 | 21.657 | 0 | 0 | 55.673 | 32.377 | [5 empty] | 0 | 0.483 | 21 | 2.8178 | 2.6032 | 1.2661 | 1.0909 | 1.5123 | 53.671
2009-08-05 | 10:41 | 1 | 17.916 | 0 | 3 | 0 | 44.599 | 30.764 | 29.101 | 29.56 | 30.955 | 24.548 | 13.175 | 0 | 0 | 56.784 | 53.54 | 44.178 | 21.657 | 0 | 0 | 55.627 | 32.353 | [5 empty] | 17.916 | 15.039 | 22 | 2.7598 | 2.5482 | 1.2637 | 1.0909 | 1.4573 | 52.802
2009-08-05 | 10:42 | 0 | 17.891 | 0 | 3 | 0 | 38.21 | 43.661 | 28.908 | 29.317 | 21.777 | 24.524 | 13.049 | 1 | 0 | 56.738 | 53.496 | 44.13 | 21.657 | 0 | 0 | 55.606 | 32.328 | [5 empty] | 0 | 8.893 | 23 | 2.7965 | 2.583 | 1.2652 | 1.0909 | 1.4921 | 53.3564
2009-08-05 | 10:43 | 0 | 17.891 | 0 | 3 | 0 | 32.063 | 39.219 | 28.837 | 29.197 | 18.656 | 24.573 | 13.027 | 0 | 0 | 56.715 | 53.519 | 44.109 | 21.657 | 0 | 0 | 55.617 | 32.316 | [5 empty] | 0 | 2.866 | 24 | 2.8029 | 2.5891 | 1.2655 | 1.0909 | 1.4982 | 53.4517
2009-08-05 | 10:44 | 0 | 17.879 | 0 | 3 | 0 | 30.367 | 32.558 | 28.824 | 29.065 | 16.546 | 24.536 | 12.594 | 0 | 0 | 56.704 | 53.484 | 44.118 | 21.645 | 0 | 0 | 55.571 | 32.341 | [5 empty] | 0 | 1.302 | 25 | 2.929 | 2.709 | 1.2706 | 1.0909 | 1.6181 | 55.2426
2009-08-05 | 10:45 | 0 | 17.879 | 0 | 2 | 0 | 29.788 | 30.727 | 28.8 | 29.016 | 17.582 | 24.536 | 12.989 | 1 | 0 | 56.704 | 53.507 | 44.097 | 21.645 | 0 | 0 | 55.617 | 32.316 | [5 empty] | 0 | 0.772 | 26 | 2.814 | 2.5996 | 1.2659 | 1.0909 | 1.5087 | 53.6153
2009-08-05 | 10:46 | 0 | 17.904 | 0 | 3 | 0 | 29.548 | 30.102 | 28.729 | 29.016 | 17.409 | 24.511 | 13.039 | 0 | 0 | 56.681 | 53.484 | 44.142 | 21.62 | 0 | 0 | 55.617 | 32.294 | [5 empty] | 0 | 0.532 | 27 | 2.7994 | 2.5858 | 1.2653 | 1.0909 | 1.4949 | 53.3998
2009-08-05 | 10:47 | 0 | 17.899 | 0 | 3 | 0 | 29.374 | 29.759 | 28.65 | 28.94 | 18.439 | 24.531 | 12.934 | 0 | 0 | 56.633 | 53.456 | 44.114 | 21.615 | 0 | 0 | 55.589 | 32.311 | [5 empty] | 0 | 0.434 | 28 | 2.83 | 2.6149 | 1.2666 | 1.0909 | 1.524 | 53.8498
2009-08-05 | 10:48 | 0 | 17.899 | 0 | 3 | 0 | 29.253 | 29.54 | 28.675 | 28.844 | 18.072 | 24.457 | 12.811 | 0 | 0 | 56.633 | 53.433 | 44.09 | 21.591 | 0 | 0 | 55.566 | 32.336 | [5 empty] | 0 | 0.409 | 29 | 2.8658 | 2.6489 | 1.268 | 1.0909 | 1.558 | 54.3648
2009-08-05 | 10:49 | 0 | 17.924 | 0 | 3 | 0 | 29.155 | 29.42 | 28.699 | 28.915 | 18.661 | 24.435 | 12.959 | 0 | 0 | 56.633 | 53.409 | 44.09 | 21.591 | 0 | 0 | 55.589 | 32.287 | [5 empty] | 0 | 0.24 | 30 | 2.8227 | 2.6079 | 1.2663 | 1.0909 | 1.517 | 53.7435
2009-08-05 | 10:50 | 0 | 17.947 | 1 | 3 | 0 | 29.109 | 29.325 | 28.699 | 28.915 | 18.241 | 24.435 | 12.811 | 0 | 0 | 56.654 | 53.409 | 44.114 | 21.615 | 0 | 0 | 55.61 | 32.385 | [5 empty] | 0 | 0.194 | 31 | 2.8658 | 2.6489 | 1.268 | 1.0909 | 1.558 | 54.3648
2009-08-05 | 10:51 | 0 | 17.924 | 0 | 3 | 0 | 29.06 | 29.253 | 28.601 | 28.891 | 19.008 | 24.411 | 13.057 | 0 | 0 | 56.61 | 53.409 | 44.09 | 21.615 | 0 | 0 | 55.589 | 32.36 | [5 empty] | 0 | 0.169 | 32 | 2.7942 | 2.5808 | 1.2651 | 1.0909 | 1.4899 | 53.3216
2009-08-05 | 10:52 | 0 | 17.929 | 0 | 3 | 0 | 40.64 | 29.209 | 28.464 | 28.849 | 29.668 | 24.367 | 13.235 | 0 | 0 | 56.615 | 53.414 | 44.118 | 21.62 | 0 | 0 | 55.571 | 32.365 | [5 empty] | 0 | 11.791 | 33 | 2.7424 | 2.5316 | 1.263 | 1.0909 | 1.4406 | 52.5328
2009-08-05 | 10:53 | 0 | 17.874 | 0 | 3 | 0 | 45.866 | 39.014 | 28.312 | 28.675 | 30.094 | 24.337 | 13.303 | 1 | 0 | 56.588 | 53.365 | 44.09 | 21.569 | 0 | 0 | 55.543 | 32.336 | [5 empty] | 0 | 17.191 | 34 | 2.7226 | 2.5127 | 1.2622 | 1.0909 | 1.4218 | 52.2235
2009-08-05 | 10:54 | 1 | 17.874 | 0 | 3 | 0 | 47.173 | 45.523 | 28.29 | 28.577 | 30.649 | 24.386 | 13.577 | 2 | 0 | 56.588 | 53.365 | 44.044 | 21.591 | 0 | 0 | 55.519 | 32.311 | [5 empty] | 17.874 | 18.596 | 35 | 2.6428 | 2.4369 | 1.259 | 1.0909 | 1.346 | 50.9304
2009-08-05 | 10:55 | 0 | 17.899 | 0 | 2 | 0 | 47.791 | 46.968 | 28.192 | 28.481 | 31.132 | 24.386 | 13.7 | 2 | 0 | 56.565 | 53.365 | 44.068 | 21.615 | 0 | 0 | 55.496 | 32.311 | [5 empty] | 0 | 19.31 | 36 | 2.607 | 2.4028 | 1.2575 | 1.0909 | 1.3119 | 50.3242
2009-08-05 | 10:56 | 0 | 17.899 | 0 | 3 | 0 | 40.494 | 47.654 | 28.241 | 28.41 | 23.881 | 24.362 | 14.02 | 1 | 0 | 56.588 | 53.342 | 44.068 | 21.591 | 0 | 0 | 55.496 | 32.311 | [5 empty] | 0 | 12.084 | 37 | 2.5138 | 2.3143 | 1.2538 | 1.0909 | 1.2234 | 48.666
2009-08-05 | 10:57 | 0 | 17.891 | 0 | 3 | 0 | 32.473 | 42.932 | 28.329 | 28.378 | 21.824 | 24.305 | 13.766 | 0 | 0 | 56.581 | 53.335 | 44.059 | 21.584 | 0 | 0 | 55.442 | 32.279 | [5 empty] | 0 | 4.095 | 38 | 2.5877 | 2.3846 | 1.2568 | 1.0909 | 1.2937 | 49.992
2009-08-05 | 10:58 | 0 | 17.924 | 0 | 2 | 0 | 30.362 | 33.751 | 28.434 | 28.481 | 20.966 | 24.386 | 13.947 | 0 | 0 | 56.61 | 53.365 | 44.068 | 21.615 | 0 | 0 | 55.496 | 32.311 | [5 empty] | 0 | 1.881 | 39 | 2.535 | 2.3345 | 1.2546 | 1.0909 | 1.2436 | 49.055
2009-08-05 | 10:59 | 0 | 17.891 | 0 | 3 | 0 | 29.631 | 30.98 | 28.569 | 28.523 | 20.429 | 24.354 | 13.987 | 1 | 0 | 56.581 | 53.335 | 44.059 | 21.608 | 0 | 0 | 55.421 | 32.304 | [5 empty] | 0 | 1.108 | 40 | 2.5234 | 2.3234 | 1.2542 | 1.0909 | 1.2325 | 48.8427
2009-08-05 | 11:00 | 0 | 17.947 | 0 | 3 | 0 | 29.398 | 30.119 | 28.721 | 28.721 | 21.255 | 24.435 | 13.849 | 0 | 0 | 56.633 | 53.409 | 44.114 | 21.664 | 0 | 0 | 55.452 | 32.36 | [5 empty] | 0 | 0.677 | 41 | 2.5636 | 2.3616 | 1.2558 | 1.0909 | 1.2707 | 49.5671
2009-08-05 | 11:01 | 0 | 17.924 | 1 | 3 | 0 | 29.3 | 29.734 | 28.601 | 28.891 | 23.327 | 24.411 | 13.723 | 0 | 0 | 56.588 | 53.365 | 44.059 | 21.584 | 0 | 0 | 55.398 | 32.279 | [5 empty] | 0 | 0.409 | 42 | 2.6003 | 2.3965 | 1.2573 | 1.0909 | 1.3056 | 50.209
2009-08-05 | 11:02 | 0 | 17.866 | 0 | 3 | 0 | 29.317 | 29.533 | 28.883 | 28.932 | 20.355 | 24.425 | 13.741 | 0 | 0 | 56.604 | 53.335 | 44.106 | 21.608 | 0 | 0 | 55.351 | 32.353 | [5 empty] | 0 | 0.385 | 43 | 2.595 | 2.3915 | 1.2571 | 1.0909 | 1.3006 | 50.1184
2009-08-05 | 11:03 | 0 | 17.874 | 0 | 3 | 0 | 29.325 | 29.54 | 29.035 | 29.276 | 19.945 | 24.457 | 14.02 | 0 | 0 | 56.633 | 53.342 | 44.137 | 21.64 | 0 | 0 | 55.447 | 32.431 | [5 empty] | 0 | 0.049 | 44 | 2.5138 | 2.3143 | 1.2538 | 1.0909 | 1.2234 | 48.666
2009-08-05 | 11:04 | 0 | 17.864 | 0 | 3 | 0 | 29.432 | 29.41 | 28.952 | 29.312 | 19.143 | 24.374 | 14.382 | 0 | 0 | 56.551 | 53.281 | 44.078 | 21.581 | 0 | 0 | 55.368 | 32.372 | [5 empty] | 0 | 0.12 | 45 | 2.4084 | 2.2141 | 1.2495 | 1.0909 | 1.1232 | 46.6356
2009-08-05 | 11:05 | 0 | 17.864 | 0 | 3 | 0 | 29.481 | 29.553 | 28.832 | 29.241 | 20.667 | 24.352 | 14.281 | 0 | 0 | 56.528 | 53.237 | 44.008 | 21.606 | 0 | 0 | 55.344 | 32.323 | [5 empty] | 0 | 0.24 | 46 | 2.4378 | 2.242 | 1.2507 | 1.0909 | 1.1511 | 47.2197
2009-08-05 | 11:06 | 0 | 17.899 | 0 | 3 | 0 | 39.975 | 29.611 | 28.697 | 29.131 | 30.166 | 24.362 | 14.588 | 0 | 0 | 56.537 | 53.246 | 44.111 | 21.64 | 0 | 0 | 55.377 | 32.311 | [5 empty] | 0 | 10.844 | 47 | 2.3484 | 2.157 | 1.2471 | 1.0909 | 1.0661 | 45.3987
2009-08-05 | 11:07 | 0 | 17.864 | 0 | 3 | 0 | 45.532 | 38.65 | 28.493 | 28.903 | 30.565 | 24.352 | 14.603 | 1 | 0 | 56.505 | 53.213 | 44.008 | 21.581 | 0 | 0 | 55.323 | 32.277 | [5 empty] | 0 | 16.629 | 48 | 2.344 | 2.1529 | 1.2469 | 1.0909 | 1.062 | 45.3062
2009-08-05 | 11:08 | 1 | 17.864 | 0 | 3 | 0 | 46.792 | 45.21 | 28.373 | 28.734 | 31.048 | 24.327 | 14.676 | 2 | 0 | 56.485 | 53.213 | 44.008 | 21.606 | 0 | 0 | 55.323 | 32.323 | [5 empty] | 17.864 | 18.058 | 49 | 2.3227 | 2.1327 | 1.246 | 1.0909 | 1.0418 | 44.8509
2009-08-05 | 11:09 | 0 | 17.864 | 0 | 3 | 0 | 46.977 | 46.587 | 28.373 | 28.567 | 28.108 | 24.352 | 14.751 | 2 | 0 | 56.485 | 53.237 | 44.03 | 21.628 | 0 | 0 | 55.344 | 32.323 | [5 empty] | 0 | 18.41 | 50 | 2.3009 | 2.1119 | 1.2451 | 1.0909 | 1.021 | 44.3744
2009-08-05 | 11:10 | 0 | 17.886 | 0 | 3 | 0 | 34.938 | 46.93 | 28.373 | 28.518 | 25.242 | 24.352 | 14.281 | 0 | 0 | 56.505 | 53.213 | 44.078 | 21.606 | 0 | 0 | 55.344 | 32.372 | [5 empty] | 0 | 6.42 | 51 | 2.4378 | 2.242 | 1.2507 | 1.0909 | 1.1511 | 47.2197
2009-08-05 | 11:11 | 0 | 17.839 | 0 | 2 | 0 | 31.048 | 36.323 | 28.398 | 28.469 | 24.472 | 24.374 | 14.48 | 0 | 0 | 56.505 | 53.213 | 44.054 | 21.606 | 0 | 0 | 55.323 | 32.419 | [5 empty] | 0 | 2.579 | 52 | 2.3798 | 2.1869 | 1.2483 | 1.0909 | 1.096 | 46.055
2009-08-05 | 11:12 | 0 | 17.813 | 0 | 3 | 0 | 29.866 | 31.698 | 28.567 | 28.591 | 24.087 | 24.374 | 14.676 | 1 | 0 | 56.528 | 53.237 | 44.102 | 21.652 | 0 | 0 | 55.344 | 32.443 | [5 empty] | 0 | 1.275 | 53 | 2.3227 | 2.1327 | 1.246 | 1.0909 | 1.0418 | 44.8509
2009-08-05 | 11:13 | 0 | 17.813 | 1 | 3 | 1 | 29.481 | 30.325 | 28.712 | 28.734 | 21.821 | 24.472 | 14.726 | 0 | 0 | 56.485 | 53.237 | 44.078 | 21.628 | 0 | 0 | 55.344 | 32.397 | [5 empty] | 0 | 0.747 | 54 | 2.3082 | 2.1188 | 1.2454 | 1.0909 | 1.0279 | 44.5342
2009-08-05 | 11:14 | 0 | 17.813 | 0 | 3 | 0 | 29.361 | 29.795 | 28.832 | 29.001 | 21.098 | 24.423 | 14.849 | 0 | 0 | 56.528 | 53.213 | 44.125 | 21.628 | 0 | 0 | 55.323 | 32.443 | [5 empty] | 0 | 0.36 | 0 | 2.2724 | 2.0848 | 1.244 | 1.0909 | 0.99389 | 43.7379
2009-08-05 | 11:15 | 0 | 17.839 | 0 | 3 | 0 | 29.41 | 29.626 | 29.047 | 29.097 | 21.123 | 24.374 | 15.023 | 0 | 0 | 56.505 | 53.19 | 44.102 | 21.628 | 0 | 0 | 55.323 | 32.397 | [5 empty] | 0 | 0.313 | 1 | 2.2217 | 2.0366 | 0.70149 | 0.55046 | 1.4862 | 66.8935
2009-08-05 | 11:16 | 0 | 17.839 | 0 | 3 | 0 | 29.481 | 29.626 | 29.241 | 29.432 | 21.412 | 24.448 | 15.269 | 0 | 0 | 56.505 | 53.213 | 44.054 | 21.677 | 0 | 0 | 55.323 | 32.397 | [5 empty] | 0 | 0.049 | 2 | 2.1501 | 1.9685 | 0.69858 | 0.55046 | 1.4181 | 65.9552
2009-08-05 | 11:17 | 0 | 17.839 | 0 | 3 | 0 | 29.626 | 29.651 | 29.241 | 29.553 | 21.243 | 24.423 | 15.096 | 0 | 0 | 56.462 | 53.19 | 44.054 | 21.628 | 0 | 0 | 55.323 | 32.419 | [5 empty] | 0 | 0.073 | 3 | 2.2004 | 2.0164 | 0.70063 | 0.55046 | 1.466 | 66.6215
2009-08-05 | 11:18 | 0 | 17.864 | 0 | 3 | 0 | 29.746 | 29.746 | 29.072 | 29.506 | 22.037 | 24.448 | 15.641 | 0 | 0 | 56.462 | 53.143 | 44.102 | 21.652 | 0 | 0 | 55.23 | 32.397 | [5 empty] | 0 | 0.24 | 4 | 2.0417 | 1.8656 | 0.69419 | 0.55046 | 1.3151 | 64.4113
2009-08-05 | 11:19 | 0 | 17.864 | 0 | 3 | 0 | 29.746 | 29.842 | 28.832 | 29.386 | 28.037 | 24.617 | 16.061 | 0 | 0 | 56.485 | 53.167 | 44.102 | 21.701 | 0 | 0 | 55.3 | 32.443 | [5 empty] | 0 | 0.36 | 5 | 1.9194 | 1.7493 | 0.68924 | 0.55046 | 1.1989 | 62.4588
2009-08-05 | 11:20 | 0 | 17.864 | 0 | 3 | 0 | 42.903 | 29.915 | 28.687 | 29.097 | 30.59 | 24.543 | 16.282 | 0 | 0 | 56.416 | 53.122 | 44.078 | 21.677 | 0 | 0 | 55.3 | 32.419 | [5 empty] | 0 | 13.806 | 6 | 1.8551 | 1.6881 | 0.68663 | 0.55046 | 1.1377 | 61.328
2009-08-05 | 11:21 | 0 | 17.886 | 0 | 3 | 0 | 46.242 | 42.174 | 28.493 | 28.878 | 30.975 | 24.448 | 15.591 | 2 | 0 | 56.416 | 53.099 | 44.054 | 21.652 | 0 | 0 | 55.253 | 32.419 | [5 empty] | 0 | 17.364 | 7 | 2.0563 | 1.8794 | 0.69478 | 0.55046 | 1.329 | 64.6283
2009-08-05 | 11:22 | 0 | 17.911 | 0 | 3 | 0 | 39.353 | 46.036 | 28.349 | 28.734 | 25.747 | 24.472 | 15.541 | 1 | 0 | 56.416 | 53.099 | 44.054 | 21.652 | 0 | 0 | 55.3 | 32.443 | [5 empty] | 0 | 10.619 | 8 | 2.0709 | 1.8933 | 0.69537 | 0.55046 | 1.3428 | 64.8422
2009-08-05 | 11:23 | 0 | 17.886 | 0 | 2 | 0 | 32.179 | 40.951 | 28.349 | 28.567 | 22.785 | 24.423 | 14.875 | 0 | 0 | 56.394 | 53.099 | 44.03 | 21.652 | 0 | 0 | 55.277 | 32.458 | [5 empty] | 0 | 3.612 | 9 | 2.2648 | 2.0776 | 0.70323 | 0.55046 | 1.5271 | 67.4294
2009-08-05 | 11:24 | 0 | 17.916 | 0 | 3 | 0 | 30.256 | 33.062 | 28.378 | 28.523 | 22.645 | 24.474 | 14.656 | 0 | 0 | 56.426 | 53.176 | 44.061 | 21.728 | 0 | 0 | 55.354 | 32.522 | [5 empty] | 0 | 1.733 | 10 | 2.3286 | 2.1382 | 0.70582 | 0.55046 | 1.5878 | 68.186
2009-08-05 | 11:25 | 0 | 17.891 | 1 | 3 | 0 | 29.557 | 30.764 | 28.354 | 28.523 | 22.812 | 24.403 | 14.804 | 0 | 0 | 56.426 | 53.153 | 44.085 | 21.728 | 0 | 0 | 55.326 | 32.468 | [5 empty] | 0 | 1.034 | 11 | 2.2855 | 2.0973 | 0.70407 | 0.55046 | 1.5468 | 67.6793
2009-08-05 | 11:26 | 0 | 17.891 | 0 | 2 | 0 | 29.222 | 29.896 | 28.403 | 28.618 | 23.729 | 24.499 | 14.877 | 1 | 0 | 56.426 | 53.129 | 44.085 | 21.728 | 0 | 0 | 55.354 | 32.546 | [5 empty] | 0 | 0.604 | 12 | 2.2642 | 2.077 | 0.70321 | 0.55046 | 1.5266 | 67.4223
2009-08-05 | 11:27 | 0 | 17.924 | 0 | 3 | 0 | 29.109 | 29.543 | 28.434 | 28.699 | 23.641 | 24.506 | 14.787 | 0 | 0 | 56.455 | 53.136 | 44.164 | 21.76 | 0 | 0 | 55.361 | 32.577 | [5 empty] | 0 | 0.41 | 13 | 2.2904 | 2.102 | 0.70427 | 0.55046 | 1.5515 | 67.7385
2009-08-05 | 11:28 | 0 | 17.916 | 0 | 3 | 0 | 29.003 | 29.317 | 28.427 | 28.667 | 24.474 | 24.428 | 14.877 | 0 | 0 | 56.426 | 53.106 | 44.133 | 21.728 | 0 | 0 | 55.33 | 32.473 | [5 empty] | 0 | 0.336 | 14 | 2.2642 | 2.077 | 0.70321 | 0.55046 | 1.5266 | 67.4223
2009-08-05 | 11:29 | 0 | 17.891 | 0 | 2 | 0 | 28.981 | 29.197 | 28.547 | 28.716 | 24.884 | 24.499 | 15.025 | 0 | 0 | 56.403 | 53.083 | 44.109 | 21.704 | 0 | 0 | 55.33 | 32.497 | [5 empty] | 0 | 0.265 | 15 | 2.2211 | 2.0361 | 0.70146 | 0.55046 | 1.4856 | 66.8861
2009-08-05 | 11:30 | 0 | 17.899 | 0 | 3 | 0 | 28.94 | 29.133 | 28.555 | 28.77 | 25.879 | 24.484 | 14.638 | 0 | 0 | 56.41 | 53.09 | 44.14 | 21.76 | 0 | 0 | 55.316 | 32.529 | [5 empty] | 0 | 0.17 | 16 | 2.3338 | 2.1432 | 0.70603 | 0.55046 | 1.5927 | 68.2463
2009-08-05 | 11:31 | 0 | 17.816 | 0 | 3 | 0 | 28.932 | 29.028 | 28.449 | 28.763 | 24.595 | 24.452 | 14.877 | 0 | 0 | 56.357 | 53.059 | 44.037 | 21.753 | 0 | 0 | 55.307 | 32.448 | [5 empty] | 0 | 0.169 | 17 | 2.2642 | 2.077 | 0.70321 | 0.55046 | 1.5266 | 67.4223
2009-08-05 | 11:32 | 1 | 17.816 | 0 | 2 | 0 | 35.507 | 29.028 | 28.258 | 28.643 | 30.065 | 24.452 | 14.779 | 0 | 0 | 56.334 | 53.038 | 43.992 | 21.753 | 0 | 0 | 55.354 | 32.426 | [5 empty] | 17.816 | 6.864 | 18 | 2.2928 | 2.1042 | 0.70437 | 0.55046 | 1.5537 | 67.7662
2009-08-05 | 11:33 | 0 | 17.791 | 0 | 3 | 0 | 41.193 | 31.894 | 28.04 | 28.498 | 26.74 | 24.403 | 14.704 | 0 | 0 | 56.334 | 53.038 | 43.992 | 21.753 | 0 | 0 | 55.307 | 32.448 | [5 empty] | 0 | 12.695 | 19 | 2.3146 | 2.1249 | 0.70525 | 0.55046 | 1.5745 | 68.0237
2009-08-05 | 11:34 | 0 | 17.791 | 0 | 3 | 0 | 32.257 | 42.391 | 27.895 | 28.307 | 25.247 | 24.452 | 15.025 | 1 | 0 | 56.314 | 52.992 | 44.013 | 21.753 | 0 | 0 | 55.286 | 32.448 | [5 empty] | 0 | 3.95 | 20 | 2.2211 | 2.0361 | 0.70146 | 0.55046 | 1.4856 | 66.8861
2009-08-05 | 11:35 | 0 | 17.816 | 0 | 2 | 0 | 29.825 | 33.696 | 27.873 | 28.184 | 26.426 | 24.452 | 14.927 | 0 | 0 | 56.291 | 52.992 | 43.992 | 21.777 | 0 | 0 | 55.286 | 32.473 | [5 empty] | 0 | 1.641 | 21 | 2.2497 | 2.0632 | 0.70262 | 0.55046 | 1.5127 | 67.2435
2009-08-05 | 11:36 | 0 | 17.791 | 0 | 2 | 0 | 29.003 | 30.354 | 27.728 | 27.969 | 25.392 | 24.379 | 15.098 | 0 | 0 | 56.268 | 52.968 | 44.037 | 21.777 | 0 | 0 | 55.263 | 32.473 | [5 empty] | 0 | 1.034 | 22 | 2.1999 | 2.0159 | 0.7006 | 0.55046 | 1.4654 | 66.6139
2009-08-05 | 11:37 | 0 | 17.801 | 1 | 2 | 0 | 28.675 | 29.423 | 27.616 | 27.927 | 23.423 | 24.46 | 15.279 | 0 | 0 | 56.298 | 52.999 | 44.044 | 21.809 | 0 | 0 | 55.246 | 32.48 | [5 empty] | 0 | 0.748 | 23 | 2.1472 | 1.9658 | 0.69847 | 0.55046 | 1.4153 | 65.9158
2009-08-05 | 11:38 | 0 | 17.801 | 0 | 3 | 0 | 28.434 | 29.013 | 27.517 | 27.88 | 24.989 | 24.34 | 14.736 | 0 | 0 | 56.252 | 53.022 | 44.044 | 21.834 | 0 | 0 | 55.27 | 32.505 | [5 empty] | 0 | 0.554 | 24 | 2.3053 | 2.1161 | 0.70487 | 0.55046 | 1.5656 | 67.9145
2009-08-05 | 11:39 | 0 | 17.768 | 0 | 2 | 0 | 28.233 | 28.667 | 27.39 | 27.775 | 21.657 | 24.33 | 14.729 | 0 | 0 | 56.245 | 52.968 | 43.968 | 21.802 | 0 | 0 | 55.193 | 32.497 | [5 empty] | 0 | 0.458 | 25 | 2.3073 | 2.118 | 0.70496 | 0.55046 | 1.5676 | 67.9384
2009-08-05 | 11:40 | 0 | 17.823 | 0 | 2 | 0 | 28.096 | 28.506 | 27.302 | 27.687 | 24.072 | 24.386 | 15.453 | 0 | 0 | 56.252 | 52.975 | 44.023 | 21.809 | 0 | 0 | 55.223 | 32.529 | [5 empty] | 0 | 0.409 | 26 | 2.0965 | 1.9176 | 0.69641 | 0.55046 | 1.3672 | 65.2115
2009-08-05 | 11:41 | 0 | 17.816 | 0 | 2 | 0 | 27.969 | 28.258 | 27.174 | 27.486 | 21.392 | 24.379 | 15.742 | 0 | 0 | 56.202 | 52.854 | 43.968 | 21.753 | 0 | 0 | 55.193 | 32.473 | [5 empty] | 0 | 0.483 | 27 | 2.0123 | 1.8376 | 0.693 | 0.55046 | 1.2872 | 63.9635
2009-08-05 | 11:42 | 0 | 17.791 | 0 | 2 | 0 | 27.873 | 28.138 | 27.029 | 27.365 | 22.258 | 24.379 | 16.458 | 0 | 0 | 56.202 | 52.901 | 43.968 | 21.802 | 0 | 0 | 55.169 | 32.497 | [5 empty] | 0 | 0.508 | 28 | 1.8038 | 1.6394 | 0.68455 | 0.55046 | 1.089 | 60.3697
2009-08-05 | 11:43 | 0 | 17.849 | 0 | 2 | 0 | 28.748 | 28 | 26.963 | 27.277 | 28.579 | 24.386 | 16.491 | 0 | 0 | 56.232 | 52.884 | 43.999 | 21.809 | 0 | 0 | 55.179 | 32.541 | [5 empty] | 0 | 1.471 | 29 | 1.7942 | 1.6303 | 0.68416 | 0.55046 | 1.0798 | 60.1839
2009-08-05 | 11:44 | 0 | 17.808 | 0 | 2 | 0 | 47.754 | 27.912 | 26.804 | 27.142 | 22.469 | 24.347 | 15.883 | 1 | 0 | 56.17 | 52.868 | 43.934 | 21.77 | 0 | 0 | 55.139 | 32.417 | [5 empty] | 0 | 20.612 | 30 | 1.9713 | 1.7986 | 0.69134 | 0.55046 | 1.2481 | 63.3159
2009-08-05 | 11:45 | 0 | 17.808 | 0 | 1 | 0 | 35.687 | 34.699 | 26.659 | 27.047 | 23.648 | 24.372 | 15.661 | 0 | 0 | 56.17 | 52.824 | 43.982 | 21.77 | 0 | 0 | 55.116 | 32.441 | [5 empty] | 0 | 8.64 | 31 | 2.0359 | 1.86 | 0.69396 | 0.55046 | 1.3096 | 64.3237
2009-08-05 | 11:46 | 0 | 17.753 | 0 | 2 | 0 | 30.242 | 43.458 | 26.532 | 26.917 | 23.111 | 24.269 | 15.752 | 0 | 0 | 56.117 | 52.77 | 43.903 | 21.738 | 0 | 0 | 55.062 | 32.409 | [5 empty] | 0 | 3.325 | 32 | 2.0094 | 1.8348 | 0.69289 | 0.55046 | 1.2844 | 63.9184
2009-08-05 | 11:47 | 0 | 17.776 | 0 | 2 | 0 | 28.604 | 35.373 | 26.507 | 26.797 | 22.917 | 24.269 | 15.578 | 0 | 0 | 56.117 | 52.793 | 43.951 | 21.738 | 0 | 0 | 55.062 | 32.458 | [5 empty] | 0 | 1.807 | 33 | 2.0601 | 1.883 | 0.69494 | 0.55046 | 1.3326 | 64.6842
2009-08-05 | 11:48 | 0 | 17.808 | 0 | 1 | 0 | 28.032 | 30.972 | 26.468 | 26.684 | 20.782 | 24.227 | 15.365 | 1 | 0 | 56.124 | 52.824 | 43.934 | 21.794 | 0 | 0 | 55.069 | 32.49 | [5 empty] | 0 | 1.348 | 34 | 2.1221 | 1.942 | 0.69745 | 0.55046 | 1.3915 | 65.5719
2009-08-05 | 11:49 | 0 | 17.808 | 1 | 1 | 0 | 27.721 | 29.214 | 26.492 | 26.588 | 21.601 | 24.227 | 15.759 | 0 | 0 | 56.124 | 52.8 | 43.934 | 21.794 | 0 | 0 | 55.048 | 32.441 | [5 empty] | 0 | 1.133 | 35 | 2.0074 | 1.8329 | 0.6928 | 0.55046 | 1.2825 | 63.8868
2009-08-05 | 11:50 | 0 | 17.833 | 0 | 2 | 0 | 27.503 | 28.442 | 26.492 | 26.539 | 20.104 | 24.276 | 15.709 | 0 | 0 | 56.147 | 52.777 | 43.934 | 21.794 | 0 | 0 | 55.001 | 32.441 | [5 empty] | 0 | 0.964 | 36 | 2.0219 | 1.8467 | 0.69339 | 0.55046 | 1.2963 | 64.1112
2009-08-05 | 11:51 | 0 | 17.786 | 0 | 1 | 0 | 27.334 | 28.081 | 26.37 | 26.564 | 21.216 | 24.276 | 15.463 | 0 | 0 | 56.124 | 52.777 | 43.958 | 21.794 | 0 | 0 | 55.001 | 32.417 | [5 empty] | 0 | 0.77 | 37 | 2.0936 | 1.9148 | 0.6963 | 0.55046 | 1.3644 | 65.17
2009-08-05 | 11:52 | 0 | 17.786 | 0 | 1 | 0 | 27.213 | 27.792 | 26.25 | 26.564 | 22.13 | 24.251 | 15.785 | 0 | 0 | 56.103 | 52.777 | 43.913 | 21.794 | 0 | 0 | 54.978 | 32.417 | [5 empty] | 0 | 0.649 | 38 | 1.9998 | 1.8257 | 0.6925 | 0.55046 | 1.2753 | 63.7688
2009-08-05 | 11:53 | 0 | 17.786 | 0 | 2 | 0 | 27.093 | 27.552 | 26.154 | 26.564 | 22.444 | 24.227 | 15.536 | 0 | 0 | 56.079 | 52.754 | 43.913 | 21.794 | 0 | 0 | 54.931 | 32.417 | [5 empty] | 0 | 0.529 | 39 | 2.0723 | 1.8946 | 0.69543 | 0.55046 | 1.3442 | 64.8635
2009-08-05 | 11:54 | 0 | 17.735 | 0 | 1 | 0 | 27.022 | 27.334 | 26.009 | 26.468 | 27.213 | 24.227 | 15.734 | 0 | 0 | 56.056 | 52.73 | 43.889 | 21.745 | 0 | 0 | 54.931 | 32.417 | [5 empty] | 0 | 0.554 | 40 | 2.0147 | 1.8398 | 0.6931 | 0.55046 | 1.2894 | 63.9994
2009-08-05 | 11:55 | 0 | 17.791 | 0 | 2 | 0 | 49.068 | 27.243 | 25.943 | 26.377 | 25.1 | 24.185 | 15.543 | 0 | 0 | 56.061 | 52.714 | 43.87 | 21.799 | 0 | 0 | 54.915 | 32.424 | [5 empty] | 0 | 22.691 | 41 | 2.0703 | 1.8927 | 0.69535 | 0.55046 | 1.3422 | 64.8337
2009-08-05 | 11:56 | 0 | 17.816 | 0 | 1 | 0 | 43.142 | 27.486 | 25.894 | 26.208 | 21.559 | 24.136 | 15.692 | 1 | 0 | 56.084 | 52.691 | 43.917 | 21.775 | 0 | 0 | 54.915 | 32.424 | [5 empty] | 0 | 16.934 | 42 | 2.0269 | 1.8515 | 0.69359 | 0.55046 | 1.301 | 64.1868
2009-08-05 | 11:57 | 0 | 17.786 | 0 | 1 | 0 | 32.938 | 37.543 | 25.84 | 26.154 | 22.155 | 24.107 | 15.536 | 0 | 0 | 56.033 | 52.663 | 43.913 | 21.745 | 0 | 0 | 54.887 | 32.394 | [5 empty] | 0 | 6.784 | 43 | 2.0723 | 1.8946 | 0.69543 | 0.55046 | 1.3442 | 64.8635
2009-08-05 | 11:58 | 0 | 17.791 | 0 | 1 | 0 | 29.244 | 45.009 | 25.823 | 26.112 | 21.005 | 24.136 | 15.171 | 0 | 0 | 56.037 | 52.691 | 43.87 | 21.799 | 0 | 0 | 54.938 | 32.399 | [5 empty] | 0 | 3.132 | 44 | 2.1786 | 1.9957 | 0.69974 | 0.55046 | 1.4452 | 66.3364
2009-08-05 | 11:59 | 0 | 17.786 | 0 | 2 | 0 | 27.961 | 36.768 | 25.865 | 26.009 | 21.287 | 24.107 | 15.018 | 0 | 0 | 56.056 | 52.663 | 43.913 | 21.745 | 0 | 0 | 54.931 | 32.417 | [5 empty] | 0 | 1.952 | 45 | 2.2232 | 2.038 | 0.70155 | 0.55046 | 1.4876 | 66.912
2009-08-05 | 12:00 | 0 | 17.816 | 0 | 1 | 0 | 27.412 | 31.507 | 25.774 | 25.99 | 21.245 | 24.112 | 14.751 | 0 | 0 | 56.014 | 52.667 | 43.917 | 21.799 | 0 | 0 | 55.006 | 32.424 | [5 empty] | 0 | 1.422 | 46 | 2.3009 | 2.1119 | 0.7047 | 0.55046 | 1.5615 | 67.8629
2009-08-05 | 12:01 | 0 | 17.816 | 0 | 1 | 0 | 27.098 | 29.268 | 25.75 | 25.919 | 20.232 | 24.063 | 14.704 | 0 | 0 | 56.014 | 52.667 | 43.893 | 21.775 | 0 | 0 | 55.006 | 32.399 | [5 empty] | 0 | 1.179 | 47 | 2.3146 | 2.1249 | 0.70525 | 0.55046 | 1.5745 | 68.0237
2009-08-05 | 12:02 | 0 | 17.816 | 1 | 1 | 0 | 26.882 | 28.231 | 25.799 | 25.87 | 20.061 | 24.016 | 14.827 | 0 | 0 | 56.014 | 52.667 | 43.917 | 21.775 | 0 | 0 | 54.983 | 32.399 | [5 empty] | 0 | 1.012 | 48 | 2.2788 | 2.0909 | 0.7038 | 0.55046 | 1.5404 | 67.5989
2009-08-05 | 12:03 | 0 | 17.808 | 0 | 2 | 0 | 26.733 | 27.672 | 25.865 | 25.889 | 20.831 | 23.987 | 14.573 | 0 | 0 | 56.033 | 52.616 | 43.889 | 21.77 | 0 | 0 | 54.954 | 32.417 | [5 empty] | 0 | 0.844 | 49 | 2.3527 | 2.1612 | 0.7068 | 0.55046 | 1.6107 | 68.462
2009-08-05 | 12:04 | 0 | 17.854 | 0 | 1 | 0 | 26.632 | 27.353 | 25.86 | 25.909 | 20.537 | 24.006 | 14.372 | 0 | 0 | 56.049 | 52.656 | 43.953 | 21.79 | 0 | 0 | 54.95 | 32.436 | [5 empty] | 0 | 0.723 | 50 | 2.4113 | 2.2168 | 0.70917 | 0.55046 | 1.6664 | 69.1075
2009-08-05 | 12:05 | 0 | 17.854 | 0 | 2 | 0 | 26.534 | 27.064 | 25.789 | 25.958 | 25.306 | 24.006 | 14.198 | 0 | 0 | 56.028 | 52.656 | 43.929 | 21.741 | 0 | 0 | 54.926 | 32.436 | [5 empty] | 0 | 0.576 | 51 | 2.4619 | 2.265 | 0.71122 | 0.55046 | 1.7145 | 69.6416
2009-08-05 | 12:06 | 1 | 17.828 | 0 | 1 | 0 | 45.404 | 26.792 | 25.757 | 25.902 | 26.166 | 23.95 | 13.995 | 1 | 0 | 55.998 | 52.581 | 43.829 | 21.733 | 0 | 0 | 54.896 | 32.453 | [5 empty] | 17.828 | 19.502 | 52 | 2.5211 | 2.3212 | 0.71362 | 0.55046 | 1.7707 | 70.2374
2009-08-05 | 12:07 | 0 | 17.806 | 0 | 2 | 0 | 42.544 | 27.258 | 25.715 | 25.958 | 22.199 | 24.126 | 14.545 | 0 | 0 | 55.981 | 52.634 | 43.884 | 21.765 | 0 | 0 | 54.88 | 32.485 | [5 empty] | 0 | 16.586 | 53 | 2.3609 | 2.1689 | 0.70713 | 0.55046 | 1.6185 | 68.5539
2009-08-05 | 12:08 | 0 | 17.773 | 0 | 1 | 0 | 31.754 | 41.36 | 25.637 | 25.902 | 22.022 | 24.19 | 14.809 | 1 | 0 | 55.951 | 52.557 | 43.829 | 21.733 | 0 | 0 | 54.805 | 32.404 | [5 empty] | 0 | 5.852 | 54 | 2.284 | 2.0959 | 0.70401 | 0.55046 | 1.5454 | 67.6619
2009-08-05 | 12:09 | 0 | 17.854 | 0 | 2 | 0 | 28.415 | 39.887 | 25.74 | 25.86 | 23.114 | 24.222 | 14.618 | 0 | 0 | 56.005 | 52.588 | 43.905 | 21.741 | 0 | 0 | 54.765 | 32.485 | [5 empty] | 0 | 2.555 | 55 | 2.3396 | 2.1487 | 0.70627 | 0.55046 | 1.5983 | 68.3131
2009-08-05 | 12:10 | 0 | 17.796 | 0 | 2 | 0 | 27.275 | 31.924 | 25.683 | 25.803 | 21.638 | 24.264 | 14.759 | 0 | 0 | 55.974 | 52.534 | 43.853 | 21.709 | 0 | 0 | 54.758 | 32.453 | [5 empty] | 0 | 1.472 | 56 | 2.2986 | 2.1097 | 0.7046 | 0.55046 | 1.5593 | 67.8354
2009-08-05 | 12:11 | 0 | 17.879 | 0 | 1 | 0 | 26.848 | 28.846 | 25.764 | 25.789 | 22.15 | 24.295 | 14.792 | 0 | 0 | 55.981 | 52.588 | 43.905 | 21.765 | 0 | 0 | 54.812 | 32.485 | [5 empty] | 0 | 1.059 | 57 | 2.289 | 2.1006 | 0.70421 | 0.55046 | 1.5501 | 67.7211
2009-08-05 | 12:12 | 0 | 17.828 | 0 | 2 | 0 | 26.559 | 27.716 | 25.74 | 25.789 | 21.115 | 24.367 | 14.817 | 0 | 0 | 55.935 | 52.588 | 43.884 | 21.765 | 0 | 0 | 54.88 | 32.461 | [5 empty] | 0 | 0.77 | 58 | 2.2817 | 2.0937 | 0.70392 | 0.55046 | 1.5432 | 67.6339
2009-08-05 | 12:13 | 0 | 17.904 | 0 | 1 | 0 | 26.439 | 27.137 | 25.789 | 25.813 | 19.53 | 24.342 | 14.694 | 0 | 0 | 55.981 | 52.564 | 43.86 | 21.741 | 0 | 0 | 54.88 | 32.461 | [5 empty] | 0 | 0.626 | 59 | 2.3175 | 2.1277 | 0.70537 | 0.55046 | 1.5772 | 68.0577
2009-08-05 | 12:14 | 0 | 17.879 | 1 | 2 | 0 | 26.343 | 26.848 | 25.74 | 25.86 | 22.03 | 24.342 | 14.867 | 0 | 0 | 55.958 | 52.541 | 43.86 | 21.741 | 0 | 0 | 54.835 | 32.436 | [5 empty] | 0 | 0.483 | 60 | 2.2671 | 2.0798 | 0.70333 | 0.55046 | 1.5294 | 67.4578
2009-08-05 | 12:15 | 0 | 17.879 | 0 | 2 | 0 | 26.269 | 26.654 | 25.691 | 25.884 | 20.706 | 24.367 | 15.063 | 0 | 0 | 55.935 | 52.541 | 43.836 | 21.765 | 0 | 0 | 54.812 | 32.436 | [5 empty] | 0 | 0.385 | 61 | 2.2101 | 2.0256 | 0.70102 | 0.55046 | 1.4751 | 66.7451
2009-08-05 | 12:16 | 0 | 17.879 | 0 | 2 | 0 | 26.294 | 26.488 | 25.62 | 25.835 | 24.416 | 24.342 | 14.447 | 0 | 0 | 55.911 | 52.497 | 43.836 | 21.765 | 0 | 0 | 54.812 | 32.412 | [5 empty] | 0 | 0.459 | 62 | 2.3894 | 2.1961 | 0.70828 | 0.55046 | 1.6456 | 68.8704
2009-08-05 | 12:17 | 0 | 17.934 | 0 | 1 | 0 | 41.867 | 26.419 | 25.624 | 25.769 | 28.081 | 24.347 | 14.525 | 0 | 0 | 55.939 | 52.525 | 43.865 | 21.77 | 0 | 0 | 54.84 | 32.466 | [5 empty] | 0 | 16.098 | 63 | 2.3667 | 2.1745 | 0.70736 | 0.55046 | 1.624 | 68.6191
2009-08-05 | 12:18 | 0 | 17.884 | 0 | 2 | 0 | 40.645 | 27.625 | 25.578 | 25.769 | 22.903 | 24.347 | 14.5 | 1 | 0 | 55.918 | 52.478 | 43.817 | 21.77 | 0 | 0 | 54.84 | 32.466 | [5 empty] | 0 | 14.876 | 64 | 2.374 | 2.1814 | 0.70766 | 0.55046 | 1.6309 | 68.7001
2009-08-05 | 12:19 | 0 | 17.909 | 0 | 2 | 0 | 30.757 | 42.69 | 25.578 | 25.698 | 21.819 | 24.205 | 14.254 | 0 | 0 | 55.918 | 52.478 | 43.817 | 21.745 | 0 | 0 | 54.84 | 32.466 | [5 empty] | 0 | 5.059 | 65 | 2.4456 | 2.2495 | 0.71056 | 0.55046 | 1.699 | 69.4721
2009-08-05 | 12:20 | 0 | 17.969 | 0 | 2 | 0 | 27.9 | 37.131 | 25.683 | 25.732 | 22.214 | 24.239 | 14.042 | 0 | 0 | 55.928 | 52.487 | 43.898 | 21.78 | 0 | 0 | 54.849 | 32.524 | [5 empty] | 0 | 2.168 | 66 | 2.5074 | 2.3082 | 0.71306 | 0.55046 | 1.7577 | 70.102
2009-08-05 | 12:21 | 0 | 17.969 | 0 | 1 | 0 | 27.007 | 30.573 | 25.732 | 25.708 | 20.286 | 24.19 | 13.796 | 0 | 0 | 55.904 | 52.487 | 43.874 | 21.78 | 0 | 0 | 54.896 | 32.475 | [5 empty] | 0 | 1.299 | 67 | 2.579 | 2.3763 | 0.71597 | 0.55046 | 1.8258 | 70.7951
2009-08-05 | 12:22 | 0 | 17.934 | 0 | 2 | 0 | 26.613 | 28.179 | 25.754 | 25.779 | 20.336 | 24.31 | 13.919 | 0 | 0 | 55.881 | 52.487 | 43.85 | 21.78 | 0 | 0 | 54.873 | 32.453 | [5 empty] | 0 | 0.834 | 68 | 2.5432 | 2.3422 | 0.71451 | 0.55046 | 1.7918 | 70.4534
2009-08-05 | 12:23 | 0 | 17.944 | 0 | 1 | 0 | 26.453 | 27.346 | 25.803 | 25.732 | 20.625 | 24.381 | 14.487 | 1 | 0 | 55.904 | 52.443 | 43.874 | 21.758 | 0 | 0 | 54.803 | 32.453 | [5 empty] | 0 | 0.721 | 69 | 2.3778 | 2.185 | 0.70781 | 0.55046 | 1.6345 | 68.7421
2009-08-05 | 12:24 | 0 | 17.952 | 0 | 2 | 0 | 26.365 | 26.919 | 25.764 | 25.786 | 22.39 | 24.367 | 14.419 | 0 | 0 | 55.844 | 52.403 | 43.812 | 21.741 | 0 | 0 | 54.744 | 32.412 | [5 empty] | 0 | 0.579 | 70 | 2.3976 | 2.2038 | 0.70861 | 0.55046 | 1.6534 | 68.9594
2009-08-05 | 12:25 | 0 | 17.959 | 0 | 2 | 0 | 26.348 | 26.711 | 25.723 | 25.843 | 21.628 | 24.445 | 14.626 | 0 | 0 | 55.874 | 52.434 | 43.819 | 21.772 | 0 | 0 | 54.751 | 32.443 | [5 empty] | 0 | 0.505 | 71 | 2.3373 | 2.1465 | 0.70617 | 0.55046 | 1.5961 | 68.2864
2009-08-05 | 12:26 | 0 | 17.901 | 1 | 1 | 0 | 26.269 | 26.534 | 25.546 | 25.811 | 21.451 | 24.367 | 14.543 | 0 | 0 | 55.82 | 52.382 | 43.764 | 21.716 | 0 | 0 | 54.698 | 32.387 | [5 empty] | 0 | 0.458 | 72 | 2.3615 | 2.1695 | 0.70715 | 0.55046 | 1.619 | 68.5604
2009-08-05 | 12:27 | 0 | 17.959 | 0 | 2 | 0 | 26.301 | 26.446 | 25.482 | 25.796 | 19.784 | 24.374 | 14.452 | 0 | 0 | 55.851 | 52.389 | 43.795 | 21.748 | 0 | 0 | 54.705 | 32.394 | [5 empty] | 0 | 0.505 | 73 | 2.388 | 2.1947 | 0.70823 | 0.55046 | 1.6442 | 68.8544
2009-08-05 | 12:28 | 0 | 17.934 | 0 | 2 | 0 | 37.052 | 26.372 | 25.338 | 25.674 | 27.794 | 24.374 | 14.749 | 0 | 0 | 55.806 | 52.366 | 43.795 | 21.723 | 0 | 0 | 54.681 | 32.372 | [5 empty] | 0 | 11.378 | 74 | 2.3015 | 2.1125 | 0.70472 | 0.55046 | 1.562 | 67.8698
2009-08-05 | 12:29 | 0 | 17.959 | 0 | 1 | 0 | 43.702 | 26.637 | 25.289 | 25.553 | 24.808 | 24.398 | 15.118 | 1 | 0 | 55.783 | 52.343 | 43.774 | 21.699 | 0 | 0 | 54.658 | 32.372 | [5 empty] | 0 | 18.149 | 75 | 2.194 | 2.0103 | 0.70037 | 0.55046 | 1.4599 | 66.5384
2009-08-05 | 12:30 | 0 | 17.942 | 0 | 2 | 0 | 31.848 | 39.664 | 25.293 | 25.507 | 23.459 | 24.47 | 15.317 | 0 | 0 | 55.736 | 52.366 | 43.726 | 21.699 | 0 | 0 | 54.681 | 32.372 | [5 empty] | 0 | 6.341 | 76 | 2.1361 | 1.9553 | 0.69802 | 0.55046 | 1.4048 | 65.7648
2009-08-05 | 12:31 | 0 | 17.886 | 0 | 2 | 0 | 28.084 | 39.215 | 25.313 | 25.433 | 23.989 | 24.543 | 15.835 | 0 | 0 | 55.76 | 52.343 | 43.75 | 21.723 | 0 | 0 | 54.681 | 32.372 | [5 empty] | 0 | 2.651 | 77 | 1.9852 | 1.8119 | 0.69191 | 0.55046 | 1.2614 | 63.5393
2009-08-05 | 12:32 | 0 | 17.861 | 0 | 1 | 0 | 26.88 | 31.384 | 25.338 | 25.409 | 23.121 | 24.614 | 16.28 | 0 | 0 | 55.736 | 52.319 | 43.726 | 21.699 | 0 | 0 | 54.681 | 32.323 | [5 empty] | 0 | 1.471 | 78 | 1.8557 | 1.6887 | 0.68665 | 0.55046 | 1.1382 | 61.3385
2009-08-05 | 12:33 | 0 | 17.891 | 0 | 2 | 0 | 26.451 | 28.354 | 25.416 | 25.438 | 22.957 | 24.644 | 16.385 | 0 | 0 | 55.764 | 52.347 | 43.779 | 21.753 | 0 | 0 | 54.733 | 32.328 | [5 empty] | 0 | 1.013 | 79 | 1.8251 | 1.6596 | 0.68542 | 0.55046 | 1.1092 | 60.7737
2009-08-05 | 12:34 | 0 | 17.836 | 0 | 2 | 0 | 26.132 | 27.191 | 25.362 | 25.409 | 24.011 | 24.614 | 16.33 | 0 | 0 | 55.692 | 52.319 | 43.726 | 21.772 | 0 | 0 | 54.705 | 32.299 | [5 empty] | 0 | 0.723 | 80 | 1.8411 | 1.6749 | 0.68606 | 0.55046 | 1.1244 | 61.0719
2009-08-05 | 12:35 | 0 | 17.901 | 0 | 1 | 0 | 26.125 | 26.701 | 25.472 | 25.521 | 23.594 | 24.607 | 16.049 | 0 | 0 | 55.797 | 52.359 | 43.74 | 21.812 | 0 | 0 | 54.765 | 32.387 | [5 empty] | 0 | 0.604 | 81 | 1.9229 | 1.7526 | 0.68938 | 0.55046 | 1.2022 | 62.518
2009-08-05 | 12:36 | 0 | 17.841 | 0 | 2 | 0 | 25.968 | 26.355 | 25.392 | 25.558 | 23.246 | 24.573 | 15.692 | 0 | 0 | 55.72 | 52.303 | 43.661 | 21.802 | 0 | 0 | 54.779 | 32.377 | [5 empty] | 0 | 0.41 | 82 | 2.0269 | 1.8515 | 0.69359 | 0.55046 | 1.301 | 64.1868
2009-08-05 | 12:37 | 0 | 17.828 | 0 | 2 | 0 | 25.955 | 26.196 | 25.306 | 25.571 | 23.788 | 24.629 | 15.629 | 0 | 0 | 55.729 | 52.289 | 43.647 | 21.812 | 0 | 0 | 54.698 | 32.387 | [5 empty] | 0 | 0.384 | 83 | 2.0452 | 1.8689 | 0.69434 | 0.55046 | 1.3184 | 64.4637
2009-08-05 | 12:38 | 0 | 17.768 | 1 | 1 | 0 | 25.872 | 26.017 | 25.102 | 25.487 | 21.343 | 24.558 | 15.875 | 0 | 0 | 55.729 | 52.266 | 43.695 | 21.812 | 0 | 0 | 54.698 | 32.363 | [5 empty] | 0 | 0.385 | 84 | 1.9736 | 1.8008 | 0.69143 | 0.55046 | 1.2503 | 63.3533
2009-08-05 | 12:39 | 1 | 17.851 | 0 | 2 | 0 | 32.955 | 26.002 | 25.137 | 25.497 | 27.375 | 24.533 | 15.752 | 0 | 0 | 55.729 | 52.242 | 43.695 | 21.812 | 0 | 0 | 54.719 | 32.387 | [5 empty] | 17.851 | 7.458 | 85 | 2.0094 | 1.8348 | 0.69289 | 0.55046 | 1.2844 | 63.9184
2009-08-05 | 12:40 | 0 | 17.816 | 0 | 2 | 0 | 44.965 | 26.066 | 25.078 | 25.293 | 25.438 | 24.499 | 15.644 | 1 | 0 | 55.697 | 52.165 | 43.614 | 21.753 | 0 | 0 | 54.665 | 32.304 | [5 empty] | 0 | 19.672 | 86 | 2.0409 | 1.8647 | 0.69416 | 0.55046 | 1.3143 | 64.3982
2009-08-05 | 12:41 | 0 | 17.851 | 0 | 2 | 0 | 32.218 | 38.172 | 25.087 | 25.306 | 25.063 | 24.487 | 15.654 | 0 | 0 | 55.683 | 52.198 | 43.599 | 21.812 | 0 | 0 | 54.698 | 32.338 | [5 empty] | 0 | 6.912 | 87 | 2.038 | 1.862 | 0.69404 | 0.55046 | 1.3115 | 64.3544
2009-08-05 | 12:42 | 0 | 17.851 | 0 | 1 | 0 | 27.929 | 39.887 | 25.063 | 25.281 | 25.137 | 24.487 | 15.455 | 1 | 0 | 55.683 | 52.175 | 43.647 | 21.787 | 0 | 0 | 54.698 | 32.363 | [5 empty] | 0 | 2.648 | 88 | 2.0959 | 1.9171 | 0.69639 | 0.55046 | 1.3666 | 65.2032
2009-08-05 | 12:43 | 0 | 17.833 | 0 | 2 | 0 | 26.73 | 31.767 | 25.141 | 25.311 | 25.262 | 24.492 | 15.634 | 0 | 0 | 55.687 | 52.203 | 43.676 | 21.817 | 0 | 0 | 54.656 | 32.392 | [5 empty] | 0 | 1.419 | 89 | 2.0438 | 1.8675 | 0.69428 | 0.55046 | 1.3171 | 64.4419
2009-08-05 | 12:44 | 0 | 17.821 | 0 | 1 | 0 | 26.213 | 28.334 | 25.129 | 25.227 | 24.408 | 24.408 | 15.475 | 0 | 0 | 55.606 | 52.165 | 43.616 | 21.807 | 0 | 0 | 54.642 | 32.333 | [5 empty] | 0 | 0.986 | 90 | 2.0901 | 1.9115 | 0.69615 | 0.55046 | 1.3611 | 65.1201
2009-08-05 | 12:45 | 0 | 17.828 | 0 | 2 | 0 | 26.002 | 27.11 | 25.208 | 25.257 | 22.582 | 24.34 | 15.654 | 0 | 0 | 55.634 | 52.149 | 43.669 | 21.836 | 0 | 0 | 54.649 | 32.363 | [5 empty] | 0 | 0.745 | 91 | 2.038 | 1.862 | 0.69404 | 0.55046 | 1.3115 | 64.3544
2009-08-05 | 12:46 | 0 | 17.803 | 0 | 1 | 0 | 25.882 | 26.556 | 25.208 | 25.279 | 24.484 | 24.318 | 15.48 | 0 | 0 | 55.634 | 52.126 | 43.645 | 21.812 | 0 | 0 | 54.625 | 32.338 | [5 empty] | 0 | 0.603 | 92 | 2.0886 | 1.9101 | 0.69609 | 0.55046 | 1.3597 | 65.0992
2009-08-05 | 12:47 | 0 | 17.828 | 0 | 2 | 0 | 25.786 | 26.242 | 25.232 | 25.352 | 23.45 | 24.318 | 15.604 | 0 | 0 | 55.61 | 52.172 | 43.621 | 21.836 | 0 | 0 | 54.602 | 32.314 | [5 empty] | 0 | 0.434 | 93 | 2.0525 | 1.8758 | 0.69463 | 0.55046 | 1.3254 | 64.5722
2009-08-05 | 12:48 | 0 | 17.803 | 0 | 1 | 0 | 25.737 | 26.051 | 25.159 | 25.377 | 24.099 | 24.269 | 15.654 | 0 | 0 | 55.61 | 52.102 | 43.669 | 21.787 | 0 | 0 | 54.579 | 32.338 | [5 empty] | 0 | 0.36 | 94 | 2.038 | 1.862 | 0.69404 | 0.55046 | 1.3115 | 64.3544
2009-08-05 | 12:49 | 0 | 17.851 | 0 | 2 | 0 | 25.762 | 25.931 | 25.087 | 25.377 | 24.099 | 24.293 | 15.752 | 0 | 0 | 55.587 | 52.079 | 43.621 | 21.787 | 0 | 0 | 54.555 | 32.338 | [5 empty] | 0 | 0.385 | 95 | 2.0094 | 1.8348 | 0.69289 | 0.55046 | 1.2844 | 63.9184
2009-08-05 | 12:50 | 0 | 17.851 | 1 | 1 | 0 | 27.569 | 25.833 | 25.014 | 25.328 | 27.184 | 24.269 | 15.752 | 0 | 0 | 55.587 | 52.056 | 43.597 | 21.763 | 0 | 0 | 54.511 | 32.338 | [5 empty] | 0 | 2.241 | 96 | 2.0094 | 1.8348 | 0.69289 | 0.55046 | 1.2844 | 63.9184
2009-08-05 | 12:51 | 0 | 17.886 | 0 | 2 | 0 | 49.866 | 25.821 | 24.977 | 25.266 | 24.783 | 24.229 | 15.913 | 0 | 0 | 55.596 | 52.088 | 43.585 | 21.797 | 0 | 0 | 54.52 | 32.397 | [5 empty] | 0 | 24.6 | 97 | 1.9625 | 1.7903 | 0.69099 | 0.55046 | 1.2398 | 63.1746
2009-08-05 | 12:52 | 0 | 17.864 | 0 | 2 | 0 | 35.923 | 29.817 | 24.928 | 25.193 | 24.761 | 24.229 | 16.059 | 1 | 0 | 55.596 | 52.044 | 43.606 | 21.797 | 0 | 0 | 54.544 | 32.372 | [5 empty] | 0 | 10.73 | 98 | 1.92 | 1.7499 | 0.68926 | 0.55046 | 1.1994 | 62.4687
2009-08-05 | 12:53 | 0 | 17.886 | 0 | 1 | 0 | 29.288 | 43.748 | 24.904 | 25.193 | 23.918 | 24.229 | 15.664 | 0 | 0 | 55.552 | 52.088 | 43.606 | 21.821 | 0 | 0 | 54.497 | 32.323 | [5 empty] | 0 | 4.095 | 99 | 2.035 | 1.8592 | 0.69392 | 0.55046 | 1.3087 | 64.3105
2009-08-05 | 12:54 | 0 | 17.828 | 0 | 2 | 0 | 27.159 | 36.806 | 24.918 | 25.063 | 22.341 | 24.195 | 15.714 | 0 | 0 | 55.575 | 52.067 | 43.606 | 21.797 | 0 | 0 | 54.427 | 32.323 | [5 empty] | 0 | 2.096 | 100 | 2.0205 | 1.8454 | 0.69333 | 0.55046 | 1.2949 | 64.0889
2009-08-05 | 12:55 | 0 | 17.864 | 0 | 1 | 0 | 26.446 | 30.661 | 25.048 | 25.073 | 22.785 | 24.183 | 15.616 | 0 | 0 | 55.529 | 52.067 | 43.606 | 21.797 | 0 | 0 | 54.45 | 32.299 | [5 empty] | 0 | 1.373 | 101 | 2.049 | 1.8725 | 0.69449 | 0.55046 | 1.322 | 64.5202
2009-08-05 | 12:56 | 0 | 17.886 | 0 | 1 | 0 | 26.132 | 28.133 | 25.026 | 25.073 | 24.448 | 24.229 | 15.566 | 0 | 0 | 55.552 | 52.067 | 43.606 | 21.772 | 0 | 0 | 54.474 | 32.274 | [5 empty] | 0 | 1.059 | 102 | 2.0636 | 1.8863 | 0.69508 | 0.55046 | 1.3359 | 64.7357
2009-08-05 | 12:57 | 0 | 17.864 | 0 | 1 | 0 | 25.941 | 27.096 | 25.097 | 25.097 | 24.183 | 24.207 | 15.689 | 0 | 0 | 55.529 | 52.044 | 43.561 | 21.772 | 0 | 0 | 54.474 | 32.274 | [5 empty] | 0 | 0.844 | 103 | 2.0278 | 1.8523 | 0.69363 | 0.55046 | 1.3018 | 64.2001
2009-08-05 | 12:58 | 0 | 17.839 | 0 | 2 | 0 | 25.796 | 26.542 | 25.073 | 25.146 | 24.494 | 24.134 | 15.418 | 0 | 0 | 55.482 | 52.021 | 43.537 | 21.797 | 0 | 0 | 54.474 | 32.299 | [5 empty] | 0 | 0.65 | 104 | 2.1067 | 1.9273 | 0.69683 | 0.55046 | 1.3768 | 65.3559
2009-08-05 | 12:59 | 0 | 17.839 | 0 | 1 | 0 | 25.676 | 26.255 | 25.002 | 25.193 | 22.182 | 24.158 | 15.418 | 0 | 0 | 55.505 | 52.021 | 43.537 | 21.821 | 0 | 0 | 54.474 | 32.274 | [5 empty] | 0 | 0.483 | 105 | 2.1067 | 1.9273 | 0.69683 | 0.55046 | 1.3768 | 65.3559
2009-08-05 | 13:00 | 0 | 17.818 | 0 | 1 | 0 | 25.632 | 26.019 | 24.933 | 25.247 | 22.886 | 24.188 | 15.397 | 0 | 0 | 55.51 | 52.025 | 43.518 | 21.851 | 0 | 0 | 54.455 | 32.282 | [5 empty] | 0 | 0.385 | 106 | 2.1128 | 1.9331 | 0.69707 | 0.55046 | 1.3827 | 65.4419
2009-08-05 | 13:01 | 0 | 17.788 | 0 | 2 | 0 | 25.916 | 25.845 | 24.857 | 25.193 | 26.664 | 24.109 | 15.392 | 0 | 0 | 55.505 | 51.997 | 43.489 | 21.821 | 0 | 0 | 54.406 | 32.252 | [5 empty] | 0 | 0.723 | 107 | 2.1142 | 1.9345 | 0.69713 | 0.55046 | 1.384 | 65.4623
2009-08-05 | 13:02 | 0 | 17.818 | 1 | 1 | 1 | 49.939 | 25.73 | 24.837 | 25.176 | 25.875 | 24.092 | 15.448 | 1 | 0 | 55.489 | 51.958 | 43.468 | 21.772 | 0 | 0 | 54.359 | 32.252 | [5 empty] | 0 | 24.763 | 108 | 2.0979 | 1.919 | 0.69647 | 0.55046 | 1.3685 | 65.2322
2009-08-05 | 13:03 | 0 | 17.818 | 0 | 2 | 0 | 38.067 | 27.488 | 24.813 | 25.078 | 22.645 | 24.092 | 15.423 | 0 | 0 | 55.51 | 51.911 | 43.518 | 21.802 | 0 | 0 | 54.387 | 32.304 | [5 empty] | 0 | 12.989 | 0 | 2.1052 | 1.9259 | 0.69677 | 0.55046 | 1.3755 | 65.3354
2009-08-05 | 13:04 | 0 | 17.886 | 0 | 1 | 0 | 29.915 | 42.764 | 24.808 | 25.073 | 23.629 | 24.158 | 15.563 | 0 | 0 | 55.557 | 51.955 | 43.563 | 21.868 | 0 | 0 | 54.478 | 32.326 | [5 empty] | 0 | 4.842 | 1 | 2.0645 | 1.8872 | 0.94466 | 0.8 | 1.0872 | 52.661
2009-08-05 | 13:05 | 0 | 17.861 | 0 | 2 | 0 | 27.363 | 38.65 | 24.904 | 25.048 | 22.182 | 24.109 | 15.541 | 0 | 0 | 55.51 | 51.955 | 43.563 | 21.846 | 0 | 0 | 54.432 | 32.301 | [5 empty] | 0 | 2.315 | 2 | 2.0709 | 1.8933 | 0.94492 | 0.8 | 1.0933 | 52.7921
2009-08-05 | 13:06 | 0 | 17.826 | 0 | 1 | 0 | 26.412 | 31.423 | 24.894 | 25.014 | 23.401 | 24.075 | 15.604 | 0 | 0 | 55.477 | 51.946 | 43.53 | 21.834 | 0 | 0 | 54.376 | 32.267 | [5 empty] | 0 | 1.398 | 3 | 2.0525 | 1.8758 | 0.94417 | 0.8 | 1.0758 | 52.4144
2009-08-05 | 13:07 | 0 | 17.886 | 0 | 2 | 0 | 26.036 | 28.422 | 24.977 | 25.024 | 22.591 | 24.109 | 15.664 | 1 | 0 | 55.487 | 51.979 | 43.587 | 21.868 | 0 | 0 | 54.364 | 32.301 | [5 empty] | 0 | 1.012 | 4 | 2.035 | 1.8592 | 0.94346 | 0.8 | 1.0592 | 52.0483
2009-08-05 | 13:08 | 0 | 17.861 | 0 | 1 | 0 | 25.892 | 27.169 | 25.073 | 25.002 | 21.027 | 24.109 | 15.787 | 0 | 0 | 55.487 | 51.979 | 43.563 | 21.868 | 0 | 0 | 54.364 | 32.252 | [5 empty] | 0 | 0.89 | 5 | 1.9992 | 1.8252 | 0.94201 | 0.8 | 1.0252 | 51.2778
2009-08-05 | 13:09 | 0 | 17.911 | 0 | 1 | 0 | 25.772 | 26.566 | 25.097 | 25.048 | 21.098 | 24.085 | 15.86 | 0 | 0 | 55.51 | 51.955 | 43.587 | 21.868 | 0 | 0 | 54.364 | 32.277 | [5 empty] | 0 | 0.724 | 6 | 1.978 | 1.805 | 0.94115 | 0.8 | 1.005 | 50.8073
2009-08-05 | 13:10 | 0 | 17.937 | 0 | 2 | 0 | 25.7 | 26.23 | 25.073 | 25.146 | 20.738 | 24.085 | 15.762 | 0 | 0 | 55.51 | 51.979 | 43.563 | 21.868 | 0 | 0 | 54.364 | 32.228 | [5 empty] | 0 | 0.554 | 7 | 2.0065 | 1.8321 | 0.94231 | 0.8 | 1.0321 | 51.4366
2009-08-05 | 13:11 | 0 | 17.937 | 0 | 1 | 0 | 25.627 | 26.012 | 25.024 | 25.217 | 21.002 | 24.085 | 15.812 | 0 | 0 | 55.487 | 51.955 | 43.587 | 21.846 | 0 | 0 | 54.387 | 32.252 | [5 empty] | 0 | 0.41 | 8 | 1.9919 | 1.8182 | 0.94172 | 0.8 | 1.0182 | 51.1178
2009-08-05 | 13:12 | 0 | 17.959 | 0 | 1 | 0 | 25.651 | 25.867 | 25.002 | 25.193 | 26.132 | 24.085 | 16.109 | 0 | 0 | 55.487 | 51.932 | 43.563 | 21.868 | 0 | 0 | 54.432 | 32.252 | [5 empty] | 0 | 0.458 | 9 | 1.9055 | 1.736 | 0.93821 | 0.8 | 0.93603 | 49.1235
2009-08-05 | 13:13 | 1 | 17.959 | 1 | 2 | 0 | 48.676 | 25.772 | 24.953 | 25.193 | 23.795 | 24.014 | 15.588 | 0 | 0 | 55.487 | 51.909 | 43.539 | 21.846 | 0 | 0 | 54.432 | 32.301 | [5 empty] | 17.959 | 23.483 | 10 | 2.0572 | 1.8802 | 0.94436 | 0.8 | 1.0802 | 52.5109
2009-08-05 | 13:14 | 0 | 17.959 | 0 | 2 | 0 | 39.896 | 26.904 | 24.882 | 25.122 | 22.665 | 24.014 | 15.639 | 1 | 0 | 55.419 | 51.909 | 43.492 | 21.772 | 0 | 0 | 54.432 | 32.301 | [5 empty] | 0 | 14.774 | 11 | 2.0423 | 1.8661 | 0.94376 | 0.8 | 1.0661 | 52.2016
2009-08-05 | 13:15 | 0 | 17.911 | 0 | 1 | 0 | 30.47 | 42.107 | 24.857 | 25.097 | 23.82 | 24.038 | 15.787 | 0 | 0 | 55.463 | 51.909 | 43.516 | 21.846 | 0 | 0 | 54.408 | 32.301 | [5 empty] | 0 | 5.373 | 12 | 1.9992 | 1.8252 | 0.94201 | 0.8 | 1.0252 | 51.2778
2009-08-05 | 13:16 | 0 | 17.937 | 0 | 2 | 0 | 27.53 | 39.569 | 24.928 | 25.073 | 20.978 | 24.038 | 15.835 | 0 | 0 | 55.44 | 51.909 | 43.516 | 21.846 | 0 | 0 | 54.432 | 32.252 | [5 empty] | 0 | 2.457 | 13 | 1.9852 | 1.8119 | 0.94145 | 0.8 | 1.0119 | 50.9696
2009-08-05 | 13:17 | 0 | 17.959 | 0 | 1 | 0 | 26.542 | 31.892 | 25.024 | 25.002 | 17.539 | 23.989 | 15.762 | 0 | 0 | 55.44 | 51.888 | 43.587 | 21.846 | 0 | 0 | 54.408 | 32.203 | [5 empty] | 0 | 1.54 | 14 | 2.0065 | 1.8321 | 0.94231 | 0.8 | 1.0321 | 51.4366
2009-08-05 | 13:18 | 0 | 17.937 | 0 | 1 | 0 | 26.132 | 28.567 | 25.122 | 25.024 | 17.861 | 24.014 | 15.86 | 0 | 0 | 55.44 | 51.876 | 43.506 | 21.812 | 0 | 0 | 54.376 | 32.147 | [5 empty] | 0 | 1.108 | 15 | 1.978 | 1.805 | 0.94115 | 0.8 | 1.005 | 50.8073
2009-08-05 | 13:19 | 0 | 17.984 | 0 | 2 | 0 | 25.941 | 27.289 | 25.168 | 25.097 | 18.377 | 24.06 | 15.961 | 0 | 0 | 55.44 | 51.909 | 43.587 | 21.846 | 0 | 0 | 54.341 | 32.203 | [5 empty] | 0 | 0.844 | 16 | 1.9486 | 1.777 | 0.93996 | 0.8 | 0.977 | 50.1394
2009-08-05 | 13:20 | 0 | 17.959 | 0 | 1 | 0 | 25.845 | 26.664 | 25.193 | 25.168 | 19.49 | 24.06 | 15.961 | 0 | 0 | 55.396 | 51.909 | 43.587 | 21.868 | 0 | 0 | 54.317 | 32.228 | [5 empty] | 0 | 0.677 | 17 | 1.9486 | 1.777 | 0.93996 | 0.8 | 0.977 | 50.1394
2009-08-05 | 13:21 | 0 | 17.984 | 0 | 1 | 0 | 25.772 | 26.326 | 25.217 | 25.217 | 22.665 | 24.038 | 16.008 | 0 | 0 | 55.419 | 51.888 | 43.563 | 21.868 | 0 | 0 | 54.341 | 32.277 | [5 empty] | 0 | 0.555 | 18 | 1.9349 | 1.764 | 0.93941 | 0.8 | 0.96399 | 49.8217
2009-08-05 | 13:22 | 0 | 17.984 | 0 | 2 | 0 | 25.7 | 26.132 | 25.146 | 25.313 | 20.131 | 24.014 | 15.91 | 0 | 0 | 55.372 | 51.864 | 43.539 | 21.868 | 0 | 0 | 54.317 | 32.277 | [5 empty] | 0 | 0.387 | 19 | 1.9634 | 1.7911 | 0.94056 | 0.8 | 0.99111 | 50.4792
2009-08-05 | 13:23 | 0 | 17.984 | 0 | 1 | 0 | 25.7 | 25.987 | 25.097 | 25.362 | 24.977 | 23.964 | 16.059 | 0 | 0 | 55.419 | 51.864 | 43.516 | 21.868 | 0 | 0 | 54.317 | 32.252 | [5 empty] | 0 | 0.338 | 20 | 1.92 | 1.7499 | 0.9388 | 0.8 | 0.94987 | 49.4718
2009-08-05 | 13:24 | 0 | 17.979 | 0 | 2 | 0 | 46.099 | 25.789 | 24.945 | 25.21 | 25.669 | 23.911 | 15.533 | 1 | 0 | 55.384 | 51.785 | 43.53 | 21.814 | 0 | 0 | 54.285 | 32.22 | [5 empty] | 0 | 20.889 | 21 | 2.0732 | 1.8955 | 0.94501 | 0.8 | 1.0955 | 52.8396
2009-08-05 | 13:25 | 0 | 17.979 | 1 | 1 | 0 | 42.497 | 26.127 | 24.899 | 25.164 | 25.499 | 23.911 | 15.88 | 0 | 0 | 55.361 | 51.762 | 43.484 | 21.839 | 0 | 0 | 54.261 | 32.171 | [5 empty] | 0 | 17.333 | 22 | 1.9721 | 1.7994 | 0.94092 | 0.8 | 0.99942 | 50.6766
2009-08-05 | 13:26 | 0 | 17.954 | 0 | 2 | 0 | 48.186 | 38.784 | 24.85 | 25.164 | 25.499 | 23.96 | 15.855 | 1 | 0 | 55.361 | 51.785 | 43.413 | 21.839 | 0 | 0 | 54.285 | 32.125 | [5 empty] | 0 | 23.022 | 23 | 1.9794 | 1.8063 | 0.94121 | 0.8 | 1.0063 | 50.8398
2009-08-05 | 13:27 | 0 | 17.954 | 0 | 1 | 0 | 43.53 | 42.379 | 24.923 | 25.139 | 25.838 | 23.935 | 15.953 | 1 | 0 | 55.34 | 51.762 | 43.484 | 21.814 | 0 | 0 | 54.261 | 32.125 | [5 empty] | 0 | 18.391 | 24 | 1.9509 | 1.7792 | 0.94005 | 0.8 | 0.97921 | 50.1931
2009-08-05 | 13:28 | 1 | 17.979 | 0 | 1 | 0 | 46.832 | 44.353 | 25.043 | 25.065 | 25.909 | 23.96 | 15.953 | 1 | 0 | 55.34 | 51.762 | 43.437 | 21.839 | 0 | 0 | 54.308 | 32.125 | [5 empty] | 17.979 | 21.767 | 25 | 1.9509 | 1.7792 | 0.94005 | 0.8 | 0.97921 | 50.1931
2009-08-05 | 13:29 | 0 | 17.987 | 0 | 2 | 0 | 45.854 | 45.693 | 25.146 | 25.122 | 25.725 | 24.014 | 15.986 | 1 | 0 | 55.347 | 51.815 | 43.468 | 21.87 | 0 | 0 | 54.338 | 32.181 | [5 empty] | 0 | 20.732 | 26 | 1.9413 | 1.7701 | 0.93967 | 0.8 | 0.97008 | 49.971
2009-08-05 | 13:30 | 0 | 18.012 | 0 | 1 | 0 | 43.561 | 41.846 | 25.242 | 25.171 | 28.905 | 24.038 | 16.086 | 1 | 0 | 55.37 | 51.815 | 43.516 | 21.846 | 0 | 0 | 54.338 | 32.203 | [5 empty] | 0 | 18.39 | 27 | 1.9122 | 1.7424 | 0.93849 | 0.8 | 0.9424 | 49.2844
2009-08-05 | 13:31 | 0 | 18.004 | 0 | 1 | 0 | 51.876 | 47.521 | 25.355 | 25.188 | 23.163 | 23.982 | 16.177 | 1 | 0 | 55.384 | 51.832 | 43.506 | 21.814 | 0 | 0 | 54.261 | 32.196 | [5 empty] | 0 | 26.688 | 28 | 1.8857 | 1.7172 | 0.93741 | 0.8 | 0.91721 | 48.6412
2009-08-05 | 13:32 | 0 | 17.979 | 0 | 1 | 0 | 42.614 | 45.616 | 25.453 | 25.21 | 29.548 | 23.982 | 16.202 | 0 | 0 | 55.407 | 51.853 | 43.53 | 21.814 | 0 | 0 | 54.285 | 32.196 | [5 empty] | 0 | 17.404 | 29 | 1.8784 | 1.7103 | 0.93712 | 0.8 | 0.91029 | 48.4613
2009-08-05 | 13:33 | 0 | 18.004 | 0 | 1 | 0 | 55.774 | 44.655 | 25.573 | 25.308 | 25.548 | 24.031 | 16.571 | 1 | 0 | 55.431 | 51.853 | 43.53 | 21.839 | 0 | 0 | 54.261 | 32.22 | [5 empty] | 0 | 30.466 | 30 | 1.7709 | 1.6081 | 0.93276 | 0.8 | 0.80815 | 45.6342
2009-08-05 | 13:34 | 0 | 18.037 | 0 | 0 | 0 | 47.343 | 49.705 | 25.651 | 25.436 | 28.086 | 24.038 | 16.579 | 0 | 0 | 55.484 | 51.93 | 43.516 | 21.846 | 0 | 0 | 54.292 | 32.228 | [5 empty] | 0 | 21.907 | 31 | 1.7686 | 1.6059 | 0.93267 | 0.8 | 0.80593 | 45.5691
2009-08-05 | 13:35 | 0 | 18.012 | 0 | 2 | 0 | 48.468 | 46.587 | 25.725 | 25.556 | 26.593 | 24.136 | 16.629 | 1 | 0 | 55.484 | 51.93 | 43.537 | 21.87 | 0 | 0 | 54.268 | 32.252 | [5 empty] | 0 | 22.912 | 32 | 1.754 | 1.5921 | 0.93208 | 0.8 | 0.79209 | 45.1583
2009-08-05 | 13:36 | 0 | 18.012 | 0 | 0 | 0 | 53.559 | 50.669 | 25.676 | 25.676 | 24.688 | 24.183 | 16.554 | 1 | 0 | 55.529 | 51.953 | 43.585 | 21.87 | 0 | 0 | 54.245 | 32.252 | [5 empty] | 0 | 27.883 | 33 | 1.7759 | 1.6129 | 0.93296 | 0.8 | 0.81285 | 45.772
2009-08-05 | 13:37 | 1 | 18.012 | 0 | 1 | 0 | 44.937 | 50.256 | 25.7 | 25.7 | 30.47 | 24.158 | 16.307 | 0 | 0 | 55.552 | 51.953 | 43.561 | 21.87 | 0 | 0 | 54.245 | 32.252 | [5 empty] | 18.012 | 19.237 | 34 | 1.8478 | 1.6812 | 0.93588 | 0.8 | 0.88122 | 47.6903
2009-08-05 | 13:38 | 0 | 18.012 | 1 | 1 | 0 | 55.256 | 47.047 | 25.725 | 25.7 | 27.868 | 24.183 | 16.307 | 1 | 0 | 55.599 | 51.93 | 43.585 | 21.87 | 0 | 0 | 54.222 | 32.277 | [5 empty] | 0 | 29.556 | 35 | 1.8478 | 1.6812 | 0.93588 | 0.8 | 0.88122 | 47.6903
2009-08-05 | 13:39 | 0 | 18.037 | 0 | 1 | 0 | 51.517 | 50.555 | 25.7 | 25.75 | 28.567 | 24.183 | 16.209 | 0 | 0 | 55.599 | 51.976 | 43.561 | 21.846 | 0 | 0 | 54.201 | 32.252 | [5 empty] | 0 | 25.767 | 36 | 1.8763 | 1.7083 | 0.93703 | 0.8 | 0.90835 | 48.4107
2009-08-05 | 13:40 | 0 | 17.987 | 0 | 1 | 0 | 48.079 | 49.453 | 25.651 | 25.676 | 28.832 | 24.158 | 16.406 | 1 | 0 | 55.575 | 51.906 | 43.561 | 21.775 | 0 | 0 | 54.086 | 32.203 | [5 empty] | 0 | 22.403 | 37 | 1.819 | 1.6538 | 0.93471 | 0.8 | 0.85382 | 46.9396
2009-08-05 | 13:41 | 0 | 17.987 | 0 | 1 | 0 | 54.772 | 49.544 | 25.7 | 25.676 | 26.085 | 24.158 | 16.604 | 1 | 0 | 55.599 | 51.906 | 43.585 | 21.775 | 0 | 0 | 54.086 | 32.203 | [5 empty] | 0 | 29.096 | 38 | 1.7613 | 1.599 | 0.93237 | 0.8 | 0.79901 | 45.3646
2009-08-05 | 13:42 | 0 | 17.987 | 0 | 0 | 0 | 48.606 | 50.945 | 25.7 | 25.7 | 30.3 | 24.207 | 16.612 | 0 | 0 | 55.606 | 51.96 | 43.592 | 21.831 | 0 | 0 | 54.117 | 32.213 | [5 empty] | 0 | 22.906 | 39 | 1.759 | 1.5968 | 0.93228 | 0.8 | 0.7968 | 45.2987
2009-08-05 | 13:43 | 0 | 18.012 | 0 | 1 | 0 | 53.052 | 48.102 | 25.676 | 25.725 | 25.845 | 24.183 | 16.825 | 1 | 0 | 55.622 | 51.906 | 43.561 | 21.775 | 0 | 0 | 54.016 | 32.203 | [5 empty] | 0 | 27.327 | 40 | 1.697 | 1.5378 | 0.92976 | 0.8 | 0.73784 | 43.4801
2009-08-05 | 13:44 | 0 | 18.017 | 0 | 0 | 0 | 55.33 | 49.803 | 25.754 | 25.705 | 21.853 | 24.237 | 16.659 | 0 | 0 | 55.65 | 51.937 | 43.616 | 21.829 | 0 | 0 | 54.091 | 32.282 | [5 empty] | 0 | 29.625 | 41 | 1.7453 | 1.5838 | 0.93172 | 0.8 | 0.78379 | 44.9086
2009-08-05 | 13:45 | 0 | 18.067 | 0 | 1 | 0 | 49.621 | 51.157 | 25.779 | 25.73 | 30.259 | 24.237 | 16.561 | 0 | 0 | 55.673 | 51.937 | 43.616 | 21.853 | 0 | 0 | 54.114 | 32.26 | [5 empty] | 0 | 23.891 | 42 | 1.7738 | 1.6109 | 0.93288 | 0.8 | 0.81092 | 45.7153
2009-08-05 | 13:46 | 0 | 18.042 | 0 | 1 | 0 | 53.428 | 49.323 | 25.85 | 25.73 | 27.343 | 24.188 | 16.189 | 1 | 0 | 55.65 | 51.96 | 43.592 | 21.804 | 0 | 0 | 54.114 | 32.26 | [5 empty] | 0 | 27.698 | 43 | 1.8822 | 1.7139 | 0.93727 | 0.8 | 0.91388 | 48.555
2009-08-05 | 13:47 | 0 | 18.072 | 0 | 0 | 0 | 57.393 | 48.8 | 25.857 | 25.759 | 26.289 | 24.242 | 16.541 | 0 | 0 | 55.701 | 51.965 | 43.621 | 21.809 | 0 | 0 | 54.119 | 32.264 | [5 empty] | 0 | 31.634 | 44 | 1.7797 | 1.6165 | 0.93312 | 0.8 | 0.81645 | 45.8768
2009-08-05 | 13:48 | 0 | 17.997 | 0 | 0 | 0 | 56.966 | 48.961 | 25.833 | 25.759 | 27.616 | 24.217 | 16.393 | 1 | 0 | 55.725 | 51.941 | 43.597 | 21.809 | 0 | 0 | 54.119 | 32.264 | [5 empty] | 0 | 31.207 | 45 | 1.8228 | 1.6574 | 0.93486 | 0.8 | 0.85742 | 47.0396
2009-08-05 | 13:49 | 1 | 18.022 | 0 | 1 | 0 | 48.114 | 50.611 | 25.857 | 25.857 | 30.168 | 24.195 | 16.466 | 0 | 0 | 55.725 | 51.941 | 43.621 | 21.809 | 0 | 0 | 54.166 | 32.264 | [5 empty] | 18.022 | 22.257 | 46 | 1.8015 | 1.6372 | 0.934 | 0.8 | 0.83721 | 46.473
2009-08-05 | 13:50 | 0 | 17.997 | 0 | 1 | 0 | 57.617 | 48.662 | 25.929 | 25.833 | 25.23 | 24.266 | 16.639 | 1 | 0 | 55.701 | 51.965 | 43.573 | 21.834 | 0 | 0 | 54.189 | 32.24 | [5 empty] | 0 | 31.784 | 47 | 1.7511 | 1.5893 | 0.93196 | 0.8 | 0.78932 | 45.0753
2009-08-05 | 13:51 | 0 | 18.027 | 0 | 0 | 0 | 58.34 | 47.773 | 26.007 | 25.813 | 25.838 | 24.271 | 16.225 | 0 | 0 | 55.729 | 51.969 | 43.626 | 21.839 | 0 | 0 | 54.194 | 32.269 | [5 empty] | 0 | 32.527 | 48 | 1.8717 | 1.7039 | 0.93685 | 0.8 | 0.90392 | 48.2946
2009-08-05 | 13:52 | 0 | 18.004 | 0 | 0 | 0 | 57.756 | 47.476 | 25.909 | 25.813 | 25.355 | 24.32 | 16.25 | 0 | 0 | 55.753 | 51.969 | 43.649 | 21.814 | 0 | 0 | 54.194 | 32.269 | [5 empty] | 0 | 31.943 | 49 | 1.8644 | 1.697 | 0.93655 | 0.8 | 0.897 | 48.112
2009-08-05 | 13:53 | 0 | 17.997 | 0 | 0 | 0 | 57.058 | 47.217 | 25.857 | 25.784 | 23.398 | 24.217 | 15.923 | 0 | 0 | 55.725 | 51.941 | 43.645 | 21.785 | 0 | 0 | 54.166 | 32.215 | [5 empty] | 0 | 31.274 | 50 | 1.9596 | 1.7875 | 0.94041 | 0.8 | 0.98751 | 50.3931
2009-08-05 | 13:54 | 0 | 18.027 | 0 | 0 | 0 | 50.847 | 47.476 | 25.909 | 25.887 | 31.475 | 24.345 | 16.076 | 0 | 0 | 55.753 | 51.969 | 43.695 | 21.839 | 0 | 0 | 54.17 | 32.196 | [5 empty] | 0 | 24.96 | 51 | 1.9151 | 1.7452 | 0.9386 | 0.8 | 0.94516 | 49.354
2009-08-05 | 13:55 | 0 | 18.004 | 0 | 1 | 0 | 55.225 | 49.631 | 26.078 | 25.887 | 25.789 | 24.391 | 16.101 | 1 | 0 | 55.753 | 51.946 | 43.649 | 21.839 | 0 | 0 | 54.147 | 32.269 | [5 empty] | 0 | 29.338 | 52 | 1.9078 | 1.7382 | 0.93831 | 0.8 | 0.93824 | 49.1796
2009-08-05 | 13:56 | 0 | 18.027 | 0 | 0 | 0 | 59.55 | 48.599 | 26.127 | 25.813 | 25.404 | 24.44 | 16.67 | 0 | 0 | 55.729 | 51.946 | 43.673 | 21.839 | 0 | 0 | 54.103 | 32.269 | [5 empty] | 0 | 33.737 | 53 | 1.7421 | 1.5807 | 0.93159 | 0.8 | 0.78074 | 44.8164
2009-08-05 | 13:57 | 0 | 18.004 | 0 | 0 | 0 | 59.148 | 48.142 | 26.103 | 25.838 | 27.62 | 24.489 | 16.695 | 0 | 0 | 55.729 | 51.946 | 43.649 | 21.839 | 0 | 0 | 54.079 | 32.269 | [5 empty] | 0 | 33.31 | 54 | 1.7348 | 1.5738 | 0.9313 | 0.8 | 0.77382 | 44.6055
2009-08-05 | 13:58 | 0 | 18.027 | 0 | 0 | 0 | 58.452 | 47.887 | 26.029 | 25.862 | 24.585 | 24.514 | 16.745 | 0 | 0 | 55.729 | 51.941 | 43.645 | 21.834 | 0 | 0 | 54.028 | 32.24 | [5 empty] | 0 | 32.59 | 55 | 1.7203 | 1.56 | 0.93071 | 0.8 | 0.75998 | 44.1785
2009-08-05 | 13:59 | 0 | 18.04 | 0 | 0 | 0 | 57.788 | 47.691 | 26.063 | 25.921 | 27.655 | 24.524 | 16.68 | 0 | 0 | 55.762 | 51.979 | 43.683 | 21.873 | 0 | 0 | 54.065 | 32.353 | [5 empty] | 0 | 31.867 | 56 | 1.7392 | 1.578 | 0.93148 | 0.8 | 0.77798 | 44.7322
2009-08-05 | 14:00 | 0 | 18.027 | 0 | 0 | 0 | 57.039 | 47.453 | 25.909 | 25.887 | 25.379 | 24.489 | 16.644 | 0 | 0 | 55.729 | 51.946 | 43.673 | 21.839 | 0 | 0 | 54.033 | 32.294 | [5 empty] | 0 | 31.152 | 57 | 1.7497 | 1.5879 | 0.9319 | 0.8 | 0.78794 | 45.0338
2009-08-05 | 14:01 | 0 | 18.004 | 0 | 0 | 0 | 56.323 | 47.201 | 25.909 | 25.862 | 25.114 | 24.514 | 16.991 | 0 | 0 | 55.706 | 51.923 | 43.673 | 21.839 | 0 | 0 | 54.033 | 32.269 | [5 empty] | 0 | 30.461 | 58 | 1.6486 | 1.4919 | 0.92781 | 0.8 | 0.69189 | 41.9679
2009-08-05 | 14:02 | 0 | 18.027 | 0 | 0 | 0 | 55.615 | 46.97 | 25.862 | 25.887 | 24.369 | 24.536 | 17.114 | 0 | 0 | 55.706 | 51.902 | 43.673 | 21.839 | 0 | 0 | 53.965 | 32.196 | [5 empty] | 0 | 29.728 | 59 | 1.6128 | 1.4578 | 0.92635 | 0.8 | 0.65784 | 40.7889
2009-08-05 | 14:03 | 0 | 18.027 | 0 | 0 | 0 | 54.95 | 46.741 | 25.862 | 25.958 | 23.092 | 24.536 | 17.089 | 0 | 0 | 55.662 | 51.946 | 43.649 | 21.888 | 0 | 0 | 54.009 | 32.245 | [5 empty] | 0 | 28.992 | 60 | 1.6201 | 1.4648 | 0.92665 | 0.8 | 0.66476 | 41.0328
2009-08-05 | 14:04 | 0 | 18.072 | 0 | 0 | 0 | 54.306 | 46.51 | 25.882 | 25.931 | 24.989 | 24.558 | 17.21 | 0 | 0 | 55.706 | 51.92 | 43.716 | 21.883 | 0 | 0 | 54.054 | 32.242 | [5 empty] | 0 | 28.375 | 61 | 1.5848 | 1.4313 | 0.92522 | 0.8 | 0.63127 | 39.8317
2009-08-05 | 14:05 | 0 | 18.072 | 0 | 0 | 0 | 53.617 | 46.258 | 25.857 | 25.931 | 23.062 | 24.558 | 17.406 | 0 | 0 | 55.706 | 51.92 | 43.716 | 21.883 | 0 | 0 | 54.077 | 32.242 | [5 empty] | 0 | 27.686 | 62 | 1.5278 | 1.377 | 0.92291 | 0.8 | 0.57702 | 37.7687
2009-08-05 | 14:06 | 0 | 18.04 | 0 | 0 | 0 | 52.924 | 45.999 | 25.754 | 25.899 | 23.538 | 24.428 | 16.657 | 0 | 0 | 55.629 | 51.846 | 43.623 | 21.834 | 0 | 0 | 54.077 | 32.218 | [5 empty] | 0 | 27.025 | 63 | 1.7459 | 1.5843 | 0.93175 | 0.8 | 0.78434 | 44.9253
2009-08-05 | 14:07 | 0 | 18.072 | 0 | 0 | 0 | 52.357 | 45.822 | 25.808 | 25.953 | 22.197 | 24.484 | 16.936 | 0 | 0 | 55.636 | 51.899 | 43.647 | 21.883 | 0 | 0 | 54.03 | 32.289 | [5 empty] | 0 | 26.404 | 64 | 1.6646 | 1.5071 | 0.92846 | 0.8 | 0.70712 | 42.4786
2009-08-05 | 14:08 | 0 | 18.017 | 0 | 0 | 0 | 51.685 | 45.586 | 25.73 | 25.97 | 23.538 | 24.452 | 17.052 | 0 | 0 | 55.606 | 51.846 | 43.616 | 21.851 | 0 | 0 | 53.977 | 32.306 | [5 empty] | 0 | 25.715 | 65 | 1.6309 | 1.475 | 0.92709 | 0.8 | 0.67501 | 41.3897
2009-08-05 | 14:09 | 0 | 18.04 | 0 | 0 | 0 | 51.066 | 45.378 | 25.705 | 25.946 | 23.584 | 24.501 | 17.177 | 0 | 0 | 55.606 | 51.846 | 43.638 | 21.851 | 0 | 0 | 53.956 | 32.331 | [5 empty] | 0 | 25.12 | 66 | 1.5945 | 1.4404 | 0.92561 | 0.8 | 0.64041 | 40.1645
2009-08-05 | 14:10 | 0 | 18.065 | 0 | 0 | 0 | 50.492 | 45.149 | 25.705 | 25.946 | 23.707 | 24.526 | 17.077 | 0 | 0 | 55.606 | 51.822 | 43.592 | 21.851 | 0 | 0 | 54 | 32.331 | [5 empty] | 0 | 24.546 | 67 | 1.6236 | 1.4681 | 0.92679 | 0.8 | 0.66809 | 41.149
2009-08-05 | 14:11 | 0 | 18.097 | 1 | 1 | 0 | 43.527 | 44.188 | 25.737 | 26.051 | 31.279 | 24.533 | 17.16 | 0 | 0 | 55.613 | 51.853 | 43.669 | 21.883 | 0 | 0 | 54.03 | 32.314 | [5 empty] | 0 | 17.476 | 68 | 1.5994 | 1.4451 | 0.92581 | 0.8 | 0.64511 | 40.3344
2009-08-05 | 14:12 | 0 | 18.072 | 0 | 1 | 0 | 54.765 | 44.047 | 25.906 | 25.808 | 26.485 | 24.533 | 17.308 | 0 | 0 | 55.589 | 51.829 | 43.647 | 21.883 | 0 | 0 | 54.007 | 32.289 | [5 empty] | 0 | 28.957 | 69 | 1.5563 | 1.4041 | 0.92407 | 0.8 | 0.60415 | 38.8191
2009-08-05 | 14:13 | 0 | 18.097 | 0 | 0 | 0 | 56.567 | 43.599 | 25.857 | 25.666 | 27.015 | 24.509 | 17.381 | 0 | 0 | 55.589 | 51.829 | 43.623 | 21.907 | 0 | 0 | 54.054 | 32.289 | [5 empty] | 0 | 30.901 | 70 | 1.5351 | 1.3839 | 0.9232 | 0.8 | 0.58394 | 38.0403
2009-08-05 | 14:14 | 0 | 18.097 | 0 | 0 | 0 | 56.072 | 43.506 | 25.737 | 25.688 | 25.688 | 24.509 | 17.406 | 0 | 0 | 55.568 | 51.806 | 43.575 | 21.883 | 0 | 0 | 54.082 | 32.367 | [5 empty] | 0 | 30.384 | 71 | 1.5278 | 1.377 | 0.92291 | 0.8 | 0.57702 | 37.7687
2009-08-05 | 14:15 | 0 | 18.128 | 0 | 0 | 0 | 55.137 | 43.394 | 25.767 | 25.718 | 28.344 | 24.418 | 17.092 | 0 | 0 | 55.573 | 51.834 | 43.604 | 21.912 | 0 | 0 | 54.035 | 32.367 | [5 empty] | 0 | 29.419 | 72 | 1.6192 | 1.4639 | 0.92661 | 0.8 | 0.66393 | 41.0036
2009-08-05 | 14:16 | 0 | 18.097 | 0 | 1 | 0 | 47.908 | 44.699 | 25.642 | 25.737 | 26.941 | 24.389 | 17.011 | 0 | 0 | 55.545 | 51.783 | 43.575 | 21.883 | 0 | 0 | 53.963 | 32.289 | [5 empty] | 0 | 22.171 | 73 | 1.6428 | 1.4864 | 0.92757 | 0.8 | 0.68636 | 41.7797
2009-08-05 | 14:17 | 0 | 18.128 | 0 | 1 | 1 | 57.916 | 44.075 | 25.647 | 25.791 | 23.624 | 24.514 | 17.461 | 1 | 0 | 55.573 | 51.79 | 43.58 | 21.912 | 0 | 0 | 53.967 | 32.343 | [5 empty] | 0 | 32.125 | 74 | 1.5118 | 1.3618 | 0.92226 | 0.8 | 0.5618 | 37.1617
2009-08-05 | 14:18 | 0 | 18.097 | 0 | 0 | 0 | 58.361 | 43.647 | 25.568 | 25.762 | 20.438 | 24.509 | 17.63 | 0 | 0 | 55.522 | 51.762 | 43.551 | 21.883 | 0 | 0 | 53.916 | 32.314 | [5 empty] | 0 | 32.599 | 0 | 1.4625 | 1.315 | 0.92027 | 0.8 | 0.51502 | 35.2137
2009-08-05 | 14:19 | 0 | 18.102 | 0 | 0 | 0 | 57.761 | 43.511 | 25.551 | 25.791 | 21.888 | 24.563 | 17.635 | 0 | 0 | 55.526 | 51.766 | 43.58 | 21.912 | 0 | 0 | 53.967 | 32.392 | [5 empty] | 0 | 31.97 | 1 | 1.4611 | 1.3136 | 2.9773 | 2.8571 | -1.5435 | -105.6412
2009-08-05 | 14:20 | 0 | 18.128 | 0 | 0 | 0 | 57.042 | 43.346 | 25.477 | 25.767 | 22.152 | 24.465 | 17.512 | 0 | 0 | 55.503 | 51.79 | 43.556 | 21.912 | 0 | 0 | 54.014 | 32.367 | [5 empty] | 0 | 31.275 | 2 | 1.4969 | 1.3477 | 2.9788 | 2.8571 | -1.5095 | -100.839
2009-08-05 | 14:21 | 0 | 18.128 | 0 | 0 | 0 | 56.348 | 43.181 | 25.453 | 25.816 | 23.839 | 24.465 | 17.66 | 0 | 0 | 55.48 | 51.743 | 43.58 | 21.888 | 0 | 0 | 53.967 | 32.367 | [5 empty] | 0 | 30.532 | 3 | 1.4538 | 1.3067 | 2.9771 | 2.8571 | -1.5504 | -106.6462
2009-08-05 | 14:22 | 0 | 18.102 | 0 | 0 | 0 | 55.641 | 43.04 | 25.406 | 25.791 | 25.043 | 24.514 | 17.559 | 0 | 0 | 55.48 | 51.743 | 43.535 | 21.888 | 0 | 0 | 53.921 | 32.318 | [5 empty] | 0 | 29.85 | 4 | 1.4832 | 1.3347 | 2.9782 | 2.8571 | -1.5225 | -102.6466
2009-08-05 | 14:23 | 0 | 18.102 | 0 | 0 | 0 | 47.066 | 44.121 | 25.382 | 25.936 | 31.019 | 24.489 | 17.635 | 0 | 0 | 55.459 | 51.743 | 43.556 | 21.888 | 0 | 0 | 53.921 | 32.318 | [5 empty] | 0 | 21.13 | 5 | 1.4611 | 1.3136 | 2.9773 | 2.8571 | -1.5435 | -105.6412
2009-08-05 | 14:24 | 0 | 18.143 | 0 | 1 | 0 | 56.494 | 46.069 | 25.541 | 25.828 | 26.816 | 24.528 | 17.673 | 1 | 0 | 55.47 | 51.731 | 43.523 | 21.902 | 0 | 0 | 53.935 | 32.333 | [5 empty] | 0 | 30.666 | 6 | 1.45 | 1.3031 | 2.9769 | 2.8571 | -1.554 | -107.1728
2009-08-05 | 14:25 | 0 | 18.168 | 0 | 0 | 0 | 57.973 | 45.861 | 25.492 | 25.732 | 23.781 | 24.553 | 17.625 | 0 | 0 | 55.47 | 51.71 | 43.523 | 21.927 | 0 | 0 | 53.911 | 32.358 | [5 empty] | 0 | 32.241 | 7 | 1.464 | 1.3164 | 2.9775 | 2.8571 | -1.5407 | -105.242
2009-08-05 | 14:26 | 0 | 18.201 | 0 | 0 | 0 | 57.421 | 45.733 | 25.475 | 25.764 | 22.584 | 24.487 | 17.484 | 0 | 0 | 55.477 | 51.717 | 43.578 | 21.934 | 0 | 0 | 53.942 | 32.341 | [5 empty] | 0 | 31.657 | 8 | 1.5051 | 1.3554 | 2.9791 | 2.8571 | -1.5017 | -99.7777
2009-08-05 | 14:27 | 0 | 18.175 | 0 | 0 | 0 | 56.747 | 45.525 | 25.45 | 25.813 | 21.26 | 24.536 | 17.285 | 0 | 0 | 55.454 | 51.741 | 43.578 | 21.959 | 0 | 0 | 54.009 | 32.316 | [5 empty] | 0 | 30.934 | 9 | 1.563 | 1.4105 | 2.9815 | 2.8571 | -1.4466 | -92.5543
2009-08-05 | 14:28 | 0 | 18.201 | 0 | 0 | 0 | 56.096 | 45.343 | 25.428 | 25.764 | 20.512 | 24.487 | 17.484 | 0 | 0 | 55.431 | 51.741 | 43.602 | 21.934 | 0 | 0 | 54.033 | 32.291 | [5 empty] | 0 | 30.332 | 10 | 1.5051 | 1.3554 | 2.9791 | 2.8571 | -1.5017 | -99.7777
2009-08-05 | 14:29 | 0 | 18.201 | 0 | 0 | 0 | 55.407 | 45.159 | 25.379 | 25.813 | 21.645 | 24.585 | 17.582 | 0 | 0 | 55.407 | 51.741 | 43.554 | 21.959 | 0 | 0 | 54.033 | 32.291 | [5 empty] | 0 | 29.594 | 11 | 1.4765 | 1.3283 | 2.978 | 2.8571 | -1.5288 | -103.5434
2009-08-05 | 14:30 | 0 | 18.201 | 0 | 0 | 0 | 54.744 | 44.93 | 25.379 | 25.813 | 22.559 | 24.511 | 17.756 | 0 | 0 | 55.454 | 51.694 | 43.602 | 21.983 | 0 | 0 | 53.965 | 32.291 | [5 empty] | 0 | 28.931 | 12 | 1.4259 | 1.2801 | 2.9759 | 2.8571 | -1.577 | -110.6007
2009-08-05 | 14:31 | 0 | 18.201 | 0 | 0 | 0 | 54.1 | 44.746 | 25.379 | 25.813 | 27.066 | 24.536 | 17.361 | 0 | 0 | 55.407 | 51.694 | 43.53 | 21.934 | 0 | 0 | 53.942 | 32.269 | [5 empty] | 0 | 28.287 | 13 | 1.5409 | 1.3895 | 2.9806 | 2.8571 | -1.4677 | -95.2489
2009-08-05 | 14:32 | 0 | 18.226 | 0 | 0 | 0 | 53.482 | 44.564 | 25.284 | 25.838 | 25.306 | 24.487 | 17.285 | 0 | 0 | 55.407 | 51.671 | 43.53 | 21.934 | 0 | 0 | 53.918 | 32.291 | [5 empty] | 0 | 27.644 | 14 | 1.563 | 1.4105 | 2.9815 | 2.8571 | -1.4466 | -92.5543
2009-08-05 | 14:33 | 0 | 18.256 | 0 | 3 | 0 | 48.923 | 44.381 | 25.313 | 26.058 | 27.915 | 24.516 | 17.391 | 0 | 0 | 52.73 | 51.699 | 45.21 | 21.964 | 0 | 0 | 53.9 | 32.321 | [5 empty] | 0 | 22.865 | 15 | 1.5321 | 1.3812 | 2.9802 | 2.8571 | -1.476 | -96.3339
2009-08-05 | 14:34 | 1 | 18.256 | 0 | 14 | 0 | 56.1 | 44.264 | 28.709 | 45.943 | 49.703 | 24.445 | 17.192 | 1 | 0 | 54.52 | 51.538 | 48.006 | 21.964 | 0 | 0 | 53.9 | 31.889 | [5 empty] | 18.256 | 10.157 | 16 | 1.5901 | 1.4363 | 2.9826 | 2.8571 | -1.4209 | -89.359
2009-08-05 | 14:35 | 1 | 18.256 | 0 | 15 | 0 | 64.016 | 44.123 | 33.149 | 54.152 | 56.775 | 24.372 | 17.243 | 1 | 0 | 61.505 | 51.194 | 55.046 | 21.964 | 0 | 0 | 53.876 | 32.154 | [5 empty] | 18.256 | 9.864 | 17 | 1.5752 | 1.4221 | 2.982 | 2.8571 | -1.435 | -91.0977
2009-08-05 | 14:36 | 1 | 18.231 | 1 | 15 | 0 | 68.7 | 43.958 | 37.167 | 59.018 | 56.998 | 24.421 | 17.293 | 0 | 0 | 66.774 | 51.241 | 59.264 | 21.988 | 0 | 0 | 53.923 | 35.5 | [5 empty] | 18.231 | 9.682 | 18 | 1.5607 | 1.4083 | 2.9814 | 2.8571 | -1.4488 | -92.8343
2009-08-05 | 14:37 | 1 | 18.231 | 0 | 15 | 0 | 70.766 | 43.841 | 40.858 | 61.64 | 57.425 | 24.421 | 17.268 | 0 | 0 | 69.337 | 51.631 | 61.64 | 21.988 | 0 | 0 | 53.876 | 38.555 | [5 empty] | 18.231 | 9.126 | 19 | 1.568 | 1.4152 | 2.9817 | 2.8571 | -1.4419 | -91.962
2009-08-05 | 14:38 | 0 | 18.231 | 0 | 14 | 1 | 71.468 | 43.724 | 43.09 | 63.119 | 58.076 | 24.325 | 16.7 | 0 | 1 | 70.37 | 52.249 | 62.984 | 21.964 | 0 | 0 | 53.97 | 40.81 | [5 empty] | 0 | 8.349 | 20 | 1.7334 | 1.5724 | 2.9884 | 2.8571 | -1.2847 | -74.1163
2009-08-05 | 14:39 | 1 | 18.231 | 0 | 15 | 0 | 71.687 | 43.606 | 45.21 | 63.993 | 59.331 | 24.276 | 16.624 | 0 | 0 | 70.788 | 52.938 | 63.904 | 21.939 | 0 | 0 | 54.198 | 42.456 | [5 empty] | 18.231 | 7.694 | 0 | 1.7555 | 1.5935 | 2.9893 | 2.8571 | -1.2637 | -71.9836
2009-08-05 | 14:40 | 0 | 18.18 | 0 | 15 | 0 | 71.71 | 43.489 | 46.837 | 64.643 | 60.675 | 24.325 | 16.773 | 1 | 0 | 70.94 | 53.58 | 64.531 | 21.915 | 0 | 0 | 54.474 | 43.724 | [5 empty] | 0 | 7.067 | 1 | 1.7121 | 1.5522 | 0.94119 | 0.81081 | 0.74142 | 43.3048
2009-08-05 | 14:41 | 1 | 18.263 | 0 | 15 | 0 | 71.739 | 43.449 | 48.174 | 65.211 | 61.87 | 24.357 | 16.338 | 0 | 0 | 70.992 | 54.252 | 65.077 | 21.971 | 0 | 0 | 54.917 | 44.781 | [5 empty] | 18.263 | 6.528 | 2 | 1.8388 | 1.6726 | 0.94632 | 0.81081 | 0.86183 | 46.8698
2009-08-05 | 14:42 | 0 | 18.271 | 1 | 5 | 0 | 71.22 | 59.771 | 37.77 | 65.287 | 56.722 | 24.364 | 16.443 | 0 | 0 | 70.625 | 54.877 | 65.106 | 22.003 | 0 | 0 | 55.314 | 45.317 | [5 empty] | 0 | 5.933 | 3 | 1.8082 | 1.6436 | 0.94508 | 0.81081 | 0.83277 | 46.0551
2009-08-05 | 14:43 | 0 | 18.188 | 0 | 1 | 0 | 79.22 | 68.729 | 29.197 | 64.629 | 45.331 | 24.403 | 16.682 | 0 | 0 | 68.796 | 55.307 | 62.859 | 21.971 | 0 | 0 | 55.627 | 44.988 | [5 empty] | 0 | 14.591 | 4 | 1.7386 | 1.5774 | 0.94226 | 0.81081 | 0.76661 | 44.0936
2009-08-05 | 14:44 | 0 | 18.148 | 0 | 1 | 0 | 71.457 | 69.766 | 26.578 | 60.574 | 43.831 | 24.411 | 17.084 | 0 | 0 | 67.144 | 55.587 | 59.634 | 21.929 | 0 | 0 | 55.86 | 44.58 | [5 empty] | 0 | 10.883 | 5 | 1.6215 | 1.4661 | 0.93752 | 0.81081 | 0.65534 | 40.4146
2009-08-05 | 14:45 | 0 | 18.203 | 0 | 0 | 0 | 67.443 | 70.234 | 25.791 | 47.728 | 39.114 | 24.467 | 17.464 | 0 | 0 | 65.896 | 55.846 | 57.019 | 21.961 | 0 | 0 | 56.121 | 44.169 | [5 empty] | 0 | 19.715 | 6 | 1.5109 | 1.361 | 0.93304 | 0.81081 | 0.55015 | 36.4127
2009-08-05 | 14:46 | 0 | 18.196 | 0 | 0 | 0 | 66.448 | 70.294 | 25.495 | 44.489 | 35.794 | 24.506 | 17.627 | 0 | 0 | 64.969 | 55.977 | 54.875 | 21.929 | 0 | 0 | 56.227 | 43.666 | [5 empty] | 0 | 21.959 | 7 | 1.4634 | 1.3158 | 0.93111 | 0.81081 | 0.50504 | 34.5107
2009-08-05 | 14:47 | 0 | 18.228 | 0 | 0 | 0 | 65.962 | 70.079 | 25.48 | 43.697 | 33.617 | 24.538 | 17.635 | 0 | 0 | 64.303 | 56.121 | 53.437 | 21.961 | 0 | 0 | 56.412 | 43.274 | [5 empty] | 0 | 22.265 | 8 | 1.4611 | 1.3136 | 0.93102 | 0.81081 | 0.50282 | 34.4142
2009-08-05 | 14:48 | 0 | 18.228 | 0 | 0 | 0 | 65.426 | 69.751 | 25.48 | 43.298 | 31.524 | 24.538 | 17.635 | 0 | 0 | 63.81 | 56.211 | 52.13 | 21.937 | 0 | 0 | 56.526 | 42.874 | [5 empty] | 0 | 22.128 | 9 | 1.4611 | 1.3136 | 0.93102 | 0.81081 | 0.50282 | 34.4142
2009-08-05 | 14:49 | 0 | 18.228 | 0 | 0 | 0 | 64.819 | 69.377 | 25.502 | 42.97 | 34.675 | 24.563 | 17.389 | 0 | 0 | 63.363 | 56.277 | 51.169 | 21.961 | 0 | 0 | 56.681 | 42.499 | [5 empty] | 0 | 21.849 | 10 | 1.5327 | 1.3817 | 0.93392 | 0.81081 | 0.57091 | 37.2483
2009-08-05 | 14:50 | 0 | 18.261 | 0 | 0 | 0 | 64.198 | 69.033 | 25.512 | 42.647 | 31.485 | 24.595 | 17.668 | 0 | 0 | 63.034 | 56.398 | 50.464 | 22.018 | 0 | 0 | 56.711 | 42.131 | [5 empty] | 0 | 21.551 | 11 | 1.4515 | 1.3045 | 0.93063 | 0.81081 | 0.49369 | 34.0127
2009-08-05 | 14:51 | 0 | 18.236 | 0 | 0 | 0 | 63.548 | 68.595 | 25.558 | 42.32 | 30.906 | 24.548 | 17.396 | 0 | 0 | 62.786 | 56.442 | 49.983 | 22.018 | 0 | 0 | 56.734 | 41.803 | [5 empty] | 0 | 21.228 | 12 | 1.5307 | 1.3798 | 0.93384 | 0.81081 | 0.56898 | 37.1714
2009-08-05 | 14:52 | 0 | 18.228 | 0 | 0 | 0 | 62.756 | 68.125 | 25.6 | 41.958 | 31.499 | 24.516 | 17.341 | 0 | 0 | 62.489 | 56.435 | 49.61 | 21.986 | 0 | 0 | 56.772 | 41.466 | [5 empty] | 0 | 20.798 | 13 | 1.5467 | 1.395 | 0.93449 | 0.81081 | 0.5842 | 37.7707
2009-08-05 | 14:53 | 0 | 18.236 | 0 | 0 | 0 | 62.137 | 67.694 | 25.727 | 41.683 | 30.568 | 24.499 | 17.323 | 0 | 0 | 62.315 | 56.487 | 49.432 | 21.993 | 0 | 0 | 56.779 | 41.214 | [5 empty] | 0 | 20.454 | 14 | 1.5519 | 1.4 | 0.9347 | 0.81081 | 0.58918 | 37.9642
2009-08-05 | 14:54 | 0 | 18.228 | 0 | 0 | 0 | 61.366 | 67.217 | 25.767 | 41.372 | 29.405 | 24.467 | 17.29 | 0 | 0 | 62.108 | 56.48 | 49.22 | 21.986 | 0 | 0 | 56.839 | 40.832 | [5 empty] | 0 | 19.994 | 15 | 1.5616 | 1.4091 | 0.93509 | 0.81081 | 0.59832 | 38.3155
2009-08-05 | 14:55 | 0 | 18.213 | 0 | 0 | 0 | 60.656 | 66.777 | 25.848 | 41.097 | 28.354 | 24.499 | 17.396 | 0 | 0 | 61.912 | 56.556 | 49.157 | 22.018 | 0 | 0 | 56.914 | 40.674 | [5 empty] | 0 | 19.559 | 16 | 1.5307 | 1.3798 | 0.93384 | 0.81081 | 0.56898 | 37.1714
2009-08-05 | 14:56 | 0 | 18.261 | 0 | 0 | 0 | 59.963 | 66.33 | 25.921 | 40.791 | 28.594 | 24.403 | 17.273 | 0 | 0 | 61.777 | 56.556 | 49.066 | 21.993 | 0 | 0 | 56.891 | 40.415 | [5 empty] | 0 | 19.172 | 17 | 1.5665 | 1.4138 | 0.93529 | 0.81081 | 0.60302 | 38.4949
2009-08-05 | 14:57 | 0 | 18.236 | 0 | 0 | 0 | 59.29 | 65.88 | 25.968 | 40.581 | 29.339 | 24.33 | 17.077 | 0 | 0 | 61.642 | 56.576 | 48.998 | 21.993 | 0 | 0 | 56.957 | 40.181 | [5 empty] | 0 | 18.709 | 18 | 1.6236 | 1.4681 | 0.9376 | 0.81081 | 0.65728 | 40.4832
2009-08-05 | 14:58 | 0 | 18.213 | 0 | 0 | 0 | 58.573 | 65.433 | 25.968 | 40.274 | 30.712 | 24.403 | 17.273 | 0 | 0 | 61.51 | 56.576 | 48.905 | 21.993 | 0 | 0 | 56.957 | 39.992 | [5 empty] | 0 | 18.299 | 19 | 1.5665 | 1.4138 | 0.93529 | 0.81081 | 0.60302 | 38.4949
2009-08-05 | 14:59 | 0 | 18.261 | 0 | 0 | 0 | 57.923 | 64.917 | 26.041 | 39.968 | 31.629 | 24.425 | 17.522 | 0 | 0 | 61.419 | 56.576 | 48.814 | 21.969 | 0 | 0 | 57.049 | 39.782 | [5 empty] | 0 | 17.955 | 20 | 1.494 | 1.3449 | 0.93235 | 0.81081 | 0.5341 | 35.7498
2009-08-05 | 15:00 | 0 | 18.236 | 0 | 0 | 0 | 54.019 | 64.132 | 25.943 | 38.983 | 28.665 | 24.403 | 17.693 | 1 | 0 | 61.352 | 56.576 | 48.767 | 21.969 | 0 | 0 | 57.003 | 39.593 | [5 empty] | 0 | 15.036 | 21 | 1.4442 | 1.2976 | 0.93033 | 0.81081 | 0.48677 | 33.705
2009-08-05 | 15:01 | 0 | 18.266 | 0 | 1 | 0 | 59.518 | 64.406 | 26.142 | 33.677 | 28.383 | 24.384 | 17.846 | 0 | 0 | 61.289 | 56.604 | 48.795 | 21.998 | 0 | 0 | 57.053 | 39.435 | [5 empty] | 0 | 25.841 | 22 | 1.3996 | 1.2552 | 0.92853 | 0.81081 | 0.44442 | 31.7521
2009-08-05 | 15:02 | 0 | 18.243 | 0 | 0 | 0 | 59.698 | 64.833 | 26.287 | 32.333 | 28.503 | 24.384 | 17.871 | 0 | 0 | 61.222 | 56.604 | 48.727 | 22.047 | 0 | 0 | 56.985 | 39.198 | [5 empty] | 0 | 27.365 | 23 | 1.3924 | 1.2483 | 0.92823 | 0.81081 | 0.4375 | 31.4211
2009-08-05 | 15:03 | 0 | 18.236 | 0 | 0 | 0 | 58.975 | 64.559 | 26.331 | 32.085 | 29.798 | 24.403 | 17.793 | 0 | 0 | 61.106 | 56.576 | 48.699 | 22.018 | 0 | 0 | 56.957 | 39.052 | [5 empty] | 0 | 26.89 | 24 | 1.4151 | 1.2699 | 0.92915 | 0.81081 | 0.45909 | 32.4425
2009-08-05 | 15:04 | 0 | 18.231 | 0 | 0 | 0 | 58.365 | 64.239 | 26.348 | 32.081 | 27.167 | 24.396 | 17.71 | 0 | 0 | 61.056 | 56.64 | 48.718 | 22.059 | 0 | 0 | 56.998 | 38.954 | [5 empty] | 0 | 26.284 | 25 | 1.4392 | 1.2929 | 0.93013 | 0.81081 | 0.48206 | 33.494
2009-08-05 | 15:05 | 0 | 18.256 | 0 | 0 | 0 | 57.761 | 63.835 | 26.348 | 31.985 | 26.443 | 24.396 | 17.71 | 0 | 0 | 61.012 | 56.64 | 48.695 | 22.035 | 0 | 0 | 57.021 | 38.813 | [5 empty] | 0 | 25.776 | 26 | 1.4392 | 1.2929 | 0.93013 | 0.81081 | 0.48206 | 33.494
2009-08-05 | 15:06 | 0 | 18.256 | 0 | 0 | 0 | 57.156 | 63.388 | 26.394 | 31.865 | 26.998 | 24.276 | 17.539 | 0 | 0 | 60.967 | 56.617 | 48.671 | 22.035 | 0 | 0 | 57.044 | 38.672 | [5 empty] | 0 | 25.291 | 27 | 1.489 | 1.3402 | 0.93215 | 0.81081 | 0.52939 | 35.5526
2009-08-05 | 15:07 | 0 | 18.256 | 0 | 0 | 0 | 56.572 | 62.961 | 26.394 | 31.816 | 26.662 | 24.227 | 17.243 | 0 | 0 | 60.901 | 56.64 | 48.625 | 22.01 | 0 | 0 | 57.021 | 38.531 | [5 empty] | 0 | 24.756 | 28 | 1.5752 | 1.4221 | 0.93564 | 0.81081 | 0.61133 | 38.8085
2009-08-05 | 15:08 | 0 | 18.278 | 0 | 0 | 0 | 55.986 | 62.537 | 26.468 | 31.696 | 24.95 | 24.276 | 17.416 | 0 | 0 | 60.832 | 56.617 | 48.648 | 22.035 | 0 | 0 | 56.998 | 38.413 | [5 empty] | 0 | 24.29 | 29 | 1.5249 | 1.3743 | 0.9336 | 0.81081 | 0.56344 | 36.9503
2009-08-05 | 15:09 | 0 | 18.311 | 0 | 0 | 0 | 55.466 | 62.14 | 26.475 | 31.678 | 26.284 | 24.357 | 17.793 | 0 | 0 | 60.773 | 56.647 | 48.634 | 22.067 | 0 | 0 | 57.005 | 38.327 | [5 empty] | 0 | 23.788 | 30 | 1.4151 | 1.2699 | 0.92915 | 0.81081 | 0.45909 | 32.4425
2009-08-05 | 15:10 | 0 | 18.278 | 0 | 0 | 0 | 54.863 | 61.617 | 26.443 | 31.575 | 26.853 | 24.202 | 17.539 | 0 | 0 | 60.675 | 56.594 | 48.58 | 22.01 | 0 | 0 | 56.953 | 38.155 | [5 empty] | 0 | 23.288 | 31 | 1.489 | 1.3402 | 0.93215 | 0.81081 | 0.52939 | 35.5526
2009-08-05 | 15:11 | 0 | 18.289 | 0 | 0 | 0 | 54.366 | 61.22 | 26.475 | 31.487 | 26.017 | 24.188 | 17.348 | 0 | 0 | 60.615 | 56.624 | 48.541 | 22.067 | 0 | 0 | 57.097 | 38.067 | [5 empty] | 0 | 22.879 | 32 | 1.5447 | 1.3931 | 0.9344 | 0.81081 | 0.58226 | 37.6951
2009-08-05 | 15:12 | 0 | 18.289 | 0 | 0 | 0 | 53.792 | 60.75 | 26.5 | 31.414 | 24.524 | 24.188 | 17.323 | 0 | 0 | 60.526 | 56.624 | 48.541 | 22.042 | 0 | 0 | 57.005 | 37.973 | [5 empty] | 0 | 22.378 | 33 | 1.5519 | 1.4 | 0.9347 | 0.81081 | 0.58918 | 37.9642
2009-08-05 | 15:13 | 0 | 18.263 | 0 | 0 | 0 | 53.241 | 60.3 | 26.571 | 31.318 | 22.331 | 24.163 | 17.348 | 0 | 0 | 60.435 | 56.601 | 48.541 | 22.042 | 0 | 0 | 57.028 | 37.856 | [5 empty] | 0 | 21.923 | 34 | 1.5447 | 1.3931 | 0.9344 | 0.81081 | 0.58226 | 37.6951
2009-08-05 | 15:14 | 0 | 18.263 | 0 | 0 | 0 | 52.693 | 59.853 | 26.595 | 31.22 | 22.935 | 24.092 | 17.25 | 0 | 0 | 60.369 | 56.601 | 48.564 | 22.042 | 0 | 0 | 57.028 | 37.763 | [5 empty] | 0 | 21.473 | 35 | 1.5732 | 1.4202 | 0.93556 | 0.81081 | 0.60939 | 38.7356
2009-08-05 | 15:15 | 0 | 18.263 | 0 | 0 | 0 | 52.165 | 59.383 | 26.62 | 31.149 | 21.946 | 24.092 | 17.275 | 0 | 0 | 60.28 | 56.581 | 48.564 | 22.02 | 0 | 0 | 56.982 | 37.667 | [5 empty] | 0 | 21.016 | 36 | 1.5659 | 1.4133 | 0.93527 | 0.81081 | 0.60247 | 38.4738
2009-08-05 | 15:16 | 0 | 18.263 | 0 | 0 | 0 | 49.115 | 58.128 | 26.549 | 30.81 | 22.38 | 24.139 | 17.152 | 0 | 0 | 60.211 | 56.601 | 48.564 | 22.02 | 0 | 0 | 56.962 | 37.528 | [5 empty] | 0 | 18.305 | 37 | 1.6017 | 1.4473 | 0.93672 | 0.81081 | 0.63652 | 39.7391
2009-08-05 | 15:17 | 0 | 18.296 | 0 | 1 | 0 | 51.232 | 53.708 | 26.821 | 28.508 | 22.533 | 24.124 | 17.456 | 0 | 0 | 60.129 | 56.631 | 48.527 | 22.074 | 0 | 0 | 56.992 | 37.488 | [5 empty] | 0 | 22.724 | 38 | 1.5132 | 1.3632 | 0.93313 | 0.81081 | 0.55237 | 36.503
2009-08-05 | 15:18 | 0 | 18.263 | 0 | 0 | 0 | 51.292 | 52.508 | 26.838 | 27.799 | 21.611 | 24.092 | 17.645 | 0 | 0 | 60.077 | 56.601 | 48.52 | 22.02 | 0 | 0 | 56.916 | 37.339 | [5 empty] | 0 | 23.493 | 39 | 1.4582 | 1.3109 | 0.9309 | 0.81081 | 0.50005 | 34.2931
2009-08-05 | 15:19 | 0 | 18.263 | 0 | 0 | 0 | 50.812 | 52.119 | 26.838 | 27.728 | 21.177 | 24.188 | 17.891 | 0 | 0 | 59.942 | 56.601 | 48.52 | 22.067 | 0 | 0 | 56.939 | 37.315 | [5 empty] | 0 | 23.084 | 40 | 1.3865 | 1.2428 | 0.928 | 0.81081 | 0.43196 | 31.1538
2009-08-05 | 15:20 | 0 | 18.263 | 0 | 0 | 0 | 50.352 | 51.776 | 26.885 | 27.679 | 20.502 | 24.188 | 17.72 | 0 | 0 | 59.942 | 56.558 | 48.496 | 22.042 | 0 | 0 | 56.916 | 37.268 | [5 empty] | 0 | 22.673 | 41 | 1.4363 | 1.2901 | 0.93001 | 0.81081 | 0.47929 | 33.3692
2009-08-05 | 15:21 | 0 | 18.321 | 0 | 0 | 0 | 49.925 | 51.531 | 26.87 | 27.689 | 21.255 | 24.195 | 17.753 | 0 | 0 | 59.906 | 56.61 | 48.55 | 22.074 | 0 | 0 | 56.923 | 37.205 | [5 empty] | 0 | 22.236 | 42 | 1.4267 | 1.281 | 0.92963 | 0.81081 | 0.47016 | 32.9537
2009-08-05 | 15:22 | 0 | 18.289 | 0 | 0 | 0 | 49.481 | 51.225 | 26.838 | 27.633 | 20.958 | 24.188 | 17.793 | 0 | 0 | 59.808 | 56.558 | 48.473 | 22.042 | 0 | 0 | 56.871 | 37.105 | [5 empty] | 0 | 21.848 | 43 | 1.4151 | 1.2699 | 0.92915 | 0.81081 | 0.45909 | 32.4425
2009-08-05 | 15:23 | 0 | 18.263 | 0 | 0 | 0 | 49.068 | 50.926 | 26.789 | 27.657 | 22.309 | 24.092 | 17.743 | 0 | 0 | 59.764 | 56.558 | 48.496 | 22.067 | 0 | 0 | 56.827 | 37.009 | [5 empty] | 0 | 21.411 | 44 | 1.4296 | 1.2837 | 0.92974 | 0.81081 | 0.47293 | 33.0802
2009-08-05 | 15:24 | 0 | 18.304 | 0 | 0 | 0 | 48.671 | 50.711 | 26.853 | 27.623 | 21.625 | 24.107 | 17.783 | 0 | 0 | 59.712 | 56.551 | 48.534 | 22.081 | 0 | 0 | 56.841 | 36.954 | [5 empty] | 0 | 21.048 | 45 | 1.418 | 1.2727 | 0.92927 | 0.81081 | 0.46185 | 32.5711
2009-08-05 | 15:25 | 0 | 18.334 | 0 | 0 | 0 | 48.286 | 50.466 | 26.882 | 27.701 | 21.966 | 24.136 | 17.715 | 0 | 0 | 59.673 | 56.579 | 48.494 | 22.111 | 0 | 0 | 56.891 | 36.89 | [5 empty] | 0 | 20.585 | 46 | 1.4378 | 1.2915 | 0.93007 | 0.81081 | 0.48068 | 33.4316
2009-08-05 | 15:26 | 0 | 18.304 | 0 | 0 | 0 | 47.892 | 50.207 | 26.9 | 27.598 | 20.951 | 24.107 | 17.884 | 0 | 0 | 59.623 | 56.528 | 48.466 | 22.081 | 0 | 0 | 56.798 | 36.813 | [5 empty] | 0 | 20.294 | 47 | 1.3886 | 1.2447 | 0.92808 | 0.81081 | 0.4339 | 31.2476
2009-08-05 | 15:27 | 0 | 18.304 | 0 | 0 | 0 | 47.502 | 49.925 | 26.868 | 27.591 | 20.799 | 24.05 | 17.577 | 0 | 0 | 59.525 | 56.499 | 48.436 | 22.049 | 0 | 0 | 56.791 | 36.689 | [5 empty] | 0 | 19.911 | 48 | 1.478 | 1.3297 | 0.9317 | 0.81081 | 0.51888 | 35.1071
2009-08-05 | 15:28 | 0 | 18.304 | 0 | 0 | 0 | 47.089 | 49.68 | 26.9 | 27.552 | 20.202 | 24.082 | 17.635 | 0 | 0 | 59.554 | 56.505 | 48.51 | 22.081 | 0 | 0 | 56.82 | 36.672 | [5 empty] | 0 | 19.537 | 49 | 1.4611 | 1.3136 | 0.93102 | 0.81081 | 0.50282 | 34.4142
2009-08-05 | 15:29 | 0 | 18.271 | 0 | 0 | 0 | 46.669 | 49.397 | 26.917 | 27.52 | 18.736 | 24.121 | 17.801 | 0 | 0 | 59.458 | 56.453 | 48.436 | 22.049 | 0 | 0 | 56.791 | 36.572 | [5 empty] | 0 | 19.149 | 50 | 1.4127 | 1.2677 | 0.92906 | 0.81081 | 0.45687 | 32.3393
2009-08-05 | 15:30 | 0 | 18.326 | 0 | 0 | 0 | 46.309 | 49.199 | 26.875 | 27.552 | 19.437 | 24.178 | 18.007 | 0 | 0 | 59.465 | 56.505 | 48.466 | 22.106 | 0 | 0 | 56.841 | 36.579 | [5 empty] | 0 | 18.757 | 51 | 1.3528 | 1.2107 | 0.92663 | 0.81081 | 0.39985 | 29.5582
2009-08-05 | 15:31 | 0 | 18.326 | 0 | 0 | 0 | 45.92 | 48.947 | 26.949 | 27.503 | 20.998 | 24.129 | 17.884 | 0 | 0 | 59.42 | 56.483 | 48.466 | 22.106 | 0 | 0 | 56.909 | 36.485 | [5 empty] | 0 | 18.417 | 52 | 1.3886 | 1.2447 | 0.92808 | 0.81081 | 0.4339 | 31.2476
2009-08-05 | 15:32 | 0 | 18.304 | 0 | 0 | 0 | 43.465 | 48.191 | 26.733 | 27.429 | 22.059 | 24.033 | 17.61 | 0 | 0 | 59.376 | 56.483 | 48.443 | 22.106 | 0 | 0 | 56.887 | 36.438 | [5 empty] | 0 | 16.036 | 53 | 1.4684 | 1.3206 | 0.93131 | 0.81081 | 0.50974 | 34.7148
2009-08-05 | 15:33 | 0 | 18.326 | 0 | 1 | 0 | 42.267 | 45.163 | 26.539 | 26.564 | 22.54 | 24.058 | 17.735 | 0 | 0 | 59.353 | 56.46 | 48.443 | 22.106 | 0 | 0 | 56.887 | 36.414 | [5 empty] | 0 | 15.703 | 54 | 1.432 | 1.286 | 0.92984 | 0.81081 | 0.47514 | 33.181
2009-08-05 | 15:34 | 0 | 18.294 | 0 | 1 | 0 | 41.647 | 44.209 | 26.387 | 26.147 | 31.35 | 23.977 | 17.529 | 0 | 0 | 59.278 | 56.387 | 48.389 | 22.049 | 0 | 0 | 56.857 | 36.313 | [5 empty] | 0 | 15.5 | 55 | 1.492 | 1.343 | 0.93227 | 0.81081 | 0.53216 | 35.6688
2009-08-05 | 15:35 | 0 | 18.278 | 0 | 1 | 0 | 55.344 | 43.889 | 25.865 | 26.193 | 21.858 | 23.955 | 17.627 | 0 | 0 | 59.278 | 56.387 | 48.389 | 22.049 | 0 | 0 | 56.857 | 36.289 | [5 empty] | 0 | 29.151 | 56 | 1.4634 | 1.3158 | 0.93111 | 0.81081 | 0.50504 | 34.5107
2009-08-05 | 15:36 | 0 | 18.278 | 0 | 0 | 0 | 54.313 | 43.228 | 25.575 | 26.299 | 22.13 | 24.082 | 17.562 | 0 | 0 | 59.264 | 56.416 | 48.373 | 22.081 | 0 | 0 | 56.864 | 36.273 | [5 empty] | 0 | 28.014 | 57 | 1.4823 | 1.3338 | 0.93188 | 0.81081 | 0.52303 | 35.2838
2009-08-05 | 15:37 | 1 | 18.271 | 0 | 1 | 0 | 46.349 | 42.14 | 25.183 | 26.338 | 28.795 | 24.026 | 17.678 | 0 | 0 | 59.189 | 56.387 | 48.366 | 22.074 | 0 | 0 | 56.791 | 36.22 | [5 empty] | 18.271 | 20.011 | 58 | 1.4486 | 1.3017 | 0.93051 | 0.81081 | 0.49092 | 33.89
2009-08-05 | 15:38 | 0 | 18.326 | 0 | 1 | 0 | 55.069 | 43.676 | 24.756 | 26.25 | 20.998 | 24.129 | 17.783 | 0 | 0 | 59.219 | 56.394 | 48.352 | 22.081 | 0 | 0 | 56.752 | 36.179 | [5 empty] | 0 | 28.819 | 59 | 1.418 | 1.2727 | 0.92927 | 0.81081 | 0.46185 | 32.5711
2009-08-05 | 15:39 | 0 | 18.304 | 0 | 0 | 0 | 52.478 | 46.631 | 24.636 | 26.154 | 28.226 | 24.107 | 17.859 | 0 | 0 | 59.15 | 56.394 | 48.352 | 22.106 | 0 | 0 | 56.752 | 36.131 | [5 empty] | 0 | 26.324 | 60 | 1.3959 | 1.2516 | 0.92837 | 0.81081 | 0.44082 | 31.5804
2009-08-05 | 15:40 | 0 | 18.326 | 0 | 1 | 0 | 49.061 | 48.741 | 24.538 | 25.769 | 25.575 | 24.202 | 18.007 | 0 | 0 | 59.107 | 56.394 | 48.328 | 22.13 | 0 | 0 | 56.775 | 36.086 | [5 empty] | 0 | 23.292 | 61 | 1.3528 | 1.2107 | 0.92663 | 0.81081 | 0.39985 | 29.5582
2009-08-05 | 15:41 | 0 | 18.326 | 1 | 1 | 0 | 53.12 | 49.474 | 24.492 | 25.286 | 24.901 | 24.227 | 18.203 | 0 | 0 | 59.107 | 56.394 | 48.328 | 22.106 | 0 | 0 | 56.752 | 36.038 | [5 empty] | 0 | 27.834 | 62 | 1.2957 | 1.1564 | 0.92432 | 0.81081 | 0.3456 | 26.673
2009-08-05 | 15:42 | 0 | 18.351 | 0 | 0 | 0 | 46.148 | 50.896 | 24.492 | 25.07 | 30.394 | 24.322 | 18.253 | 0 | 0 | 59.084 | 56.348 | 48.305 | 22.106 | 0 | 0 | 56.729 | 35.99 | [5 empty] | 0 | 21.078 | 63 | 1.2811 | 1.1426 | 0.92373 | 0.81081 | 0.33176 | 25.8959
2009-08-05 | 15:43 | 0 | 18.304 | 0 | 2 | 0 | 54.222 | 48.534 | 24.467 | 24.756 | 24.587 | 24.347 | 18.178 | 0 | 0 | 59.061 | 56.371 | 48.305 | 22.13 | 0 | 0 | 56.729 | 35.921 | [5 empty] | 0 | 29.466 | 64 | 1.303 | 1.1633 | 0.92461 | 0.81081 | 0.35252 | 27.0551
2009-08-05 | 15:44 | 0 | 18.339 | 0 | 0 | 0 | 52.24 | 49.946 | 24.528 | 24.624 | 24.962 | 24.31 | 17.771 | 0 | 0 | 59.075 | 56.385 | 48.296 | 22.143 | 0 | 0 | 56.811 | 35.887 | [5 empty] | 0 | 27.616 | 65 | 1.4215 | 1.276 | 0.92941 | 0.81081 | 0.46518 | 32.7247
2009-08-05 | 15:45 | 0 | 18.331 | 0 | 1 | 0 | 44.825 | 50.214 | 24.472 | 24.592 | 31.146 | 24.303 | 17.665 | 0 | 0 | 59.023 | 56.332 | 48.31 | 22.111 | 0 | 0 | 56.736 | 35.832 | [5 empty] | 0 | 20.233 | 66 | 1.4524 | 1.3053 | 0.93066 | 0.81081 | 0.49452 | 34.0494
2009-08-05 | 15:46 | 0 | 18.389 | 0 | 1 | 0 | 55.426 | 48.501 | 24.575 | 24.504 | 25.178 | 24.359 | 17.376 | 0 | 0 | 59.052 | 56.362 | 48.363 | 22.143 | 0 | 0 | 56.766 | 35.792 | [5 empty] | 0 | 30.922 | 67 | 1.5365 | 1.3853 | 0.93407 | 0.81081 | 0.57451 | 37.3908
2009-08-05 | 15:47 | 0 | 18.364 | 0 | 0 | 0 | 53.568 | 49.855 | 24.673 | 24.479 | 27.78 | 24.31 | 17.524 | 0 | 0 | 59.007 | 56.362 | 48.296 | 22.118 | 0 | 0 | 56.766 | 35.77 | [5 empty] | 0 | 29.089 | 68 | 1.4934 | 1.3444 | 0.93233 | 0.81081 | 0.53355 | 35.7267
2009-08-05 | 15:48 | 1 | 18.331 | 0 | 1 | 0 | 46.844 | 49.479 | 24.568 | 24.543 | 27.194 | 24.376 | 17.64 | 0 | 0 | 58.977 | 56.309 | 48.265 | 22.086 | 0 | 0 | 56.668 | 35.761 | [5 empty] | 18.331 | 22.301 | 69 | 1.4596 | 1.3122 | 0.93096 | 0.81081 | 0.50144 | 34.3537
2009-08-05 | 15:49 | 0 | 18.364 | 0 | 1 | 0 | 54.35 | 48.226 | 24.72 | 24.575 | 25.227 | 24.528 | 17.969 | 1 | 0 | 59.007 | 56.362 | 48.319 | 22.143 | 0 | 0 | 56.697 | 35.746 | [5 empty] | 0 | 29.775 | 70 | 1.3638 | 1.2212 | 0.92708 | 0.81081 | 0.41037 | 30.0896
2009-08-05 | 15:50 | 0 | 18.339 | 0 | 0 | 0 | 52.399 | 49.119 | 24.818 | 24.553 | 29.106 | 24.504 | 17.748 | 0 | 0 | 59.029 | 56.316 | 48.272 | 22.118 | 0 | 0 | 56.677 | 35.746 | [5 empty] | 0 | 27.846 | 71 | 1.4282 | 1.2824 | 0.92968 | 0.81081 | 0.47154 | 33.017
2009-08-05 | 15:51 | 0 | 18.339 | 0 | 1 | 0 | 47.654 | 50.359 | 24.842 | 24.624 | 28.334 | 24.553 | 18.241 | 0 | 0 | 58.986 | 56.339 | 48.296 | 22.167 | 0 | 0 | 56.72 | 35.722 | [5 empty] | 0 | 23.03 | 72 | 1.2846 | 1.1459 | 0.92387 | 0.81081 | 0.33508 | 26.084
2009-08-05 | 15:52 | 0 | 18.364 | 0 | 0 | 1 | 56.946 | 48.272 | 24.938 | 24.673 | 25.154 | 24.624 | 18.487 | 1 | 0 | 59.007 | 56.316 | 48.296 | 22.143 | 0 | 0 | 56.766 | 35.698 | [5 empty] | 0 | 32.273 | 73 | 1.213 | 1.0778 | 0.92096 | 0.81081 | 0.26699 | 22.0108
2009-08-05 | 15:53 | 0 | 18.389 | 0 | 0 | 0 | 56.766 | 48.088 | 25.058 | 24.698 | 23.83 | 24.624 | 18.364 | 0 | 0 | 59.007 | 56.316 | 48.296 | 22.118 | 0 | 0 | 56.788 | 35.675 | [5 empty] | 0 | 32.068 | 0 | 1.2488 | 1.1118 | 0.92242 | 0.81081 | 0.30103 | 24.1058
2009-08-05 | 15:54 | 0 | 18.389 | 0 | 1 | 0 | 52.926 | 48.319 | 25.058 | 24.769 | 30.575 | 24.649 | 18.241 | 0 | 0 | 58.986 | 56.316 | 48.34 | 22.143 | 0 | 0 | 56.766 | 35.629 | [5 empty] | 0 | 28.157 | 1 | 1.2846 | 1.1459 | 0.60486 | 0.4918 | 0.65409 | 50.9168
2009-08-05 | 15:55 | 0 | 18.414 | 0 | 1 | 0 | 51.092 | 49.603 | 25.107 | 24.769 | 25.708 | 24.624 | 18.291 | 1 | 0 | 58.986 | 56.316 | 48.319 | 22.167 | 0 | 0 | 56.832 | 35.605 | [5 empty] | 0 | 26.323 | 2 | 1.2701 | 1.1321 | 0.60427 | 0.4918 | 0.64025 | 50.4108
2009-08-05 | 15:56 | 0 | 18.414 | 0 | 0 | 0 | 58.671 | 47.791 | 25.227 | 24.818 | 23.879 | 24.649 | 18.02 | 0 | 0 | 58.986 | 56.316 | 48.34 | 22.143 | 0 | 0 | 56.811 | 35.581 | [5 empty] | 0 | 33.853 | 3 | 1.349 | 1.2071 | 0.60747 | 0.4918 | 0.71526 | 53.0225
2009-08-05 | 15:57 | 0 | 18.382 | 0 | 0 | 0 | 58.53 | 47.096 | 25.242 | 24.832 | 22.979 | 24.688 | 17.987 | 0 | 0 | 58.934 | 56.309 | 48.242 | 22.135 | 0 | 0 | 56.69 | 35.481 | [5 empty] | 0 | 33.698 | 4 | 1.3586 | 1.2162 | 0.60786 | 0.4918 | 0.7244 | 53.3198
2009-08-05 | 15:58 | 0 | 18.414 | 0 | 0 | 0 | 57.863 | 46.874 | 25.227 | 24.938 | 24.455 | 24.793 | 18.143 | 0 | 0 | 58.918 | 56.316 | 48.296 | 22.167 | 0 | 0 | 56.72 | 35.464 | [5 empty] | 0 | 32.925 | 5 | 1.3132 | 1.173 | 0.60602 | 0.4918 | 0.68121 | 51.876
2009-08-05 | 15:59 | 0 | 18.414 | 0 | 0 | 0 | 57.192 | 46.643 | 25.227 | 24.938 | 24.553 | 24.744 | 17.919 | 1 | 0 | 58.94 | 56.273 | 48.319 | 22.167 | 0 | 0 | 56.743 | 35.464 | [5 empty] | 0 | 32.254 | 6 | 1.3784 | 1.235 | 0.60866 | 0.4918 | 0.74322 | 53.9194
2009-08-05 | 16:00 | 0 | 18.414 | 0 | 0 | 0 | 56.542 | 46.414 | 25.252 | 24.962 | 25.227 | 24.769 | 17.871 | 0 | 0 | 58.94 | 56.273 | 48.296 | 22.143 | 0 | 0 | 56.697 | 35.464 | [5 empty] | 0 | 31.58 | 7 | 1.3924 | 1.2483 | 0.60923 | 0.4918 | 0.7565 | 54.3323
2009-08-05 | 16:01 | 0 | 18.414 | 0 | 0 | 0 | 55.909 | 46.23 | 25.274 | 24.985 | 25.009 | 24.769 | 17.994 | 0 | 0 | 58.94 | 56.25 | 48.319 | 22.167 | 0 | 0 | 56.72 | 35.44 | [5 empty] | 0 | 30.924 | 8 | 1.3565 | 1.2143 | 0.60777 | 0.4918 | 0.72246 | 53.2571
2009-08-05 | 16:02 | 0 | 18.414 | 0 | 0 | 0 | 55.244 | 46.025 | 25.298 | 24.985 | 23.347 | 24.793 | 17.896 | 0 | 0 | 58.94 | 56.25 | 48.319 | 22.143 | 0 | 0 | 56.697 | 35.416 | [5 empty] | 0 | 30.259 | 9 | 1.3851 | 1.2414 | 0.60893 | 0.4918 | 0.74958 | 54.1183
2009-08-05 | 16:03 | 0 | 18.414 | 0 | 0 | 0 | 54.602 | 45.84 | 25.274 | 25.058 | 24.094 | 24.793 | 17.821 | 0 | 0 | 58.918 | 56.227 | 48.319 | 22.167 | 0 | 0 | 56.697 | 35.371 | [5 empty] | 0 | 29.544 | 10 | 1.4069 | 1.2621 | 0.60982 | 0.4918 | 0.77034 | 54.7537
2009-08-05 | 16:04 | 0 | 18.417 | 0 | 0 | 0 | 53.984 | 45.658 | 25.35 | 25.036 | 23.423 | 24.771 | 17.798 | 0 | 0 | 58.897 | 56.227 | 48.366 | 22.17 | 0 | 0 | 56.699 | 35.347 | [5 empty] | 0 | 28.948 | 11 | 1.4136 | 1.2685 | 0.61009 | 0.4918 | 0.77671 | 54.9447
2009-08-05 | 16:05 | 0 | 18.442 | 0 | 0 | 0 | 53.386 | 45.497 | 25.374 | 25.036 | 22.096 | 24.747 | 17.972 | 0 | 0 | 58.897 | 56.227 | 48.366 | 22.17 | 0 | 0 | 56.677 | 35.347 | [5 empty] | 0 | 28.35 | 12 | 1.363 | 1.2204 | 0.60803 | 0.4918 | 0.72855 | 53.4536
2009-08-05 | 16:06 | 0 | 18.417 | 0 | 0 | 0 | 52.791 | 45.315 | 25.396 | 25.107 | 20.892 | 24.698 | 17.625 | 0 | 0 | 58.851 | 56.227 | 48.342 | 22.17 | 0 | 0 | 56.654 | 35.325 | [5 empty] | 0 | 27.684 | 13 | 1.464 | 1.3164 | 0.61213 | 0.4918 | 0.8246 | 56.3249
2009-08-05 | 16:07 | 0 | 18.447 | 0 | 0 | 0 | 52.221 | 45.159 | 25.475 | 25.114 | 20.321 | 24.752 | 17.582 | 0 | 0 | 58.851 | 56.207 | 48.342 | 22.17 | 0 | 0 | 56.699 | 35.301 | [5 empty] | 0 | 27.107 | 14 | 1.4765 | 1.3283 | 0.61264 | 0.4918 | 0.8365 | 56.6534
2009-08-05 | 16:08 | 0 | 18.392 | 0 | 0 | 0 | 51.666 | 44.949 | 25.445 | 25.156 | 21.929 | 24.722 | 17.552 | 0 | 0 | 58.851 | 56.184 | 48.319 | 22.17 | 0 | 0 | 56.654 | 35.23 | [5 empty] | 0 | 26.51 | 15 | 1.4853 | 1.3366 | 0.61299 | 0.4918 | 0.8448 | 56.8792
2009-08-05 | 16:09 | 0 | 18.417 | 0 | 0 | 0 | 51.071 | 44.788 | 25.495 | 25.181 | 20.966 | 24.698 | 17.7 | 0 | 0 | 58.829 | 56.161 | 48.342 | 22.17 | 0 | 0 | 56.677 | 35.206 | [5 empty] | 0 | 25.89 | 16 | 1.4422 | 1.2956 | 0.61124 | 0.4918 | 0.80384 | 55.7384
2009-08-05 | 16:10 | 0 | 18.447 | 0 | 0 | 0 | 50.571 | 44.631 | 25.571 | 25.235 | 21.694 | 24.68 | 17.828 | 0 | 0 | 58.81 | 56.188 | 48.347 | 22.175 | 0 | 0 | 56.658 | 35.213 | [5 empty] | 0 | 25.336 | 17 | 1.4049 | 1.2602 | 0.60973 | 0.4918 | 0.76841 | 54.6953
2009-08-05 | 16:11 | 0 | 18.472 | 0 | 0 | 0 | 45.114 | 44.259 | 25.571 | 25.33 | 21.765 | 24.631 | 17.361 | 0 | 0 | 58.81 | 56.165 | 48.37 | 22.175 | 0 | 0 | 56.636 | 35.234 | [5 empty] | 0 | 19.784 | 18 | 1.5409 | 1.3895 | 0.61524 | 0.4918 | 0.89767 | 58.2572
2009-08-05 | 16:12 | 0 | 18.447 | 1 | 1 | 0 | 40.289 | 45.159 | 25.715 | 25.379 | 30.077 | 24.631 | 17.509 | 0 | 0 | 58.767 | 56.188 | 48.324 | 22.199 | 0 | 0 | 56.636 | 35.189 | [5 empty] | 0 | 14.91 | 19 | 1.4978 | 1.3485 | 0.6135 | 0.4918 | 0.85671 | 57.1984
2009-08-05 | 16:13 | 0 | 18.472 | 0 | 1 | 0 | 45.801 | 44.631 | 25.98 | 25.161 | 22.778 | 24.705 | 17.655 | 0 | 0 | 58.767 | 56.165 | 48.347 | 22.199 | 0 | 0 | 56.615 | 35.141 | [5 empty] | 0 | 20.64 | 20 | 1.4553 | 1.3081 | 0.61177 | 0.4918 | 0.81629 | 56.0924
2009-08-05 | 16:14 | 0 | 18.472 | 0 | 0 | 0 | 60.604 | 45.021 | 25.835 | 25.137 | 20.321 | 24.656 | 17.582 | 0 | 0 | 58.767 | 56.165 | 48.324 | 22.199 | 0 | 0 | 56.592 | 35.117 | [5 empty] | 0 | 35.467 | 21 | 1.4765 | 1.3283 | 0.61264 | 0.4918 | 0.8365 | 56.6534
2009-08-05 | 16:15 | 0 | 18.497 | 0 | 0 | 0 | 60.38 | 45.205 | 25.764 | 25.114 | 19.013 | 24.656 | 17.803 | 0 | 0 | 58.767 | 56.142 | 48.324 | 22.17 | 0 | 0 | 56.496 | 35.043 | [5 empty] | 0 | 35.266 | 22 | 1.4122 | 1.2671 | 0.61003 | 0.4918 | 0.77533 | 54.9033
2009-08-05 | 16:16 | 0 | 18.497 | 0 | 0 | 0 | 59.461 | 45.159 | 25.74 | 25.161 | 21.162 | 24.607 | 17.383 | 0 | 0 | 58.767 | 56.142 | 48.347 | 22.199 | 0 | 0 | 56.524 | 35.072 | [5 empty] | 0 | 34.3 | 23 | 1.5345 | 1.3834 | 0.61498 | 0.4918 | 0.89158 | 58.1036
2009-08-05 | 16:17 | 0 | 18.442 | 0 | 0 | 0 | 58.582 | 44.972 | 25.686 | 25.085 | 20.556 | 24.602 | 17.205 | 0 | 0 | 58.717 | 56.091 | 48.319 | 22.145 | 0 | 0 | 56.496 | 35.043 | [5 empty] | 0 | 33.497 | 24 | 1.5863 | 1.4327 | 0.61708 | 0.4918 | 0.94085 | 59.311
2009-08-05 | 16:18 | 0 | 18.472 | 0 | 0 | 0 | 57.847 | 44.839 | 25.691 | 25.21 | 19.877 | 24.656 | 17.311 | 0 | 0 | 58.744 | 56.119 | 48.324 | 22.175 | 0 | 0 | 56.501 | 35.096 | [5 empty] | 0 | 32.637 | 25 | 1.5554 | 1.4033 | 0.61583 | 0.4918 | 0.91151 | 58.6017
2009-08-05 | 16:19 | 0 | 18.472 | 0 | 0 | 0 | 57.151 | 44.678 | 25.715 | 25.235 | 18.324 | 24.607 | 17.162 | 0 | 0 | 58.721 | 56.142 | 48.277 | 22.175 | 0 | 0 | 56.547 | 35.048 | [5 empty] | 0 | 31.916 | 26 | 1.5988 | 1.4446 | 0.61759 | 0.4918 | 0.95276 | 59.5909
2009-08-05 | 16:20 | 0 | 18.472 | 0 | 0 | 0 | 56.501 | 44.517 | 25.715 | 25.21 | 18.839 | 24.607 | 17.089 | 0 | 0 | 58.698 | 56.119 | 48.277 | 22.175 | 0 | 0 | 56.569 | 35.048 | [5 empty] | 0 | 31.291 | 27 | 1.6201 | 1.4648 | 0.61845 | 0.4918 | 0.97296 | 60.0563
2009-08-05 | 16:21 | 0 | 18.472 | 0 | 0 | 0 | 55.89 | 44.331 | 25.764 | 25.21 | 22.199 | 24.56 | 17.213 | 1 | 0 | 58.698 | 56.098 | 48.324 | 22.175 | 0 | 0 | 56.569 | 35.048 | [5 empty] | 0 | 30.68 | 28 | 1.584 | 1.4304 | 0.61699 | 0.4918 | 0.93864 | 59.2584
2009-08-05 | 16:22 | 0 | 18.472 | 0 | 0 | 0 | 55.295 | 44.19 | 25.764 | 25.281 | 19.013 | 24.582 | 17.112 | 0 | 0 | 58.676 | 56.075 | 48.3 | 22.175 | 0 | 0 | 56.501 | 35.072 | [5 empty] | 0 | 30.014 | 29 | 1.6134 | 1.4584 | 0.61818 | 0.4918 | 0.9666 | 59.911
2009-08-05 | 16:23 | 0 | 18.505 | 0 | 0 | 0 | 54.751 | 44.056 | 25.845 | 25.313 | 19.538 | 24.543 | 17.368 | 0 | 0 | 58.685 | 56.075 | 48.3 | 22.15 | 0 | 0 | 56.458 | 35.024 | [5 empty] | 0 | 29.438 | 30 | 1.5388 | 1.3875 | 0.61516 | 0.4918 | 0.89573 | 58.2085
2009-08-05 | 16:24 | 0 | 18.505 | 0 | 0 | 0 | 54.135 | 43.848 | 25.823 | 25.316 | 19.935 | 24.521 | 17.394 | 0 | 0 | 58.664 | 56.063 | 48.312 | 22.16 | 0 | 0 | 56.512 | 34.964 | [5 empty] | 0 | 28.819 | 31 | 1.5313 | 1.3803 | 0.61485 | 0.4918 | 0.88854 | 58.0263
2009-08-05 | 16:25 | 0 | 18.537 | 0 | 0 | 0 | 53.547 | 43.69 | 25.951 | 25.347 | 22.65 | 24.528 | 17.477 | 0 | 0 | 58.694 | 56.093 | 48.319 | 22.216 | 0 | 0 | 56.519 | 34.971 | [5 empty] | 0 | 28.2 | 32 | 1.5071 | 1.3574 | 0.61387 | 0.4918 | 0.86556 | 57.4325
2009-08-05 | 16:26 | 0 | 18.505 | 0 | 0 | 0 | 52.922 | 43.518 | 25.919 | 25.34 | 20.691 | 24.472 | 17.346 | 0 | 0 | 58.644 | 56.063 | 48.289 | 22.16 | 0 | 0 | 56.49 | 34.94 | [5 empty] | 0 | 27.582 | 33 | 1.5452 | 1.3936 | 0.61542 | 0.4918 | 0.90182 | 58.3612
2009-08-05 | 16:27 | 0 | 18.515 | 0 | 0 | 0 | 52.331 | 43.384 | 25.926 | 25.396 | 21.758 | 24.482 | 17.13 | 0 | 0 | 58.673 | 56.093 | 48.366 | 22.216 | 0 | 0 | 56.565 | 34.971 | [5 empty] | 0 | 26.935 | 34 | 1.6081 | 1.4534 | 0.61797 | 0.4918 | 0.96161 | 59.7964
2009-08-05 | 16:28 | 0 | 18.505 | 0 | 0 | 0 | 51.682 | 43.212 | 25.87 | 25.414 | 21.39 | 24.425 | 17.197 | 0 | 0 | 58.598 | 56.063 | 48.312 | 22.209 | 0 | 0 | 56.558 | 34.916 | [5 empty] | 0 | 26.268 | 35 | 1.5886 | 1.4349 | 0.61718 | 0.4918 | 0.94307 | 59.3634
2009-08-05 | 16:29 | 0 | 18.515 | 0 | 0 | 0 | 46.965 | 43.15 | 25.781 | 25.566 | 20.385 | 24.384 | 17.155 | 0 | 0 | 58.651 | 56.047 | 48.342 | 22.192 | 0 | 0 | 56.565 | 34.947 | [5 empty] | 0 | 21.399 | 36 | 1.6009 | 1.4465 | 0.61767 | 0.4918 | 0.95469 | 59.6361
2009-08-05 | 16:30 | 0 | 18.515 | 0 | 1 | 0 | 41.411 | 41.669 | 25.566 | 25.686 | 29.876 | 24.384 | 17.082 | 0 | 0 | 58.651 | 56.023 | 48.342 | 22.216 | 0 | 0 | 56.588 | 34.947 | [5 empty] | 0 | 15.725 | 37 | 1.6221 | 1.4667 | 0.61854 | 0.4918 | 0.9749 | 60.1002
2009-08-05 | 16:31 | 1 | 18.49 | 0 | 1 | 0 | 44.536 | 39.107 | 25.71 | 25.541 | 23.903 | 24.313 | 16.959 | 0 | 0 | 58.651 | 56.023 | 48.319 | 22.184 | 0 | 0 | 56.558 | 34.916 | [5 empty] | 18.49 | 18.995 | 38 | 1.6579 | 1.5007 | 0.61999 | 0.4918 | 1.0089 | 60.8554
2009-08-05 | 16:32 | 0 | 18.457 | 0 | 0 | 0 | 61.601 | 38.911 | 25.485 | 25.485 | 21.436 | 24.305 | 17.097 | 0 | 0 | 58.598 | 55.97 | 48.242 | 22.184 | 0 | 0 | 56.49 | 34.916 | [5 empty] | 0 | 36.116 | 39 | 1.6178 | 1.4626 | 0.61836 | 0.4918 | 0.97075 | 60.0059
2009-08-05 | 16:33 | 0 | 18.49 | 0 | 0 | 0 | 61.654 | 39.341 | 25.347 | 25.566 | 21.228 | 24.337 | 17.328 | 0 | 0 | 58.582 | 56 | 48.296 | 22.192 | 0 | 0 | 56.542 | 34.923 | [5 empty] | 0 | 36.088 | 40 | 1.5505 | 1.3986 | 0.61563 | 0.4918 | 0.90681 | 58.4853
2009-08-05 | 16:34 | 0 | 18.432 | 0 | 0 | 0 | 60.593 | 39.31 | 25.269 | 25.558 | 19.219 | 24.352 | 17.172 | 0 | 0 | 58.53 | 55.97 | 48.242 | 22.184 | 0 | 0 | 56.512 | 34.892 | [5 empty] | 0 | 35.035 | 41 | 1.5959 | 1.4418 | 0.61747 | 0.4918 | 0.94999 | 59.5262
2009-08-05 | 16:35 | 0 | 18.49 | 0 | 0 | 0 | 59.725 | 39.224 | 25.252 | 25.59 | 22.675 | 24.359 | 17.527 | 0 | 0 | 58.559 | 55.932 | 48.272 | 22.216 | 0 | 0 | 56.476 | 34.902 | [5 empty] | 0 | 34.135 | 42 | 1.4925 | 1.3435 | 0.61328 | 0.4918 | 0.85172 | 57.0654
2009-08-05 | 16:36 | 0 | 18.465 | 0 | 0 | 0 | 58.92 | 39.107 | 25.252 | 25.566 | 21.951 | 24.359 | 17.625 | 0 | 0 | 58.559 | 55.956 | 48.296 | 22.192 | 0 | 0 | 56.453 | 34.902 | [5 empty] | 0 | 33.354 | 43 | 1.464 | 1.3164 | 0.61213 | 0.4918 | 0.8246 | 56.3249
2009-08-05 | 16:37 | 0 | 18.49 | 0 | 0 | 0 | 58.178 | 38.99 | 25.301 | 25.59 | 25.181 | 24.384 | 17.675 | 0 | 0 | 58.539 | 55.932 | 48.228 | 22.192 | 0 | 0 | 56.453 | 34.923 | [5 empty] | 0 | 32.588 | 44 | 1.4494 | 1.3026 | 0.61154 | 0.4918 | 0.81076 | 55.9359
2009-08-05 | 16:38 | 0 | 18.432 | 0 | 0 | 0 | 57.455 | 38.842 | 25.22 | 25.605 | 25.244 | 24.207 | 17.444 | 1 | 0 | 58.486 | 55.902 | 48.198 | 22.184 | 0 | 0 | 56.401 | 34.847 | [5 empty] | 0 | 31.85 | 45 | 1.5167 | 1.3665 | 0.61426 | 0.4918 | 0.8747 | 57.6708
2009-08-05 | 16:39 | 0 | 18.439 | 0 | 0 | 0 | 56.834 | 38.779 | 25.203 | 25.637 | 21.902 | 24.217 | 17.353 | 0 | 0 | 58.516 | 55.909 | 48.205 | 22.192 | 0 | 0 | 56.453 | 34.83 | [5 empty] | 0 | 31.197 | 46 | 1.5432 | 1.3917 | 0.61534 | 0.4918 | 0.89989 | 58.3128
2009-08-05 | 16:40 | 0 | 18.439 | 0 | 0 | 0 | 56.273 | 38.684 | 25.301 | 25.686 | 24.867 | 24.217 | 17.328 | 0 | 0 | 58.47 | 55.909 | 48.158 | 22.216 | 0 | 0 | 56.519 | 34.806 | [5 empty] | 0 | 30.587 | 47 | 1.5505 | 1.3986 | 0.61563 | 0.4918 | 0.90681 | 58.4853
2009-08-05 | 16:41 | 0 | 18.439 | 0 | 0 | 0 | 55.68 | 38.566 | 25.323 | 25.661 | 23.709 | 24.264 | 17.353 | 0 | 0 | 58.447 | 55.886 | 48.158 | 22.192 | 0 | 0 | 56.476 | 34.806 | [5 empty] | 0 | 30.019 | 48 | 1.5432 | 1.3917 | 0.61534 | 0.4918 | 0.89989 | 58.3128
2009-08-05 | 16:42 | 0 | 18.382 | 0 | 0 | 0 | 55.053 | 38.442 | 25.269 | 25.654 | 22.979 | 24.207 | 17.517 | 0 | 0 | 58.418 | 55.855 | 48.128 | 22.16 | 0 | 0 | 56.423 | 34.775 | [5 empty] | 0 | 29.399 | 49 | 1.4954 | 1.3463 | 0.6134 | 0.4918 | 0.85449 | 57.1394
2009-08-05 | 16:43 | 0 | 18.439 | 0 | 0 | 0 | 54.534 | 38.356 | 25.347 | 25.661 | 21.397 | 24.217 | 17.477 | 0 | 0 | 58.425 | 55.862 | 48.181 | 22.121 | 0 | 0 | 56.476 | 34.83 | [5 empty] | 0 | 28.873 | 50 | 1.5071 | 1.3574 | 0.61387 | 0.4918 | 0.86556 | 57.4325
2009-08-05 | 16:44 | 0 | 18.414 | 0 | 0 | 0 | 53.946 | 38.224 | 25.409 | 25.72 | 21.481 | 24.227 | 17.489 | 0 | 0 | 58.413 | 55.827 | 48.167 | 22.204 | 0 | 0 | 56.439 | 34.842 | [5 empty] | 0 | 28.226 | 51 | 1.5036 | 1.354 | 0.61373 | 0.4918 | 0.86224 | 57.345
2009-08-05 | 16:45 | 0 | 18.382 | 0 | 0 | 0 | 53.286 | 38.112 | 25.34 | 25.7 | 20.058 | 24.207 | 17.444 | 0 | 0 | 58.349 | 55.762 | 48.149 | 22.184 | 0 | 0 | 56.375 | 34.751 | [5 empty] | 0 | 27.586 | 52 | 1.5167 | 1.3665 | 0.61426 | 0.4918 | 0.8747 | 57.6708
2009-08-05 | 16:46 | 0 | 18.437 | 0 | 0 | 0 | 52.649 | 38.047 | 25.394 | 25.73 | 20.311 | 24.141 | 17.326 | 0 | 0 | 58.377 | 55.79 | 48.2 | 22.165 | 0 | 0 | 56.403 | 34.78 | [5 empty] | 0 | 26.919 | 53 | 1.5511 | 1.3992 | 0.61566 | 0.4918 | 0.90736 | 58.499
2009-08-05 | 16:47 | 0 | 18.412 | 0 | 0 | 0 | 48.66 | 38.468 | 25.2 | 25.85 | 23.153 | 24.166 | 17.301 | 0 | 0 | 58.354 | 55.79 | 48.177 | 22.189 | 0 | 0 | 56.403 | 34.756 | [5 empty] | 0 | 22.81 | 54 | 1.5583 | 1.4061 | 0.61595 | 0.4918 | 0.91428 | 58.6698
2009-08-05 | 16:48 | 0 | 18.412 | 0 | 1 | 0 | 43.427 | 39.267 | 24.935 | 25.85 | 24.646 | 24.166 | 17.228 | 0 | 0 | 58.354 | 55.79 | 48.2 | 22.189 | 0 | 0 | 56.359 | 34.756 | [5 empty] | 0 | 17.577 | 55 | 1.5796 | 1.4263 | 0.61681 | 0.4918 | 0.93449 | 59.1594
2009-08-05 | 16:49 | 0 | 18.356 | 0 | 0 | 0 | 40.439 | 38.722 | 25.002 | 25.605 | 28.64 | 24.136 | 17.097 | 0 | 0 | 58.327 | 55.762 | 48.149 | 22.16 | 0 | 0 | 56.332 | 34.703 | [5 empty] | 0 | 14.834 | 56 | 1.6178 | 1.4626 | 0.61836 | 0.4918 | 0.97075 | 60.0059
2009-08-05 | 16:50 | 0 | 18.356 | 0 | 1 | 0 | 58.911 | 38.37 | 24.955 | 25.291 | 25.725 | 24.087 | 17.368 | 0 | 0 | 58.327 | 55.739 | 48.172 | 22.16 | 0 | 0 | 56.355 | 34.679 | [5 empty] | 0 | 33.62 | 57 | 1.5388 | 1.3875 | 0.61516 | 0.4918 | 0.89573 | 58.2085
2009-08-05 | 16:51 | 0 | 18.412 | 0 | 0 | 0 | 61.56 | 39.291 | 24.864 | 25.296 | 25.61 | 24.092 | 17.524 | 0 | 0 | 58.331 | 55.743 | 48.177 | 22.189 | 0 | 0 | 56.359 | 34.687 | [5 empty] | 0 | 36.264 | 58 | 1.4934 | 1.3444 | 0.61332 | 0.4918 | 0.85255 | 57.0877
2009-08-05 | 16:52 | 0 | 18.407 | 0 | 0 | 0 | 60.547 | 39.404 | 24.786 | 25.291 | 23.219 | 24.112 | 17.517 | 0 | 0 | 58.304 | 55.739 | 48.172 | 22.135 | 0 | 0 | 56.309 | 34.679 | [5 empty] | 0 | 35.256 | 59 | 1.4954 | 1.3463 | 0.6134 | 0.4918 | 0.85449 | 57.1394
2009-08-05 | 16:53 | 0 | 18.407 | 0 | 0 | 0 | 59.65 | 39.31 | 24.81 | 25.316 | 21.486 | 24.112 | 17.592 | 0 | 0 | 58.304 | 55.715 | 48.104 | 22.135 | 0 | 0 | 56.309 | 34.679 | [5 empty] | 0 | 34.334 | 60 | 1.4736 | 1.3255 | 0.61252 | 0.4918 | 0.83373 | 56.5775
2009-08-05 | 16:54 | 0 | 18.432 | 0 | 0 | 0 | 58.842 | 39.239 | 24.81 | 25.34 | 19.96 | 24.112 | 17.788 | 0 | 0 | 58.304 | 55.694 | 48.104 | 22.16 | 0 | 0 | 56.286 | 34.703 | [5 empty] | 0 | 33.502 | 61 | 1.4165 | 1.2713 | 0.6102 | 0.4918 | 0.77948 | 55.0271
2009-08-05 | 16:55 | 0 | 18.432 | 0 | 0 | 0 | 58.103 | 39.145 | 24.81 | 25.389 | 22.135 | 24.136 | 17.74 | 0 | 0 | 58.281 | 55.694 | 48.125 | 22.16 | 0 | 0 | 56.286 | 34.703 | [5 empty] | 0 | 32.714 | 62 | 1.4305 | 1.2846 | 0.61077 | 0.4918 | 0.79276 | 55.4183
2009-08-05 | 16:56 | 0 | 18.432 | 0 | 0 | 0 | 57.43 | 39.052 | 24.835 | 25.34 | 22.376 | 24.087 | 17.542 | 0 | 0 | 58.281 | 55.715 | 48.125 | 22.16 | 0 | 0 | 56.264 | 34.679 | [5 empty] | 0 | 32.09 | 63 | 1.4882 | 1.3394 | 0.61311 | 0.4918 | 0.84757 | 56.9539
2009-08-05 | 16:57 | 0 | 18.462 | 0 | 0 | 0 | 56.807 | 38.987 | 24.886 | 25.419 | 19.94 | 24.116 | 17.376 | 0 | 0 | 58.308 | 55.722 | 48.153 | 22.189 | 0 | 0 | 56.314 | 34.687 | [5 empty] | 0 | 31.388 | 64 | 1.5365 | 1.3853 | 0.61507 | 0.4918 | 0.89352 | 58.1526
2009-08-05 | 16:58 | 0 | 18.462 | 0 | 0 | 0 | 56.202 | 38.846 | 24.935 | 25.441 | 22.094 | 24.116 | 17.622 | 0 | 0 | 58.288 | 55.699 | 48.177 | 22.214 | 0 | 0 | 56.291 | 34.663 | [5 empty] | 0 | 30.761 | 65 | 1.4649 | 1.3172 | 0.61216 | 0.4918 | 0.82543 | 56.348
2009-08-05 | 16:59 | 0 | 18.432 | 0 | 0 | 0 | 55.578 | 38.746 | 24.931 | 25.411 | 20.328 | 24.087 | 17.444 | 0 | 0 | 58.26 | 55.671 | 48.125 | 22.16 | 0 | 0 | 56.22 | 34.634 | [5 empty] | 0 | 30.167 | 66 | 1.5167 | 1.3665 | 0.61426 | 0.4918 | 0.8747 | 57.6708
2009-08-05 | 17:00 | 0 | 18.432 | 0 | 0 | 0 | 55.029 | 38.605 | 24.955 | 25.46 | 20.011 | 24.087 | 17.394 | 0 | 0 | 58.26 | 55.671 | 48.149 | 22.184 | 0 | 0 | 56.241 | 34.658 | [5 empty] | 0 | 29.569 | 67 | 1.5313 | 1.3803 | 0.61485 | 0.4918 | 0.88854 | 58.0263
2009-08-05 | 17:01 | 0 | 18.457 | 0 | 0 | 0 | 54.432 | 38.511 | 24.98 | 25.46 | 19.91 | 24.016 | 17.444 | 0 | 0 | 58.26 | 55.671 | 48.149 | 22.16 | 0 | 0 | 56.286 | 34.61 | [5 empty] | 0 | 28.972 | 68 | 1.5167 | 1.3665 | 0.61426 | 0.4918 | 0.8747 | 57.6708
2009-08-05 | 17:02 | 0 | 18.482 | 0 | 0 | 0 | 53.79 | 38.44 | 25.026 | 25.485 | 19.417 | 23.991 | 17.321 | 0 | 0 | 58.238 | 55.648 | 48.149 | 22.16 | 0 | 0 | 56.286 | 34.586 | [5 empty] | 0 | 28.305 | 69 | 1.5525 | 1.4005 | 0.61572 | 0.4918 | 0.90874 | 58.5333
2009-08-05 | 17:03 | 0 | 18.512 | 0 | 0 | 0 | 53.199 | 38.399 | 25.129 | 25.561 | 20.041 | 24.021 | 17.301 | 0 | 0 | 58.265 | 55.652 | 48.149 | 22.184 | 0 | 0 | 56.286 | 34.586 | [5 empty] | 0 | 27.638 | 70 | 1.5583 | 1.4061 | 0.61595 | 0.4918 | 0.91428 | 58.6698
2009-08-05 | 17:04 | 0 | 18.457 | 0 | 0 | 0 | 52.553 | 38.253 | 25.075 | 25.534 | 22.449 | 24.016 | 17.245 | 0 | 0 | 58.217 | 55.627 | 48.128 | 22.16 | 0 | 0 | 56.312 | 34.589 | [5 empty] | 0 | 27.019 | 71 | 1.5747 | 1.4216 | 0.61661 | 0.4918 | 0.92978 | 59.0466
2009-08-05 | 17:05 | 0 | 18.495 | 0 | 0 | 0 | 51.281 | 38.265 | 25.063 | 25.617 | 21.667 | 23.955 | 17.185 | 0 | 0 | 58.228 | 55.638 | 48.163 | 22.172 | 0 | 0 | 56.323 | 34.529 | [5 empty] | 0 | 25.664 | 72 | 1.5921 | 1.4382 | 0.61732 | 0.4918 | 0.94639 | 59.4417
2009-08-05 | 17:06 | 0 | 18.495 | 0 | 1 | 0 | 43.482 | 39.346 | 24.749 | 25.593 | 24.318 | 23.955 | 17.084 | 0 | 0 | 58.228 | 55.638 | 48.163 | 22.197 | 0 | 0 | 56.3 | 34.553 | [5 empty] | 0 | 17.889 | 73 | 1.6215 | 1.4661 | 0.61851 | 0.4918 | 0.97435 | 60.0877
2009-08-05 | 17:07 | 0 | 18.495 | 0 | 1 | 0 | 40.052 | 39.16 | 24.774 | 25.257 | 26.846 | 23.884 | 17.109 | 0 | 0 | 58.228 | 55.615 | 48.139 | 22.172 | 0 | 0 | 56.277 | 34.553 | [5 empty] | 0 | 14.795 | 74 | 1.6143 | 1.4592 | 0.61822 | 0.4918 | 0.96743 | 59.93
2009-08-05 | 17:08 | 0 | 18.47 | 0 | 0 | 0 | 58.653 | 39.652 | 24.703 | 24.992 | 25.328 | 23.955 | 16.813 | 0 | 0 | 58.206 | 55.615 | 48.116 | 22.172 | 0 | 0 | 56.3 | 34.553 | [5 empty] | 0 | 33.661 | 75 | 1.7005 | 1.5412 | 0.62171 | 0.4918 | 1.0494 | 61.7105
2009-08-05 | 17:09 | 0 | 18.47 | 0 | 0 | 0 | 61.389 | 41.085 | 24.509 | 24.992 | 21.956 | 23.93 | 16.863 | 1 | 0 | 58.206 | 55.592 | 48.093 | 22.172 | 0 | 0 | 56.323 | 34.553 | [5 empty] | 0 | 36.397 | 76 | 1.6859 | 1.5273 | 0.62112 | 0.4918 | 1.0355 | 61.4225
2009-08-05 | 17:10 | 0 | 18.47 | 0 | 0 | 0 | 60.538 | 41.274 | 24.509 | 24.967 | 21.064 | 23.955 | 16.79 | 0 | 0 | 58.206 | 55.592 | 48.048 | 22.172 | 0 | 0 | 56.323 | 34.529 | [5 empty] | 0 | 35.571 | 77 | 1.7072 | 1.5475 | 0.62198 | 0.4918 | 1.0557 | 61.8413
2009-08-05 | 17:11 | 0 | 18.47 | 0 | 0 | 0 | 59.664 | 41.226 | 24.438 | 25.014 | 18.912 | 23.884 | 16.664 | 0 | 0 | 58.183 | 55.615 | 48.048 | 22.172 | 0 | 0 | 56.343 | 34.529 | [5 empty] | 0 | 34.65 | 78 | 1.7438 | 1.5824 | 0.62347 | 0.4918 | 1.0906 | 62.5401
2009-08-05 | 17:12 | 0 | 18.444 | 0 | 0 | 0 | 58.902 | 41.109 | 24.533 | 25.014 | 19.578 | 23.884 | 16.617 | 0 | 0 | 58.206 | 55.568 | 48.072 | 22.172 | 0 | 0 | 56.3 | 34.553 | [5 empty] | 0 | 33.888 | 79 | 1.7575 | 1.5954 | 0.62402 | 0.4918 | 1.1036 | 62.7933
2009-08-05 | 17:13 | 0 | 18.47 | 0 | 0 | 0 | 58.183 | 40.992 | 24.533 | 25.063 | 19.307 | 23.859 | 16.664 | 0 | 0 | 58.183 | 55.568 | 48.093 | 22.148 | 0 | 0 | 56.277 | 34.529 | [5 empty] | 0 | 33.12 | 80 | 1.7438 | 1.5824 | 0.62347 | 0.4918 | 1.0906 | 62.5401
2009-08-05 | 17:14 | 0 | 18.47 | 0 | 0 | 0 | 57.489 | 40.875 | 24.558 | 25.038 | 18.444 | 23.859 | 16.494 | 0 | 0 | 58.183 | 55.592 | 48.116 | 22.172 | 0 | 0 | 56.254 | 34.505 | [5 empty] | 0 | 32.451 | 81 | 1.7933 | 1.6295 | 0.62547 | 0.4918 | 1.1377 | 63.4377
2009-08-05 | 17:15 | 0 | 18.47 | 0 | 0 | 0 | 56.882 | 40.758 | 24.558 | 25.112 | 18.568 | 23.785 | 16.197 | 0 | 0 | 58.183 | 55.568 | 48.093 | 22.172 | 0 | 0 | 56.188 | 34.481 | [5 empty] | 0 | 31.77 | 82 | 1.8798 | 1.7117 | 0.62898 | 0.4918 | 1.2199 | 64.8923
2009-08-05 | 17:16 | 0 | 18.444 | 0 | 0 | 0 | 56.211 | 40.662 | 24.582 | 25.137 | 18.837 | 23.859 | 16.37 | 0 | 0 | 58.137 | 55.592 | 48.072 | 22.172 | 0 | 0 | 56.188 | 34.505 | [5 empty] | 0 | 31.074 | 83 | 1.8295 | 1.6638 | 0.62694 | 0.4918 | 1.172 | 64.0617
2009-08-05 | 17:17 | 0 | 18.47 | 0 | 0 | 0 | 55.592 | 40.521 | 24.653 | 25.159 | 18.64 | 23.81 | 16.519 | 0 | 0 | 58.183 | 55.568 | 48.116 | 22.148 | 0 | 0 | 56.211 | 34.529 | [5 empty] | 0 | 30.433 | 84 | 1.7861 | 1.6225 | 0.62518 | 0.4918 | 1.1307 | 63.3088
2009-08-05 | 17:18 | 0 | 18.495 | 0 | 0 | 0 | 54.95 | 40.404 | 24.678 | 25.159 | 19.38 | 23.835 | 16.566 | 0 | 0 | 58.16 | 55.547 | 48.093 | 22.148 | 0 | 0 | 56.188 | 34.459 | [5 empty] | 0 | 29.791 | 85 | 1.7724 | 1.6095 | 0.62462 | 0.4918 | 1.1177 | 63.0636
2009-08-05 | 17:19 | 0 | 18.527 | 0 | 0 | 0 | 54.292 | 40.317 | 24.71 | 25.24 | 20.056 | 23.891 | 16.747 | 0 | 0 | 58.167 | 55.554 | 48.102 | 22.148 | 0 | 0 | 56.188 | 34.412 | [5 empty] | 0 | 29.052 | 86 | 1.7197 | 1.5594 | 0.62249 | 0.4918 | 1.0676 | 62.0831
2009-08-05 | 17:20 | 0 | 18.495 | 0 | 0 | 0 | 53.575 | 40.169 | 24.774 | 25.208 | 19.799 | 23.785 | 16.888 | 0 | 0 | 58.16 | 55.547 | 48.093 | 22.148 | 0 | 0 | 56.254 | 34.435 | [5 empty] | 0 | 28.367 | 87 | 1.6786 | 1.5204 | 0.62082 | 0.4918 | 1.0286 | 61.2766
2009-08-05 | 17:21 | 0 | 18.47 | 0 | 0 | 0 | 52.954 | 40.052 | 24.847 | 25.232 | 19.43 | 23.785 | 16.838 | 0 | 0 | 58.137 | 55.524 | 48.093 | 22.172 | 0 | 0 | 56.211 | 34.481 | [5 empty] | 0 | 27.722 | 88 | 1.6932 | 1.5342 | 0.62141 | 0.4918 | 1.0424 | 61.5671
2009-08-05 | 17:22 | 0 | 18.495 | 0 | 0 | 0 | 52.336 | 39.935 | 24.872 | 25.232 | 22.076 | 23.785 | 16.79 | 0 | 0 | 58.16 | 55.524 | 48.072 | 22.172 | 0 | 0 | 56.142 | 34.505 | [5 empty] | 0 | 27.104 | 89 | 1.7072 | 1.5475 | 0.62198 | 0.4918 | 1.0557 | 61.8413
2009-08-05 | 17:23 | 0 | 18.47 | 0 | 0 | 0 | 50.961 | 39.911 | 24.823 | 25.257 | 22.101 | 23.69 | 16.939 | 0 | 0 | 58.137 | 55.524 | 48.093 | 22.148 | 0 | 0 | 56.119 | 34.553 | [5 empty] | 0 | 25.704 | 90 | 1.6638 | 1.5063 | 0.62022 | 0.4918 | 1.0145 | 60.9751
2009-08-05 | 17:24 | 0 | 18.47 | 1 | 1 | 0 | 41.04 | 40.004 | 24.46 | 25.183 | 29.182 | 23.739 | 17.062 | 0 | 0 | 58.158 | 55.519 | 48.137 | 22.148 | 0 | 0 | 56.14 | 34.505 | [5 empty] | 0 | 15.857 | 91 | 1.6279 | 1.4722 | 0.61877 | 0.4918 | 0.98044 | 60.2253
2009-08-05 | 17:25 | 0 | 18.444 | 0 | 1 | 0 | 51.689 | 39.275 | 24.7 | 24.798 | 24.509 | 23.641 | 16.838 | 0 | 0 | 58.112 | 55.473 | 48.044 | 22.123 | 0 | 0 | 56.07 | 34.457 | [5 empty] | 0 | 26.891 | 92 | 1.6932 | 1.5342 | 0.62141 | 0.4918 | 1.0424 | 61.5671
2009-08-05 | 17:26 | 0 | 18.419 | 0 | 1 | 0 | 56.542 | 42.915 | 24.774 | 24.604 | 24.484 | 23.641 | 16.765 | 0 | 0 | 58.112 | 55.473 | 48.023 | 22.123 | 0 | 0 | 56.023 | 34.457 | [5 empty] | 0 | 31.938 | 93 | 1.7144 | 1.5544 | 0.62228 | 0.4918 | 1.0626 | 61.9823
2009-08-05 | 17:27 | 0 | 18.444 | 0 | 0 | 0 | 51.92 | 43.693 | 24.678 | 24.58 | 28.628 | 23.616 | 16.617 | 0 | 0 | 58.112 | 55.473 | 47.999 | 22.123 | 0 | 0 | 56.07 | 34.457 | [5 empty] | 0 | 27.34 | 94 | 1.7575 | 1.5954 | 0.62402 | 0.4918 | 1.1036 | 62.7933
2009-08-05 | 17:28 | 1 | 18.412 | 0 | 1 | 0 | 52.966 | 41.664 | 24.573 | 24.597 | 25.656 | 23.609 | 16.411 | 1 | 0 | 58.105 | 55.421 | 48.013 | 22.067 | 0 | 0 | 55.993 | 34.426 | [5 empty] | 18.412 | 28.369 | 95 | 1.8175 | 1.6524 | 0.62645 | 0.4918 | 1.1606 | 63.8581
2009-08-05 | 17:29 | 0 | 18.419 | 0 | 1 | 0 | 55.335 | 45.133 | 24.411 | 24.725 | 24.82 | 23.69 | 16.295 | 0 | 0 | 58.112 | 55.452 | 48.023 | 22.099 | 0 | 0 | 56.023 | 34.409 | [5 empty] | 0 | 30.61 | 96 | 1.8513 | 1.6845 | 0.62782 | 0.4918 | 1.1927 | 64.4273
2009-08-05 | 17:30 | 0 | 18.387 | 0 | 0 | 0 | 48.335 | 48.289 | 24.379 | 24.717 | 29.271 | 23.754 | 16.436 | 0 | 0 | 58.06 | 55.421 | 47.992 | 22.091 | 0 | 0 | 55.97 | 34.378 | [5 empty] | 0 | 23.618 | 97 | 1.8102 | 1.6455 | 0.62616 | 0.4918 | 1.1537 | 63.7327
2009-08-05 | 17:31 | 0 | 18.387 | 0 | 1 | 0 | 54.595 | 49 | 24.212 | 24.693 | 24.403 | 23.849 | 16.36 | 1 | 0 | 58.082 | 55.421 | 47.969 | 22.091 | 0 | 0 | 55.949 | 34.402 | [5 empty] | 0 | 29.902 | 98 | 1.8324 | 1.6666 | 0.62706 | 0.4918 | 1.1747 | 64.111
2009-08-05 | 17:32 | 0 | 18.419 | 0 | 1 | 0 | 54.303 | 50.291 | 24.291 | 24.629 | 23.761 | 23.955 | 16.368 | 0 | 0 | 58.089 | 55.473 | 47.976 | 22.123 | 0 | 0 | 55.979 | 34.433 | [5 empty] | 0 | 29.674 | 99 | 1.83 | 1.6643 | 0.62696 | 0.4918 | 1.1725 | 64.0716
2009-08-05 | 17:33 | 0 | 18.419 | 0 | 1 | 0 | 45.523 | 51.507 | 24.266 | 24.58 | 30.242 | 24.001 | 16.418 | 1 | 0 | 58.112 | 55.473 | 47.999 | 22.099 | 0 | 0 | 55.932 | 34.433 | [5 empty] | 0 | 20.943 | 100 | 1.8155 | 1.6505 | 0.62637 | 0.4918 | 1.1587 | 63.8231
2009-08-05 | 17:34 | 0 | 18.412 | 0 | 1 | 0 | 56.063 | 49.045 | 24.259 | 24.379 | 24.234 | 24.043 | 16.385 | 1 | 0 | 58.105 | 55.466 | 47.945 | 22.067 | 0 | 0 | 55.925 | 34.426 | [5 empty] | 0 | 31.684 | 101 | 1.8251 | 1.6596 | 0.62676 | 0.4918 | 1.1678 | 63.9875
2009-08-05 | 17:35 | 0 | 18.419 | 0 | 0 | 0 | 53.547 | 50.751 | 24.315 | 24.389 | 26.99 | 24.075 | 16.393 | 0 | 0 | 58.112 | 55.496 | 47.976 | 22.052 | 0 | 0 | 55.949 | 34.45 | [5 empty] | 0 | 29.158 | 102 | 1.8228 | 1.6574 | 0.62667 | 0.4918 | 1.1656 | 63.9478
2009-08-05 | 17:36 | 0 | 18.444 | 0 | 1 | 0 | 47.287 | 50.52 | 24.364 | 24.291 | 28.05 | 24.124 | 16.27 | 1 | 0 | 58.158 | 55.496 | 48.023 | 22.099 | 0 | 0 | 55.979 | 34.433 | [5 empty] | 0 | 22.996 | 103 | 1.8586 | 1.6915 | 0.62812 | 0.4918 | 1.1997 | 64.5473
2009-08-05 | 17:37 | 0 | 18.47 | 0 | 1 | 0 | 53.57 | 49.696 | 24.46 | 24.266 | 23.401 | 24.195 | 16.494 | 0 | 0 | 58.178 | 55.496 | 47.999 | 22.099 | 0 | 0 | 55.979 | 34.385 | [5 empty] | 0 | 29.304 | 104 | 1.7933 | 1.6295 | 0.62547 | 0.4918 | 1.1377 | 63.4377
2009-08-05 | 17:38 | 1 | 18.437 | 0 | 0 | 0 | 46.363 | 51.339 | 24.548 | 24.259 | 29.705 | 24.259 | 16.657 | 1 | 0 | 58.149 | 55.466 | 47.969 | 22.067 | 0 | 0 | 55.902 | 34.354 | [5 empty] | 18.437 | 22.104 | 105 | 1.7459 | 1.5843 | 0.62355 | 0.4918 | 1.0925 | 62.5781
2009-08-05 | 17:39 | 0 | 18.459 | 0 | 1 | 0 | 54.229 | 49 | 24.717 | 24.259 | 26.355 | 24.308 | 16.78 | 1 | 0 | 58.149 | 55.466 | 47.945 | 22.067 | 0 | 0 | 55.925 | 34.354 | [5 empty] | 0 | 29.97 | 106 | 1.7101 | 1.5503 | 0.6221 | 0.4918 | 1.0585 | 61.8978
2009-08-05 | 17:40 | 0 | 18.437 | 1 | 1 | 0 | 52.142 | 50.56 | 24.813 | 24.259 | 26.86 | 24.308 | 16.632 | 0 | 0 | 58.149 | 55.489 | 47.922 | 22.067 | 0 | 0 | 55.902 | 34.354 | [5 empty] | 0 | 27.883 | 107 | 1.7532 | 1.5913 | 0.62385 | 0.4918 | 1.0995 | 62.7129
2009-08-05 | 17:41 | 0 | 18.459 | 0 | 1 | 0 | 45.654 | 49.871 | 24.837 | 24.403 | 29.317 | 24.332 | 16.682 | 1 | 0 | 58.149 | 55.512 | 47.969 | 22.116 | 0 | 0 | 55.879 | 34.378 | [5 empty] | 0 | 21.251 | 108 | 1.7386 | 1.5774 | 0.62326 | 0.4918 | 1.0856 | 62.4421
2009-08-05 | 17:42 | 0 | 18.459 | 0 | 1 | 0 | 52.945 | 49.458 | 24.911 | 24.501 | 23.682 | 24.379 | 16.559 | 0 | 0 | 58.149 | 55.512 | 47.969 | 22.116 | 0 | 0 | 55.902 | 34.402 | [5 empty] | 0 | 28.444 | 109 | 1.7744 | 1.6115 | 0.62471 | 0.4918 | 1.1197 | 63.1004
2009-08-05 | 17:43 | 0 | 18.459 | 0 | 1 | 0 | 45.583 | 51.362 | 25.007 | 24.573 | 30.354 | 24.403 | 16.509 | 1 | 0 | 58.128 | 55.421 | 47.922 | 22.02 | 0 | 0 | 55.811 | 34.33 | [5 empty] | 0 | 21.01 | 110 | 1.789 | 1.6253 | 0.6253 | 0.4918 | 1.1335 | 63.3605
2009-08-05 | 17:44 | 0 | 18.485 | 0 | 1 | 0 | 54.709 | 48.326 | 25.043 | 24.68 | 25.789 | 24.465 | 16.471 | 1 | 0 | 58.185 | 55.503 | 47.936 | 22.128 | 0 | 0 | 55.869 | 34.369 | [5 empty] | 0 | 30.029 | 111 | 1.8 | 1.6358 | 0.62575 | 0.4918 | 1.144 | 63.5553
2009-08-05 | 17:45 | 0 | 18.502 | 0 | 0 | 0 | 53.626 | 49.866 | 25.119 | 24.734 | 23.047 | 24.421 | 16.355 | 0 | 0 | 58.258 | 55.508 | 48.009 | 22.133 | 0 | 0 | 55.874 | 34.397 | [5 empty] | 0 | 28.892 | 112 | 1.8338 | 1.6679 | 0.62711 | 0.4918 | 1.1761 | 64.1355
2009-08-05 | 17:46 | 0 | 18.502 | 0 | 1 | 0 | 45.233 | 50.256 | 25.193 | 24.83 | 31.431 | 24.421 | 16.23 | 1 | 0 | 58.235 | 55.508 | 48.009 | 22.108 | 0 | 0 | 55.921 | 34.419 | [5 empty] | 0 | 20.403 | 113 | 1.8702 | 1.7025 | 0.62859 | 0.4918 | 1.2107 | 64.7373
2009-08-05 | 17:47 | 0 | 18.495 | 0 | 1 | 0 | 55.89 | 48.254 | 25.33 | 24.823 | 22.849 | 24.487 | 16.074 | 0 | 0 | 58.183 | 55.501 | 47.978 | 22.101 | 0 | 0 | 55.935 | 34.366 | [5 empty] | 0 | 31.067 | 114 | 1.9157 | 1.7457 | 0.63043 | 0.4918 | 1.2539 | 65.4563
2009-08-05 | 17:48 | 0 | 18.527 | 0 | 0 | 0 | 53.582 | 50.417 | 25.433 | 24.904 | 27.53 | 24.494 | 16.182 | 1 | 0 | 58.258 | 55.508 | 48.032 | 22.108 | 0 | 0 | 56.012 | 34.397 | [5 empty] | 0 | 28.678 | 115 | 1.8842 | 1.7158 | 0.62916 | 0.4918 | 1.224 | 64.9622
2009-08-05 | 17:49 | 1 | 18.552 | 0 | 1 | 0 | 46.909 | 50.807 | 25.507 | 24.999 | 28.949 | 24.565 | 16.132 | 0 | 0 | 58.212 | 55.531 | 48.032 | 22.157 | 0 | 0 | 56.035 | 34.373 | [5 empty] | 18.552 | 21.91 | 116 | 1.8988 | 1.7297 | 0.62975 | 0.4918 | 1.2379 | 65.193
2009-08-05 | 17:50 | 0 | 18.527 | 0 | 1 | 0 | 55.095 | 49.453 | 25.651 | 25.073 | 24.254 | 24.59 | 16.23 | 1 | 0 | 58.258 | 55.531 | 47.985 | 22.133 | 0 | 0 | 55.965 | 34.349 | [5 empty] | 0 | 30.022 | 117 | 1.8702 | 1.7025 | 0.62859 | 0.4918 | 1.2107 | 64.7373
2009-08-05 | 17:51 | 0 | 18.578 | 0 | 0 | 0 | 51.61 | 50.807 | 25.772 | 25.144 | 29.817 | 24.614 | 16.28 | 0 | 0 | 58.19 | 55.508 | 47.985 | 22.084 | 0 | 0 | 55.897 | 34.397 | [5 empty] | 0 | 26.466 | 118 | 1.8557 | 1.6887 | 0.628 | 0.4918 | 1.1969 | 64.4994
2009-08-05 | 17:52 | 0 | 18.552 | 0 | 1 | 0 | 50.256 | 50.095 | 25.818 | 25.217 | 27.311 | 24.614 | 16.207 | 1 | 0 | 58.258 | 55.484 | 48.055 | 22.108 | 0 | 0 | 55.851 | 34.419 | [5 empty] | 0 | 25.039 | 119 | 1.8769 | 1.7089 | 0.62886 | 0.4918 | 1.2171 | 64.8455
2009-08-05 | 17:53 | 0 | 18.552 | 0 | 1 | 0 | 55.186 | 49.682 | 25.843 | 25.362 | 24.374 | 24.663 | 16.355 | 0 | 0 | 58.235 | 55.508 | 47.985 | 22.157 | 0 | 0 | 55.874 | 34.419 | [5 empty] | 0 | 29.824 | 120 | 1.8338 | 1.6679 | 0.62711 | 0.4918 | 1.1761 | 64.1355
2009-08-05 | 17:54 | 0 | 18.52 | 0 | 0 | 1 | 50.501 | 50.707 | 25.86 | 25.377 | 30.749 | 24.656 | 16.421 | 1 | 0 | 58.228 | 55.431 | 48.025 | 22.101 | 0 | 0 | 55.797 | 34.366 | [5 empty] | 0 | 25.124 | 121 | 1.8146 | 1.6497 | 0.62634 | 0.4918 | 1.1579 | 63.808
2009-08-05 | 17:55 | 0 | 18.578 | 1 | 1 | 0 | 52.457 | 49.957 | 25.867 | 25.553 | 26.228 | 24.688 | 16.428 | 0 | 0 | 58.235 | 55.461 | 48.055 | 22.157 | 0 | 0 | 55.851 | 34.397 | [5 empty] | 0 | 26.904 | 0 | 1.8126 | 1.6477 | 0.62625 | 0.4918 | 1.1559 | 63.7729
2009-08-05 | 17:56 | 0 | 18.527 | 0 | 1 | 0 | 56.866 | 49.178 | 25.892 | 25.602 | 23.58 | 24.734 | 16.33 | 1 | 0 | 58.235 | 55.461 | 48.032 | 22.157 | 0 | 0 | 55.806 | 34.397 | [5 empty] | 0 | 31.264 | 1 | 1.8411 | 1.6749 | 1.1356 | 1 | 0.67486 | 36.655
2009-08-05 | 17:57 | 0 | 18.552 | 0 | 0 | 0 | 55.897 | 49.362 | 25.867 | 25.627 | 29.023 | 24.71 | 16.182 | 0 | 0 | 58.212 | 55.484 | 48.009 | 22.157 | 0 | 0 | 55.851 | 34.397 | [5 empty] | 0 | 30.27 | 2 | 1.8842 | 1.7158 | 1.1374 | 1 | 0.71582 | 37.9908
2009-08-05 | 17:58 | 0 | 18.552 | 0 | 1 | 0 | 48.697 | 51.012 | 25.963 | 25.674 | 27.385 | 24.71 | 16.081 | 1 | 0 | 58.235 | 55.438 | 48.079 | 22.108 | 0 | 0 | 55.851 | 34.419 | [5 empty] | 0 | 23.023 | 3 | 1.9136 | 1.7438 | 1.1385 | 1 | 0.74378 | 38.8678
2009-08-05 | 17:59 | 0 | 18.552 | 0 | 0 | 0 | 58.37 | 48.996 | 26.036 | 25.698 | 24.639 | 24.71 | 15.81 | 0 | 0 | 58.212 | 55.461 | 48.009 | 22.157 | 0 | 0 | 55.827 | 34.443 | [5 empty] | 0 | 32.672 | 4 | 1.9925 | 1.8188 | 1.1417 | 1 | 0.81879 | 41.0931
2009-08-05 | 18:00 | 0 | 18.552 | 0 | 0 | 0 | 58.525 | 48.468 | 26.036 | 25.698 | 23.241 | 24.71 | 15.835 | 1 | 0 | 58.235 | 55.461 | 47.985 | 22.157 | 0 | 0 | 55.851 | 34.397 | [5 empty] | 0 | 32.827 | 5 | 1.9852 | 1.8119 | 1.1414 | 1 | 0.81187 | 40.8952
2009-08-05 | 18:01 | 0 | 18.552 | 0 | 0 | 0 | 57.943 | 48.261 | 26.061 | 25.723 | 22.542 | 24.71 | 15.687 | 0 | 0 | 58.235 | 55.438 | 48.079 | 22.133 | 0 | 0 | 55.874 | 34.419 | [5 empty] | 0 | 32.22 | 6 | 2.0283 | 1.8528 | 1.1432 | 1 | 0.85284 | 42.046
2009-08-05 | 18:02 | 0 | 18.495 | 0 | 0 | 0 | 57.217 | 48.093 | 26.029 | 25.762 | 22.415 | 24.776 | 15.606 | 0 | 0 | 58.16 | 55.431 | 48.025 | 22.125 | 0 | 0 | 55.82 | 34.366 | [5 empty] | 0 | 31.455 | 7 | 2.0519 | 1.8753 | 1.1441 | 1 | 0.87526 | 42.6554
2009-08-05 | 18:03 | 0 | 18.552 | 0 | 0 | 0 | 56.599 | 47.917 | 26.061 | 25.772 | 20.131 | 24.783 | 15.614 | 0 | 0 | 58.19 | 55.438 | 48.032 | 22.157 | 0 | 0 | 55.827 | 34.419 | [5 empty] | 0 | 30.827 | 8 | 2.0496 | 1.873 | 1.1441 | 1 | 0.87304 | 42.5958
2009-08-05 | 18:04 | 0 | 18.527 | 0 | 0 | 0 | 55.893 | 47.731 | 26.034 | 25.723 | 22.253 | 24.734 | 15.737 | 0 | 0 | 58.185 | 55.389 | 48.076 | 22.108 | 0 | 0 | 55.755 | 34.395 | [5 empty] | 0 | 30.17 | 9 | 2.0138 | 1.839 | 1.1426 | 1 | 0.839 | 41.6627
2009-08-05 | 18:05 | 0 | 18.452 | 0 | 0 | 0 | 55.181 | 47.479 | 26.009 | 25.674 | 19.412 | 24.685 | 15.636 | 0 | 0 | 58.096 | 55.319 | 47.959 | 22.035 | 0 | 0 | 55.685 | 34.323 | [5 empty] | 0 | 29.507 | 10 | 2.0432 | 1.867 | 1.1438 | 1 | 0.86696 | 42.4313
2009-08-05 | 18:06 | 0 | 18.507 | 0 | 0 | 0 | 54.59 | 47.322 | 26.039 | 25.725 | 20.209 | 24.617 | 15.666 | 0 | 0 | 58.123 | 55.347 | 48.011 | 22.064 | 0 | 0 | 55.736 | 34.328 | [5 empty] | 0 | 28.865 | 11 | 2.0345 | 1.8587 | 1.1434 | 1 | 0.85865 | 42.2053
2009-08-05 | 18:07 | 0 | 18.482 | 0 | 0 | 0 | 53.995 | 47.161 | 26.039 | 25.75 | 22.233 | 24.641 | 15.692 | 0 | 0 | 58.101 | 55.347 | 47.964 | 22.04 | 0 | 0 | 55.692 | 34.304 | [5 empty] | 0 | 28.245 | 12 | 2.0269 | 1.8515 | 1.1431 | 1 | 0.85145 | 42.0079
2009-08-05 | 18:08 | 0 | 18.427 | 0 | 0 | 0 | 53.346 | 46.951 | 26.034 | 25.696 | 19.191 | 24.492 | 15.538 | 0 | 0 | 58.073 | 55.319 | 47.936 | 22.035 | 0 | 0 | 55.617 | 34.323 | [5 empty] | 0 | 27.65 | 13 | 2.0717 | 1.8941 | 1.145 | 1 | 0.89408 | 43.1562
2009-08-05 | 18:09 | 0 | 18.432 | 0 | 0 | 0 | 52.756 | 46.795 | 26.063 | 25.774 | 19.938 | 24.546 | 15.594 | 0 | 0 | 58.055 | 55.323 | 47.964 | 22.064 | 0 | 0 | 55.645 | 34.352 | [5 empty] | 0 | 26.982 | 14 | 2.0554 | 1.8786 | 1.1443 | 1 | 0.87858 | 42.7444
2009-08-05 | 18:10 | 0 | 18.432 | 0 | 0 | 0 | 52.184 | 46.634 | 26.112 | 25.75 | 21.824 | 24.474 | 15.543 | 0 | 0 | 58.055 | 55.323 | 48.011 | 22.064 | 0 | 0 | 55.645 | 34.4 | [5 empty] | 0 | 26.434 | 15 | 2.0703 | 1.8927 | 1.1449 | 1 | 0.8927 | 43.1197
2009-08-05 | 18:11 | 0 | 18.432 | 0 | 0 | 0 | 51.587 | 46.428 | 26.112 | 25.799 | 19.543 | 24.45 | 15.42 | 0 | 0 | 58.078 | 55.323 | 47.988 | 22.089 | 0 | 0 | 55.645 | 34.376 | [5 empty] | 0 | 25.788 | 16 | 2.1061 | 1.9267 | 1.1463 | 1 | 0.92674 | 44.0029
2009-08-05 | 18:12 | 0 | 18.432 | 0 | 0 | 0 | 51.015 | 46.221 | 26.184 | 25.75 | 19.221 | 24.352 | 15.37 | 0 | 0 | 58.078 | 55.279 | 48.011 | 22.04 | 0 | 0 | 55.622 | 34.376 | [5 empty] | 0 | 25.265 | 17 | 2.1207 | 1.9406 | 1.1469 | 1 | 0.94058 | 44.3534
2009-08-05 | 18:13 | 0 | 18.457 | 0 | 0 | 0 | 50.441 | 46.062 | 26.208 | 25.799 | 20.451 | 24.352 | 15.345 | 0 | 0 | 58.055 | 55.279 | 48.011 | 22.04 | 0 | 0 | 55.669 | 34.4 | [5 empty] | 0 | 24.642 | 18 | 2.1279 | 1.9475 | 1.1472 | 1 | 0.9475 | 44.5269
2009-08-05 | 18:14 | 0 | 18.482 | 0 | 1 | 0 | 47.85 | 45.992 | 26.112 | 25.87 | 21.486 | 24.33 | 15.395 | 0 | 0 | 58.032 | 55.256 | 47.988 | 22.04 | 0 | 0 | 55.692 | 34.376 | [5 empty] | 0 | 21.98 | 19 | 2.1134 | 1.9337 | 1.1466 | 1 | 0.93366 | 44.1788
2009-08-05 | 18:15 | 0 | 18.482 | 0 | 1 | 0 | 40.344 | 46.267 | 26.134 | 25.845 | 30.399 | 24.281 | 15.322 | 0 | 0 | 58.032 | 55.256 | 48.034 | 22.04 | 0 | 0 | 55.669 | 34.328 | [5 empty] | 0 | 14.499 | 20 | 2.1346 | 1.9539 | 1.1475 | 1 | 0.95387 | 44.6854
2009-08-05 | 18:16 | 1 | 18.432 | 0 | 1 | 0 | 53.834 | 45.969 | 26.809 | 25.678 | 23.123 | 24.232 | 15.272 | 0 | 0 | 58.032 | 55.256 | 47.988 | 22.04 | 0 | 0 | 55.578 | 34.352 | [5 empty] | 18.432 | 28.156 | 21 | 2.1492 | 1.9677 | 1.1481 | 1 | 0.96771 | 45.0267
2009-08-05 | 18:17 | 0 | 18.432 | 0 | 0 | 0 | 55.165 | 47.024 | 27.172 | 25.75 | 20.765 | 24.256 | 15.247 | 1 | 0 | 58.009 | 55.279 | 47.964 | 22.04 | 0 | 0 | 55.578 | 34.376 | [5 empty] | 0 | 29.415 | 22 | 2.1565 | 1.9746 | 1.1484 | 1 | 0.97463 | 45.1956
2009-08-05 | 18:18 | 0 | 18.452 | 0 | 1 | 0 | 46.606 | 45.574 | 27.189 | 25.769 | 30.369 | 24.178 | 15.34 | 0 | 0 | 57.982 | 55.204 | 47.959 | 21.988 | 0 | 0 | 55.503 | 34.323 | [5 empty] | 0 | 20.837 | 23 | 2.1294 | 1.9489 | 1.1473 | 1 | 0.94889 | 44.5615
2009-08-05 | 18:19 | 0 | 18.457 | 0 | 1 | 0 | 57.427 | 43.14 | 26.882 | 26.255 | 22.403 | 24.232 | 15.221 | 1 | 0 | 57.989 | 55.232 | 47.941 | 22.04 | 0 | 0 | 55.554 | 34.352 | [5 empty] | 0 | 31.172 | 24 | 2.164 | 1.9818 | 1.1487 | 1 | 0.98183 | 45.37
2009-08-05 | 18:20 | 0 | 18.457 | 0 | 0 | 0 | 55.783 | 46.221 | 26.618 | 26.522 | 21.655 | 24.185 | 15.149 | 0 | 0 | 57.989 | 55.232 | 47.941 | 22.04 | 0 | 0 | 55.484 | 34.352 | [5 empty] | 0 | 29.261 | 25 | 2.185 | 2.0018 | 1.1495 | 1 | 1.0018 | 45.8468
2009-08-05 | 18:21 | 0 | 18.457 | 0 | 1 | 0 | 46.61 | 49.362 | 26.353 | 26.762 | 31.267 | 24.207 | 15.073 | 0 | 0 | 57.966 | 55.209 | 47.941 | 22.018 | 0 | 0 | 55.508 | 34.352 | [5 empty] | 0 | 19.848 | 26 | 2.2071 | 2.0228 | 1.1504 | 1 | 1.0228 | 46.3402
2009-08-05 | 18:22 | 0 | 18.452 | 0 | 1 | 0 | 57.334 | 48.83 | 26.105 | 26.779 | 22.059 | 24.202 | 15.068 | 1 | 0 | 57.916 | 55.181 | 47.889 | 21.988 | 0 | 0 | 55.55 | 34.347 | [5 empty] | 0 | 30.555 | 27 | 2.2086 | 2.0242 | 1.1505 | 1 | 1.0242 | 46.3723
2009-08-05 | 18:23 | 0 | 18.482 | 0 | 0 | 0 | 56.665 | 50.004 | 25.968 | 26.809 | 20.257 | 24.232 | 15.123 | 0 | 0 | 57.966 | 55.232 | 47.917 | 22.04 | 0 | 0 | 55.645 | 34.376 | [5 empty] | 0 | 29.856 | 28 | 2.1926 | 2.009 | 1.1498 | 1 | 1.009 | 46.0167
2009-08-05 | 18:24 | 0 | 18.482 | 0 | 1 | 0 | 48.102 | 51.696 | 25.902 | 26.696 | 31.443 | 24.168 | 14.983 | 0 | 0 | 57.929 | 55.195 | 47.927 | 22.022 | 0 | 0 | 55.608 | 34.407 | [5 empty] | 0 | 21.406 | 29 | 2.2334 | 2.0477 | 1.1515 | 1 | 1.0477 | 46.9118
2009-08-05 | 18:25 | 0 | 18.502 | 1 | 0 | 0 | 57.156 | 49.932 | 25.914 | 26.419 | 23.047 | 24.202 | 14.945 | 1 | 0 | 57.941 | 55.183 | 47.915 | 21.988 | 0 | 0 | 55.596 | 34.395 | [5 empty] | 0 | 30.737 | 30 | 2.2444 | 2.0582 | 1.1519 | 1 | 1.0582 | 47.1492
2009-08-05 | 18:26 | 0 | 18.51 | 0 | 1 | 0 | 56.939 | 49.803 | 25.875 | 26.235 | 20.237 | 24.234 | 14.905 | 1 | 0 | 57.993 | 55.214 | 47.969 | 22.042 | 0 | 0 | 55.603 | 34.402 | [5 empty] | 0 | 30.704 | 31 | 2.2561 | 2.0693 | 1.1524 | 1 | 1.0693 | 47.3965
2009-08-05 | 18:27 | 0 | 18.51 | 0 | 0 | 0 | 51.867 | 50.422 | 25.897 | 26.211 | 30.45 | 24.234 | 14.905 | 0 | 0 | 57.971 | 55.214 | 47.922 | 22.042 | 0 | 0 | 55.559 | 34.378 | [5 empty] | 0 | 25.656 | 32 | 2.2561 | 2.0693 | 1.1524 | 1 | 1.0693 | 47.3965
2009-08-05 | 18:28 | 0 | 18.427 | 0 | 1 | 0 | 54.152 | 50.987 | 25.843 | 26.009 | 24.926 | 24.251 | 14.92 | 1 | 0 | 57.941 | 55.183 | 47.915 | 22.01 | 0 | 0 | 55.55 | 34.347 | [5 empty] | 0 | 28.143 | 33 | 2.2517 | 2.0651 | 1.1522 | 1 | 1.0651 | 47.3041
2009-08-05 | 18:29 | 0 | 18.51 | 0 | 0 | 0 | 57.252 | 49.666 | 25.995 | 25.85 | 21.657 | 24.234 | 14.854 | 0 | 0 | 57.993 | 55.214 | 47.945 | 22.042 | 0 | 0 | 55.559 | 34.402 | [5 empty] | 0 | 31.402 | 34 | 2.2709 | 2.0834 | 1.153 | 1 | 1.0834 | 47.7082
2009-08-05 | 18:30 | 0 | 18.51 | 0 | 0 | 0 | 56.893 | 49.367 | 26.017 | 25.85 | 24.573 | 24.234 | 14.905 | 0 | 0 | 57.971 | 55.214 | 47.945 | 22.042 | 0 | 0 | 55.512 | 34.402 | [5 empty] | 0 | 31.043 | 35 | 2.2561 | 2.0693 | 1.1524 | 1 | 1.0693 | 47.3965
2009-08-05 | 18:31 | 1 | 18.535 | 0 | 1 | 0 | 48.45 | 51.131 | 26.09 | 25.85 | 29.705 | 24.234 | 14.731 | 0 | 0 | 57.993 | 55.19 | 47.922 | 22.02 | 0 | 0 | 55.489 | 34.402 | [5 empty] | 18.535 | 22.6 | 36 | 2.3067 | 2.1175 | 1.1545 | 1 | 1.1175 | 48.4434
2009-08-05 | 18:32 | 0 | 18.485 | 0 | 1 | 0 | 56.512 | 50.375 | 26.203 | 25.794 | 20.76 | 24.251 | 14.699 | 1 | 0 | 57.918 | 55.183 | 47.868 | 21.988 | 0 | 0 | 55.435 | 34.371 | [5 empty] | 0 | 30.718 | 37 | 2.3161 | 2.1263 | 1.1549 | 1 | 1.1263 | 48.6309
2009-08-05 | 18:33 | 0 | 18.502 | 0 | 0 | 0 | 56.348 | 49.589 | 26.299 | 25.72 | 21.554 | 24.251 | 14.872 | 0 | 0 | 57.964 | 55.16 | 47.915 | 22.01 | 0 | 0 | 55.482 | 34.371 | [5 empty] | 0 | 30.628 | 38 | 2.2657 | 2.0784 | 1.1528 | 1 | 1.0784 | 47.5987
2009-08-05 | 18:34 | 0 | 18.51 | 0 | 1 | 0 | 49.299 | 50.146 | 26.38 | 25.826 | 31.053 | 24.283 | 14.804 | 0 | 0 | 57.993 | 55.169 | 47.899 | 22.042 | 0 | 0 | 55.58 | 34.426 | [5 empty] | 0 | 23.473 | 39 | 2.2855 | 2.0973 | 1.1536 | 1 | 1.0973 | 48.0098
2009-08-05 | 18:35 | 0 | 18.477 | 0 | 1 | 0 | 56.752 | 50.529 | 26.492 | 25.843 | 23.072 | 24.251 | 14.699 | 1 | 0 | 57.964 | 55.139 | 47.892 | 21.964 | 0 | 0 | 55.529 | 34.395 | [5 empty] | 0 | 30.909 | 40 | 2.3161 | 2.1263 | 1.1549 | 1 | 1.1263 | 48.6309
2009-08-05 | 18:36 | 0 | 18.452 | 0 | 0 | 0 | 57.514 | 49.864 | 26.539 | 25.889 | 20.081 | 24.251 | 14.673 | 1 | 0 | 57.964 | 55.139 | 47.892 | 21.988 | 0 | 0 | 55.529 | 34.395 | [5 empty] | 0 | 31.625 | 41 | 2.3236 | 2.1335 | 1.1552 | 1 | 1.1335 | 48.7822
2009-08-05 | 18:37 | 0 | 18.477 | 0 | 0 | 0 | 52.273 | 50.163 | 26.613 | 25.963 | 30.273 | 24.3 | 14.673 | 0 | 0 | 57.941 | 55.116 | 47.868 | 21.988 | 0 | 0 | 55.529 | 34.419 | [5 empty] | 0 | 26.31 | 42 | 2.3236 | 2.1335 | 1.1552 | 1 | 1.1335 | 48.7822
2009-08-05 | 18:38 | 0 | 18.535 | 0 | 1 | 0 | 54.642 | 50.469 | 26.694 | 26.161 | 24.622 | 24.357 | 14.706 | 0 | 0 | 57.971 | 55.169 | 47.899 | 21.996 | 0 | 0 | 55.512 | 34.45 | [5 empty] | 0 | 28.481 | 43 | 2.314 | 2.1244 | 1.1548 | 1 | 1.1244 | 48.59
2009-08-05 | 18:39 | 0 | 18.51 | 0 | 1 | 0 | 54.847 | 50.307 | 26.765 | 26.211 | 22.091 | 24.332 | 14.681 | 1 | 0 | 57.993 | 55.146 | 47.922 | 21.996 | 0 | 0 | 55.536 | 34.402 | [5 empty] | 0 | 28.636 | 44 | 2.3213 | 2.1313 | 1.1551 | 1 | 1.1313 | 48.7357
2009-08-05 | 18:40 | 0 | 18.485 | 0 | 1 | 0 | 46.547 | 52.21 | 26.765 | 26.323 | 31.791 | 24.325 | 14.673 | 0 | 0 | 57.941 | 55.092 | 47.868 | 21.964 | 0 | 0 | 55.459 | 34.371 | [5 empty] | 0 | 20.224 | 45 | 2.3236 | 2.1335 | 1.1552 | 1 | 1.1335 | 48.7822
2009-08-05 | 18:41 | 0 | 18.477 | 0 | 1 | 0 | 56.64 | 50.987 | 26.637 | 26.419 | 23.143 | 24.325 | 14.623 | 1 | 0 | 57.941 | 55.116 | 47.868 | 21.988 | 0 | 0 | 55.459 | 34.371 | [5 empty] | 0 | 30.221 | 46 | 2.3382 | 2.1474 | 1.1557 | 1 | 1.1474 | 49.0703
2009-08-05 | 18:42 | 0 | 18.477 | 0 | 0 | 0 | 53.167 | 51.836 | 26.468 | 26.468 | 29.07 | 24.276 | 14.5 | 0 | 0 | 57.941 | 55.092 | 47.868 | 21.964 | 0 | 0 | 55.435 | 34.347 | [5 empty] | 0 | 26.699 | 47 | 2.374 | 2.1814 | 1.1572 | 1 | 1.1814 | 49.7641
2009-08-05 | 18:43 | 1 | 18.502 | 0 | 1 | 0 | 49.955 | 50.529 | 26.348 | 26.539 | 27.311 | 24.276 | 14.6 | 1 | 0 | 57.941 | 55.092 | 47.868 | 22.01 | 0 | 0 | 55.435 | 34.347 | [5 empty] | 18.502 | 23.416 | 48 | 2.3449 | 2.1537 | 1.156 | 1 | 1.1537 | 49.2017
2009-08-05 | 18:44 | 0 | 18.502 | 1 | 1 | 0 | 52.754 | 51.883 | 26.289 | 26.529 | 23.42 | 24.362 | 14.611 | 1 | 0 | 57.977 | 55.176 | 47.882 | 22.047 | 0 | 0 | 55.543 | 34.383 | [5 empty] | 0 | 26.225 | 49 | 2.3417 | 2.1507 | 1.1559 | 1 | 1.1507 | 49.1389
2009-08-05 | 18:45 | 0 | 18.623 | 0 | 1 | 0 | 44.429 | 52.091 | 26.274 | 26.492 | 31.887 | 24.443 | 14.721 | 0 | 0 | 58.055 | 55.209 | 47.985 | 22.106 | 0 | 0 | 55.575 | 34.488 | [5 empty] | 0 | 17.937 | 50 | 2.3096 | 2.1202 | 1.1546 | 1 | 1.1202 | 48.5021
2009-08-05 | 18:46 | 0 | 18.623 | 0 | 1 | 0 | 54.338 | 50.942 | 26.13 | 26.299 | 24.372 | 24.443 | 14.721 | 1 | 0 | 58.032 | 55.209 | 47.962 | 22.084 | 0 | 0 | 55.575 | 34.44 | [5 empty] | 0 | 28.039 | 51 | 2.3096 | 2.1202 | 1.1546 | 1 | 1.1202 | 48.5021
2009-08-05 | 18:47 | 0 | 18.648 | 0 | 1 | 0 | 45.418 | 52.618 | 26.034 | 26.203 | 31.068 | 24.492 | 14.671 | 0 | 0 | 58.032 | 55.186 | 47.985 | 22.084 | 0 | 0 | 55.552 | 34.464 | [5 empty] | 0 | 19.215 | 52 | 2.3242 | 2.1341 | 1.1552 | 1 | 1.1341 | 48.7938
2009-08-05 | 18:48 | 0 | 18.623 | 0 | 1 | 0 | 53.717 | 49.201 | 25.96 | 26.034 | 24.107 | 24.492 | 14.671 | 1 | 0 | 58.032 | 55.186 | 47.962 | 22.106 | 0 | 0 | 55.599 | 34.464 | [5 empty] | 0 | 27.683 | 53 | 2.3242 | 2.1341 | 1.1552 | 1 | 1.1341 | 48.7938
2009-08-05 | 18:49 | 0 | 18.623 | 0 | 1 | 0 | 46.816 | 51.678 | 25.865 | 25.914 | 29.938 | 24.492 | 14.648 | 0 | 0 | 58.055 | 55.186 | 47.962 | 22.084 | 0 | 0 | 55.531 | 34.464 | [5 empty] | 0 | 20.902 | 54 | 2.3309 | 2.1404 | 1.1555 | 1 | 1.1404 | 48.9267
2009-08-05 | 18:50 | 0 | 18.648 | 0 | 1 | 0 | 50.553 | 47.985 | 25.865 | 25.816 | 27.817 | 24.467 | 14.671 | 1 | 0 | 58.055 | 55.186 | 47.962 | 22.084 | 0 | 0 | 55.508 | 34.488 | [5 empty] | 0 | 24.737 | 55 | 2.3242 | 2.1341 | 1.1552 | 1 | 1.1341 | 48.7938
2009-08-05 | 18:51 | 0 | 18.648 | 0 | 1 | 0 | 50.233 | 50.966 | 25.84 | 25.72 | 26.083 | 24.492 | 14.648 | 1 | 0 | 58.032 | 55.162 | 47.962 | 22.084 | 0 | 0 | 55.531 | 34.464 | [5 empty] | 0 | 24.513 | 56 | 2.3309 | 2.1404 | 1.1555 | 1 | 1.1404 | 48.9267
2009-08-05 | 18:52 | 1 | 18.673 | 0 | 1 | 0 | 45.462 | 47.481 | 25.816 | 25.6 | 30.058 | 24.492 | 14.523 | 1 | 0 | 58.032 | 55.162 | 47.962 | 22.059 | 0 | 0 | 55.508 | 34.464 | [5 empty] | 18.673 | 19.862 | 57 | 2.3673 | 2.175 | 1.1569 | 1 | 1.175 | 49.636
2009-08-05 | 18:53 | 0 | 18.59 | 0 | 1 | 0 | 51.096 | 50.753 | 25.833 | 25.568 | 23.955 | 24.46 | 14.54 | 0 | 0 | 57.98 | 55.109 | 47.908 | 22.027 | 0 | 0 | 55.501 | 34.433 | [5 empty] | 0 | 25.528 | 58 | 2.3624 | 2.1703 | 1.1567 | 1 | 1.1703 | 49.5408
2009-08-05 | 18:54 | 0 | 18.623 | 0 | 1 | 1 | 42.738 | 49.453 | 25.865 | 25.624 | 31.936 | 24.467 | 14.623 | 1 | 0 | 58.032 | 55.162 | 47.938 | 22.084 | 0 | 0 | 55.531 | 34.488 | [5 empty] | 0 | 17.114 | 59 | 2.3382 | 2.1474 | 1.1557 | 1 | 1.1474 | 49.0703
2009-08-05 | 18:55 | 0 | 18.623 | 0 | 1 | 0 | 53.421 | 49.43 | 25.914 | 25.6 | 25.504 | 24.516 | 14.671 | 1 | 0 | 58.032 | 55.139 | 47.894 | 22.084 | 0 | 0 | 55.508 | 34.464 | [5 empty] | 0 | 27.821 | 0 | 2.3242 | 2.1341 | 1.1552 | 1 | 1.1341 | 48.7938
2009-08-05 | 18:56 | 0 | 18.6 | 0 | 1 | 0 | 43.489 | 50.347 | 25.889 | 25.624 | 31.696 | 24.541 | 14.548 | 0 | 0 | 58.009 | 55.139 | 47.938 | 22.059 | 0 | 0 | 55.552 | 34.464 | [5 empty] | 0 | 17.865 | 1 | 2.36 | 2.1681 | 1.1736 | 1.0169 | 1.1512 | 48.7777
2009-08-05 | 18:57 | 0 | 18.623 | 1 | 1 | 0 | 55.277 | 47.434 | 25.96 | 25.649 | 25.649 | 24.492 | 14.573 | 1 | 0 | 58.009 | 55.118 | 47.917 | 22.084 | 0 | 0 | 55.575 | 34.488 | [5 empty] | 0 | 29.628 | 2 | 2.3527 | 2.1612 | 1.1733 | 1.0169 | 1.1442 | 48.6345
2009-08-05 | 18:58 | 0 | 18.59 | 0 | 1 | 0 | 52.747 | 51.096 | 26.027 | 25.639 | 28.121 | 24.533 | 14.565 | 1 | 0 | 57.957 | 55.088 | 47.864 | 22.074 | 0 | 0 | 55.522 | 34.457 | [5 empty] | 0 | 27.108 | 3 | 2.3551 | 2.1634 | 1.1734 | 1.0169 | 1.1465 | 48.6804
2009-08-05 | 18:59 | 0 | 18.648 | 0 | 1 | 0 | 46.564 | 48.902 | 26.105 | 25.696 | 31.72 | 24.587 | 14.548 | 0 | 0 | 57.987 | 55.095 | 47.894 | 22.084 | 0 | 0 | 55.508 | 34.488 | [5 empty] | 0 | 20.868 | 4 | 2.36 | 2.1681 | 1.1736 | 1.0169 | 1.1512 | 48.7777
2009-08-05 | 19:00 | 0 | 18.615 | 0 | 1 | 0 | 56.142 | 48.963 | 26.098 | 25.664 | 25.423 | 24.533 | 14.565 | 1 | 0 | 57.957 | 55.064 | 47.887 | 22.052 | 0 | 0 | 55.501 | 34.457 | [5 empty] | 0 | 30.478 | 5 | 2.3551 | 2.1634 | 1.1734 | 1.0169 | 1.1465 | 48.6804
2009-08-05 | 19:01 | 0 | 18.673 | 0 | 0 | 0 | 51.883 | 51.631 | 26.25 | 25.745 | 30.901 | 24.565 | 14.648 | 0 | 0 | 57.966 | 55.095 | 47.917 | 22.059 | 0 | 0 | 55.508 | 34.488 | [5 empty] | 0 | 26.138 | 6 | 2.3309 | 2.1404 | 1.1724 | 1.0169 | 1.1235 | 48.1995
2009-08-05 | 19:02 | 1 | 18.615 | 0 | 1 | 0 | 51.325 | 50.179 | 26.316 | 25.833 | 27.471 | 24.58 | 14.54 | 1 | 0 | 57.936 | 55.064 | 47.864 | 22.074 | 0 | 0 | 55.477 | 34.481 | [5 empty] | 18.615 | 25.492 | 7 | 2.3624 | 2.1703 | 1.1737 | 1.0169 | 1.1534 | 48.8233
2009-08-05 | 19:03 | 0 | 18.64 | 0 | 1 | 0 | 57.756 | 49.675 | 26.412 | 25.857 | 23.93 | 24.58 | 14.616 | 1 | 0 | 57.936 | 55.041 | 47.864 | 22.052 | 0 | 0 | 55.407 | 34.457 | [5 empty] | 0 | 31.899 | 8 | 2.3402 | 2.1493 | 1.1728 | 1.0169 | 1.1323 | 48.3861
2009-08-05 | 19:04 | 0 | 18.673 | 0 | 0 | 0 | 56.193 | 50.394 | 26.419 | 25.96 | 30.058 | 24.563 | 14.543 | 0 | 0 | 57.868 | 54.997 | 47.864 | 21.981 | 0 | 0 | 55.316 | 34.412 | [5 empty] | 0 | 30.233 | 9 | 2.3615 | 2.1695 | 1.1736 | 1.0169 | 1.1525 | 48.8062
2009-08-05 | 19:05 | 0 | 18.57 | 0 | 1 | 0 | 49.652 | 51.946 | 26.461 | 25.931 | 27.932 | 24.533 | 14.618 | 0 | 0 | 57.868 | 54.997 | 47.817 | 22.005 | 0 | 0 | 55.34 | 34.412 | [5 empty] | 0 | 23.721 | 10 | 2.3396 | 2.1487 | 1.1728 | 1.0169 | 1.1318 | 48.3745
2009-08-05 | 19:06 | 0 | 18.57 | 0 | 0 | 0 | 59.438 | 49.537 | 26.534 | 26.005 | 24.511 | 24.533 | 14.543 | 1 | 0 | 57.868 | 54.973 | 47.84 | 21.981 | 0 | 0 | 55.34 | 34.412 | [5 empty] | 0 | 33.433 | 11 | 2.3615 | 2.1695 | 1.1736 | 1.0169 | 1.1525 | 48.8062
2009-08-05 | 19:07 | 0 | 18.593 | 0 | 0 | 0 | 59.661 | 48.989 | 26.534 | 25.98 | 23.403 | 24.511 | 14.641 | 0 | 0 | 57.868 | 54.997 | 47.817 | 22.005 | 0 | 0 | 55.34 | 34.435 | [5 empty] | 0 | 33.681 | 12 | 2.3329 | 2.1424 | 1.1725 | 1.0169 | 1.1254 | 48.2405
2009-08-05 | 19:08 | 0 | 18.593 | 0 | 0 | 0 | 59.057 | 48.734 | 26.534 | 26.005 | 22.751 | 24.533 | 14.518 | 0 | 0 | 57.868 | 54.973 | 47.864 | 21.981 | 0 | 0 | 55.34 | 34.412 | [5 empty] | 0 | 33.052 | 13 | 2.3688 | 2.1764 | 1.1739 | 1.0169 | 1.1595 | 48.9484
2009-08-05 | 19:09 | 0 | 18.593 | 0 | 0 | 0 | 58.317 | 48.576 | 26.559 | 26.029 | 22.319 | 24.558 | 14.593 | 0 | 0 | 57.847 | 54.997 | 47.817 | 22.005 | 0 | 0 | 55.386 | 34.412 | [5 empty] | 0 | 32.288 | 14 | 2.3469 | 2.1557 | 1.1731 | 1.0169 | 1.1387 | 48.5193
2009-08-05 | 19:10 | 0 | 18.57 | 0 | 0 | 0 | 57.599 | 48.368 | 26.51 | 26.051 | 21.765 | 24.511 | 14.593 | 1 | 0 | 57.847 | 54.973 | 47.84 | 22.005 | 0 | 0 | 55.386 | 34.388 | [5 empty] | 0 | 31.548 | 15 | 2.3469 | 2.1557 | 1.1731 | 1.0169 | 1.1387 | 48.5193
2009-08-05 | 19:11 | 0 | 18.593 | 0 | 0 | 0 | 56.905 | 48.209 | 26.534 | 26.051 | 21.62 | 24.607 | 14.618 | 0 | 0 | 57.847 | 54.997 | 47.817 | 22.03 | 0 | 0 | 55.363 | 34.388 | [5 empty] | 0 | 30.854 | 16 | 2.3396 | 2.1487 | 1.1728 | 1.0169 | 1.1318 | 48.3745
2009-08-05 | 19:12 | 0 | 18.593 | 0 | 0 | 0 | 56.232 | 47.955 | 26.534 | 26.076 | 21.716 | 24.511 | 14.618 | 0 | 0 | 57.847 | 55.018 | 47.787 | 21.998 | 0 | 0 | 55.286 | 34.38 | [5 empty] | 0 | 30.156 | 17 | 2.3396 | 2.1487 | 1.1728 | 1.0169 | 1.1318 | 48.3745
2009-08-05 | 19:13 | 0 | 18.593 | 0 | 0 | 0 | 55.568 | 47.817 | 26.559 | 26.076 | 20.873 | 24.487 | 14.641 | 0 | 0 | 57.824 | 54.973 | 47.84 | 22.03 | 0 | 0 | 55.316 | 34.412 | [5 empty] | 0 | 29.492 | 18 | 2.3329 | 2.1424 | 1.1725 | 1.0169 | 1.1254 | 48.2405
2009-08-05 | 19:14 | 0 | 18.593 | 0 | 0 | 0 | 54.903 | 47.612 | 26.605 | 26.029 | 21.91 | 24.462 | 14.543 | 0 | 0 | 57.824 | 54.95 | 47.864 | 22.005 | 0 | 0 | 55.293 | 34.412 | [5 empty] | 0 | 28.874 | 19 | 2.3615 | 2.1695 | 1.1736 | 1.0169 | 1.1525 | 48.8062
2009-08-05 | 19:15 | 0 | 18.593 | 0 | 0 | 0 | 54.308 | 47.336 | 26.605 | 26.051 | 20.801 | 24.462 | 14.543 | 0 | 0 | 57.824 | 54.997 | 47.864 | 22.03 | 0 | 0 | 55.316 | 34.435 | [5 empty] | 0 | 28.257 | 20 | 2.3615 | 2.1695 | 1.1736 | 1.0169 | 1.1525 | 48.8062
2009-08-05 | 19:16 | 0 | 18.56 | 0 | 0 | 0 | 53.659 | 47.192 | 26.622 | 26.019 | 20.576 | 24.43 | 14.485 | 0 | 0 | 57.772 | 54.943 | 47.833 | 21.973 | 0 | 0 | 55.286 | 34.404 | [5 empty] | 0 | 27.64 | 21 | 2.3784 | 2.1856 | 1.1743 | 1.0169 | 1.1686 | 49.1347
2009-08-05 | 19:17 | 0 | 18.537 | 0 | 0 | 0 | 52.994 | 47.031 | 26.647 | 26.019 | 19.991 | 24.357 | 14.485 | 0 | 0 | 57.749 | 54.873 | 47.81 | 21.949 | 0 | 0 | 55.286 | 34.428 | [5 empty] | 0 | 26.975 | 22 | 2.3784 | 2.1856 | 1.1743 | 1.0169 | 1.1686 | 49.1347
2009-08-05 | 19:18 | 0 | 18.537 | 0 | 0 | 0 | 52.373 | 46.872 | 26.694 | 26.068 | 21.056 | 24.381 | 14.485 | 0 | 0 | 57.749 | 54.896 | 47.833 | 21.949 | 0 | 0 | 55.218 | 34.38 | [5 empty] | 0 | 26.305 | 23 | 2.3784 | 2.1856 | 1.1743 | 1.0169 | 1.1686 | 49.1347
2009-08-05 | 19:19 | 0 | 18.593 | 0 | 0 | 0 | 51.808 | 46.694 | 26.703 | 26.076 | 21.137 | 24.389 | 14.518 | 0 | 0 | 57.756 | 54.926 | 47.84 | 22.005 | 0 | 0 | 55.34 | 34.435 | [5 empty] | 0 | 25.732 | 24 | 2.3688 | 2.1764 | 1.1739 | 1.0169 | 1.1595 | 48.9484
2009-08-05 | 19:20 | 0 | 18.593 | 0 | 0 | 0 | 51.281 | 46.533 | 26.799 | 26.1 | 20.801 | 24.318 | 14.492 | 0 | 0 | 57.756 | 54.903 | 47.817 | 22.005 | 0 | 0 | 55.34 | 34.366 | [5 empty] | 0 | 25.181 | 25 | 2.3763 | 2.1836 | 1.1742 | 1.0169 | 1.1667 | 49.0953
2009-08-05 | 19:21 | 0 | 18.593 | 0 | 0 | 0 | 47.796 | 46.419 | 26.703 | 26.196 | 20.488 | 24.269 | 14.445 | 0 | 0 | 57.756 | 54.95 | 47.864 | 22.005 | 0 | 0 | 55.34 | 34.342 | [5 empty] | 0 | 21.6 | 26 | 2.39 | 2.1966 | 1.1748 | 1.0169 | 1.1797 | 49.3584
2009-08-05 | 19:22 | 0 | 18.56 | 0 | 1 | 0 | 41.15 | 47.306 | 26.647 | 26.139 | 30.428 | 24.237 | 14.485 | 0 | 0 | 57.683 | 54.873 | 47.81 | 21.949 | 0 | 0 | 55.263 | 34.311 | [5 empty] | 0 | 15.011 | 27 | 2.3784 | 2.1856 | 1.1743 | 1.0169 | 1.1686 | 49.1347
2009-08-05 | 19:23 | 0 | 18.585 | 0 | 1 | 0 | 51.755 | 46.55 | 27.226 | 26.044 | 24.166 | 24.237 | 14.387 | 0 | 0 | 57.704 | 54.919 | 47.833 | 21.949 | 0 | 0 | 55.242 | 34.335 | [5 empty] | 0 | 25.711 | 28 | 2.4069 | 2.2127 | 1.1755 | 1.0169 | 1.1957 | 49.6791
2009-08-05 | 19:24 | 0 | 18.593 | 0 | 1 | 0 | 59.415 | 47.749 | 27.473 | 26.171 | 21.257 | 24.256 | 14.482 | 0 | 0 | 57.765 | 54.868 | 47.829 | 22.04 | 0 | 0 | 55.326 | 34.376 | [5 empty] | 0 | 33.244 | 29 | 2.3792 | 2.1864 | 1.1744 | 1.0169 | 1.1694 | 49.1515
2009-08-05 | 19:25 | 0 | 18.666 | 0 | 0 | 0 | 59.187 | 47.724 | 27.616 | 26.267 | 20.096 | 24.217 | 14.442 | 1 | 0 | 57.774 | 54.898 | 47.859 | 22.025 | 0 | 0 | 55.267 | 34.385 | [5 empty] | 0 | 32.92 | 30 | 2.3909 | 2.1975 | 1.1748 | 1.0169 | 1.1805 | 49.3751
2009-08-05 | 19:26 | 0 | 18.701 | 0 | 1 | 0 | 49.612 | 46.104 | 27.674 | 26.421 | 31.021 | 24.349 | 14.477 | 0 | 0 | 57.783 | 54.91 | 47.871 | 22.037 | 0 | 0 | 55.321 | 34.395 | [5 empty] | 0 | 23.191 | 31 | 2.3807 | 2.1878 | 1.1744 | 1.0169 | 1.1708 | 49.1796
2009-08-05 | 19:27 | 0 | 18.701 | 1 | 1 | 0 | 58.479 | 43.231 | 27.456 | 26.757 | 22.807 | 24.374 | 14.427 | 0 | 0 | 57.74 | 54.931 | 47.871 | 22.059 | 0 | 0 | 55.368 | 34.395 | [5 empty] | 0 | 31.722 | 32 | 2.3953 | 2.2016 | 1.175 | 1.0169 | 1.1847 | 49.4584
2009-08-05 | 19:28 | 0 | 18.726 | 0 | 0 | 0 | 57.583 | 45.096 | 27.336 | 26.951 | 20.689 | 24.396 | 14.304 | 1 | 0 | 57.761 | 54.91 | 47.871 | 22.025 | 0 | 0 | 55.358 | 34.385 | [5 empty] | 0 | 30.632 | 33 | 2.4311 | 2.2357 | 1.1765 | 1.0169 | 1.2187 | 50.1302
2009-08-05 | 19:29 | 1 | 18.666 | 0 | 0 | 0 | 48.366 | 48.984 | 27.181 | 27.086 | 31.107 | 24.362 | 14.218 | 0 | 0 | 57.708 | 54.877 | 47.815 | 22.003 | 0 | 0 | 55.358 | 34.385 | [5 empty] | 18.666 | 21.28 | 34 | 2.4561 | 2.2595 | 1.1775 | 1.0169 | 1.2425 | 50.5883
2009-08-05 | 19:30 | 0 | 18.726 | 0 | 1 | 0 | 58.256 | 50.644 | 26.998 | 27.24 | 23.41 | 24.421 | 14.156 | 1 | 0 | 57.717 | 54.887 | 47.847 | 22.013 | 0 | 0 | 55.391 | 34.395 | [5 empty] | 0 | 31.016 | 35 | 2.4742 | 2.2766 | 1.1782 | 1.0169 | 1.2597 | 50.9128
2009-08-05 | 19:31 | 0 | 18.711 | 0 | 0 | 0 | 57.685 | 51.232 | 26.843 | 27.206 | 20.725 | 24.435 | 14.047 | 0 | 0 | 57.708 | 54.854 | 47.791 | 22.025 | 0 | 0 | 55.267 | 34.361 | [5 empty] | 0 | 30.479 | 36 | 2.5059 | 2.3068 | 1.1795 | 1.0169 | 1.2898 | 51.4719
2009-08-05 | 19:32 | 0 | 18.726 | 0 | 1 | 0 | 49.589 | 52.592 | 26.757 | 27.24 | 31.382 | 24.614 | 14.007 | 0 | 0 | 57.672 | 54.887 | 47.847 | 22.059 | 0 | 0 | 55.253 | 34.371 | [5 empty] | 0 | 22.349 | 37 | 2.5176 | 2.3179 | 1.18 | 1.0169 | 1.3009 | 51.6735
2009-08-05 | 19:33 | 0 | 18.691 | 0 | 1 | 0 | 57.573 | 51.208 | 26.578 | 26.988 | 23.447 | 24.555 | 14.022 | 1 | 0 | 57.685 | 54.854 | 47.791 | 22.003 | 0 | 0 | 55.221 | 34.337 | [5 empty] | 0 | 30.585 | 38 | 2.5132 | 2.3137 | 1.1798 | 1.0169 | 1.2968 | 51.5981
2009-08-05 | 19:34 | 0 | 18.746 | 0 | 0 | 0 | 56.909 | 51.379 | 26.492 | 26.855 | 20.953 | 24.614 | 13.982 | 0 | 0 | 57.74 | 54.863 | 47.871 | 22.013 | 0 | 0 | 55.277 | 34.395 | [5 empty] | 0 | 30.054 | 39 | 2.5248 | 2.3248 | 1.1803 | 1.0169 | 1.3078 | 51.7986
2009-08-05 | 19:35 | 0 | 18.691 | 0 | 1 | 0 | 48.249 | 52.929 | 26.363 | 26.797 | 31.47 | 24.629 | 13.899 | 1 | 0 | 57.662 | 54.854 | 47.791 | 22.003 | 0 | 0 | 55.244 | 34.337 | [5 empty] | 0 | 21.452 | 40 | 2.549 | 2.3478 | 1.1812 | 1.0169 | 1.3308 | 52.2088
2009-08-05 | 19:36 | 0 | 18.711 | 0 | 1 | 0 | 58.313 | 51.276 | 26.387 | 26.554 | 22.388 | 24.629 | 13.899 | 1 | 0 | 57.685 | 54.831 | 47.745 | 22.003 | 0 | 0 | 55.244 | 34.385 | [5 empty] | 0 | 31.759 | 41 | 2.549 | 2.3478 | 1.1812 | 1.0169 | 1.3308 | 52.2088
2009-08-05 | 19:37 | 0 | 18.726 | 0 | 0 | 0 | 56.528 | 52.112 | 26.372 | 26.517 | 27.096 | 24.71 | 13.859 | 0 | 0 | 57.694 | 54.863 | 47.801 | 22.059 | 0 | 0 | 55.277 | 34.419 | [5 empty] | 0 | 30.011 | 42 | 2.5607 | 2.3588 | 1.1817 | 1.0169 | 1.3419 | 52.4037
2009-08-05 | 19:38 | 0 | 18.746 | 0 | 1 | 0 | 48.902 | 53.12 | 26.397 | 26.397 | 29.793 | 24.663 | 13.811 | 0 | 0 | 57.74 | 54.817 | 47.801 | 22.037 | 0 | 0 | 55.3 | 34.419 | [5 empty] | 0 | 22.505 | 43 | 2.5746 | 2.3721 | 1.1823 | 1.0169 | 1.3552 | 52.6352
2009-08-05 | 19:39 | 0 | 18.746 | 0 | 1 | 0 | 58.053 | 51.493 | 26.372 | 26.277 | 23.047 | 24.685 | 13.811 | 1 | 0 | 57.74 | 54.84 | 47.824 | 22.013 | 0 | 0 | 55.277 | 34.395 | [5 empty] | 0 | 31.776 | 44 | 2.5746 | 2.3721 | 1.1823 | 1.0169 | 1.3552 | 52.6352
2009-08-05 | 19:40 | 0 | 18.771 | 0 | 0 | 0 | 56.866 | 52.182 | 26.397 | 26.277 | 27.986 | 24.734 | 13.736 | 0 | 0 | 57.74 | 54.772 | 47.756 | 21.988 | 0 | 0 | 55.253 | 34.371 | [5 empty] | 0 | 30.589 | 45 | 2.5965 | 2.3929 | 1.1832 | 1.0169 | 1.3759 | 52.992
2009-08-05 | 19:41 | 1 | 18.746 | 0 | 1 | 0 | 49.705 | 53.213 | 26.397 | 26.228 | 28.515 | 24.759 | 13.663 | 1 | 0 | 57.74 | 54.84 | 47.801 | 22.037 | 0 | 0 | 55.253 | 34.395 | [5 empty] | 18.746 | 23.477 | 46 | 2.6177 | 2.4131 | 1.184 | 1.0169 | 1.3961 | 53.3336
2009-08-05 | 19:42 | 0 | 18.746 | 0 | 1 | 0 | 57.672 | 51.355 | 26.372 | 26.179 | 23.217 | 24.71 | 13.562 | 1 | 0 | 57.74 | 54.817 | 47.801 | 22.037 | 0 | 0 | 55.207 | 34.395 | [5 empty] | 0 | 31.493 | 47 | 2.6471 | 2.441 | 1.1852 | 1.0169 | 1.4241 | 53.7972
2009-08-05 | 19:43 | 0 | 18.796 | 0 | 0 | 0 | 55.092 | 51.974 | 26.492 | 26.157 | 29.334 | 24.783 | 13.562 | 0 | 0 | 57.74 | 54.817 | 47.777 | 22.037 | 0 | 0 | 55.207 | 34.419 | [5 empty] | 0 | 28.935 | 48 | 2.6471 | 2.441 | 1.1852 | 1.0169 | 1.4241 | 53.7972
2009-08-05 | 19:44 | 0 | 18.736 | 1 | 1 | 0 | 51.323 | 52.686 | 26.421 | 26.061 | 26.515 | 24.661 | 13.389 | 1 | 0 | 57.601 | 54.677 | 47.661 | 21.915 | 0 | 0 | 55.067 | 34.275 | [5 empty] | 0 | 25.262 | 49 | 2.6975 | 2.4889 | 1.1873 | 1.0169 | 1.472 | 54.5677
2009-08-05 | 19:45 | 0 | 18.625 | 0 | 1 | 0 | 57.557 | 51.421 | 26.419 | 26.034 | 22.253 | 24.71 | 13.316 | 0 | 0 | 57.601 | 54.7 | 47.637 | 21.915 | 0 | 0 | 55.09 | 34.275 | [5 empty] | 0 | 31.523 | 50 | 2.7188 | 2.5091 | 1.1881 | 1.0169 | 1.4922 | 54.8842
2009-08-05 | 19:46 | 0 | 18.625 | 0 | 0 | 0 | 54.677 | 51.925 | 26.492 | 26.034 | 29.381 | 24.732 | 13.414 | 0 | 0 | 57.624 | 54.7 | 47.661 | 21.915 | 0 | 0 | 55.043 | 34.275 | [5 empty] | 0 | 28.643 | 51 | 2.6902 | 2.482 | 1.187 | 1.0169 | 1.4651 | 54.4581
2009-08-05 | 19:47 | 0 | 18.651 | 0 | 1 | 0 | 52.476 | 52.408 | 26.515 | 26.105 | 26.779 | 24.685 | 13.414 | 1 | 0 | 57.624 | 54.677 | 47.616 | 21.915 | 0 | 0 | 55.09 | 34.275 | [5 empty] | 0 | 26.371 | 52 | 2.6902 | 2.482 | 1.187 | 1.0169 | 1.4651 | 54.4581
2009-08-05 | 19:48 | 0 | 18.62 | 0 | 1 | 0 | 56.969 | 51.369 | 26.559 | 26.1 | 22.005 | 24.68 | 13.333 | 1 | 0 | 57.573 | 54.625 | 47.588 | 21.885 | 0 | 0 | 55.015 | 34.247 | [5 empty] | 0 | 30.869 | 53 | 2.7138 | 2.5044 | 1.1879 | 1.0169 | 1.4875 | 54.811
2009-08-05 | 19:49 | 0 | 18.651 | 0 | 1 | 0 | 49.542 | 52.66 | 26.588 | 26.13 | 31.019 | 24.685 | 13.341 | 0 | 0 | 57.624 | 54.677 | 47.661 | 21.89 | 0 | 0 | 54.999 | 34.299 | [5 empty] | 0 | 23.412 | 54 | 2.7115 | 2.5022 | 1.1878 | 1.0169 | 1.4853 | 54.7764
2009-08-05 | 19:50 | 0 | 18.625 | 0 | 1 | 0 | 56.414 | 51.605 | 26.613 | 26.179 | 24.83 | 24.71 | 13.341 | 1 | 0 | 57.624 | 54.653 | 47.637 | 21.915 | 0 | 0 | 55.022 | 34.299 | [5 empty] | 0 | 30.235 | 55 | 2.7115 | 2.5022 | 1.1878 | 1.0169 | 1.4853 | 54.7764
2009-08-05 | 19:51 | 0 | 18.625 | 0 | 0 | 0 | 55.295 | 51.72 | 26.613 | 26.25 | 28.032 | 24.781 | 13.341 | 0 | 0 | 57.601 | 54.632 | 47.637 | 21.89 | 0 | 0 | 54.952 | 34.251 | [5 empty] | 0 | 29.045 | 56 | 2.7115 | 2.5022 | 1.1878 | 1.0169 | 1.4853 | 54.7764
2009-08-05 | 19:52 | 0 | 18.6 | 0 | 1 | 0 | 48.786 | 53.073 | 26.659 | 26.274 | 29.285 | 24.732 | 13.316 | 1 | 0 | 57.601 | 54.672 | 47.609 | 21.885 | 0 | 0 | 54.877 | 34.247 | [5 empty] | 0 | 22.512 | 57 | 2.7188 | 2.5091 | 1.1881 | 1.0169 | 1.4922 | 54.8842
2009-08-05 | 19:53 | 0 | 18.625 | 0 | 1 | 1 | 57.624 | 51.169 | 26.684 | 26.299 | 24.011 | 24.685 | 13.464 | 0 | 0 | 57.624 | 54.632 | 47.637 | 21.89 | 0 | 0 | 54.884 | 34.251 | [5 empty] | 0 | 31.325 | 58 | 2.6757 | 2.4682 | 1.1864 | 1.0169 | 1.4512 | 54.2372
2009-08-05 | 19:54 | 1 | 18.651 | 0 | 0 | 0 | 55.319 | 51.514 | 26.613 | 26.348 | 30.055 | 24.756 | 13.537 | 1 | 0 | 57.58 | 54.677 | 47.616 | 21.915 | 0 | 0 | 54.884 | 34.299 | [5 empty] | 18.651 | 28.971 | 0 | 2.6544 | 2.448 | 1.1855 | 1.0169 | 1.431 | 53.9103
2009-08-05 | 19:55 | 0 | 18.651 | 0 | 1 | 0 | 52.109 | 51.559 | 26.588 | 26.419 | 28.491 | 24.71 | 13.66 | 0 | 0 | 57.601 | 54.632 | 47.637 | 21.915 | 0 | 0 | 54.905 | 34.299 | [5 empty] | 0 | 25.69 | 1 | 2.6186 | 2.4139 | 1.321 | 1.1538 | 1.2601 | 48.1197
2009-08-05 | 19:56 | 0 | 18.625 | 0 | 1 | 0 | 55.365 | 51.652 | 26.564 | 26.394 | 24.516 | 24.71 | 13.685 | 1 | 0 | 57.58 | 54.586 | 47.616 | 21.89 | 0 | 0 | 54.861 | 34.299 | [5 empty] | 0 | 28.971 | 2 | 2.6113 | 2.407 | 1.3207 | 1.1538 | 1.2531 | 47.9888
2009-08-05 | 19:57 | 0 | 18.6 | 0 | 1 | 0 | 46.743 | 53.211 | 26.515 | 26.419 | 32.176 | 24.685 | 13.736 | 0 | 0 | 57.601 | 54.609 | 47.616 | 21.866 | 0 | 0 | 54.884 | 34.347 | [5 empty] | 0 | 20.324 | 3 | 2.5965 | 2.3929 | 1.3201 | 1.1538 | 1.239 | 47.7196
2009-08-05 | 19:58 | 0 | 18.6 | 0 | 1 | 0 | 55.48 | 51.696 | 26.443 | 26.37 | 25.311 | 24.685 | 13.612 | 1 | 0 | 57.58 | 54.609 | 47.616 | 21.866 | 0 | 0 | 54.861 | 34.347 | [5 empty] | 0 | 29.11 | 4 | 2.6326 | 2.4272 | 1.3215 | 1.1538 | 1.2734 | 48.3689
2009-08-05 | 19:59 | 0 | 18.575 | 1 | 0 | 0 | 47.523 | 53.853 | 26.37 | 26.323 | 31.573 | 24.685 | 13.612 | 0 | 0 | 57.58 | 54.562 | 47.637 | 21.843 | 0 | 0 | 54.838 | 34.299 | [5 empty] | 0 | 21.2 | 5 | 2.6326 | 2.4272 | 1.3215 | 1.1538 | 1.2734 | 48.3689
2009-08-05 | 20:00 | 0 | 18.575 | 0 | 2 | 0 | 54.586 | 50.597 | 26.25 | 26.25 | 27.598 | 24.732 | 13.562 | 1 | 0 | 57.535 | 54.586 | 47.57 | 21.89 | 0 | 0 | 54.884 | 34.275 | [5 empty] | 0 | 28.336 | 6 | 2.6471 | 2.441 | 1.3221 | 1.1538 | 1.2872 | 48.6257
2009-08-05 | 20:01 | 0 | 18.575 | 0 | 0 | 0 | 50.688 | 52.361 | 26.179 | 26.25 | 30.345 | 24.71 | 13.66 | 1 | 0 | 57.557 | 54.586 | 47.57 | 21.866 | 0 | 0 | 54.905 | 34.323 | [5 empty] | 0 | 24.438 | 7 | 2.6186 | 2.4139 | 1.321 | 1.1538 | 1.2601 | 48.1197
2009-08-05 | 20:02 | 0 | 18.575 | 0 | 1 | 0 | 50.504 | 49.542 | 26.105 | 26.154 | 29.599 | 24.636 | 13.685 | 0 | 0 | 57.557 | 54.539 | 47.57 | 21.866 | 0 | 0 | 54.791 | 34.347 | [5 empty] | 0 | 24.35 | 8 | 2.6113 | 2.407 | 1.3207 | 1.1538 | 1.2531 | 47.9888
2009-08-05 | 20:03 | 0 | 18.575 | 0 | 1 | 0 | 51.696 | 51.766 | 26.13 | 26.034 | 28.395 | 24.661 | 13.66 | 1 | 0 | 57.557 | 54.539 | 47.546 | 21.866 | 0 | 0 | 54.77 | 34.371 | [5 empty] | 0 | 25.662 | 9 | 2.6186 | 2.4139 | 1.321 | 1.1538 | 1.2601 | 48.1197
2009-08-05 | 20:04 | 1 | 18.55 | 0 | 1 | 0 | 46.561 | 49.908 | 26.13 | 25.96 | 32.201 | 24.612 | 13.673 | 1 | 0 | 57.528 | 54.509 | 47.516 | 21.856 | 0 | 0 | 54.831 | 34.314 | [5 empty] | 18.55 | 20.601 | 10 | 2.6148 | 2.4103 | 1.3208 | 1.1538 | 1.2565 | 48.0517
2009-08-05 | 20:05 | 0 | 18.565 | 0 | 2 | 0 | 51.302 | 51.577 | 26.049 | 25.882 | 27.037 | 24.629 | 13.726 | 0 | 0 | 57.596 | 54.581 | 47.542 | 21.858 | 0 | 0 | 54.856 | 34.385 | [5 empty] | 0 | 25.42 | 11 | 2.5994 | 2.3956 | 1.3202 | 1.1538 | 1.2418 | 47.7727
2009-08-05 | 20:06 | 0 | 18.575 | 0 | 1 | 0 | 43.958 | 49.498 | 26.056 | 25.889 | 33.242 | 24.636 | 13.831 | 1 | 0 | 57.626 | 54.611 | 47.593 | 21.915 | 0 | 0 | 54.887 | 34.392 | [5 empty] | 0 | 18.069 | 12 | 2.5688 | 2.3666 | 1.3189 | 1.1538 | 1.2127 | 47.2099
2009-08-05 | 20:07 | 0 | 18.542 | 0 | 1 | 0 | 54.786 | 50.798 | 25.978 | 25.833 | 28.555 | 24.651 | 13.799 | 1 | 0 | 57.53 | 54.581 | 47.542 | 21.905 | 0 | 0 | 54.877 | 34.292 | [5 empty] | 0 | 28.953 | 13 | 2.5781 | 2.3754 | 1.3193 | 1.1538 | 1.2216 | 47.3828
2009-08-05 | 20:08 | 0 | 18.492 | 0 | 1 | 0 | 43.504 | 49.031 | 26.002 | 25.833 | 32.952 | 24.651 | 13.773 | 0 | 0 | 57.553 | 54.581 | 47.518 | 21.883 | 0 | 0 | 54.833 | 34.316 | [5 empty] | 0 | 17.671 | 14 | 2.5857 | 2.3826 | 1.3196 | 1.1538 | 1.2288 | 47.5224
2009-08-05 | 20:09 | 0 | 18.517 | 0 | 1 | 0 | 54.672 | 49.971 | 26.024 | 25.808 | 27.132 | 24.629 | 13.899 | 1 | 0 | 57.553 | 54.581 | 47.518 | 21.883 | 0 | 0 | 54.856 | 34.34 | [5 empty] | 0 | 28.864 | 15 | 2.549 | 2.3478 | 1.3181 | 1.1538 | 1.1939 | 46.8382
2009-08-05 | 20:10 | 0 | 18.485 | 0 | 1 | 0 | 43.779 | 51.5 | 26.041 | 25.752 | 32.473 | 24.548 | 13.889 | 1 | 0 | 57.546 | 54.527 | 47.511 | 21.851 | 0 | 0 | 54.847 | 34.309 | [5 empty] | 0 | 18.027 | 16 | 2.5519 | 2.3505 | 1.3183 | 1.1538 | 1.1967 | 46.8932
2009-08-05 | 20:11 | 0 | 18.517 | 0 | 1 | 0 | 55.566 | 48.594 | 26.147 | 25.833 | 28.94 | 24.604 | 13.874 | 1 | 0 | 57.553 | 54.534 | 47.542 | 21.883 | 0 | 0 | 54.901 | 34.361 | [5 empty] | 0 | 29.733 | 17 | 2.5563 | 2.3547 | 1.3184 | 1.1538 | 1.2008 | 46.9755
2009-08-05 | 20:12 | 1 | 18.517 | 1 | 1 | 0 | 49.512 | 51.736 | 26.193 | 25.833 | 31.566 | 24.555 | 13.824 | 0 | 0 | 57.507 | 54.511 | 47.495 | 21.858 | 0 | 0 | 54.877 | 34.361 | [5 empty] | 18.517 | 23.679 | 18 | 2.5709 | 2.3685 | 1.319 | 1.1538 | 1.2147 | 47.2478
2009-08-05 | 20:13 | 0 | 18.485 | 0 | 1 | 0 | 51.019 | 47.602 | 26.235 | 25.801 | 30.041 | 24.548 | 13.816 | 1 | 0 | 57.5 | 54.504 | 47.488 | 21.873 | 0 | 0 | 54.894 | 34.309 | [5 empty] | 0 | 25.218 | 19 | 2.5732 | 2.3707 | 1.3191 | 1.1538 | 1.2169 | 47.2911
2009-08-05 | 20:14 | 0 | 18.517 | 0 | 1 | 0 | 54.877 | 51.255 | 26.313 | 25.929 | 26.988 | 24.58 | 13.799 | 1 | 0 | 57.507 | 54.488 | 47.495 | 21.858 | 0 | 0 | 54.947 | 34.361 | [5 empty] | 0 | 28.948 | 20 | 2.5781 | 2.3754 | 1.3193 | 1.1538 | 1.2216 | 47.3828
2009-08-05 | 20:15 | 0 | 18.517 | 0 | 0 | 0 | 46.349 | 52.126 | 26.363 | 25.953 | 33.421 | 24.604 | 13.874 | 0 | 0 | 57.53 | 54.511 | 47.518 | 21.883 | 0 | 0 | 54.924 | 34.385 | [5 empty] | 0 | 20.396 | 21 | 2.5563 | 2.3547 | 1.3184 | 1.1538 | 1.2008 | 46.9755
2009-08-05 | 20:16 | 0 | 18.517 | 0 | 1 | 0 | 56.768 | 48.802 | 26.363 | 26.002 | 27.422 | 24.651 | 13.816 | 1 | 0 | 57.478 | 54.457 | 47.465 | 21.873 | 0 | 0 | 54.87 | 34.378 | [5 empty] | 0 | 30.766 | 22 | 2.5732 | 2.3707 | 1.3191 | 1.1538 | 1.2169 | 47.2911
2009-08-05 | 20:17 | 0 | 18.485 | 0 | 1 | 0 | 54.091 | 51.019 | 26.451 | 25.992 | 31.22 | 24.619 | 13.741 | 0 | 0 | 57.455 | 54.457 | 47.441 | 21.873 | 0 | 0 | 54.847 | 34.354 | [5 empty] | 0 | 28.099 | 23 | 2.595 | 2.3915 | 1.32 | 1.1538 | 1.2376 | 47.6931
2009-08-05 | 20:18 | 0 | 18.517 | 0 | 1 | 0 | 49.857 | 52.081 | 26.603 | 26.098 | 30.553 | 24.604 | 13.773 | 1 | 0 | 57.507 | 54.467 | 47.495 | 21.905 | 0 | 0 | 54.856 | 34.385 | [5 empty] | 0 | 23.759 | 24 | 2.5857 | 2.3826 | 1.3196 | 1.1538 | 1.2288 | 47.5224
2009-08-05 | 20:19 | 0 | 18.51 | 0 | 0 | 0 | 58.621 | 49.988 | 26.62 | 26.186 | 26.595 | 24.619 | 13.718 | 0 | 0 | 57.455 | 54.457 | 47.441 | 21.851 | 0 | 0 | 54.894 | 34.354 | [5 empty] | 0 | 32.435 | 25 | 2.6017 | 2.3979 | 1.3203 | 1.1538 | 1.244 | 47.815
2009-08-05 | 20:20 | 0 | 18.517 | 0 | 0 | 0 | 58.158 | 50.109 | 26.701 | 26.193 | 29.687 | 24.629 | 13.773 | 1 | 0 | 57.507 | 54.488 | 47.472 | 21.883 | 0 | 0 | 54.877 | 34.409 | [5 empty] | 0 | 31.965 | 26 | 2.5857 | 2.3826 | 1.3196 | 1.1538 | 1.2288 | 47.5224
2009-08-05 | 20:21 | 0 | 18.492 | 0 | 1 | 0 | 49.169 | 51.783 | 26.676 | 26.291 | 33.682 | 24.629 | 13.675 | 0 | 0 | 57.462 | 54.488 | 47.495 | 21.883 | 0 | 0 | 54.901 | 34.433 | [5 empty] | 0 | 22.878 | 27 | 2.6142 | 2.4098 | 1.3208 | 1.1538 | 1.2559 | 48.0413
2009-08-05 | 20:22 | 0 | 18.51 | 0 | 1 | 0 | 59.294 | 50.079 | 26.789 | 26.282 | 26.331 | 24.573 | 13.668 | 1 | 0 | 57.432 | 54.436 | 47.488 | 21.851 | 0 | 0 | 54.87 | 34.378 | [5 empty] | 0 | 33.012 | 28 | 2.6163 | 2.4117 | 1.3209 | 1.1538 | 1.2579 | 48.0779
2009-08-05 | 20:23 | 0 | 18.51 | 0 | 0 | 0 | 59.721 | 49.575 | 26.836 | 26.331 | 25.173 | 24.573 | 13.668 | 0 | 0 | 57.432 | 54.436 | 47.395 | 21.873 | 0 | 0 | 54.87 | 34.378 | [5 empty] | 0 | 33.39 | 29 | 2.6163 | 2.4117 | 1.3209 | 1.1538 | 1.2579 | 48.0779
2009-08-05 | 20:24 | 0 | 18.542 | 0 | 0 | 0 | 59.212 | 49.397 | 26.892 | 26.409 | 24.627 | 24.639 | 13.688 | 0 | 0 | 57.491 | 54.474 | 47.549 | 21.917 | 0 | 0 | 54.91 | 34.443 | [5 empty] | 0 | 32.803 | 30 | 2.6105 | 2.4062 | 1.3206 | 1.1538 | 1.2523 | 47.9731
2009-08-05 | 20:25 | 0 | 18.578 | 0 | 0 | 0 | 58.546 | 49.292 | 26.88 | 26.421 | 24.47 | 24.663 | 13.688 | 0 | 0 | 57.491 | 54.497 | 47.504 | 21.942 | 0 | 0 | 54.84 | 34.395 | [5 empty] | 0 | 32.125 | 31 | 2.6105 | 2.4062 | 1.3206 | 1.1538 | 1.2523 | 47.9731
2009-08-05 | 20:26 | 0 | 18.578 | 0 | 0 | 0 | 57.852 | 49.084 | 26.88 | 26.397 | 23.795 | 24.592 | 13.738 | 0 | 0 | 57.491 | 54.45 | 47.549 | 21.893 | 0 | 0 | 54.84 | 34.373 | [5 empty] | 0 | 31.455 | 32 | 2.5959 | 2.3923 | 1.32 | 1.1538 | 1.2385 | 47.709
2009-08-05 | 20:27 | 0 | 18.603 | 0 | 0 | 0 | 57.179 | 48.902 | 26.904 | 26.421 | 24.014 | 24.614 | 13.713 | 0 | 0 | 57.471 | 54.474 | 47.525 | 21.917 | 0 | 0 | 54.84 | 34.349 | [5 empty] | 0 | 30.758 | 33 | 2.6032 | 2.3992 | 1.3203 | 1.1538 | 1.2454 | 47.8414
2009-08-05 | 20:28 | 0 | 18.547 | 0 | 0 | 0 | 56.478 | 48.69 | 26.897 | 26.392 | 24.44 | 24.585 | 13.658 | 0 | 0 | 57.443 | 54.446 | 47.497 | 21.888 | 0 | 0 | 54.835 | 34.321 | [5 empty] | 0 | 30.086 | 34 | 2.6192 | 2.4145 | 1.321 | 1.1538 | 1.2606 | 48.1301
2009-08-05 | 20:29 | 0 | 18.547 | 0 | 0 | 0 | 55.82 | 48.529 | 26.897 | 26.392 | 23.02 | 24.538 | 13.484 | 0 | 0 | 57.443 | 54.446 | 47.544 | 21.912 | 0 | 0 | 54.859 | 34.297 | [5 empty] | 0 | 29.428 | 35 | 2.6699 | 2.4626 | 1.323 | 1.1538 | 1.3088 | 49.0207
2009-08-05 | 20:30 | 0 | 18.628 | 0 | 0 | 0 | 55.207 | 48.352 | 26.976 | 26.421 | 23.386 | 24.592 | 13.467 | 1 | 0 | 57.448 | 54.474 | 47.549 | 21.966 | 0 | 0 | 54.863 | 34.325 | [5 empty] | 0 | 28.786 | 36 | 2.6748 | 2.4673 | 1.3232 | 1.1538 | 1.3135 | 49.1059
2009-08-05 | 20:31 | 0 | 18.628 | 0 | 0 | 0 | 54.565 | 48.167 | 27.025 | 26.446 | 22.81 | 24.568 | 13.391 | 0 | 0 | 57.471 | 54.45 | 47.572 | 21.917 | 0 | 0 | 54.887 | 34.349 | [5 empty] | 0 | 28.119 | 37 | 2.6969 | 2.4884 | 1.3241 | 1.1538 | 1.3345 | 49.4829
2009-08-05 | 20:32 | 0 | 18.628 | 0 | 0 | 0 | 53.923 | 47.985 | 27 | 26.446 | 23.266 | 24.519 | 13.343 | 0 | 0 | 57.402 | 54.427 | 47.525 | 21.863 | 0 | 0 | 54.859 | 34.345 | [5 empty] | 0 | 27.477 | 38 | 2.7109 | 2.5017 | 1.3247 | 1.1538 | 1.3478 | 49.7179
2009-08-05 | 20:33 | 0 | 18.598 | 0 | 0 | 0 | 53.276 | 47.749 | 26.995 | 26.441 | 23.526 | 24.465 | 13.386 | 0 | 0 | 57.421 | 54.399 | 47.544 | 21.888 | 0 | 0 | 54.835 | 34.414 | [5 empty] | 0 | 26.835 | 39 | 2.6984 | 2.4898 | 1.3242 | 1.1538 | 1.3359 | 49.5075
2009-08-05 | 20:34 | 0 | 18.573 | 0 | 0 | 0 | 52.658 | 47.567 | 26.995 | 26.441 | 22.586 | 24.489 | 13.386 | 0 | 0 | 57.398 | 54.399 | 47.521 | 21.888 | 0 | 0 | 54.859 | 34.414 | [5 empty] | 0 | 26.217 | 40 | 2.6984 | 2.4898 | 1.3242 | 1.1538 | 1.3359 | 49.5075
2009-08-05 | 20:35 | 0 | 18.628 | 0 | 0 | 0 | 52.088 | 47.411 | 27.12 | 26.421 | 22.545 | 24.448 | 13.293 | 0 | 0 | 57.425 | 54.427 | 47.572 | 21.917 | 0 | 0 | 54.91 | 34.419 | [5 empty] | 0 | 25.667 | 41 | 2.7255 | 2.5155 | 1.3253 | 1.1538 | 1.3617 | 49.9601
2009-08-05 | 20:36 | 0 | 18.623 | 0 | 0 | 0 | 51.465 | 47.178 | 27.091 | 26.466 | 22.996 | 24.394 | 13.263 | 0 | 0 | 57.375 | 54.399 | 47.544 | 21.912 | 0 | 0 | 54.812 | 34.39 | [5 empty] | 0 | 24.999 | 42 | 2.7342 | 2.5238 | 1.3256 | 1.1538 | 1.37 | 50.1042
2009-08-05 | 20:37 | 0 | 18.598 | 0 | 0 | 0 | 50.709 | 47.017 | 27.14 | 26.416 | 23.067 | 24.369 | 13.165 | 0 | 0 | 57.375 | 54.376 | 47.521 | 21.912 | 0 | 0 | 54.789 | 34.366 | [5 empty] | 0 | 24.293 | 43 | 2.7628 | 2.5509 | 1.3268 | 1.1538 | 1.3971 | 50.5685
2009-08-05 | 20:38 | 1 | 18.623 | 0 | 1 | 0 | 42.52 | 47.957 | 26.971 | 26.537 | 30.752 | 24.345 | 13.064 | 0 | 0 | 57.352 | 54.376 | 47.521 | 21.888 | 0 | 0 | 54.812 | 34.39 | [5 empty] | 18.623 | 15.983 | 44 | 2.7922 | 2.5789 | 1.328 | 1.1538 | 1.425 | 51.0371
2009-08-05 | 20:39 | 0 | 18.573 | 0 | 1 | 0 | 51.993 | 47.178 | 27.549 | 26.392 | 26.586 | 24.32 | 13.017 | 0 | 0 | 57.352 | 54.376 | 47.497 | 21.888 | 0 | 0 | 54.744 | 34.366 | [5 empty] | 0 | 25.601 | 45 | 2.8058 | 2.5919 | 1.3285 | 1.1538 | 1.438 | 51.2518
2009-08-05 | 20:40 | 0 | 18.623 | 0 | 1 | 0 | 57.599 | 48.209 | 28.03 | 26.488 | 23.526 | 24.224 | 12.916 | 0 | 0 | 57.352 | 54.399 | 47.521 | 21.912 | 0 | 0 | 54.698 | 34.39 | [5 empty] | 0 | 31.111 | 46 | 2.8353 | 2.6199 | 1.3297 | 1.1538 | 1.466 | 51.7062
2009-08-05 | 20:41 | 0 | 18.598 | 0 | 0 | 0 | 49.035 | 46.764 | 28.079 | 26.561 | 31.21 | 24.273 | 12.941 | 0 | 0 | 57.352 | 54.355 | 47.497 | 21.888 | 0 | 0 | 54.651 | 34.39 | [5 empty] | 0 | 22.474 | 47 | 2.828 | 2.6129 | 1.3294 | 1.1538 | 1.4591 | 51.5946
2009-08-05 | 20:42 | 0 | 18.623 | 1 | 2 | 0 | 58.495 | 44.331 | 27.694 | 26.995 | 24.707 | 24.298 | 12.916 | 1 | 0 | 57.332 | 54.331 | 47.453 | 21.888 | 0 | 0 | 54.651 | 34.39 | [5 empty] | 0 | 31.5 | 48 | 2.8353 | 2.6199 | 1.3297 | 1.1538 | 1.466 | 51.7062
2009-08-05 | 20:43 | 0 | 18.623 | 0 | 0 | 0 | 55.662 | 49.056 | 27.284 | 27.405 | 28.969 | 24.32 | 12.843 | 1 | 0 | 57.286 | 54.355 | 47.43 | 21.912 | 0 | 0 | 54.651 | 34.39 | [5 empty] | 0 | 28.257 | 49 | 2.8565 | 2.6401 | 1.3306 | 1.1538 | 1.4862 | 52.0288
2009-08-05 | 20:44 | 0 | 18.623 | 0 | 1 | 0 | 50.249 | 51.785 | 26.971 | 27.596 | 29.548 | 24.273 | 12.72 | 0 | 0 | 57.291 | 54.289 | 47.411 | 21.841 | 0 | 0 | 54.541 | 34.299 | [5 empty] | 0 | 22.653 | 50 | 2.8923 | 2.6741 | 1.3321 | 1.1538 | 1.5203 | 52.5616
2009-08-05 | 20:45 | 0 | 18.54 | 0 | 1 | 1 | 56.971 | 52.058 | 26.578 | 27.495 | 24.725 | 24.266 | 12.662 | 1 | 0 | 57.24 | 54.282 | 47.404 | 21.858 | 0 | 0 | 54.581 | 34.292 | [5 empty] | 0 | 29.476 | 51 | 2.9092 | 2.6902 | 1.3327 | 1.1538 | 1.5363 | 52.8083
2009-08-05 | 20:46 | 0 | 18.51 | 0 | 0 | 0 | 48.844 | 53.935 | 26.38 | 27.321 | 32.186 | 24.212 | 12.484 | 0 | 0 | 57.19 | 54.254 | 47.353 | 21.829 | 0 | 0 | 54.553 | 34.287 | [5 empty] | 0 | 21.523 | 0 | 2.9611 | 2.7394 | 1.3348 | 1.1538 | 1.5856 | 53.5478
2009-08-05 | 20:47 | 0 | 18.54 | 0 | 2 | 0 | 57.06 | 51.255 | 26.242 | 26.941 | 25.544 | 24.195 | 12.587 | 1 | 0 | 57.24 | 54.261 | 47.334 | 21.858 | 0 | 0 | 54.604 | 34.268 | [5 empty] | 0 | 30.119 | 1 | 2.9311 | 2.7109 | 1.998 | 1.8182 | 0.89274 | 30.4577
2009-08-05 | 20:48 | 0 | 18.54 | 0 | 0 | 0 | 52.333 | 53.136 | 26.218 | 26.676 | 30.531 | 24.217 | 12.539 | 0 | 0 | 57.195 | 54.215 | 47.311 | 21.858 | 0 | 0 | 54.534 | 34.244 | [5 empty] | 0 | 25.657 | 2 | 2.945 | 2.7242 | 1.9985 | 1.8182 | 0.90602 | 30.7643
2009-08-05 | 20:49 | 1 | 18.565 | 0 | 1 | 0 | 52.035 | 52.266 | 26.242 | 26.409 | 28 | 24.242 | 12.438 | 1 | 0 | 57.24 | 54.238 | 47.334 | 21.858 | 0 | 0 | 54.628 | 34.244 | [5 empty] | 18.565 | 25.626 | 3 | 2.9745 | 2.7522 | 1.9997 | 1.8182 | 0.93398 | 31.4
2009-08-05 | 20:50 | 0 | 18.535 | 0 | 1 | 0 | 54.462 | 52.305 | 26.235 | 26.188 | 23.803 | 24.188 | 12.386 | 1 | 0 | 57.256 | 54.21 | 47.353 | 21.829 | 0 | 0 | 54.6 | 34.239 | [5 empty] | 0 | 28.274 | 4 | 2.9896 | 2.7666 | 2.0003 | 1.8182 | 0.94837 | 31.7225
2009-08-05 | 20:51 | 0 | 18.535 | 0 | 1 | 0 | 46.573 | 52.88 | 26.284 | 26.093 | 32.548 | 24.237 | 12.408 | 0 | 0 | 57.213 | 54.187 | 47.329 | 21.804 | 0 | 0 | 54.6 | 34.215 | [5 empty] | 0 | 20.48 | 5 | 2.9832 | 2.7605 | 2.0001 | 1.8182 | 0.94228 | 31.5864
2009-08-05 | 20:52 | 0 | 18.565 | 0 | 1 | 0 | 57.037 | 50.865 | 26.338 | 26.073 | 24.989 | 24.291 | 12.315 | 1 | 0 | 57.261 | 54.238 | 47.334 | 21.834 | 0 | 0 | 54.604 | 34.244 | [5 empty] | 0 | 30.964 | 6 | 3.0103 | 2.7862 | 2.0012 | 1.8182 | 0.96803 | 32.1574
2009-08-05 | 20:53 | 0 | 18.535 | 0 | 0 | 0 | 49.715 | 52.81 | 26.333 | 26.044 | 31.176 | 24.261 | 12.237 | 0 | 0 | 57.19 | 54.21 | 47.329 | 21.829 | 0 | 0 | 54.6 | 34.17 | [5 empty] | 0 | 23.671 | 7 | 3.033 | 2.8078 | 2.0021 | 1.8182 | 0.98962 | 32.6285
2009-08-05 | 20:54 | 0 | 18.59 | 0 | 1 | 0 | 55.27 | 50.27 | 26.363 | 26.073 | 27.086 | 24.337 | 12.267 | 1 | 0 | 57.24 | 54.238 | 47.311 | 21.88 | 0 | 0 | 54.628 | 34.22 | [5 empty] | 0 | 29.197 | 8 | 3.0242 | 2.7995 | 2.0017 | 1.8182 | 0.98131 | 32.4481
2009-08-05 | 20:55 | 0 | 18.535 | 0 | 1 | 0 | 54.943 | 52.581 | 26.429 | 26.044 | 27.466 | 24.332 | 12.162 | 1 | 0 | 57.233 | 54.21 | 47.283 | 21.804 | 0 | 0 | 54.576 | 34.192 | [5 empty] | 0 | 28.899 | 9 | 3.0548 | 2.8286 | 2.003 | 1.8182 | 1.0104 | 33.0748
2009-08-05 | 20:56 | 0 | 18.535 | 1 | 1 | 0 | 48.065 | 52.261 | 26.429 | 26.093 | 32.404 | 24.308 | 12.064 | 0 | 0 | 57.213 | 54.163 | 47.215 | 21.755 | 0 | 0 | 54.553 | 34.192 | [5 empty] | 0 | 21.972 | 10 | 3.0834 | 2.8557 | 2.0041 | 1.8182 | 1.0375 | 33.6484
2009-08-05 | 20:57 | 0 | 18.59 | 0 | 1 | 0 | 56.14 | 51.806 | 26.603 | 26.169 | 24.725 | 24.337 | 12.119 | 1 | 0 | 57.261 | 54.215 | 47.334 | 21.834 | 0 | 0 | 54.581 | 34.244 | [5 empty] | 0 | 29.971 | 11 | 3.0673 | 2.8405 | 2.0035 | 1.8182 | 1.0223 | 33.3278
2009-08-05 | 20:58 | 1 | 18.535 | 0 | 1 | 0 | 46.734 | 53.498 | 26.573 | 26.139 | 32.211 | 24.332 | 12.137 | 1 | 0 | 57.233 | 54.187 | 47.262 | 21.78 | 0 | 0 | 54.53 | 34.215 | [5 empty] | 18.535 | 20.595 | 12 | 3.0621 | 2.8355 | 2.0033 | 1.8182 | 1.0173 | 33.2221
2009-08-05 | 20:59 | 0 | 18.56 | 0 | 1 | 0 | 56.517 | 50.861 | 26.647 | 26.213 | 26.019 | 24.357 | 12.089 | 1 | 0 | 57.256 | 54.187 | 47.262 | 21.829 | 0 | 0 | 54.553 | 34.263 | [5 empty] | 0 | 30.304 | 13 | 3.0761 | 2.8488 | 2.0038 | 1.8182 | 1.0306 | 33.5031
2009-08-05 | 21:00 | 0 | 18.535 | 0 | 1 | 0 | 48.636 | 53.706 | 26.598 | 26.26 | 31.777 | 24.381 | 12.064 | 0 | 0 | 57.213 | 54.187 | 47.262 | 21.804 | 0 | 0 | 54.506 | 34.239 | [5 empty] | 0 | 22.376 | 14 | 3.0834 | 2.8557 | 2.0041 | 1.8182 | 1.0375 | 33.6484
2009-08-05 | 21:01 | 0 | 18.56 | 0 | 1 | 0 | 55.631 | 50.585 | 26.694 | 26.26 | 27.392 | 24.357 | 12.089 | 1 | 0 | 57.233 | 54.14 | 47.283 | 21.804 | 0 | 0 | 54.462 | 34.239 | [5 empty] | 0 | 29.371 | 15 | 3.0761 | 2.8488 | 2.0038 | 1.8182 | 1.0306 | 33.5031
2009-08-05 | 21:02 | 0 | 18.565 | 0 | 0 | 0 | 52.723 | 52.679 | 26.797 | 26.313 | 30.482 | 24.386 | 12.167 | 1 | 0 | 57.284 | 54.168 | 47.311 | 21.834 | 0 | 0 | 54.513 | 34.292 | [5 empty] | 0 | 26.41 | 16 | 3.0534 | 2.8272 | 2.0029 | 1.8182 | 1.009 | 33.0452
2009-08-05 | 21:03 | 0 | 18.535 | 0 | 2 | 0 | 50.975 | 50.471 | 26.814 | 26.38 | 29.874 | 24.406 | 12.064 | 0 | 0 | 57.213 | 54.163 | 47.238 | 21.851 | 0 | 0 | 54.553 | 34.287 | [5 empty] | 0 | 24.595 | 17 | 3.0834 | 2.8557 | 2.0041 | 1.8182 | 1.0375 | 33.6484
2009-08-05 | 21:04 | 0 | 18.59 | 0 | 1 | 0 | 53.869 | 53.045 | 26.797 | 26.483 | 28.194 | 24.435 | 12.019 | 1 | 0 | 57.261 | 54.215 | 47.311 | 21.88 | 0 | 0 | 54.604 | 34.316 | [5 empty] | 0 | 27.386 | 18 | 3.0965 | 2.8681 | 2.0047 | 1.8182 | 1.05 | 33.9083
2009-08-05 | 21:05 | 0 | 18.64 | 0 | 1 | 0 | 47.175 | 51.507 | 26.843 | 26.578 | 33.235 | 24.46 | 11.996 | 1 | 0 | 57.329 | 54.191 | 47.357 | 21.88 | 0 | 0 | 54.672 | 34.34 | [5 empty] | 0 | 20.597 | 19 | 3.1032 | 2.8745 | 2.0049 | 1.8182 | 1.0563 | 34.0403
2009-08-05 | 21:06 | 0 | 18.661 | 0 | 1 | 0 | 55.041 | 52.656 | 26.819 | 26.627 | 25.615 | 24.482 | 11.971 | 1 | 0 | 57.329 | 54.215 | 47.334 | 21.929 | 0 | 0 | 54.672 | 34.361 | [5 empty] | 0 | 28.414 | 20 | 3.1104 | 2.8814 | 2.0052 | 1.8182 | 1.0632 | 34.1831
2009-08-05 | 21:07 | 1 | 18.64 | 0 | 1 | 0 | 45.593 | 52.151 | 26.747 | 26.676 | 33.187 | 24.555 | 11.971 | 0 | 0 | 57.261 | 54.215 | 47.311 | 21.929 | 0 | 0 | 54.628 | 34.316 | [5 empty] | 18.64 | 18.917 | 21 | 3.1104 | 2.8814 | 2.0052 | 1.8182 | 1.0632 | 34.1831
2009-08-05 | 21:08 | 0 | 18.64 | 1 | 1 | 0 | 56.321 | 51.624 | 26.723 | 26.603 | 25.688 | 24.531 | 11.921 | 1 | 0 | 57.284 | 54.191 | 47.334 | 21.905 | 0 | 0 | 54.581 | 34.292 | [5 empty] | 0 | 29.718 | 22 | 3.125 | 2.8953 | 2.0058 | 1.8182 | 1.0771 | 34.4667
2009-08-05 | 21:09 | 0 | 18.693 | 0 | 1 | 0 | 45.14 | 52.639 | 26.684 | 26.586 | 32.677 | 24.612 | 11.88 | 0 | 0 | 57.313 | 54.222 | 47.341 | 21.912 | 0 | 0 | 54.588 | 34.323 | [5 empty] | 0 | 18.554 | 23 | 3.1369 | 2.9066 | 2.0063 | 1.8182 | 1.0884 | 34.6973
2009-08-05 | 21:10 | 0 | 18.661 | 0 | 1 | 0 | 56.252 | 51.096 | 26.603 | 26.483 | 26.193 | 24.604 | 11.895 | 1 | 0 | 57.24 | 54.191 | 47.29 | 21.905 | 0 | 0 | 54.604 | 34.292 | [5 empty] | 0 | 29.769 | 24 | 3.1326 | 2.9025 | 2.0061 | 1.8182 | 1.0843 | 34.6131
2009-08-05 | 21:11 | 0 | 18.693 | 0 | 1 | 0 | 46.034 | 52.525 | 26.586 | 26.441 | 32.417 | 24.587 | 11.855 | 1 | 0 | 57.313 | 54.222 | 47.341 | 21.937 | 0 | 0 | 54.565 | 34.347 | [5 empty] | 0 | 19.593 | 25 | 3.1442 | 2.9135 | 2.0066 | 1.8182 | 1.0954 | 34.837
2009-08-05 | 21:12 | 0 | 18.661 | 0 | 1 | 0 | 55.82 | 49.81 | 26.554 | 26.338 | 27.662 | 24.58 | 11.747 | 1 | 0 | 57.284 | 54.215 | 47.311 | 21.88 | 0 | 0 | 54.513 | 34.34 | [5 empty] | 0 | 29.482 | 26 | 3.1757 | 2.9434 | 2.0079 | 1.8182 | 1.1252 | 35.4334
2009-08-05 | 21:13 | 0 | 18.64 | 0 | 1 | 0 | 47.955 | 52.585 | 26.532 | 26.313 | 32.024 | 24.604 | 11.772 | 1 | 0 | 57.284 | 54.168 | 47.266 | 21.858 | 0 | 0 | 54.467 | 34.292 | [5 empty] | 0 | 21.642 | 27 | 3.1684 | 2.9365 | 2.0076 | 1.8182 | 1.1183 | 35.2964
2009-08-05 | 21:14 | 0 | 18.661 | 0 | 1 | 0 | 54.42 | 49.239 | 26.409 | 26.264 | 27.856 | 24.627 | 11.674 | 0 | 0 | 57.261 | 54.191 | 47.29 | 21.905 | 0 | 0 | 54.513 | 34.268 | [5 empty] | 0 | 28.156 | 28 | 3.1969 | 2.9636 | 2.0087 | 1.8182 | 1.1455 | 35.8298
2009-08-05 | 21:15 | 1 | 18.661 | 0 | 1 | 0 | 47.908 | 53.069 | 26.458 | 26.242 | 31.806 | 24.627 | 11.674 | 1 | 0 | 57.261 | 54.215 | 47.29 | 21.88 | 0 | 0 | 54.49 | 34.292 | [5 empty] | 18.661 | 21.666 | 29 | 3.1969 | 2.9636 | 2.0087 | 1.8182 | 1.1455 | 35.8298
2009-08-05 | 21:16 | 0 | 18.661 | 0 | 2 | 0 | 54.077 | 49.262 | 26.458 | 26.218 | 27.927 | 24.651 | 11.699 | 1 | 0 | 57.217 | 54.168 | 47.243 | 21.905 | 0 | 0 | 54.513 | 34.292 | [5 empty] | 0 | 27.859 | 30 | 3.1897 | 2.9567 | 2.0084 | 1.8182 | 1.1385 | 35.6947
2009-08-05 | 21:17 | 0 | 18.64 | 0 | 1 | 0 | 50.2 | 52.448 | 26.458 | 26.169 | 31.205 | 24.627 | 11.674 | 1 | 0 | 57.24 | 54.145 | 47.22 | 21.88 | 0 | 0 | 54.534 | 34.268 | [5 empty] | 0 | 24.031 | 31 | 3.1969 | 2.9636 | 2.0087 | 1.8182 | 1.1455 | 35.8298
2009-08-05 | 21:18 | 0 | 18.64 | 0 | 1 | 1 | 51.944 | 48.711 | 26.532 | 26.169 | 29.398 | 24.604 | 11.674 | 0 | 0 | 57.24 | 54.168 | 47.266 | 21.858 | 0 | 0 | 54.49 | 34.268 | [5 empty] | 0 | 25.775 | 32 | 3.1969 | 2.9636 | 2.0087 | 1.8182 | 1.1455 | 35.8298
2009-08-05 | 21:19 | 0 | 18.661 | 0 | 1 | 0 | 52.105 | 53.183 | 26.532 | 26.218 | 30.482 | 24.651 | 11.576 | 1 | 0 | 57.261 | 54.168 | 47.266 | 21.905 | 0 | 0 | 54.42 | 34.268 | [5 empty] | 0 | 25.887 | 0 | 3.2255 | 2.9908 | 2.0099 | 1.8182 | 1.1726 | 36.3538
2009-08-05 | 21:20 | 0 | 18.661 | 1 | 1 | 0 | 49.834 | 49.4 | 26.652 | 26.218 | 30.698 | 24.676 | 11.45 | 1 | 0 | 57.24 | 54.124 | 47.243 | 21.858 | 0 | 0 | 54.443 | 34.22 | [5 empty] | 0 | 23.616 | 1 | 3.2622 | 3.0256 | 4.1932 | 4 | -0.97436 | -29.8686
2009-08-05 | 21:21 | 0 | 18.615 | 0 | 1 | 0 | 53.848 | 52.908 | 26.627 | 26.218 | 29.663 | 24.651 | 11.352 | 1 | 0 | 57.195 | 54.124 | 47.196 | 21.88 | 0 | 0 | 54.49 | 34.22 | [5 empty] | 0 | 27.63 | 2 | 3.2907 | 3.0528 | 4.1943 | 4 | -0.94723 | -28.7852
2009-08-05 | 21:22 | 0 | 18.661 | 0 | 1 | 0 | 47.082 | 50.338 | 26.676 | 26.289 | 33.046 | 24.651 | 11.279 | 1 | 0 | 57.195 | 54.1 | 47.22 | 21.88 | 0 | 0 | 54.49 | 34.22 | [5 empty] | 0 | 20.793 | 3 | 3.312 | 3.073 | 4.1952 | 4 | -0.92703 | -27.9903
2009-08-05 | 21:23 | 0 | 18.64 | 0 | 1 | 0 | 57.352 | 51.577 | 26.747 | 26.264 | 26.603 | 24.651 | 11.327 | 0 | 0 | 57.195 | 54.1 | 47.243 | 21.858 | 0 | 0 | 54.467 | 34.244 | [5 empty] | 0 | 31.088 | 4 | 3.298 | 3.0597 | 4.1946 | 4 | -0.94031 | -28.5118
2009-08-05 | 21:24 | 1 | 18.585 | 0 | 1 | 0 | 48.751 | 53.612 | 26.789 | 26.333 | 33.182 | 24.72 | 11.274 | 1 | 0 | 57.167 | 54.058 | 47.157 | 21.817 | 0 | 0 | 54.401 | 34.18 | [5 empty] | 18.585 | 22.418 | 5 | 3.3134 | 3.0744 | 4.1953 | 4 | -0.92564 | -27.9363
2009-08-05 | 21:25 | 0 | 18.598 | 0 | 1 | 0 | 58.185 | 49.633 | 26.875 | 26.345 | 27.26 | 24.683 | 11.161 | 1 | 0 | 57.131 | 54.035 | 47.157 | 21.817 | 0 | 0 | 54.401 | 34.18 | [5 empty] | 0 | 31.84 | 6 | 3.3463 | 3.1056 | 4.1966 | 4 | -0.89436 | -26.7268
2009-08-05 | 21:26 | 0 | 18.547 | 0 | 0 | 0 | 57.557 | 51.766 | 26.946 | 26.345 | 30.656 | 24.729 | 11.262 | 0 | 0 | 57.131 | 54.035 | 47.18 | 21.839 | 0 | 0 | 54.38 | 34.203 | [5 empty] | 0 | 31.212 | 7 | 3.3169 | 3.0777 | 4.1954 | 4 | -0.92232 | -27.8067
2009-08-05 | 21:27 | 0 | 18.573 | 0 | 1 | 0 | 50.137 | 53.692 | 26.995 | 26.441 | 30.585 | 24.705 | 11.186 | 1 | 0 | 57.131 | 54.058 | 47.18 | 21.817 | 0 | 0 | 54.38 | 34.203 | [5 empty] | 0 | 23.696 | 8 | 3.339 | 3.0987 | 4.1963 | 4 | -0.90128 | -26.9924
2009-08-05 | 21:28 | 0 | 18.573 | 0 | 1 | 0 | 60.047 | 51.306 | 27.115 | 26.561 | 25.936 | 24.779 | 11.139 | 1 | 0 | 57.11 | 54.012 | 47.18 | 21.792 | 0 | 0 | 54.334 | 34.227 | [5 empty] | 0 | 33.486 | 9 | 3.3527 | 3.1117 | 4.1969 | 4 | -0.88828 | -26.4941
2009-08-05 | 21:29 | 0 | 18.573 | 0 | 0 | 0 | 59.885 | 51.164 | 27.181 | 26.507 | 24.099 | 24.749 | 11.109 | 0 | 0 | 57.103 | 53.963 | 47.105 | 21.787 | 0 | 0 | 54.329 | 34.223 | [5 empty] | 0 | 33.378 | 10 | 3.3615 | 3.12 | 4.1972 | 4 | -0.87997 | -26.1783
2009-08-05 | 21:30 | 0 | 18.573 | 0 | 7 | 0 | 48.188 | 51.145 | 27.596 | 39.913 | 48.121 | 24.874 | 11.038 | 0 | 0 | 47.637 | 54.035 | 52.98 | 21.839 | 0 | 0 | 54.38 | 34.203 | [5 empty] | 0 | 8.275 | 11 | 3.3821 | 3.1397 | 4.1981 | 4 | -0.86032 | -25.4371
2009-08-05 | 21:31 | 1 | 18.568 | 0 | 15 | 0 | 58.92 | 51.05 | 32.694 | 49.33 | 53.893 | 24.82 | 10.985 | 1 | 0 | 58.45 | 53.617 | 53.526 | 21.763 | 0 | 0 | 54.329 | 33.586 | [5 empty] | 18.568 | 9.59 | 12 | 3.3976 | 3.1544 | 4.1987 | 4 | -0.84565 | -24.8898
2009-08-05 | 21:32 | 1 | 18.598 | 1 | 15 | 0 | 66.952 | 50.917 | 37.375 | 57.357 | 56.841 | 24.899 | 10.99 | 1 | 0 | 65.314 | 53.393 | 58.454 | 21.817 | 0 | 0 | 54.38 | 34.768 | [5 empty] | 18.598 | 9.595 | 13 | 3.3961 | 3.153 | 4.1986 | 4 | -0.84703 | -24.9412
2009-08-05 | 21:33 | 0 | 18.542 | 0 | 15 | 1 | 70.321 | 50.707 | 41.155 | 61.791 | 57.688 | 24.869 | 10.935 | 0 | 1 | 68.892 | 53.412 | 61.948 | 21.787 | 0 | 0 | 54.329 | 38.476 | [5 empty] | 0 | 8.53 | 14 | 3.4121 | 3.1682 | 4.1993 | 4 | -0.83181 | -24.378
2009-08-05 | 21:34 | 1 | 18.568 | 0 | 14 | 0 | 71.506 | 50.546 | 43.858 | 63.854 | 58.808 | 24.918 | 10.91 | 0 | 0 | 70.386 | 53.846 | 63.742 | 21.809 | 0 | 0 | 54.397 | 41.482 | [5 empty] | 18.568 | 7.652 | 0 | 3.4194 | 3.1751 | 4.1996 | 4 | -0.82489 | -24.1237
2009-08-05 | 21:35 | 1 | 18.568 | 0 | 15 | 0 | 71.902 | 50.338 | 46.417 | 64.885 | 60.556 | 24.943 | 10.935 | 0 | 0 | 70.958 | 54.42 | 64.771 | 21.787 | 0 | 0 | 54.352 | 43.551 | [5 empty] | 18.568 | 7.017 | 1 | 3.4121 | 3.1682 | 6.8659 | 6.6667 | -3.4985 | -102.5306
2009-08-05 | 21:36 | 0 | 18.62 | 0 | 15 | 0 | 71.884 | 50.251 | 48.256 | 65.583 | 61.996 | 25.019 | 10.965 | 0 | 0 | 71.137 | 54.999 | 65.471 | 21.839 | 0 | 0 | 54.539 | 45.208 | [5 empty] | 0 | 6.301 | 2 | 3.4034 | 3.1599 | 6.8656 | 6.6667 | -3.5068 | -103.0378
2009-08-05 | 21:37 | 1 | 18.598 | 0 | 15 | 0 | 71.732 | 50.069 | 49.542 | 66.056 | 62.827 | 25.092 | 10.915 | 1 | 0 | 71.05 | 55.55 | 65.921 | 21.839 | 0 | 0 | 54.908 | 46.354 | [5 empty] | 18.598 | 5.676 | 3 | 3.418 | 3.1737 | 6.8662 | 6.6667 | -3.4929 | -102.1939
2009-08-05 | 21:38 | 0 | 18.59 | 1 | 15 | 0 | 71.551 | 49.904 | 50.821 | 66.364 | 63.45 | 25.11 | 10.935 | 0 | 0 | 71.001 | 56.002 | 66.318 | 21.809 | 0 | 0 | 55.176 | 47.243 | [5 empty] | 0 | 5.187 | 4 | 3.4121 | 3.1682 | 6.8659 | 6.6667 | -3.4985 | -102.5306
2009-08-05 | 21:39 | 0 | 18.568 | 0 | 14 | 0 | 71.573 | 49.743 | 51.783 | 66.656 | 63.943 | 25.159 | 10.885 | 0 | 0 | 71.023 | 56.499 | 66.656 | 21.787 | 0 | 0 | 55.498 | 47.976 | [5 empty] | 0 | 4.917 | 5 | 3.4267 | 3.182 | 6.8665 | 6.6667 | -3.4846 | -101.691
2009-08-05 | 21:40 | 1 | 18.59 | 0 | 15 | 0 | 71.528 | 49.652 | 52.562 | 67.014 | 64.123 | 25.159 | 10.935 | 0 | 0 | 71.023 | 56.88 | 66.946 | 21.763 | 0 | 0 | 55.818 | 48.597 | [5 empty] | 18.59 | 4.514 | 6 | 3.4121 | 3.1682 | 6.8659 | 6.6667 | -3.4985 | -102.5306
2009-08-05 | 21:41 | 0 | 18.613 | 0 | 15 | 0 | 71.441 | 49.514 | 53.321 | 67.306 | 64.435 | 25.134 | 10.885 | 0 | 0 | 71.001 | 57.329 | 67.261 | 21.787 | 0 | 0 | 56.117 | 49.145 | [5 empty] | 0 | 4.135 | 7 | 3.4267 | 3.182 | 6.8665 | 6.6667 | -3.4846 | -101.691
2009-08-05 | 21:42 | 0 | 18.62 | 0 | 14 | 1 | 71.511 | 49.449 | 54.035 | 67.602 | 64.686 | 25.164 | 10.965 | 0 | 1 | 71.028 | 57.738 | 67.557 | 21.817 | 0 | 0 | 56.414 | 49.656 | [5 empty] | 0 | 3.909 | 8 | 3.4034 | 3.1599 | 6.8656 | 6.6667 | -3.5068 | -103.0378
2009-08-05 | 21:43 | 1 | 18.598 | 0 | 15 | 0 | 71.423 | 49.358 | 54.656 | 67.864 | 65.09 | 25.117 | 11.016 | 0 | 0 | 70.985 | 58.096 | 67.843 | 21.792 | 0 | 0 | 56.683 | 50.137 | [5 empty] | 18.598 | 3.559 | 0 | 3.3885 | 3.1458 | 6.865 | 6.6667 | -3.5209 | -103.9059
2009-08-05 | 21:44 | 0 | 18.598 | 1 | 15 | 0 | 71.379 | 49.29 | 55.16 | 68.105 | 65.428 | 25.068 | 11.038 | 0 | 0 | 70.918 | 58.42 | 67.982 | 21.826 | 0 | 0 | 56.962 | 50.445 | [5 empty] | 0 | 3.274 | 1 | 3.3821 | 3.1397 | 1.2507 | 1.0526 | 2.0871 | 61.7081
2009-08-05 | 21:45 | 0 | 18.525 | 0 | 14 | 0 | 71.202 | 49.129 | 55.617 | 68.237 | 65.83 | 24.997 | 10.917 | 1 | 0 | 70.786 | 58.701 | 68.17 | 21.745 | 0 | 0 | 57.108 | 50.711 | [5 empty] | 0 | 2.965 | 2 | 3.4174 | 3.1732 | 1.2521 | 1.0526 | 2.1205 | 62.0519
2009-08-05 | 21:46 | 1 | 18.525 | 0 | 15 | 0 | 71.269 | 49.014 | 56.054 | 68.369 | 65.964 | 24.948 | 10.917 | 0 | 0 | 70.829 | 59.013 | 68.347 | 21.745 | 0 | 0 | 57.4 | 51.008 | [5 empty] | 18.525 | 2.9 | 3 | 3.4174 | 3.1732 | 1.2521 | 1.0526 | 2.1205 | 62.0519
2009-08-05 | 21:47 | 0 | 18.55 | 0 | 15 | 0 | 71.379 | 48.944 | 56.437 | 68.61 | 66.526 | 24.923 | 10.867 | 0 | 0 | 70.918 | 59.283 | 68.566 | 21.721 | 0 | 0 | 57.692 | 51.26 | [5 empty] | 0 | 2.769 | 4 | 3.4319 | 3.187 | 1.2527 | 1.0526 | 2.1344 | 62.1919
2009-08-05 | 21:48 | 0 | 18.55 | 0 | 14 | 0 | 71.598 | 48.898 | 56.818 | 68.807 | 66.927 | 24.923 | 10.794 | 0 | 0 | 71.115 | 59.552 | 68.765 | 21.745 | 0 | 0 | 57.916 | 51.535 | [5 empty] | 0 | 2.791 | 5 | 3.4532 | 3.2072 | 1.2536 | 1.0526 | 2.1546 | 62.3942
2009-08-05 | 21:49 | 0 | 18.555 | 0 | 5 | 0 | 71.273 | 63.817 | 43.162 | 68.682 | 55.599 | 24.977 | 10.774 | 0 | 0 | 70.945 | 59.849 | 68.615 | 21.775 | 0 | 0 | 58.19 | 51.54 | [5 empty] | 0 | 2.591 | 6 | 3.459 | 3.2128 | 1.2538 | 1.0526 | 2.1601 | 62.4492
2009-08-05 | 21:50 | 0 | 18.525 | 0 | 1 | 0 | 71.533 | 69.885 | 33.122 | 67.996 | 49.197 | 24.923 | 10.794 | 0 | 0 | 69.95 | 60.024 | 67.153 | 21.721 | 0 | 0 | 58.409 | 51.008 | [5 empty] | 0 | 3.537 | 7 | 3.4532 | 3.2072 | 1.2536 | 1.0526 | 2.1546 | 62.3942
2009-08-05 | 21:51 | 0 | 18.58 | 0 | 0 | 0 | 70.768 | 70.571 | 30.494 | 66.978 | 45.488 | 24.977 | 10.749 | 0 | 0 | 69.076 | 60.253 | 65.049 | 21.797 | 0 | 0 | 58.705 | 50.464 | [5 empty] | 0 | 3.79 | 8 | 3.4663 | 3.2197 | 1.2541 | 1.0526 | 2.167 | 62.5177
2009-08-05 | 21:52 | 0 | 18.555 | 0 | 0 | 0 | 69.999 | 70.504 | 29.626 | 66.261 | 42.717 | 25.002 | 10.701 | 0 | 0 | 68.373 | 60.364 | 63.121 | 21.775 | 0 | 0 | 58.84 | 49.89 | [5 empty] | 0 | 3.738 | 9 | 3.4803 | 3.233 | 1.2547 | 1.0526 | 2.1803 | 62.6484
2009-08-05 | 21:53 | 0 | 18.525 | 0 | 0 | 0 | 69.138 | 70.236 | 29.285 | 65.471 | 39.844 | 24.948 | 10.671 | 0 | 0 | 67.776 | 60.426 | 61.549 | 21.745 | 0 | 0 | 58.947 | 49.334 | [5 empty] | 0 | 3.667 | 10 | 3.489 | 3.2413 | 1.255 | 1.0526 | 2.1886 | 62.7295
2009-08-05 | 21:54 | 0 | 18.525 | 0 | 0 | 0 | 68.369 | 69.84 | 29.261 | 64.641 | 39.21 | 24.948 | 10.696 | 0 | 0 | 67.331 | 60.494 | 60.337 | 21.767 | 0 | 0 | 59.059 | 48.83 | [5 empty] | 0 | 3.728 | 11 | 3.4817 | 3.2343 | 1.2547 | 1.0526 | 2.1817 | 62.6619
2009-08-05 | 21:55 | 0 | 18.525 | 0 | 0 | 0 | 67.555 | 69.489 | 29.405 | 63.79 | 38.528 | 24.948 | 10.719 | 0 | 0 | 66.927 | 60.538 | 59.239 | 21.767 | 0 | 0 | 59.082 | 48.349 | [5 empty] | 0 | 3.765 | 12 | 3.475 | 3.228 | 1.2544 | 1.0526 | 2.1753 | 62.5995
2009-08-05 | 21:56 | 0 | 18.555 | 0 | 0 | 0 | 66.866 | 69.12 | 29.602 | 63.078 | 37.1 | 25.026 | 10.824 | 0 | 0 | 66.619 | 60.611 | 58.393 | 21.797 | 0 | 0 | 59.175 | 47.941 | [5 empty] | 0 | 3.788 | 13 | 3.4445 | 3.1989 | 1.2532 | 1.0526 | 2.1463 | 62.3114
2009-08-05 | 21:57 | 0 | 18.5 | 0 | 0 | 0 | 66.053 | 68.61 | 29.717 | 62.311 | 35.215 | 24.972 | 10.794 | 0 | 0 | 66.3 | 60.652 | 57.804 | 21.792 | 0 | 0 | 59.26 | 47.476 | [5 empty] | 0 | 3.742 | 14 | 3.4532 | 3.2072 | 1.2536 | 1.0526 | 2.1546 | 62.3942
2009-08-05 | 21:58 | 0 | 18.53 | 0 | 0 | 0 | 65.387 | 68.241 | 29.915 | 61.619 | 34.821 | 25.002 | 10.872 | 1 | 0 | 66.104 | 60.7 | 57.427 | 21.775 | 0 | 0 | 59.31 | 47.115 | [5 empty] | 0 | 3.768 | 15 | 3.4305 | 3.1856 | 1.2526 | 1.0526 | 2.133 | 62.178
2009-08-05 | 21:59 | 0 | 18.5 | 0 | 0 | 0 | 64.618 | 67.797 | 29.96 | 60.898 | 33.381 | 24.972 | 10.892 | 0 | 0 | 65.919 | 60.741 | 57.108 | 21.745 | 0 | 0 | 59.351 | 46.72 | [5 empty] | 0 | 3.72 | 16 | 3.4246 | 3.1801 | 1.2524 | 1.0526 | 2.1275 | 62.1221
2009-08-05 | 22:00 | 0 | 18.53 | 0 | 0 | 0 | 63.974 | 67.359 | 30.134 | 60.207 | 32.799 | 24.906 | 11.046 | 0 | 0 | 65.811 | 60.768 | 56.889 | 21.775 | 0 | 0 | 59.379 | 46.449 | [5 empty] | 0 | 3.767 | 17 | 3.3798 | 3.1375 | 1.2506 | 1.0526 | 2.0848 | 61.6851
2009-08-05 | 22:01 | 0 | 18.475 | 0 | 0 | 0 | 63.228 | 66.927 | 30.2 | 59.529 | 32.078 | 24.852 | 11.016 | 0 | 0 | 65.695 | 60.741 | 56.706 | 21.745 | 0 | 0 | 59.351 | 46.102 | [5 empty] | 0 | 3.699 | 18 | 3.3885 | 3.1458 | 1.2509 | 1.0526 | 2.0931 | 61.7711
2009-08-05 | 22:02 | 0 | 18.505 | 0 | 0 | 0 | 62.585 | 66.419 | 30.325 | 58.886 | 31.602 | 24.786 | 10.998 | 0 | 0 | 65.656 | 60.814 | 56.553 | 21.775 | 0 | 0 | 59.401 | 45.808 | [5 empty] | 0 | 3.699 | 19 | 3.3938 | 3.1508 | 1.2512 | 1.0526 | 2.0981 | 61.8225
2009-08-05 | 22:03 | 0 | 18.505 | 0 | 0 | 0 | 61.934 | 65.946 | 30.399 | 58.235 | 31.289 | 24.761 | 11.071 | 0 | 0 | 65.565 | 60.834 | 56.464 | 21.821 | 0 | 0 | 59.49 | 45.534 | [5 empty] | 0 | 3.699 | 20 | 3.3725 | 3.1305 | 1.2503 | 1.0526 | 2.0779 | 61.6131
2009-08-05 | 22:04 | 0 | 18.475 | 0 | 0 | 0 | 61.257 | 65.449 | 30.44 | 57.557 | 31.043 | 24.683 | 11.041 | 0 | 0 | 65.449 | 60.828 | 56.323 | 21.792 | 0 | 0 | 59.529 | 45.205 | [5 empty] | 0 | 3.7 | 21 | 3.3813 | 3.1389 | 1.2506 | 1.0526 | 2.0862 | 61.6995
2009-08-05 | 22:05 | 0 | 18.51 | 0 | 0 | 0 | 60.613 | 64.963 | 30.401 | 56.914 | 30.45 | 24.548 | 11.026 | 0 | 0 | 65.366 | 60.814 | 56.241 | 21.777 | 0 | 0 | 59.47 | 44.963 | [5 empty] | 0 | 3.699 | 22 | 3.3856 | 3.143 | 1.2508 | 1.0526 | 2.0904 | 61.7425
2009-08-05 | 22:06 | 0 | 18.542 | 1 | 1 | 0 | 65.798 | 63.221 | 29.71 | 50.634 | 30.457 | 24.604 | 11.058 | 0 | 0 | 65.282 | 60.889 | 56.204 | 21.834 | 0 | 0 | 59.522 | 44.741 | [5 empty] | 0 | 15.164 | 23 | 3.3763 | 3.1341 | 1.2504 | 1.0526 | 2.0815 | 61.6506
2009-08-05 | 22:07 | 0 | 18.485 | 0 | 0 | 0 | 66.419 | 62.315 | 29.822 | 40.157 | 28.957 | 24.524 | 10.902 | 0 | 0 | 65.163 | 60.814 | 56.084 | 21.777 | 0 | 0 | 59.47 | 44.482 | [5 empty] | 0 | 26.262 | 24 | 3.4217 | 3.1773 | 1.2523 | 1.0526 | 2.1247 | 62.094
2009-08-05 | 22:08 | 0 | 18.51 | 0 | 0 | 0 | 65.814 | 61.957 | 29.871 | 38.49 | 28.547 | 24.499 | 10.928 | 0 | 0 | 65.074 | 60.837 | 56.014 | 21.777 | 0 | 0 | 59.536 | 44.269 | [5 empty] | 0 | 27.324 | 25 | 3.4142 | 3.1701 | 1.252 | 1.0526 | 2.1175 | 62.0209
2009-08-05 | 22:09 | 0 | 18.517 | 0 | 0 | 0 | 65.058 | 61.583 | 29.808 | 38.122 | 28.457 | 24.484 | 10.91 | 0 | 0 | 65.006 | 60.86 | 55.946 | 21.777 | 0 | 0 | 59.604 | 44.059 | [5 empty] | 0 | 26.936 | 26 | 3.4194 | 3.1751 | 1.2522 | 1.0526 | 2.1225 | 62.0716
2009-08-05 | 22:10 | 0 | 18.485 | 0 | 0 | 0 | 64.2 | 61.218 | 29.727 | 37.878 | 27.728 | 24.428 | 10.877 | 0 | 0 | 64.894 | 60.86 | 55.9 | 21.753 | 0 | 0 | 59.604 | 43.824 | [5 empty] | 0 | 26.322 | 27 | 3.429 | 3.1842 | 1.2526 | 1.0526 | 2.1316 | 62.164
2009-08-05 | 22:11 | 0 | 18.485 | 0 | 0 | 0 | 63.415 | 60.926 | 29.702 | 37.76 | 27.27 | 24.403 | 10.928 | 0 | 0 | 64.782 | 60.837 | 55.809 | 21.753 | 0 | 0 | 59.627 | 43.611 | [5 empty] | 0 | 25.655 | 28 | 3.4142 | 3.1701 | 1.252 | 1.0526 | 2.1175 | 62.0209
2009-08-05 | 22:12 | 0 | 18.51 | 0 | 0 | 0 | 62.676 | 60.59 | 29.751 | 37.619 | 25.992 | 24.379 | 10.928 | 0 | 0 | 64.716 | 60.86 | 55.785 | 21.777 | 0 | 0 | 59.627 | 43.425 | [5 empty] | 0 | 25.057 | 29 | 3.4142 | 3.1701 | 1.252 | 1.0526 | 2.1175 | 62.0209
2009-08-05 | 22:13 | 0 | 18.51 | 0 | 0 | 0 | 61.957 | 60.255 | 29.727 | 37.433 | 26.09 | 24.403 | 10.953 | 0 | 0 | 64.581 | 60.86 | 55.715 | 21.802 | 0 | 0 | 59.671 | 43.236 | [5 empty] | 0 | 24.524 | 30 | 3.4069 | 3.1632 | 1.2517 | 1.0526 | 2.1106 | 61.9503
2009-08-05 | 22:14 | 0 | 18.459 | 0 | 0 | 0 | 61.241 | 59.94 | 29.727 | 37.292 | 25.848 | 24.33 | 10.953 | 0 | 0 | 64.513 | 60.86 | 55.671 | 21.802 | 0 | 0 | 59.671 | 43.025 | [5 empty] | 0 | 23.949 | 31 | 3.4069 | 3.1632 | 1.2517 | 1.0526 | 2.1106 | 61.9503
2009-08-05 | 22:15 | 0 | 18.485 | 0 | 0 | 0 | 60.59 | 59.604 | 29.822 | 37.126 | 25.392 | 24.33 | 11 | 0 | 0 | 64.447 | 60.882 | 55.601 | 21.802 | 0 | 0 | 59.693 | 42.884 | [5 empty] | 0 | 23.464 | 32 | 3.3932 | 3.1502 | 1.2511 | 1.0526 | 2.0976 | 61.8168
2009-08-05 | 22:16 | 0 | 18.459 | 0 | 0 | 0 | 59.94 | 59.246 | 29.798 | 36.961 | 24.428 | 24.259 | 10.978 | 0 | 0 | 64.356 | 60.837 | 55.578 | 21.777 | 0 | 0 | 59.671 | 42.671 | [5 empty] | 0 | 22.979 | 33 | 3.3996 | 3.1563 | 1.2514 | 1.0526 | 2.1037 | 61.8795
2009-08-05 | 22:17 | 0 | 18.485 | 0 | 0 | 0 | 59.29 | 58.886 | 29.847 | 36.796 | 24.573 | 24.234 | 10.928 | 0 | 0 | 64.335 | 60.814 | 55.51 | 21.802 | 0 | 0 | 59.604 | 42.53 | [5 empty] | 0 | 22.494 | 34 | 3.4142 | 3.1701 | 1.252 | 1.0526 | 2.1175 | 62.0209
2009-08-05 | 22:18 | 0 | 18.429 | 0 | 0 | 0 | 58.612 | 58.5 | 29.817 | 36.557 | 24.494 | 24.18 | 10.948 | 0 | 0 | 64.262 | 60.787 | 55.505 | 21.772 | 0 | 0 | 59.6 | 42.36 | [5 empty] | 0 | 22.055 | 35 | 3.4083 | 3.1646 | 1.2517 | 1.0526 | 2.112 | 61.9645
2009-08-05 | 22:19 | 0 | 18.429 | 0 | 0 | 0 | 58.03 | 58.165 | 29.842 | 36.416 | 23.82 | 24.158 | 10.897 | 0 | 0 | 64.194 | 60.787 | 55.505 | 21.748 | 0 | 0 | 59.62 | 42.219 | [5 empty] | 0 | 21.614 | 36 | 3.4232 | 3.1787 | 1.2523 | 1.0526 | 2.1261 | 62.1081
2009-08-05 | 22:20 | 0 | 18.485 | 0 | 0 | 0 | 57.407 | 57.834 | 29.942 | 36.304 | 23.8 | 24.163 | 10.928 | 0 | 0 | 64.178 | 60.814 | 55.463 | 21.802 | 0 | 0 | 59.627 | 42.109 | [5 empty] | 0 | 21.103 | 37 | 3.4142 | 3.1701 | 1.252 | 1.0526 | 2.1175 | 62.0209
2009-08-05 | 22:21 | 0 | 18.485 | 0 | 0 | 0 | 56.848 | 57.475 | 29.967 | 36.117 | 23.44 | 24.163 | 10.877 | 0 | 0 | 64.089 | 60.837 | 55.44 | 21.802 | 0 | 0 | 59.648 | 41.92 | [5 empty] | 0 | 20.731 | 38 | 3.429 | 3.1842 | 1.2526 | 1.0526 | 2.1316 | 62.164
2009-08-05 | 22:22 | 0 | 18.485 | 0 | 2 | 0 | 53.629 | 56.037 | 29.942 | 32.233 | 22.886 | 24.163 | 10.928 | 0 | 0 | 64.066 | 60.814 | 55.349 | 21.802 | 0 | 0 | 59.648 | 41.803 | [5 empty] | 0 | 21.396 | 39 | 3.4142 | 3.1701 | 1.252 | 1.0526 | 2.1175 | 62.0209
2009-08-05 | 22:23 | 0 | 18.485 | 0 | 1 | 0 | 47.623 | 58.146 | 29.511 | 30.016 | 29.317 | 24.139 | 10.978 | 0 | 0 | 64.043 | 60.791 | 55.349 | 21.802 | 0 | 0 | 59.627 | 41.71 | [5 empty] | 0 | 17.607 | 40 | 3.3996 | 3.1563 | 1.2514 | 1.0526 | 2.1037 | 61.8795
2009-08-05 | 22:24 | 0 | 18.454 | 0 | 3 | 0 | 50.3 | 53.442 | 27.601 | 29.842 | 30.95 | 24.085 | 10.822 | 0 | 0 | 63.97 | 60.787 | 55.244 | 21.736 | 0 | 0 | 59.591 | 41.528 | [5 empty] | 0 | 20.458 | 41 | 3.445 | 3.1995 | 1.2532 | 1.0526 | 2.1468 | 62.3169
2009-08-05 | 22:25 | 0 | 18.502 | 0 | 2 | 0 | 39.023 | 49.887 | 26.252 | 27.961 | 25.168 | 24.156 | 10.847 | 0 | 0 | 63.972 | 60.789 | 55.225 | 21.79 | 0 | 0 | 59.707 | 41.439 | [5 empty] | 0 | 11.062 | 42 | 3.4378 | 3.1926 | 1.2529 | 1.0526 | 2.1399 | 62.2476
2009-08-05 | 22:26 | 0 | 18.497 | 0 | 3 | 0 | 31.931 | 43.649 | 25.669 | 26.174 | 23.427 | 24.151 | 10.767 | 0 | 0 | 63.922 | 60.761 | 55.155 | 21.79 | 0 | 0 | 59.618 | 41.322 | [5 empty] | 0 | 5.757 | 43 | 3.461 | 3.2147 | 1.2539 | 1.0526 | 2.1621 | 62.4684
2009-08-05 | 22:27 | 0 | 18.497 | 0 | 2 | 0 | 28.461 | 34.249 | 25.379 | 25.33 | 22.488 | 24.175 | 10.716 | 0 | 0 | 63.899 | 60.739 | 55.155 | 21.765 | 0 | 0 | 59.618 | 41.205 | [5 empty] | 0 | 3.131 | 44 | 3.4759 | 3.2288 | 1.2545 | 1.0526 | 2.1762 | 62.6076
2009-08-05 | 22:28 | 0 | 18.497 | 0 | 3 | 0 | 26.801 | 29.933 | 25.21 | 25.041 | 22.199 | 24.2 | 10.767 | 0 | 0 | 63.854 | 60.739 | 55.088 | 21.79 | 0 | 0 | 59.618 | 41.064 | [5 empty] | 0 | 1.76 | 45 | 3.461 | 3.2147 | 1.2539 | 1.0526 | 2.1621 | 62.4684
2009-08-05 | 22:29 | 0 | 18.497 | 0 | 3 | 0 | 26.029 | 27.812 | 25.186 | 24.97 | 21.549 | 24.2 | 10.669 | 0 | 0 | 63.787 | 60.647 | 54.926 | 21.741 | 0 | 0 | 59.639 | 40.923 | [5 empty] | 0 | 1.059 | 46 | 3.4896 | 3.2418 | 1.255 | 1.0526 | 2.1892 | 62.7349
2009-08-05 | 22:30 | 0 | 18.472 | 0 | 3 | 0 | 25.669 | 26.824 | 25.45 | 24.994 | 21.189 | 24.2 | 10.716 | 0 | 0 | 63.742 | 60.693 | 54.859 | 21.79 | 0 | 0 | 59.146 | 40.829 | [5 empty] | 0 | 0.675 | 47 | 3.4759 | 3.2288 | 1.2545 | 1.0526 | 2.1762 | 62.6076
2009-08-05 | 22:31 | 0 | 18.472 | 0 | 3 | 0 | 25.548 | 26.343 | 26.512 | 25.428 | 21.38 | 24.246 | 10.741 | 0 | 0 | 63.653 | 60.647 | 54.812 | 21.79 | 0 | 0 | 59.28 | 40.71 | [5 empty] | 0 | 0.12 | 48 | 3.4686 | 3.2219 | 1.2542 | 1.0526 | 2.1693 | 62.5395
2009-08-05 | 22:32 | 0 | 18.472 | 0 | 3 | 0 | 25.838 | 26.125 | 27.282 | 26.632 | 20.755 | 24.175 | 10.817 | 0 | 0 | 63.607 | 60.604 | 54.765 | 21.765 | 0 | 0 | 59.372 | 40.593 | [5 empty] | 0 | -0.794 | 49 | 3.4465 | 3.2009 | 1.2533 | 1.0526 | 2.1482 | 62.3308
2009-08-05 | 22:33 | 0 | 18.472 | 0 | 3 | 0 | 26.801 | 26.318 | 27.498 | 27.378 | 20.367 | 24.175 | 10.767 | 0 | 0 | 63.541 | 60.536 | 54.698 | 21.79 | 0 | 0 | 59.415 | 40.475 | [5 empty] | 0 | -0.577 | 50 | 3.461 | 3.2147 | 1.2539 | 1.0526 | 2.1621 | 62.4684
2009-08-05 | 22:34 | 0 | 18.497 | 1 | 4 | 0 | 27.547 | 27.211 | 27.451 | 27.596 | 27.331 | 24.222 | 10.741 | 0 | 0 | 63.472 | 60.515 | 54.651 | 21.765 | 0 | 0 | 59.461 | 40.382 | [5 empty] | 0 | -0.049 | 51 | 3.4686 | 3.2219 | 1.2542 | 1.0526 | 2.1693 | 62.5395
2009-08-05 | 22:35 | 1 | 18.472 | 0 | 3 | 0 | 42.121 | 28.415 | 27.113 | 27.402 | 29.859 | 24.222 | 10.767 | 0 | 0 | 63.361 | 60.515 | 54.583 | 21.79 | 0 | 0 | 59.461 | 40.241 | [5 empty] | 18.472 | 14.719 | 52 | 3.461 | 3.2147 | 1.2539 | 1.0526 | 2.1621 | 62.4684
2009-08-05 | 22:36 | 0 | 18.439 | 0 | 3 | 0 | 45.243 | 42.279 | 26.816 | 27.056 | 29.901 | 24.143 | 10.807 | 0 | 0 | 63.308 | 60.44 | 54.462 | 21.758 | 0 | 0 | 59.363 | 40.116 | [5 empty] | 0 | 18.187 | 53 | 3.4494 | 3.2036 | 1.2534 | 1.0526 | 2.151 | 62.3584
2009-08-05 | 22:37 | 0 | 18.472 | 0 | 3 | 0 | 45.871 | 45.457 | 26.873 | 26.824 | 30.342 | 24.126 | 10.817 | 0 | 0 | 63.226 | 60.401 | 54.513 | 21.765 | 0 | 0 | 59.326 | 40.052 | [5 empty] | 0 | 19.047 | 54 | 3.4465 | 3.2009 | 1.2533 | 1.0526 | 2.1482 | 62.3308
2009-08-05 | 22:38 | 1 | 18.497 | 0 | 3 | 0 | 46.398 | 46.053 | 26.922 | 26.848 | 30.752 | 24.151 | 10.792 | 1 | 0 | 63.249 | 60.447 | 54.446 | 21.79 | 0 | 0 | 59.28 | 39.983 | [5 empty] | 18.497 | 19.55 | 55 | 3.4538 | 3.2078 | 1.2536 | 1.0526 | 2.1551 | 62.3997
2009-08-05 | 22:39 | 0 | 18.465 | 0 | 3 | 1 | 46.825 | 46.62 | 26.961 | 26.865 | 31.37 | 24.119 | 10.684 | 1 | 0 | 63.219 | 60.394 | 54.439 | 21.709 | 0 | 0 | 59.228 | 39.904 | [5 empty] | 0 | 19.96 | 56 | 3.4852 | 3.2377 | 1.2549 | 1.0526 | 2.185 | 62.6944
2009-08-05 | 22:40 | 0 | 18.465 | 0 | 3 | 0 | 47.238 | 47.147 | 27.13 | 26.936 | 32.115 | 24.07 | 10.659 | 2 | 0 | 63.173 | 60.394 | 54.439 | 21.758 | 0 | 0 | 59.251 | 39.858 | [5 empty] | 0 | 20.302 | 0 | 3.4925 | 3.2446 | 1.2552 | 1.0526 | 2.192 | 62.7619
2009-08-05 | 22:41 | 0 | 18.465 | 0 | 3 | 0 | 47.514 | 47.605 | 27.419 | 27.081 | 32.878 | 24.119 | 10.684 | 2 | 0 | 63.153 | 60.417 | 54.439 | 21.79 | 0 | 0 | 59.28 | 39.817 | [5 empty] | 0 | 20.433 | 1 | 3.4852 | 3.2377 | 1.3787 | 1.1765 | 2.0612 | 59.1411
2009-08-05 | 22:42 | 1 | 18.497 | 0 | 3 | 0 | 47.957 | 47.934 | 27.885 | 27.378 | 33.895 | 24.151 | 10.767 | 1 | 0 | 63.183 | 60.447 | 54.446 | 21.765 | 0 | 0 | 59.237 | 39.724 | [5 empty] | 18.497 | 20.579 | 2 | 3.461 | 3.2147 | 1.3777 | 1.1765 | 2.0382 | 58.8903
2009-08-05 | 22:43 | 0 | 18.497 | 1 | 3 | 0 | 48.485 | 48.3 | 28.486 | 27.812 | 34.742 | 24.102 | 10.741 | 2 | 0 | 63.203 | 60.424 | 54.422 | 21.765 | 0 | 0 | 59.237 | 39.652 | [5 empty] | 0 | 20.673 | 3 | 3.4686 | 3.2219 | 1.378 | 1.1765 | 2.0454 | 58.9693
2009-08-05 | 22:44 | 0 | 18.465 | 0 | 2 | 0 | 49.003 | 48.844 | 29.057 | 28.358 | 35.885 | 24.119 | 10.586 | 2 | 0 | 63.173 | 60.417 | 54.427 | 21.745 | 0 | 0 | 59.153 | 39.54 | [5 empty] | 0 | 20.645 | 4 | 3.5138 | 3.2648 | 1.3799 | 1.1765 | 2.0883 | 59.4328
2009-08-05 | 22:45 | 0 | 18.475 | 0 | 3 | 0 | 48.83 | 49.404 | 29.692 | 29.043 | 32.488 | 24.153 | 10.495 | 2 | 0 | 63.162 | 60.383 | 54.404 | 21.718 | 0 | 0 | 59.128 | 39.468 | [5 empty] | 0 | 19.787 | 5 | 3.5403 | 3.29 | 1.3809 | 1.1765 | 2.1135 | 59.6995
2009-08-05 | 22:46 | 0 | 18.475 | 0 | 3 | 0 | 36.179 | 49.381 | 30.367 | 29.692 | 27.598 | 24.153 | 10.472 | 0 | 0 | 63.208 | 60.405 | 54.471 | 21.718 | 0 | 0 | 59.105 | 39.42 | [5 empty] | 0 | 6.487 | 6 | 3.547 | 3.2964 | 1.3812 | 1.1765 | 2.1199 | 59.7662
2009-08-05 | 22:47 | 0 | 18.475 | 0 | 3 | 0 | 32.606 | 38.105 | 30.97 | 30.345 | 25.333 | 24.224 | 10.472 | 0 | 0 | 63.185 | 60.405 | 54.495 | 21.718 | 0 | 0 | 59.128 | 39.375 | [5 empty] | 0 | 2.261 | 7 | 3.547 | 3.2964 | 1.3812 | 1.1765 | 2.1199 | 59.7662
2009-08-05 | 22:48 | 0 | 18.444 | 0 | 2 | 0 | 31.904 | 33.517 | 31.47 | 30.965 | 23.785 | 24.17 | 10.417 | 0 | 0 | 63.135 | 60.378 | 54.49 | 21.689 | 0 | 0 | 59.054 | 39.298 | [5 empty] | 0 | 0.939 | 8 | 3.563 | 3.3116 | 1.3818 | 1.1765 | 2.1351 | 59.9248
2009-08-05 | 22:49 | 0 | 18.449 | 0 | 3 | 0 | 32.007 | 32.653 | 32.029 | 31.644 | 22.756 | 24.273 | 10.447 | 0 | 0 | 63.185 | 60.428 | 54.541 | 21.767 | 0 | 0 | 59.15 | 39.234 | [5 empty] | 0 | 0.363 | 9 | 3.5542 | 3.3033 | 1.3815 | 1.1765 | 2.1268 | 59.8385
2009-08-05 | 22:50 | 0 | 18.52 | 0 | 3 | 0 | 32.294 | 32.606 | 32.174 | 32.174 | 21.888 | 24.298 | 10.372 | 0 | 0 | 63.185 | 60.428 | 54.562 | 21.743 | 0 | 0 | 59.15 | 39.186 | [5 empty] | 0 | 0.12 | 10 | 3.5761 | 3.324 | 1.3824 | 1.1765 | 2.1476 | 60.0536
2009-08-05 | 22:51 | 0 | 18.47 | 0 | 3 | 0 | 32.577 | 32.718 | 32.024 | 32.264 | 21.064 | 24.269 | 10.367 | 1 | 0 | 63.135 | 60.378 | 54.558 | 21.689 | 0 | 0 | 59.054 | 39.088 | [5 empty] | 0 | 0.313 | 11 | 3.5775 | 3.3254 | 1.3824 | 1.1765 | 2.1489 | 60.0678
2009-08-05 | 22:52 | 0 | 18.47 | 0 | 3 | 0 | 32.718 | 33 | 31.808 | 32.193 | 20.389 | 24.315 | 10.342 | 0 | 0 | 63.114 | 60.378 | 54.49 | 21.689 | 0 | 0 | 59.054 | 38.992 | [5 empty] | 0 | 0.525 | 12 | 3.5848 | 3.3323 | 1.3827 | 1.1765 | 2.1559 | 60.1389
2009-08-05 | 22:53 | 0 | 18.475 | 0 | 3 | 0 | 32.653 | 33.146 | 31.644 | 32.029 | 19.88 | 24.345 | 10.299 | 0 | 0 | 63.096 | 60.383 | 54.518 | 21.696 | 0 | 0 | 59.016 | 38.976 | [5 empty] | 0 | 0.624 | 13 | 3.5973 | 3.3442 | 1.3832 | 1.1765 | 2.1678 | 60.2604
2009-08-05 | 22:54 | 0 | 18.47 | 1 | 2 | 0 | 32.434 | 33 | 31.279 | 31.759 | 19.231 | 24.315 | 10.294 | 0 | 0 | 63.046 | 60.312 | 54.513 | 21.689 | 0 | 0 | 58.943 | 38.851 | [5 empty] | 0 | 0.675 | 14 | 3.5988 | 3.3456 | 1.3833 | 1.1765 | 2.1692 | 60.2745
2009-08-05 | 22:55 | 0 | 18.47 | 0 | 3 | 0 | 32.193 | 32.811 | 31.014 | 31.423 | 29.567 | 24.34 | 10.294 | 0 | 0 | 63.046 | 60.312 | 54.467 | 21.689 | 0 | 0 | 58.943 | 38.83 | [5 empty] | 0 | 0.77 | 15 | 3.5988 | 3.3456 | 1.3833 | 1.1765 | 2.1692 | 60.2745
2009-08-05 | 22:56 | 1 | 18.49 | 0 | 3 | 0 | 46.211 | 32.601 | 30.7 | 31.11 | 29.616 | 24.269 | 10.269 | 0 | 0 | 63.023 | 60.312 | 54.467 | 21.667 | 0 | 0 | 58.988 | 38.782 | [5 empty] | 18.49 | 15.101 | 16 | 3.6061 | 3.3525 | 1.3836 | 1.1765 | 2.1761 | 60.3447
2009-08-05 | 22:57 | 0 | 18.444 | 0 | 3 | 0 | 37.394 | 44.092 | 30.435 | 30.891 | 22.366 | 24.315 | 10.193 | 1 | 0 | 62.98 | 60.289 | 54.42 | 21.667 | 0 | 0 | 58.965 | 38.71 | [5 empty] | 0 | 6.503 | 17 | 3.6282 | 3.3736 | 1.3845 | 1.1765 | 2.1971 | 60.5564
2009-08-05 | 22:58 | 0 | 18.5 | 0 | 2 | 0 | 33.098 | 39.609 | 30.246 | 30.634 | 21.069 | 24.298 | 10.249 | 0 | 0 | 63.007 | 60.294 | 54.518 | 21.718 | 0 | 0 | 58.993 | 38.693 | [5 empty] | 0 | 1.06 | 18 | 3.6346 | 3.3797 | 1.3848 | 1.1765 | 2.2032 | 60.6172
2009-08-05 | 22:59 | 0 | 18.47 | 0 | 3 | 0 | 31.784 | 34.058 | 30.097 | 30.362 | 20.023 | 24.269 | 10.171 | 0 | 0 | 62.957 | 60.266 | 54.443 | 21.689 | 0 | 0 | 58.943 | 38.641 | [5 empty] | 0 | 0.77 | 19 | 3.6282 | 3.3736 | 1.3845 | 1.1765 | 2.1971 | 60.5564
2009-08-05 | 23:00 | 0 | 18.49 | 0 | 2 | 0 | 31.23 | 32.483 | 29.928 | 30.17 | 19.354 | 24.244 | 10.171 | 0 | 0 | 62.934 | 60.243 | 54.42 | 21.689 | 0 | 0 | 58.92 | 38.593 | [5 empty] | 0 | 0.747 | 20 | 3.6419 | 3.3866 | 1.385 | 1.1765 | 2.2101 | 60.6861
2009-08-05 | 23:01 | 0 | 18.47 | 0 | 2 | 0 | 30.82 | 31.784 | 29.687 | 30.05 | 19.035 | 24.17 | 10.193 | 0 | 0 | 62.911 | 60.221 | 54.397 | 21.667 | 0 | 0 | 58.899 | 38.523 | [5 empty] | 0 | 0.721 | 21 | 3.6567 | 3.4007 | 1.3856 | 1.1765 | 2.2242 | 60.8256
2009-08-05 | 23:02 | 0 | 18.444 | 0 | 3 | 0 | 30.604 | 31.35 | 29.543 | 29.857 | 18.49 | 24.195 | 10.146 | 0 | 0 | 62.888 | 60.221 | 54.42 | 21.667 | 0 | 0 | 58.854 | 38.476 | [5 empty] | 0 | 0.505 | 22 | 3.6492 | 3.3935 | 1.3853 | 1.1765 | 2.217 | 60.7546
2009-08-05 | 23:03 | 0 | 18.47 | 0 | 2 | 0 | 30.362 | 31.061 | 29.543 | 29.641 | 18.565 | 24.148 | 10.095 | 0 | 0 | 62.868 | 60.221 | 54.376 | 21.689 | 0 | 0 | 58.785 | 38.406 | [5 empty] | 0 | 0.339 | 23 | 3.6288 | 3.3741 | 1.3845 | 1.1765 | 2.1977 | 60.562
2009-08-05 | 23:04 | 0 | 18.444 | 0 | 3 | 0 | 30.146 | 30.82 | 29.616 | 29.641 | 18.444 | 24.124 | 10.121 | 0 | 0 | 62.888 | 60.198 | 54.397 | 21.677 | 0 | 0 | 58.797 | 38.392 | [5 empty] | 0 | 0.314 | 24 | 3.6355 | 3.3805 | 1.3848 | 1.1765 | 2.204 | 60.6255
2009-08-05 | 23:05 | 0 | 18.417 | 0 | 2 | 0 | 29.999 | 30.575 | 29.445 | 29.66 | 18.243 | 24.048 | 10.191 | 0 | 0 | 62.84 | 60.173 | 54.394 | 21.662 | 0 | 0 | 58.76 | 38.332 | [5 empty] | 0 | 14.69 | 25 | 3.6646 | 3.4082 | 1.386 | 1.1765 | 2.2317 | 60.8991
2009-08-05 | 23:06 | 0 | 18.465 | 1 | 2 | 0 | 29.974 | 30.408 | 29.251 | 29.66 | 23.832 | 24.072 | 10.168 | 0 | 0 | 62.84 | 60.15 | 54.371 | 21.687 | 0 | 0 | 58.737 | 38.308 | [5 empty] | 0 | 10.256 | 26 | 3.6815 | 3.4242 | 1.3867 | 1.1765 | 2.2478 | 61.0558
2009-08-05 | 23:07 | 0 | 18.465 | 0 | 3 | 0 | 44.135 | 30.31 | 29.035 | 29.445 | 30.938 | 24.097 | 10.068 | 1 | 0 | 62.795 | 60.15 | 54.324 | 21.687 | 0 | 0 | 58.737 | 38.26 | [5 empty] | 0 | 3.467 | 27 | 3.6646 | 3.4082 | 1.386 | 1.1765 | 2.2317 | 60.8991
2009-08-05 | 23:08 | 0 | 18.432 | 0 | 2 | 0 | 39.404 | 36.703 | 28.834 | 29.148 | 21.944 | 24.016 | 10.01 | 0 | 0 | 62.765 | 60.097 | 54.271 | 21.608 | 0 | 0 | 58.708 | 38.205 | [5 empty] | 0 | 1.662 | 28 | 3.6719 | 3.4151 | 1.3863 | 1.1765 | 2.2386 | 60.9668
2009-08-05 | 23:09 | 0 | 18.465 | 0 | 2 | 0 | 32.502 | 43.291 | 28.746 | 29.035 | 19.649 | 24.072 | 10.068 | 1 | 0 | 62.772 | 60.081 | 54.28 | 21.662 | 0 | 0 | 58.714 | 38.095 | [5 empty] | 0 | 1.133 | 29 | 3.6573 | 3.4013 | 1.3857 | 1.1765 | 2.2248 | 60.8311
2009-08-05 | 23:10 | 0 | 18.442 | 0 | 3 | 0 | 30.504 | 34.524 | 28.672 | 28.842 | 18.759 | 24.072 | 10.043 | 0 | 0 | 62.749 | 60.104 | 54.28 | 21.64 | 0 | 0 | 58.76 | 38.143 | [5 empty] | 0 | 0.914 | 30 | 3.65 | 3.3943 | 1.3854 | 1.1765 | 2.2179 | 60.7628
2009-08-05 | 23:11 | 0 | 18.417 | 0 | 2 | 0 | 29.805 | 31.539 | 28.506 | 28.672 | 17.921 | 24.048 | 10.093 | 0 | 0 | 62.749 | 60.061 | 54.301 | 21.662 | 0 | 0 | 58.76 | 38.074 | [5 empty] | 0 | 0.603 | 31 | 3.6573 | 3.4013 | 1.3857 | 1.1765 | 2.2248 | 60.8311
2009-08-05 | 23:12 | 0 | 18.442 | 0 | 2 | 0 | 29.42 | 30.504 | 28.481 | 28.506 | 17.65 | 24.023 | 10.118 | 0 | 0 | 62.729 | 60.081 | 54.233 | 21.64 | 0 | 0 | 58.76 | 38.026 | [5 empty] | 0 | 0.554 | 32 | 3.6428 | 3.3874 | 1.3851 | 1.1765 | 2.2109 | 60.6943
2009-08-05 | 23:13 | 0 | 18.442 | 0 | 2 | 0 | 29.131 | 30.07 | 28.216 | 28.528 | 17.306 | 23.999 | 10.093 | 0 | 0 | 62.706 | 60.038 | 54.28 | 21.64 | 0 | 0 | 58.737 | 37.978 | [5 empty] | 0 | 0.579 | 33 | 3.6573 | 3.4013 | 1.3857 | 1.1765 | 2.2248 | 60.8311
2009-08-05 | 23:14 | 0 | 18.465 | 0 | 3 | 0 | 28.937 | 29.685 | 28.143 | 28.383 | 17.23 | 23.928 | 10.143 | 0 | 0 | 62.706 | 60.015 | 54.257 | 21.64 | 0 | 0 | 58.692 | 37.978 | [5 empty] | 0 | 0.53 | 34 | 3.65 | 3.3943 | 1.3854 | 1.1765 | 2.2179 | 60.7628
2009-08-05 | 23:15 | 0 | 18.442 | 0 | 2 | 0 | 28.842 | 29.42 | 28.096 | 28.263 | 17.107 | 23.977 | 10.093 | 0 | 0 | 62.683 | 60.015 | 54.21 | 21.615 | 0 | 0 | 58.692 | 37.957 | [5 empty] | 0 | 0.409 | 35 | 3.6596 | 3.4035 | 1.3858 | 1.1765 | 2.227 | 60.8529
2009-08-05 | 23:16 | 0 | 18.442 | 0 | 2 | 0 | 28.648 | 29.251 | 28.047 | 28.118 | 16.911 | 23.903 | 10.118 | 0 | 0 | 62.706 | 60.015 | 54.21 | 21.615 | 0 | 0 | 58.669 | 37.933 | [5 empty] | 0 | 11.599 | 36 | 3.6524 | 3.3966 | 1.3855 | 1.1765 | 2.2201 | 60.7847
2009-08-05 | 23:17 | 0 | 18.409 | 0 | 3 | 0 | 28.449 | 29.025 | 28.064 | 28.04 | 16.803 | 23.896 | 10.085 | 0 | 0 | 62.63 | 59.963 | 54.133 | 21.608 | 0 | 0 | 58.619 | 37.878 | [5 empty] | 0 | 11.483 | 37 | 3.6448 | 3.3894 | 1.3852 | 1.1765 | 2.2129 | 60.7135
2009-08-05 | 23:18 | 0 | 18.409 | 1 | 2 | 0 | 39.71 | 28.859 | 27.966 | 28.111 | 28.859 | 23.896 | 10.11 | 0 | 0 | 62.63 | 59.94 | 54.133 | 21.584 | 0 | 0 | 58.639 | 37.83 | [5 empty] | 0 | 3.565 | 38 | 3.6288 | 3.3741 | 1.3845 | 1.1765 | 2.1977 | 60.562
2009-08-05 | 23:19 | 0 | 18.432 | 0 | 2 | 0 | 39.569 | 32.871 | 27.895 | 28.086 | 20.909 | 23.871 | 10.136 | 1 | 0 | 62.585 | 59.963 | 54.112 | 21.608 | 0 | 0 | 58.619 | 37.806 | [5 empty] | 0 | 1.564 | 39 | 3.6448 | 3.3894 | 1.3852 | 1.1765 | 2.2129 | 60.7135
2009-08-05 | 23:20 | 0 | 18.442 | 0 | 3 | 0 | 31.612 | 42.609 | 27.807 | 28.047 | 18.907 | 23.854 | 10.191 | 0 | 0 | 62.614 | 59.97 | 54.119 | 21.64 | 0 | 0 | 58.625 | 37.815 | [5 empty] | 0 | 1.011 | 40 | 3.6524 | 3.3966 | 1.3855 | 1.1765 | 2.2201 | 60.7847
2009-08-05 | 23:21 | 0 | 18.432 | 0 | 2 | 0 | 29.459 | 33.601 | 27.726 | 27.895 | 18.087 | 23.847 | 10.136 | 0 | 0 | 62.608 | 59.917 | 54.089 | 21.584 | 0 | 0 | 58.573 | 37.76 | [5 empty] | 0 | 0.77 | 41 | 3.6815 | 3.4242 | 1.3867 | 1.1765 | 2.2478 | 61.0558
2009-08-05 | 23:22 | 0 | 18.409 | 0 | 2 | 0 | 28.761 | 30.376 | 27.677 | 27.75 | 17.446 | 23.847 | 10.11 | 1 | 0 | 62.585 | 59.917 | 54.065 | 21.584 | 0 | 0 | 58.55 | 37.713 | [5 empty] | 0 | 0.505 | 42 | 3.6742 | 3.4173 | 1.3864 | 1.1765 | 2.2408 | 60.9884
2009-08-05 | 23:23 | 0 | 18.409 | 0 | 3 | 0 | 28.425 | 29.388 | 27.606 | 27.655 | 16.901 | 23.871 | 10.01 | 0 | 0 | 62.541 | 59.94 | 54.042 | 21.584 | 0 | 0 | 58.527 | 37.643 | [5 empty] | 0 | 0.505 | 43 | 3.6728 | 3.4159 | 1.3863 | 1.1765 | 2.2395 | 60.9749
2009-08-05 | 23:24 | 0 | 18.409 | 0 | 2 | 0 | 28.16 | 28.979 | 27.51 | 27.655 | 16.013 | 23.822 | 10.035 | 0 | 0 | 62.564 | 59.897 | 54.089 | 21.584 | 0 | 0 | 58.548 | 37.617 | [5 empty] | 0 | 0.456 | 44 | 3.6655 | 3.409 | 1.386 | 1.1765 | 2.2325 | 60.9072
2009-08-05 | 23:25 | 0 | 18.437 | 0 | 3 | 0 | 28.042 | 28.67 | 27.466 | 27.537 | 15.845 | 23.901 | 10.04 | 0 | 0 | 62.544 | 59.876 | 54.044 | 21.564 | 0 | 0 | 58.575 | 37.622 | [5 empty] | 0 | 0.361 | 45 | 3.6728 | 3.4159 | 1.3863 | 1.1765 | 2.2395 | 60.9749
2009-08-05 | 23:26 | 0 | 18.459 | 0 | 2 | 0 | 27.922 | 28.476 | 27.441 | 27.466 | 15.277 | 23.901 | 10.065 | 0 | 0 | 62.544 | 59.899 | 54.068 | 21.588 | 0 | 0 | 58.552 | 37.622 | [5 empty] | 0 | 0.265 | 46 | 3.694 | 3.4361 | 1.3872 | 1.1765 | 2.2597 | 61.171
2009-08-05 | 23:27 | 0 | 18.459 | 0 | 2 | 0 | 27.802 | 28.309 | 27.49 | 27.441 | 14.387 | 23.947 | 10.04 | 0 | 0 | 62.544 | 59.899 | 54.023 | 21.588 | 0 | 0 | 58.53 | 37.622 | [5 empty] | 18.437 | 7.689 | 47 | 3.694 | 3.4361 | 1.3872 | 1.1765 | 2.2597 | 61.171
2009-08-05 | 23:28 | 0 | 18.459 | 0 | 3 | 0 | 27.731 | 28.165 | 27.49 | 27.466 | 14.387 | 23.972 | 9.967 | 0 | 0 | 62.521 | 59.876 | 54.023 | 21.588 | 0 | 0 | 58.463 | 37.576 | [5 empty] | 0 | 19.099 | 48 | 3.7153 | 3.4563 | 1.388 | 1.1765 | 2.2799 | 61.3649
2009-08-05 | 23:29 | 1 | 18.437 | 1 | 2 | 0 | 35.179 | 28.091 | 27.417 | 27.49 | 26.527 | 23.947 | 9.967 | 0 | 0 | 62.455 | 59.808 | 54 | 21.588 | 0 | 0 | 58.486 | 37.528 | [5 empty] | 0 | 21.033 | 49 | 3.7086 | 3.45 | 1.3877 | 1.1765 | 2.2735 | 61.3041
2009-08-05 | 23:30 | 0 | 18.364 | 0 | 3 | 0 | 46.685 | 31.296 | 27.297 | 27.586 | 27.128 | 23.925 | 9.894 | 1 | 0 | 62.521 | 59.719 | 54.091 | 21.515 | 0 | 0 | 58.552 | 37.435 | [5 empty] | 0 | 22.004 | 50 | 3.7246 | 3.4652 | 1.3884 | 1.1765 | 2.2887 | 61.4492
2009-08-05 | 23:31 | 0 | 18.459 | 0 | 3 | 0 | 48.45 | 45.31 | 27.272 | 27.417 | 28.574 | 23.972 | 9.917 | 2 | 0 | 62.498 | 59.83 | 53.93 | 21.564 | 0 | 0 | 58.463 | 37.481 | [5 empty] | 0 | 10.8 | 0 | 3.7394 | 3.4793 | 1.389 | 1.1765 | 2.3028 | 61.5827
2009-08-05 | 23:32 | 0 | 18.427 | 0 | 2 | 1 | 49.269 | 48.146 | 27.216 | 27.265 | 28.108 | 23.964 | 9.862 | 2 | 0 | 62.468 | 59.801 | 53.855 | 21.532 | 0 | 0 | 58.368 | 37.449 | [5 empty] | 0 | 3.975 | 1 | 3.7444 | 3.484 | 2.3556 | 2.1429 | 1.3412 | 35.818
2009-08-05 | 23:33 | 0 | 18.452 | 0 | 3 | 0 | 37.945 | 49.084 | 27.265 | 27.145 | 20.519 | 23.964 | 9.811 | 1 | 0 | 62.468 | 59.824 | 53.876 | 21.532 | 0 | 0 | 58.345 | 37.404 | [5 empty] | 0 | 1.976 | 2 | 3.7656 | 3.5042 | 2.3564 | 2.1429 | 1.3614 | 36.1524
2009-08-05 | 23:34 | 0 | 18.485 | 0 | 2 | 0 | 31.127 | 42.98 | 27.417 | 27.152 | 17.351 | 24.045 | 9.794 | 0 | 0 | 62.521 | 59.853 | 53.93 | 21.564 | 0 | 0 | 58.397 | 37.387 | [5 empty] | 0 | 1.158 | 3 | 3.8044 | 3.541 | 2.358 | 2.1429 | 1.3982 | 36.752
2009-08-05 | 23:35 | 0 | 18.485 | 0 | 2 | 0 | 29.199 | 33.417 | 27.537 | 27.223 | 15.4 | 24.07 | 9.721 | 0 | 0 | 62.498 | 59.853 | 53.93 | 21.564 | 0 | 0 | 58.397 | 37.387 | [5 empty] | 0 | 0.746 | 4 | 3.809 | 3.5455 | 2.3582 | 2.1429 | 1.4026 | 36.8233
2009-08-05 | 23:36 | 0 | 18.452 | 0 | 3 | 0 | 28.518 | 30.396 | 27.554 | 27.36 | 14.947 | 24.038 | 9.588 | 0 | 0 | 62.468 | 59.824 | 53.923 | 21.532 | 0 | 0 | 58.388 | 37.287 | [5 empty] | 0 | 0.508 | 5 | 3.8236 | 3.5593 | 2.3588 | 2.1429 | 1.4165 | 37.0451
2009-08-05 | 23:37 | 0 | 18.485 | 0 | 2 | 0 | 28.236 | 29.393 | 27.682 | 27.49 | 14.387 | 24.021 | 9.572 | 0 | 0 | 62.544 | 59.876 | 53.977 | 21.564 | 0 | 0 | 58.411 | 37.311 | [5 empty] | 0 | 0.458 | 6 | 3.8376 | 3.5726 | 2.3594 | 2.1429 | 1.4297 | 37.2564
2009-08-05 | 23:38 | 0 | 18.459 | 0 | 2 | 0 | 28.165 | 28.959 | 27.755 | 27.657 | 13.547 | 24.045 | 9.522 | 0 | 0 | 62.521 | 59.853 | 53.953 | 21.564 | 0 | 0 | 58.441 | 37.294 | [5 empty] | 0 | 0.339 | 7 | 3.8521 | 3.5864 | 2.36 | 2.1429 | 1.4436 | 37.4748
2009-08-05 | 23:39 | 0 | 18.485 | 0 | 3 | 0 | 28.14 | 28.694 | 27.851 | 27.682 | 13.228 | 24.045 | 9.474 | 0 | 0 | 62.521 | 59.83 | 53.977 | 21.564 | 0 | 0 | 58.418 | 37.222 | [5 empty] | 0 | -0.071 | 8 | 3.8469 | 3.5815 | 2.3597 | 2.1429 | 1.4386 | 37.3964
2009-08-05 | 23:40 | 0 | 18.485 | 0 | 3 | 0 | 28.116 | 28.574 | 28.309 | 27.777 | 12.783 | 24.07 | 9.424 | 0 | 0 | 62.521 | 59.853 | 53.907 | 21.564 | 0 | 0 | 58.441 | 37.201 | [5 empty] | 0 | -0.074 | 9 | 3.8521 | 3.5864 | 2.36 | 2.1429 | 1.4436 | 37.4748
2009-08-05 | 23:41 | 0 | 18.477 | 1 | 2 | 0 | 28.084 | 28.493 | 28.444 | 28.155 | 12.33 | 24.038 | 9.442 | 0 | 0 | 62.446 | 59.801 | 53.855 | 21.532 | 0 | 0 | 58.368 | 37.17 | [5 empty] | 18.485 | 14.881 | 10 | 3.8667 | 3.6003 | 2.3605 | 2.1429 | 1.4574 | 37.6916
2009-08-05 | 23:42 | 0 | 18.51 | 0 | 3 | 0 | 28.331 | 28.43 | 28.381 | 28.405 | 20.794 | 24.07 | 9.424 | 0 | 0 | 62.475 | 59.83 | 53.93 | 21.564 | 0 | 0 | 58.397 | 37.177 | [5 empty] | 0 | 18.999 | 11 | 3.8952 | 3.6274 | 2.3617 | 2.1429 | 1.4845 | 38.1119
2009-08-05 | 23:43 | 1 | 18.485 | 0 | 3 | 0 | 43.286 | 28.694 | 28.165 | 28.405 | 26.792 | 24.092 | 9.374 | 1 | 0 | 62.455 | 59.83 | 53.886 | 21.588 | 0 | 0 | 58.418 | 37.153 | [5 empty] | 0 | 20.181 | 12 | 3.8813 | 3.6141 | 2.3611 | 2.1429 | 1.4713 | 37.9068
2009-08-05 | 23:44 | 0 | 18.437 | 0 | 3 | 0 | 47.259 | 40.982 | 27.922 | 28.26 | 27.272 | 24.045 | 9.276 | 1 | 0 | 62.432 | 59.764 | 53.862 | 21.564 | 0 | 0 | 58.447 | 37.131 | [5 empty] | 0 | 21.568 | 13 | 3.8917 | 3.6241 | 2.3616 | 2.1429 | 1.4812 | 38.0608
2009-08-05 | 23:45 | 0 | 18.485 | 0 | 2 | 0 | 48.226 | 47.08 | 27.853 | 28.045 | 27.853 | 24.021 | 9.324 | 2 | 0 | 62.482 | 59.771 | 53.867 | 21.564 | 0 | 0 | 58.358 | 37.131 | [5 empty] | 0 | 10.125 | 14 | 3.9025 | 3.6343 | 2.362 | 2.1429 | 1.4915 | 38.2181
2009-08-05 | 23:46 | 0 | 18.475 | 0 | 3 | 0 | 49.409 | 48.17 | 27.819 | 27.841 | 27.841 | 24.036 | 9.288 | 2 | 0 | 62.45 | 59.76 | 53.79 | 21.53 | 0 | 0 | 58.281 | 37.098 | [5 empty] | 0 | 3.734 | 15 | 3.9025 | 3.6343 | 2.362 | 2.1429 | 1.4915 | 38.2181
2009-08-05 | 23:47 | 0 | 18.51 | 0 | 2 | 0 | 37.954 | 49.281 | 27.853 | 27.829 | 18.608 | 24.021 | 9.251 | 1 | 0 | 62.462 | 59.771 | 53.867 | 21.539 | 0 | 0 | 58.313 | 37.086 | [5 empty] | 0 | 1.807 | 16 | 3.9174 | 3.6484 | 2.3626 | 2.1429 | 1.5056 | 38.4336
2009-08-05 | 23:48 | 0 | 18.51 | 0 | 3 | 0 | 31.514 | 42.138 | 27.924 | 27.78 | 16.685 | 24.07 | 9.251 | 0 | 0 | 62.505 | 59.792 | 53.867 | 21.564 | 0 | 0 | 58.29 | 37.131 | [5 empty] | 0 | 1.108 | 17 | 3.9246 | 3.6554 | 2.3629 | 2.1429 | 1.5125 | 38.5386
2009-08-05 | 23:49 | 0 | 18.51 | 0 | 2 | 0 | 29.66 | 33.419 | 28.069 | 27.853 | 15.277 | 24.094 | 9.2 | 0 | 0 | 62.482 | 59.814 | 53.867 | 21.588 | 0 | 0 | 58.29 | 37.11 | [5 empty] | 0 | 0.603 | 18 | 3.9319 | 3.6623 | 2.3632 | 2.1429 | 1.5194 | 38.6433
2009-08-05 | 23:50 | 0 | 18.51 | 0 | 3 | 0 | 29.106 | 30.815 | 28.334 | 27.998 | 14.14 | 24.119 | 9.175 | 0 | 0 | 62.482 | 59.792 | 53.937 | 21.564 | 0 | 0 | 58.336 | 37.038 | [5 empty] | 0 | 0.193 | 19 | 3.9532 | 3.6825 | 2.364 | 2.1429 | 1.5396 | 38.9466
2009-08-05 | 23:51 | 0 | 18.51 | 1 | 2 | 0 | 28.817 | 29.901 | 28.552 | 28.214 | 13.695 | 24.119 | 9.15 | 0 | 0 | 62.482 | 59.814 | 53.867 | 21.564 | 0 | 0 | 58.313 | 37.014 | [5 empty] | 0 | 0.194 | 20 | 3.9677 | 3.6963 | 2.3646 | 2.1429 | 1.5535 | 39.1525
2009-08-05 | 23:52 | 0 | 18.485 | 0 | 3 | 0 | 28.792 | 29.491 | 28.697 | 28.599 | 13.152 | 24.143 | 9.077 | 0 | 0 | 62.462 | 59.814 | 53.867 | 21.564 | 0 | 0 | 58.313 | 36.945 | [5 empty] | 0 | -0.096 | 21 | 3.975 | 3.7032 | 2.3649 | 2.1429 | 1.5604 | 39.2549
2009-08-05 | 23:53 | 0 | 18.485 | 0 | 2 | 0 | 28.937 | 29.298 | 29.128 | 28.743 | 12.707 | 24.119 | 9.027 | 0 | 0 | 62.482 | 59.771 | 53.867 | 21.539 | 0 | 0 | 58.267 | 36.945 | [5 empty] | 0 | 0.071 | 22 | 3.975 | 3.7032 | 2.3649 | 2.1429 | 1.5604 | 39.2549
2009-08-05 | 23:54 | 0 | 18.485 | 0 | 3 | 0 | 29.057 | 29.371 | 29.202 | 29.153 | 12.461 | 24.143 | 9.002 | 0 | 0 | 62.462 | 59.771 | 53.844 | 21.517 | 0 | 0 | 58.201 | 36.897 | [5 empty] | 0 | 0.336 | 23 | 3.975 | 3.7032 | 2.3649 | 2.1429 | 1.5604 | 39.2549
2009-08-05 | 23:55 | 0 | 18.51 | 0 | 3 | 0 | 29.322 | 29.418 | 29.106 | 29.251 | 12.733 | 24.143 | 9.002 | 0 | 0 | 62.462 | 59.792 | 53.799 | 21.539 | 0 | 0 | 58.155 | 36.921 | [5 empty] | 18.51 | 13.204 | 24 | 3.9817 | 3.7096 | 2.3652 | 2.1429 | 1.5668 | 39.3488
2009-08-05 | 23:56 | 0 | 18.485 | 0 | 3 | 0 | 29.442 | 29.636 | 28.864 | 29.106 | 14.857 | 24.119 | 9.002 | 0 | 0 | 62.416 | 59.748 | 53.844 | 21.539 | 0 | 0 | 58.133 | 36.945 | [5 empty] | 0 | 19.428 | 25 | 3.9803 | 3.7082 | 2.3649 | 2.1429 | 1.5654 | 39.3284
2009-08-05 | 23:57 | 1 | 18.51 | 0 | 3 | 0 | 42.092 | 29.803 | 28.648 | 28.888 | 26.502 | 24.094 | 8.979 | 1 | 0 | 62.416 | 59.725 | 53.776 | 21.517 | 0 | 0 | 58.133 | 36.945 | [5 empty] | 2082.1901 | 15.9719 | 26 | 2.595 | 2.3914 | 2.3651 | 2.1429 | 0.24858 | 9.5793
2009-08-05 | 23:58 | 0 | 18.485 | 0 | 3 | 0 | 46.919 | 40.023 | 28.43 | 28.648 | 27.611 | 24.045 | 9.002 | 1 | 0 | 62.416 | 59.703 | 53.729 | 21.517 | 0 | 0 | 58.11 | 36.945 | [5 empty] | 0 | 0 | 27 | 6.5964 | 6.195 | 2.309 | 2.1429 | 4.0521 | 61.4296
2009-08-05 | 23:59 | 0 | 18.47 | 0 | 3 | 0 | 47.887 | 46.809 | 28.243 | 28.459 | 28.628 | 24.075 | 8.984 | 2 | 0 | 62.398 | 59.73 | 53.713 | 21.593 | 0 | 0 | 58.16 | 36.926 | [5 empty] | #REF! | #VALUE! | 0 | #VALUE! | #VALUE! | 2.4712 | 2.1429 | #VALUE! | #VALUE!
2009-08-05 | 1440 | 114 | 18.2648 | 0.99 | 2636 | 31 | 45.7075 |  |  | 29.7355 | 27.3588 | 24.6396 | 13.7412 | 534 | 5 |  |  |  | 21.7877 | 2 | 0 |  |  | 8.979 | 23:57 | 18.487 | 15:52 | 9.508 | #REF!
|  | 1 | [29 empty] | #VALUE! | #VALUE! |  | 32 | #VALUE! | #VALUE!