## Therm118
Windmill Logger - THERMAL2.IMS
File opened at 00:00:01 Wed 10 Jun 2009
File closed at 00:00:01 Thu 11 Jun 2009
Date | Time | Boiler_Gas | Gas_MeterT | Boiler_Elec | Boiler_Flow | Boiler_Heat | Boiler_FlowT | Rads_In | Rads_Out | Boiler_Retur | Flue_Gas | Kitchen | Outside | Rain_Gauge | DHW_Coil_Hea | DHW_Coil_In | DHW_Cylinder | DHW_Coil_Out | DHW_Ambient | DHW_Flow | DHW_Heat | DHW_Out | DHW_In | OT min | t OT min | OT max | t OT max | T swing | Wtd._Meter_T | Delta T | Time Interval | T.H. Plus | W.H.L + | Total Heat | Water Ht. | Gain + | Gain + %
Days | Secs | cubic_feet | Celsius | kWh | litres | kWh | Celsius | Celsius | Celsius | Celsius | Celsius | Celsius | Celsius | events | kWh | Celsius | Celsius | Celsius | Celsius | litres | kWh | Celsius | Celsius | Celsius | hh:mm:ss | Celsius | hh:mm:ss | Kelvin | Celsius |  | Minutes | kW | kW | kW | kW | kW | %
2009-10-06 | 0:00 | 0 | 20.197 | 0 | 4 | 0 | 30.842 | 33.658 | 32.859 | 31.519 | 20.001 | 24.075 | 11.579 | 1 | 0 | 53.386 | 61.496 | 32.787 | 22.074 | 0 | 0 | 59.098 | 36.241 | [5 empty] | 0 | -0.677 | 0 | 3.2246 | 2.9899 | 0.19167 | 0 | 2.9899 | 92.7227
2009-10-06 | 0:01 | 0 | 20.197 | 0 | 4 | 0 | 32.338 | 34.175 | 34.199 | 33.421 | 19.184 | 24.026 | 11.528 | 0 | 0 | 53.386 | 61.473 | 34.34 | 22.074 | 0 | 0 | 59.098 | 36.1 | [5 empty] | 0 | -1.083 | 1 | 3.2394 | 3.004 | 1.0142 | 0.82192 | 2.1821 | 67.3613
2009-10-06 | 0:02 | 0 | 20.164 | 0 | 3 | 0 | 33.79 | 35.49 | 34.856 | 34.668 | 18.369 | 24.001 | 11.503 | 0 | 0 | 53.342 | 61.473 | 35.349 | 22.099 | 0 | 0 | 59.121 | 35.938 | [5 empty] | 0 | -0.878 | 2 | 3.2467 | 3.011 | 1.0145 | 0.82192 | 2.1891 | 67.4234
2009-10-06 | 0:03 | 0 | 20.197 | 0 | 4 | 0 | 34.88 | 36.689 | 34.715 | 35.022 | 17.283 | 24.026 | 11.453 | 0 | 0 | 53.318 | 61.473 | 35.397 | 22.074 | 0 | 0 | 59.121 | 35.82 | [5 empty] | 0 | -0.142 | 3 | 3.2613 | 3.0248 | 1.0151 | 0.82192 | 2.2029 | 67.5467
2009-10-06 | 0:04 | 0 | 20.197 | 0 | 4 | 0 | 35.043 | 37.488 | 34.385 | 34.691 | 17.135 | 24.099 | 11.43 | 0 | 0 | 53.318 | 61.453 | 35.115 | 22.074 | 0 | 0 | 59.098 | 35.725 | [5 empty] | 0 | 0.352 | 4 | 3.268 | 3.0312 | 1.0153 | 0.82192 | 2.2093 | 67.6031
2009-10-06 | 0:05 | 0 | 20.197 | 0 | 4 | 0 | 34.761 | 37.536 | 34.175 | 34.316 | 16.69 | 24.05 | 11.405 | 0 | 0 | 53.295 | 61.453 | 34.809 | 22.074 | 0 | 0 | 59.098 | 35.584 | [5 empty] | 0 | 0.445 | 5 | 3.2753 | 3.0381 | 1.0156 | 0.82192 | 2.2162 | 67.6641
2009-10-06 | 0:06 | 0 | 20.232 | 0 | 3 | 0 | 34.395 | 37.239 | 34.16 | 34.16 | 16.504 | 24.134 | 11.415 | 0 | 0 | 53.325 | 61.483 | 34.749 | 22.108 | 0 | 0 | 59.084 | 35.5 | [5 empty] | 0 | 0.235 | 6 | 3.2724 | 3.0353 | 1.0155 | 0.82192 | 2.2134 | 67.6397
2009-10-06 | 0:07 | 0 | 20.222 | 0 | 4 | 0 | 34.175 | 36.875 | 34.055 | 34.079 | 16.172 | 24.099 | 11.355 | 0 | 0 | 53.293 | 61.428 | 34.644 | 22.074 | 0 | 0 | 59.007 | 35.373 | [5 empty] | 0 | 0.096 | 7 | 3.2898 | 3.0519 | 1.0162 | 0.82192 | 2.23 | 67.7853
2009-10-06 | 0:08 | 0 | 20.197 | 0 | 4 | 0 | 34.055 | 36.713 | 33.986 | 34.01 | 15.455 | 24.121 | 11.355 | 0 | 0 | 53.248 | 61.428 | 34.596 | 22.099 | 0 | 0 | 58.984 | 35.277 | [5 empty] | 0 | 0.045 | 8 | 3.2898 | 3.0519 | 1.0162 | 0.82192 | 2.23 | 67.7853
2009-10-06 | 0:09 | 0 | 20.197 | 0 | 3 | 0 | 33.986 | 36.617 | 33.916 | 33.986 | 15.086 | 24.099 | 11.307 | 0 | 0 | 53.202 | 61.405 | 34.55 | 22.099 | 0 | 0 | 58.984 | 35.184 | [5 empty] | 0 | 0 | 9 | 3.3038 | 3.0652 | 1.0168 | 0.82192 | 2.2433 | 67.9007
2009-10-06 | 0:10 | 0 | 20.166 | 0 | 4 | 0 | 33.909 | 36.543 | 33.933 | 33.957 | 14.734 | 24.166 | 11.252 | 0 | 0 | 53.244 | 61.378 | 34.498 | 22.069 | 0 | 0 | 58.979 | 35.038 | [5 empty] | 0 | -0.048 | 10 | 3.3198 | 3.0804 | 1.0174 | 0.82192 | 2.2585 | 68.0317
2009-10-06 | 0:11 | 0 | 20.197 | 0 | 4 | 0 | 33.893 | 36.5 | 33.938 | 33.962 | 14.543 | 24.219 | 11.257 | 0 | 0 | 53.272 | 61.382 | 34.502 | 22.074 | 0 | 0 | 58.961 | 34.974 | [5 empty] | 0 | -0.069 | 11 | 3.3184 | 3.0791 | 1.0174 | 0.82192 | 2.2571 | 68.0199
2009-10-06 | 0:12 | 0 | 20.192 | 0 | 3 | 0 | 33.816 | 36.447 | 33.792 | 33.933 | 13.894 | 24.215 | 11.202 | 0 | 0 | 53.197 | 61.334 | 34.426 | 22.022 | 0 | 0 | 58.89 | 34.825 | [5 empty] | 0 | -0.117 | 12 | 3.3344 | 3.0943 | 1.018 | 0.82192 | 2.2724 | 68.1497
2009-10-06 | 0:13 | 0 | 20.192 | 0 | 4 | 0 | 33.768 | 36.402 | 33.699 | 33.792 | 18.414 | 24.31 | 11.176 | 0 | 0 | 53.197 | 61.334 | 34.309 | 22.069 | 0 | 0 | 58.89 | 34.708 | [5 empty] | 0 | -0.024 | 13 | 3.3419 | 3.1015 | 1.0183 | 0.82192 | 2.2796 | 68.2107
2009-10-06 | 0:14 | 0 | 20.166 | 0 | 4 | 0 | 42.439 | 36.378 | 33.558 | 33.651 | 30.477 | 24.335 | 11.176 | 0 | 0 | 53.174 | 61.334 | 34.192 | 22.045 | 0 | 0 | 58.89 | 34.615 | [5 empty] | 0 | 8.788 | 14 | 3.3419 | 3.1015 | 1.0183 | 0.82192 | 2.2796 | 68.2107
2009-10-06 | 0:15 | 0 | 20.197 | 0 | 3 | 0 | 37.957 | 44.834 | 33.469 | 33.61 | 20.316 | 24.411 | 11.184 | 1 | 0 | 53.178 | 61.362 | 34.103 | 22.074 | 0 | 0 | 58.918 | 34.526 | [5 empty] | 0 | 4.347 | 15 | 3.3396 | 3.0993 | 1.0182 | 0.82192 | 2.2774 | 68.1919
2009-10-06 | 0:16 | 0 | 20.166 | 0 | 4 | 0 | 34.708 | 39.502 | 33.369 | 33.393 | 17.821 | 24.359 | 11.154 | 0 | 0 | 53.174 | 61.289 | 33.933 | 22.069 | 0 | 0 | 58.913 | 34.404 | [5 empty] | 0 | 1.315 | 16 | 3.3484 | 3.1076 | 1.0186 | 0.82192 | 2.2857 | 68.262
2009-10-06 | 0:17 | 0 | 20.166 | 0 | 3 | 0 | 33.792 | 36.964 | 33.275 | 33.369 | 16.833 | 24.359 | 11.104 | 0 | 0 | 53.15 | 61.289 | 33.888 | 22.045 | 0 | 0 | 58.867 | 34.287 | [5 empty] | 0 | 0.423 | 17 | 3.3629 | 3.1214 | 1.0192 | 0.82192 | 2.2995 | 68.378
2009-10-06 | 0:18 | 0 | 20.166 | 0 | 4 | 0 | 33.464 | 36.306 | 33.11 | 33.251 | 15.722 | 24.455 | 11.078 | 0 | 0 | 53.129 | 61.289 | 33.768 | 22.069 | 0 | 0 | 58.89 | 34.192 | [5 empty] | 0 | 0.213 | 18 | 3.3705 | 3.1286 | 1.0195 | 0.82192 | 2.3067 | 68.4379
2009-10-06 | 0:19 | 0 | 20.192 | 0 | 4 | 0 | 33.275 | 36.048 | 32.924 | 33.11 | 15.45 | 24.43 | 11.028 | 0 | 0 | 53.106 | 61.266 | 33.534 | 22.094 | 0 | 0 | 58.867 | 34.146 | [5 empty] | 0 | 0.165 | 19 | 3.385 | 3.1424 | 1.0201 | 0.82192 | 2.3205 | 68.5524
2009-10-06 | 0:20 | 0 | 20.166 | 0 | 3 | 0 | 33.065 | 35.837 | 32.807 | 32.852 | 15.252 | 24.43 | 11.053 | 0 | 0 | 53.15 | 61.243 | 33.417 | 22.069 | 0 | 0 | 58.845 | 34.05 | [5 empty] | 0 | 0.213 | 20 | 3.3778 | 3.1355 | 1.0198 | 0.82192 | 2.3136 | 68.4953
2009-10-06 | 0:21 | 0 | 20.166 | 0 | 4 | 0 | 32.828 | 35.648 | 32.759 | 32.759 | 14.932 | 24.43 | 11.053 | 0 | 0 | 53.15 | 61.22 | 33.299 | 22.069 | 0 | 0 | 58.845 | 33.957 | [5 empty] | 0 | 0.069 | 21 | 3.3778 | 3.1355 | 1.0198 | 0.82192 | 2.3136 | 68.4953
2009-10-06 | 0:22 | 0 | 20.166 | 0 | 3 | 0 | 32.618 | 35.344 | 32.807 | 32.759 | 14.56 | 24.43 | 11.028 | 0 | 0 | 53.15 | 61.22 | 33.323 | 22.045 | 0 | 0 | 58.799 | 33.864 | [5 empty] | 0 | -0.141 | 22 | 3.385 | 3.1424 | 1.0201 | 0.82192 | 2.3205 | 68.5524
2009-10-06 | 0:23 | 0 | 20.166 | 0 | 4 | 0 | 32.689 | 35.273 | 32.852 | 32.852 | 14.14 | 24.501 | 11.028 | 0 | 0 | 53.129 | 61.2 | 33.347 | 22.069 | 0 | 0 | 58.778 | 33.792 | [5 empty] | 0 | -0.163 | 23 | 3.385 | 3.1424 | 1.0201 | 0.82192 | 2.3205 | 68.5524
2009-10-06 | 0:24 | 0 | 20.134 | 0 | 3 | 0 | 32.704 | 35.218 | 32.821 | 32.845 | 19.319 | 24.47 | 11.021 | 0 | 0 | 53.076 | 61.147 | 33.316 | 22.013 | 0 | 0 | 58.769 | 33.692 | [5 empty] | 0 | -0.141 | 24 | 3.3871 | 3.1444 | 1.0202 | 0.82192 | 2.3225 | 68.5684
2009-10-06 | 0:25 | 0 | 20.159 | 0 | 4 | 0 | 41.987 | 35.313 | 32.775 | 32.821 | 29.626 | 24.448 | 10.973 | 0 | 0 | 53.029 | 61.124 | 33.244 | 22.037 | 0 | 0 | 58.769 | 33.574 | [5 empty] | 0 | 9.166 | 25 | 3.4011 | 3.1577 | 1.0207 | 0.82192 | 2.3358 | 68.6772
2009-10-06 | 0:26 | 0 | 20.149 | 0 | 3 | 0 | 37.28 | 44.142 | 32.673 | 32.814 | 20.149 | 24.511 | 10.963 | 1 | 0 | 53.069 | 61.143 | 33.213 | 22.052 | 0 | 0 | 58.765 | 33.519 | [5 empty] | 0 | 4.466 | 26 | 3.404 | 3.1604 | 1.0209 | 0.82192 | 2.3385 | 68.6998
2009-10-06 | 0:27 | 0 | 20.149 | 0 | 4 | 0 | 33.964 | 38.947 | 32.625 | 32.72 | 17.828 | 24.511 | 10.938 | 0 | 0 | 53.024 | 61.12 | 33.165 | 22.052 | 0 | 0 | 58.765 | 33.424 | [5 empty] | 0 | 1.244 | 27 | 3.4113 | 3.1674 | 1.0211 | 0.82192 | 2.3454 | 68.7561
2009-10-06 | 0:28 | 0 | 20.116 | 0 | 3 | 0 | 33.089 | 36.261 | 32.618 | 32.665 | 16.338 | 24.455 | 10.88 | 0 | 0 | 53.015 | 61.067 | 33.113 | 21.998 | 0 | 0 | 58.692 | 33.347 | [5 empty] | 0 | 0.424 | 28 | 3.4281 | 3.1834 | 1.0218 | 0.82192 | 2.3615 | 68.8856
2009-10-06 | 0:29 | 0 | 20.149 | 0 | 4 | 0 | 32.814 | 35.586 | 32.579 | 32.625 | 15.209 | 24.487 | 10.912 | 0 | 0 | 53.045 | 61.074 | 33.12 | 22.076 | 0 | 0 | 58.698 | 33.285 | [5 empty] | 0 | 0.189 | 29 | 3.4188 | 3.1746 | 1.0215 | 0.82192 | 2.3526 | 68.8143
2009-10-06 | 0:30 | 0 | 20.141 | 0 | 3 | 0 | 32.641 | 35.344 | 32.38 | 32.5 | 14.633 | 24.43 | 10.782 | 1 | 0 | 52.947 | 60.955 | 32.876 | 22.045 | 0 | 0 | 58.58 | 33.113 | [5 empty] | 0 | 0.141 | 30 | 3.4567 | 3.2105 | 1.023 | 0.82192 | 2.3886 | 69.1017
2009-10-06 | 0:31 | 0 | 20.141 | 0 | 4 | 0 | 32.475 | 35.227 | 32.309 | 32.331 | 14.437 | 24.479 | 10.829 | 0 | 0 | 52.994 | 61.001 | 32.783 | 22.02 | 0 | 0 | 58.669 | 33.089 | [5 empty] | 0 | 0.144 | 31 | 3.443 | 3.1975 | 1.0224 | 0.82192 | 2.3756 | 68.9985
2009-10-06 | 0:32 | 0 | 20.141 | 0 | 3 | 0 | 32.331 | 35.038 | 32.38 | 32.309 | 14.04 | 24.526 | 10.782 | 0 | 0 | 52.971 | 60.955 | 32.783 | 22.02 | 0 | 0 | 58.646 | 33.017 | [5 empty] | 0 | 0.022 | 32 | 3.4567 | 3.2105 | 1.023 | 0.82192 | 2.3886 | 69.1017
2009-10-06 | 0:33 | 0 | 20.141 | 0 | 4 | 0 | 32.211 | 34.873 | 32.429 | 32.38 | 13.645 | 24.479 | 10.633 | 0 | 0 | 52.947 | 60.955 | 32.807 | 22.02 | 0 | 0 | 58.669 | 32.948 | [5 empty] | 0 | -0.169 | 33 | 3.5001 | 3.2518 | 1.0247 | 0.82192 | 2.4299 | 69.4234
2009-10-06 | 0:34 | 0 | 20.116 | 0 | 3 | 0 | 32.235 | 34.828 | 32.5 | 32.5 | 13.102 | 24.551 | 10.608 | 0 | 0 | 52.947 | 60.91 | 32.924 | 22.02 | 0 | 0 | 58.669 | 32.854 | [5 empty] | 0 | -0.265 | 34 | 3.5074 | 3.2587 | 1.025 | 0.82192 | 2.4368 | 69.4766
2009-10-06 | 0:35 | 0 | 20.116 | 0 | 4 | 0 | 32.331 | 34.852 | 32.453 | 32.5 | 13.2 | 24.575 | 10.608 | 0 | 0 | 52.924 | 60.887 | 32.876 | 22.02 | 0 | 0 | 58.646 | 32.783 | [5 empty] | 0 | -0.169 | 35 | 3.5074 | 3.2587 | 1.025 | 0.82192 | 2.4368 | 69.4766
2009-10-06 | 0:36 | 1 | 20.166 | 0 | 3 | 0 | 39.997 | 34.852 | 32.38 | 32.429 | 28.645 | 24.526 | 10.633 | 0 | 0 | 52.924 | 60.844 | 32.807 | 22.045 | 0 | 0 | 58.646 | 32.713 | [5 empty] | 20.166 | 7.568 | 36 | 3.5001 | 3.2518 | 1.0247 | 0.82192 | 2.4299 | 69.4234
2009-10-06 | 0:37 | 0 | 20.141 | 0 | 4 | 0 | 37.976 | 42.394 | 32.26 | 32.331 | 20.091 | 24.575 | 10.608 | 0 | 0 | 52.947 | 60.844 | 32.735 | 22.02 | 0 | 0 | 58.692 | 32.641 | [5 empty] | 0 | 5.645 | 37 | 3.5074 | 3.2587 | 1.025 | 0.82192 | 2.4368 | 69.4766
2009-10-06 | 0:38 | 0 | 20.141 | 0 | 3 | 0 | 33.816 | 39.456 | 32.139 | 32.309 | 17.029 | 24.6 | 10.558 | 1 | 0 | 52.924 | 60.752 | 32.713 | 22.02 | 0 | 0 | 58.669 | 32.572 | [5 empty] | 0 | 1.507 | 38 | 3.5219 | 3.2725 | 1.0256 | 0.82192 | 2.4506 | 69.5823
2009-10-06 | 0:39 | 0 | 20.141 | 0 | 4 | 0 | 32.735 | 36.05 | 32.211 | 32.235 | 15.968 | 24.6 | 10.558 | 0 | 0 | 52.901 | 60.775 | 32.618 | 22.045 | 0 | 0 | 58.646 | 32.5 | [5 empty] | 0 | 0.5 | 39 | 3.5219 | 3.2725 | 1.0256 | 0.82192 | 2.4506 | 69.5823
2009-10-06 | 0:40 | 0 | 20.141 | 0 | 3 | 0 | 32.355 | 35.227 | 32.066 | 32.186 | 15.154 | 24.551 | 10.533 | 0 | 0 | 52.88 | 60.732 | 32.524 | 22.045 | 0 | 0 | 58.623 | 32.429 | [5 empty] | 0 | 0.169 | 40 | 3.5292 | 3.2795 | 1.0259 | 0.82192 | 2.4575 | 69.6349
2009-10-06 | 0:41 | 0 | 20.084 | 1 | 3 | 0 | 32.154 | 34.866 | 31.938 | 32.009 | 14.872 | 24.423 | 10.55 | 0 | 0 | 52.87 | 60.59 | 32.348 | 21.942 | 0 | 0 | 58.55 | 32.299 | [5 empty] | 0 | 0.145 | 41 | 3.5242 | 3.2748 | 1.0257 | 0.82192 | 2.4528 | 69.5992
2009-10-06 | 0:42 | 0 | 20.058 | 0 | 4 | 0 | 31.987 | 34.773 | 31.818 | 31.889 | 14.724 | 24.398 | 10.525 | 0 | 0 | 52.826 | 60.59 | 32.299 | 21.988 | 0 | 0 | 58.527 | 32.228 | [5 empty] | 0 | 0.098 | 42 | 3.5315 | 3.2817 | 1.026 | 0.82192 | 2.4598 | 69.6517
2009-10-06 | 0:43 | 0 | 20.084 | 0 | 3 | 0 | 31.867 | 34.608 | 31.843 | 31.867 | 14.427 | 24.349 | 10.601 | 0 | 0 | 52.826 | 60.545 | 32.277 | 21.988 | 0 | 0 | 58.527 | 32.154 | [5 empty] | 0 | 0 | 43 | 3.5094 | 3.2606 | 1.0251 | 0.82192 | 2.4387 | 69.4915
2009-10-06 | 0:44 | 0 | 20.084 | 0 | 4 | 0 | 31.769 | 34.397 | 32.034 | 31.938 | 14.379 | 24.303 | 10.601 | 0 | 0 | 52.803 | 60.545 | 32.397 | 22.013 | 0 | 0 | 58.505 | 32.083 | [5 empty] | 0 | -0.169 | 44 | 3.5094 | 3.2606 | 1.0251 | 0.82192 | 2.4387 | 69.4915
2009-10-06 | 0:45 | 0 | 20.109 | 0 | 3 | 0 | 31.794 | 34.349 | 32.034 | 32.108 | 14.206 | 24.303 | 10.601 | 0 | 0 | 52.803 | 60.476 | 32.468 | 21.988 | 0 | 0 | 58.482 | 32.034 | [5 empty] | 0 | -0.314 | 45 | 3.5094 | 3.2606 | 1.0251 | 0.82192 | 2.4387 | 69.4915
2009-10-06 | 0:46 | 0 | 20.068 | 0 | 4 | 0 | 31.899 | 34.357 | 31.995 | 32.044 | 14.017 | 24.166 | 10.535 | 0 | 0 | 52.763 | 60.392 | 32.429 | 21.949 | 0 | 0 | 58.42 | 31.921 | [5 empty] | 0 | -0.145 | 46 | 3.5286 | 3.2789 | 1.0259 | 0.82192 | 2.457 | 69.6307
2009-10-06 | 0:47 | 0 | 20.068 | 0 | 3 | 0 | 37.624 | 34.404 | 31.875 | 32.066 | 27.682 | 24.215 | 10.56 | 0 | 0 | 52.74 | 60.392 | 32.331 | 21.973 | 0 | 0 | 58.486 | 31.899 | [5 empty] | 0 | 5.558 | 47 | 3.5213 | 3.272 | 1.0256 | 0.82192 | 2.4501 | 69.5781
2009-10-06 | 0:48 | 0 | 20.036 | 0 | 4 | 0 | 39.167 | 40.365 | 31.794 | 31.889 | 21.412 | 24.087 | 10.503 | 1 | 0 | 52.733 | 60.319 | 32.277 | 21.942 | 0 | 0 | 58.434 | 31.818 | [5 empty] | 0 | 7.278 | 48 | 3.5379 | 3.2878 | 1.0263 | 0.82192 | 2.4659 | 69.6977
2009-10-06 | 0:49 | 0 | 20.068 | 0 | 3 | 0 | 33.771 | 40.444 | 31.73 | 31.85 | 17.353 | 24.166 | 10.535 | 0 | 0 | 52.716 | 60.303 | 32.139 | 21.927 | 0 | 0 | 58.443 | 31.779 | [5 empty] | 0 | 1.921 | 49 | 3.5286 | 3.2789 | 1.0259 | 0.82192 | 2.457 | 69.6307
2009-10-06 | 0:50 | 0 | 20.011 | 0 | 3 | 0 | 32.421 | 35.947 | 31.747 | 31.769 | 15.392 | 24.087 | 10.478 | 0 | 0 | 52.709 | 60.205 | 32.108 | 21.942 | 0 | 0 | 58.457 | 31.723 | [5 empty] | 0 | 0.652 | 50 | 3.5452 | 3.2947 | 1.0266 | 0.82192 | 2.4728 | 69.7497
2009-10-06 | 0:51 | 0 | 20.036 | 0 | 4 | 0 | 31.987 | 34.842 | 31.674 | 31.769 | 14.158 | 24.109 | 10.405 | 0 | 0 | 52.686 | 60.184 | 32.132 | 21.966 | 0 | 0 | 58.434 | 31.674 | [5 empty] | 0 | 0.218 | 51 | 3.5665 | 3.3149 | 1.0274 | 0.82192 | 2.493 | 69.9006
2009-10-06 | 0:52 | 0 | 20.036 | 0 | 3 | 0 | 31.794 | 34.514 | 31.602 | 31.649 | 13.763 | 24.014 | 10.354 | 0 | 0 | 52.663 | 60.093 | 32.034 | 21.942 | 0 | 0 | 58.39 | 31.602 | [5 empty] | 0 | 0.145 | 52 | 3.5813 | 3.329 | 1.028 | 0.82192 | 2.5071 | 70.0049
2009-10-06 | 0:53 | 0 | 20.036 | 0 | 4 | 0 | 31.674 | 34.373 | 31.529 | 31.553 | 13.318 | 24.038 | 10.307 | 0 | 0 | 52.618 | 60.049 | 31.889 | 21.942 | 0 | 0 | 58.345 | 31.529 | [5 empty] | 0 | 0.121 | 53 | 3.595 | 3.342 | 1.0286 | 0.82192 | 2.5201 | 70.1002
2009-10-06 | 0:54 | 0 | 20.086 | 0 | 3 | 0 | 31.504 | 34.208 | 31.553 | 31.48 | 13.097 | 23.989 | 10.281 | 0 | 0 | 52.639 | 60.004 | 31.867 | 21.942 | 0 | 0 | 58.322 | 31.48 | [5 empty] | 0 | 0.024 | 54 | 3.6026 | 3.3492 | 1.0289 | 0.82192 | 2.5273 | 70.1527
2009-10-06 | 0:55 | 0 | 20.061 | 0 | 3 | 0 | 31.384 | 34.091 | 31.674 | 31.578 | 12.826 | 23.942 | 10.332 | 0 | 0 | 52.618 | 59.938 | 31.963 | 21.942 | 0 | 0 | 58.299 | 31.433 | [5 empty] | 0 | -0.194 | 55 | 3.5877 | 3.3351 | 1.0283 | 0.82192 | 2.5132 | 70.0496
2009-10-06 | 0:56 | 0 | 20.036 | 0 | 4 | 0 | 31.433 | 34.043 | 31.747 | 31.747 | 12.677 | 23.964 | 10.332 | 0 | 0 | 52.618 | 59.915 | 32.034 | 21.942 | 0 | 0 | 58.345 | 31.338 | [5 empty] | 0 | -0.314 | 56 | 3.5877 | 3.3351 | 1.0283 | 0.82192 | 2.5132 | 70.0496
2009-10-06 | 0:57 | 0 | 20.031 | 0 | 3 | 0 | 31.524 | 33.993 | 31.718 | 31.74 | 12.572 | 23.913 | 10.324 | 0 | 0 | 52.59 | 59.796 | 32.029 | 21.888 | 0 | 0 | 58.251 | 31.259 | [5 empty] | 0 | -0.216 | 57 | 3.5901 | 3.3373 | 1.0284 | 0.82192 | 2.5154 | 70.0658
2009-10-06 | 0:58 | 0 | 20.006 | 0 | 4 | 0 | 34.978 | 34.11 | 31.595 | 31.74 | 26.392 | 23.913 | 10.349 | 0 | 0 | 52.567 | 59.753 | 32.029 | 21.937 | 0 | 0 | 58.34 | 31.21 | [5 empty] | 0 | 3.238 | 58 | 3.5828 | 3.3304 | 1.0281 | 0.82192 | 2.5085 | 70.015
2009-10-06 | 0:59 | 0 | 20.006 | 0 | 3 | 0 | 40.547 | 38.456 | 31.524 | 31.595 | 21.069 | 23.864 | 10.349 | 1 | 0 | 52.59 | 59.684 | 31.933 | 21.912 | 0 | 0 | 58.34 | 31.164 | [5 empty] | 0 | 8.952 | 59 | 3.5828 | 3.3304 | 1.0281 | 0.82192 | 2.5085 | 70.015
2009-10-06 | 1:00 | 0 | 20.031 | 0 | 3 | 0 | 33.897 | 41.442 | 31.45 | 31.524 | 16.154 | 23.839 | 10.374 | 0 | 0 | 52.567 | 59.618 | 31.813 | 21.937 | 0 | 0 | 58.295 | 31.115 | [5 empty] | 0 | 2.373 | 60 | 3.5755 | 3.3235 | 1.0278 | 0.82192 | 2.5016 | 69.9641
2009-10-06 | 1:01 | 0 | 20.056 | 0 | 4 | 0 | 32.247 | 36.012 | 31.428 | 31.475 | 14.895 | 23.864 | 10.425 | 1 | 0 | 52.567 | 59.55 | 31.813 | 21.937 | 0 | 0 | 58.272 | 31.065 | [5 empty] | 0 | 0.772 | 61 | 3.5606 | 3.3094 | 1.0272 | 0.82192 | 2.4874 | 69.8594
2009-10-06 | 1:02 | 0 | 20.031 | 0 | 3 | 0 | 31.693 | 34.651 | 31.45 | 31.45 | 13.932 | 23.839 | 10.4 | 0 | 0 | 52.497 | 59.484 | 31.718 | 21.937 | 0 | 0 | 58.251 | 30.994 | [5 empty] | 0 | 0.243 | 62 | 3.5679 | 3.3163 | 1.0275 | 0.82192 | 2.4944 | 69.9108
2009-10-06 | 1:03 | 0 | 20.006 | 0 | 4 | 0 | 31.499 | 34.297 | 31.355 | 31.404 | 13.683 | 23.839 | 10.302 | 0 | 0 | 52.543 | 59.461 | 31.718 | 21.912 | 0 | 0 | 58.272 | 30.97 | [5 empty] | 0 | 0.095 | 63 | 3.5965 | 3.3434 | 1.0287 | 0.82192 | 2.5215 | 70.1103
2009-10-06 | 1:04 | 0 | 20.006 | 0 | 3 | 0 | 31.379 | 34.134 | 31.259 | 31.355 | 13.364 | 23.839 | 10.276 | 0 | 0 | 52.543 | 59.415 | 31.62 | 21.937 | 0 | 0 | 58.137 | 30.921 | [5 empty] | 0 | 0.024 | 64 | 3.604 | 3.3506 | 1.029 | 0.82192 | 2.5287 | 70.1627
2009-10-06 | 1:05 | 0 | 20.031 | 0 | 3 | 0 | 31.259 | 34.015 | 31.284 | 31.284 | 13.017 | 23.864 | 10.302 | 0 | 0 | 52.52 | 59.349 | 31.573 | 21.937 | 0 | 0 | 57.891 | 30.874 | [5 empty] | 0 | -0.025 | 65 | 3.5965 | 3.3434 | 1.0287 | 0.82192 | 2.5215 | 70.1103
2009-10-06 | 1:06 | 0 | 20.031 | 0 | 4 | 0 | 31.164 | 33.876 | 31.428 | 31.355 | 13.042 | 23.793 | 10.299 | 0 | 0 | 52.522 | 59.262 | 31.718 | 21.912 | 0 | 0 | 57.781 | 30.803 | [5 empty] | 0 | -0.191 | 66 | 3.5973 | 3.3442 | 1.0287 | 0.82192 | 2.5223 | 70.1164
2009-10-06 | 1:07 | 0 | 20.031 | 0 | 3 | 0 | 31.213 | 33.735 | 31.549 | 31.477 | 12.695 | 23.817 | 10.276 | 0 | 0 | 52.499 | 59.194 | 31.789 | 21.912 | 0 | 0 | 57.646 | 30.754 | [5 empty] | 0 | -0.264 | 67 | 3.604 | 3.3506 | 1.029 | 0.82192 | 2.5287 | 70.1627
2009-10-06 | 1:08 | 0 | 20.006 | 0 | 4 | 0 | 31.333 | 33.782 | 31.499 | 31.549 | 12.547 | 23.817 | 10.276 | 0 | 0 | 52.499 | 59.128 | 31.789 | 21.937 | 0 | 0 | 57.58 | 30.681 | [5 empty] | 0 | -0.216 | 68 | 3.604 | 3.3506 | 1.029 | 0.82192 | 2.5287 | 70.1627
2009-10-06 | 1:09 | 0 | 20.026 | 0 | 3 | 0 | 31.929 | 33.847 | 31.448 | 31.47 | 25.087 | 23.788 | 10.294 | 0 | 0 | 52.448 | 59.009 | 31.735 | 21.883 | 0 | 0 | 57.484 | 30.604 | [5 empty] | 0 | 0.459 | 69 | 3.5988 | 3.3456 | 1.0287 | 0.82192 | 2.5237 | 70.1265
2009-10-06 | 1:10 | 0 | 20.001 | 0 | 3 | 0 | 41.884 | 36.009 | 31.35 | 31.399 | 22.076 | 23.763 | 10.344 | 0 | 0 | 52.424 | 58.92 | 31.615 | 21.883 | 0 | 0 | 57.462 | 30.555 | [5 empty] | 0 | 10.485 | 70 | 3.5842 | 3.3318 | 1.0282 | 0.82192 | 2.5099 | 70.0252
2009-10-06 | 1:11 | 0 | 20.001 | 0 | 4 | 0 | 34.247 | 42.401 | 31.254 | 31.325 | 16.099 | 23.739 | 10.417 | 1 | 0 | 52.424 | 58.897 | 31.568 | 21.907 | 0 | 0 | 57.418 | 30.531 | [5 empty] | 0 | 2.922 | 71 | 3.563 | 3.3116 | 1.0273 | 0.82192 | 2.4897 | 69.8759
2009-10-06 | 1:12 | 0 | 19.975 | 0 | 3 | 1 | 32.144 | 36.292 | 31.279 | 31.279 | 14.419 | 23.714 | 10.566 | 0 | 0 | 52.448 | 58.808 | 31.568 | 21.883 | 0 | 0 | 57.35 | 30.506 | [5 empty] | 0 | 0.865 | 72 | 3.5196 | 3.2703 | 1.0255 | 0.82192 | 2.4484 | 69.5655
2009-10-06 | 1:13 | 0 | 20.001 | 0 | 4 | 0 | 31.544 | 34.553 | 31.254 | 31.254 | 13.703 | 23.69 | 10.54 | 0 | 0 | 52.424 | 58.719 | 31.519 | 21.907 | 0 | 0 | 57.329 | 30.46 | [5 empty] | 0 | 0.29 | 0 | 3.5272 | 3.2775 | 1.0258 | 0.82192 | 2.4556 | 69.6202
2009-10-06 | 1:14 | 0 | 20.026 | 0 | 3 | 0 | 31.325 | 34.081 | 31.183 | 31.254 | 13.258 | 23.69 | 10.54 | 0 | 0 | 52.424 | 58.651 | 31.495 | 21.907 | 0 | 0 | 57.329 | 30.411 | [5 empty] | 0 | 0.071 | 1 | 3.5272 | 3.2775 | 0.59102 | 0.3871 | 2.8904 | 81.948
2009-10-06 | 1:15 | 0 | 19.965 | 0 | 3 | 0 | 31.171 | 33.859 | 31.075 | 31.124 | 12.901 | 23.656 | 10.505 | 0 | 0 | 52.415 | 58.53 | 31.365 | 21.873 | 0 | 0 | 57.297 | 30.327 | [5 empty] | 0 | 0.047 | 2 | 3.5373 | 3.2872 | 0.59144 | 0.3871 | 2.9001 | 81.9858
2009-10-06 | 1:16 | 0 | 20.026 | 0 | 4 | 0 | 31.11 | 33.799 | 31.085 | 31.11 | 12.69 | 23.739 | 10.566 | 0 | 0 | 52.38 | 58.493 | 31.35 | 21.883 | 0 | 0 | 57.284 | 30.362 | [5 empty] | 0 | 0 | 3 | 3.5196 | 3.2703 | 0.59072 | 0.3871 | 2.8832 | 81.9198
2009-10-06 | 1:17 | 0 | 20.001 | 0 | 3 | 0 | 30.965 | 33.682 | 31.23 | 31.159 | 12.418 | 23.763 | 10.566 | 0 | 0 | 52.357 | 58.45 | 31.448 | 21.932 | 0 | 0 | 57.284 | 30.291 | [5 empty] | 0 | -0.194 | 4 | 3.5196 | 3.2703 | 0.59072 | 0.3871 | 2.8832 | 81.9198
2009-10-06 | 1:18 | 0 | 20.026 | 0 | 4 | 0 | 30.965 | 33.565 | 31.35 | 31.303 | 12.295 | 23.69 | 10.616 | 0 | 0 | 52.401 | 58.292 | 31.568 | 21.907 | 0 | 0 | 57.261 | 30.22 | [5 empty] | 0 | -0.338 | 5 | 3.505 | 3.2565 | 0.59013 | 0.3871 | 2.8694 | 81.8653
2009-10-06 | 1:19 | 0 | 19.975 | 0 | 3 | 0 | 31.085 | 33.613 | 31.303 | 31.423 | 11.948 | 23.714 | 10.591 | 0 | 0 | 52.31 | 58.269 | 31.615 | 21.932 | 0 | 0 | 57.238 | 30.22 | [5 empty] | 0 | -0.338 | 6 | 3.5123 | 3.2634 | 0.59042 | 0.3871 | 2.8763 | 81.8926
2009-10-06 | 1:20 | 1 | 19.965 | 0 | 3 | 0 | 31.171 | 33.649 | 31.291 | 31.34 | 23.535 | 23.656 | 10.631 | 0 | 0 | 52.324 | 58.126 | 31.558 | 21.873 | 0 | 0 | 57.183 | 30.136 | [5 empty] | 19.965 | -0.169 | 7 | 3.5007 | 3.2523 | 0.58995 | 0.3871 | 2.8652 | 81.8488
2009-10-06 | 1:21 | 0 | 19.965 | 0 | 4 | 0 | 42.085 | 34.565 | 31.171 | 31.269 | 23.511 | 23.631 | 10.631 | 1 | 0 | 52.324 | 58.037 | 31.485 | 21.873 | 0 | 0 | 57.163 | 30.112 | [5 empty] | 0 | 10.816 | 8 | 3.5007 | 3.2523 | 0.58995 | 0.3871 | 2.8652 | 81.8488
2009-10-06 | 1:22 | 0 | 20.001 | 0 | 3 | 0 | 34.739 | 42.918 | 31.159 | 31.279 | 16.592 | 23.69 | 10.616 | 0 | 0 | 52.333 | 58.023 | 31.448 | 21.883 | 0 | 0 | 57.195 | 30.121 | [5 empty] | 0 | 3.46 | 9 | 3.505 | 3.2565 | 0.59013 | 0.3871 | 2.8694 | 81.8653
2009-10-06 | 1:23 | 0 | 19.965 | 0 | 4 | 0 | 32.159 | 36.61 | 31.1 | 31.124 | 14.558 | 23.656 | 10.606 | 1 | 0 | 52.277 | 57.902 | 31.316 | 21.897 | 0 | 0 | 57.163 | 30.063 | [5 empty] | 0 | 1.035 | 10 | 3.5079 | 3.2593 | 0.59025 | 0.3871 | 2.8722 | 81.8762
2009-10-06 | 1:24 | 0 | 19.991 | 0 | 3 | 0 | 31.436 | 34.471 | 31.1 | 31.124 | 13.741 | 23.609 | 10.704 | 0 | 0 | 52.324 | 57.79 | 31.365 | 21.873 | 0 | 0 | 57.117 | 30.016 | [5 empty] | 0 | 0.312 | 11 | 3.4794 | 3.2321 | 0.58909 | 0.3871 | 2.845 | 81.7681
2009-10-06 | 1:25 | 0 | 19.965 | 0 | 3 | 0 | 31.171 | 33.931 | 31.051 | 31.075 | 13.494 | 23.584 | 10.704 | 0 | 0 | 52.277 | 57.722 | 31.34 | 21.873 | 0 | 0 | 57.117 | 29.967 | [5 empty] | 0 | 0.096 | 12 | 3.4794 | 3.2321 | 0.58909 | 0.3871 | 2.845 | 81.7681
2009-10-06 | 1:26 | 0 | 19.965 | 0 | 4 | 0 | 31.075 | 33.742 | 30.931 | 31.026 | 13.125 | 23.609 | 10.704 | 0 | 0 | 52.277 | 57.61 | 31.22 | 21.802 | 0 | 0 | 57.117 | 29.942 | [5 empty] | 0 | 0.049 | 13 | 3.4794 | 3.2321 | 0.58909 | 0.3871 | 2.845 | 81.7681
2009-10-06 | 1:27 | 0 | 19.991 | 0 | 3 | 0 | 30.955 | 33.625 | 30.955 | 30.931 | 12.655 | 23.609 | 10.679 | 0 | 0 | 52.277 | 57.544 | 31.22 | 21.848 | 0 | 0 | 57.071 | 29.918 | [5 empty] | 0 | 0.024 | 14 | 3.4867 | 3.2391 | 0.58938 | 0.3871 | 2.852 | 81.7959
2009-10-06 | 1:28 | 0 | 19.991 | 0 | 4 | 0 | 30.81 | 33.507 | 31.075 | 30.98 | 12.433 | 23.631 | 10.679 | 0 | 0 | 52.233 | 57.43 | 31.244 | 21.848 | 0 | 0 | 57.049 | 29.871 | [5 empty] | 0 | -0.17 | 15 | 3.4867 | 3.2391 | 0.58938 | 0.3871 | 2.852 | 81.7959
2009-10-06 | 1:29 | 0 | 19.991 | 0 | 3 | 0 | 30.835 | 33.39 | 31.195 | 31.124 | 12.187 | 23.609 | 10.704 | 0 | 0 | 52.277 | 57.364 | 31.414 | 21.873 | 0 | 0 | 57.049 | 29.822 | [5 empty] | 0 | -0.289 | 16 | 3.4794 | 3.2321 | 0.58909 | 0.3871 | 2.845 | 81.7681
2009-10-06 | 1:30 | 0 | 19.965 | 0 | 3 | 0 | 30.955 | 33.414 | 31.171 | 31.244 | 12.014 | 23.609 | 10.679 | 0 | 0 | 52.233 | 57.252 | 31.46 | 21.873 | 0 | 0 | 57.049 | 29.798 | [5 empty] | 0 | -0.289 | 17 | 3.4867 | 3.2391 | 0.58938 | 0.3871 | 2.852 | 81.7959
2009-10-06 | 1:31 | 0 | 19.933 | 0 | 4 | 0 | 30.994 | 33.476 | 31.092 | 31.213 | 19.882 | 23.599 | 10.671 | 0 | 0 | 52.203 | 57.154 | 31.382 | 21.866 | 0 | 0 | 57.019 | 29.744 | [5 empty] | 0 | -0.219 | 18 | 3.489 | 3.2413 | 0.58948 | 0.3871 | 2.8542 | 81.8047
2009-10-06 | 1:32 | 0 | 19.965 | 0 | 3 | 0 | 41.238 | 33.742 | 31.051 | 31.195 | 26.571 | 23.609 | 10.754 | 0 | 0 | 52.186 | 57.071 | 31.34 | 21.897 | 0 | 0 | 57.005 | 29.727 | [5 empty] | 0 | 10.043 | 19 | 3.4648 | 3.2183 | 0.5885 | 0.3871 | 2.8312 | 81.7123
2009-10-06 | 1:33 | 0 | 19.958 | 0 | 4 | 0 | 35.239 | 42.712 | 30.994 | 31.019 | 17.761 | 23.503 | 10.769 | 1 | 0 | 52.179 | 56.953 | 31.259 | 21.866 | 0 | 0 | 56.976 | 29.646 | [5 empty] | 0 | 4.22 | 20 | 3.4605 | 3.2141 | 0.58832 | 0.3871 | 2.827 | 81.6954
2009-10-06 | 1:34 | 0 | 19.991 | 0 | 3 | 0 | 32.233 | 37.103 | 30.98 | 31.051 | 15.47 | 23.609 | 10.802 | 0 | 0 | 52.186 | 56.893 | 31.244 | 21.848 | 0 | 0 | 57.005 | 29.631 | [5 empty] | 0 | 1.182 | 21 | 3.4509 | 3.205 | 0.58793 | 0.3871 | 2.8179 | 81.6582
2009-10-06 | 1:35 | 0 | 19.958 | 0 | 3 | 0 | 31.308 | 34.488 | 30.972 | 31.019 | 14.276 | 23.528 | 10.794 | 0 | 0 | 52.156 | 56.752 | 31.213 | 21.841 | 0 | 0 | 56.93 | 29.599 | [5 empty] | 0 | 0.289 | 22 | 3.4532 | 3.2072 | 0.58803 | 0.3871 | 2.8201 | 81.6673
2009-10-06 | 1:36 | 0 | 19.933 | 0 | 4 | 0 | 31.092 | 33.828 | 30.972 | 30.972 | 13.834 | 23.553 | 10.819 | 0 | 0 | 52.133 | 56.661 | 31.164 | 21.841 | 0 | 0 | 56.93 | 29.55 | [5 empty] | 0 | 0.12 | 23 | 3.4459 | 3.2003 | 0.58773 | 0.3871 | 2.8132 | 81.639
2009-10-06 | 1:37 | 0 | 19.958 | 0 | 3 | 0 | 30.948 | 33.617 | 30.85 | 30.899 | 13.881 | 23.528 | 10.845 | 0 | 0 | 52.156 | 56.572 | 31.092 | 21.841 | 0 | 0 | 56.93 | 29.526 | [5 empty] | 0 | 0.049 | 24 | 3.4383 | 3.1931 | 0.58743 | 0.3871 | 2.806 | 81.6095
2009-10-06 | 1:38 | 0 | 19.958 | 0 | 4 | 0 | 30.85 | 33.524 | 30.828 | 30.85 | 13.512 | 23.503 | 10.917 | 0 | 0 | 52.133 | 56.483 | 31.068 | 21.841 | 0 | 0 | 56.93 | 29.477 | [5 empty] | 0 | 0 | 25 | 3.4174 | 3.1732 | 0.58658 | 0.3871 | 2.7861 | 81.527
2009-10-06 | 1:39 | 0 | 19.958 | 0 | 3 | 0 | 30.73 | 33.428 | 30.948 | 30.874 | 13.313 | 23.528 | 10.892 | 0 | 0 | 52.086 | 56.391 | 31.092 | 21.866 | 0 | 0 | 56.907 | 29.455 | [5 empty] | 0 | -0.144 | 26 | 3.4246 | 3.1801 | 0.58687 | 0.3871 | 2.793 | 81.5557
2009-10-06 | 1:40 | 0 | 19.958 | 0 | 3 | 0 | 30.683 | 33.29 | 31.068 | 31.043 | 12.944 | 23.553 | 10.968 | 0 | 0 | 52.086 | 56.28 | 31.213 | 21.841 | 0 | 0 | 56.864 | 29.43 | [5 empty] | 0 | -0.36 | 27 | 3.4025 | 3.1591 | 0.58597 | 0.3871 | 2.772 | 81.4679
2009-10-06 | 1:41 | 0 | 19.958 | 0 | 4 | 0 | 30.828 | 33.266 | 31.092 | 31.092 | 12.72 | 23.503 | 11.018 | 0 | 0 | 52.086 | 56.168 | 31.308 | 21.841 | 0 | 0 | 56.864 | 29.381 | [5 empty] | 0 | -0.264 | 28 | 3.388 | 3.1452 | 0.58538 | 0.3871 | 2.7581 | 81.4095
2009-10-06 | 1:42 | 0 | 19.958 | 1 | 3 | 0 | 30.948 | 33.383 | 31.019 | 31.117 | 12.574 | 23.528 | 11.041 | 1 | 0 | 52.065 | 56.054 | 31.259 | 21.866 | 0 | 0 | 56.818 | 29.285 | [5 empty] | 0 | -0.169 | 29 | 3.3813 | 3.1389 | 0.58511 | 0.3871 | 2.7518 | 81.3825
2009-10-06 | 1:43 | 0 | 19.933 | 0 | 4 | 0 | 39.822 | 33.407 | 30.948 | 31.092 | 26.875 | 23.553 | 11.018 | 0 | 0 | 52.018 | 55.986 | 31.237 | 21.866 | 0 | 0 | 56.841 | 29.31 | [5 empty] | 0 | 8.73 | 30 | 3.388 | 3.1452 | 0.58538 | 0.3871 | 2.7581 | 81.4095
2009-10-06 | 1:44 | 0 | 19.933 | 0 | 3 | 0 | 36.179 | 41.844 | 30.899 | 30.972 | 18.08 | 23.503 | 11.066 | 0 | 0 | 52.018 | 55.893 | 31.092 | 21.866 | 0 | 0 | 56.841 | 29.285 | [5 empty] | 0 | 5.207 | 31 | 3.374 | 3.1319 | 0.58482 | 0.3871 | 2.7448 | 81.353
2009-10-06 | 1:45 | 0 | 19.933 | 0 | 3 | 0 | 32.345 | 37.801 | 30.874 | 30.923 | 15.536 | 23.479 | 10.993 | 1 | 0 | 52.018 | 55.755 | 31.068 | 21.841 | 0 | 0 | 56.864 | 29.236 | [5 empty] | 0 | 1.422 | 32 | 3.3952 | 3.1521 | 0.58568 | 0.3871 | 2.765 | 81.4388
2009-10-06 | 1:46 | 0 | 19.968 | 0 | 4 | 0 | 31.367 | 34.591 | 30.958 | 30.933 | 14.387 | 23.513 | 11.003 | 0 | 0 | 52.028 | 55.65 | 31.102 | 21.851 | 0 | 0 | 56.827 | 29.222 | [5 empty] | 0 | 0.434 | 33 | 3.3923 | 3.1494 | 0.58556 | 0.3871 | 2.7623 | 81.4271
2009-10-06 | 1:47 | 0 | 19.968 | 0 | 3 | 0 | 31.029 | 33.837 | 30.884 | 30.958 | 13.841 | 23.464 | 11.003 | 0 | 0 | 52.028 | 55.536 | 31.124 | 21.851 | 0 | 0 | 56.827 | 29.175 | [5 empty] | 0 | 0.071 | 34 | 3.3923 | 3.1494 | 0.58556 | 0.3871 | 2.7623 | 81.4271
2009-10-06 | 1:48 | 0 | 19.993 | 0 | 4 | 0 | 30.909 | 33.555 | 30.813 | 30.859 | 13.522 | 23.489 | 11.026 | 0 | 0 | 52.028 | 55.466 | 31.004 | 21.875 | 0 | 0 | 56.827 | 29.175 | [5 empty] | 0 | 0.05 | 35 | 3.3856 | 3.143 | 0.58529 | 0.3871 | 2.7559 | 81.4001
2009-10-06 | 1:49 | 0 | 19.993 | 0 | 3 | 0 | 30.835 | 33.438 | 30.813 | 30.764 | 13.323 | 23.538 | 11.026 | 0 | 0 | 52.004 | 55.351 | 30.933 | 21.875 | 0 | 0 | 56.782 | 29.15 | [5 empty] | 0 | 0.071 | 36 | 3.3856 | 3.143 | 0.58529 | 0.3871 | 2.7559 | 81.4001
2009-10-06 | 1:50 | 0 | 19.993 | 0 | 3 | 0 | 30.693 | 33.345 | 30.859 | 30.788 | 13.002 | 23.464 | 11.026 | 0 | 0 | 51.981 | 55.237 | 30.98 | 21.851 | 0 | 0 | 56.827 | 29.101 | [5 empty] | 0 | -0.095 | 37 | 3.3856 | 3.143 | 0.58529 | 0.3871 | 2.7559 | 81.4001
2009-10-06 | 1:51 | 0 | 19.968 | 0 | 4 | 0 | 30.644 | 33.228 | 31.004 | 30.958 | 12.904 | 23.489 | 11.026 | 0 | 0 | 51.934 | 55.146 | 31.124 | 21.875 | 0 | 0 | 56.827 | 29.052 | [5 empty] | 0 | -0.314 | 38 | 3.3856 | 3.143 | 0.58529 | 0.3871 | 2.7559 | 81.4001
2009-10-06 | 1:52 | 0 | 19.993 | 0 | 3 | 0 | 30.739 | 33.18 | 31.053 | 31.029 | 12.805 | 23.513 | 11.051 | 1 | 0 | 51.913 | 55.055 | 31.173 | 21.875 | 0 | 0 | 56.804 | 29.03 | [5 empty] | 0 | -0.29 | 39 | 3.3783 | 3.1361 | 0.58499 | 0.3871 | 2.749 | 81.3707
2009-10-06 | 1:53 | 0 | 19.968 | 0 | 4 | 0 | 30.859 | 33.251 | 31.029 | 31.053 | 12.682 | 23.489 | 11.051 | 0 | 0 | 51.934 | 54.917 | 31.173 | 21.875 | 0 | 0 | 56.759 | 29.006 | [5 empty] | 0 | -0.194 | 40 | 3.3783 | 3.1361 | 0.58499 | 0.3871 | 2.749 | 81.3707
2009-10-06 | 1:54 | 1 | 19.963 | 0 | 3 | 0 | 38.299 | 33.316 | 30.95 | 30.975 | 25.747 | 23.459 | 11.071 | 0 | 0 | 51.885 | 54.775 | 31.095 | 21.821 | 0 | 0 | 56.754 | 28.952 | [5 empty] | 19.963 | 7.324 | 41 | 3.3725 | 3.1305 | 0.58476 | 0.3871 | 2.7435 | 81.3471
2009-10-06 | 1:55 | 0 | 19.968 | 0 | 3 | 0 | 37.387 | 40.559 | 30.859 | 30.933 | 18.904 | 23.464 | 11.076 | 0 | 0 | 51.913 | 54.665 | 31.124 | 21.875 | 0 | 0 | 56.782 | 28.932 | [5 empty] | 0 | 6.454 | 42 | 3.3711 | 3.1292 | 0.5847 | 0.3871 | 2.7421 | 81.3412
2009-10-06 | 1:56 | 0 | 19.963 | 0 | 4 | 0 | 32.565 | 38.722 | 30.83 | 30.904 | 15.591 | 23.435 | 11.071 | 1 | 0 | 51.862 | 54.544 | 31.024 | 21.821 | 0 | 0 | 56.731 | 28.903 | [5 empty] | 0 | 1.661 | 43 | 3.3725 | 3.1305 | 0.58476 | 0.3871 | 2.7435 | 81.3471
2009-10-06 | 1:57 | 0 | 19.983 | 0 | 3 | 0 | 31.384 | 34.703 | 30.879 | 30.806 | 14.455 | 23.459 | 11.071 | 0 | 0 | 51.839 | 54.429 | 30.975 | 21.821 | 0 | 0 | 56.711 | 28.856 | [5 empty] | 0 | 0.578 | 44 | 3.3725 | 3.1305 | 0.58476 | 0.3871 | 2.7435 | 81.3471
2009-10-06 | 1:58 | 0 | 19.963 | 0 | 4 | 0 | 30.999 | 33.763 | 30.83 | 30.806 | 13.59 | 23.459 | 11.096 | 0 | 0 | 51.862 | 54.338 | 30.928 | 21.821 | 0 | 0 | 56.688 | 28.832 | [5 empty] | 0 | 0.193 | 45 | 3.3652 | 3.1236 | 0.58446 | 0.3871 | 2.7365 | 81.3174
2009-10-06 | 1:59 | 0 | 19.963 | 0 | 3 | 0 | 30.83 | 33.457 | 30.734 | 30.783 | 13.243 | 23.484 | 11.046 | 0 | 0 | 51.862 | 54.247 | 30.95 | 21.821 | 0 | 0 | 56.711 | 28.807 | [5 empty] | 0 | 0.047 | 46 | 3.3798 | 3.1375 | 0.58505 | 0.3871 | 2.7504 | 81.3766
2009-10-06 | 2:00 | 0 | 19.963 | 0 | 3 | 0 | 30.734 | 33.34 | 30.71 | 30.71 | 13.072 | 23.508 | 11.046 | 0 | 0 | 51.839 | 54.131 | 30.83 | 21.846 | 0 | 0 | 56.688 | 28.783 | [5 empty] | 0 | 0.024 | 47 | 3.3798 | 3.1375 | 0.58505 | 0.3871 | 2.7504 | 81.3766
2009-10-06 | 2:01 | 0 | 19.963 | 0 | 4 | 0 | 30.614 | 33.247 | 30.759 | 30.71 | 12.848 | 23.508 | 11.046 | 0 | 0 | 51.815 | 53.993 | 30.855 | 21.821 | 0 | 0 | 56.665 | 28.758 | [5 empty] | 0 | -0.096 | 48 | 3.3798 | 3.1375 | 0.58505 | 0.3871 | 2.7504 | 81.3766
2009-10-06 | 2:02 | 0 | 19.963 | 0 | 3 | 0 | 30.59 | 33.106 | 30.928 | 30.83 | 12.7 | 23.604 | 11.046 | 0 | 0 | 51.792 | 53.925 | 30.999 | 21.846 | 0 | 0 | 56.642 | 28.712 | [5 empty] | 0 | -0.24 | 49 | 3.3798 | 3.1375 | 0.58505 | 0.3871 | 2.7504 | 81.3766
2009-10-06 | 2:03 | 0 | 19.963 | 0 | 4 | 0 | 30.663 | 33.058 | 30.928 | 30.975 | 12.479 | 23.58 | 11.096 | 0 | 0 | 51.792 | 53.787 | 31.119 | 21.821 | 0 | 0 | 56.62 | 28.687 | [5 empty] | 0 | -0.312 | 50 | 3.3652 | 3.1236 | 0.58446 | 0.3871 | 2.7365 | 81.3174
2009-10-06 | 2:04 | 0 | 19.928 | 0 | 3 | 0 | 30.749 | 33.094 | 30.916 | 30.94 | 12.245 | 23.521 | 11.036 | 0 | 0 | 51.759 | 53.617 | 31.038 | 21.812 | 0 | 0 | 56.61 | 28.604 | [5 empty] | 0 | -0.191 | 51 | 3.3827 | 3.1402 | 0.58517 | 0.3871 | 2.7531 | 81.3884
2009-10-06 | 2:05 | 0 | 19.963 | 0 | 3 | 0 | 36.064 | 33.223 | 30.855 | 30.975 | 25.725 | 23.58 | 11.096 | 1 | 0 | 51.748 | 53.559 | 31.048 | 21.821 | 0 | 0 | 56.62 | 28.638 | [5 empty] | 0 | 5.089 | 52 | 3.3652 | 3.1236 | 0.58446 | 0.3871 | 2.7365 | 81.3174
2009-10-06 | 2:06 | 0 | 19.935 | 0 | 4 | 0 | 38.648 | 38.789 | 30.781 | 30.828 | 19.639 | 23.53 | 11.093 | 0 | 0 | 51.724 | 53.421 | 30.926 | 21.794 | 0 | 0 | 56.574 | 28.613 | [5 empty] | 0 | 7.82 | 53 | 3.3661 | 3.1245 | 0.5845 | 0.3871 | 2.7374 | 81.321
2009-10-06 | 2:07 | 0 | 19.903 | 0 | 3 | 0 | 32.838 | 39.652 | 30.7 | 30.749 | 15.852 | 23.521 | 11.083 | 0 | 0 | 51.647 | 53.274 | 30.845 | 21.763 | 0 | 0 | 56.524 | 28.557 | [5 empty] | 0 | 2.089 | 54 | 3.369 | 3.1272 | 0.58462 | 0.3871 | 2.7401 | 81.3329
2009-10-06 | 2:08 | 0 | 19.935 | 0 | 4 | 0 | 31.382 | 34.89 | 30.757 | 30.707 | 14.97 | 23.53 | 11.141 | 1 | 0 | 51.724 | 53.19 | 30.901 | 21.819 | 0 | 0 | 56.531 | 28.564 | [5 empty] | 0 | 0.675 | 55 | 3.3521 | 3.1112 | 0.58393 | 0.3871 | 2.7241 | 81.2637
2009-10-06 | 2:09 | 0 | 19.903 | 0 | 3 | 0 | 30.918 | 33.706 | 30.749 | 30.725 | 14 | 23.545 | 11.083 | 0 | 0 | 51.647 | 53.045 | 30.82 | 21.787 | 0 | 0 | 56.501 | 28.484 | [5 empty] | 0 | 0.193 | 56 | 3.369 | 3.1272 | 0.58462 | 0.3871 | 2.7401 | 81.3329
2009-10-06 | 2:10 | 0 | 19.935 | 0 | 3 | 0 | 30.781 | 33.409 | 30.636 | 30.757 | 13.537 | 23.602 | 11.116 | 0 | 0 | 51.608 | 53.008 | 30.828 | 21.819 | 0 | 0 | 56.531 | 28.469 | [5 empty] | 0 | 0.024 | 57 | 3.3594 | 3.1181 | 0.58423 | 0.3871 | 2.731 | 81.2936
2009-10-06 | 2:11 | 0 | 19.935 | 0 | 4 | 0 | 30.685 | 33.268 | 30.612 | 30.636 | 13.215 | 23.626 | 11.093 | 0 | 0 | 51.631 | 52.87 | 30.732 | 21.819 | 0 | 0 | 56.531 | 28.444 | [5 empty] | 0 | 0.049 | 58 | 3.3661 | 3.1245 | 0.5845 | 0.3871 | 2.7374 | 81.321
2009-10-06 | 2:12 | 0 | 19.935 | 0 | 3 | 0 | 30.587 | 33.149 | 30.685 | 30.612 | 12.944 | 23.577 | 11.116 | 0 | 0 | 51.608 | 52.756 | 30.732 | 21.794 | 0 | 0 | 56.508 | 28.444 | [5 empty] | 0 | -0.025 | 59 | 3.3594 | 3.1181 | 0.58423 | 0.3871 | 2.731 | 81.2936
2009-10-06 | 2:13 | 0 | 19.96 | 0 | 4 | 0 | 30.516 | 33.031 | 30.877 | 30.707 | 12.821 | 23.626 | 11.141 | 0 | 0 | 51.587 | 52.641 | 30.901 | 21.794 | 0 | 0 | 56.531 | 28.42 | [5 empty] | 0 | -0.191 | 60 | 3.3521 | 3.1112 | 0.58393 | 0.3871 | 2.7241 | 81.2637
2009-10-06 | 2:14 | 0 | 19.928 | 0 | 3 | 0 | 30.531 | 32.955 | 30.869 | 30.82 | 12.74 | 23.545 | 11.134 | 0 | 0 | 51.556 | 52.473 | 30.989 | 21.763 | 0 | 0 | 56.478 | 28.339 | [5 empty] | 0 | -0.289 | 61 | 3.3542 | 3.1131 | 0.58402 | 0.3871 | 2.726 | 81.2721
2009-10-06 | 2:15 | 0 | 19.928 | 0 | 3 | 0 | 30.676 | 33 | 30.845 | 30.869 | 12.542 | 23.57 | 11.109 | 0 | 0 | 51.51 | 52.38 | 30.965 | 21.763 | 0 | 0 | 56.455 | 28.317 | [5 empty] | 0 | -0.193 | 62 | 3.3615 | 3.12 | 0.58431 | 0.3871 | 2.7329 | 81.302
2009-10-06 | 2:16 | 0 | 19.928 | 0 | 4 | 0 | 33.613 | 33.072 | 30.774 | 30.869 | 24.992 | 23.594 | 11.134 | 0 | 0 | 51.51 | 52.266 | 30.94 | 21.763 | 0 | 0 | 56.478 | 28.268 | [5 empty] | 0 | 2.744 | 63 | 3.3542 | 3.1131 | 0.58402 | 0.3871 | 2.726 | 81.2721
2009-10-06 | 2:17 | 0 | 19.96 | 0 | 3 | 0 | 40.035 | 37.122 | 30.757 | 30.806 | 20.975 | 23.577 | 11.192 | 1 | 0 | 51.517 | 52.182 | 30.901 | 21.819 | 0 | 0 | 56.508 | 28.324 | [5 empty] | 0 | 9.229 | 64 | 3.3373 | 3.0971 | 0.58333 | 0.3871 | 2.71 | 81.2024
2009-10-06 | 2:18 | 0 | 19.903 | 0 | 4 | 0 | 33.141 | 40.686 | 30.676 | 30.725 | 16.566 | 23.57 | 11.159 | 0 | 0 | 51.418 | 52.037 | 30.796 | 21.787 | 0 | 0 | 56.432 | 28.268 | [5 empty] | 0 | 2.416 | 65 | 3.3469 | 3.1062 | 0.58372 | 0.3871 | 2.7191 | 81.2421
2009-10-06 | 2:19 | 0 | 19.903 | 0 | 3 | 0 | 31.399 | 35.093 | 30.7 | 30.629 | 14.864 | 23.521 | 11.159 | 0 | 0 | 51.439 | 51.946 | 30.796 | 21.787 | 0 | 0 | 56.432 | 28.219 | [5 empty] | 0 | 0.77 | 66 | 3.3469 | 3.1062 | 0.58372 | 0.3871 | 2.7191 | 81.2421
2009-10-06 | 2:20 | 0 | 19.903 | 0 | 3 | 0 | 30.894 | 33.706 | 30.7 | 30.676 | 14.148 | 23.57 | 11.159 | 1 | 0 | 51.418 | 51.808 | 30.774 | 21.763 | 0 | 0 | 56.41 | 28.219 | [5 empty] | 0 | 0.218 | 67 | 3.3469 | 3.1062 | 0.58372 | 0.3871 | 2.7191 | 81.2421
2009-10-06 | 2:21 | 0 | 19.928 | 0 | 4 | 0 | 30.749 | 33.306 | 30.654 | 30.676 | 13.53 | 23.619 | 11.184 | 0 | 0 | 51.418 | 51.694 | 30.749 | 21.787 | 0 | 0 | 56.389 | 28.194 | [5 empty] | 0 | 0.073 | 68 | 3.3396 | 3.0993 | 0.58343 | 0.3871 | 2.7122 | 81.212
2009-10-06 | 2:22 | 0 | 19.928 | 0 | 3 | 0 | 30.654 | 33.165 | 30.58 | 30.58 | 13.283 | 23.594 | 11.207 | 0 | 0 | 51.395 | 51.601 | 30.676 | 21.763 | 0 | 0 | 56.366 | 28.148 | [5 empty] | 0 | 0.074 | 69 | 3.3329 | 3.0929 | 0.58315 | 0.3871 | 2.7058 | 81.1842
2009-10-06 | 2:23 | 0 | 19.87 | 0 | 4 | 0 | 30.477 | 33.017 | 30.548 | 30.548 | 13.102 | 23.489 | 11.174 | 0 | 0 | 51.341 | 51.456 | 30.644 | 21.731 | 0 | 0 | 56.38 | 28.091 | [5 empty] | 0 | -0.071 | 70 | 3.3425 | 3.102 | 0.58354 | 0.3871 | 2.7149 | 81.2241
2009-10-06 | 2:24 | 0 | 19.903 | 0 | 3 | 0 | 30.435 | 32.931 | 30.749 | 30.604 | 12.961 | 23.521 | 11.184 | 0 | 0 | 51.348 | 51.348 | 30.82 | 21.787 | 0 | 0 | 56.41 | 28.123 | [5 empty] | 0 | -0.169 | 71 | 3.3396 | 3.0993 | 0.58343 | 0.3871 | 2.7122 | 81.212
2009-10-06 | 2:25 | 0 | 19.903 | 0 | 3 | 0 | 30.46 | 32.907 | 30.796 | 30.845 | 12.614 | 23.57 | 11.134 | 0 | 0 | 51.325 | 51.281 | 30.894 | 21.787 | 0 | 0 | 56.389 | 28.074 | [5 empty] | 0 | -0.385 | 72 | 3.3542 | 3.1131 | 0.58402 | 0.3871 | 2.726 | 81.2721
2009-10-06 | 2:26 | 0 | 19.852 | 0 | 4 | 0 | 30.528 | 32.857 | 30.698 | 30.793 | 12.245 | 23.521 | 11.083 | 0 | 0 | 51.206 | 51.092 | 30.842 | 21.714 | 0 | 0 | 56.337 | 27.976 | [5 empty] | 0 | -0.265 | 73 | 3.369 | 3.1272 | 0.58462 | 0.3871 | 2.7401 | 81.3329
2009-10-06 | 2:27 | 0 | 19.827 | 0 | 3 | 0 | 31.276 | 32.929 | 30.649 | 30.747 | 24.05 | 23.521 | 11.134 | 0 | 0 | 51.183 | 50.931 | 30.793 | 21.689 | 0 | 0 | 56.293 | 27.976 | [5 empty] | 0 | 0.529 | 74 | 3.3542 | 3.1131 | 0.58402 | 0.3871 | 2.726 | 81.2721
2009-10-06 | 2:28 | 0 | 19.827 | 0 | 4 | 0 | 41.128 | 35.23 | 30.602 | 30.673 | 22.268 | 23.472 | 11.109 | 1 | 0 | 51.159 | 50.816 | 30.698 | 21.689 | 0 | 0 | 56.293 | 27.951 | [5 empty] | 0 | 10.455 | 75 | 3.3615 | 3.12 | 0.58431 | 0.3871 | 2.7329 | 81.302
2009-10-06 | 2:29 | 0 | 19.852 | 0 | 3 | 0 | 33.491 | 41.48 | 30.553 | 30.627 | 16.765 | 23.521 | 11.134 | 0 | 0 | 51.113 | 50.723 | 30.649 | 21.689 | 0 | 0 | 56.293 | 27.927 | [5 empty] | 0 | 2.864 | 76 | 3.3542 | 3.1131 | 0.58402 | 0.3871 | 2.726 | 81.2721
2009-10-06 | 2:30 | 0 | 19.887 | 0 | 3 | 0 | 31.455 | 35.38 | 30.612 | 30.612 | 14.726 | 23.53 | 11.194 | 0 | 0 | 51.145 | 50.62 | 30.661 | 21.723 | 0 | 0 | 56.28 | 27.939 | [5 empty] | 0 | 0.843 | 77 | 3.3367 | 3.0965 | 0.58331 | 0.3871 | 2.7094 | 81.1999
2009-10-06 | 2:31 | 0 | 19.862 | 0 | 4 | 0 | 30.828 | 33.689 | 30.563 | 30.612 | 14.231 | 23.555 | 11.194 | 0 | 0 | 51.124 | 50.55 | 30.661 | 21.723 | 0 | 0 | 56.28 | 27.915 | [5 empty] | 0 | 0.216 | 78 | 3.3367 | 3.0965 | 0.58331 | 0.3871 | 2.7094 | 81.1999
2009-10-06 | 2:32 | 0 | 19.802 | 0 | 3 | 0 | 30.602 | 33.208 | 30.504 | 30.602 | 13.751 | 23.496 | 11.109 | 0 | 0 | 51.092 | 50.403 | 30.627 | 21.689 | 0 | 0 | 56.202 | 27.856 | [5 empty] | 0 | 0 | 79 | 3.3615 | 3.12 | 0.58431 | 0.3871 | 2.7329 | 81.302
2009-10-06 | 2:33 | 0 | 19.802 | 0 | 4 | 0 | 30.504 | 33.046 | 30.384 | 30.504 | 13.283 | 23.545 | 11.134 | 1 | 0 | 51.068 | 50.289 | 30.528 | 21.689 | 0 | 0 | 56.179 | 27.831 | [5 empty] | 0 | 0 | 80 | 3.3542 | 3.1131 | 0.58402 | 0.3871 | 2.726 | 81.2721
2009-10-06 | 2:34 | 0 | 19.827 | 0 | 3 | 0 | 30.408 | 32.95 | 30.457 | 30.457 | 13.085 | 23.521 | 11.159 | 0 | 0 | 51.092 | 50.151 | 30.553 | 21.689 | 0 | 0 | 56.179 | 27.807 | [5 empty] | 0 | -0.049 | 81 | 3.3469 | 3.1062 | 0.58372 | 0.3871 | 2.7191 | 81.2421
2009-10-06 | 2:35 | 0 | 19.852 | 0 | 3 | 0 | 30.313 | 32.809 | 30.627 | 30.482 | 12.863 | 23.521 | 11.184 | 0 | 0 | 51.022 | 50.037 | 30.602 | 21.689 | 0 | 0 | 56.159 | 27.782 | [5 empty] | 0 | -0.169 | 82 | 3.3396 | 3.0993 | 0.58343 | 0.3871 | 2.7122 | 81.212
2009-10-06 | 2:36 | 0 | 19.852 | 0 | 4 | 0 | 30.337 | 32.74 | 30.698 | 30.698 | 12.69 | 23.472 | 11.207 | 0 | 0 | 51.022 | 49.922 | 30.747 | 21.689 | 0 | 0 | 56.159 | 27.782 | [5 empty] | 0 | -0.361 | 83 | 3.3329 | 3.0929 | 0.58315 | 0.3871 | 2.7058 | 81.1842
2009-10-06 | 2:37 | 0 | 19.852 | 0 | 3 | 0 | 30.482 | 32.74 | 30.722 | 30.722 | 12.542 | 23.472 | 11.207 | 0 | 0 | 50.977 | 49.808 | 30.818 | 21.689 | 0 | 0 | 56.135 | 27.76 | [5 empty] | 0 | -0.24 | 84 | 3.3329 | 3.0929 | 0.58315 | 0.3871 | 2.7058 | 81.1842
2009-10-06 | 2:38 | 0 | 19.827 | 0 | 4 | 0 | 30.553 | 32.857 | 30.627 | 30.722 | 22.797 | 23.472 | 11.184 | 0 | 0 | 50.977 | 49.691 | 30.747 | 21.689 | 0 | 0 | 56.112 | 27.736 | [5 empty] | 0 | -0.169 | 85 | 3.3396 | 3.0993 | 0.58343 | 0.3871 | 2.7122 | 81.212
2009-10-06 | 2:39 | 1 | 19.852 | 0 | 3 | 0 | 41.411 | 33.586 | 30.578 | 30.627 | 24.097 | 23.447 | 11.159 | 0 | 0 | 50.954 | 49.577 | 30.722 | 21.689 | 0 | 0 | 56.135 | 27.711 | [5 empty] | 19.852 | 10.784 | 86 | 3.3469 | 3.1062 | 0.58372 | 0.3871 | 2.7191 | 81.2421
2009-10-06 | 2:40 | 0 | 19.827 | 0 | 3 | 0 | 34.103 | 42.114 | 30.482 | 30.602 | 17.554 | 23.423 | 11.184 | 1 | 0 | 50.884 | 49.509 | 30.627 | 21.689 | 0 | 0 | 56.135 | 27.687 | [5 empty] | 0 | 3.501 | 87 | 3.3396 | 3.0993 | 0.58343 | 0.3871 | 2.7122 | 81.212
2009-10-06 | 2:41 | 0 | 19.797 | 0 | 4 | 0 | 31.512 | 35.835 | 30.428 | 30.499 | 15.475 | 23.418 | 11.129 | 0 | 0 | 50.812 | 49.344 | 30.524 | 21.684 | 0 | 0 | 56.107 | 27.633 | [5 empty] | 0 | 1.013 | 88 | 3.3556 | 3.1145 | 0.58407 | 0.3871 | 2.7274 | 81.2781
2009-10-06 | 2:42 | 0 | 19.802 | 1 | 3 | 0 | 30.818 | 33.704 | 30.504 | 30.528 | 14.691 | 23.423 | 11.184 | 0 | 0 | 50.861 | 49.257 | 30.528 | 21.689 | 0 | 0 | 56.159 | 27.662 | [5 empty] | 0 | 0.29 | 89 | 3.3396 | 3.0993 | 0.58343 | 0.3871 | 2.7122 | 81.212
2009-10-06 | 2:43 | 0 | 19.852 | 0 | 4 | 0 | 30.578 | 33.139 | 30.457 | 30.528 | 14.171 | 23.376 | 11.207 | 0 | 0 | 50.84 | 49.119 | 30.578 | 21.714 | 0 | 0 | 56.135 | 27.638 | [5 empty] | 0 | 0.05 | 90 | 3.3329 | 3.0929 | 0.58315 | 0.3871 | 2.7058 | 81.1842
2009-10-06 | 2:44 | 0 | 19.827 | 0 | 3 | 0 | 30.457 | 32.95 | 30.384 | 30.433 | 13.899 | 23.376 | 11.184 | 0 | 0 | 50.84 | 49.028 | 30.457 | 21.689 | 0 | 0 | 56.112 | 27.638 | [5 empty] | 0 | 0.024 | 91 | 3.3396 | 3.0993 | 0.58343 | 0.3871 | 2.7122 | 81.212
2009-10-06 | 2:45 | 0 | 19.827 | 0 | 3 | 0 | 30.359 | 32.881 | 30.384 | 30.408 | 13.602 | 23.376 | 11.232 | 0 | 0 | 50.793 | 48.935 | 30.408 | 21.689 | 0 | 0 | 56.135 | 27.591 | [5 empty] | 0 | -0.049 | 92 | 3.3256 | 3.086 | 0.58286 | 0.3871 | 2.6989 | 81.1538
2009-10-06 | 2:46 | 0 | 19.867 | 0 | 4 | 0 | 30.303 | 32.754 | 30.592 | 30.401 | 13.346 | 23.342 | 11.297 | 0 | 0 | 50.809 | 48.837 | 30.521 | 21.704 | 0 | 0 | 56.128 | 27.606 | [5 empty] | 0 | -0.098 | 93 | 3.3067 | 3.068 | 0.58209 | 0.3871 | 2.6809 | 81.0743
2009-10-06 | 2:47 | 0 | 19.842 | 0 | 3 | 0 | 30.327 | 32.685 | 30.666 | 30.641 | 13.198 | 23.366 | 11.272 | 1 | 0 | 50.739 | 48.699 | 30.712 | 21.704 | 0 | 0 | 56.128 | 27.581 | [5 empty] | 0 | -0.314 | 94 | 3.314 | 3.0749 | 0.58239 | 0.3871 | 2.6878 | 81.105
2009-10-06 | 2:48 | 0 | 19.842 | 0 | 4 | 0 | 30.423 | 32.685 | 30.688 | 30.737 | 12.926 | 23.391 | 11.272 | 0 | 0 | 50.693 | 48.629 | 30.712 | 21.728 | 0 | 0 | 56.128 | 27.557 | [5 empty] | 0 | -0.314 | 95 | 3.314 | 3.0749 | 0.58239 | 0.3871 | 2.6878 | 81.105
2009-10-06 | 2:49 | 0 | 19.842 | 0 | 3 | 0 | 30.497 | 32.826 | 30.568 | 30.737 | 19.299 | 23.317 | 11.297 | 0 | 0 | 50.672 | 48.515 | 30.712 | 21.704 | 0 | 0 | 56.082 | 27.535 | [5 empty] | 0 | -0.24 | 96 | 3.3067 | 3.068 | 0.58209 | 0.3871 | 2.6809 | 81.0743
2009-10-06 | 2:50 | 0 | 19.867 | 0 | 3 | 0 | 40.509 | 32.943 | 30.497 | 30.641 | 26.593 | 23.271 | 11.322 | 0 | 0 | 50.693 | 48.377 | 30.641 | 21.679 | 0 | 0 | 56.172 | 27.51 | [5 empty] | 0 | 9.868 | 97 | 3.2994 | 3.0611 | 0.5818 | 0.3871 | 2.674 | 81.0434
2009-10-06 | 2:51 | 0 | 19.809 | 0 | 4 | 0 | 34.837 | 41.887 | 30.416 | 30.489 | 17.884 | 23.239 | 11.29 | 0 | 0 | 50.618 | 48.209 | 30.536 | 21.672 | 0 | 0 | 56.005 | 27.429 | [5 empty] | 0 | 4.348 | 98 | 3.3088 | 3.0699 | 0.58217 | 0.3871 | 2.6828 | 81.0829
2009-10-06 | 2:52 | 0 | 19.835 | 0 | 3 | 0 | 31.644 | 36.414 | 30.416 | 30.416 | 15.536 | 23.263 | 11.264 | 1 | 0 | 50.527 | 48.142 | 30.489 | 21.696 | 0 | 0 | 55.823 | 27.429 | [5 empty] | 0 | 1.228 | 99 | 3.3163 | 3.0771 | 0.58248 | 0.3871 | 2.69 | 81.1148
2009-10-06 | 2:53 | 0 | 19.835 | 0 | 4 | 0 | 30.801 | 33.78 | 30.44 | 30.416 | 14.819 | 23.285 | 11.264 | 0 | 0 | 50.527 | 48.027 | 30.489 | 21.672 | 0 | 0 | 55.708 | 27.405 | [5 empty] | 0 | 0.385 | 100 | 3.3163 | 3.0771 | 0.58248 | 0.3871 | 2.69 | 81.1148
2009-10-06 | 2:54 | 0 | 19.809 | 0 | 3 | 0 | 30.511 | 33.098 | 30.416 | 30.416 | 14.08 | 23.263 | 11.312 | 0 | 0 | 50.527 | 47.889 | 30.511 | 21.672 | 0 | 0 | 55.571 | 27.38 | [5 empty] | 0 | 0.095 | 101 | 3.3023 | 3.0638 | 0.58192 | 0.3871 | 2.6767 | 81.0558
2009-10-06 | 2:55 | 0 | 19.842 | 0 | 3 | 0 | 30.401 | 32.943 | 30.278 | 30.448 | 13.864 | 23.295 | 11.37 | 0 | 0 | 50.534 | 47.805 | 30.448 | 21.679 | 0 | 0 | 55.508 | 27.412 | [5 empty] | 0 | -0.047 | 102 | 3.2855 | 3.0478 | 0.58123 | 0.3871 | 2.6607 | 80.9838
2009-10-06 | 2:56 | 0 | 19.809 | 0 | 4 | 0 | 30.345 | 32.819 | 30.32 | 30.32 | 13.56 | 23.31 | 11.312 | 0 | 0 | 50.457 | 47.728 | 30.345 | 21.696 | 0 | 0 | 55.433 | 27.358 | [5 empty] | 0 | 0.025 | 103 | 3.3023 | 3.0638 | 0.58192 | 0.3871 | 2.6767 | 81.0558
2009-10-06 | 2:57 | 0 | 19.835 | 0 | 3 | 0 | 30.246 | 32.699 | 30.465 | 30.345 | 13.288 | 23.285 | 11.337 | 0 | 0 | 50.434 | 47.591 | 30.44 | 21.647 | 0 | 0 | 55.363 | 27.358 | [5 empty] | 0 | -0.099 | 104 | 3.2951 | 3.0569 | 0.58162 | 0.3871 | 2.6698 | 81.0248
2009-10-06 | 2:58 | 0 | 19.835 | 0 | 4 | 0 | 30.2 | 32.558 | 30.56 | 30.536 | 12.893 | 23.263 | 11.337 | 0 | 0 | 50.434 | 47.476 | 30.585 | 21.647 | 0 | 0 | 55.319 | 27.334 | [5 empty] | 0 | -0.336 | 105 | 3.2951 | 3.0569 | 0.58162 | 0.3871 | 2.6698 | 81.0248
2009-10-06 | 2:59 | 0 | 19.809 | 0 | 3 | 0 | 30.32 | 32.558 | 30.585 | 30.609 | 12.919 | 23.239 | 11.388 | 0 | 0 | 50.389 | 47.362 | 30.609 | 21.672 | 0 | 0 | 55.295 | 27.334 | [5 empty] | 0 | -0.289 | 106 | 3.2802 | 3.0428 | 0.58102 | 0.3871 | 2.6557 | 80.9613
2009-10-06 | 3:00 | 0 | 19.835 | 0 | 3 | 0 | 30.391 | 32.699 | 30.489 | 30.585 | 12.77 | 23.214 | 11.337 | 0 | 0 | 50.343 | 47.248 | 30.609 | 21.672 | 0 | 0 | 55.272 | 27.309 | [5 empty] | 0 | -0.194 | 107 | 3.2951 | 3.0569 | 0.58162 | 0.3871 | 2.6698 | 81.0248
2009-10-06 | 3:01 | 0 | 19.835 | 0 | 4 | 0 | 39.255 | 32.699 | 30.44 | 30.511 | 26.032 | 23.214 | 11.413 | 0 | 0 | 50.319 | 47.154 | 30.56 | 21.672 | 0 | 0 | 55.249 | 27.284 | [5 empty] | 0 | 8.744 | 108 | 3.2729 | 3.0359 | 0.58072 | 0.3871 | 2.6488 | 80.93
2009-10-06 | 3:02 | 0 | 19.835 | 0 | 3 | 0 | 35.708 | 41.088 | 30.391 | 30.44 | 18.648 | 23.239 | 11.438 | 1 | 0 | 50.272 | 47.04 | 30.465 | 21.696 | 0 | 0 | 55.225 | 27.284 | [5 empty] | 0 | 5.268 | 109 | 3.2657 | 3.029 | 0.58043 | 0.3871 | 2.6419 | 80.8985
2009-10-06 | 3:03 | 0 | 19.835 | 0 | 4 | 0 | 31.813 | 37.071 | 30.391 | 30.391 | 16.056 | 23.239 | 11.413 | 0 | 0 | 50.251 | 46.949 | 30.391 | 21.672 | 0 | 0 | 55.204 | 27.284 | [5 empty] | 0 | 1.422 | 110 | 3.2729 | 3.0359 | 0.58072 | 0.3871 | 2.6488 | 80.93
2009-10-06 | 3:04 | 0 | 19.809 | 0 | 3 | 0 | 30.825 | 33.852 | 30.44 | 30.391 | 15.141 | 23.239 | 11.438 | 1 | 0 | 50.228 | 46.835 | 30.44 | 21.647 | 0 | 0 | 55.181 | 27.284 | [5 empty] | 0 | 0.434 | 111 | 3.2657 | 3.029 | 0.58043 | 0.3871 | 2.6419 | 80.8985
2009-10-06 | 3:05 | 0 | 19.835 | 0 | 3 | 0 | 30.511 | 33.077 | 30.391 | 30.391 | 14.251 | 23.239 | 11.438 | 0 | 0 | 50.181 | 46.72 | 30.416 | 21.647 | 0 | 0 | 55.158 | 27.26 | [5 empty] | 0 | 0.12 | 112 | 3.2657 | 3.029 | 0.58043 | 0.3871 | 2.6419 | 80.8985
2009-10-06 | 3:06 | 0 | 19.85 | 0 | 4 | 0 | 30.433 | 32.881 | 30.335 | 30.335 | 14.118 | 23.302 | 11.501 | 0 | 0 | 50.221 | 46.69 | 30.408 | 21.711 | 0 | 0 | 55.244 | 27.253 | [5 empty] | 0 | 0.098 | 113 | 3.2473 | 3.0115 | 0.57968 | 0.3871 | 2.6244 | 80.8185
2009-10-06 | 3:07 | 0 | 19.842 | 0 | 3 | 0 | 30.305 | 32.809 | 30.264 | 30.359 | 13.698 | 23.325 | 11.526 | 0 | 0 | 50.177 | 46.599 | 30.359 | 21.687 | 0 | 0 | 55.267 | 27.253 | [5 empty] | 0 | -0.054 | 114 | 3.24 | 3.0046 | 0.57939 | 0.3871 | 2.6175 | 80.7865
2009-10-06 | 3:08 | 0 | 19.82 | 0 | 4 | 0 | 30.21 | 32.639 | 30.428 | 30.305 | 13.595 | 23.248 | 11.521 | 0 | 0 | 50.102 | 46.41 | 30.379 | 21.657 | 0 | 0 | 55.216 | 27.199 | [5 empty] | 0 | -0.095 | 115 | 3.2415 | 3.006 | 0.57945 | 0.3871 | 2.6189 | 80.7929
2009-10-06 | 3:09 | 0 | 19.842 | 0 | 3 | 0 | 30.161 | 32.522 | 30.524 | 30.45 | 13.396 | 23.248 | 11.543 | 0 | 0 | 50.034 | 46.319 | 30.499 | 21.657 | 0 | 0 | 55.169 | 27.199 | [5 empty] | 0 | -0.289 | 116 | 3.2351 | 2.9999 | 0.57919 | 0.3871 | 2.6128 | 80.7647
2009-10-06 | 3:10 | 0 | 19.842 | 0 | 3 | 0 | 30.283 | 32.497 | 30.524 | 30.619 | 13.248 | 23.175 | 11.543 | 0 | 0 | 50.034 | 46.228 | 30.619 | 21.657 | 0 | 0 | 55.169 | 27.199 | [5 empty] | 0 | -0.336 | 117 | 3.2351 | 2.9999 | 0.57919 | 0.3871 | 2.6128 | 80.7647
2009-10-06 | 3:11 | 0 | 19.794 | 0 | 4 | 0 | 30.379 | 32.594 | 30.499 | 30.595 | 13.1 | 23.199 | 11.569 | 0 | 0 | 49.988 | 46.113 | 30.57 | 21.682 | 0 | 0 | 55.169 | 27.174 | [5 empty] | 0 | -0.216 | 118 | 3.2275 | 2.9927 | 0.57888 | 0.3871 | 2.6056 | 80.7312
2009-10-06 | 3:12 | 0 | 19.872 | 0 | 3 | 0 | 37.65 | 32.668 | 30.433 | 30.528 | 26.049 | 23.229 | 11.599 | 0 | 0 | 49.946 | 46.071 | 30.528 | 21.711 | 0 | 0 | 55.244 | 27.179 | [5 empty] | 0 | 7.122 | 119 | 3.2188 | 2.9844 | 0.57853 | 0.3871 | 2.5973 | 80.6923
2009-10-06 | 3:13 | 1 | 19.872 | 0 | 4 | 0 | 36.851 | 39.719 | 30.359 | 30.457 | 19.996 | 23.229 | 11.599 | 1 | 0 | 49.946 | 45.934 | 30.457 | 21.687 | 0 | 0 | 55.221 | 27.179 | [5 empty] | 19.872 | 6.394 | 120 | 3.2188 | 2.9844 | 0.57853 | 0.3871 | 2.5973 | 80.6923
2009-10-06 | 3:14 | 0 | 19.872 | 0 | 3 | 0 | 32.117 | 38.004 | 30.335 | 30.384 | 16.959 | 23.278 | 11.551 | 0 | 0 | 49.878 | 45.843 | 30.408 | 21.687 | 0 | 0 | 55.197 | 27.157 | [5 empty] | 0 | 1.733 | 121 | 3.2327 | 2.9977 | 0.57909 | 0.3871 | 2.6106 | 80.7544
2009-10-06 | 3:15 | 0 | 19.872 | 0 | 4 | 0 | 30.889 | 34.055 | 30.305 | 30.33 | 15.448 | 23.248 | 11.569 | 0 | 0 | 49.85 | 45.745 | 30.354 | 21.682 | 0 | 0 | 55.169 | 27.128 | [5 empty] | 0 | 0.559 | 122 | 3.2275 | 2.9927 | 0.57888 | 0.3871 | 2.6056 | 80.7312
2009-10-06 | 3:16 | 0 | 19.842 | 0 | 3 | 0 | 30.499 | 33.039 | 30.379 | 30.354 | 14.756 | 23.224 | 11.619 | 0 | 0 | 49.827 | 45.607 | 30.354 | 21.657 | 0 | 0 | 55.146 | 27.103 | [5 empty] | 0 | 0.145 | 123 | 3.2129 | 2.9789 | 0.57829 | 0.3871 | 2.5918 | 80.6663
2009-10-06 | 3:17 | 0 | 19.842 | 0 | 3 | 0 | 30.354 | 32.78 | 30.259 | 30.33 | 14.485 | 23.273 | 11.619 | 1 | 0 | 49.78 | 45.516 | 30.354 | 21.682 | 0 | 0 | 55.125 | 27.103 | [5 empty] | 0 | 0.024 | 124 | 3.2129 | 2.9789 | 0.57829 | 0.3871 | 2.5918 | 80.6663
2009-10-06 | 3:18 | 0 | 19.842 | 0 | 4 | 0 | 30.283 | 32.639 | 30.234 | 30.234 | 14.409 | 23.224 | 11.619 | 0 | 0 | 49.78 | 45.401 | 30.305 | 21.657 | 0 | 0 | 55.125 | 27.079 | [5 empty] | 0 | 0.049 | 125 | 3.2129 | 2.9789 | 0.57829 | 0.3871 | 2.5918 | 80.6663
2009-10-06 | 3:19 | 0 | 19.842 | 0 | 3 | 0 | 30.185 | 32.594 | 30.305 | 30.283 | 14.088 | 23.248 | 11.669 | 0 | 0 | 49.736 | 45.31 | 30.33 | 21.657 | 0 | 0 | 55.146 | 27.079 | [5 empty] | 0 | -0.098 | 126 | 3.1984 | 2.965 | 0.5777 | 0.3871 | 2.5779 | 80.6007
2009-10-06 | 3:20 | 0 | 19.82 | 0 | 4 | 0 | 30.114 | 32.451 | 30.428 | 30.379 | 13.668 | 23.224 | 11.692 | 0 | 0 | 49.666 | 45.24 | 30.403 | 21.657 | 0 | 0 | 55.125 | 27.029 | [5 empty] | 0 | -0.265 | 127 | 3.1917 | 2.9587 | 0.57743 | 0.3871 | 2.5716 | 80.5704
2009-10-06 | 3:21 | 0 | 19.842 | 0 | 3 | 0 | 30.21 | 32.377 | 30.499 | 30.499 | 13.519 | 23.175 | 11.717 | 0 | 0 | 49.666 | 45.103 | 30.548 | 21.635 | 0 | 0 | 55.102 | 27.054 | [5 empty] | 0 | -0.289 | 128 | 3.1844 | 2.9517 | 0.57714 | 0.3871 | 2.5646 | 80.5373
2009-10-06 | 3:22 | 0 | 19.842 | 0 | 3 | 0 | 30.33 | 32.475 | 30.475 | 30.524 | 13.223 | 23.175 | 11.619 | 0 | 0 | 49.598 | 45.012 | 30.499 | 21.682 | 0 | 0 | 55.125 | 27.029 | [5 empty] | 0 | -0.194 | 129 | 3.2129 | 2.9789 | 0.57829 | 0.3871 | 2.5918 | 80.6663
2009-10-06 | 3:23 | 0 | 19.865 | 0 | 4 | 0 | 35.531 | 32.522 | 30.379 | 30.499 | 25.367 | 23.224 | 11.594 | 0 | 0 | 49.528 | 44.942 | 30.45 | 21.657 | 0 | 0 | 55.146 | 27.005 | [5 empty] | 0 | 5.032 | 130 | 3.2202 | 2.9858 | 0.57859 | 0.3871 | 2.5987 | 80.6988
2009-10-06 | 3:24 | 0 | 19.865 | 0 | 3 | 0 | 38.093 | 38.069 | 30.283 | 30.403 | 20.212 | 23.15 | 11.619 | 1 | 0 | 49.528 | 44.806 | 30.403 | 21.635 | 0 | 0 | 55.102 | 27.005 | [5 empty] | 0 | 7.69 | 131 | 3.2129 | 2.9789 | 0.57829 | 0.3871 | 2.5918 | 80.6663
2009-10-06 | 3:25 | 0 | 19.865 | 0 | 4 | 0 | 32.353 | 38.916 | 30.259 | 30.305 | 16.928 | 23.175 | 11.619 | 0 | 0 | 49.46 | 44.713 | 30.283 | 21.635 | 0 | 0 | 55.078 | 27.005 | [5 empty] | 0 | 2.048 | 132 | 3.2129 | 2.9789 | 0.57829 | 0.3871 | 2.5918 | 80.6663
2009-10-06 | 3:26 | 0 | 19.845 | 0 | 3 | 0 | 30.862 | 34.192 | 30.308 | 30.259 | 15.179 | 23.177 | 11.621 | 0 | 0 | 49.46 | 44.622 | 30.259 | 21.66 | 0 | 0 | 55.099 | 26.958 | [5 empty] | 0 | 0.603 | 133 | 3.2124 | 2.9783 | 0.57827 | 0.3871 | 2.5912 | 80.6636
2009-10-06 | 3:27 | 0 | 19.837 | 0 | 3 | 0 | 30.399 | 32.94 | 30.229 | 30.254 | 14.457 | 23.197 | 11.493 | 0 | 0 | 49.386 | 44.524 | 30.278 | 21.606 | 0 | 0 | 55.027 | 26.929 | [5 empty] | 0 | 0.145 | 134 | 3.2496 | 3.0137 | 0.57978 | 0.3871 | 2.6266 | 80.8287
2009-10-06 | 3:28 | 0 | 19.815 | 0 | 4 | 0 | 30.278 | 32.661 | 30.183 | 30.254 | 14.309 | 23.172 | 11.543 | 0 | 0 | 49.386 | 44.408 | 30.229 | 21.606 | 0 | 0 | 55.027 | 26.929 | [5 empty] | 0 | 0.024 | 135 | 3.2351 | 2.9999 | 0.57919 | 0.3871 | 2.6128 | 80.7647
2009-10-06 | 3:29 | 0 | 19.815 | 0 | 3 | 0 | 30.205 | 32.541 | 30.158 | 30.158 | 13.814 | 23.172 | 11.518 | 0 | 0 | 49.339 | 44.314 | 30.158 | 21.606 | 0 | 0 | 55.004 | 26.907 | [5 empty] | 0 | 0.047 | 136 | 3.2424 | 3.0068 | 0.57948 | 0.3871 | 2.6197 | 80.7968
2009-10-06 | 3:30 | 0 | 19.792 | 0 | 4 | 0 | 30.085 | 32.446 | 30.205 | 30.134 | 13.444 | 23.077 | 11.468 | 1 | 0 | 49.295 | 44.245 | 30.183 | 21.63 | 0 | 0 | 54.98 | 26.907 | [5 empty] | 0 | -0.049 | 137 | 3.2569 | 3.0207 | 0.58007 | 0.3871 | 2.6336 | 80.8605
2009-10-06 | 3:31 | 0 | 19.815 | 0 | 3 | 0 | 29.989 | 32.35 | 30.327 | 30.303 | 13.394 | 23.148 | 11.518 | 0 | 0 | 49.225 | 44.125 | 30.327 | 21.63 | 0 | 0 | 55.004 | 26.882 | [5 empty] | 0 | -0.314 | 138 | 3.2424 | 3.0068 | 0.57948 | 0.3871 | 2.6197 | 80.7968
2009-10-06 | 3:32 | 0 | 19.792 | 0 | 3 | 0 | 30.085 | 32.255 | 30.374 | 30.448 | 13.122 | 23.197 | 11.493 | 0 | 0 | 49.18 | 44.056 | 30.399 | 21.63 | 0 | 0 | 55.004 | 26.858 | [5 empty] | 0 | -0.363 | 139 | 3.2496 | 3.0137 | 0.57978 | 0.3871 | 2.6266 | 80.8287
2009-10-06 | 3:33 | 0 | 19.815 | 0 | 4 | 0 | 30.205 | 32.35 | 30.327 | 30.448 | 13.024 | 23.148 | 11.518 | 0 | 0 | 49.157 | 43.939 | 30.374 | 21.606 | 0 | 0 | 54.957 | 26.882 | [5 empty] | 0 | -0.243 | 140 | 3.2424 | 3.0068 | 0.57948 | 0.3871 | 2.6197 | 80.7968
2009-10-06 | 3:34 | 0 | 19.837 | 0 | 3 | 0 | 33.177 | 32.421 | 30.278 | 30.349 | 24.617 | 23.148 | 11.518 | 0 | 0 | 49.11 | 43.846 | 30.327 | 21.63 | 0 | 0 | 54.957 | 26.858 | [5 empty] | 0 | 2.828 | 141 | 3.2424 | 3.0068 | 0.57948 | 0.3871 | 2.6197 | 80.7968
2009-10-06 | 3:35 | 0 | 19.807 | 0 | 4 | 0 | 39.444 | 36.414 | 30.175 | 30.2 | 21.216 | 23.119 | 11.413 | 0 | 0 | 49.059 | 43.721 | 30.273 | 21.601 | 0 | 0 | 54.884 | 26.828 | [5 empty] | 0 | 9.244 | 142 | 3.2729 | 3.0359 | 0.58072 | 0.3871 | 2.6488 | 80.93
2009-10-06 | 3:36 | 0 | 19.815 | 0 | 3 | 0 | 32.661 | 39.873 | 30.183 | 30.229 | 16.976 | 23.123 | 11.493 | 1 | 0 | 49.019 | 43.633 | 30.254 | 21.606 | 0 | 0 | 54.912 | 26.833 | [5 empty] | 0 | 2.432 | 143 | 3.2496 | 3.0137 | 0.57978 | 0.3871 | 2.6266 | 80.8287
2009-10-06 | 3:37 | 0 | 19.837 | 0 | 3 | 0 | 30.953 | 34.376 | 30.183 | 30.229 | 15.568 | 23.148 | 11.518 | 0 | 0 | 48.949 | 43.563 | 30.205 | 21.606 | 0 | 0 | 54.912 | 26.833 | [5 empty] | 0 | 0.724 | 144 | 3.2424 | 3.0068 | 0.57948 | 0.3871 | 2.6197 | 80.7968
2009-10-06 | 3:38 | 0 | 19.815 | 0 | 4 | 0 | 30.423 | 32.964 | 30.183 | 30.183 | 14.754 | 23.123 | 11.493 | 0 | 0 | 48.928 | 43.422 | 30.134 | 21.584 | 0 | 0 | 54.912 | 26.833 | [5 empty] | 0 | 0.24 | 145 | 3.2496 | 3.0137 | 0.57978 | 0.3871 | 2.6266 | 80.8287
2009-10-06 | 3:39 | 0 | 19.815 | 0 | 3 | 0 | 30.183 | 32.589 | 30.063 | 30.205 | 13.914 | 23.172 | 11.468 | 0 | 0 | 48.905 | 43.374 | 30.183 | 21.606 | 0 | 0 | 54.889 | 26.809 | [5 empty] | 0 | -0.022 | 146 | 3.2569 | 3.0207 | 0.58007 | 0.3871 | 2.6336 | 80.8605
2009-10-06 | 3:40 | 0 | 19.815 | 0 | 4 | 0 | 30.134 | 32.421 | 30.063 | 30.109 | 13.494 | 23.123 | 11.493 | 0 | 0 | 48.881 | 43.281 | 30.134 | 21.606 | 0 | 0 | 54.889 | 26.809 | [5 empty] | 0 | 0.025 | 147 | 3.2496 | 3.0137 | 0.57978 | 0.3871 | 2.6266 | 80.8287
2009-10-06 | 3:41 | 0 | 19.807 | 0 | 3 | 0 | 29.984 | 32.296 | 30.104 | 30.033 | 13.439 | 23.119 | 11.438 | 0 | 0 | 48.807 | 43.159 | 30.08 | 21.576 | 0 | 0 | 54.861 | 26.757 | [5 empty] | 0 | -0.049 | 148 | 3.2657 | 3.029 | 0.58043 | 0.3871 | 2.6419 | 80.8985
2009-10-06 | 3:42 | 0 | 19.837 | 1 | 3 | 0 | 29.94 | 32.23 | 30.278 | 30.183 | 13.271 | 23.148 | 11.493 | 1 | 0 | 48.79 | 43.092 | 30.229 | 21.606 | 0 | 0 | 54.866 | 26.787 | [5 empty] | 0 | -0.243 | 149 | 3.2496 | 3.0137 | 0.57978 | 0.3871 | 2.6266 | 80.8287
2009-10-06 | 3:43 | 0 | 19.837 | 0 | 4 | 0 | 30.014 | 32.11 | 30.327 | 30.303 | 13.097 | 23.101 | 11.493 | 0 | 0 | 48.744 | 42.999 | 30.327 | 21.606 | 0 | 0 | 54.842 | 26.787 | [5 empty] | 0 | -0.289 | 150 | 3.2496 | 3.0137 | 0.57978 | 0.3871 | 2.6266 | 80.8287
2009-10-06 | 3:44 | 0 | 19.784 | 0 | 3 | 0 | 30.08 | 32.127 | 30.249 | 30.298 | 13.142 | 23.047 | 11.463 | 0 | 0 | 48.692 | 42.877 | 30.298 | 21.576 | 0 | 0 | 54.791 | 26.733 | [5 empty] | 0 | -0.218 | 151 | 3.2584 | 3.022 | 0.58013 | 0.3871 | 2.6349 | 80.8669
2009-10-06 | 3:45 | 0 | 19.815 | 0 | 4 | 0 | 30.882 | 32.255 | 30.254 | 30.303 | 24.112 | 23.101 | 11.543 | 0 | 0 | 48.629 | 42.81 | 30.278 | 21.584 | 0 | 0 | 54.775 | 26.762 | [5 empty] | 0 | 0.579 | 152 | 3.2351 | 2.9999 | 0.57919 | 0.3871 | 2.6128 | 80.7647
2009-10-06 | 3:46 | 0 | 19.759 | 0 | 3 | 0 | 40.523 | 34.555 | 30.077 | 30.148 | 22.417 | 23.02 | 11.511 | 0 | 0 | 48.552 | 42.683 | 30.173 | 21.574 | 0 | 0 | 54.719 | 26.681 | [5 empty] | 0 | 10.375 | 153 | 3.2444 | 3.0088 | 0.57957 | 0.3871 | 2.6217 | 80.8057
2009-10-06 | 3:47 | 0 | 19.759 | 0 | 3 | 1 | 32.957 | 40.64 | 30.004 | 30.077 | 17.585 | 23.045 | 11.533 | 1 | 0 | 48.506 | 42.566 | 30.102 | 21.552 | 0 | 0 | 54.719 | 26.657 | [5 empty] | 0 | 2.88 | 154 | 3.238 | 3.0027 | 0.57931 | 0.3871 | 2.6156 | 80.7775
2009-10-06 | 3:48 | 0 | 19.792 | 0 | 4 | 0 | 30.928 | 34.586 | 30.085 | 30.06 | 15.865 | 23.077 | 11.642 | 0 | 0 | 48.489 | 42.528 | 30.06 | 21.584 | 0 | 0 | 54.726 | 26.689 | [5 empty] | 0 | 0.868 | 0 | 3.2062 | 2.9725 | 0.57802 | 0.3871 | 2.5854 | 80.6362
2009-10-06 | 3:49 | 0 | 19.734 | 0 | 3 | 0 | 30.269 | 32.909 | 30.004 | 30.053 | 15.141 | 23.067 | 11.584 | 0 | 0 | 48.415 | 42.425 | 30.004 | 21.574 | 0 | 0 | 54.695 | 26.632 | [5 empty] | 0 | 0.216 | 1 | 3.2231 | 2.9885 | 2.0098 | 1.8182 | 1.1704 | 36.3114
2009-10-06 | 3:50 | 0 | 19.759 | 0 | 4 | 0 | 30.077 | 32.439 | 29.982 | 30.053 | 14.598 | 23.045 | 11.634 | 0 | 0 | 48.391 | 42.331 | 30.053 | 21.552 | 0 | 0 | 54.672 | 26.657 | [5 empty] | 0 | 0.024 | 2 | 3.2086 | 2.9747 | 2.0092 | 1.8182 | 1.1565 | 36.0448
2009-10-06 | 3:51 | 0 | 19.779 | 0 | 3 | 0 | 30.004 | 32.245 | 29.933 | 29.957 | 14.005 | 23.02 | 11.634 | 0 | 0 | 48.321 | 42.19 | 29.957 | 21.552 | 0 | 0 | 54.695 | 26.632 | [5 empty] | 0 | 0.047 | 3 | 3.2086 | 2.9747 | 2.0092 | 1.8182 | 1.1565 | 36.0448
2009-10-06 | 3:52 | 0 | 19.792 | 0 | 3 | 0 | 29.94 | 32.181 | 29.965 | 29.94 | 13.814 | 23.077 | 11.692 | 0 | 0 | 48.352 | 42.176 | 29.989 | 21.559 | 0 | 0 | 54.702 | 26.64 | [5 empty] | 0 | 0 | 4 | 3.1917 | 2.9587 | 2.0085 | 1.8182 | 1.1405 | 35.7326
2009-10-06 | 3:53 | 0 | 19.759 | 0 | 4 | 0 | 29.812 | 32.029 | 30.126 | 29.982 | 13.484 | 23.045 | 11.682 | 0 | 0 | 48.254 | 42.073 | 30.077 | 21.527 | 0 | 0 | 54.672 | 26.608 | [5 empty] | 0 | -0.17 | 5 | 3.1946 | 2.9614 | 2.0086 | 1.8182 | 1.1432 | 35.7866
2009-10-06 | 3:54 | 0 | 19.759 | 0 | 3 | 0 | 29.837 | 31.98 | 30.173 | 30.148 | 13.386 | 23.092 | 11.682 | 0 | 0 | 48.163 | 42.004 | 30.173 | 21.527 | 0 | 0 | 54.672 | 26.586 | [5 empty] | 0 | -0.311 | 6 | 3.1946 | 2.9614 | 2.0086 | 1.8182 | 1.1432 | 35.7866
2009-10-06 | 3:55 | 0 | 19.767 | 0 | 4 | 0 | 29.989 | 32.036 | 30.134 | 30.254 | 13.173 | 23.172 | 11.714 | 0 | 0 | 48.17 | 41.939 | 30.254 | 21.584 | 0 | 0 | 54.681 | 26.618 | [5 empty] | 0 | -0.265 | 7 | 3.1853 | 2.9526 | 2.0083 | 1.8182 | 1.1344 | 35.6133
2009-10-06 | 3:56 | 0 | 19.759 | 0 | 3 | 0 | 30.053 | 32.076 | 30.053 | 30.173 | 23.116 | 23.141 | 11.707 | 0 | 0 | 48.046 | 41.815 | 30.102 | 21.552 | 0 | 0 | 54.651 | 26.586 | [5 empty] | 0 | -0.12 | 8 | 3.1873 | 2.9545 | 2.0083 | 1.8182 | 1.1363 | 35.6513
2009-10-06 | 3:57 | 1 | 19.792 | 0 | 4 | 0 | 40.93 | 33.106 | 30.014 | 30.134 | 23.942 | 23.148 | 11.74 | 1 | 0 | 48.076 | 41.753 | 30.085 | 21.584 | 0 | 0 | 54.681 | 26.618 | [5 empty] | 19.792 | 10.796 | 9 | 3.1777 | 2.9454 | 2.0079 | 1.8182 | 1.1272 | 35.4716
2009-10-06 | 3:58 | 0 | 19.779 | 0 | 3 | 0 | 33.474 | 41.181 | 29.957 | 30.028 | 17.733 | 23.187 | 11.659 | 0 | 0 | 47.978 | 41.65 | 29.982 | 21.527 | 0 | 0 | 54.628 | 26.586 | [5 empty] | 0 | 3.446 | 10 | 3.2013 | 2.9678 | 2.0089 | 1.8182 | 1.1496 | 35.9106
2009-10-06 | 3:59 | 0 | 19.792 | 0 | 3 | 0 | 30.999 | 34.938 | 29.989 | 29.965 | 15.742 | 23.123 | 11.667 | 1 | 0 | 47.962 | 41.611 | 29.989 | 21.584 | 0 | 0 | 54.681 | 26.568 | [5 empty] | 0 | 1.034 | 11 | 3.199 | 2.9656 | 2.0088 | 1.8182 | 1.1474 | 35.8676
2009-10-06 | 4:00 | 0 | 19.792 | 0 | 4 | 0 | 30.3 | 32.893 | 29.989 | 30.014 | 14.95 | 23.219 | 11.714 | 0 | 0 | 47.941 | 41.518 | 29.989 | 21.559 | 0 | 0 | 54.635 | 26.593 | [5 empty] | 0 | 0.286 | 12 | 3.1853 | 2.9526 | 2.0083 | 1.8182 | 1.1344 | 35.6133
2009-10-06 | 4:01 | 0 | 19.792 | 0 | 3 | 0 | 30.06 | 32.348 | 29.989 | 30.014 | 14.505 | 23.172 | 11.74 | 0 | 0 | 47.917 | 41.446 | 29.965 | 21.584 | 0 | 0 | 54.658 | 26.568 | [5 empty] | 0 | 0.046 | 13 | 3.1777 | 2.9454 | 2.0079 | 1.8182 | 1.1272 | 35.4716
2009-10-06 | 4:02 | 0 | 19.779 | 0 | 4 | 0 | 29.933 | 32.149 | 29.862 | 29.933 | 14.201 | 23.187 | 11.732 | 0 | 0 | 47.864 | 41.346 | 29.908 | 21.503 | 0 | 0 | 54.581 | 26.512 | [5 empty] | 0 | 0 | 14 | 3.18 | 2.9476 | 2.008 | 1.8182 | 1.1294 | 35.5153
2009-10-06 | 4:03 | 0 | 19.812 | 0 | 3 | 0 | 29.869 | 32.083 | 29.915 | 29.869 | 13.962 | 23.219 | 11.765 | 0 | 0 | 47.803 | 41.281 | 29.893 | 21.552 | 0 | 0 | 54.604 | 26.512 | [5 empty] | 0 | 0 | 15 | 3.1704 | 2.9384 | 2.0077 | 1.8182 | 1.1203 | 35.3348
2009-10-06 | 4:04 | 0 | 19.779 | 0 | 3 | 0 | 29.763 | 31.907 | 30.028 | 29.884 | 13.585 | 23.165 | 11.757 | 0 | 0 | 47.726 | 41.157 | 29.982 | 21.527 | 0 | 0 | 54.581 | 26.512 | [5 empty] | 0 | -0.121 | 16 | 3.1728 | 2.9407 | 2.0077 | 1.8182 | 1.1225 | 35.3787
2009-10-06 | 4:05 | 0 | 19.759 | 0 | 4 | 0 | 29.788 | 31.835 | 30.077 | 30.102 | 13.338 | 23.212 | 11.732 | 0 | 0 | 47.679 | 41.088 | 30.077 | 21.527 | 0 | 0 | 54.558 | 26.512 | [5 empty] | 0 | -0.314 | 17 | 3.18 | 2.9476 | 2.008 | 1.8182 | 1.1294 | 35.5153
2009-10-06 | 4:06 | 0 | 19.799 | 0 | 3 | 0 | 29.95 | 31.902 | 30.07 | 30.144 | 13.255 | 23.229 | 11.8 | 0 | 0 | 47.675 | 41.057 | 30.168 | 21.569 | 0 | 0 | 54.576 | 26.554 | [5 empty] | 0 | -0.194 | 18 | 3.1602 | 2.9288 | 2.0072 | 1.8182 | 1.1106 | 35.1422
2009-10-06 | 4:07 | 0 | 19.799 | 0 | 4 | 0 | 29.95 | 32.046 | 30.048 | 30.119 | 19.307 | 23.253 | 11.8 | 0 | 0 | 47.584 | 40.963 | 30.048 | 21.591 | 0 | 0 | 54.6 | 26.505 | [5 empty] | 0 | -0.169 | 19 | 3.1602 | 2.9288 | 2.0072 | 1.8182 | 1.1106 | 35.1422
2009-10-06 | 4:08 | 0 | 19.799 | 0 | 3 | 0 | 40.023 | 32.142 | 29.999 | 30.07 | 26.434 | 23.253 | 11.775 | 1 | 0 | 47.56 | 40.894 | 29.999 | 21.591 | 0 | 0 | 54.576 | 26.483 | [5 empty] | 0 | 9.953 | 20 | 3.1675 | 2.9357 | 2.0075 | 1.8182 | 1.1175 | 35.2799
2009-10-06 | 4:09 | 0 | 19.852 | 0 | 4 | 0 | 34.249 | 41.181 | 29.955 | 30.028 | 18.547 | 23.283 | 11.83 | 0 | 0 | 47.542 | 40.827 | 29.979 | 21.598 | 0 | 0 | 54.604 | 26.534 | [5 empty] | 0 | 4.221 | 21 | 3.1515 | 2.9205 | 2.0069 | 1.8182 | 1.1023 | 34.9761
2009-10-06 | 4:10 | 0 | 19.799 | 0 | 3 | 0 | 31.107 | 35.488 | 29.925 | 29.925 | 16.121 | 23.253 | 11.8 | 0 | 0 | 47.446 | 40.729 | 29.879 | 21.591 | 0 | 0 | 54.53 | 26.505 | [5 empty] | 0 | 1.182 | 22 | 3.1602 | 2.9288 | 2.0072 | 1.8182 | 1.1106 | 35.1422
2009-10-06 | 4:11 | 0 | 19.799 | 0 | 3 | 0 | 30.288 | 32.926 | 29.925 | 29.925 | 15.133 | 23.302 | 11.8 | 1 | 0 | 47.423 | 40.657 | 29.903 | 21.591 | 0 | 0 | 54.553 | 26.483 | [5 empty] | 0 | 0.363 | 23 | 3.1602 | 2.9288 | 2.0072 | 1.8182 | 1.1106 | 35.1422
2009-10-06 | 4:12 | 0 | 19.799 | 0 | 4 | 0 | 30.023 | 32.262 | 29.925 | 29.925 | 14.54 | 23.253 | 11.823 | 0 | 0 | 47.399 | 40.564 | 29.95 | 21.569 | 0 | 0 | 54.53 | 26.483 | [5 empty] | 0 | 0.098 | 24 | 3.1535 | 2.9224 | 2.007 | 1.8182 | 1.1042 | 35.015
2009-10-06 | 4:13 | 0 | 19.799 | 0 | 3 | 0 | 29.903 | 32.071 | 29.805 | 29.925 | 14.196 | 23.302 | 11.775 | 0 | 0 | 47.332 | 40.516 | 29.83 | 21.591 | 0 | 0 | 54.553 | 26.458 | [5 empty] | 0 | -0.022 | 25 | 3.1675 | 2.9357 | 2.0075 | 1.8182 | 1.1175 | 35.2799
2009-10-06 | 4:14 | 0 | 19.799 | 0 | 4 | 0 | 29.854 | 31.973 | 29.854 | 29.83 | 14.095 | 23.302 | 11.8 | 0 | 0 | 47.262 | 40.423 | 29.805 | 21.569 | 0 | 0 | 54.53 | 26.458 | [5 empty] | 0 | 0.024 | 26 | 3.1602 | 2.9288 | 2.0072 | 1.8182 | 1.1106 | 35.1422
2009-10-06 | 4:15 | 0 | 19.822 | 0 | 11 | 0 | 35.653 | 30.769 | 29.734 | 35.371 | 33.89 | 23.302 | 11.8 | 0 | 0 | 39.318 | 40.305 | 36.287 | 21.544 | 0 | 0 | 54.509 | 26.434 | [5 empty] | 0 | 0.282 | 27 | 3.1602 | 2.9288 | 2.0072 | 1.8182 | 1.1106 | 35.1422
2009-10-06 | 4:16 | 1 | 19.799 | 0 | 15 | 0 | 49.486 | 30.479 | 31.612 | 39.155 | 44.648 | 23.302 | 11.8 | 4 | 0 | 42.255 | 40.353 | 40.516 | 21.591 | 0 | 0 | 54.509 | 26.409 | [5 empty] | 19.799 | 10.331 | 28 | 3.1602 | 2.9288 | 2.0072 | 1.8182 | 1.1106 | 35.1422
2009-10-06 | 4:17 | 1 | 19.799 | 1 | 14 | 0 | 59.162 | 30.384 | 34.737 | 46.139 | 52.053 | 23.302 | 11.8 | 4 | 0 | 46.828 | 40.915 | 46.459 | 21.569 | 0 | 0 | 54.509 | 27.037 | [5 empty] | 19.799 | 13.023 | 29 | 3.1602 | 2.9288 | 2.0072 | 1.8182 | 1.1106 | 35.1422
2009-10-06 | 4:18 | 2 | 19.799 | 0 | 15 | 0 | 64.677 | 30.359 | 37.698 | 50.907 | 55.883 | 23.278 | 11.848 | 2 | 0 | 50.312 | 42.092 | 50.884 | 21.569 | 0 | 0 | 54.485 | 28.432 | [5 empty] | 39.598 | 13.77 | 30 | 3.1463 | 2.9155 | 2.0067 | 1.8182 | 1.0973 | 34.876
2009-10-06 | 4:19 | 1 | 19.822 | 0 | 15 | 0 | 67.855 | 30.288 | 40.188 | 54.026 | 56.697 | 23.302 | 11.848 | 1 | 0 | 52.698 | 43.69 | 53.867 | 21.544 | 0 | 0 | 54.439 | 29.54 | [5 empty] | 19.822 | 13.829 | 31 | 3.1463 | 2.9155 | 2.0067 | 1.8182 | 1.0973 | 34.876
2009-10-06 | 4:20 | 1 | 19.822 | 0 | 14 | 1 | 69.48 | 30.288 | 42.162 | 56.316 | 56.921 | 23.351 | 11.873 | 1 | 1 | 54.233 | 45.52 | 56.089 | 21.569 | 0 | 0 | 54.439 | 30.384 | [5 empty] | 19.822 | 13.164 | 32 | 3.139 | 2.9086 | 2.0064 | 1.8182 | 1.0904 | 34.7365
2009-10-06 | 4:21 | 1 | 19.822 | 0 | 15 | 0 | 70.227 | 30.313 | 43.712 | 58.041 | 57.078 | 23.398 | 11.898 | 0 | 0 | 55.127 | 47.355 | 57.884 | 21.591 | 0 | 0 | 54.462 | 31.227 | [5 empty] | 19.822 | 12.186 | 0 | 3.1317 | 2.9016 | 2.0061 | 1.8182 | 1.0835 | 34.5963
2009-10-06 | 4:22 | 0 | 19.799 | 1 | 15 | 0 | 70.578 | 30.264 | 44.993 | 59.385 | 57.256 | 23.423 | 11.923 | 0 | 0 | 55.699 | 49.143 | 59.23 | 21.569 | 0 | 0 | 54.485 | 32.117 | [5 empty] | 0 | 11.193 | 1 | 3.1244 | 2.8947 | 15.1876 | 15 | -12.1053 | -387.4408
2009-10-06 | 4:23 | 1 | 19.822 | 0 | 14 | 0 | 70.82 | 30.264 | 46.116 | 60.551 | 57.368 | 23.447 | 11.923 | 0 | 0 | 56.068 | 50.816 | 60.417 | 21.569 | 0 | 0 | 54.509 | 33.115 | [5 empty] | 19.822 | 10.269 | 2 | 3.1244 | 2.8947 | 15.1876 | 15 | -12.1053 | -387.4408
2009-10-06 | 4:24 | 1 | 19.822 | 0 | 15 | 1 | 70.929 | 30.288 | 47.147 | 61.629 | 57.594 | 23.447 | 11.923 | 0 | 1 | 56.293 | 52.422 | 61.448 | 21.591 | 0 | 0 | 54.53 | 34.172 | [5 empty] | 19.822 | 9.3 | 3 | 3.1244 | 2.8947 | 15.1876 | 15 | -12.1053 | -387.4408
2009-10-06 | 4:25 | 1 | 19.822 | 0 | 15 | 0 | 70.82 | 30.264 | 48.018 | 62.569 | 57.884 | 23.496 | 11.948 | 1 | 0 | 56.359 | 53.888 | 62.368 | 21.591 | 0 | 0 | 54.53 | 35.254 | [5 empty] | 19.822 | 8.251 | 0 | 3.1171 | 2.8878 | 15.1873 | 15 | -12.1122 | -388.5676
2009-10-06 | 4:26 | 0 | 19.809 | 0 | 14 | 0 | 70.811 | 30.227 | 48.972 | 63.278 | 58.032 | 23.484 | 11.958 | 0 | 0 | 56.485 | 55.186 | 63.167 | 21.532 | 0 | 0 | 54.544 | 36.347 | [5 empty] | 0 | 7.533 | 1 | 3.1142 | 2.885 | 1.7257 | 1.5385 | 1.3466 | 43.2391
2009-10-06 | 4:27 | 0 | 19.754 | 0 | 11 | 0 | 70.363 | 48.503 | 42.023 | 63.806 | 47.885 | 23.496 | 11.923 | 0 | 0 | 56.296 | 56.341 | 57.53 | 21.498 | 0 | 0 | 54.534 | 37.301 | [5 empty] | 0 | 6.557 | 2 | 3.1244 | 2.8947 | 1.7261 | 1.5385 | 1.3563 | 43.4081
2009-10-06 | 4:28 | 1 | 19.754 | 0 | 3 | 0 | 70.824 | 64.39 | 32.434 | 45.271 | 47.815 | 23.57 | 11.973 | 0 | 0 | 55.176 | 57.149 | 39.086 | 21.522 | 0 | 0 | 54.511 | 37.394 | [5 empty] | 19.754 | 25.553 | 3 | 3.1099 | 2.8809 | 1.7255 | 1.5385 | 1.3424 | 43.1663
2009-10-06 | 4:29 | 0 | 19.787 | 0 | 4 | 0 | 48.718 | 67.087 | 29.334 | 32.37 | 39.822 | 23.626 | 11.981 | 0 | 0 | 54.152 | 57.694 | 31.936 | 21.554 | 0 | 0 | 54.541 | 37.119 | [5 empty] | 0 | 16.348 | 4 | 3.1075 | 2.8787 | 1.7254 | 1.5385 | 1.3402 | 43.1274
2009-10-06 | 4:30 | 0 | 19.774 | 0 | 3 | 0 | 35.373 | 48.067 | 28.363 | 28.844 | 32.718 | 23.521 | 11.973 | 0 | 0 | 53.433 | 57.977 | 29.567 | 21.498 | 0 | 0 | 54.511 | 36.761 | [5 empty] | 0 | 6.529 | 5 | 3.1099 | 2.8809 | 1.7255 | 1.5385 | 1.3424 | 43.1663
2009-10-06 | 4:31 | 0 | 19.787 | 1 | 4 | 0 | 30.852 | 37.425 | 28.057 | 27.986 | 31.188 | 23.577 | 12.031 | 0 | 0 | 53.073 | 58.231 | 28.851 | 21.554 | 0 | 0 | 54.518 | 36.368 | [5 empty] | 0 | 2.866 | 6 | 3.093 | 2.8648 | 1.7248 | 1.5385 | 1.3264 | 42.8829
2009-10-06 | 4:32 | 0 | 19.787 | 0 | 3 | 0 | 29.334 | 33.971 | 27.768 | 27.696 | 31.311 | 23.577 | 12.031 | 0 | 0 | 52.821 | 58.388 | 28.442 | 21.554 | 0 | 0 | 54.565 | 36.038 | [5 empty] | 0 | 1.638 | 7 | 3.093 | 2.8648 | 1.7248 | 1.5385 | 1.3264 | 42.8829
2009-10-06 | 4:33 | 0 | 19.762 | 0 | 4 | 0 | 28.709 | 32.773 | 27.576 | 27.456 | 28.226 | 23.506 | 12.031 | 0 | 0 | 52.639 | 58.477 | 28.081 | 21.554 | 0 | 0 | 54.565 | 35.639 | [5 empty] | 0 | 1.253 | 8 | 3.093 | 2.8648 | 1.7248 | 1.5385 | 1.3264 | 42.8829
2009-10-06 | 4:34 | 0 | 19.787 | 0 | 4 | 0 | 28.275 | 32.13 | 28.226 | 27.358 | 26.877 | 23.481 | 12.079 | 0 | 0 | 52.546 | 58.523 | 28.106 | 21.53 | 0 | 0 | 54.588 | 35.311 | [5 empty] | 0 | 0.917 | 9 | 3.079 | 2.8515 | 1.7242 | 1.5385 | 1.3131 | 42.6461
2009-10-06 | 4:35 | 0 | 19.762 | 0 | 4 | 0 | 28.057 | 31.647 | 29.383 | 28.371 | 26.394 | 23.432 | 12.104 | 0 | 0 | 52.431 | 58.546 | 29.19 | 21.554 | 0 | 0 | 54.588 | 34.981 | [5 empty] | 0 | -0.314 | 10 | 3.0717 | 2.8446 | 1.7239 | 1.5385 | 1.3062 | 42.5219
2009-10-06 | 4:36 | 0 | 19.762 | 0 | 3 | 0 | 28.925 | 31.502 | 29.984 | 29.479 | 23.602 | 23.408 | 12.079 | 0 | 0 | 52.34 | 58.568 | 29.913 | 21.554 | 0 | 0 | 54.588 | 34.677 | [5 empty] | 0 | -0.554 | 11 | 3.079 | 2.8515 | 1.7242 | 1.5385 | 1.3131 | 42.6461
2009-10-06 | 4:37 | 0 | 19.754 | 0 | 4 | 0 | 29.783 | 32.264 | 30.531 | 30.146 | 22.533 | 23.351 | 12.071 | 0 | 0 | 52.263 | 58.516 | 30.506 | 21.522 | 0 | 0 | 54.511 | 34.364 | [5 empty] | 0 | -0.363 | 12 | 3.0813 | 2.8537 | 1.7243 | 1.5385 | 1.3153 | 42.6857
2009-10-06 | 4:38 | 0 | 19.787 | 0 | 4 | 0 | 30.658 | 32.938 | 30.852 | 30.707 | 32.49 | 23.361 | 12.154 | 0 | 0 | 52.249 | 58.5 | 30.972 | 21.53 | 0 | 0 | 54.541 | 34.113 | [5 empty] | 0 | -0.049 | 13 | 3.0572 | 2.8308 | 1.7233 | 1.5385 | 1.2923 | 42.2717
2009-10-06 | 4:39 | 0 | 19.762 | 0 | 4 | 0 | 40.621 | 35.969 | 30.972 | 30.923 | 29.214 | 23.383 | 12.18 | 0 | 0 | 52.203 | 58.5 | 31.043 | 21.554 | 0 | 0 | 54.541 | 33.854 | [5 empty] | 0 | 9.698 | 14 | 3.0496 | 2.8236 | 1.723 | 1.5385 | 1.2851 | 42.1406
2009-10-06 | 4:40 | 0 | 19.762 | 0 | 3 | 0 | 33.782 | 41.092 | 31.043 | 30.948 | 24.227 | 23.337 | 12.18 | 0 | 0 | 52.179 | 58.477 | 31.117 | 21.554 | 0 | 0 | 54.541 | 33.641 | [5 empty] | 0 | 2.834 | 15 | 3.0496 | 2.8236 | 1.723 | 1.5385 | 1.2851 | 42.1406
2009-10-06 | 4:41 | 0 | 19.762 | 0 | 4 | 0 | 31.911 | 35.78 | 31.141 | 31.021 | 21.964 | 23.337 | 12.205 | 0 | 0 | 52.179 | 58.434 | 31.166 | 21.579 | 0 | 0 | 54.541 | 33.431 | [5 empty] | 0 | 0.89 | 16 | 3.0423 | 2.8167 | 1.7227 | 1.5385 | 1.2782 | 42.014
2009-10-06 | 4:42 | 0 | 19.762 | 0 | 4 | 0 | 31.431 | 34.488 | 31.188 | 31.117 | 20.277 | 23.312 | 12.227 | 0 | 0 | 52.179 | 58.411 | 31.286 | 21.554 | 0 | 0 | 54.541 | 33.196 | [5 empty] | 0 | 0.314 | 17 | 3.0359 | 2.8106 | 1.7225 | 1.5385 | 1.2721 | 41.9021
2009-10-06 | 4:43 | 0 | 19.762 | 0 | 4 | 0 | 31.333 | 34.182 | 30.972 | 31.068 | 20.47 | 23.337 | 12.252 | 0 | 0 | 52.133 | 58.343 | 31.117 | 21.554 | 0 | 0 | 54.518 | 33.007 | [5 empty] | 0 | 0.265 | 18 | 3.0286 | 2.8036 | 1.7222 | 1.5385 | 1.2652 | 41.7743
2009-10-06 | 4:44 | 0 | 19.762 | 0 | 4 | 0 | 31.166 | 34.089 | 31.092 | 30.901 | 19.613 | 23.337 | 12.252 | 0 | 0 | 52.156 | 58.299 | 31.068 | 21.554 | 0 | 0 | 54.518 | 32.819 | [5 empty] | 0 | 0.265 | 19 | 3.0286 | 2.8036 | 1.7222 | 1.5385 | 1.2652 | 41.7743
2009-10-06 | 4:45 | 0 | 19.787 | 0 | 3 | 0 | 30.997 | 33.924 | 31.382 | 31.092 | 19.563 | 23.337 | 12.328 | 0 | 0 | 52.133 | 58.254 | 31.333 | 21.554 | 0 | 0 | 54.495 | 32.656 | [5 empty] | 0 | -0.095 | 20 | 3.0065 | 2.7826 | 1.7213 | 1.5385 | 1.2441 | 41.3821
2009-10-06 | 4:46 | 0 | 19.787 | 0 | 4 | 0 | 31.117 | 33.83 | 31.551 | 31.431 | 19.415 | 23.337 | 12.376 | 1 | 0 | 52.112 | 58.21 | 31.575 | 21.554 | 0 | 0 | 54.497 | 32.466 | [5 empty] | 0 | -0.314 | 21 | 2.9925 | 2.7693 | 1.7207 | 1.5385 | 1.2309 | 41.1314
2009-10-06 | 4:47 | 0 | 19.817 | 0 | 4 | 0 | 31.387 | 34 | 31.701 | 31.651 | 18.58 | 23.366 | 12.406 | 0 | 0 | 52.119 | 58.194 | 31.774 | 21.584 | 0 | 0 | 54.525 | 32.328 | [5 empty] | 0 | -0.264 | 22 | 2.9838 | 2.761 | 1.7204 | 1.5385 | 1.2226 | 40.9736
2009-10-06 | 4:48 | 0 | 19.792 | 0 | 4 | 0 | 31.556 | 34.165 | 31.821 | 31.75 | 18.58 | 23.342 | 12.456 | 0 | 0 | 52.095 | 58.149 | 31.845 | 21.559 | 0 | 0 | 54.525 | 32.159 | [5 empty] | 0 | -0.194 | 23 | 2.9692 | 2.7472 | 1.7198 | 1.5385 | 1.2087 | 40.7084
2009-10-06 | 4:49 | 0 | 19.817 | 0 | 3 | 0 | 31.651 | 34.306 | 31.796 | 31.75 | 27.486 | 23.293 | 12.529 | 0 | 0 | 52.095 | 58.082 | 31.87 | 21.584 | 0 | 0 | 54.502 | 32.014 | [5 empty] | 0 | -0.099 | 24 | 2.948 | 2.727 | 1.7189 | 1.5385 | 1.1885 | 40.3165
2009-10-06 | 4:50 | 0 | 19.759 | 0 | 4 | 0 | 41.279 | 35.332 | 31.693 | 31.669 | 28.682 | 23.239 | 12.521 | 0 | 0 | 52.042 | 57.984 | 31.789 | 21.552 | 0 | 0 | 54.471 | 31.838 | [5 empty] | 0 | 9.61 | 25 | 2.9503 | 2.7292 | 1.719 | 1.5385 | 1.1907 | 40.3597
2009-10-06 | 4:51 | 0 | 19.792 | 0 | 4 | 0 | 34.94 | 42.53 | 31.629 | 31.676 | 21.245 | 23.271 | 12.579 | 0 | 0 | 52.049 | 57.968 | 31.725 | 21.584 | 0 | 0 | 54.502 | 31.725 | [5 empty] | 0 | 3.264 | 26 | 2.9334 | 2.7131 | 1.7183 | 1.5385 | 1.1747 | 40.0448
2009-10-06 | 4:52 | 0 | 19.792 | 0 | 4 | 0 | 32.543 | 36.655 | 31.629 | 31.556 | 19.123 | 23.271 | 12.604 | 0 | 0 | 52.025 | 57.902 | 31.651 | 21.584 | 0 | 0 | 54.478 | 31.58 | [5 empty] | 0 | 0.987 | 27 | 2.9261 | 2.7062 | 1.718 | 1.5385 | 1.1678 | 39.9079
2009-10-06 | 4:53 | 0 | 19.817 | 0 | 3 | 0 | 31.845 | 34.916 | 31.556 | 31.556 | 18.062 | 23.246 | 12.652 | 0 | 0 | 52.025 | 57.856 | 31.629 | 21.584 | 0 | 0 | 54.457 | 31.46 | [5 empty] | 0 | 0.289 | 28 | 2.9121 | 2.6929 | 1.7175 | 1.5385 | 1.1545 | 39.6432
2009-10-06 | 4:54 | 0 | 19.792 | 0 | 4 | 0 | 31.605 | 34.471 | 31.46 | 31.436 | 17.693 | 23.271 | 12.652 | 0 | 0 | 52.025 | 57.79 | 31.509 | 21.584 | 0 | 0 | 54.457 | 31.34 | [5 empty] | 0 | 0.169 | 29 | 2.9121 | 2.6929 | 1.7175 | 1.5385 | 1.1545 | 39.6432
2009-10-06 | 4:55 | 0 | 19.792 | 0 | 4 | 0 | 31.46 | 34.306 | 31.46 | 31.365 | 17.469 | 23.271 | 12.652 | 0 | 0 | 52.002 | 57.722 | 31.436 | 21.608 | 0 | 0 | 54.478 | 31.22 | [5 empty] | 0 | 0.095 | 30 | 2.9121 | 2.6929 | 1.7175 | 1.5385 | 1.1545 | 39.6432
2009-10-06 | 4:56 | 0 | 19.767 | 0 | 4 | 0 | 31.291 | 34.117 | 31.436 | 31.34 | 17.125 | 23.293 | 12.677 | 0 | 0 | 51.958 | 57.701 | 31.411 | 21.608 | 0 | 0 | 54.478 | 31.1 | [5 empty] | 0 | -0.049 | 31 | 2.9049 | 2.686 | 1.7172 | 1.5385 | 1.1475 | 39.5043
2009-10-06 | 4:57 | 0 | 19.792 | 0 | 3 | 0 | 31.267 | 34.024 | 31.58 | 31.411 | 16.778 | 23.293 | 12.728 | 0 | 0 | 51.981 | 57.587 | 31.509 | 21.584 | 0 | 0 | 54.478 | 30.977 | [5 empty] | 0 | -0.144 | 32 | 2.89 | 2.6719 | 1.7166 | 1.5385 | 1.1334 | 39.2189
2009-10-06 | 4:58 | 0 | 19.759 | 0 | 4 | 0 | 31.259 | 33.945 | 31.598 | 31.499 | 16.423 | 23.261 | 12.67 | 0 | 0 | 51.927 | 57.491 | 31.598 | 21.576 | 0 | 0 | 54.427 | 30.825 | [5 empty] | 0 | -0.24 | 33 | 2.9069 | 2.6879 | 1.7173 | 1.5385 | 1.1495 | 39.5433
2009-10-06 | 4:59 | 0 | 19.792 | 0 | 4 | 0 | 31.387 | 34.024 | 31.701 | 31.676 | 16.481 | 23.293 | 12.702 | 0 | 0 | 51.934 | 57.453 | 31.701 | 21.608 | 0 | 0 | 54.457 | 30.761 | [5 empty] | 0 | -0.289 | 34 | 2.8976 | 2.6791 | 1.7169 | 1.5385 | 1.1406 | 39.3648
2009-10-06 | 5:00 | 0 | 19.792 | 0 | 4 | 0 | 31.46 | 34.048 | 31.725 | 31.651 | 21.51 | 23.271 | 12.753 | 0 | 0 | 51.934 | 57.386 | 31.75 | 21.608 | 0 | 0 | 54.411 | 30.666 | [5 empty] | 0 | -0.191 | 35 | 2.8827 | 2.665 | 1.7163 | 1.5385 | 1.1265 | 39.0779
2009-10-06 | 5:01 | 0 | 19.759 | 0 | 3 | 0 | 40.267 | 34.299 | 31.573 | 31.62 | 29.477 | 23.261 | 12.72 | 0 | 0 | 51.904 | 57.268 | 31.644 | 21.576 | 0 | 0 | 54.38 | 30.514 | [5 empty] | 0 | 8.647 | 36 | 2.8923 | 2.6741 | 1.7167 | 1.5385 | 1.1356 | 39.2638
2009-10-06 | 5:02 | 0 | 19.759 | 0 | 4 | 0 | 35.45 | 42.547 | 31.524 | 31.524 | 21.022 | 23.214 | 12.72 | 0 | 0 | 51.881 | 57.199 | 31.549 | 21.576 | 0 | 0 | 54.38 | 30.44 | [5 empty] | 0 | 3.926 | 37 | 2.8923 | 2.6741 | 1.7167 | 1.5385 | 1.1356 | 39.2638
2009-10-06 | 5:03 | 0 | 19.784 | 0 | 4 | 1 | 32.56 | 36.954 | 31.524 | 31.453 | 18.5 | 23.239 | 12.72 | 0 | 0 | 51.857 | 57.11 | 31.499 | 21.552 | 0 | 0 | 54.38 | 30.345 | [5 empty] | 0 | 1.107 | 38 | 2.8923 | 2.6741 | 1.7167 | 1.5385 | 1.1356 | 39.2638
2009-10-06 | 5:04 | 0 | 19.792 | 0 | 4 | 0 | 31.774 | 34.892 | 31.436 | 31.436 | 17.592 | 23.246 | 12.753 | 0 | 0 | 51.843 | 57.094 | 31.485 | 21.608 | 0 | 0 | 54.457 | 30.278 | [5 empty] | 0 | 0.338 | 0 | 2.8827 | 2.665 | 1.7163 | 1.5385 | 1.1265 | 39.0779
2009-10-06 | 5:05 | 0 | 19.792 | 0 | 3 | 0 | 31.509 | 34.33 | 31.46 | 31.387 | 17.15 | 23.222 | 12.778 | 0 | 0 | 51.864 | 57.005 | 31.411 | 21.584 | 0 | 0 | 54.411 | 30.183 | [5 empty] | 0 | 0.122 | 1 | 2.8754 | 2.658 | 2.3997 | 2.2222 | 0.43583 | 15.1569
2009-10-06 | 5:06 | 0 | 19.784 | 0 | 4 | 0 | 31.308 | 34.11 | 31.259 | 31.308 | 16.375 | 23.239 | 12.743 | 0 | 0 | 51.79 | 56.909 | 31.308 | 21.576 | 0 | 0 | 54.406 | 30.08 | [5 empty] | 0 | 0 | 2 | 2.8856 | 2.6677 | 2.4002 | 2.2222 | 0.44552 | 15.4391
2009-10-06 | 5:07 | 0 | 19.749 | 0 | 4 | 0 | 31.203 | 34.007 | 31.178 | 31.178 | 16.192 | 23.253 | 12.783 | 0 | 0 | 51.804 | 56.834 | 31.203 | 21.591 | 0 | 0 | 54.373 | 29.999 | [5 empty] | 0 | 0.025 | 3 | 2.874 | 2.6567 | 2.3997 | 2.2222 | 0.43444 | 15.1164
2009-10-06 | 5:08 | 0 | 19.83 | 0 | 4 | 0 | 31.088 | 33.895 | 31.232 | 31.137 | 16.272 | 23.258 | 12.863 | 0 | 0 | 51.787 | 56.75 | 31.208 | 21.62 | 0 | 0 | 54.401 | 29.955 | [5 empty] | 0 | -0.049 | 4 | 2.8507 | 2.6345 | 2.3987 | 2.2222 | 0.4123 | 14.4631
2009-10-06 | 5:09 | 0 | 19.799 | 0 | 3 | 0 | 30.985 | 33.725 | 31.274 | 31.107 | 15.797 | 23.204 | 12.858 | 0 | 0 | 51.783 | 56.633 | 31.252 | 21.591 | 0 | 0 | 54.35 | 29.854 | [5 empty] | 0 | -0.122 | 5 | 2.8522 | 2.6359 | 2.3988 | 2.2222 | 0.41368 | 14.5043
2009-10-06 | 5:10 | 0 | 19.774 | 0 | 4 | 0 | 31.009 | 33.656 | 31.347 | 31.252 | 15.674 | 23.204 | 12.858 | 0 | 0 | 51.759 | 56.542 | 31.323 | 21.566 | 0 | 0 | 54.327 | 29.781 | [5 empty] | 0 | -0.243 | 6 | 2.8522 | 2.6359 | 2.3988 | 2.2222 | 0.41368 | 14.5043
2009-10-06 | 5:11 | 0 | 19.804 | 0 | 4 | 0 | 31.088 | 33.684 | 31.423 | 31.328 | 15.458 | 23.234 | 12.863 | 0 | 0 | 51.741 | 56.458 | 31.401 | 21.596 | 0 | 0 | 54.355 | 29.714 | [5 empty] | 0 | -0.24 | 7 | 2.8507 | 2.6345 | 2.3987 | 2.2222 | 0.4123 | 14.4631
2009-10-06 | 5:12 | 1 | 19.804 | 0 | 4 | 0 | 38.877 | 33.732 | 31.352 | 31.328 | 28.606 | 23.209 | 12.888 | 0 | 0 | 51.741 | 56.391 | 31.423 | 21.596 | 0 | 0 | 54.331 | 29.641 | [5 empty] | 19.804 | 7.549 | 8 | 2.8434 | 2.6276 | 2.3984 | 2.2222 | 0.40538 | 14.2568
2009-10-06 | 5:13 | 0 | 19.774 | 0 | 3 | 0 | 36.029 | 41.765 | 31.298 | 31.252 | 21.204 | 23.204 | 12.858 | 0 | 0 | 51.666 | 56.252 | 31.298 | 21.566 | 0 | 0 | 54.303 | 29.565 | [5 empty] | 0 | 4.777 | 9 | 2.8522 | 2.6359 | 2.3988 | 2.2222 | 0.41368 | 14.5043
2009-10-06 | 5:14 | 0 | 19.804 | 0 | 4 | 0 | 32.51 | 37.373 | 31.232 | 31.208 | 18.397 | 23.234 | 12.936 | 0 | 0 | 51.694 | 56.188 | 31.232 | 21.62 | 0 | 0 | 54.355 | 29.521 | [5 empty] | 0 | 1.302 | 10 | 2.8294 | 2.6143 | 2.3979 | 2.2222 | 0.39209 | 13.8576
2009-10-06 | 5:15 | 0 | 19.804 | 0 | 4 | 0 | 31.546 | 34.742 | 31.208 | 31.183 | 17.582 | 23.209 | 12.936 | 0 | 0 | 51.673 | 56.075 | 31.232 | 21.596 | 0 | 0 | 54.355 | 29.474 | [5 empty] | 0 | 0.363 | 11 | 2.8294 | 2.6143 | 2.3979 | 2.2222 | 0.39209 | 13.8576
2009-10-06 | 5:16 | 0 | 19.799 | 0 | 3 | 0 | 31.203 | 34.055 | 31.154 | 31.083 | 16.959 | 23.229 | 12.906 | 0 | 0 | 51.622 | 55.979 | 31.129 | 21.566 | 0 | 0 | 54.327 | 29.371 | [5 empty] | 0 | 0.12 | 12 | 2.8382 | 2.6226 | 2.3982 | 2.2222 | 0.4004 | 14.1076
2009-10-06 | 5:17 | 0 | 19.83 | 0 | 4 | 0 | 31.088 | 33.871 | 31.063 | 31.038 | 16.395 | 23.234 | 12.961 | 1 | 0 | 51.65 | 55.89 | 31.088 | 21.62 | 0 | 0 | 54.31 | 29.354 | [5 empty] | 0 | 0.05 | 13 | 2.8222 | 2.6074 | 2.3976 | 2.2222 | 0.38517 | 13.6482
2009-10-06 | 5:18 | 0 | 19.83 | 0 | 4 | 0 | 30.943 | 33.708 | 30.967 | 30.894 | 16.099 | 23.209 | 13.012 | 0 | 0 | 51.626 | 55.799 | 30.992 | 21.62 | 0 | 0 | 54.287 | 29.28 | [5 empty] | 0 | 0.049 | 14 | 2.8073 | 2.5933 | 2.397 | 2.2222 | 0.37106 | 13.2175
2009-10-06 | 5:19 | 0 | 19.83 | 0 | 4 | 0 | 30.823 | 33.567 | 30.967 | 30.847 | 15.581 | 23.258 | 13.037 | 0 | 0 | 51.603 | 55.685 | 30.894 | 21.62 | 0 | 0 | 54.287 | 29.209 | [5 empty] | 0 | -0.024 | 15 | 2.8 | 2.5864 | 2.3967 | 2.2222 | 0.36414 | 13.0047
2009-10-06 | 5:20 | 0 | 19.799 | 0 | 3 | 0 | 30.673 | 33.421 | 31.009 | 30.818 | 15.131 | 23.18 | 13.08 | 0 | 0 | 51.531 | 55.566 | 30.913 | 21.591 | 0 | 0 | 54.259 | 29.131 | [5 empty] | 0 | -0.145 | 16 | 2.7875 | 2.5745 | 2.3962 | 2.2222 | 0.35223 | 12.6362
2009-10-06 | 5:21 | 0 | 19.799 | 0 | 4 | 0 | 30.649 | 33.35 | 31.083 | 30.962 | 14.932 | 23.155 | 13.13 | 0 | 0 | 51.531 | 55.452 | 31.034 | 21.566 | 0 | 0 | 54.259 | 29.057 | [5 empty] | 0 | -0.313 | 17 | 2.7729 | 2.5606 | 2.3956 | 2.2222 | 0.33839 | 12.2034
2009-10-06 | 5:22 | 0 | 19.774 | 0 | 4 | 0 | 30.744 | 33.302 | 31.178 | 31.058 | 14.957 | 23.229 | 13.178 | 0 | 0 | 51.484 | 55.337 | 31.083 | 21.566 | 0 | 0 | 54.259 | 29.011 | [5 empty] | 0 | -0.314 | 18 | 2.759 | 2.5473 | 2.395 | 2.2222 | 0.32511 | 11.7837
2009-10-06 | 5:23 | 0 | 19.799 | 0 | 3 | 0 | 37.086 | 33.373 | 31.107 | 31.058 | 27.662 | 23.204 | 13.278 | 0 | 0 | 51.484 | 55.2 | 31.129 | 21.566 | 0 | 0 | 54.259 | 28.937 | [5 empty] | 0 | 6.028 | 19 | 2.7298 | 2.5196 | 2.3938 | 2.2222 | 0.29743 | 10.8954
2009-10-06 | 5:24 | 0 | 19.83 | 0 | 7 | 0 | 37.586 | 39.935 | 31.063 | 31.472 | 29.065 | 23.209 | 13.356 | 0 | 0 | 47.567 | 55.134 | 34.766 | 21.596 | 0 | 0 | 54.264 | 28.942 | [5 empty] | 0 | 6.114 | 20 | 2.7071 | 2.4981 | 2.3929 | 2.2222 | 0.27584 | 10.1893
2009-10-06 | 5:25 | 1 | 19.85 | 1 | 15 | 0 | 52.452 | 42.145 | 33.943 | 44.377 | 47.178 | 23.234 | 13.381 | 2 | 0 | 45.78 | 54.607 | 44.094 | 21.62 | 0 | 0 | 54.217 | 28.822 | [5 empty] | 19.85 | 8.075 | 21 | 2.6999 | 2.4911 | 2.3926 | 2.2222 | 0.26892 | 9.9604
2009-10-06 | 5:26 | 1 | 19.82 | 0 | 15 | 0 | 62.215 | 42.195 | 38.038 | 52.203 | 56.147 | 23.192 | 13.439 | 2 | 0 | 49.36 | 54.266 | 52.156 | 21.579 | 0 | 0 | 54.198 | 28.805 | [5 empty] | 19.82 | 10.012 | 22 | 2.683 | 2.4751 | 2.3919 | 2.2222 | 0.25286 | 9.4248
2009-10-06 | 5:27 | 1 | 19.787 | 0 | 14 | 0 | 67.315 | 41.918 | 41.119 | 57.249 | 56.688 | 23.172 | 13.467 | 1 | 0 | 52.597 | 54.408 | 57.069 | 21.535 | 0 | 0 | 54.156 | 30.183 | [5 empty] | 19.787 | 10.066 | 23 | 2.6748 | 2.4673 | 2.3916 | 2.2222 | 0.24511 | 9.1637
2009-10-06 | 5:28 | 0 | 19.787 | 0 | 15 | 0 | 69.648 | 41.59 | 42.951 | 60.075 | 56.98 | 23.148 | 13.517 | 1 | 0 | 54.569 | 55.027 | 59.828 | 21.535 | 0 | 0 | 54.156 | 31.796 | [5 empty] | 0 | 9.573 | 24 | 2.6602 | 2.4535 | 2.391 | 2.2222 | 0.23127 | 8.6936
2009-10-06 | 5:29 | 1 | 19.742 | 0 | 15 | 0 | 70.527 | 41.401 | 43.987 | 61.8 | 57.407 | 23.197 | 13.517 | 0 | 0 | 55.578 | 55.876 | 61.508 | 21.535 | 0 | 0 | 54.18 | 33.223 | [5 empty] | 19.742 | 8.727 | 25 | 2.6602 | 2.4535 | 2.391 | 2.2222 | 0.23127 | 8.6936
2009-10-06 | 5:30 | 1 | 19.787 | 1 | 15 | 1 | 70.768 | 41.071 | 45.168 | 62.943 | 58.057 | 23.197 | 13.542 | 1 | 1 | 56.105 | 56.734 | 62.719 | 21.557 | 0 | 0 | 54.156 | 34.538 | [5 empty] | 19.787 | 7.825 | 26 | 2.653 | 2.4466 | 2.3907 | 2.2222 | 0.22435 | 8.4566
2009-10-06 | 5:31 | 0 | 19.787 | 0 | 14 | 0 | 70.858 | 40.836 | 46.314 | 63.774 | 58.685 | 23.197 | 13.517 | 0 | 0 | 56.353 | 57.653 | 63.527 | 21.557 | 0 | 0 | 54.201 | 35.737 | [5 empty] | 0 | 7.084 | 0 | 2.6602 | 2.4535 | 2.391 | 2.2222 | 0.23127 | 8.6936
2009-10-06 | 5:32 | 0 | 19.764 | 0 | 6 | 0 | 67.803 | 62.562 | 36.16 | 60.052 | 45.534 | 23.219 | 13.542 | 0 | 0 | 55.897 | 58.393 | 47.46 | 21.535 | 0 | 0 | 54.224 | 36.49 | [5 empty] | 0 | 7.751 | 1 | 2.653 | 2.4466 | 1.0776 | 0.90909 | 1.5375 | 57.9533
2009-10-06 | 5:33 | 0 | 19.787 | 0 | 3 | 0 | 58.571 | 64.714 | 31.965 | 37.83 | 39.71 | 23.244 | 13.492 | 0 | 0 | 54.798 | 58.863 | 35.785 | 21.535 | 0 | 0 | 54.294 | 36.418 | [5 empty] | 0 | 20.741 | 2 | 2.6675 | 2.4604 | 1.0782 | 0.90909 | 1.5513 | 58.1558
2009-10-06 | 5:34 | 0 | 19.787 | 0 | 4 | 0 | 40.32 | 56.15 | 30.639 | 31.867 | 36.466 | 23.317 | 13.444 | 0 | 0 | 53.949 | 59.178 | 32.301 | 21.51 | 0 | 0 | 54.362 | 36.115 | [5 empty] | 0 | 8.453 | 3 | 2.6815 | 2.4737 | 1.0788 | 0.90909 | 1.5646 | 58.3482
2009-10-06 | 5:35 | 1 | 19.787 | 0 | 3 | 0 | 40.884 | 41.47 | 30.303 | 30.423 | 41.611 | 23.317 | 13.419 | 0 | 0 | 53.444 | 59.333 | 31.193 | 21.535 | 0 | 0 | 54.385 | 35.761 | [5 empty] | 19.787 | 10.461 | 4 | 2.6888 | 2.4806 | 1.079 | 0.90909 | 1.5715 | 58.4475
2009-10-06 | 5:36 | 0 | 19.764 | 0 | 4 | 0 | 36.256 | 43.915 | 29.989 | 29.989 | 38.112 | 23.364 | 13.419 | 0 | 0 | 53.101 | 59.49 | 30.663 | 21.535 | 0 | 0 | 54.432 | 35.337 | [5 empty] | 0 | 6.267 | 5 | 2.6888 | 2.4806 | 1.079 | 0.90909 | 1.5715 | 58.4475
2009-10-06 | 5:37 | 0 | 19.797 | 0 | 4 | 0 | 41.315 | 38.612 | 29.732 | 29.756 | 39.153 | 23.396 | 13.401 | 0 | 0 | 52.924 | 59.588 | 30.286 | 21.588 | 0 | 0 | 54.506 | 35.041 | [5 empty] | 0 | 11.559 | 6 | 2.694 | 2.4856 | 1.0793 | 0.90909 | 1.5765 | 58.5188
2009-10-06 | 5:38 | 0 | 19.797 | 0 | 3 | 0 | 34.806 | 43.712 | 29.781 | 29.587 | 30.766 | 23.396 | 13.401 | 0 | 0 | 52.81 | 59.611 | 30.117 | 21.588 | 0 | 0 | 54.53 | 34.687 | [5 empty] | 0 | 5.219 | 7 | 2.694 | 2.4856 | 1.0793 | 0.90909 | 1.5765 | 58.5188
2009-10-06 | 5:39 | 0 | 19.797 | 0 | 4 | 0 | 31.49 | 36.945 | 30.815 | 29.781 | 27.539 | 23.349 | 13.401 | 0 | 0 | 52.765 | 59.566 | 30.551 | 21.566 | 0 | 0 | 54.53 | 34.407 | [5 empty] | 0 | 1.709 | 8 | 2.694 | 2.4856 | 1.0793 | 0.90909 | 1.5765 | 58.5188
2009-10-06 | 5:40 | 0 | 19.82 | 0 | 4 | 0 | 30.889 | 34.407 | 32.188 | 31.034 | 25.997 | 23.349 | 13.303 | 0 | 0 | 52.695 | 59.566 | 31.828 | 21.566 | 0 | 0 | 54.553 | 34.125 | [5 empty] | 0 | -0.145 | 9 | 2.7226 | 2.5127 | 1.0804 | 0.90909 | 1.6036 | 58.9017
2009-10-06 | 5:41 | 0 | 19.787 | 0 | 4 | 0 | 31.676 | 34.046 | 33.036 | 32.47 | 23.582 | 23.317 | 13.318 | 0 | 0 | 52.62 | 59.513 | 32.871 | 21.535 | 0 | 0 | 54.546 | 33.787 | [5 empty] | 0 | -0.794 | 10 | 2.7182 | 2.5086 | 1.0802 | 0.90909 | 1.5995 | 58.8436
2009-10-06 | 5:42 | 0 | 19.774 | 0 | 3 | 0 | 32.785 | 34.876 | 33.419 | 33.254 | 22.819 | 23.371 | 13.351 | 0 | 0 | 52.581 | 59.52 | 33.395 | 21.588 | 0 | 0 | 54.553 | 33.584 | [5 empty] | 0 | -0.469 | 11 | 2.7086 | 2.4994 | 1.0798 | 0.90909 | 1.5904 | 58.7152
2009-10-06 | 5:43 | 0 | 19.764 | 0 | 4 | 0 | 33.388 | 35.667 | 33.177 | 33.412 | 21.726 | 23.339 | 13.369 | 0 | 0 | 52.527 | 59.447 | 33.388 | 21.535 | 0 | 0 | 54.546 | 33.295 | [5 empty] | 0 | -0.024 | 12 | 2.7033 | 2.4945 | 1.0796 | 0.90909 | 1.5854 | 58.6447
2009-10-06 | 5:44 | 0 | 19.774 | 0 | 4 | 0 | 33.467 | 36.146 | 32.996 | 33.184 | 20.043 | 23.349 | 13.328 | 0 | 0 | 52.513 | 59.431 | 33.184 | 21.613 | 0 | 0 | 54.576 | 33.089 | [5 empty] | 0 | 0.283 | 13 | 2.7153 | 2.5058 | 1.0801 | 0.90909 | 1.5967 | 58.8048
2009-10-06 | 5:45 | 0 | 19.774 | 0 | 3 | 0 | 33.184 | 36.074 | 32.948 | 32.926 | 19.724 | 23.371 | 13.351 | 1 | 0 | 52.49 | 59.385 | 33.019 | 21.588 | 0 | 0 | 54.6 | 32.878 | [5 empty] | 0 | 0.258 | 14 | 2.7086 | 2.4994 | 1.0798 | 0.90909 | 1.5904 | 58.7152
2009-10-06 | 5:46 | 0 | 19.774 | 0 | 4 | 0 | 32.972 | 35.816 | 32.984 | 32.89 | 19.737 | 23.361 | 13.389 | 0 | 0 | 52.48 | 59.31 | 33.007 | 21.554 | 0 | 0 | 54.567 | 32.704 | [5 empty] | 0 | 0.082 | 15 | 2.6975 | 2.4889 | 1.0794 | 0.90909 | 1.5798 | 58.5661
2009-10-06 | 5:47 | 0 | 19.817 | 0 | 4 | 0 | 32.919 | 35.646 | 33.108 | 33.036 | 19.322 | 23.437 | 13.369 | 0 | 0 | 52.485 | 59.292 | 33.132 | 21.608 | 0 | 0 | 54.595 | 32.52 | [5 empty] | 0 | -0.117 | 16 | 2.7033 | 2.4945 | 1.0796 | 0.90909 | 1.5854 | 58.6447
2009-10-06 | 5:48 | 0 | 19.784 | 0 | 3 | 0 | 32.96 | 35.543 | 33.17 | 33.077 | 18.992 | 23.405 | 13.411 | 0 | 0 | 52.455 | 59.173 | 33.17 | 21.576 | 0 | 0 | 54.541 | 32.343 | [5 empty] | 0 | -0.117 | 17 | 2.6911 | 2.4828 | 1.0791 | 0.90909 | 1.5737 | 58.4792
2009-10-06 | 5:49 | 0 | 19.817 | 0 | 4 | 0 | 33.036 | 35.646 | 33.132 | 33.132 | 19.025 | 23.437 | 13.444 | 0 | 0 | 52.462 | 59.157 | 33.201 | 21.584 | 0 | 0 | 54.572 | 32.206 | [5 empty] | 0 | -0.096 | 18 | 2.6815 | 2.4737 | 1.0788 | 0.90909 | 1.5646 | 58.3482
2009-10-06 | 5:50 | 0 | 19.817 | 0 | 4 | 0 | 33.012 | 35.67 | 33.06 | 33.06 | 18.334 | 23.462 | 13.444 | 0 | 0 | 52.438 | 59.112 | 33.084 | 21.608 | 0 | 0 | 54.595 | 32.014 | [5 empty] | 0 | -0.048 | 19 | 2.6815 | 2.4737 | 1.0788 | 0.90909 | 1.5646 | 58.3482
2009-10-06 | 5:51 | 0 | 19.792 | 0 | 3 | 0 | 32.943 | 35.646 | 32.991 | 32.967 | 17.914 | 23.511 | 13.469 | 0 | 0 | 52.438 | 59.045 | 33.012 | 21.584 | 0 | 0 | 54.595 | 31.87 | [5 empty] | 0 | -0.024 | 20 | 2.6742 | 2.4668 | 1.0785 | 0.90909 | 1.5577 | 58.2482
2009-10-06 | 5:52 | 0 | 19.792 | 0 | 4 | 0 | 32.826 | 35.529 | 32.895 | 32.895 | 17.693 | 23.557 | 13.517 | 0 | 0 | 52.438 | 58.956 | 32.967 | 21.584 | 0 | 0 | 54.548 | 31.725 | [5 empty] | 0 | -0.069 | 21 | 2.6602 | 2.4535 | 1.0779 | 0.90909 | 1.5444 | 58.0548
2009-10-06 | 5:53 | 0 | 19.759 | 0 | 4 | 0 | 33.57 | 35.402 | 32.795 | 32.771 | 29.886 | 23.526 | 13.585 | 0 | 0 | 52.408 | 58.881 | 32.888 | 21.552 | 0 | 0 | 54.518 | 31.549 | [5 empty] | 0 | 0.799 | 22 | 2.6404 | 2.4347 | 1.0771 | 0.90909 | 1.5256 | 57.7774
2009-10-06 | 5:54 | 0 | 19.792 | 0 | 3 | 0 | 41.31 | 38.232 | 32.732 | 32.778 | 25.583 | 23.557 | 13.665 | 0 | 0 | 52.371 | 58.822 | 32.802 | 21.584 | 0 | 0 | 54.525 | 31.46 | [5 empty] | 0 | 8.532 | 23 | 2.6172 | 2.4125 | 1.0761 | 0.90909 | 1.5034 | 57.4455
2009-10-06 | 5:55 | 0 | 19.817 | 0 | 4 | 0 | 34.94 | 41.896 | 32.661 | 32.637 | 19.47 | 23.582 | 13.741 | 0 | 0 | 52.392 | 58.753 | 32.754 | 21.584 | 0 | 0 | 54.502 | 31.34 | [5 empty] | 0 | 2.303 | 24 | 2.595 | 2.3915 | 1.0752 | 0.90909 | 1.4824 | 57.1248
2009-10-06 | 5:56 | 0 | 19.817 | 0 | 4 | 0 | 33.263 | 36.93 | 32.582 | 32.56 | 18.203 | 23.575 | 13.781 | 0 | 0 | 52.34 | 58.657 | 32.606 | 21.552 | 0 | 0 | 54.471 | 31.188 | [5 empty] | 0 | 0.703 | 25 | 2.5834 | 2.3804 | 1.0748 | 0.90909 | 1.4713 | 56.9538
2009-10-06 | 5:57 | 0 | 19.817 | 0 | 3 | 0 | 40.322 | 35.691 | 32.52 | 32.52 | 31.34 | 23.656 | 13.864 | 0 | 0 | 52.324 | 58.664 | 32.567 | 21.608 | 0 | 0 | 54.502 | 31.1 | [5 empty] | 0 | 7.802 | 26 | 2.5592 | 2.3574 | 1.0738 | 0.90909 | 1.4484 | 56.5939
2009-10-06 | 5:58 | 0 | 19.784 | 0 | 4 | 0 | 36.72 | 42.97 | 32.367 | 32.417 | 21.743 | 23.67 | 13.881 | 1 | 0 | 52.294 | 58.568 | 32.441 | 21.576 | 0 | 0 | 54.471 | 30.945 | [5 empty] | 0 | 4.303 | 27 | 2.5543 | 2.3527 | 1.0736 | 0.90909 | 1.4436 | 56.5194
2009-10-06 | 5:59 | 0 | 19.784 | 0 | 4 | 0 | 33.57 | 38.387 | 32.318 | 32.272 | 28.032 | 23.624 | 14.005 | 0 | 0 | 52.294 | 58.477 | 32.367 | 21.576 | 0 | 0 | 54.448 | 30.825 | [5 empty] | 0 | 1.298 | 28 | 2.5181 | 2.3184 | 1.0721 | 0.90909 | 1.4093 | 55.9668
2009-10-06 | 6:00 | 1 | 19.792 | 0 | 3 | 0 | 42.226 | 36.421 | 32.35 | 32.279 | 28.449 | 23.702 | 14.135 | 1 | 0 | 52.301 | 58.463 | 32.35 | 21.608 | 0 | 0 | 54.457 | 30.761 | [5 empty] | 19.792 | 9.947 | 29 | 2.4803 | 2.2824 | 1.0706 | 0.90909 | 1.3733 | 55.3702
2009-10-06 | 6:01 | 0 | 19.817 | 0 | 4 | 0 | 35.622 | 43.329 | 32.543 | 32.328 | 20.836 | 23.727 | 14.208 | 0 | 0 | 52.324 | 58.372 | 32.448 | 21.584 | 0 | 0 | 54.434 | 30.666 | [5 empty] | 0 | 3.294 | 30 | 2.459 | 2.2622 | 1.0697 | 0.90909 | 1.3531 | 55.0272
2009-10-06 | 6:02 | 0 | 19.792 | 0 | 3 | 0 | 33.342 | 37.526 | 32.661 | 32.448 | 25.149 | 23.727 | 14.309 | 0 | 0 | 52.301 | 58.329 | 32.613 | 21.584 | 0 | 0 | 54.434 | 30.568 | [5 empty] | 0 | 0.894 | 31 | 2.4296 | 2.2343 | 1.0685 | 0.90909 | 1.3252 | 54.5426
2009-10-06 | 6:03 | 0 | 19.847 | 0 | 4 | 0 | 41.714 | 35.885 | 32.83 | 32.665 | 31.948 | 23.756 | 14.437 | 1 | 0 | 52.329 | 58.265 | 32.783 | 21.638 | 0 | 0 | 54.439 | 30.526 | [5 empty] | 0 | 9.049 | 32 | 2.3923 | 2.1988 | 1.067 | 0.90909 | 1.2897 | 53.9114
2009-10-06 | 6:04 | 0 | 19.817 | 0 | 4 | 0 | 36.538 | 43.635 | 32.919 | 32.732 | 22.427 | 23.751 | 14.505 | 0 | 0 | 52.277 | 58.171 | 32.874 | 21.608 | 0 | 0 | 54.411 | 30.401 | [5 empty] | 0 | 3.806 | 33 | 2.3725 | 2.18 | 1.0662 | 0.90909 | 1.2709 | 53.568
2009-10-06 | 6:05 | 0 | 19.817 | 0 | 3 | 0 | 33.907 | 38.301 | 32.991 | 32.85 | 19.495 | 23.776 | 14.505 | 1 | 0 | 52.21 | 58.103 | 32.874 | 21.608 | 0 | 0 | 54.411 | 30.327 | [5 empty] | 0 | 1.057 | 34 | 2.3725 | 2.18 | 1.0662 | 0.90909 | 1.2709 | 53.568
2009-10-06 | 6:06 | 0 | 19.817 | 0 | 4 | 0 | 33.295 | 36.256 | 33.084 | 32.943 | 18.728 | 23.8 | 14.53 | 0 | 0 | 52.231 | 58.034 | 32.988 | 21.584 | 0 | 0 | 54.408 | 30.254 | [5 empty] | 0 | 0.352 | 35 | 2.3653 | 2.1731 | 1.0659 | 0.90909 | 1.264 | 53.4403
2009-10-06 | 6:07 | 0 | 19.822 | 0 | 3 | 0 | 33.094 | 35.77 | 33.115 | 32.974 | 17.429 | 23.785 | 14.417 | 0 | 0 | 52.217 | 57.932 | 33.022 | 21.569 | 0 | 0 | 54.394 | 30.168 | [5 empty] | 0 | 0.12 | 36 | 2.3982 | 2.2044 | 1.0673 | 0.90909 | 1.2953 | 54.0113
2009-10-06 | 6:08 | 0 | 19.777 | 0 | 4 | 0 | 32.998 | 35.608 | 33.046 | 32.998 | 17.258 | 23.785 | 14.616 | 0 | 0 | 52.193 | 57.843 | 33.07 | 21.569 | 0 | 0 | 54.418 | 30.094 | [5 empty] | 0 | 0 | 37 | 2.3402 | 2.1493 | 1.0649 | 0.90909 | 1.2402 | 52.995
2009-10-06 | 6:09 | 0 | 19.802 | 0 | 3 | 0 | 33.022 | 35.56 | 33.022 | 32.998 | 16.443 | 23.808 | 14.663 | 0 | 0 | 52.17 | 57.774 | 32.998 | 21.593 | 0 | 0 | 54.394 | 30.023 | [5 empty] | 0 | 0.024 | 38 | 2.3265 | 2.1363 | 1.0644 | 0.90909 | 1.2272 | 52.7476
2009-10-06 | 6:10 | 0 | 19.777 | 0 | 4 | 0 | 32.929 | 35.512 | 33.046 | 32.952 | 16.071 | 23.785 | 14.739 | 0 | 0 | 52.193 | 57.685 | 33.022 | 21.593 | 0 | 0 | 54.418 | 29.928 | [5 empty] | 0 | -0.023 | 39 | 2.3044 | 2.1152 | 1.0635 | 0.90909 | 1.2062 | 52.3413
2009-10-06 | 6:11 | 0 | 19.835 | 0 | 3 | 0 | 32.912 | 35.402 | 32.96 | 33.029 | 15.883 | 23.839 | 14.598 | 0 | 0 | 52.177 | 57.646 | 32.96 | 21.625 | 0 | 0 | 54.425 | 29.886 | [5 empty] | 0 | -0.117 | 40 | 2.3455 | 2.1543 | 1.0651 | 0.90909 | 1.2452 | 53.089
2009-10-06 | 6:12 | 0 | 19.802 | 0 | 4 | 0 | 32.811 | 35.395 | 32.833 | 32.857 | 15.749 | 23.832 | 14.837 | 0 | 0 | 52.147 | 57.528 | 32.905 | 21.615 | 0 | 0 | 54.394 | 29.83 | [5 empty] | 0 | -0.046 | 41 | 2.2759 | 2.0881 | 1.0623 | 0.90909 | 1.179 | 51.8057
2009-10-06 | 6:13 | 0 | 19.802 | 0 | 4 | 0 | 32.74 | 35.325 | 32.74 | 32.763 | 15.626 | 23.808 | 14.985 | 0 | 0 | 52.102 | 57.416 | 32.787 | 21.593 | 0 | 0 | 54.371 | 29.759 | [5 empty] | 0 | -0.023 | 42 | 2.2328 | 2.0472 | 1.0606 | 0.90909 | 1.1381 | 50.9709
2009-10-06 | 6:14 | 0 | 19.835 | 0 | 3 | 0 | 32.653 | 35.263 | 32.63 | 32.701 | 15.782 | 23.913 | 14.869 | 0 | 0 | 52.109 | 57.357 | 32.677 | 21.625 | 0 | 0 | 54.38 | 29.695 | [5 empty] | 0 | -0.048 | 43 | 2.2665 | 2.0793 | 1.0619 | 0.90909 | 1.1702 | 51.6279
2009-10-06 | 6:15 | 0 | 19.822 | 1 | 4 | 0 | 32.505 | 35.112 | 32.529 | 32.529 | 15.775 | 23.881 | 14.91 | 0 | 0 | 52.056 | 57.236 | 32.553 | 21.615 | 0 | 0 | 54.371 | 29.638 | [5 empty] | 0 | -0.024 | 44 | 2.2546 | 2.0679 | 1.0615 | 0.90909 | 1.1588 | 51.3979
2009-10-06 | 6:16 | 0 | 19.777 | 0 | 3 | 0 | 32.36 | 34.926 | 32.409 | 32.431 | 15.998 | 23.906 | 15.159 | 0 | 0 | 52.032 | 57.192 | 32.409 | 21.64 | 0 | 0 | 54.371 | 29.565 | [5 empty] | 0 | -0.071 | 45 | 2.1821 | 1.999 | 1.0585 | 0.90909 | 1.0899 | 49.9472
2009-10-06 | 6:17 | 0 | 19.802 | 0 | 3 | 0 | 32.24 | 34.878 | 32.36 | 32.336 | 16.046 | 23.881 | 15.307 | 0 | 0 | 52.011 | 57.058 | 32.36 | 21.615 | 0 | 0 | 54.327 | 29.518 | [5 empty] | 0 | -0.096 | 46 | 2.139 | 1.958 | 1.0568 | 0.90909 | 1.0489 | 49.0384
2009-10-06 | 6:18 | 0 | 19.802 | 0 | 4 | 0 | 32.166 | 34.785 | 32.311 | 32.24 | 16.318 | 23.906 | 15.43 | 0 | 0 | 52.011 | 56.946 | 32.336 | 21.615 | 0 | 0 | 54.327 | 29.42 | [5 empty] | 0 | -0.074 | 47 | 2.1032 | 1.924 | 1.0553 | 0.90909 | 1.0149 | 48.2547
2009-10-06 | 6:19 | 0 | 19.802 | 0 | 3 | 0 | 32.071 | 34.691 | 32.166 | 32.215 | 16.121 | 23.952 | 15.282 | 0 | 0 | 51.988 | 56.855 | 32.215 | 21.64 | 0 | 0 | 54.303 | 29.374 | [5 empty] | 0 | -0.144 | 48 | 2.1463 | 1.9649 | 1.0571 | 0.90909 | 1.0559 | 49.1945
2009-10-06 | 6:20 | 0 | 19.835 | 0 | 4 | 0 | 32.032 | 34.627 | 32.198 | 32.198 | 16.574 | 24.033 | 15.709 | 0 | 0 | 51.948 | 56.818 | 32.176 | 21.672 | 0 | 0 | 54.334 | 29.356 | [5 empty] | 0 | -0.166 | 49 | 2.0219 | 1.8467 | 1.052 | 0.90909 | 0.93766 | 46.3742
2009-10-06 | 6:21 | 0 | 19.855 | 0 | 3 | 0 | 31.958 | 34.581 | 32.152 | 32.103 | 16.549 | 24.009 | 15.561 | 0 | 0 | 51.995 | 56.683 | 32.152 | 21.696 | 0 | 0 | 54.334 | 29.285 | [5 empty] | 0 | -0.145 | 50 | 2.065 | 1.8877 | 1.0538 | 0.90909 | 0.97862 | 47.3902
2009-10-06 | 6:22 | 0 | 19.802 | 0 | 4 | 0 | 31.855 | 34.502 | 32.022 | 31.975 | 16.147 | 24.001 | 15.85 | 0 | 0 | 51.941 | 56.565 | 32.046 | 21.64 | 0 | 0 | 54.257 | 29.204 | [5 empty] | 0 | -0.12 | 51 | 1.9809 | 1.8077 | 1.0504 | 0.90909 | 0.89863 | 45.3651
2009-10-06 | 6:23 | 0 | 19.855 | 0 | 3 | 0 | 31.813 | 34.462 | 31.958 | 31.933 | 16.451 | 24.009 | 15.883 | 0 | 0 | 51.925 | 56.48 | 31.983 | 21.672 | 0 | 0 | 54.243 | 29.187 | [5 empty] | 0 | -0.12 | 52 | 1.9713 | 1.7986 | 1.05 | 0.90909 | 0.88949 | 45.1229
2009-10-06 | 6:24 | 0 | 19.809 | 0 | 3 | 0 | 31.693 | 34.369 | 31.887 | 31.838 | 16.227 | 23.984 | 16.006 | 0 | 0 | 51.925 | 56.391 | 31.909 | 21.696 | 0 | 0 | 54.264 | 29.141 | [5 empty] | 0 | -0.145 | 53 | 1.9355 | 1.7645 | 1.0485 | 0.90909 | 0.85545 | 44.1989
2009-10-06 | 6:25 | 0 | 19.835 | 0 | 4 | 0 | 31.644 | 34.275 | 31.813 | 31.767 | 16.476 | 24.009 | 16.129 | 0 | 0 | 51.904 | 56.28 | 31.789 | 21.696 | 0 | 0 | 54.243 | 29.092 | [5 empty] | 0 | -0.123 | 54 | 1.8996 | 1.7305 | 1.0471 | 0.90909 | 0.8214 | 43.24
2009-10-06 | 6:26 | 0 | 19.835 | 0 | 3 | 0 | 31.524 | 34.203 | 31.693 | 31.718 | 16.104 | 24.058 | 16.006 | 0 | 0 | 51.855 | 56.188 | 31.693 | 21.696 | 0 | 0 | 54.287 | 29.018 | [5 empty] | 0 | -0.194 | 55 | 1.9355 | 1.7645 | 1.0485 | 0.90909 | 0.85545 | 44.1989
2009-10-06 | 6:27 | 0 | 19.825 | 0 | 3 | 0 | 31.423 | 34.105 | 31.568 | 31.568 | 16.074 | 23.979 | 15.506 | 0 | 0 | 51.804 | 56.047 | 31.544 | 21.691 | 0 | 0 | 54.259 | 28.967 | [5 empty] | 0 | -0.145 | 56 | 2.0811 | 1.9029 | 1.0544 | 0.90909 | 0.99385 | 47.757
2009-10-06 | 6:28 | 0 | 19.804 | 0 | 4 | 0 | 31.325 | 33.988 | 31.47 | 31.47 | 16.421 | 24.028 | 15.679 | 0 | 0 | 51.804 | 55.956 | 31.423 | 21.691 | 0 | 0 | 54.236 | 28.893 | [5 empty] | 0 | -0.145 | 57 | 2.0307 | 1.8551 | 1.0524 | 0.90909 | 0.94596 | 46.5836
2009-10-06 | 6:29 | 0 | 19.809 | 0 | 3 | 0 | 31.284 | 33.945 | 31.428 | 31.379 | 16.375 | 24.058 | 15.586 | 0 | 0 | 51.787 | 55.846 | 31.379 | 21.721 | 0 | 0 | 54.217 | 28.898 | [5 empty] | 0 | -0.095 | 58 | 2.0578 | 1.8808 | 1.0535 | 0.90909 | 0.9717 | 47.2215
2009-10-06 | 6:30 | 0 | 19.804 | 0 | 4 | 0 | 31.134 | 33.823 | 31.301 | 31.254 | 16.617 | 24.004 | 15.925 | 0 | 0 | 51.783 | 55.704 | 31.325 | 21.667 | 0 | 0 | 54.166 | 28.822 | [5 empty] | 0 | -0.12 | 59 | 1.959 | 1.787 | 1.0495 | 0.90909 | 0.87787 | 44.8112
2009-10-06 | 6:31 | 0 | 19.779 | 0 | 3 | 0 | 31.061 | 33.775 | 31.23 | 31.181 | 16.149 | 24.004 | 15.754 | 0 | 0 | 51.713 | 55.587 | 31.181 | 21.716 | 0 | 0 | 54.189 | 28.748 | [5 empty] | 0 | -0.12 | 60 | 2.0088 | 1.8343 | 1.0515 | 0.90909 | 0.9252 | 46.0566
2009-10-06 | 6:32 | 0 | 19.835 | 0 | 3 | 0 | 30.945 | 33.663 | 31.115 | 31.139 | 16.277 | 23.96 | 16.179 | 0 | 0 | 51.741 | 55.501 | 31.164 | 21.721 | 0 | 0 | 54.17 | 28.753 | [5 empty] | 0 | -0.194 | 61 | 1.8851 | 1.7167 | 1.0465 | 0.90909 | 0.80756 | 42.8398
2009-10-06 | 6:33 | 0 | 19.809 | 0 | 4 | 0 | 32.439 | 33.617 | 31.115 | 31.065 | 26.539 | 23.938 | 15.883 | 0 | 0 | 51.741 | 55.386 | 31.139 | 21.745 | 0 | 0 | 54.17 | 28.682 | [5 empty] | 0 | 1.374 | 62 | 1.9713 | 1.7986 | 1.05 | 0.90909 | 0.88949 | 45.1229
2009-10-06 | 6:34 | 0 | 19.779 | 0 | 3 | 0 | 37.653 | 36.148 | 31.014 | 31.014 | 21.329 | 23.884 | 16.222 | 0 | 0 | 51.668 | 55.244 | 31.014 | 21.716 | 0 | 0 | 54.166 | 28.604 | [5 empty] | 0 | 6.639 | 63 | 1.8726 | 1.7048 | 1.046 | 0.90909 | 0.79566 | 42.4906
2009-10-06 | 6:35 | 0 | 19.835 | 0 | 12 | 0 | 42.31 | 39.42 | 31.499 | 43.391 | 47.362 | 23.96 | 15.981 | 1 | 0 | 42.499 | 55.02 | 43.367 | 21.721 | 0 | 0 | 54.149 | 28.562 | [5 empty] | 0 | -1.081 | 64 | 1.9427 | 1.7715 | 1.0488 | 0.90909 | 0.86237 | 44.3894
2009-10-06 | 6:36 | 1 | 19.809 | 0 | 15 | 1 | 56.793 | 39.255 | 35.684 | 47.775 | 53.666 | 23.984 | 16.35 | 3 | 1 | 47.04 | 54.378 | 49.425 | 21.745 | 0 | 0 | 54.149 | 28.393 | [5 empty] | 19.809 | 9.018 | 65 | 1.8353 | 1.6693 | 1.0445 | 0.90909 | 0.76023 | 41.4231
2009-10-06 | 6:37 | 1 | 19.835 | 0 | 14 | 0 | 64.999 | 39.231 | 39.679 | 54.721 | 56.77 | 24.033 | 16.056 | 1 | 0 | 51.169 | 54.355 | 54.997 | 21.767 | 0 | 0 | 54.126 | 29.163 | [5 empty] | 19.835 | 10.278 | 0 | 1.9209 | 1.7507 | 1.0479 | 0.90909 | 0.84161 | 43.8134
2009-10-06 | 6:38 | 1 | 19.809 | 1 | 15 | 0 | 68.807 | 39.231 | 42.169 | 58.879 | 57.131 | 23.984 | 16.499 | 1 | 0 | 53.827 | 54.768 | 58.698 | 21.745 | 0 | 0 | 54.126 | 31.139 | [5 empty] | 19.809 | 9.928 | 1 | 1.7919 | 1.6281 | 10.1336 | 10 | -8.3719 | -467.2116
2009-10-06 | 6:39 | 1 | 19.835 | 0 | 15 | 0 | 70.278 | 39.186 | 43.556 | 61.12 | 57.646 | 23.984 | 16.524 | 0 | 0 | 55.204 | 55.501 | 60.807 | 21.767 | 0 | 0 | 54.17 | 32.84 | [5 empty] | 19.835 | 9.158 | 2 | 1.7846 | 1.6212 | 10.1333 | 10 | -8.3788 | -469.5052
2009-10-06 | 6:40 | 1 | 19.887 | 0 | 15 | 0 | 70.681 | 39.217 | 44.641 | 62.496 | 58.258 | 23.969 | 16.36 | 1 | 0 | 55.876 | 56.419 | 62.204 | 21.824 | 0 | 0 | 54.224 | 34.282 | [5 empty] | 19.887 | 8.185 | 3 | 1.8324 | 1.6666 | 10.1353 | 10 | -8.3334 | -454.7912
2009-10-06 | 6:41 | 0 | 19.809 | 0 | 14 | 0 | 70.826 | 39.069 | 45.894 | 63.406 | 59.214 | 23.938 | 16.722 | 0 | 0 | 56.277 | 57.243 | 63.16 | 21.767 | 0 | 0 | 54.194 | 35.543 | [5 empty] | 0 | 7.42 | 4 | 1.727 | 1.5664 | 10.131 | 10 | -8.4336 | -488.3542
2009-10-06 | 6:42 | 0 | 19.809 | 0 | 11 | 1 | 70.542 | 52.429 | 40.994 | 64.057 | 51.535 | 23.96 | 16.969 | 0 | 0 | 56.277 | 58.117 | 58.452 | 21.792 | 0 | 0 | 54.264 | 36.507 | [5 empty] | 0 | 6.485 | 5 | 1.655 | 1.498 | 10.1281 | 10 | -8.502 | -513.7087
2009-10-06 | 6:43 | 0 | 19.842 | 0 | 3 | 0 | 65.903 | 65.611 | 33.436 | 47.598 | 41.356 | 23.991 | 16.803 | 0 | 0 | 55.256 | 58.685 | 41.167 | 21.777 | 0 | 0 | 54.224 | 36.655 | [5 empty] | 0 | 18.305 | 0 | 1.7034 | 1.5439 | 10.13 | 10 | -8.4561 | -496.4329
2009-10-06 | 6:44 | 0 | 19.809 | 0 | 3 | 0 | 51.052 | 64.079 | 31.188 | 34.486 | 36.507 | 24.009 | 16.722 | 0 | 0 | 54.308 | 59.057 | 33.969 | 21.745 | 0 | 0 | 54.126 | 36.39 | [5 empty] | 0 | 16.566 | 1 | 1.727 | 1.5664 | 0.86269 | 0.73171 | 0.83464 | 48.3304
2009-10-06 | 6:45 | 0 | 19.842 | 0 | 2 | 0 | 38.277 | 54.889 | 30.617 | 31.267 | 33.129 | 24.04 | 16.705 | 0 | 0 | 53.696 | 59.267 | 32.589 | 21.799 | 0 | 0 | 54.086 | 36.139 | [5 empty] | 0 | 7.01 | 2 | 1.7319 | 1.5711 | 0.86289 | 0.73171 | 0.83935 | 48.4639
2009-10-06 | 6:46 | 0 | 19.842 | 0 | 0 | 0 | 36.631 | 52.574 | 30.352 | 30.774 | 30.075 | 24.148 | 16.717 | 0 | 0 | 53.297 | 59.458 | 34.247 | 21.812 | 0 | 0 | 54.077 | 35.799 | [5 empty] | 0 | 5.857 | 3 | 1.7284 | 1.5677 | 0.86275 | 0.73171 | 0.83603 | 48.3697
2009-10-06 | 6:47 | 0 | 19.87 | 0 | 0 | 0 | 36.823 | 54.481 | 30.33 | 31.343 | 30.018 | 24.092 | 16.906 | 0 | 0 | 53.013 | 59.563 | 36.096 | 21.826 | 0 | 0 | 54.047 | 35.531 | [5 empty] | 0 | 5.48 | 4 | 1.6734 | 1.5154 | 0.86052 | 0.73171 | 0.78371 | 46.8343
2009-10-06 | 6:48 | 0 | 19.87 | 0 | 0 | 0 | 36.94 | 57.008 | 30.33 | 32.211 | 28.621 | 24.067 | 16.881 | 1 | 0 | 52.761 | 59.63 | 37.646 | 21.826 | 0 | 0 | 54.023 | 35.225 | [5 empty] | 0 | 4.729 | 5 | 1.6807 | 1.5223 | 0.86081 | 0.73171 | 0.79063 | 47.0431
2009-10-06 | 6:49 | 0 | 19.87 | 0 | 0 | 0 | 36.847 | 58.352 | 30.354 | 33.017 | 28.79 | 24.092 | 16.732 | 0 | 0 | 52.508 | 59.698 | 38.844 | 21.826 | 0 | 0 | 53.977 | 34.99 | [5 empty] | 0 | 3.83 | 6 | 1.724 | 1.5636 | 0.86257 | 0.73171 | 0.83188 | 48.2515
2009-10-06 | 6:50 | 0 | 19.875 | 0 | 0 | 0 | 36.758 | 58.514 | 30.359 | 33.632 | 27.736 | 24.097 | 16.318 | 0 | 0 | 52.193 | 59.746 | 39.696 | 21.856 | 0 | 0 | 53.958 | 34.806 | [5 empty] | 0 | 3.126 | 7 | 1.8446 | 1.6782 | 0.86745 | 0.73171 | 0.94647 | 51.3104
2009-10-06 | 6:51 | 0 | 19.845 | 0 | 0 | 0 | 36.658 | 58.217 | 30.45 | 34.003 | 25.271 | 24.018 | 16.139 | 0 | 0 | 51.799 | 59.787 | 40.183 | 21.826 | 0 | 0 | 53.909 | 34.639 | [5 empty] | 0 | 2.655 | 8 | 1.8967 | 1.7277 | 0.86957 | 0.73171 | 0.99602 | 52.5125
2009-10-06 | 6:52 | 0 | 19.82 | 0 | 0 | 0 | 36.612 | 57.724 | 30.548 | 34.285 | 25.176 | 23.972 | 16.436 | 0 | 0 | 51.5 | 59.764 | 40.631 | 21.804 | 0 | 0 | 53.886 | 34.474 | [5 empty] | 0 | 2.327 | 9 | 1.8102 | 1.6455 | 0.86606 | 0.73171 | 0.91381 | 50.48
2009-10-06 | 6:53 | 0 | 19.845 | 0 | 0 | 0 | 36.612 | 57.051 | 30.739 | 34.45 | 23.322 | 23.947 | 16.287 | 0 | 0 | 51.271 | 59.787 | 40.913 | 21.826 | 0 | 0 | 53.839 | 34.333 | [5 empty] | 0 | 2.162 | 10 | 1.8536 | 1.6868 | 0.86782 | 0.73171 | 0.95505 | 51.5234
2009-10-06 | 6:54 | 0 | 19.845 | 0 | 0 | 0 | 36.658 | 56.312 | 30.933 | 34.615 | 23.852 | 23.923 | 16.461 | 0 | 0 | 51.11 | 59.83 | 41.124 | 21.826 | 0 | 0 | 53.816 | 34.215 | [5 empty] | 0 | 2.043 | 11 | 1.803 | 1.6386 | 0.86577 | 0.73171 | 0.90689 | 50.3
2009-10-06 | 6:55 | 0 | 19.845 | 0 | 1 | 0 | 37.411 | 55.099 | 30.595 | 33.792 | 22.79 | 23.898 | 16.436 | 0 | 0 | 51.225 | 59.853 | 40.349 | 21.826 | 0 | 0 | 53.816 | 34.074 | [5 empty] | 0 | 3.619 | 12 | 1.8102 | 1.6455 | 0.86606 | 0.73171 | 0.91381 | 50.48
2009-10-06 | 6:56 | 0 | 19.875 | 0 | 3 | 0 | 35.488 | 44.183 | 30.457 | 30.722 | 22.724 | 23.832 | 16.491 | 0 | 0 | 51.941 | 59.881 | 33.491 | 21.856 | 0 | 0 | 53.82 | 33.986 | [5 empty] | 0 | 4.766 | 13 | 1.7942 | 1.6303 | 0.86541 | 0.73171 | 0.89858 | 50.0821
2009-10-06 | 6:57 | 0 | 19.875 | 0 | 3 | 0 | 31.637 | 39.062 | 30.215 | 30.193 | 22.483 | 23.881 | 16.614 | 0 | 0 | 52.331 | 59.881 | 31.517 | 21.856 | 0 | 0 | 53.799 | 33.821 | [5 empty] | 0 | 1.444 | 14 | 1.7584 | 1.5962 | 0.86396 | 0.73171 | 0.86454 | 49.1661
2009-10-06 | 6:58 | 0 | 19.845 | 0 | 3 | 0 | 30.595 | 35.06 | 29.8 | 29.849 | 20.696 | 23.874 | 16.534 | 0 | 0 | 52.441 | 59.853 | 30.573 | 21.826 | 0 | 0 | 53.771 | 33.603 | [5 empty] | 0 | 0.746 | 15 | 1.7817 | 1.6184 | 0.86491 | 0.73171 | 0.88668 | 49.7661
2009-10-06 | 6:59 | 0 | 19.82 | 0 | 4 | 0 | 30.09 | 33.933 | 29.994 | 29.56 | 28.837 | 23.852 | 16.634 | 0 | 0 | 52.555 | 59.81 | 30.185 | 21.78 | 0 | 0 | 53.724 | 33.393 | [5 empty] | 0 | 0.53 | 16 | 1.7526 | 1.5907 | 0.86373 | 0.73171 | 0.859 | 49.0136
2009-10-06 | 7:00 | 1 | 19.875 | 0 | 3 | 0 | 39.765 | 33.704 | 30.793 | 29.95 | 26.313 | 23.832 | 16.245 | 0 | 0 | 52.606 | 59.792 | 30.717 | 21.826 | 0 | 0 | 53.748 | 33.18 | [5 empty] | 19.875 | 9.815 | 17 | 1.8659 | 1.6984 | 0.86832 | 0.73171 | 0.96668 | 51.8088
2009-10-06 | 7:01 | 0 | 19.875 | 0 | 3 | 0 | 33.091 | 41.059 | 31.443 | 30.793 | 20.316 | 23.832 | 16.318 | 0 | 0 | 52.606 | 59.725 | 31.443 | 21.834 | 0 | 0 | 53.729 | 33.067 | [5 empty] | 0 | 2.298 | 18 | 1.8446 | 1.6782 | 0.86745 | 0.73171 | 0.94647 | 51.3104
2009-10-06 | 7:02 | 0 | 19.875 | 0 | 3 | 0 | 31.71 | 35.746 | 31.902 | 31.492 | 19.9 | 23.857 | 16.021 | 0 | 0 | 52.583 | 59.68 | 31.951 | 21.834 | 0 | 0 | 53.752 | 32.857 | [5 empty] | 0 | 0.218 | 19 | 1.9311 | 1.7604 | 0.87096 | 0.73171 | 1.0287 | 53.2695
2009-10-06 | 7:03 | 0 | 19.85 | 0 | 4 | 0 | 31.781 | 34.572 | 31.902 | 31.877 | 19.01 | 23.881 | 16.169 | 0 | 0 | 52.583 | 59.634 | 32.095 | 21.834 | 0 | 0 | 53.752 | 32.716 | [5 empty] | 0 | -0.096 | 20 | 1.888 | 1.7194 | 0.86921 | 0.73171 | 0.98771 | 52.3157
2009-10-06 | 7:04 | 0 | 19.85 | 0 | 3 | 0 | 31.951 | 34.62 | 32.071 | 31.877 | 18.442 | 23.832 | 15.825 | 0 | 0 | 52.583 | 59.591 | 32.166 | 21.834 | 0 | 0 | 53.706 | 32.575 | [5 empty] | 0 | 0.074 | 21 | 1.9882 | 1.8146 | 0.87327 | 0.73171 | 1.0829 | 54.4691
2009-10-06 | 7:05 | 0 | 19.85 | 0 | 3 | 0 | 31.902 | 34.713 | 32.142 | 31.997 | 17.182 | 23.808 | 15.8 | 0 | 0 | 52.56 | 59.522 | 32.24 | 21.834 | 0 | 0 | 53.685 | 32.385 | [5 empty] | 0 | -0.095 | 22 | 1.9954 | 1.8216 | 0.87357 | 0.73171 | 1.0899 | 54.6172
2009-10-06 | 7:06 | 0 | 19.825 | 0 | 4 | 0 | 31.951 | 34.713 | 32.191 | 32.142 | 17.208 | 23.857 | 15.775 | 0 | 0 | 52.583 | 59.456 | 32.36 | 21.834 | 0 | 0 | 53.661 | 32.262 | [5 empty] | 0 | -0.191 | 23 | 2.0027 | 1.8285 | 0.87386 | 0.73171 | 1.0968 | 54.7642
2009-10-06 | 7:07 | 0 | 19.85 | 0 | 3 | 0 | 32.022 | 34.713 | 32.046 | 32.12 | 17.157 | 23.808 | 15.85 | 0 | 0 | 52.56 | 59.41 | 32.262 | 21.834 | 0 | 0 | 53.615 | 32.12 | [5 empty] | 0 | -0.098 | 24 | 1.9809 | 1.8077 | 0.87298 | 0.73171 | 1.076 | 54.3199
2009-10-06 | 7:08 | 0 | 19.885 | 0 | 3 | 0 | 32.056 | 34.77 | 31.96 | 31.96 | 17.29 | 23.842 | 15.933 | 0 | 0 | 52.592 | 59.353 | 32.154 | 21.834 | 0 | 0 | 53.661 | 31.997 | [5 empty] | 0 | 0.096 | 25 | 1.9567 | 1.7847 | 0.872 | 0.73171 | 1.053 | 53.8168
2009-10-06 | 7:09 | 0 | 19.85 | 0 | 3 | 0 | 31.83 | 34.737 | 31.83 | 31.806 | 16.194 | 23.832 | 15.973 | 0 | 0 | 52.536 | 59.276 | 31.997 | 21.834 | 0 | 0 | 53.638 | 31.853 | [5 empty] | 0 | 0.024 | 26 | 1.9451 | 1.7737 | 0.87153 | 0.73171 | 1.042 | 53.5698
2009-10-06 | 7:10 | 0 | 19.875 | 0 | 4 | 0 | 31.732 | 34.548 | 31.83 | 31.732 | 15.85 | 23.832 | 15.85 | 0 | 0 | 52.492 | 59.23 | 31.902 | 21.809 | 0 | 0 | 53.615 | 31.732 | [5 empty] | 0 | 0 | 27 | 1.9809 | 1.8077 | 0.87298 | 0.73171 | 1.076 | 54.3199
2009-10-06 | 7:11 | 0 | 19.91 | 0 | 3 | 0 | 31.671 | 34.464 | 31.84 | 31.745 | 17.019 | 23.866 | 15.759 | 0 | 0 | 52.501 | 59.219 | 31.936 | 21.868 | 0 | 0 | 53.647 | 31.622 | [5 empty] | 0 | -0.074 | 28 | 2.0074 | 1.8329 | 0.87405 | 0.73171 | 1.1012 | 54.8577
2009-10-06 | 7:12 | 0 | 19.91 | 0 | 3 | 0 | 31.622 | 34.395 | 31.791 | 31.72 | 16.451 | 23.842 | 15.908 | 0 | 0 | 52.501 | 59.128 | 31.887 | 21.868 | 0 | 0 | 53.647 | 31.526 | [5 empty] | 0 | -0.098 | 29 | 1.964 | 1.7917 | 0.87229 | 0.73171 | 1.06 | 53.9696
2009-10-06 | 7:13 | 0 | 19.825 | 0 | 3 | 0 | 31.541 | 34.314 | 31.757 | 31.661 | 16.021 | 23.832 | 15.996 | 0 | 0 | 52.469 | 59.052 | 31.83 | 21.834 | 0 | 0 | 53.591 | 31.372 | [5 empty] | 0 | -0.12 | 30 | 1.9384 | 1.7673 | 0.87125 | 0.73171 | 1.0356 | 53.4265
2009-10-06 | 7:14 | 0 | 19.86 | 0 | 4 | 0 | 31.526 | 34.323 | 31.671 | 31.696 | 16.204 | 23.891 | 15.958 | 0 | 0 | 52.501 | 59.016 | 31.84 | 21.868 | 0 | 0 | 53.624 | 31.286 | [5 empty] | 0 | -0.17 | 31 | 1.9494 | 1.7778 | 0.8717 | 0.73171 | 1.0461 | 53.6628
2009-10-06 | 7:15 | 0 | 19.85 | 0 | 3 | 0 | 31.468 | 34.268 | 31.588 | 31.612 | 17.306 | 23.857 | 16.245 | 0 | 0 | 52.422 | 58.918 | 31.686 | 21.809 | 0 | 0 | 53.547 | 31.156 | [5 empty] | 0 | -0.144 | 32 | 1.8659 | 1.6984 | 0.86832 | 0.73171 | 0.96668 | 51.8088
2009-10-06 | 7:16 | 0 | 19.885 | 0 | 3 | 0 | 31.431 | 34.23 | 31.6 | 31.502 | 16.501 | 23.817 | 16.501 | 0 | 0 | 52.455 | 58.881 | 31.647 | 21.843 | 0 | 0 | 53.547 | 31.058 | [5 empty] | 0 | -0.071 | 33 | 1.7913 | 1.6275 | 0.8653 | 0.73171 | 0.89582 | 50.009
2009-10-06 | 7:17 | 0 | 19.85 | 1 | 4 | 0 | 31.323 | 34.127 | 31.443 | 31.372 | 16.491 | 23.783 | 16.564 | 0 | 0 | 52.399 | 58.783 | 31.566 | 21.834 | 0 | 0 | 53.547 | 30.938 | [5 empty] | 0 | -0.049 | 34 | 1.773 | 1.6101 | 0.86455 | 0.73171 | 0.87838 | 49.5429
2009-10-06 | 7:18 | 0 | 19.885 | 0 | 3 | 0 | 31.262 | 34.089 | 31.406 | 31.357 | 16.056 | 23.842 | 16.23 | 0 | 0 | 52.431 | 58.746 | 31.477 | 21.868 | 0 | 0 | 53.533 | 30.923 | [5 empty] | 0 | -0.095 | 35 | 1.8702 | 1.7025 | 0.86849 | 0.73171 | 0.97083 | 51.9098
2009-10-06 | 7:19 | 0 | 19.91 | 0 | 3 | 0 | 31.166 | 33.995 | 31.311 | 31.311 | 16.106 | 23.795 | 16.7 | 0 | 0 | 52.41 | 58.68 | 31.431 | 21.868 | 0 | 0 | 53.533 | 30.803 | [5 empty] | 0 | -0.145 | 36 | 1.7334 | 1.5724 | 0.86295 | 0.73171 | 0.84073 | 48.5031
2009-10-06 | 7:20 | 0 | 19.86 | 0 | 3 | 0 | 31.092 | 33.924 | 31.237 | 31.213 | 16.081 | 23.817 | 16.773 | 0 | 0 | 52.34 | 58.657 | 31.311 | 21.868 | 0 | 0 | 53.533 | 30.707 | [5 empty] | 0 | -0.121 | 37 | 1.7121 | 1.5522 | 0.86209 | 0.73171 | 0.82053 | 47.9251
2009-10-06 | 7:21 | 0 | 19.85 | 0 | 4 | 0 | 30.987 | 33.797 | 31.178 | 31.083 | 15.923 | 23.808 | 16.911 | 0 | 0 | 52.354 | 58.536 | 31.227 | 21.809 | 0 | 0 | 53.477 | 30.602 | [5 empty] | 0 | -0.096 | 38 | 1.6719 | 1.514 | 0.86046 | 0.73171 | 0.78233 | 46.7923
2009-10-06 | 7:22 | 0 | 19.885 | 0 | 3 | 0 | 30.923 | 33.761 | 31.117 | 31.068 | 15.785 | 23.842 | 17.044 | 0 | 0 | 52.387 | 58.479 | 31.191 | 21.868 | 0 | 0 | 53.533 | 30.563 | [5 empty] | 0 | -0.145 | 39 | 1.6332 | 1.4772 | 0.85889 | 0.73171 | 0.74551 | 45.6478
2009-10-06 | 7:23 | 0 | 19.885 | 0 | 3 | 0 | 30.852 | 33.689 | 30.997 | 30.997 | 15.39 | 23.866 | 16.675 | 0 | 0 | 52.317 | 58.457 | 31.141 | 21.868 | 0 | 0 | 53.533 | 30.467 | [5 empty] | 0 | -0.145 | 40 | 1.7406 | 1.5794 | 0.86324 | 0.73171 | 0.84765 | 48.6978
2009-10-06 | 7:24 | 0 | 19.85 | 0 | 4 | 0 | 30.793 | 33.586 | 30.962 | 30.913 | 15.553 | 23.832 | 16.911 | 0 | 0 | 52.261 | 58.333 | 31.034 | 21.856 | 0 | 0 | 53.5 | 30.359 | [5 empty] | 0 | -0.12 | 41 | 1.6719 | 1.514 | 0.86046 | 0.73171 | 0.78233 | 46.7923
2009-10-06 | 7:25 | 0 | 19.885 | 0 | 3 | 0 | 30.707 | 33.596 | 30.877 | 30.877 | 15.267 | 23.842 | 16.823 | 0 | 0 | 52.273 | 58.276 | 30.948 | 21.868 | 0 | 0 | 53.51 | 30.323 | [5 empty] | 0 | -0.17 | 42 | 1.6975 | 1.5384 | 0.8615 | 0.73171 | 0.80669 | 47.5208
2009-10-06 | 7:26 | 0 | 19.885 | 0 | 3 | 0 | 30.658 | 33.5 | 30.803 | 30.781 | 15.204 | 23.879 | 16.712 | 0 | 0 | 52.261 | 58.199 | 30.889 | 21.831 | 0 | 0 | 53.498 | 30.237 | [5 empty] | 0 | -0.123 | 43 | 1.7299 | 1.5691 | 0.86281 | 0.73171 | 0.83741 | 48.409
2009-10-06 | 7:27 | 0 | 19.872 | 0 | 4 | 0 | 30.551 | 33.419 | 30.695 | 30.695 | 15.327 | 23.903 | 16.416 | 0 | 0 | 52.214 | 58.153 | 30.791 | 21.856 | 0 | 0 | 53.498 | 30.166 | [5 empty] | 0 | -0.144 | 44 | 1.8161 | 1.6511 | 0.8663 | 0.73171 | 0.91934 | 50.623
2009-10-06 | 7:28 | 0 | 19.897 | 0 | 3 | 0 | 30.455 | 33.326 | 30.6 | 30.6 | 15.254 | 23.854 | 16.81 | 0 | 0 | 52.214 | 58.041 | 30.695 | 21.856 | 0 | 0 | 53.498 | 30.094 | [5 empty] | 0 | -0.145 | 45 | 1.7013 | 1.542 | 0.86165 | 0.73171 | 0.81028 | 47.6266
2009-10-06 | 7:29 | 0 | 19.837 | 0 | 3 | 0 | 30.347 | 33.22 | 30.492 | 30.445 | 15.269 | 23.82 | 16.974 | 0 | 0 | 52.205 | 57.964 | 30.59 | 21.846 | 0 | 0 | 53.421 | 30.011 | [5 empty] | 0 | -0.098 | 46 | 1.6536 | 1.4966 | 0.85971 | 0.73171 | 0.76489 | 46.2568
2009-10-06 | 7:30 | 0 | 19.862 | 0 | 3 | 0 | 30.251 | 33.151 | 30.421 | 30.396 | 15.269 | 23.82 | 17.245 | 0 | 0 | 52.135 | 57.875 | 30.541 | 21.821 | 0 | 0 | 53.398 | 29.938 | [5 empty] | 0 | -0.145 | 47 | 1.5747 | 1.4216 | 0.85652 | 0.73171 | 0.68988 | 43.8113
2009-10-06 | 7:31 | 0 | 19.862 | 0 | 4 | 0 | 30.202 | 33.034 | 30.396 | 30.276 | 15.787 | 23.795 | 17.539 | 0 | 0 | 52.135 | 57.786 | 30.47 | 21.846 | 0 | 0 | 53.398 | 29.866 | [5 empty] | 0 | -0.074 | 48 | 1.489 | 1.3402 | 0.85305 | 0.73171 | 0.6085 | 40.865
2009-10-06 | 7:32 | 0 | 19.872 | 0 | 3 | 0 | 30.141 | 33.019 | 30.335 | 30.286 | 15.624 | 23.854 | 17.18 | 0 | 0 | 52.168 | 57.749 | 30.381 | 21.902 | 0 | 0 | 53.454 | 29.827 | [5 empty] | 0 | -0.145 | 49 | 1.5936 | 1.4396 | 0.85728 | 0.73171 | 0.70787 | 44.4199
2009-10-06 | 7:33 | 0 | 19.872 | 0 | 3 | 0 | 30.07 | 32.972 | 30.261 | 30.237 | 15.724 | 23.879 | 16.861 | 0 | 0 | 52.168 | 57.66 | 30.31 | 21.88 | 0 | 0 | 53.43 | 29.756 | [5 empty] | 0 | -0.167 | 50 | 1.6865 | 1.5279 | 0.86105 | 0.73171 | 0.79617 | 47.2089
2009-10-06 | 7:34 | 0 | 19.872 | 0 | 4 | 0 | 29.996 | 32.878 | 30.141 | 30.141 | 15.797 | 23.95 | 17.132 | 0 | 0 | 52.1 | 57.548 | 30.286 | 21.88 | 0 | 0 | 53.407 | 29.685 | [5 empty] | 0 | -0.145 | 51 | 1.6076 | 1.4529 | 0.85785 | 0.73171 | 0.72116 | 44.8602
2009-10-06 | 7:35 | 0 | 19.923 | 0 | 3 | 0 | 29.972 | 32.833 | 30.117 | 30.117 | 16.365 | 24.023 | 16.883 | 0 | 0 | 52.077 | 57.503 | 30.19 | 21.88 | 0 | 0 | 53.407 | 29.636 | [5 empty] | 0 | -0.145 | 52 | 1.6801 | 1.5218 | 0.86079 | 0.73171 | 0.79008 | 47.0265
2009-10-06 | 7:36 | 0 | 19.897 | 0 | 3 | 0 | 29.901 | 32.737 | 30.094 | 29.996 | 16.315 | 24.023 | 17.6 | 0 | 0 | 52.123 | 57.391 | 30.19 | 21.88 | 0 | 0 | 53.337 | 29.562 | [5 empty] | 0 | -0.095 | 53 | 1.4713 | 1.3233 | 0.85233 | 0.73171 | 0.59161 | 40.2107
2009-10-06 | 7:37 | 0 | 19.897 | 0 | 4 | 0 | 29.827 | 32.668 | 30.045 | 29.972 | 17.477 | 24.072 | 17.871 | 0 | 0 | 52.053 | 57.302 | 30.094 | 21.88 | 0 | 0 | 53.36 | 29.516 | [5 empty] | 0 | -0.145 | 54 | 1.3924 | 1.2483 | 0.84913 | 0.73171 | 0.5166 | 37.1023
2009-10-06 | 7:38 | 0 | 19.923 | 0 | 3 | 0 | 29.781 | 32.596 | 29.972 | 29.901 | 17.009 | 24.048 | 17.723 | 0 | 0 | 52.077 | 57.213 | 30.045 | 21.88 | 0 | 0 | 53.36 | 29.442 | [5 empty] | 0 | -0.12 | 55 | 1.4355 | 1.2893 | 0.85088 | 0.73171 | 0.55757 | 38.8423
2009-10-06 | 7:39 | 0 | 19.887 | 0 | 3 | 0 | 29.673 | 32.539 | 29.891 | 29.842 | 17.22 | 24.014 | 17.517 | 0 | 0 | 52.021 | 57.113 | 29.962 | 21.868 | 0 | 0 | 53.328 | 29.383 | [5 empty] | 0 | -0.169 | 56 | 1.4954 | 1.3463 | 0.85331 | 0.73171 | 0.61459 | 41.0971
2009-10-06 | 7:40 | 0 | 19.897 | 0 | 3 | 0 | 29.685 | 32.502 | 29.901 | 29.805 | 16.984 | 24.072 | 17.896 | 0 | 0 | 52.009 | 57.033 | 29.925 | 21.902 | 0 | 0 | 53.337 | 29.322 | [5 empty] | 0 | -0.12 | 57 | 1.3851 | 1.2414 | 0.84883 | 0.73171 | 0.50968 | 36.7977
2009-10-06 | 7:41 | 0 | 19.897 | 0 | 4 | 0 | 29.587 | 32.478 | 29.805 | 29.781 | 16.861 | 24.072 | 18.095 | 0 | 0 | 51.962 | 56.964 | 29.852 | 21.927 | 0 | 0 | 53.36 | 29.251 | [5 empty] | 0 | -0.194 | 58 | 1.3271 | 1.1863 | 0.84649 | 0.73171 | 0.4546 | 34.254
2009-10-06 | 7:42 | 0 | 19.953 | 0 | 3 | 0 | 29.616 | 32.436 | 29.857 | 29.761 | 17.557 | 24.077 | 18.15 | 0 | 0 | 51.99 | 56.857 | 29.857 | 21.932 | 0 | 0 | 53.365 | 29.256 | [5 empty] | 0 | -0.145 | 59 | 1.3111 | 1.1711 | 0.84584 | 0.73171 | 0.43937 | 33.5112
2009-10-06 | 7:43 | 0 | 19.897 | 0 | 3 | 0 | 29.54 | 32.358 | 29.756 | 29.66 | 16.564 | 24.072 | 18.02 | 0 | 0 | 51.939 | 56.763 | 29.756 | 21.927 | 0 | 0 | 53.337 | 29.177 | [5 empty] | 0 | -0.12 | 60 | 1.349 | 1.2071 | 0.84737 | 0.73171 | 0.47536 | 35.2383
2009-10-06 | 7:44 | 0 | 19.897 | 0 | 4 | 0 | 29.467 | 32.309 | 29.707 | 29.636 | 16.539 | 24.072 | 17.823 | 0 | 0 | 51.962 | 56.652 | 29.732 | 21.927 | 0 | 0 | 53.293 | 29.082 | [5 empty] | 0 | -0.169 | 61 | 1.4063 | 1.2616 | 0.8497 | 0.73171 | 0.52989 | 37.6783
2009-10-06 | 7:45 | 0 | 19.903 | 0 | 3 | 0 | 29.447 | 32.291 | 29.641 | 29.616 | 16.569 | 24.102 | 17.63 | 0 | 0 | 51.944 | 56.59 | 29.714 | 21.956 | 0 | 0 | 53.297 | 29.111 | [5 empty] | 0 | -0.169 | 62 | 1.4625 | 1.315 | 0.85197 | 0.73171 | 0.58331 | 39.8832
2009-10-06 | 7:46 | 0 | 19.897 | 0 | 3 | 0 | 29.396 | 32.238 | 29.636 | 29.54 | 16.637 | 24.082 | 18.007 | 0 | 0 | 51.881 | 56.503 | 29.624 | 21.964 | 0 | 0 | 53.302 | 29.02 | [5 empty] | 0 | -0.144 | 63 | 1.3528 | 1.2107 | 0.84752 | 0.73171 | 0.47896 | 35.4057
2009-10-06 | 7:47 | 0 | 19.892 | 0 | 4 | 0 | 29.342 | 32.184 | 29.533 | 29.508 | 16.878 | 24.065 | 17.695 | 0 | 0 | 51.888 | 56.375 | 29.582 | 21.922 | 0 | 0 | 53.262 | 28.957 | [5 empty] | 0 | -0.166 | 64 | 1.4436 | 1.297 | 0.85121 | 0.73171 | 0.56532 | 39.1598
2009-10-06 | 7:48 | 0 | 19.903 | 0 | 3 | 0 | 29.302 | 32.193 | 29.496 | 29.496 | 16.544 | 24.099 | 17.876 | 0 | 0 | 51.874 | 56.296 | 29.592 | 21.981 | 0 | 0 | 53.318 | 28.967 | [5 empty] | 0 | -0.194 | 65 | 1.3909 | 1.2469 | 0.84907 | 0.73171 | 0.51522 | 37.0417
2009-10-06 | 7:49 | 0 | 19.892 | 0 | 3 | 0 | 29.244 | 32.088 | 29.462 | 29.388 | 16.212 | 24.043 | 17.497 | 0 | 0 | 51.818 | 56.175 | 29.486 | 21.946 | 0 | 0 | 53.262 | 28.859 | [5 empty] | 0 | -0.144 | 66 | 1.5013 | 1.3518 | 0.85354 | 0.73171 | 0.62012 | 41.3065
2009-10-06 | 7:50 | 0 | 19.892 | 0 | 3 | 0 | 29.197 | 32.039 | 29.413 | 29.388 | 16.411 | 24.09 | 17.348 | 0 | 0 | 51.818 | 56.061 | 29.486 | 21.922 | 0 | 0 | 53.239 | 28.834 | [5 empty] | 0 | -0.191 | 67 | 1.5447 | 1.3931 | 0.8553 | 0.73171 | 0.66137 | 42.8162
2009-10-06 | 7:51 | 0 | 19.928 | 0 | 4 | 0 | 29.231 | 32.049 | 29.401 | 29.401 | 16.617 | 24.173 | 17.705 | 0 | 0 | 51.85 | 55.979 | 29.521 | 21.981 | 0 | 0 | 53.272 | 28.822 | [5 empty] | 0 | -0.17 | 68 | 1.4407 | 1.2943 | 0.85109 | 0.73171 | 0.56255 | 39.0468
2009-10-06 | 7:52 | 0 | 19.928 | 0 | 3 | 0 | 29.182 | 32.024 | 29.423 | 29.327 | 16.446 | 24.124 | 17.803 | 0 | 0 | 51.827 | 55.862 | 29.423 | 21.956 | 0 | 0 | 53.251 | 28.748 | [5 empty] | 0 | -0.145 | 69 | 1.4122 | 1.2671 | 0.84993 | 0.73171 | 0.53542 | 37.915
2009-10-06 | 7:53 | 0 | 19.903 | 0 | 3 | 0 | 29.133 | 32.002 | 29.327 | 29.352 | 17.605 | 24.099 | 17.557 | 0 | 0 | 51.806 | 55.771 | 29.423 | 21.981 | 0 | 0 | 53.227 | 28.724 | [5 empty] | 0 | -0.219 | 70 | 1.4838 | 1.3352 | 0.85283 | 0.73171 | 0.60352 | 40.6736
2009-10-06 | 7:54 | 0 | 19.903 | 0 | 4 | 0 | 29.111 | 31.953 | 29.278 | 29.278 | 17.137 | 24.148 | 17.63 | 0 | 0 | 51.783 | 55.657 | 29.352 | 21.981 | 0 | 0 | 53.204 | 28.653 | [5 empty] | 0 | -0.167 | 71 | 1.4625 | 1.315 | 0.85197 | 0.73171 | 0.58331 | 39.8832
2009-10-06 | 7:55 | 0 | 19.928 | 0 | 3 | 0 | 29.111 | 31.929 | 29.302 | 29.256 | 16.84 | 24.173 | 18.173 | 0 | 0 | 51.736 | 55.519 | 29.352 | 21.956 | 0 | 0 | 53.181 | 28.628 | [5 empty] | 0 | -0.145 | 72 | 1.3044 | 1.1647 | 0.84557 | 0.73171 | 0.43301 | 33.1953
2009-10-06 | 7:56 | 0 | 19.903 | 0 | 3 | 0 | 29.062 | 31.88 | 29.278 | 29.182 | 16.964 | 24.148 | 18.173 | 0 | 0 | 51.713 | 55.405 | 29.352 | 21.981 | 0 | 0 | 53.181 | 28.604 | [5 empty] | 0 | -0.12 | 73 | 1.3044 | 1.1647 | 0.84557 | 0.73171 | 0.43301 | 33.1953
2009-10-06 | 7:57 | 0 | 19.903 | 0 | 4 | 0 | 29.038 | 31.833 | 29.256 | 29.182 | 16.519 | 24.124 | 18.495 | 0 | 0 | 51.713 | 55.291 | 29.302 | 21.981 | 0 | 0 | 53.204 | 28.557 | [5 empty] | 0 | -0.144 | 74 | 1.2107 | 1.0756 | 0.84177 | 0.73171 | 0.34388 | 28.4042
2009-10-06 | 7:58 | 0 | 19.928 | 0 | 6 | 0 | 30.291 | 30.869 | 29.231 | 30.075 | 26.34 | 24.148 | 18.397 | 0 | 0 | 45.614 | 55.2 | 34.598 | 21.956 | 0 | 0 | 53.181 | 28.508 | [5 empty] | 0 | 0.216 | 75 | 1.2392 | 1.1027 | 0.84292 | 0.73171 | 0.371 | 29.9391
2009-10-06 | 7:59 | 1 | 19.928 | 0 | 15 | 0 | 50.13 | 29.93 | 32.531 | 42.822 | 45.707 | 24.173 | 17.854 | 0 | 0 | 45.042 | 54.464 | 42.987 | 21.981 | 0 | 0 | 53.157 | 28.314 | [5 empty] | 19.928 | 7.308 | 76 | 1.3973 | 1.253 | 0.84933 | 0.73171 | 0.52131 | 37.3077
2009-10-06 | 8:00 | 1 | 19.928 | 1 | 15 | 0 | 61.473 | 29.786 | 36.947 | 51.393 | 55.795 | 24.148 | 18.198 | 1 | 0 | 48.916 | 54.075 | 51.393 | 21.981 | 0 | 0 | 53.157 | 28.292 | [5 empty] | 19.928 | 10.08 | 77 | 1.2971 | 1.1578 | 0.84527 | 0.73171 | 0.42609 | 32.8481
2009-10-06 | 8:01 | 0 | 19.933 | 0 | 14 | 0 | 67.039 | 29.815 | 40.877 | 56.95 | 56.861 | 24.202 | 18.427 | 1 | 0 | 52.291 | 54.264 | 56.681 | 22.01 | 0 | 0 | 53.162 | 29.886 | [5 empty] | 0 | 10.089 | 78 | 1.2305 | 1.0944 | 0.84257 | 0.73171 | 0.3627 | 29.4768
2009-10-06 | 8:02 | 1 | 19.928 | 0 | 15 | 0 | 69.547 | 29.761 | 43.527 | 59.837 | 57.327 | 24.197 | 18.198 | 0 | 0 | 54.373 | 54.81 | 59.545 | 21.956 | 0 | 0 | 53.134 | 31.713 | [5 empty] | 19.928 | 9.71 | 79 | 1.2971 | 1.1578 | 0.84527 | 0.73171 | 0.42609 | 32.8481
2009-10-06 | 8:03 | 1 | 19.903 | 0 | 14 | 0 | 70.493 | 29.761 | 45.362 | 61.654 | 57.977 | 24.293 | 18.397 | 0 | 0 | 55.496 | 55.61 | 61.295 | 21.956 | 0 | 0 | 53.113 | 33.235 | [5 empty] | 19.903 | 8.839 | 80 | 1.2392 | 1.1027 | 0.84292 | 0.73171 | 0.371 | 29.9391
2009-10-06 | 8:04 | 1 | 19.903 | 0 | 15 | 1 | 70.69 | 29.761 | 47.059 | 62.82 | 58.897 | 24.293 | 17.828 | 0 | 1 | 55.979 | 56.519 | 62.439 | 21.981 | 0 | 0 | 53.113 | 34.574 | [5 empty] | 19.903 | 7.87 | 81 | 1.4049 | 1.2602 | 0.84964 | 0.73171 | 0.5285 | 37.6189
2009-10-06 | 8:05 | 0 | 19.928 | 0 | 15 | 0 | 70.757 | 29.736 | 48.436 | 63.694 | 60.287 | 24.244 | 18.05 | 0 | 0 | 56.25 | 57.393 | 63.358 | 21.981 | 0 | 0 | 53.09 | 35.844 | [5 empty] | 0 | 7.063 | 0 | 1.3402 | 1.1988 | 0.84702 | 0.73171 | 0.46705 | 34.8484
2009-10-06 | 8:06 | 0 | 19.903 | 0 | 7 | 0 | 69.131 | 55.039 | 38.217 | 64.075 | 52.861 | 24.364 | 17.901 | 1 | 0 | 56.002 | 58.226 | 53.183 | 21.981 | 0 | 0 | 53.16 | 36.715 | [5 empty] | 0 | 5.056 | 1 | 1.3836 | 1.24 | 1.3416 | 1.2245 | 0.015513 | 1.1212
2009-10-06 | 8:07 | 0 | 19.955 | 1 | 4 | 0 | 69.465 | 64.641 | 31.666 | 41.463 | 48.921 | 24.369 | 18.324 | 0 | 0 | 54.997 | 58.744 | 37.21 | 21.983 | 0 | 0 | 53.209 | 36.741 | [5 empty] | 0 | 28.002 | 2 | 1.2605 | 1.1229 | 1.3366 | 1.2245 | -0.10157 | -8.0585
2009-10-06 | 8:08 | 0 | 19.955 | 0 | 3 | 0 | 46.856 | 66.793 | 29.788 | 31.909 | 41.934 | 24.416 | 18.324 | 0 | 0 | 54.149 | 59.08 | 31.909 | 22.008 | 0 | 0 | 53.253 | 36.459 | [5 empty] | 0 | 14.947 | 3 | 1.2605 | 1.1229 | 1.3366 | 1.2245 | -0.10157 | -8.0585
2009-10-06 | 8:09 | 0 | 19.963 | 0 | 3 | 0 | 35.337 | 48.538 | 29.315 | 29.604 | 38.956 | 24.472 | 18.827 | 0 | 0 | 53.605 | 59.29 | 30.399 | 22.015 | 0 | 0 | 53.307 | 36.136 | [5 empty] | 0 | 5.733 | 4 | 1.114 | 0.98369 | 1.3306 | 1.2245 | -0.2408 | -21.6165
2009-10-06 | 8:10 | 0 | 19.963 | 0 | 3 | 0 | 31.651 | 38.299 | 29.025 | 29.025 | 37.193 | 24.472 | 18.852 | 0 | 0 | 53.283 | 59.447 | 29.795 | 22.015 | 0 | 0 | 53.353 | 35.785 | [5 empty] | 0 | 2.626 | 5 | 1.1067 | 0.97677 | 1.3303 | 1.2245 | -0.24772 | -22.384
2009-10-06 | 8:11 | 0 | 19.905 | 0 | 3 | 0 | 30.367 | 35.048 | 28.775 | 28.753 | 35.261 | 24.489 | 18.424 | 0 | 0 | 53.024 | 59.484 | 29.378 | 21.983 | 0 | 0 | 53.346 | 35.402 | [5 empty] | 0 | 1.614 | 6 | 1.2313 | 1.0952 | 1.3354 | 1.2245 | -0.12925 | -10.497
2009-10-06 | 8:12 | 0 | 19.913 | 0 | 4 | 0 | 29.771 | 33.976 | 28.687 | 28.687 | 33.199 | 24.521 | 18.211 | 0 | 0 | 52.917 | 59.559 | 29.219 | 22.064 | 0 | 0 | 53.421 | 35.055 | [5 empty] | 0 | 1.084 | 7 | 1.2934 | 1.1542 | 1.3379 | 1.2245 | -0.070295 | -5.4351
2009-10-06 | 8:13 | 0 | 19.963 | 0 | 3 | 0 | 29.435 | 33.364 | 29.435 | 28.712 | 31.843 | 24.497 | 18.457 | 0 | 0 | 52.894 | 59.559 | 29.41 | 22.04 | 0 | 0 | 53.398 | 34.727 | [5 empty] | 0 | 0.723 | 8 | 1.2217 | 1.0861 | 1.335 | 1.2245 | -0.13839 | -11.3272
2009-10-06 | 8:14 | 0 | 19.938 | 0 | 3 | 0 | 29.339 | 32.94 | 30.977 | 29.651 | 30.759 | 24.521 | 18.53 | 0 | 0 | 52.803 | 59.559 | 30.639 | 22.04 | 0 | 0 | 53.398 | 34.421 | [5 empty] | 0 | -0.312 | 9 | 1.2005 | 1.0659 | 1.3341 | 1.2245 | -0.15859 | -13.211
2009-10-06 | 8:15 | 0 | 19.938 | 0 | 3 | 0 | 30.014 | 32.754 | 31.867 | 31.242 | 28.905 | 24.472 | 18.754 | 0 | 0 | 52.756 | 59.513 | 31.796 | 22.04 | 0 | 0 | 53.421 | 34.115 | [5 empty] | 0 | -1.228 | 10 | 1.1352 | 1.0039 | 1.3315 | 1.2245 | -0.2206 | -19.4318
2009-10-06 | 8:16 | 0 | 19.938 | 0 | 4 | 0 | 31.338 | 33.364 | 32.157 | 32.061 | 25.485 | 24.472 | 18.457 | 0 | 0 | 52.688 | 59.49 | 32.301 | 22.04 | 0 | 0 | 53.398 | 33.857 | [5 empty] | 0 | -0.723 | 11 | 1.2217 | 1.0861 | 1.335 | 1.2245 | -0.13839 | -11.3272
2009-10-06 | 8:17 | 0 | 19.97 | 0 | 3 | 0 | 32.093 | 34.476 | 32.139 | 32.309 | 25.661 | 24.553 | 18.465 | 0 | 0 | 52.672 | 59.497 | 32.358 | 22.072 | 0 | 0 | 53.428 | 33.629 | [5 empty] | 0 | -0.216 | 12 | 1.2194 | 1.0839 | 1.3349 | 1.2245 | -0.1406 | -11.5305
2009-10-06 | 8:18 | 0 | 19.938 | 0 | 3 | 0 | 32.301 | 35.01 | 32.036 | 32.157 | 24.256 | 24.521 | 18.407 | 0 | 0 | 52.618 | 59.424 | 32.23 | 22.015 | 0 | 0 | 53.398 | 33.364 | [5 empty] | 0 | 0.144 | 13 | 1.2363 | 1.0999 | 1.3356 | 1.2245 | -0.12455 | -10.0744
2009-10-06 | 8:19 | 0 | 19.963 | 0 | 4 | 0 | 32.206 | 35.151 | 31.941 | 32.036 | 23.533 | 24.472 | 18.432 | 0 | 0 | 52.574 | 59.379 | 32.085 | 22.04 | 0 | 0 | 53.421 | 33.153 | [5 empty] | 0 | 0.17 | 14 | 1.229 | 1.093 | 1.3353 | 1.2245 | -0.13147 | -10.6971
2009-10-06 | 8:20 | 0 | 19.938 | 0 | 3 | 0 | 32.061 | 35.055 | 31.987 | 31.963 | 23.727 | 24.448 | 18.185 | 0 | 0 | 52.618 | 59.312 | 32.085 | 22.04 | 0 | 0 | 53.421 | 32.94 | [5 empty] | 0 | 0.098 | 15 | 1.3009 | 1.1614 | 1.3382 | 1.2245 | -0.063098 | -4.8502
2009-10-06 | 8:21 | 0 | 19.963 | 0 | 3 | 0 | 31.963 | 34.892 | 32.012 | 31.963 | 21.679 | 24.497 | 18.211 | 0 | 0 | 52.574 | 59.267 | 32.085 | 22.015 | 0 | 0 | 53.398 | 32.754 | [5 empty] | 0 | 0 | 16 | 1.2934 | 1.1542 | 1.3379 | 1.2245 | -0.070295 | -5.4351
2009-10-06 | 8:22 | 0 | 19.963 | 0 | 4 | 0 | 31.941 | 34.797 | 32.061 | 31.963 | 21.606 | 24.472 | 18.703 | 0 | 0 | 52.574 | 59.221 | 32.132 | 22.015 | 0 | 0 | 53.377 | 32.565 | [5 empty] | 0 | -0.022 | 17 | 1.1501 | 1.018 | 1.3321 | 1.2245 | -0.20648 | -17.9535
2009-10-06 | 8:23 | 0 | 19.963 | 0 | 3 | 0 | 31.941 | 34.797 | 32.036 | 32.036 | 21.39 | 24.448 | 18.63 | 0 | 0 | 52.527 | 59.178 | 32.132 | 22.04 | 0 | 0 | 53.398 | 32.372 | [5 empty] | 0 | -0.095 | 18 | 1.1713 | 1.0382 | 1.333 | 1.2245 | -0.18627 | -15.9026
2009-10-06 | 8:24 | 0 | 19.996 | 0 | 3 | 0 | 31.973 | 34.828 | 32.044 | 32.068 | 20.843 | 24.504 | 18.045 | 0 | 0 | 52.581 | 59.116 | 32.139 | 22.096 | 0 | 0 | 53.407 | 32.238 | [5 empty] | 0 | -0.095 | 19 | 1.3417 | 1.2001 | 1.3399 | 1.2245 | -0.024346 | -1.8146
2009-10-06 | 8:25 | 0 | 19.97 | 0 | 3 | 0 | 31.948 | 34.852 | 31.995 | 32.019 | 19.774 | 24.504 | 17.969 | 0 | 0 | 52.534 | 59.096 | 32.044 | 22.096 | 0 | 0 | 53.407 | 32.068 | [5 empty] | 0 | -0.071 | 20 | 1.3638 | 1.2212 | 1.3408 | 1.2245 | -0.003309 | -0.24263
2009-10-06 | 8:26 | 0 | 19.996 | 0 | 4 | 0 | 31.899 | 34.828 | 31.948 | 31.973 | 19.131 | 24.433 | 18.118 | 0 | 0 | 52.536 | 59.007 | 32.022 | 22.047 | 0 | 0 | 53.386 | 31.924 | [5 empty] | 0 | -0.074 | 21 | 1.3204 | 1.1799 | 1.339 | 1.2245 | -0.044552 | -3.374
2009-10-06 | 8:27 | 0 | 19.953 | 0 | 3 | 0 | 31.835 | 34.766 | 31.882 | 31.835 | 18.693 | 24.416 | 18.643 | 0 | 0 | 52.473 | 58.968 | 31.882 | 22.079 | 0 | 0 | 53.37 | 31.737 | [5 empty] | 0 | 0 | 22 | 1.1676 | 1.0346 | 1.3328 | 1.2245 | -0.18987 | -16.2623
2009-10-06 | 8:28 | 0 | 20.011 | 0 | 3 | 0 | 31.794 | 34.703 | 31.892 | 31.818 | 18.578 | 24.423 | 18.382 | 0 | 0 | 52.504 | 58.908 | 31.938 | 22.111 | 0 | 0 | 53.377 | 31.649 | [5 empty] | 0 | -0.024 | 23 | 1.2436 | 1.1069 | 1.3359 | 1.2245 | -0.11763 | -9.4589
2009-10-06 | 8:29 | 0 | 19.978 | 0 | 3 | 0 | 31.715 | 34.601 | 31.811 | 31.762 | 19.905 | 24.391 | 18.769 | 0 | 0 | 52.473 | 58.81 | 31.86 | 22.054 | 0 | 0 | 53.346 | 31.472 | [5 empty] | 0 | -0.047 | 24 | 1.1309 | 0.99974 | 1.3313 | 1.2245 | -0.22475 | -19.874
2009-10-06 | 8:30 | 0 | 20.011 | 0 | 3 | 0 | 31.698 | 34.586 | 31.747 | 31.723 | 19.098 | 24.398 | 18.552 | 0 | 0 | 52.483 | 58.774 | 31.794 | 22.086 | 0 | 0 | 53.353 | 31.384 | [5 empty] | 0 | -0.025 | 25 | 1.1941 | 1.0598 | 1.3339 | 1.2245 | -0.16468 | -13.7919
2009-10-06 | 8:31 | 0 | 20.011 | 0 | 4 | 0 | 31.602 | 34.538 | 31.723 | 31.698 | 18.726 | 24.374 | 18.701 | 1 | 0 | 52.459 | 58.705 | 31.769 | 22.062 | 0 | 0 | 53.353 | 31.264 | [5 empty] | 0 | -0.096 | 26 | 1.1507 | 1.0186 | 1.3321 | 1.2245 | -0.20593 | -17.8963
2009-10-06 | 8:32 | 0 | 20.011 | 0 | 3 | 0 | 31.553 | 34.467 | 31.674 | 31.674 | 19.048 | 24.327 | 18.801 | 0 | 0 | 52.459 | 58.662 | 31.769 | 22.062 | 0 | 0 | 53.353 | 31.144 | [5 empty] | 0 | -0.121 | 27 | 1.1215 | 0.99088 | 1.3309 | 1.2245 | -0.23361 | -20.8289
2009-10-06 | 8:33 | 0 | 19.985 | 0 | 3 | 0 | 31.529 | 34.421 | 31.625 | 31.625 | 18.874 | 24.303 | 18.701 | 0 | 0 | 52.436 | 58.594 | 31.698 | 22.086 | 0 | 0 | 53.353 | 31.024 | [5 empty] | 0 | -0.096 | 28 | 1.1507 | 1.0186 | 1.3321 | 1.2245 | -0.20593 | -17.8963
2009-10-06 | 8:34 | 0 | 19.985 | 0 | 3 | 0 | 31.433 | 34.397 | 31.602 | 31.602 | 18.331 | 24.303 | 18.356 | 0 | 0 | 52.413 | 58.527 | 31.649 | 22.062 | 0 | 0 | 53.33 | 30.928 | [5 empty] | 0 | -0.169 | 29 | 1.2511 | 1.1141 | 1.3362 | 1.2245 | -0.11043 | -8.8264
2009-10-06 | 8:35 | 0 | 19.96 | 0 | 3 | 0 | 31.384 | 34.349 | 31.553 | 31.578 | 18.306 | 24.303 | 18.726 | 0 | 0 | 52.345 | 58.459 | 31.625 | 22.086 | 0 | 0 | 53.353 | 30.806 | [5 empty] | 0 | -0.194 | 30 | 1.1434 | 1.0116 | 1.3318 | 1.2245 | -0.21285 | -18.6154
2009-10-06 | 8:36 | 0 | 20.016 | 0 | 3 | 0 | 31.414 | 34.333 | 31.558 | 31.583 | 18.163 | 24.308 | 18.955 | 0 | 0 | 52.394 | 58.42 | 31.632 | 22.116 | 0 | 0 | 53.358 | 30.715 | [5 empty] | 0 | -0.169 | 31 | 1.0767 | 0.94826 | 1.3291 | 1.2245 | -0.27623 | -25.6555
2009-10-06 | 8:37 | 0 | 20.011 | 0 | 3 | 0 | 31.338 | 34.256 | 31.504 | 31.458 | 17.886 | 24.278 | 18.95 | 0 | 0 | 52.366 | 58.304 | 31.578 | 22.086 | 0 | 0 | 53.307 | 30.59 | [5 empty] | 0 | -0.12 | 32 | 1.0782 | 0.94964 | 1.3292 | 1.2245 | -0.27485 | -25.4925
2009-10-06 | 8:38 | 0 | 19.985 | 0 | 4 | 0 | 31.289 | 34.208 | 31.482 | 31.433 | 18.183 | 24.254 | 18.849 | 0 | 0 | 52.322 | 58.235 | 31.482 | 22.086 | 0 | 0 | 53.283 | 30.519 | [5 empty] | 0 | -0.144 | 33 | 1.1076 | 0.9776 | 1.3304 | 1.2245 | -0.24689 | -22.2914
2009-10-06 | 8:39 | 0 | 20.011 | 0 | 3 | 0 | 31.264 | 34.232 | 31.409 | 31.384 | 17.984 | 24.278 | 18.997 | 0 | 0 | 52.322 | 58.192 | 31.482 | 22.086 | 0 | 0 | 53.307 | 30.421 | [5 empty] | 0 | -0.12 | 34 | 1.0645 | 0.93663 | 1.3286 | 1.2245 | -0.28786 | -27.0424
2009-10-06 | 8:40 | 0 | 19.978 | 0 | 3 | 0 | 31.183 | 34.108 | 31.328 | 31.328 | 17.756 | 24.197 | 18.62 | 0 | 0 | 52.291 | 58.048 | 31.401 | 22.03 | 0 | 0 | 53.253 | 30.318 | [5 empty] | 0 | -0.145 | 35 | 1.1743 | 1.041 | 1.3331 | 1.2245 | -0.18351 | -15.6274
2009-10-06 | 8:41 | 0 | 20.016 | 0 | 3 | 0 | 31.173 | 34.144 | 31.318 | 31.343 | 17.743 | 24.237 | 19.176 | 0 | 0 | 52.326 | 58.039 | 31.389 | 22.091 | 0 | 0 | 53.29 | 30.305 | [5 empty] | 0 | -0.17 | 36 | 1.0123 | 0.88708 | 1.3265 | 1.2245 | -0.33741 | -33.3291
2009-10-06 | 8:42 | 0 | 20.016 | 0 | 3 | 0 | 31.102 | 34.074 | 31.269 | 31.244 | 17.67 | 24.259 | 19.151 | 0 | 0 | 52.28 | 57.971 | 31.294 | 22.116 | 0 | 0 | 53.267 | 30.21 | [5 empty] | 0 | -0.142 | 37 | 1.0196 | 0.894 | 1.3268 | 1.2245 | -0.33049 | -32.4124
2009-10-06 | 8:43 | 0 | 19.985 | 0 | 3 | 0 | 31.024 | 33.998 | 31.168 | 31.168 | 17.416 | 24.207 | 18.628 | 0 | 0 | 52.228 | 57.877 | 31.215 | 22.086 | 0 | 0 | 53.262 | 30.085 | [5 empty] | 0 | -0.144 | 38 | 1.1719 | 1.0388 | 1.333 | 1.2245 | -0.18572 | -15.8474
2009-10-06 | 8:44 | 0 | 20.011 | 0 | 4 | 0 | 30.95 | 33.904 | 31.119 | 31.095 | 17.17 | 24.183 | 18.382 | 0 | 0 | 52.252 | 57.765 | 31.168 | 22.062 | 0 | 0 | 53.216 | 30.036 | [5 empty] | 0 | -0.145 | 39 | 1.2436 | 1.1069 | 1.3359 | 1.2245 | -0.11763 | -9.4589
2009-10-06 | 8:45 | 0 | 20.011 | 0 | 3 | 0 | 30.904 | 33.857 | 31.095 | 31.024 | 16.775 | 24.134 | 18.208 | 0 | 0 | 52.252 | 57.676 | 31.095 | 22.062 | 0 | 0 | 53.216 | 29.94 | [5 empty] | 0 | -0.12 | 40 | 1.2942 | 1.155 | 1.3379 | 1.2245 | -0.069464 | -5.3672
2009-10-06 | 8:46 | 0 | 20.016 | 0 | 3 | 0 | 30.859 | 33.837 | 31.053 | 31.004 | 16.78 | 24.139 | 18.399 | 0 | 0 | 52.247 | 57.626 | 31.09 | 22.128 | 0 | 0 | 53.258 | 29.933 | [5 empty] | 0 | -0.145 | 41 | 1.2386 | 1.1022 | 1.3357 | 1.2245 | -0.12233 | -9.8766
2009-10-06 | 8:47 | 0 | 20.018 | 0 | 3 | 0 | 30.815 | 33.771 | 30.982 | 30.911 | 17.127 | 24.116 | 18.092 | 0 | 0 | 52.191 | 57.505 | 30.96 | 22.069 | 0 | 0 | 53.225 | 29.827 | [5 empty] | 0 | -0.096 | 42 | 1.328 | 1.1871 | 1.3393 | 1.2245 | -0.037355 | -2.8129
2009-10-06 | 8:48 | 0 | 20.018 | 0 | 3 | 0 | 30.693 | 33.747 | 30.862 | 30.862 | 17.326 | 24.141 | 18.165 | 0 | 0 | 52.17 | 57.437 | 30.936 | 22.069 | 0 | 0 | 53.225 | 29.754 | [5 empty] | 0 | -0.169 | 43 | 1.3068 | 1.1669 | 1.3384 | 1.2245 | -0.057562 | -4.405
2009-10-06 | 8:49 | 0 | 20.018 | 0 | 3 | 0 | 30.622 | 33.629 | 30.815 | 30.742 | 17.673 | 24.07 | 18.165 | 0 | 0 | 52.17 | 57.055 | 30.837 | 22.069 | 5 | 0 | 59.029 | 24.526 | [5 empty] | 0 | -0.12 | 44 | 1.3068 | 1.1669 | 1.3384 | 1.2245 | -0.057562 | -4.405
2009-10-06 | 8:50 | 1 | 19.993 | 0 | 7 | 0 | 32.139 | 32.618 | 30.671 | 31.536 | 28.334 | 24.07 | 17.992 | 0 | 0 | 45.565 | 54.6 | 35.579 | 22.069 | 14 | 0 | 62.525 | 20.189 | [5 empty] | 19.993 | 0.603 | 45 | 1.3571 | 1.2148 | 1.3405 | 1.2245 | -0.0096754 | -0.71293
2009-10-06 | 8:51 | 0 | 19.993 | 0 | 15 | 0 | 48.569 | 31.705 | 32.548 | 39.621 | 42.63 | 24.021 | 17.944 | 0 | 0 | 44.601 | 48.797 | 39.435 | 22.094 | 13 | 1 | 63.536 | 19.229 | [5 empty] | 0 | 8.948 | 46 | 1.3711 | 1.2281 | 1.3411 | 1.2245 | 0.003611 | 0.26336
2009-10-06 | 8:52 | 1 | 20.026 | 1 | 14 | 0 | 57.489 | 31.568 | 34.577 | 43.932 | 49.859 | 24.028 | 17.728 | 1 | 0 | 46.97 | 42.473 | 43.649 | 22.101 | 14 | 1 | 63.856 | 18.94 | [5 empty] | 20.026 | 13.557 | 47 | 1.434 | 1.2879 | 1.3436 | 1.2245 | 0.0634 | 4.4212
2009-10-06 | 8:53 | 2 | 20.018 | 0 | 14 | 1 | 61.092 | 31.465 | 36.119 | 46.16 | 52.856 | 24.045 | 17.424 | 3 | 1 | 49.073 | 39.318 | 46.069 | 22.069 | 1 | 0 | 63.692 | 19.178 | [5 empty] | 40.036 | 14.932 | 48 | 1.5225 | 1.372 | 1.3472 | 1.2245 | 0.14755 | 9.6909
2009-10-06 | 8:54 | 1 | 20.018 | 0 | 15 | 0 | 63.557 | 31.416 | 37.72 | 48.27 | 55.587 | 24.07 | 17.351 | 2 | 0 | 50.655 | 39.153 | 48.247 | 22.069 | 0 | 0 | 63.468 | 20.841 | [5 empty] | 20.018 | 15.287 | 0 | 1.5438 | 1.3922 | 1.348 | 1.2245 | 0.16775 | 10.8663
2009-10-06 | 8:55 | 1 | 19.993 | 0 | 14 | 0 | 65.576 | 31.392 | 39.081 | 50.265 | 59.141 | 24.07 | 17.079 | 2 | 0 | 51.986 | 40.303 | 50.242 | 22.069 | 0 | 0 | 63.221 | 22.045 | [5 empty] | 19.993 | 15.311 | 1 | 1.623 | 1.4675 | 15.1268 | 15 | -13.5325 | -833.7959
2009-10-06 | 8:56 | 1 | 20.018 | 0 | 15 | 0 | 67.347 | 31.392 | 40.516 | 52.238 | 62.525 | 24.021 | 17.152 | 1 | 0 | 53.108 | 41.997 | 52.238 | 22.094 | 0 | 0 | 62.975 | 22.839 | [5 empty] | 20.018 | 15.109 | 2 | 1.6017 | 1.4473 | 15.1259 | 15 | -13.5527 | -846.1232
2009-10-06 | 8:57 | 1 | 20.018 | 1 | 14 | 1 | 68.823 | 31.32 | 41.901 | 54.21 | 64.141 | 23.996 | 17.029 | 0 | 1 | 54.163 | 43.922 | 54.233 | 22.069 | 0 | 0 | 62.751 | 23.66 | [5 empty] | 20.018 | 14.613 | 3 | 1.6376 | 1.4814 | 15.1274 | 15 | -13.5186 | -825.5372
2009-10-06 | 8:58 | 1 | 19.993 | 0 | 15 | 0 | 69.834 | 31.345 | 43.147 | 55.998 | 64.769 | 24.021 | 16.856 | 0 | 0 | 55.036 | 45.908 | 55.977 | 22.069 | 0 | 0 | 62.548 | 24.526 | [5 empty] | 19.993 | 13.836 | 0 | 1.6879 | 1.5293 | 15.1294 | 15 | -13.4707 | -798.0614
2009-10-06 | 8:59 | 1 | 20.043 | 0 | 15 | 0 | 70.406 | 31.32 | 44.369 | 57.526 | 64.835 | 23.996 | 16.956 | 1 | 0 | 55.587 | 47.812 | 57.571 | 22.045 | 0 | 0 | 62.393 | 25.539 | [5 empty] | 20.043 | 12.88 | 1 | 1.6588 | 1.5016 | 15.1282 | 15 | -13.4984 | -813.7399
2009-10-06 | 9:00 | 1 | 20.018 | 0 | 14 | 0 | 70.69 | 31.271 | 45.518 | 58.938 | 64.68 | 23.996 | 17.004 | 0 | 0 | 55.907 | 49.691 | 58.803 | 22.069 | 0 | 0 | 62.279 | 26.671 | [5 empty] | 20.018 | 11.752 | 2 | 1.6448 | 1.4883 | 15.1277 | 15 | -13.5117 | -821.4627
2009-10-06 | 9:01 | 1 | 20.018 | 0 | 15 | 1 | 70.867 | 31.247 | 46.529 | 60.084 | 64.568 | 23.996 | 16.931 | 0 | 1 | 56.159 | 51.367 | 60.015 | 22.045 | 0 | 0 | 62.144 | 27.971 | [5 empty] | 20.018 | 10.783 | 3 | 1.6661 | 1.5085 | 15.1285 | 15 | -13.4915 | -809.7689
2009-10-06 | 9:02 | 1 | 20.043 | 1 | 14 | 0 | 70.976 | 31.247 | 47.719 | 61.136 | 64.611 | 24.021 | 16.707 | 0 | 0 | 56.316 | 52.926 | 61.001 | 22.069 | 0 | 0 | 62.055 | 29.393 | [5 empty] | 20.043 | 9.84 | 0 | 1.7313 | 1.5705 | 15.1312 | 15 | -13.4295 | -775.679
2009-10-06 | 9:03 | 0 | 19.993 | 0 | 15 | 0 | 70.911 | 31.271 | 48.66 | 62.101 | 64.657 | 24.07 | 16.584 | 0 | 0 | 56.339 | 54.348 | 61.921 | 22.045 | 0 | 0 | 61.966 | 30.815 | [5 empty] | 0 | 8.81 | 1 | 1.7671 | 1.6045 | 6.7993 | 6.6667 | -5.0621 | -286.4584
2009-10-06 | 9:04 | 1 | 20.051 | 0 | 14 | 0 | 70.918 | 31.279 | 49.607 | 62.847 | 64.686 | 24.028 | 16.519 | 0 | 0 | 56.458 | 55.638 | 62.758 | 22.076 | 0 | 0 | 61.884 | 32.316 | [5 empty] | 20.051 | 8.071 | 2 | 1.7861 | 1.6225 | 6.8 | 6.6667 | -5.0441 | -282.4152
2009-10-06 | 9:05 | 0 | 20.026 | 0 | 11 | 0 | 70.676 | 48.186 | 43.178 | 63.452 | 57.555 | 24.077 | 16.544 | 0 | 0 | 56.257 | 56.772 | 59.687 | 22.076 | 0 | 0 | 61.75 | 33.589 | [5 empty] | 0 | 7.224 | 3 | 1.7788 | 1.6156 | 6.7997 | 6.6667 | -5.051 | -283.9601
2009-10-06 | 9:06 | 0 | 20.051 | 0 | 3 | 0 | 70.873 | 65.045 | 33.684 | 49.976 | 53.255 | 24.028 | 16.443 | 1 | 0 | 54.959 | 57.496 | 41.025 | 22.064 | 0 | 0 | 61.667 | 33.787 | [5 empty] | 0 | 20.897 | 4 | 1.8082 | 1.6436 | 6.8009 | 6.6667 | -5.0231 | -277.7952
2009-10-06 | 9:07 | 0 | 19.978 | 0 | 2 | 0 | 57.644 | 67.172 | 30.558 | 34.742 | 42.542 | 23.957 | 16.076 | 0 | 0 | 53.757 | 57.913 | 33.285 | 22.005 | 0 | 0 | 61.521 | 33.495 | [5 empty] | 0 | 22.902 | 5 | 1.9151 | 1.7452 | 6.8053 | 6.6667 | -4.9215 | -256.9883
2009-10-06 | 9:08 | 0 | 20.013 | 0 | 3 | 0 | 40.509 | 60.052 | 29.629 | 30.543 | 37.971 | 24.016 | 16.159 | 0 | 0 | 52.987 | 58.281 | 30.857 | 22.064 | 0 | 0 | 61.487 | 33.223 | [5 empty] | 0 | 9.966 | 6 | 1.8909 | 1.7222 | 6.8043 | 6.6667 | -4.9445 | -261.4882
2009-10-06 | 9:09 | 0 | 19.978 | 0 | 3 | 0 | 33.943 | 44.494 | 29.28 | 29.376 | 36.129 | 24.077 | 16.174 | 0 | 0 | 52.497 | 58.45 | 29.955 | 22.005 | 0 | 0 | 61.366 | 32.814 | [5 empty] | 0 | 4.567 | 7 | 1.8865 | 1.718 | 6.8041 | 6.6667 | -4.9486 | -262.3137
2009-10-06 | 9:10 | 0 | 19.978 | 0 | 3 | 1 | 31.497 | 37.796 | 29.04 | 28.991 | 34.036 | 24.126 | 16.323 | 0 | 0 | 52.151 | 58.584 | 29.521 | 22.005 | 0 | 0 | 61.343 | 32.461 | [5 empty] | 0 | 2.506 | 8 | 1.8431 | 1.6768 | 6.8024 | 6.6667 | -4.9899 | -270.7264
2009-10-06 | 9:11 | 0 | 19.978 | 0 | 3 | 0 | 30.533 | 35.328 | 28.895 | 28.751 | 32.051 | 24.126 | 16.373 | 0 | 0 | 51.969 | 58.653 | 29.234 | 21.981 | 0 | 0 | 61.298 | 32.1 | [5 empty] | 0 | 1.782 | 0 | 1.8286 | 1.663 | 6.8018 | 6.6667 | -5.0037 | -273.6389
2009-10-06 | 9:12 | 0 | 20.013 | 0 | 3 | 0 | 30.014 | 34.304 | 28.834 | 28.689 | 30.977 | 24.161 | 16.506 | 0 | 0 | 51.909 | 58.73 | 29.099 | 22.015 | 0 | 0 | 61.218 | 31.772 | [5 empty] | 0 | 1.325 | 1 | 1.7899 | 1.6261 | 1.1335 | 1 | 0.62614 | 34.9827
2009-10-06 | 9:13 | 0 | 19.988 | 0 | 2 | 0 | 29.653 | 33.67 | 30.229 | 28.689 | 29.555 | 24.136 | 16.579 | 0 | 0 | 51.794 | 58.73 | 29.653 | 22.04 | 0 | 0 | 61.129 | 31.458 | [5 empty] | 0 | 0.964 | 2 | 1.7686 | 1.6059 | 1.1327 | 1 | 0.60593 | 34.2607
2009-10-06 | 9:14 | 0 | 19.978 | 0 | 3 | 0 | 29.474 | 33.213 | 31.497 | 30.173 | 27.956 | 24.102 | 16.496 | 0 | 0 | 51.671 | 58.719 | 31.088 | 22.005 | 0 | 0 | 61.006 | 31.137 | [5 empty] | 0 | -0.699 | 3 | 1.7928 | 1.6289 | 1.1336 | 1 | 0.62891 | 35.0803
2009-10-06 | 9:15 | 0 | 19.953 | 0 | 3 | 0 | 30.462 | 32.979 | 32.051 | 31.522 | 26.919 | 24.151 | 16.471 | 0 | 0 | 51.624 | 58.698 | 31.857 | 22.005 | 0 | 0 | 60.985 | 30.847 | [5 empty] | 0 | -1.06 | 4 | 1.8 | 1.6358 | 1.1339 | 1 | 0.63583 | 35.3229
2009-10-06 | 9:16 | 0 | 19.953 | 0 | 3 | 0 | 31.642 | 33.708 | 32.027 | 32.051 | 27.113 | 24.151 | 16.569 | 0 | 0 | 51.58 | 58.676 | 32.122 | 22.005 | 0 | 0 | 60.894 | 30.582 | [5 empty] | 0 | -0.409 | 5 | 1.7715 | 1.6087 | 1.1328 | 1 | 0.6087 | 34.3606
2009-10-06 | 9:17 | 0 | 19.988 | 0 | 3 | 0 | 32.206 | 34.67 | 31.978 | 32.051 | 25.835 | 24.151 | 16.742 | 0 | 0 | 51.533 | 58.63 | 32.027 | 21.981 | 0 | 0 | 60.805 | 30.389 | [5 empty] | 0 | 0.155 | 6 | 1.7211 | 1.5608 | 1.1307 | 1 | 0.56081 | 32.5841
2009-10-06 | 9:18 | 0 | 20.013 | 0 | 4 | 0 | 32.279 | 35.127 | 31.916 | 31.965 | 25.22 | 24.185 | 16.926 | 0 | 0 | 51.519 | 58.616 | 31.892 | 22.015 | 0 | 0 | 60.748 | 30.183 | [5 empty] | 0 | 0.314 | 7 | 1.6675 | 1.5099 | 1.1286 | 1 | 0.50988 | 30.5768
2009-10-06 | 9:19 | 0 | 19.988 | 0 | 3 | 0 | 32.135 | 35.175 | 31.796 | 31.796 | 24.04 | 24.185 | 16.853 | 0 | 0 | 51.542 | 58.573 | 31.845 | 22.015 | 0 | 0 | 60.725 | 30.014 | [5 empty] | 0 | 0.339 | 8 | 1.6888 | 1.5301 | 1.1294 | 1 | 0.53009 | 31.3884
2009-10-06 | 9:20 | 0 | 19.978 | 0 | 2 | 0 | 31.956 | 35.048 | 31.811 | 31.713 | 24.727 | 24.126 | 16.891 | 0 | 0 | 51.442 | 58.518 | 31.737 | 22.005 | 0 | 0 | 60.604 | 29.786 | [5 empty] | 0 | 0.243 | 9 | 1.6777 | 1.5196 | 1.129 | 1 | 0.51957 | 30.9685
2009-10-06 | 9:21 | 0 | 19.988 | 0 | 3 | 0 | 31.821 | 34.916 | 31.821 | 31.772 | 22.594 | 24.185 | 16.976 | 0 | 0 | 51.474 | 58.482 | 31.796 | 22.04 | 0 | 0 | 60.545 | 29.629 | [5 empty] | 0 | 0.049 | 10 | 1.653 | 1.496 | 1.128 | 1 | 0.49604 | 30.0089
2009-10-06 | 9:22 | 0 | 19.953 | 0 | 3 | 0 | 31.786 | 34.766 | 31.737 | 31.713 | 21.549 | 24.151 | 16.866 | 0 | 0 | 51.442 | 58.406 | 31.786 | 22.005 | 0 | 0 | 60.513 | 29.425 | [5 empty] | 0 | 0.073 | 11 | 1.685 | 1.5265 | 1.1293 | 1 | 0.52649 | 31.2454
2009-10-06 | 9:23 | 0 | 19.953 | 0 | 3 | 0 | 31.786 | 34.742 | 31.666 | 31.691 | 21.356 | 24.173 | 16.941 | 0 | 0 | 51.442 | 58.338 | 31.691 | 22.005 | 0 | 0 | 60.424 | 29.28 | [5 empty] | 0 | 0.095 | 12 | 1.6632 | 1.5057 | 1.1284 | 1 | 0.50573 | 30.4075
2009-10-06 | 9:24 | 0 | 19.953 | 0 | 3 | 0 | 31.691 | 34.742 | 31.546 | 31.593 | 21.162 | 24.126 | 17.187 | 0 | 0 | 51.395 | 58.295 | 31.593 | 21.981 | 0 | 0 | 60.401 | 29.136 | [5 empty] | 0 | 0.098 | 13 | 1.5915 | 1.4376 | 1.1255 | 1 | 0.43764 | 27.4977
2009-10-06 | 9:25 | 0 | 19.978 | 0 | 3 | 0 | 31.642 | 34.648 | 31.497 | 31.546 | 20.197 | 24.151 | 17.213 | 0 | 0 | 51.372 | 58.249 | 31.497 | 22.005 | 0 | 0 | 60.335 | 28.991 | [5 empty] | 0 | 0.096 | 14 | 1.584 | 1.4304 | 1.1252 | 1 | 0.43044 | 27.1748
2009-10-06 | 9:26 | 0 | 19.953 | 0 | 3 | 0 | 31.522 | 34.577 | 31.472 | 31.448 | 19.953 | 24.102 | 17.064 | 0 | 0 | 51.407 | 58.149 | 31.414 | 21.971 | 0 | 0 | 60.3 | 28.834 | [5 empty] | 0 | 0.074 | 15 | 1.6274 | 1.4717 | 1.1269 | 1 | 0.47168 | 28.9846
2009-10-06 | 9:27 | 0 | 19.965 | 0 | 3 | 0 | 31.436 | 34.495 | 31.365 | 31.389 | 19.473 | 24.114 | 17.026 | 0 | 0 | 51.36 | 58.103 | 31.389 | 21.971 | 0 | 0 | 60.232 | 28.739 | [5 empty] | 0 | 0.047 | 16 | 1.6384 | 1.4822 | 1.1274 | 1 | 0.4822 | 29.4308
2009-10-06 | 9:28 | 0 | 19.965 | 0 | 3 | 0 | 31.365 | 34.4 | 31.34 | 31.34 | 19.473 | 24.114 | 17.052 | 0 | 0 | 51.337 | 58.037 | 31.316 | 21.993 | 0 | 0 | 60.189 | 28.643 | [5 empty] | 0 | 0.025 | 17 | 1.6309 | 1.475 | 1.1271 | 1 | 0.47501 | 29.1262
2009-10-06 | 9:29 | 0 | 19.965 | 0 | 3 | 0 | 31.244 | 34.282 | 31.22 | 31.244 | 19.397 | 24.09 | 17.2 | 0 | 0 | 51.337 | 57.968 | 31.269 | 21.993 | 0 | 0 | 60.232 | 28.523 | [5 empty] | 0 | 0 | 18 | 1.5878 | 1.434 | 1.1253 | 1 | 0.43404 | 27.3366
2009-10-06 | 9:30 | 0 | 19.94 | 0 | 3 | 0 | 31.22 | 34.258 | 31.195 | 31.195 | 19.101 | 24.09 | 17.248 | 0 | 0 | 51.316 | 57.902 | 31.195 | 21.971 | 0 | 0 | 60.346 | 28.378 | [5 empty] | 0 | 0.025 | 19 | 1.5738 | 1.4208 | 1.1248 | 1 | 0.42075 | 26.7352
2009-10-06 | 9:31 | 0 | 19.965 | 0 | 3 | 0 | 31.171 | 34.213 | 31.1 | 31.171 | 18.633 | 24.114 | 17.273 | 0 | 0 | 51.292 | 57.834 | 31.124 | 21.971 | 0 | 0 | 60.3 | 28.28 | [5 empty] | 0 | 0 | 20 | 1.5665 | 1.4138 | 1.1245 | 1 | 0.41383 | 26.4177
2009-10-06 | 9:32 | 0 | 19.94 | 0 | 2 | 0 | 31.075 | 34.12 | 31.051 | 31.051 | 18.434 | 24.018 | 16.78 | 0 | 0 | 51.292 | 57.745 | 31.004 | 21.922 | 0 | 0 | 60.255 | 28.16 | [5 empty] | 0 | 0.024 | 21 | 1.7101 | 1.5503 | 1.1303 | 1 | 0.5503 | 32.1798
2009-10-06 | 9:33 | 0 | 19.94 | 0 | 3 | 0 | 31.004 | 34.072 | 30.98 | 30.98 | 18.485 | 24.018 | 17.15 | 0 | 0 | 51.292 | 57.699 | 31.026 | 21.993 | 0 | 0 | 60.232 | 28.089 | [5 empty] | 0 | 0.024 | 22 | 1.6023 | 1.4479 | 1.1259 | 1 | 0.44788 | 27.952
2009-10-06 | 9:34 | 0 | 19.965 | 0 | 3 | 0 | 30.906 | 33.979 | 30.882 | 30.931 | 19.447 | 24.065 | 17.077 | 0 | 0 | 51.269 | 57.656 | 30.906 | 21.993 | 0 | 0 | 60.166 | 28.04 | [5 empty] | 0 | -0.025 | 23 | 1.6236 | 1.4681 | 1.1268 | 1 | 0.46809 | 28.8306
2009-10-06 | 9:35 | 0 | 19.965 | 0 | 3 | 0 | 30.835 | 33.907 | 30.81 | 30.835 | 19.397 | 24.018 | 16.78 | 0 | 0 | 51.269 | 57.587 | 30.835 | 22.018 | 0 | 0 | 60.1 | 27.969 | [5 empty] | 0 | 0 | 24 | 1.7101 | 1.5503 | 1.1303 | 1 | 0.5503 | 32.1798
2009-10-06 | 9:36 | 0 | 19.94 | 0 | 3 | 0 | 30.761 | 33.859 | 30.761 | 30.786 | 18.507 | 23.994 | 16.582 | 0 | 0 | 51.246 | 57.521 | 30.835 | 22.042 | 0 | 0 | 60.054 | 27.895 | [5 empty] | 0 | -0.025 | 25 | 1.7677 | 1.6051 | 1.1326 | 1 | 0.6051 | 34.2306
2009-10-06 | 9:37 | 0 | 19.94 | 0 | 3 | 0 | 30.641 | 33.696 | 30.641 | 30.715 | 19.915 | 24.018 | 16.31 | 0 | 0 | 51.222 | 57.43 | 30.761 | 22.018 | 0 | 0 | 59.942 | 27.824 | [5 empty] | 0 | -0.074 | 26 | 1.8469 | 1.6804 | 1.1358 | 1 | 0.68039 | 36.8391
2009-10-06 | 9:38 | 0 | 19.915 | 0 | 2 | 0 | 30.595 | 33.696 | 30.641 | 30.69 | 19.028 | 24.04 | 16.162 | 0 | 0 | 51.222 | 57.341 | 30.69 | 22.042 | 0 | 0 | 59.965 | 27.75 | [5 empty] | 0 | -0.095 | 27 | 1.89 | 1.7214 | 1.1376 | 1 | 0.72136 | 38.1666
2009-10-06 | 9:39 | 0 | 19.94 | 0 | 3 | 0 | 30.546 | 33.649 | 30.57 | 30.666 | 17.497 | 24.04 | 15.89 | 0 | 0 | 51.222 | 57.297 | 30.69 | 22.042 | 0 | 0 | 59.874 | 27.704 | [5 empty] | 0 | -0.12 | 28 | 1.9692 | 1.7966 | 1.1408 | 1 | 0.79665 | 40.4548
2009-10-06 | 9:40 | 0 | 19.915 | 0 | 3 | 0 | 30.497 | 33.601 | 30.546 | 30.595 | 18.261 | 24.018 | 15.742 | 0 | 0 | 51.178 | 57.163 | 30.595 | 22.018 | 0 | 0 | 59.851 | 27.655 | [5 empty] | 0 | -0.098 | 29 | 2.0123 | 1.8376 | 1.1425 | 1 | 0.83761 | 41.6241
2009-10-06 | 9:41 | 0 | 19.892 | 0 | 3 | 0 | 30.425 | 33.579 | 30.472 | 30.521 | 20.016 | 24.065 | 15.694 | 0 | 0 | 51.222 | 57.14 | 30.546 | 21.993 | 0 | 0 | 59.83 | 27.584 | [5 empty] | 0 | -0.096 | 30 | 2.0263 | 1.8509 | 1.1431 | 1 | 0.8509 | 41.9927
2009-10-06 | 9:42 | 0 | 19.892 | 0 | 3 | 0 | 30.376 | 33.46 | 30.401 | 30.472 | 20.284 | 24.065 | 15.546 | 0 | 0 | 51.222 | 57.049 | 30.497 | 21.993 | 0 | 0 | 59.785 | 27.535 | [5 empty] | 0 | -0.096 | 31 | 2.0694 | 1.8919 | 1.1449 | 1 | 0.89187 | 43.0978
2009-10-06 | 9:43 | 0 | 19.867 | 0 | 3 | 0 | 30.305 | 33.438 | 30.327 | 30.45 | 20.355 | 24.114 | 15.42 | 0 | 0 | 51.199 | 56.982 | 30.472 | 21.993 | 0 | 0 | 59.739 | 27.486 | [5 empty] | 0 | -0.145 | 32 | 2.1061 | 1.9267 | 1.1463 | 1 | 0.92674 | 44.0029
2009-10-06 | 9:44 | 0 | 19.877 | 1 | 2 | 0 | 30.266 | 33.4 | 30.291 | 30.386 | 20.318 | 24.148 | 15.259 | 0 | 0 | 51.255 | 56.946 | 30.411 | 22.027 | 0 | 0 | 59.75 | 27.473 | [5 empty] | 0 | -0.12 | 33 | 2.153 | 1.9713 | 1.1482 | 1 | 0.97131 | 45.1146
2009-10-06 | 9:45 | 0 | 19.842 | 0 | 3 | 0 | 30.207 | 33.297 | 30.161 | 30.327 | 20.041 | 24.114 | 15.347 | 0 | 0 | 51.131 | 56.825 | 30.327 | 21.971 | 0 | 0 | 59.627 | 27.341 | [5 empty] | 0 | -0.12 | 34 | 2.1274 | 1.947 | 1.1472 | 1 | 0.94695 | 44.5131
2009-10-06 | 9:46 | 0 | 19.842 | 0 | 3 | 0 | 30.136 | 33.249 | 30.161 | 30.281 | 20.086 | 24.234 | 15.249 | 0 | 0 | 51.199 | 56.736 | 30.342 | 22.005 | 0 | 0 | 59.666 | 27.356 | [5 empty] | 0 | -0.145 | 35 | 2.1559 | 1.9741 | 1.1484 | 1 | 0.97408 | 45.1821
2009-10-06 | 9:47 | 0 | 19.882 | 0 | 3 | 0 | 30.129 | 33.242 | 30.151 | 30.249 | 20.126 | 24.322 | 15.214 | 0 | 0 | 51.218 | 56.709 | 30.296 | 22.032 | 0 | 0 | 59.646 | 27.334 | [5 empty] | 0 | -0.12 | 36 | 2.1661 | 1.9838 | 1.1488 | 1 | 0.98376 | 45.4168
2009-10-06 | 9:48 | 0 | 19.882 | 0 | 3 | 0 | 30.08 | 33.218 | 30.08 | 30.249 | 19.734 | 24.298 | 15.312 | 0 | 0 | 51.218 | 56.62 | 30.2 | 22.032 | 0 | 0 | 59.668 | 27.26 | [5 empty] | 0 | -0.169 | 37 | 2.1375 | 1.9566 | 1.1476 | 1 | 0.95664 | 44.7541
2009-10-06 | 9:49 | 0 | 19.857 | 0 | 3 | 0 | 30.031 | 33.149 | 30.055 | 30.151 | 19.289 | 24.369 | 15.435 | 0 | 0 | 51.241 | 56.528 | 30.151 | 22.032 | 0 | 0 | 59.646 | 27.213 | [5 empty] | 0 | -0.12 | 38 | 2.1017 | 1.9226 | 1.1462 | 1 | 0.92259 | 43.8968
2009-10-06 | 9:50 | 0 | 19.852 | 0 | 3 | 0 | 29.955 | 33.072 | 29.977 | 30.05 | 18.568 | 24.389 | 15.506 | 0 | 0 | 51.213 | 56.412 | 30.099 | 22.003 | 0 | 0 | 59.618 | 27.11 | [5 empty] | 0 | -0.095 | 39 | 2.0811 | 1.9029 | 1.1453 | 1 | 0.90294 | 43.3886
2009-10-06 | 9:51 | 0 | 19.908 | 0 | 2 | 0 | 29.96 | 33.053 | 29.911 | 30.031 | 19.09 | 24.489 | 15.609 | 0 | 0 | 51.218 | 56.35 | 30.055 | 22.032 | 0 | 0 | 59.6 | 27.115 | [5 empty] | 0 | -0.071 | 40 | 2.0511 | 1.8744 | 1.1441 | 1 | 0.87443 | 42.633
2009-10-06 | 9:52 | 0 | 19.877 | 0 | 3 | 0 | 29.857 | 32.955 | 29.881 | 29.955 | 18.568 | 24.484 | 15.654 | 0 | 0 | 51.12 | 56.232 | 29.955 | 22.003 | 0 | 0 | 59.55 | 27.015 | [5 empty] | 0 | -0.098 | 41 | 2.038 | 1.862 | 1.1436 | 1 | 0.86197 | 42.296
2009-10-06 | 9:53 | 0 | 19.908 | 0 | 3 | 0 | 29.815 | 32.936 | 29.839 | 29.935 | 18.055 | 24.538 | 15.684 | 0 | 0 | 51.171 | 56.147 | 29.96 | 22.032 | 0 | 0 | 59.577 | 27.02 | [5 empty] | 0 | -0.12 | 42 | 2.0292 | 1.8537 | 1.1432 | 1 | 0.85367 | 42.0688
2009-10-06 | 9:54 | 0 | 19.908 | 0 | 3 | 0 | 29.766 | 32.912 | 29.815 | 29.911 | 19.068 | 24.514 | 15.511 | 0 | 0 | 51.148 | 56.079 | 29.935 | 22.032 | 0 | 0 | 59.488 | 26.995 | [5 empty] | 0 | -0.145 | 43 | 2.0796 | 1.9016 | 1.1453 | 1 | 0.90156 | 43.3524
2009-10-06 | 9:55 | 0 | 19.852 | 0 | 3 | 0 | 29.69 | 32.79 | 29.736 | 29.81 | 18.47 | 24.533 | 15.553 | 0 | 0 | 51.12 | 55.937 | 29.81 | 22.003 | 0 | 0 | 59.372 | 26.919 | [5 empty] | 0 | -0.12 | 44 | 2.0674 | 1.8899 | 1.1448 | 1 | 0.88993 | 43.0465
2009-10-06 | 9:56 | 0 | 19.908 | 0 | 3 | 0 | 29.646 | 32.795 | 29.719 | 29.839 | 16.695 | 24.443 | 15.536 | 0 | 0 | 51.127 | 55.895 | 29.815 | 22.032 | 0 | 0 | 59.331 | 26.9 | [5 empty] | 0 | -0.193 | 45 | 2.0723 | 1.8946 | 1.145 | 1 | 0.89464 | 43.1708
2009-10-06 | 9:57 | 0 | 19.908 | 0 | 3 | 0 | 29.646 | 32.771 | 29.695 | 29.79 | 16.944 | 24.418 | 15.634 | 0 | 0 | 51.099 | 55.729 | 29.761 | 22.003 | 0 | 0 | 59.26 | 26.846 | [5 empty] | 0 | -0.144 | 46 | 2.0438 | 1.8675 | 1.1438 | 1 | 0.86751 | 42.4463
2009-10-06 | 9:58 | 0 | 19.877 | 0 | 2 | 0 | 29.567 | 32.673 | 29.69 | 29.69 | 17.135 | 24.389 | 15.702 | 0 | 0 | 51.075 | 55.615 | 29.712 | 22.003 | 0 | 0 | 59.26 | 26.799 | [5 empty] | 0 | -0.123 | 47 | 2.024 | 1.8487 | 1.143 | 1 | 0.84869 | 41.9316
2009-10-06 | 9:59 | 0 | 19.877 | 0 | 3 | 0 | 29.567 | 32.649 | 29.616 | 29.69 | 16.838 | 24.389 | 15.676 | 0 | 0 | 51.075 | 55.524 | 29.69 | 22.003 | 0 | 0 | 59.237 | 26.774 | [5 empty] | 0 | -0.123 | 48 | 2.0315 | 1.8559 | 1.1433 | 1 | 0.85588 | 42.1296
2009-10-06 | 10:00 | 0 | 19.903 | 0 | 3 | 0 | 29.521 | 32.649 | 29.616 | 29.616 | 16.27 | 24.34 | 15.654 | 0 | 0 | 51.075 | 55.41 | 29.665 | 22.027 | 0 | 0 | 59.148 | 26.75 | [5 empty] | 0 | -0.095 | 49 | 2.038 | 1.862 | 1.1436 | 1 | 0.86197 | 42.296
2009-10-06 | 10:01 | 0 | 19.867 | 0 | 3 | 0 | 29.437 | 32.522 | 29.557 | 29.582 | 16.31 | 24.305 | 15.79 | 0 | 0 | 50.973 | 55.263 | 29.582 | 21.993 | 0 | 0 | 59.048 | 26.642 | [5 empty] | 0 | -0.145 | 50 | 1.9984 | 1.8243 | 1.142 | 1 | 0.82433 | 41.2504
2009-10-06 | 10:02 | 0 | 19.903 | 0 | 3 | 0 | 29.447 | 32.531 | 29.567 | 29.592 | 16.566 | 24.34 | 16.074 | 0 | 0 | 51.029 | 55.225 | 29.616 | 22.027 | 0 | 0 | 59.102 | 26.676 | [5 empty] | 0 | -0.145 | 51 | 1.9157 | 1.7457 | 1.1386 | 1 | 0.74572 | 38.9276
2009-10-06 | 10:03 | 1 | 19.867 | 0 | 13 | 0 | 41.334 | 30.764 | 30.352 | 42.463 | 45.698 | 24.283 | 16.137 | 0 | 0 | 41.31 | 54.826 | 41.616 | 21.993 | 0 | 0 | 59.07 | 26.522 | [5 empty] | 19.867 | -1.129 | 52 | 1.8973 | 1.7283 | 1.1379 | 1 | 0.72828 | 38.3849
2009-10-06 | 10:04 | 1 | 19.867 | 0 | 14 | 0 | 55.925 | 30.425 | 34.495 | 47.304 | 53.449 | 24.33 | 16.137 | 1 | 0 | 46.204 | 54.091 | 48.543 | 22.018 | 0 | 0 | 59.048 | 26.355 | [5 empty] | 19.867 | 8.621 | 53 | 1.8973 | 1.7283 | 1.1379 | 1 | 0.72828 | 38.3849
2009-10-06 | 10:05 | 1 | 19.925 | 0 | 15 | 0 | 64.641 | 30.386 | 39.088 | 54.056 | 56.569 | 24.34 | 16.197 | 1 | 0 | 50.707 | 54.009 | 54.331 | 22.018 | 0 | 0 | 59.002 | 27.052 | [5 empty] | 19.925 | 10.585 | 54 | 1.8798 | 1.7117 | 1.1372 | 1 | 0.71167 | 37.8582
2009-10-06 | 10:06 | 1 | 19.915 | 0 | 14 | 0 | 68.622 | 30.305 | 42.205 | 58.24 | 56.715 | 24.283 | 16.285 | 0 | 0 | 53.496 | 54.35 | 58.066 | 22.005 | 0 | 0 | 58.986 | 28.871 | [5 empty] | 19.915 | 10.382 | 55 | 1.8542 | 1.6873 | 1.1361 | 1 | 0.68731 | 37.0677
2009-10-06 | 10:07 | 0 | 19.84 | 1 | 15 | 0 | 70.173 | 30.278 | 44.362 | 60.545 | 57.158 | 24.305 | 16.383 | 0 | 0 | 54.912 | 55.027 | 60.23 | 21.969 | 0 | 0 | 58.929 | 30.543 | [5 empty] | 0 | 9.628 | 56 | 1.8257 | 1.6602 | 1.135 | 1 | 0.66019 | 36.1613
2009-10-06 | 10:08 | 1 | 19.865 | 0 | 15 | 0 | 70.679 | 30.254 | 46.015 | 62.001 | 57.92 | 24.305 | 16.358 | 1 | 0 | 55.692 | 55.874 | 61.665 | 21.969 | 0 | 0 | 58.863 | 32.036 | [5 empty] | 19.865 | 8.678 | 57 | 1.833 | 1.6671 | 1.1353 | 1 | 0.66711 | 36.3952
2009-10-06 | 10:09 | 1 | 19.89 | 0 | 14 | 0 | 70.811 | 30.254 | 47.46 | 62.986 | 58.751 | 24.305 | 16.408 | 0 | 0 | 56.082 | 56.8 | 62.697 | 21.969 | 0 | 0 | 58.952 | 33.46 | [5 empty] | 19.89 | 7.825 | 58 | 1.8184 | 1.6533 | 1.1347 | 1 | 0.65327 | 35.9255
2009-10-06 | 10:10 | 0 | 19.865 | 0 | 15 | 1 | 70.811 | 30.278 | 48.767 | 63.728 | 60.184 | 24.33 | 16.187 | 0 | 1 | 56.307 | 57.651 | 63.502 | 21.944 | 0 | 0 | 59.041 | 34.751 | [5 empty] | 0 | 7.083 | 59 | 1.8827 | 1.7144 | 1.1373 | 1 | 0.71444 | 37.9466
2009-10-06 | 10:11 | 0 | 19.817 | 0 | 4 | 0 | 67.955 | 60.723 | 35.457 | 62.001 | 58.527 | 24.401 | 16.358 | 0 | 0 | 55.645 | 58.393 | 49.775 | 21.969 | 0 | 0 | 59.064 | 35.433 | [5 empty] | 0 | 5.954 | 0 | 1.833 | 1.6671 | 1.1353 | 1 | 0.66711 | 36.3952
2009-10-06 | 10:12 | 0 | 19.84 | 0 | 3 | 0 | 67.604 | 65.23 | 31.002 | 39.356 | 45.464 | 24.376 | 16.26 | 0 | 0 | 54.476 | 58.84 | 36.043 | 21.944 | 0 | 0 | 59.155 | 35.409 | [5 empty] | 0 | 28.248 | 1 | 1.8615 | 1.6942 | 0.91565 | 0.77922 | 0.91501 | 49.1548
2009-10-06 | 10:13 | 0 | 19.817 | 0 | 2 | 0 | 46.727 | 66.866 | 29.7 | 31.747 | 40.227 | 24.474 | 16.335 | 0 | 0 | 53.582 | 59.132 | 31.821 | 21.959 | 0 | 0 | 59.212 | 35.045 | [5 empty] | 0 | 14.98 | 2 | 1.8396 | 1.6735 | 0.91477 | 0.77922 | 0.89425 | 48.6099
2009-10-06 | 10:14 | 0 | 19.965 | 0 | 3 | 0 | 35.974 | 51.038 | 29.508 | 29.893 | 37.1 | 24.619 | 16.73 | 0 | 0 | 53.146 | 59.401 | 30.592 | 22.113 | 0 | 0 | 59.401 | 34.868 | [5 empty] | 0 | 6.081 | 3 | 1.7246 | 1.5641 | 0.91011 | 0.77922 | 0.78492 | 45.5123
2009-10-06 | 10:15 | 0 | 19.965 | 0 | 3 | 0 | 32.277 | 39.968 | 29.339 | 29.41 | 34.916 | 24.57 | 16.951 | 0 | 0 | 52.826 | 59.536 | 30.134 | 22.113 | 0 | 0 | 59.422 | 34.493 | [5 empty] | 0 | 2.867 | 4 | 1.6603 | 1.503 | 0.9075 | 0.77922 | 0.72374 | 43.5919
2009-10-06 | 10:16 | 0 | 19.93 | 0 | 3 | 0 | 30.894 | 36.151 | 29.136 | 29.234 | 34.342 | 24.607 | 17.114 | 0 | 0 | 52.585 | 59.547 | 29.786 | 22.079 | 0 | 0 | 59.481 | 34.084 | [5 empty] | 0 | 1.66 | 5 | 1.6128 | 1.4578 | 0.90558 | 0.77922 | 0.67862 | 42.0773
2009-10-06 | 10:17 | 0 | 19.94 | 0 | 2 | 0 | 30.374 | 34.799 | 29.074 | 29.195 | 33.481 | 24.666 | 17.223 | 0 | 0 | 52.48 | 59.648 | 29.678 | 22.138 | 0 | 0 | 59.579 | 33.787 | [5 empty] | 0 | 1.179 | 6 | 1.5811 | 1.4277 | 0.90429 | 0.77922 | 0.64845 | 41.0137
2009-10-06 | 10:18 | 0 | 19.915 | 0 | 3 | 0 | 30.038 | 34.07 | 30.087 | 29.123 | 30.882 | 24.641 | 17.469 | 0 | 0 | 52.413 | 59.648 | 29.869 | 22.089 | 0 | 0 | 59.579 | 33.46 | [5 empty] | 0 | 0.915 | 7 | 1.5094 | 1.3596 | 0.90139 | 0.77922 | 0.58036 | 38.449
2009-10-06 | 10:19 | 0 | 19.915 | 0 | 3 | 0 | 29.82 | 33.646 | 31.772 | 30.303 | 30.327 | 24.619 | 17.791 | 1 | 0 | 52.343 | 59.648 | 31.411 | 22.138 | 0 | 0 | 59.536 | 33.153 | [5 empty] | 0 | -0.483 | 8 | 1.4157 | 1.2705 | 0.89759 | 0.77922 | 0.49123 | 34.6997
2009-10-06 | 10:20 | 0 | 19.915 | 0 | 3 | 0 | 30.497 | 33.364 | 32.157 | 31.892 | 29.388 | 24.619 | 18.113 | 0 | 0 | 52.275 | 59.602 | 32.255 | 22.138 | 0 | 0 | 59.579 | 32.895 | [5 empty] | 0 | -1.395 | 9 | 1.3219 | 1.1813 | 0.89379 | 0.77922 | 0.4021 | 30.4185
2009-10-06 | 10:21 | 0 | 19.93 | 0 | 3 | 0 | 31.882 | 33.73 | 32.171 | 32.291 | 28.052 | 24.631 | 18.447 | 0 | 0 | 52.196 | 59.547 | 32.412 | 22.103 | 0 | 0 | 59.504 | 32.627 | [5 empty] | 0 | -0.409 | 10 | 1.2246 | 1.0889 | 0.88985 | 0.77922 | 0.30965 | 25.2851
2009-10-06 | 10:22 | 0 | 19.93 | 0 | 3 | 0 | 32.436 | 34.835 | 32.051 | 32.387 | 27.064 | 24.68 | 18.769 | 0 | 0 | 52.219 | 59.525 | 32.387 | 22.15 | 0 | 0 | 59.57 | 32.412 | [5 empty] | 0 | 0.049 | 11 | 1.1309 | 0.99974 | 0.88605 | 0.77922 | 0.22052 | 19.5001
2009-10-06 | 10:23 | 0 | 19.95 | 0 | 3 | 0 | 32.51 | 35.328 | 31.978 | 32.267 | 26.799 | 24.656 | 19.385 | 0 | 0 | 52.196 | 59.504 | 32.22 | 22.175 | 0 | 0 | 59.57 | 32.22 | [5 empty] | 0 | 0.243 | 12 | 0.95149 | 0.82923 | 0.87878 | 0.77922 | 0.050011 | 5.2561
2009-10-06 | 10:24 | 0 | 19.965 | 0 | 3 | 0 | 32.375 | 35.409 | 31.821 | 32.11 | 26.978 | 24.739 | 19.618 | 0 | 0 | 52.184 | 59.445 | 32.135 | 22.162 | 0 | 0 | 59.513 | 32.012 | [5 empty] | 0 | 0.265 | 13 | 0.88364 | 0.76474 | 0.87603 | 0.77922 | -0.014483 | -1.639
2009-10-06 | 10:25 | 0 | 19.95 | 0 | 3 | 0 | 32.196 | 35.306 | 31.833 | 31.978 | 25.644 | 24.705 | 19.804 | 0 | 0 | 52.128 | 59.39 | 32.027 | 22.15 | 0 | 0 | 59.458 | 31.786 | [5 empty] | 0 | 0.218 | 14 | 0.82948 | 0.71325 | 0.87383 | 0.77922 | -0.065968 | -7.953
2009-10-06 | 10:26 | 0 | 19.965 | 0 | 2 | 0 | 32.085 | 35.127 | 31.941 | 32.012 | 24.715 | 24.715 | 19.568 | 0 | 0 | 52.161 | 59.356 | 32.11 | 22.197 | 0 | 0 | 59.591 | 31.664 | [5 empty] | 0 | 0.073 | 15 | 0.8982 | 0.77858 | 0.87662 | 0.77922 | -0.00064318 | -0.071608
2009-10-06 | 10:27 | 0 | 19.953 | 0 | 3 | 0 | 32.049 | 35.022 | 31.88 | 32.024 | 23.234 | 24.752 | 19.998 | 0 | 0 | 52.196 | 59.344 | 32.122 | 22.197 | 0 | 0 | 59.591 | 31.47 | [5 empty] | 0 | 0.025 | 16 | 0.77298 | 0.65955 | 0.87154 | 0.77922 | -0.11967 | -15.4812
2009-10-06 | 10:28 | 0 | 19.94 | 0 | 3 | 0 | 32.039 | 34.94 | 31.799 | 31.968 | 22.356 | 24.668 | 20.038 | 0 | 0 | 52.14 | 59.223 | 31.99 | 22.162 | 0 | 0 | 59.536 | 31.291 | [5 empty] | 0 | 0.071 | 17 | 0.76133 | 0.64848 | 0.87107 | 0.77922 | -0.13074 | -17.1724
2009-10-06 | 10:29 | 0 | 19.998 | 0 | 3 | 0 | 32.024 | 34.998 | 31.833 | 31.978 | 21.162 | 24.703 | 19.533 | 0 | 0 | 52.172 | 59.232 | 31.978 | 22.221 | 0 | 0 | 59.591 | 31.183 | [5 empty] | 0 | 0.046 | 18 | 0.90839 | 0.78827 | 0.87703 | 0.77922 | 0.0090448 | 0.9957
2009-10-06 | 10:30 | 0 | 19.998 | 0 | 3 | 0 | 31.904 | 34.928 | 31.784 | 31.833 | 22.03 | 24.678 | 19.729 | 0 | 0 | 52.126 | 59.164 | 31.857 | 22.246 | 0 | 0 | 59.545 | 31.014 | [5 empty] | 0 | 0.071 | 19 | 0.85132 | 0.73401 | 0.87472 | 0.77922 | -0.045208 | -5.3104
2009-10-06 | 10:31 | 0 | 19.988 | 0 | 2 | 0 | 31.823 | 34.847 | 31.654 | 31.823 | 23.03 | 24.668 | 19.794 | 0 | 0 | 52.116 | 59.089 | 31.823 | 22.236 | 0 | 0 | 59.447 | 30.882 | [5 empty] | 0 | 0 | 20 | 0.83239 | 0.71602 | 0.87395 | 0.77922 | -0.0632 | -7.5926
2009-10-06 | 10:32 | 0 | 19.975 | 0 | 3 | 0 | 31.735 | 34.811 | 31.639 | 31.784 | 22.341 | 24.703 | 19.533 | 0 | 0 | 52.149 | 59.052 | 31.784 | 22.246 | 0 | 0 | 59.479 | 30.774 | [5 empty] | 0 | -0.049 | 21 | 0.90839 | 0.78827 | 0.87703 | 0.77922 | 0.0090448 | 0.9957
2009-10-06 | 10:33 | 0 | 20.023 | 1 | 3 | 0 | 31.735 | 34.739 | 31.664 | 31.735 | 22.052 | 24.752 | 20.343 | 0 | 0 | 52.149 | 59.009 | 31.857 | 22.246 | 0 | 0 | 59.591 | 30.651 | [5 empty] | 0 | 0 | 22 | 0.67252 | 0.56406 | 0.86747 | 0.77922 | -0.21516 | -31.9936
2009-10-06 | 10:34 | 0 | 20.053 | 0 | 2 | 0 | 31.718 | 34.744 | 31.669 | 31.813 | 19.958 | 24.756 | 19.563 | 0 | 0 | 52.154 | 58.991 | 31.838 | 22.324 | 0 | 0 | 59.641 | 30.585 | [5 empty] | 0 | -0.095 | 23 | 0.89965 | 0.77996 | 0.87668 | 0.77922 | 0.00074082 | 0.082345
2009-10-06 | 10:35 | 0 | 19.998 | 0 | 3 | 0 | 31.664 | 34.67 | 31.664 | 31.759 | 19.656 | 24.752 | 20.099 | 0 | 0 | 52.126 | 58.918 | 31.784 | 22.295 | 0 | 0 | 59.525 | 30.411 | [5 empty] | 0 | -0.095 | 24 | 0.74357 | 0.6316 | 0.87035 | 0.77922 | -0.14762 | -19.8534
2009-10-06 | 10:36 | 0 | 20.078 | 0 | 3 | 0 | 31.669 | 34.651 | 31.669 | 31.742 | 19.563 | 24.707 | 19.538 | 0 | 0 | 52.13 | 58.879 | 31.789 | 22.324 | 0 | 0 | 59.506 | 30.345 | [5 empty] | 0 | -0.073 | 25 | 0.90693 | 0.78688 | 0.87697 | 0.77922 | 0.0076608 | 0.84469
2009-10-06 | 10:37 | 0 | 20.023 | 0 | 2 | 0 | 31.593 | 34.55 | 31.593 | 31.664 | 19.359 | 24.678 | 19.681 | 0 | 0 | 52.011 | 58.762 | 31.639 | 22.27 | 0 | 0 | 59.456 | 30.146 | [5 empty] | 0 | -0.071 | 26 | 0.86529 | 0.7473 | 0.87528 | 0.77922 | -0.031922 | -3.6891
2009-10-06 | 10:38 | 0 | 19.975 | 0 | 3 | 0 | 31.519 | 34.574 | 31.495 | 31.639 | 20.269 | 24.678 | 19.729 | 0 | 0 | 51.988 | 58.717 | 31.639 | 22.27 | 0 | 0 | 59.433 | 30.075 | [5 empty] | 0 | -0.12 | 27 | 0.85132 | 0.73401 | 0.87472 | 0.77922 | -0.045208 | -5.3104
2009-10-06 | 10:39 | 0 | 19.998 | 0 | 2 | 0 | 31.47 | 34.505 | 31.423 | 31.568 | 20.873 | 24.582 | 19.928 | 0 | 0 | 52.011 | 58.671 | 31.568 | 22.27 | 0 | 0 | 59.433 | 30.001 | [5 empty] | 0 | -0.098 | 28 | 0.79337 | 0.67893 | 0.87237 | 0.77922 | -0.10029 | -12.6412
2009-10-06 | 10:40 | 0 | 20.028 | 0 | 3 | 0 | 31.428 | 34.44 | 31.428 | 31.524 | 20.443 | 24.636 | 19.563 | 0 | 0 | 52.039 | 58.609 | 31.524 | 22.3 | 0 | 0 | 59.395 | 29.96 | [5 empty] | 0 | -0.096 | 29 | 0.89965 | 0.77996 | 0.87668 | 0.77922 | 0.00074082 | 0.082345
2009-10-06 | 10:41 | 0 | 20.053 | 0 | 2 | 0 | 31.379 | 34.416 | 31.355 | 31.499 | 19.191 | 24.612 | 20.006 | 0 | 0 | 52.039 | 58.564 | 31.524 | 22.3 | 0 | 0 | 59.417 | 29.839 | [5 empty] | 0 | -0.12 | 30 | 0.77065 | 0.65734 | 0.87145 | 0.77922 | -0.12188 | -15.8154
2009-10-06 | 10:42 | 0 | 20.006 | 0 | 2 | 0 | 31.284 | 34.369 | 31.284 | 31.428 | 20.588 | 24.636 | 20.078 | 0 | 0 | 51.972 | 58.498 | 31.499 | 22.3 | 0 | 0 | 59.44 | 29.79 | [5 empty] | 0 | -0.144 | 31 | 0.74969 | 0.63741 | 0.8706 | 0.77922 | -0.14181 | -18.9161
2009-10-06 | 10:43 | 0 | 20.028 | 0 | 3 | 0 | 31.259 | 34.299 | 31.213 | 31.379 | 20.662 | 24.612 | 20.006 | 0 | 0 | 51.993 | 58.452 | 31.404 | 22.324 | 0 | 0 | 59.372 | 29.741 | [5 empty] | 0 | -0.12 | 32 | 0.77065 | 0.65734 | 0.87145 | 0.77922 | -0.12188 | -15.8154
2009-10-06 | 10:44 | 0 | 19.998 | 0 | 2 | 0 | 31.159 | 34.223 | 31.11 | 31.303 | 19.432 | 24.558 | 19.975 | 0 | 0 | 51.944 | 58.336 | 31.35 | 22.295 | 0 | 0 | 59.344 | 29.641 | [5 empty] | 0 | -0.144 | 33 | 0.77968 | 0.66592 | 0.87182 | 0.77922 | -0.1133 | -14.5317
2009-10-06 | 10:45 | 0 | 20.006 | 0 | 3 | 0 | 31.164 | 34.203 | 31.115 | 31.308 | 19.835 | 24.563 | 19.933 | 0 | 0 | 51.972 | 58.317 | 31.308 | 22.3 | 0 | 0 | 59.484 | 29.55 | [5 empty] | 0 | -0.144 | 34 | 0.79191 | 0.67755 | 0.87231 | 0.77922 | -0.10168 | -12.8392
2009-10-06 | 10:46 | 0 | 20.006 | 0 | 2 | 0 | 31.09 | 34.18 | 31.043 | 31.235 | 20.151 | 24.538 | 19.563 | 0 | 0 | 51.925 | 58.274 | 31.259 | 22.3 | 0 | 0 | 59.44 | 29.501 | [5 empty] | 0 | -0.145 | 35 | 0.89965 | 0.77996 | 0.87668 | 0.77922 | 0.00074082 | 0.082345
2009-10-06 | 10:47 | 0 | 20.058 | 0 | 3 | 0 | 31.048 | 34.139 | 31.048 | 31.217 | 19.271 | 24.521 | 19.05 | 0 | 0 | 52 | 58.212 | 31.242 | 22.329 | 0 | 0 | 59.424 | 29.484 | [5 empty] | 0 | -0.169 | 36 | 1.049 | 0.92196 | 0.88273 | 0.77922 | 0.14274 | 13.6067
2009-10-06 | 10:48 | 0 | 20.036 | 0 | 2 | 0 | 30.999 | 34.07 | 31.024 | 31.097 | 19.493 | 24.497 | 18.801 | 0 | 0 | 51.976 | 58.146 | 31.168 | 22.329 | 0 | 0 | 59.401 | 29.435 | [5 empty] | 0 | -0.098 | 37 | 1.1215 | 0.99088 | 0.88567 | 0.77922 | 0.21166 | 18.8723
2009-10-06 | 10:49 | 0 | 20.058 | 0 | 2 | 0 | 30.953 | 34.022 | 30.953 | 31.048 | 19.47 | 24.546 | 18.852 | 0 | 0 | 51.932 | 58.078 | 31.097 | 22.329 | 0 | 0 | 59.379 | 29.361 | [5 empty] | 0 | -0.095 | 38 | 1.1067 | 0.97677 | 0.88507 | 0.77922 | 0.19755 | 17.85
2009-10-06 | 10:50 | 0 | 20.036 | 0 | 3 | 0 | 30.857 | 33.976 | 30.879 | 30.999 | 19.616 | 24.472 | 18.925 | 0 | 0 | 51.955 | 58.012 | 31.073 | 22.329 | 0 | 0 | 59.401 | 29.29 | [5 empty] | 0 | -0.142 | 39 | 1.0854 | 0.95656 | 0.88421 | 0.77922 | 0.17734 | 16.338
2009-10-06 | 10:51 | 0 | 20.036 | 0 | 2 | 0 | 30.808 | 33.928 | 30.833 | 30.928 | 19.913 | 24.472 | 18.95 | 0 | 0 | 51.932 | 57.943 | 30.999 | 22.304 | 0 | 0 | 59.379 | 29.266 | [5 empty] | 0 | -0.12 | 40 | 1.0782 | 0.94964 | 0.88391 | 0.77922 | 0.17042 | 15.8065
2009-10-06 | 10:52 | 0 | 20.036 | 0 | 3 | 0 | 30.759 | 33.881 | 30.833 | 30.904 | 19.518 | 24.472 | 19.098 | 0 | 0 | 51.885 | 57.9 | 30.928 | 22.329 | 0 | 0 | 59.333 | 29.195 | [5 empty] | 0 | -0.145 | 41 | 1.0351 | 0.90867 | 0.88216 | 0.77922 | 0.12945 | 12.5068
2009-10-06 | 10:53 | 0 | 20.036 | 0 | 2 | 0 | 30.688 | 33.835 | 30.712 | 30.857 | 19.913 | 24.448 | 19 | 0 | 0 | 51.909 | 57.809 | 30.904 | 22.329 | 0 | 0 | 59.29 | 29.146 | [5 empty] | 0 | -0.169 | 42 | 1.0636 | 0.9358 | 0.88332 | 0.77922 | 0.15658 | 14.7216
2009-10-06 | 10:54 | 0 | 20.068 | 0 | 2 | 0 | 30.695 | 33.794 | 30.72 | 30.84 | 19.551 | 24.479 | 18.935 | 0 | 0 | 51.916 | 57.749 | 30.864 | 22.361 | 0 | 0 | 59.274 | 29.128 | [5 empty] | 0 | -0.145 | 43 | 1.0825 | 0.95379 | 0.88409 | 0.77922 | 0.17457 | 16.1263
2009-10-06 | 10:55 | 0 | 20.068 | 0 | 3 | 0 | 30.6 | 33.747 | 30.671 | 30.791 | 18.834 | 24.455 | 18.982 | 0 | 0 | 51.916 | 57.683 | 30.815 | 22.336 | 0 | 0 | 59.207 | 29.082 | [5 empty] | 0 | -0.191 | 44 | 1.0688 | 0.94078 | 0.88353 | 0.77922 | 0.16156 | 15.1156
2009-10-06 | 10:56 | 0 | 20.091 | 0 | 2 | 0 | 30.575 | 33.701 | 30.622 | 30.695 | 19.503 | 24.455 | 18.957 | 0 | 0 | 51.916 | 57.637 | 30.766 | 22.361 | 0 | 0 | 59.207 | 29.033 | [5 empty] | 0 | -0.12 | 45 | 1.0761 | 0.9477 | 0.88383 | 0.77922 | 0.16848 | 15.6564
2009-10-06 | 10:57 | 0 | 20.068 | 0 | 2 | 0 | 30.502 | 33.653 | 30.551 | 30.671 | 17.698 | 24.455 | 18.118 | 0 | 0 | 51.892 | 57.548 | 30.646 | 22.336 | 0 | 0 | 59.185 | 28.937 | [5 empty] | 0 | -0.169 | 46 | 1.3204 | 1.1799 | 0.89373 | 0.77922 | 0.40072 | 30.3473
2009-10-06 | 10:58 | 0 | 20.046 | 0 | 3 | 0 | 30.43 | 33.629 | 30.455 | 30.646 | 17.846 | 24.504 | 18.49 | 0 | 0 | 51.892 | 57.503 | 30.646 | 22.385 | 0 | 0 | 59.228 | 28.962 | [5 empty] | 0 | -0.216 | 47 | 1.2121 | 1.077 | 0.88934 | 0.77922 | 0.29775 | 24.5643
2009-10-06 | 10:59 | 0 | 20.068 | 0 | 2 | 0 | 30.406 | 33.536 | 30.43 | 30.551 | 18.316 | 24.455 | 18.686 | 0 | 0 | 51.869 | 57.414 | 30.575 | 22.336 | 0 | 0 | 59.228 | 28.888 | [5 empty] | 0 | -0.145 | 48 | 1.155 | 1.0227 | 0.88703 | 0.77922 | 0.24349 | 21.0811
2009-10-06 | 11:00 | 0 | 20.068 | 0 | 3 | 0 | 30.335 | 33.488 | 30.406 | 30.455 | 18.786 | 24.504 | 18.859 | 0 | 0 | 51.848 | 57.322 | 30.575 | 22.336 | 0 | 0 | 59.207 | 28.864 | [5 empty] | 0 | -0.12 | 49 | 1.1047 | 0.97483 | 0.88498 | 0.77922 | 0.19561 | 17.7075
2009-10-06 | 11:01 | 0 | 20.124 | 0 | 2 | 0 | 30.318 | 33.474 | 30.367 | 30.438 | 19.09 | 24.487 | 19.065 | 0 | 0 | 51.855 | 57.263 | 30.511 | 22.368 | 0 | 0 | 59.214 | 28.824 | [5 empty] | 0 | -0.12 | 50 | 1.0447 | 0.91781 | 0.88255 | 0.77922 | 0.13859 | 13.2661
2009-10-06 | 11:02 | 0 | 20.124 | 0 | 2 | 0 | 30.244 | 33.402 | 30.342 | 30.389 | 19.706 | 24.487 | 18.696 | 0 | 0 | 51.855 | 57.197 | 30.487 | 22.368 | 0 | 0 | 59.214 | 28.8 | [5 empty] | 0 | -0.145 | 51 | 1.1521 | 1.0199 | 0.88691 | 0.77922 | 0.24073 | 20.8941
2009-10-06 | 11:03 | 0 | 20.068 | 0 | 3 | 0 | 30.166 | 33.326 | 30.212 | 30.286 | 19.453 | 24.408 | 18.761 | 0 | 0 | 51.801 | 57.076 | 30.406 | 22.336 | 0 | 0 | 59.116 | 28.719 | [5 empty] | 0 | -0.12 | 52 | 1.1332 | 1.002 | 0.88614 | 0.77922 | 0.22273 | 19.6554
2009-10-06 | 11:04 | 0 | 20.091 | 0 | 2 | 0 | 30.117 | 33.302 | 30.19 | 30.286 | 18.439 | 24.408 | 18.686 | 0 | 0 | 51.778 | 57.01 | 30.31 | 22.336 | 0 | 0 | 59.096 | 28.697 | [5 empty] | 0 | -0.169 | 53 | 1.155 | 1.0227 | 0.88703 | 0.77922 | 0.24349 | 21.0811
2009-10-06 | 11:05 | 0 | 20.101 | 0 | 3 | 0 | 30.102 | 33.261 | 30.222 | 30.269 | 18.547 | 24.416 | 18.819 | 0 | 0 | 51.785 | 56.95 | 30.318 | 22.368 | 0 | 0 | 59.125 | 28.655 | [5 empty] | 0 | -0.167 | 54 | 1.1163 | 0.9859 | 0.88546 | 0.77922 | 0.20668 | 18.5146
2009-10-06 | 11:06 | 0 | 20.101 | 0 | 2 | 0 | 30.053 | 33.237 | 30.173 | 30.173 | 19.189 | 24.391 | 19.015 | 0 | 0 | 51.764 | 56.882 | 30.318 | 22.344 | 0 | 0 | 59.191 | 28.584 | [5 empty] | 0 | -0.12 | 55 | 1.0592 | 0.93165 | 0.88314 | 0.77922 | 0.15243 | 14.3904
2009-10-06 | 11:07 | 0 | 20.068 | 0 | 2 | 0 | 29.996 | 33.137 | 30.092 | 30.141 | 18.045 | 24.384 | 18.884 | 0 | 0 | 51.687 | 56.741 | 30.212 | 22.336 | 0 | 0 | 59.162 | 28.528 | [5 empty] | 0 | -0.145 | 56 | 1.0974 | 0.96791 | 0.88469 | 0.77922 | 0.18869 | 17.1944
2009-10-06 | 11:08 | 0 | 20.068 | 0 | 3 | 0 | 29.947 | 33.113 | 30.092 | 30.117 | 17.773 | 24.335 | 18.884 | 0 | 0 | 51.71 | 56.652 | 30.19 | 22.312 | 0 | 0 | 59.139 | 28.479 | [5 empty] | 0 | -0.17 | 57 | 1.0974 | 0.96791 | 0.88469 | 0.77922 | 0.18869 | 17.1944
2009-10-06 | 11:09 | 0 | 20.101 | 0 | 2 | 0 | 29.957 | 33.098 | 30.102 | 30.102 | 18.299 | 24.367 | 18.867 | 0 | 0 | 51.741 | 56.59 | 30.148 | 22.344 | 0 | 0 | 59.146 | 28.486 | [5 empty] | 0 | -0.145 | 58 | 1.1023 | 0.97261 | 0.88489 | 0.77922 | 0.19339 | 17.5441
2009-10-06 | 11:10 | 0 | 20.091 | 0 | 3 | 0 | 29.852 | 33.043 | 29.996 | 30.021 | 17.278 | 24.335 | 18.588 | 0 | 0 | 51.687 | 56.494 | 30.092 | 22.336 | 0 | 0 | 59.05 | 28.407 | [5 empty] | 0 | -0.169 | 59 | 1.1836 | 1.0498 | 0.88818 | 0.77922 | 0.27062 | 22.8647
2009-10-06 | 11:11 | 0 | 20.091 | 0 | 2 | 0 | 29.827 | 32.996 | 30.021 | 30.045 | 17.278 | 24.335 | 18.588 | 0 | 0 | 51.664 | 56.405 | 30.045 | 22.312 | 0 | 0 | 59.096 | 28.383 | [5 empty] | 0 | -0.218 | 60 | 1.1836 | 1.0498 | 0.88818 | 0.77922 | 0.27062 | 22.8647
2009-10-06 | 11:12 | 0 | 20.091 | 0 | 2 | 0 | 29.803 | 32.926 | 29.947 | 29.972 | 18.316 | 24.335 | 18.786 | 0 | 0 | 51.687 | 56.293 | 29.996 | 22.312 | 0 | 0 | 59.096 | 28.334 | [5 empty] | 0 | -0.169 | 61 | 1.1259 | 0.99504 | 0.88585 | 0.77922 | 0.21581 | 19.1679
2009-10-06 | 11:13 | 0 | 20.124 | 0 | 3 | 0 | 29.788 | 32.979 | 29.933 | 30.004 | 18.077 | 24.367 | 18.794 | 0 | 0 | 51.647 | 56.277 | 30.053 | 22.368 | 0 | 0 | 59.191 | 28.341 | [5 empty] | 0 | -0.216 | 62 | 1.1236 | 0.99282 | 0.88575 | 0.77922 | 0.2136 | 19.0105
2009-10-06 | 11:14 | 0 | 20.124 | 0 | 2 | 0 | 29.739 | 32.933 | 29.933 | 29.957 | 17.534 | 24.32 | 18.819 | 0 | 0 | 51.647 | 56.188 | 30.004 | 22.344 | 0 | 0 | 59.08 | 28.295 | [5 empty] | 0 | -0.218 | 63 | 1.1163 | 0.9859 | 0.88546 | 0.77922 | 0.20668 | 18.5146
2009-10-06 | 11:15 | 0 | 20.124 | 0 | 3 | 0 | 29.714 | 32.909 | 29.908 | 29.908 | 17.114 | 24.295 | 18.299 | 0 | 0 | 51.647 | 56.072 | 29.957 | 22.344 | 0 | 0 | 59.057 | 28.27 | [5 empty] | 0 | -0.194 | 64 | 1.2677 | 1.1298 | 0.89159 | 0.77922 | 0.35062 | 27.657
2009-10-06 | 11:16 | 0 | 20.091 | 0 | 2 | 0 | 29.683 | 32.83 | 29.827 | 29.852 | 17.082 | 24.313 | 18.193 | 0 | 0 | 51.573 | 55.951 | 29.852 | 22.361 | 0 | 0 | 59.05 | 28.189 | [5 empty] | 0 | -0.169 | 65 | 1.2986 | 1.1592 | 0.89284 | 0.77922 | 0.37996 | 29.259
2009-10-06 | 11:17 | 0 | 20.101 | 0 | 3 | 0 | 29.643 | 32.838 | 29.788 | 29.884 | 16.695 | 24.345 | 18.128 | 0 | 0 | 51.58 | 55.914 | 29.859 | 22.344 | 0 | 0 | 59.102 | 28.197 | [5 empty] | 0 | -0.241 | 66 | 1.3175 | 1.1772 | 0.89361 | 0.77922 | 0.39795 | 30.2042
2009-10-06 | 11:18 | 0 | 20.149 | 0 | 2 | 0 | 29.668 | 32.816 | 29.788 | 29.859 | 16.916 | 24.345 | 18.102 | 0 | 0 | 51.626 | 55.799 | 29.859 | 22.393 | 0 | 0 | 59.08 | 28.197 | [5 empty] | 0 | -0.191 | 67 | 1.3251 | 1.1844 | 0.89392 | 0.77922 | 0.40515 | 30.5748
2009-10-06 | 11:19 | 0 | 20.149 | 0 | 2 | 0 | 29.57 | 32.768 | 29.714 | 29.812 | 17.509 | 24.271 | 18.251 | 0 | 0 | 51.626 | 55.683 | 29.835 | 22.368 | 0 | 0 | 59.011 | 28.126 | [5 empty] | 0 | -0.242 | 68 | 1.2817 | 1.1431 | 0.89216 | 0.77922 | 0.3639 | 28.392
2009-10-06 | 11:20 | 0 | 20.116 | 0 | 3 | 0 | 29.538 | 32.713 | 29.66 | 29.707 | 17.502 | 24.215 | 18.291 | 0 | 0 | 51.573 | 55.538 | 29.756 | 22.312 | 0 | 0 | 58.938 | 28.045 | [5 empty] | 0 | -0.169 | 69 | 1.2701 | 1.1321 | 0.89169 | 0.77922 | 0.35283 | 27.7806
2009-10-06 | 11:21 | 0 | 20.124 | 0 | 2 | 0 | 29.523 | 32.675 | 29.643 | 29.668 | 17.73 | 24.271 | 17.979 | 0 | 0 | 51.556 | 55.477 | 29.812 | 22.368 | 0 | 0 | 58.945 | 28.101 | [5 empty] | 0 | -0.145 | 70 | 1.3609 | 1.2184 | 0.89537 | 0.77922 | 0.43919 | 32.2718
2009-10-06 | 11:22 | 0 | 20.124 | 0 | 3 | 0 | 29.474 | 32.651 | 29.619 | 29.643 | 16.546 | 24.222 | 17.879 | 0 | 0 | 51.556 | 55.363 | 29.714 | 22.319 | 0 | 0 | 58.922 | 28.03 | [5 empty] | 0 | -0.169 | 71 | 1.39 | 1.2461 | 0.89655 | 0.77922 | 0.46687 | 33.5871
2009-10-06 | 11:23 | 1 | 20.124 | 0 | 12 | 0 | 41.088 | 30.992 | 30.438 | 42.779 | 45.824 | 24.222 | 18.052 | 0 | 0 | 41.652 | 55.041 | 41.956 | 22.319 | 0 | 0 | 58.899 | 27.932 | [5 empty] | 20.124 | -1.691 | 72 | 1.3397 | 1.1982 | 0.89451 | 0.77922 | 0.41899 | 31.2756
2009-10-06 | 11:24 | 1 | 20.124 | 1 | 15 | 0 | 56.096 | 30.631 | 34.742 | 47.521 | 53.482 | 24.271 | 18.201 | 0 | 0 | 46.536 | 54.331 | 48.919 | 22.295 | 0 | 0 | 58.876 | 27.765 | [5 empty] | 20.124 | 8.575 | 73 | 1.2963 | 1.157 | 0.89275 | 0.77922 | 0.37774 | 29.1407
2009-10-06 | 11:25 | 1 | 20.101 | 0 | 14 | 0 | 64.684 | 30.582 | 39.184 | 54.285 | 56.636 | 24.295 | 18.399 | 1 | 0 | 50.982 | 54.194 | 54.63 | 22.344 | 0 | 0 | 58.945 | 28.439 | [5 empty] | 20.101 | 10.399 | 74 | 1.2386 | 1.1022 | 0.89041 | 0.77922 | 0.32294 | 26.0724
2009-10-06 | 11:26 | 0 | 20.101 | 0 | 15 | 0 | 68.653 | 30.533 | 42.497 | 58.541 | 56.882 | 24.367 | 18.718 | 1 | 0 | 53.689 | 54.607 | 58.384 | 22.344 | 0 | 0 | 58.897 | 30.22 | [5 empty] | 0 | 10.112 | 75 | 1.1457 | 1.0139 | 0.88665 | 0.77922 | 0.23464 | 20.4794
2009-10-06 | 11:27 | 1 | 20.091 | 0 | 15 | 1 | 70.247 | 30.452 | 44.739 | 60.796 | 57.434 | 24.433 | 18.761 | 0 | 1 | 55.148 | 55.286 | 60.526 | 22.312 | 0 | 0 | 58.89 | 31.826 | [5 empty] | 20.091 | 9.451 | 76 | 1.1332 | 1.002 | 0.88614 | 0.77922 | 0.22273 | 19.6554
2009-10-06 | 11:28 | 1 | 20.116 | 0 | 14 | 0 | 70.795 | 30.452 | 46.319 | 62.277 | 58.24 | 24.455 | 19.083 | 0 | 0 | 55.858 | 56.156 | 61.962 | 22.312 | 0 | 0 | 58.847 | 33.254 | [5 empty] | 20.116 | 8.518 | 0 | 1.0394 | 0.91283 | 0.88234 | 0.77922 | 0.1336 | 12.8537
2009-10-06 | 11:29 | 0 | 20.091 | 0 | 15 | 0 | 70.927 | 30.43 | 47.696 | 63.24 | 58.981 | 24.408 | 19.008 | 0 | 0 | 56.245 | 57.053 | 62.904 | 22.312 | 0 | 0 | 58.867 | 34.546 | [5 empty] | 0 | 7.687 | 1 | 1.0613 | 0.93359 | 0.72256 | 0.61856 | 0.31503 | 29.6841
2009-10-06 | 11:30 | 1 | 20.126 | 1 | 14 | 0 | 70.958 | 31.549 | 48.324 | 64.057 | 54.812 | 24.467 | 20.006 | 1 | 0 | 56.458 | 57.959 | 63.787 | 22.346 | 0 | 0 | 58.922 | 35.849 | [5 empty] | 20.126 | 6.901 | 2 | 0.77065 | 0.65734 | 0.71079 | 0.61856 | 0.038782 | 5.0324
2009-10-06 | 11:31 | 0 | 20.091 | 0 | 2 | 0 | 67.895 | 62.074 | 34.734 | 62.277 | 58.331 | 24.479 | 19.996 | 0 | 0 | 55.652 | 58.6 | 50.354 | 22.312 | 0 | 0 | 58.981 | 36.308 | [5 empty] | 0 | 5.618 | 3 | 0.77356 | 0.66011 | 0.7109 | 0.61856 | 0.04155 | 5.3713
2009-10-06 | 11:32 | 0 | 20.091 | 0 | 3 | 0 | 69.368 | 65.885 | 30.84 | 40.492 | 47.329 | 24.504 | 20.385 | 0 | 0 | 54.621 | 59.025 | 36.708 | 22.336 | 0 | 0 | 59.093 | 36.215 | [5 empty] | 0 | 28.876 | 4 | 0.66029 | 0.55243 | 0.70631 | 0.61856 | -0.066125 | -10.0145
2009-10-06 | 11:33 | 0 | 20.068 | 0 | 2 | 0 | 50.882 | 68.4 | 29.732 | 32.26 | 41.549 | 24.6 | 20.649 | 0 | 0 | 53.818 | 59.294 | 32.093 | 22.361 | 0 | 0 | 59.228 | 35.957 | [5 empty] | 0 | 18.622 | 5 | 0.58341 | 0.47936 | 0.7032 | 0.61856 | -0.1392 | -23.8597
2009-10-06 | 11:34 | 0 | 20.126 | 0 | 2 | 0 | 38.057 | 57.982 | 29.477 | 30.055 | 40.126 | 24.754 | 20.394 | 0 | 0 | 53.346 | 59.484 | 30.681 | 22.346 | 0 | 0 | 59.28 | 35.684 | [5 empty] | 0 | 8.002 | 6 | 0.65767 | 0.54994 | 0.70621 | 0.61856 | -0.068616 | -10.4332
2009-10-06 | 11:35 | 0 | 20.091 | 0 | 2 | 0 | 33.323 | 44.463 | 29.322 | 29.418 | 36.849 | 24.818 | 20.166 | 0 | 0 | 52.992 | 59.563 | 30.31 | 22.336 | 0 | 0 | 59.363 | 35.299 | [5 empty] | 0 | 3.905 | 7 | 0.72406 | 0.61305 | 0.7089 | 0.61856 | -0.0055055 | -0.76036
2009-10-06 | 11:36 | 0 | 20.104 | 0 | 0 | 0 | 32.771 | 41.229 | 29.163 | 29.236 | 33.663 | 24.923 | 20.126 | 0 | 0 | 52.772 | 59.661 | 32.127 | 22.395 | 0 | 0 | 59.506 | 35.026 | [5 empty] | 0 | 3.535 | 8 | 0.73571 | 0.62412 | 0.70937 | 0.61856 | 0.0055665 | 0.75662
2009-10-06 | 11:37 | 0 | 20.126 | 0 | 0 | 0 | 33.381 | 40.571 | 29.043 | 29.163 | 30.391 | 24.852 | 19.734 | 0 | 0 | 52.567 | 59.707 | 33.522 | 22.42 | 0 | 0 | 59.55 | 34.672 | [5 empty] | 0 | 4.218 | 9 | 0.84986 | 0.73263 | 0.714 | 0.61856 | 0.11407 | 13.4225
2009-10-06 | 11:38 | 0 | 20.104 | 0 | 0 | 0 | 34.015 | 40.313 | 28.947 | 29.403 | 27.284 | 24.877 | 19.437 | 0 | 0 | 52.429 | 59.776 | 34.651 | 22.371 | 0 | 0 | 59.573 | 34.462 | [5 empty] | 0 | 4.612 | 10 | 0.93635 | 0.81484 | 0.7175 | 0.61856 | 0.19628 | 20.9625
2009-10-06 | 11:39 | 0 | 20.104 | 0 | 0 | 0 | 34.392 | 40.219 | 28.898 | 29.717 | 25.598 | 24.803 | 18.97 | 0 | 0 | 52.291 | 59.796 | 35.543 | 22.395 | 0 | 0 | 59.595 | 34.251 | [5 empty] | 0 | 4.675 | 11 | 1.0723 | 0.9441 | 0.72301 | 0.61856 | 0.32555 | 30.3587
2009-10-06 | 11:40 | 0 | 20.081 | 0 | 0 | 0 | 34.534 | 40.195 | 28.849 | 30.031 | 26.416 | 24.803 | 18.894 | 0 | 0 | 52.2 | 59.819 | 36.249 | 22.371 | 0 | 0 | 59.573 | 34.062 | [5 empty] | 0 | 4.503 | 12 | 1.0945 | 0.96514 | 0.72391 | 0.61856 | 0.34658 | 31.6669
2009-10-06 | 11:41 | 0 | 20.104 | 0 | 0 | 0 | 34.555 | 40.126 | 28.873 | 30.345 | 24.563 | 24.828 | 18.525 | 0 | 0 | 52.107 | 59.819 | 36.883 | 22.395 | 0 | 0 | 59.573 | 33.921 | [5 empty] | 0 | 4.21 | 13 | 1.2019 | 1.0673 | 0.72826 | 0.61856 | 0.44872 | 37.3339
2009-10-06 | 11:42 | 0 | 20.104 | 0 | 0 | 0 | 34.486 | 40.102 | 28.873 | 30.681 | 23.984 | 24.828 | 18.525 | 1 | 0 | 52.016 | 59.796 | 37.423 | 22.371 | 0 | 0 | 59.55 | 33.756 | [5 empty] | 0 | 3.805 | 14 | 1.2019 | 1.0673 | 0.72826 | 0.61856 | 0.44872 | 37.3339
2009-10-06 | 11:43 | 0 | 20.126 | 0 | 0 | 0 | 34.345 | 40.148 | 28.827 | 31.09 | 24.612 | 24.732 | 18.5 | 0 | 0 | 51.946 | 59.819 | 37.868 | 22.346 | 0 | 0 | 59.55 | 33.639 | [5 empty] | 0 | 3.255 | 15 | 1.2092 | 1.0742 | 0.72856 | 0.61856 | 0.45564 | 37.6814
2009-10-06 | 11:44 | 0 | 20.126 | 0 | 0 | 0 | 34.18 | 40.148 | 28.827 | 31.475 | 23.094 | 24.732 | 18.402 | 0 | 0 | 51.878 | 59.819 | 38.198 | 22.395 | 0 | 0 | 59.573 | 33.474 | [5 empty] | 0 | 2.705 | 16 | 1.2377 | 1.1013 | 0.72971 | 0.61856 | 0.48277 | 39.0042
2009-10-06 | 11:45 | 0 | 20.104 | 0 | 0 | 0 | 33.993 | 40.853 | 28.753 | 31.308 | 22.66 | 24.683 | 18.13 | 0 | 0 | 51.855 | 59.819 | 38.267 | 22.371 | 0 | 0 | 59.595 | 33.381 | [5 empty] | 0 | 2.685 | 17 | 1.3169 | 1.1766 | 0.73292 | 0.61856 | 0.55806 | 42.3753
2009-10-06 | 11:46 | 0 | 20.126 | 0 | 3 | 0 | 34.392 | 37.093 | 29.886 | 29.332 | 21.767 | 24.634 | 17.808 | 0 | 0 | 52.13 | 59.819 | 32.653 | 22.371 | 0 | 0 | 59.609 | 33.251 | [5 empty] | 0 | 5.06 | 18 | 1.4107 | 1.2657 | 0.73672 | 0.61856 | 0.64719 | 45.8768
2009-10-06 | 11:47 | 0 | 20.126 | 0 | 2 | 0 | 31.308 | 37.777 | 29.862 | 29.646 | 21.238 | 24.658 | 17.537 | 0 | 0 | 52.315 | 59.821 | 31.549 | 22.42 | 0 | 0 | 59.575 | 33.146 | [5 empty] | 0 | 1.662 | 19 | 1.4896 | 1.3408 | 0.73992 | 0.61856 | 0.7222 | 48.4821
2009-10-06 | 11:48 | 0 | 20.106 | 0 | 2 | 0 | 29.911 | 35.66 | 29.067 | 30.031 | 21.238 | 24.658 | 17.562 | 0 | 0 | 52.385 | 59.798 | 30.32 | 22.371 | 0 | 0 | 59.486 | 32.984 | [5 empty] | 0 | -0.12 | 20 | 1.4823 | 1.3338 | 0.73963 | 0.61856 | 0.71528 | 48.2534
2009-10-06 | 11:49 | 0 | 20.106 | 0 | 2 | 0 | 30.249 | 33.735 | 28.658 | 29.261 | 20.662 | 24.683 | 17.758 | 0 | 0 | 52.361 | 59.778 | 29.452 | 22.371 | 0 | 0 | 59.486 | 32.819 | [5 empty] | 0 | 0.988 | 21 | 1.4253 | 1.2796 | 0.73731 | 0.61856 | 0.66103 | 46.3792
2009-10-06 | 11:50 | 0 | 20.159 | 0 | 3 | 0 | 29.893 | 33.672 | 29.099 | 28.739 | 20.789 | 24.69 | 17.989 | 0 | 0 | 52.438 | 59.762 | 29.317 | 22.378 | 0 | 0 | 59.538 | 32.685 | [5 empty] | 0 | 1.154 | 22 | 1.358 | 1.2156 | 0.73459 | 0.61856 | 0.59709 | 43.9681
2009-10-06 | 11:51 | 0 | 20.126 | 0 | 2 | 0 | 29.236 | 33.522 | 29.79 | 28.851 | 21.481 | 24.636 | 18.228 | 0 | 0 | 52.408 | 59.687 | 29.79 | 22.346 | 0 | 0 | 59.463 | 32.512 | [5 empty] | 0 | 0.385 | 23 | 1.2884 | 1.1495 | 0.73177 | 0.61856 | 0.53093 | 41.2085
2009-10-06 | 11:52 | 0 | 20.184 | 0 | 2 | 0 | 29.028 | 33.036 | 29.991 | 29.557 | 21.488 | 24.715 | 18.236 | 0 | 0 | 52.459 | 59.693 | 30.281 | 22.403 | 0 | 0 | 59.538 | 32.424 | [5 empty] | 0 | -0.529 | 24 | 1.2861 | 1.1473 | 0.73167 | 0.61856 | 0.52872 | 41.111
2009-10-06 | 11:53 | 0 | 20.126 | 0 | 2 | 0 | 29.285 | 32.56 | 29.886 | 29.96 | 20.684 | 24.658 | 18.449 | 0 | 0 | 52.429 | 59.598 | 30.296 | 22.346 | 0 | 0 | 59.486 | 32.198 | [5 empty] | 0 | -0.675 | 25 | 1.2241 | 1.0883 | 0.72916 | 0.61856 | 0.46976 | 38.3775
2009-10-06 | 11:54 | 0 | 20.081 | 0 | 2 | 0 | 29.79 | 32.63 | 29.717 | 29.96 | 19.463 | 24.683 | 18.08 | 0 | 0 | 52.385 | 59.575 | 30.249 | 22.371 | 0 | 0 | 59.486 | 32.054 | [5 empty] | 0 | -0.17 | 26 | 1.3315 | 1.1905 | 0.73351 | 0.61856 | 0.5719 | 42.9514
2009-10-06 | 11:55 | 0 | 20.106 | 0 | 2 | 0 | 29.982 | 32.984 | 29.717 | 29.886 | 18.97 | 24.707 | 18.08 | 0 | 0 | 52.408 | 59.529 | 30.104 | 22.346 | 0 | 0 | 59.486 | 31.909 | [5 empty] | 0 | 0.096 | 27 | 1.3315 | 1.1905 | 0.73351 | 0.61856 | 0.5719 | 42.9514
2009-10-06 | 11:56 | 0 | 20.139 | 0 | 2 | 0 | 29.942 | 33.249 | 29.727 | 29.822 | 18.879 | 24.739 | 18.286 | 0 | 0 | 52.392 | 59.493 | 30.112 | 22.378 | 0 | 0 | 59.447 | 31.821 | [5 empty] | 0 | 0.12 | 28 | 1.2715 | 1.1334 | 0.73108 | 0.61856 | 0.51488 | 40.4933
2009-10-06 | 11:57 | 0 | 20.126 | 0 | 3 | 0 | 29.839 | 33.263 | 29.717 | 29.741 | 19.365 | 24.658 | 18.475 | 0 | 0 | 52.385 | 59.417 | 30.006 | 22.371 | 0 | 0 | 59.463 | 31.693 | [5 empty] | 0 | 0.098 | 29 | 1.2165 | 1.0811 | 0.72885 | 0.61856 | 0.46256 | 38.0247
2009-10-06 | 11:58 | 0 | 20.139 | 0 | 2 | 0 | 29.773 | 33.177 | 29.749 | 29.727 | 19.546 | 24.668 | 18.384 | 0 | 0 | 52.368 | 59.404 | 30.063 | 22.378 | 0 | 0 | 59.47 | 31.58 | [5 empty] | 0 | 0.046 | 30 | 1.243 | 1.1063 | 0.72993 | 0.61856 | 0.48775 | 39.2406
2009-10-06 | 11:59 | 0 | 20.159 | 0 | 2 | 0 | 29.773 | 33.132 | 29.798 | 29.727 | 18.482 | 24.69 | 18.507 | 0 | 0 | 52.345 | 59.335 | 30.087 | 22.378 | 0 | 0 | 59.447 | 31.46 | [5 empty] | 0 | 0.046 | 31 | 1.2072 | 1.0723 | 0.72847 | 0.61856 | 0.45371 | 37.5845
2009-10-06 | 12:00 | 0 | 20.139 | 0 | 2 | 0 | 29.678 | 33.084 | 29.773 | 29.798 | 18.656 | 24.715 | 18.605 | 0 | 0 | 52.301 | 59.312 | 30.112 | 22.378 | 0 | 0 | 59.426 | 31.34 | [5 empty] | 0 | -0.12 | 32 | 1.1786 | 1.0451 | 0.72732 | 0.61856 | 0.42658 | 36.193
2009-10-06 | 12:01 | 0 | 20.139 | 0 | 2 | 0 | 29.702 | 33.015 | 29.847 | 29.822 | 18.583 | 24.715 | 18.087 | 0 | 0 | 52.324 | 59.292 | 30.063 | 22.403 | 0 | 0 | 59.358 | 31.22 | [5 empty] | 0 | -0.12 | 33 | 1.3295 | 1.1885 | 0.73343 | 0.61856 | 0.56996 | 42.8715
2009-10-06 | 12:02 | 0 | 20.139 | 0 | 2 | 0 | 29.727 | 33.015 | 29.893 | 29.847 | 19.075 | 24.668 | 18.409 | 0 | 0 | 52.345 | 59.223 | 30.087 | 22.403 | 0 | 0 | 59.404 | 31.146 | [5 empty] | 0 | -0.12 | 34 | 1.2357 | 1.0994 | 0.72963 | 0.61856 | 0.48083 | 38.9117
2009-10-06 | 12:03 | 0 | 20.106 | 0 | 2 | 0 | 29.67 | 33.005 | 29.79 | 29.862 | 18.995 | 24.707 | 18.427 | 0 | 0 | 52.247 | 59.171 | 30.08 | 22.371 | 0 | 0 | 59.351 | 31.019 | [5 empty] | 0 | -0.192 | 35 | 1.2305 | 1.0944 | 0.72942 | 0.61856 | 0.47585 | 38.6726
2009-10-06 | 12:04 | 0 | 20.081 | 0 | 2 | 0 | 29.695 | 33.005 | 29.717 | 29.862 | 18.449 | 24.756 | 18.721 | 0 | 0 | 52.224 | 59.128 | 30.055 | 22.371 | 0 | 0 | 59.351 | 30.945 | [5 empty] | 0 | -0.167 | 36 | 1.1448 | 1.013 | 0.72595 | 0.61856 | 0.39447 | 34.4562
2009-10-06 | 12:05 | 0 | 20.139 | 0 | 2 | 0 | 29.727 | 33.036 | 29.727 | 29.847 | 18.532 | 24.788 | 18.927 | 0 | 0 | 52.277 | 59.089 | 30.038 | 22.403 | 0 | 0 | 59.381 | 30.882 | [5 empty] | 0 | -0.12 | 37 | 1.0849 | 0.95601 | 0.72352 | 0.61856 | 0.33745 | 31.1054
2009-10-06 | 12:06 | 0 | 20.159 | 0 | 2 | 0 | 29.749 | 33.036 | 29.702 | 29.773 | 18.482 | 24.788 | 19.495 | 0 | 0 | 52.254 | 59.043 | 29.967 | 22.403 | 0 | 0 | 59.358 | 30.835 | [5 empty] | 0 | -0.024 | 38 | 0.91946 | 0.79878 | 0.71682 | 0.61856 | 0.18023 | 19.6015
2009-10-06 | 12:07 | 0 | 20.169 | 0 | 2 | 0 | 29.732 | 33.043 | 29.611 | 29.707 | 18.884 | 24.818 | 19.475 | 0 | 0 | 52.284 | 59.029 | 29.901 | 22.432 | 0 | 0 | 59.388 | 30.766 | [5 empty] | 0 | 0.025 | 39 | 0.92528 | 0.80432 | 0.71705 | 0.61856 | 0.18576 | 20.0764
2009-10-06 | 12:08 | 0 | 20.169 | 0 | 2 | 0 | 29.658 | 33.043 | 29.516 | 29.658 | 19.033 | 24.818 | 19.576 | 0 | 0 | 52.284 | 58.984 | 29.781 | 22.456 | 0 | 0 | 59.365 | 30.671 | [5 empty] | 0 | 0 | 40 | 0.89587 | 0.77636 | 0.71586 | 0.61856 | 0.15781 | 17.6149
2009-10-06 | 12:09 | 0 | 20.189 | 0 | 2 | 0 | 29.611 | 32.972 | 29.442 | 29.538 | 17.846 | 24.818 | 19.601 | 0 | 0 | 52.261 | 58.938 | 29.732 | 22.432 | 0 | 0 | 59.388 | 30.622 | [5 empty] | 0 | 0.073 | 41 | 0.88859 | 0.76944 | 0.71556 | 0.61856 | 0.15089 | 16.9805
2009-10-06 | 12:10 | 0 | 20.169 | 0 | 2 | 0 | 29.491 | 32.902 | 29.322 | 29.467 | 18.686 | 24.793 | 20.043 | 0 | 0 | 52.261 | 58.895 | 29.611 | 22.456 | 0 | 0 | 59.388 | 30.575 | [5 empty] | 0 | 0.024 | 42 | 0.75988 | 0.6471 | 0.71035 | 0.61856 | 0.028541 | 3.756
2009-10-06 | 12:11 | 0 | 20.169 | 0 | 2 | 0 | 29.393 | 32.83 | 29.226 | 29.442 | 19.5 | 24.793 | 20.264 | 0 | 0 | 52.238 | 58.872 | 29.538 | 22.481 | 0 | 0 | 59.41 | 30.502 | [5 empty] | 0 | -0.049 | 43 | 0.69552 | 0.58592 | 0.70774 | 0.61856 | -0.032632 | -4.6917
2009-10-06 | 12:12 | 0 | 20.169 | 0 | 2 | 0 | 29.322 | 32.737 | 29.202 | 29.322 | 19.623 | 24.744 | 19.699 | 0 | 0 | 52.284 | 58.803 | 29.516 | 22.481 | 0 | 0 | 59.454 | 30.43 | [5 empty] | 0 | 0 | 44 | 0.86005 | 0.74232 | 0.71441 | 0.61856 | 0.12376 | 14.3899
2009-10-06 | 12:13 | 0 | 20.136 | 0 | 2 | 0 | 29.195 | 32.589 | 29.074 | 29.195 | 19.246 | 24.712 | 19.442 | 0 | 0 | 52.161 | 58.73 | 29.386 | 22.449 | 0 | 0 | 59.381 | 30.325 | [5 empty] | 0 | 0 | 45 | 0.93489 | 0.81345 | 0.71744 | 0.61856 | 0.1949 | 20.8471
2009-10-06 | 12:14 | 0 | 20.214 | 0 | 2 | 0 | 29.153 | 32.644 | 29.057 | 29.153 | 19.525 | 24.673 | 19.377 | 0 | 0 | 52.238 | 58.714 | 29.393 | 22.506 | 0 | 0 | 59.431 | 30.335 | [5 empty] | 0 | 0 | 46 | 0.95382 | 0.83145 | 0.71821 | 0.61856 | 0.21289 | 22.3197
2009-10-06 | 12:15 | 0 | 20.169 | 0 | 2 | 0 | 29.033 | 32.527 | 28.962 | 29.106 | 18.784 | 24.649 | 19.156 | 0 | 0 | 52.191 | 58.669 | 29.322 | 22.506 | 0 | 0 | 59.388 | 30.237 | [5 empty] | 0 | -0.073 | 47 | 1.0182 | 0.89262 | 0.72082 | 0.61856 | 0.27406 | 26.9171
2009-10-06 | 12:16 | 0 | 20.272 | 0 | 2 | 0 | 29.065 | 32.485 | 28.944 | 29.114 | 18.1 | 24.68 | 19.015 | 0 | 0 | 52.221 | 58.655 | 29.305 | 22.537 | 0 | 0 | 59.461 | 30.244 | [5 empty] | 0 | -0.049 | 48 | 1.0592 | 0.93165 | 0.72248 | 0.61856 | 0.31309 | 29.5583
2009-10-06 | 12:17 | 0 | 20.247 | 0 | 2 | 0 | 28.944 | 32.39 | 28.969 | 29.016 | 17.582 | 24.607 | 18.62 | 0 | 0 | 52.221 | 58.587 | 29.258 | 22.513 | 0 | 0 | 59.417 | 30.173 | [5 empty] | 0 | -0.072 | 49 | 1.1743 | 1.041 | 0.72714 | 0.61856 | 0.42243 | 35.974
2009-10-06 | 12:18 | 0 | 20.169 | 0 | 2 | 0 | 28.817 | 32.284 | 28.913 | 28.913 | 17.549 | 24.504 | 18.414 | 0 | 0 | 52.191 | 58.491 | 29.106 | 22.481 | 0 | 0 | 59.388 | 30.045 | [5 empty] | 0 | -0.096 | 50 | 1.2342 | 1.098 | 0.72957 | 0.61856 | 0.47945 | 38.8455
2009-10-06 | 12:19 | 0 | 20.202 | 0 | 2 | 0 | 28.824 | 32.269 | 28.895 | 28.871 | 17.557 | 24.536 | 17.879 | 0 | 0 | 52.2 | 58.475 | 29.185 | 22.488 | 0 | 0 | 59.349 | 30.028 | [5 empty] | 0 | -0.047 | 51 | 1.39 | 1.2461 | 0.73588 | 0.61856 | 0.62754 | 45.1453
2009-10-06 | 12:20 | 0 | 20.214 | 0 | 2 | 0 | 28.743 | 32.164 | 28.817 | 28.839 | 17.673 | 24.504 | 17.748 | 0 | 0 | 52.147 | 58.402 | 29.082 | 22.456 | 0 | 0 | 59.342 | 29.947 | [5 empty] | 0 | -0.096 | 52 | 1.4282 | 1.2824 | 0.73743 | 0.61856 | 0.6638 | 46.4784
2009-10-06 | 12:21 | 0 | 20.239 | 0 | 2 | 0 | 28.697 | 32.117 | 28.768 | 28.768 | 18.143 | 24.479 | 18.067 | 0 | 0 | 52.123 | 58.356 | 29.008 | 22.481 | 0 | 0 | 59.319 | 29.876 | [5 empty] | 0 | -0.071 | 53 | 1.3353 | 1.1941 | 0.73367 | 0.61856 | 0.5755 | 43.0991
2009-10-06 | 12:22 | 0 | 20.222 | 0 | 2 | 0 | 28.704 | 32.117 | 28.719 | 28.817 | 17.575 | 24.479 | 17.673 | 0 | 0 | 52.077 | 58.288 | 29.008 | 22.481 | 0 | 0 | 59.299 | 29.827 | [5 empty] | 0 | -0.113 | 54 | 1.45 | 1.3031 | 0.73832 | 0.61856 | 0.68456 | 47.2101
2009-10-06 | 12:23 | 0 | 20.222 | 0 | 2 | 0 | 28.655 | 32.1 | 28.729 | 28.824 | 17.879 | 24.44 | 17.509 | 0 | 0 | 52.107 | 58.251 | 29.016 | 22.464 | 0 | 0 | 59.26 | 29.788 | [5 empty] | 0 | -0.169 | 55 | 1.4978 | 1.3485 | 0.74025 | 0.61856 | 0.72995 | 48.7356
2009-10-06 | 12:24 | 0 | 20.202 | 0 | 2 | 0 | 28.655 | 32.027 | 28.729 | 28.775 | 17.658 | 24.416 | 17.557 | 0 | 0 | 52.107 | 58.206 | 29.016 | 22.488 | 0 | 0 | 59.306 | 29.739 | [5 empty] | 0 | -0.12 | 56 | 1.4838 | 1.3352 | 0.73968 | 0.61856 | 0.71667 | 48.2993
2009-10-06 | 12:25 | 0 | 20.202 | 0 | 3 | 0 | 28.631 | 32.005 | 28.704 | 28.751 | 17.26 | 24.391 | 17.361 | 0 | 0 | 52.084 | 58.139 | 28.944 | 22.464 | 0 | 0 | 59.26 | 29.69 | [5 empty] | 0 | -0.12 | 57 | 1.5409 | 1.3895 | 0.742 | 0.61856 | 0.77092 | 50.0312
2009-10-06 | 12:26 | 0 | 20.169 | 0 | 2 | 0 | 28.528 | 31.899 | 28.707 | 28.66 | 18.032 | 24.396 | 17.537 | 0 | 0 | 52.112 | 58.076 | 28.971 | 22.469 | 0 | 0 | 59.287 | 29.648 | [5 empty] | 0 | -0.132 | 58 | 1.4896 | 1.3408 | 0.73992 | 0.61856 | 0.7222 | 48.4821
2009-10-06 | 12:27 | 0 | 20.169 | 0 | 2 | 0 | 28.53 | 31.88 | 28.628 | 28.653 | 17.504 | 24.315 | 17.456 | 0 | 0 | 52.058 | 58 | 28.893 | 22.437 | 0 | 0 | 59.189 | 29.567 | [5 empty] | 0 | -0.123 | 59 | 1.5132 | 1.3632 | 0.74088 | 0.61856 | 0.74462 | 49.208
2009-10-06 | 12:28 | 0 | 20.136 | 0 | 2 | 0 | 28.476 | 31.872 | 28.596 | 28.621 | 17.645 | 24.283 | 17.62 | 0 | 0 | 52.004 | 57.904 | 28.788 | 22.38 | 0 | 0 | 59.137 | 29.486 | [5 empty] | 0 | -0.145 | 60 | 1.4655 | 1.3178 | 0.73894 | 0.61856 | 0.69923 | 47.714
2009-10-06 | 12:29 | 0 | 20.169 | 0 | 2 | 0 | 28.459 | 31.88 | 28.604 | 28.579 | 17.233 | 24.291 | 17.233 | 0 | 0 | 52.014 | 57.845 | 28.773 | 22.437 | 0 | 0 | 59.166 | 29.472 | [5 empty] | 0 | -0.12 | 61 | 1.5782 | 1.4249 | 0.74351 | 0.61856 | 0.80635 | 51.0946
2009-10-06 | 12:30 | 0 | 20.169 | 0 | 2 | 0 | 28.459 | 31.855 | 28.53 | 28.572 | 17.967 | 24.212 | 17.323 | 0 | 0 | 51.983 | 57.793 | 28.812 | 22.38 | 0 | 0 | 59.116 | 29.391 | [5 empty] | 0 | -0.113 | 62 | 1.5519 | 1.4 | 0.74245 | 0.61856 | 0.78144 | 50.3522
2009-10-06 | 12:31 | 0 | 20.169 | 0 | 2 | 0 | 28.41 | 31.83 | 28.53 | 28.604 | 17.037 | 24.219 | 16.986 | 0 | 0 | 51.967 | 57.777 | 28.797 | 22.437 | 0 | 0 | 59.166 | 29.352 | [5 empty] | 0 | -0.194 | 63 | 1.6501 | 1.4933 | 0.74642 | 0.61856 | 0.87472 | 53.0108
2009-10-06 | 12:32 | 0 | 20.136 | 0 | 3 | 0 | 28.378 | 31.752 | 28.498 | 28.498 | 17.373 | 24.163 | 16.954 | 0 | 0 | 51.937 | 57.658 | 28.692 | 22.405 | 0 | 0 | 59.093 | 29.295 | [5 empty] | 0 | -0.12 | 64 | 1.6594 | 1.5021 | 0.7468 | 0.61856 | 0.88358 | 53.2469
2009-10-06 | 12:33 | 0 | 20.161 | 0 | 2 | 0 | 28.356 | 31.703 | 28.452 | 28.476 | 16.954 | 24.139 | 16.979 | 0 | 0 | 51.937 | 57.612 | 28.643 | 22.38 | 0 | 0 | 59.116 | 29.222 | [5 empty] | 0 | -0.12 | 65 | 1.6521 | 1.4952 | 0.7465 | 0.61856 | 0.87666 | 53.0626
2009-10-06 | 12:34 | 0 | 20.136 | 0 | 2 | 0 | 28.331 | 31.703 | 28.403 | 28.427 | 17.175 | 24.188 | 16.707 | 0 | 0 | 51.913 | 57.523 | 28.621 | 22.38 | 0 | 0 | 59.093 | 29.222 | [5 empty] | 0 | -0.096 | 66 | 1.7313 | 1.5705 | 0.74971 | 0.61856 | 0.95195 | 54.9838
2009-10-06 | 12:35 | 0 | 20.114 | 0 | 2 | 0 | 28.258 | 31.703 | 28.356 | 28.452 | 17.62 | 24.212 | 16.78 | 0 | 0 | 51.867 | 57.478 | 28.621 | 22.38 | 0 | 0 | 59.093 | 29.15 | [5 empty] | 0 | -0.194 | 67 | 1.7101 | 1.5503 | 0.74885 | 0.61856 | 0.93174 | 54.4856
2009-10-06 | 12:36 | 0 | 20.146 | 0 | 2 | 0 | 28.265 | 31.664 | 28.388 | 28.388 | 17.084 | 24.291 | 16.788 | 0 | 0 | 51.92 | 57.418 | 28.653 | 22.412 | 0 | 0 | 59.123 | 29.158 | [5 empty] | 0 | -0.123 | 68 | 1.7077 | 1.5481 | 0.74876 | 0.61856 | 0.92952 | 54.4303
2009-10-06 | 12:37 | 0 | 20.169 | 0 | 2 | 0 | 28.265 | 31.639 | 28.41 | 28.388 | 16.69 | 24.291 | 16.69 | 0 | 0 | 51.853 | 57.395 | 28.579 | 22.412 | 0 | 0 | 59.123 | 29.084 | [5 empty] | 0 | -0.123 | 69 | 1.7363 | 1.5752 | 0.74991 | 0.61856 | 0.95665 | 55.098
2009-10-06 | 12:38 | 0 | 20.136 | 0 | 3 | 0 | 28.211 | 31.583 | 28.307 | 28.356 | 15.966 | 24.357 | 16.509 | 0 | 0 | 51.867 | 57.277 | 28.547 | 22.356 | 0 | 0 | 59.048 | 29.006 | [5 empty] | 0 | -0.145 | 70 | 1.789 | 1.6253 | 0.75205 | 0.61856 | 1.0068 | 56.2752
2009-10-06 | 12:39 | 0 | 20.136 | 0 | 2 | 0 | 28.162 | 31.583 | 28.331 | 28.356 | 15.719 | 24.332 | 16.483 | 0 | 0 | 51.867 | 57.188 | 28.572 | 22.356 | 0 | 0 | 59.025 | 28.957 | [5 empty] | 0 | -0.194 | 71 | 1.7966 | 1.6325 | 0.75236 | 0.61856 | 1.0139 | 56.4387
2009-10-06 | 12:40 | 0 | 20.169 | 0 | 2 | 0 | 28.243 | 31.566 | 28.339 | 28.388 | 15.553 | 24.435 | 16.418 | 0 | 0 | 51.876 | 57.149 | 28.579 | 22.412 | 0 | 0 | 59.077 | 28.964 | [5 empty] | 0 | -0.145 | 72 | 1.8155 | 1.6505 | 0.75312 | 0.61856 | 1.0319 | 56.8413
2009-10-06 | 12:41 | 0 | 20.161 | 0 | 2 | 0 | 28.162 | 31.534 | 28.307 | 28.356 | 16.509 | 24.403 | 16.534 | 0 | 0 | 51.846 | 57.03 | 28.523 | 22.38 | 0 | 0 | 59.048 | 28.886 | [5 empty] | 0 | -0.194 | 73 | 1.7817 | 1.6184 | 0.75176 | 0.61856 | 0.99983 | 56.1168
2009-10-06 | 12:42 | 0 | 20.136 | 0 | 3 | 0 | 28.089 | 31.487 | 28.258 | 28.331 | 16.584 | 24.428 | 16.584 | 0 | 0 | 51.799 | 56.985 | 28.498 | 22.356 | 0 | 0 | 59.07 | 28.861 | [5 empty] | 0 | -0.242 | 74 | 1.7671 | 1.6045 | 0.75117 | 0.61856 | 0.98599 | 55.7959
2009-10-06 | 12:43 | 0 | 20.136 | 0 | 2 | 0 | 28.138 | 31.463 | 28.307 | 28.331 | 16.856 | 24.357 | 16.707 | 0 | 0 | 51.822 | 56.896 | 28.523 | 22.356 | 0 | 0 | 59.025 | 28.788 | [5 empty] | 0 | -0.193 | 75 | 1.7313 | 1.5705 | 0.74971 | 0.61856 | 0.95195 | 54.9838
2009-10-06 | 12:44 | 0 | 20.114 | 0 | 2 | 0 | 28.162 | 31.463 | 28.307 | 28.282 | 16.36 | 24.477 | 16.755 | 0 | 0 | 51.799 | 56.807 | 28.523 | 22.356 | 0 | 0 | 59.093 | 28.765 | [5 empty] | 0 | -0.12 | 76 | 1.7173 | 1.5572 | 0.74915 | 0.61856 | 0.93866 | 54.6576
2009-10-06 | 12:45 | 0 | 20.136 | 0 | 3 | 0 | 28.138 | 31.463 | 28.331 | 28.331 | 16.458 | 24.403 | 16.878 | 0 | 0 | 51.799 | 56.738 | 28.476 | 22.38 | 0 | 0 | 59.048 | 28.716 | [5 empty] | 0 | -0.193 | 77 | 1.6815 | 1.5232 | 0.7477 | 0.61856 | 0.90461 | 53.7971
2009-10-06 | 12:46 | 0 | 20.136 | 0 | 2 | 0 | 28.113 | 31.487 | 28.258 | 28.331 | 16.385 | 24.452 | 16.707 | 0 | 0 | 51.799 | 56.649 | 28.498 | 22.356 | 0 | 0 | 59.048 | 28.645 | [5 empty] | 0 | -0.218 | 78 | 1.7313 | 1.5705 | 0.74971 | 0.61856 | 0.95195 | 54.9838
2009-10-06 | 12:47 | 0 | 20.194 | 0 | 2 | 0 | 28.17 | 31.492 | 28.314 | 28.336 | 16.144 | 24.482 | 17.009 | 0 | 0 | 51.829 | 56.61 | 28.579 | 22.41 | 0 | 0 | 58.988 | 28.699 | [5 empty] | 0 | -0.166 | 79 | 1.6434 | 1.4869 | 0.74615 | 0.61856 | 0.86835 | 52.8394
2009-10-06 | 12:48 | 0 | 20.217 | 0 | 3 | 0 | 28.192 | 31.492 | 28.336 | 28.361 | 16.096 | 24.482 | 17.132 | 0 | 0 | 51.829 | 56.544 | 28.555 | 22.434 | 0 | 0 | 58.988 | 28.675 | [5 empty] | 0 | -0.169 | 80 | 1.6076 | 1.4529 | 0.7447 | 0.61856 | 0.83431 | 51.8988
2009-10-06 | 12:49 | 0 | 20.217 | 0 | 2 | 0 | 28.216 | 31.47 | 28.314 | 28.41 | 15.996 | 24.555 | 17.034 | 0 | 0 | 51.829 | 56.455 | 28.555 | 22.41 | 0 | 0 | 59.011 | 28.626 | [5 empty] | 0 | -0.194 | 81 | 1.6361 | 1.48 | 0.74586 | 0.61856 | 0.86143 | 52.6516
2009-10-06 | 12:50 | 0 | 20.242 | 1 | 2 | 0 | 28.121 | 31.421 | 28.29 | 28.361 | 15.996 | 24.506 | 17.107 | 0 | 0 | 51.762 | 56.364 | 28.481 | 22.41 | 0 | 0 | 59.1 | 28.601 | [5 empty] | 0 | -0.24 | 82 | 1.6148 | 1.4598 | 0.74499 | 0.61856 | 0.84123 | 52.0934
2009-10-06 | 12:51 | 0 | 20.217 | 0 | 3 | 0 | 28.145 | 31.492 | 28.336 | 28.361 | 16.318 | 24.506 | 17.331 | 0 | 0 | 51.762 | 56.298 | 28.506 | 22.434 | 0 | 0 | 59.1 | 28.53 | [5 empty] | 0 | -0.216 | 83 | 1.5496 | 1.3978 | 0.74235 | 0.61856 | 0.77922 | 50.285
2009-10-06 | 12:52 | 0 | 20.217 | 0 | 2 | 0 | 28.17 | 31.446 | 28.361 | 28.336 | 16.194 | 24.531 | 17.084 | 0 | 0 | 51.783 | 56.186 | 28.506 | 22.41 | 0 | 0 | 59.054 | 28.506 | [5 empty] | 0 | -0.166 | 84 | 1.6215 | 1.4661 | 0.74527 | 0.61856 | 0.84759 | 52.2708
2009-10-06 | 12:53 | 0 | 20.242 | 0 | 2 | 0 | 28.145 | 31.446 | 28.361 | 28.336 | 15.971 | 24.506 | 17.255 | 0 | 0 | 51.762 | 56.117 | 28.481 | 22.434 | 0 | 0 | 59.034 | 28.481 | [5 empty] | 0 | -0.191 | 85 | 1.5717 | 1.4188 | 0.74325 | 0.61856 | 0.80026 | 50.9154
2009-10-06 | 12:54 | 0 | 20.217 | 0 | 3 | 0 | 28.145 | 31.47 | 28.29 | 28.385 | 15.971 | 24.58 | 17.182 | 0 | 0 | 51.783 | 56.026 | 28.53 | 22.434 | 0 | 0 | 58.988 | 28.434 | [5 empty] | 0 | -0.24 | 86 | 1.593 | 1.439 | 0.74411 | 0.61856 | 0.82047 | 51.5044
2009-10-06 | 12:55 | 0 | 20.217 | 0 | 2 | 0 | 28.17 | 31.421 | 28.336 | 28.314 | 16.169 | 24.506 | 17.378 | 0 | 0 | 51.738 | 55.935 | 28.506 | 22.434 | 0 | 0 | 58.988 | 28.41 | [5 empty] | 0 | -0.144 | 87 | 1.5359 | 1.3848 | 0.7418 | 0.61856 | 0.76621 | 49.886
2009-10-06 | 12:56 | 0 | 20.267 | 0 | 2 | 0 | 28.17 | 31.421 | 28.314 | 28.361 | 15.822 | 24.555 | 17.182 | 0 | 0 | 51.738 | 55.82 | 28.459 | 22.41 | 0 | 0 | 59.011 | 28.361 | [5 empty] | 0 | -0.191 | 88 | 1.593 | 1.439 | 0.74411 | 0.61856 | 0.82047 | 51.5044
2009-10-06 | 12:57 | 0 | 20.242 | 0 | 3 | 0 | 28.17 | 31.421 | 28.361 | 28.361 | 15.822 | 24.555 | 17.331 | 0 | 0 | 51.692 | 55.727 | 28.506 | 22.434 | 0 | 0 | 58.988 | 28.314 | [5 empty] | 0 | -0.191 | 89 | 1.5496 | 1.3978 | 0.74235 | 0.61856 | 0.77922 | 50.285
2009-10-06 | 12:58 | 0 | 20.267 | 0 | 2 | 0 | 28.17 | 31.421 | 28.336 | 28.336 | 16.169 | 24.602 | 17.577 | 0 | 0 | 51.668 | 55.659 | 28.459 | 22.459 | 0 | 0 | 59.034 | 28.265 | [5 empty] | 0 | -0.166 | 90 | 1.478 | 1.3297 | 0.73945 | 0.61856 | 0.71113 | 48.1151
2009-10-06 | 12:59 | 0 | 20.217 | 0 | 2 | 0 | 28.145 | 31.421 | 28.314 | 28.361 | 16.021 | 24.602 | 17.725 | 0 | 0 | 51.715 | 55.522 | 28.481 | 22.434 | 0 | 0 | 58.988 | 28.216 | [5 empty] | 0 | -0.216 | 91 | 1.4349 | 1.2887 | 0.7377 | 0.61856 | 0.67016 | 46.7052
2009-10-06 | 13:00 | 0 | 20.242 | 0 | 3 | 0 | 28.145 | 31.396 | 28.314 | 28.336 | 15.971 | 24.602 | 17.997 | 0 | 0 | 51.668 | 55.431 | 28.459 | 22.434 | 0 | 0 | 59.034 | 28.216 | [5 empty] | 0 | -0.191 | 92 | 1.3557 | 1.2134 | 0.73449 | 0.61856 | 0.59487 | 43.8803
2009-10-06 | 13:01 | 0 | 20.267 | 0 | 9 | 0 | 32.787 | 29.999 | 28.361 | 36.454 | 33.68 | 24.602 | 18.344 | 0 | 0 | 42.14 | 55.27 | 41.413 | 22.434 | 0 | 0 | 58.988 | 28.121 | [5 empty] | 0 | -3.667 | 93 | 1.2546 | 1.1174 | 0.7304 | 0.61856 | 0.49882 | 39.7588
2009-10-06 | 13:02 | 1 | 20.242 | 0 | 15 | 0 | 52.471 | 29.398 | 32.718 | 43.927 | 48.09 | 24.7 | 18.862 | 0 | 0 | 45.569 | 54.42 | 45.637 | 22.434 | 0 | 0 | 58.943 | 27.951 | [5 empty] | 20.242 | 8.544 | 94 | 1.1038 | 0.974 | 0.72429 | 0.61856 | 0.35544 | 32.2021
2009-10-06 | 13:03 | 1 | 20.267 | 0 | 15 | 0 | 63.002 | 29.278 | 37.629 | 52.518 | 56.252 | 24.747 | 19.206 | 1 | 0 | 49.995 | 54.121 | 52.77 | 22.434 | 0 | 0 | 58.965 | 28.17 | [5 empty] | 20.267 | 10.484 | 95 | 1.0036 | 0.87878 | 0.72023 | 0.61856 | 0.26022 | 25.9286
2009-10-06 | 13:04 | 1 | 20.267 | 0 | 14 | 1 | 67.881 | 29.253 | 41.389 | 57.642 | 56.725 | 24.771 | 19.553 | 0 | 1 | 53.069 | 54.376 | 57.418 | 22.434 | 0 | 0 | 58.899 | 29.854 | [5 empty] | 20.267 | 10.239 | 96 | 0.90257 | 0.78273 | 0.71613 | 0.61856 | 0.16417 | 18.1896
2009-10-06 | 13:05 | 1 | 20.267 | 1 | 15 | 0 | 70.012 | 29.253 | 43.951 | 60.355 | 57.24 | 24.845 | 19.9 | 1 | 0 | 54.856 | 55.018 | 59.931 | 22.434 | 0 | 0 | 58.876 | 31.517 | [5 empty] | 20.267 | 9.657 | 0 | 0.80152 | 0.68668 | 0.71204 | 0.61856 | 0.068123 | 8.4993
2009-10-06 | 13:06 | 1 | 20.291 | 0 | 15 | 0 | 70.739 | 29.278 | 46.05 | 61.991 | 57.822 | 24.845 | 19.799 | 0 | 0 | 55.75 | 55.928 | 61.603 | 22.508 | 0 | 0 | 58.89 | 32.996 | [5 empty] | 20.291 | 8.748 | 1 | 0.83093 | 0.71464 | 6.7613 | 6.6667 | -5.952 | -716.3084
2009-10-06 | 13:07 | 0 | 20.169 | 0 | 14 | 0 | 70.882 | 29.131 | 47.306 | 62.97 | 58.219 | 24.771 | 19.998 | 0 | 0 | 56.11 | 56.672 | 62.589 | 22.363 | 0 | 0 | 58.778 | 34.196 | [5 empty] | 0 | 7.912 | 2 | 0.77298 | 0.65955 | 6.759 | 6.6667 | -6.0071 | -777.1345
2009-10-06 | 13:08 | 1 | 20.194 | 0 | 15 | 0 | 70.949 | 29.155 | 48.636 | 63.801 | 59.251 | 24.82 | 19.505 | 0 | 0 | 56.357 | 57.569 | 63.486 | 22.363 | 0 | 0 | 58.801 | 35.44 | [5 empty] | 20.194 | 7.148 | 3 | 0.91654 | 0.79602 | 6.7648 | 6.6667 | -5.8707 | -640.5203
2009-10-06 | 13:09 | 0 | 20.194 | 0 | 6 | 0 | 69.588 | 56.245 | 36.921 | 64.091 | 44.087 | 24.867 | 19.505 | 1 | 0 | 56.019 | 58.354 | 56.202 | 22.363 | 0 | 0 | 58.824 | 36.311 | [5 empty] | 0 | 5.497 | 4 | 0.91654 | 0.79602 | 6.7648 | 6.6667 | -5.8707 | -640.5203
2009-10-06 | 13:10 | 0 | 20.194 | 0 | 2 | 0 | 71.761 | 65.953 | 30.769 | 46.573 | 43.219 | 24.965 | 19.528 | 0 | 0 | 54.896 | 58.824 | 39.786 | 22.388 | 0 | 0 | 58.959 | 36.311 | [5 empty] | 0 | 25.188 | 5 | 0.90985 | 0.78965 | 6.7645 | 6.6667 | -5.877 | -645.9351
2009-10-06 | 13:11 | 0 | 20.217 | 0 | 3 | 0 | 58.6 | 67.14 | 28.986 | 33.208 | 37.39 | 25.061 | 19.752 | 0 | 0 | 54.002 | 59.159 | 32.336 | 22.388 | 0 | 0 | 59.025 | 36.074 | [5 empty] | 0 | 25.392 | 6 | 0.84462 | 0.72765 | 6.7619 | 6.6667 | -5.939 | -703.1608
2009-10-06 | 13:12 | 0 | 20.249 | 0 | 2 | 0 | 41.205 | 64.121 | 28.609 | 29.621 | 32.888 | 25.092 | 19.933 | 0 | 0 | 53.458 | 59.369 | 30.175 | 22.442 | 0 | 0 | 59.1 | 35.777 | [5 empty] | 0 | 11.584 | 7 | 0.79191 | 0.67755 | 6.7598 | 6.6667 | -5.9891 | -756.2877
2009-10-06 | 13:13 | 0 | 20.227 | 0 | 2 | 1 | 34.015 | 49.148 | 28.56 | 28.658 | 31.33 | 25.141 | 19.809 | 0 | 0 | 53.139 | 59.504 | 29.501 | 22.42 | 0 | 0 | 59.146 | 35.447 | [5 empty] | 0 | 5.357 | 8 | 0.82802 | 0.71187 | 6.7612 | 6.6667 | -5.9548 | -719.1618
2009-10-06 | 13:14 | 0 | 20.227 | 0 | 0 | 0 | 32.294 | 42.497 | 28.488 | 28.415 | 28.778 | 25.141 | 20.419 | 0 | 0 | 52.908 | 59.57 | 30.994 | 22.42 | 0 | 0 | 59.212 | 35.144 | [5 empty] | 0 | 3.879 | 0 | 0.65039 | 0.54302 | 6.754 | 6.6667 | -6.1236 | -941.5385
2009-10-06 | 13:15 | 0 | 20.227 | 0 | 0 | 0 | 32.84 | 41.37 | 28.344 | 28.344 | 29.187 | 25.237 | 20.949 | 0 | 0 | 52.656 | 59.639 | 32.747 | 22.42 | 0 | 0 | 59.258 | 34.837 | [5 empty] | 0 | 4.496 | 1 | 0.49605 | 0.39632 | 0.48379 | 0.40268 | -0.0063678 | -1.2837
2009-10-06 | 13:16 | 0 | 20.202 | 0 | 0 | 0 | 33.546 | 41.064 | 28.248 | 28.658 | 26.826 | 25.262 | 20.757 | 0 | 0 | 52.473 | 59.705 | 34.156 | 22.466 | 0 | 0 | 59.28 | 34.603 | [5 empty] | 0 | 4.888 | 2 | 0.55196 | 0.44946 | 0.48605 | 0.40268 | 0.046778 | 8.4748
2009-10-06 | 13:17 | 0 | 20.227 | 0 | 0 | 0 | 33.967 | 40.899 | 28.175 | 29.018 | 24.754 | 25.262 | 19.882 | 0 | 0 | 52.359 | 59.705 | 35.285 | 22.42 | 0 | 0 | 59.212 | 34.345 | [5 empty] | 0 | 4.949 | 3 | 0.80676 | 0.69166 | 0.49638 | 0.40268 | 0.28898 | 35.8195
2009-10-06 | 13:18 | 0 | 20.262 | 0 | 0 | 0 | 34.213 | 40.863 | 28.184 | 29.391 | 25.536 | 25.296 | 20.333 | 0 | 0 | 52.298 | 59.76 | 36.21 | 22.442 | 0 | 0 | 59.235 | 34.156 | [5 empty] | 0 | 4.822 | 4 | 0.67543 | 0.56683 | 0.49106 | 0.40268 | 0.16414 | 24.3017
2009-10-06 | 13:19 | 0 | 20.284 | 0 | 0 | 0 | 34.261 | 40.815 | 28.138 | 29.751 | 23.754 | 25.271 | 20.066 | 0 | 0 | 52.184 | 59.76 | 36.916 | 22.476 | 0 | 0 | 59.244 | 34.024 | [5 empty] | 0 | 4.51 | 5 | 0.75318 | 0.64073 | 0.49421 | 0.40268 | 0.23805 | 31.6055
2009-10-06 | 13:20 | 0 | 20.227 | 0 | 0 | 0 | 34.203 | 40.712 | 28.103 | 30.031 | 22.78 | 25.164 | 20.348 | 0 | 0 | 52.084 | 59.728 | 37.304 | 22.442 | 0 | 0 | 59.258 | 33.828 | [5 empty] | 0 | 4.172 | 6 | 0.67106 | 0.56267 | 0.49088 | 0.40268 | 0.15999 | 23.8412
2009-10-06 | 13:21 | 0 | 20.237 | 0 | 0 | 0 | 34.165 | 40.722 | 28.162 | 30.305 | 24.428 | 25.198 | 20.767 | 0 | 0 | 52.046 | 59.76 | 37.667 | 22.476 | 0 | 0 | 59.356 | 33.72 | [5 empty] | 0 | 3.86 | 7 | 0.54905 | 0.44669 | 0.48593 | 0.40268 | 0.04401 | 8.0156
2009-10-06 | 13:22 | 0 | 20.237 | 0 | 0 | 0 | 34.048 | 40.674 | 28.089 | 30.546 | 22.26 | 25.176 | 20.502 | 0 | 0 | 51.932 | 59.737 | 37.808 | 22.501 | 0 | 0 | 59.312 | 33.579 | [5 empty] | 0 | 3.502 | 8 | 0.62622 | 0.52005 | 0.48906 | 0.40268 | 0.11736 | 18.7414
2009-10-06 | 13:23 | 0 | 20.262 | 0 | 0 | 0 | 33.955 | 40.557 | 28.042 | 30.595 | 21.032 | 25.127 | 19.867 | 0 | 0 | 51.909 | 59.782 | 38.019 | 22.476 | 0 | 0 | 59.312 | 33.462 | [5 empty] | 0 | 3.36 | 9 | 0.81113 | 0.69581 | 0.49655 | 0.40268 | 0.29313 | 36.1385
2009-10-06 | 13:24 | 0 | 20.267 | 0 | 1 | 0 | 35.84 | 40.186 | 27.998 | 29.442 | 20.217 | 25.156 | 19.231 | 0 | 0 | 52.051 | 59.787 | 34.782 | 22.506 | 0 | 0 | 59.363 | 33.395 | [5 empty] | 0 | 6.398 | 10 | 0.99633 | 0.87186 | 0.50406 | 0.40268 | 0.46917 | 47.0902
2009-10-06 | 13:25 | 0 | 20.267 | 0 | 1 | 0 | 34.125 | 36.921 | 29.322 | 28.528 | 19.85 | 25.061 | 19.626 | 0 | 0 | 52.235 | 59.81 | 31.732 | 22.506 | 0 | 0 | 59.383 | 33.278 | [5 empty] | 0 | 5.597 | 11 | 0.88131 | 0.76252 | 0.4994 | 0.40268 | 0.35984 | 40.83
2009-10-06 | 13:26 | 0 | 20.237 | 0 | 1 | 0 | 32.497 | 37.079 | 29.92 | 28.138 | 19.447 | 25.102 | 19.794 | 0 | 0 | 52.298 | 59.782 | 31.051 | 22.483 | 0 | 0 | 59.406 | 33.137 | [5 empty] | 0 | 4.359 | 12 | 0.83239 | 0.71602 | 0.49742 | 0.40268 | 0.31334 | 37.6431
2009-10-06 | 13:27 | 0 | 20.289 | 0 | 1 | 0 | 31.443 | 37.648 | 29.756 | 28.263 | 19.799 | 25.083 | 19.97 | 0 | 0 | 52.375 | 59.766 | 32.551 | 22.506 | 0 | 0 | 59.408 | 33.067 | [5 empty] | 0 | 3.18 | 13 | 0.78114 | 0.6673 | 0.49534 | 0.40268 | 0.26462 | 33.8762
2009-10-06 | 13:28 | 0 | 20.321 | 0 | 0 | 0 | 31.401 | 37.61 | 29.692 | 28.27 | 20.296 | 25.09 | 19.855 | 0 | 0 | 52.336 | 59.776 | 33.639 | 22.537 | 0 | 0 | 59.461 | 33.027 | [5 empty] | 0 | 3.131 | 14 | 0.81462 | 0.69914 | 0.4967 | 0.40268 | 0.29645 | 36.3912
2009-10-06 | 13:29 | 0 | 20.328 | 0 | 0 | 0 | 31.507 | 37.569 | 29.58 | 28.253 | 20.931 | 25.122 | 20.234 | 0 | 0 | 52.298 | 59.805 | 34.469 | 22.569 | 0 | 0 | 59.424 | 32.917 | [5 empty] | 0 | 3.254 | 15 | 0.70426 | 0.59423 | 0.49222 | 0.40268 | 0.19154 | 27.198
2009-10-06 | 13:30 | 0 | 20.321 | 0 | 0 | 0 | 31.571 | 37.469 | 29.474 | 28.175 | 19.09 | 25.065 | 20.296 | 0 | 0 | 52.175 | 59.707 | 34.955 | 22.537 | 0 | 0 | 59.349 | 32.768 | [5 empty] | 0 | 3.396 | 16 | 0.6862 | 0.57707 | 0.49149 | 0.40268 | 0.17438 | 25.4126
2009-10-06 | 13:31 | 0 | 20.296 | 0 | 0 | 0 | 31.62 | 37.399 | 29.378 | 28.126 | 19.065 | 25.09 | 20.681 | 0 | 0 | 52.175 | 59.73 | 35.354 | 22.537 | 0 | 0 | 59.303 | 32.675 | [5 empty] | 0 | 3.494 | 17 | 0.57409 | 0.4705 | 0.48695 | 0.40268 | 0.067815 | 11.8125
2009-10-06 | 13:32 | 0 | 20.328 | 0 | 0 | 0 | 31.698 | 37.382 | 29.386 | 28.133 | 19.344 | 25.097 | 20.667 | 0 | 0 | 52.137 | 59.737 | 35.691 | 22.569 | 0 | 0 | 59.379 | 32.682 | [5 empty] | 0 | 3.565 | 18 | 0.57817 | 0.47437 | 0.48711 | 0.40268 | 0.07169 | 12.3994
2009-10-06 | 13:33 | 0 | 20.304 | 0 | 0 | 0 | 31.651 | 37.311 | 29.266 | 28.133 | 19.37 | 25.097 | 20.353 | 0 | 0 | 52.046 | 59.737 | 35.95 | 22.569 | 0 | 0 | 59.379 | 32.589 | [5 empty] | 0 | 3.518 | 19 | 0.66961 | 0.56129 | 0.49082 | 0.40268 | 0.15861 | 23.6863
2009-10-06 | 13:34 | 0 | 20.328 | 0 | 0 | 0 | 31.674 | 37.193 | 29.241 | 28.086 | 18.925 | 25.075 | 20.136 | 0 | 0 | 52 | 59.714 | 36.136 | 22.569 | 0 | 0 | 59.379 | 32.517 | [5 empty] | 0 | 3.588 | 20 | 0.7328 | 0.62136 | 0.49338 | 0.40268 | 0.21867 | 29.8406
2009-10-06 | 13:35 | 0 | 20.353 | 0 | 0 | 0 | 31.578 | 37.148 | 29.097 | 28.086 | 19.073 | 25.075 | 20.691 | 0 | 0 | 51.953 | 59.691 | 36.277 | 22.569 | 0 | 0 | 59.424 | 32.47 | [5 empty] | 0 | 3.492 | 21 | 0.57118 | 0.46773 | 0.48683 | 0.40268 | 0.065047 | 11.3881
2009-10-06 | 13:36 | 0 | 20.328 | 0 | 0 | 0 | 31.507 | 37.076 | 29.05 | 28.062 | 18.899 | 25.026 | 20.377 | 0 | 0 | 51.885 | 59.714 | 36.418 | 22.569 | 0 | 0 | 59.333 | 32.421 | [5 empty] | 0 | 3.445 | 22 | 0.66262 | 0.55465 | 0.49054 | 0.40268 | 0.15196 | 22.9336
2009-10-06 | 13:37 | 0 | 20.353 | 0 | 0 | 0 | 31.674 | 39.662 | 28.881 | 28.278 | 19.048 | 25.002 | 20.473 | 0 | 0 | 51.953 | 59.671 | 34.986 | 22.569 | 0 | 0 | 59.244 | 32.372 | [5 empty] | 0 | 3.396 | 23 | 0.63466 | 0.52807 | 0.4894 | 0.40268 | 0.12539 | 19.7568
2009-10-06 | 13:38 | 0 | 20.328 | 0 | 1 | 0 | 31.433 | 37.665 | 28.567 | 28.736 | 19.297 | 24.953 | 20.522 | 0 | 0 | 52.161 | 59.671 | 33.412 | 22.569 | 0 | 0 | 59.31 | 32.277 | [5 empty] | 0 | 2.697 | 24 | 0.62039 | 0.51451 | 0.48882 | 0.40268 | 0.11183 | 18.025
2009-10-06 | 13:39 | 0 | 20.304 | 0 | 1 | 0 | 30.519 | 36.49 | 28.231 | 29.072 | 18.751 | 24.953 | 20.209 | 0 | 0 | 52.275 | 59.671 | 32.206 | 22.569 | 0 | 0 | 59.29 | 32.206 | [5 empty] | 0 | 1.447 | 25 | 0.71154 | 0.60115 | 0.49252 | 0.40268 | 0.19846 | 27.8922
2009-10-06 | 13:40 | 0 | 20.36 | 0 | 0 | 0 | 30.286 | 35.981 | 28.14 | 29.128 | 18.736 | 24.938 | 19.674 | 0 | 0 | 52.352 | 59.655 | 32.689 | 22.577 | 0 | 0 | 59.319 | 32.164 | [5 empty] | 0 | 1.158 | 26 | 0.86733 | 0.74924 | 0.49883 | 0.40268 | 0.34655 | 39.9562
2009-10-06 | 13:41 | 0 | 20.36 | 0 | 0 | 0 | 30.286 | 35.816 | 28.02 | 29.057 | 18.884 | 24.962 | 19.897 | 0 | 0 | 52.282 | 59.655 | 33.371 | 22.577 | 0 | 0 | 59.274 | 32.115 | [5 empty] | 0 | 1.229 | 27 | 0.80239 | 0.68751 | 0.4962 | 0.40268 | 0.28483 | 35.497
2009-10-06 | 13:42 | 0 | 20.36 | 0 | 0 | 0 | 30.237 | 35.722 | 27.996 | 28.959 | 19.008 | 24.913 | 19.92 | 0 | 0 | 52.214 | 59.609 | 33.983 | 22.577 | 0 | 0 | 59.296 | 32.068 | [5 empty] | 0 | 1.278 | 28 | 0.7957 | 0.68114 | 0.49593 | 0.40268 | 0.27846 | 34.9957
2009-10-06 | 13:43 | 0 | 20.336 | 0 | 0 | 0 | 30.212 | 35.627 | 27.949 | 28.937 | 18.118 | 24.938 | 19.674 | 0 | 0 | 52.144 | 59.609 | 34.404 | 22.601 | 0 | 0 | 59.296 | 32.019 | [5 empty] | 0 | 1.275 | 29 | 0.86733 | 0.74924 | 0.49883 | 0.40268 | 0.34655 | 39.9562
2009-10-06 | 13:44 | 0 | 20.336 | 0 | 0 | 0 | 30.188 | 35.557 | 27.875 | 28.937 | 18.414 | 24.938 | 19.576 | 0 | 0 | 52.053 | 59.609 | 34.804 | 22.601 | 0 | 0 | 59.205 | 31.97 | [5 empty] | 0 | 1.251 | 30 | 0.89587 | 0.77636 | 0.49999 | 0.40268 | 0.37368 | 41.7113
2009-10-06 | 13:45 | 0 | 20.385 | 0 | 0 | 0 | 30.141 | 35.486 | 27.853 | 28.817 | 18.884 | 24.864 | 19.478 | 0 | 0 | 52.03 | 59.566 | 35.134 | 22.577 | 0 | 0 | 59.274 | 31.97 | [5 empty] | 0 | 1.324 | 31 | 0.92441 | 0.80349 | 0.50114 | 0.40268 | 0.40081 | 43.3581
2009-10-06 | 13:46 | 0 | 20.36 | 0 | 0 | 0 | 30.117 | 35.392 | 27.804 | 28.839 | 18.02 | 24.913 | 19.576 | 0 | 0 | 51.962 | 59.566 | 35.392 | 22.528 | 0 | 0 | 59.319 | 31.924 | [5 empty] | 0 | 1.278 | 32 | 0.89587 | 0.77636 | 0.49999 | 0.40268 | 0.37368 | 41.7113
2009-10-06 | 13:47 | 0 | 20.333 | 0 | 0 | 0 | 30.114 | 35.297 | 27.728 | 28.765 | 18.042 | 24.935 | 19.45 | 0 | 0 | 51.89 | 59.541 | 35.624 | 22.574 | 0 | 0 | 59.294 | 31.872 | [5 empty] | 0 | 1.349 | 33 | 0.93256 | 0.81124 | 0.50147 | 0.40268 | 0.40856 | 43.8101
2009-10-06 | 13:48 | 0 | 20.358 | 0 | 0 | 0 | 30.041 | 35.201 | 27.657 | 28.765 | 18.19 | 24.935 | 19.646 | 0 | 0 | 51.822 | 59.495 | 35.837 | 22.574 | 0 | 0 | 59.271 | 31.848 | [5 empty] | 0 | 1.276 | 34 | 0.87548 | 0.75699 | 0.49916 | 0.40268 | 0.3543 | 40.4693
2009-10-06 | 13:49 | 0 | 20.387 | 0 | 0 | 0 | 30.048 | 35.136 | 27.687 | 28.721 | 17.725 | 24.891 | 19.777 | 0 | 0 | 51.804 | 59.522 | 36.052 | 22.604 | 0 | 0 | 59.321 | 31.83 | [5 empty] | 0 | 1.327 | 35 | 0.83734 | 0.72073 | 0.49762 | 0.40268 | 0.31804 | 37.9825
2009-10-06 | 13:50 | 0 | 20.387 | 0 | 0 | 0 | 30.313 | 37.909 | 27.662 | 28.721 | 17.529 | 24.796 | 19.405 | 0 | 0 | 51.941 | 59.545 | 34.361 | 22.604 | 0 | 0 | 59.276 | 31.781 | [5 empty] | 0 | 1.592 | 36 | 0.94566 | 0.8237 | 0.50201 | 0.40268 | 0.42101 | 44.5202
2009-10-06 | 13:51 | 0 | 20.358 | 0 | 1 | 0 | 30.259 | 35.555 | 27.706 | 28.452 | 17.474 | 24.791 | 19.45 | 0 | 0 | 52.119 | 59.472 | 32.594 | 22.574 | 0 | 0 | 59.248 | 31.703 | [5 empty] | 0 | 1.807 | 37 | 0.93256 | 0.81124 | 0.50147 | 0.40268 | 0.40856 | 43.8101
2009-10-06 | 13:52 | 0 | 20.382 | 0 | 1 | 0 | 29.849 | 34.519 | 27.753 | 28.042 | 17.547 | 24.766 | 19.45 | 0 | 0 | 52.28 | 59.472 | 31.463 | 22.574 | 0 | 0 | 59.203 | 31.656 | [5 empty] | 0 | 1.807 | 38 | 0.93256 | 0.81124 | 0.50147 | 0.40268 | 0.40856 | 43.8101
2009-10-06 | 13:53 | 0 | 20.387 | 0 | 0 | 0 | 29.734 | 34.22 | 27.662 | 27.878 | 17.801 | 24.722 | 19.528 | 0 | 0 | 52.308 | 59.477 | 32.022 | 22.604 | 0 | 0 | 59.21 | 31.637 | [5 empty] | 0 | 1.856 | 39 | 0.90985 | 0.78965 | 0.50055 | 0.40268 | 0.38697 | 42.5308
2009-10-06 | 13:54 | 0 | 20.358 | 0 | 0 | 0 | 29.656 | 34.05 | 27.537 | 27.753 | 17.225 | 24.693 | 19.078 | 0 | 0 | 52.212 | 59.429 | 32.921 | 22.574 | 0 | 0 | 59.182 | 31.583 | [5 empty] | 0 | 1.903 | 40 | 1.0409 | 0.91421 | 0.50586 | 0.40268 | 0.51153 | 49.1432
2009-10-06 | 13:55 | 0 | 20.333 | 0 | 0 | 0 | 29.584 | 33.979 | 27.513 | 27.753 | 17.152 | 24.622 | 19.078 | 0 | 0 | 52.119 | 59.406 | 33.534 | 22.574 | 0 | 0 | 59.203 | 31.512 | [5 empty] | 0 | 1.831 | 41 | 1.0409 | 0.91421 | 0.50586 | 0.40268 | 0.51153 | 49.1432
2009-10-06 | 13:56 | 0 | 20.333 | 0 | 0 | 0 | 29.535 | 33.909 | 27.463 | 27.706 | 16.881 | 24.597 | 19.251 | 0 | 0 | 52.051 | 59.383 | 34.026 | 22.574 | 0 | 0 | 59.182 | 31.512 | [5 empty] | 0 | 1.829 | 42 | 0.99051 | 0.86632 | 0.50382 | 0.40268 | 0.46364 | 46.8081
2009-10-06 | 13:57 | 0 | 20.362 | 0 | 0 | 0 | 29.518 | 33.89 | 27.446 | 27.736 | 16.835 | 24.602 | 19.083 | 0 | 0 | 52.009 | 59.41 | 34.455 | 22.604 | 0 | 0 | 59.21 | 31.492 | [5 empty] | 0 | 1.782 | 43 | 1.0394 | 0.91283 | 0.50581 | 0.40268 | 0.51014 | 49.0789
2009-10-06 | 13:58 | 0 | 20.387 | 0 | 0 | 0 | 29.469 | 33.797 | 27.397 | 27.758 | 16.911 | 24.555 | 18.887 | 0 | 0 | 51.941 | 59.365 | 34.854 | 22.579 | 0 | 0 | 59.253 | 31.517 | [5 empty] | 0 | 1.711 | 44 | 1.0965 | 0.96708 | 0.50812 | 0.40268 | 0.56439 | 51.472
2009-10-06 | 13:59 | 0 | 20.358 | 0 | 0 | 0 | 29.391 | 33.675 | 27.297 | 27.728 | 16.979 | 24.551 | 18.314 | 0 | 0 | 51.843 | 59.337 | 35.084 | 22.55 | 0 | 0 | 59.226 | 31.463 | [5 empty] | 0 | 1.663 | 45 | 1.2634 | 1.1257 | 0.51488 | 0.40268 | 0.723 | 57.2282
2009-10-06 | 14:00 | 0 | 20.387 | 0 | 0 | 0 | 29.349 | 33.608 | 27.348 | 27.711 | 17.233 | 24.531 | 18.221 | 0 | 0 | 51.804 | 59.344 | 35.347 | 22.579 | 0 | 0 | 59.253 | 31.492 | [5 empty] | 0 | 1.638 | 46 | 1.2904 | 1.1514 | 0.51598 | 0.40268 | 0.74874 | 58.0221
2009-10-06 | 14:01 | 0 | 20.387 | 0 | 0 | 0 | 29.3 | 33.562 | 27.302 | 27.687 | 16.664 | 24.506 | 18.022 | 0 | 0 | 51.757 | 59.344 | 35.56 | 22.628 | 0 | 0 | 59.253 | 31.492 | [5 empty] | 0 | 1.613 | 47 | 1.3484 | 1.2065 | 0.51832 | 0.40268 | 0.80383 | 59.6136
2009-10-06 | 14:02 | 0 | 20.387 | 0 | 0 | 0 | 29.229 | 34.22 | 27.277 | 27.687 | 22.699 | 24.482 | 18.294 | 0 | 0 | 51.713 | 59.344 | 35.677 | 22.579 | 0 | 0 | 59.21 | 31.443 | [5 empty] | 0 | 1.542 | 48 | 1.2692 | 1.1312 | 0.51512 | 0.40268 | 0.72854 | 57.4018
2009-10-06 | 14:03 | 0 | 20.387 | 0 | 1 | 0 | 34.29 | 35.395 | 27.108 | 27.542 | 21.4 | 24.411 | 18.12 | 0 | 0 | 51.941 | 59.344 | 33.139 | 22.579 | 0 | 0 | 59.164 | 31.421 | [5 empty] | 0 | 6.748 | 49 | 1.3199 | 1.1794 | 0.51717 | 0.40268 | 0.7767 | 58.8473
2009-10-06 | 14:04 | 0 | 20.358 | 0 | 1 | 0 | 46.111 | 33.699 | 27.079 | 27.392 | 18.14 | 24.381 | 17.992 | 1 | 0 | 52.095 | 59.294 | 31.367 | 22.55 | 0 | 0 | 59.137 | 31.367 | [5 empty] | 0 | 18.719 | 50 | 1.3571 | 1.2148 | 0.51868 | 0.40268 | 0.81213 | 59.8417
2009-10-06 | 14:05 | 0 | 20.387 | 0 | 1 | 0 | 36.851 | 33.256 | 26.843 | 27.228 | 17.7 | 24.411 | 18.097 | 0 | 0 | 52.217 | 59.321 | 30.313 | 22.555 | 0 | 0 | 59.187 | 31.347 | [5 empty] | 0 | 9.623 | 51 | 1.3266 | 1.1858 | 0.51744 | 0.40268 | 0.78307 | 59.0301
2009-10-06 | 14:06 | 0 | 20.387 | 0 | 1 | 0 | 31.83 | 35.746 | 26.434 | 27.108 | 25.399 | 24.457 | 18.196 | 0 | 0 | 52.261 | 59.276 | 30.094 | 22.579 | 0 | 0 | 59.187 | 31.276 | [5 empty] | 0 | 4.722 | 52 | 1.2977 | 1.1583 | 0.51627 | 0.40268 | 0.75566 | 58.2298
2009-10-06 | 14:07 | 0 | 20.353 | 0 | 1 | 0 | 38.581 | 41.683 | 26.061 | 26.953 | 20.956 | 24.423 | 18.48 | 0 | 0 | 52.252 | 59.244 | 29.097 | 22.545 | 0 | 0 | 59.132 | 31.193 | [5 empty] | 0 | 11.628 | 53 | 1.215 | 1.0797 | 0.51292 | 0.40268 | 0.67705 | 55.7233
2009-10-06 | 14:08 | 0 | 20.385 | 0 | 1 | 0 | 43.781 | 40.21 | 25.853 | 26.745 | 18.143 | 24.528 | 18.341 | 0 | 0 | 52.282 | 59.228 | 28.792 | 22.577 | 0 | 0 | 59.093 | 31.2 | [5 empty] | 0 | 17.036 | 54 | 1.2555 | 1.1182 | 0.51456 | 0.40268 | 0.71553 | 56.9913
2009-10-06 | 14:09 | 0 | 20.385 | 0 | 1 | 0 | 34.546 | 36.942 | 25.683 | 26.407 | 17.698 | 24.528 | 18.736 | 0 | 0 | 52.305 | 59.205 | 28.334 | 22.577 | 0 | 0 | 59.073 | 31.129 | [5 empty] | 0 | 8.139 | 55 | 1.1405 | 1.0089 | 0.5099 | 0.40268 | 0.60619 | 53.1524
2009-10-06 | 14:10 | 0 | 20.377 | 0 | 1 | 0 | 30.445 | 40.437 | 25.676 | 26.014 | 17.962 | 24.497 | 18.925 | 0 | 0 | 52.298 | 59.175 | 28.013 | 22.569 | 0 | 0 | 59.02 | 31.073 | [5 empty] | 0 | 4.431 | 56 | 1.0854 | 0.95656 | 0.50767 | 0.40268 | 0.55388 | 51.0277
2009-10-06 | 14:11 | 0 | 20.328 | 0 | 1 | 0 | 28.687 | 42.293 | 25.7 | 25.772 | 18.11 | 24.497 | 19 | 0 | 0 | 52.275 | 59.155 | 27.748 | 22.545 | 0 | 0 | 59.043 | 30.999 | [5 empty] | 0 | 2.915 | 57 | 1.0636 | 0.9358 | 0.50678 | 0.40268 | 0.53312 | 50.1237
2009-10-06 | 14:12 | 0 | 20.385 | 0 | 1 | 0 | 27.829 | 38.306 | 25.828 | 25.637 | 18.389 | 24.528 | 19.254 | 0 | 0 | 52.305 | 59.139 | 27.635 | 22.577 | 0 | 0 | 59.05 | 30.985 | [5 empty] | 0 | 2.192 | 58 | 0.98964 | 0.86549 | 0.50379 | 0.40268 | 0.46281 | 46.7655
2009-10-06 | 14:13 | 0 | 20.353 | 0 | 1 | 0 | 27.194 | 35.01 | 25.941 | 25.531 | 17.715 | 24.497 | 19.666 | 0 | 0 | 52.252 | 59.086 | 27.483 | 22.545 | 0 | 0 | 59.064 | 30.928 | [5 empty] | 0 | 1.663 | 59 | 0.86966 | 0.75145 | 0.49893 | 0.40268 | 0.34877 | 40.1038
2009-10-06 | 14:14 | 0 | 20.353 | 0 | 1 | 0 | 26.735 | 33.199 | 26.085 | 25.58 | 17.492 | 24.521 | 19.42 | 0 | 0 | 52.298 | 59.064 | 27.387 | 22.545 | 0 | 0 | 59.043 | 30.833 | [5 empty] | 0 | 1.155 | 60 | 0.9413 | 0.81954 | 0.50183 | 0.40268 | 0.41686 | 44.2857
2009-10-06 | 14:15 | 0 | 20.377 | 0 | 1 | 0 | 26.47 | 32.132 | 26.206 | 25.7 | 22.184 | 24.521 | 20.013 | 0 | 0 | 52.252 | 59.043 | 27.387 | 22.569 | 0 | 0 | 59.064 | 30.783 | [5 empty] | 0 | 0.77 | 61 | 0.76861 | 0.6554 | 0.49483 | 0.40268 | 0.25272 | 32.8796
2009-10-06 | 14:16 | 1 | 20.409 | 0 | 1 | 0 | 32.783 | 31.465 | 26.358 | 25.853 | 24.07 | 24.553 | 20.316 | 0 | 0 | 52.259 | 59.027 | 27.419 | 22.577 | 0 | 0 | 59.139 | 30.742 | [5 empty] | 20.409 | 6.93 | 62 | 0.68038 | 0.57153 | 0.49126 | 0.40268 | 0.16885 | 24.8165
2009-10-06 | 14:17 | 0 | 20.441 | 1 | 1 | 0 | 43.977 | 30.896 | 26.488 | 26.054 | 19.757 | 24.585 | 20.465 | 0 | 0 | 52.266 | 59.057 | 27.547 | 22.633 | 0 | 0 | 59.191 | 30.727 | [5 empty] | 0 | 17.923 | 63 | 0.63699 | 0.53029 | 0.4895 | 0.40268 | 0.1276 | 20.0322
2009-10-06 | 14:18 | 0 | 20.409 | 0 | 1 | 0 | 33.605 | 31.561 | 26.551 | 26.215 | 18.316 | 24.553 | 19.897 | 0 | 0 | 52.214 | 59.027 | 27.49 | 22.601 | 0 | 0 | 59.139 | 30.646 | [5 empty] | 0 | 7.39 | 64 | 0.80239 | 0.68751 | 0.4962 | 0.40268 | 0.28483 | 35.497
2009-10-06 | 14:19 | 0 | 20.441 | 0 | 1 | 0 | 29.234 | 39.418 | 26.608 | 26.343 | 18.201 | 24.585 | 19.757 | 0 | 0 | 52.266 | 58.988 | 27.571 | 22.633 | 0 | 0 | 59.102 | 30.629 | [5 empty] | 0 | 2.891 | 65 | 0.84316 | 0.72626 | 0.49785 | 0.40268 | 0.32358 | 38.3767
2009-10-06 | 14:20 | 0 | 20.409 | 0 | 2 | 0 | 27.755 | 39.645 | 26.551 | 26.407 | 17.773 | 24.553 | 19.822 | 0 | 0 | 52.214 | 58.915 | 27.564 | 22.601 | 0 | 0 | 59.027 | 30.551 | [5 empty] | 0 | 1.348 | 66 | 0.82423 | 0.70827 | 0.49708 | 0.40268 | 0.30559 | 37.0751
2009-10-06 | 14:21 | 0 | 20.409 | 0 | 1 | 0 | 27.275 | 35.11 | 26.527 | 26.456 | 18.193 | 24.528 | 19.897 | 0 | 0 | 52.191 | 58.892 | 27.466 | 22.577 | 0 | 0 | 59.05 | 30.526 | [5 empty] | 0 | 0.819 | 67 | 0.80239 | 0.68751 | 0.4962 | 0.40268 | 0.28483 | 35.497
2009-10-06 | 14:22 | 0 | 20.385 | 0 | 1 | 0 | 27.081 | 32.689 | 26.456 | 26.502 | 18.364 | 24.6 | 19.749 | 0 | 0 | 52.214 | 58.87 | 27.444 | 22.601 | 0 | 0 | 59.004 | 30.477 | [5 empty] | 0 | 0.579 | 68 | 0.84549 | 0.72848 | 0.49795 | 0.40268 | 0.32579 | 38.5329
2009-10-06 | 14:23 | 0 | 20.385 | 0 | 1 | 0 | 27.056 | 31.634 | 26.456 | 26.431 | 18.711 | 24.575 | 20.192 | 0 | 0 | 52.191 | 58.824 | 27.37 | 22.577 | 0 | 0 | 59.004 | 30.43 | [5 empty] | 0 | 0.625 | 69 | 0.71649 | 0.60585 | 0.49272 | 0.40268 | 0.20317 | 28.3563
2009-10-06 | 14:24 | 0 | 20.409 | 0 | 1 | 0 | 26.936 | 31.2 | 26.456 | 26.407 | 19.427 | 24.575 | 20.458 | 0 | 0 | 52.168 | 58.803 | 27.346 | 22.601 | 0 | 0 | 59.004 | 30.381 | [5 empty] | 0 | 0.529 | 70 | 0.63903 | 0.53223 | 0.48958 | 0.40268 | 0.12954 | 20.2715
2009-10-06 | 14:25 | 0 | 20.416 | 0 | 2 | 0 | 26.873 | 30.967 | 26.488 | 26.39 | 20.028 | 24.56 | 20.224 | 0 | 0 | 52.175 | 58.787 | 27.331 | 22.633 | 0 | 0 | 59.034 | 30.389 | [5 empty] | 0 | 0.483 | 71 | 0.70717 | 0.597 | 0.49234 | 0.40268 | 0.19431 | 27.4774
2009-10-06 | 14:26 | 0 | 20.416 | 0 | 1 | 0 | 26.799 | 30.823 | 26.534 | 26.439 | 20.323 | 24.607 | 19.953 | 0 | 0 | 52.13 | 58.765 | 27.282 | 22.633 | 0 | 0 | 59.057 | 30.364 | [5 empty] | 0 | 0.36 | 72 | 0.78609 | 0.67201 | 0.49554 | 0.40268 | 0.26933 | 34.2615
2009-10-06 | 14:27 | 0 | 20.36 | 0 | 1 | 0 | 26.622 | 30.622 | 26.453 | 26.431 | 20.242 | 24.504 | 19.897 | 0 | 0 | 52.051 | 58.687 | 27.25 | 22.552 | 0 | 0 | 59 | 30.259 | [5 empty] | 0 | 0.191 | 73 | 0.80239 | 0.68751 | 0.4962 | 0.40268 | 0.28483 | 35.497
2009-10-06 | 14:28 | 0 | 20.367 | 0 | 1 | 0 | 26.63 | 30.558 | 26.485 | 26.463 | 19.978 | 24.56 | 20.224 | 0 | 0 | 52.058 | 58.648 | 27.282 | 22.609 | 0 | 0 | 58.986 | 30.269 | [5 empty] | 0 | 0.167 | 74 | 0.70717 | 0.597 | 0.49234 | 0.40268 | 0.19431 | 27.4774
2009-10-06 | 14:29 | 0 | 20.336 | 0 | 2 | 0 | 26.598 | 30.403 | 26.551 | 26.407 | 20.819 | 24.551 | 20.456 | 0 | 0 | 51.981 | 58.575 | 27.25 | 22.577 | 0 | 0 | 58.934 | 30.163 | [5 empty] | 0 | 0.191 | 75 | 0.63961 | 0.53278 | 0.4896 | 0.40268 | 0.13009 | 20.3396
2009-10-06 | 14:30 | 0 | 20.336 | 0 | 1 | 0 | 26.551 | 30.332 | 26.598 | 26.502 | 20.192 | 24.528 | 20.865 | 0 | 0 | 52.004 | 58.552 | 27.297 | 22.577 | 0 | 0 | 58.956 | 30.139 | [5 empty] | 0 | 0.049 | 76 | 0.52051 | 0.41957 | 0.48478 | 0.40268 | 0.016883 | 3.2436
2009-10-06 | 14:31 | 0 | 20.367 | 0 | 1 | 0 | 26.608 | 30.291 | 26.63 | 26.583 | 20.249 | 24.631 | 20.971 | 0 | 0 | 52.011 | 58.536 | 27.353 | 22.609 | 0 | 0 | 58.986 | 30.124 | [5 empty] | 0 | 0.025 | 77 | 0.48964 | 0.39023 | 0.48353 | 0.40268 | -0.012457 | -2.5442
2009-10-06 | 14:32 | 0 | 20.392 | 0 | 2 | 0 | 26.608 | 30.269 | 26.679 | 26.559 | 20.586 | 24.582 | 20.995 | 0 | 0 | 52.011 | 58.493 | 27.378 | 22.633 | 0 | 0 | 59.009 | 30.075 | [5 empty] | 0 | 0.049 | 78 | 0.48266 | 0.38358 | 0.48324 | 0.40268 | -0.019101 | -3.9574
2009-10-06 | 14:33 | 0 | 20.367 | 0 | 1 | 0 | 26.63 | 30.244 | 26.679 | 26.654 | 19.855 | 24.631 | 20.971 | 0 | 0 | 51.965 | 58.447 | 27.378 | 22.633 | 0 | 0 | 58.94 | 30.05 | [5 empty] | 0 | -0.024 | 79 | 0.48964 | 0.39023 | 0.48353 | 0.40268 | -0.012457 | -2.5442
2009-10-06 | 14:34 | 0 | 20.345 | 0 | 1 | 0 | 26.63 | 30.244 | 26.728 | 26.728 | 21.14 | 24.607 | 20.85 | 0 | 0 | 51.965 | 58.402 | 27.402 | 22.633 | 0 | 0 | 58.94 | 30.004 | [5 empty] | 0 | -0.098 | 80 | 0.52488 | 0.42372 | 0.48495 | 0.40268 | 0.021035 | 4.0077
2009-10-06 | 14:35 | 0 | 20.323 | 0 | 2 | 0 | 26.654 | 30.195 | 26.774 | 26.703 | 20.752 | 24.582 | 20.946 | 0 | 0 | 51.965 | 58.381 | 27.427 | 22.633 | 0 | 0 | 58.963 | 29.979 | [5 empty] | 0 | -0.049 | 81 | 0.49692 | 0.39715 | 0.48382 | 0.40268 | -0.0055374 | -1.1143
2009-10-06 | 14:36 | 0 | 20.345 | 0 | 1 | 0 | 26.679 | 30.244 | 26.799 | 26.75 | 19.287 | 24.582 | 20.995 | 0 | 0 | 51.944 | 58.313 | 27.449 | 22.633 | 0 | 0 | 58.918 | 29.93 | [5 empty] | 0 | -0.071 | 82 | 0.48266 | 0.38358 | 0.48324 | 0.40268 | -0.019101 | -3.9574
2009-10-06 | 14:37 | 0 | 20.345 | 0 | 1 | 0 | 26.728 | 30.269 | 26.75 | 26.799 | 20.202 | 24.56 | 21.405 | 0 | 0 | 51.944 | 58.267 | 27.449 | 22.633 | 0 | 0 | 58.874 | 29.906 | [5 empty] | 0 | -0.071 | 83 | 0.36326 | 0.2701 | 0.47841 | 0.40268 | -0.13259 | -36.4992
2009-10-06 | 14:38 | 0 | 20.323 | 0 | 2 | 0 | 26.703 | 30.269 | 26.75 | 26.824 | 21.186 | 24.607 | 21.235 | 0 | 0 | 51.92 | 58.224 | 27.427 | 22.658 | 0 | 0 | 58.895 | 29.859 | [5 empty] | 0 | -0.121 | 84 | 0.41277 | 0.31715 | 0.48041 | 0.40268 | -0.085533 | -20.7217
2009-10-06 | 14:39 | 0 | 20.345 | 0 | 1 | 0 | 26.75 | 30.269 | 26.774 | 26.799 | 19.83 | 24.607 | 20.897 | 0 | 0 | 51.897 | 58.178 | 27.378 | 22.633 | 0 | 0 | 58.806 | 29.859 | [5 empty] | 0 | -0.049 | 85 | 0.51119 | 0.41071 | 0.4844 | 0.40268 | 0.0080258 | 1.57
2009-10-06 | 14:40 | 0 | 20.345 | 0 | 1 | 0 | 26.75 | 30.291 | 26.774 | 26.824 | 20.681 | 24.582 | 21.02 | 0 | 0 | 51.92 | 58.133 | 27.378 | 22.633 | 0 | 0 | 58.762 | 29.835 | [5 empty] | 0 | -0.074 | 86 | 0.47538 | 0.37666 | 0.48295 | 0.40268 | -0.026021 | -5.4737
2009-10-06 | 14:41 | 0 | 20.313 | 0 | 2 | 0 | 26.743 | 30.283 | 26.743 | 26.743 | 20.385 | 24.528 | 21.108 | 0 | 0 | 51.867 | 58.06 | 27.395 | 22.601 | 0 | 0 | 58.733 | 29.729 | [5 empty] | 0 | 0 | 87 | 0.44975 | 0.35231 | 0.48191 | 0.40268 | -0.050379 | -11.2015
2009-10-06 | 14:42 | 0 | 20.345 | 0 | 1 | 0 | 26.774 | 30.269 | 26.75 | 26.799 | 20.826 | 24.536 | 20.752 | 0 | 0 | 51.897 | 58.044 | 27.402 | 22.658 | 0 | 0 | 58.762 | 29.739 | [5 empty] | 0 | -0.025 | 88 | 0.55342 | 0.45085 | 0.48611 | 0.40268 | 0.048162 | 8.7026
2009-10-06 | 14:43 | 0 | 20.323 | 0 | 1 | 0 | 26.75 | 30.291 | 26.75 | 26.774 | 20.801 | 24.582 | 20.416 | 0 | 0 | 51.874 | 58 | 27.378 | 22.633 | 0 | 0 | 58.783 | 29.714 | [5 empty] | 0 | -0.024 | 89 | 0.65126 | 0.54385 | 0.49008 | 0.40268 | 0.14117 | 21.6759
2009-10-06 | 14:44 | 0 | 20.299 | 0 | 2 | 0 | 26.75 | 30.315 | 26.728 | 26.799 | 21.307 | 24.56 | 20.657 | 0 | 0 | 51.806 | 58 | 27.329 | 22.658 | 0 | 0 | 58.829 | 29.665 | [5 empty] | 0 | -0.049 | 90 | 0.58108 | 0.47714 | 0.48723 | 0.40268 | 0.074458 | 12.8137
2009-10-06 | 14:45 | 0 | 20.323 | 0 | 1 | 0 | 26.703 | 30.291 | 26.679 | 26.824 | 20.946 | 24.56 | 20.752 | 0 | 0 | 51.85 | 57.955 | 27.353 | 22.633 | 0 | 0 | 58.762 | 29.641 | [5 empty] | 0 | -0.121 | 91 | 0.55342 | 0.45085 | 0.48611 | 0.40268 | 0.048162 | 8.7026
2009-10-06 | 14:46 | 0 | 20.355 | 0 | 1 | 0 | 26.735 | 30.372 | 26.711 | 26.806 | 21.363 | 24.543 | 20.355 | 0 | 0 | 51.881 | 57.916 | 27.336 | 22.665 | 0 | 0 | 58.746 | 29.626 | [5 empty] | 0 | -0.071 | 92 | 0.66902 | 0.56074 | 0.4908 | 0.40268 | 0.15805 | 23.6242
2009-10-06 | 14:47 | 0 | 20.323 | 0 | 2 | 0 | 26.728 | 30.244 | 26.654 | 26.799 | 21.26 | 24.536 | 20.177 | 0 | 0 | 51.827 | 57.843 | 27.304 | 22.658 | 0 | 0 | 58.74 | 29.594 | [5 empty] | 0 | -0.071 | 93 | 0.72086 | 0.61001 | 0.4929 | 0.40268 | 0.20732 | 28.7604
2009-10-06 | 14:48 | 0 | 20.299 | 0 | 1 | 0 | 26.728 | 30.244 | 26.728 | 26.774 | 21.429 | 24.511 | 20.392 | 0 | 0 | 51.806 | 57.797 | 27.304 | 22.633 | 0 | 0 | 58.806 | 29.545 | [5 empty] | 0 | -0.046 | 94 | 0.65825 | 0.55049 | 0.49036 | 0.40268 | 0.14781 | 22.455
2009-10-06 | 14:49 | 0 | 20.377 | 0 | 1 | 0 | 26.711 | 30.276 | 26.76 | 26.831 | 20.882 | 24.519 | 20.306 | 0 | 0 | 51.836 | 57.781 | 27.36 | 22.689 | 0 | 0 | 58.813 | 29.602 | [5 empty] | 0 | -0.12 | 95 | 0.68329 | 0.5743 | 0.49137 | 0.40268 | 0.17161 | 25.1158
2009-10-06 | 14:50 | 0 | 20.323 | 0 | 2 | 0 | 26.703 | 30.22 | 26.679 | 26.774 | 20.706 | 24.511 | 20.875 | 0 | 0 | 51.806 | 57.708 | 27.258 | 22.68 | 0 | 0 | 58.783 | 29.496 | [5 empty] | 0 | -0.071 | 96 | 0.5176 | 0.4168 | 0.48466 | 0.40268 | 0.014115 | 2.7271
2009-10-06 | 14:51 | 0 | 20.323 | 0 | 1 | 0 | 26.679 | 30.195 | 26.703 | 26.728 | 21.38 | 24.487 | 20.657 | 0 | 0 | 51.806 | 57.662 | 27.282 | 22.658 | 0 | 0 | 58.806 | 29.45 | [5 empty] | 0 | -0.049 | 97 | 0.58108 | 0.47714 | 0.48723 | 0.40268 | 0.074458 | 12.8137
2009-10-06 | 14:52 | 0 | 20.299 | 0 | 1 | 0 | 26.654 | 30.22 | 26.679 | 26.728 | 22.513 | 24.487 | 20.367 | 0 | 0 | 51.783 | 57.619 | 27.258 | 22.658 | 0 | 0 | 58.806 | 29.425 | [5 empty] | 0 | -0.074 | 98 | 0.66553 | 0.55741 | 0.49065 | 0.40268 | 0.15473 | 23.2491
2009-10-06 | 14:53 | 0 | 20.249 | 0 | 2 | 0 | 26.63 | 30.195 | 26.679 | 26.774 | 21.645 | 24.511 | 20.299 | 0 | 0 | 51.736 | 57.596 | 27.233 | 22.68 | 0 | 0 | 58.806 | 29.401 | [5 empty] | 0 | -0.144 | 99 | 0.68533 | 0.57624 | 0.49146 | 0.40268 | 0.17355 | 25.3238
2009-10-06 | 14:54 | 0 | 20.299 | 0 | 1 | 0 | 26.63 | 30.195 | 26.63 | 26.774 | 21.115 | 24.536 | 20.151 | 0 | 0 | 51.713 | 57.573 | 27.184 | 22.68 | 0 | 0 | 58.783 | 29.401 | [5 empty] | 0 | -0.144 | 100 | 0.72843 | 0.6172 | 0.4932 | 0.40268 | 0.21452 | 29.4495
2009-10-06 | 14:55 | 0 | 20.299 | 0 | 2 | 0 | 26.63 | 30.148 | 26.703 | 26.728 | 20.416 | 24.487 | 20.488 | 0 | 0 | 51.736 | 57.484 | 27.208 | 22.658 | 0 | 0 | 58.783 | 29.329 | [5 empty] | 0 | -0.098 | 101 | 0.63029 | 0.52392 | 0.48923 | 0.40268 | 0.12124 | 19.235
2009-10-06 | 14:56 | 0 | 20.299 | 0 | 1 | 0 | 26.608 | 30.148 | 26.63 | 26.75 | 20.706 | 24.487 | 20.561 | 0 | 0 | 51.736 | 57.439 | 27.184 | 22.658 | 0 | 0 | 58.74 | 29.28 | [5 empty] | 0 | -0.142 | 102 | 0.60904 | 0.50372 | 0.48836 | 0.40268 | 0.10103 | 16.5886
2009-10-06 | 14:57 | 0 | 20.299 | 0 | 1 | 0 | 26.608 | 30.124 | 26.63 | 26.703 | 21.042 | 24.487 | 20.488 | 0 | 0 | 51.736 | 57.393 | 27.159 | 22.658 | 0 | 0 | 58.74 | 29.256 | [5 empty] | 0 | -0.095 | 103 | 0.63029 | 0.52392 | 0.48923 | 0.40268 | 0.12124 | 19.235
2009-10-06 | 14:58 | 0 | 20.299 | 0 | 2 | 0 | 26.608 | 30.148 | 26.63 | 26.774 | 20.801 | 24.462 | 20.299 | 0 | 0 | 51.692 | 57.35 | 27.159 | 22.68 | 0 | 0 | 58.717 | 29.207 | [5 empty] | 0 | -0.166 | 104 | 0.68533 | 0.57624 | 0.49146 | 0.40268 | 0.17355 | 25.3238
2009-10-06 | 14:59 | 0 | 20.274 | 0 | 1 | 0 | 26.583 | 30.099 | 26.608 | 26.703 | 19.757 | 24.487 | 20.61 | 0 | 0 | 51.668 | 57.281 | 27.113 | 22.704 | 0 | 0 | 58.694 | 29.185 | [5 empty] | 0 | -0.12 | 105 | 0.59477 | 0.49015 | 0.48779 | 0.40268 | 0.087467 | 14.7061
2009-10-06 | 15:00 | 0 | 20.274 | 0 | 2 | 0 | 26.583 | 30.124 | 26.608 | 26.703 | 20.586 | 24.487 | 20.053 | 0 | 0 | 51.736 | 57.238 | 27.113 | 22.68 | 0 | 0 | 58.783 | 29.16 | [5 empty] | 0 | -0.12 | 106 | 0.75697 | 0.64433 | 0.49436 | 0.40268 | 0.24165 | 31.9228
2009-10-06 | 15:01 | 0 | 20.274 | 0 | 1 | 0 | 26.559 | 30.148 | 26.583 | 26.654 | 19.978 | 24.462 | 20.512 | 0 | 0 | 51.668 | 57.215 | 27.088 | 22.704 | 0 | 0 | 58.717 | 29.136 | [5 empty] | 0 | -0.095 | 107 | 0.62331 | 0.51728 | 0.48894 | 0.40268 | 0.11459 | 18.3849
2009-10-06 | 15:02 | 0 | 20.299 | 0 | 2 | 0 | 26.51 | 30.05 | 26.559 | 26.679 | 20.151 | 24.462 | 20.657 | 0 | 0 | 51.692 | 57.147 | 27.064 | 22.68 | 0 | 0 | 58.671 | 29.087 | [5 empty] | 0 | -0.169 | 108 | 0.58108 | 0.47714 | 0.48723 | 0.40268 | 0.074458 | 12.8137
2009-10-06 | 15:03 | 0 | 20.299 | 0 | 1 | 0 | 26.559 | 30.075 | 26.583 | 26.63 | 19.855 | 24.462 | 20.73 | 0 | 0 | 51.692 | 57.103 | 27.039 | 22.68 | 0 | 0 | 58.628 | 29.087 | [5 empty] | 0 | -0.071 | 109 | 0.55982 | 0.45694 | 0.48637 | 0.40268 | 0.054251 | 9.6908
2009-10-06 | 15:04 | 0 | 20.323 | 0 | 1 | 0 | 26.534 | 30.05 | 26.559 | 26.608 | 20.151 | 24.416 | 20.777 | 0 | 0 | 51.736 | 57.035 | 27.064 | 22.658 | 0 | 0 | 58.605 | 29.016 | [5 empty] | 0 | -0.074 | 110 | 0.54614 | 0.44393 | 0.48582 | 0.40268 | 0.041242 | 7.5515
2009-10-06 | 15:05 | 0 | 20.299 | 0 | 2 | 0 | 26.534 | 30.05 | 26.51 | 26.63 | 19.41 | 24.462 | 20.826 | 0 | 0 | 51.713 | 57.012 | 27.017 | 22.704 | 0 | 0 | 58.559 | 29.016 | [5 empty] | 0 | -0.096 | 111 | 0.53187 | 0.43036 | 0.48524 | 0.40268 | 0.027679 | 5.204
2009-10-06 | 15:06 | 0 | 20.299 | 0 | 1 | 0 | 26.51 | 30.004 | 26.583 | 26.583 | 18.794 | 24.462 | 20.61 | 0 | 0 | 51.692 | 56.946 | 26.993 | 22.68 | 0 | 0 | 58.536 | 28.967 | [5 empty] | 0 | -0.073 | 112 | 0.59477 | 0.49015 | 0.48779 | 0.40268 | 0.087467 | 14.7061
2009-10-06 | 15:07 | 0 | 20.294 | 0 | 2 | 0 | 26.505 | 29.999 | 26.554 | 26.625 | 20.146 | 24.482 | 20.412 | 0 | 0 | 51.664 | 56.873 | 27.01 | 22.675 | 0 | 0 | 58.578 | 28.937 | [5 empty] | 0 | -0.12 | 113 | 0.65243 | 0.54496 | 0.49012 | 0.40268 | 0.14227 | 21.8069
2009-10-06 | 15:08 | 0 | 20.328 | 0 | 1 | 0 | 26.515 | 30.033 | 26.564 | 26.684 | 20.008 | 24.565 | 20.591 | 0 | 0 | 51.673 | 56.861 | 27.044 | 22.709 | 0 | 0 | 58.587 | 28.925 | [5 empty] | 0 | -0.169 | 114 | 0.6003 | 0.49541 | 0.48801 | 0.40268 | 0.092727 | 15.4467
2009-10-06 | 15:09 | 0 | 20.328 | 0 | 2 | 0 | 26.492 | 30.009 | 26.613 | 26.613 | 19.91 | 24.516 | 20.47 | 0 | 0 | 51.696 | 56.793 | 27.022 | 22.734 | 0 | 0 | 58.587 | 28.9 | [5 empty] | 0 | -0.121 | 115 | 0.63554 | 0.5289 | 0.48944 | 0.40268 | 0.12622 | 19.8603
2009-10-06 | 15:10 | 0 | 20.269 | 0 | 1 | 0 | 26.458 | 29.925 | 26.529 | 26.529 | 20.966 | 24.553 | 20.362 | 0 | 0 | 51.617 | 56.761 | 26.963 | 22.699 | 0 | 0 | 58.578 | 28.817 | [5 empty] | 0 | -0.071 | 116 | 0.66699 | 0.5588 | 0.49071 | 0.40268 | 0.15611 | 23.4059
2009-10-06 | 15:11 | 0 | 20.269 | 0 | 2 | 0 | 26.458 | 29.95 | 26.505 | 26.6 | 19.9 | 24.577 | 20.581 | 0 | 0 | 51.617 | 56.695 | 26.988 | 22.699 | 0 | 0 | 58.578 | 28.792 | [5 empty] | 0 | -0.142 | 117 | 0.60321 | 0.49818 | 0.48813 | 0.40268 | 0.095495 | 15.831
2009-10-06 | 15:12 | 0 | 20.353 | 0 | 1 | 0 | 26.539 | 30.009 | 26.613 | 26.635 | 20.541 | 24.636 | 20.637 | 0 | 0 | 51.673 | 56.681 | 27.069 | 22.758 | 0 | 0 | 58.632 | 28.851 | [5 empty] | 0 | -0.096 | 118 | 0.58691 | 0.48268 | 0.48747 | 0.40268 | 0.079994 | 13.6298
2009-10-06 | 15:13 | 0 | 20.353 | 0 | 2 | 0 | 26.515 | 29.96 | 26.613 | 26.635 | 20.397 | 24.587 | 20.637 | 0 | 0 | 51.603 | 56.615 | 27.044 | 22.734 | 0 | 0 | 58.587 | 28.805 | [5 empty] | 0 | -0.12 | 119 | 0.58691 | 0.48268 | 0.48747 | 0.40268 | 0.079994 | 13.6298
2009-10-06 | 15:14 | 0 | 20.328 | 0 | 1 | 0 | 26.492 | 29.984 | 26.564 | 26.659 | 20.566 | 24.661 | 20.47 | 0 | 0 | 51.559 | 56.547 | 26.998 | 22.734 | 0 | 0 | 58.609 | 28.756 | [5 empty] | 0 | -0.167 | 120 | 0.63554 | 0.5289 | 0.48944 | 0.40268 | 0.12622 | 19.8603
2009-10-06 | 15:15 | 0 | 20.279 | 0 | 2 | 0 | 26.515 | 29.935 | 26.564 | 26.684 | 20.711 | 24.661 | 20.517 | 0 | 0 | 51.58 | 56.48 | 27.022 | 22.709 | 0 | 0 | 58.587 | 28.756 | [5 empty] | 0 | -0.169 | 121 | 0.62185 | 0.51589 | 0.48888 | 0.40268 | 0.11321 | 18.2053
2009-10-06 | 15:16 | 0 | 20.304 | 0 | 1 | 0 | 26.468 | 29.935 | 26.588 | 26.635 | 20.397 | 24.661 | 20.711 | 0 | 0 | 51.559 | 56.458 | 26.973 | 22.758 | 0 | 0 | 58.541 | 28.707 | [5 empty] | 0 | -0.167 | 122 | 0.56536 | 0.4622 | 0.48659 | 0.40268 | 0.059511 | 10.5262
2009-10-06 | 15:17 | 0 | 20.304 | 0 | 2 | 0 | 26.515 | 29.935 | 26.564 | 26.659 | 20.615 | 24.685 | 20.47 | 0 | 0 | 51.58 | 56.369 | 26.973 | 22.758 | 0 | 0 | 58.587 | 28.682 | [5 empty] | 0 | -0.144 | 123 | 0.63554 | 0.5289 | 0.48944 | 0.40268 | 0.12622 | 19.8603
2009-10-06 | 15:18 | 0 | 20.328 | 0 | 1 | 0 | 26.492 | 29.889 | 26.515 | 26.684 | 20.975 | 24.661 | 20.182 | 0 | 0 | 51.559 | 56.323 | 26.973 | 22.758 | 0 | 0 | 58.609 | 28.66 | [5 empty] | 0 | -0.192 | 124 | 0.7194 | 0.60862 | 0.49284 | 0.40268 | 0.20594 | 28.6263
2009-10-06 | 15:19 | 0 | 20.328 | 0 | 2 | 0 | 26.48 | 29.876 | 26.578 | 26.578 | 20.483 | 24.627 | 20.294 | 0 | 0 | 51.479 | 56.223 | 27.01 | 22.699 | 0 | 0 | 58.555 | 28.601 | [5 empty] | 0 | -0.098 | 125 | 0.68679 | 0.57762 | 0.49152 | 0.40268 | 0.17494 | 25.4717
2009-10-06 | 15:20 | 0 | 20.244 | 0 | 1 | 0 | 26.434 | 29.901 | 26.505 | 26.649 | 20.461 | 24.627 | 20.412 | 0 | 0 | 51.503 | 56.156 | 26.988 | 22.699 | 0 | 0 | 58.509 | 28.577 | [5 empty] | 0 | -0.215 | 126 | 0.65243 | 0.54496 | 0.49012 | 0.40268 | 0.14227 | 21.8069
2009-10-06 | 15:21 | 0 | 20.333 | 0 | 2 | 0 | 26.544 | 29.94 | 26.593 | 26.689 | 20.811 | 24.69 | 20.451 | 0 | 0 | 51.563 | 56.147 | 27.052 | 22.763 | 0 | 0 | 58.591 | 28.591 | [5 empty] | 0 | -0.145 | 127 | 0.64107 | 0.53416 | 0.48966 | 0.40268 | 0.13148 | 20.5093
2009-10-06 | 15:22 | 0 | 20.304 | 0 | 1 | 0 | 26.515 | 29.935 | 26.588 | 26.659 | 20.47 | 24.661 | 20.131 | 0 | 0 | 51.512 | 56.051 | 26.998 | 22.734 | 0 | 0 | 58.587 | 28.562 | [5 empty] | 0 | -0.144 | 128 | 0.73425 | 0.62274 | 0.49344 | 0.40268 | 0.22005 | 29.9699
2009-10-06 | 15:23 | 0 | 20.279 | 0 | 2 | 0 | 26.515 | 29.911 | 26.613 | 26.659 | 20.855 | 24.636 | 20.372 | 0 | 0 | 51.512 | 56.005 | 26.973 | 22.734 | 0 | 0 | 58.587 | 28.515 | [5 empty] | 0 | -0.144 | 129 | 0.66407 | 0.55603 | 0.49059 | 0.40268 | 0.15335 | 23.0917
2009-10-06 | 15:24 | 0 | 20.304 | 0 | 1 | 0 | 26.515 | 29.96 | 26.613 | 26.635 | 20.372 | 24.636 | 20.662 | 0 | 0 | 51.465 | 55.984 | 26.949 | 22.734 | 0 | 0 | 58.541 | 28.466 | [5 empty] | 0 | -0.12 | 130 | 0.57963 | 0.47576 | 0.48717 | 0.40268 | 0.073074 | 12.6071
2009-10-06 | 15:25 | 0 | 20.304 | 0 | 2 | 0 | 26.515 | 29.935 | 26.635 | 26.659 | 20.254 | 24.636 | 20.904 | 0 | 0 | 51.489 | 55.89 | 26.973 | 22.734 | 0 | 0 | 58.475 | 28.466 | [5 empty] | 0 | -0.144 | 131 | 0.50916 | 0.40877 | 0.48432 | 0.40268 | 0.0060882 | 1.1958
2009-10-06 | 15:26 | 0 | 20.304 | 0 | 1 | 0 | 26.539 | 29.935 | 26.515 | 26.635 | 20.735 | 24.612 | 20.615 | 0 | 0 | 51.465 | 55.823 | 26.973 | 22.734 | 0 | 0 | 58.498 | 28.417 | [5 empty] | 0 | -0.096 | 132 | 0.59331 | 0.48877 | 0.48773 | 0.40268 | 0.086083 | 14.509
2009-10-06 | 15:27 | 0 | 20.294 | 0 | 2 | 0 | 26.483 | 29.935 | 26.561 | 26.706 | 20.35 | 24.658 | 20.515 | 0 | 0 | 51.421 | 55.799 | 26.946 | 22.756 | 0 | 0 | 58.477 | 28.393 | [5 empty] | 0 | -0.223 | 133 | 0.62243 | 0.51645 | 0.48891 | 0.40268 | 0.11376 | 18.2772
2009-10-06 | 15:28 | 0 | 20.326 | 0 | 1 | 0 | 26.537 | 29.886 | 26.61 | 26.659 | 19.535 | 24.634 | 20.394 | 0 | 0 | 51.467 | 55.708 | 26.946 | 22.731 | 0 | 0 | 58.432 | 28.393 | [5 empty] | 0 | -0.122 | 134 | 0.65767 | 0.54994 | 0.49034 | 0.40268 | 0.14726 | 22.3907
2009-10-06 | 15:29 | 0 | 20.294 | 0 | 2 | 0 | 26.505 | 29.879 | 26.603 | 26.627 | 19.9 | 24.602 | 20.75 | 0 | 0 | 51.46 | 55.61 | 26.914 | 22.699 | 0 | 0 | 58.379 | 28.336 | [5 empty] | 0 | -0.122 | 135 | 0.554 | 0.4514 | 0.48613 | 0.40268 | 0.048715 | 8.7934
2009-10-06 | 15:30 | 0 | 20.294 | 0 | 2 | 0 | 26.505 | 29.879 | 26.578 | 26.603 | 20.269 | 24.602 | 20.701 | 0 | 0 | 51.46 | 55.54 | 26.892 | 22.724 | 0 | 0 | 58.379 | 28.312 | [5 empty] | 0 | -0.098 | 136 | 0.56827 | 0.46496 | 0.48671 | 0.40268 | 0.062279 | 10.9594
2009-10-06 | 15:31 | 0 | 20.301 | 0 | 1 | 0 | 26.537 | 29.911 | 26.61 | 26.659 | 20.031 | 24.612 | 20.613 | 0 | 0 | 51.512 | 55.526 | 26.971 | 22.756 | 0 | 0 | 58.386 | 28.319 | [5 empty] | 0 | -0.122 | 137 | 0.59389 | 0.48932 | 0.48775 | 0.40268 | 0.086637 | 14.588
2009-10-06 | 15:32 | 0 | 20.301 | 0 | 2 | 0 | 26.515 | 29.911 | 26.61 | 26.681 | 20.515 | 24.612 | 20.588 | 0 | 0 | 51.467 | 55.456 | 26.946 | 22.731 | 0 | 0 | 58.409 | 28.273 | [5 empty] | 0 | -0.166 | 138 | 0.60117 | 0.49624 | 0.48805 | 0.40268 | 0.093557 | 15.5624
2009-10-06 | 15:33 | 0 | 20.301 | 1 | 1 | 0 | 26.515 | 29.911 | 26.586 | 26.659 | 20.394 | 24.634 | 20.468 | 0 | 0 | 51.421 | 55.41 | 26.946 | 22.78 | 0 | 0 | 58.432 | 28.248 | [5 empty] | 0 | -0.144 | 139 | 0.63612 | 0.52946 | 0.48946 | 0.40268 | 0.12677 | 19.9292
2009-10-06 | 15:34 | 0 | 20.326 | 0 | 2 | 0 | 26.515 | 29.886 | 26.49 | 26.681 | 19.043 | 24.587 | 20.154 | 0 | 0 | 51.397 | 55.274 | 26.85 | 22.756 | 0 | 0 | 58.432 | 28.224 | [5 empty] | 0 | -0.166 | 140 | 0.72756 | 0.61637 | 0.49317 | 0.40268 | 0.21369 | 29.3707
2009-10-06 | 15:35 | 0 | 20.277 | 0 | 1 | 0 | 26.515 | 29.886 | 26.561 | 26.706 | 20.081 | 24.587 | 20.204 | 0 | 0 | 51.353 | 55.274 | 26.924 | 22.756 | 0 | 0 | 58.477 | 28.199 | [5 empty] | 0 | -0.191 | 141 | 0.713 | 0.60253 | 0.49258 | 0.40268 | 0.19985 | 28.0294
2009-10-06 | 15:36 | 0 | 20.301 | 0 | 6 | 0 | 27.768 | 29.163 | 26.635 | 28.128 | 25.671 | 24.587 | 20.252 | 0 | 0 | 44.932 | 55.181 | 33.735 | 22.756 | 0 | 0 | 58.477 | 28.177 | [5 empty] | 0 | -0.36 | 142 | 0.69902 | 0.58925 | 0.49201 | 0.40268 | 0.18656 | 26.6891
2009-10-06 | 15:37 | 0 | 20.294 | 0 | 14 | 0 | 49.143 | 28.216 | 30.433 | 41.762 | 44.512 | 24.58 | 20.071 | 0 | 0 | 44.557 | 54.371 | 41.975 | 22.699 | 0 | 0 | 58.379 | 27.902 | [5 empty] | 0 | 7.381 | 143 | 0.75172 | 0.63935 | 0.49415 | 0.40268 | 0.23666 | 31.4826
2009-10-06 | 15:38 | 1 | 20.326 | 0 | 15 | 0 | 60.965 | 28.103 | 35.498 | 50.917 | 55.433 | 24.658 | 19.955 | 1 | 0 | 48.555 | 53.921 | 50.847 | 22.731 | 0 | 0 | 58.386 | 27.888 | [5 empty] | 20.326 | 10.048 | 144 | 0.7855 | 0.67146 | 0.49552 | 0.40268 | 0.26877 | 34.2164
2009-10-06 | 15:39 | 1 | 20.244 | 0 | 15 | 0 | 66.809 | 28.072 | 39.719 | 56.631 | 56.788 | 24.602 | 19.799 | 0 | 0 | 52.056 | 54.051 | 56.293 | 22.748 | 0 | 0 | 58.356 | 29.276 | [5 empty] | 20.244 | 10.178 | 145 | 0.83093 | 0.71464 | 0.49736 | 0.40268 | 0.31195 | 37.5425
2009-10-06 | 15:40 | 1 | 20.301 | 0 | 14 | 0 | 69.467 | 28.103 | 42.688 | 59.732 | 57.131 | 24.707 | 19.98 | 1 | 0 | 54.31 | 54.609 | 59.306 | 22.756 | 0 | 0 | 58.343 | 31.09 | [5 empty] | 20.301 | 9.735 | 146 | 0.77822 | 0.66454 | 0.49522 | 0.40268 | 0.26185 | 33.6473
2009-10-06 | 15:41 | 1 | 20.301 | 1 | 15 | 0 | 70.565 | 28.079 | 45.023 | 61.569 | 57.735 | 24.707 | 19.857 | 0 | 0 | 55.48 | 55.433 | 61.099 | 22.78 | 0 | 0 | 58.297 | 32.653 | [5 empty] | 20.301 | 8.996 | 147 | 0.81404 | 0.69858 | 0.49667 | 0.40268 | 0.2959 | 36.3492
2009-10-06 | 15:42 | 1 | 20.301 | 0 | 15 | 1 | 70.851 | 28.128 | 46.72 | 62.758 | 58.498 | 24.754 | 19.513 | 0 | 1 | 56.121 | 56.346 | 62.443 | 22.805 | 0 | 0 | 58.297 | 34.086 | [5 empty] | 20.301 | 8.093 | 148 | 0.91421 | 0.7938 | 0.50073 | 0.40268 | 0.39112 | 42.7818
2009-10-06 | 15:43 | 0 | 20.269 | 0 | 14 | 0 | 70.844 | 28.096 | 47.997 | 63.603 | 59.388 | 24.771 | 19.676 | 0 | 0 | 56.293 | 57.213 | 63.244 | 22.773 | 0 | 0 | 58.267 | 35.347 | [5 empty] | 0 | 7.241 | 0 | 0.86675 | 0.74868 | 0.49881 | 0.40268 | 0.346 | 39.9191
2009-10-06 | 15:44 | 0 | 20.269 | 0 | 11 | 0 | 70.645 | 41.104 | 42.657 | 64.164 | 53.087 | 24.796 | 19.875 | 0 | 0 | 56.339 | 58.066 | 63.826 | 22.773 | 0 | 0 | 58.356 | 36.524 | [5 empty] | 0 | 6.481 | 1 | 0.8088 | 0.6936 | 0.55179 | 0.45802 | 0.23558 | 29.1277
2009-10-06 | 15:45 | 0 | 20.269 | 0 | 1 | 0 | 67.767 | 63.132 | 31.323 | 63.043 | 46.001 | 24.771 | 19.923 | 1 | 0 | 55.358 | 58.694 | 49.509 | 22.724 | 0 | 0 | 58.468 | 36.734 | [5 empty] | 0 | 4.724 | 2 | 0.79482 | 0.68031 | 0.55122 | 0.45802 | 0.2223 | 27.9683
2009-10-06 | 15:46 | 0 | 20.269 | 0 | 2 | 0 | 64.969 | 66.74 | 28.265 | 44.159 | 42.327 | 24.796 | 20.071 | 0 | 0 | 54.348 | 59.052 | 37.722 | 22.724 | 0 | 0 | 58.536 | 36.569 | [5 empty] | 0 | 20.81 | 3 | 0.75172 | 0.63935 | 0.54948 | 0.45802 | 0.18133 | 24.1221
2009-10-06 | 15:47 | 0 | 20.269 | 0 | 2 | 0 | 60.465 | 65.127 | 27.326 | 32.598 | 40.494 | 24.82 | 20.096 | 0 | 0 | 53.661 | 59.321 | 31.566 | 22.724 | 0 | 0 | 58.671 | 36.311 | [5 empty] | 0 | 27.867 | 4 | 0.74444 | 0.63243 | 0.54918 | 0.45802 | 0.17441 | 23.4285
2009-10-06 | 15:48 | 0 | 20.269 | 0 | 1 | 0 | 48.34 | 63.468 | 27.204 | 28.891 | 38.404 | 24.845 | 20.121 | 0 | 0 | 53.225 | 59.456 | 30.698 | 22.748 | 0 | 0 | 58.737 | 35.983 | [5 empty] | 0 | 19.449 | 5 | 0.73716 | 0.62551 | 0.54889 | 0.45802 | 0.16749 | 22.7211
2009-10-06 | 15:49 | 0 | 20.294 | 0 | 0 | 0 | 46.323 | 62.751 | 27.132 | 28.192 | 35.653 | 24.845 | 20.096 | 0 | 0 | 52.926 | 59.591 | 33.797 | 22.748 | 0 | 0 | 58.76 | 35.701 | [5 empty] | 0 | 18.131 | 6 | 0.74444 | 0.63243 | 0.54918 | 0.45802 | 0.17441 | 23.4285
2009-10-06 | 15:50 | 0 | 20.269 | 0 | 0 | 0 | 46.919 | 61.631 | 27.542 | 28.94 | 35.466 | 24.867 | 19.875 | 0 | 0 | 52.768 | 59.68 | 36.593 | 22.748 | 0 | 0 | 58.806 | 35.443 | [5 empty] | 0 | 17.979 | 7 | 0.8088 | 0.6936 | 0.55179 | 0.45802 | 0.23558 | 29.1277
2009-10-06 | 15:51 | 0 | 20.269 | 0 | 0 | 0 | 47.56 | 60.889 | 28.964 | 29.879 | 33.773 | 24.796 | 20.023 | 0 | 0 | 52.536 | 59.746 | 38.732 | 22.748 | 0 | 0 | 58.806 | 35.206 | [5 empty] | 0 | 17.681 | 8 | 0.7657 | 0.65263 | 0.55004 | 0.45802 | 0.19462 | 25.417
2009-10-06 | 15:52 | 0 | 20.269 | 0 | 0 | 0 | 47.836 | 60.465 | 30.313 | 30.747 | 30.962 | 24.82 | 19.603 | 0 | 0 | 52.217 | 59.837 | 40.071 | 22.748 | 0 | 0 | 58.849 | 35.019 | [5 empty] | 0 | 17.089 | 9 | 0.88801 | 0.76889 | 0.555 | 0.45802 | 0.31087 | 35.0081
2009-10-06 | 15:53 | 0 | 20.269 | 0 | 0 | 0 | 47.973 | 60.15 | 31.227 | 31.541 | 31.203 | 24.796 | 19.9 | 0 | 0 | 51.988 | 59.858 | 40.987 | 22.748 | 0 | 0 | 58.872 | 34.83 | [5 empty] | 0 | 16.432 | 10 | 0.80152 | 0.68668 | 0.5515 | 0.45802 | 0.22866 | 28.5289
2009-10-06 | 15:54 | 0 | 20.269 | 0 | 0 | 0 | 48.044 | 59.792 | 31.83 | 32.191 | 30.479 | 24.796 | 19.85 | 0 | 0 | 51.689 | 59.903 | 41.528 | 22.748 | 0 | 0 | 58.918 | 34.689 | [5 empty] | 0 | 15.853 | 11 | 0.81608 | 0.70052 | 0.55209 | 0.45802 | 0.2425 | 29.7158
2009-10-06 | 15:55 | 0 | 20.269 | 0 | 0 | 0 | 48.111 | 59.321 | 32.24 | 32.668 | 30.215 | 24.771 | 19.752 | 0 | 0 | 51.437 | 59.949 | 41.903 | 22.773 | 0 | 0 | 58.963 | 34.526 | [5 empty] | 0 | 15.443 | 12 | 0.84462 | 0.72765 | 0.55324 | 0.45802 | 0.26963 | 31.9235
2009-10-06 | 15:56 | 0 | 20.294 | 0 | 0 | 0 | 48.158 | 58.829 | 32.622 | 33.091 | 29.999 | 24.747 | 19.578 | 0 | 0 | 51.229 | 59.972 | 42.162 | 22.773 | 0 | 0 | 59.007 | 34.407 | [5 empty] | 0 | 15.067 | 13 | 0.89529 | 0.77581 | 0.55529 | 0.45802 | 0.31779 | 35.4964
2009-10-06 | 15:57 | 0 | 20.244 | 0 | 0 | 0 | 48.158 | 58.222 | 32.929 | 33.373 | 29.035 | 24.7 | 19.553 | 0 | 0 | 51.024 | 59.972 | 42.303 | 22.748 | 0 | 0 | 59.007 | 34.314 | [5 empty] | 0 | 14.785 | 14 | 0.90257 | 0.78273 | 0.55559 | 0.45802 | 0.32471 | 35.9768
2009-10-06 | 15:58 | 0 | 20.269 | 0 | 0 | 0 | 46.666 | 57.909 | 32.191 | 32.407 | 28.53 | 24.722 | 19.503 | 0 | 0 | 51.071 | 60.038 | 42.233 | 22.748 | 0 | 0 | 59.052 | 34.22 | [5 empty] | 0 | 14.259 | 15 | 0.91713 | 0.79657 | 0.55618 | 0.45802 | 0.33855 | 36.9147
2009-10-06 | 15:59 | 0 | 20.244 | 0 | 1 | 0 | 41.059 | 56.563 | 30.094 | 29.035 | 28.145 | 24.722 | 19.43 | 0 | 0 | 51.734 | 60.015 | 35.818 | 22.748 | 0 | 0 | 59.052 | 34.127 | [5 empty] | 0 | 12.024 | 16 | 0.93838 | 0.81678 | 0.55704 | 0.45802 | 0.35876 | 38.2318
2009-10-06 | 16:00 | 0 | 20.244 | 0 | 2 | 0 | 35.043 | 50.702 | 29.83 | 28.964 | 27.253 | 24.676 | 19.184 | 0 | 0 | 52.147 | 60.015 | 32.505 | 22.748 | 0 | 0 | 59.029 | 34.031 | [5 empty] | 0 | 6.079 | 17 | 1.01 | 0.88487 | 0.55994 | 0.45802 | 0.42685 | 42.2619
2009-10-06 | 16:01 | 0 | 20.244 | 0 | 1 | 0 | 31.276 | 45.063 | 28.94 | 29.349 | 27.181 | 24.722 | 19.108 | 0 | 0 | 52.354 | 60.015 | 31.975 | 22.773 | 0 | 0 | 58.984 | 33.89 | [5 empty] | 0 | 1.927 | 18 | 1.0322 | 0.90591 | 0.56084 | 0.45802 | 0.44789 | 43.3939
2009-10-06 | 16:02 | 0 | 20.244 | 0 | 0 | 0 | 31.107 | 43.76 | 28.555 | 29.396 | 25.929 | 24.676 | 19.282 | 0 | 0 | 52.378 | 59.992 | 33.821 | 22.748 | 0 | 0 | 59.007 | 33.749 | [5 empty] | 0 | 1.711 | 19 | 0.98148 | 0.85774 | 0.55879 | 0.45802 | 0.39973 | 40.7269
2009-10-06 | 16:03 | 0 | 20.219 | 0 | 0 | 0 | 31.588 | 43.408 | 28.432 | 29.325 | 25.759 | 24.722 | 19.184 | 0 | 0 | 52.308 | 59.992 | 35.301 | 22.748 | 0 | 0 | 59.029 | 33.656 | [5 empty] | 0 | 2.263 | 20 | 1.01 | 0.88487 | 0.55994 | 0.45802 | 0.42685 | 42.2619
2009-10-06 | 16:04 | 0 | 20.244 | 0 | 0 | 0 | 31.902 | 43.291 | 28.41 | 29.396 | 25.735 | 24.722 | 19.256 | 0 | 0 | 52.24 | 59.972 | 36.569 | 22.773 | 0 | 0 | 59.075 | 33.538 | [5 empty] | 0 | 2.506 | 21 | 0.98905 | 0.86494 | 0.55909 | 0.45802 | 0.40692 | 41.1428
2009-10-06 | 16:05 | 0 | 20.244 | 0 | 0 | 0 | 32.095 | 43.221 | 28.432 | 29.469 | 25.156 | 24.722 | 19.332 | 0 | 0 | 52.123 | 59.972 | 37.533 | 22.748 | 0 | 0 | 59.075 | 33.445 | [5 empty] | 0 | 2.626 | 22 | 0.96692 | 0.8439 | 0.5582 | 0.45802 | 0.38589 | 39.9088
2009-10-06 | 16:06 | 0 | 20.244 | 0 | 0 | 0 | 32.12 | 43.15 | 28.385 | 29.66 | 24.555 | 24.7 | 19.455 | 0 | 0 | 51.988 | 59.949 | 38.239 | 22.724 | 0 | 0 | 59.075 | 33.397 | [5 empty] | 0 | 2.46 | 23 | 0.9311 | 0.80986 | 0.55675 | 0.45802 | 0.35184 | 37.7875
2009-10-06 | 16:07 | 0 | 20.207 | 0 | 0 | 0 | 32.081 | 43.087 | 28.349 | 29.817 | 24.999 | 24.685 | 19.219 | 0 | 0 | 51.904 | 59.933 | 38.882 | 22.783 | 0 | 0 | 59.013 | 33.314 | [5 empty] | 0 | 2.264 | 24 | 0.99983 | 0.87518 | 0.55953 | 0.45802 | 0.41717 | 41.7238
2009-10-06 | 16:08 | 0 | 20.207 | 0 | 0 | 0 | 32.056 | 43.066 | 28.324 | 29.987 | 24.494 | 24.614 | 19.442 | 0 | 0 | 51.79 | 59.91 | 39.258 | 22.761 | 0 | 0 | 58.993 | 33.266 | [5 empty] | 0 | 2.069 | 25 | 0.93489 | 0.81345 | 0.5569 | 0.45802 | 0.35544 | 38.0194
2009-10-06 | 16:09 | 0 | 20.232 | 0 | 0 | 0 | 31.936 | 43.066 | 28.324 | 30.153 | 23.795 | 24.614 | 19.493 | 0 | 0 | 51.696 | 59.89 | 39.495 | 22.736 | 0 | 0 | 58.97 | 33.196 | [5 empty] | 0 | 1.783 | 26 | 0.92004 | 0.79934 | 0.5563 | 0.45802 | 0.34132 | 37.0987
2009-10-06 | 16:10 | 0 | 20.232 | 0 | 0 | 0 | 31.84 | 42.994 | 28.349 | 30.298 | 23.771 | 24.614 | 19.023 | 0 | 0 | 51.629 | 59.91 | 39.705 | 22.761 | 0 | 0 | 58.924 | 33.125 | [5 empty] | 0 | 1.542 | 27 | 1.0569 | 0.92943 | 0.56184 | 0.45802 | 0.47142 | 44.6038
2009-10-06 | 16:11 | 0 | 20.232 | 0 | 0 | 0 | 31.671 | 43.417 | 28.251 | 30.009 | 23.58 | 24.519 | 19.073 | 0 | 0 | 51.652 | 59.89 | 38.789 | 22.736 | 0 | 0 | 58.902 | 33.103 | [5 empty] | 0 | 1.662 | 28 | 1.0423 | 0.91559 | 0.56125 | 0.45802 | 0.45758 | 43.899
2009-10-06 | 16:12 | 0 | 20.207 | 0 | 1 | 0 | 31.455 | 39.353 | 28.636 | 29.263 | 22.976 | 24.614 | 19.121 | 0 | 0 | 52.042 | 59.89 | 33.503 | 22.736 | 0 | 0 | 58.879 | 33.079 | [5 empty] | 0 | 2.192 | 29 | 1.0284 | 0.90231 | 0.56069 | 0.45802 | 0.44429 | 43.2037
2009-10-06 | 16:13 | 0 | 20.207 | 0 | 1 | 0 | 30.587 | 36.533 | 28.903 | 28.613 | 23.001 | 24.59 | 19.219 | 1 | 0 | 52.27 | 59.867 | 31.36 | 22.761 | 0 | 0 | 58.879 | 32.984 | [5 empty] | 0 | 1.974 | 30 | 0.99983 | 0.87518 | 0.55953 | 0.45802 | 0.41717 | 41.7238
2009-10-06 | 16:14 | 0 | 20.184 | 0 | 1 | 0 | 29.842 | 35.545 | 28.204 | 28.734 | 22.712 | 24.59 | 19.121 | 0 | 0 | 52.408 | 59.844 | 31.215 | 22.736 | 0 | 0 | 58.813 | 32.845 | [5 empty] | 0 | 1.108 | 31 | 1.0284 | 0.90231 | 0.56069 | 0.45802 | 0.44429 | 43.2037
2009-10-06 | 16:15 | 0 | 20.232 | 0 | 0 | 0 | 29.722 | 35.218 | 27.961 | 28.685 | 22.231 | 24.519 | 19.171 | 0 | 0 | 52.361 | 59.798 | 32.773 | 22.807 | 0 | 0 | 58.835 | 32.773 | [5 empty] | 0 | 1.037 | 32 | 1.0138 | 0.88847 | 0.5601 | 0.45802 | 0.43045 | 42.4591
2009-10-06 | 16:16 | 0 | 20.232 | 0 | 0 | 0 | 29.768 | 35.1 | 27.841 | 28.636 | 22.567 | 24.565 | 19.219 | 0 | 0 | 52.338 | 59.798 | 33.761 | 22.807 | 0 | 0 | 58.835 | 32.704 | [5 empty] | 0 | 1.132 | 33 | 0.99983 | 0.87518 | 0.55953 | 0.45802 | 0.41717 | 41.7238
2009-10-06 | 16:17 | 0 | 20.202 | 0 | 0 | 0 | 29.788 | 34.952 | 27.765 | 28.51 | 22.658 | 24.514 | 18.967 | 0 | 0 | 52.219 | 59.728 | 34.483 | 22.731 | 0 | 0 | 58.785 | 32.579 | [5 empty] | 0 | 1.278 | 34 | 1.0732 | 0.94493 | 0.5625 | 0.45802 | 0.48692 | 45.3704
2009-10-06 | 16:18 | 0 | 20.177 | 0 | 0 | 0 | 29.812 | 34.907 | 27.716 | 28.51 | 22.368 | 24.489 | 19.141 | 0 | 0 | 52.151 | 59.728 | 35.024 | 22.753 | 0 | 0 | 58.808 | 32.579 | [5 empty] | 0 | 1.302 | 35 | 1.0225 | 0.89677 | 0.56045 | 0.45802 | 0.43876 | 42.9084
2009-10-06 | 16:19 | 0 | 20.184 | 0 | 0 | 0 | 29.817 | 34.888 | 27.674 | 28.469 | 22.013 | 24.519 | 18.972 | 0 | 0 | 52.086 | 59.755 | 35.476 | 22.761 | 0 | 0 | 58.813 | 32.586 | [5 empty] | 0 | 1.348 | 36 | 1.0718 | 0.94355 | 0.56245 | 0.45802 | 0.48554 | 45.3029
2009-10-06 | 16:20 | 0 | 20.154 | 0 | 0 | 0 | 29.763 | 34.742 | 27.571 | 28.439 | 21.574 | 24.536 | 18.967 | 0 | 0 | 51.944 | 59.705 | 35.751 | 22.753 | 0 | 0 | 58.808 | 32.51 | [5 empty] | 0 | 1.324 | 37 | 1.0732 | 0.94493 | 0.5625 | 0.45802 | 0.48692 | 45.3704
2009-10-06 | 16:21 | 0 | 20.207 | 0 | 0 | 0 | 29.768 | 34.701 | 27.601 | 28.444 | 21.843 | 24.47 | 19.048 | 0 | 0 | 51.948 | 59.732 | 36.041 | 22.807 | 0 | 0 | 58.902 | 32.49 | [5 empty] | 0 | 1.324 | 38 | 1.0496 | 0.92251 | 0.56155 | 0.45802 | 0.4645 | 44.2539
2009-10-06 | 16:22 | 0 | 20.207 | 0 | 0 | 0 | 29.722 | 34.605 | 27.576 | 28.42 | 22.133 | 24.494 | 18.899 | 0 | 0 | 51.857 | 59.709 | 36.227 | 22.783 | 0 | 0 | 58.879 | 32.466 | [5 empty] | 0 | 1.302 | 39 | 1.093 | 0.96376 | 0.56331 | 0.45802 | 0.50574 | 46.2705
2009-10-06 | 16:23 | 0 | 20.207 | 0 | 0 | 0 | 29.697 | 34.536 | 27.505 | 28.42 | 22.037 | 24.445 | 18.899 | 0 | 0 | 51.811 | 59.687 | 36.411 | 22.753 | 0 | 0 | 58.831 | 32.414 | [5 empty] | 0 | 1.277 | 40 | 1.093 | 0.96376 | 0.56331 | 0.45802 | 0.50574 | 46.2705
2009-10-06 | 16:24 | 0 | 20.184 | 0 | 1 | 0 | 29.697 | 37.143 | 27.41 | 28.42 | 21.363 | 24.47 | 18.874 | 0 | 0 | 51.811 | 59.664 | 35.617 | 22.807 | 0 | 0 | 58.813 | 32.394 | [5 empty] | 0 | 1.277 | 41 | 1.1003 | 0.97068 | 0.5636 | 0.45802 | 0.51266 | 46.5933
2009-10-06 | 16:25 | 0 | 20.184 | 0 | 1 | 0 | 29.528 | 34.464 | 27.36 | 28.371 | 21.387 | 24.445 | 19.096 | 0 | 0 | 52.086 | 59.664 | 32.009 | 22.807 | 0 | 0 | 58.79 | 32.345 | [5 empty] | 0 | 1.157 | 42 | 1.0356 | 0.90923 | 0.56098 | 0.45802 | 0.45121 | 43.5682
2009-10-06 | 16:26 | 0 | 20.154 | 0 | 1 | 0 | 29.114 | 33.474 | 27.113 | 27.79 | 21.983 | 24.44 | 19.09 | 0 | 0 | 52.196 | 59.614 | 29.763 | 22.753 | 0 | 0 | 58.785 | 32.269 | [5 empty] | 0 | 1.324 | 43 | 1.0374 | 0.91089 | 0.56105 | 0.45802 | 0.45287 | 43.6549
2009-10-06 | 16:27 | 0 | 20.202 | 0 | 2 | 0 | 28.68 | 33.17 | 26.632 | 27.5 | 21.718 | 24.465 | 19.018 | 0 | 0 | 52.268 | 59.575 | 28.609 | 22.802 | 0 | 0 | 58.767 | 32.223 | [5 empty] | 0 | 1.18 | 44 | 1.0584 | 0.93082 | 0.5619 | 0.45802 | 0.4728 | 44.6732
2009-10-06 | 16:28 | 0 | 20.177 | 0 | 1 | 0 | 28.126 | 32.816 | 26.152 | 27.14 | 21.647 | 24.465 | 18.992 | 0 | 0 | 52.245 | 59.618 | 27.934 | 22.802 | 0 | 0 | 58.744 | 32.149 | [5 empty] | 0 | 0.986 | 45 | 1.0659 | 0.93801 | 0.56221 | 0.45802 | 0.48 | 45.031
2009-10-06 | 16:29 | 0 | 20.154 | 0 | 1 | 0 | 27.669 | 32.463 | 25.838 | 26.706 | 20.828 | 24.44 | 19.191 | 0 | 0 | 52.221 | 59.595 | 27.356 | 22.802 | 0 | 0 | 58.79 | 32.054 | [5 empty] | 0 | 0.963 | 46 | 1.008 | 0.88293 | 0.55986 | 0.45802 | 0.42492 | 42.1552
2009-10-06 | 16:30 | 0 | 20.154 | 0 | 2 | 0 | 27.331 | 32.029 | 25.598 | 26.272 | 20.419 | 24.418 | 19.239 | 0 | 0 | 52.245 | 59.575 | 26.946 | 22.827 | 0 | 0 | 58.79 | 31.933 | [5 empty] | 0 | 1.059 | 47 | 0.994 | 0.86964 | 0.5593 | 0.45802 | 0.41163 | 41.4113
2009-10-06 | 16:31 | 0 | 20.202 | 0 | 1 | 0 | 26.946 | 31.571 | 25.524 | 25.862 | 20.755 | 24.394 | 19.043 | 0 | 0 | 52.245 | 59.506 | 26.681 | 22.778 | 0 | 0 | 58.79 | 31.86 | [5 empty] | 0 | 1.084 | 48 | 1.0511 | 0.9239 | 0.56161 | 0.45802 | 0.46588 | 44.3242
2009-10-06 | 16:32 | 0 | 20.202 | 0 | 2 | 0 | 26.512 | 31.235 | 25.453 | 25.622 | 20.804 | 24.394 | 18.769 | 0 | 0 | 52.245 | 59.461 | 26.537 | 22.802 | 0 | 0 | 58.79 | 31.813 | [5 empty] | 0 | 0.89 | 49 | 1.1309 | 0.99974 | 0.56484 | 0.45802 | 0.54173 | 47.9035
2009-10-06 | 16:33 | 0 | 20.177 | 0 | 1 | 0 | 26.152 | 30.896 | 25.428 | 25.453 | 20.61 | 24.394 | 18.992 | 0 | 0 | 52.177 | 59.44 | 26.466 | 22.802 | 0 | 0 | 58.767 | 31.74 | [5 empty] | 0 | 0.699 | 50 | 1.0659 | 0.93801 | 0.56221 | 0.45802 | 0.48 | 45.031
2009-10-06 | 16:34 | 0 | 20.177 | 0 | 1 | 0 | 25.887 | 30.487 | 25.477 | 25.428 | 20.804 | 24.418 | 19.141 | 0 | 0 | 52.2 | 59.395 | 26.441 | 22.802 | 0 | 0 | 58.744 | 31.669 | [5 empty] | 0 | 0.459 | 51 | 1.0225 | 0.89677 | 0.56045 | 0.45802 | 0.43876 | 42.9084
2009-10-06 | 16:35 | 0 | 20.177 | 0 | 2 | 0 | 25.693 | 30.151 | 25.598 | 25.428 | 20.828 | 24.394 | 19.214 | 0 | 0 | 52.2 | 59.372 | 26.416 | 22.827 | 0 | 0 | 58.744 | 31.571 | [5 empty] | 0 | 0.265 | 52 | 1.0013 | 0.87656 | 0.55959 | 0.45802 | 0.41855 | 41.8013
2009-10-06 | 16:36 | 0 | 20.177 | 0 | 1 | 0 | 25.573 | 29.862 | 25.742 | 25.477 | 20.301 | 24.369 | 19.214 | 0 | 0 | 52.177 | 59.306 | 26.466 | 22.778 | 0 | 0 | 58.721 | 31.499 | [5 empty] | 0 | 0.096 | 53 | 1.0013 | 0.87656 | 0.55959 | 0.45802 | 0.41855 | 41.8013
2009-10-06 | 16:37 | 0 | 20.141 | 0 | 2 | 0 | 25.49 | 29.658 | 25.803 | 25.563 | 20.286 | 24.384 | 19.302 | 0 | 0 | 52.144 | 59.274 | 26.576 | 22.743 | 0 | 0 | 58.712 | 31.37 | [5 empty] | 0 | -0.073 | 54 | 0.97566 | 0.85221 | 0.55855 | 0.45802 | 0.39419 | 40.4026
2009-10-06 | 16:38 | 0 | 20.192 | 0 | 1 | 0 | 25.514 | 29.489 | 26.022 | 25.659 | 20.456 | 24.335 | 19.008 | 0 | 0 | 52.144 | 59.205 | 26.671 | 22.743 | 0 | 0 | 58.646 | 31.296 | [5 empty] | 0 | -0.145 | 55 | 1.0613 | 0.93359 | 0.56202 | 0.45802 | 0.47557 | 44.8114
2009-10-06 | 16:39 | 0 | 20.192 | 0 | 2 | 0 | 25.588 | 29.393 | 26.166 | 25.803 | 19.699 | 24.359 | 19.106 | 0 | 0 | 52.053 | 59.159 | 26.841 | 22.792 | 0 | 0 | 58.646 | 31.247 | [5 empty] | 0 | -0.215 | 56 | 1.0327 | 0.90646 | 0.56086 | 0.45802 | 0.44844 | 43.423
2009-10-06 | 16:40 | 0 | 20.202 | 0 | 1 | 0 | 25.669 | 29.428 | 26.367 | 26.078 | 20.104 | 24.345 | 19.065 | 0 | 0 | 52.107 | 59.171 | 27.066 | 22.802 | 0 | 0 | 58.655 | 31.235 | [5 empty] | 0 | -0.409 | 57 | 1.0447 | 0.91781 | 0.56135 | 0.45802 | 0.45979 | 44.0131
2009-10-06 | 16:41 | 0 | 20.166 | 0 | 2 | 0 | 25.779 | 29.393 | 26.527 | 26.188 | 20.119 | 24.31 | 18.982 | 0 | 0 | 52.053 | 59.07 | 27.152 | 22.768 | 0 | 0 | 58.646 | 31.127 | [5 empty] | 0 | -0.409 | 58 | 1.0688 | 0.94078 | 0.56233 | 0.45802 | 0.48277 | 45.1673
2009-10-06 | 16:42 | 0 | 20.192 | 0 | 1 | 0 | 25.948 | 29.442 | 26.647 | 26.358 | 19.847 | 24.335 | 19.131 | 0 | 0 | 52.053 | 59.048 | 27.226 | 22.768 | 0 | 0 | 58.667 | 31.056 | [5 empty] | 0 | -0.41 | 59 | 1.0255 | 0.89954 | 0.56057 | 0.45802 | 0.44152 | 43.0565
2009-10-06 | 16:43 | 0 | 20.192 | 0 | 2 | 0 | 26.117 | 29.562 | 26.743 | 26.576 | 19.551 | 24.335 | 19.204 | 0 | 0 | 52.074 | 58.981 | 27.25 | 22.721 | 0 | 0 | 58.646 | 30.96 | [5 empty] | 0 | -0.459 | 60 | 1.0042 | 0.87933 | 0.55971 | 0.45802 | 0.42132 | 41.9557
2009-10-06 | 16:44 | 0 | 20.166 | 0 | 1 | 0 | 26.262 | 29.683 | 26.792 | 26.696 | 19.822 | 24.359 | 19.131 | 0 | 0 | 52.053 | 59.004 | 27.441 | 22.792 | 0 | 0 | 58.623 | 30.911 | [5 empty] | 0 | -0.434 | 61 | 1.0255 | 0.89954 | 0.56057 | 0.45802 | 0.44152 | 43.0565
2009-10-06 | 16:45 | 0 | 20.192 | 0 | 2 | 0 | 26.431 | 29.778 | 26.841 | 26.816 | 19.623 | 24.335 | 18.784 | 0 | 0 | 51.983 | 58.959 | 27.49 | 22.792 | 0 | 0 | 58.578 | 30.886 | [5 empty] | 0 | -0.385 | 62 | 1.1265 | 0.99559 | 0.56466 | 0.45802 | 0.53757 | 47.7207
2009-10-06 | 16:46 | 0 | 20.192 | 0 | 1 | 0 | 26.576 | 29.898 | 26.936 | 26.912 | 19.377 | 24.31 | 18.982 | 0 | 0 | 52.007 | 58.913 | 27.562 | 22.792 | 0 | 0 | 58.578 | 30.837 | [5 empty] | 0 | -0.336 | 63 | 1.0688 | 0.94078 | 0.56233 | 0.45802 | 0.48277 | 45.1673
2009-10-06 | 16:47 | 0 | 20.141 | 0 | 2 | 0 | 26.598 | 29.991 | 26.863 | 26.909 | 19.696 | 24.261 | 18.711 | 0 | 0 | 51.932 | 58.817 | 27.559 | 22.719 | 0 | 0 | 58.502 | 30.739 | [5 empty] | 0 | -0.311 | 64 | 1.1478 | 1.0158 | 0.56553 | 0.45802 | 0.55778 | 48.5974
2009-10-06 | 16:48 | 0 | 20.116 | 0 | 1 | 0 | 26.694 | 30.065 | 26.885 | 26.958 | 19.845 | 24.261 | 18.759 | 0 | 0 | 51.909 | 58.772 | 27.559 | 22.743 | 0 | 0 | 58.459 | 30.644 | [5 empty] | 0 | -0.264 | 65 | 1.1338 | 1.0025 | 0.56496 | 0.45802 | 0.54449 | 48.0247
2009-10-06 | 16:49 | 0 | 20.116 | 0 | 2 | 0 | 26.789 | 30.185 | 26.838 | 26.958 | 19.352 | 24.261 | 18.734 | 0 | 0 | 51.909 | 58.726 | 27.537 | 22.719 | 0 | 0 | 58.502 | 30.619 | [5 empty] | 0 | -0.169 | 66 | 1.1411 | 1.0094 | 0.56525 | 0.45802 | 0.55141 | 48.3247
2009-10-06 | 16:50 | 0 | 20.141 | 0 | 1 | 0 | 26.814 | 30.234 | 26.838 | 26.934 | 19.945 | 24.237 | 18.759 | 0 | 0 | 51.885 | 58.683 | 27.463 | 22.719 | 0 | 0 | 58.479 | 30.546 | [5 empty] | 0 | -0.12 | 67 | 1.1338 | 1.0025 | 0.56496 | 0.45802 | 0.54449 | 48.0247
2009-10-06 | 16:51 | 0 | 20.166 | 0 | 2 | 0 | 26.838 | 30.305 | 26.789 | 26.909 | 19.525 | 24.237 | 18.932 | 0 | 0 | 51.932 | 58.66 | 27.439 | 22.719 | 0 | 0 | 58.525 | 30.499 | [5 empty] | 0 | -0.071 | 68 | 1.0834 | 0.95462 | 0.56292 | 0.45802 | 0.49661 | 45.8378
2009-10-06 | 16:52 | 0 | 20.084 | 0 | 2 | 0 | 26.757 | 30.298 | 26.662 | 26.877 | 19.616 | 24.205 | 18.751 | 0 | 0 | 51.878 | 58.607 | 27.36 | 22.687 | 0 | 0 | 58.495 | 30.394 | [5 empty] | 0 | -0.12 | 69 | 1.1361 | 1.0047 | 0.56505 | 0.45802 | 0.54671 | 48.1211
2009-10-06 | 16:53 | 0 | 20.141 | 0 | 1 | 0 | 26.814 | 30.33 | 26.694 | 26.863 | 19.204 | 24.212 | 18.809 | 0 | 0 | 51.885 | 58.571 | 27.343 | 22.719 | 0 | 0 | 58.525 | 30.401 | [5 empty] | 0 | -0.049 | 70 | 1.1192 | 0.98867 | 0.56437 | 0.45802 | 0.53065 | 47.4128
2009-10-06 | 16:54 | 0 | 20.116 | 1 | 2 | 0 | 26.74 | 30.33 | 26.645 | 26.789 | 19.548 | 24.188 | 18.61 | 0 | 0 | 51.885 | 58.548 | 27.272 | 22.743 | 0 | 0 | 58.548 | 30.33 | [5 empty] | 0 | -0.049 | 71 | 1.1772 | 1.0438 | 0.56672 | 0.45802 | 0.58574 | 49.7581
2009-10-06 | 16:55 | 0 | 20.116 | 0 | 2 | 0 | 26.694 | 30.281 | 26.62 | 26.765 | 19.623 | 24.188 | 18.784 | 0 | 0 | 51.885 | 58.502 | 27.272 | 22.743 | 0 | 0 | 58.525 | 30.259 | [5 empty] | 0 | -0.071 | 72 | 1.1265 | 0.99559 | 0.56466 | 0.45802 | 0.53757 | 47.7207
2009-10-06 | 16:56 | 0 | 20.141 | 0 | 1 | 0 | 26.694 | 30.234 | 26.62 | 26.74 | 19.747 | 24.166 | 18.784 | 0 | 0 | 51.909 | 58.459 | 27.174 | 22.743 | 0 | 0 | 58.548 | 30.234 | [5 empty] | 0 | -0.046 | 73 | 1.1265 | 0.99559 | 0.56466 | 0.45802 | 0.53757 | 47.7207
2009-10-06 | 16:57 | 0 | 20.141 | 0 | 2 | 0 | 26.645 | 30.234 | 26.669 | 26.718 | 19.254 | 24.212 | 18.809 | 0 | 0 | 51.862 | 58.436 | 27.174 | 22.719 | 0 | 0 | 58.525 | 30.185 | [5 empty] | 0 | -0.073 | 74 | 1.1192 | 0.98867 | 0.56437 | 0.45802 | 0.53065 | 47.4128
2009-10-06 | 16:58 | 0 | 20.134 | 0 | 2 | 0 | 26.613 | 30.153 | 26.566 | 26.708 | 19.244 | 24.18 | 18.751 | 0 | 0 | 51.855 | 58.361 | 27.142 | 22.687 | 0 | 0 | 58.518 | 30.082 | [5 empty] | 0 | -0.095 | 75 | 1.1361 | 1.0047 | 0.56505 | 0.45802 | 0.54671 | 48.1211
2009-10-06 | 16:59 | 0 | 20.134 | 0 | 2 | 0 | 26.542 | 30.129 | 26.588 | 26.637 | 19.37 | 24.18 | 18.726 | 0 | 0 | 51.878 | 58.315 | 27.118 | 22.712 | 0 | 0 | 58.584 | 30.009 | [5 empty] | 0 | -0.095 | 76 | 1.1434 | 1.0116 | 0.56535 | 0.45802 | 0.55363 | 48.4199
2009-10-06 | 17:00 | 0 | 20.109 | 0 | 1 | 0 | 26.542 | 30.082 | 26.613 | 26.686 | 19.468 | 24.134 | 18.751 | 0 | 0 | 51.832 | 58.272 | 27.118 | 22.687 | 0 | 0 | 58.562 | 30.009 | [5 empty] | 0 | -0.144 | 77 | 1.1361 | 1.0047 | 0.56505 | 0.45802 | 0.54671 | 48.1211
2009-10-06 | 17:01 | 0 | 20.084 | 0 | 2 | 0 | 26.517 | 30.058 | 26.637 | 26.662 | 19.714 | 24.134 | 18.603 | 0 | 0 | 51.832 | 58.226 | 27.118 | 22.712 | 0 | 0 | 58.495 | 29.938 | [5 empty] | 0 | -0.145 | 78 | 1.1792 | 1.0457 | 0.5668 | 0.45802 | 0.58767 | 49.8364
2009-10-06 | 17:02 | 0 | 20.084 | 0 | 2 | 0 | 26.517 | 30.009 | 26.637 | 26.686 | 19.837 | 24.156 | 18.678 | 0 | 0 | 51.808 | 58.18 | 27.167 | 22.687 | 0 | 0 | 58.473 | 29.913 | [5 empty] | 0 | -0.169 | 79 | 1.1574 | 1.0249 | 0.56591 | 0.45802 | 0.56691 | 48.9831
2009-10-06 | 17:03 | 0 | 20.109 | 0 | 2 | 0 | 26.542 | 30.009 | 26.662 | 26.708 | 19.54 | 24.18 | 18.678 | 0 | 0 | 51.785 | 58.137 | 27.142 | 22.687 | 0 | 0 | 58.406 | 29.864 | [5 empty] | 0 | -0.166 | 80 | 1.1574 | 1.0249 | 0.56591 | 0.45802 | 0.56691 | 48.9831
2009-10-06 | 17:04 | 0 | 20.109 | 0 | 1 | 0 | 26.566 | 30.009 | 26.686 | 26.757 | 19.764 | 24.229 | 18.578 | 0 | 0 | 51.808 | 58.091 | 27.142 | 22.687 | 0 | 0 | 58.384 | 29.817 | [5 empty] | 0 | -0.191 | 81 | 1.1865 | 1.0526 | 0.56709 | 0.45802 | 0.59459 | 50.1139
2009-10-06 | 17:05 | 0 | 20.134 | 0 | 2 | 0 | 26.566 | 30.009 | 26.708 | 26.733 | 19.442 | 24.229 | 18.454 | 0 | 0 | 51.808 | 58.069 | 27.142 | 22.712 | 0 | 0 | 58.338 | 29.768 | [5 empty] | 0 | -0.167 | 82 | 1.2226 | 1.0869 | 0.56856 | 0.45802 | 0.62892 | 51.4412
2009-10-06 | 17:06 | 0 | 20.109 | 0 | 2 | 0 | 26.588 | 30.009 | 26.686 | 26.757 | 19.269 | 24.254 | 18.653 | 0 | 0 | 51.808 | 58.002 | 27.167 | 22.687 | 0 | 0 | 58.406 | 29.719 | [5 empty] | 0 | -0.169 | 83 | 1.1646 | 1.0318 | 0.56621 | 0.45802 | 0.57383 | 49.2711
2009-10-06 | 17:07 | 0 | 20.172 | 0 | 2 | 0 | 26.603 | 30.072 | 26.772 | 26.819 | 19.111 | 24.266 | 18.713 | 0 | 0 | 51.827 | 58.021 | 27.181 | 22.702 | 0 | 0 | 58.447 | 29.687 | [5 empty] | 0 | -0.216 | 84 | 1.1472 | 1.0152 | 0.5655 | 0.45802 | 0.55723 | 48.5738
2009-10-06 | 17:08 | 0 | 20.146 | 0 | 2 | 0 | 26.627 | 30.072 | 26.747 | 26.892 | 19.234 | 24.291 | 18.542 | 0 | 0 | 51.85 | 57.977 | 27.231 | 22.748 | 0 | 0 | 58.493 | 29.663 | [5 empty] | 0 | -0.265 | 85 | 1.197 | 1.0626 | 0.56752 | 0.45802 | 0.60456 | 50.5075
2009-10-06 | 17:09 | 0 | 20.172 | 0 | 2 | 0 | 26.652 | 30.097 | 26.843 | 26.843 | 19.455 | 24.291 | 18.467 | 0 | 0 | 51.85 | 57.909 | 27.253 | 22.773 | 0 | 0 | 58.47 | 29.614 | [5 empty] | 0 | -0.191 | 86 | 1.2188 | 1.0833 | 0.5684 | 0.45802 | 0.62532 | 51.3057
2009-10-06 | 17:10 | 0 | 20.172 | 0 | 1 | 0 | 26.698 | 30.072 | 26.843 | 26.892 | 19.382 | 24.291 | 18.442 | 0 | 0 | 51.804 | 57.863 | 27.253 | 22.748 | 0 | 0 | 58.47 | 29.589 | [5 empty] | 0 | -0.194 | 87 | 1.2261 | 1.0903 | 0.5687 | 0.45802 | 0.63224 | 51.5655
2009-10-06 | 17:11 | 0 | 20.172 | 0 | 2 | 0 | 26.723 | 30.119 | 26.843 | 26.917 | 19.085 | 24.34 | 18.565 | 0 | 0 | 51.78 | 57.797 | 27.326 | 22.724 | 0 | 0 | 58.536 | 29.543 | [5 empty] | 0 | -0.194 | 88 | 1.1903 | 1.0562 | 0.56725 | 0.45802 | 0.59819 | 50.2568
2009-10-06 | 17:12 | 0 | 20.172 | 0 | 2 | 0 | 26.723 | 30.119 | 26.868 | 26.963 | 19.035 | 24.315 | 18.666 | 0 | 0 | 51.804 | 57.751 | 27.326 | 22.748 | 0 | 0 | 58.514 | 29.494 | [5 empty] | 0 | -0.24 | 89 | 1.1609 | 1.0283 | 0.56606 | 0.45802 | 0.57024 | 49.1218
2009-10-06 | 17:13 | 0 | 20.141 | 0 | 2 | 0 | 26.694 | 30.09 | 26.863 | 26.958 | 19.178 | 24.261 | 18.585 | 0 | 0 | 51.776 | 57.681 | 27.297 | 22.719 | 0 | 0 | 58.443 | 29.415 | [5 empty] | 0 | -0.264 | 90 | 1.1844 | 1.0507 | 0.56701 | 0.45802 | 0.59266 | 50.0365
2009-10-06 | 17:14 | 0 | 20.141 | 0 | 2 | 0 | 26.743 | 30.139 | 26.863 | 26.912 | 18.857 | 24.261 | 18.339 | 0 | 0 | 51.776 | 57.612 | 27.343 | 22.743 | 0 | 0 | 58.443 | 29.369 | [5 empty] | 0 | -0.169 | 91 | 1.2561 | 1.1188 | 0.56992 | 0.45802 | 0.66075 | 52.604
2009-10-06 | 17:15 | 0 | 20.197 | 0 | 2 | 0 | 26.797 | 30.144 | 26.941 | 26.988 | 19.01 | 24.291 | 18.492 | 0 | 0 | 51.78 | 57.596 | 27.326 | 22.748 | 0 | 0 | 58.493 | 29.398 | [5 empty] | 0 | -0.191 | 92 | 1.2115 | 1.0764 | 0.56811 | 0.45802 | 0.6184 | 51.0428
2009-10-06 | 17:16 | 0 | 20.166 | 0 | 2 | 0 | 26.767 | 30.139 | 26.934 | 26.958 | 18.955 | 24.286 | 18.487 | 0 | 0 | 51.731 | 57.523 | 27.297 | 22.672 | 0 | 0 | 58.42 | 29.32 | [5 empty] | 0 | -0.191 | 93 | 1.213 | 1.0778 | 0.56817 | 0.45802 | 0.61978 | 51.0957
2009-10-06 | 17:17 | 0 | 20.166 | 0 | 2 | 0 | 26.789 | 30.139 | 26.934 | 26.983 | 18.809 | 24.261 | 18.389 | 0 | 0 | 51.708 | 57.455 | 27.321 | 22.694 | 0 | 0 | 58.443 | 29.249 | [5 empty] | 0 | -0.194 | 94 | 1.2415 | 1.1049 | 0.56933 | 0.45802 | 0.64691 | 52.1061
2009-10-06 | 17:18 | 0 | 20.197 | 0 | 2 | 0 | 26.819 | 30.168 | 26.963 | 27.037 | 19.085 | 24.315 | 18.145 | 0 | 0 | 51.736 | 57.439 | 27.351 | 22.724 | 0 | 0 | 58.425 | 29.253 | [5 empty] | 0 | -0.218 | 95 | 1.3126 | 1.1725 | 0.5722 | 0.45802 | 0.71445 | 54.431
2009-10-06 | 17:19 | 0 | 20.166 | 0 | 2 | 0 | 26.814 | 30.212 | 26.958 | 27.032 | 18.882 | 24.286 | 18.289 | 0 | 0 | 51.708 | 57.343 | 27.321 | 22.694 | 0 | 0 | 58.374 | 29.15 | [5 empty] | 0 | -0.218 | 96 | 1.2706 | 1.1326 | 0.57051 | 0.45802 | 0.67459 | 53.0904
2009-10-06 | 17:20 | 0 | 20.172 | 0 | 2 | 0 | 26.868 | 30.193 | 27.012 | 27.061 | 18.691 | 24.291 | 18.294 | 0 | 0 | 51.736 | 57.304 | 27.373 | 22.724 | 0 | 0 | 58.379 | 29.18 | [5 empty] | 0 | -0.193 | 97 | 1.2692 | 1.1312 | 0.57045 | 0.45802 | 0.67321 | 53.0423
2009-10-06 | 17:21 | 0 | 20.197 | 0 | 1 | 0 | 26.868 | 30.193 | 27.037 | 27.086 | 18.839 | 24.34 | 18.565 | 0 | 0 | 51.713 | 57.259 | 27.397 | 22.748 | 0 | 0 | 58.358 | 29.109 | [5 empty] | 0 | -0.218 | 98 | 1.1903 | 1.0562 | 0.56725 | 0.45802 | 0.59819 | 50.2568
2009-10-06 | 17:22 | 0 | 20.222 | 0 | 2 | 0 | 26.868 | 30.217 | 27.012 | 27.061 | 18.691 | 24.291 | 18.344 | 0 | 0 | 51.689 | 57.215 | 27.422 | 22.724 | 0 | 0 | 58.402 | 29.084 | [5 empty] | 0 | -0.193 | 99 | 1.2546 | 1.1174 | 0.56986 | 0.45802 | 0.65937 | 52.5547
2009-10-06 | 17:23 | 0 | 20.166 | 0 | 2 | 0 | 26.863 | 30.188 | 26.983 | 27.032 | 18.462 | 24.261 | 18.263 | 0 | 0 | 51.685 | 57.119 | 27.343 | 22.719 | 0 | 0 | 58.331 | 28.981 | [5 empty] | 0 | -0.169 | 100 | 1.2782 | 1.1398 | 0.57081 | 0.45802 | 0.68179 | 53.339
2009-10-06 | 17:24 | 0 | 20.197 | 0 | 2 | 0 | 26.892 | 30.242 | 27.086 | 27.108 | 18.59 | 24.291 | 18.492 | 0 | 0 | 51.689 | 57.081 | 27.397 | 22.724 | 0 | 0 | 58.336 | 28.989 | [5 empty] | 0 | -0.216 | 101 | 1.2115 | 1.0764 | 0.56811 | 0.45802 | 0.6184 | 51.0428
2009-10-06 | 17:25 | 0 | 20.166 | 0 | 2 | 0 | 26.887 | 30.212 | 27.056 | 27.079 | 17.894 | 24.261 | 18.661 | 0 | 0 | 51.708 | 57.008 | 27.392 | 22.694 | 0 | 0 | 58.263 | 28.91 | [5 empty] | 0 | -0.192 | 102 | 1.1623 | 1.0296 | 0.56612 | 0.45802 | 0.57162 | 49.1794
2009-10-06 | 17:26 | 0 | 20.166 | 0 | 2 | 0 | 26.912 | 30.212 | 27.032 | 27.152 | 18.241 | 24.286 | 18.512 | 0 | 0 | 51.661 | 56.919 | 27.392 | 22.694 | 0 | 0 | 58.217 | 28.861 | [5 empty] | 0 | -0.24 | 103 | 1.2057 | 1.0709 | 0.56787 | 0.45802 | 0.61286 | 50.8302
2009-10-06 | 17:27 | 0 | 20.166 | 0 | 2 | 0 | 26.897 | 30.197 | 27.091 | 27.115 | 18.449 | 24.224 | 18.449 | 0 | 0 | 51.671 | 56.859 | 27.356 | 22.66 | 0 | 0 | 58.269 | 28.824 | [5 empty] | 0 | -0.218 | 104 | 1.2241 | 1.0883 | 0.56862 | 0.45802 | 0.6303 | 51.4931
2009-10-06 | 17:28 | 0 | 20.149 | 0 | 2 | 0 | 26.892 | 30.168 | 27.037 | 27.061 | 18.369 | 24.219 | 18.542 | 0 | 0 | 51.643 | 56.763 | 27.422 | 22.653 | 0 | 0 | 58.242 | 28.748 | [5 empty] | 0 | -0.169 | 105 | 1.197 | 1.0626 | 0.56752 | 0.45802 | 0.60456 | 50.5075
2009-10-06 | 17:29 | 0 | 20.048 | 0 | 2 | 0 | 26.821 | 30.097 | 26.99 | 26.99 | 18.741 | 24.146 | 18.271 | 0 | 0 | 51.505 | 56.606 | 27.277 | 22.533 | 0 | 0 | 58.13 | 28.628 | [5 empty] | 0 | -0.169 | 106 | 1.2759 | 1.1376 | 0.57072 | 0.45802 | 0.67957 | 53.2628
2009-10-06 | 17:30 | 0 | 20.026 | 0 | 3 | 0 | 26.821 | 30.121 | 26.941 | 27.012 | 18.419 | 24.146 | 18.05 | 0 | 0 | 51.482 | 56.517 | 27.302 | 22.533 | 0 | 0 | 58.107 | 28.579 | [5 empty] | 0 | -0.191 | 107 | 1.3402 | 1.1988 | 0.57333 | 0.45802 | 0.74074 | 55.2696
2009-10-06 | 17:31 | 0 | 20.048 | 0 | 2 | 0 | 26.821 | 30.144 | 26.99 | 27.012 | 18.495 | 24.099 | 18.097 | 0 | 0 | 51.482 | 56.451 | 27.326 | 22.557 | 0 | 0 | 58.087 | 28.579 | [5 empty] | 0 | -0.191 | 108 | 1.3266 | 1.1858 | 0.57277 | 0.45802 | 0.72774 | 54.8591
2009-10-06 | 17:32 | 0 | 20.001 | 0 | 2 | 0 | 26.846 | 30.121 | 27.012 | 27.037 | 18.666 | 24.146 | 18.05 | 0 | 0 | 51.411 | 56.405 | 27.277 | 22.533 | 0 | 0 | 58.107 | 28.53 | [5 empty] | 0 | -0.191 | 109 | 1.3402 | 1.1988 | 0.57333 | 0.45802 | 0.74074 | 55.2696
2009-10-06 | 17:33 | 0 | 20.026 | 0 | 2 | 0 | 26.846 | 30.121 | 27.012 | 27.037 | 18.568 | 24.244 | 18.148 | 0 | 0 | 51.39 | 56.316 | 27.326 | 22.533 | 0 | 0 | 58.107 | 28.484 | [5 empty] | 0 | -0.191 | 110 | 1.3117 | 1.1716 | 0.57217 | 0.45802 | 0.71362 | 54.404
2009-10-06 | 17:34 | 0 | 20.026 | 0 | 2 | 0 | 26.868 | 30.144 | 27.037 | 27.012 | 18.864 | 24.146 | 18.223 | 0 | 0 | 51.39 | 56.248 | 27.351 | 22.533 | 0 | 0 | 58.107 | 28.434 | [5 empty] | 0 | -0.144 | 111 | 1.2899 | 1.1509 | 0.57128 | 0.45802 | 0.69286 | 53.7157
2009-10-06 | 17:35 | 0 | 20.026 | 0 | 2 | 0 | 26.846 | 30.193 | 27.012 | 27.037 | 18.889 | 24.124 | 17.927 | 0 | 0 | 51.39 | 56.181 | 27.302 | 22.533 | 0 | 0 | 58.064 | 28.41 | [5 empty] | 0 | -0.191 | 112 | 1.3761 | 1.2328 | 0.57478 | 0.45802 | 0.77479 | 56.3051
2009-10-06 | 17:36 | 0 | 20.026 | 0 | 2 | 0 | 26.892 | 30.144 | 27.012 | 27.037 | 18.542 | 24.146 | 17.974 | 0 | 0 | 51.367 | 56.112 | 27.351 | 22.533 | 0 | 0 | 58.087 | 28.385 | [5 empty] | 0 | -0.145 | 113 | 1.3624 | 1.2198 | 0.57422 | 0.45802 | 0.76178 | 55.9159
2009-10-06 | 17:37 | 0 | 20.026 | 0 | 2 | 0 | 26.892 | 30.168 | 27.037 | 27.061 | 18.271 | 24.124 | 18.123 | 0 | 0 | 51.39 | 56.021 | 27.351 | 22.533 | 0 | 0 | 58.087 | 28.314 | [5 empty] | 0 | -0.169 | 114 | 1.319 | 1.1786 | 0.57246 | 0.45802 | 0.72054 | 54.6284
2009-10-06 | 17:38 | 0 | 20.026 | 0 | 2 | 0 | 26.917 | 30.193 | 27.061 | 27.11 | 18.568 | 24.146 | 17.901 | 0 | 0 | 51.344 | 55.951 | 27.326 | 22.508 | 0 | 0 | 58.064 | 28.314 | [5 empty] | 0 | -0.193 | 115 | 1.3836 | 1.24 | 0.57508 | 0.45802 | 0.78199 | 56.5172
2009-10-06 | 17:39 | 0 | 20.026 | 0 | 2 | 0 | 26.917 | 30.168 | 27.037 | 27.11 | 18.495 | 24.146 | 18.075 | 0 | 0 | 51.344 | 55.883 | 27.375 | 22.508 | 0 | 0 | 58.018 | 28.29 | [5 empty] | 0 | -0.193 | 116 | 1.333 | 1.1918 | 0.57303 | 0.45802 | 0.73382 | 55.0523
2009-10-06 | 17:40 | 0 | 20.026 | 0 | 2 | 0 | 26.941 | 30.193 | 27.086 | 27.132 | 18.618 | 24.146 | 18.025 | 0 | 0 | 51.32 | 55.816 | 27.375 | 22.533 | 0 | 0 | 58.018 | 28.219 | [5 empty] | 0 | -0.191 | 117 | 1.3475 | 1.2057 | 0.57362 | 0.45802 | 0.74766 | 55.4845
2009-10-06 | 17:41 | 0 | 20.026 | 0 | 2 | 0 | 26.941 | 30.193 | 27.086 | 27.132 | 18.618 | 24.146 | 18.025 | 0 | 0 | 51.32 | 55.699 | 27.351 | 22.508 | 0 | 0 | 58.018 | 28.194 | [5 empty] | 0 | -0.191 | 118 | 1.3475 | 1.2057 | 0.57362 | 0.45802 | 0.74766 | 55.4845
2009-10-06 | 17:42 | 0 | 20.026 | 0 | 2 | 0 | 26.941 | 30.242 | 27.061 | 27.181 | 18.568 | 24.195 | 17.901 | 0 | 0 | 51.297 | 55.631 | 27.4 | 22.508 | 0 | 0 | 58.018 | 28.17 | [5 empty] | 0 | -0.24 | 119 | 1.3836 | 1.24 | 0.57508 | 0.45802 | 0.78199 | 56.5172
2009-10-06 | 17:43 | 0 | 19.996 | 0 | 2 | 0 | 26.936 | 30.188 | 27.081 | 27.128 | 18.389 | 24.116 | 17.969 | 0 | 0 | 51.269 | 55.512 | 27.346 | 22.479 | 0 | 0 | 58.037 | 28.091 | [5 empty] | 0 | -0.192 | 120 | 1.3638 | 1.2212 | 0.57428 | 0.45802 | 0.76317 | 55.9576
2009-10-06 | 17:44 | 0 | 20.026 | 0 | 2 | 0 | 26.99 | 30.217 | 27.086 | 27.181 | 18.075 | 24.17 | 18.097 | 0 | 0 | 51.32 | 55.47 | 27.375 | 22.533 | 0 | 0 | 58.041 | 28.121 | [5 empty] | 0 | -0.191 | 121 | 1.3266 | 1.1858 | 0.57277 | 0.45802 | 0.72774 | 54.8591
2009-10-06 | 17:45 | 0 | 20.048 | 0 | 3 | 0 | 26.966 | 30.242 | 27.11 | 27.181 | 18.369 | 24.195 | 17.901 | 0 | 0 | 51.297 | 55.403 | 27.4 | 22.533 | 0 | 0 | 58.064 | 28.096 | [5 empty] | 0 | -0.215 | 122 | 1.3836 | 1.24 | 0.57508 | 0.45802 | 0.78199 | 56.5172
2009-10-06 | 17:46 | 0 | 20.048 | 0 | 2 | 0 | 26.99 | 30.242 | 27.11 | 27.206 | 18.346 | 24.146 | 17.952 | 0 | 0 | 51.297 | 55.333 | 27.4 | 22.533 | 0 | 0 | 58.064 | 28.074 | [5 empty] | 0 | -0.216 | 123 | 1.3688 | 1.2259 | 0.57448 | 0.45802 | 0.76787 | 56.099
2009-10-06 | 17:47 | 0 | 20.018 | 0 | 2 | 0 | 26.961 | 30.188 | 27.105 | 27.155 | 18.316 | 24.094 | 17.994 | 0 | 0 | 51.274 | 55.218 | 27.395 | 22.481 | 0 | 0 | 58.041 | 27.996 | [5 empty] | 0 | -0.194 | 124 | 1.3565 | 1.2143 | 0.57399 | 0.45802 | 0.75625 | 55.7478
2009-10-06 | 17:48 | 0 | 20.036 | 0 | 2 | 0 | 27.025 | 30.251 | 27.12 | 27.24 | 18.454 | 24.109 | 18.158 | 0 | 0 | 51.288 | 55.188 | 27.41 | 22.52 | 0 | 0 | 58.055 | 28.013 | [5 empty] | 0 | -0.215 | 125 | 1.3088 | 1.1689 | 0.57205 | 0.45802 | 0.71085 | 54.3135
2009-10-06 | 17:49 | 1 | 20.068 | 0 | 8 | 0 | 30.381 | 29.055 | 27.226 | 33.582 | 30.502 | 24.19 | 18.067 | 0 | 0 | 42.253 | 55.081 | 39.432 | 22.574 | 0 | 0 | 58.107 | 27.971 | [5 empty] | 20.068 | -3.201 | 126 | 1.3353 | 1.1941 | 0.57312 | 0.45802 | 0.73604 | 55.1221
2009-10-06 | 17:50 | 1 | 20.011 | 1 | 15 | 0 | 51.082 | 28.398 | 31.504 | 42.693 | 46.61 | 24.229 | 18.06 | 0 | 0 | 44.984 | 54.177 | 44.102 | 22.542 | 0 | 0 | 58.123 | 27.699 | [5 empty] | 20.011 | 8.389 | 127 | 1.3373 | 1.196 | 0.57321 | 0.45802 | 0.73798 | 55.1829
2009-10-06 | 17:51 | 1 | 20.091 | 0 | 14 | 0 | 62.188 | 28.331 | 36.636 | 51.731 | 55.951 | 24.357 | 18.14 | 0 | 0 | 49.416 | 53.841 | 51.916 | 22.552 | 0 | 0 | 58.107 | 27.851 | [5 empty] | 20.091 | 10.457 | 128 | 1.314 | 1.1738 | 0.57226 | 0.45802 | 0.71583 | 54.4761
2009-10-06 | 17:52 | 0 | 20.116 | 0 | 15 | 0 | 67.48 | 28.285 | 40.585 | 57.122 | 56.629 | 24.43 | 17.919 | 1 | 0 | 52.672 | 54.07 | 56.875 | 22.552 | 0 | 0 | 58.107 | 29.464 | [5 empty] | 0 | 10.358 | 129 | 1.3784 | 1.235 | 0.57487 | 0.45802 | 0.77701 | 56.3706
2009-10-06 | 17:53 | 1 | 20.084 | 0 | 15 | 1 | 69.715 | 28.229 | 43.303 | 59.917 | 57.069 | 24.614 | 17.984 | 0 | 1 | 54.567 | 54.637 | 59.559 | 22.542 | 0 | 0 | 58.034 | 31.119 | [5 empty] | 20.084 | 9.798 | 130 | 1.3595 | 1.217 | 0.5741 | 0.45802 | 0.75901 | 55.832
2009-10-06 | 17:54 | 1 | 20.091 | 0 | 14 | 0 | 70.513 | 28.26 | 45.334 | 61.672 | 57.772 | 24.84 | 17.944 | 0 | 0 | 55.561 | 55.538 | 61.291 | 22.552 | 0 | 0 | 58.064 | 32.641 | [5 empty] | 20.091 | 8.841 | 0 | 1.3711 | 1.2281 | 0.57458 | 0.45802 | 0.77009 | 56.1652
2009-10-06 | 17:55 | 1 | 20.058 | 0 | 15 | 0 | 70.681 | 28.278 | 47.047 | 62.765 | 58.347 | 24.832 | 17.811 | 0 | 0 | 55.988 | 56.419 | 62.427 | 22.542 | 0 | 0 | 58.034 | 33.95 | [5 empty] | 20.058 | 7.916 | 1 | 1.4098 | 1.2649 | 0.79229 | 0.67416 | 0.59076 | 41.9026
2009-10-06 | 17:56 | 0 | 20.091 | 1 | 15 | 0 | 70.71 | 28.309 | 48.431 | 63.577 | 59.7 | 24.84 | 18.067 | 0 | 0 | 56.202 | 57.322 | 63.265 | 22.552 | 0 | 0 | 58.13 | 35.251 | [5 empty] | 0 | 7.133 | 2 | 1.3353 | 1.1941 | 0.78927 | 0.67416 | 0.5199 | 38.9352
2009-10-06 | 17:57 | 0 | 20.036 | 0 | 8 | 0 | 70.308 | 49.295 | 39.473 | 63.997 | 52.574 | 24.734 | 18.035 | 0 | 0 | 56.058 | 58.123 | 60.59 | 22.52 | 0 | 0 | 58.123 | 36.253 | [5 empty] | 0 | 6.311 | 3 | 1.3446 | 1.2029 | 0.78964 | 0.67416 | 0.52875 | 39.3241
2009-10-06 | 17:58 | 0 | 20.036 | 0 | 2 | 0 | 69.847 | 64.782 | 30.806 | 53.949 | 51.22 | 24.808 | 18.06 | 0 | 0 | 55.004 | 58.662 | 43.657 | 22.52 | 0 | 0 | 58.19 | 36.347 | [5 empty] | 0 | 15.898 | 4 | 1.3373 | 1.196 | 0.78935 | 0.67416 | 0.52183 | 39.0207
2009-10-06 | 17:59 | 0 | 20.068 | 0 | 3 | 0 | 65.506 | 65.574 | 28.356 | 35.227 | 44.25 | 24.935 | 17.919 | 0 | 0 | 54.07 | 59.05 | 33.182 | 22.552 | 0 | 0 | 58.354 | 36.167 | [5 empty] | 0 | 30.279 | 5 | 1.3784 | 1.235 | 0.79101 | 0.67416 | 0.56086 | 40.6898
2009-10-06 | 18:00 | 0 | 20.091 | 0 | 2 | 0 | 46.503 | 67.678 | 27.755 | 29.513 | 40.514 | 25.009 | 18.042 | 1 | 0 | 53.451 | 59.251 | 29.923 | 22.552 | 0 | 0 | 58.445 | 35.861 | [5 empty] | 0 | 16.99 | 6 | 1.3426 | 1.201 | 0.78956 | 0.67416 | 0.52682 | 39.2395
2009-10-06 | 18:01 | 0 | 20.091 | 0 | 2 | 0 | 35.579 | 56.112 | 27.682 | 28.02 | 36.684 | 25.08 | 18.042 | 0 | 0 | 53.085 | 59.408 | 28.935 | 22.574 | 0 | 0 | 58.466 | 35.555 | [5 empty] | 0 | 7.559 | 7 | 1.3426 | 1.201 | 0.78956 | 0.67416 | 0.52682 | 39.2395
2009-10-06 | 18:02 | 0 | 20.068 | 0 | 1 | 0 | 32.066 | 45.357 | 27.635 | 27.657 | 35.273 | 25.105 | 17.992 | 0 | 0 | 52.856 | 59.497 | 29.947 | 22.552 | 0 | 0 | 58.511 | 35.203 | [5 empty] | 0 | 4.409 | 8 | 1.3571 | 1.2148 | 0.79015 | 0.67416 | 0.54066 | 39.8383
2009-10-06 | 18:03 | 0 | 20.091 | 0 | 0 | 0 | 32.404 | 43.547 | 27.513 | 27.657 | 33.84 | 25.154 | 18.263 | 0 | 0 | 52.625 | 59.566 | 32.355 | 22.552 | 0 | 0 | 58.489 | 34.921 | [5 empty] | 0 | 4.747 | 9 | 1.2782 | 1.1398 | 0.78695 | 0.67416 | 0.46564 | 36.4293
2009-10-06 | 18:04 | 0 | 20.058 | 0 | 0 | 0 | 33.058 | 43.257 | 27.434 | 28.013 | 32.493 | 25.048 | 18.281 | 0 | 0 | 52.389 | 59.625 | 34.325 | 22.567 | 0 | 0 | 58.482 | 34.632 | [5 empty] | 0 | 5.045 | 10 | 1.273 | 1.1348 | 0.78674 | 0.67416 | 0.46066 | 36.1879
2009-10-06 | 18:05 | 0 | 20.068 | 0 | 0 | 0 | 33.371 | 43.358 | 27.441 | 28.67 | 30.502 | 25.056 | 18.19 | 0 | 0 | 52.282 | 59.677 | 35.978 | 22.574 | 0 | 0 | 58.534 | 34.428 | [5 empty] | 0 | 4.701 | 11 | 1.2995 | 1.16 | 0.78782 | 0.67416 | 0.48585 | 37.3883
2009-10-06 | 18:06 | 0 | 20.068 | 0 | 0 | 0 | 33.393 | 43.616 | 27.441 | 29.369 | 29.683 | 25.129 | 18.289 | 0 | 0 | 52.144 | 59.7 | 37.248 | 22.552 | 0 | 0 | 58.58 | 34.263 | [5 empty] | 0 | 4.024 | 12 | 1.2706 | 1.1326 | 0.78665 | 0.67416 | 0.45845 | 36.08
2009-10-06 | 18:07 | 0 | 20.129 | 0 | 0 | 0 | 33.311 | 44.006 | 27.549 | 30.055 | 29.116 | 25.237 | 18.301 | 0 | 0 | 51.997 | 59.757 | 38.177 | 22.611 | 0 | 0 | 58.568 | 34.158 | [5 empty] | 0 | 3.256 | 13 | 1.2671 | 1.1293 | 0.78651 | 0.67416 | 0.45513 | 35.9173
2009-10-06 | 18:08 | 0 | 20.177 | 0 | 0 | 0 | 33.17 | 44.403 | 27.716 | 30.681 | 28.849 | 25.333 | 18.424 | 0 | 0 | 51.79 | 59.824 | 38.856 | 22.682 | 0 | 0 | 58.703 | 34.062 | [5 empty] | 0 | 2.489 | 14 | 1.2313 | 1.0952 | 0.78505 | 0.67416 | 0.42108 | 34.1971
2009-10-06 | 18:09 | 0 | 20.177 | 0 | 0 | 0 | 32.957 | 44.841 | 27.79 | 31.115 | 27.934 | 25.502 | 18.472 | 0 | 0 | 51.444 | 59.846 | 39.279 | 22.658 | 0 | 0 | 58.726 | 33.921 | [5 empty] | 0 | 1.842 | 15 | 1.2174 | 1.082 | 0.78449 | 0.67416 | 0.40779 | 33.4983
2009-10-06 | 18:10 | 0 | 20.177 | 0 | 0 | 0 | 32.795 | 45.369 | 27.861 | 31.404 | 28.513 | 25.622 | 18.251 | 0 | 0 | 51.171 | 59.824 | 39.633 | 22.658 | 0 | 0 | 58.703 | 33.828 | [5 empty] | 0 | 1.391 | 16 | 1.2817 | 1.1431 | 0.7871 | 0.67416 | 0.46897 | 36.5891
2009-10-06 | 18:11 | 0 | 20.202 | 0 | 0 | 0 | 32.653 | 45.873 | 27.983 | 31.571 | 27.02 | 25.669 | 18.052 | 0 | 0 | 50.917 | 59.846 | 39.892 | 22.682 | 0 | 0 | 58.703 | 33.711 | [5 empty] | 0 | 1.082 | 17 | 1.3397 | 1.1982 | 0.78944 | 0.67416 | 0.52405 | 39.1181
2009-10-06 | 18:12 | 0 | 20.151 | 0 | 0 | 0 | 34.11 | 44.657 | 27.741 | 30.511 | 26.801 | 25.789 | 17.904 | 0 | 0 | 51.148 | 59.846 | 38.153 | 22.682 | 0 | 0 | 58.703 | 33.594 | [5 empty] | 0 | 3.599 | 18 | 1.3828 | 1.2392 | 0.79119 | 0.67416 | 0.56502 | 40.8616
2009-10-06 | 18:13 | 0 | 20.129 | 0 | 1 | 0 | 33.711 | 38.48 | 29.187 | 28.368 | 25.235 | 25.933 | 18.004 | 0 | 0 | 51.79 | 59.869 | 32.294 | 22.682 | 0 | 0 | 58.68 | 33.474 | [5 empty] | 0 | 5.343 | 19 | 1.3536 | 1.2115 | 0.79001 | 0.67416 | 0.53734 | 39.6957
2009-10-06 | 18:14 | 0 | 20.151 | 0 | 2 | 0 | 31.139 | 37.823 | 29.018 | 28.368 | 25.502 | 25.911 | 17.856 | 0 | 0 | 52.203 | 59.824 | 31.161 | 22.658 | 0 | 0 | 58.635 | 33.335 | [5 empty] | 0 | 2.771 | 20 | 1.3967 | 1.2525 | 0.79176 | 0.67416 | 0.5783 | 41.4039
2009-10-06 | 18:15 | 1 | 20.129 | 0 | 2 | 0 | 29.332 | 36.813 | 28.224 | 29.283 | 30.896 | 25.813 | 17.708 | 0 | 0 | 52.385 | 59.801 | 30.585 | 22.682 | 0 | 0 | 58.591 | 33.216 | [5 empty] | 20.129 | 0.049 | 21 | 1.4398 | 1.2934 | 0.7935 | 0.67416 | 0.61927 | 43.0098
2009-10-06 | 18:16 | 0 | 20.151 | 0 | 1 | 0 | 42.382 | 34.744 | 27.596 | 28.947 | 26.875 | 25.838 | 17.585 | 0 | 0 | 52.455 | 59.801 | 29.114 | 22.682 | 0 | 0 | 58.635 | 33.053 | [5 empty] | 0 | 13.435 | 22 | 1.4756 | 1.3275 | 0.79495 | 0.67416 | 0.65331 | 44.2731
2009-10-06 | 18:17 | 0 | 20.151 | 0 | 2 | 0 | 35.285 | 35.237 | 27.162 | 28.103 | 24.585 | 25.887 | 17.658 | 0 | 0 | 52.455 | 59.755 | 28.319 | 22.658 | 0 | 0 | 58.612 | 32.957 | [5 empty] | 0 | 7.182 | 23 | 1.4544 | 1.3073 | 0.79409 | 0.67416 | 0.63311 | 43.5308
2009-10-06 | 18:18 | 0 | 20.151 | 0 | 2 | 0 | 31.139 | 41.583 | 27.115 | 27.5 | 23.381 | 25.718 | 17.831 | 0 | 0 | 52.499 | 59.735 | 27.959 | 22.658 | 0 | 0 | 58.612 | 32.795 | [5 empty] | 0 | 3.639 | 24 | 1.404 | 1.2594 | 0.79205 | 0.67416 | 0.58522 | 41.6821
2009-10-06 | 18:19 | 0 | 20.151 | 0 | 1 | 0 | 29.356 | 37.753 | 27.694 | 27.186 | 23.839 | 25.548 | 17.756 | 0 | 0 | 52.478 | 59.689 | 28.005 | 22.658 | 0 | 0 | 58.568 | 32.653 | [5 empty] | 0 | 2.17 | 25 | 1.4259 | 1.2801 | 0.79294 | 0.67416 | 0.60598 | 42.4996
2009-10-06 | 18:20 | 0 | 20.151 | 0 | 2 | 0 | 28.439 | 34.744 | 28.27 | 27.26 | 23.477 | 25.428 | 17.733 | 0 | 0 | 52.478 | 59.689 | 28.513 | 22.682 | 0 | 0 | 58.546 | 32.534 | [5 empty] | 0 | 1.179 | 26 | 1.4326 | 1.2865 | 0.79321 | 0.67416 | 0.61235 | 42.7453
2009-10-06 | 18:21 | 0 | 20.151 | 0 | 1 | 0 | 27.959 | 33.263 | 28.633 | 27.716 | 23.597 | 25.308 | 17.585 | 0 | 0 | 52.455 | 59.643 | 28.994 | 22.682 | 0 | 0 | 58.568 | 32.414 | [5 empty] | 0 | 0.243 | 27 | 1.4756 | 1.3275 | 0.79495 | 0.67416 | 0.65331 | 44.2731
2009-10-06 | 18:22 | 0 | 20.151 | 0 | 2 | 0 | 27.885 | 32.439 | 28.849 | 28.248 | 22.898 | 25.213 | 17.585 | 0 | 0 | 52.431 | 59.643 | 29.283 | 22.682 | 0 | 0 | 58.612 | 32.269 | [5 empty] | 0 | -0.363 | 28 | 1.4756 | 1.3275 | 0.79495 | 0.67416 | 0.65331 | 44.2731
2009-10-06 | 18:23 | 0 | 20.151 | 0 | 1 | 0 | 28.126 | 32.005 | 28.947 | 28.658 | 22.322 | 25.092 | 17.585 | 0 | 0 | 52.385 | 59.577 | 29.501 | 22.658 | 0 | 0 | 58.591 | 32.149 | [5 empty] | 0 | -0.532 | 29 | 1.4756 | 1.3275 | 0.79495 | 0.67416 | 0.65331 | 44.2731
2009-10-06 | 18:24 | 0 | 20.151 | 0 | 2 | 0 | 28.454 | 31.779 | 29.104 | 28.888 | 22.648 | 25.058 | 17.622 | 0 | 0 | 52.352 | 59.522 | 29.658 | 22.623 | 0 | 0 | 58.491 | 32.019 | [5 empty] | 0 | -0.434 | 30 | 1.4649 | 1.3172 | 0.79452 | 0.67416 | 0.64307 | 43.8996
2009-10-06 | 18:25 | 0 | 20.151 | 0 | 1 | 0 | 28.802 | 31.933 | 29.212 | 29.114 | 21.694 | 25.043 | 17.632 | 0 | 0 | 52.361 | 59.509 | 29.812 | 22.658 | 0 | 0 | 58.523 | 31.958 | [5 empty] | 0 | -0.312 | 31 | 1.462 | 1.3145 | 0.7944 | 0.67416 | 0.64031 | 43.7977
2009-10-06 | 18:26 | 0 | 20.151 | 0 | 2 | 0 | 28.994 | 32.149 | 29.428 | 29.283 | 22.393 | 24.994 | 17.585 | 0 | 0 | 52.317 | 59.488 | 29.957 | 22.682 | 0 | 0 | 58.5 | 31.838 | [5 empty] | 0 | -0.289 | 32 | 1.4756 | 1.3275 | 0.79495 | 0.67416 | 0.65331 | 44.2731
2009-10-06 | 18:27 | 0 | 20.129 | 0 | 1 | 0 | 29.101 | 32.328 | 29.607 | 29.342 | 22.356 | 24.958 | 17.497 | 0 | 0 | 52.233 | 59.426 | 30.114 | 22.621 | 0 | 0 | 58.509 | 31.678 | [5 empty] | 0 | -0.241 | 33 | 1.5013 | 1.3518 | 0.79599 | 0.67416 | 0.67767 | 45.1399
2009-10-06 | 18:28 | 0 | 20.056 | 0 | 1 | 0 | 29.163 | 32.488 | 29.572 | 29.501 | 21.383 | 24.997 | 17.411 | 0 | 0 | 52.13 | 59.328 | 30.2 | 22.586 | 0 | 0 | 58.432 | 31.573 | [5 empty] | 0 | -0.338 | 34 | 1.5263 | 1.3756 | 0.79701 | 0.67416 | 0.70148 | 45.9589
2009-10-06 | 18:29 | 0 | 20.056 | 0 | 2 | 0 | 29.258 | 32.606 | 29.668 | 29.692 | 21.527 | 24.972 | 17.24 | 0 | 0 | 52.154 | 59.26 | 30.32 | 22.54 | 0 | 0 | 58.454 | 31.428 | [5 empty] | 0 | -0.434 | 35 | 1.5761 | 1.423 | 0.79903 | 0.67416 | 0.74881 | 47.51
2009-10-06 | 18:30 | 0 | 20.031 | 0 | 1 | 0 | 29.403 | 32.675 | 29.621 | 29.79 | 21.287 | 24.899 | 17.411 | 0 | 0 | 52.177 | 59.237 | 30.32 | 22.562 | 0 | 0 | 58.432 | 31.355 | [5 empty] | 0 | -0.387 | 36 | 1.5263 | 1.3756 | 0.79701 | 0.67416 | 0.70148 | 45.9589
2009-10-06 | 18:31 | 0 | 20.023 | 0 | 1 | 0 | 29.516 | 32.716 | 29.42 | 29.879 | 20.99 | 24.891 | 17.429 | 0 | 0 | 52.123 | 59.187 | 30.288 | 22.53 | 0 | 0 | 58.425 | 31.227 | [5 empty] | 0 | -0.363 | 37 | 1.5211 | 1.3707 | 0.7968 | 0.67416 | 0.6965 | 45.7897
2009-10-06 | 18:32 | 0 | 19.998 | 0 | 2 | 0 | 29.636 | 32.888 | 29.381 | 29.837 | 20.613 | 24.874 | 17.436 | 0 | 0 | 52.177 | 59.194 | 30.151 | 22.54 | 0 | 0 | 58.432 | 31.21 | [5 empty] | 0 | -0.201 | 38 | 1.519 | 1.3687 | 0.79671 | 0.67416 | 0.69456 | 45.7236
2009-10-06 | 18:33 | 0 | 20.078 | 0 | 1 | 0 | 29.766 | 32.957 | 29.258 | 29.766 | 20.588 | 24.874 | 17.411 | 0 | 0 | 52.154 | 59.148 | 30.031 | 22.562 | 0 | 0 | 58.432 | 31.164 | [5 empty] | 0 | 0 | 39 | 1.5263 | 1.3756 | 0.79701 | 0.67416 | 0.70148 | 45.9589
2009-10-06 | 18:34 | 0 | 20.023 | 0 | 1 | 0 | 29.71 | 33.022 | 29.06 | 29.636 | 20.603 | 24.867 | 17.233 | 0 | 0 | 52.123 | 59.096 | 29.854 | 22.53 | 0 | 0 | 58.379 | 31.058 | [5 empty] | 0 | 0.074 | 40 | 1.5782 | 1.4249 | 0.79911 | 0.67416 | 0.75075 | 47.5714
2009-10-06 | 18:35 | 0 | 20.046 | 0 | 2 | 0 | 29.636 | 33.115 | 28.915 | 29.469 | 20.892 | 24.82 | 17.084 | 0 | 0 | 52.1 | 59.052 | 29.734 | 22.53 | 0 | 0 | 58.402 | 30.962 | [5 empty] | 0 | 0.167 | 41 | 1.6215 | 1.4661 | 0.80087 | 0.67416 | 0.79199 | 48.842
2009-10-06 | 18:36 | 0 | 20.031 | 0 | 1 | 0 | 29.572 | 33.122 | 28.898 | 29.356 | 20.877 | 24.803 | 17.067 | 0 | 0 | 52.13 | 59.059 | 29.597 | 22.562 | 0 | 0 | 58.454 | 30.921 | [5 empty] | 0 | 0.216 | 42 | 1.6265 | 1.4709 | 0.80107 | 0.67416 | 0.7967 | 48.9826
2009-10-06 | 18:37 | 0 | 20.056 | 0 | 1 | 0 | 29.428 | 33.098 | 28.778 | 29.187 | 20.588 | 24.803 | 17.14 | 0 | 0 | 52.086 | 59.036 | 29.548 | 22.562 | 0 | 0 | 58.432 | 30.874 | [5 empty] | 0 | 0.241 | 43 | 1.6052 | 1.4506 | 0.80021 | 0.67416 | 0.77649 | 48.3725
2009-10-06 | 18:38 | 0 | 20.031 | 0 | 2 | 0 | 29.307 | 33.077 | 28.658 | 29.067 | 20.564 | 24.779 | 17.117 | 0 | 0 | 52.063 | 58.991 | 29.452 | 22.562 | 0 | 0 | 58.409 | 30.85 | [5 empty] | 0 | 0.24 | 44 | 1.6119 | 1.457 | 0.80048 | 0.67416 | 0.78286 | 48.5665
2009-10-06 | 18:39 | 0 | 20.023 | 0 | 1 | 0 | 29.155 | 32.905 | 28.506 | 28.94 | 20.338 | 24.747 | 17.132 | 0 | 0 | 52.032 | 58.94 | 29.276 | 22.53 | 0 | 0 | 58.333 | 30.722 | [5 empty] | 0 | 0.215 | 45 | 1.6076 | 1.4529 | 0.8003 | 0.67416 | 0.77871 | 48.4401
2009-10-06 | 18:40 | 0 | 20.031 | 0 | 1 | 0 | 29.067 | 32.84 | 28.457 | 28.866 | 20.146 | 24.842 | 17.034 | 0 | 0 | 51.986 | 58.895 | 29.226 | 22.508 | 0 | 0 | 58.356 | 30.673 | [5 empty] | 0 | 0.201 | 46 | 1.6361 | 1.48 | 0.80146 | 0.67416 | 0.80583 | 49.2532
2009-10-06 | 18:41 | 0 | 20.023 | 0 | 2 | 0 | 28.915 | 32.692 | 28.432 | 28.77 | 19.973 | 24.82 | 16.936 | 0 | 0 | 51.986 | 58.872 | 29.131 | 22.53 | 0 | 0 | 58.379 | 30.624 | [5 empty] | 0 | 0.145 | 47 | 1.6646 | 1.5071 | 0.80261 | 0.67416 | 0.83296 | 50.0384
2009-10-06 | 18:42 | 0 | 20.023 | 0 | 1 | 0 | 28.795 | 32.575 | 28.361 | 28.675 | 20.121 | 24.771 | 17.132 | 0 | 0 | 51.986 | 58.826 | 29.06 | 22.53 | 0 | 0 | 58.445 | 30.578 | [5 empty] | 0 | 0.12 | 48 | 1.6076 | 1.4529 | 0.8003 | 0.67416 | 0.77871 | 48.4401
2009-10-06 | 18:43 | 0 | 20.046 | 0 | 1 | 0 | 28.697 | 32.527 | 28.312 | 28.65 | 19.948 | 24.796 | 17.132 | 0 | 0 | 51.986 | 58.806 | 28.986 | 22.53 | 0 | 0 | 58.445 | 30.553 | [5 empty] | 0 | 0.047 | 49 | 1.6076 | 1.4529 | 0.8003 | 0.67416 | 0.77871 | 48.4401
2009-10-06 | 18:44 | 0 | 20.056 | 0 | 2 | 0 | 28.633 | 32.392 | 28.273 | 28.584 | 19.98 | 24.707 | 17.016 | 0 | 0 | 51.995 | 58.813 | 28.922 | 22.586 | 0 | 0 | 58.432 | 30.511 | [5 empty] | 0 | 0.049 | 50 | 1.6413 | 1.485 | 0.80167 | 0.67416 | 0.81081 | 49.3995
2009-10-06 | 18:45 | 0 | 20.023 | 0 | 1 | 0 | 28.53 | 32.262 | 28.167 | 28.481 | 19.603 | 24.796 | 16.959 | 0 | 0 | 51.941 | 58.714 | 28.866 | 22.508 | 0 | 0 | 58.333 | 30.433 | [5 empty] | 0 | 0.049 | 51 | 1.6579 | 1.5007 | 0.80234 | 0.67416 | 0.82659 | 49.8566
2009-10-06 | 18:46 | 0 | 20.056 | 0 | 2 | 0 | 28.488 | 32.223 | 28.199 | 28.464 | 19.807 | 24.852 | 17.092 | 0 | 0 | 51.995 | 58.721 | 28.827 | 22.562 | 0 | 0 | 58.386 | 30.416 | [5 empty] | 0 | 0.024 | 52 | 1.6192 | 1.4639 | 0.80077 | 0.67416 | 0.78978 | 48.7755
2009-10-06 | 18:47 | 0 | 20.023 | 0 | 1 | 0 | 28.407 | 32.095 | 28.121 | 28.407 | 19.603 | 24.842 | 16.861 | 0 | 0 | 51.918 | 58.714 | 28.77 | 22.53 | 0 | 0 | 58.425 | 30.359 | [5 empty] | 0 | 0 | 53 | 1.6865 | 1.5279 | 0.8035 | 0.67416 | 0.85372 | 50.6214
2009-10-06 | 18:48 | 0 | 20.094 | 0 | 1 | 0 | 28.407 | 32.117 | 28.189 | 28.454 | 19.324 | 24.837 | 16.976 | 0 | 0 | 52.025 | 58.664 | 28.739 | 22.596 | 0 | 0 | 58.395 | 30.352 | [5 empty] | 0 | -0.047 | 54 | 1.653 | 1.496 | 0.80214 | 0.67416 | 0.82189 | 49.7212
2009-10-06 | 18:49 | 0 | 20.114 | 0 | 2 | 0 | 28.354 | 31.99 | 28.113 | 28.378 | 19.176 | 24.884 | 16.976 | 0 | 0 | 52.002 | 58.641 | 28.739 | 22.596 | 0 | 0 | 58.418 | 30.281 | [5 empty] | 0 | -0.024 | 55 | 1.653 | 1.496 | 0.80214 | 0.67416 | 0.82189 | 49.7212
2009-10-06 | 18:50 | 0 | 20.114 | 0 | 1 | 0 | 28.305 | 31.943 | 28.16 | 28.354 | 19.053 | 24.908 | 16.954 | 0 | 0 | 52.002 | 58.619 | 28.714 | 22.572 | 0 | 0 | 58.372 | 30.232 | [5 empty] | 0 | -0.049 | 56 | 1.6594 | 1.5021 | 0.8024 | 0.67416 | 0.82798 | 49.8962
2009-10-06 | 18:51 | 0 | 20.114 | 0 | 2 | 0 | 28.282 | 31.894 | 28.16 | 28.329 | 19.101 | 24.908 | 17.001 | 0 | 0 | 51.981 | 58.552 | 28.714 | 22.596 | 0 | 0 | 58.418 | 30.185 | [5 empty] | 0 | -0.047 | 57 | 1.6457 | 1.4891 | 0.80185 | 0.67416 | 0.81497 | 49.5207
2009-10-06 | 18:52 | 0 | 20.114 | 0 | 2 | 0 | 28.16 | 31.799 | 28.184 | 28.305 | 18.804 | 24.859 | 17.001 | 0 | 0 | 52.002 | 58.53 | 28.714 | 22.596 | 0 | 0 | 58.441 | 30.112 | [5 empty] | 0 | -0.145 | 58 | 1.6457 | 1.4891 | 0.80185 | 0.67416 | 0.81497 | 49.5207
2009-10-06 | 18:53 | 0 | 20.114 | 0 | 1 | 0 | 28.209 | 31.774 | 28.233 | 28.354 | 18.706 | 24.982 | 17.052 | 0 | 0 | 51.981 | 58.484 | 28.763 | 22.596 | 0 | 0 | 58.418 | 30.063 | [5 empty] | 0 | -0.145 | 59 | 1.6309 | 1.475 | 0.80124 | 0.67416 | 0.80085 | 49.106
2009-10-06 | 18:54 | 0 | 20.119 | 0 | 2 | 0 | 28.214 | 31.754 | 28.287 | 28.432 | 17.972 | 25.011 | 17.057 | 0 | 0 | 52.009 | 58.489 | 28.743 | 22.626 | 0 | 0 | 58.445 | 30.045 | [5 empty] | 0 | -0.218 | 60 | 1.6294 | 1.4736 | 0.80118 | 0.67416 | 0.79947 | 49.065
2009-10-06 | 18:55 | 0 | 20.144 | 0 | 1 | 0 | 28.238 | 31.732 | 28.263 | 28.407 | 18.884 | 24.913 | 17.057 | 0 | 0 | 51.939 | 58.445 | 28.697 | 22.601 | 0 | 0 | 58.422 | 29.996 | [5 empty] | 0 | -0.169 | 61 | 1.6294 | 1.4736 | 0.80118 | 0.67416 | 0.79947 | 49.065
2009-10-06 | 18:56 | 0 | 20.089 | 0 | 2 | 0 | 28.233 | 31.703 | 28.089 | 28.378 | 18.485 | 24.908 | 16.878 | 0 | 0 | 51.934 | 58.372 | 28.594 | 22.596 | 0 | 0 | 58.418 | 29.942 | [5 empty] | 0 | -0.145 | 62 | 1.6815 | 1.5232 | 0.8033 | 0.67416 | 0.84901 | 50.4906
2009-10-06 | 18:57 | 0 | 20.114 | 0 | 2 | 0 | 28.233 | 31.678 | 28.015 | 28.282 | 18.756 | 24.859 | 16.878 | 0 | 0 | 51.934 | 58.327 | 28.498 | 22.572 | 0 | 0 | 58.372 | 29.896 | [5 empty] | 0 | -0.049 | 63 | 1.6815 | 1.5232 | 0.8033 | 0.67416 | 0.84901 | 50.4906
2009-10-06 | 18:58 | 0 | 20.089 | 0 | 1 | 0 | 28.16 | 31.703 | 27.895 | 28.16 | 18.138 | 24.884 | 16.853 | 0 | 0 | 51.934 | 58.283 | 28.403 | 22.596 | 0 | 0 | 58.395 | 29.847 | [5 empty] | 0 | 0 | 64 | 1.6888 | 1.5301 | 0.80359 | 0.67416 | 0.85593 | 50.6827
2009-10-06 | 18:59 | 0 | 20.114 | 0 | 2 | 0 | 28.113 | 31.678 | 27.871 | 28.089 | 18.236 | 24.933 | 16.903 | 0 | 0 | 51.934 | 58.238 | 28.354 | 22.572 | 0 | 0 | 58.395 | 29.798 | [5 empty] | 0 | 0.024 | 65 | 1.6742 | 1.5162 | 0.803 | 0.67416 | 0.84209 | 50.2968
2009-10-06 | 19:00 | 0 | 20.114 | 0 | 2 | 0 | 28.04 | 31.605 | 27.799 | 27.993 | 17.2 | 24.884 | 16.903 | 0 | 0 | 51.958 | 58.171 | 28.305 | 22.596 | 0 | 0 | 58.327 | 29.727 | [5 empty] | 0 | 0.047 | 66 | 1.6742 | 1.5162 | 0.803 | 0.67416 | 0.84209 | 50.2968
2009-10-06 | 19:01 | 0 | 20.114 | 0 | 1 | 0 | 27.969 | 31.534 | 27.799 | 27.969 | 17.373 | 24.884 | 16.954 | 0 | 0 | 51.958 | 58.149 | 28.184 | 22.596 | 0 | 0 | 58.306 | 29.678 | [5 empty] | 0 | 0 | 67 | 1.6594 | 1.5021 | 0.8024 | 0.67416 | 0.82798 | 49.8962
2009-10-06 | 19:02 | 0 | 20.114 | 0 | 2 | 0 | 27.871 | 31.46 | 27.775 | 27.92 | 17.916 | 24.837 | 16.928 | 0 | 0 | 51.958 | 58.103 | 28.209 | 22.572 | 0 | 0 | 58.306 | 29.631 | [5 empty] | 0 | -0.049 | 68 | 1.667 | 1.5093 | 0.80271 | 0.67416 | 0.83517 | 50.1013
2009-10-06 | 19:03 | 0 | 20.089 | 0 | 2 | 0 | 27.799 | 31.414 | 27.704 | 27.92 | 17.989 | 24.908 | 16.78 | 0 | 0 | 51.911 | 58.06 | 28.113 | 22.596 | 0 | 0 | 58.306 | 29.631 | [5 empty] | 0 | -0.121 | 69 | 1.7101 | 1.5503 | 0.80445 | 0.67416 | 0.87614 | 51.2343
2009-10-06 | 19:04 | 0 | 20.114 | 0 | 2 | 0 | 27.75 | 31.365 | 27.655 | 27.871 | 17.768 | 24.884 | 16.755 | 0 | 0 | 51.911 | 57.991 | 28.089 | 22.596 | 0 | 0 | 58.283 | 29.557 | [5 empty] | 0 | -0.121 | 70 | 1.7173 | 1.5572 | 0.80475 | 0.67416 | 0.88306 | 51.42
2009-10-06 | 19:05 | 0 | 20.114 | 0 | 2 | 0 | 27.728 | 31.244 | 27.655 | 27.775 | 17.595 | 24.884 | 16.755 | 0 | 0 | 51.911 | 57.945 | 28.015 | 22.572 | 0 | 0 | 58.283 | 29.486 | [5 empty] | 0 | -0.047 | 71 | 1.7173 | 1.5572 | 0.80475 | 0.67416 | 0.88306 | 51.42
2009-10-06 | 19:06 | 0 | 20.139 | 0 | 1 | 0 | 27.679 | 31.22 | 27.63 | 27.75 | 17.67 | 24.859 | 16.657 | 0 | 0 | 51.911 | 57.902 | 28.04 | 22.572 | 0 | 0 | 58.238 | 29.462 | [5 empty] | 0 | -0.071 | 72 | 1.7459 | 1.5843 | 0.8059 | 0.67416 | 0.91019 | 52.1333
2009-10-06 | 19:07 | 0 | 20.139 | 1 | 2 | 0 | 27.655 | 31.173 | 27.535 | 27.728 | 17.373 | 24.908 | 16.607 | 0 | 0 | 51.867 | 57.836 | 27.993 | 22.572 | 0 | 0 | 58.24 | 29.391 | [5 empty] | 0 | -0.073 | 73 | 1.7604 | 1.5982 | 0.80649 | 0.67416 | 0.92403 | 52.4883
2009-10-06 | 19:08 | 0 | 20.126 | 0 | 2 | 0 | 27.596 | 31.112 | 27.476 | 27.667 | 16.989 | 24.874 | 16.521 | 0 | 0 | 51.878 | 57.781 | 27.907 | 22.559 | 0 | 0 | 58.206 | 29.354 | [5 empty] | 0 | -0.071 | 74 | 1.7855 | 1.622 | 0.80751 | 0.67416 | 0.94783 | 53.0853
2009-10-06 | 19:09 | 0 | 20.068 | 0 | 2 | 0 | 27.539 | 31.031 | 27.539 | 27.611 | 17.18 | 24.864 | 16.514 | 0 | 0 | 51.848 | 57.706 | 27.829 | 22.528 | 0 | 0 | 58.199 | 29.273 | [5 empty] | 0 | -0.072 | 75 | 1.7875 | 1.6239 | 0.80759 | 0.67416 | 0.94977 | 53.1332
2009-10-06 | 19:10 | 0 | 20.094 | 0 | 2 | 0 | 27.515 | 31.009 | 27.49 | 27.589 | 17.057 | 24.842 | 16.34 | 0 | 0 | 51.848 | 57.66 | 27.875 | 22.528 | 0 | 0 | 58.133 | 29.226 | [5 empty] | 0 | -0.074 | 76 | 1.8382 | 1.6721 | 0.80965 | 0.67416 | 0.99793 | 54.2887
2009-10-06 | 19:11 | 0 | 20.094 | 0 | 2 | 0 | 27.466 | 30.985 | 27.444 | 27.539 | 16.956 | 24.769 | 16.34 | 0 | 0 | 51.825 | 57.594 | 27.829 | 22.528 | 0 | 0 | 58.133 | 29.202 | [5 empty] | 0 | -0.073 | 77 | 1.8382 | 1.6721 | 0.80965 | 0.67416 | 0.99793 | 54.2887
2009-10-06 | 19:12 | 0 | 20.101 | 0 | 2 | 0 | 27.451 | 30.943 | 27.498 | 27.571 | 17.014 | 24.801 | 16.323 | 0 | 0 | 51.801 | 57.526 | 27.829 | 22.528 | 0 | 0 | 58.133 | 29.177 | [5 empty] | 0 | -0.12 | 78 | 1.8431 | 1.6768 | 0.80985 | 0.67416 | 1.0026 | 54.3982
2009-10-06 | 19:13 | 0 | 20.126 | 0 | 2 | 0 | 27.427 | 30.921 | 27.476 | 27.547 | 16.916 | 24.752 | 16.297 | 0 | 0 | 51.811 | 57.512 | 27.836 | 22.559 | 0 | 0 | 58.139 | 29.138 | [5 empty] | 0 | -0.12 | 79 | 1.8507 | 1.684 | 0.81015 | 0.67416 | 1.0098 | 54.5645
2009-10-06 | 19:14 | 0 | 20.126 | 0 | 2 | 0 | 27.402 | 30.896 | 27.498 | 27.522 | 16.594 | 24.705 | 16.174 | 0 | 0 | 51.811 | 57.443 | 27.836 | 22.559 | 0 | 0 | 58.139 | 29.114 | [5 empty] | 0 | -0.12 | 80 | 1.8865 | 1.718 | 0.8116 | 0.67416 | 1.0439 | 55.3333
2009-10-06 | 19:15 | 0 | 20.094 | 0 | 2 | 0 | 27.346 | 30.84 | 27.419 | 27.539 | 16.413 | 24.6 | 16.094 | 0 | 0 | 51.757 | 57.37 | 27.78 | 22.552 | 0 | 0 | 58.11 | 29.008 | [5 empty] | 0 | -0.193 | 81 | 1.9098 | 1.7402 | 0.81255 | 0.67416 | 1.066 | 55.8178
2009-10-06 | 19:16 | 0 | 20.126 | 0 | 2 | 0 | 27.356 | 30.872 | 27.451 | 27.547 | 16.297 | 24.585 | 16.126 | 0 | 0 | 51.764 | 57.332 | 27.787 | 22.559 | 0 | 0 | 58.183 | 29.016 | [5 empty] | 0 | -0.191 | 82 | 1.9005 | 1.7313 | 0.81217 | 0.67416 | 1.0572 | 55.6254
2009-10-06 | 19:17 | 0 | 20.101 | 0 | 2 | 0 | 27.331 | 30.847 | 27.476 | 27.547 | 16.398 | 24.631 | 16.026 | 0 | 0 | 51.764 | 57.265 | 27.765 | 22.559 | 0 | 0 | 58.228 | 28.944 | [5 empty] | 0 | -0.216 | 83 | 1.9296 | 1.759 | 0.81335 | 0.67416 | 1.0848 | 56.2204
2009-10-06 | 19:18 | 0 | 20.126 | 0 | 2 | 0 | 27.378 | 30.847 | 27.451 | 27.547 | 16.398 | 24.607 | 15.903 | 0 | 0 | 51.717 | 56.861 | 27.787 | 22.537 | 6 | 0 | 61.389 | 23.646 | [5 empty] | 0 | -0.169 | 84 | 1.9654 | 1.793 | 0.8148 | 0.67416 | 1.1189 | 56.9282
2009-10-06 | 19:19 | 0 | 20.101 | 0 | 2 | 0 | 27.378 | 30.823 | 27.451 | 27.522 | 16.323 | 24.607 | 15.928 | 0 | 0 | 51.58 | 56.051 | 27.667 | 22.537 | 0 | 0 | 62.601 | 20.367 | [5 empty] | 0 | -0.144 | 85 | 1.9582 | 1.7861 | 0.81451 | 0.67416 | 1.112 | 56.7864
2009-10-06 | 19:20 | 0 | 20.094 | 0 | 6 | 0 | 29.177 | 29.756 | 27.466 | 29.732 | 26.093 | 24.624 | 15.845 | 0 | 0 | 44.018 | 55.585 | 35.588 | 22.559 | 0 | 0 | 62.758 | 20.003 | [5 empty] | 0 | -0.555 | 86 | 1.9823 | 1.8091 | 0.81549 | 0.67416 | 1.1349 | 57.253
2009-10-06 | 19:21 | 1 | 20.094 | 0 | 15 | 0 | 49.533 | 28.888 | 31.274 | 41.667 | 44.648 | 24.72 | 15.747 | 0 | 0 | 44.624 | 54.623 | 42.231 | 22.528 | 0 | 0 | 62.594 | 19.724 | [5 empty] | 20.094 | 7.866 | 87 | 2.0109 | 1.8362 | 0.81664 | 0.67416 | 1.1621 | 57.7895
2009-10-06 | 19:22 | 1 | 20.094 | 0 | 15 | 1 | 60.912 | 28.743 | 35.933 | 50.473 | 55.06 | 24.72 | 15.747 | 1 | 1 | 48.592 | 54.072 | 50.494 | 22.506 | 0 | 0 | 62.391 | 19.97 | [5 empty] | 20.094 | 10.439 | 88 | 2.0109 | 1.8362 | 0.81664 | 0.67416 | 1.1621 | 57.7895
2009-10-06 | 19:23 | 1 | 20.119 | 0 | 14 | 0 | 66.809 | 28.719 | 39.906 | 56.021 | 56.451 | 24.744 | 15.772 | 1 | 0 | 51.962 | 54.142 | 55.792 | 22.506 | 0 | 0 | 62.213 | 22.817 | [5 empty] | 20.119 | 10.788 | 0 | 2.0036 | 1.8293 | 0.81635 | 0.67416 | 1.1552 | 57.6541
2009-10-06 | 19:24 | 1 | 20.151 | 1 | 15 | 0 | 69.489 | 28.729 | 42.92 | 59.171 | 56.884 | 24.752 | 15.805 | 0 | 0 | 54.173 | 54.744 | 58.856 | 22.559 | 0 | 0 | 62.131 | 25.86 | [5 empty] | 20.151 | 10.318 | 1 | 1.994 | 1.8202 | 10.1418 | 10 | -8.1798 | -410.2252
2009-10-06 | 19:25 | 0 | 20.119 | 0 | 15 | 0 | 70.558 | 28.719 | 45.175 | 61.024 | 57.548 | 24.673 | 15.649 | 1 | 0 | 55.312 | 55.47 | 60.688 | 22.528 | 0 | 0 | 61.943 | 28.094 | [5 empty] | 0 | 9.534 | 2 | 2.0394 | 1.8634 | 10.1436 | 10 | -8.1366 | -398.9702
2009-10-06 | 19:26 | 1 | 20.068 | 0 | 15 | 0 | 70.887 | 28.743 | 47.01 | 62.302 | 58.356 | 24.72 | 15.624 | 0 | 0 | 55.907 | 56.362 | 62.01 | 22.528 | 0 | 0 | 61.832 | 30.07 | [5 empty] | 20.068 | 8.585 | 3 | 2.0467 | 1.8703 | 10.1439 | 10 | -8.1297 | -397.213
2009-10-06 | 19:27 | 1 | 20.119 | 0 | 14 | 0 | 70.996 | 28.768 | 48.156 | 63.253 | 59.554 | 24.707 | 15.661 | 0 | 0 | 56.168 | 57.245 | 62.938 | 22.469 | 0 | 0 | 61.729 | 31.767 | [5 empty] | 20.119 | 7.743 | 4 | 2.0359 | 1.86 | 10.1435 | 10 | -8.14 | -399.8181
2009-10-06 | 19:28 | 0 | 20.076 | 0 | 11 | 1 | 70.936 | 42.049 | 43.13 | 63.854 | 53.916 | 24.656 | 15.631 | 0 | 1 | 56.186 | 58.091 | 63.203 | 22.486 | 0 | 0 | 61.679 | 33.237 | [5 empty] | 0 | 7.082 | 5 | 2.0447 | 1.8683 | 10.1439 | 10 | -8.1317 | -397.7037
2009-10-06 | 19:29 | 0 | 20.101 | 0 | 2 | 0 | 67.727 | 63.876 | 32.098 | 60.198 | 58.539 | 24.678 | 15.556 | 0 | 0 | 55.223 | 58.696 | 47.061 | 22.486 | 0 | 0 | 61.702 | 33.613 | [5 empty] | 0 | 7.529 | 0 | 2.0665 | 1.8891 | 10.1447 | 10 | -8.1109 | -392.496
2009-10-06 | 19:30 | 0 | 20.076 | 0 | 2 | 0 | 69.507 | 66.229 | 29.04 | 39.205 | 45.639 | 24.656 | 15.483 | 0 | 0 | 54.215 | 59.077 | 34.763 | 22.486 | 0 | 0 | 61.702 | 33.402 | [5 empty] | 0 | 30.302 | 1 | 2.0878 | 1.9093 | 0.88634 | 0.74074 | 1.1686 | 55.9724
2009-10-06 | 19:31 | 0 | 20.076 | 0 | 2 | 0 | 53.848 | 68.541 | 28.197 | 30.989 | 40.097 | 24.703 | 15.407 | 0 | 0 | 53.573 | 59.324 | 30.558 | 22.464 | 0 | 0 | 61.656 | 33.144 | [5 empty] | 0 | 22.859 | 2 | 2.1099 | 1.9303 | 0.88724 | 0.74074 | 1.1896 | 56.3824
2009-10-06 | 19:32 | 0 | 20.134 | 0 | 2 | 0 | 39.471 | 63.098 | 28.035 | 28.758 | 37.005 | 24.783 | 15.367 | 0 | 0 | 53.143 | 59.488 | 29.288 | 22.496 | 0 | 0 | 61.64 | 32.869 | [5 empty] | 0 | 10.713 | 3 | 2.1215 | 1.9414 | 0.88771 | 0.74074 | 1.2007 | 56.5947
2009-10-06 | 19:33 | 0 | 20.018 | 0 | 2 | 0 | 33.558 | 50.723 | 27.971 | 28.091 | 35.038 | 24.744 | 15.252 | 0 | 0 | 52.901 | 59.563 | 29.369 | 22.432 | 0 | 0 | 61.603 | 32.429 | [5 empty] | 0 | 5.467 | 4 | 2.155 | 1.9732 | 0.88907 | 0.74074 | 1.2325 | 57.1924
2009-10-06 | 19:34 | 0 | 20.051 | 0 | 1 | 0 | 31.377 | 41.908 | 28.099 | 27.956 | 33.565 | 24.896 | 15.234 | 0 | 0 | 52.723 | 59.682 | 28.967 | 22.486 | 0 | 0 | 61.61 | 32.098 | [5 empty] | 0 | 3.421 | 5 | 2.1603 | 1.9782 | 0.88928 | 0.74074 | 1.2375 | 57.2842
2009-10-06 | 19:35 | 0 | 20.076 | 0 | 2 | 0 | 30.124 | 37.349 | 28.052 | 27.978 | 31.808 | 24.847 | 15.186 | 0 | 0 | 52.679 | 59.705 | 28.775 | 22.464 | 0 | 0 | 61.59 | 31.786 | [5 empty] | 0 | 2.146 | 6 | 2.1742 | 1.9915 | 0.88985 | 0.74074 | 1.2508 | 57.5271
2009-10-06 | 19:36 | 0 | 20.076 | 0 | 2 | 0 | 29.472 | 35.187 | 27.956 | 27.956 | 30.533 | 24.847 | 15.186 | 0 | 0 | 52.609 | 59.728 | 28.557 | 22.464 | 0 | 0 | 61.544 | 31.519 | [5 empty] | 0 | 1.516 | 7 | 2.1742 | 1.9915 | 0.88985 | 0.74074 | 1.2508 | 57.5271
2009-10-06 | 19:37 | 0 | 20.076 | 0 | 3 | 0 | 29.185 | 34.012 | 27.907 | 27.883 | 28.557 | 24.776 | 15.161 | 0 | 0 | 52.564 | 59.728 | 28.388 | 22.464 | 0 | 0 | 61.455 | 31.208 | [5 empty] | 0 | 1.302 | 8 | 2.1815 | 1.9984 | 0.89014 | 0.74074 | 1.2577 | 57.6523
2009-10-06 | 19:38 | 0 | 20.109 | 0 | 2 | 0 | 28.949 | 33.479 | 28.949 | 27.866 | 27.311 | 24.904 | 15.194 | 1 | 0 | 52.525 | 59.735 | 28.613 | 22.518 | 0 | 0 | 61.462 | 30.975 | [5 empty] | 0 | 1.083 | 9 | 2.1719 | 1.9893 | 0.88975 | 0.74074 | 1.2486 | 57.4868
2009-10-06 | 19:39 | 0 | 20.051 | 0 | 2 | 0 | 28.677 | 33.048 | 30.678 | 28.388 | 25.691 | 24.823 | 15.088 | 0 | 0 | 52.45 | 59.728 | 30.099 | 22.486 | 0 | 0 | 61.41 | 30.654 | [5 empty] | 0 | 0.289 | 10 | 2.2028 | 2.0186 | 0.891 | 0.74074 | 1.2779 | 58.0132
2009-10-06 | 19:40 | 0 | 20.051 | 0 | 2 | 0 | 28.677 | 32.673 | 31.377 | 30.17 | 24.678 | 24.801 | 15.111 | 0 | 0 | 52.45 | 59.661 | 31.328 | 22.415 | 0 | 0 | 61.341 | 30.389 | [5 empty] | 0 | -1.493 | 11 | 2.1961 | 2.0123 | 0.89073 | 0.74074 | 1.2715 | 57.9003
2009-10-06 | 19:41 | 0 | 20.076 | 0 | 2 | 0 | 29.594 | 32.461 | 31.448 | 31.303 | 23.138 | 24.823 | 15.038 | 0 | 0 | 52.403 | 59.616 | 31.664 | 22.464 | 0 | 0 | 61.275 | 30.17 | [5 empty] | 0 | -1.709 | 12 | 2.2173 | 2.0325 | 0.89159 | 0.74074 | 1.2917 | 58.2565
2009-10-06 | 19:42 | 0 | 20.076 | 0 | 2 | 0 | 30.869 | 32.79 | 31.279 | 31.544 | 22.125 | 24.847 | 15.013 | 0 | 0 | 52.403 | 59.616 | 31.617 | 22.486 | 0 | 0 | 61.252 | 30.004 | [5 empty] | 0 | -0.675 | 13 | 2.2246 | 2.0394 | 0.89189 | 0.74074 | 1.2987 | 58.3769
2009-10-06 | 19:43 | 0 | 20.076 | 0 | 2 | 0 | 31.544 | 33.682 | 31.11 | 31.423 | 21.356 | 24.801 | 14.963 | 0 | 0 | 52.357 | 59.57 | 31.472 | 22.464 | 0 | 0 | 61.186 | 29.906 | [5 empty] | 0 | 0.121 | 14 | 2.2392 | 2.0532 | 0.89248 | 0.74074 | 1.3125 | 58.6154
2009-10-06 | 19:44 | 0 | 20.101 | 0 | 2 | 0 | 31.568 | 34.505 | 31.063 | 31.279 | 21.066 | 24.776 | 14.94 | 0 | 0 | 52.333 | 59.527 | 31.352 | 22.464 | 0 | 0 | 61.186 | 29.739 | [5 empty] | 0 | 0.289 | 15 | 2.2459 | 2.0596 | 0.89275 | 0.74074 | 1.3189 | 58.7241
2009-10-06 | 19:45 | 0 | 20.101 | 0 | 2 | 0 | 31.472 | 34.763 | 30.869 | 31.134 | 21.042 | 24.752 | 14.915 | 0 | 0 | 52.333 | 59.481 | 31.208 | 22.464 | 0 | 0 | 61.051 | 29.616 | [5 empty] | 0 | 0.338 | 16 | 2.2532 | 2.0665 | 0.89304 | 0.74074 | 1.3258 | 58.8414
2009-10-06 | 19:46 | 0 | 20.076 | 0 | 2 | 0 | 31.303 | 34.763 | 30.678 | 30.967 | 20.343 | 24.727 | 14.814 | 0 | 0 | 52.312 | 59.436 | 31.038 | 22.464 | 0 | 0 | 61.051 | 29.472 | [5 empty] | 0 | 0.336 | 17 | 2.2826 | 2.0945 | 0.89424 | 0.74074 | 1.3537 | 59.3081
2009-10-06 | 19:47 | 0 | 20.101 | 0 | 2 | 0 | 31.183 | 34.646 | 30.533 | 30.774 | 20.051 | 24.703 | 14.814 | 0 | 0 | 52.312 | 59.392 | 30.918 | 22.439 | 0 | 0 | 61.006 | 29.376 | [5 empty] | 0 | 0.409 | 18 | 2.2826 | 2.0945 | 0.89424 | 0.74074 | 1.3537 | 59.3081
2009-10-06 | 19:48 | 0 | 20.101 | 0 | 2 | 0 | 30.989 | 34.505 | 30.46 | 30.604 | 19.063 | 24.678 | 14.792 | 0 | 0 | 52.312 | 59.324 | 30.7 | 22.39 | 0 | 0 | 60.983 | 29.231 | [5 empty] | 0 | 0.385 | 19 | 2.289 | 2.1006 | 0.8945 | 0.74074 | 1.3598 | 59.4081
2009-10-06 | 19:49 | 0 | 20.076 | 0 | 2 | 0 | 30.798 | 34.388 | 30.389 | 30.484 | 18.744 | 24.703 | 14.741 | 0 | 0 | 52.289 | 59.324 | 30.725 | 22.464 | 0 | 0 | 60.894 | 29.16 | [5 empty] | 0 | 0.314 | 20 | 2.3038 | 2.1147 | 0.8951 | 0.74074 | 1.374 | 59.6379
2009-10-06 | 19:50 | 0 | 20.109 | 0 | 2 | 0 | 30.636 | 34.302 | 30.227 | 30.467 | 18.676 | 24.734 | 14.724 | 0 | 0 | 52.296 | 59.31 | 30.59 | 22.518 | 0 | 0 | 60.946 | 29.072 | [5 empty] | 0 | 0.169 | 21 | 2.3088 | 2.1194 | 0.8953 | 0.74074 | 1.3787 | 59.7138
2009-10-06 | 19:51 | 0 | 20.076 | 1 | 2 | 0 | 30.509 | 34.129 | 30.099 | 30.34 | 17.879 | 24.678 | 14.643 | 0 | 0 | 52.266 | 59.235 | 30.46 | 22.439 | 0 | 0 | 60.871 | 28.942 | [5 empty] | 0 | 0.169 | 22 | 2.3324 | 2.1418 | 0.89625 | 0.74074 | 1.4011 | 60.0713
2009-10-06 | 19:52 | 0 | 20.076 | 0 | 2 | 0 | 30.413 | 33.988 | 29.93 | 30.22 | 17.854 | 24.656 | 14.618 | 0 | 0 | 52.266 | 59.169 | 30.34 | 22.439 | 0 | 0 | 60.848 | 28.846 | [5 empty] | 0 | 0.193 | 23 | 2.3396 | 2.1487 | 0.89655 | 0.74074 | 1.408 | 60.1801
2009-10-06 | 19:53 | 0 | 20.101 | 0 | 2 | 0 | 30.269 | 33.871 | 29.859 | 30.075 | 17.582 | 24.582 | 14.543 | 0 | 0 | 52.266 | 59.169 | 30.17 | 22.464 | 0 | 0 | 60.828 | 28.751 | [5 empty] | 0 | 0.194 | 24 | 2.3615 | 2.1695 | 0.89743 | 0.74074 | 1.4288 | 60.5026
2009-10-06 | 19:54 | 0 | 20.134 | 0 | 2 | 0 | 30.202 | 33.785 | 29.817 | 29.987 | 17.268 | 24.639 | 14.502 | 0 | 0 | 52.296 | 59.13 | 30.131 | 22.471 | 0 | 0 | 60.766 | 28.709 | [5 empty] | 0 | 0.215 | 25 | 2.3734 | 2.1808 | 0.89792 | 0.74074 | 1.4401 | 60.6765
2009-10-06 | 19:55 | 0 | 20.101 | 0 | 2 | 0 | 30.05 | 33.637 | 29.665 | 29.835 | 16.768 | 24.558 | 14.372 | 0 | 0 | 52.266 | 59.034 | 29.979 | 22.439 | 0 | 0 | 60.736 | 28.582 | [5 empty] | 0 | 0.215 | 26 | 2.4113 | 2.2168 | 0.89945 | 0.74074 | 1.4761 | 61.2162
2009-10-06 | 19:56 | 0 | 20.126 | 0 | 1 | 0 | 29.906 | 33.565 | 29.594 | 29.739 | 16.272 | 24.533 | 14.296 | 0 | 0 | 52.219 | 59.011 | 29.93 | 22.439 | 0 | 0 | 60.714 | 28.486 | [5 empty] | 0 | 0.167 | 27 | 2.4334 | 2.2379 | 0.90035 | 0.74074 | 1.4971 | 61.5239
2009-10-06 | 19:57 | 0 | 20.101 | 0 | 2 | 0 | 29.786 | 33.402 | 29.521 | 29.69 | 16.026 | 24.558 | 14.249 | 0 | 0 | 52.242 | 58.943 | 29.859 | 22.439 | 0 | 0 | 60.67 | 28.437 | [5 empty] | 0 | 0.096 | 28 | 2.4471 | 2.2509 | 0.9009 | 0.74074 | 1.5101 | 61.7115
2009-10-06 | 19:58 | 0 | 20.101 | 0 | 2 | 0 | 29.665 | 33.306 | 29.45 | 29.616 | 15.802 | 24.438 | 14.173 | 0 | 0 | 52.198 | 58.92 | 29.786 | 22.464 | 0 | 0 | 60.67 | 28.366 | [5 empty] | 0 | 0.049 | 29 | 2.4692 | 2.2719 | 0.9018 | 0.74074 | 1.5312 | 62.0103
2009-10-06 | 19:59 | 0 | 20.101 | 0 | 3 | 0 | 29.57 | 37.115 | 29.401 | 29.545 | 15.656 | 24.438 | 14.123 | 0 | 0 | 52.06 | 58.831 | 29.665 | 22.92 | 0 | 0 | 60.579 | 28.317 | [5 empty] | 0 | 0.025 | 30 | 2.4838 | 2.2858 | 0.90239 | 0.74074 | 1.545 | 62.204
2009-10-06 | 20:00 | 0 | 20.126 | 0 | 2 | 0 | 29.45 | 34.787 | 29.28 | 29.472 | 15.656 | 24.413 | 14.05 | 0 | 0 | 51.624 | 58.653 | 29.425 | 23.258 | 0 | 0 | 60.424 | 28.148 | [5 empty] | 0 | -0.022 | 31 | 2.505 | 2.306 | 0.90325 | 0.74074 | 1.5652 | 62.4828
2009-10-06 | 20:01 | 0 | 20.101 | 0 | 4 | 0 | 29.352 | 32.72 | 29.329 | 29.376 | 15.234 | 24.413 | 14 | 0 | 0 | 51.281 | 58.45 | 29.45 | 23.45 | 0 | 0 | 60.177 | 28.003 | [5 empty] | 0 | -0.024 | 32 | 2.5196 | 2.3198 | 0.90384 | 0.74074 | 1.5791 | 62.671
2009-10-06 | 20:02 | 0 | 20.101 | 0 | 3 | 0 | 29.28 | 35.562 | 29.425 | 29.472 | 15.211 | 24.438 | 13.952 | 0 | 0 | 51.096 | 58.203 | 29.472 | 23.548 | 0 | 0 | 59.885 | 27.812 | [5 empty] | 0 | -0.192 | 33 | 2.5336 | 2.3331 | 0.90441 | 0.74074 | 1.5923 | 62.8497
2009-10-06 | 20:03 | 0 | 20.182 | 0 | 2 | 0 | 29.337 | 32.797 | 29.722 | 29.626 | 15.121 | 24.445 | 13.909 | 0 | 0 | 50.921 | 57.987 | 29.673 | 23.7 | 0 | 0 | 59.757 | 27.65 | [5 empty] | 0 | -0.289 | 34 | 2.5461 | 2.345 | 0.90491 | 0.74074 | 1.6042 | 63.0081
2009-10-06 | 20:04 | 0 | 20.126 | 0 | 2 | 0 | 29.352 | 32.412 | 29.906 | 29.739 | 14.792 | 24.413 | 13.851 | 0 | 0 | 51.073 | 57.756 | 29.881 | 23.378 | 0 | 0 | 59.593 | 27.498 | [5 empty] | 0 | -0.387 | 35 | 2.563 | 2.361 | 0.9056 | 0.74074 | 1.6203 | 63.2193
2009-10-06 | 20:05 | 0 | 20.101 | 0 | 2 | 0 | 29.45 | 32.387 | 29.955 | 29.906 | 14.593 | 24.413 | 13.778 | 0 | 0 | 51.372 | 57.621 | 30.075 | 23.138 | 0 | 0 | 59.616 | 27.498 | [5 empty] | 0 | -0.456 | 36 | 2.5842 | 2.3812 | 0.90646 | 0.74074 | 1.6405 | 63.4811
2009-10-06 | 20:06 | 0 | 20.101 | 0 | 2 | 0 | 36.598 | 32.341 | 29.906 | 30.004 | 25.715 | 24.367 | 13.68 | 0 | 0 | 51.624 | 57.51 | 30.17 | 22.944 | 0 | 0 | 59.705 | 27.449 | [5 empty] | 0 | 6.594 | 37 | 2.6128 | 2.4084 | 0.90762 | 0.74074 | 1.6676 | 63.826
2009-10-06 | 20:07 | 0 | 20.101 | 0 | 1 | 0 | 38.478 | 32.838 | 29.81 | 30.026 | 17.816 | 24.379 | 13.69 | 0 | 0 | 51.752 | 57.498 | 30.136 | 22.812 | 0 | 0 | 59.853 | 27.365 | [5 empty] | 0 | 8.452 | 38 | 2.6099 | 2.4056 | 0.9075 | 0.74074 | 1.6649 | 63.7911
2009-10-06 | 20:08 | 0 | 20.136 | 0 | 2 | 0 | 32.613 | 41.284 | 29.795 | 29.989 | 16.355 | 24.401 | 13.665 | 0 | 0 | 51.864 | 57.453 | 30.085 | 22.738 | 0 | 0 | 59.917 | 27.412 | [5 empty] | 0 | 2.624 | 39 | 2.6172 | 2.4125 | 0.90779 | 0.74074 | 1.6718 | 63.8781
2009-10-06 | 20:09 | 0 | 20.136 | 0 | 2 | 0 | 30.904 | 38.181 | 29.749 | 29.893 | 15.566 | 24.376 | 13.64 | 0 | 0 | 51.909 | 57.43 | 30.085 | 22.665 | 0 | 0 | 59.986 | 27.412 | [5 empty] | 0 | 1.011 | 40 | 2.6244 | 2.4194 | 0.90809 | 0.74074 | 1.6787 | 63.9646
2009-10-06 | 20:10 | 0 | 20.136 | 0 | 2 | 0 | 30.325 | 34.821 | 29.771 | 29.869 | 15.171 | 24.327 | 13.615 | 0 | 0 | 51.955 | 57.407 | 30.038 | 22.618 | 0 | 0 | 60.008 | 27.434 | [5 empty] | 0 | 0.456 | 41 | 2.6317 | 2.4264 | 0.90838 | 0.74074 | 1.6856 | 64.0506
2009-10-06 | 20:11 | 0 | 20.136 | 0 | 2 | 0 | 31.916 | 33.694 | 29.795 | 29.844 | 26.833 | 24.327 | 13.565 | 0 | 0 | 51.979 | 57.361 | 30.038 | 22.594 | 0 | 0 | 60.031 | 27.412 | [5 empty] | 0 | 2.072 | 42 | 2.6463 | 2.4402 | 0.90897 | 0.74074 | 1.6995 | 64.2212
2009-10-06 | 20:12 | 0 | 20.078 | 0 | 2 | 0 | 42.382 | 33.216 | 29.692 | 29.788 | 20.028 | 24.271 | 13.557 | 0 | 0 | 51.948 | 57.265 | 30.006 | 22.537 | 0 | 0 | 60.091 | 27.356 | [5 empty] | 0 | 12.594 | 43 | 2.6486 | 2.4424 | 0.90907 | 0.74074 | 1.7017 | 64.2483
2009-10-06 | 20:13 | 0 | 20.086 | 0 | 1 | 0 | 34.046 | 39.052 | 29.58 | 29.82 | 17.469 | 24.352 | 13.517 | 0 | 0 | 51.955 | 57.272 | 29.965 | 22.569 | 0 | 0 | 60.12 | 27.434 | [5 empty] | 0 | 4.226 | 44 | 2.6602 | 2.4535 | 0.90954 | 0.74074 | 1.7128 | 64.3832
2009-10-06 | 20:14 | 0 | 20.136 | 0 | 2 | 0 | 31.313 | 40.695 | 29.58 | 29.724 | 16.481 | 24.327 | 13.492 | 0 | 0 | 51.979 | 57.229 | 29.94 | 22.545 | 0 | 0 | 60.209 | 27.412 | [5 empty] | 0 | 1.589 | 45 | 2.6675 | 2.4604 | 0.90984 | 0.74074 | 1.7197 | 64.4669
2009-10-06 | 20:15 | 0 | 20.111 | 0 | 2 | 0 | 30.448 | 35.95 | 29.58 | 29.675 | 15.812 | 24.352 | 13.492 | 0 | 0 | 51.979 | 57.183 | 29.844 | 22.545 | 0 | 0 | 60.097 | 27.434 | [5 empty] | 0 | 0.773 | 46 | 2.6675 | 2.4604 | 0.90984 | 0.74074 | 1.7197 | 64.4669
2009-10-06 | 20:16 | 1 | 20.111 | 0 | 2 | 0 | 35.175 | 34.046 | 29.724 | 29.604 | 27.387 | 24.327 | 13.442 | 0 | 0 | 51.979 | 57.138 | 29.869 | 22.496 | 0 | 0 | 60.031 | 27.412 | [5 empty] | 20.111 | 5.571 | 47 | 2.6821 | 2.4743 | 0.91043 | 0.74074 | 1.7335 | 64.633
2009-10-06 | 20:17 | 0 | 20.136 | 0 | 1 | 0 | 41.26 | 33.481 | 29.844 | 29.651 | 19.764 | 24.303 | 13.416 | 0 | 0 | 51.955 | 57.094 | 30.014 | 22.496 | 0 | 0 | 60.052 | 27.412 | [5 empty] | 0 | 11.609 | 48 | 2.6897 | 2.4815 | 0.91073 | 0.74074 | 1.7407 | 64.7186
2009-10-06 | 20:18 | 0 | 20.136 | 0 | 2 | 0 | 33.505 | 40.719 | 29.915 | 29.82 | 17.394 | 24.352 | 13.391 | 0 | 0 | 51.979 | 57.049 | 30.109 | 22.496 | 0 | 0 | 60.031 | 27.434 | [5 empty] | 0 | 3.685 | 49 | 2.6969 | 2.4884 | 0.91103 | 0.74074 | 1.7476 | 64.8005
2009-10-06 | 20:19 | 0 | 20.111 | 0 | 2 | 0 | 31.144 | 40.274 | 29.893 | 29.893 | 16.431 | 24.303 | 13.293 | 0 | 0 | 51.955 | 56.98 | 30.134 | 22.496 | 0 | 0 | 60.008 | 27.412 | [5 empty] | 0 | 1.251 | 50 | 2.7255 | 2.5155 | 0.91218 | 0.74074 | 1.7748 | 65.1173
2009-10-06 | 20:20 | 0 | 20.136 | 0 | 2 | 0 | 30.494 | 35.643 | 29.989 | 29.94 | 16.036 | 24.303 | 13.343 | 0 | 0 | 51.955 | 56.96 | 30.229 | 22.496 | 0 | 0 | 60.031 | 27.434 | [5 empty] | 0 | 0.554 | 51 | 2.7109 | 2.5017 | 0.91159 | 0.74074 | 1.7609 | 64.9565
2009-10-06 | 20:21 | 0 | 20.136 | 0 | 2 | 0 | 30.278 | 33.998 | 30.038 | 29.965 | 15.468 | 24.278 | 13.293 | 0 | 0 | 51.955 | 56.891 | 30.254 | 22.474 | 0 | 0 | 59.986 | 27.412 | [5 empty] | 0 | 0.313 | 52 | 2.7255 | 2.5155 | 0.91218 | 0.74074 | 1.7748 | 65.1173
2009-10-06 | 20:22 | 0 | 20.136 | 0 | 1 | 0 | 30.158 | 33.505 | 30.06 | 29.965 | 25.316 | 24.278 | 13.318 | 0 | 0 | 51.979 | 56.846 | 30.278 | 22.496 | 0 | 0 | 59.963 | 27.387 | [5 empty] | 0 | 0.193 | 53 | 2.7182 | 2.5086 | 0.91189 | 0.74074 | 1.7678 | 65.0371
2009-10-06 | 20:23 | 0 | 20.136 | 0 | 2 | 0 | 43.728 | 33.247 | 30.085 | 30.06 | 21.412 | 24.327 | 13.293 | 0 | 0 | 51.955 | 56.779 | 30.325 | 22.474 | 0 | 0 | 59.94 | 27.412 | [5 empty] | 0 | 13.668 | 54 | 2.7255 | 2.5155 | 0.91218 | 0.74074 | 1.7748 | 65.1173
2009-10-06 | 20:24 | 0 | 20.078 | 0 | 2 | 0 | 35.847 | 35.565 | 30.077 | 30.102 | 17.658 | 24.271 | 13.261 | 0 | 0 | 51.902 | 56.727 | 30.293 | 22.442 | 0 | 0 | 59.887 | 27.356 | [5 empty] | 0 | 5.745 | 55 | 2.7348 | 2.5244 | 0.91256 | 0.74074 | 1.7836 | 65.2193
2009-10-06 | 20:25 | 0 | 20.104 | 0 | 2 | 0 | 32.054 | 41.91 | 30.077 | 30.126 | 26.583 | 24.271 | 13.286 | 0 | 0 | 51.878 | 56.638 | 30.293 | 22.442 | 0 | 0 | 59.91 | 27.38 | [5 empty] | 0 | 1.928 | 56 | 2.7275 | 2.5174 | 0.91227 | 0.74074 | 1.7767 | 65.1396
2009-10-06 | 20:26 | 0 | 20.136 | 0 | 1 | 0 | 44.456 | 37.124 | 30.134 | 30.158 | 21.966 | 24.256 | 13.318 | 0 | 0 | 51.909 | 56.622 | 30.374 | 22.496 | 0 | 0 | 59.94 | 27.387 | [5 empty] | 0 | 14.298 | 57 | 2.7182 | 2.5086 | 0.91189 | 0.74074 | 1.7678 | 65.0371
2009-10-06 | 20:27 | 0 | 20.136 | 0 | 2 | 0 | 35.95 | 37.571 | 30.085 | 30.18 | 17.962 | 24.327 | 13.268 | 0 | 0 | 51.888 | 56.533 | 30.325 | 22.474 | 0 | 0 | 59.94 | 27.387 | [5 empty] | 0 | 5.77 | 58 | 2.7328 | 2.5224 | 0.91248 | 0.74074 | 1.7817 | 65.197
2009-10-06 | 20:28 | 0 | 20.189 | 0 | 2 | 0 | 32.284 | 42.585 | 30.117 | 30.166 | 21.108 | 24.31 | 13.301 | 0 | 0 | 51.918 | 56.54 | 30.335 | 22.506 | 0 | 0 | 59.992 | 27.444 | [5 empty] | 0 | 2.118 | 59 | 2.7231 | 2.5133 | 0.91209 | 0.74074 | 1.7725 | 65.0916
2009-10-06 | 20:29 | 0 | 20.169 | 0 | 2 | 0 | 40.798 | 37.507 | 30.07 | 30.166 | 25.298 | 24.31 | 13.278 | 0 | 0 | 51.918 | 56.474 | 30.335 | 22.506 | 0 | 0 | 59.926 | 27.444 | [5 empty] | 0 | 10.632 | 60 | 2.7298 | 2.5196 | 0.91236 | 0.74074 | 1.7789 | 65.1652
2009-10-06 | 20:30 | 0 | 20.144 | 0 | 2 | 0 | 38.894 | 35.51 | 30.092 | 30.141 | 19.304 | 24.288 | 13.228 | 0 | 0 | 51.918 | 56.428 | 30.335 | 22.506 | 0 | 0 | 59.881 | 27.419 | [5 empty] | 0 | 8.753 | 61 | 2.7444 | 2.5335 | 0.91295 | 0.74074 | 1.7927 | 65.3237
2009-10-06 | 20:31 | 0 | 20.136 | 0 | 1 | 0 | 33.106 | 42.953 | 30.014 | 30.085 | 17.69 | 24.232 | 13.17 | 0 | 0 | 51.864 | 56.332 | 30.303 | 22.449 | 0 | 0 | 59.851 | 27.387 | [5 empty] | 0 | 3.021 | 62 | 2.7613 | 2.5495 | 0.91363 | 0.74074 | 1.8088 | 65.5056
2009-10-06 | 20:32 | 0 | 20.111 | 0 | 2 | 0 | 34.07 | 39.028 | 30.038 | 30.109 | 28.471 | 24.303 | 13.097 | 0 | 0 | 51.841 | 56.332 | 30.254 | 22.474 | 0 | 0 | 59.897 | 27.387 | [5 empty] | 0 | 3.961 | 63 | 2.7826 | 2.5698 | 0.9145 | 0.74074 | 1.829 | 65.7313
2009-10-06 | 20:33 | 0 | 20.136 | 0 | 2 | 0 | 42.554 | 35.478 | 30.134 | 30.109 | 20.424 | 24.232 | 13.072 | 1 | 0 | 51.888 | 56.218 | 30.325 | 22.449 | 0 | 0 | 59.851 | 27.412 | [5 empty] | 0 | 12.445 | 64 | 2.7898 | 2.5767 | 0.91479 | 0.74074 | 1.8359 | 65.8079
2009-10-06 | 20:34 | 0 | 20.136 | 0 | 2 | 0 | 34.376 | 40.884 | 30.158 | 30.158 | 17.864 | 24.303 | 13.047 | 0 | 0 | 51.888 | 56.152 | 30.374 | 22.425 | 0 | 0 | 59.785 | 27.412 | [5 empty] | 0 | 4.218 | 65 | 2.7971 | 2.5836 | 0.91509 | 0.74074 | 1.8428 | 65.884
2009-10-06 | 20:35 | 0 | 20.169 | 0 | 2 | 0 | 31.828 | 41.15 | 30.357 | 30.237 | 25.948 | 24.408 | 13.004 | 0 | 0 | 51.895 | 56.159 | 30.455 | 22.481 | 0 | 0 | 59.792 | 27.444 | [5 empty] | 0 | 1.591 | 66 | 2.8096 | 2.5955 | 0.91559 | 0.74074 | 1.8548 | 66.014
2009-10-06 | 20:36 | 1 | 20.156 | 0 | 1 | 0 | 43.657 | 36.301 | 30.519 | 30.278 | 23.315 | 24.401 | 12.873 | 0 | 0 | 51.841 | 56.014 | 30.568 | 22.449 | 0 | 0 | 59.785 | 27.412 | [5 empty] | 20.156 | 13.379 | 67 | 2.8478 | 2.6318 | 0.91714 | 0.74074 | 1.891 | 66.403
2009-10-06 | 20:37 | 0 | 20.169 | 0 | 2 | 0 | 36.945 | 36.38 | 30.671 | 30.479 | 18.834 | 24.433 | 12.833 | 1 | 0 | 51.895 | 55.998 | 30.744 | 22.481 | 0 | 0 | 59.814 | 27.444 | [5 empty] | 0 | 6.466 | 68 | 2.8594 | 2.6428 | 0.91761 | 0.74074 | 1.9021 | 66.5197
2009-10-06 | 20:38 | 0 | 20.189 | 0 | 2 | 0 | 32.689 | 42.865 | 30.744 | 30.622 | 17.278 | 24.455 | 12.808 | 0 | 0 | 51.871 | 55.93 | 30.815 | 22.481 | 0 | 0 | 59.814 | 27.444 | [5 empty] | 0 | 2.067 | 69 | 2.8667 | 2.6497 | 0.91791 | 0.74074 | 1.909 | 66.5922
2009-10-06 | 20:39 | 0 | 20.136 | 0 | 2 | 0 | 31.531 | 37.854 | 30.783 | 30.688 | 16.456 | 24.448 | 12.7 | 0 | 0 | 51.818 | 55.83 | 30.879 | 22.449 | 0 | 0 | 59.785 | 27.412 | [5 empty] | 0 | 0.843 | 70 | 2.8982 | 2.6796 | 0.91918 | 0.74074 | 1.9389 | 66.901
2009-10-06 | 20:40 | 0 | 20.111 | 0 | 2 | 0 | 31.122 | 35.151 | 30.759 | 30.712 | 15.787 | 24.448 | 12.677 | 0 | 0 | 51.841 | 55.785 | 30.904 | 22.449 | 0 | 0 | 59.762 | 27.387 | [5 empty] | 0 | 0.41 | 71 | 2.9049 | 2.686 | 0.91945 | 0.74074 | 1.9453 | 66.966
2009-10-06 | 20:41 | 0 | 20.144 | 0 | 2 | 0 | 31.031 | 34.311 | 30.766 | 30.815 | 15.352 | 24.455 | 12.71 | 0 | 0 | 51.848 | 55.746 | 31.009 | 22.481 | 0 | 0 | 59.769 | 27.444 | [5 empty] | 0 | 0.216 | 72 | 2.8952 | 2.6769 | 0.91906 | 0.74074 | 1.9361 | 66.8727
2009-10-06 | 20:42 | 0 | 20.136 | 0 | 1 | 0 | 32.061 | 33.976 | 30.712 | 30.759 | 27.363 | 24.423 | 12.677 | 0 | 0 | 51.818 | 55.648 | 30.928 | 22.425 | 0 | 0 | 59.671 | 27.387 | [5 empty] | 0 | 1.302 | 73 | 2.9049 | 2.686 | 0.91945 | 0.74074 | 1.9453 | 66.966
2009-10-06 | 20:43 | 0 | 20.136 | 0 | 2 | 0 | 44.056 | 33.835 | 30.712 | 30.808 | 20.713 | 24.448 | 12.652 | 1 | 0 | 51.818 | 55.554 | 30.928 | 22.425 | 0 | 0 | 59.716 | 27.387 | [5 empty] | 0 | 13.248 | 74 | 2.9121 | 2.6929 | 0.91975 | 0.74074 | 1.9522 | 67.0362
2009-10-06 | 20:44 | 0 | 20.156 | 0 | 2 | 0 | 35.337 | 39.71 | 30.639 | 30.759 | 17.444 | 24.448 | 12.652 | 0 | 0 | 51.794 | 55.51 | 30.928 | 22.425 | 0 | 0 | 59.716 | 27.412 | [5 empty] | 0 | 4.578 | 75 | 2.9121 | 2.6929 | 0.91975 | 0.74074 | 1.9522 | 67.0362
2009-10-06 | 20:45 | 0 | 20.156 | 0 | 2 | 0 | 32.421 | 41.635 | 30.399 | 30.734 | 16.159 | 24.521 | 12.652 | 0 | 0 | 51.771 | 55.44 | 30.783 | 22.449 | 0 | 0 | 59.716 | 27.387 | [5 empty] | 0 | 1.687 | 76 | 2.9121 | 2.6929 | 0.91975 | 0.74074 | 1.9522 | 67.0362
2009-10-06 | 20:46 | 0 | 20.169 | 0 | 2 | 0 | 31.514 | 36.756 | 30.31 | 30.671 | 15.475 | 24.6 | 12.635 | 0 | 0 | 51.757 | 55.426 | 30.646 | 22.506 | 0 | 0 | 59.746 | 27.419 | [5 empty] | 0 | 0.843 | 77 | 2.9171 | 2.6976 | 0.91995 | 0.74074 | 1.9569 | 67.0837
2009-10-06 | 20:47 | 0 | 20.136 | 1 | 9 | 0 | 35.033 | 33.928 | 30.229 | 37.923 | 37.217 | 24.555 | 12.542 | 0 | 0 | 42.891 | 55.242 | 42.492 | 22.437 | 0 | 0 | 59.657 | 27.326 | [5 empty] | 0 | -2.89 | 78 | 2.9442 | 2.7234 | 0.92105 | 0.74074 | 1.9826 | 67.341
2009-10-06 | 20:48 | 1 | 20.111 | 0 | 14 | 0 | 53.533 | 33.034 | 34.208 | 44.844 | 49.339 | 24.592 | 12.577 | 3 | 0 | 46.106 | 54.474 | 46.496 | 22.4 | 0 | 0 | 59.6 | 27.074 | [5 empty] | 20.111 | 8.689 | 79 | 2.934 | 2.7137 | 0.92063 | 0.74074 | 1.9729 | 67.2447
2009-10-06 | 20:49 | 1 | 20.046 | 0 | 15 | 1 | 63.351 | 32.807 | 38.588 | 53.015 | 56.065 | 24.6 | 12.464 | 2 | 1 | 50.31 | 54.208 | 53.29 | 22.336 | 0 | 0 | 59.541 | 27.37 | [5 empty] | 20.046 | 10.336 | 80 | 2.9669 | 2.745 | 0.92197 | 0.74074 | 2.0042 | 67.5532
2009-10-06 | 20:50 | 1 | 20.104 | 0 | 15 | 0 | 68.08 | 32.816 | 42.265 | 57.891 | 56.435 | 24.658 | 12.524 | 1 | 0 | 53.276 | 54.56 | 57.735 | 22.395 | 0 | 0 | 59.573 | 29.307 | [5 empty] | 20.104 | 10.189 | 0 | 2.9494 | 2.7284 | 0.92126 | 0.74074 | 1.9876 | 67.3903
2009-10-06 | 20:51 | 1 | 20.056 | 0 | 15 | 0 | 70.015 | 32.747 | 44.657 | 60.515 | 56.861 | 24.707 | 12.547 | 0 | 0 | 54.905 | 55.319 | 60.177 | 22.395 | 0 | 0 | 59.506 | 31.115 | [5 empty] | 20.056 | 9.5 | 1 | 2.9427 | 2.722 | 3.0374 | 2.8571 | -0.13515 | -4.5928
2009-10-06 | 20:52 | 0 | 20.081 | 0 | 14 | 0 | 70.672 | 32.723 | 46.489 | 62.039 | 57.332 | 24.707 | 12.499 | 1 | 0 | 55.823 | 56.142 | 61.747 | 22.371 | 0 | 0 | 59.461 | 32.699 | [5 empty] | 0 | 8.633 | 2 | 2.9567 | 2.7353 | 3.038 | 2.8571 | -0.12187 | -4.1217
2009-10-06 | 20:53 | 1 | 20.081 | 1 | 15 | 0 | 70.871 | 32.723 | 47.843 | 63.094 | 57.936 | 24.732 | 12.572 | 0 | 0 | 56.188 | 56.994 | 62.868 | 22.371 | 0 | 0 | 59.506 | 34.062 | [5 empty] | 20.081 | 7.777 | 3 | 2.9354 | 2.7151 | 3.0371 | 2.8571 | -0.14207 | -4.8399
2009-10-06 | 20:54 | 0 | 20.056 | 0 | 14 | 0 | 70.914 | 33.053 | 48.576 | 63.945 | 52.221 | 24.683 | 12.597 | 0 | 0 | 56.412 | 57.891 | 63.698 | 22.515 | 0 | 0 | 59.55 | 35.354 | [5 empty] | 0 | 6.969 | 4 | 2.9282 | 2.7082 | 3.0368 | 2.8571 | -0.14899 | -5.0883
2009-10-06 | 20:55 | 0 | 20.056 | 0 | 2 | 0 | 68.85 | 61.435 | 35.591 | 63.899 | 44.678 | 24.732 | 12.572 | 0 | 0 | 51.213 | 58.564 | 55.363 | 23.02 | 0 | 0 | 59.484 | 35.849 | [5 empty] | 0 | 4.951 | 5 | 2.9354 | 2.7151 | 3.0371 | 2.8571 | -0.14207 | -4.8399
2009-10-06 | 20:56 | 0 | 20.068 | 0 | 2 | 0 | 65.46 | 66.962 | 31.85 | 49.369 | 39.387 | 24.698 | 12.536 | 0 | 0 | 34.711 | 58.847 | 42.889 | 23.3 | 0 | 0 | 59.248 | 35.698 | [5 empty] | 0 | 16.091 | 6 | 2.9459 | 2.725 | 3.0375 | 2.8571 | -0.13211 | -4.4844
2009-10-06 | 20:57 | 0 | 20.056 | 0 | 1 | 0 | 61.971 | 65.558 | 30.656 | 36.366 | 33.735 | 24.803 | 12.597 | 0 | 0 | 29.212 | 59.034 | 35.801 | 23.454 | 0 | 0 | 59.057 | 35.426 | [5 empty] | 0 | 25.605 | 7 | 2.9282 | 2.7082 | 3.0368 | 2.8571 | -0.14899 | -5.0883
2009-10-06 | 20:58 | 0 | 20.068 | 0 | 2 | 0 | 48.979 | 63.443 | 30.212 | 32.139 | 30.815 | 24.842 | 12.536 | 0 | 0 | 26.745 | 59.116 | 32.665 | 23.54 | 0 | 0 | 58.89 | 35.062 | [5 empty] | 0 | 16.84 | 8 | 2.9459 | 2.725 | 3.0375 | 2.8571 | -0.13211 | -4.4844
2009-10-06 | 20:59 | 0 | 20.081 | 0 | 0 | 0 | 43.202 | 62.286 | 30.077 | 30.97 | 28.273 | 24.948 | 12.524 | 1 | 0 | 31.499 | 59.148 | 34.062 | 23.695 | 0 | 0 | 58.899 | 34.768 | [5 empty] | 0 | 12.232 | 9 | 2.9494 | 2.7284 | 3.0377 | 2.8571 | -0.12879 | -4.3665
2009-10-06 | 21:00 | 0 | 20.081 | 0 | 0 | 0 | 43.343 | 61.389 | 30.055 | 31.186 | 26.225 | 24.923 | 12.547 | 0 | 0 | 32.029 | 59.191 | 36.084 | 23.719 | 0 | 0 | 58.833 | 34.462 | [5 empty] | 0 | 12.157 | 10 | 2.9427 | 2.722 | 3.0374 | 2.8571 | -0.13515 | -4.5928
2009-10-06 | 21:01 | 0 | 20.056 | 0 | 0 | 0 | 43.932 | 60.538 | 30.487 | 31.86 | 24.009 | 24.923 | 12.572 | 0 | 0 | 40.97 | 59.191 | 37.916 | 23.719 | 0 | 0 | 58.721 | 34.203 | [5 empty] | 0 | 12.072 | 11 | 2.9354 | 2.7151 | 3.0371 | 2.8571 | -0.14207 | -4.8399
2009-10-06 | 21:02 | 0 | 19.996 | 0 | 0 | 0 | 44.133 | 60.011 | 31.151 | 32.62 | 23.204 | 24.938 | 12.489 | 0 | 0 | 51.456 | 59.159 | 39.129 | 23.685 | 0 | 0 | 58.644 | 33.912 | [5 empty] | 0 | 11.513 | 12 | 2.9596 | 2.738 | 3.0381 | 2.8571 | -0.1191 | -4.0241
2009-10-06 | 21:03 | 0 | 19.996 | 0 | 0 | 0 | 44.298 | 59.652 | 31.754 | 33.278 | 22.697 | 24.864 | 12.489 | 0 | 0 | 51.617 | 59.205 | 39.928 | 23.734 | 0 | 0 | 58.578 | 33.677 | [5 empty] | 0 | 11.02 | 13 | 2.9596 | 2.738 | 3.0381 | 2.8571 | -0.1191 | -4.0241
2009-10-06 | 21:04 | 0 | 20.031 | 0 | 0 | 0 | 44.424 | 59.326 | 32.223 | 33.873 | 22.275 | 24.852 | 12.547 | 0 | 0 | 48.095 | 59.28 | 40.454 | 23.815 | 0 | 0 | 58.632 | 33.474 | [5 empty] | 0 | 10.551 | 14 | 2.9427 | 2.722 | 3.0374 | 2.8571 | -0.13515 | -4.5928
2009-10-06 | 21:05 | 0 | 20.056 | 0 | 0 | 0 | 44.448 | 58.81 | 32.488 | 34.321 | 21.213 | 24.852 | 12.572 | 0 | 0 | 53.965 | 59.237 | 40.805 | 23.793 | 0 | 0 | 58.386 | 33.311 | [5 empty] | 0 | 10.127 | 15 | 2.9354 | 2.7151 | 3.0371 | 2.8571 | -0.14207 | -4.8399
2009-10-06 | 21:06 | 0 | 20.021 | 0 | 0 | 0 | 44.463 | 58.24 | 32.62 | 34.687 | 20.409 | 24.769 | 12.536 | 0 | 0 | 58.42 | 59.205 | 41.054 | 23.734 | 0 | 0 | 58.174 | 33.161 | [5 empty] | 0 | 9.776 | 16 | 2.9459 | 2.725 | 3.0375 | 2.8571 | -0.13211 | -4.4844
2009-10-06 | 21:07 | 0 | 20.046 | 0 | 0 | 0 | 44.531 | 57.658 | 32.761 | 34.969 | 20.141 | 24.769 | 12.562 | 0 | 0 | 59.878 | 59.251 | 41.174 | 23.781 | 0 | 0 | 58.219 | 33.019 | [5 empty] | 0 | 9.562 | 17 | 2.9383 | 2.7178 | 3.0372 | 2.8571 | -0.1393 | -4.7409
2009-10-06 | 21:08 | 0 | 20.109 | 0 | 0 | 0 | 44.683 | 57.179 | 32.938 | 35.194 | 18.799 | 24.855 | 12.624 | 0 | 0 | 60.451 | 59.331 | 41.351 | 23.626 | 0 | 0 | 58.322 | 32.962 | [5 empty] | 0 | 9.489 | 18 | 2.9203 | 2.7007 | 3.0365 | 2.8571 | -0.15647 | -5.3579
2009-10-06 | 21:09 | 0 | 20.053 | 0 | 1 | 0 | 43.484 | 57.039 | 31.45 | 32.627 | 18.002 | 24.825 | 12.594 | 0 | 0 | 62.106 | 59.349 | 39.349 | 23.307 | 0 | 0 | 58.406 | 32.816 | [5 empty] | 0 | 10.857 | 19 | 2.929 | 2.709 | 3.0368 | 2.8571 | -0.14816 | -5.0584
2009-10-06 | 21:10 | 0 | 20.078 | 0 | 1 | 1 | 38.715 | 51.395 | 32.171 | 30.992 | 17.434 | 24.825 | 12.645 | 0 | 0 | 63.383 | 59.415 | 35.024 | 23.163 | 0 | 0 | 58.587 | 32.744 | [5 empty] | 0 | 7.723 | 20 | 2.9142 | 2.6949 | 3.0362 | 2.8571 | -0.16228 | -5.5686
2009-10-06 | 21:11 | 0 | 20.053 | 0 | 2 | 0 | 34.225 | 46.029 | 31.426 | 31.186 | 17.039 | 24.705 | 12.594 | 0 | 0 | 64.034 | 59.506 | 33.591 | 22.971 | 0 | 0 | 58.698 | 32.627 | [5 empty] | 0 | 3.039 | 0 | 2.929 | 2.709 | 3.0368 | 2.8571 | -0.14816 | -5.0584
2009-10-06 | 21:12 | 0 | 20.078 | 0 | 2 | 0 | 32.196 | 41.229 | 30.462 | 31.642 | 17.114 | 24.729 | 12.667 | 0 | 0 | 64.392 | 59.55 | 32.294 | 22.873 | 0 | 0 | 58.81 | 32.558 | [5 empty] | 0 | 0.554 | 1 | 2.9078 | 2.6888 | 1.0122 | 0.83333 | 1.8554 | 63.8098
2009-10-06 | 21:13 | 0 | 20.078 | 0 | 1 | 0 | 31.884 | 37.351 | 29.835 | 30.967 | 16.966 | 24.729 | 12.645 | 0 | 0 | 64.527 | 59.618 | 31.232 | 22.778 | 0 | 0 | 58.922 | 32.436 | [5 empty] | 0 | 0.917 | 2 | 2.9142 | 2.6949 | 1.0124 | 0.83333 | 1.8615 | 63.8785
2009-10-06 | 21:14 | 0 | 20.053 | 0 | 2 | 0 | 31.884 | 35.495 | 29.523 | 30.077 | 16.448 | 24.705 | 12.594 | 0 | 0 | 64.595 | 59.661 | 30.607 | 22.729 | 0 | 0 | 59.08 | 32.341 | [5 empty] | 0 | 1.807 | 3 | 2.929 | 2.709 | 1.013 | 0.83333 | 1.8756 | 64.0365
2009-10-06 | 21:15 | 1 | 20.078 | 0 | 2 | 0 | 31.257 | 35.024 | 29.403 | 29.619 | 27.042 | 24.776 | 12.569 | 0 | 0 | 64.661 | 59.865 | 30.342 | 22.729 | 0 | 0 | 59.169 | 32.22 | [5 empty] | 20.078 | 1.638 | 4 | 2.9363 | 2.7159 | 1.0133 | 0.83333 | 1.8826 | 64.1134
2009-10-06 | 21:16 | 0 | 20.109 | 0 | 2 | 0 | 44.981 | 34.725 | 29.722 | 29.408 | 21.409 | 24.806 | 12.624 | 0 | 0 | 64.689 | 59.712 | 30.251 | 22.712 | 0 | 0 | 59.264 | 32.13 | [5 empty] | 0 | 15.573 | 5 | 2.9203 | 2.7007 | 1.0127 | 0.83333 | 1.8673 | 63.9437
2009-10-06 | 21:17 | 0 | 20.053 | 0 | 1 | 0 | 35.73 | 37.069 | 30.487 | 29.425 | 18.002 | 24.705 | 12.594 | 0 | 0 | 64.661 | 59.661 | 30.558 | 22.658 | 0 | 0 | 59.258 | 31.98 | [5 empty] | 0 | 6.305 | 6 | 2.929 | 2.709 | 1.013 | 0.83333 | 1.8756 | 64.0365
2009-10-06 | 21:18 | 0 | 20.053 | 0 | 2 | 0 | 37.115 | 42.872 | 31.088 | 29.908 | 28.944 | 24.729 | 12.645 | 0 | 0 | 64.707 | 59.639 | 31.232 | 22.609 | 0 | 0 | 59.258 | 31.907 | [5 empty] | 0 | 7.207 | 7 | 2.9142 | 2.6949 | 1.0124 | 0.83333 | 1.8615 | 63.8785
2009-10-06 | 21:19 | 0 | 20.078 | 0 | 2 | 0 | 42.851 | 37.492 | 31.208 | 30.727 | 19.732 | 24.754 | 12.667 | 0 | 0 | 64.661 | 59.639 | 31.666 | 22.584 | 0 | 0 | 59.303 | 31.786 | [5 empty] | 0 | 12.124 | 8 | 2.9078 | 2.6888 | 1.0122 | 0.83333 | 1.8554 | 63.8098
2009-10-06 | 21:20 | 0 | 20.028 | 0 | 2 | 0 | 34.601 | 42.214 | 31.232 | 31.137 | 17.856 | 24.729 | 12.692 | 0 | 0 | 64.661 | 59.595 | 31.835 | 22.562 | 0 | 0 | 59.372 | 31.691 | [5 empty] | 0 | 3.464 | 9 | 2.9005 | 2.6819 | 1.0119 | 0.83333 | 1.8485 | 63.7313
2009-10-06 | 21:21 | 0 | 20.053 | 0 | 1 | 0 | 32.534 | 42.097 | 31.088 | 31.306 | 16.742 | 24.729 | 12.718 | 0 | 0 | 64.639 | 59.573 | 31.762 | 22.562 | 0 | 0 | 59.392 | 31.617 | [5 empty] | 0 | 1.228 | 10 | 2.8929 | 2.6747 | 1.0116 | 0.83333 | 1.8413 | 63.6494
2009-10-06 | 21:22 | 0 | 20.053 | 0 | 2 | 0 | 32.027 | 37.138 | 31.016 | 31.186 | 16.225 | 24.729 | 12.718 | 0 | 0 | 64.616 | 59.595 | 31.666 | 22.584 | 0 | 0 | 59.392 | 31.546 | [5 empty] | 0 | 0.841 | 11 | 2.8929 | 2.6747 | 1.0116 | 0.83333 | 1.8413 | 63.6494
2009-10-06 | 21:23 | 0 | 20.078 | 0 | 2 | 0 | 31.786 | 35.376 | 30.943 | 31.088 | 15.78 | 24.776 | 12.743 | 0 | 0 | 64.616 | 59.573 | 31.571 | 22.562 | 0 | 0 | 59.415 | 31.426 | [5 empty] | 0 | 0.698 | 12 | 2.8856 | 2.6677 | 1.0113 | 0.83333 | 1.8344 | 63.5701
2009-10-06 | 21:24 | 0 | 20.078 | 0 | 1 | 0 | 31.546 | 34.859 | 31.016 | 30.967 | 15.903 | 24.729 | 12.768 | 0 | 0 | 64.661 | 59.527 | 31.571 | 22.562 | 0 | 0 | 59.415 | 31.352 | [5 empty] | 0 | 0.579 | 13 | 2.8784 | 2.6608 | 1.011 | 0.83333 | 1.8275 | 63.4905
2009-10-06 | 21:25 | 0 | 20.053 | 0 | 2 | 0 | 31.306 | 34.531 | 31.063 | 31.041 | 15.164 | 24.754 | 12.793 | 0 | 0 | 64.661 | 59.55 | 31.595 | 22.537 | 0 | 0 | 59.438 | 31.306 | [5 empty] | 0 | 0.265 | 14 | 2.8711 | 2.6539 | 1.0107 | 0.83333 | 1.8206 | 63.4105
2009-10-06 | 21:26 | 0 | 20.053 | 0 | 2 | 0 | 31.208 | 34.273 | 31.137 | 31.088 | 14.867 | 24.776 | 12.793 | 0 | 0 | 64.639 | 59.506 | 31.642 | 22.537 | 0 | 0 | 59.461 | 31.232 | [5 empty] | 0 | 0.12 | 15 | 2.8711 | 2.6539 | 1.0107 | 0.83333 | 1.8206 | 63.4105
2009-10-06 | 21:27 | 0 | 20.053 | 0 | 2 | 0 | 31.137 | 33.991 | 31.208 | 31.161 | 14.595 | 24.729 | 12.78 | 0 | 0 | 64.648 | 59.515 | 31.725 | 22.55 | 0 | 0 | 59.493 | 31.171 | [5 empty] | 0 | -0.024 | 16 | 2.8749 | 2.6575 | 1.0108 | 0.83333 | 1.8242 | 63.4521
2009-10-06 | 21:28 | 0 | 20.033 | 0 | 1 | 0 | 31.139 | 33.852 | 31.188 | 31.237 | 14.105 | 24.781 | 12.748 | 0 | 0 | 64.595 | 59.417 | 31.791 | 22.493 | 0 | 0 | 59.395 | 31.068 | [5 empty] | 0 | -0.098 | 17 | 2.8842 | 2.6664 | 1.0112 | 0.83333 | 1.833 | 63.5542
2009-10-06 | 21:29 | 0 | 20.078 | 0 | 2 | 0 | 31.134 | 33.802 | 31.183 | 31.303 | 13.952 | 24.703 | 12.718 | 0 | 0 | 64.591 | 59.39 | 31.762 | 22.488 | 0 | 0 | 59.39 | 30.989 | [5 empty] | 0 | -0.169 | 18 | 2.8929 | 2.6747 | 1.0116 | 0.83333 | 1.8413 | 63.6494
2009-10-06 | 21:30 | 0 | 20.058 | 0 | 2 | 0 | 31.188 | 33.852 | 31.188 | 31.308 | 13.809 | 24.756 | 12.672 | 0 | 0 | 64.552 | 59.374 | 31.767 | 22.518 | 0 | 0 | 59.395 | 30.899 | [5 empty] | 0 | -0.12 | 19 | 2.9063 | 2.6874 | 1.0121 | 0.83333 | 1.8541 | 63.7941
2009-10-06 | 21:31 | 0 | 20.078 | 0 | 2 | 0 | 31.237 | 33.83 | 31.139 | 31.284 | 13.884 | 24.732 | 12.697 | 0 | 0 | 64.575 | 59.328 | 31.742 | 22.493 | 0 | 0 | 59.374 | 30.852 | [5 empty] | 0 | -0.047 | 20 | 2.899 | 2.6805 | 1.0118 | 0.83333 | 1.8471 | 63.7156
2009-10-06 | 21:32 | 0 | 20.078 | 0 | 1 | 0 | 31.213 | 33.852 | 31.019 | 31.284 | 19.885 | 24.732 | 12.748 | 0 | 0 | 64.552 | 59.328 | 31.622 | 22.493 | 0 | 0 | 59.328 | 30.803 | [5 empty] | 0 | -0.071 | 21 | 2.8842 | 2.6664 | 1.0112 | 0.83333 | 1.833 | 63.5542
2009-10-06 | 21:33 | 0 | 20.058 | 0 | 2 | 0 | 41.537 | 33.83 | 30.874 | 31.139 | 24.636 | 24.71 | 12.697 | 0 | 0 | 64.529 | 59.306 | 31.549 | 22.518 | 0 | 0 | 59.395 | 30.779 | [5 empty] | 0 | 10.398 | 22 | 2.899 | 2.6805 | 1.0118 | 0.83333 | 1.8471 | 63.7156
2009-10-06 | 21:34 | 0 | 20.058 | 0 | 2 | 0 | 40.432 | 34.44 | 30.803 | 31.068 | 17.612 | 24.685 | 12.697 | 0 | 0 | 64.529 | 59.26 | 31.406 | 22.469 | 0 | 0 | 59.417 | 30.73 | [5 empty] | 0 | 9.364 | 23 | 2.899 | 2.6805 | 1.0118 | 0.83333 | 1.8471 | 63.7156
2009-10-06 | 21:35 | 0 | 20.058 | 0 | 2 | 0 | 34.11 | 43.252 | 30.683 | 30.948 | 16.031 | 24.636 | 12.672 | 0 | 0 | 64.529 | 59.26 | 31.333 | 22.493 | 0 | 0 | 59.417 | 30.707 | [5 empty] | 0 | 3.162 | 24 | 2.9063 | 2.6874 | 1.0121 | 0.83333 | 1.8541 | 63.7941
2009-10-06 | 21:36 | 0 | 20.028 | 0 | 1 | 0 | 32.697 | 40.169 | 30.484 | 30.798 | 27.353 | 24.582 | 12.617 | 0 | 0 | 64.456 | 59.189 | 31.159 | 22.464 | 0 | 0 | 59.39 | 30.58 | [5 empty] | 0 | 1.899 | 25 | 2.9223 | 2.7026 | 1.0128 | 0.83333 | 1.8693 | 63.9654
2009-10-06 | 21:37 | 0 | 20.058 | 0 | 2 | 0 | 44.841 | 36.127 | 30.509 | 30.678 | 20.222 | 24.631 | 12.569 | 0 | 0 | 64.479 | 59.143 | 31.134 | 22.415 | 0 | 0 | 59.347 | 30.533 | [5 empty] | 0 | 14.163 | 26 | 2.9363 | 2.7159 | 1.0133 | 0.83333 | 1.8826 | 64.1134
2009-10-06 | 21:38 | 0 | 20.078 | 0 | 2 | 0 | 35.873 | 38.999 | 30.514 | 30.683 | 17.268 | 24.685 | 12.549 | 0 | 0 | 64.483 | 59.148 | 31.068 | 22.493 | 0 | 0 | 59.374 | 30.489 | [5 empty] | 0 | 5.19 | 27 | 2.9421 | 2.7214 | 1.0136 | 0.83333 | 1.8881 | 64.1747
2009-10-06 | 21:39 | 0 | 20.048 | 0 | 2 | 0 | 32.579 | 42.707 | 30.413 | 30.604 | 26.076 | 24.631 | 12.519 | 0 | 0 | 64.456 | 59.077 | 31.014 | 22.415 | 0 | 0 | 59.301 | 30.413 | [5 empty] | 0 | 1.975 | 28 | 2.9509 | 2.7297 | 1.0139 | 0.83333 | 1.8964 | 64.2661
2009-10-06 | 21:40 | 0 | 20.048 | 0 | 1 | 0 | 45.502 | 37.442 | 30.364 | 30.509 | 23.258 | 24.558 | 12.494 | 1 | 0 | 64.456 | 59.077 | 30.918 | 22.415 | 0 | 0 | 59.367 | 30.389 | [5 empty] | 0 | 14.993 | 29 | 2.9581 | 2.7367 | 1.0142 | 0.83333 | 1.9033 | 64.3419
2009-10-06 | 21:41 | 0 | 20.028 | 0 | 2 | 0 | 38.547 | 36.832 | 30.269 | 30.413 | 18.1 | 24.558 | 12.446 | 0 | 0 | 64.456 | 59.032 | 30.894 | 22.415 | 0 | 0 | 59.367 | 30.34 | [5 empty] | 0 | 8.134 | 30 | 2.9721 | 2.7499 | 1.0148 | 0.83333 | 1.9166 | 64.4863
2009-10-06 | 21:42 | 1 | 20.028 | 0 | 2 | 0 | 33.424 | 44.538 | 30.22 | 30.364 | 27.547 | 24.558 | 12.421 | 0 | 0 | 64.456 | 59.032 | 30.823 | 22.439 | 0 | 0 | 59.324 | 30.315 | [5 empty] | 20.028 | 3.06 | 31 | 2.9794 | 2.7569 | 1.0151 | 0.83333 | 1.9235 | 64.561
2009-10-06 | 21:43 | 0 | 20.028 | 0 | 2 | 0 | 45.616 | 39.253 | 30.269 | 30.34 | 21.716 | 24.536 | 12.345 | 1 | 0 | 64.413 | 58.986 | 30.774 | 22.415 | 0 | 0 | 59.278 | 30.269 | [5 empty] | 0 | 15.276 | 32 | 3.0015 | 2.7779 | 1.016 | 0.83333 | 1.9446 | 64.7859
2009-10-06 | 21:44 | 0 | 20.048 | 0 | 1 | 0 | 36.478 | 38.995 | 30.315 | 30.315 | 18.324 | 24.558 | 12.323 | 0 | 0 | 64.413 | 58.943 | 30.798 | 22.439 | 0 | 0 | 59.278 | 30.22 | [5 empty] | 0 | 6.163 | 33 | 3.0079 | 2.784 | 1.0162 | 0.83333 | 1.9507 | 64.8503
2009-10-06 | 21:45 | 0 | 20.028 | 0 | 2 | 0 | 36.878 | 43.482 | 30.315 | 30.364 | 28.942 | 24.582 | 12.298 | 1 | 0 | 64.413 | 58.965 | 30.823 | 22.415 | 0 | 0 | 59.278 | 30.195 | [5 empty] | 0 | 6.514 | 34 | 3.0152 | 2.7909 | 1.0165 | 0.83333 | 1.9576 | 64.9232
2009-10-06 | 21:46 | 0 | 20.048 | 0 | 2 | 0 | 43.74 | 37.842 | 30.484 | 30.389 | 20.728 | 24.607 | 12.247 | 0 | 0 | 64.413 | 58.986 | 30.869 | 22.439 | 0 | 0 | 59.232 | 30.17 | [5 empty] | 0 | 13.351 | 35 | 3.0301 | 2.805 | 1.0171 | 0.83333 | 1.9717 | 65.0709
2009-10-06 | 21:47 | 0 | 20.048 | 0 | 2 | 0 | 35.022 | 42.824 | 30.654 | 30.435 | 18.002 | 24.536 | 12.174 | 1 | 0 | 64.392 | 58.854 | 30.967 | 22.39 | 0 | 0 | 59.212 | 30.124 | [5 empty] | 0 | 4.587 | 36 | 3.0513 | 2.8252 | 1.018 | 0.83333 | 1.9919 | 65.2798
2009-10-06 | 21:48 | 0 | 20.061 | 1 | 2 | 0 | 40.322 | 42.154 | 30.715 | 30.617 | 27.461 | 24.499 | 12.187 | 0 | 0 | 64.403 | 58.865 | 31.124 | 22.403 | 0 | 0 | 59.157 | 30.112 | [5 empty] | 0 | 9.705 | 37 | 3.0475 | 2.8216 | 1.0178 | 0.83333 | 1.9883 | 65.2428
2009-10-06 | 21:49 | 0 | 20.061 | 0 | 1 | 0 | 40.746 | 37.22 | 30.906 | 30.739 | 19.842 | 24.573 | 12.162 | 1 | 0 | 64.358 | 58.842 | 31.22 | 22.427 | 0 | 0 | 59.112 | 30.063 | [5 empty] | 0 | 10.007 | 38 | 3.0548 | 2.8286 | 1.0181 | 0.83333 | 1.9952 | 65.3139
2009-10-06 | 21:50 | 0 | 20.061 | 0 | 2 | 0 | 34.213 | 43.776 | 31.075 | 30.882 | 17.942 | 24.548 | 12.235 | 0 | 0 | 64.403 | 58.799 | 31.365 | 22.427 | 0 | 0 | 59.089 | 30.041 | [5 empty] | 0 | 3.331 | 39 | 3.0336 | 2.8084 | 1.0173 | 0.83333 | 1.975 | 65.1055
2009-10-06 | 21:51 | 0 | 20.061 | 0 | 2 | 0 | 35.153 | 40.535 | 31.124 | 31.051 | 29.222 | 24.499 | 12.235 | 0 | 0 | 64.381 | 58.776 | 31.485 | 22.427 | 0 | 0 | 59.089 | 30.016 | [5 empty] | 0 | 4.102 | 40 | 3.0336 | 2.8084 | 1.0173 | 0.83333 | 1.975 | 65.1055
2009-10-06 | 21:52 | 0 | 20.028 | 0 | 2 | 0 | 43.934 | 36.296 | 31.284 | 31.068 | 21.047 | 24.516 | 12.202 | 1 | 0 | 64.283 | 58.678 | 31.502 | 22.395 | 0 | 0 | 59.105 | 29.935 | [5 empty] | 0 | 12.866 | 41 | 3.0432 | 2.8175 | 1.0176 | 0.83333 | 1.9842 | 65.2
2009-10-06 | 21:53 | 0 | 20.061 | 0 | 2 | 0 | 35.576 | 41.851 | 31.365 | 31.244 | 18.228 | 24.541 | 12.202 | 0 | 0 | 64.328 | 58.701 | 31.622 | 22.42 | 0 | 0 | 59.128 | 29.911 | [5 empty] | 0 | 4.332 | 42 | 3.0432 | 2.8175 | 1.0176 | 0.83333 | 1.9842 | 65.2
2009-10-06 | 21:54 | 0 | 20.061 | 0 | 1 | 0 | 32.897 | 42.202 | 31.389 | 31.316 | 16.976 | 24.499 | 12.358 | 0 | 0 | 64.358 | 58.664 | 31.75 | 22.427 | 0 | 0 | 59.112 | 29.918 | [5 empty] | 0 | 1.581 | 43 | 2.9978 | 2.7743 | 1.0158 | 0.83333 | 1.941 | 64.7476
2009-10-06 | 21:55 | 0 | 20.061 | 0 | 2 | 0 | 32.135 | 37.22 | 31.558 | 31.34 | 16.483 | 24.499 | 12.383 | 0 | 0 | 64.335 | 58.641 | 31.799 | 22.403 | 0 | 0 | 59.112 | 29.918 | [5 empty] | 0 | 0.795 | 44 | 2.9905 | 2.7674 | 1.0155 | 0.83333 | 1.9341 | 64.6738
2009-10-06 | 21:56 | 0 | 20.028 | 0 | 2 | 0 | 36.273 | 35.309 | 31.477 | 31.477 | 28.996 | 24.467 | 12.401 | 0 | 0 | 64.305 | 58.566 | 31.862 | 22.395 | 0 | 0 | 59.128 | 29.864 | [5 empty] | 0 | 4.796 | 45 | 2.9852 | 2.7624 | 1.0153 | 0.83333 | 1.9291 | 64.6205
2009-10-06 | 21:57 | 0 | 20.086 | 0 | 2 | 0 | 43.118 | 34.823 | 31.534 | 31.534 | 20.331 | 24.499 | 12.383 | 1 | 0 | 64.335 | 58.573 | 31.894 | 22.427 | 0 | 0 | 59.157 | 29.847 | [5 empty] | 0 | 11.584 | 46 | 2.9905 | 2.7674 | 1.0155 | 0.83333 | 1.9341 | 64.6738
2009-10-06 | 21:58 | 0 | 20.061 | 0 | 2 | 0 | 35.364 | 42.695 | 31.46 | 31.58 | 18.656 | 24.474 | 12.433 | 0 | 0 | 64.312 | 58.53 | 31.87 | 22.403 | 0 | 0 | 59.18 | 29.847 | [5 empty] | 0 | 3.784 | 47 | 2.9759 | 2.7535 | 1.0149 | 0.83333 | 1.9202 | 64.5252
2009-10-06 | 21:59 | 0 | 20.061 | 0 | 2 | 0 | 33.039 | 41.334 | 31.389 | 31.558 | 16.458 | 24.474 | 12.26 | 0 | 0 | 64.335 | 58.507 | 31.845 | 22.427 | 0 | 0 | 59.203 | 29.822 | [5 empty] | 0 | 1.481 | 48 | 3.0263 | 2.8014 | 1.017 | 0.83333 | 1.9681 | 65.0334
2009-10-06 | 22:00 | 0 | 20.061 | 0 | 1 | 0 | 32.279 | 36.892 | 31.244 | 31.485 | 15.568 | 24.524 | 11.988 | 1 | 0 | 64.312 | 58.441 | 31.701 | 22.427 | 0 | 0 | 59.203 | 29.776 | [5 empty] | 0 | 0.794 | 49 | 3.1055 | 2.8767 | 1.0202 | 0.83333 | 2.0434 | 65.7991
2009-10-06 | 22:01 | 1 | 20.041 | 0 | 2 | 0 | 31.943 | 35.318 | 31.051 | 31.365 | 27.052 | 24.499 | 12.26 | 0 | 0 | 64.292 | 58.418 | 31.558 | 22.403 | 0 | 0 | 59.157 | 29.776 | [5 empty] | 20.041 | 0.578 | 50 | 3.0263 | 2.8014 | 1.017 | 0.83333 | 1.9681 | 65.0334
2009-10-06 | 22:02 | 0 | 20.041 | 0 | 2 | 0 | 45.675 | 34.706 | 30.859 | 31.171 | 22.812 | 24.474 | 12.433 | 0 | 0 | 64.269 | 58.395 | 31.365 | 22.403 | 0 | 0 | 59.068 | 29.727 | [5 empty] | 0 | 14.504 | 51 | 2.9759 | 2.7535 | 1.0149 | 0.83333 | 1.9202 | 64.5252
2009-10-06 | 22:03 | 0 | 20.061 | 0 | 2 | 0 | 37.22 | 38.16 | 30.859 | 30.955 | 19.028 | 24.499 | 12.531 | 1 | 0 | 64.292 | 58.327 | 31.22 | 22.403 | 0 | 0 | 59.023 | 29.702 | [5 empty] | 0 | 6.265 | 52 | 2.9474 | 2.7264 | 1.0138 | 0.83333 | 1.8931 | 64.2296
2009-10-06 | 22:04 | 0 | 20.061 | 0 | 2 | 0 | 33.18 | 43.19 | 30.739 | 30.882 | 26.257 | 24.474 | 12.582 | 0 | 0 | 64.292 | 58.306 | 31.195 | 22.403 | 0 | 0 | 58.977 | 29.678 | [5 empty] | 0 | 2.298 | 53 | 2.9325 | 2.7123 | 1.0132 | 0.83333 | 1.879 | 64.0735
2009-10-06 | 22:05 | 0 | 20.061 | 0 | 2 | 0 | 44.62 | 37.598 | 30.641 | 30.835 | 24.259 | 24.428 | 12.506 | 0 | 0 | 64.246 | 58.283 | 31.051 | 22.403 | 0 | 0 | 58.977 | 29.631 | [5 empty] | 0 | 13.785 | 54 | 2.9547 | 2.7333 | 1.0141 | 0.83333 | 1.9 | 64.3056
2009-10-06 | 22:06 | 0 | 20.008 | 0 | 2 | 0 | 37.447 | 37.801 | 30.514 | 30.658 | 19.611 | 24.372 | 12.597 | 1 | 0 | 64.216 | 58.185 | 30.923 | 22.349 | 0 | 0 | 58.947 | 29.599 | [5 empty] | 0 | 6.789 | 55 | 2.9282 | 2.7082 | 1.013 | 0.83333 | 1.8748 | 64.0273
2009-10-06 | 22:07 | 0 | 20.041 | 0 | 2 | 0 | 33.108 | 43.449 | 30.472 | 30.595 | 27.871 | 24.428 | 12.705 | 0 | 0 | 64.235 | 58.183 | 30.918 | 22.39 | 0 | 0 | 58.945 | 29.594 | [5 empty] | 0 | 2.513 | 56 | 2.8967 | 2.6783 | 1.0117 | 0.83333 | 1.8449 | 63.6904
2009-10-06 | 22:08 | 0 | 19.996 | 0 | 2 | 0 | 45.266 | 37.741 | 30.43 | 30.452 | 23.611 | 24.384 | 12.733 | 1 | 0 | 64.182 | 58.13 | 30.84 | 22.358 | 0 | 0 | 58.936 | 29.562 | [5 empty] | 0 | 14.814 | 57 | 2.8886 | 2.6705 | 1.0114 | 0.83333 | 1.8372 | 63.6019
2009-10-06 | 22:09 | 0 | 20.018 | 0 | 2 | 0 | 36.308 | 39.456 | 30.452 | 30.477 | 19.327 | 24.384 | 12.733 | 0 | 0 | 64.159 | 58.062 | 30.815 | 22.336 | 0 | 0 | 58.892 | 29.513 | [5 empty] | 0 | 5.831 | 58 | 2.8886 | 2.6705 | 1.0114 | 0.83333 | 1.8372 | 63.6019
2009-10-06 | 22:10 | 0 | 20.018 | 0 | 2 | 0 | 36.237 | 42.607 | 30.406 | 30.452 | 29.587 | 24.384 | 12.758 | 0 | 0 | 64.159 | 58.018 | 30.766 | 22.336 | 0 | 0 | 58.892 | 29.513 | [5 empty] | 0 | 5.785 | 59 | 2.8813 | 2.6636 | 1.0111 | 0.83333 | 1.8303 | 63.5224
2009-10-06 | 22:11 | 0 | 20.018 | 0 | 2 | 0 | 41.643 | 37.083 | 30.43 | 30.381 | 22.072 | 24.359 | 12.808 | 1 | 0 | 64.159 | 57.973 | 30.766 | 22.358 | 0 | 0 | 58.87 | 29.489 | [5 empty] | 0 | 11.262 | 60 | 2.8667 | 2.6497 | 1.0105 | 0.83333 | 1.8164 | 63.3623
2009-10-06 | 22:12 | 0 | 20.028 | 0 | 2 | 0 | 34.225 | 43.224 | 30.438 | 30.438 | 25.715 | 24.416 | 12.841 | 0 | 0 | 64.189 | 57.98 | 30.749 | 22.39 | 0 | 0 | 58.945 | 29.474 | [5 empty] | 0 | 3.787 | 61 | 2.8571 | 2.6406 | 1.0101 | 0.83333 | 1.8073 | 63.2557
2009-10-06 | 22:13 | 0 | 20.051 | 0 | 2 | 0 | 43.953 | 39.935 | 30.509 | 30.413 | 25.74 | 24.367 | 12.79 | 1 | 0 | 64.146 | 57.934 | 30.774 | 22.368 | 0 | 0 | 58.945 | 29.45 | [5 empty] | 0 | 13.54 | 62 | 2.872 | 2.6547 | 1.0107 | 0.83333 | 1.8214 | 63.4201
2009-10-06 | 22:14 | 0 | 20.028 | 0 | 2 | 0 | 37.961 | 37.913 | 30.604 | 30.438 | 19.905 | 24.391 | 12.888 | 0 | 0 | 64.168 | 57.868 | 30.872 | 22.39 | 0 | 0 | 58.965 | 29.45 | [5 empty] | 0 | 7.523 | 63 | 2.8434 | 2.6276 | 1.0096 | 0.83333 | 1.7943 | 63.1026
2009-10-06 | 22:15 | 1 | 19.996 | 0 | 2 | 0 | 33.347 | 43.733 | 30.573 | 30.477 | 28.864 | 24.335 | 12.881 | 1 | 0 | 64.116 | 57.815 | 30.886 | 22.336 | 0 | 0 | 58.915 | 29.418 | [5 empty] | 19.996 | 2.87 | 64 | 2.8455 | 2.6295 | 1.0096 | 0.83333 | 1.7962 | 63.1255
2009-10-06 | 22:16 | 0 | 20.041 | 0 | 1 | 0 | 45.266 | 37.835 | 30.695 | 30.573 | 23.226 | 24.359 | 12.881 | 0 | 0 | 64.116 | 57.793 | 30.886 | 22.287 | 0 | 0 | 58.915 | 29.393 | [5 empty] | 0 | 14.693 | 65 | 2.8455 | 2.6295 | 1.0096 | 0.83333 | 1.7962 | 63.1255
2009-10-06 | 22:17 | 0 | 20.018 | 0 | 2 | 0 | 35.957 | 41.174 | 30.671 | 30.646 | 19.872 | 24.384 | 12.906 | 1 | 0 | 64.116 | 57.726 | 31.007 | 22.336 | 0 | 0 | 58.915 | 29.369 | [5 empty] | 0 | 5.311 | 66 | 2.8382 | 2.6226 | 1.0093 | 0.83333 | 1.7893 | 63.0436
2009-10-06 | 22:18 | 0 | 20.018 | 0 | 2 | 0 | 33.299 | 42.183 | 30.791 | 30.695 | 29.104 | 24.359 | 12.931 | 0 | 0 | 64.07 | 57.681 | 31.007 | 22.336 | 0 | 0 | 58.87 | 29.322 | [5 empty] | 0 | 2.604 | 67 | 2.8309 | 2.6157 | 1.009 | 0.83333 | 1.7824 | 62.9613
2009-10-06 | 22:19 | 0 | 20.041 | 0 | 2 | 0 | 44.601 | 36.777 | 30.862 | 30.717 | 23.275 | 24.335 | 13.004 | 1 | 0 | 64.093 | 57.637 | 31.105 | 22.336 | 0 | 0 | 58.87 | 29.322 | [5 empty] | 0 | 13.884 | 68 | 2.8096 | 2.5955 | 1.0082 | 0.83333 | 1.7622 | 62.7184
2009-10-06 | 22:20 | 0 | 20.041 | 0 | 2 | 0 | 35.651 | 41.643 | 30.886 | 30.791 | 20.336 | 24.335 | 13.054 | 0 | 0 | 64.07 | 57.592 | 31.151 | 22.312 | 0 | 0 | 58.892 | 29.273 | [5 empty] | 0 | 4.86 | 69 | 2.7951 | 2.5817 | 1.0076 | 0.83333 | 1.7483 | 62.55
2009-10-06 | 22:21 | 0 | 20.018 | 0 | 2 | 0 | 32.689 | 41.69 | 30.96 | 30.886 | 28.599 | 24.359 | 13.08 | 0 | 0 | 64.048 | 57.569 | 31.176 | 22.358 | 0 | 0 | 58.824 | 29.273 | [5 empty] | 0 | 1.803 | 70 | 2.7875 | 2.5745 | 1.0073 | 0.83333 | 1.7411 | 62.4617
2009-10-06 | 22:22 | 0 | 20.018 | 0 | 2 | 1 | 45.656 | 36.591 | 31.031 | 30.911 | 24.359 | 24.384 | 13.08 | 1 | 0 | 64.048 | 57.503 | 31.225 | 22.312 | 0 | 0 | 58.781 | 29.273 | [5 empty] | 0 | 14.745 | 71 | 2.7875 | 2.5745 | 1.0073 | 0.83333 | 1.7411 | 62.4617
2009-10-06 | 22:23 | 0 | 20.041 | 0 | 2 | 0 | 36.942 | 39.528 | 31.031 | 30.96 | 20.116 | 24.384 | 13.13 | 0 | 0 | 64.025 | 57.457 | 31.271 | 22.312 | 0 | 0 | 58.801 | 29.249 | [5 empty] | 0 | 5.982 | 0 | 2.7729 | 2.5606 | 1.0067 | 0.83333 | 1.7273 | 62.2906
2009-10-06 | 22:24 | 0 | 19.996 | 0 | 2 | 0 | 33.113 | 43.099 | 31.056 | 31.007 | 18.859 | 24.406 | 13.13 | 1 | 0 | 64.004 | 57.411 | 31.225 | 22.287 | 0 | 0 | 58.801 | 29.177 | [5 empty] | 0 | 2.106 | 1 | 2.7729 | 2.5606 | 0.98418 | 0.81081 | 1.7498 | 63.1028
2009-10-06 | 22:25 | 0 | 20.018 | 0 | 2 | 0 | 36.215 | 37.366 | 31.031 | 31.056 | 29.513 | 24.43 | 13.152 | 0 | 0 | 64.004 | 57.368 | 31.271 | 22.336 | 0 | 0 | 58.824 | 29.177 | [5 empty] | 0 | 5.159 | 2 | 2.7665 | 2.5545 | 0.98392 | 0.81081 | 1.7437 | 63.0288
2009-10-06 | 22:26 | 0 | 20.011 | 0 | 2 | 0 | 41.097 | 35.316 | 31.051 | 31.051 | 21.897 | 24.45 | 13.122 | 0 | 0 | 63.977 | 57.272 | 31.316 | 22.282 | 0 | 0 | 58.774 | 29.148 | [5 empty] | 0 | 10.046 | 3 | 2.7753 | 2.5628 | 0.98427 | 0.81081 | 1.752 | 63.1296
2009-10-06 | 22:27 | 0 | 20.041 | 0 | 2 | 0 | 34.428 | 43.051 | 31.127 | 31.105 | 18.957 | 24.479 | 13.105 | 1 | 0 | 64.018 | 57.293 | 31.357 | 22.324 | 0 | 0 | 58.794 | 29.165 | [5 empty] | 0 | 3.323 | 4 | 2.7802 | 2.5675 | 0.98447 | 0.81081 | 1.7567 | 63.1865
2009-10-06 | 22:28 | 0 | 20.073 | 0 | 2 | 0 | 32.51 | 39.631 | 31.137 | 31.186 | 27.162 | 24.56 | 13.16 | 0 | 0 | 64.038 | 57.288 | 31.426 | 22.393 | 0 | 0 | 58.835 | 29.209 | [5 empty] | 0 | 1.324 | 5 | 2.7642 | 2.5523 | 0.98382 | 0.81081 | 1.7415 | 63.0018
2009-10-06 | 22:29 | 0 | 20.068 | 0 | 2 | 0 | 44.515 | 35.89 | 31.132 | 31.132 | 24.217 | 24.506 | 13.032 | 0 | 0 | 63.988 | 57.195 | 31.396 | 22.339 | 0 | 0 | 58.831 | 29.155 | [5 empty] | 0 | 13.383 | 6 | 2.8015 | 2.5877 | 0.98533 | 0.81081 | 1.7769 | 63.4283
2009-10-06 | 22:30 | 0 | 20.068 | 0 | 2 | 0 | 37.04 | 38.076 | 31.107 | 31.107 | 19.282 | 24.506 | 13.032 | 1 | 0 | 63.988 | 57.149 | 31.396 | 22.314 | 0 | 0 | 58.854 | 29.131 | [5 empty] | 0 | 5.933 | 7 | 2.8015 | 2.5877 | 0.98533 | 0.81081 | 1.7769 | 63.4283
2009-10-06 | 22:31 | 0 | 20.043 | 0 | 2 | 0 | 33.211 | 42.729 | 31.058 | 31.132 | 17.675 | 24.531 | 12.959 | 0 | 0 | 63.965 | 57.126 | 31.325 | 22.363 | 0 | 0 | 58.831 | 29.109 | [5 empty] | 0 | 2.079 | 8 | 2.8227 | 2.6079 | 0.98619 | 0.81081 | 1.7971 | 63.6665
2009-10-06 | 22:32 | 1 | 20.043 | 0 | 2 | 0 | 36.806 | 37.394 | 31.107 | 31.107 | 29.565 | 24.506 | 13.107 | 0 | 0 | 63.943 | 57.06 | 31.372 | 22.314 | 0 | 0 | 58.762 | 29.035 | [5 empty] | 20.043 | 5.699 | 9 | 2.7796 | 2.567 | 0.98445 | 0.81081 | 1.7562 | 63.1798
2009-10-06 | 22:33 | 0 | 20.099 | 0 | 2 | 0 | 40.712 | 35.447 | 31.161 | 31.137 | 19.928 | 24.56 | 13.235 | 1 | 0 | 64.016 | 57.019 | 31.426 | 22.393 | 0 | 0 | 58.835 | 29.114 | [5 empty] | 0 | 9.575 | 10 | 2.7424 | 2.5316 | 0.98294 | 0.81081 | 1.7207 | 62.7465
2009-10-06 | 22:34 | 0 | 20.068 | 0 | 2 | 0 | 34.244 | 43.104 | 31.058 | 31.107 | 18.417 | 24.555 | 13.278 | 0 | 0 | 63.943 | 56.925 | 31.325 | 22.339 | 0 | 0 | 58.831 | 29.06 | [5 empty] | 0 | 3.137 | 11 | 2.7298 | 2.5196 | 0.98243 | 0.81081 | 1.7088 | 62.5983
2009-10-06 | 22:35 | 0 | 20.124 | 0 | 2 | 0 | 32.909 | 39.303 | 31.161 | 31.137 | 28.8 | 24.585 | 13.185 | 0 | 0 | 63.947 | 56.907 | 31.377 | 22.393 | 0 | 0 | 58.813 | 29.089 | [5 empty] | 0 | 1.772 | 12 | 2.7569 | 2.5454 | 0.98353 | 0.81081 | 1.7346 | 62.9172
2009-10-06 | 22:36 | 0 | 20.073 | 0 | 2 | 0 | 43.556 | 35.801 | 31.137 | 31.186 | 22.947 | 24.609 | 13.286 | 1 | 0 | 63.924 | 56.884 | 31.377 | 22.393 | 0 | 0 | 58.79 | 29.04 | [5 empty] | 0 | 12.37 | 13 | 2.7275 | 2.5174 | 0.98234 | 0.81081 | 1.7066 | 62.5706
2009-10-06 | 22:37 | 0 | 20.023 | 0 | 2 | 0 | 35.373 | 41.155 | 31.107 | 31.156 | 19.752 | 24.531 | 13.328 | 0 | 0 | 63.831 | 56.722 | 31.301 | 22.339 | 0 | 0 | 58.762 | 28.989 | [5 empty] | 0 | 4.217 | 14 | 2.7153 | 2.5058 | 0.98184 | 0.81081 | 1.695 | 62.4243
2009-10-06 | 22:38 | 0 | 20.068 | 0 | 2 | 0 | 32.716 | 40.99 | 31.107 | 31.083 | 23.038 | 24.531 | 13.328 | 1 | 0 | 63.897 | 56.722 | 31.372 | 22.339 | 0 | 0 | 58.742 | 28.989 | [5 empty] | 0 | 1.633 | 15 | 2.7153 | 2.5058 | 0.98184 | 0.81081 | 1.695 | 62.4243
2009-10-06 | 22:39 | 0 | 20.073 | 0 | 2 | 0 | 42.334 | 36.483 | 31.161 | 31.21 | 26.149 | 24.56 | 13.431 | 0 | 0 | 63.881 | 56.706 | 31.426 | 22.368 | 0 | 0 | 58.813 | 28.994 | [5 empty] | 0 | 11.124 | 16 | 2.6853 | 2.4773 | 0.98063 | 0.81081 | 1.6665 | 62.0598
2009-10-06 | 22:40 | 0 | 20.099 | 0 | 2 | 0 | 38.267 | 36.528 | 31.161 | 31.21 | 20.321 | 24.56 | 13.185 | 1 | 0 | 63.904 | 56.661 | 31.355 | 22.368 | 0 | 0 | 58.769 | 28.944 | [5 empty] | 0 | 7.057 | 17 | 2.7569 | 2.5454 | 0.98353 | 0.81081 | 1.7346 | 62.9172
2009-10-06 | 22:41 | 0 | 20.099 | 0 | 2 | 0 | 33.543 | 43.298 | 31.186 | 31.232 | 18.175 | 24.536 | 13.112 | 0 | 0 | 63.904 | 56.572 | 31.45 | 22.339 | 0 | 0 | 58.719 | 28.915 | [5 empty] | 0 | 2.311 | 18 | 2.7782 | 2.5656 | 0.98439 | 0.81081 | 1.7548 | 63.1631
2009-10-06 | 22:42 | 0 | 20.099 | 1 | 2 | 0 | 33.45 | 38.009 | 31.257 | 31.21 | 29.114 | 24.585 | 13.185 | 0 | 0 | 63.881 | 56.526 | 31.426 | 22.344 | 0 | 0 | 58.701 | 28.969 | [5 empty] | 0 | 2.24 | 19 | 2.7569 | 2.5454 | 0.98353 | 0.81081 | 1.7346 | 62.9172
2009-10-06 | 22:43 | 0 | 20.099 | 0 | 2 | 0 | 43.745 | 35.378 | 31.257 | 31.257 | 22.464 | 24.56 | 13.235 | 1 | 0 | 63.881 | 56.46 | 31.475 | 22.344 | 0 | 0 | 58.701 | 28.944 | [5 empty] | 0 | 12.488 | 20 | 2.7424 | 2.5316 | 0.98294 | 0.81081 | 1.7207 | 62.7465
2009-10-06 | 22:44 | 0 | 20.068 | 0 | 2 | 0 | 35.419 | 41.765 | 31.181 | 31.227 | 19.651 | 24.555 | 13.328 | 0 | 0 | 63.808 | 56.387 | 31.421 | 22.314 | 0 | 0 | 58.696 | 28.866 | [5 empty] | 0 | 4.192 | 21 | 2.7153 | 2.5058 | 0.98184 | 0.81081 | 1.695 | 62.4243
2009-10-06 | 22:45 | 0 | 20.099 | 0 | 2 | 0 | 32.84 | 41.088 | 31.306 | 31.257 | 17.929 | 24.585 | 13.457 | 0 | 0 | 63.79 | 56.348 | 31.426 | 22.295 | 0 | 0 | 58.724 | 28.873 | [5 empty] | 0 | 1.583 | 22 | 2.6777 | 2.4701 | 0.98032 | 0.81081 | 1.6593 | 61.9665
2009-10-06 | 22:46 | 0 | 20.068 | 0 | 2 | 0 | 40.215 | 36.476 | 31.227 | 31.252 | 28.795 | 24.506 | 13.401 | 0 | 0 | 63.808 | 56.275 | 31.47 | 22.339 | 0 | 0 | 58.673 | 28.844 | [5 empty] | 0 | 8.963 | 23 | 2.694 | 2.4856 | 0.98098 | 0.81081 | 1.6748 | 62.1668
2009-10-06 | 22:47 | 0 | 20.099 | 0 | 2 | 0 | 39.82 | 35.777 | 31.232 | 31.306 | 21.186 | 24.585 | 13.457 | 1 | 0 | 63.812 | 56.241 | 31.411 | 22.356 | 0 | 0 | 58.708 | 28.859 | [5 empty] | 0 | 8.514 | 24 | 2.6777 | 2.4701 | 0.98032 | 0.81081 | 1.6593 | 61.9665
2009-10-06 | 22:48 | 0 | 20.043 | 0 | 2 | 0 | 34.055 | 43.783 | 31.129 | 31.249 | 19.503 | 24.553 | 13.404 | 0 | 0 | 63.735 | 56.135 | 31.419 | 22.314 | 0 | 0 | 58.669 | 28.792 | [5 empty] | 0 | 2.806 | 25 | 2.6932 | 2.4848 | 0.98094 | 0.81081 | 1.674 | 62.1562
2009-10-06 | 22:49 | 1 | 19.991 | 0 | 2 | 0 | 32.377 | 38.865 | 31.124 | 31.198 | 26.549 | 24.501 | 13.399 | 0 | 0 | 63.685 | 56.061 | 31.389 | 22.285 | 0 | 0 | 58.664 | 28.739 | [5 empty] | 19.991 | 1.179 | 26 | 2.6946 | 2.4862 | 0.981 | 0.81081 | 1.6753 | 62.1739
2009-10-06 | 22:50 | 0 | 20.021 | 0 | 2 | 0 | 43.97 | 35.675 | 31.178 | 31.227 | 25.061 | 24.506 | 13.452 | 1 | 0 | 63.689 | 56.021 | 31.37 | 22.29 | 0 | 0 | 58.646 | 28.746 | [5 empty] | 0 | 12.743 | 27 | 2.6792 | 2.4715 | 0.98038 | 0.81081 | 1.6607 | 61.9845
2009-10-06 | 22:51 | 0 | 20.043 | 0 | 2 | 0 | 37.251 | 37.39 | 31.129 | 31.249 | 19.825 | 24.531 | 13.452 | 0 | 0 | 63.689 | 55.951 | 31.419 | 22.29 | 0 | 0 | 58.669 | 28.721 | [5 empty] | 0 | 6.002 | 28 | 2.6792 | 2.4715 | 0.98038 | 0.81081 | 1.6607 | 61.9845
2009-10-06 | 22:52 | 0 | 20.013 | 0 | 2 | 0 | 33.273 | 42.65 | 31.173 | 31.149 | 18.535 | 24.452 | 13.447 | 1 | 0 | 63.685 | 55.855 | 31.34 | 22.26 | 0 | 0 | 58.641 | 28.692 | [5 empty] | 0 | 2.124 | 29 | 2.6806 | 2.4729 | 0.98044 | 0.81081 | 1.6621 | 62.0025
2009-10-06 | 22:53 | 0 | 20.038 | 0 | 2 | 0 | 32.112 | 37.457 | 31.124 | 31.198 | 17.301 | 24.524 | 13.399 | 0 | 0 | 63.662 | 55.785 | 31.365 | 22.211 | 0 | 0 | 58.641 | 28.692 | [5 empty] | 0 | 0.914 | 30 | 2.6946 | 2.4862 | 0.981 | 0.81081 | 1.6753 | 62.1739
2009-10-06 | 22:54 | 0 | 20.013 | 0 | 2 | 0 | 31.678 | 35.153 | 31.124 | 31.173 | 17.152 | 24.452 | 13.421 | 0 | 0 | 63.639 | 55.718 | 31.389 | 22.236 | 0 | 0 | 58.619 | 28.667 | [5 empty] | 0 | 0.505 | 31 | 2.6882 | 2.4801 | 0.98074 | 0.81081 | 1.6693 | 62.0956
2009-10-06 | 22:55 | 0 | 20.043 | 0 | 2 | 0 | 31.514 | 34.455 | 31.129 | 31.178 | 16.737 | 24.506 | 13.452 | 0 | 0 | 63.646 | 55.722 | 31.347 | 22.314 | 0 | 0 | 58.646 | 28.672 | [5 empty] | 0 | 0.336 | 32 | 2.6792 | 2.4715 | 0.98038 | 0.81081 | 1.6607 | 61.9845
2009-10-06 | 22:56 | 0 | 20.038 | 0 | 2 | 0 | 31.365 | 34.096 | 31.124 | 31.124 | 16.041 | 24.477 | 13.421 | 0 | 0 | 63.618 | 55.603 | 31.34 | 22.26 | 0 | 0 | 58.641 | 28.618 | [5 empty] | 0 | 0.241 | 33 | 2.6882 | 2.4801 | 0.98074 | 0.81081 | 1.6693 | 62.0956
2009-10-06 | 22:57 | 0 | 20.013 | 0 | 1 | 0 | 31.244 | 33.931 | 31.053 | 31.173 | 15.817 | 24.477 | 13.421 | 0 | 0 | 63.596 | 55.533 | 31.34 | 22.26 | 0 | 0 | 58.641 | 28.618 | [5 empty] | 0 | 0.071 | 34 | 2.6882 | 2.4801 | 0.98074 | 0.81081 | 1.6693 | 62.0956
2009-10-06 | 22:58 | 0 | 20.043 | 0 | 2 | 0 | 31.203 | 33.842 | 30.985 | 31.154 | 15.453 | 24.482 | 13.452 | 0 | 0 | 63.6 | 55.515 | 31.249 | 22.314 | 0 | 0 | 58.669 | 28.626 | [5 empty] | 0 | 0.096 | 35 | 2.724 | 2.5141 | 0.98219 | 0.81081 | 1.7033 | 62.529
2009-10-06 | 22:59 | 0 | 20.043 | 0 | 2 | 0 | 31.154 | 33.749 | 30.864 | 31.105 | 15.453 | 24.482 | 13.379 | 0 | 0 | 63.577 | 55.447 | 31.227 | 22.29 | 0 | 0 | 58.646 | 28.601 | [5 empty] | 0 | 0.192 | 36 | 2.7092 | 2.5 | 0.98159 | 0.81081 | 1.6892 | 62.3507
2009-10-06 | 23:00 | 0 | 20.038 | 0 | 2 | 0 | 31.1 | 33.627 | 30.69 | 31.004 | 14.978 | 24.452 | 13.298 | 0 | 0 | 63.55 | 55.328 | 31.075 | 22.236 | 0 | 0 | 58.641 | 28.547 | [5 empty] | 0 | 7.87 | 37 | 2.7167 | 2.5072 | 0.9819 | 0.81081 | 1.6964 | 62.4418
2009-10-06 | 23:01 | 0 | 20.038 | 0 | 2 | 0 | 30.98 | 33.555 | 30.57 | 30.788 | 14.756 | 24.403 | 13.349 | 0 | 0 | 63.55 | 55.281 | 30.859 | 22.211 | 0 | 0 | 58.596 | 28.547 | [5 empty] | 0 | 9.73 | 38 | 2.7092 | 2.5 | 0.98159 | 0.81081 | 1.6892 | 62.3507
2009-10-06 | 23:02 | 0 | 20.013 | 0 | 2 | 0 | 38.514 | 33.462 | 30.33 | 30.644 | 28.064 | 24.332 | 13.323 | 0 | 0 | 63.504 | 55.214 | 30.739 | 22.26 | 0 | 0 | 58.641 | 28.523 | [5 empty] | 0 | 3.201 | 39 | 2.7092 | 2.5 | 0.98159 | 0.81081 | 1.6892 | 62.3507
2009-10-06 | 23:03 | 0 | 20.038 | 0 | 2 | 0 | 40.205 | 33.955 | 30.256 | 30.475 | 19.128 | 24.357 | 13.349 | 1 | 0 | 63.527 | 55.144 | 30.57 | 22.211 | 0 | 0 | 58.619 | 28.523 | [5 empty] | 0 | 1.419 | 40 | 2.7167 | 2.5072 | 0.9819 | 0.81081 | 1.6964 | 62.4418
2009-10-06 | 23:04 | 0 | 20.013 | 0 | 2 | 0 | 33.531 | 43.001 | 30.112 | 30.33 | 17.373 | 24.332 | 13.349 | 0 | 0 | 63.504 | 55.076 | 30.45 | 22.211 | 0 | 0 | 58.596 | 28.498 | [5 empty] | 0 | 14.159 | 41 | 2.7167 | 2.5072 | 0.9819 | 0.81081 | 1.6964 | 62.4418
2009-10-06 | 23:05 | 0 | 20.013 | 0 | 2 | 0 | 31.629 | 38.7 | 30.065 | 30.21 | 26.571 | 24.308 | 13.323 | 0 | 0 | 63.461 | 54.983 | 30.33 | 22.236 | 0 | 0 | 58.53 | 28.498 | [5 empty] | 0 | 5.253 | 42 | 2.7077 | 2.4986 | 0.98153 | 0.81081 | 1.6878 | 62.3331
2009-10-06 | 23:06 | 0 | 20.038 | 0 | 2 | 0 | 44.224 | 34.964 | 30.041 | 30.065 | 22.067 | 24.283 | 13.323 | 1 | 0 | 63.461 | 54.938 | 30.256 | 22.26 | 0 | 0 | 58.53 | 28.452 | [5 empty] | 0 | 1.927 | 43 | 2.7138 | 2.5044 | 0.98178 | 0.81081 | 1.6936 | 62.4068
2009-10-06 | 23:07 | 0 | 20.068 | 0 | 2 | 0 | 35.347 | 38.87 | 29.996 | 30.094 | 18.294 | 24.288 | 13.354 | 0 | 0 | 63.488 | 54.901 | 30.264 | 22.29 | 0 | 0 | 58.493 | 28.481 | [5 empty] | 0 | 13.974 | 44 | 2.7138 | 2.5044 | 0.98178 | 0.81081 | 1.6936 | 62.4068
2009-10-06 | 23:08 | 0 | 20.048 | 0 | 2 | 0 | 31.931 | 41.463 | 29.93 | 30.004 | 26.728 | 24.293 | 13.333 | 1 | 0 | 63.429 | 54.812 | 30.22 | 22.221 | 0 | 0 | 58.452 | 28.461 | [5 empty] | 0 | 5.324 | 45 | 2.7211 | 2.5113 | 0.98208 | 0.81081 | 1.7005 | 62.4941
2009-10-06 | 23:09 | 0 | 20.073 | 0 | 2 | 0 | 43.953 | 36.105 | 30.028 | 29.979 | 22.631 | 24.269 | 13.333 | 0 | 0 | 63.429 | 54.744 | 30.22 | 22.221 | 0 | 0 | 58.498 | 28.437 | [5 empty] | 0 | 1.952 | 46 | 2.7063 | 2.4972 | 0.98147 | 0.81081 | 1.6864 | 62.3155
2009-10-06 | 23:10 | 0 | 20.048 | 0 | 2 | 0 | 35.328 | 38.337 | 29.955 | 30.004 | 18.693 | 24.269 | 13.308 | 1 | 0 | 63.429 | 54.674 | 30.195 | 22.246 | 0 | 0 | 58.475 | 28.437 | [5 empty] | 0 | 14.699 | 47 | 2.7138 | 2.5044 | 0.98178 | 0.81081 | 1.6936 | 62.4068
2009-10-06 | 23:11 | 0 | 20.023 | 0 | 2 | 0 | 31.907 | 41.368 | 30.004 | 29.955 | 26.534 | 24.222 | 13.359 | 0 | 0 | 63.406 | 54.607 | 30.22 | 22.246 | 0 | 0 | 58.475 | 28.412 | [5 empty] | 0 | 6.264 | 48 | 2.7063 | 2.4972 | 0.98147 | 0.81081 | 1.6864 | 62.3155
2009-10-06 | 23:12 | 0 | 20.023 | 0 | 2 | 0 | 44.678 | 36.105 | 30.124 | 29.979 | 23.548 | 24.173 | 13.333 | 0 | 0 | 63.383 | 54.56 | 30.244 | 22.221 | 0 | 0 | 58.452 | 28.412 | [5 empty] | 0 | 2.048 | 49 | 2.7042 | 2.4953 | 0.98139 | 0.81081 | 1.6845 | 62.2908
2009-10-06 | 23:13 | 0 | 20.048 | 0 | 2 | 0 | 36.363 | 37.82 | 30.22 | 30.099 | 19.458 | 24.197 | 13.359 | 1 | 0 | 63.383 | 54.513 | 30.364 | 22.221 | 0 | 0 | 58.518 | 28.388 | [5 empty] | 20.048 | 8.09 | 50 | 2.7063 | 2.4972 | 0.98147 | 0.81081 | 1.6864 | 62.3155
2009-10-06 | 23:14 | 0 | 20.056 | 0 | 1 | 0 | 32.299 | 42.552 | 30.396 | 30.251 | 18.06 | 24.229 | 13.366 | 0 | 0 | 63.413 | 54.453 | 30.516 | 22.277 | 0 | 0 | 58.639 | 28.398 | [5 empty] | 0 | 8.792 | 51 | 2.7138 | 2.5044 | 0.98178 | 0.81081 | 1.6936 | 62.4068
2009-10-06 | 23:15 | 1 | 20.048 | 0 | 2 | 0 | 38.43 | 36.715 | 30.604 | 30.34 | 28.51 | 24.222 | 13.359 | 1 | 0 | 63.34 | 54.355 | 30.654 | 22.221 | 0 | 0 | 58.564 | 28.366 | [5 empty] | 0 | 2.677 | 52 | 2.7063 | 2.4972 | 0.98147 | 0.81081 | 1.6864 | 62.3155
2009-10-06 | 23:16 | 0 | 20.048 | 0 | 2 | 0 | 39.325 | 34.835 | 30.774 | 30.533 | 21.042 | 24.197 | 13.333 | 0 | 0 | 63.361 | 54.308 | 30.869 | 22.221 | 0 | 0 | 58.518 | 28.366 | [5 empty] | 0 | 0.942 | 53 | 2.7211 | 2.5113 | 0.98208 | 0.81081 | 1.7005 | 62.4941
2009-10-06 | 23:17 | 0 | 20.048 | 0 | 2 | 0 | 33.402 | 42.803 | 30.894 | 30.725 | 19.113 | 24.173 | 13.359 | 0 | 0 | 63.34 | 54.24 | 31.014 | 22.221 | 0 | 0 | 58.518 | 28.292 | [5 empty] | 0 | 0.385 | 54 | 2.7138 | 2.5044 | 0.98178 | 0.81081 | 1.6936 | 62.4068
2009-10-06 | 23:18 | 0 | 20.023 | 0 | 2 | 0 | 31.811 | 38.43 | 31.014 | 30.869 | 17.582 | 24.222 | 13.308 | 1 | 0 | 63.294 | 54.194 | 31.063 | 22.221 | 0 | 0 | 58.498 | 28.317 | [5 empty] | 0 | 0.144 | 55 | 2.7138 | 2.5044 | 0.98178 | 0.81081 | 1.6936 | 62.4068
2009-10-06 | 23:19 | 0 | 20.023 | 0 | 2 | 0 | 31.377 | 35.117 | 31.014 | 30.992 | 17.26 | 24.173 | 13.333 | 0 | 0 | 63.294 | 54.103 | 31.183 | 22.221 | 0 | 0 | 58.518 | 28.317 | [5 empty] | 0 | 0.071 | 56 | 2.7211 | 2.5113 | 0.98208 | 0.81081 | 1.7005 | 62.4941
2009-10-06 | 23:20 | 0 | 20.048 | 0 | 2 | 0 | 31.232 | 34.129 | 31.038 | 31.088 | 16.79 | 24.222 | 13.333 | 0 | 0 | 63.249 | 54.056 | 31.208 | 22.221 | 0 | 0 | 58.564 | 28.292 | [5 empty] | 0 | 0.047 | 57 | 2.7115 | 2.5022 | 0.98169 | 0.81081 | 1.6914 | 62.3788
2009-10-06 | 23:21 | 0 | 20.023 | 0 | 2 | 0 | 31.159 | 33.826 | 31.038 | 31.088 | 16.199 | 24.222 | 13.308 | 0 | 0 | 63.228 | 54.009 | 31.232 | 22.246 | 0 | 0 | 58.564 | 28.268 | [5 empty] | 0 | 0.65 | 58 | 2.7188 | 2.5091 | 0.98198 | 0.81081 | 1.6983 | 62.4662
2009-10-06 | 23:22 | 0 | 20.081 | 0 | 2 | 0 | 31.166 | 33.716 | 31.024 | 31.119 | 15.91 | 24.229 | 13.341 | 0 | 0 | 63.278 | 53.925 | 31.264 | 22.253 | 0 | 0 | 58.505 | 28.3 | [5 empty] | 0 | 11.694 | 59 | 2.7424 | 2.5316 | 0.98294 | 0.81081 | 1.7207 | 62.7465
2009-10-06 | 23:23 | 0 | 20.081 | 0 | 2 | 0 | 31.745 | 33.644 | 30.926 | 31.095 | 27.336 | 24.18 | 13.316 | 0 | 0 | 63.258 | 53.858 | 31.191 | 22.231 | 0 | 0 | 58.459 | 28.3 | [5 empty] | 0 | 3.94 | 60 | 2.7657 | 2.5537 | 0.98388 | 0.81081 | 1.7429 | 63.0187
2009-10-06 | 23:24 | 0 | 20.048 | 0 | 2 | 0 | 42.686 | 33.519 | 30.725 | 30.992 | 21.091 | 24.126 | 13.235 | 1 | 0 | 63.205 | 53.757 | 31.112 | 22.221 | 0 | 0 | 58.406 | 28.246 | [5 empty] | 0 | 1.638 | 61 | 2.7496 | 2.5385 | 0.98323 | 0.81081 | 1.7277 | 62.8321
2009-10-06 | 23:25 | 0 | 19.993 | 0 | 2 | 0 | 34.758 | 39.954 | 30.384 | 30.818 | 17.947 | 24.119 | 13.155 | 0 | 0 | 63.178 | 53.661 | 30.864 | 22.17 | 0 | 0 | 58.402 | 28.192 | [5 empty] | 0 | 0.964 | 62 | 2.7357 | 2.5252 | 0.98267 | 0.81081 | 1.7144 | 62.6674
2009-10-06 | 23:26 | 0 | 20.023 | 0 | 2 | 0 | 32.267 | 40.052 | 30.195 | 30.629 | 16.964 | 24.173 | 13.21 | 0 | 0 | 63.16 | 53.643 | 30.629 | 22.221 | 0 | 0 | 58.406 | 28.197 | [5 empty] | 0 | 11.148 | 63 | 2.7496 | 2.5385 | 0.98323 | 0.81081 | 1.7277 | 62.8321
2009-10-06 | 23:27 | 0 | 20.023 | 0 | 2 | 0 | 31.328 | 35.751 | 30.148 | 30.364 | 20.993 | 24.126 | 13.258 | 0 | 0 | 63.16 | 53.528 | 30.484 | 22.221 | 0 | 0 | 58.406 | 28.197 | [5 empty] | 0 | 8.145 | 64 | 2.7569 | 2.5454 | 0.98353 | 0.81081 | 1.7346 | 62.9172
2009-10-06 | 23:28 | 0 | 20.023 | 0 | 2 | 0 | 41.368 | 34.201 | 30.05 | 30.22 | 25.786 | 24.102 | 13.21 | 0 | 0 | 63.137 | 53.458 | 30.34 | 22.199 | 0 | 0 | 58.363 | 28.197 | [5 empty] | 0 | 2.694 | 65 | 2.7357 | 2.5252 | 0.98267 | 0.81081 | 1.7144 | 62.6674
2009-10-06 | 23:29 | 0 | 20.023 | 0 | 2 | 0 | 38.244 | 35.093 | 30.075 | 30.099 | 19.508 | 24.148 | 13.185 | 1 | 0 | 63.114 | 53.414 | 30.22 | 22.221 | 0 | 0 | 58.34 | 28.172 | [5 empty] | 0 | 13.972 | 66 | 2.7188 | 2.5091 | 0.98198 | 0.81081 | 1.6983 | 62.4662
2009-10-06 | 23:30 | 0 | 20.048 | 0 | 2 | 0 | 32.744 | 42.944 | 30.028 | 30.05 | 25.715 | 24.148 | 13.258 | 0 | 0 | 63.114 | 53.323 | 30.244 | 22.221 | 0 | 0 | 58.363 | 28.172 | [5 empty] | 0 | 6.313 | 67 | 2.7211 | 2.5113 | 0.98208 | 0.81081 | 1.7005 | 62.4941
2009-10-06 | 23:31 | 0 | 20.081 | 0 | 2 | 0 | 44.032 | 37.497 | 30.107 | 30.06 | 24.06 | 24.134 | 13.316 | 1 | 0 | 63.1 | 53.307 | 30.251 | 22.253 | 0 | 0 | 58.436 | 28.155 | [5 empty] | 0 | 5.183 | 68 | 2.7211 | 2.5113 | 0.98208 | 0.81081 | 1.7005 | 62.4941
2009-10-06 | 23:32 | 0 | 20.023 | 0 | 2 | 0 | 36.363 | 37.607 | 30.099 | 30.05 | 19.804 | 24.126 | 13.308 | 0 | 0 | 63.071 | 53.185 | 30.269 | 22.221 | 0 | 0 | 58.384 | 28.123 | [5 empty] | 0 | 11.081 | 69 | 2.7284 | 2.5183 | 0.98237 | 0.81081 | 1.7075 | 62.581
2009-10-06 | 23:33 | 0 | 20.048 | 0 | 2 | 0 | 35.211 | 42.214 | 30.22 | 30.028 | 28.533 | 24.077 | 13.308 | 1 | 0 | 63.071 | 53.115 | 30.315 | 22.175 | 0 | 0 | 58.406 | 28.123 | [5 empty] | 0 | 3.485 | 70 | 2.7284 | 2.5183 | 0.98237 | 0.81081 | 1.7075 | 62.581
2009-10-06 | 23:34 | 0 | 20.023 | 0 | 2 | 0 | 41.205 | 36.646 | 30.34 | 30.124 | 21.522 | 24.102 | 13.283 | 0 | 0 | 63.048 | 53.024 | 30.364 | 22.199 | 0 | 0 | 58.429 | 28.101 | [5 empty] | 20.001 | 1.373 | 71 | 2.7138 | 2.5044 | 0.98178 | 0.81081 | 1.6936 | 62.4068
2009-10-06 | 23:35 | 0 | 20.048 | 0 | 2 | 0 | 33.778 | 42.286 | 30.389 | 30.293 | 19.729 | 24.126 | 13.283 | 1 | 0 | 63.025 | 52.978 | 30.509 | 22.199 | 0 | 0 | 58.429 | 28.101 | [5 empty] | 0 | 13.471 | 72 | 2.6999 | 2.4911 | 0.98122 | 0.81081 | 1.6803 | 62.2378
2009-10-06 | 23:36 | 1 | 20.001 | 0 | 2 | 0 | 31.737 | 39.277 | 30.364 | 30.364 | 27.858 | 24.102 | 13.333 | 0 | 0 | 63.002 | 52.933 | 30.509 | 22.199 | 0 | 0 | 58.406 | 28.076 | [5 empty] | 0 | 4.844 | 73 | 2.6999 | 2.4911 | 0.98122 | 0.81081 | 1.6803 | 62.2378
2009-10-06 | 23:37 | 0 | 20.023 | 0 | 2 | 0 | 43.884 | 35.187 | 30.484 | 30.413 | 23.209 | 24.126 | 13.381 | 1 | 0 | 63.002 | 52.863 | 30.604 | 22.199 | 0 | 0 | 58.384 | 28.076 | [5 empty] | 0 | 1.709 | 0 | 2.7063 | 2.4972 | 0.98147 | 0.81081 | 1.6864 | 62.3155
2009-10-06 | 23:38 | 0 | 20.023 | 0 | 2 | 1 | 35.328 | 39.136 | 30.604 | 30.484 | 19.928 | 24.077 | 13.381 | 0 | 0 | 63.002 | 52.772 | 30.678 | 22.199 | 0 | 0 | 58.295 | 28.052 | [5 empty] | 0 | 7.707 | 1 | 2.7063 | 2.4972 | 2.8979 | 2.7273 | -0.23004 | -8.5004
2009-10-06 | 23:39 | 0 | 20.048 | 0 | 2 | 0 | 32.267 | 41.109 | 30.798 | 30.558 | 18.299 | 24.126 | 13.359 | 0 | 0 | 62.959 | 52.749 | 30.774 | 22.199 | 0 | 0 | 58.249 | 28.052 | [5 empty] | 0 | 9.793 | 2 | 2.7063 | 2.4972 | 2.8979 | 2.7273 | -0.23004 | -8.5004
2009-10-06 | 23:40 | 0 | 20.048 | 1 | 2 | 0 | 38.385 | 36.081 | 30.918 | 30.678 | 29.329 | 24.102 | 13.359 | 1 | 0 | 62.98 | 52.634 | 30.918 | 22.199 | 0 | 0 | 58.228 | 28.052 | [5 empty] | 0 | 3.02 | 3 | 2.6999 | 2.4911 | 2.8977 | 2.7273 | -0.23613 | -8.7462
2009-10-06 | 23:41 | 0 | 20.048 | 0 | 2 | 0 | 40.64 | 34.859 | 31.014 | 30.847 | 21.235 | 24.102 | 13.359 | 0 | 0 | 62.936 | 52.564 | 31.112 | 22.175 | 0 | 0 | 58.249 | 28.027 | [5 empty] | 0 | 1.158 | 4 | 2.6999 | 2.4911 | 2.8977 | 2.7273 | -0.23613 | -8.7462
2009-10-06 | 23:42 | 0 | 20.048 | 0 | 2 | 0 | 34.012 | 43.53 | 31.063 | 30.992 | 19.309 | 24.102 | 13.381 | 1 | 0 | 62.936 | 52.497 | 31.134 | 22.175 | 0 | 0 | 58.295 | 28.003 | [5 empty] | 0 | 0.507 | 5 | 2.6969 | 2.4884 | 2.8976 | 2.7273 | -0.2389 | -8.8582
2009-10-06 | 23:43 | 0 | 20.023 | 0 | 2 | 0 | 32.196 | 39.088 | 31.159 | 31.038 | 17.879 | 24.077 | 13.381 | 0 | 0 | 62.891 | 52.45 | 31.257 | 22.175 | 0 | 0 | 58.317 | 28.003 | [5 empty] | 0 | 0.289 | 6 | 2.7138 | 2.5044 | 2.8982 | 2.7273 | -0.22285 | -8.2115
2009-10-06 | 23:44 | 0 | 20.056 | 0 | 1 | 0 | 31.698 | 35.5 | 31.166 | 31.191 | 17.492 | 24.134 | 13.391 | 0 | 0 | 62.92 | 52.389 | 31.335 | 22.206 | 0 | 0 | 58.347 | 28.035 | [5 empty] | 0 | 0.218 | 7 | 2.7138 | 2.5044 | 2.8982 | 2.7273 | -0.22285 | -8.2115
2009-10-06 | 23:45 | 0 | 20.048 | 0 | 2 | 0 | 31.472 | 34.366 | 31.088 | 31.183 | 16.765 | 24.126 | 13.333 | 0 | 0 | 62.847 | 52.289 | 31.257 | 22.175 | 0 | 0 | 58.272 | 27.978 | [5 empty] | 0 | 13.077 | 8 | 2.6902 | 2.482 | 2.8973 | 2.7273 | -0.24527 | -9.1169
2009-10-06 | 23:46 | 0 | 20.048 | 0 | 2 | 0 | 31.377 | 34.012 | 31.063 | 31.159 | 26.799 | 24.077 | 13.333 | 0 | 0 | 62.847 | 52.221 | 31.257 | 22.175 | 0 | 0 | 58.249 | 27.978 | [5 empty] | 0 | 4.877 | 9 | 2.7092 | 2.5 | 2.8981 | 2.7273 | -0.22728 | -8.3891
2009-10-06 | 23:47 | 0 | 20.056 | 0 | 2 | 0 | 44.243 | 33.857 | 31.024 | 31.166 | 23.386 | 24.109 | 13.414 | 1 | 0 | 62.831 | 52.182 | 31.24 | 22.182 | 0 | 0 | 58.254 | 27.986 | [5 empty] | 0 | 1.752 | 10 | 2.7092 | 2.5 | 2.8981 | 2.7273 | -0.22728 | -8.3891
2009-10-06 | 23:48 | 0 | 20.038 | 0 | 2 | 0 | 35.952 | 38.442 | 30.859 | 31.075 | 19.128 | 24.067 | 13.349 | 0 | 0 | 62.788 | 52.072 | 31.1 | 22.165 | 0 | 0 | 58.192 | 27.92 | [5 empty] | 0 | 0.918 | 11 | 2.6946 | 2.4862 | 2.8975 | 2.7273 | -0.24112 | -8.9481
2009-10-06 | 23:49 | 0 | 20.038 | 0 | 2 | 0 | 32.732 | 41.31 | 30.69 | 30.98 | 17.992 | 24.067 | 13.349 | 0 | 0 | 62.765 | 51.979 | 31.004 | 22.165 | 0 | 0 | 58.169 | 27.944 | [5 empty] | 0 | 6.627 | 12 | 2.6806 | 2.4729 | 2.8969 | 2.7273 | -0.2544 | -9.4904
2009-10-06 | 23:50 | 0 | 20.038 | 0 | 2 | 0 | 31.728 | 36.399 | 30.546 | 30.81 | 17.67 | 24.043 | 13.399 | 0 | 0 | 62.765 | 51.934 | 30.835 | 22.14 | 0 | 0 | 58.169 | 27.92 | [5 empty] | 0 | 9.686 | 13 | 2.6661 | 2.459 | 2.8963 | 2.7273 | -0.26824 | -10.0613
2009-10-06 | 23:51 | 0 | 20.038 | 0 | 2 | 0 | 37.222 | 34.543 | 30.376 | 30.595 | 28.908 | 24.018 | 13.447 | 0 | 0 | 62.765 | 51.841 | 30.69 | 22.165 | 0 | 0 | 58.149 | 27.92 | [5 empty] | 0 | 3.203 | 14 | 2.6734 | 2.466 | 2.8966 | 2.7273 | -0.26132 | -9.7751
2009-10-06 | 23:52 | 0 | 20.013 | 0 | 2 | 0 | 40.136 | 34.285 | 30.33 | 30.45 | 21.007 | 23.994 | 13.497 | 1 | 0 | 62.722 | 51.773 | 30.546 | 22.165 | 0 | 0 | 58.126 | 27.92 | [5 empty] | 0 | 1.253 | 15 | 2.6806 | 2.4729 | 2.8969 | 2.7273 | -0.2544 | -9.4904
2009-10-06 | 23:53 | 0 | 20.038 | 0 | 2 | 0 | 33.579 | 42.674 | 30.33 | 30.376 | 19.299 | 24.067 | 13.472 | 0 | 0 | 62.699 | 51.682 | 30.521 | 22.14 | 0 | 0 | 58.08 | 27.897 | [5 empty] | 0 | 10.088 | 16 | 2.6646 | 2.4576 | 2.8962 | 2.7273 | -0.26963 | -10.1188
2009-10-06 | 23:54 | 0 | 20.013 | 0 | 2 | 0 | 31.607 | 38.514 | 30.281 | 30.354 | 18.955 | 24.067 | 13.447 | 0 | 0 | 62.676 | 51.636 | 30.521 | 22.14 | 0 | 0 | 58.103 | 27.873 | [5 empty] | 0 | 7.856 | 17 | 2.6661 | 2.459 | 2.8963 | 2.7273 | -0.26824 | -10.0613
2009-10-06 | 23:55 | 0 | 20.068 | 0 | 2 | 0 | 40.447 | 34.923 | 30.384 | 30.359 | 27.01 | 24.048 | 13.502 | 1 | 0 | 62.703 | 51.573 | 30.551 | 22.194 | 0 | 0 | 58.107 | 27.878 | [5 empty] | 0 | 2.52 | 18 | 2.6734 | 2.466 | 2.8966 | 2.7273 | -0.26132 | -9.7751
2009-10-06 | 23:56 | 0 | 20.013 | 0 | 2 | 0 | 38.232 | 34.988 | 30.401 | 30.376 | 20.622 | 24.043 | 13.497 | 0 | 0 | 62.63 | 51.498 | 30.546 | 22.165 | 0 | 0 | 58.08 | 27.848 | [5 empty] | 20.013 | 2.587 | 19 | 2.6588 | 2.4521 | 2.896 | 2.7273 | -0.27516 | -10.3491
2009-10-06 | 23:57 | 0 | 20.038 | 0 | 2 | 0 | 32.945 | 42.65 | 30.401 | 30.425 | 19.128 | 24.043 | 13.472 | 1 | 0 | 62.63 | 51.407 | 30.595 | 22.14 | 0 | 0 | 58.126 | 27.848 | [5 empty] | 2064.1276 | 2.7759 | 20 | 2.0542 | 1.8774 | 2.896 | 2.7273 | -0.8499 | -41.3748
2009-10-06 | 23:58 | 0 | 20.013 | 0 | 2 | 0 | 31.414 | 37.526 | 30.45 | 30.475 | 18.633 | 24.018 | 13.522 | 0 | 0 | 62.61 | 51.36 | 30.619 | 22.165 | 0 | 0 | 58.126 | 27.824 | [5 empty] | 0 | 0 | 21 | 6.5964 | 6.195 | 2.8715 | 2.7273 | 3.4677 | 52.57
2009-10-06 | 23:59 | 1 | 20.013 | 0 | 2 | 0 | 33.062 | 34.565 | 30.499 | 30.475 | 28.452 | 24.018 | 13.522 | 0 | 0 | 62.564 | 51.292 | 30.595 | 22.165 | 0 | 0 | 58.126 | 27.824 | [5 empty] | #REF! | #VALUE! | 0 | #VALUE! | #VALUE! | 3.0556 | 2.7273 | #VALUE! | #VALUE!
2009-10-06 | 1440 | 103 | 20.0401 | 0.38 | 4644 | 25 | 35.021 |  |  | 32.2451 | 23.0348 | 24.2314 | 15.5984 | 168 | 16 |  |  |  | 22.221 | 53 | 2 |  |  | 10.276 | 1:04 | 21.405 | 14:37 | 11.129 | #REF!
|  | 2 | [29 empty] | #VALUE! | #VALUE! |  | 26 | #VALUE! | #VALUE!