## Therm118
Windmill Logger - THERMAL2.IMS
File opened at 00:00:01 Sun 16 Aug 2009
File closed at 00:00:01 Mon 17 Aug 2009
Date | Time | Boiler_Gas | Gas_MeterT | Boiler_Elec | Boiler_Flow | Boiler_Heat | Boiler_FlowT | Rads_In | Rads_Out | Boiler_Retur | Flue_Gas | Kitchen | Outside | Rain_Gauge | DHW_Coil_Hea | DHW_Coil_In | DHW_Cylinder | DHW_Coil_Out | DHW_Ambient | DHW_Flow | DHW_Heat | DHW_Out | DHW_In | OT min | t OT min | OT max | t OT max | T swing | Wtd._Meter_T | Delta T | Time Interval | T.H. Plus | W.H.L + | Total Heat | Water Ht. | Gain + | Gain + %
Days | Secs | cubic_feet | Celsius | kWh | litres | kWh | Celsius | Celsius | Celsius | Celsius | Celsius | Celsius | Celsius | events | kWh | Celsius | Celsius | Celsius | Celsius | litres | kWh | Celsius | Celsius | Celsius | hh:mm:ss | Celsius | hh:mm:ss | Kelvin | Celsius |  | Minutes | kW | kW | kW | kW | kW | %
08/16/09 | 0:00 | 0 | 23.136 | 0 | 0 | 0 | 25.784 | 28.795 | 27.083 | 26 | 20.438 | 25.808 | 18.221 | 0 | 0 | 55.172 | 51.32 | 34.242 | 25.784 | 0 | 0 | 55.034 | 29.903 | [5 empty] | 0 | -0.216 | 0 | 1.2904 | 1.1514 | 0.11329 | 0 | 1.1514 | 89.2272
08/16/09 | 0:01 | 0 | 23.168 | 0 | 0 | 0 | 25.816 | 28.802 | 27.115 | 25.985 | 20.375 | 25.767 | 18.304 | 0 | 0 | 55.202 | 51.327 | 34.251 | 25.791 | 0 | 0 | 55.041 | 29.935 | [5 empty] | 0 | -0.169 | 1 | 1.2663 | 1.1285 | 0.34853 | 0.23622 | 0.89223 | 70.4612
08/16/09 | 0:02 | 0 | 23.168 | 0 | 0 | 0 | 25.791 | 28.827 | 27.115 | 25.985 | 20.326 | 25.816 | 18.351 | 0 | 0 | 55.179 | 51.351 | 34.251 | 25.816 | 0 | 0 | 55.041 | 29.957 | [5 empty] | 0 | -0.194 | 2 | 1.2526 | 1.1154 | 0.34798 | 0.23622 | 0.87922 | 70.1924
08/16/09 | 0:03 | 0 | 23.16 | 0 | 0 | 0 | 25.759 | 28.77 | 27.108 | 25.929 | 20.121 | 25.759 | 18.369 | 0 | 0 | 55.148 | 51.274 | 34.22 | 25.784 | 0 | 0 | 55.034 | 29.95 | [5 empty] | 0 | -0.17 | 3 | 1.2473 | 1.1105 | 0.34777 | 0.23622 | 0.87424 | 70.088
08/16/09 | 0:04 | 0 | 23.136 | 0 | 0 | 0 | 25.735 | 28.795 | 27.108 | 25.953 | 20.121 | 25.735 | 18.369 | 0 | 0 | 55.172 | 51.274 | 34.29 | 25.784 | 0 | 0 | 54.987 | 29.95 | [5 empty] | 0 | -0.218 | 4 | 1.2473 | 1.1105 | 0.34777 | 0.23622 | 0.87424 | 70.088
08/16/09 | 0:05 | 0 | 23.192 | 0 | 0 | 0 | 25.767 | 28.802 | 27.115 | 26.007 | 19.933 | 25.791 | 18.427 | 0 | 0 | 55.202 | 51.304 | 34.321 | 25.816 | 0 | 0 | 54.997 | 30.006 | [5 empty] | 0 | -0.24 | 5 | 1.2305 | 1.0944 | 0.34708 | 0.23622 | 0.85819 | 69.7453
08/16/09 | 0:06 | 0 | 23.168 | 0 | 0 | 0 | 25.779 | 28.815 | 27.081 | 25.948 | 20.018 | 25.803 | 18.439 | 0 | 0 | 55.167 | 51.269 | 34.309 | 25.803 | 0 | 0 | 54.985 | 29.994 | [5 empty] | 0 | -0.169 | 6 | 1.227 | 1.0911 | 0.34694 | 0.23622 | 0.85486 | 69.6732
08/16/09 | 0:07 | 0 | 23.131 | 0 | 0 | 0 | 25.73 | 28.716 | 27.103 | 25.899 | 20.116 | 25.705 | 18.266 | 0 | 0 | 55.12 | 51.246 | 34.237 | 25.779 | 0 | 0 | 54.959 | 29.969 | [5 empty] | 0 | -0.169 | 7 | 1.2773 | 1.139 | 0.34898 | 0.23622 | 0.90275 | 70.6742
08/16/09 | 0:08 | 0 | 23.131 | 0 | 0 | 0 | 25.705 | 28.716 | 27.032 | 25.899 | 19.87 | 25.705 | 18.165 | 0 | 0 | 55.097 | 51.199 | 34.285 | 25.754 | 0 | 0 | 54.915 | 29.994 | [5 empty] | 0 | -0.194 | 8 | 1.3068 | 1.1669 | 0.35017 | 0.23622 | 0.93071 | 71.223
08/16/09 | 0:09 | 0 | 23.165 | 0 | 0 | 0 | 25.764 | 28.751 | 27.113 | 25.933 | 20.053 | 25.74 | 18.153 | 0 | 0 | 55.13 | 51.211 | 34.318 | 25.764 | 0 | 0 | 54.947 | 30.028 | [5 empty] | 0 | -0.169 | 9 | 1.3102 | 1.1702 | 0.35032 | 0.23622 | 0.93403 | 71.2865
08/16/09 | 0:10 | 0 | 23.131 | 0 | 0 | 0 | 25.681 | 28.741 | 27.054 | 25.924 | 19.968 | 25.705 | 18.042 | 0 | 0 | 55.097 | 51.178 | 34.285 | 25.754 | 0 | 0 | 54.938 | 30.018 | [5 empty] | 0 | -0.243 | 10 | 1.3426 | 1.201 | 0.35162 | 0.23622 | 0.96475 | 71.8588
08/16/09 | 0:11 | 0 | 23.131 | 0 | 0 | 0 | 25.73 | 28.741 | 27.103 | 25.899 | 19.993 | 25.705 | 18.017 | 0 | 0 | 55.076 | 51.199 | 34.333 | 25.754 | 0 | 0 | 54.959 | 30.041 | [5 empty] | 0 | -0.169 | 11 | 1.3498 | 1.2079 | 0.35192 | 0.23622 | 0.97167 | 71.9839
08/16/09 | 0:12 | 0 | 23.131 | 0 | 0 | 0 | 25.705 | 28.716 | 27.079 | 25.875 | 19.945 | 25.681 | 17.944 | 0 | 0 | 55.053 | 51.155 | 34.309 | 25.73 | 0 | 0 | 54.983 | 30.018 | [5 empty] | 0 | -0.17 | 12 | 1.3711 | 1.2281 | 0.35278 | 0.23622 | 0.99188 | 72.3416
08/16/09 | 0:13 | 0 | 23.106 | 0 | 0 | 0 | 25.681 | 28.741 | 27.032 | 25.924 | 19.968 | 25.73 | 17.869 | 0 | 0 | 55.053 | 51.155 | 34.378 | 25.754 | 0 | 0 | 54.959 | 30.041 | [5 empty] | 0 | -0.243 | 13 | 1.3929 | 1.2489 | 0.35367 | 0.23622 | 1.0126 | 72.6977
08/16/09 | 0:14 | 0 | 23.165 | 0 | 0 | 0 | 25.74 | 28.751 | 27.113 | 25.909 | 20.104 | 25.715 | 17.904 | 0 | 0 | 55.085 | 51.164 | 34.388 | 25.764 | 0 | 0 | 54.992 | 30.075 | [5 empty] | 0 | -0.169 | 14 | 1.3828 | 1.2392 | 0.35325 | 0.23622 | 1.003 | 72.5329
08/16/09 | 0:15 | 0 | 23.131 | 0 | 0 | 0 | 25.681 | 28.741 | 27.079 | 25.899 | 20.018 | 25.73 | 17.771 | 0 | 0 | 55.053 | 51.155 | 34.378 | 25.754 | 0 | 0 | 54.891 | 30.09 | [5 empty] | 0 | -0.218 | 15 | 1.4215 | 1.276 | 0.35482 | 0.23622 | 1.0398 | 73.1465
08/16/09 | 0:16 | 0 | 23.131 | 0 | 0 | 0 | 25.681 | 28.716 | 27.054 | 25.875 | 19.845 | 25.73 | 17.746 | 0 | 0 | 55.029 | 51.131 | 34.378 | 25.754 | 0 | 0 | 54.868 | 30.065 | [5 empty] | 0 | -0.194 | 16 | 1.4288 | 1.2829 | 0.35512 | 0.23622 | 1.0467 | 73.2582
08/16/09 | 0:17 | 0 | 23.106 | 0 | 0 | 0 | 25.659 | 28.692 | 27.054 | 25.875 | 19.82 | 25.73 | 17.72 | 0 | 0 | 55.029 | 51.108 | 34.378 | 25.73 | 0 | 0 | 54.938 | 30.065 | [5 empty] | 0 | -0.216 | 17 | 1.4363 | 1.2901 | 0.35542 | 0.23622 | 1.0539 | 73.373
08/16/09 | 0:18 | 0 | 23.101 | 0 | 0 | 0 | 25.629 | 28.663 | 27.049 | 25.821 | 19.767 | 25.605 | 17.715 | 0 | 0 | 54.978 | 51.08 | 34.349 | 25.7 | 0 | 0 | 54.931 | 30.036 | [5 empty] | 0 | -0.192 | 18 | 1.4378 | 1.2915 | 0.35548 | 0.23622 | 1.0553 | 73.395
08/16/09 | 0:19 | 0 | 23.155 | 0 | 0 | 0 | 25.681 | 28.692 | 27.032 | 25.875 | 19.82 | 25.659 | 17.796 | 0 | 0 | 55.029 | 51.108 | 34.426 | 25.73 | 0 | 0 | 54.938 | 30.114 | [5 empty] | 0 | -0.194 | 19 | 1.4142 | 1.2691 | 0.35453 | 0.23622 | 1.0328 | 73.0337
08/16/09 | 0:20 | 0 | 23.131 | 0 | 0 | 0 | 25.659 | 28.692 | 27.054 | 25.875 | 19.747 | 25.659 | 17.771 | 0 | 0 | 55.006 | 51.085 | 34.45 | 25.73 | 0 | 0 | 54.938 | 30.114 | [5 empty] | 0 | -0.216 | 20 | 1.4215 | 1.276 | 0.35482 | 0.23622 | 1.0398 | 73.1465
08/16/09 | 0:21 | 0 | 23.106 | 0 | 0 | 0 | 25.634 | 28.692 | 27.079 | 25.875 | 19.82 | 25.659 | 17.72 | 0 | 0 | 55.029 | 51.061 | 34.45 | 25.754 | 0 | 0 | 54.959 | 30.139 | [5 empty] | 0 | -0.241 | 21 | 1.4363 | 1.2901 | 0.35542 | 0.23622 | 1.0539 | 73.373
08/16/09 | 0:22 | 0 | 23.155 | 0 | 0 | 0 | 25.659 | 28.692 | 27.103 | 25.85 | 19.747 | 25.61 | 17.746 | 0 | 0 | 55.006 | 51.085 | 34.45 | 25.754 | 0 | 0 | 54.915 | 30.139 | [5 empty] | 0 | -0.191 | 22 | 1.4288 | 1.2829 | 0.35512 | 0.23622 | 1.0467 | 73.2582
08/16/09 | 0:23 | 0 | 23.131 | 0 | 0 | 0 | 25.634 | 28.716 | 27.032 | 25.899 | 19.82 | 25.61 | 17.821 | 0 | 0 | 54.983 | 51.085 | 34.426 | 25.754 | 0 | 0 | 54.891 | 30.163 | [5 empty] | 0 | -0.265 | 23 | 1.4069 | 1.2621 | 0.35423 | 0.23622 | 1.0259 | 72.9198
08/16/09 | 0:24 | 0 | 23.131 | 0 | 0 | 0 | 25.634 | 28.67 | 27.079 | 25.85 | 19.747 | 25.536 | 17.771 | 0 | 0 | 54.959 | 51.04 | 34.45 | 25.73 | 0 | 0 | 54.891 | 30.163 | [5 empty] | 0 | -0.216 | 24 | 1.4215 | 1.276 | 0.35482 | 0.23622 | 1.0398 | 73.1465
08/16/09 | 0:25 | 0 | 23.077 | 0 | 0 | 0 | 25.58 | 28.64 | 27.049 | 25.821 | 19.716 | 25.531 | 17.668 | 0 | 0 | 54.931 | 51.033 | 34.445 | 25.725 | 0 | 0 | 54.84 | 30.134 | [5 empty] | 0 | -0.241 | 25 | 1.4515 | 1.3045 | 0.35604 | 0.23622 | 1.0683 | 73.5992
08/16/09 | 0:26 | 0 | 23.106 | 0 | 0 | 0 | 25.634 | 28.68 | 27.091 | 25.862 | 19.734 | 25.548 | 17.66 | 0 | 0 | 54.971 | 51.052 | 34.507 | 25.767 | 0 | 0 | 54.926 | 30.197 | [5 empty] | 0 | -0.228 | 26 | 1.4538 | 1.3067 | 0.35613 | 0.23622 | 1.0705 | 73.6336
08/16/09 | 0:27 | 0 | 23.119 | 0 | 0 | 0 | 25.647 | 28.68 | 27.066 | 25.838 | 19.636 | 25.526 | 17.66 | 0 | 0 | 54.971 | 51.029 | 34.507 | 25.767 | 0 | 0 | 54.95 | 30.197 | [5 empty] | 0 | -0.191 | 27 | 1.4538 | 1.3067 | 0.35613 | 0.23622 | 1.0705 | 73.6336
08/16/09 | 0:28 | 0 | 23.114 | 0 | 0 | 0 | 25.617 | 28.675 | 27.012 | 25.833 | 19.483 | 25.497 | 17.554 | 0 | 0 | 54.943 | 51.024 | 34.502 | 25.713 | 0 | 0 | 54.898 | 30.168 | [5 empty] | 0 | -0.216 | 28 | 1.4847 | 1.3361 | 0.35738 | 0.23622 | 1.0998 | 74.079
08/16/09 | 0:29 | 0 | 23.143 | 0 | 0 | 0 | 25.622 | 28.68 | 27.066 | 25.862 | 19.513 | 25.477 | 17.61 | 0 | 0 | 54.95 | 51.029 | 34.531 | 25.742 | 0 | 0 | 54.856 | 30.197 | [5 empty] | 0 | -0.24 | 29 | 1.4684 | 1.3206 | 0.35672 | 0.23622 | 1.0843 | 73.846
08/16/09 | 0:30 | 0 | 23.114 | 0 | 0 | 0 | 25.593 | 28.65 | 27.086 | 25.784 | 19.505 | 25.423 | 17.554 | 0 | 0 | 54.922 | 50.977 | 34.455 | 25.713 | 0 | 0 | 54.784 | 30.193 | [5 empty] | 0 | -0.191 | 30 | 1.4847 | 1.3361 | 0.35738 | 0.23622 | 1.0998 | 74.079
08/16/09 | 0:31 | 0 | 23.138 | 0 | 0 | 0 | 25.617 | 28.65 | 27.012 | 25.808 | 19.556 | 25.472 | 17.554 | 0 | 0 | 54.898 | 50.977 | 34.526 | 25.713 | 0 | 0 | 54.761 | 30.217 | [5 empty] | 0 | -0.191 | 31 | 1.4847 | 1.3361 | 0.35738 | 0.23622 | 1.0998 | 74.079
08/16/09 | 0:32 | 0 | 23.114 | 0 | 0 | 0 | 25.568 | 28.65 | 27.012 | 25.833 | 19.53 | 25.472 | 17.58 | 0 | 0 | 54.898 | 50.977 | 34.479 | 25.713 | 0 | 0 | 54.737 | 30.193 | [5 empty] | 0 | -0.265 | 32 | 1.4771 | 1.3289 | 0.35708 | 0.23622 | 1.0926 | 73.9715
08/16/09 | 0:33 | 0 | 23.114 | 0 | 0 | 0 | 25.568 | 28.628 | 27.037 | 25.808 | 19.483 | 25.448 | 17.605 | 0 | 0 | 54.898 | 50.954 | 34.574 | 25.713 | 0 | 0 | 54.737 | 30.242 | [5 empty] | 0 | -0.24 | 33 | 1.4698 | 1.3219 | 0.35678 | 0.23622 | 1.0857 | 73.867
08/16/09 | 0:34 | 0 | 23.138 | 0 | 0 | 0 | 25.568 | 28.65 | 27.061 | 25.833 | 19.432 | 25.374 | 17.63 | 0 | 0 | 54.898 | 50.954 | 34.596 | 25.713 | 0 | 0 | 54.714 | 30.266 | [5 empty] | 0 | -0.265 | 34 | 1.4625 | 1.315 | 0.35649 | 0.23622 | 1.0788 | 73.7616
08/16/09 | 0:35 | 0 | 23.119 | 0 | 0 | 0 | 25.598 | 28.658 | 27.091 | 25.813 | 19.463 | 25.428 | 17.562 | 0 | 0 | 54.926 | 50.959 | 34.579 | 25.767 | 0 | 0 | 54.719 | 30.271 | [5 empty] | 0 | -0.215 | 35 | 1.4823 | 1.3338 | 0.35729 | 0.23622 | 1.0976 | 74.046
08/16/09 | 0:36 | 0 | 23.138 | 0 | 0 | 0 | 25.568 | 28.628 | 27.061 | 25.762 | 19.259 | 25.374 | 17.456 | 0 | 0 | 54.852 | 50.931 | 34.574 | 25.713 | 0 | 0 | 54.714 | 30.242 | [5 empty] | 0 | -0.194 | 36 | 1.5132 | 1.3632 | 0.35854 | 0.23622 | 1.127 | 74.4746
08/16/09 | 0:37 | 0 | 23.138 | 0 | 0 | 0 | 25.544 | 28.628 | 27.037 | 25.784 | 19.334 | 25.399 | 17.507 | 0 | 0 | 54.852 | 50.907 | 34.596 | 25.713 | 0 | 0 | 54.691 | 30.266 | [5 empty] | 0 | -0.24 | 37 | 1.4984 | 1.3491 | 0.35794 | 0.23622 | 1.1128 | 74.2706
08/16/09 | 0:38 | 0 | 23.138 | 0 | 0 | 0 | 25.568 | 28.628 | 27.037 | 25.784 | 19.334 | 25.399 | 17.431 | 0 | 0 | 54.852 | 50.907 | 34.62 | 25.713 | 0 | 0 | 54.714 | 30.266 | [5 empty] | 0 | -0.216 | 38 | 1.5205 | 1.3701 | 0.35883 | 0.23622 | 1.1339 | 74.5731
08/16/09 | 0:39 | 0 | 23.114 | 0 | 0 | 0 | 25.568 | 28.628 | 27.086 | 25.762 | 19.631 | 25.352 | 17.482 | 0 | 0 | 54.828 | 50.886 | 34.596 | 25.688 | 0 | 0 | 54.691 | 30.266 | [5 empty] | 0 | -0.194 | 39 | 1.5056 | 1.356 | 0.35823 | 0.23622 | 1.1198 | 74.3711
08/16/09 | 0:40 | 0 | 23.114 | 0 | 0 | 0 | 25.544 | 28.628 | 27.061 | 25.808 | 19.334 | 25.328 | 17.456 | 0 | 0 | 54.828 | 50.886 | 34.644 | 25.713 | 0 | 0 | 54.761 | 30.288 | [5 empty] | 0 | -0.264 | 40 | 1.5132 | 1.3632 | 0.35854 | 0.23622 | 1.127 | 74.4746
08/16/09 | 0:41 | 0 | 23.168 | 0 | 0 | 0 | 25.548 | 28.658 | 27.091 | 25.813 | 19.365 | 25.404 | 17.562 | 0 | 0 | 54.856 | 50.914 | 34.648 | 25.742 | 0 | 0 | 54.812 | 30.342 | [5 empty] | 0 | -0.265 | 41 | 1.4823 | 1.3338 | 0.35729 | 0.23622 | 1.0976 | 74.046
08/16/09 | 0:42 | 0 | 23.114 | 0 | 0 | 0 | 25.544 | 28.604 | 27.11 | 25.762 | 19.458 | 25.328 | 17.456 | 0 | 0 | 54.828 | 50.886 | 34.62 | 25.713 | 0 | 0 | 54.784 | 30.288 | [5 empty] | 0 | -0.218 | 42 | 1.5132 | 1.3632 | 0.35854 | 0.23622 | 1.127 | 74.4746
08/16/09 | 0:43 | 0 | 23.119 | 0 | 0 | 0 | 25.548 | 28.658 | 27.091 | 25.791 | 19.437 | 25.382 | 17.487 | 0 | 0 | 54.833 | 50.891 | 34.696 | 25.718 | 0 | 0 | 54.833 | 30.318 | [5 empty] | 0 | -0.243 | 43 | 1.5042 | 1.3546 | 0.35817 | 0.23622 | 1.1184 | 74.3511
08/16/09 | 0:44 | 0 | 23.138 | 0 | 0 | 0 | 25.519 | 28.604 | 27.061 | 25.713 | 19.407 | 25.279 | 17.383 | 0 | 0 | 54.784 | 50.84 | 34.644 | 25.713 | 0 | 0 | 54.761 | 30.313 | [5 empty] | 0 | -0.194 | 44 | 1.5345 | 1.3834 | 0.3594 | 0.23622 | 1.1472 | 74.7597
08/16/09 | 0:45 | 0 | 23.106 | 0 | 0 | 0 | 25.512 | 28.572 | 27.005 | 25.705 | 19.324 | 25.296 | 17.449 | 0 | 0 | 54.754 | 50.809 | 34.636 | 25.656 | 0 | 0 | 54.684 | 30.281 | [5 empty] | 0 | -0.193 | 45 | 1.5153 | 1.3651 | 0.35862 | 0.23622 | 1.1289 | 74.5023
08/16/09 | 0:46 | 0 | 23.138 | 0 | 0 | 0 | 25.544 | 28.64 | 27.027 | 25.774 | 19.445 | 25.365 | 17.444 | 0 | 0 | 54.821 | 50.877 | 34.703 | 25.725 | 0 | 0 | 54.66 | 30.303 | [5 empty] | 0 | -0.23 | 46 | 1.5167 | 1.3665 | 0.35868 | 0.23622 | 1.1303 | 74.522
08/16/09 | 0:47 | 0 | 23.177 | 0 | 0 | 0 | 25.558 | 28.643 | 27.076 | 25.777 | 19.473 | 25.367 | 17.446 | 0 | 0 | 54.847 | 50.879 | 34.73 | 25.752 | 0 | 0 | 54.709 | 30.33 | [5 empty] | 0 | -0.219 | 47 | 1.5161 | 1.3659 | 0.35866 | 0.23622 | 1.1297 | 74.5141
08/16/09 | 0:48 | 0 | 23.153 | 0 | 0 | 0 | 25.558 | 28.643 | 27.125 | 25.752 | 19.571 | 25.342 | 17.446 | 0 | 0 | 54.8 | 50.856 | 34.706 | 25.752 | 0 | 0 | 54.754 | 30.33 | [5 empty] | 0 | -0.194 | 48 | 1.5161 | 1.3659 | 0.35866 | 0.23622 | 1.1297 | 74.5141
08/16/09 | 0:49 | 0 | 23.153 | 0 | 0 | 0 | 25.536 | 28.643 | 27.101 | 25.777 | 19.52 | 25.367 | 17.373 | 0 | 0 | 54.824 | 50.856 | 34.754 | 25.752 | 0 | 0 | 54.754 | 30.33 | [5 empty] | 0 | -0.241 | 49 | 1.5374 | 1.3862 | 0.35952 | 0.23622 | 1.1499 | 74.7981
08/16/09 | 0:50 | 0 | 23.153 | 0 | 0 | 0 | 25.536 | 28.643 | 27.101 | 25.777 | 19.473 | 25.367 | 17.421 | 0 | 0 | 54.8 | 50.833 | 34.754 | 25.727 | 0 | 0 | 54.73 | 30.376 | [5 empty] | 0 | -0.241 | 50 | 1.5234 | 1.3729 | 0.35895 | 0.23622 | 1.1366 | 74.6123
08/16/09 | 0:51 | 0 | 23.153 | 0 | 0 | 0 | 25.536 | 28.667 | 27.076 | 25.801 | 19.498 | 25.318 | 17.497 | 0 | 0 | 54.824 | 50.833 | 34.801 | 25.727 | 0 | 0 | 54.639 | 30.376 | [5 empty] | 0 | -0.265 | 51 | 1.5013 | 1.3518 | 0.35806 | 0.23622 | 1.1156 | 74.3109
08/16/09 | 0:52 | 0 | 23.153 | 0 | 0 | 0 | 25.536 | 28.667 | 27.076 | 25.801 | 19.372 | 25.367 | 17.421 | 0 | 0 | 54.8 | 50.833 | 34.823 | 25.727 | 0 | 0 | 54.663 | 30.376 | [5 empty] | 0 | -0.265 | 52 | 1.5234 | 1.3729 | 0.35895 | 0.23622 | 1.1366 | 74.6123
08/16/09 | 0:53 | 0 | 23.177 | 0 | 0 | 0 | 25.536 | 28.643 | 27.125 | 25.752 | 19.422 | 25.318 | 17.373 | 0 | 0 | 54.777 | 50.812 | 34.778 | 25.752 | 0 | 0 | 54.639 | 30.401 | [5 empty] | 0 | -0.216 | 53 | 1.5374 | 1.3862 | 0.35952 | 0.23622 | 1.1499 | 74.7981
08/16/09 | 0:54 | 0 | 23.177 | 0 | 0 | 0 | 25.536 | 28.618 | 27.101 | 25.752 | 19.349 | 25.342 | 17.373 | 0 | 0 | 54.777 | 50.812 | 34.823 | 25.727 | 0 | 0 | 54.686 | 30.401 | [5 empty] | 0 | -0.216 | 54 | 1.5374 | 1.3862 | 0.35952 | 0.23622 | 1.1499 | 74.7981
08/16/09 | 0:55 | 0 | 23.177 | 0 | 0 | 0 | 25.512 | 28.643 | 27.076 | 25.777 | 19.249 | 25.342 | 17.348 | 0 | 0 | 54.8 | 50.788 | 34.823 | 25.752 | 0 | 0 | 54.709 | 30.401 | [5 empty] | 0 | -0.265 | 55 | 1.5447 | 1.3931 | 0.35981 | 0.23622 | 1.1569 | 74.8936
08/16/09 | 0:56 | 0 | 23.128 | 0 | 0 | 0 | 25.487 | 28.618 | 27.076 | 25.752 | 19.422 | 25.293 | 17.373 | 0 | 0 | 54.754 | 50.812 | 34.847 | 25.752 | 0 | 0 | 54.709 | 30.376 | [5 empty] | 0 | -0.265 | 56 | 1.5374 | 1.3862 | 0.35952 | 0.23622 | 1.1499 | 74.7981
08/16/09 | 0:57 | 0 | 23.153 | 0 | 0 | 0 | 25.487 | 28.618 | 27.101 | 25.752 | 19.299 | 25.293 | 17.396 | 0 | 0 | 54.777 | 50.765 | 34.847 | 25.727 | 0 | 0 | 54.709 | 30.401 | [5 empty] | 0 | -0.265 | 57 | 1.5307 | 1.3798 | 0.35925 | 0.23622 | 1.1436 | 74.7095
08/16/09 | 0:58 | 0 | 23.096 | 0 | 0 | 0 | 25.455 | 28.611 | 27.069 | 25.745 | 19.266 | 25.215 | 17.363 | 0 | 0 | 54.747 | 50.758 | 34.84 | 25.696 | 0 | 0 | 54.656 | 30.345 | [5 empty] | 0 | -0.29 | 58 | 1.5403 | 1.3889 | 0.35964 | 0.23622 | 1.1527 | 74.8364
08/16/09 | 0:59 | 0 | 23.121 | 0 | 0 | 0 | 25.48 | 28.562 | 27.093 | 25.745 | 19.317 | 25.286 | 17.341 | 0 | 0 | 54.723 | 50.735 | 34.816 | 25.745 | 0 | 0 | 54.656 | 30.369 | [5 empty] | 0 | -0.265 | 59 | 1.5467 | 1.395 | 0.3599 | 0.23622 | 1.1588 | 74.9202
08/16/09 | 1:00 | 0 | 23.153 | 0 | 0 | 0 | 25.487 | 28.618 | 27.101 | 25.752 | 19.498 | 25.271 | 17.348 | 0 | 0 | 54.73 | 50.765 | 34.871 | 25.752 | 0 | 0 | 54.663 | 30.425 | [5 empty] | 0 | -0.265 | 60 | 1.5447 | 1.3931 | 0.35981 | 0.23622 | 1.1569 | 74.8936
08/16/09 | 1:01 | 0 | 23.153 | 0 | 0 | 0 | 25.536 | 28.594 | 27.125 | 25.703 | 19.447 | 25.271 | 17.323 | 0 | 0 | 54.73 | 50.742 | 34.871 | 25.752 | 0 | 0 | 54.616 | 30.45 | [5 empty] | 0 | -0.167 | 61 | 1.5519 | 1.4 | 0.36011 | 0.23622 | 1.1638 | 74.9882
08/16/09 | 1:02 | 0 | 23.121 | 0 | 0 | 0 | 25.455 | 28.586 | 27.022 | 25.72 | 19.365 | 25.286 | 17.265 | 0 | 0 | 54.7 | 50.688 | 34.888 | 25.696 | 0 | 0 | 54.632 | 30.418 | [5 empty] | 0 | -0.265 | 62 | 1.5688 | 1.416 | 0.36079 | 0.23622 | 1.1798 | 75.2042
08/16/09 | 1:03 | 0 | 23.121 | 0 | 0 | 0 | 25.455 | 28.611 | 27.069 | 25.696 | 19.241 | 25.262 | 17.265 | 0 | 0 | 54.679 | 50.711 | 34.84 | 25.72 | 0 | 0 | 54.632 | 30.394 | [5 empty] | 0 | -0.241 | 63 | 1.5688 | 1.416 | 0.36079 | 0.23622 | 1.1798 | 75.2042
08/16/09 | 1:04 | 0 | 23.121 | 0 | 0 | 0 | 25.48 | 28.586 | 27.118 | 25.696 | 19.143 | 25.24 | 17.316 | 0 | 0 | 54.679 | 50.688 | 34.888 | 25.696 | 0 | 0 | 54.609 | 30.418 | [5 empty] | 0 | -0.216 | 64 | 1.554 | 1.4019 | 0.36019 | 0.23622 | 1.1657 | 75.0145
08/16/09 | 1:05 | 0 | 23.121 | 0 | 0 | 0 | 25.455 | 28.562 | 27.093 | 25.72 | 19.292 | 25.215 | 17.389 | 0 | 0 | 54.7 | 50.688 | 34.864 | 25.696 | 0 | 0 | 54.609 | 30.418 | [5 empty] | 0 | -0.265 | 65 | 1.5327 | 1.3817 | 0.35933 | 0.23622 | 1.1455 | 74.7365
08/16/09 | 1:06 | 0 | 23.096 | 0 | 0 | 0 | 25.431 | 28.586 | 27.081 | 25.637 | 19.204 | 25.178 | 17.353 | 0 | 0 | 54.642 | 50.653 | 34.876 | 25.708 | 0 | 0 | 54.527 | 30.406 | [5 empty] | 0 | -0.206 | 66 | 1.5432 | 1.3917 | 0.35976 | 0.23622 | 1.1555 | 74.8746
08/16/09 | 1:07 | 0 | 23.111 | 0 | 0 | 0 | 25.445 | 28.552 | 27.059 | 25.639 | 19.035 | 25.205 | 17.331 | 0 | 0 | 54.644 | 50.679 | 34.878 | 25.71 | 0 | 0 | 54.53 | 30.408 | [5 empty] | 0 | -0.194 | 67 | 1.5496 | 1.3978 | 0.36001 | 0.23622 | 1.1616 | 74.958
08/16/09 | 1:08 | 0 | 23.136 | 0 | 0 | 0 | 25.414 | 28.52 | 27.052 | 25.607 | 19.05 | 25.198 | 17.2 | 0 | 0 | 54.614 | 50.602 | 34.847 | 25.654 | 0 | 0 | 54.476 | 30.399 | [5 empty] | 0 | -0.193 | 68 | 1.5878 | 1.434 | 0.36156 | 0.23622 | 1.1978 | 75.4408
08/16/09 | 1:09 | 0 | 23.079 | 0 | 0 | 0 | 25.389 | 28.52 | 27.003 | 25.629 | 19.101 | 25.244 | 17.298 | 0 | 0 | 54.614 | 50.602 | 34.892 | 25.654 | 0 | 0 | 54.546 | 30.399 | [5 empty] | 0 | -0.24 | 69 | 1.5592 | 1.4069 | 0.3604 | 0.23622 | 1.1707 | 75.0819
08/16/09 | 1:10 | 0 | 23.111 | 0 | 0 | 0 | 25.421 | 28.577 | 27.034 | 25.686 | 19.133 | 25.325 | 17.233 | 0 | 0 | 54.621 | 50.609 | 34.947 | 25.71 | 0 | 0 | 54.553 | 30.455 | [5 empty] | 0 | -0.265 | 70 | 1.5782 | 1.4249 | 0.36117 | 0.23622 | 1.1887 | 75.3214
08/16/09 | 1:11 | 0 | 23.111 | 0 | 0 | 0 | 25.421 | 28.528 | 27.083 | 25.615 | 19.108 | 25.301 | 17.233 | 0 | 0 | 54.621 | 50.609 | 34.9 | 25.686 | 0 | 0 | 54.53 | 30.43 | [5 empty] | 0 | -0.194 | 71 | 1.5782 | 1.4249 | 0.36117 | 0.23622 | 1.1887 | 75.3214
08/16/09 | 1:12 | 0 | 23.087 | 0 | 0 | 0 | 25.421 | 28.552 | 27.034 | 25.661 | 19.206 | 25.35 | 17.208 | 0 | 0 | 54.6 | 50.585 | 34.947 | 25.686 | 0 | 0 | 54.553 | 30.455 | [5 empty] | 0 | -0.24 | 72 | 1.5854 | 1.4318 | 0.36147 | 0.23622 | 1.1956 | 75.412
08/16/09 | 1:13 | 0 | 23.087 | 0 | 0 | 0 | 25.421 | 28.552 | 27.034 | 25.661 | 19.06 | 25.374 | 17.233 | 0 | 0 | 54.6 | 50.585 | 34.947 | 25.686 | 0 | 0 | 54.576 | 30.455 | [5 empty] | 0 | -0.24 | 73 | 1.5782 | 1.4249 | 0.36117 | 0.23622 | 1.1887 | 75.3214
08/16/09 | 1:14 | 0 | 23.087 | 0 | 0 | 0 | 25.396 | 28.577 | 27.034 | 25.686 | 19.108 | 25.374 | 17.233 | 0 | 0 | 54.6 | 50.609 | 34.971 | 25.71 | 0 | 0 | 54.553 | 30.455 | [5 empty] | 0 | -0.29 | 74 | 1.5782 | 1.4249 | 0.36117 | 0.23622 | 1.1887 | 75.3214
08/16/09 | 1:15 | 0 | 23.087 | 0 | 0 | 0 | 25.421 | 28.552 | 27.059 | 25.661 | 19.158 | 25.396 | 17.233 | 0 | 0 | 54.6 | 50.609 | 34.947 | 25.686 | 0 | 0 | 54.576 | 30.455 | [5 empty] | 0 | -0.24 | 75 | 1.5782 | 1.4249 | 0.36117 | 0.23622 | 1.1887 | 75.3214
08/16/09 | 1:16 | 0 | 23.079 | 0 | 0 | 0 | 25.365 | 28.496 | 27.027 | 25.607 | 19.126 | 25.389 | 17.15 | 0 | 0 | 54.546 | 50.555 | 34.94 | 25.678 | 0 | 0 | 54.499 | 30.472 | [5 empty] | 0 | -0.242 | 76 | 1.6023 | 1.4479 | 0.36215 | 0.23622 | 1.2117 | 75.6191
08/16/09 | 1:17 | 0 | 23.087 | 0 | 0 | 0 | 25.421 | 28.577 | 27.034 | 25.686 | 19.035 | 25.47 | 17.157 | 0 | 0 | 54.576 | 50.564 | 34.947 | 25.686 | 0 | 0 | 54.53 | 30.479 | [5 empty] | 0 | -0.265 | 77 | 1.6003 | 1.4459 | 0.36207 | 0.23622 | 1.2097 | 75.5943
08/16/09 | 1:18 | 0 | 23.111 | 0 | 0 | 0 | 25.396 | 28.528 | 27.059 | 25.639 | 19.133 | 25.445 | 17.208 | 0 | 0 | 54.576 | 50.541 | 34.995 | 25.686 | 0 | 0 | 54.485 | 30.504 | [5 empty] | 0 | -0.243 | 78 | 1.5854 | 1.4318 | 0.36147 | 0.23622 | 1.1956 | 75.412
08/16/09 | 1:19 | 0 | 23.087 | 0 | 0 | 0 | 25.396 | 28.552 | 27.083 | 25.639 | 19.307 | 25.445 | 17.255 | 0 | 0 | 54.553 | 50.585 | 34.971 | 25.71 | 0 | 0 | 54.485 | 30.479 | [5 empty] | 0 | -0.243 | 79 | 1.5717 | 1.4188 | 0.36091 | 0.23622 | 1.1826 | 75.241
08/16/09 | 1:20 | 0 | 23.062 | 0 | 0 | 0 | 25.374 | 28.528 | 27.083 | 25.615 | 19.133 | 25.445 | 17.157 | 0 | 0 | 54.553 | 50.541 | 35.017 | 25.686 | 0 | 0 | 54.485 | 30.504 | [5 empty] | 0 | -0.241 | 80 | 1.6003 | 1.4459 | 0.36207 | 0.23622 | 1.2097 | 75.5943
08/16/09 | 1:21 | 0 | 23.055 | 0 | 0 | 0 | 25.342 | 28.52 | 27.003 | 25.607 | 19.126 | 25.463 | 17.175 | 0 | 0 | 54.523 | 50.511 | 35.01 | 25.654 | 0 | 0 | 54.455 | 30.472 | [5 empty] | 0 | -0.265 | 81 | 1.595 | 1.441 | 0.36186 | 0.23622 | 1.2047 | 75.5304
08/16/09 | 1:22 | 0 | 23.055 | 0 | 0 | 0 | 25.365 | 28.496 | 27.052 | 25.583 | 19.101 | 25.414 | 17.2 | 0 | 0 | 54.523 | 50.511 | 34.986 | 25.654 | 0 | 0 | 54.476 | 30.472 | [5 empty] | 0 | -0.218 | 82 | 1.5878 | 1.434 | 0.36156 | 0.23622 | 1.1978 | 75.4408
08/16/09 | 1:23 | 0 | 23.055 | 0 | 0 | 0 | 25.318 | 28.52 | 27.003 | 25.629 | 19.173 | 25.463 | 17.223 | 0 | 0 | 54.523 | 50.487 | 35.033 | 25.654 | 0 | 0 | 54.455 | 30.497 | [5 empty] | 0 | -0.311 | 83 | 1.5811 | 1.4277 | 0.36129 | 0.23622 | 1.1915 | 75.3578
08/16/09 | 1:24 | 0 | 23.079 | 0 | 0 | 0 | 25.365 | 28.496 | 27.027 | 25.629 | 19.075 | 25.414 | 17.223 | 0 | 0 | 54.499 | 50.487 | 35.057 | 25.654 | 0 | 0 | 54.476 | 30.497 | [5 empty] | 0 | -0.264 | 84 | 1.5811 | 1.4277 | 0.36129 | 0.23622 | 1.1915 | 75.3578
08/16/09 | 1:25 | 0 | 23.079 | 0 | 0 | 0 | 25.365 | 28.496 | 27.076 | 25.558 | 19.249 | 25.414 | 17.223 | 0 | 0 | 54.499 | 50.487 | 35.033 | 25.654 | 0 | 0 | 54.455 | 30.497 | [5 empty] | 0 | -0.193 | 85 | 1.5811 | 1.4277 | 0.36129 | 0.23622 | 1.1915 | 75.3578
08/16/09 | 1:26 | 0 | 23.111 | 0 | 0 | 0 | 25.374 | 28.528 | 27.059 | 25.639 | 19.231 | 25.47 | 17.23 | 0 | 0 | 54.509 | 50.541 | 35.065 | 25.71 | 0 | 0 | 54.462 | 30.528 | [5 empty] | 0 | -0.265 | 86 | 1.579 | 1.4257 | 0.36121 | 0.23622 | 1.1895 | 75.3323
08/16/09 | 1:27 | 0 | 23.072 | 0 | 0 | 0 | 25.333 | 28.466 | 27.044 | 25.526 | 19.068 | 25.406 | 17.117 | 0 | 0 | 54.448 | 50.436 | 35.026 | 25.622 | 0 | 0 | 54.357 | 30.514 | [5 empty] | 0 | -0.193 | 87 | 1.6119 | 1.457 | 0.36254 | 0.23622 | 1.2208 | 75.7349
08/16/09 | 1:28 | 0 | 23.101 | 0 | 0 | 0 | 25.291 | 28.447 | 27.025 | 25.556 | 18.899 | 25.411 | 17.049 | 0 | 0 | 54.476 | 50.464 | 35.079 | 25.676 | 0 | 0 | 54.453 | 30.519 | [5 empty] | 0 | -0.265 | 88 | 1.6317 | 1.4758 | 0.36334 | 0.23622 | 1.2396 | 75.9694
08/16/09 | 1:29 | 0 | 23.077 | 0 | 0 | 0 | 25.34 | 28.496 | 27.049 | 25.605 | 18.899 | 25.411 | 17.049 | 0 | 0 | 54.476 | 50.464 | 35.103 | 25.651 | 0 | 0 | 54.406 | 30.519 | [5 empty] | 0 | -0.265 | 89 | 1.6317 | 1.4758 | 0.36334 | 0.23622 | 1.2396 | 75.9694
08/16/09 | 1:30 | 0 | 23.077 | 0 | 0 | 0 | 25.316 | 28.518 | 27.025 | 25.605 | 18.827 | 25.482 | 17.049 | 0 | 0 | 54.476 | 50.464 | 35.103 | 25.651 | 0 | 0 | 54.429 | 30.543 | [5 empty] | 0 | -0.289 | 90 | 1.6317 | 1.4758 | 0.36334 | 0.23622 | 1.2396 | 75.9694
08/16/09 | 1:31 | 0 | 23.077 | 0 | 0 | 0 | 25.34 | 28.471 | 27.049 | 25.556 | 18.58 | 25.46 | 17.097 | 0 | 0 | 54.453 | 50.417 | 35.103 | 25.651 | 0 | 0 | 54.385 | 30.543 | [5 empty] | 0 | -0.216 | 91 | 1.6178 | 1.4626 | 0.36278 | 0.23622 | 1.2263 | 75.8045
08/16/09 | 1:32 | 0 | 23.077 | 0 | 0 | 0 | 25.34 | 28.496 | 27.049 | 25.58 | 18.603 | 25.46 | 17.097 | 0 | 0 | 54.476 | 50.417 | 35.127 | 25.676 | 0 | 0 | 54.385 | 30.543 | [5 empty] | 0 | -0.24 | 92 | 1.6178 | 1.4626 | 0.36278 | 0.23622 | 1.2263 | 75.8045
08/16/09 | 1:33 | 0 | 23.047 | 0 | 0 | 0 | 25.286 | 28.466 | 26.995 | 25.551 | 18.55 | 25.431 | 16.969 | 0 | 0 | 54.425 | 50.413 | 35.098 | 25.622 | 0 | 0 | 54.378 | 30.489 | [5 empty] | 0 | -0.265 | 93 | 1.655 | 1.498 | 0.36429 | 0.23622 | 1.2618 | 76.238
08/16/09 | 1:34 | 0 | 23.052 | 0 | 0 | 0 | 25.34 | 28.496 | 27.049 | 25.58 | 18.505 | 25.46 | 16.949 | 0 | 0 | 54.429 | 50.417 | 35.127 | 25.651 | 0 | 0 | 54.385 | 30.543 | [5 empty] | 0 | -0.24 | 94 | 1.6609 | 1.5035 | 0.36452 | 0.23622 | 1.2673 | 76.304
08/16/09 | 1:35 | 0 | 23.101 | 0 | 0 | 0 | 25.316 | 28.496 | 27.049 | 25.605 | 18.454 | 25.411 | 16.923 | 0 | 0 | 54.453 | 50.417 | 35.148 | 25.651 | 0 | 0 | 54.385 | 30.565 | [5 empty] | 0 | -0.289 | 95 | 1.6684 | 1.5107 | 0.36483 | 0.23622 | 1.2745 | 76.3891
08/16/09 | 1:36 | 0 | 23.096 | 0 | 0 | 0 | 25.262 | 28.488 | 27.044 | 25.551 | 18.377 | 25.406 | 16.893 | 0 | 0 | 54.378 | 50.389 | 35.12 | 25.647 | 0 | 0 | 54.31 | 30.514 | [5 empty] | 0 | -0.289 | 96 | 1.6772 | 1.519 | 0.36518 | 0.23622 | 1.2828 | 76.4863
08/16/09 | 1:37 | 0 | 23.072 | 0 | 0 | 0 | 25.311 | 28.442 | 27.044 | 25.502 | 18.351 | 25.382 | 16.944 | 0 | 0 | 54.378 | 50.366 | 35.098 | 25.622 | 0 | 0 | 54.334 | 30.514 | [5 empty] | 0 | -0.191 | 97 | 1.6623 | 1.5049 | 0.36458 | 0.23622 | 1.2687 | 76.3204
08/16/09 | 1:38 | 0 | 23.077 | 0 | 0 | 0 | 25.316 | 28.496 | 27 | 25.58 | 18.183 | 25.507 | 16.999 | 0 | 0 | 54.406 | 50.394 | 35.127 | 25.676 | 0 | 0 | 54.385 | 30.565 | [5 empty] | 0 | -0.264 | 98 | 1.6463 | 1.4897 | 0.36393 | 0.23622 | 1.2535 | 76.1382
08/16/09 | 1:39 | 0 | 23.072 | 0 | 0 | 0 | 25.286 | 28.442 | 26.995 | 25.526 | 18.228 | 25.431 | 16.893 | 0 | 0 | 54.378 | 50.366 | 35.167 | 25.622 | 0 | 0 | 54.357 | 30.536 | [5 empty] | 0 | -0.24 | 99 | 1.6772 | 1.519 | 0.36518 | 0.23622 | 1.2828 | 76.4863
08/16/09 | 1:40 | 0 | 23.072 | 0 | 0 | 0 | 25.286 | 28.417 | 27.044 | 25.502 | 18.351 | 25.406 | 16.944 | 0 | 0 | 54.357 | 50.343 | 35.12 | 25.647 | 0 | 0 | 54.31 | 30.536 | [5 empty] | 0 | -0.216 | 100 | 1.6623 | 1.5049 | 0.36458 | 0.23622 | 1.2687 | 76.3204
08/16/09 | 1:41 | 0 | 23.101 | 0 | 0 | 0 | 25.316 | 28.447 | 27.049 | 25.507 | 18.356 | 25.411 | 16.901 | 0 | 0 | 54.406 | 50.371 | 35.148 | 25.676 | 0 | 0 | 54.338 | 30.565 | [5 empty] | 0 | -0.191 | 101 | 1.6748 | 1.5168 | 0.36509 | 0.23622 | 1.2806 | 76.4605
08/16/09 | 1:42 | 0 | 23.072 | 0 | 0 | 0 | 25.286 | 28.442 | 27.044 | 25.502 | 18.449 | 25.406 | 16.944 | 0 | 0 | 54.357 | 50.322 | 35.144 | 25.622 | 0 | 0 | 54.264 | 30.56 | [5 empty] | 0 | -0.216 | 102 | 1.6623 | 1.5049 | 0.36458 | 0.23622 | 1.2687 | 76.3204
08/16/09 | 1:43 | 0 | 23.072 | 0 | 0 | 0 | 25.262 | 28.442 | 26.995 | 25.526 | 18.278 | 25.431 | 16.845 | 0 | 0 | 54.334 | 50.322 | 35.167 | 25.647 | 0 | 0 | 54.264 | 30.56 | [5 empty] | 0 | -0.264 | 103 | 1.6911 | 1.5323 | 0.36575 | 0.23622 | 1.2961 | 76.6398
08/16/09 | 1:44 | 0 | 23.072 | 0 | 0 | 0 | 25.286 | 28.393 | 26.924 | 25.477 | 18.326 | 25.431 | 16.82 | 0 | 0 | 54.334 | 50.298 | 35.167 | 25.622 | 0 | 0 | 54.287 | 30.56 | [5 empty] | 0 | -0.191 | 104 | 1.6984 | 1.5392 | 0.36604 | 0.23622 | 1.303 | 76.7188
08/16/09 | 1:45 | 0 | 23.047 | 0 | 0 | 0 | 25.262 | 28.442 | 27.02 | 25.526 | 18.326 | 25.357 | 16.845 | 0 | 0 | 54.31 | 50.322 | 35.215 | 25.622 | 0 | 0 | 54.357 | 30.56 | [5 empty] | 0 | -0.264 | 105 | 1.6911 | 1.5323 | 0.36575 | 0.23622 | 1.2961 | 76.6398
08/16/09 | 1:46 | 0 | 23.047 | 0 | 0 | 0 | 25.262 | 28.442 | 27.044 | 25.502 | 18.402 | 25.406 | 16.871 | 0 | 0 | 54.308 | 50.296 | 35.213 | 25.647 | 0 | 0 | 54.308 | 30.56 | [5 empty] | 0 | -0.24 | 106 | 1.6836 | 1.5251 | 0.36544 | 0.23622 | 1.2889 | 76.557
08/16/09 | 1:47 | 0 | 23.057 | 0 | 0 | 0 | 25.247 | 28.425 | 27.005 | 25.512 | 18.437 | 25.367 | 16.903 | 0 | 0 | 54.294 | 50.258 | 35.222 | 25.607 | 0 | 0 | 54.294 | 30.57 | [5 empty] | 0 | -0.265 | 107 | 1.6742 | 1.5162 | 0.36507 | 0.23622 | 1.28 | 76.454
08/16/09 | 1:48 | 0 | 23.033 | 0 | 0 | 0 | 25.247 | 28.425 | 26.98 | 25.487 | 18.485 | 25.416 | 16.881 | 0 | 0 | 54.271 | 50.258 | 35.199 | 25.607 | 0 | 0 | 54.294 | 30.546 | [5 empty] | 0 | -0.24 | 108 | 1.6807 | 1.5223 | 0.36532 | 0.23622 | 1.2861 | 76.525
08/16/09 | 1:49 | 0 | 23.003 | 0 | 0 | 0 | 25.217 | 28.373 | 26.951 | 25.433 | 18.53 | 25.338 | 16.898 | 0 | 0 | 54.243 | 50.23 | 35.194 | 25.553 | 0 | 0 | 54.196 | 30.541 | [5 empty] | 0 | -0.216 | 109 | 1.6757 | 1.5176 | 0.36512 | 0.23622 | 1.2814 | 76.4702
08/16/09 | 1:50 | 0 | 23.033 | 0 | 0 | 0 | 25.222 | 28.425 | 26.98 | 25.512 | 18.583 | 25.438 | 16.881 | 0 | 0 | 54.271 | 50.235 | 35.246 | 25.583 | 0 | 0 | 54.201 | 30.57 | [5 empty] | 0 | -0.29 | 110 | 1.6807 | 1.5223 | 0.36532 | 0.23622 | 1.2861 | 76.525
08/16/09 | 1:51 | 0 | 23.003 | 0 | 0 | 0 | 25.193 | 28.395 | 26.951 | 25.458 | 18.801 | 25.362 | 16.8 | 0 | 0 | 54.243 | 50.207 | 35.194 | 25.578 | 0 | 0 | 54.152 | 30.565 | [5 empty] | 0 | -0.265 | 111 | 1.7042 | 1.5448 | 0.36628 | 0.23622 | 1.3085 | 76.7814
08/16/09 | 1:52 | 0 | 23.033 | 0 | 0 | 0 | 25.247 | 28.403 | 26.909 | 25.463 | 18.731 | 25.392 | 16.954 | 0 | 0 | 54.247 | 50.188 | 35.246 | 25.607 | 0 | 0 | 54.201 | 30.595 | [5 empty] | 0 | -0.216 | 112 | 1.6594 | 1.5021 | 0.36446 | 0.23622 | 1.2659 | 76.2876
08/16/09 | 1:53 | 0 | 22.979 | 0 | 0 | 0 | 25.193 | 28.373 | 26.976 | 25.433 | 18.701 | 25.362 | 16.949 | 0 | 0 | 54.243 | 50.207 | 35.218 | 25.578 | 0 | 0 | 54.219 | 30.565 | [5 empty] | 0 | -0.24 | 113 | 1.6609 | 1.5035 | 0.36452 | 0.23622 | 1.2673 | 76.304
08/16/09 | 1:54 | 0 | 23.033 | 0 | 0 | 0 | 25.222 | 28.425 | 27.005 | 25.512 | 18.756 | 25.342 | 16.928 | 0 | 0 | 54.247 | 50.212 | 35.222 | 25.607 | 0 | 0 | 54.247 | 30.595 | [5 empty] | 0 | -0.29 | 114 | 1.667 | 1.5093 | 0.36477 | 0.23622 | 1.2731 | 76.3728
08/16/09 | 1:55 | 0 | 23.008 | 0 | 0 | 0 | 25.222 | 28.425 | 26.98 | 25.487 | 18.708 | 25.392 | 16.928 | 0 | 0 | 54.247 | 50.235 | 35.27 | 25.607 | 0 | 0 | 54.271 | 30.617 | [5 empty] | 0 | -0.265 | 115 | 1.667 | 1.5093 | 0.36477 | 0.23622 | 1.2731 | 76.3728
08/16/09 | 1:56 | 0 | 22.979 | 0 | 0 | 0 | 25.193 | 28.373 | 26.951 | 25.433 | 18.552 | 25.313 | 16.851 | 0 | 0 | 54.247 | 50.212 | 35.27 | 25.607 | 0 | 0 | 54.271 | 30.595 | [5 empty] | 0 | -0.24 | 116 | 1.6894 | 1.5306 | 0.36568 | 0.23622 | 1.2944 | 76.6208
08/16/09 | 1:57 | 0 | 23.008 | 0 | 0 | 0 | 25.247 | 28.403 | 26.98 | 25.463 | 18.485 | 25.293 | 16.856 | 0 | 0 | 54.247 | 50.188 | 35.294 | 25.607 | 0 | 0 | 54.224 | 30.617 | [5 empty] | 0 | -0.216 | 117 | 1.6879 | 1.5293 | 0.36562 | 0.23622 | 1.293 | 76.6049
08/16/09 | 1:58 | 0 | 23.033 | 0 | 0 | 0 | 25.222 | 28.403 | 27.005 | 25.487 | 18.608 | 25.247 | 16.856 | 0 | 0 | 54.247 | 50.212 | 35.316 | 25.632 | 0 | 0 | 54.201 | 30.641 | [5 empty] | 0 | -0.265 | 118 | 1.6879 | 1.5293 | 0.36562 | 0.23622 | 1.293 | 76.6049
08/16/09 | 1:59 | 0 | 23.033 | 0 | 0 | 0 | 25.198 | 28.403 | 27.005 | 25.487 | 18.437 | 25.271 | 16.856 | 0 | 0 | 54.224 | 50.188 | 35.316 | 25.583 | 0 | 0 | 54.224 | 30.617 | [5 empty] | 0 | -0.289 | 119 | 1.6879 | 1.5293 | 0.36562 | 0.23622 | 1.293 | 76.6049
08/16/09 | 2:00 | 0 | 23.033 | 0 | 0 | 0 | 25.222 | 28.425 | 27.005 | 25.416 | 18.535 | 25.198 | 16.903 | 0 | 0 | 54.247 | 50.188 | 35.316 | 25.607 | 0 | 0 | 54.224 | 30.617 | [5 empty] | 0 | -0.194 | 120 | 1.6742 | 1.5162 | 0.36507 | 0.23622 | 1.28 | 76.454
08/16/09 | 2:01 | 0 | 22.979 | 0 | 0 | 0 | 25.144 | 28.373 | 26.976 | 25.433 | 18.429 | 25.217 | 16.775 | 0 | 0 | 54.173 | 50.139 | 35.287 | 25.553 | 0 | 0 | 54.243 | 30.587 | [5 empty] | 0 | -0.289 | 121 | 1.7115 | 1.5517 | 0.36658 | 0.23622 | 1.3155 | 76.8591
08/16/09 | 2:02 | 0 | 22.979 | 0 | 0 | 0 | 25.168 | 28.373 | 27 | 25.409 | 18.306 | 25.193 | 16.75 | 0 | 0 | 54.152 | 50.139 | 35.287 | 25.553 | 0 | 0 | 54.243 | 30.612 | [5 empty] | 0 | -0.241 | 122 | 1.7188 | 1.5586 | 0.36687 | 0.23622 | 1.3224 | 76.9362
08/16/09 | 2:03 | 0 | 23.003 | 0 | 0 | 0 | 25.193 | 28.349 | 27 | 25.409 | 18.233 | 25.144 | 16.727 | 0 | 0 | 54.152 | 50.139 | 35.287 | 25.553 | 0 | 0 | 54.196 | 30.587 | [5 empty] | 0 | -0.216 | 123 | 1.7255 | 1.565 | 0.36714 | 0.23622 | 1.3287 | 77.0065
08/16/09 | 2:04 | 0 | 22.979 | 0 | 0 | 0 | 25.168 | 28.395 | 26.976 | 25.433 | 18.183 | 25.193 | 16.775 | 0 | 0 | 54.173 | 50.16 | 35.335 | 25.553 | 0 | 0 | 54.196 | 30.612 | [5 empty] | 0 | -0.265 | 124 | 1.7115 | 1.5517 | 0.36658 | 0.23622 | 1.3155 | 76.8591
08/16/09 | 2:05 | 0 | 23.003 | 0 | 0 | 0 | 25.193 | 28.395 | 26.976 | 25.409 | 18.133 | 25.168 | 16.702 | 0 | 0 | 54.128 | 50.116 | 35.311 | 25.578 | 0 | 0 | 54.173 | 30.636 | [5 empty] | 0 | -0.216 | 125 | 1.7328 | 1.5719 | 0.36744 | 0.23622 | 1.3357 | 77.0824
08/16/09 | 2:06 | 0 | 23.003 | 0 | 0 | 0 | 25.193 | 28.373 | 27 | 25.421 | 18.196 | 25.132 | 16.69 | 0 | 0 | 54.163 | 50.128 | 35.323 | 25.566 | 0 | 0 | 54.184 | 30.649 | [5 empty] | 0 | -0.228 | 126 | 1.7363 | 1.5752 | 0.36758 | 0.23622 | 1.339 | 77.1185
08/16/09 | 2:07 | 0 | 23.001 | 0 | 0 | 0 | 25.166 | 28.371 | 26.973 | 25.406 | 18.032 | 25.141 | 16.747 | 0 | 0 | 54.126 | 50.114 | 35.356 | 25.575 | 0 | 0 | 54.103 | 30.634 | [5 empty] | 0 | -0.24 | 127 | 1.7197 | 1.5594 | 0.36691 | 0.23622 | 1.3232 | 76.9454
08/16/09 | 2:08 | 0 | 22.993 | 0 | 0 | 0 | 25.134 | 28.339 | 26.966 | 25.399 | 17.974 | 25.014 | 16.642 | 0 | 0 | 54.096 | 49.99 | 35.254 | 25.472 | 0 | 0 | 54.026 | 30.528 | [5 empty] | 0 | -0.265 | 128 | 1.7502 | 1.5885 | 0.36814 | 0.23622 | 1.3523 | 77.2618
08/16/09 | 2:09 | 0 | 23.025 | 0 | 0 | 0 | 25.166 | 28.371 | 26.998 | 25.382 | 18.007 | 25.095 | 16.7 | 0 | 0 | 54.103 | 50.09 | 35.356 | 25.551 | 0 | 0 | 54.126 | 30.634 | [5 empty] | 0 | -0.216 | 129 | 1.7334 | 1.5724 | 0.36746 | 0.23622 | 1.3362 | 77.0884
08/16/09 | 2:10 | 0 | 23.001 | 0 | 0 | 0 | 25.141 | 28.393 | 26.998 | 25.431 | 18.007 | 25.07 | 16.7 | 0 | 0 | 54.126 | 50.09 | 35.402 | 25.551 | 0 | 0 | 54.126 | 30.609 | [5 empty] | 0 | -0.29 | 130 | 1.7334 | 1.5724 | 0.36746 | 0.23622 | 1.3362 | 77.0884
08/16/09 | 2:11 | 0 | 23.001 | 0 | 0 | 0 | 25.141 | 28.371 | 26.998 | 25.406 | 17.934 | 25.117 | 16.722 | 0 | 0 | 54.103 | 50.067 | 35.402 | 25.551 | 0 | 0 | 54.126 | 30.634 | [5 empty] | 0 | -0.265 | 131 | 1.727 | 1.5664 | 0.3672 | 0.23622 | 1.3301 | 77.0218
08/16/09 | 2:12 | 0 | 23.001 | 0 | 0 | 0 | 25.141 | 28.393 | 26.949 | 25.406 | 17.884 | 25.07 | 16.649 | 0 | 0 | 54.126 | 50.067 | 35.38 | 25.6 | 0 | 0 | 54.126 | 30.634 | [5 empty] | 0 | -0.265 | 132 | 1.7482 | 1.5866 | 0.36806 | 0.23622 | 1.3503 | 77.241
08/16/09 | 2:13 | 0 | 23.025 | 0 | 0 | 0 | 25.141 | 28.371 | 26.998 | 25.406 | 17.934 | 25.046 | 16.722 | 0 | 0 | 54.126 | 50.067 | 35.356 | 25.575 | 0 | 0 | 54.079 | 30.634 | [5 empty] | 0 | -0.265 | 133 | 1.727 | 1.5664 | 0.3672 | 0.23622 | 1.3301 | 77.0218
08/16/09 | 2:14 | 0 | 22.969 | 0 | 0 | 0 | 25.085 | 28.339 | 26.917 | 25.35 | 17.927 | 25.063 | 16.74 | 0 | 0 | 54.072 | 50.013 | 35.371 | 25.519 | 0 | 0 | 53.981 | 30.627 | [5 empty] | 0 | -0.265 | 134 | 1.7217 | 1.5614 | 0.36699 | 0.23622 | 1.3251 | 76.9669
08/16/09 | 2:15 | 0 | 22.993 | 0 | 0 | 0 | 25.134 | 28.339 | 26.966 | 25.374 | 17.901 | 25.063 | 16.715 | 0 | 0 | 54.072 | 50.013 | 35.395 | 25.544 | 0 | 0 | 53.958 | 30.627 | [5 empty] | 0 | -0.24 | 135 | 1.729 | 1.5683 | 0.36728 | 0.23622 | 1.3321 | 77.043
08/16/09 | 2:16 | 0 | 22.993 | 0 | 0 | 0 | 25.11 | 28.339 | 26.966 | 25.374 | 17.851 | 24.989 | 16.566 | 0 | 0 | 54.072 | 49.946 | 35.301 | 25.495 | 0 | 0 | 53.958 | 30.627 | [5 empty] | 0 | -0.264 | 136 | 1.7724 | 1.6095 | 0.36904 | 0.23622 | 1.3733 | 77.484
08/16/09 | 2:17 | 0 | 23.025 | 0 | 0 | 0 | 25.141 | 28.393 | 26.998 | 25.36 | 17.786 | 25.07 | 16.624 | 0 | 0 | 54.056 | 50.02 | 35.402 | 25.575 | 0 | 0 | 53.988 | 30.634 | [5 empty] | 0 | -0.219 | 137 | 1.7555 | 1.5935 | 0.36836 | 0.23622 | 1.3573 | 77.3149
08/16/09 | 2:18 | 0 | 22.993 | 0 | 0 | 0 | 25.11 | 28.314 | 26.966 | 25.328 | 17.728 | 24.989 | 16.592 | 0 | 0 | 54.049 | 49.99 | 35.443 | 25.519 | 0 | 0 | 53.888 | 30.627 | [5 empty] | 0 | -0.218 | 138 | 1.7648 | 1.6023 | 0.36873 | 0.23622 | 1.3661 | 77.4086
08/16/09 | 2:19 | 0 | 22.969 | 0 | 0 | 0 | 25.085 | 28.339 | 26.966 | 25.35 | 17.678 | 25.014 | 16.617 | 0 | 0 | 54.049 | 49.99 | 35.443 | 25.519 | 0 | 0 | 53.911 | 30.627 | [5 empty] | 0 | -0.265 | 139 | 1.7575 | 1.5954 | 0.36844 | 0.23622 | 1.3592 | 77.3355
08/16/09 | 2:20 | 0 | 22.993 | 0 | 0 | 0 | 25.11 | 28.339 | 26.966 | 25.374 | 17.63 | 24.989 | 16.592 | 0 | 0 | 54.049 | 49.99 | 35.466 | 25.519 | 0 | 0 | 53.888 | 30.602 | [5 empty] | 0 | -0.264 | 140 | 1.7648 | 1.6023 | 0.36873 | 0.23622 | 1.3661 | 77.4086
08/16/09 | 2:21 | 0 | 22.993 | 0 | 0 | 0 | 25.11 | 28.339 | 26.941 | 25.35 | 17.554 | 25.014 | 16.566 | 0 | 0 | 54.026 | 49.99 | 35.443 | 25.519 | 0 | 0 | 53.888 | 30.627 | [5 empty] | 0 | -0.24 | 141 | 1.7724 | 1.6095 | 0.36904 | 0.23622 | 1.3733 | 77.484
08/16/09 | 2:22 | 0 | 22.993 | 0 | 0 | 0 | 25.11 | 28.314 | 26.988 | 25.328 | 17.58 | 24.965 | 16.544 | 0 | 0 | 54.002 | 49.99 | 35.443 | 25.544 | 0 | 0 | 53.911 | 30.651 | [5 empty] | 0 | -0.218 | 142 | 1.7788 | 1.6156 | 0.3693 | 0.23622 | 1.3794 | 77.5472
08/16/09 | 2:23 | 0 | 22.993 | 0 | 0 | 0 | 25.11 | 28.339 | 26.966 | 25.328 | 17.507 | 24.989 | 16.544 | 0 | 0 | 54.002 | 49.969 | 35.443 | 25.544 | 0 | 0 | 53.935 | 30.627 | [5 empty] | 0 | -0.218 | 143 | 1.7788 | 1.6156 | 0.3693 | 0.23622 | 1.3794 | 77.5472
08/16/09 | 2:24 | 0 | 23.018 | 0 | 0 | 0 | 25.085 | 28.339 | 26.941 | 25.328 | 17.529 | 25.014 | 16.494 | 0 | 0 | 54.002 | 49.899 | 35.371 | 25.472 | 0 | 0 | 53.935 | 30.627 | [5 empty] | 0 | -0.243 | 144 | 1.7933 | 1.6295 | 0.36989 | 0.23622 | 1.3932 | 77.6894
08/16/09 | 2:25 | 0 | 22.993 | 0 | 0 | 0 | 25.085 | 28.314 | 26.988 | 25.303 | 17.456 | 24.965 | 16.418 | 0 | 0 | 54.002 | 49.946 | 35.466 | 25.519 | 0 | 0 | 53.911 | 30.627 | [5 empty] | 0 | -0.218 | 145 | 1.8155 | 1.6505 | 0.37079 | 0.23622 | 1.4143 | 77.9011
08/16/09 | 2:26 | 0 | 22.993 | 0 | 0 | 0 | 25.085 | 28.339 | 26.966 | 25.35 | 17.482 | 24.965 | 16.443 | 0 | 0 | 53.981 | 49.969 | 35.514 | 25.519 | 0 | 0 | 53.937 | 30.627 | [5 empty] | 0 | -0.265 | 146 | 1.8082 | 1.6436 | 0.37049 | 0.23622 | 1.4074 | 77.832
08/16/09 | 2:27 | 0 | 22.976 | 0 | 0 | 0 | 25.068 | 28.322 | 26.949 | 25.311 | 17.487 | 24.972 | 16.476 | 0 | 0 | 53.965 | 49.929 | 35.519 | 25.526 | 0 | 0 | 53.921 | 30.658 | [5 empty] | 0 | -0.243 | 147 | 1.7986 | 1.6344 | 0.3701 | 0.23622 | 1.3982 | 77.74
08/16/09 | 2:28 | 0 | 23.006 | 0 | 0 | 0 | 25.075 | 28.351 | 26.978 | 25.316 | 17.567 | 24.955 | 16.456 | 0 | 0 | 53.97 | 49.957 | 35.502 | 25.556 | 0 | 0 | 53.949 | 30.663 | [5 empty] | 0 | -0.241 | 148 | 1.8044 | 1.64 | 0.37034 | 0.23622 | 1.4038 | 77.7959
08/16/09 | 2:29 | 0 | 23.006 | 0 | 0 | 0 | 25.097 | 28.327 | 27.003 | 25.291 | 17.617 | 24.955 | 16.431 | 0 | 0 | 53.97 | 49.934 | 35.502 | 25.531 | 0 | 0 | 53.902 | 30.663 | [5 empty] | 0 | -0.194 | 149 | 1.8117 | 1.6469 | 0.37063 | 0.23622 | 1.4107 | 77.8652
08/16/09 | 2:30 | 0 | 23.006 | 0 | 0 | 0 | 25.097 | 28.373 | 26.953 | 25.316 | 17.665 | 24.955 | 16.406 | 0 | 0 | 53.97 | 49.913 | 35.526 | 25.531 | 0 | 0 | 53.97 | 30.663 | [5 empty] | 0 | -0.219 | 150 | 1.819 | 1.6538 | 0.37093 | 0.23622 | 1.4176 | 77.934
08/16/09 | 2:31 | 0 | 22.976 | 0 | 0 | 0 | 25.046 | 28.322 | 26.949 | 25.262 | 17.635 | 24.901 | 16.426 | 0 | 0 | 53.921 | 49.885 | 35.498 | 25.477 | 0 | 0 | 53.965 | 30.658 | [5 empty] | 0 | -0.216 | 151 | 1.8131 | 1.6483 | 0.37069 | 0.23622 | 1.4121 | 77.879
08/16/09 | 2:32 | 0 | 22.976 | 0 | 0 | 0 | 25.046 | 28.297 | 26.973 | 25.262 | 17.71 | 24.901 | 16.451 | 0 | 0 | 53.921 | 49.838 | 35.498 | 25.477 | 0 | 0 | 53.965 | 30.658 | [5 empty] | 0 | -0.216 | 152 | 1.8059 | 1.6414 | 0.3704 | 0.23622 | 1.4051 | 77.8098
08/16/09 | 2:33 | 0 | 22.976 | 0 | 0 | 0 | 25.046 | 28.297 | 26.949 | 25.262 | 17.808 | 24.901 | 16.476 | 0 | 0 | 53.942 | 49.862 | 35.498 | 25.526 | 0 | 0 | 53.965 | 30.658 | [5 empty] | 0 | -0.216 | 153 | 1.7986 | 1.6344 | 0.3701 | 0.23622 | 1.3982 | 77.74
08/16/09 | 2:34 | 0 | 22.981 | 0 | 0 | 0 | 25.075 | 28.351 | 26.953 | 25.316 | 17.715 | 24.977 | 16.531 | 0 | 0 | 53.949 | 49.913 | 35.548 | 25.531 | 0 | 0 | 53.832 | 30.71 | [5 empty] | 0 | -0.241 | 154 | 1.7826 | 1.6192 | 0.36945 | 0.23622 | 1.383 | 77.5844
08/16/09 | 2:35 | 0 | 22.976 | 0 | 0 | 0 | 25.021 | 28.322 | 26.924 | 25.262 | 17.71 | 24.901 | 16.476 | 0 | 0 | 53.921 | 49.862 | 35.519 | 25.502 | 0 | 0 | 53.804 | 30.658 | [5 empty] | 0 | -0.241 | 155 | 1.7986 | 1.6344 | 0.3701 | 0.23622 | 1.3982 | 77.74
08/16/09 | 2:36 | 0 | 22.981 | 0 | 0 | 0 | 25.051 | 28.373 | 26.953 | 25.34 | 17.642 | 24.931 | 16.481 | 0 | 0 | 53.949 | 49.89 | 35.596 | 25.531 | 0 | 0 | 53.787 | 30.688 | [5 empty] | 0 | -0.289 | 156 | 1.7971 | 1.6331 | 0.37004 | 0.23622 | 1.3968 | 77.726
08/16/09 | 2:37 | 0 | 22.976 | 0 | 0 | 0 | 25.046 | 28.322 | 26.949 | 25.286 | 17.562 | 24.926 | 16.426 | 0 | 0 | 53.897 | 49.885 | 35.543 | 25.526 | 0 | 0 | 53.759 | 30.658 | [5 empty] | 0 | -0.24 | 157 | 1.8131 | 1.6483 | 0.37069 | 0.23622 | 1.4121 | 77.879
08/16/09 | 2:38 | 0 | 22.976 | 0 | 0 | 0 | 25.046 | 28.297 | 26.973 | 25.262 | 17.537 | 24.877 | 16.476 | 0 | 0 | 53.874 | 49.838 | 35.519 | 25.502 | 0 | 0 | 53.783 | 30.681 | [5 empty] | 0 | -0.216 | 158 | 1.7986 | 1.6344 | 0.3701 | 0.23622 | 1.3982 | 77.74
08/16/09 | 2:39 | 0 | 23.006 | 0 | 0 | 0 | 25.075 | 28.351 | 26.978 | 25.34 | 17.642 | 24.931 | 16.506 | 0 | 0 | 53.949 | 49.89 | 35.62 | 25.531 | 0 | 0 | 53.811 | 30.71 | [5 empty] | 0 | -0.265 | 159 | 1.7899 | 1.6261 | 0.36975 | 0.23622 | 1.3899 | 77.6555
08/16/09 | 2:40 | 0 | 22.976 | 0 | 0 | 0 | 25.046 | 28.322 | 26.973 | 25.262 | 17.66 | 24.877 | 16.375 | 0 | 0 | 53.897 | 49.862 | 35.543 | 25.431 | 0 | 0 | 53.759 | 30.681 | [5 empty] | 0 | -0.216 | 160 | 1.828 | 1.6624 | 0.3713 | 0.23622 | 1.4262 | 78.0186
08/16/09 | 2:41 | 0 | 22.976 | 0 | 0 | 0 | 25.046 | 28.297 | 26.973 | 25.286 | 17.562 | 24.901 | 16.302 | 0 | 0 | 53.874 | 49.838 | 35.615 | 25.502 | 0 | 0 | 53.827 | 30.681 | [5 empty] | 0 | -0.24 | 161 | 1.8493 | 1.6826 | 0.37216 | 0.23622 | 1.4464 | 78.2144
08/16/09 | 2:42 | 0 | 22.981 | 0 | 0 | 0 | 25.051 | 28.351 | 26.978 | 25.291 | 17.74 | 24.931 | 16.431 | 0 | 0 | 53.879 | 49.866 | 35.596 | 25.531 | 0 | 0 | 53.832 | 30.71 | [5 empty] | 0 | -0.24 | 162 | 1.8117 | 1.6469 | 0.37063 | 0.23622 | 1.4107 | 77.8652
08/16/09 | 2:43 | 0 | 22.952 | 0 | 0 | 0 | 25.021 | 28.322 | 26.973 | 25.286 | 17.735 | 24.926 | 16.451 | 0 | 0 | 53.874 | 49.838 | 35.591 | 25.526 | 0 | 0 | 53.804 | 30.681 | [5 empty] | 0 | -0.265 | 163 | 1.8059 | 1.6414 | 0.3704 | 0.23622 | 1.4051 | 77.8098
08/16/09 | 2:44 | 0 | 22.952 | 0 | 0 | 0 | 25.021 | 28.322 | 26.949 | 25.237 | 17.587 | 24.877 | 16.328 | 0 | 0 | 53.874 | 49.838 | 35.543 | 25.502 | 0 | 0 | 53.804 | 30.681 | [5 empty] | 0 | -0.216 | 164 | 1.8417 | 1.6754 | 0.37185 | 0.23622 | 1.4392 | 78.1452
08/16/09 | 2:45 | 0 | 22.976 | 0 | 0 | 0 | 25.021 | 28.322 | 26.949 | 25.262 | 17.66 | 24.901 | 16.375 | 0 | 0 | 53.851 | 49.792 | 35.615 | 25.502 | 0 | 0 | 53.783 | 30.681 | [5 empty] | 0 | -0.241 | 165 | 1.828 | 1.6624 | 0.3713 | 0.23622 | 1.4262 | 78.0186
08/16/09 | 2:46 | 0 | 22.942 | 0 | 0 | 0 | 24.962 | 28.287 | 26.914 | 25.227 | 17.502 | 24.842 | 16.34 | 0 | 0 | 53.794 | 49.759 | 35.533 | 25.443 | 0 | 0 | 53.703 | 30.624 | [5 empty] | 0 | -0.265 | 166 | 1.8382 | 1.6721 | 0.37171 | 0.23622 | 1.4359 | 78.113
08/16/09 | 2:47 | 0 | 22.917 | 0 | 0 | 0 | 24.962 | 28.263 | 26.914 | 25.178 | 17.502 | 24.842 | 16.292 | 0 | 0 | 53.794 | 49.738 | 35.533 | 25.443 | 0 | 0 | 53.68 | 30.624 | [5 empty] | 0 | -0.216 | 167 | 1.8522 | 1.6854 | 0.37227 | 0.23622 | 1.4492 | 78.2409
08/16/09 | 2:48 | 0 | 22.952 | 0 | 0 | 0 | 24.972 | 28.297 | 26.924 | 25.237 | 17.512 | 24.948 | 16.302 | 0 | 0 | 53.804 | 49.771 | 35.591 | 25.477 | 0 | 0 | 53.736 | 30.681 | [5 empty] | 0 | -0.265 | 168 | 1.8493 | 1.6826 | 0.37216 | 0.23622 | 1.4464 | 78.2144
08/16/09 | 2:49 | 0 | 22.927 | 0 | 0 | 0 | 24.972 | 28.322 | 26.924 | 25.19 | 17.363 | 24.948 | 16.204 | 0 | 0 | 53.783 | 49.747 | 35.591 | 25.455 | 0 | 0 | 53.736 | 30.681 | [5 empty] | 0 | -0.218 | 169 | 1.8778 | 1.7097 | 0.37331 | 0.23622 | 1.4735 | 78.4703
08/16/09 | 2:50 | 0 | 22.927 | 0 | 0 | 0 | 24.948 | 28.273 | 26.924 | 25.237 | 17.414 | 25.021 | 16.252 | 0 | 0 | 53.783 | 49.771 | 35.639 | 25.455 | 0 | 0 | 53.713 | 30.681 | [5 empty] | 0 | -0.289 | 170 | 1.8638 | 1.6964 | 0.37275 | 0.23622 | 1.4602 | 78.346
08/16/09 | 2:51 | 0 | 22.893 | 0 | 0 | 0 | 24.938 | 28.263 | 26.939 | 25.156 | 17.353 | 24.962 | 16.119 | 0 | 0 | 53.75 | 49.715 | 35.581 | 25.443 | 0 | 0 | 53.68 | 30.671 | [5 empty] | 0 | -0.218 | 171 | 1.9025 | 1.7333 | 0.37432 | 0.23622 | 1.497 | 78.6861
08/16/09 | 2:52 | 0 | 22.917 | 0 | 0 | 0 | 24.938 | 28.263 | 26.914 | 25.156 | 17.306 | 25.011 | 16.144 | 0 | 0 | 53.727 | 49.715 | 35.605 | 25.421 | 0 | 0 | 53.727 | 30.671 | [5 empty] | 0 | -0.218 | 172 | 1.8953 | 1.7263 | 0.37402 | 0.23622 | 1.4901 | 78.6232
08/16/09 | 2:53 | 0 | 22.917 | 0 | 0 | 0 | 24.938 | 28.287 | 26.914 | 25.178 | 17.23 | 25.034 | 16.094 | 0 | 0 | 53.75 | 49.691 | 35.627 | 25.443 | 0 | 0 | 53.703 | 30.646 | [5 empty] | 0 | -0.24 | 173 | 1.9098 | 1.7402 | 0.37461 | 0.23622 | 1.504 | 78.7485
08/16/09 | 2:54 | 0 | 22.942 | 0 | 0 | 0 | 24.962 | 28.263 | 26.89 | 25.178 | 17.23 | 25.034 | 16.069 | 0 | 0 | 53.727 | 49.691 | 35.627 | 25.443 | 0 | 0 | 53.657 | 30.671 | [5 empty] | 0 | -0.216 | 174 | 1.9171 | 1.7471 | 0.37491 | 0.23622 | 1.5109 | 78.8104
08/16/09 | 2:55 | 0 | 22.942 | 0 | 0 | 0 | 24.913 | 28.263 | 26.914 | 25.178 | 17.255 | 25.058 | 16.119 | 0 | 0 | 53.75 | 49.691 | 35.651 | 25.443 | 0 | 0 | 53.636 | 30.671 | [5 empty] | 0 | -0.265 | 175 | 1.9025 | 1.7333 | 0.37432 | 0.23622 | 1.497 | 78.6861
08/16/09 | 2:56 | 0 | 22.976 | 0 | 0 | 0 | 24.972 | 28.297 | 26.949 | 25.213 | 17.316 | 25.141 | 16.179 | 0 | 0 | 53.759 | 49.724 | 35.684 | 25.477 | 0 | 0 | 53.645 | 30.658 | [5 empty] | 0 | -0.241 | 176 | 1.8851 | 1.7167 | 0.37361 | 0.23622 | 1.4804 | 78.5344
08/16/09 | 2:57 | 0 | 22.893 | 0 | 0 | 0 | 24.891 | 28.287 | 26.865 | 25.227 | 17.306 | 25.083 | 16.094 | 0 | 0 | 53.727 | 49.668 | 35.627 | 25.421 | 0 | 0 | 53.636 | 30.671 | [5 empty] | 0 | -0.336 | 177 | 1.9098 | 1.7402 | 0.37461 | 0.23622 | 1.504 | 78.7485
08/16/09 | 2:58 | 0 | 22.917 | 0 | 0 | 0 | 24.938 | 28.263 | 26.939 | 25.156 | 17.404 | 25.058 | 16.094 | 0 | 0 | 53.703 | 49.668 | 35.651 | 25.421 | 0 | 0 | 53.612 | 30.695 | [5 empty] | 0 | -0.218 | 178 | 1.9098 | 1.7402 | 0.37461 | 0.23622 | 1.504 | 78.7485
08/16/09 | 2:59 | 0 | 22.927 | 0 | 0 | 0 | 24.948 | 28.322 | 26.949 | 25.213 | 17.612 | 25.141 | 16.129 | 0 | 0 | 53.713 | 49.724 | 35.684 | 25.477 | 0 | 0 | 53.645 | 30.705 | [5 empty] | 0 | -0.265 | 179 | 1.8996 | 1.7305 | 0.3742 | 0.23622 | 1.4943 | 78.661
08/16/09 | 3:00 | 0 | 22.893 | 0 | 0 | 0 | 24.913 | 28.287 | 26.89 | 25.156 | 17.725 | 25.083 | 16.217 | 0 | 0 | 53.703 | 49.645 | 35.675 | 25.421 | 0 | 0 | 53.612 | 30.695 | [5 empty] | 0 | -0.243 | 180 | 1.874 | 1.7061 | 0.37316 | 0.23622 | 1.4699 | 78.4368
08/16/09 | 3:01 | 0 | 22.893 | 0 | 0 | 0 | 24.913 | 28.263 | 26.89 | 25.178 | 17.874 | 25.083 | 16.217 | 0 | 0 | 53.68 | 49.645 | 35.675 | 25.443 | 0 | 0 | 53.612 | 30.695 | [5 empty] | 0 | -0.265 | 181 | 1.874 | 1.7061 | 0.37316 | 0.23622 | 1.4699 | 78.4368
08/16/09 | 3:02 | 0 | 22.893 | 0 | 0 | 0 | 24.913 | 28.287 | 26.914 | 25.156 | 18.02 | 25.083 | 16.242 | 0 | 0 | 53.68 | 49.645 | 35.675 | 25.443 | 0 | 0 | 53.566 | 30.695 | [5 empty] | 0 | -0.243 | 182 | 1.8667 | 1.6992 | 0.37286 | 0.23622 | 1.463 | 78.372
08/16/09 | 3:03 | 0 | 22.893 | 0 | 0 | 0 | 24.913 | 28.263 | 26.914 | 25.156 | 18.12 | 25.083 | 16.292 | 0 | 0 | 53.657 | 49.645 | 35.651 | 25.443 | 0 | 0 | 53.636 | 30.695 | [5 empty] | 0 | -0.243 | 183 | 1.8522 | 1.6854 | 0.37227 | 0.23622 | 1.4492 | 78.2409
08/16/09 | 3:04 | 0 | 22.893 | 0 | 0 | 0 | 24.913 | 28.263 | 26.914 | 25.156 | 18.145 | 25.107 | 16.34 | 0 | 0 | 53.657 | 49.645 | 35.698 | 25.421 | 0 | 0 | 53.636 | 30.72 | [5 empty] | 0 | -0.243 | 184 | 1.8382 | 1.6721 | 0.37171 | 0.23622 | 1.4359 | 78.113
08/16/09 | 3:05 | 0 | 22.868 | 0 | 0 | 0 | 24.891 | 28.287 | 26.914 | 25.107 | 18.316 | 25.058 | 16.34 | 0 | 0 | 53.657 | 49.621 | 35.651 | 25.421 | 0 | 0 | 53.612 | 30.72 | [5 empty] | 0 | -0.216 | 185 | 1.8382 | 1.6721 | 0.37171 | 0.23622 | 1.4359 | 78.113
08/16/09 | 3:06 | 0 | 22.868 | 0 | 0 | 0 | 24.913 | 28.263 | 26.89 | 25.156 | 18.465 | 25.083 | 16.34 | 0 | 0 | 53.657 | 49.645 | 35.722 | 25.443 | 0 | 0 | 53.636 | 30.72 | [5 empty] | 0 | -0.243 | 186 | 1.8382 | 1.6721 | 0.37171 | 0.23622 | 1.4359 | 78.113
08/16/09 | 3:07 | 0 | 22.883 | 0 | 0 | 0 | 24.928 | 28.324 | 26.904 | 25.217 | 18.48 | 25.171 | 16.333 | 0 | 0 | 53.671 | 49.682 | 35.758 | 25.482 | 0 | 0 | 53.694 | 30.759 | [5 empty] | 0 | -0.289 | 187 | 1.8402 | 1.674 | 0.37179 | 0.23622 | 1.4378 | 78.1318
08/16/09 | 3:08 | 0 | 22.908 | 0 | 0 | 0 | 24.953 | 28.349 | 26.904 | 25.171 | 18.505 | 25.171 | 16.333 | 0 | 0 | 53.65 | 49.659 | 35.782 | 25.507 | 0 | 0 | 53.671 | 30.759 | [5 empty] | 0 | -0.218 | 188 | 1.8402 | 1.674 | 0.37179 | 0.23622 | 1.4378 | 78.1318
08/16/09 | 3:09 | 0 | 22.932 | 0 | 0 | 0 | 24.977 | 28.302 | 26.976 | 25.171 | 18.454 | 25.146 | 16.355 | 0 | 0 | 53.671 | 49.635 | 35.758 | 25.482 | 0 | 0 | 53.65 | 30.759 | [5 empty] | 0 | -0.194 | 189 | 1.8338 | 1.6679 | 0.37153 | 0.23622 | 1.4317 | 78.0727
08/16/09 | 3:10 | 0 | 22.878 | 0 | 0 | 0 | 24.899 | 28.273 | 26.9 | 25.164 | 18.5 | 25.141 | 16.277 | 0 | 0 | 53.643 | 49.631 | 35.753 | 25.453 | 0 | 0 | 53.598 | 30.73 | [5 empty] | 0 | -0.265 | 190 | 1.8565 | 1.6895 | 0.37245 | 0.23622 | 1.4533 | 78.2804
08/16/09 | 3:11 | 0 | 22.903 | 0 | 0 | 0 | 24.899 | 28.273 | 26.924 | 25.164 | 18.475 | 25.164 | 16.277 | 0 | 0 | 53.643 | 49.607 | 35.753 | 25.453 | 0 | 0 | 53.643 | 30.754 | [5 empty] | 0 | -0.265 | 191 | 1.8565 | 1.6895 | 0.37245 | 0.23622 | 1.4533 | 78.2804
08/16/09 | 3:12 | 0 | 22.903 | 0 | 0 | 0 | 24.923 | 28.295 | 26.946 | 25.164 | 18.377 | 25.117 | 16.252 | 0 | 0 | 53.622 | 49.607 | 35.73 | 25.453 | 0 | 0 | 53.622 | 30.754 | [5 empty] | 0 | -0.241 | 192 | 1.8638 | 1.6964 | 0.37275 | 0.23622 | 1.4602 | 78.346
08/16/09 | 3:13 | 0 | 22.932 | 0 | 0 | 0 | 24.928 | 28.324 | 26.929 | 25.193 | 18.309 | 25.122 | 16.232 | 0 | 0 | 53.671 | 49.614 | 35.806 | 25.482 | 0 | 0 | 53.65 | 30.806 | [5 empty] | 0 | -0.265 | 193 | 1.8696 | 1.702 | 0.37298 | 0.23622 | 1.4658 | 78.398
08/16/09 | 3:14 | 0 | 22.878 | 0 | 0 | 0 | 24.899 | 28.319 | 26.875 | 25.164 | 18.13 | 25.141 | 16.154 | 0 | 0 | 53.622 | 49.607 | 35.825 | 25.453 | 0 | 0 | 53.598 | 30.754 | [5 empty] | 0 | -0.265 | 194 | 1.8924 | 1.7236 | 0.3739 | 0.23622 | 1.4874 | 78.5979
08/16/09 | 3:15 | 0 | 22.878 | 0 | 0 | 0 | 24.923 | 28.295 | 26.924 | 25.164 | 18.105 | 25.164 | 16.277 | 0 | 0 | 53.598 | 49.563 | 35.801 | 25.453 | 0 | 0 | 53.598 | 30.754 | [5 empty] | 0 | -0.241 | 195 | 1.8565 | 1.6895 | 0.37245 | 0.23622 | 1.4533 | 78.2804
08/16/09 | 3:16 | 0 | 22.903 | 0 | 0 | 0 | 24.923 | 28.273 | 26.946 | 25.141 | 18.178 | 25.117 | 16.227 | 0 | 0 | 53.598 | 49.586 | 35.777 | 25.428 | 0 | 0 | 53.575 | 30.754 | [5 empty] | 0 | -0.218 | 196 | 1.8711 | 1.7034 | 0.37304 | 0.23622 | 1.4671 | 78.411
08/16/09 | 3:17 | 0 | 22.903 | 0 | 0 | 0 | 24.923 | 28.273 | 26.946 | 25.117 | 18.228 | 25.117 | 16.177 | 0 | 0 | 53.598 | 49.563 | 35.777 | 25.428 | 0 | 0 | 53.552 | 30.776 | [5 empty] | 0 | -0.194 | 197 | 1.8857 | 1.7172 | 0.37363 | 0.23622 | 1.481 | 78.5395
08/16/09 | 3:18 | 0 | 22.927 | 0 | 0 | 0 | 24.923 | 28.273 | 26.946 | 25.117 | 18.228 | 25.117 | 16.227 | 0 | 0 | 53.575 | 49.563 | 35.801 | 25.428 | 0 | 0 | 53.575 | 30.776 | [5 empty] | 0 | -0.194 | 198 | 1.8711 | 1.7034 | 0.37304 | 0.23622 | 1.4671 | 78.411
08/16/09 | 3:19 | 0 | 22.903 | 0 | 0 | 0 | 24.899 | 28.273 | 26.946 | 25.141 | 18.13 | 25.141 | 16.302 | 0 | 0 | 53.575 | 49.563 | 35.777 | 25.428 | 0 | 0 | 53.528 | 30.776 | [5 empty] | 0 | -0.242 | 199 | 1.8493 | 1.6826 | 0.37216 | 0.23622 | 1.4464 | 78.2144
08/16/09 | 3:20 | 0 | 22.903 | 0 | 0 | 0 | 24.899 | 28.295 | 26.9 | 25.141 | 18.178 | 25.164 | 16.227 | 0 | 0 | 53.552 | 49.563 | 35.825 | 25.428 | 0 | 0 | 53.552 | 30.776 | [5 empty] | 0 | -0.242 | 200 | 1.8711 | 1.7034 | 0.37304 | 0.23622 | 1.4671 | 78.411
08/16/09 | 3:21 | 0 | 22.903 | 0 | 0 | 0 | 24.899 | 28.273 | 26.946 | 25.117 | 18.08 | 25.117 | 16.177 | 0 | 0 | 53.575 | 49.563 | 35.849 | 25.428 | 0 | 0 | 53.552 | 30.776 | [5 empty] | 0 | -0.218 | 201 | 1.8857 | 1.7172 | 0.37363 | 0.23622 | 1.481 | 78.5395
08/16/09 | 3:22 | 0 | 22.878 | 0 | 0 | 0 | 24.877 | 28.319 | 26.924 | 25.141 | 18.153 | 25.164 | 16.129 | 0 | 0 | 53.552 | 49.563 | 35.849 | 25.453 | 0 | 0 | 53.622 | 30.754 | [5 empty] | 0 | -0.264 | 202 | 1.8996 | 1.7305 | 0.3742 | 0.23622 | 1.4943 | 78.661
08/16/09 | 3:23 | 0 | 22.903 | 0 | 0 | 0 | 24.877 | 28.295 | 26.9 | 25.141 | 18.228 | 25.164 | 16.227 | 0 | 0 | 53.552 | 49.54 | 35.849 | 25.428 | 0 | 0 | 53.622 | 30.776 | [5 empty] | 0 | -0.264 | 203 | 1.8711 | 1.7034 | 0.37304 | 0.23622 | 1.4671 | 78.411
08/16/09 | 3:24 | 0 | 22.871 | 0 | 0 | 0 | 24.867 | 28.263 | 26.914 | 25.085 | 18.12 | 25.11 | 16.144 | 0 | 0 | 53.521 | 49.509 | 35.818 | 25.396 | 0 | 0 | 53.545 | 30.744 | [5 empty] | 0 | -0.218 | 204 | 1.8953 | 1.7263 | 0.37402 | 0.23622 | 1.4901 | 78.6232
08/16/09 | 3:25 | 0 | 22.903 | 0 | 0 | 0 | 24.899 | 28.319 | 26.9 | 25.164 | 18.351 | 25.141 | 16.252 | 0 | 0 | 53.528 | 49.54 | 35.825 | 25.453 | 0 | 0 | 53.575 | 30.776 | [5 empty] | 0 | -0.265 | 205 | 1.8638 | 1.6964 | 0.37275 | 0.23622 | 1.4602 | 78.346
08/16/09 | 3:26 | 0 | 22.871 | 0 | 0 | 0 | 24.867 | 28.287 | 26.892 | 25.132 | 18.319 | 25.119 | 16.232 | 0 | 0 | 53.486 | 49.495 | 35.828 | 25.387 | 0 | 0 | 53.51 | 30.757 | [5 empty] | 0 | -0.265 | 206 | 1.8696 | 1.702 | 0.37298 | 0.23622 | 1.4658 | 78.398
08/16/09 | 3:27 | 0 | 22.851 | 0 | 0 | 0 | 24.801 | 28.243 | 26.824 | 25.065 | 18.175 | 25.041 | 16.25 | 0 | 0 | 53.456 | 49.444 | 35.797 | 25.377 | 0 | 0 | 53.433 | 30.725 | [5 empty] | 0 | -0.264 | 207 | 1.8644 | 1.697 | 0.37277 | 0.23622 | 1.4608 | 78.3512
08/16/09 | 3:28 | 0 | 22.802 | 0 | 0 | 0 | 24.801 | 28.219 | 26.848 | 25.041 | 18.226 | 25.041 | 16.149 | 0 | 0 | 53.433 | 49.444 | 35.773 | 25.377 | 0 | 0 | 53.409 | 30.7 | [5 empty] | 0 | -0.24 | 208 | 1.8938 | 1.725 | 0.37396 | 0.23622 | 1.4887 | 78.6106
08/16/09 | 3:29 | 0 | 22.827 | 0 | 0 | 0 | 24.801 | 28.219 | 26.799 | 25.065 | 18.1 | 25.016 | 16.126 | 0 | 0 | 53.433 | 49.421 | 35.82 | 25.377 | 0 | 0 | 53.456 | 30.725 | [5 empty] | 0 | -0.264 | 209 | 1.9005 | 1.7313 | 0.37423 | 0.23622 | 1.4951 | 78.6686
08/16/09 | 3:30 | 0 | 22.802 | 0 | 0 | 0 | 24.801 | 28.243 | 26.824 | 25.087 | 18.125 | 24.992 | 16.149 | 0 | 0 | 53.433 | 49.444 | 35.797 | 25.377 | 0 | 0 | 53.433 | 30.725 | [5 empty] | 0 | -0.286 | 210 | 1.8938 | 1.725 | 0.37396 | 0.23622 | 1.4887 | 78.6106
08/16/09 | 3:31 | 0 | 22.827 | 0 | 0 | 0 | 24.823 | 28.219 | 26.87 | 25.041 | 18.002 | 24.992 | 16.174 | 0 | 0 | 53.433 | 49.444 | 35.797 | 25.355 | 0 | 0 | 53.386 | 30.725 | [5 empty] | 0 | -0.218 | 211 | 1.8865 | 1.718 | 0.37367 | 0.23622 | 1.4818 | 78.5471
08/16/09 | 3:32 | 0 | 22.827 | 0 | 0 | 0 | 24.801 | 28.243 | 26.824 | 25.112 | 17.952 | 24.945 | 16.051 | 0 | 0 | 53.433 | 49.444 | 35.82 | 25.355 | 0 | 0 | 53.433 | 30.749 | [5 empty] | 0 | -0.311 | 212 | 1.9223 | 1.7521 | 0.37512 | 0.23622 | 1.5159 | 78.8547
08/16/09 | 3:33 | 0 | 22.822 | 0 | 0 | 0 | 24.771 | 28.189 | 26.819 | 25.036 | 17.947 | 24.916 | 16.144 | 0 | 0 | 53.405 | 49.393 | 35.84 | 25.325 | 0 | 0 | 53.451 | 30.72 | [5 empty] | 0 | -0.265 | 213 | 1.8953 | 1.7263 | 0.37402 | 0.23622 | 1.4901 | 78.6232
08/16/09 | 3:34 | 0 | 22.827 | 0 | 0 | 0 | 24.801 | 28.243 | 26.824 | 25.041 | 17.929 | 24.921 | 16.051 | 0 | 0 | 53.409 | 49.397 | 35.844 | 25.377 | 0 | 0 | 53.433 | 30.749 | [5 empty] | 0 | -0.24 | 214 | 1.9223 | 1.7521 | 0.37512 | 0.23622 | 1.5159 | 78.8547
08/16/09 | 3:35 | 0 | 22.851 | 0 | 0 | 0 | 24.801 | 28.243 | 26.87 | 25.065 | 17.879 | 24.921 | 16.051 | 0 | 0 | 53.409 | 49.421 | 35.892 | 25.355 | 0 | 0 | 53.456 | 30.749 | [5 empty] | 0 | -0.264 | 215 | 1.9223 | 1.7521 | 0.37512 | 0.23622 | 1.5159 | 78.8547
08/16/09 | 3:36 | 0 | 22.851 | 0 | 0 | 0 | 24.801 | 28.268 | 26.848 | 25.041 | 17.929 | 24.896 | 16.101 | 0 | 0 | 53.409 | 49.421 | 35.844 | 25.355 | 0 | 0 | 53.433 | 30.749 | [5 empty] | 0 | -0.24 | 216 | 1.9078 | 1.7382 | 0.37453 | 0.23622 | 1.502 | 78.7311
08/16/09 | 3:37 | 0 | 22.827 | 0 | 0 | 0 | 24.823 | 28.219 | 26.895 | 25.041 | 17.828 | 24.872 | 16.051 | 0 | 0 | 53.386 | 49.374 | 35.868 | 25.355 | 0 | 0 | 53.409 | 30.749 | [5 empty] | 0 | -0.218 | 217 | 1.9223 | 1.7521 | 0.37512 | 0.23622 | 1.5159 | 78.8547
08/16/09 | 3:38 | 0 | 22.827 | 0 | 0 | 0 | 24.823 | 28.219 | 26.824 | 25.041 | 17.952 | 24.872 | 16.101 | 0 | 0 | 53.386 | 49.374 | 35.868 | 25.355 | 0 | 0 | 53.386 | 30.749 | [5 empty] | 0 | -0.218 | 218 | 1.9078 | 1.7382 | 0.37453 | 0.23622 | 1.502 | 78.7311
08/16/09 | 3:39 | 0 | 22.797 | 0 | 0 | 0 | 24.793 | 28.214 | 26.865 | 24.987 | 17.899 | 24.818 | 15.996 | 0 | 0 | 53.335 | 49.369 | 35.864 | 25.347 | 0 | 0 | 53.358 | 30.744 | [5 empty] | 0 | -0.194 | 219 | 1.9384 | 1.7673 | 0.37577 | 0.23622 | 1.5311 | 78.9886
08/16/09 | 3:40 | 0 | 22.802 | 0 | 0 | 0 | 24.801 | 28.243 | 26.848 | 25.041 | 17.879 | 24.872 | 15.978 | 0 | 0 | 53.363 | 49.397 | 35.892 | 25.355 | 0 | 0 | 53.318 | 30.749 | [5 empty] | 0 | -0.24 | 220 | 1.9436 | 1.7723 | 0.37598 | 0.23622 | 1.5361 | 79.0319
08/16/09 | 3:41 | 0 | 22.797 | 0 | 0 | 0 | 24.771 | 28.189 | 26.819 | 25.011 | 17.798 | 24.842 | 15.948 | 0 | 0 | 53.335 | 49.323 | 35.885 | 25.325 | 0 | 0 | 53.314 | 30.72 | [5 empty] | 0 | -0.24 | 221 | 1.9523 | 1.7806 | 0.37633 | 0.23622 | 1.5444 | 79.1036
08/16/09 | 3:42 | 0 | 22.797 | 0 | 0 | 0 | 24.747 | 28.214 | 26.794 | 24.987 | 17.921 | 24.771 | 15.971 | 0 | 0 | 53.314 | 49.346 | 35.885 | 25.347 | 0 | 0 | 53.335 | 30.72 | [5 empty] | 0 | -0.24 | 222 | 1.9456 | 1.7742 | 0.37606 | 0.23622 | 1.538 | 79.0487
08/16/09 | 3:43 | 0 | 22.773 | 0 | 0 | 0 | 24.747 | 28.189 | 26.794 | 24.987 | 17.776 | 24.793 | 15.971 | 0 | 0 | 53.314 | 49.346 | 35.864 | 25.325 | 0 | 0 | 53.358 | 30.695 | [5 empty] | 0 | -0.24 | 223 | 1.9456 | 1.7742 | 0.37606 | 0.23622 | 1.538 | 79.0487
08/16/09 | 3:44 | 0 | 22.797 | 0 | 0 | 0 | 24.771 | 28.189 | 26.819 | 24.987 | 17.798 | 24.771 | 15.923 | 0 | 0 | 53.314 | 49.302 | 35.885 | 25.301 | 0 | 0 | 53.358 | 30.72 | [5 empty] | 0 | -0.216 | 224 | 1.9596 | 1.7875 | 0.37663 | 0.23622 | 1.5513 | 79.1629
08/16/09 | 3:45 | 0 | 22.827 | 0 | 0 | 0 | 24.776 | 28.219 | 26.824 | 24.992 | 17.781 | 24.801 | 15.878 | 0 | 0 | 53.342 | 49.351 | 35.938 | 25.355 | 0 | 0 | 53.409 | 30.749 | [5 empty] | 0 | -0.216 | 225 | 1.9727 | 1.8 | 0.37716 | 0.23622 | 1.5637 | 79.2684
08/16/09 | 3:46 | 0 | 22.822 | 0 | 0 | 0 | 24.747 | 28.214 | 26.819 | 25.011 | 17.776 | 24.793 | 15.847 | 0 | 0 | 53.328 | 49.337 | 35.923 | 25.338 | 0 | 0 | 53.328 | 30.757 | [5 empty] | 0 | -0.264 | 226 | 1.9818 | 1.8086 | 0.37753 | 0.23622 | 1.5723 | 79.3403
08/16/09 | 3:47 | 0 | 22.878 | 0 | 0 | 0 | 24.803 | 28.248 | 26.897 | 25.092 | 17.758 | 24.779 | 15.905 | 0 | 0 | 53.37 | 49.358 | 35.966 | 25.382 | 0 | 0 | 53.393 | 30.825 | [5 empty] | 0 | -0.289 | 227 | 1.9649 | 1.7925 | 0.37684 | 0.23622 | 1.5563 | 79.2053
08/16/09 | 3:48 | 0 | 22.854 | 0 | 0 | 0 | 24.803 | 28.248 | 26.875 | 25.043 | 17.658 | 24.803 | 15.88 | 0 | 0 | 53.346 | 49.358 | 35.966 | 25.382 | 0 | 0 | 53.414 | 30.801 | [5 empty] | 0 | -0.24 | 228 | 1.9721 | 1.7994 | 0.37714 | 0.23622 | 1.5632 | 79.2638
08/16/09 | 3:49 | 0 | 22.854 | 0 | 0 | 0 | 24.828 | 28.295 | 26.897 | 25.043 | 17.658 | 24.803 | 15.807 | 0 | 0 | 53.346 | 49.379 | 35.966 | 25.404 | 0 | 0 | 53.437 | 30.801 | [5 empty] | 0 | -0.215 | 229 | 1.9934 | 1.8196 | 0.378 | 0.23622 | 1.5834 | 79.4322
08/16/09 | 3:50 | 0 | 22.878 | 0 | 0 | 0 | 24.828 | 28.27 | 26.922 | 25.043 | 17.683 | 24.779 | 15.905 | 0 | 0 | 53.323 | 49.358 | 35.966 | 25.404 | 0 | 0 | 53.393 | 30.825 | [5 empty] | 0 | -0.215 | 230 | 1.9649 | 1.7925 | 0.37684 | 0.23622 | 1.5563 | 79.2053
08/16/09 | 3:51 | 0 | 22.878 | 0 | 0 | 0 | 24.828 | 28.248 | 26.922 | 25.043 | 17.559 | 24.779 | 15.855 | 0 | 0 | 53.323 | 49.334 | 35.988 | 25.382 | 0 | 0 | 53.323 | 30.825 | [5 empty] | 0 | -0.215 | 231 | 1.9794 | 1.8063 | 0.37743 | 0.23622 | 1.5701 | 79.3218
08/16/09 | 3:52 | 0 | 22.903 | 0 | 0 | 0 | 24.828 | 28.27 | 26.897 | 25.068 | 17.683 | 24.779 | 15.88 | 0 | 0 | 53.323 | 49.358 | 36.012 | 25.382 | 0 | 0 | 53.3 | 30.825 | [5 empty] | 0 | -0.24 | 232 | 1.9721 | 1.7994 | 0.37714 | 0.23622 | 1.5632 | 79.2638
08/16/09 | 3:53 | 0 | 22.878 | 0 | 0 | 0 | 24.803 | 28.27 | 26.897 | 25.043 | 17.635 | 24.779 | 15.93 | 0 | 0 | 53.3 | 49.358 | 35.966 | 25.404 | 0 | 0 | 53.323 | 30.825 | [5 empty] | 0 | -0.24 | 233 | 1.9576 | 1.7856 | 0.37655 | 0.23622 | 1.5494 | 79.1463
08/16/09 | 3:54 | 0 | 22.878 | 0 | 0 | 0 | 24.803 | 28.295 | 26.875 | 25.068 | 17.512 | 24.754 | 15.93 | 0 | 0 | 53.323 | 49.358 | 35.966 | 25.404 | 0 | 0 | 53.3 | 30.825 | [5 empty] | 0 | -0.265 | 234 | 1.9576 | 1.7856 | 0.37655 | 0.23622 | 1.5494 | 79.1463
08/16/09 | 3:55 | 0 | 22.878 | 0 | 0 | 0 | 24.803 | 28.27 | 26.897 | 25.043 | 17.461 | 24.779 | 15.956 | 0 | 0 | 53.323 | 49.334 | 35.988 | 25.404 | 0 | 0 | 53.323 | 30.825 | [5 empty] | 0 | -0.24 | 235 | 1.95 | 1.7784 | 0.37624 | 0.23622 | 1.5422 | 79.0845
08/16/09 | 3:56 | 0 | 22.903 | 0 | 0 | 0 | 24.803 | 28.27 | 26.922 | 25.019 | 17.559 | 24.729 | 15.93 | 0 | 0 | 53.3 | 49.311 | 36.012 | 25.357 | 0 | 0 | 53.393 | 30.825 | [5 empty] | 0 | -0.216 | 236 | 1.9576 | 1.7856 | 0.37655 | 0.23622 | 1.5494 | 79.1463
08/16/09 | 3:57 | 0 | 22.822 | 0 | 0 | 0 | 24.771 | 28.238 | 26.89 | 25.036 | 17.527 | 24.698 | 15.971 | 0 | 0 | 53.293 | 49.281 | 36.029 | 25.35 | 0 | 0 | 53.363 | 30.793 | [5 empty] | 0 | -0.265 | 237 | 1.9456 | 1.7742 | 0.37606 | 0.23622 | 1.538 | 79.0487
08/16/09 | 3:58 | 0 | 22.846 | 0 | 0 | 0 | 24.796 | 28.238 | 26.89 | 24.987 | 17.454 | 24.698 | 15.923 | 0 | 0 | 53.246 | 49.281 | 36.005 | 25.325 | 0 | 0 | 53.293 | 30.793 | [5 empty] | 0 | -0.191 | 238 | 1.9596 | 1.7875 | 0.37663 | 0.23622 | 1.5513 | 79.1629
08/16/09 | 3:59 | 0 | 22.871 | 0 | 0 | 0 | 24.747 | 28.287 | 26.819 | 25.036 | 17.502 | 24.698 | 15.923 | 0 | 0 | 53.269 | 49.281 | 36.005 | 25.35 | 0 | 0 | 53.269 | 30.793 | [5 empty] | 0 | -0.289 | 239 | 1.9596 | 1.7875 | 0.37663 | 0.23622 | 1.5513 | 79.1629
08/16/09 | 4:00 | 0 | 22.903 | 0 | 0 | 0 | 24.828 | 28.27 | 26.922 | 24.994 | 17.534 | 24.729 | 15.93 | 0 | 0 | 53.276 | 49.288 | 36.036 | 25.382 | 0 | 0 | 53.255 | 30.825 | [5 empty] | 0 | -0.166 | 240 | 1.9576 | 1.7856 | 0.37655 | 0.23622 | 1.5494 | 79.1463
08/16/09 | 4:01 | 0 | 22.871 | 0 | 0 | 0 | 24.747 | 28.238 | 26.865 | 24.987 | 17.552 | 24.722 | 15.971 | 0 | 0 | 53.225 | 49.281 | 35.981 | 25.396 | 0 | 0 | 53.202 | 30.793 | [5 empty] | 0 | -0.24 | 241 | 1.9456 | 1.7742 | 0.37606 | 0.23622 | 1.538 | 79.0487
08/16/09 | 4:02 | 0 | 22.878 | 0 | 0 | 0 | 24.779 | 28.27 | 26.897 | 25.019 | 17.559 | 24.754 | 15.978 | 0 | 0 | 53.276 | 49.311 | 36.084 | 25.382 | 0 | 0 | 53.232 | 30.85 | [5 empty] | 0 | -0.24 | 242 | 1.9436 | 1.7723 | 0.37598 | 0.23622 | 1.5361 | 79.0319
08/16/09 | 4:03 | 0 | 22.854 | 0 | 0 | 0 | 24.754 | 28.295 | 26.875 | 24.994 | 17.338 | 24.754 | 15.88 | 0 | 0 | 53.255 | 49.288 | 36.036 | 25.382 | 0 | 0 | 53.232 | 30.85 | [5 empty] | 0 | -0.24 | 243 | 1.9721 | 1.7994 | 0.37714 | 0.23622 | 1.5632 | 79.2638
08/16/09 | 4:04 | 0 | 22.871 | 0 | 0 | 0 | 24.771 | 28.216 | 26.914 | 24.987 | 17.255 | 24.673 | 15.847 | 0 | 0 | 53.225 | 49.234 | 36.052 | 25.35 | 0 | 0 | 53.225 | 30.793 | [5 empty] | 0 | -0.216 | 244 | 1.9818 | 1.8086 | 0.37753 | 0.23622 | 1.5723 | 79.3403
08/16/09 | 4:05 | 0 | 22.846 | 0 | 0 | 0 | 24.747 | 28.238 | 26.89 | 24.962 | 17.306 | 24.673 | 15.847 | 0 | 0 | 53.246 | 49.234 | 36.076 | 25.35 | 0 | 0 | 53.178 | 30.818 | [5 empty] | 0 | -0.215 | 245 | 1.9818 | 1.8086 | 0.37753 | 0.23622 | 1.5723 | 79.3403
08/16/09 | 4:06 | 0 | 22.846 | 0 | 0 | 0 | 24.747 | 28.238 | 26.865 | 24.987 | 17.23 | 24.698 | 15.822 | 0 | 0 | 53.225 | 49.234 | 36.076 | 25.35 | 0 | 0 | 53.178 | 30.818 | [5 empty] | 0 | -0.24 | 246 | 1.989 | 1.8155 | 0.37782 | 0.23622 | 1.5792 | 79.3979
08/16/09 | 4:07 | 0 | 22.886 | 0 | 7 | 0 | 29.724 | 29.266 | 26.664 | 33.153 | 32.108 | 24.712 | 15.913 | 0 | 0 | 38.815 | 49.204 | 42.575 | 25.365 | 0 | 0 | 53.192 | 30.783 | [5 empty] | 0 | -3.429 | 247 | 1.9625 | 1.7903 | 0.37675 | 0.23622 | 1.5541 | 79.1864
08/16/09 | 4:08 | 1 | 22.886 | 1 | 14 | 0 | 48.559 | 29.555 | 30.349 | 40.368 | 45.212 | 24.712 | 15.863 | 0 | 0 | 50.602 | 48.676 | 43.492 | 25.365 | 0 | 0 | 53.169 | 30.445 | [5 empty] | 22.886 | 8.191 | 248 | 1.9771 | 1.8041 | 0.37734 | 0.23622 | 1.5679 | 79.3033
08/16/09 | 4:09 | 1 | 22.861 | 0 | 15 | 0 | 60.075 | 29.531 | 35.292 | 49.18 | 55.05 | 24.688 | 15.812 | 0 | 0 | 60.207 | 48.629 | 50.074 | 25.365 | 0 | 0 | 53.216 | 30.879 | [5 empty] | 22.861 | 10.895 | 249 | 1.9919 | 1.8182 | 0.37794 | 0.23622 | 1.582 | 79.4207
08/16/09 | 4:10 | 1 | 22.893 | 0 | 15 | 0 | 66.11 | 29.538 | 39.222 | 54.782 | 57.95 | 24.793 | 15.822 | 0 | 0 | 65.798 | 49.211 | 54.896 | 25.396 | 0 | 0 | 53.246 | 32.948 | [5 empty] | 22.893 | 11.328 | 250 | 1.989 | 1.8155 | 0.37782 | 0.23622 | 1.5792 | 79.3979
08/16/09 | 4:11 | 1 | 22.908 | 0 | 15 | 0 | 68.946 | 29.435 | 42.035 | 57.809 | 58.482 | 24.737 | 15.764 | 0 | 0 | 68.66 | 50.142 | 57.697 | 25.34 | 0 | 0 | 53.192 | 34.656 | [5 empty] | 22.908 | 11.137 | 251 | 2.0059 | 1.8315 | 0.37851 | 0.23622 | 1.5953 | 79.5297
08/16/09 | 4:12 | 1 | 22.886 | 0 | 15 | 0 | 70.131 | 29.386 | 43.915 | 59.76 | 59.602 | 24.832 | 15.764 | 0 | 0 | 69.999 | 51.358 | 59.536 | 25.365 | 0 | 0 | 53.307 | 35.995 | [5 empty] | 22.886 | 10.371 | 252 | 2.0059 | 1.8315 | 0.37851 | 0.23622 | 1.5953 | 79.5297
08/16/09 | 4:13 | 1 | 22.886 | 1 | 14 | 1 | 70.614 | 29.361 | 45.303 | 60.992 | 61.149 | 24.832 | 15.837 | 0 | 1 | 70.614 | 52.665 | 60.837 | 25.387 | 0 | 0 | 53.421 | 37.124 | [5 empty] | 22.886 | 9.622 | 253 | 1.9847 | 1.8113 | 0.37764 | 0.23622 | 1.5751 | 79.3634
08/16/09 | 4:14 | 0 | 22.861 | 0 | 15 | 0 | 70.791 | 29.361 | 46.428 | 61.957 | 62.496 | 24.882 | 15.739 | 0 | 0 | 70.9 | 53.972 | 61.777 | 25.365 | 0 | 0 | 53.559 | 38.157 | [5 empty] | 0 | 8.834 | 0 | 2.0132 | 1.8384 | 0.3788 | 0.23622 | 1.6022 | 79.5858
08/16/09 | 4:15 | 1 | 22.856 | 0 | 15 | 0 | 70.676 | 29.31 | 47.341 | 62.669 | 63.363 | 24.852 | 15.709 | 0 | 0 | 70.851 | 55.046 | 62.535 | 25.311 | 0 | 0 | 53.738 | 39.117 | [5 empty] | 22.856 | 8.007 | 1 | 2.0219 | 1.8467 | 0.49381 | 0.35088 | 1.4959 | 73.982
08/16/09 | 4:16 | 0 | 22.886 | 0 | 15 | 0 | 69.494 | 29.339 | 48.17 | 63.301 | 59.871 | 24.906 | 15.739 | 0 | 0 | 70.835 | 55.991 | 63.212 | 25.365 | 0 | 0 | 54.11 | 40.109 | [5 empty] | 0 | 6.193 | 2 | 2.0132 | 1.8384 | 0.49346 | 0.35088 | 1.4876 | 73.8906
08/16/09 | 4:17 | 0 | 22.861 | 0 | 14 | 0 | 64.625 | 29.315 | 48.193 | 63.123 | 49.019 | 25.002 | 15.666 | 0 | 0 | 65.275 | 56.757 | 62.473 | 25.365 | 0 | 0 | 54.429 | 40.695 | [5 empty] | 0 | 1.502 | 3 | 2.0345 | 1.8587 | 0.49432 | 0.35088 | 1.5078 | 74.1117
08/16/09 | 4:18 | 0 | 22.832 | 0 | 15 | 0 | 61.661 | 29.285 | 47.661 | 61.526 | 42.241 | 25.068 | 15.561 | 0 | 0 | 62.423 | 57.243 | 61.257 | 25.357 | 0 | 0 | 54.838 | 40.738 | [5 empty] | 0 | 0.135 | 4 | 2.065 | 1.8877 | 0.49556 | 0.35088 | 1.5368 | 74.4218
08/16/09 | 4:19 | 0 | 22.886 | 0 | 14 | 0 | 60.186 | 29.315 | 47.346 | 60.342 | 37.71 | 25.097 | 15.616 | 0 | 0 | 60.949 | 57.562 | 60.275 | 25.365 | 0 | 0 | 55.074 | 40.578 | [5 empty] | 0 | -0.156 | 5 | 2.049 | 1.8725 | 0.49491 | 0.35088 | 1.5216 | 74.2605
08/16/09 | 4:20 | 0 | 22.856 | 0 | 0 | 0 | 59.306 | 29.261 | 43.58 | 59.687 | 34.44 | 25.092 | 15.561 | 0 | 0 | 60.024 | 57.692 | 59.283 | 25.335 | 0 | 0 | 55.251 | 40.315 | [5 empty] | 0 | -0.381 | 6 | 2.065 | 1.8877 | 0.49556 | 0.35088 | 1.5368 | 74.4218
08/16/09 | 4:21 | 0 | 22.856 | 0 | 0 | 0 | 58.635 | 29.386 | 41.236 | 59.244 | 35.572 | 25.146 | 15.666 | 0 | 0 | 59.714 | 57.809 | 57.27 | 25.365 | 0 | 0 | 55.44 | 40.085 | [5 empty] | 0 | -0.609 | 7 | 2.0345 | 1.8587 | 0.49432 | 0.35088 | 1.5078 | 74.1117
08/16/09 | 4:22 | 0 | 22.908 | 0 | 0 | 0 | 58.034 | 29.604 | 39.191 | 58.797 | 33.271 | 25.22 | 15.566 | 0 | 0 | 59.625 | 57.9 | 55.074 | 25.34 | 0 | 0 | 55.622 | 39.827 | [5 empty] | 0 | -0.763 | 8 | 2.0636 | 1.8863 | 0.4955 | 0.35088 | 1.5355 | 74.4073
08/16/09 | 4:23 | 0 | 22.886 | 0 | 0 | 0 | 57.316 | 30.278 | 37.617 | 58.347 | 31.264 | 25.291 | 15.541 | 0 | 0 | 59.602 | 57.943 | 53.239 | 25.365 | 0 | 0 | 55.645 | 39.569 | [5 empty] | 0 | -1.031 | 9 | 2.0709 | 1.8933 | 0.49579 | 0.35088 | 1.5424 | 74.4798
08/16/09 | 4:24 | 0 | 22.886 | 0 | 0 | 0 | 56.553 | 31.433 | 36.16 | 57.854 | 31.193 | 25.365 | 15.591 | 0 | 0 | 59.579 | 58.012 | 51.818 | 25.34 | 0 | 0 | 55.783 | 39.38 | [5 empty] | 0 | -1.301 | 10 | 2.0563 | 1.8794 | 0.4952 | 0.35088 | 1.5285 | 74.3342
08/16/09 | 4:25 | 0 | 22.832 | 0 | 0 | 0 | 55.664 | 32.984 | 34.816 | 57.334 | 31.622 | 25.431 | 15.586 | 0 | 0 | 59.531 | 58.007 | 50.665 | 25.335 | 0 | 0 | 55.869 | 39.141 | [5 empty] | 0 | -1.67 | 11 | 2.0578 | 1.8808 | 0.49526 | 0.35088 | 1.5299 | 74.3488
08/16/09 | 4:26 | 0 | 22.856 | 0 | 0 | 0 | 54.861 | 34.581 | 33.782 | 56.795 | 30.705 | 25.406 | 15.561 | 0 | 0 | 59.463 | 58.062 | 49.759 | 25.323 | 0 | 0 | 55.858 | 38.94 | [5 empty] | 0 | -1.934 | 12 | 2.065 | 1.8877 | 0.49556 | 0.35088 | 1.5368 | 74.4218
08/16/09 | 4:27 | 0 | 22.849 | 0 | 0 | 0 | 54.075 | 36.22 | 32.952 | 56.318 | 29.881 | 25.472 | 15.676 | 0 | 0 | 59.39 | 58.089 | 49.122 | 25.328 | 0 | 0 | 55.956 | 38.827 | [5 empty] | 0 | -2.243 | 13 | 2.0315 | 1.8559 | 0.4942 | 0.35088 | 1.505 | 74.0817
08/16/09 | 4:28 | 0 | 22.795 | 0 | 0 | 0 | 53.314 | 37.624 | 32.235 | 55.79 | 30.573 | 25.49 | 15.624 | 0 | 0 | 59.274 | 58.085 | 48.475 | 25.298 | 0 | 0 | 55.928 | 38.61 | [5 empty] | 0 | -2.476 | 14 | 2.0467 | 1.8703 | 0.49481 | 0.35088 | 1.5194 | 74.2369
08/16/09 | 4:29 | 0 | 22.819 | 0 | 0 | 0 | 52.578 | 38.846 | 31.681 | 55.309 | 29.729 | 25.468 | 15.646 | 0 | 0 | 59.205 | 58.13 | 47.995 | 25.298 | 0 | 0 | 55.951 | 38.471 | [5 empty] | 0 | -2.731 | 15 | 2.0403 | 1.8642 | 0.49455 | 0.35088 | 1.5133 | 74.1715
08/16/09 | 4:30 | 0 | 22.824 | 0 | 0 | 0 | 51.92 | 39.884 | 31.301 | 54.763 | 29.712 | 25.544 | 15.727 | 0 | 0 | 59.143 | 58.158 | 47.586 | 25.352 | 0 | 0 | 55.979 | 38.38 | [5 empty] | 0 | -2.843 | 16 | 2.0167 | 1.8418 | 0.4936 | 0.35088 | 1.4909 | 73.9273
08/16/09 | 4:31 | 0 | 22.824 | 0 | 0 | 0 | 51.323 | 40.731 | 31.012 | 54.259 | 29.133 | 25.544 | 15.752 | 0 | 0 | 59.075 | 58.178 | 47.196 | 25.352 | 0 | 0 | 56.023 | 38.263 | [5 empty] | 0 | -2.936 | 17 | 2.0094 | 1.8348 | 0.4933 | 0.35088 | 1.484 | 73.8507
08/16/09 | 4:32 | 0 | 22.849 | 0 | 0 | 0 | 50.751 | 41.413 | 30.651 | 53.731 | 29.182 | 25.544 | 15.777 | 0 | 0 | 58.986 | 58.201 | 46.806 | 25.328 | 0 | 0 | 56.023 | 38.122 | [5 empty] | 0 | -2.98 | 18 | 2.0021 | 1.8279 | 0.49301 | 0.35088 | 1.477 | 73.7736
08/16/09 | 4:33 | 0 | 22.775 | 0 | 0 | 0 | 50.153 | 41.977 | 30.386 | 53.227 | 28.844 | 25.568 | 15.825 | 0 | 0 | 58.92 | 58.224 | 46.531 | 25.328 | 0 | 0 | 56.07 | 38.004 | [5 empty] | 0 | -3.074 | 19 | 1.9882 | 1.8146 | 0.49244 | 0.35088 | 1.4638 | 73.624
08/16/09 | 4:34 | 0 | 22.77 | 0 | 0 | 0 | 49.598 | 42.394 | 30.261 | 52.74 | 28.214 | 25.49 | 15.795 | 0 | 0 | 58.824 | 58.196 | 46.298 | 25.323 | 0 | 0 | 56.11 | 37.858 | [5 empty] | 0 | -3.142 | 20 | 1.9969 | 1.8229 | 0.4928 | 0.35088 | 1.4721 | 73.7178
08/16/09 | 4:35 | 0 | 22.77 | 0 | 0 | 0 | 49.094 | 42.769 | 30.139 | 52.259 | 27.66 | 25.588 | 15.747 | 0 | 0 | 58.758 | 58.219 | 46.113 | 25.323 | 0 | 0 | 56.133 | 37.741 | [5 empty] | 0 | -3.165 | 21 | 2.0109 | 1.8362 | 0.49336 | 0.35088 | 1.4854 | 73.8661
08/16/09 | 4:36 | 0 | 22.775 | 0 | 0 | 0 | 48.641 | 43.104 | 30.001 | 51.783 | 27.544 | 25.617 | 15.825 | 0 | 0 | 58.717 | 58.247 | 46.004 | 25.352 | 0 | 0 | 56.184 | 37.677 | [5 empty] | 0 | -3.142 | 22 | 1.9882 | 1.8146 | 0.49244 | 0.35088 | 1.4638 | 73.624
08/16/09 | 4:37 | 0 | 22.775 | 0 | 0 | 0 | 48.181 | 43.315 | 29.928 | 51.278 | 27.086 | 25.642 | 15.875 | 0 | 0 | 58.673 | 58.247 | 45.889 | 25.352 | 0 | 0 | 56.184 | 37.581 | [5 empty] | 0 | -3.097 | 23 | 1.9736 | 1.8008 | 0.49185 | 0.35088 | 1.4499 | 73.4659
08/16/09 | 4:38 | 0 | 22.824 | 0 | 0 | 0 | 47.747 | 43.504 | 29.832 | 50.842 | 27.061 | 25.642 | 15.825 | 0 | 0 | 58.582 | 58.269 | 45.798 | 25.328 | 0 | 0 | 56.207 | 37.512 | [5 empty] | 0 | -3.095 | 24 | 1.9882 | 1.8146 | 0.49244 | 0.35088 | 1.4638 | 73.624
08/16/09 | 4:39 | 0 | 22.824 | 0 | 0 | 0 | 47.357 | 43.645 | 29.857 | 50.406 | 25.762 | 25.617 | 15.777 | 0 | 0 | 58.539 | 58.269 | 45.705 | 25.352 | 0 | 0 | 56.229 | 37.44 | [5 empty] | 0 | -3.049 | 25 | 2.0021 | 1.8279 | 0.49301 | 0.35088 | 1.477 | 73.7736
08/16/09 | 4:40 | 0 | 22.795 | 0 | 0 | 0 | 46.893 | 43.709 | 29.852 | 49.92 | 25.443 | 25.563 | 15.772 | 0 | 0 | 58.466 | 58.242 | 45.586 | 25.323 | 0 | 0 | 56.179 | 37.318 | [5 empty] | 0 | -3.027 | 26 | 2.0036 | 1.8293 | 0.49307 | 0.35088 | 1.4784 | 73.7891
08/16/09 | 4:41 | 0 | 22.795 | 0 | 0 | 0 | 46.412 | 43.781 | 29.754 | 49.484 | 25.394 | 25.514 | 15.624 | 0 | 0 | 58.397 | 58.242 | 45.539 | 25.298 | 0 | 0 | 56.133 | 37.248 | [5 empty] | 0 | -3.072 | 27 | 2.0467 | 1.8703 | 0.49481 | 0.35088 | 1.5194 | 74.2369
08/16/09 | 4:42 | 0 | 22.795 | 0 | 0 | 0 | 46.09 | 43.85 | 29.778 | 49.117 | 24.479 | 25.563 | 15.697 | 0 | 0 | 58.397 | 58.263 | 45.539 | 25.323 | 0 | 0 | 56.133 | 37.201 | [5 empty] | 0 | -3.027 | 28 | 2.0254 | 1.8501 | 0.49395 | 0.35088 | 1.4992 | 74.0184
08/16/09 | 4:43 | 0 | 22.775 | 0 | 0 | 0 | 45.705 | 43.951 | 29.736 | 48.709 | 25.519 | 25.664 | 15.676 | 0 | 0 | 58.381 | 58.29 | 45.499 | 25.328 | 0 | 0 | 56.229 | 37.112 | [5 empty] | 0 | -3.004 | 29 | 2.0315 | 1.8559 | 0.4942 | 0.35088 | 1.505 | 74.0817
08/16/09 | 4:44 | 0 | 22.8 | 0 | 0 | 0 | 45.385 | 43.975 | 29.712 | 48.319 | 25.519 | 25.664 | 15.676 | 0 | 0 | 58.313 | 58.29 | 45.476 | 25.352 | 0 | 0 | 56.25 | 37.019 | [5 empty] | 0 | -2.934 | 30 | 2.0315 | 1.8559 | 0.4942 | 0.35088 | 1.505 | 74.0817
08/16/09 | 4:45 | 0 | 22.824 | 0 | 0 | 0 | 45.063 | 43.975 | 29.712 | 47.885 | 24.894 | 25.664 | 15.654 | 0 | 0 | 58.269 | 58.269 | 45.408 | 25.328 | 0 | 0 | 56.207 | 36.971 | [5 empty] | 0 | -2.822 | 31 | 2.038 | 1.862 | 0.49446 | 0.35088 | 1.5111 | 74.1476
08/16/09 | 4:46 | 0 | 22.824 | 0 | 0 | 0 | 44.743 | 43.951 | 29.712 | 47.495 | 25.038 | 25.617 | 15.654 | 0 | 0 | 58.222 | 58.29 | 45.383 | 25.352 | 0 | 0 | 56.114 | 36.899 | [5 empty] | 0 | -2.752 | 32 | 2.038 | 1.862 | 0.49446 | 0.35088 | 1.5111 | 74.1476
08/16/09 | 4:47 | 0 | 22.795 | 0 | 0 | 0 | 44.343 | 43.92 | 29.705 | 47.098 | 24.935 | 25.588 | 15.624 | 0 | 0 | 58.171 | 58.263 | 45.31 | 25.323 | 0 | 0 | 56.086 | 36.825 | [5 empty] | 0 | -2.755 | 33 | 2.0467 | 1.8703 | 0.49481 | 0.35088 | 1.5194 | 74.2369
08/16/09 | 4:48 | 0 | 22.763 | 0 | 0 | 0 | 44.006 | 43.867 | 29.626 | 46.725 | 25.387 | 25.578 | 15.541 | 0 | 0 | 58.121 | 58.233 | 45.303 | 25.291 | 0 | 0 | 56.033 | 36.722 | [5 empty] | 0 | -2.719 | 34 | 2.0709 | 1.8933 | 0.49579 | 0.35088 | 1.5424 | 74.4798
08/16/09 | 4:49 | 0 | 22.77 | 0 | 0 | 0 | 43.638 | 43.826 | 29.584 | 46.342 | 24.84 | 25.539 | 15.548 | 0 | 0 | 58.128 | 58.263 | 45.31 | 25.323 | 0 | 0 | 56.11 | 36.706 | [5 empty] | 0 | -2.704 | 35 | 2.0688 | 1.8913 | 0.49571 | 0.35088 | 1.5404 | 74.4596
08/16/09 | 4:50 | 0 | 22.77 | 0 | 0 | 0 | 43.379 | 43.779 | 29.584 | 46.02 | 24.695 | 25.588 | 15.697 | 0 | 0 | 58.082 | 58.24 | 45.287 | 25.323 | 0 | 0 | 56.063 | 36.66 | [5 empty] | 0 | -2.641 | 36 | 2.0254 | 1.8501 | 0.49395 | 0.35088 | 1.4992 | 74.0184
08/16/09 | 4:51 | 0 | 22.77 | 0 | 0 | 0 | 43.051 | 43.733 | 29.584 | 45.7 | 24.72 | 25.563 | 15.697 | 0 | 0 | 58.06 | 58.263 | 45.31 | 25.323 | 0 | 0 | 56.063 | 36.612 | [5 empty] | 0 | -2.649 | 37 | 2.0254 | 1.8501 | 0.49395 | 0.35088 | 1.4992 | 74.0184
08/16/09 | 4:52 | 0 | 22.77 | 0 | 0 | 0 | 42.769 | 43.661 | 29.609 | 45.334 | 24.72 | 25.563 | 15.649 | 0 | 0 | 58.016 | 58.263 | 45.287 | 25.298 | 0 | 0 | 56.086 | 36.519 | [5 empty] | 0 | -2.565 | 38 | 2.0394 | 1.8634 | 0.49452 | 0.35088 | 1.5125 | 74.1626
08/16/09 | 4:53 | 0 | 22.746 | 0 | 0 | 0 | 42.487 | 43.616 | 29.584 | 44.988 | 24.624 | 25.563 | 15.689 | 0 | 0 | 57.964 | 58.233 | 45.28 | 25.291 | 0 | 0 | 56.033 | 36.44 | [5 empty] | 0 | -2.501 | 39 | 2.0278 | 1.8523 | 0.49405 | 0.35088 | 1.5014 | 74.0426
08/16/09 | 4:54 | 0 | 22.77 | 0 | 0 | 0 | 42.229 | 43.496 | 29.609 | 44.669 | 24.479 | 25.563 | 15.649 | 0 | 0 | 57.971 | 58.24 | 45.24 | 25.323 | 0 | 0 | 55.995 | 36.447 | [5 empty] | 0 | -2.44 | 40 | 2.0394 | 1.8634 | 0.49452 | 0.35088 | 1.5125 | 74.1626
08/16/09 | 4:55 | 0 | 22.763 | 0 | 0 | 0 | 41.915 | 43.396 | 29.553 | 44.312 | 24.327 | 25.556 | 15.764 | 0 | 0 | 57.918 | 58.21 | 45.21 | 25.291 | 0 | 0 | 55.942 | 36.371 | [5 empty] | 0 | -2.397 | 41 | 2.0059 | 1.8315 | 0.49316 | 0.35088 | 1.4806 | 73.8138
08/16/09 | 4:56 | 0 | 22.77 | 0 | 0 | 0 | 41.688 | 43.358 | 29.538 | 44.037 | 24.286 | 25.563 | 15.772 | 0 | 0 | 57.925 | 58.24 | 45.24 | 25.323 | 0 | 0 | 55.949 | 36.354 | [5 empty] | 0 | -2.349 | 42 | 2.0036 | 1.8293 | 0.49307 | 0.35088 | 1.4784 | 73.7891
08/16/09 | 4:57 | 0 | 22.738 | 0 | 0 | 0 | 41.423 | 43.207 | 29.457 | 43.702 | 23.893 | 25.507 | 15.787 | 0 | 0 | 57.875 | 58.21 | 45.21 | 25.291 | 0 | 0 | 55.918 | 36.275 | [5 empty] | 0 | -2.279 | 43 | 1.9992 | 1.8252 | 0.49289 | 0.35088 | 1.4743 | 73.7426
08/16/09 | 4:58 | 0 | 22.738 | 0 | 0 | 0 | 41.14 | 43.114 | 29.457 | 43.372 | 24.327 | 25.531 | 15.787 | 0 | 0 | 57.829 | 58.21 | 45.21 | 25.291 | 0 | 0 | 55.965 | 36.229 | [5 empty] | 0 | -2.232 | 44 | 1.9992 | 1.8252 | 0.49289 | 0.35088 | 1.4743 | 73.7426
08/16/09 | 4:59 | 0 | 22.692 | 0 | 0 | 0 | 40.882 | 43.044 | 29.481 | 43.044 | 24.472 | 25.507 | 15.837 | 0 | 0 | 57.829 | 58.187 | 45.166 | 25.291 | 0 | 0 | 55.895 | 36.182 | [5 empty] | 0 | -2.162 | 45 | 1.9847 | 1.8113 | 0.4923 | 0.35088 | 1.4604 | 73.5863
08/16/09 | 5:00 | 0 | 22.714 | 0 | 0 | 0 | 40.693 | 42.903 | 29.481 | 42.738 | 24.183 | 25.507 | 15.888 | 0 | 0 | 57.806 | 58.21 | 45.21 | 25.291 | 0 | 0 | 55.965 | 36.182 | [5 empty] | 0 | -2.045 | 46 | 1.9698 | 1.7972 | 0.4917 | 0.35088 | 1.4463 | 73.4244
08/16/09 | 5:01 | 0 | 22.714 | 0 | 0 | 0 | 40.411 | 42.807 | 29.432 | 42.432 | 24.085 | 25.507 | 15.888 | 0 | 0 | 57.813 | 58.24 | 45.196 | 25.323 | 0 | 0 | 55.995 | 36.189 | [5 empty] | 0 | -2.021 | 47 | 1.9698 | 1.7972 | 0.4917 | 0.35088 | 1.4463 | 73.4244
08/16/09 | 5:02 | 0 | 22.724 | 0 | 0 | 0 | 40.207 | 42.769 | 29.418 | 42.253 | 24.381 | 25.588 | 15.968 | 0 | 0 | 57.813 | 58.217 | 45.24 | 25.323 | 0 | 0 | 55.995 | 36.143 | [5 empty] | 0 | -2.046 | 48 | 1.9465 | 1.7751 | 0.49075 | 0.35088 | 1.4242 | 73.1655
08/16/09 | 5:03 | 0 | 22.692 | 0 | 0 | 0 | 39.942 | 42.573 | 29.457 | 41.891 | 23.7 | 25.482 | 15.961 | 0 | 0 | 57.761 | 58.187 | 45.166 | 25.291 | 0 | 0 | 55.942 | 36.064 | [5 empty] | 0 | -1.949 | 49 | 1.9486 | 1.777 | 0.49084 | 0.35088 | 1.4261 | 73.1884
08/16/09 | 5:04 | 0 | 22.746 | 0 | 0 | 0 | 39.762 | 42.535 | 29.418 | 41.688 | 23.636 | 25.539 | 15.968 | 0 | 0 | 57.77 | 58.217 | 45.24 | 25.323 | 0 | 0 | 55.949 | 36.096 | [5 empty] | 0 | -1.926 | 50 | 1.9465 | 1.7751 | 0.49075 | 0.35088 | 1.4242 | 73.1655
08/16/09 | 5:05 | 0 | 22.714 | 0 | 0 | 0 | 39.542 | 42.363 | 29.432 | 41.351 | 23.219 | 25.458 | 16.109 | 0 | 0 | 57.717 | 58.21 | 45.187 | 25.291 | 0 | 0 | 55.965 | 36.041 | [5 empty] | 0 | -1.809 | 51 | 1.9055 | 1.736 | 0.48909 | 0.35088 | 1.3852 | 72.6938
08/16/09 | 5:06 | 0 | 22.667 | 0 | 0 | 0 | 39.284 | 42.245 | 29.386 | 41.069 | 23.315 | 25.436 | 16.036 | 0 | 0 | 57.694 | 58.187 | 45.212 | 25.291 | 0 | 0 | 55.942 | 36.019 | [5 empty] | 0 | -1.785 | 52 | 1.9267 | 1.7562 | 0.48995 | 0.35088 | 1.4054 | 72.9406
08/16/09 | 5:07 | 0 | 22.689 | 0 | 0 | 0 | 39.095 | 42.126 | 29.383 | 40.834 | 23.386 | 25.433 | 16.056 | 0 | 0 | 57.694 | 58.187 | 45.187 | 25.289 | 0 | 0 | 55.918 | 35.993 | [5 empty] | 0 | -1.739 | 53 | 1.9209 | 1.7507 | 0.48972 | 0.35088 | 1.3998 | 72.8735
08/16/09 | 5:08 | 0 | 22.724 | 0 | 0 | 0 | 38.916 | 42.066 | 29.393 | 40.609 | 23.251 | 25.419 | 16.091 | 0 | 0 | 57.704 | 58.196 | 45.219 | 25.345 | 0 | 0 | 55.881 | 35.978 | [5 empty] | 0 | -1.693 | 54 | 1.9107 | 1.741 | 0.4893 | 0.35088 | 1.3901 | 72.7552
08/16/09 | 5:09 | 0 | 22.689 | 0 | 0 | 0 | 38.717 | 41.915 | 29.334 | 40.339 | 23.023 | 25.36 | 16.081 | 0 | 0 | 57.649 | 58.165 | 45.163 | 25.289 | 0 | 0 | 55.848 | 35.921 | [5 empty] | 0 | -1.622 | 55 | 1.9136 | 1.7438 | 0.48942 | 0.35088 | 1.3929 | 72.7891
08/16/09 | 5:10 | 0 | 22.689 | 0 | 0 | 0 | 38.507 | 41.796 | 29.334 | 40.128 | 23.241 | 25.384 | 16.031 | 0 | 0 | 57.649 | 58.165 | 45.187 | 25.289 | 0 | 0 | 55.825 | 35.921 | [5 empty] | 0 | -1.621 | 56 | 1.9282 | 1.7576 | 0.49001 | 0.35088 | 1.4067 | 72.9573
08/16/09 | 5:11 | 0 | 22.66 | 0 | 0 | 0 | 38.267 | 41.65 | 29.305 | 39.865 | 22.611 | 25.306 | 16.001 | 0 | 0 | 57.576 | 58.137 | 45.159 | 25.259 | 0 | 0 | 55.844 | 35.847 | [5 empty] | 0 | -1.598 | 57 | 1.9369 | 1.7659 | 0.49037 | 0.35088 | 1.415 | 73.0569
08/16/09 | 5:12 | 0 | 22.712 | 0 | 0 | 0 | 38.131 | 41.561 | 29.31 | 39.612 | 22.545 | 25.289 | 15.983 | 0 | 0 | 57.603 | 58.142 | 45.163 | 25.311 | 0 | 0 | 55.918 | 35.875 | [5 empty] | 0 | -1.481 | 58 | 1.9422 | 1.7709 | 0.49058 | 0.35088 | 1.42 | 73.1163
08/16/09 | 5:13 | 0 | 22.712 | 0 | 0 | 0 | 37.942 | 41.468 | 29.31 | 39.423 | 22.496 | 25.311 | 15.883 | 0 | 0 | 57.583 | 58.165 | 45.096 | 25.311 | 0 | 0 | 55.918 | 35.852 | [5 empty] | 0 | -1.481 | 59 | 1.9713 | 1.7986 | 0.49176 | 0.35088 | 1.4477 | 73.4404
08/16/09 | 5:14 | 0 | 22.689 | 0 | 0 | 0 | 37.777 | 41.327 | 29.31 | 39.164 | 22.567 | 25.24 | 15.933 | 0 | 0 | 57.56 | 58.165 | 45.14 | 25.289 | 0 | 0 | 55.895 | 35.828 | [5 empty] | 0 | -1.387 | 60 | 1.9567 | 1.7847 | 0.49117 | 0.35088 | 1.4339 | 73.2795
08/16/09 | 5:15 | 0 | 22.712 | 0 | 0 | 0 | 37.591 | 41.234 | 29.285 | 38.999 | 22.998 | 25.289 | 15.958 | 0 | 0 | 57.56 | 58.142 | 45.117 | 25.311 | 0 | 0 | 55.848 | 35.828 | [5 empty] | 0 | -1.408 | 61 | 1.9494 | 1.7778 | 0.49087 | 0.35088 | 1.4269 | 73.1982
08/16/09 | 5:16 | 0 | 22.689 | 0 | 0 | 0 | 37.402 | 41.138 | 29.239 | 38.789 | 22.52 | 25.264 | 15.958 | 0 | 0 | 57.537 | 58.142 | 45.21 | 25.311 | 0 | 0 | 55.848 | 35.828 | [5 empty] | 0 | -1.387 | 62 | 1.9494 | 1.7778 | 0.49087 | 0.35088 | 1.4269 | 73.1982
08/16/09 | 5:17 | 0 | 22.689 | 0 | 0 | 0 | 37.215 | 40.997 | 29.19 | 38.6 | 22.712 | 25.24 | 15.983 | 0 | 0 | 57.537 | 58.21 | 45.21 | 25.306 | 0 | 0 | 55.844 | 35.775 | [5 empty] | 0 | -1.385 | 63 | 1.9422 | 1.7709 | 0.49058 | 0.35088 | 1.42 | 73.1163
08/16/09 | 5:18 | 0 | 22.682 | 0 | 0 | 0 | 37.045 | 40.899 | 29.209 | 38.313 | 22.66 | 25.235 | 16.001 | 0 | 0 | 57.51 | 58.114 | 45.182 | 25.281 | 0 | 0 | 55.844 | 35.706 | [5 empty] | 0 | -1.268 | 64 | 1.9369 | 1.7659 | 0.49037 | 0.35088 | 1.415 | 73.0569
08/16/09 | 5:19 | 0 | 22.682 | 0 | 0 | 0 | 36.856 | 40.758 | 29.209 | 38.031 | 22.322 | 25.186 | 16.001 | 0 | 0 | 57.464 | 58.114 | 45.135 | 25.281 | 0 | 0 | 55.89 | 35.634 | [5 empty] | 0 | -1.175 | 65 | 1.9369 | 1.7659 | 0.49037 | 0.35088 | 1.415 | 73.0569
08/16/09 | 5:20 | 0 | 22.689 | 0 | 0 | 0 | 36.744 | 40.738 | 29.19 | 37.897 | 22.52 | 25.24 | 16.106 | 0 | 0 | 57.514 | 58.119 | 45.21 | 25.335 | 0 | 0 | 55.918 | 35.663 | [5 empty] | 0 | -1.153 | 66 | 1.9063 | 1.7369 | 0.48913 | 0.35088 | 1.386 | 72.7041
08/16/09 | 5:21 | 0 | 22.712 | 0 | 0 | 0 | 36.557 | 40.621 | 29.165 | 37.684 | 22.425 | 25.24 | 16.132 | 0 | 0 | 57.491 | 58.053 | 45.187 | 25.311 | 0 | 0 | 55.895 | 35.617 | [5 empty] | 0 | -1.127 | 67 | 1.8988 | 1.7297 | 0.48882 | 0.35088 | 1.3788 | 72.615
08/16/09 | 5:22 | 0 | 22.682 | 0 | 0 | 0 | 36.387 | 40.475 | 29.111 | 37.469 | 22.371 | 25.186 | 16.076 | 0 | 0 | 57.441 | 58.091 | 45.205 | 25.281 | 0 | 0 | 55.867 | 35.565 | [5 empty] | 0 | -1.082 | 68 | 1.9151 | 1.7452 | 0.48948 | 0.35088 | 1.3943 | 72.8061
08/16/09 | 5:23 | 0 | 22.66 | 0 | 0 | 0 | 36.222 | 40.358 | 29.089 | 37.256 | 21.961 | 25.161 | 16.051 | 0 | 0 | 57.441 | 58.071 | 45.182 | 25.281 | 0 | 0 | 55.797 | 35.541 | [5 empty] | 0 | -1.034 | 69 | 1.9223 | 1.7521 | 0.48978 | 0.35088 | 1.4012 | 72.8903
08/16/09 | 5:24 | 0 | 22.665 | 0 | 0 | 0 | 36.11 | 40.294 | 29.094 | 37.098 | 22.376 | 25.19 | 16.132 | 0 | 0 | 57.448 | 58.076 | 45.187 | 25.311 | 0 | 0 | 55.802 | 35.545 | [5 empty] | 0 | -0.988 | 70 | 1.8988 | 1.7297 | 0.48882 | 0.35088 | 1.3788 | 72.615
08/16/09 | 5:25 | 0 | 22.66 | 0 | 0 | 0 | 35.916 | 40.169 | 29.089 | 36.904 | 22.106 | 25.161 | 16.051 | 0 | 0 | 57.421 | 58.071 | 45.182 | 25.281 | 0 | 0 | 55.797 | 35.493 | [5 empty] | 0 | -0.988 | 71 | 1.9223 | 1.7521 | 0.48978 | 0.35088 | 1.4012 | 72.8903
08/16/09 | 5:26 | 0 | 22.682 | 0 | 0 | 0 | 35.775 | 40.052 | 29.04 | 36.715 | 22.081 | 25.161 | 16.126 | 0 | 0 | 57.421 | 58.08 | 45.17 | 25.342 | 0 | 0 | 55.855 | 35.481 | [5 empty] | 0 | -0.94 | 72 | 1.9005 | 1.7313 | 0.48889 | 0.35088 | 1.3804 | 72.6356
08/16/09 | 5:27 | 0 | 22.709 | 0 | 0 | 0 | 35.684 | 40.009 | 29.092 | 36.576 | 21.843 | 25.141 | 16.152 | 0 | 0 | 57.446 | 58.073 | 45.229 | 25.333 | 0 | 0 | 55.846 | 35.495 | [5 empty] | 0 | -0.892 | 73 | 1.8929 | 1.7241 | 0.48858 | 0.35088 | 1.3732 | 72.5459
08/16/09 | 5:28 | 0 | 22.738 | 0 | 0 | 0 | 35.572 | 39.92 | 29.121 | 36.395 | 21.775 | 25.171 | 16.207 | 0 | 0 | 57.45 | 58.101 | 45.236 | 25.362 | 0 | 0 | 55.874 | 35.548 | [5 empty] | 0 | -0.823 | 74 | 1.8769 | 1.7089 | 0.48793 | 0.35088 | 1.358 | 72.3539
08/16/09 | 5:29 | 0 | 22.734 | 0 | 0 | 0 | 35.402 | 39.796 | 29.092 | 36.201 | 21.77 | 25.141 | 16.177 | 0 | 0 | 57.377 | 58.073 | 45.184 | 25.308 | 0 | 0 | 55.823 | 35.495 | [5 empty] | 0 | -0.799 | 75 | 1.8857 | 1.7172 | 0.48829 | 0.35088 | 1.3663 | 72.459
08/16/09 | 5:30 | 0 | 22.709 | 0 | 0 | 0 | 35.215 | 39.703 | 29.043 | 36.06 | 21.699 | 25.164 | 16.152 | 0 | 0 | 57.4 | 58.073 | 45.208 | 25.357 | 0 | 0 | 55.846 | 35.474 | [5 empty] | 0 | -0.845 | 76 | 1.8929 | 1.7241 | 0.48858 | 0.35088 | 1.3732 | 72.5459
08/16/09 | 5:31 | 0 | 22.709 | 0 | 0 | 0 | 35.074 | 39.655 | 28.994 | 35.919 | 21.77 | 25.117 | 16.152 | 0 | 0 | 57.377 | 58.05 | 45.252 | 25.333 | 0 | 0 | 55.799 | 35.474 | [5 empty] | 0 | -0.845 | 77 | 1.8929 | 1.7241 | 0.48858 | 0.35088 | 1.3732 | 72.5459
08/16/09 | 5:32 | 0 | 22.709 | 0 | 0 | 0 | 34.933 | 39.538 | 28.971 | 35.777 | 21.409 | 25.188 | 16.152 | 0 | 0 | 57.377 | 58.05 | 45.252 | 25.333 | 0 | 0 | 55.799 | 35.45 | [5 empty] | 0 | -0.844 | 78 | 1.8929 | 1.7241 | 0.48858 | 0.35088 | 1.3732 | 72.5459
08/16/09 | 5:33 | 0 | 22.734 | 0 | 0 | 0 | 34.792 | 39.42 | 28.994 | 35.567 | 21.191 | 25.141 | 16.177 | 0 | 0 | 57.354 | 58.028 | 45.252 | 25.333 | 0 | 0 | 55.846 | 35.45 | [5 empty] | 0 | -0.775 | 79 | 1.8857 | 1.7172 | 0.48829 | 0.35088 | 1.3663 | 72.459
08/16/09 | 5:34 | 0 | 22.734 | 0 | 0 | 0 | 34.696 | 39.351 | 28.994 | 35.495 | 21.145 | 25.117 | 16.152 | 0 | 0 | 57.332 | 58.05 | 45.229 | 25.357 | 0 | 0 | 55.846 | 35.45 | [5 empty] | 0 | -0.799 | 80 | 1.8929 | 1.7241 | 0.48858 | 0.35088 | 1.3732 | 72.5459
08/16/09 | 5:35 | 0 | 22.734 | 0 | 0 | 0 | 34.555 | 39.231 | 28.971 | 35.285 | 20.88 | 25.141 | 16.202 | 0 | 0 | 57.332 | 58.005 | 45.252 | 25.333 | 0 | 0 | 55.823 | 35.45 | [5 empty] | 0 | -0.73 | 81 | 1.8784 | 1.7103 | 0.48799 | 0.35088 | 1.3594 | 72.3715
08/16/09 | 5:36 | 0 | 22.758 | 0 | 0 | 0 | 34.462 | 39.138 | 28.994 | 35.167 | 21.071 | 25.164 | 16.227 | 0 | 0 | 57.332 | 58.028 | 45.252 | 25.357 | 0 | 0 | 55.823 | 35.45 | [5 empty] | 0 | -0.705 | 82 | 1.8711 | 1.7034 | 0.4877 | 0.35088 | 1.3525 | 72.2832
08/16/09 | 5:37 | 0 | 22.758 | 0 | 0 | 0 | 34.345 | 39.069 | 28.994 | 35.026 | 21.096 | 25.092 | 16.277 | 0 | 0 | 57.332 | 57.961 | 45.229 | 25.308 | 0 | 0 | 55.846 | 35.45 | [5 empty] | 0 | -0.681 | 83 | 1.8565 | 1.6895 | 0.48711 | 0.35088 | 1.3386 | 72.1046
08/16/09 | 5:38 | 0 | 22.734 | 0 | 0 | 0 | 34.203 | 38.952 | 28.947 | 34.837 | 21 | 25.117 | 16.277 | 0 | 0 | 57.311 | 58.005 | 45.252 | 25.333 | 0 | 0 | 55.778 | 35.45 | [5 empty] | 0 | -0.634 | 84 | 1.8565 | 1.6895 | 0.48711 | 0.35088 | 1.3386 | 72.1046
08/16/09 | 5:39 | 0 | 22.709 | 0 | 0 | 0 | 34.062 | 38.88 | 28.947 | 34.696 | 20.975 | 25.117 | 16.3 | 0 | 0 | 57.311 | 57.982 | 45.252 | 25.333 | 0 | 0 | 55.732 | 35.45 | [5 empty] | 0 | -0.634 | 85 | 1.8498 | 1.6832 | 0.48684 | 0.35088 | 1.3323 | 72.0215
08/16/09 | 5:40 | 0 | 22.734 | 0 | 0 | 0 | 33.969 | 38.787 | 28.947 | 34.579 | 20.904 | 25.092 | 16.35 | 0 | 0 | 57.288 | 57.982 | 45.275 | 25.333 | 0 | 0 | 55.708 | 35.45 | [5 empty] | 0 | -0.61 | 86 | 1.8353 | 1.6693 | 0.48625 | 0.35088 | 1.3184 | 71.8388
08/16/09 | 5:41 | 0 | 22.734 | 0 | 0 | 0 | 33.852 | 38.669 | 28.947 | 34.416 | 21.096 | 25.117 | 16.375 | 0 | 0 | 57.243 | 57.961 | 45.275 | 25.333 | 0 | 0 | 55.708 | 35.426 | [5 empty] | 0 | -0.564 | 87 | 1.828 | 1.6624 | 0.48595 | 0.35088 | 1.3115 | 71.7463
08/16/09 | 5:42 | 0 | 22.758 | 0 | 0 | 0 | 33.735 | 38.574 | 28.922 | 34.275 | 21.047 | 25.092 | 16.35 | 0 | 0 | 57.265 | 57.961 | 45.252 | 25.357 | 0 | 0 | 55.708 | 35.426 | [5 empty] | 0 | -0.54 | 88 | 1.8353 | 1.6693 | 0.48625 | 0.35088 | 1.3184 | 71.8388
08/16/09 | 5:43 | 0 | 22.702 | 0 | 0 | 0 | 33.586 | 38.449 | 28.842 | 34.148 | 20.993 | 25.11 | 16.318 | 0 | 0 | 57.213 | 57.909 | 45.268 | 25.301 | 0 | 0 | 55.701 | 35.371 | [5 empty] | 0 | -0.562 | 89 | 1.8446 | 1.6782 | 0.48662 | 0.35088 | 1.3273 | 71.9561
08/16/09 | 5:44 | 0 | 22.758 | 0 | 0 | 0 | 33.522 | 38.411 | 28.898 | 34.062 | 21.191 | 25.141 | 16.401 | 0 | 0 | 57.243 | 57.961 | 45.299 | 25.333 | 0 | 0 | 55.685 | 35.354 | [5 empty] | 0 | -0.54 | 90 | 1.8204 | 1.6552 | 0.48565 | 0.35088 | 1.3043 | 71.6494
08/16/09 | 5:45 | 0 | 22.734 | 0 | 0 | 0 | 33.428 | 38.294 | 28.898 | 33.897 | 20.782 | 25.117 | 16.426 | 0 | 0 | 57.243 | 57.939 | 45.275 | 25.357 | 0 | 0 | 55.594 | 35.332 | [5 empty] | 0 | -0.469 | 91 | 1.8131 | 1.6483 | 0.48535 | 0.35088 | 1.2974 | 71.5554
08/16/09 | 5:46 | 0 | 22.709 | 0 | 0 | 0 | 33.287 | 38.222 | 28.851 | 33.828 | 20.926 | 25.117 | 16.426 | 0 | 0 | 57.22 | 57.939 | 45.322 | 25.357 | 0 | 0 | 55.615 | 35.378 | [5 empty] | 0 | -0.541 | 92 | 1.8131 | 1.6483 | 0.48535 | 0.35088 | 1.2974 | 71.5554
08/16/09 | 5:47 | 0 | 22.719 | 0 | 0 | 0 | 33.201 | 38.112 | 28.812 | 33.696 | 21.201 | 25.127 | 16.411 | 0 | 0 | 57.206 | 57.9 | 45.329 | 25.342 | 0 | 0 | 55.601 | 35.388 | [5 empty] | 0 | -0.495 | 93 | 1.8175 | 1.6524 | 0.48553 | 0.35088 | 1.3016 | 71.6119
08/16/09 | 5:48 | 0 | 22.694 | 0 | 0 | 0 | 33.084 | 38.019 | 28.834 | 33.555 | 20.792 | 25.127 | 16.458 | 0 | 0 | 57.183 | 57.9 | 45.282 | 25.342 | 0 | 0 | 55.671 | 35.364 | [5 empty] | 0 | -0.471 | 94 | 1.8038 | 1.6394 | 0.48497 | 0.35088 | 1.2885 | 71.434
08/16/09 | 5:49 | 0 | 22.719 | 0 | 0 | 0 | 32.991 | 37.925 | 28.834 | 33.414 | 21.25 | 25.078 | 16.509 | 0 | 0 | 57.16 | 57.9 | 45.282 | 25.342 | 0 | 0 | 55.692 | 35.364 | [5 empty] | 0 | -0.423 | 95 | 1.789 | 1.6253 | 0.48437 | 0.35088 | 1.2744 | 71.2379
08/16/09 | 5:50 | 0 | 22.694 | 0 | 0 | 0 | 32.919 | 37.808 | 28.859 | 33.297 | 21.081 | 25.102 | 16.483 | 0 | 0 | 57.16 | 57.877 | 45.282 | 25.342 | 0 | 0 | 55.671 | 35.34 | [5 empty] | 0 | -0.378 | 96 | 1.7966 | 1.6325 | 0.48468 | 0.35088 | 1.2816 | 71.3383
08/16/09 | 5:51 | 0 | 22.694 | 0 | 0 | 0 | 32.802 | 37.691 | 28.834 | 33.201 | 21.201 | 25.127 | 16.509 | 0 | 0 | 57.16 | 57.877 | 45.329 | 25.318 | 0 | 0 | 55.671 | 35.34 | [5 empty] | 0 | -0.399 | 97 | 1.789 | 1.6253 | 0.48437 | 0.35088 | 1.2744 | 71.2379
08/16/09 | 5:52 | 0 | 22.719 | 0 | 0 | 0 | 32.685 | 37.667 | 28.812 | 33.108 | 21.321 | 25.149 | 16.509 | 0 | 0 | 57.16 | 57.877 | 45.329 | 25.342 | 0 | 0 | 55.648 | 35.34 | [5 empty] | 0 | -0.423 | 98 | 1.789 | 1.6253 | 0.48437 | 0.35088 | 1.2744 | 71.2379
08/16/09 | 5:53 | 0 | 22.694 | 0 | 0 | 0 | 32.615 | 37.595 | 28.739 | 33.015 | 21.299 | 25.173 | 16.534 | 0 | 0 | 57.138 | 57.854 | 45.329 | 25.342 | 0 | 0 | 55.648 | 35.34 | [5 empty] | 0 | -0.4 | 99 | 1.7817 | 1.6184 | 0.48408 | 0.35088 | 1.2675 | 71.1406
08/16/09 | 5:54 | 0 | 22.672 | 0 | 0 | 0 | 32.497 | 37.502 | 28.788 | 32.897 | 21.37 | 25.149 | 16.534 | 0 | 0 | 57.115 | 57.834 | 45.329 | 25.342 | 0 | 0 | 55.578 | 35.294 | [5 empty] | 0 | -0.4 | 100 | 1.7817 | 1.6184 | 0.48408 | 0.35088 | 1.2675 | 71.1406
08/16/09 | 5:55 | 0 | 22.694 | 0 | 0 | 0 | 32.399 | 37.409 | 28.739 | 32.756 | 21.66 | 25.127 | 16.607 | 0 | 0 | 57.092 | 57.854 | 45.282 | 25.367 | 0 | 0 | 55.624 | 35.246 | [5 empty] | 0 | -0.357 | 101 | 1.7604 | 1.5982 | 0.48321 | 0.35088 | 1.2473 | 70.8518
08/16/09 | 5:56 | 0 | 22.694 | 0 | 0 | 0 | 32.304 | 37.292 | 28.763 | 32.685 | 21.539 | 25.149 | 16.682 | 0 | 0 | 57.115 | 57.834 | 45.352 | 25.342 | 0 | 0 | 55.578 | 35.222 | [5 empty] | 0 | -0.381 | 102 | 1.7386 | 1.5774 | 0.48233 | 0.35088 | 1.2265 | 70.5478
08/16/09 | 5:57 | 0 | 22.672 | 0 | 0 | 0 | 32.233 | 37.22 | 28.739 | 32.567 | 21.395 | 25.149 | 16.682 | 0 | 0 | 57.092 | 57.811 | 45.352 | 25.342 | 0 | 0 | 55.601 | 35.222 | [5 empty] | 0 | -0.334 | 103 | 1.7386 | 1.5774 | 0.48233 | 0.35088 | 1.2265 | 70.5478
08/16/09 | 5:58 | 0 | 22.672 | 0 | 0 | 0 | 32.135 | 37.126 | 28.739 | 32.473 | 21.66 | 25.127 | 16.707 | 0 | 0 | 57.071 | 57.834 | 45.282 | 25.367 | 0 | 0 | 55.648 | 35.199 | [5 empty] | 0 | -0.338 | 104 | 1.7313 | 1.5705 | 0.48203 | 0.35088 | 1.2196 | 70.4448
08/16/09 | 5:59 | 0 | 22.694 | 0 | 0 | 0 | 32.039 | 37.055 | 28.739 | 32.375 | 21.37 | 25.078 | 16.73 | 0 | 0 | 57.092 | 57.811 | 45.352 | 25.342 | 0 | 0 | 55.601 | 35.222 | [5 empty] | 0 | -0.336 | 105 | 1.7246 | 1.5641 | 0.48176 | 0.35088 | 1.2133 | 70.3492
08/16/09 | 6:00 | 0 | 22.665 | 0 | 0 | 0 | 31.936 | 36.957 | 28.709 | 32.25 | 21.51 | 25.119 | 16.75 | 0 | 0 | 57.021 | 57.806 | 45.278 | 25.338 | 0 | 0 | 55.573 | 35.17 | [5 empty] | 0 | -0.314 | 106 | 1.7188 | 1.5586 | 0.48153 | 0.35088 | 1.2077 | 70.2655
08/16/09 | 6:01 | 0 | 22.694 | 0 | 0 | 0 | 31.87 | 36.892 | 28.714 | 32.159 | 21.395 | 25.173 | 16.83 | 0 | 0 | 57.049 | 57.811 | 45.352 | 25.342 | 0 | 0 | 55.648 | 35.199 | [5 empty] | 0 | -0.289 | 107 | 1.6955 | 1.5365 | 0.48058 | 0.35088 | 1.1856 | 69.9249
08/16/09 | 6:02 | 0 | 22.643 | 0 | 0 | 0 | 31.769 | 36.768 | 28.685 | 32.059 | 21.147 | 25.144 | 16.823 | 0 | 0 | 57.021 | 57.761 | 45.371 | 25.313 | 0 | 0 | 55.596 | 35.17 | [5 empty] | 0 | -0.29 | 108 | 1.6975 | 1.5384 | 0.48067 | 0.35088 | 1.1875 | 69.955
08/16/09 | 6:03 | 0 | 22.672 | 0 | 0 | 0 | 31.678 | 36.751 | 28.689 | 32.014 | 21.177 | 25.247 | 16.903 | 0 | 0 | 57.071 | 57.788 | 45.329 | 25.367 | 0 | 0 | 55.601 | 35.199 | [5 empty] | 0 | -0.336 | 109 | 1.6742 | 1.5162 | 0.47972 | 0.35088 | 1.1654 | 69.6058
08/16/09 | 6:04 | 0 | 22.694 | 0 | 0 | 0 | 31.654 | 36.634 | 28.689 | 31.87 | 21.37 | 25.318 | 16.979 | 0 | 0 | 57.049 | 57.765 | 45.376 | 25.342 | 0 | 0 | 55.578 | 35.222 | [5 empty] | 0 | -0.216 | 110 | 1.6521 | 1.4952 | 0.47882 | 0.35088 | 1.1443 | 69.2649
08/16/09 | 6:05 | 0 | 22.694 | 0 | 0 | 0 | 31.556 | 36.562 | 28.739 | 31.774 | 21.034 | 25.318 | 16.954 | 0 | 0 | 57.049 | 57.788 | 45.399 | 25.367 | 0 | 0 | 55.554 | 35.222 | [5 empty] | 0 | -0.218 | 111 | 1.6594 | 1.5021 | 0.47912 | 0.35088 | 1.1513 | 69.378
08/16/09 | 6:06 | 0 | 22.618 | 0 | 0 | 0 | 31.431 | 36.464 | 28.66 | 31.671 | 21.221 | 25.362 | 16.971 | 0 | 0 | 56.998 | 57.738 | 45.383 | 25.325 | 0 | 0 | 55.494 | 35.16 | [5 empty] | 0 | -0.24 | 112 | 1.6544 | 1.4974 | 0.47892 | 0.35088 | 1.1466 | 69.3012
08/16/09 | 6:07 | 0 | 22.628 | 0 | 0 | 0 | 31.345 | 36.378 | 28.648 | 31.585 | 21.375 | 25.419 | 16.956 | 0 | 0 | 56.987 | 57.704 | 45.357 | 25.347 | 0 | 0 | 55.561 | 35.179 | [5 empty] | 0 | -0.24 | 113 | 1.6588 | 1.5016 | 0.4791 | 0.35088 | 1.1507 | 69.369
08/16/09 | 6:08 | 0 | 22.682 | 0 | 0 | 0 | 31.303 | 36.34 | 28.655 | 31.522 | 21.309 | 25.45 | 17.014 | 0 | 0 | 56.994 | 57.733 | 45.387 | 25.379 | 0 | 0 | 55.568 | 35.189 | [5 empty] | 0 | -0.219 | 114 | 1.6419 | 1.4855 | 0.47841 | 0.35088 | 1.1346 | 69.1048
08/16/09 | 6:09 | 0 | 22.66 | 0 | 0 | 0 | 31.232 | 36.27 | 28.702 | 31.448 | 21.454 | 25.499 | 16.989 | 0 | 0 | 57.017 | 57.71 | 45.387 | 25.379 | 0 | 0 | 55.568 | 35.165 | [5 empty] | 0 | -0.216 | 115 | 1.6492 | 1.4924 | 0.47871 | 0.35088 | 1.1416 | 69.2193
08/16/09 | 6:10 | 0 | 22.635 | 0 | 0 | 0 | 31.137 | 36.198 | 28.631 | 31.401 | 21.478 | 25.499 | 17.039 | 0 | 0 | 56.971 | 57.71 | 45.364 | 25.404 | 0 | 0 | 55.545 | 35.141 | [5 empty] | 0 | -0.264 | 116 | 1.6346 | 1.4786 | 0.47812 | 0.35088 | 1.1277 | 68.9892
08/16/09 | 6:11 | 0 | 22.604 | 0 | 0 | 0 | 31.056 | 36.074 | 28.599 | 31.225 | 21.566 | 25.492 | 17.032 | 0 | 0 | 56.919 | 57.681 | 45.31 | 25.372 | 0 | 0 | 55.491 | 35.11 | [5 empty] | 0 | -0.169 | 117 | 1.6367 | 1.4805 | 0.4782 | 0.35088 | 1.1297 | 69.0217
08/16/09 | 6:12 | 0 | 22.635 | 0 | 0 | 0 | 30.992 | 36.057 | 28.655 | 31.161 | 21.576 | 25.524 | 17.089 | 0 | 0 | 56.971 | 57.71 | 45.434 | 25.404 | 0 | 0 | 55.545 | 35.165 | [5 empty] | 0 | -0.169 | 118 | 1.6201 | 1.4648 | 0.47753 | 0.35088 | 1.1139 | 68.755
08/16/09 | 6:13 | 0 | 22.66 | 0 | 0 | 0 | 30.943 | 35.988 | 28.655 | 31.137 | 21.672 | 25.595 | 17.137 | 0 | 0 | 56.948 | 57.69 | 45.434 | 25.426 | 0 | 0 | 55.568 | 35.165 | [5 empty] | 0 | -0.194 | 119 | 1.6061 | 1.4515 | 0.47696 | 0.35088 | 1.1006 | 68.5261
08/16/09 | 6:14 | 0 | 22.628 | 0 | 0 | 0 | 30.84 | 35.861 | 28.623 | 31.031 | 21.856 | 25.563 | 17.13 | 0 | 0 | 56.941 | 57.66 | 45.404 | 25.394 | 0 | 0 | 55.538 | 35.086 | [5 empty] | 0 | -0.191 | 120 | 1.6081 | 1.4534 | 0.47704 | 0.35088 | 1.1025 | 68.5597
08/16/09 | 6:15 | 0 | 22.628 | 0 | 0 | 0 | 30.766 | 35.792 | 28.574 | 30.911 | 21.88 | 25.612 | 17.253 | 0 | 0 | 56.898 | 57.66 | 45.404 | 25.394 | 0 | 0 | 55.538 | 35.11 | [5 empty] | 0 | -0.145 | 121 | 1.5723 | 1.4194 | 0.47559 | 0.35088 | 1.0685 | 67.9561
08/16/09 | 6:16 | 0 | 22.628 | 0 | 0 | 0 | 30.695 | 35.72 | 28.599 | 30.84 | 21.809 | 25.588 | 17.253 | 0 | 0 | 56.898 | 57.637 | 45.357 | 25.394 | 0 | 0 | 55.515 | 35.134 | [5 empty] | 0 | -0.145 | 122 | 1.5723 | 1.4194 | 0.47559 | 0.35088 | 1.0685 | 67.9561
08/16/09 | 6:17 | 0 | 22.682 | 0 | 0 | 0 | 30.678 | 35.682 | 28.606 | 30.798 | 22.057 | 25.691 | 17.386 | 0 | 0 | 56.928 | 57.667 | 45.434 | 25.475 | 0 | 0 | 55.545 | 35.165 | [5 empty] | 0 | -0.12 | 123 | 1.5336 | 1.3826 | 0.47402 | 0.35088 | 1.0317 | 67.2718
08/16/09 | 6:18 | 0 | 22.635 | 0 | 0 | 0 | 30.607 | 35.61 | 28.606 | 30.752 | 22.251 | 25.715 | 17.557 | 0 | 0 | 56.928 | 57.644 | 45.434 | 25.475 | 0 | 0 | 55.545 | 35.165 | [5 empty] | 0 | -0.145 | 124 | 1.4838 | 1.3352 | 0.472 | 0.35088 | 0.98435 | 66.3394
08/16/09 | 6:19 | 0 | 22.66 | 0 | 0 | 0 | 30.558 | 35.541 | 28.655 | 30.654 | 22.322 | 25.74 | 17.68 | 0 | 0 | 56.928 | 57.644 | 45.434 | 25.499 | 0 | 0 | 55.501 | 35.165 | [5 empty] | 0 | -0.096 | 125 | 1.448 | 1.3012 | 0.47055 | 0.35088 | 0.9503 | 65.6291
08/16/09 | 6:20 | 0 | 22.628 | 0 | 0 | 0 | 30.452 | 35.486 | 28.599 | 30.597 | 22.265 | 25.757 | 17.723 | 0 | 0 | 56.875 | 57.637 | 45.427 | 25.492 | 0 | 0 | 55.515 | 35.158 | [5 empty] | 0 | -0.145 | 126 | 1.4355 | 1.2893 | 0.47005 | 0.35088 | 0.9384 | 65.3724
08/16/09 | 6:21 | 0 | 22.604 | 0 | 0 | 0 | 30.406 | 35.392 | 28.623 | 30.477 | 22.53 | 25.732 | 17.773 | 0 | 0 | 56.875 | 57.592 | 45.404 | 25.517 | 0 | 0 | 55.515 | 35.179 | [5 empty] | 0 | -0.071 | 127 | 1.4209 | 1.2754 | 0.46946 | 0.35088 | 0.92456 | 65.0683
08/16/09 | 6:22 | 0 | 22.66 | 0 | 0 | 0 | 30.389 | 35.352 | 28.606 | 30.462 | 22.66 | 25.764 | 17.806 | 0 | 0 | 56.882 | 57.621 | 45.434 | 25.524 | 0 | 0 | 55.568 | 35.189 | [5 empty] | 0 | -0.073 | 128 | 1.4113 | 1.2663 | 0.46907 | 0.35088 | 0.91542 | 64.8641
08/16/09 | 6:23 | 0 | 22.604 | 0 | 0 | 0 | 30.261 | 35.275 | 28.574 | 30.381 | 22.579 | 25.781 | 17.871 | 0 | 0 | 56.852 | 57.592 | 45.427 | 25.517 | 0 | 0 | 55.538 | 35.134 | [5 empty] | 0 | -0.12 | 129 | 1.3924 | 1.2483 | 0.4683 | 0.35088 | 0.89743 | 64.4537
08/16/09 | 6:24 | 0 | 22.628 | 0 | 0 | 0 | 30.212 | 35.179 | 28.574 | 30.332 | 22.962 | 25.781 | 17.969 | 0 | 0 | 56.875 | 57.592 | 45.448 | 25.539 | 0 | 0 | 55.491 | 35.086 | [5 empty] | 0 | -0.12 | 130 | 1.3638 | 1.2212 | 0.46714 | 0.35088 | 0.8703 | 63.8133
08/16/09 | 6:25 | 0 | 22.628 | 0 | 0 | 0 | 30.188 | 35.158 | 28.599 | 30.237 | 22.986 | 25.853 | 18.118 | 0 | 0 | 56.83 | 57.592 | 45.427 | 25.539 | 0 | 0 | 55.491 | 35.062 | [5 empty] | 0 | -0.049 | 131 | 1.3204 | 1.1799 | 0.46538 | 0.35088 | 0.82906 | 62.7868
08/16/09 | 6:26 | 0 | 22.635 | 0 | 0 | 0 | 30.124 | 35.117 | 28.582 | 30.22 | 23.018 | 25.909 | 18.226 | 0 | 0 | 56.859 | 57.599 | 45.478 | 25.571 | 0 | 0 | 55.554 | 35.105 | [5 empty] | 0 | -0.096 | 132 | 1.289 | 1.15 | 0.46411 | 0.35088 | 0.79917 | 61.9995
08/16/09 | 6:27 | 0 | 22.618 | 0 | 0 | 0 | 30.011 | 35.053 | 28.589 | 30.131 | 23.481 | 25.916 | 18.183 | 0 | 0 | 56.818 | 57.58 | 45.439 | 25.578 | 0 | 0 | 55.505 | 35.053 | [5 empty] | 0 | -0.12 | 133 | 1.3015 | 1.1619 | 0.46462 | 0.35088 | 0.81107 | 62.3175
08/16/09 | 6:28 | 0 | 22.672 | 0 | 0 | 0 | 30.016 | 34.988 | 28.618 | 30.087 | 22.981 | 25.872 | 18.163 | 0 | 0 | 56.846 | 57.587 | 45.49 | 25.607 | 0 | 0 | 55.533 | 35.105 | [5 empty] | 0 | -0.071 | 134 | 1.3073 | 1.1675 | 0.46485 | 0.35088 | 0.8166 | 62.4633
08/16/09 | 6:29 | 0 | 22.643 | 0 | 0 | 0 | 29.913 | 34.959 | 28.54 | 30.058 | 23.121 | 25.818 | 18.108 | 0 | 0 | 56.818 | 57.56 | 45.439 | 25.602 | 0 | 0 | 55.526 | 35.077 | [5 empty] | 0 | -0.145 | 135 | 1.3234 | 1.1827 | 0.4655 | 0.35088 | 0.83183 | 62.8578
08/16/09 | 6:30 | 0 | 22.672 | 0 | 0 | 0 | 29.918 | 34.895 | 28.618 | 29.967 | 22.792 | 25.801 | 18.115 | 0 | 0 | 56.846 | 57.564 | 45.513 | 25.607 | 0 | 0 | 55.487 | 35.105 | [5 empty] | 0 | -0.049 | 136 | 1.3213 | 1.1808 | 0.46542 | 0.35088 | 0.82989 | 62.8081
08/16/09 | 6:31 | 0 | 22.618 | 0 | 0 | 0 | 29.817 | 34.818 | 28.54 | 29.913 | 23.001 | 25.794 | 18.085 | 0 | 0 | 56.818 | 57.56 | 45.509 | 25.578 | 0 | 0 | 55.435 | 35.1 | [5 empty] | 0 | -0.096 | 137 | 1.33 | 1.1891 | 0.46577 | 0.35088 | 0.83819 | 63.0199
08/16/09 | 6:32 | 0 | 22.643 | 0 | 0 | 0 | 29.768 | 34.725 | 28.564 | 29.817 | 23.241 | 25.818 | 18.009 | 0 | 0 | 56.775 | 57.537 | 45.439 | 25.578 | 0 | 0 | 55.391 | 35.124 | [5 empty] | 0 | -0.049 | 138 | 1.3522 | 1.2101 | 0.46667 | 0.35088 | 0.85923 | 63.5442
08/16/09 | 6:33 | 0 | 22.665 | 0 | 0 | 0 | 29.722 | 34.677 | 28.589 | 29.768 | 23.05 | 25.892 | 18.06 | 0 | 0 | 56.775 | 57.537 | 45.485 | 25.578 | 0 | 0 | 55.391 | 35.146 | [5 empty] | 0 | -0.046 | 139 | 1.3373 | 1.196 | 0.46607 | 0.35088 | 0.84511 | 63.1943
08/16/09 | 6:34 | 0 | 22.618 | 0 | 0 | 0 | 29.648 | 34.608 | 28.54 | 29.722 | 23.746 | 25.938 | 18.035 | 0 | 0 | 56.775 | 57.514 | 45.485 | 25.602 | 0 | 0 | 55.344 | 35.1 | [5 empty] | 0 | -0.074 | 140 | 1.3446 | 1.2029 | 0.46636 | 0.35088 | 0.85203 | 63.3668
08/16/09 | 6:35 | 0 | 22.648 | 0 | 0 | 0 | 29.631 | 34.589 | 28.569 | 29.678 | 23.945 | 25.946 | 18.138 | 0 | 0 | 56.802 | 57.519 | 45.49 | 25.607 | 0 | 0 | 55.419 | 35.105 | [5 empty] | 0 | -0.047 | 141 | 1.3146 | 1.1744 | 0.46515 | 0.35088 | 0.82352 | 62.6438
08/16/09 | 6:36 | 0 | 22.643 | 0 | 0 | 0 | 29.553 | 34.488 | 28.54 | 29.602 | 23.724 | 25.963 | 18.085 | 0 | 0 | 56.775 | 57.514 | 45.462 | 25.627 | 0 | 0 | 55.391 | 35.077 | [5 empty] | 0 | -0.049 | 142 | 1.33 | 1.1891 | 0.46577 | 0.35088 | 0.83819 | 63.0199
08/16/09 | 6:37 | 0 | 22.594 | 0 | 0 | 0 | 29.504 | 34.443 | 28.493 | 29.553 | 24.205 | 25.987 | 18.035 | 0 | 0 | 56.775 | 57.491 | 45.462 | 25.602 | 0 | 0 | 55.412 | 35.053 | [5 empty] | 0 | -0.049 | 143 | 1.3446 | 1.2029 | 0.46636 | 0.35088 | 0.85203 | 63.3668
08/16/09 | 6:38 | 0 | 22.643 | 0 | 0 | 0 | 29.479 | 34.419 | 28.54 | 29.553 | 24.205 | 26.012 | 18.085 | 0 | 0 | 56.752 | 57.491 | 45.509 | 25.627 | 0 | 0 | 55.344 | 35.077 | [5 empty] | 0 | -0.074 | 144 | 1.33 | 1.1891 | 0.46577 | 0.35088 | 0.83819 | 63.0199
08/16/09 | 6:39 | 0 | 22.672 | 0 | 0 | 0 | 29.462 | 34.4 | 28.569 | 29.508 | 24.548 | 26.112 | 18.163 | 0 | 0 | 56.779 | 57.519 | 45.513 | 25.656 | 0 | 0 | 55.372 | 35.129 | [5 empty] | 0 | -0.046 | 145 | 1.3073 | 1.1675 | 0.46485 | 0.35088 | 0.8166 | 62.4633
08/16/09 | 6:40 | 0 | 22.665 | 0 | 0 | 0 | 29.383 | 34.302 | 28.54 | 29.432 | 24.254 | 26.036 | 18.208 | 0 | 0 | 56.729 | 57.468 | 45.509 | 25.627 | 0 | 0 | 55.344 | 35.1 | [5 empty] | 0 | -0.049 | 146 | 1.2942 | 1.155 | 0.46432 | 0.35088 | 0.80415 | 62.1333
08/16/09 | 6:41 | 0 | 22.643 | 0 | 0 | 0 | 29.359 | 34.254 | 28.564 | 29.359 | 23.964 | 26.058 | 18.256 | 0 | 0 | 56.729 | 57.468 | 45.509 | 25.649 | 0 | 0 | 55.412 | 35.1 | [5 empty] | 0 | 0 | 147 | 1.2803 | 1.1417 | 0.46376 | 0.35088 | 0.79086 | 61.7739
08/16/09 | 6:42 | 0 | 22.643 | 0 | 0 | 0 | 29.288 | 34.208 | 28.493 | 29.337 | 23.58 | 26.058 | 18.256 | 0 | 0 | 56.729 | 57.446 | 45.53 | 25.649 | 0 | 0 | 55.391 | 35.1 | [5 empty] | 0 | -0.049 | 148 | 1.2803 | 1.1417 | 0.46376 | 0.35088 | 0.79086 | 61.7739
08/16/09 | 6:43 | 0 | 22.643 | 0 | 0 | 0 | 29.239 | 34.136 | 28.54 | 29.239 | 24.06 | 26.036 | 18.356 | 0 | 0 | 56.706 | 57.446 | 45.509 | 25.649 | 0 | 0 | 55.368 | 35.077 | [5 empty] | 0 | 0 | 149 | 1.2511 | 1.1141 | 0.46258 | 0.35088 | 0.76318 | 60.9993
08/16/09 | 6:44 | 0 | 22.665 | 0 | 0 | 0 | 29.214 | 34.089 | 28.518 | 29.263 | 24.565 | 26.083 | 18.356 | 0 | 0 | 56.706 | 57.446 | 45.53 | 25.649 | 0 | 0 | 55.391 | 35.077 | [5 empty] | 0 | -0.049 | 150 | 1.2511 | 1.1141 | 0.46258 | 0.35088 | 0.76318 | 60.9993
08/16/09 | 6:45 | 0 | 22.665 | 0 | 0 | 0 | 29.192 | 34.043 | 28.564 | 29.192 | 24.71 | 26.083 | 18.404 | 0 | 0 | 56.683 | 57.425 | 45.53 | 25.674 | 0 | 0 | 55.368 | 35.077 | [5 empty] | 0 | 0 | 151 | 1.2372 | 1.1008 | 0.46201 | 0.35088 | 0.7499 | 60.6145
08/16/09 | 6:46 | 0 | 22.643 | 0 | 0 | 0 | 29.119 | 33.971 | 28.54 | 29.119 | 24.085 | 26.083 | 18.404 | 0 | 0 | 56.706 | 57.425 | 45.553 | 25.686 | 0 | 0 | 55.356 | 35.089 | [5 empty] | 0 | 0 | 152 | 1.2372 | 1.1008 | 0.46201 | 0.35088 | 0.7499 | 60.6145
08/16/09 | 6:47 | 0 | 22.665 | 0 | 0 | 0 | 29.094 | 33.926 | 28.542 | 29.094 | 23.989 | 26.108 | 18.454 | 0 | 0 | 56.709 | 57.425 | 45.532 | 25.698 | 0 | 0 | 55.323 | 35.1 | [5 empty] | 0 | 0 | 153 | 1.2226 | 1.0869 | 0.46142 | 0.35088 | 0.73606 | 60.2044
08/16/09 | 6:48 | 0 | 22.643 | 0 | 0 | 0 | 29.023 | 33.878 | 28.493 | 29.047 | 24.205 | 26.108 | 18.404 | 0 | 0 | 56.686 | 57.405 | 45.532 | 25.674 | 0 | 0 | 55.3 | 35.077 | [5 empty] | 0 | -0.024 | 154 | 1.2372 | 1.1008 | 0.46201 | 0.35088 | 0.7499 | 60.6145
08/16/09 | 6:49 | 0 | 22.643 | 0 | 0 | 0 | 28.998 | 33.833 | 28.493 | 28.998 | 23.915 | 26.108 | 18.454 | 0 | 0 | 56.686 | 57.405 | 45.555 | 25.698 | 0 | 0 | 55.209 | 35.1 | [5 empty] | 0 | 0 | 155 | 1.2226 | 1.0869 | 0.46142 | 0.35088 | 0.73606 | 60.2044
08/16/09 | 6:50 | 0 | 22.643 | 0 | 0 | 0 | 28.927 | 33.809 | 28.469 | 28.998 | 24.085 | 26.157 | 18.505 | 0 | 0 | 56.663 | 57.382 | 45.555 | 25.674 | 0 | 0 | 55.757 | 34.818 | [5 empty] | 0 | -0.071 | 156 | 1.2077 | 1.0728 | 0.46082 | 0.35088 | 0.72194 | 59.7758
08/16/09 | 6:51 | 0 | 22.675 | 0 | 0 | 0 | 28.935 | 33.747 | 28.55 | 28.935 | 23.876 | 26.115 | 18.537 | 0 | 0 | 56.672 | 57.411 | 45.562 | 25.705 | 0 | 0 | 56.223 | 34.591 | [5 empty] | 0 | 0 | 157 | 1.1984 | 1.064 | 0.46044 | 0.35088 | 0.71308 | 59.5015
08/16/09 | 6:52 | 0 | 22.675 | 0 | 0 | 0 | 28.91 | 33.723 | 28.525 | 28.935 | 23.033 | 25.995 | 18.512 | 0 | 0 | 56.693 | 57.389 | 45.586 | 25.73 | 0 | 0 | 56.312 | 34.498 | [5 empty] | 0 | -0.025 | 158 | 1.2057 | 1.0709 | 0.46074 | 0.35088 | 0.72 | 59.7162
08/16/09 | 6:53 | 0 | 22.618 | 0 | 0 | 0 | 28.829 | 33.644 | 28.469 | 28.854 | 22.93 | 26.036 | 18.628 | 0 | 0 | 56.642 | 57.382 | 45.532 | 25.747 | 0 | 0 | 56.238 | 34.419 | [5 empty] | 0 | -0.025 | 159 | 1.1719 | 1.0388 | 0.45937 | 0.35088 | 0.68789 | 58.6976
08/16/09 | 6:54 | 0 | 22.618 | 0 | 0 | 0 | 28.807 | 33.62 | 28.469 | 28.854 | 22.834 | 25.987 | 18.726 | 0 | 0 | 56.642 | 57.336 | 45.532 | 25.747 | 0 | 0 | 56.216 | 34.443 | [5 empty] | 0 | -0.047 | 160 | 1.1434 | 1.0116 | 0.45821 | 0.35088 | 0.66077 | 57.7901
08/16/09 | 6:55 | 0 | 22.643 | 0 | 0 | 0 | 28.783 | 33.55 | 28.493 | 28.758 | 23.315 | 25.963 | 18.776 | 0 | 0 | 56.642 | 57.336 | 45.555 | 25.747 | 0 | 0 | 56.17 | 34.491 | [5 empty] | 0 | 0.025 | 161 | 1.1288 | 0.9978 | 0.45762 | 0.35088 | 0.64693 | 57.3095
08/16/09 | 6:56 | 0 | 22.643 | 0 | 0 | 0 | 28.734 | 33.503 | 28.469 | 28.734 | 22.952 | 25.963 | 18.874 | 0 | 0 | 56.642 | 57.336 | 45.555 | 25.747 | 0 | 0 | 56.103 | 34.584 | [5 empty] | 0 | 0 | 162 | 1.1003 | 0.97068 | 0.45646 | 0.35088 | 0.6198 | 56.3305
08/16/09 | 6:57 | 0 | 22.643 | 0 | 0 | 0 | 28.709 | 33.455 | 28.469 | 28.663 | 23.096 | 25.987 | 19.096 | 0 | 0 | 56.62 | 57.313 | 45.555 | 25.772 | 0 | 0 | 56.012 | 34.608 | [5 empty] | 0 | 0.046 | 163 | 1.0356 | 0.90923 | 0.45384 | 0.35088 | 0.55835 | 53.9133
08/16/09 | 6:58 | 0 | 22.643 | 0 | 0 | 0 | 28.663 | 33.385 | 28.469 | 28.663 | 23.435 | 26.012 | 19.244 | 0 | 0 | 56.62 | 57.313 | 45.579 | 25.772 | 0 | 0 | 55.895 | 34.632 | [5 empty] | 0 | 0 | 164 | 0.99255 | 0.86826 | 0.4521 | 0.35088 | 0.51738 | 52.1269
08/16/09 | 6:59 | 0 | 22.643 | 0 | 0 | 0 | 28.613 | 33.361 | 28.42 | 28.638 | 23.146 | 25.941 | 19.319 | 0 | 0 | 56.62 | 57.313 | 45.579 | 25.772 | 2 | 0 | 56.955 | 31.431 | [5 empty] | 0 | -0.025 | 165 | 0.97071 | 0.8475 | 0.45121 | 0.35088 | 0.49662 | 51.161
08/16/09 | 7:00 | 0 | 22.65 | 0 | 0 | 0 | 28.645 | 33.347 | 28.452 | 28.621 | 23.177 | 25.948 | 19.302 | 0 | 0 | 56.626 | 57.03 | 45.401 | 25.828 | 8 | 1 | 58.578 | 24.622 | [5 empty] | 0 | 0.024 | 166 | 0.97566 | 0.85221 | 0.45141 | 0.35088 | 0.50133 | 51.3837
08/16/09 | 7:01 | 0 | 22.618 | 0 | 0 | 0 | 28.564 | 33.244 | 28.42 | 28.493 | 23.096 | 25.843 | 19.294 | 0 | 0 | 56.597 | 55.965 | 44.219 | 25.747 | 13 | 0 | 58.972 | 23.072 | [5 empty] | 0 | 0.071 | 167 | 0.97799 | 0.85442 | 0.45151 | 0.35088 | 0.50354 | 51.4878
08/16/09 | 7:02 | 1 | 22.643 | 1 | 8 | 0 | 35.031 | 33.95 | 27.481 | 36.722 | 39.26 | 25.796 | 19.196 | 0 | 0 | 43.585 | 53.281 | 45.922 | 25.723 | 11 | 1 | 59.13 | 22.665 | [5 empty] | 22.643 | -1.691 | 168 | 1.0065 | 0.88155 | 0.45266 | 0.35088 | 0.53067 | 52.723
08/16/09 | 7:03 | 1 | 22.643 | 0 | 14 | 0 | 50.532 | 33.995 | 30.3 | 40.624 | 45.67 | 25.772 | 19.269 | 0 | 0 | 52.571 | 48.284 | 43.748 | 25.723 | 7 | 0 | 59.107 | 22.594 | [5 empty] | 22.643 | 9.908 | 169 | 0.98527 | 0.86134 | 0.4518 | 0.35088 | 0.51046 | 51.8097
08/16/09 | 7:04 | 1 | 22.643 | 0 | 15 | 1 | 59.488 | 33.974 | 33.878 | 46.473 | 52.87 | 25.772 | 19.146 | 0 | 1 | 59.714 | 46.517 | 47.572 | 25.723 | 0 | 0 | 58.929 | 23.001 | [5 empty] | 22.643 | 13.015 | 170 | 1.0211 | 0.89539 | 0.45325 | 0.35088 | 0.54451 | 53.3266
08/16/09 | 7:05 | 1 | 22.643 | 0 | 15 | 0 | 64.577 | 33.974 | 36.933 | 50.851 | 57.179 | 25.772 | 19.196 | 0 | 0 | 64.353 | 46.587 | 51.332 | 25.723 | 0 | 0 | 58.683 | 24.229 | [5 empty] | 22.643 | 13.726 | 0 | 1.0065 | 0.88155 | 0.45266 | 0.35088 | 0.53067 | 52.723
08/16/09 | 7:06 | 1 | 22.618 | 0 | 15 | 0 | 67.801 | 33.926 | 39.449 | 53.832 | 59.287 | 25.747 | 19.121 | 0 | 0 | 67.582 | 47.672 | 54.161 | 25.759 | 0 | 0 | 58.466 | 25.374 | [5 empty] | 22.618 | 13.969 | 1 | 1.0284 | 0.90231 | 15.1027 | 15 | -14.0977 | -1370.8844
08/16/09 | 7:07 | 1 | 22.618 | 1 | 14 | 0 | 69.509 | 33.878 | 41.49 | 56.168 | 60.876 | 25.747 | 19.096 | 0 | 0 | 69.377 | 49.038 | 56.391 | 25.723 | 0 | 0 | 58.251 | 26.277 | [5 empty] | 22.618 | 13.341 | 2 | 1.0356 | 0.90923 | 15.103 | 15 | -14.0908 | -1360.5797
08/16/09 | 7:08 | 1 | 22.643 | 0 | 15 | 1 | 70.323 | 33.878 | 43.183 | 58.005 | 63.005 | 25.747 | 19.096 | 1 | 1 | 70.323 | 50.597 | 58.162 | 25.698 | 0 | 0 | 58.096 | 27.24 | [5 empty] | 22.643 | 12.318 | 3 | 1.0356 | 0.90923 | 15.103 | 15 | -14.0908 | -1360.5797
08/16/09 | 7:09 | 1 | 22.643 | 0 | 15 | 0 | 70.697 | 33.806 | 44.451 | 59.374 | 64.237 | 25.794 | 19.146 | 0 | 0 | 70.784 | 52.156 | 59.463 | 25.698 | 0 | 0 | 58.028 | 28.229 | [5 empty] | 22.643 | 11.323 | 0 | 1.0211 | 0.89539 | 15.1024 | 15 | -14.1046 | -1381.3361
08/16/09 | 7:10 | 1 | 22.643 | 0 | 14 | 0 | 70.981 | 33.782 | 45.553 | 60.538 | 64.91 | 25.794 | 19.219 | 0 | 0 | 71.135 | 53.601 | 60.583 | 25.698 | 0 | 0 | 57.961 | 29.408 | [5 empty] | 22.643 | 10.443 | 1 | 0.99983 | 0.87518 | 8.6729 | 8.5714 | -7.6962 | -769.7578
08/16/09 | 7:11 | 1 | 22.643 | 0 | 15 | 0 | 71.048 | 33.761 | 46.585 | 61.503 | 65.403 | 25.843 | 19.294 | 0 | 0 | 71.267 | 54.999 | 61.569 | 25.698 | 0 | 0 | 58.005 | 30.683 | [5 empty] | 22.643 | 9.545 | 2 | 0.97799 | 0.85442 | 8.6721 | 8.5714 | -7.717 | -789.0704
08/16/09 | 7:12 | 0 | 22.643 | 1 | 15 | 0 | 70.96 | 33.737 | 47.57 | 62.4 | 65.672 | 25.938 | 19.367 | 0 | 0 | 71.224 | 56.257 | 62.4 | 25.723 | 0 | 0 | 58.096 | 32.056 | [5 empty] | 0 | 8.56 | 3 | 0.95673 | 0.83421 | 8.6712 | 8.5714 | -7.7372 | -808.7148
08/16/09 | 7:13 | 0 | 22.699 | 0 | 14 | 0 | 65.008 | 33.723 | 47.763 | 63.082 | 52.35 | 25.948 | 19.304 | 0 | 0 | 65.793 | 57.343 | 62.701 | 25.732 | 0 | 0 | 58.263 | 33.299 | [5 empty] | 0 | 1.926 | 4 | 0.97508 | 0.85165 | 8.6719 | 8.5714 | -7.7198 | -791.7108
08/16/09 | 7:14 | 0 | 22.594 | 0 | 15 | 0 | 61.592 | 33.665 | 47.388 | 60.898 | 45.369 | 25.867 | 19.171 | 0 | 0 | 62.443 | 57.916 | 60.898 | 25.723 | 0 | 0 | 58.365 | 33.782 | [5 empty] | 0 | 0.694 | 5 | 1.0138 | 0.88847 | 8.6735 | 8.5714 | -7.683 | -757.8344
08/16/09 | 7:15 | 0 | 22.618 | 0 | 14 | 1 | 59.821 | 33.644 | 46.928 | 59.664 | 40.198 | 25.843 | 19.048 | 0 | 1 | 60.65 | 58.231 | 59.641 | 25.698 | 0 | 0 | 58.432 | 34.043 | [5 empty] | 0 | 0.157 | 6 | 1.0496 | 0.92251 | 8.675 | 8.5714 | -7.6489 | -728.7302
08/16/09 | 7:16 | 0 | 22.594 | 0 | 1 | 0 | 58.701 | 33.83 | 42.619 | 58.924 | 36.392 | 25.892 | 18.972 | 0 | 0 | 59.575 | 58.343 | 58.543 | 25.747 | 0 | 0 | 58.566 | 33.902 | [5 empty] | 0 | -0.223 | 0 | 1.0718 | 0.94355 | 8.6759 | 8.5714 | -7.6279 | -711.7194
08/16/09 | 7:17 | 0 | 22.594 | 0 | 0 | 0 | 58.05 | 34.043 | 40.27 | 58.409 | 35.521 | 25.867 | 19.048 | 0 | 0 | 59.529 | 58.454 | 55.503 | 25.747 | 0 | 0 | 58.655 | 33.713 | [5 empty] | 0 | -0.359 | 1 | 1.0496 | 0.92251 | 0.28426 | 0.18072 | 0.74179 | 70.6721
08/16/09 | 7:18 | 0 | 22.594 | 0 | 0 | 0 | 57.423 | 34.278 | 38.576 | 57.961 | 33.266 | 25.843 | 18.925 | 0 | 0 | 59.776 | 58.52 | 52.27 | 25.772 | 0 | 0 | 58.746 | 33.572 | [5 empty] | 0 | -0.538 | 2 | 1.0854 | 0.95656 | 0.28571 | 0.18072 | 0.77584 | 71.4767
08/16/09 | 7:19 | 0 | 22.594 | 0 | 0 | 0 | 56.818 | 34.723 | 37.215 | 57.512 | 30.997 | 25.867 | 18.947 | 0 | 0 | 59.933 | 58.566 | 49.68 | 25.747 | 0 | 0 | 58.79 | 33.407 | [5 empty] | 0 | -0.694 | 3 | 1.079 | 0.95047 | 0.28545 | 0.18072 | 0.76975 | 71.3368
08/16/09 | 7:20 | 0 | 22.618 | 0 | 0 | 0 | 56.168 | 35.404 | 36.062 | 57.042 | 31.191 | 25.867 | 18.925 | 0 | 0 | 60.045 | 58.612 | 47.754 | 25.747 | 0 | 0 | 58.746 | 33.266 | [5 empty] | 0 | -0.874 | 4 | 1.0854 | 0.95656 | 0.28571 | 0.18072 | 0.77584 | 71.4767
08/16/09 | 7:21 | 0 | 22.628 | 0 | 0 | 0 | 55.489 | 36.332 | 35.155 | 56.626 | 31.08 | 25.902 | 18.909 | 0 | 0 | 60.1 | 58.664 | 46.365 | 25.781 | 0 | 0 | 58.845 | 33.206 | [5 empty] | 0 | -1.137 | 5 | 1.0901 | 0.96099 | 0.2859 | 0.18072 | 0.78027 | 71.5775
08/16/09 | 7:22 | 0 | 22.618 | 0 | 0 | 0 | 54.747 | 37.237 | 34.323 | 56.098 | 30.058 | 25.892 | 18.849 | 0 | 0 | 60.091 | 58.678 | 45.254 | 25.747 | 0 | 0 | 58.835 | 33.079 | [5 empty] | 0 | -1.351 | 6 | 1.1076 | 0.9776 | 0.2866 | 0.18072 | 0.79687 | 71.9479
08/16/09 | 7:23 | 0 | 22.594 | 0 | 0 | 0 | 54.105 | 38.131 | 33.665 | 55.617 | 29.047 | 25.914 | 18.824 | 0 | 0 | 60.068 | 58.632 | 44.405 | 25.747 | 2 | 0 | 60.248 | 27.142 | [5 empty] | 0 | -1.512 | 7 | 1.1149 | 0.98452 | 0.2869 | 0.18072 | 0.80379 | 72.0988
08/16/09 | 7:24 | 0 | 22.594 | 0 | 0 | 0 | 53.463 | 38.93 | 33.173 | 55.09 | 28.371 | 25.867 | 18.824 | 1 | 0 | 60.022 | 58.589 | 43.394 | 25.772 | 0 | 0 | 60.695 | 24.688 | [5 empty] | 0 | -1.627 | 8 | 1.1149 | 0.98452 | 0.2869 | 0.18072 | 0.80379 | 72.0988
08/16/09 | 7:25 | 0 | 22.628 | 0 | 0 | 0 | 52.922 | 39.621 | 32.9 | 54.572 | 27.25 | 25.926 | 18.811 | 0 | 0 | 59.988 | 58.575 | 42.253 | 25.781 | 0 | 0 | 60.727 | 24.408 | [5 empty] | 0 | -1.65 | 9 | 1.1186 | 0.98812 | 0.28705 | 0.18072 | 0.80739 | 72.1764
08/16/09 | 7:26 | 0 | 22.569 | 0 | 0 | 0 | 52.317 | 40.152 | 32.656 | 54.012 | 26.976 | 25.914 | 18.874 | 0 | 0 | 59.91 | 58.543 | 41.114 | 25.747 | 0 | 0 | 60.529 | 24.386 | [5 empty] | 0 | -1.695 | 10 | 1.1003 | 0.97068 | 0.28631 | 0.18072 | 0.78995 | 71.795
08/16/09 | 7:27 | 0 | 22.54 | 0 | 0 | 0 | 51.738 | 40.593 | 32.39 | 53.505 | 26.752 | 25.862 | 18.992 | 0 | 0 | 59.819 | 58.518 | 40.217 | 25.718 | 0 | 0 | 60.378 | 24.514 | [5 empty] | 0 | -1.767 | 11 | 1.0659 | 0.93801 | 0.28492 | 0.18072 | 0.75729 | 71.0452
08/16/09 | 7:28 | 0 | 22.596 | 0 | 0 | 0 | 51.288 | 41.002 | 32.301 | 53.031 | 25.965 | 25.87 | 18.927 | 0 | 0 | 59.803 | 58.571 | 39.566 | 25.799 | 0 | 0 | 60.273 | 24.737 | [5 empty] | 0 | -1.743 | 12 | 1.0849 | 0.95601 | 0.28568 | 0.18072 | 0.77528 | 71.4641
08/16/09 | 7:29 | 0 | 22.564 | 0 | 0 | 0 | 50.73 | 41.346 | 32.076 | 52.564 | 26.632 | 25.862 | 18.992 | 0 | 0 | 59.75 | 58.541 | 39.019 | 25.742 | 0 | 0 | 60.109 | 24.899 | [5 empty] | 0 | -1.834 | 13 | 1.0659 | 0.93801 | 0.28492 | 0.18072 | 0.75729 | 71.0452
08/16/09 | 7:30 | 0 | 22.564 | 0 | 0 | 0 | 50.296 | 41.58 | 31.956 | 52.06 | 26.296 | 25.767 | 18.869 | 0 | 0 | 59.684 | 58.541 | 38.619 | 25.767 | 0 | 0 | 59.997 | 25.068 | [5 empty] | 0 | -1.764 | 14 | 1.1017 | 0.97206 | 0.28637 | 0.18072 | 0.79134 | 71.8257
08/16/09 | 7:31 | 0 | 22.54 | 0 | 0 | 0 | 49.813 | 41.769 | 31.835 | 51.603 | 25.813 | 25.862 | 18.894 | 0 | 0 | 59.616 | 58.518 | 38.291 | 25.767 | 0 | 0 | 59.908 | 25.235 | [5 empty] | 0 | -1.79 | 15 | 1.0945 | 0.96514 | 0.28607 | 0.18072 | 0.78442 | 71.6712
08/16/09 | 7:32 | 0 | 22.572 | 0 | 0 | 0 | 49.386 | 41.987 | 31.772 | 51.197 | 25.605 | 25.919 | 19 | 0 | 0 | 59.623 | 58.548 | 38.04 | 25.774 | 0 | 0 | 59.849 | 25.436 | [5 empty] | 0 | -1.811 | 16 | 1.0636 | 0.9358 | 0.28482 | 0.18072 | 0.75508 | 70.9926
08/16/09 | 7:33 | 0 | 22.54 | 0 | 0 | 0 | 48.919 | 42.121 | 31.666 | 50.753 | 25.284 | 25.958 | 19.09 | 0 | 0 | 59.55 | 58.541 | 37.868 | 25.789 | 0 | 0 | 59.75 | 25.548 | [5 empty] | 0 | -1.834 | 17 | 1.0374 | 0.91089 | 0.28376 | 0.18072 | 0.73017 | 70.3847
08/16/09 | 7:34 | 0 | 22.572 | 0 | 0 | 0 | 48.536 | 42.2 | 31.691 | 50.296 | 24.754 | 25.958 | 19.314 | 0 | 0 | 59.504 | 58.495 | 37.703 | 25.767 | 0 | 0 | 59.639 | 25.718 | [5 empty] | 0 | -1.76 | 18 | 0.97216 | 0.84888 | 0.28112 | 0.18072 | 0.66816 | 68.7294
08/16/09 | 7:35 | 0 | 22.54 | 0 | 0 | 0 | 48.139 | 42.262 | 31.642 | 49.859 | 24.271 | 26.032 | 19.535 | 0 | 0 | 59.461 | 58.495 | 37.562 | 25.742 | 0 | 0 | 59.593 | 25.862 | [5 empty] | 0 | -1.72 | 19 | 0.90781 | 0.78771 | 0.27851 | 0.18072 | 0.60699 | 66.8632
08/16/09 | 7:36 | 0 | 22.564 | 0 | 0 | 0 | 47.796 | 42.31 | 31.642 | 49.4 | 25.284 | 26.032 | 19.684 | 0 | 0 | 59.392 | 58.495 | 37.421 | 25.742 | 0 | 0 | 59.55 | 25.982 | [5 empty] | 0 | -1.604 | 20 | 0.86442 | 0.74647 | 0.27675 | 0.18072 | 0.56575 | 65.4481
08/16/09 | 7:37 | 0 | 22.572 | 0 | 0 | 0 | 47.39 | 42.363 | 31.627 | 49.063 | 24.352 | 26.134 | 19.815 | 0 | 0 | 59.399 | 58.525 | 37.382 | 25.799 | 0 | 0 | 59.468 | 26.159 | [5 empty] | 0 | -1.673 | 21 | 0.82627 | 0.71021 | 0.27521 | 0.18072 | 0.52949 | 64.0812
08/16/09 | 7:38 | 0 | 22.572 | 0 | 0 | 0 | 47.047 | 42.317 | 31.578 | 48.583 | 24.98 | 26.134 | 19.789 | 0 | 0 | 59.356 | 58.502 | 37.289 | 25.774 | 0 | 0 | 59.422 | 26.255 | [5 empty] | 0 | -1.536 | 22 | 0.83384 | 0.7174 | 0.27551 | 0.18072 | 0.53668 | 64.3624
08/16/09 | 7:39 | 0 | 22.515 | 0 | 0 | 0 | 46.627 | 42.355 | 31.475 | 48.254 | 24.56 | 26.176 | 20.028 | 0 | 0 | 59.303 | 58.473 | 37.162 | 25.767 | 0 | 0 | 59.303 | 26.367 | [5 empty] | 0 | -1.627 | 23 | 0.76425 | 0.65125 | 0.27269 | 0.18072 | 0.47053 | 61.5674
08/16/09 | 7:40 | 0 | 22.547 | 0 | 0 | 0 | 46.358 | 42.341 | 31.507 | 47.894 | 24.617 | 26.255 | 20.234 | 0 | 0 | 59.287 | 58.502 | 37.17 | 25.799 | 0 | 0 | 59.287 | 26.519 | [5 empty] | 0 | -1.536 | 24 | 0.70426 | 0.59423 | 0.27026 | 0.18072 | 0.41351 | 58.715
08/16/09 | 7:41 | 0 | 22.572 | 0 | 0 | 0 | 46.039 | 42.293 | 31.482 | 47.481 | 24.737 | 26.208 | 20.355 | 0 | 0 | 59.242 | 58.479 | 37.076 | 25.774 | 0 | 0 | 59.198 | 26.64 | [5 empty] | 0 | -1.442 | 25 | 0.66902 | 0.56074 | 0.26883 | 0.18072 | 0.38001 | 56.8011
08/16/09 | 7:42 | 0 | 22.564 | 0 | 0 | 0 | 45.663 | 42.238 | 31.401 | 47.108 | 24.136 | 26.35 | 20.26 | 0 | 0 | 59.221 | 58.479 | 37.052 | 25.774 | 0 | 0 | 59.109 | 26.76 | [5 empty] | 0 | -1.445 | 26 | 0.69669 | 0.58703 | 0.26995 | 0.18072 | 0.40631 | 58.3201
08/16/09 | 7:43 | 0 | 22.54 | 0 | 0 | 0 | 45.343 | 42.19 | 31.377 | 46.741 | 23.741 | 26.318 | 20.202 | 0 | 0 | 59.146 | 58.45 | 36.997 | 25.718 | 0 | 0 | 59.057 | 26.826 | [5 empty] | 0 | -1.398 | 27 | 0.71358 | 0.60309 | 0.27064 | 0.18072 | 0.42236 | 59.1896
08/16/09 | 7:44 | 0 | 22.572 | 0 | 0 | 0 | 45.075 | 42.2 | 31.313 | 46.449 | 23.413 | 26.448 | 20.284 | 0 | 0 | 59.13 | 58.479 | 37.028 | 25.799 | 0 | 0 | 59.041 | 26.953 | [5 empty] | 0 | -1.374 | 28 | 0.6897 | 0.58039 | 0.26967 | 0.18072 | 0.39967 | 57.9479
08/16/09 | 7:45 | 0 | 22.596 | 0 | 0 | 0 | 44.776 | 42.128 | 31.264 | 46.083 | 23.702 | 26.473 | 20.209 | 0 | 0 | 59.109 | 58.459 | 37.028 | 25.799 | 0 | 0 | 58.995 | 27.074 | [5 empty] | 0 | -1.307 | 29 | 0.71154 | 0.60115 | 0.27056 | 0.18072 | 0.42043 | 59.0868
08/16/09 | 7:46 | 0 | 22.54 | 0 | 0 | 0 | 44.401 | 41.91 | 31.112 | 45.663 | 23.477 | 26.318 | 20.385 | 0 | 0 | 59.066 | 58.393 | 36.961 | 25.73 | 0 | 0 | 58.954 | 27.174 | [5 empty] | 0 | -1.262 | 30 | 0.66029 | 0.55243 | 0.26848 | 0.18072 | 0.37171 | 56.295
08/16/09 | 7:47 | 0 | 22.547 | 0 | 0 | 0 | 44.171 | 41.915 | 31.144 | 45.415 | 23.58 | 26.35 | 20.404 | 0 | 0 | 59.016 | 58.411 | 37.028 | 25.747 | 0 | 0 | 58.881 | 27.24 | [5 empty] | 0 | -1.244 | 31 | 0.65476 | 0.54717 | 0.26826 | 0.18072 | 0.36645 | 55.9675
08/16/09 | 7:48 | 0 | 22.547 | 0 | 0 | 0 | 43.889 | 41.844 | 31.07 | 45.096 | 23.484 | 26.301 | 20.765 | 0 | 0 | 58.993 | 58.411 | 37.028 | 25.772 | 0 | 0 | 58.815 | 27.338 | [5 empty] | 0 | -1.207 | 32 | 0.54963 | 0.44725 | 0.264 | 0.18072 | 0.26653 | 48.4916
08/16/09 | 7:49 | 0 | 22.579 | 0 | 0 | 0 | 43.661 | 41.757 | 31.102 | 44.804 | 23.011 | 26.333 | 20.652 | 0 | 0 | 59 | 58.418 | 37.036 | 25.779 | 0 | 0 | 58.776 | 27.441 | [5 empty] | 0 | -1.143 | 33 | 0.58254 | 0.47853 | 0.26533 | 0.18072 | 0.2978 | 51.1218
08/16/09 | 7:50 | 0 | 22.555 | 0 | 0 | 0 | 43.379 | 41.712 | 31.007 | 44.484 | 23.177 | 26.23 | 20.62 | 0 | 0 | 58.97 | 58.388 | 37.052 | 25.747 | 0 | 0 | 58.724 | 27.53 | [5 empty] | 0 | -1.105 | 34 | 0.59186 | 0.48738 | 0.26571 | 0.18072 | 0.30666 | 51.8135
08/16/09 | 7:51 | 0 | 22.547 | 0 | 0 | 0 | 43.066 | 41.564 | 30.975 | 44.147 | 23.195 | 26.301 | 20.62 | 0 | 0 | 58.95 | 58.388 | 37.074 | 25.772 | 0 | 0 | 58.68 | 27.603 | [5 empty] | 0 | -1.081 | 35 | 0.59186 | 0.48738 | 0.26571 | 0.18072 | 0.30666 | 51.8135
08/16/09 | 7:52 | 0 | 22.555 | 0 | 0 | 0 | 42.863 | 41.523 | 30.936 | 43.872 | 23.275 | 26.382 | 20.747 | 0 | 0 | 58.911 | 58.395 | 37.105 | 25.779 | 0 | 0 | 58.664 | 27.755 | [5 empty] | 0 | -1.009 | 36 | 0.55487 | 0.45223 | 0.26421 | 0.18072 | 0.27151 | 48.9314
08/16/09 | 7:53 | 0 | 22.604 | 0 | 0 | 0 | 42.58 | 41.43 | 30.862 | 43.568 | 23.035 | 26.453 | 20.701 | 0 | 0 | 58.888 | 58.395 | 37.105 | 25.779 | 0 | 0 | 58.641 | 27.826 | [5 empty] | 0 | -0.988 | 37 | 0.56827 | 0.46496 | 0.26475 | 0.18072 | 0.28424 | 50.0186
08/16/09 | 7:54 | 0 | 22.579 | 0 | 0 | 0 | 42.298 | 41.289 | 30.742 | 43.214 | 23.106 | 26.502 | 20.941 | 0 | 0 | 58.822 | 58.395 | 37.129 | 25.803 | 0 | 0 | 58.641 | 27.9 | [5 empty] | 0 | -0.916 | 38 | 0.49838 | 0.39853 | 0.26192 | 0.18072 | 0.21781 | 43.7032
08/16/09 | 7:55 | 0 | 22.53 | 0 | 0 | 0 | 42.111 | 41.217 | 30.766 | 42.98 | 23.925 | 26.502 | 20.846 | 0 | 0 | 58.865 | 58.372 | 37.177 | 25.803 | 0 | 0 | 58.575 | 27.947 | [5 empty] | 0 | -0.869 | 39 | 0.52604 | 0.42483 | 0.26304 | 0.18072 | 0.2441 | 46.4037
08/16/09 | 7:56 | 0 | 22.53 | 0 | 0 | 0 | 41.853 | 41.124 | 30.693 | 42.745 | 23.082 | 26.502 | 20.846 | 0 | 0 | 58.845 | 58.352 | 37.222 | 25.803 | 0 | 0 | 58.552 | 28.02 | [5 empty] | 0 | -0.892 | 40 | 0.52604 | 0.42483 | 0.26304 | 0.18072 | 0.2441 | 46.4037
08/16/09 | 7:57 | 0 | 22.523 | 0 | 0 | 0 | 41.54 | 40.975 | 30.614 | 42.408 | 23.459 | 26.495 | 21.245 | 0 | 0 | 58.769 | 58.322 | 37.191 | 25.772 | 0 | 0 | 58.5 | 28.059 | [5 empty] | 0 | -0.868 | 41 | 0.40986 | 0.31438 | 0.25833 | 0.18072 | 0.13366 | 32.6117
08/16/09 | 7:58 | 0 | 22.53 | 0 | 0 | 0 | 41.358 | 40.889 | 30.597 | 42.135 | 23.636 | 26.478 | 21.326 | 0 | 0 | 58.799 | 58.329 | 37.27 | 25.803 | 0 | 0 | 58.484 | 28.165 | [5 empty] | 0 | -0.777 | 42 | 0.38627 | 0.29196 | 0.25738 | 0.18072 | 0.11124 | 28.7987
08/16/09 | 7:59 | 0 | 22.53 | 0 | 0 | 0 | 41.124 | 40.796 | 30.526 | 41.899 | 23.491 | 26.502 | 21.157 | 0 | 0 | 58.776 | 58.329 | 37.27 | 25.803 | 0 | 0 | 58.484 | 28.236 | [5 empty] | 0 | -0.775 | 43 | 0.43548 | 0.33874 | 0.25937 | 0.18072 | 0.15802 | 36.2862
08/16/09 | 8:00 | 0 | 22.555 | 0 | 0 | 0 | 40.937 | 40.7 | 30.477 | 41.64 | 23.155 | 26.407 | 20.941 | 0 | 0 | 58.733 | 58.306 | 37.294 | 25.828 | 0 | 0 | 58.441 | 28.309 | [5 empty] | 0 | -0.703 | 44 | 0.49838 | 0.39853 | 0.26192 | 0.18072 | 0.21781 | 43.7032
08/16/09 | 8:01 | 0 | 22.555 | 0 | 0 | 0 | 40.7 | 40.559 | 30.381 | 41.358 | 23.611 | 26.407 | 20.846 | 0 | 0 | 58.733 | 58.283 | 37.294 | 25.828 | 0 | 0 | 58.463 | 28.356 | [5 empty] | 0 | -0.658 | 45 | 0.52604 | 0.42483 | 0.26304 | 0.18072 | 0.2441 | 46.4037
08/16/09 | 8:02 | 0 | 22.53 | 0 | 0 | 0 | 40.466 | 40.49 | 30.332 | 41.054 | 23.202 | 26.453 | 20.676 | 0 | 0 | 58.687 | 58.306 | 37.318 | 25.828 | 0 | 0 | 58.395 | 28.43 | [5 empty] | 0 | -0.588 | 46 | 0.57555 | 0.47188 | 0.26505 | 0.18072 | 0.29116 | 50.5883
08/16/09 | 8:03 | 0 | 22.506 | 0 | 0 | 0 | 40.255 | 40.372 | 30.237 | 40.913 | 22.265 | 26.453 | 20.747 | 0 | 0 | 58.664 | 58.26 | 37.363 | 25.828 | 0 | 0 | 58.352 | 28.525 | [5 empty] | 0 | -0.658 | 47 | 0.55487 | 0.45223 | 0.26421 | 0.18072 | 0.27151 | 48.9314
08/16/09 | 8:04 | 0 | 22.506 | 0 | 0 | 0 | 40.042 | 40.255 | 30.212 | 40.655 | 22.096 | 26.478 | 20.676 | 0 | 0 | 58.664 | 58.26 | 37.387 | 25.803 | 0 | 0 | 58.306 | 28.599 | [5 empty] | 0 | -0.613 | 48 | 0.57555 | 0.47188 | 0.26505 | 0.18072 | 0.29116 | 50.5883
08/16/09 | 8:05 | 0 | 22.483 | 0 | 0 | 0 | 39.856 | 40.183 | 30.139 | 40.442 | 22.241 | 26.502 | 20.796 | 0 | 0 | 58.619 | 58.26 | 37.411 | 25.803 | 0 | 0 | 58.329 | 28.67 | [5 empty] | 0 | -0.586 | 49 | 0.5406 | 0.43867 | 0.26363 | 0.18072 | 0.25794 | 47.714
08/16/09 | 8:06 | 0 | 22.506 | 0 | 0 | 0 | 39.667 | 40.066 | 30.139 | 40.183 | 21.64 | 26.453 | 20.483 | 0 | 0 | 58.598 | 58.26 | 37.411 | 25.828 | 0 | 0 | 58.251 | 28.682 | [5 empty] | 0 | -0.516 | 50 | 0.63175 | 0.52531 | 0.26732 | 0.18072 | 0.34458 | 54.5441
08/16/09 | 8:07 | 0 | 22.515 | 0 | 0 | 0 | 39.487 | 39.98 | 30.05 | 39.98 | 22.008 | 26.534 | 20.684 | 0 | 0 | 58.628 | 58.247 | 37.49 | 25.789 | 0 | 0 | 58.247 | 28.775 | [5 empty] | 0 | -0.493 | 51 | 0.57322 | 0.46967 | 0.26495 | 0.18072 | 0.28895 | 50.4076
08/16/09 | 8:08 | 0 | 22.537 | 0 | 0 | 0 | 39.301 | 39.887 | 30.028 | 39.77 | 21.696 | 26.463 | 20.443 | 0 | 0 | 58.607 | 58.247 | 37.514 | 25.789 | 0 | 0 | 58.226 | 28.822 | [5 empty] | 0 | -0.469 | 52 | 0.6434 | 0.53638 | 0.2678 | 0.18072 | 0.35565 | 55.2775
08/16/09 | 8:09 | 0 | 22.537 | 0 | 0 | 0 | 39.112 | 39.77 | 29.979 | 39.535 | 21.672 | 26.463 | 20.613 | 0 | 0 | 58.584 | 58.226 | 37.49 | 25.789 | 0 | 0 | 58.203 | 28.895 | [5 empty] | 0 | -0.423 | 53 | 0.59389 | 0.48932 | 0.26579 | 0.18072 | 0.3086 | 51.9619
08/16/09 | 8:10 | 0 | 22.537 | 0 | 0 | 0 | 38.923 | 39.676 | 29.93 | 39.37 | 21.718 | 26.488 | 20.564 | 0 | 0 | 58.562 | 58.226 | 37.514 | 25.789 | 0 | 0 | 58.203 | 28.944 | [5 empty] | 0 | -0.447 | 54 | 0.60816 | 0.50288 | 0.26637 | 0.18072 | 0.32216 | 52.9729
08/16/09 | 8:11 | 0 | 22.537 | 0 | 0 | 0 | 38.736 | 39.535 | 29.884 | 39.112 | 21.358 | 26.463 | 20.684 | 0 | 0 | 58.562 | 58.203 | 37.538 | 25.764 | 0 | 0 | 58.18 | 28.991 | [5 empty] | 0 | -0.376 | 55 | 0.57322 | 0.46967 | 0.26495 | 0.18072 | 0.28895 | 50.4076
08/16/09 | 8:12 | 0 | 22.537 | 0 | 0 | 0 | 38.547 | 39.463 | 29.859 | 38.923 | 20.998 | 26.414 | 20.588 | 0 | 0 | 58.562 | 58.203 | 37.538 | 25.74 | 0 | 0 | 58.091 | 29.04 | [5 empty] | 0 | -0.376 | 56 | 0.60117 | 0.49624 | 0.26608 | 0.18072 | 0.31552 | 52.4837
08/16/09 | 8:13 | 0 | 22.562 | 0 | 0 | 0 | 38.382 | 39.37 | 29.786 | 38.782 | 21.213 | 26.365 | 20.757 | 0 | 0 | 58.539 | 58.203 | 37.583 | 25.74 | 0 | 0 | 58.069 | 29.136 | [5 empty] | 0 | -0.4 | 57 | 0.55196 | 0.44946 | 0.26409 | 0.18072 | 0.26874 | 48.6881
08/16/09 | 8:14 | 0 | 22.533 | 0 | 0 | 0 | 38.167 | 39.248 | 29.685 | 38.543 | 20.774 | 26.336 | 20.63 | 0 | 0 | 58.511 | 58.176 | 37.607 | 25.74 | 0 | 0 | 58.046 | 29.231 | [5 empty] | 0 | -0.376 | 58 | 0.58894 | 0.48462 | 0.26559 | 0.18072 | 0.30389 | 51.5997
08/16/09 | 8:15 | 0 | 22.611 | 0 | 0 | 0 | 38.007 | 39.205 | 29.69 | 38.382 | 20.757 | 26.343 | 20.708 | 0 | 0 | 58.516 | 58.18 | 37.655 | 25.74 | 0 | 0 | 58.023 | 29.305 | [5 empty] | 0 | -0.375 | 59 | 0.56623 | 0.46303 | 0.26467 | 0.18072 | 0.2823 | 49.8565
08/16/09 | 8:16 | 0 | 22.562 | 0 | 0 | 0 | 37.866 | 39.088 | 29.665 | 38.124 | 21.022 | 26.294 | 20.515 | 0 | 0 | 58.493 | 58.158 | 37.631 | 25.715 | 0 | 0 | 58 | 29.329 | [5 empty] | 0 | -0.258 | 60 | 0.62243 | 0.51645 | 0.26695 | 0.18072 | 0.33573 | 53.9376
08/16/09 | 8:17 | 0 | 22.586 | 0 | 0 | 0 | 37.679 | 39.04 | 29.57 | 37.983 | 20.804 | 26.318 | 20.419 | 0 | 0 | 58.473 | 58.158 | 37.703 | 25.74 | 0 | 0 | 58 | 29.401 | [5 empty] | 0 | -0.304 | 61 | 0.65039 | 0.54302 | 0.26808 | 0.18072 | 0.3623 | 55.705
08/16/09 | 8:18 | 0 | 22.586 | 0 | 0 | 0 | 37.538 | 38.947 | 29.545 | 37.772 | 21.093 | 26.318 | 20.224 | 0 | 0 | 58.45 | 58.18 | 37.679 | 25.74 | 0 | 0 | 57.98 | 29.45 | [5 empty] | 0 | -0.234 | 62 | 0.70717 | 0.597 | 0.27038 | 0.18072 | 0.41627 | 58.8647
08/16/09 | 8:19 | 0 | 22.537 | 0 | 0 | 0 | 37.373 | 38.83 | 29.545 | 37.562 | 20.924 | 26.269 | 20.588 | 0 | 0 | 58.427 | 58.135 | 37.748 | 25.715 | 0 | 0 | 57.888 | 29.474 | [5 empty] | 0 | -0.189 | 63 | 0.60117 | 0.49624 | 0.26608 | 0.18072 | 0.31552 | 52.4837
08/16/09 | 8:20 | 0 | 22.537 | 0 | 0 | 0 | 37.232 | 38.76 | 29.425 | 37.421 | 20.635 | 26.269 | 20.564 | 0 | 0 | 58.45 | 58.135 | 37.748 | 25.715 | 0 | 0 | 57.866 | 29.545 | [5 empty] | 0 | -0.189 | 64 | 0.60816 | 0.50288 | 0.26637 | 0.18072 | 0.32216 | 52.9729
08/16/09 | 8:21 | 0 | 22.533 | 0 | 0 | 0 | 37.038 | 38.612 | 29.42 | 37.203 | 20.51 | 26.215 | 20.559 | 0 | 0 | 58.377 | 58.085 | 37.744 | 25.686 | 0 | 0 | 57.818 | 29.565 | [5 empty] | 0 | -0.165 | 65 | 0.60962 | 0.50427 | 0.26643 | 0.18072 | 0.32355 | 53.0734
08/16/09 | 8:22 | 0 | 22.515 | 0 | 0 | 0 | 36.904 | 38.571 | 29.329 | 37.091 | 20.515 | 26.269 | 20.708 | 0 | 0 | 58.427 | 58.112 | 37.813 | 25.686 | 0 | 0 | 57.772 | 29.66 | [5 empty] | 0 | -0.187 | 66 | 0.56623 | 0.46303 | 0.26467 | 0.18072 | 0.2823 | 49.8565
08/16/09 | 8:23 | 0 | 22.562 | 0 | 0 | 0 | 36.763 | 38.478 | 29.329 | 36.904 | 20.323 | 26.198 | 20.899 | 0 | 0 | 58.361 | 58.112 | 37.796 | 25.715 | 0 | 0 | 57.799 | 29.763 | [5 empty] | 0 | -0.141 | 67 | 0.51061 | 0.41016 | 0.26241 | 0.18072 | 0.22943 | 44.9332
08/16/09 | 8:24 | 0 | 22.557 | 0 | 0 | 0 | 36.593 | 38.354 | 29.276 | 36.71 | 20.318 | 26.169 | 20.63 | 0 | 0 | 58.354 | 58.064 | 37.837 | 25.686 | 0 | 0 | 57.749 | 29.781 | [5 empty] | 0 | -0.117 | 68 | 0.58894 | 0.48462 | 0.26559 | 0.18072 | 0.30389 | 51.5997
08/16/09 | 8:25 | 0 | 22.586 | 0 | 0 | 0 | 36.481 | 38.313 | 29.256 | 36.598 | 20.37 | 26.223 | 20.924 | 0 | 0 | 58.381 | 58.091 | 37.913 | 25.715 | 0 | 0 | 57.799 | 29.884 | [5 empty] | 0 | -0.117 | 69 | 0.50333 | 0.40324 | 0.26212 | 0.18072 | 0.22251 | 44.2082
08/16/09 | 8:26 | 0 | 22.533 | 0 | 0 | 0 | 36.311 | 38.191 | 29.155 | 36.404 | 19.923 | 26.193 | 20.583 | 0 | 0 | 58.354 | 57.973 | 37.921 | 25.747 | 0 | 0 | 57.831 | 29.915 | [5 empty] | 0 | -0.093 | 70 | 0.60263 | 0.49763 | 0.26614 | 0.18072 | 0.3169 | 52.5866
08/16/09 | 8:27 | 0 | 22.635 | 0 | 0 | 0 | 36.294 | 38.174 | 29.258 | 36.34 | 20.126 | 26.269 | 20.539 | 0 | 0 | 58.432 | 58.117 | 37.985 | 25.764 | 0 | 0 | 57.87 | 30.028 | [5 empty] | 0 | -0.046 | 71 | 0.61544 | 0.5098 | 0.26666 | 0.18072 | 0.32908 | 53.4707
08/16/09 | 8:28 | 0 | 22.635 | 0 | 0 | 0 | 36.153 | 38.079 | 29.234 | 36.153 | 20.053 | 26.198 | 20.515 | 0 | 0 | 58.409 | 58.139 | 38.033 | 25.764 | 0 | 0 | 57.87 | 30.102 | [5 empty] | 0 | 0 | 72 | 0.62243 | 0.51645 | 0.26695 | 0.18072 | 0.33573 | 53.9376
08/16/09 | 8:29 | 0 | 22.667 | 0 | 0 | 0 | 36.043 | 38.064 | 29.192 | 36.088 | 20.011 | 26.279 | 20.74 | 0 | 0 | 58.438 | 58.169 | 38.088 | 25.821 | 0 | 0 | 57.854 | 30.18 | [5 empty] | 0 | -0.045 | 73 | 0.55691 | 0.45417 | 0.26429 | 0.18072 | 0.27345 | 49.1002
08/16/09 | 8:30 | 0 | 22.66 | 0 | 0 | 0 | 35.871 | 37.937 | 29.138 | 35.895 | 20.126 | 26.174 | 20.924 | 0 | 0 | 58.386 | 58.117 | 38.079 | 25.764 | 0 | 0 | 57.788 | 30.229 | [5 empty] | 0 | -0.024 | 74 | 0.50333 | 0.40324 | 0.26212 | 0.18072 | 0.22251 | 44.2082
08/16/09 | 8:31 | 0 | 22.66 | 0 | 0 | 0 | 35.753 | 37.844 | 29.16 | 35.777 | 20.274 | 26.198 | 20.779 | 0 | 0 | 58.386 | 58.094 | 38.102 | 25.764 | 0 | 0 | 57.735 | 30.269 | [5 empty] | 0 | -0.024 | 75 | 0.54556 | 0.44337 | 0.26383 | 0.18072 | 0.26265 | 48.1436
08/16/09 | 8:32 | 0 | 22.66 | 0 | 0 | 0 | 35.612 | 37.775 | 29.089 | 35.612 | 20.274 | 26.223 | 20.564 | 0 | 0 | 58.386 | 58.071 | 38.126 | 25.764 | 0 | 0 | 57.669 | 30.318 | [5 empty] | 0 | 0 | 76 | 0.60816 | 0.50288 | 0.26637 | 0.18072 | 0.32216 | 52.9729
08/16/09 | 8:33 | 0 | 22.667 | 0 | 0 | 0 | 35.526 | 37.71 | 29.146 | 35.502 | 20.402 | 26.206 | 20.475 | 0 | 0 | 58.393 | 58.101 | 38.181 | 25.796 | 0 | 0 | 57.676 | 30.421 | [5 empty] | 0 | 0.024 | 77 | 0.63408 | 0.52752 | 0.26742 | 0.18072 | 0.3468 | 54.693
08/16/09 | 8:34 | 0 | 22.692 | 0 | 0 | 0 | 35.409 | 37.617 | 29.097 | 35.361 | 20.159 | 26.206 | 20.691 | 0 | 0 | 58.37 | 58.034 | 38.181 | 25.747 | 0 | 0 | 57.699 | 30.47 | [5 empty] | 0 | 0.048 | 78 | 0.57118 | 0.46773 | 0.26487 | 0.18072 | 0.28701 | 50.2482
08/16/09 | 8:35 | 0 | 22.667 | 0 | 0 | 0 | 35.289 | 37.524 | 29.047 | 35.244 | 20.257 | 26.23 | 20.355 | 0 | 0 | 58.37 | 58.101 | 38.229 | 25.796 | 0 | 0 | 57.653 | 30.494 | [5 empty] | 0 | 0.045 | 79 | 0.66902 | 0.56074 | 0.26883 | 0.18072 | 0.38001 | 56.8011
08/16/09 | 8:36 | 0 | 22.635 | 0 | 0 | 0 | 35.12 | 37.397 | 28.969 | 35.072 | 20.708 | 26.269 | 20.468 | 0 | 0 | 58.317 | 58.028 | 38.198 | 25.74 | 0 | 0 | 57.578 | 30.462 | [5 empty] | 0 | 0.048 | 80 | 0.63612 | 0.52946 | 0.2675 | 0.18072 | 0.34873 | 54.8223
08/16/09 | 8:37 | 0 | 22.611 | 0 | 0 | 0 | 34.978 | 37.375 | 28.895 | 34.978 | 20.779 | 26.269 | 20.443 | 0 | 0 | 58.34 | 58.05 | 38.267 | 25.764 | 0 | 0 | 57.535 | 30.511 | [5 empty] | 0 | 0 | 81 | 0.6434 | 0.53638 | 0.2678 | 0.18072 | 0.35565 | 55.2775
08/16/09 | 8:38 | 0 | 22.611 | 0 | 0 | 0 | 34.883 | 37.258 | 28.895 | 34.837 | 20.659 | 26.198 | 20.635 | 0 | 0 | 58.297 | 58.028 | 38.267 | 25.74 | 0 | 0 | 57.489 | 30.558 | [5 empty] | 0 | 0.046 | 82 | 0.58749 | 0.48323 | 0.26553 | 0.18072 | 0.30251 | 51.492
08/16/09 | 8:39 | 0 | 22.635 | 0 | 0 | 0 | 34.766 | 37.162 | 28.824 | 34.696 | 20.779 | 26.174 | 20.899 | 0 | 0 | 58.297 | 58.028 | 38.291 | 25.74 | 0 | 0 | 57.535 | 30.631 | [5 empty] | 0 | 0.07 | 83 | 0.51061 | 0.41016 | 0.26241 | 0.18072 | 0.22943 | 44.9332
08/16/09 | 8:40 | 0 | 22.667 | 0 | 0 | 0 | 34.703 | 37.148 | 28.856 | 34.61 | 20.402 | 26.206 | 20.86 | 0 | 0 | 58.304 | 58.034 | 38.346 | 25.796 | 0 | 0 | 57.542 | 30.71 | [5 empty] | 0 | 0.093 | 84 | 0.52197 | 0.42095 | 0.26287 | 0.18072 | 0.24023 | 46.0237
08/16/09 | 8:41 | 0 | 22.667 | 0 | 0 | 0 | 34.61 | 37.052 | 28.832 | 34.491 | 20.38 | 26.23 | 21.029 | 0 | 0 | 58.304 | 58.012 | 38.368 | 25.796 | 0 | 0 | 57.564 | 30.759 | [5 empty] | 0 | 0.119 | 85 | 0.47276 | 0.37417 | 0.26088 | 0.18072 | 0.19345 | 40.9197
08/16/09 | 8:42 | 0 | 22.635 | 0 | 0 | 0 | 34.459 | 36.928 | 28.726 | 34.318 | 20.323 | 26.174 | 20.924 | 0 | 0 | 58.251 | 57.916 | 38.337 | 25.74 | 0 | 0 | 57.535 | 30.752 | [5 empty] | 0 | 0.141 | 86 | 0.50333 | 0.40324 | 0.26212 | 0.18072 | 0.22251 | 44.2082
08/16/09 | 8:43 | 0 | 22.635 | 0 | 0 | 0 | 34.342 | 36.835 | 28.704 | 34.225 | 20.348 | 26.223 | 21.383 | 0 | 0 | 58.228 | 57.959 | 38.361 | 25.74 | 0 | 0 | 57.512 | 30.776 | [5 empty] | 0 | 0.117 | 87 | 0.36967 | 0.27619 | 0.2567 | 0.18072 | 0.095463 | 25.8237
08/16/09 | 8:44 | 0 | 22.611 | 0 | 0 | 0 | 34.225 | 36.811 | 28.704 | 34.108 | 20.804 | 26.223 | 21.333 | 0 | 0 | 58.251 | 57.959 | 38.361 | 25.74 | 0 | 0 | 57.489 | 30.823 | [5 empty] | 0 | 0.117 | 88 | 0.38423 | 0.29003 | 0.25729 | 0.18072 | 0.1093 | 28.4472
08/16/09 | 8:45 | 0 | 22.667 | 0 | 0 | 0 | 34.211 | 36.725 | 28.687 | 34.046 | 20.595 | 26.206 | 21.535 | 0 | 0 | 58.258 | 57.966 | 38.44 | 25.772 | 0 | 0 | 57.564 | 30.904 | [5 empty] | 0 | 0.165 | 89 | 0.32541 | 0.23411 | 0.25491 | 0.18072 | 0.053389 | 16.4068
08/16/09 | 8:46 | 0 | 22.635 | 0 | 0 | 0 | 34.038 | 36.622 | 28.655 | 33.919 | 20.613 | 26.247 | 21.238 | 0 | 0 | 58.206 | 57.936 | 38.456 | 25.764 | 0 | 0 | 57.489 | 30.921 | [5 empty] | 0 | 0.119 | 90 | 0.41189 | 0.31632 | 0.25841 | 0.18072 | 0.1356 | 32.9207
08/16/09 | 8:47 | 0 | 22.569 | 0 | 0 | 0 | 33.854 | 36.44 | 28.564 | 33.692 | 20.522 | 26.157 | 21.365 | 0 | 0 | 58.121 | 57.852 | 38.344 | 25.674 | 0 | 0 | 57.359 | 30.855 | [5 empty] | 0 | 0.162 | 91 | 0.37491 | 0.28117 | 0.25692 | 0.18072 | 0.10045 | 26.7916
08/16/09 | 8:48 | 0 | 22.545 | 0 | 0 | 0 | 33.737 | 36.392 | 28.493 | 33.62 | 20.716 | 26.181 | 21.27 | 0 | 0 | 58.121 | 57.829 | 38.413 | 25.674 | 0 | 0 | 57.336 | 30.877 | [5 empty] | 0 | 0.117 | 92 | 0.40258 | 0.30746 | 0.25804 | 0.18072 | 0.12674 | 31.4825
08/16/09 | 8:49 | 0 | 22.594 | 0 | 0 | 0 | 33.668 | 36.323 | 28.518 | 33.503 | 20.377 | 26.206 | 21.221 | 0 | 0 | 58.098 | 57.829 | 38.413 | 25.651 | 0 | 0 | 57.313 | 30.926 | [5 empty] | 0 | 0.165 | 93 | 0.41684 | 0.32103 | 0.25862 | 0.18072 | 0.1403 | 33.6586
08/16/09 | 8:50 | 0 | 22.569 | 0 | 0 | 0 | 33.596 | 36.253 | 28.493 | 33.409 | 20.74 | 26.083 | 21.15 | 0 | 0 | 58.098 | 57.806 | 38.437 | 25.602 | 0 | 0 | 57.313 | 30.95 | [5 empty] | 0 | 0.187 | 94 | 0.43752 | 0.34068 | 0.25945 | 0.18072 | 0.15996 | 36.56
08/16/09 | 8:51 | 0 | 22.545 | 0 | 0 | 0 | 33.479 | 36.158 | 28.42 | 33.316 | 20.716 | 25.987 | 21.292 | 0 | 0 | 58.098 | 57.806 | 38.461 | 25.674 | 0 | 0 | 57.313 | 30.975 | [5 empty] | 0 | 0.163 | 95 | 0.39617 | 0.30137 | 0.25778 | 0.18072 | 0.12065 | 30.4545
08/16/09 | 8:52 | 0 | 22.545 | 0 | 0 | 0 | 33.409 | 36.064 | 28.373 | 33.22 | 20.716 | 25.987 | 21.245 | 0 | 0 | 58.076 | 57.786 | 38.461 | 25.651 | 0 | 0 | 57.313 | 31.021 | [5 empty] | 0 | 0.189 | 96 | 0.40986 | 0.31438 | 0.25833 | 0.18072 | 0.13366 | 32.6117
08/16/09 | 8:53 | 0 | 22.545 | 0 | 0 | 0 | 33.316 | 35.993 | 28.398 | 33.103 | 20.522 | 25.941 | 21.316 | 0 | 0 | 58.076 | 57.786 | 38.485 | 25.651 | 0 | 0 | 57.336 | 31.07 | [5 empty] | 0 | 0.213 | 97 | 0.38918 | 0.29473 | 0.25749 | 0.18072 | 0.11401 | 29.2944
08/16/09 | 8:54 | 0 | 22.569 | 0 | 0 | 0 | 33.196 | 35.947 | 28.324 | 33.034 | 20.546 | 25.867 | 21.436 | 0 | 0 | 58.076 | 57.786 | 38.509 | 25.674 | 0 | 0 | 57.336 | 31.095 | [5 empty] | 0 | 0.162 | 98 | 0.35424 | 0.26152 | 0.25608 | 0.18072 | 0.080792 | 22.8074
08/16/09 | 8:55 | 0 | 22.569 | 0 | 0 | 0 | 33.103 | 35.875 | 28.324 | 32.962 | 20.377 | 25.941 | 21.799 | 0 | 0 | 58.055 | 57.763 | 38.531 | 25.651 | 0 | 0 | 57.293 | 31.144 | [5 empty] | 0 | 0.141 | 99 | 0.24853 | 0.16104 | 0.25179 | 0.18072 | -0.019686 | -7.921
08/16/09 | 8:56 | 0 | 22.594 | 0 | 0 | 0 | 33.055 | 35.806 | 28.3 | 32.845 | 20.86 | 25.892 | 22.015 | 0 | 0 | 58.009 | 57.763 | 38.531 | 25.651 | 0 | 0 | 57.293 | 31.144 | [5 empty] | 0 | 0.21 | 100 | 0.18563 | 0.10125 | 0.24925 | 0.18072 | -0.079475 | -42.8131
08/16/09 | 8:57 | 0 | 22.594 | 0 | 0 | 0 | 32.962 | 35.689 | 28.349 | 32.728 | 21.39 | 25.843 | 22.209 | 0 | 0 | 58.032 | 57.717 | 38.531 | 25.627 | 0 | 0 | 57.202 | 31.191 | [5 empty] | 0 | 0.234 | 101 | 0.12914 | 0.047549 | 0.24696 | 0.18072 | -0.13317 | -103.1245
08/16/09 | 8:58 | 0 | 22.594 | 0 | 0 | 0 | 32.893 | 35.641 | 28.275 | 32.634 | 21.365 | 25.867 | 21.92 | 0 | 0 | 58.032 | 57.717 | 38.578 | 25.651 | 0 | 0 | 57.27 | 31.166 | [5 empty] | 0 | 0.259 | 102 | 0.2133 | 0.12754 | 0.25037 | 0.18072 | -0.053179 | -24.932
08/16/09 | 8:59 | 0 | 22.569 | 0 | 0 | 0 | 32.752 | 35.572 | 28.229 | 32.563 | 21.125 | 25.867 | 22.111 | 0 | 0 | 58.032 | 57.74 | 38.626 | 25.651 | 0 | 0 | 57.224 | 31.264 | [5 empty] | 0 | 0.189 | 103 | 0.15768 | 0.074675 | 0.24811 | 0.18072 | -0.10605 | -67.2564
08/16/09 | 9:00 | 0 | 22.569 | 0 | 0 | 0 | 32.704 | 35.5 | 28.253 | 32.468 | 21.341 | 25.843 | 22.04 | 0 | 0 | 58.009 | 57.717 | 38.65 | 25.651 | 0 | 0 | 57.202 | 31.264 | [5 empty] | 0 | 0.236 | 104 | 0.17835 | 0.094328 | 0.24895 | 0.18072 | -0.086395 | -48.4407
08/16/09 | 9:01 | 0 | 22.569 | 0 | 0 | 0 | 32.586 | 35.431 | 28.229 | 32.372 | 21.27 | 25.843 | 22.135 | 0 | 0 | 58.009 | 57.694 | 38.65 | 25.651 | 0 | 0 | 57.224 | 31.286 | [5 empty] | 0 | 0.214 | 105 | 0.15069 | 0.068032 | 0.24783 | 0.18072 | -0.11269 | -74.7843
08/16/09 | 9:02 | 0 | 22.569 | 0 | 0 | 0 | 32.517 | 35.359 | 28.179 | 32.25 | 21.679 | 25.796 | 22.16 | 0 | 0 | 57.987 | 57.694 | 38.65 | 25.651 | 0 | 0 | 57.202 | 31.311 | [5 empty] | 0 | 0.267 | 106 | 0.14341 | 0.061112 | 0.24753 | 0.18072 | -0.11961 | -83.406
08/16/09 | 9:03 | 0 | 22.569 | 0 | 0 | 0 | 32.443 | 35.289 | 28.253 | 32.154 | 22.015 | 25.772 | 21.92 | 0 | 0 | 57.964 | 57.694 | 38.672 | 25.651 | 0 | 0 | 57.113 | 31.36 | [5 empty] | 0 | 0.289 | 107 | 0.2133 | 0.12754 | 0.25037 | 0.18072 | -0.053179 | -24.932
08/16/09 | 9:04 | 0 | 22.577 | 0 | 0 | 0 | 32.38 | 35.249 | 28.26 | 32.115 | 21.012 | 25.779 | 22.022 | 0 | 0 | 57.993 | 57.704 | 38.703 | 25.705 | 0 | 0 | 57.165 | 31.416 | [5 empty] | 0 | 0.265 | 108 | 0.18359 | 0.09931 | 0.24916 | 0.18072 | -0.081412 | -44.3439
08/16/09 | 9:05 | 0 | 22.545 | 0 | 0 | 0 | 32.299 | 35.148 | 28.179 | 32.009 | 20.882 | 25.723 | 21.726 | 0 | 0 | 57.964 | 57.674 | 38.696 | 25.651 | 0 | 0 | 57.09 | 31.384 | [5 empty] | 0 | 0.29 | 109 | 0.26979 | 0.18124 | 0.25266 | 0.18072 | 0.00052031 | 0.19286
08/16/09 | 9:06 | 0 | 22.577 | 0 | 0 | 0 | 32.26 | 35.132 | 28.187 | 31.97 | 20.868 | 25.754 | 21.831 | 0 | 0 | 57.993 | 57.658 | 38.751 | 25.683 | 0 | 0 | 57.165 | 31.392 | [5 empty] | 0 | 0.29 | 110 | 0.23921 | 0.15218 | 0.25142 | 0.18072 | -0.028544 | -11.9323
08/16/09 | 9:07 | 0 | 22.542 | 0 | 0 | 0 | 32.105 | 35.029 | 28.152 | 31.84 | 20.929 | 25.72 | 21.723 | 0 | 0 | 57.941 | 57.649 | 38.765 | 25.649 | 0 | 0 | 57.09 | 31.431 | [5 empty] | 0 | 0.265 | 111 | 0.27066 | 0.18207 | 0.25269 | 0.18072 | 0.0013507 | 0.49904
08/16/09 | 9:08 | 0 | 22.567 | 0 | 0 | 0 | 32.007 | 34.981 | 28.152 | 31.742 | 20.978 | 25.696 | 21.942 | 0 | 0 | 57.941 | 57.628 | 38.741 | 25.624 | 0 | 0 | 57.067 | 31.431 | [5 empty] | 0 | 0.265 | 112 | 0.20689 | 0.12145 | 0.25011 | 0.18072 | -0.059268 | -28.6474
08/16/09 | 9:09 | 0 | 22.574 | 0 | 0 | 0 | 31.943 | 34.943 | 28.113 | 31.703 | 20.6 | 25.727 | 21.829 | 0 | 0 | 57.948 | 57.635 | 38.796 | 25.656 | 0 | 0 | 57.119 | 31.463 | [5 empty] | 0 | 0.24 | 113 | 0.2398 | 0.15273 | 0.25144 | 0.18072 | -0.02799 | -11.6725
08/16/09 | 9:10 | 0 | 22.542 | 0 | 0 | 0 | 31.862 | 34.864 | 28.081 | 31.598 | 20.568 | 25.72 | 21.699 | 0 | 0 | 57.918 | 57.628 | 38.789 | 25.649 | 0 | 0 | 57.113 | 31.477 | [5 empty] | 0 | 0.264 | 114 | 0.27765 | 0.18872 | 0.25297 | 0.18072 | 0.0079939 | 2.8791
08/16/09 | 9:11 | 0 | 22.567 | 0 | 0 | 0 | 31.791 | 34.818 | 28.106 | 31.526 | 20.204 | 25.674 | 21.797 | 0 | 0 | 57.918 | 57.583 | 38.837 | 25.649 | 0 | 0 | 57.113 | 31.526 | [5 empty] | 0 | 0.265 | 115 | 0.24911 | 0.16159 | 0.25182 | 0.18072 | -0.019132 | -7.6802
08/16/09 | 9:12 | 0 | 22.567 | 0 | 0 | 0 | 31.696 | 34.746 | 28.081 | 31.453 | 20.664 | 25.72 | 21.699 | 0 | 0 | 57.918 | 57.583 | 38.858 | 25.649 | 0 | 0 | 57.09 | 31.551 | [5 empty] | 0 | 0.243 | 116 | 0.27765 | 0.18872 | 0.25297 | 0.18072 | 0.0079939 | 2.8791
08/16/09 | 9:13 | 0 | 22.599 | 0 | 0 | 0 | 31.654 | 34.73 | 28.089 | 31.414 | 20.625 | 25.752 | 21.539 | 0 | 0 | 57.925 | 57.589 | 38.889 | 25.681 | 0 | 0 | 57.097 | 31.583 | [5 empty] | 0 | 0.24 | 117 | 0.32424 | 0.233 | 0.25486 | 0.18072 | 0.052282 | 16.1243
08/16/09 | 9:14 | 0 | 22.542 | 0 | 0 | 0 | 31.575 | 34.629 | 28.032 | 31.262 | 20.713 | 25.769 | 21.677 | 0 | 0 | 57.875 | 57.56 | 38.882 | 25.649 | 0 | 0 | 57.067 | 31.551 | [5 empty] | 0 | 0.313 | 118 | 0.28406 | 0.19481 | 0.25323 | 0.18072 | 0.014084 | 4.958
08/16/09 | 9:15 | 0 | 22.528 | 0 | 0 | 0 | 31.485 | 34.613 | 27.993 | 31.269 | 20.48 | 25.848 | 21.853 | 0 | 0 | 57.904 | 57.567 | 38.913 | 25.705 | 0 | 0 | 57.03 | 31.583 | [5 empty] | 0 | 0.216 | 119 | 0.23281 | 0.14609 | 0.25116 | 0.18072 | -0.034633 | -14.8764
08/16/09 | 9:16 | 0 | 22.518 | 0 | 0 | 0 | 31.431 | 34.488 | 28.008 | 31.141 | 20.593 | 25.84 | 21.893 | 0 | 0 | 57.852 | 57.514 | 38.882 | 25.649 | 0 | 0 | 57.021 | 31.622 | [5 empty] | 0 | 0.29 | 120 | 0.22116 | 0.13502 | 0.25069 | 0.18072 | -0.045705 | -20.6663
08/16/09 | 9:17 | 0 | 22.542 | 0 | 0 | 0 | 31.357 | 34.44 | 27.961 | 31.068 | 20.713 | 25.889 | 21.917 | 0 | 0 | 57.875 | 57.514 | 38.93 | 25.649 | 0 | 0 | 56.978 | 31.622 | [5 empty] | 0 | 0.289 | 121 | 0.21417 | 0.12837 | 0.2504 | 0.18072 | -0.052348 | -24.4425
08/16/09 | 9:18 | 0 | 22.567 | 0 | 0 | 0 | 31.286 | 34.395 | 27.961 | 30.997 | 20.858 | 25.889 | 22.253 | 0 | 0 | 57.852 | 57.494 | 38.954 | 25.649 | 0 | 0 | 57.001 | 31.647 | [5 empty] | 0 | 0.289 | 122 | 0.11633 | 0.03537 | 0.24644 | 0.18072 | -0.14535 | -124.953
08/16/09 | 9:19 | 0 | 22.567 | 0 | 0 | 0 | 31.213 | 34.323 | 27.937 | 30.923 | 20.904 | 25.914 | 22.253 | 0 | 0 | 57.829 | 57.494 | 38.976 | 25.674 | 0 | 0 | 57.001 | 31.647 | [5 empty] | 0 | 0.29 | 123 | 0.11633 | 0.03537 | 0.24644 | 0.18072 | -0.14535 | -124.953
08/16/09 | 9:20 | 0 | 22.567 | 0 | 0 | 0 | 31.166 | 34.278 | 27.937 | 30.877 | 21.002 | 25.938 | 22.013 | 0 | 0 | 57.852 | 57.471 | 38.999 | 25.649 | 0 | 0 | 56.978 | 31.671 | [5 empty] | 0 | 0.289 | 124 | 0.18621 | 0.1018 | 0.24927 | 0.18072 | -0.078921 | -42.3819
08/16/09 | 9:21 | 0 | 22.567 | 0 | 0 | 0 | 31.092 | 34.254 | 27.912 | 30.803 | 20.615 | 25.938 | 22.062 | 0 | 0 | 57.829 | 57.471 | 39.047 | 25.649 | 0 | 0 | 57.044 | 31.742 | [5 empty] | 0 | 0.289 | 125 | 0.17195 | 0.088238 | 0.24869 | 0.18072 | -0.092484 | -53.7871
08/16/09 | 9:22 | 0 | 22.567 | 0 | 0 | 0 | 31.043 | 34.158 | 27.888 | 30.707 | 20.615 | 25.914 | 22.253 | 0 | 0 | 57.806 | 57.471 | 39.023 | 25.674 | 0 | 0 | 57.021 | 31.767 | [5 empty] | 0 | 0.336 | 126 | 0.11633 | 0.03537 | 0.24644 | 0.18072 | -0.14535 | -124.953
08/16/09 | 9:23 | 0 | 22.567 | 0 | 0 | 0 | 30.972 | 34.136 | 27.866 | 30.658 | 20.784 | 25.96 | 21.988 | 0 | 0 | 57.806 | 57.448 | 39.047 | 25.674 | 0 | 0 | 57.021 | 31.791 | [5 empty] | 0 | 0.314 | 127 | 0.19349 | 0.10872 | 0.24956 | 0.18072 | -0.072001 | -37.211
08/16/09 | 9:24 | 0 | 22.542 | 0 | 0 | 0 | 30.899 | 34.065 | 27.912 | 30.587 | 20.929 | 25.96 | 21.966 | 0 | 0 | 57.783 | 57.448 | 39.071 | 25.696 | 0 | 0 | 57.021 | 31.791 | [5 empty] | 0 | 0.312 | 128 | 0.1999 | 0.11481 | 0.24982 | 0.18072 | -0.065912 | -32.9722
08/16/09 | 9:25 | 0 | 22.542 | 0 | 0 | 0 | 30.828 | 34.017 | 27.841 | 30.563 | 20.735 | 26.009 | 22.157 | 0 | 0 | 57.783 | 57.448 | 39.117 | 25.696 | 0 | 0 | 57.044 | 31.791 | [5 empty] | 0 | 0.265 | 129 | 0.14428 | 0.061942 | 0.24757 | 0.18072 | -0.11878 | -82.3255
08/16/09 | 9:26 | 0 | 22.55 | 0 | 0 | 0 | 30.788 | 34.026 | 27.873 | 30.499 | 21.154 | 26.017 | 22.285 | 0 | 0 | 57.793 | 57.455 | 39.148 | 25.705 | 0 | 0 | 57.03 | 31.848 | [5 empty] | 0 | 0.289 | 130 | 0.10701 | 0.026512 | 0.24606 | 0.18072 | -0.15421 | -144.1116
08/16/09 | 9:27 | 0 | 22.547 | 0 | 0 | 0 | 30.712 | 33.952 | 27.821 | 30.423 | 21.272 | 26.014 | 22.162 | 0 | 0 | 57.786 | 57.405 | 39.145 | 25.7 | 0 | 0 | 56.955 | 31.843 | [5 empty] | 0 | 0.289 | 131 | 0.14283 | 0.060558 | 0.24751 | 0.18072 | -0.12016 | -84.1337
08/16/09 | 9:28 | 0 | 22.547 | 0 | 0 | 0 | 30.688 | 33.857 | 27.846 | 30.349 | 21.007 | 26.063 | 22.547 | 0 | 0 | 57.763 | 57.405 | 39.167 | 25.7 | 0 | 0 | 56.935 | 31.867 | [5 empty] | 0 | 0.339 | 132 | 0.030714 | -0.04601 | 0.24297 | 0.18072 | -0.22673 | -738.2153
08/16/09 | 9:29 | 0 | 22.547 | 0 | 0 | 0 | 30.614 | 33.833 | 27.797 | 30.325 | 21.199 | 26.039 | 22.645 | 0 | 0 | 57.763 | 57.382 | 39.191 | 25.7 | 0 | 0 | 56.935 | 31.867 | [5 empty] | 0 | 0.289 | 133 | 0.002176 | -0.073136 | 0.24181 | 0.18072 | -0.25386 | -11666.3094
08/16/09 | 9:30 | 0 | 22.547 | 0 | 0 | 0 | 30.543 | 33.787 | 27.772 | 30.278 | 21.562 | 26.085 | 22.765 | 0 | 0 | 57.763 | 57.382 | 39.215 | 25.725 | 0 | 0 | 56.935 | 31.892 | [5 empty] | 0 | 0.265 | 134 | -0.032768 | -0.10635 | 0.2404 | 0.18072 | -0.28707 | 876.083
08/16/09 | 9:31 | 0 | 22.547 | 0 | 0 | 0 | 30.494 | 33.716 | 27.772 | 30.158 | 21.562 | 26.159 | 22.79 | 0 | 0 | 57.74 | 57.405 | 39.215 | 25.725 | 0 | 0 | 56.955 | 31.916 | [5 empty] | 0 | 0.336 | 135 | -0.040048 | -0.11327 | 0.2401 | 0.18072 | -0.29399 | 734.1063
08/16/09 | 9:32 | 0 | 22.523 | 0 | 0 | 0 | 30.445 | 33.67 | 27.748 | 30.134 | 21.946 | 26.11 | 22.861 | 0 | 0 | 57.74 | 57.382 | 39.239 | 25.725 | 0 | 0 | 56.912 | 31.941 | [5 empty] | 0 | 0.311 | 136 | -0.060723 | -0.13292 | 0.23926 | 0.18072 | -0.31365 | 516.5204
08/16/09 | 9:33 | 0 | 22.501 | 0 | 0 | 0 | 30.374 | 33.646 | 27.748 | 30.06 | 21.946 | 26.134 | 22.716 | 0 | 0 | 57.717 | 57.382 | 39.263 | 25.725 | 0 | 0 | 56.889 | 31.941 | [5 empty] | 0 | 0.314 | 137 | -0.018499 | -0.092789 | 0.24097 | 0.18072 | -0.27351 | 1478.5055
08/16/09 | 9:34 | 0 | 22.555 | 0 | 0 | 0 | 30.335 | 33.605 | 27.733 | 30.045 | 21.858 | 26.191 | 23.06 | 0 | 0 | 57.747 | 57.366 | 39.294 | 25.757 | 0 | 0 | 56.896 | 31.973 | [5 empty] | 0 | 0.29 | 138 | -0.11867 | -0.18801 | 0.23691 | 0.18072 | -0.36873 | 310.7143
08/16/09 | 9:35 | 0 | 22.547 | 0 | 0 | 0 | 30.254 | 33.529 | 27.677 | 29.989 | 21.873 | 26.159 | 22.861 | 0 | 0 | 57.717 | 57.336 | 39.308 | 25.75 | 0 | 0 | 56.843 | 31.963 | [5 empty] | 0 | 0.265 | 139 | -0.060723 | -0.13292 | 0.23926 | 0.18072 | -0.31365 | 516.5204
08/16/09 | 9:36 | 0 | 22.523 | 0 | 0 | 0 | 30.229 | 33.481 | 27.701 | 29.893 | 21.777 | 26.159 | 23.244 | 0 | 0 | 57.697 | 57.316 | 39.286 | 25.75 | 0 | 0 | 56.843 | 31.987 | [5 empty] | 0 | 0.336 | 140 | -0.17225 | -0.23894 | 0.23474 | 0.18072 | -0.41966 | 243.6315
08/16/09 | 9:37 | 0 | 22.579 | 0 | 0 | 0 | 30.19 | 33.464 | 27.684 | 29.901 | 21.929 | 26.191 | 23.325 | 0 | 0 | 57.704 | 57.345 | 39.363 | 25.781 | 0 | 0 | 56.941 | 32.068 | [5 empty] | 0 | 0.289 | 141 | -0.19584 | -0.26136 | 0.23379 | 0.18072 | -0.44208 | 225.7368
08/16/09 | 9:38 | 0 | 22.523 | 0 | 0 | 0 | 30.109 | 33.388 | 27.652 | 29.82 | 21.608 | 26.159 | 23.052 | 0 | 0 | 57.651 | 57.336 | 39.332 | 25.774 | 0 | 0 | 56.912 | 32.012 | [5 empty] | 0 | 0.289 | 142 | -0.11634 | -0.18579 | 0.23701 | 0.18072 | -0.36652 | 315.0326
08/16/09 | 9:39 | 0 | 22.523 | 0 | 0 | 0 | 30.036 | 33.34 | 27.652 | 29.771 | 21.873 | 26.208 | 23.244 | 0 | 0 | 57.674 | 57.316 | 39.308 | 25.774 | 0 | 0 | 56.866 | 32.036 | [5 empty] | 0 | 0.265 | 143 | -0.17225 | -0.23894 | 0.23474 | 0.18072 | -0.41966 | 243.6315
08/16/09 | 9:40 | 0 | 22.555 | 0 | 0 | 0 | 30.021 | 33.347 | 27.684 | 29.781 | 21.664 | 26.215 | 23.155 | 0 | 0 | 57.704 | 57.322 | 39.387 | 25.806 | 0 | 0 | 56.896 | 32.115 | [5 empty] | 0 | 0.24 | 144 | -0.14634 | -0.2143 | 0.23579 | 0.18072 | -0.39503 | 269.9451
08/16/09 | 9:41 | 0 | 22.547 | 0 | 0 | 0 | 29.965 | 33.223 | 27.628 | 29.651 | 22.091 | 26.134 | 22.932 | 0 | 0 | 57.651 | 57.27 | 39.356 | 25.774 | 0 | 0 | 56.889 | 32.108 | [5 empty] | 0 | 0.314 | 145 | -0.081398 | -0.15258 | 0.23843 | 0.18072 | -0.3333 | 409.4681
08/16/09 | 9:42 | 0 | 22.547 | 0 | 0 | 0 | 29.893 | 33.199 | 27.603 | 29.626 | 22.067 | 26.184 | 23.148 | 0 | 0 | 57.651 | 57.247 | 39.38 | 25.75 | 0 | 0 | 56.912 | 32.108 | [5 empty] | 0 | 0.267 | 146 | -0.1443 | -0.21237 | 0.23588 | 0.18072 | -0.39309 | 272.4157
08/16/09 | 9:43 | 0 | 22.547 | 0 | 1 | 0 | 36.794 | 35.127 | 28.351 | 30.06 | 21.873 | 26.134 | 22.79 | 0 | 0 | 42.104 | 57.247 | 43.702 | 25.799 | 0 | 0 | 56.866 | 32.108 | [5 empty] | 0 | 6.734 | 147 | -0.040048 | -0.11327 | 0.2401 | 0.18072 | -0.29399 | 734.1063
08/16/09 | 9:44 | 0 | 22.547 | 0 | 0 | 0 | 37.782 | 35.502 | 30.783 | 30.109 | 21.993 | 26.134 | 22.403 | 0 | 0 | 43.35 | 57.293 | 44.937 | 25.799 | 0 | 0 | 56.823 | 32.036 | [5 empty] | 0 | 7.673 | 148 | 0.072646 | -0.0061504 | 0.24467 | 0.18072 | -0.18687 | -257.2368
08/16/09 | 9:45 | 0 | 22.523 | 0 | 0 | 0 | 37.524 | 35.431 | 31.531 | 30.085 | 22.113 | 26.134 | 22.211 | 0 | 0 | 46.68 | 57.316 | 44.708 | 25.821 | 0 | 0 | 56.843 | 32.012 | [5 empty] | 0 | 7.439 | 149 | 0.12856 | 0.046995 | 0.24693 | 0.18072 | -0.13373 | -104.0223
08/16/09 | 9:46 | 0 | 22.579 | 0 | 0 | 0 | 37.296 | 35.299 | 31.899 | 30.068 | 21.809 | 26.166 | 22.219 | 0 | 0 | 49.14 | 57.3 | 44.204 | 25.83 | 0 | 0 | 56.83 | 32.068 | [5 empty] | 0 | 7.228 | 150 | 0.12623 | 0.044781 | 0.24684 | 0.18072 | -0.13594 | -107.6964
08/16/09 | 9:47 | 0 | 22.53 | 0 | 0 | 0 | 36.99 | 35.11 | 31.924 | 29.996 | 21.809 | 26.093 | 22.241 | 0 | 0 | 50.723 | 57.256 | 43.594 | 25.781 | 0 | 0 | 56.784 | 32.044 | [5 empty] | 0 | 6.994 | 151 | 0.11982 | 0.038691 | 0.24658 | 0.18072 | -0.14203 | -118.5368
08/16/09 | 9:48 | 0 | 22.483 | 0 | 0 | 0 | 36.78 | 35.017 | 31.899 | 29.947 | 21.351 | 26.093 | 22.121 | 0 | 0 | 51.869 | 57.233 | 43.075 | 25.781 | 0 | 0 | 56.718 | 32.019 | [5 empty] | 0 | 6.833 | 152 | 0.15476 | 0.071907 | 0.248 | 0.18072 | -0.10882 | -70.3104
08/16/09 | 9:49 | 0 | 22.555 | 0 | 0 | 0 | 36.615 | 34.921 | 31.826 | 29.923 | 21.495 | 26.117 | 22.049 | 0 | 0 | 52.742 | 57.233 | 42.654 | 25.757 | 0 | 0 | 56.672 | 32.068 | [5 empty] | 0 | 6.692 | 153 | 0.17573 | 0.091837 | 0.24884 | 0.18072 | -0.088886 | -50.5807
08/16/09 | 9:50 | 0 | 22.53 | 0 | 0 | 0 | 36.45 | 34.78 | 31.73 | 29.827 | 21.615 | 26.068 | 22.314 | 0 | 0 | 53.405 | 57.211 | 42.231 | 25.757 | 0 | 0 | 56.649 | 32.115 | [5 empty] | 0 | 6.623 | 154 | 0.098563 | 0.018485 | 0.24572 | 0.18072 | -0.16224 | -164.6031
08/16/09 | 9:51 | 0 | 22.555 | 0 | 0 | 0 | 36.285 | 34.734 | 31.585 | 29.803 | 22.025 | 26.046 | 22.53 | 0 | 0 | 53.956 | 57.188 | 41.949 | 25.781 | 0 | 0 | 56.672 | 32.139 | [5 empty] | 0 | 6.482 | 155 | 0.035664 | -0.041304 | 0.24317 | 0.18072 | -0.22203 | -622.5518
08/16/09 | 9:52 | 0 | 22.555 | 0 | 0 | 0 | 36.143 | 34.641 | 31.441 | 29.732 | 21.954 | 26.093 | 22.724 | 0 | 0 | 54.345 | 57.165 | 41.595 | 25.757 | 0 | 0 | 56.672 | 32.164 | [5 empty] | 0 | 6.411 | 156 | -0.020829 | -0.095003 | 0.24088 | 0.18072 | -0.27573 | 1323.7733
08/16/09 | 9:53 | 0 | 22.611 | 0 | 1 | 0 | 37.162 | 33.333 | 28.126 | 29.859 | 22.057 | 26.1 | 22.682 | 0 | 0 | 54.742 | 57.217 | 41.391 | 25.813 | 0 | 0 | 56.679 | 32.22 | [5 empty] | 0 | 7.303 | 157 | -0.0085984 | -0.083378 | 0.24138 | 0.18072 | -0.2641 | 3071.5074
08/16/09 | 9:54 | 0 | 22.555 | 0 | 1 | 0 | 34.921 | 32.902 | 24.985 | 32.284 | 22.194 | 26.117 | 23.106 | 0 | 0 | 54.987 | 57.144 | 41.078 | 25.781 | 0 | 0 | 56.695 | 32.188 | [5 empty] | 0 | 2.637 | 158 | -0.13207 | -0.20074 | 0.23637 | 0.18072 | -0.38146 | 288.8406
08/16/09 | 9:55 | 0 | 22.562 | 0 | 1 | 0 | 32.027 | 35.189 | 24.175 | 31.328 | 22.395 | 26.149 | 23.572 | 0 | 0 | 55.27 | 57.151 | 40.947 | 25.789 | 0 | 0 | 56.702 | 32.267 | [5 empty] | 0 | 0.699 | 159 | -0.26777 | -0.32973 | 0.23087 | 0.18072 | -0.51045 | 190.6335
08/16/09 | 9:56 | 0 | 22.562 | 0 | 0 | 0 | 30.967 | 36.151 | 24.151 | 28.366 | 22.251 | 26.1 | 23.403 | 0 | 0 | 55.431 | 57.151 | 40.734 | 25.835 | 0 | 0 | 56.725 | 32.291 | [5 empty] | 0 | 2.601 | 160 | -0.21855 | -0.28295 | 0.23287 | 0.18072 | -0.46367 | 212.1554
08/16/09 | 9:57 | 0 | 22.586 | 0 | 0 | 0 | 30.943 | 36.174 | 24.222 | 27.956 | 22.322 | 26.1 | 23.788 | 0 | 0 | 55.638 | 57.106 | 40.616 | 25.813 | 0 | 0 | 56.679 | 32.316 | [5 empty] | 0 | 2.987 | 161 | -0.33067 | -0.38952 | 0.22832 | 0.18072 | -0.57024 | 172.4526
08/16/09 | 9:58 | 0 | 22.537 | 0 | 0 | 0 | 31.016 | 36.081 | 24.318 | 28.15 | 22.515 | 26.125 | 23.643 | 0 | 0 | 55.797 | 57.128 | 40.451 | 25.835 | 0 | 0 | 56.702 | 32.291 | [5 empty] | 0 | 2.866 | 162 | -0.28844 | -0.34938 | 0.23004 | 0.18072 | -0.53011 | 183.7825
08/16/09 | 9:59 | 0 | 22.555 | 0 | 0 | 0 | 31.105 | 35.768 | 24.504 | 28.309 | 22.459 | 26.022 | 23.709 | 0 | 0 | 55.881 | 57.076 | 40.396 | 25.803 | 0 | 0 | 56.649 | 32.309 | [5 empty] | 0 | 2.796 | 163 | -0.30766 | -0.36765 | 0.22926 | 0.18072 | -0.54837 | 178.2398
08/16/09 | 10:00 | 0 | 22.53 | 0 | 0 | 0 | 31.151 | 35.462 | 24.649 | 28.43 | 22.025 | 26.093 | 23.83 | 0 | 0 | 55.974 | 57.053 | 40.327 | 25.803 | 0 | 0 | 56.583 | 32.333 | [5 empty] | 0 | 2.721 | 164 | -0.3429 | -0.40114 | 0.22783 | 0.18072 | -0.58187 | 169.6919
08/16/09 | 10:01 | 0 | 22.562 | 0 | 0 | 0 | 31.208 | 35.211 | 24.85 | 28.56 | 22.251 | 26.054 | 23.788 | 0 | 0 | 56.096 | 57.06 | 40.241 | 25.86 | 0 | 0 | 56.567 | 32.412 | [5 empty] | 0 | 2.648 | 165 | -0.33067 | -0.38952 | 0.22832 | 0.18072 | -0.57024 | 172.4526
08/16/09 | 10:02 | 0 | 22.562 | 0 | 0 | 0 | 31.208 | 34.883 | 24.97 | 28.631 | 22.371 | 26.029 | 23.741 | 0 | 0 | 56.163 | 57.039 | 40.241 | 25.86 | 0 | 0 | 56.501 | 32.412 | [5 empty] | 0 | 2.577 | 166 | -0.31698 | -0.37651 | 0.22888 | 0.18072 | -0.55723 | 175.7944
08/16/09 | 10:03 | 0 | 22.537 | 0 | 0 | 0 | 31.137 | 34.648 | 25.041 | 28.8 | 22.226 | 26.005 | 23.621 | 0 | 0 | 56.186 | 57.06 | 40.169 | 25.86 | 0 | 0 | 56.524 | 32.39 | [5 empty] | 0 | 2.337 | 167 | -0.28204 | -0.34329 | 0.2303 | 0.18072 | -0.52402 | 185.798
08/16/09 | 10:04 | 0 | 22.537 | 0 | 0 | 0 | 31.112 | 34.39 | 25.137 | 28.8 | 22.032 | 25.958 | 23.332 | 0 | 0 | 56.277 | 57.039 | 40.1 | 25.835 | 0 | 0 | 56.501 | 32.39 | [5 empty] | 0 | 2.312 | 168 | -0.19788 | -0.2633 | 0.23371 | 0.18072 | -0.44402 | 224.3906
08/16/09 | 10:05 | 0 | 22.537 | 0 | 0 | 0 | 31.063 | 34.201 | 25.161 | 28.92 | 22.057 | 25.98 | 23.499 | 0 | 0 | 56.343 | 57.039 | 40.076 | 25.86 | 0 | 0 | 56.478 | 32.412 | [5 empty] | 0 | 2.143 | 169 | -0.24651 | -0.30952 | 0.23173 | 0.18072 | -0.49025 | 198.8757
08/16/09 | 10:06 | 0 | 22.562 | 0 | 0 | 0 | 30.967 | 34.012 | 25.235 | 28.969 | 21.743 | 25.933 | 23.114 | 0 | 0 | 56.366 | 57.017 | 40.1 | 25.835 | 0 | 0 | 56.432 | 32.436 | [5 empty] | 0 | 1.998 | 170 | -0.1344 | -0.20296 | 0.23628 | 0.18072 | -0.38368 | 285.4816
08/16/09 | 10:07 | 0 | 22.579 | 0 | 0 | 0 | 30.96 | 33.864 | 25.276 | 29.033 | 22.17 | 25.926 | 22.822 | 0 | 0 | 56.448 | 56.985 | 40.093 | 25.853 | 0 | 0 | 56.426 | 32.478 | [5 empty] | 0 | 1.927 | 171 | -0.049366 | -0.12213 | 0.23972 | 0.18072 | -0.30285 | 613.479
08/16/09 | 10:08 | 0 | 22.555 | 0 | 0 | 0 | 30.886 | 33.701 | 25.347 | 29.033 | 21.88 | 25.926 | 23.035 | 0 | 0 | 56.448 | 56.985 | 40.093 | 25.877 | 0 | 0 | 56.448 | 32.478 | [5 empty] | 0 | 1.853 | 172 | -0.11139 | -0.18109 | 0.23721 | 0.18072 | -0.36181 | 324.8087
08/16/09 | 10:09 | 0 | 22.611 | 0 | 0 | 0 | 30.847 | 33.591 | 25.379 | 29.138 | 22.035 | 25.933 | 23.332 | 0 | 0 | 56.501 | 57.014 | 40.148 | 25.909 | 0 | 0 | 56.478 | 32.555 | [5 empty] | 0 | 1.709 | 173 | -0.19788 | -0.2633 | 0.23371 | 0.18072 | -0.44402 | 224.3906
08/16/09 | 10:10 | 0 | 22.579 | 0 | 0 | 0 | 30.744 | 33.443 | 25.372 | 29.082 | 21.954 | 25.902 | 23.565 | 0 | 0 | 56.515 | 56.964 | 40.116 | 25.853 | 0 | 0 | 56.448 | 32.548 | [5 empty] | 0 | 1.662 | 174 | -0.26573 | -0.32779 | 0.23096 | 0.18072 | -0.50851 | 191.3667
08/16/09 | 10:11 | 0 | 22.586 | 0 | 0 | 0 | 30.703 | 33.309 | 25.379 | 29.185 | 21.986 | 25.958 | 23.646 | 0 | 0 | 56.521 | 57.014 | 40.124 | 25.909 | 0 | 0 | 56.478 | 32.555 | [5 empty] | 0 | 1.518 | 175 | -0.28932 | -0.35021 | 0.23 | 0.18072 | -0.53094 | 183.5146
08/16/09 | 10:12 | 0 | 22.579 | 0 | 0 | 0 | 30.646 | 33.113 | 25.421 | 29.106 | 22.388 | 25.973 | 23.734 | 0 | 0 | 56.56 | 56.941 | 40.093 | 25.877 | 0 | 0 | 56.403 | 32.548 | [5 empty] | 0 | 1.54 | 176 | -0.31494 | -0.37457 | 0.22896 | 0.18072 | -0.55529 | 176.317
08/16/09 | 10:13 | 0 | 22.586 | 0 | 0 | 0 | 30.607 | 33.074 | 25.404 | 29.16 | 22.3 | 26.005 | 24.006 | 0 | 0 | 56.567 | 56.994 | 40.1 | 25.933 | 0 | 0 | 56.41 | 32.579 | [5 empty] | 0 | 1.447 | 177 | -0.39415 | -0.44986 | 0.22575 | 0.18072 | -0.63058 | 159.9869
08/16/09 | 10:14 | 0 | 22.586 | 0 | 0 | 0 | 30.558 | 32.955 | 25.475 | 29.138 | 22.13 | 26.054 | 24.055 | 0 | 0 | 56.613 | 56.948 | 40.148 | 25.933 | 0 | 0 | 56.455 | 32.603 | [5 empty] | 0 | 1.42 | 178 | -0.40842 | -0.46342 | 0.22517 | 0.18072 | -0.64415 | 157.7183
08/16/09 | 10:15 | 0 | 22.611 | 0 | 0 | 0 | 30.487 | 32.816 | 25.453 | 29.114 | 22.251 | 26.029 | 24.32 | 0 | 0 | 56.613 | 56.925 | 40.148 | 25.909 | 0 | 0 | 56.387 | 32.603 | [5 empty] | 0 | 1.373 | 179 | -0.48558 | -0.53678 | 0.22205 | 0.18072 | -0.7175 | 147.76
08/16/09 | 10:16 | 0 | 22.579 | 0 | 0 | 0 | 30.406 | 32.665 | 25.468 | 29.082 | 22.555 | 25.973 | 23.903 | 0 | 0 | 56.626 | 56.873 | 40.138 | 25.877 | 0 | 0 | 56.426 | 32.572 | [5 empty] | 0 | 1.324 | 180 | -0.36415 | -0.42135 | 0.22697 | 0.18072 | -0.60207 | 165.335
08/16/09 | 10:17 | 0 | 22.611 | 0 | 0 | 0 | 30.389 | 32.603 | 25.524 | 29.089 | 22.444 | 26.054 | 23.741 | 0 | 0 | 56.633 | 56.903 | 40.169 | 25.909 | 0 | 0 | 56.432 | 32.579 | [5 empty] | 0 | 1.3 | 181 | -0.31698 | -0.37651 | 0.22888 | 0.18072 | -0.55723 | 175.7944
08/16/09 | 10:18 | 0 | 22.611 | 0 | 0 | 0 | 30.367 | 32.461 | 25.573 | 29.016 | 23.018 | 25.958 | 23.935 | 0 | 0 | 56.633 | 56.859 | 40.148 | 25.933 | 0 | 0 | 56.478 | 32.603 | [5 empty] | 0 | 1.351 | 182 | -0.37347 | -0.43021 | 0.22659 | 0.18072 | -0.61093 | 163.5814
08/16/09 | 10:19 | 0 | 22.586 | 0 | 0 | 0 | 30.269 | 32.316 | 25.595 | 28.994 | 24.006 | 25.909 | 23.837 | 0 | 0 | 56.633 | 56.836 | 40.148 | 25.884 | 0 | 0 | 56.455 | 32.603 | [5 empty] | 0 | 1.275 | 183 | -0.34493 | -0.40308 | 0.22775 | 0.18072 | -0.5838 | 169.2509
08/16/09 | 10:20 | 0 | 22.611 | 0 | 0 | 0 | 30.222 | 32.196 | 25.669 | 28.994 | 24.246 | 25.909 | 23.717 | 0 | 0 | 56.613 | 56.859 | 40.148 | 25.884 | 0 | 0 | 56.455 | 32.603 | [5 empty] | 0 | 1.228 | 184 | -0.30999 | -0.36987 | 0.22916 | 0.18072 | -0.55059 | 177.6147
08/16/09 | 10:21 | 0 | 22.586 | 0 | 0 | 0 | 30.124 | 32.147 | 25.62 | 28.994 | 23.911 | 25.958 | 23.477 | 0 | 0 | 56.656 | 56.836 | 40.1 | 25.909 | 0 | 0 | 56.387 | 32.675 | [5 empty] | 0 | 1.13 | 185 | -0.2401 | -0.30343 | 0.23199 | 0.18072 | -0.48416 | 201.6458
08/16/09 | 10:22 | 0 | 22.586 | 0 | 0 | 0 | 30.099 | 32.005 | 25.693 | 28.92 | 23.957 | 25.862 | 23.381 | 0 | 0 | 56.613 | 56.814 | 40.1 | 25.884 | 0 | 0 | 56.387 | 32.697 | [5 empty] | 0 | 1.179 | 186 | -0.21215 | -0.27686 | 0.23313 | 0.18072 | -0.45758 | 215.6916
08/16/09 | 10:23 | 0 | 22.635 | 0 | 0 | 0 | 30.028 | 31.907 | 25.74 | 28.92 | 24.489 | 25.838 | 23.452 | 0 | 0 | 56.633 | 56.791 | 40.148 | 25.838 | 0 | 0 | 56.41 | 32.72 | [5 empty] | 0 | 1.108 | 187 | -0.23282 | -0.29651 | 0.23229 | 0.18072 | -0.47724 | 204.9788
08/16/09 | 10:24 | 0 | 22.643 | 0 | 0 | 0 | 29.989 | 31.867 | 25.772 | 28.927 | 24.014 | 25.965 | 23.702 | 0 | 0 | 56.642 | 56.798 | 40.179 | 25.87 | 0 | 0 | 56.416 | 32.752 | [5 empty] | 0 | 1.062 | 188 | -0.30562 | -0.36571 | 0.22934 | 0.18072 | -0.54644 | 178.7946
08/16/09 | 10:25 | 0 | 22.635 | 0 | 0 | 0 | 29.933 | 31.737 | 25.838 | 28.8 | 24.102 | 25.862 | 23.886 | 0 | 0 | 56.633 | 56.747 | 40.169 | 25.813 | 0 | 0 | 56.41 | 32.72 | [5 empty] | 0 | 1.133 | 189 | -0.3592 | -0.41664 | 0.22717 | 0.18072 | -0.59737 | 166.3036
08/16/09 | 10:26 | 0 | 22.667 | 0 | 0 | 0 | 29.915 | 31.674 | 25.916 | 28.783 | 24.232 | 25.845 | 23.484 | 0 | 0 | 56.642 | 56.777 | 40.155 | 25.845 | 0 | 0 | 56.439 | 32.752 | [5 empty] | 0 | 1.132 | 190 | -0.24214 | -0.30537 | 0.23191 | 0.18072 | -0.48609 | 200.7485
08/16/09 | 10:27 | 0 | 22.635 | 0 | 0 | 0 | 29.788 | 31.595 | 25.838 | 28.751 | 23.163 | 25.74 | 22.949 | 0 | 0 | 56.633 | 56.747 | 40.1 | 25.813 | 0 | 0 | 56.343 | 32.697 | [5 empty] | 0 | 1.037 | 191 | -0.086349 | -0.15728 | 0.23822 | 0.18072 | -0.33801 | 391.4427
08/16/09 | 10:28 | 0 | 22.579 | 0 | 0 | 0 | 29.707 | 31.465 | 25.877 | 28.648 | 22.773 | 25.708 | 23.106 | 0 | 0 | 56.583 | 56.695 | 40.138 | 25.806 | 0 | 0 | 56.337 | 32.644 | [5 empty] | 0 | 1.059 | 192 | -0.13207 | -0.20074 | 0.23637 | 0.18072 | -0.38146 | 288.8406
08/16/09 | 10:29 | 0 | 22.604 | 0 | 0 | 0 | 29.658 | 31.419 | 25.853 | 28.648 | 23.106 | 25.708 | 23.131 | 0 | 0 | 56.583 | 56.672 | 40.186 | 25.781 | 0 | 0 | 56.357 | 32.62 | [5 empty] | 0 | 1.01 | 193 | -0.13935 | -0.20766 | 0.23608 | 0.18072 | -0.38838 | 278.7165
08/16/09 | 10:30 | 0 | 22.604 | 0 | 0 | 0 | 29.611 | 31.32 | 25.902 | 28.574 | 22.508 | 25.732 | 23.349 | 0 | 0 | 56.583 | 56.649 | 40.162 | 25.806 | 0 | 0 | 56.38 | 32.596 | [5 empty] | 0 | 1.037 | 194 | -0.20283 | -0.268 | 0.2335 | 0.18072 | -0.44873 | 221.2339
08/16/09 | 10:31 | 0 | 22.635 | 0 | 0 | 0 | 29.594 | 31.296 | 25.902 | 28.574 | 22.17 | 25.757 | 23.445 | 0 | 0 | 56.583 | 56.626 | 40.234 | 25.806 | 0 | 0 | 56.337 | 32.596 | [5 empty] | 0 | 1.02 | 195 | -0.23078 | -0.29458 | 0.23237 | 0.18072 | -0.4753 | 205.9497
08/16/09 | 10:32 | 0 | 22.635 | 0 | 0 | 0 | 29.548 | 31.232 | 25.958 | 28.535 | 22.635 | 25.789 | 23.477 | 0 | 0 | 56.613 | 56.656 | 40.241 | 25.862 | 0 | 0 | 56.343 | 32.651 | [5 empty] | 0 | 1.013 | 196 | -0.2401 | -0.30343 | 0.23199 | 0.18072 | -0.48416 | 201.6458
08/16/09 | 10:33 | 0 | 22.635 | 0 | 0 | 0 | 29.499 | 31.186 | 26.054 | 28.461 | 22.395 | 25.74 | 23.261 | 0 | 0 | 56.613 | 56.633 | 40.265 | 25.838 | 0 | 0 | 56.298 | 32.651 | [5 empty] | 0 | 1.038 | 197 | -0.1772 | -0.24364 | 0.23454 | 0.18072 | -0.42437 | 239.4808
08/16/09 | 10:34 | 0 | 22.635 | 0 | 0 | 0 | 29.425 | 31.137 | 26.029 | 28.486 | 22.106 | 25.764 | 22.949 | 0 | 0 | 56.613 | 56.656 | 40.241 | 25.862 | 0 | 0 | 56.275 | 32.675 | [5 empty] | 0 | 0.939 | 198 | -0.086349 | -0.15728 | 0.23822 | 0.18072 | -0.33801 | 391.4427
08/16/09 | 10:35 | 0 | 22.66 | 0 | 0 | 0 | 29.378 | 31.041 | 26.103 | 28.461 | 22.01 | 25.693 | 22.54 | 0 | 0 | 56.613 | 56.613 | 40.31 | 25.862 | 0 | 0 | 56.275 | 32.651 | [5 empty] | 0 | 0.917 | 199 | 0.032752 | -0.044072 | 0.24305 | 0.18072 | -0.22479 | -686.3547
08/16/09 | 10:36 | 0 | 22.635 | 0 | 0 | 0 | 29.329 | 30.967 | 26.078 | 28.39 | 21.912 | 25.718 | 22.346 | 0 | 0 | 56.59 | 56.59 | 40.31 | 25.862 | 0 | 0 | 56.232 | 32.651 | [5 empty] | 0 | 0.939 | 200 | 0.089245 | 0.0096272 | 0.24534 | 0.18072 | -0.1711 | -191.715
08/16/09 | 10:37 | 0 | 22.66 | 0 | 0 | 0 | 29.329 | 30.918 | 26.127 | 28.341 | 21.912 | 25.718 | 22.54 | 0 | 0 | 56.59 | 56.59 | 40.265 | 25.862 | 0 | 0 | 56.252 | 32.675 | [5 empty] | 0 | 0.988 | 201 | 0.032752 | -0.044072 | 0.24305 | 0.18072 | -0.22479 | -686.3547
08/16/09 | 10:38 | 0 | 22.635 | 0 | 0 | 0 | 29.258 | 30.872 | 26.127 | 28.319 | 22.3 | 25.669 | 22.466 | 0 | 0 | 56.59 | 56.567 | 40.31 | 25.838 | 0 | 0 | 56.232 | 32.697 | [5 empty] | 0 | 0.939 | 202 | 0.054301 | -0.023589 | 0.24392 | 0.18072 | -0.20431 | -376.2591
08/16/09 | 10:39 | 0 | 22.66 | 0 | 0 | 0 | 29.209 | 30.823 | 26.198 | 28.295 | 21.912 | 25.693 | 22.466 | 0 | 0 | 56.59 | 56.544 | 40.358 | 25.838 | 0 | 0 | 56.252 | 32.697 | [5 empty] | 0 | 0.914 | 203 | 0.054301 | -0.023589 | 0.24392 | 0.18072 | -0.20431 | -376.2591
08/16/09 | 10:40 | 0 | 22.66 | 0 | 0 | 0 | 29.185 | 30.727 | 26.223 | 28.221 | 21.792 | 25.669 | 22.731 | 0 | 0 | 56.59 | 56.544 | 40.31 | 25.838 | 0 | 0 | 56.232 | 32.697 | [5 empty] | 0 | 0.964 | 204 | -0.022867 | -0.096941 | 0.2408 | 0.18072 | -0.27766 | 1214.2444
08/16/09 | 10:41 | 0 | 22.692 | 0 | 0 | 0 | 29.146 | 30.734 | 26.23 | 28.253 | 21.993 | 25.772 | 22.908 | 0 | 0 | 56.597 | 56.551 | 40.389 | 25.87 | 0 | 0 | 56.305 | 32.728 | [5 empty] | 0 | 0.893 | 205 | -0.07441 | -0.14593 | 0.23871 | 0.18072 | -0.32666 | 438.9989
08/16/09 | 10:42 | 0 | 22.66 | 0 | 0 | 0 | 29.065 | 30.678 | 26.223 | 28.175 | 22.057 | 25.74 | 23.043 | 0 | 0 | 56.567 | 56.521 | 40.382 | 25.862 | 0 | 0 | 56.209 | 32.697 | [5 empty] | 0 | 0.89 | 206 | -0.11372 | -0.1833 | 0.23712 | 0.18072 | -0.36403 | 320.1022
08/16/09 | 10:43 | 0 | 22.611 | 0 | 0 | 0 | 29.04 | 30.607 | 26.272 | 28.126 | 22.035 | 25.764 | 23.163 | 0 | 0 | 56.544 | 56.501 | 40.406 | 25.862 | 0 | 0 | 56.209 | 32.72 | [5 empty] | 0 | 0.914 | 207 | -0.14867 | -0.21652 | 0.2357 | 0.18072 | -0.39724 | 267.2046
08/16/09 | 10:44 | 0 | 22.611 | 0 | 0 | 0 | 28.969 | 30.558 | 26.247 | 28.101 | 21.912 | 25.718 | 23.356 | 0 | 0 | 56.544 | 56.501 | 40.382 | 25.862 | 0 | 0 | 56.209 | 32.697 | [5 empty] | 0 | 0.868 | 208 | -0.20487 | -0.26994 | 0.23342 | 0.18072 | -0.45066 | 219.9785
08/16/09 | 10:45 | 0 | 22.635 | 0 | 0 | 0 | 28.944 | 30.487 | 26.294 | 28.03 | 22.444 | 25.693 | 23.452 | 0 | 0 | 56.544 | 56.478 | 40.406 | 25.862 | 0 | 0 | 56.232 | 32.697 | [5 empty] | 0 | 0.914 | 209 | -0.23282 | -0.29651 | 0.23229 | 0.18072 | -0.47724 | 204.9788
08/16/09 | 10:46 | 0 | 22.643 | 0 | 0 | 0 | 28.927 | 30.494 | 26.326 | 28.062 | 22.452 | 25.725 | 23.17 | 0 | 0 | 56.574 | 56.485 | 40.482 | 25.894 | 0 | 0 | 56.216 | 32.728 | [5 empty] | 0 | 0.865 | 210 | -0.1507 | -0.21846 | 0.23562 | 0.18072 | -0.39918 | 264.8761
08/16/09 | 10:47 | 0 | 22.653 | 0 | 0 | 0 | 28.888 | 30.406 | 26.279 | 27.991 | 22.405 | 25.629 | 23.003 | 0 | 0 | 56.485 | 56.416 | 40.389 | 25.845 | 0 | 0 | 56.193 | 32.682 | [5 empty] | 0 | 0.897 | 211 | -0.10207 | -0.17223 | 0.23759 | 0.18072 | -0.35295 | 345.7831
08/16/09 | 10:48 | 0 | 22.677 | 0 | 0 | 0 | 28.842 | 30.381 | 26.36 | 27.973 | 22.219 | 25.661 | 23.229 | 0 | 0 | 56.537 | 56.426 | 40.444 | 25.902 | 0 | 0 | 56.177 | 32.737 | [5 empty] | 0 | 0.869 | 212 | -0.16788 | -0.23479 | 0.23492 | 0.18072 | -0.41551 | 247.4971
08/16/09 | 10:49 | 0 | 22.653 | 0 | 0 | 0 | 28.792 | 30.335 | 26.36 | 27.949 | 22.172 | 25.661 | 23.06 | 0 | 0 | 56.515 | 56.426 | 40.468 | 25.902 | 0 | 0 | 56.177 | 32.785 | [5 empty] | 0 | 0.843 | 213 | -0.11867 | -0.18801 | 0.23691 | 0.18072 | -0.36873 | 310.7143
08/16/09 | 10:50 | 0 | 22.677 | 0 | 0 | 0 | 28.792 | 30.286 | 26.409 | 27.902 | 21.954 | 25.637 | 23.06 | 0 | 0 | 56.515 | 56.426 | 40.468 | 25.877 | 0 | 0 | 56.223 | 32.83 | [5 empty] | 0 | 0.89 | 214 | -0.11867 | -0.18801 | 0.23691 | 0.18072 | -0.36873 | 310.7143
08/16/09 | 10:51 | 0 | 22.653 | 0 | 0 | 0 | 28.672 | 30.166 | 26.385 | 27.902 | 21.809 | 25.637 | 22.967 | 0 | 0 | 56.515 | 56.426 | 40.468 | 25.877 | 0 | 0 | 56.268 | 32.854 | [5 empty] | 0 | 0.77 | 215 | -0.09159 | -0.16227 | 0.23801 | 0.18072 | -0.34299 | 374.4808
08/16/09 | 10:52 | 0 | 22.677 | 0 | 0 | 0 | 28.672 | 30.19 | 26.385 | 27.878 | 21.858 | 25.686 | 23.133 | 0 | 0 | 56.515 | 56.403 | 40.492 | 25.855 | 0 | 0 | 56.223 | 32.83 | [5 empty] | 0 | 0.794 | 216 | -0.13993 | -0.20821 | 0.23605 | 0.18072 | -0.38894 | 277.9521
08/16/09 | 10:53 | 0 | 22.653 | 0 | 0 | 0 | 28.623 | 30.166 | 26.431 | 27.804 | 22.339 | 25.71 | 23.084 | 0 | 0 | 56.492 | 56.403 | 40.516 | 25.855 | 0 | 0 | 56.223 | 32.83 | [5 empty] | 0 | 0.819 | 217 | -0.12566 | -0.19465 | 0.23663 | 0.18072 | -0.37537 | 298.7201
08/16/09 | 10:54 | 0 | 22.707 | 0 | 0 | 0 | 28.606 | 30.17 | 26.461 | 27.834 | 22.177 | 25.764 | 23.089 | 0 | 0 | 56.542 | 56.385 | 40.521 | 25.884 | 0 | 0 | 56.227 | 32.838 | [5 empty] | 0 | 0.772 | 218 | -0.12712 | -0.19604 | 0.23657 | 0.18072 | -0.37676 | 296.3873
08/16/09 | 10:55 | 0 | 22.707 | 0 | 0 | 0 | 28.606 | 30.124 | 26.534 | 27.787 | 22.248 | 25.757 | 23.253 | 0 | 0 | 56.492 | 56.38 | 40.516 | 25.877 | 0 | 0 | 56.177 | 32.809 | [5 empty] | 0 | 0.819 | 219 | -0.17487 | -0.24143 | 0.23464 | 0.18072 | -0.42215 | 241.4048
08/16/09 | 10:56 | 0 | 22.707 | 0 | 0 | 0 | 28.606 | 30.099 | 26.485 | 27.763 | 22.248 | 25.86 | 23.643 | 0 | 0 | 56.496 | 56.385 | 40.59 | 25.906 | 0 | 0 | 56.184 | 32.838 | [5 empty] | 0 | 0.843 | 220 | -0.28844 | -0.34938 | 0.23004 | 0.18072 | -0.53011 | 183.7825
08/16/09 | 10:57 | 0 | 22.653 | 0 | 0 | 0 | 28.503 | 30.045 | 26.456 | 27.758 | 22.292 | 25.926 | 23.398 | 0 | 0 | 56.446 | 56.334 | 40.537 | 25.877 | 0 | 0 | 56.156 | 32.785 | [5 empty] | 0 | 0.745 | 221 | -0.2171 | -0.28157 | 0.23293 | 0.18072 | -0.46229 | 212.9408
08/16/09 | 10:58 | 0 | 22.677 | 0 | 0 | 0 | 28.457 | 29.996 | 26.456 | 27.684 | 22.726 | 25.902 | 23.518 | 0 | 0 | 56.469 | 56.312 | 40.561 | 25.877 | 0 | 0 | 56.086 | 32.809 | [5 empty] | 0 | 0.773 | 222 | -0.25204 | -0.31478 | 0.23151 | 0.18072 | -0.49551 | 196.5966
08/16/09 | 10:59 | 0 | 22.707 | 0 | 0 | 0 | 28.461 | 29.979 | 26.534 | 27.689 | 22.537 | 26.029 | 23.739 | 0 | 0 | 56.407 | 56.273 | 40.614 | 25.906 | 0 | 0 | 56.114 | 32.838 | [5 empty] | 0 | 0.772 | 223 | -0.3164 | -0.37596 | 0.2289 | 0.18072 | -0.55668 | 175.943
08/16/09 | 11:00 | 0 | 22.682 | 0 | 0 | 0 | 28.412 | 29.955 | 26.534 | 27.642 | 22.273 | 25.98 | 23.717 | 0 | 0 | 56.453 | 56.318 | 40.59 | 25.931 | 0 | 0 | 56.07 | 32.838 | [5 empty] | 0 | 0.77 | 224 | -0.30999 | -0.36987 | 0.22916 | 0.18072 | -0.55059 | 177.6147
08/16/09 | 11:01 | 0 | 22.682 | 0 | 0 | 0 | 28.388 | 29.93 | 26.534 | 27.642 | 22.491 | 26.029 | 24.028 | 0 | 0 | 56.453 | 56.296 | 40.59 | 25.906 | 0 | 0 | 56.023 | 32.859 | [5 empty] | 0 | 0.746 | 225 | -0.40055 | -0.45595 | 0.22549 | 0.18072 | -0.63667 | 158.9483
08/16/09 | 11:02 | 0 | 22.707 | 0 | 0 | 0 | 28.363 | 29.857 | 26.559 | 27.593 | 22.778 | 26.005 | 24.102 | 0 | 0 | 56.453 | 56.296 | 40.566 | 25.884 | 0 | 0 | 56 | 32.859 | [5 empty] | 0 | 0.77 | 226 | -0.4221 | -0.47643 | 0.22462 | 0.18072 | -0.65716 | 155.6865
08/16/09 | 11:03 | 0 | 22.707 | 0 | 0 | 0 | 28.317 | 29.835 | 26.583 | 27.544 | 22.611 | 26.051 | 23.982 | 0 | 0 | 56.474 | 56.273 | 40.638 | 25.884 | 0 | 0 | 55.953 | 32.883 | [5 empty] | 0 | 0.773 | 227 | -0.38716 | -0.44322 | 0.22604 | 0.18072 | -0.62394 | 161.159
08/16/09 | 11:04 | 0 | 22.731 | 0 | 0 | 0 | 28.292 | 29.835 | 26.605 | 27.569 | 22.491 | 25.955 | 23.859 | 0 | 0 | 56.474 | 56.273 | 40.59 | 25.884 | 0 | 0 | 55.953 | 32.907 | [5 empty] | 0 | 0.723 | 228 | -0.35134 | -0.40917 | 0.22749 | 0.18072 | -0.58989 | 167.898
08/16/09 | 11:05 | 0 | 22.765 | 0 | 0 | 0 | 28.278 | 29.844 | 26.64 | 27.579 | 22.837 | 26.014 | 23.508 | 0 | 0 | 56.485 | 56.282 | 40.671 | 25.919 | 0 | 0 | 56.009 | 32.94 | [5 empty] | 0 | 0.699 | 229 | -0.24913 | -0.31201 | 0.23163 | 0.18072 | -0.49274 | 197.7835
08/16/09 | 11:06 | 0 | 22.731 | 0 | 0 | 0 | 28.243 | 29.786 | 26.559 | 27.498 | 22.731 | 26.005 | 23.692 | 0 | 0 | 56.43 | 56.227 | 40.614 | 25.884 | 0 | 0 | 55.977 | 32.907 | [5 empty] | 0 | 0.745 | 230 | -0.30271 | -0.36295 | 0.22946 | 0.18072 | -0.54367 | 179.6002
08/16/09 | 11:07 | 0 | 22.778 | 0 | 0 | 0 | 28.268 | 29.783 | 26.605 | 27.544 | 22.969 | 26.051 | 23.884 | 0 | 0 | 56.474 | 56.25 | 40.683 | 25.931 | 0 | 0 | 56.07 | 32.952 | [5 empty] | 0 | 0.724 | 231 | -0.35862 | -0.41609 | 0.22719 | 0.18072 | -0.59681 | 166.4193
08/16/09 | 11:08 | 0 | 22.724 | 0 | 0 | 0 | 28.189 | 29.732 | 26.647 | 27.441 | 23.155 | 25.948 | 24.07 | 0 | 0 | 56.426 | 56.223 | 40.655 | 25.902 | 0 | 0 | 55.972 | 32.9 | [5 empty] | 0 | 0.748 | 232 | -0.41278 | -0.46758 | 0.225 | 0.18072 | -0.6483 | 157.0552
08/16/09 | 11:09 | 0 | 22.724 | 0 | 0 | 0 | 28.14 | 29.732 | 26.647 | 27.441 | 22.604 | 25.973 | 24.021 | 0 | 0 | 56.426 | 56.223 | 40.631 | 25.877 | 0 | 0 | 55.972 | 32.924 | [5 empty] | 0 | 0.699 | 233 | -0.39852 | -0.45401 | 0.22558 | 0.18072 | -0.63474 | 159.2752
08/16/09 | 11:10 | 0 | 22.748 | 0 | 0 | 0 | 28.094 | 29.707 | 26.671 | 27.441 | 22.508 | 25.973 | 23.805 | 0 | 0 | 56.426 | 56.2 | 40.655 | 25.877 | 0 | 0 | 55.995 | 32.9 | [5 empty] | 0 | 0.653 | 234 | -0.33562 | -0.39422 | 0.22812 | 0.18072 | -0.57495 | 171.3109
08/16/09 | 11:11 | 0 | 22.778 | 0 | 0 | 0 | 28.123 | 29.687 | 26.725 | 27.424 | 22.513 | 25.955 | 23.714 | 0 | 0 | 56.426 | 56.179 | 40.655 | 25.853 | 0 | 0 | 55.949 | 32.924 | [5 empty] | 0 | 0.699 | 235 | -0.30912 | -0.36904 | 0.2292 | 0.18072 | -0.54976 | 177.848
08/16/09 | 11:12 | 0 | 22.778 | 0 | 0 | 0 | 28.074 | 29.712 | 26.725 | 27.424 | 22.559 | 25.955 | 23.81 | 0 | 0 | 56.453 | 56.184 | 40.707 | 25.857 | 0 | 0 | 55.977 | 32.952 | [5 empty] | 0 | 0.65 | 236 | -0.33707 | -0.39561 | 0.22806 | 0.18072 | -0.57633 | 170.9815
08/16/09 | 11:13 | 0 | 22.748 | 0 | 0 | 0 | 27.996 | 29.658 | 26.671 | 27.37 | 22.604 | 25.948 | 23.202 | 0 | 0 | 56.426 | 56.179 | 40.679 | 25.828 | 0 | 0 | 55.949 | 32.924 | [5 empty] | 0 | 0.626 | 237 | -0.16002 | -0.22731 | 0.23524 | 0.18072 | -0.40804 | 254.9871
08/16/09 | 11:14 | 0 | 22.778 | 0 | 0 | 0 | 27.978 | 29.663 | 26.725 | 27.375 | 22.778 | 25.955 | 22.922 | 0 | 0 | 56.43 | 56.184 | 40.707 | 25.882 | 0 | 0 | 55.953 | 32.929 | [5 empty] | 0 | 0.603 | 238 | -0.078486 | -0.14981 | 0.23854 | 0.18072 | -0.33053 | 421.1335
08/16/09 | 11:15 | 0 | 22.778 | 0 | 0 | 0 | 27.954 | 29.663 | 26.701 | 27.255 | 22.295 | 25.931 | 23.043 | 0 | 0 | 56.385 | 56.161 | 40.731 | 25.882 | 0 | 0 | 55.932 | 32.929 | [5 empty] | 0 | 0.699 | 239 | -0.11372 | -0.1833 | 0.23712 | 0.18072 | -0.36403 | 320.1022
08/16/09 | 11:16 | 0 | 22.753 | 0 | 0 | 0 | 27.929 | 29.592 | 26.725 | 27.304 | 22.344 | 25.882 | 23.043 | 0 | 0 | 56.407 | 56.114 | 40.707 | 25.882 | 0 | 0 | 55.953 | 32.929 | [5 empty] | 0 | 0.625 | 240 | -0.11372 | -0.1833 | 0.23712 | 0.18072 | -0.36403 | 320.1022
08/16/09 | 11:17 | 0 | 22.753 | 0 | 0 | 0 | 27.88 | 29.616 | 26.701 | 27.28 | 22.005 | 25.906 | 23.111 | 0 | 0 | 56.385 | 56.161 | 40.707 | 25.906 | 0 | 0 | 55.932 | 32.929 | [5 empty] | 0 | 0.6 | 241 | -0.13352 | -0.20212 | 0.23631 | 0.18072 | -0.38285 | 286.7275
08/16/09 | 11:18 | 0 | 22.753 | 0 | 0 | 0 | 27.88 | 29.567 | 26.725 | 27.28 | 22.128 | 26.002 | 23.185 | 0 | 0 | 56.407 | 56.114 | 40.755 | 25.882 | 0 | 0 | 55.909 | 32.929 | [5 empty] | 0 | 0.6 | 242 | -0.15507 | -0.22261 | 0.23544 | 0.18072 | -0.40333 | 260.0927
08/16/09 | 11:19 | 0 | 22.753 | 0 | 0 | 0 | 27.809 | 29.567 | 26.701 | 27.255 | 22.03 | 25.955 | 22.969 | 0 | 0 | 56.385 | 56.114 | 40.777 | 25.882 | 0 | 0 | 55.932 | 32.952 | [5 empty] | 0 | 0.554 | 243 | -0.092173 | -0.16282 | 0.23799 | 0.18072 | -0.34354 | 372.7153
08/16/09 | 11:20 | 0 | 22.753 | 0 | 0 | 0 | 27.785 | 29.518 | 26.725 | 27.206 | 22.295 | 25.955 | 23.305 | 0 | 0 | 56.385 | 56.07 | 40.777 | 25.882 | 0 | 0 | 55.932 | 32.952 | [5 empty] | 0 | 0.579 | 244 | -0.19002 | -0.25582 | 0.23402 | 0.18072 | -0.43655 | 229.7422
08/16/09 | 11:21 | 0 | 22.761 | 0 | 0 | 0 | 27.792 | 29.55 | 26.757 | 27.238 | 22.447 | 26.009 | 23.577 | 0 | 0 | 56.391 | 56.077 | 40.808 | 25.914 | 0 | 0 | 55.939 | 32.96 | [5 empty] | 0 | 0.554 | 245 | -0.26922 | -0.33111 | 0.23081 | 0.18072 | -0.51184 | 190.1166
08/16/09 | 11:22 | 0 | 22.753 | 0 | 0 | 0 | 27.736 | 29.472 | 26.725 | 27.159 | 22.898 | 26.027 | 23.499 | 0 | 0 | 56.362 | 56.047 | 40.755 | 25.857 | 0 | 0 | 55.862 | 32.929 | [5 empty] | 0 | 0.577 | 246 | -0.24651 | -0.30952 | 0.23173 | 0.18072 | -0.49025 | 198.8757
08/16/09 | 11:23 | 0 | 22.785 | 0 | 0 | 0 | 27.768 | 29.528 | 26.806 | 27.167 | 22.545 | 25.963 | 23.626 | 0 | 0 | 56.391 | 56.077 | 40.808 | 25.889 | 0 | 0 | 55.848 | 32.96 | [5 empty] | 0 | 0.601 | 247 | -0.28349 | -0.34468 | 0.23024 | 0.18072 | -0.5254 | 185.3319
08/16/09 | 11:24 | 0 | 22.785 | 0 | 0 | 0 | 27.745 | 29.504 | 26.806 | 27.191 | 23.099 | 26.009 | 23.673 | 0 | 0 | 56.391 | 56.054 | 40.832 | 25.914 | 0 | 0 | 55.869 | 32.984 | [5 empty] | 0 | 0.554 | 248 | -0.29718 | -0.35769 | 0.22968 | 0.18072 | -0.53841 | 181.1743
08/16/09 | 11:25 | 0 | 22.81 | 0 | 0 | 0 | 27.745 | 29.479 | 26.782 | 27.142 | 22.954 | 26.034 | 23.746 | 0 | 0 | 56.391 | 56.03 | 40.832 | 25.914 | 0 | 0 | 55.825 | 32.984 | [5 empty] | 0 | 0.603 | 249 | -0.31844 | -0.37789 | 0.22882 | 0.18072 | -0.55862 | 175.4252
08/16/09 | 11:26 | 0 | 22.81 | 0 | 0 | 0 | 27.696 | 29.455 | 26.806 | 27.093 | 22.881 | 25.987 | 23.651 | 0 | 0 | 56.369 | 56.03 | 40.856 | 25.914 | 0 | 0 | 55.848 | 32.984 | [5 empty] | 0 | 0.603 | 250 | -0.29077 | -0.3516 | 0.22994 | 0.18072 | -0.53232 | 183.0717
08/16/09 | 11:27 | 0 | 22.797 | 0 | 0 | 0 | 27.66 | 29.418 | 26.745 | 27.081 | 22.893 | 26.022 | 23.709 | 0 | 0 | 56.359 | 56.019 | 40.82 | 25.902 | 0 | 0 | 55.858 | 32.972 | [5 empty] | 0 | 0.579 | 251 | -0.30766 | -0.36765 | 0.22926 | 0.18072 | -0.54837 | 178.2398
08/16/09 | 11:28 | 0 | 22.797 | 0 | 0 | 0 | 27.635 | 29.396 | 26.816 | 27.059 | 22.557 | 25.926 | 23.565 | 0 | 0 | 56.314 | 55.995 | 40.82 | 25.902 | 0 | 0 | 55.837 | 32.996 | [5 empty] | 0 | 0.576 | 252 | -0.26573 | -0.32779 | 0.23096 | 0.18072 | -0.50851 | 191.3667
08/16/09 | 11:29 | 0 | 22.797 | 0 | 0 | 0 | 27.635 | 29.396 | 26.816 | 27.034 | 23.013 | 25.926 | 23.494 | 0 | 0 | 56.337 | 55.974 | 40.82 | 25.902 | 0 | 0 | 55.813 | 32.996 | [5 empty] | 0 | 0.601 | 253 | -0.24505 | -0.30814 | 0.23179 | 0.18072 | -0.48886 | 199.4926
08/16/09 | 11:30 | 0 | 22.797 | 0 | 0 | 0 | 27.589 | 29.396 | 26.794 | 27.059 | 22.677 | 25.926 | 23.349 | 0 | 0 | 56.314 | 55.995 | 40.82 | 25.902 | 0 | 0 | 55.858 | 32.996 | [5 empty] | 0 | 0.53 | 254 | -0.20283 | -0.268 | 0.2335 | 0.18072 | -0.44873 | 221.2339
08/16/09 | 11:31 | 0 | 22.832 | 0 | 0 | 0 | 27.598 | 29.405 | 26.828 | 27.044 | 22.856 | 25.936 | 23.263 | 0 | 0 | 56.346 | 55.96 | 40.877 | 25.911 | 0 | 0 | 55.89 | 33.029 | [5 empty] | 0 | 0.554 | 255 | -0.17779 | -0.2442 | 0.23452 | 0.18072 | -0.42492 | 239.0077
08/16/09 | 11:32 | 0 | 22.773 | 0 | 0 | 0 | 27.515 | 29.347 | 26.77 | 27.01 | 22.846 | 25.951 | 23.396 | 0 | 0 | 56.314 | 55.951 | 40.868 | 25.877 | 0 | 0 | 55.837 | 32.972 | [5 empty] | 0 | 0.505 | 256 | -0.21652 | -0.28101 | 0.23295 | 0.18072 | -0.46174 | 213.2579
08/16/09 | 11:33 | 0 | 22.773 | 0 | 0 | 0 | 27.515 | 29.322 | 26.841 | 26.961 | 22.604 | 25.975 | 23.759 | 0 | 0 | 56.314 | 55.951 | 40.844 | 25.902 | 0 | 0 | 55.837 | 32.996 | [5 empty] | 0 | 0.554 | 257 | -0.32222 | -0.38149 | 0.22867 | 0.18072 | -0.56221 | 174.481
08/16/09 | 11:34 | 0 | 22.783 | 0 | 0 | 0 | 27.503 | 29.356 | 26.828 | 27.02 | 23.072 | 26.032 | 23.913 | 0 | 0 | 56.323 | 55.937 | 40.901 | 25.936 | 0 | 0 | 55.869 | 33.029 | [5 empty] | 0 | 0.483 | 258 | -0.36707 | -0.42412 | 0.22685 | 0.18072 | -0.60484 | 164.7774
08/16/09 | 11:35 | 0 | 22.807 | 0 | 0 | 0 | 27.478 | 29.356 | 26.828 | 27.02 | 22.832 | 25.911 | 23.43 | 0 | 0 | 56.3 | 55.937 | 40.925 | 25.911 | 0 | 0 | 55.89 | 33.005 | [5 empty] | 0 | 0.458 | 259 | -0.22642 | -0.29042 | 0.23255 | 0.18072 | -0.47115 | 208.089
08/16/09 | 11:36 | 0 | 22.832 | 0 | 0 | 0 | 27.429 | 29.332 | 26.828 | 26.973 | 22.662 | 25.911 | 23.023 | 0 | 0 | 56.323 | 55.914 | 40.901 | 25.911 | 0 | 0 | 55.823 | 33.005 | [5 empty] | 0 | 0.456 | 260 | -0.1079 | -0.17777 | 0.23735 | 0.18072 | -0.35849 | 332.2496
08/16/09 | 11:37 | 0 | 22.832 | 0 | 0 | 0 | 27.429 | 29.307 | 26.875 | 26.949 | 22.881 | 25.887 | 23.31 | 0 | 0 | 56.323 | 55.914 | 40.901 | 25.911 | 0 | 0 | 55.823 | 33.053 | [5 empty] | 0 | 0.48 | 261 | -0.19147 | -0.25721 | 0.23396 | 0.18072 | -0.43793 | 228.718
08/16/09 | 11:38 | 0 | 22.832 | 0 | 0 | 0 | 27.383 | 29.307 | 26.828 | 26.924 | 22.687 | 25.84 | 22.976 | 0 | 0 | 56.3 | 55.89 | 40.925 | 25.911 | 0 | 0 | 55.776 | 33.029 | [5 empty] | 0 | 0.459 | 262 | -0.094211 | -0.16476 | 0.23791 | 0.18072 | -0.34548 | 366.7077
08/16/09 | 11:39 | 0 | 22.856 | 0 | 0 | 0 | 27.358 | 29.285 | 26.85 | 26.9 | 22.736 | 25.791 | 22.832 | 0 | 0 | 56.277 | 55.89 | 40.877 | 25.84 | 0 | 0 | 55.753 | 33.029 | [5 empty] | 0 | 0.458 | 263 | -0.052278 | -0.1249 | 0.23961 | 0.18072 | -0.30562 | 584.6018
08/16/09 | 11:40 | 0 | 22.861 | 0 | 0 | 0 | 27.363 | 29.29 | 26.88 | 26.929 | 22.596 | 25.796 | 22.643 | 0 | 0 | 56.305 | 55.897 | 40.954 | 25.916 | 0 | 0 | 55.804 | 33.058 | [5 empty] | 0 | 0.434 | 264 | 0.0027584 | -0.072582 | 0.24184 | 0.18072 | -0.25331 | -9183.0515
08/16/09 | 11:41 | 0 | 22.807 | 0 | 0 | 0 | 27.309 | 29.261 | 26.828 | 26.875 | 22.687 | 25.72 | 22.638 | 0 | 0 | 56.277 | 55.846 | 40.901 | 25.865 | 0 | 0 | 55.753 | 33.053 | [5 empty] | 0 | 0.434 | 265 | 0.0042144 | -0.071198 | 0.24189 | 0.18072 | -0.25192 | -5977.6313
08/16/09 | 11:42 | 0 | 22.837 | 0 | 0 | 0 | 27.289 | 29.29 | 26.833 | 26.904 | 22.596 | 25.796 | 22.643 | 0 | 0 | 56.305 | 55.874 | 40.978 | 25.916 | 0 | 0 | 55.76 | 33.058 | [5 empty] | 0 | 0.385 | 266 | 0.0027584 | -0.072582 | 0.24184 | 0.18072 | -0.25331 | -9183.0515
08/16/09 | 11:43 | 0 | 22.837 | 0 | 0 | 0 | 27.289 | 29.241 | 26.904 | 26.858 | 22.596 | 25.725 | 22.596 | 0 | 0 | 56.261 | 55.827 | 40.93 | 25.894 | 0 | 0 | 56.284 | 32.799 | [5 empty] | 0 | 0.431 | 267 | 0.016445 | -0.059573 | 0.24239 | 0.18072 | -0.2403 | -1461.226
08/16/09 | 11:44 | 0 | 22.832 | 0 | 0 | 0 | 27.26 | 29.212 | 26.875 | 26.804 | 22.976 | 25.745 | 22.903 | 0 | 0 | 56.234 | 55.799 | 40.925 | 25.887 | 0 | 0 | 56.369 | 32.701 | [5 empty] | 0 | 0.456 | 268 | -0.072954 | -0.14455 | 0.23877 | 0.18072 | -0.32527 | 445.8632
08/16/09 | 11:45 | 0 | 22.807 | 0 | 0 | 0 | 27.213 | 29.236 | 26.85 | 26.828 | 22.927 | 25.696 | 22.927 | 0 | 0 | 56.257 | 55.776 | 40.949 | 25.865 | 0 | 0 | 56.346 | 32.677 | [5 empty] | 0 | 0.385 | 269 | -0.079942 | -0.15119 | 0.23848 | 0.18072 | -0.33192 | 415.1946
08/16/09 | 11:46 | 0 | 22.861 | 0 | 0 | 0 | 27.243 | 29.241 | 26.858 | 26.833 | 22.981 | 25.75 | 22.765 | 0 | 0 | 56.261 | 55.804 | 41.002 | 25.916 | 0 | 0 | 56.305 | 32.706 | [5 empty] | 0 | 0.41 | 270 | -0.032768 | -0.10635 | 0.2404 | 0.18072 | -0.28707 | 876.083
08/16/09 | 11:47 | 0 | 22.844 | 0 | 0 | 0 | 27.177 | 29.224 | 26.912 | 26.816 | 23.226 | 25.708 | 22.89 | 0 | 0 | 56.241 | 55.809 | 40.911 | 25.853 | 0 | 0 | 56.286 | 32.711 | [5 empty] | 0 | 0.361 | 271 | -0.069168 | -0.14095 | 0.23892 | 0.18072 | -0.32167 | 465.0632
08/16/09 | 11:48 | 0 | 22.844 | 0 | 0 | 0 | 27.152 | 29.15 | 26.887 | 26.743 | 23.42 | 25.708 | 22.915 | 0 | 0 | 56.22 | 55.762 | 40.958 | 25.875 | 0 | 0 | 56.197 | 32.759 | [5 empty] | 0 | 0.409 | 272 | -0.076448 | -0.14787 | 0.23863 | 0.18072 | -0.32859 | 429.828
08/16/09 | 11:49 | 0 | 22.819 | 0 | 0 | 0 | 27.128 | 29.175 | 26.887 | 26.767 | 23.876 | 25.754 | 23.251 | 0 | 0 | 56.22 | 55.739 | 40.982 | 25.875 | 0 | 0 | 56.175 | 32.783 | [5 empty] | 0 | 0.361 | 273 | -0.17429 | -0.24088 | 0.23466 | 0.18072 | -0.4216 | 241.8938
08/16/09 | 11:50 | 0 | 22.844 | 0 | 0 | 0 | 27.103 | 29.175 | 26.863 | 26.743 | 24.889 | 25.779 | 23.54 | 0 | 0 | 56.22 | 55.762 | 40.958 | 25.899 | 0 | 0 | 56.152 | 32.783 | [5 empty] | 0 | 0.36 | 274 | -0.25845 | -0.32087 | 0.23125 | 0.18072 | -0.50159 | 194.0796
08/16/09 | 11:51 | 0 | 22.819 | 0 | 0 | 0 | 27.081 | 29.15 | 26.863 | 26.743 | 25.034 | 25.754 | 23.707 | 0 | 0 | 56.197 | 55.739 | 40.935 | 25.899 | 0 | 0 | 56.105 | 32.804 | [5 empty] | 0 | 0.338 | 275 | -0.30708 | -0.3671 | 0.22928 | 0.18072 | -0.54782 | 178.3976
08/16/09 | 11:52 | 0 | 22.868 | 0 | 0 | 0 | 27.081 | 29.128 | 26.863 | 26.718 | 25.105 | 25.779 | 23.467 | 0 | 0 | 56.175 | 55.694 | 40.982 | 25.875 | 0 | 0 | 55.967 | 32.828 | [5 empty] | 0 | 0.363 | 276 | -0.23719 | -0.30067 | 0.23211 | 0.18072 | -0.48139 | 202.9545
08/16/09 | 11:53 | 0 | 22.9 | 0 | 0 | 0 | 27.064 | 29.16 | 26.895 | 26.679 | 25.016 | 25.764 | 23.692 | 0 | 0 | 56.227 | 55.701 | 41.037 | 25.906 | 0 | 0 | 55.998 | 32.859 | [5 empty] | 0 | 0.385 | 277 | -0.30271 | -0.36295 | 0.22946 | 0.18072 | -0.54367 | 179.6002
08/16/09 | 11:54 | 0 | 22.9 | 0 | 0 | 0 | 27.064 | 29.136 | 26.895 | 26.703 | 24.967 | 25.786 | 23.548 | 0 | 0 | 56.159 | 55.701 | 40.966 | 25.906 | 0 | 0 | 55.953 | 32.835 | [5 empty] | 0 | 0.361 | 278 | -0.26078 | -0.32309 | 0.23116 | 0.18072 | -0.50381 | 193.195
08/16/09 | 11:55 | 0 | 22.9 | 0 | 0 | 0 | 27.015 | 29.111 | 26.848 | 26.654 | 25.041 | 25.764 | 23.619 | 0 | 0 | 56.159 | 55.655 | 41.037 | 25.884 | 0 | 0 | 55.907 | 32.859 | [5 empty] | 0 | 0.361 | 279 | -0.28145 | -0.34274 | 0.23032 | 0.18072 | -0.52346 | 185.9857
08/16/09 | 11:56 | 0 | 22.935 | 0 | 0 | 0 | 27.025 | 29.121 | 26.904 | 26.64 | 25.485 | 25.75 | 23.847 | 0 | 0 | 56.168 | 55.687 | 41.023 | 25.919 | 0 | 0 | 55.895 | 32.917 | [5 empty] | 0 | 0.385 | 280 | -0.34785 | -0.40585 | 0.22763 | 0.18072 | -0.58657 | 168.6297
08/16/09 | 11:57 | 0 | 22.91 | 0 | 0 | 0 | 27.003 | 29.121 | 26.882 | 26.664 | 25.845 | 25.774 | 23.871 | 0 | 0 | 56.147 | 55.641 | 41.047 | 25.941 | 0 | 0 | 55.848 | 32.94 | [5 empty] | 0 | 0.339 | 281 | -0.35484 | -0.41249 | 0.22735 | 0.18072 | -0.59322 | 167.1806
08/16/09 | 11:58 | 0 | 22.935 | 0 | 0 | 0 | 26.978 | 29.072 | 26.904 | 26.618 | 25.965 | 25.725 | 24.112 | 0 | 0 | 56.147 | 55.641 | 40.999 | 25.919 | 0 | 0 | 55.895 | 32.893 | [5 empty] | 0 | 0.36 | 282 | -0.42501 | -0.4792 | 0.2245 | 0.18072 | -0.65992 | 155.2711
08/16/09 | 11:59 | 0 | 22.94 | 0 | 0 | 0 | 26.958 | 29.079 | 26.887 | 26.647 | 26.188 | 25.754 | 24.021 | 0 | 0 | 56.152 | 55.302 | 41.004 | 25.924 | 5 | 0 | 58.459 | 24.671 | [5 empty] | 0 | 0.311 | 283 | -0.39852 | -0.45401 | 0.22558 | 0.18072 | -0.63474 | 159.2752
08/16/09 | 12:00 | 0 | 22.947 | 0 | 0 | 0 | 26.966 | 29.087 | 26.919 | 26.654 | 26.076 | 25.86 | 23.933 | 0 | 0 | 56.135 | 54.99 | 40.518 | 25.955 | 0 | 0 | 58.938 | 23.067 | [5 empty] | 0 | 0.312 | 284 | -0.37289 | -0.42965 | 0.22661 | 0.18072 | -0.61038 | 163.6885
08/16/09 | 12:01 | 0 | 22.971 | 0 | 0 | 0 | 26.919 | 29.062 | 26.895 | 26.605 | 26.027 | 25.835 | 23.739 | 0 | 0 | 56.089 | 54.828 | 39.719 | 25.931 | 0 | 0 | 58.915 | 23.092 | [5 empty] | 0 | 0.314 | 285 | -0.3164 | -0.37596 | 0.2289 | 0.18072 | -0.55668 | 175.943
08/16/09 | 12:02 | 0 | 22.981 | 0 | 0 | 0 | 26.904 | 29.072 | 26.904 | 26.615 | 25.146 | 25.845 | 23.508 | 0 | 0 | 56.077 | 54.747 | 38.954 | 25.941 | 0 | 0 | 58.769 | 23.339 | [5 empty] | 0 | 0.289 | 286 | -0.24913 | -0.31201 | 0.23163 | 0.18072 | -0.49274 | 197.7835
08/16/09 | 12:03 | 0 | 22.981 | 0 | 0 | 0 | 26.88 | 29.072 | 26.88 | 26.591 | 25.195 | 25.821 | 23.557 | 0 | 0 | 56.03 | 54.679 | 38.251 | 25.941 | 0 | 0 | 58.589 | 23.557 | [5 empty] | 0 | 0.289 | 287 | -0.2634 | -0.32558 | 0.23105 | 0.18072 | -0.5063 | 192.2185
08/16/09 | 12:04 | 0 | 23.011 | 0 | 0 | 0 | 26.885 | 29.052 | 26.934 | 26.573 | 25.151 | 25.779 | 23.275 | 0 | 0 | 56.058 | 54.637 | 37.715 | 25.946 | 0 | 0 | 58.459 | 23.876 | [5 empty] | 0 | 0.312 | 288 | -0.18128 | -0.24752 | 0.23438 | 0.18072 | -0.42824 | 236.2328
08/16/09 | 12:05 | 0 | 22.986 | 0 | 0 | 0 | 26.863 | 29.052 | 26.909 | 26.573 | 24.381 | 25.801 | 23.3 | 0 | 0 | 56.014 | 54.637 | 37.292 | 25.924 | 0 | 0 | 58.324 | 24.116 | [5 empty] | 0 | 0.29 | 289 | -0.18856 | -0.25444 | 0.23408 | 0.18072 | -0.43516 | 230.7822
08/16/09 | 12:06 | 0 | 23.018 | 0 | 0 | 0 | 26.846 | 29.038 | 26.941 | 26.556 | 24.727 | 25.811 | 23.521 | 0 | 0 | 55.998 | 54.6 | 36.923 | 25.906 | 0 | 0 | 58.219 | 24.389 | [5 empty] | 0 | 0.29 | 290 | -0.25292 | -0.31561 | 0.23148 | 0.18072 | -0.49634 | 196.2459
08/16/09 | 12:07 | 0 | 23.035 | 0 | 0 | 0 | 26.863 | 29.079 | 26.936 | 26.573 | 24.815 | 25.803 | 23.54 | 0 | 0 | 56.016 | 54.639 | 36.612 | 25.948 | 0 | 0 | 58.149 | 24.6 | [5 empty] | 0 | 0.29 | 291 | -0.25845 | -0.32087 | 0.23125 | 0.18072 | -0.50159 | 194.0796
08/16/09 | 12:08 | 0 | 23.092 | 0 | 0 | 0 | 26.846 | 29.087 | 26.944 | 26.605 | 25.306 | 25.86 | 23.739 | 0 | 0 | 56.023 | 54.602 | 36.454 | 26.005 | 0 | 0 | 58.066 | 24.847 | [5 empty] | 0 | 0.241 | 292 | -0.3164 | -0.37596 | 0.2289 | 0.18072 | -0.55668 | 175.943
08/16/09 | 12:09 | 0 | 23.067 | 0 | 0 | 0 | 26.846 | 29.062 | 26.968 | 26.534 | 25.617 | 25.811 | 23.668 | 0 | 0 | 56 | 54.555 | 36.289 | 25.98 | 0 | 0 | 57.932 | 25.016 | [5 empty] | 0 | 0.312 | 293 | -0.29572 | -0.3563 | 0.22974 | 0.18072 | -0.53703 | 181.5983
08/16/09 | 12:10 | 0 | 23.099 | 0 | 0 | 0 | 26.831 | 29.07 | 26.976 | 26.542 | 25.578 | 25.772 | 23.339 | 0 | 0 | 56.03 | 54.562 | 36.11 | 25.963 | 0 | 0 | 57.87 | 25.217 | [5 empty] | 0 | 0.289 | 294 | -0.19992 | -0.26524 | 0.23362 | 0.18072 | -0.44596 | 223.0718
08/16/09 | 12:11 | 0 | 23.074 | 0 | 0 | 0 | 26.831 | 29.047 | 26.951 | 26.517 | 24.904 | 25.674 | 22.93 | 0 | 0 | 55.984 | 54.539 | 36.041 | 25.938 | 0 | 0 | 57.804 | 25.362 | [5 empty] | 0 | 0.314 | 295 | -0.080816 | -0.15202 | 0.23845 | 0.18072 | -0.33275 | 411.7339
08/16/09 | 12:12 | 0 | 23.057 | 0 | 0 | 0 | 26.787 | 29.077 | 26.907 | 26.571 | 24.668 | 25.752 | 23.393 | 0 | 0 | 55.991 | 54.546 | 35.95 | 25.992 | 0 | 0 | 57.72 | 25.536 | [5 empty] | 0 | 0.216 | 296 | -0.21564 | -0.28018 | 0.23299 | 0.18072 | -0.46091 | 213.7367
08/16/09 | 12:13 | 0 | 23.092 | 0 | 0 | 0 | 26.799 | 29.087 | 26.966 | 26.581 | 25.306 | 25.857 | 23.57 | 0 | 0 | 55.977 | 54.509 | 35.983 | 26.002 | 0 | 0 | 57.662 | 25.737 | [5 empty] | 0 | 0.218 | 297 | -0.26718 | -0.32918 | 0.2309 | 0.18072 | -0.5099 | 190.8419
08/16/09 | 12:14 | 0 | 23.092 | 0 | 0 | 0 | 26.774 | 29.062 | 26.941 | 26.556 | 25.448 | 25.811 | 23.81 | 0 | 0 | 55.977 | 54.509 | 35.914 | 25.98 | 0 | 0 | 57.548 | 25.835 | [5 empty] | 0 | 0.218 | 298 | -0.33707 | -0.39561 | 0.22806 | 0.18072 | -0.57633 | 170.9815
08/16/09 | 12:15 | 0 | 23.072 | 0 | 0 | 0 | 26.755 | 29.067 | 26.9 | 26.561 | 25.887 | 25.887 | 24.009 | 0 | 0 | 55.958 | 54.492 | 35.895 | 25.985 | 0 | 0 | 57.464 | 25.985 | [5 empty] | 0 | 0.194 | 299 | -0.39502 | -0.45069 | 0.22572 | 0.18072 | -0.63141 | 159.8433
08/16/09 | 12:16 | 0 | 23.128 | 0 | 0 | 0 | 26.787 | 29.074 | 26.956 | 26.546 | 26.088 | 25.919 | 23.945 | 0 | 0 | 55.988 | 54.523 | 35.904 | 26.041 | 0 | 0 | 57.427 | 26.161 | [5 empty] | 0 | 0.241 | 300 | -0.37638 | -0.43298 | 0.22647 | 0.18072 | -0.6137 | 163.0513
08/16/09 | 12:17 | 0 | 23.121 | 0 | 0 | 0 | 26.706 | 29.018 | 26.875 | 26.49 | 26.394 | 25.865 | 24.107 | 0 | 0 | 55.935 | 54.422 | 35.825 | 25.96 | 0 | 0 | 57.309 | 26.25 | [5 empty] | 0 | 0.216 | 301 | -0.42356 | -0.47782 | 0.22456 | 0.18072 | -0.65854 | 155.4781
08/16/09 | 12:18 | 0 | 23.104 | 0 | 0 | 0 | 26.716 | 29.05 | 26.907 | 26.473 | 26.402 | 25.774 | 24.09 | 0 | 0 | 55.921 | 54.453 | 35.785 | 25.992 | 0 | 0 | 57.27 | 26.402 | [5 empty] | 0 | 0.243 | 302 | -0.41861 | -0.47311 | 0.22476 | 0.18072 | -0.65383 | 156.1926
08/16/09 | 12:19 | 0 | 23.163 | 0 | 0 | 0 | 26.725 | 29.062 | 26.941 | 26.532 | 26.461 | 25.786 | 23.93 | 0 | 0 | 55.953 | 54.462 | 35.89 | 26.027 | 0 | 0 | 57.213 | 26.556 | [5 empty] | 0 | 0.193 | 303 | -0.37202 | -0.42882 | 0.22665 | 0.18072 | -0.60955 | 163.8496
08/16/09 | 12:20 | 0 | 23.163 | 0 | 0 | 0 | 26.676 | 29.013 | 26.917 | 26.485 | 27.061 | 25.808 | 24.124 | 0 | 0 | 55.953 | 54.439 | 35.842 | 26.027 | 0 | 0 | 57.144 | 26.676 | [5 empty] | 0 | 0.191 | 304 | -0.42851 | -0.48252 | 0.22436 | 0.18072 | -0.66325 | 154.78
08/16/09 | 12:21 | 0 | 23.163 | 0 | 0 | 0 | 26.652 | 29.013 | 26.895 | 26.461 | 26.821 | 25.857 | 24.509 | 0 | 0 | 55.907 | 54.394 | 35.842 | 26.002 | 0 | 0 | 57.078 | 26.772 | [5 empty] | 0 | 0.191 | 305 | -0.54062 | -0.58909 | 0.21982 | 0.18072 | -0.76981 | 142.3945
08/16/09 | 12:22 | 0 | 23.222 | 0 | 0 | 0 | 26.686 | 29.047 | 26.929 | 26.495 | 26.855 | 25.892 | 24.617 | 0 | 0 | 55.939 | 54.427 | 35.875 | 26.036 | 0 | 0 | 57.044 | 26.953 | [5 empty] | 0 | 0.191 | 306 | -0.57207 | -0.61899 | 0.21854 | 0.18072 | -0.79971 | 139.792
08/16/09 | 12:23 | 0 | 23.222 | 0 | 0 | 0 | 26.686 | 29.023 | 26.953 | 26.47 | 27.218 | 25.867 | 24.543 | 0 | 0 | 55.916 | 54.404 | 35.854 | 26.036 | 0 | 0 | 56.976 | 27.049 | [5 empty] | 0 | 0.216 | 307 | -0.55052 | -0.5985 | 0.21942 | 0.18072 | -0.77923 | 141.5431
08/16/09 | 12:24 | 0 | 23.229 | 0 | 0 | 0 | 26.671 | 29.033 | 26.961 | 26.478 | 27.417 | 25.828 | 24.528 | 0 | 0 | 55.946 | 54.411 | 35.93 | 26.044 | 0 | 0 | 56.962 | 27.177 | [5 empty] | 0 | 0.193 | 308 | -0.54615 | -0.59435 | 0.21959 | 0.18072 | -0.77507 | 141.9149
08/16/09 | 12:25 | 0 | 23.222 | 0 | 0 | 0 | 26.615 | 28.952 | 26.953 | 26.421 | 26.953 | 25.747 | 24.183 | 0 | 0 | 55.872 | 54.336 | 35.83 | 25.99 | 0 | 0 | 56.864 | 27.24 | [5 empty] | 0 | 0.194 | 309 | -0.44569 | -0.49885 | 0.22366 | 0.18072 | -0.67958 | 152.4777
08/16/09 | 12:26 | 0 | 23.229 | 0 | 0 | 0 | 26.622 | 28.984 | 26.936 | 26.431 | 27.346 | 25.803 | 24.239 | 0 | 0 | 55.879 | 54.343 | 35.861 | 25.973 | 0 | 0 | 56.871 | 27.37 | [5 empty] | 0 | 0.191 | 310 | -0.462 | -0.51436 | 0.223 | 0.18072 | -0.69508 | 150.4508
08/16/09 | 12:27 | 0 | 23.224 | 0 | 0 | 0 | 26.595 | 28.954 | 26.956 | 26.451 | 27.15 | 25.801 | 24.474 | 0 | 0 | 55.876 | 54.341 | 35.88 | 25.968 | 0 | 0 | 56.825 | 27.461 | [5 empty] | 0 | 0.144 | 311 | -0.53043 | -0.5794 | 0.22023 | 0.18072 | -0.76013 | 143.3041
08/16/09 | 12:28 | 0 | 23.202 | 0 | 0 | 0 | 26.571 | 28.932 | 26.907 | 26.377 | 26.762 | 25.727 | 24.354 | 0 | 0 | 55.853 | 54.317 | 35.811 | 25.943 | 0 | 0 | 56.757 | 27.535 | [5 empty] | 0 | 0.194 | 312 | -0.49548 | -0.54619 | 0.22165 | 0.18072 | -0.72691 | 146.7068
08/16/09 | 12:29 | 0 | 23.207 | 0 | 0 | 0 | 26.576 | 28.962 | 26.914 | 26.456 | 27.275 | 25.732 | 24.264 | 0 | 0 | 55.858 | 54.299 | 35.84 | 25.973 | 0 | 0 | 56.718 | 27.684 | [5 empty] | 0 | 0.12 | 313 | -0.46928 | -0.52128 | 0.22271 | 0.18072 | -0.702 | 149.5915
08/16/09 | 12:30 | 0 | 23.207 | 0 | 0 | 0 | 26.551 | 28.937 | 26.914 | 26.382 | 26.649 | 25.732 | 24.384 | 0 | 0 | 55.834 | 54.299 | 35.816 | 25.973 | 0 | 0 | 56.649 | 27.755 | [5 empty] | 0 | 0.169 | 314 | -0.50422 | -0.55449 | 0.22129 | 0.18072 | -0.73521 | 145.8119
08/16/09 | 12:31 | 0 | 23.231 | 0 | 0 | 0 | 26.551 | 28.888 | 26.936 | 26.36 | 26.431 | 25.757 | 24.504 | 0 | 0 | 55.813 | 54.254 | 35.84 | 25.926 | 0 | 0 | 56.604 | 27.829 | [5 empty] | 0 | 0.191 | 315 | -0.53916 | -0.58771 | 0.21988 | 0.18072 | -0.76843 | 142.5223
08/16/09 | 12:32 | 0 | 23.263 | 0 | 0 | 0 | 26.559 | 28.944 | 26.922 | 26.392 | 26.848 | 25.813 | 24.609 | 0 | 0 | 55.844 | 54.261 | 35.916 | 25.958 | 0 | 0 | 56.567 | 27.956 | [5 empty] | 0 | 0.167 | 316 | -0.56974 | -0.61677 | 0.21864 | 0.18072 | -0.79749 | 139.9749
08/16/09 | 12:33 | 0 | 23.239 | 0 | 0 | 0 | 26.537 | 28.92 | 26.873 | 26.392 | 27.162 | 25.838 | 24.729 | 0 | 0 | 55.82 | 54.238 | 35.94 | 25.982 | 0 | 0 | 56.521 | 27.981 | [5 empty] | 0 | 0.145 | 317 | -0.60468 | -0.64999 | 0.21722 | 0.18072 | -0.83071 | 137.379
08/16/09 | 12:34 | 0 | 23.298 | 0 | 0 | 0 | 26.522 | 28.954 | 26.907 | 26.377 | 27.267 | 25.872 | 24.764 | 0 | 0 | 55.83 | 54.247 | 35.974 | 26.017 | 0 | 0 | 56.487 | 28.086 | [5 empty] | 0 | 0.145 | 318 | -0.61488 | -0.65968 | 0.21681 | 0.18072 | -0.8404 | 136.6775
08/16/09 | 12:35 | 0 | 23.263 | 0 | 0 | 0 | 26.488 | 28.895 | 26.848 | 26.343 | 26.537 | 25.764 | 24.08 | 0 | 0 | 55.82 | 54.168 | 35.988 | 25.958 | 0 | 0 | 56.366 | 28.126 | [5 empty] | 0 | 0.145 | 319 | -0.4157 | -0.47034 | 0.22488 | 0.18072 | -0.65107 | 156.6209
08/16/09 | 12:36 | 0 | 23.273 | 0 | 0 | 0 | 26.473 | 28.905 | 26.858 | 26.328 | 26.593 | 25.799 | 24.354 | 0 | 0 | 55.783 | 54.224 | 35.974 | 26.017 | 0 | 0 | 56.398 | 28.231 | [5 empty] | 0 | 0.145 | 320 | -0.49548 | -0.54619 | 0.22165 | 0.18072 | -0.72691 | 146.7068
08/16/09 | 12:37 | 0 | 23.273 | 0 | 0 | 0 | 26.497 | 28.883 | 26.882 | 26.306 | 26.787 | 25.848 | 24.715 | 0 | 0 | 55.762 | 54.18 | 35.974 | 25.992 | 0 | 0 | 56.33 | 28.305 | [5 empty] | 0 | 0.191 | 321 | -0.60061 | -0.64611 | 0.21739 | 0.18072 | -0.82683 | 137.6663
08/16/09 | 12:38 | 0 | 23.302 | 0 | 0 | 0 | 26.478 | 28.913 | 26.887 | 26.358 | 26.142 | 25.853 | 24.335 | 0 | 0 | 55.811 | 54.184 | 36.05 | 26.022 | 0 | 0 | 56.334 | 28.405 | [5 empty] | 0 | 0.12 | 322 | -0.48995 | -0.54093 | 0.22187 | 0.18072 | -0.72165 | 147.2901
08/16/09 | 12:39 | 0 | 23.278 | 0 | 0 | 0 | 26.478 | 28.913 | 26.865 | 26.336 | 26.721 | 25.877 | 24.119 | 0 | 0 | 54.917 | 54.184 | 36.119 | 25.973 | 0 | 0 | 56.312 | 28.43 | [5 empty] | 0 | 0.142 | 323 | -0.42705 | -0.48114 | 0.22442 | 0.18072 | -0.66186 | 154.9837
08/16/09 | 12:40 | 1 | 23.334 | 0 | 14 | 0 | 46.19 | 29.16 | 32.627 | 41.956 | 44.998 | 25.884 | 24.126 | 0 | 0 | 48.093 | 53.617 | 43.295 | 26.029 | 0 | 0 | 56.275 | 28.126 | [5 empty] | 23.334 | 4.234 | 324 | -0.42909 | -0.48308 | 0.22434 | 0.18072 | -0.6638 | 154.699
08/16/09 | 12:41 | 1 | 23.285 | 0 | 14 | 0 | 58 | 29.209 | 36.646 | 49.813 | 56.971 | 25.958 | 24.511 | 0 | 0 | 57.733 | 53.045 | 50.546 | 26.029 | 0 | 0 | 56.209 | 27.932 | [5 empty] | 23.285 | 8.187 | 325 | -0.5412 | -0.58964 | 0.21979 | 0.18072 | -0.77037 | 142.3435
08/16/09 | 12:42 | 1 | 23.31 | 1 | 15 | 0 | 65.264 | 29.234 | 40.734 | 55.545 | 58.269 | 25.98 | 24.56 | 0 | 0 | 64.839 | 53.069 | 55.888 | 26.005 | 0 | 0 | 56.186 | 29.955 | [5 empty] | 23.31 | 9.719 | 326 | -0.55547 | -0.60321 | 0.21921 | 0.18072 | -0.78393 | 141.1288
08/16/09 | 12:43 | 1 | 23.285 | 0 | 15 | 0 | 68.693 | 29.256 | 43.482 | 59.032 | 58.854 | 26.078 | 24.511 | 0 | 0 | 68.32 | 53.617 | 58.965 | 26.029 | 0 | 0 | 56.186 | 32.627 | [5 empty] | 23.285 | 9.661 | 327 | -0.5412 | -0.58964 | 0.21979 | 0.18072 | -0.77037 | 142.3435
08/16/09 | 12:44 | 0 | 23.317 | 0 | 15 | 0 | 70.171 | 29.288 | 45.189 | 61.058 | 60.205 | 26.132 | 24.374 | 1 | 0 | 69.887 | 54.474 | 60.901 | 26.036 | 0 | 0 | 56.17 | 34.797 | [5 empty] | 0 | 9.113 | 328 | -0.50131 | -0.55172 | 0.22141 | 0.18072 | -0.73245 | 146.1068
08/16/09 | 12:45 | 1 | 23.317 | 0 | 15 | 0 | 70.567 | 29.337 | 46.449 | 62.357 | 61.46 | 26.206 | 24.448 | 0 | 0 | 70.457 | 55.461 | 62.179 | 26.036 | 0 | 0 | 56.17 | 36.536 | [5 empty] | 23.317 | 8.21 | 329 | -0.52286 | -0.57221 | 0.22054 | 0.18072 | -0.75293 | 144.0027
08/16/09 | 12:46 | 1 | 23.317 | 0 | 14 | 0 | 70.612 | 29.288 | 47.481 | 63.142 | 62.491 | 26.157 | 24.134 | 0 | 0 | 70.612 | 56.528 | 63.007 | 26.036 | 0 | 0 | 56.193 | 37.968 | [5 empty] | 23.317 | 7.47 | 330 | -0.43142 | -0.48529 | 0.22424 | 0.18072 | -0.66601 | 154.3769
08/16/09 | 12:47 | 0 | 23.317 | 1 | 15 | 1 | 69.359 | 29.312 | 48.375 | 63.769 | 58.434 | 26.255 | 24.063 | 0 | 1 | 70.676 | 57.359 | 63.657 | 26.036 | 0 | 0 | 56.327 | 39.26 | [5 empty] | 0 | 5.59 | 331 | -0.41075 | -0.46564 | 0.22508 | 0.18072 | -0.64636 | 157.3629
08/16/09 | 12:48 | 0 | 23.334 | 0 | 15 | 0 | 65.04 | 29.329 | 48.552 | 63.607 | 49.423 | 26.272 | 24.175 | 0 | 0 | 65.513 | 58.069 | 62.888 | 26.054 | 0 | 0 | 56.521 | 40.006 | [5 empty] | 0 | 1.433 | 0 | -0.44336 | -0.49664 | 0.22376 | 0.18072 | -0.67736 | 152.7794
08/16/09 | 12:49 | 0 | 23.339 | 0 | 15 | 0 | 62.357 | 29.359 | 48.214 | 62.153 | 41.961 | 26.397 | 24.374 | 0 | 0 | 62.872 | 58.523 | 61.864 | 26.058 | 0 | 0 | 56.729 | 40.152 | [5 empty] | 0 | 0.204 | 1 | -0.50131 | -0.55172 | 0.13011 | 0.089419 | -0.64114 | 127.8936
08/16/09 | 12:50 | 0 | 23.339 | 0 | 11 | 0 | 60.876 | 29.383 | 46.769 | 60.967 | 39.87 | 26.421 | 24.47 | 0 | 0 | 61.483 | 58.746 | 60.876 | 26.058 | 0 | 0 | 56.909 | 40.011 | [5 empty] | 0 | -0.091 | 2 | -0.52926 | -0.5783 | 0.12897 | 0.089419 | -0.66771 | 126.1591
08/16/09 | 12:51 | 0 | 23.339 | 0 | 0 | 0 | 60.047 | 29.359 | 45.644 | 60.294 | 36.744 | 26.468 | 24.685 | 0 | 0 | 60.72 | 58.858 | 59.62 | 26.058 | 0 | 0 | 57.087 | 39.753 | [5 empty] | 0 | -0.247 | 3 | -0.59187 | -0.63781 | 0.12644 | 0.089419 | -0.72723 | 122.8689
08/16/09 | 12:52 | 0 | 23.371 | 0 | 0 | 0 | 59.515 | 29.391 | 44.918 | 59.808 | 35.294 | 26.573 | 24.381 | 0 | 0 | 60.547 | 58.956 | 57.275 | 26.09 | 0 | 0 | 57.275 | 39.502 | [5 empty] | 0 | -0.293 | 4 | -0.50335 | -0.55366 | 0.13002 | 0.089419 | -0.64308 | 127.7606
08/16/09 | 12:53 | 0 | 23.347 | 0 | 0 | 0 | 58.979 | 29.415 | 44.436 | 59.226 | 34.192 | 26.573 | 24.237 | 0 | 0 | 60.524 | 59.023 | 54.985 | 26.068 | 0 | 0 | 57.386 | 39.267 | [5 empty] | 0 | -0.247 | 5 | -0.46141 | -0.5138 | 0.13172 | 0.089419 | -0.60322 | 130.7329
08/16/09 | 12:54 | 0 | 23.371 | 0 | 0 | 0 | 58.507 | 29.415 | 44.082 | 58.598 | 32.233 | 26.598 | 24.477 | 0 | 0 | 60.524 | 59.045 | 53.174 | 26.068 | 0 | 0 | 57.409 | 38.985 | [5 empty] | 0 | -0.091 | 6 | -0.5313 | -0.58023 | 0.12889 | 0.089419 | -0.66965 | 126.0398
08/16/09 | 12:55 | 0 | 23.371 | 0 | 0 | 0 | 57.968 | 29.44 | 43.731 | 58.014 | 33.417 | 26.669 | 24.742 | 1 | 0 | 60.524 | 59.068 | 51.843 | 26.068 | 0 | 0 | 57.364 | 38.772 | [5 empty] | 0 | -0.046 | 7 | -0.60847 | -0.65359 | 0.12576 | 0.089419 | -0.743 | 122.1102
08/16/09 | 12:56 | 0 | 23.396 | 0 | 0 | 0 | 57.475 | 29.464 | 43.52 | 57.455 | 33.534 | 26.669 | 24.96 | 0 | 0 | 60.481 | 59.091 | 50.788 | 26.068 | 0 | 0 | 57.341 | 38.61 | [5 empty] | 0 | 0.02 | 8 | -0.67195 | -0.71393 | 0.12319 | 0.089419 | -0.80335 | 119.5542
08/16/09 | 12:57 | 0 | 23.405 | 0 | 0 | 0 | 56.992 | 29.521 | 43.389 | 56.948 | 31.691 | 26.728 | 24.85 | 0 | 0 | 60.467 | 59.166 | 49.95 | 26.125 | 0 | 0 | 57.441 | 38.478 | [5 empty] | 0 | 0.044 | 9 | -0.63992 | -0.68348 | 0.12449 | 0.089419 | -0.7729 | 120.7805
08/16/09 | 12:58 | 0 | 23.405 | 0 | 0 | 0 | 56.521 | 29.57 | 43.106 | 56.364 | 32.122 | 26.703 | 24.85 | 0 | 0 | 60.378 | 59.166 | 49.285 | 26.103 | 0 | 0 | 57.487 | 38.289 | [5 empty] | 0 | 0.157 | 10 | -0.63992 | -0.68348 | 0.12449 | 0.089419 | -0.7729 | 120.7805
08/16/09 | 12:59 | 0 | 23.43 | 0 | 0 | 0 | 56.049 | 29.57 | 42.731 | 55.841 | 31.931 | 26.728 | 24.68 | 0 | 0 | 60.287 | 59.166 | 48.781 | 26.125 | 0 | 0 | 57.507 | 38.148 | [5 empty] | 0 | 0.208 | 11 | -0.59042 | -0.63642 | 0.12649 | 0.089419 | -0.72584 | 122.9375
08/16/09 | 13:00 | 0 | 23.43 | 0 | 0 | 0 | 55.545 | 29.619 | 42.401 | 55.361 | 32.122 | 26.679 | 24.44 | 0 | 0 | 60.221 | 59.166 | 48.345 | 26.223 | 0 | 0 | 57.507 | 37.961 | [5 empty] | 0 | 0.184 | 12 | -0.52053 | -0.56999 | 0.12933 | 0.089419 | -0.65941 | 126.6811
08/16/09 | 13:01 | 0 | 23.43 | 0 | 0 | 0 | 55.062 | 29.619 | 42.073 | 54.81 | 30.749 | 26.752 | 24.536 | 0 | 0 | 60.109 | 59.166 | 47.931 | 26.245 | 0 | 0 | 57.464 | 37.82 | [5 empty] | 0 | 0.252 | 13 | -0.54848 | -0.59656 | 0.12819 | 0.089419 | -0.68598 | 125.0692
08/16/09 | 13:02 | 0 | 23.405 | 0 | 0 | 0 | 54.534 | 29.69 | 41.815 | 54.306 | 30.462 | 26.752 | 24.729 | 0 | 0 | 60.02 | 59.189 | 47.565 | 26.245 | 0 | 0 | 57.53 | 37.703 | [5 empty] | 0 | 0.228 | 14 | -0.60468 | -0.64999 | 0.12592 | 0.089419 | -0.73941 | 122.2796
08/16/09 | 13:03 | 0 | 23.435 | 0 | 0 | 0 | 54.082 | 29.744 | 41.585 | 53.853 | 30.347 | 26.782 | 24.59 | 0 | 0 | 59.956 | 59.194 | 47.318 | 26.228 | 0 | 0 | 57.557 | 37.636 | [5 empty] | 0 | 0.229 | 15 | -0.56421 | -0.61151 | 0.12756 | 0.089419 | -0.70093 | 124.2327
08/16/09 | 13:04 | 0 | 23.405 | 0 | 0 | 0 | 53.617 | 29.69 | 41.439 | 53.321 | 31.137 | 26.703 | 24.729 | 0 | 0 | 59.862 | 59.166 | 47.014 | 26.198 | 0 | 0 | 57.507 | 37.49 | [5 empty] | 0 | 0.296 | 16 | -0.60468 | -0.64999 | 0.12592 | 0.089419 | -0.73941 | 122.2796
08/16/09 | 13:05 | 0 | 23.459 | 0 | 0 | 0 | 53.164 | 29.768 | 41.255 | 52.866 | 31.117 | 26.782 | 24.83 | 0 | 0 | 59.801 | 59.217 | 46.79 | 26.203 | 0 | 0 | 57.535 | 37.449 | [5 empty] | 0 | 0.298 | 17 | -0.6341 | -0.67794 | 0.12472 | 0.089419 | -0.76736 | 121.0168
08/16/09 | 13:06 | 0 | 23.405 | 0 | 0 | 0 | 52.679 | 29.763 | 41.04 | 52.357 | 30.582 | 26.824 | 24.994 | 0 | 0 | 59.728 | 59.189 | 46.601 | 26.149 | 0 | 0 | 57.507 | 37.349 | [5 empty] | 0 | 0.322 | 18 | -0.68185 | -0.72334 | 0.12279 | 0.089419 | -0.81276 | 119.1985
08/16/09 | 13:07 | 0 | 23.459 | 0 | 0 | 0 | 52.268 | 29.815 | 40.832 | 51.902 | 29.768 | 26.733 | 24.855 | 0 | 0 | 59.664 | 59.214 | 46.445 | 26.179 | 0 | 0 | 57.578 | 37.237 | [5 empty] | 0 | 0.366 | 19 | -0.64138 | -0.68486 | 0.12443 | 0.089419 | -0.77428 | 120.7221
08/16/09 | 13:08 | 0 | 23.405 | 0 | 0 | 0 | 51.783 | 29.81 | 40.569 | 51.416 | 29.329 | 26.728 | 24.607 | 0 | 0 | 59.591 | 59.187 | 46.302 | 26.149 | 0 | 0 | 57.484 | 37.115 | [5 empty] | 0 | 0.367 | 20 | -0.56916 | -0.61622 | 0.12736 | 0.089419 | -0.70564 | 123.9789
08/16/09 | 13:09 | 0 | 23.405 | 0 | 0 | 0 | 51.346 | 29.835 | 40.451 | 50.956 | 29.209 | 26.968 | 24.607 | 0 | 0 | 59.479 | 59.187 | 46.165 | 26.125 | 0 | 0 | 57.484 | 37.067 | [5 empty] | 0 | 0.39 | 21 | -0.56916 | -0.61622 | 0.12736 | 0.089419 | -0.70564 | 123.9789
08/16/09 | 13:10 | 0 | 23.413 | 0 | 0 | 0 | 50.919 | 29.891 | 40.246 | 50.506 | 28.398 | 26.615 | 24.472 | 0 | 0 | 59.486 | 59.173 | 46.174 | 26.132 | 0 | 0 | 57.514 | 37.028 | [5 empty] | 0 | 0.413 | 22 | -0.52985 | -0.57885 | 0.12895 | 0.089419 | -0.66827 | 126.1249
08/16/09 | 13:11 | 0 | 23.405 | 0 | 0 | 0 | 50.452 | 29.884 | 39.98 | 50.039 | 28.39 | 26.728 | 24.126 | 0 | 0 | 59.39 | 59.166 | 46.074 | 26.078 | 0 | 0 | 57.484 | 36.856 | [5 empty] | 0 | 0.413 | 23 | -0.42909 | -0.48308 | 0.13303 | 0.089419 | -0.5725 | 133.4205
08/16/09 | 13:12 | 0 | 23.43 | 0 | 0 | 0 | 50.018 | 29.884 | 39.815 | 49.535 | 27.571 | 26.654 | 24.033 | 0 | 0 | 59.367 | 59.143 | 46.006 | 26.078 | 0 | 0 | 57.462 | 36.784 | [5 empty] | 0 | 0.483 | 24 | -0.40201 | -0.45733 | 0.13413 | 0.089419 | -0.54675 | 136.005
08/16/09 | 13:13 | 0 | 23.405 | 0 | 0 | 0 | 49.582 | 29.908 | 39.652 | 49.101 | 27.981 | 26.848 | 24.367 | 0 | 0 | 59.301 | 59.143 | 45.913 | 26.1 | 0 | 0 | 57.395 | 36.739 | [5 empty] | 0 | 0.481 | 25 | -0.49927 | -0.54979 | 0.13019 | 0.089419 | -0.6392 | 128.0277
08/16/09 | 13:14 | 0 | 23.437 | 0 | 0 | 0 | 49.176 | 30.011 | 39.401 | 48.786 | 27.674 | 26.76 | 24.374 | 0 | 0 | 59.262 | 59.15 | 45.92 | 26.11 | 0 | 0 | 57.402 | 36.722 | [5 empty] | 0 | 0.39 | 26 | -0.50131 | -0.55172 | 0.13011 | 0.089419 | -0.64114 | 127.8936
08/16/09 | 13:15 | 0 | 23.43 | 0 | 0 | 0 | 48.779 | 29.955 | 39.253 | 48.298 | 28.027 | 26.294 | 24.151 | 0 | 0 | 59.21 | 59.098 | 45.822 | 26.078 | 0 | 0 | 57.373 | 36.643 | [5 empty] | 0 | 0.481 | 27 | -0.43637 | -0.49 | 0.13274 | 0.089419 | -0.57942 | 132.7804
08/16/09 | 13:16 | 0 | 23.43 | 0 | 0 | 0 | 48.275 | 30.004 | 39.016 | 47.861 | 27.378 | 26.198 | 24.102 | 0 | 0 | 59.166 | 59.098 | 45.775 | 26.078 | 0 | 0 | 57.373 | 36.598 | [5 empty] | 0 | 0.414 | 28 | -0.4221 | -0.47643 | 0.13332 | 0.089419 | -0.56585 | 134.0557
08/16/09 | 13:17 | 0 | 23.462 | 0 | 0 | 0 | 47.777 | 30.06 | 38.861 | 47.411 | 27.483 | 26.085 | 24.229 | 0 | 0 | 59.15 | 59.15 | 45.784 | 26.11 | 0 | 0 | 57.379 | 36.557 | [5 empty] | 0 | 0.366 | 29 | -0.45908 | -0.51159 | 0.13182 | 0.089419 | -0.60101 | 130.9139
08/16/09 | 13:18 | 0 | 23.486 | 0 | 0 | 0 | 47.32 | 30.131 | 38.578 | 46.975 | 27.603 | 26.012 | 24.327 | 0 | 0 | 59.105 | 59.128 | 45.761 | 26.085 | 0 | 0 | 57.334 | 36.488 | [5 empty] | 0 | 0.345 | 30 | -0.48762 | -0.53871 | 0.13066 | 0.089419 | -0.62813 | 128.8153
08/16/09 | 13:19 | 0 | 23.486 | 0 | 0 | 0 | 46.907 | 30.156 | 38.389 | 46.54 | 26.664 | 25.845 | 24.494 | 0 | 0 | 59.061 | 59.128 | 45.714 | 26.157 | 0 | 0 | 57.379 | 36.44 | [5 empty] | 0 | 0.367 | 31 | -0.53625 | -0.58494 | 0.12869 | 0.089419 | -0.67436 | 125.7537
08/16/09 | 13:20 | 0 | 23.511 | 0 | 0 | 0 | 46.403 | 30.156 | 38.203 | 46.104 | 27.145 | 25.821 | 24.543 | 0 | 0 | 59.039 | 59.128 | 45.714 | 26.157 | 0 | 0 | 57.402 | 36.392 | [5 empty] | 0 | 0.299 | 32 | -0.55052 | -0.5985 | 0.12811 | 0.089419 | -0.68792 | 124.9581
08/16/09 | 13:21 | 0 | 23.511 | 0 | 0 | 0 | 45.99 | 30.18 | 38.038 | 45.691 | 26.47 | 25.772 | 24.519 | 0 | 0 | 58.993 | 59.105 | 45.668 | 26.132 | 0 | 0 | 57.379 | 36.323 | [5 empty] | 0 | 0.299 | 33 | -0.54353 | -0.59186 | 0.12839 | 0.089419 | -0.68128 | 125.3426
08/16/09 | 13:22 | 0 | 23.535 | 0 | 0 | 0 | 45.576 | 30.205 | 37.921 | 45.278 | 26.809 | 25.676 | 24.688 | 0 | 0 | 58.95 | 59.105 | 45.623 | 26.157 | 0 | 0 | 57.334 | 36.275 | [5 empty] | 0 | 0.298 | 34 | -0.59275 | -0.63864 | 0.1264 | 0.089419 | -0.72806 | 122.8279
08/16/09 | 13:23 | 0 | 23.511 | 0 | 0 | 0 | 45.21 | 30.251 | 37.71 | 44.867 | 26.566 | 25.747 | 24.688 | 0 | 0 | 58.927 | 59.082 | 45.647 | 26.157 | 0 | 0 | 57.311 | 36.229 | [5 empty] | 0 | 0.343 | 35 | -0.59275 | -0.63864 | 0.1264 | 0.089419 | -0.72806 | 122.8279
08/16/09 | 13:24 | 0 | 23.511 | 0 | 0 | 0 | 44.844 | 30.276 | 37.545 | 44.545 | 27.169 | 25.772 | 24.857 | 0 | 0 | 58.881 | 59.082 | 45.623 | 26.132 | 0 | 0 | 57.311 | 36.206 | [5 empty] | 0 | 0.299 | 36 | -0.64196 | -0.68542 | 0.12441 | 0.089419 | -0.77484 | 120.6988
08/16/09 | 13:25 | 0 | 23.567 | 0 | 0 | 0 | 44.575 | 30.332 | 37.387 | 44.178 | 27.37 | 25.803 | 24.769 | 0 | 0 | 58.888 | 59.112 | 45.63 | 26.188 | 0 | 0 | 57.32 | 36.237 | [5 empty] | 0 | 0.397 | 37 | -0.61633 | -0.66106 | 0.12544 | 0.089419 | -0.75048 | 121.7651
08/16/09 | 13:26 | 0 | 23.511 | 0 | 0 | 0 | 44.219 | 30.349 | 37.146 | 43.795 | 26.255 | 25.796 | 24.783 | 0 | 0 | 58.835 | 59.105 | 45.53 | 26.157 | 0 | 0 | 57.268 | 36.158 | [5 empty] | 0 | 0.424 | 38 | -0.62041 | -0.66493 | 0.12528 | 0.089419 | -0.75435 | 121.5895
08/16/09 | 13:27 | 0 | 23.535 | 0 | 0 | 0 | 43.841 | 30.372 | 37.04 | 43.408 | 26.627 | 25.879 | 24.82 | 0 | 0 | 58.826 | 59.073 | 45.544 | 26.193 | 0 | 0 | 57.279 | 36.148 | [5 empty] | 0 | 0.433 | 39 | -0.63118 | -0.67518 | 0.12484 | 0.089419 | -0.76459 | 121.1366
08/16/09 | 13:28 | 0 | 23.599 | 0 | 0 | 0 | 43.554 | 30.438 | 36.856 | 43.085 | 26.029 | 25.789 | 24.68 | 0 | 0 | 58.831 | 59.077 | 45.572 | 26.272 | 0 | 0 | 57.306 | 36.153 | [5 empty] | 0 | 0.469 | 40 | -0.59042 | -0.63642 | 0.12649 | 0.089419 | -0.72584 | 122.9375
08/16/09 | 13:29 | 0 | 23.678 | 0 | 0 | 0 | 43.255 | 30.492 | 36.65 | 42.831 | 26.613 | 25.867 | 24.759 | 0 | 0 | 58.838 | 59.128 | 45.623 | 26.326 | 0 | 0 | 57.379 | 36.158 | [5 empty] | 0 | 0.424 | 41 | -0.61342 | -0.65829 | 0.12556 | 0.089419 | -0.74771 | 121.8919
08/16/09 | 13:30 | 0 | 23.653 | 0 | 0 | 0 | 42.831 | 30.492 | 36.464 | 42.456 | 26.542 | 25.987 | 24.808 | 0 | 0 | 58.815 | 59.128 | 45.553 | 26.301 | 0 | 0 | 57.334 | 36.11 | [5 empty] | 0 | 0.375 | 42 | -0.62769 | -0.67185 | 0.12498 | 0.089419 | -0.76127 | 121.2818
08/16/09 | 13:31 | 0 | 23.678 | 0 | 0 | 0 | 42.456 | 30.541 | 36.299 | 42.102 | 26.711 | 26.036 | 24.783 | 0 | 0 | 58.792 | 59.105 | 45.576 | 26.326 | 0 | 0 | 57.334 | 36.11 | [5 empty] | 0 | 0.354 | 43 | -0.62041 | -0.66493 | 0.12528 | 0.089419 | -0.75435 | 121.5895
08/16/09 | 13:32 | 0 | 23.663 | 0 | 0 | 0 | 42.159 | 30.575 | 36.215 | 41.832 | 26.745 | 26.071 | 24.864 | 0 | 0 | 58.756 | 59.137 | 45.562 | 26.36 | 0 | 0 | 57.366 | 36.074 | [5 empty] | 0 | 0.327 | 44 | -0.644 | -0.68736 | 0.12432 | 0.089419 | -0.77677 | 120.6177
08/16/09 | 13:33 | 0 | 23.687 | 0 | 0 | 0 | 41.832 | 30.6 | 36.05 | 41.501 | 26.431 | 26.046 | 24.624 | 0 | 0 | 58.756 | 59.116 | 45.562 | 26.336 | 0 | 0 | 57.366 | 36.074 | [5 empty] | 0 | 0.331 | 45 | -0.57411 | -0.62092 | 0.12716 | 0.089419 | -0.71034 | 123.7295
08/16/09 | 13:34 | 0 | 23.653 | 0 | 0 | 0 | 41.468 | 30.565 | 35.852 | 41.162 | 26.228 | 25.916 | 24.783 | 0 | 0 | 58.724 | 59.084 | 45.53 | 26.277 | 0 | 0 | 57.357 | 36.017 | [5 empty] | 0 | 0.306 | 46 | -0.62041 | -0.66493 | 0.12528 | 0.089419 | -0.75435 | 121.5895
08/16/09 | 13:35 | 0 | 23.653 | 0 | 0 | 0 | 41.14 | 30.565 | 35.734 | 40.834 | 26.036 | 25.916 | 24.783 | 0 | 0 | 58.68 | 59.061 | 45.509 | 26.277 | 0 | 0 | 57.334 | 35.993 | [5 empty] | 0 | 0.306 | 47 | -0.62041 | -0.66493 | 0.12528 | 0.089419 | -0.75435 | 121.5895
08/16/09 | 13:36 | 0 | 23.629 | 0 | 0 | 0 | 40.81 | 30.622 | 35.698 | 40.561 | 26.816 | 25.926 | 24.864 | 0 | 0 | 58.712 | 59.093 | 45.518 | 26.287 | 0 | 0 | 57.322 | 35.978 | [5 empty] | 0 | 0.249 | 48 | -0.644 | -0.68736 | 0.12432 | 0.089419 | -0.77677 | 120.6177
08/16/09 | 13:37 | 0 | 23.687 | 0 | 0 | 0 | 40.537 | 30.646 | 35.557 | 40.279 | 25.902 | 25.806 | 24.528 | 0 | 0 | 58.689 | 59.07 | 45.518 | 26.287 | 0 | 0 | 57.345 | 35.957 | [5 empty] | 0 | 0.258 | 49 | -0.54615 | -0.59435 | 0.12829 | 0.089419 | -0.68377 | 125.1972
08/16/09 | 13:38 | 0 | 23.687 | 0 | 0 | 0 | 40.234 | 30.671 | 35.462 | 39.997 | 26.431 | 25.806 | 24.793 | 0 | 0 | 58.667 | 59.07 | 45.518 | 26.262 | 0 | 0 | 57.345 | 35.885 | [5 empty] | 0 | 0.237 | 50 | -0.62332 | -0.6677 | 0.12516 | 0.089419 | -0.75712 | 121.4656
08/16/09 | 13:39 | 0 | 23.712 | 0 | 0 | 0 | 39.928 | 30.671 | 35.299 | 39.693 | 26.431 | 25.951 | 24.842 | 0 | 0 | 58.667 | 59.093 | 45.495 | 26.262 | 0 | 0 | 57.3 | 35.885 | [5 empty] | 0 | 0.235 | 51 | -0.63759 | -0.68127 | 0.12458 | 0.089419 | -0.77068 | 120.8745
08/16/09 | 13:40 | 0 | 23.712 | 0 | 0 | 0 | 39.645 | 30.695 | 35.134 | 39.411 | 26.721 | 26.071 | 24.987 | 0 | 0 | 58.621 | 59.07 | 45.495 | 26.262 | 0 | 0 | 57.277 | 35.885 | [5 empty] | 0 | 0.234 | 52 | -0.67981 | -0.7214 | 0.12287 | 0.089419 | -0.81082 | 119.2708
08/16/09 | 13:41 | 0 | 23.741 | 0 | 0 | 0 | 39.416 | 30.725 | 35.022 | 39.157 | 26.365 | 26.027 | 24.872 | 0 | 0 | 58.628 | 59.098 | 45.499 | 26.365 | 0 | 0 | 57.304 | 35.914 | [5 empty] | 0 | 0.259 | 53 | -0.64633 | -0.68957 | 0.12423 | 0.089419 | -0.77899 | 120.5255
08/16/09 | 13:42 | 0 | 23.766 | 0 | 0 | 0 | 39.227 | 30.725 | 34.856 | 38.851 | 26.171 | 25.786 | 24.653 | 0 | 0 | 58.605 | 59.075 | 45.499 | 26.34 | 0 | 0 | 57.259 | 35.844 | [5 empty] | 0 | 0.376 | 54 | -0.58255 | -0.62895 | 0.12681 | 0.089419 | -0.71837 | 123.3138
08/16/09 | 13:43 | 0 | 23.741 | 0 | 0 | 0 | 38.992 | 30.749 | 34.787 | 38.593 | 25.713 | 25.713 | 24.798 | 0 | 0 | 58.559 | 59.052 | 45.476 | 26.316 | 0 | 0 | 57.304 | 35.844 | [5 empty] | 0 | 0.399 | 55 | -0.62478 | -0.66909 | 0.1251 | 0.089419 | -0.75851 | 121.404
08/16/09 | 13:44 | 0 | 23.712 | 0 | 0 | 0 | 38.705 | 30.771 | 34.646 | 38.358 | 25.931 | 25.906 | 24.894 | 0 | 0 | 58.559 | 59.029 | 45.453 | 26.316 | 0 | 0 | 57.281 | 35.797 | [5 empty] | 0 | 0.347 | 56 | -0.65273 | -0.69566 | 0.12397 | 0.089419 | -0.78508 | 120.2756
08/16/09 | 13:45 | 0 | 23.741 | 0 | 0 | 0 | 38.545 | 30.771 | 34.505 | 38.169 | 25.666 | 25.857 | 24.607 | 0 | 0 | 58.559 | 59.052 | 45.476 | 26.316 | 0 | 0 | 57.281 | 35.797 | [5 empty] | 0 | 0.376 | 57 | -0.56916 | -0.61622 | 0.12736 | 0.089419 | -0.70564 | 123.9789
08/16/09 | 13:46 | 0 | 23.741 | 0 | 0 | 0 | 38.217 | 30.796 | 34.409 | 37.935 | 25.472 | 25.906 | 24.582 | 0 | 0 | 58.536 | 59.009 | 45.499 | 26.291 | 0 | 0 | 57.327 | 35.797 | [5 empty] | 0 | 0.282 | 58 | -0.56188 | -0.6093 | 0.12765 | 0.089419 | -0.69872 | 124.3537
08/16/09 | 13:47 | 0 | 23.717 | 0 | 0 | 0 | 37.959 | 30.771 | 34.364 | 37.677 | 25.931 | 25.882 | 24.533 | 0 | 0 | 58.491 | 59.029 | 45.429 | 26.291 | 0 | 0 | 57.259 | 35.797 | [5 empty] | 0 | 0.282 | 59 | -0.54761 | -0.59573 | 0.12823 | 0.089419 | -0.68515 | 125.1171
08/16/09 | 13:48 | 0 | 23.68 | 0 | 0 | 0 | 37.758 | 30.734 | 34.28 | 37.428 | 26.184 | 25.75 | 24.546 | 0 | 0 | 58.457 | 58.972 | 45.441 | 26.233 | 0 | 0 | 57.247 | 35.761 | [5 empty] | 0 | 0.33 | 60 | -0.5514 | -0.59933 | 0.12808 | 0.089419 | -0.68875 | 124.9107
08/16/09 | 13:49 | 0 | 23.761 | 0 | 0 | 0 | 37.555 | 30.815 | 34.146 | 37.248 | 26 | 25.83 | 24.602 | 0 | 0 | 58.486 | 59.048 | 45.448 | 26.311 | 0 | 0 | 57.3 | 35.792 | [5 empty] | 0 | 0.307 | 61 | -0.5677 | -0.61483 | 0.12742 | 0.089419 | -0.70425 | 124.0531
08/16/09 | 13:50 | 0 | 23.736 | 0 | 0 | 0 | 37.342 | 30.84 | 33.959 | 37.038 | 25.757 | 25.806 | 24.577 | 0 | 0 | 58.443 | 59.002 | 45.448 | 26.336 | 0 | 0 | 57.231 | 35.768 | [5 empty] | 0 | 0.304 | 62 | -0.56042 | -0.60791 | 0.12771 | 0.089419 | -0.69733 | 124.4298
08/16/09 | 13:51 | 0 | 23.785 | 0 | 0 | 0 | 37.179 | 30.815 | 33.866 | 36.756 | 25.612 | 25.781 | 24.649 | 0 | 0 | 58.463 | 58.979 | 45.495 | 26.336 | 0 | 0 | 57.208 | 35.698 | [5 empty] | 0 | 0.423 | 63 | -0.58139 | -0.62784 | 0.12686 | 0.089419 | -0.71726 | 123.3704
08/16/09 | 13:52 | 0 | 23.785 | 0 | 0 | 0 | 36.99 | 30.84 | 33.747 | 36.567 | 25.389 | 25.7 | 24.472 | 0 | 0 | 58.39 | 58.95 | 45.418 | 26.304 | 0 | 0 | 57.202 | 35.667 | [5 empty] | 0 | 0.423 | 64 | -0.52985 | -0.57885 | 0.12895 | 0.089419 | -0.66827 | 126.1249
08/16/09 | 13:53 | 0 | 23.785 | 0 | 0 | 0 | 36.756 | 30.815 | 33.653 | 36.356 | 25.372 | 25.83 | 24.771 | 0 | 0 | 58.397 | 58.979 | 45.448 | 26.311 | 0 | 0 | 57.208 | 35.675 | [5 empty] | 0 | 0.4 | 65 | -0.61692 | -0.66161 | 0.12542 | 0.089419 | -0.75103 | 121.7398
08/16/09 | 13:54 | 0 | 23.785 | 0 | 0 | 0 | 36.543 | 30.84 | 33.584 | 36.143 | 25.732 | 25.757 | 24.793 | 0 | 0 | 58.352 | 58.936 | 45.425 | 26.311 | 0 | 0 | 57.208 | 35.675 | [5 empty] | 0 | 0.4 | 66 | -0.62332 | -0.6677 | 0.12516 | 0.089419 | -0.75712 | 121.4656
08/16/09 | 13:55 | 0 | 23.815 | 0 | 0 | 0 | 36.385 | 30.894 | 33.495 | 35.986 | 25.762 | 25.762 | 24.776 | 0 | 0 | 58.402 | 58.963 | 45.453 | 26.316 | 0 | 0 | 57.213 | 35.727 | [5 empty] | 0 | 0.399 | 67 | -0.61837 | -0.663 | 0.12536 | 0.089419 | -0.75242 | 121.677
08/16/09 | 13:56 | 0 | 23.785 | 0 | 0 | 0 | 36.098 | 30.864 | 33.326 | 35.768 | 25.71 | 25.855 | 24.627 | 0 | 0 | 58.352 | 58.936 | 45.425 | 26.336 | 0 | 0 | 57.119 | 35.651 | [5 empty] | 0 | 0.33 | 68 | -0.57498 | -0.62175 | 0.12712 | 0.089419 | -0.71117 | 123.6859
08/16/09 | 13:57 | 0 | 23.79 | 0 | 0 | 0 | 35.914 | 30.918 | 33.235 | 35.631 | 25.642 | 25.884 | 24.727 | 0 | 0 | 58.356 | 58.963 | 45.432 | 26.365 | 0 | 0 | 57.101 | 35.655 | [5 empty] | 0 | 0.283 | 69 | -0.6041 | -0.64943 | 0.12594 | 0.089419 | -0.73885 | 122.3058
08/16/09 | 13:58 | 0 | 23.815 | 0 | 0 | 0 | 35.703 | 30.894 | 33.141 | 35.373 | 25.74 | 25.811 | 24.847 | 0 | 0 | 58.313 | 58.94 | 45.432 | 26.34 | 0 | 0 | 57.124 | 35.61 | [5 empty] | 0 | 0.33 | 70 | -0.63905 | -0.68265 | 0.12452 | 0.089419 | -0.77207 | 120.8157
08/16/09 | 13:59 | 0 | 23.79 | 0 | 0 | 0 | 35.538 | 30.869 | 33.096 | 35.211 | 25.232 | 25.786 | 24.656 | 0 | 0 | 58.313 | 58.918 | 45.453 | 26.34 | 0 | 0 | 57.101 | 35.61 | [5 empty] | 0 | 0.327 | 71 | -0.58343 | -0.62978 | 0.12678 | 0.089419 | -0.7192 | 123.2715
08/16/09 | 14:00 | 0 | 23.815 | 0 | 0 | 0 | 35.352 | 30.894 | 32.976 | 35.045 | 25.571 | 25.762 | 24.801 | 0 | 0 | 58.313 | 58.895 | 45.453 | 26.294 | 0 | 0 | 57.147 | 35.586 | [5 empty] | 0 | 0.307 | 72 | -0.62565 | -0.66992 | 0.12507 | 0.089419 | -0.75934 | 121.3672
08/16/09 | 14:01 | 0 | 23.815 | 0 | 0 | 0 | 35.139 | 30.869 | 32.883 | 34.856 | 25.426 | 25.786 | 24.896 | 0 | 0 | 58.313 | 58.872 | 45.476 | 26.294 | 0 | 0 | 57.17 | 35.586 | [5 empty] | 0 | 0.283 | 73 | -0.65332 | -0.69621 | 0.12395 | 0.089419 | -0.78563 | 120.2531
08/16/09 | 14:02 | 0 | 23.822 | 0 | 0 | 0 | 34.959 | 30.926 | 32.797 | 34.746 | 25.144 | 25.987 | 24.975 | 0 | 0 | 58.297 | 58.902 | 45.506 | 26.326 | 0 | 0 | 57.199 | 35.617 | [5 empty] | 0 | 0.213 | 74 | -0.67632 | -0.71808 | 0.12301 | 0.089419 | -0.8075 | 119.396
08/16/09 | 14:03 | 0 | 23.815 | 0 | 0 | 0 | 34.811 | 30.869 | 32.742 | 34.505 | 25.401 | 25.884 | 24.801 | 0 | 0 | 58.267 | 58.851 | 45.453 | 26.269 | 0 | 0 | 57.124 | 35.562 | [5 empty] | 0 | 0.306 | 75 | -0.62565 | -0.66992 | 0.12507 | 0.089419 | -0.75934 | 121.3672
08/16/09 | 14:04 | 0 | 23.847 | 0 | 0 | 0 | 34.605 | 30.852 | 32.728 | 34.395 | 25.242 | 25.867 | 24.734 | 0 | 0 | 58.274 | 58.902 | 45.462 | 26.277 | 0 | 0 | 57.087 | 35.593 | [5 empty] | 0 | 0.21 | 76 | -0.60614 | -0.65137 | 0.12586 | 0.089419 | -0.74079 | 122.2142
08/16/09 | 14:05 | 0 | 23.822 | 0 | 0 | 0 | 34.536 | 30.877 | 32.632 | 34.206 | 25.818 | 25.916 | 24.953 | 0 | 0 | 58.274 | 58.881 | 45.462 | 26.301 | 0 | 0 | 57.087 | 35.593 | [5 empty] | 0 | 0.33 | 77 | -0.66991 | -0.71199 | 0.12327 | 0.089419 | -0.80141 | 119.6287
08/16/09 | 14:06 | 0 | 23.822 | 0 | 0 | 0 | 34.395 | 30.901 | 32.539 | 34.065 | 25.843 | 25.916 | 24.999 | 0 | 0 | 58.251 | 58.858 | 45.462 | 26.252 | 0 | 0 | 57.087 | 35.545 | [5 empty] | 0 | 0.33 | 78 | -0.68331 | -0.72472 | 0.12273 | 0.089419 | -0.81414 | 119.147
08/16/09 | 14:07 | 0 | 23.881 | 0 | 0 | 0 | 34.287 | 30.911 | 32.548 | 33.959 | 25.083 | 25.951 | 24.769 | 0 | 0 | 58.288 | 58.892 | 45.495 | 26.311 | 0 | 0 | 57.099 | 35.581 | [5 empty] | 0 | 0.328 | 79 | -0.61633 | -0.66106 | 0.12544 | 0.089419 | -0.75048 | 121.7651
08/16/09 | 14:08 | 0 | 23.825 | 0 | 0 | 0 | 34.139 | 30.928 | 32.399 | 33.763 | 25.195 | 25.919 | 24.786 | 0 | 0 | 58.235 | 58.842 | 45.488 | 26.279 | 0 | 0 | 57.026 | 35.526 | [5 empty] | 0 | 0.376 | 80 | -0.62128 | -0.66576 | 0.12524 | 0.089419 | -0.75518 | 121.5522
08/16/09 | 14:09 | 0 | 23.881 | 0 | 0 | 0 | 34.031 | 30.985 | 32.333 | 33.725 | 25.661 | 25.997 | 24.818 | 0 | 0 | 58.265 | 58.849 | 45.45 | 26.385 | 2 | 0 | 59.52 | 26.745 | [5 empty] | 0 | 0.306 | 81 | -0.6306 | -0.67462 | 0.12487 | 0.089419 | -0.76404 | 121.1607
08/16/09 | 14:10 | 0 | 23.906 | 0 | 0 | 0 | 33.89 | 30.96 | 32.309 | 33.536 | 24.867 | 25.781 | 24.577 | 0 | 0 | 58.242 | 58.737 | 45.107 | 26.36 | 1 | 0 | 60.148 | 24.266 | [5 empty] | 0 | 0.354 | 82 | -0.56042 | -0.60791 | 0.12771 | 0.089419 | -0.69733 | 124.4298
08/16/09 | 14:11 | 0 | 23.906 | 0 | 0 | 0 | 33.701 | 30.936 | 32.309 | 33.395 | 24.867 | 25.806 | 24.577 | 0 | 0 | 58.222 | 58.737 | 44.51 | 26.36 | 0 | 0 | 60.17 | 24.195 | [5 empty] | 0 | 0.306 | 83 | -0.56042 | -0.60791 | 0.12771 | 0.089419 | -0.69733 | 124.4298
08/16/09 | 14:12 | 0 | 23.881 | 0 | 0 | 0 | 33.512 | 30.913 | 32.117 | 33.232 | 25.468 | 25.83 | 24.722 | 0 | 0 | 58.107 | 58.692 | 43.925 | 26.264 | 0 | 0 | 60.036 | 24.457 | [5 empty] | 0 | 0.28 | 84 | -0.60265 | -0.64805 | 0.126 | 0.089419 | -0.73747 | 122.3717
08/16/09 | 14:13 | 0 | 23.94 | 0 | 0 | 0 | 33.476 | 30.948 | 32.176 | 33.146 | 25.213 | 25.936 | 24.828 | 0 | 0 | 58.185 | 58.701 | 43.556 | 26.345 | 0 | 0 | 59.913 | 24.877 | [5 empty] | 0 | 0.33 | 85 | -0.63351 | -0.67739 | 0.12475 | 0.089419 | -0.76681 | 121.0407
08/16/09 | 14:14 | 0 | 23.915 | 0 | 0 | 0 | 33.287 | 30.994 | 32.127 | 33.029 | 25.046 | 25.889 | 24.707 | 0 | 0 | 58.208 | 58.678 | 43.252 | 26.345 | 0 | 0 | 59.732 | 25.286 | [5 empty] | 0 | 0.258 | 86 | -0.59828 | -0.6439 | 0.12618 | 0.089419 | -0.73332 | 122.5711
08/16/09 | 14:15 | 0 | 23.94 | 0 | 0 | 0 | 33.17 | 30.97 | 32.054 | 32.888 | 24.972 | 25.889 | 24.707 | 0 | 0 | 58.162 | 58.635 | 42.97 | 26.321 | 0 | 0 | 59.598 | 25.647 | [5 empty] | 0 | 0.282 | 87 | -0.59828 | -0.6439 | 0.12618 | 0.089419 | -0.73332 | 122.5711
08/16/09 | 14:16 | 0 | 23.906 | 0 | 0 | 0 | 33.019 | 30.936 | 31.924 | 32.713 | 24.987 | 25.877 | 24.747 | 0 | 0 | 58.13 | 58.635 | 42.781 | 26.37 | 0 | 0 | 59.463 | 25.936 | [5 empty] | 0 | 0.306 | 88 | -0.60993 | -0.65497 | 0.1257 | 0.089419 | -0.74439 | 122.0456
08/16/09 | 14:17 | 0 | 23.94 | 0 | 0 | 0 | 32.96 | 30.948 | 31.958 | 32.606 | 25.092 | 25.865 | 24.756 | 0 | 0 | 58.139 | 58.612 | 42.619 | 26.345 | 0 | 0 | 59.844 | 25.455 | [5 empty] | 0 | 0.354 | 89 | -0.61255 | -0.65746 | 0.1256 | 0.089419 | -0.74688 | 121.9301
08/16/09 | 14:18 | 0 | 23.94 | 0 | 0 | 0 | 32.842 | 30.948 | 31.911 | 32.488 | 25.19 | 25.865 | 24.707 | 0 | 0 | 58.119 | 58.612 | 42.523 | 26.345 | 0 | 0 | 59.732 | 25.6 | [5 empty] | 0 | 0.354 | 90 | -0.59828 | -0.6439 | 0.12618 | 0.089419 | -0.73332 | 122.5711
08/16/09 | 14:19 | 0 | 23.915 | 0 | 0 | 0 | 32.677 | 30.948 | 31.813 | 32.367 | 25.068 | 25.936 | 24.781 | 0 | 0 | 58.119 | 58.566 | 42.43 | 26.345 | 0 | 0 | 59.62 | 25.865 | [5 empty] | 0 | 0.31 | 91 | -0.61983 | -0.66438 | 0.1253 | 0.089419 | -0.7538 | 121.6145
08/16/09 | 14:20 | 0 | 23.94 | 0 | 0 | 0 | 32.606 | 30.923 | 31.718 | 32.223 | 25.431 | 25.936 | 24.828 | 0 | 0 | 58.119 | 58.566 | 42.358 | 26.321 | 0 | 0 | 59.463 | 26.201 | [5 empty] | 0 | 0.383 | 92 | -0.63351 | -0.67739 | 0.12475 | 0.089419 | -0.76681 | 121.0407
08/16/09 | 14:21 | 0 | 23.92 | 0 | 0 | 0 | 32.47 | 30.977 | 31.698 | 32.157 | 24.786 | 25.941 | 24.857 | 0 | 0 | 58.123 | 58.616 | 42.317 | 26.375 | 0 | 0 | 59.356 | 26.519 | [5 empty] | 0 | 0.313 | 93 | -0.64196 | -0.68542 | 0.12441 | 0.089419 | -0.77484 | 120.6988
08/16/09 | 14:22 | 0 | 23.969 | 0 | 0 | 0 | 32.397 | 30.928 | 31.651 | 32.036 | 25.146 | 25.894 | 24.81 | 0 | 0 | 58.078 | 58.571 | 42.269 | 26.35 | 0 | 0 | 59.221 | 26.784 | [5 empty] | 0 | 0.361 | 94 | -0.62827 | -0.67241 | 0.12496 | 0.089419 | -0.76183 | 121.2575
08/16/09 | 14:23 | 0 | 23.945 | 0 | 0 | 0 | 32.252 | 30.953 | 31.578 | 31.941 | 24.977 | 26.014 | 24.81 | 0 | 0 | 58.078 | 58.548 | 42.269 | 26.35 | 0 | 0 | 59.109 | 27.049 | [5 empty] | 0 | 0.311 | 95 | -0.62827 | -0.67241 | 0.12496 | 0.089419 | -0.76183 | 121.2575
08/16/09 | 14:24 | 0 | 23.945 | 0 | 0 | 0 | 32.132 | 30.977 | 31.507 | 31.796 | 24.712 | 25.941 | 24.737 | 0 | 0 | 58.078 | 58.571 | 42.269 | 26.35 | 0 | 0 | 59.02 | 27.338 | [5 empty] | 0 | 0.336 | 96 | -0.60701 | -0.6522 | 0.12582 | 0.089419 | -0.74162 | 122.1751
08/16/09 | 14:25 | 0 | 23.969 | 0 | 0 | 0 | 32.036 | 30.953 | 31.433 | 31.723 | 24.712 | 25.821 | 24.761 | 0 | 0 | 58.055 | 58.548 | 42.248 | 26.35 | 0 | 0 | 58.931 | 27.532 | [5 empty] | 0 | 0.313 | 97 | -0.614 | -0.65884 | 0.12554 | 0.089419 | -0.74826 | 121.8664
08/16/09 | 14:26 | 0 | 23.969 | 0 | 0 | 0 | 31.916 | 30.928 | 31.409 | 31.602 | 24.906 | 25.845 | 24.737 | 0 | 0 | 58.055 | 58.527 | 42.224 | 26.328 | 0 | 0 | 58.817 | 27.772 | [5 empty] | 0 | 0.314 | 98 | -0.60701 | -0.6522 | 0.12582 | 0.089419 | -0.74162 | 122.1751
08/16/09 | 14:27 | 0 | 24.001 | 0 | 0 | 0 | 31.85 | 30.96 | 31.382 | 31.477 | 25.311 | 25.889 | 24.756 | 0 | 0 | 58.073 | 58.543 | 42.241 | 26.348 | 0 | 0 | 58.724 | 27.986 | [5 empty] | 0 | 0.373 | 99 | -0.61255 | -0.65746 | 0.1256 | 0.089419 | -0.74688 | 121.9301
08/16/09 | 14:28 | 0 | 24.001 | 0 | 0 | 0 | 31.73 | 30.911 | 31.249 | 31.394 | 25.009 | 25.637 | 24.649 | 0 | 0 | 57.95 | 58.443 | 42.159 | 26.311 | 0 | 0 | 58.6 | 28.118 | [5 empty] | 0 | 0.336 | 100 | -0.58139 | -0.62784 | 0.12686 | 0.089419 | -0.71726 | 123.3704
08/16/09 | 14:29 | 0 | 23.977 | 0 | 0 | 0 | 31.634 | 30.911 | 31.271 | 31.271 | 24.698 | 25.612 | 24.6 | 0 | 0 | 57.993 | 58.486 | 42.183 | 26.336 | 0 | 0 | 58.578 | 28.358 | [5 empty] | 0 | 0.363 | 101 | -0.56712 | -0.61428 | 0.12744 | 0.089419 | -0.7037 | 124.0829
08/16/09 | 14:30 | 0 | 24.006 | 0 | 0 | 0 | 31.544 | 30.916 | 31.205 | 31.181 | 24.943 | 25.737 | 24.653 | 0 | 0 | 58.044 | 58.493 | 42.212 | 26.34 | 0 | 0 | 58.536 | 28.579 | [5 empty] | 0 | 0.363 | 102 | -0.58255 | -0.62895 | 0.12681 | 0.089419 | -0.71837 | 123.3138
08/16/09 | 14:31 | 0 | 23.982 | 0 | 0 | 0 | 31.446 | 30.94 | 31.11 | 31.11 | 25.063 | 25.882 | 24.774 | 0 | 0 | 58.021 | 58.47 | 42.236 | 26.365 | 0 | 0 | 58.425 | 28.773 | [5 empty] | 0 | 0.336 | 103 | -0.61779 | -0.66244 | 0.12539 | 0.089419 | -0.75186 | 121.7021
08/16/09 | 14:32 | 0 | 24.006 | 0 | 0 | 0 | 31.374 | 30.916 | 31.085 | 30.989 | 25.303 | 25.857 | 24.823 | 0 | 0 | 57.998 | 58.47 | 42.212 | 26.387 | 0 | 0 | 58.313 | 28.918 | [5 empty] | 0 | 0.385 | 104 | -0.63206 | -0.67601 | 0.12481 | 0.089419 | -0.76543 | 121.1005
08/16/09 | 14:33 | 0 | 24.006 | 0 | 0 | 0 | 31.279 | 30.94 | 30.965 | 30.916 | 24.967 | 25.978 | 24.749 | 0 | 0 | 57.955 | 58.447 | 42.212 | 26.365 | 0 | 0 | 58.247 | 29.133 | [5 empty] | 0 | 0.363 | 105 | -0.61051 | -0.65552 | 0.12568 | 0.089419 | -0.74494 | 122.0199
08/16/09 | 14:34 | 0 | 24.031 | 0 | 0 | 0 | 31.156 | 30.916 | 30.965 | 30.845 | 25.087 | 25.955 | 24.823 | 0 | 0 | 57.955 | 58.447 | 42.188 | 26.412 | 0 | 0 | 58.133 | 29.278 | [5 empty] | 0 | 0.311 | 106 | -0.63206 | -0.67601 | 0.12481 | 0.089419 | -0.76543 | 121.1005
08/16/09 | 14:35 | 0 | 24.006 | 0 | 0 | 0 | 31.061 | 30.916 | 30.869 | 30.771 | 24.749 | 25.906 | 24.727 | 0 | 0 | 57.977 | 58.425 | 42.236 | 26.387 | 0 | 0 | 58.066 | 29.447 | [5 empty] | 0 | 0.29 | 107 | -0.6041 | -0.64943 | 0.12594 | 0.089419 | -0.73885 | 122.3058
08/16/09 | 14:36 | 0 | 24.006 | 0 | 0 | 0 | 30.94 | 30.916 | 30.845 | 30.651 | 25.038 | 26.002 | 24.847 | 0 | 0 | 57.866 | 58.425 | 42.212 | 26.387 | 0 | 0 | 58.089 | 29.543 | [5 empty] | 0 | 0.289 | 108 | -0.63905 | -0.68265 | 0.12452 | 0.089419 | -0.77207 | 120.8157
08/16/09 | 14:37 | 0 | 23.982 | 0 | 0 | 0 | 30.869 | 30.891 | 30.796 | 30.604 | 25.137 | 26.002 | 24.894 | 0 | 0 | 57.955 | 58.402 | 42.236 | 26.365 | 0 | 0 | 58.044 | 29.663 | [5 empty] | 0 | 0.265 | 109 | -0.65273 | -0.69566 | 0.12397 | 0.089419 | -0.78508 | 120.2756
08/16/09 | 14:38 | 0 | 23.982 | 0 | 0 | 0 | 30.771 | 30.869 | 30.7 | 30.482 | 25.063 | 26.051 | 25.014 | 0 | 0 | 57.955 | 58.402 | 42.236 | 26.387 | 0 | 0 | 57.977 | 29.786 | [5 empty] | 0 | 0.289 | 110 | -0.68768 | -0.72888 | 0.12255 | 0.089419 | -0.81829 | 118.994
08/16/09 | 14:39 | 0 | 23.982 | 0 | 0 | 0 | 30.676 | 30.869 | 30.627 | 30.386 | 25.232 | 26.1 | 24.967 | 0 | 0 | 57.932 | 58.379 | 42.212 | 26.365 | 0 | 0 | 57.932 | 29.906 | [5 empty] | 0 | 0.29 | 111 | -0.67399 | -0.71587 | 0.12311 | 0.089419 | -0.80528 | 119.4801
08/16/09 | 14:40 | 0 | 24.04 | 0 | 0 | 0 | 30.639 | 30.879 | 30.614 | 30.396 | 25.048 | 26.255 | 25.122 | 0 | 0 | 57.941 | 58.411 | 42.269 | 26.446 | 0 | 0 | 57.875 | 30.036 | [5 empty] | 0 | 0.243 | 112 | -0.71913 | -0.75877 | 0.12128 | 0.089419 | -0.84819 | 117.9471
08/16/09 | 14:41 | 0 | 24.016 | 0 | 0 | 0 | 30.59 | 30.879 | 30.565 | 30.3 | 25.171 | 26.399 | 25.266 | 0 | 0 | 57.918 | 58.368 | 42.245 | 26.421 | 0 | 0 | 57.829 | 30.18 | [5 empty] | 0 | 0.29 | 113 | -0.76106 | -0.79863 | 0.11958 | 0.089419 | -0.88805 | 116.6857
08/16/09 | 14:42 | 0 | 24.016 | 0 | 0 | 0 | 30.565 | 30.904 | 30.516 | 30.251 | 25.146 | 26.421 | 25.266 | 0 | 0 | 57.918 | 58.39 | 42.269 | 26.446 | 0 | 0 | 57.783 | 30.325 | [5 empty] | 0 | 0.314 | 114 | -0.76106 | -0.79863 | 0.11958 | 0.089419 | -0.88805 | 116.6857
08/16/09 | 14:43 | 0 | 24.045 | 0 | 0 | 0 | 30.546 | 30.933 | 30.475 | 30.234 | 25.007 | 26.475 | 25.222 | 0 | 0 | 57.925 | 58.395 | 42.298 | 26.451 | 0 | 0 | 57.745 | 30.475 | [5 empty] | 0 | 0.312 | 115 | -0.74825 | -0.78645 | 0.1201 | 0.089419 | -0.87587 | 117.0561
08/16/09 | 14:44 | 0 | 24.07 | 0 | 0 | 0 | 30.475 | 30.884 | 30.401 | 30.136 | 25.007 | 26.5 | 25.007 | 0 | 0 | 57.856 | 58.372 | 42.274 | 26.38 | 0 | 0 | 57.722 | 30.546 | [5 empty] | 0 | 0.339 | 116 | -0.68564 | -0.72694 | 0.12264 | 0.089419 | -0.81636 | 119.0651
08/16/09 | 14:45 | 0 | 24.045 | 0 | 0 | 0 | 30.425 | 30.859 | 30.354 | 30.09 | 25.296 | 26.524 | 25.007 | 0 | 0 | 57.902 | 58.395 | 42.32 | 26.429 | 0 | 0 | 57.699 | 30.644 | [5 empty] | 0 | 0.335 | 117 | -0.68564 | -0.72694 | 0.12264 | 0.089419 | -0.81636 | 119.0651
08/16/09 | 14:46 | 0 | 24.04 | 0 | 0 | 0 | 30.325 | 30.83 | 30.3 | 30.011 | 25.242 | 26.544 | 25.002 | 0 | 0 | 57.852 | 58.322 | 42.269 | 26.399 | 0 | 0 | 57.672 | 30.734 | [5 empty] | 0 | 0.314 | 118 | -0.68418 | -0.72555 | 0.1227 | 0.089419 | -0.81497 | 119.1162
08/16/09 | 14:47 | 0 | 24.021 | 0 | 0 | 0 | 30.305 | 30.859 | 30.259 | 29.991 | 25.164 | 26.608 | 25.114 | 0 | 0 | 57.891 | 58.361 | 42.31 | 26.439 | 0 | 0 | 57.644 | 30.847 | [5 empty] | 0 | 0.314 | 119 | -0.7168 | -0.75656 | 0.12137 | 0.089419 | -0.84597 | 118.0215
08/16/09 | 14:48 | 0 | 24.058 | 0 | 0 | 0 | 30.269 | 30.823 | 30.293 | 29.933 | 25.308 | 26.583 | 25.164 | 0 | 0 | 57.891 | 58.338 | 42.31 | 26.392 | 0 | 0 | 57.621 | 30.945 | [5 empty] | 0 | 0.336 | 120 | -0.73136 | -0.7704 | 0.12078 | 0.089419 | -0.85981 | 117.5642
08/16/09 | 14:49 | 0 | 24.058 | 0 | 0 | 0 | 30.222 | 30.847 | 30.246 | 29.908 | 25.164 | 26.632 | 25.139 | 0 | 0 | 57.868 | 58.338 | 42.355 | 26.416 | 0 | 0 | 57.599 | 31.065 | [5 empty] | 0 | 0.314 | 121 | -0.72408 | -0.76348 | 0.12108 | 0.089419 | -0.85289 | 117.7905
08/16/09 | 14:50 | 0 | 24.058 | 0 | 0 | 0 | 30.173 | 30.823 | 30.197 | 29.837 | 25.909 | 26.583 | 25.114 | 0 | 0 | 57.868 | 58.315 | 42.355 | 26.392 | 0 | 0 | 57.576 | 31.137 | [5 empty] | 0 | 0.336 | 122 | -0.7168 | -0.75656 | 0.12137 | 0.089419 | -0.84597 | 118.0215
08/16/09 | 14:51 | 0 | 24.09 | 0 | 0 | 0 | 30.18 | 30.833 | 30.158 | 29.82 | 25.122 | 26.615 | 25.22 | 0 | 0 | 57.875 | 58.345 | 42.387 | 26.424 | 0 | 0 | 57.583 | 31.289 | [5 empty] | 0 | 0.36 | 123 | -0.74766 | -0.7859 | 0.12012 | 0.089419 | -0.87531 | 117.0733
08/16/09 | 14:52 | 0 | 24.09 | 0 | 0 | 0 | 30.109 | 30.808 | 30.158 | 29.746 | 25.242 | 26.593 | 25.171 | 0 | 0 | 57.875 | 58.279 | 42.363 | 26.35 | 0 | 0 | 57.539 | 31.362 | [5 empty] | 0 | 0.363 | 124 | -0.7334 | -0.77233 | 0.1207 | 0.089419 | -0.86175 | 117.5017
08/16/09 | 14:53 | 0 | 24.065 | 0 | 0 | 0 | 30.06 | 30.833 | 30.109 | 29.675 | 25.316 | 26.544 | 25.1 | 0 | 0 | 57.875 | 58.324 | 42.341 | 26.399 | 0 | 0 | 57.516 | 31.433 | [5 empty] | 0 | 0.385 | 125 | -0.71272 | -0.75268 | 0.12154 | 0.089419 | -0.8421 | 118.1528
08/16/09 | 14:54 | 0 | 24.065 | 0 | 0 | 0 | 30.036 | 30.833 | 30.06 | 29.651 | 25.1 | 26.544 | 24.931 | 0 | 0 | 57.829 | 58.279 | 42.387 | 26.399 | 0 | 0 | 57.494 | 31.507 | [5 empty] | 0 | 0.385 | 126 | -0.66351 | -0.7059 | 0.12353 | 0.089419 | -0.79532 | 119.866
08/16/09 | 14:55 | 0 | 24.09 | 0 | 0 | 0 | 29.989 | 30.808 | 30.06 | 29.604 | 24.931 | 26.519 | 24.882 | 0 | 0 | 57.852 | 58.279 | 42.387 | 26.424 | 0 | 0 | 57.448 | 31.578 | [5 empty] | 0 | 0.385 | 127 | -0.64924 | -0.69234 | 0.12411 | 0.089419 | -0.78176 | 120.4113
08/16/09 | 14:56 | 0 | 24.121 | 0 | 0 | 0 | 29.972 | 30.815 | 30.021 | 29.611 | 25.083 | 26.576 | 24.864 | 0 | 0 | 57.838 | 58.308 | 42.442 | 26.456 | 0 | 0 | 57.5 | 31.659 | [5 empty] | 0 | 0.361 | 128 | -0.644 | -0.68736 | 0.12432 | 0.089419 | -0.77677 | 120.6177
08/16/09 | 14:57 | 0 | 24.09 | 0 | 0 | 0 | 29.891 | 30.759 | 30.014 | 29.506 | 25.075 | 26.495 | 24.955 | 0 | 0 | 57.809 | 58.233 | 42.387 | 26.399 | 0 | 0 | 57.405 | 31.674 | [5 empty] | 0 | 0.385 | 129 | -0.6705 | -0.71254 | 0.12325 | 0.089419 | -0.80196 | 119.6074
08/16/09 | 14:58 | 0 | 24.065 | 0 | 0 | 0 | 29.844 | 30.759 | 29.965 | 29.459 | 24.712 | 26.47 | 25.026 | 0 | 0 | 57.809 | 58.233 | 42.41 | 26.399 | 0 | 0 | 57.382 | 31.772 | [5 empty] | 0 | 0.385 | 130 | -0.69117 | -0.7322 | 0.12241 | 0.089419 | -0.82162 | 118.8729
08/16/09 | 14:59 | 0 | 24.09 | 0 | 0 | 0 | 29.82 | 30.759 | 29.94 | 29.41 | 25.605 | 26.47 | 25.1 | 0 | 0 | 57.786 | 58.233 | 42.434 | 26.375 | 0 | 0 | 57.359 | 31.843 | [5 empty] | 0 | 0.41 | 131 | -0.71272 | -0.75268 | 0.12154 | 0.089419 | -0.8421 | 118.1528
08/16/09 | 15:00 | 0 | 24.121 | 0 | 0 | 0 | 29.827 | 30.791 | 29.972 | 29.418 | 25.372 | 26.527 | 25.323 | 0 | 0 | 57.815 | 58.24 | 42.465 | 26.36 | 0 | 0 | 57.3 | 31.924 | [5 empty] | 0 | 0.409 | 132 | -0.77766 | -0.81441 | 0.11891 | 0.089419 | -0.90383 | 116.2241
08/16/09 | 15:01 | 0 | 24.097 | 0 | 0 | 0 | 29.732 | 30.791 | 29.901 | 29.393 | 25.034 | 26.527 | 25.323 | 0 | 0 | 57.815 | 58.263 | 42.465 | 26.456 | 0 | 0 | 57.3 | 31.995 | [5 empty] | 0 | 0.339 | 133 | -0.77766 | -0.81441 | 0.11891 | 0.089419 | -0.90383 | 116.2241
08/16/09 | 15:02 | 0 | 24.097 | 0 | 0 | 0 | 29.707 | 30.791 | 29.852 | 29.347 | 25.563 | 26.551 | 25.178 | 0 | 0 | 57.793 | 58.219 | 42.489 | 26.456 | 0 | 0 | 57.254 | 32.019 | [5 empty] | 0 | 0.36 | 134 | -0.73543 | -0.77427 | 0.12062 | 0.089419 | -0.86369 | 117.4395
08/16/09 | 15:03 | 0 | 24.097 | 0 | 0 | 0 | 29.683 | 30.742 | 29.803 | 29.273 | 25.034 | 26.527 | 25.154 | 0 | 0 | 57.726 | 58.219 | 42.465 | 26.48 | 0 | 0 | 57.231 | 31.995 | [5 empty] | 0 | 0.41 | 135 | -0.72844 | -0.76763 | 0.1209 | 0.089419 | -0.85705 | 117.6542
08/16/09 | 15:04 | 0 | 24.121 | 0 | 0 | 0 | 29.636 | 30.791 | 29.732 | 29.273 | 25.132 | 26.527 | 25.083 | 0 | 0 | 57.77 | 58.219 | 42.511 | 26.456 | 0 | 0 | 57.188 | 32.068 | [5 empty] | 0 | 0.363 | 136 | -0.70777 | -0.74797 | 0.12174 | 0.089419 | -0.83739 | 118.3144
08/16/09 | 15:05 | 0 | 24.129 | 0 | 0 | 0 | 29.619 | 30.774 | 29.739 | 29.234 | 25.186 | 26.534 | 25.139 | 1 | 0 | 57.777 | 58.203 | 42.52 | 26.488 | 0 | 0 | 57.195 | 32.171 | [5 empty] | 0 | 0.385 | 137 | -0.72408 | -0.76348 | 0.12108 | 0.089419 | -0.85289 | 117.7905
08/16/09 | 15:06 | 0 | 24.072 | 0 | 0 | 0 | 29.538 | 30.742 | 29.707 | 29.226 | 25.227 | 26.48 | 25.083 | 0 | 0 | 57.726 | 58.174 | 42.489 | 26.456 | 0 | 0 | 57.188 | 32.188 | [5 empty] | 0 | 0.312 | 138 | -0.70777 | -0.74797 | 0.12174 | 0.089419 | -0.83739 | 118.3144
08/16/09 | 15:07 | 0 | 24.097 | 0 | 0 | 0 | 29.513 | 30.742 | 29.707 | 29.153 | 24.864 | 26.502 | 25.058 | 0 | 0 | 57.747 | 58.174 | 42.535 | 26.431 | 0 | 0 | 57.165 | 32.238 | [5 empty] | 0 | 0.36 | 139 | -0.70049 | -0.74105 | 0.12203 | 0.089419 | -0.83047 | 118.5561
08/16/09 | 15:08 | 0 | 24.129 | 0 | 0 | 0 | 29.474 | 30.752 | 29.69 | 29.136 | 25.284 | 26.512 | 25.09 | 0 | 0 | 57.756 | 58.18 | 42.566 | 26.488 | 0 | 0 | 57.126 | 32.341 | [5 empty] | 0 | 0.338 | 140 | -0.70981 | -0.74991 | 0.12166 | 0.089419 | -0.83933 | 118.2476
08/16/09 | 15:09 | 0 | 24.161 | 0 | 0 | 0 | 29.481 | 30.759 | 29.7 | 29.121 | 25.171 | 26.544 | 25.097 | 0 | 0 | 57.786 | 58.21 | 42.597 | 26.519 | 0 | 0 | 57.202 | 32.421 | [5 empty] | 0 | 0.36 | 141 | -0.71185 | -0.75185 | 0.12157 | 0.089419 | -0.84127 | 118.1812
08/16/09 | 15:10 | 0 | 24.104 | 0 | 0 | 0 | 29.378 | 30.752 | 29.619 | 29.114 | 25.355 | 26.463 | 25.019 | 0 | 0 | 57.733 | 58.158 | 42.59 | 26.512 | 0 | 0 | 57.149 | 32.436 | [5 empty] | 0 | 0.264 | 142 | -0.68913 | -0.73026 | 0.12249 | 0.089419 | -0.81968 | 118.9434
08/16/09 | 15:11 | 0 | 24.129 | 0 | 0 | 0 | 29.378 | 30.703 | 29.619 | 29.016 | 25.428 | 26.512 | 25.065 | 0 | 0 | 57.71 | 58.158 | 42.566 | 26.488 | 0 | 0 | 57.083 | 32.485 | [5 empty] | 0 | 0.362 | 143 | -0.70253 | -0.74299 | 0.12195 | 0.089419 | -0.83241 | 118.4879
08/16/09 | 15:12 | 0 | 24.185 | 0 | 0 | 0 | 29.386 | 30.734 | 29.651 | 29.023 | 25.387 | 26.495 | 25.171 | 0 | 0 | 57.74 | 58.167 | 42.645 | 26.519 | 0 | 0 | 57.135 | 32.517 | [5 empty] | 0 | 0.363 | 144 | -0.7334 | -0.77233 | 0.1207 | 0.089419 | -0.86175 | 117.5017
08/16/09 | 15:13 | 0 | 24.129 | 0 | 0 | 0 | 29.28 | 30.678 | 29.545 | 28.969 | 25.306 | 26.488 | 25.164 | 0 | 0 | 57.688 | 58.137 | 42.614 | 26.463 | 0 | 0 | 57.126 | 32.534 | [5 empty] | 0 | 0.311 | 145 | -0.73136 | -0.7704 | 0.12078 | 0.089419 | -0.85981 | 117.5642
08/16/09 | 15:14 | 0 | 24.129 | 0 | 0 | 0 | 29.28 | 30.678 | 29.523 | 28.92 | 25.235 | 26.488 | 25.139 | 0 | 0 | 57.688 | 58.114 | 42.614 | 26.463 | 0 | 0 | 57.106 | 32.627 | [5 empty] | 0 | 0.36 | 146 | -0.72408 | -0.76348 | 0.12108 | 0.089419 | -0.85289 | 117.7905
08/16/09 | 15:15 | 0 | 24.161 | 0 | 0 | 0 | 29.29 | 30.685 | 29.602 | 28.927 | 25.507 | 26.495 | 25.051 | 0 | 0 | 57.717 | 58.121 | 42.645 | 26.47 | 0 | 0 | 57.135 | 32.706 | [5 empty] | 0 | 0.363 | 147 | -0.69845 | -0.73912 | 0.12212 | 0.089419 | -0.82854 | 118.6247
08/16/09 | 15:16 | 0 | 24.161 | 0 | 0 | 0 | 29.241 | 30.685 | 29.577 | 28.903 | 25.026 | 26.495 | 25.051 | 0 | 0 | 57.717 | 58.121 | 42.645 | 26.47 | 0 | 0 | 57.067 | 32.682 | [5 empty] | 0 | 0.338 | 148 | -0.69845 | -0.73912 | 0.12212 | 0.089419 | -0.82854 | 118.6247
08/16/09 | 15:17 | 0 | 24.161 | 0 | 0 | 0 | 29.168 | 30.685 | 29.506 | 28.881 | 24.977 | 26.47 | 25.026 | 0 | 0 | 57.694 | 58.098 | 42.621 | 26.446 | 0 | 0 | 57.067 | 32.775 | [5 empty] | 0 | 0.287 | 149 | -0.69117 | -0.7322 | 0.12241 | 0.089419 | -0.82162 | 118.8729
08/16/09 | 15:18 | 0 | 24.136 | 0 | 0 | 0 | 29.146 | 30.685 | 29.506 | 28.856 | 24.953 | 26.495 | 25.026 | 0 | 0 | 57.694 | 58.098 | 42.693 | 26.446 | 0 | 0 | 57.024 | 32.823 | [5 empty] | 0 | 0.29 | 150 | -0.69117 | -0.7322 | 0.12241 | 0.089419 | -0.82162 | 118.8729
08/16/09 | 15:19 | 0 | 24.161 | 0 | 0 | 0 | 29.121 | 30.685 | 29.531 | 28.783 | 25.171 | 26.47 | 25.073 | 0 | 0 | 57.672 | 58.076 | 42.669 | 26.446 | 0 | 0 | 57.001 | 32.845 | [5 empty] | 0 | 0.338 | 151 | -0.70486 | -0.74521 | 0.12186 | 0.089419 | -0.83463 | 118.4105
08/16/09 | 15:20 | 0 | 24.19 | 0 | 0 | 0 | 29.101 | 30.668 | 29.511 | 28.765 | 25.031 | 26.549 | 25.056 | 0 | 0 | 57.722 | 58.103 | 42.697 | 26.475 | 0 | 0 | 57.005 | 32.921 | [5 empty] | 0 | 0.336 | 152 | -0.69991 | -0.7405 | 0.12206 | 0.089419 | -0.82992 | 118.5757
08/16/09 | 15:21 | 0 | 24.161 | 0 | 0 | 0 | 29.047 | 30.663 | 29.457 | 28.758 | 25.411 | 26.424 | 25.026 | 0 | 0 | 57.651 | 58.053 | 42.714 | 26.47 | 0 | 0 | 57.001 | 32.917 | [5 empty] | 0 | 0.289 | 153 | -0.69117 | -0.7322 | 0.12241 | 0.089419 | -0.82162 | 118.8729
08/16/09 | 15:22 | 0 | 24.161 | 0 | 0 | 0 | 29.001 | 30.639 | 29.41 | 28.712 | 25.507 | 26.495 | 25.026 | 0 | 0 | 57.651 | 58.032 | 42.693 | 26.446 | 0 | 0 | 56.955 | 32.94 | [5 empty] | 0 | 0.289 | 154 | -0.69117 | -0.7322 | 0.12241 | 0.089419 | -0.82162 | 118.8729
08/16/09 | 15:23 | 0 | 24.161 | 0 | 0 | 0 | 29.001 | 30.663 | 29.41 | 28.663 | 25.605 | 26.47 | 25.026 | 0 | 0 | 57.651 | 58.032 | 42.693 | 26.47 | 0 | 0 | 56.932 | 33.01 | [5 empty] | 0 | 0.338 | 155 | -0.69117 | -0.7322 | 0.12241 | 0.089419 | -0.82162 | 118.8729
08/16/09 | 15:24 | 0 | 24.19 | 0 | 0 | 0 | 29.006 | 30.644 | 29.391 | 28.692 | 25.056 | 26.5 | 25.08 | 0 | 0 | 57.656 | 58.037 | 42.743 | 26.475 | 0 | 0 | 56.96 | 33.086 | [5 empty] | 0 | 0.314 | 156 | -0.7069 | -0.74714 | 0.12177 | 0.089419 | -0.83656 | 118.3431
08/16/09 | 15:25 | 0 | 24.166 | 0 | 0 | 0 | 28.932 | 30.619 | 29.415 | 28.643 | 25.007 | 26.5 | 24.935 | 0 | 0 | 57.656 | 58.08 | 42.721 | 26.5 | 0 | 0 | 56.96 | 33.11 | [5 empty] | 0 | 0.289 | 157 | -0.66467 | -0.70701 | 0.12349 | 0.089419 | -0.79643 | 119.8225
08/16/09 | 15:26 | 0 | 24.136 | 0 | 0 | 0 | 28.903 | 30.59 | 29.386 | 28.591 | 25.026 | 26.446 | 24.953 | 0 | 0 | 57.605 | 57.987 | 42.714 | 26.424 | 0 | 0 | 56.932 | 33.127 | [5 empty] | 0 | 0.312 | 158 | -0.66991 | -0.71199 | 0.12327 | 0.089419 | -0.80141 | 119.6287
08/16/09 | 15:27 | 0 | 24.19 | 0 | 0 | 0 | 28.91 | 30.619 | 29.342 | 28.572 | 25.151 | 26.475 | 24.935 | 0 | 0 | 57.631 | 58.012 | 42.767 | 26.475 | 0 | 0 | 56.937 | 33.204 | [5 empty] | 0 | 0.338 | 159 | -0.66467 | -0.70701 | 0.12349 | 0.089419 | -0.79643 | 119.8225
08/16/09 | 15:28 | 0 | 24.163 | 0 | 0 | 0 | 28.859 | 30.568 | 29.364 | 28.545 | 25.029 | 26.448 | 24.955 | 0 | 0 | 57.605 | 57.987 | 42.764 | 26.473 | 0 | 0 | 56.889 | 33.201 | [5 empty] | 0 | 0.314 | 160 | -0.6705 | -0.71254 | 0.12325 | 0.089419 | -0.80196 | 119.6074
08/16/09 | 15:29 | 0 | 24.163 | 0 | 0 | 0 | 28.81 | 30.592 | 29.315 | 28.52 | 25.198 | 26.426 | 25.004 | 0 | 0 | 57.605 | 57.964 | 42.788 | 26.473 | 0 | 0 | 56.889 | 33.247 | [5 empty] | 0 | 0.29 | 161 | -0.68476 | -0.72611 | 0.12267 | 0.089419 | -0.81553 | 119.0958
08/16/09 | 15:30 | 0 | 24.188 | 0 | 0 | 0 | 28.761 | 30.568 | 29.315 | 28.496 | 25.029 | 26.448 | 25.029 | 0 | 0 | 57.605 | 57.964 | 42.788 | 26.473 | 0 | 0 | 56.866 | 33.295 | [5 empty] | 0 | 0.265 | 162 | -0.69204 | -0.73303 | 0.12238 | 0.089419 | -0.82245 | 118.8429
08/16/09 | 15:31 | 0 | 24.163 | 0 | 0 | 0 | 28.739 | 30.568 | 29.29 | 28.471 | 25.029 | 26.448 | 24.908 | 0 | 0 | 57.562 | 57.943 | 42.788 | 26.473 | 0 | 0 | 56.843 | 33.295 | [5 empty] | 0 | 0.268 | 163 | -0.65681 | -0.69953 | 0.1238 | 0.089419 | -0.78895 | 120.119
08/16/09 | 15:32 | 0 | 24.188 | 0 | 0 | 0 | 28.714 | 30.568 | 29.315 | 28.471 | 25.075 | 26.402 | 24.931 | 0 | 0 | 57.583 | 57.943 | 42.81 | 26.448 | 0 | 0 | 56.82 | 33.295 | [5 empty] | 0 | 0.243 | 164 | -0.66351 | -0.7059 | 0.12353 | 0.089419 | -0.79532 | 119.866
08/16/09 | 15:33 | 0 | 24.163 | 0 | 0 | 0 | 28.689 | 30.543 | 29.268 | 28.4 | 25.293 | 26.402 | 24.884 | 0 | 0 | 57.562 | 57.92 | 42.834 | 26.473 | 0 | 0 | 56.8 | 33.295 | [5 empty] | 0 | 0.289 | 165 | -0.64982 | -0.69289 | 0.12409 | 0.089419 | -0.78231 | 120.3886
08/16/09 | 15:34 | 0 | 24.163 | 0 | 0 | 0 | 28.64 | 30.543 | 29.219 | 28.376 | 24.98 | 26.426 | 24.931 | 0 | 0 | 57.562 | 57.92 | 42.834 | 26.473 | 0 | 0 | 56.82 | 33.318 | [5 empty] | 0 | 0.264 | 166 | -0.66351 | -0.7059 | 0.12353 | 0.089419 | -0.79532 | 119.866
08/16/09 | 15:35 | 0 | 24.168 | 0 | 0 | 0 | 28.645 | 30.548 | 29.273 | 28.358 | 25.034 | 26.431 | 24.96 | 0 | 0 | 57.567 | 57.925 | 42.839 | 26.502 | 0 | 0 | 56.871 | 33.417 | [5 empty] | 0 | 0.287 | 167 | -0.67195 | -0.71393 | 0.12319 | 0.089419 | -0.80335 | 119.5542
08/16/09 | 15:36 | 0 | 24.163 | 0 | 0 | 0 | 28.594 | 30.543 | 29.244 | 28.351 | 24.955 | 26.377 | 24.955 | 0 | 0 | 57.562 | 57.898 | 42.858 | 26.448 | 0 | 0 | 56.82 | 33.388 | [5 empty] | 0 | 0.243 | 168 | -0.6705 | -0.71254 | 0.12325 | 0.089419 | -0.80196 | 119.6074
08/16/09 | 15:37 | 0 | 24.193 | 0 | 0 | 0 | 28.599 | 30.526 | 29.224 | 28.334 | 24.938 | 26.456 | 24.889 | 0 | 0 | 57.567 | 57.925 | 42.886 | 26.502 | 0 | 0 | 56.848 | 33.464 | [5 empty] | 0 | 0.265 | 169 | -0.65128 | -0.69428 | 0.12403 | 0.089419 | -0.78369 | 120.3319
08/16/09 | 15:38 | 0 | 24.193 | 0 | 0 | 0 | 28.574 | 30.548 | 29.199 | 28.334 | 25.105 | 26.478 | 24.889 | 0 | 0 | 57.567 | 57.925 | 42.886 | 26.478 | 0 | 0 | 56.827 | 33.488 | [5 empty] | 0 | 0.24 | 170 | -0.65128 | -0.69428 | 0.12403 | 0.089419 | -0.78369 | 120.3319
08/16/09 | 15:39 | 0 | 24.217 | 0 | 0 | 0 | 28.55 | 30.548 | 29.224 | 28.285 | 25.129 | 26.431 | 24.985 | 0 | 0 | 57.544 | 57.902 | 42.886 | 26.502 | 0 | 0 | 56.759 | 33.512 | [5 empty] | 0 | 0.265 | 171 | -0.67923 | -0.72085 | 0.1229 | 0.089419 | -0.81027 | 119.2916
08/16/09 | 15:40 | 0 | 24.188 | 0 | 0 | 0 | 28.52 | 30.472 | 29.244 | 28.231 | 25.1 | 26.377 | 24.884 | 0 | 0 | 57.516 | 57.831 | 42.858 | 26.473 | 0 | 0 | 56.731 | 33.505 | [5 empty] | 0 | 0.289 | 172 | -0.64982 | -0.69289 | 0.12409 | 0.089419 | -0.78231 | 120.3886
08/16/09 | 15:41 | 0 | 24.193 | 0 | 0 | 0 | 28.479 | 30.526 | 29.199 | 28.236 | 25.154 | 26.431 | 24.985 | 0 | 0 | 57.544 | 57.879 | 42.91 | 26.478 | 0 | 0 | 56.759 | 33.558 | [5 empty] | 0 | 0.243 | 173 | -0.67923 | -0.72085 | 0.1229 | 0.089419 | -0.81027 | 119.2916
08/16/09 | 15:42 | 0 | 24.217 | 0 | 0 | 0 | 28.454 | 30.502 | 29.199 | 28.189 | 25.227 | 26.407 | 25.034 | 0 | 0 | 57.544 | 57.859 | 42.886 | 26.502 | 0 | 0 | 56.759 | 33.582 | [5 empty] | 0 | 0.265 | 174 | -0.6935 | -0.73441 | 0.12232 | 0.089419 | -0.82383 | 118.7929
08/16/09 | 15:43 | 0 | 24.217 | 0 | 0 | 0 | 28.43 | 30.502 | 29.153 | 28.236 | 25.058 | 26.382 | 24.985 | 0 | 0 | 57.498 | 57.859 | 42.934 | 26.502 | 0 | 0 | 56.736 | 33.582 | [5 empty] | 0 | 0.194 | 175 | -0.67923 | -0.72085 | 0.1229 | 0.089419 | -0.81027 | 119.2916
08/16/09 | 15:44 | 0 | 24.217 | 0 | 0 | 0 | 28.405 | 30.526 | 29.177 | 28.14 | 25.369 | 26.382 | 25.058 | 0 | 0 | 57.498 | 57.836 | 42.934 | 26.502 | 0 | 0 | 56.736 | 33.605 | [5 empty] | 0 | 0.265 | 176 | -0.70049 | -0.74105 | 0.12203 | 0.089419 | -0.83047 | 118.5561
08/16/09 | 15:45 | 0 | 24.188 | 0 | 0 | 0 | 28.376 | 30.472 | 29.074 | 28.135 | 25.198 | 26.402 | 24.98 | 0 | 0 | 57.45 | 57.809 | 42.906 | 26.473 | 0 | 0 | 56.642 | 33.601 | [5 empty] | 0 | 0.241 | 177 | -0.67778 | -0.71946 | 0.12295 | 0.089419 | -0.80888 | 119.3437
08/16/09 | 15:46 | 0 | 24.217 | 0 | 0 | 0 | 28.358 | 30.502 | 29.055 | 28.14 | 25.274 | 26.456 | 24.889 | 0 | 0 | 57.455 | 57.836 | 42.934 | 26.527 | 0 | 0 | 56.647 | 33.651 | [5 empty] | 0 | 0.218 | 178 | -0.65128 | -0.69428 | 0.12403 | 0.089419 | -0.78369 | 120.3319
08/16/09 | 15:47 | 0 | 24.212 | 0 | 0 | 0 | 28.329 | 30.423 | 29.05 | 28.04 | 25.075 | 26.402 | 24.884 | 0 | 0 | 57.427 | 57.765 | 42.882 | 26.473 | 0 | 0 | 56.622 | 33.67 | [5 empty] | 0 | 0.289 | 179 | -0.64982 | -0.69289 | 0.12409 | 0.089419 | -0.78231 | 120.3886
08/16/09 | 15:48 | 0 | 24.232 | 0 | 0 | 0 | 28.349 | 30.492 | 29.094 | 28.108 | 25.193 | 26.492 | 24.999 | 0 | 0 | 57.468 | 57.806 | 42.996 | 26.542 | 0 | 0 | 56.594 | 33.737 | [5 empty] | 0 | 0.241 | 180 | -0.68331 | -0.72472 | 0.12273 | 0.089419 | -0.81414 | 119.147
08/16/09 | 15:49 | 0 | 24.207 | 0 | 0 | 0 | 28.3 | 30.443 | 29.07 | 28.059 | 24.832 | 26.517 | 24.832 | 0 | 0 | 57.491 | 57.806 | 42.949 | 26.517 | 0 | 0 | 56.617 | 33.737 | [5 empty] | 0 | 0.241 | 181 | -0.63468 | -0.6785 | 0.1247 | 0.089419 | -0.76792 | 120.993
08/16/09 | 15:50 | 0 | 24.232 | 0 | 0 | 0 | 28.275 | 30.443 | 29.047 | 28.084 | 24.904 | 26.613 | 24.808 | 0 | 0 | 57.468 | 57.783 | 42.996 | 26.566 | 0 | 0 | 56.594 | 33.761 | [5 empty] | 0 | 0.191 | 182 | -0.62769 | -0.67185 | 0.12498 | 0.089419 | -0.76127 | 121.2818
08/16/09 | 15:51 | 0 | 24.207 | 0 | 0 | 0 | 28.251 | 30.467 | 29.023 | 28.084 | 24.904 | 26.591 | 24.832 | 0 | 0 | 57.491 | 57.783 | 42.973 | 26.542 | 0 | 0 | 56.617 | 33.785 | [5 empty] | 0 | 0.167 | 183 | -0.63468 | -0.6785 | 0.1247 | 0.089419 | -0.76792 | 120.993
08/16/09 | 15:52 | 0 | 24.239 | 0 | 0 | 0 | 28.307 | 30.452 | 29.055 | 28.067 | 25.129 | 26.645 | 24.815 | 0 | 0 | 57.498 | 57.79 | 43.028 | 26.573 | 0 | 0 | 56.693 | 33.84 | [5 empty] | 0 | 0.24 | 184 | -0.62973 | -0.67379 | 0.1249 | 0.089419 | -0.76321 | 121.1969
08/16/09 | 15:53 | 0 | 24.232 | 0 | 0 | 0 | 28.229 | 30.421 | 29.047 | 27.986 | 25.073 | 26.637 | 24.855 | 0 | 0 | 57.491 | 57.783 | 42.996 | 26.542 | 0 | 0 | 56.617 | 33.809 | [5 empty] | 0 | 0.243 | 185 | -0.64138 | -0.68486 | 0.12443 | 0.089419 | -0.77428 | 120.7221
08/16/09 | 15:54 | 0 | 24.232 | 0 | 0 | 0 | 28.204 | 30.421 | 29.023 | 28.01 | 25.168 | 26.613 | 24.953 | 0 | 0 | 57.491 | 57.761 | 43.018 | 26.517 | 0 | 0 | 56.617 | 33.854 | [5 empty] | 0 | 0.194 | 186 | -0.66991 | -0.71199 | 0.12327 | 0.089419 | -0.80141 | 119.6287
08/16/09 | 15:55 | 0 | 24.207 | 0 | 0 | 0 | 28.179 | 30.421 | 28.998 | 27.964 | 24.953 | 26.686 | 24.953 | 0 | 0 | 57.491 | 57.738 | 43.018 | 26.517 | 0 | 0 | 56.594 | 33.854 | [5 empty] | 0 | 0.215 | 187 | -0.66991 | -0.71199 | 0.12327 | 0.089419 | -0.80141 | 119.6287
08/16/09 | 15:56 | 0 | 24.232 | 0 | 0 | 0 | 28.179 | 30.372 | 29.023 | 27.939 | 25.289 | 26.662 | 24.832 | 0 | 0 | 57.468 | 57.738 | 42.996 | 26.517 | 0 | 0 | 56.551 | 33.902 | [5 empty] | 0 | 0.24 | 188 | -0.63468 | -0.6785 | 0.1247 | 0.089419 | -0.76792 | 120.993
08/16/09 | 15:57 | 0 | 24.207 | 0 | 0 | 0 | 28.13 | 30.396 | 28.998 | 27.964 | 25.024 | 26.686 | 24.832 | 0 | 0 | 57.468 | 57.715 | 43.018 | 26.542 | 0 | 0 | 56.572 | 33.95 | [5 empty] | 0 | 0.166 | 189 | -0.63468 | -0.6785 | 0.1247 | 0.089419 | -0.76792 | 120.993
08/16/09 | 15:58 | 0 | 24.207 | 0 | 0 | 0 | 28.084 | 30.372 | 28.974 | 27.915 | 24.999 | 26.662 | 24.808 | 0 | 0 | 57.448 | 57.715 | 42.996 | 26.542 | 0 | 0 | 56.64 | 33.926 | [5 empty] | 0 | 0.169 | 190 | -0.62769 | -0.67185 | 0.12498 | 0.089419 | -0.76127 | 121.2818
08/16/09 | 15:59 | 0 | 24.207 | 0 | 0 | 0 | 28.084 | 30.396 | 28.998 | 27.915 | 25.217 | 26.686 | 24.808 | 0 | 0 | 57.468 | 57.694 | 43.018 | 26.517 | 0 | 0 | 56.617 | 33.902 | [5 empty] | 0 | 0.169 | 191 | -0.62769 | -0.67185 | 0.12498 | 0.089419 | -0.76127 | 121.2818
08/16/09 | 16:00 | 0 | 24.183 | 0 | 0 | 0 | 28.084 | 30.396 | 28.927 | 27.89 | 24.999 | 26.686 | 24.783 | 0 | 0 | 57.448 | 57.715 | 43.066 | 26.517 | 0 | 0 | 56.594 | 33.902 | [5 empty] | 0 | 0.194 | 192 | -0.62041 | -0.66493 | 0.12528 | 0.089419 | -0.75435 | 121.5895
08/16/09 | 16:01 | 0 | 24.264 | 0 | 0 | 0 | 28.116 | 30.403 | 28.959 | 27.897 | 25.056 | 26.694 | 24.815 | 0 | 0 | 57.455 | 57.701 | 43.097 | 26.549 | 0 | 0 | 56.647 | 33.933 | [5 empty] | 0 | 0.219 | 193 | -0.62973 | -0.67379 | 0.1249 | 0.089419 | -0.76321 | 121.1969
08/16/09 | 16:02 | 0 | 24.264 | 0 | 0 | 0 | 28.067 | 30.403 | 28.981 | 27.922 | 25.031 | 26.645 | 24.791 | 0 | 0 | 57.478 | 57.701 | 43.073 | 26.549 | 0 | 0 | 56.67 | 33.981 | [5 empty] | 0 | 0.145 | 194 | -0.62274 | -0.66715 | 0.12518 | 0.089419 | -0.75657 | 121.4903
08/16/09 | 16:03 | 0 | 24.239 | 0 | 0 | 0 | 28.091 | 30.403 | 28.959 | 27.851 | 25.465 | 26.669 | 24.84 | 0 | 0 | 57.455 | 57.701 | 43.097 | 26.549 | 0 | 0 | 56.624 | 34.003 | [5 empty] | 0 | 0.24 | 195 | -0.63701 | -0.68071 | 0.12461 | 0.089419 | -0.77013 | 120.8981
08/16/09 | 16:04 | 0 | 24.264 | 0 | 0 | 0 | 28.018 | 30.403 | 28.91 | 27.851 | 25.031 | 26.718 | 24.791 | 0 | 0 | 57.478 | 57.701 | 43.121 | 26.573 | 0 | 0 | 56.601 | 34.003 | [5 empty] | 0 | 0.167 | 196 | -0.62274 | -0.66715 | 0.12518 | 0.089419 | -0.75657 | 121.4903
08/16/09 | 16:05 | 0 | 24.207 | 0 | 0 | 0 | 27.964 | 30.347 | 28.878 | 27.819 | 25.048 | 26.686 | 24.759 | 0 | 0 | 57.425 | 57.626 | 43.09 | 26.517 | 0 | 0 | 56.528 | 33.971 | [5 empty] | 0 | 0.145 | 197 | -0.61342 | -0.65829 | 0.12556 | 0.089419 | -0.74771 | 121.8919
08/16/09 | 16:06 | 0 | 24.232 | 0 | 0 | 0 | 27.964 | 30.323 | 28.854 | 27.794 | 25.119 | 26.662 | 24.783 | 0 | 0 | 57.402 | 57.603 | 43.09 | 26.517 | 0 | 0 | 56.551 | 33.995 | [5 empty] | 0 | 0.17 | 198 | -0.62041 | -0.66493 | 0.12528 | 0.089419 | -0.75435 | 121.5895
08/16/09 | 16:07 | 0 | 24.232 | 0 | 0 | 0 | 27.939 | 30.323 | 28.854 | 27.794 | 25.144 | 26.662 | 24.783 | 0 | 0 | 57.4 | 57.603 | 43.135 | 26.542 | 0 | 0 | 56.549 | 34.019 | [5 empty] | 0 | 0.145 | 199 | -0.62041 | -0.66493 | 0.12528 | 0.089419 | -0.75435 | 121.5895
08/16/09 | 16:08 | 0 | 24.168 | 0 | 0 | 0 | 27.924 | 30.308 | 28.864 | 27.731 | 25.203 | 26.647 | 24.84 | 0 | 0 | 57.364 | 57.589 | 43.097 | 26.527 | 0 | 0 | 56.535 | 34.005 | [5 empty] | 0 | 0.193 | 200 | -0.63701 | -0.68071 | 0.12461 | 0.089419 | -0.77013 | 120.8981
08/16/09 | 16:09 | 0 | 24.193 | 0 | 0 | 0 | 27.9 | 30.308 | 28.839 | 27.731 | 25.034 | 26.622 | 24.818 | 0 | 0 | 57.386 | 57.567 | 43.097 | 26.502 | 0 | 0 | 56.467 | 34.05 | [5 empty] | 0 | 0.169 | 201 | -0.6306 | -0.67462 | 0.12487 | 0.089419 | -0.76404 | 121.1607
08/16/09 | 16:10 | 0 | 24.217 | 0 | 0 | 0 | 27.875 | 30.283 | 28.79 | 27.706 | 25.178 | 26.696 | 24.818 | 0 | 0 | 57.364 | 57.567 | 43.097 | 26.502 | 0 | 0 | 56.512 | 34.05 | [5 empty] | 0 | 0.169 | 202 | -0.6306 | -0.67462 | 0.12487 | 0.089419 | -0.76404 | 121.1607
08/16/09 | 16:11 | 0 | 24.217 | 0 | 0 | 0 | 27.851 | 30.308 | 28.815 | 27.706 | 24.985 | 26.671 | 24.818 | 0 | 0 | 57.343 | 57.567 | 43.121 | 26.551 | 0 | 0 | 56.512 | 34.074 | [5 empty] | 0 | 0.145 | 203 | -0.6306 | -0.67462 | 0.12487 | 0.089419 | -0.76404 | 121.1607
08/16/09 | 16:12 | 0 | 24.217 | 0 | 0 | 0 | 27.851 | 30.283 | 28.79 | 27.66 | 25.058 | 26.622 | 24.84 | 0 | 0 | 57.364 | 57.544 | 43.169 | 26.527 | 0 | 0 | 56.49 | 34.098 | [5 empty] | 0 | 0.191 | 204 | -0.63701 | -0.68071 | 0.12461 | 0.089419 | -0.77013 | 120.8981
08/16/09 | 16:13 | 0 | 24.224 | 0 | 0 | 0 | 27.858 | 30.293 | 28.846 | 27.667 | 25.065 | 26.654 | 24.776 | 0 | 0 | 57.416 | 57.573 | 43.152 | 26.559 | 0 | 0 | 56.496 | 34.153 | [5 empty] | 0 | 0.191 | 205 | -0.61837 | -0.663 | 0.12536 | 0.089419 | -0.75242 | 121.677
08/16/09 | 16:14 | 0 | 24.224 | 0 | 0 | 0 | 27.836 | 30.315 | 28.822 | 27.692 | 25.041 | 26.654 | 24.801 | 0 | 0 | 57.35 | 57.551 | 43.176 | 26.559 | 0 | 0 | 56.519 | 34.177 | [5 empty] | 0 | 0.144 | 206 | -0.62565 | -0.66992 | 0.12507 | 0.089419 | -0.75934 | 121.3672
08/16/09 | 16:15 | 0 | 24.168 | 0 | 0 | 0 | 27.78 | 30.283 | 28.768 | 27.635 | 24.985 | 26.598 | 24.676 | 0 | 0 | 57.32 | 57.521 | 43.145 | 26.527 | 0 | 0 | 56.467 | 34.098 | [5 empty] | 0 | 0.145 | 207 | -0.58925 | -0.63532 | 0.12654 | 0.089419 | -0.72474 | 122.9926
08/16/09 | 16:16 | 0 | 24.193 | 0 | 0 | 0 | 27.755 | 30.283 | 28.79 | 27.611 | 25.105 | 26.598 | 24.72 | 0 | 0 | 57.32 | 57.521 | 43.193 | 26.527 | 0 | 0 | 56.49 | 34.122 | [5 empty] | 0 | 0.144 | 208 | -0.60206 | -0.6475 | 0.12602 | 0.089419 | -0.73691 | 122.3981
08/16/09 | 16:17 | 0 | 24.193 | 0 | 0 | 0 | 27.78 | 30.237 | 28.815 | 27.586 | 25.009 | 26.622 | 24.72 | 0 | 0 | 57.343 | 57.498 | 43.169 | 26.527 | 0 | 0 | 56.423 | 34.17 | [5 empty] | 0 | 0.194 | 209 | -0.60206 | -0.6475 | 0.12602 | 0.089419 | -0.73691 | 122.3981
08/16/09 | 16:18 | 0 | 24.193 | 0 | 0 | 0 | 27.755 | 30.237 | 28.79 | 27.611 | 24.985 | 26.598 | 24.744 | 0 | 0 | 57.364 | 57.498 | 43.214 | 26.502 | 0 | 0 | 56.378 | 34.192 | [5 empty] | 0 | 0.144 | 210 | -0.60905 | -0.65414 | 0.12574 | 0.089419 | -0.74356 | 122.0843
08/16/09 | 16:19 | 0 | 24.193 | 0 | 0 | 0 | 27.731 | 30.261 | 28.768 | 27.611 | 25.105 | 26.647 | 24.769 | 0 | 0 | 57.32 | 57.498 | 43.193 | 26.502 | 0 | 0 | 56.423 | 34.215 | [5 empty] | 0 | 0.12 | 211 | -0.61633 | -0.66106 | 0.12544 | 0.089419 | -0.75048 | 121.7651
08/16/09 | 16:20 | 0 | 24.193 | 0 | 0 | 0 | 27.731 | 30.261 | 28.768 | 27.611 | 24.985 | 26.576 | 24.72 | 0 | 0 | 57.343 | 57.498 | 43.214 | 26.551 | 0 | 0 | 56.378 | 34.263 | [5 empty] | 0 | 0.12 | 212 | -0.60206 | -0.6475 | 0.12602 | 0.089419 | -0.73691 | 122.3981
08/16/09 | 16:21 | 0 | 24.163 | 0 | 0 | 0 | 27.677 | 30.183 | 28.739 | 27.51 | 25.053 | 26.568 | 24.622 | 0 | 0 | 57.293 | 57.45 | 43.185 | 26.497 | 0 | 0 | 56.35 | 34.258 | [5 empty] | 0 | 0.167 | 213 | -0.57353 | -0.62037 | 0.12718 | 0.089419 | -0.70979 | 123.7586
08/16/09 | 16:22 | 0 | 24.193 | 0 | 0 | 0 | 27.682 | 30.212 | 28.79 | 27.539 | 25.058 | 26.622 | 24.651 | 0 | 0 | 57.32 | 57.478 | 43.193 | 26.527 | 0 | 0 | 56.378 | 34.287 | [5 empty] | 0 | 0.143 | 214 | -0.58197 | -0.6284 | 0.12684 | 0.089419 | -0.71782 | 123.3421
08/16/09 | 16:23 | 0 | 24.193 | 0 | 0 | 0 | 27.682 | 30.212 | 28.743 | 27.539 | 25.083 | 26.647 | 24.676 | 0 | 0 | 57.297 | 57.455 | 43.214 | 26.527 | 0 | 0 | 56.401 | 34.287 | [5 empty] | 0 | 0.143 | 215 | -0.58925 | -0.63532 | 0.12654 | 0.089419 | -0.72474 | 122.9926
08/16/09 | 16:24 | 0 | 24.193 | 0 | 0 | 0 | 27.66 | 30.212 | 28.768 | 27.515 | 25.083 | 26.647 | 24.602 | 0 | 0 | 57.297 | 57.455 | 43.214 | 26.527 | 0 | 0 | 56.401 | 34.311 | [5 empty] | 0 | 0.145 | 216 | -0.5677 | -0.61483 | 0.12742 | 0.089419 | -0.70425 | 124.0531
08/16/09 | 16:25 | 0 | 24.188 | 0 | 0 | 0 | 27.606 | 30.183 | 28.714 | 27.461 | 25.318 | 26.618 | 24.597 | 0 | 0 | 57.247 | 57.45 | 43.209 | 26.497 | 0 | 0 | 56.35 | 34.258 | [5 empty] | 0 | 0.145 | 217 | -0.56625 | -0.61345 | 0.12747 | 0.089419 | -0.70287 | 124.1277
08/16/09 | 16:26 | 0 | 24.193 | 0 | 0 | 0 | 27.635 | 30.237 | 28.768 | 27.515 | 25.009 | 26.647 | 24.602 | 0 | 0 | 57.297 | 57.432 | 43.238 | 26.527 | 0 | 0 | 56.401 | 34.287 | [5 empty] | 0 | 0.12 | 218 | -0.5677 | -0.61483 | 0.12742 | 0.089419 | -0.70425 | 124.0531
08/16/09 | 16:27 | 0 | 24.217 | 0 | 0 | 0 | 27.635 | 30.237 | 28.768 | 27.466 | 25.034 | 26.696 | 24.627 | 0 | 0 | 57.275 | 57.432 | 43.286 | 26.502 | 0 | 0 | 56.355 | 34.287 | [5 empty] | 0 | 0.169 | 219 | -0.57498 | -0.62175 | 0.12712 | 0.089419 | -0.71117 | 123.6859
08/16/09 | 16:28 | 0 | 24.202 | 0 | 0 | 0 | 27.596 | 30.197 | 28.753 | 27.451 | 24.97 | 26.632 | 24.587 | 0 | 0 | 57.261 | 57.395 | 43.248 | 26.512 | 0 | 0 | 56.321 | 34.297 | [5 empty] | 0 | 0.145 | 220 | -0.56333 | -0.61068 | 0.12759 | 0.089419 | -0.7001 | 124.2779
08/16/09 | 16:29 | 0 | 24.178 | 0 | 0 | 0 | 27.571 | 30.197 | 28.729 | 27.451 | 24.994 | 26.583 | 24.636 | 0 | 0 | 57.284 | 57.395 | 43.319 | 26.537 | 0 | 0 | 56.321 | 34.318 | [5 empty] | 0 | 0.12 | 221 | -0.5776 | -0.62424 | 0.12701 | 0.089419 | -0.71366 | 123.556
08/16/09 | 16:30 | 0 | 24.21 | 0 | 0 | 0 | 27.579 | 30.205 | 28.761 | 27.483 | 25.051 | 26.615 | 24.57 | 0 | 0 | 57.291 | 57.425 | 43.303 | 26.568 | 0 | 0 | 56.394 | 34.349 | [5 empty] | 0 | 0.096 | 222 | -0.55838 | -0.60598 | 0.12779 | 0.089419 | -0.69539 | 124.537
08/16/09 | 16:31 | 0 | 24.234 | 0 | 0 | 0 | 27.557 | 30.205 | 28.761 | 27.459 | 25.002 | 26.593 | 24.595 | 0 | 0 | 57.291 | 57.402 | 43.303 | 26.568 | 0 | 0 | 56.394 | 34.349 | [5 empty] | 0 | 0.098 | 223 | -0.56566 | -0.6129 | 0.1275 | 0.089419 | -0.70231 | 124.1576
08/16/09 | 16:32 | 0 | 24.202 | 0 | 0 | 0 | 27.547 | 30.197 | 28.729 | 27.476 | 24.874 | 26.512 | 24.587 | 0 | 0 | 57.238 | 57.373 | 43.319 | 26.537 | 0 | 0 | 56.364 | 34.273 | [5 empty] | 0 | 0.071 | 224 | -0.56333 | -0.61068 | 0.12759 | 0.089419 | -0.7001 | 124.2779
08/16/09 | 16:33 | 0 | 24.234 | 0 | 0 | 0 | 27.525 | 30.173 | 28.729 | 27.427 | 25.019 | 26.537 | 24.538 | 0 | 0 | 57.238 | 57.373 | 43.319 | 26.561 | 0 | 0 | 56.321 | 34.297 | [5 empty] | 0 | 0.098 | 225 | -0.54907 | -0.59712 | 0.12817 | 0.089419 | -0.68654 | 125.0374
08/16/09 | 16:34 | 0 | 24.202 | 0 | 0 | 0 | 27.525 | 30.173 | 28.753 | 27.402 | 25.019 | 26.463 | 24.563 | 0 | 0 | 57.261 | 57.35 | 43.295 | 26.561 | 0 | 0 | 56.252 | 34.342 | [5 empty] | 0 | 0.123 | 226 | -0.55635 | -0.60404 | 0.12788 | 0.089419 | -0.69346 | 124.645
08/16/09 | 16:35 | 0 | 24.202 | 0 | 0 | 0 | 27.5 | 30.173 | 28.704 | 27.38 | 25.114 | 26.416 | 24.587 | 0 | 0 | 57.238 | 57.35 | 43.341 | 26.583 | 0 | 0 | 56.252 | 34.366 | [5 empty] | 0 | 0.12 | 227 | -0.56333 | -0.61068 | 0.12759 | 0.089419 | -0.7001 | 124.2779
08/16/09 | 16:36 | 0 | 24.202 | 0 | 0 | 0 | 27.5 | 30.148 | 28.68 | 27.402 | 24.899 | 26.416 | 24.636 | 0 | 0 | 57.238 | 57.35 | 43.341 | 26.561 | 0 | 0 | 56.252 | 34.414 | [5 empty] | 0 | 0.098 | 228 | -0.5776 | -0.62424 | 0.12701 | 0.089419 | -0.71366 | 123.556
08/16/09 | 16:37 | 0 | 24.234 | 0 | 0 | 0 | 27.483 | 30.18 | 28.785 | 27.412 | 25.002 | 26.304 | 24.619 | 0 | 0 | 57.245 | 57.379 | 43.35 | 26.593 | 0 | 0 | 56.282 | 34.421 | [5 empty] | 0 | 0.071 | 229 | -0.57265 | -0.61954 | 0.12721 | 0.089419 | -0.70896 | 123.8024
08/16/09 | 16:38 | 0 | 24.178 | 0 | 0 | 0 | 27.38 | 30.173 | 28.704 | 27.331 | 25.164 | 25.909 | 24.538 | 0 | 0 | 57.215 | 57.329 | 43.319 | 26.537 | 0 | 0 | 56.252 | 34.414 | [5 empty] | 0 | 0.049 | 230 | -0.54907 | -0.59712 | 0.12817 | 0.089419 | -0.68654 | 125.0374
08/16/09 | 16:39 | 0 | 24.227 | 0 | 0 | 0 | 27.402 | 30.124 | 28.68 | 27.331 | 25.259 | 25.838 | 24.563 | 0 | 0 | 57.215 | 57.329 | 43.341 | 26.561 | 0 | 0 | 56.252 | 34.459 | [5 empty] | 0 | 0.071 | 231 | -0.55635 | -0.60404 | 0.12788 | 0.089419 | -0.69346 | 124.645
08/16/09 | 16:40 | 0 | 24.173 | 0 | 0 | 0 | 27.326 | 30.119 | 28.675 | 27.302 | 24.916 | 25.713 | 24.487 | 0 | 0 | 57.188 | 57.279 | 43.336 | 26.532 | 0 | 0 | 56.202 | 34.407 | [5 empty] | 0 | 0.024 | 232 | -0.53421 | -0.583 | 0.12877 | 0.089419 | -0.67242 | 125.8709
08/16/09 | 16:41 | 0 | 24.178 | 0 | 0 | 0 | 27.331 | 30.148 | 28.704 | 27.258 | 24.85 | 25.669 | 24.492 | 0 | 0 | 57.215 | 57.284 | 43.389 | 26.561 | 0 | 0 | 56.252 | 34.414 | [5 empty] | 0 | 0.073 | 233 | -0.53567 | -0.58439 | 0.12871 | 0.089419 | -0.6738 | 125.7871
08/16/09 | 16:42 | 0 | 24.202 | 0 | 0 | 0 | 27.307 | 30.148 | 28.704 | 27.258 | 24.994 | 25.742 | 24.516 | 0 | 0 | 57.195 | 57.284 | 43.365 | 26.561 | 0 | 0 | 56.298 | 34.435 | [5 empty] | 0 | 0.049 | 234 | -0.54266 | -0.59103 | 0.12843 | 0.089419 | -0.68045 | 125.3913
08/16/09 | 16:43 | 0 | 24.202 | 0 | 0 | 0 | 27.307 | 30.124 | 28.729 | 27.258 | 25.09 | 25.813 | 24.516 | 0 | 0 | 57.215 | 57.306 | 43.365 | 26.561 | 0 | 0 | 56.321 | 34.483 | [5 empty] | 0 | 0.049 | 235 | -0.54266 | -0.59103 | 0.12843 | 0.089419 | -0.68045 | 125.3913
08/16/09 | 16:44 | 0 | 24.202 | 0 | 0 | 0 | 27.282 | 30.124 | 28.704 | 27.258 | 24.923 | 25.764 | 24.538 | 0 | 0 | 57.215 | 57.284 | 43.413 | 26.561 | 0 | 0 | 56.298 | 34.483 | [5 empty] | 0 | 0.024 | 236 | -0.54907 | -0.59712 | 0.12817 | 0.089419 | -0.68654 | 125.0374
08/16/09 | 16:45 | 0 | 24.148 | 0 | 0 | 0 | 27.228 | 30.094 | 28.675 | 27.206 | 25.279 | 25.735 | 24.582 | 0 | 0 | 57.167 | 57.256 | 43.384 | 26.532 | 0 | 0 | 56.248 | 34.479 | [5 empty] | 0 | 0.022 | 237 | -0.56188 | -0.6093 | 0.12765 | 0.089419 | -0.69872 | 124.3537
08/16/09 | 16:46 | 0 | 24.202 | 0 | 0 | 0 | 27.235 | 30.124 | 28.68 | 27.211 | 25.548 | 25.813 | 24.587 | 0 | 0 | 57.195 | 57.284 | 43.389 | 26.561 | 0 | 0 | 56.298 | 34.459 | [5 empty] | 0 | 0.024 | 238 | -0.56333 | -0.61068 | 0.12759 | 0.089419 | -0.7001 | 124.2779
08/16/09 | 16:47 | 0 | 24.202 | 0 | 0 | 0 | 27.186 | 30.102 | 28.729 | 27.211 | 25.139 | 25.764 | 24.538 | 0 | 0 | 57.195 | 57.261 | 43.437 | 26.561 | 0 | 0 | 56.341 | 34.459 | [5 empty] | 0 | -0.025 | 239 | -0.54907 | -0.59712 | 0.12817 | 0.089419 | -0.68654 | 125.0374
08/16/09 | 16:48 | 0 | 24.163 | 0 | 0 | 0 | 27.172 | 30.109 | 28.714 | 27.172 | 25.198 | 25.799 | 24.452 | 0 | 0 | 57.158 | 57.247 | 43.374 | 26.568 | 0 | 0 | 56.396 | 34.445 | [5 empty] | 0 | 0 | 240 | -0.52402 | -0.57331 | 0.12919 | 0.089419 | -0.66273 | 126.4702
08/16/09 | 16:49 | 0 | 24.153 | 0 | 0 | 0 | 27.088 | 30.075 | 28.68 | 27.088 | 25.164 | 25.789 | 24.394 | 0 | 0 | 57.126 | 57.238 | 43.389 | 26.534 | 0 | 0 | 56.296 | 34.412 | [5 empty] | 0 | 0 | 241 | -0.50713 | -0.55726 | 0.12987 | 0.089419 | -0.64668 | 127.5165
08/16/09 | 16:50 | 0 | 24.188 | 0 | 0 | 0 | 27.101 | 30.087 | 28.714 | 27.147 | 25.318 | 25.727 | 24.477 | 0 | 0 | 57.158 | 57.224 | 43.446 | 26.546 | 0 | 0 | 56.261 | 34.469 | [5 empty] | 0 | -0.046 | 242 | -0.5313 | -0.58023 | 0.12889 | 0.089419 | -0.66965 | 126.0398
08/16/09 | 16:51 | 0 | 24.153 | 0 | 0 | 0 | 27.066 | 30.053 | 28.655 | 27.088 | 24.945 | 25.764 | 24.394 | 0 | 0 | 57.126 | 57.192 | 43.389 | 26.534 | 0 | 0 | 56.229 | 34.435 | [5 empty] | 0 | -0.022 | 243 | -0.50713 | -0.55726 | 0.12987 | 0.089419 | -0.64668 | 127.5165
08/16/09 | 16:52 | 0 | 24.153 | 0 | 0 | 0 | 27.017 | 30.053 | 28.68 | 27.042 | 24.921 | 25.669 | 24.443 | 0 | 0 | 57.126 | 57.17 | 43.389 | 26.512 | 0 | 0 | 56.229 | 34.435 | [5 empty] | 0 | -0.025 | 244 | -0.5214 | -0.57082 | 0.12929 | 0.089419 | -0.66024 | 126.6281
08/16/09 | 16:53 | 0 | 24.139 | 0 | 0 | 0 | 27.052 | 30.038 | 28.739 | 27.052 | 25.509 | 25.727 | 24.477 | 0 | 0 | 57.158 | 57.224 | 43.422 | 26.546 | 0 | 0 | 56.216 | 34.493 | [5 empty] | 0 | 0 | 245 | -0.5313 | -0.58023 | 0.12889 | 0.089419 | -0.66965 | 126.0398
08/16/09 | 16:54 | 0 | 24.153 | 0 | 0 | 0 | 26.968 | 30.004 | 28.726 | 26.993 | 25.09 | 25.644 | 24.418 | 0 | 0 | 57.081 | 57.17 | 43.389 | 26.512 | 0 | 0 | 56.14 | 34.459 | [5 empty] | 0 | -0.025 | 246 | -0.51412 | -0.5639 | 0.12959 | 0.089419 | -0.65332 | 127.0752
08/16/09 | 16:55 | 0 | 24.153 | 0 | 0 | 0 | 26.968 | 30.028 | 28.68 | 26.993 | 25.019 | 25.644 | 24.394 | 0 | 0 | 57.103 | 57.149 | 43.413 | 26.488 | 0 | 0 | 56.117 | 34.459 | [5 empty] | 0 | -0.025 | 247 | -0.50713 | -0.55726 | 0.12987 | 0.089419 | -0.64668 | 127.5165
08/16/09 | 16:56 | 0 | 24.153 | 0 | 0 | 0 | 26.922 | 30.004 | 28.704 | 26.993 | 24.97 | 25.62 | 24.394 | 0 | 0 | 57.081 | 57.149 | 43.434 | 26.488 | 0 | 0 | 56.07 | 34.459 | [5 empty] | 0 | -0.071 | 248 | -0.50713 | -0.55726 | 0.12987 | 0.089419 | -0.64668 | 127.5165
08/16/09 | 16:57 | 0 | 24.153 | 0 | 0 | 0 | 26.922 | 30.028 | 28.68 | 26.993 | 24.874 | 25.62 | 24.418 | 0 | 0 | 57.081 | 57.126 | 43.389 | 26.488 | 0 | 0 | 56.07 | 34.459 | [5 empty] | 0 | -0.071 | 249 | -0.51412 | -0.5639 | 0.12959 | 0.089419 | -0.65332 | 127.0752
08/16/09 | 16:58 | 0 | 24.153 | 0 | 0 | 0 | 26.897 | 30.028 | 28.704 | 26.944 | 24.825 | 25.693 | 24.394 | 0 | 0 | 57.081 | 57.126 | 43.458 | 26.512 | 0 | 0 | 56.093 | 34.459 | [5 empty] | 0 | -0.047 | 250 | -0.50713 | -0.55726 | 0.12987 | 0.089419 | -0.64668 | 127.5165
08/16/09 | 16:59 | 0 | 24.124 | 0 | 0 | 0 | 26.843 | 29.974 | 28.675 | 26.868 | 24.771 | 25.519 | 24.293 | 0 | 0 | 57.076 | 57.076 | 43.384 | 26.483 | 0 | 0 | 56.065 | 34.431 | [5 empty] | 0 | -0.025 | 251 | -0.47772 | -0.5293 | 0.13106 | 0.089419 | -0.61872 | 129.515
08/16/09 | 17:00 | 0 | 24.153 | 0 | 0 | 0 | 26.848 | 30.028 | 28.726 | 26.922 | 24.874 | 25.573 | 24.298 | 0 | 0 | 57.081 | 57.149 | 43.413 | 26.512 | 0 | 0 | 56.07 | 34.483 | [5 empty] | 0 | -0.074 | 252 | -0.47918 | -0.53069 | 0.131 | 0.089419 | -0.62011 | 129.4103
08/16/09 | 17:01 | 0 | 24.153 | 0 | 0 | 0 | 26.799 | 30.028 | 28.726 | 26.922 | 24.825 | 25.524 | 24.322 | 0 | 0 | 57.058 | 57.103 | 43.458 | 26.534 | 0 | 0 | 56.093 | 34.483 | [5 empty] | 0 | -0.123 | 253 | -0.48617 | -0.53733 | 0.13072 | 0.089419 | -0.62675 | 128.9164
08/16/09 | 17:02 | 0 | 24.124 | 0 | 0 | 0 | 26.794 | 29.974 | 28.675 | 26.868 | 24.7 | 25.519 | 24.219 | 0 | 0 | 57.03 | 57.076 | 43.453 | 26.483 | 0 | 0 | 56.065 | 34.479 | [5 empty] | 0 | -0.074 | 254 | -0.45617 | -0.50882 | 0.13193 | 0.089419 | -0.59824 | 131.1428
08/16/09 | 17:03 | 0 | 24.153 | 0 | 0 | 0 | 26.777 | 30.004 | 28.704 | 26.848 | 24.801 | 25.499 | 24.224 | 0 | 0 | 57.058 | 57.081 | 43.458 | 26.512 | 0 | 0 | 56.14 | 34.483 | [5 empty] | 0 | -0.071 | 255 | -0.45763 | -0.5102 | 0.13188 | 0.089419 | -0.59962 | 131.028
08/16/09 | 17:04 | 0 | 24.124 | 0 | 0 | 0 | 26.747 | 29.999 | 28.65 | 26.794 | 25.276 | 25.495 | 24.219 | 0 | 0 | 57.03 | 57.053 | 43.453 | 26.529 | 0 | 0 | 56.133 | 34.479 | [5 empty] | 0 | -0.047 | 256 | -0.45617 | -0.50882 | 0.13193 | 0.089419 | -0.59824 | 131.1428
08/16/09 | 17:05 | 0 | 24.153 | 0 | 0 | 0 | 26.752 | 29.979 | 28.704 | 26.799 | 24.754 | 25.35 | 24.195 | 0 | 0 | 57.03 | 57.01 | 43.501 | 26.505 | 0 | 0 | 56.089 | 34.455 | [5 empty] | 0 | -0.047 | 257 | -0.44918 | -0.50218 | 0.13222 | 0.089419 | -0.59159 | 131.7043
08/16/09 | 17:06 | 0 | 24.124 | 0 | 0 | 0 | 26.698 | 29.95 | 28.697 | 26.77 | 24.602 | 25.35 | 24.195 | 0 | 0 | 57.01 | 57.03 | 43.453 | 26.483 | 0 | 0 | 56.112 | 34.455 | [5 empty] | 0 | -0.072 | 258 | -0.44918 | -0.50218 | 0.13222 | 0.089419 | -0.59159 | 131.7043
08/16/09 | 17:07 | 0 | 24.124 | 0 | 0 | 0 | 26.674 | 29.974 | 28.65 | 26.747 | 24.602 | 25.374 | 24.087 | 0 | 0 | 56.998 | 56.998 | 43.489 | 26.495 | 0 | 0 | 56.145 | 34.467 | [5 empty] | 0 | -0.073 | 259 | -0.41773 | -0.47228 | 0.13349 | 0.089419 | -0.5617 | 134.4635
08/16/09 | 17:08 | 0 | 24.112 | 0 | 0 | 0 | 26.615 | 29.987 | 28.638 | 26.76 | 24.592 | 25.362 | 24.063 | 0 | 0 | 57.019 | 56.998 | 43.489 | 26.495 | 0 | 0 | 56.145 | 34.512 | [5 empty] | 0 | -0.145 | 260 | -0.41075 | -0.46564 | 0.13378 | 0.089419 | -0.55506 | 135.1341
08/16/09 | 17:09 | 0 | 24.112 | 0 | 0 | 0 | 26.566 | 29.913 | 28.663 | 26.711 | 24.521 | 25.266 | 24.087 | 0 | 0 | 56.998 | 57.019 | 43.465 | 26.517 | 0 | 0 | 56.145 | 34.512 | [5 empty] | 0 | -0.145 | 261 | -0.41773 | -0.47228 | 0.13349 | 0.089419 | -0.5617 | 134.4635
08/16/09 | 17:10 | 0 | 24.136 | 0 | 0 | 0 | 26.615 | 29.938 | 28.663 | 26.711 | 24.521 | 25.409 | 24.04 | 0 | 0 | 56.998 | 56.998 | 43.513 | 26.495 | 0 | 0 | 56.145 | 34.536 | [5 empty] | 0 | -0.096 | 262 | -0.40405 | -0.45927 | 0.13405 | 0.089419 | -0.54869 | 135.7984
08/16/09 | 17:11 | 0 | 24.087 | 0 | 0 | 0 | 26.566 | 29.938 | 28.663 | 26.662 | 24.663 | 25.387 | 24.112 | 0 | 0 | 57.019 | 56.976 | 43.489 | 26.517 | 0 | 0 | 56.1 | 34.512 | [5 empty] | 0 | -0.096 | 263 | -0.42501 | -0.4792 | 0.1332 | 0.089419 | -0.56862 | 133.7885
08/16/09 | 17:12 | 0 | 24.136 | 0 | 0 | 0 | 26.591 | 29.938 | 28.709 | 26.662 | 24.472 | 25.458 | 24.087 | 0 | 0 | 56.976 | 56.976 | 43.513 | 26.517 | 0 | 0 | 56.1 | 34.536 | [5 empty] | 0 | -0.071 | 264 | -0.41773 | -0.47228 | 0.13349 | 0.089419 | -0.5617 | 134.4635
08/16/09 | 17:13 | 0 | 24.08 | 0 | 0 | 0 | 26.51 | 29.906 | 28.631 | 26.583 | 24.776 | 25.401 | 24.087 | 0 | 0 | 56.998 | 56.976 | 43.535 | 26.495 | 0 | 0 | 56.1 | 34.56 | [5 empty] | 0 | -0.073 | 265 | -0.41773 | -0.47228 | 0.13349 | 0.089419 | -0.5617 | 134.4635
08/16/09 | 17:14 | 0 | 24.112 | 0 | 0 | 0 | 26.517 | 29.938 | 28.709 | 26.637 | 24.614 | 25.553 | 24.161 | 0 | 0 | 56.998 | 56.953 | 43.535 | 26.495 | 0 | 0 | 56.124 | 34.584 | [5 empty] | 0 | -0.12 | 266 | -0.43928 | -0.49276 | 0.13262 | 0.089419 | -0.58218 | 132.5304
08/16/09 | 17:15 | 0 | 24.08 | 0 | 0 | 0 | 26.485 | 29.906 | 28.653 | 26.583 | 24.656 | 25.45 | 24.08 | 0 | 0 | 56.946 | 56.923 | 43.482 | 26.485 | 0 | 0 | 56.023 | 34.577 | [5 empty] | 0 | -0.098 | 267 | -0.4157 | -0.47034 | 0.13357 | 0.089419 | -0.55976 | 134.6568
08/16/09 | 17:16 | 0 | 24.136 | 0 | 0 | 0 | 26.517 | 29.938 | 28.685 | 26.637 | 24.759 | 25.482 | 24.161 | 0 | 0 | 56.953 | 56.976 | 43.535 | 26.517 | 0 | 0 | 56.1 | 34.56 | [5 empty] | 0 | -0.12 | 268 | -0.43928 | -0.49276 | 0.13262 | 0.089419 | -0.58218 | 132.5304
08/16/09 | 17:17 | 0 | 24.104 | 0 | 0 | 0 | 26.463 | 29.906 | 28.653 | 26.583 | 24.44 | 25.401 | 24.129 | 0 | 0 | 56.923 | 56.923 | 43.551 | 26.485 | 0 | 0 | 56.047 | 34.529 | [5 empty] | 0 | -0.12 | 269 | -0.42996 | -0.48391 | 0.133 | 0.089419 | -0.57333 | 133.3425
08/16/09 | 17:18 | 0 | 24.136 | 0 | 0 | 0 | 26.47 | 29.913 | 28.663 | 26.591 | 24.663 | 25.387 | 24.232 | 0 | 0 | 56.953 | 56.953 | 43.513 | 26.517 | 0 | 0 | 56.077 | 34.584 | [5 empty] | 0 | -0.121 | 270 | -0.45996 | -0.51242 | 0.13178 | 0.089419 | -0.60184 | 130.8458
08/16/09 | 17:19 | 0 | 24.112 | 0 | 0 | 0 | 26.446 | 29.913 | 28.663 | 26.566 | 24.592 | 25.362 | 24.232 | 0 | 0 | 56.953 | 56.953 | 43.559 | 26.517 | 0 | 0 | 56.1 | 34.608 | [5 empty] | 0 | -0.12 | 271 | -0.45996 | -0.51242 | 0.13178 | 0.089419 | -0.60184 | 130.8458
08/16/09 | 17:20 | 0 | 24.104 | 0 | 0 | 0 | 26.39 | 29.906 | 28.653 | 26.559 | 24.631 | 25.377 | 24.249 | 0 | 0 | 56.923 | 56.9 | 43.551 | 26.485 | 0 | 0 | 56.047 | 34.577 | [5 empty] | 0 | -0.169 | 272 | -0.46491 | -0.51712 | 0.13158 | 0.089419 | -0.60654 | 130.4647
08/16/09 | 17:21 | 0 | 24.08 | 0 | 0 | 0 | 26.365 | 29.906 | 28.677 | 26.534 | 24.896 | 25.377 | 24.32 | 0 | 0 | 56.923 | 56.9 | 43.527 | 26.51 | 0 | 0 | 56 | 34.577 | [5 empty] | 0 | -0.169 | 273 | -0.48558 | -0.53678 | 0.13074 | 0.089419 | -0.62619 | 128.957
08/16/09 | 17:22 | 0 | 24.104 | 0 | 0 | 0 | 26.365 | 29.906 | 28.677 | 26.534 | 24.921 | 25.499 | 24.394 | 0 | 0 | 56.923 | 56.9 | 43.575 | 26.51 | 0 | 0 | 55.977 | 34.622 | [5 empty] | 0 | -0.169 | 274 | -0.50713 | -0.55726 | 0.12987 | 0.089419 | -0.64668 | 127.5165
08/16/09 | 17:23 | 0 | 24.104 | 0 | 0 | 0 | 26.39 | 29.881 | 28.702 | 26.485 | 24.703 | 25.475 | 24.369 | 0 | 0 | 56.9 | 56.877 | 43.551 | 26.485 | 0 | 0 | 56 | 34.622 | [5 empty] | 0 | -0.095 | 275 | -0.49985 | -0.55034 | 0.13016 | 0.089419 | -0.63976 | 127.9893
08/16/09 | 17:24 | 0 | 24.104 | 0 | 0 | 0 | 26.365 | 29.906 | 28.702 | 26.463 | 24.656 | 25.521 | 24.32 | 0 | 0 | 56.9 | 56.877 | 43.575 | 26.51 | 0 | 0 | 55.956 | 34.598 | [5 empty] | 0 | -0.098 | 276 | -0.48558 | -0.53678 | 0.13074 | 0.089419 | -0.62619 | 128.957
08/16/09 | 17:25 | 0 | 24.104 | 0 | 0 | 0 | 26.34 | 29.881 | 28.677 | 26.463 | 24.776 | 25.521 | 24.345 | 0 | 0 | 56.9 | 56.855 | 43.575 | 26.51 | 0 | 0 | 55.977 | 34.553 | [5 empty] | 0 | -0.123 | 277 | -0.49286 | -0.5437 | 0.13045 | 0.089419 | -0.63311 | 128.4563
08/16/09 | 17:26 | 0 | 24.08 | 0 | 0 | 0 | 26.318 | 29.881 | 28.677 | 26.463 | 24.752 | 25.475 | 24.273 | 0 | 0 | 56.9 | 56.877 | 43.599 | 26.51 | 0 | 0 | 55.956 | 34.577 | [5 empty] | 0 | -0.145 | 278 | -0.4719 | -0.52377 | 0.1313 | 0.089419 | -0.61319 | 129.9403
08/16/09 | 17:27 | 0 | 24.104 | 0 | 0 | 0 | 26.34 | 29.881 | 28.653 | 26.463 | 24.631 | 25.475 | 24.249 | 0 | 0 | 56.877 | 56.882 | 43.599 | 26.51 | 0 | 0 | 55.935 | 34.553 | [5 empty] | 0 | -0.123 | 279 | -0.46491 | -0.51712 | 0.13158 | 0.089419 | -0.60654 | 130.4647
08/16/09 | 17:28 | 0 | 24.134 | 0 | 0 | 0 | 26.348 | 29.913 | 28.731 | 26.443 | 24.685 | 25.36 | 24.205 | 0 | 0 | 56.93 | 56.864 | 43.628 | 26.539 | 0 | 0 | 55.939 | 34.605 | [5 empty] | 0 | -0.095 | 280 | -0.4521 | -0.50494 | 0.1321 | 0.089419 | -0.59436 | 131.4683
08/16/09 | 17:29 | 0 | 24.099 | 0 | 0 | 0 | 26.289 | 29.879 | 28.697 | 26.385 | 24.533 | 25.23 | 24.146 | 0 | 0 | 56.877 | 56.832 | 43.618 | 26.529 | 0 | 0 | 55.953 | 34.548 | [5 empty] | 0 | -0.096 | 281 | -0.43492 | -0.48861 | 0.1328 | 0.089419 | -0.57803 | 132.9067
08/16/09 | 17:30 | 0 | 24.075 | 0 | 0 | 0 | 26.289 | 29.901 | 28.672 | 26.36 | 24.82 | 25.325 | 24.05 | 0 | 0 | 56.877 | 56.809 | 43.618 | 26.529 | 0 | 0 | 55.907 | 34.548 | [5 empty] | 0 | -0.071 | 282 | -0.40696 | -0.46204 | 0.13393 | 0.089419 | -0.55146 | 135.5069
08/16/09 | 17:31 | 0 | 24.099 | 0 | 0 | 0 | 26.264 | 29.879 | 28.672 | 26.409 | 24.627 | 25.35 | 24.026 | 0 | 0 | 56.877 | 56.809 | 43.642 | 26.529 | 0 | 0 | 55.862 | 34.572 | [5 empty] | 0 | -0.145 | 283 | -0.39997 | -0.4554 | 0.13421 | 0.089419 | -0.54482 | 136.2137
08/16/09 | 17:32 | 0 | 24.099 | 0 | 0 | 0 | 26.215 | 29.879 | 28.672 | 26.385 | 24.627 | 25.252 | 24.004 | 0 | 0 | 56.877 | 56.786 | 43.618 | 26.529 | 0 | 0 | 55.862 | 34.572 | [5 empty] | 0 | -0.17 | 284 | -0.39356 | -0.44931 | 0.13447 | 0.089419 | -0.53873 | 136.8837
08/16/09 | 17:33 | 0 | 24.158 | 0 | 0 | 0 | 26.228 | 29.913 | 28.731 | 26.394 | 24.612 | 25.264 | 23.94 | 0 | 0 | 56.887 | 56.818 | 43.676 | 26.539 | 0 | 0 | 55.916 | 34.605 | [5 empty] | 0 | -0.166 | 285 | -0.37493 | -0.43159 | 0.13523 | 0.089419 | -0.52101 | 138.9629
08/16/09 | 17:34 | 0 | 24.134 | 0 | 0 | 0 | 26.228 | 29.913 | 28.685 | 26.394 | 24.636 | 25.384 | 23.94 | 0 | 0 | 56.909 | 56.818 | 43.676 | 26.564 | 0 | 0 | 55.939 | 34.629 | [5 empty] | 0 | -0.166 | 286 | -0.37493 | -0.43159 | 0.13523 | 0.089419 | -0.52101 | 138.9629
08/16/09 | 17:35 | 0 | 24.099 | 0 | 0 | 0 | 26.169 | 29.854 | 28.672 | 26.36 | 24.46 | 25.23 | 23.81 | 0 | 0 | 56.855 | 56.786 | 43.666 | 26.505 | 0 | 0 | 55.93 | 34.596 | [5 empty] | 0 | -0.191 | 287 | -0.33707 | -0.39561 | 0.13676 | 0.089419 | -0.48503 | 143.8941
08/16/09 | 17:36 | 0 | 24.134 | 0 | 0 | 0 | 26.179 | 29.889 | 28.707 | 26.348 | 24.636 | 25.264 | 23.82 | 0 | 0 | 56.864 | 56.798 | 43.676 | 26.564 | 0 | 0 | 55.916 | 34.629 | [5 empty] | 0 | -0.169 | 288 | -0.33998 | -0.39838 | 0.13664 | 0.089419 | -0.48779 | 143.4758
08/16/09 | 17:37 | 0 | 24.075 | 0 | 0 | 0 | 26.12 | 29.854 | 28.697 | 26.313 | 24.484 | 25.181 | 23.761 | 0 | 0 | 56.832 | 56.786 | 43.652 | 26.564 | 0 | 0 | 55.872 | 34.629 | [5 empty] | 0 | -0.193 | 289 | -0.3228 | -0.38204 | 0.13734 | 0.089419 | -0.47146 | 146.0529
08/16/09 | 17:38 | 0 | 24.124 | 0 | 0 | 0 | 26.12 | 29.879 | 28.697 | 26.313 | 24.413 | 25.107 | 23.714 | 0 | 0 | 56.832 | 56.766 | 43.69 | 26.529 | 0 | 0 | 55.816 | 34.62 | [5 empty] | 0 | -0.193 | 290 | -0.30912 | -0.36904 | 0.13789 | 0.089419 | -0.45845 | 148.3109
08/16/09 | 17:39 | 0 | 24.124 | 0 | 0 | 0 | 26.095 | 29.879 | 28.672 | 26.289 | 24.34 | 25.156 | 23.736 | 0 | 0 | 56.832 | 56.743 | 43.69 | 26.529 | 0 | 0 | 55.839 | 34.62 | [5 empty] | 0 | -0.194 | 291 | -0.31552 | -0.37512 | 0.13763 | 0.089419 | -0.46454 | 147.2296
08/16/09 | 17:40 | 0 | 24.134 | 0 | 0 | 0 | 26.13 | 29.889 | 28.707 | 26.323 | 24.494 | 25.24 | 23.651 | 0 | 0 | 56.887 | 56.775 | 43.724 | 26.588 | 0 | 0 | 55.825 | 34.675 | [5 empty] | 0 | -0.193 | 292 | -0.29077 | -0.3516 | 0.13864 | 0.089419 | -0.44102 | 151.671
08/16/09 | 17:41 | 0 | 24.099 | 0 | 0 | 0 | 26.049 | 29.854 | 28.721 | 26.24 | 24.269 | 25.23 | 23.594 | 0 | 0 | 56.832 | 56.743 | 43.642 | 26.529 | 0 | 0 | 55.883 | 34.665 | [5 empty] | 0 | -0.191 | 293 | -0.27417 | -0.33582 | 0.13931 | 0.089419 | -0.42524 | 155.0985
08/16/09 | 17:42 | 0 | 24.099 | 0 | 0 | 0 | 26.049 | 29.854 | 28.721 | 26.215 | 24.46 | 25.132 | 23.616 | 0 | 0 | 56.832 | 56.743 | 43.666 | 26.529 | 0 | 0 | 55.862 | 34.641 | [5 empty] | 0 | -0.166 | 294 | -0.28058 | -0.34191 | 0.13905 | 0.089419 | -0.43133 | 153.7276
08/16/09 | 17:43 | 0 | 24.075 | 0 | 0 | 0 | 26.049 | 29.854 | 28.721 | 26.215 | 24.46 | 25.132 | 23.545 | 0 | 0 | 56.809 | 56.72 | 43.666 | 26.529 | 0 | 0 | 55.862 | 34.665 | [5 empty] | 0 | -0.166 | 295 | -0.2599 | -0.32226 | 0.13989 | 0.089419 | -0.41167 | 158.3949
08/16/09 | 17:44 | 0 | 24.075 | 0 | 0 | 0 | 26 | 29.854 | 28.672 | 26.215 | 24.364 | 25.085 | 23.472 | 0 | 0 | 56.809 | 56.72 | 43.666 | 26.529 | 0 | 0 | 55.883 | 34.641 | [5 empty] | 0 | -0.215 | 296 | -0.23865 | -0.30205 | 0.14075 | 0.089419 | -0.39147 | 164.037
08/16/09 | 17:45 | 0 | 24.099 | 0 | 0 | 0 | 26 | 29.854 | 28.672 | 26.215 | 24.244 | 25.23 | 23.425 | 0 | 0 | 56.809 | 56.697 | 43.69 | 26.529 | 0 | 0 | 55.862 | 34.665 | [5 empty] | 0 | -0.215 | 297 | -0.22496 | -0.28904 | 0.1413 | 0.089419 | -0.37846 | 168.2338
08/16/09 | 17:46 | 0 | 24.124 | 0 | 0 | 0 | 26 | 29.83 | 28.721 | 26.169 | 24.099 | 25.181 | 23.351 | 0 | 0 | 56.809 | 56.697 | 43.666 | 26.529 | 0 | 0 | 55.862 | 34.665 | [5 empty] | 0 | -0.169 | 298 | -0.20341 | -0.26856 | 0.14218 | 0.089419 | -0.35798 | 175.9862
08/16/09 | 17:47 | 0 | 24.075 | 0 | 0 | 0 | 25.951 | 29.854 | 28.697 | 26.169 | 24.435 | 25.107 | 23.327 | 0 | 0 | 56.786 | 56.729 | 43.654 | 26.542 | 0 | 0 | 55.848 | 34.653 | [5 empty] | 0 | -0.218 | 299 | -0.19642 | -0.26191 | 0.14246 | 0.089419 | -0.35133 | 178.8657
08/16/09 | 17:48 | 0 | 24.075 | 0 | 0 | 0 | 25.926 | 29.854 | 28.672 | 26.215 | 24.146 | 25.085 | 23.351 | 0 | 0 | 56.807 | 56.672 | 43.664 | 26.529 | 0 | 0 | 55.86 | 34.665 | [5 empty] | 0 | -0.289 | 300 | -0.20341 | -0.26856 | 0.14218 | 0.089419 | -0.35798 | 175.9862
08/16/09 | 17:49 | 0 | 24.092 | 0 | 0 | 0 | 25.919 | 29.822 | 28.689 | 26.137 | 23.874 | 25.053 | 23.295 | 0 | 0 | 56.757 | 56.576 | 43.587 | 26.424 | 0 | 0 | 55.83 | 34.634 | [5 empty] | 0 | -0.218 | 301 | -0.1871 | -0.25306 | 0.14284 | 0.089419 | -0.34247 | 183.0398
08/16/09 | 17:50 | 0 | 24.075 | 0 | 0 | 0 | 25.904 | 29.805 | 28.746 | 26.12 | 24.291 | 25.085 | 23.305 | 0 | 0 | 56.807 | 56.672 | 43.688 | 26.505 | 0 | 0 | 55.813 | 34.665 | [5 empty] | 0 | -0.216 | 302 | -0.19002 | -0.25582 | 0.14272 | 0.089419 | -0.34524 | 181.6914
08/16/09 | 17:51 | 0 | 24.067 | 0 | 0 | 0 | 25.848 | 29.798 | 28.714 | 26.088 | 23.849 | 25.053 | 23.32 | 0 | 0 | 56.757 | 56.622 | 43.681 | 26.497 | 0 | 0 | 55.76 | 34.61 | [5 empty] | 0 | -0.24 | 303 | -0.19438 | -0.25998 | 0.14254 | 0.089419 | -0.34939 | 179.7446
08/16/09 | 17:52 | 0 | 24.075 | 0 | 0 | 0 | 25.879 | 29.83 | 28.672 | 26.071 | 23.835 | 24.818 | 23.28 | 0 | 0 | 56.763 | 56.652 | 43.712 | 26.505 | 0 | 0 | 55.813 | 34.665 | [5 empty] | 0 | -0.192 | 304 | -0.18274 | -0.2489 | 0.14301 | 0.089419 | -0.33832 | 185.1429
08/16/09 | 17:53 | 0 | 24.067 | 0 | 0 | 0 | 25.823 | 29.822 | 28.665 | 26.063 | 23.923 | 24.835 | 23.248 | 0 | 0 | 56.734 | 56.599 | 43.728 | 26.522 | 0 | 0 | 55.806 | 34.658 | [5 empty] | 0 | -0.24 | 305 | -0.17342 | -0.24005 | 0.14339 | 0.089419 | -0.32947 | 189.9837
08/16/09 | 17:54 | 0 | 24.067 | 0 | 0 | 0 | 25.799 | 29.798 | 28.689 | 26.014 | 23.994 | 24.908 | 23.273 | 0 | 0 | 56.757 | 56.599 | 43.704 | 26.522 | 0 | 0 | 55.83 | 34.61 | [5 empty] | 0 | -0.215 | 306 | -0.1807 | -0.24697 | 0.1431 | 0.089419 | -0.33639 | 186.1592
08/16/09 | 17:55 | 0 | 24.067 | 0 | 0 | 0 | 25.799 | 29.798 | 28.714 | 25.992 | 24.092 | 24.908 | 23.295 | 0 | 0 | 56.757 | 56.576 | 43.752 | 26.497 | 0 | 0 | 55.806 | 34.634 | [5 empty] | 0 | -0.193 | 307 | -0.1871 | -0.25306 | 0.14284 | 0.089419 | -0.34247 | 183.0398
08/16/09 | 17:56 | 0 | 24.067 | 0 | 0 | 0 | 25.774 | 29.844 | 28.689 | 26.039 | 23.849 | 24.908 | 23.248 | 0 | 0 | 56.757 | 56.599 | 43.752 | 26.497 | 0 | 0 | 55.853 | 34.634 | [5 empty] | 0 | -0.265 | 308 | -0.17342 | -0.24005 | 0.14339 | 0.089419 | -0.32947 | 189.9837
08/16/09 | 17:57 | 0 | 24.092 | 0 | 0 | 0 | 25.75 | 29.798 | 28.665 | 25.992 | 23.827 | 25.004 | 23.224 | 0 | 0 | 56.734 | 56.531 | 43.704 | 26.448 | 0 | 0 | 55.783 | 34.634 | [5 empty] | 0 | -0.242 | 309 | -0.16643 | -0.2334 | 0.14368 | 0.089419 | -0.32282 | 193.97
08/16/09 | 17:58 | 0 | 24.033 | 0 | 0 | 0 | 25.693 | 29.763 | 28.631 | 25.933 | 23.768 | 24.921 | 23.141 | 0 | 0 | 56.679 | 56.544 | 43.719 | 26.488 | 0 | 0 | 55.82 | 34.648 | [5 empty] | 0 | -0.24 | 310 | -0.14226 | -0.21043 | 0.14465 | 0.089419 | -0.29985 | 210.7755
08/16/09 | 17:59 | 0 | 24.067 | 0 | 0 | 0 | 25.678 | 29.798 | 28.689 | 25.943 | 23.827 | 25.075 | 23.175 | 0 | 0 | 56.734 | 56.553 | 43.728 | 26.497 | 0 | 0 | 55.83 | 34.703 | [5 empty] | 0 | -0.265 | 311 | -0.15216 | -0.21984 | 0.14425 | 0.089419 | -0.30926 | 203.2458
08/16/09 | 18:00 | 0 | 24.009 | 0 | 0 | 0 | 25.644 | 29.788 | 28.68 | 25.933 | 23.864 | 24.945 | 23.19 | 0 | 0 | 56.679 | 56.521 | 43.719 | 26.488 | 0 | 0 | 55.706 | 34.694 | [5 empty] | 0 | -0.289 | 312 | -0.15653 | -0.22399 | 0.14408 | 0.089419 | -0.31341 | 200.2267
08/16/09 | 18:01 | 0 | 24.043 | 0 | 0 | 0 | 25.678 | 29.798 | 28.689 | 25.943 | 23.874 | 24.908 | 23.248 | 0 | 0 | 56.711 | 56.553 | 43.774 | 26.497 | 0 | 0 | 55.76 | 34.703 | [5 empty] | 0 | -0.265 | 313 | -0.17342 | -0.24005 | 0.14339 | 0.089419 | -0.32947 | 189.9837
08/16/09 | 18:02 | 0 | 24.033 | 0 | 0 | 0 | 25.644 | 29.739 | 28.68 | 25.86 | 23.864 | 24.85 | 23.165 | 0 | 0 | 56.702 | 56.521 | 43.719 | 26.463 | 0 | 0 | 55.727 | 34.67 | [5 empty] | 0 | -0.216 | 314 | -0.14925 | -0.21707 | 0.14437 | 0.089419 | -0.30649 | 205.3567
08/16/09 | 18:03 | 0 | 24.033 | 0 | 0 | 0 | 25.644 | 29.763 | 28.655 | 25.884 | 23.695 | 24.896 | 23.141 | 0 | 0 | 56.679 | 56.499 | 43.74 | 26.488 | 0 | 0 | 55.727 | 34.694 | [5 empty] | 0 | -0.24 | 315 | -0.14226 | -0.21043 | 0.14465 | 0.089419 | -0.29985 | 210.7755
08/16/09 | 18:04 | 0 | 24.009 | 0 | 0 | 0 | 25.595 | 29.763 | 28.704 | 25.884 | 23.67 | 24.85 | 23.19 | 0 | 0 | 56.679 | 56.521 | 43.764 | 26.463 | 0 | 0 | 55.706 | 34.67 | [5 empty] | 0 | -0.289 | 316 | -0.15653 | -0.22399 | 0.14408 | 0.089419 | -0.31341 | 200.2267
08/16/09 | 18:05 | 0 | 24.067 | 0 | 0 | 0 | 25.629 | 29.798 | 28.714 | 25.872 | 23.778 | 24.835 | 23.175 | 0 | 0 | 56.688 | 56.531 | 43.774 | 26.497 | 0 | 0 | 55.76 | 34.727 | [5 empty] | 0 | -0.243 | 317 | -0.15216 | -0.21984 | 0.14425 | 0.089419 | -0.30926 | 203.2458
08/16/09 | 18:06 | 0 | 24.033 | 0 | 0 | 0 | 25.595 | 29.788 | 28.655 | 25.884 | 23.768 | 24.825 | 23.165 | 0 | 0 | 56.656 | 56.499 | 43.764 | 26.463 | 0 | 0 | 55.706 | 34.718 | [5 empty] | 0 | -0.289 | 318 | -0.14925 | -0.21707 | 0.14437 | 0.089419 | -0.30649 | 205.3567
08/16/09 | 18:07 | 0 | 24.033 | 0 | 0 | 0 | 25.524 | 29.763 | 28.655 | 25.86 | 23.55 | 24.921 | 23.094 | 0 | 0 | 56.656 | 56.499 | 43.752 | 26.451 | 0 | 0 | 55.648 | 34.66 | [5 empty] | 0 | -0.336 | 319 | -0.12857 | -0.19742 | 0.14521 | 0.089419 | -0.28684 | 223.0938
08/16/09 | 18:08 | 0 | 24.065 | 0 | 0 | 0 | 25.556 | 29.771 | 28.663 | 25.821 | 23.678 | 24.783 | 23.148 | 0 | 0 | 56.64 | 56.505 | 43.748 | 26.495 | 0 | 0 | 55.666 | 34.679 | [5 empty] | 0 | -0.265 | 320 | -0.1443 | -0.21237 | 0.14457 | 0.089419 | -0.30179 | 209.1408
08/16/09 | 18:09 | 0 | 24.016 | 0 | 0 | 0 | 25.556 | 29.795 | 28.712 | 25.821 | 23.656 | 24.857 | 23.172 | 0 | 0 | 56.663 | 56.505 | 43.771 | 26.519 | 0 | 0 | 55.69 | 34.679 | [5 empty] | 0 | -0.265 | 321 | -0.15129 | -0.21901 | 0.14429 | 0.089419 | -0.30843 | 203.8705
08/16/09 | 18:10 | 0 | 24.04 | 0 | 0 | 0 | 25.556 | 29.771 | 28.712 | 25.821 | 23.776 | 24.882 | 23.148 | 0 | 0 | 56.64 | 56.485 | 43.748 | 26.519 | 0 | 0 | 55.666 | 34.725 | [5 empty] | 0 | -0.265 | 322 | -0.1443 | -0.21237 | 0.14457 | 0.089419 | -0.30179 | 209.1408
08/16/09 | 18:11 | 0 | 24.04 | 0 | 0 | 0 | 25.531 | 29.795 | 28.734 | 25.772 | 23.631 | 24.783 | 23.148 | 0 | 0 | 56.64 | 56.462 | 43.771 | 26.495 | 0 | 0 | 55.713 | 34.725 | [5 empty] | 0 | -0.241 | 323 | -0.1443 | -0.21237 | 0.14457 | 0.089419 | -0.30179 | 209.1408
08/16/09 | 18:12 | 0 | 24.04 | 0 | 0 | 0 | 25.507 | 29.771 | 28.712 | 25.747 | 23.702 | 24.882 | 23.126 | 0 | 0 | 56.64 | 56.462 | 43.771 | 26.495 | 0 | 0 | 55.713 | 34.749 | [5 empty] | 0 | -0.24 | 324 | -0.13789 | -0.20628 | 0.14483 | 0.089419 | -0.2957 | 214.4412
08/16/09 | 18:13 | 0 | 24.04 | 0 | 0 | 0 | 25.531 | 29.82 | 28.663 | 25.821 | 23.656 | 24.953 | 23.077 | 0 | 0 | 56.663 | 56.485 | 43.819 | 26.519 | 0 | 0 | 55.734 | 34.749 | [5 empty] | 0 | -0.29 | 325 | -0.12362 | -0.19271 | 0.14541 | 0.089419 | -0.28213 | 228.2211
08/16/09 | 18:14 | 0 | 24.016 | 0 | 0 | 0 | 25.458 | 29.771 | 28.687 | 25.772 | 23.606 | 24.857 | 23.028 | 0 | 0 | 56.64 | 56.462 | 43.819 | 26.495 | 0 | 0 | 55.69 | 34.725 | [5 empty] | 0 | -0.314 | 326 | -0.10935 | -0.17915 | 0.14599 | 0.089419 | -0.26857 | 245.597
08/16/09 | 18:15 | 0 | 24.016 | 0 | 0 | 0 | 25.436 | 29.771 | 28.734 | 25.747 | 23.582 | 24.639 | 23.101 | 0 | 0 | 56.62 | 56.439 | 43.819 | 26.495 | 0 | 0 | 55.69 | 34.749 | [5 empty] | 0 | -0.311 | 327 | -0.13061 | -0.19936 | 0.14513 | 0.089419 | -0.28878 | 221.0956
08/16/09 | 18:16 | 0 | 24.04 | 0 | 0 | 0 | 25.436 | 29.746 | 28.712 | 25.7 | 23.582 | 24.639 | 23.101 | 0 | 0 | 56.64 | 56.439 | 43.795 | 26.495 | 0 | 0 | 55.643 | 34.749 | [5 empty] | 0 | -0.264 | 328 | -0.13061 | -0.19936 | 0.14513 | 0.089419 | -0.28878 | 221.0956
08/16/09 | 18:17 | 0 | 24.065 | 0 | 0 | 0 | 25.458 | 29.771 | 28.687 | 25.725 | 23.535 | 24.639 | 23.077 | 0 | 0 | 56.64 | 56.439 | 43.819 | 26.495 | 0 | 0 | 55.62 | 34.773 | [5 empty] | 0 | -0.267 | 329 | -0.12362 | -0.19271 | 0.14541 | 0.089419 | -0.28213 | 228.2211
08/16/09 | 18:18 | 0 | 24.006 | 0 | 0 | 0 | 25.401 | 29.687 | 28.653 | 25.691 | 23.597 | 24.604 | 23.043 | 0 | 0 | 56.588 | 56.385 | 43.81 | 26.436 | 0 | 0 | 55.634 | 34.763 | [5 empty] | 0 | -0.29 | 330 | -0.11372 | -0.1833 | 0.14581 | 0.089419 | -0.27272 | 239.8148
08/16/09 | 18:19 | 0 | 24.031 | 0 | 0 | 0 | 25.377 | 29.736 | 28.677 | 25.642 | 23.501 | 24.509 | 22.993 | 0 | 0 | 56.588 | 56.362 | 43.834 | 26.436 | 0 | 0 | 55.657 | 34.785 | [5 empty] | 0 | -0.265 | 331 | -0.099162 | -0.16946 | 0.1464 | 0.089419 | -0.25888 | 261.07
08/16/09 | 18:20 | 0 | 24.031 | 0 | 0 | 0 | 25.328 | 29.736 | 28.677 | 25.642 | 23.477 | 24.604 | 22.969 | 0 | 0 | 56.588 | 56.362 | 43.81 | 26.461 | 0 | 0 | 55.61 | 34.763 | [5 empty] | 0 | -0.314 | 332 | -0.092173 | -0.16282 | 0.14668 | 0.089419 | -0.25224 | 273.6577
08/16/09 | 18:21 | 0 | 24.04 | 0 | 0 | 0 | 25.362 | 29.795 | 28.734 | 25.676 | 23.535 | 24.712 | 22.908 | 0 | 0 | 56.62 | 56.416 | 43.819 | 26.519 | 0 | 0 | 55.69 | 34.749 | [5 empty] | 0 | -0.314 | 333 | -0.07441 | -0.14593 | 0.1474 | 0.089419 | -0.23535 | 316.2941
08/16/09 | 18:22 | 0 | 24.006 | 0 | 0 | 0 | 25.328 | 29.687 | 28.699 | 25.617 | 23.501 | 24.703 | 22.873 | 0 | 0 | 56.588 | 56.362 | 43.786 | 26.461 | 0 | 0 | 55.657 | 34.763 | [5 empty] | 0 | -0.289 | 334 | -0.064218 | -0.13625 | 0.14782 | 0.089419 | -0.22567 | 351.4071
08/16/09 | 18:23 | 0 | 24.006 | 0 | 0 | 0 | 25.328 | 29.736 | 28.653 | 25.617 | 23.501 | 24.629 | 22.873 | 0 | 0 | 56.588 | 56.362 | 43.81 | 26.485 | 0 | 0 | 55.68 | 34.763 | [5 empty] | 0 | -0.289 | 335 | -0.064218 | -0.13625 | 0.14782 | 0.089419 | -0.22567 | 351.4071
08/16/09 | 18:24 | 0 | 24.001 | 0 | 0 | 0 | 25.274 | 29.707 | 28.648 | 25.588 | 23.327 | 24.553 | 22.795 | 0 | 0 | 56.537 | 56.334 | 43.781 | 26.456 | 0 | 0 | 55.629 | 34.734 | [5 empty] | 0 | -0.314 | 336 | -0.041504 | -0.11466 | 0.14874 | 0.089419 | -0.20407 | 491.6991
08/16/09 | 18:25 | 0 | 23.977 | 0 | 0 | 0 | 25.252 | 29.707 | 28.67 | 25.539 | 23.349 | 24.6 | 22.748 | 0 | 0 | 56.56 | 56.314 | 43.805 | 26.431 | 0 | 0 | 55.559 | 34.734 | [5 empty] | 0 | -0.287 | 337 | -0.027818 | -0.10165 | 0.14929 | 0.089419 | -0.19107 | 686.85
08/16/09 | 18:26 | 0 | 23.977 | 0 | 0 | 0 | 25.274 | 29.683 | 28.648 | 25.539 | 23.327 | 24.575 | 22.748 | 0 | 0 | 56.515 | 56.314 | 43.805 | 26.431 | 0 | 0 | 55.491 | 34.756 | [5 empty] | 0 | -0.265 | 338 | -0.027818 | -0.10165 | 0.14929 | 0.089419 | -0.19107 | 686.85
08/16/09 | 18:27 | 0 | 24.031 | 0 | 0 | 0 | 25.281 | 29.736 | 28.677 | 25.568 | 23.501 | 24.678 | 22.778 | 0 | 0 | 56.565 | 56.341 | 43.843 | 26.473 | 0 | 0 | 55.505 | 34.821 | [5 empty] | 0 | -0.287 | 339 | -0.036554 | -0.10995 | 0.14894 | 0.089419 | -0.19937 | 545.416
08/16/09 | 18:28 | 0 | 24.016 | 0 | 0 | 0 | 25.242 | 29.697 | 28.709 | 25.529 | 23.342 | 24.445 | 22.763 | 0 | 0 | 56.549 | 56.302 | 43.793 | 26.47 | 0 | 0 | 55.55 | 34.77 | [5 empty] | 0 | -0.287 | 340 | -0.032186 | -0.1058 | 0.14912 | 0.089419 | -0.19522 | 606.5358
08/16/09 | 18:29 | 0 | 23.982 | 0 | 0 | 0 | 25.183 | 29.687 | 28.65 | 25.519 | 23.283 | 24.342 | 22.753 | 0 | 0 | 56.517 | 56.27 | 43.831 | 26.412 | 0 | 0 | 55.561 | 34.737 | [5 empty] | 0 | -0.336 | 341 | -0.029274 | -0.10303 | 0.14923 | 0.089419 | -0.19245 | 657.4155
08/16/09 | 18:30 | 0 | 23.982 | 0 | 0 | 0 | 25.183 | 29.663 | 28.65 | 25.519 | 23.427 | 24.293 | 22.753 | 0 | 0 | 56.517 | 56.248 | 43.807 | 26.412 | 0 | 0 | 55.561 | 34.737 | [5 empty] | 0 | -0.336 | 342 | -0.029274 | -0.10303 | 0.14923 | 0.089419 | -0.19245 | 657.4155
08/16/09 | 18:31 | 0 | 23.982 | 0 | 0 | 0 | 25.183 | 29.687 | 28.675 | 25.448 | 23.258 | 24.367 | 22.68 | 0 | 0 | 56.494 | 56.27 | 43.807 | 26.412 | 0 | 0 | 55.585 | 34.737 | [5 empty] | 0 | -0.265 | 343 | -0.008016 | -0.082824 | 0.15009 | 0.089419 | -0.17224 | 2148.7372
08/16/09 | 18:32 | 0 | 23.957 | 0 | 0 | 0 | 25.134 | 29.687 | 28.675 | 25.448 | 23.185 | 24.435 | 22.655 | 0 | 0 | 56.494 | 56.248 | 43.807 | 26.412 | 0 | 0 | 55.585 | 34.737 | [5 empty] | 0 | -0.314 | 344 | -0.000736 | -0.075904 | 0.15039 | 0.089419 | -0.16532 | 22462.334
08/16/09 | 18:33 | 0 | 23.957 | 0 | 0 | 0 | 25.11 | 29.687 | 28.699 | 25.448 | 23.258 | 24.46 | 22.655 | 0 | 0 | 56.494 | 56.248 | 43.807 | 26.412 | 0 | 0 | 55.585 | 34.761 | [5 empty] | 0 | -0.338 | 345 | -0.000736 | -0.075904 | 0.15039 | 0.089419 | -0.16532 | 22462.334
08/16/09 | 18:34 | 0 | 23.982 | 0 | 0 | 0 | 25.11 | 29.687 | 28.675 | 25.472 | 23.209 | 24.435 | 22.631 | 0 | 0 | 56.471 | 56.225 | 43.831 | 26.412 | 0 | 0 | 55.54 | 34.737 | [5 empty] | 0 | -0.362 | 346 | 0.0062528 | -0.069261 | 0.15067 | 0.089419 | -0.15868 | -2537.7363
08/16/09 | 18:35 | 0 | 24.016 | 0 | 0 | 0 | 25.144 | 29.697 | 28.709 | 25.433 | 23.197 | 24.327 | 22.643 | 0 | 0 | 56.483 | 56.257 | 43.865 | 26.446 | 0 | 0 | 55.526 | 34.794 | [5 empty] | 0 | -0.289 | 347 | 0.0027584 | -0.072582 | 0.15053 | 0.089419 | -0.162 | -5873.0125
08/16/09 | 18:36 | 0 | 23.982 | 0 | 0 | 0 | 25.063 | 29.687 | 28.65 | 25.448 | 23.065 | 24.053 | 22.631 | 0 | 0 | 56.471 | 56.225 | 43.855 | 26.387 | 0 | 0 | 55.494 | 34.737 | [5 empty] | 0 | -0.385 | 348 | 0.0062528 | -0.069261 | 0.15067 | 0.089419 | -0.15868 | -2537.7363
08/16/09 | 18:37 | 0 | 24.004 | 0 | 0 | 0 | 25.038 | 29.687 | 28.675 | 25.374 | 23.138 | 24.148 | 22.609 | 0 | 0 | 56.451 | 56.225 | 43.831 | 26.412 | 0 | 0 | 55.517 | 34.737 | [5 empty] | 0 | -0.336 | 349 | 0.012659 | -0.063171 | 0.15093 | 0.089419 | -0.15259 | -1205.3683
08/16/09 | 18:38 | 0 | 23.933 | 0 | 0 | 0 | 25.038 | 29.712 | 28.675 | 25.352 | 23.089 | 24.269 | 22.488 | 0 | 0 | 56.451 | 56.202 | 43.807 | 26.412 | 0 | 0 | 55.494 | 34.737 | [5 empty] | 0 | -0.314 | 350 | 0.047894 | -0.029678 | 0.15236 | 0.089419 | -0.1191 | -248.6662
08/16/09 | 18:39 | 0 | 23.957 | 0 | 0 | 0 | 25.014 | 29.663 | 28.675 | 25.352 | 23.089 | 24.173 | 22.488 | 0 | 0 | 56.451 | 56.202 | 43.831 | 26.412 | 0 | 0 | 55.47 | 34.737 | [5 empty] | 0 | -0.338 | 351 | 0.047894 | -0.029678 | 0.15236 | 0.089419 | -0.1191 | -248.6662
08/16/09 | 18:40 | 0 | 23.933 | 0 | 0 | 0 | 25.014 | 29.687 | 28.699 | 25.352 | 23.089 | 24.126 | 22.464 | 0 | 0 | 56.451 | 56.181 | 43.855 | 26.387 | 0 | 0 | 55.447 | 34.737 | [5 empty] | 0 | -0.338 | 352 | 0.054883 | -0.023035 | 0.15264 | 0.089419 | -0.11245 | -204.8969
08/16/09 | 18:41 | 0 | 23.952 | 0 | 0 | 0 | 24.985 | 29.658 | 28.67 | 25.345 | 23.06 | 24.239 | 22.41 | 0 | 0 | 56.401 | 56.131 | 43.848 | 26.382 | 0 | 0 | 55.419 | 34.708 | [5 empty] | 0 | -0.36 | 353 | 0.070608 | -0.008088 | 0.15328 | 0.089419 | -0.097507 | -138.0959
08/16/09 | 18:42 | 0 | 23.952 | 0 | 0 | 0 | 24.96 | 29.633 | 28.67 | 25.323 | 22.964 | 24.313 | 22.361 | 0 | 0 | 56.401 | 56.131 | 43.848 | 26.382 | 0 | 0 | 55.419 | 34.732 | [5 empty] | 0 | -0.363 | 354 | 0.084877 | 0.0054752 | 0.15386 | 0.089419 | -0.083944 | -98.9005
08/16/09 | 18:43 | 0 | 23.957 | 0 | 0 | 0 | 24.965 | 29.663 | 28.724 | 25.279 | 22.944 | 24.148 | 22.366 | 0 | 0 | 56.428 | 56.181 | 43.855 | 26.412 | 0 | 0 | 55.447 | 34.713 | [5 empty] | 0 | -0.314 | 355 | 0.083421 | 0.0040912 | 0.1538 | 0.089419 | -0.085328 | -102.2857
08/16/09 | 18:44 | 0 | 23.928 | 0 | 0 | 0 | 24.935 | 29.658 | 28.645 | 25.274 | 22.915 | 24.288 | 22.265 | 0 | 0 | 56.378 | 56.131 | 43.826 | 26.382 | 0 | 0 | 55.442 | 34.708 | [5 empty] | 0 | -0.339 | 356 | 0.11283 | 0.032048 | 0.15499 | 0.089419 | -0.057371 | -50.8462
08/16/09 | 18:45 | 0 | 23.982 | 0 | 0 | 0 | 24.918 | 29.663 | 28.748 | 25.254 | 22.944 | 24.197 | 22.27 | 0 | 0 | 56.428 | 56.135 | 43.831 | 26.412 | 0 | 0 | 55.424 | 34.737 | [5 empty] | 0 | -0.336 | 357 | 0.11138 | 0.030664 | 0.15493 | 0.089419 | -0.058755 | -52.7535
08/16/09 | 18:46 | 0 | 23.957 | 0 | 0 | 0 | 24.918 | 29.663 | 28.724 | 25.23 | 22.969 | 24.028 | 22.295 | 0 | 0 | 56.428 | 56.159 | 43.901 | 26.412 | 0 | 0 | 55.447 | 34.713 | [5 empty] | 0 | -0.312 | 358 | 0.1041 | 0.023744 | 0.15464 | 0.089419 | -0.065675 | -63.0906
08/16/09 | 18:47 | 0 | 23.928 | 0 | 0 | 0 | 24.889 | 29.658 | 28.645 | 25.178 | 22.89 | 23.879 | 22.241 | 0 | 0 | 56.401 | 56.107 | 43.826 | 26.382 | 0 | 0 | 55.351 | 34.663 | [5 empty] | 0 | -0.289 | 359 | 0.11982 | 0.038691 | 0.15527 | 0.089419 | -0.050728 | -42.3362
08/16/09 | 18:48 | 0 | 23.996 | 0 | 0 | 0 | 24.933 | 29.653 | 28.785 | 25.244 | 22.768 | 23.996 | 22.165 | 0 | 0 | 56.421 | 56.152 | 43.87 | 26.426 | 0 | 0 | 55.372 | 34.73 | [5 empty] | 0 | -0.311 | 360 | 0.14195 | 0.059728 | 0.15617 | 0.089419 | -0.029691 | -20.9161
08/16/09 | 18:49 | 0 | 23.967 | 0 | 0 | 0 | 24.855 | 29.673 | 28.709 | 25.215 | 22.93 | 24.183 | 22.086 | 0 | 0 | 56.394 | 56.1 | 43.865 | 26.397 | 0 | 0 | 55.344 | 34.723 | [5 empty] | 0 | -0.36 | 361 | 0.16496 | 0.081595 | 0.1571 | 0.089419 | -0.0078236 | -4.7428
08/16/09 | 18:50 | 0 | 23.942 | 0 | 0 | 0 | 24.879 | 29.624 | 28.756 | 25.168 | 22.93 | 24.254 | 22.015 | 0 | 0 | 56.394 | 56.1 | 43.865 | 26.372 | 0 | 0 | 55.389 | 34.746 | [5 empty] | 0 | -0.289 | 362 | 0.18563 | 0.10125 | 0.15794 | 0.089419 | 0.011829 | 6.3724
08/16/09 | 18:51 | 0 | 23.967 | 0 | 0 | 0 | 24.855 | 29.648 | 28.709 | 25.168 | 22.785 | 24.038 | 21.991 | 0 | 0 | 56.394 | 56.124 | 43.841 | 26.372 | 0 | 0 | 55.389 | 34.723 | [5 empty] | 0 | -0.313 | 363 | 0.19262 | 0.10789 | 0.15822 | 0.089419 | 0.018472 | 9.59
08/16/09 | 18:52 | 0 | 23.967 | 0 | 0 | 0 | 24.806 | 29.673 | 28.709 | 25.168 | 22.689 | 24.014 | 22.015 | 0 | 0 | 56.394 | 56.077 | 43.865 | 26.397 | 0 | 0 | 55.344 | 34.723 | [5 empty] | 0 | -0.362 | 364 | 0.18563 | 0.10125 | 0.15794 | 0.089419 | 0.011829 | 6.3724
08/16/09 | 18:53 | 0 | 23.933 | 0 | 0 | 0 | 24.796 | 29.589 | 28.65 | 25.11 | 22.726 | 24.004 | 21.981 | 0 | 0 | 56.362 | 56.044 | 43.831 | 26.363 | 0 | 0 | 55.288 | 34.644 | [5 empty] | 0 | -0.314 | 365 | 0.19553 | 0.11066 | 0.15834 | 0.089419 | 0.02124 | 10.8628
08/16/09 | 18:54 | 0 | 23.942 | 0 | 0 | 0 | 24.83 | 29.624 | 28.734 | 25.119 | 22.785 | 23.967 | 21.966 | 0 | 0 | 56.371 | 56.054 | 43.841 | 26.372 | 0 | 0 | 55.365 | 34.653 | [5 empty] | 0 | -0.289 | 366 | 0.1999 | 0.11481 | 0.15852 | 0.089419 | 0.025392 | 12.7025
08/16/09 | 18:55 | 0 | 23.933 | 0 | 0 | 0 | 24.749 | 29.614 | 28.721 | 25.061 | 22.582 | 23.884 | 21.932 | 0 | 0 | 56.339 | 56.021 | 43.877 | 26.338 | 0 | 0 | 55.356 | 34.62 | [5 empty] | 0 | -0.312 | 367 | 0.2098 | 0.12422 | 0.15892 | 0.089419 | 0.034804 | 16.5888
08/16/09 | 18:56 | 0 | 23.942 | 0 | 0 | 0 | 24.759 | 29.624 | 28.734 | 25.119 | 22.52 | 24.087 | 21.942 | 0 | 0 | 56.348 | 56.054 | 43.889 | 26.397 | 0 | 0 | 55.344 | 34.677 | [5 empty] | 0 | -0.36 | 368 | 0.20689 | 0.12145 | 0.1588 | 0.089419 | 0.032036 | 15.4844
08/16/09 | 18:57 | 0 | 23.967 | 0 | 0 | 0 | 24.759 | 29.648 | 28.734 | 25.119 | 22.52 | 24.207 | 21.75 | 0 | 0 | 56.371 | 56.054 | 43.889 | 26.372 | 0 | 0 | 55.365 | 34.677 | [5 empty] | 0 | -0.36 | 369 | 0.2628 | 0.1746 | 0.16107 | 0.089419 | 0.085181 | 32.4129
08/16/09 | 18:58 | 0 | 23.933 | 0 | 0 | 0 | 24.676 | 29.589 | 28.675 | 25.036 | 22.582 | 24.318 | 21.763 | 0 | 0 | 56.316 | 55.998 | 43.877 | 26.363 | 0 | 0 | 55.265 | 34.62 | [5 empty] | 0 | -0.36 | 370 | 0.25901 | 0.171 | 0.16092 | 0.089419 | 0.081583 | 31.4974
08/16/09 | 18:59 | 0 | 23.942 | 0 | 0 | 0 | 24.661 | 29.648 | 28.709 | 25.095 | 22.689 | 24.519 | 21.726 | 0 | 0 | 56.348 | 56.03 | 43.91 | 26.372 | 0 | 0 | 55.321 | 34.629 | [5 empty] | 0 | -0.434 | 371 | 0.26979 | 0.18124 | 0.16135 | 0.089419 | 0.091824 | 34.0357
08/16/09 | 19:00 | 0 | 23.967 | 0 | 0 | 0 | 24.661 | 29.648 | 28.756 | 25.07 | 22.64 | 24.59 | 21.655 | 0 | 0 | 56.371 | 56.03 | 43.91 | 26.397 | 0 | 0 | 55.321 | 34.629 | [5 empty] | 0 | -0.409 | 372 | 0.29046 | 0.2009 | 0.16219 | 0.089419 | 0.11148 | 38.379
08/16/09 | 19:01 | 0 | 23.933 | 0 | 0 | 0 | 24.627 | 29.565 | 28.699 | 25.036 | 22.486 | 24.58 | 21.571 | 0 | 0 | 56.339 | 55.998 | 43.877 | 26.338 | 0 | 0 | 55.312 | 34.596 | [5 empty] | 0 | -0.409 | 373 | 0.31492 | 0.22415 | 0.16318 | 0.089419 | 0.13473 | 42.7811
08/16/09 | 19:02 | 0 | 23.908 | 0 | 0 | 0 | 24.627 | 29.54 | 28.721 | 24.989 | 22.366 | 24.342 | 21.642 | 0 | 0 | 56.316 | 55.998 | 43.925 | 26.363 | 0 | 0 | 55.333 | 34.596 | [5 empty] | 0 | -0.362 | 374 | 0.29425 | 0.20449 | 0.16234 | 0.089419 | 0.11508 | 39.1082
08/16/09 | 19:03 | 0 | 23.908 | 0 | 0 | 0 | 24.58 | 29.589 | 28.721 | 24.965 | 22.439 | 24.386 | 21.571 | 0 | 0 | 56.316 | 56.021 | 43.877 | 26.363 | 0 | 0 | 55.333 | 34.596 | [5 empty] | 0 | -0.385 | 375 | 0.31492 | 0.22415 | 0.16318 | 0.089419 | 0.13473 | 42.7811
08/16/09 | 19:04 | 0 | 23.908 | 0 | 0 | 0 | 24.58 | 29.614 | 28.675 | 24.965 | 22.317 | 24.269 | 21.571 | 0 | 0 | 56.316 | 55.977 | 43.901 | 26.338 | 0 | 0 | 55.265 | 34.572 | [5 empty] | 0 | -0.385 | 376 | 0.31492 | 0.22415 | 0.16318 | 0.089419 | 0.13473 | 42.7811
08/16/09 | 19:05 | 0 | 23.908 | 0 | 0 | 0 | 24.555 | 29.589 | 28.721 | 24.94 | 22.341 | 24.197 | 21.596 | 0 | 0 | 56.293 | 55.977 | 43.877 | 26.363 | 0 | 0 | 55.265 | 34.596 | [5 empty] | 0 | -0.385 | 377 | 0.30764 | 0.21723 | 0.16289 | 0.089419 | 0.12781 | 41.5442
08/16/09 | 19:06 | 0 | 23.933 | 0 | 0 | 0 | 24.531 | 29.614 | 28.746 | 24.916 | 22.317 | 23.933 | 21.522 | 0 | 0 | 56.27 | 55.977 | 43.855 | 26.338 | 0 | 0 | 55.265 | 34.62 | [5 empty] | 0 | -0.385 | 378 | 0.32919 | 0.23771 | 0.16376 | 0.089419 | 0.14829 | 45.0469
08/16/09 | 19:07 | 0 | 23.925 | 0 | 0 | 0 | 24.477 | 29.56 | 28.716 | 24.911 | 22.265 | 23.903 | 21.493 | 0 | 0 | 56.266 | 55.925 | 43.896 | 26.333 | 0 | 0 | 55.26 | 34.591 | [5 empty] | 0 | -0.434 | 379 | 0.33764 | 0.24574 | 0.1641 | 0.089419 | 0.15632 | 46.2977
08/16/09 | 19:08 | 0 | 23.903 | 0 | 0 | 0 | 24.455 | 29.56 | 28.692 | 24.864 | 22.216 | 23.999 | 21.348 | 0 | 0 | 56.266 | 55.902 | 43.872 | 26.309 | 0 | 0 | 55.305 | 34.591 | [5 empty] | 0 | -0.409 | 380 | 0.37986 | 0.28587 | 0.16581 | 0.089419 | 0.19645 | 51.7174
08/16/09 | 19:09 | 0 | 23.933 | 0 | 0 | 0 | 24.484 | 29.565 | 28.746 | 24.845 | 22.39 | 23.835 | 21.451 | 0 | 0 | 56.293 | 55.93 | 43.877 | 26.338 | 0 | 0 | 55.288 | 34.596 | [5 empty] | 0 | -0.361 | 381 | 0.34987 | 0.25736 | 0.1646 | 0.089419 | 0.16794 | 48.0021
08/16/09 | 19:10 | 0 | 23.908 | 0 | 0 | 0 | 24.435 | 29.614 | 28.721 | 24.845 | 22.197 | 23.788 | 21.427 | 0 | 0 | 56.27 | 55.93 | 43.877 | 26.338 | 0 | 0 | 55.312 | 34.62 | [5 empty] | 0 | -0.41 | 382 | 0.35686 | 0.26401 | 0.16488 | 0.089419 | 0.17459 | 48.9236
08/16/09 | 19:11 | 0 | 23.908 | 0 | 0 | 0 | 24.411 | 29.589 | 28.699 | 24.845 | 22.172 | 23.69 | 21.451 | 0 | 0 | 56.27 | 55.907 | 43.925 | 26.338 | 0 | 0 | 55.312 | 34.644 | [5 empty] | 0 | -0.434 | 383 | 0.34987 | 0.25736 | 0.1646 | 0.089419 | 0.16794 | 48.0021
08/16/09 | 19:12 | 0 | 23.903 | 0 | 0 | 0 | 24.381 | 29.535 | 28.716 | 24.815 | 22.216 | 23.589 | 21.324 | 0 | 0 | 56.243 | 55.902 | 43.896 | 26.309 | 0 | 0 | 55.305 | 34.639 | [5 empty] | 0 | -0.434 | 384 | 0.38685 | 0.29252 | 0.1661 | 0.089419 | 0.2031 | 52.5003
08/16/09 | 19:13 | 0 | 23.879 | 0 | 0 | 0 | 24.381 | 29.535 | 28.741 | 24.766 | 22.143 | 23.66 | 21.373 | 0 | 0 | 56.22 | 55.879 | 43.872 | 26.309 | 0 | 0 | 55.328 | 34.615 | [5 empty] | 0 | -0.385 | 385 | 0.37258 | 0.27895 | 0.16552 | 0.089419 | 0.18953 | 50.8706
08/16/09 | 19:14 | 0 | 23.903 | 0 | 0 | 0 | 24.357 | 29.535 | 28.692 | 24.766 | 22.167 | 23.781 | 21.253 | 0 | 0 | 56.243 | 55.879 | 43.896 | 26.309 | 0 | 0 | 55.328 | 34.639 | [5 empty] | 0 | -0.409 | 386 | 0.40753 | 0.31217 | 0.16693 | 0.089419 | 0.22275 | 54.6592
08/16/09 | 19:15 | 0 | 23.879 | 0 | 0 | 0 | 24.313 | 29.535 | 28.765 | 24.72 | 22.121 | 23.879 | 21.253 | 0 | 0 | 56.22 | 55.879 | 43.92 | 26.309 | 0 | 0 | 55.284 | 34.615 | [5 empty] | 0 | -0.407 | 387 | 0.40753 | 0.31217 | 0.16693 | 0.089419 | 0.22275 | 54.6592
08/16/09 | 19:16 | 0 | 23.903 | 0 | 0 | 0 | 24.313 | 29.56 | 28.741 | 24.766 | 22.047 | 23.781 | 21.324 | 0 | 0 | 56.243 | 55.832 | 43.92 | 26.309 | 0 | 0 | 55.214 | 34.591 | [5 empty] | 0 | -0.453 | 388 | 0.38685 | 0.29252 | 0.1661 | 0.089419 | 0.2031 | 52.5003
08/16/09 | 19:17 | 0 | 23.903 | 0 | 0 | 0 | 24.332 | 29.535 | 28.741 | 24.72 | 22 | 23.638 | 21.181 | 0 | 0 | 56.22 | 55.832 | 43.872 | 26.284 | 0 | 0 | 55.214 | 34.591 | [5 empty] | 0 | -0.388 | 389 | 0.42849 | 0.3321 | 0.16778 | 0.089419 | 0.24268 | 56.6358
08/16/09 | 19:18 | 0 | 23.925 | 0 | 0 | 0 | 24.288 | 29.56 | 28.741 | 24.72 | 22.121 | 23.614 | 21.181 | 0 | 0 | 56.22 | 55.832 | 43.92 | 26.309 | 0 | 0 | 55.214 | 34.591 | [5 empty] | 0 | -0.432 | 390 | 0.42849 | 0.3321 | 0.16778 | 0.089419 | 0.24268 | 56.6358
08/16/09 | 19:19 | 0 | 23.903 | 0 | 0 | 0 | 24.264 | 29.535 | 28.741 | 24.72 | 22.072 | 23.445 | 21.108 | 0 | 0 | 56.22 | 55.832 | 43.896 | 26.333 | 0 | 0 | 55.214 | 34.591 | [5 empty] | 0 | -0.456 | 391 | 0.44975 | 0.35231 | 0.16864 | 0.089419 | 0.26289 | 58.4517
08/16/09 | 19:20 | 0 | 23.903 | 0 | 0 | 0 | 24.239 | 29.535 | 28.741 | 24.671 | 21.902 | 23.709 | 21.083 | 0 | 0 | 56.22 | 55.832 | 43.92 | 26.309 | 0 | 0 | 55.237 | 34.591 | [5 empty] | 0 | -0.432 | 392 | 0.45703 | 0.35923 | 0.16894 | 0.089419 | 0.26981 | 59.0348
08/16/09 | 19:21 | 0 | 23.871 | 0 | 0 | 0 | 24.232 | 29.504 | 28.734 | 24.59 | 21.701 | 24.016 | 21.076 | 0 | 0 | 56.147 | 55.781 | 43.841 | 26.301 | 0 | 0 | 55.183 | 34.56 | [5 empty] | 0 | -0.358 | 393 | 0.45907 | 0.36116 | 0.16902 | 0.089419 | 0.27174 | 59.1947
08/16/09 | 19:22 | 0 | 23.871 | 0 | 0 | 0 | 24.256 | 29.528 | 28.709 | 24.639 | 21.679 | 24.281 | 21.051 | 0 | 0 | 56.17 | 55.802 | 43.889 | 26.277 | 0 | 0 | 55.092 | 34.56 | [5 empty] | 0 | -0.383 | 394 | 0.46635 | 0.36808 | 0.16932 | 0.089419 | 0.27866 | 59.7545
08/16/09 | 19:23 | 0 | 23.903 | 0 | 0 | 0 | 24.313 | 29.584 | 28.741 | 24.671 | 21.591 | 24.526 | 20.988 | 0 | 0 | 56.2 | 55.788 | 43.92 | 26.309 | 0 | 0 | 55.076 | 34.615 | [5 empty] | 0 | -0.358 | 395 | 0.48469 | 0.38552 | 0.17006 | 0.089419 | 0.2961 | 61.0906
08/16/09 | 19:24 | 0 | 23.903 | 0 | 0 | 0 | 24.332 | 29.535 | 28.765 | 24.671 | 21.542 | 24.742 | 20.939 | 0 | 0 | 56.177 | 55.832 | 43.896 | 26.333 | 0 | 0 | 55.146 | 34.591 | [5 empty] | 0 | -0.339 | 396 | 0.49896 | 0.39908 | 0.17064 | 0.089419 | 0.30967 | 62.0619
08/16/09 | 19:25 | 0 | 23.903 | 0 | 0 | 0 | 24.332 | 29.56 | 28.765 | 24.671 | 21.566 | 24.84 | 20.988 | 0 | 0 | 56.177 | 55.811 | 43.92 | 26.309 | 0 | 0 | 55.146 | 34.615 | [5 empty] | 0 | -0.339 | 397 | 0.48469 | 0.38552 | 0.17006 | 0.089419 | 0.2961 | 61.0906
08/16/09 | 19:26 | 0 | 23.925 | 0 | 0 | 0 | 24.332 | 29.56 | 28.741 | 24.695 | 21.517 | 24.96 | 20.892 | 0 | 0 | 56.2 | 55.788 | 43.968 | 26.309 | 0 | 0 | 55.146 | 34.615 | [5 empty] | 0 | -0.363 | 398 | 0.51265 | 0.41209 | 0.17119 | 0.089419 | 0.32268 | 62.9427
08/16/09 | 19:27 | 0 | 23.903 | 0 | 0 | 0 | 24.332 | 29.56 | 28.765 | 24.646 | 21.468 | 25.007 | 20.939 | 0 | 0 | 56.154 | 55.788 | 43.944 | 26.309 | 0 | 0 | 55.179 | 34.627 | [5 empty] | 0 | -0.314 | 399 | 0.49896 | 0.39908 | 0.17064 | 0.089419 | 0.30967 | 62.0619
08/16/09 | 19:28 | 0 | 23.891 | 0 | 0 | 0 | 24.345 | 29.523 | 28.753 | 24.658 | 21.385 | 25.068 | 20.904 | 0 | 0 | 56.165 | 55.799 | 43.932 | 26.272 | 0 | 0 | 55.179 | 34.648 | [5 empty] | 0 | -0.313 | 400 | 0.50916 | 0.40877 | 0.17105 | 0.089419 | 0.31935 | 62.7223
08/16/09 | 19:29 | 0 | 23.859 | 0 | 0 | 0 | 24.313 | 29.491 | 28.672 | 24.651 | 21.329 | 25.156 | 20.799 | 0 | 0 | 56.135 | 55.746 | 43.925 | 26.264 | 0 | 0 | 55.148 | 34.617 | [5 empty] | 0 | -0.338 | 401 | 0.53973 | 0.43784 | 0.17229 | 0.089419 | 0.34842 | 64.554
08/16/09 | 19:30 | 0 | 23.859 | 0 | 0 | 0 | 24.313 | 29.516 | 28.697 | 24.676 | 21.233 | 25.156 | 20.799 | 0 | 0 | 56.135 | 55.746 | 43.925 | 26.264 | 0 | 0 | 55.127 | 34.617 | [5 empty] | 0 | -0.363 | 402 | 0.53973 | 0.43784 | 0.17229 | 0.089419 | 0.34842 | 64.554
08/16/09 | 19:31 | 0 | 23.835 | 0 | 0 | 0 | 24.337 | 29.491 | 28.721 | 24.651 | 21.257 | 25.301 | 20.703 | 0 | 0 | 56.112 | 55.746 | 43.925 | 26.264 | 0 | 0 | 55.081 | 34.617 | [5 empty] | 0 | -0.314 | 403 | 0.56769 | 0.46441 | 0.17342 | 0.089419 | 0.37499 | 66.056
08/16/09 | 19:32 | 0 | 23.859 | 0 | 0 | 0 | 24.337 | 29.54 | 28.721 | 24.651 | 21.208 | 25.23 | 20.654 | 0 | 0 | 56.112 | 55.722 | 43.946 | 26.264 | 0 | 0 | 55.081 | 34.641 | [5 empty] | 0 | -0.314 | 404 | 0.58196 | 0.47797 | 0.174 | 0.089419 | 0.38855 | 66.767
08/16/09 | 19:33 | 0 | 23.859 | 0 | 0 | 0 | 24.337 | 29.491 | 28.697 | 24.676 | 21.159 | 25.23 | 20.605 | 0 | 0 | 56.112 | 55.722 | 43.97 | 26.264 | 0 | 0 | 55.148 | 34.617 | [5 empty] | 0 | -0.339 | 405 | 0.59622 | 0.49154 | 0.17458 | 0.089419 | 0.40212 | 67.444
08/16/09 | 19:34 | 0 | 23.81 | 0 | 0 | 0 | 24.337 | 29.491 | 28.672 | 24.7 | 21.159 | 25.325 | 20.559 | 0 | 0 | 56.089 | 55.746 | 43.946 | 26.289 | 0 | 0 | 55.195 | 34.617 | [5 empty] | 0 | -0.363 | 406 | 0.60962 | 0.50427 | 0.17512 | 0.089419 | 0.41485 | 68.0507
08/16/09 | 19:35 | 0 | 23.827 | 0 | 0 | 0 | 24.305 | 29.484 | 28.665 | 24.619 | 21.056 | 25.342 | 20.527 | 0 | 0 | 56.105 | 55.669 | 43.915 | 26.233 | 0 | 0 | 55.141 | 34.541 | [5 empty] | 0 | -0.314 | 407 | 0.61894 | 0.51313 | 0.1755 | 0.089419 | 0.42371 | 68.4572
08/16/09 | 19:36 | 0 | 23.803 | 0 | 0 | 0 | 24.33 | 29.484 | 28.714 | 24.619 | 21.056 | 25.389 | 20.453 | 0 | 0 | 56.035 | 55.669 | 43.893 | 26.233 | 0 | 0 | 55.165 | 34.541 | [5 empty] | 0 | -0.289 | 408 | 0.64049 | 0.53361 | 0.17637 | 0.089419 | 0.44419 | 69.3521
08/16/09 | 19:37 | 0 | 23.827 | 0 | 0 | 0 | 24.33 | 29.484 | 28.689 | 24.668 | 20.961 | 25.414 | 20.407 | 0 | 0 | 56.082 | 55.669 | 43.939 | 26.233 | 0 | 0 | 55.165 | 34.541 | [5 empty] | 0 | -0.338 | 409 | 0.65388 | 0.54634 | 0.17692 | 0.089419 | 0.45692 | 69.8786
08/16/09 | 19:38 | 0 | 23.827 | 0 | 0 | 0 | 24.354 | 29.459 | 28.665 | 24.668 | 20.912 | 25.438 | 20.358 | 0 | 0 | 56.058 | 55.645 | 43.939 | 26.233 | 0 | 0 | 55.141 | 34.541 | [5 empty] | 0 | -0.314 | 410 | 0.66815 | 0.55991 | 0.17749 | 0.089419 | 0.47049 | 70.4163
08/16/09 | 19:39 | 0 | 23.849 | 0 | 0 | 0 | 24.354 | 29.484 | 28.689 | 24.668 | 20.936 | 25.509 | 20.407 | 0 | 0 | 56.082 | 55.669 | 43.963 | 26.233 | 0 | 0 | 55.097 | 34.565 | [5 empty] | 0 | -0.314 | 411 | 0.65388 | 0.54634 | 0.17692 | 0.089419 | 0.45692 | 69.8786
08/16/09 | 19:40 | 0 | 23.827 | 0 | 0 | 0 | 24.354 | 29.484 | 28.714 | 24.668 | 20.912 | 25.487 | 20.333 | 0 | 0 | 56.058 | 55.645 | 43.963 | 26.257 | 0 | 0 | 55.118 | 34.565 | [5 empty] | 0 | -0.314 | 412 | 0.67543 | 0.56683 | 0.17779 | 0.089419 | 0.47741 | 70.6819
08/16/09 | 19:41 | 0 | 23.827 | 0 | 0 | 0 | 24.379 | 29.484 | 28.689 | 24.668 | 20.863 | 25.583 | 20.309 | 0 | 0 | 56.058 | 55.645 | 43.939 | 26.233 | 0 | 0 | 55.097 | 34.541 | [5 empty] | 0 | -0.289 | 413 | 0.68242 | 0.57347 | 0.17807 | 0.089419 | 0.48405 | 70.9315
08/16/09 | 19:42 | 0 | 23.803 | 0 | 0 | 0 | 24.354 | 29.533 | 28.714 | 24.668 | 20.841 | 25.583 | 20.262 | 0 | 0 | 56.058 | 55.624 | 43.915 | 26.257 | 0 | 0 | 55.118 | 34.541 | [5 empty] | 0 | -0.314 | 414 | 0.69611 | 0.58648 | 0.17863 | 0.089419 | 0.49706 | 71.4058
08/16/09 | 19:43 | 0 | 23.827 | 0 | 0 | 0 | 24.379 | 29.508 | 28.714 | 24.715 | 20.816 | 25.703 | 20.262 | 0 | 0 | 56.058 | 55.624 | 43.939 | 26.257 | 0 | 0 | 55.074 | 34.565 | [5 empty] | 0 | -0.336 | 415 | 0.69611 | 0.58648 | 0.17863 | 0.089419 | 0.49706 | 71.4058
08/16/09 | 19:44 | 0 | 23.803 | 0 | 0 | 0 | 24.401 | 29.459 | 28.689 | 24.739 | 20.718 | 25.703 | 20.212 | 0 | 0 | 56.058 | 55.645 | 43.963 | 26.257 | 0 | 0 | 55.027 | 34.586 | [5 empty] | 0 | -0.338 | 416 | 0.71067 | 0.60032 | 0.17922 | 0.089419 | 0.5109 | 71.8903
08/16/09 | 19:45 | 0 | 23.778 | 0 | 0 | 0 | 24.425 | 29.437 | 28.714 | 24.668 | 20.743 | 25.629 | 20.114 | 0 | 0 | 56.014 | 55.624 | 43.939 | 26.233 | 0 | 0 | 55.027 | 34.565 | [5 empty] | 0 | -0.243 | 417 | 0.7392 | 0.62744 | 0.18037 | 0.089419 | 0.53803 | 72.7846
08/16/09 | 19:46 | 0 | 23.778 | 0 | 0 | 0 | 24.425 | 29.413 | 28.714 | 24.715 | 20.696 | 25.654 | 20.187 | 0 | 0 | 56.035 | 55.645 | 43.963 | 26.257 | 0 | 0 | 55.004 | 34.565 | [5 empty] | 0 | -0.29 | 418 | 0.71795 | 0.60724 | 0.17951 | 0.089419 | 0.51782 | 72.1252
08/16/09 | 19:47 | 0 | 23.754 | 0 | 0 | 0 | 24.401 | 29.459 | 28.665 | 24.715 | 20.671 | 25.703 | 20.114 | 0 | 0 | 56.014 | 55.624 | 43.939 | 26.233 | 0 | 0 | 55.048 | 34.61 | [5 empty] | 0 | -0.314 | 419 | 0.7392 | 0.62744 | 0.18037 | 0.089419 | 0.53803 | 72.7846
08/16/09 | 19:48 | 0 | 23.79 | 0 | 0 | 0 | 24.364 | 29.423 | 28.653 | 24.678 | 20.635 | 25.593 | 20.149 | 0 | 0 | 55.974 | 55.538 | 43.925 | 26.196 | 0 | 0 | 54.99 | 34.55 | [5 empty] | 0 | -0.314 | 420 | 0.72901 | 0.61776 | 0.17996 | 0.089419 | 0.52834 | 72.4732
08/16/09 | 19:49 | 0 | 23.79 | 0 | 0 | 0 | 24.389 | 29.494 | 28.699 | 24.727 | 20.561 | 25.546 | 20.051 | 0 | 0 | 55.951 | 55.561 | 43.901 | 26.22 | 0 | 0 | 55.034 | 34.502 | [5 empty] | 0 | -0.338 | 421 | 0.75755 | 0.64488 | 0.18112 | 0.089419 | 0.55546 | 73.3239
08/16/09 | 19:50 | 0 | 23.8 | 0 | 0 | 0 | 24.398 | 29.506 | 28.687 | 24.761 | 20.595 | 25.602 | 20.061 | 0 | 0 | 56.007 | 55.571 | 43.958 | 26.23 | 0 | 0 | 55.09 | 34.536 | [5 empty] | 0 | -0.363 | 422 | 0.75464 | 0.64212 | 0.181 | 0.089419 | 0.5527 | 73.2401
08/16/09 | 19:51 | 0 | 23.812 | 0 | 0 | 0 | 24.389 | 29.447 | 28.699 | 24.727 | 20.561 | 25.521 | 20.026 | 0 | 0 | 55.974 | 55.561 | 43.925 | 26.22 | 0 | 0 | 55.013 | 34.502 | [5 empty] | 0 | -0.338 | 423 | 0.76483 | 0.6518 | 0.18141 | 0.089419 | 0.56238 | 73.5308
08/16/09 | 19:52 | 0 | 23.825 | 0 | 0 | 0 | 24.423 | 29.506 | 28.712 | 24.783 | 20.549 | 25.531 | 20.061 | 0 | 0 | 56.007 | 55.571 | 43.934 | 26.255 | 0 | 0 | 55.046 | 34.512 | [5 empty] | 0 | -0.36 | 424 | 0.75464 | 0.64212 | 0.181 | 0.089419 | 0.5527 | 73.2401
08/16/09 | 19:53 | 0 | 23.825 | 0 | 0 | 0 | 24.448 | 29.528 | 28.758 | 24.737 | 20.524 | 25.602 | 19.963 | 0 | 0 | 56.007 | 55.526 | 43.958 | 26.255 | 0 | 0 | 55.046 | 34.56 | [5 empty] | 0 | -0.289 | 425 | 0.78317 | 0.66924 | 0.18216 | 0.089419 | 0.57982 | 74.035
08/16/09 | 19:54 | 0 | 23.766 | 0 | 0 | 0 | 24.438 | 29.447 | 28.677 | 24.727 | 20.515 | 25.521 | 19.953 | 0 | 0 | 55.951 | 55.517 | 43.948 | 26.22 | 0 | 0 | 54.943 | 34.502 | [5 empty] | 0 | -0.289 | 426 | 0.78609 | 0.67201 | 0.18227 | 0.089419 | 0.58259 | 74.1128
08/16/09 | 19:55 | 0 | 23.812 | 0 | 0 | 0 | 24.462 | 29.447 | 28.748 | 24.727 | 20.465 | 25.472 | 20.001 | 0 | 0 | 55.951 | 55.538 | 43.925 | 26.242 | 0 | 0 | 54.943 | 34.502 | [5 empty] | 0 | -0.265 | 427 | 0.77211 | 0.65872 | 0.18171 | 0.089419 | 0.5693 | 73.7337
08/16/09 | 19:56 | 0 | 23.812 | 0 | 0 | 0 | 24.438 | 29.472 | 28.724 | 24.774 | 20.465 | 25.472 | 20.051 | 0 | 0 | 55.928 | 55.47 | 43.948 | 26.22 | 0 | 0 | 54.99 | 34.502 | [5 empty] | 0 | -0.336 | 428 | 0.75755 | 0.64488 | 0.18112 | 0.089419 | 0.55546 | 73.3239
08/16/09 | 19:57 | 0 | 23.812 | 0 | 0 | 0 | 24.438 | 29.447 | 28.699 | 24.727 | 20.49 | 25.546 | 20.076 | 0 | 0 | 55.928 | 55.494 | 43.948 | 26.22 | 0 | 0 | 54.99 | 34.526 | [5 empty] | 0 | -0.289 | 429 | 0.75027 | 0.63796 | 0.18082 | 0.089419 | 0.54854 | 73.1131
08/16/09 | 19:58 | 0 | 23.812 | 0 | 0 | 0 | 24.413 | 29.423 | 28.699 | 24.749 | 20.441 | 25.568 | 19.978 | 0 | 0 | 55.928 | 55.494 | 43.925 | 26.22 | 0 | 0 | 55.013 | 34.55 | [5 empty] | 0 | -0.336 | 430 | 0.77881 | 0.66509 | 0.18198 | 0.089419 | 0.57567 | 73.9171
08/16/09 | 19:59 | 0 | 23.837 | 0 | 0 | 0 | 24.438 | 29.472 | 28.724 | 24.798 | 20.37 | 25.521 | 19.978 | 0 | 0 | 55.951 | 55.494 | 43.948 | 26.22 | 0 | 0 | 54.99 | 34.55 | [5 empty] | 0 | -0.36 | 431 | 0.77881 | 0.66509 | 0.18198 | 0.089419 | 0.57567 | 73.9171
08/16/09 | 20:00 | 0 | 23.736 | 0 | 0 | 0 | 24.455 | 29.418 | 28.648 | 24.72 | 20.365 | 25.517 | 19.872 | 0 | 0 | 55.879 | 55.489 | 43.92 | 26.191 | 0 | 0 | 54.915 | 34.546 | [5 empty] | 0 | -0.265 | 432 | 0.80967 | 0.69443 | 0.18323 | 0.089419 | 0.60501 | 74.7229
08/16/09 | 20:01 | 0 | 23.79 | 0 | 0 | 0 | 24.462 | 29.494 | 28.699 | 24.749 | 20.345 | 25.568 | 19.852 | 0 | 0 | 55.951 | 55.494 | 43.925 | 26.22 | 0 | 0 | 54.943 | 34.598 | [5 empty] | 0 | -0.287 | 433 | 0.8155 | 0.69997 | 0.18347 | 0.089419 | 0.61055 | 74.8681
08/16/09 | 20:02 | 0 | 23.783 | 0 | 0 | 0 | 24.433 | 29.464 | 28.67 | 24.774 | 20.37 | 25.593 | 19.877 | 0 | 0 | 55.907 | 55.494 | 43.925 | 26.242 | 0 | 0 | 54.99 | 34.598 | [5 empty] | 0 | -0.341 | 434 | 0.80822 | 0.69305 | 0.18317 | 0.089419 | 0.60363 | 74.6863
08/16/09 | 20:03 | 0 | 23.783 | 0 | 0 | 0 | 24.433 | 29.418 | 28.719 | 24.72 | 20.291 | 25.588 | 19.897 | 0 | 0 | 55.9 | 55.419 | 43.944 | 26.191 | 0 | 0 | 54.985 | 34.569 | [5 empty] | 0 | -0.287 | 435 | 0.80239 | 0.68751 | 0.18293 | 0.089419 | 0.59809 | 74.5384
08/16/09 | 20:04 | 0 | 23.783 | 0 | 0 | 0 | 24.455 | 29.464 | 28.694 | 24.769 | 20.242 | 25.637 | 19.897 | 0 | 0 | 55.879 | 55.419 | 43.968 | 26.191 | 0 | 0 | 55.006 | 34.591 | [5 empty] | 0 | -0.314 | 436 | 0.80239 | 0.68751 | 0.18293 | 0.089419 | 0.59809 | 74.5384
08/16/09 | 20:05 | 0 | 23.808 | 0 | 0 | 0 | 24.504 | 29.464 | 28.694 | 24.769 | 20.194 | 25.637 | 19.847 | 0 | 0 | 55.9 | 55.419 | 43.944 | 26.213 | 0 | 0 | 54.961 | 34.591 | [5 empty] | 0 | -0.265 | 437 | 0.81695 | 0.70135 | 0.18352 | 0.089419 | 0.61193 | 74.9041
08/16/09 | 20:06 | 0 | 23.761 | 0 | 0 | 0 | 24.479 | 29.464 | 28.694 | 24.769 | 20.169 | 25.661 | 19.774 | 0 | 0 | 55.879 | 55.419 | 43.944 | 26.213 | 0 | 0 | 54.891 | 34.615 | [5 empty] | 0 | -0.29 | 438 | 0.83821 | 0.72156 | 0.18439 | 0.089419 | 0.63214 | 75.4151
08/16/09 | 20:07 | 0 | 23.736 | 0 | 0 | 0 | 24.455 | 29.464 | 28.67 | 24.793 | 20.119 | 25.661 | 19.799 | 0 | 0 | 55.879 | 55.419 | 43.944 | 26.213 | 0 | 0 | 54.868 | 34.593 | [5 empty] | 0 | -0.338 | 439 | 0.83093 | 0.71464 | 0.18409 | 0.089419 | 0.62522 | 75.2431
08/16/09 | 20:08 | 0 | 23.749 | 0 | 0 | 0 | 24.467 | 29.455 | 28.682 | 24.806 | 20.131 | 25.696 | 19.787 | 0 | 0 | 55.867 | 55.386 | 43.956 | 26.203 | 0 | 0 | 54.882 | 34.557 | [5 empty] | 0 | -0.339 | 440 | 0.83443 | 0.71796 | 0.18423 | 0.089419 | 0.62854 | 75.326
08/16/09 | 20:09 | 0 | 23.741 | 0 | 0 | 0 | 24.46 | 29.423 | 28.699 | 24.725 | 20.099 | 25.664 | 19.679 | 0 | 0 | 55.837 | 55.333 | 43.879 | 26.147 | 0 | 0 | 54.875 | 34.55 | [5 empty] | 0 | -0.265 | 441 | 0.86588 | 0.74785 | 0.18551 | 0.089419 | 0.65843 | 76.0426
08/16/09 | 20:10 | 0 | 23.773 | 0 | 0 | 0 | 24.492 | 29.455 | 28.731 | 24.781 | 20.106 | 25.664 | 19.704 | 0 | 0 | 55.837 | 55.356 | 43.901 | 26.171 | 0 | 0 | 54.922 | 34.596 | [5 empty] | 0 | -0.289 | 442 | 0.8586 | 0.74093 | 0.18521 | 0.089419 | 0.65151 | 75.8814
08/16/09 | 20:11 | 0 | 23.795 | 0 | 0 | 0 | 24.492 | 29.479 | 28.731 | 24.83 | 20.084 | 25.72 | 19.762 | 0 | 0 | 55.867 | 55.386 | 43.98 | 26.203 | 0 | 0 | 54.929 | 34.627 | [5 empty] | 0 | -0.338 | 443 | 0.84171 | 0.72488 | 0.18453 | 0.089419 | 0.63546 | 75.4967
08/16/09 | 20:12 | 0 | 23.773 | 0 | 0 | 0 | 24.492 | 29.479 | 28.731 | 24.83 | 20.058 | 25.72 | 19.711 | 0 | 0 | 55.846 | 55.363 | 43.932 | 26.203 | 0 | 0 | 54.859 | 34.605 | [5 empty] | 0 | -0.338 | 444 | 0.85656 | 0.739 | 0.18513 | 0.089419 | 0.64958 | 75.8358
08/16/09 | 20:13 | 0 | 23.763 | 0 | 0 | 0 | 24.484 | 29.423 | 28.65 | 24.774 | 20.001 | 25.688 | 19.654 | 0 | 0 | 55.837 | 55.333 | 43.925 | 26.171 | 0 | 0 | 54.805 | 34.574 | [5 empty] | 0 | -0.29 | 445 | 0.87316 | 0.75477 | 0.1858 | 0.089419 | 0.66535 | 76.2011
08/16/09 | 20:14 | 0 | 23.741 | 0 | 0 | 0 | 24.46 | 29.423 | 28.604 | 24.774 | 19.925 | 25.593 | 19.581 | 0 | 0 | 55.816 | 55.312 | 43.925 | 26.171 | 0 | 0 | 54.875 | 34.596 | [5 empty] | 0 | -0.314 | 446 | 0.89441 | 0.77498 | 0.18666 | 0.089419 | 0.68556 | 76.6492
08/16/09 | 20:15 | 0 | 23.741 | 0 | 0 | 0 | 24.484 | 29.447 | 28.699 | 24.823 | 20.001 | 25.713 | 19.53 | 0 | 0 | 55.816 | 55.333 | 43.948 | 26.193 | 0 | 0 | 54.852 | 34.574 | [5 empty] | 0 | -0.339 | 447 | 0.90926 | 0.7891 | 0.18726 | 0.089419 | 0.69968 | 76.9498
08/16/09 | 20:16 | 0 | 23.741 | 0 | 0 | 0 | 24.46 | 29.447 | 28.65 | 24.823 | 19.877 | 25.737 | 19.606 | 0 | 0 | 55.816 | 55.312 | 43.925 | 26.171 | 0 | 0 | 54.898 | 34.55 | [5 empty] | 0 | -0.363 | 448 | 0.88713 | 0.76806 | 0.18637 | 0.089419 | 0.67864 | 76.4982
08/16/09 | 20:17 | 0 | 23.741 | 0 | 0 | 0 | 24.509 | 29.447 | 28.699 | 24.798 | 19.95 | 25.688 | 19.581 | 0 | 0 | 55.792 | 55.312 | 43.901 | 26.171 | 0 | 0 | 54.875 | 34.55 | [5 empty] | 0 | -0.289 | 449 | 0.89441 | 0.77498 | 0.18666 | 0.089419 | 0.68556 | 76.6492
08/16/09 | 20:18 | 0 | 23.773 | 0 | 0 | 0 | 24.565 | 29.455 | 28.682 | 24.855 | 19.958 | 25.688 | 19.505 | 0 | 0 | 55.769 | 55.333 | 43.879 | 26.171 | 0 | 0 | 54.852 | 34.526 | [5 empty] | 0 | -0.29 | 450 | 0.91654 | 0.79602 | 0.18756 | 0.089419 | 0.7066 | 77.0936
08/16/09 | 20:19 | 0 | 23.763 | 0 | 0 | 0 | 24.533 | 29.447 | 28.675 | 24.845 | 19.975 | 25.688 | 19.581 | 0 | 0 | 55.816 | 55.312 | 43.948 | 26.171 | 0 | 0 | 54.784 | 34.55 | [5 empty] | 0 | -0.312 | 451 | 0.89441 | 0.77498 | 0.18666 | 0.089419 | 0.68556 | 76.6492
08/16/09 | 20:20 | 0 | 23.763 | 0 | 0 | 0 | 24.509 | 29.494 | 28.699 | 24.869 | 19.877 | 25.688 | 19.556 | 0 | 0 | 55.816 | 55.312 | 43.972 | 26.193 | 0 | 0 | 54.805 | 34.596 | [5 empty] | 0 | -0.36 | 452 | 0.90169 | 0.7819 | 0.18696 | 0.089419 | 0.69248 | 76.7978
08/16/09 | 20:21 | 0 | 23.741 | 0 | 0 | 0 | 24.533 | 29.447 | 28.699 | 24.869 | 19.877 | 25.664 | 19.483 | 0 | 0 | 55.792 | 55.312 | 43.948 | 26.171 | 0 | 0 | 54.805 | 34.596 | [5 empty] | 0 | -0.336 | 453 | 0.92295 | 0.80211 | 0.18782 | 0.089419 | 0.71269 | 77.2183
08/16/09 | 20:22 | 0 | 23.741 | 0 | 0 | 0 | 24.509 | 29.447 | 28.628 | 24.823 | 19.729 | 25.688 | 19.505 | 0 | 0 | 55.701 | 55.218 | 43.925 | 26.122 | 0 | 0 | 54.737 | 34.526 | [5 empty] | 0 | -0.314 | 454 | 0.91654 | 0.79602 | 0.18756 | 0.089419 | 0.7066 | 77.0936
08/16/09 | 20:23 | 0 | 23.741 | 0 | 0 | 0 | 24.509 | 29.423 | 28.675 | 24.869 | 19.802 | 25.688 | 19.458 | 0 | 0 | 55.792 | 55.288 | 43.948 | 26.171 | 0 | 0 | 54.761 | 34.574 | [5 empty] | 0 | -0.36 | 455 | 0.93023 | 0.80903 | 0.18811 | 0.089419 | 0.71961 | 77.3579
08/16/09 | 20:24 | 0 | 23.741 | 0 | 0 | 0 | 24.533 | 29.469 | 28.699 | 24.845 | 19.779 | 25.664 | 19.458 | 0 | 0 | 55.816 | 55.288 | 43.972 | 26.193 | 0 | 0 | 54.761 | 34.596 | [5 empty] | 0 | -0.312 | 456 | 0.93023 | 0.80903 | 0.18811 | 0.089419 | 0.71961 | 77.3579
08/16/09 | 20:25 | 0 | 23.712 | 0 | 0 | 0 | 24.526 | 29.418 | 28.621 | 24.84 | 19.749 | 25.659 | 19.402 | 0 | 0 | 55.741 | 55.237 | 43.92 | 26.164 | 0 | 0 | 54.756 | 34.567 | [5 empty] | 0 | -0.314 | 457 | 0.94654 | 0.82453 | 0.18878 | 0.089419 | 0.73511 | 77.6628
08/16/09 | 20:26 | 0 | 23.712 | 0 | 0 | 0 | 24.526 | 29.44 | 28.645 | 24.84 | 19.749 | 25.683 | 19.453 | 0 | 0 | 55.741 | 55.237 | 43.92 | 26.142 | 0 | 0 | 54.756 | 34.567 | [5 empty] | 0 | -0.314 | 458 | 0.93169 | 0.81041 | 0.18817 | 0.089419 | 0.72099 | 77.3856
08/16/09 | 20:27 | 0 | 23.712 | 0 | 0 | 0 | 24.504 | 29.44 | 28.645 | 24.864 | 19.674 | 25.732 | 19.402 | 0 | 0 | 55.694 | 55.237 | 43.896 | 26.164 | 0 | 0 | 54.777 | 34.567 | [5 empty] | 0 | -0.36 | 459 | 0.94654 | 0.82453 | 0.18878 | 0.089419 | 0.73511 | 77.6628
08/16/09 | 20:28 | 0 | 23.717 | 0 | 0 | 0 | 24.58 | 29.469 | 28.724 | 24.869 | 19.729 | 25.762 | 19.382 | 0 | 0 | 55.746 | 55.242 | 43.948 | 26.171 | 0 | 0 | 54.761 | 34.596 | [5 empty] | 0 | -0.289 | 460 | 0.95236 | 0.83006 | 0.18901 | 0.089419 | 0.74064 | 77.7692
08/16/09 | 20:29 | 0 | 23.687 | 0 | 0 | 0 | 24.551 | 29.44 | 28.67 | 24.864 | 19.699 | 25.732 | 19.402 | 0 | 0 | 55.741 | 55.214 | 43.944 | 26.164 | 0 | 0 | 54.756 | 34.546 | [5 empty] | 0 | -0.313 | 461 | 0.94654 | 0.82453 | 0.18878 | 0.089419 | 0.73511 | 77.6628
08/16/09 | 20:30 | 0 | 23.68 | 0 | 0 | 0 | 24.543 | 29.408 | 28.663 | 24.857 | 19.568 | 25.796 | 19.37 | 0 | 0 | 55.711 | 55.183 | 43.913 | 26.132 | 0 | 0 | 54.747 | 34.514 | [5 empty] | 0 | -0.314 | 462 | 0.95586 | 0.83338 | 0.18915 | 0.089419 | 0.74397 | 77.8324
08/16/09 | 20:31 | 0 | 23.663 | 0 | 0 | 0 | 24.526 | 29.44 | 28.621 | 24.913 | 19.601 | 25.853 | 19.402 | 0 | 0 | 55.741 | 55.237 | 43.896 | 26.164 | 0 | 0 | 54.709 | 34.567 | [5 empty] | 0 | -0.387 | 463 | 0.94654 | 0.82453 | 0.18878 | 0.089419 | 0.73511 | 77.6628
08/16/09 | 20:32 | 0 | 23.663 | 0 | 0 | 0 | 24.526 | 29.44 | 28.621 | 24.913 | 19.601 | 25.877 | 19.304 | 0 | 0 | 55.718 | 55.19 | 43.968 | 26.188 | 0 | 0 | 54.709 | 34.567 | [5 empty] | 0 | -0.387 | 464 | 0.97508 | 0.85165 | 0.18993 | 0.089419 | 0.76223 | 78.1718
08/16/09 | 20:33 | 0 | 23.68 | 0 | 0 | 0 | 24.543 | 29.408 | 28.638 | 24.882 | 19.568 | 25.845 | 19.319 | 0 | 0 | 55.687 | 55.16 | 43.937 | 26.132 | 0 | 0 | 54.747 | 34.56 | [5 empty] | 0 | -0.339 | 465 | 0.97071 | 0.8475 | 0.18975 | 0.089419 | 0.75808 | 78.0958
08/16/09 | 20:34 | 0 | 23.68 | 0 | 0 | 0 | 24.543 | 29.408 | 28.638 | 24.808 | 19.543 | 25.821 | 19.319 | 0 | 0 | 55.687 | 55.16 | 43.937 | 26.157 | 0 | 0 | 54.747 | 34.56 | [5 empty] | 0 | -0.265 | 466 | 0.97071 | 0.8475 | 0.18975 | 0.089419 | 0.75808 | 78.0958
08/16/09 | 20:35 | 0 | 23.68 | 0 | 0 | 0 | 24.568 | 29.432 | 28.663 | 24.904 | 19.543 | 25.867 | 19.344 | 0 | 0 | 55.711 | 55.207 | 43.96 | 26.181 | 0 | 0 | 54.747 | 34.584 | [5 empty] | 0 | -0.336 | 467 | 0.96343 | 0.84058 | 0.18946 | 0.089419 | 0.75116 | 77.9677
08/16/09 | 20:36 | 0 | 23.687 | 0 | 0 | 0 | 24.624 | 29.418 | 28.67 | 24.889 | 19.601 | 25.899 | 19.402 | 0 | 0 | 55.741 | 55.19 | 43.944 | 26.188 | 0 | 0 | 54.756 | 34.615 | [5 empty] | 0 | -0.265 | 468 | 0.94654 | 0.82453 | 0.18878 | 0.089419 | 0.73511 | 77.6628
08/16/09 | 20:37 | 0 | 23.702 | 0 | 0 | 0 | 24.592 | 29.408 | 28.663 | 24.857 | 19.666 | 25.821 | 19.344 | 0 | 0 | 55.687 | 55.16 | 43.96 | 26.132 | 0 | 0 | 54.726 | 34.584 | [5 empty] | 0 | -0.265 | 469 | 0.96343 | 0.84058 | 0.18946 | 0.089419 | 0.75116 | 77.9677
08/16/09 | 20:38 | 0 | 23.68 | 0 | 0 | 0 | 24.592 | 29.386 | 28.687 | 24.882 | 19.518 | 25.796 | 19.221 | 0 | 0 | 55.664 | 55.137 | 43.889 | 26.132 | 0 | 0 | 54.679 | 34.608 | [5 empty] | 0 | -0.29 | 470 | 0.99924 | 0.87463 | 0.19091 | 0.089419 | 0.78521 | 78.5802
08/16/09 | 20:39 | 0 | 23.68 | 0 | 0 | 0 | 24.568 | 29.432 | 28.687 | 24.882 | 19.568 | 25.845 | 19.246 | 0 | 0 | 55.687 | 55.116 | 43.96 | 26.132 | 0 | 0 | 56.93 | 30.975 | [5 empty] | 0 | -0.314 | 471 | 0.99196 | 0.86771 | 0.19062 | 0.089419 | 0.77829 | 78.4593
08/16/09 | 20:40 | 0 | 23.702 | 0 | 0 | 0 | 24.617 | 29.408 | 28.687 | 24.904 | 19.518 | 26.061 | 19.271 | 0 | 0 | 55.687 | 55.069 | 43.865 | 26.157 | 0 | 0 | 57.491 | 30.156 | [5 empty] | 0 | -0.287 | 472 | 0.98468 | 0.86079 | 0.19032 | 0.089419 | 0.77137 | 78.3366
08/16/09 | 20:41 | 0 | 23.68 | 0 | 0 | 0 | 24.592 | 29.432 | 28.663 | 24.953 | 19.518 | 26.11 | 19.246 | 0 | 0 | 55.664 | 55.069 | 43.819 | 26.132 | 0 | 0 | 57.537 | 30.082 | [5 empty] | 0 | -0.361 | 473 | 0.99196 | 0.86771 | 0.19062 | 0.089419 | 0.77829 | 78.4593
08/16/09 | 20:42 | 0 | 23.68 | 0 | 0 | 0 | 24.617 | 29.432 | 28.687 | 24.953 | 19.518 | 26.132 | 19.271 | 0 | 0 | 55.664 | 55.022 | 43.771 | 26.157 | 0 | 0 | 57.468 | 30.156 | [5 empty] | 0 | -0.336 | 474 | 0.98468 | 0.86079 | 0.19032 | 0.089419 | 0.77137 | 78.3366
08/16/09 | 20:43 | 0 | 23.702 | 0 | 0 | 0 | 24.639 | 29.432 | 28.687 | 24.953 | 19.468 | 26.11 | 19.221 | 0 | 0 | 55.664 | 55.046 | 43.724 | 26.157 | 0 | 0 | 57.357 | 30.325 | [5 empty] | 0 | -0.314 | 475 | 0.99924 | 0.87463 | 0.19091 | 0.089419 | 0.78521 | 78.5802
08/16/09 | 20:44 | 0 | 23.67 | 0 | 0 | 0 | 24.631 | 29.401 | 28.68 | 24.896 | 19.46 | 26.029 | 19.189 | 0 | 0 | 55.634 | 54.992 | 43.647 | 26.125 | 0 | 0 | 57.215 | 30.413 | [5 empty] | 0 | -0.265 | 476 | 1.0086 | 0.88348 | 0.19129 | 0.089419 | 0.79407 | 78.7324
08/16/09 | 20:45 | 0 | 23.648 | 0 | 0 | 0 | 24.607 | 29.425 | 28.702 | 24.945 | 19.46 | 26.029 | 19.214 | 0 | 0 | 55.634 | 54.992 | 43.647 | 26.125 | 0 | 0 | 57.126 | 30.604 | [5 empty] | 0 | -0.338 | 477 | 1.0013 | 0.87656 | 0.19099 | 0.089419 | 0.78715 | 78.6137
08/16/09 | 20:46 | 0 | 23.648 | 0 | 0 | 0 | 24.631 | 29.401 | 28.68 | 24.921 | 19.485 | 26.078 | 19.065 | 0 | 0 | 55.613 | 54.968 | 43.623 | 26.1 | 0 | 0 | 57.058 | 30.727 | [5 empty] | 0 | -0.29 | 478 | 1.0447 | 0.91781 | 0.19275 | 0.089419 | 0.82839 | 79.2966
08/16/09 | 20:47 | 0 | 23.648 | 0 | 0 | 0 | 24.607 | 29.401 | 28.702 | 24.945 | 19.435 | 26.054 | 19.138 | 0 | 0 | 55.613 | 54.992 | 43.551 | 26.149 | 0 | 0 | 57.014 | 30.882 | [5 empty] | 0 | -0.338 | 479 | 1.0234 | 0.8976 | 0.19189 | 0.089419 | 0.80818 | 78.9693
08/16/09 | 20:48 | 0 | 23.658 | 0 | 0 | 0 | 24.644 | 29.413 | 28.689 | 24.958 | 19.4 | 26.066 | 19.103 | 0 | 0 | 55.622 | 55.004 | 43.587 | 26.137 | 0 | 0 | 56.935 | 31.026 | [5 empty] | 0 | -0.314 | 480 | 1.0336 | 0.90729 | 0.1923 | 0.089419 | 0.81787 | 79.1279
08/16/09 | 20:49 | 0 | 23.658 | 0 | 0 | 0 | 24.644 | 29.413 | 28.714 | 24.982 | 19.422 | 26.09 | 19.226 | 0 | 0 | 55.645 | 54.98 | 43.587 | 26.137 | 0 | 0 | 56.868 | 31.171 | [5 empty] | 0 | -0.338 | 481 | 0.99779 | 0.87324 | 0.19085 | 0.089419 | 0.78382 | 78.5561
08/16/09 | 20:50 | 0 | 23.658 | 0 | 0 | 0 | 24.644 | 29.413 | 28.689 | 24.982 | 19.375 | 26.09 | 19.201 | 0 | 0 | 55.622 | 54.98 | 43.563 | 26.161 | 0 | 0 | 56.757 | 31.244 | [5 empty] | 0 | -0.338 | 482 | 1.0051 | 0.88016 | 0.19115 | 0.089419 | 0.79074 | 78.6757
08/16/09 | 20:51 | 0 | 23.604 | 0 | 0 | 0 | 24.612 | 29.43 | 28.658 | 24.926 | 19.317 | 26.034 | 19.118 | 0 | 0 | 55.571 | 54.95 | 43.508 | 26.154 | 0 | 0 | 56.613 | 31.308 | [5 empty] | 0 | -0.314 | 483 | 1.0292 | 0.90314 | 0.19213 | 0.089419 | 0.81372 | 79.0603
08/16/09 | 20:52 | 0 | 23.658 | 0 | 0 | 0 | 24.668 | 29.437 | 28.714 | 24.982 | 19.349 | 26.112 | 19.103 | 0 | 0 | 55.601 | 54.959 | 43.587 | 26.161 | 0 | 0 | 56.576 | 31.46 | [5 empty] | 0 | -0.314 | 484 | 1.0336 | 0.90729 | 0.1923 | 0.089419 | 0.81787 | 79.1279
08/16/09 | 20:53 | 0 | 23.658 | 0 | 0 | 0 | 24.693 | 29.437 | 28.689 | 24.982 | 19.349 | 26.112 | 19.078 | 0 | 0 | 55.601 | 54.936 | 43.563 | 26.161 | 0 | 0 | 56.51 | 31.556 | [5 empty] | 0 | -0.289 | 485 | 1.0409 | 0.91421 | 0.1926 | 0.089419 | 0.82479 | 79.2393
08/16/09 | 20:54 | 0 | 23.626 | 0 | 0 | 0 | 24.661 | 29.405 | 28.682 | 24.997 | 19.292 | 26.034 | 19.045 | 0 | 0 | 55.571 | 54.929 | 43.463 | 26.13 | 0 | 0 | 56.412 | 31.598 | [5 empty] | 0 | -0.336 | 486 | 1.0505 | 0.92334 | 0.19299 | 0.089419 | 0.83393 | 79.384
08/16/09 | 20:55 | 0 | 23.626 | 0 | 0 | 0 | 24.661 | 29.405 | 28.731 | 24.95 | 19.266 | 26.081 | 19.07 | 0 | 0 | 55.571 | 54.882 | 43.508 | 26.154 | 0 | 0 | 56.389 | 31.693 | [5 empty] | 0 | -0.289 | 487 | 1.0432 | 0.91642 | 0.19269 | 0.089419 | 0.82701 | 79.2746
08/16/09 | 20:56 | 0 | 23.604 | 0 | 0 | 0 | 24.661 | 29.405 | 28.682 | 24.975 | 19.194 | 26.105 | 18.897 | 0 | 0 | 55.547 | 54.882 | 43.487 | 26.154 | 0 | 0 | 56.277 | 31.718 | [5 empty] | 0 | -0.314 | 488 | 1.0936 | 0.96431 | 0.19473 | 0.089419 | 0.87489 | 80.0015
08/16/09 | 20:57 | 0 | 23.626 | 0 | 0 | 0 | 24.685 | 29.43 | 28.682 | 24.975 | 19.168 | 26.058 | 18.922 | 0 | 0 | 55.547 | 54.859 | 43.487 | 26.154 | 0 | 0 | 56.211 | 31.789 | [5 empty] | 0 | -0.29 | 489 | 1.0863 | 0.95739 | 0.19444 | 0.089419 | 0.86797 | 79.9006
08/16/09 | 20:58 | 0 | 23.626 | 0 | 0 | 0 | 24.685 | 29.455 | 28.731 | 25.046 | 19.168 | 26.081 | 18.872 | 0 | 0 | 55.571 | 54.882 | 43.532 | 26.179 | 0 | 0 | 56.159 | 31.83 | [5 empty] | 0 | -0.361 | 490 | 1.1009 | 0.97123 | 0.19503 | 0.089419 | 0.88181 | 80.1011
08/16/09 | 20:59 | 0 | 23.651 | 0 | 0 | 0 | 24.685 | 29.43 | 28.707 | 25.046 | 19.143 | 26.154 | 18.922 | 0 | 0 | 55.571 | 54.905 | 43.508 | 26.179 | 0 | 0 | 56.142 | 31.958 | [5 empty] | 0 | -0.361 | 491 | 1.0863 | 0.95739 | 0.19444 | 0.089419 | 0.86797 | 79.9006
08/16/09 | 21:00 | 0 | 23.619 | 0 | 0 | 0 | 24.676 | 29.423 | 28.699 | 24.989 | 19.111 | 26.122 | 18.889 | 0 | 0 | 55.517 | 54.875 | 43.477 | 26.098 | 0 | 0 | 56.089 | 32.024 | [5 empty] | 0 | -0.313 | 492 | 1.0959 | 0.96652 | 0.19483 | 0.089419 | 0.87711 | 80.0335
08/16/09 | 21:01 | 0 | 23.643 | 0 | 0 | 0 | 24.7 | 29.423 | 28.699 | 24.989 | 19.111 | 26.122 | 18.839 | 0 | 0 | 55.54 | 54.852 | 43.477 | 26.122 | 0 | 0 | 56.021 | 32.095 | [5 empty] | 0 | -0.289 | 493 | 1.1105 | 0.98036 | 0.19542 | 0.089419 | 0.89095 | 80.2305
08/16/09 | 21:02 | 0 | 23.619 | 0 | 0 | 0 | 24.676 | 29.398 | 28.724 | 24.965 | 19.136 | 26.073 | 18.814 | 0 | 0 | 55.517 | 54.805 | 43.432 | 26.098 | 0 | 0 | 55.974 | 32.12 | [5 empty] | 0 | -0.289 | 494 | 1.1178 | 0.98728 | 0.19571 | 0.089419 | 0.89787 | 80.327
08/16/09 | 21:03 | 0 | 23.594 | 0 | 0 | 0 | 24.676 | 29.398 | 28.699 | 25.014 | 19.085 | 26.098 | 18.839 | 0 | 0 | 55.517 | 54.875 | 43.456 | 26.098 | 0 | 0 | 55.974 | 32.166 | [5 empty] | 0 | -0.338 | 495 | 1.1105 | 0.98036 | 0.19542 | 0.089419 | 0.89095 | 80.2305
08/16/09 | 21:04 | 0 | 23.626 | 0 | 0 | 0 | 24.732 | 29.43 | 28.756 | 25.07 | 19.07 | 26.13 | 18.774 | 0 | 0 | 55.547 | 54.882 | 43.487 | 26.154 | 0 | 0 | 55.937 | 32.296 | [5 empty] | 0 | -0.338 | 496 | 1.1294 | 0.99836 | 0.19619 | 0.089419 | 0.90894 | 80.4789
08/16/09 | 21:05 | 0 | 23.619 | 0 | 0 | 0 | 24.7 | 29.398 | 28.699 | 25.014 | 19.038 | 26.073 | 18.716 | 0 | 0 | 55.494 | 54.852 | 43.432 | 26.098 | 0 | 0 | 55.792 | 32.311 | [5 empty] | 0 | -0.314 | 497 | 1.1463 | 1.0144 | 0.19687 | 0.089419 | 0.92499 | 80.6937
08/16/09 | 21:06 | 0 | 23.619 | 0 | 0 | 0 | 24.725 | 29.398 | 28.724 | 25.014 | 19.06 | 26.027 | 18.741 | 0 | 0 | 55.494 | 54.852 | 43.408 | 26.098 | 0 | 0 | 55.746 | 32.336 | [5 empty] | 0 | -0.289 | 498 | 1.139 | 1.0075 | 0.19657 | 0.089419 | 0.91807 | 80.6019
08/16/09 | 21:07 | 0 | 23.619 | 0 | 0 | 0 | 24.725 | 29.398 | 28.724 | 25.014 | 18.987 | 26.027 | 18.789 | 0 | 0 | 55.494 | 54.828 | 43.432 | 26.098 | 0 | 0 | 55.678 | 32.409 | [5 empty] | 0 | -0.289 | 499 | 1.125 | 0.9942 | 0.19601 | 0.089419 | 0.90479 | 80.4223
08/16/09 | 21:08 | 0 | 23.609 | 0 | 0 | 0 | 24.739 | 29.437 | 28.763 | 25.053 | 19.053 | 25.992 | 18.781 | 0 | 0 | 55.51 | 54.845 | 43.446 | 26.137 | 0 | 0 | 55.624 | 32.473 | [5 empty] | 0 | -0.314 | 500 | 1.1274 | 0.99642 | 0.1961 | 0.089419 | 0.907 | 80.4526
08/16/09 | 21:09 | 0 | 23.577 | 0 | 0 | 0 | 24.707 | 29.381 | 28.707 | 24.997 | 18.97 | 25.96 | 18.821 | 0 | 0 | 55.48 | 54.791 | 43.391 | 26.081 | 0 | 0 | 55.524 | 32.512 | [5 empty] | 0 | -0.29 | 501 | 1.1157 | 0.98535 | 0.19563 | 0.089419 | 0.89593 | 80.3001
08/16/09 | 21:10 | 0 | 23.602 | 0 | 0 | 0 | 24.732 | 29.381 | 28.682 | 25.046 | 18.945 | 25.985 | 18.847 | 0 | 0 | 55.48 | 54.838 | 43.439 | 26.105 | 0 | 0 | 55.48 | 32.56 | [5 empty] | 0 | -0.314 | 502 | 1.1082 | 0.97815 | 0.19532 | 0.089419 | 0.88873 | 80.1993
08/16/09 | 21:11 | 0 | 23.609 | 0 | 0 | 0 | 24.739 | 29.413 | 28.763 | 25.053 | 19.003 | 25.992 | 18.781 | 0 | 0 | 55.51 | 54.845 | 43.422 | 26.161 | 0 | 0 | 55.578 | 32.637 | [5 empty] | 0 | -0.314 | 503 | 1.1274 | 0.99642 | 0.1961 | 0.089419 | 0.907 | 80.4526
08/16/09 | 21:12 | 0 | 23.577 | 0 | 0 | 0 | 24.732 | 29.381 | 28.658 | 25.046 | 18.92 | 25.985 | 18.771 | 0 | 0 | 55.456 | 54.791 | 43.415 | 26.105 | 0 | 0 | 55.48 | 32.653 | [5 empty] | 0 | -0.314 | 504 | 1.1303 | 0.99919 | 0.19622 | 0.089419 | 0.90977 | 80.4902
08/16/09 | 21:13 | 0 | 23.555 | 0 | 0 | 0 | 24.732 | 29.405 | 28.707 | 25.046 | 18.872 | 25.985 | 18.723 | 0 | 0 | 55.433 | 54.791 | 43.439 | 26.13 | 0 | 0 | 55.456 | 32.723 | [5 empty] | 0 | -0.314 | 505 | 1.1443 | 1.0125 | 0.19679 | 0.089419 | 0.92305 | 80.6681
08/16/09 | 21:14 | 0 | 23.602 | 0 | 0 | 0 | 24.781 | 29.381 | 28.753 | 25.092 | 18.945 | 26.009 | 18.749 | 0 | 0 | 55.48 | 54.838 | 43.463 | 26.154 | 0 | 0 | 55.456 | 32.795 | [5 empty] | 0 | -0.311 | 506 | 1.1367 | 1.0053 | 0.19648 | 0.089419 | 0.91586 | 80.5723
08/16/09 | 21:15 | 0 | 23.545 | 0 | 0 | 0 | 24.725 | 29.398 | 28.675 | 25.036 | 18.887 | 25.978 | 18.691 | 0 | 0 | 55.403 | 54.737 | 43.384 | 26.073 | 0 | 0 | 55.403 | 32.763 | [5 empty] | 0 | -0.311 | 507 | 1.1536 | 1.0213 | 0.19716 | 0.089419 | 0.93191 | 80.7843
08/16/09 | 21:16 | 0 | 23.626 | 0 | 0 | 0 | 24.756 | 29.43 | 28.731 | 25.092 | 18.92 | 25.887 | 18.749 | 0 | 0 | 55.48 | 54.791 | 43.463 | 26.13 | 0 | 0 | 55.433 | 32.864 | [5 empty] | 0 | -0.336 | 508 | 1.1367 | 1.0053 | 0.19648 | 0.089419 | 0.91586 | 80.5723
08/16/09 | 21:17 | 0 | 23.57 | 0 | 0 | 0 | 24.749 | 29.398 | 28.746 | 25.036 | 18.814 | 25.855 | 18.716 | 0 | 0 | 55.449 | 54.761 | 43.408 | 26.073 | 0 | 0 | 55.403 | 32.833 | [5 empty] | 0 | -0.287 | 509 | 1.1463 | 1.0144 | 0.19687 | 0.089419 | 0.92499 | 80.6937
08/16/09 | 21:18 | 0 | 23.626 | 0 | 0 | 0 | 24.781 | 29.43 | 28.753 | 25.068 | 18.872 | 25.911 | 18.749 | 0 | 0 | 55.456 | 54.791 | 43.391 | 26.13 | 0 | 0 | 55.295 | 32.819 | [5 empty] | 0 | -0.287 | 510 | 1.1367 | 1.0053 | 0.19648 | 0.089419 | 0.91586 | 80.5723
08/16/09 | 21:19 | 0 | 23.545 | 0 | 0 | 0 | 24.749 | 29.398 | 28.721 | 25.036 | 18.789 | 25.879 | 18.716 | 0 | 0 | 55.426 | 54.737 | 43.36 | 26.073 | 0 | 0 | 55.288 | 32.905 | [5 empty] | 0 | -0.287 | 511 | 1.1463 | 1.0144 | 0.19687 | 0.089419 | 0.92499 | 80.6937
08/16/09 | 21:20 | 0 | 23.602 | 0 | 0 | 0 | 24.781 | 29.405 | 28.753 | 25.092 | 18.796 | 25.911 | 18.698 | 0 | 0 | 55.433 | 54.791 | 43.391 | 26.13 | 0 | 0 | 55.272 | 32.981 | [5 empty] | 0 | -0.311 | 512 | 1.1515 | 1.0194 | 0.19708 | 0.089419 | 0.92997 | 80.7591
08/16/09 | 21:21 | 0 | 23.57 | 0 | 0 | 0 | 24.749 | 29.398 | 28.721 | 25.061 | 18.789 | 25.879 | 18.615 | 0 | 0 | 55.403 | 54.737 | 43.384 | 26.098 | 0 | 0 | 55.265 | 33.022 | [5 empty] | 0 | -0.312 | 513 | 1.1757 | 1.0424 | 0.19806 | 0.089419 | 0.95295 | 81.0529
08/16/09 | 21:22 | 0 | 23.545 | 0 | 0 | 0 | 24.749 | 29.445 | 28.675 | 25.11 | 18.764 | 25.953 | 18.59 | 0 | 0 | 55.403 | 54.737 | 43.456 | 26.098 | 0 | 0 | 55.242 | 33.046 | [5 empty] | 0 | -0.361 | 514 | 1.183 | 1.0493 | 0.19836 | 0.089419 | 0.95987 | 81.1391
08/16/09 | 21:23 | 0 | 23.594 | 0 | 0 | 0 | 24.771 | 29.398 | 28.721 | 25.11 | 18.716 | 25.929 | 18.517 | 0 | 0 | 55.426 | 54.737 | 43.408 | 26.098 | 0 | 0 | 55.242 | 32.998 | [5 empty] | 0 | -0.339 | 515 | 1.2042 | 1.0695 | 0.19922 | 0.089419 | 0.98008 | 81.3848
08/16/09 | 21:24 | 0 | 23.594 | 0 | 0 | 0 | 24.771 | 29.398 | 28.721 | 25.061 | 18.716 | 25.904 | 18.492 | 0 | 0 | 55.403 | 54.714 | 43.408 | 26.073 | 0 | 0 | 55.218 | 33.022 | [5 empty] | 0 | -0.29 | 516 | 1.2115 | 1.0764 | 0.19951 | 0.089419 | 0.987 | 81.4669
08/16/09 | 21:25 | 0 | 23.594 | 0 | 0 | 0 | 24.796 | 29.42 | 28.77 | 25.085 | 18.739 | 25.929 | 18.442 | 0 | 0 | 55.403 | 54.714 | 43.384 | 26.073 | 0 | 0 | 55.218 | 33.022 | [5 empty] | 0 | -0.289 | 517 | 1.2261 | 1.0903 | 0.2001 | 0.089419 | 1.0008 | 81.6283
08/16/09 | 21:26 | 0 | 23.587 | 0 | 0 | 0 | 24.764 | 29.388 | 28.714 | 25.102 | 18.658 | 25.848 | 18.409 | 0 | 0 | 55.372 | 54.707 | 43.377 | 26.066 | 0 | 0 | 55.188 | 32.967 | [5 empty] | 0 | -0.338 | 518 | 1.2357 | 1.0994 | 0.20049 | 0.089419 | 1.01 | 81.7327
08/16/09 | 21:27 | 0 | 23.57 | 0 | 0 | 0 | 24.796 | 29.374 | 28.746 | 25.085 | 18.666 | 25.978 | 18.442 | 0 | 0 | 55.379 | 54.714 | 43.384 | 26.098 | 0 | 0 | 55.174 | 33.07 | [5 empty] | 0 | -0.289 | 519 | 1.2261 | 1.0903 | 0.2001 | 0.089419 | 1.0008 | 81.6283
08/16/09 | 21:28 | 0 | 23.597 | 0 | 0 | 0 | 24.798 | 29.425 | 28.726 | 25.112 | 18.618 | 25.955 | 18.47 | 0 | 0 | 55.407 | 54.695 | 43.389 | 26.1 | 1 | 0 | 56.14 | 30.58 | [5 empty] | 0 | -0.314 | 520 | 1.2179 | 1.0825 | 0.19977 | 0.089419 | 0.99309 | 81.5384
08/16/09 | 21:29 | 0 | 23.597 | 0 | 0 | 0 | 24.823 | 29.425 | 28.773 | 25.112 | 18.643 | 25.906 | 18.422 | 0 | 0 | 55.384 | 54.238 | 43.293 | 26.1 | 5 | 1 | 57.53 | 24.727 | [5 empty] | 0 | -0.289 | 521 | 1.2319 | 1.0958 | 0.20034 | 0.089419 | 1.0064 | 81.6917
08/16/09 | 21:30 | 0 | 23.565 | 0 | 0 | 0 | 24.791 | 29.393 | 28.719 | 25.105 | 18.56 | 25.875 | 18.437 | 0 | 0 | 55.33 | 53.932 | 42.511 | 26.068 | 0 | 0 | 57.681 | 24.021 | [5 empty] | 0 | -0.314 | 522 | 1.2275 | 1.0916 | 0.20016 | 0.089419 | 1.0022 | 81.6442
08/16/09 | 21:31 | 0 | 23.621 | 0 | 0 | 0 | 24.823 | 29.425 | 28.751 | 25.161 | 18.57 | 25.955 | 18.444 | 0 | 0 | 55.337 | 53.848 | 41.578 | 26.1 | 0 | 0 | 57.619 | 24.148 | [5 empty] | 0 | -0.338 | 523 | 1.2255 | 1.0897 | 0.20008 | 0.089419 | 1.0003 | 81.6219
08/16/09 | 21:32 | 0 | 23.589 | 0 | 0 | 0 | 24.791 | 29.393 | 28.719 | 25.129 | 18.512 | 25.924 | 18.389 | 0 | 0 | 55.307 | 53.748 | 40.631 | 26.068 | 0 | 0 | 57.457 | 24.335 | [5 empty] | 0 | -0.338 | 524 | 1.2415 | 1.1049 | 0.20073 | 0.089419 | 1.0155 | 81.7952
08/16/09 | 21:33 | 0 | 23.589 | 0 | 0 | 0 | 24.791 | 29.393 | 28.719 | 25.129 | 18.487 | 25.924 | 18.314 | 0 | 0 | 55.263 | 53.703 | 39.904 | 26.068 | 0 | 0 | 57.322 | 24.551 | [5 empty] | 0 | -0.338 | 525 | 1.2634 | 1.1257 | 0.20161 | 0.089419 | 1.0363 | 82.0244
08/16/09 | 21:34 | 0 | 23.589 | 0 | 0 | 0 | 24.815 | 29.44 | 28.694 | 25.129 | 18.487 | 25.875 | 18.412 | 0 | 0 | 55.284 | 53.703 | 39.291 | 26.115 | 1 | 0 | 57.681 | 24.212 | [5 empty] | 0 | -0.314 | 526 | 1.2348 | 1.0986 | 0.20046 | 0.089419 | 1.0091 | 81.7233
08/16/09 | 21:35 | 0 | 23.54 | 0 | 0 | 0 | 24.791 | 29.393 | 28.694 | 25.154 | 18.512 | 25.875 | 18.437 | 0 | 0 | 55.239 | 53.61 | 38.822 | 26.093 | 0 | 0 | 57.747 | 24.116 | [5 empty] | 0 | -0.363 | 527 | 1.2275 | 1.0916 | 0.20016 | 0.089419 | 1.0022 | 81.6442
08/16/09 | 21:36 | 0 | 23.53 | 0 | 0 | 0 | 24.781 | 29.359 | 28.66 | 25.119 | 18.477 | 25.769 | 18.329 | 0 | 0 | 55.183 | 53.554 | 38.366 | 26.009 | 0 | 0 | 57.58 | 24.276 | [5 empty] | 0 | -0.338 | 528 | 1.259 | 1.1215 | 0.20144 | 0.089419 | 1.0321 | 81.9792
08/16/09 | 21:37 | 0 | 23.54 | 0 | 0 | 0 | 24.84 | 29.415 | 28.719 | 25.154 | 18.487 | 25.828 | 18.339 | 0 | 0 | 55.216 | 53.566 | 38.093 | 26.068 | 0 | 0 | 57.457 | 24.6 | [5 empty] | 0 | -0.314 | 529 | 1.2561 | 1.1188 | 0.20132 | 0.089419 | 1.0293 | 81.9489
08/16/09 | 21:38 | 0 | 23.53 | 0 | 0 | 0 | 24.781 | 29.359 | 28.685 | 25.141 | 18.452 | 25.72 | 18.304 | 0 | 0 | 55.207 | 53.51 | 37.753 | 26.058 | 0 | 0 | 57.268 | 24.852 | [5 empty] | 0 | -0.36 | 530 | 1.2663 | 1.1285 | 0.20173 | 0.089419 | 1.039 | 82.0544
08/16/09 | 21:39 | 0 | 23.555 | 0 | 0 | 0 | 24.806 | 29.334 | 28.731 | 25.119 | 18.502 | 25.72 | 18.304 | 0 | 0 | 55.207 | 53.44 | 37.495 | 26.058 | 1 | 0 | 57.692 | 24.178 | [5 empty] | 0 | -0.313 | 531 | 1.2663 | 1.1285 | 0.20173 | 0.089419 | 1.039 | 82.0544
08/16/09 | 21:40 | 0 | 23.53 | 0 | 0 | 0 | 24.806 | 29.359 | 28.66 | 25.141 | 18.452 | 25.696 | 18.228 | 0 | 0 | 55.16 | 53.325 | 37.308 | 26.034 | 0 | 0 | 57.85 | 23.7 | [5 empty] | 0 | -0.335 | 532 | 1.2884 | 1.1495 | 0.20263 | 0.089419 | 1.0601 | 82.2777
08/16/09 | 21:41 | 0 | 23.506 | 0 | 0 | 0 | 24.83 | 29.359 | 28.611 | 25.166 | 18.402 | 25.72 | 18.206 | 0 | 0 | 55.16 | 53.281 | 37.071 | 26.058 | 0 | 0 | 57.715 | 23.795 | [5 empty] | 0 | -0.336 | 533 | 1.2948 | 1.1556 | 0.20289 | 0.089419 | 1.0662 | 82.3409
08/16/09 | 21:42 | 0 | 23.555 | 0 | 0 | 0 | 24.806 | 29.334 | 28.66 | 25.141 | 18.452 | 25.671 | 18.228 | 0 | 0 | 55.16 | 53.211 | 36.861 | 26.034 | 0 | 0 | 57.514 | 24.058 | [5 empty] | 0 | -0.335 | 534 | 1.2884 | 1.1495 | 0.20263 | 0.089419 | 1.0601 | 82.2777
08/16/09 | 21:43 | 0 | 23.53 | 0 | 0 | 0 | 24.806 | 29.31 | 28.611 | 25.166 | 18.452 | 25.696 | 18.18 | 0 | 0 | 55.16 | 53.234 | 36.672 | 26.058 | 0 | 0 | 57.357 | 24.347 | [5 empty] | 0 | -0.36 | 535 | 1.3024 | 1.1628 | 0.20319 | 0.089419 | 1.0734 | 82.4148
08/16/09 | 21:44 | 0 | 23.506 | 0 | 0 | 0 | 24.83 | 29.359 | 28.636 | 25.166 | 18.477 | 25.72 | 18.13 | 0 | 0 | 55.113 | 53.188 | 36.485 | 26.034 | 0 | 0 | 57.199 | 24.612 | [5 empty] | 0 | -0.336 | 536 | 1.3169 | 1.1766 | 0.20378 | 0.089419 | 1.0872 | 82.5546
08/16/09 | 21:45 | 0 | 23.501 | 0 | 0 | 0 | 24.801 | 29.305 | 28.582 | 25.09 | 18.472 | 25.666 | 18.075 | 0 | 0 | 55.109 | 53.16 | 36.292 | 26.029 | 0 | 0 | 57.037 | 24.872 | [5 empty] | 0 | -0.289 | 537 | 1.333 | 1.1918 | 0.20443 | 0.089419 | 1.1024 | 82.7047
08/16/09 | 21:46 | 0 | 23.506 | 0 | 0 | 0 | 24.83 | 29.359 | 28.611 | 25.141 | 18.452 | 25.769 | 18.13 | 0 | 0 | 55.137 | 53.188 | 36.251 | 26.058 | 0 | 0 | 56.976 | 25.166 | [5 empty] | 0 | -0.311 | 538 | 1.3169 | 1.1766 | 0.20378 | 0.089419 | 1.0872 | 82.5546
08/16/09 | 21:47 | 0 | 23.501 | 0 | 0 | 0 | 24.847 | 29.305 | 28.557 | 25.161 | 18.422 | 25.811 | 18.125 | 0 | 0 | 55.085 | 53.136 | 36.198 | 26.029 | 0 | 0 | 56.859 | 25.355 | [5 empty] | 0 | -0.314 | 539 | 1.3184 | 1.178 | 0.20384 | 0.089419 | 1.0886 | 82.5684
08/16/09 | 21:48 | 0 | 23.518 | 0 | 0 | 0 | 24.864 | 29.298 | 28.55 | 25.154 | 18.465 | 25.803 | 18.118 | 0 | 0 | 55.078 | 53.129 | 36.096 | 26.046 | 0 | 0 | 56.738 | 25.539 | [5 empty] | 0 | -0.29 | 540 | 1.3204 | 1.1799 | 0.20393 | 0.089419 | 1.0905 | 82.5876
08/16/09 | 21:49 | 0 | 23.518 | 0 | 0 | 0 | 24.84 | 29.344 | 28.55 | 25.154 | 18.439 | 25.828 | 18.143 | 0 | 0 | 55.078 | 53.106 | 36.096 | 26.046 | 0 | 0 | 56.672 | 25.732 | [5 empty] | 0 | -0.314 | 541 | 1.3132 | 1.173 | 0.20363 | 0.089419 | 1.0836 | 82.5185
08/16/09 | 21:50 | 0 | 23.464 | 0 | 0 | 0 | 24.835 | 29.244 | 28.545 | 25.124 | 18.311 | 25.823 | 18.062 | 0 | 0 | 55.05 | 53.01 | 35.997 | 26.039 | 2 | 0 | 57.585 | 24.065 | [5 empty] | 0 | -0.289 | 542 | 1.3367 | 1.1954 | 0.20459 | 0.089419 | 1.106 | 82.7397
08/16/09 | 21:51 | 0 | 23.494 | 0 | 0 | 0 | 24.84 | 29.322 | 28.525 | 25.178 | 18.366 | 25.902 | 18.092 | 0 | 0 | 55.055 | 52.924 | 35.933 | 26.046 | 0 | 0 | 57.658 | 23.925 | [5 empty] | 0 | -0.338 | 543 | 1.328 | 1.1871 | 0.20423 | 0.089419 | 1.0977 | 82.6587
08/16/09 | 21:52 | 0 | 23.464 | 0 | 0 | 0 | 24.81 | 29.315 | 28.496 | 25.124 | 18.261 | 25.919 | 18.113 | 0 | 0 | 55.027 | 52.873 | 35.691 | 26.017 | 0 | 0 | 57.496 | 24.04 | [5 empty] | 0 | -0.314 | 544 | 1.3219 | 1.1813 | 0.20399 | 0.089419 | 1.0919 | 82.6014
08/16/09 | 21:53 | 0 | 23.489 | 0 | 0 | 0 | 24.81 | 29.293 | 28.474 | 25.198 | 18.311 | 25.992 | 18.04 | 0 | 0 | 55.027 | 52.873 | 35.526 | 26.017 | 0 | 0 | 57.361 | 24.259 | [5 empty] | 0 | -0.388 | 545 | 1.3432 | 1.2015 | 0.20485 | 0.089419 | 1.1121 | 82.7985
08/16/09 | 21:54 | 0 | 23.489 | 0 | 0 | 0 | 24.859 | 29.268 | 28.52 | 25.149 | 18.336 | 26.039 | 18.087 | 0 | 0 | 55.004 | 52.826 | 35.433 | 25.992 | 0 | 0 | 57.181 | 24.546 | [5 empty] | 0 | -0.29 | 546 | 1.3295 | 1.1885 | 0.20429 | 0.089419 | 1.0991 | 82.6723
08/16/09 | 21:55 | 0 | 23.513 | 0 | 0 | 0 | 24.884 | 29.315 | 28.496 | 25.198 | 18.359 | 26.039 | 18.087 | 0 | 0 | 55.004 | 52.849 | 35.34 | 26.039 | 0 | 0 | 57.069 | 24.81 | [5 empty] | 0 | -0.314 | 547 | 1.3295 | 1.1885 | 0.20429 | 0.089419 | 1.0991 | 82.6723
08/16/09 | 21:56 | 0 | 23.464 | 0 | 0 | 0 | 24.859 | 29.315 | 28.496 | 25.173 | 18.311 | 26.063 | 18.062 | 0 | 0 | 54.983 | 52.803 | 35.246 | 26.017 | 0 | 0 | 56.914 | 25.053 | [5 empty] | 0 | -0.314 | 548 | 1.3367 | 1.1954 | 0.20459 | 0.089419 | 1.106 | 82.7397
08/16/09 | 21:57 | 0 | 23.454 | 0 | 0 | 0 | 24.85 | 29.28 | 28.461 | 25.139 | 18.226 | 26.005 | 17.979 | 0 | 0 | 54.95 | 52.77 | 35.141 | 25.982 | 0 | 0 | 56.814 | 25.235 | [5 empty] | 0 | -0.289 | 549 | 1.3609 | 1.2184 | 0.20557 | 0.089419 | 1.129 | 82.9584
08/16/09 | 21:58 | 0 | 23.454 | 0 | 0 | 0 | 24.85 | 29.28 | 28.439 | 25.164 | 18.301 | 26.078 | 18.004 | 0 | 0 | 54.95 | 52.747 | 35.117 | 25.982 | 0 | 0 | 56.702 | 25.453 | [5 empty] | 0 | -0.314 | 550 | 1.3536 | 1.2115 | 0.20527 | 0.089419 | 1.1221 | 82.8934
08/16/09 | 21:59 | 0 | 23.464 | 0 | 0 | 0 | 24.884 | 29.315 | 28.449 | 25.22 | 18.482 | 26.137 | 18.04 | 0 | 0 | 54.983 | 52.779 | 35.127 | 26.017 | 0 | 0 | 56.645 | 25.678 | [5 empty] | 0 | -0.336 | 551 | 1.3432 | 1.2015 | 0.20485 | 0.089419 | 1.1121 | 82.7985
08/16/09 | 22:00 | 0 | 23.464 | 0 | 0 | 0 | 24.908 | 29.315 | 28.449 | 25.22 | 18.459 | 26.137 | 18.04 | 0 | 0 | 54.959 | 52.779 | 35.081 | 26.039 | 0 | 0 | 56.553 | 25.823 | [5 empty] | 0 | -0.312 | 552 | 1.3432 | 1.2015 | 0.20485 | 0.089419 | 1.1121 | 82.7985
08/16/09 | 22:01 | 0 | 23.489 | 0 | 0 | 0 | 24.908 | 29.339 | 28.425 | 25.244 | 18.409 | 26.112 | 18.062 | 0 | 0 | 54.959 | 52.758 | 35.105 | 26.017 | 0 | 0 | 56.487 | 25.968 | [5 empty] | 0 | -0.336 | 553 | 1.3367 | 1.1954 | 0.20459 | 0.089419 | 1.106 | 82.7397
08/16/09 | 22:02 | 0 | 23.43 | 0 | 0 | 0 | 24.874 | 29.305 | 28.39 | 25.235 | 18.349 | 26.054 | 18.027 | 0 | 0 | 54.926 | 52.702 | 35.048 | 26.005 | 0 | 0 | 56.366 | 26.103 | [5 empty] | 0 | -0.361 | 554 | 1.3469 | 1.2051 | 0.205 | 0.089419 | 1.1157 | 82.8329
08/16/09 | 22:03 | 0 | 23.454 | 0 | 0 | 0 | 24.921 | 29.305 | 28.439 | 25.21 | 18.324 | 26.127 | 18.128 | 0 | 0 | 54.903 | 52.702 | 35.024 | 26.005 | 0 | 0 | 56.343 | 26.247 | [5 empty] | 0 | -0.289 | 555 | 1.3175 | 1.1772 | 0.20381 | 0.089419 | 1.0878 | 82.5601
08/16/09 | 22:04 | 0 | 23.454 | 0 | 0 | 0 | 24.899 | 29.329 | 28.366 | 25.259 | 18.301 | 26.149 | 17.954 | 0 | 0 | 54.926 | 52.702 | 35.072 | 26.005 | 0 | 0 | 56.275 | 26.343 | [5 empty] | 0 | -0.36 | 556 | 1.3682 | 1.2253 | 0.20586 | 0.089419 | 1.1359 | 83.0228
08/16/09 | 22:05 | 0 | 23.479 | 0 | 0 | 0 | 24.97 | 29.329 | 28.366 | 25.235 | 18.301 | 26.103 | 18.077 | 0 | 0 | 54.926 | 52.726 | 35.024 | 26.005 | 0 | 0 | 56.232 | 26.512 | [5 empty] | 0 | -0.265 | 557 | 1.3324 | 1.1913 | 0.20441 | 0.089419 | 1.1019 | 82.6994
08/16/09 | 22:06 | 0 | 23.479 | 0 | 0 | 0 | 24.945 | 29.305 | 28.415 | 25.235 | 18.301 | 26.078 | 18.027 | 0 | 0 | 54.926 | 52.702 | 35.024 | 26.005 | 0 | 0 | 56.163 | 26.632 | [5 empty] | 0 | -0.29 | 558 | 1.3469 | 1.2051 | 0.205 | 0.089419 | 1.1157 | 82.8329
08/16/09 | 22:07 | 0 | 23.479 | 0 | 0 | 0 | 24.921 | 29.329 | 28.39 | 25.21 | 18.324 | 26.078 | 18.004 | 0 | 0 | 54.926 | 52.702 | 35.072 | 26.005 | 0 | 0 | 56.096 | 26.752 | [5 empty] | 0 | -0.289 | 559 | 1.3536 | 1.2115 | 0.20527 | 0.089419 | 1.1221 | 82.8934
08/16/09 | 22:08 | 0 | 23.472 | 0 | 0 | 0 | 24.938 | 29.347 | 28.358 | 25.276 | 18.294 | 26.095 | 17.921 | 0 | 0 | 54.919 | 52.719 | 35.089 | 26.022 | 0 | 0 | 56.019 | 26.865 | [5 empty] | 0 | -0.338 | 560 | 1.3778 | 1.2345 | 0.20625 | 0.089419 | 1.145 | 83.1067
08/16/09 | 22:09 | 0 | 23.496 | 0 | 0 | 0 | 24.962 | 29.322 | 28.383 | 25.276 | 18.319 | 26.071 | 17.972 | 0 | 0 | 54.919 | 52.719 | 35.11 | 26.022 | 0 | 0 | 55.974 | 26.985 | [5 empty] | 0 | -0.314 | 561 | 1.363 | 1.2204 | 0.20565 | 0.089419 | 1.1309 | 82.9765
08/16/09 | 22:10 | 0 | 23.464 | 0 | 0 | 0 | 24.931 | 29.266 | 28.376 | 25.244 | 18.261 | 26.039 | 17.866 | 0 | 0 | 54.866 | 52.665 | 35.033 | 25.99 | 0 | 0 | 55.897 | 27.052 | [5 empty] | 0 | -0.313 | 562 | 1.3938 | 1.2497 | 0.2069 | 0.089419 | 1.1603 | 83.244
08/16/09 | 22:11 | 0 | 23.464 | 0 | 0 | 0 | 24.931 | 29.315 | 28.305 | 25.269 | 18.211 | 26.039 | 17.889 | 0 | 0 | 54.866 | 52.688 | 35.01 | 26.014 | 0 | 0 | 55.83 | 27.147 | [5 empty] | 0 | -0.338 | 563 | 1.3871 | 1.2433 | 0.20663 | 0.089419 | 1.1539 | 83.187
08/16/09 | 22:12 | 0 | 23.489 | 0 | 0 | 0 | 24.931 | 29.315 | 28.327 | 25.269 | 18.211 | 26.088 | 18.012 | 0 | 0 | 54.889 | 52.688 | 35.079 | 26.014 | 0 | 0 | 55.76 | 27.267 | [5 empty] | 0 | -0.338 | 564 | 1.3513 | 1.2093 | 0.20518 | 0.089419 | 1.1199 | 82.8724
08/16/09 | 22:13 | 0 | 23.489 | 0 | 0 | 0 | 24.98 | 29.266 | 28.351 | 25.244 | 18.185 | 26.014 | 17.939 | 0 | 0 | 54.866 | 52.641 | 35.057 | 25.99 | 0 | 0 | 55.692 | 27.341 | [5 empty] | 0 | -0.264 | 565 | 1.3726 | 1.2295 | 0.20604 | 0.089419 | 1.1401 | 83.0611
08/16/09 | 22:14 | 0 | 23.489 | 0 | 0 | 0 | 24.98 | 29.29 | 28.327 | 25.269 | 18.087 | 26.063 | 17.841 | 0 | 0 | 54.842 | 52.641 | 35.103 | 26.014 | 0 | 0 | 55.645 | 27.461 | [5 empty] | 0 | -0.289 | 566 | 1.4011 | 1.2566 | 0.20719 | 0.089419 | 1.1672 | 83.3054
08/16/09 | 22:15 | 0 | 23.464 | 0 | 0 | 0 | 24.955 | 29.315 | 28.327 | 25.244 | 18.138 | 26.014 | 17.889 | 0 | 0 | 54.842 | 52.665 | 35.103 | 26.014 | 0 | 0 | 55.622 | 27.508 | [5 empty] | 0 | -0.289 | 567 | 1.3871 | 1.2433 | 0.20663 | 0.089419 | 1.1539 | 83.187
08/16/09 | 22:16 | 0 | 23.489 | 0 | 0 | 0 | 24.955 | 29.29 | 28.327 | 25.293 | 18.16 | 26.014 | 17.964 | 0 | 0 | 54.842 | 52.665 | 35.151 | 25.99 | 0 | 0 | 55.599 | 27.628 | [5 empty] | 0 | -0.338 | 568 | 1.3653 | 1.2226 | 0.20574 | 0.089419 | 1.1331 | 82.9971
08/16/09 | 22:17 | 0 | 23.464 | 0 | 0 | 0 | 25.004 | 29.266 | 28.28 | 25.269 | 18.16 | 26.039 | 17.914 | 0 | 0 | 54.819 | 52.618 | 35.127 | 25.968 | 0 | 0 | 55.554 | 27.701 | [5 empty] | 0 | -0.265 | 569 | 1.3798 | 1.2364 | 0.20633 | 0.089419 | 1.147 | 83.1244
08/16/09 | 22:18 | 0 | 23.457 | 0 | 0 | 0 | 24.948 | 29.212 | 28.273 | 25.237 | 18.178 | 26.007 | 17.833 | 0 | 0 | 54.789 | 52.588 | 35.096 | 25.958 | 0 | 0 | 55.477 | 27.765 | [5 empty] | 0 | -0.289 | 570 | 1.4034 | 1.2588 | 0.20729 | 0.089419 | 1.1694 | 83.3249
08/16/09 | 22:19 | 0 | 23.481 | 0 | 0 | 0 | 24.972 | 29.234 | 28.319 | 25.262 | 18.203 | 26.081 | 17.783 | 0 | 0 | 54.789 | 52.588 | 35.144 | 25.982 | 0 | 0 | 55.431 | 27.839 | [5 empty] | 0 | -0.29 | 571 | 1.418 | 1.2727 | 0.20788 | 0.089419 | 1.1832 | 83.4453
08/16/09 | 22:20 | 0 | 23.457 | 0 | 0 | 0 | 24.972 | 29.258 | 28.273 | 25.284 | 18.228 | 26.152 | 17.733 | 0 | 0 | 54.789 | 52.611 | 35.12 | 25.982 | 0 | 0 | 55.41 | 27.934 | [5 empty] | 0 | -0.312 | 572 | 1.4326 | 1.2865 | 0.20847 | 0.089419 | 1.1971 | 83.5633
08/16/09 | 22:21 | 0 | 23.528 | 0 | 0 | 0 | 25.019 | 29.258 | 28.248 | 25.284 | 18.253 | 26.247 | 17.783 | 0 | 0 | 54.812 | 52.611 | 35.189 | 26.007 | 0 | 0 | 55.41 | 28.054 | [5 empty] | 0 | -0.265 | 573 | 1.418 | 1.2727 | 0.20788 | 0.089419 | 1.1832 | 83.4453
08/16/09 | 22:22 | 0 | 23.481 | 0 | 0 | 0 | 24.997 | 29.258 | 28.273 | 25.284 | 18.301 | 26.225 | 17.833 | 0 | 0 | 54.789 | 52.564 | 35.213 | 25.982 | 0 | 0 | 55.316 | 28.128 | [5 empty] | 0 | -0.287 | 574 | 1.4034 | 1.2588 | 0.20729 | 0.089419 | 1.1694 | 83.3249
08/16/09 | 22:23 | 0 | 23.432 | 0 | 0 | 0 | 24.997 | 29.258 | 28.199 | 25.284 | 18.276 | 26.296 | 17.758 | 0 | 0 | 54.744 | 52.564 | 35.189 | 25.958 | 0 | 0 | 55.295 | 28.175 | [5 empty] | 0 | -0.287 | 575 | 1.4253 | 1.2796 | 0.20817 | 0.089419 | 1.1902 | 83.5046
08/16/09 | 22:24 | 0 | 23.432 | 0 | 0 | 0 | 24.997 | 29.258 | 28.199 | 25.284 | 18.253 | 26.321 | 17.733 | 0 | 0 | 54.768 | 52.543 | 35.213 | 25.958 | 0 | 0 | 55.272 | 28.224 | [5 empty] | 0 | -0.287 | 576 | 1.4326 | 1.2865 | 0.20847 | 0.089419 | 1.1971 | 83.5633
08/16/09 | 22:25 | 0 | 23.432 | 0 | 0 | 0 | 24.997 | 29.258 | 28.199 | 25.308 | 18.301 | 26.367 | 17.758 | 0 | 0 | 54.768 | 52.52 | 35.237 | 25.958 | 0 | 0 | 55.249 | 28.319 | [5 empty] | 0 | -0.311 | 577 | 1.4253 | 1.2796 | 0.20817 | 0.089419 | 1.1902 | 83.5046
08/16/09 | 22:26 | 0 | 23.457 | 0 | 0 | 0 | 24.997 | 29.258 | 28.224 | 25.284 | 18.301 | 26.367 | 17.758 | 0 | 0 | 54.768 | 52.543 | 35.261 | 25.982 | 0 | 0 | 55.179 | 28.393 | [5 empty] | 0 | -0.287 | 578 | 1.4253 | 1.2796 | 0.20817 | 0.089419 | 1.1902 | 83.5046
08/16/09 | 22:27 | 0 | 23.457 | 0 | 0 | 0 | 24.997 | 29.283 | 28.199 | 25.357 | 18.424 | 26.49 | 17.808 | 0 | 0 | 54.789 | 52.543 | 35.309 | 26.007 | 0 | 0 | 55.158 | 28.488 | [5 empty] | 0 | -0.36 | 579 | 1.4107 | 1.2657 | 0.20758 | 0.089419 | 1.1763 | 83.3854
08/16/09 | 22:28 | 0 | 23.418 | 0 | 0 | 0 | 25.004 | 29.268 | 28.135 | 25.342 | 18.336 | 26.475 | 17.743 | 0 | 0 | 54.73 | 52.506 | 35.294 | 25.943 | 0 | 0 | 55.165 | 28.523 | [5 empty] | 0 | -0.338 | 580 | 1.4296 | 1.2837 | 0.20835 | 0.089419 | 1.1943 | 83.5399
08/16/09 | 22:29 | 0 | 23.442 | 0 | 0 | 0 | 25.029 | 29.244 | 28.209 | 25.318 | 18.336 | 26.451 | 17.793 | 0 | 0 | 54.73 | 52.506 | 35.246 | 25.968 | 0 | 0 | 55.144 | 28.569 | [5 empty] | 0 | -0.289 | 581 | 1.4151 | 1.2699 | 0.20776 | 0.089419 | 1.1805 | 83.4214
08/16/09 | 22:30 | 0 | 23.386 | 0 | 0 | 0 | 24.997 | 29.212 | 28.128 | 25.311 | 18.304 | 26.443 | 17.735 | 0 | 0 | 54.677 | 52.452 | 35.263 | 25.936 | 0 | 0 | 55.09 | 28.586 | [5 empty] | 0 | -0.314 | 582 | 1.432 | 1.286 | 0.20845 | 0.089419 | 1.1965 | 83.5587
08/16/09 | 22:31 | 0 | 23.418 | 0 | 0 | 0 | 25.053 | 29.219 | 28.184 | 25.318 | 18.336 | 26.475 | 17.718 | 0 | 0 | 54.684 | 52.483 | 35.27 | 25.968 | 0 | 0 | 55.12 | 28.689 | [5 empty] | 0 | -0.265 | 583 | 1.4369 | 1.2907 | 0.20865 | 0.089419 | 1.2012 | 83.5983
08/16/09 | 22:32 | 0 | 23.386 | 0 | 0 | 0 | 25.021 | 29.212 | 28.128 | 25.335 | 18.304 | 26.539 | 17.685 | 0 | 0 | 54.7 | 52.476 | 35.309 | 25.96 | 0 | 0 | 55.067 | 28.707 | [5 empty] | 0 | -0.314 | 584 | 1.4465 | 1.2998 | 0.20904 | 0.089419 | 1.2104 | 83.6744
08/16/09 | 22:33 | 0 | 23.393 | 0 | 0 | 0 | 25.078 | 29.244 | 28.16 | 25.318 | 18.213 | 26.522 | 17.718 | 0 | 0 | 54.73 | 52.459 | 35.316 | 25.968 | 0 | 0 | 55.05 | 28.81 | [5 empty] | 0 | -0.24 | 585 | 1.4369 | 1.2907 | 0.20865 | 0.089419 | 1.2012 | 83.5983
08/16/09 | 22:34 | 0 | 23.386 | 0 | 0 | 0 | 25.046 | 29.187 | 28.103 | 25.335 | 18.206 | 26.539 | 17.637 | 0 | 0 | 54.653 | 52.452 | 35.309 | 25.936 | 0 | 0 | 55.043 | 28.827 | [5 empty] | 0 | -0.289 | 586 | 1.4605 | 1.3131 | 0.2096 | 0.089419 | 1.2237 | 83.7833
08/16/09 | 22:35 | 0 | 23.41 | 0 | 0 | 0 | 25.021 | 29.187 | 28.081 | 25.335 | 18.105 | 26.539 | 17.66 | 0 | 0 | 54.653 | 52.429 | 35.332 | 25.936 | 0 | 0 | 54.975 | 28.9 | [5 empty] | 0 | -0.314 | 587 | 1.4538 | 1.3067 | 0.20933 | 0.089419 | 1.2173 | 83.7314
08/16/09 | 22:36 | 0 | 23.41 | 0 | 0 | 0 | 25.046 | 29.212 | 28.081 | 25.335 | 18.032 | 26.49 | 17.685 | 0 | 0 | 54.653 | 52.406 | 35.332 | 25.936 | 0 | 0 | 54.975 | 28.947 | [5 empty] | 0 | -0.289 | 588 | 1.4465 | 1.2998 | 0.20904 | 0.089419 | 1.2104 | 83.6744
08/16/09 | 22:37 | 0 | 23.41 | 0 | 0 | 0 | 25.07 | 29.212 | 28.081 | 25.36 | 18.08 | 26.443 | 17.66 | 0 | 0 | 54.653 | 52.406 | 35.38 | 25.936 | 0 | 0 | 54.929 | 28.996 | [5 empty] | 0 | -0.29 | 589 | 1.4538 | 1.3067 | 0.20933 | 0.089419 | 1.2173 | 83.7314
08/16/09 | 22:38 | 0 | 23.386 | 0 | 0 | 0 | 25.046 | 29.212 | 28.057 | 25.382 | 18.08 | 26.49 | 17.637 | 0 | 0 | 54.63 | 52.406 | 35.38 | 25.936 | 0 | 0 | 54.905 | 29.045 | [5 empty] | 0 | -0.336 | 590 | 1.4605 | 1.3131 | 0.2096 | 0.089419 | 1.2237 | 83.7833
08/16/09 | 22:39 | 0 | 23.386 | 0 | 0 | 0 | 25.092 | 29.187 | 28.081 | 25.335 | 18.08 | 26.419 | 17.612 | 0 | 0 | 54.63 | 52.406 | 35.356 | 25.936 | 0 | 0 | 54.882 | 29.092 | [5 empty] | 0 | -0.243 | 591 | 1.4678 | 1.32 | 0.2099 | 0.089419 | 1.2306 | 83.8392
08/16/09 | 22:40 | 0 | 23.386 | 0 | 0 | 0 | 25.092 | 29.187 | 28.081 | 25.36 | 18.08 | 26.394 | 17.587 | 0 | 0 | 54.653 | 52.406 | 35.426 | 25.936 | 0 | 0 | 54.861 | 29.116 | [5 empty] | 0 | -0.268 | 592 | 1.4751 | 1.3269 | 0.21019 | 0.089419 | 1.2375 | 83.8945
08/16/09 | 22:41 | 0 | 23.41 | 0 | 0 | 0 | 25.117 | 29.187 | 28.081 | 25.36 | 18.057 | 26.394 | 17.637 | 0 | 0 | 54.653 | 52.385 | 35.402 | 25.936 | 0 | 0 | 54.905 | 29.187 | [5 empty] | 0 | -0.243 | 593 | 1.4605 | 1.3131 | 0.2096 | 0.089419 | 1.2237 | 83.7833
08/16/09 | 22:42 | 0 | 23.386 | 0 | 0 | 0 | 25.117 | 29.187 | 28.081 | 25.36 | 17.982 | 26.345 | 17.562 | 0 | 0 | 54.653 | 52.406 | 35.426 | 25.96 | 0 | 0 | 54.929 | 29.212 | [5 empty] | 0 | -0.243 | 594 | 1.4823 | 1.3338 | 0.21049 | 0.089419 | 1.2444 | 83.9494
08/16/09 | 22:43 | 0 | 23.386 | 0 | 0 | 0 | 25.117 | 29.187 | 28.081 | 25.382 | 18.007 | 26.37 | 17.562 | 0 | 0 | 54.607 | 52.361 | 35.45 | 25.96 | 0 | 0 | 54.882 | 29.31 | [5 empty] | 0 | -0.265 | 595 | 1.4823 | 1.3338 | 0.21049 | 0.089419 | 1.2444 | 83.9494
08/16/09 | 22:44 | 0 | 23.41 | 0 | 0 | 0 | 25.117 | 29.187 | 28.081 | 25.382 | 18.007 | 26.37 | 17.587 | 0 | 0 | 54.607 | 52.385 | 35.45 | 25.936 | 0 | 0 | 54.882 | 29.332 | [5 empty] | 0 | -0.265 | 596 | 1.4751 | 1.3269 | 0.21019 | 0.089419 | 1.2375 | 83.8945
08/16/09 | 22:45 | 0 | 23.41 | 0 | 0 | 0 | 25.166 | 29.187 | 28.081 | 25.382 | 18.007 | 26.37 | 17.612 | 0 | 0 | 54.607 | 52.385 | 35.474 | 25.96 | 0 | 0 | 54.861 | 29.381 | [5 empty] | 0 | -0.216 | 597 | 1.4678 | 1.32 | 0.2099 | 0.089419 | 1.2306 | 83.8392
08/16/09 | 22:46 | 0 | 23.378 | 0 | 0 | 0 | 25.11 | 29.155 | 27.976 | 25.399 | 17.899 | 26.313 | 17.58 | 0 | 0 | 54.555 | 52.331 | 35.466 | 25.904 | 0 | 0 | 54.784 | 29.374 | [5 empty] | 0 | -0.289 | 598 | 1.4771 | 1.3289 | 0.21027 | 0.089419 | 1.2394 | 83.9099
08/16/09 | 22:47 | 0 | 23.378 | 0 | 0 | 0 | 25.134 | 29.204 | 27.951 | 25.423 | 17.924 | 26.363 | 17.58 | 0 | 0 | 54.576 | 52.331 | 35.512 | 25.904 | 0 | 0 | 54.784 | 29.445 | [5 empty] | 0 | -0.289 | 599 | 1.4771 | 1.3289 | 0.21027 | 0.089419 | 1.2394 | 83.9099
08/16/09 | 22:48 | 0 | 23.408 | 0 | 0 | 0 | 25.139 | 29.209 | 28.005 | 25.453 | 17.906 | 26.318 | 17.61 | 0 | 0 | 54.583 | 52.359 | 35.565 | 25.958 | 0 | 0 | 54.742 | 29.474 | [5 empty] | 0 | -0.314 | 600 | 1.4684 | 1.3206 | 0.20992 | 0.089419 | 1.2311 | 83.8436
08/16/09 | 22:49 | 0 | 23.408 | 0 | 0 | 0 | 25.164 | 29.185 | 28.03 | 25.404 | 17.856 | 26.296 | 17.61 | 0 | 0 | 54.604 | 52.336 | 35.517 | 25.933 | 0 | 0 | 54.719 | 29.523 | [5 empty] | 0 | -0.24 | 601 | 1.4684 | 1.3206 | 0.20992 | 0.089419 | 1.2311 | 83.8436
08/16/09 | 22:50 | 0 | 23.408 | 0 | 0 | 0 | 25.164 | 29.185 | 28.03 | 25.428 | 17.929 | 26.272 | 17.585 | 0 | 0 | 54.583 | 52.336 | 35.588 | 25.933 | 0 | 0 | 54.698 | 29.572 | [5 empty] | 0 | -0.264 | 602 | 1.4756 | 1.3275 | 0.21022 | 0.089419 | 1.2381 | 83.899
08/16/09 | 22:51 | 0 | 23.359 | 0 | 0 | 0 | 25.139 | 29.163 | 28.03 | 25.428 | 17.906 | 26.272 | 17.683 | 0 | 0 | 54.56 | 52.312 | 35.565 | 25.933 | 0 | 0 | 54.698 | 29.619 | [5 empty] | 0 | -0.289 | 603 | 1.4471 | 1.3003 | 0.20906 | 0.089419 | 1.2109 | 83.679
08/16/09 | 22:52 | 0 | 23.374 | 0 | 0 | 0 | 25.129 | 29.128 | 27.971 | 25.394 | 17.871 | 26.237 | 17.622 | 0 | 0 | 54.551 | 52.28 | 35.579 | 25.899 | 0 | 0 | 54.618 | 29.633 | [5 empty] | 0 | -0.265 | 604 | 1.4649 | 1.3172 | 0.20978 | 0.089419 | 1.2278 | 83.8169
08/16/09 | 22:53 | 0 | 23.349 | 0 | 0 | 0 | 25.154 | 29.15 | 27.971 | 25.394 | 17.894 | 26.237 | 17.647 | 0 | 0 | 54.527 | 52.256 | 35.555 | 25.899 | 0 | 0 | 54.572 | 29.683 | [5 empty] | 0 | -0.24 | 605 | 1.4576 | 1.3103 | 0.20948 | 0.089419 | 1.2209 | 83.7608
08/16/09 | 22:54 | 0 | 23.374 | 0 | 0 | 0 | 25.129 | 29.15 | 27.9 | 25.443 | 17.994 | 26.237 | 17.597 | 0 | 0 | 54.527 | 52.28 | 35.603 | 25.899 | 0 | 0 | 54.595 | 29.705 | [5 empty] | 0 | -0.314 | 606 | 1.4722 | 1.3242 | 0.21007 | 0.089419 | 1.2347 | 83.8725
08/16/09 | 22:55 | 0 | 23.349 | 0 | 0 | 0 | 25.154 | 29.15 | 27.922 | 25.443 | 17.919 | 26.262 | 17.575 | 0 | 0 | 54.527 | 52.28 | 35.624 | 25.899 | 0 | 0 | 54.595 | 29.729 | [5 empty] | 0 | -0.289 | 607 | 1.4786 | 1.3302 | 0.21033 | 0.089419 | 1.2408 | 83.9209
08/16/09 | 22:56 | 0 | 23.349 | 0 | 0 | 0 | 25.154 | 29.15 | 27.922 | 25.443 | 18.216 | 26.213 | 17.647 | 0 | 0 | 54.504 | 52.256 | 35.624 | 25.899 | 0 | 0 | 54.618 | 29.778 | [5 empty] | 0 | -0.289 | 608 | 1.4576 | 1.3103 | 0.20948 | 0.089419 | 1.2209 | 83.7608
08/16/09 | 22:57 | 0 | 23.383 | 0 | 0 | 0 | 25.21 | 29.163 | 27.956 | 25.453 | 18.102 | 26.223 | 17.683 | 0 | 0 | 54.537 | 52.266 | 35.658 | 25.933 | 0 | 0 | 54.651 | 29.837 | [5 empty] | 0 | -0.243 | 609 | 1.4471 | 1.3003 | 0.20906 | 0.089419 | 1.2109 | 83.679
08/16/09 | 22:58 | 0 | 23.359 | 0 | 0 | 0 | 25.164 | 29.209 | 27.91 | 25.499 | 18.004 | 26.247 | 17.61 | 0 | 0 | 54.537 | 52.266 | 35.706 | 25.933 | 0 | 0 | 54.628 | 29.859 | [5 empty] | 0 | -0.267 | 610 | 1.4934 | 1.3444 | 0.21094 | 0.089419 | 1.2549 | 84.0316
08/16/09 | 22:59 | 0 | 23.325 | 0 | 0 | 0 | 25.176 | 29.15 | 27.947 | 25.443 | 17.969 | 26.164 | 17.647 | 0 | 0 | 54.504 | 52.212 | 35.624 | 25.899 | 0 | 0 | 54.642 | 29.874 | [5 empty] | 0 | -0.265 | 611 | 1.4722 | 1.3242 | 0.21007 | 0.089419 | 1.2347 | 83.8725
08/16/09 | 23:00 | 0 | 23.349 | 0 | 0 | 0 | 25.176 | 29.128 | 27.947 | 25.443 | 17.994 | 26.139 | 17.524 | 0 | 0 | 54.504 | 52.212 | 35.648 | 25.899 | 0 | 0 | 54.595 | 29.898 | [5 empty] | 0 | -0.265 | 612 | 1.4861 | 1.3374 | 0.21064 | 0.089419 | 1.248 | 83.9776
08/16/09 | 23:01 | 0 | 23.374 | 0 | 0 | 0 | 25.2 | 29.175 | 27.9 | 25.465 | 17.944 | 26.164 | 17.597 | 0 | 0 | 54.504 | 52.233 | 35.72 | 25.924 | 0 | 0 | 54.595 | 29.969 | [5 empty] | 0 | -0.314 | 613 | 1.4576 | 1.3103 | 0.20948 | 0.089419 | 1.2209 | 83.7608
08/16/09 | 23:02 | 0 | 23.349 | 0 | 0 | 0 | 25.2 | 29.15 | 27.9 | 25.465 | 17.919 | 26.093 | 17.549 | 0 | 0 | 54.504 | 52.212 | 35.72 | 25.899 | 0 | 0 | 54.527 | 29.969 | [5 empty] | 0 | -0.314 | 614 | 1.4786 | 1.3302 | 0.21033 | 0.089419 | 1.2408 | 83.9209
08/16/09 | 23:03 | 0 | 23.325 | 0 | 0 | 0 | 25.176 | 29.128 | 27.9 | 25.49 | 17.919 | 26.139 | 17.647 | 0 | 0 | 54.481 | 52.212 | 35.744 | 25.924 | 0 | 0 | 54.572 | 29.969 | [5 empty] | 0 | -0.314 | 615 | 1.4934 | 1.3444 | 0.21094 | 0.089419 | 1.2549 | 84.0316
08/16/09 | 23:04 | 0 | 23.374 | 0 | 0 | 0 | 25.176 | 29.128 | 27.875 | 25.49 | 17.846 | 26.117 | 17.575 | 0 | 0 | 54.481 | 52.189 | 35.765 | 25.924 | 0 | 0 | 54.527 | 30.043 | [5 empty] | 0 | -0.265 | 616 | 1.4861 | 1.3374 | 0.21064 | 0.089419 | 1.248 | 83.9776
08/16/09 | 23:05 | 0 | 23.349 | 0 | 0 | 0 | 25.176 | 29.128 | 27.875 | 25.49 | 17.846 | 26.117 | 17.524 | 0 | 0 | 54.457 | 52.189 | 35.765 | 25.924 | 0 | 0 | 54.504 | 30.043 | [5 empty] | 0 | -0.29 | 617 | 1.5007 | 1.3513 | 0.21123 | 0.089419 | 1.2619 | 84.0851
08/16/09 | 23:06 | 0 | 23.325 | 0 | 0 | 0 | 25.2 | 29.15 | 27.875 | 25.465 | 17.871 | 26.093 | 17.549 | 0 | 0 | 54.457 | 52.189 | 35.789 | 25.899 | 0 | 0 | 54.457 | 30.092 | [5 empty] | 0 | -0.241 | 618 | 1.508 | 1.3582 | 0.21153 | 0.089419 | 1.2688 | 84.1381
08/16/09 | 23:07 | 0 | 23.349 | 0 | 0 | 0 | 25.2 | 29.128 | 27.875 | 25.49 | 17.871 | 26.093 | 17.499 | 0 | 0 | 54.457 | 52.165 | 35.789 | 25.899 | 0 | 0 | 54.457 | 30.114 | [5 empty] | 0 | -0.216 | 619 | 1.5234 | 1.3729 | 0.21215 | 0.089419 | 1.2834 | 84.2487
08/16/09 | 23:08 | 0 | 23.349 | 0 | 0 | 0 | 25.2 | 29.104 | 27.875 | 25.441 | 17.871 | 26.019 | 17.474 | 0 | 0 | 54.457 | 52.14 | 35.765 | 25.899 | 0 | 0 | 54.411 | 30.114 | [5 empty] | 0 | -0.24 | 620 | 1.5219 | 1.3715 | 0.21209 | 0.089419 | 1.2821 | 84.2383
08/16/09 | 23:09 | 0 | 23.295 | 0 | 0 | 0 | 25.195 | 29.074 | 27.846 | 25.411 | 17.816 | 25.99 | 17.421 | 0 | 0 | 54.406 | 52.112 | 35.761 | 25.87 | 0 | 0 | 54.359 | 30.134 | [5 empty] | 0 | -0.361 | 621 | 1.5307 | 1.3798 | 0.21245 | 0.089419 | 1.2904 | 84.3001
08/16/09 | 23:10 | 0 | 23.325 | 0 | 0 | 0 | 25.225 | 29.104 | 27.851 | 25.465 | 17.821 | 26.019 | 17.426 | 0 | 0 | 54.457 | 52.14 | 35.789 | 25.899 | 0 | 0 | 54.364 | 30.188 | [5 empty] | 0 | -0.289 | 622 | 1.5365 | 1.3853 | 0.21268 | 0.089419 | 1.2959 | 84.3408
08/16/09 | 23:11 | 0 | 23.32 | 0 | 0 | 0 | 25.075 | 29.025 | 27.797 | 25.436 | 17.693 | 25.99 | 17.396 | 0 | 0 | 54.406 | 52.091 | 35.809 | 25.87 | 0 | 0 | 54.313 | 30.18 | [5 empty] | 0 | -0.338 | 623 | 1.5511 | 1.3992 | 0.21327 | 0.089419 | 1.3097 | 84.4414
08/16/09 | 23:12 | 0 | 23.349 | 0 | 0 | 0 | 25.176 | 29.104 | 27.851 | 25.465 | 17.698 | 25.995 | 17.376 | 0 | 0 | 54.411 | 52.14 | 35.837 | 25.875 | 0 | 0 | 54.364 | 30.234 | [5 empty] | 0 | -0.314 | 624 | 1.5578 | 1.4055 | 0.21354 | 0.089419 | 1.3161 | 84.487
08/16/09 | 23:13 | 0 | 23.325 | 0 | 0 | 0 | 25.176 | 29.126 | 27.802 | 25.514 | 17.698 | 25.973 | 17.326 | 0 | 0 | 54.411 | 52.119 | 35.837 | 25.899 | 0 | 0 | 54.341 | 30.259 | [5 empty] | 0 | -0.314 | 625 | 1.5307 | 1.3798 | 0.21245 | 0.089419 | 1.2904 | 84.3001
08/16/09 | 23:14 | 0 | 23.349 | 0 | 0 | 0 | 25.225 | 29.126 | 27.826 | 25.539 | 17.673 | 25.948 | 17.303 | 0 | 0 | 54.411 | 52.095 | 35.907 | 25.899 | 0 | 0 | 54.411 | 30.283 | [5 empty] | 0 | -0.29 | 626 | 1.5307 | 1.3798 | 0.21245 | 0.089419 | 1.2904 | 84.3001
08/16/09 | 23:15 | 0 | 23.32 | 0 | 0 | 0 | 25.171 | 29.097 | 27.748 | 25.485 | 17.715 | 25.894 | 17.396 | 0 | 0 | 54.383 | 52.067 | 35.854 | 25.87 | 0 | 0 | 54.336 | 30.278 | [5 empty] | 0 | -0.314 | 627 | 1.5307 | 1.3798 | 0.21245 | 0.089419 | 1.2904 | 84.3001
08/16/09 | 23:16 | 0 | 23.32 | 0 | 0 | 0 | 25.195 | 29.074 | 27.772 | 25.485 | 17.715 | 25.943 | 17.396 | 0 | 0 | 54.383 | 52.067 | 35.878 | 25.87 | 0 | 0 | 54.336 | 30.303 | [5 empty] | 0 | -0.314 | 628 | 1.5234 | 1.3729 | 0.21215 | 0.089419 | 1.2834 | 84.2487
08/16/09 | 23:17 | 0 | 23.344 | 0 | 0 | 0 | 25.171 | 29.05 | 27.797 | 25.485 | 17.791 | 25.919 | 17.396 | 0 | 0 | 54.359 | 52.067 | 35.902 | 25.87 | 0 | 0 | 54.313 | 30.349 | [5 empty] | 0 | -0.336 | 629 | 1.5601 | 1.4077 | 0.21364 | 0.089419 | 1.3183 | 84.5028
08/16/09 | 23:18 | 0 | 23.32 | 0 | 0 | 0 | 25.195 | 29.097 | 27.772 | 25.509 | 17.841 | 25.894 | 17.421 | 0 | 0 | 54.359 | 52.044 | 35.926 | 25.87 | 0 | 0 | 54.292 | 30.349 | [5 empty] | 0 | -0.314 | 630 | 1.5915 | 1.4376 | 0.21491 | 0.089419 | 1.3482 | 84.7113
08/16/09 | 23:19 | 0 | 23.32 | 0 | 0 | 0 | 25.124 | 29.001 | 27.748 | 25.46 | 17.816 | 25.87 | 17.295 | 0 | 0 | 54.336 | 52.021 | 35.926 | 25.87 | 0 | 0 | 54.292 | 30.374 | [5 empty] | 0 | -0.24 | 631 | 1.5886 | 1.4349 | 0.21479 | 0.089419 | 1.3455 | 84.6924
08/16/09 | 23:20 | 0 | 23.285 | 0 | 0 | 0 | 25.161 | 29.016 | 27.738 | 25.475 | 17.828 | 25.811 | 17.187 | 0 | 0 | 54.303 | 52.011 | 35.914 | 25.835 | 0 | 0 | 54.28 | 30.34 | [5 empty] | 0 | -0.265 | 632 | 1.6201 | 1.4648 | 0.21607 | 0.089419 | 1.3753 | 84.8935
08/16/09 | 23:21 | 0 | 23.295 | 0 | 0 | 0 | 25.22 | 29.05 | 27.772 | 25.46 | 17.841 | 25.845 | 17.197 | 0 | 0 | 54.336 | 51.997 | 35.971 | 25.87 | 0 | 0 | 54.313 | 30.423 | [5 empty] | 0 | -0.264 | 633 | 1.6061 | 1.4515 | 0.2155 | 0.089419 | 1.3621 | 84.8051
08/16/09 | 23:22 | 0 | 23.261 | 0 | 0 | 0 | 25.161 | 29.016 | 27.738 | 25.426 | 17.73 | 25.835 | 17.089 | 0 | 0 | 54.28 | 51.988 | 35.892 | 25.835 | 0 | 0 | 54.259 | 30.389 | [5 empty] | 0 | -0.264 | 634 | 1.6201 | 1.4648 | 0.21607 | 0.089419 | 1.3753 | 84.8935
08/16/09 | 23:23 | 0 | 23.285 | 0 | 0 | 0 | 25.186 | 28.991 | 27.763 | 25.45 | 17.806 | 25.86 | 17.137 | 0 | 0 | 54.303 | 51.965 | 35.914 | 25.835 | 0 | 0 | 54.236 | 30.411 | [5 empty] | 0 | -0.264 | 635 | 1.6201 | 1.4648 | 0.21607 | 0.089419 | 1.3753 | 84.8935
08/16/09 | 23:24 | 0 | 23.31 | 0 | 0 | 0 | 25.186 | 29.016 | 27.714 | 25.45 | 17.756 | 25.811 | 17.089 | 0 | 0 | 54.28 | 51.941 | 35.962 | 25.835 | 0 | 0 | 54.212 | 30.411 | [5 empty] | 0 | -0.289 | 636 | 1.6061 | 1.4515 | 0.2155 | 0.089419 | 1.3621 | 84.8051
08/16/09 | 23:25 | 0 | 23.261 | 0 | 0 | 0 | 25.186 | 29.016 | 27.738 | 25.45 | 17.756 | 25.786 | 17.089 | 0 | 0 | 54.236 | 51.988 | 35.938 | 25.86 | 0 | 0 | 54.212 | 30.435 | [5 empty] | 0 | -0.265 | 637 | 1.6201 | 1.4648 | 0.21607 | 0.089419 | 1.3753 | 84.8935
08/16/09 | 23:26 | 0 | 23.31 | 0 | 0 | 0 | 25.186 | 29.016 | 27.714 | 25.475 | 17.854 | 25.764 | 17.137 | 0 | 0 | 54.28 | 51.965 | 35.986 | 25.835 | 0 | 0 | 54.189 | 30.46 | [5 empty] | 0 | -0.24 | 638 | 1.6274 | 1.4717 | 0.21636 | 0.089419 | 1.3823 | 84.939
08/16/09 | 23:27 | 0 | 23.285 | 0 | 0 | 0 | 25.21 | 28.991 | 27.618 | 25.475 | 17.854 | 25.715 | 17.089 | 0 | 0 | 54.28 | 51.941 | 36.009 | 25.835 | 0 | 0 | 54.236 | 30.484 | [5 empty] | 0 | -0.265 | 639 | 1.6128 | 1.4578 | 0.21577 | 0.089419 | 1.3684 | 84.8477
08/16/09 | 23:28 | 0 | 23.261 | 0 | 0 | 0 | 25.186 | 28.967 | 27.738 | 25.426 | 17.828 | 25.786 | 17.064 | 0 | 0 | 54.259 | 51.92 | 36.009 | 25.835 | 0 | 0 | 54.212 | 30.484 | [5 empty] | 0 | -0.265 | 640 | 1.6346 | 1.4786 | 0.21666 | 0.089419 | 1.3892 | 84.9841
08/16/09 | 23:29 | 0 | 23.261 | 0 | 0 | 0 | 25.21 | 29.016 | 27.689 | 25.475 | 17.781 | 25.811 | 17.114 | 0 | 0 | 54.236 | 51.941 | 36.009 | 25.835 | 0 | 0 | 54.212 | 30.533 | [5 empty] | 0 | -0.265 | 641 | 1.6128 | 1.4578 | 0.21577 | 0.089419 | 1.3684 | 84.8477
08/16/09 | 23:30 | 0 | 23.261 | 0 | 0 | 0 | 25.21 | 29.016 | 27.714 | 25.475 | 17.806 | 25.786 | 17.039 | 0 | 0 | 54.236 | 51.941 | 36.009 | 25.811 | 0 | 0 | 54.142 | 30.533 | [5 empty] | 0 | -0.289 | 642 | 1.6274 | 1.4717 | 0.21636 | 0.089419 | 1.3823 | 84.939
08/16/09 | 23:31 | 0 | 23.285 | 0 | 0 | 0 | 25.21 | 28.991 | 27.689 | 25.475 | 17.828 | 25.786 | 17.114 | 0 | 0 | 54.205 | 51.89 | 36.024 | 25.803 | 0 | 0 | 54.068 | 30.524 | [5 empty] | 0 | -0.289 | 643 | 1.6346 | 1.4786 | 0.21666 | 0.089419 | 1.3892 | 84.9841
08/16/09 | 23:32 | 0 | 23.261 | 0 | 0 | 0 | 25.21 | 28.967 | 27.642 | 25.499 | 17.879 | 25.764 | 17.064 | 0 | 0 | 54.236 | 51.897 | 36.033 | 25.811 | 0 | 0 | 54.098 | 30.555 | [5 empty] | 0 | -0.241 | 644 | 1.6443 | 1.4877 | 0.21705 | 0.089419 | 1.3983 | 85.0429
08/16/09 | 23:33 | 0 | 23.261 | 0 | 0 | 0 | 25.21 | 28.991 | 27.667 | 25.499 | 17.806 | 25.764 | 17.039 | 0 | 0 | 54.259 | 51.92 | 36.009 | 25.835 | 0 | 0 | 54.166 | 30.58 | [5 empty] | 0 | -0.218 | 645 | 1.6515 | 1.4947 | 0.21734 | 0.089419 | 1.4052 | 85.087
08/16/09 | 23:34 | 0 | 23.229 | 0 | 0 | 0 | 25.178 | 28.935 | 27.682 | 25.419 | 17.723 | 25.659 | 17.006 | 0 | 0 | 54.205 | 51.867 | 36.024 | 25.803 | 0 | 0 | 54.091 | 30.573 | [5 empty] | 0 | -0.241 | 646 | 1.6294 | 1.4736 | 0.21645 | 0.089419 | 1.3842 | 84.9517
08/16/09 | 23:35 | 0 | 23.253 | 0 | 0 | 0 | 25.225 | 28.935 | 27.635 | 25.443 | 17.625 | 25.634 | 16.981 | 0 | 0 | 54.135 | 51.867 | 36.048 | 25.828 | 0 | 0 | 54.135 | 30.597 | [5 empty] | 0 | -0.29 | 647 | 1.6443 | 1.4877 | 0.21705 | 0.089419 | 1.3983 | 85.0429
08/16/09 | 23:36 | 0 | 23.229 | 0 | 0 | 0 | 25.178 | 28.959 | 27.657 | 25.419 | 17.698 | 25.683 | 17.057 | 0 | 0 | 54.182 | 51.843 | 36.096 | 25.803 | 0 | 0 | 54.159 | 30.597 | [5 empty] | 0 | -0.29 | 648 | 1.6367 | 1.4805 | 0.21674 | 0.089419 | 1.3911 | 84.9966
08/16/09 | 23:37 | 0 | 23.229 | 0 | 0 | 0 | 25.178 | 28.959 | 27.611 | 25.468 | 17.6 | 25.732 | 17.006 | 0 | 0 | 54.159 | 51.843 | 36.119 | 25.803 | 0 | 0 | 54.135 | 30.622 | [5 empty] | 0 | -0.241 | 649 | 1.6443 | 1.4877 | 0.21705 | 0.089419 | 1.3983 | 85.0429
08/16/09 | 23:38 | 0 | 23.229 | 0 | 0 | 0 | 25.178 | 28.935 | 27.635 | 25.468 | 17.549 | 25.754 | 17.032 | 0 | 0 | 54.182 | 51.843 | 36.119 | 25.803 | 0 | 0 | 54.182 | 30.622 | [5 empty] | 0 | -0.243 | 650 | 1.6515 | 1.4947 | 0.21734 | 0.089419 | 1.4052 | 85.087
08/16/09 | 23:39 | 0 | 23.229 | 0 | 0 | 0 | 25.178 | 28.984 | 27.635 | 25.419 | 17.477 | 25.779 | 17.006 | 0 | 0 | 54.159 | 51.867 | 36.119 | 25.803 | 0 | 0 | 54.135 | 30.646 | [5 empty] | 0 | -0.29 | 651 | 1.6655 | 1.5079 | 0.21791 | 0.089419 | 1.4185 | 85.1707
08/16/09 | 23:40 | 0 | 23.253 | 0 | 0 | 0 | 25.2 | 28.935 | 27.657 | 25.443 | 17.502 | 25.803 | 16.981 | 0 | 0 | 54.159 | 51.82 | 36.165 | 25.803 | 0 | 0 | 54.159 | 30.668 | [5 empty] | 0 | -0.268 | 652 | 1.6655 | 1.5079 | 0.21791 | 0.089419 | 1.4185 | 85.1707
08/16/09 | 23:41 | 0 | 23.278 | 0 | 0 | 0 | 25.2 | 28.935 | 27.657 | 25.49 | 17.451 | 25.803 | 16.933 | 0 | 0 | 54.159 | 51.82 | 36.189 | 25.803 | 0 | 0 | 54.135 | 30.668 | [5 empty] | 0 | -0.265 | 653 | 1.6655 | 1.5079 | 0.21791 | 0.089419 | 1.4185 | 85.1707
08/16/09 | 23:42 | 0 | 23.278 | 0 | 0 | 0 | 25.2 | 28.959 | 27.657 | 25.468 | 17.451 | 25.828 | 16.933 | 0 | 0 | 54.159 | 51.843 | 36.141 | 25.828 | 0 | 0 | 54.135 | 30.693 | [5 empty] | 0 | -0.289 | 654 | 1.6815 | 1.5232 | 0.21856 | 0.089419 | 1.4338 | 85.2648
08/16/09 | 23:43 | 0 | 23.278 | 0 | 0 | 0 | 25.225 | 28.959 | 27.657 | 25.49 | 17.376 | 25.828 | 16.933 | 0 | 0 | 54.159 | 51.82 | 36.213 | 25.828 | 0 | 0 | 54.068 | 30.717 | [5 empty] | 0 | -0.29 | 655 | 1.6728 | 1.5149 | 0.2182 | 0.089419 | 1.4254 | 85.2137
08/16/09 | 23:44 | 0 | 23.224 | 0 | 0 | 0 | 25.171 | 28.93 | 27.581 | 25.46 | 17.371 | 25.848 | 16.878 | 0 | 0 | 54.107 | 51.769 | 36.184 | 25.774 | 0 | 0 | 54.04 | 30.688 | [5 empty] | 0 | -0.29 | 656 | 1.6728 | 1.5149 | 0.2182 | 0.089419 | 1.4254 | 85.2137
08/16/09 | 23:45 | 0 | 23.278 | 0 | 0 | 0 | 25.2 | 28.935 | 27.635 | 25.49 | 17.401 | 25.877 | 16.908 | 0 | 0 | 54.159 | 51.773 | 36.213 | 25.828 | 0 | 0 | 54.068 | 30.742 | [5 empty] | 0 | -0.289 | 657 | 1.6961 | 1.537 | 0.21915 | 0.089419 | 1.4476 | 85.3489
08/16/09 | 23:46 | 0 | 23.278 | 0 | 0 | 0 | 25.2 | 28.935 | 27.611 | 25.49 | 17.353 | 25.899 | 16.908 | 0 | 0 | 54.135 | 51.797 | 36.237 | 25.828 | 0 | 0 | 54.068 | 30.742 | [5 empty] | 0 | -0.289 | 658 | 1.7042 | 1.5448 | 0.21948 | 0.089419 | 1.4553 | 85.3953
08/16/09 | 23:47 | 0 | 23.248 | 0 | 0 | 0 | 25.171 | 28.881 | 27.606 | 25.46 | 17.298 | 25.87 | 16.828 | 0 | 0 | 54.107 | 51.745 | 36.208 | 25.828 | 0 | 0 | 54.044 | 30.766 | [5 empty] | 0 | -0.243 | 659 | 1.7028 | 1.5434 | 0.21942 | 0.089419 | 1.454 | 85.3871
08/16/09 | 23:48 | 0 | 23.246 | 0 | 0 | 0 | 25.193 | 28.903 | 27.579 | 25.482 | 17.295 | 25.821 | 16.8 | 0 | 0 | 54.107 | 51.745 | 36.229 | 25.796 | 0 | 0 | 54.061 | 30.759 | [5 empty] | 0 | -0.243 | 660 | 1.697 | 1.5378 | 0.21918 | 0.089419 | 1.4484 | 85.3539
08/16/09 | 23:49 | 0 | 23.275 | 0 | 0 | 0 | 25.222 | 28.908 | 27.679 | 25.465 | 17.275 | 25.85 | 16.805 | 0 | 0 | 54.112 | 51.75 | 36.258 | 25.801 | 0 | 0 | 54.065 | 30.788 | [5 empty] | 0 | -0.287 | 661 | 1.697 | 1.5378 | 0.21918 | 0.089419 | 1.4484 | 85.3539
08/16/09 | 23:50 | 0 | 23.246 | 0 | 0 | 0 | 25.193 | 28.903 | 27.628 | 25.436 | 17.22 | 25.796 | 16.825 | 0 | 0 | 54.107 | 51.722 | 36.229 | 25.796 | 0 | 0 | 54.061 | 30.781 | [5 empty] | 0 | -0.265 | 662 | 1.6894 | 1.5306 | 0.21888 | 0.089419 | 1.4412 | 85.3104
08/16/09 | 23:51 | 0 | 23.246 | 0 | 0 | 0 | 25.171 | 28.856 | 27.579 | 25.458 | 17.195 | 25.845 | 16.825 | 0 | 0 | 54.084 | 51.678 | 36.206 | 25.796 | 0 | 0 | 54.061 | 30.781 | [5 empty] | 0 | -0.289 | 663 | 1.7115 | 1.5517 | 0.21977 | 0.089419 | 1.4623 | 85.4364
08/16/09 | 23:52 | 0 | 23.222 | 0 | 0 | 0 | 25.193 | 28.878 | 27.554 | 25.458 | 17.22 | 25.845 | 16.851 | 0 | 0 | 54.061 | 51.699 | 36.277 | 25.772 | 0 | 0 | 54.084 | 30.806 | [5 empty] | 0 | -0.265 | 664 | 1.7042 | 1.5448 | 0.21948 | 0.089419 | 1.4553 | 85.3953
08/16/09 | 23:53 | 0 | 23.246 | 0 | 0 | 0 | 25.193 | 28.878 | 27.628 | 25.482 | 17.172 | 25.845 | 16.775 | 0 | 0 | 54.061 | 51.722 | 36.299 | 25.772 | 0 | 0 | 54.084 | 30.83 | [5 empty] | 0 | -0.243 | 665 | 1.7115 | 1.5517 | 0.21977 | 0.089419 | 1.4623 | 85.4364
08/16/09 | 23:54 | 0 | 23.246 | 0 | 0 | 0 | 25.193 | 28.878 | 27.579 | 25.458 | 17.122 | 25.821 | 16.8 | 0 | 0 | 54.061 | 51.699 | 36.299 | 25.772 | 0 | 0 | 54.061 | 30.83 | [5 empty] | 0 | -0.241 | 666 | 1.7328 | 1.5719 | 0.22064 | 0.089419 | 1.4825 | 85.5544
08/16/09 | 23:55 | 0 | 23.246 | 0 | 0 | 0 | 25.193 | 28.903 | 27.579 | 25.436 | 17.122 | 25.845 | 16.775 | 0 | 0 | 54.061 | 51.678 | 36.323 | 25.796 | 0 | 0 | 54.037 | 30.806 | [5 empty] | 0 | -0.289 | 667 | 1.7042 | 1.5448 | 0.21948 | 0.089419 | 1.4553 | 85.3953
08/16/09 | 23:56 | 0 | 23.246 | 0 | 0 | 0 | 25.217 | 28.878 | 27.603 | 25.458 | 17.122 | 25.845 | 16.702 | 0 | 0 | 54.061 | 51.654 | 36.323 | 25.796 | 0 | 0 | 54.037 | 30.83 | [5 empty] | 0 | -0.265 | 668 | 1.7348 | 1.5738 | 0.21977 | 0.089419 | 1.4844 | 85.5656
08/16/09 | 23:57 | 0 | 23.268 | 0 | 0 | 0 | 25.193 | 28.878 | 27.603 | 25.482 | 17.122 | 25.796 | 16.8 | 0 | 0 | 54.061 | 51.678 | 36.371 | 25.796 | 0 | 0 | 54.061 | 30.855 | [5 empty] | 535.1851 | 0.095499 | 669 | 0.64733 | 0.54012 | 0.22072 | 0.089419 | 0.4507 | 69.6239
08/16/09 | 23:58 | 0 | 23.293 | 0 | 0 | 0 | 25.217 | 28.856 | 27.579 | 25.436 | 17.072 | 25.821 | 16.775 | 0 | 0 | 54.016 | 51.654 | 36.347 | 25.772 | 0 | 0 | 54.016 | 30.855 | [5 empty] | 0 | 0 | 670 | 6.5964 | 6.195 | 0.17665 | 0.089419 | 6.1056 | 92.5593
08/16/09 | 23:59 | 0 | 23.236 | 0 | 0 | 0 | 25.161 | 28.824 | 27.571 | 25.426 | 17.039 | 25.813 | 16.695 | 0 | 0 | 53.963 | 51.624 | 36.316 | 25.74 | 0 | 0 | 54.03 | 30.847 | [5 empty] | #REF! | #VALUE! | 0 | #VALUE! | #VALUE! | 0.41772 | 0.089419 | #VALUE! | #VALUE!
08/16/09 | 1440 | 23 | 23.2689 | 0.07 | 544 | 5 | 30.7494 |  |  | 30.6539 | 22.9002 | 25.6915 | 20.4295 | 5 | 5 |  |  |  | 25.9332 | 61 | 3 |  |  | 15.541 | 4:23 | 25.323 | 15:00 | 9.782 | #REF!
|  | 1 | [29 empty] | #VALUE! | #VALUE! |  | 6 | #VALUE! | #VALUE!