## Therm118
Windmill Logger - THERMAL2.IMS
File opened at 00:00:42 Thu 18 Sep 2008
File closed at 00:00:42 Fri 19 Sep 2008
Date | Time | Boiler_Gas | Gas_MeterT | Boiler_Elec | Boiler_Flow | Boiler_Heat | Boiler_FlowT | Rads_In | Rads_Out | Boiler_Retur | Flue_Gas | Kitchen | Outside | Rain_Gauge | DHW_Coil_Hea | DHW_Coil_In | DHW_Cylinder | DHW_Coil_Out | DHW_Ambient | DHW_Flow | DHW_Heat | DHW_Out | DHW_In | OT min | t OT min | OT max | t OT max | T swing | Wtd._Meter_T | Delta T | Time Interval | T.H. Plus | W.H.L + | Total Heat | Water Ht. | Gain + | Gain + %
Days | Secs | cubic_feet | Celsius | kWh | litres | kWh | Celsius | Celsius | Celsius | Celsius | Celsius | Celsius | Celsius | events | kWh | Celsius | Celsius | Celsius | Celsius | litres | kWh | Celsius | Celsius | Celsius | hh:mm:ss | Celsius | hh:mm:ss | Kelvin | Celsius |  | Minutes | kW | kW | kW | kW | kW | %
09/18/08 | 0:01 | 0 | 20.031 | 0 | 3 | 0 | 29.504 | 30.587 | 28.949 | 28.709 | 15.513 | 23.795 | 12.795 | 1 | 0 | 55.713 | 51.631 | 41.822 | 21.289 | 0 | 0 | 54.842 | 31.382 | [5 empty] | 0 | 0.795 | 0 | 2.8705 | 2.6533 | 0.17732 | 0 | 2.6533 | 92.435
09/18/08 | 0:02 | 0 | 20.011 | 0 | 3 | 0 | 29.364 | 30.063 | 28.954 | 28.883 | 14.902 | 23.825 | 12.753 | 0 | 0 | 55.718 | 51.682 | 41.779 | 21.319 | 0 | 0 | 54.847 | 31.436 | [5 empty] | 0 | 0.481 | 1 | 2.8827 | 2.665 | 2.6778 | 2.5 | 0.16497 | 5.7227
09/18/08 | 0:03 | 0 | 20.036 | 0 | 2 | 0 | 29.293 | 29.798 | 28.932 | 28.908 | 14.852 | 23.896 | 12.753 | 0 | 0 | 55.718 | 51.659 | 41.827 | 21.294 | 0 | 0 | 54.8 | 31.436 | [5 empty] | 0 | 0.385 | 2 | 2.8827 | 2.665 | 2.6778 | 2.5 | 0.16497 | 5.7227
09/18/08 | 0:04 | 0 | 20.036 | 0 | 3 | 0 | 29.219 | 29.653 | 29.074 | 28.908 | 13.987 | 23.896 | 12.753 | 0 | 0 | 55.718 | 51.636 | 41.851 | 21.294 | 0 | 0 | 54.756 | 31.436 | [5 empty] | 0 | 0.311 | 3 | 2.8827 | 2.665 | 2.6778 | 2.5 | 0.16497 | 5.7227
09/18/08 | 0:05 | 0 | 20.036 | 0 | 3 | 0 | 29.197 | 29.557 | 29.148 | 29.052 | 14.53 | 23.871 | 12.826 | 0 | 0 | 55.718 | 51.636 | 41.851 | 21.294 | 0 | 0 | 54.709 | 31.436 | [5 empty] | 0 | 0.145 | 4 | 2.8615 | 2.6448 | 2.677 | 2.5 | 0.14476 | 5.0591
09/18/08 | 0:06 | 0 | 20.036 | 0 | 3 | 0 | 29.244 | 29.437 | 29.028 | 29.099 | 13.939 | 23.825 | 12.851 | 0 | 0 | 55.694 | 51.636 | 41.827 | 21.319 | 0 | 0 | 54.733 | 31.436 | [5 empty] | 0 | 0.145 | 5 | 2.8542 | 2.6378 | 2.6767 | 2.5 | 0.13784 | 4.8295
09/18/08 | 0:07 | 0 | 20.036 | 0 | 3 | 0 | 29.268 | 29.484 | 28.954 | 29.003 | 22.886 | 23.8 | 12.803 | 0 | 0 | 55.694 | 51.591 | 41.779 | 21.294 | 0 | 0 | 54.733 | 31.436 | [5 empty] | 0 | 0.265 | 6 | 2.8682 | 2.6511 | 2.6772 | 2.5 | 0.15113 | 5.2692
09/18/08 | 0:08 | 0 | 20.031 | 1 | 3 | 0 | 43.372 | 29.553 | 28.805 | 28.854 | 27.721 | 23.746 | 12.871 | 1 | 0 | 55.666 | 51.563 | 41.75 | 21.289 | 0 | 0 | 54.705 | 31.455 | [5 empty] | 0 | 14.518 | 7 | 2.8484 | 2.6323 | 2.6764 | 2.5 | 0.13231 | 4.645
09/18/08 | 0:09 | 0 | 20.006 | 0 | 3 | 0 | 46.954 | 42.408 | 28.636 | 28.734 | 28.371 | 23.722 | 12.846 | 1 | 0 | 55.622 | 51.54 | 41.726 | 21.265 | 0 | 0 | 54.705 | 31.455 | [5 empty] | 0 | 18.22 | 8 | 2.8556 | 2.6392 | 2.6767 | 2.5 | 0.13923 | 4.8755
09/18/08 | 0:10 | 1 | 20.031 | 0 | 3 | 0 | 48.032 | 46.748 | 28.66 | 28.66 | 29.312 | 23.746 | 12.846 | 2 | 0 | 55.645 | 51.54 | 41.726 | 21.265 | 0 | 0 | 54.728 | 31.455 | [5 empty] | 20.031 | 19.372 | 9 | 2.8556 | 2.6392 | 2.6767 | 2.5 | 0.13923 | 4.8755
09/18/08 | 0:11 | 0 | 20.031 | 0 | 3 | 0 | 37.591 | 47.938 | 28.685 | 28.613 | 20.129 | 23.697 | 12.773 | 1 | 0 | 55.645 | 51.54 | 41.75 | 21.265 | 0 | 0 | 54.705 | 31.455 | [5 empty] | 0 | 8.978 | 10 | 2.8769 | 2.6594 | 2.6776 | 2.5 | 0.15943 | 5.5418
09/18/08 | 0:12 | 0 | 20.006 | 0 | 2 | 0 | 31.745 | 39.942 | 28.78 | 28.636 | 17.192 | 23.746 | 12.821 | 0 | 0 | 55.622 | 51.54 | 41.774 | 21.289 | 0 | 0 | 54.705 | 31.431 | [5 empty] | 0 | 3.109 | 11 | 2.8629 | 2.6461 | 2.677 | 2.5 | 0.14615 | 5.1048
09/18/08 | 0:13 | 0 | 20.036 | 0 | 3 | 0 | 30.207 | 32.85 | 28.979 | 28.689 | 15.543 | 23.751 | 12.803 | 1 | 0 | 55.65 | 51.568 | 41.803 | 21.319 | 0 | 0 | 54.733 | 31.485 | [5 empty] | 0 | 1.518 | 12 | 2.8682 | 2.6511 | 2.6772 | 2.5 | 0.15113 | 5.2692
09/18/08 | 0:14 | 0 | 20.006 | 0 | 2 | 0 | 29.648 | 30.877 | 29.023 | 28.78 | 15.169 | 23.722 | 12.773 | 0 | 0 | 55.599 | 51.54 | 41.798 | 21.289 | 0 | 0 | 54.728 | 31.406 | [5 empty] | 0 | 0.868 | 13 | 2.8769 | 2.6594 | 2.6776 | 2.5 | 0.15943 | 5.5418
09/18/08 | 0:15 | 0 | 20.031 | 0 | 3 | 0 | 29.455 | 30.178 | 28.998 | 28.925 | 14.623 | 23.746 | 12.821 | 0 | 0 | 55.599 | 51.545 | 41.777 | 21.265 | 0 | 0 | 54.733 | 31.36 | [5 empty] | 0 | 0.53 | 14 | 2.8629 | 2.6461 | 2.677 | 2.5 | 0.14615 | 5.1048
09/18/08 | 0:16 | 0 | 20.078 | 0 | 3 | 0 | 29.457 | 29.962 | 29.094 | 29.023 | 14.648 | 23.842 | 12.919 | 0 | 0 | 55.694 | 51.589 | 41.918 | 21.36 | 0 | 0 | 54.73 | 31.431 | [5 empty] | 0 | 0.434 | 15 | 2.8344 | 2.619 | 2.6759 | 2.5 | 0.11902 | 4.1992
09/18/08 | 0:17 | 0 | 20.046 | 0 | 3 | 0 | 29.376 | 29.81 | 29.207 | 29.016 | 14.342 | 23.81 | 12.861 | 0 | 0 | 55.664 | 51.582 | 41.839 | 21.378 | 0 | 0 | 54.723 | 31.423 | [5 empty] | 0 | 0.36 | 16 | 2.8513 | 2.6351 | 2.6765 | 2.5 | 0.13508 | 4.7374
09/18/08 | 0:18 | 0 | 20.071 | 0 | 3 | 0 | 29.327 | 29.69 | 29.256 | 29.231 | 14.688 | 23.785 | 12.836 | 0 | 0 | 55.641 | 51.535 | 41.839 | 21.304 | 0 | 0 | 54.7 | 31.472 | [5 empty] | 0 | 0.096 | 17 | 2.8586 | 2.642 | 2.6768 | 2.5 | 0.142 | 4.9674
09/18/08 | 0:19 | 0 | 20.078 | 0 | 3 | 0 | 29.457 | 29.602 | 29.239 | 29.288 | 14.153 | 23.817 | 12.843 | 0 | 0 | 55.671 | 51.566 | 41.87 | 21.336 | 0 | 0 | 54.686 | 31.504 | [5 empty] | 0 | 0.169 | 18 | 2.8565 | 2.6401 | 2.6768 | 2.5 | 0.14006 | 4.9031
09/18/08 | 0:20 | 0 | 20.046 | 1 | 3 | 0 | 29.425 | 29.665 | 29.087 | 29.207 | 20.169 | 23.761 | 12.785 | 0 | 0 | 55.617 | 51.535 | 41.839 | 21.329 | 0 | 0 | 54.609 | 31.448 | [5 empty] | 0 | 0.218 | 19 | 2.8734 | 2.6561 | 2.6774 | 2.5 | 0.15611 | 5.433
09/18/08 | 0:21 | 0 | 20.104 | 0 | 3 | 0 | 42.552 | 29.697 | 29.023 | 29.094 | 27.432 | 23.722 | 12.795 | 1 | 0 | 55.648 | 51.542 | 41.846 | 21.311 | 0 | 0 | 54.663 | 31.455 | [5 empty] | 0 | 13.458 | 20 | 2.8705 | 2.6533 | 2.6773 | 2.5 | 0.15334 | 5.3421
09/18/08 | 0:22 | 0 | 20.021 | 0 | 3 | 0 | 46.881 | 41.346 | 28.797 | 28.942 | 28.557 | 23.69 | 12.836 | 1 | 0 | 55.594 | 51.491 | 41.793 | 21.28 | 0 | 0 | 54.632 | 31.399 | [5 empty] | 0 | 17.939 | 21 | 2.8586 | 2.642 | 2.6768 | 2.5 | 0.142 | 4.9674
09/18/08 | 0:23 | 1 | 20.046 | 0 | 2 | 0 | 48.118 | 46.697 | 28.773 | 28.846 | 29.28 | 23.69 | 12.811 | 2 | 0 | 55.594 | 51.467 | 41.793 | 21.28 | 0 | 0 | 54.747 | 31.399 | [5 empty] | 20.046 | 19.272 | 22 | 2.8658 | 2.6489 | 2.6771 | 2.5 | 0.14892 | 5.1962
09/18/08 | 0:24 | 0 | 20.104 | 0 | 3 | 1 | 38.086 | 48.081 | 28.829 | 28.78 | 20.637 | 23.746 | 12.893 | 1 | 0 | 55.603 | 51.521 | 41.824 | 21.36 | 0 | 0 | 54.754 | 31.48 | [5 empty] | 0 | 9.306 | 23 | 2.842 | 2.6262 | 2.6762 | 2.5 | 0.12622 | 4.4412
09/18/08 | 0:25 | 0 | 20.104 | 0 | 3 | 0 | 31.985 | 40.365 | 28.949 | 28.758 | 17.117 | 23.722 | 12.818 | 1 | 0 | 55.603 | 51.498 | 41.87 | 21.311 | 0 | 0 | 54.73 | 31.455 | [5 empty] | 0 | 3.227 | 0 | 2.8638 | 2.647 | 2.677 | 2.5 | 0.14698 | 5.1323
09/18/08 | 0:26 | 0 | 20.071 | 0 | 3 | 0 | 30.34 | 33.024 | 29.016 | 28.773 | 16.147 | 23.761 | 12.836 | 0 | 0 | 55.55 | 51.491 | 41.839 | 21.304 | 0 | 0 | 54.677 | 31.448 | [5 empty] | 0 | 1.567 | 1 | 2.8586 | 2.642 | 1.3307 | 1.1538 | 1.4881 | 52.0595
09/18/08 | 0:27 | 0 | 20.046 | 0 | 2 | 0 | 29.761 | 31.014 | 29.158 | 28.893 | 15.676 | 23.714 | 12.836 | 0 | 0 | 55.594 | 51.444 | 41.887 | 21.304 | 0 | 0 | 54.7 | 31.448 | [5 empty] | 0 | 0.868 | 2 | 2.8586 | 2.642 | 1.3307 | 1.1538 | 1.4881 | 52.0595
09/18/08 | 0:28 | 0 | 20.046 | 0 | 3 | 0 | 29.545 | 30.291 | 29.111 | 29.062 | 15.355 | 23.714 | 12.836 | 0 | 0 | 55.573 | 51.467 | 41.863 | 21.329 | 0 | 0 | 54.656 | 31.448 | [5 empty] | 0 | 0.483 | 3 | 2.8586 | 2.642 | 1.3307 | 1.1538 | 1.4881 | 52.0595
09/18/08 | 0:29 | 0 | 20.046 | 0 | 3 | 0 | 29.496 | 30.001 | 29.111 | 29.087 | 14.54 | 23.714 | 12.785 | 0 | 0 | 55.573 | 51.421 | 41.863 | 21.304 | 0 | 0 | 54.632 | 31.472 | [5 empty] | 0 | 0.409 | 4 | 2.8734 | 2.6561 | 1.3313 | 1.1538 | 1.5023 | 52.2817
09/18/08 | 0:30 | 0 | 20.078 | 0 | 3 | 0 | 29.479 | 29.889 | 29.359 | 29.168 | 14.276 | 23.771 | 12.77 | 0 | 0 | 55.603 | 51.474 | 41.918 | 21.311 | 0 | 0 | 54.593 | 31.504 | [5 empty] | 0 | 0.311 | 5 | 2.8778 | 2.6603 | 1.3315 | 1.1538 | 1.5064 | 52.3466
09/18/08 | 0:31 | 0 | 20.053 | 1 | 2 | 0 | 29.432 | 29.793 | 29.408 | 29.334 | 13.758 | 23.746 | 12.843 | 0 | 0 | 55.603 | 51.474 | 41.87 | 21.36 | 0 | 0 | 54.616 | 31.504 | [5 empty] | 0 | 0.098 | 6 | 2.8565 | 2.6401 | 1.3306 | 1.1538 | 1.4862 | 52.0288
09/18/08 | 0:32 | 0 | 20.046 | 0 | 3 | 0 | 29.521 | 29.641 | 29.327 | 29.352 | 13.502 | 23.665 | 12.811 | 0 | 0 | 55.573 | 51.421 | 41.863 | 21.28 | 0 | 0 | 54.586 | 31.472 | [5 empty] | 0 | 0.169 | 7 | 2.8658 | 2.6489 | 1.331 | 1.1538 | 1.4951 | 52.1687
09/18/08 | 0:33 | 0 | 20.046 | 0 | 3 | 0 | 29.521 | 29.736 | 29.158 | 29.302 | 18.369 | 23.714 | 12.811 | 0 | 0 | 55.55 | 51.421 | 41.863 | 21.304 | 0 | 0 | 54.586 | 31.472 | [5 empty] | 0 | 0.219 | 8 | 2.8658 | 2.6489 | 1.331 | 1.1538 | 1.4951 | 52.1687
09/18/08 | 0:34 | 0 | 20.046 | 0 | 3 | 0 | 42.097 | 29.786 | 29.038 | 29.158 | 27.159 | 23.641 | 12.763 | 1 | 0 | 55.526 | 51.421 | 41.863 | 21.28 | 0 | 0 | 54.562 | 31.448 | [5 empty] | 0 | 12.939 | 9 | 2.8798 | 2.6622 | 1.3315 | 1.1538 | 1.5084 | 52.3768
09/18/08 | 0:35 | 0 | 20.071 | 0 | 3 | 0 | 46.835 | 40.829 | 28.991 | 29.016 | 28.194 | 23.641 | 12.861 | 1 | 0 | 55.503 | 51.418 | 41.815 | 21.304 | 0 | 0 | 54.539 | 31.423 | [5 empty] | 0 | 17.819 | 10 | 2.8513 | 2.6351 | 1.3304 | 1.1538 | 1.4812 | 51.9497
09/18/08 | 0:36 | 0 | 20.006 | 0 | 3 | 0 | 48.149 | 46.566 | 28.832 | 28.952 | 26.277 | 23.626 | 12.795 | 2 | 0 | 55.487 | 51.36 | 41.8 | 21.265 | 0 | 0 | 54.548 | 31.409 | [5 empty] | 0 | 19.197 | 11 | 2.8705 | 2.6533 | 1.3312 | 1.1538 | 1.4995 | 52.2383
09/18/08 | 0:37 | 0 | 20.066 | 0 | 3 | 0 | 36.218 | 48.044 | 28.913 | 28.888 | 19.204 | 23.636 | 12.758 | 1 | 0 | 55.498 | 51.369 | 41.834 | 21.324 | 0 | 0 | 54.625 | 31.443 | [5 empty] | 0 | 7.33 | 12 | 2.8813 | 2.6636 | 1.3316 | 1.1538 | 1.5097 | 52.3984
09/18/08 | 0:38 | 0 | 20.041 | 0 | 3 | 0 | 31.539 | 38.05 | 29.011 | 28.817 | 16.808 | 23.614 | 12.758 | 0 | 0 | 55.498 | 51.346 | 41.882 | 21.299 | 0 | 0 | 54.581 | 31.468 | [5 empty] | 0 | 2.722 | 13 | 2.8813 | 2.6636 | 1.3316 | 1.1538 | 1.5097 | 52.3984
09/18/08 | 0:39 | 0 | 20.031 | 0 | 2 | 0 | 30.18 | 32.397 | 29.023 | 28.903 | 15.513 | 23.626 | 12.723 | 0 | 0 | 55.466 | 51.337 | 41.848 | 21.265 | 0 | 0 | 54.548 | 31.458 | [5 empty] | 0 | 1.277 | 14 | 2.8915 | 2.6733 | 1.332 | 1.1538 | 1.5194 | 52.5488
09/18/08 | 0:40 | 0 | 20.066 | 0 | 3 | 0 | 29.756 | 30.84 | 29.131 | 28.962 | 14.857 | 23.66 | 12.758 | 0 | 0 | 55.475 | 51.369 | 41.858 | 21.324 | 0 | 0 | 54.558 | 31.468 | [5 empty] | 0 | 0.794 | 15 | 2.8813 | 2.6636 | 1.3316 | 1.1538 | 1.5097 | 52.3984
09/18/08 | 0:41 | 0 | 20.056 | 0 | 3 | 0 | 29.553 | 30.18 | 29.097 | 28.998 | 14.329 | 23.626 | 12.697 | 0 | 0 | 55.466 | 51.313 | 41.894 | 21.265 | 0 | 0 | 54.502 | 31.409 | [5 empty] | 0 | 0.555 | 16 | 2.899 | 2.6805 | 1.3323 | 1.1538 | 1.5266 | 52.6598
09/18/08 | 0:42 | 0 | 20.041 | 1 | 3 | 0 | 29.516 | 29.996 | 29.131 | 29.033 | 14.51 | 23.66 | 12.707 | 1 | 0 | 55.475 | 51.346 | 41.882 | 21.348 | 0 | 0 | 54.534 | 31.443 | [5 empty] | 0 | 0.483 | 17 | 2.8961 | 2.6777 | 1.3322 | 1.1538 | 1.5239 | 52.6171
09/18/08 | 0:43 | 0 | 20.031 | 0 | 3 | 0 | 29.408 | 29.866 | 29.192 | 29.097 | 13.783 | 23.675 | 12.697 | 0 | 0 | 55.466 | 51.29 | 41.894 | 21.289 | 0 | 0 | 54.478 | 31.409 | [5 empty] | 0 | 0.311 | 18 | 2.899 | 2.6805 | 1.3323 | 1.1538 | 1.5266 | 52.6598
09/18/08 | 0:44 | 0 | 20.006 | 0 | 3 | 0 | 29.312 | 29.697 | 29.263 | 29.241 | 13.464 | 23.58 | 12.599 | 0 | 0 | 55.466 | 51.29 | 41.894 | 21.265 | 0 | 0 | 54.525 | 31.433 | [5 empty] | 0 | 0.071 | 19 | 2.9276 | 2.7076 | 1.3335 | 1.1538 | 1.5538 | 53.073
09/18/08 | 0:45 | 0 | 20.006 | 0 | 2 | 0 | 29.361 | 29.602 | 29.168 | 29.217 | 13.562 | 23.626 | 12.599 | 0 | 0 | 55.442 | 51.313 | 41.848 | 21.289 | 0 | 0 | 54.455 | 31.433 | [5 empty] | 0 | 0.144 | 20 | 2.9276 | 2.7076 | 1.3335 | 1.1538 | 1.5538 | 53.073
09/18/08 | 0:46 | 0 | 20.006 | 0 | 3 | 0 | 29.386 | 29.673 | 29.023 | 29.217 | 22.832 | 23.602 | 12.549 | 0 | 0 | 55.419 | 51.246 | 41.894 | 21.289 | 0 | 0 | 54.455 | 31.433 | [5 empty] | 0 | 0.169 | 21 | 2.9421 | 2.7214 | 1.3341 | 1.1538 | 1.5676 | 53.2808
09/18/08 | 0:47 | 1 | 20.031 | 0 | 3 | 0 | 43.587 | 29.771 | 28.903 | 29.047 | 27.554 | 23.602 | 12.647 | 1 | 0 | 55.419 | 51.269 | 41.848 | 21.243 | 0 | 0 | 54.432 | 31.48 | [5 empty] | 20.031 | 14.54 | 22 | 2.9136 | 2.6943 | 1.3329 | 1.1538 | 1.5405 | 52.8716
09/18/08 | 0:48 | 0 | 20.056 | 0 | 3 | 0 | 47.07 | 42.764 | 28.854 | 28.903 | 28.564 | 23.58 | 12.697 | 1 | 0 | 55.396 | 51.269 | 41.8 | 21.289 | 0 | 0 | 54.478 | 31.48 | [5 empty] | 0 | 18.167 | 23 | 2.899 | 2.6805 | 1.3323 | 1.1538 | 1.5266 | 52.6598
09/18/08 | 0:49 | 0 | 20.056 | 0 | 3 | 0 | 48.125 | 46.888 | 28.807 | 28.758 | 27.65 | 23.555 | 12.773 | 2 | 0 | 55.419 | 51.246 | 41.731 | 21.243 | 0 | 0 | 54.455 | 31.458 | [5 empty] | 0 | 19.367 | 24 | 2.8769 | 2.6594 | 1.3314 | 1.1538 | 1.5056 | 52.3336
09/18/08 | 0:50 | 0 | 20.031 | 0 | 3 | 0 | 36.136 | 48.034 | 28.832 | 28.758 | 19.837 | 23.602 | 12.748 | 1 | 0 | 55.396 | 51.269 | 41.824 | 21.265 | 0 | 0 | 54.364 | 31.48 | [5 empty] | 0 | 7.378 | 25 | 2.8842 | 2.6664 | 1.3317 | 1.1538 | 1.5125 | 52.4415
09/18/08 | 0:51 | 0 | 20.056 | 0 | 3 | 0 | 31.433 | 38.064 | 28.903 | 28.758 | 17.094 | 23.602 | 12.748 | 0 | 0 | 55.396 | 51.246 | 41.848 | 21.289 | 0 | 0 | 54.411 | 31.458 | [5 empty] | 0 | 2.675 | 26 | 2.8842 | 2.6664 | 1.3317 | 1.1538 | 1.5125 | 52.4415
09/18/08 | 0:52 | 0 | 20.006 | 0 | 2 | 0 | 30.107 | 32.348 | 28.998 | 28.758 | 15.563 | 23.602 | 12.723 | 0 | 0 | 55.372 | 51.199 | 41.848 | 21.265 | 0 | 0 | 54.432 | 31.458 | [5 empty] | 0 | 1.349 | 27 | 2.8915 | 2.6733 | 1.332 | 1.1538 | 1.5194 | 52.5488
09/18/08 | 0:53 | 0 | 20.031 | 1 | 3 | 0 | 29.651 | 30.759 | 29.072 | 28.878 | 15.611 | 23.602 | 12.723 | 0 | 0 | 55.372 | 51.222 | 41.87 | 21.289 | 0 | 0 | 54.411 | 31.48 | [5 empty] | 0 | 0.773 | 28 | 2.8915 | 2.6733 | 1.332 | 1.1538 | 1.5194 | 52.5488
09/18/08 | 0:54 | 0 | 20.031 | 0 | 3 | 0 | 29.481 | 30.156 | 29.119 | 28.976 | 14.945 | 23.602 | 12.672 | 0 | 0 | 55.372 | 51.222 | 41.848 | 21.289 | 0 | 0 | 54.432 | 31.529 | [5 empty] | 0 | 0.505 | 29 | 2.9063 | 2.6874 | 1.3326 | 1.1538 | 1.5335 | 52.766
09/18/08 | 0:55 | 0 | 20.056 | 0 | 3 | 0 | 29.457 | 29.94 | 29.143 | 29.047 | 14.329 | 23.626 | 12.697 | 0 | 0 | 55.372 | 51.222 | 41.894 | 21.289 | 0 | 0 | 54.408 | 31.48 | [5 empty] | 0 | 0.41 | 30 | 2.899 | 2.6805 | 1.3323 | 1.1538 | 1.5266 | 52.6598
09/18/08 | 0:56 | 0 | 20.033 | 0 | 3 | 0 | 29.364 | 29.773 | 29.339 | 29.097 | 13.786 | 23.604 | 12.775 | 0 | 0 | 55.375 | 51.199 | 41.896 | 21.292 | 0 | 0 | 54.411 | 31.482 | [5 empty] | 0 | 0.267 | 31 | 2.8763 | 2.6589 | 1.3314 | 1.1538 | 1.505 | 52.325
09/18/08 | 0:57 | 0 | 20.033 | 0 | 3 | 0 | 29.364 | 29.7 | 29.339 | 29.29 | 13.663 | 23.604 | 12.7 | 1 | 0 | 55.375 | 51.199 | 41.848 | 21.267 | 0 | 0 | 54.364 | 31.507 | [5 empty] | 0 | 0.074 | 32 | 2.8982 | 2.6796 | 1.3323 | 1.1538 | 1.5258 | 52.647
09/18/08 | 0:58 | 0 | 20.033 | 0 | 3 | 0 | 29.484 | 29.651 | 29.241 | 29.339 | 13.492 | 23.604 | 12.75 | 0 | 0 | 55.351 | 51.199 | 41.848 | 21.267 | 0 | 0 | 54.364 | 31.507 | [5 empty] | 0 | 0.145 | 33 | 2.8836 | 2.6658 | 1.3317 | 1.1538 | 1.512 | 52.4329
09/18/08 | 0:59 | 0 | 20.094 | 0 | 3 | 0 | 29.543 | 29.759 | 29.155 | 29.276 | 18.615 | 23.687 | 12.858 | 0 | 0 | 55.384 | 51.187 | 41.882 | 21.302 | 0 | 0 | 54.397 | 31.517 | [5 empty] | 0 | 0.267 | 34 | 2.8522 | 2.6359 | 1.3304 | 1.1538 | 1.4821 | 51.9629
09/18/08 | 1:00 | 1 | 20.033 | 0 | 3 | 0 | 42.061 | 29.724 | 28.954 | 29.097 | 27.459 | 23.582 | 12.75 | 0 | 0 | 55.328 | 51.178 | 41.848 | 21.316 | 0 | 0 | 54.341 | 31.482 | [5 empty] | 20.033 | 12.964 | 35 | 2.8836 | 2.6658 | 1.3317 | 1.1538 | 1.512 | 52.4329
09/18/08 | 1:01 | 0 | 20.033 | 0 | 2 | 0 | 46.407 | 41.025 | 28.93 | 28.954 | 28.278 | 23.582 | 12.725 | 2 | 0 | 55.328 | 51.178 | 41.803 | 21.292 | 0 | 0 | 54.32 | 31.458 | [5 empty] | 0 | 17.453 | 36 | 2.8909 | 2.6727 | 1.332 | 1.1538 | 1.5189 | 52.5402
09/18/08 | 1:02 | 0 | 20.033 | 0 | 3 | 0 | 47.691 | 46.27 | 28.832 | 28.881 | 29.266 | 23.557 | 12.798 | 2 | 0 | 55.328 | 51.131 | 41.779 | 21.267 | 0 | 0 | 54.32 | 31.436 | [5 empty] | 0 | 18.81 | 37 | 2.8696 | 2.6525 | 1.3311 | 1.1538 | 1.4987 | 52.2252
09/18/08 | 1:03 | 0 | 20.033 | 0 | 3 | 0 | 46.797 | 47.668 | 28.881 | 28.856 | 24.832 | 23.582 | 12.823 | 1 | 0 | 55.305 | 51.131 | 41.803 | 21.267 | 0 | 0 | 54.341 | 31.436 | [5 empty] | 0 | 17.941 | 38 | 2.8623 | 2.6456 | 1.3308 | 1.1538 | 1.4917 | 52.1163
09/18/08 | 1:04 | 0 | 20.033 | 1 | 3 | 0 | 34.634 | 47.509 | 28.93 | 28.785 | 18.678 | 23.582 | 12.725 | 1 | 0 | 55.281 | 51.131 | 41.803 | 21.267 | 0 | 0 | 54.341 | 31.482 | [5 empty] | 0 | 5.849 | 39 | 2.8909 | 2.6727 | 1.332 | 1.1538 | 1.5189 | 52.5402
09/18/08 | 1:05 | 0 | 20.008 | 0 | 3 | 0 | 31.146 | 36.538 | 29.025 | 28.856 | 16.652 | 23.604 | 12.675 | 0 | 0 | 55.281 | 51.061 | 41.896 | 21.267 | 0 | 0 | 54.341 | 31.458 | [5 empty] | 0 | 2.29 | 40 | 2.9054 | 2.6866 | 1.3326 | 1.1538 | 1.5327 | 52.7532
09/18/08 | 1:06 | 0 | 20.058 | 0 | 2 | 0 | 30.109 | 32.061 | 29.17 | 28.93 | 15.714 | 23.604 | 12.725 | 0 | 0 | 55.305 | 51.108 | 41.848 | 21.292 | 0 | 0 | 54.25 | 31.458 | [5 empty] | 0 | 1.179 | 41 | 2.8909 | 2.6727 | 1.332 | 1.1538 | 1.5189 | 52.5402
09/18/08 | 1:07 | 0 | 20.068 | 0 | 3 | 0 | 29.783 | 30.818 | 29.3 | 29.035 | 15.181 | 23.663 | 12.76 | 0 | 0 | 55.361 | 51.141 | 41.93 | 21.302 | 0 | 0 | 54.282 | 31.47 | [5 empty] | 0 | 0.748 | 42 | 2.8807 | 2.663 | 1.3316 | 1.1538 | 1.5092 | 52.3898
09/18/08 | 1:08 | 0 | 20.033 | 0 | 3 | 0 | 29.629 | 30.278 | 29.29 | 29.17 | 15.146 | 23.604 | 12.75 | 1 | 0 | 55.305 | 51.108 | 41.872 | 21.292 | 0 | 0 | 54.273 | 31.436 | [5 empty] | 0 | 0.459 | 43 | 2.8836 | 2.6658 | 1.3317 | 1.1538 | 1.512 | 52.4329
09/18/08 | 1:09 | 0 | 20.003 | 0 | 3 | 0 | 29.55 | 30.031 | 29.381 | 29.165 | 14.399 | 23.575 | 12.768 | 0 | 0 | 55.3 | 51.08 | 41.844 | 21.238 | 0 | 0 | 54.222 | 31.428 | [5 empty] | 0 | 0.385 | 44 | 2.8784 | 2.6608 | 1.3315 | 1.1538 | 1.507 | 52.3552
09/18/08 | 1:10 | 0 | 20.033 | 0 | 3 | 0 | 29.555 | 29.918 | 29.58 | 29.364 | 13.887 | 23.604 | 12.798 | 0 | 0 | 55.328 | 51.108 | 41.896 | 21.267 | 0 | 0 | 54.226 | 31.482 | [5 empty] | 0 | 0.191 | 45 | 2.8696 | 2.6525 | 1.3311 | 1.1538 | 1.4987 | 52.2252
09/18/08 | 1:11 | 0 | 20.008 | 0 | 2 | 0 | 29.604 | 29.869 | 29.58 | 29.58 | 13.738 | 23.629 | 12.798 | 0 | 0 | 55.281 | 51.108 | 41.896 | 21.243 | 0 | 0 | 54.273 | 31.482 | [5 empty] | 0 | 0.024 | 46 | 2.8696 | 2.6525 | 1.3311 | 1.1538 | 1.4987 | 52.2252
09/18/08 | 1:12 | 0 | 20.033 | 0 | 3 | 0 | 29.724 | 29.893 | 29.459 | 29.58 | 13.243 | 23.678 | 12.798 | 0 | 0 | 55.281 | 51.085 | 41.896 | 21.267 | 0 | 0 | 54.273 | 31.482 | [5 empty] | 0 | 0.144 | 47 | 2.8696 | 2.6525 | 1.3311 | 1.1538 | 1.4987 | 52.2252
09/18/08 | 1:13 | 0 | 20.008 | 0 | 3 | 0 | 31.097 | 29.989 | 29.266 | 29.459 | 25.87 | 23.629 | 12.798 | 0 | 0 | 55.281 | 51.085 | 41.872 | 21.292 | 0 | 0 | 54.273 | 31.482 | [5 empty] | 0 | 1.638 | 48 | 2.8696 | 2.6525 | 1.3311 | 1.1538 | 1.4987 | 52.2252
09/18/08 | 1:14 | 1 | 20.033 | 0 | 3 | 0 | 44.916 | 31.676 | 29.146 | 29.219 | 27.868 | 23.582 | 12.848 | 1 | 0 | 55.258 | 51.061 | 41.872 | 21.267 | 0 | 0 | 54.273 | 31.458 | [5 empty] | 20.033 | 15.697 | 49 | 2.8551 | 2.6387 | 1.3305 | 1.1538 | 1.4848 | 52.0068
09/18/08 | 1:15 | 0 | 20.008 | 0 | 3 | 0 | 47.486 | 44.458 | 28.976 | 29.121 | 28.81 | 23.653 | 12.823 | 2 | 0 | 55.237 | 51.085 | 41.803 | 21.267 | 0 | 0 | 54.296 | 31.436 | [5 empty] | 0 | 18.365 | 50 | 2.8623 | 2.6456 | 1.3308 | 1.1538 | 1.4917 | 52.1163
09/18/08 | 1:16 | 0 | 20.033 | 1 | 3 | 1 | 44.825 | 47.371 | 29.025 | 28.954 | 24.063 | 23.582 | 12.823 | 1 | 0 | 55.237 | 51.04 | 41.824 | 21.243 | 0 | 0 | 54.296 | 31.458 | [5 empty] | 0 | 15.871 | 51 | 2.8623 | 2.6456 | 1.3308 | 1.1538 | 1.4917 | 52.1163
09/18/08 | 1:17 | 0 | 20.058 | 0 | 3 | 0 | 33.904 | 46.109 | 29.001 | 28.954 | 18.703 | 23.629 | 12.775 | 1 | 0 | 55.214 | 51.061 | 41.779 | 21.267 | 0 | 0 | 54.25 | 31.458 | [5 empty] | 0 | 4.95 | 0 | 2.8763 | 2.6589 | 1.3314 | 1.1538 | 1.505 | 52.325
09/18/08 | 1:18 | 0 | 20.028 | 0 | 3 | 0 | 30.948 | 35.287 | 29.116 | 28.876 | 17.512 | 23.624 | 12.768 | 0 | 0 | 55.186 | 50.989 | 41.796 | 21.213 | 0 | 0 | 54.268 | 31.428 | [5 empty] | 0 | 2.072 | 1 | 2.8784 | 2.6608 | 1.3097 | 1.1321 | 1.5287 | 53.1116
09/18/08 | 1:19 | 0 | 20.058 | 0 | 2 | 0 | 30.085 | 31.723 | 29.241 | 28.976 | 16.232 | 23.678 | 12.873 | 0 | 0 | 55.214 | 51.017 | 41.848 | 21.221 | 0 | 0 | 54.273 | 31.436 | [5 empty] | 0 | 1.109 | 2 | 2.8478 | 2.6318 | 1.3085 | 1.1321 | 1.4997 | 52.6613
09/18/08 | 1:20 | 0 | 20.003 | 0 | 3 | 0 | 29.766 | 30.634 | 29.261 | 29.116 | 15.709 | 23.695 | 12.818 | 0 | 0 | 55.162 | 50.966 | 41.844 | 21.238 | 0 | 0 | 54.268 | 31.406 | [5 empty] | 0 | 0.65 | 3 | 2.8638 | 2.647 | 1.3091 | 1.1321 | 1.5149 | 52.8984
09/18/08 | 1:21 | 0 | 20.033 | 0 | 3 | 0 | 29.675 | 30.229 | 29.241 | 29.241 | 14.799 | 23.724 | 12.848 | 0 | 0 | 55.214 | 51.04 | 41.848 | 21.292 | 0 | 0 | 54.32 | 31.436 | [5 empty] | 0 | 0.434 | 4 | 2.8551 | 2.6387 | 1.3088 | 1.1321 | 1.5066 | 52.7694
09/18/08 | 1:22 | 0 | 20.033 | 0 | 3 | 0 | 29.651 | 30.06 | 29.41 | 29.195 | 14.035 | 23.749 | 12.798 | 0 | 0 | 55.237 | 51.017 | 41.92 | 21.267 | 0 | 0 | 54.25 | 31.436 | [5 empty] | 0 | 0.456 | 5 | 2.8696 | 2.6525 | 1.3094 | 1.1321 | 1.5204 | 52.9839
09/18/08 | 1:23 | 0 | 20.033 | 0 | 3 | 0 | 29.531 | 29.989 | 29.484 | 29.364 | 13.912 | 23.798 | 12.798 | 0 | 0 | 55.214 | 50.994 | 41.872 | 21.267 | 0 | 0 | 54.32 | 31.458 | [5 empty] | 0 | 0.167 | 6 | 2.8696 | 2.6525 | 1.3094 | 1.1321 | 1.5204 | 52.9839
09/18/08 | 1:24 | 0 | 19.988 | 0 | 3 | 0 | 29.555 | 29.844 | 29.459 | 29.459 | 14.108 | 23.749 | 12.823 | 0 | 0 | 55.19 | 50.994 | 41.896 | 21.267 | 0 | 0 | 54.341 | 31.458 | [5 empty] | 0 | 0.096 | 7 | 2.8623 | 2.6456 | 1.3091 | 1.1321 | 1.5135 | 52.8769
09/18/08 | 1:25 | 0 | 20.008 | 0 | 2 | 0 | 29.604 | 29.82 | 29.339 | 29.484 | 13.467 | 23.773 | 12.848 | 0 | 0 | 55.19 | 51.017 | 41.896 | 21.292 | 0 | 0 | 54.32 | 31.458 | [5 empty] | 0 | 0.12 | 8 | 2.8551 | 2.6387 | 1.3088 | 1.1321 | 1.5066 | 52.7694
09/18/08 | 1:26 | 0 | 20.008 | 0 | 3 | 0 | 33.223 | 29.869 | 29.195 | 29.315 | 26.255 | 23.773 | 12.873 | 0 | 0 | 55.144 | 50.994 | 41.848 | 21.243 | 0 | 0 | 54.273 | 31.507 | [5 empty] | 0 | 3.908 | 9 | 2.8478 | 2.6318 | 1.3085 | 1.1321 | 1.4997 | 52.6613
09/18/08 | 1:27 | 1 | 20.033 | 1 | 3 | 0 | 45.285 | 33.036 | 29.074 | 29.146 | 28.062 | 23.749 | 12.848 | 2 | 0 | 55.167 | 50.97 | 41.824 | 21.243 | 0 | 0 | 54.32 | 31.507 | [5 empty] | 20.033 | 16.139 | 10 | 2.8551 | 2.6387 | 1.3088 | 1.1321 | 1.5066 | 52.7694
09/18/08 | 1:28 | 0 | 20.008 | 0 | 3 | 0 | 47.577 | 44.825 | 28.93 | 29.001 | 28.881 | 23.773 | 12.848 | 2 | 0 | 55.167 | 50.947 | 41.848 | 21.267 | 0 | 0 | 54.32 | 31.482 | [5 empty] | 0 | 18.576 | 11 | 2.8551 | 2.6387 | 1.3088 | 1.1321 | 1.5066 | 52.7694
09/18/08 | 1:29 | 0 | 20.008 | 0 | 3 | 0 | 42.554 | 47.486 | 28.905 | 28.976 | 21.002 | 23.749 | 12.848 | 1 | 0 | 55.144 | 50.97 | 41.848 | 21.267 | 0 | 0 | 54.273 | 31.458 | [5 empty] | 0 | 13.578 | 12 | 2.8551 | 2.6387 | 1.3088 | 1.1321 | 1.5066 | 52.7694
09/18/08 | 1:30 | 0 | 20.008 | 0 | 3 | 0 | 33.177 | 44.386 | 28.954 | 28.93 | 16.232 | 23.798 | 12.873 | 0 | 0 | 55.12 | 50.947 | 41.872 | 21.243 | 0 | 0 | 54.273 | 31.436 | [5 empty] | 0 | 4.247 | 13 | 2.8478 | 2.6318 | 1.3085 | 1.1321 | 1.4997 | 52.6613
09/18/08 | 1:31 | 0 | 20.033 | 0 | 3 | 0 | 30.759 | 34.4 | 29.121 | 28.881 | 15.071 | 23.798 | 12.823 | 1 | 0 | 55.099 | 50.924 | 41.872 | 21.267 | 0 | 0 | 54.25 | 31.458 | [5 empty] | 0 | 1.878 | 14 | 2.8623 | 2.6456 | 1.3091 | 1.1321 | 1.5135 | 52.8769
09/18/08 | 1:32 | 0 | 20.033 | 0 | 2 | 0 | 29.893 | 31.411 | 29.121 | 28.976 | 14.48 | 23.773 | 12.7 | 0 | 0 | 55.12 | 50.947 | 41.872 | 21.267 | 0 | 0 | 54.226 | 31.436 | [5 empty] | 0 | 0.917 | 15 | 2.8982 | 2.6796 | 1.3105 | 1.1321 | 1.5476 | 53.3982
09/18/08 | 1:33 | 0 | 20.033 | 0 | 3 | 0 | 29.675 | 30.519 | 29.241 | 29.05 | 13.861 | 23.773 | 12.848 | 0 | 0 | 55.12 | 50.947 | 41.92 | 21.221 | 0 | 0 | 54.203 | 31.436 | [5 empty] | 0 | 0.625 | 16 | 2.8551 | 2.6387 | 1.3088 | 1.1321 | 1.5066 | 52.7694
09/18/08 | 1:34 | 0 | 20.058 | 0 | 3 | 0 | 29.58 | 30.109 | 29.17 | 29.146 | 13.59 | 23.798 | 12.899 | 0 | 0 | 55.12 | 50.924 | 41.872 | 21.243 | 0 | 0 | 54.182 | 31.436 | [5 empty] | 0 | 0.434 | 17 | 2.8402 | 2.6246 | 1.3082 | 1.1321 | 1.4925 | 52.5483
09/18/08 | 1:35 | 0 | 20.058 | 0 | 3 | 0 | 29.531 | 29.918 | 29.339 | 29.097 | 13.811 | 23.773 | 12.899 | 0 | 0 | 55.144 | 50.903 | 41.92 | 21.267 | 0 | 0 | 54.182 | 31.436 | [5 empty] | 0 | 0.434 | 18 | 2.8402 | 2.6246 | 1.3082 | 1.1321 | 1.4925 | 52.5483
09/18/08 | 1:36 | 0 | 20.008 | 0 | 3 | 0 | 29.484 | 29.869 | 29.41 | 29.266 | 13.243 | 23.798 | 12.818 | 0 | 0 | 55.092 | 50.896 | 41.82 | 21.213 | 0 | 0 | 54.245 | 31.406 | [5 empty] | 0 | 0.218 | 19 | 2.8638 | 2.647 | 1.3091 | 1.1321 | 1.5149 | 52.8984
09/18/08 | 1:37 | 0 | 19.978 | 0 | 3 | 0 | 29.479 | 29.744 | 29.334 | 29.356 | 13.064 | 23.744 | 12.768 | 0 | 0 | 55.071 | 50.875 | 41.844 | 21.238 | 0 | 0 | 54.245 | 31.406 | [5 empty] | 0 | 0.123 | 20 | 2.8784 | 2.6608 | 1.3097 | 1.1321 | 1.5287 | 53.1116
09/18/08 | 1:38 | 0 | 19.978 | 0 | 3 | 0 | 29.501 | 29.744 | 29.236 | 29.334 | 12.893 | 23.793 | 12.72 | 0 | 0 | 55.071 | 50.875 | 41.82 | 21.238 | 0 | 0 | 54.268 | 31.406 | [5 empty] | 0 | 0.167 | 21 | 2.8923 | 2.6741 | 1.3103 | 1.1321 | 1.542 | 53.3143
09/18/08 | 1:39 | 0 | 20.003 | 1 | 3 | 0 | 32.773 | 29.719 | 29.116 | 29.19 | 25.84 | 23.744 | 12.818 | 0 | 0 | 55.048 | 50.851 | 41.796 | 21.213 | 0 | 0 | 54.292 | 31.406 | [5 empty] | 0 | 3.583 | 22 | 2.8638 | 2.647 | 1.3091 | 1.1321 | 1.5149 | 52.8984
09/18/08 | 1:40 | 0 | 20.033 | 0 | 3 | 0 | 45.238 | 32.778 | 29.025 | 29.05 | 27.748 | 23.749 | 12.798 | 2 | 0 | 55.076 | 50.856 | 41.803 | 21.267 | 0 | 0 | 54.296 | 31.458 | [5 empty] | 0 | 16.188 | 23 | 2.8696 | 2.6525 | 1.3094 | 1.1321 | 1.5204 | 52.9839
09/18/08 | 1:41 | 1 | 19.978 | 0 | 3 | 0 | 47.458 | 44.774 | 28.851 | 28.9 | 28.851 | 23.744 | 12.793 | 1 | 0 | 55.025 | 50.828 | 41.75 | 21.213 | 0 | 0 | 54.222 | 31.406 | [5 empty] | 19.978 | 18.558 | 24 | 2.8711 | 2.6539 | 1.3094 | 1.1321 | 1.5218 | 53.0052
09/18/08 | 1:42 | 0 | 19.978 | 0 | 2 | 0 | 47.938 | 47.32 | 28.876 | 28.827 | 25.382 | 23.719 | 12.768 | 2 | 0 | 55.001 | 50.828 | 41.726 | 21.213 | 0 | 0 | 54.222 | 31.406 | [5 empty] | 0 | 19.111 | 25 | 2.8784 | 2.6608 | 1.3097 | 1.1321 | 1.5287 | 53.1116
09/18/08 | 1:43 | 0 | 20.033 | 0 | 3 | 0 | 35.526 | 47.99 | 28.954 | 28.832 | 18.16 | 23.773 | 12.798 | 1 | 0 | 55.006 | 50.856 | 41.824 | 21.267 | 0 | 0 | 54.25 | 31.458 | [5 empty] | 0 | 6.694 | 26 | 2.8696 | 2.6525 | 1.3094 | 1.1321 | 1.5204 | 52.9839
09/18/08 | 1:44 | 0 | 20.008 | 0 | 3 | 0 | 31.387 | 37.406 | 29.05 | 28.881 | 15.541 | 23.798 | 12.798 | 0 | 0 | 55.029 | 50.833 | 41.824 | 21.243 | 0 | 0 | 54.226 | 31.482 | [5 empty] | 0 | 2.506 | 27 | 2.8696 | 2.6525 | 1.3094 | 1.1321 | 1.5204 | 52.9839
09/18/08 | 1:45 | 0 | 20.008 | 0 | 3 | 0 | 30.183 | 32.277 | 29.17 | 28.93 | 14.354 | 23.773 | 12.725 | 0 | 0 | 55.029 | 50.856 | 41.848 | 21.243 | 0 | 0 | 54.273 | 31.458 | [5 empty] | 0 | 1.253 | 28 | 2.8909 | 2.6727 | 1.3102 | 1.1321 | 1.5406 | 53.2933
09/18/08 | 1:46 | 0 | 20.033 | 0 | 2 | 0 | 29.773 | 30.857 | 29.195 | 29.074 | 13.811 | 23.773 | 12.7 | 0 | 0 | 55.029 | 50.833 | 41.896 | 21.243 | 0 | 0 | 54.203 | 31.436 | [5 empty] | 0 | 0.699 | 29 | 2.8982 | 2.6796 | 1.3105 | 1.1321 | 1.5476 | 53.3982
09/18/08 | 1:47 | 0 | 20.058 | 0 | 3 | 0 | 29.629 | 30.278 | 29.241 | 29.146 | 14.083 | 23.702 | 12.848 | 0 | 0 | 55.053 | 50.833 | 41.848 | 21.267 | 0 | 0 | 54.203 | 31.436 | [5 empty] | 0 | 0.483 | 30 | 2.8551 | 2.6387 | 1.3088 | 1.1321 | 1.5066 | 52.7694
09/18/08 | 1:48 | 0 | 20.058 | 0 | 3 | 0 | 29.58 | 30.038 | 29.315 | 29.146 | 13.811 | 23.702 | 12.848 | 0 | 0 | 55.053 | 50.833 | 41.848 | 21.243 | 0 | 0 | 54.159 | 31.458 | [5 empty] | 0 | 0.434 | 31 | 2.8551 | 2.6387 | 1.3088 | 1.1321 | 1.5066 | 52.7694
09/18/08 | 1:49 | 0 | 20.028 | 0 | 3 | 0 | 29.455 | 29.889 | 29.381 | 29.19 | 13.484 | 23.673 | 12.72 | 1 | 0 | 55.025 | 50.805 | 41.796 | 21.238 | 0 | 0 | 54.154 | 31.453 | [5 empty] | 0 | 0.265 | 32 | 2.8923 | 2.6741 | 1.3103 | 1.1321 | 1.542 | 53.3143
09/18/08 | 1:50 | 0 | 20.033 | 1 | 3 | 0 | 29.508 | 29.82 | 29.459 | 29.386 | 13.391 | 23.678 | 12.775 | 0 | 0 | 55.029 | 50.809 | 41.92 | 21.267 | 0 | 0 | 54.182 | 31.458 | [5 empty] | 0 | 0.122 | 33 | 2.8763 | 2.6589 | 1.3096 | 1.1321 | 1.5268 | 53.0819
09/18/08 | 1:51 | 0 | 20.033 | 0 | 3 | 0 | 29.58 | 29.773 | 29.41 | 29.435 | 13.416 | 23.702 | 12.75 | 0 | 0 | 55.029 | 50.809 | 41.896 | 21.243 | 0 | 0 | 54.182 | 31.482 | [5 empty] | 0 | 0.145 | 34 | 2.8836 | 2.6658 | 1.3099 | 1.1321 | 1.5337 | 53.1878
09/18/08 | 1:52 | 0 | 20.033 | 0 | 3 | 0 | 29.675 | 29.844 | 29.219 | 29.364 | 24.278 | 23.702 | 12.848 | 0 | 0 | 54.957 | 50.76 | 41.82 | 21.213 | 0 | 0 | 54.154 | 31.428 | [5 empty] | 0 | 0.311 | 35 | 2.8551 | 2.6387 | 1.3088 | 1.1321 | 1.5066 | 52.7694
09/18/08 | 1:53 | 0 | 20.003 | 0 | 3 | 0 | 44.03 | 30.249 | 29.02 | 29.19 | 27.549 | 23.648 | 12.793 | 1 | 0 | 54.957 | 50.76 | 41.82 | 21.238 | 0 | 0 | 54.175 | 31.406 | [5 empty] | 0 | 14.84 | 36 | 2.8711 | 2.6539 | 1.3094 | 1.1321 | 1.5218 | 53.0052
09/18/08 | 1:54 | 1 | 20.033 | 0 | 3 | 0 | 47.096 | 43.422 | 28.954 | 29.05 | 28.712 | 23.653 | 12.823 | 1 | 0 | 54.961 | 50.765 | 41.824 | 21.267 | 0 | 0 | 54.226 | 31.436 | [5 empty] | 20.033 | 18.046 | 37 | 2.8623 | 2.6456 | 1.3091 | 1.1321 | 1.5135 | 52.8769
09/18/08 | 1:55 | 0 | 20.058 | 0 | 3 | 0 | 47.623 | 46.982 | 28.905 | 28.93 | 24.906 | 23.653 | 12.823 | 2 | 0 | 54.961 | 50.765 | 41.779 | 21.255 | 0 | 0 | 54.145 | 31.446 | [5 empty] | 0 | 18.693 | 38 | 2.8623 | 2.6456 | 1.3091 | 1.1321 | 1.5135 | 52.8769
09/18/08 | 1:56 | 0 | 20.001 | 0 | 2 | 0 | 35.096 | 47.614 | 28.944 | 28.824 | 18.57 | 23.526 | 12.692 | 1 | 0 | 54.929 | 50.709 | 41.769 | 21.235 | 0 | 0 | 54.126 | 31.401 | [5 empty] | 0 | 6.272 | 39 | 2.9005 | 2.6819 | 1.3106 | 1.1321 | 1.5498 | 53.4316
09/18/08 | 1:57 | 0 | 19.975 | 0 | 3 | 0 | 31.21 | 36.763 | 29.018 | 28.824 | 15.928 | 23.646 | 12.79 | 0 | 0 | 54.905 | 50.756 | 41.793 | 21.235 | 0 | 0 | 54.079 | 31.401 | [5 empty] | 0 | 2.386 | 40 | 2.872 | 2.6547 | 1.3095 | 1.1321 | 1.5227 | 53.018
09/18/08 | 1:58 | 0 | 20.033 | 0 | 3 | 0 | 30.134 | 32.083 | 29.146 | 28.881 | 15.566 | 23.629 | 12.848 | 0 | 0 | 54.936 | 50.739 | 41.894 | 21.267 | 0 | 0 | 54.089 | 31.433 | [5 empty] | 0 | 1.253 | 41 | 2.8551 | 2.6387 | 1.3088 | 1.1321 | 1.5066 | 52.7694
09/18/08 | 1:59 | 0 | 20.001 | 0 | 3 | 0 | 29.714 | 30.703 | 29.163 | 28.994 | 14.915 | 23.646 | 12.816 | 0 | 0 | 54.905 | 50.709 | 41.841 | 21.211 | 0 | 0 | 54.103 | 31.377 | [5 empty] | 0 | 0.72 | 42 | 2.8644 | 2.6475 | 1.3091 | 1.1321 | 1.5155 | 52.9069
09/18/08 | 2:00 | 0 | 20.008 | 0 | 2 | 0 | 29.555 | 30.229 | 29.17 | 29.146 | 14.973 | 23.653 | 12.8 | 0 | 0 | 54.959 | 50.716 | 41.817 | 21.211 | 0 | 0 | 54.103 | 31.355 | [5 empty] | 0 | 0.409 | 43 | 2.869 | 2.652 | 1.3093 | 1.1321 | 1.5199 | 52.9754
09/18/08 | 2:01 | 0 | 20.008 | 1 | 3 | 0 | 29.531 | 30.014 | 29.266 | 29.146 | 14.651 | 23.678 | 12.848 | 0 | 0 | 54.959 | 50.739 | 41.894 | 21.243 | 0 | 0 | 54.065 | 31.409 | [5 empty] | 0 | 0.385 | 44 | 2.8551 | 2.6387 | 1.3088 | 1.1321 | 1.5066 | 52.7694
09/18/08 | 2:02 | 0 | 20.033 | 0 | 3 | 0 | 29.481 | 29.891 | 29.41 | 29.29 | 13.738 | 23.629 | 12.873 | 0 | 0 | 54.936 | 50.716 | 41.872 | 21.243 | 0 | 0 | 54.065 | 31.409 | [5 empty] | 0 | 0.191 | 45 | 2.8478 | 2.6318 | 1.3085 | 1.1321 | 1.4997 | 52.6613
09/18/08 | 2:03 | 0 | 20.026 | 0 | 3 | 0 | 29.474 | 29.739 | 29.403 | 29.378 | 13.804 | 23.621 | 12.866 | 0 | 0 | 54.905 | 50.665 | 41.841 | 21.189 | 0 | 0 | 54.079 | 31.355 | [5 empty] | 0 | 0.096 | 46 | 2.8498 | 2.6337 | 1.3086 | 1.1321 | 1.5016 | 52.6916
09/18/08 | 2:04 | 0 | 20.001 | 0 | 3 | 0 | 29.572 | 29.763 | 29.329 | 29.403 | 13.879 | 23.621 | 12.866 | 1 | 0 | 54.859 | 50.686 | 41.841 | 21.211 | 0 | 0 | 54.126 | 31.33 | [5 empty] | 0 | 0.169 | 47 | 2.8498 | 2.6337 | 1.3086 | 1.1321 | 1.5016 | 52.6916
09/18/08 | 2:05 | 0 | 20.001 | 0 | 3 | 0 | 29.982 | 29.788 | 29.163 | 29.283 | 25.284 | 23.597 | 12.891 | 0 | 0 | 54.859 | 50.665 | 41.841 | 21.211 | 0 | 0 | 54.126 | 31.355 | [5 empty] | 0 | 0.699 | 48 | 2.8425 | 2.6268 | 1.3083 | 1.1321 | 1.4947 | 52.5831
09/18/08 | 2:06 | 0 | 20.001 | 0 | 3 | 0 | 44.238 | 30.776 | 29.018 | 29.138 | 27.741 | 23.572 | 12.866 | 1 | 0 | 54.859 | 50.665 | 41.817 | 21.189 | 0 | 0 | 54.058 | 31.377 | [5 empty] | 0 | 15.1 | 49 | 2.8498 | 2.6337 | 1.3086 | 1.1321 | 1.5016 | 52.6916
09/18/08 | 2:07 | 0 | 19.975 | 0 | 3 | 0 | 47.04 | 43.791 | 28.873 | 29.018 | 28.68 | 23.621 | 12.891 | 1 | 0 | 54.859 | 50.665 | 41.745 | 21.211 | 0 | 0 | 53.988 | 31.355 | [5 empty] | 0 | 18.022 | 50 | 2.8425 | 2.6268 | 1.3083 | 1.1321 | 1.4947 | 52.5831
09/18/08 | 2:08 | 1 | 20.033 | 0 | 3 | 0 | 48.102 | 46.979 | 28.927 | 28.927 | 26.784 | 23.629 | 12.899 | 2 | 0 | 54.868 | 50.672 | 41.8 | 21.235 | 0 | 0 | 54.035 | 31.377 | [5 empty] | 20.033 | 19.175 | 51 | 2.8402 | 2.6246 | 1.3082 | 1.1321 | 1.4925 | 52.5483
09/18/08 | 2:09 | 0 | 20.033 | 0 | 3 | 1 | 35.809 | 47.988 | 28.927 | 28.905 | 19.815 | 23.629 | 12.873 | 1 | 0 | 54.868 | 50.648 | 41.8 | 21.243 | 0 | 0 | 54.019 | 31.458 | [5 empty] | 0 | 6.904 | 52 | 2.8478 | 2.6318 | 1.3085 | 1.1321 | 1.4997 | 52.6613
09/18/08 | 2:10 | 0 | 20.033 | 0 | 3 | 0 | 31.458 | 37.593 | 29.05 | 28.856 | 18.012 | 23.653 | 12.848 | 0 | 0 | 54.845 | 50.695 | 41.824 | 21.267 | 0 | 0 | 53.972 | 31.433 | [5 empty] | 0 | 2.602 | 0 | 2.8551 | 2.6387 | 1.3088 | 1.1321 | 1.5066 | 52.7694
09/18/08 | 2:11 | 0 | 20.033 | 0 | 2 | 0 | 30.254 | 32.326 | 29.146 | 28.927 | 16.604 | 23.629 | 12.873 | 0 | 0 | 54.845 | 50.648 | 41.848 | 21.243 | 0 | 0 | 53.951 | 31.482 | [5 empty] | 0 | 1.327 | 1 | 2.8478 | 2.6318 | 1.3302 | 1.1538 | 1.4779 | 51.8968
09/18/08 | 2:12 | 0 | 20.001 | 1 | 3 | 0 | 29.763 | 30.776 | 29.209 | 28.994 | 15.83 | 23.597 | 12.743 | 0 | 0 | 54.768 | 50.618 | 41.793 | 21.14 | 0 | 0 | 53.897 | 31.377 | [5 empty] | 0 | 0.769 | 2 | 2.8856 | 2.6677 | 1.3318 | 1.1538 | 1.5139 | 52.463
09/18/08 | 2:13 | 0 | 20.001 | 0 | 3 | 0 | 29.619 | 30.246 | 29.234 | 29.089 | 15.309 | 23.572 | 12.866 | 0 | 0 | 54.838 | 50.618 | 41.887 | 21.235 | 0 | 0 | 53.921 | 31.426 | [5 empty] | 0 | 0.53 | 3 | 2.8498 | 2.6337 | 1.3303 | 1.1538 | 1.4798 | 51.9277
09/18/08 | 2:14 | 0 | 20.001 | 0 | 3 | 0 | 29.572 | 30.028 | 29.283 | 29.138 | 14.57 | 23.572 | 12.866 | 0 | 0 | 54.838 | 50.618 | 41.817 | 21.211 | 0 | 0 | 53.942 | 31.45 | [5 empty] | 0 | 0.434 | 4 | 2.8498 | 2.6337 | 1.3303 | 1.1538 | 1.4798 | 51.9277
09/18/08 | 2:15 | 0 | 19.975 | 0 | 3 | 0 | 29.499 | 29.908 | 29.378 | 29.234 | 13.927 | 23.621 | 12.816 | 1 | 0 | 54.814 | 50.618 | 41.841 | 21.211 | 0 | 0 | 53.865 | 31.414 | [5 empty] | 0 | 0.265 | 5 | 2.8644 | 2.6475 | 1.3309 | 1.1538 | 1.4937 | 52.1469
09/18/08 | 2:16 | 0 | 20.003 | 0 | 3 | 0 | 29.455 | 29.839 | 29.356 | 29.381 | 13.954 | 23.648 | 12.843 | 0 | 0 | 54.819 | 50.599 | 41.844 | 21.213 | 0 | 0 | 53.879 | 31.428 | [5 empty] | 0 | 0.074 | 6 | 2.8565 | 2.6401 | 1.3306 | 1.1538 | 1.4862 | 52.0288
09/18/08 | 2:17 | 0 | 20.028 | 0 | 3 | 0 | 29.55 | 29.766 | 29.334 | 29.356 | 13.806 | 23.575 | 12.818 | 0 | 0 | 54.819 | 50.599 | 41.774 | 21.213 | 0 | 0 | 53.923 | 31.453 | [5 empty] | 0 | 0.194 | 7 | 2.8638 | 2.647 | 1.3309 | 1.1538 | 1.4931 | 52.1381
09/18/08 | 2:18 | 0 | 20.008 | 0 | 3 | 0 | 29.629 | 29.869 | 29.17 | 29.364 | 24.303 | 23.629 | 12.775 | 0 | 0 | 54.824 | 50.627 | 41.824 | 21.267 | 0 | 0 | 53.951 | 31.458 | [5 empty] | 0 | 0.265 | 8 | 2.8763 | 2.6589 | 1.3314 | 1.1538 | 1.505 | 52.325
09/18/08 | 2:19 | 0 | 20.003 | 0 | 3 | 0 | 43.771 | 30.2 | 29.067 | 29.165 | 27.863 | 23.553 | 12.768 | 1 | 0 | 54.796 | 50.576 | 41.774 | 21.213 | 0 | 0 | 53.946 | 31.428 | [5 empty] | 0 | 14.606 | 9 | 2.8784 | 2.6608 | 1.3315 | 1.1538 | 1.507 | 52.3552
09/18/08 | 2:20 | 0 | 20.003 | 0 | 3 | 0 | 46.907 | 43.231 | 28.9 | 29.045 | 28.562 | 23.575 | 12.868 | 1 | 0 | 54.772 | 50.576 | 41.774 | 21.191 | 0 | 0 | 53.879 | 31.428 | [5 empty] | 0 | 17.862 | 10 | 2.8492 | 2.6331 | 1.3303 | 1.1538 | 1.4793 | 51.9188
09/18/08 | 2:21 | 0 | 19.978 | 0 | 3 | 0 | 48.1 | 46.816 | 28.925 | 28.851 | 24.538 | 23.528 | 12.818 | 2 | 0 | 54.749 | 50.529 | 41.702 | 21.213 | 0 | 0 | 53.832 | 31.406 | [5 empty] | 0 | 19.249 | 11 | 2.8638 | 2.647 | 1.3309 | 1.1538 | 1.4931 | 52.1381
09/18/08 | 2:22 | 0 | 19.978 | 0 | 2 | 0 | 35.969 | 47.962 | 28.971 | 28.827 | 16.672 | 23.553 | 12.868 | 1 | 0 | 54.749 | 50.506 | 41.774 | 21.191 | 0 | 0 | 53.879 | 31.428 | [5 empty] | 0 | 7.142 | 12 | 2.8492 | 2.6331 | 1.3303 | 1.1538 | 1.4793 | 51.9188
09/18/08 | 2:23 | 0 | 19.978 | 1 | 3 | 0 | 31.477 | 37.777 | 29.02 | 28.876 | 14.942 | 23.575 | 12.843 | 0 | 0 | 54.749 | 50.529 | 41.796 | 21.191 | 0 | 0 | 53.879 | 31.406 | [5 empty] | 0 | 2.601 | 13 | 2.8565 | 2.6401 | 1.3306 | 1.1538 | 1.4862 | 52.0288
09/18/08 | 2:24 | 0 | 20.003 | 0 | 3 | 0 | 30.224 | 32.345 | 29.165 | 28.9 | 15.387 | 23.599 | 12.893 | 0 | 0 | 54.772 | 50.529 | 41.774 | 21.191 | 0 | 0 | 53.902 | 31.406 | [5 empty] | 0 | 1.324 | 14 | 2.842 | 2.6262 | 1.33 | 1.1538 | 1.4724 | 51.8083
09/18/08 | 2:25 | 0 | 20.003 | 0 | 3 | 0 | 29.79 | 30.828 | 29.261 | 28.996 | 14.598 | 23.575 | 12.868 | 0 | 0 | 54.749 | 50.529 | 41.82 | 21.213 | 0 | 0 | 53.923 | 31.406 | [5 empty] | 0 | 0.794 | 15 | 2.8492 | 2.6331 | 1.3303 | 1.1538 | 1.4793 | 51.9188
09/18/08 | 2:26 | 0 | 19.978 | 0 | 2 | 0 | 29.621 | 30.273 | 29.236 | 29.116 | 14.917 | 23.575 | 12.916 | 0 | 0 | 54.749 | 50.529 | 41.844 | 21.213 | 0 | 0 | 53.879 | 31.453 | [5 empty] | 0 | 0.505 | 16 | 2.8353 | 2.6199 | 1.3297 | 1.1538 | 1.466 | 51.7062
09/18/08 | 2:27 | 0 | 20.028 | 0 | 3 | 0 | 29.55 | 30.055 | 29.285 | 29.165 | 14.548 | 23.599 | 12.916 | 1 | 0 | 54.772 | 50.506 | 41.867 | 21.238 | 0 | 0 | 53.902 | 31.406 | [5 empty] | 0 | 0.385 | 17 | 2.8353 | 2.6199 | 1.3297 | 1.1538 | 1.466 | 51.7062
09/18/08 | 2:28 | 0 | 20.003 | 0 | 3 | 0 | 29.501 | 29.911 | 29.405 | 29.236 | 14.349 | 23.575 | 12.793 | 0 | 0 | 54.749 | 50.415 | 41.82 | 21.213 | 0 | 0 | 53.764 | 31.382 | [5 empty] | 0 | 0.265 | 18 | 2.8711 | 2.6539 | 1.3312 | 1.1538 | 1.5001 | 52.247
09/18/08 | 2:29 | 0 | 19.978 | 0 | 3 | 0 | 29.479 | 29.815 | 29.455 | 29.381 | 13.856 | 23.575 | 12.843 | 0 | 0 | 54.702 | 50.485 | 41.82 | 21.191 | 0 | 0 | 53.855 | 31.382 | [5 empty] | 0 | 0.098 | 19 | 2.8565 | 2.6401 | 1.3306 | 1.1538 | 1.4862 | 52.0288
09/18/08 | 2:30 | 0 | 19.978 | 0 | 3 | 0 | 29.55 | 29.766 | 29.356 | 29.405 | 14.078 | 23.575 | 12.843 | 0 | 0 | 54.726 | 50.506 | 41.796 | 21.238 | 0 | 0 | 53.855 | 31.406 | [5 empty] | 0 | 0.145 | 20 | 2.8565 | 2.6401 | 1.3306 | 1.1538 | 1.4862 | 52.0288
09/18/08 | 2:31 | 1 | 20.003 | 0 | 3 | 0 | 29.599 | 29.815 | 29.236 | 29.31 | 23.503 | 23.575 | 12.868 | 0 | 0 | 54.726 | 50.485 | 41.796 | 21.213 | 0 | 0 | 53.855 | 31.382 | [5 empty] | 20.003 | 0.289 | 21 | 2.8492 | 2.6331 | 1.3303 | 1.1538 | 1.4793 | 51.9188
09/18/08 | 2:32 | 0 | 19.978 | 0 | 3 | 0 | 43.513 | 30.08 | 29.092 | 29.141 | 27.817 | 23.503 | 12.868 | 1 | 0 | 54.702 | 50.485 | 41.796 | 21.213 | 0 | 0 | 53.855 | 31.382 | [5 empty] | 0 | 14.372 | 22 | 2.8492 | 2.6331 | 1.3303 | 1.1538 | 1.4793 | 51.9188
09/18/08 | 2:33 | 0 | 19.978 | 0 | 3 | 0 | 46.884 | 42.901 | 28.925 | 29.02 | 28.707 | 23.528 | 12.843 | 1 | 0 | 54.702 | 50.462 | 41.774 | 21.213 | 0 | 0 | 53.808 | 31.406 | [5 empty] | 0 | 17.864 | 23 | 2.8565 | 2.6401 | 1.3306 | 1.1538 | 1.4862 | 52.0288
09/18/08 | 2:34 | 0 | 20.003 | 0 | 3 | 0 | 48.1 | 46.769 | 28.925 | 28.925 | 29.31 | 23.503 | 12.893 | 2 | 0 | 54.681 | 50.462 | 41.726 | 21.191 | 0 | 0 | 53.832 | 31.406 | [5 empty] | 0 | 19.175 | 24 | 2.842 | 2.6262 | 1.33 | 1.1538 | 1.4724 | 51.8083
09/18/08 | 2:35 | 0 | 19.978 | 1 | 3 | 0 | 37.308 | 48.053 | 28.971 | 28.851 | 21.841 | 23.528 | 12.843 | 1 | 0 | 54.681 | 50.438 | 41.726 | 21.213 | 0 | 0 | 53.816 | 31.416 | [5 empty] | 0 | 8.457 | 25 | 2.8565 | 2.6401 | 1.3306 | 1.1538 | 1.4862 | 52.0288
09/18/08 | 2:36 | 0 | 19.933 | 0 | 3 | 0 | 31.794 | 39.236 | 28.949 | 28.783 | 18.356 | 23.53 | 12.773 | 0 | 0 | 54.565 | 50.368 | 41.681 | 21.147 | 0 | 0 | 53.601 | 31.335 | [5 empty] | 0 | 3.011 | 26 | 2.8769 | 2.6594 | 1.3314 | 1.1538 | 1.5056 | 52.3336
09/18/08 | 2:37 | 0 | 19.91 | 0 | 2 | 0 | 30.276 | 32.728 | 29.094 | 28.829 | 16.406 | 23.53 | 12.823 | 1 | 0 | 54.565 | 50.368 | 41.726 | 21.123 | 0 | 0 | 53.715 | 31.36 | [5 empty] | 0 | 1.447 | 27 | 2.8623 | 2.6456 | 1.3308 | 1.1538 | 1.4917 | 52.1163
09/18/08 | 2:38 | 0 | 19.91 | 0 | 3 | 0 | 29.722 | 30.926 | 29.119 | 28.974 | 15.588 | 23.481 | 12.773 | 0 | 0 | 54.588 | 50.368 | 41.681 | 21.147 | 0 | 0 | 53.738 | 31.384 | [5 empty] | 0 | 0.748 | 28 | 2.8769 | 2.6594 | 1.3314 | 1.1538 | 1.5056 | 52.3336
09/18/08 | 2:39 | 0 | 19.91 | 0 | 3 | 0 | 29.602 | 30.251 | 29.214 | 29.023 | 15.146 | 23.481 | 12.823 | 0 | 0 | 54.632 | 50.345 | 41.75 | 21.123 | 0 | 0 | 53.738 | 31.384 | [5 empty] | 0 | 0.579 | 29 | 2.8623 | 2.6456 | 1.3308 | 1.1538 | 1.4917 | 52.1163
09/18/08 | 2:40 | 0 | 19.877 | 0 | 3 | 0 | 29.496 | 29.955 | 29.16 | 29.062 | 14.52 | 23.45 | 12.79 | 0 | 0 | 54.581 | 50.338 | 41.695 | 21.091 | 0 | 0 | 53.708 | 31.352 | [5 empty] | 0 | 0.434 | 30 | 2.872 | 2.6547 | 1.3312 | 1.1538 | 1.5009 | 52.26
09/18/08 | 2:41 | 0 | 19.9 | 0 | 3 | 0 | 29.447 | 29.857 | 29.352 | 29.111 | 14.075 | 23.427 | 12.79 | 0 | 0 | 54.581 | 50.338 | 41.743 | 21.091 | 0 | 0 | 53.731 | 31.352 | [5 empty] | 0 | 0.336 | 31 | 2.872 | 2.6547 | 1.3312 | 1.1538 | 1.5009 | 52.26
09/18/08 | 2:42 | 0 | 19.877 | 0 | 3 | 0 | 29.401 | 29.761 | 29.352 | 29.327 | 13.854 | 23.474 | 12.79 | 0 | 0 | 54.558 | 50.315 | 41.743 | 21.115 | 0 | 0 | 53.755 | 31.328 | [5 empty] | 0 | 0.074 | 32 | 2.872 | 2.6547 | 1.3312 | 1.1538 | 1.5009 | 52.26
09/18/08 | 2:43 | 0 | 19.91 | 0 | 3 | 0 | 29.528 | 29.722 | 29.312 | 29.408 | 13.467 | 23.506 | 12.75 | 0 | 0 | 54.565 | 50.324 | 41.75 | 21.147 | 0 | 0 | 53.762 | 31.36 | [5 empty] | 0 | 0.12 | 33 | 2.8836 | 2.6658 | 1.3317 | 1.1538 | 1.512 | 52.4329
09/18/08 | 2:44 | 0 | 19.9 | 0 | 3 | 0 | 29.496 | 29.761 | 29.111 | 29.28 | 20.392 | 23.474 | 12.74 | 0 | 0 | 54.511 | 50.293 | 41.695 | 21.115 | 0 | 0 | 53.664 | 31.328 | [5 empty] | 0 | 0.216 | 34 | 2.8865 | 2.6686 | 1.3318 | 1.1538 | 1.5147 | 52.4759
09/18/08 | 2:45 | 1 | 19.9 | 0 | 3 | 0 | 42.188 | 29.786 | 28.991 | 29.136 | 27.449 | 23.427 | 12.667 | 1 | 0 | 54.534 | 50.315 | 41.695 | 21.115 | 0 | 0 | 53.664 | 31.303 | [5 empty] | 19.9 | 13.052 | 35 | 2.9078 | 2.6888 | 1.3327 | 1.1538 | 1.5349 | 52.7871
09/18/08 | 2:46 | 0 | 19.9 | 1 | 3 | 0 | 46.258 | 41.509 | 28.846 | 28.967 | 28.412 | 23.427 | 12.718 | 1 | 0 | 54.511 | 50.293 | 41.671 | 21.115 | 0 | 0 | 53.664 | 31.328 | [5 empty] | 0 | 17.291 | 36 | 2.8929 | 2.6747 | 1.3321 | 1.1538 | 1.5208 | 52.5701
09/18/08 | 2:47 | 0 | 19.877 | 0 | 3 | 0 | 47.472 | 46.141 | 28.871 | 28.797 | 29.16 | 23.378 | 12.74 | 2 | 0 | 54.511 | 50.27 | 41.65 | 21.115 | 0 | 0 | 53.617 | 31.303 | [5 empty] | 0 | 18.675 | 37 | 2.8865 | 2.6686 | 1.3318 | 1.1538 | 1.5147 | 52.4759
09/18/08 | 2:48 | 0 | 19.877 | 0 | 3 | 0 | 44.813 | 47.427 | 28.871 | 28.797 | 22.39 | 23.378 | 12.667 | 2 | 0 | 54.464 | 50.27 | 41.626 | 21.115 | 0 | 0 | 53.617 | 31.279 | [5 empty] | 0 | 16.016 | 38 | 2.9078 | 2.6888 | 1.3327 | 1.1538 | 1.5349 | 52.7871
09/18/08 | 2:49 | 0 | 19.91 | 0 | 2 | 0 | 33.809 | 46.172 | 28.998 | 28.805 | 17.763 | 23.459 | 12.675 | 0 | 0 | 54.495 | 50.254 | 41.657 | 21.147 | 0 | 0 | 53.624 | 31.286 | [5 empty] | 0 | 5.004 | 39 | 2.9054 | 2.6866 | 1.3326 | 1.1538 | 1.5327 | 52.7532
09/18/08 | 2:50 | 0 | 19.91 | 0 | 3 | 0 | 30.926 | 35.311 | 29.143 | 28.854 | 15.49 | 23.506 | 12.75 | 0 | 0 | 54.495 | 50.277 | 41.702 | 21.123 | 0 | 0 | 53.58 | 31.311 | [5 empty] | 0 | 2.072 | 40 | 2.8836 | 2.6658 | 1.3317 | 1.1538 | 1.512 | 52.4329
09/18/08 | 2:51 | 0 | 19.855 | 0 | 3 | 0 | 30.001 | 31.713 | 29.16 | 28.991 | 14.618 | 23.523 | 12.718 | 0 | 0 | 54.488 | 50.223 | 41.695 | 21.091 | 0 | 0 | 53.617 | 31.303 | [5 empty] | 0 | 1.01 | 41 | 2.8929 | 2.6747 | 1.3321 | 1.1538 | 1.5208 | 52.5701
09/18/08 | 2:52 | 0 | 19.91 | 0 | 3 | 0 | 29.768 | 30.661 | 29.337 | 29.119 | 14.43 | 23.53 | 12.725 | 0 | 0 | 54.518 | 50.254 | 41.726 | 21.147 | 0 | 0 | 53.647 | 31.36 | [5 empty] | 0 | 0.649 | 42 | 2.8909 | 2.6727 | 1.332 | 1.1538 | 1.5189 | 52.5402
09/18/08 | 2:53 | 0 | 19.877 | 0 | 2 | 0 | 29.616 | 30.195 | 29.305 | 29.182 | 14.075 | 23.523 | 12.718 | 1 | 0 | 54.488 | 50.223 | 41.695 | 21.091 | 0 | 0 | 53.617 | 31.328 | [5 empty] | 0 | 0.434 | 43 | 2.8929 | 2.6747 | 1.3321 | 1.1538 | 1.5208 | 52.5701
09/18/08 | 2:54 | 0 | 19.877 | 0 | 3 | 0 | 29.592 | 30.026 | 29.447 | 29.207 | 14.347 | 23.572 | 12.79 | 0 | 0 | 54.511 | 50.247 | 41.719 | 21.091 | 0 | 0 | 53.57 | 31.352 | [5 empty] | 0 | 0.385 | 44 | 2.872 | 2.6547 | 1.3312 | 1.1538 | 1.5009 | 52.26
09/18/08 | 2:55 | 0 | 19.933 | 0 | 3 | 0 | 29.602 | 29.987 | 29.553 | 29.408 | 13.341 | 23.58 | 12.773 | 0 | 0 | 54.518 | 50.277 | 41.774 | 21.098 | 0 | 0 | 53.594 | 31.421 | [5 empty] | 0 | 0.194 | 45 | 2.8769 | 2.6594 | 1.3314 | 1.1538 | 1.5056 | 52.3336
09/18/08 | 2:56 | 0 | 19.988 | 0 | 3 | 0 | 29.68 | 29.969 | 29.582 | 29.656 | 13.052 | 23.705 | 12.73 | 0 | 0 | 54.551 | 50.307 | 41.805 | 21.199 | 0 | 0 | 53.657 | 31.463 | [5 empty] | 0 | 0.024 | 46 | 2.8894 | 2.6713 | 1.3319 | 1.1538 | 1.5175 | 52.5188
09/18/08 | 2:57 | 0 | 19.955 | 1 | 3 | 0 | 29.744 | 29.96 | 29.479 | 29.575 | 12.821 | 23.626 | 12.723 | 0 | 0 | 54.497 | 50.254 | 41.774 | 21.167 | 0 | 0 | 53.626 | 31.406 | [5 empty] | 0 | 0.169 | 47 | 2.8915 | 2.6733 | 1.332 | 1.1538 | 1.5194 | 52.5488
09/18/08 | 2:58 | 1 | 19.988 | 0 | 3 | 0 | 33.861 | 30.016 | 29.391 | 29.462 | 26.09 | 23.68 | 12.828 | 0 | 0 | 54.551 | 50.284 | 41.781 | 21.177 | 0 | 0 | 53.701 | 31.414 | [5 empty] | 19.988 | 4.399 | 48 | 2.8609 | 2.6442 | 1.3308 | 1.1538 | 1.4904 | 52.0945
09/18/08 | 2:59 | 0 | 20.013 | 0 | 3 | 0 | 45.217 | 33.837 | 29.15 | 29.295 | 27.922 | 23.658 | 12.853 | 1 | 0 | 54.527 | 50.284 | 41.733 | 21.177 | 0 | 0 | 53.678 | 31.414 | [5 empty] | 0 | 15.922 | 49 | 2.8536 | 2.6373 | 1.3305 | 1.1538 | 1.4834 | 51.9849
09/18/08 | 3:00 | 0 | 19.98 | 0 | 3 | 0 | 47.388 | 44.888 | 29.02 | 29.07 | 28.925 | 23.626 | 12.795 | 2 | 0 | 54.497 | 50.233 | 41.657 | 21.145 | 0 | 0 | 53.626 | 31.357 | [5 empty] | 0 | 18.318 | 50 | 2.8705 | 2.6533 | 1.3312 | 1.1538 | 1.4995 | 52.2383
09/18/08 | 3:01 | 0 | 19.963 | 0 | 3 | 1 | 46.87 | 47.374 | 29.006 | 28.981 | 24.403 | 23.633 | 12.803 | 2 | 0 | 54.481 | 50.24 | 41.688 | 21.152 | 0 | 0 | 53.724 | 31.389 | [5 empty] | 0 | 17.889 | 51 | 2.8682 | 2.6511 | 1.3311 | 1.1538 | 1.4973 | 52.2035
09/18/08 | 3:02 | 0 | 19.955 | 0 | 3 | 0 | 34.677 | 47.273 | 28.974 | 28.925 | 19.045 | 23.648 | 12.77 | 0 | 0 | 54.474 | 50.233 | 41.702 | 21.12 | 0 | 0 | 53.741 | 31.382 | [5 empty] | 0 | 5.752 | 0 | 2.8778 | 2.6603 | 1.3315 | 1.1538 | 1.5064 | 52.3466
09/18/08 | 3:03 | 0 | 19.93 | 0 | 3 | 0 | 31.191 | 36.182 | 29.19 | 28.925 | 17.341 | 23.602 | 12.77 | 0 | 0 | 54.45 | 50.209 | 41.702 | 21.145 | 0 | 0 | 53.694 | 31.382 | [5 empty] | 0 | 2.266 | 1 | 2.8778 | 2.6603 | 1.3097 | 1.1321 | 1.5282 | 53.1031
09/18/08 | 3:04 | 0 | 19.988 | 0 | 2 | 0 | 30.21 | 32.017 | 29.317 | 29.028 | 15.47 | 23.68 | 12.803 | 1 | 0 | 54.504 | 50.263 | 41.805 | 21.199 | 0 | 0 | 53.633 | 31.414 | [5 empty] | 0 | 1.182 | 2 | 2.8682 | 2.6511 | 1.3093 | 1.1321 | 1.5191 | 52.9626
09/18/08 | 3:05 | 0 | 19.988 | 0 | 3 | 0 | 29.825 | 30.788 | 29.437 | 29.197 | 14.829 | 23.754 | 12.828 | 0 | 0 | 54.481 | 50.24 | 41.781 | 21.199 | 0 | 0 | 53.633 | 31.438 | [5 empty] | 0 | 0.628 | 3 | 2.8609 | 2.6442 | 1.309 | 1.1321 | 1.5121 | 52.8554
09/18/08 | 3:06 | 0 | 19.988 | 0 | 3 | 0 | 29.751 | 30.305 | 29.437 | 29.317 | 14.631 | 23.729 | 12.778 | 0 | 0 | 54.504 | 50.24 | 41.781 | 21.177 | 0 | 0 | 53.657 | 31.438 | [5 empty] | 0 | 0.434 | 4 | 2.8754 | 2.658 | 1.3096 | 1.1321 | 1.526 | 53.0691
09/18/08 | 3:07 | 0 | 19.963 | 0 | 3 | 0 | 29.705 | 30.136 | 29.535 | 29.366 | 14.482 | 23.754 | 12.803 | 0 | 0 | 54.481 | 50.216 | 41.757 | 21.199 | 0 | 0 | 53.633 | 31.463 | [5 empty] | 0 | 0.339 | 5 | 2.8682 | 2.6511 | 1.3093 | 1.1321 | 1.5191 | 52.9626
09/18/08 | 3:08 | 0 | 19.963 | 0 | 3 | 0 | 29.705 | 30.041 | 29.607 | 29.486 | 13.914 | 23.754 | 12.828 | 0 | 0 | 54.504 | 50.216 | 41.781 | 21.199 | 0 | 0 | 53.61 | 31.438 | [5 empty] | 0 | 0.219 | 6 | 2.8609 | 2.6442 | 1.309 | 1.1321 | 1.5121 | 52.8554
09/18/08 | 3:09 | 0 | 19.93 | 1 | 3 | 0 | 29.673 | 29.938 | 29.575 | 29.575 | 13.487 | 23.697 | 12.821 | 0 | 0 | 54.427 | 50.186 | 41.774 | 21.145 | 0 | 0 | 53.556 | 31.406 | [5 empty] | 0 | 0.098 | 7 | 2.8629 | 2.6461 | 1.3091 | 1.1321 | 1.5141 | 52.8855
09/18/08 | 3:10 | 0 | 19.93 | 0 | 3 | 0 | 29.719 | 29.96 | 29.455 | 29.528 | 13.142 | 23.673 | 12.647 | 0 | 0 | 54.427 | 50.186 | 41.798 | 21.145 | 0 | 0 | 53.556 | 31.431 | [5 empty] | 0 | 0.191 | 8 | 2.9136 | 2.6943 | 1.3111 | 1.1321 | 1.5622 | 53.6188
09/18/08 | 3:11 | 0 | 19.988 | 0 | 3 | 0 | 31.269 | 30.041 | 29.342 | 29.486 | 25.752 | 23.705 | 12.607 | 0 | 0 | 54.436 | 50.193 | 41.781 | 21.177 | 0 | 0 | 53.542 | 31.438 | [5 empty] | 0 | 1.783 | 9 | 2.9252 | 2.7054 | 1.3116 | 1.1321 | 1.5733 | 53.7838
09/18/08 | 3:12 | 1 | 19.955 | 0 | 3 | 0 | 44.797 | 32.009 | 29.141 | 29.263 | 27.912 | 23.648 | 12.697 | 1 | 0 | 54.406 | 50.163 | 41.726 | 21.167 | 0 | 0 | 53.533 | 31.382 | [5 empty] | 19.955 | 15.534 | 10 | 2.899 | 2.6805 | 1.3106 | 1.1321 | 1.5484 | 53.4107
09/18/08 | 3:13 | 0 | 19.98 | 0 | 3 | 0 | 47.25 | 44.429 | 29.094 | 29.094 | 28.805 | 23.648 | 12.821 | 2 | 0 | 54.406 | 50.163 | 41.657 | 21.12 | 0 | 0 | 53.489 | 31.357 | [5 empty] | 0 | 18.156 | 11 | 2.8629 | 2.6461 | 1.3091 | 1.1321 | 1.5141 | 52.8855
09/18/08 | 3:14 | 0 | 19.955 | 0 | 3 | 0 | 48.076 | 47.182 | 29.094 | 28.974 | 25.504 | 23.626 | 12.795 | 2 | 0 | 54.383 | 50.139 | 41.678 | 21.145 | 0 | 0 | 53.489 | 31.357 | [5 empty] | 0 | 19.102 | 12 | 2.8705 | 2.6533 | 1.3094 | 1.1321 | 1.5213 | 52.9967
09/18/08 | 3:15 | 0 | 19.955 | 0 | 3 | 0 | 35.969 | 47.985 | 29.119 | 29.02 | 18.427 | 23.673 | 12.745 | 1 | 0 | 54.359 | 50.139 | 41.702 | 21.145 | 0 | 0 | 53.489 | 31.382 | [5 empty] | 0 | 6.949 | 13 | 2.8851 | 2.6672 | 1.31 | 1.1321 | 1.5351 | 53.209
09/18/08 | 3:16 | 0 | 19.988 | 0 | 3 | 0 | 31.632 | 37.739 | 29.271 | 29.077 | 16.534 | 23.754 | 12.705 | 0 | 0 | 54.392 | 50.172 | 41.736 | 21.177 | 0 | 0 | 53.519 | 31.414 | [5 empty] | 0 | 2.555 | 14 | 2.8967 | 2.6783 | 1.3105 | 1.1321 | 1.5462 | 53.3772
09/18/08 | 3:17 | 0 | 19.93 | 0 | 2 | 0 | 30.372 | 32.466 | 29.334 | 29.119 | 14.945 | 23.722 | 12.77 | 0 | 0 | 54.362 | 50.118 | 41.75 | 21.12 | 0 | 0 | 53.559 | 31.431 | [5 empty] | 0 | 1.253 | 15 | 2.8778 | 2.6603 | 1.3097 | 1.1321 | 1.5282 | 53.1031
09/18/08 | 3:18 | 0 | 19.955 | 0 | 3 | 0 | 29.962 | 30.997 | 29.359 | 29.214 | 14.673 | 23.722 | 12.821 | 0 | 0 | 54.385 | 50.142 | 41.774 | 21.145 | 0 | 0 | 53.559 | 31.431 | [5 empty] | 0 | 0.748 | 16 | 2.8629 | 2.6461 | 1.3091 | 1.1321 | 1.5141 | 52.8855
09/18/08 | 3:19 | 0 | 19.955 | 0 | 3 | 0 | 29.817 | 30.443 | 29.359 | 29.288 | 15.438 | 23.697 | 12.846 | 0 | 0 | 54.362 | 50.118 | 41.75 | 21.167 | 0 | 0 | 53.489 | 31.382 | [5 empty] | 0 | 0.529 | 17 | 2.8556 | 2.6392 | 1.3088 | 1.1321 | 1.5072 | 52.778
09/18/08 | 3:20 | 0 | 19.955 | 1 | 3 | 0 | 29.744 | 30.202 | 29.432 | 29.288 | 14.5 | 23.673 | 12.846 | 0 | 0 | 54.362 | 50.118 | 41.774 | 21.167 | 0 | 0 | 53.489 | 31.406 | [5 empty] | 0 | 0.456 | 18 | 2.8556 | 2.6392 | 1.3088 | 1.1321 | 1.5072 | 52.778
09/18/08 | 3:21 | 0 | 19.955 | 0 | 3 | 0 | 29.648 | 30.082 | 29.575 | 29.359 | 14.005 | 23.673 | 12.868 | 0 | 0 | 54.362 | 50.095 | 41.729 | 21.145 | 0 | 0 | 53.489 | 31.431 | [5 empty] | 0 | 0.289 | 19 | 2.8492 | 2.6331 | 1.3085 | 1.1321 | 1.5011 | 52.6829
09/18/08 | 3:22 | 0 | 19.955 | 0 | 3 | 0 | 29.648 | 29.962 | 29.528 | 29.553 | 13.66 | 23.673 | 12.846 | 0 | 0 | 54.362 | 50.118 | 41.75 | 21.145 | 0 | 0 | 53.512 | 31.431 | [5 empty] | 0 | 0.095 | 20 | 2.8556 | 2.6392 | 1.3088 | 1.1321 | 1.5072 | 52.778
09/18/08 | 3:23 | 0 | 19.955 | 0 | 3 | 0 | 29.719 | 29.913 | 29.504 | 29.553 | 13.834 | 23.648 | 12.868 | 0 | 0 | 54.362 | 50.095 | 41.729 | 21.12 | 0 | 0 | 53.489 | 31.382 | [5 empty] | 0 | 0.166 | 21 | 2.8492 | 2.6331 | 1.3085 | 1.1321 | 1.5011 | 52.6829
09/18/08 | 3:24 | 0 | 19.955 | 0 | 3 | 0 | 29.719 | 29.962 | 29.408 | 29.432 | 20.202 | 23.626 | 12.795 | 0 | 0 | 54.315 | 50.072 | 41.705 | 21.12 | 0 | 0 | 53.444 | 31.382 | [5 empty] | 0 | 0.287 | 22 | 2.8705 | 2.6533 | 1.3094 | 1.1321 | 1.5213 | 52.9967
09/18/08 | 3:25 | 0 | 19.988 | 0 | 3 | 0 | 42.511 | 29.969 | 29.246 | 29.342 | 27.584 | 23.633 | 12.926 | 1 | 0 | 54.345 | 50.102 | 41.712 | 21.152 | 0 | 0 | 53.428 | 31.414 | [5 empty] | 0 | 13.169 | 23 | 2.8323 | 2.6171 | 1.3078 | 1.1321 | 1.485 | 52.4303
09/18/08 | 3:26 | 1 | 19.955 | 0 | 3 | 0 | 46.587 | 41.774 | 29.045 | 29.19 | 28.709 | 23.602 | 12.944 | 2 | 0 | 54.315 | 50.072 | 41.681 | 21.145 | 0 | 0 | 53.398 | 31.406 | [5 empty] | 19.955 | 17.397 | 24 | 2.8271 | 2.6121 | 1.3076 | 1.1321 | 1.48 | 52.3512
09/18/08 | 3:27 | 0 | 19.988 | 0 | 3 | 0 | 47.901 | 46.503 | 29.077 | 29.03 | 29.391 | 23.584 | 12.976 | 2 | 0 | 54.369 | 50.125 | 41.664 | 21.177 | 0 | 0 | 53.475 | 31.392 | [5 empty] | 0 | 18.871 | 25 | 2.8178 | 2.6032 | 1.3073 | 1.1321 | 1.4712 | 52.21
09/18/08 | 3:28 | 0 | 19.93 | 0 | 3 | 0 | 39.612 | 47.847 | 28.998 | 28.974 | 21.579 | 23.602 | 12.944 | 1 | 0 | 54.292 | 50.072 | 41.657 | 21.191 | 0 | 0 | 53.444 | 31.382 | [5 empty] | 0 | 10.638 | 26 | 2.8271 | 2.6121 | 1.3076 | 1.1321 | 1.48 | 52.3512
09/18/08 | 3:29 | 0 | 19.93 | 0 | 2 | 0 | 32.466 | 41.705 | 29.119 | 28.949 | 18.007 | 23.577 | 12.969 | 0 | 0 | 54.292 | 50.051 | 41.705 | 21.167 | 0 | 0 | 53.444 | 31.406 | [5 empty] | 0 | 3.517 | 27 | 2.8198 | 2.6052 | 1.3073 | 1.1321 | 1.4731 | 52.241
09/18/08 | 3:30 | 0 | 19.988 | 0 | 3 | 0 | 30.644 | 33.558 | 29.32 | 29.006 | 16.83 | 23.658 | 13.002 | 0 | 0 | 54.322 | 50.081 | 41.712 | 21.177 | 0 | 0 | 53.519 | 31.438 | [5 empty] | 0 | 1.638 | 28 | 2.8102 | 2.596 | 1.307 | 1.1321 | 1.464 | 52.0946
09/18/08 | 3:31 | 0 | 19.955 | 1 | 3 | 0 | 29.984 | 31.262 | 29.31 | 29.119 | 15.34 | 23.648 | 12.969 | 0 | 0 | 54.268 | 50.027 | 41.705 | 21.145 | 0 | 0 | 53.535 | 31.382 | [5 empty] | 0 | 0.865 | 29 | 2.8198 | 2.6052 | 1.3073 | 1.1321 | 1.4731 | 52.241
09/18/08 | 3:32 | 0 | 19.955 | 0 | 3 | 0 | 29.793 | 30.516 | 29.455 | 29.214 | 15.093 | 23.626 | 12.994 | 0 | 0 | 54.315 | 50.027 | 41.705 | 21.167 | 0 | 0 | 53.468 | 31.382 | [5 empty] | 0 | 0.579 | 30 | 2.8125 | 2.5983 | 1.307 | 1.1321 | 1.4662 | 52.1302
09/18/08 | 3:33 | 0 | 19.955 | 0 | 3 | 0 | 29.697 | 30.202 | 29.383 | 29.334 | 14.598 | 23.626 | 12.994 | 1 | 0 | 54.292 | 50.027 | 41.729 | 21.145 | 0 | 0 | 53.512 | 31.382 | [5 empty] | 0 | 0.363 | 31 | 2.8125 | 2.5983 | 1.307 | 1.1321 | 1.4662 | 52.1302
09/18/08 | 3:34 | 0 | 19.988 | 0 | 3 | 0 | 29.705 | 30.114 | 29.56 | 29.366 | 14.409 | 23.68 | 12.976 | 0 | 0 | 54.322 | 50.058 | 41.76 | 21.152 | 0 | 0 | 53.498 | 31.414 | [5 empty] | 0 | 0.339 | 32 | 2.8178 | 2.6032 | 1.3073 | 1.1321 | 1.4712 | 52.21
09/18/08 | 3:35 | 0 | 19.955 | 0 | 3 | 0 | 29.624 | 29.984 | 29.624 | 29.504 | 14.475 | 23.577 | 12.969 | 0 | 0 | 54.292 | 50.027 | 41.729 | 21.145 | 0 | 0 | 53.468 | 31.382 | [5 empty] | 0 | 0.12 | 33 | 2.8198 | 2.6052 | 1.3073 | 1.1321 | 1.4731 | 52.241
09/18/08 | 3:36 | 0 | 19.955 | 0 | 3 | 0 | 29.695 | 29.889 | 29.55 | 29.55 | 14.402 | 23.577 | 12.994 | 0 | 0 | 54.292 | 50.025 | 41.702 | 21.145 | 0 | 0 | 53.489 | 31.382 | [5 empty] | 0 | 0.145 | 34 | 2.8125 | 2.5983 | 1.307 | 1.1321 | 1.4662 | 52.1302
09/18/08 | 3:37 | 0 | 19.955 | 0 | 3 | 0 | 29.744 | 29.96 | 29.405 | 29.504 | 14.402 | 23.553 | 13.019 | 0 | 0 | 54.245 | 50.002 | 41.726 | 21.145 | 0 | 0 | 53.442 | 31.382 | [5 empty] | 0 | 0.24 | 35 | 2.8053 | 2.5913 | 1.3068 | 1.1321 | 1.4593 | 52.0188
09/18/08 | 3:38 | 0 | 19.955 | 0 | 3 | 0 | 37.921 | 29.96 | 29.214 | 29.334 | 26.902 | 23.553 | 12.969 | 0 | 0 | 54.222 | 50.002 | 41.702 | 21.145 | 0 | 0 | 53.465 | 31.406 | [5 empty] | 0 | 8.587 | 36 | 2.8198 | 2.6052 | 1.3073 | 1.1321 | 1.4731 | 52.241
09/18/08 | 3:39 | 1 | 19.98 | 0 | 3 | 0 | 45.761 | 36.957 | 29.119 | 29.19 | 28.395 | 23.528 | 12.969 | 1 | 0 | 54.222 | 49.981 | 41.633 | 21.145 | 0 | 0 | 53.419 | 31.382 | [5 empty] | 19.98 | 16.571 | 37 | 2.8198 | 2.6052 | 1.3073 | 1.1321 | 1.4731 | 52.241
09/18/08 | 3:40 | 0 | 19.955 | 0 | 3 | 0 | 47.502 | 45.6 | 29.07 | 29.045 | 29.045 | 23.553 | 12.944 | 2 | 0 | 54.222 | 49.981 | 41.657 | 21.145 | 0 | 0 | 53.419 | 31.382 | [5 empty] | 0 | 18.457 | 38 | 2.8271 | 2.6121 | 1.3076 | 1.1321 | 1.48 | 52.3512
09/18/08 | 3:41 | 0 | 19.93 | 0 | 3 | 0 | 45.6 | 47.458 | 29.045 | 28.996 | 24.781 | 23.528 | 12.969 | 2 | 0 | 54.222 | 49.981 | 41.633 | 21.145 | 0 | 0 | 53.489 | 31.357 | [5 empty] | 0 | 16.604 | 39 | 2.8198 | 2.6052 | 1.3073 | 1.1321 | 1.4731 | 52.241
09/18/08 | 3:42 | 0 | 19.93 | 1 | 3 | 0 | 34.206 | 46.517 | 29.094 | 28.974 | 20.397 | 23.528 | 12.994 | 0 | 0 | 54.198 | 49.957 | 41.633 | 21.12 | 0 | 0 | 53.442 | 31.382 | [5 empty] | 0 | 5.232 | 40 | 2.8125 | 2.5983 | 1.307 | 1.1321 | 1.4662 | 52.1302
09/18/08 | 3:43 | 0 | 19.955 | 0 | 2 | 0 | 31.117 | 35.593 | 29.263 | 29.02 | 17.833 | 23.553 | 12.944 | 1 | 0 | 54.198 | 49.957 | 41.702 | 21.12 | 0 | 0 | 53.328 | 31.382 | [5 empty] | 0 | 2.097 | 41 | 2.8271 | 2.6121 | 1.3076 | 1.1321 | 1.48 | 52.3512
09/18/08 | 3:44 | 0 | 19.91 | 0 | 3 | 0 | 30.178 | 31.911 | 29.334 | 29.094 | 16.845 | 23.528 | 12.919 | 0 | 0 | 54.175 | 49.957 | 41.678 | 21.167 | 0 | 0 | 53.374 | 31.406 | [5 empty] | 0 | 1.084 | 42 | 2.8344 | 2.619 | 1.3079 | 1.1321 | 1.4869 | 52.4609
09/18/08 | 3:45 | 0 | 19.93 | 0 | 3 | 0 | 29.889 | 30.803 | 29.383 | 29.214 | 16.204 | 23.553 | 12.893 | 0 | 0 | 54.175 | 49.957 | 41.678 | 21.145 | 0 | 0 | 53.351 | 31.406 | [5 empty] | 0 | 0.675 | 43 | 2.842 | 2.6262 | 1.3082 | 1.1321 | 1.4941 | 52.5744
09/18/08 | 3:46 | 0 | 19.955 | 0 | 3 | 0 | 29.744 | 30.347 | 29.334 | 29.285 | 15.883 | 23.553 | 12.893 | 0 | 0 | 54.175 | 49.957 | 41.726 | 21.167 | 0 | 0 | 53.328 | 31.357 | [5 empty] | 0 | 0.459 | 44 | 2.842 | 2.6262 | 1.3082 | 1.1321 | 1.4941 | 52.5744
09/18/08 | 3:47 | 0 | 19.93 | 0 | 3 | 0 | 29.695 | 30.153 | 29.43 | 29.263 | 15.415 | 23.553 | 12.919 | 0 | 0 | 54.198 | 49.934 | 41.702 | 21.12 | 0 | 0 | 53.304 | 31.333 | [5 empty] | 0 | 0.432 | 45 | 2.8344 | 2.619 | 1.3079 | 1.1321 | 1.4869 | 52.4609
09/18/08 | 3:48 | 0 | 19.955 | 0 | 3 | 0 | 29.599 | 30.058 | 29.55 | 29.405 | 14.5 | 23.553 | 12.919 | 0 | 0 | 54.198 | 49.934 | 41.702 | 21.145 | 0 | 0 | 53.281 | 31.311 | [5 empty] | 0 | 0.194 | 46 | 2.8344 | 2.619 | 1.3079 | 1.1321 | 1.4869 | 52.4609
09/18/08 | 3:49 | 0 | 19.955 | 0 | 3 | 0 | 29.624 | 29.889 | 29.599 | 29.528 | 14.301 | 23.503 | 12.944 | 0 | 0 | 54.198 | 49.934 | 41.678 | 21.145 | 0 | 0 | 53.304 | 31.357 | [5 empty] | 0 | 0.096 | 47 | 2.8271 | 2.6121 | 1.3076 | 1.1321 | 1.48 | 52.3512
09/18/08 | 3:50 | 0 | 19.93 | 0 | 3 | 0 | 29.673 | 29.913 | 29.455 | 29.55 | 14.007 | 23.602 | 12.969 | 0 | 0 | 54.175 | 49.911 | 41.702 | 21.145 | 0 | 0 | 53.281 | 31.311 | [5 empty] | 0 | 0.123 | 48 | 2.8198 | 2.6052 | 1.3073 | 1.1321 | 1.4731 | 52.241
09/18/08 | 3:51 | 0 | 19.93 | 0 | 3 | 0 | 32.49 | 29.984 | 29.31 | 29.405 | 26.13 | 23.553 | 12.969 | 0 | 0 | 54.131 | 49.934 | 41.657 | 21.145 | 0 | 0 | 53.281 | 31.333 | [5 empty] | 0 | 3.085 | 49 | 2.8198 | 2.6052 | 1.3073 | 1.1321 | 1.4731 | 52.241
09/18/08 | 3:52 | 0 | 19.955 | 0 | 3 | 0 | 45.005 | 33.007 | 29.119 | 29.285 | 28.251 | 23.481 | 12.944 | 2 | 0 | 54.154 | 49.887 | 41.678 | 21.145 | 0 | 0 | 53.328 | 31.382 | [5 empty] | 0 | 15.72 | 50 | 2.8271 | 2.6121 | 1.3076 | 1.1321 | 1.48 | 52.3512
09/18/08 | 3:53 | 1 | 19.98 | 1 | 3 | 0 | 47.206 | 44.753 | 28.996 | 29.119 | 29.165 | 23.503 | 12.893 | 1 | 0 | 54.131 | 49.887 | 41.609 | 21.12 | 0 | 0 | 53.351 | 31.357 | [5 empty] | 19.98 | 18.087 | 51 | 2.842 | 2.6262 | 1.3082 | 1.1321 | 1.4941 | 52.5744
09/18/08 | 3:54 | 0 | 19.955 | 0 | 3 | 1 | 47.824 | 47.182 | 28.996 | 28.974 | 25.769 | 23.481 | 12.893 | 2 | 0 | 54.131 | 49.887 | 41.633 | 21.145 | 0 | 0 | 53.374 | 31.357 | [5 empty] | 0 | 18.85 | 52 | 2.842 | 2.6262 | 1.3082 | 1.1321 | 1.4941 | 52.5744
09/18/08 | 3:55 | 0 | 19.955 | 0 | 2 | 0 | 35.404 | 47.801 | 29.07 | 28.925 | 19.513 | 23.528 | 12.919 | 1 | 0 | 54.107 | 49.864 | 41.633 | 21.145 | 0 | 0 | 53.304 | 31.382 | [5 empty] | 0 | 6.479 | 0 | 2.8344 | 2.619 | 1.3079 | 1.1321 | 1.4869 | 52.4609
09/18/08 | 3:56 | 0 | 19.943 | 0 | 3 | 0 | 31.419 | 37.014 | 29.251 | 28.937 | 17.549 | 23.54 | 12.906 | 0 | 0 | 54.119 | 49.876 | 41.69 | 21.157 | 0 | 0 | 53.293 | 31.37 | [5 empty] | 0 | 2.482 | 1 | 2.8382 | 2.6226 | 1.3299 | 1.1538 | 1.4688 | 51.7507
09/18/08 | 3:57 | 0 | 19.943 | 0 | 3 | 0 | 30.261 | 32.213 | 29.371 | 29.082 | 15.649 | 23.565 | 12.906 | 0 | 0 | 54.119 | 49.876 | 41.669 | 21.132 | 0 | 0 | 53.339 | 31.394 | [5 empty] | 0 | 1.179 | 2 | 2.8382 | 2.6226 | 1.3299 | 1.1538 | 1.4688 | 51.7507
09/18/08 | 3:58 | 0 | 19.968 | 0 | 3 | 0 | 29.901 | 30.84 | 29.442 | 29.202 | 15.179 | 23.516 | 12.956 | 0 | 0 | 54.142 | 49.899 | 41.762 | 21.157 | 0 | 0 | 53.363 | 31.394 | [5 empty] | 0 | 0.699 | 3 | 2.8236 | 2.6088 | 1.3293 | 1.1538 | 1.4549 | 51.5274
09/18/08 | 3:59 | 0 | 19.968 | 0 | 2 | 0 | 29.805 | 30.406 | 29.396 | 29.347 | 14.437 | 23.589 | 12.931 | 0 | 0 | 54.119 | 49.876 | 41.714 | 21.157 | 0 | 0 | 53.363 | 31.37 | [5 empty] | 0 | 0.458 | 4 | 2.8309 | 2.6157 | 1.3296 | 1.1538 | 1.4619 | 51.6393
09/18/08 | 4:00 | 0 | 19.938 | 0 | 3 | 0 | 29.678 | 30.185 | 29.486 | 29.293 | 14.012 | 23.486 | 12.876 | 0 | 0 | 54.114 | 49.871 | 41.64 | 21.128 | 0 | 0 | 53.288 | 31.316 | [5 empty] | 0 | 0.385 | 5 | 2.8469 | 2.6309 | 1.3302 | 1.1538 | 1.4771 | 51.8835
09/18/08 | 4:01 | 0 | 19.968 | 0 | 3 | 0 | 29.636 | 30.092 | 29.636 | 29.442 | 13.846 | 23.494 | 12.981 | 1 | 0 | 54.119 | 49.852 | 41.714 | 21.132 | 0 | 0 | 53.316 | 31.345 | [5 empty] | 0 | 0.194 | 6 | 2.8163 | 2.6019 | 1.329 | 1.1538 | 1.448 | 51.4148
09/18/08 | 4:02 | 0 | 19.968 | 0 | 3 | 0 | 29.683 | 29.996 | 29.611 | 29.587 | 13.771 | 23.565 | 12.956 | 0 | 0 | 54.119 | 49.852 | 41.69 | 21.157 | 0 | 0 | 53.316 | 31.323 | [5 empty] | 0 | 0.096 | 7 | 2.8236 | 2.6088 | 1.3293 | 1.1538 | 1.4549 | 51.5274
09/18/08 | 4:03 | 0 | 19.938 | 0 | 4 | 0 | 29.727 | 29.92 | 29.511 | 29.533 | 13.766 | 23.486 | 12.976 | 0 | 0 | 54.091 | 49.824 | 41.686 | 21.103 | 0 | 0 | 53.288 | 31.294 | [5 empty] | 0 | 0.194 | 8 | 2.8178 | 2.6032 | 1.329 | 1.1538 | 1.4494 | 51.4374
09/18/08 | 4:04 | 0 | 19.938 | 0 | 3 | 0 | 29.702 | 29.967 | 29.342 | 29.413 | 21.463 | 23.511 | 12.951 | 0 | 0 | 54.068 | 49.824 | 41.686 | 21.128 | 0 | 0 | 53.241 | 31.294 | [5 empty] | 0 | 0.289 | 9 | 2.8251 | 2.6102 | 1.3293 | 1.1538 | 1.4563 | 51.5498
09/18/08 | 4:05 | 0 | 19.943 | 1 | 3 | 0 | 42.961 | 30.045 | 29.226 | 29.371 | 27.589 | 23.516 | 12.906 | 0 | 0 | 54.072 | 49.852 | 41.621 | 21.179 | 0 | 0 | 53.269 | 31.345 | [5 empty] | 0 | 13.59 | 10 | 2.8382 | 2.6226 | 1.3299 | 1.1538 | 1.4688 | 51.7507
09/18/08 | 4:06 | 1 | 19.968 | 0 | 3 | 0 | 46.666 | 42.396 | 29.082 | 29.153 | 28.577 | 23.516 | 12.956 | 2 | 0 | 54.072 | 49.852 | 41.645 | 21.157 | 0 | 0 | 53.225 | 31.298 | [5 empty] | 19.968 | 17.513 | 11 | 2.8236 | 2.6088 | 1.3293 | 1.1538 | 1.4549 | 51.5274
09/18/08 | 4:07 | 0 | 19.993 | 0 | 3 | 0 | 47.882 | 46.552 | 29.008 | 29.008 | 29.298 | 23.469 | 12.931 | 2 | 0 | 54.049 | 49.808 | 41.597 | 21.157 | 0 | 0 | 53.225 | 31.323 | [5 empty] | 0 | 18.874 | 12 | 2.8309 | 2.6157 | 1.3296 | 1.1538 | 1.4619 | 51.6393
09/18/08 | 4:08 | 0 | 19.938 | 0 | 3 | 0 | 40.322 | 47.875 | 28.979 | 28.957 | 21.537 | 23.486 | 12.803 | 1 | 0 | 54.021 | 49.78 | 41.616 | 21.128 | 0 | 0 | 53.15 | 31.294 | [5 empty] | 0 | 11.365 | 13 | 2.8682 | 2.6511 | 1.3311 | 1.1538 | 1.4973 | 52.2035
09/18/08 | 4:09 | 0 | 19.968 | 0 | 2 | 0 | 32.692 | 42.42 | 29.153 | 28.937 | 16.637 | 23.565 | 12.881 | 0 | 0 | 54.028 | 49.808 | 41.621 | 21.179 | 0 | 0 | 53.132 | 31.298 | [5 empty] | 0 | 3.755 | 14 | 2.8455 | 2.6295 | 1.3302 | 1.1538 | 1.4757 | 51.8614
09/18/08 | 4:10 | 0 | 19.993 | 0 | 3 | 0 | 30.646 | 33.749 | 29.347 | 29.008 | 14.686 | 23.516 | 12.881 | 1 | 0 | 54.028 | 49.785 | 41.69 | 21.157 | 0 | 0 | 53.155 | 31.298 | [5 empty] | 0 | 1.638 | 15 | 2.8455 | 2.6295 | 1.3302 | 1.1538 | 1.4757 | 51.8614
09/18/08 | 4:11 | 0 | 19.993 | 0 | 3 | 0 | 30.021 | 31.345 | 29.442 | 29.131 | 14.118 | 23.54 | 12.881 | 0 | 0 | 54.049 | 49.785 | 41.669 | 21.157 | 0 | 0 | 53.111 | 31.298 | [5 empty] | 0 | 0.89 | 16 | 2.8455 | 2.6295 | 1.3302 | 1.1538 | 1.4757 | 51.8614
09/18/08 | 4:12 | 0 | 19.938 | 0 | 3 | 0 | 29.798 | 30.521 | 29.486 | 29.244 | 13.668 | 23.486 | 12.901 | 0 | 0 | 54.021 | 49.757 | 41.64 | 21.128 | 0 | 0 | 53.083 | 31.294 | [5 empty] | 0 | 0.554 | 17 | 2.8396 | 2.624 | 1.3299 | 1.1538 | 1.4702 | 51.7729
09/18/08 | 4:13 | 0 | 19.943 | 0 | 3 | 0 | 29.756 | 30.261 | 29.442 | 29.371 | 13.575 | 23.494 | 12.931 | 0 | 0 | 54.028 | 49.785 | 41.669 | 21.132 | 0 | 0 | 53.111 | 31.323 | [5 empty] | 0 | 0.385 | 18 | 2.8309 | 2.6157 | 1.3296 | 1.1538 | 1.4619 | 51.6393
09/18/08 | 4:14 | 0 | 19.968 | 0 | 3 | 0 | 29.683 | 30.117 | 29.636 | 29.371 | 13.648 | 23.516 | 12.881 | 0 | 0 | 54.028 | 49.808 | 41.645 | 21.132 | 0 | 0 | 53.155 | 31.323 | [5 empty] | 0 | 0.312 | 19 | 2.8455 | 2.6295 | 1.3302 | 1.1538 | 1.4757 | 51.8614
09/18/08 | 4:15 | 0 | 19.938 | 0 | 3 | 0 | 29.607 | 30.063 | 29.607 | 29.557 | 13.248 | 23.511 | 12.876 | 0 | 0 | 54 | 49.733 | 41.662 | 21.078 | 0 | 0 | 53.127 | 31.34 | [5 empty] | 0 | 0.05 | 20 | 2.8469 | 2.6309 | 1.3302 | 1.1538 | 1.4771 | 51.8835
09/18/08 | 4:16 | 0 | 19.983 | 1 | 3 | 0 | 29.82 | 29.989 | 29.604 | 29.651 | 13.243 | 23.58 | 12.896 | 0 | 0 | 54.044 | 49.778 | 41.686 | 21.147 | 0 | 0 | 53.174 | 31.338 | [5 empty] | 0 | 0.169 | 21 | 2.8411 | 2.6254 | 1.33 | 1.1538 | 1.4715 | 51.795
09/18/08 | 4:17 | 0 | 19.983 | 0 | 3 | 0 | 29.795 | 30.06 | 29.459 | 29.555 | 13.019 | 23.533 | 12.946 | 0 | 0 | 54.044 | 49.801 | 41.638 | 21.147 | 0 | 0 | 53.174 | 31.362 | [5 empty] | 0 | 0.24 | 22 | 2.8265 | 2.6115 | 1.3294 | 1.1538 | 1.4577 | 51.5722
09/18/08 | 4:18 | 0 | 19.953 | 0 | 3 | 0 | 39.774 | 30.009 | 29.285 | 29.43 | 26.971 | 23.526 | 12.891 | 1 | 0 | 53.97 | 49.75 | 41.657 | 21.118 | 0 | 0 | 53.076 | 31.357 | [5 empty] | 0 | 10.344 | 23 | 2.8425 | 2.6268 | 1.33 | 1.1538 | 1.4729 | 51.8172
09/18/08 | 4:19 | 0 | 19.983 | 0 | 3 | 0 | 45.833 | 38.794 | 29.17 | 29.266 | 28.086 | 23.508 | 12.848 | 1 | 0 | 53.977 | 49.778 | 41.614 | 21.147 | 0 | 0 | 53.08 | 31.338 | [5 empty] | 0 | 16.567 | 24 | 2.8551 | 2.6387 | 1.3305 | 1.1538 | 1.4848 | 52.0068
09/18/08 | 4:20 | 1 | 19.983 | 0 | 3 | 0 | 47.301 | 45.742 | 29.121 | 29.146 | 29.097 | 23.484 | 12.896 | 2 | 0 | 53.977 | 49.778 | 41.614 | 21.172 | 0 | 0 | 53.104 | 31.362 | [5 empty] | 19.983 | 18.155 | 25 | 2.8411 | 2.6254 | 1.33 | 1.1538 | 1.4715 | 51.795
09/18/08 | 4:21 | 0 | 19.953 | 0 | 3 | 0 | 48.146 | 47.297 | 29.165 | 29.092 | 28.971 | 23.454 | 12.841 | 2 | 0 | 53.949 | 49.729 | 41.561 | 21.142 | 0 | 0 | 53.099 | 31.357 | [5 empty] | 0 | 19.054 | 26 | 2.8571 | 2.6406 | 1.3306 | 1.1538 | 1.4868 | 52.0375
09/18/08 | 4:22 | 0 | 19.983 | 0 | 2 | 0 | 37.382 | 48.151 | 29.217 | 29.072 | 21.074 | 23.508 | 12.848 | 1 | 0 | 53.977 | 49.733 | 41.566 | 21.172 | 0 | 0 | 53.013 | 31.387 | [5 empty] | 0 | 8.31 | 27 | 2.8551 | 2.6387 | 1.3305 | 1.1538 | 1.4848 | 52.0068
09/18/08 | 4:23 | 0 | 19.983 | 0 | 3 | 0 | 32.085 | 39.499 | 29.386 | 29.146 | 18.108 | 23.533 | 12.823 | 0 | 0 | 53.977 | 49.733 | 41.638 | 21.147 | 0 | 0 | 53.013 | 31.387 | [5 empty] | 0 | 2.939 | 28 | 2.8623 | 2.6456 | 1.3308 | 1.1538 | 1.4917 | 52.1163
09/18/08 | 4:24 | 0 | 19.978 | 0 | 3 | 0 | 30.585 | 33.077 | 29.455 | 29.187 | 16.423 | 23.526 | 12.768 | 0 | 0 | 53.925 | 49.705 | 41.657 | 21.118 | 0 | 0 | 53.076 | 31.333 | [5 empty] | 0 | 1.398 | 29 | 2.8784 | 2.6608 | 1.3315 | 1.1538 | 1.507 | 52.3552
09/18/08 | 4:25 | 0 | 19.928 | 0 | 3 | 0 | 30.104 | 31.237 | 29.501 | 29.31 | 15.732 | 23.503 | 12.768 | 0 | 0 | 53.97 | 49.682 | 41.633 | 21.118 | 0 | 0 | 53.031 | 31.357 | [5 empty] | 0 | 0.794 | 30 | 2.8784 | 2.6608 | 1.3315 | 1.1538 | 1.507 | 52.3552
09/18/08 | 4:26 | 0 | 19.953 | 0 | 2 | 0 | 29.935 | 30.634 | 29.597 | 29.405 | 15.435 | 23.55 | 12.768 | 0 | 0 | 53.949 | 49.682 | 41.657 | 21.142 | 0 | 0 | 53.076 | 31.357 | [5 empty] | 0 | 0.53 | 31 | 2.8784 | 2.6608 | 1.3315 | 1.1538 | 1.507 | 52.3552
09/18/08 | 4:27 | 0 | 19.928 | 1 | 3 | 0 | 29.864 | 30.394 | 29.55 | 29.477 | 15.239 | 23.599 | 12.768 | 0 | 0 | 53.993 | 49.729 | 41.633 | 21.142 | 0 | 0 | 53.099 | 31.333 | [5 empty] | 0 | 0.387 | 32 | 2.8784 | 2.6608 | 1.3315 | 1.1538 | 1.507 | 52.3552
09/18/08 | 4:28 | 0 | 19.983 | 0 | 3 | 0 | 29.869 | 30.278 | 29.795 | 29.58 | 14.799 | 23.58 | 12.798 | 0 | 0 | 54.021 | 49.733 | 41.731 | 21.172 | 0 | 0 | 53.104 | 31.362 | [5 empty] | 0 | 0.289 | 33 | 2.8696 | 2.6525 | 1.3311 | 1.1538 | 1.4987 | 52.2252
09/18/08 | 4:29 | 0 | 19.958 | 0 | 3 | 0 | 29.844 | 30.205 | 29.82 | 29.771 | 14.133 | 23.58 | 12.773 | 0 | 0 | 53.977 | 49.71 | 41.707 | 21.147 | 0 | 0 | 53.08 | 31.387 | [5 empty] | 0 | 0.073 | 34 | 2.8769 | 2.6594 | 1.3314 | 1.1538 | 1.5056 | 52.3336
09/18/08 | 4:30 | 0 | 20.008 | 0 | 3 | 0 | 29.94 | 30.134 | 29.749 | 29.771 | 13.736 | 23.604 | 12.7 | 0 | 0 | 53.953 | 49.71 | 41.731 | 21.147 | 0 | 0 | 53.104 | 31.411 | [5 empty] | 0 | 0.169 | 35 | 2.8982 | 2.6796 | 1.3323 | 1.1538 | 1.5258 | 52.647
09/18/08 | 4:31 | 0 | 19.953 | 0 | 3 | 0 | 29.96 | 30.2 | 29.597 | 29.695 | 20.899 | 23.624 | 12.67 | 0 | 0 | 53.925 | 49.659 | 41.657 | 21.118 | 0 | 0 | 53.031 | 31.333 | [5 empty] | 0 | 0.265 | 36 | 2.9069 | 2.6879 | 1.3326 | 1.1538 | 1.5341 | 52.7744
09/18/08 | 4:32 | 0 | 19.958 | 0 | 3 | 0 | 42.977 | 30.205 | 29.435 | 29.58 | 27.966 | 23.629 | 12.675 | 1 | 0 | 53.953 | 49.687 | 41.638 | 21.147 | 0 | 0 | 53.036 | 31.362 | [5 empty] | 0 | 13.397 | 37 | 2.9054 | 2.6866 | 1.3326 | 1.1538 | 1.5327 | 52.7532
09/18/08 | 4:33 | 0 | 19.953 | 0 | 3 | 0 | 47.045 | 42.243 | 29.212 | 29.356 | 28.876 | 23.624 | 12.67 | 2 | 0 | 53.902 | 49.635 | 41.633 | 21.118 | 0 | 0 | 53.008 | 31.333 | [5 empty] | 0 | 17.689 | 38 | 2.9069 | 2.6879 | 1.3326 | 1.1538 | 1.5341 | 52.7744
09/18/08 | 4:34 | 1 | 19.983 | 0 | 3 | 0 | 48.174 | 46.912 | 29.17 | 29.217 | 29.82 | 23.629 | 12.7 | 2 | 0 | 53.907 | 49.663 | 41.566 | 21.147 | 0 | 0 | 52.989 | 31.387 | [5 empty] | 19.983 | 18.957 | 39 | 2.8982 | 2.6796 | 1.3323 | 1.1538 | 1.5258 | 52.647
09/18/08 | 4:35 | 0 | 19.953 | 0 | 3 | 0 | 37.801 | 48.123 | 29.165 | 29.092 | 21.022 | 23.599 | 12.619 | 1 | 0 | 53.855 | 49.635 | 41.585 | 21.142 | 0 | 0 | 53.008 | 31.333 | [5 empty] | 0 | 8.709 | 40 | 2.9217 | 2.7021 | 1.3332 | 1.1538 | 1.5482 | 52.9893
09/18/08 | 4:36 | 0 | 19.938 | 0 | 3 | 0 | 32.088 | 39.736 | 29.293 | 29.077 | 17.125 | 23.68 | 12.604 | 0 | 0 | 53.841 | 49.598 | 41.592 | 21.103 | 0 | 0 | 52.992 | 31.343 | [5 empty] | 0 | 3.011 | 41 | 2.9261 | 2.7062 | 1.3334 | 1.1538 | 1.5524 | 53.0521
09/18/08 | 4:37 | 0 | 19.996 | 0 | 3 | 0 | 30.531 | 32.952 | 29.325 | 29.109 | 16.021 | 23.736 | 12.589 | 0 | 0 | 53.893 | 49.652 | 41.647 | 21.159 | 0 | 0 | 52.999 | 31.374 | [5 empty] | 0 | 1.422 | 42 | 2.9305 | 2.7104 | 1.3336 | 1.1538 | 1.5565 | 53.1147
09/18/08 | 4:38 | 0 | 19.913 | 1 | 2 | 0 | 30.016 | 31.22 | 29.511 | 29.293 | 15.101 | 23.705 | 12.557 | 0 | 0 | 53.841 | 49.621 | 41.64 | 21.078 | 0 | 0 | 53.038 | 31.343 | [5 empty] | 0 | 0.723 | 43 | 2.9398 | 2.7192 | 1.334 | 1.1538 | 1.5654 | 53.2477
09/18/08 | 4:39 | 0 | 19.913 | 0 | 3 | 0 | 29.847 | 30.57 | 29.511 | 29.415 | 14.779 | 23.754 | 12.531 | 0 | 0 | 53.862 | 49.621 | 41.64 | 21.103 | 0 | 0 | 53.015 | 31.294 | [5 empty] | 0 | 0.432 | 44 | 2.9474 | 2.7264 | 1.3343 | 1.1538 | 1.5726 | 53.3551
09/18/08 | 4:40 | 0 | 19.938 | 0 | 3 | 0 | 29.8 | 30.305 | 29.535 | 29.462 | 14.432 | 23.705 | 12.579 | 0 | 0 | 53.886 | 49.598 | 41.64 | 21.103 | 0 | 0 | 53.038 | 31.294 | [5 empty] | 0 | 0.338 | 45 | 2.9334 | 2.7131 | 1.3337 | 1.1538 | 1.5593 | 53.1564
09/18/08 | 4:41 | 0 | 19.963 | 0 | 3 | 0 | 29.751 | 30.161 | 29.68 | 29.486 | 14.161 | 23.705 | 12.557 | 0 | 0 | 53.862 | 49.621 | 41.616 | 21.128 | 0 | 0 | 53.038 | 31.269 | [5 empty] | 0 | 0.265 | 46 | 2.9398 | 2.7192 | 1.334 | 1.1538 | 1.5654 | 53.2477
09/18/08 | 4:42 | 0 | 19.938 | 0 | 3 | 0 | 29.751 | 30.065 | 29.727 | 29.607 | 13.69 | 23.705 | 12.531 | 0 | 0 | 53.841 | 49.598 | 41.616 | 21.103 | 0 | 0 | 53.015 | 31.294 | [5 empty] | 0 | 0.144 | 47 | 2.9474 | 2.7264 | 1.3343 | 1.1538 | 1.5726 | 53.3551
09/18/08 | 4:43 | 0 | 19.913 | 0 | 3 | 0 | 29.847 | 30.016 | 29.607 | 29.68 | 13.346 | 23.754 | 12.531 | 0 | 0 | 53.818 | 49.575 | 41.64 | 21.103 | 0 | 0 | 53.015 | 31.318 | [5 empty] | 0 | 0.167 | 48 | 2.9474 | 2.7264 | 1.3343 | 1.1538 | 1.5726 | 53.3551
09/18/08 | 4:44 | 0 | 19.938 | 0 | 3 | 0 | 29.847 | 30.09 | 29.511 | 29.607 | 18.927 | 23.705 | 12.531 | 0 | 0 | 53.818 | 49.575 | 41.64 | 21.128 | 0 | 0 | 53.015 | 31.269 | [5 empty] | 0 | 0.24 | 49 | 2.9474 | 2.7264 | 1.3343 | 1.1538 | 1.5726 | 53.3551
09/18/08 | 4:45 | 0 | 19.938 | 0 | 3 | 0 | 42.37 | 30.041 | 29.342 | 29.415 | 27.559 | 23.68 | 12.531 | 1 | 0 | 53.794 | 49.598 | 41.592 | 21.15 | 0 | 0 | 52.992 | 31.294 | [5 empty] | 0 | 12.955 | 50 | 2.9474 | 2.7264 | 1.3343 | 1.1538 | 1.5726 | 53.3551
09/18/08 | 4:46 | 0 | 19.913 | 0 | 3 | 1 | 46.617 | 41.547 | 29.197 | 29.293 | 28.427 | 23.656 | 12.506 | 2 | 0 | 53.794 | 49.598 | 41.523 | 21.15 | 0 | 0 | 52.945 | 31.269 | [5 empty] | 0 | 17.324 | 51 | 2.9547 | 2.7333 | 1.3346 | 1.1538 | 1.5795 | 53.4578
09/18/08 | 4:47 | 1 | 19.913 | 0 | 3 | 0 | 47.901 | 46.547 | 29.101 | 29.148 | 29.391 | 23.656 | 12.481 | 1 | 0 | 53.794 | 49.598 | 41.547 | 21.103 | 0 | 0 | 52.924 | 31.269 | [5 empty] | 19.913 | 18.753 | 0 | 2.9619 | 2.7403 | 1.3349 | 1.1538 | 1.5864 | 53.5601
09/18/08 | 4:48 | 0 | 19.913 | 0 | 3 | 0 | 40.889 | 47.948 | 29.126 | 29.052 | 21.392 | 23.631 | 12.408 | 2 | 0 | 53.771 | 49.551 | 41.547 | 21.128 | 0 | 0 | 52.924 | 31.294 | [5 empty] | 0 | 11.837 | 1 | 2.9832 | 2.7605 | 2.6819 | 2.5 | 0.26047 | 8.7311
09/18/08 | 4:49 | 0 | 19.996 | 0 | 3 | 0 | 32.905 | 43.059 | 29.278 | 29.084 | 16.813 | 23.736 | 12.383 | 0 | 0 | 53.748 | 49.551 | 41.547 | 21.128 | 0 | 0 | 52.901 | 31.318 | [5 empty] | 0 | 3.821 | 2 | 2.9905 | 2.7674 | 2.6822 | 2.5 | 0.26739 | 8.9413
09/18/08 | 4:50 | 0 | 19.938 | 1 | 2 | 0 | 30.835 | 34.072 | 29.391 | 29.101 | 15.915 | 23.705 | 12.408 | 0 | 0 | 53.771 | 49.528 | 41.571 | 21.078 | 0 | 0 | 52.901 | 31.343 | [5 empty] | 0 | 1.734 | 3 | 2.9832 | 2.7605 | 2.6819 | 2.5 | 0.26047 | 8.7311
09/18/08 | 4:51 | 0 | 19.938 | 0 | 3 | 0 | 30.136 | 31.509 | 29.437 | 29.246 | 14.952 | 23.729 | 12.408 | 0 | 0 | 53.771 | 49.528 | 41.592 | 21.103 | 0 | 0 | 52.854 | 31.365 | [5 empty] | 0 | 0.89 | 4 | 2.9832 | 2.7605 | 2.6819 | 2.5 | 0.26047 | 8.7311
09/18/08 | 4:52 | 0 | 19.97 | 0 | 3 | 0 | 29.928 | 30.722 | 29.543 | 29.349 | 14.095 | 23.712 | 12.441 | 0 | 0 | 53.801 | 49.558 | 41.647 | 21.135 | 0 | 0 | 52.908 | 31.396 | [5 empty] | 0 | 0.579 | 5 | 2.9736 | 2.7513 | 2.6815 | 2.5 | 0.25133 | 8.4521
09/18/08 | 4:53 | 0 | 19.938 | 0 | 3 | 0 | 29.8 | 30.354 | 29.437 | 29.342 | 13.69 | 23.705 | 12.358 | 1 | 0 | 53.748 | 49.528 | 41.571 | 21.103 | 0 | 0 | 52.877 | 31.343 | [5 empty] | 0 | 0.458 | 6 | 2.9978 | 2.7743 | 2.6825 | 2.5 | 0.27431 | 9.1504
09/18/08 | 4:54 | 0 | 19.963 | 0 | 3 | 0 | 29.751 | 30.161 | 29.656 | 29.342 | 13.592 | 23.68 | 12.383 | 0 | 0 | 53.794 | 49.507 | 41.592 | 21.078 | 0 | 0 | 52.854 | 31.343 | [5 empty] | 0 | 0.409 | 7 | 2.9905 | 2.7674 | 2.6822 | 2.5 | 0.26739 | 8.9413
09/18/08 | 4:55 | 0 | 19.938 | 0 | 3 | 0 | 29.656 | 30.09 | 29.631 | 29.607 | 13.567 | 23.729 | 12.308 | 0 | 0 | 53.771 | 49.551 | 41.592 | 21.128 | 0 | 0 | 52.877 | 31.294 | [5 empty] | 0 | 0.049 | 8 | 3.0123 | 2.7881 | 2.6831 | 2.5 | 0.28815 | 9.5656
09/18/08 | 4:56 | 0 | 19.897 | 0 | 3 | 0 | 29.736 | 29.952 | 29.616 | 29.641 | 13.009 | 23.69 | 12.267 | 0 | 0 | 53.71 | 49.493 | 41.533 | 21.088 | 0 | 0 | 52.817 | 31.254 | [5 empty] | 0 | 0.095 | 9 | 3.0242 | 2.7995 | 2.6835 | 2.5 | 0.29949 | 9.9031
09/18/08 | 4:57 | 0 | 19.923 | 0 | 3 | 0 | 29.81 | 29.977 | 29.472 | 29.592 | 12.788 | 23.69 | 12.245 | 0 | 0 | 53.71 | 49.47 | 41.602 | 21.064 | 0 | 0 | 52.793 | 31.254 | [5 empty] | 0 | 0.218 | 10 | 3.0307 | 2.8056 | 2.6838 | 2.5 | 0.30558 | 10.0831
09/18/08 | 4:58 | 0 | 19.923 | 0 | 3 | 0 | 39.581 | 30.001 | 29.376 | 29.423 | 27.061 | 23.57 | 12.293 | 0 | 0 | 53.71 | 49.493 | 41.602 | 21.064 | 0 | 0 | 52.772 | 31.254 | [5 empty] | 0 | 10.158 | 11 | 3.0167 | 2.7923 | 2.6832 | 2.5 | 0.2923 | 9.6894
09/18/08 | 4:59 | 0 | 19.923 | 0 | 3 | 0 | 46.235 | 38.265 | 29.231 | 29.256 | 28.148 | 23.57 | 12.245 | 2 | 0 | 53.71 | 49.47 | 41.556 | 21.088 | 0 | 0 | 52.793 | 31.279 | [5 empty] | 0 | 16.979 | 12 | 3.0307 | 2.8056 | 2.6838 | 2.5 | 0.30558 | 10.0831
09/18/08 | 5:00 | 0 | 19.923 | 0 | 3 | 0 | 47.726 | 46.029 | 29.111 | 29.111 | 29.182 | 23.521 | 12.245 | 1 | 0 | 53.689 | 49.446 | 41.509 | 21.064 | 0 | 0 | 52.793 | 31.279 | [5 empty] | 0 | 18.615 | 13 | 3.0307 | 2.8056 | 2.6838 | 2.5 | 0.30558 | 10.0831
09/18/08 | 5:01 | 1 | 19.923 | 1 | 3 | 0 | 48.667 | 47.679 | 29.087 | 29.062 | 28.074 | 23.521 | 12.22 | 2 | 0 | 53.689 | 49.446 | 41.461 | 21.088 | 0 | 0 | 52.817 | 31.254 | [5 empty] | 19.923 | 19.605 | 14 | 3.0379 | 2.8125 | 2.6841 | 2.5 | 0.3125 | 10.2867
09/18/08 | 5:02 | 0 | 19.897 | 0 | 2 | 0 | 36.902 | 48.597 | 29.158 | 28.989 | 20.096 | 23.57 | 12.267 | 1 | 0 | 53.666 | 49.423 | 41.509 | 21.064 | 0 | 0 | 52.772 | 31.254 | [5 empty] | 0 | 7.913 | 15 | 3.0242 | 2.7995 | 2.6835 | 2.5 | 0.29949 | 9.9031
09/18/08 | 5:03 | 0 | 19.897 | 0 | 3 | 0 | 31.904 | 39.088 | 29.327 | 29.013 | 17.109 | 23.57 | 12.267 | 0 | 0 | 53.666 | 49.446 | 41.533 | 21.088 | 0 | 0 | 52.749 | 31.23 | [5 empty] | 0 | 2.891 | 16 | 3.0242 | 2.7995 | 2.6835 | 2.5 | 0.29949 | 9.9031
09/18/08 | 5:04 | 0 | 19.89 | 0 | 3 | 0 | 30.475 | 32.876 | 29.415 | 29.079 | 16.262 | 23.538 | 12.212 | 1 | 0 | 53.636 | 49.416 | 41.547 | 21.056 | 0 | 0 | 52.763 | 31.247 | [5 empty] | 0 | 1.396 | 17 | 3.0403 | 2.8147 | 2.6842 | 2.5 | 0.31472 | 10.3517
09/18/08 | 5:05 | 0 | 19.877 | 0 | 2 | 0 | 30.075 | 31.23 | 29.543 | 29.302 | 15.455 | 23.616 | 12.22 | 0 | 0 | 53.666 | 49.446 | 41.501 | 21.032 | 0 | 0 | 52.786 | 31.222 | [5 empty] | 0 | 0.773 | 18 | 3.0379 | 2.8125 | 2.6841 | 2.5 | 0.3125 | 10.2867
09/18/08 | 5:06 | 0 | 19.923 | 0 | 7 | 0 | 31.328 | 30.629 | 29.567 | 33.165 | 28.846 | 23.641 | 12.267 | 0 | 0 | 43.413 | 49.446 | 45.203 | 21.088 | 0 | 0 | 52.749 | 31.23 | [5 empty] | 0 | -1.837 | 19 | 3.0242 | 2.7995 | 2.6835 | 2.5 | 0.29949 | 9.9031
09/18/08 | 5:07 | 1 | 19.923 | 0 | 15 | 0 | 51.395 | 30.411 | 32.291 | 43.059 | 46.258 | 23.594 | 12.22 | 2 | 0 | 52.427 | 49.218 | 45.777 | 21.088 | 0 | 0 | 52.772 | 30.7 | [5 empty] | 19.923 | 8.336 | 20 | 3.0379 | 2.8125 | 2.6841 | 2.5 | 0.3125 | 10.2867
09/18/08 | 5:08 | 1 | 19.923 | 0 | 14 | 0 | 62.466 | 30.291 | 36.057 | 51.993 | 55.799 | 23.545 | 12.22 | 3 | 0 | 60.828 | 48.872 | 52.84 | 21.113 | 0 | 0 | 52.817 | 31.23 | [5 empty] | 19.923 | 10.473 | 21 | 3.0379 | 2.8125 | 2.6841 | 2.5 | 0.3125 | 10.2867
09/18/08 | 5:09 | 1 | 19.948 | 1 | 15 | 0 | 67.884 | 30.22 | 39.37 | 57.352 | 56.524 | 23.474 | 12.122 | 1 | 0 | 66.097 | 48.965 | 57.555 | 21.088 | 0 | 0 | 52.793 | 34.646 | [5 empty] | 19.948 | 10.532 | 22 | 3.0665 | 2.8396 | 2.6853 | 2.5 | 0.33963 | 11.0756
09/18/08 | 5:10 | 0 | 19.897 | 0 | 15 | 1 | 70.236 | 30.17 | 41.956 | 60.177 | 56.636 | 23.616 | 12.22 | 0 | 1 | 68.785 | 49.446 | 60.111 | 21.064 | 0 | 0 | 52.84 | 37.349 | [5 empty] | 0 | 10.059 | 23 | 3.0379 | 2.8125 | 2.6841 | 2.5 | 0.3125 | 10.2867
09/18/08 | 5:11 | 1 | 19.89 | 0 | 15 | 0 | 71.063 | 30.163 | 43.898 | 61.74 | 56.852 | 23.609 | 12.187 | 0 | 0 | 69.943 | 50.195 | 61.651 | 21.056 | 0 | 0 | 52.901 | 39.315 | [5 empty] | 19.89 | 9.323 | 0 | 3.0475 | 2.8216 | 2.6845 | 2.5 | 0.32164 | 10.554
09/18/08 | 5:12 | 1 | 19.897 | 0 | 15 | 0 | 71.399 | 30.195 | 45.341 | 62.802 | 57.398 | 23.761 | 12.144 | 1 | 0 | 70.477 | 51.096 | 62.69 | 21.113 | 0 | 0 | 53.139 | 40.827 | [5 empty] | 19.897 | 8.597 | 1 | 3.0601 | 2.8335 | 8.7564 | 8.5714 | -5.7379 | -187.5086
09/18/08 | 5:13 | 0 | 19.948 | 0 | 14 | 0 | 71.466 | 30.195 | 46.533 | 63.498 | 58.34 | 23.761 | 12.169 | 0 | 0 | 70.63 | 51.899 | 63.452 | 21.056 | 0 | 0 | 53.36 | 41.97 | [5 empty] | 0 | 7.968 | 2 | 3.0528 | 2.8266 | 8.7561 | 8.5714 | -5.7448 | -188.1824
09/18/08 | 5:14 | 1 | 19.923 | 0 | 15 | 0 | 71.443 | 30.291 | 47.565 | 64.125 | 59.595 | 23.761 | 12.245 | 0 | 0 | 70.741 | 52.611 | 64.079 | 21.088 | 0 | 0 | 53.827 | 42.989 | [5 empty] | 19.923 | 7.318 | 3 | 3.0307 | 2.8056 | 8.7552 | 8.5714 | -5.7658 | -190.2507
09/18/08 | 5:15 | 0 | 19.923 | 1 | 15 | 0 | 71.376 | 30.34 | 48.415 | 64.641 | 60.065 | 23.785 | 12.195 | 0 | 0 | 70.719 | 53.321 | 64.641 | 21.088 | 0 | 0 | 54.194 | 43.858 | [5 empty] | 0 | 6.735 | 4 | 3.0452 | 2.8194 | 8.7558 | 8.5714 | -5.752 | -188.8866
09/18/08 | 5:16 | 1 | 19.855 | 0 | 14 | 0 | 71.271 | 30.416 | 49.129 | 65.07 | 60.138 | 23.79 | 12.099 | 0 | 0 | 70.679 | 53.944 | 65.047 | 21.044 | 0 | 0 | 54.518 | 44.613 | [5 empty] | 19.855 | 6.201 | 5 | 3.0732 | 2.846 | 8.757 | 8.5714 | -5.7254 | -186.3037
09/18/08 | 5:17 | 0 | 19.877 | 0 | 7 | 1 | 68.789 | 58.007 | 38.246 | 65.093 | 50.116 | 23.741 | 12.076 | 0 | 0 | 70.305 | 54.495 | 64.935 | 20.949 | 0 | 0 | 54.931 | 44.932 | [5 empty] | 0 | 3.696 | 6 | 3.0799 | 2.8524 | 8.7572 | 8.5714 | -5.7191 | -185.6919
09/18/08 | 5:18 | 0 | 19.887 | 0 | 3 | 0 | 71.3 | 66.423 | 31.821 | 45.903 | 43.707 | 23.798 | 12.109 | 0 | 0 | 68.599 | 55.029 | 62.79 | 21.076 | 0 | 0 | 55.419 | 44.757 | [5 empty] | 0 | 25.397 | 0 | 3.0703 | 2.8432 | 8.7568 | 8.5714 | -5.7282 | -186.5706
09/18/08 | 5:19 | 0 | 19.91 | 0 | 2 | 0 | 55.694 | 70.685 | 29.989 | 33.388 | 37.406 | 23.893 | 12.132 | 1 | 0 | 66.982 | 55.375 | 59.518 | 21.051 | 0 | 0 | 55.809 | 44.317 | [5 empty] | 0 | 22.306 | 1 | 3.0636 | 2.8369 | 1.3616 | 1.1765 | 1.6604 | 54.1981
09/18/08 | 5:20 | 0 | 19.887 | 0 | 2 | 0 | 40.98 | 63.979 | 29.41 | 30.352 | 32.47 | 23.991 | 12.132 | 0 | 0 | 65.773 | 55.671 | 56.67 | 21.076 | 0 | 0 | 56.04 | 43.824 | [5 empty] | 0 | 10.628 | 2 | 3.0636 | 2.8369 | 1.3616 | 1.1765 | 1.6604 | 54.1981
09/18/08 | 5:21 | 0 | 19.887 | 0 | 2 | 0 | 35.057 | 48.312 | 29.533 | 29.41 | 29.123 | 23.942 | 12.157 | 0 | 0 | 64.853 | 55.832 | 54.548 | 21.101 | 0 | 0 | 56.266 | 43.377 | [5 empty] | 0 | 5.647 | 3 | 3.0563 | 2.8299 | 1.3613 | 1.1765 | 1.6535 | 54.1008
09/18/08 | 5:22 | 0 | 19.877 | 0 | 2 | 0 | 32.63 | 38.834 | 29.741 | 29.234 | 26.681 | 23.911 | 12.076 | 0 | 0 | 64.173 | 55.939 | 52.936 | 21.02 | 0 | 0 | 56.437 | 42.922 | [5 empty] | 0 | 3.396 | 4 | 3.0799 | 2.8524 | 1.3623 | 1.1765 | 1.6759 | 54.4144
09/18/08 | 5:23 | 0 | 19.877 | 0 | 2 | 0 | 31.499 | 34.792 | 30.006 | 29.452 | 23.646 | 23.911 | 12.076 | 0 | 0 | 63.634 | 56.033 | 51.675 | 21.02 | 0 | 0 | 56.64 | 42.499 | [5 empty] | 0 | 2.047 | 5 | 3.0799 | 2.8524 | 1.3623 | 1.1765 | 1.6759 | 54.4144
09/18/08 | 5:24 | 0 | 19.877 | 1 | 3 | 0 | 30.97 | 32.864 | 30.197 | 29.812 | 22.322 | 23.861 | 12.051 | 0 | 0 | 63.231 | 56.124 | 50.688 | 21.069 | 0 | 0 | 56.798 | 42.123 | [5 empty] | 0 | 1.158 | 6 | 3.0871 | 2.8593 | 1.3626 | 1.1765 | 1.6828 | 54.5103
09/18/08 | 5:25 | 0 | 19.91 | 0 | 3 | 0 | 30.833 | 31.916 | 30.229 | 30.134 | 20.306 | 23.893 | 12.059 | 0 | 0 | 62.925 | 56.197 | 49.939 | 21.076 | 0 | 0 | 56.893 | 41.827 | [5 empty] | 0 | 0.699 | 7 | 3.0848 | 2.8571 | 1.3625 | 1.1765 | 1.6806 | 54.4796
09/18/08 | 5:26 | 0 | 19.887 | 0 | 2 | 0 | 30.882 | 31.531 | 31.338 | 30.254 | 19.395 | 23.871 | 12.084 | 0 | 0 | 62.633 | 56.243 | 49.388 | 21.076 | 0 | 0 | 56.962 | 41.521 | [5 empty] | 0 | 0.628 | 8 | 3.0775 | 2.8501 | 1.3622 | 1.1765 | 1.6737 | 54.3837
09/18/08 | 5:27 | 0 | 19.855 | 0 | 3 | 0 | 30.85 | 31.404 | 31.764 | 31.404 | 18.522 | 23.861 | 12.026 | 0 | 0 | 62.313 | 56.282 | 49.014 | 21.044 | 0 | 0 | 57.065 | 41.183 | [5 empty] | 0 | -0.554 | 9 | 3.0944 | 2.8662 | 1.3629 | 1.1765 | 1.6897 | 54.6056
09/18/08 | 5:28 | 0 | 19.887 | 0 | 3 | 0 | 37.571 | 31.338 | 31.556 | 31.916 | 32.543 | 23.871 | 12.034 | 0 | 0 | 62.094 | 56.332 | 48.816 | 21.076 | 0 | 0 | 57.117 | 40.932 | [5 empty] | 0 | 5.655 | 10 | 3.0921 | 2.864 | 1.3628 | 1.1765 | 1.6875 | 54.5752
09/18/08 | 5:29 | 0 | 19.855 | 0 | 3 | 0 | 42.123 | 36.696 | 31.161 | 31.62 | 25.428 | 23.839 | 12.051 | 0 | 0 | 61.841 | 56.325 | 48.557 | 21.044 | 0 | 0 | 57.156 | 40.643 | [5 empty] | 0 | 10.503 | 11 | 3.0871 | 2.8593 | 1.3626 | 1.1765 | 1.6828 | 54.5103
09/18/08 | 5:30 | 0 | 19.855 | 0 | 3 | 0 | 34.627 | 42.712 | 30.874 | 31.259 | 20.026 | 23.886 | 11.976 | 0 | 0 | 61.617 | 56.325 | 48.487 | 21.044 | 0 | 0 | 57.156 | 40.408 | [5 empty] | 0 | 3.368 | 12 | 3.109 | 2.88 | 1.3635 | 1.1765 | 1.7036 | 54.7951
09/18/08 | 5:31 | 0 | 19.855 | 0 | 3 | 0 | 32.512 | 35.261 | 30.631 | 30.896 | 17.929 | 23.861 | 11.976 | 0 | 0 | 61.437 | 56.325 | 48.349 | 21.069 | 0 | 0 | 57.156 | 40.174 | [5 empty] | 0 | 1.616 | 13 | 3.109 | 2.88 | 1.3635 | 1.1765 | 1.7036 | 54.7951
09/18/08 | 5:32 | 0 | 19.855 | 0 | 3 | 0 | 31.74 | 33.029 | 30.465 | 30.656 | 17.263 | 23.861 | 11.976 | 0 | 0 | 61.282 | 56.348 | 48.258 | 21.02 | 0 | 0 | 57.11 | 39.985 | [5 empty] | 0 | 1.084 | 14 | 3.109 | 2.88 | 1.3635 | 1.1765 | 1.7036 | 54.7951
09/18/08 | 5:33 | 0 | 19.887 | 0 | 3 | 0 | 31.291 | 32.181 | 30.663 | 30.519 | 16.652 | 23.871 | 12.034 | 0 | 0 | 61.177 | 56.378 | 48.219 | 21.076 | 0 | 0 | 57.186 | 39.806 | [5 empty] | 0 | 0.772 | 15 | 3.0921 | 2.864 | 1.3628 | 1.1765 | 1.6875 | 54.5752
09/18/08 | 5:34 | 0 | 19.832 | 0 | 3 | 0 | 30.921 | 31.669 | 30.656 | 30.609 | 15.78 | 23.839 | 11.951 | 0 | 0 | 61.056 | 56.394 | 48.144 | 21.044 | 0 | 0 | 57.133 | 39.562 | [5 empty] | 0 | 0.312 | 16 | 3.1163 | 2.887 | 1.3637 | 1.1765 | 1.7105 | 54.8891
09/18/08 | 5:35 | 0 | 19.832 | 0 | 3 | 0 | 30.896 | 31.33 | 30.367 | 30.656 | 14.99 | 23.815 | 11.928 | 0 | 0 | 60.921 | 56.371 | 48.074 | 21.069 | 0 | 0 | 57.156 | 39.351 | [5 empty] | 0 | 0.24 | 17 | 3.123 | 2.8933 | 1.364 | 1.1765 | 1.7169 | 54.9753
09/18/08 | 5:36 | 0 | 19.887 | 1 | 3 | 0 | 30.928 | 31.291 | 30.183 | 30.423 | 14.603 | 23.847 | 11.961 | 0 | 0 | 60.816 | 56.401 | 48.081 | 21.076 | 0 | 0 | 57.186 | 39.241 | [5 empty] | 0 | 0.505 | 18 | 3.1134 | 2.8842 | 1.3636 | 1.1765 | 1.7077 | 54.8516
09/18/08 | 5:37 | 0 | 19.855 | 0 | 2 | 0 | 30.656 | 31.259 | 30.055 | 30.102 | 14.422 | 23.741 | 11.976 | 0 | 0 | 60.631 | 56.348 | 48.03 | 21.02 | 0 | 0 | 57.087 | 38.997 | [5 empty] | 0 | 0.554 | 19 | 3.109 | 2.88 | 1.3635 | 1.1765 | 1.7036 | 54.7951
09/18/08 | 5:38 | 0 | 19.855 | 0 | 3 | 0 | 30.391 | 30.97 | 29.933 | 30.006 | 14.125 | 23.766 | 11.976 | 0 | 0 | 60.428 | 56.348 | 47.983 | 21.044 | 0 | 0 | 57.065 | 38.834 | [5 empty] | 0 | 0.385 | 20 | 3.109 | 2.88 | 1.3635 | 1.1765 | 1.7036 | 54.7951
09/18/08 | 5:39 | 1 | 19.855 | 0 | 3 | 0 | 33.311 | 30.681 | 29.837 | 29.862 | 27.765 | 23.741 | 12.001 | 0 | 0 | 60.294 | 56.348 | 47.936 | 21.069 | 0 | 0 | 57.133 | 38.669 | [5 empty] | 19.855 | 3.449 | 21 | 3.1017 | 2.8731 | 1.3632 | 1.1765 | 1.6967 | 54.7006
09/18/08 | 5:40 | 0 | 19.91 | 0 | 3 | 0 | 45.857 | 33.553 | 29.773 | 29.82 | 29.364 | 23.727 | 11.961 | 0 | 0 | 60.168 | 56.378 | 47.922 | 21.101 | 0 | 0 | 57.14 | 38.559 | [5 empty] | 0 | 16.037 | 22 | 3.1134 | 2.8842 | 1.3636 | 1.1765 | 1.7077 | 54.8516
09/18/08 | 5:41 | 0 | 19.91 | 0 | 3 | 0 | 48.151 | 45.513 | 29.724 | 29.724 | 29.893 | 23.702 | 11.936 | 1 | 0 | 60.033 | 56.378 | 47.852 | 21.101 | 0 | 0 | 57.163 | 38.301 | [5 empty] | 0 | 18.427 | 23 | 3.1206 | 2.8911 | 1.3639 | 1.1765 | 1.7146 | 54.9453
09/18/08 | 5:42 | 0 | 19.865 | 0 | 3 | 0 | 46.912 | 48.128 | 29.653 | 29.604 | 24.737 | 23.678 | 11.86 | 1 | 0 | 59.899 | 56.378 | 47.784 | 21.101 | 0 | 0 | 57.229 | 38.253 | [5 empty] | 0 | 17.308 | 24 | 3.1428 | 2.9122 | 1.3648 | 1.1765 | 1.7357 | 55.2278
09/18/08 | 5:43 | 0 | 19.832 | 0 | 3 | 0 | 35.05 | 47.64 | 29.523 | 29.501 | 19.214 | 23.766 | 11.878 | 0 | 0 | 59.755 | 56.325 | 47.822 | 21.044 | 0 | 0 | 57.222 | 38.105 | [5 empty] | 0 | 5.549 | 25 | 3.1375 | 2.9072 | 1.3646 | 1.1765 | 1.7307 | 55.1613
09/18/08 | 5:44 | 0 | 19.887 | 0 | 3 | 0 | 31.772 | 36.727 | 29.773 | 29.435 | 17.864 | 23.751 | 11.936 | 1 | 0 | 59.696 | 56.378 | 47.852 | 21.076 | 0 | 0 | 57.297 | 38.019 | [5 empty] | 0 | 2.337 | 26 | 3.1206 | 2.8911 | 1.3639 | 1.1765 | 1.7146 | 54.9453
09/18/08 | 5:45 | 0 | 19.887 | 0 | 2 | 0 | 30.737 | 32.661 | 29.869 | 29.555 | 16.579 | 23.773 | 11.885 | 0 | 0 | 59.63 | 56.378 | 47.875 | 21.101 | 0 | 0 | 57.275 | 37.925 | [5 empty] | 0 | 1.182 | 27 | 3.1355 | 2.9052 | 1.3645 | 1.1765 | 1.7288 | 55.1353
09/18/08 | 5:46 | 0 | 19.855 | 0 | 3 | 0 | 30.342 | 31.404 | 29.957 | 29.741 | 15.903 | 23.719 | 11.878 | 0 | 0 | 59.509 | 56.325 | 47.845 | 21.044 | 0 | 0 | 57.222 | 37.777 | [5 empty] | 0 | 0.601 | 28 | 3.1375 | 2.9072 | 1.3646 | 1.1765 | 1.7307 | 55.1613
09/18/08 | 5:47 | 0 | 19.887 | 0 | 3 | 0 | 30.327 | 30.928 | 29.965 | 29.942 | 15.392 | 23.653 | 11.911 | 0 | 0 | 59.472 | 56.355 | 47.852 | 21.076 | 0 | 0 | 57.297 | 37.667 | [5 empty] | 0 | 0.385 | 29 | 3.1279 | 2.898 | 1.3642 | 1.1765 | 1.7216 | 55.0387
09/18/08 | 5:48 | 0 | 19.855 | 1 | 3 | 0 | 30.296 | 30.752 | 29.886 | 29.766 | 14.94 | 23.67 | 11.903 | 0 | 0 | 59.397 | 56.325 | 47.845 | 21.044 | 0 | 0 | 57.245 | 37.564 | [5 empty] | 0 | 0.53 | 30 | 3.1302 | 2.9002 | 1.3643 | 1.1765 | 1.7238 | 55.0685
09/18/08 | 5:49 | 0 | 19.855 | 0 | 3 | 0 | 30.222 | 30.656 | 29.957 | 29.812 | 14.842 | 23.695 | 11.878 | 0 | 0 | 59.308 | 56.325 | 47.822 | 21.069 | 0 | 0 | 57.245 | 37.447 | [5 empty] | 0 | 0.41 | 31 | 3.1375 | 2.9072 | 1.3646 | 1.1765 | 1.7307 | 55.1613
09/18/08 | 5:50 | 0 | 19.865 | 0 | 3 | 0 | 30.109 | 30.592 | 29.82 | 29.918 | 14.578 | 23.702 | 11.86 | 0 | 0 | 59.292 | 56.378 | 47.829 | 21.101 | 0 | 0 | 57.343 | 37.361 | [5 empty] | 0 | 0.191 | 32 | 3.1428 | 2.9122 | 1.3648 | 1.1765 | 1.7357 | 55.2278
09/18/08 | 5:51 | 0 | 19.832 | 0 | 3 | 0 | 30.077 | 30.416 | 29.668 | 29.741 | 14.125 | 23.67 | 11.805 | 0 | 0 | 59.196 | 56.325 | 47.775 | 21.044 | 0 | 0 | 57.313 | 37.237 | [5 empty] | 0 | 0.336 | 33 | 3.1588 | 2.9274 | 1.3655 | 1.1765 | 1.7509 | 55.4297
09/18/08 | 5:52 | 1 | 19.855 | 0 | 2 | 0 | 31.86 | 30.391 | 29.523 | 29.597 | 26.73 | 23.646 | 11.805 | 0 | 0 | 59.173 | 56.302 | 47.775 | 21.044 | 0 | 0 | 57.313 | 37.117 | [5 empty] | 19.855 | 2.263 | 34 | 3.1588 | 2.9274 | 1.3655 | 1.1765 | 1.7509 | 55.4297
09/18/08 | 5:53 | 0 | 19.865 | 0 | 3 | 0 | 45.56 | 32.326 | 29.459 | 29.459 | 28.206 | 23.629 | 11.838 | 1 | 0 | 59.157 | 56.332 | 47.805 | 21.076 | 0 | 0 | 57.297 | 37.055 | [5 empty] | 0 | 16.101 | 35 | 3.1492 | 2.9182 | 1.3651 | 1.1765 | 1.7418 | 55.3088
09/18/08 | 5:54 | 0 | 19.855 | 0 | 3 | 0 | 48.006 | 45.117 | 29.356 | 29.378 | 29.378 | 23.526 | 11.78 | 2 | 0 | 59.107 | 56.302 | 47.731 | 21.069 | 0 | 0 | 57.268 | 36.93 | [5 empty] | 0 | 18.628 | 36 | 3.1661 | 2.9343 | 1.3658 | 1.1765 | 1.7578 | 55.5208
09/18/08 | 5:55 | 0 | 19.887 | 0 | 3 | 0 | 43.401 | 47.966 | 29.388 | 29.339 | 23.629 | 23.629 | 11.812 | 1 | 0 | 59.091 | 56.332 | 47.738 | 21.101 | 0 | 0 | 57.32 | 36.868 | [5 empty] | 0 | 14.062 | 37 | 3.1567 | 2.9254 | 1.3654 | 1.1765 | 1.749 | 55.4041
09/18/08 | 5:56 | 0 | 19.89 | 0 | 3 | 0 | 33.72 | 45.124 | 29.388 | 29.293 | 18.656 | 23.656 | 11.79 | 0 | 0 | 59.045 | 56.312 | 47.738 | 21.078 | 0 | 0 | 57.32 | 36.775 | [5 empty] | 0 | 4.427 | 38 | 3.1632 | 2.9315 | 1.3656 | 1.1765 | 1.7551 | 55.4844
09/18/08 | 5:57 | 0 | 19.89 | 0 | 3 | 0 | 31.171 | 35.012 | 29.557 | 29.293 | 17.15 | 23.68 | 11.815 | 1 | 0 | 59.025 | 56.312 | 47.784 | 21.103 | 0 | 0 | 57.386 | 36.682 | [5 empty] | 0 | 1.878 | 39 | 3.1559 | 2.9246 | 1.3654 | 1.1765 | 1.7481 | 55.3932
09/18/08 | 5:58 | 0 | 19.835 | 0 | 2 | 0 | 30.345 | 31.911 | 29.695 | 29.356 | 16.129 | 23.624 | 11.757 | 0 | 0 | 58.995 | 56.327 | 47.731 | 21.071 | 0 | 0 | 57.379 | 36.603 | [5 empty] | 0 | 0.989 | 40 | 3.1728 | 2.9407 | 1.366 | 1.1765 | 1.7642 | 55.6043
09/18/08 | 5:59 | 0 | 19.835 | 1 | 3 | 0 | 30.104 | 30.972 | 29.79 | 29.526 | 15.34 | 23.599 | 11.807 | 0 | 0 | 58.972 | 56.282 | 47.754 | 21.047 | 0 | 0 | 57.357 | 36.509 | [5 empty] | 0 | 0.578 | 41 | 3.1582 | 2.9268 | 1.3654 | 1.1765 | 1.7504 | 55.4224
09/18/08 | 6:00 | 0 | 19.89 | 0 | 3 | 0 | 30.063 | 30.617 | 29.776 | 29.727 | 15.297 | 23.631 | 11.863 | 0 | 0 | 59.002 | 56.312 | 47.784 | 21.078 | 0 | 0 | 57.409 | 36.421 | [5 empty] | 0 | 0.336 | 42 | 3.1419 | 2.9113 | 1.3648 | 1.1765 | 1.7349 | 55.2167
09/18/08 | 6:01 | 0 | 19.857 | 0 | 3 | 0 | 30.055 | 30.443 | 29.79 | 29.646 | 14.771 | 23.599 | 11.956 | 0 | 0 | 58.927 | 56.259 | 47.754 | 21.047 | 0 | 0 | 57.357 | 36.344 | [5 empty] | 0 | 0.409 | 43 | 3.1148 | 2.8856 | 1.3637 | 1.1765 | 1.7091 | 54.8703
09/18/08 | 6:02 | 0 | 19.857 | 0 | 3 | 0 | 29.984 | 30.394 | 29.815 | 29.695 | 14.45 | 23.648 | 12.029 | 0 | 0 | 58.927 | 56.282 | 47.777 | 21.071 | 0 | 0 | 57.336 | 36.273 | [5 empty] | 0 | 0.289 | 44 | 3.0936 | 2.8654 | 1.3628 | 1.1765 | 1.6889 | 54.5942
09/18/08 | 6:03 | 0 | 19.88 | 0 | 3 | 0 | 29.935 | 30.32 | 29.646 | 29.719 | 14.128 | 23.648 | 12.054 | 0 | 0 | 58.904 | 56.282 | 47.777 | 21.071 | 0 | 0 | 57.379 | 36.203 | [5 empty] | 0 | 0.216 | 45 | 3.0863 | 2.8585 | 1.3625 | 1.1765 | 1.682 | 54.4988
09/18/08 | 6:04 | 0 | 19.88 | 0 | 3 | 0 | 29.935 | 30.273 | 29.501 | 29.621 | 13.758 | 23.624 | 12.029 | 0 | 0 | 58.883 | 56.259 | 47.777 | 21.071 | 0 | 0 | 57.313 | 36.179 | [5 empty] | 0 | 0.314 | 46 | 3.0936 | 2.8654 | 1.3628 | 1.1765 | 1.6889 | 54.5942
09/18/08 | 6:05 | 0 | 19.857 | 0 | 3 | 0 | 36.909 | 30.249 | 29.405 | 29.455 | 26.659 | 23.624 | 11.978 | 0 | 0 | 58.861 | 56.236 | 47.731 | 21.071 | 0 | 0 | 57.268 | 36.086 | [5 empty] | 0 | 7.454 | 47 | 3.1084 | 2.8795 | 1.3634 | 1.1765 | 1.703 | 54.7875
09/18/08 | 6:06 | 1 | 19.857 | 0 | 3 | 0 | 46.127 | 35.756 | 29.285 | 29.31 | 28.177 | 23.624 | 12.029 | 1 | 0 | 58.838 | 56.236 | 47.707 | 21.071 | 0 | 0 | 57.222 | 36.014 | [5 empty] | 19.857 | 16.817 | 48 | 3.0936 | 2.8654 | 1.3628 | 1.1765 | 1.6889 | 54.5942
09/18/08 | 6:07 | 0 | 19.804 | 0 | 3 | 0 | 47.864 | 45.824 | 29.16 | 29.207 | 29.062 | 23.619 | 11.998 | 2 | 0 | 58.81 | 56.232 | 47.635 | 21.042 | 0 | 0 | 57.217 | 35.94 | [5 empty] | 0 | 18.657 | 49 | 3.1026 | 2.874 | 1.3632 | 1.1765 | 1.6975 | 54.7119
09/18/08 | 6:08 | 0 | 19.857 | 0 | 3 | 1 | 48.648 | 47.845 | 29.236 | 29.116 | 29.911 | 23.599 | 12.054 | 2 | 0 | 58.815 | 56.213 | 47.616 | 21.047 | 0 | 0 | 57.245 | 35.897 | [5 empty] | 0 | 19.532 | 50 | 3.0863 | 2.8585 | 1.3625 | 1.1765 | 1.682 | 54.4988
09/18/08 | 6:09 | 0 | 19.827 | 0 | 2 | 0 | 40.569 | 48.713 | 29.305 | 29.136 | 22.969 | 23.619 | 12.049 | 1 | 0 | 58.765 | 56.186 | 47.658 | 21.042 | 0 | 0 | 57.174 | 35.844 | [5 empty] | 0 | 11.433 | 0 | 3.0877 | 2.8598 | 1.3626 | 1.1765 | 1.6834 | 54.5179
09/18/08 | 6:10 | 0 | 19.857 | 1 | 3 | 0 | 32.96 | 43.207 | 29.479 | 29.165 | 19.711 | 23.719 | 12.054 | 0 | 0 | 58.792 | 56.193 | 47.663 | 21.071 | 0 | 0 | 57.202 | 35.828 | [5 empty] | 0 | 3.795 | 1 | 3.0863 | 2.8585 | 1.6146 | 1.4286 | 1.4299 | 46.3303
09/18/08 | 6:11 | 0 | 19.827 | 0 | 3 | 0 | 30.965 | 34.247 | 29.641 | 29.256 | 17.901 | 23.668 | 12.049 | 1 | 0 | 58.765 | 56.186 | 47.679 | 21.042 | 0 | 0 | 57.151 | 35.751 | [5 empty] | 0 | 1.709 | 2 | 3.0877 | 2.8598 | 1.6147 | 1.4286 | 1.4313 | 46.3533
09/18/08 | 6:12 | 0 | 19.88 | 0 | 2 | 0 | 30.394 | 31.767 | 29.889 | 29.501 | 16.896 | 23.719 | 12.079 | 0 | 0 | 58.815 | 56.213 | 47.707 | 21.071 | 0 | 0 | 57.11 | 35.78 | [5 empty] | 0 | 0.893 | 3 | 3.079 | 2.8515 | 1.6143 | 1.4286 | 1.423 | 46.2151
09/18/08 | 6:13 | 0 | 19.88 | 0 | 3 | 0 | 30.273 | 31.019 | 29.984 | 29.744 | 15.289 | 23.744 | 12.079 | 0 | 0 | 58.815 | 56.213 | 47.731 | 21.071 | 0 | 0 | 57.179 | 35.732 | [5 empty] | 0 | 0.529 | 4 | 3.079 | 2.8515 | 1.6143 | 1.4286 | 1.423 | 46.2151
09/18/08 | 6:14 | 0 | 19.857 | 0 | 3 | 0 | 30.249 | 30.73 | 29.889 | 29.935 | 15.166 | 23.817 | 12.029 | 0 | 0 | 58.815 | 56.193 | 47.777 | 21.071 | 0 | 0 | 57.222 | 35.71 | [5 empty] | 0 | 0.314 | 5 | 3.0936 | 2.8654 | 1.6149 | 1.4286 | 1.4368 | 46.445
09/18/08 | 6:15 | 0 | 19.835 | 0 | 3 | 0 | 30.298 | 30.658 | 30.104 | 29.911 | 15.043 | 23.842 | 12.054 | 0 | 0 | 58.792 | 56.213 | 47.754 | 21.096 | 0 | 0 | 57.202 | 35.639 | [5 empty] | 0 | 0.387 | 6 | 3.0863 | 2.8585 | 1.6146 | 1.4286 | 1.4299 | 46.3303
09/18/08 | 6:16 | 0 | 19.877 | 0 | 3 | 0 | 30.222 | 30.609 | 30.077 | 30.055 | 14.668 | 23.766 | 12.051 | 0 | 0 | 58.815 | 56.213 | 47.798 | 21.093 | 0 | 0 | 57.179 | 35.591 | [5 empty] | 0 | 0.167 | 7 | 3.0871 | 2.8593 | 1.6147 | 1.4286 | 1.4307 | 46.3441
09/18/08 | 6:17 | 0 | 19.825 | 0 | 3 | 0 | 30.266 | 30.531 | 29.881 | 30.026 | 14.022 | 23.761 | 11.971 | 0 | 0 | 58.742 | 56.163 | 47.726 | 21.015 | 0 | 0 | 57.083 | 35.538 | [5 empty] | 0 | 0.24 | 8 | 3.1104 | 2.8814 | 1.6156 | 1.4286 | 1.4529 | 46.7089
09/18/08 | 6:18 | 0 | 19.825 | 0 | 3 | 0 | 30.193 | 30.58 | 29.663 | 29.832 | 13.824 | 23.81 | 11.921 | 0 | 0 | 58.719 | 56.14 | 47.747 | 21.039 | 0 | 0 | 57.06 | 35.445 | [5 empty] | 0 | 0.361 | 9 | 3.125 | 2.8953 | 1.6162 | 1.4286 | 1.4667 | 46.9342
09/18/08 | 6:19 | 1 | 19.832 | 0 | 3 | 0 | 40.832 | 30.536 | 29.572 | 29.643 | 27.839 | 23.766 | 11.928 | 0 | 0 | 58.746 | 56.191 | 47.754 | 21.069 | 0 | 0 | 57.065 | 35.426 | [5 empty] | 19.832 | 11.189 | 10 | 3.123 | 2.8933 | 1.6161 | 1.4286 | 1.4648 | 46.9028
09/18/08 | 6:20 | 0 | 19.847 | 0 | 3 | 0 | 46.601 | 39.698 | 29.398 | 29.494 | 28.868 | 23.712 | 11.873 | 2 | 0 | 58.698 | 56.14 | 47.679 | 21.039 | 0 | 0 | 57.06 | 35.349 | [5 empty] | 0 | 17.107 | 11 | 3.139 | 2.9086 | 1.6168 | 1.4286 | 1.48 | 47.1485
09/18/08 | 6:21 | 0 | 19.825 | 1 | 3 | 0 | 48.207 | 46.487 | 29.398 | 29.349 | 29.518 | 23.665 | 11.823 | 2 | 0 | 58.719 | 56.119 | 47.679 | 21.039 | 0 | 0 | 57.037 | 35.349 | [5 empty] | 0 | 18.858 | 12 | 3.1535 | 2.9224 | 1.6174 | 1.4286 | 1.4938 | 47.3697
09/18/08 | 6:22 | 0 | 19.847 | 0 | 3 | 0 | 43.623 | 48.184 | 29.398 | 29.278 | 23.401 | 23.69 | 11.775 | 1 | 0 | 58.698 | 56.14 | 47.656 | 21.039 | 0 | 0 | 57.083 | 35.304 | [5 empty] | 0 | 14.345 | 13 | 3.1675 | 2.9357 | 1.6179 | 1.4286 | 1.5071 | 47.5801
09/18/08 | 6:23 | 0 | 19.855 | 0 | 3 | 0 | 33.804 | 45.369 | 29.477 | 29.307 | 19.264 | 23.79 | 11.755 | 0 | 0 | 58.68 | 56.147 | 47.684 | 21.069 | 0 | 0 | 57.065 | 35.332 | [5 empty] | 0 | 4.497 | 14 | 3.1733 | 2.9412 | 1.6182 | 1.4286 | 1.5126 | 47.6672
09/18/08 | 6:24 | 0 | 19.855 | 0 | 2 | 0 | 31.284 | 35.191 | 29.717 | 29.378 | 17.683 | 23.839 | 11.729 | 1 | 0 | 58.703 | 56.168 | 47.707 | 21.093 | 0 | 0 | 57.087 | 35.285 | [5 empty] | 0 | 1.906 | 15 | 3.1809 | 2.9484 | 1.6185 | 1.4286 | 1.5198 | 47.78
09/18/08 | 6:25 | 0 | 19.825 | 0 | 3 | 0 | 30.457 | 32.024 | 29.832 | 29.494 | 16.295 | 23.785 | 11.724 | 0 | 0 | 58.676 | 56.096 | 47.679 | 21.064 | 0 | 0 | 57.037 | 35.208 | [5 empty] | 0 | 0.963 | 16 | 3.1824 | 2.9498 | 1.6185 | 1.4286 | 1.5212 | 47.8016
09/18/08 | 6:26 | 0 | 19.802 | 0 | 3 | 0 | 30.217 | 31.012 | 30.026 | 29.687 | 15.355 | 23.761 | 11.626 | 0 | 0 | 58.698 | 56.096 | 47.747 | 21.086 | 0 | 0 | 57.06 | 35.139 | [5 empty] | 0 | 0.53 | 17 | 3.2109 | 2.9769 | 1.6197 | 1.4286 | 1.5484 | 48.2216
09/18/08 | 6:27 | 0 | 19.855 | 0 | 3 | 0 | 30.246 | 30.752 | 30.006 | 29.982 | 15.088 | 23.861 | 11.581 | 0 | 0 | 58.703 | 56.124 | 47.754 | 21.093 | 0 | 0 | 57.133 | 35.167 | [5 empty] | 0 | 0.264 | 18 | 3.224 | 2.9894 | 1.6202 | 1.4286 | 1.5608 | 48.412
09/18/08 | 6:28 | 0 | 19.825 | 0 | 3 | 0 | 30.291 | 30.651 | 30.048 | 29.928 | 15.083 | 23.832 | 11.551 | 0 | 0 | 58.676 | 56.119 | 47.747 | 21.064 | 0 | 0 | 57.083 | 35.115 | [5 empty] | 0 | 0.363 | 19 | 3.2327 | 2.9977 | 1.6206 | 1.4286 | 1.5691 | 48.538
09/18/08 | 6:29 | 0 | 19.847 | 0 | 3 | 0 | 30.242 | 30.651 | 29.977 | 30.001 | 15.058 | 23.81 | 11.501 | 0 | 0 | 58.653 | 56.119 | 47.747 | 21.039 | 0 | 0 | 57.06 | 35.067 | [5 empty] | 0 | 0.241 | 20 | 3.2473 | 3.0115 | 1.6212 | 1.4286 | 1.583 | 48.7466
09/18/08 | 6:30 | 0 | 19.825 | 0 | 3 | 0 | 30.217 | 30.531 | 29.857 | 29.977 | 14.787 | 23.785 | 11.478 | 0 | 0 | 58.653 | 56.096 | 47.726 | 21.039 | 0 | 0 | 57.06 | 35.022 | [5 empty] | 0 | 0.24 | 21 | 3.254 | 3.0179 | 1.6214 | 1.4286 | 1.5893 | 48.8419
09/18/08 | 6:31 | 0 | 19.847 | 0 | 3 | 0 | 30.168 | 30.506 | 29.736 | 29.808 | 14.565 | 23.785 | 11.453 | 0 | 0 | 58.653 | 56.072 | 47.726 | 21.039 | 0 | 0 | 57.037 | 34.974 | [5 empty] | 0 | 0.36 | 22 | 3.2613 | 3.0248 | 1.6217 | 1.4286 | 1.5962 | 48.945
09/18/08 | 6:32 | 0 | 19.802 | 0 | 3 | 0 | 36.667 | 30.435 | 29.518 | 29.687 | 26.846 | 23.736 | 11.403 | 0 | 0 | 58.653 | 56.119 | 47.679 | 21.064 | 0 | 0 | 57.017 | 34.926 | [5 empty] | 0 | 6.98 | 23 | 3.2758 | 3.0386 | 1.6223 | 1.4286 | 1.6101 | 49.15
09/18/08 | 6:33 | 1 | 19.855 | 1 | 3 | 0 | 46.125 | 36.225 | 29.403 | 29.523 | 28.513 | 23.766 | 11.433 | 2 | 0 | 58.657 | 56.124 | 47.707 | 21.115 | 0 | 0 | 57.044 | 34.933 | [5 empty] | 19.855 | 16.602 | 24 | 3.2671 | 3.0303 | 1.622 | 1.4286 | 1.6018 | 49.0272
09/18/08 | 6:34 | 0 | 19.825 | 0 | 3 | 0 | 47.794 | 46.029 | 29.349 | 29.374 | 29.253 | 23.665 | 11.403 | 1 | 0 | 58.607 | 56.072 | 47.612 | 21.064 | 0 | 0 | 56.994 | 34.88 | [5 empty] | 0 | 18.42 | 25 | 3.2758 | 3.0386 | 1.6223 | 1.4286 | 1.6101 | 49.15
09/18/08 | 6:35 | 0 | 19.825 | 0 | 3 | 0 | 48.529 | 47.817 | 29.398 | 29.278 | 29.952 | 23.641 | 11.403 | 2 | 0 | 58.607 | 56.049 | 47.612 | 21.039 | 0 | 0 | 56.948 | 34.856 | [5 empty] | 0 | 19.251 | 26 | 3.2758 | 3.0386 | 1.6223 | 1.4286 | 1.6101 | 49.15
09/18/08 | 6:36 | 0 | 19.837 | 0 | 3 | 0 | 48.541 | 48.608 | 29.437 | 29.293 | 26.377 | 23.68 | 11.37 | 2 | 0 | 58.598 | 56.04 | 47.623 | 21.076 | 0 | 0 | 56.982 | 34.871 | [5 empty] | 0 | 19.248 | 27 | 3.2855 | 3.0478 | 1.6227 | 1.4286 | 1.6192 | 49.2843
09/18/08 | 6:37 | 0 | 19.817 | 0 | 3 | 0 | 35.811 | 48.93 | 29.653 | 29.364 | 19.862 | 23.702 | 11.345 | 1 | 0 | 58.598 | 56.04 | 47.67 | 21.076 | 0 | 0 | 56.982 | 34.847 | [5 empty] | 0 | 6.447 | 28 | 3.2927 | 3.0547 | 1.623 | 1.4286 | 1.6261 | 49.3855
09/18/08 | 6:38 | 0 | 19.847 | 0 | 2 | 0 | 31.948 | 37.741 | 29.947 | 29.489 | 18.042 | 23.732 | 11.4 | 0 | 0 | 58.625 | 56.068 | 47.698 | 21.105 | 0 | 0 | 57.01 | 34.876 | [5 empty] | 0 | 2.459 | 29 | 3.2767 | 3.0395 | 1.6224 | 1.4286 | 1.6109 | 49.1622
09/18/08 | 6:39 | 0 | 19.867 | 0 | 3 | 0 | 30.886 | 32.924 | 30.166 | 29.778 | 16.338 | 23.756 | 11.325 | 0 | 0 | 58.625 | 56.068 | 47.719 | 21.105 | 0 | 0 | 56.987 | 34.828 | [5 empty] | 0 | 1.108 | 30 | 3.2986 | 3.0602 | 1.6232 | 1.4286 | 1.6317 | 49.4661
09/18/08 | 6:40 | 0 | 19.837 | 0 | 3 | 0 | 30.592 | 31.531 | 30.401 | 29.991 | 15.272 | 23.702 | 11.32 | 0 | 0 | 58.619 | 56.04 | 47.714 | 21.054 | 0 | 0 | 56.893 | 34.799 | [5 empty] | 0 | 0.601 | 31 | 3.3 | 3.0616 | 1.6233 | 1.4286 | 1.6331 | 49.4862
09/18/08 | 6:41 | 0 | 19.847 | 0 | 3 | 0 | 30.597 | 31.2 | 30.357 | 30.332 | 15.204 | 23.756 | 11.325 | 0 | 0 | 58.669 | 56.089 | 47.766 | 21.105 | 0 | 0 | 56.898 | 34.804 | [5 empty] | 0 | 0.265 | 32 | 3.2986 | 3.0602 | 1.6232 | 1.4286 | 1.6317 | 49.4661
09/18/08 | 6:42 | 0 | 19.817 | 0 | 3 | 0 | 30.688 | 31.051 | 30.546 | 30.352 | 14.776 | 23.727 | 11.32 | 0 | 0 | 58.619 | 56.016 | 47.738 | 21.054 | 0 | 0 | 56.893 | 34.754 | [5 empty] | 0 | 0.336 | 33 | 3.3 | 3.0616 | 1.6233 | 1.4286 | 1.6331 | 49.4862
09/18/08 | 6:43 | 0 | 19.837 | 0 | 3 | 0 | 30.688 | 31.075 | 30.521 | 30.521 | 14.58 | 23.751 | 11.295 | 0 | 0 | 58.619 | 56.04 | 47.761 | 21.076 | 0 | 0 | 56.871 | 34.706 | [5 empty] | 0 | 0.167 | 34 | 3.3073 | 3.0685 | 1.6236 | 1.4286 | 1.64 | 49.5865
09/18/08 | 6:44 | 0 | 19.837 | 1 | 3 | 0 | 30.737 | 31.026 | 30.327 | 30.497 | 14.208 | 23.751 | 11.345 | 0 | 0 | 58.598 | 56.04 | 47.784 | 21.054 | 0 | 0 | 56.893 | 34.634 | [5 empty] | 0 | 0.24 | 35 | 3.2927 | 3.0547 | 1.623 | 1.4286 | 1.6261 | 49.3855
09/18/08 | 6:45 | 0 | 19.817 | 0 | 3 | 0 | 30.712 | 31.075 | 30.136 | 30.303 | 13.814 | 23.776 | 11.295 | 0 | 0 | 58.598 | 56.04 | 47.761 | 21.101 | 0 | 0 | 56.871 | 34.613 | [5 empty] | 0 | 0.409 | 36 | 3.3073 | 3.0685 | 1.6236 | 1.4286 | 1.64 | 49.5865
09/18/08 | 6:46 | 1 | 19.837 | 0 | 3 | 0 | 31.195 | 31.026 | 29.967 | 30.112 | 26.257 | 23.776 | 11.32 | 0 | 0 | 58.575 | 56.016 | 47.761 | 21.076 | 0 | 0 | 56.871 | 34.589 | [5 empty] | 19.837 | 1.083 | 37 | 3.3 | 3.0616 | 1.6233 | 1.4286 | 1.6331 | 49.4862
09/18/08 | 6:47 | 0 | 19.837 | 0 | 3 | 0 | 45.056 | 32.304 | 29.798 | 29.918 | 28.474 | 23.702 | 11.32 | 1 | 0 | 58.575 | 56.016 | 47.738 | 21.076 | 0 | 0 | 56.893 | 34.565 | [5 empty] | 0 | 15.138 | 38 | 3.3 | 3.0616 | 1.6233 | 1.4286 | 1.6331 | 49.4862
09/18/08 | 6:48 | 0 | 19.837 | 0 | 3 | 0 | 47.462 | 44.895 | 29.702 | 29.773 | 29.195 | 23.68 | 11.345 | 2 | 0 | 58.552 | 55.993 | 47.691 | 21.076 | 0 | 0 | 56.871 | 34.517 | [5 empty] | 0 | 17.689 | 39 | 3.2927 | 3.0547 | 1.623 | 1.4286 | 1.6261 | 49.3855
09/18/08 | 6:49 | 0 | 19.837 | 0 | 3 | 0 | 48.242 | 47.532 | 29.702 | 29.727 | 29.918 | 23.631 | 11.345 | 2 | 0 | 58.552 | 55.993 | 47.714 | 21.076 | 0 | 0 | 56.804 | 34.493 | [5 empty] | 0 | 18.515 | 40 | 3.2927 | 3.0547 | 1.623 | 1.4286 | 1.6261 | 49.3855
09/18/08 | 6:50 | 1 | 19.804 | 0 | 3 | 1 | 49.152 | 48.326 | 29.717 | 29.55 | 29.212 | 23.599 | 11.36 | 2 | 0 | 58.546 | 55.939 | 47.64 | 21.044 | 0 | 0 | 56.818 | 34.462 | [5 empty] | 19.804 | 19.602 | 41 | 3.2884 | 3.0506 | 1.6228 | 1.4286 | 1.622 | 49.3248
09/18/08 | 6:51 | 0 | 19.804 | 0 | 3 | 0 | 37.801 | 49.199 | 29.886 | 29.597 | 20.37 | 23.67 | 11.312 | 1 | 0 | 58.5 | 55.939 | 47.64 | 21.069 | 0 | 0 | 56.864 | 34.44 | [5 empty] | 0 | 8.204 | 0 | 3.3023 | 3.0638 | 1.6234 | 1.4286 | 1.6353 | 49.5183
09/18/08 | 6:52 | 0 | 19.837 | 0 | 3 | 0 | 32.637 | 39.829 | 30.232 | 29.749 | 17.864 | 23.702 | 11.37 | 0 | 0 | 58.53 | 55.97 | 47.714 | 21.076 | 0 | 0 | 56.871 | 34.447 | [5 empty] | 0 | 2.888 | 1 | 3.2855 | 3.0478 | 1.5895 | 1.3953 | 1.6524 | 50.2955
09/18/08 | 6:53 | 0 | 19.817 | 0 | 3 | 0 | 31.267 | 33.625 | 30.448 | 29.991 | 17.172 | 23.727 | 11.443 | 0 | 0 | 58.552 | 55.946 | 47.761 | 21.076 | 0 | 0 | 56.893 | 34.471 | [5 empty] | 0 | 1.276 | 2 | 3.2642 | 3.0276 | 1.5886 | 1.3953 | 1.6322 | 50.004
09/18/08 | 6:54 | 0 | 19.817 | 0 | 2 | 0 | 30.931 | 31.941 | 30.688 | 30.327 | 15.988 | 23.702 | 11.443 | 0 | 0 | 58.552 | 55.97 | 47.784 | 21.101 | 0 | 0 | 56.939 | 34.471 | [5 empty] | 0 | 0.604 | 3 | 3.2642 | 3.0276 | 1.5886 | 1.3953 | 1.6322 | 50.004
09/18/08 | 6:55 | 0 | 19.837 | 1 | 3 | 0 | 30.931 | 31.485 | 30.712 | 30.641 | 15.149 | 23.751 | 11.468 | 0 | 0 | 58.552 | 55.97 | 47.761 | 21.076 | 0 | 0 | 56.96 | 34.471 | [5 empty] | 0 | 0.29 | 4 | 3.2569 | 3.0207 | 1.5883 | 1.3953 | 1.6253 | 49.9033
09/18/08 | 6:56 | 0 | 19.802 | 0 | 3 | 0 | 31.012 | 31.372 | 30.842 | 30.649 | 15.035 | 23.712 | 11.526 | 0 | 0 | 58.582 | 55.953 | 47.745 | 21.086 | 0 | 0 | 56.9 | 34.385 | [5 empty] | 0 | 0.363 | 5 | 3.24 | 3.0046 | 1.5876 | 1.3953 | 1.6093 | 49.6679
09/18/08 | 6:57 | 0 | 19.822 | 0 | 3 | 0 | 31.012 | 31.396 | 30.771 | 30.842 | 14.96 | 23.761 | 11.503 | 0 | 0 | 58.536 | 55.93 | 47.791 | 21.061 | 0 | 0 | 56.855 | 34.385 | [5 empty] | 0 | 0.17 | 6 | 3.2467 | 3.011 | 1.5879 | 1.3953 | 1.6156 | 49.7615
09/18/08 | 6:58 | 0 | 19.822 | 0 | 3 | 0 | 31.083 | 31.372 | 30.602 | 30.771 | 14.714 | 23.761 | 11.526 | 0 | 0 | 58.514 | 55.93 | 47.768 | 21.086 | 0 | 0 | 56.832 | 34.314 | [5 empty] | 0 | 0.312 | 7 | 3.24 | 3.0046 | 1.5876 | 1.3953 | 1.6093 | 49.6679
09/18/08 | 6:59 | 0 | 19.822 | 0 | 4 | 0 | 31.012 | 31.347 | 30.433 | 30.578 | 14.022 | 23.761 | 11.551 | 0 | 0 | 58.491 | 55.953 | 47.745 | 21.11 | 0 | 0 | 56.832 | 34.314 | [5 empty] | 0 | 0.434 | 8 | 3.2327 | 2.9977 | 1.5873 | 1.3953 | 1.6023 | 49.5657
09/18/08 | 7:00 | 0 | 19.789 | 0 | 3 | 0 | 30.761 | 31.244 | 30.232 | 30.352 | 22.837 | 23.705 | 11.518 | 0 | 0 | 58.441 | 55.879 | 47.761 | 21.078 | 0 | 0 | 56.802 | 34.282 | [5 empty] | 0 | 0.409 | 9 | 3.2424 | 3.0068 | 1.5877 | 1.3953 | 1.6115 | 49.7005
09/18/08 | 7:01 | 0 | 19.815 | 0 | 3 | 0 | 43.776 | 31.171 | 30.041 | 30.136 | 28.618 | 23.729 | 11.543 | 1 | 0 | 58.461 | 55.855 | 47.714 | 21.054 | 0 | 0 | 56.782 | 34.282 | [5 empty] | 0 | 13.64 | 10 | 3.2351 | 2.9999 | 1.5874 | 1.3953 | 1.6045 | 49.5985
09/18/08 | 7:02 | 0 | 19.802 | 0 | 3 | 0 | 47.126 | 43.525 | 29.999 | 29.999 | 29.543 | 23.663 | 11.526 | 2 | 0 | 58.491 | 55.886 | 47.721 | 21.061 | 0 | 0 | 56.832 | 34.314 | [5 empty] | 0 | 17.127 | 11 | 3.24 | 3.0046 | 1.5876 | 1.3953 | 1.6093 | 49.6679
09/18/08 | 7:03 | 1 | 19.802 | 0 | 3 | 0 | 48.158 | 47.15 | 29.879 | 29.952 | 30.023 | 23.712 | 11.526 | 1 | 0 | 58.47 | 55.909 | 47.721 | 21.135 | 0 | 0 | 56.788 | 34.292 | [5 empty] | 19.802 | 18.206 | 12 | 3.24 | 3.0046 | 1.5876 | 1.3953 | 1.6093 | 49.6679
09/18/08 | 7:04 | 0 | 19.822 | 0 | 3 | 0 | 49.075 | 48.228 | 29.952 | 29.854 | 30.649 | 23.687 | 11.503 | 2 | 0 | 58.447 | 55.909 | 47.654 | 21.11 | 0 | 0 | 56.743 | 34.337 | [5 empty] | 0 | 19.221 | 13 | 3.2467 | 3.011 | 1.5879 | 1.3953 | 1.6156 | 49.7615
09/18/08 | 7:05 | 0 | 19.789 | 0 | 3 | 0 | 39.031 | 49.068 | 29.991 | 29.798 | 21.728 | 23.68 | 11.543 | 1 | 0 | 58.395 | 55.832 | 47.647 | 21.054 | 0 | 0 | 56.69 | 34.306 | [5 empty] | 0 | 9.233 | 14 | 3.2351 | 2.9999 | 1.5874 | 1.3953 | 1.6045 | 49.5985
09/18/08 | 7:06 | 0 | 19.847 | 1 | 2 | 0 | 33.015 | 41.076 | 30.281 | 29.896 | 18.731 | 23.656 | 11.543 | 1 | 0 | 58.441 | 55.855 | 47.714 | 21.054 | 0 | 0 | 56.668 | 34.306 | [5 empty] | 0 | 3.119 | 15 | 3.2351 | 2.9999 | 1.5874 | 1.3953 | 1.6045 | 49.5985
09/18/08 | 7:07 | 0 | 19.822 | 0 | 3 | 0 | 31.492 | 34.031 | 30.553 | 30.119 | 16.886 | 23.687 | 11.576 | 0 | 0 | 58.47 | 55.839 | 47.791 | 21.086 | 0 | 0 | 56.697 | 34.337 | [5 empty] | 0 | 1.373 | 16 | 3.2255 | 2.9908 | 1.5871 | 1.3953 | 1.5954 | 49.463
09/18/08 | 7:08 | 0 | 19.822 | 0 | 3 | 0 | 31.058 | 32.191 | 30.747 | 30.457 | 16.22 | 23.761 | 11.601 | 0 | 0 | 58.447 | 55.862 | 47.791 | 21.11 | 0 | 0 | 56.72 | 34.337 | [5 empty] | 0 | 0.601 | 17 | 3.2182 | 2.9838 | 1.5868 | 1.3953 | 1.5885 | 49.3599
09/18/08 | 7:09 | 0 | 19.802 | 0 | 3 | 0 | 31.036 | 31.612 | 30.842 | 30.722 | 15.405 | 23.712 | 11.626 | 0 | 0 | 58.491 | 55.886 | 47.791 | 21.086 | 0 | 0 | 56.72 | 34.314 | [5 empty] | 0 | 0.314 | 18 | 3.2109 | 2.9769 | 1.5865 | 1.3953 | 1.5816 | 49.2563
09/18/08 | 7:10 | 0 | 19.822 | 0 | 3 | 0 | 31.083 | 31.468 | 30.891 | 30.793 | 14.638 | 23.761 | 11.652 | 0 | 0 | 58.47 | 55.839 | 47.791 | 21.086 | 0 | 0 | 56.697 | 34.268 | [5 empty] | 0 | 0.29 | 19 | 3.2033 | 2.9697 | 1.5862 | 1.3953 | 1.5744 | 49.148
09/18/08 | 7:11 | 0 | 19.802 | 0 | 3 | 0 | 31.132 | 31.541 | 30.842 | 30.867 | 13.947 | 23.785 | 11.652 | 0 | 0 | 58.447 | 55.839 | 47.791 | 21.086 | 0 | 0 | 56.72 | 34.196 | [5 empty] | 0 | 0.265 | 20 | 3.2033 | 2.9697 | 1.5862 | 1.3953 | 1.5744 | 49.148
09/18/08 | 7:12 | 0 | 19.769 | 0 | 3 | 0 | 31.075 | 31.414 | 30.715 | 30.786 | 13.791 | 23.729 | 11.667 | 0 | 0 | 58.418 | 55.832 | 47.738 | 21.054 | 0 | 0 | 56.713 | 34.141 | [5 empty] | 0 | 0.289 | 21 | 3.199 | 2.9656 | 1.586 | 1.3953 | 1.5702 | 49.0854
09/18/08 | 7:13 | 0 | 19.802 | 0 | 3 | 0 | 31.036 | 31.421 | 30.528 | 30.698 | 13.751 | 23.736 | 11.724 | 0 | 0 | 58.425 | 55.839 | 47.815 | 21.086 | 0 | 0 | 56.766 | 34.172 | [5 empty] | 0 | 0.338 | 22 | 3.1824 | 2.9498 | 1.5853 | 1.3953 | 1.5544 | 48.8456
09/18/08 | 7:14 | 0 | 19.769 | 0 | 3 | 0 | 30.884 | 31.316 | 30.281 | 30.45 | 19.84 | 23.729 | 11.742 | 0 | 0 | 58.372 | 55.785 | 47.761 | 21.054 | 0 | 0 | 56.69 | 34.165 | [5 empty] | 0 | 0.434 | 23 | 3.1771 | 2.9448 | 1.5851 | 1.3953 | 1.5495 | 48.7694
09/18/08 | 7:15 | 0 | 19.822 | 0 | 3 | 0 | 43.104 | 31.156 | 30.193 | 30.239 | 28.626 | 23.712 | 11.848 | 1 | 0 | 58.402 | 55.795 | 47.791 | 21.086 | 0 | 0 | 56.743 | 34.22 | [5 empty] | 0 | 12.865 | 24 | 3.1463 | 2.9155 | 1.5838 | 1.3953 | 1.5201 | 48.3153
09/18/08 | 7:16 | 0 | 19.83 | 0 | 4 | 0 | 47.245 | 42.709 | 30.075 | 30.148 | 29.496 | 23.739 | 11.9 | 2 | 0 | 58.409 | 55.846 | 47.752 | 21.113 | 0 | 0 | 56.793 | 34.201 | [5 empty] | 0 | 17.097 | 25 | 3.1311 | 2.9011 | 1.5832 | 1.3953 | 1.5057 | 48.0892
09/18/08 | 7:17 | 1 | 19.845 | 1 | 3 | 0 | 48.366 | 47.241 | 29.999 | 29.999 | 30.166 | 23.663 | 12.019 | 1 | 0 | 58.381 | 55.771 | 47.7 | 21.108 | 0 | 0 | 56.745 | 34.196 | [5 empty] | 19.845 | 18.367 | 26 | 3.0965 | 2.8681 | 1.5818 | 1.3953 | 1.4728 | 47.5636
09/18/08 | 7:18 | 0 | 19.82 | 0 | 3 | 0 | 48.548 | 48.457 | 29.999 | 29.95 | 27.01 | 23.614 | 12.092 | 2 | 0 | 58.381 | 55.795 | 47.677 | 21.132 | 0 | 0 | 56.722 | 34.148 | [5 empty] | 0 | 18.598 | 27 | 3.0752 | 2.8479 | 1.581 | 1.3953 | 1.4526 | 47.2353
09/18/08 | 7:19 | 0 | 19.85 | 0 | 2 | 0 | 36.27 | 48.807 | 30.148 | 29.906 | 20.993 | 23.668 | 12.172 | 1 | 0 | 58.432 | 55.823 | 47.773 | 21.137 | 0 | 0 | 56.727 | 34.177 | [5 empty] | 0 | 6.364 | 28 | 3.0519 | 2.8258 | 1.58 | 1.3953 | 1.4304 | 46.8703
09/18/08 | 7:20 | 0 | 19.82 | 0 | 3 | 0 | 32.358 | 37.909 | 30.335 | 29.974 | 18.909 | 23.709 | 12.19 | 0 | 0 | 58.381 | 55.748 | 47.745 | 21.108 | 0 | 0 | 56.699 | 34.196 | [5 empty] | 0 | 2.384 | 29 | 3.0467 | 2.8208 | 1.5798 | 1.3953 | 1.4255 | 46.7874
09/18/08 | 7:21 | 0 | 19.85 | 0 | 3 | 0 | 31.281 | 33.285 | 30.582 | 30.195 | 18.321 | 23.692 | 12.27 | 0 | 0 | 58.386 | 55.776 | 47.796 | 21.137 | 0 | 0 | 56.704 | 34.201 | [5 empty] | 0 | 1.086 | 30 | 3.0234 | 2.7987 | 1.5789 | 1.3953 | 1.4033 | 46.4155
09/18/08 | 7:22 | 0 | 19.82 | 0 | 3 | 0 | 30.962 | 31.926 | 30.798 | 30.438 | 17.014 | 23.739 | 12.295 | 0 | 0 | 58.386 | 55.776 | 47.773 | 21.113 | 0 | 0 | 56.727 | 34.201 | [5 empty] | 0 | 0.524 | 31 | 3.0161 | 2.7917 | 1.5786 | 1.3953 | 1.3964 | 46.2981
09/18/08 | 7:23 | 0 | 19.85 | 0 | 3 | 0 | 30.967 | 31.522 | 30.727 | 30.703 | 16.297 | 23.714 | 12.245 | 0 | 0 | 58.409 | 55.776 | 47.843 | 21.113 | 0 | 0 | 56.681 | 34.225 | [5 empty] | 0 | 0.264 | 32 | 3.0307 | 2.8056 | 1.5792 | 1.3953 | 1.4102 | 46.5323
09/18/08 | 7:24 | 0 | 19.845 | 0 | 3 | 0 | 31.034 | 31.419 | 30.769 | 30.72 | 16.018 | 23.685 | 12.215 | 0 | 0 | 58.381 | 55.748 | 47.815 | 21.083 | 0 | 0 | 56.654 | 34.172 | [5 empty] | 0 | 0.314 | 33 | 3.0394 | 2.8139 | 1.5795 | 1.3953 | 1.4185 | 46.6718
09/18/08 | 7:25 | 0 | 19.845 | 0 | 3 | 0 | 31.009 | 31.394 | 30.818 | 30.769 | 15.551 | 23.734 | 12.215 | 0 | 0 | 58.358 | 55.771 | 47.791 | 21.108 | 0 | 0 | 56.722 | 34.103 | [5 empty] | 0 | 0.24 | 34 | 3.0394 | 2.8139 | 1.5795 | 1.3953 | 1.4185 | 46.6718
09/18/08 | 7:26 | 0 | 19.82 | 0 | 3 | 0 | 30.985 | 31.372 | 30.553 | 30.744 | 15.302 | 23.783 | 12.215 | 0 | 0 | 58.358 | 55.748 | 47.815 | 21.083 | 0 | 0 | 56.722 | 34.125 | [5 empty] | 0 | 0.241 | 35 | 3.0394 | 2.8139 | 1.5795 | 1.3953 | 1.4185 | 46.6718
09/18/08 | 7:27 | 0 | 19.82 | 0 | 3 | 0 | 30.962 | 31.298 | 30.43 | 30.528 | 14.957 | 23.734 | 12.265 | 0 | 0 | 58.313 | 55.727 | 47.791 | 21.083 | 0 | 0 | 56.699 | 34.125 | [5 empty] | 0 | 0.434 | 36 | 3.0248 | 2.8 | 1.5789 | 1.3953 | 1.4047 | 46.4389
09/18/08 | 7:28 | 0 | 19.82 | 1 | 3 | 0 | 31.107 | 31.252 | 30.239 | 30.359 | 26.674 | 23.663 | 12.315 | 0 | 0 | 58.336 | 55.727 | 47.815 | 21.108 | 0 | 0 | 56.722 | 34.103 | [5 empty] | 0 | 0.748 | 37 | 3.0103 | 2.7862 | 1.5783 | 1.3953 | 1.3909 | 46.2038
09/18/08 | 7:29 | 0 | 19.799 | 0 | 3 | 0 | 44.764 | 32.48 | 30.094 | 30.144 | 29.082 | 23.589 | 12.338 | 1 | 0 | 58.336 | 55.727 | 47.7 | 21.132 | 0 | 0 | 56.677 | 34.031 | [5 empty] | 0 | 14.62 | 38 | 3.0036 | 2.7798 | 1.5781 | 1.3953 | 1.3845 | 46.0948
09/18/08 | 7:30 | 1 | 19.85 | 0 | 3 | 0 | 46.811 | 44.816 | 29.974 | 30.094 | 29.95 | 23.663 | 12.338 | 2 | 0 | 58.292 | 55.727 | 47.724 | 21.132 | 0 | 0 | 56.677 | 34.007 | [5 empty] | 19.85 | 16.717 | 39 | 3.0036 | 2.7798 | 1.5781 | 1.3953 | 1.3845 | 46.0948
09/18/08 | 7:31 | 0 | 19.845 | 0 | 3 | 0 | 47.402 | 46.874 | 29.999 | 30.021 | 30.6 | 23.638 | 12.388 | 2 | 0 | 58.292 | 55.704 | 47.7 | 21.108 | 0 | 0 | 56.677 | 33.983 | [5 empty] | 0 | 17.381 | 40 | 2.989 | 2.766 | 1.5775 | 1.3953 | 1.3707 | 45.8563
09/18/08 | 7:32 | 0 | 19.85 | 0 | 4 | 0 | 48.142 | 47.567 | 30.075 | 30.004 | 31.183 | 23.714 | 12.469 | 2 | 0 | 58.32 | 55.685 | 47.705 | 21.113 | 0 | 0 | 56.75 | 33.991 | [5 empty] | 0 | 18.138 | 41 | 2.9654 | 2.7436 | 1.5765 | 1.3953 | 1.3482 | 45.465
09/18/08 | 7:33 | 0 | 19.83 | 0 | 3 | 1 | 48.737 | 48.394 | 30.195 | 29.979 | 31.833 | 23.837 | 12.494 | 1 | 0 | 58.297 | 55.732 | 47.682 | 21.113 | 0 | 0 | 56.75 | 33.991 | [5 empty] | 0 | 18.758 | 42 | 2.9581 | 2.7367 | 1.5762 | 1.3953 | 1.3413 | 45.343
09/18/08 | 7:34 | 0 | 19.804 | 0 | 3 | 0 | 39.373 | 48.921 | 30.46 | 30.099 | 22.68 | 23.763 | 12.516 | 1 | 0 | 58.297 | 55.662 | 47.705 | 21.113 | 0 | 0 | 56.638 | 34.012 | [5 empty] | 0 | 9.274 | 0 | 2.9517 | 2.7306 | 1.576 | 1.3953 | 1.3352 | 45.2351
09/18/08 | 7:35 | 0 | 19.799 | 0 | 2 | 0 | 33.397 | 40.987 | 30.889 | 30.384 | 19.724 | 23.759 | 12.511 | 1 | 0 | 58.292 | 55.634 | 47.724 | 21.083 | 0 | 0 | 56.519 | 33.962 | [5 empty] | 0 | 3.013 | 1 | 2.9532 | 2.732 | 1.1331 | 0.95238 | 1.7796 | 60.2593
09/18/08 | 7:36 | 0 | 19.799 | 0 | 3 | 0 | 31.938 | 34.208 | 31.36 | 30.806 | 18.502 | 23.795 | 12.574 | 0 | 0 | 58.281 | 55.622 | 47.733 | 21.071 | 0 | 0 | 56.576 | 33.95 | [5 empty] | 0 | 1.132 | 2 | 2.9349 | 2.7145 | 1.1323 | 0.95238 | 1.7621 | 60.0417
09/18/08 | 7:37 | 0 | 19.825 | 0 | 3 | 0 | 31.686 | 32.577 | 31.808 | 31.254 | 17.233 | 23.81 | 12.614 | 0 | 0 | 58.317 | 55.659 | 47.817 | 21.11 | 0 | 0 | 56.613 | 33.94 | [5 empty] | 0 | 0.432 | 3 | 2.9232 | 2.7034 | 1.1318 | 0.95238 | 1.7511 | 59.9022
09/18/08 | 7:38 | 0 | 19.815 | 0 | 4 | 0 | 31.823 | 32.186 | 31.943 | 31.777 | 16.664 | 23.93 | 12.662 | 0 | 0 | 58.317 | 55.636 | 47.817 | 21.11 | 0 | 0 | 56.613 | 33.964 | [5 empty] | 0 | 0.046 | 4 | 2.9092 | 2.6902 | 1.1313 | 0.95238 | 1.7378 | 59.7333
09/18/08 | 7:39 | 0 | 19.815 | 1 | 3 | 0 | 32.112 | 32.306 | 31.992 | 32.017 | 16.162 | 23.923 | 12.73 | 0 | 0 | 58.265 | 55.606 | 47.787 | 21.054 | 0 | 0 | 56.537 | 33.933 | [5 empty] | 0 | 0.095 | 5 | 2.8894 | 2.6713 | 1.1305 | 0.95238 | 1.719 | 59.4913
09/18/08 | 7:40 | 0 | 19.815 | 0 | 3 | 0 | 32.233 | 32.522 | 31.968 | 32.017 | 15.84 | 23.923 | 12.778 | 0 | 0 | 58.288 | 55.606 | 47.787 | 21.054 | 0 | 0 | 56.494 | 33.955 | [5 empty] | 0 | 0.216 | 6 | 2.8754 | 2.658 | 1.1299 | 0.95238 | 1.7057 | 59.3184
09/18/08 | 7:41 | 0 | 19.825 | 0 | 3 | 0 | 32.264 | 32.601 | 31.855 | 32.049 | 15.948 | 23.977 | 12.861 | 0 | 0 | 58.295 | 55.613 | 47.84 | 21.11 | 2 | 0 | 59.303 | 26.049 | [5 empty] | 0 | 0.215 | 7 | 2.8513 | 2.6351 | 1.1289 | 0.95238 | 1.6827 | 59.0155
09/18/08 | 7:42 | 0 | 19.792 | 0 | 4 | 0 | 32.137 | 32.426 | 31.607 | 31.777 | 15.42 | 23.945 | 12.901 | 0 | 0 | 58.219 | 55.515 | 47.444 | 21.078 | 0 | 0 | 60.193 | 22.091 | [5 empty] | 0 | 0.36 | 8 | 2.8396 | 2.624 | 1.1284 | 0.95238 | 1.6716 | 58.8676
09/18/08 | 7:43 | 0 | 19.792 | 0 | 3 | 0 | 31.992 | 32.451 | 31.389 | 31.607 | 18.261 | 23.994 | 12.926 | 0 | 0 | 58.219 | 55.447 | 46.664 | 21.054 | 0 | 0 | 60.237 | 21.682 | [5 empty] | 0 | 0.385 | 9 | 2.8323 | 2.6171 | 1.1282 | 0.95238 | 1.6647 | 58.7746
09/18/08 | 7:44 | 1 | 19.792 | 0 | 3 | 0 | 43.004 | 32.282 | 31.294 | 31.367 | 29.8 | 23.969 | 12.926 | 1 | 0 | 58.196 | 55.447 | 45.999 | 21.078 | 0 | 0 | 60.102 | 21.946 | [5 empty] | 19.792 | 11.637 | 10 | 2.8323 | 2.6171 | 1.1282 | 0.95238 | 1.6647 | 58.7746
09/18/08 | 7:45 | 0 | 19.847 | 0 | 3 | 0 | 47.633 | 42.989 | 31.301 | 31.276 | 31.132 | 23.93 | 13.009 | 1 | 0 | 58.226 | 55.431 | 45.432 | 21.11 | 0 | 0 | 59.997 | 22.339 | [5 empty] | 0 | 16.357 | 11 | 2.8082 | 2.5941 | 1.1272 | 0.95238 | 1.6417 | 58.4624
09/18/08 | 7:46 | 0 | 19.815 | 0 | 3 | 0 | 44.508 | 47.672 | 31.198 | 31.222 | 23.945 | 23.923 | 12.976 | 2 | 0 | 58.174 | 55.377 | 45.035 | 21.103 | 0 | 0 | 59.766 | 22.716 | [5 empty] | 0 | 13.286 | 12 | 2.8178 | 2.6032 | 1.1276 | 0.95238 | 1.6509 | 58.5872
09/18/08 | 7:47 | 0 | 19.792 | 0 | 3 | 0 | 35.318 | 46.342 | 31.053 | 31.1 | 19.865 | 23.969 | 13.024 | 0 | 0 | 58.153 | 55.354 | 44.76 | 21.078 | 0 | 0 | 59.655 | 23.03 | [5 empty] | 0 | 4.218 | 13 | 2.8038 | 2.59 | 1.127 | 0.95238 | 1.6376 | 58.4054
09/18/08 | 7:48 | 0 | 19.847 | 0 | 2 | 0 | 32.929 | 36.854 | 31.036 | 30.94 | 18.022 | 23.977 | 13.082 | 0 | 0 | 58.203 | 55.407 | 44.629 | 21.159 | 0 | 0 | 59.595 | 23.376 | [5 empty] | 0 | 1.989 | 14 | 2.7869 | 2.5739 | 1.1263 | 0.95238 | 1.6215 | 58.1832
09/18/08 | 7:49 | 0 | 19.815 | 0 | 3 | 0 | 32.041 | 33.675 | 30.98 | 30.859 | 17.768 | 23.969 | 13.1 | 0 | 0 | 58.153 | 55.377 | 44.415 | 21.103 | 0 | 0 | 59.452 | 23.68 | [5 empty] | 0 | 1.182 | 15 | 2.7817 | 2.5689 | 1.1261 | 0.95238 | 1.6165 | 58.1138
09/18/08 | 7:50 | 0 | 19.815 | 1 | 3 | 0 | 31.607 | 32.639 | 30.933 | 30.788 | 17.348 | 23.994 | 13.173 | 0 | 0 | 58.13 | 55.354 | 44.298 | 21.103 | 0 | 0 | 59.34 | 23.994 | [5 empty] | 0 | 0.819 | 16 | 2.7604 | 2.5487 | 1.1252 | 0.95238 | 1.5963 | 57.8293
09/18/08 | 7:51 | 0 | 19.815 | 0 | 2 | 0 | 31.343 | 32.063 | 30.884 | 30.764 | 17.15 | 23.923 | 13.198 | 1 | 0 | 58.153 | 55.33 | 44.274 | 21.078 | 0 | 0 | 59.205 | 24.283 | [5 empty] | 0 | 0.579 | 17 | 2.7531 | 2.5418 | 1.1249 | 0.95238 | 1.5894 | 57.7309
09/18/08 | 7:52 | 0 | 19.847 | 0 | 3 | 0 | 31.23 | 31.784 | 30.845 | 30.771 | 16.27 | 23.955 | 13.281 | 0 | 0 | 58.183 | 55.361 | 44.233 | 21.11 | 0 | 0 | 59.169 | 24.58 | [5 empty] | 0 | 0.459 | 18 | 2.729 | 2.5188 | 1.124 | 0.95238 | 1.5664 | 57.4003
09/18/08 | 7:53 | 0 | 19.847 | 0 | 3 | 0 | 31.11 | 31.615 | 30.867 | 30.771 | 15.478 | 24.026 | 13.306 | 0 | 0 | 58.16 | 55.361 | 44.188 | 21.135 | 0 | 0 | 59.123 | 24.845 | [5 empty] | 0 | 0.339 | 19 | 2.7217 | 2.5119 | 1.1237 | 0.95238 | 1.5595 | 57.2996
09/18/08 | 7:54 | 0 | 19.815 | 0 | 2 | 0 | 30.98 | 31.389 | 30.909 | 30.764 | 14.978 | 23.969 | 13.273 | 0 | 0 | 58.13 | 55.309 | 44.085 | 21.078 | 0 | 0 | 58.959 | 25.007 | [5 empty] | 0 | 0.216 | 20 | 2.7313 | 2.521 | 1.1241 | 0.95238 | 1.5687 | 57.4324
09/18/08 | 7:55 | 0 | 19.825 | 0 | 3 | 0 | 30.989 | 31.301 | 30.867 | 30.845 | 15.159 | 24.05 | 13.281 | 0 | 0 | 58.137 | 55.316 | 44.047 | 21.11 | 0 | 0 | 58.922 | 25.279 | [5 empty] | 0 | 0.144 | 21 | 2.729 | 2.5188 | 1.124 | 0.95238 | 1.5664 | 57.4003
09/18/08 | 7:56 | 0 | 19.815 | 0 | 3 | 0 | 36.258 | 31.22 | 30.739 | 30.739 | 28.716 | 24.018 | 13.321 | 0 | 0 | 58.105 | 55.26 | 43.989 | 21.054 | 0 | 0 | 58.801 | 25.487 | [5 empty] | 0 | 5.519 | 22 | 2.7173 | 2.5077 | 1.1235 | 0.95238 | 1.5554 | 57.2389
09/18/08 | 7:57 | 0 | 19.827 | 0 | 3 | 0 | 43.013 | 34.06 | 30.58 | 30.58 | 22.125 | 24.053 | 13.381 | 1 | 0 | 58.114 | 55.293 | 43.953 | 21.137 | 0 | 0 | 58.765 | 25.666 | [5 empty] | 0 | 12.433 | 23 | 2.6999 | 2.4911 | 1.1228 | 0.95238 | 1.5388 | 56.9942
09/18/08 | 7:58 | 0 | 19.85 | 0 | 2 | 0 | 34.129 | 43.836 | 30.46 | 30.484 | 18.148 | 24.124 | 13.381 | 0 | 0 | 58.071 | 55.293 | 43.929 | 21.137 | 0 | 0 | 58.676 | 25.811 | [5 empty] | 0 | 3.645 | 24 | 2.6999 | 2.4911 | 1.1228 | 0.95238 | 1.5388 | 56.9942
09/18/08 | 7:59 | 0 | 19.827 | 0 | 3 | 0 | 31.762 | 35.234 | 30.364 | 30.389 | 16.74 | 24.148 | 13.381 | 0 | 0 | 58.048 | 55.27 | 43.977 | 21.137 | 0 | 0 | 58.607 | 26.027 | [5 empty] | 0 | 1.373 | 25 | 2.6999 | 2.4911 | 1.1228 | 0.95238 | 1.5388 | 56.9942
09/18/08 | 8:00 | 0 | 19.85 | 0 | 3 | 0 | 31.088 | 32.338 | 30.315 | 30.195 | 16.939 | 24.077 | 13.457 | 1 | 0 | 58.071 | 55.249 | 43.953 | 21.137 | 0 | 0 | 58.495 | 26.245 | [5 empty] | 0 | 0.893 | 26 | 2.6777 | 2.4701 | 1.1219 | 0.95238 | 1.5177 | 56.6796
09/18/08 | 8:01 | 0 | 19.827 | 0 | 2 | 0 | 30.725 | 31.497 | 30.195 | 30.124 | 15.581 | 24.077 | 13.504 | 0 | 0 | 58.048 | 55.249 | 43.977 | 21.162 | 0 | 0 | 58.406 | 26.39 | [5 empty] | 0 | 0.601 | 27 | 2.664 | 2.4571 | 1.1213 | 0.95238 | 1.5047 | 56.4824
09/18/08 | 8:02 | 0 | 19.827 | 1 | 3 | 0 | 30.509 | 31.11 | 30.05 | 30.026 | 15.382 | 24.148 | 13.504 | 0 | 0 | 58.018 | 55.195 | 43.898 | 21.105 | 0 | 0 | 58.311 | 26.573 | [5 empty] | 0 | 0.483 | 28 | 2.664 | 2.4571 | 1.1213 | 0.95238 | 1.5047 | 56.4824
09/18/08 | 8:03 | 0 | 19.827 | 0 | 2 | 0 | 30.315 | 30.894 | 29.906 | 29.859 | 15.878 | 24.173 | 13.53 | 0 | 0 | 58.025 | 55.249 | 43.836 | 21.162 | 0 | 0 | 58.295 | 26.725 | [5 empty] | 0 | 0.456 | 29 | 2.6565 | 2.4499 | 1.121 | 0.95238 | 1.4975 | 56.3725
09/18/08 | 8:04 | 0 | 19.85 | 0 | 3 | 0 | 30.146 | 30.654 | 29.835 | 29.786 | 15.9 | 24.148 | 13.605 | 0 | 0 | 58.002 | 55.202 | 43.882 | 21.137 | 0 | 0 | 58.206 | 26.919 | [5 empty] | 0 | 0.36 | 30 | 2.6346 | 2.4291 | 1.1201 | 0.95238 | 1.4768 | 56.0518
09/18/08 | 8:05 | 0 | 19.817 | 0 | 3 | 0 | 29.947 | 30.403 | 29.803 | 29.683 | 15.151 | 24.021 | 13.62 | 0 | 0 | 57.973 | 55.172 | 43.85 | 21.081 | 0 | 0 | 58.13 | 27.056 | [5 empty] | 0 | 0.264 | 31 | 2.6303 | 2.425 | 1.12 | 0.95238 | 1.4726 | 55.9871
09/18/08 | 8:06 | 0 | 19.827 | 0 | 3 | 0 | 29.859 | 30.269 | 29.761 | 29.665 | 14.89 | 23.979 | 13.63 | 0 | 0 | 58.002 | 55.155 | 43.836 | 21.137 | 0 | 0 | 58.048 | 27.233 | [5 empty] | 0 | 0.194 | 32 | 2.6273 | 2.4222 | 1.1198 | 0.95238 | 1.4698 | 55.9438
09/18/08 | 8:07 | 0 | 19.85 | 0 | 2 | 0 | 31.448 | 30.099 | 29.714 | 29.641 | 26.99 | 24.028 | 13.653 | 0 | 0 | 57.98 | 55.179 | 43.788 | 21.113 | 0 | 0 | 57.98 | 27.353 | [5 empty] | 0 | 1.807 | 33 | 2.6206 | 2.4158 | 1.1196 | 0.95238 | 1.4635 | 55.8438
09/18/08 | 8:08 | 1 | 19.88 | 0 | 3 | 0 | 43.841 | 31.139 | 29.695 | 29.599 | 23.599 | 24.033 | 13.708 | 1 | 0 | 58.007 | 55.183 | 43.793 | 21.142 | 0 | 0 | 57.941 | 27.552 | [5 empty] | 19.88 | 14.242 | 34 | 2.6046 | 2.4006 | 1.1189 | 0.95238 | 1.4482 | 55.6027
09/18/08 | 8:09 | 0 | 19.85 | 0 | 3 | 0 | 33.778 | 43.437 | 29.545 | 29.521 | 19.261 | 24.004 | 13.728 | 0 | 0 | 57.959 | 55.155 | 43.764 | 21.113 | 0 | 0 | 57.868 | 27.642 | [5 empty] | 0 | 4.257 | 35 | 2.5988 | 2.3951 | 1.1187 | 0.95238 | 1.4427 | 55.5143
09/18/08 | 8:10 | 0 | 19.827 | 0 | 3 | 0 | 30.965 | 35 | 29.545 | 29.45 | 16.989 | 23.957 | 13.703 | 0 | 0 | 57.959 | 55.155 | 43.719 | 21.137 | 0 | 0 | 57.845 | 27.763 | [5 empty] | 0 | 1.515 | 36 | 2.6061 | 2.402 | 1.119 | 0.95238 | 1.4496 | 55.6247
09/18/08 | 8:11 | 0 | 19.85 | 0 | 2 | 0 | 30.195 | 31.544 | 29.472 | 29.376 | 16.446 | 23.933 | 13.728 | 0 | 0 | 57.936 | 55.111 | 43.788 | 21.137 | 0 | 0 | 57.845 | 27.907 | [5 empty] | 0 | 0.819 | 37 | 2.5988 | 2.3951 | 1.1187 | 0.95238 | 1.4427 | 55.5143
09/18/08 | 8:12 | 0 | 19.875 | 0 | 3 | 0 | 29.859 | 30.604 | 29.327 | 29.28 | 16.37 | 23.933 | 13.776 | 1 | 0 | 57.913 | 55.111 | 43.788 | 21.113 | 0 | 0 | 57.779 | 28.003 | [5 empty] | 0 | 0.579 | 38 | 2.5848 | 2.3818 | 1.1181 | 0.95238 | 1.4294 | 55.3005
09/18/08 | 8:13 | 0 | 19.875 | 0 | 2 | 0 | 29.641 | 30.22 | 29.182 | 29.16 | 16.001 | 23.908 | 13.753 | 0 | 0 | 57.913 | 55.111 | 43.764 | 21.137 | 0 | 0 | 57.733 | 28.123 | [5 empty] | 0 | 0.481 | 39 | 2.5915 | 2.3882 | 1.1184 | 0.95238 | 1.4358 | 55.4032
09/18/08 | 8:14 | 0 | 19.85 | 1 | 3 | 0 | 29.45 | 29.955 | 29.016 | 28.967 | 15.827 | 23.884 | 13.653 | 0 | 0 | 57.891 | 55.088 | 43.788 | 21.137 | 0 | 0 | 57.644 | 28.219 | [5 empty] | 0 | 0.483 | 40 | 2.6206 | 2.4158 | 1.1196 | 0.95238 | 1.4635 | 55.8438
09/18/08 | 8:15 | 0 | 19.827 | 0 | 3 | 0 | 29.207 | 29.761 | 28.991 | 28.871 | 15.976 | 23.835 | 13.728 | 0 | 0 | 57.913 | 55.088 | 43.764 | 21.113 | 0 | 0 | 57.599 | 28.317 | [5 empty] | 0 | 0.336 | 41 | 2.5988 | 2.3951 | 1.1187 | 0.95238 | 1.4427 | 55.5143
09/18/08 | 8:16 | 0 | 19.85 | 0 | 3 | 0 | 29.062 | 29.521 | 28.991 | 28.846 | 15.752 | 23.812 | 13.703 | 0 | 0 | 57.913 | 55.064 | 43.719 | 21.113 | 0 | 0 | 57.532 | 28.363 | [5 empty] | 0 | 0.216 | 42 | 2.6061 | 2.402 | 1.119 | 0.95238 | 1.4496 | 55.6247
09/18/08 | 8:17 | 0 | 19.865 | 0 | 3 | 0 | 28.981 | 29.32 | 29.03 | 28.861 | 16.114 | 23.778 | 13.718 | 0 | 0 | 57.904 | 55.078 | 43.755 | 21.128 | 0 | 0 | 57.569 | 28.452 | [5 empty] | 0 | 0.12 | 43 | 2.6017 | 2.3979 | 1.1188 | 0.95238 | 1.4455 | 55.5585
09/18/08 | 8:18 | 0 | 19.832 | 0 | 3 | 0 | 29.239 | 29.19 | 28.974 | 28.829 | 25.794 | 23.651 | 13.809 | 0 | 0 | 57.875 | 55.025 | 43.724 | 21.096 | 0 | 0 | 57.516 | 28.469 | [5 empty] | 0 | 0.41 | 44 | 2.5752 | 2.3727 | 1.1177 | 0.95238 | 1.4203 | 55.1521
09/18/08 | 8:19 | 0 | 19.832 | 0 | 3 | 0 | 44.006 | 29.938 | 28.925 | 28.78 | 28.202 | 23.673 | 13.834 | 1 | 0 | 57.852 | 55.001 | 43.654 | 21.096 | 0 | 0 | 57.471 | 28.589 | [5 empty] | 0 | 15.226 | 45 | 2.5679 | 2.3657 | 1.1174 | 0.95238 | 1.4134 | 55.039
09/18/08 | 8:20 | 0 | 19.832 | 0 | 3 | 0 | 46.863 | 43.348 | 28.925 | 28.78 | 28.974 | 23.673 | 13.884 | 2 | 0 | 57.852 | 54.978 | 43.583 | 21.096 | 0 | 0 | 57.448 | 28.66 | [5 empty] | 0 | 18.083 | 46 | 2.5534 | 2.3519 | 1.1168 | 0.95238 | 1.3995 | 54.8108
09/18/08 | 8:21 | 1 | 19.865 | 0 | 3 | 0 | 48.039 | 46.732 | 28.932 | 28.812 | 28.403 | 23.754 | 13.939 | 2 | 0 | 57.859 | 55.032 | 43.638 | 21.152 | 0 | 0 | 57.411 | 28.788 | [5 empty] | 19.865 | 19.227 | 47 | 2.5374 | 2.3367 | 1.1162 | 0.95238 | 1.3843 | 54.5568
09/18/08 | 8:22 | 0 | 19.865 | 0 | 3 | 0 | 36.682 | 47.924 | 28.932 | 28.788 | 21.562 | 23.827 | 13.892 | 0 | 0 | 57.747 | 54.964 | 43.638 | 21.128 | 0 | 0 | 57.389 | 28.837 | [5 empty] | 0 | 7.894 | 48 | 2.551 | 2.3497 | 1.1168 | 0.95238 | 1.3973 | 54.7741
09/18/08 | 8:23 | 0 | 19.832 | 0 | 2 | 0 | 31.6 | 38.789 | 28.925 | 28.734 | 19.737 | 23.722 | 13.932 | 1 | 0 | 57.809 | 54.978 | 43.678 | 21.096 | 0 | 0 | 57.382 | 28.9 | [5 empty] | 0 | 2.866 | 49 | 2.5394 | 2.3386 | 1.1163 | 0.95238 | 1.3862 | 54.5893
09/18/08 | 8:24 | 0 | 19.865 | 0 | 3 | 0 | 30.185 | 32.594 | 28.91 | 28.765 | 17.869 | 23.827 | 13.939 | 0 | 0 | 57.838 | 55.008 | 43.709 | 21.128 | 0 | 0 | 57.411 | 29.006 | [5 empty] | 0 | 1.42 | 50 | 2.5374 | 2.3367 | 1.1162 | 0.95238 | 1.3843 | 54.5568
09/18/08 | 8:25 | 0 | 19.809 | 1 | 3 | 0 | 29.599 | 30.828 | 28.829 | 28.636 | 18.502 | 23.817 | 13.957 | 0 | 0 | 57.809 | 54.978 | 43.654 | 21.071 | 0 | 0 | 57.382 | 29.094 | [5 empty] | 0 | 0.963 | 51 | 2.5321 | 2.3317 | 1.116 | 0.95238 | 1.3793 | 54.473
09/18/08 | 8:26 | 0 | 19.809 | 0 | 3 | 0 | 29.288 | 30.153 | 28.734 | 28.66 | 18.698 | 23.795 | 14.007 | 0 | 0 | 57.852 | 55.001 | 43.654 | 21.096 | 0 | 0 | 57.277 | 29.15 | [5 empty] | 0 | 0.628 | 52 | 2.5176 | 2.3179 | 1.1154 | 0.95238 | 1.3655 | 54.2383
09/18/08 | 8:27 | 0 | 19.865 | 0 | 2 | 0 | 29.175 | 29.776 | 28.667 | 28.572 | 17.72 | 23.874 | 14.113 | 0 | 0 | 57.859 | 54.987 | 43.755 | 21.152 | 0 | 0 | 57.277 | 29.246 | [5 empty] | 0 | 0.603 | 53 | 2.4867 | 2.2885 | 1.1141 | 0.95238 | 1.3361 | 53.7316
09/18/08 | 8:28 | 0 | 19.857 | 0 | 3 | 0 | 28.974 | 29.504 | 28.685 | 28.444 | 16.921 | 23.891 | 14.13 | 0 | 0 | 57.852 | 54.957 | 43.702 | 21.096 | 0 | 0 | 57.27 | 29.31 | [5 empty] | 0 | 0.53 | 54 | 2.4817 | 2.2838 | 1.1139 | 0.95238 | 1.3314 | 53.6492
09/18/08 | 8:29 | 0 | 19.865 | 0 | 3 | 0 | 28.837 | 29.342 | 29.006 | 28.621 | 16.928 | 23.898 | 14.138 | 0 | 0 | 57.859 | 54.964 | 43.733 | 21.128 | 0 | 0 | 57.231 | 29.415 | [5 empty] | 0 | 0.216 | 55 | 2.4794 | 2.2816 | 1.1139 | 0.95238 | 1.3292 | 53.6103
09/18/08 | 8:30 | 0 | 19.865 | 0 | 3 | 0 | 28.837 | 29.101 | 29.101 | 28.861 | 17.62 | 23.898 | 14.236 | 0 | 0 | 57.838 | 54.873 | 43.755 | 21.103 | 0 | 0 | 57.208 | 29.486 | [5 empty] | 0 | -0.024 | 56 | 2.4509 | 2.2545 | 1.1127 | 0.95238 | 1.3021 | 53.1277
09/18/08 | 8:31 | 0 | 19.832 | 0 | 3 | 0 | 28.998 | 29.023 | 29.19 | 28.949 | 20.179 | 23.817 | 14.178 | 0 | 0 | 57.809 | 54.933 | 43.678 | 21.096 | 0 | 0 | 57.202 | 29.528 | [5 empty] | 0 | 0.049 | 57 | 2.4678 | 2.2705 | 1.1134 | 0.95238 | 1.3181 | 53.4146
09/18/08 | 8:32 | 0 | 19.865 | 0 | 3 | 0 | 41.171 | 29.271 | 29.197 | 29.126 | 28.692 | 23.849 | 14.261 | 1 | 0 | 57.793 | 54.964 | 43.685 | 21.152 | 0 | 0 | 57.231 | 29.607 | [5 empty] | 0 | 12.045 | 58 | 2.4436 | 2.2476 | 1.1124 | 0.95238 | 1.2952 | 53.0028
09/18/08 | 8:33 | 0 | 19.865 | 0 | 3 | 0 | 46.113 | 40.231 | 29.101 | 29.101 | 29.656 | 23.827 | 14.359 | 1 | 0 | 57.793 | 54.917 | 43.638 | 21.152 | 0 | 0 | 57.208 | 29.68 | [5 empty] | 0 | 17.012 | 59 | 2.4151 | 2.2204 | 1.1112 | 0.95238 | 1.268 | 52.5059
09/18/08 | 8:34 | 0 | 19.89 | 0 | 3 | 0 | 47.556 | 45.952 | 28.981 | 28.957 | 28.403 | 23.827 | 14.311 | 2 | 0 | 57.77 | 54.894 | 43.638 | 21.103 | 0 | 0 | 57.142 | 29.729 | [5 empty] | 0 | 18.599 | 60 | 2.429 | 2.2337 | 1.1118 | 0.95238 | 1.2813 | 52.7507
09/18/08 | 8:35 | 0 | 19.865 | 0 | 3 | 0 | 36.189 | 47.42 | 28.932 | 28.837 | 21.272 | 23.849 | 14.46 | 1 | 0 | 57.77 | 54.873 | 43.638 | 21.103 | 0 | 0 | 57.165 | 29.825 | [5 empty] | 0 | 7.352 | 61 | 2.3856 | 2.1925 | 1.1101 | 0.95238 | 1.2401 | 51.9813
09/18/08 | 8:36 | 0 | 19.865 | 1 | 3 | 1 | 31.438 | 37.669 | 28.994 | 28.778 | 19.264 | 23.911 | 14.495 | 0 | 0 | 57.761 | 54.884 | 43.697 | 21.14 | 0 | 0 | 57.133 | 29.886 | [5 empty] | 0 | 2.66 | 62 | 2.3755 | 2.1828 | 1.1096 | 0.95238 | 1.2304 | 51.7965
09/18/08 | 8:37 | 0 | 19.938 | 0 | 3 | 0 | 30.185 | 32.257 | 29.028 | 28.788 | 18.854 | 23.945 | 14.58 | 0 | 0 | 57.861 | 54.917 | 43.779 | 21.199 | 0 | 0 | 57.211 | 29.991 | [5 empty] | 0 | 1.397 | 0 | 2.3507 | 2.1593 | 1.1086 | 0.95238 | 1.2069 | 51.341
09/18/08 | 8:38 | 0 | 19.933 | 0 | 3 | 0 | 29.651 | 30.685 | 28.998 | 28.758 | 19.045 | 23.915 | 14.575 | 0 | 0 | 57.811 | 54.936 | 43.822 | 21.12 | 0 | 0 | 57.138 | 30.011 | [5 empty] | 0 | 0.893 | 1 | 2.3522 | 2.1606 | 0.87921 | 0.72289 | 1.4377 | 61.1246
09/18/08 | 8:39 | 0 | 19.882 | 0 | 3 | 0 | 29.386 | 30.107 | 29.097 | 28.832 | 18.133 | 23.891 | 14.477 | 0 | 0 | 57.788 | 54.889 | 43.822 | 21.145 | 0 | 0 | 57.092 | 30.082 | [5 empty] | 0 | 0.554 | 2 | 2.3807 | 2.1878 | 0.88036 | 0.72289 | 1.4649 | 61.5313
09/18/08 | 8:40 | 0 | 19.908 | 0 | 3 | 0 | 29.241 | 29.795 | 29.097 | 29.023 | 19.045 | 23.891 | 14.477 | 0 | 0 | 57.788 | 54.889 | 43.843 | 21.145 | 0 | 0 | 57.026 | 30.131 | [5 empty] | 0 | 0.218 | 3 | 2.3807 | 2.1878 | 0.88036 | 0.72289 | 1.4649 | 61.5313
09/18/08 | 8:41 | 0 | 19.913 | 0 | 3 | 0 | 29.317 | 29.631 | 29.366 | 29.052 | 18.681 | 23.969 | 14.58 | 1 | 0 | 57.815 | 54.917 | 43.803 | 21.199 | 0 | 0 | 57.053 | 30.21 | [5 empty] | 0 | 0.265 | 4 | 2.3507 | 2.1593 | 0.87915 | 0.72289 | 1.4364 | 61.1036
09/18/08 | 8:42 | 0 | 19.913 | 0 | 3 | 0 | 29.317 | 29.631 | 29.462 | 29.246 | 19.176 | 23.92 | 14.656 | 0 | 0 | 57.815 | 54.896 | 43.85 | 21.174 | 0 | 0 | 56.985 | 30.281 | [5 empty] | 0 | 0.071 | 5 | 2.3286 | 2.1382 | 0.87825 | 0.72289 | 1.4153 | 60.7809
09/18/08 | 8:43 | 0 | 19.882 | 0 | 3 | 0 | 29.408 | 29.553 | 29.432 | 29.386 | 18.477 | 23.964 | 14.648 | 0 | 0 | 57.765 | 54.845 | 43.798 | 21.145 | 0 | 0 | 56.98 | 30.276 | [5 empty] | 0 | 0.022 | 6 | 2.3309 | 2.1404 | 0.87835 | 0.72289 | 1.4175 | 60.8152
09/18/08 | 8:44 | 0 | 19.938 | 0 | 3 | 0 | 29.535 | 29.656 | 29.437 | 29.415 | 25.921 | 23.92 | 14.729 | 0 | 0 | 57.77 | 54.849 | 43.803 | 21.174 | 0 | 0 | 56.985 | 30.33 | [5 empty] | 0 | 0.12 | 7 | 2.3073 | 2.118 | 0.87739 | 0.72289 | 1.3951 | 60.4651
09/18/08 | 8:45 | 1 | 19.938 | 0 | 3 | 0 | 42.932 | 29.92 | 29.391 | 29.391 | 29.68 | 23.874 | 14.754 | 0 | 0 | 57.793 | 54.849 | 43.826 | 21.199 | 0 | 0 | 56.985 | 30.354 | [5 empty] | 19.938 | 13.541 | 8 | 2.3 | 2.1111 | 0.87709 | 0.72289 | 1.3882 | 60.3557
09/18/08 | 8:46 | 0 | 19.938 | 0 | 3 | 0 | 46.524 | 42.532 | 29.246 | 29.342 | 30.185 | 23.945 | 14.656 | 2 | 0 | 57.793 | 54.849 | 43.803 | 21.174 | 0 | 0 | 56.941 | 30.379 | [5 empty] | 0 | 17.182 | 9 | 2.3286 | 2.1382 | 0.87825 | 0.72289 | 1.4153 | 60.7809
09/18/08 | 8:47 | 0 | 19.938 | 1 | 3 | 0 | 47.626 | 46.456 | 29.222 | 29.197 | 28.643 | 23.898 | 14.704 | 2 | 0 | 57.747 | 54.849 | 43.755 | 21.223 | 0 | 0 | 56.941 | 30.45 | [5 empty] | 0 | 18.429 | 10 | 2.3146 | 2.1249 | 0.87768 | 0.72289 | 1.402 | 60.5739
09/18/08 | 8:48 | 0 | 19.938 | 0 | 3 | 0 | 36.493 | 47.556 | 29.222 | 29.148 | 19.52 | 24.018 | 14.729 | 1 | 0 | 57.747 | 54.826 | 43.803 | 21.199 | 0 | 0 | 56.919 | 30.475 | [5 empty] | 0 | 7.345 | 11 | 2.3073 | 2.118 | 0.87739 | 0.72289 | 1.3951 | 60.4651
09/18/08 | 8:49 | 0 | 19.963 | 0 | 3 | 0 | 31.752 | 38.09 | 29.293 | 29.077 | 17.989 | 23.945 | 14.779 | 0 | 0 | 57.726 | 54.826 | 43.826 | 21.174 | 0 | 0 | 56.941 | 30.546 | [5 empty] | 0 | 2.675 | 12 | 2.2928 | 2.1042 | 0.8768 | 0.72289 | 1.3813 | 60.2455
09/18/08 | 8:50 | 0 | 19.963 | 0 | 2 | 0 | 30.425 | 32.522 | 29.222 | 29.126 | 17.052 | 24.018 | 14.754 | 0 | 0 | 57.726 | 54.803 | 43.85 | 21.15 | 0 | 0 | 56.919 | 30.619 | [5 empty] | 0 | 1.299 | 13 | 2.3 | 2.1111 | 0.87709 | 0.72289 | 1.3882 | 60.3557
09/18/08 | 8:51 | 0 | 19.938 | 0 | 3 | 0 | 29.945 | 31.004 | 29.246 | 29.077 | 16.78 | 23.898 | 14.852 | 0 | 0 | 57.726 | 54.826 | 43.85 | 21.199 | 0 | 0 | 56.919 | 30.644 | [5 empty] | 0 | 0.868 | 14 | 2.2715 | 2.084 | 0.87594 | 0.72289 | 1.3611 | 59.9197
09/18/08 | 8:52 | 0 | 19.963 | 0 | 3 | 0 | 29.68 | 30.425 | 29.366 | 29.148 | 16.828 | 23.92 | 14.877 | 0 | 0 | 57.747 | 54.803 | 43.872 | 21.199 | 0 | 0 | 56.873 | 30.69 | [5 empty] | 0 | 0.532 | 15 | 2.2642 | 2.077 | 0.87564 | 0.72289 | 1.3542 | 59.8067
09/18/08 | 8:53 | 0 | 20.013 | 0 | 4 | 0 | 29.607 | 30.161 | 29.462 | 29.317 | 16.68 | 23.969 | 14.927 | 0 | 0 | 57.815 | 54.849 | 43.992 | 21.294 | 0 | 0 | 56.964 | 30.81 | [5 empty] | 0 | 0.29 | 16 | 2.2497 | 2.0632 | 0.87505 | 0.72289 | 1.3403 | 59.5786
09/18/08 | 8:54 | 0 | 20.013 | 0 | 3 | 0 | 29.631 | 29.967 | 29.702 | 29.415 | 15.84 | 24.018 | 15.076 | 0 | 0 | 57.793 | 54.826 | 43.968 | 21.248 | 0 | 0 | 56.941 | 30.764 | [5 empty] | 0 | 0.216 | 17 | 2.2063 | 2.022 | 0.87329 | 0.72289 | 1.2991 | 58.8809
09/18/08 | 8:55 | 0 | 19.988 | 0 | 3 | 0 | 29.631 | 29.945 | 29.727 | 29.68 | 15.94 | 24.043 | 15.076 | 0 | 0 | 57.793 | 54.826 | 43.944 | 21.272 | 0 | 0 | 56.873 | 30.884 | [5 empty] | 0 | -0.049 | 18 | 2.2063 | 2.022 | 0.87329 | 0.72289 | 1.2991 | 58.8809
09/18/08 | 8:56 | 0 | 20.013 | 0 | 3 | 0 | 29.776 | 29.92 | 29.896 | 29.763 | 16.272 | 23.957 | 15.038 | 0 | 0 | 57.758 | 54.814 | 43.956 | 21.284 | 0 | 0 | 56.818 | 30.896 | [5 empty] | 0 | 0.013 | 19 | 2.2173 | 2.0325 | 0.87374 | 0.72289 | 1.3096 | 59.0615
09/18/08 | 8:57 | 0 | 20.048 | 0 | 3 | 0 | 29.884 | 30.053 | 29.979 | 29.957 | 19.088 | 23.908 | 15.063 | 0 | 0 | 57.781 | 54.791 | 43.98 | 21.284 | 0 | 0 | 56.795 | 30.967 | [5 empty] | 0 | -0.073 | 20 | 2.2101 | 2.0256 | 0.87345 | 0.72289 | 1.3027 | 58.9429
09/18/08 | 8:58 | 0 | 20.058 | 0 | 3 | 0 | 41.449 | 30.156 | 29.844 | 29.965 | 28.976 | 23.94 | 14.995 | 1 | 0 | 57.788 | 54.821 | 43.987 | 21.292 | 0 | 0 | 56.848 | 30.999 | [5 empty] | 0 | 11.484 | 21 | 2.2299 | 2.0444 | 0.87425 | 0.72289 | 1.3215 | 59.2636
09/18/08 | 8:59 | 1 | 20.058 | 1 | 3 | 0 | 46.2 | 41.167 | 29.626 | 29.795 | 29.866 | 23.94 | 15.045 | 1 | 0 | 57.767 | 54.821 | 43.915 | 21.363 | 0 | 0 | 56.825 | 31.024 | [5 empty] | 20.058 | 16.405 | 22 | 2.2153 | 2.0305 | 0.87366 | 0.72289 | 1.3077 | 59.0283
09/18/08 | 9:00 | 0 | 20.058 | 0 | 3 | 0 | 42.834 | 46.2 | 29.506 | 29.602 | 23.893 | 23.964 | 15.096 | 2 | 0 | 57.745 | 54.777 | 43.939 | 21.316 | 0 | 0 | 56.779 | 31.073 | [5 empty] | 0 | 13.232 | 23 | 2.2004 | 2.0164 | 0.87306 | 0.72289 | 1.2935 | 58.7852
09/18/08 | 9:01 | 0 | 20.058 | 0 | 3 | 0 | 33.505 | 43.494 | 29.481 | 29.457 | 19.171 | 23.964 | 15.169 | 0 | 0 | 57.767 | 54.777 | 43.939 | 21.292 | 0 | 0 | 56.736 | 31.097 | [5 empty] | 0 | 4.048 | 24 | 2.1792 | 1.9962 | 0.8722 | 0.72289 | 1.2733 | 58.4314
09/18/08 | 9:02 | 0 | 20.026 | 0 | 3 | 0 | 31.065 | 34.249 | 29.499 | 29.329 | 19.211 | 23.982 | 15.111 | 0 | 0 | 57.715 | 54.723 | 43.956 | 21.26 | 0 | 0 | 56.727 | 30.992 | [5 empty] | 0 | 1.736 | 25 | 2.1961 | 2.0123 | 0.87288 | 0.72289 | 1.2894 | 58.713
09/18/08 | 9:03 | 0 | 20.008 | 0 | 3 | 0 | 30.325 | 31.602 | 29.481 | 29.386 | 18.701 | 23.989 | 15.269 | 1 | 0 | 57.722 | 54.777 | 44.011 | 21.316 | 0 | 0 | 56.757 | 31.144 | [5 empty] | 0 | 0.939 | 26 | 2.1501 | 1.9685 | 0.87102 | 0.72289 | 1.2456 | 57.9354
09/18/08 | 9:04 | 0 | 20.058 | 0 | 3 | 0 | 29.989 | 30.734 | 29.506 | 29.337 | 16.627 | 23.989 | 15.44 | 0 | 0 | 57.745 | 54.777 | 44.011 | 21.267 | 0 | 0 | 56.713 | 31.217 | [5 empty] | 0 | 0.652 | 27 | 2.1003 | 1.9212 | 0.869 | 0.72289 | 1.1983 | 57.0553
09/18/08 | 9:05 | 0 | 20.026 | 0 | 3 | 0 | 29.763 | 30.318 | 29.548 | 29.378 | 16.742 | 23.957 | 15.433 | 0 | 0 | 57.692 | 54.723 | 44.003 | 21.26 | 0 | 0 | 56.706 | 31.161 | [5 empty] | 0 | 0.385 | 28 | 2.1023 | 1.9231 | 0.86908 | 0.72289 | 1.2003 | 57.0921
09/18/08 | 9:06 | 0 | 20.091 | 0 | 3 | 0 | 29.803 | 30.141 | 29.562 | 29.467 | 16.609 | 23.996 | 15.573 | 0 | 0 | 57.751 | 54.784 | 44.066 | 21.299 | 0 | 0 | 56.786 | 31.225 | [5 empty] | 0 | 0.336 | 29 | 2.0615 | 1.8844 | 0.86743 | 0.72289 | 1.1615 | 56.3414
09/18/08 | 9:07 | 0 | 20.058 | 0 | 3 | 0 | 29.722 | 30.011 | 29.675 | 29.481 | 17.195 | 23.869 | 15.516 | 0 | 0 | 57.722 | 54.754 | 44.035 | 21.292 | 0 | 0 | 56.779 | 31.217 | [5 empty] | 0 | 0.241 | 30 | 2.0781 | 1.9002 | 0.8681 | 0.72289 | 1.1773 | 56.6506
09/18/08 | 9:08 | 0 | 20.058 | 0 | 3 | 0 | 29.7 | 29.989 | 29.675 | 29.602 | 17.145 | 23.918 | 15.563 | 0 | 0 | 57.699 | 54.707 | 44.056 | 21.292 | 0 | 0 | 56.757 | 31.24 | [5 empty] | 0 | 0.098 | 31 | 2.0645 | 1.8872 | 0.86755 | 0.72289 | 1.1643 | 56.396
09/18/08 | 9:09 | 0 | 20.058 | 0 | 3 | 0 | 29.746 | 29.94 | 29.746 | 29.651 | 16.406 | 23.869 | 15.563 | 0 | 0 | 57.699 | 54.684 | 44.035 | 21.292 | 0 | 0 | 56.825 | 31.289 | [5 empty] | 0 | 0.095 | 32 | 2.0645 | 1.8872 | 0.86755 | 0.72289 | 1.1643 | 56.396
09/18/08 | 9:10 | 0 | 20.058 | 1 | 3 | 0 | 35.031 | 29.965 | 29.7 | 29.7 | 28.133 | 23.918 | 15.541 | 0 | 0 | 57.653 | 54.663 | 44.035 | 21.316 | 0 | 0 | 56.736 | 31.338 | [5 empty] | 0 | 5.331 | 33 | 2.0709 | 1.8933 | 0.86781 | 0.72289 | 1.1704 | 56.5156
09/18/08 | 9:11 | 0 | 20.033 | 0 | 3 | 0 | 45.054 | 35.196 | 29.531 | 29.675 | 29.481 | 23.964 | 15.689 | 1 | 0 | 57.653 | 54.616 | 43.963 | 21.267 | 0 | 0 | 56.668 | 31.362 | [5 empty] | 0 | 15.379 | 34 | 2.0278 | 1.8523 | 0.86606 | 0.72289 | 1.1294 | 55.6965
09/18/08 | 9:12 | 0 | 20.033 | 0 | 4 | 0 | 44.846 | 44.916 | 29.41 | 29.481 | 25.845 | 23.989 | 15.737 | 2 | 0 | 57.633 | 54.639 | 43.963 | 21.292 | 0 | 0 | 56.69 | 31.384 | [5 empty] | 0 | 15.365 | 35 | 2.0138 | 1.839 | 0.86549 | 0.72289 | 1.1161 | 55.4233
09/18/08 | 9:13 | 0 | 20.066 | 0 | 2 | 0 | 34.122 | 45.266 | 29.369 | 29.393 | 18.957 | 24.045 | 15.82 | 0 | 0 | 57.64 | 54.646 | 43.994 | 21.299 | 0 | 0 | 56.72 | 31.394 | [5 empty] | 0 | 4.729 | 36 | 1.9896 | 1.816 | 0.86452 | 0.72289 | 1.0931 | 54.9419
09/18/08 | 9:14 | 0 | 20.041 | 0 | 3 | 0 | 31.225 | 35.275 | 29.344 | 29.273 | 16.881 | 24.021 | 15.795 | 1 | 0 | 57.617 | 54.646 | 43.994 | 21.324 | 0 | 0 | 56.72 | 31.416 | [5 empty] | 0 | 1.952 | 37 | 1.9969 | 1.8229 | 0.86481 | 0.72289 | 1.1001 | 55.0881
09/18/08 | 9:15 | 0 | 20.066 | 0 | 3 | 0 | 30.332 | 31.875 | 29.322 | 29.202 | 17.054 | 23.996 | 15.845 | 0 | 0 | 57.64 | 54.623 | 44.018 | 21.324 | 0 | 0 | 56.697 | 31.441 | [5 empty] | 0 | 1.13 | 38 | 1.9823 | 1.8091 | 0.86422 | 0.72289 | 1.0862 | 54.7946
09/18/08 | 9:16 | 0 | 20.091 | 0 | 3 | 0 | 29.898 | 30.766 | 29.479 | 29.212 | 18.055 | 23.984 | 15.905 | 0 | 0 | 57.628 | 54.658 | 44.099 | 21.358 | 0 | 0 | 56.686 | 31.502 | [5 empty] | 0 | 0.686 | 39 | 1.9649 | 1.7925 | 0.86351 | 0.72289 | 1.0696 | 54.4366
09/18/08 | 9:17 | 0 | 20.104 | 0 | 2 | 0 | 29.67 | 30.345 | 29.55 | 29.381 | 16.448 | 23.962 | 15.88 | 0 | 0 | 57.628 | 54.635 | 44.099 | 21.336 | 0 | 0 | 56.731 | 31.573 | [5 empty] | 0 | 0.289 | 40 | 1.9721 | 1.7994 | 0.86381 | 0.72289 | 1.0765 | 54.5865
09/18/08 | 9:18 | 0 | 20.104 | 0 | 3 | 0 | 29.695 | 30.055 | 29.43 | 29.501 | 16.622 | 23.938 | 15.88 | 0 | 0 | 57.628 | 54.635 | 44.099 | 21.336 | 0 | 0 | 56.686 | 31.549 | [5 empty] | 0 | 0.194 | 41 | 1.9721 | 1.7994 | 0.86381 | 0.72289 | 1.0765 | 54.5865
09/18/08 | 9:19 | 0 | 20.078 | 0 | 3 | 0 | 29.719 | 29.96 | 29.455 | 29.31 | 15.289 | 23.938 | 15.956 | 0 | 0 | 57.628 | 54.588 | 44.075 | 21.336 | 0 | 0 | 56.663 | 31.573 | [5 empty] | 0 | 0.409 | 42 | 1.95 | 1.7784 | 0.86291 | 0.72289 | 1.0555 | 54.1272
09/18/08 | 9:20 | 0 | 20.078 | 0 | 3 | 0 | 29.575 | 29.984 | 29.55 | 29.334 | 15.807 | 23.962 | 15.93 | 0 | 0 | 57.605 | 54.611 | 44.075 | 21.336 | 0 | 0 | 56.642 | 31.573 | [5 empty] | 0 | 0.241 | 43 | 1.9576 | 1.7856 | 0.86322 | 0.72289 | 1.0627 | 54.2855
09/18/08 | 9:21 | 0 | 20.104 | 0 | 3 | 0 | 29.526 | 29.815 | 29.695 | 29.455 | 15.732 | 23.962 | 15.956 | 0 | 0 | 57.628 | 54.588 | 44.075 | 21.358 | 0 | 0 | 56.62 | 31.573 | [5 empty] | 0 | 0.071 | 44 | 1.95 | 1.7784 | 0.86291 | 0.72289 | 1.0555 | 54.1272
09/18/08 | 9:22 | 1 | 20.078 | 1 | 3 | 0 | 30.683 | 29.744 | 29.55 | 29.646 | 27.189 | 23.984 | 16.054 | 0 | 0 | 57.583 | 54.567 | 44.099 | 21.336 | 0 | 0 | 56.62 | 31.573 | [5 empty] | 20.078 | 1.037 | 45 | 1.9215 | 1.7513 | 0.86175 | 0.72289 | 1.0284 | 53.5194
09/18/08 | 9:23 | 0 | 20.104 | 0 | 3 | 0 | 43.255 | 30.899 | 29.43 | 29.526 | 21.745 | 23.913 | 16.054 | 1 | 0 | 57.56 | 54.544 | 44.075 | 21.336 | 0 | 0 | 56.597 | 31.573 | [5 empty] | 0 | 13.729 | 46 | 1.9215 | 1.7513 | 0.86175 | 0.72289 | 1.0284 | 53.5194
09/18/08 | 9:24 | 0 | 20.134 | 0 | 2 | 0 | 33.622 | 42.743 | 29.29 | 29.435 | 18.48 | 24.038 | 15.935 | 1 | 0 | 57.587 | 54.595 | 44.082 | 21.365 | 0 | 0 | 56.647 | 31.627 | [5 empty] | 0 | 4.187 | 47 | 1.9561 | 1.7842 | 0.86316 | 0.72289 | 1.0613 | 54.2552
09/18/08 | 9:25 | 0 | 20.126 | 0 | 3 | 0 | 30.803 | 34.629 | 29.19 | 29.261 | 18.203 | 24.033 | 15.905 | 0 | 0 | 57.56 | 54.544 | 44.075 | 21.336 | 0 | 0 | 56.597 | 31.693 | [5 empty] | 0 | 1.542 | 48 | 1.9649 | 1.7925 | 0.86351 | 0.72289 | 1.0696 | 54.4366
09/18/08 | 9:26 | 0 | 20.104 | 0 | 3 | 0 | 29.984 | 31.357 | 29.045 | 29.092 | 17.24 | 24.033 | 15.981 | 0 | 0 | 57.539 | 54.52 | 44.123 | 21.383 | 0 | 0 | 56.574 | 31.671 | [5 empty] | 0 | 0.892 | 49 | 1.9427 | 1.7715 | 0.86262 | 0.72289 | 1.0486 | 53.9738
09/18/08 | 9:27 | 0 | 20.156 | 0 | 2 | 0 | 29.7 | 30.448 | 28.954 | 28.976 | 15.812 | 24.158 | 16.207 | 0 | 0 | 57.567 | 54.548 | 44.128 | 21.387 | 0 | 0 | 56.647 | 31.747 | [5 empty] | 0 | 0.724 | 50 | 1.8769 | 1.7089 | 0.85995 | 0.72289 | 0.98601 | 52.5334
09/18/08 | 9:28 | 0 | 20.134 | 0 | 2 | 0 | 29.459 | 30.06 | 28.856 | 28.832 | 16.134 | 24.183 | 16.257 | 0 | 0 | 57.544 | 54.525 | 44.152 | 21.387 | 0 | 0 | 56.579 | 31.796 | [5 empty] | 0 | 0.627 | 51 | 1.8624 | 1.6951 | 0.85936 | 0.72289 | 0.97217 | 52.201
09/18/08 | 9:29 | 0 | 20.109 | 0 | 3 | 0 | 29.195 | 29.795 | 28.881 | 28.81 | 16.355 | 24.278 | 16.307 | 0 | 0 | 57.521 | 54.525 | 44.152 | 21.387 | 0 | 0 | 56.467 | 31.747 | [5 empty] | 0 | 0.385 | 52 | 1.8478 | 1.6812 | 0.85877 | 0.72289 | 0.95833 | 51.8633
09/18/08 | 9:30 | 0 | 20.109 | 0 | 2 | 0 | 29.05 | 29.555 | 28.81 | 28.761 | 16.652 | 24.352 | 16.406 | 0 | 0 | 57.521 | 54.502 | 44.128 | 21.365 | 0 | 0 | 56.444 | 31.747 | [5 empty] | 0 | 0.289 | 53 | 1.819 | 1.6538 | 0.8576 | 0.72289 | 0.93093 | 51.1788
09/18/08 | 9:31 | 0 | 20.126 | 0 | 3 | 0 | 28.971 | 29.334 | 28.876 | 28.707 | 16.227 | 24.394 | 16.499 | 0 | 0 | 57.516 | 54.474 | 44.147 | 21.383 | 0 | 0 | 56.508 | 31.742 | [5 empty] | 0 | 0.264 | 54 | 1.7919 | 1.6281 | 0.8565 | 0.72289 | 0.90519 | 50.5156
09/18/08 | 9:32 | 0 | 20.134 | 0 | 2 | 0 | 28.93 | 29.219 | 28.905 | 28.761 | 15.961 | 24.448 | 16.652 | 0 | 0 | 57.498 | 54.525 | 44.128 | 21.387 | 0 | 0 | 56.512 | 31.772 | [5 empty] | 0 | 0.169 | 55 | 1.7473 | 1.5857 | 0.8547 | 0.72289 | 0.86283 | 49.38
09/18/08 | 9:33 | 0 | 20.156 | 1 | 3 | 0 | 28.93 | 29.146 | 29.025 | 28.785 | 25.146 | 24.521 | 16.825 | 0 | 0 | 57.475 | 54.457 | 44.128 | 21.387 | 0 | 0 | 56.535 | 31.796 | [5 empty] | 0 | 0.145 | 56 | 1.697 | 1.5378 | 0.85266 | 0.72289 | 0.81495 | 48.024
09/18/08 | 9:34 | 0 | 20.134 | 0 | 2 | 0 | 44.711 | 29.121 | 28.954 | 28.93 | 24.592 | 24.546 | 16.999 | 1 | 0 | 57.475 | 54.457 | 44.082 | 21.412 | 0 | 0 | 56.556 | 31.821 | [5 empty] | 0 | 15.781 | 57 | 1.6463 | 1.4897 | 0.8506 | 0.72289 | 0.76679 | 46.5765
09/18/08 | 9:35 | 0 | 20.134 | 0 | 3 | 0 | 35.151 | 40.956 | 28.785 | 28.832 | 17.419 | 24.617 | 17.195 | 1 | 0 | 57.453 | 54.457 | 44.059 | 21.436 | 0 | 0 | 56.556 | 31.821 | [5 empty] | 0 | 6.319 | 58 | 1.5892 | 1.4354 | 0.84829 | 0.72289 | 0.71253 | 44.8355
09/18/08 | 9:36 | 0 | 20.156 | 0 | 2 | 0 | 30.882 | 37.619 | 28.64 | 28.712 | 16.159 | 24.688 | 17.22 | 0 | 0 | 57.475 | 54.434 | 44.104 | 21.412 | 0 | 0 | 56.579 | 31.821 | [5 empty] | 0 | 2.17 | 59 | 1.5819 | 1.4285 | 0.848 | 0.72289 | 0.70561 | 44.6044
09/18/08 | 9:37 | 0 | 20.169 | 0 | 3 | 0 | 29.734 | 31.855 | 28.579 | 28.601 | 16.861 | 24.771 | 17.28 | 0 | 0 | 57.464 | 54.443 | 44.161 | 21.495 | 0 | 0 | 56.633 | 31.902 | [5 empty] | 0 | 1.133 | 60 | 1.5645 | 1.4119 | 0.84729 | 0.72289 | 0.689 | 44.0409
09/18/08 | 9:38 | 0 | 20.169 | 0 | 2 | 0 | 29.349 | 30.288 | 28.579 | 28.53 | 16.365 | 24.82 | 17.28 | 0 | 0 | 57.484 | 54.467 | 44.137 | 21.495 | 0 | 0 | 56.588 | 31.902 | [5 empty] | 0 | 0.819 | 61 | 1.5645 | 1.4119 | 0.84729 | 0.72289 | 0.689 | 44.0409
09/18/08 | 9:39 | 0 | 20.156 | 0 | 2 | 0 | 29.05 | 29.651 | 28.471 | 28.376 | 16.478 | 24.786 | 17.147 | 0 | 0 | 57.409 | 54.387 | 44.104 | 21.436 | 0 | 0 | 56.467 | 31.916 | [5 empty] | 0 | 0.674 | 62 | 1.6032 | 1.4487 | 0.84886 | 0.72289 | 0.72582 | 45.2733
09/18/08 | 9:40 | 0 | 20.217 | 0 | 3 | 0 | 28.866 | 29.349 | 28.457 | 28.336 | 16.39 | 24.845 | 16.933 | 0 | 0 | 57.441 | 54.42 | 44.137 | 21.446 | 0 | 0 | 56.476 | 31.975 | [5 empty] | 0 | 0.53 | 63 | 1.6655 | 1.5079 | 0.85138 | 0.72289 | 0.78505 | 47.1359
09/18/08 | 9:41 | 0 | 20.192 | 0 | 2 | 0 | 28.721 | 29.131 | 28.361 | 28.361 | 17.306 | 24.891 | 16.491 | 0 | 0 | 57.441 | 54.42 | 44.185 | 21.471 | 0 | 0 | 56.476 | 31.951 | [5 empty] | 0 | 0.36 | 64 | 1.7942 | 1.6303 | 0.8566 | 0.72289 | 0.9074 | 50.5735
09/18/08 | 9:42 | 0 | 20.192 | 0 | 2 | 0 | 28.626 | 28.94 | 28.241 | 28.312 | 15.847 | 24.891 | 16.614 | 0 | 0 | 57.441 | 54.373 | 44.137 | 21.446 | 0 | 0 | 56.432 | 31.951 | [5 empty] | 0 | 0.314 | 65 | 1.7584 | 1.5962 | 0.85515 | 0.72289 | 0.87335 | 49.6674
09/18/08 | 9:43 | 0 | 20.174 | 0 | 3 | 0 | 28.584 | 28.824 | 28.246 | 28.221 | 16.297 | 24.921 | 16.496 | 0 | 0 | 57.423 | 54.401 | 44.19 | 21.476 | 0 | 0 | 56.46 | 31.98 | [5 empty] | 0 | 0.363 | 66 | 1.7928 | 1.6289 | 0.85654 | 0.72289 | 0.90602 | 50.5373
09/18/08 | 9:44 | 0 | 20.169 | 0 | 2 | 0 | 28.481 | 28.77 | 28.312 | 28.145 | 22.699 | 24.891 | 16.886 | 0 | 0 | 57.373 | 54.373 | 44.161 | 21.446 | 0 | 0 | 56.432 | 31.975 | [5 empty] | 0 | 0.336 | 67 | 1.6792 | 1.521 | 0.85194 | 0.72289 | 0.79806 | 47.5265
09/18/08 | 9:45 | 0 | 20.192 | 1 | 2 | 0 | 43.434 | 28.601 | 28.312 | 28.192 | 26.627 | 24.82 | 17.429 | 1 | 0 | 57.373 | 54.306 | 44.092 | 21.446 | 0 | 0 | 56.521 | 31.975 | [5 empty] | 0 | 15.242 | 68 | 1.5211 | 1.3707 | 0.84553 | 0.72289 | 0.64776 | 42.5857
09/18/08 | 9:46 | 0 | 20.169 | 0 | 3 | 0 | 36.572 | 36.995 | 28.385 | 28.265 | 18.366 | 24.82 | 17.353 | 1 | 0 | 57.373 | 54.352 | 44.068 | 21.446 | 0 | 0 | 56.521 | 31.975 | [5 empty] | 0 | 8.307 | 69 | 1.5432 | 1.3917 | 0.84643 | 0.72289 | 0.6688 | 43.3382
09/18/08 | 9:47 | 0 | 20.169 | 0 | 2 | 0 | 30.891 | 40.026 | 28.312 | 28.312 | 17.255 | 24.796 | 17.552 | 0 | 0 | 57.329 | 54.329 | 44.092 | 21.446 | 0 | 0 | 56.521 | 31.951 | [5 empty] | 0 | 2.579 | 70 | 1.4853 | 1.3366 | 0.84408 | 0.72289 | 0.61371 | 41.3204
09/18/08 | 9:48 | 0 | 20.222 | 0 | 2 | 0 | 29.499 | 32.341 | 28.27 | 28.319 | 16.225 | 24.825 | 17.68 | 0 | 0 | 57.357 | 54.334 | 44.145 | 21.525 | 0 | 0 | 56.549 | 31.98 | [5 empty] | 0 | 1.18 | 71 | 1.448 | 1.3012 | 0.84257 | 0.72289 | 0.57828 | 39.9372
09/18/08 | 9:49 | 0 | 20.199 | 0 | 3 | 0 | 29.04 | 30.028 | 28.221 | 28.197 | 16.149 | 24.776 | 17.187 | 0 | 0 | 57.334 | 54.334 | 44.145 | 21.525 | 0 | 0 | 56.483 | 31.956 | [5 empty] | 0 | 0.843 | 72 | 1.5915 | 1.4376 | 0.84838 | 0.72289 | 0.71475 | 44.909
09/18/08 | 9:50 | 0 | 20.199 | 0 | 2 | 0 | 28.775 | 29.403 | 28.15 | 28.126 | 15.682 | 24.752 | 17.361 | 0 | 0 | 57.334 | 54.31 | 44.166 | 21.5 | 0 | 0 | 56.503 | 32.005 | [5 empty] | 0 | 0.649 | 73 | 1.5409 | 1.3895 | 0.84633 | 0.72289 | 0.66658 | 43.26
09/18/08 | 9:51 | 0 | 20.174 | 0 | 2 | 0 | 28.56 | 29.065 | 28.076 | 28.054 | 15.704 | 24.776 | 17.557 | 0 | 0 | 57.334 | 54.264 | 44.166 | 21.5 | 0 | 0 | 56.549 | 32.029 | [5 empty] | 0 | 0.506 | 74 | 1.4838 | 1.3352 | 0.84402 | 0.72289 | 0.61233 | 41.2677
09/18/08 | 9:52 | 0 | 20.174 | 0 | 3 | 0 | 28.464 | 28.8 | 28.054 | 27.981 | 15.928 | 24.752 | 18.1 | 0 | 0 | 57.311 | 54.264 | 44.145 | 21.476 | 0 | 0 | 56.526 | 32.051 | [5 empty] | 0 | 0.483 | 75 | 1.3257 | 1.1849 | 0.83761 | 0.72289 | 0.46203 | 34.8522
09/18/08 | 9:53 | 0 | 20.149 | 0 | 2 | 0 | 28.295 | 28.655 | 27.885 | 28.005 | 15.78 | 24.776 | 18.1 | 0 | 0 | 57.334 | 54.287 | 44.145 | 21.5 | 0 | 0 | 56.549 | 32.029 | [5 empty] | 0 | 0.29 | 76 | 1.3257 | 1.1849 | 0.83761 | 0.72289 | 0.46203 | 34.8522
09/18/08 | 9:54 | 0 | 20.174 | 0 | 2 | 0 | 28.246 | 28.51 | 27.932 | 27.91 | 15.631 | 24.776 | 18.226 | 0 | 0 | 57.288 | 54.264 | 44.19 | 21.525 | 0 | 0 | 56.549 | 32.051 | [5 empty] | 0 | 0.336 | 77 | 1.289 | 1.15 | 0.83612 | 0.72289 | 0.42715 | 33.1385
09/18/08 | 9:55 | 0 | 20.232 | 0 | 3 | 0 | 28.229 | 28.422 | 27.988 | 27.844 | 16.873 | 24.737 | 18.035 | 0 | 0 | 57.341 | 54.273 | 44.176 | 21.557 | 0 | 0 | 56.556 | 32.108 | [5 empty] | 0 | 0.385 | 78 | 1.3446 | 1.2029 | 0.83838 | 0.72289 | 0.48002 | 35.6997
09/18/08 | 9:56 | 1 | 20.232 | 0 | 2 | 0 | 40.956 | 28.373 | 28.108 | 27.88 | 27.132 | 24.676 | 17.899 | 1 | 0 | 57.306 | 54.238 | 44.164 | 21.52 | 0 | 0 | 56.544 | 32.049 | [5 empty] | 20.232 | 13.076 | 79 | 1.3842 | 1.2406 | 0.83998 | 0.72289 | 0.51767 | 37.3979
09/18/08 | 9:57 | 0 | 20.161 | 1 | 2 | 0 | 38.162 | 33.579 | 28.042 | 27.969 | 18.014 | 24.619 | 17.743 | 1 | 0 | 57.277 | 54.184 | 44.109 | 21.488 | 0 | 0 | 56.426 | 32.041 | [5 empty] | 0 | 10.193 | 80 | 1.4296 | 1.2837 | 0.84182 | 0.72289 | 0.56085 | 39.2299
09/18/08 | 9:58 | 0 | 20.194 | 0 | 3 | 0 | 31.085 | 41.485 | 28.074 | 28.074 | 16.614 | 24.555 | 17.776 | 0 | 0 | 57.284 | 54.191 | 44.14 | 21.52 | 0 | 0 | 56.41 | 32.095 | [5 empty] | 0 | 3.011 | 81 | 1.42 | 1.2746 | 0.84143 | 0.72289 | 0.55171 | 38.8521
09/18/08 | 9:59 | 0 | 20.219 | 0 | 2 | 1 | 29.302 | 32.883 | 28.05 | 28.074 | 16.418 | 24.651 | 17.899 | 0 | 0 | 57.284 | 54.215 | 44.14 | 21.52 | 0 | 0 | 56.41 | 32.144 | [5 empty] | 0 | 1.228 | 82 | 1.3842 | 1.2406 | 0.83998 | 0.72289 | 0.51767 | 37.3979
09/18/08 | 10:00 | 0 | 20.187 | 0 | 2 | 0 | 28.788 | 29.969 | 27.944 | 27.92 | 15.594 | 24.524 | 17.522 | 0 | 0 | 57.233 | 54.161 | 44.109 | 21.463 | 0 | 0 | 56.314 | 32.112 | [5 empty] | 0 | 0.868 | 0 | 1.494 | 1.3449 | 0.84443 | 0.72289 | 0.62202 | 41.6346
09/18/08 | 10:01 | 0 | 20.187 | 0 | 2 | 0 | 28.547 | 29.15 | 27.824 | 27.848 | 16.705 | 24.573 | 17.668 | 0 | 0 | 57.188 | 54.138 | 44.133 | 21.512 | 0 | 0 | 56.357 | 32.063 | [5 empty] | 0 | 0.699 | 1 | 1.4515 | 1.3045 | 0.54839 | 0.42857 | 0.87593 | 60.3472
09/18/08 | 10:02 | 0 | 20.224 | 0 | 3 | 0 | 28.393 | 28.849 | 27.885 | 27.814 | 16.348 | 24.609 | 17.509 | 0 | 0 | 57.268 | 54.196 | 44.169 | 21.525 | 0 | 0 | 56.325 | 32.103 | [5 empty] | 0 | 0.579 | 2 | 1.4978 | 1.3485 | 0.55027 | 0.42857 | 0.91994 | 61.4201
09/18/08 | 10:03 | 0 | 20.219 | 0 | 2 | 0 | 28.241 | 28.604 | 27.831 | 27.736 | 16.516 | 24.58 | 17.678 | 0 | 0 | 57.217 | 54.147 | 44.14 | 21.495 | 0 | 0 | 56.321 | 32.024 | [5 empty] | 0 | 0.505 | 3 | 1.4486 | 1.3017 | 0.54827 | 0.42857 | 0.87316 | 60.2774
09/18/08 | 10:04 | 0 | 20.219 | 0 | 2 | 0 | 28.096 | 28.41 | 27.785 | 27.711 | 16.318 | 24.555 | 17.356 | 0 | 0 | 57.24 | 54.191 | 44.092 | 21.52 | 0 | 0 | 56.321 | 32.095 | [5 empty] | 0 | 0.385 | 4 | 1.5423 | 1.3909 | 0.55207 | 0.42857 | 0.96229 | 62.3917
09/18/08 | 10:05 | 0 | 20.249 | 0 | 3 | 0 | 28.054 | 28.295 | 27.765 | 27.765 | 16.174 | 24.609 | 17.14 | 0 | 0 | 57.222 | 54.152 | 44.192 | 21.525 | 0 | 0 | 56.325 | 32.103 | [5 empty] | 0 | 0.289 | 5 | 1.6052 | 1.4506 | 0.55462 | 0.42857 | 1.0221 | 63.6716
09/18/08 | 10:06 | 0 | 20.272 | 0 | 2 | 0 | 28.005 | 28.175 | 27.79 | 27.669 | 15.805 | 24.609 | 17.016 | 0 | 0 | 57.222 | 54.175 | 44.145 | 21.549 | 0 | 0 | 56.348 | 32.125 | [5 empty] | 0 | 0.336 | 6 | 1.6413 | 1.485 | 0.55608 | 0.42857 | 1.0564 | 64.362
09/18/08 | 10:07 | 0 | 20.194 | 0 | 2 | 0 | 36.878 | 28.121 | 27.929 | 27.665 | 26.988 | 24.555 | 16.911 | 1 | 0 | 57.195 | 54.124 | 44.116 | 21.473 | 0 | 0 | 56.343 | 32.12 | [5 empty] | 0 | 9.213 | 7 | 1.6719 | 1.514 | 0.55732 | 0.42857 | 1.0855 | 64.9233
09/18/08 | 10:08 | 0 | 20.272 | 0 | 3 | 0 | 40.219 | 30.656 | 27.959 | 27.765 | 19.659 | 24.609 | 16.571 | 1 | 0 | 57.199 | 54.105 | 44.145 | 21.503 | 0 | 0 | 56.414 | 32.103 | [5 empty] | 0 | 12.454 | 8 | 1.7709 | 1.6081 | 0.56133 | 0.42857 | 1.1796 | 66.6079
09/18/08 | 10:09 | 0 | 20.224 | 1 | 2 | 0 | 31.45 | 42.288 | 27.91 | 27.885 | 16.644 | 24.658 | 16.695 | 0 | 0 | 57.199 | 54.105 | 44.121 | 21.525 | 0 | 0 | 56.371 | 32.103 | [5 empty] | 0 | 3.565 | 9 | 1.7348 | 1.5738 | 0.55987 | 0.42857 | 1.1453 | 66.0158
09/18/08 | 10:10 | 0 | 20.224 | 0 | 2 | 0 | 29.258 | 33.522 | 27.91 | 27.885 | 15.558 | 24.729 | 16.868 | 0 | 0 | 57.179 | 54.082 | 44.121 | 21.525 | 0 | 0 | 56.348 | 32.149 | [5 empty] | 0 | 1.373 | 10 | 1.6844 | 1.5259 | 0.55783 | 0.42857 | 1.0974 | 65.1473
09/18/08 | 10:11 | 0 | 20.249 | 0 | 3 | 0 | 28.658 | 29.982 | 27.885 | 27.765 | 15.237 | 24.754 | 17.016 | 0 | 0 | 57.179 | 54.082 | 44.121 | 21.503 | 0 | 0 | 56.302 | 32.174 | [5 empty] | 0 | 0.893 | 11 | 1.6413 | 1.485 | 0.55608 | 0.42857 | 1.0564 | 64.362
09/18/08 | 10:12 | 0 | 20.249 | 0 | 2 | 0 | 28.393 | 29.089 | 27.79 | 27.79 | 15.609 | 24.779 | 16.619 | 0 | 0 | 57.179 | 54.082 | 44.169 | 21.503 | 0 | 0 | 56.259 | 32.198 | [5 empty] | 0 | 0.603 | 12 | 1.7569 | 1.5949 | 0.56077 | 0.42857 | 1.1663 | 66.3816
09/18/08 | 10:13 | 0 | 20.249 | 0 | 2 | 0 | 28.248 | 28.704 | 27.694 | 27.694 | 15.78 | 24.779 | 16.644 | 0 | 0 | 57.156 | 54.058 | 44.145 | 21.478 | 0 | 0 | 56.191 | 32.149 | [5 empty] | 0 | 0.554 | 13 | 1.7497 | 1.5879 | 0.56047 | 0.42857 | 1.1594 | 66.2623
09/18/08 | 10:14 | 0 | 20.249 | 0 | 3 | 0 | 28.103 | 28.464 | 27.741 | 27.62 | 15.533 | 24.779 | 16.496 | 0 | 0 | 57.156 | 54.058 | 44.145 | 21.503 | 0 | 0 | 56.282 | 32.149 | [5 empty] | 0 | 0.483 | 14 | 1.7928 | 1.6289 | 0.56222 | 0.42857 | 1.2003 | 66.9544
09/18/08 | 10:15 | 0 | 20.224 | 0 | 2 | 0 | 27.959 | 28.295 | 27.645 | 27.62 | 15.138 | 24.825 | 16.323 | 0 | 0 | 57.133 | 54.037 | 44.145 | 21.525 | 0 | 0 | 56.325 | 32.174 | [5 empty] | 0 | 0.339 | 15 | 1.8431 | 1.6768 | 0.56426 | 0.42857 | 1.2482 | 67.7225
09/18/08 | 10:16 | 0 | 20.26 | 0 | 2 | 0 | 27.944 | 28.16 | 27.63 | 27.606 | 15.123 | 24.837 | 16.383 | 0 | 0 | 57.142 | 54.091 | 44.178 | 21.537 | 0 | 0 | 56.291 | 32.233 | [5 empty] | 0 | 0.338 | 16 | 1.8257 | 1.6602 | 0.56355 | 0.42857 | 1.2316 | 67.4609
09/18/08 | 10:17 | 0 | 20.244 | 0 | 3 | 0 | 27.809 | 28.074 | 27.569 | 27.569 | 15.48 | 24.845 | 16.393 | 0 | 0 | 57.151 | 54.033 | 44.188 | 21.473 | 0 | 0 | 56.321 | 32.242 | [5 empty] | 0 | 0.24 | 17 | 1.8228 | 1.6574 | 0.56343 | 0.42857 | 1.2288 | 67.4168
09/18/08 | 10:18 | 0 | 20.269 | 0 | 2 | 0 | 31.664 | 27.978 | 27.714 | 27.569 | 26.147 | 24.845 | 16.22 | 1 | 0 | 57.128 | 54.033 | 44.164 | 21.522 | 0 | 0 | 56.321 | 32.289 | [5 empty] | 0 | 4.095 | 18 | 1.8731 | 1.7053 | 0.56548 | 0.42857 | 1.2767 | 68.1602
09/18/08 | 10:19 | 0 | 20.244 | 0 | 2 | 0 | 42.518 | 28.665 | 27.726 | 27.581 | 18.457 | 24.764 | 16.137 | 1 | 0 | 57.051 | 54 | 44.106 | 21.463 | 0 | 0 | 56.177 | 32.184 | [5 empty] | 0 | 14.937 | 19 | 1.8973 | 1.7283 | 0.56645 | 0.42857 | 1.2997 | 68.5028
09/18/08 | 10:20 | 0 | 20.219 | 1 | 3 | 0 | 32.144 | 42.308 | 27.76 | 27.736 | 15.553 | 24.774 | 16.194 | 0 | 0 | 57.083 | 53.986 | 44.094 | 21.473 | 0 | 0 | 56.119 | 32.242 | [5 empty] | 0 | 4.408 | 20 | 1.8807 | 1.7125 | 0.56578 | 0.42857 | 1.2839 | 68.2684
09/18/08 | 10:21 | 0 | 20.244 | 0 | 2 | 0 | 29.327 | 34.598 | 27.714 | 27.736 | 16.516 | 24.823 | 16.566 | 0 | 0 | 57.083 | 53.986 | 44.094 | 21.473 | 0 | 0 | 56.119 | 32.242 | [5 empty] | 0 | 1.591 | 21 | 1.7724 | 1.6095 | 0.56139 | 0.42857 | 1.181 | 66.6313
09/18/08 | 10:22 | 0 | 20.244 | 0 | 2 | 0 | 28.604 | 30.17 | 27.665 | 27.665 | 16.639 | 24.845 | 16.74 | 0 | 0 | 57.062 | 53.963 | 44.14 | 21.473 | 0 | 0 | 56.119 | 32.242 | [5 empty] | 0 | 0.939 | 22 | 1.7217 | 1.5614 | 0.55934 | 0.42857 | 1.1328 | 65.7948
09/18/08 | 10:23 | 0 | 20.219 | 0 | 3 | 0 | 28.219 | 28.893 | 27.52 | 27.616 | 15.825 | 24.823 | 16.788 | 0 | 0 | 56.994 | 53.848 | 44.116 | 21.498 | 0 | 0 | 56.072 | 32.242 | [5 empty] | 0 | 0.603 | 23 | 1.7077 | 1.5481 | 0.55877 | 0.42857 | 1.1195 | 65.5553
09/18/08 | 10:24 | 0 | 20.194 | 0 | 2 | 0 | 28.074 | 28.604 | 27.544 | 27.591 | 15.973 | 24.894 | 16.961 | 1 | 0 | 57.062 | 53.918 | 44.164 | 21.473 | 0 | 0 | 55.981 | 32.193 | [5 empty] | 0 | 0.483 | 24 | 1.6574 | 1.5002 | 0.55673 | 0.42857 | 1.0716 | 64.6586
09/18/08 | 10:25 | 0 | 20.269 | 0 | 2 | 0 | 27.978 | 28.363 | 27.569 | 27.495 | 16.245 | 24.823 | 17.084 | 0 | 0 | 57.083 | 53.942 | 44.212 | 21.498 | 0 | 0 | 55.981 | 32.218 | [5 empty] | 0 | 0.483 | 25 | 1.6215 | 1.4661 | 0.55528 | 0.42857 | 1.0376 | 63.9872
09/18/08 | 10:26 | 0 | 20.244 | 0 | 3 | 0 | 27.858 | 28.17 | 27.495 | 27.495 | 15.998 | 24.869 | 17.059 | 0 | 0 | 57.039 | 53.942 | 44.14 | 21.498 | 0 | 0 | 55.935 | 32.169 | [5 empty] | 0 | 0.363 | 26 | 1.6288 | 1.4731 | 0.55558 | 0.42857 | 1.0445 | 64.126
09/18/08 | 10:27 | 0 | 20.299 | 0 | 2 | 0 | 27.785 | 28 | 27.424 | 27.449 | 16.418 | 24.869 | 17.135 | 0 | 0 | 57.039 | 53.895 | 44.116 | 21.473 | 0 | 0 | 55.958 | 32.218 | [5 empty] | 0 | 0.336 | 27 | 1.6067 | 1.452 | 0.55468 | 0.42857 | 1.0235 | 63.7
09/18/08 | 10:28 | 0 | 20.244 | 0 | 2 | 0 | 27.714 | 27.929 | 27.471 | 27.4 | 16.516 | 24.918 | 16.986 | 0 | 0 | 57.062 | 53.895 | 44.14 | 21.522 | 0 | 0 | 56.005 | 32.193 | [5 empty] | 0 | 0.314 | 28 | 1.6501 | 1.4933 | 0.55644 | 0.42857 | 1.0647 | 64.5245
09/18/08 | 10:29 | 0 | 20.269 | 0 | 3 | 0 | 28.412 | 27.88 | 27.591 | 27.4 | 25.688 | 24.845 | 17.084 | 0 | 0 | 57.017 | 53.872 | 44.14 | 21.522 | 0 | 0 | 55.935 | 32.169 | [5 empty] | 0 | 1.012 | 29 | 1.6215 | 1.4661 | 0.55528 | 0.42857 | 1.0376 | 63.9872
09/18/08 | 10:30 | 1 | 20.269 | 0 | 2 | 0 | 43.882 | 27.929 | 27.64 | 27.495 | 21.618 | 24.798 | 17.084 | 1 | 0 | 57.017 | 53.895 | 44.07 | 21.522 | 0 | 0 | 56.005 | 32.169 | [5 empty] | 20.269 | 16.387 | 30 | 1.6215 | 1.4661 | 0.55528 | 0.42857 | 1.0376 | 63.9872
09/18/08 | 10:31 | 0 | 20.299 | 0 | 3 | 0 | 32.842 | 41.114 | 27.645 | 27.549 | 17.559 | 24.803 | 16.918 | 0 | 0 | 57.044 | 53.876 | 44.123 | 21.552 | 0 | 0 | 55.963 | 32.174 | [5 empty] | 0 | 5.293 | 31 | 1.6699 | 1.5121 | 0.55724 | 0.42857 | 1.0835 | 64.8865
09/18/08 | 10:32 | 0 | 20.274 | 1 | 2 | 0 | 29.452 | 35.615 | 27.598 | 27.669 | 16.918 | 24.828 | 16.818 | 0 | 0 | 57.021 | 53.923 | 44.145 | 21.552 | 0 | 0 | 55.986 | 32.198 | [5 empty] | 0 | 1.783 | 32 | 1.699 | 1.5398 | 0.55842 | 0.42857 | 1.1112 | 65.4036
09/18/08 | 10:33 | 0 | 20.274 | 0 | 2 | 0 | 28.562 | 30.416 | 27.574 | 27.62 | 16.793 | 24.899 | 17.361 | 0 | 0 | 56.998 | 53.876 | 44.145 | 21.574 | 0 | 0 | 56.009 | 32.198 | [5 empty] | 0 | 0.942 | 33 | 1.5409 | 1.3895 | 0.55201 | 0.42857 | 0.9609 | 62.3608
09/18/08 | 10:34 | 0 | 20.249 | 0 | 3 | 0 | 28.199 | 28.994 | 27.525 | 27.525 | 17.658 | 24.899 | 17.658 | 0 | 0 | 56.998 | 53.853 | 44.145 | 21.527 | 0 | 0 | 55.986 | 32.247 | [5 empty] | 0 | 0.674 | 34 | 1.4544 | 1.3073 | 0.54851 | 0.42857 | 0.87869 | 60.4167
09/18/08 | 10:35 | 0 | 20.274 | 0 | 2 | 0 | 28.008 | 28.584 | 27.429 | 27.454 | 17.14 | 24.828 | 17.856 | 1 | 0 | 56.976 | 53.853 | 44.192 | 21.552 | 0 | 0 | 55.986 | 32.296 | [5 empty] | 0 | 0.554 | 35 | 1.3967 | 1.2525 | 0.54617 | 0.42857 | 0.82389 | 58.9868
09/18/08 | 10:36 | 0 | 20.299 | 0 | 2 | 0 | 27.91 | 28.273 | 27.5 | 27.429 | 17.326 | 24.862 | 18.314 | 0 | 0 | 56.987 | 53.82 | 44.157 | 21.562 | 0 | 0 | 55.974 | 32.284 | [5 empty] | 0 | 0.481 | 36 | 1.2634 | 1.1257 | 0.54077 | 0.42857 | 0.69711 | 55.1792
09/18/08 | 10:37 | 0 | 20.311 | 0 | 3 | 0 | 27.802 | 28.116 | 27.441 | 27.441 | 17.275 | 24.815 | 18.56 | 0 | 0 | 56.987 | 53.841 | 44.157 | 21.562 | 0 | 0 | 55.998 | 32.284 | [5 empty] | 0 | 0.361 | 37 | 1.1917 | 1.0576 | 0.53786 | 0.42857 | 0.62902 | 52.7822
09/18/08 | 10:38 | 0 | 20.343 | 0 | 2 | 0 | 27.738 | 28.027 | 27.353 | 27.473 | 17.58 | 24.894 | 18.371 | 0 | 0 | 56.996 | 53.851 | 44.188 | 21.593 | 0 | 0 | 56.028 | 32.291 | [5 empty] | 0 | 0.265 | 38 | 1.2468 | 1.1099 | 0.54009 | 0.42857 | 0.68134 | 54.6483
09/18/08 | 10:39 | 0 | 20.237 | 0 | 2 | 0 | 27.657 | 27.851 | 27.392 | 27.321 | 17.25 | 24.84 | 18.115 | 0 | 0 | 56.966 | 53.773 | 44.157 | 21.562 | 0 | 0 | 55.998 | 32.235 | [5 empty] | 0 | 0.336 | 39 | 1.3213 | 1.1808 | 0.54311 | 0.42857 | 0.7522 | 56.928
09/18/08 | 10:40 | 0 | 20.311 | 0 | 3 | 0 | 27.611 | 27.753 | 27.466 | 27.368 | 24.766 | 24.791 | 17.449 | 0 | 0 | 56.944 | 53.797 | 44.157 | 21.562 | 0 | 0 | 55.998 | 32.235 | [5 empty] | 0 | 0.243 | 40 | 1.5153 | 1.3651 | 0.55097 | 0.42857 | 0.93655 | 61.8079
09/18/08 | 10:41 | 0 | 20.311 | 0 | 2 | 0 | 43.616 | 27.706 | 27.562 | 27.441 | 21.9 | 24.742 | 17.152 | 1 | 0 | 56.944 | 53.75 | 44.111 | 21.586 | 0 | 0 | 56.021 | 32.235 | [5 empty] | 0 | 16.175 | 41 | 1.6017 | 1.4473 | 0.55448 | 0.42857 | 1.0188 | 63.6031
09/18/08 | 10:42 | 0 | 20.343 | 0 | 3 | 0 | 33.682 | 39.418 | 27.618 | 27.569 | 16.961 | 24.752 | 17.037 | 0 | 0 | 56.95 | 53.78 | 44.118 | 21.571 | 0 | 0 | 56.051 | 32.242 | [5 empty] | 0 | 6.113 | 42 | 1.6352 | 1.4792 | 0.55583 | 0.42857 | 1.0506 | 64.2472
09/18/08 | 10:43 | 0 | 20.311 | 0 | 2 | 0 | 29.538 | 36.471 | 27.513 | 27.537 | 16.461 | 24.742 | 17.301 | 0 | 0 | 56.875 | 53.75 | 44.133 | 21.586 | 0 | 0 | 56.021 | 32.186 | [5 empty] | 0 | 2.001 | 43 | 1.5583 | 1.4061 | 0.55272 | 0.42857 | 0.97751 | 62.7274
09/18/08 | 10:44 | 0 | 20.365 | 1 | 2 | 0 | 28.508 | 30.533 | 27.52 | 27.544 | 16.667 | 24.798 | 17.308 | 1 | 0 | 56.905 | 53.736 | 44.142 | 21.593 | 0 | 0 | 56.051 | 32.242 | [5 empty] | 0 | 0.964 | 44 | 1.5563 | 1.4041 | 0.55264 | 0.42857 | 0.97557 | 62.6851
09/18/08 | 10:45 | 0 | 20.343 | 0 | 3 | 0 | 28.123 | 28.967 | 27.52 | 27.52 | 16.79 | 24.798 | 17.258 | 0 | 0 | 56.928 | 53.736 | 44.142 | 21.593 | 0 | 0 | 56.005 | 32.242 | [5 empty] | 0 | 0.603 | 45 | 1.5709 | 1.418 | 0.55323 | 0.42857 | 0.98941 | 62.9851
09/18/08 | 10:46 | 0 | 20.365 | 0 | 2 | 0 | 27.954 | 28.461 | 27.424 | 27.424 | 16.863 | 24.727 | 17.16 | 0 | 0 | 56.882 | 53.736 | 44.188 | 21.618 | 0 | 0 | 56.028 | 32.242 | [5 empty] | 0 | 0.53 | 46 | 1.5994 | 1.4451 | 0.55438 | 0.42857 | 1.0165 | 63.5573
09/18/08 | 10:47 | 0 | 20.365 | 0 | 2 | 0 | 27.834 | 28.219 | 27.424 | 27.424 | 16.642 | 24.774 | 17.383 | 0 | 0 | 56.95 | 53.757 | 44.142 | 21.593 | 0 | 0 | 56.028 | 32.267 | [5 empty] | 0 | 0.41 | 47 | 1.5345 | 1.3834 | 0.55175 | 0.42857 | 0.95481 | 62.2243
09/18/08 | 10:48 | 0 | 20.372 | 0 | 3 | 0 | 27.718 | 28.057 | 27.383 | 27.383 | 16.672 | 24.707 | 17.389 | 0 | 0 | 56.932 | 53.741 | 44.216 | 21.601 | 0 | 0 | 56.056 | 32.321 | [5 empty] | 0 | 0.335 | 48 | 1.5327 | 1.3817 | 0.55168 | 0.42857 | 0.95315 | 62.1869
09/18/08 | 10:49 | 0 | 20.348 | 0 | 2 | 0 | 27.623 | 27.959 | 27.284 | 27.334 | 16.697 | 24.707 | 17.19 | 0 | 0 | 56.909 | 53.741 | 44.147 | 21.623 | 0 | 0 | 56.103 | 32.296 | [5 empty] | 0 | 0.289 | 49 | 1.5907 | 1.4368 | 0.55403 | 0.42857 | 1.0082 | 63.3843
09/18/08 | 10:50 | 0 | 20.394 | 0 | 3 | 0 | 27.598 | 27.814 | 27.358 | 27.262 | 16.375 | 24.683 | 17.24 | 0 | 0 | 56.909 | 53.741 | 44.192 | 21.601 | 0 | 0 | 56.056 | 32.296 | [5 empty] | 0 | 0.336 | 50 | 1.5761 | 1.423 | 0.55344 | 0.42857 | 0.9944 | 63.0917
09/18/08 | 10:51 | 0 | 20.365 | 0 | 2 | 0 | 27.473 | 27.714 | 27.375 | 27.255 | 22.246 | 24.703 | 17.431 | 0 | 0 | 56.839 | 53.689 | 44.118 | 21.593 | 0 | 0 | 55.981 | 32.267 | [5 empty] | 0 | 0.218 | 51 | 1.5205 | 1.3701 | 0.55119 | 0.42857 | 0.94153 | 61.9225
09/18/08 | 10:52 | 0 | 20.394 | 0 | 3 | 0 | 42.573 | 27.647 | 27.527 | 27.358 | 24.347 | 24.683 | 17.487 | 1 | 0 | 56.889 | 53.694 | 44.192 | 21.647 | 0 | 0 | 55.965 | 32.321 | [5 empty] | 0 | 15.215 | 52 | 1.5042 | 1.3546 | 0.55052 | 0.42857 | 0.92603 | 61.5633
09/18/08 | 10:53 | 0 | 20.394 | 0 | 2 | 0 | 34.864 | 37.308 | 27.503 | 27.478 | 17.265 | 24.732 | 17.635 | 0 | 0 | 56.866 | 53.694 | 44.099 | 21.623 | 0 | 0 | 55.918 | 32.272 | [5 empty] | 0 | 7.386 | 53 | 1.4611 | 1.3136 | 0.54878 | 0.42857 | 0.88506 | 60.5754
09/18/08 | 10:54 | 0 | 20.343 | 0 | 3 | 0 | 29.714 | 37.82 | 27.424 | 27.449 | 16.815 | 24.629 | 17.703 | 1 | 0 | 56.816 | 53.619 | 44.142 | 21.571 | 0 | 0 | 55.867 | 32.242 | [5 empty] | 0 | 2.265 | 54 | 1.4413 | 1.2948 | 0.54798 | 0.42857 | 0.86624 | 60.1017
09/18/08 | 10:55 | 0 | 20.372 | 0 | 2 | 0 | 28.466 | 30.85 | 27.429 | 27.358 | 16.893 | 24.636 | 17.881 | 0 | 0 | 56.843 | 53.626 | 44.171 | 21.623 | 0 | 0 | 55.918 | 32.296 | [5 empty] | 0 | 1.108 | 55 | 1.3895 | 1.2455 | 0.54588 | 0.42857 | 0.81697 | 58.7978
09/18/08 | 10:56 | 0 | 20.372 | 1 | 2 | 0 | 28.057 | 28.971 | 27.358 | 27.383 | 16.795 | 24.658 | 17.808 | 0 | 0 | 56.864 | 53.647 | 44.145 | 21.623 | 0 | 0 | 55.895 | 32.296 | [5 empty] | 0 | 0.674 | 56 | 1.4107 | 1.2657 | 0.54674 | 0.42857 | 0.83717 | 59.3442
09/18/08 | 10:57 | 0 | 20.431 | 0 | 3 | 0 | 27.9 | 28.454 | 27.395 | 27.346 | 16.906 | 24.671 | 17.771 | 0 | 0 | 56.852 | 53.659 | 44.204 | 21.66 | 0 | 0 | 55.93 | 32.333 | [5 empty] | 0 | 0.554 | 57 | 1.4215 | 1.276 | 0.54717 | 0.42857 | 0.84742 | 59.6148
09/18/08 | 10:58 | 0 | 20.409 | 0 | 2 | 0 | 27.755 | 28.165 | 27.321 | 27.297 | 16.735 | 24.695 | 17.771 | 0 | 0 | 56.852 | 53.636 | 44.159 | 21.66 | 0 | 0 | 55.974 | 32.333 | [5 empty] | 0 | 0.458 | 58 | 1.4215 | 1.276 | 0.54717 | 0.42857 | 0.84742 | 59.6148
09/18/08 | 10:59 | 0 | 20.409 | 0 | 2 | 0 | 27.611 | 27.949 | 27.297 | 27.275 | 16.659 | 24.649 | 17.474 | 0 | 0 | 56.823 | 53.582 | 44.149 | 21.628 | 0 | 0 | 55.921 | 32.277 | [5 empty] | 0 | 0.336 | 59 | 1.508 | 1.3582 | 0.55068 | 0.42857 | 0.92963 | 61.6474
09/18/08 | 11:00 | 0 | 20.431 | 0 | 3 | 0 | 27.539 | 27.804 | 27.25 | 27.25 | 16.612 | 24.649 | 17.451 | 0 | 0 | 56.852 | 53.589 | 44.135 | 21.66 | 0 | 0 | 55.998 | 32.309 | [5 empty] | 0 | 0.289 | 60 | 1.5147 | 1.3646 | 0.55095 | 0.42857 | 0.93599 | 61.7951
09/18/08 | 11:01 | 0 | 20.431 | 0 | 2 | 0 | 27.49 | 27.684 | 27.226 | 27.226 | 16.858 | 24.649 | 17.647 | 0 | 0 | 56.832 | 53.589 | 44.159 | 21.66 | 0 | 0 | 55.883 | 32.26 | [5 empty] | 0 | 0.264 | 61 | 1.4576 | 1.3103 | 0.54864 | 0.42857 | 0.88174 | 60.4928
09/18/08 | 11:02 | 0 | 20.431 | 0 | 3 | 0 | 27.419 | 27.611 | 27.275 | 27.152 | 19.377 | 24.695 | 17.723 | 0 | 0 | 56.809 | 53.568 | 44.181 | 21.66 | 0 | 0 | 55.951 | 32.284 | [5 empty] | 0 | 0.267 | 62 | 1.4355 | 1.2893 | 0.54774 | 0.42857 | 0.8607 | 59.9599
09/18/08 | 11:03 | 1 | 20.431 | 0 | 2 | 0 | 40.54 | 27.539 | 27.321 | 27.226 | 26.431 | 24.671 | 17.673 | 1 | 0 | 56.786 | 53.568 | 44.181 | 21.638 | 0 | 0 | 55.86 | 32.284 | [5 empty] | 20.431 | 13.314 | 63 | 1.45 | 1.3031 | 0.54833 | 0.42857 | 0.87454 | 60.3123
09/18/08 | 11:04 | 0 | 20.463 | 0 | 3 | 0 | 36.34 | 34.507 | 27.378 | 27.353 | 17.557 | 24.656 | 17.977 | 0 | 0 | 56.793 | 53.598 | 44.118 | 21.669 | 0 | 0 | 55.937 | 32.316 | [5 empty] | 0 | 8.987 | 64 | 1.3615 | 1.219 | 0.54474 | 0.42857 | 0.79039 | 58.0534
09/18/08 | 11:05 | 0 | 20.431 | 0 | 2 | 0 | 30.021 | 39.318 | 27.321 | 27.346 | 17.032 | 24.6 | 17.6 | 1 | 0 | 56.763 | 53.545 | 44.111 | 21.638 | 0 | 0 | 55.837 | 32.284 | [5 empty] | 0 | 2.675 | 65 | 1.4713 | 1.3233 | 0.54919 | 0.42857 | 0.89475 | 60.8143
09/18/08 | 11:06 | 0 | 20.431 | 0 | 2 | 0 | 28.479 | 31.394 | 27.37 | 27.297 | 16.956 | 24.575 | 17.6 | 0 | 0 | 56.763 | 53.521 | 44.181 | 21.638 | 0 | 0 | 55.883 | 32.284 | [5 empty] | 0 | 1.182 | 66 | 1.4713 | 1.3233 | 0.54919 | 0.42857 | 0.89475 | 60.8143
09/18/08 | 11:07 | 0 | 20.463 | 0 | 3 | 0 | 28.052 | 29.065 | 27.307 | 27.282 | 17.137 | 24.703 | 17.756 | 0 | 0 | 56.793 | 53.521 | 44.181 | 21.638 | 0 | 0 | 55.883 | 32.284 | [5 empty] | 0 | 0.77 | 67 | 1.4259 | 1.2801 | 0.54735 | 0.42857 | 0.85157 | 59.7234
09/18/08 | 11:08 | 0 | 20.463 | 1 | 2 | 0 | 27.812 | 28.39 | 27.208 | 27.184 | 17.137 | 24.703 | 17.68 | 0 | 0 | 56.747 | 53.552 | 44.142 | 21.691 | 0 | 0 | 55.89 | 32.316 | [5 empty] | 0 | 0.628 | 68 | 1.448 | 1.3012 | 0.54825 | 0.42857 | 0.8726 | 60.2634
09/18/08 | 11:09 | 0 | 20.463 | 0 | 2 | 0 | 27.667 | 28.101 | 27.233 | 27.113 | 17.162 | 24.607 | 17.409 | 0 | 0 | 56.77 | 53.528 | 44.19 | 21.691 | 0 | 0 | 55.823 | 32.316 | [5 empty] | 0 | 0.554 | 69 | 1.5269 | 1.3762 | 0.55145 | 0.42857 | 0.94762 | 62.0616
09/18/08 | 11:10 | 0 | 20.512 | 0 | 3 | 0 | 27.547 | 27.861 | 27.258 | 27.088 | 16.891 | 24.656 | 17.632 | 0 | 0 | 56.747 | 53.505 | 44.19 | 21.669 | 0 | 0 | 55.753 | 32.341 | [5 empty] | 0 | 0.459 | 70 | 1.462 | 1.3145 | 0.54881 | 0.42857 | 0.88589 | 60.596
09/18/08 | 11:11 | 0 | 20.488 | 0 | 2 | 0 | 27.451 | 27.763 | 27.184 | 27.184 | 16.84 | 24.656 | 17.607 | 0 | 0 | 56.727 | 53.528 | 44.19 | 21.669 | 0 | 0 | 55.776 | 32.291 | [5 empty] | 0 | 0.267 | 71 | 1.4692 | 1.3214 | 0.54911 | 0.42857 | 0.89281 | 60.7668
09/18/08 | 11:12 | 0 | 20.463 | 0 | 2 | 0 | 27.378 | 27.618 | 27.137 | 27.137 | 17.235 | 24.68 | 18.075 | 0 | 0 | 56.727 | 53.505 | 44.142 | 21.669 | 0 | 0 | 55.776 | 32.316 | [5 empty] | 0 | 0.241 | 72 | 1.333 | 1.1918 | 0.54359 | 0.42857 | 0.76327 | 57.2612
09/18/08 | 11:13 | 0 | 20.541 | 0 | 3 | 0 | 27.407 | 27.552 | 27.142 | 27.118 | 17.192 | 24.781 | 18.253 | 0 | 0 | 56.731 | 53.51 | 44.195 | 21.674 | 0 | 0 | 55.827 | 32.345 | [5 empty] | 0 | 0.289 | 73 | 1.2811 | 1.1426 | 0.54149 | 0.42857 | 0.714 | 55.7321
09/18/08 | 11:14 | 0 | 20.463 | 0 | 2 | 0 | 37.514 | 27.522 | 27.184 | 26.993 | 26.294 | 24.656 | 18.472 | 0 | 0 | 56.727 | 53.461 | 44.142 | 21.645 | 0 | 0 | 55.823 | 32.316 | [5 empty] | 0 | 10.521 | 74 | 1.2174 | 1.082 | 0.5389 | 0.42857 | 0.65338 | 53.6721
09/18/08 | 11:15 | 0 | 20.517 | 0 | 2 | 0 | 39.095 | 30.587 | 27.213 | 27.142 | 18.18 | 24.71 | 18.278 | 1 | 0 | 56.709 | 53.489 | 44.094 | 21.669 | 0 | 0 | 55.844 | 32.291 | [5 empty] | 0 | 11.953 | 75 | 1.2738 | 1.1356 | 0.54119 | 0.42857 | 0.70708 | 55.5073
09/18/08 | 11:16 | 0 | 20.517 | 0 | 3 | 0 | 30.707 | 41.657 | 27.262 | 27.213 | 17.537 | 24.744 | 17.921 | 1 | 0 | 56.699 | 53.477 | 44.114 | 21.687 | 0 | 0 | 55.909 | 32.287 | [5 empty] | 0 | 3.494 | 76 | 1.3778 | 1.2345 | 0.5454 | 0.42857 | 0.8059 | 58.4913
09/18/08 | 11:17 | 0 | 20.478 | 0 | 2 | 0 | 28.574 | 32.783 | 27.201 | 27.177 | 17.177 | 24.72 | 18.017 | 0 | 0 | 56.674 | 53.43 | 44.135 | 21.684 | 0 | 0 | 55.86 | 32.284 | [5 empty] | 0 | 1.397 | 77 | 1.3498 | 1.2079 | 0.54427 | 0.42857 | 0.77932 | 57.7341
09/18/08 | 11:18 | 0 | 20.527 | 0 | 2 | 0 | 27.971 | 29.295 | 27.177 | 27.103 | 17.054 | 24.72 | 18.017 | 0 | 0 | 56.674 | 53.43 | 44.135 | 21.709 | 0 | 0 | 55.907 | 32.284 | [5 empty] | 0 | 0.868 | 78 | 1.3498 | 1.2079 | 0.54427 | 0.42857 | 0.77932 | 57.7341
09/18/08 | 11:19 | 0 | 20.527 | 0 | 2 | 0 | 27.706 | 28.405 | 27.128 | 27.103 | 17.25 | 24.646 | 17.351 | 0 | 0 | 56.674 | 53.407 | 44.087 | 21.709 | 0 | 0 | 55.792 | 32.284 | [5 empty] | 0 | 0.603 | 79 | 1.5438 | 1.3922 | 0.55213 | 0.42857 | 0.96367 | 62.4225
09/18/08 | 11:20 | 0 | 20.537 | 1 | 2 | 0 | 27.596 | 28.03 | 27.042 | 27.042 | 17.114 | 24.705 | 17.361 | 0 | 0 | 56.683 | 53.44 | 44.145 | 21.694 | 0 | 0 | 55.755 | 32.318 | [5 empty] | 0 | 0.554 | 80 | 1.5409 | 1.3895 | 0.55201 | 0.42857 | 0.9609 | 62.3608
09/18/08 | 11:21 | 0 | 20.561 | 0 | 2 | 0 | 27.5 | 27.836 | 27.017 | 26.922 | 16.843 | 24.634 | 17.114 | 0 | 0 | 56.661 | 53.416 | 44.19 | 21.694 | 0 | 0 | 55.778 | 32.318 | [5 empty] | 0 | 0.578 | 81 | 1.6128 | 1.4578 | 0.55493 | 0.42857 | 1.0293 | 63.8189
09/18/08 | 11:22 | 0 | 20.537 | 0 | 3 | 0 | 27.331 | 27.716 | 26.993 | 26.922 | 16.768 | 24.705 | 17.089 | 0 | 0 | 56.638 | 53.416 | 44.169 | 21.694 | 0 | 0 | 55.778 | 32.318 | [5 empty] | 0 | 0.409 | 82 | 1.6201 | 1.4648 | 0.55522 | 0.42857 | 1.0362 | 63.9593
09/18/08 | 11:23 | 0 | 20.537 | 0 | 2 | 0 | 27.258 | 27.547 | 26.971 | 26.873 | 16.793 | 24.705 | 17.509 | 0 | 0 | 56.661 | 53.393 | 44.121 | 21.694 | 0 | 0 | 55.755 | 32.318 | [5 empty] | 0 | 0.385 | 83 | 1.4978 | 1.3485 | 0.55027 | 0.42857 | 0.91994 | 61.4201
09/18/08 | 11:24 | 0 | 20.512 | 0 | 2 | 0 | 27.162 | 27.451 | 26.873 | 26.897 | 16.891 | 24.729 | 17.509 | 0 | 0 | 56.638 | 53.393 | 44.169 | 21.669 | 0 | 0 | 55.732 | 32.318 | [5 empty] | 0 | 0.265 | 84 | 1.4978 | 1.3485 | 0.55027 | 0.42857 | 0.91994 | 61.4201
09/18/08 | 11:25 | 0 | 20.537 | 0 | 2 | 0 | 32.318 | 27.356 | 26.873 | 26.826 | 25.669 | 24.705 | 17.607 | 0 | 0 | 56.617 | 53.37 | 44.145 | 21.669 | 0 | 0 | 55.732 | 32.318 | [5 empty] | 0 | 5.492 | 85 | 1.4692 | 1.3214 | 0.54911 | 0.42857 | 0.89281 | 60.7668
09/18/08 | 11:26 | 0 | 20.537 | 0 | 2 | 0 | 43.25 | 27.741 | 26.848 | 26.801 | 20.151 | 24.656 | 17.756 | 1 | 0 | 56.617 | 53.349 | 44.073 | 21.645 | 0 | 0 | 55.732 | 32.318 | [5 empty] | 0 | 16.449 | 86 | 1.4259 | 1.2801 | 0.54735 | 0.42857 | 0.85157 | 59.7234
09/18/08 | 11:27 | 0 | 20.566 | 0 | 2 | 0 | 32.083 | 41.822 | 26.926 | 26.855 | 17.489 | 24.759 | 17.959 | 1 | 0 | 56.553 | 53.377 | 44.102 | 21.723 | 0 | 0 | 55.76 | 32.323 | [5 empty] | 0 | 5.228 | 87 | 1.3667 | 1.2239 | 0.54496 | 0.42857 | 0.79538 | 58.1953
09/18/08 | 11:28 | 0 | 20.566 | 0 | 2 | 0 | 28.805 | 36.206 | 26.976 | 26.855 | 17.192 | 24.71 | 17.836 | 0 | 0 | 56.599 | 53.353 | 44.102 | 21.699 | 0 | 0 | 55.692 | 32.372 | [5 empty] | 0 | 1.95 | 88 | 1.4026 | 1.258 | 0.54641 | 0.42857 | 0.82942 | 59.1366
09/18/08 | 11:29 | 0 | 20.566 | 0 | 2 | 0 | 27.841 | 30.323 | 27.047 | 26.877 | 17.268 | 24.71 | 17.836 | 0 | 0 | 56.622 | 53.33 | 44.149 | 21.699 | 0 | 0 | 55.645 | 32.372 | [5 empty] | 0 | 0.964 | 89 | 1.4026 | 1.258 | 0.54641 | 0.42857 | 0.82942 | 59.1366
09/18/08 | 11:30 | 0 | 20.541 | 0 | 2 | 0 | 27.554 | 28.564 | 26.976 | 26.926 | 17.192 | 24.759 | 17.735 | 0 | 0 | 56.622 | 53.33 | 44.125 | 21.723 | 0 | 0 | 55.715 | 32.348 | [5 empty] | 0 | 0.628 | 90 | 1.432 | 1.286 | 0.5476 | 0.42857 | 0.85738 | 59.8743
09/18/08 | 11:31 | 0 | 20.566 | 0 | 2 | 0 | 27.481 | 27.964 | 26.877 | 26.902 | 17.464 | 24.734 | 17.959 | 0 | 0 | 56.599 | 53.33 | 44.125 | 21.723 | 0 | 0 | 55.669 | 32.348 | [5 empty] | 0 | 0.579 | 91 | 1.3667 | 1.2239 | 0.54496 | 0.42857 | 0.79538 | 58.1953
09/18/08 | 11:32 | 0 | 20.541 | 1 | 2 | 0 | 27.41 | 27.745 | 26.806 | 26.806 | 17.439 | 24.734 | 18.007 | 0 | 0 | 56.576 | 53.33 | 44.149 | 21.699 | 0 | 0 | 55.669 | 32.348 | [5 empty] | 0 | 0.604 | 92 | 1.3528 | 1.2107 | 0.54439 | 0.42857 | 0.78209 | 57.8144
09/18/08 | 11:33 | 0 | 20.541 | 0 | 2 | 0 | 27.311 | 27.625 | 26.711 | 26.757 | 17.366 | 24.663 | 17.959 | 0 | 0 | 56.599 | 53.33 | 44.149 | 21.674 | 0 | 0 | 55.578 | 32.348 | [5 empty] | 0 | 0.554 | 93 | 1.3667 | 1.2239 | 0.54496 | 0.42857 | 0.79538 | 58.1953
09/18/08 | 11:34 | 0 | 20.598 | 0 | 2 | 0 | 27.248 | 27.562 | 26.669 | 26.669 | 17.326 | 24.717 | 17.916 | 0 | 0 | 56.606 | 53.314 | 44.133 | 21.706 | 0 | 0 | 55.631 | 32.38 | [5 empty] | 0 | 0.579 | 94 | 1.3793 | 1.2359 | 0.54546 | 0.42857 | 0.80728 | 58.5299
09/18/08 | 11:35 | 0 | 20.591 | 0 | 1 | 0 | 27.096 | 27.432 | 26.637 | 26.613 | 17.637 | 24.734 | 17.713 | 0 | 0 | 56.553 | 53.216 | 44.125 | 21.723 | 0 | 0 | 55.601 | 32.323 | [5 empty] | 0 | 0.483 | 95 | 1.4384 | 1.292 | 0.54786 | 0.42857 | 0.86347 | 60.031
09/18/08 | 11:36 | 0 | 20.598 | 0 | 2 | 0 | 27.777 | 27.319 | 26.645 | 26.573 | 25.561 | 24.695 | 18.017 | 0 | 0 | 56.594 | 53.279 | 44.19 | 21.718 | 0 | 0 | 55.55 | 32.39 | [5 empty] | 0 | 1.204 | 96 | 1.3498 | 1.2079 | 0.54427 | 0.42857 | 0.77932 | 57.7341
09/18/08 | 11:37 | 0 | 20.588 | 0 | 2 | 0 | 48.237 | 27.262 | 26.588 | 26.588 | 19.933 | 24.732 | 17.884 | 1 | 0 | 56.574 | 53.304 | 44.099 | 21.745 | 0 | 0 | 55.529 | 32.417 | [5 empty] | 0 | 21.649 | 97 | 1.3886 | 1.2447 | 0.54584 | 0.42857 | 0.81614 | 58.775
09/18/08 | 11:38 | 1 | 20.637 | 0 | 1 | 0 | 36.509 | 30.779 | 26.588 | 26.539 | 26.877 | 24.707 | 18.032 | 1 | 0 | 56.574 | 53.304 | 44.123 | 21.745 | 0 | 0 | 55.529 | 32.392 | [5 empty] | 20.637 | 9.97 | 98 | 1.3455 | 1.2037 | 0.54409 | 0.42857 | 0.77517 | 57.6129
09/18/08 | 11:39 | 0 | 20.637 | 0 | 1 | 0 | 52.73 | 43.583 | 26.49 | 26.539 | 18.648 | 24.685 | 18.032 | 1 | 0 | 56.528 | 53.234 | 44.099 | 21.721 | 0 | 0 | 55.529 | 32.345 | [5 empty] | 0 | 26.191 | 99 | 1.3455 | 1.2037 | 0.54409 | 0.42857 | 0.77517 | 57.6129
09/18/08 | 11:40 | 0 | 20.637 | 0 | 1 | 0 | 47.364 | 43.3 | 26.443 | 26.515 | 24.685 | 24.661 | 18.08 | 1 | 0 | 56.551 | 53.258 | 44.075 | 21.745 | 0 | 0 | 55.529 | 32.345 | [5 empty] | 0 | 20.849 | 100 | 1.3315 | 1.1905 | 0.54353 | 0.42857 | 0.76188 | 57.2198
09/18/08 | 11:41 | 0 | 20.667 | 0 | 1 | 0 | 45.924 | 39.428 | 26.424 | 26.519 | 22.255 | 24.69 | 18.037 | 1 | 0 | 56.579 | 53.239 | 44.128 | 21.75 | 0 | 0 | 55.51 | 32.375 | [5 empty] | 0 | 19.405 | 101 | 1.344 | 1.2024 | 0.54403 | 0.42857 | 0.77379 | 57.5723
09/18/08 | 11:42 | 0 | 20.667 | 0 | 1 | 0 | 55.785 | 45.376 | 26.353 | 26.448 | 17.937 | 24.715 | 18.11 | 0 | 0 | 56.601 | 53.239 | 44.08 | 21.799 | 0 | 0 | 55.557 | 32.399 | [5 empty] | 0 | 29.337 | 102 | 1.3228 | 1.1822 | 0.54317 | 0.42857 | 0.75358 | 56.97
09/18/08 | 11:43 | 0 | 20.691 | 0 | 0 | 0 | 54.936 | 48.471 | 26.279 | 26.473 | 19.691 | 24.715 | 17.69 | 1 | 0 | 56.579 | 53.148 | 44.011 | 21.726 | 0 | 0 | 55.463 | 32.301 | [5 empty] | 0 | 28.463 | 103 | 1.4451 | 1.2984 | 0.54813 | 0.42857 | 0.86984 | 60.1933
09/18/08 | 11:44 | 0 | 20.667 | 1 | 1 | 0 | 46.2 | 49.227 | 26.23 | 26.448 | 29.121 | 24.715 | 17.914 | 0 | 0 | 56.601 | 53.218 | 44.128 | 21.799 | 0 | 0 | 55.533 | 32.375 | [5 empty] | 0 | 19.752 | 104 | 1.3798 | 1.2364 | 0.54549 | 0.42857 | 0.80783 | 58.5453
09/18/08 | 11:45 | 0 | 20.642 | 0 | 0 | 0 | 57.183 | 45.81 | 26.255 | 26.353 | 18.678 | 24.641 | 17.839 | 1 | 0 | 56.624 | 53.239 | 44.128 | 21.799 | 0 | 0 | 55.557 | 32.375 | [5 empty] | 0 | 30.83 | 105 | 1.4017 | 1.2572 | 0.54637 | 0.42857 | 0.82859 | 59.1142
09/18/08 | 11:46 | 0 | 20.674 | 0 | 0 | 0 | 59.187 | 44.879 | 26.287 | 26.36 | 17.871 | 24.649 | 17.846 | 0 | 0 | 56.654 | 53.248 | 44.207 | 21.831 | 0 | 0 | 55.564 | 32.407 | [5 empty] | 0 | 32.827 | 106 | 1.3996 | 1.2552 | 0.54629 | 0.42857 | 0.82666 | 59.0618
09/18/08 | 11:47 | 0 | 20.691 | 0 | 0 | 0 | 58.438 | 44.596 | 26.255 | 26.304 | 17.295 | 24.641 | 17.642 | 0 | 0 | 56.645 | 53.218 | 44.176 | 21.799 | 0 | 0 | 55.51 | 32.375 | [5 empty] | 0 | 32.134 | 107 | 1.459 | 1.3117 | 0.5487 | 0.42857 | 0.88312 | 60.5273
09/18/08 | 11:48 | 0 | 20.674 | 0 | 0 | 0 | 57.662 | 44.489 | 26.287 | 26.36 | 17.205 | 24.649 | 17.798 | 0 | 0 | 56.674 | 53.269 | 44.252 | 21.831 | 0 | 0 | 55.61 | 32.382 | [5 empty] | 0 | 31.302 | 108 | 1.4136 | 1.2685 | 0.54686 | 0.42857 | 0.83994 | 59.4177
09/18/08 | 11:49 | 0 | 20.698 | 0 | 0 | 0 | 56.966 | 44.324 | 26.336 | 26.287 | 17.205 | 24.673 | 17.947 | 0 | 0 | 56.697 | 53.202 | 44.231 | 21.831 | 0 | 0 | 55.564 | 32.431 | [5 empty] | 0 | 30.679 | 109 | 1.3702 | 1.2273 | 0.5451 | 0.42857 | 0.7987 | 58.2893
09/18/08 | 11:50 | 0 | 20.674 | 0 | 0 | 0 | 56.339 | 44.183 | 26.385 | 26.262 | 16.981 | 24.649 | 17.947 | 1 | 0 | 56.743 | 53.225 | 44.231 | 21.831 | 0 | 0 | 55.494 | 32.431 | [5 empty] | 0 | 30.077 | 110 | 1.3702 | 1.2273 | 0.5451 | 0.42857 | 0.7987 | 58.2893
09/18/08 | 11:51 | 0 | 20.723 | 0 | 0 | 0 | 55.678 | 44.018 | 26.336 | 26.336 | 17.032 | 24.722 | 18.02 | 0 | 0 | 56.72 | 53.225 | 44.276 | 21.831 | 0 | 0 | 55.517 | 32.453 | [5 empty] | 0 | 29.342 | 111 | 1.349 | 1.2071 | 0.54424 | 0.42857 | 0.77849 | 57.7099
09/18/08 | 11:52 | 0 | 20.733 | 0 | 0 | 0 | 55.022 | 43.91 | 26.394 | 26.321 | 17.067 | 24.683 | 17.982 | 0 | 0 | 56.775 | 53.258 | 44.286 | 21.866 | 0 | 0 | 55.573 | 32.466 | [5 empty] | 0 | 28.701 | 112 | 1.36 | 1.2176 | 0.54468 | 0.42857 | 0.78901 | 58.0137
09/18/08 | 11:53 | 0 | 20.674 | 0 | 0 | 0 | 54.371 | 43.69 | 26.431 | 26.287 | 17.032 | 24.602 | 17.773 | 0 | 0 | 56.72 | 53.202 | 44.252 | 21.831 | 0 | 0 | 55.517 | 32.407 | [5 empty] | 0 | 28.084 | 113 | 1.4209 | 1.2754 | 0.54715 | 0.42857 | 0.84686 | 59.6003
09/18/08 | 11:54 | 0 | 20.733 | 0 | 0 | 0 | 53.785 | 43.511 | 26.49 | 26.321 | 17.016 | 24.658 | 17.881 | 0 | 0 | 56.752 | 53.258 | 44.286 | 21.866 | 0 | 0 | 55.573 | 32.466 | [5 empty] | 0 | 27.464 | 114 | 1.3895 | 1.2455 | 0.54588 | 0.42857 | 0.81697 | 58.7978
09/18/08 | 11:55 | 0 | 20.733 | 0 | 0 | 0 | 53.211 | 43.37 | 26.564 | 26.321 | 16.944 | 24.612 | 18.203 | 0 | 0 | 56.775 | 53.234 | 44.358 | 21.89 | 0 | 0 | 55.55 | 32.392 | [5 empty] | 0 | 26.89 | 115 | 1.2957 | 1.1564 | 0.54208 | 0.42857 | 0.72784 | 56.1739
09/18/08 | 11:56 | 0 | 20.765 | 0 | 0 | 0 | 52.646 | 43.26 | 26.618 | 26.377 | 17.197 | 24.619 | 18.286 | 0 | 0 | 56.782 | 53.241 | 44.389 | 21.922 | 0 | 0 | 55.627 | 32.424 | [5 empty] | 0 | 26.269 | 116 | 1.2715 | 1.1334 | 0.5411 | 0.42857 | 0.70486 | 55.4349
09/18/08 | 11:57 | 0 | 20.747 | 0 | 0 | 0 | 52.056 | 43.08 | 26.649 | 26.36 | 17.18 | 24.577 | 18.49 | 0 | 0 | 56.788 | 53.248 | 44.348 | 21.905 | 0 | 0 | 55.449 | 32.407 | [5 empty] | 0 | 25.696 | 117 | 1.2121 | 1.077 | 0.53869 | 0.42857 | 0.6484 | 53.4931
09/18/08 | 11:58 | 0 | 20.74 | 0 | 0 | 0 | 51.474 | 42.86 | 26.713 | 26.304 | 17.321 | 24.546 | 18.359 | 0 | 0 | 56.759 | 53.171 | 44.293 | 21.848 | 0 | 0 | 55.419 | 32.35 | [5 empty] | 0 | 25.17 | 118 | 1.2503 | 1.1132 | 0.54024 | 0.42857 | 0.68466 | 54.7612
09/18/08 | 11:59 | 0 | 20.723 | 0 | 0 | 0 | 50.977 | 42.75 | 26.723 | 26.336 | 17.28 | 24.577 | 18.49 | 0 | 0 | 56.743 | 53.248 | 44.324 | 21.927 | 0 | 0 | 55.382 | 32.382 | [5 empty] | 0 | 24.641 | 119 | 1.2121 | 1.077 | 0.53869 | 0.42857 | 0.6484 | 53.4931
09/18/08 | 12:00 | 0 | 20.723 | 0 | 0 | 0 | 50.336 | 42.609 | 26.698 | 26.311 | 17.454 | 24.553 | 18.811 | 0 | 0 | 56.766 | 53.225 | 44.3 | 21.905 | 0 | 0 | 55.449 | 32.382 | [5 empty] | 0 | 24.025 | 120 | 1.1186 | 0.98812 | 0.5349 | 0.42857 | 0.55954 | 50.0201
09/18/08 | 12:01 | 0 | 20.747 | 0 | 1 | 0 | 42.585 | 43.738 | 26.264 | 26.456 | 17.6 | 24.553 | 19.083 | 0 | 0 | 56.743 | 53.181 | 44.396 | 21.905 | 0 | 0 | 55.449 | 32.382 | [5 empty] | 0 | 16.129 | 121 | 1.0394 | 0.91283 | 0.53169 | 0.42857 | 0.48425 | 46.5884
09/18/08 | 12:02 | 0 | 20.779 | 0 | 0 | 0 | 39.727 | 45.987 | 26.343 | 26.343 | 29.378 | 24.514 | 19.314 | 0 | 0 | 56.795 | 53.232 | 44.403 | 21.937 | 0 | 0 | 55.456 | 32.488 | [5 empty] | 0 | 13.384 | 122 | 0.97216 | 0.84888 | 0.52897 | 0.42857 | 0.42031 | 43.2349
09/18/08 | 12:03 | 0 | 20.755 | 0 | 1 | 0 | 48.807 | 45.642 | 26.392 | 26.201 | 18.894 | 24.56 | 18.967 | 1 | 0 | 56.772 | 53.188 | 44.31 | 21.937 | 0 | 0 | 55.503 | 32.488 | [5 empty] | 0 | 22.606 | 123 | 1.0732 | 0.94493 | 0.53306 | 0.42857 | 0.51636 | 48.1139
09/18/08 | 12:04 | 0 | 20.747 | 0 | 0 | 0 | 59.591 | 44.557 | 26.36 | 26.095 | 18.218 | 24.553 | 18.884 | 0 | 0 | 56.766 | 53.202 | 44.255 | 21.927 | 0 | 0 | 55.473 | 32.48 | [5 empty] | 0 | 33.496 | 124 | 1.0974 | 0.96791 | 0.53404 | 0.42857 | 0.53934 | 49.1478
09/18/08 | 12:05 | 0 | 20.779 | 0 | 0 | 0 | 58.566 | 44.262 | 26.367 | 26.078 | 18.349 | 24.609 | 18.844 | 0 | 0 | 56.75 | 53.188 | 44.31 | 21.959 | 0 | 0 | 55.48 | 32.463 | [5 empty] | 0 | 32.488 | 125 | 1.109 | 0.97898 | 0.53451 | 0.42857 | 0.55041 | 49.6299
09/18/08 | 12:06 | 0 | 20.779 | 0 | 0 | 0 | 57.468 | 44.049 | 26.392 | 26.078 | 18.62 | 24.56 | 19.166 | 0 | 0 | 56.772 | 53.188 | 44.355 | 21.937 | 0 | 0 | 55.435 | 32.463 | [5 empty] | 0 | 31.39 | 126 | 1.0153 | 0.88985 | 0.53071 | 0.42857 | 0.46128 | 45.4346
09/18/08 | 12:07 | 0 | 20.779 | 0 | 0 | 0 | 56.615 | 43.862 | 26.367 | 26.103 | 18.522 | 24.585 | 19.04 | 0 | 0 | 56.75 | 53.164 | 44.262 | 21.983 | 0 | 0 | 55.365 | 32.463 | [5 empty] | 0 | 30.512 | 127 | 1.052 | 0.92473 | 0.5322 | 0.42857 | 0.49616 | 47.1653
09/18/08 | 12:08 | 0 | 20.779 | 0 | 0 | 0 | 55.778 | 43.673 | 26.416 | 26.078 | 18.102 | 24.514 | 18.746 | 0 | 0 | 56.75 | 53.141 | 44.31 | 21.937 | 0 | 0 | 55.342 | 32.463 | [5 empty] | 0 | 29.7 | 128 | 1.1376 | 1.0061 | 0.53567 | 0.42857 | 0.57754 | 50.7695
09/18/08 | 12:09 | 0 | 20.779 | 0 | 0 | 0 | 55.09 | 43.532 | 26.441 | 26.103 | 18.102 | 24.56 | 19.141 | 0 | 0 | 56.706 | 53.118 | 44.286 | 21.937 | 0 | 0 | 55.365 | 32.488 | [5 empty] | 0 | 28.987 | 129 | 1.0225 | 0.89677 | 0.53101 | 0.42857 | 0.4682 | 45.7879
09/18/08 | 12:10 | 0 | 20.784 | 0 | 0 | 0 | 54.476 | 43.398 | 26.542 | 26.157 | 18.256 | 24.614 | 19.219 | 1 | 0 | 56.711 | 53.146 | 44.338 | 21.966 | 0 | 0 | 55.326 | 32.517 | [5 empty] | 0 | 28.319 | 130 | 0.99983 | 0.87518 | 0.53009 | 0.42857 | 0.44661 | 44.6687
09/18/08 | 12:11 | 0 | 20.784 | 0 | 0 | 0 | 53.902 | 43.233 | 26.591 | 26.108 | 18.603 | 24.543 | 19.048 | 0 | 0 | 56.711 | 53.146 | 44.291 | 21.988 | 0 | 0 | 55.326 | 32.493 | [5 empty] | 0 | 27.794 | 131 | 1.0496 | 0.92251 | 0.53211 | 0.42857 | 0.49394 | 47.059
09/18/08 | 12:12 | 0 | 20.843 | 0 | 0 | 0 | 53.386 | 43.078 | 26.674 | 26.142 | 18.414 | 24.553 | 18.982 | 0 | 0 | 56.743 | 53.134 | 44.393 | 22.022 | 0 | 0 | 55.358 | 32.527 | [5 empty] | 0 | 27.244 | 132 | 1.0688 | 0.94078 | 0.53288 | 0.42857 | 0.51221 | 47.9221
09/18/08 | 12:13 | 0 | 20.843 | 0 | 0 | 0 | 52.812 | 42.913 | 26.696 | 26.191 | 18.366 | 24.602 | 19.083 | 0 | 0 | 56.72 | 53.134 | 44.348 | 22 | 0 | 0 | 55.379 | 32.502 | [5 empty] | 0 | 26.621 | 133 | 1.0394 | 0.91283 | 0.53169 | 0.42857 | 0.48425 | 46.5884
09/18/08 | 12:14 | 0 | 20.819 | 0 | 0 | 0 | 52.331 | 42.772 | 26.721 | 26.166 | 18.266 | 24.528 | 18.638 | 0 | 0 | 56.72 | 53.111 | 44.372 | 22.022 | 0 | 0 | 55.358 | 32.478 | [5 empty] | 0 | 26.165 | 134 | 1.169 | 1.036 | 0.53694 | 0.42857 | 0.60743 | 51.9609
09/18/08 | 12:15 | 0 | 20.843 | 0 | 0 | 0 | 51.848 | 42.585 | 26.819 | 26.166 | 17.823 | 24.482 | 18.439 | 0 | 0 | 56.697 | 53.111 | 44.3 | 22 | 0 | 0 | 55.265 | 32.478 | [5 empty] | 0 | 25.682 | 135 | 1.227 | 1.0911 | 0.53929 | 0.42857 | 0.66251 | 53.9962
09/18/08 | 12:16 | 0 | 20.819 | 0 | 0 | 0 | 51.32 | 42.396 | 26.865 | 26.166 | 17.477 | 24.433 | 18.095 | 0 | 0 | 56.697 | 53.111 | 44.324 | 22 | 0 | 0 | 55.265 | 32.453 | [5 empty] | 0 | 25.154 | 136 | 1.3271 | 1.1863 | 0.54335 | 0.42857 | 0.75773 | 57.0953
09/18/08 | 12:17 | 0 | 20.833 | 0 | 0 | 0 | 50.877 | 42.224 | 26.929 | 26.157 | 17.394 | 24.374 | 17.937 | 0 | 0 | 56.688 | 53.101 | 44.314 | 22.015 | 0 | 0 | 55.326 | 32.517 | [5 empty] | 0 | 24.72 | 137 | 1.3731 | 1.23 | 0.54521 | 0.42857 | 0.80147 | 58.3672
09/18/08 | 12:18 | 0 | 20.833 | 0 | 0 | 0 | 50.396 | 42.083 | 26.929 | 26.206 | 17.17 | 24.352 | 17.886 | 0 | 0 | 56.688 | 53.078 | 44.338 | 21.991 | 0 | 0 | 55.302 | 32.493 | [5 empty] | 0 | 24.19 | 138 | 1.388 | 1.2442 | 0.54582 | 0.42857 | 0.81558 | 58.7598
09/18/08 | 12:19 | 0 | 20.865 | 0 | 0 | 1 | 46.389 | 42.138 | 26.551 | 26.333 | 17.401 | 24.335 | 17.919 | 0 | 0 | 56.674 | 53.108 | 44.322 | 21.998 | 0 | 0 | 55.265 | 32.572 | [5 empty] | 0 | 20.056 | 139 | 1.3784 | 1.235 | 0.54543 | 0.42857 | 0.80645 | 58.5067
09/18/08 | 12:20 | 0 | 20.87 | 0 | 1 | 0 | 44.468 | 42.212 | 26.291 | 26.387 | 17.135 | 24.389 | 17.901 | 0 | 0 | 56.679 | 53.09 | 44.35 | 22.027 | 0 | 0 | 55.293 | 32.553 | [5 empty] | 0 | 18.081 | 0 | 1.3836 | 1.24 | 0.54564 | 0.42857 | 0.81143 | 58.6452
09/18/08 | 12:21 | 0 | 20.87 | 0 | 0 | 0 | 44.281 | 42.188 | 26.218 | 26.34 | 17.011 | 24.34 | 17.801 | 0 | 0 | 56.679 | 53.113 | 44.326 | 22.027 | 0 | 0 | 55.314 | 32.483 | [5 empty] | 0 | 17.941 | 1 | 1.4127 | 1.2677 | 0.44792 | 0.32967 | 0.93801 | 66.3963
09/18/08 | 12:22 | 1 | 20.87 | 0 | 0 | 0 | 41.908 | 42.236 | 26.171 | 26.291 | 30.05 | 24.364 | 17.974 | 0 | 0 | 56.702 | 53.09 | 44.35 | 22.027 | 0 | 0 | 55.314 | 32.507 | [5 empty] | 20.87 | 15.617 | 2 | 1.3624 | 1.2198 | 0.44588 | 0.32967 | 0.89013 | 65.3366
09/18/08 | 12:23 | 0 | 20.848 | 0 | 1 | 0 | 48.825 | 40.99 | 26.242 | 26.218 | 17.776 | 24.34 | 18.246 | 0 | 0 | 56.679 | 53.069 | 44.305 | 22.003 | 0 | 0 | 55.246 | 32.529 | [5 empty] | 0 | 22.607 | 3 | 1.2832 | 1.1445 | 0.44267 | 0.32967 | 0.81484 | 63.5021
09/18/08 | 12:24 | 0 | 20.848 | 0 | 0 | 0 | 53.069 | 40.004 | 26.218 | 26.171 | 17.554 | 24.389 | 17.974 | 0 | 0 | 56.656 | 53.045 | 44.305 | 22.003 | 0 | 0 | 55.223 | 32.553 | [5 empty] | 0 | 26.898 | 4 | 1.3624 | 1.2198 | 0.44588 | 0.32967 | 0.89013 | 65.3366
09/18/08 | 12:25 | 0 | 20.823 | 0 | 0 | 0 | 52.058 | 39.557 | 26.267 | 26.073 | 17.529 | 24.34 | 17.826 | 0 | 0 | 56.679 | 53.022 | 44.257 | 21.978 | 0 | 0 | 55.2 | 32.553 | [5 empty] | 0 | 25.985 | 5 | 1.4055 | 1.2608 | 0.44762 | 0.32967 | 0.93109 | 66.2479
09/18/08 | 12:26 | 0 | 20.858 | 0 | 0 | 0 | 51.334 | 39.356 | 26.277 | 26.108 | 17.391 | 24.349 | 17.836 | 1 | 0 | 56.665 | 53.078 | 44.338 | 22.037 | 0 | 0 | 55.232 | 32.586 | [5 empty] | 0 | 25.226 | 6 | 1.4026 | 1.258 | 0.44751 | 0.32967 | 0.92832 | 66.188
09/18/08 | 12:27 | 0 | 20.858 | 0 | 0 | 0 | 50.693 | 39.215 | 26.252 | 26.132 | 17.12 | 24.349 | 17.738 | 0 | 0 | 56.642 | 53.031 | 44.267 | 22.013 | 0 | 0 | 55.256 | 32.61 | [5 empty] | 0 | 24.561 | 7 | 1.4311 | 1.2851 | 0.44866 | 0.32967 | 0.95545 | 66.7637
09/18/08 | 12:28 | 0 | 20.863 | 0 | 0 | 0 | 50.17 | 39.102 | 26.306 | 26.115 | 17.052 | 24.354 | 17.547 | 0 | 0 | 56.649 | 53.036 | 44.295 | 22.018 | 0 | 0 | 55.26 | 32.615 | [5 empty] | 0 | 24.055 | 8 | 1.4867 | 1.338 | 0.45092 | 0.32967 | 1.0083 | 67.8221
09/18/08 | 12:29 | 0 | 20.809 | 0 | 0 | 0 | 49.614 | 39.002 | 26.35 | 26.132 | 16.996 | 24.303 | 17.466 | 0 | 0 | 56.599 | 52.987 | 44.267 | 21.966 | 0 | 0 | 55.188 | 32.517 | [5 empty] | 0 | 23.482 | 9 | 1.5103 | 1.3604 | 0.45187 | 0.32967 | 1.0307 | 68.2474
09/18/08 | 12:30 | 0 | 20.863 | 0 | 0 | 0 | 49.162 | 38.844 | 26.38 | 26.137 | 16.979 | 24.332 | 17.323 | 0 | 0 | 56.604 | 53.015 | 44.271 | 21.996 | 0 | 0 | 55.26 | 32.546 | [5 empty] | 0 | 23.025 | 10 | 1.5519 | 1.4 | 0.45356 | 0.32967 | 1.0703 | 68.9667
09/18/08 | 12:31 | 0 | 20.863 | 0 | 0 | 0 | 48.702 | 38.727 | 26.451 | 26.09 | 16.83 | 24.283 | 17.2 | 0 | 0 | 56.581 | 52.992 | 44.271 | 21.971 | 0 | 0 | 55.26 | 32.522 | [5 empty] | 0 | 22.612 | 11 | 1.5878 | 1.434 | 0.45501 | 0.32967 | 1.1044 | 69.5552
09/18/08 | 12:32 | 0 | 20.814 | 0 | 0 | 0 | 48.244 | 38.631 | 26.475 | 26.137 | 16.853 | 24.234 | 16.954 | 0 | 0 | 56.581 | 52.992 | 44.247 | 21.971 | 0 | 0 | 55.193 | 32.546 | [5 empty] | 0 | 22.107 | 12 | 1.6594 | 1.5021 | 0.45791 | 0.32967 | 1.1725 | 70.656
09/18/08 | 12:33 | 0 | 20.87 | 0 | 0 | 0 | 47.885 | 38.5 | 26.556 | 26.122 | 16.566 | 24.266 | 16.863 | 0 | 0 | 56.588 | 52.999 | 44.279 | 22.027 | 0 | 0 | 55.267 | 32.529 | [5 empty] | 0 | 21.763 | 13 | 1.6859 | 1.5273 | 0.45899 | 0.32967 | 1.1977 | 71.0395
09/18/08 | 12:34 | 0 | 20.846 | 0 | 0 | 0 | 47.495 | 38.382 | 26.627 | 26.122 | 16.418 | 24.195 | 16.813 | 0 | 0 | 56.544 | 52.975 | 44.302 | 21.978 | 0 | 0 | 55.267 | 32.553 | [5 empty] | 0 | 21.373 | 14 | 1.7005 | 1.5412 | 0.45958 | 0.32967 | 1.2115 | 71.2451
09/18/08 | 12:35 | 0 | 20.821 | 0 | 0 | 0 | 47.105 | 38.311 | 26.603 | 26.147 | 16.343 | 24.244 | 16.69 | 0 | 0 | 56.544 | 52.975 | 44.279 | 21.978 | 0 | 0 | 55.176 | 32.529 | [5 empty] | 0 | 20.958 | 15 | 1.7363 | 1.5752 | 0.46103 | 0.32967 | 1.2455 | 71.7363
09/18/08 | 12:36 | 0 | 20.846 | 0 | 0 | 0 | 46.762 | 38.193 | 26.723 | 26.073 | 16.368 | 24.195 | 16.936 | 0 | 0 | 56.521 | 52.975 | 44.279 | 22.027 | 0 | 0 | 55.223 | 32.553 | [5 empty] | 0 | 20.689 | 16 | 1.6646 | 1.5071 | 0.45813 | 0.32967 | 1.1774 | 70.7328
09/18/08 | 12:37 | 0 | 20.806 | 0 | 0 | 0 | 46.358 | 38.062 | 26.733 | 26.058 | 16.353 | 24.18 | 16.773 | 0 | 0 | 56.485 | 52.938 | 44.288 | 21.964 | 0 | 0 | 55.209 | 32.563 | [5 empty] | 0 | 20.3 | 17 | 1.7121 | 1.5522 | 0.46005 | 0.32967 | 1.2226 | 71.4071
09/18/08 | 12:38 | 0 | 20.806 | 0 | 0 | 0 | 46.013 | 37.945 | 26.782 | 26.132 | 16.403 | 24.251 | 17.094 | 0 | 0 | 56.485 | 52.915 | 44.264 | 21.964 | 0 | 0 | 55.253 | 32.586 | [5 empty] | 0 | 19.881 | 18 | 1.6186 | 1.4634 | 0.45626 | 0.32967 | 1.1337 | 70.0415
09/18/08 | 12:39 | 0 | 20.787 | 0 | 0 | 0 | 44.219 | 37.78 | 26.132 | 26.228 | 16.599 | 24.3 | 17.514 | 0 | 0 | 56.485 | 52.915 | 44.288 | 21.964 | 0 | 0 | 55.209 | 32.586 | [5 empty] | 0 | 17.991 | 19 | 1.4963 | 1.3471 | 0.45131 | 0.32967 | 1.0175 | 67.997
09/18/08 | 12:40 | 0 | 20.806 | 0 | 0 | 0 | 44.453 | 37.239 | 25.987 | 26.252 | 16.946 | 24.229 | 17.663 | 0 | 0 | 56.485 | 52.915 | 44.264 | 21.964 | 0 | 0 | 55.209 | 32.539 | [5 empty] | 0 | 18.201 | 20 | 1.4529 | 1.3059 | 0.44955 | 0.32967 | 0.97621 | 67.1889
09/18/08 | 12:41 | 0 | 20.838 | 0 | 0 | 0 | 44.178 | 37.105 | 25.97 | 26.284 | 17.102 | 24.188 | 17.348 | 0 | 0 | 56.469 | 52.924 | 44.295 | 21.996 | 0 | 0 | 55.263 | 32.546 | [5 empty] | 0 | 17.894 | 21 | 1.5447 | 1.3931 | 0.45326 | 0.32967 | 1.0634 | 68.8437
09/18/08 | 12:42 | 0 | 20.819 | 0 | 0 | 0 | 43.896 | 37.036 | 25.97 | 26.186 | 17.2 | 24.163 | 17.373 | 0 | 0 | 56.448 | 52.901 | 44.295 | 21.996 | 0 | 0 | 55.263 | 32.5 | [5 empty] | 0 | 17.71 | 22 | 1.5374 | 1.3862 | 0.45297 | 0.32967 | 1.0565 | 68.7196
09/18/08 | 12:43 | 0 | 20.838 | 0 | 0 | 0 | 43.544 | 36.94 | 25.995 | 26.211 | 17.102 | 24.139 | 17.152 | 0 | 0 | 56.469 | 52.877 | 44.25 | 21.971 | 0 | 0 | 55.239 | 32.5 | [5 empty] | 0 | 17.333 | 23 | 1.6017 | 1.4473 | 0.45558 | 0.32967 | 1.1177 | 69.7777
09/18/08 | 12:44 | 0 | 20.863 | 0 | 0 | 0 | 43.262 | 36.847 | 26.044 | 26.186 | 16.881 | 24.139 | 17.052 | 0 | 0 | 56.448 | 52.877 | 44.25 | 21.971 | 0 | 0 | 55.193 | 32.5 | [5 empty] | 0 | 17.076 | 24 | 1.6309 | 1.475 | 0.45676 | 0.32967 | 1.1453 | 70.2291
09/18/08 | 12:45 | 0 | 20.838 | 0 | 0 | 0 | 42.98 | 36.777 | 26.09 | 26.211 | 16.657 | 24.043 | 16.757 | 0 | 0 | 56.426 | 52.831 | 44.25 | 21.971 | 0 | 0 | 55.216 | 32.5 | [5 empty] | 0 | 16.769 | 25 | 1.7168 | 1.5567 | 0.46024 | 0.32967 | 1.227 | 71.4713
09/18/08 | 12:46 | 0 | 20.87 | 0 | 0 | 0 | 42.707 | 36.689 | 26.147 | 26.242 | 16.516 | 24.099 | 16.715 | 0 | 0 | 56.432 | 52.861 | 44.257 | 21.978 | 0 | 0 | 55.179 | 32.577 | [5 empty] | 0 | 16.465 | 26 | 1.729 | 1.5683 | 0.46073 | 0.32967 | 1.2386 | 71.6381
09/18/08 | 12:47 | 0 | 20.838 | 0 | 0 | 0 | 42.37 | 36.588 | 26.186 | 26.164 | 16.461 | 24.043 | 16.609 | 0 | 0 | 56.403 | 52.831 | 44.202 | 21.946 | 0 | 0 | 55.169 | 32.522 | [5 empty] | 0 | 16.206 | 27 | 1.7599 | 1.5976 | 0.46198 | 0.32967 | 1.268 | 72.0489
09/18/08 | 12:48 | 0 | 20.794 | 0 | 0 | 0 | 39.997 | 37.012 | 25.899 | 26.26 | 29.15 | 24.163 | 16.979 | 0 | 0 | 56.426 | 52.807 | 44.25 | 21.946 | 0 | 0 | 55.193 | 32.5 | [5 empty] | 0 | 13.737 | 28 | 1.6521 | 1.4952 | 0.45762 | 0.32967 | 1.1655 | 70.5485
09/18/08 | 12:49 | 0 | 20.819 | 0 | 1 | 0 | 48.153 | 37.88 | 25.777 | 26.115 | 18.115 | 24.092 | 17.029 | 0 | 0 | 56.38 | 52.807 | 44.178 | 21.946 | 0 | 0 | 55.216 | 32.475 | [5 empty] | 0 | 22.038 | 29 | 1.6376 | 1.4814 | 0.45703 | 0.32967 | 1.1517 | 70.3306
09/18/08 | 12:50 | 0 | 20.85 | 0 | 0 | 0 | 55.155 | 38.217 | 25.882 | 26.027 | 18.123 | 24.148 | 17.431 | 0 | 0 | 56.387 | 52.838 | 44.209 | 21.956 | 0 | 0 | 55.223 | 32.483 | [5 empty] | 0 | 29.128 | 30 | 1.5205 | 1.3701 | 0.45228 | 0.32967 | 1.0404 | 68.4271
09/18/08 | 12:51 | 0 | 20.838 | 0 | 0 | 0 | 53.724 | 38.186 | 25.801 | 25.995 | 18.165 | 24.092 | 17.25 | 0 | 0 | 56.314 | 52.786 | 44.178 | 21.924 | 0 | 0 | 55.193 | 32.475 | [5 empty] | 0 | 27.729 | 31 | 1.5732 | 1.4202 | 0.45442 | 0.32967 | 1.0905 | 69.3192
09/18/08 | 12:52 | 0 | 20.85 | 0 | 0 | 0 | 52.77 | 38.169 | 25.882 | 26.051 | 17.876 | 24.004 | 17.011 | 0 | 0 | 56.343 | 52.817 | 44.188 | 22.003 | 0 | 0 | 55.223 | 32.531 | [5 empty] | 0 | 26.719 | 32 | 1.6428 | 1.4864 | 0.45724 | 0.32967 | 1.1567 | 70.4095
09/18/08 | 12:53 | 0 | 20.87 | 0 | 0 | 0 | 52.014 | 38.052 | 25.906 | 26.027 | 17.728 | 24.124 | 17.308 | 0 | 0 | 56.343 | 52.77 | 44.188 | 22.003 | 0 | 0 | 55.223 | 32.553 | [5 empty] | 0 | 25.987 | 33 | 1.5563 | 1.4041 | 0.45374 | 0.32967 | 1.0745 | 69.0399
09/18/08 | 12:54 | 0 | 20.895 | 0 | 0 | 0 | 51.348 | 37.935 | 25.931 | 26.027 | 18.198 | 24.219 | 17.431 | 0 | 0 | 56.343 | 52.77 | 44.14 | 21.978 | 0 | 0 | 55.179 | 32.577 | [5 empty] | 0 | 25.321 | 34 | 1.5205 | 1.3701 | 0.45228 | 0.32967 | 1.0404 | 68.4271
09/18/08 | 12:55 | 0 | 20.902 | 0 | 0 | 0 | 50.76 | 37.897 | 26.009 | 26.034 | 19.241 | 24.276 | 17.637 | 1 | 0 | 56.35 | 52.777 | 44.219 | 22.035 | 0 | 0 | 55.139 | 32.608 | [5 empty] | 0 | 24.726 | 35 | 1.4605 | 1.3131 | 0.44985 | 0.32967 | 0.98341 | 67.3334
09/18/08 | 12:56 | 0 | 20.87 | 0 | 0 | 0 | 50.202 | 37.794 | 25.953 | 26.076 | 19.085 | 24.293 | 17.801 | 0 | 0 | 56.298 | 52.747 | 44.176 | 21.966 | 0 | 0 | 55.097 | 32.541 | [5 empty] | 0 | 24.126 | 36 | 1.4127 | 1.2677 | 0.44792 | 0.32967 | 0.93801 | 66.3963
09/18/08 | 12:57 | 0 | 20.907 | 0 | 0 | 0 | 49.775 | 37.686 | 26.036 | 26.061 | 19.37 | 24.349 | 18.035 | 0 | 0 | 56.307 | 52.779 | 44.221 | 22.013 | 0 | 0 | 55.141 | 32.61 | [5 empty] | 0 | 23.714 | 37 | 1.3446 | 1.2029 | 0.44516 | 0.32967 | 0.87324 | 64.944
09/18/08 | 12:58 | 0 | 20.929 | 0 | 0 | 0 | 49.295 | 37.617 | 26.181 | 26.061 | 19.417 | 24.349 | 18.085 | 0 | 0 | 56.33 | 52.756 | 44.221 | 22.013 | 0 | 0 | 55.118 | 32.586 | [5 empty] | 0 | 23.234 | 38 | 1.33 | 1.1891 | 0.44457 | 0.32967 | 0.8594 | 64.6143
09/18/08 | 12:59 | 0 | 20.907 | 0 | 0 | 0 | 48.858 | 37.476 | 26.181 | 26.061 | 20.497 | 24.398 | 18.404 | 0 | 0 | 56.33 | 52.735 | 44.197 | 21.991 | 0 | 0 | 55.141 | 32.586 | [5 empty] | 0 | 22.797 | 39 | 1.2372 | 1.1008 | 0.4408 | 0.32967 | 0.7711 | 62.3287
09/18/08 | 13:00 | 0 | 20.929 | 0 | 0 | 0 | 48.424 | 37.359 | 26.255 | 26.036 | 20.257 | 24.448 | 18.48 | 0 | 0 | 56.284 | 52.712 | 44.221 | 21.991 | 0 | 0 | 55.074 | 32.565 | [5 empty] | 0 | 22.388 | 40 | 1.215 | 1.0797 | 0.43991 | 0.32967 | 0.75007 | 61.7326
09/18/08 | 13:01 | 0 | 20.929 | 0 | 0 | 0 | 48.034 | 37.241 | 26.301 | 26.061 | 20.691 | 24.494 | 18.48 | 0 | 0 | 56.284 | 52.688 | 44.173 | 21.991 | 0 | 0 | 55.141 | 32.541 | [5 empty] | 0 | 21.973 | 41 | 1.215 | 1.0797 | 0.43991 | 0.32967 | 0.75007 | 61.7326
09/18/08 | 13:02 | 0 | 20.985 | 0 | 0 | 0 | 47.651 | 37.201 | 26.382 | 26.117 | 20.627 | 24.6 | 18.437 | 0 | 0 | 56.293 | 52.719 | 44.228 | 22.022 | 0 | 0 | 55.172 | 32.572 | [5 empty] | 0 | 21.534 | 42 | 1.2275 | 1.0916 | 0.44041 | 0.32967 | 0.76197 | 62.0725
09/18/08 | 13:03 | 0 | 20.985 | 0 | 0 | 0 | 47.283 | 37.083 | 26.407 | 26.093 | 20.529 | 24.646 | 18.389 | 0 | 0 | 56.293 | 52.695 | 44.181 | 22.045 | 0 | 0 | 55.127 | 32.596 | [5 empty] | 0 | 21.19 | 43 | 1.2415 | 1.1049 | 0.44098 | 0.32967 | 0.77525 | 62.4438
09/18/08 | 13:04 | 0 | 21.01 | 0 | 0 | 0 | 46.893 | 36.966 | 26.478 | 26.068 | 20.578 | 24.624 | 18.364 | 0 | 0 | 56.27 | 52.695 | 44.181 | 22.022 | 0 | 0 | 55.172 | 32.596 | [5 empty] | 0 | 20.825 | 44 | 1.2488 | 1.1118 | 0.44128 | 0.32967 | 0.78217 | 62.6339
09/18/08 | 13:05 | 0 | 20.985 | 0 | 1 | 0 | 44.9 | 37.014 | 25.924 | 26.142 | 20.409 | 24.646 | 18.414 | 0 | 0 | 56.27 | 52.695 | 44.204 | 21.998 | 0 | 0 | 55.081 | 32.596 | [5 empty] | 0 | 18.758 | 45 | 1.2342 | 1.098 | 0.44069 | 0.32967 | 0.76833 | 62.2515
09/18/08 | 13:06 | 0 | 21.017 | 0 | 0 | 0 | 44.494 | 36.787 | 25.715 | 26.174 | 20.635 | 24.727 | 18.47 | 0 | 0 | 56.277 | 52.702 | 44.212 | 22.076 | 0 | 0 | 55.111 | 32.627 | [5 empty] | 0 | 18.32 | 46 | 1.2179 | 1.0825 | 0.44002 | 0.32967 | 0.75283 | 61.8123
09/18/08 | 13:07 | 0 | 21.042 | 0 | 0 | 0 | 44.188 | 36.646 | 25.691 | 26.149 | 20.779 | 24.752 | 18.397 | 0 | 0 | 56.254 | 52.702 | 44.212 | 22.03 | 0 | 0 | 55.041 | 32.627 | [5 empty] | 0 | 18.039 | 47 | 1.2392 | 1.1027 | 0.44089 | 0.32967 | 0.77304 | 62.3825
09/18/08 | 13:08 | 0 | 21.042 | 0 | 0 | 0 | 43.953 | 36.55 | 25.715 | 26.1 | 19.855 | 24.752 | 18.223 | 0 | 0 | 56.254 | 52.658 | 44.212 | 22.076 | 0 | 0 | 54.95 | 32.579 | [5 empty] | 0 | 17.853 | 48 | 1.2899 | 1.1509 | 0.44294 | 0.32967 | 0.8212 | 63.666
09/18/08 | 13:09 | 0 | 21.074 | 1 | 0 | 0 | 42.575 | 36.653 | 25.674 | 26.157 | 28.687 | 24.808 | 18.281 | 0 | 0 | 56.261 | 52.688 | 44.219 | 22.086 | 0 | 0 | 54.957 | 32.61 | [5 empty] | 0 | 16.418 | 49 | 1.273 | 1.1348 | 0.44225 | 0.32967 | 0.80515 | 63.2495
09/18/08 | 13:10 | 0 | 21.042 | 0 | 1 | 0 | 46.053 | 36.973 | 25.499 | 25.98 | 23.739 | 24.752 | 18.447 | 0 | 0 | 56.254 | 52.658 | 44.118 | 22.03 | 0 | 0 | 54.973 | 32.579 | [5 empty] | 0 | 20.073 | 50 | 1.2246 | 1.0889 | 0.4403 | 0.32967 | 0.7592 | 61.9941
09/18/08 | 13:11 | 0 | 21.074 | 0 | 0 | 0 | 60.298 | 37.476 | 25.362 | 25.916 | 21.483 | 24.734 | 18.48 | 0 | 0 | 56.238 | 52.641 | 44.102 | 22.062 | 0 | 0 | 55.004 | 32.563 | [5 empty] | 0 | 34.382 | 51 | 1.215 | 1.0797 | 0.43991 | 0.32967 | 0.75007 | 61.7326
09/18/08 | 13:12 | 0 | 21.049 | 0 | 0 | 0 | 59.401 | 37.593 | 25.362 | 25.867 | 20.306 | 24.783 | 18.331 | 0 | 0 | 56.218 | 52.618 | 44.125 | 22.037 | 0 | 0 | 54.98 | 32.563 | [5 empty] | 0 | 33.534 | 52 | 1.2584 | 1.121 | 0.44166 | 0.32967 | 0.79131 | 62.8815
09/18/08 | 13:13 | 0 | 21.128 | 0 | 0 | 0 | 58.24 | 37.622 | 25.342 | 25.897 | 20.407 | 24.788 | 18.286 | 1 | 0 | 56.223 | 52.646 | 44.154 | 22.067 | 0 | 0 | 55.008 | 32.567 | [5 empty] | 0 | 32.343 | 53 | 1.2715 | 1.1334 | 0.4422 | 0.32967 | 0.80376 | 63.2131
09/18/08 | 13:14 | 0 | 21.078 | 0 | 0 | 0 | 57.297 | 37.526 | 25.367 | 25.897 | 20.237 | 24.813 | 18.583 | 0 | 0 | 56.177 | 52.646 | 44.13 | 22.091 | 0 | 0 | 55.032 | 32.546 | [5 empty] | 0 | 31.4 | 54 | 1.185 | 1.0512 | 0.43869 | 0.32967 | 0.72156 | 60.8892
09/18/08 | 13:15 | 0 | 21.162 | 0 | 0 | 0 | 56.567 | 37.442 | 25.426 | 25.906 | 20.37 | 24.823 | 18.397 | 0 | 0 | 56.209 | 52.634 | 44.212 | 22.101 | 0 | 0 | 55.111 | 32.625 | [5 empty] | 0 | 30.661 | 55 | 1.2392 | 1.1027 | 0.44089 | 0.32967 | 0.77304 | 62.3825
09/18/08 | 13:16 | 0 | 21.128 | 0 | 0 | 0 | 55.89 | 37.349 | 25.472 | 25.955 | 20.465 | 24.823 | 18.397 | 0 | 0 | 56.209 | 52.634 | 44.14 | 22.113 | 0 | 0 | 55.102 | 32.639 | [5 empty] | 0 | 29.935 | 56 | 1.2392 | 1.1027 | 0.44089 | 0.32967 | 0.77304 | 62.3825
09/18/08 | 13:17 | 0 | 21.216 | 0 | 0 | 0 | 55.302 | 37.287 | 25.6 | 25.938 | 20.689 | 24.877 | 18.427 | 0 | 0 | 56.264 | 52.665 | 44.219 | 22.155 | 0 | 0 | 55.118 | 32.656 | [5 empty] | 0 | 29.364 | 57 | 1.2305 | 1.0944 | 0.44053 | 0.32967 | 0.76474 | 62.1505
09/18/08 | 13:18 | 0 | 21.216 | 0 | 0 | 0 | 54.684 | 37.215 | 25.649 | 26.034 | 20.154 | 24.877 | 18.105 | 0 | 0 | 56.218 | 52.618 | 44.219 | 22.13 | 0 | 0 | 55.095 | 32.608 | [5 empty] | 0 | 28.65 | 58 | 1.3242 | 1.1835 | 0.44433 | 0.32967 | 0.85387 | 64.4805
09/18/08 | 13:19 | 0 | 21.216 | 0 | 0 | 0 | 54.133 | 37.098 | 25.745 | 25.985 | 19.882 | 24.806 | 18.105 | 0 | 0 | 56.195 | 52.595 | 44.171 | 22.155 | 0 | 0 | 55.05 | 32.539 | [5 empty] | 0 | 28.148 | 59 | 1.3242 | 1.1835 | 0.44433 | 0.32967 | 0.85387 | 64.4805
09/18/08 | 13:20 | 0 | 21.142 | 0 | 0 | 0 | 53.605 | 36.981 | 25.794 | 25.985 | 19.908 | 24.781 | 17.881 | 0 | 0 | 56.195 | 52.574 | 44.125 | 22.106 | 0 | 0 | 55.004 | 32.515 | [5 empty] | 0 | 27.62 | 60 | 1.3895 | 1.2455 | 0.44697 | 0.32967 | 0.91587 | 65.9158
09/18/08 | 13:21 | 0 | 21.223 | 0 | 0 | 0 | 53.085 | 36.916 | 25.826 | 26.041 | 19.669 | 24.813 | 18.211 | 0 | 0 | 56.202 | 52.604 | 44.181 | 22.138 | 0 | 0 | 55.034 | 32.57 | [5 empty] | 0 | 27.044 | 61 | 1.2934 | 1.1542 | 0.44308 | 0.32967 | 0.82452 | 63.7508
09/18/08 | 13:22 | 0 | 21.199 | 0 | 0 | 0 | 52.604 | 36.823 | 25.848 | 26.09 | 19.347 | 24.837 | 18.087 | 0 | 0 | 56.202 | 52.581 | 44.181 | 22.113 | 0 | 0 | 54.966 | 32.57 | [5 empty] | 0 | 26.514 | 62 | 1.3295 | 1.1885 | 0.44454 | 0.32967 | 0.85885 | 64.601
09/18/08 | 13:23 | 0 | 21.255 | 0 | 0 | 0 | 52.128 | 36.737 | 25.978 | 26.073 | 19.701 | 24.869 | 18.344 | 0 | 0 | 56.209 | 52.611 | 44.188 | 22.17 | 0 | 0 | 55.041 | 32.625 | [5 empty] | 0 | 26.055 | 63 | 1.2546 | 1.1174 | 0.44151 | 0.32967 | 0.78771 | 62.7844
09/18/08 | 13:24 | 0 | 21.287 | 0 | 0 | 0 | 51.624 | 36.643 | 26.024 | 26.122 | 19.676 | 24.82 | 18.221 | 0 | 0 | 56.188 | 52.588 | 44.212 | 22.123 | 0 | 0 | 55.018 | 32.625 | [5 empty] | 0 | 25.502 | 64 | 1.2904 | 1.1514 | 0.44296 | 0.32967 | 0.82176 | 63.6801
09/18/08 | 13:25 | 0 | 21.23 | 0 | 0 | 0 | 51.096 | 36.548 | 26.073 | 26.073 | 19.628 | 24.845 | 18.17 | 0 | 0 | 56.188 | 52.611 | 44.164 | 22.17 | 0 | 0 | 55.041 | 32.625 | [5 empty] | 0 | 25.023 | 65 | 1.3053 | 1.1655 | 0.44356 | 0.32967 | 0.83587 | 64.0371
09/18/08 | 13:26 | 0 | 21.287 | 0 | 0 | 0 | 47.481 | 36.885 | 25.816 | 26.201 | 19.882 | 24.756 | 18.153 | 0 | 0 | 56.195 | 52.595 | 44.264 | 22.155 | 0 | 0 | 55.071 | 32.632 | [5 empty] | 0 | 21.28 | 66 | 1.3102 | 1.1702 | 0.44376 | 0.32967 | 0.84058 | 64.1543
09/18/08 | 13:27 | 0 | 21.287 | 0 | 1 | 0 | 43.396 | 37.684 | 25.286 | 26.201 | 20.056 | 24.781 | 18.004 | 0 | 0 | 56.172 | 52.595 | 44.147 | 22.155 | 0 | 0 | 55.027 | 32.608 | [5 empty] | 0 | 17.195 | 67 | 1.3536 | 1.2115 | 0.44552 | 0.32967 | 0.88182 | 65.1448
09/18/08 | 13:28 | 0 | 21.292 | 0 | 0 | 0 | 40.487 | 38.466 | 25.195 | 26.085 | 29.219 | 24.761 | 18.233 | 0 | 0 | 56.177 | 52.599 | 44.2 | 22.16 | 0 | 0 | 55.008 | 32.661 | [5 empty] | 0 | 14.402 | 68 | 1.287 | 1.1481 | 0.44282 | 0.32967 | 0.81844 | 63.5949
09/18/08 | 13:29 | 0 | 21.287 | 0 | 1 | 0 | 55.141 | 39.236 | 24.852 | 25.791 | 21.145 | 24.707 | 18.178 | 0 | 0 | 56.126 | 52.527 | 44.123 | 22.13 | 0 | 0 | 54.98 | 32.608 | [5 empty] | 0 | 29.35 | 69 | 1.303 | 1.1633 | 0.44347 | 0.32967 | 0.83366 | 63.9816
09/18/08 | 13:30 | 0 | 21.316 | 0 | 0 | 0 | 60.392 | 40.581 | 24.832 | 25.725 | 20.691 | 24.688 | 18.407 | 0 | 0 | 56.131 | 52.555 | 44.152 | 22.135 | 0 | 0 | 54.985 | 32.613 | [5 empty] | 0 | 34.667 | 70 | 1.2363 | 1.0999 | 0.44077 | 0.32967 | 0.77027 | 62.3056
09/18/08 | 13:31 | 0 | 21.292 | 0 | 0 | 0 | 59.294 | 40.815 | 24.81 | 25.725 | 20.475 | 24.666 | 18.331 | 1 | 0 | 56.154 | 52.532 | 44.176 | 22.16 | 0 | 0 | 55.032 | 32.613 | [5 empty] | 0 | 33.569 | 71 | 1.2584 | 1.121 | 0.44166 | 0.32967 | 0.79131 | 62.8815
09/18/08 | 13:32 | 0 | 21.351 | 0 | 0 | 0 | 58.406 | 40.77 | 24.832 | 25.7 | 19.963 | 24.666 | 18.085 | 0 | 0 | 56.154 | 52.532 | 44.152 | 22.16 | 0 | 0 | 54.961 | 32.565 | [5 empty] | 0 | 32.706 | 72 | 1.33 | 1.1891 | 0.44457 | 0.32967 | 0.8594 | 64.6143
09/18/08 | 13:33 | 0 | 21.292 | 0 | 0 | 0 | 57.589 | 40.628 | 24.857 | 25.7 | 20.134 | 24.641 | 18.183 | 0 | 0 | 56.11 | 52.532 | 44.2 | 22.16 | 0 | 0 | 54.938 | 32.565 | [5 empty] | 0 | 31.889 | 73 | 1.3015 | 1.1619 | 0.44341 | 0.32967 | 0.83228 | 63.9469
09/18/08 | 13:34 | 0 | 21.383 | 0 | 0 | 0 | 56.955 | 40.552 | 25.021 | 25.767 | 19.709 | 24.683 | 18.351 | 0 | 0 | 56.172 | 52.548 | 44.195 | 22.226 | 0 | 0 | 55.001 | 32.701 | [5 empty] | 0 | 31.188 | 74 | 1.2526 | 1.1154 | 0.44143 | 0.32967 | 0.78577 | 62.7319
09/18/08 | 13:35 | 0 | 21.351 | 0 | 0 | 0 | 56.277 | 40.425 | 24.989 | 25.759 | 19.354 | 24.651 | 18.095 | 0 | 0 | 56.142 | 52.518 | 44.116 | 22.194 | 0 | 0 | 54.971 | 32.646 | [5 empty] | 0 | 30.518 | 75 | 1.3271 | 1.1863 | 0.44445 | 0.32967 | 0.85663 | 64.5475
09/18/08 | 13:36 | 0 | 21.302 | 0 | 0 | 0 | 55.636 | 40.284 | 25.132 | 25.735 | 19.307 | 24.602 | 18.218 | 0 | 0 | 56.138 | 52.492 | 44.114 | 22.145 | 0 | 0 | 54.968 | 32.622 | [5 empty] | 0 | 29.901 | 76 | 1.2913 | 1.1523 | 0.443 | 0.32967 | 0.82259 | 63.7014
09/18/08 | 13:37 | 0 | 21.267 | 0 | 0 | 0 | 54.983 | 40.061 | 25.122 | 25.7 | 18.603 | 24.497 | 18.158 | 0 | 0 | 56.058 | 52.413 | 44.08 | 22.086 | 0 | 0 | 54.866 | 32.541 | [5 empty] | 0 | 29.283 | 77 | 1.3088 | 1.1689 | 0.44371 | 0.32967 | 0.8392 | 64.1199
09/18/08 | 13:38 | 0 | 21.297 | 0 | 0 | 0 | 54.46 | 39.949 | 25.2 | 25.754 | 18.412 | 24.548 | 18.188 | 0 | 0 | 56.065 | 52.441 | 44.133 | 22.116 | 0 | 0 | 54.94 | 32.594 | [5 empty] | 0 | 28.706 | 78 | 1.3001 | 1.1606 | 0.44335 | 0.32967 | 0.83089 | 63.912
09/18/08 | 13:39 | 0 | 21.297 | 0 | 0 | 0 | 53.909 | 39.808 | 25.271 | 25.754 | 18.289 | 24.501 | 18.289 | 0 | 0 | 56.065 | 52.417 | 44.133 | 22.116 | 0 | 0 | 54.894 | 32.594 | [5 empty] | 0 | 28.155 | 79 | 1.2706 | 1.1326 | 0.44216 | 0.32967 | 0.80293 | 63.1912
09/18/08 | 13:40 | 0 | 21.329 | 0 | 0 | 0 | 53.388 | 39.722 | 25.328 | 25.808 | 18.173 | 24.558 | 18.123 | 0 | 0 | 56.096 | 52.427 | 44.14 | 22.123 | 0 | 0 | 54.88 | 32.577 | [5 empty] | 0 | 27.58 | 80 | 1.319 | 1.1786 | 0.44412 | 0.32967 | 0.84888 | 64.359
09/18/08 | 13:41 | 0 | 21.329 | 0 | 0 | 0 | 52.817 | 39.605 | 25.423 | 25.786 | 17.703 | 24.46 | 17.901 | 0 | 0 | 56.096 | 52.403 | 44.164 | 22.123 | 0 | 0 | 54.924 | 32.553 | [5 empty] | 0 | 27.031 | 81 | 1.3836 | 1.24 | 0.44674 | 0.32967 | 0.91033 | 65.7931
09/18/08 | 13:42 | 0 | 21.329 | 0 | 0 | 0 | 52.219 | 39.463 | 25.521 | 25.857 | 17.554 | 24.435 | 17.753 | 0 | 0 | 56.072 | 52.427 | 44.14 | 22.123 | 0 | 0 | 54.789 | 32.553 | [5 empty] | 0 | 26.362 | 82 | 1.4267 | 1.281 | 0.44848 | 0.32967 | 0.9513 | 66.6771
09/18/08 | 13:43 | 0 | 21.363 | 0 | 0 | 0 | 51.701 | 39.38 | 25.627 | 25.867 | 17.564 | 24.423 | 17.763 | 0 | 0 | 56.082 | 52.459 | 44.125 | 22.157 | 0 | 0 | 54.775 | 32.586 | [5 empty] | 0 | 25.834 | 83 | 1.4238 | 1.2782 | 0.44837 | 0.32967 | 0.94853 | 66.619
09/18/08 | 13:44 | 0 | 21.329 | 0 | 0 | 0 | 51.05 | 39.205 | 25.617 | 25.857 | 17.431 | 24.34 | 17.605 | 0 | 0 | 56.072 | 52.38 | 44.116 | 22.123 | 0 | 0 | 54.765 | 32.601 | [5 empty] | 0 | 25.193 | 84 | 1.4698 | 1.3219 | 0.45023 | 0.32967 | 0.99227 | 67.5091
09/18/08 | 13:45 | 0 | 21.353 | 0 | 1 | 0 | 43.905 | 40.073 | 24.869 | 25.906 | 17.135 | 24.34 | 17.283 | 0 | 0 | 56.026 | 52.403 | 44.116 | 22.099 | 0 | 0 | 54.81 | 32.601 | [5 empty] | 0 | 17.999 | 85 | 1.5636 | 1.4111 | 0.45403 | 0.32967 | 1.0814 | 69.161
09/18/08 | 13:46 | 1 | 21.363 | 0 | 0 | 0 | 39.215 | 40.437 | 24.783 | 25.698 | 28.253 | 24.374 | 17.466 | 0 | 0 | 56.082 | 52.413 | 44.125 | 22.111 | 0 | 0 | 54.889 | 32.61 | [5 empty] | 21.363 | 13.517 | 86 | 1.5103 | 1.3604 | 0.45187 | 0.32967 | 1.0307 | 68.2474
09/18/08 | 13:47 | 0 | 21.338 | 0 | 1 | 0 | 55.004 | 40.083 | 24.592 | 25.362 | 18.429 | 24.423 | 17.665 | 0 | 0 | 56.058 | 52.413 | 44.102 | 22.133 | 0 | 0 | 54.912 | 32.565 | [5 empty] | 0 | 29.642 | 87 | 1.4524 | 1.3053 | 0.44952 | 0.32967 | 0.97566 | 67.1778
09/18/08 | 13:48 | 0 | 21.338 | 0 | 0 | 0 | 61.487 | 41.942 | 24.494 | 25.193 | 17.788 | 24.374 | 17.788 | 1 | 0 | 56.082 | 52.413 | 44.056 | 22.133 | 0 | 0 | 54.912 | 32.586 | [5 empty] | 0 | 36.294 | 88 | 1.4165 | 1.2713 | 0.44807 | 0.32967 | 0.94161 | 66.4729
09/18/08 | 13:49 | 0 | 21.338 | 0 | 0 | 0 | 60.745 | 42.363 | 24.568 | 25.217 | 17.788 | 24.325 | 17.911 | 0 | 0 | 56.058 | 52.366 | 44.056 | 22.111 | 0 | 0 | 54.912 | 32.565 | [5 empty] | 0 | 35.528 | 89 | 1.3807 | 1.2372 | 0.44662 | 0.32967 | 0.90756 | 65.7314
09/18/08 | 13:50 | 0 | 21.343 | 0 | 0 | 0 | 59.787 | 42.37 | 24.573 | 25.296 | 17.818 | 24.403 | 18.286 | 0 | 0 | 56.063 | 52.371 | 44.109 | 22.14 | 0 | 0 | 54.94 | 32.594 | [5 empty] | 0 | 34.491 | 90 | 1.2715 | 1.1334 | 0.4422 | 0.32967 | 0.80376 | 63.2131
09/18/08 | 13:51 | 0 | 21.338 | 0 | 0 | 0 | 58.997 | 42.245 | 24.614 | 25.266 | 17.959 | 24.303 | 18.306 | 0 | 0 | 56.035 | 52.343 | 44.08 | 22.111 | 0 | 0 | 54.912 | 32.586 | [5 empty] | 0 | 33.731 | 91 | 1.2657 | 1.1279 | 0.44196 | 0.32967 | 0.79823 | 63.0666
09/18/08 | 13:52 | 0 | 21.392 | 0 | 0 | 0 | 58.196 | 42.109 | 24.693 | 25.296 | 18.065 | 24.354 | 18.188 | 0 | 0 | 56.04 | 52.35 | 44.085 | 22.14 | 0 | 0 | 54.964 | 32.57 | [5 empty] | 0 | 32.9 | 92 | 1.3001 | 1.1606 | 0.44335 | 0.32967 | 0.83089 | 63.912
09/18/08 | 13:53 | 0 | 21.392 | 0 | 0 | 0 | 57.589 | 41.946 | 24.742 | 25.296 | 18.115 | 24.332 | 18.115 | 0 | 0 | 56.04 | 52.371 | 44.061 | 22.14 | 0 | 0 | 54.964 | 32.594 | [5 empty] | 0 | 32.293 | 93 | 1.3213 | 1.1808 | 0.44421 | 0.32967 | 0.8511 | 64.4131
09/18/08 | 13:54 | 0 | 21.368 | 0 | 0 | 0 | 56.873 | 41.851 | 24.813 | 25.342 | 18.09 | 24.332 | 18.361 | 0 | 0 | 56.04 | 52.371 | 44.085 | 22.14 | 0 | 0 | 54.94 | 32.57 | [5 empty] | 0 | 31.531 | 94 | 1.2497 | 1.1127 | 0.44131 | 0.32967 | 0.783 | 62.6566
09/18/08 | 13:55 | 0 | 21.4 | 0 | 0 | 0 | 56.252 | 41.741 | 24.894 | 25.328 | 18.148 | 24.34 | 18.17 | 0 | 0 | 56.049 | 52.401 | 44.161 | 22.194 | 0 | 0 | 54.947 | 32.601 | [5 empty] | 0 | 30.924 | 95 | 1.3053 | 1.1655 | 0.44356 | 0.32967 | 0.83587 | 64.0371
09/18/08 | 13:56 | 0 | 21.424 | 0 | 0 | 0 | 55.566 | 41.602 | 24.989 | 25.374 | 17.974 | 24.291 | 18.097 | 0 | 0 | 56.002 | 52.357 | 44.092 | 22.194 | 0 | 0 | 54.95 | 32.577 | [5 empty] | 0 | 30.192 | 96 | 1.3266 | 1.1858 | 0.44443 | 0.32967 | 0.85608 | 64.5341
09/18/08 | 13:57 | 0 | 21.38 | 0 | 0 | 0 | 54.884 | 41.418 | 25.043 | 25.379 | 17.831 | 24.295 | 17.781 | 0 | 0 | 56.03 | 52.317 | 44.073 | 22.175 | 0 | 0 | 54.952 | 32.582 | [5 empty] | 0 | 29.505 | 97 | 1.4186 | 1.2732 | 0.44815 | 0.32967 | 0.94355 | 66.514
09/18/08 | 13:58 | 0 | 21.414 | 0 | 0 | 0 | 54.252 | 41.31 | 25.124 | 25.463 | 17.718 | 24.281 | 17.841 | 0 | 0 | 56.04 | 52.35 | 44.106 | 22.162 | 0 | 0 | 54.894 | 32.615 | [5 empty] | 0 | 28.789 | 98 | 1.4011 | 1.2566 | 0.44745 | 0.32967 | 0.92694 | 66.158
09/18/08 | 13:59 | 0 | 21.439 | 0 | 0 | 0 | 53.657 | 41.169 | 25.269 | 25.463 | 17.816 | 24.21 | 18.062 | 0 | 0 | 56.019 | 52.326 | 44.085 | 22.187 | 0 | 0 | 54.917 | 32.567 | [5 empty] | 0 | 28.194 | 99 | 1.3367 | 1.1954 | 0.44484 | 0.32967 | 0.86577 | 64.7669
09/18/08 | 14:00 | 0 | 21.439 | 0 | 0 | 0 | 53.059 | 40.982 | 25.269 | 25.487 | 17.889 | 24.281 | 18.113 | 0 | 0 | 56.019 | 52.35 | 44.085 | 22.209 | 0 | 0 | 54.87 | 32.543 | [5 empty] | 0 | 27.572 | 100 | 1.3219 | 1.1813 | 0.44424 | 0.32967 | 0.85165 | 64.4266
09/18/08 | 14:01 | 0 | 21.439 | 0 | 0 | 0 | 52.464 | 40.865 | 25.342 | 25.512 | 17.914 | 24.161 | 18.014 | 0 | 0 | 56.04 | 52.35 | 44.106 | 22.138 | 0 | 0 | 54.826 | 32.567 | [5 empty] | 0 | 26.952 | 101 | 1.3507 | 1.2087 | 0.44541 | 0.32967 | 0.87905 | 65.0803
09/18/08 | 14:02 | 0 | 21.414 | 0 | 0 | 0 | 51.867 | 40.746 | 25.389 | 25.463 | 17.914 | 24.21 | 17.964 | 0 | 0 | 56.019 | 52.303 | 44.106 | 22.138 | 0 | 0 | 54.87 | 32.522 | [5 empty] | 0 | 26.404 | 102 | 1.3653 | 1.2226 | 0.446 | 0.32967 | 0.89289 | 65.3999
09/18/08 | 14:03 | 0 | 21.495 | 0 | 1 | 0 | 44.629 | 41.013 | 24.867 | 25.615 | 28.047 | 24.217 | 18.095 | 0 | 0 | 56.049 | 52.31 | 44.116 | 22.194 | 0 | 0 | 54.856 | 32.598 | [5 empty] | 0 | 19.014 | 103 | 1.3271 | 1.1863 | 0.44445 | 0.32967 | 0.85663 | 64.5475
09/18/08 | 14:04 | 0 | 21.439 | 0 | 1 | 0 | 52.693 | 40.253 | 24.764 | 25.293 | 18.706 | 24.185 | 18.12 | 0 | 0 | 56.049 | 52.31 | 44.092 | 22.194 | 0 | 0 | 54.786 | 32.598 | [5 empty] | 0 | 27.4 | 104 | 1.3199 | 1.1794 | 0.44415 | 0.32967 | 0.84971 | 64.3793
09/18/08 | 14:05 | 0 | 21.446 | 0 | 0 | 0 | 58.943 | 39.227 | 24.867 | 25.11 | 18.047 | 24.217 | 18.095 | 1 | 0 | 56.026 | 52.333 | 44.068 | 22.219 | 0 | 0 | 54.786 | 32.598 | [5 empty] | 0 | 33.833 | 105 | 1.3271 | 1.1863 | 0.44445 | 0.32967 | 0.85663 | 64.5475
09/18/08 | 14:06 | 0 | 21.495 | 0 | 0 | 0 | 58.247 | 38.827 | 24.965 | 25.061 | 18.12 | 24.168 | 18.145 | 0 | 0 | 56.002 | 52.287 | 44.068 | 22.194 | 0 | 0 | 54.81 | 32.622 | [5 empty] | 0 | 33.186 | 106 | 1.3126 | 1.1725 | 0.44386 | 0.32967 | 0.84279 | 64.2091
09/18/08 | 14:07 | 0 | 21.471 | 0 | 0 | 0 | 57.441 | 38.638 | 24.965 | 25.061 | 17.798 | 24.193 | 17.997 | 0 | 0 | 56.002 | 52.263 | 44.092 | 22.194 | 0 | 0 | 54.719 | 32.598 | [5 empty] | 0 | 32.38 | 107 | 1.3557 | 1.2134 | 0.44561 | 0.32967 | 0.88376 | 65.1897
09/18/08 | 14:08 | 0 | 21.495 | 0 | 0 | 0 | 56.702 | 38.521 | 25.036 | 25.085 | 17.577 | 24.097 | 17.823 | 0 | 0 | 55.888 | 52.287 | 43.975 | 22.099 | 0 | 0 | 54.742 | 32.622 | [5 empty] | 0 | 31.617 | 108 | 1.4063 | 1.2616 | 0.44766 | 0.32967 | 0.93192 | 66.2657
09/18/08 | 14:09 | 0 | 21.5 | 0 | 0 | 0 | 56.077 | 38.409 | 25.09 | 25.161 | 17.632 | 24.151 | 17.73 | 0 | 0 | 56.007 | 52.315 | 44.049 | 22.224 | 0 | 0 | 54.791 | 32.603 | [5 empty] | 0 | 30.916 | 109 | 1.4334 | 1.2873 | 0.44876 | 0.32967 | 0.95767 | 66.8097
09/18/08 | 14:10 | 0 | 21.5 | 0 | 0 | 0 | 55.48 | 38.315 | 25.186 | 25.114 | 17.68 | 24.151 | 17.854 | 0 | 0 | 55.984 | 52.247 | 44.025 | 22.175 | 0 | 0 | 54.814 | 32.627 | [5 empty] | 0 | 30.366 | 110 | 1.3973 | 1.253 | 0.44729 | 0.32967 | 0.92334 | 66.0798
09/18/08 | 14:11 | 0 | 21.532 | 0 | 0 | 0 | 54.891 | 38.205 | 25.242 | 25.171 | 17.69 | 24.183 | 17.937 | 0 | 0 | 55.993 | 52.301 | 44.08 | 22.231 | 0 | 0 | 54.777 | 32.634 | [5 empty] | 0 | 29.72 | 111 | 1.3731 | 1.23 | 0.44631 | 0.32967 | 0.90037 | 65.5697
09/18/08 | 14:12 | 0 | 21.5 | 0 | 0 | 0 | 54.31 | 38.105 | 25.259 | 25.235 | 17.582 | 24.102 | 17.904 | 0 | 0 | 55.97 | 52.254 | 44.056 | 22.231 | 0 | 0 | 54.777 | 32.658 | [5 empty] | 0 | 29.075 | 112 | 1.3828 | 1.2392 | 0.4467 | 0.32967 | 0.9095 | 65.7747
09/18/08 | 14:13 | 0 | 21.549 | 0 | 0 | 0 | 53.736 | 37.964 | 25.355 | 25.21 | 17.632 | 24.151 | 17.904 | 0 | 0 | 55.939 | 52.2 | 44.025 | 22.199 | 0 | 0 | 54.723 | 32.603 | [5 empty] | 0 | 28.526 | 113 | 1.3828 | 1.2392 | 0.4467 | 0.32967 | 0.9095 | 65.7747
09/18/08 | 14:14 | 0 | 21.581 | 0 | 0 | 0 | 53.195 | 37.875 | 25.436 | 25.242 | 17.492 | 24.134 | 17.59 | 0 | 0 | 55.946 | 52.231 | 44.056 | 22.231 | 0 | 0 | 54.73 | 32.682 | [5 empty] | 0 | 27.953 | 114 | 1.4742 | 1.3261 | 0.45041 | 0.32967 | 0.99642 | 67.5908
09/18/08 | 14:15 | 0 | 21.557 | 0 | 0 | 0 | 52.597 | 37.782 | 25.507 | 25.217 | 17.517 | 24.109 | 17.763 | 0 | 0 | 55.923 | 52.207 | 44.035 | 22.206 | 0 | 0 | 54.707 | 32.634 | [5 empty] | 0 | 27.38 | 115 | 1.4238 | 1.2782 | 0.44837 | 0.32967 | 0.94853 | 66.619
09/18/08 | 14:16 | 0 | 21.557 | 0 | 0 | 0 | 52.002 | 37.665 | 25.58 | 25.242 | 17.441 | 23.989 | 17.64 | 0 | 0 | 55.958 | 52.242 | 44.116 | 22.292 | 0 | 0 | 54.812 | 32.694 | [5 empty] | 0 | 26.76 | 116 | 1.4596 | 1.3122 | 0.44982 | 0.32967 | 0.98258 | 67.3168
09/18/08 | 14:17 | 0 | 21.647 | 0 | 0 | 0 | 51.54 | 37.684 | 25.696 | 25.335 | 17.61 | 24.202 | 17.906 | 0 | 0 | 55.942 | 52.296 | 44.147 | 22.324 | 0 | 0 | 54.749 | 32.677 | [5 empty] | 0 | 26.205 | 117 | 1.3822 | 1.2386 | 0.44668 | 0.32967 | 0.90895 | 65.7623
09/18/08 | 14:18 | 0 | 21.615 | 0 | 0 | 0 | 50.959 | 37.536 | 25.737 | 25.328 | 17.7 | 24.121 | 17.997 | 0 | 0 | 55.911 | 52.242 | 44.092 | 22.292 | 0 | 0 | 54.719 | 32.646 | [5 empty] | 0 | 25.631 | 118 | 1.3557 | 1.2134 | 0.44561 | 0.32967 | 0.88376 | 65.1897
09/18/08 | 14:19 | 0 | 21.615 | 0 | 0 | 0 | 50.455 | 37.418 | 25.784 | 25.35 | 17.602 | 24.097 | 18.072 | 0 | 0 | 55.911 | 52.219 | 44.068 | 22.243 | 0 | 0 | 54.695 | 32.625 | [5 empty] | 0 | 25.105 | 119 | 1.3338 | 1.1927 | 0.44472 | 0.32967 | 0.863 | 64.7007
09/18/08 | 14:20 | 0 | 21.672 | 0 | 0 | 0 | 43.817 | 37.777 | 25.237 | 25.48 | 17.71 | 24.082 | 17.833 | 0 | 0 | 55.918 | 52.249 | 44.078 | 22.3 | 0 | 0 | 54.749 | 32.632 | [5 empty] | 0 | 18.337 | 120 | 1.4034 | 1.2588 | 0.44754 | 0.32967 | 0.92916 | 66.206
09/18/08 | 14:21 | 0 | 21.672 | 1 | 1 | 0 | 39.471 | 40.294 | 25.046 | 25.311 | 27.743 | 24.082 | 17.685 | 0 | 0 | 55.918 | 52.205 | 44.099 | 22.275 | 0 | 0 | 54.705 | 32.656 | [5 empty] | 0 | 14.16 | 121 | 1.4465 | 1.2998 | 0.44929 | 0.32967 | 0.97012 | 67.0655
09/18/08 | 14:22 | 0 | 21.647 | 0 | 0 | 0 | 55.095 | 41.42 | 24.877 | 25.092 | 18.03 | 24.058 | 17.66 | 1 | 0 | 55.918 | 52.182 | 44.03 | 22.275 | 0 | 0 | 54.681 | 32.632 | [5 empty] | 0 | 30.003 | 122 | 1.4538 | 1.3067 | 0.44958 | 0.32967 | 0.97704 | 67.2057
09/18/08 | 14:23 | 0 | 21.679 | 0 | 0 | 0 | 59.586 | 42.016 | 24.837 | 25.102 | 17.693 | 24.04 | 17.642 | 0 | 0 | 55.949 | 52.235 | 44.109 | 22.258 | 0 | 0 | 54.735 | 32.663 | [5 empty] | 0 | 34.484 | 123 | 1.459 | 1.3117 | 0.44979 | 0.32967 | 0.98202 | 67.3057
09/18/08 | 14:24 | 0 | 21.728 | 0 | 0 | 0 | 58.509 | 42.088 | 24.788 | 25.102 | 17.642 | 24.139 | 17.718 | 0 | 0 | 55.881 | 52.189 | 44.061 | 22.258 | 0 | 0 | 54.735 | 32.639 | [5 empty] | 0 | 33.407 | 124 | 1.4369 | 1.2907 | 0.4489 | 0.32967 | 0.96099 | 66.8783
09/18/08 | 14:25 | 0 | 21.679 | 0 | 0 | 0 | 57.612 | 41.968 | 24.933 | 25.078 | 17.891 | 24.09 | 17.743 | 0 | 0 | 55.881 | 52.189 | 44.085 | 22.258 | 0 | 0 | 54.779 | 32.663 | [5 empty] | 0 | 32.534 | 125 | 1.4296 | 1.2837 | 0.4486 | 0.32967 | 0.95407 | 66.7349
09/18/08 | 14:26 | 0 | 21.679 | 0 | 0 | 0 | 56.807 | 41.827 | 24.908 | 25.078 | 17.57 | 24.065 | 17.57 | 0 | 0 | 55.858 | 52.189 | 44.109 | 22.258 | 0 | 0 | 54.756 | 32.687 | [5 empty] | 0 | 31.729 | 126 | 1.48 | 1.3316 | 0.45064 | 0.32967 | 1.002 | 67.6988
09/18/08 | 14:27 | 0 | 21.709 | 0 | 0 | 0 | 56.114 | 41.717 | 25.034 | 25.132 | 17.426 | 24.143 | 17.575 | 0 | 0 | 55.886 | 52.193 | 44.114 | 22.312 | 0 | 0 | 54.807 | 32.716 | [5 empty] | 0 | 30.982 | 127 | 1.4786 | 1.3302 | 0.45059 | 0.32967 | 1.0006 | 67.6719
09/18/08 | 14:28 | 0 | 21.679 | 0 | 0 | 0 | 55.398 | 41.547 | 25.029 | 25.124 | 17.371 | 24.09 | 17.57 | 0 | 0 | 55.858 | 52.142 | 44.061 | 22.312 | 0 | 0 | 54.763 | 32.716 | [5 empty] | 0 | 30.274 | 128 | 1.48 | 1.3316 | 0.45064 | 0.32967 | 1.002 | 67.6988
09/18/08 | 14:29 | 0 | 21.687 | 0 | 0 | 0 | 54.831 | 41.411 | 25.178 | 25.178 | 17.353 | 24.094 | 17.477 | 0 | 0 | 55.886 | 52.17 | 44.066 | 22.263 | 0 | 0 | 54.716 | 32.692 | [5 empty] | 0 | 29.653 | 129 | 1.5071 | 1.3574 | 0.45174 | 0.32967 | 1.0277 | 68.1904
09/18/08 | 14:30 | 0 | 21.741 | 0 | 0 | 0 | 54.243 | 41.324 | 25.259 | 25.21 | 17.311 | 24.126 | 17.534 | 0 | 0 | 55.893 | 52.156 | 44.073 | 22.319 | 0 | 0 | 54.656 | 32.723 | [5 empty] | 0 | 29.033 | 130 | 1.4905 | 1.3416 | 0.45107 | 0.32967 | 1.0119 | 67.8912
09/18/08 | 14:31 | 0 | 21.741 | 0 | 0 | 0 | 53.715 | 41.159 | 25.308 | 25.235 | 17.285 | 24.126 | 17.509 | 0 | 0 | 55.916 | 52.177 | 44.097 | 22.319 | 0 | 0 | 54.609 | 32.723 | [5 empty] | 0 | 28.48 | 131 | 1.4978 | 1.3485 | 0.45136 | 0.32967 | 1.0188 | 68.0233
09/18/08 | 14:32 | 0 | 21.741 | 0 | 0 | 0 | 53.211 | 41.018 | 25.379 | 25.235 | 17.26 | 24.077 | 17.285 | 0 | 0 | 55.848 | 52.156 | 44.073 | 22.273 | 0 | 0 | 54.586 | 32.699 | [5 empty] | 0 | 27.976 | 132 | 1.563 | 1.4105 | 0.45401 | 0.32967 | 1.0808 | 69.1514
09/18/08 | 14:33 | 0 | 21.741 | 0 | 0 | 0 | 52.66 | 40.877 | 25.499 | 25.259 | 17.162 | 24.031 | 17.336 | 0 | 0 | 55.869 | 52.156 | 44.097 | 22.295 | 0 | 0 | 54.586 | 32.675 | [5 empty] | 0 | 27.401 | 133 | 1.5482 | 1.3964 | 0.45341 | 0.32967 | 1.0667 | 68.9029
09/18/08 | 14:34 | 0 | 21.694 | 0 | 0 | 0 | 52.133 | 40.712 | 25.548 | 25.235 | 17.187 | 24.077 | 17.409 | 0 | 0 | 55.869 | 52.133 | 44.097 | 22.273 | 0 | 0 | 54.586 | 32.699 | [5 empty] | 0 | 26.898 | 134 | 1.5269 | 1.3762 | 0.45254 | 0.32967 | 1.0465 | 68.5388
09/18/08 | 14:35 | 0 | 21.694 | 0 | 0 | 0 | 51.605 | 40.571 | 25.62 | 25.235 | 17.213 | 24.102 | 17.336 | 0 | 0 | 55.825 | 52.133 | 44.073 | 22.248 | 0 | 0 | 54.586 | 32.723 | [5 empty] | 0 | 26.37 | 135 | 1.5482 | 1.3964 | 0.45341 | 0.32967 | 1.0667 | 68.9029
09/18/08 | 14:36 | 0 | 21.728 | 0 | 0 | 0 | 51.087 | 40.463 | 25.727 | 25.293 | 17.321 | 24.136 | 17.469 | 0 | 0 | 55.858 | 52.142 | 44.106 | 22.307 | 0 | 0 | 54.665 | 32.697 | [5 empty] | 0 | 25.794 | 136 | 1.5094 | 1.3596 | 0.45184 | 0.32967 | 1.0299 | 68.2319
09/18/08 | 14:37 | 0 | 21.738 | 0 | 0 | 0 | 50.525 | 40.31 | 25.762 | 25.303 | 17.283 | 24.148 | 17.479 | 0 | 0 | 55.867 | 52.128 | 44.094 | 22.292 | 0 | 0 | 54.721 | 32.718 | [5 empty] | 0 | 25.222 | 137 | 1.5065 | 1.3568 | 0.45172 | 0.32967 | 1.0271 | 68.18
09/18/08 | 14:38 | 0 | 21.706 | 0 | 1 | 0 | 44.015 | 40.726 | 24.958 | 25.441 | 17.225 | 24.092 | 17.497 | 0 | 0 | 55.79 | 52.053 | 44.063 | 22.285 | 0 | 0 | 54.644 | 32.687 | [5 empty] | 0 | 18.574 | 138 | 1.5013 | 1.3518 | 0.45151 | 0.32967 | 1.0222 | 68.0862
09/18/08 | 14:39 | 0 | 21.706 | 0 | 0 | 0 | 40.349 | 41.006 | 24.791 | 25.296 | 27.343 | 24.067 | 17.424 | 0 | 0 | 55.79 | 52.053 | 44.039 | 22.26 | 0 | 0 | 54.597 | 32.663 | [5 empty] | 0 | 15.053 | 139 | 1.5225 | 1.372 | 0.45237 | 0.32967 | 1.0424 | 68.4627
09/18/08 | 14:40 | 0 | 21.738 | 0 | 1 | 0 | 48.116 | 39.746 | 24.774 | 25.208 | 18.419 | 24.075 | 17.381 | 1 | 0 | 55.797 | 52.084 | 44.023 | 22.243 | 0 | 0 | 54.628 | 32.673 | [5 empty] | 0 | 22.908 | 140 | 1.5351 | 1.3839 | 0.45287 | 0.32967 | 1.0543 | 68.6796
09/18/08 | 14:41 | 0 | 21.689 | 0 | 0 | 0 | 58.856 | 39.04 | 24.725 | 25.087 | 17.529 | 24.148 | 17.333 | 0 | 0 | 55.753 | 52.06 | 43.999 | 22.268 | 0 | 0 | 54.583 | 32.694 | [5 empty] | 0 | 33.769 | 141 | 1.549 | 1.3972 | 0.45344 | 0.32967 | 1.0676 | 68.9176
09/18/08 | 14:42 | 0 | 21.689 | 0 | 0 | 0 | 57.779 | 38.875 | 24.847 | 25.112 | 17.333 | 24.195 | 17.258 | 1 | 0 | 55.776 | 52.06 | 43.953 | 22.243 | 0 | 0 | 54.628 | 32.694 | [5 empty] | 0 | 32.667 | 142 | 1.5709 | 1.418 | 0.45433 | 0.32967 | 1.0883 | 69.281
09/18/08 | 14:43 | 0 | 21.718 | 0 | 0 | 0 | 56.752 | 38.765 | 24.877 | 25.188 | 17.313 | 24.249 | 17.411 | 0 | 0 | 55.781 | 52.065 | 43.982 | 22.273 | 0 | 0 | 54.656 | 32.677 | [5 empty] | 0 | 31.564 | 143 | 1.5263 | 1.3756 | 0.45252 | 0.32967 | 1.046 | 68.5287
09/18/08 | 14:44 | 0 | 21.743 | 0 | 0 | 0 | 55.895 | 38.624 | 24.877 | 25.117 | 17.313 | 24.224 | 17.436 | 0 | 0 | 55.757 | 52.042 | 43.982 | 22.251 | 0 | 0 | 54.611 | 32.677 | [5 empty] | 0 | 30.778 | 144 | 1.519 | 1.3687 | 0.45223 | 0.32967 | 1.039 | 68.4016
09/18/08 | 14:45 | 0 | 21.718 | 0 | 0 | 0 | 55.092 | 38.528 | 24.948 | 25.164 | 17.263 | 24.224 | 17.386 | 0 | 0 | 55.781 | 52.021 | 43.982 | 22.251 | 0 | 0 | 54.611 | 32.653 | [5 empty] | 0 | 29.928 | 145 | 1.5336 | 1.3826 | 0.45282 | 0.32967 | 1.0529 | 68.6546
09/18/08 | 14:46 | 0 | 21.743 | 0 | 0 | 0 | 54.427 | 38.459 | 25.019 | 25.164 | 17.386 | 24.224 | 17.363 | 0 | 0 | 55.757 | 51.997 | 43.982 | 22.226 | 0 | 0 | 54.588 | 32.677 | [5 empty] | 0 | 29.263 | 146 | 1.5403 | 1.3889 | 0.45309 | 0.32967 | 1.0593 | 68.7694
09/18/08 | 14:47 | 0 | 21.743 | 0 | 0 | 0 | 53.808 | 38.318 | 25.117 | 25.141 | 17.658 | 24.2 | 17.436 | 0 | 0 | 55.734 | 51.974 | 43.934 | 22.226 | 0 | 0 | 54.565 | 32.653 | [5 empty] | 0 | 28.667 | 147 | 1.519 | 1.3687 | 0.45223 | 0.32967 | 1.039 | 68.4016
09/18/08 | 14:48 | 0 | 21.733 | 0 | 0 | 0 | 53.267 | 38.234 | 25.151 | 25.247 | 17.421 | 24.283 | 17.399 | 0 | 0 | 55.743 | 52.007 | 43.992 | 22.285 | 0 | 0 | 54.506 | 32.594 | [5 empty] | 0 | 28.02 | 148 | 1.5298 | 1.379 | 0.45266 | 0.32967 | 1.0493 | 68.5893
09/18/08 | 14:49 | 0 | 21.753 | 0 | 0 | 0 | 52.716 | 38.138 | 25.271 | 25.198 | 17.323 | 24.234 | 17.298 | 0 | 0 | 55.722 | 52.007 | 44.015 | 22.26 | 0 | 0 | 54.597 | 32.663 | [5 empty] | 0 | 27.518 | 149 | 1.5592 | 1.4069 | 0.45385 | 0.32967 | 1.0772 | 69.0885
09/18/08 | 14:50 | 0 | 21.733 | 0 | 0 | 0 | 52.189 | 38.021 | 25.342 | 25.247 | 17.25 | 24.234 | 17.298 | 0 | 0 | 55.722 | 52.007 | 43.992 | 22.285 | 0 | 0 | 54.574 | 32.687 | [5 empty] | 0 | 26.942 | 150 | 1.5592 | 1.4069 | 0.45385 | 0.32967 | 1.0772 | 69.0885
09/18/08 | 14:51 | 0 | 21.753 | 0 | 0 | 0 | 51.708 | 37.904 | 25.416 | 25.222 | 17.25 | 24.259 | 17.348 | 0 | 0 | 55.676 | 51.96 | 43.992 | 22.26 | 0 | 0 | 54.574 | 32.663 | [5 empty] | 0 | 26.486 | 151 | 1.5447 | 1.3931 | 0.45326 | 0.32967 | 1.0634 | 68.8437
09/18/08 | 14:52 | 0 | 21.763 | 0 | 0 | 0 | 51.255 | 37.815 | 25.541 | 25.301 | 17.404 | 24.264 | 17.477 | 0 | 0 | 55.727 | 52.011 | 43.948 | 22.314 | 0 | 0 | 54.558 | 32.668 | [5 empty] | 0 | 25.954 | 152 | 1.5071 | 1.3574 | 0.45174 | 0.32967 | 1.0277 | 68.1904
09/18/08 | 14:53 | 0 | 21.782 | 0 | 0 | 0 | 50.772 | 37.674 | 25.615 | 25.252 | 17.404 | 24.217 | 17.404 | 0 | 0 | 55.704 | 51.988 | 43.996 | 22.265 | 0 | 0 | 54.558 | 32.646 | [5 empty] | 0 | 25.52 | 153 | 1.5284 | 1.3776 | 0.4526 | 0.32967 | 1.0479 | 68.5641
09/18/08 | 14:54 | 0 | 21.763 | 0 | 0 | 0 | 50.315 | 37.557 | 25.661 | 25.301 | 17.303 | 24.217 | 17.353 | 0 | 0 | 55.68 | 51.988 | 43.948 | 22.314 | 0 | 0 | 54.511 | 32.646 | [5 empty] | 0 | 25.014 | 154 | 1.5432 | 1.3917 | 0.4532 | 0.32967 | 1.062 | 68.819
09/18/08 | 14:55 | 0 | 21.763 | 0 | 0 | 0 | 49.855 | 37.509 | 25.71 | 25.325 | 17.205 | 24.217 | 17.23 | 0 | 0 | 55.68 | 51.965 | 43.948 | 22.29 | 0 | 0 | 54.488 | 32.646 | [5 empty] | 0 | 24.53 | 155 | 1.579 | 1.4257 | 0.45466 | 0.32967 | 1.0961 | 69.4141
09/18/08 | 14:56 | 0 | 21.753 | 0 | 1 | 0 | 46.067 | 37.976 | 25.176 | 25.441 | 17.052 | 24.163 | 17.175 | 0 | 0 | 55.629 | 51.916 | 43.92 | 22.236 | 0 | 0 | 54.448 | 32.651 | [5 empty] | 0 | 20.626 | 156 | 1.595 | 1.441 | 0.45531 | 0.32967 | 1.1113 | 69.6716
09/18/08 | 14:57 | 0 | 21.819 | 0 | 0 | 0 | 44.291 | 38.932 | 24.879 | 25.553 | 17.145 | 24.251 | 17.12 | 0 | 0 | 55.692 | 51.976 | 44.008 | 22.324 | 0 | 0 | 54.523 | 32.704 | [5 empty] | 0 | 18.738 | 157 | 1.6111 | 1.4562 | 0.45595 | 0.32967 | 1.1265 | 69.9239
09/18/08 | 14:58 | 1 | 21.851 | 0 | 0 | 0 | 41.877 | 39.739 | 24.886 | 25.49 | 28.476 | 24.237 | 17.225 | 0 | 0 | 55.676 | 52.03 | 44.039 | 22.38 | 0 | 0 | 54.576 | 32.711 | [5 empty] | 21.851 | 16.387 | 158 | 1.5805 | 1.4271 | 0.45472 | 0.32967 | 1.0974 | 69.4377
09/18/08 | 14:59 | 0 | 21.819 | 0 | 1 | 0 | 49.936 | 39.59 | 24.855 | 25.193 | 18.552 | 24.229 | 17.268 | 0 | 0 | 55.692 | 51.953 | 44.008 | 22.302 | 0 | 0 | 54.569 | 32.704 | [5 empty] | 0 | 24.743 | 159 | 1.568 | 1.4152 | 0.45421 | 0.32967 | 1.0855 | 69.2332
09/18/08 | 15:00 | 0 | 21.851 | 0 | 0 | 0 | 56.674 | 39.174 | 24.862 | 25.176 | 17.497 | 24.237 | 17.275 | 1 | 0 | 55.699 | 51.983 | 44.015 | 22.356 | 0 | 0 | 54.6 | 32.759 | [5 empty] | 0 | 31.498 | 160 | 1.5659 | 1.4133 | 0.45413 | 0.32967 | 1.0836 | 69.1996
09/18/08 | 15:01 | 0 | 21.826 | 0 | 0 | 0 | 55.424 | 38.964 | 24.862 | 25.127 | 17.225 | 24.283 | 17.275 | 0 | 0 | 55.676 | 51.983 | 43.992 | 22.356 | 0 | 0 | 54.621 | 32.759 | [5 empty] | 0 | 30.297 | 161 | 1.5659 | 1.4133 | 0.45413 | 0.32967 | 1.0836 | 69.1996
09/18/08 | 15:02 | 0 | 21.851 | 0 | 0 | 0 | 54.483 | 38.822 | 24.935 | 25.151 | 17.25 | 24.261 | 17.399 | 0 | 0 | 55.699 | 51.962 | 43.946 | 22.356 | 0 | 0 | 54.621 | 32.759 | [5 empty] | 0 | 29.332 | 162 | 1.5298 | 1.379 | 0.45266 | 0.32967 | 1.0493 | 68.5893
09/18/08 | 15:03 | 0 | 21.826 | 0 | 0 | 0 | 53.659 | 38.705 | 24.96 | 25.176 | 17.301 | 24.283 | 17.424 | 0 | 0 | 55.676 | 51.939 | 43.992 | 22.356 | 0 | 0 | 54.6 | 32.759 | [5 empty] | 0 | 28.483 | 163 | 1.5225 | 1.372 | 0.45237 | 0.32967 | 1.0424 | 68.4627
09/18/08 | 15:04 | 0 | 21.851 | 0 | 0 | 0 | 52.994 | 38.588 | 25.08 | 25.151 | 17.449 | 24.237 | 17.62 | 0 | 0 | 55.631 | 51.916 | 43.97 | 22.334 | 0 | 0 | 54.6 | 32.711 | [5 empty] | 0 | 27.843 | 164 | 1.4655 | 1.3178 | 0.45005 | 0.32967 | 0.98811 | 67.427
09/18/08 | 15:05 | 0 | 21.826 | 0 | 0 | 0 | 52.373 | 38.516 | 25.08 | 25.247 | 17.471 | 24.261 | 17.547 | 0 | 0 | 55.608 | 51.939 | 43.97 | 22.356 | 0 | 0 | 54.576 | 32.759 | [5 empty] | 0 | 27.126 | 165 | 1.4867 | 1.338 | 0.45092 | 0.32967 | 1.0083 | 67.8221
09/18/08 | 15:06 | 0 | 21.885 | 0 | 0 | 0 | 51.881 | 38.433 | 25.186 | 25.235 | 17.557 | 24.222 | 17.557 | 0 | 0 | 55.641 | 51.948 | 44.003 | 22.344 | 0 | 0 | 54.586 | 32.744 | [5 empty] | 0 | 26.646 | 166 | 1.4838 | 1.3352 | 0.4508 | 0.32967 | 1.0056 | 67.7686
09/18/08 | 15:07 | 0 | 21.885 | 0 | 0 | 0 | 51.33 | 38.315 | 25.306 | 25.259 | 17.484 | 24.197 | 17.557 | 0 | 0 | 55.664 | 51.948 | 44.003 | 22.39 | 0 | 0 | 54.562 | 32.768 | [5 empty] | 0 | 26.071 | 167 | 1.4838 | 1.3352 | 0.4508 | 0.32967 | 1.0056 | 67.7686
09/18/08 | 15:08 | 0 | 21.885 | 0 | 0 | 0 | 50.826 | 38.222 | 25.33 | 25.235 | 17.582 | 24.197 | 17.607 | 0 | 0 | 55.641 | 51.948 | 43.932 | 22.368 | 0 | 0 | 54.516 | 32.744 | [5 empty] | 0 | 25.591 | 168 | 1.4692 | 1.3214 | 0.45021 | 0.32967 | 0.99171 | 67.4982
09/18/08 | 15:09 | 0 | 21.861 | 0 | 0 | 0 | 50.343 | 38.102 | 25.45 | 25.259 | 17.582 | 24.197 | 17.532 | 0 | 0 | 55.617 | 51.902 | 44.049 | 22.39 | 0 | 0 | 54.495 | 32.744 | [5 empty] | 0 | 25.084 | 169 | 1.4911 | 1.3421 | 0.45109 | 0.32967 | 1.0125 | 67.9019
09/18/08 | 15:10 | 0 | 21.861 | 0 | 0 | 0 | 49.929 | 37.985 | 25.475 | 25.259 | 17.532 | 24.151 | 17.507 | 0 | 0 | 55.617 | 51.902 | 44.003 | 22.368 | 0 | 0 | 54.448 | 32.744 | [5 empty] | 0 | 24.67 | 170 | 1.4984 | 1.3491 | 0.45139 | 0.32967 | 1.0194 | 68.0338
09/18/08 | 15:11 | 0 | 21.839 | 0 | 0 | 0 | 49.449 | 37.868 | 25.571 | 25.281 | 17.459 | 24.077 | 17.361 | 0 | 0 | 55.617 | 51.881 | 43.956 | 22.344 | 0 | 0 | 54.495 | 32.72 | [5 empty] | 0 | 24.168 | 171 | 1.5409 | 1.3895 | 0.45311 | 0.32967 | 1.0598 | 68.7793
09/18/08 | 15:12 | 0 | 21.868 | 0 | 0 | 0 | 49.063 | 37.78 | 25.723 | 25.311 | 17.316 | 24.131 | 17.265 | 0 | 0 | 55.599 | 51.885 | 43.96 | 22.398 | 0 | 0 | 54.523 | 32.773 | [5 empty] | 0 | 23.752 | 172 | 1.5688 | 1.416 | 0.45424 | 0.32967 | 1.0864 | 69.2475
09/18/08 | 15:13 | 0 | 21.839 | 0 | 0 | 0 | 48.578 | 37.634 | 25.74 | 25.306 | 17.162 | 24.102 | 17.039 | 0 | 0 | 55.594 | 51.857 | 43.98 | 22.368 | 0 | 0 | 54.516 | 32.744 | [5 empty] | 0 | 23.272 | 173 | 1.6346 | 1.4786 | 0.45691 | 0.32967 | 1.1489 | 70.2866
09/18/08 | 15:14 | 0 | 21.868 | 0 | 0 | 0 | 48.216 | 37.569 | 25.843 | 25.36 | 17.094 | 24.082 | 16.921 | 0 | 0 | 55.578 | 51.909 | 43.984 | 22.398 | 0 | 0 | 54.544 | 32.749 | [5 empty] | 0 | 22.856 | 174 | 1.669 | 1.5113 | 0.4583 | 0.32967 | 1.1816 | 70.7965
09/18/08 | 15:15 | 0 | 21.846 | 0 | 0 | 0 | 45.441 | 37.78 | 25.24 | 25.504 | 16.994 | 24.06 | 16.921 | 0 | 0 | 55.599 | 51.885 | 43.984 | 22.42 | 0 | 0 | 54.523 | 32.728 | [5 empty] | 0 | 19.937 | 175 | 1.669 | 1.5113 | 0.4583 | 0.32967 | 1.1816 | 70.7965
09/18/08 | 15:16 | 0 | 21.861 | 0 | 0 | 0 | 44.678 | 37.94 | 24.872 | 25.548 | 17.014 | 24.053 | 17.014 | 0 | 0 | 55.55 | 51.834 | 43.98 | 22.368 | 0 | 0 | 54.471 | 32.72 | [5 empty] | 0 | 19.13 | 176 | 1.6419 | 1.4855 | 0.45721 | 0.32967 | 1.1559 | 70.3964
09/18/08 | 15:17 | 0 | 21.748 | 0 | 5 | 0 | 39.423 | 37.942 | 24.732 | 31.262 | 28.346 | 23.938 | 17.019 | 0 | 0 | 48.032 | 51.745 | 47.871 | 22.275 | 0 | 0 | 54.383 | 32.608 | [5 empty] | 0 | 8.161 | 177 | 1.6405 | 1.4841 | 0.45715 | 0.32967 | 1.1545 | 70.3745
09/18/08 | 15:18 | 1 | 21.782 | 0 | 15 | 0 | 55.081 | 38.071 | 29.055 | 44.967 | 47.675 | 23.947 | 17.004 | 0 | 0 | 54.966 | 51.526 | 48.408 | 22.358 | 0 | 0 | 54.415 | 32.044 | [5 empty] | 21.782 | 10.114 | 178 | 1.6448 | 1.4883 | 0.45732 | 0.32967 | 1.1586 | 70.44
09/18/08 | 15:19 | 1 | 21.782 | 1 | 15 | 0 | 64.23 | 38 | 33.84 | 54.301 | 56.27 | 23.972 | 17.029 | 2 | 0 | 62.459 | 51.183 | 55.127 | 22.334 | 0 | 0 | 54.371 | 32.596 | [5 empty] | 21.782 | 9.929 | 179 | 1.6376 | 1.4814 | 0.45703 | 0.32967 | 1.1517 | 70.3306
09/18/08 | 15:20 | 0 | 21.807 | 0 | 15 | 0 | 68.736 | 37.976 | 37.696 | 59.299 | 57.101 | 23.947 | 17.004 | 1 | 0 | 67.01 | 51.183 | 59.477 | 22.334 | 0 | 0 | 54.439 | 36.05 | [5 empty] | 0 | 9.437 | 180 | 1.6448 | 1.4883 | 0.45732 | 0.32967 | 1.1586 | 70.44
09/18/08 | 15:21 | 1 | 21.807 | 0 | 15 | 1 | 70.69 | 37.858 | 40.468 | 61.72 | 58.041 | 23.923 | 17.004 | 0 | 1 | 69.328 | 51.619 | 61.74 | 22.285 | 0 | 0 | 54.392 | 38.964 | [5 empty] | 21.807 | 8.97 | 181 | 1.6448 | 1.4883 | 0.45732 | 0.32967 | 1.1586 | 70.44
09/18/08 | 15:22 | 1 | 21.782 | 0 | 15 | 0 | 71.394 | 37.813 | 42.489 | 63.176 | 59.7 | 23.972 | 17.029 | 0 | 0 | 70.272 | 52.261 | 63.064 | 22.309 | 0 | 0 | 54.462 | 41.102 | [5 empty] | 21.782 | 8.218 | 0 | 1.6376 | 1.4814 | 0.45703 | 0.32967 | 1.1517 | 70.3306
09/18/08 | 15:23 | 0 | 21.782 | 0 | 14 | 0 | 71.524 | 37.741 | 44.157 | 64.006 | 61.316 | 23.947 | 17.054 | 0 | 0 | 70.645 | 52.971 | 63.915 | 22.285 | 0 | 0 | 54.6 | 42.676 | [5 empty] | 0 | 7.518 | 1 | 1.6303 | 1.4745 | 0.69849 | 0.57143 | 0.90302 | 55.3909
09/18/08 | 15:24 | 1 | 21.807 | 1 | 15 | 0 | 71.569 | 37.765 | 45.427 | 64.611 | 62.503 | 23.972 | 17.079 | 0 | 0 | 70.777 | 53.682 | 64.588 | 22.309 | 0 | 0 | 54.828 | 43.898 | [5 empty] | 21.807 | 6.958 | 2 | 1.623 | 1.4675 | 0.6982 | 0.57143 | 0.8961 | 55.213
09/18/08 | 15:25 | 1 | 21.861 | 0 | 15 | 0 | 71.573 | 37.77 | 46.463 | 65.154 | 63.18 | 24.001 | 17.009 | 0 | 0 | 70.871 | 54.329 | 65.177 | 22.339 | 0 | 0 | 55.155 | 44.881 | [5 empty] | 21.861 | 6.419 | 3 | 1.6434 | 1.4869 | 0.69902 | 0.57143 | 0.91548 | 55.7072
09/18/08 | 15:26 | 0 | 21.807 | 0 | 4 | 0 | 70.097 | 57.772 | 36.356 | 65.15 | 49.785 | 24.021 | 17.079 | 0 | 0 | 70.471 | 54.852 | 65.015 | 22.309 | 0 | 0 | 55.564 | 45.313 | [5 empty] | 0 | 4.947 | 4 | 1.623 | 1.4675 | 0.6982 | 0.57143 | 0.8961 | 55.213
09/18/08 | 15:27 | 0 | 21.782 | 0 | 1 | 0 | 68.186 | 68.163 | 28.67 | 64.522 | 35.275 | 24.067 | 17.004 | 1 | 0 | 68.646 | 55.333 | 62.952 | 22.334 | 0 | 0 | 56.021 | 44.967 | [5 empty] | 0 | 3.664 | 5 | 1.6448 | 1.4883 | 0.69908 | 0.57143 | 0.91686 | 55.742
09/18/08 | 15:28 | 0 | 21.782 | 0 | 0 | 0 | 67.37 | 69.766 | 26.358 | 63.826 | 28.525 | 24.116 | 16.906 | 0 | 0 | 67.055 | 55.678 | 59.926 | 22.334 | 0 | 0 | 56.293 | 44.533 | [5 empty] | 0 | 3.544 | 6 | 1.6734 | 1.5154 | 0.70024 | 0.57143 | 0.94399 | 56.4125
09/18/08 | 15:29 | 0 | 21.782 | 0 | 0 | 0 | 66.809 | 69.856 | 25.754 | 63.199 | 24.332 | 24.19 | 16.83 | 0 | 0 | 65.843 | 55.93 | 57.325 | 22.334 | 0 | 0 | 56.629 | 44.063 | [5 empty] | 0 | 3.61 | 7 | 1.6955 | 1.5365 | 0.70113 | 0.57143 | 0.96503 | 56.9168
09/18/08 | 15:30 | 0 | 21.787 | 0 | 0 | 0 | 66.231 | 69.619 | 25.759 | 62.441 | 21.978 | 24.195 | 16.813 | 0 | 0 | 64.974 | 56.119 | 55.407 | 22.339 | 0 | 0 | 56.903 | 43.645 | [5 empty] | 0 | 3.79 | 8 | 1.7005 | 1.5412 | 0.70134 | 0.57143 | 0.96973 | 57.0279
09/18/08 | 15:31 | 0 | 21.787 | 0 | 0 | 0 | 65.647 | 69.201 | 25.879 | 61.656 | 20.993 | 24.242 | 16.838 | 0 | 0 | 64.326 | 56.252 | 53.893 | 22.363 | 0 | 0 | 57.083 | 43.224 | [5 empty] | 0 | 3.991 | 9 | 1.6932 | 1.5342 | 0.70104 | 0.57143 | 0.96281 | 56.8644
09/18/08 | 15:32 | 0 | 21.787 | 0 | 0 | 0 | 65.065 | 68.608 | 26.218 | 60.828 | 20.318 | 24.291 | 16.838 | 0 | 0 | 63.787 | 56.321 | 52.702 | 22.339 | 0 | 0 | 57.172 | 42.846 | [5 empty] | 0 | 4.237 | 10 | 1.6932 | 1.5342 | 0.70104 | 0.57143 | 0.96281 | 56.8644
09/18/08 | 15:33 | 0 | 21.812 | 0 | 0 | 0 | 64.458 | 67.794 | 26.627 | 60.088 | 19.85 | 24.266 | 16.936 | 0 | 0 | 63.383 | 56.41 | 51.738 | 22.339 | 0 | 0 | 57.24 | 42.47 | [5 empty] | 0 | 4.37 | 11 | 1.6646 | 1.5071 | 0.69988 | 0.57143 | 0.93569 | 56.2097
09/18/08 | 15:34 | 0 | 21.787 | 0 | 0 | 0 | 63.81 | 66.836 | 26.966 | 59.369 | 19.752 | 24.242 | 16.911 | 0 | 0 | 63.069 | 56.478 | 50.982 | 22.339 | 0 | 0 | 57.306 | 42.119 | [5 empty] | 0 | 4.441 | 12 | 1.6719 | 1.514 | 0.70018 | 0.57143 | 0.94261 | 56.3788
09/18/08 | 15:35 | 0 | 21.782 | 0 | 0 | 0 | 63.199 | 65.665 | 27.272 | 58.514 | 19.128 | 24.212 | 16.881 | 0 | 0 | 62.751 | 56.494 | 50.403 | 22.334 | 0 | 0 | 57.302 | 41.784 | [5 empty] | 0 | 4.685 | 13 | 1.6807 | 1.5223 | 0.70053 | 0.57143 | 0.95091 | 56.5798
09/18/08 | 15:36 | 0 | 21.787 | 0 | 0 | 0 | 62.644 | 64.504 | 27.591 | 57.733 | 18.688 | 24.266 | 16.813 | 0 | 0 | 62.553 | 56.567 | 50.088 | 22.363 | 0 | 0 | 57.352 | 41.506 | [5 empty] | 0 | 4.911 | 14 | 1.7005 | 1.5412 | 0.70134 | 0.57143 | 0.96973 | 57.0279
09/18/08 | 15:37 | 0 | 21.767 | 0 | 0 | 0 | 62.039 | 63.317 | 27.787 | 56.928 | 18.273 | 24.295 | 16.742 | 0 | 0 | 62.286 | 56.569 | 49.815 | 22.344 | 0 | 0 | 57.332 | 41.229 | [5 empty] | 0 | 5.111 | 15 | 1.7211 | 1.5608 | 0.70217 | 0.57143 | 0.98939 | 57.4847
09/18/08 | 15:38 | 0 | 21.718 | 0 | 0 | 0 | 61.457 | 62.128 | 28.027 | 56.211 | 17.803 | 24.295 | 16.768 | 0 | 0 | 62.085 | 56.615 | 49.607 | 22.344 | 0 | 0 | 57.332 | 40.97 | [5 empty] | 0 | 5.246 | 16 | 1.7136 | 1.5536 | 0.70187 | 0.57143 | 0.98219 | 57.3187
09/18/08 | 15:39 | 0 | 21.775 | 0 | 0 | 0 | 60.903 | 61.083 | 28.253 | 55.508 | 17.517 | 24.303 | 16.825 | 0 | 0 | 61.957 | 56.688 | 49.5 | 22.376 | 0 | 0 | 57.427 | 40.765 | [5 empty] | 0 | 5.395 | 17 | 1.697 | 1.5378 | 0.70119 | 0.57143 | 0.96641 | 56.9496
09/18/08 | 15:40 | 0 | 21.775 | 0 | 0 | 0 | 60.344 | 60.097 | 28.373 | 54.821 | 17.813 | 24.349 | 16.775 | 0 | 0 | 61.823 | 56.711 | 49.362 | 22.376 | 0 | 0 | 57.496 | 40.53 | [5 empty] | 0 | 5.523 | 18 | 1.7115 | 1.5517 | 0.70178 | 0.57143 | 0.98025 | 57.2737
09/18/08 | 15:41 | 0 | 21.775 | 0 | 0 | 0 | 59.805 | 59.109 | 28.591 | 54.086 | 17.441 | 24.327 | 16.75 | 0 | 0 | 61.688 | 56.711 | 49.295 | 22.376 | 0 | 0 | 57.562 | 40.32 | [5 empty] | 0 | 5.719 | 19 | 1.7188 | 1.5586 | 0.70208 | 0.57143 | 0.98717 | 57.4338
09/18/08 | 15:42 | 0 | 21.767 | 0 | 0 | 0 | 59.237 | 58.206 | 28.655 | 53.37 | 17.089 | 24.318 | 16.692 | 0 | 0 | 61.524 | 56.704 | 49.264 | 22.368 | 0 | 0 | 57.578 | 40.1 | [5 empty] | 0 | 5.867 | 20 | 1.7357 | 1.5747 | 0.70276 | 0.57143 | 1.0032 | 57.7998
09/18/08 | 15:43 | 0 | 21.799 | 0 | 1 | 0 | 55.349 | 60.298 | 27.505 | 53.239 | 16.873 | 24.303 | 16.652 | 0 | 0 | 61.464 | 56.734 | 49.18 | 22.351 | 0 | 0 | 57.585 | 39.92 | [5 empty] | 0 | 2.11 | 21 | 1.7473 | 1.5857 | 0.70323 | 0.57143 | 1.0143 | 58.0482
09/18/08 | 15:44 | 0 | 21.775 | 0 | 0 | 0 | 59.47 | 61.711 | 25.821 | 52.389 | 16.702 | 24.349 | 16.652 | 0 | 0 | 61.396 | 56.779 | 49.157 | 22.4 | 0 | 0 | 57.585 | 39.755 | [5 empty] | 0 | 7.081 | 22 | 1.7473 | 1.5857 | 0.70323 | 0.57143 | 1.0143 | 58.0482
09/18/08 | 15:45 | 0 | 21.775 | 0 | 0 | 0 | 59.155 | 61.8 | 25.482 | 51.909 | 16.529 | 24.303 | 16.627 | 0 | 0 | 61.307 | 56.779 | 49.157 | 22.376 | 0 | 0 | 57.562 | 39.614 | [5 empty] | 0 | 7.246 | 23 | 1.7546 | 1.5926 | 0.70353 | 0.57143 | 1.0212 | 58.2017
09/18/08 | 15:46 | 0 | 21.75 | 0 | 0 | 0 | 58.482 | 61.487 | 25.458 | 51.311 | 16.554 | 24.327 | 16.652 | 0 | 0 | 61.241 | 56.779 | 49.066 | 22.4 | 0 | 0 | 57.542 | 39.449 | [5 empty] | 0 | 7.171 | 24 | 1.7473 | 1.5857 | 0.70323 | 0.57143 | 1.0143 | 58.0482
09/18/08 | 15:47 | 0 | 21.775 | 0 | 0 | 0 | 57.831 | 61.149 | 25.556 | 50.739 | 16.33 | 24.327 | 16.627 | 0 | 0 | 61.172 | 56.8 | 49.042 | 22.4 | 0 | 0 | 57.519 | 39.308 | [5 empty] | 0 | 7.092 | 25 | 1.7546 | 1.5926 | 0.70353 | 0.57143 | 1.0212 | 58.2017
09/18/08 | 15:48 | 0 | 21.75 | 0 | 0 | 0 | 57.272 | 60.702 | 25.747 | 50.235 | 16.28 | 24.349 | 16.677 | 0 | 0 | 61.129 | 56.779 | 49.019 | 22.4 | 0 | 0 | 57.542 | 39.145 | [5 empty] | 0 | 7.037 | 26 | 1.7401 | 1.5788 | 0.70294 | 0.57143 | 1.0074 | 57.8934
09/18/08 | 15:49 | 0 | 21.75 | 0 | 0 | 0 | 56.734 | 60.164 | 25.99 | 49.731 | 16.406 | 24.303 | 16.677 | 0 | 0 | 61.083 | 56.779 | 49.019 | 22.4 | 0 | 0 | 57.562 | 39.004 | [5 empty] | 0 | 7.003 | 27 | 1.7401 | 1.5788 | 0.70294 | 0.57143 | 1.0074 | 57.8934
09/18/08 | 15:50 | 0 | 21.75 | 0 | 0 | 0 | 56.218 | 59.582 | 26.206 | 49.248 | 16.504 | 24.303 | 16.75 | 0 | 0 | 61.038 | 56.779 | 48.996 | 22.376 | 0 | 0 | 57.608 | 38.885 | [5 empty] | 0 | 6.97 | 28 | 1.7188 | 1.5586 | 0.70208 | 0.57143 | 0.98717 | 57.4338
09/18/08 | 15:51 | 0 | 21.696 | 0 | 0 | 0 | 55.638 | 58.856 | 26.39 | 48.737 | 16.421 | 24.271 | 16.742 | 0 | 0 | 60.965 | 56.77 | 48.921 | 22.368 | 0 | 0 | 57.555 | 38.715 | [5 empty] | 0 | 6.901 | 29 | 1.7211 | 1.5608 | 0.70217 | 0.57143 | 0.98939 | 57.4847
09/18/08 | 15:52 | 0 | 21.75 | 0 | 0 | 0 | 55.118 | 58.146 | 26.591 | 48.307 | 16.529 | 24.327 | 16.75 | 0 | 0 | 60.903 | 56.8 | 48.928 | 22.4 | 0 | 0 | 57.608 | 38.605 | [5 empty] | 0 | 6.811 | 30 | 1.7188 | 1.5586 | 0.70208 | 0.57143 | 0.98717 | 57.4338
09/18/08 | 15:53 | 0 | 21.718 | 0 | 0 | 0 | 54.56 | 57.377 | 26.728 | 47.749 | 16.496 | 24.222 | 16.742 | 0 | 0 | 60.83 | 56.75 | 48.921 | 22.39 | 0 | 0 | 57.578 | 38.454 | [5 empty] | 0 | 6.811 | 31 | 1.7211 | 1.5608 | 0.70217 | 0.57143 | 0.98939 | 57.4847
09/18/08 | 15:54 | 0 | 21.696 | 0 | 0 | 0 | 54.079 | 56.681 | 26.873 | 47.245 | 16.297 | 24.246 | 16.619 | 0 | 0 | 60.761 | 56.793 | 48.851 | 22.415 | 0 | 0 | 57.555 | 38.361 | [5 empty] | 0 | 6.834 | 32 | 1.7569 | 1.5949 | 0.70362 | 0.57143 | 1.0234 | 58.2506
09/18/08 | 15:55 | 0 | 21.728 | 0 | 0 | 0 | 53.605 | 55.944 | 27.096 | 46.818 | 16.28 | 24.254 | 16.576 | 0 | 0 | 60.702 | 56.779 | 48.905 | 22.447 | 0 | 0 | 57.631 | 38.275 | [5 empty] | 0 | 6.787 | 33 | 1.7695 | 1.6068 | 0.70413 | 0.57143 | 1.0353 | 58.511
09/18/08 | 15:56 | 0 | 21.696 | 0 | 0 | 0 | 53.094 | 55.202 | 27.162 | 46.351 | 16.272 | 24.222 | 16.619 | 0 | 0 | 60.561 | 56.75 | 48.851 | 22.39 | 0 | 0 | 57.667 | 38.126 | [5 empty] | 0 | 6.743 | 34 | 1.7569 | 1.5949 | 0.70362 | 0.57143 | 1.0234 | 58.2506
09/18/08 | 15:57 | 0 | 21.767 | 0 | 0 | 0 | 52.66 | 54.541 | 27.38 | 46.011 | 16.446 | 24.224 | 16.695 | 0 | 0 | 60.54 | 56.818 | 48.923 | 22.442 | 0 | 0 | 57.715 | 38.081 | [5 empty] | 0 | 6.649 | 35 | 1.7348 | 1.5738 | 0.70273 | 0.57143 | 1.0024 | 57.7811
09/18/08 | 15:58 | 0 | 21.714 | 0 | 0 | 0 | 52.193 | 53.846 | 27.493 | 45.544 | 16.265 | 24.193 | 16.587 | 0 | 0 | 60.444 | 56.788 | 48.846 | 22.432 | 0 | 0 | 57.619 | 37.933 | [5 empty] | 0 | 6.649 | 36 | 1.7663 | 1.6037 | 0.704 | 0.57143 | 1.0323 | 58.4448
09/18/08 | 15:59 | 0 | 21.736 | 0 | 0 | 0 | 49.694 | 54.992 | 26.745 | 45.476 | 16.242 | 24.215 | 16.587 | 0 | 0 | 60.353 | 56.788 | 48.914 | 22.41 | 0 | 0 | 57.642 | 37.885 | [5 empty] | 0 | 4.218 | 37 | 1.7663 | 1.6037 | 0.704 | 0.57143 | 1.0323 | 58.4448
09/18/08 | 16:00 | 0 | 21.714 | 0 | 1 | 0 | 53.409 | 55.449 | 26.022 | 43.807 | 16.119 | 24.193 | 16.561 | 0 | 0 | 60.264 | 56.788 | 48.846 | 22.41 | 0 | 0 | 57.619 | 37.768 | [5 empty] | 0 | 9.602 | 38 | 1.7738 | 1.6109 | 0.70431 | 0.57143 | 1.0395 | 58.601
09/18/08 | 16:01 | 0 | 21.714 | 0 | 0 | 0 | 53.134 | 55.382 | 25.877 | 43.221 | 16.069 | 24.193 | 16.514 | 0 | 0 | 60.218 | 56.788 | 48.846 | 22.432 | 0 | 0 | 57.619 | 37.698 | [5 empty] | 0 | 9.913 | 39 | 1.7875 | 1.6239 | 0.70486 | 0.57143 | 1.0525 | 58.8801
09/18/08 | 16:02 | 0 | 21.736 | 0 | 0 | 0 | 52.515 | 55.176 | 25.877 | 42.939 | 16.094 | 24.215 | 16.539 | 0 | 0 | 60.175 | 56.766 | 48.823 | 22.432 | 0 | 0 | 57.642 | 37.65 | [5 empty] | 0 | 9.576 | 40 | 1.7802 | 1.617 | 0.70457 | 0.57143 | 1.0456 | 58.7322
09/18/08 | 16:03 | 0 | 21.66 | 0 | 0 | 0 | 51.937 | 54.873 | 25.97 | 42.58 | 16.089 | 24.114 | 16.509 | 0 | 0 | 60.079 | 56.738 | 48.842 | 22.403 | 0 | 0 | 57.546 | 37.552 | [5 empty] | 0 | 9.357 | 41 | 1.789 | 1.6253 | 0.70492 | 0.57143 | 1.0539 | 58.9096
09/18/08 | 16:04 | 0 | 21.714 | 0 | 0 | 0 | 51.484 | 54.579 | 26.071 | 42.327 | 16.044 | 24.193 | 16.561 | 0 | 0 | 60.063 | 56.766 | 48.846 | 22.456 | 0 | 0 | 57.642 | 37.509 | [5 empty] | 0 | 9.157 | 42 | 1.7738 | 1.6109 | 0.70431 | 0.57143 | 1.0395 | 58.601
09/18/08 | 16:05 | 0 | 21.684 | 0 | 0 | 0 | 50.996 | 54.184 | 26.211 | 41.97 | 16.064 | 24.163 | 16.509 | 0 | 0 | 59.99 | 56.738 | 48.842 | 22.427 | 0 | 0 | 57.569 | 37.411 | [5 empty] | 0 | 9.026 | 43 | 1.789 | 1.6253 | 0.70492 | 0.57143 | 1.0539 | 58.9096
09/18/08 | 16:06 | 0 | 21.684 | 0 | 0 | 0 | 50.562 | 53.794 | 26.38 | 41.571 | 16.064 | 24.139 | 16.556 | 0 | 0 | 59.944 | 56.718 | 48.818 | 22.427 | 0 | 0 | 57.569 | 37.363 | [5 empty] | 0 | 8.991 | 44 | 1.7753 | 1.6123 | 0.70437 | 0.57143 | 1.0409 | 58.6309
09/18/08 | 16:07 | 0 | 21.736 | 0 | 0 | 0 | 50.177 | 53.409 | 26.505 | 41.363 | 16.044 | 24.193 | 16.539 | 0 | 0 | 59.928 | 56.788 | 48.823 | 22.481 | 0 | 0 | 57.642 | 37.299 | [5 empty] | 0 | 8.814 | 45 | 1.7802 | 1.617 | 0.70457 | 0.57143 | 1.0456 | 58.7322
09/18/08 | 16:08 | 0 | 21.706 | 0 | 0 | 0 | 49.712 | 52.924 | 26.691 | 40.982 | 16.089 | 24.114 | 16.582 | 0 | 0 | 59.878 | 56.738 | 48.795 | 22.427 | 0 | 0 | 57.635 | 37.198 | [5 empty] | 0 | 8.73 | 46 | 1.7677 | 1.6051 | 0.70406 | 0.57143 | 1.0337 | 58.4749
09/18/08 | 16:09 | 0 | 21.689 | 0 | 0 | 0 | 49.304 | 52.469 | 26.794 | 40.681 | 16.069 | 24.119 | 16.463 | 0 | 0 | 59.817 | 56.766 | 48.8 | 22.481 | 0 | 0 | 57.662 | 37.158 | [5 empty] | 0 | 8.623 | 47 | 1.8024 | 1.638 | 0.70547 | 0.57143 | 1.0666 | 59.1782
09/18/08 | 16:10 | 0 | 21.684 | 0 | 0 | 0 | 48.909 | 51.913 | 26.909 | 40.349 | 16.111 | 24.163 | 16.509 | 0 | 0 | 59.789 | 56.718 | 48.795 | 22.427 | 0 | 0 | 57.635 | 37.081 | [5 empty] | 0 | 8.56 | 48 | 1.789 | 1.6253 | 0.70492 | 0.57143 | 1.0539 | 58.9096
09/18/08 | 16:11 | 0 | 21.66 | 0 | 0 | 0 | 48.496 | 51.409 | 27.005 | 40.042 | 16.064 | 24.185 | 16.458 | 0 | 0 | 59.766 | 56.738 | 48.795 | 22.403 | 0 | 0 | 57.658 | 37.012 | [5 empty] | 0 | 8.454 | 49 | 1.8038 | 1.6394 | 0.70552 | 0.57143 | 1.068 | 59.2072
09/18/08 | 16:12 | 0 | 21.706 | 0 | 0 | 0 | 48.13 | 50.905 | 27.15 | 39.736 | 16.111 | 24.234 | 16.483 | 0 | 0 | 59.744 | 56.718 | 48.818 | 22.427 | 0 | 0 | 57.615 | 36.988 | [5 empty] | 0 | 8.394 | 50 | 1.7966 | 1.6325 | 0.70523 | 0.57143 | 1.0611 | 59.0619
09/18/08 | 16:13 | 0 | 21.65 | 0 | 0 | 0 | 47.707 | 50.392 | 27.186 | 39.468 | 15.978 | 24.249 | 16.473 | 0 | 0 | 59.666 | 56.663 | 48.739 | 22.417 | 0 | 0 | 57.56 | 36.883 | [5 empty] | 0 | 8.239 | 51 | 1.7995 | 1.6353 | 0.70535 | 0.57143 | 1.0638 | 59.1202
09/18/08 | 16:14 | 0 | 21.684 | 0 | 0 | 0 | 47.374 | 49.918 | 27.365 | 39.219 | 16.013 | 24.283 | 16.458 | 0 | 0 | 59.675 | 56.738 | 48.795 | 22.476 | 0 | 0 | 57.569 | 36.847 | [5 empty] | 0 | 8.155 | 52 | 1.8038 | 1.6394 | 0.70552 | 0.57143 | 1.068 | 59.2072
09/18/08 | 16:15 | 0 | 21.65 | 0 | 0 | 0 | 45.689 | 50.392 | 26.801 | 38.763 | 15.83 | 24.273 | 16.325 | 0 | 0 | 59.623 | 56.686 | 48.739 | 22.442 | 0 | 0 | 57.56 | 36.741 | [5 empty] | 0 | 6.926 | 53 | 1.8426 | 1.6762 | 0.70709 | 0.57143 | 1.1048 | 59.9607
09/18/08 | 16:16 | 0 | 21.65 | 0 | 0 | 0 | 48.625 | 50.069 | 26.466 | 35.402 | 15.905 | 24.295 | 16.496 | 0 | 0 | 59.623 | 56.686 | 48.786 | 22.417 | 0 | 0 | 57.514 | 36.741 | [5 empty] | 0 | 13.223 | 54 | 1.7928 | 1.6289 | 0.70508 | 0.57143 | 1.0575 | 58.9859
09/18/08 | 16:17 | 0 | 21.633 | 0 | 0 | 0 | 48.377 | 49.799 | 26.375 | 34.61 | 15.91 | 24.254 | 16.406 | 0 | 0 | 59.559 | 56.645 | 48.744 | 22.425 | 0 | 0 | 57.542 | 36.653 | [5 empty] | 0 | 13.767 | 55 | 1.819 | 1.6538 | 0.70614 | 0.57143 | 1.0824 | 59.5056
09/18/08 | 16:18 | 0 | 21.608 | 0 | 0 | 0 | 47.826 | 49.593 | 26.424 | 34.469 | 15.91 | 24.352 | 16.478 | 0 | 0 | 59.536 | 56.622 | 48.744 | 22.4 | 0 | 0 | 57.587 | 36.607 | [5 empty] | 0 | 13.357 | 56 | 1.798 | 1.6339 | 0.70529 | 0.57143 | 1.0625 | 59.0911
09/18/08 | 16:19 | 0 | 21.655 | 0 | 0 | 0 | 47.369 | 49.386 | 26.446 | 34.373 | 15.762 | 24.278 | 16.38 | 0 | 0 | 59.536 | 56.645 | 48.699 | 22.425 | 0 | 0 | 57.587 | 36.584 | [5 empty] | 0 | 12.996 | 57 | 1.8265 | 1.661 | 0.70644 | 0.57143 | 1.0896 | 59.653
09/18/08 | 16:20 | 0 | 21.603 | 0 | 0 | 0 | 46.951 | 49.105 | 26.539 | 34.227 | 16.006 | 24.273 | 16.375 | 0 | 0 | 59.486 | 56.617 | 48.739 | 22.42 | 0 | 0 | 57.58 | 36.555 | [5 empty] | 0 | 12.724 | 58 | 1.828 | 1.6624 | 0.7065 | 0.57143 | 1.091 | 59.6812
09/18/08 | 16:21 | 0 | 21.655 | 0 | 0 | 0 | 46.589 | 48.86 | 26.64 | 34.163 | 15.91 | 24.303 | 16.355 | 0 | 0 | 59.493 | 56.622 | 48.744 | 22.425 | 0 | 0 | 57.608 | 36.536 | [5 empty] | 0 | 12.426 | 59 | 1.8338 | 1.6679 | 0.70674 | 0.57143 | 1.0965 | 59.7935
09/18/08 | 16:22 | 0 | 21.579 | 0 | 0 | 0 | 46.218 | 48.578 | 26.779 | 34.086 | 15.832 | 24.322 | 16.252 | 0 | 0 | 59.465 | 56.617 | 48.739 | 22.395 | 0 | 0 | 57.626 | 36.438 | [5 empty] | 0 | 12.132 | 60 | 1.8638 | 1.6964 | 0.70795 | 0.57143 | 1.125 | 60.3609
09/18/08 | 16:23 | 0 | 21.603 | 0 | 0 | 0 | 45.85 | 48.235 | 26.9 | 33.945 | 15.757 | 24.322 | 16.152 | 0 | 0 | 59.442 | 56.617 | 48.716 | 22.42 | 0 | 0 | 57.56 | 36.414 | [5 empty] | 0 | 11.905 | 61 | 1.8929 | 1.7241 | 0.70913 | 0.57143 | 1.1527 | 60.8947
09/18/08 | 16:24 | 0 | 21.603 | 0 | 0 | 0 | 45.53 | 47.868 | 27.044 | 33.828 | 15.757 | 24.273 | 16.177 | 0 | 0 | 59.442 | 56.594 | 48.716 | 22.42 | 0 | 0 | 57.514 | 36.344 | [5 empty] | 0 | 11.702 | 62 | 1.8857 | 1.7172 | 0.70884 | 0.57143 | 1.1458 | 60.7628
09/18/08 | 16:25 | 0 | 21.579 | 0 | 0 | 0 | 45.163 | 47.525 | 27.14 | 33.735 | 15.732 | 24.273 | 16.129 | 0 | 0 | 59.442 | 56.617 | 48.739 | 22.442 | 0 | 0 | 57.537 | 36.32 | [5 empty] | 0 | 11.428 | 63 | 1.8996 | 1.7305 | 0.70941 | 0.57143 | 1.1591 | 61.0151
09/18/08 | 16:26 | 0 | 21.579 | 0 | 0 | 0 | 44.888 | 47.18 | 27.189 | 33.617 | 15.709 | 24.298 | 16.129 | 0 | 0 | 59.42 | 56.617 | 48.739 | 22.442 | 0 | 0 | 57.537 | 36.249 | [5 empty] | 0 | 11.271 | 64 | 1.8996 | 1.7305 | 0.70941 | 0.57143 | 1.1591 | 61.0151
09/18/08 | 16:27 | 0 | 21.603 | 0 | 0 | 0 | 44.543 | 46.767 | 27.334 | 33.5 | 15.732 | 24.273 | 16.104 | 0 | 0 | 59.374 | 56.594 | 48.716 | 22.42 | 0 | 0 | 57.514 | 36.225 | [5 empty] | 0 | 11.043 | 65 | 1.9069 | 1.7374 | 0.7097 | 0.57143 | 1.166 | 61.145
09/18/08 | 16:28 | 0 | 21.569 | 0 | 0 | 0 | 44.228 | 46.321 | 27.419 | 33.326 | 15.649 | 24.239 | 16.018 | 0 | 0 | 59.365 | 56.563 | 48.662 | 22.361 | 0 | 0 | 57.528 | 36.191 | [5 empty] | 0 | 10.902 | 66 | 1.932 | 1.7612 | 0.71072 | 0.57143 | 1.1898 | 61.5846
09/18/08 | 16:29 | 0 | 21.579 | 0 | 0 | 0 | 43.901 | 45.978 | 27.468 | 33.23 | 15.649 | 24.264 | 16.094 | 0 | 0 | 59.342 | 56.563 | 48.662 | 22.407 | 0 | 0 | 57.459 | 36.122 | [5 empty] | 0 | 10.671 | 67 | 1.9098 | 1.7402 | 0.70982 | 0.57143 | 1.1688 | 61.1968
09/18/08 | 16:30 | 0 | 21.579 | 0 | 0 | 0 | 43.628 | 45.691 | 27.574 | 33.146 | 15.659 | 24.322 | 16.079 | 0 | 0 | 59.353 | 56.594 | 48.739 | 22.442 | 0 | 0 | 57.537 | 36.131 | [5 empty] | 0 | 10.482 | 68 | 1.9142 | 1.7443 | 0.71 | 0.57143 | 1.1729 | 61.274
09/18/08 | 16:31 | 0 | 21.569 | 0 | 1 | 0 | 42.068 | 45.864 | 27.105 | 32.551 | 15.624 | 24.19 | 15.993 | 0 | 0 | 59.321 | 56.54 | 48.683 | 22.432 | 0 | 0 | 57.571 | 36.074 | [5 empty] | 0 | 9.517 | 69 | 1.9392 | 1.7681 | 0.71101 | 0.57143 | 1.1967 | 61.7103
09/18/08 | 16:32 | 0 | 21.569 | 0 | 0 | 0 | 43.501 | 44.718 | 26.625 | 30.021 | 15.674 | 24.239 | 16.069 | 0 | 0 | 59.321 | 56.54 | 48.683 | 22.407 | 0 | 0 | 57.548 | 36.029 | [5 empty] | 0 | 13.48 | 70 | 1.9171 | 1.7471 | 0.71011 | 0.57143 | 1.1757 | 61.3253
09/18/08 | 16:33 | 0 | 21.544 | 0 | 0 | 0 | 43.336 | 44.276 | 26.48 | 29.467 | 15.599 | 24.264 | 16.018 | 0 | 0 | 59.299 | 56.54 | 48.73 | 22.432 | 0 | 0 | 57.548 | 36.005 | [5 empty] | 0 | 13.869 | 71 | 1.932 | 1.7612 | 0.71072 | 0.57143 | 1.1898 | 61.5846
09/18/08 | 16:34 | 0 | 21.569 | 0 | 0 | 0 | 43.008 | 44.042 | 26.505 | 29.322 | 15.649 | 24.215 | 16.018 | 0 | 0 | 59.299 | 56.563 | 48.662 | 22.456 | 0 | 0 | 57.548 | 36.05 | [5 empty] | 0 | 13.686 | 72 | 1.932 | 1.7612 | 0.71072 | 0.57143 | 1.1898 | 61.5846
09/18/08 | 16:35 | 0 | 21.539 | 0 | 0 | 0 | 42.674 | 43.8 | 26.475 | 29.293 | 15.594 | 24.21 | 16.038 | 0 | 0 | 59.248 | 56.49 | 48.678 | 22.427 | 0 | 0 | 57.521 | 35.976 | [5 empty] | 0 | 13.381 | 73 | 1.9261 | 1.7557 | 0.71048 | 0.57143 | 1.1843 | 61.4834
09/18/08 | 16:36 | 0 | 21.562 | 0 | 0 | 0 | 42.367 | 43.659 | 26.571 | 29.293 | 15.594 | 24.21 | 15.963 | 0 | 0 | 59.271 | 56.49 | 48.655 | 22.427 | 0 | 0 | 57.478 | 35.928 | [5 empty] | 0 | 13.074 | 74 | 1.948 | 1.7764 | 0.71137 | 0.57143 | 1.205 | 61.8598
09/18/08 | 16:37 | 0 | 21.566 | 0 | 1 | 0 | 41.432 | 43.405 | 26.527 | 28.959 | 27.417 | 24.286 | 15.94 | 0 | 0 | 59.299 | 56.519 | 48.706 | 22.454 | 0 | 0 | 57.528 | 35.957 | [5 empty] | 0 | 12.473 | 75 | 1.9547 | 1.7828 | 0.71164 | 0.57143 | 1.2114 | 61.9735
09/18/08 | 16:38 | 0 | 21.588 | 0 | 1 | 0 | 53.363 | 42.09 | 25.708 | 27.513 | 19.153 | 24.19 | 15.918 | 0 | 0 | 59.255 | 56.519 | 48.615 | 22.454 | 0 | 0 | 57.505 | 35.909 | [5 empty] | 0 | 25.85 | 76 | 1.9611 | 1.7889 | 0.7119 | 0.57143 | 1.2175 | 62.0816
09/18/08 | 16:39 | 0 | 21.535 | 0 | 0 | 0 | 59.696 | 41.518 | 24.855 | 26.88 | 16.033 | 24.158 | 15.885 | 0 | 0 | 59.226 | 56.467 | 48.632 | 22.447 | 0 | 0 | 57.432 | 35.878 | [5 empty] | 0 | 32.816 | 77 | 1.9707 | 1.798 | 0.71229 | 0.57143 | 1.2266 | 62.2424
09/18/08 | 16:40 | 0 | 21.557 | 0 | 0 | 0 | 58.956 | 41.284 | 24.759 | 26.735 | 15.636 | 24.109 | 15.86 | 0 | 0 | 59.203 | 56.512 | 48.585 | 22.447 | 0 | 0 | 57.409 | 35.854 | [5 empty] | 0 | 32.221 | 78 | 1.978 | 1.805 | 0.71258 | 0.57143 | 1.2335 | 62.3632
09/18/08 | 16:41 | 0 | 21.535 | 0 | 0 | 0 | 57.925 | 41.143 | 24.712 | 26.686 | 15.712 | 24.134 | 15.908 | 0 | 0 | 59.18 | 56.467 | 48.608 | 22.447 | 0 | 0 | 57.409 | 35.809 | [5 empty] | 0 | 31.239 | 79 | 1.964 | 1.7917 | 0.71201 | 0.57143 | 1.2202 | 62.1305
09/18/08 | 16:42 | 0 | 21.557 | 0 | 0 | 0 | 57.094 | 41.073 | 24.734 | 26.784 | 15.737 | 24.158 | 15.86 | 0 | 0 | 59.18 | 56.49 | 48.608 | 22.471 | 0 | 0 | 57.409 | 35.809 | [5 empty] | 0 | 30.31 | 80 | 1.978 | 1.805 | 0.71258 | 0.57143 | 1.2335 | 62.3632
09/18/08 | 16:43 | 0 | 21.557 | 0 | 0 | 0 | 56.355 | 40.954 | 24.855 | 26.784 | 15.636 | 24.134 | 15.86 | 0 | 0 | 59.157 | 56.467 | 48.608 | 22.471 | 0 | 0 | 57.386 | 35.761 | [5 empty] | 0 | 29.571 | 81 | 1.978 | 1.805 | 0.71258 | 0.57143 | 1.2335 | 62.3632
09/18/08 | 16:44 | 0 | 21.535 | 0 | 0 | 0 | 55.694 | 40.86 | 24.904 | 26.784 | 15.614 | 24.06 | 15.835 | 0 | 0 | 59.134 | 56.444 | 48.608 | 22.471 | 0 | 0 | 57.453 | 35.713 | [5 empty] | 0 | 28.91 | 82 | 1.9852 | 1.8119 | 0.71288 | 0.57143 | 1.2404 | 62.483
09/18/08 | 16:45 | 0 | 21.557 | 0 | 0 | 0 | 55.053 | 40.743 | 25.073 | 26.735 | 15.762 | 24.036 | 15.885 | 0 | 0 | 59.112 | 56.444 | 48.608 | 22.471 | 0 | 0 | 57.432 | 35.713 | [5 empty] | 0 | 28.318 | 83 | 1.9707 | 1.798 | 0.71229 | 0.57143 | 1.2266 | 62.2424
09/18/08 | 16:46 | 0 | 21.557 | 0 | 0 | 0 | 54.434 | 40.626 | 25.144 | 26.806 | 15.687 | 24.06 | 15.885 | 0 | 0 | 59.112 | 56.444 | 48.585 | 22.496 | 0 | 0 | 57.498 | 35.667 | [5 empty] | 0 | 27.628 | 84 | 1.9707 | 1.798 | 0.71229 | 0.57143 | 1.2266 | 62.2424
09/18/08 | 16:47 | 0 | 21.525 | 0 | 0 | 0 | 53.715 | 40.502 | 25.186 | 26.774 | 15.604 | 23.982 | 15.802 | 0 | 0 | 59.061 | 56.414 | 48.578 | 22.464 | 0 | 0 | 57.491 | 35.636 | [5 empty] | 0 | 26.941 | 85 | 1.9949 | 1.821 | 0.71326 | 0.57143 | 1.2496 | 62.64
09/18/08 | 16:48 | 0 | 21.525 | 1 | 0 | 0 | 49.035 | 40.43 | 24.967 | 26.774 | 27.064 | 23.957 | 15.827 | 0 | 0 | 59.061 | 56.391 | 48.555 | 22.464 | 0 | 0 | 57.491 | 35.636 | [5 empty] | 0 | 22.261 | 86 | 1.9876 | 1.8141 | 0.71297 | 0.57143 | 1.2427 | 62.5212
09/18/08 | 16:49 | 0 | 21.525 | 0 | 1 | 0 | 54.014 | 39.865 | 24.727 | 26.463 | 18.94 | 23.957 | 15.827 | 0 | 0 | 59.082 | 56.414 | 48.555 | 22.439 | 0 | 0 | 57.491 | 35.682 | [5 empty] | 0 | 27.551 | 87 | 1.9876 | 1.8141 | 0.71297 | 0.57143 | 1.2427 | 62.5212
09/18/08 | 16:50 | 0 | 21.503 | 0 | 1 | 0 | 57.669 | 42.028 | 24.438 | 25.98 | 15.852 | 23.982 | 15.802 | 0 | 0 | 59.016 | 56.391 | 48.555 | 22.464 | 0 | 0 | 57.446 | 35.636 | [5 empty] | 0 | 31.689 | 88 | 1.9949 | 1.821 | 0.71326 | 0.57143 | 1.2496 | 62.64
09/18/08 | 16:51 | 0 | 21.473 | 0 | 0 | 0 | 57.083 | 42.774 | 24.362 | 25.855 | 16.018 | 23.952 | 15.747 | 0 | 0 | 59.034 | 56.387 | 48.55 | 22.434 | 0 | 0 | 57.487 | 35.608 | [5 empty] | 0 | 31.228 | 89 | 2.0109 | 1.8362 | 0.71391 | 0.57143 | 1.2648 | 62.8981
09/18/08 | 16:52 | 0 | 21.525 | 0 | 1 | 0 | 48.531 | 45.574 | 24.246 | 25.715 | 28.824 | 23.957 | 15.777 | 0 | 0 | 59.039 | 56.414 | 48.508 | 22.464 | 0 | 0 | 57.535 | 35.612 | [5 empty] | 0 | 22.816 | 90 | 2.0021 | 1.8279 | 0.71356 | 0.57143 | 1.2565 | 62.7578
09/18/08 | 16:53 | 0 | 21.549 | 0 | 0 | 0 | 57.557 | 47.248 | 24.053 | 25.186 | 18.864 | 23.928 | 15.674 | 0 | 0 | 58.988 | 56.364 | 48.48 | 22.481 | 0 | 0 | 57.418 | 35.536 | [5 empty] | 0 | 32.371 | 91 | 2.0321 | 1.8564 | 0.71478 | 0.57143 | 1.285 | 63.2345
09/18/08 | 16:54 | 0 | 21.52 | 0 | 0 | 0 | 57.395 | 47.952 | 23.974 | 24.916 | 16.637 | 23.928 | 15.797 | 0 | 0 | 59.034 | 56.364 | 48.48 | 22.481 | 0 | 0 | 57.395 | 35.536 | [5 empty] | 0 | 32.479 | 92 | 1.9963 | 1.8224 | 0.71332 | 0.57143 | 1.251 | 62.6636
09/18/08 | 16:55 | 0 | 21.473 | 0 | 1 | 0 | 50.408 | 49.215 | 23.903 | 24.916 | 27.973 | 23.974 | 15.722 | 0 | 0 | 59.011 | 56.343 | 48.527 | 22.481 | 0 | 0 | 57.395 | 35.512 | [5 empty] | 0 | 25.492 | 93 | 2.0182 | 1.8432 | 0.71421 | 0.57143 | 1.2717 | 63.0141
09/18/08 | 16:56 | 0 | 21.495 | 0 | 1 | 0 | 56.229 | 51.05 | 23.999 | 24.602 | 19.478 | 23.928 | 15.722 | 0 | 0 | 59.011 | 56.343 | 48.503 | 22.456 | 0 | 0 | 57.329 | 35.512 | [5 empty] | 0 | 31.627 | 94 | 2.0182 | 1.8432 | 0.71421 | 0.57143 | 1.2717 | 63.0141
09/18/08 | 16:57 | 0 | 21.483 | 0 | 0 | 0 | 60.189 | 49.983 | 23.891 | 24.229 | 16.921 | 24.036 | 15.687 | 1 | 0 | 58.977 | 56.353 | 48.492 | 22.444 | 0 | 0 | 57.295 | 35.478 | [5 empty] | 0 | 35.96 | 95 | 2.0283 | 1.8528 | 0.71462 | 0.57143 | 1.2814 | 63.1751
09/18/08 | 16:58 | 0 | 21.451 | 0 | 0 | 0 | 59.798 | 49.61 | 24.053 | 24.293 | 16.37 | 23.979 | 15.654 | 0 | 0 | 58.947 | 56.323 | 48.485 | 22.412 | 0 | 0 | 57.22 | 35.447 | [5 empty] | 0 | 35.505 | 96 | 2.038 | 1.862 | 0.71501 | 0.57143 | 1.2905 | 63.3254
09/18/08 | 16:59 | 0 | 21.429 | 0 | 0 | 0 | 59.105 | 49.402 | 24.148 | 24.342 | 16.023 | 24.028 | 15.578 | 0 | 0 | 58.97 | 56.323 | 48.461 | 22.437 | 0 | 0 | 57.243 | 35.399 | [5 empty] | 0 | 34.763 | 97 | 2.0601 | 1.883 | 0.71591 | 0.57143 | 1.3116 | 63.6663
09/18/08 | 17:00 | 0 | 21.451 | 0 | 0 | 0 | 58.386 | 49.197 | 24.244 | 24.342 | 15.875 | 24.004 | 15.629 | 0 | 0 | 58.993 | 56.323 | 48.461 | 22.412 | 0 | 0 | 57.22 | 35.399 | [5 empty] | 0 | 34.044 | 98 | 2.0452 | 1.8689 | 0.71531 | 0.57143 | 1.2975 | 63.4384
09/18/08 | 17:01 | 0 | 21.451 | 0 | 0 | 0 | 57.692 | 48.989 | 24.342 | 24.413 | 15.727 | 24.028 | 15.604 | 0 | 0 | 59.016 | 56.323 | 48.485 | 22.437 | 0 | 0 | 57.22 | 35.399 | [5 empty] | 0 | 33.279 | 99 | 2.0525 | 1.8758 | 0.7156 | 0.57143 | 1.3044 | 63.5505
09/18/08 | 17:02 | 0 | 21.451 | 0 | 0 | 0 | 57.042 | 48.76 | 24.462 | 24.413 | 15.676 | 23.979 | 15.578 | 0 | 0 | 59.036 | 56.323 | 48.531 | 22.437 | 0 | 0 | 57.22 | 35.399 | [5 empty] | 0 | 32.629 | 100 | 2.0601 | 1.883 | 0.71591 | 0.57143 | 1.3116 | 63.6663
09/18/08 | 17:03 | 0 | 21.417 | 0 | 0 | 0 | 56.382 | 48.499 | 24.548 | 24.403 | 15.641 | 23.969 | 15.47 | 0 | 0 | 58.984 | 56.291 | 48.499 | 22.427 | 0 | 0 | 57.167 | 35.39 | [5 empty] | 0 | 31.979 | 101 | 2.0915 | 1.9129 | 0.71718 | 0.57143 | 1.3415 | 64.1383
09/18/08 | 17:04 | 0 | 21.441 | 0 | 0 | 0 | 55.767 | 48.27 | 24.693 | 24.428 | 15.395 | 23.945 | 15.47 | 0 | 0 | 59.004 | 56.27 | 48.522 | 22.403 | 0 | 0 | 57.211 | 35.435 | [5 empty] | 0 | 31.339 | 102 | 2.0915 | 1.9129 | 0.71718 | 0.57143 | 1.3415 | 64.1383
09/18/08 | 17:05 | 1 | 21.417 | 0 | 0 | 0 | 52.604 | 48.109 | 24.644 | 24.524 | 26.112 | 23.994 | 15.518 | 0 | 0 | 59.004 | 56.314 | 48.543 | 22.427 | 0 | 0 | 57.188 | 35.366 | [5 empty] | 21.417 | 28.08 | 103 | 2.0776 | 1.8996 | 0.71662 | 0.57143 | 1.3282 | 63.9303
09/18/08 | 17:06 | 0 | 21.417 | 0 | 1 | 1 | 48.636 | 49.278 | 24.644 | 24.595 | 19.249 | 23.945 | 15.493 | 0 | 0 | 59.004 | 56.314 | 48.543 | 22.403 | 0 | 0 | 57.256 | 35.366 | [5 empty] | 0 | 24.041 | 104 | 2.0848 | 1.9065 | 0.71691 | 0.57143 | 1.3351 | 64.039
09/18/08 | 17:07 | 0 | 21.417 | 0 | 0 | 0 | 60.015 | 49.369 | 24.982 | 24.33 | 16.013 | 23.945 | 15.445 | 0 | 0 | 59.027 | 56.291 | 48.566 | 22.403 | 0 | 0 | 57.279 | 35.342 | [5 empty] | 0 | 35.685 | 0 | 2.0988 | 1.9198 | 0.71748 | 0.57143 | 1.3484 | 64.2455
09/18/08 | 17:08 | 0 | 21.417 | 0 | 0 | 0 | 60.239 | 48.865 | 25.078 | 24.403 | 15.543 | 23.994 | 15.42 | 0 | 0 | 59.05 | 56.337 | 48.543 | 22.452 | 0 | 0 | 57.256 | 35.318 | [5 empty] | 0 | 35.836 | 1 | 2.1061 | 1.9267 | 0.56888 | 0.42254 | 1.5042 | 71.4217
09/18/08 | 17:09 | 0 | 21.409 | 0 | 0 | 0 | 59.335 | 48.536 | 25.07 | 24.322 | 15.46 | 23.962 | 15.37 | 0 | 0 | 59.027 | 56.314 | 48.566 | 22.501 | 0 | 0 | 57.302 | 35.318 | [5 empty] | 0 | 35.013 | 2 | 2.1207 | 1.9406 | 0.56947 | 0.42254 | 1.518 | 71.5839
09/18/08 | 17:10 | 0 | 21.409 | 0 | 0 | 0 | 58.55 | 48.307 | 25.19 | 24.372 | 15.46 | 23.962 | 15.264 | 0 | 0 | 58.997 | 56.261 | 48.536 | 22.42 | 0 | 0 | 57.272 | 35.311 | [5 empty] | 0 | 34.178 | 3 | 2.1515 | 1.9699 | 0.57072 | 0.42254 | 1.5474 | 71.9207
09/18/08 | 17:11 | 0 | 21.409 | 0 | 0 | 0 | 57.854 | 48.102 | 25.286 | 24.396 | 16.177 | 23.962 | 15.337 | 0 | 0 | 59.02 | 56.261 | 48.559 | 22.469 | 0 | 0 | 57.272 | 35.359 | [5 empty] | 0 | 33.458 | 4 | 2.1303 | 1.9497 | 0.56986 | 0.42254 | 1.5272 | 71.6898
09/18/08 | 17:12 | 0 | 21.409 | 0 | 0 | 0 | 57.158 | 47.894 | 25.36 | 24.418 | 15.586 | 23.987 | 15.289 | 0 | 0 | 58.997 | 56.307 | 48.513 | 22.444 | 0 | 0 | 57.293 | 35.311 | [5 empty] | 0 | 32.74 | 5 | 2.1442 | 1.963 | 0.57043 | 0.42254 | 1.5405 | 71.8421
09/18/08 | 17:13 | 0 | 21.409 | 0 | 0 | 0 | 56.531 | 47.642 | 25.431 | 24.372 | 15.314 | 23.888 | 15.264 | 0 | 0 | 58.975 | 56.261 | 48.468 | 22.469 | 0 | 0 | 57.316 | 35.311 | [5 empty] | 0 | 32.159 | 6 | 2.1515 | 1.9699 | 0.57072 | 0.42254 | 1.5474 | 71.9207
09/18/08 | 17:14 | 0 | 21.409 | 0 | 0 | 0 | 55.944 | 47.437 | 25.575 | 24.492 | 15.362 | 23.962 | 15.239 | 0 | 0 | 58.997 | 56.261 | 48.583 | 22.469 | 0 | 0 | 57.338 | 35.287 | [5 empty] | 0 | 31.452 | 7 | 2.1588 | 1.9768 | 0.57102 | 0.42254 | 1.5543 | 71.9987
09/18/08 | 17:15 | 0 | 21.356 | 0 | 0 | 0 | 55.298 | 47.157 | 25.642 | 24.462 | 15.284 | 23.933 | 15.259 | 0 | 0 | 58.97 | 56.234 | 48.578 | 22.415 | 0 | 0 | 57.288 | 35.258 | [5 empty] | 0 | 30.836 | 8 | 2.153 | 1.9713 | 0.57078 | 0.42254 | 1.5488 | 71.9363
09/18/08 | 17:16 | 0 | 21.38 | 0 | 0 | 0 | 54.7 | 46.996 | 25.764 | 24.558 | 15.184 | 23.908 | 15.209 | 0 | 0 | 58.97 | 56.257 | 48.578 | 22.461 | 0 | 0 | 57.265 | 35.258 | [5 empty] | 0 | 30.142 | 9 | 2.1675 | 1.9851 | 0.57137 | 0.42254 | 1.5626 | 72.0916
09/18/08 | 17:17 | 0 | 21.402 | 0 | 0 | 0 | 54.147 | 46.832 | 25.882 | 24.604 | 15.206 | 23.955 | 15.206 | 0 | 0 | 58.979 | 56.245 | 48.587 | 22.452 | 0 | 0 | 57.208 | 35.27 | [5 empty] | 0 | 29.543 | 10 | 2.1684 | 1.986 | 0.5714 | 0.42254 | 1.5634 | 72.1008
09/18/08 | 17:18 | 0 | 21.392 | 0 | 0 | 0 | 53.54 | 46.547 | 25.919 | 24.619 | 15.171 | 23.967 | 15.171 | 0 | 0 | 58.979 | 56.245 | 48.587 | 22.452 | 0 | 0 | 57.186 | 35.222 | [5 empty] | 0 | 28.921 | 11 | 2.1786 | 1.9957 | 0.57182 | 0.42254 | 1.5731 | 72.2082
09/18/08 | 17:19 | 0 | 21.385 | 0 | 0 | 0 | 52.891 | 46.333 | 26.007 | 24.587 | 15.04 | 23.888 | 15.164 | 0 | 0 | 58.972 | 56.216 | 48.58 | 22.466 | 0 | 0 | 57.156 | 35.191 | [5 empty] | 0 | 28.304 | 12 | 2.1806 | 1.9976 | 0.5719 | 0.42254 | 1.5751 | 72.2296
09/18/08 | 17:20 | 0 | 21.392 | 0 | 0 | 0 | 52.371 | 46.158 | 26.161 | 24.666 | 15.023 | 23.871 | 15.123 | 0 | 0 | 58.959 | 56.266 | 48.587 | 22.498 | 0 | 0 | 57.208 | 35.177 | [5 empty] | 0 | 27.705 | 13 | 2.1926 | 2.009 | 0.57238 | 0.42254 | 1.5864 | 72.3539
09/18/08 | 17:21 | 0 | 21.417 | 0 | 0 | 0 | 51.82 | 45.927 | 26.233 | 24.69 | 14.975 | 23.871 | 15.171 | 0 | 0 | 58.959 | 56.266 | 48.611 | 22.498 | 0 | 0 | 57.208 | 35.199 | [5 empty] | 0 | 27.13 | 14 | 2.1786 | 1.9957 | 0.57182 | 0.42254 | 1.5731 | 72.2082
09/18/08 | 17:22 | 0 | 21.36 | 0 | 0 | 0 | 49.934 | 45.714 | 26.13 | 24.732 | 14.968 | 23.815 | 15.091 | 0 | 0 | 58.929 | 56.193 | 48.604 | 22.442 | 0 | 0 | 57.224 | 35.167 | [5 empty] | 0 | 25.202 | 15 | 2.2019 | 2.0178 | 0.57276 | 0.42254 | 1.5953 | 72.4499
09/18/08 | 17:23 | 0 | 21.36 | 0 | 1 | 0 | 43.889 | 44.911 | 25.551 | 24.899 | 22.731 | 23.815 | 15.04 | 0 | 0 | 58.929 | 56.193 | 48.604 | 22.442 | 0 | 0 | 57.156 | 35.191 | [5 empty] | 0 | 18.99 | 16 | 2.2168 | 2.0319 | 0.57336 | 0.42254 | 1.6094 | 72.6014
09/18/08 | 17:24 | 0 | 21.385 | 0 | 0 | 0 | 41.561 | 44.169 | 25.382 | 24.948 | 28.322 | 23.839 | 14.99 | 0 | 0 | 58.95 | 56.216 | 48.58 | 22.466 | 0 | 0 | 57.247 | 35.191 | [5 empty] | 0 | 16.613 | 17 | 2.2313 | 2.0458 | 0.57395 | 0.42254 | 1.6232 | 72.7479
09/18/08 | 17:25 | 0 | 21.36 | 0 | 0 | 0 | 45.21 | 44.979 | 25.357 | 24.899 | 17.19 | 23.864 | 14.917 | 0 | 0 | 58.929 | 56.216 | 48.534 | 22.466 | 0 | 0 | 57.268 | 35.191 | [5 empty] | 0 | 20.311 | 18 | 2.2526 | 2.066 | 0.57481 | 0.42254 | 1.6434 | 72.9584
09/18/08 | 17:26 | 0 | 21.36 | 0 | 0 | 0 | 47.455 | 45.301 | 25.406 | 24.877 | 15.091 | 23.888 | 14.892 | 1 | 0 | 58.929 | 56.193 | 48.534 | 22.491 | 0 | 0 | 57.247 | 35.167 | [5 empty] | 0 | 22.578 | 19 | 2.2598 | 2.0729 | 0.57511 | 0.42254 | 1.6504 | 73.0296
09/18/08 | 17:27 | 0 | 21.331 | 0 | 0 | 0 | 47.131 | 45.203 | 25.423 | 24.823 | 14.862 | 23.859 | 14.789 | 0 | 0 | 58.879 | 56.188 | 48.482 | 22.461 | 0 | 0 | 57.22 | 35.211 | [5 empty] | 0 | 22.308 | 20 | 2.2898 | 2.1014 | 0.57633 | 0.42254 | 1.6789 | 73.3181
09/18/08 | 17:28 | 0 | 21.331 | 0 | 0 | 0 | 46.764 | 45.089 | 25.423 | 24.847 | 14.837 | 23.906 | 14.789 | 0 | 0 | 58.856 | 56.165 | 48.506 | 22.412 | 0 | 0 | 57.174 | 35.211 | [5 empty] | 0 | 21.917 | 21 | 2.2898 | 2.1014 | 0.57633 | 0.42254 | 1.6789 | 73.3181
09/18/08 | 17:29 | 0 | 21.356 | 0 | 0 | 0 | 46.442 | 44.951 | 25.546 | 24.869 | 14.887 | 23.835 | 14.616 | 0 | 0 | 58.879 | 56.165 | 48.506 | 22.437 | 0 | 0 | 57.197 | 35.187 | [5 empty] | 0 | 21.573 | 22 | 2.3402 | 2.1493 | 0.57837 | 0.42254 | 1.7268 | 73.786
09/18/08 | 17:30 | 0 | 21.324 | 0 | 0 | 0 | 46.046 | 44.762 | 25.514 | 24.837 | 14.88 | 23.874 | 14.756 | 0 | 0 | 58.826 | 56.112 | 48.499 | 22.405 | 0 | 0 | 57.144 | 35.155 | [5 empty] | 0 | 21.209 | 23 | 2.2995 | 2.1105 | 0.57671 | 0.42254 | 1.688 | 73.4089
09/18/08 | 17:31 | 0 | 21.356 | 0 | 0 | 0 | 45.777 | 44.608 | 25.666 | 24.894 | 14.912 | 23.906 | 14.764 | 0 | 0 | 58.856 | 56.165 | 48.529 | 22.461 | 0 | 0 | 57.128 | 35.211 | [5 empty] | 0 | 20.883 | 24 | 2.2971 | 2.1083 | 0.57662 | 0.42254 | 1.6858 | 73.387
09/18/08 | 17:32 | 0 | 21.331 | 0 | 0 | 0 | 45.478 | 44.446 | 25.786 | 24.869 | 14.789 | 23.884 | 14.714 | 0 | 0 | 58.833 | 56.165 | 48.506 | 22.486 | 0 | 0 | 57.128 | 35.163 | [5 empty] | 0 | 20.609 | 25 | 2.3117 | 2.1222 | 0.57721 | 0.42254 | 1.6996 | 73.5235
09/18/08 | 17:33 | 0 | 21.348 | 0 | 0 | 0 | 45.128 | 44.25 | 25.875 | 24.886 | 14.731 | 23.754 | 14.608 | 0 | 0 | 58.803 | 56.112 | 48.522 | 22.405 | 0 | 0 | 57.122 | 35.155 | [5 empty] | 0 | 20.242 | 26 | 2.3426 | 2.1515 | 0.57846 | 0.42254 | 1.729 | 73.8072
09/18/08 | 17:34 | 0 | 21.299 | 0 | 0 | 0 | 44.806 | 44.063 | 25.97 | 24.862 | 14.756 | 23.778 | 14.706 | 0 | 0 | 58.826 | 56.112 | 48.522 | 22.43 | 0 | 0 | 57.167 | 35.155 | [5 empty] | 0 | 19.944 | 27 | 2.314 | 2.1244 | 0.5773 | 0.42254 | 1.7018 | 73.5451
09/18/08 | 17:35 | 0 | 21.38 | 0 | 0 | 0 | 44.54 | 43.929 | 26.1 | 24.869 | 14.666 | 23.81 | 14.616 | 0 | 0 | 58.833 | 56.119 | 48.576 | 22.461 | 0 | 0 | 57.22 | 35.163 | [5 empty] | 0 | 19.671 | 28 | 2.3402 | 2.1493 | 0.57837 | 0.42254 | 1.7268 | 73.786
09/18/08 | 17:36 | 0 | 21.324 | 0 | 0 | 0 | 44.204 | 43.709 | 26.188 | 24.886 | 14.633 | 23.803 | 14.633 | 0 | 0 | 58.803 | 56.089 | 48.499 | 22.454 | 0 | 0 | 57.167 | 35.132 | [5 empty] | 0 | 19.318 | 29 | 2.3353 | 2.1446 | 0.57817 | 0.42254 | 1.7221 | 73.7409
09/18/08 | 17:37 | 0 | 21.324 | 0 | 0 | 0 | 43.901 | 43.571 | 26.284 | 24.886 | 14.608 | 23.778 | 14.435 | 0 | 0 | 58.76 | 56.023 | 48.454 | 22.358 | 0 | 0 | 57.124 | 35.11 | [5 empty] | 0 | 19.015 | 30 | 2.3929 | 2.1994 | 0.5805 | 0.42254 | 1.7769 | 74.2545
09/18/08 | 17:38 | 0 | 21.324 | 0 | 0 | 0 | 43.594 | 43.382 | 26.309 | 24.911 | 14.533 | 23.778 | 14.46 | 0 | 0 | 58.806 | 56.091 | 48.569 | 22.454 | 0 | 0 | 57.101 | 35.086 | [5 empty] | 0 | 18.683 | 31 | 2.3856 | 2.1925 | 0.58021 | 0.42254 | 1.7699 | 74.191
09/18/08 | 17:39 | 0 | 21.299 | 0 | 0 | 0 | 43.264 | 43.171 | 26.429 | 24.96 | 14.558 | 23.754 | 14.507 | 0 | 0 | 58.783 | 56.091 | 48.524 | 22.43 | 0 | 0 | 57.101 | 35.086 | [5 empty] | 0 | 18.304 | 32 | 2.372 | 2.1795 | 0.57965 | 0.42254 | 1.7569 | 74.0706
09/18/08 | 17:40 | 0 | 21.348 | 0 | 0 | 0 | 42.982 | 43.078 | 26.453 | 25.031 | 14.46 | 23.778 | 14.409 | 0 | 0 | 58.806 | 56.091 | 48.545 | 22.43 | 0 | 0 | 57.035 | 35.155 | [5 empty] | 0 | 17.951 | 33 | 2.4005 | 2.2066 | 0.58081 | 0.42254 | 1.7841 | 74.3201
09/18/08 | 17:41 | 0 | 21.294 | 1 | 1 | 0 | 43.377 | 42.932 | 25.796 | 25.051 | 14.354 | 23.702 | 14.306 | 0 | 0 | 58.756 | 56.063 | 48.564 | 22.425 | 0 | 0 | 57.074 | 35.057 | [5 empty] | 0 | 18.326 | 34 | 2.4305 | 2.2351 | 0.58202 | 0.42254 | 1.8126 | 74.576
09/18/08 | 17:42 | 0 | 21.294 | 0 | 0 | 0 | 44.154 | 42.25 | 25.629 | 25.146 | 14.354 | 23.678 | 14.281 | 0 | 0 | 58.756 | 56.04 | 48.517 | 22.449 | 0 | 0 | 57.074 | 35.033 | [5 empty] | 0 | 19.008 | 35 | 2.4378 | 2.242 | 0.58232 | 0.42254 | 1.8195 | 74.6371
09/18/08 | 17:43 | 0 | 21.294 | 0 | 0 | 0 | 43.683 | 41.872 | 25.531 | 25.1 | 14.379 | 23.724 | 14.379 | 0 | 0 | 58.733 | 56.016 | 48.496 | 22.425 | 0 | 0 | 57.028 | 35.057 | [5 empty] | 0 | 18.583 | 36 | 2.4092 | 2.2149 | 0.58116 | 0.42254 | 1.7924 | 74.3953
09/18/08 | 17:44 | 0 | 21.319 | 0 | 0 | 0 | 43.284 | 41.662 | 25.629 | 25.122 | 14.354 | 23.724 | 14.379 | 0 | 0 | 58.778 | 56.063 | 48.541 | 22.449 | 0 | 0 | 57.008 | 35.081 | [5 empty] | 0 | 18.162 | 37 | 2.4092 | 2.2149 | 0.58116 | 0.42254 | 1.7924 | 74.3953
09/18/08 | 17:45 | 0 | 21.294 | 0 | 0 | 0 | 42.932 | 41.521 | 25.7 | 25.122 | 14.329 | 23.702 | 14.256 | 0 | 0 | 58.71 | 55.949 | 48.496 | 22.449 | 0 | 0 | 57.074 | 35.057 | [5 empty] | 0 | 17.81 | 38 | 2.4451 | 2.2489 | 0.58261 | 0.42254 | 1.8264 | 74.6979
09/18/08 | 17:46 | 0 | 21.284 | 0 | 0 | 0 | 42.544 | 41.37 | 25.691 | 25.087 | 14.221 | 23.643 | 14.196 | 0 | 0 | 58.678 | 55.984 | 48.485 | 22.366 | 0 | 0 | 57.042 | 35.048 | [5 empty] | 0 | 17.457 | 39 | 2.4625 | 2.2655 | 0.58332 | 0.42254 | 1.843 | 74.8424
09/18/08 | 17:47 | 0 | 21.319 | 0 | 0 | 0 | 42.296 | 41.238 | 25.845 | 25.1 | 14.256 | 23.724 | 14.281 | 0 | 0 | 58.733 | 56.04 | 48.517 | 22.449 | 0 | 0 | 57.097 | 35.057 | [5 empty] | 0 | 17.196 | 40 | 2.4378 | 2.242 | 0.58232 | 0.42254 | 1.8195 | 74.6371
09/18/08 | 17:48 | 0 | 21.26 | 0 | 0 | 0 | 41.958 | 41.112 | 25.906 | 25.087 | 14.148 | 23.788 | 14.171 | 0 | 0 | 58.657 | 56.007 | 48.464 | 22.415 | 0 | 0 | 56.976 | 35.072 | [5 empty] | 0 | 16.871 | 41 | 2.4698 | 2.2725 | 0.58362 | 0.42254 | 1.8499 | 74.902
09/18/08 | 17:49 | 0 | 21.294 | 0 | 0 | 0 | 41.71 | 41.004 | 26.039 | 25.075 | 14.108 | 23.773 | 14.133 | 0 | 0 | 58.689 | 55.995 | 48.496 | 22.449 | 0 | 0 | 57.028 | 35.081 | [5 empty] | 0 | 16.635 | 42 | 2.4809 | 2.283 | 0.58407 | 0.42254 | 1.8605 | 74.9918
09/18/08 | 17:50 | 0 | 21.26 | 0 | 0 | 0 | 41.37 | 40.829 | 26.076 | 25.087 | 14.073 | 23.763 | 14.098 | 0 | 0 | 58.635 | 55.939 | 48.464 | 22.415 | 0 | 0 | 57.087 | 35.048 | [5 empty] | 0 | 16.283 | 43 | 2.4911 | 2.2927 | 0.58448 | 0.42254 | 1.8701 | 75.0739
09/18/08 | 17:51 | 0 | 21.235 | 0 | 0 | 0 | 41.112 | 40.712 | 26.174 | 25.112 | 14 | 23.788 | 13.874 | 0 | 0 | 58.657 | 55.984 | 48.464 | 22.439 | 0 | 0 | 57.087 | 35.024 | [5 empty] | 0 | 16 | 44 | 2.5563 | 2.3547 | 0.58712 | 0.42254 | 1.9321 | 75.5838
09/18/08 | 17:52 | 0 | 21.26 | 0 | 0 | 0 | 40.829 | 40.547 | 26.294 | 25.112 | 14 | 23.763 | 13.826 | 0 | 0 | 58.657 | 55.963 | 48.464 | 22.461 | 0 | 0 | 57.087 | 35 | [5 empty] | 0 | 15.717 | 45 | 2.5703 | 2.368 | 0.58769 | 0.42254 | 1.9454 | 75.6897
09/18/08 | 17:53 | 0 | 21.255 | 0 | 0 | 0 | 40.542 | 40.425 | 26.311 | 25.083 | 13.969 | 23.734 | 13.869 | 0 | 0 | 58.584 | 55.935 | 48.412 | 22.361 | 0 | 0 | 57.103 | 34.947 | [5 empty] | 0 | 15.459 | 46 | 2.5577 | 2.3561 | 0.58718 | 0.42254 | 1.9335 | 75.5949
09/18/08 | 17:54 | 0 | 21.284 | 0 | 0 | 0 | 40.313 | 40.289 | 26.461 | 25.087 | 13.874 | 23.788 | 13.776 | 0 | 0 | 58.635 | 55.916 | 48.485 | 22.439 | 0 | 0 | 57.042 | 34.976 | [5 empty] | 0 | 15.226 | 47 | 2.5848 | 2.3818 | 0.58828 | 0.42254 | 1.9593 | 75.7988
09/18/08 | 17:55 | 0 | 21.206 | 0 | 0 | 0 | 40.002 | 40.143 | 26.456 | 25.107 | 13.869 | 23.759 | 13.796 | 0 | 0 | 58.584 | 55.935 | 48.412 | 22.41 | 0 | 0 | 56.948 | 34.971 | [5 empty] | 0 | 14.895 | 48 | 2.579 | 2.3763 | 0.58804 | 0.42254 | 1.9537 | 75.7553
09/18/08 | 17:56 | 0 | 21.26 | 0 | 0 | 0 | 39.772 | 40.054 | 26.583 | 25.161 | 13.899 | 23.763 | 13.801 | 0 | 0 | 58.635 | 55.963 | 48.464 | 22.486 | 0 | 0 | 56.976 | 35.048 | [5 empty] | 0 | 14.611 | 49 | 2.5775 | 2.3749 | 0.58798 | 0.42254 | 1.9523 | 75.7444
09/18/08 | 17:57 | 0 | 21.255 | 0 | 0 | 0 | 40.377 | 39.485 | 25.975 | 25.301 | 13.844 | 23.783 | 13.771 | 0 | 0 | 58.584 | 55.888 | 48.457 | 22.385 | 0 | 0 | 56.88 | 34.995 | [5 empty] | 0 | 15.076 | 50 | 2.5863 | 2.3832 | 0.58834 | 0.42254 | 1.9607 | 75.8096
09/18/08 | 17:58 | 0 | 21.23 | 0 | 1 | 0 | 40.566 | 39.227 | 26.071 | 25.372 | 26.166 | 23.783 | 13.648 | 0 | 0 | 58.584 | 55.888 | 48.436 | 22.432 | 0 | 0 | 56.925 | 35.019 | [5 empty] | 0 | 15.194 | 51 | 2.6221 | 2.4172 | 0.58979 | 0.42254 | 1.9947 | 76.0725
09/18/08 | 17:59 | 0 | 21.199 | 0 | 1 | 0 | 53.724 | 38.865 | 25.845 | 25.389 | 18.407 | 23.678 | 13.64 | 0 | 0 | 58.578 | 55.858 | 48.382 | 22.4 | 0 | 0 | 56.896 | 34.964 | [5 empty] | 0 | 28.335 | 52 | 2.6244 | 2.4194 | 0.58988 | 0.42254 | 1.9969 | 76.0893
09/18/08 | 18:00 | 0 | 21.255 | 0 | 0 | 0 | 62.195 | 38.614 | 25.396 | 25.492 | 14.832 | 23.734 | 13.55 | 0 | 0 | 58.584 | 55.888 | 48.389 | 22.385 | 0 | 0 | 56.925 | 34.995 | [5 empty] | 0 | 36.703 | 53 | 2.6506 | 2.4444 | 0.59095 | 0.42254 | 2.0218 | 76.2769
09/18/08 | 18:01 | 0 | 21.255 | 0 | 0 | 0 | 60.96 | 38.473 | 25.276 | 25.541 | 13.796 | 23.805 | 13.524 | 0 | 0 | 58.539 | 55.888 | 48.319 | 22.432 | 0 | 0 | 56.903 | 34.971 | [5 empty] | 0 | 35.419 | 54 | 2.6582 | 2.4516 | 0.59125 | 0.42254 | 2.029 | 76.3303
09/18/08 | 18:02 | 0 | 21.199 | 0 | 0 | 0 | 59.698 | 38.349 | 25.22 | 25.534 | 13.811 | 23.727 | 13.467 | 0 | 0 | 58.509 | 55.834 | 48.335 | 22.378 | 0 | 0 | 56.985 | 34.988 | [5 empty] | 0 | 34.164 | 55 | 2.6748 | 2.4673 | 0.59192 | 0.42254 | 2.0448 | 76.4465
09/18/08 | 18:03 | 0 | 21.255 | 0 | 0 | 0 | 58.785 | 38.308 | 25.301 | 25.541 | 13.746 | 23.805 | 13.474 | 0 | 0 | 58.539 | 55.865 | 48.412 | 22.432 | 0 | 0 | 57.037 | 34.995 | [5 empty] | 0 | 33.244 | 56 | 2.6728 | 2.4654 | 0.59184 | 0.42254 | 2.0429 | 76.4323
09/18/08 | 18:04 | 0 | 21.199 | 0 | 0 | 0 | 57.971 | 38.16 | 25.316 | 25.558 | 13.763 | 23.751 | 13.416 | 0 | 0 | 58.486 | 55.834 | 48.382 | 22.4 | 0 | 0 | 56.939 | 34.988 | [5 empty] | 0 | 32.413 | 57 | 2.6897 | 2.4815 | 0.59253 | 0.42254 | 2.0589 | 76.5493
09/18/08 | 18:05 | 0 | 21.199 | 0 | 0 | 0 | 57.277 | 38.09 | 25.414 | 25.509 | 13.713 | 23.773 | 13.391 | 1 | 0 | 58.486 | 55.834 | 48.382 | 22.425 | 0 | 0 | 56.919 | 34.988 | [5 empty] | 0 | 31.768 | 58 | 2.6969 | 2.4884 | 0.59282 | 0.42254 | 2.0658 | 76.5992
09/18/08 | 18:06 | 0 | 21.223 | 0 | 0 | 0 | 56.626 | 37.997 | 25.46 | 25.605 | 13.763 | 23.822 | 13.442 | 0 | 0 | 58.509 | 55.858 | 48.359 | 22.425 | 0 | 0 | 56.919 | 35.012 | [5 empty] | 0 | 31.021 | 59 | 2.6821 | 2.4743 | 0.59222 | 0.42254 | 2.0517 | 76.497
09/18/08 | 18:07 | 0 | 21.191 | 0 | 0 | 0 | 55.988 | 37.87 | 25.573 | 25.573 | 13.655 | 23.79 | 13.336 | 0 | 0 | 58.479 | 55.781 | 48.305 | 22.393 | 0 | 0 | 56.82 | 34.957 | [5 empty] | 0 | 30.415 | 60 | 2.713 | 2.5036 | 0.59347 | 0.42254 | 2.0811 | 76.7082
09/18/08 | 18:08 | 0 | 21.096 | 0 | 0 | 0 | 55.277 | 37.729 | 25.526 | 25.526 | 14.495 | 23.646 | 13.087 | 0 | 0 | 58.39 | 55.713 | 48.258 | 22.273 | 0 | 0 | 56.686 | 34.816 | [5 empty] | 0 | 29.751 | 61 | 2.7855 | 2.5725 | 0.59641 | 0.42254 | 2.15 | 77.1858
09/18/08 | 18:09 | 0 | 21.103 | 0 | 1 | 0 | 48.405 | 37.76 | 25.026 | 25.678 | 24.98 | 23.727 | 13.072 | 0 | 0 | 58.397 | 55.72 | 48.268 | 22.304 | 0 | 0 | 56.649 | 34.799 | [5 empty] | 0 | 22.727 | 62 | 2.7898 | 2.5767 | 0.59659 | 0.42254 | 2.1541 | 77.2138
09/18/08 | 18:10 | 0 | 21.096 | 0 | 1 | 0 | 53.465 | 40.105 | 24.683 | 25.573 | 16.152 | 23.695 | 13.014 | 0 | 0 | 58.368 | 55.713 | 48.191 | 22.248 | 0 | 0 | 56.709 | 34.792 | [5 empty] | 0 | 27.892 | 63 | 2.8067 | 2.5927 | 0.59727 | 0.42254 | 2.1702 | 77.3211
09/18/08 | 18:11 | 1 | 21.128 | 0 | 1 | 0 | 44.482 | 44.942 | 24.401 | 25.509 | 26.473 | 23.798 | 13.022 | 0 | 0 | 58.397 | 55.743 | 48.244 | 22.329 | 0 | 0 | 56.761 | 34.775 | [5 empty] | 21.128 | 18.973 | 64 | 2.8044 | 2.5905 | 0.59718 | 0.42254 | 2.168 | 77.3064
09/18/08 | 18:12 | 0 | 21.118 | 0 | 1 | 0 | 56.932 | 48.214 | 24.055 | 25.068 | 19.312 | 23.766 | 12.989 | 1 | 0 | 58.345 | 55.69 | 48.214 | 22.273 | 0 | 0 | 56.798 | 34.744 | [5 empty] | 0 | 31.864 | 65 | 2.814 | 2.5996 | 0.59757 | 0.42254 | 2.1771 | 77.367
09/18/08 | 18:13 | 0 | 21.096 | 0 | 1 | 0 | 48.741 | 51.423 | 23.935 | 24.729 | 25.428 | 23.79 | 12.866 | 0 | 0 | 58.345 | 55.69 | 48.237 | 22.297 | 0 | 0 | 56.843 | 34.744 | [5 empty] | 0 | 24.012 | 66 | 2.8498 | 2.6337 | 0.59902 | 0.42254 | 2.2112 | 77.5893
09/18/08 | 18:14 | 0 | 21.096 | 0 | 1 | 0 | 52.709 | 48.419 | 23.96 | 24.369 | 22.417 | 23.79 | 12.816 | 1 | 0 | 58.368 | 55.69 | 48.214 | 22.322 | 0 | 0 | 56.843 | 34.792 | [5 empty] | 0 | 28.34 | 67 | 2.8644 | 2.6475 | 0.59961 | 0.42254 | 2.225 | 77.6781
09/18/08 | 18:15 | 0 | 21.118 | 0 | 0 | 0 | 51.951 | 52.571 | 24.151 | 24.055 | 22.079 | 23.864 | 12.79 | 1 | 0 | 58.39 | 55.666 | 48.167 | 22.322 | 0 | 0 | 56.798 | 34.792 | [5 empty] | 0 | 27.896 | 68 | 2.872 | 2.6547 | 0.59991 | 0.42254 | 2.2322 | 77.7239
09/18/08 | 18:16 | 0 | 21.118 | 0 | 2 | 0 | 46.93 | 49.589 | 24.32 | 23.911 | 26.755 | 23.864 | 12.743 | 1 | 0 | 58.39 | 55.666 | 48.214 | 22.322 | 0 | 0 | 56.777 | 34.768 | [5 empty] | 0 | 23.019 | 69 | 2.8856 | 2.6677 | 0.60047 | 0.42254 | 2.2452 | 77.8061
09/18/08 | 18:17 | 0 | 21.093 | 1 | 1 | 0 | 53.164 | 51.834 | 24.56 | 23.886 | 19.337 | 23.982 | 12.667 | 0 | 0 | 58.343 | 55.641 | 48.118 | 22.273 | 0 | 0 | 56.729 | 34.79 | [5 empty] | 0 | 29.278 | 70 | 2.9078 | 2.6888 | 0.60136 | 0.42254 | 2.2662 | 77.9374
09/18/08 | 18:18 | 1 | 21.069 | 0 | 1 | 0 | 43.087 | 50.849 | 24.729 | 23.957 | 27.331 | 24.055 | 12.642 | 1 | 0 | 58.365 | 55.641 | 48.118 | 22.248 | 0 | 0 | 56.683 | 34.79 | [5 empty] | 21.069 | 19.13 | 71 | 2.915 | 2.6957 | 0.60166 | 0.42254 | 2.2732 | 77.9801
09/18/08 | 18:19 | 0 | 21.093 | 0 | 1 | 0 | 55.435 | 50.641 | 25.043 | 24.126 | 20.274 | 24.031 | 12.594 | 1 | 0 | 58.388 | 55.641 | 48.118 | 22.273 | 0 | 0 | 56.683 | 34.79 | [5 empty] | 0 | 31.309 | 72 | 2.929 | 2.709 | 0.60223 | 0.42254 | 2.2864 | 78.0616
09/18/08 | 18:20 | 0 | 21.047 | 0 | 1 | 0 | 43.205 | 51.421 | 25.164 | 24.367 | 26.897 | 24.126 | 12.519 | 0 | 0 | 58.388 | 55.664 | 48.118 | 22.248 | 0 | 0 | 56.729 | 34.79 | [5 empty] | 0 | 18.838 | 73 | 2.9509 | 2.7297 | 0.60311 | 0.42254 | 2.3072 | 78.1874
09/18/08 | 18:21 | 0 | 21.064 | 0 | 1 | 0 | 55.727 | 49.353 | 25.301 | 24.555 | 21.615 | 24.146 | 12.539 | 2 | 0 | 58.384 | 55.636 | 48.137 | 22.219 | 0 | 0 | 56.679 | 34.785 | [5 empty] | 0 | 31.172 | 74 | 2.945 | 2.7242 | 0.60288 | 0.42254 | 2.3017 | 78.154
09/18/08 | 18:22 | 0 | 21.064 | 0 | 1 | 0 | 46.074 | 51.738 | 25.374 | 24.771 | 26.843 | 24.217 | 12.438 | 0 | 0 | 58.384 | 55.636 | 48.114 | 22.243 | 0 | 0 | 56.679 | 34.739 | [5 empty] | 0 | 21.303 | 75 | 2.9745 | 2.7522 | 0.60407 | 0.42254 | 2.3296 | 78.3211
09/18/08 | 18:23 | 0 | 21.069 | 0 | 1 | 0 | 53.349 | 48.074 | 25.573 | 24.921 | 22.464 | 24.222 | 12.446 | 1 | 0 | 58.454 | 55.664 | 48.165 | 22.248 | 0 | 0 | 56.683 | 34.744 | [5 empty] | 0 | 28.428 | 76 | 2.9721 | 2.7499 | 0.60397 | 0.42254 | 2.3274 | 78.308
09/18/08 | 18:24 | 0 | 21.017 | 0 | 1 | 0 | 48.114 | 52.541 | 25.639 | 25.085 | 26.144 | 24.291 | 12.34 | 1 | 0 | 58.404 | 55.659 | 48.137 | 22.265 | 0 | 0 | 56.725 | 34.691 | [5 empty] | 0 | 23.029 | 77 | 3.003 | 2.7793 | 0.60522 | 0.42254 | 2.3568 | 78.4802
09/18/08 | 18:25 | 0 | 21.017 | 0 | 1 | 0 | 50.499 | 47.976 | 25.855 | 25.156 | 25.279 | 24.266 | 12.29 | 1 | 0 | 58.45 | 55.636 | 48.137 | 22.265 | 0 | 0 | 56.745 | 34.691 | [5 empty] | 0 | 25.343 | 78 | 3.0176 | 2.7931 | 0.60581 | 0.42254 | 2.3706 | 78.5601
09/18/08 | 18:26 | 0 | 21.093 | 0 | 1 | 0 | 53.416 | 51.306 | 26.029 | 25.379 | 19.83 | 24.391 | 12.298 | 1 | 0 | 58.477 | 55.664 | 48.188 | 22.273 | 0 | 0 | 56.795 | 34.744 | [5 empty] | 0 | 28.037 | 79 | 3.0152 | 2.7909 | 0.60572 | 0.42254 | 2.3684 | 78.5474
09/18/08 | 18:27 | 1 | 21.039 | 0 | 1 | 0 | 44.559 | 50.062 | 26.169 | 25.47 | 29.06 | 24.315 | 12.217 | 0 | 0 | 58.45 | 55.659 | 48.114 | 22.265 | 0 | 0 | 56.725 | 34.691 | [5 empty] | 21.039 | 19.089 | 80 | 3.0388 | 2.8133 | 0.60667 | 0.42254 | 2.3908 | 78.6755
09/18/08 | 18:28 | 0 | 20.983 | 0 | 1 | 0 | 58.283 | 48.655 | 26.279 | 25.556 | 21.054 | 24.352 | 12.157 | 1 | 0 | 58.441 | 55.627 | 48.128 | 22.209 | 0 | 0 | 56.624 | 34.682 | [5 empty] | 0 | 32.727 | 81 | 3.0563 | 2.8299 | 0.60738 | 0.42254 | 2.4074 | 78.7692
09/18/08 | 18:29 | 0 | 21.017 | 0 | 0 | 0 | 55.841 | 52.151 | 26.387 | 25.735 | 25.784 | 24.435 | 12.144 | 0 | 0 | 58.495 | 55.659 | 48.16 | 22.265 | 0 | 0 | 56.702 | 34.715 | [5 empty] | 0 | 30.106 | 82 | 3.0601 | 2.8335 | 0.60754 | 0.42254 | 2.411 | 78.7893
09/18/08 | 18:30 | 0 | 21.039 | 1 | 1 | 0 | 48.597 | 52.333 | 26.532 | 25.808 | 26.098 | 24.435 | 12.069 | 1 | 0 | 58.495 | 55.659 | 48.207 | 22.265 | 0 | 0 | 56.725 | 34.761 | [5 empty] | 0 | 22.789 | 83 | 3.0819 | 2.8543 | 0.60842 | 0.42254 | 2.4318 | 78.9046
09/18/08 | 18:31 | 0 | 21.029 | 0 | 0 | 0 | 61.311 | 48.86 | 26.664 | 25.894 | 19.691 | 24.376 | 11.983 | 1 | 0 | 58.463 | 55.627 | 48.128 | 22.209 | 0 | 0 | 56.736 | 34.727 | [5 empty] | 0 | 35.417 | 84 | 3.107 | 2.8781 | 0.60944 | 0.42254 | 2.4556 | 79.0347
09/18/08 | 18:32 | 0 | 21.005 | 0 | 0 | 0 | 61.982 | 48.356 | 26.689 | 25.943 | 17.195 | 24.472 | 11.936 | 0 | 0 | 58.463 | 55.627 | 48.174 | 22.209 | 0 | 0 | 56.647 | 34.658 | [5 empty] | 0 | 36.039 | 85 | 3.1206 | 2.8911 | 0.60999 | 0.42254 | 2.4686 | 79.105
09/18/08 | 18:33 | 0 | 21.005 | 0 | 0 | 0 | 61.311 | 48.104 | 26.738 | 25.943 | 16.134 | 24.472 | 11.961 | 0 | 0 | 58.441 | 55.627 | 48.174 | 22.209 | 0 | 0 | 56.601 | 34.658 | [5 empty] | 0 | 35.368 | 86 | 3.1134 | 2.8842 | 0.6097 | 0.42254 | 2.4617 | 79.0677
09/18/08 | 18:34 | 0 | 21.005 | 0 | 0 | 0 | 60.504 | 47.922 | 26.738 | 25.943 | 15.345 | 24.497 | 11.911 | 0 | 0 | 58.441 | 55.627 | 48.195 | 22.231 | 0 | 0 | 56.601 | 34.682 | [5 empty] | 0 | 34.561 | 87 | 3.1279 | 2.898 | 0.61029 | 0.42254 | 2.4755 | 79.1421
09/18/08 | 18:35 | 0 | 21.064 | 0 | 0 | 0 | 59.75 | 47.747 | 26.747 | 26 | 14.812 | 24.531 | 11.921 | 0 | 0 | 58.473 | 55.659 | 48.251 | 22.243 | 0 | 0 | 56.633 | 34.761 | [5 empty] | 0 | 33.75 | 88 | 3.125 | 2.8953 | 0.61017 | 0.42254 | 2.4727 | 79.1273
09/18/08 | 18:36 | 0 | 20.975 | 0 | 0 | 0 | 58.952 | 47.549 | 26.733 | 25.985 | 14.326 | 24.492 | 11.782 | 0 | 0 | 58.436 | 55.599 | 48.214 | 22.179 | 0 | 0 | 56.531 | 34.723 | [5 empty] | 0 | 32.967 | 89 | 3.1655 | 2.9337 | 0.61181 | 0.42254 | 2.5112 | 79.331
09/18/08 | 18:37 | 0 | 20.958 | 0 | 0 | 0 | 58.238 | 47.416 | 26.784 | 25.99 | 13.688 | 24.472 | 11.712 | 0 | 0 | 58.438 | 55.601 | 48.24 | 22.16 | 0 | 0 | 56.556 | 34.727 | [5 empty] | 0 | 32.248 | 90 | 3.1859 | 2.9531 | 0.61263 | 0.42254 | 2.5306 | 79.4316
09/18/08 | 18:38 | 0 | 20.98 | 0 | 0 | 0 | 57.542 | 47.231 | 26.833 | 25.965 | 13.64 | 24.497 | 11.712 | 1 | 0 | 58.416 | 55.578 | 48.24 | 22.231 | 0 | 0 | 56.579 | 34.797 | [5 empty] | 0 | 31.577 | 91 | 3.1859 | 2.9531 | 0.61263 | 0.42254 | 2.5306 | 79.4316
09/18/08 | 18:39 | 0 | 20.949 | 0 | 0 | 0 | 56.839 | 47.063 | 26.897 | 25.958 | 13.286 | 24.416 | 11.631 | 0 | 0 | 58.386 | 55.547 | 48.188 | 22.199 | 0 | 0 | 56.526 | 34.72 | [5 empty] | 0 | 30.881 | 92 | 3.2095 | 2.9755 | 0.61359 | 0.42254 | 2.553 | 79.5464
09/18/08 | 18:40 | 0 | 20.973 | 0 | 0 | 0 | 56.211 | 46.858 | 26.922 | 25.982 | 13.064 | 24.44 | 11.729 | 0 | 0 | 58.409 | 55.524 | 48.209 | 22.152 | 0 | 0 | 56.526 | 34.72 | [5 empty] | 0 | 30.229 | 93 | 3.1809 | 2.9484 | 0.61243 | 0.42254 | 2.5259 | 79.4073
09/18/08 | 18:41 | 0 | 20.98 | 0 | 0 | 0 | 55.601 | 46.774 | 27.003 | 26.039 | 12.924 | 24.448 | 11.664 | 0 | 0 | 58.393 | 55.578 | 48.24 | 22.231 | 0 | 0 | 56.579 | 34.727 | [5 empty] | 0 | 29.562 | 94 | 3.1998 | 2.9664 | 0.6132 | 0.42254 | 2.5439 | 79.4998
09/18/08 | 18:42 | 0 | 20.949 | 0 | 0 | 0 | 54.929 | 46.512 | 27.091 | 26.029 | 12.692 | 24.369 | 11.483 | 0 | 0 | 58.363 | 55.547 | 48.233 | 22.152 | 0 | 0 | 56.549 | 34.672 | [5 empty] | 0 | 28.9 | 95 | 3.2526 | 3.0165 | 0.61534 | 0.42254 | 2.594 | 79.7519
09/18/08 | 18:43 | 0 | 20.973 | 0 | 1 | 0 | 47.5 | 47.063 | 26.777 | 26.198 | 28.68 | 24.369 | 11.531 | 0 | 0 | 58.409 | 55.617 | 48.279 | 22.199 | 0 | 0 | 56.549 | 34.696 | [5 empty] | 0 | 21.302 | 96 | 3.2386 | 3.0032 | 0.61477 | 0.42254 | 2.5807 | 79.6858
09/18/08 | 18:44 | 0 | 20.949 | 0 | 0 | 0 | 52.476 | 49.379 | 26.922 | 26.247 | 17.632 | 24.391 | 11.508 | 0 | 0 | 58.363 | 55.524 | 48.233 | 22.199 | 0 | 0 | 56.592 | 34.672 | [5 empty] | 0 | 26.229 | 97 | 3.2453 | 3.0096 | 0.61504 | 0.42254 | 2.5871 | 79.7176
09/18/08 | 18:45 | 0 | 20.949 | 0 | 0 | 0 | 55.48 | 50.114 | 27.091 | 26.272 | 14.965 | 24.391 | 11.458 | 1 | 0 | 58.363 | 55.524 | 48.233 | 22.177 | 0 | 0 | 56.549 | 34.696 | [5 empty] | 0 | 29.208 | 98 | 3.2598 | 3.0234 | 0.61563 | 0.42254 | 2.6009 | 79.7861
09/18/08 | 18:46 | 0 | 20.941 | 0 | 0 | 0 | 54.761 | 50.06 | 27.105 | 26.191 | 13.796 | 24.313 | 11.425 | 0 | 0 | 58.356 | 55.494 | 48.226 | 22.121 | 0 | 0 | 56.519 | 34.689 | [5 empty] | 0 | 28.57 | 99 | 3.2694 | 3.0326 | 0.61602 | 0.42254 | 2.61 | 79.8309
09/18/08 | 18:47 | 0 | 20.941 | 0 | 0 | 0 | 54.166 | 49.855 | 27.105 | 26.191 | 13.007 | 24.337 | 11.352 | 0 | 0 | 58.333 | 55.494 | 48.226 | 22.167 | 0 | 0 | 56.54 | 34.689 | [5 empty] | 0 | 27.975 | 100 | 3.2907 | 3.0528 | 0.61688 | 0.42254 | 2.6302 | 79.9293
09/18/08 | 18:48 | 0 | 20.941 | 0 | 0 | 0 | 53.591 | 49.67 | 27.083 | 26.215 | 12.438 | 24.337 | 11.277 | 0 | 0 | 58.333 | 55.473 | 48.202 | 22.167 | 0 | 0 | 56.519 | 34.665 | [5 empty] | 0 | 27.376 | 101 | 3.3125 | 3.0735 | 0.61777 | 0.42254 | 2.651 | 80.029
09/18/08 | 18:49 | 0 | 20.941 | 0 | 0 | 0 | 53.041 | 49.418 | 27.13 | 26.215 | 12.24 | 24.337 | 11.252 | 0 | 0 | 58.333 | 55.473 | 48.226 | 22.167 | 0 | 0 | 56.54 | 34.689 | [5 empty] | 0 | 26.826 | 102 | 3.3198 | 3.0804 | 0.61806 | 0.42254 | 2.6579 | 80.062
09/18/08 | 18:50 | 0 | 20.895 | 0 | 0 | 0 | 52.513 | 49.166 | 27.204 | 26.215 | 12.117 | 24.359 | 11.227 | 0 | 0 | 58.333 | 55.473 | 48.202 | 22.121 | 0 | 0 | 56.474 | 34.617 | [5 empty] | 0 | 26.298 | 103 | 3.3271 | 3.0874 | 0.61836 | 0.42254 | 2.6648 | 80.0948
09/18/08 | 18:51 | 0 | 20.917 | 0 | 0 | 0 | 52.009 | 48.937 | 27.275 | 26.215 | 11.968 | 24.359 | 11.179 | 0 | 0 | 58.313 | 55.494 | 48.179 | 22.192 | 0 | 0 | 56.451 | 34.617 | [5 empty] | 0 | 25.794 | 104 | 3.3411 | 3.1007 | 0.61892 | 0.42254 | 2.6781 | 80.1574
09/18/08 | 18:52 | 0 | 20.917 | 0 | 0 | 0 | 51.552 | 48.685 | 27.324 | 26.24 | 11.722 | 24.337 | 11.204 | 0 | 0 | 58.313 | 55.473 | 48.202 | 22.167 | 0 | 0 | 56.496 | 34.641 | [5 empty] | 0 | 25.312 | 105 | 3.3338 | 3.0937 | 0.61863 | 0.42254 | 2.6712 | 80.1248
09/18/08 | 18:53 | 0 | 20.917 | 0 | 0 | 0 | 51.068 | 48.41 | 27.395 | 26.191 | 11.476 | 24.313 | 11.129 | 0 | 0 | 58.313 | 55.494 | 48.202 | 22.167 | 0 | 0 | 56.519 | 34.617 | [5 empty] | 0 | 24.877 | 106 | 3.3556 | 3.1145 | 0.61951 | 0.42254 | 2.692 | 80.222
09/18/08 | 18:54 | 0 | 20.941 | 0 | 0 | 0 | 50.634 | 48.202 | 27.395 | 26.215 | 11.327 | 24.337 | 11.154 | 0 | 0 | 58.313 | 55.473 | 48.202 | 22.145 | 0 | 0 | 56.496 | 34.665 | [5 empty] | 0 | 24.419 | 107 | 3.3484 | 3.1076 | 0.61922 | 0.42254 | 2.685 | 80.1897
09/18/08 | 18:55 | 0 | 20.917 | 0 | 0 | 0 | 50.198 | 47.95 | 27.468 | 26.24 | 11.179 | 24.384 | 11.031 | 0 | 0 | 58.313 | 55.449 | 48.202 | 22.192 | 0 | 0 | 56.428 | 34.641 | [5 empty] | 0 | 23.958 | 108 | 3.3842 | 3.1416 | 0.62067 | 0.42254 | 2.7191 | 80.3471
09/18/08 | 18:56 | 0 | 20.909 | 0 | 0 | 0 | 49.71 | 47.621 | 27.508 | 26.184 | 11.023 | 24.305 | 10.948 | 0 | 0 | 58.26 | 55.442 | 48.172 | 22.16 | 0 | 0 | 56.421 | 34.586 | [5 empty] | 0 | 23.526 | 109 | 3.4083 | 3.1646 | 0.62165 | 0.42254 | 2.7421 | 80.4514
09/18/08 | 18:57 | 0 | 20.917 | 0 | 0 | 0 | 49.327 | 47.469 | 27.613 | 26.24 | 10.832 | 24.359 | 10.93 | 0 | 0 | 58.313 | 55.428 | 48.228 | 22.216 | 0 | 0 | 56.476 | 34.641 | [5 empty] | 0 | 23.087 | 110 | 3.4136 | 3.1696 | 0.62186 | 0.42254 | 2.747 | 80.4738
09/18/08 | 18:58 | 0 | 20.917 | 0 | 0 | 0 | 48.846 | 47.196 | 27.638 | 26.215 | 10.684 | 24.288 | 10.832 | 0 | 0 | 58.292 | 55.452 | 48.181 | 22.241 | 0 | 0 | 56.476 | 34.665 | [5 empty] | 0 | 22.631 | 111 | 3.4421 | 3.1967 | 0.62302 | 0.42254 | 2.7742 | 80.5947
09/18/08 | 18:59 | 0 | 20.917 | 0 | 0 | 0 | 48.387 | 46.942 | 27.66 | 26.264 | 10.611 | 24.288 | 10.857 | 0 | 0 | 58.313 | 55.452 | 48.205 | 22.192 | 0 | 0 | 56.476 | 34.665 | [5 empty] | 0 | 22.123 | 112 | 3.4348 | 3.1898 | 0.62272 | 0.42254 | 2.7672 | 80.564
09/18/08 | 19:00 | 0 | 20.941 | 0 | 1 | 0 | 46.004 | 45.497 | 27.444 | 26.36 | 10.56 | 24.239 | 10.782 | 0 | 0 | 58.269 | 55.428 | 48.181 | 22.216 | 0 | 0 | 56.43 | 34.689 | [5 empty] | 0 | 19.644 | 113 | 3.4567 | 3.2105 | 0.62361 | 0.42254 | 2.788 | 80.6556
09/18/08 | 19:01 | 0 | 20.907 | 0 | 0 | 0 | 45.81 | 44.149 | 27.483 | 26.397 | 17.786 | 24.254 | 10.747 | 0 | 0 | 58.281 | 55.396 | 48.172 | 22.182 | 0 | 0 | 56.421 | 34.656 | [5 empty] | 0 | 19.413 | 114 | 3.4669 | 3.2202 | 0.62402 | 0.42254 | 2.7977 | 80.6979
09/18/08 | 19:02 | 0 | 20.941 | 0 | 1 | 0 | 44.324 | 43.525 | 27.973 | 26.431 | 27.878 | 24.313 | 10.659 | 0 | 0 | 58.292 | 55.428 | 48.135 | 22.192 | 0 | 0 | 56.453 | 34.641 | [5 empty] | 0 | 17.893 | 115 | 3.4925 | 3.2446 | 0.62506 | 0.42254 | 2.8221 | 80.8033
09/18/08 | 19:03 | 0 | 20.907 | 0 | 0 | 0 | 57.9 | 44.526 | 28.278 | 26.375 | 16.504 | 24.229 | 10.674 | 0 | 0 | 58.26 | 55.372 | 48.125 | 22.157 | 0 | 0 | 56.375 | 34.656 | [5 empty] | 0 | 31.525 | 116 | 3.4881 | 3.2404 | 0.62488 | 0.42254 | 2.8179 | 80.7854
09/18/08 | 19:04 | 0 | 20.917 | 0 | 0 | 0 | 64.166 | 44.902 | 28.287 | 26.48 | 13.723 | 24.264 | 10.659 | 1 | 0 | 58.269 | 55.405 | 48.158 | 22.167 | 0 | 0 | 56.43 | 34.737 | [5 empty] | 0 | 37.686 | 117 | 3.4925 | 3.2446 | 0.62506 | 0.42254 | 2.8221 | 80.8033
09/18/08 | 19:05 | 0 | 20.882 | 0 | 0 | 0 | 62.63 | 44.778 | 28.204 | 26.421 | 12.303 | 24.205 | 10.623 | 0 | 0 | 58.26 | 55.372 | 48.102 | 22.133 | 0 | 0 | 56.398 | 34.703 | [5 empty] | 0 | 36.209 | 118 | 3.503 | 3.2546 | 0.62548 | 0.42254 | 2.832 | 80.8459
09/18/08 | 19:06 | 0 | 20.86 | 0 | 0 | 0 | 61.421 | 44.685 | 28.179 | 26.446 | 11.564 | 24.229 | 10.623 | 0 | 0 | 58.215 | 55.372 | 48.102 | 22.182 | 0 | 0 | 56.375 | 34.703 | [5 empty] | 0 | 34.975 | 119 | 3.503 | 3.2546 | 0.62548 | 0.42254 | 2.832 | 80.8459
09/18/08 | 19:07 | 0 | 20.882 | 0 | 0 | 0 | 60.435 | 44.526 | 28.157 | 26.446 | 11.267 | 24.183 | 10.598 | 0 | 0 | 58.192 | 55.349 | 48.125 | 22.133 | 0 | 0 | 56.421 | 34.679 | [5 empty] | 0 | 33.989 | 120 | 3.5103 | 3.2615 | 0.62578 | 0.42254 | 2.8389 | 80.8754
09/18/08 | 19:08 | 0 | 20.882 | 0 | 0 | 0 | 59.538 | 44.362 | 28.157 | 26.47 | 11.119 | 24.229 | 10.55 | 0 | 0 | 58.192 | 55.349 | 48.102 | 22.133 | 0 | 0 | 56.444 | 34.632 | [5 empty] | 0 | 33.068 | 121 | 3.5242 | 3.2748 | 0.62635 | 0.42254 | 2.8522 | 80.9316
09/18/08 | 19:09 | 0 | 20.882 | 0 | 0 | 0 | 58.774 | 44.197 | 28.179 | 26.446 | 10.97 | 24.229 | 10.55 | 0 | 0 | 58.192 | 55.349 | 48.081 | 22.157 | 0 | 0 | 56.444 | 34.656 | [5 empty] | 0 | 32.328 | 122 | 3.5242 | 3.2748 | 0.62635 | 0.42254 | 2.8522 | 80.9316
09/18/08 | 19:10 | 0 | 20.907 | 0 | 0 | 0 | 58.126 | 44.032 | 28.204 | 26.446 | 10.699 | 24.229 | 10.525 | 0 | 0 | 58.192 | 55.326 | 48.149 | 22.206 | 0 | 0 | 56.444 | 34.656 | [5 empty] | 0 | 31.68 | 123 | 3.5315 | 3.2817 | 0.62664 | 0.42254 | 2.8591 | 80.9607
09/18/08 | 19:11 | 0 | 20.907 | 0 | 0 | 0 | 57.475 | 43.891 | 28.204 | 26.495 | 10.5 | 24.229 | 10.5 | 0 | 0 | 58.146 | 55.302 | 48.125 | 22.157 | 0 | 0 | 56.467 | 34.632 | [5 empty] | 0 | 30.98 | 124 | 3.5388 | 3.2886 | 0.62694 | 0.42254 | 2.8661 | 80.9897
09/18/08 | 19:12 | 0 | 20.85 | 0 | 0 | 0 | 56.839 | 43.673 | 28.197 | 26.463 | 10.442 | 24.197 | 10.493 | 0 | 0 | 58.139 | 55.295 | 48.095 | 22.15 | 0 | 0 | 56.391 | 34.555 | [5 empty] | 0 | 30.376 | 125 | 3.5408 | 3.2905 | 0.62702 | 0.42254 | 2.868 | 80.9978
09/18/08 | 19:13 | 0 | 20.875 | 0 | 0 | 0 | 56.257 | 43.556 | 28.221 | 26.463 | 10.123 | 24.173 | 10.417 | 0 | 0 | 58.117 | 55.295 | 48.095 | 22.125 | 0 | 0 | 56.414 | 34.577 | [5 empty] | 0 | 29.794 | 126 | 3.563 | 3.3116 | 0.62791 | 0.42254 | 2.889 | 81.0851
09/18/08 | 19:14 | 0 | 20.828 | 0 | 0 | 0 | 55.641 | 43.367 | 28.27 | 26.463 | 10.022 | 24.173 | 10.395 | 0 | 0 | 58.096 | 55.319 | 48.095 | 22.175 | 0 | 0 | 56.391 | 34.601 | [5 empty] | 0 | 29.178 | 127 | 3.5694 | 3.3177 | 0.62817 | 0.42254 | 2.8951 | 81.1102
09/18/08 | 19:15 | 0 | 20.85 | 0 | 0 | 0 | 55.09 | 43.202 | 28.292 | 26.488 | 9.801 | 24.246 | 10.395 | 0 | 0 | 58.117 | 55.295 | 48.072 | 22.175 | 0 | 0 | 56.458 | 34.624 | [5 empty] | 0 | 28.602 | 128 | 3.5694 | 3.3177 | 0.62817 | 0.42254 | 2.8951 | 81.1102
09/18/08 | 19:16 | 0 | 20.828 | 0 | 0 | 0 | 54.492 | 43.061 | 28.292 | 26.488 | 9.703 | 24.222 | 10.344 | 0 | 0 | 58.073 | 55.272 | 48.095 | 22.125 | 0 | 0 | 56.458 | 34.672 | [5 empty] | 0 | 28.004 | 129 | 3.5842 | 3.3318 | 0.62878 | 0.42254 | 2.9092 | 81.168
09/18/08 | 19:17 | 0 | 20.875 | 0 | 0 | 0 | 53.872 | 42.848 | 28.366 | 26.463 | 9.603 | 24.222 | 10.369 | 0 | 0 | 58.117 | 55.272 | 48.095 | 22.15 | 0 | 0 | 56.458 | 34.648 | [5 empty] | 0 | 27.409 | 130 | 3.5769 | 3.3249 | 0.62848 | 0.42254 | 2.9023 | 81.1397
09/18/08 | 19:18 | 0 | 20.789 | 0 | 0 | 0 | 53.218 | 42.671 | 28.305 | 26.424 | 9.442 | 24.21 | 10.234 | 0 | 0 | 58.014 | 55.19 | 48.058 | 22.089 | 0 | 0 | 56.355 | 34.61 | [5 empty] | 0 | 26.794 | 131 | 3.6163 | 3.3622 | 0.63007 | 0.42254 | 2.9397 | 81.291
09/18/08 | 19:19 | 0 | 20.814 | 0 | 1 | 0 | 46.431 | 42.085 | 27.797 | 26.618 | 20.863 | 24.232 | 10.256 | 0 | 0 | 58.014 | 55.214 | 48.037 | 22.113 | 0 | 0 | 56.378 | 34.565 | [5 empty] | 0 | 19.813 | 132 | 3.6099 | 3.3561 | 0.62981 | 0.42254 | 2.9336 | 81.2666
09/18/08 | 19:20 | 1 | 20.789 | 0 | 1 | 0 | 45.971 | 41.521 | 27.895 | 26.858 | 21.535 | 24.354 | 10.256 | 0 | 0 | 58.037 | 55.214 | 48.037 | 22.113 | 0 | 0 | 56.332 | 34.541 | [5 empty] | 20.789 | 19.113 | 133 | 3.6099 | 3.3561 | 0.62981 | 0.42254 | 2.9336 | 81.2666
09/18/08 | 19:21 | 0 | 20.848 | 0 | 0 | 0 | 62.53 | 42.611 | 27.665 | 27.181 | 13.751 | 24.315 | 10.168 | 1 | 0 | 58.069 | 55.223 | 48.069 | 22.148 | 0 | 0 | 56.341 | 34.622 | [5 empty] | 0 | 35.349 | 134 | 3.6355 | 3.3805 | 0.63085 | 0.42254 | 2.958 | 81.3638
09/18/08 | 19:22 | 0 | 20.823 | 0 | 0 | 0 | 63.427 | 43.527 | 27.446 | 27.302 | 11.75 | 24.364 | 10.193 | 0 | 0 | 58.046 | 55.223 | 48.046 | 22.172 | 0 | 0 | 56.341 | 34.622 | [5 empty] | 0 | 36.125 | 135 | 3.6282 | 3.3736 | 0.63056 | 0.42254 | 2.951 | 81.3363
09/18/08 | 19:23 | 0 | 20.814 | 0 | 0 | 0 | 62.43 | 43.566 | 27.341 | 27.292 | 11.146 | 24.33 | 10.133 | 0 | 0 | 58.014 | 55.19 | 48.037 | 22.113 | 0 | 0 | 56.286 | 34.589 | [5 empty] | 0 | 35.138 | 136 | 3.6457 | 3.3902 | 0.63127 | 0.42254 | 2.9677 | 81.402
09/18/08 | 19:24 | 0 | 20.814 | 0 | 0 | 0 | 61.512 | 43.449 | 27.292 | 27.267 | 10.628 | 24.376 | 10.133 | 0 | 0 | 58.014 | 55.19 | 48.058 | 22.138 | 0 | 0 | 56.286 | 34.61 | [5 empty] | 0 | 34.245 | 137 | 3.6457 | 3.3902 | 0.63127 | 0.42254 | 2.9677 | 81.402
09/18/08 | 19:25 | 0 | 20.784 | 0 | 0 | 0 | 60.631 | 43.348 | 27.262 | 27.262 | 10.349 | 24.347 | 10.078 | 0 | 0 | 57.987 | 55.162 | 48.009 | 22.084 | 0 | 0 | 56.282 | 34.536 | [5 empty] | 0 | 33.369 | 138 | 3.6617 | 3.4054 | 0.63191 | 0.42254 | 2.9829 | 81.4618
09/18/08 | 19:26 | 0 | 20.784 | 0 | 1 | 0 | 57.786 | 43.42 | 27.287 | 27.336 | 22.469 | 24.396 | 10.078 | 0 | 0 | 57.941 | 55.116 | 47.962 | 22.084 | 0 | 0 | 56.238 | 34.56 | [5 empty] | 0 | 30.45 | 139 | 3.6617 | 3.4054 | 0.63191 | 0.42254 | 2.9829 | 81.4618
09/18/08 | 19:27 | 0 | 20.784 | 0 | 1 | 0 | 55.643 | 44.219 | 26.902 | 27.432 | 19.933 | 24.325 | 10.078 | 0 | 0 | 57.941 | 55.139 | 47.962 | 22.108 | 0 | 0 | 56.259 | 34.536 | [5 empty] | 0 | 28.211 | 140 | 3.6617 | 3.4054 | 0.63191 | 0.42254 | 2.9829 | 81.4618
09/18/08 | 19:28 | 0 | 20.76 | 0 | 1 | 1 | 51.264 | 46.449 | 26.708 | 27.527 | 22.108 | 24.276 | 10.03 | 1 | 0 | 57.964 | 55.116 | 47.985 | 22.13 | 0 | 0 | 56.238 | 34.56 | [5 empty] | 0 | 23.737 | 141 | 3.6757 | 3.4187 | 0.63248 | 0.42254 | 2.9962 | 81.5135
09/18/08 | 19:29 | 0 | 20.784 | 1 | 1 | 0 | 51.836 | 51.171 | 26.348 | 27.093 | 24.516 | 24.276 | 10.03 | 0 | 0 | 57.964 | 55.116 | 47.892 | 22.084 | 0 | 0 | 56.305 | 34.56 | [5 empty] | 0 | 24.743 | 0 | 3.6757 | 3.4187 | 0.63248 | 0.42254 | 2.9962 | 81.5135
09/18/08 | 19:30 | 0 | 20.789 | 0 | 2 | 0 | 43.236 | 50.076 | 26.159 | 26.618 | 25.509 | 24.305 | 10.108 | 1 | 0 | 57.968 | 55.144 | 47.92 | 22.16 | 0 | 0 | 56.355 | 34.565 | [5 empty] | 0 | 16.618 | 1 | 3.653 | 3.3971 | 1.1045 | 0.89552 | 2.5016 | 68.4812
09/18/08 | 19:31 | 0 | 20.784 | 0 | 2 | 0 | 51.379 | 51.951 | 26.299 | 26.13 | 23.047 | 24.3 | 9.98 | 1 | 0 | 57.964 | 55.116 | 47.892 | 22.108 | 0 | 0 | 56.259 | 34.488 | [5 empty] | 0 | 25.249 | 2 | 3.6902 | 3.4325 | 1.1061 | 0.89552 | 2.537 | 68.7496
09/18/08 | 19:32 | 1 | 20.752 | 0 | 2 | 0 | 40.449 | 44.068 | 26.772 | 26.051 | 26.87 | 24.34 | 9.922 | 1 | 0 | 57.934 | 55.085 | 47.885 | 22.076 | 0 | 0 | 56.229 | 34.481 | [5 empty] | 20.752 | 14.398 | 3 | 3.7071 | 3.4486 | 1.1067 | 0.89552 | 2.5531 | 68.8694
09/18/08 | 19:33 | 0 | 20.784 | 0 | 2 | 0 | 50.209 | 47.847 | 27.383 | 26.372 | 21.434 | 24.347 | 9.955 | 1 | 0 | 58.009 | 55.116 | 47.847 | 22.084 | 0 | 0 | 56.282 | 34.512 | [5 empty] | 0 | 23.837 | 4 | 3.6975 | 3.4395 | 1.1064 | 0.89552 | 2.5439 | 68.8014
09/18/08 | 19:34 | 0 | 20.752 | 0 | 2 | 0 | 34.95 | 47.663 | 27.986 | 26.998 | 16.624 | 24.372 | 10.005 | 1 | 0 | 57.987 | 55.116 | 47.847 | 22.13 | 0 | 0 | 56.327 | 34.536 | [5 empty] | 0 | 7.952 | 5 | 3.6829 | 3.4256 | 1.1058 | 0.89552 | 2.5301 | 68.6976
09/18/08 | 19:35 | 0 | 20.784 | 0 | 2 | 0 | 30.009 | 42.501 | 28.66 | 27.601 | 14.08 | 24.347 | 9.98 | 0 | 0 | 57.987 | 55.116 | 47.892 | 22.108 | 0 | 0 | 56.305 | 34.536 | [5 empty] | 0 | 2.408 | 6 | 3.6902 | 3.4325 | 1.1061 | 0.89552 | 2.537 | 68.7496
09/18/08 | 19:36 | 0 | 20.809 | 0 | 1 | 0 | 28.974 | 33.29 | 29.455 | 28.177 | 12.944 | 24.467 | 9.955 | 0 | 0 | 57.987 | 55.092 | 47.915 | 22.084 | 0 | 0 | 56.35 | 34.56 | [5 empty] | 0 | 0.797 | 7 | 3.6975 | 3.4395 | 1.1064 | 0.89552 | 2.5439 | 68.8014
09/18/08 | 19:37 | 0 | 20.809 | 0 | 2 | 0 | 28.949 | 30.369 | 30.781 | 28.854 | 11.931 | 24.492 | 9.929 | 0 | 0 | 57.987 | 55.116 | 47.892 | 22.108 | 0 | 0 | 56.259 | 34.56 | [5 empty] | 0 | 0.095 | 8 | 3.7051 | 3.4467 | 1.1067 | 0.89552 | 2.5511 | 68.855
09/18/08 | 19:38 | 0 | 20.728 | 0 | 2 | 0 | 29.182 | 29.687 | 32.073 | 29.928 | 11.38 | 24.509 | 9.849 | 0 | 0 | 57.957 | 55.109 | 47.885 | 22.076 | 0 | 0 | 56.186 | 34.505 | [5 empty] | 0 | -0.746 | 9 | 3.7284 | 3.4688 | 1.1076 | 0.89552 | 2.5733 | 69.0187
09/18/08 | 19:39 | 0 | 20.752 | 0 | 2 | 0 | 29.712 | 29.641 | 33.634 | 31.35 | 11.134 | 24.58 | 9.774 | 0 | 0 | 57.957 | 55.085 | 47.908 | 22.099 | 0 | 0 | 56.14 | 34.481 | [5 empty] | 0 | -1.638 | 10 | 3.7502 | 3.4896 | 1.1085 | 0.89552 | 2.594 | 69.1704
09/18/08 | 19:40 | 0 | 20.72 | 1 | 2 | 0 | 30.619 | 29.849 | 34.402 | 32.828 | 10.877 | 24.501 | 9.741 | 0 | 0 | 57.904 | 55.032 | 47.878 | 22.045 | 0 | 0 | 56.11 | 34.45 | [5 empty] | 0 | -2.209 | 11 | 3.7598 | 3.4987 | 1.1089 | 0.89552 | 2.6032 | 69.2365
09/18/08 | 19:41 | 0 | 20.777 | 0 | 2 | 0 | 31.784 | 30.435 | 33.541 | 34.01 | 10.367 | 24.604 | 9.751 | 0 | 0 | 57.911 | 55.041 | 47.908 | 22.099 | 0 | 0 | 56.117 | 34.505 | [5 empty] | 0 | -2.226 | 12 | 3.7569 | 3.4959 | 1.1088 | 0.89552 | 2.6004 | 69.2165
09/18/08 | 19:42 | 0 | 20.777 | 0 | 2 | 0 | 32.976 | 31.222 | 31.632 | 34.003 | 10.161 | 24.597 | 9.693 | 0 | 0 | 57.861 | 55.011 | 47.878 | 22.091 | 0 | 0 | 56.11 | 34.474 | [5 empty] | 0 | -1.027 | 13 | 3.7738 | 3.512 | 1.1094 | 0.89552 | 2.6165 | 69.3321
09/18/08 | 19:43 | 0 | 20.777 | 0 | 2 | 0 | 35.163 | 32.314 | 30.362 | 32.67 | 27.689 | 24.58 | 9.751 | 0 | 0 | 57.845 | 55.018 | 47.955 | 22.052 | 0 | 0 | 56.14 | 34.505 | [5 empty] | 0 | 2.493 | 14 | 3.7569 | 3.4959 | 1.1088 | 0.89552 | 2.6004 | 69.2165
09/18/08 | 19:44 | 0 | 20.752 | 0 | 1 | 0 | 53.755 | 33.33 | 29.472 | 31.036 | 20.463 | 24.58 | 9.65 | 1 | 0 | 57.822 | 55.041 | 47.861 | 22.099 | 0 | 0 | 56.14 | 34.481 | [5 empty] | 0 | 22.719 | 15 | 3.7863 | 3.5239 | 1.11 | 0.89552 | 2.6284 | 69.4172
09/18/08 | 19:45 | 0 | 20.745 | 0 | 2 | 0 | 41.805 | 37.363 | 28.981 | 29.994 | 29.15 | 24.548 | 9.668 | 0 | 0 | 57.77 | 54.964 | 47.878 | 22.067 | 0 | 0 | 56.11 | 34.426 | [5 empty] | 0 | 11.811 | 16 | 3.7811 | 3.5189 | 1.1097 | 0.89552 | 2.6234 | 69.3817
09/18/08 | 19:46 | 0 | 20.745 | 0 | 1 | 0 | 58.016 | 49.736 | 28.476 | 29.366 | 21.056 | 24.548 | 9.693 | 2 | 0 | 57.747 | 54.987 | 47.854 | 22.067 | 0 | 0 | 56.086 | 34.426 | [5 empty] | 0 | 28.65 | 17 | 3.7738 | 3.512 | 1.1094 | 0.89552 | 2.6165 | 69.3321
09/18/08 | 19:47 | 0 | 20.72 | 0 | 1 | 0 | 50.539 | 48.979 | 28.258 | 29.03 | 27.488 | 24.573 | 9.643 | 0 | 0 | 57.726 | 54.964 | 47.831 | 22.067 | 0 | 0 | 56.086 | 34.474 | [5 empty] | 0 | 21.509 | 18 | 3.7884 | 3.5258 | 1.11 | 0.89552 | 2.6303 | 69.431
09/18/08 | 19:48 | 1 | 20.745 | 0 | 1 | 0 | 51.227 | 44.851 | 28.138 | 28.716 | 24.501 | 24.501 | 9.618 | 1 | 0 | 57.747 | 54.964 | 47.831 | 22.067 | 0 | 0 | 56.042 | 34.474 | [5 empty] | 20.745 | 22.511 | 19 | 3.7956 | 3.5327 | 1.1103 | 0.89552 | 2.6372 | 69.4801
09/18/08 | 19:49 | 0 | 20.72 | 0 | 0 | 0 | 62.635 | 49.276 | 27.947 | 28.452 | 16.954 | 24.548 | 9.593 | 1 | 0 | 57.726 | 54.94 | 47.787 | 22.067 | 0 | 0 | 56.11 | 34.474 | [5 empty] | 0 | 34.183 | 20 | 3.8029 | 3.5397 | 1.1106 | 0.89552 | 2.6441 | 69.5291
09/18/08 | 19:50 | 0 | 20.689 | 0 | 0 | 0 | 62.427 | 51.47 | 27.841 | 28.371 | 14.329 | 24.59 | 9.585 | 0 | 0 | 57.697 | 54.91 | 47.78 | 22.059 | 0 | 0 | 56.15 | 34.488 | [5 empty] | 0 | 34.056 | 21 | 3.8052 | 3.5419 | 1.1107 | 0.89552 | 2.6463 | 69.5447
09/18/08 | 19:51 | 0 | 20.713 | 0 | 0 | 0 | 57.024 | 52.548 | 27.841 | 28.349 | 28.469 | 24.59 | 9.537 | 1 | 0 | 57.697 | 54.91 | 47.824 | 22.059 | 0 | 0 | 56.103 | 34.536 | [5 empty] | 0 | 28.675 | 22 | 3.8192 | 3.5552 | 1.1113 | 0.89552 | 2.6596 | 69.6381
09/18/08 | 19:52 | 0 | 20.689 | 0 | 1 | 0 | 56.012 | 53.167 | 27.794 | 28.204 | 20.88 | 24.565 | 9.512 | 1 | 0 | 57.697 | 54.933 | 47.801 | 22.035 | 0 | 0 | 56.103 | 34.536 | [5 empty] | 0 | 27.808 | 23 | 3.8265 | 3.5621 | 1.1116 | 0.89552 | 2.6666 | 69.6865
09/18/08 | 19:53 | 0 | 20.745 | 0 | 0 | 0 | 64.833 | 50.149 | 27.463 | 28.113 | 16.064 | 24.646 | 9.495 | 0 | 0 | 57.747 | 54.964 | 47.81 | 22.116 | 0 | 0 | 56.11 | 34.519 | [5 empty] | 0 | 36.72 | 24 | 3.8315 | 3.5668 | 1.1118 | 0.89552 | 2.6713 | 69.7192
09/18/08 | 19:54 | 0 | 20.713 | 0 | 0 | 0 | 64.175 | 49.178 | 27.385 | 28.081 | 14.427 | 24.661 | 9.512 | 0 | 0 | 57.763 | 54.91 | 47.847 | 22.059 | 0 | 0 | 56.103 | 34.488 | [5 empty] | 0 | 36.094 | 25 | 3.8265 | 3.5621 | 1.1116 | 0.89552 | 2.6666 | 69.6865
09/18/08 | 19:55 | 0 | 20.713 | 0 | 0 | 0 | 63.256 | 48.788 | 27.36 | 28.01 | 13.316 | 24.614 | 9.512 | 0 | 0 | 57.786 | 54.91 | 47.824 | 22.059 | 0 | 0 | 56.079 | 34.488 | [5 empty] | 0 | 35.246 | 26 | 3.8265 | 3.5621 | 1.1116 | 0.89552 | 2.6666 | 69.6865
09/18/08 | 19:56 | 0 | 20.681 | 0 | 0 | 0 | 62.352 | 48.529 | 27.304 | 28.027 | 12.863 | 24.484 | 9.479 | 0 | 0 | 57.779 | 54.903 | 47.84 | 22.003 | 0 | 0 | 56.005 | 34.457 | [5 empty] | 0 | 34.325 | 27 | 3.8361 | 3.5712 | 1.112 | 0.89552 | 2.6757 | 69.75
09/18/08 | 19:57 | 0 | 20.681 | 0 | 0 | 0 | 61.59 | 48.277 | 27.341 | 28.015 | 11.812 | 24.497 | 9.467 | 0 | 0 | 57.79 | 54.915 | 47.852 | 22.04 | 0 | 0 | 55.97 | 34.493 | [5 empty] | 0 | 33.575 | 28 | 3.8396 | 3.5745 | 1.1121 | 0.89552 | 2.679 | 69.773
09/18/08 | 19:58 | 0 | 20.701 | 0 | 0 | 0 | 60.891 | 48.111 | 27.419 | 27.991 | 11.418 | 24.497 | 9.417 | 0 | 0 | 57.811 | 54.915 | 47.829 | 22.04 | 0 | 0 | 55.97 | 34.493 | [5 empty] | 0 | 32.9 | 29 | 3.8542 | 3.5884 | 1.1127 | 0.89552 | 2.6929 | 69.8685
09/18/08 | 19:59 | 0 | 20.694 | 0 | 0 | 0 | 60.143 | 47.829 | 27.437 | 27.942 | 10.85 | 24.472 | 9.442 | 1 | 0 | 57.811 | 54.891 | 47.852 | 22.04 | 0 | 0 | 55.97 | 34.541 | [5 empty] | 0 | 32.201 | 30 | 3.8469 | 3.5815 | 1.1124 | 0.89552 | 2.6859 | 69.8209
09/18/08 | 20:00 | 0 | 20.669 | 0 | 0 | 0 | 59.493 | 47.6 | 27.532 | 27.917 | 10.332 | 24.497 | 9.442 | 0 | 0 | 57.811 | 54.915 | 47.829 | 22.04 | 0 | 0 | 56.014 | 34.493 | [5 empty] | 0 | 31.576 | 31 | 3.8469 | 3.5815 | 1.1124 | 0.89552 | 2.6859 | 69.8209
09/18/08 | 20:01 | 0 | 20.718 | 0 | 0 | 0 | 58.799 | 47.371 | 27.606 | 27.895 | 10.332 | 24.45 | 9.442 | 0 | 0 | 57.834 | 54.891 | 47.829 | 22.015 | 0 | 0 | 55.993 | 34.517 | [5 empty] | 0 | 30.904 | 32 | 3.8469 | 3.5815 | 1.1124 | 0.89552 | 2.6859 | 69.8209
09/18/08 | 20:02 | 0 | 20.694 | 0 | 0 | 0 | 58.057 | 47.14 | 27.63 | 27.917 | 9.738 | 24.45 | 9.467 | 0 | 0 | 57.856 | 54.915 | 47.852 | 22.015 | 0 | 0 | 55.97 | 34.469 | [5 empty] | 0 | 30.14 | 33 | 3.8396 | 3.5745 | 1.1121 | 0.89552 | 2.679 | 69.773
09/18/08 | 20:03 | 0 | 20.694 | 0 | 0 | 0 | 57.43 | 46.912 | 27.726 | 27.871 | 9.663 | 24.45 | 9.369 | 0 | 0 | 57.856 | 54.915 | 47.875 | 22.015 | 0 | 0 | 55.97 | 34.469 | [5 empty] | 0 | 29.559 | 34 | 3.8681 | 3.6017 | 1.1133 | 0.89552 | 2.7061 | 69.9596
09/18/08 | 20:04 | 0 | 20.64 | 0 | 0 | 0 | 56.731 | 46.655 | 27.696 | 27.866 | 9.484 | 24.467 | 9.314 | 0 | 0 | 57.806 | 54.887 | 47.824 | 22.01 | 0 | 0 | 55.986 | 34.395 | [5 empty] | 0 | 28.865 | 35 | 3.8842 | 3.6169 | 1.1139 | 0.89552 | 2.7214 | 70.063
09/18/08 | 20:05 | 0 | 20.669 | 0 | 0 | 0 | 56.152 | 46.475 | 27.772 | 27.871 | 9.12 | 24.45 | 9.369 | 0 | 0 | 57.811 | 54.891 | 47.852 | 22.064 | 0 | 0 | 55.993 | 34.424 | [5 empty] | 0 | 28.281 | 36 | 3.8681 | 3.6017 | 1.1133 | 0.89552 | 2.7061 | 69.9596
09/18/08 | 20:06 | 0 | 20.669 | 0 | 0 | 0 | 55.51 | 46.223 | 27.821 | 27.846 | 8.997 | 24.396 | 9.288 | 0 | 0 | 57.829 | 54.863 | 47.824 | 22.01 | 0 | 0 | 56.033 | 34.419 | [5 empty] | 0 | 27.664 | 37 | 3.8917 | 3.6241 | 1.1142 | 0.89552 | 2.7286 | 70.1117
09/18/08 | 20:07 | 0 | 20.664 | 0 | 0 | 0 | 54.84 | 45.99 | 27.866 | 27.817 | 8.793 | 24.347 | 9.314 | 0 | 0 | 57.806 | 54.863 | 47.871 | 22.035 | 0 | 0 | 56.056 | 34.44 | [5 empty] | 0 | 27.023 | 38 | 3.8842 | 3.6169 | 1.1139 | 0.89552 | 2.7214 | 70.063
09/18/08 | 20:08 | 0 | 20.664 | 0 | 1 | 0 | 48.396 | 45.415 | 27.383 | 27.912 | 8.622 | 24.396 | 9.288 | 0 | 0 | 57.829 | 54.863 | 47.847 | 22.059 | 0 | 0 | 56.033 | 34.419 | [5 empty] | 0 | 20.484 | 39 | 3.8917 | 3.6241 | 1.1142 | 0.89552 | 2.7286 | 70.1117
09/18/08 | 20:09 | 0 | 20.689 | 1 | 1 | 0 | 43.913 | 48.191 | 27.432 | 27.792 | 27.093 | 24.372 | 9.314 | 0 | 0 | 57.806 | 54.863 | 47.847 | 22.059 | 0 | 0 | 56.009 | 34.44 | [5 empty] | 0 | 16.121 | 40 | 3.8842 | 3.6169 | 1.1139 | 0.89552 | 2.7214 | 70.063
09/18/08 | 20:10 | 0 | 20.664 | 0 | 1 | 0 | 60.7 | 49.269 | 26.564 | 27.503 | 16.798 | 24.372 | 9.213 | 0 | 0 | 57.829 | 54.84 | 47.801 | 22.059 | 0 | 0 | 55.986 | 34.419 | [5 empty] | 0 | 33.197 | 41 | 3.9136 | 3.6448 | 1.1151 | 0.89552 | 2.7493 | 70.2508
09/18/08 | 20:11 | 0 | 20.64 | 0 | 0 | 0 | 65.474 | 49.544 | 25.938 | 27.478 | 12.697 | 24.443 | 9.263 | 1 | 0 | 57.829 | 54.817 | 47.777 | 22.059 | 0 | 0 | 56.009 | 34.419 | [5 empty] | 0 | 37.996 | 42 | 3.899 | 3.631 | 1.1145 | 0.89552 | 2.7355 | 70.1582
09/18/08 | 20:12 | 0 | 20.63 | 0 | 0 | 0 | 64.502 | 49.442 | 25.781 | 27.444 | 11.106 | 24.386 | 9.278 | 0 | 0 | 57.751 | 54.807 | 47.768 | 22 | 0 | 0 | 56.023 | 34.385 | [5 empty] | 0 | 37.058 | 43 | 3.8946 | 3.6268 | 1.1143 | 0.89552 | 2.7313 | 70.1303
09/18/08 | 20:13 | 0 | 20.63 | 0 | 0 | 0 | 63.493 | 49.26 | 25.759 | 27.397 | 10.166 | 24.362 | 9.253 | 0 | 0 | 57.751 | 54.807 | 47.721 | 22.049 | 0 | 0 | 56.023 | 34.431 | [5 empty] | 0 | 36.096 | 44 | 3.9019 | 3.6338 | 1.1146 | 0.89552 | 2.7382 | 70.1768
09/18/08 | 20:14 | 0 | 20.63 | 0 | 0 | 0 | 62.596 | 49.075 | 25.83 | 27.422 | 9.821 | 24.386 | 9.253 | 0 | 0 | 57.751 | 54.784 | 47.745 | 22.025 | 0 | 0 | 56.023 | 34.407 | [5 empty] | 0 | 35.174 | 45 | 3.9019 | 3.6338 | 1.1146 | 0.89552 | 2.7382 | 70.1768
09/18/08 | 20:15 | 0 | 20.605 | 0 | 0 | 0 | 61.788 | 48.846 | 25.879 | 27.397 | 9.55 | 24.408 | 9.178 | 0 | 0 | 57.751 | 54.784 | 47.721 | 22.049 | 0 | 0 | 55.953 | 34.407 | [5 empty] | 0 | 34.391 | 46 | 3.9238 | 3.6545 | 1.1155 | 0.89552 | 2.759 | 70.3153
09/18/08 | 20:16 | 0 | 20.654 | 0 | 0 | 0 | 61.049 | 48.594 | 26.024 | 27.397 | 9.55 | 24.362 | 9.228 | 0 | 0 | 57.797 | 54.807 | 47.745 | 22.025 | 0 | 0 | 56.023 | 34.385 | [5 empty] | 0 | 33.652 | 47 | 3.9092 | 3.6407 | 1.1149 | 0.89552 | 2.7452 | 70.2231
09/18/08 | 20:17 | 0 | 20.63 | 0 | 0 | 0 | 60.287 | 48.387 | 26.083 | 27.385 | 9.117 | 24.398 | 9.241 | 0 | 0 | 57.763 | 54.772 | 47.71 | 22.037 | 0 | 0 | 55.965 | 34.395 | [5 empty] | 0 | 32.902 | 48 | 3.9054 | 3.6371 | 1.1148 | 0.89552 | 2.7416 | 70.1991
09/18/08 | 20:18 | 0 | 20.657 | 0 | 0 | 0 | 59.547 | 48.093 | 26.171 | 27.424 | 16.813 | 24.389 | 9.231 | 0 | 0 | 57.777 | 54.786 | 47.747 | 22.027 | 0 | 0 | 55.979 | 34.433 | [5 empty] | 0 | 32.123 | 49 | 3.9083 | 3.6399 | 1.1149 | 0.89552 | 2.7443 | 70.2176
09/18/08 | 20:19 | 0 | 20.632 | 0 | 1 | 0 | 51.51 | 47.014 | 25.786 | 27.424 | 22.991 | 24.389 | 9.231 | 0 | 0 | 57.777 | 54.765 | 47.724 | 22.027 | 0 | 0 | 55.935 | 34.433 | [5 empty] | 0 | 24.086 | 50 | 3.9083 | 3.6399 | 1.1149 | 0.89552 | 2.7443 | 70.2176
09/18/08 | 20:20 | 0 | 20.608 | 0 | 0 | 0 | 59.146 | 44.951 | 25.857 | 27.135 | 14.789 | 24.389 | 9.18 | 1 | 0 | 57.777 | 54.81 | 47.747 | 22.052 | 0 | 0 | 55.888 | 34.433 | [5 empty] | 0 | 32.011 | 51 | 3.9232 | 3.654 | 1.1155 | 0.89552 | 2.7585 | 70.3116
09/18/08 | 20:21 | 0 | 20.657 | 0 | 1 | 0 | 55.841 | 45.203 | 25.737 | 26.99 | 25.159 | 24.364 | 9.18 | 0 | 0 | 57.777 | 54.786 | 47.703 | 22.052 | 0 | 0 | 55.911 | 34.409 | [5 empty] | 0 | 28.851 | 52 | 3.9232 | 3.654 | 1.1155 | 0.89552 | 2.7585 | 70.3116
09/18/08 | 20:22 | 1 | 20.603 | 0 | 1 | 0 | 55.517 | 49.486 | 25.588 | 26.453 | 21.66 | 24.359 | 9.128 | 1 | 0 | 57.777 | 54.765 | 47.656 | 22.027 | 0 | 0 | 55.865 | 34.409 | [5 empty] | 20.603 | 29.064 | 53 | 3.9383 | 3.6684 | 1.1161 | 0.89552 | 2.7728 | 70.4067
09/18/08 | 20:23 | 0 | 20.632 | 0 | 0 | 0 | 60.312 | 51.439 | 25.472 | 26.098 | 15.85 | 24.435 | 9.133 | 0 | 0 | 57.777 | 54.765 | 47.679 | 22.052 | 0 | 0 | 55.888 | 34.409 | [5 empty] | 0 | 34.214 | 54 | 3.9369 | 3.667 | 1.1161 | 0.89552 | 2.7715 | 70.3976
09/18/08 | 20:24 | 0 | 20.657 | 0 | 1 | 0 | 51.531 | 53.321 | 25.472 | 25.953 | 27.061 | 24.435 | 9.082 | 0 | 0 | 57.756 | 54.765 | 47.656 | 22.076 | 0 | 0 | 55.911 | 34.409 | [5 empty] | 0 | 25.578 | 55 | 3.9517 | 3.6811 | 1.1167 | 0.89552 | 2.7856 | 70.4903
09/18/08 | 20:25 | 0 | 20.627 | 0 | 1 | 0 | 60.889 | 52.88 | 25.563 | 25.708 | 19.722 | 24.406 | 9.077 | 2 | 0 | 57.729 | 54.714 | 47.605 | 22.022 | 0 | 0 | 55.883 | 34.359 | [5 empty] | 0 | 35.181 | 56 | 3.9532 | 3.6825 | 1.1167 | 0.89552 | 2.787 | 70.4993
09/18/08 | 20:26 | 0 | 20.627 | 0 | 0 | 0 | 59.431 | 53.706 | 25.708 | 25.563 | 21.588 | 24.359 | 9.077 | 0 | 0 | 57.729 | 54.667 | 47.605 | 22.069 | 0 | 0 | 55.883 | 34.404 | [5 empty] | 0 | 33.868 | 57 | 3.9532 | 3.6825 | 1.1167 | 0.89552 | 2.787 | 70.4993
09/18/08 | 20:27 | 0 | 20.627 | 0 | 1 | 0 | 50.632 | 55.561 | 25.828 | 25.514 | 26.598 | 24.384 | 9.102 | 1 | 0 | 57.749 | 54.758 | 47.605 | 22.047 | 0 | 0 | 55.951 | 34.38 | [5 empty] | 0 | 25.118 | 58 | 3.9459 | 3.6756 | 1.1164 | 0.89552 | 2.78 | 70.454
09/18/08 | 20:28 | 0 | 20.578 | 0 | 1 | 0 | 60.955 | 53.773 | 26.117 | 25.468 | 17.919 | 24.359 | 9.052 | 0 | 0 | 57.749 | 54.758 | 47.581 | 22.022 | 0 | 0 | 55.907 | 34.404 | [5 empty] | 0 | 35.487 | 59 | 3.9605 | 3.6894 | 1.117 | 0.89552 | 2.7939 | 70.5445
09/18/08 | 20:29 | 0 | 20.571 | 0 | 0 | 0 | 54.983 | 55.05 | 26.23 | 25.46 | 26.809 | 24.374 | 9.07 | 1 | 0 | 57.742 | 54.707 | 47.574 | 22.037 | 0 | 0 | 55.876 | 34.373 | [5 empty] | 0 | 29.523 | 60 | 3.9552 | 3.6844 | 1.1168 | 0.89552 | 2.7889 | 70.512
09/18/08 | 20:30 | 0 | 20.603 | 1 | 1 | 0 | 57.279 | 54.782 | 26.527 | 25.612 | 22.069 | 24.384 | 9.052 | 1 | 0 | 57.749 | 54.737 | 47.605 | 22.037 | 0 | 0 | 55.876 | 34.349 | [5 empty] | 0 | 31.667 | 61 | 3.9605 | 3.6894 | 1.117 | 0.89552 | 2.7939 | 70.5445
09/18/08 | 20:31 | 0 | 20.627 | 0 | 1 | 0 | 60.844 | 53.659 | 26.743 | 25.732 | 16.536 | 24.359 | 9.052 | 0 | 0 | 57.795 | 54.737 | 47.628 | 22.047 | 0 | 0 | 55.907 | 34.404 | [5 empty] | 0 | 35.112 | 62 | 3.9605 | 3.6894 | 1.117 | 0.89552 | 2.7939 | 70.5445
09/18/08 | 20:32 | 1 | 20.595 | 0 | 1 | 0 | 51.381 | 55.463 | 26.784 | 25.845 | 27.988 | 24.423 | 9.07 | 1 | 0 | 57.765 | 54.707 | 47.598 | 22.037 | 0 | 0 | 55.876 | 34.397 | [5 empty] | 20.595 | 25.536 | 63 | 3.9552 | 3.6844 | 1.1168 | 0.89552 | 2.7889 | 70.512
09/18/08 | 20:33 | 0 | 20.595 | 0 | 1 | 0 | 61.06 | 54.203 | 27.074 | 26.085 | 19.862 | 24.472 | 8.994 | 1 | 0 | 57.788 | 54.728 | 47.574 | 22.037 | 0 | 0 | 55.921 | 34.421 | [5 empty] | 0 | 34.975 | 64 | 3.9773 | 3.7055 | 1.1177 | 0.89552 | 2.8099 | 70.6486
09/18/08 | 20:34 | 0 | 20.571 | 0 | 0 | 0 | 61.33 | 53.239 | 27.145 | 26.181 | 16.109 | 24.448 | 8.921 | 0 | 0 | 57.765 | 54.707 | 47.621 | 22.037 | 0 | 0 | 55.876 | 34.397 | [5 empty] | 0 | 35.149 | 65 | 3.9986 | 3.7257 | 1.1186 | 0.89552 | 2.8301 | 70.7783
09/18/08 | 20:35 | 0 | 20.603 | 0 | 0 | 1 | 51.365 | 55.218 | 27.226 | 26.382 | 28.574 | 24.575 | 9.027 | 0 | 0 | 57.84 | 54.758 | 47.651 | 22.094 | 0 | 0 | 55.93 | 34.428 | [5 empty] | 0 | 24.983 | 66 | 3.9677 | 3.6963 | 1.1173 | 0.89552 | 2.8008 | 70.5894
09/18/08 | 20:36 | 0 | 20.571 | 0 | 1 | 0 | 61.599 | 54.523 | 27.385 | 26.519 | 19.121 | 24.543 | 8.947 | 1 | 0 | 57.788 | 54.707 | 47.621 | 22.015 | 0 | 0 | 55.853 | 34.421 | [5 empty] | 0 | 35.08 | 0 | 3.991 | 3.7185 | 1.1182 | 0.89552 | 2.8229 | 70.7323
09/18/08 | 20:37 | 0 | 20.541 | 0 | 0 | 0 | 62.288 | 53.141 | 27.454 | 26.598 | 15.697 | 24.646 | 8.929 | 1 | 0 | 57.772 | 54.691 | 47.535 | 22.02 | 0 | 0 | 55.837 | 34.428 | [5 empty] | 0 | 35.69 | 1 | 3.9963 | 3.7235 | 1.2399 | 1.0169 | 2.7065 | 67.7257
09/18/08 | 20:38 | 0 | 20.583 | 0 | 1 | 0 | 54.924 | 53.594 | 27.52 | 26.723 | 27.785 | 24.676 | 8.982 | 0 | 0 | 57.822 | 54.695 | 47.633 | 22.049 | 0 | 0 | 55.841 | 34.479 | [5 empty] | 0 | 28.201 | 2 | 3.9808 | 3.7088 | 1.2393 | 1.0169 | 2.6918 | 67.6197
09/18/08 | 20:39 | 0 | 20.529 | 0 | 1 | 0 | 59.363 | 55.377 | 27.706 | 26.814 | 19.968 | 24.671 | 8.952 | 1 | 0 | 57.795 | 54.644 | 47.558 | 21.998 | 0 | 0 | 55.837 | 34.428 | [5 empty] | 0 | 32.549 | 3 | 3.9896 | 3.7171 | 1.2396 | 1.0169 | 2.7001 | 67.6798
09/18/08 | 20:40 | 0 | 20.554 | 0 | 0 | 0 | 63.041 | 53.703 | 27.802 | 26.936 | 15.596 | 24.646 | 8.952 | 0 | 0 | 57.795 | 54.691 | 47.605 | 22.02 | 0 | 0 | 55.813 | 34.428 | [5 empty] | 0 | 36.105 | 4 | 3.9896 | 3.7171 | 1.2396 | 1.0169 | 2.7001 | 67.6798
09/18/08 | 20:41 | 0 | 20.559 | 0 | 0 | 0 | 62.619 | 53.181 | 27.831 | 26.966 | 13.331 | 24.774 | 8.982 | 0 | 0 | 57.822 | 54.719 | 47.609 | 22.049 | 0 | 0 | 55.865 | 34.457 | [5 empty] | 0 | 35.653 | 5 | 3.9808 | 3.7088 | 1.2393 | 1.0169 | 2.6918 | 67.6197
09/18/08 | 20:42 | 0 | 20.529 | 0 | 1 | 0 | 53.566 | 53.428 | 27.826 | 27.032 | 28.741 | 24.744 | 8.952 | 1 | 0 | 57.704 | 54.667 | 47.605 | 21.998 | 0 | 0 | 55.837 | 34.428 | [5 empty] | 0 | 26.534 | 6 | 3.9896 | 3.7171 | 1.2396 | 1.0169 | 2.7001 | 67.6798
09/18/08 | 20:43 | 0 | 20.529 | 0 | 0 | 0 | 62.01 | 55.011 | 28.042 | 27.152 | 18.387 | 24.791 | 8.904 | 1 | 0 | 57.772 | 54.667 | 47.581 | 21.998 | 0 | 0 | 55.813 | 34.428 | [5 empty] | 0 | 34.858 | 7 | 4.0036 | 3.7304 | 1.2402 | 1.0169 | 2.7134 | 67.7754
09/18/08 | 20:44 | 0 | 20.529 | 0 | 0 | 0 | 63.959 | 54.14 | 28.116 | 27.201 | 15.176 | 24.864 | 8.929 | 0 | 0 | 57.795 | 54.644 | 47.649 | 22.02 | 0 | 0 | 55.813 | 34.404 | [5 empty] | 0 | 36.758 | 8 | 3.9963 | 3.7235 | 1.2399 | 1.0169 | 2.7065 | 67.7257
09/18/08 | 20:45 | 0 | 20.554 | 0 | 0 | 0 | 63.308 | 53.703 | 28.116 | 27.223 | 13.892 | 24.886 | 8.904 | 0 | 0 | 57.795 | 54.644 | 47.605 | 22.02 | 0 | 0 | 55.813 | 34.428 | [5 empty] | 0 | 36.085 | 9 | 4.0036 | 3.7304 | 1.2402 | 1.0169 | 2.7134 | 67.7754
09/18/08 | 20:46 | 0 | 20.529 | 0 | 0 | 0 | 62.525 | 53.475 | 28.116 | 27.223 | 12.78 | 24.96 | 8.879 | 0 | 0 | 57.772 | 54.667 | 47.605 | 22.045 | 0 | 0 | 55.804 | 34.395 | [5 empty] | 0 | 35.302 | 10 | 4.0108 | 3.7373 | 1.2405 | 1.0169 | 2.7203 | 67.8249
09/18/08 | 20:47 | 0 | 20.495 | 0 | 1 | 0 | 56.709 | 52.845 | 28.081 | 27.287 | 27.262 | 24.95 | 8.843 | 0 | 0 | 57.74 | 54.611 | 47.595 | 22.01 | 0 | 0 | 55.781 | 34.416 | [5 empty] | 0 | 29.422 | 11 | 4.0213 | 3.7473 | 1.2409 | 1.0169 | 2.7303 | 67.8959
09/18/08 | 20:48 | 1 | 20.519 | 0 | 1 | 0 | 58.568 | 54.084 | 28.275 | 27.407 | 19.513 | 24.926 | 8.843 | 1 | 0 | 57.763 | 54.635 | 47.595 | 22.035 | 0 | 0 | 55.757 | 34.416 | [5 empty] | 20.519 | 31.161 | 12 | 4.0213 | 3.7473 | 1.2409 | 1.0169 | 2.7303 | 67.8959
09/18/08 | 20:49 | 0 | 20.554 | 0 | 0 | 0 | 63.689 | 54.254 | 28.476 | 27.466 | 15.375 | 24.96 | 8.853 | 0 | 0 | 57.795 | 54.621 | 47.628 | 22.094 | 0 | 0 | 55.813 | 34.428 | [5 empty] | 0 | 36.223 | 13 | 4.0184 | 3.7445 | 1.2408 | 1.0169 | 2.7275 | 67.8762
09/18/08 | 20:50 | 0 | 20.519 | 0 | 0 | 0 | 63.075 | 53.97 | 28.515 | 27.503 | 13.414 | 24.926 | 8.843 | 0 | 0 | 57.763 | 54.611 | 47.595 | 22.035 | 0 | 0 | 55.711 | 34.347 | [5 empty] | 0 | 35.572 | 14 | 4.0213 | 3.7473 | 1.2409 | 1.0169 | 2.7303 | 67.8959
09/18/08 | 20:51 | 0 | 20.495 | 0 | 0 | 0 | 62.29 | 53.717 | 28.491 | 27.456 | 12.35 | 24.926 | 8.894 | 0 | 0 | 57.74 | 54.611 | 47.595 | 22.035 | 0 | 0 | 55.781 | 34.371 | [5 empty] | 0 | 34.834 | 15 | 4.0065 | 3.7331 | 1.2403 | 1.0169 | 2.7162 | 67.7952
09/18/08 | 20:52 | 0 | 20.519 | 0 | 0 | 0 | 61.551 | 53.489 | 28.515 | 27.456 | 11.586 | 24.926 | 8.869 | 1 | 0 | 57.74 | 54.611 | 47.616 | 22.035 | 0 | 0 | 55.757 | 34.371 | [5 empty] | 0 | 34.095 | 16 | 4.0137 | 3.7401 | 1.2406 | 1.0169 | 2.7231 | 67.8446
09/18/08 | 20:53 | 0 | 20.519 | 0 | 0 | 0 | 60.766 | 53.167 | 28.466 | 27.456 | 11.018 | 24.877 | 8.869 | 0 | 0 | 57.74 | 54.588 | 47.595 | 22.059 | 0 | 0 | 55.781 | 34.395 | [5 empty] | 0 | 33.31 | 17 | 4.0137 | 3.7401 | 1.2406 | 1.0169 | 2.7231 | 67.8446
09/18/08 | 20:54 | 0 | 20.544 | 0 | 0 | 0 | 60.049 | 52.891 | 28.466 | 27.432 | 10.498 | 24.901 | 8.869 | 0 | 0 | 57.74 | 54.611 | 47.64 | 22.035 | 0 | 0 | 55.711 | 34.347 | [5 empty] | 0 | 32.617 | 18 | 4.0137 | 3.7401 | 1.2406 | 1.0169 | 2.7231 | 67.8446
09/18/08 | 20:55 | 0 | 20.544 | 0 | 0 | 0 | 59.353 | 52.571 | 28.515 | 27.383 | 10.251 | 24.877 | 8.818 | 0 | 0 | 57.74 | 54.565 | 47.595 | 22.01 | 0 | 0 | 55.711 | 34.371 | [5 empty] | 0 | 31.97 | 19 | 4.0286 | 3.7542 | 1.2412 | 1.0169 | 2.7372 | 67.9449
09/18/08 | 20:56 | 0 | 20.519 | 0 | 0 | 0 | 58.66 | 52.273 | 28.54 | 27.432 | 9.904 | 24.926 | 8.818 | 0 | 0 | 57.74 | 54.588 | 47.64 | 22.059 | 0 | 0 | 55.711 | 34.371 | [5 empty] | 0 | 31.228 | 20 | 4.0286 | 3.7542 | 1.2412 | 1.0169 | 2.7372 | 67.9449
09/18/08 | 20:57 | 0 | 20.515 | 0 | 0 | 0 | 57.891 | 51.923 | 28.533 | 27.437 | 19.792 | 24.933 | 8.728 | 0 | 0 | 57.724 | 54.595 | 47.647 | 22.042 | 0 | 0 | 55.694 | 34.354 | [5 empty] | 0 | 30.454 | 21 | 4.0548 | 3.7791 | 1.2423 | 1.0169 | 2.7621 | 68.1202
09/18/08 | 20:58 | 0 | 20.485 | 1 | 1 | 0 | 52.284 | 51.162 | 28.626 | 27.542 | 23.494 | 24.916 | 8.733 | 0 | 0 | 57.708 | 54.555 | 47.56 | 21.905 | 0 | 0 | 55.61 | 34.29 | [5 empty] | 0 | 24.742 | 22 | 4.0534 | 3.7777 | 1.2422 | 1.0169 | 2.7608 | 68.1105
09/18/08 | 20:59 | 0 | 20.485 | 0 | 1 | 0 | 59.321 | 51.895 | 29.325 | 27.687 | 15.5 | 24.867 | 8.685 | 0 | 0 | 57.685 | 54.532 | 47.607 | 22 | 0 | 0 | 55.678 | 34.383 | [5 empty] | 0 | 31.634 | 23 | 4.0673 | 3.791 | 1.2428 | 1.0169 | 2.774 | 68.2031
09/18/08 | 21:00 | 0 | 20.485 | 0 | 0 | 0 | 52.905 | 51.85 | 29.226 | 27.782 | 26.409 | 24.916 | 8.71 | 1 | 0 | 57.685 | 54.532 | 47.607 | 22.049 | 0 | 0 | 55.657 | 34.361 | [5 empty] | 0 | 25.123 | 24 | 4.06 | 3.7841 | 1.2425 | 1.0169 | 2.7671 | 68.1549
09/18/08 | 21:01 | 0 | 20.485 | 0 | 1 | 0 | 59.232 | 52.056 | 28.383 | 28.072 | 20.365 | 24.867 | 8.71 | 1 | 0 | 57.708 | 54.509 | 47.584 | 22 | 0 | 0 | 55.678 | 34.361 | [5 empty] | 0 | 31.16 | 25 | 4.06 | 3.7841 | 1.2425 | 1.0169 | 2.7671 | 68.1549
09/18/08 | 21:02 | 0 | 20.51 | 0 | 1 | 0 | 56.72 | 54.532 | 27.397 | 28.528 | 23.565 | 24.891 | 8.685 | 0 | 0 | 57.64 | 54.509 | 47.56 | 22 | 0 | 0 | 55.701 | 34.361 | [5 empty] | 0 | 28.192 | 26 | 4.0673 | 3.791 | 1.2428 | 1.0169 | 2.774 | 68.2031
09/18/08 | 21:03 | 0 | 20.485 | 0 | 1 | 0 | 51.85 | 54.441 | 26.698 | 28.648 | 26.046 | 24.916 | 8.71 | 1 | 0 | 57.685 | 54.509 | 47.539 | 22 | 0 | 0 | 55.701 | 34.337 | [5 empty] | 0 | 23.202 | 27 | 4.06 | 3.7841 | 1.2425 | 1.0169 | 2.7671 | 68.1549
09/18/08 | 21:04 | 0 | 20.485 | 0 | 1 | 0 | 58.358 | 55.083 | 26.289 | 28.192 | 17.477 | 24.916 | 8.685 | 1 | 0 | 57.685 | 54.532 | 47.516 | 22.025 | 0 | 0 | 55.748 | 34.337 | [5 empty] | 0 | 30.166 | 28 | 4.0673 | 3.791 | 1.2428 | 1.0169 | 2.774 | 68.2031
09/18/08 | 21:05 | 1 | 20.502 | 0 | 0 | 0 | 48.884 | 56.444 | 26.137 | 27.75 | 29.244 | 24.906 | 8.652 | 0 | 0 | 57.656 | 54.502 | 47.553 | 22.04 | 0 | 0 | 55.785 | 34.352 | [5 empty] | 20.502 | 21.134 | 29 | 4.0769 | 3.8001 | 1.2432 | 1.0169 | 2.7832 | 68.2664
09/18/08 | 21:06 | 0 | 20.478 | 0 | 2 | 0 | 61.197 | 52.896 | 26.137 | 26.882 | 21.005 | 24.859 | 8.627 | 1 | 0 | 57.656 | 54.457 | 47.462 | 21.993 | 0 | 0 | 55.764 | 34.352 | [5 empty] | 0 | 34.315 | 30 | 4.0842 | 3.807 | 1.2435 | 1.0169 | 2.7901 | 68.3141
09/18/08 | 21:07 | 0 | 20.461 | 0 | 0 | 0 | 57.416 | 55.54 | 26.12 | 26.529 | 25.061 | 24.916 | 8.635 | 0 | 0 | 57.662 | 54.488 | 47.493 | 22.025 | 0 | 0 | 55.816 | 34.383 | [5 empty] | 0 | 30.887 | 31 | 4.0819 | 3.8048 | 1.2434 | 1.0169 | 2.7879 | 68.2989
09/18/08 | 21:08 | 0 | 20.485 | 0 | 1 | 0 | 52.721 | 54.371 | 26.191 | 26.24 | 25.71 | 24.916 | 8.61 | 1 | 0 | 57.662 | 54.488 | 47.446 | 22.025 | 0 | 0 | 55.771 | 34.337 | [5 empty] | 0 | 26.481 | 32 | 4.0892 | 3.8118 | 1.2437 | 1.0169 | 2.7948 | 68.3465
09/18/08 | 21:09 | 0 | 20.478 | 0 | 1 | 0 | 59.719 | 54.296 | 26.233 | 26.039 | 17.693 | 24.906 | 8.577 | 1 | 0 | 57.633 | 54.478 | 47.462 | 21.993 | 0 | 0 | 55.764 | 34.33 | [5 empty] | 0 | 33.68 | 33 | 4.0988 | 3.8209 | 1.244 | 1.0169 | 2.8039 | 68.4091
09/18/08 | 21:10 | 0 | 20.51 | 0 | 0 | 0 | 50.702 | 56.677 | 26.311 | 26.024 | 28.263 | 24.916 | 8.635 | 1 | 0 | 57.685 | 54.488 | 47.493 | 22.025 | 0 | 0 | 55.748 | 34.407 | [5 empty] | 0 | 24.678 | 34 | 4.0819 | 3.8048 | 1.2434 | 1.0169 | 2.7879 | 68.2989
09/18/08 | 21:11 | 0 | 20.429 | 0 | 1 | 0 | 60.323 | 53.654 | 26.328 | 26.014 | 21.294 | 24.955 | 8.504 | 1 | 0 | 57.633 | 54.478 | 47.416 | 22.018 | 0 | 0 | 55.648 | 34.376 | [5 empty] | 0 | 34.309 | 35 | 4.12 | 3.8411 | 1.2449 | 1.0169 | 2.8241 | 68.5466
09/18/08 | 21:12 | 0 | 20.478 | 1 | 1 | 0 | 57.656 | 55.396 | 26.448 | 26.112 | 25.389 | 24.931 | 8.627 | 0 | 0 | 57.656 | 54.502 | 47.416 | 22.064 | 0 | 0 | 55.694 | 34.4 | [5 empty] | 0 | 31.544 | 36 | 4.0842 | 3.807 | 1.2435 | 1.0169 | 2.7901 | 68.3141
09/18/08 | 21:13 | 0 | 20.478 | 0 | 1 | 0 | 52.462 | 55.832 | 26.402 | 26.063 | 25.727 | 24.859 | 8.552 | 1 | 0 | 57.633 | 54.434 | 47.395 | 21.969 | 0 | 0 | 55.648 | 34.352 | [5 empty] | 0 | 26.399 | 37 | 4.1061 | 3.8278 | 1.2443 | 1.0169 | 2.8109 | 68.4564
09/18/08 | 21:14 | 0 | 20.429 | 0 | 1 | 0 | 61.556 | 53.699 | 26.546 | 26.112 | 22.113 | 24.906 | 8.577 | 1 | 0 | 57.633 | 54.457 | 47.416 | 22.018 | 0 | 0 | 55.627 | 34.33 | [5 empty] | 0 | 35.444 | 38 | 4.0988 | 3.8209 | 1.244 | 1.0169 | 2.8039 | 68.4091
09/18/08 | 21:15 | 1 | 20.478 | 0 | 0 | 0 | 51.017 | 56.286 | 26.593 | 26.184 | 29.05 | 24.835 | 8.577 | 1 | 0 | 57.656 | 54.434 | 47.416 | 21.969 | 0 | 0 | 55.627 | 34.352 | [5 empty] | 20.478 | 24.833 | 39 | 4.0988 | 3.8209 | 1.244 | 1.0169 | 2.8039 | 68.4091
09/18/08 | 21:16 | 0 | 20.397 | 0 | 1 | 0 | 61.953 | 53.83 | 26.659 | 26.225 | 18.844 | 24.852 | 8.471 | 0 | 0 | 57.626 | 54.427 | 47.364 | 21.986 | 0 | 0 | 55.573 | 34.321 | [5 empty] | 0 | 35.728 | 40 | 4.1296 | 3.8502 | 1.2453 | 1.0169 | 2.8333 | 68.6083
09/18/08 | 21:17 | 0 | 20.421 | 0 | 0 | 0 | 61.257 | 53.577 | 26.755 | 26.247 | 24.261 | 24.766 | 8.509 | 1 | 0 | 57.637 | 54.392 | 47.374 | 21.949 | 0 | 0 | 55.652 | 34.287 | [5 empty] | 0 | 35.01 | 41 | 4.1186 | 3.8397 | 1.2448 | 1.0169 | 2.8228 | 68.5372
09/18/08 | 21:18 | 0 | 20.458 | 0 | 1 | 0 | 51.916 | 56.583 | 26.887 | 26.333 | 26.237 | 24.84 | 8.534 | 0 | 0 | 57.66 | 54.462 | 47.399 | 21.998 | 0 | 0 | 55.631 | 34.357 | [5 empty] | 0 | 25.583 | 42 | 4.1113 | 3.8328 | 1.2445 | 1.0169 | 2.8158 | 68.4903
09/18/08 | 21:19 | 0 | 20.448 | 0 | 1 | 0 | 63.322 | 54.772 | 27.262 | 26.372 | 18.872 | 24.855 | 8.524 | 1 | 0 | 57.628 | 54.406 | 47.388 | 21.964 | 0 | 0 | 55.575 | 34.323 | [5 empty] | 0 | 36.95 | 43 | 4.1142 | 3.8356 | 1.2447 | 1.0169 | 2.8186 | 68.5091
09/18/08 | 21:20 | 0 | 20.458 | 0 | 0 | 0 | 63.938 | 53.612 | 27.417 | 26.407 | 15.4 | 24.815 | 8.534 | 0 | 0 | 57.637 | 54.415 | 47.42 | 22.022 | 0 | 0 | 55.517 | 34.357 | [5 empty] | 0 | 37.531 | 44 | 4.1113 | 3.8328 | 1.2445 | 1.0169 | 2.8158 | 68.4903
09/18/08 | 21:21 | 0 | 20.448 | 0 | 0 | 0 | 58.301 | 53.398 | 27.481 | 26.397 | 27.745 | 24.806 | 8.547 | 1 | 0 | 57.605 | 54.383 | 47.388 | 22.01 | 0 | 0 | 55.552 | 34.278 | [5 empty] | 0 | 31.904 | 45 | 4.1075 | 3.8292 | 1.2444 | 1.0169 | 2.8122 | 68.4658
09/18/08 | 21:22 | 0 | 20.448 | 0 | 1 | 0 | 58.345 | 55.942 | 27.792 | 26.492 | 21.145 | 24.806 | 8.547 | 0 | 0 | 57.651 | 54.383 | 47.367 | 22.01 | 0 | 0 | 55.599 | 34.302 | [5 empty] | 0 | 31.853 | 46 | 4.1075 | 3.8292 | 1.2444 | 1.0169 | 2.8122 | 68.4658
09/18/08 | 21:23 | 0 | 20.424 | 0 | 0 | 0 | 64.712 | 54.796 | 28.081 | 26.613 | 16.624 | 24.806 | 8.499 | 1 | 0 | 57.605 | 54.406 | 47.367 | 22.01 | 0 | 0 | 55.62 | 34.302 | [5 empty] | 0 | 38.099 | 47 | 4.1215 | 3.8425 | 1.245 | 1.0169 | 2.8255 | 68.556
09/18/08 | 21:24 | 0 | 20.392 | 0 | 0 | 0 | 64.301 | 54.191 | 28.148 | 26.556 | 14.467 | 24.774 | 8.466 | 0 | 0 | 57.576 | 54.352 | 47.381 | 21.932 | 0 | 0 | 55.545 | 34.292 | [5 empty] | 0 | 37.745 | 48 | 4.1311 | 3.8516 | 1.2454 | 1.0169 | 2.8347 | 68.6176
09/18/08 | 21:25 | 0 | 20.392 | 0 | 0 | 0 | 63.45 | 53.848 | 28.123 | 26.556 | 13.059 | 24.798 | 8.466 | 0 | 0 | 57.576 | 54.352 | 47.381 | 21.978 | 0 | 0 | 55.568 | 34.292 | [5 empty] | 0 | 36.894 | 49 | 4.1311 | 3.8516 | 1.2454 | 1.0169 | 2.8347 | 68.6176
09/18/08 | 21:26 | 0 | 20.416 | 0 | 0 | 0 | 62.687 | 53.573 | 28.194 | 26.532 | 11.75 | 24.749 | 8.514 | 0 | 0 | 57.599 | 54.376 | 47.381 | 21.978 | 0 | 0 | 55.613 | 34.292 | [5 empty] | 0 | 36.155 | 50 | 4.1171 | 3.8383 | 1.2448 | 1.0169 | 2.8214 | 68.5278
09/18/08 | 21:27 | 0 | 20.416 | 0 | 0 | 0 | 61.88 | 53.321 | 28.148 | 26.605 | 11.232 | 24.749 | 8.466 | 0 | 0 | 57.576 | 54.376 | 47.357 | 21.978 | 0 | 0 | 55.613 | 34.247 | [5 empty] | 0 | 35.275 | 51 | 4.1311 | 3.8516 | 1.2454 | 1.0169 | 2.8347 | 68.6176
09/18/08 | 21:28 | 0 | 20.448 | 0 | 1 | 0 | 54.863 | 52.525 | 28.226 | 26.733 | 27.841 | 24.734 | 8.524 | 0 | 0 | 57.605 | 54.359 | 47.434 | 21.988 | 0 | 0 | 55.599 | 34.302 | [5 empty] | 0 | 28.13 | 52 | 4.1142 | 3.8356 | 1.2447 | 1.0169 | 2.8186 | 68.5091
09/18/08 | 21:29 | 0 | 20.416 | 0 | 1 | 0 | 60.647 | 54.261 | 28.918 | 26.895 | 18.568 | 24.725 | 8.441 | 1 | 0 | 57.53 | 54.306 | 47.357 | 21.978 | 0 | 0 | 55.589 | 34.27 | [5 empty] | 0 | 33.752 | 53 | 4.1384 | 3.8585 | 1.2456 | 1.0169 | 2.8416 | 68.6641
09/18/08 | 21:30 | 0 | 20.392 | 0 | 0 | 0 | 63.249 | 54.238 | 29.352 | 27.015 | 14.246 | 24.703 | 8.466 | 0 | 0 | 57.553 | 54.329 | 47.357 | 21.956 | 0 | 0 | 55.568 | 34.292 | [5 empty] | 0 | 36.234 | 54 | 4.1311 | 3.8516 | 1.2454 | 1.0169 | 2.8347 | 68.6176
09/18/08 | 21:31 | 0 | 20.424 | 0 | 0 | 0 | 62.694 | 53.97 | 29.455 | 27.071 | 12.846 | 24.71 | 8.499 | 0 | 0 | 57.56 | 54.336 | 47.388 | 21.988 | 0 | 0 | 55.666 | 34.347 | [5 empty] | 0 | 35.623 | 55 | 4.1215 | 3.8425 | 1.245 | 1.0169 | 2.8255 | 68.556
09/18/08 | 21:32 | 1 | 20.392 | 0 | 0 | 0 | 56.049 | 53.321 | 29.496 | 27.184 | 27.4 | 24.653 | 8.466 | 1 | 0 | 57.53 | 54.306 | 47.404 | 21.978 | 0 | 0 | 55.613 | 34.292 | [5 empty] | 20.392 | 28.865 | 56 | 4.1311 | 3.8516 | 1.2454 | 1.0169 | 2.8347 | 68.6176
09/18/08 | 21:33 | 0 | 20.392 | 1 | 1 | 0 | 60.894 | 54.1 | 29.567 | 27.52 | 19.136 | 24.629 | 8.441 | 0 | 0 | 57.53 | 54.329 | 47.381 | 21.978 | 0 | 0 | 55.568 | 34.27 | [5 empty] | 0 | 33.374 | 57 | 4.1384 | 3.8585 | 1.2456 | 1.0169 | 2.8416 | 68.6641
09/18/08 | 21:34 | 0 | 20.416 | 0 | 1 | 1 | 63.069 | 53.757 | 29.687 | 27.809 | 14.171 | 24.604 | 8.441 | 1 | 0 | 57.53 | 54.306 | 47.404 | 21.978 | 0 | 0 | 55.613 | 34.292 | [5 empty] | 0 | 35.26 | 58 | 4.1384 | 3.8585 | 1.2456 | 1.0169 | 2.8416 | 68.6641
09/18/08 | 21:35 | 0 | 20.416 | 0 | 0 | 0 | 57.98 | 53.503 | 29.665 | 27.978 | 26.821 | 24.653 | 8.366 | 0 | 0 | 57.51 | 54.329 | 47.404 | 21.978 | 0 | 0 | 55.545 | 34.247 | [5 empty] | 0 | 30.002 | 0 | 4.1602 | 3.8793 | 1.2465 | 1.0169 | 2.8623 | 68.8026
09/18/08 | 21:36 | 0 | 20.416 | 0 | 1 | 0 | 59.034 | 55.064 | 29.376 | 28.484 | 20.392 | 24.582 | 8.466 | 1 | 0 | 57.53 | 54.282 | 47.381 | 21.978 | 0 | 0 | 55.545 | 34.247 | [5 empty] | 0 | 30.55 | 1 | 4.1311 | 3.8516 | 1.9931 | 1.7647 | 2.0869 | 50.5169
09/18/08 | 21:37 | 0 | 20.387 | 0 | 0 | 0 | 60.8 | 54.782 | 28.959 | 28.864 | 14.648 | 24.541 | 8.446 | 0 | 0 | 57.516 | 54.268 | 47.39 | 21.961 | 0 | 0 | 55.484 | 34.254 | [5 empty] | 0 | 31.936 | 2 | 4.1369 | 3.8571 | 1.9933 | 1.7647 | 2.0924 | 50.5796
09/18/08 | 21:38 | 0 | 20.443 | 0 | 1 | 0 | 51.33 | 56.257 | 28.68 | 29.089 | 28.895 | 24.631 | 8.393 | 0 | 0 | 57.512 | 54.334 | 47.385 | 22.005 | 0 | 0 | 55.526 | 34.273 | [5 empty] | 0 | 22.241 | 3 | 4.1524 | 3.8718 | 1.994 | 1.7647 | 2.1071 | 50.7449
09/18/08 | 21:39 | 0 | 20.436 | 0 | 1 | 0 | 61.743 | 55.449 | 28.309 | 29.106 | 18.834 | 24.577 | 8.336 | 2 | 0 | 57.505 | 54.28 | 47.402 | 21.973 | 0 | 0 | 55.54 | 34.266 | [5 empty] | 0 | 32.637 | 4 | 4.169 | 3.8876 | 1.9946 | 1.7647 | 2.1229 | 50.9214
09/18/08 | 21:40 | 0 | 20.387 | 0 | 1 | 0 | 58.224 | 56 | 28.094 | 28.962 | 25.563 | 24.6 | 8.386 | 0 | 0 | 57.505 | 54.28 | 47.402 | 21.973 | 0 | 0 | 55.54 | 34.266 | [5 empty] | 0 | 29.262 | 5 | 4.1544 | 3.8738 | 1.9941 | 1.7647 | 2.109 | 50.7667
09/18/08 | 21:41 | 0 | 20.387 | 0 | 1 | 0 | 53.799 | 56.114 | 27.878 | 28.743 | 25.757 | 24.624 | 8.31 | 1 | 0 | 57.482 | 54.257 | 47.402 | 21.973 | 0 | 0 | 55.496 | 34.266 | [5 empty] | 0 | 25.056 | 6 | 4.1765 | 3.8948 | 1.9949 | 1.7647 | 2.1301 | 51.0014
09/18/08 | 21:42 | 0 | 20.412 | 0 | 0 | 0 | 59.703 | 55.382 | 27.878 | 28.334 | 18.193 | 24.624 | 8.361 | 0 | 0 | 57.528 | 54.303 | 47.355 | 21.973 | 0 | 0 | 55.496 | 34.266 | [5 empty] | 0 | 31.369 | 7 | 4.1617 | 3.8807 | 1.9943 | 1.7647 | 2.116 | 50.8442
09/18/08 | 21:43 | 1 | 20.412 | 0 | 1 | 0 | 50.933 | 57.081 | 27.804 | 28.143 | 29.251 | 24.6 | 8.361 | 1 | 0 | 57.505 | 54.257 | 47.355 | 21.973 | 0 | 0 | 55.564 | 34.266 | [5 empty] | 20.412 | 22.79 | 8 | 4.1617 | 3.8807 | 1.9943 | 1.7647 | 2.116 | 50.8442
09/18/08 | 21:44 | 0 | 20.412 | 0 | 1 | 0 | 61.608 | 54.303 | 27.78 | 27.9 | 21.275 | 24.6 | 8.288 | 1 | 0 | 57.528 | 54.257 | 47.355 | 21.951 | 0 | 0 | 55.519 | 34.266 | [5 empty] | 0 | 33.708 | 9 | 4.1829 | 3.9009 | 1.9952 | 1.7647 | 2.1362 | 51.0688
09/18/08 | 21:45 | 0 | 20.436 | 0 | 1 | 0 | 58.963 | 55.932 | 27.829 | 27.755 | 25.252 | 24.649 | 8.288 | 0 | 0 | 57.528 | 54.257 | 47.355 | 21.973 | 0 | 0 | 55.496 | 34.359 | [5 empty] | 0 | 31.208 | 10 | 4.1829 | 3.9009 | 1.9952 | 1.7647 | 2.1362 | 51.0688
09/18/08 | 21:46 | 0 | 20.412 | 0 | 1 | 0 | 53.064 | 55.909 | 27.804 | 27.635 | 27.299 | 24.624 | 8.31 | 1 | 0 | 57.505 | 54.257 | 47.332 | 21.998 | 0 | 0 | 55.473 | 34.359 | [5 empty] | 0 | 25.429 | 11 | 4.1765 | 3.8948 | 1.9949 | 1.7647 | 2.1301 | 51.0014
09/18/08 | 21:47 | 0 | 20.412 | 0 | 0 | 0 | 60.668 | 54.945 | 27.829 | 27.611 | 18.439 | 24.624 | 8.31 | 1 | 0 | 57.551 | 54.257 | 47.355 | 21.998 | 0 | 0 | 55.496 | 34.359 | [5 empty] | 0 | 33.057 | 12 | 4.1765 | 3.8948 | 1.9949 | 1.7647 | 2.1301 | 51.0014
09/18/08 | 21:48 | 0 | 20.436 | 1 | 1 | 0 | 52.284 | 57.035 | 27.829 | 27.539 | 29.106 | 24.624 | 8.336 | 0 | 0 | 57.528 | 54.257 | 47.308 | 21.998 | 0 | 0 | 55.496 | 34.335 | [5 empty] | 0 | 24.745 | 13 | 4.169 | 3.8876 | 1.9946 | 1.7647 | 2.1229 | 50.9214
09/18/08 | 21:49 | 0 | 20.382 | 0 | 1 | 0 | 60.796 | 54.665 | 27.848 | 27.51 | 22.354 | 24.668 | 8.28 | 1 | 0 | 57.5 | 54.229 | 47.28 | 21.969 | 0 | 0 | 55.536 | 34.33 | [5 empty] | 0 | 33.286 | 14 | 4.1853 | 3.9031 | 1.9953 | 1.7647 | 2.1384 | 51.0933
09/18/08 | 21:50 | 0 | 20.412 | 0 | 0 | 0 | 60.645 | 55.358 | 27.9 | 27.515 | 20.89 | 24.698 | 8.31 | 1 | 0 | 57.505 | 54.233 | 47.308 | 21.998 | 0 | 0 | 55.54 | 34.335 | [5 empty] | 0 | 33.13 | 15 | 4.1765 | 3.8948 | 1.9949 | 1.7647 | 2.1301 | 51.0014
09/18/08 | 21:51 | 0 | 20.436 | 0 | 1 | 0 | 51.162 | 57.17 | 27.9 | 27.589 | 29.683 | 24.673 | 8.288 | 0 | 0 | 57.482 | 54.257 | 47.308 | 22.022 | 0 | 0 | 55.519 | 34.335 | [5 empty] | 0 | 23.573 | 16 | 4.1829 | 3.9009 | 1.9952 | 1.7647 | 2.1362 | 51.0688
09/18/08 | 21:52 | 0 | 20.387 | 0 | 1 | 0 | 62.797 | 54.327 | 28.045 | 27.589 | 18.537 | 24.72 | 8.263 | 1 | 0 | 57.528 | 54.212 | 47.308 | 21.973 | 0 | 0 | 55.496 | 34.29 | [5 empty] | 0 | 35.208 | 17 | 4.1902 | 3.9078 | 1.9955 | 1.7647 | 2.1431 | 51.1453
09/18/08 | 21:53 | 0 | 20.387 | 0 | 0 | 0 | 62.439 | 54.233 | 28.069 | 27.564 | 22.456 | 24.744 | 8.288 | 1 | 0 | 57.528 | 54.212 | 47.285 | 21.951 | 0 | 0 | 55.496 | 34.266 | [5 empty] | 0 | 34.875 | 18 | 4.1829 | 3.9009 | 1.9952 | 1.7647 | 2.1362 | 51.0688
09/18/08 | 21:54 | 1 | 20.407 | 0 | 1 | 0 | 52.441 | 56.626 | 28.089 | 27.606 | 28.812 | 24.69 | 8.28 | 0 | 0 | 57.5 | 54.205 | 47.304 | 21.969 | 0 | 0 | 55.512 | 34.261 | [5 empty] | 20.407 | 24.835 | 19 | 4.1853 | 3.9031 | 1.9953 | 1.7647 | 2.1384 | 51.0933
09/18/08 | 21:55 | 0 | 20.358 | 0 | 1 | 0 | 63.577 | 54.87 | 28.378 | 27.63 | 19.593 | 24.69 | 8.233 | 1 | 0 | 57.478 | 54.184 | 47.28 | 21.969 | 0 | 0 | 55.445 | 34.261 | [5 empty] | 0 | 35.947 | 20 | 4.199 | 3.9161 | 1.9959 | 1.7647 | 2.1514 | 51.2366
09/18/08 | 21:56 | 0 | 20.382 | 0 | 0 | 0 | 64.518 | 53.587 | 28.425 | 27.63 | 16.235 | 24.715 | 8.233 | 0 | 0 | 57.5 | 54.184 | 47.304 | 21.969 | 0 | 0 | 55.468 | 34.285 | [5 empty] | 0 | 36.888 | 21 | 4.199 | 3.9161 | 1.9959 | 1.7647 | 2.1514 | 51.2366
09/18/08 | 21:57 | 0 | 20.382 | 0 | 0 | 0 | 62.993 | 53.174 | 28.449 | 27.655 | 25.318 | 24.666 | 8.207 | 0 | 0 | 57.475 | 54.156 | 47.301 | 21.969 | 0 | 0 | 55.442 | 34.258 | [5 empty] | 0 | 35.338 | 22 | 4.2065 | 3.9233 | 1.9962 | 1.7647 | 2.1586 | 51.3155
09/18/08 | 21:58 | 0 | 20.313 | 0 | 1 | 0 | 54.574 | 55.216 | 28.501 | 27.706 | 24.935 | 24.646 | 8.14 | 1 | 0 | 57.434 | 54.138 | 47.213 | 21.924 | 0 | 0 | 55.377 | 34.192 | [5 empty] | 0 | 26.868 | 23 | 4.226 | 3.9418 | 1.997 | 1.7647 | 2.1771 | 51.5174
09/18/08 | 21:59 | 0 | 20.313 | 0 | 0 | 0 | 65.348 | 55.995 | 28.815 | 27.755 | 18.14 | 24.646 | 8.162 | 1 | 0 | 57.434 | 54.138 | 47.236 | 21.949 | 0 | 0 | 55.354 | 34.215 | [5 empty] | 0 | 37.593 | 24 | 4.2196 | 3.9358 | 1.9967 | 1.7647 | 2.1711 | 51.4513
09/18/08 | 22:00 | 0 | 20.306 | 0 | 0 | 0 | 65.766 | 55.323 | 28.832 | 27.699 | 15.096 | 24.59 | 8.129 | 0 | 0 | 57.405 | 54.063 | 47.229 | 21.893 | 0 | 0 | 55.277 | 34.136 | [5 empty] | 0 | 38.067 | 25 | 4.2292 | 3.9449 | 1.9971 | 1.7647 | 2.1802 | 51.5504
09/18/08 | 22:01 | 0 | 20.362 | 0 | 0 | 0 | 64.922 | 55.055 | 28.886 | 27.731 | 13.623 | 24.671 | 8.162 | 0 | 0 | 57.411 | 54.114 | 47.236 | 21.924 | 0 | 0 | 55.33 | 34.192 | [5 empty] | 0 | 37.191 | 26 | 4.2196 | 3.9358 | 1.9967 | 1.7647 | 2.1711 | 51.4513
09/18/08 | 22:02 | 0 | 20.306 | 0 | 0 | 0 | 64.018 | 54.726 | 28.854 | 27.723 | 12.255 | 24.614 | 8.129 | 0 | 0 | 57.382 | 54.084 | 47.229 | 21.893 | 0 | 0 | 55.347 | 34.16 | [5 empty] | 0 | 36.295 | 27 | 4.2292 | 3.9449 | 1.9971 | 1.7647 | 2.1802 | 51.5504
09/18/08 | 22:03 | 0 | 20.257 | 0 | 0 | 0 | 63.187 | 54.474 | 28.783 | 27.723 | 11.81 | 24.614 | 8.107 | 0 | 0 | 57.382 | 54.107 | 47.206 | 21.917 | 0 | 0 | 55.37 | 34.184 | [5 empty] | 0 | 35.464 | 28 | 4.2356 | 3.951 | 1.9973 | 1.7647 | 2.1863 | 51.6162
09/18/08 | 22:04 | 0 | 20.282 | 0 | 0 | 0 | 62.425 | 54.107 | 28.807 | 27.625 | 11.491 | 24.59 | 8.057 | 0 | 0 | 57.359 | 54.063 | 47.229 | 21.868 | 0 | 0 | 55.391 | 34.16 | [5 empty] | 0 | 34.8 | 29 | 4.2502 | 3.9648 | 1.9979 | 1.7647 | 2.2001 | 51.765
09/18/08 | 22:05 | 0 | 20.282 | 0 | 0 | 0 | 61.663 | 53.811 | 28.758 | 27.625 | 10.822 | 24.568 | 8.057 | 0 | 0 | 57.359 | 54.063 | 47.229 | 21.917 | 0 | 0 | 55.414 | 34.16 | [5 empty] | 0 | 34.038 | 30 | 4.2502 | 3.9648 | 1.9979 | 1.7647 | 2.2001 | 51.765
09/18/08 | 22:06 | 0 | 20.282 | 0 | 3 | 0 | 55.323 | 53.489 | 28.832 | 28.564 | 21.579 | 24.519 | 8.006 | 0 | 0 | 56.261 | 54.063 | 49.11 | 21.917 | 0 | 0 | 55.438 | 34.16 | [5 empty] | 0 | 26.759 | 31 | 4.2651 | 3.9789 | 1.9985 | 1.7647 | 2.2142 | 51.9157
09/18/08 | 22:07 | 1 | 20.282 | 0 | 15 | 0 | 59.399 | 53.146 | 32.704 | 48.811 | 50.69 | 24.47 | 8.031 | 1 | 0 | 57.224 | 53.902 | 51.264 | 21.917 | 0 | 0 | 55.414 | 33.761 | [5 empty] | 20.282 | 10.588 | 32 | 4.2578 | 3.972 | 1.9982 | 1.7647 | 2.2073 | 51.842
09/18/08 | 22:08 | 0 | 20.277 | 1 | 15 | 1 | 65.761 | 52.819 | 37.024 | 56.816 | 55.89 | 24.369 | 8.026 | 2 | 1 | 63.452 | 53.528 | 57.578 | 21.888 | 0 | 0 | 55.456 | 34.062 | [5 empty] | 0 | 8.945 | 33 | 4.2592 | 3.9734 | 1.9983 | 1.7647 | 2.2087 | 51.8567
09/18/08 | 22:09 | 1 | 20.306 | 0 | 14 | 0 | 69.603 | 52.525 | 40.765 | 61.104 | 56.35 | 24.423 | 8.082 | 0 | 0 | 67.978 | 53.58 | 61.485 | 21.942 | 0 | 0 | 55.414 | 37.662 | [5 empty] | 20.306 | 8.499 | 0 | 4.2429 | 3.9579 | 1.9976 | 1.7647 | 2.1932 | 51.6907
09/18/08 | 22:10 | 1 | 20.306 | 0 | 15 | 0 | 71.139 | 52.249 | 43.303 | 63.434 | 56.416 | 24.448 | 8.031 | 1 | 0 | 70.019 | 53.946 | 63.434 | 21.942 | 0 | 0 | 55.484 | 40.834 | [5 empty] | 20.306 | 7.705 | 1 | 4.2578 | 3.972 | 8.805 | 8.5714 | -4.5994 | -108.0238
09/18/08 | 22:11 | 0 | 20.306 | 0 | 15 | 0 | 71.645 | 52.044 | 45.142 | 64.623 | 56.62 | 24.494 | 8.031 | 0 | 0 | 70.833 | 54.52 | 64.6 | 21.917 | 0 | 0 | 55.622 | 43.138 | [5 empty] | 0 | 7.022 | 2 | 4.2578 | 3.972 | 8.805 | 8.5714 | -4.5994 | -108.0238
09/18/08 | 22:12 | 1 | 20.301 | 0 | 15 | 0 | 71.707 | 51.811 | 46.582 | 65.312 | 56.884 | 24.465 | 8.001 | 0 | 0 | 71.025 | 54.997 | 65.291 | 21.912 | 0 | 0 | 55.753 | 44.771 | [5 empty] | 20.301 | 6.395 | 3 | 4.2665 | 3.9803 | 8.8053 | 8.5714 | -4.5911 | -107.608
09/18/08 | 22:13 | 0 | 20.277 | 0 | 15 | 0 | 71.553 | 51.65 | 47.728 | 65.827 | 56.973 | 24.514 | 8.001 | 1 | 0 | 70.981 | 55.501 | 65.761 | 21.888 | 0 | 0 | 56.005 | 45.962 | [5 empty] | 0 | 5.726 | 4 | 4.2665 | 3.9803 | 8.8053 | 8.5714 | -4.5911 | -107.608
09/18/08 | 22:14 | 1 | 20.306 | 1 | 14 | 0 | 71.381 | 51.517 | 48.697 | 66.193 | 57.135 | 24.59 | 8.031 | 0 | 0 | 70.92 | 56.056 | 66.17 | 21.942 | 0 | 0 | 56.284 | 46.93 | [5 empty] | 20.306 | 5.188 | 5 | 4.2578 | 3.972 | 8.805 | 8.5714 | -4.5994 | -108.0238
09/18/08 | 22:15 | 0 | 20.277 | 0 | 15 | 1 | 71.354 | 51.306 | 49.516 | 66.457 | 57.265 | 24.585 | 8.026 | 0 | 1 | 70.916 | 56.458 | 66.501 | 21.888 | 0 | 0 | 56.524 | 47.637 | [5 empty] | 0 | 4.897 | 6 | 4.2592 | 3.9734 | 8.805 | 8.5714 | -4.598 | -107.9544
09/18/08 | 22:16 | 1 | 20.301 | 0 | 15 | 0 | 71.354 | 51.145 | 50.251 | 66.816 | 57.578 | 24.585 | 8.026 | 0 | 0 | 70.96 | 56.884 | 66.882 | 21.912 | 0 | 0 | 56.884 | 48.279 | [5 empty] | 20.301 | 4.538 | 0 | 4.2592 | 3.9734 | 8.805 | 8.5714 | -4.598 | -107.9544
09/18/08 | 22:17 | 0 | 20.277 | 0 | 15 | 0 | 71.289 | 51.008 | 50.87 | 67.151 | 57.872 | 24.658 | 8.026 | 0 | 0 | 70.943 | 57.313 | 67.201 | 21.888 | 0 | 0 | 57.268 | 48.853 | [5 empty] | 0 | 4.138 | 1 | 4.2592 | 3.9734 | 4.5193 | 4.2857 | -0.31231 | -7.3326
09/18/08 | 22:18 | 0 | 20.375 | 0 | 15 | 0 | 71.383 | 50.966 | 51.608 | 67.493 | 58.368 | 24.732 | 8.077 | 1 | 0 | 71.01 | 57.786 | 67.539 | 21.986 | 0 | 0 | 57.717 | 49.43 | [5 empty] | 0 | 3.89 | 2 | 4.2444 | 3.9593 | 4.5187 | 4.2857 | -0.32643 | -7.6908
09/18/08 | 22:19 | 1 | 20.318 | 1 | 14 | 0 | 71.287 | 50.751 | 52.058 | 67.707 | 58.943 | 24.796 | 8.069 | 0 | 0 | 70.958 | 58.137 | 67.752 | 21.954 | 0 | 0 | 58.091 | 49.834 | [5 empty] | 20.318 | 3.58 | 3 | 4.2467 | 3.9615 | 4.5188 | 4.2857 | -0.32421 | -7.6345
09/18/08 | 22:20 | 0 | 20.343 | 0 | 15 | 0 | 71.244 | 50.66 | 52.494 | 67.971 | 59.481 | 24.796 | 8.044 | 0 | 0 | 70.914 | 58.473 | 67.993 | 21.929 | 0 | 0 | 58.473 | 50.223 | [5 empty] | 0 | 3.273 | 4 | 4.254 | 3.9684 | 4.5191 | 4.2857 | -0.31729 | -7.4587
09/18/08 | 22:21 | 0 | 20.343 | 0 | 15 | 0 | 71.157 | 50.499 | 52.884 | 68.168 | 60.2 | 24.771 | 7.994 | 0 | 0 | 70.849 | 58.787 | 68.212 | 21.929 | 0 | 0 | 58.765 | 50.522 | [5 empty] | 0 | 2.989 | 5 | 4.2685 | 3.9823 | 4.5197 | 4.2857 | -0.30345 | -7.1091
09/18/08 | 22:22 | 0 | 20.343 | 0 | 15 | 0 | 71.244 | 50.408 | 53.297 | 68.344 | 60.378 | 24.845 | 7.994 | 1 | 0 | 70.871 | 59.1 | 68.389 | 21.954 | 0 | 0 | 59.011 | 50.821 | [5 empty] | 0 | 2.9 | 6 | 4.2685 | 3.9823 | 4.5197 | 4.2857 | -0.30345 | -7.1091
09/18/08 | 22:23 | 1 | 20.343 | 0 | 14 | 0 | 71.376 | 50.293 | 53.687 | 68.586 | 60.736 | 24.796 | 7.969 | 0 | 0 | 71.003 | 59.369 | 68.631 | 21.954 | 0 | 0 | 59.235 | 51.12 | [5 empty] | 20.343 | 2.79 | 7 | 4.2758 | 3.9892 | 4.52 | 4.2857 | -0.29653 | -6.9351
09/18/08 | 22:24 | 0 | 20.286 | 0 | 15 | 0 | 71.611 | 50.125 | 54.047 | 68.754 | 60.775 | 24.739 | 7.911 | 0 | 0 | 71.193 | 59.586 | 68.843 | 21.922 | 0 | 0 | 59.541 | 51.386 | [5 empty] | 0 | 2.857 | 8 | 4.2927 | 4.0052 | 4.5207 | 4.2857 | -0.28048 | -6.5338
09/18/08 | 22:25 | 0 | 20.286 | 1 | 15 | 0 | 71.875 | 50.055 | 54.436 | 69.062 | 60.976 | 24.788 | 7.911 | 0 | 0 | 71.434 | 59.878 | 69.084 | 21.922 | 0 | 0 | 59.81 | 51.708 | [5 empty] | 0 | 2.813 | 9 | 4.2927 | 4.0052 | 4.5207 | 4.2857 | -0.28048 | -6.5338
09/18/08 | 22:26 | 0 | 20.311 | 0 | 14 | 0 | 72.181 | 49.941 | 54.735 | 69.326 | 61.268 | 24.739 | 7.911 | 0 | 0 | 71.721 | 60.148 | 69.391 | 21.971 | 0 | 0 | 60.079 | 52.051 | [5 empty] | 0 | 2.855 | 10 | 4.2927 | 4.0052 | 4.5207 | 4.2857 | -0.28048 | -6.5338
09/18/08 | 22:27 | 1 | 20.294 | 0 | 15 | 0 | 72.452 | 49.904 | 55.155 | 69.661 | 61.633 | 24.771 | 7.921 | 1 | 0 | 72.036 | 60.424 | 69.706 | 21.954 | 0 | 0 | 60.401 | 52.427 | [5 empty] | 20.294 | 2.791 | 11 | 4.2898 | 4.0025 | 4.5205 | 4.2857 | -0.28325 | -6.6028
09/18/08 | 22:28 | 0 | 20.318 | 0 | 15 | 0 | 72.783 | 49.789 | 55.452 | 69.948 | 63.18 | 24.771 | 7.921 | 0 | 0 | 72.32 | 60.67 | 69.97 | 21.954 | 0 | 0 | 60.647 | 52.77 | [5 empty] | 0 | 2.835 | 12 | 4.2898 | 4.0025 | 4.5205 | 4.2857 | -0.28325 | -6.6028
09/18/08 | 22:29 | 0 | 20.286 | 0 | 15 | 1 | 72.995 | 49.712 | 55.79 | 70.249 | 64.721 | 24.764 | 7.863 | 0 | 1 | 72.577 | 60.91 | 70.27 | 21.946 | 0 | 0 | 60.91 | 53.106 | [5 empty] | 0 | 2.746 | 13 | 4.3067 | 4.0185 | 4.5212 | 4.2857 | -0.26719 | -6.2041
09/18/08 | 22:30 | 1 | 20.318 | 0 | 14 | 0 | 73.375 | 49.605 | 56.14 | 70.54 | 65.693 | 24.82 | 7.871 | 0 | 0 | 72.935 | 61.209 | 70.54 | 21.954 | 0 | 0 | 60.962 | 53.435 | [5 empty] | 20.318 | 2.835 | 0 | 4.3044 | 4.0163 | 4.5211 | 4.2857 | -0.26941 | -6.2589
09/18/08 | 22:31 | 0 | 20.286 | 1 | 15 | 0 | 71.522 | 49.507 | 56.314 | 70.82 | 52.578 | 24.837 | 7.888 | 1 | 0 | 71.589 | 61.403 | 70.797 | 21.946 | 0 | 0 | 61.088 | 53.724 | [5 empty] | 0 | 0.702 | 1 | 4.2994 | 4.0116 | 1.6306 | 1.3953 | 2.6163 | 60.8514
09/18/08 | 22:32 | 0 | 20.294 | 0 | 11 | 0 | 70.124 | 55.498 | 51.348 | 70.079 | 39.416 | 24.869 | 7.921 | 0 | 0 | 70.431 | 61.702 | 69.905 | 21.978 | 0 | 0 | 61.343 | 53.412 | [5 empty] | 0 | 0.045 | 2 | 4.2898 | 4.0025 | 1.6302 | 1.3953 | 2.6071 | 60.7748
09/18/08 | 22:33 | 0 | 20.286 | 0 | 0 | 0 | 69.699 | 67.299 | 37.363 | 69.107 | 31.124 | 24.837 | 7.838 | 0 | 0 | 69.699 | 61.873 | 68.843 | 21.922 | 0 | 0 | 61.425 | 52.786 | [5 empty] | 0 | 0.592 | 3 | 4.314 | 4.0254 | 1.6312 | 1.3953 | 2.6301 | 60.9668
09/18/08 | 22:34 | 0 | 20.311 | 0 | 0 | 0 | 69.062 | 68.711 | 34.45 | 68.293 | 27.076 | 24.837 | 7.813 | 0 | 0 | 69.107 | 61.985 | 67.277 | 21.946 | 0 | 0 | 61.583 | 52.121 | [5 empty] | 0 | 0.769 | 4 | 4.3213 | 4.0324 | 1.6315 | 1.3953 | 2.637 | 61.0242
09/18/08 | 22:35 | 0 | 20.311 | 0 | 0 | 0 | 68.315 | 68.534 | 34.144 | 67.322 | 23.631 | 24.933 | 7.838 | 0 | 0 | 68.579 | 62.076 | 65.551 | 21.946 | 0 | 0 | 61.718 | 51.5 | [5 empty] | 0 | 0.993 | 5 | 4.314 | 4.0254 | 1.6312 | 1.3953 | 2.6301 | 60.9668
09/18/08 | 22:36 | 0 | 20.311 | 0 | 0 | 0 | 67.613 | 67.299 | 34.519 | 66.291 | 22.547 | 24.958 | 7.838 | 0 | 0 | 68.248 | 62.188 | 64.182 | 21.922 | 0 | 0 | 61.85 | 50.928 | [5 empty] | 0 | 1.322 | 6 | 4.314 | 4.0254 | 1.6312 | 1.3953 | 2.6301 | 60.9668
09/18/08 | 22:37 | 0 | 20.286 | 0 | 0 | 0 | 66.918 | 65.191 | 34.967 | 65.282 | 19.744 | 24.958 | 7.74 | 0 | 0 | 67.94 | 62.231 | 62.925 | 21.969 | 0 | 0 | 61.939 | 50.331 | [5 empty] | 0 | 1.636 | 7 | 4.3425 | 4.0526 | 1.6323 | 1.3953 | 2.6572 | 61.1908
09/18/08 | 22:38 | 0 | 20.299 | 0 | 0 | 0 | 66.231 | 63.137 | 35.447 | 64.191 | 18.299 | 24.945 | 7.8 | 0 | 0 | 67.709 | 62.286 | 61.905 | 21.934 | 0 | 0 | 61.882 | 49.815 | [5 empty] | 0 | 2.04 | 8 | 4.325 | 4.036 | 1.6316 | 1.3953 | 2.6406 | 61.054
09/18/08 | 22:39 | 0 | 20.274 | 0 | 0 | 0 | 65.558 | 61.546 | 35.682 | 63.16 | 17.756 | 24.921 | 7.775 | 0 | 0 | 67.555 | 62.286 | 61.031 | 21.934 | 0 | 0 | 61.905 | 49.332 | [5 empty] | 0 | 2.398 | 9 | 4.3323 | 4.0429 | 1.6319 | 1.3953 | 2.6475 | 61.1112
09/18/08 | 22:40 | 0 | 20.274 | 0 | 0 | 0 | 64.91 | 60.291 | 35.916 | 62.108 | 17.235 | 24.896 | 7.775 | 0 | 0 | 67.443 | 62.354 | 60.426 | 21.934 | 0 | 0 | 61.973 | 48.898 | [5 empty] | 0 | 2.802 | 10 | 4.3323 | 4.0429 | 1.6319 | 1.3953 | 2.6475 | 61.1112
09/18/08 | 22:41 | 0 | 20.274 | 0 | 0 | 0 | 64.26 | 59.237 | 36.033 | 61.12 | 16.174 | 24.847 | 7.727 | 0 | 0 | 67.331 | 62.398 | 60.022 | 21.934 | 0 | 0 | 61.994 | 48.508 | [5 empty] | 0 | 3.14 | 11 | 4.3463 | 4.0562 | 1.6325 | 1.3953 | 2.6608 | 61.2203
09/18/08 | 22:42 | 0 | 20.274 | 0 | 0 | 0 | 63.632 | 58.363 | 36.129 | 60.157 | 15.483 | 24.752 | 7.702 | 0 | 0 | 67.219 | 62.398 | 59.707 | 21.934 | 0 | 0 | 62.017 | 48.118 | [5 empty] | 0 | 3.475 | 12 | 4.3536 | 4.0631 | 1.6328 | 1.3953 | 2.6677 | 61.2769
09/18/08 | 22:43 | 0 | 20.274 | 0 | 0 | 0 | 63.002 | 57.51 | 36.033 | 59.303 | 14.419 | 24.727 | 7.752 | 0 | 0 | 67.105 | 62.443 | 59.438 | 21.956 | 0 | 0 | 62.039 | 47.749 | [5 empty] | 0 | 3.699 | 13 | 4.339 | 4.0492 | 1.6322 | 1.3953 | 2.6539 | 61.1636
09/18/08 | 22:44 | 0 | 20.274 | 0 | 0 | 0 | 62.443 | 56.95 | 36.151 | 58.429 | 13.68 | 24.656 | 7.752 | 0 | 0 | 67.016 | 62.443 | 59.237 | 21.934 | 0 | 0 | 62.039 | 47.43 | [5 empty] | 0 | 4.014 | 14 | 4.339 | 4.0492 | 1.6322 | 1.3953 | 2.6539 | 61.1636
09/18/08 | 22:45 | 0 | 20.274 | 0 | 0 | 0 | 61.859 | 56.277 | 36.081 | 57.624 | 13.21 | 24.656 | 7.727 | 0 | 0 | 66.882 | 62.443 | 59.013 | 21.934 | 0 | 0 | 62.062 | 47.108 | [5 empty] | 0 | 4.235 | 15 | 4.3463 | 4.0562 | 1.6325 | 1.3953 | 2.6608 | 61.2203
09/18/08 | 22:46 | 0 | 20.274 | 0 | 0 | 0 | 61.277 | 55.662 | 36.057 | 56.861 | 12.567 | 24.582 | 7.727 | 0 | 0 | 66.793 | 62.466 | 58.856 | 21.956 | 0 | 0 | 62.062 | 46.788 | [5 empty] | 0 | 4.416 | 16 | 4.3463 | 4.0562 | 1.6325 | 1.3953 | 2.6608 | 61.2203
09/18/08 | 22:47 | 0 | 20.299 | 0 | 0 | 0 | 60.739 | 55.134 | 35.94 | 56.142 | 12.443 | 24.631 | 7.702 | 0 | 0 | 66.704 | 62.509 | 58.787 | 21.956 | 0 | 0 | 62.062 | 46.512 | [5 empty] | 0 | 4.597 | 17 | 4.3536 | 4.0631 | 1.6328 | 1.3953 | 2.6677 | 61.2769
09/18/08 | 22:48 | 0 | 20.274 | 0 | 1 | 0 | 61.724 | 57.624 | 34.577 | 55.937 | 11.976 | 24.56 | 7.727 | 0 | 0 | 66.569 | 62.466 | 58.632 | 21.956 | 0 | 0 | 62.062 | 46.237 | [5 empty] | 0 | 5.787 | 18 | 4.3463 | 4.0562 | 1.6325 | 1.3953 | 2.6608 | 61.2203
09/18/08 | 22:49 | 0 | 20.274 | 0 | 1 | 0 | 66.366 | 61.95 | 32.002 | 49.379 | 11.111 | 24.536 | 7.628 | 0 | 0 | 66.501 | 62.466 | 58.541 | 21.934 | 0 | 0 | 61.994 | 45.985 | [5 empty] | 0 | 16.987 | 19 | 4.3751 | 4.0836 | 1.6336 | 1.3953 | 2.6882 | 61.4433
09/18/08 | 22:50 | 0 | 20.299 | 0 | 0 | 0 | 65.85 | 62.309 | 31.088 | 46.97 | 10.716 | 24.487 | 7.651 | 1 | 0 | 66.412 | 62.489 | 58.406 | 21.934 | 0 | 0 | 61.994 | 45.71 | [5 empty] | 0 | 18.88 | 20 | 4.3684 | 4.0772 | 1.6334 | 1.3953 | 2.6819 | 61.3917
09/18/08 | 22:51 | 0 | 20.242 | 0 | 0 | 0 | 65.081 | 61.74 | 30.96 | 46.895 | 10.239 | 24.359 | 7.517 | 0 | 0 | 66.293 | 62.48 | 58.288 | 21.924 | 0 | 0 | 61.964 | 45.427 | [5 empty] | 0 | 18.186 | 21 | 4.4074 | 4.1143 | 1.6349 | 1.3953 | 2.7189 | 61.6898
09/18/08 | 22:52 | 0 | 20.224 | 0 | 0 | 0 | 64.483 | 60.604 | 31.328 | 47.084 | 10.025 | 24.462 | 7.602 | 0 | 0 | 66.277 | 62.532 | 58.251 | 21.981 | 0 | 0 | 62.017 | 45.205 | [5 empty] | 0 | 17.399 | 22 | 4.3827 | 4.0908 | 1.6339 | 1.3953 | 2.6954 | 61.5013
09/18/08 | 22:53 | 0 | 20.274 | 0 | 0 | 0 | 63.945 | 59.326 | 31.617 | 46.993 | 10.123 | 24.416 | 7.576 | 0 | 0 | 66.188 | 62.489 | 58.139 | 21.956 | 0 | 0 | 62.039 | 45.021 | [5 empty] | 0 | 16.952 | 23 | 4.3903 | 4.098 | 1.6343 | 1.3953 | 2.7026 | 61.5592
09/18/08 | 22:54 | 0 | 20.217 | 0 | 0 | 0 | 63.399 | 58.242 | 31.804 | 46.781 | 10.015 | 24.359 | 7.543 | 0 | 0 | 66.09 | 62.459 | 58.018 | 21.924 | 0 | 0 | 61.943 | 44.785 | [5 empty] | 0 | 16.618 | 24 | 4.3999 | 4.1071 | 1.6346 | 1.3953 | 2.7117 | 61.6324
09/18/08 | 22:55 | 0 | 20.217 | 0 | 0 | 0 | 62.907 | 57.348 | 31.875 | 46.526 | 9.645 | 24.261 | 7.568 | 0 | 0 | 66.044 | 62.436 | 57.952 | 21.924 | 0 | 0 | 61.943 | 44.557 | [5 empty] | 0 | 16.381 | 25 | 4.3926 | 4.1002 | 1.6343 | 1.3953 | 2.7048 | 61.577
09/18/08 | 22:56 | 0 | 20.217 | 0 | 0 | 0 | 62.414 | 56.583 | 31.948 | 46.183 | 9.497 | 24.239 | 7.568 | 0 | 0 | 66.024 | 62.459 | 57.907 | 21.924 | 0 | 0 | 61.987 | 44.346 | [5 empty] | 0 | 16.231 | 26 | 4.3926 | 4.1002 | 1.6343 | 1.3953 | 2.7048 | 61.577
09/18/08 | 22:57 | 0 | 20.242 | 0 | 0 | 0 | 61.987 | 55.93 | 31.97 | 45.794 | 8.831 | 24.298 | 7.53 | 0 | 0 | 65.967 | 62.448 | 57.829 | 21.89 | 0 | 0 | 61.998 | 44.123 | [5 empty] | 0 | 16.193 | 27 | 4.4037 | 4.1107 | 1.6348 | 1.3953 | 2.7153 | 61.6611
09/18/08 | 22:58 | 0 | 20.229 | 0 | 0 | 0 | 61.551 | 55.298 | 31.958 | 45.483 | 8.67 | 24.227 | 7.53 | 0 | 0 | 65.921 | 62.491 | 57.761 | 21.937 | 0 | 0 | 62.067 | 43.934 | [5 empty] | 0 | 16.068 | 28 | 4.4037 | 4.1107 | 1.6348 | 1.3953 | 2.7153 | 61.6611
09/18/08 | 22:59 | 0 | 20.131 | 0 | 0 | 0 | 61.056 | 54.726 | 31.983 | 45.117 | 8.471 | 24.202 | 7.504 | 0 | 0 | 65.878 | 62.468 | 57.717 | 21.915 | 0 | 0 | 62.044 | 43.748 | [5 empty] | 0 | 15.823 | 29 | 4.4208 | 4.127 | 1.6355 | 1.3953 | 2.7317 | 61.7909
09/18/08 | 23:00 | 0 | 20.204 | 0 | 0 | 0 | 60.654 | 54.198 | 31.911 | 44.774 | 8.547 | 24.202 | 7.504 | 0 | 0 | 65.855 | 62.425 | 57.672 | 21.89 | 0 | 0 | 62.044 | 43.559 | [5 empty] | 0 | 15.631 | 30 | 4.4255 | 4.1315 | 1.6357 | 1.3953 | 2.7361 | 61.8259
09/18/08 | 23:01 | 0 | 20.172 | 0 | 0 | 0 | 60.243 | 53.664 | 31.88 | 44.42 | 8.391 | 24.121 | 7.471 | 0 | 0 | 65.78 | 62.418 | 57.573 | 21.883 | 0 | 0 | 62.037 | 43.362 | [5 empty] | 0 | 15.58 | 31 | 4.4112 | 4.1179 | 1.6351 | 1.3953 | 2.7225 | 61.7184
09/18/08 | 23:02 | 0 | 20.179 | 0 | 0 | 0 | 59.778 | 53.234 | 31.838 | 44.147 | 8.25 | 24.153 | 7.455 | 0 | 0 | 65.786 | 62.448 | 57.56 | 21.937 | 0 | 0 | 62.044 | 43.228 | [5 empty] | 0 | 14.994 | 32 | 4.4112 | 4.1179 | 1.6351 | 1.3953 | 2.7225 | 61.7184
09/18/08 | 23:03 | 0 | 20.204 | 0 | 0 | 0 | 59.397 | 52.798 | 31.813 | 43.817 | 8.3 | 24.082 | 7.504 | 0 | 0 | 65.786 | 62.425 | 57.537 | 21.937 | 0 | 0 | 62.087 | 43.066 | [5 empty] | 0 | 15.556 | 33 | 4.4037 | 4.1107 | 1.6348 | 1.3953 | 2.7153 | 61.6611
09/18/08 | 23:04 | 0 | 20.229 | 0 | 1 | 0 | 56.955 | 53.671 | 31.237 | 41.961 | 8.077 | 24.082 | 7.504 | 0 | 0 | 65.743 | 62.402 | 57.471 | 21.937 | 0 | 0 | 62.087 | 42.925 | [5 empty] | 0 | 20.863 | 34 | 4.4112 | 4.1179 | 1.6351 | 1.3953 | 2.7225 | 61.7184
09/18/08 | 23:05 | 0 | 20.204 | 0 | 3 | 0 | 49.267 | 56.82 | 29.575 | 33.711 | 23.263 | 24.082 | 7.53 | 0 | 0 | 65.743 | 62.425 | 57.402 | 21.937 | 0 | 0 | 62.067 | 42.807 | [5 empty] | 0 | 23.302 | 35 | 4.4284 | 4.1342 | 1.6358 | 1.3953 | 2.7389 | 61.8477
09/18/08 | 23:06 | 0 | 20.229 | 0 | 3 | 0 | 50.872 | 51.194 | 26.853 | 30.009 | 27.527 | 24.082 | 7.504 | 0 | 0 | 65.72 | 62.402 | 57.336 | 21.961 | 0 | 0 | 62.087 | 42.712 | [5 empty] | 20.229 | 22.856 | 36 | 4.3961 | 4.1035 | 1.6345 | 1.3953 | 2.7082 | 61.6036
09/18/08 | 23:07 | 0 | 20.172 | 0 | 3 | 0 | 49.88 | 51.416 | 25.953 | 26.578 | 27.566 | 24.026 | 7.445 | 0 | 0 | 65.645 | 62.35 | 57.192 | 21.883 | 0 | 0 | 61.991 | 42.494 | [5 empty] | 0 | 22.681 | 37 | 4.4112 | 4.1179 | 1.6351 | 1.3953 | 2.7225 | 61.7184
09/18/08 | 23:08 | 1 | 20.229 | 0 | 3 | 0 | 48.625 | 50.735 | 25.96 | 25.769 | 27.937 | 24.058 | 7.556 | 0 | 0 | 65.654 | 62.379 | 57.133 | 21.961 | 0 | 0 | 62.044 | 42.408 | [5 empty] | 0 | 22.796 | 38 | 4.4284 | 4.1342 | 1.6358 | 1.3953 | 2.7389 | 61.8477
09/18/08 | 23:09 | 0 | 20.204 | 0 | 3 | 0 | 48.328 | 49.404 | 25.936 | 25.647 | 28.658 | 24.033 | 7.504 | 0 | 0 | 65.631 | 62.379 | 57.067 | 21.915 | 0 | 0 | 62.021 | 42.288 | [5 empty] | 20.222 | 22.761 | 39 | 4.4284 | 4.1342 | 1.6358 | 1.3953 | 2.7389 | 61.8477
09/18/08 | 23:10 | 0 | 20.172 | 0 | 3 | 0 | 48.389 | 49.077 | 26.024 | 25.593 | 29.325 | 24.05 | 7.445 | 2 | 0 | 65.579 | 62.327 | 56.946 | 21.858 | 0 | 0 | 61.991 | 42.14 | [5 empty] | 0 | 21.995 | 40 | 4.4208 | 4.127 | 1.6355 | 1.3953 | 2.7317 | 61.7909
09/18/08 | 23:11 | 1 | 20.222 | 1 | 3 | 0 | 48.594 | 49.192 | 26.627 | 25.833 | 30.242 | 24.075 | 7.445 | 2 | 0 | 65.556 | 62.35 | 56.857 | 21.905 | 0 | 0 | 61.991 | 41.977 | [5 empty] | 0 | 20.762 | 41 | 4.4351 | 4.1406 | 1.6361 | 1.3953 | 2.7452 | 61.8979
09/18/08 | 23:12 | 0 | 20.172 | 0 | 4 | 0 | 48.527 | 49.26 | 27.785 | 26.532 | 31.23 | 24.075 | 7.471 | 2 | 0 | 65.533 | 62.284 | 56.834 | 21.883 | 0 | 0 | 61.902 | 41.858 | [5 empty] | 0 | 18.716 | 42 | 4.4599 | 4.1641 | 1.6371 | 1.3953 | 2.7688 | 62.0819
09/18/08 | 23:13 | 0 | 20.172 | 0 | 3 | 0 | 48.618 | 49.283 | 29.638 | 27.856 | 32.458 | 24.097 | 7.422 | 2 | 0 | 65.467 | 62.304 | 56.768 | 21.905 | 0 | 0 | 61.88 | 41.741 | [5 empty] | 20.164 | 16.944 | 0 | 4.445 | 4.15 | 1.6365 | 1.3953 | 2.7547 | 61.9717
09/18/08 | 23:14 | 0 | 20.139 | 0 | 3 | 1 | 48.587 | 49.276 | 31.607 | 29.871 | 33.51 | 24.065 | 7.337 | 2 | 0 | 65.437 | 62.231 | 56.649 | 21.873 | 0 | 0 | 61.873 | 41.64 | [5 empty] | 0 | 16.522 | 1 | 4.4284 | 4.1342 | 1.517 | 1.2766 | 2.8576 | 64.5294
09/18/08 | 23:15 | 1 | 20.164 | 0 | 4 | 0 | 48.863 | 49.206 | 33.18 | 31.919 | 34.048 | 24.065 | 7.388 | 2 | 0 | 65.392 | 62.254 | 56.649 | 21.873 | 0 | 0 | 61.827 | 41.547 | [5 empty] | 0 | 16.766 | 2 | 4.427 | 4.1328 | 1.517 | 1.2766 | 2.8562 | 64.5193
09/18/08 | 23:16 | 0 | 20.197 | 0 | 3 | 0 | 50.132 | 49.649 | 34.644 | 33.61 | 35.256 | 24.17 | 7.445 | 1 | 0 | 65.444 | 62.284 | 56.699 | 21.883 | 0 | 0 | 61.834 | 41.458 | [5 empty] | 0 | 8.296 | 3 | 4.4383 | 4.1436 | 1.5174 | 1.2766 | 2.867 | 64.5974
09/18/08 | 23:17 | 0 | 20.114 | 0 | 3 | 0 | 51.591 | 50.835 | 35.6 | 34.825 | 36.54 | 24.139 | 7.45 | 2 | 0 | 65.405 | 62.222 | 56.661 | 21.885 | 0 | 0 | 61.772 | 41.324 | [5 empty] | 0 | 2.349 | 4 | 4.4456 | 4.1506 | 1.5177 | 1.2766 | 2.874 | 64.6473
09/18/08 | 23:18 | 0 | 20.164 | 0 | 4 | 0 | 44.109 | 52.259 | 36.33 | 35.813 | 28.042 | 24.212 | 7.411 | 1 | 0 | 65.348 | 62.21 | 56.695 | 21.851 | 0 | 0 | 61.784 | 41.219 | [5 empty] | 0 | 0.918 | 5 | 4.4456 | 4.1506 | 1.5177 | 1.2766 | 2.874 | 64.6473
09/18/08 | 23:19 | 0 | 20.164 | 0 | 3 | 0 | 38.82 | 44.874 | 36.871 | 36.471 | 22.645 | 24.283 | 7.386 | 0 | 0 | 65.328 | 62.21 | 56.741 | 21.875 | 0 | 0 | 61.829 | 41.171 | [5 empty] | 0 | 0.495 | 6 | 4.4307 | 4.1364 | 1.5171 | 1.2766 | 2.8598 | 64.5454
09/18/08 | 23:20 | 0 | 20.164 | 0 | 3 | 0 | 37.858 | 39.574 | 37.198 | 36.94 | 19.101 | 24.308 | 7.386 | 0 | 0 | 65.328 | 62.233 | 56.807 | 21.875 | 0 | 0 | 61.829 | 41.078 | [5 empty] | 0 | 0.306 | 7 | 4.4616 | 4.1658 | 1.5184 | 1.2766 | 2.8892 | 64.7565
09/18/08 | 23:21 | 0 | 20.189 | 1 | 3 | 0 | 37.717 | 38.516 | 37.481 | 37.222 | 16.36 | 24.308 | 7.437 | 0 | 0 | 65.328 | 62.21 | 56.807 | 21.851 | 0 | 0 | 61.829 | 40.982 | [5 empty] | 0 | 0.565 | 8 | 4.4616 | 4.1658 | 1.5184 | 1.2766 | 2.8892 | 64.7565
09/18/08 | 23:22 | 0 | 20.134 | 0 | 3 | 0 | 37.734 | 38.299 | 37.382 | 37.428 | 14.206 | 24.349 | 7.331 | 1 | 0 | 65.255 | 62.183 | 56.825 | 21.846 | 0 | 0 | 61.779 | 40.86 | [5 empty] | 0 | 0.777 | 9 | 4.4599 | 4.1641 | 1.5183 | 1.2766 | 2.8875 | 64.7446
09/18/08 | 23:23 | 0 | 20.134 | 0 | 3 | 0 | 37.782 | 38.299 | 36.959 | 37.217 | 13.761 | 24.349 | 7.331 | 0 | 0 | 65.255 | 62.16 | 56.825 | 21.846 | 0 | 0 | 61.734 | 40.789 | [5 empty] | 0 | 0.54 | 10 | 4.4765 | 4.1799 | 1.519 | 1.2766 | 2.9033 | 64.857
09/18/08 | 23:24 | 0 | 20.164 | 0 | 2 | 0 | 37.717 | 38.303 | 36.823 | 36.94 | 12.951 | 24.379 | 7.337 | 0 | 0 | 65.236 | 62.188 | 56.83 | 21.875 | 0 | 0 | 61.761 | 40.7 | [5 empty] | 0 | 0.445 | 11 | 4.4599 | 4.1641 | 1.5183 | 1.2766 | 2.8875 | 64.7446
09/18/08 | 23:25 | 0 | 20.109 | 0 | 3 | 0 | 37.289 | 38.181 | 36.607 | 36.749 | 11.883 | 24.398 | 7.28 | 0 | 0 | 65.189 | 62.16 | 56.825 | 21.846 | 0 | 0 | 61.734 | 40.602 | [5 empty] | 0 | 0.658 | 12 | 4.4765 | 4.1799 | 1.519 | 1.2766 | 2.9033 | 64.857
09/18/08 | 23:26 | 0 | 20.164 | 0 | 2 | 0 | 37.057 | 37.88 | 36.306 | 36.612 | 11.272 | 24.357 | 7.337 | 0 | 0 | 65.193 | 62.165 | 56.852 | 21.875 | 0 | 0 | 61.695 | 40.537 | [5 empty] | 20.189 | 11.053 | 13 | 4.4526 | 4.1572 | 1.518 | 1.2766 | 2.8806 | 64.6951
09/18/08 | 23:27 | 0 | 20.109 | 0 | 3 | 0 | 36.935 | 37.547 | 35.878 | 36.277 | 10.92 | 24.423 | 7.28 | 0 | 0 | 65.12 | 62.115 | 56.802 | 21.821 | 0 | 0 | 61.645 | 40.461 | [5 empty] | 0 | 15.308 | 14 | 4.4689 | 4.1727 | 1.5187 | 1.2766 | 2.8961 | 64.8058
09/18/08 | 23:28 | 1 | 20.189 | 0 | 2 | 0 | 47.007 | 37.411 | 35.483 | 35.954 | 32.112 | 24.357 | 7.362 | 0 | 0 | 65.17 | 62.121 | 56.807 | 21.875 | 0 | 0 | 61.695 | 40.466 | [5 empty] | 0 | 16.554 | 15 | 4.4616 | 4.1658 | 1.5184 | 1.2766 | 2.8892 | 64.7565
09/18/08 | 23:29 | 0 | 20.159 | 0 | 1 | 0 | 50.786 | 37.947 | 34.986 | 35.478 | 20.544 | 24.349 | 7.306 | 1 | 0 | 65.097 | 62.115 | 56.757 | 21.846 | 0 | 0 | 61.667 | 40.344 | [5 empty] | 0 | 16.839 | 16 | 4.4916 | 4.1943 | 1.5196 | 1.2766 | 2.9177 | 64.9588
09/18/08 | 23:30 | 0 | 20.159 | 0 | 2 | 0 | 51.633 | 51.106 | 34.562 | 35.079 | 31.433 | 24.349 | 7.331 | 0 | 0 | 65.074 | 62.094 | 56.69 | 21.846 | 0 | 0 | 61.667 | 40.272 | [5 empty] | 0 | 10.448 | 17 | 4.4765 | 4.1799 | 1.519 | 1.2766 | 2.9033 | 64.857
09/18/08 | 23:31 | 0 | 20.134 | 0 | 2 | 0 | 51.566 | 48.79 | 34.091 | 34.727 | 24.953 | 24.423 | 7.228 | 1 | 0 | 64.963 | 62.094 | 56.713 | 21.868 | 0 | 0 | 61.645 | 40.203 | [5 empty] | 0 | 32.194 | 18 | 4.4689 | 4.1727 | 1.5187 | 1.2766 | 2.8961 | 64.8058
09/18/08 | 23:32 | 0 | 20.109 | 0 | 0 | 0 | 44.869 | 45.74 | 33.316 | 34.421 | 35.643 | 24.398 | 7.28 | 1 | 0 | 65.054 | 62.094 | 56.668 | 21.868 | 0 | 0 | 61.69 | 40.131 | [5 empty] | 0 | 21.334 | 19 | 4.4616 | 4.1658 | 1.5184 | 1.2766 | 2.8892 | 64.7565
09/18/08 | 23:33 | 0 | 20.159 | 1 | 1 | 0 | 66.309 | 52.231 | 31.987 | 34.115 | 20.448 | 24.47 | 7.306 | 1 | 0 | 65.008 | 62.071 | 56.69 | 21.846 | 0 | 0 | 61.713 | 40.109 | [5 empty] | 0 | 13.476 | 20 | 4.4546 | 4.1591 | 1.5181 | 1.2766 | 2.8825 | 64.7089
09/18/08 | 23:34 | 0 | 20.159 | 0 | 1 | 0 | 55.097 | 54.569 | 32.036 | 33.763 | 16.106 | 24.448 | 7.331 | 0 | 0 | 65.031 | 62.048 | 56.713 | 21.846 | 0 | 0 | 61.69 | 39.99 | [5 empty] | 0 | 9.659 | 21 | 4.4788 | 4.1821 | 1.5191 | 1.2766 | 2.9055 | 64.8727
09/18/08 | 23:35 | 0 | 20.134 | 0 | 1 | 0 | 46.933 | 51.381 | 31.409 | 33.457 | 13.811 | 24.423 | 7.355 | 0 | 0 | 65.031 | 62.071 | 56.661 | 21.885 | 0 | 0 | 61.683 | 39.889 | [5 empty] | 0 | 7.83 | 22 | 4.4712 | 4.1749 | 1.5188 | 1.2766 | 2.8983 | 64.8216
09/18/08 | 23:36 | 0 | 20.126 | 0 | 0 | 0 | 42.616 | 49.358 | 30.943 | 32.957 | 13.283 | 24.462 | 7.272 | 0 | 0 | 64.979 | 62.064 | 56.661 | 21.836 | 0 | 0 | 61.638 | 39.841 | [5 empty] | 0 | 6.926 | 23 | 4.4712 | 4.1749 | 1.5188 | 1.2766 | 2.8983 | 64.8216
09/18/08 | 23:37 | 0 | 20.126 | 0 | 1 | 0 | 40.195 | 53.806 | 29.908 | 32.365 | 12.494 | 24.462 | 7.298 | 0 | 0 | 65.001 | 62.042 | 56.683 | 21.836 | 0 | 0 | 61.549 | 39.772 | [5 empty] | 0 | 6.415 | 24 | 4.4788 | 4.1821 | 1.5191 | 1.2766 | 2.9055 | 64.8727
09/18/08 | 23:38 | 0 | 20.126 | 0 | 0 | 0 | 38.808 | 60.449 | 29.378 | 31.882 | 11.9 | 24.462 | 7.298 | 0 | 0 | 65.024 | 62.019 | 56.661 | 21.836 | 0 | 0 | 61.572 | 39.772 | [5 empty] | 0 | 5.953 | 25 | 4.4936 | 4.1962 | 1.5197 | 1.2766 | 2.9196 | 64.9725
09/18/08 | 23:39 | 0 | 20.126 | 0 | 0 | 0 | 37.937 | 60.787 | 29.185 | 31.522 | 11.159 | 24.511 | 7.272 | 1 | 0 | 65.068 | 62.019 | 56.683 | 21.836 | 0 | 0 | 61.549 | 39.724 | [5 empty] | 0 | 5.68 | 26 | 4.4864 | 4.1893 | 1.5194 | 1.2766 | 2.9127 | 64.9236
09/18/08 | 23:40 | 0 | 20.126 | 0 | 1 | 0 | 37.21 | 54.791 | 29.16 | 31.257 | 10.543 | 24.536 | 7.221 | 0 | 0 | 65.045 | 62.064 | 56.683 | 21.836 | 0 | 0 | 61.592 | 39.679 | [5 empty] | 0 | 5.506 | 27 | 4.4936 | 4.1962 | 1.5197 | 1.2766 | 2.9196 | 64.9725
09/18/08 | 23:41 | 0 | 20.151 | 0 | 1 | 0 | 36.552 | 49.264 | 29.114 | 30.872 | 10.073 | 24.487 | 7.246 | 0 | 0 | 65.045 | 62.042 | 56.638 | 21.814 | 0 | 0 | 61.638 | 39.631 | [5 empty] | 20.066 | 5.662 | 28 | 4.4968 | 4.1993 | 1.5198 | 1.2766 | 2.9227 | 64.9939
09/18/08 | 23:42 | 0 | 20.126 | 0 | 0 | 0 | 35.895 | 45.299 | 29.089 | 30.389 | 16.494 | 24.487 | 7.221 | 0 | 0 | 65.068 | 62.042 | 56.592 | 21.814 | 0 | 0 | 61.592 | 39.583 | [5 empty] | 0 | 32.292 | 29 | 4.4936 | 4.1962 | 1.5197 | 1.2766 | 2.9196 | 64.9725
09/18/08 | 23:43 | 1 | 20.066 | 0 | 0 | 0 | 35.438 | 42.346 | 29.175 | 29.776 | 32.783 | 24.403 | 7.21 | 1 | 0 | 65.127 | 61.987 | 56.405 | 21.826 | 0 | 0 | 61.56 | 39.526 | [5 empty] | 0 | 29.015 | 30 | 4.4893 | 4.1921 | 1.5195 | 1.2766 | 2.9155 | 64.9432
09/18/08 | 23:44 | 0 | 20.126 | 0 | 1 | 0 | 61.526 | 39.889 | 29.933 | 29.234 | 17.952 | 24.487 | 7.221 | 1 | 0 | 65.068 | 62.019 | 56.458 | 21.836 | 0 | 0 | 61.615 | 39.538 | [5 empty] | 0 | 28.613 | 31 | 4.4968 | 4.1993 | 1.5198 | 1.2766 | 2.9227 | 64.9939
09/18/08 | 23:45 | 0 | 20.116 | 0 | 1 | 0 | 57.996 | 38.61 | 30.739 | 28.981 | 13.298 | 24.526 | 7.236 | 0 | 0 | 65.058 | 62.01 | 56.494 | 21.826 | 0 | 0 | 61.56 | 39.456 | [5 empty] | 0 | 28.281 | 32 | 4.4936 | 4.1962 | 1.5197 | 1.2766 | 2.9196 | 64.9725
09/18/08 | 23:46 | 0 | 20.091 | 0 | 0 | 0 | 57.548 | 38.21 | 30.933 | 28.935 | 11.098 | 24.573 | 7.21 | 0 | 0 | 65.058 | 61.987 | 56.494 | 21.826 | 0 | 0 | 61.56 | 39.432 | [5 empty] | 0 | 27.792 | 33 | 4.5041 | 4.2062 | 1.5201 | 1.2766 | 2.9296 | 65.0425
09/18/08 | 23:47 | 0 | 20.101 | 0 | 0 | 0 | 57.176 | 38.033 | 30.943 | 28.895 | 10.666 | 24.656 | 7.221 | 0 | 0 | 64.979 | 61.996 | 56.458 | 21.861 | 0 | 0 | 61.549 | 39.397 | [5 empty] | 0 | 27.299 | 34 | 4.4968 | 4.1993 | 1.5198 | 1.2766 | 2.9227 | 64.9939
09/18/08 | 23:48 | 0 | 20.066 | 0 | 0 | 0 | 56.629 | 37.858 | 30.837 | 28.837 | 9.668 | 24.742 | 7.185 | 0 | 0 | 65.013 | 61.964 | 56.448 | 21.851 | 0 | 0 | 61.517 | 39.291 | [5 empty] | 0 | 26.729 | 35 | 4.4968 | 4.1993 | 1.5198 | 1.2766 | 2.9227 | 64.9939
09/18/08 | 23:49 | 0 | 20.091 | 0 | 0 | 0 | 56.089 | 37.765 | 30.788 | 28.79 | 10.012 | 24.717 | 7.21 | 0 | 0 | 64.992 | 61.941 | 56.405 | 21.78 | 0 | 0 | 61.517 | 39.267 | [5 empty] | 0 | 26.178 | 36 | 4.5041 | 4.2062 | 1.5201 | 1.2766 | 2.9296 | 65.0425
09/18/08 | 23:50 | 0 | 20.066 | 0 | 0 | 0 | 55.494 | 37.693 | 30.739 | 28.765 | 9.864 | 24.693 | 7.21 | 1 | 0 | 65.013 | 61.921 | 56.448 | 21.78 | 0 | 0 | 61.471 | 39.222 | [5 empty] | 0 | 25.653 | 37 | 4.4968 | 4.1993 | 1.5198 | 1.2766 | 2.9227 | 64.9939
09/18/08 | 23:51 | 0 | 20.116 | 0 | 0 | 0 | 54.919 | 37.6 | 30.717 | 28.741 | 9.271 | 24.766 | 7.185 | 0 | 0 | 64.947 | 61.921 | 56.382 | 21.78 | 0 | 0 | 61.494 | 39.198 | [5 empty] | 0 | 25.103 | 38 | 4.5059 | 4.2079 | 1.5202 | 1.2766 | 2.9313 | 65.0541
09/18/08 | 23:52 | 0 | 20.091 | 0 | 0 | 0 | 54.369 | 37.504 | 30.693 | 28.716 | 9.1 | 24.742 | 7.21 | 0 | 0 | 64.924 | 61.898 | 56.359 | 21.802 | 0 | 0 | 61.494 | 39.15 | [5 empty] | 0 | 24.578 | 39 | 4.5059 | 4.2079 | 1.5202 | 1.2766 | 2.9313 | 65.0541
09/18/08 | 23:53 | 0 | 20.061 | 0 | 0 | 0 | 53.766 | 37.406 | 30.614 | 28.663 | 8.401 | 24.712 | 7.179 | 0 | 0 | 64.896 | 61.87 | 56.332 | 21.75 | 0 | 0 | 61.533 | 39.098 | [5 empty] | 0 | 24.098 | 40 | 4.5132 | 4.2148 | 1.5205 | 1.2766 | 2.9382 | 65.1025
09/18/08 | 23:54 | 0 | 20.061 | 0 | 0 | 0 | 53.241 | 37.359 | 30.614 | 28.663 | 8.104 | 24.663 | 7.179 | 0 | 0 | 64.874 | 61.87 | 56.332 | 21.75 | 0 | 0 | 61.533 | 39.052 | [5 empty] | 0 | 23.616 | 41 | 4.5207 | 4.222 | 1.5208 | 1.2766 | 2.9454 | 65.1527
09/18/08 | 23:55 | 0 | 20.061 | 0 | 0 | 0 | 52.714 | 37.313 | 30.59 | 28.616 | 7.81 | 24.592 | 7.154 | 0 | 0 | 64.83 | 61.848 | 56.309 | 21.772 | 0 | 0 | 61.512 | 38.98 | [5 empty] | 0 | 23.141 | 42 | 4.5207 | 4.222 | 1.5208 | 1.2766 | 2.9454 | 65.1527
09/18/08 | 23:56 | 0 | 20.036 | 0 | 0 | 0 | 52.207 | 37.241 | 30.543 | 28.591 | 7.785 | 24.592 | 7.128 | 0 | 0 | 64.83 | 61.848 | 56.309 | 21.75 | 0 | 0 | 61.444 | 38.935 | [5 empty] | 0 | 22.636 | 43 | 4.5365 | 4.2369 | 1.5214 | 1.2766 | 2.9603 | 65.2563
09/18/08 | 23:57 | 0 | 20.061 | 0 | 0 | 0 | 51.659 | 37.196 | 30.568 | 28.518 | 7.735 | 24.543 | 7.128 | 0 | 0 | 64.828 | 61.823 | 56.286 | 21.797 | 0 | 0 | 61.464 | 38.863 | [5 empty] | 0 | 18.918 | 44 | 4.5365 | 4.2369 | 1.5218 | 1.2766 | 2.9603 | 65.2563
09/18/08 | 23:58 | 0 | 20.031 | 0 | 0 | 0 | 51.124 | 37.095 | 30.511 | 28.488 | 7.453 | 24.538 | 7.074 | 0 | 0 | 64.755 | 61.795 | 56.259 | 21.767 | 0 | 0 | 61.437 | 38.787 | [5 empty] | 1783.8398 | 13.9588 | 45 | 2.6888 | 2.4807 | 1.5214 | 1.2766 | 1.2041 | 44.7802
09/18/08 | 23:59 | 0 | 19.973 | 0 | 0 | 0 | 50.634 | 37.016 | 30.504 | 28.432 | 7.344 | 24.482 | 7.04 | 0 | 0 | 64.725 | 61.766 | 56.229 | 21.736 | 0 | 0 | 61.362 | 38.708 | [5 empty] | 0 | 0 | 46 | 6.5964 | 6.195 | 1.4466 | 1.2766 | 4.9184 | 74.5619
09/18/08 | 24:00 | 0 | 20.031 | 1 | 0 | 0 | 47.455 | 36.883 | 30.32 | 28.537 | 7.249 | 24.514 | 7.074 | 0 | 0 | 64.732 | 61.795 | 56.259 | 21.767 | 0 | 0 | 61.391 | 38.739 | [5 empty] | #REF! | #VALUE! | 0 | #VALUE! | #VALUE! | 1.6049 | 1.2766 | #VALUE! | #VALUE!
09/18/08 | 1440 | 87 | 20.5039 | 0.88 | 2823 | 23 | 44.4838 |  |  | 30.5251 | 19.7037 | 24.138 | 13.4189 | 422 | 5 |  |  |  | 21.7016 | 2 | 0 |  |  | 7.04 | 23:59 | 19.314 | 12:02 | 12.274 | #REF!
|  | 1 | [18 empty] | 0 | [10 empty] | #VALUE! | #VALUE! |  | 24 | #VALUE! | #VALUE!