## Therm118
Windmill Logger - THERMAL2.IMS
File opened at 00:01:01 Wed 21 Jan 2009
File closed at 00:01:01 Thu 22 Jan 2009
| Time | Boiler_Gas | Gas_MeterT | Boiler_Elec | Boiler_Flow | Boiler_Heat | Boiler_FlowT | Rads_In | Rads_Out | Boiler_Retur | Flue_Gas | Kitchen | Outside | Rain_Gauge | DHW_Coil_Hea | DHW_Coil_In | DHW_Cylinder | DHW_Coil_Out | DHW_Ambient | DHW_Flow | DHW_Heat | DHW_Out | DHW_In | OT min | t OT min | OT max | t OT max | T swing | Wtd._Meter_T | Delta T | Time Interval | T.H. Plus | W.H.L + | Total Heat | Water Ht. | Gain + | Gain + %
| Secs | cubic_feet | Celsius | kWh | litres | kWh | Celsius | Celsius | Celsius | Celsius | Celsius | Celsius | Celsius | events | kWh | Celsius | Celsius | Celsius | Celsius | litres | kWh | Celsius | Celsius | Celsius | hh:mm:ss | Celsius | hh:mm:ss | Kelvin | Celsius |  | Minutes | kW | kW | kW | kW | kW | %
2009-01-21 | 0:01 | 0 | 14.228 | 0 | 5 | 0 | 53.858 | 54.201 | 42.341 | 42.482 | 45.306 | 23.869 | 2.422 | 1 | 0 | 63.751 | 60.433 | 52.758 | 17.562 | 0 | 0 | 60.275 | 34.938 | [5 empty] | 0 | 11.376 | 0 | 5.8911 | 5.5246 | 0.29972 | 0 | 5.5246 | 93.7784
| 0:02 | 1 | 14.284 | 0 | 4 | 0 | 54.138 | 54.527 | 42.535 | 42.674 | 45.976 | 23.923 | 2.553 | 2 | 0 | 63.801 | 60.437 | 52.831 | 17.592 | 0 | 0 | 60.326 | 34.967 | [5 empty] | 14.284 | 11.464 | 1 | 5.853 | 5.4883 | 5.7527 | 5.4545 | 0.033784 | 0.57721
| 0:03 | 0 | 14.203 | 0 | 5 | 0 | 54.18 | 54.707 | 42.482 | 42.764 | 46.085 | 23.918 | 2.447 | 1 | 0 | 63.751 | 60.41 | 52.826 | 17.539 | 0 | 0 | 60.275 | 34.914 | [5 empty] | 0 | 11.416 | 2 | 5.8838 | 5.5177 | 5.754 | 5.4545 | 0.063125 | 1.0729
| 0:04 | 0 | 14.254 | 0 | 5 | 0 | 54.201 | 54.798 | 42.623 | 42.786 | 46.566 | 23.918 | 2.422 | 1 | 0 | 63.728 | 60.387 | 52.849 | 17.539 | 0 | 0 | 60.253 | 34.914 | [5 empty] | 0 | 11.415 | 3 | 5.8911 | 5.5246 | 5.7543 | 5.4545 | 0.070045 | 1.189
| 0:05 | 0 | 14.228 | 0 | 5 | 0 | 54.294 | 54.798 | 42.669 | 42.834 | 46.818 | 23.989 | 2.447 | 1 | 0 | 63.751 | 60.387 | 52.826 | 17.539 | 0 | 0 | 60.232 | 34.868 | [5 empty] | 0 | 11.46 | 4 | 5.8838 | 5.5177 | 5.754 | 5.4545 | 0.063125 | 1.0729
| 0:06 | 1 | 14.254 | 0 | 4 | 0 | 54.455 | 54.98 | 42.764 | 42.927 | 47.208 | 24.014 | 2.396 | 2 | 0 | 63.751 | 60.387 | 52.873 | 17.562 | 0 | 0 | 60.209 | 34.868 | [5 empty] | 14.254 | 11.528 | 5 | 5.8987 | 5.5318 | 5.7546 | 5.4545 | 0.077242 | 1.3095
| 0:07 | 0 | 14.254 | 0 | 5 | 0 | 54.66 | 55.118 | 42.927 | 43.068 | 47.551 | 24.063 | 2.522 | 1 | 0 | 63.751 | 60.367 | 52.873 | 17.562 | 0 | 0 | 60.186 | 34.845 | [5 empty] | 0 | 11.592 | 6 | 5.862 | 5.4969 | 5.7531 | 5.4545 | 0.042365 | 0.72271
| 0:08 | 0 | 14.254 | 1 | 5 | 0 | 54.684 | 55.279 | 43.023 | 43.116 | 47.665 | 24.063 | 2.473 | 1 | 0 | 63.751 | 60.344 | 52.917 | 17.562 | 0 | 0 | 60.164 | 34.845 | [5 empty] | 0 | 11.568 | 7 | 5.8763 | 5.5105 | 5.7537 | 5.4545 | 0.055928 | 0.95176
| 0:09 | 0 | 14.243 | 0 | 5 | 0 | 54.721 | 55.363 | 42.92 | 43.319 | 47.934 | 24.053 | 2.337 | 2 | 0 | 63.765 | 60.312 | 52.978 | 17.554 | 0 | 0 | 60.223 | 34.811 | [5 empty] | 0 | 11.402 | 8 | 5.9159 | 5.5481 | 5.7553 | 5.4545 | 0.093573 | 1.5817
| 0:10 | 1 | 14.243 | 0 | 5 | 0 | 54.628 | 55.27 | 43.037 | 43.2 | 47.887 | 24.099 | 2.386 | 1 | 0 | 63.765 | 60.335 | 52.931 | 17.554 | 0 | 0 | 60.177 | 34.811 | [5 empty] | 14.243 | 11.428 | 9 | 5.9016 | 5.5346 | 5.7547 | 5.4545 | 0.08001 | 1.3557
| 0:11 | 0 | 14.299 | 0 | 4 | 1 | 54.651 | 55.225 | 43.106 | 43.272 | 48.116 | 24.173 | 2.311 | 1 | 0 | 63.765 | 60.335 | 52.954 | 17.554 | 0 | 0 | 60.154 | 34.835 | [5 empty] | 0 | 11.379 | 10 | 5.9234 | 5.5553 | 5.7556 | 5.4545 | 0.10077 | 1.7012
| 0:12 | 0 | 14.269 | 0 | 5 | 0 | 54.628 | 55.225 | 43.106 | 43.295 | 48.163 | 24.197 | 2.337 | 1 | 0 | 63.765 | 60.335 | 52.887 | 17.602 | 0 | 0 | 60.154 | 34.811 | [5 empty] | 0 | 11.333 | 0 | 5.9159 | 5.5481 | 5.7553 | 5.4545 | 0.093573 | 1.5817
| 0:13 | 0 | 14.269 | 0 | 5 | 0 | 54.628 | 55.249 | 43.061 | 43.295 | 48.368 | 24.197 | 2.337 | 2 | 0 | 63.765 | 60.335 | 52.908 | 17.554 | 0 | 0 | 60.134 | 34.787 | [5 empty] | 0 | 11.333 | 1 | 5.9159 | 5.5481 | 4.5864 | 4.2857 | 1.2624 | 21.3393
| 0:14 | 1 | 14.274 | 0 | 5 | 0 | 54.611 | 55.253 | 42.97 | 43.324 | 48.396 | 24.273 | 2.468 | 1 | 0 | 63.792 | 60.385 | 52.936 | 17.632 | 0 | 0 | 60.093 | 34.77 | [5 empty] | 14.274 | 11.287 | 2 | 5.8777 | 5.5119 | 4.5849 | 4.2857 | 1.2261 | 20.8609
| 0:15 | 0 | 14.294 | 0 | 5 | 0 | 54.513 | 55.179 | 42.965 | 43.248 | 48.576 | 24.222 | 2.437 | 1 | 0 | 63.765 | 60.312 | 52.931 | 17.577 | 0 | 0 | 60.088 | 34.763 | [5 empty] | 0 | 11.265 | 3 | 5.8867 | 5.5204 | 4.5853 | 4.2857 | 1.2347 | 20.9746
| 0:16 | 0 | 14.299 | 0 | 5 | 0 | 54.518 | 55.139 | 43.066 | 43.228 | 48.534 | 24.273 | 2.342 | 1 | 0 | 63.769 | 60.316 | 52.959 | 17.585 | 0 | 0 | 60.138 | 34.816 | [5 empty] | 0 | 11.29 | 4 | 5.9144 | 5.5467 | 4.5864 | 4.2857 | 1.261 | 21.3211
| 0:17 | 0 | 14.274 | 0 | 5 | 0 | 54.474 | 55.16 | 42.994 | 43.207 | 48.625 | 24.298 | 2.29 | 2 | 0 | 63.769 | 60.339 | 52.936 | 17.585 | 0 | 0 | 60.116 | 34.792 | [5 empty] | 0 | 11.267 | 5 | 5.9296 | 5.5611 | 4.587 | 4.2857 | 1.2754 | 21.5094
| 0:18 | 1 | 14.299 | 1 | 5 | 0 | 54.427 | 55.092 | 42.925 | 43.228 | 48.648 | 24.322 | 2.241 | 1 | 0 | 63.746 | 60.339 | 52.936 | 17.607 | 0 | 0 | 60.116 | 34.746 | [5 empty] | 14.299 | 11.199 | 6 | 5.9438 | 5.5747 | 4.5876 | 4.2857 | 1.289 | 21.686
| 0:19 | 0 | 14.269 | 0 | 5 | 0 | 54.376 | 55.018 | 42.896 | 43.178 | 48.69 | 24.244 | 2.185 | 1 | 0 | 63.765 | 60.266 | 52.978 | 17.577 | 0 | 0 | 60.2 | 34.694 | [5 empty] | 0 | 11.198 | 7 | 5.9601 | 5.5902 | 4.5882 | 4.2857 | 1.3045 | 21.8867
| 0:20 | 0 | 14.299 | 0 | 5 | 0 | 54.427 | 55.069 | 42.97 | 43.207 | 48.51 | 24.273 | 2.164 | 1 | 0 | 63.769 | 60.294 | 52.959 | 17.585 | 0 | 0 | 60.182 | 34.723 | [5 empty] | 0 | 11.22 | 8 | 5.9662 | 5.596 | 4.5885 | 4.2857 | 1.3103 | 21.9617
| 0:21 | 1 | 14.299 | 0 | 5 | 0 | 54.404 | 55.046 | 42.925 | 43.276 | 48.51 | 24.322 | 2.115 | 2 | 0 | 63.726 | 60.339 | 52.936 | 17.607 | 0 | 0 | 60.161 | 34.746 | [5 empty] | 14.299 | 11.128 | 9 | 5.9805 | 5.6096 | 4.5891 | 4.2857 | 1.3239 | 22.1361
| 0:22 | 0 | 14.299 | 0 | 5 | 0 | 54.404 | 55.022 | 42.994 | 43.252 | 48.604 | 24.298 | 2.138 | 1 | 0 | 63.769 | 60.273 | 52.959 | 17.607 | 0 | 0 | 60.07 | 34.77 | [5 empty] | 0 | 11.152 | 10 | 5.9738 | 5.6032 | 4.5888 | 4.2857 | 1.3175 | 22.0544
| 0:23 | 0 | 14.269 | 0 | 5 | 0 | 54.399 | 54.994 | 43.013 | 43.295 | 48.872 | 24.293 | 2.185 | 1 | 0 | 63.719 | 60.246 | 52.908 | 17.554 | 0 | 0 | 59.954 | 34.718 | [5 empty] | 0 | 11.104 | 11 | 5.9601 | 5.5902 | 4.5882 | 4.2857 | 1.3045 | 21.8867
| 0:24 | 0 | 14.274 | 0 | 4 | 0 | 54.427 | 55.069 | 43.111 | 43.417 | 48.877 | 24.298 | 2.115 | 1 | 0 | 63.746 | 60.273 | 52.936 | 17.585 | 0 | 0 | 59.958 | 34.699 | [5 empty] | 0 | 11.01 | 12 | 5.9805 | 5.6096 | 4.5891 | 4.2857 | 1.3239 | 22.1361
| 0:25 | 1 | 14.294 | 0 | 5 | 1 | 54.469 | 55.041 | 43.154 | 43.413 | 49.033 | 24.293 | 2.084 | 2 | 0 | 63.719 | 60.246 | 52.908 | 17.577 | 0 | 0 | 59.908 | 34.622 | [5 empty] | 14.294 | 11.056 | 13 | 5.9895 | 5.6181 | 4.5894 | 4.2857 | 1.3324 | 22.246
| 0:26 | 0 | 14.269 | 0 | 5 | 0 | 54.628 | 55.179 | 43.154 | 43.461 | 49.285 | 24.269 | 2.133 | 1 | 0 | 63.698 | 60.223 | 52.954 | 17.554 | 0 | 0 | 59.885 | 34.646 | [5 empty] | 0 | 11.167 | 0 | 5.9753 | 5.6046 | 4.5888 | 4.2857 | 1.3189 | 22.0722
| 0:27 | 0 | 14.243 | 0 | 5 | 0 | 54.742 | 55.293 | 43.154 | 43.554 | 49.652 | 24.293 | 2.107 | 1 | 0 | 63.676 | 60.266 | 52.908 | 17.577 | 0 | 0 | 59.931 | 34.646 | [5 empty] | 0 | 11.188 | 1 | 5.9828 | 5.6118 | 4.5892 | 4.2857 | 1.3261 | 22.1645
| 0:28 | 0 | 14.243 | 1 | 5 | 0 | 54.835 | 55.407 | 43.248 | 43.554 | 49.493 | 24.293 | 2.133 | 1 | 0 | 63.676 | 60.246 | 52.887 | 17.577 | 0 | 0 | 59.999 | 34.646 | [5 empty] | 0 | 11.281 | 2 | 5.9753 | 5.6046 | 4.5888 | 4.2857 | 1.3189 | 22.0722
| 0:29 | 1 | 14.266 | 0 | 5 | 0 | 54.856 | 55.498 | 43.434 | 43.693 | 49.584 | 24.389 | 2.13 | 2 | 0 | 63.676 | 60.266 | 52.884 | 17.552 | 0 | 0 | 59.976 | 34.622 | [5 empty] | 14.266 | 11.163 | 3 | 5.9761 | 5.6054 | 4.5889 | 4.2857 | 1.3197 | 22.0828
| 0:30 | 0 | 14.266 | 0 | 5 | 0 | 54.903 | 55.477 | 43.53 | 43.74 | 49.675 | 24.291 | 2.156 | 1 | 0 | 63.698 | 60.223 | 52.884 | 17.552 | 0 | 0 | 59.885 | 34.598 | [5 empty] | 0 | 11.163 | 4 | 5.9686 | 5.5982 | 4.5886 | 4.2857 | 1.3125 | 21.9903
| 0:31 | 0 | 14.241 | 0 | 5 | 0 | 54.903 | 55.454 | 43.53 | 43.834 | 49.628 | 24.219 | 2.13 | 1 | 0 | 63.676 | 60.2 | 52.908 | 17.527 | 0 | 0 | 59.885 | 34.55 | [5 empty] | 0 | 11.069 | 5 | 5.9761 | 5.6054 | 4.5889 | 4.2857 | 1.3197 | 22.0828
| 0:32 | 0 | 14.241 | 0 | 5 | 0 | 55.064 | 55.522 | 43.599 | 43.905 | 49.813 | 24.219 | 2.13 | 1 | 0 | 63.676 | 60.2 | 52.908 | 17.552 | 0 | 0 | 59.908 | 34.55 | [5 empty] | 0 | 11.159 | 6 | 5.9761 | 5.6054 | 4.5889 | 4.2857 | 1.3197 | 22.0828
| 0:33 | 1 | 14.241 | 0 | 5 | 0 | 55.179 | 55.729 | 43.647 | 43.975 | 49.836 | 24.219 | 2.13 | 1 | 0 | 63.676 | 60.2 | 52.908 | 17.527 | 0 | 0 | 59.865 | 34.574 | [5 empty] | 14.241 | 11.204 | 7 | 5.9761 | 5.6054 | 4.5889 | 4.2857 | 1.3197 | 22.0828
| 0:34 | 0 | 14.241 | 0 | 5 | 0 | 55.293 | 55.867 | 43.788 | 44.07 | 49.995 | 24.266 | 2.13 | 2 | 0 | 63.676 | 60.177 | 52.884 | 17.552 | 0 | 0 | 59.819 | 34.574 | [5 empty] | 0 | 11.223 | 8 | 5.9761 | 5.6054 | 4.5889 | 4.2857 | 1.3197 | 22.0828
| 0:35 | 0 | 14.299 | 0 | 5 | 0 | 55.347 | 55.942 | 43.834 | 44.14 | 49.813 | 24.266 | 2.156 | 1 | 0 | 63.63 | 60.2 | 52.884 | 17.577 | 0 | 0 | 59.796 | 34.505 | [5 empty] | 0 | 11.207 | 9 | 5.9686 | 5.5982 | 4.5886 | 4.2857 | 1.3125 | 21.9903
| 0:36 | 0 | 14.274 | 0 | 5 | 0 | 55.323 | 55.965 | 44.006 | 44.219 | 49.981 | 24.251 | 2.112 | 1 | 0 | 63.682 | 60.184 | 52.915 | 17.585 | 0 | 0 | 59.803 | 34.512 | [5 empty] | 0 | 11.104 | 10 | 5.9814 | 5.6104 | 4.5891 | 4.2857 | 1.3247 | 22.1468
| 0:37 | 1 | 14.266 | 1 | 5 | 0 | 55.34 | 55.911 | 43.999 | 44.188 | 50.088 | 24.244 | 2.105 | 1 | 0 | 63.63 | 60.154 | 52.908 | 17.552 | 0 | 0 | 59.773 | 34.529 | [5 empty] | 14.266 | 11.152 | 11 | 5.9834 | 5.6123 | 4.5892 | 4.2857 | 1.3266 | 22.1716
| 0:38 | 0 | 14.266 | 0 | 5 | 0 | 55.363 | 55.958 | 43.951 | 44.281 | 50.018 | 24.266 | 2.079 | 1 | 0 | 63.63 | 60.154 | 52.863 | 17.552 | 0 | 0 | 59.819 | 34.55 | [5 empty] | 0 | 11.082 | 12 | 5.991 | 5.6195 | 4.5895 | 4.2857 | 1.3338 | 22.2637
| 0:39 | 0 | 14.274 | 0 | 5 | 1 | 55.414 | 56.012 | 44.006 | 44.36 | 50.072 | 24.276 | 2.087 | 2 | 0 | 63.637 | 60.207 | 52.894 | 17.585 | 0 | 0 | 59.849 | 34.56 | [5 empty] | 0 | 11.054 | 13 | 5.9887 | 5.6173 | 4.5894 | 4.2857 | 1.3316 | 22.2354
| 0:40 | 1 | 14.274 | 0 | 5 | 0 | 55.461 | 56.079 | 44.078 | 44.381 | 49.89 | 24.322 | 2.138 | 1 | 0 | 63.637 | 60.184 | 52.87 | 17.559 | 0 | 0 | 59.871 | 34.581 | [5 empty] | 14.274 | 11.08 | 0 | 5.9738 | 5.6032 | 4.5888 | 4.2857 | 1.3175 | 22.0544
| 0:41 | 0 | 14.299 | 0 | 5 | 0 | 55.529 | 56.15 | 44.078 | 44.429 | 50.256 | 24.251 | 2.19 | 1 | 0 | 63.66 | 60.141 | 52.938 | 17.534 | 0 | 0 | 59.826 | 34.512 | [5 empty] | 0 | 11.1 | 1 | 5.9587 | 5.5888 | 4.5882 | 4.2857 | 1.3031 | 21.8689
| 0:42 | 0 | 14.241 | 0 | 5 | 0 | 55.592 | 56.142 | 44.164 | 44.422 | 50.431 | 24.219 | 2.13 | 1 | 0 | 63.587 | 60.111 | 52.931 | 17.527 | 0 | 0 | 59.73 | 34.574 | [5 empty] | 0 | 11.17 | 2 | 5.9761 | 5.6054 | 4.5889 | 4.2857 | 1.3197 | 22.0828
| 0:43 | 0 | 14.241 | 0 | 5 | 0 | 55.659 | 56.232 | 44.164 | 44.491 | 50.501 | 24.219 | 2.105 | 1 | 0 | 63.587 | 60.132 | 52.884 | 17.577 | 0 | 0 | 59.684 | 34.529 | [5 empty] | 0 | 11.168 | 3 | 5.9834 | 5.6123 | 4.5892 | 4.2857 | 1.3266 | 22.1716
| 0:44 | 1 | 14.274 | 0 | 4 | 0 | 55.804 | 56.307 | 44.288 | 44.477 | 50.646 | 24.227 | 2.19 | 2 | 0 | 63.637 | 60.161 | 52.938 | 17.585 | 0 | 0 | 59.646 | 34.56 | [5 empty] | 14.274 | 11.327 | 4 | 5.9587 | 5.5888 | 4.5882 | 4.2857 | 1.3031 | 21.8689
| 0:45 | 0 | 14.266 | 0 | 5 | 0 | 55.867 | 56.41 | 44.305 | 44.515 | 50.753 | 24.195 | 2.257 | 1 | 0 | 63.607 | 60.111 | 52.884 | 17.577 | 0 | 0 | 59.573 | 34.55 | [5 empty] | 0 | 11.352 | 5 | 5.9392 | 5.5703 | 4.5874 | 4.2857 | 1.2845 | 21.6284
| 0:46 | 0 | 14.299 | 0 | 5 | 0 | 56.012 | 56.553 | 44.312 | 44.568 | 50.921 | 24.276 | 2.264 | 1 | 0 | 63.593 | 60.118 | 52.894 | 17.585 | 0 | 0 | 59.646 | 34.605 | [5 empty] | 0 | 11.444 | 6 | 5.9371 | 5.5683 | 4.5873 | 4.2857 | 1.2826 | 21.6032
| 0:47 | 0 | 14.241 | 1 | 5 | 0 | 55.958 | 56.567 | 44.305 | 44.585 | 51.187 | 24.266 | 2.231 | 1 | 0 | 63.564 | 60.111 | 52.884 | 17.552 | 0 | 0 | 59.595 | 34.529 | [5 empty] | 0 | 11.373 | 7 | 5.9467 | 5.5775 | 4.5877 | 4.2857 | 1.2917 | 21.7219
| 0:48 | 1 | 14.216 | 0 | 5 | 0 | 55.958 | 56.59 | 44.374 | 44.676 | 51.348 | 24.244 | 2.282 | 1 | 0 | 63.564 | 60.132 | 52.84 | 17.552 | 0 | 0 | 59.595 | 34.481 | [5 empty] | 14.216 | 11.282 | 8 | 5.9319 | 5.5633 | 4.5871 | 4.2857 | 1.2776 | 21.5383
| 0:49 | 0 | 14.223 | 0 | 5 | 0 | 55.965 | 56.528 | 44.358 | 44.706 | 51.47 | 24.249 | 2.339 | 1 | 0 | 63.571 | 60.072 | 52.915 | 17.534 | 0 | 0 | 59.534 | 34.464 | [5 empty] | 0 | 11.259 | 9 | 5.9153 | 5.5476 | 4.5864 | 4.2857 | 1.2619 | 21.332
| 0:50 | 0 | 14.231 | 0 | 5 | 0 | 56.086 | 56.537 | 44.413 | 44.804 | 51.57 | 24.234 | 2.324 | 2 | 0 | 63.6 | 60.168 | 52.968 | 17.592 | 0 | 0 | 59.586 | 34.471 | [5 empty] | 0 | 11.282 | 10 | 5.9197 | 5.5517 | 4.5866 | 4.2857 | 1.266 | 21.3864
| 0:51 | 0 | 14.206 | 0 | 4 | 0 | 56.133 | 56.693 | 44.46 | 44.918 | 51.752 | 24.227 | 2.264 | 1 | 0 | 63.548 | 60.049 | 52.847 | 17.534 | 0 | 0 | 59.534 | 34.464 | [5 empty] | 0 | 11.215 | 11 | 5.9371 | 5.5683 | 4.5873 | 4.2857 | 1.2826 | 21.6032
| 0:52 | 1 | 14.231 | 0 | 5 | 0 | 56.291 | 56.784 | 44.622 | 44.942 | 51.776 | 24.281 | 2.349 | 1 | 0 | 63.577 | 60.079 | 52.898 | 17.567 | 0 | 0 | 59.586 | 34.495 | [5 empty] | 14.231 | 11.349 | 12 | 5.9124 | 5.5448 | 4.5863 | 4.2857 | 1.2591 | 21.2957
| 0:53 | 0 | 14.198 | 0 | 5 | 1 | 56.35 | 56.909 | 44.592 | 45.002 | 51.769 | 24.273 | 2.316 | 1 | 0 | 63.548 | 60.049 | 52.868 | 17.509 | 0 | 0 | 59.557 | 34.44 | [5 empty] | 0 | 11.348 | 13 | 5.922 | 5.5539 | 4.5867 | 4.2857 | 1.2682 | 21.4154
| 0:54 | 0 | 14.256 | 0 | 5 | 0 | 56.446 | 57.008 | 44.76 | 45.033 | 51.752 | 24.234 | 2.272 | 1 | 0 | 63.555 | 60.056 | 52.922 | 17.592 | 0 | 0 | 59.586 | 34.447 | [5 empty] | 0 | 11.413 | 0 | 5.9348 | 5.5661 | 4.5872 | 4.2857 | 1.2804 | 21.5744
| 0:55 | 0 | 14.223 | 0 | 5 | 0 | 56.416 | 57.067 | 44.729 | 45.119 | 51.332 | 24.273 | 2.164 | 1 | 0 | 63.548 | 60.027 | 52.891 | 17.534 | 0 | 0 | 59.468 | 34.44 | [5 empty] | 0 | 11.297 | 1 | 5.9662 | 5.596 | 4.5885 | 4.2857 | 1.3103 | 21.9617
| 0:56 | 1 | 14.173 | 0 | 4 | 0 | 56.574 | 57.135 | 44.865 | 45.187 | 51.402 | 24.227 | 2.339 | 2 | 0 | 63.548 | 60.027 | 52.891 | 17.509 | 0 | 0 | 59.445 | 34.464 | [5 empty] | 14.173 | 11.387 | 2 | 5.9153 | 5.5476 | 4.5864 | 4.2857 | 1.2619 | 21.332
| 0:57 | 0 | 14.198 | 1 | 5 | 0 | 56.551 | 57.224 | 44.935 | 45.233 | 51.678 | 24.249 | 2.264 | 1 | 0 | 63.502 | 60.049 | 52.868 | 17.559 | 0 | 0 | 59.422 | 34.464 | [5 empty] | 0 | 11.318 | 3 | 5.9371 | 5.5683 | 4.5873 | 4.2857 | 1.2826 | 21.6032
| 0:58 | 0 | 14.231 | 0 | 5 | 0 | 56.649 | 57.208 | 45.056 | 45.285 | 51.89 | 24.281 | 2.398 | 1 | 0 | 63.555 | 60.033 | 52.922 | 17.567 | 0 | 0 | 59.383 | 34.495 | [5 empty] | 0 | 11.364 | 4 | 5.8981 | 5.5312 | 4.5857 | 4.2857 | 1.2455 | 21.1173
| 0:59 | 1 | 14.198 | 0 | 5 | 0 | 56.686 | 57.27 | 44.981 | 45.371 | 51.722 | 24.322 | 2.468 | 1 | 0 | 63.548 | 60.004 | 52.847 | 17.559 | 0 | 0 | 59.353 | 34.488 | [5 empty] | 14.198 | 11.315 | 5 | 5.8777 | 5.5119 | 4.5849 | 4.2857 | 1.2261 | 20.8609
| 1:00 | 0 | 14.231 | 0 | 4 | 0 | 56.896 | 57.366 | 45.17 | 45.401 | 52.028 | 24.281 | 2.373 | 1 | 0 | 63.555 | 60.033 | 52.877 | 17.542 | 0 | 0 | 59.383 | 34.495 | [5 empty] | 0 | 11.495 | 6 | 5.9054 | 5.5382 | 4.586 | 4.2857 | 1.2524 | 21.2084
| 1:01 | 0 | 14.198 | 0 | 5 | 0 | 56.932 | 57.516 | 45.278 | 45.509 | 52.182 | 24.298 | 2.339 | 1 | 0 | 63.502 | 60.004 | 52.891 | 17.509 | 0 | 0 | 59.333 | 34.416 | [5 empty] | 0 | 11.423 | 7 | 5.9153 | 5.5476 | 4.5864 | 4.2857 | 1.2619 | 21.332
| 1:02 | 0 | 14.231 | 0 | 5 | 0 | 57.142 | 57.612 | 45.149 | 45.539 | 52.233 | 24.259 | 2.398 | 1 | 0 | 63.509 | 60.033 | 52.877 | 17.567 | 0 | 0 | 59.34 | 34.447 | [5 empty] | 0 | 11.603 | 8 | 5.8981 | 5.5312 | 4.5857 | 4.2857 | 1.2455 | 21.1173
| 1:03 | 1 | 14.223 | 0 | 5 | 0 | 57.247 | 57.786 | 45.348 | 45.553 | 52.296 | 24.202 | 2.29 | 1 | 0 | 63.502 | 59.96 | 52.847 | 17.534 | 0 | 0 | 59.353 | 34.44 | [5 empty] | 14.223 | 11.694 | 9 | 5.9296 | 5.5611 | 4.587 | 4.2857 | 1.2754 | 21.5094
| 1:04 | 0 | 14.198 | 0 | 4 | 0 | 57.224 | 57.852 | 45.187 | 45.623 | 52.457 | 24.227 | 2.29 | 1 | 0 | 63.479 | 60.004 | 52.868 | 17.559 | 0 | 0 | 59.31 | 34.464 | [5 empty] | 0 | 11.601 | 10 | 5.9296 | 5.5611 | 4.587 | 4.2857 | 1.2754 | 21.5094
| 1:05 | 0 | 14.206 | 0 | 5 | 0 | 57.277 | 57.882 | 45.264 | 45.698 | 52.508 | 24.305 | 2.298 | 2 | 0 | 63.509 | 60.056 | 52.854 | 17.567 | 0 | 0 | 59.34 | 34.471 | [5 empty] | 0 | 11.579 | 11 | 5.9272 | 5.5589 | 4.5869 | 4.2857 | 1.2732 | 21.4805
| 1:06 | 0 | 14.198 | 0 | 5 | 0 | 57.27 | 57.806 | 45.415 | 45.738 | 52.41 | 24.347 | 2.416 | 1 | 0 | 63.502 | 59.983 | 52.868 | 17.534 | 0 | 0 | 59.31 | 34.464 | [5 empty] | 0 | 11.532 | 12 | 5.8929 | 5.5263 | 4.5855 | 4.2857 | 1.2405 | 21.0515
| 1:07 | 1 | 14.231 | 1 | 4 | 1 | 57.208 | 57.859 | 45.56 | 45.859 | 52.189 | 24.425 | 2.398 | 1 | 0 | 63.479 | 59.983 | 52.868 | 17.534 | 0 | 0 | 59.287 | 34.488 | [5 empty] | 14.231 | 11.349 | 13 | 5.8981 | 5.5312 | 4.5857 | 4.2857 | 1.2455 | 21.1173
| 1:08 | 0 | 14.198 | 0 | 5 | 0 | 55.529 | 57.806 | 45.623 | 45.875 | 47.136 | 24.298 | 2.339 | 1 | 0 | 63.479 | 59.983 | 52.891 | 17.509 | 0 | 0 | 59.198 | 34.488 | [5 empty] | 0 | 9.654 | 0 | 5.9153 | 5.5476 | 4.5864 | 4.2857 | 1.2619 | 21.332
| 1:09 | 0 | 14.216 | 0 | 5 | 0 | 48.641 | 52.677 | 45.614 | 45.866 | 39.509 | 24.411 | 2.334 | 0 | 0 | 63.47 | 59.951 | 52.929 | 17.552 | 0 | 0 | 59.166 | 34.502 | [5 empty] | 0 | 2.775 | 1 | 5.9167 | 5.5489 | 3.028 | 2.7273 | 2.8217 | 47.6897
| 1:10 | 0 | 14.241 | 0 | 4 | 0 | 46.944 | 48.342 | 45.661 | 45.913 | 35.067 | 24.435 | 2.334 | 0 | 0 | 63.47 | 59.951 | 52.905 | 17.575 | 0 | 0 | 59.166 | 34.457 | [5 empty] | 0 | 1.031 | 2 | 5.9167 | 5.5489 | 3.028 | 2.7273 | 2.8217 | 47.6897
| 1:11 | 0 | 14.241 | 0 | 5 | 0 | 46.37 | 47.243 | 45.315 | 45.889 | 31.88 | 24.362 | 2.208 | 1 | 0 | 63.447 | 59.974 | 52.929 | 17.6 | 0 | 0 | 59.189 | 34.433 | [5 empty] | 0 | 0.481 | 3 | 5.9534 | 5.5838 | 3.0295 | 2.7273 | 2.8566 | 47.9816
| 1:12 | 0 | 14.216 | 0 | 5 | 0 | 46.004 | 46.806 | 43.975 | 45.177 | 30.097 | 24.386 | 2.257 | 0 | 0 | 63.447 | 59.928 | 52.905 | 17.527 | 0 | 0 | 59.098 | 34.433 | [5 empty] | 0 | 0.827 | 4 | 5.9392 | 5.5703 | 3.0289 | 2.7273 | 2.843 | 47.8685
| 1:13 | 0 | 14.216 | 0 | 5 | 0 | 44.949 | 46.279 | 42.587 | 43.621 | 28.361 | 24.386 | 2.231 | 0 | 0 | 63.447 | 59.951 | 52.905 | 17.575 | 0 | 0 | 59.121 | 34.385 | [5 empty] | 0 | 1.328 | 5 | 5.9467 | 5.5775 | 3.0292 | 2.7273 | 2.8502 | 47.9286
| 1:14 | 0 | 14.241 | 0 | 4 | 0 | 43.434 | 44.881 | 41.765 | 42.398 | 26.797 | 24.315 | 2.257 | 0 | 0 | 63.404 | 59.928 | 52.884 | 17.552 | 0 | 0 | 59.121 | 34.385 | [5 empty] | 0 | 1.036 | 6 | 5.9392 | 5.5703 | 3.0289 | 2.7273 | 2.843 | 47.8685
| 1:15 | 0 | 14.216 | 0 | 5 | 0 | 42.353 | 43.456 | 41.176 | 41.765 | 25.759 | 24.266 | 2.308 | 0 | 0 | 63.381 | 59.906 | 52.791 | 17.552 | 0 | 0 | 59.189 | 34.361 | [5 empty] | 0 | 0.588 | 7 | 5.9243 | 5.5561 | 3.0283 | 2.7273 | 2.8289 | 47.7502
| 1:16 | 0 | 14.191 | 0 | 5 | 0 | 41.695 | 42.54 | 40.59 | 41.176 | 24.121 | 24.266 | 2.282 | 0 | 0 | 63.358 | 59.862 | 52.791 | 17.527 | 0 | 0 | 59.143 | 34.361 | [5 empty] | 0 | 0.519 | 8 | 5.9319 | 5.5633 | 3.0286 | 2.7273 | 2.8361 | 47.8106
| 1:17 | 0 | 14.216 | 0 | 5 | 0 | 41.037 | 41.93 | 39.815 | 40.518 | 24.05 | 24.242 | 2.257 | 0 | 0 | 63.336 | 59.906 | 52.723 | 17.575 | 0 | 0 | 59.166 | 34.337 | [5 empty] | 0 | 0.519 | 9 | 5.9392 | 5.5703 | 3.0289 | 2.7273 | 2.843 | 47.8685
| 1:18 | 0 | 14.216 | 1 | 5 | 0 | 41.765 | 41.224 | 39.016 | 39.719 | 39.815 | 24.17 | 2.36 | 0 | 0 | 63.315 | 59.883 | 52.7 | 17.575 | 0 | 0 | 59.166 | 34.385 | [5 empty] | 0 | 2.046 | 10 | 5.9092 | 5.5418 | 3.0277 | 2.7273 | 2.8145 | 47.629
| 1:19 | 0 | 14.241 | 0 | 5 | 0 | 50.98 | 47.402 | 38.287 | 38.992 | 40.659 | 24.097 | 2.308 | 0 | 0 | 63.292 | 59.862 | 52.63 | 17.575 | 0 | 0 | 59.098 | 34.385 | [5 empty] | 0 | 11.988 | 11 | 5.9243 | 5.5561 | 3.0283 | 2.7273 | 2.8289 | 47.7502
| 1:20 | 1 | 14.216 | 0 | 5 | 0 | 52.677 | 52.424 | 37.77 | 38.404 | 40.755 | 24.05 | 2.36 | 1 | 0 | 63.224 | 59.883 | 52.539 | 17.552 | 0 | 0 | 58.986 | 34.316 | [5 empty] | 14.216 | 14.273 | 12 | 5.9092 | 5.5418 | 3.0277 | 2.7273 | 2.8145 | 47.629
| 1:21 | 0 | 14.216 | 0 | 4 | 0 | 53.204 | 53.412 | 37.557 | 37.935 | 40.99 | 23.977 | 2.334 | 2 | 0 | 63.247 | 59.839 | 52.494 | 17.575 | 0 | 0 | 58.897 | 34.316 | [5 empty] | 0 | 15.269 | 13 | 5.9167 | 5.5489 | 3.028 | 2.7273 | 2.8217 | 47.6897
| 1:22 | 0 | 14.168 | 0 | 5 | 0 | 53.342 | 53.755 | 37.887 | 37.957 | 41.506 | 23.977 | 2.231 | 1 | 0 | 63.201 | 59.839 | 52.424 | 17.575 | 0 | 0 | 59.098 | 34.337 | [5 empty] | 0 | 15.385 | 14 | 5.9467 | 5.5775 | 3.0292 | 2.7273 | 2.8502 | 47.9286
| 1:23 | 1 | 14.216 | 0 | 5 | 0 | 53.388 | 53.823 | 38.968 | 38.593 | 42.353 | 23.881 | 2.36 | 2 | 0 | 63.224 | 59.817 | 52.378 | 17.575 | 0 | 0 | 59.143 | 34.337 | [5 empty] | 14.216 | 14.795 | 15 | 5.9092 | 5.5418 | 3.0277 | 2.7273 | 2.8145 | 47.629
| 1:24 | 0 | 14.216 | 0 | 4 | 0 | 53.708 | 53.984 | 40.377 | 39.932 | 43.434 | 23.881 | 2.434 | 2 | 0 | 63.201 | 59.794 | 52.357 | 17.527 | 0 | 0 | 59.143 | 34.361 | [5 empty] | 0 | 13.776 | 16 | 5.8876 | 5.5213 | 3.0269 | 2.7273 | 2.794 | 47.4554
| 1:25 | 0 | 14.191 | 0 | 5 | 0 | 53.846 | 54.327 | 41.576 | 41.341 | 44.396 | 23.881 | 2.409 | 1 | 0 | 63.18 | 59.794 | 52.357 | 17.527 | 0 | 0 | 59.143 | 34.361 | [5 empty] | 0 | 12.505 | 17 | 5.8949 | 5.5282 | 3.0271 | 2.7273 | 2.8009 | 47.5142
| 1:26 | 0 | 14.183 | 0 | 5 | 0 | 53.93 | 54.413 | 42.25 | 42.298 | 45.147 | 23.8 | 2.452 | 1 | 0 | 63.171 | 59.764 | 52.371 | 17.542 | 0 | 0 | 59.159 | 34.33 | [5 empty] | 0 | 11.632 | 18 | 5.8824 | 5.5163 | 3.0266 | 2.7273 | 2.789 | 47.413
| 1:27 | 1 | 14.191 | 0 | 5 | 0 | 54.35 | 54.625 | 42.657 | 42.894 | 45.889 | 23.881 | 2.486 | 2 | 0 | 63.135 | 59.794 | 52.448 | 17.575 | 0 | 0 | 59.189 | 34.361 | [5 empty] | 14.191 | 11.456 | 19 | 5.8725 | 5.5069 | 3.0262 | 2.7273 | 2.7796 | 47.3327
| 1:28 | 0 | 14.168 | 1 | 4 | 0 | 54.74 | 55.039 | 42.822 | 43.221 | 46.715 | 23.93 | 2.409 | 1 | 0 | 63.158 | 59.794 | 52.424 | 17.575 | 0 | 0 | 59.143 | 34.337 | [5 empty] | 0 | 11.519 | 20 | 5.8949 | 5.5282 | 3.0271 | 2.7273 | 2.8009 | 47.5142
| 1:29 | 0 | 14.168 | 0 | 5 | 1 | 54.947 | 55.361 | 43.035 | 43.362 | 47.609 | 23.857 | 2.612 | 2 | 0 | 63.158 | 59.748 | 52.448 | 17.527 | 0 | 0 | 59.098 | 34.316 | [5 empty] | 0 | 11.585 | 21 | 5.8358 | 5.472 | 3.0248 | 2.7273 | 2.7447 | 47.0327
| 1:30 | 1 | 14.15 | 0 | 5 | 0 | 55.069 | 55.503 | 43.159 | 43.487 | 48.44 | 23.839 | 2.543 | 1 | 0 | 63.142 | 59.755 | 52.455 | 17.534 | 0 | 0 | 59.105 | 34.321 | [5 empty] | 14.15 | 11.582 | 0 | 5.8559 | 5.4911 | 3.0256 | 2.7273 | 2.7638 | 47.1974
| 1:31 | 0 | 14.12 | 0 | 5 | 0 | 55.293 | 55.75 | 43.269 | 43.647 | 48.849 | 23.81 | 2.563 | 1 | 0 | 63.137 | 59.728 | 52.471 | 17.504 | 0 | 0 | 59.105 | 34.299 | [5 empty] | 0 | 11.646 | 1 | 5.8501 | 5.4856 | 4.5838 | 4.2857 | 1.1998 | 20.51
| 1:32 | 0 | 14.095 | 0 | 4 | 0 | 55.384 | 55.888 | 43.53 | 43.764 | 49.33 | 23.835 | 2.512 | 1 | 0 | 63.137 | 59.684 | 52.494 | 17.479 | 0 | 0 | 59.054 | 34.292 | [5 empty] | 0 | 11.62 | 2 | 5.8649 | 5.4997 | 4.5844 | 4.2857 | 1.214 | 20.6988
| 1:33 | 0 | 14.12 | 0 | 5 | 0 | 55.475 | 55.935 | 43.74 | 43.929 | 49.675 | 23.835 | 2.538 | 1 | 0 | 63.137 | 59.684 | 52.518 | 17.504 | 0 | 0 | 59.011 | 34.27 | [5 empty] | 0 | 11.546 | 3 | 5.8573 | 5.4925 | 4.5841 | 4.2857 | 1.2068 | 20.6027
| 1:34 | 1 | 14.15 | 0 | 5 | 0 | 55.734 | 56.191 | 43.838 | 44.145 | 50.116 | 23.864 | 2.695 | 1 | 0 | 63.185 | 59.712 | 52.499 | 17.509 | 0 | 0 | 59.039 | 34.321 | [5 empty] | 14.15 | 11.589 | 4 | 5.8116 | 5.449 | 4.5822 | 4.2857 | 1.1633 | 20.017
| 1:35 | 0 | 14.12 | 0 | 4 | 0 | 55.774 | 56.298 | 43.929 | 44.257 | 50.408 | 23.884 | 2.512 | 2 | 0 | 63.18 | 59.705 | 52.518 | 17.504 | 0 | 0 | 59.011 | 34.316 | [5 empty] | 0 | 11.517 | 5 | 5.8649 | 5.4997 | 4.5844 | 4.2857 | 1.214 | 20.6988
| 1:36 | 0 | 14.095 | 0 | 5 | 0 | 55.82 | 56.366 | 43.882 | 44.329 | 50.889 | 23.93 | 2.512 | 1 | 0 | 63.137 | 59.684 | 52.494 | 17.504 | 0 | 0 | 59.034 | 34.27 | [5 empty] | 0 | 11.491 | 6 | 5.8649 | 5.4997 | 4.5844 | 4.2857 | 1.214 | 20.6988
| 1:37 | 0 | 14.095 | 1 | 5 | 0 | 55.935 | 56.432 | 43.999 | 44.398 | 51.187 | 23.955 | 2.563 | 1 | 0 | 63.158 | 59.705 | 52.564 | 17.504 | 0 | 0 | 58.965 | 34.27 | [5 empty] | 0 | 11.537 | 7 | 5.8501 | 5.4856 | 4.5838 | 4.2857 | 1.1998 | 20.51
| 1:38 | 1 | 14.095 | 0 | 5 | 0 | 55.981 | 56.521 | 44.07 | 44.491 | 51.439 | 23.955 | 2.638 | 1 | 0 | 63.18 | 59.661 | 52.518 | 17.504 | 0 | 0 | 58.943 | 34.27 | [5 empty] | 14.095 | 11.49 | 8 | 5.8282 | 5.4648 | 4.5829 | 4.2857 | 1.1791 | 20.2307
| 1:39 | 0 | 14.062 | 0 | 5 | 0 | 56.042 | 56.537 | 44.015 | 44.484 | 51.708 | 23.947 | 2.708 | 1 | 0 | 63.128 | 59.655 | 52.534 | 17.471 | 0 | 0 | 58.87 | 34.192 | [5 empty] | 0 | 11.558 | 9 | 5.8078 | 5.4454 | 4.5821 | 4.2857 | 1.1597 | 19.9681
| 1:40 | 0 | 14.07 | 0 | 4 | 0 | 56.163 | 56.679 | 43.929 | 44.561 | 51.876 | 24.028 | 2.664 | 2 | 0 | 63.158 | 59.661 | 52.541 | 17.504 | 0 | 0 | 58.876 | 34.223 | [5 empty] | 0 | 11.602 | 10 | 5.8206 | 5.4576 | 4.5826 | 4.2857 | 1.1719 | 20.1334
| 1:41 | 0 | 14.095 | 0 | 5 | 0 | 56.14 | 56.768 | 44.092 | 44.585 | 52.037 | 23.979 | 2.612 | 1 | 0 | 63.158 | 59.661 | 52.564 | 17.527 | 0 | 0 | 58.876 | 34.199 | [5 empty] | 0 | 11.555 | 11 | 5.8358 | 5.472 | 4.5832 | 4.2857 | 1.1863 | 20.3278
| 1:42 | 1 | 14.07 | 0 | 5 | 0 | 56.117 | 56.725 | 44.092 | 44.629 | 52.219 | 23.979 | 2.664 | 1 | 0 | 63.158 | 59.661 | 52.564 | 17.504 | 0 | 0 | 58.854 | 34.27 | [5 empty] | 14.07 | 11.488 | 12 | 5.8206 | 5.4576 | 4.5826 | 4.2857 | 1.1719 | 20.1334
| 1:43 | 0 | 14.095 | 0 | 5 | 1 | 56.117 | 56.725 | 44.164 | 44.652 | 52.196 | 24.075 | 2.664 | 1 | 0 | 63.18 | 59.616 | 52.541 | 17.479 | 0 | 0 | 58.899 | 34.27 | [5 empty] | 0 | 11.465 | 13 | 5.8206 | 5.4576 | 4.5826 | 4.2857 | 1.1719 | 20.1334
| 1:44 | 0 | 14.037 | 0 | 5 | 0 | 56.11 | 56.672 | 44.109 | 44.692 | 52.282 | 24.067 | 2.63 | 1 | 0 | 63.128 | 59.609 | 52.534 | 17.494 | 0 | 0 | 58.824 | 34.239 | [5 empty] | 0 | 11.418 | 0 | 5.8305 | 5.467 | 4.583 | 4.2857 | 1.1813 | 20.2606
| 1:45 | 1 | 14.095 | 0 | 4 | 0 | 56.163 | 56.702 | 44.209 | 44.79 | 52.38 | 24.148 | 2.638 | 1 | 0 | 63.158 | 59.639 | 52.541 | 17.504 | 0 | 0 | 58.787 | 34.292 | [5 empty] | 14.095 | 11.373 | 1 | 5.8282 | 5.4648 | 4.5829 | 4.2857 | 1.1791 | 20.2307
| 1:46 | 0 | 14.037 | 0 | 5 | 0 | 56.156 | 56.718 | 44.178 | 44.806 | 52.649 | 24.188 | 2.579 | 1 | 0 | 63.151 | 59.609 | 52.534 | 17.471 | 0 | 0 | 58.735 | 34.239 | [5 empty] | 0 | 11.35 | 2 | 5.8454 | 5.4811 | 4.5836 | 4.2857 | 1.1954 | 20.4506
| 1:47 | 0 | 14.062 | 1 | 5 | 0 | 56.245 | 56.761 | 44.298 | 44.874 | 52.693 | 24.212 | 2.656 | 2 | 0 | 63.128 | 59.609 | 52.511 | 17.494 | 0 | 0 | 58.689 | 34.261 | [5 empty] | 0 | 11.371 | 3 | 5.823 | 5.4598 | 4.5827 | 4.2857 | 1.1741 | 20.1633
| 1:48 | 0 | 14.062 | 0 | 5 | 0 | 56.291 | 56.852 | 44.25 | 44.897 | 52.877 | 24.237 | 2.656 | 1 | 0 | 63.128 | 59.609 | 52.534 | 17.494 | 0 | 0 | 58.712 | 34.261 | [5 empty] | 0 | 11.394 | 4 | 5.823 | 5.4598 | 4.5827 | 4.2857 | 1.1741 | 20.1633
| 1:49 | 1 | 14.093 | 0 | 5 | 0 | 56.412 | 56.95 | 44.446 | 44.974 | 53.092 | 24.291 | 2.71 | 1 | 0 | 63.205 | 59.664 | 52.611 | 17.575 | 0 | 0 | 58.721 | 34.34 | [5 empty] | 14.093 | 11.438 | 5 | 5.8072 | 5.4449 | 4.582 | 4.2857 | 1.1592 | 19.9605
| 1:50 | 0 | 14.093 | 0 | 5 | 0 | 56.458 | 57.017 | 44.538 | 45.044 | 53.253 | 24.34 | 2.813 | 1 | 0 | 63.205 | 59.641 | 52.588 | 17.549 | 0 | 0 | 58.698 | 34.34 | [5 empty] | 0 | 11.414 | 6 | 5.7773 | 5.4164 | 4.5808 | 4.2857 | 1.1306 | 19.5707
| 1:51 | 0 | 14.093 | 0 | 4 | 0 | 56.524 | 57.062 | 44.585 | 45.089 | 53.23 | 24.291 | 2.687 | 1 | 0 | 63.205 | 59.641 | 52.611 | 17.575 | 0 | 0 | 58.676 | 34.34 | [5 empty] | 0 | 11.435 | 7 | 5.8139 | 5.4512 | 4.5823 | 4.2857 | 1.1655 | 20.047
| 1:52 | 0 | 14.062 | 0 | 5 | 0 | 56.496 | 57.081 | 44.58 | 45.131 | 53.157 | 24.286 | 2.656 | 1 | 0 | 63.178 | 59.568 | 52.56 | 17.544 | 0 | 0 | 58.559 | 34.287 | [5 empty] | 0 | 11.365 | 8 | 5.823 | 5.4598 | 4.5827 | 4.2857 | 1.1741 | 20.1633
| 1:53 | 1 | 14.062 | 0 | 5 | 0 | 56.542 | 57.101 | 44.624 | 45.245 | 53.064 | 24.335 | 2.656 | 1 | 0 | 63.178 | 59.591 | 52.56 | 17.519 | 0 | 0 | 58.493 | 34.335 | [5 empty] | 14.062 | 11.297 | 9 | 5.823 | 5.4598 | 4.5827 | 4.2857 | 1.1741 | 20.1633
| 1:54 | 0 | 14.068 | 0 | 5 | 0 | 56.613 | 57.197 | 44.769 | 45.317 | 53.391 | 24.435 | 2.71 | 1 | 0 | 63.162 | 59.641 | 52.564 | 17.575 | 0 | 0 | 58.52 | 34.34 | [5 empty] | 0 | 11.296 | 10 | 5.8072 | 5.4449 | 4.582 | 4.2857 | 1.1592 | 19.9605
| 1:55 | 0 | 14.093 | 0 | 5 | 0 | 56.704 | 57.243 | 44.813 | 45.387 | 53.596 | 24.411 | 2.787 | 2 | 0 | 63.162 | 59.618 | 52.541 | 17.575 | 0 | 0 | 58.52 | 34.364 | [5 empty] | 0 | 11.317 | 11 | 5.7848 | 5.4236 | 4.5811 | 4.2857 | 1.1378 | 19.6695
| 1:56 | 0 | 14.037 | 1 | 5 | 0 | 56.72 | 57.304 | 44.832 | 45.45 | 53.615 | 24.43 | 2.831 | 1 | 0 | 63.112 | 59.591 | 52.56 | 17.544 | 0 | 0 | 58.514 | 34.311 | [5 empty] | 0 | 11.27 | 12 | 5.772 | 5.4114 | 4.5806 | 4.2857 | 1.1257 | 19.5021
| 1:57 | 1 | 14.037 | 0 | 4 | 1 | 56.788 | 57.393 | 44.946 | 45.497 | 53.752 | 24.406 | 2.908 | 1 | 0 | 63.135 | 59.591 | 52.56 | 17.544 | 0 | 0 | 58.493 | 34.287 | [5 empty] | 14.037 | 11.291 | 13 | 5.7496 | 5.3901 | 4.5797 | 4.2857 | 1.1044 | 19.2075
| 1:58 | 0 | 14.062 | 0 | 5 | 0 | 56.877 | 57.393 | 44.97 | 45.52 | 53.799 | 24.406 | 3.035 | 1 | 0 | 63.155 | 59.591 | 52.56 | 17.544 | 0 | 0 | 58.447 | 34.311 | [5 empty] | 0 | 11.357 | 0 | 5.7126 | 5.3549 | 4.5782 | 4.2857 | 1.0692 | 18.7165
| 1:59 | 0 | 14.062 | 0 | 5 | 0 | 51.185 | 57.259 | 45.084 | 45.565 | 44.489 | 24.406 | 2.831 | 1 | 0 | 63.155 | 59.545 | 52.56 | 17.544 | 0 | 0 | 58.425 | 34.263 | [5 empty] | 0 | 5.62 | 1 | 5.772 | 5.4114 | 3.152 | 2.8571 | 2.5542 | 44.2521
| 2:00 | 0 | 14.037 | 0 | 5 | 0 | 47.285 | 49.624 | 44.993 | 45.635 | 38.071 | 24.406 | 2.831 | 0 | 0 | 63.112 | 59.545 | 52.583 | 17.544 | 0 | 0 | 58.425 | 34.311 | [5 empty] | 0 | 1.65 | 2 | 5.772 | 5.4114 | 3.152 | 2.8571 | 2.5542 | 44.2521
| 2:01 | 0 | 14.037 | 0 | 5 | 0 | 46.323 | 47.355 | 44.9 | 45.635 | 36.122 | 24.43 | 2.731 | 0 | 0 | 63.089 | 59.591 | 52.583 | 17.57 | 0 | 0 | 58.402 | 34.287 | [5 empty] | 0 | 0.688 | 3 | 5.8011 | 5.4391 | 3.1532 | 2.8571 | 2.5819 | 44.5071
| 2:02 | 0 | 14.062 | 0 | 5 | 0 | 45.887 | 46.666 | 44.276 | 45.45 | 34.383 | 24.406 | 2.731 | 0 | 0 | 63.135 | 59.545 | 52.651 | 17.57 | 0 | 0 | 58.402 | 34.287 | [5 empty] | 0 | 0.437 | 4 | 5.8011 | 5.4391 | 3.1532 | 2.8571 | 2.5819 | 44.5071
| 2:03 | 0 | 14.027 | 0 | 5 | 0 | 45.28 | 46.221 | 42.762 | 44.125 | 33.479 | 24.347 | 2.695 | 0 | 0 | 63.103 | 59.559 | 52.597 | 17.534 | 0 | 0 | 58.347 | 34.254 | [5 empty] | 0 | 1.155 | 5 | 5.8116 | 5.449 | 3.1536 | 2.8571 | 2.5919 | 44.5983
| 2:04 | 0 | 14.037 | 0 | 5 | 0 | 43.853 | 45.289 | 41.667 | 42.726 | 31.151 | 24.357 | 2.679 | 0 | 0 | 63.089 | 59.568 | 52.583 | 17.57 | 0 | 0 | 58.358 | 34.311 | [5 empty] | 0 | 1.127 | 6 | 5.8163 | 5.4535 | 3.1538 | 2.8571 | 2.5963 | 44.6387
| 2:05 | 0 | 14.062 | 0 | 4 | 0 | 42.513 | 43.76 | 41.057 | 41.808 | 30.502 | 24.357 | 2.731 | 0 | 0 | 63.089 | 59.525 | 52.536 | 17.57 | 0 | 0 | 58.313 | 34.359 | [5 empty] | 0 | 0.705 | 7 | 5.8011 | 5.4391 | 3.1532 | 2.8571 | 2.5819 | 44.5071
| 2:06 | 0 | 14.052 | 0 | 5 | 0 | 41.705 | 42.597 | 40.317 | 41.188 | 29.864 | 24.347 | 2.821 | 0 | 0 | 63.011 | 59.493 | 52.459 | 17.509 | 0 | 0 | 58.235 | 34.349 | [5 empty] | 0 | 0.517 | 8 | 5.7749 | 5.4141 | 3.1522 | 2.8571 | 2.557 | 44.2777
| 2:07 | 0 | 14.027 | 0 | 5 | 0 | 41.023 | 41.894 | 39.684 | 40.53 | 28.54 | 24.3 | 2.695 | 1 | 0 | 62.989 | 59.47 | 52.413 | 17.509 | 0 | 0 | 58.235 | 34.278 | [5 empty] | 0 | 0.493 | 9 | 5.8116 | 5.449 | 3.1536 | 2.8571 | 2.5919 | 44.5983
| 2:08 | 0 | 14.027 | 1 | 5 | 0 | 40.317 | 41.188 | 39.002 | 39.825 | 26.853 | 24.322 | 2.72 | 0 | 0 | 62.945 | 59.493 | 52.322 | 17.534 | 0 | 0 | 58.281 | 34.302 | [5 empty] | 0 | 0.492 | 10 | 5.8043 | 5.4421 | 3.1533 | 2.8571 | 2.585 | 44.535
| 2:09 | 0 | 14.027 | 0 | 5 | 0 | 47.091 | 40.561 | 38.282 | 39.105 | 41.102 | 24.261 | 2.86 | 0 | 0 | 62.952 | 59.499 | 52.305 | 17.547 | 0 | 0 | 58.311 | 34.335 | [5 empty] | 0 | 7.986 | 11 | 5.7636 | 5.4034 | 3.1517 | 2.8571 | 2.5462 | 44.1777
| 2:10 | 1 | 14.022 | 0 | 5 | 0 | 51.442 | 50.181 | 37.727 | 38.502 | 41.298 | 24.197 | 2.893 | 0 | 0 | 62.936 | 59.461 | 52.245 | 17.554 | 0 | 0 | 58.249 | 34.366 | [5 empty] | 14.022 | 12.94 | 12 | 5.754 | 5.3942 | 3.1513 | 2.8571 | 2.5371 | 44.0927
| 2:11 | 0 | 14.015 | 0 | 5 | 0 | 52.557 | 52.42 | 37.342 | 37.954 | 41.501 | 24.07 | 2.911 | 1 | 0 | 62.907 | 59.431 | 52.168 | 17.522 | 0 | 0 | 58.199 | 34.311 | [5 empty] | 0 | 14.603 | 13 | 5.7487 | 5.3892 | 3.1511 | 2.8571 | 2.5321 | 44.0462
| 2:12 | 0 | 14.04 | 0 | 5 | 0 | 53.017 | 53.108 | 37.39 | 37.717 | 41.714 | 23.996 | 2.834 | 2 | 0 | 62.861 | 59.408 | 52.1 | 17.522 | 0 | 0 | 58.199 | 34.287 | [5 empty] | 0 | 15.3 | 14 | 5.7711 | 5.4105 | 3.152 | 2.8571 | 2.5534 | 44.2444
| 2:13 | 1 | 14.04 | 0 | 5 | 0 | 53.176 | 53.566 | 38.023 | 38.047 | 42.583 | 23.95 | 2.86 | 2 | 0 | 62.884 | 59.408 | 52.077 | 17.522 | 0 | 0 | 58.219 | 34.335 | [5 empty] | 14.04 | 15.129 | 15 | 5.7636 | 5.4034 | 3.1517 | 2.8571 | 2.5462 | 44.1777
| 2:14 | 0 | 14.04 | 0 | 5 | 0 | 53.269 | 53.75 | 39.246 | 38.987 | 43.499 | 23.901 | 2.937 | 1 | 0 | 62.861 | 59.385 | 52.03 | 17.522 | 0 | 0 | 58.199 | 34.311 | [5 empty] | 0 | 14.282 | 16 | 5.7411 | 5.382 | 3.1508 | 2.8571 | 2.5249 | 43.9789
| 2:15 | 0 | 14.01 | 0 | 5 | 0 | 53.447 | 53.837 | 40.463 | 40.368 | 44.596 | 23.871 | 2.88 | 2 | 0 | 62.811 | 59.381 | 52.002 | 17.492 | 0 | 0 | 58.149 | 34.258 | [5 empty] | 0 | 13.079 | 17 | 5.7577 | 5.3978 | 3.1515 | 2.8571 | 2.5407 | 44.1262
| 2:16 | 1 | 14.015 | 0 | 5 | 0 | 53.566 | 54.049 | 41.291 | 41.573 | 45.313 | 23.925 | 2.86 | 1 | 0 | 62.818 | 59.385 | 52.007 | 17.522 | 0 | 0 | 58.153 | 34.287 | [5 empty] | 14.015 | 11.993 | 18 | 5.7636 | 5.4034 | 3.1517 | 2.8571 | 2.5462 | 44.1777
| 2:17 | 0 | 14.01 | 0 | 4 | 0 | 53.608 | 54.112 | 41.731 | 42.178 | 46.041 | 23.847 | 2.777 | 1 | 0 | 62.811 | 59.337 | 52.002 | 17.517 | 0 | 0 | 58.08 | 34.258 | [5 empty] | 0 | 11.43 | 19 | 5.7877 | 5.4263 | 3.1527 | 2.8571 | 2.5692 | 44.3901
| 2:18 | 0 | 13.985 | 1 | 5 | 1 | 53.699 | 54.18 | 42.107 | 42.53 | 46.865 | 23.871 | 2.88 | 1 | 0 | 62.833 | 59.337 | 52.072 | 17.492 | 0 | 0 | 58.08 | 34.282 | [5 empty] | 0 | 11.169 | 20 | 5.7577 | 5.3978 | 3.1515 | 2.8571 | 2.5407 | 44.1262
| 2:19 | 0 | 13.985 | 0 | 5 | 0 | 53.907 | 54.341 | 42.248 | 42.695 | 47.486 | 23.847 | 2.929 | 2 | 0 | 62.811 | 59.337 | 52.072 | 17.517 | 0 | 0 | 58.08 | 34.282 | [5 empty] | 0 | 11.212 | 0 | 5.7435 | 5.3843 | 3.1509 | 2.8571 | 2.5271 | 43.9997
| 2:20 | 1 | 14.01 | 0 | 5 | 0 | 54.021 | 54.525 | 42.248 | 42.836 | 48.172 | 23.871 | 2.803 | 1 | 0 | 62.833 | 59.315 | 52.116 | 17.492 | 0 | 0 | 58.08 | 34.282 | [5 empty] | 14.01 | 11.185 | 1 | 5.7802 | 5.4191 | 4.5809 | 4.2857 | 1.1334 | 19.6087
| 2:21 | 0 | 14.01 | 0 | 5 | 0 | 54.089 | 54.572 | 42.248 | 42.86 | 48.585 | 23.92 | 2.829 | 1 | 0 | 62.833 | 59.315 | 52.14 | 17.539 | 0 | 0 | 58.08 | 34.282 | [5 empty] | 0 | 11.229 | 2 | 5.7726 | 5.4119 | 4.5806 | 4.2857 | 1.1262 | 19.5097
| 2:22 | 0 | 14.01 | 0 | 5 | 0 | 54.159 | 54.663 | 42.437 | 42.906 | 48.951 | 23.896 | 2.803 | 1 | 0 | 62.833 | 59.292 | 52.116 | 17.492 | 0 | 0 | 58.014 | 34.306 | [5 empty] | 0 | 11.253 | 3 | 5.7802 | 5.4191 | 4.5809 | 4.2857 | 1.1334 | 19.6087
| 2:23 | 0 | 13.985 | 0 | 5 | 0 | 54.273 | 54.73 | 42.485 | 42.929 | 49.206 | 23.896 | 2.88 | 2 | 0 | 62.833 | 59.292 | 52.116 | 17.492 | 0 | 0 | 57.991 | 34.235 | [5 empty] | 0 | 11.344 | 4 | 5.7577 | 5.3978 | 4.58 | 4.2857 | 1.1121 | 19.3149
| 2:24 | 1 | 13.977 | 0 | 5 | 0 | 54.357 | 54.838 | 42.547 | 42.994 | 49.633 | 23.888 | 2.973 | 1 | 0 | 62.804 | 59.285 | 52.156 | 17.459 | 0 | 0 | 57.984 | 34.203 | [5 empty] | 13.977 | 11.363 | 5 | 5.7307 | 5.3721 | 4.5789 | 4.2857 | 1.0864 | 18.957
| 2:25 | 0 | 13.985 | 0 | 5 | 0 | 54.572 | 55.006 | 42.554 | 43.095 | 49.71 | 23.896 | 3.032 | 1 | 0 | 62.833 | 59.292 | 52.14 | 17.517 | 0 | 0 | 58.014 | 34.235 | [5 empty] | 0 | 11.477 | 6 | 5.7135 | 5.3557 | 4.5782 | 4.2857 | 1.07 | 18.7281
| 2:26 | 0 | 14.01 | 0 | 5 | 0 | 54.455 | 55.097 | 42.554 | 43.142 | 49.915 | 23.92 | 2.981 | 1 | 0 | 62.811 | 59.292 | 52.186 | 17.517 | 0 | 0 | 58.014 | 34.235 | [5 empty] | 0 | 11.313 | 7 | 5.7283 | 5.3699 | 4.5788 | 4.2857 | 1.0841 | 18.926
| 2:27 | 0 | 13.927 | 1 | 4 | 0 | 54.425 | 54.999 | 42.664 | 43.181 | 50.207 | 23.935 | 2.947 | 2 | 0 | 62.781 | 59.262 | 52.109 | 17.507 | 0 | 0 | 58.007 | 34.18 | [5 empty] | 0 | 11.244 | 8 | 5.7382 | 5.3793 | 4.5792 | 4.2857 | 1.0936 | 19.0574
| 2:28 | 1 | 13.952 | 0 | 5 | 0 | 54.471 | 55.022 | 42.757 | 43.298 | 50.413 | 23.935 | 2.921 | 1 | 0 | 62.804 | 59.239 | 52.156 | 17.484 | 0 | 0 | 57.984 | 34.156 | [5 empty] | 13.952 | 11.173 | 9 | 5.7458 | 5.3865 | 4.5795 | 4.2857 | 1.1008 | 19.1575
| 2:29 | 0 | 13.977 | 0 | 5 | 0 | 54.448 | 55.046 | 42.829 | 43.346 | 50.55 | 23.888 | 2.999 | 1 | 0 | 62.781 | 59.217 | 52.133 | 17.484 | 0 | 0 | 57.872 | 34.086 | [5 empty] | 0 | 11.102 | 10 | 5.7231 | 5.3649 | 4.5786 | 4.2857 | 1.0792 | 18.8563
| 2:30 | 0 | 13.927 | 0 | 5 | 0 | 54.448 | 55.046 | 42.757 | 43.37 | 50.756 | 23.888 | 2.947 | 1 | 0 | 62.781 | 59.239 | 52.133 | 17.507 | 0 | 0 | 57.85 | 34.11 | [5 empty] | 0 | 11.078 | 11 | 5.7382 | 5.3793 | 4.5792 | 4.2857 | 1.0936 | 19.0574
| 2:31 | 1 | 13.952 | 0 | 5 | 0 | 54.471 | 54.999 | 42.733 | 43.415 | 51.101 | 23.911 | 2.896 | 1 | 0 | 62.781 | 59.217 | 52.133 | 17.484 | 0 | 0 | 57.827 | 34.11 | [5 empty] | 13.952 | 11.056 | 12 | 5.7531 | 5.3934 | 4.5798 | 4.2857 | 1.1077 | 19.2535
| 2:32 | 0 | 13.952 | 0 | 5 | 1 | 54.471 | 55.067 | 42.805 | 43.415 | 50.94 | 23.96 | 2.896 | 2 | 0 | 62.781 | 59.194 | 52.109 | 17.459 | 0 | 0 | 57.827 | 34.11 | [5 empty] | 0 | 11.056 | 13 | 5.7531 | 5.3934 | 4.5798 | 4.2857 | 1.1077 | 19.2535
| 2:33 | 0 | 13.952 | 0 | 5 | 0 | 54.495 | 55.046 | 42.829 | 43.394 | 51.078 | 23.96 | 2.821 | 1 | 0 | 62.804 | 59.194 | 52.109 | 17.459 | 0 | 0 | 57.804 | 34.156 | [5 empty] | 0 | 11.101 | 0 | 5.7749 | 5.4141 | 4.5807 | 4.2857 | 1.1284 | 19.5402
| 2:34 | 0 | 13.952 | 0 | 5 | 0 | 54.562 | 55.09 | 42.781 | 43.394 | 51.215 | 23.984 | 2.921 | 1 | 0 | 62.76 | 59.217 | 52.109 | 17.484 | 0 | 0 | 57.781 | 34.156 | [5 empty] | 0 | 11.168 | 1 | 5.7458 | 5.3865 | 4.5795 | 4.2857 | 1.1008 | 19.1575
| 2:35 | 1 | 13.952 | 0 | 5 | 0 | 54.656 | 55.16 | 42.922 | 43.511 | 51.376 | 24.009 | 2.847 | 1 | 0 | 62.781 | 59.194 | 52.133 | 17.484 | 0 | 0 | 57.761 | 34.227 | [5 empty] | 13.952 | 11.145 | 2 | 5.7674 | 5.407 | 4.5804 | 4.2857 | 1.1212 | 19.4411
| 2:36 | 0 | 13.927 | 0 | 5 | 0 | 54.723 | 55.298 | 42.97 | 43.556 | 51.421 | 24.031 | 2.669 | 1 | 0 | 62.76 | 59.194 | 52.109 | 17.484 | 0 | 0 | 57.781 | 34.18 | [5 empty] | 0 | 11.167 | 3 | 5.8192 | 5.4562 | 4.5825 | 4.2857 | 1.1705 | 20.1146
| 2:37 | 0 | 13.919 | 1 | 5 | 0 | 54.716 | 55.312 | 42.963 | 43.549 | 51.414 | 23.977 | 2.584 | 2 | 0 | 62.751 | 59.143 | 52.102 | 17.451 | 0 | 0 | 57.708 | 34.148 | [5 empty] | 0 | 11.167 | 4 | 5.8439 | 5.4797 | 4.5835 | 4.2857 | 1.194 | 20.432
| 2:38 | 0 | 13.952 | 0 | 5 | 0 | 54.793 | 55.321 | 43.157 | 43.628 | 51.79 | 24.009 | 2.669 | 1 | 0 | 62.781 | 59.15 | 52.156 | 17.459 | 0 | 0 | 57.692 | 34.18 | [5 empty] | 0 | 11.165 | 5 | 5.8192 | 5.4562 | 4.5825 | 4.2857 | 1.1705 | 20.1146
| 2:39 | 1 | 13.919 | 0 | 5 | 0 | 54.807 | 55.335 | 43.173 | 43.714 | 51.505 | 24.023 | 2.483 | 1 | 0 | 62.774 | 59.121 | 52.102 | 17.426 | 0 | 0 | 57.685 | 34.079 | [5 empty] | 13.919 | 11.093 | 6 | 5.8734 | 5.5077 | 4.5847 | 4.2857 | 1.222 | 20.8057
| 2:40 | 0 | 13.977 | 0 | 5 | 0 | 54.908 | 55.456 | 43.346 | 43.793 | 51.605 | 24.055 | 2.568 | 1 | 0 | 62.76 | 59.173 | 52.109 | 17.484 | 0 | 0 | 57.738 | 34.134 | [5 empty] | 0 | 11.115 | 7 | 5.8486 | 5.4842 | 4.5837 | 4.2857 | 1.1985 | 20.4915
| 2:41 | 0 | 13.919 | 0 | 5 | 0 | 54.922 | 55.473 | 43.315 | 43.855 | 51.689 | 23.977 | 2.561 | 1 | 0 | 62.751 | 59.121 | 52.056 | 17.451 | 0 | 0 | 57.685 | 34.103 | [5 empty] | 0 | 11.067 | 8 | 5.8506 | 5.4861 | 4.5838 | 4.2857 | 1.2004 | 20.5174
| 2:42 | 0 | 13.919 | 0 | 5 | 0 | 54.992 | 55.543 | 43.384 | 43.903 | 51.874 | 24.023 | 2.483 | 1 | 0 | 62.731 | 59.143 | 52.126 | 17.451 | 0 | 0 | 57.685 | 34.079 | [5 empty] | 0 | 11.089 | 9 | 5.8734 | 5.5077 | 4.5847 | 4.2857 | 1.222 | 20.8057
| 2:43 | 1 | 13.967 | 0 | 5 | 0 | 55.06 | 55.587 | 43.504 | 43.948 | 51.666 | 24.072 | 2.509 | 2 | 0 | 62.731 | 59.098 | 52.102 | 17.451 | 0 | 0 | 57.662 | 34.103 | [5 empty] | 13.967 | 11.112 | 10 | 5.8658 | 5.5005 | 4.5844 | 4.2857 | 1.2148 | 20.7099
| 2:44 | 0 | 13.967 | 0 | 5 | 0 | 55.174 | 55.725 | 43.573 | 43.972 | 51.598 | 24.023 | 2.483 | 1 | 0 | 62.731 | 59.075 | 52.102 | 17.474 | 0 | 0 | 57.662 | 34.103 | [5 empty] | 0 | 11.202 | 11 | 5.8734 | 5.5077 | 4.5847 | 4.2857 | 1.222 | 20.8057
| 2:45 | 0 | 13.944 | 0 | 5 | 0 | 55.197 | 55.771 | 43.666 | 44.09 | 51.622 | 23.999 | 2.432 | 1 | 0 | 62.751 | 59.075 | 52.056 | 17.451 | 0 | 0 | 57.662 | 34.079 | [5 empty] | 0 | 11.107 | 12 | 5.8882 | 5.5218 | 4.5853 | 4.2857 | 1.2361 | 20.993
| 2:46 | 0 | 14 | 1 | 5 | 1 | 55.204 | 55.802 | 43.673 | 44.192 | 51.559 | 24.104 | 2.517 | 1 | 0 | 62.715 | 59.105 | 52.086 | 17.507 | 0 | 0 | 57.669 | 34.11 | [5 empty] | 0 | 11.012 | 13 | 5.8634 | 5.4983 | 4.5843 | 4.2857 | 1.2126 | 20.6803
| 2:47 | 1 | 13.967 | 0 | 5 | 0 | 55.291 | 55.771 | 43.666 | 44.207 | 51.622 | 24.072 | 2.483 | 1 | 0 | 62.731 | 59.052 | 52.079 | 17.474 | 0 | 0 | 57.617 | 34.055 | [5 empty] | 13.967 | 11.084 | 0 | 5.8734 | 5.5077 | 4.5847 | 4.2857 | 1.222 | 20.8057
| 2:48 | 0 | 13.967 | 0 | 5 | 0 | 55.358 | 55.886 | 43.831 | 44.279 | 51.666 | 24.072 | 2.383 | 2 | 0 | 62.708 | 59.052 | 52.056 | 17.426 | 0 | 0 | 57.617 | 34.079 | [5 empty] | 0 | 11.079 | 1 | 5.9025 | 5.5354 | 4.5859 | 4.2857 | 1.2497 | 21.172
| 2:49 | 0 | 13.944 | 0 | 5 | 0 | 55.358 | 55.977 | 43.855 | 44.326 | 51.806 | 24.097 | 2.357 | 1 | 0 | 62.71 | 59.032 | 52.081 | 17.451 | 0 | 0 | 57.576 | 34.034 | [5 empty] | 0 | 11.032 | 2 | 5.91 | 5.5426 | 4.5862 | 4.2857 | 1.2569 | 21.2667
| 2:50 | 1 | 13.942 | 0 | 5 | 0 | 55.358 | 56.023 | 43.853 | 44.372 | 51.941 | 24.119 | 2.455 | 1 | 0 | 62.708 | 59.009 | 52.079 | 17.424 | 0 | 0 | 57.551 | 34.031 | [5 empty] | 13.942 | 10.986 | 3 | 5.8815 | 5.5155 | 4.585 | 4.2857 | 1.2297 | 20.9086
| 2:51 | 0 | 13.942 | 0 | 5 | 0 | 55.426 | 56.023 | 43.877 | 44.372 | 51.85 | 24.119 | 2.355 | 1 | 0 | 62.685 | 59.052 | 52.032 | 17.449 | 0 | 0 | 57.551 | 34.031 | [5 empty] | 0 | 11.054 | 4 | 5.9106 | 5.5431 | 4.5862 | 4.2857 | 1.2574 | 21.2739
| 2:52 | 0 | 13.964 | 0 | 5 | 0 | 55.473 | 56.023 | 43.925 | 44.441 | 52.056 | 24.119 | 2.404 | 1 | 0 | 62.731 | 59.009 | 52.032 | 17.424 | 0 | 0 | 57.505 | 34.053 | [5 empty] | 0 | 11.032 | 5 | 5.8964 | 5.5296 | 4.5856 | 4.2857 | 1.2439 | 21.0954
| 2:53 | 0 | 13.99 | 0 | 5 | 0 | 55.61 | 56.138 | 43.948 | 44.512 | 52.147 | 24.045 | 2.38 | 1 | 0 | 62.708 | 59.009 | 52.079 | 17.449 | 0 | 0 | 57.505 | 34.031 | [5 empty] | 0 | 11.098 | 6 | 5.9033 | 5.5362 | 4.5859 | 4.2857 | 1.2505 | 21.1829
| 2:54 | 1 | 13.964 | 0 | 5 | 0 | 55.701 | 56.227 | 43.994 | 44.489 | 52.24 | 24.045 | 2.303 | 1 | 0 | 62.708 | 58.986 | 52.079 | 17.449 | 0 | 0 | 57.462 | 34.077 | [5 empty] | 13.964 | 11.212 | 7 | 5.9258 | 5.5575 | 4.5868 | 4.2857 | 1.2718 | 21.4625
| 2:55 | 0 | 13.99 | 0 | 5 | 0 | 55.725 | 56.318 | 44.018 | 44.58 | 52.17 | 24.094 | 2.38 | 2 | 0 | 62.685 | 58.986 | 52.056 | 17.449 | 0 | 0 | 56.989 | 33.983 | [5 empty] | 0 | 11.145 | 8 | 5.9033 | 5.5362 | 4.5859 | 4.2857 | 1.2505 | 21.1829
| 2:56 | 0 | 13.942 | 1 | 5 | 0 | 55.748 | 56.318 | 44.09 | 44.603 | 52.17 | 24.119 | 2.38 | 1 | 0 | 62.685 | 58.986 | 52.032 | 17.474 | 0 | 0 | 57.215 | 33.983 | [5 empty] | 0 | 11.145 | 9 | 5.9033 | 5.5362 | 4.5859 | 4.2857 | 1.2505 | 21.1829
| 2:57 | 0 | 13.964 | 0 | 5 | 0 | 55.771 | 56.318 | 44.135 | 44.627 | 52.009 | 24.119 | 2.38 | 1 | 0 | 62.685 | 58.963 | 52.079 | 17.449 | 0 | 0 | 57.393 | 33.983 | [5 empty] | 0 | 11.144 | 10 | 5.9033 | 5.5362 | 4.5859 | 4.2857 | 1.2505 | 21.1829
| 2:58 | 1 | 13.964 | 0 | 5 | 0 | 55.771 | 56.362 | 44.207 | 44.718 | 52.24 | 24.094 | 2.38 | 1 | 0 | 62.662 | 58.963 | 52.056 | 17.474 | 0 | 0 | 57.482 | 33.959 | [5 empty] | 13.964 | 11.053 | 11 | 5.9033 | 5.5362 | 4.5859 | 4.2857 | 1.2505 | 21.1829
| 2:59 | 0 | 13.959 | 0 | 4 | 0 | 55.858 | 56.403 | 44.202 | 44.69 | 52.165 | 24.065 | 2.45 | 1 | 0 | 62.681 | 58.936 | 52.028 | 17.444 | 0 | 0 | 57.5 | 34.003 | [5 empty] | 0 | 11.168 | 12 | 5.883 | 5.5168 | 4.5851 | 4.2857 | 1.2311 | 20.927
| 3:00 | 0 | 13.959 | 0 | 5 | 1 | 55.881 | 56.446 | 44.247 | 44.736 | 52.417 | 24.114 | 2.45 | 1 | 0 | 62.658 | 58.913 | 52.004 | 17.466 | 0 | 0 | 57.546 | 34.003 | [5 empty] | 0 | 11.145 | 13 | 5.883 | 5.5168 | 4.5851 | 4.2857 | 1.2311 | 20.927
| 3:01 | 0 | 13.964 | 0 | 5 | 0 | 55.886 | 56.519 | 44.255 | 44.809 | 52.56 | 24.094 | 2.404 | 2 | 0 | 62.662 | 58.918 | 52.032 | 17.474 | 0 | 0 | 57.551 | 34.031 | [5 empty] | 0 | 11.077 | 0 | 5.8964 | 5.5296 | 4.5856 | 4.2857 | 1.2439 | 21.0954
| 3:02 | 1 | 13.99 | 0 | 5 | 0 | 55.932 | 56.542 | 44.276 | 44.785 | 52.698 | 24.094 | 2.404 | 1 | 0 | 62.662 | 58.94 | 52.032 | 17.449 | 0 | 0 | 57.551 | 34.007 | [5 empty] | 13.99 | 11.147 | 1 | 5.8964 | 5.5296 | 4.5856 | 4.2857 | 1.2439 | 21.0954
| 3:03 | 0 | 13.99 | 0 | 5 | 0 | 55.977 | 56.565 | 44.324 | 44.855 | 52.536 | 24.119 | 2.429 | 1 | 0 | 62.64 | 58.895 | 52.009 | 17.474 | 0 | 0 | 57.573 | 34.031 | [5 empty] | 0 | 11.122 | 2 | 5.8891 | 5.5227 | 4.5854 | 4.2857 | 1.2369 | 21.004
| 3:04 | 0 | 13.964 | 0 | 5 | 0 | 55.977 | 56.565 | 44.324 | 44.879 | 52.56 | 24.143 | 2.404 | 1 | 0 | 62.64 | 58.918 | 52.032 | 17.449 | 0 | 0 | 57.573 | 34.053 | [5 empty] | 0 | 11.098 | 3 | 5.8964 | 5.5296 | 4.5856 | 4.2857 | 1.2439 | 21.0954
| 3:05 | 0 | 13.942 | 0 | 5 | 0 | 55.977 | 56.631 | 44.393 | 44.946 | 52.515 | 24.094 | 2.252 | 1 | 0 | 62.617 | 58.918 | 52.009 | 17.497 | 0 | 0 | 57.573 | 34.053 | [5 empty] | 0 | 11.031 | 4 | 5.9406 | 5.5716 | 4.5874 | 4.2857 | 1.2859 | 21.6464
| 3:06 | 1 | 13.99 | 1 | 5 | 0 | 56.047 | 56.565 | 44.393 | 44.902 | 52.515 | 24.07 | 2.355 | 1 | 0 | 62.617 | 58.874 | 51.941 | 17.424 | 0 | 0 | 57.528 | 34.053 | [5 empty] | 13.99 | 11.145 | 5 | 5.9106 | 5.5431 | 4.5862 | 4.2857 | 1.2574 | 21.2739
| 3:07 | 0 | 13.964 | 0 | 5 | 0 | 56.023 | 56.608 | 44.489 | 44.923 | 52.63 | 24.094 | 2.355 | 1 | 0 | 62.64 | 58.918 | 51.988 | 17.449 | 0 | 0 | 57.462 | 34.077 | [5 empty] | 0 | 11.1 | 6 | 5.9106 | 5.5431 | 4.5862 | 4.2857 | 1.2574 | 21.2739
| 3:08 | 0 | 13.964 | 0 | 5 | 0 | 56.047 | 56.585 | 44.533 | 44.946 | 52.721 | 24.166 | 2.355 | 1 | 0 | 62.64 | 58.918 | 52.056 | 17.497 | 0 | 0 | 57.462 | 34.077 | [5 empty] | 0 | 11.101 | 7 | 5.9106 | 5.5431 | 4.5862 | 4.2857 | 1.2574 | 21.2739
| 3:09 | 0 | 13.942 | 0 | 5 | 0 | 56.047 | 56.585 | 44.429 | 44.958 | 52.641 | 24.131 | 2.316 | 1 | 0 | 62.605 | 58.886 | 51.997 | 17.461 | 0 | 0 | 57.494 | 34.043 | [5 empty] | 0 | 11.089 | 8 | 5.922 | 5.5539 | 4.5867 | 4.2857 | 1.2682 | 21.4154
| 3:10 | 1 | 13.977 | 0 | 5 | 0 | 56.079 | 56.642 | 44.384 | 44.981 | 52.525 | 24.107 | 2.342 | 2 | 0 | 62.628 | 58.906 | 52.021 | 17.484 | 0 | 0 | 57.473 | 34.043 | [5 empty] | 13.977 | 11.098 | 9 | 5.9144 | 5.5467 | 4.5864 | 4.2857 | 1.261 | 21.3211
| 3:11 | 0 | 13.947 | 0 | 5 | 0 | 56.075 | 56.638 | 44.401 | 44.977 | 52.567 | 24.148 | 2.337 | 1 | 0 | 62.601 | 58.858 | 51.993 | 17.454 | 0 | 0 | 57.4 | 34.015 | [5 empty] | 0 | 11.098 | 10 | 5.9159 | 5.5481 | 4.5864 | 4.2857 | 1.2624 | 21.3393
| 3:12 | 0 | 13.977 | 0 | 5 | 0 | 56.103 | 56.688 | 44.405 | 45.028 | 52.525 | 24.202 | 2.29 | 1 | 0 | 62.605 | 58.929 | 51.976 | 17.509 | 0 | 0 | 57.427 | 34.043 | [5 empty] | 0 | 11.075 | 11 | 5.9296 | 5.5611 | 4.587 | 4.2857 | 1.2754 | 21.5094
| 3:13 | 1 | 13.977 | 0 | 5 | 0 | 56.126 | 56.709 | 44.405 | 45.005 | 52.548 | 24.131 | 2.316 | 1 | 0 | 62.605 | 58.84 | 51.997 | 17.461 | 0 | 0 | 57.382 | 34.019 | [5 empty] | 13.977 | 11.121 | 12 | 5.922 | 5.5539 | 4.5867 | 4.2857 | 1.2682 | 21.4154
| 3:14 | 0 | 13.922 | 0 | 4 | 1 | 56.145 | 56.704 | 44.424 | 44.977 | 52.681 | 24.102 | 2.311 | 1 | 0 | 62.578 | 58.813 | 51.925 | 17.381 | 0 | 0 | 57.377 | 33.991 | [5 empty] | 0 | 11.168 | 13 | 5.9234 | 5.5553 | 4.5867 | 4.2857 | 1.2696 | 21.4335
| 3:15 | 0 | 13.952 | 1 | 5 | 0 | 56.103 | 56.642 | 44.453 | 45.028 | 52.434 | 24.156 | 2.367 | 1 | 0 | 62.605 | 58.906 | 51.997 | 17.461 | 0 | 0 | 57.405 | 34.065 | [5 empty] | 0 | 11.075 | 0 | 5.9071 | 5.5398 | 4.5861 | 4.2857 | 1.2541 | 21.2303
| 3:16 | 0 | 13.922 | 0 | 5 | 0 | 56.098 | 56.615 | 44.517 | 45.044 | 52.452 | 24.102 | 2.337 | 1 | 0 | 62.578 | 58.835 | 51.948 | 17.431 | 0 | 0 | 57.354 | 34.015 | [5 empty] | 0 | 11.054 | 1 | 5.9159 | 5.5481 | 4.5864 | 4.2857 | 1.2624 | 21.3393
| 3:17 | 1 | 13.952 | 0 | 5 | 0 | 56.126 | 56.731 | 44.568 | 45.119 | 52.366 | 24.202 | 2.264 | 2 | 0 | 62.562 | 58.817 | 51.93 | 17.461 | 0 | 0 | 57.359 | 34.019 | [5 empty] | 13.952 | 11.007 | 2 | 5.9371 | 5.5683 | 4.5873 | 4.2857 | 1.2826 | 21.6032
| 3:18 | 0 | 13.922 | 0 | 5 | 0 | 56.188 | 56.704 | 44.564 | 45.068 | 52.382 | 24.173 | 2.311 | 1 | 0 | 62.557 | 58.813 | 51.925 | 17.431 | 0 | 0 | 57.332 | 33.967 | [5 empty] | 0 | 11.12 | 3 | 5.9234 | 5.5553 | 4.5867 | 4.2857 | 1.2696 | 21.4335
| 3:19 | 0 | 13.977 | 0 | 5 | 0 | 56.238 | 56.823 | 44.753 | 45.187 | 52.343 | 24.202 | 2.367 | 1 | 0 | 62.562 | 58.84 | 51.953 | 17.484 | 0 | 0 | 57.338 | 33.971 | [5 empty] | 0 | 11.051 | 4 | 5.9071 | 5.5398 | 4.5861 | 4.2857 | 1.2541 | 21.2303
| 3:20 | 0 | 13.922 | 0 | 5 | 0 | 56.3 | 56.681 | 44.701 | 45.159 | 52.429 | 24.222 | 2.185 | 1 | 0 | 62.557 | 58.858 | 51.948 | 17.454 | 0 | 0 | 57.265 | 33.967 | [5 empty] | 0 | 11.141 | 5 | 5.9601 | 5.5902 | 4.5882 | 4.2857 | 1.3045 | 21.8867
| 3:21 | 1 | 13.947 | 0 | 5 | 0 | 56.369 | 56.861 | 44.725 | 45.182 | 52.681 | 24.173 | 2.159 | 1 | 0 | 62.535 | 58.744 | 51.902 | 17.431 | 0 | 0 | 57.265 | 33.967 | [5 empty] | 13.947 | 11.187 | 6 | 5.9677 | 5.5974 | 4.5885 | 4.2857 | 1.3117 | 21.9796
| 3:22 | 0 | 13.972 | 0 | 5 | 0 | 56.391 | 56.93 | 44.792 | 45.205 | 52.796 | 24.148 | 2.21 | 1 | 0 | 62.535 | 58.744 | 51.878 | 17.406 | 0 | 0 | 57.265 | 33.991 | [5 empty] | 0 | 11.186 | 7 | 5.9528 | 5.5833 | 4.5879 | 4.2857 | 1.2976 | 21.7973
| 3:23 | 0 | 13.952 | 0 | 5 | 0 | 56.462 | 57.001 | 44.867 | 45.324 | 52.571 | 24.178 | 2.138 | 1 | 0 | 62.562 | 58.772 | 51.953 | 17.461 | 0 | 0 | 57.293 | 34.019 | [5 empty] | 0 | 11.138 | 8 | 5.9738 | 5.6032 | 4.5888 | 4.2857 | 1.3175 | 22.0544
| 3:24 | 0 | 13.947 | 0 | 4 | 0 | 56.526 | 57.062 | 44.977 | 45.343 | 52.543 | 24.197 | 2.082 | 2 | 0 | 62.512 | 58.744 | 51.902 | 17.431 | 0 | 0 | 57.22 | 34.015 | [5 empty] | 0 | 11.183 | 9 | 5.9901 | 5.6187 | 4.5894 | 4.2857 | 1.333 | 22.2531
| 3:25 | 1 | 13.972 | 1 | 5 | 0 | 56.615 | 57.154 | 44.93 | 45.39 | 52.613 | 24.173 | 2.082 | 1 | 0 | 62.512 | 58.701 | 51.902 | 17.431 | 0 | 0 | 57.176 | 33.967 | [5 empty] | 13.972 | 11.225 | 10 | 5.9901 | 5.6187 | 4.5894 | 4.2857 | 1.333 | 22.2531
| 3:26 | 0 | 14.002 | 0 | 5 | 0 | 56.709 | 57.27 | 45.119 | 45.394 | 52.343 | 24.178 | 2.064 | 1 | 0 | 62.539 | 58.728 | 51.93 | 17.484 | 0 | 0 | 57.158 | 33.948 | [5 empty] | 0 | 11.315 | 11 | 5.9954 | 5.6237 | 4.5897 | 4.2857 | 1.338 | 22.3168
| 3:27 | 0 | 13.972 | 0 | 5 | 0 | 56.75 | 57.311 | 45.091 | 45.457 | 51.902 | 24.293 | 2.007 | 1 | 0 | 62.489 | 58.701 | 51.878 | 17.431 | 0 | 0 | 57.154 | 33.873 | [5 empty] | 0 | 11.293 | 12 | 6.012 | 5.6395 | 4.5903 | 4.2857 | 1.3537 | 22.5176
| 3:28 | 0 | 13.972 | 0 | 5 | 1 | 49.241 | 54.63 | 45.229 | 45.527 | 40.781 | 24.487 | 2.058 | 1 | 0 | 62.489 | 58.701 | 51.902 | 17.479 | 0 | 0 | 57.131 | 33.895 | [5 empty] | 0 | 3.714 | 13 | 5.9971 | 5.6253 | 4.5897 | 4.2857 | 1.3396 | 22.3379
| 3:29 | 0 | 13.977 | 0 | 5 | 0 | 46.839 | 48.513 | 45.303 | 45.59 | 36.17 | 24.433 | 2.051 | 0 | 0 | 62.484 | 58.719 | 51.897 | 17.497 | 0 | 0 | 57.149 | 33.938 | [5 empty] | 0 | 1.249 | 0 | 5.9991 | 5.6273 | 4.5898 | 4.2857 | 1.3416 | 22.3627
| 3:30 | 0 | 14.037 | 0 | 4 | 0 | 46.186 | 47.126 | 45.198 | 45.588 | 33.043 | 24.504 | 1.997 | 0 | 0 | 62.484 | 58.762 | 51.895 | 17.497 | 0 | 0 | 57.17 | 34.007 | [5 empty] | 0 | 0.598 | 1 | 6.0149 | 5.6422 | 3.1619 | 2.8571 | 2.7851 | 46.3033
| 3:31 | 0 | 14.012 | 0 | 5 | 0 | 45.819 | 46.575 | 44.135 | 45.222 | 30.742 | 24.504 | 2.074 | 0 | 0 | 62.507 | 58.74 | 51.965 | 17.471 | 0 | 0 | 57.147 | 34.007 | [5 empty] | 0 | 0.597 | 2 | 5.9925 | 5.6209 | 3.161 | 2.8571 | 2.7638 | 46.1209
| 3:32 | 0 | 14.037 | 0 | 5 | 0 | 44.993 | 46.132 | 42.602 | 43.635 | 29.097 | 24.448 | 1.888 | 0 | 0 | 62.432 | 58.687 | 51.888 | 17.464 | 0 | 0 | 57.117 | 33.998 | [5 empty] | 0 | 1.358 | 3 | 6.0466 | 5.6724 | 3.1632 | 2.8571 | 2.8153 | 46.5593
| 3:33 | 0 | 14.005 | 0 | 5 | 0 | 43.377 | 44.893 | 41.683 | 42.389 | 27.554 | 24.519 | 1.762 | 0 | 0 | 62.432 | 58.687 | 51.864 | 17.489 | 0 | 0 | 57.094 | 33.998 | [5 empty] | 0 | 0.988 | 4 | 6.0833 | 5.7073 | 3.1647 | 2.8571 | 2.8501 | 46.8518
| 3:34 | 0 | 14.037 | 0 | 5 | 0 | 42.303 | 43.384 | 41.08 | 41.69 | 26.188 | 24.455 | 1.77 | 0 | 0 | 62.462 | 58.694 | 51.895 | 17.497 | 0 | 0 | 57.103 | 34.029 | [5 empty] | 0 | 0.613 | 5 | 6.081 | 5.7051 | 3.1646 | 2.8571 | 2.8479 | 46.8333
| 3:35 | 0 | 14.062 | 0 | 5 | 0 | 41.597 | 42.468 | 40.447 | 41.033 | 24.406 | 24.455 | 1.77 | 0 | 0 | 62.416 | 58.671 | 51.827 | 17.497 | 0 | 0 | 57.081 | 34.029 | [5 empty] | 0 | 0.564 | 6 | 6.081 | 5.7051 | 3.1646 | 2.8571 | 2.8479 | 46.8333
| 3:36 | 0 | 14.037 | 0 | 5 | 0 | 40.892 | 41.762 | 39.717 | 40.351 | 23.685 | 24.455 | 1.744 | 0 | 0 | 62.393 | 58.651 | 51.78 | 17.497 | 0 | 0 | 57.081 | 34.007 | [5 empty] | 0 | 0.541 | 7 | 6.0885 | 5.7123 | 3.1649 | 2.8571 | 2.8551 | 46.8933
| 3:37 | 0 | 14.062 | 1 | 5 | 0 | 40.188 | 41.033 | 38.966 | 39.6 | 35.134 | 24.381 | 1.744 | 0 | 0 | 62.393 | 58.651 | 51.736 | 17.497 | 0 | 0 | 57.035 | 34.007 | [5 empty] | 0 | 0.588 | 8 | 6.0885 | 5.7123 | 3.1649 | 2.8571 | 2.8551 | 46.8933
| 3:38 | 1 | 14.005 | 0 | 5 | 0 | 49.526 | 43.8 | 38.253 | 38.863 | 40.533 | 24.303 | 1.788 | 0 | 0 | 62.32 | 58.621 | 51.659 | 17.464 | 0 | 0 | 56.962 | 33.998 | [5 empty] | 14.005 | 10.663 | 9 | 6.0757 | 5.7001 | 3.1643 | 2.8571 | 2.8429 | 46.7917
| 3:39 | 0 | 14.03 | 0 | 5 | 0 | 52.254 | 51.589 | 37.758 | 38.277 | 40.743 | 24.183 | 1.736 | 1 | 0 | 62.297 | 58.598 | 51.568 | 17.439 | 0 | 0 | 56.893 | 33.976 | [5 empty] | 0 | 13.977 | 10 | 6.0909 | 5.7145 | 3.165 | 2.8571 | 2.8573 | 46.9117
| 3:40 | 0 | 14.037 | 0 | 5 | 0 | 52.996 | 53.181 | 37.454 | 37.806 | 40.791 | 24.158 | 1.811 | 2 | 0 | 62.274 | 58.575 | 51.474 | 17.439 | 0 | 0 | 56.827 | 33.928 | [5 empty] | 0 | 15.19 | 11 | 6.069 | 5.6937 | 3.1641 | 2.8571 | 2.8366 | 46.7384
| 3:41 | 1 | 14.037 | 0 | 5 | 0 | 53.295 | 53.594 | 37.813 | 37.789 | 41.269 | 24.116 | 1.845 | 2 | 0 | 62.304 | 58.605 | 51.437 | 17.446 | 0 | 0 | 56.834 | 33.959 | [5 empty] | 14.037 | 15.506 | 12 | 6.0591 | 5.6843 | 3.1637 | 2.8571 | 2.8272 | 46.6595
| 3:42 | 0 | 14.062 | 0 | 5 | 0 | 53.409 | 53.823 | 38.729 | 38.401 | 42.068 | 24.045 | 1.796 | 1 | 0 | 62.281 | 58.582 | 51.46 | 17.497 | 0 | 0 | 56.834 | 33.936 | [5 empty] | 0 | 15.008 | 13 | 6.0734 | 5.6979 | 3.1643 | 2.8571 | 2.8407 | 46.7732
| 3:43 | 0 | 14.03 | 0 | 4 | 0 | 53.699 | 53.86 | 40.109 | 39.638 | 43.023 | 23.989 | 1.736 | 2 | 0 | 62.231 | 58.53 | 51.337 | 17.439 | 0 | 0 | 56.804 | 33.835 | [5 empty] | 0 | 14.061 | 14 | 6.0909 | 5.7145 | 3.165 | 2.8571 | 2.8573 | 46.9117
| 3:44 | 1 | 14.062 | 0 | 5 | 0 | 53.823 | 54.327 | 41.432 | 41.174 | 44.183 | 24.021 | 1.693 | 1 | 0 | 62.238 | 58.536 | 51.367 | 17.471 | 0 | 0 | 56.811 | 33.888 | [5 empty] | 14.062 | 12.649 | 15 | 6.1034 | 5.7264 | 3.1655 | 2.8571 | 2.8692 | 47.0104
| 3:45 | 0 | 14.037 | 0 | 5 | 0 | 54.005 | 54.418 | 42.231 | 42.186 | 44.718 | 23.996 | 1.669 | 2 | 0 | 62.261 | 58.536 | 51.414 | 17.446 | 0 | 0 | 56.811 | 33.888 | [5 empty] | 0 | 11.819 | 16 | 6.1104 | 5.733 | 3.1657 | 2.8571 | 2.8759 | 47.0654
| 3:46 | 0 | 14.062 | 1 | 5 | 0 | 54.142 | 54.646 | 42.75 | 42.772 | 45.268 | 23.996 | 1.669 | 1 | 0 | 62.238 | 58.536 | 51.437 | 17.471 | 0 | 0 | 56.811 | 33.888 | [5 empty] | 0 | 11.37 | 17 | 6.1104 | 5.733 | 3.1657 | 2.8571 | 2.8759 | 47.0654
| 3:47 | 0 | 14.062 | 0 | 5 | 0 | 54.35 | 54.74 | 43.032 | 43.15 | 45.313 | 23.996 | 1.644 | 1 | 0 | 62.215 | 58.493 | 51.46 | 17.471 | 0 | 0 | 56.834 | 33.912 | [5 empty] | 0 | 11.2 | 18 | 6.1177 | 5.7399 | 3.166 | 2.8571 | 2.8828 | 47.1225
| 3:48 | 1 | 14.062 | 0 | 5 | 0 | 54.555 | 54.992 | 43.054 | 43.408 | 46.368 | 24.045 | 1.566 | 2 | 0 | 62.215 | 58.536 | 51.437 | 17.497 | 0 | 0 | 56.857 | 33.888 | [5 empty] | 14.062 | 11.147 | 19 | 6.1404 | 5.7615 | 3.167 | 2.8571 | 2.9044 | 47.2998
| 3:49 | 0 | 14.03 | 0 | 4 | 1 | 54.709 | 55.144 | 43.281 | 43.492 | 46.909 | 24.011 | 1.561 | 1 | 0 | 62.181 | 58.482 | 51.449 | 17.439 | 0 | 0 | 56.777 | 33.857 | [5 empty] | 0 | 11.217 | 20 | 6.1418 | 5.7629 | 3.167 | 2.8571 | 2.9058 | 47.3111
| 3:50 | 0 | 13.987 | 0 | 5 | 0 | 54.873 | 55.284 | 43.286 | 43.52 | 47.672 | 23.994 | 1.669 | 1 | 0 | 62.165 | 58.42 | 51.409 | 17.421 | 0 | 0 | 56.715 | 33.837 | [5 empty] | 0 | 11.353 | 0 | 6.1104 | 5.733 | 3.1657 | 2.8571 | 2.8759 | 47.0654
| 3:51 | 0 | 13.962 | 0 | 5 | 0 | 54.987 | 55.515 | 43.427 | 43.661 | 48.359 | 23.969 | 1.644 | 1 | 0 | 62.188 | 58.42 | 51.456 | 17.396 | 0 | 0 | 56.626 | 33.861 | [5 empty] | 0 | 11.326 | 1 | 6.1177 | 5.7399 | 4.5946 | 4.2857 | 1.4542 | 23.7709
| 3:52 | 1 | 13.992 | 0 | 5 | 0 | 54.992 | 55.543 | 43.525 | 43.783 | 48.639 | 24.048 | 1.649 | 2 | 0 | 62.215 | 58.425 | 51.505 | 17.426 | 0 | 0 | 56.631 | 33.914 | [5 empty] | 13.992 | 11.209 | 2 | 6.1162 | 5.7386 | 4.5946 | 4.2857 | 1.4528 | 23.754
| 3:53 | 0 | 13.992 | 0 | 5 | 0 | 55.153 | 55.657 | 43.666 | 43.972 | 49.122 | 24.072 | 1.7 | 1 | 0 | 62.192 | 58.425 | 51.505 | 17.401 | 0 | 0 | 56.743 | 33.821 | [5 empty] | 0 | 11.181 | 3 | 6.1014 | 5.7244 | 4.594 | 4.2857 | 1.4387 | 23.5804
| 3:54 | 0 | 13.992 | 0 | 5 | 0 | 55.382 | 55.795 | 43.879 | 44.042 | 49.418 | 24.097 | 1.675 | 1 | 0 | 62.215 | 58.402 | 51.505 | 17.401 | 0 | 0 | 56.362 | 33.68 | [5 empty] | 0 | 11.34 | 4 | 6.1086 | 5.7314 | 4.5942 | 4.2857 | 1.4456 | 23.6656
| 3:55 | 0 | 13.992 | 0 | 4 | 0 | 55.405 | 55.977 | 43.831 | 44.183 | 49.351 | 24.143 | 1.723 | 1 | 0 | 62.192 | 58.402 | 51.528 | 17.451 | 0 | 0 | 55.932 | 33.586 | [5 empty] | 0 | 11.222 | 5 | 6.0947 | 5.7181 | 4.5937 | 4.2857 | 1.4324 | 23.5019
| 3:56 | 1 | 13.967 | 1 | 5 | 0 | 55.449 | 56.023 | 43.879 | 44.207 | 49.626 | 24.097 | 1.723 | 2 | 0 | 62.192 | 58.402 | 51.528 | 17.426 | 0 | 0 | 55.61 | 33.562 | [5 empty] | 13.967 | 11.242 | 6 | 6.0947 | 5.7181 | 4.5937 | 4.2857 | 1.4324 | 23.5019
| 3:57 | 0 | 13.992 | 0 | 5 | 0 | 55.496 | 56.07 | 43.972 | 44.279 | 50.083 | 24.097 | 1.7 | 1 | 0 | 62.192 | 58.402 | 51.552 | 17.426 | 0 | 0 | 55.405 | 33.608 | [5 empty] | 0 | 11.217 | 7 | 6.1014 | 5.7244 | 4.594 | 4.2857 | 1.4387 | 23.5804
| 3:58 | 0 | 13.992 | 0 | 5 | 0 | 55.496 | 56.091 | 44.02 | 44.302 | 50.221 | 24.072 | 1.675 | 1 | 0 | 62.215 | 58.358 | 51.552 | 17.426 | 0 | 0 | 55.221 | 33.632 | [5 empty] | 0 | 11.194 | 8 | 6.1086 | 5.7314 | 4.5942 | 4.2857 | 1.4456 | 23.6656
| 3:59 | 1 | 14.017 | 0 | 5 | 0 | 55.496 | 56.091 | 44.066 | 44.348 | 50.406 | 24.072 | 1.675 | 1 | 0 | 62.192 | 58.358 | 51.528 | 17.426 | 0 | 0 | 55.036 | 33.632 | [5 empty] | 14.017 | 11.148 | 9 | 6.1086 | 5.7314 | 4.5942 | 4.2857 | 1.4456 | 23.6656
| 4:00 | 0 | 14.017 | 0 | 5 | 0 | 55.519 | 56.091 | 44.09 | 44.372 | 50.221 | 24.097 | 1.7 | 1 | 0 | 62.147 | 58.336 | 51.46 | 17.351 | 0 | 0 | 54.901 | 33.608 | [5 empty] | 0 | 11.147 | 10 | 6.1014 | 5.7244 | 4.594 | 4.2857 | 1.4387 | 23.5804
| 4:01 | 0 | 14.05 | 0 | 5 | 0 | 55.594 | 56.145 | 44.262 | 44.403 | 50.711 | 24.104 | 1.734 | 1 | 0 | 62.222 | 58.388 | 51.559 | 17.434 | 0 | 0 | 54.884 | 33.735 | [5 empty] | 0 | 11.191 | 11 | 6.0915 | 5.715 | 4.5936 | 4.2857 | 1.4293 | 23.4642
| 4:02 | 0 | 14.017 | 0 | 5 | 0 | 55.564 | 56.161 | 44.183 | 44.42 | 50.795 | 24.097 | 1.623 | 2 | 0 | 62.215 | 58.358 | 51.505 | 17.426 | 0 | 0 | 54.807 | 33.704 | [5 empty] | 0 | 11.144 | 12 | 6.1238 | 5.7458 | 4.5949 | 4.2857 | 1.46 | 23.8421
| 4:03 | 1 | 13.962 | 0 | 5 | 1 | 55.79 | 56.245 | 44.202 | 44.436 | 50.928 | 24.114 | 1.566 | 1 | 0 | 62.165 | 58.331 | 51.477 | 17.421 | 0 | 0 | 54.735 | 33.675 | [5 empty] | 13.962 | 11.354 | 13 | 6.1404 | 5.7615 | 4.5955 | 4.2857 | 1.4758 | 24.0346
| 4:04 | 0 | 13.992 | 0 | 5 | 0 | 55.909 | 56.453 | 44.231 | 44.512 | 51.047 | 24.143 | 1.597 | 1 | 0 | 62.147 | 58.358 | 51.528 | 17.426 | 0 | 0 | 54.716 | 33.725 | [5 empty] | 0 | 11.397 | 0 | 6.1314 | 5.753 | 4.5952 | 4.2857 | 1.4672 | 23.9301
| 4:05 | 0 | 14.017 | 1 | 4 | 0 | 55.932 | 56.519 | 44.372 | 44.559 | 50.749 | 24.143 | 1.649 | 1 | 0 | 62.192 | 58.313 | 51.505 | 17.401 | 0 | 0 | 54.693 | 33.749 | [5 empty] | 0 | 11.373 | 1 | 6.1162 | 5.7386 | 4.5946 | 4.2857 | 1.4528 | 23.754
| 4:06 | 0 | 14.017 | 0 | 5 | 0 | 55.953 | 56.496 | 44.444 | 44.603 | 50.956 | 24.168 | 1.572 | 1 | 0 | 62.192 | 58.313 | 51.505 | 17.401 | 0 | 0 | 54.67 | 33.725 | [5 empty] | 0 | 11.35 | 2 | 6.1386 | 5.7599 | 4.5955 | 4.2857 | 1.4742 | 24.0144
| 4:07 | 1 | 14.017 | 0 | 5 | 0 | 55.953 | 56.542 | 44.465 | 44.673 | 50.863 | 24.143 | 1.7 | 1 | 0 | 62.192 | 58.313 | 51.528 | 17.401 | 0 | 0 | 54.646 | 33.704 | [5 empty] | 14.017 | 11.28 | 3 | 6.1014 | 5.7244 | 4.594 | 4.2857 | 1.4387 | 23.5804
| 4:08 | 0 | 14.017 | 0 | 5 | 0 | 56.023 | 56.588 | 44.603 | 44.788 | 50.886 | 24.168 | 1.675 | 2 | 0 | 62.101 | 58.313 | 51.437 | 17.401 | 0 | 0 | 54.625 | 33.725 | [5 empty] | 0 | 11.235 | 4 | 6.1086 | 5.7314 | 4.5942 | 4.2857 | 1.4456 | 23.6656
| 4:09 | 0 | 14.017 | 0 | 5 | 0 | 56.023 | 56.631 | 44.673 | 44.855 | 50.879 | 24.158 | 1.888 | 1 | 0 | 62.185 | 58.306 | 51.498 | 17.389 | 0 | 0 | 54.616 | 33.763 | [5 empty] | 0 | 11.168 | 5 | 6.0466 | 5.6724 | 4.5917 | 4.2857 | 1.3867 | 22.9333
| 4:10 | 0 | 14.05 | 0 | 5 | 0 | 56.15 | 56.711 | 44.706 | 44.981 | 51.173 | 24.227 | 1.757 | 1 | 0 | 62.204 | 58.347 | 51.54 | 17.484 | 0 | 0 | 54.681 | 33.806 | [5 empty] | 0 | 11.169 | 6 | 6.0848 | 5.7087 | 4.5933 | 4.2857 | 1.4229 | 23.3854
| 4:11 | 1 | 14.075 | 0 | 5 | 0 | 56.195 | 56.777 | 44.753 | 45.072 | 51.103 | 24.249 | 1.783 | 1 | 0 | 62.226 | 58.37 | 51.54 | 17.484 | 0 | 0 | 54.658 | 33.782 | [5 empty] | 14.075 | 11.123 | 7 | 6.0772 | 5.7015 | 4.593 | 4.2857 | 1.4158 | 23.2961
| 4:12 | 0 | 14.05 | 0 | 5 | 0 | 56.195 | 56.8 | 44.82 | 45.119 | 50.921 | 24.249 | 1.757 | 1 | 0 | 62.226 | 58.347 | 51.54 | 17.459 | 0 | 0 | 54.637 | 33.759 | [5 empty] | 0 | 11.076 | 8 | 6.0848 | 5.7087 | 4.5933 | 4.2857 | 1.4229 | 23.3854
| 4:13 | 0 | 14.075 | 0 | 4 | 0 | 56.261 | 56.846 | 44.844 | 45.166 | 50.966 | 24.227 | 1.832 | 1 | 0 | 62.204 | 58.301 | 51.563 | 17.459 | 0 | 0 | 54.614 | 33.759 | [5 empty] | 0 | 11.095 | 9 | 6.0629 | 5.6879 | 4.5924 | 4.2857 | 1.4022 | 23.1273
| 4:14 | 0 | 14.1 | 0 | 5 | 0 | 56.373 | 56.957 | 44.914 | 45.187 | 51.012 | 24.202 | 1.731 | 1 | 0 | 62.181 | 58.301 | 51.563 | 17.459 | 0 | 0 | 54.614 | 33.759 | [5 empty] | 0 | 11.186 | 10 | 6.0923 | 5.7159 | 4.5936 | 4.2857 | 1.4301 | 23.4745
| 4:15 | 1 | 14.105 | 1 | 5 | 0 | 56.446 | 57.028 | 45.077 | 45.285 | 51.087 | 24.278 | 1.662 | 2 | 0 | 62.208 | 58.352 | 51.591 | 17.514 | 0 | 0 | 54.665 | 33.766 | [5 empty] | 14.105 | 11.161 | 11 | 6.1124 | 5.735 | 4.5944 | 4.2857 | 1.4492 | 23.7098
| 4:16 | 0 | 14.13 | 0 | 5 | 0 | 56.492 | 57.051 | 45.124 | 45.261 | 50.949 | 24.278 | 1.584 | 1 | 0 | 62.163 | 58.306 | 51.545 | 17.489 | 0 | 0 | 54.665 | 33.766 | [5 empty] | 0 | 11.231 | 12 | 6.1351 | 5.7565 | 4.5953 | 4.2857 | 1.4708 | 23.9739
| 4:17 | 0 | 14.13 | 0 | 5 | 1 | 56.535 | 57.097 | 45.1 | 45.331 | 50.949 | 24.303 | 1.584 | 1 | 0 | 62.231 | 58.306 | 51.568 | 17.489 | 0 | 0 | 54.642 | 33.787 | [5 empty] | 0 | 11.204 | 13 | 6.1351 | 5.7565 | 4.5953 | 4.2857 | 1.4708 | 23.9739
| 4:18 | 0 | 14.1 | 0 | 5 | 0 | 56.531 | 57.115 | 45.166 | 45.348 | 50.898 | 24.249 | 1.505 | 1 | 0 | 62.204 | 58.279 | 51.517 | 17.434 | 0 | 0 | 54.614 | 33.759 | [5 empty] | 0 | 11.183 | 0 | 6.1581 | 5.7784 | 4.5963 | 4.2857 | 1.4927 | 24.2395
| 4:19 | 1 | 14.13 | 0 | 5 | 0 | 56.558 | 57.142 | 45.285 | 45.422 | 51.04 | 24.278 | 1.535 | 1 | 0 | 62.208 | 58.306 | 51.591 | 17.489 | 0 | 0 | 54.642 | 33.835 | [5 empty] | 14.13 | 11.136 | 1 | 6.1494 | 5.7701 | 4.5959 | 4.2857 | 1.4844 | 24.1389
| 4:20 | 0 | 14.1 | 0 | 4 | 0 | 56.531 | 57.158 | 45.142 | 45.441 | 50.945 | 24.273 | 1.401 | 1 | 0 | 62.135 | 58.258 | 51.54 | 17.434 | 0 | 0 | 54.59 | 33.83 | [5 empty] | 0 | 11.09 | 2 | 6.1884 | 5.8072 | 4.5975 | 4.2857 | 1.5215 | 24.586
| 4:21 | 0 | 14.1 | 0 | 5 | 0 | 56.62 | 57.204 | 45.257 | 45.462 | 50.851 | 24.298 | 1.401 | 1 | 0 | 62.181 | 58.235 | 51.54 | 17.434 | 0 | 0 | 54.59 | 33.854 | [5 empty] | 0 | 11.158 | 3 | 6.1884 | 5.8072 | 4.5975 | 4.2857 | 1.5215 | 24.586
| 4:22 | 1 | 14.125 | 0 | 5 | 0 | 56.777 | 57.293 | 45.257 | 45.532 | 50.989 | 24.298 | 1.301 | 1 | 0 | 62.158 | 58.212 | 51.517 | 17.434 | 0 | 0 | 54.544 | 33.876 | [5 empty] | 14.125 | 11.245 | 4 | 6.2175 | 5.8349 | 4.5987 | 4.2857 | 1.5492 | 24.9161
| 4:23 | 0 | 14.13 | 0 | 5 | 0 | 56.962 | 57.455 | 45.285 | 45.537 | 51.155 | 24.303 | 1.332 | 2 | 0 | 62.185 | 58.263 | 51.545 | 17.464 | 0 | 0 | 54.504 | 33.883 | [5 empty] | 0 | 11.425 | 5 | 6.2085 | 5.8263 | 4.5983 | 4.2857 | 1.5406 | 24.8141
| 4:24 | 0 | 14.1 | 0 | 5 | 0 | 56.957 | 57.585 | 45.303 | 45.532 | 51.173 | 24.298 | 1.275 | 1 | 0 | 62.135 | 58.235 | 51.472 | 17.459 | 0 | 0 | 54.52 | 33.83 | [5 empty] | 0 | 11.425 | 6 | 6.2251 | 5.8421 | 4.599 | 4.2857 | 1.5564 | 25.0014
| 4:25 | 0 | 14.156 | 1 | 5 | 0 | 56.985 | 57.567 | 45.376 | 45.583 | 50.949 | 24.303 | 1.432 | 1 | 0 | 62.163 | 58.24 | 51.545 | 17.489 | 0 | 0 | 54.665 | 33.883 | [5 empty] | 0 | 11.402 | 7 | 6.1794 | 5.7986 | 4.5971 | 4.2857 | 1.5129 | 24.4831
| 4:26 | 1 | 14.13 | 0 | 5 | 0 | 56.985 | 57.635 | 45.399 | 45.651 | 50.56 | 24.376 | 1.383 | 1 | 0 | 62.142 | 58.285 | 51.545 | 17.489 | 0 | 0 | 54.733 | 33.904 | [5 empty] | 14.13 | 11.334 | 8 | 6.1937 | 5.8122 | 4.5977 | 4.2857 | 1.5265 | 24.6457
| 4:27 | 0 | 14.13 | 0 | 4 | 0 | 56.985 | 57.612 | 45.469 | 45.698 | 51.017 | 24.352 | 1.432 | 1 | 0 | 62.142 | 58.263 | 51.5 | 17.489 | 0 | 0 | 54.779 | 33.883 | [5 empty] | 0 | 11.287 | 9 | 6.1794 | 5.7986 | 4.5971 | 4.2857 | 1.5129 | 24.4831
| 4:28 | 0 | 14.156 | 0 | 5 | 0 | 56.985 | 57.612 | 45.49 | 45.766 | 50.926 | 24.376 | 1.358 | 1 | 0 | 62.142 | 58.24 | 51.477 | 17.434 | 0 | 0 | 54.775 | 33.83 | [5 empty] | 0 | 11.219 | 10 | 6.201 | 5.8191 | 4.598 | 4.2857 | 1.5334 | 24.7283
| 4:29 | 0 | 14.156 | 0 | 5 | 0 | 56.985 | 57.589 | 45.56 | 45.789 | 50.63 | 24.401 | 1.432 | 1 | 0 | 62.144 | 58.219 | 51.5 | 17.439 | 0 | 0 | 54.826 | 33.835 | [5 empty] | 0 | 11.196 | 11 | 6.1794 | 5.7986 | 4.5971 | 4.2857 | 1.5129 | 24.4831
| 4:30 | 1 | 14.095 | 0 | 5 | 0 | 56.976 | 57.56 | 45.597 | 45.759 | 50.826 | 24.318 | 1.497 | 1 | 0 | 62.112 | 58.187 | 51.514 | 17.429 | 0 | 0 | 54.793 | 33.78 | [5 empty] | 14.095 | 11.217 | 12 | 6.1605 | 5.7806 | 4.5963 | 4.2857 | 1.4949 | 24.2663
| 4:31 | 0 | 14.153 | 0 | 5 | 1 | 57.051 | 57.612 | 45.604 | 45.812 | 51.201 | 24.325 | 1.481 | 2 | 0 | 62.142 | 58.217 | 51.521 | 17.461 | 0 | 0 | 54.87 | 33.763 | [5 empty] | 0 | 11.239 | 13 | 6.1651 | 5.7851 | 4.5965 | 4.2857 | 1.4993 | 24.3198
| 4:32 | 0 | 14.128 | 0 | 5 | 0 | 57.028 | 57.635 | 45.604 | 45.812 | 51.407 | 24.325 | 1.355 | 1 | 0 | 62.096 | 58.194 | 51.498 | 17.414 | 0 | 0 | 54.87 | 33.787 | [5 empty] | 0 | 11.216 | 0 | 6.2018 | 5.8199 | 4.598 | 4.2857 | 1.5342 | 24.7382
| 4:33 | 0 | 14.103 | 0 | 4 | 0 | 57.051 | 57.656 | 45.581 | 45.812 | 51.729 | 24.325 | 1.608 | 1 | 0 | 62.096 | 58.194 | 51.498 | 17.461 | 0 | 0 | 54.87 | 33.763 | [5 empty] | 0 | 11.239 | 1 | 6.1282 | 5.7499 | 4.595 | 4.2857 | 1.4642 | 23.8929
| 4:34 | 1 | 14.128 | 1 | 5 | 0 | 57.074 | 57.656 | 45.651 | 45.88 | 51.453 | 24.349 | 1.404 | 1 | 0 | 62.074 | 58.194 | 51.477 | 17.487 | 0 | 0 | 54.87 | 33.763 | [5 empty] | 14.128 | 11.194 | 2 | 6.1876 | 5.8064 | 4.5974 | 4.2857 | 1.5207 | 24.5761
| 4:35 | 0 | 14.103 | 0 | 5 | 0 | 57.097 | 57.701 | 45.675 | 45.833 | 51.729 | 24.278 | 1.404 | 1 | 0 | 62.096 | 58.171 | 51.477 | 17.461 | 0 | 0 | 54.847 | 33.763 | [5 empty] | 0 | 11.264 | 3 | 6.1876 | 5.8064 | 4.5974 | 4.2857 | 1.5207 | 24.5761
| 4:36 | 0 | 14.128 | 0 | 5 | 0 | 57.14 | 57.701 | 45.675 | 45.88 | 51.453 | 24.3 | 1.304 | 1 | 0 | 62.119 | 58.151 | 51.453 | 17.436 | 0 | 0 | 54.87 | 33.739 | [5 empty] | 0 | 11.26 | 4 | 6.2167 | 5.8341 | 4.5986 | 4.2857 | 1.5483 | 24.9062
| 4:37 | 0 | 14.103 | 0 | 5 | 0 | 57.119 | 57.747 | 45.742 | 45.88 | 51.269 | 24.278 | 1.304 | 1 | 0 | 62.096 | 58.128 | 51.477 | 17.461 | 0 | 0 | 54.824 | 33.763 | [5 empty] | 0 | 11.239 | 5 | 6.2167 | 5.8341 | 4.5986 | 4.2857 | 1.5483 | 24.9062
| 4:38 | 1 | 14.128 | 0 | 4 | 0 | 57.163 | 57.747 | 45.675 | 45.927 | 51.383 | 24.278 | 1.252 | 1 | 0 | 62.096 | 58.151 | 51.477 | 17.461 | 0 | 0 | 54.824 | 33.787 | [5 empty] | 14.128 | 11.236 | 6 | 6.2318 | 5.8484 | 4.5992 | 4.2857 | 1.5627 | 25.0767
| 4:39 | 0 | 14.128 | 0 | 5 | 0 | 57.275 | 57.813 | 45.696 | 45.948 | 51.407 | 24.349 | 1.278 | 1 | 0 | 62.074 | 58.128 | 51.43 | 17.436 | 0 | 0 | 54.8 | 33.787 | [5 empty] | 0 | 11.327 | 7 | 6.2242 | 5.8412 | 4.5989 | 4.2857 | 1.5555 | 24.9915
| 4:40 | 0 | 14.128 | 0 | 5 | 0 | 57.409 | 57.971 | 45.719 | 45.971 | 51.888 | 24.349 | 1.381 | 2 | 0 | 62.051 | 58.082 | 51.407 | 17.414 | 0 | 0 | 54.824 | 33.833 | [5 empty] | 0 | 11.438 | 8 | 6.1943 | 5.8127 | 4.5977 | 4.2857 | 1.527 | 24.6523
| 4:41 | 1 | 14.103 | 0 | 5 | 0 | 57.455 | 58.06 | 45.696 | 45.948 | 51.958 | 24.325 | 1.203 | 1 | 0 | 62.051 | 58.128 | 51.383 | 17.436 | 0 | 0 | 54.847 | 33.811 | [5 empty] | 14.103 | 11.507 | 9 | 6.2461 | 5.862 | 4.5998 | 4.2857 | 1.5763 | 25.2365
| 4:42 | 0 | 14.133 | 0 | 5 | 0 | 57.528 | 58.11 | 45.84 | 45.999 | 52.284 | 24.354 | 1.386 | 1 | 0 | 62.101 | 58.133 | 51.458 | 17.492 | 0 | 0 | 54.875 | 33.861 | [5 empty] | 0 | 11.529 | 10 | 6.1928 | 5.8114 | 4.5977 | 4.2857 | 1.5256 | 24.6357
| 4:43 | 0 | 14.133 | 0 | 4 | 0 | 57.571 | 58.155 | 45.817 | 45.999 | 52.651 | 24.33 | 1.512 | 1 | 0 | 62.078 | 58.133 | 51.435 | 17.444 | 0 | 0 | 54.875 | 33.84 | [5 empty] | 0 | 11.572 | 11 | 6.1561 | 5.7765 | 4.5962 | 4.2857 | 1.4908 | 24.216
| 4:44 | 0 | 14.108 | 1 | 5 | 0 | 57.617 | 58.222 | 45.77 | 46.092 | 52.856 | 24.379 | 1.486 | 1 | 0 | 62.058 | 58.11 | 51.435 | 17.466 | 0 | 0 | 54.852 | 33.816 | [5 empty] | 0 | 11.525 | 12 | 6.1637 | 5.7837 | 4.5965 | 4.2857 | 1.498 | 24.303
| 4:45 | 1 | 14.133 | 0 | 5 | 1 | 57.662 | 58.244 | 45.84 | 46.113 | 52.856 | 24.379 | 1.561 | 1 | 0 | 62.058 | 58.11 | 51.435 | 17.444 | 0 | 0 | 54.852 | 33.84 | [5 empty] | 14.133 | 11.549 | 13 | 6.1418 | 5.7629 | 4.5956 | 4.2857 | 1.4772 | 24.0515
| 4:46 | 0 | 14.103 | 0 | 5 | 0 | 57.589 | 58.24 | 45.766 | 46.132 | 52.943 | 24.325 | 1.456 | 1 | 0 | 62.051 | 58.082 | 51.43 | 17.414 | 0 | 0 | 54.824 | 33.811 | [5 empty] | 0 | 11.457 | 0 | 6.1724 | 5.792 | 4.5968 | 4.2857 | 1.5063 | 24.4032
| 4:47 | 0 | 14.052 | 0 | 4 | 0 | 57.544 | 58.194 | 45.789 | 46.179 | 52.943 | 24.349 | 1.507 | 1 | 0 | 62.007 | 58.06 | 51.36 | 17.436 | 0 | 0 | 54.8 | 33.811 | [5 empty] | 0 | 11.365 | 1 | 6.1576 | 5.7779 | 4.3105 | 4 | 1.7779 | 28.8728
| 4:48 | 0 | 14.108 | 0 | 5 | 0 | 57.594 | 58.244 | 45.861 | 46.23 | 52.698 | 24.403 | 1.486 | 1 | 0 | 62.035 | 58.064 | 51.388 | 17.444 | 0 | 0 | 54.852 | 33.861 | [5 empty] | 0 | 11.364 | 2 | 6.1637 | 5.7837 | 4.3108 | 4 | 1.7837 | 28.9385
| 4:49 | 1 | 14.078 | 0 | 5 | 0 | 57.612 | 58.194 | 45.88 | 46.223 | 52.737 | 24.313 | 1.546 | 1 | 0 | 61.991 | 58.066 | 51.346 | 17.424 | 0 | 0 | 54.786 | 33.866 | [5 empty] | 14.078 | 11.389 | 3 | 6.1462 | 5.7671 | 4.3101 | 4 | 1.7671 | 28.7505
| 4:50 | 0 | 14.055 | 0 | 5 | 0 | 57.633 | 58.215 | 45.994 | 46.2 | 52.714 | 24.327 | 1.484 | 1 | 0 | 61.982 | 57.991 | 51.383 | 17.391 | 0 | 0 | 54.754 | 33.835 | [5 empty] | 0 | 11.433 | 4 | 6.1643 | 5.7842 | 4.3108 | 4 | 1.7842 | 28.9447
| 4:51 | 0 | 14.085 | 0 | 4 | 0 | 57.569 | 58.242 | 45.976 | 46.228 | 52.901 | 24.332 | 1.541 | 1 | 0 | 62.01 | 58.018 | 51.411 | 17.444 | 0 | 0 | 54.782 | 33.84 | [5 empty] | 0 | 11.341 | 5 | 6.1477 | 5.7685 | 4.3101 | 4 | 1.7685 | 28.7662
| 4:52 | 0 | 14.06 | 0 | 5 | 0 | 57.615 | 58.219 | 45.952 | 46.228 | 52.833 | 24.357 | 1.592 | 1 | 0 | 61.964 | 58.041 | 51.341 | 17.444 | 0 | 0 | 54.805 | 33.84 | [5 empty] | 0 | 11.387 | 6 | 6.1328 | 5.7543 | 4.3095 | 4 | 1.7543 | 28.6057
| 4:53 | 1 | 14.085 | 0 | 5 | 0 | 57.637 | 58.242 | 45.976 | 46.204 | 52.786 | 24.403 | 1.541 | 1 | 0 | 61.987 | 58.018 | 51.388 | 17.444 | 0 | 0 | 54.828 | 33.864 | [5 empty] | 14.085 | 11.433 | 7 | 6.1477 | 5.7685 | 4.3101 | 4 | 1.7685 | 28.7662
| 4:54 | 0 | 14.03 | 1 | 5 | 0 | 57.587 | 58.215 | 45.971 | 46.176 | 52.667 | 24.374 | 1.435 | 2 | 0 | 61.959 | 57.991 | 51.313 | 17.414 | 0 | 0 | 54.821 | 33.835 | [5 empty] | 0 | 11.411 | 8 | 6.1785 | 5.7978 | 4.3114 | 4 | 1.7978 | 29.0974
| 4:55 | 0 | 14.085 | 0 | 4 | 0 | 57.592 | 58.242 | 46.046 | 46.251 | 52.396 | 24.403 | 1.389 | 1 | 0 | 61.964 | 58.018 | 51.341 | 17.444 | 0 | 0 | 54.828 | 33.885 | [5 empty] | 0 | 11.341 | 9 | 6.1919 | 5.8105 | 4.3119 | 4 | 1.8105 | 29.2401
| 4:56 | 0 | 14.11 | 0 | 5 | 0 | 57.637 | 58.219 | 46.046 | 46.204 | 52.557 | 24.403 | 1.44 | 1 | 0 | 61.987 | 57.996 | 51.341 | 17.444 | 0 | 0 | 54.805 | 33.864 | [5 empty] | 0 | 11.433 | 10 | 6.1771 | 5.7964 | 4.3113 | 4 | 1.7964 | 29.0819
| 4:57 | 1 | 14.055 | 0 | 5 | 0 | 57.521 | 58.149 | 45.971 | 46.155 | 52.438 | 24.448 | 1.435 | 1 | 0 | 61.914 | 57.968 | 51.313 | 17.391 | 0 | 0 | 54.73 | 33.835 | [5 empty] | 14.055 | 11.366 | 11 | 6.1785 | 5.7978 | 4.3114 | 4 | 1.7978 | 29.0974
| 4:58 | 0 | 14.11 | 0 | 5 | 0 | 57.615 | 58.153 | 45.952 | 46.204 | 52.625 | 24.403 | 1.389 | 1 | 0 | 61.964 | 57.996 | 51.365 | 17.421 | 0 | 0 | 54.758 | 33.816 | [5 empty] | 0 | 11.411 | 12 | 6.1919 | 5.8105 | 4.3119 | 4 | 1.8105 | 29.2401
| 4:59 | 0 | 14.085 | 0 | 4 | 0 | 57.66 | 58.219 | 45.908 | 46.228 | 52.144 | 24.428 | 1.414 | 1 | 0 | 61.964 | 57.973 | 51.365 | 17.444 | 0 | 0 | 54.735 | 33.768 | [5 empty] | 0 | 11.432 | 13 | 6.1846 | 5.8036 | 4.3116 | 4 | 1.8036 | 29.1626
| 5:00 | 0 | 14.08 | 0 | 5 | 1 | 57.633 | 58.283 | 45.948 | 46.155 | 52.322 | 24.423 | 1.283 | 1 | 0 | 61.893 | 57.968 | 51.313 | 17.439 | 0 | 0 | 54.73 | 33.739 | [5 empty] | 0 | 11.478 | 14 | 6.2228 | 5.8399 | 4.3132 | 4 | 1.8399 | 29.5666
| 5:01 | 1 | 14.08 | 0 | 5 | 0 | 57.656 | 58.283 | 45.971 | 46.176 | 52.301 | 24.374 | 1.358 | 1 | 0 | 61.914 | 57.902 | 51.29 | 17.391 | 0 | 0 | 54.684 | 33.716 | [5 empty] | 14.08 | 11.48 | 0 | 6.201 | 5.8191 | 4.3123 | 4 | 1.8191 | 29.3359
| 5:02 | 0 | 14.11 | 0 | 4 | 0 | 57.66 | 58.311 | 46.046 | 46.228 | 52.42 | 24.428 | 1.389 | 1 | 0 | 61.921 | 57.973 | 51.297 | 17.444 | 0 | 0 | 54.735 | 33.723 | [5 empty] | 0 | 11.432 | 1 | 6.1919 | 5.8105 | 3.6452 | 3.3333 | 2.4772 | 40.0068
| 5:03 | 0 | 14.11 | 1 | 5 | 0 | 57.66 | 58.288 | 45.976 | 46.228 | 52.581 | 24.428 | 1.288 | 1 | 0 | 61.898 | 57.95 | 51.274 | 17.444 | 0 | 0 | 54.735 | 33.699 | [5 empty] | 0 | 11.432 | 2 | 6.2213 | 5.8385 | 3.6464 | 3.3333 | 2.5051 | 40.2671
| 5:04 | 1 | 14.105 | 0 | 5 | 0 | 57.633 | 58.215 | 46.039 | 46.2 | 52.186 | 24.374 | 1.435 | 1 | 0 | 61.914 | 57.902 | 51.269 | 17.391 | 0 | 0 | 54.707 | 33.646 | [5 empty] | 14.105 | 11.433 | 3 | 6.1785 | 5.7978 | 3.6447 | 3.3333 | 2.4645 | 39.8875
| 5:05 | 0 | 14.08 | 0 | 4 | 0 | 57.633 | 58.215 | 45.971 | 46.2 | 52.231 | 24.374 | 1.332 | 1 | 0 | 61.87 | 57.902 | 51.269 | 17.414 | 0 | 0 | 54.707 | 33.694 | [5 empty] | 0 | 11.433 | 4 | 6.2085 | 5.8263 | 3.6459 | 3.3333 | 2.493 | 40.154
| 5:06 | 0 | 14.085 | 0 | 5 | 0 | 57.683 | 58.288 | 45.999 | 46.251 | 52.534 | 24.403 | 1.414 | 1 | 0 | 61.875 | 57.929 | 51.227 | 17.444 | 0 | 0 | 54.712 | 33.723 | [5 empty] | 0 | 11.432 | 5 | 6.1846 | 5.8036 | 3.6449 | 3.3333 | 2.4703 | 39.942
| 5:07 | 0 | 14.055 | 0 | 5 | 0 | 57.656 | 58.26 | 45.994 | 46.2 | 52.392 | 24.352 | 1.358 | 1 | 0 | 61.87 | 57.879 | 51.269 | 17.414 | 0 | 0 | 54.639 | 33.694 | [5 empty] | 0 | 11.456 | 6 | 6.201 | 5.8191 | 3.6456 | 3.3333 | 2.4858 | 40.087
| 5:08 | 1 | 14.085 | 0 | 4 | 0 | 57.66 | 58.288 | 45.999 | 46.228 | 52.534 | 24.428 | 1.389 | 2 | 0 | 61.875 | 57.929 | 51.227 | 17.469 | 0 | 0 | 54.712 | 33.723 | [5 empty] | 14.085 | 11.432 | 7 | 6.1919 | 5.8105 | 3.6452 | 3.3333 | 2.4772 | 40.0068
| 5:09 | 0 | 14.11 | 0 | 5 | 0 | 57.726 | 58.242 | 46.113 | 46.204 | 52.901 | 24.418 | 1.427 | 1 | 0 | 61.866 | 57.92 | 51.241 | 17.434 | 0 | 0 | 54.726 | 33.735 | [5 empty] | 0 | 11.522 | 8 | 6.1809 | 5.8 | 3.6448 | 3.3333 | 2.4667 | 39.9083
| 5:10 | 0 | 14.13 | 0 | 5 | 0 | 57.79 | 58.352 | 46.111 | 46.249 | 52.875 | 24.401 | 1.484 | 1 | 0 | 61.873 | 57.882 | 51.248 | 17.439 | 0 | 0 | 54.709 | 33.766 | [5 empty] | 0 | 11.541 | 9 | 6.1643 | 5.7842 | 3.6441 | 3.3333 | 2.4509 | 39.7598
| 5:11 | 0 | 14.05 | 0 | 4 | 0 | 57.763 | 58.37 | 45.945 | 46.197 | 52.985 | 24.372 | 1.657 | 1 | 0 | 61.868 | 57.831 | 51.22 | 17.386 | 0 | 0 | 54.658 | 33.689 | [5 empty] | 0 | 11.566 | 10 | 6.1139 | 5.7363 | 3.6421 | 3.3333 | 2.403 | 39.3041
| 5:12 | 1 | 14.05 | 0 | 5 | 0 | 57.809 | 58.347 | 45.922 | 46.197 | 53.33 | 24.394 | 1.553 | 1 | 0 | 61.845 | 57.831 | 51.241 | 17.386 | 0 | 0 | 54.658 | 33.665 | [5 empty] | 14.05 | 11.612 | 11 | 6.1442 | 5.7651 | 3.6433 | 3.3333 | 2.4318 | 39.5789
| 5:13 | 0 | 14.055 | 0 | 5 | 0 | 50.583 | 56.873 | 45.903 | 46.225 | 42.485 | 24.568 | 1.584 | 1 | 0 | 61.827 | 57.882 | 51.201 | 17.439 | 0 | 0 | 54.665 | 33.718 | [5 empty] | 0 | 4.358 | 12 | 6.1351 | 5.7565 | 3.6429 | 3.3333 | 2.4232 | 39.4973
| 5:14 | 0 | 14.05 | 1 | 4 | 0 | 47.665 | 49.614 | 45.808 | 46.221 | 36.533 | 24.538 | 1.53 | 0 | 0 | 61.8 | 57.786 | 51.22 | 17.409 | 0 | 0 | 54.59 | 33.641 | [5 empty] | 0 | 1.444 | 13 | 6.1509 | 5.7715 | 3.6436 | 3.3333 | 2.4382 | 39.6394
| 5:15 | 0 | 14.025 | 0 | 5 | 0 | 46.816 | 47.824 | 45.784 | 46.197 | 33.173 | 24.612 | 1.553 | 0 | 0 | 61.8 | 57.809 | 51.22 | 17.386 | 0 | 0 | 54.59 | 33.641 | [5 empty] | 0 | 0.619 | 14 | 6.1442 | 5.7651 | 3.6433 | 3.3333 | 2.4318 | 39.5789
| 5:16 | 0 | 14.08 | 0 | 5 | 0 | 46.454 | 47.257 | 44.918 | 45.903 | 31.362 | 24.641 | 1.432 | 0 | 0 | 61.804 | 57.813 | 51.248 | 17.439 | 0 | 0 | 54.595 | 33.718 | [5 empty] | 0 | 0.551 | 15 | 6.1794 | 5.7986 | 3.6447 | 3.3333 | 2.4653 | 39.8953
| 5:17 | 0 | 14.025 | 0 | 5 | 0 | 45.738 | 46.792 | 43.207 | 44.384 | 30.609 | 24.587 | 1.53 | 0 | 0 | 61.754 | 57.786 | 51.173 | 17.409 | 0 | 0 | 54.544 | 33.689 | [5 empty] | 0 | 1.354 | 16 | 6.1509 | 5.7715 | 3.6436 | 3.3333 | 2.4382 | 39.6394
| 5:18 | 0 | 14.055 | 0 | 4 | 1 | 44.13 | 45.675 | 42.131 | 42.884 | 29.099 | 24.497 | 1.687 | 0 | 0 | 61.781 | 57.813 | 51.178 | 17.416 | 0 | 0 | 54.618 | 33.694 | [5 empty] | 0 | 1.246 | 17 | 6.1051 | 5.728 | 3.6417 | 3.3333 | 2.3947 | 39.2244
| 5:19 | 0 | 14.025 | 0 | 5 | 0 | 42.762 | 44.03 | 41.399 | 42.032 | 27.792 | 24.443 | 1.705 | 0 | 0 | 61.734 | 57.763 | 51.082 | 17.386 | 0 | 0 | 54.59 | 33.689 | [5 empty] | 0 | 0.73 | 0 | 6.0999 | 5.7231 | 3.6415 | 3.3333 | 2.3897 | 39.1764
| 5:20 | 0 | 14.08 | 0 | 5 | 0 | 42.013 | 42.932 | 40.77 | 41.449 | 26.713 | 24.472 | 1.561 | 0 | 0 | 61.715 | 57.79 | 51.064 | 17.416 | 0 | 0 | 54.595 | 33.67 | [5 empty] | 0 | 0.564 | 1 | 6.1418 | 5.7629 | 3.8393 | 3.5294 | 2.2335 | 36.3654
| 5:21 | 0 | 14.025 | 0 | 5 | 0 | 41.281 | 42.174 | 39.939 | 40.717 | 25.48 | 24.394 | 1.605 | 0 | 0 | 61.665 | 57.742 | 50.989 | 17.386 | 0 | 0 | 54.544 | 33.641 | [5 empty] | 0 | 0.564 | 2 | 6.129 | 5.7507 | 3.8388 | 3.5294 | 2.2213 | 36.2427
| 5:22 | 0 | 14.025 | 0 | 5 | 0 | 40.528 | 41.444 | 39.188 | 39.894 | 25.021 | 24.372 | 1.657 | 0 | 0 | 61.642 | 57.742 | 50.945 | 17.386 | 0 | 0 | 54.567 | 33.641 | [5 empty] | 0 | 0.634 | 3 | 6.1139 | 5.7363 | 3.8382 | 3.5294 | 2.2069 | 36.097
| 5:23 | 0 | 14.03 | 0 | 5 | 0 | 47.945 | 40.815 | 38.442 | 39.124 | 40.98 | 24.327 | 1.687 | 0 | 0 | 61.649 | 57.747 | 50.903 | 17.416 | 0 | 0 | 54.548 | 33.67 | [5 empty] | 0 | 8.821 | 4 | 6.1051 | 5.728 | 3.8378 | 3.5294 | 2.1986 | 36.0127
| 5:24 | 0 | 13.977 | 0 | 5 | 0 | 52.252 | 50.921 | 37.897 | 38.531 | 41.162 | 24.249 | 1.631 | 1 | 0 | 61.576 | 57.742 | 50.76 | 17.386 | 0 | 0 | 54.544 | 33.665 | [5 empty] | 0 | 13.721 | 5 | 6.1215 | 5.7435 | 3.8385 | 3.5294 | 2.2141 | 36.17
| 5:25 | 1 | 14.025 | 1 | 4 | 0 | 53.146 | 53.192 | 37.425 | 37.966 | 41.257 | 24.178 | 1.705 | 1 | 0 | 61.576 | 57.674 | 50.714 | 17.386 | 0 | 0 | 54.52 | 33.713 | [5 empty] | 14.025 | 15.18 | 6 | 6.0999 | 5.7231 | 3.8376 | 3.5294 | 2.1936 | 35.9619
| 5:26 | 0 | 14.055 | 0 | 5 | 0 | 53.563 | 53.724 | 37.502 | 37.667 | 41.568 | 24.207 | 1.814 | 2 | 0 | 61.581 | 57.701 | 50.674 | 17.416 | 0 | 0 | 54.527 | 33.718 | [5 empty] | 0 | 15.896 | 7 | 6.0682 | 5.6929 | 3.8363 | 3.5294 | 2.1635 | 35.6528
| 5:27 | 0 | 14.055 | 0 | 5 | 0 | 53.792 | 54.159 | 38.112 | 38.043 | 42.391 | 24.183 | 1.736 | 2 | 0 | 61.558 | 57.678 | 50.627 | 17.416 | 0 | 0 | 54.527 | 33.742 | [5 empty] | 0 | 15.749 | 8 | 6.0909 | 5.7145 | 3.8372 | 3.5294 | 2.1851 | 35.8744
| 5:28 | 1 | 14 | 0 | 5 | 0 | 53.925 | 54.338 | 39.471 | 39.023 | 43.348 | 24.082 | 1.783 | 1 | 0 | 61.53 | 57.674 | 50.599 | 17.409 | 0 | 0 | 54.52 | 33.689 | [5 empty] | 14 | 14.902 | 9 | 6.0772 | 5.7015 | 3.8367 | 3.5294 | 2.1721 | 35.7411
| 5:29 | 0 | 13.977 | 0 | 5 | 0 | 54.201 | 54.59 | 40.951 | 40.645 | 44.384 | 24.082 | 1.77 | 2 | 0 | 61.519 | 57.64 | 50.543 | 17.399 | 0 | 0 | 54.511 | 33.653 | [5 empty] | 0 | 13.556 | 10 | 6.081 | 5.7051 | 3.8368 | 3.5294 | 2.1757 | 35.778
| 5:30 | 0 | 14.005 | 0 | 4 | 0 | 54.317 | 54.777 | 42.011 | 41.894 | 45.121 | 24.085 | 1.785 | 1 | 0 | 61.533 | 57.653 | 50.602 | 17.414 | 0 | 0 | 54.502 | 33.668 | [5 empty] | 0 | 12.423 | 11 | 6.0766 | 5.7009 | 3.8366 | 3.5294 | 2.1715 | 35.7354
| 5:31 | 1 | 14.005 | 0 | 5 | 0 | 54.546 | 54.936 | 42.599 | 42.647 | 45.992 | 24.06 | 1.659 | 1 | 0 | 61.489 | 57.653 | 50.581 | 17.414 | 0 | 0 | 54.502 | 33.62 | [5 empty] | 14.005 | 11.899 | 12 | 6.1133 | 5.7358 | 3.8381 | 3.5294 | 2.2064 | 36.0914
| 5:32 | 0 | 14.005 | 0 | 5 | 0 | 54.569 | 55.12 | 42.906 | 43.14 | 46.771 | 24.036 | 1.659 | 2 | 0 | 61.51 | 57.61 | 50.602 | 17.389 | 0 | 0 | 54.478 | 33.62 | [5 empty] | 0 | 11.429 | 13 | 6.1133 | 5.7358 | 3.8381 | 3.5294 | 2.2064 | 36.0914
| 5:33 | 0 | 14.027 | 0 | 5 | 0 | 54.777 | 55.235 | 43.188 | 43.398 | 47.299 | 24.06 | 1.633 | 1 | 0 | 61.51 | 57.61 | 50.672 | 17.389 | 0 | 0 | 54.502 | 33.574 | [5 empty] | 0 | 11.379 | 14 | 6.1209 | 5.743 | 3.8384 | 3.5294 | 2.2136 | 36.1644
| 5:34 | 0 | 14.027 | 0 | 4 | 0 | 55.006 | 55.419 | 43.35 | 43.587 | 47.92 | 24.109 | 1.659 | 1 | 0 | 61.533 | 57.61 | 50.716 | 17.389 | 0 | 0 | 54.478 | 33.574 | [5 empty] | 0 | 11.419 | 15 | 6.1133 | 5.7358 | 3.8381 | 3.5294 | 2.2064 | 36.0914
| 5:35 | 1 | 14.027 | 1 | 5 | 1 | 55.326 | 55.694 | 43.539 | 43.726 | 48.424 | 24.156 | 1.708 | 1 | 0 | 61.533 | 57.587 | 50.716 | 17.414 | 0 | 0 | 54.502 | 33.62 | [5 empty] | 14.027 | 11.6 | 16 | 6.099 | 5.7222 | 3.8376 | 3.5294 | 2.1928 | 35.9535
| 5:36 | 0 | 14.02 | 0 | 5 | 0 | 55.365 | 55.916 | 43.719 | 43.791 | 48.485 | 24.124 | 1.675 | 2 | 0 | 61.526 | 57.58 | 50.709 | 17.404 | 0 | 0 | 54.471 | 33.613 | [5 empty] | 0 | 11.574 | 0 | 6.1086 | 5.7314 | 3.8379 | 3.5294 | 2.2019 | 36.0465
| 5:37 | 0 | 14.005 | 0 | 5 | 0 | 55.463 | 55.991 | 43.822 | 43.939 | 48.998 | 24.205 | 1.708 | 1 | 0 | 61.556 | 57.587 | 50.739 | 17.363 | 0 | 0 | 54.478 | 33.644 | [5 empty] | 0 | 11.524 | 1 | 6.099 | 5.7222 | 4.5939 | 4.2857 | 1.4365 | 23.5531
| 5:38 | 0 | 13.972 | 0 | 4 | 0 | 55.571 | 56.054 | 43.86 | 44.025 | 49.311 | 24.148 | 1.574 | 1 | 0 | 61.48 | 57.557 | 50.732 | 17.381 | 0 | 0 | 54.471 | 33.589 | [5 empty] | 0 | 11.546 | 2 | 6.1381 | 5.7593 | 4.5954 | 4.2857 | 1.4736 | 24.0077
| 5:39 | 1 | 14.052 | 0 | 5 | 0 | 55.762 | 56.264 | 43.963 | 44.221 | 49.731 | 24.205 | 1.582 | 1 | 0 | 61.578 | 57.587 | 50.809 | 17.414 | 0 | 0 | 54.502 | 33.644 | [5 empty] | 14.052 | 11.541 | 3 | 6.1357 | 5.7571 | 4.5953 | 4.2857 | 1.4714 | 23.9807
| 5:40 | 0 | 13.995 | 0 | 5 | 0 | 55.685 | 56.302 | 43.977 | 44.259 | 49.768 | 24.222 | 1.6 | 1 | 0 | 61.526 | 57.58 | 50.756 | 17.404 | 0 | 0 | 54.471 | 33.613 | [5 empty] | 0 | 11.426 | 4 | 6.1305 | 5.7521 | 4.5951 | 4.2857 | 1.4664 | 23.9199
| 5:41 | 0 | 14.02 | 0 | 5 | 0 | 55.708 | 56.302 | 43.977 | 44.331 | 49.929 | 24.124 | 1.651 | 2 | 0 | 61.526 | 57.535 | 50.756 | 17.381 | 0 | 0 | 54.448 | 33.613 | [5 empty] | 0 | 11.377 | 5 | 6.1156 | 5.738 | 4.5945 | 4.2857 | 1.4523 | 23.7472
| 5:42 | 0 | 13.995 | 0 | 5 | 0 | 55.732 | 56.302 | 44.001 | 44.355 | 50.251 | 24.148 | 1.6 | 1 | 0 | 61.503 | 57.535 | 50.732 | 17.404 | 0 | 0 | 54.448 | 33.567 | [5 empty] | 0 | 11.377 | 6 | 6.1305 | 5.7521 | 4.5951 | 4.2857 | 1.4664 | 23.9199
| 5:43 | 1 | 13.995 | 0 | 4 | 0 | 55.755 | 56.325 | 43.956 | 44.401 | 50.686 | 24.148 | 1.778 | 1 | 0 | 61.503 | 57.512 | 50.756 | 17.356 | 0 | 0 | 54.425 | 33.543 | [5 empty] | 13.995 | 11.354 | 7 | 6.0786 | 5.7028 | 4.593 | 4.2857 | 1.4171 | 23.3133
| 5:44 | 0 | 13.995 | 0 | 5 | 0 | 55.732 | 56.369 | 43.977 | 44.424 | 50.595 | 24.124 | 1.675 | 1 | 0 | 61.526 | 57.512 | 50.779 | 17.381 | 0 | 0 | 54.401 | 33.519 | [5 empty] | 0 | 11.308 | 8 | 6.1086 | 5.7314 | 4.5942 | 4.2857 | 1.4456 | 23.6656
| 5:45 | 0 | 13.972 | 1 | 5 | 0 | 55.708 | 56.302 | 44.001 | 44.377 | 50.732 | 24.148 | 1.803 | 1 | 0 | 61.526 | 57.512 | 50.756 | 17.404 | 0 | 0 | 54.401 | 33.495 | [5 empty] | 0 | 11.331 | 9 | 6.0714 | 5.6959 | 4.5927 | 4.2857 | 1.4102 | 23.2273
| 5:46 | 1 | 13.995 | 0 | 5 | 0 | 55.708 | 56.302 | 44.001 | 44.377 | 51.351 | 24.124 | 1.778 | 2 | 0 | 61.503 | 57.512 | 50.779 | 17.404 | 0 | 0 | 54.378 | 33.495 | [5 empty] | 13.995 | 11.331 | 10 | 6.0786 | 5.7028 | 4.593 | 4.2857 | 1.4171 | 23.3133
| 5:47 | 0 | 13.972 | 0 | 5 | 0 | 55.685 | 56.325 | 44.025 | 44.424 | 51.283 | 24.099 | 1.675 | 1 | 0 | 61.503 | 57.468 | 50.686 | 17.331 | 0 | 0 | 54.378 | 33.567 | [5 empty] | 0 | 11.261 | 11 | 6.1086 | 5.7314 | 4.5942 | 4.2857 | 1.4456 | 23.6656
| 5:48 | 0 | 13.995 | 0 | 5 | 0 | 55.664 | 56.28 | 43.977 | 44.448 | 51.421 | 24.197 | 1.726 | 1 | 0 | 61.526 | 57.491 | 50.756 | 17.404 | 0 | 0 | 54.357 | 33.519 | [5 empty] | 0 | 11.216 | 12 | 6.0938 | 5.7172 | 4.5936 | 4.2857 | 1.4315 | 23.4916
| 5:49 | 0 | 13.995 | 0 | 5 | 1 | 55.708 | 56.302 | 44.097 | 44.448 | 51.33 | 24.256 | 1.662 | 1 | 0 | 61.514 | 57.523 | 50.744 | 17.416 | 0 | 0 | 54.366 | 33.507 | [5 empty] | 0 | 11.26 | 13 | 6.1124 | 5.735 | 4.5944 | 4.2857 | 1.4492 | 23.7098
| 5:50 | 1 | 14 | 0 | 4 | 0 | 55.69 | 56.305 | 44.147 | 44.405 | 51.425 | 24.178 | 1.605 | 1 | 0 | 61.508 | 57.494 | 50.737 | 17.383 | 0 | 0 | 54.336 | 33.476 | [5 empty] | 14 | 11.285 | 0 | 6.129 | 5.7507 | 4.5951 | 4.2857 | 1.465 | 23.903
| 5:51 | 0 | 14.057 | 0 | 5 | 0 | 55.811 | 56.38 | 44.13 | 44.552 | 51.57 | 24.21 | 1.662 | 1 | 0 | 61.537 | 57.5 | 50.767 | 17.416 | 0 | 0 | 54.345 | 33.507 | [5 empty] | 0 | 11.259 | 1 | 6.1124 | 5.735 | 4.5944 | 4.2857 | 1.4492 | 23.7098
| 5:52 | 0 | 13.975 | 0 | 5 | 0 | 55.897 | 56.396 | 44.147 | 44.498 | 51.883 | 24.178 | 1.553 | 1 | 0 | 61.485 | 57.45 | 50.737 | 17.358 | 0 | 0 | 54.315 | 33.407 | [5 empty] | 0 | 11.399 | 2 | 6.1442 | 5.7651 | 4.5957 | 4.2857 | 1.4794 | 24.0784
| 5:53 | 0 | 14.032 | 0 | 5 | 0 | 56.019 | 56.56 | 44.271 | 44.529 | 52.004 | 24.185 | 1.561 | 2 | 0 | 61.537 | 57.48 | 50.767 | 17.368 | 0 | 0 | 54.345 | 33.438 | [5 empty] | 0 | 11.49 | 3 | 6.1418 | 5.7629 | 4.5956 | 4.2857 | 1.4772 | 24.0515
| 5:54 | 1 | 13.975 | 1 | 5 | 0 | 55.988 | 56.574 | 44.288 | 44.592 | 51.953 | 24.178 | 1.628 | 1 | 0 | 61.462 | 57.45 | 50.69 | 17.383 | 0 | 0 | 54.336 | 33.407 | [5 empty] | 13.975 | 11.396 | 4 | 6.1223 | 5.7444 | 4.5948 | 4.2857 | 1.4587 | 23.8252
| 5:55 | 0 | 14.007 | 0 | 5 | 0 | 56.042 | 56.649 | 44.247 | 44.69 | 51.96 | 24.21 | 1.561 | 1 | 0 | 61.514 | 57.48 | 50.767 | 17.391 | 0 | 0 | 54.345 | 33.438 | [5 empty] | 0 | 11.352 | 5 | 6.1418 | 5.7629 | 4.5956 | 4.2857 | 1.4772 | 24.0515
| 5:56 | 0 | 14.05 | 0 | 5 | 0 | 56.035 | 56.62 | 44.522 | 44.729 | 51.654 | 24.224 | 1.654 | 1 | 0 | 61.508 | 57.427 | 50.76 | 17.383 | 0 | 0 | 54.336 | 33.452 | [5 empty] | 0 | 11.306 | 6 | 6.1148 | 5.7372 | 4.5945 | 4.2857 | 1.4515 | 23.737
| 5:57 | 0 | 13.975 | 0 | 5 | 0 | 56.012 | 56.574 | 44.498 | 44.774 | 51.701 | 24.2 | 1.579 | 1 | 0 | 61.485 | 57.405 | 50.714 | 17.383 | 0 | 0 | 54.315 | 33.476 | [5 empty] | 0 | 11.238 | 7 | 6.1366 | 5.7579 | 4.5954 | 4.2857 | 1.4722 | 23.9908
| 5:58 | 1 | 14 | 0 | 5 | 0 | 56.035 | 56.62 | 44.429 | 44.844 | 51.93 | 24.2 | 1.605 | 2 | 0 | 61.462 | 57.405 | 50.69 | 17.336 | 0 | 0 | 54.292 | 33.452 | [5 empty] | 14 | 11.191 | 8 | 6.129 | 5.7507 | 4.5951 | 4.2857 | 1.465 | 23.903
| 5:59 | 0 | 14 | 0 | 4 | 0 | 56.035 | 56.642 | 44.498 | 44.888 | 51.93 | 24.178 | 1.528 | 1 | 0 | 61.462 | 57.427 | 50.69 | 17.383 | 0 | 0 | 54.292 | 33.428 | [5 empty] | 0 | 11.147 | 9 | 6.1514 | 5.772 | 4.596 | 4.2857 | 1.4863 | 24.1624
| 6:00 | 0 | 14.025 | 0 | 5 | 0 | 56.103 | 56.665 | 44.568 | 44.935 | 51.974 | 24.224 | 1.605 | 1 | 0 | 61.462 | 57.405 | 50.714 | 17.383 | 0 | 0 | 54.292 | 33.452 | [5 empty] | 0 | 11.168 | 10 | 6.129 | 5.7507 | 4.5951 | 4.2857 | 1.465 | 23.903
| 6:01 | 0 | 13.975 | 0 | 5 | 0 | 56.126 | 56.709 | 44.636 | 44.935 | 52.044 | 24.178 | 1.579 | 1 | 0 | 61.419 | 57.405 | 50.646 | 17.383 | 0 | 0 | 54.292 | 33.452 | [5 empty] | 0 | 11.191 | 11 | 6.1366 | 5.7579 | 4.5954 | 4.2857 | 1.4722 | 23.9908
| 6:02 | 1 | 14.032 | 0 | 5 | 0 | 56.202 | 56.761 | 44.69 | 45.012 | 52.373 | 24.232 | 1.638 | 1 | 0 | 61.471 | 57.434 | 50.721 | 17.391 | 0 | 0 | 54.299 | 33.46 | [5 empty] | 14.032 | 11.19 | 12 | 6.1194 | 5.7416 | 4.5947 | 4.2857 | 1.4559 | 23.7913
| 6:03 | 0 | 14.032 | 0 | 5 | 1 | 56.133 | 56.807 | 44.666 | 45.079 | 52.212 | 24.256 | 1.587 | 1 | 0 | 61.425 | 57.366 | 50.676 | 17.416 | 0 | 0 | 54.322 | 33.483 | [5 empty] | 0 | 11.054 | 13 | 6.1343 | 5.7557 | 4.5953 | 4.2857 | 1.47 | 23.9638
| 6:04 | 0 | 14.032 | 1 | 5 | 0 | 56.065 | 56.718 | 44.76 | 45.103 | 52.487 | 24.281 | 1.638 | 1 | 0 | 61.471 | 57.411 | 50.697 | 17.416 | 0 | 0 | 54.299 | 33.531 | [5 empty] | 0 | 10.962 | 0 | 6.1194 | 5.7416 | 4.5947 | 4.2857 | 1.4559 | 23.7913
| 6:05 | 0 | 14 | 0 | 5 | 0 | 56.079 | 56.62 | 44.706 | 45.072 | 52.296 | 24.178 | 1.605 | 2 | 0 | 61.441 | 57.359 | 50.69 | 17.358 | 0 | 0 | 54.245 | 33.5 | [5 empty] | 0 | 11.007 | 1 | 6.129 | 5.7507 | 4.5951 | 4.2857 | 1.465 | 23.903
| 6:06 | 1 | 14 | 0 | 5 | 0 | 56.126 | 56.665 | 44.774 | 45.119 | 52.525 | 24.178 | 1.705 | 1 | 0 | 61.441 | 57.359 | 50.714 | 17.383 | 0 | 0 | 54.245 | 33.5 | [5 empty] | 14 | 11.007 | 2 | 6.0999 | 5.7231 | 4.5939 | 4.2857 | 1.4373 | 23.5633
| 6:07 | 0 | 14.025 | 0 | 5 | 0 | 56.238 | 56.8 | 44.797 | 45.163 | 52.48 | 24.2 | 1.654 | 1 | 0 | 61.441 | 57.359 | 50.69 | 17.383 | 0 | 0 | 54.268 | 33.383 | [5 empty] | 0 | 11.075 | 3 | 6.1148 | 5.7372 | 4.5945 | 4.2857 | 1.4515 | 23.737
| 6:08 | 0 | 14 | 0 | 5 | 0 | 56.284 | 56.866 | 44.797 | 45.14 | 52.364 | 24.2 | 1.705 | 1 | 0 | 61.419 | 57.336 | 50.69 | 17.358 | 0 | 0 | 54.177 | 33.335 | [5 empty] | 0 | 11.144 | 4 | 6.0999 | 5.7231 | 4.5939 | 4.2857 | 1.4373 | 23.5633
| 6:09 | 1 | 13.975 | 0 | 5 | 0 | 56.327 | 56.889 | 44.82 | 45.187 | 52.457 | 24.273 | 1.592 | 1 | 0 | 61.382 | 57.325 | 50.632 | 17.346 | 0 | 0 | 54.026 | 33.323 | [5 empty] | 13.975 | 11.14 | 5 | 6.1328 | 5.7543 | 4.5952 | 4.2857 | 1.4686 | 23.9469
| 6:10 | 0 | 14.03 | 0 | 5 | 0 | 56.421 | 57.003 | 44.893 | 45.191 | 52.459 | 24.278 | 1.61 | 1 | 0 | 61.398 | 57.341 | 50.648 | 17.389 | 0 | 0 | 53.928 | 33.364 | [5 empty] | 0 | 11.23 | 6 | 6.1276 | 5.7494 | 4.595 | 4.2857 | 1.4636 | 23.8861
| 6:11 | 0 | 13.98 | 0 | 4 | 0 | 56.464 | 57.003 | 44.893 | 45.259 | 52.62 | 24.158 | 1.662 | 1 | 0 | 61.398 | 57.341 | 50.672 | 17.414 | 0 | 0 | 53.813 | 33.364 | [5 empty] | 0 | 11.205 | 7 | 6.1124 | 5.735 | 4.5944 | 4.2857 | 1.4492 | 23.7098
| 6:12 | 0 | 13.975 | 0 | 5 | 0 | 56.46 | 57.044 | 44.818 | 45.254 | 52.522 | 24.2 | 1.68 | 2 | 0 | 61.371 | 57.291 | 50.62 | 17.358 | 0 | 0 | 53.692 | 33.381 | [5 empty] | 0 | 11.206 | 8 | 6.1072 | 5.73 | 4.5942 | 4.2857 | 1.4443 | 23.6486
| 6:13 | 1 | 13.975 | 0 | 5 | 0 | 56.437 | 57.067 | 44.888 | 45.299 | 52.73 | 24.2 | 1.783 | 1 | 0 | 61.371 | 57.291 | 50.644 | 17.358 | 0 | 0 | 53.624 | 33.381 | [5 empty] | 13.975 | 11.138 | 9 | 6.0772 | 5.7015 | 4.593 | 4.2857 | 1.4158 | 23.2961
| 6:14 | 0 | 13.949 | 1 | 5 | 0 | 56.528 | 57.044 | 44.888 | 45.322 | 52.754 | 24.2 | 1.654 | 1 | 0 | 61.371 | 57.268 | 50.644 | 17.333 | 0 | 0 | 53.556 | 33.335 | [5 empty] | 0 | 11.206 | 10 | 6.1148 | 5.7372 | 4.5945 | 4.2857 | 1.4515 | 23.737
| 6:15 | 0 | 14 | 0 | 5 | 0 | 56.551 | 57.156 | 44.979 | 45.369 | 52.616 | 24.224 | 1.68 | 1 | 0 | 61.371 | 57.268 | 50.597 | 17.333 | 0 | 0 | 53.51 | 33.311 | [5 empty] | 0 | 11.182 | 11 | 6.1072 | 5.73 | 4.5942 | 4.2857 | 1.4443 | 23.6486
| 6:16 | 0 | 13.944 | 0 | 5 | 0 | 56.524 | 57.106 | 44.881 | 45.341 | 52.84 | 24.17 | 1.623 | 1 | 0 | 61.366 | 57.24 | 50.569 | 17.353 | 0 | 0 | 53.482 | 33.306 | [5 empty] | 0 | 11.183 | 12 | 6.1238 | 5.7458 | 4.5949 | 4.2857 | 1.46 | 23.8421
| 6:17 | 1 | 13.949 | 0 | 5 | 1 | 56.594 | 57.179 | 45.026 | 45.436 | 52.821 | 24.175 | 1.705 | 1 | 0 | 61.348 | 57.268 | 50.62 | 17.383 | 0 | 0 | 53.463 | 33.311 | [5 empty] | 13.949 | 11.158 | 13 | 6.0999 | 5.7231 | 4.5939 | 4.2857 | 1.4373 | 23.5633
| 6:18 | 0 | 13.975 | 0 | 5 | 0 | 56.594 | 57.202 | 45.07 | 45.392 | 52.891 | 24.175 | 1.654 | 1 | 0 | 61.325 | 57.268 | 50.62 | 17.333 | 0 | 0 | 53.44 | 33.335 | [5 empty] | 0 | 11.202 | 0 | 6.1148 | 5.7372 | 4.5945 | 4.2857 | 1.4515 | 23.737
| 6:19 | 0 | 14 | 0 | 5 | 0 | 56.594 | 57.245 | 45.117 | 45.46 | 52.317 | 24.249 | 1.579 | 2 | 0 | 61.282 | 57.179 | 50.529 | 17.358 | 0 | 0 | 53.419 | 33.335 | [5 empty] | 0 | 11.134 | 1 | 6.1366 | 5.7579 | 4.5954 | 4.2857 | 1.4722 | 23.9908
| 6:20 | 0 | 13.919 | 0 | 4 | 0 | 56.613 | 57.174 | 45.112 | 45.432 | 52.198 | 24.195 | 1.649 | 1 | 0 | 61.298 | 57.217 | 50.546 | 17.28 | 0 | 0 | 53.367 | 33.352 | [5 empty] | 0 | 11.181 | 2 | 6.1162 | 5.7386 | 4.5946 | 4.2857 | 1.4528 | 23.754
| 6:21 | 1 | 13.975 | 0 | 5 | 0 | 56.729 | 57.268 | 45.163 | 45.506 | 52.522 | 24.249 | 1.579 | 1 | 0 | 61.325 | 57.222 | 50.597 | 17.333 | 0 | 0 | 53.372 | 33.381 | [5 empty] | 13.975 | 11.223 | 3 | 6.1366 | 5.7579 | 4.5954 | 4.2857 | 1.4722 | 23.9908
| 6:22 | 0 | 14 | 0 | 5 | 0 | 56.909 | 57.425 | 45.254 | 45.506 | 52.798 | 24.249 | 1.731 | 1 | 0 | 61.325 | 57.222 | 50.597 | 17.383 | 0 | 0 | 53.372 | 33.381 | [5 empty] | 0 | 11.403 | 4 | 6.0923 | 5.7159 | 4.5936 | 4.2857 | 1.4301 | 23.4745
| 6:23 | 0 | 14 | 1 | 5 | 0 | 56.953 | 57.514 | 45.231 | 45.506 | 52.707 | 24.2 | 1.68 | 1 | 0 | 61.305 | 57.222 | 50.597 | 17.383 | 0 | 0 | 53.325 | 33.357 | [5 empty] | 0 | 11.447 | 5 | 6.1072 | 5.73 | 4.5942 | 4.2857 | 1.4443 | 23.6486
| 6:24 | 0 | 13.975 | 0 | 5 | 0 | 57.021 | 57.583 | 45.299 | 45.553 | 52.73 | 24.273 | 1.631 | 1 | 0 | 61.305 | 57.245 | 50.597 | 17.383 | 0 | 0 | 53.325 | 33.357 | [5 empty] | 0 | 11.468 | 6 | 6.1215 | 5.7435 | 4.5948 | 4.2857 | 1.4578 | 23.815
| 6:25 | 1 | 14 | 0 | 5 | 0 | 57.021 | 57.603 | 45.299 | 45.621 | 52.569 | 24.224 | 1.579 | 1 | 0 | 61.325 | 57.202 | 50.597 | 17.358 | 0 | 0 | 53.302 | 33.381 | [5 empty] | 14 | 11.4 | 7 | 6.1366 | 5.7579 | 4.5954 | 4.2857 | 1.4722 | 23.9908
| 6:26 | 0 | 14 | 0 | 5 | 0 | 57.021 | 57.603 | 45.369 | 45.644 | 52.798 | 24.273 | 1.528 | 2 | 0 | 61.282 | 57.179 | 50.55 | 17.358 | 0 | 0 | 53.302 | 33.428 | [5 empty] | 0 | 11.377 | 8 | 6.1514 | 5.772 | 4.596 | 4.2857 | 1.4863 | 24.1624
| 6:27 | 0 | 14 | 0 | 4 | 0 | 56.998 | 57.603 | 45.436 | 45.691 | 52.569 | 24.295 | 1.528 | 1 | 0 | 61.282 | 57.133 | 50.55 | 17.285 | 0 | 0 | 53.281 | 33.428 | [5 empty] | 0 | 11.307 | 9 | 6.1514 | 5.772 | 4.596 | 4.2857 | 1.4863 | 24.1624
| 6:28 | 1 | 13.975 | 0 | 5 | 0 | 56.998 | 57.626 | 45.415 | 45.782 | 52.317 | 24.32 | 1.528 | 1 | 0 | 61.259 | 57.202 | 50.597 | 17.358 | 0 | 0 | 53.258 | 33.381 | [5 empty] | 13.975 | 11.216 | 10 | 6.1514 | 5.772 | 4.596 | 4.2857 | 1.4863 | 24.1624
| 6:29 | 0 | 13.975 | 0 | 5 | 0 | 57.044 | 57.649 | 45.506 | 45.735 | 52.501 | 24.273 | 1.528 | 1 | 0 | 61.291 | 57.165 | 50.583 | 17.346 | 0 | 0 | 53.244 | 33.369 | [5 empty] | 0 | 11.309 | 11 | 6.1514 | 5.772 | 4.596 | 4.2857 | 1.4863 | 24.1624
| 6:30 | 0 | 14 | 0 | 5 | 0 | 57.065 | 57.669 | 45.481 | 45.826 | 52.59 | 24.271 | 1.453 | 1 | 0 | 61.257 | 57.154 | 50.571 | 17.333 | 0 | 0 | 53.209 | 33.357 | [5 empty] | 0 | 11.239 | 12 | 6.1733 | 5.7928 | 4.5969 | 4.2857 | 1.5071 | 24.4132
| 6:31 | 0 | 14 | 0 | 5 | 1 | 57.019 | 57.715 | 45.413 | 45.803 | 52.13 | 24.295 | 1.479 | 1 | 0 | 61.257 | 57.154 | 50.527 | 17.358 | 0 | 0 | 53.209 | 33.333 | [5 empty] | 0 | 11.216 | 13 | 6.1657 | 5.7856 | 4.5966 | 4.2857 | 1.4999 | 24.3264
| 6:32 | 1 | 14 | 0 | 4 | 0 | 56.996 | 57.646 | 45.481 | 45.826 | 52.247 | 24.246 | 1.553 | 1 | 0 | 61.257 | 57.154 | 50.55 | 17.358 | 0 | 0 | 53.185 | 33.357 | [5 empty] | 14 | 11.17 | 0 | 6.1442 | 5.7651 | 4.5957 | 4.2857 | 1.4794 | 24.0784
| 6:33 | 0 | 14 | 1 | 5 | 0 | 56.996 | 57.601 | 45.46 | 45.871 | 51.995 | 24.32 | 1.528 | 1 | 0 | 61.234 | 57.154 | 50.55 | 17.333 | 0 | 0 | 53.209 | 33.309 | [5 empty] | 0 | 11.125 | 1 | 6.1514 | 5.772 | 4.596 | 4.2857 | 1.4863 | 24.1624
| 6:34 | 0 | 14 | 0 | 5 | 0 | 57.042 | 57.601 | 45.436 | 45.85 | 51.972 | 24.295 | 1.479 | 1 | 0 | 61.234 | 57.131 | 50.527 | 17.333 | 0 | 0 | 53.164 | 33.263 | [5 empty] | 0 | 11.192 | 2 | 6.1657 | 5.7856 | 4.5966 | 4.2857 | 1.4999 | 24.3264
| 6:35 | 0 | 14 | 0 | 5 | 0 | 57.042 | 57.646 | 45.574 | 45.826 | 52.016 | 24.295 | 1.453 | 2 | 0 | 61.234 | 57.108 | 50.457 | 17.383 | 0 | 0 | 53.164 | 33.287 | [5 empty] | 0 | 11.216 | 3 | 6.1733 | 5.7928 | 4.5969 | 4.2857 | 1.5071 | 24.4132
| 6:36 | 1 | 14 | 0 | 5 | 0 | 57.085 | 57.646 | 45.618 | 45.85 | 52.13 | 24.295 | 1.401 | 1 | 0 | 61.234 | 57.108 | 50.504 | 17.333 | 0 | 0 | 53.141 | 33.309 | [5 empty] | 14 | 11.235 | 4 | 6.1884 | 5.8072 | 4.5975 | 4.2857 | 1.5215 | 24.586
| 6:37 | 0 | 14 | 0 | 4 | 0 | 57.108 | 57.715 | 45.618 | 45.826 | 52.109 | 24.295 | 1.427 | 1 | 0 | 61.211 | 57.108 | 50.504 | 17.333 | 0 | 0 | 53.141 | 33.309 | [5 empty] | 0 | 11.282 | 5 | 6.1809 | 5.8 | 4.5972 | 4.2857 | 1.5143 | 24.4997
| 6:38 | 0 | 14 | 0 | 5 | 0 | 57.108 | 57.735 | 45.595 | 45.85 | 51.948 | 24.345 | 1.353 | 1 | 0 | 61.188 | 57.108 | 50.504 | 17.333 | 0 | 0 | 53.164 | 33.287 | [5 empty] | 0 | 11.258 | 6 | 6.2024 | 5.8205 | 4.598 | 4.2857 | 1.5348 | 24.7448
| 6:39 | 0 | 14 | 0 | 5 | 0 | 57.085 | 57.758 | 45.595 | 45.871 | 51.696 | 24.295 | 1.378 | 1 | 0 | 61.211 | 57.065 | 50.527 | 17.333 | 0 | 0 | 53.141 | 33.309 | [5 empty] | 0 | 11.214 | 7 | 6.1951 | 5.8136 | 4.5978 | 4.2857 | 1.5279 | 24.6622
| 6:40 | 1 | 14.025 | 0 | 5 | 0 | 57.176 | 57.735 | 45.574 | 45.826 | 51.811 | 24.271 | 1.353 | 1 | 0 | 61.211 | 57.085 | 50.504 | 17.333 | 0 | 0 | 53.118 | 33.309 | [5 empty] | 14.025 | 11.35 | 8 | 6.2024 | 5.8205 | 4.598 | 4.2857 | 1.5348 | 24.7448
| 6:41 | 0 | 14 | 0 | 5 | 0 | 57.108 | 57.781 | 45.618 | 45.871 | 51.65 | 24.345 | 1.327 | 1 | 0 | 61.188 | 57.085 | 50.48 | 17.333 | 0 | 0 | 53.118 | 33.287 | [5 empty] | 0 | 11.237 | 9 | 6.21 | 5.8277 | 4.5984 | 4.2857 | 1.542 | 24.8306
| 6:42 | 0 | 14 | 0 | 4 | 0 | 57.108 | 57.735 | 45.642 | 45.894 | 51.559 | 24.345 | 1.401 | 1 | 0 | 61.188 | 57.065 | 50.434 | 17.358 | 0 | 0 | 53.094 | 33.309 | [5 empty] | 0 | 11.214 | 10 | 6.1884 | 5.8072 | 4.5975 | 4.2857 | 1.5215 | 24.586
| 6:43 | 0 | 14.025 | 1 | 5 | 0 | 57.334 | 57.781 | 45.595 | 45.917 | 51.626 | 24.391 | 1.427 | 1 | 0 | 61.188 | 57.065 | 50.48 | 17.308 | 0 | 0 | 53.118 | 33.333 | [5 empty] | 0 | 11.417 | 11 | 6.1809 | 5.8 | 4.5972 | 4.2857 | 1.5143 | 24.4997
| 6:44 | 1 | 14.025 | 0 | 5 | 0 | 57.377 | 57.961 | 45.642 | 45.917 | 51.145 | 24.369 | 1.401 | 1 | 0 | 61.188 | 57.042 | 50.48 | 17.308 | 0 | 0 | 53.071 | 33.333 | [5 empty] | 14.025 | 11.46 | 12 | 6.1884 | 5.8072 | 4.5975 | 4.2857 | 1.5215 | 24.586
| 6:45 | 0 | 14.025 | 0 | 5 | 1 | 57.446 | 57.982 | 45.689 | 45.917 | 51.169 | 24.32 | 1.327 | 1 | 0 | 61.168 | 57.042 | 50.457 | 17.333 | 0 | 0 | 53.071 | 33.309 | [5 empty] | 0 | 11.529 | 13 | 6.21 | 5.8277 | 4.5984 | 4.2857 | 1.542 | 24.8306
| 6:46 | 0 | 14.055 | 0 | 4 | 0 | 57.516 | 58.055 | 45.854 | 45.922 | 51.517 | 24.349 | 1.358 | 2 | 0 | 61.195 | 57.024 | 50.462 | 17.363 | 0 | 0 | 53.076 | 33.361 | [5 empty] | 0 | 11.594 | 0 | 6.201 | 5.8191 | 4.598 | 4.2857 | 1.5334 | 24.7283
| 6:47 | 0 | 14 | 0 | 5 | 0 | 57.489 | 58.073 | 45.733 | 45.871 | 51.351 | 24.345 | 1.275 | 1 | 0 | 61.145 | 56.996 | 50.434 | 17.333 | 0 | 0 | 53.027 | 33.287 | [5 empty] | 0 | 11.618 | 1 | 6.2251 | 5.8421 | 3.1704 | 2.8571 | 2.9849 | 47.9499
| 6:48 | 1 | 14.025 | 0 | 5 | 0 | 57.512 | 58.117 | 45.78 | 45.894 | 51.351 | 24.345 | 1.275 | 1 | 0 | 61.168 | 56.996 | 50.434 | 17.308 | 0 | 0 | 53.048 | 33.287 | [5 empty] | 14.025 | 11.618 | 2 | 6.2251 | 5.8421 | 3.1704 | 2.8571 | 2.9849 | 47.9499
| 6:49 | 0 | 14.025 | 0 | 4 | 0 | 57.624 | 58.162 | 45.845 | 45.983 | 51.533 | 24.359 | 1.311 | 1 | 0 | 61.188 | 57.039 | 50.455 | 17.348 | 0 | 0 | 53.069 | 33.326 | [5 empty] | 0 | 11.641 | 3 | 6.2146 | 5.8321 | 3.17 | 2.8571 | 2.975 | 47.8704
| 6:50 | 0 | 14.095 | 0 | 5 | 0 | 53.216 | 58.304 | 45.852 | 46.036 | 43.958 | 24.416 | 1.293 | 1 | 0 | 61.218 | 57.046 | 50.532 | 17.404 | 0 | 0 | 53.078 | 33.381 | [5 empty] | 0 | 7.18 | 4 | 6.2199 | 5.8371 | 3.1702 | 2.8571 | 2.98 | 47.9102
| 6:51 | 0 | 14.13 | 0 | 5 | 0 | 48.223 | 51.183 | 45.908 | 46.046 | 36.493 | 24.546 | 1.329 | 0 | 0 | 61.227 | 57.101 | 50.564 | 17.416 | 0 | 0 | 53.111 | 33.39 | [5 empty] | 0 | 2.177 | 5 | 6.2094 | 5.8271 | 3.1698 | 2.8571 | 2.97 | 47.8306
| 6:52 | 0 | 14.13 | 0 | 4 | 0 | 46.916 | 48.109 | 45.817 | 46.069 | 32.135 | 24.546 | 1.278 | 0 | 0 | 61.227 | 57.078 | 50.564 | 17.391 | 0 | 0 | 53.111 | 33.414 | [5 empty] | 0 | 0.847 | 6 | 6.2242 | 5.8412 | 3.1704 | 2.8571 | 2.9841 | 47.9433
| 6:53 | 0 | 14.095 | 0 | 5 | 0 | 46.426 | 47.273 | 45.233 | 45.899 | 28.944 | 24.487 | 1.219 | 1 | 0 | 61.129 | 57.046 | 50.485 | 17.404 | 0 | 0 | 53.078 | 33.333 | [5 empty] | 0 | 0.527 | 7 | 6.2414 | 5.8576 | 3.1711 | 2.8571 | 3.0004 | 48.0729
| 6:54 | 0 | 14.095 | 1 | 5 | 0 | 45.943 | 46.839 | 43.793 | 44.797 | 26.654 | 24.462 | 1.193 | 0 | 0 | 61.152 | 57.003 | 50.485 | 17.381 | 0 | 0 | 53.078 | 33.333 | [5 empty] | 0 | 1.146 | 8 | 6.249 | 5.8648 | 3.1714 | 2.8571 | 3.0076 | 48.1299
| 6:55 | 0 | 14.118 | 0 | 5 | 0 | 44.568 | 46.036 | 42.312 | 43.207 | 23.861 | 24.462 | 1.167 | 0 | 0 | 61.129 | 57.003 | 50.462 | 17.381 | 0 | 0 | 53.078 | 33.311 | [5 empty] | 0 | 1.361 | 9 | 6.2566 | 5.872 | 3.1717 | 2.8571 | 3.0148 | 48.1867
| 6:56 | 0 | 14.153 | 0 | 5 | 0 | 43.075 | 44.508 | 41.571 | 42.018 | 21.92 | 24.521 | 1.255 | 0 | 0 | 61.138 | 57.035 | 50.45 | 17.416 | 0 | 0 | 53.087 | 33.297 | [5 empty] | 0 | 1.057 | 10 | 6.2309 | 5.8476 | 3.1706 | 2.8571 | 2.9905 | 47.9939
| 6:57 | 0 | 14.153 | 0 | 5 | 0 | 41.97 | 43.004 | 41.219 | 41.523 | 20.448 | 24.472 | 1.304 | 0 | 0 | 61.115 | 57.012 | 50.427 | 17.416 | 0 | 0 | 53.064 | 33.321 | [5 empty] | 0 | 0.447 | 11 | 6.2167 | 5.8341 | 3.1701 | 2.8571 | 2.9769 | 47.8859
| 6:58 | 0 | 14.105 | 0 | 5 | 0 | 41.523 | 42.253 | 40.537 | 41.078 | 19.664 | 24.521 | 1.152 | 0 | 0 | 61.095 | 57.012 | 50.333 | 17.416 | 0 | 0 | 53.087 | 33.345 | [5 empty] | 0 | 0.445 | 12 | 6.2609 | 5.8761 | 3.1718 | 2.8571 | 3.019 | 48.2194
| 6:59 | 0 | 14.178 | 0 | 5 | 0 | 40.937 | 41.805 | 39.667 | 40.279 | 18.108 | 24.521 | 1.329 | 0 | 0 | 61.049 | 57.012 | 50.312 | 17.416 | 0 | 0 | 53.064 | 33.366 | [5 empty] | 0 | 0.658 | 13 | 6.2094 | 5.8271 | 3.1698 | 2.8571 | 2.97 | 47.8306
| 7:00 | 0 | 14.118 | 0 | 4 | 0 | 45.714 | 40.973 | 38.834 | 39.327 | 38.81 | 24.391 | 1.268 | 0 | 0 | 60.994 | 56.935 | 50.233 | 17.404 | 0 | 0 | 53.008 | 33.311 | [5 empty] | 0 | 6.387 | 14 | 6.2272 | 5.844 | 3.1705 | 2.8571 | 2.9869 | 47.9653
| 7:01 | 1 | 14.178 | 0 | 5 | 0 | 52.056 | 49.943 | 38.279 | 38.703 | 39.597 | 24.352 | 1.304 | 0 | 0 | 61.003 | 56.989 | 50.128 | 17.439 | 0 | 0 | 53.064 | 33.345 | [5 empty] | 14.178 | 13.353 | 15 | 6.2167 | 5.8341 | 3.1701 | 2.8571 | 2.9769 | 47.8859
| 7:02 | 0 | 14.118 | 0 | 5 | 0 | 53.351 | 53.146 | 37.777 | 38.105 | 39.916 | 24.222 | 1.193 | 2 | 0 | 60.971 | 56.914 | 50.027 | 17.356 | 0 | 0 | 52.985 | 33.357 | [5 empty] | 0 | 15.246 | 16 | 6.249 | 5.8648 | 3.1714 | 2.8571 | 3.0076 | 48.1299
| 7:03 | 0 | 14.13 | 0 | 5 | 0 | 53.914 | 54.049 | 37.646 | 37.715 | 39.997 | 24.183 | 1.203 | 2 | 0 | 60.96 | 56.923 | 49.99 | 17.391 | 0 | 0 | 53.017 | 33.345 | [5 empty] | 0 | 16.199 | 17 | 6.2461 | 5.862 | 3.1712 | 2.8571 | 3.0049 | 48.108
| 7:04 | 1 | 14.13 | 0 | 5 | 0 | 54.005 | 54.509 | 38.279 | 37.997 | 40.466 | 24.232 | 1.126 | 1 | 0 | 60.914 | 56.946 | 49.943 | 17.391 | 0 | 0 | 53.041 | 33.345 | [5 empty] | 14.13 | 16.008 | 18 | 6.2685 | 5.8833 | 3.1722 | 2.8571 | 3.0262 | 48.2759
| 7:05 | 0 | 14.153 | 1 | 5 | 0 | 54.21 | 54.555 | 39.597 | 38.892 | 41.312 | 24.112 | 1.152 | 2 | 0 | 60.914 | 56.855 | 49.876 | 17.341 | 0 | 0 | 52.95 | 33.345 | [5 empty] | 0 | 15.318 | 19 | 6.2609 | 5.8761 | 3.1718 | 2.8571 | 3.019 | 48.2194
| 7:06 | 0 | 14.153 | 0 | 5 | 1 | 54.623 | 54.968 | 41.03 | 40.559 | 42.745 | 24.087 | 1.177 | 2 | 0 | 60.891 | 56.877 | 49.876 | 17.366 | 0 | 0 | 52.973 | 33.345 | [5 empty] | 0 | 14.064 | 20 | 6.2537 | 5.8692 | 3.1716 | 2.8571 | 3.0121 | 48.1648
| 7:07 | 1 | 14.161 | 0 | 4 | 0 | 54.812 | 55.34 | 42.212 | 41.951 | 43.738 | 24.166 | 1.26 | 1 | 0 | 60.942 | 56.905 | 49.88 | 17.421 | 0 | 0 | 53.001 | 33.326 | [5 empty] | 14.161 | 12.861 | 0 | 6.2295 | 5.8462 | 3.1706 | 2.8571 | 2.9891 | 47.9829
| 7:08 | 0 | 14.105 | 0 | 5 | 0 | 55.013 | 55.496 | 42.91 | 42.817 | 44.554 | 24.207 | 1.255 | 2 | 0 | 60.846 | 56.877 | 49.876 | 17.391 | 0 | 0 | 53.017 | 33.249 | [5 empty] | 0 | 12.196 | 1 | 6.2309 | 5.8476 | 4.5992 | 4.2857 | 1.5619 | 25.0669
| 7:09 | 0 | 14.161 | 0 | 5 | 0 | 55.134 | 55.776 | 43.293 | 43.339 | 44.72 | 24.19 | 1.255 | 1 | 0 | 60.914 | 56.839 | 49.883 | 17.353 | 0 | 0 | 52.931 | 33.189 | [5 empty] | 0 | 11.795 | 2 | 6.2309 | 5.8476 | 4.5992 | 4.2857 | 1.5619 | 25.0669
| 7:10 | 1 | 14.1 | 0 | 5 | 0 | 55.027 | 55.692 | 43.489 | 43.537 | 44.935 | 24.153 | 1.149 | 1 | 0 | 60.88 | 56.8 | 49.957 | 17.361 | 0 | 0 | 52.917 | 33.173 | [5 empty] | 14.1 | 11.49 | 3 | 6.2618 | 5.877 | 4.6005 | 4.2857 | 1.5912 | 25.4119
| 7:11 | 0 | 14.125 | 0 | 5 | 0 | 55.095 | 55.622 | 43.724 | 43.771 | 45.166 | 24.202 | 1.098 | 1 | 0 | 60.857 | 56.823 | 49.957 | 17.361 | 0 | 0 | 52.938 | 33.173 | [5 empty] | 0 | 11.324 | 4 | 6.2767 | 5.8911 | 4.6011 | 4.2857 | 1.6054 | 25.5766
| 7:12 | 0 | 14.148 | 0 | 4 | 0 | 55.186 | 55.76 | 43.843 | 43.937 | 45.714 | 24.178 | 1.123 | 1 | 0 | 60.857 | 56.777 | 50.004 | 17.336 | 0 | 0 | 52.894 | 33.196 | [5 empty] | 0 | 11.249 | 5 | 6.2694 | 5.8842 | 4.6008 | 4.2857 | 1.5984 | 25.496
| 7:13 | 0 | 14.178 | 0 | 5 | 0 | 55.307 | 55.811 | 44.059 | 44.059 | 45.812 | 24.183 | 1.154 | 2 | 0 | 60.885 | 56.804 | 50.009 | 17.341 | 0 | 0 | 52.898 | 33.225 | [5 empty] | 0 | 11.248 | 6 | 6.2604 | 5.8756 | 4.6004 | 4.2857 | 1.5899 | 25.3957
| 7:14 | 1 | 14.148 | 1 | 5 | 0 | 55.484 | 55.944 | 44.078 | 44.123 | 46.197 | 24.298 | 1.149 | 1 | 0 | 60.88 | 56.8 | 50.027 | 17.336 | 0 | 0 | 52.894 | 33.173 | [5 empty] | 14.148 | 11.361 | 7 | 6.2618 | 5.877 | 4.6005 | 4.2857 | 1.5912 | 25.4119
| 7:15 | 0 | 14.125 | 0 | 5 | 0 | 55.669 | 56.126 | 44.03 | 44.171 | 46.242 | 24.249 | 1.175 | 1 | 0 | 60.857 | 56.8 | 50.027 | 17.311 | 0 | 0 | 52.894 | 33.196 | [5 empty] | 0 | 11.498 | 8 | 6.2542 | 5.8698 | 4.6001 | 4.2857 | 1.584 | 25.3275
| 7:16 | 0 | 14.125 | 0 | 5 | 0 | 55.622 | 56.218 | 44.102 | 44.219 | 46.151 | 24.347 | 1.25 | 1 | 0 | 60.857 | 56.754 | 50.048 | 17.311 | 0 | 0 | 52.894 | 33.173 | [5 empty] | 0 | 11.403 | 9 | 6.2324 | 5.849 | 4.5993 | 4.2857 | 1.5633 | 25.0832
| 7:17 | 0 | 14.156 | 0 | 4 | 0 | 55.627 | 56.245 | 44.271 | 44.293 | 46.545 | 24.327 | 1.257 | 1 | 0 | 60.907 | 56.782 | 50.1 | 17.341 | 0 | 0 | 52.898 | 33.201 | [5 empty] | 0 | 11.334 | 10 | 6.2304 | 5.8471 | 4.5992 | 4.2857 | 1.5613 | 25.0603
| 7:18 | 1 | 14.156 | 0 | 5 | 0 | 55.603 | 56.245 | 44.2 | 44.389 | 46.797 | 24.303 | 1.257 | 2 | 0 | 60.864 | 56.804 | 50.1 | 17.366 | 0 | 0 | 52.898 | 33.177 | [5 empty] | 14.156 | 11.214 | 11 | 6.2304 | 5.8471 | 4.5992 | 4.2857 | 1.5613 | 25.0603
| 7:19 | 0 | 14.125 | 0 | 5 | 0 | 55.575 | 56.218 | 44.264 | 44.429 | 46.61 | 24.347 | 1.25 | 1 | 0 | 60.837 | 56.754 | 50.027 | 17.361 | 0 | 0 | 52.87 | 33.149 | [5 empty] | 0 | 11.146 | 12 | 6.2324 | 5.849 | 4.5993 | 4.2857 | 1.5633 | 25.0832
| 7:20 | 0 | 14.178 | 0 | 5 | 1 | 55.697 | 56.245 | 44.271 | 44.434 | 47.304 | 24.376 | 1.383 | 1 | 0 | 60.885 | 56.761 | 50.076 | 17.366 | 0 | 0 | 52.875 | 33.201 | [5 empty] | 0 | 11.263 | 13 | 6.1937 | 5.8122 | 4.5977 | 4.2857 | 1.5265 | 24.6457
| 7:21 | 0 | 14.178 | 0 | 5 | 0 | 55.72 | 56.289 | 44.224 | 44.434 | 47.371 | 24.303 | 1.383 | 1 | 0 | 60.864 | 56.761 | 50.076 | 17.366 | 0 | 0 | 52.875 | 33.177 | [5 empty] | 0 | 11.286 | 0 | 6.1937 | 5.8122 | 4.5977 | 4.2857 | 1.5265 | 24.6457
| 7:22 | 1 | 14.178 | 0 | 4 | 0 | 55.697 | 56.312 | 44.247 | 44.434 | 47.395 | 24.423 | 1.51 | 1 | 0 | 60.885 | 56.738 | 50.076 | 17.366 | 0 | 0 | 52.875 | 33.177 | [5 empty] | 14.178 | 11.263 | 1 | 6.1567 | 5.777 | 4.5962 | 4.2857 | 1.4913 | 24.2227
| 7:23 | 0 | 14.178 | 0 | 5 | 0 | 55.72 | 56.266 | 44.271 | 44.434 | 47.119 | 24.448 | 1.584 | 1 | 0 | 60.885 | 56.738 | 50.1 | 17.341 | 0 | 0 | 52.852 | 33.153 | [5 empty] | 0 | 11.286 | 2 | 6.1351 | 5.7565 | 4.5953 | 4.2857 | 1.4708 | 23.9739
| 7:24 | 0 | 14.156 | 1 | 5 | 0 | 55.673 | 56.312 | 44.176 | 44.482 | 47.532 | 24.423 | 1.636 | 1 | 0 | 60.841 | 56.738 | 50.076 | 17.341 | 0 | 0 | 52.852 | 33.153 | [5 empty] | 0 | 11.191 | 3 | 6.12 | 5.7422 | 4.5947 | 4.2857 | 1.4564 | 23.7981
| 7:25 | 0 | 14.156 | 0 | 5 | 0 | 55.65 | 56.266 | 44.247 | 44.482 | 47.304 | 24.401 | 1.687 | 2 | 0 | 60.864 | 56.715 | 50.1 | 17.316 | 0 | 0 | 52.831 | 33.153 | [5 empty] | 0 | 11.168 | 4 | 6.1051 | 5.728 | 4.5941 | 4.2857 | 1.4423 | 23.6247
| 7:26 | 1 | 14.178 | 0 | 5 | 0 | 55.72 | 56.266 | 44.317 | 44.482 | 47.304 | 24.376 | 1.762 | 1 | 0 | 60.841 | 56.693 | 50.076 | 17.316 | 0 | 0 | 52.831 | 33.129 | [5 empty] | 14.178 | 11.238 | 5 | 6.0833 | 5.7073 | 4.5932 | 4.2857 | 1.4216 | 23.3683
| 7:27 | 0 | 14.178 | 0 | 5 | 0 | 55.741 | 56.334 | 44.293 | 44.529 | 47.532 | 24.401 | 1.814 | 1 | 0 | 60.864 | 56.693 | 50.076 | 17.341 | 0 | 0 | 52.831 | 33.153 | [5 empty] | 0 | 11.212 | 6 | 6.0682 | 5.6929 | 4.5926 | 4.2857 | 1.4072 | 23.1894
| 7:28 | 0 | 14.203 | 0 | 5 | 0 | 55.741 | 56.378 | 44.365 | 44.529 | 47.462 | 24.401 | 1.863 | 1 | 0 | 60.818 | 56.693 | 50.055 | 17.316 | 0 | 0 | 52.831 | 33.153 | [5 empty] | 0 | 11.212 | 7 | 6.0539 | 5.6793 | 4.592 | 4.2857 | 1.3936 | 23.02
| 7:29 | 1 | 14.203 | 0 | 4 | 0 | 55.741 | 56.312 | 44.389 | 44.55 | 47.325 | 24.303 | 1.878 | 1 | 0 | 60.796 | 56.672 | 50.058 | 17.353 | 0 | 0 | 52.854 | 33.208 | [5 empty] | 14.203 | 11.191 | 8 | 6.0495 | 5.6752 | 4.5919 | 4.2857 | 1.3895 | 22.968
| 7:30 | 0 | 14.103 | 0 | 5 | 0 | 55.776 | 56.254 | 44.379 | 44.496 | 47.843 | 24.227 | 1.865 | 1 | 0 | 60.761 | 56.569 | 49.976 | 17.215 | 0 | 0 | 52.726 | 33.101 | [5 empty] | 0 | 11.28 | 9 | 6.0533 | 5.6788 | 4.592 | 4.2857 | 1.3931 | 23.0131
| 7:31 | 0 | 14.078 | 0 | 5 | 0 | 55.844 | 56.435 | 44.331 | 44.564 | 48.186 | 24.322 | 1.914 | 2 | 0 | 60.716 | 56.613 | 49.929 | 17.265 | 0 | 0 | 52.726 | 33.053 | [5 empty] | 0 | 11.28 | 10 | 6.039 | 5.6652 | 4.5914 | 4.2857 | 1.3795 | 22.8429
| 7:32 | 0 | 14.108 | 0 | 5 | 0 | 55.895 | 56.551 | 44.432 | 44.592 | 48.146 | 24.352 | 1.997 | 1 | 0 | 60.72 | 56.62 | 49.957 | 17.27 | 0 | 0 | 52.754 | 33.058 | [5 empty] | 0 | 11.303 | 11 | 6.0149 | 5.6422 | 4.5904 | 4.2857 | 1.3565 | 22.5527
| 7:33 | 1 | 14.133 | 0 | 5 | 0 | 55.918 | 56.528 | 44.501 | 44.685 | 48.422 | 24.327 | 2.149 | 1 | 0 | 60.743 | 56.62 | 49.957 | 17.27 | 0 | 0 | 52.733 | 33.058 | [5 empty] | 14.133 | 11.233 | 12 | 5.9706 | 5.6002 | 4.5887 | 4.2857 | 1.3144 | 22.0152
| 7:34 | 0 | 14.133 | 1 | 5 | 1 | 55.918 | 56.505 | 44.592 | 44.662 | 48.422 | 24.327 | 2.223 | 1 | 0 | 60.766 | 56.574 | 49.957 | 17.245 | 0 | 0 | 52.686 | 33.034 | [5 empty] | 0 | 11.256 | 13 | 5.9491 | 5.5797 | 4.5878 | 4.2857 | 1.294 | 21.7506
| 7:35 | 0 | 14.133 | 0 | 5 | 0 | 55.965 | 56.551 | 44.662 | 44.753 | 48.284 | 24.327 | 2.249 | 1 | 0 | 60.766 | 56.574 | 49.934 | 17.27 | 0 | 0 | 52.686 | 33.012 | [5 empty] | 0 | 11.212 | 0 | 5.9415 | 5.5725 | 4.5875 | 4.2857 | 1.2868 | 21.6572
| 7:36 | 0 | 14.133 | 0 | 4 | 0 | 55.918 | 56.528 | 44.685 | 44.776 | 48.261 | 24.281 | 2.275 | 2 | 0 | 60.743 | 56.574 | 49.957 | 17.295 | 0 | 0 | 52.663 | 33.012 | [5 empty] | 0 | 11.142 | 1 | 5.9339 | 5.5653 | 4.3015 | 4 | 1.5653 | 26.3785
| 7:37 | 1 | 14.133 | 0 | 5 | 0 | 55.965 | 56.528 | 44.685 | 44.867 | 48.284 | 24.281 | 2.249 | 1 | 0 | 60.677 | 56.574 | 49.866 | 17.245 | 0 | 0 | 52.663 | 33.012 | [5 empty] | 14.133 | 11.098 | 2 | 5.9415 | 5.5725 | 4.3018 | 4 | 1.5725 | 26.466
| 7:38 | 0 | 14.133 | 0 | 5 | 0 | 56.009 | 56.597 | 44.753 | 44.89 | 48.17 | 24.281 | 2.249 | 1 | 0 | 60.72 | 56.528 | 49.934 | 17.245 | 0 | 0 | 52.686 | 33.012 | [5 empty] | 0 | 11.119 | 3 | 5.9415 | 5.5725 | 4.3018 | 4 | 1.5725 | 26.466
| 7:39 | 0 | 14.138 | 0 | 5 | 0 | 56.037 | 56.624 | 44.781 | 44.965 | 47.784 | 24.357 | 2.231 | 1 | 0 | 60.748 | 56.556 | 49.939 | 17.25 | 0 | 0 | 52.691 | 33.062 | [5 empty] | 0 | 11.072 | 4 | 5.9467 | 5.5775 | 4.302 | 4 | 1.5775 | 26.5265
| 7:40 | 0 | 14.138 | 0 | 5 | 0 | 56.084 | 56.624 | 44.827 | 45.009 | 48.083 | 24.31 | 2.128 | 1 | 0 | 60.725 | 56.556 | 49.962 | 17.275 | 0 | 0 | 52.714 | 33.062 | [5 empty] | 0 | 11.075 | 5 | 5.9767 | 5.606 | 4.3032 | 4 | 1.606 | 26.8704
| 7:41 | 1 | 14.163 | 0 | 5 | 0 | 56.152 | 56.69 | 44.872 | 44.988 | 48.45 | 24.357 | 2.002 | 1 | 0 | 60.725 | 56.556 | 49.962 | 17.27 | 0 | 0 | 52.663 | 33.012 | [5 empty] | 14.163 | 11.164 | 6 | 6.0134 | 5.6408 | 4.3047 | 4 | 1.6408 | 27.2864
| 7:42 | 0 | 14.133 | 0 | 5 | 0 | 56.17 | 56.731 | 44.799 | 44.96 | 48.146 | 24.281 | 1.945 | 2 | 0 | 60.677 | 56.505 | 49.934 | 17.245 | 0 | 0 | 52.618 | 33.012 | [5 empty] | 0 | 11.21 | 7 | 6.03 | 5.6566 | 4.3053 | 4 | 1.6566 | 27.473
| 7:43 | 0 | 14.138 | 0 | 5 | 0 | 56.197 | 56.782 | 44.736 | 45.056 | 48.426 | 24.335 | 1.976 | 1 | 0 | 60.704 | 56.533 | 49.939 | 17.275 | 0 | 0 | 52.667 | 33.062 | [5 empty] | 0 | 11.141 | 8 | 6.021 | 5.648 | 4.305 | 4 | 1.648 | 27.3716
| 7:44 | 0 | 14.108 | 1 | 4 | 0 | 56.193 | 56.754 | 44.96 | 45.051 | 48.055 | 24.305 | 1.896 | 1 | 0 | 60.677 | 56.505 | 49.911 | 17.245 | 0 | 0 | 52.639 | 32.988 | [5 empty] | 0 | 11.142 | 9 | 6.0443 | 5.6702 | 4.3059 | 4 | 1.6702 | 27.6325
| 7:45 | 1 | 14.163 | 0 | 5 | 0 | 56.22 | 56.802 | 44.918 | 45.103 | 48.037 | 24.357 | 1.901 | 1 | 0 | 60.636 | 56.512 | 49.894 | 17.25 | 0 | 0 | 52.646 | 33.041 | [5 empty] | 14.163 | 11.117 | 10 | 6.0428 | 5.6688 | 4.3059 | 4 | 1.6688 | 27.6163
| 7:46 | 0 | 14.138 | 0 | 5 | 0 | 56.243 | 56.825 | 44.918 | 45.147 | 48.128 | 24.406 | 1.824 | 1 | 0 | 60.636 | 56.512 | 49.918 | 17.275 | 0 | 0 | 52.646 | 33.062 | [5 empty] | 0 | 11.096 | 11 | 6.0653 | 5.6901 | 4.3068 | 4 | 1.6901 | 27.8656
| 7:47 | 0 | 14.138 | 0 | 5 | 0 | 56.243 | 56.825 | 44.942 | 45.147 | 48.128 | 24.406 | 1.824 | 1 | 0 | 60.682 | 56.49 | 49.918 | 17.275 | 0 | 0 | 52.623 | 33.086 | [5 empty] | 0 | 11.096 | 12 | 6.0653 | 5.6901 | 4.3068 | 4 | 1.6901 | 27.8656
| 7:48 | 0 | 14.138 | 0 | 5 | 0 | 56.309 | 56.871 | 45.033 | 45.17 | 48.403 | 24.357 | 1.801 | 1 | 0 | 60.682 | 56.49 | 49.918 | 17.275 | 0 | 0 | 52.646 | 33.041 | [5 empty] | 0 | 11.139 | 13 | 6.0719 | 5.6965 | 4.307 | 4 | 1.6965 | 27.9397
| 7:49 | 1 | 14.163 | 0 | 5 | 1 | 56.332 | 56.96 | 44.965 | 45.147 | 48.587 | 24.335 | 1.824 | 1 | 0 | 60.636 | 56.49 | 49.848 | 17.25 | 0 | 0 | 52.677 | 33.067 | [5 empty] | 14.163 | 11.185 | 14 | 6.0653 | 5.6901 | 4.3068 | 4 | 1.6901 | 27.8656
| 7:50 | 0 | 14.213 | 0 | 4 | 0 | 56.387 | 56.992 | 44.993 | 45.201 | 48.433 | 24.359 | 1.847 | 2 | 0 | 60.714 | 56.521 | 49.948 | 17.326 | 0 | 0 | 52.63 | 33.067 | [5 empty] | 0 | 11.186 | 0 | 6.0586 | 5.6838 | 4.3065 | 4 | 1.6838 | 27.7913
| 7:51 | 0 | 14.213 | 0 | 5 | 0 | 56.387 | 57.014 | 44.993 | 45.247 | 48.548 | 24.384 | 1.77 | 1 | 0 | 60.714 | 56.499 | 49.948 | 17.326 | 0 | 0 | 52.653 | 33.091 | [5 empty] | 0 | 11.14 | 1 | 6.081 | 5.7051 | 4.5931 | 4.2857 | 1.4193 | 23.3408
| 7:52 | 0 | 14.236 | 0 | 5 | 0 | 56.43 | 57.014 | 45.11 | 45.292 | 48.594 | 24.433 | 1.669 | 1 | 0 | 60.668 | 56.476 | 49.925 | 17.301 | 0 | 0 | 52.653 | 33.067 | [5 empty] | 0 | 11.138 | 2 | 6.1104 | 5.733 | 4.5943 | 4.2857 | 1.4473 | 23.686
| 7:53 | 1 | 14.213 | 0 | 5 | 0 | 56.476 | 57.06 | 45.086 | 45.315 | 48.571 | 24.455 | 1.618 | 1 | 0 | 60.668 | 56.521 | 49.901 | 17.348 | 0 | 0 | 52.653 | 33.067 | [5 empty] | 14.213 | 11.161 | 3 | 6.1252 | 5.7471 | 4.5949 | 4.2857 | 1.4614 | 23.859
| 7:54 | 0 | 14.236 | 1 | 5 | 0 | 56.476 | 57.06 | 45.063 | 45.338 | 48.366 | 24.433 | 1.595 | 1 | 0 | 60.668 | 56.476 | 49.925 | 17.275 | 0 | 0 | 52.63 | 33.067 | [5 empty] | 0 | 11.138 | 4 | 6.1319 | 5.7535 | 4.5952 | 4.2857 | 1.4678 | 23.9368
| 7:55 | 0 | 14.249 | 0 | 5 | 0 | 56.508 | 57.092 | 45.28 | 45.348 | 48.536 | 24.418 | 1.654 | 1 | 0 | 60.723 | 56.508 | 49.934 | 17.336 | 0 | 0 | 52.686 | 33.031 | [5 empty] | 0 | 11.16 | 5 | 6.1148 | 5.7372 | 4.5945 | 4.2857 | 1.4515 | 23.737
| 7:56 | 1 | 14.188 | 0 | 5 | 0 | 56.453 | 57.103 | 45.131 | 45.362 | 48.319 | 24.384 | 1.595 | 1 | 0 | 60.625 | 56.499 | 49.901 | 17.326 | 0 | 0 | 52.653 | 32.998 | [5 empty] | 14.188 | 11.091 | 6 | 6.1319 | 5.7535 | 4.5952 | 4.2857 | 1.4678 | 23.9368
| 7:57 | 0 | 14.188 | 0 | 4 | 0 | 56.499 | 57.081 | 45.177 | 45.338 | 48.846 | 24.359 | 1.695 | 1 | 0 | 60.668 | 56.43 | 49.925 | 17.275 | 0 | 0 | 52.63 | 33.019 | [5 empty] | 0 | 11.161 | 7 | 6.1028 | 5.7258 | 4.594 | 4.2857 | 1.4401 | 23.5975
| 7:58 | 0 | 14.213 | 0 | 5 | 0 | 56.521 | 57.103 | 45.201 | 45.406 | 48.548 | 24.359 | 1.747 | 2 | 0 | 60.647 | 56.453 | 49.878 | 17.275 | 0 | 0 | 52.63 | 33.043 | [5 empty] | 0 | 11.115 | 8 | 6.0877 | 5.7114 | 4.5934 | 4.2857 | 1.4257 | 23.4197
| 7:59 | 0 | 14.249 | 0 | 5 | 0 | 56.597 | 57.158 | 45.187 | 45.439 | 48.536 | 24.467 | 1.806 | 1 | 0 | 60.656 | 56.485 | 49.887 | 17.336 | 0 | 0 | 52.686 | 33.077 | [5 empty] | 0 | 11.158 | 9 | 6.0705 | 5.6951 | 4.5927 | 4.2857 | 1.4094 | 23.217
| 8:00 | 1 | 14.223 | 0 | 5 | 0 | 56.642 | 57.27 | 45.233 | 45.462 | 48.466 | 24.443 | 1.883 | 1 | 0 | 60.656 | 56.485 | 49.887 | 17.336 | 0 | 0 | 52.663 | 33.053 | [5 empty] | 14.223 | 11.18 | 10 | 6.0481 | 5.6738 | 4.5918 | 4.2857 | 1.3881 | 22.9506
| 8:01 | 0 | 14.213 | 0 | 5 | 0 | 56.656 | 57.215 | 45.315 | 45.429 | 48.618 | 24.384 | 1.899 | 1 | 0 | 60.602 | 56.387 | 49.81 | 17.25 | 0 | 0 | 52.63 | 32.998 | [5 empty] | 0 | 11.227 | 11 | 6.0434 | 5.6694 | 4.5916 | 4.2857 | 1.3836 | 22.8951
| 8:02 | 0 | 14.188 | 0 | 5 | 0 | 56.656 | 57.238 | 45.201 | 45.429 | 48.389 | 24.384 | 1.948 | 1 | 0 | 60.602 | 56.453 | 49.834 | 17.301 | 0 | 0 | 52.63 | 33.019 | [5 empty] | 0 | 11.227 | 12 | 6.0291 | 5.6558 | 4.591 | 4.2857 | 1.3701 | 22.7243
| 8:03 | 0 | 14.213 | 0 | 4 | 1 | 56.722 | 57.172 | 45.268 | 45.476 | 48.709 | 24.384 | 1.973 | 1 | 0 | 60.602 | 56.453 | 49.855 | 17.275 | 0 | 0 | 52.609 | 33.019 | [5 empty] | 0 | 11.246 | 13 | 6.0219 | 5.6489 | 4.5907 | 4.2857 | 1.3632 | 22.6368
| 8:04 | 1 | 14.198 | 1 | 5 | 0 | 56.866 | 57.316 | 45.301 | 45.532 | 48.856 | 24.467 | 1.984 | 1 | 0 | 60.634 | 56.485 | 49.866 | 17.361 | 0 | 0 | 52.663 | 33.007 | [5 empty] | 14.198 | 11.334 | 0 | 6.0187 | 5.6458 | 4.5906 | 4.2857 | 1.3601 | 22.5983
| 8:05 | 0 | 14.223 | 0 | 5 | 0 | 56.978 | 57.539 | 45.371 | 45.6 | 49.155 | 24.418 | 2.009 | 2 | 0 | 60.588 | 56.462 | 49.866 | 17.361 | 0 | 0 | 52.641 | 33.031 | [5 empty] | 0 | 11.378 | 1 | 6.0114 | 5.6389 | 4.5903 | 4.2857 | 1.3532 | 22.5105
| 8:06 | 0 | 14.249 | 0 | 5 | 0 | 57.024 | 57.585 | 45.415 | 45.553 | 49.269 | 24.369 | 2.061 | 1 | 0 | 60.611 | 56.419 | 49.911 | 17.336 | 0 | 0 | 52.618 | 33.031 | [5 empty] | 0 | 11.471 | 2 | 5.9962 | 5.6245 | 4.5897 | 4.2857 | 1.3388 | 22.3274
| 8:07 | 0 | 14.223 | 0 | 4 | 0 | 57.024 | 57.628 | 45.394 | 45.623 | 48.949 | 24.394 | 2.084 | 1 | 0 | 60.565 | 56.419 | 49.843 | 17.311 | 0 | 0 | 52.618 | 32.984 | [5 empty] | 0 | 11.401 | 3 | 5.9895 | 5.6181 | 4.5894 | 4.2857 | 1.3324 | 22.246
| 8:08 | 1 | 14.249 | 0 | 5 | 0 | 57.046 | 57.608 | 45.439 | 45.647 | 49.43 | 24.322 | 2.136 | 1 | 0 | 60.611 | 56.419 | 49.843 | 17.311 | 0 | 0 | 52.571 | 33.031 | [5 empty] | 14.249 | 11.399 | 4 | 5.9744 | 5.6038 | 4.5888 | 4.2857 | 1.318 | 22.0615
| 8:09 | 0 | 14.223 | 0 | 5 | 0 | 57.135 | 57.674 | 45.576 | 45.647 | 49.682 | 24.369 | 2.161 | 1 | 0 | 60.611 | 56.396 | 49.855 | 17.348 | 0 | 0 | 52.653 | 33.113 | [5 empty] | 0 | 11.488 | 5 | 5.9671 | 5.5968 | 4.5885 | 4.2857 | 1.3111 | 21.9724
| 8:10 | 0 | 14.349 | 0 | 5 | 0 | 57.277 | 57.882 | 45.651 | 45.857 | 49.733 | 24.494 | 2.316 | 1 | 0 | 60.707 | 56.535 | 49.939 | 17.487 | 0 | 0 | 52.714 | 33.223 | [5 empty] | 0 | 11.42 | 6 | 5.922 | 5.5539 | 4.5867 | 4.2857 | 1.2682 | 21.4154
| 8:11 | 0 | 14.316 | 0 | 5 | 0 | 57.179 | 57.852 | 45.759 | 45.896 | 49.887 | 24.511 | 2.334 | 1 | 0 | 60.7 | 56.485 | 49.955 | 17.431 | 0 | 0 | 52.684 | 33.168 | [5 empty] | 0 | 11.283 | 7 | 5.9167 | 5.5489 | 4.5865 | 4.2857 | 1.2632 | 21.3502
| 8:12 | 1 | 14.294 | 0 | 4 | 0 | 57.268 | 57.829 | 45.712 | 45.896 | 50.254 | 24.487 | 2.334 | 1 | 0 | 60.677 | 56.485 | 49.932 | 17.431 | 0 | 0 | 52.684 | 33.144 | [5 empty] | 14.294 | 11.372 | 8 | 5.9167 | 5.5489 | 4.5865 | 4.2857 | 1.2632 | 21.3502
| 8:13 | 0 | 14.349 | 1 | 5 | 0 | 57.32 | 57.927 | 45.675 | 45.95 | 49.687 | 24.543 | 2.419 | 2 | 0 | 60.707 | 56.515 | 49.939 | 17.439 | 0 | 0 | 52.693 | 33.153 | [5 empty] | 0 | 11.37 | 9 | 5.892 | 5.5254 | 4.5855 | 4.2857 | 1.2397 | 21.0406
| 8:14 | 0 | 14.349 | 0 | 5 | 0 | 57.343 | 57.904 | 45.742 | 45.95 | 49.78 | 24.519 | 2.468 | 1 | 0 | 60.707 | 56.492 | 49.962 | 17.464 | 0 | 0 | 52.67 | 33.129 | [5 empty] | 0 | 11.393 | 10 | 5.8777 | 5.5119 | 4.5849 | 4.2857 | 1.2261 | 20.8609
| 8:15 | 0 | 14.374 | 0 | 5 | 0 | 57.343 | 57.927 | 45.651 | 45.927 | 50.032 | 24.494 | 2.519 | 1 | 0 | 60.707 | 56.469 | 49.918 | 17.464 | 0 | 0 | 52.646 | 33.129 | [5 empty] | 0 | 11.416 | 11 | 5.8629 | 5.4977 | 4.5843 | 4.2857 | 1.212 | 20.6729
| 8:16 | 1 | 14.342 | 0 | 4 | 0 | 57.313 | 57.898 | 45.668 | 45.943 | 50.046 | 24.462 | 2.486 | 1 | 0 | 60.677 | 56.439 | 49.932 | 17.454 | 0 | 0 | 52.639 | 33.098 | [5 empty] | 14.342 | 11.37 | 12 | 5.8725 | 5.5069 | 4.5847 | 4.2857 | 1.2212 | 20.7946
| 8:17 | 0 | 14.316 | 0 | 5 | 1 | 57.359 | 57.918 | 45.759 | 45.92 | 50.207 | 24.462 | 2.561 | 1 | 0 | 60.654 | 56.416 | 49.887 | 17.431 | 0 | 0 | 52.616 | 33.122 | [5 empty] | 0 | 11.439 | 13 | 5.8506 | 5.4861 | 4.5838 | 4.2857 | 1.2004 | 20.5174
| 8:18 | 0 | 14.316 | 0 | 5 | 0 | 57.382 | 57.941 | 45.712 | 45.943 | 50.553 | 24.462 | 2.586 | 1 | 0 | 60.654 | 56.416 | 49.887 | 17.454 | 0 | 0 | 52.592 | 33.122 | [5 empty] | 0 | 11.439 | 0 | 5.8434 | 5.4792 | 4.5835 | 4.2857 | 1.1935 | 20.4246
| 8:19 | 0 | 14.349 | 0 | 5 | 0 | 57.432 | 58.016 | 45.812 | 45.973 | 50.56 | 24.448 | 2.671 | 1 | 0 | 60.684 | 56.423 | 49.894 | 17.464 | 0 | 0 | 52.646 | 33.153 | [5 empty] | 0 | 11.459 | 1 | 5.8186 | 5.4557 | 2.9055 | 2.6087 | 2.847 | 48.9288
| 8:20 | 1 | 14.294 | 0 | 4 | 0 | 57.336 | 57.964 | 45.782 | 45.987 | 50.506 | 24.536 | 2.664 | 1 | 0 | 60.611 | 56.439 | 49.864 | 17.454 | 0 | 0 | 52.616 | 33.122 | [5 empty] | 14.294 | 11.349 | 2 | 5.8206 | 5.4576 | 2.9056 | 2.6087 | 2.8489 | 48.9449
| 8:21 | 0 | 14.349 | 0 | 5 | 0 | 57.389 | 57.993 | 45.903 | 45.994 | 50.697 | 24.47 | 2.746 | 1 | 0 | 60.661 | 56.423 | 49.918 | 17.487 | 0 | 0 | 52.623 | 33.175 | [5 empty] | 0 | 11.395 | 3 | 5.7968 | 5.4349 | 2.9046 | 2.6087 | 2.8262 | 48.755
| 8:22 | 0 | 14.349 | 0 | 5 | 0 | 57.343 | 57.948 | 45.836 | 45.994 | 50.721 | 24.519 | 2.823 | 1 | 0 | 60.64 | 56.446 | 49.894 | 17.487 | 0 | 0 | 52.623 | 33.175 | [5 empty] | 0 | 11.349 | 4 | 5.7743 | 5.4136 | 2.9037 | 2.6087 | 2.8049 | 48.5752
| 8:23 | 1 | 14.349 | 1 | 5 | 0 | 57.411 | 57.904 | 45.789 | 45.973 | 50.926 | 24.568 | 2.95 | 1 | 0 | 60.661 | 56.423 | 49.918 | 17.487 | 0 | 0 | 52.623 | 33.153 | [5 empty] | 14.349 | 11.438 | 5 | 5.7374 | 5.3784 | 2.9022 | 2.6087 | 2.7697 | 48.2756
| 8:24 | 0 | 14.316 | 0 | 4 | 0 | 57.448 | 57.964 | 45.826 | 45.964 | 50.574 | 24.582 | 2.916 | 2 | 0 | 60.611 | 56.371 | 49.841 | 17.454 | 0 | 0 | 52.569 | 33.122 | [5 empty] | 0 | 11.484 | 6 | 5.7473 | 5.3879 | 2.9026 | 2.6087 | 2.7792 | 48.3562
| 8:25 | 0 | 14.316 | 0 | 5 | 0 | 57.516 | 58.009 | 45.805 | 45.943 | 51.033 | 24.511 | 2.942 | 1 | 0 | 60.611 | 56.371 | 49.841 | 17.431 | 0 | 0 | 52.569 | 33.098 | [5 empty] | 0 | 11.573 | 7 | 5.7397 | 5.3807 | 2.9023 | 2.6087 | 2.772 | 48.2946
| 8:26 | 0 | 14.326 | 0 | 5 | 0 | 57.546 | 58.082 | 45.742 | 45.973 | 51.225 | 24.519 | 3.076 | 1 | 0 | 60.64 | 56.401 | 49.848 | 17.487 | 0 | 0 | 52.576 | 33.129 | [5 empty] | 0 | 11.573 | 8 | 5.7007 | 5.3436 | 2.9007 | 2.6087 | 2.7349 | 47.9745
| 8:27 | 0 | 14.269 | 0 | 4 | 0 | 55.965 | 58.076 | 45.668 | 45.964 | 46.286 | 24.511 | 3.12 | 1 | 0 | 60.588 | 56.394 | 49.794 | 17.454 | 0 | 0 | 52.592 | 33.098 | [5 empty] | 0 | 10.001 | 9 | 5.6879 | 5.3314 | 2.9002 | 2.6087 | 2.7227 | 47.8684
| 8:28 | 0 | 14.301 | 0 | 5 | 0 | 48.863 | 52.989 | 45.812 | 45.973 | 38.277 | 24.543 | 3.254 | 0 | 0 | 60.595 | 56.357 | 49.871 | 17.464 | 0 | 0 | 52.599 | 33.106 | [5 empty] | 0 | 2.89 | 10 | 5.6488 | 5.2943 | 2.8986 | 2.6087 | 2.6856 | 47.5425
| 8:29 | 0 | 14.326 | 0 | 5 | 0 | 47.049 | 48.473 | 45.789 | 45.973 | 34.421 | 24.494 | 3.354 | 1 | 0 | 60.618 | 56.357 | 49.894 | 17.439 | 0 | 0 | 52.553 | 33.058 | [5 empty] | 0 | 1.076 | 11 | 5.6197 | 5.2666 | 2.8974 | 2.6087 | 2.6579 | 47.2963
| 8:30 | 0 | 14.191 | 0 | 4 | 0 | 46.372 | 47.222 | 45.478 | 45.777 | 31.544 | 24.484 | 3.292 | 0 | 0 | 60.469 | 56.254 | 49.768 | 17.353 | 0 | 0 | 52.473 | 33.07 | [5 empty] | 0 | 0.595 | 12 | 5.6378 | 5.2838 | 2.8982 | 2.6087 | 2.6751 | 47.4492
| 8:31 | 0 | 14.216 | 0 | 5 | 0 | 45.983 | 46.741 | 43.999 | 45.18 | 29.808 | 24.435 | 3.292 | 0 | 0 | 60.449 | 56.232 | 49.745 | 17.378 | 0 | 0 | 52.45 | 33.094 | [5 empty] | 0 | 0.803 | 13 | 5.6378 | 5.2838 | 2.8982 | 2.6087 | 2.6751 | 47.4492
| 8:32 | 0 | 14.161 | 0 | 5 | 0 | 44.855 | 46.186 | 42.468 | 43.429 | 28.55 | 24.357 | 3.287 | 0 | 0 | 60.442 | 56.204 | 49.717 | 17.323 | 0 | 0 | 52.422 | 33.065 | [5 empty] | 0 | 1.426 | 14 | 5.6392 | 5.2852 | 2.8982 | 2.6087 | 2.6765 | 47.4615
| 8:33 | 0 | 14.191 | 0 | 5 | 0 | 43.248 | 44.769 | 41.554 | 42.166 | 27.181 | 24.411 | 3.292 | 0 | 0 | 60.426 | 56.232 | 49.675 | 17.378 | 0 | 0 | 52.45 | 33.048 | [5 empty] | 0 | 1.082 | 15 | 5.6378 | 5.2838 | 2.8982 | 2.6087 | 2.6751 | 47.4492
| 8:34 | 0 | 14.161 | 0 | 5 | 0 | 42.114 | 43.171 | 41.08 | 41.573 | 25.32 | 24.357 | 3.388 | 0 | 0 | 60.376 | 56.184 | 49.624 | 17.323 | 0 | 0 | 52.399 | 32.972 | [5 empty] | 0 | 0.541 | 16 | 5.6098 | 5.2572 | 2.897 | 2.6087 | 2.6485 | 47.212
| 8:35 | 0 | 14.191 | 1 | 5 | 0 | 41.554 | 42.308 | 40.497 | 41.085 | 25.063 | 24.34 | 3.418 | 0 | 0 | 60.38 | 56.211 | 49.584 | 17.353 | 0 | 0 | 52.427 | 33.024 | [5 empty] | 0 | 0.469 | 17 | 5.6011 | 5.2489 | 2.8967 | 2.6087 | 2.6402 | 47.1374
| 8:36 | 0 | 14.166 | 0 | 5 | 0 | 40.896 | 41.767 | 39.605 | 40.334 | 25.279 | 24.315 | 3.444 | 0 | 0 | 60.335 | 56.232 | 49.537 | 17.378 | 0 | 0 | 52.427 | 33 | [5 empty] | 0 | 0.562 | 18 | 5.5935 | 5.2417 | 2.8964 | 2.6087 | 2.633 | 47.0725
| 8:37 | 1 | 14.161 | 0 | 5 | 0 | 41.08 | 41.009 | 38.753 | 39.435 | 39.528 | 24.237 | 3.465 | 0 | 0 | 60.287 | 56.184 | 49.442 | 17.371 | 0 | 0 | 52.399 | 32.948 | [5 empty] | 14.161 | 1.645 | 19 | 5.5874 | 5.2359 | 2.8961 | 2.6087 | 2.6272 | 47.02
| 8:38 | 0 | 14.161 | 0 | 5 | 0 | 50.634 | 47.01 | 38.095 | 38.636 | 40.657 | 24.116 | 3.54 | 0 | 0 | 60.264 | 56.184 | 49.372 | 17.371 | 0 | 0 | 52.399 | 32.972 | [5 empty] | 0 | 11.998 | 20 | 5.5656 | 5.2151 | 2.8952 | 2.6087 | 2.6064 | 46.8315
| 8:39 | 0 | 14.191 | 0 | 5 | 0 | 52.588 | 52.13 | 37.583 | 38.076 | 40.755 | 24.075 | 3.547 | 1 | 0 | 60.269 | 56.188 | 49.309 | 17.378 | 0 | 0 | 52.406 | 32.976 | [5 empty] | 0 | 14.512 | 21 | 5.5635 | 5.2132 | 2.8951 | 2.6087 | 2.6045 | 46.8138
| 8:40 | 1 | 14.191 | 0 | 5 | 1 | 53.185 | 53.23 | 37.349 | 37.607 | 40.734 | 23.977 | 3.596 | 2 | 0 | 60.269 | 56.142 | 49.285 | 17.353 | 0 | 0 | 52.427 | 32.976 | [5 empty] | 14.191 | 15.578 | 22 | 5.5492 | 5.1996 | 2.8946 | 2.6087 | 2.5909 | 46.6898
| 8:41 | 0 | 14.166 | 0 | 4 | 0 | 53.276 | 53.713 | 37.748 | 37.724 | 41.037 | 24.001 | 3.57 | 2 | 0 | 60.223 | 56.165 | 49.194 | 17.378 | 0 | 0 | 52.427 | 32.976 | [5 empty] | 0 | 15.552 | 0 | 5.5568 | 5.2068 | 2.8949 | 2.6087 | 2.5981 | 46.7557
| 8:42 | 0 | 14.161 | 0 | 5 | 0 | 53.454 | 53.799 | 38.846 | 38.425 | 41.808 | 23.925 | 3.565 | 1 | 0 | 60.195 | 56.091 | 49.143 | 17.348 | 0 | 0 | 52.378 | 32.948 | [5 empty] | 0 | 15.029 | 1 | 5.5583 | 5.2082 | 5.2862 | 5 | 0.20821 | 3.7459
| 8:43 | 1 | 14.191 | 0 | 5 | 0 | 53.689 | 53.986 | 40.31 | 39.839 | 43.106 | 23.977 | 3.596 | 2 | 0 | 60.202 | 56.119 | 49.124 | 17.353 | 0 | 0 | 52.427 | 32.952 | [5 empty] | 14.191 | 13.85 | 2 | 5.5492 | 5.1996 | 5.2859 | 5 | 0.19963 | 3.5974
| 8:44 | 0 | 14.166 | 0 | 5 | 0 | 53.827 | 54.308 | 41.437 | 41.179 | 44.023 | 24.001 | 3.57 | 2 | 0 | 60.202 | 56.096 | 49.124 | 17.378 | 0 | 0 | 52.427 | 32.976 | [5 empty] | 0 | 12.648 | 3 | 5.5568 | 5.2068 | 5.2862 | 5 | 0.20682 | 3.722
| 8:45 | 0 | 14.135 | 1 | 5 | 0 | 53.914 | 54.418 | 42.231 | 42.138 | 44.624 | 24.021 | 3.617 | 1 | 0 | 60.152 | 56.068 | 49.075 | 17.348 | 0 | 0 | 52.422 | 32.902 | [5 empty] | 0 | 11.776 | 4 | 5.5431 | 5.1938 | 5.2856 | 5 | 0.19381 | 3.4965
| 8:46 | 1 | 14.216 | 0 | 5 | 0 | 54.079 | 54.492 | 42.59 | 42.707 | 45.502 | 24.05 | 3.648 | 1 | 0 | 60.223 | 56.075 | 49.171 | 17.353 | 0 | 0 | 52.406 | 32.811 | [5 empty] | 14.216 | 11.372 | 5 | 5.5341 | 5.1852 | 5.2853 | 5 | 0.18523 | 3.3471
| 8:47 | 0 | 14.135 | 0 | 4 | 0 | 54.212 | 54.67 | 42.796 | 42.985 | 45.864 | 24.045 | 3.491 | 2 | 0 | 60.175 | 56.068 | 49.166 | 17.348 | 0 | 0 | 52.261 | 32.761 | [5 empty] | 0 | 11.227 | 6 | 5.5798 | 5.2287 | 5.2871 | 5 | 0.22869 | 4.0985
| 8:48 | 0 | 14.135 | 0 | 5 | 0 | 54.532 | 54.922 | 42.985 | 43.147 | 46.575 | 24.045 | 3.491 | 1 | 0 | 60.152 | 56.068 | 49.166 | 17.348 | 0 | 0 | 52.147 | 32.761 | [5 empty] | 0 | 11.385 | 7 | 5.5798 | 5.2287 | 5.2871 | 5 | 0.22869 | 4.0985
| 8:49 | 0 | 14.135 | 0 | 5 | 0 | 54.67 | 55.151 | 43.243 | 43.312 | 47.285 | 24.07 | 3.491 | 1 | 0 | 60.152 | 56.047 | 49.19 | 17.323 | 0 | 0 | 52.056 | 32.783 | [5 empty] | 0 | 11.358 | 8 | 5.5798 | 5.2287 | 5.2871 | 5 | 0.22869 | 4.0985
| 8:50 | 1 | 14.161 | 0 | 5 | 0 | 54.784 | 55.267 | 43.288 | 43.408 | 47.789 | 24.116 | 3.439 | 1 | 0 | 60.152 | 56.023 | 49.234 | 17.396 | 0 | 0 | 51.986 | 32.807 | [5 empty] | 14.161 | 11.376 | 9 | 5.595 | 5.2431 | 5.2877 | 5 | 0.24308 | 4.3447
| 8:51 | 0 | 14.135 | 0 | 5 | 0 | 54.877 | 55.405 | 43.267 | 43.501 | 48.387 | 24.116 | 3.54 | 2 | 0 | 60.152 | 56.023 | 49.257 | 17.371 | 0 | 0 | 51.895 | 32.807 | [5 empty] | 0 | 11.376 | 10 | 5.5656 | 5.2151 | 5.2865 | 5 | 0.21513 | 3.8653
| 8:52 | 0 | 14.161 | 0 | 4 | 1 | 55.083 | 55.519 | 43.288 | 43.594 | 48.8 | 24.166 | 3.591 | 1 | 0 | 60.175 | 56.023 | 49.257 | 17.371 | 0 | 0 | 51.827 | 32.83 | [5 empty] | 0 | 11.489 | 11 | 5.5507 | 5.201 | 5.2859 | 5 | 0.20101 | 3.6214
| 8:53 | 0 | 14.135 | 0 | 5 | 0 | 55.174 | 55.657 | 43.36 | 43.712 | 49.234 | 24.212 | 3.743 | 1 | 0 | 60.195 | 55.977 | 49.281 | 17.348 | 0 | 0 | 51.804 | 32.83 | [5 empty] | 0 | 11.462 | 0 | 5.5064 | 5.1589 | 5.2841 | 5 | 0.15894 | 2.8864
| 8:54 | 1 | 14.135 | 1 | 5 | 0 | 55.174 | 55.725 | 43.429 | 43.783 | 49.509 | 24.19 | 3.743 | 1 | 0 | 60.195 | 55.977 | 49.304 | 17.348 | 0 | 0 | 51.757 | 32.854 | [5 empty] | 14.135 | 11.391 | 1 | 5.5064 | 5.1589 | 4.5698 | 4.2857 | 0.87322 | 15.8582
| 8:55 | 0 | 14.135 | 0 | 5 | 0 | 55.221 | 55.748 | 43.525 | 43.901 | 50.06 | 24.261 | 3.82 | 2 | 0 | 60.175 | 56.047 | 49.304 | 17.396 | 0 | 0 | 51.734 | 32.854 | [5 empty] | 0 | 11.32 | 2 | 5.484 | 5.1376 | 4.5689 | 4.2857 | 0.85191 | 15.5344
| 8:56 | 0 | 14.1 | 0 | 5 | 0 | 55.235 | 55.739 | 43.492 | 43.915 | 50.487 | 24.178 | 3.911 | 1 | 0 | 60.164 | 55.967 | 49.271 | 17.336 | 0 | 0 | 51.657 | 32.821 | [5 empty] | 0 | 11.32 | 3 | 5.4575 | 5.1124 | 4.5679 | 4.2857 | 0.82672 | 15.1483
| 8:57 | 0 | 14.135 | 0 | 5 | 0 | 55.449 | 55.886 | 43.571 | 43.97 | 50.795 | 24.286 | 3.921 | 1 | 0 | 60.195 | 55.977 | 49.281 | 17.348 | 0 | 0 | 51.666 | 32.854 | [5 empty] | 0 | 11.479 | 4 | 5.4546 | 5.1097 | 4.5677 | 4.2857 | 0.82395 | 15.1056
| 8:58 | 1 | 14.075 | 0 | 4 | 0 | 55.463 | 56.014 | 43.561 | 44.032 | 50.784 | 24.251 | 3.934 | 1 | 0 | 60.143 | 55.991 | 49.271 | 17.336 | 0 | 0 | 51.61 | 32.869 | [5 empty] | 14.075 | 11.431 | 5 | 5.4508 | 5.1061 | 4.5676 | 4.2857 | 0.82035 | 15.0501
| 8:59 | 0 | 14.11 | 0 | 5 | 0 | 55.54 | 56.091 | 43.525 | 44.042 | 51.092 | 24.357 | 3.947 | 1 | 0 | 60.175 | 56 | 49.327 | 17.371 | 0 | 0 | 51.596 | 32.878 | [5 empty] | 0 | 11.498 | 6 | 5.447 | 5.1025 | 4.5674 | 4.2857 | 0.81676 | 14.9945
| 9:00 | 0 | 14.11 | 0 | 5 | 0 | 55.634 | 56.138 | 43.549 | 44.087 | 51.229 | 24.335 | 4.021 | 1 | 0 | 60.218 | 55.977 | 49.351 | 17.371 | 0 | 0 | 51.596 | 32.924 | [5 empty] | 0 | 11.547 | 7 | 5.4255 | 5.082 | 4.5666 | 4.2857 | 0.79627 | 14.6765
| 9:01 | 0 | 14.075 | 0 | 5 | 0 | 55.554 | 56.152 | 43.585 | 44.102 | 51.472 | 24.322 | 3.985 | 1 | 0 | 60.164 | 55.967 | 49.271 | 17.336 | 0 | 0 | 51.519 | 32.89 | [5 empty] | 0 | 11.452 | 8 | 5.436 | 5.092 | 4.567 | 4.2857 | 0.80624 | 14.8315
| 9:02 | 1 | 14.11 | 0 | 5 | 0 | 55.61 | 56.161 | 43.736 | 44.159 | 51.414 | 24.335 | 4.021 | 2 | 0 | 60.218 | 55.953 | 49.327 | 17.348 | 0 | 0 | 51.528 | 32.924 | [5 empty] | 14.11 | 11.451 | 9 | 5.4255 | 5.082 | 4.5666 | 4.2857 | 0.79627 | 14.6765
| 9:03 | 0 | 14.075 | 0 | 5 | 0 | 55.554 | 56.152 | 43.774 | 44.195 | 51.633 | 24.347 | 3.911 | 1 | 0 | 60.164 | 55.944 | 49.271 | 17.361 | 0 | 0 | 51.496 | 32.869 | [5 empty] | 0 | 11.359 | 10 | 5.4575 | 5.1124 | 4.5679 | 4.2857 | 0.82672 | 15.1483
| 9:04 | 0 | 14.1 | 1 | 5 | 0 | 55.601 | 56.105 | 43.891 | 44.267 | 51.885 | 24.3 | 3.959 | 1 | 0 | 60.164 | 55.921 | 49.318 | 17.336 | 0 | 0 | 51.449 | 32.845 | [5 empty] | 0 | 11.334 | 11 | 5.4435 | 5.0991 | 4.5673 | 4.2857 | 0.81343 | 14.9431
| 9:05 | 1 | 14.075 | 0 | 5 | 0 | 55.645 | 56.172 | 43.891 | 44.336 | 51.701 | 24.372 | 3.985 | 1 | 0 | 60.143 | 55.897 | 49.271 | 17.361 | 0 | 0 | 51.449 | 32.869 | [5 empty] | 14.075 | 11.309 | 12 | 5.436 | 5.092 | 4.567 | 4.2857 | 0.80624 | 14.8315
| 9:06 | 0 | 14.075 | 0 | 4 | 1 | 55.645 | 56.218 | 44.032 | 44.36 | 51.909 | 24.347 | 3.985 | 1 | 0 | 60.143 | 55.944 | 49.248 | 17.361 | 0 | 0 | 51.472 | 32.845 | [5 empty] | 0 | 11.285 | 13 | 5.436 | 5.092 | 4.567 | 4.2857 | 0.80624 | 14.8315
| 9:07 | 0 | 14.075 | 0 | 5 | 0 | 55.669 | 56.286 | 44.008 | 44.456 | 51.68 | 24.421 | 3.985 | 1 | 0 | 60.12 | 55.921 | 49.271 | 17.336 | 0 | 0 | 51.449 | 32.845 | [5 empty] | 0 | 11.213 | 0 | 5.436 | 5.092 | 4.567 | 4.2857 | 0.80624 | 14.8315
| 9:08 | 0 | 14.11 | 0 | 5 | 0 | 55.771 | 56.273 | 44.159 | 44.489 | 51.734 | 24.406 | 3.97 | 2 | 0 | 60.175 | 55.953 | 49.281 | 17.371 | 0 | 0 | 51.46 | 32.878 | [5 empty] | 0 | 11.282 | 1 | 5.4403 | 5.0961 | 4.5672 | 4.2857 | 0.81039 | 14.8959
| 9:09 | 1 | 14.075 | 0 | 5 | 0 | 55.921 | 56.398 | 44.149 | 44.501 | 52.023 | 24.372 | 4.011 | 1 | 0 | 60.164 | 55.897 | 49.271 | 17.336 | 0 | 0 | 51.428 | 32.857 | [5 empty] | 14.075 | 11.42 | 2 | 5.4284 | 5.0848 | 4.5667 | 4.2857 | 0.79904 | 14.7196
| 9:10 | 0 | 14.073 | 0 | 5 | 0 | 55.874 | 56.462 | 44.123 | 44.568 | 51.86 | 24.44 | 3.957 | 1 | 0 | 60.138 | 55.851 | 49.246 | 17.311 | 0 | 0 | 51.402 | 32.888 | [5 empty] | 0 | 11.306 | 3 | 5.4441 | 5.0997 | 4.5673 | 4.2857 | 0.81399 | 14.9517
| 9:11 | 0 | 14.073 | 0 | 5 | 0 | 55.988 | 56.508 | 44.24 | 44.568 | 51.906 | 24.345 | 3.931 | 1 | 0 | 60.138 | 55.851 | 49.246 | 17.311 | 0 | 0 | 51.402 | 32.888 | [5 empty] | 0 | 11.42 | 4 | 5.4517 | 5.1069 | 4.5676 | 4.2857 | 0.82118 | 15.0629
| 9:12 | 0 | 14.073 | 0 | 5 | 0 | 56.033 | 56.574 | 44.334 | 44.659 | 51.974 | 24.369 | 3.908 | 1 | 0 | 60.118 | 55.827 | 49.222 | 17.311 | 0 | 0 | 51.402 | 32.888 | [5 empty] | 0 | 11.374 | 5 | 5.4584 | 5.1133 | 4.5679 | 4.2857 | 0.82755 | 15.1611
| 9:13 | 1 | 14.098 | 0 | 5 | 0 | 56.033 | 56.574 | 44.381 | 44.706 | 52.067 | 24.345 | 3.856 | 1 | 0 | 60.118 | 55.851 | 49.269 | 17.333 | 0 | 0 | 51.379 | 32.936 | [5 empty] | 14.098 | 11.327 | 6 | 5.4735 | 5.1277 | 4.5685 | 4.2857 | 0.84194 | 15.3821
| 9:14 | 0 | 14.042 | 1 | 5 | 0 | 56.005 | 56.547 | 44.494 | 44.769 | 52.13 | 24.269 | 3.877 | 1 | 0 | 60.091 | 55.823 | 49.241 | 17.303 | 0 | 0 | 51.327 | 32.907 | [5 empty] | 0 | 11.236 | 7 | 5.4674 | 5.1218 | 4.5683 | 4.2857 | 0.83613 | 15.293
| 9:15 | 0 | 14.098 | 0 | 5 | 0 | 56.147 | 56.642 | 44.522 | 44.865 | 52.249 | 24.32 | 3.882 | 1 | 0 | 60.095 | 55.827 | 49.246 | 17.333 | 0 | 0 | 51.355 | 32.888 | [5 empty] | 0 | 11.282 | 8 | 5.466 | 5.1205 | 4.5682 | 4.2857 | 0.83475 | 15.2718
| 9:16 | 0 | 14.073 | 0 | 4 | 0 | 56.126 | 56.686 | 44.498 | 44.911 | 52.501 | 24.249 | 3.931 | 1 | 0 | 60.095 | 55.851 | 49.178 | 17.333 | 0 | 0 | 51.355 | 32.864 | [5 empty] | 0 | 11.215 | 9 | 5.4517 | 5.1069 | 4.5676 | 4.2857 | 0.82118 | 15.0629
| 9:17 | 1 | 14.042 | 0 | 5 | 0 | 56.165 | 56.704 | 44.47 | 44.907 | 52.543 | 24.17 | 3.926 | 2 | 0 | 60.068 | 55.823 | 49.264 | 17.303 | 0 | 0 | 51.327 | 32.766 | [5 empty] | 14.042 | 11.258 | 10 | 5.4531 | 5.1083 | 4.5677 | 4.2857 | 0.82257 | 15.0843
| 9:18 | 0 | 14.073 | 0 | 5 | 0 | 56.238 | 56.777 | 44.475 | 44.979 | 52.73 | 24.224 | 4.034 | 1 | 0 | 60.095 | 55.827 | 49.246 | 17.358 | 0 | 0 | 51.309 | 32.701 | [5 empty] | 0 | 11.259 | 11 | 5.4217 | 5.0784 | 4.5664 | 4.2857 | 0.79267 | 14.6204
| 9:19 | 0 | 14.042 | 0 | 5 | 0 | 56.211 | 56.77 | 44.631 | 44.974 | 52.611 | 24.17 | 4.052 | 1 | 0 | 60.068 | 55.776 | 49.241 | 17.303 | 0 | 0 | 51.213 | 32.649 | [5 empty] | 0 | 11.237 | 12 | 5.4165 | 5.0734 | 4.5662 | 4.2857 | 0.78769 | 14.5426
| 9:20 | 0 | 14.073 | 0 | 5 | 1 | 56.282 | 56.798 | 44.589 | 44.979 | 52.709 | 24.224 | 4.16 | 1 | 0 | 60.095 | 55.804 | 49.246 | 17.358 | 0 | 0 | 51.171 | 32.677 | [5 empty] | 0 | 11.303 | 13 | 5.385 | 5.0435 | 4.5649 | 4.2857 | 0.7578 | 14.0724
| 9:21 | 1 | 14.073 | 0 | 5 | 0 | 56.305 | 56.912 | 44.659 | 45.026 | 52.915 | 24.224 | 4.16 | 1 | 0 | 60.095 | 55.781 | 49.222 | 17.333 | 3 | 0 | 57.405 | 23.766 | [5 empty] | 14.073 | 11.279 | 0 | 5.385 | 5.0435 | 4.5649 | 4.2857 | 0.7578 | 14.0724
| 9:22 | 0 | 14.042 | 0 | 5 | 0 | 56.234 | 56.793 | 44.722 | 45.021 | 52.819 | 24.244 | 4.23 | 1 | 0 | 60.068 | 55.638 | 49.012 | 17.328 | 0 | 0 | 60.583 | 15.551 | [5 empty] | 0 | 11.213 | 1 | 5.3646 | 5.0241 | 2.8871 | 2.6087 | 2.4154 | 45.0253
| 9:23 | 0 | 14.042 | 1 | 5 | 0 | 56.389 | 56.816 | 44.769 | 45.044 | 52.658 | 24.269 | 4.178 | 2 | 0 | 60.022 | 55.524 | 48.277 | 17.328 | 0 | 0 | 61.143 | 14.563 | [5 empty] | 0 | 11.345 | 2 | 5.3798 | 5.0385 | 2.8877 | 2.6087 | 2.4298 | 45.1662
| 9:24 | 1 | 14.042 | 0 | 5 | 0 | 56.48 | 56.95 | 44.655 | 45.089 | 53.024 | 24.291 | 4.204 | 1 | 0 | 59.976 | 55.456 | 47.567 | 17.328 | 0 | 0 | 61.211 | 14.932 | [5 empty] | 14.042 | 11.391 | 3 | 5.3722 | 5.0313 | 2.8874 | 2.6087 | 2.4226 | 45.0959
| 9:25 | 0 | 14.02 | 0 | 4 | 0 | 56.503 | 56.996 | 44.631 | 45.112 | 53.071 | 24.291 | 4.204 | 1 | 0 | 59.976 | 55.456 | 46.923 | 17.328 | 0 | 0 | 61.122 | 15.576 | [5 empty] | 0 | 11.391 | 4 | 5.3722 | 5.0313 | 2.8874 | 2.6087 | 2.4226 | 45.0959
| 9:26 | 0 | 13.964 | 0 | 5 | 0 | 56.524 | 57.019 | 44.678 | 45.089 | 53.367 | 24.269 | 4.256 | 1 | 0 | 59.956 | 55.433 | 46.466 | 17.353 | 0 | 0 | 61.008 | 16.34 | [5 empty] | 0 | 11.435 | 5 | 5.3571 | 5.0169 | 2.8868 | 2.6087 | 2.4082 | 44.9546
| 9:27 | 0 | 13.995 | 0 | 5 | 0 | 56.592 | 57.085 | 44.631 | 45.182 | 53.276 | 24.291 | 4.204 | 1 | 0 | 59.933 | 55.433 | 45.985 | 17.328 | 0 | 0 | 60.896 | 17.006 | [5 empty] | 0 | 11.41 | 6 | 5.3722 | 5.0313 | 2.8874 | 2.6087 | 2.4226 | 45.0959
| 9:28 | 1 | 13.995 | 0 | 5 | 0 | 56.704 | 57.197 | 44.655 | 45.273 | 53.461 | 24.34 | 4.356 | 1 | 0 | 59.91 | 55.41 | 45.616 | 17.378 | 0 | 0 | 60.807 | 17.6 | [5 empty] | 13.995 | 11.431 | 7 | 5.3279 | 4.9893 | 2.8856 | 2.6087 | 2.3806 | 44.6808
| 9:29 | 0 | 14.02 | 0 | 5 | 0 | 56.839 | 57.286 | 44.792 | 45.296 | 53.622 | 24.291 | 4.408 | 1 | 0 | 59.933 | 55.386 | 45.32 | 17.353 | 0 | 0 | 60.718 | 18.12 | [5 empty] | 0 | 11.543 | 8 | 5.3128 | 4.9749 | 2.885 | 2.6087 | 2.3662 | 44.5372
| 9:30 | 0 | 13.997 | 0 | 4 | 0 | 51.285 | 57.291 | 45.026 | 45.415 | 45.163 | 24.367 | 4.436 | 1 | 0 | 59.938 | 55.368 | 45.163 | 17.381 | 0 | 0 | 60.654 | 18.542 | [5 empty] | 0 | 5.87 | 9 | 5.3046 | 4.9671 | 2.8847 | 2.6087 | 2.3584 | 44.4596
| 9:31 | 0 | 13.992 | 0 | 5 | 0 | 47.245 | 49.607 | 45.065 | 45.411 | 37.746 | 24.337 | 4.506 | 0 | 0 | 59.865 | 55.34 | 45.021 | 17.351 | 0 | 0 | 60.561 | 18.907 | [5 empty] | 0 | 1.834 | 10 | 5.2843 | 4.9477 | 2.8838 | 2.6087 | 2.339 | 44.2644
| 9:32 | 0 | 14.017 | 0 | 5 | 0 | 46.19 | 47.175 | 45.042 | 45.478 | 34.622 | 24.313 | 4.48 | 1 | 0 | 59.887 | 55.34 | 44.883 | 17.376 | 0 | 0 | 60.472 | 19.254 | [5 empty] | 0 | 0.712 | 11 | 5.2918 | 4.9549 | 2.8841 | 2.6087 | 2.3462 | 44.3371
| 9:33 | 0 | 13.992 | 0 | 5 | 0 | 45.777 | 46.487 | 44.494 | 45.317 | 34.292 | 24.146 | 4.583 | 0 | 0 | 59.865 | 55.34 | 44.813 | 17.376 | 0 | 0 | 60.358 | 19.551 | [5 empty] | 0 | 0.46 | 12 | 5.2618 | 4.9264 | 2.8829 | 2.6087 | 2.3177 | 44.048
| 9:34 | 0 | 13.997 | 1 | 4 | 0 | 45.294 | 46.097 | 42.872 | 44.164 | 31.47 | 24.193 | 4.531 | 0 | 0 | 59.865 | 55.316 | 44.676 | 17.376 | 0 | 0 | 60.225 | 19.87 | [5 empty] | 0 | 1.13 | 13 | 5.277 | 4.9408 | 2.8835 | 2.6087 | 2.3321 | 44.1943
| 9:35 | 0 | 13.997 | 0 | 5 | 0 | 43.91 | 45.322 | 41.7 | 42.64 | 31.933 | 24.295 | 4.637 | 0 | 0 | 59.849 | 55.344 | 44.636 | 17.406 | 0 | 0 | 60.184 | 20.197 | [5 empty] | 0 | 1.27 | 14 | 5.2461 | 4.9115 | 2.8823 | 2.6087 | 2.3028 | 43.8951
| 9:36 | 0 | 13.992 | 0 | 5 | 0 | 42.494 | 43.716 | 40.896 | 41.719 | 30.119 | 24.266 | 4.557 | 0 | 0 | 59.842 | 55.295 | 44.494 | 17.401 | 0 | 0 | 60.068 | 20.458 | [5 empty] | 0 | 0.775 | 15 | 5.2694 | 4.9336 | 2.8832 | 2.6087 | 2.3249 | 44.1213
| 9:37 | 0 | 14.017 | 0 | 5 | 0 | 41.65 | 42.494 | 40.308 | 41.085 | 29.253 | 24.266 | 4.531 | 0 | 0 | 59.821 | 55.272 | 44.353 | 17.401 | 0 | 0 | 59.933 | 20.747 | [5 empty] | 0 | 0.565 | 16 | 5.277 | 4.9408 | 2.8835 | 2.6087 | 2.3321 | 44.1943
| 9:38 | 0 | 13.917 | 0 | 5 | 0 | 40.944 | 41.743 | 39.629 | 40.427 | 27.662 | 24.266 | 4.557 | 0 | 0 | 59.753 | 55.272 | 44.233 | 17.401 | 0 | 0 | 59.887 | 21.037 | [5 empty] | 0 | 0.517 | 17 | 5.2694 | 4.9336 | 2.8832 | 2.6087 | 2.3249 | 44.1213
| 9:39 | 0 | 13.967 | 0 | 5 | 0 | 40.262 | 41.061 | 38.851 | 39.722 | 27.782 | 24.217 | 4.557 | 0 | 0 | 59.73 | 55.272 | 44.14 | 17.376 | 0 | 0 | 59.798 | 21.326 | [5 empty] | 0 | 0.54 | 18 | 5.2694 | 4.9336 | 2.8832 | 2.6087 | 2.3249 | 44.1213
| 9:40 | 0 | 13.967 | 0 | 5 | 0 | 46.9 | 40.427 | 38.169 | 38.923 | 40.662 | 24.146 | 4.632 | 0 | 0 | 59.709 | 55.272 | 43.975 | 17.376 | 0 | 0 | 59.73 | 21.64 | [5 empty] | 0 | 7.977 | 19 | 5.2476 | 4.9129 | 2.8823 | 2.6087 | 2.3042 | 43.9093
| 9:41 | 0 | 13.967 | 0 | 5 | 0 | 51.052 | 49.675 | 37.583 | 38.311 | 40.872 | 24.146 | 4.658 | 0 | 0 | 59.709 | 55.225 | 43.929 | 17.401 | 0 | 0 | 59.618 | 21.929 | [5 empty] | 0 | 12.741 | 20 | 5.24 | 4.9057 | 2.882 | 2.6087 | 2.297 | 43.8354
| 9:42 | 1 | 14.017 | 0 | 4 | 0 | 51.899 | 51.878 | 37.229 | 37.818 | 40.944 | 24.121 | 4.758 | 2 | 0 | 59.664 | 55.225 | 43.858 | 17.401 | 0 | 0 | 59.575 | 22.194 | [5 empty] | 14.017 | 14.081 | 21 | 5.2109 | 4.878 | 2.8809 | 2.6087 | 2.2693 | 43.5492
| 9:43 | 0 | 14.017 | 0 | 5 | 1 | 52.221 | 52.45 | 37.253 | 37.466 | 41.109 | 24.048 | 4.81 | 1 | 0 | 59.664 | 55.225 | 43.764 | 17.376 | 0 | 0 | 59.484 | 22.434 | [5 empty] | 0 | 14.755 | 22 | 5.1957 | 4.8636 | 2.8802 | 2.6087 | 2.2549 | 43.399
| 9:44 | 0 | 14.017 | 0 | 5 | 0 | 52.359 | 52.726 | 37.911 | 37.794 | 42.025 | 24.023 | 4.709 | 2 | 0 | 59.641 | 55.179 | 43.693 | 17.401 | 0 | 0 | 59.395 | 22.724 | [5 empty] | 0 | 14.565 | 0 | 5.2251 | 4.8915 | 2.8814 | 2.6087 | 2.2829 | 43.6898
| 9:45 | 1 | 14.017 | 1 | 5 | 0 | 52.497 | 52.817 | 39.064 | 38.71 | 42.848 | 24.001 | 4.835 | 1 | 0 | 59.664 | 55.179 | 43.647 | 17.401 | 0 | 0 | 59.306 | 22.964 | [5 empty] | 14.017 | 13.787 | 1 | 5.1884 | 4.8567 | 4.8866 | 4.6154 | 0.24129 | 4.6505
| 9:46 | 0 | 13.959 | 0 | 4 | 0 | 52.81 | 52.971 | 40.277 | 40.018 | 43.898 | 23.991 | 4.699 | 2 | 0 | 59.588 | 55.127 | 43.616 | 17.368 | 0 | 0 | 59.207 | 23.15 | [5 empty] | 0 | 12.792 | 2 | 5.2281 | 4.8943 | 4.8882 | 4.6154 | 0.27893 | 5.3353
| 9:47 | 0 | 13.985 | 0 | 5 | 0 | 52.947 | 53.293 | 41.195 | 41.147 | 44.83 | 23.969 | 4.699 | 1 | 0 | 59.588 | 55.127 | 43.568 | 17.368 | 0 | 0 | 59.141 | 23.342 | [5 empty] | 0 | 11.8 | 3 | 5.2281 | 4.8943 | 4.8882 | 4.6154 | 0.27893 | 5.3353
| 9:48 | 1 | 13.992 | 0 | 5 | 0 | 53.414 | 53.528 | 41.65 | 41.908 | 45.777 | 24.023 | 4.683 | 1 | 0 | 59.618 | 55.179 | 43.623 | 17.401 | 0 | 0 | 59.102 | 23.592 | [5 empty] | 13.992 | 11.506 | 4 | 5.2327 | 4.8987 | 4.8884 | 4.6154 | 0.28336 | 5.4152
| 9:49 | 0 | 13.992 | 0 | 4 | 0 | 53.78 | 54.009 | 42.049 | 42.331 | 46.487 | 24.023 | 4.732 | 2 | 0 | 59.618 | 55.158 | 43.671 | 17.401 | 0 | 0 | 59.059 | 23.808 | [5 empty] | 0 | 11.449 | 5 | 5.2184 | 4.8852 | 4.8878 | 4.6154 | 0.2698 | 5.1701
| 9:50 | 0 | 13.972 | 0 | 5 | 0 | 54.126 | 54.355 | 42.262 | 42.52 | 47.108 | 24.053 | 4.743 | 1 | 0 | 59.55 | 55.111 | 43.649 | 17.381 | 0 | 0 | 58.968 | 23.982 | [5 empty] | 0 | 11.606 | 6 | 5.2152 | 4.8821 | 4.8877 | 4.6154 | 0.26675 | 5.1149
| 9:51 | 0 | 13.939 | 0 | 5 | 0 | 54.301 | 54.623 | 42.442 | 42.583 | 47.444 | 23.925 | 4.732 | 1 | 0 | 59.543 | 55.057 | 43.688 | 17.348 | 0 | 0 | 58.849 | 24.119 | [5 empty] | 0 | 11.718 | 7 | 5.2184 | 4.8852 | 4.8878 | 4.6154 | 0.2698 | 5.1701
| 9:52 | 1 | 13.964 | 0 | 5 | 0 | 54.415 | 54.828 | 42.678 | 42.819 | 47.88 | 23.925 | 4.732 | 2 | 0 | 59.566 | 55.057 | 43.712 | 17.348 | 0 | 0 | 58.803 | 24.31 | [5 empty] | 13.964 | 11.596 | 8 | 5.2184 | 4.8852 | 4.8878 | 4.6154 | 0.2698 | 5.1701
| 9:53 | 0 | 13.964 | 0 | 4 | 0 | 54.576 | 54.919 | 42.819 | 42.958 | 48.478 | 23.974 | 4.683 | 1 | 0 | 59.566 | 55.057 | 43.712 | 17.323 | 0 | 0 | 58.803 | 24.479 | [5 empty] | 0 | 11.618 | 9 | 5.2327 | 4.8987 | 4.8884 | 4.6154 | 0.28336 | 5.4152
| 9:54 | 0 | 13.964 | 0 | 5 | 0 | 54.737 | 55.081 | 42.937 | 43.147 | 48.73 | 23.974 | 4.658 | 1 | 0 | 59.566 | 55.034 | 43.757 | 17.348 | 0 | 0 | 58.781 | 24.624 | [5 empty] | 0 | 11.59 | 10 | 5.24 | 4.9057 | 4.8887 | 4.6154 | 0.29028 | 5.5397
| 9:55 | 0 | 13.939 | 1 | 5 | 0 | 54.966 | 55.333 | 43.099 | 43.358 | 49.257 | 24.021 | 4.732 | 1 | 0 | 59.566 | 55.057 | 43.781 | 17.348 | 0 | 0 | 58.758 | 24.744 | [5 empty] | 0 | 11.608 | 11 | 5.2184 | 4.8852 | 4.8878 | 4.6154 | 0.2698 | 5.1701
| 9:56 | 1 | 14.04 | 0 | 5 | 1 | 55.195 | 55.585 | 43.312 | 43.64 | 49.416 | 24.094 | 4.884 | 1 | 0 | 59.634 | 55.104 | 43.877 | 17.424 | 0 | 0 | 58.692 | 24.938 | [5 empty] | 14.04 | 11.555 | 12 | 5.1742 | 4.8431 | 4.8861 | 4.6154 | 0.22772 | 4.4012
| 9:57 | 0 | 14.015 | 0 | 4 | 0 | 55.242 | 55.746 | 43.453 | 43.736 | 49.899 | 24.094 | 4.858 | 2 | 0 | 59.611 | 55.104 | 43.898 | 17.449 | 0 | 0 | 58.669 | 25.154 | [5 empty] | 0 | 11.506 | 0 | 5.1818 | 4.8503 | 4.8864 | 4.6154 | 0.23492 | 4.5336
| 9:58 | 0 | 14.015 | 0 | 5 | 0 | 55.286 | 55.769 | 43.523 | 43.752 | 50.191 | 24.136 | 4.678 | 1 | 0 | 59.584 | 55.053 | 43.87 | 17.419 | 0 | 0 | 58.641 | 25.269 | [5 empty] | 0 | 11.534 | 1 | 5.2342 | 4.9001 | 4.5588 | 4.2857 | 0.61442 | 11.7386
| 9:59 | 0 | 14.04 | 0 | 5 | 0 | 55.333 | 55.792 | 43.618 | 43.853 | 50.518 | 24.141 | 4.835 | 1 | 0 | 59.655 | 55.081 | 43.898 | 17.424 | 0 | 0 | 58.625 | 25.443 | [5 empty] | 0 | 11.48 | 2 | 5.1884 | 4.8567 | 4.557 | 4.2857 | 0.57096 | 11.0044
| 10:00 | 1 | 14.015 | 0 | 5 | 0 | 55.403 | 55.837 | 43.688 | 43.922 | 50.816 | 24.141 | 4.858 | 1 | 0 | 59.655 | 55.081 | 43.97 | 17.424 | 0 | 0 | 58.58 | 25.563 | [5 empty] | 14.015 | 11.481 | 3 | 5.1818 | 4.8503 | 4.5567 | 4.2857 | 0.56459 | 10.8958
| 10:01 | 0 | 14.04 | 0 | 4 | 0 | 55.517 | 55.951 | 43.664 | 43.994 | 50.975 | 24.166 | 4.858 | 1 | 0 | 59.655 | 55.081 | 43.97 | 17.424 | 0 | 0 | 58.557 | 25.708 | [5 empty] | 0 | 11.523 | 4 | 5.1818 | 4.8503 | 4.5567 | 4.2857 | 0.56459 | 10.8958
| 10:02 | 0 | 14.04 | 0 | 5 | 0 | 55.561 | 56.021 | 43.547 | 44.087 | 51.183 | 24.215 | 4.884 | 2 | 0 | 59.588 | 55.057 | 43.922 | 17.449 | 0 | 0 | 58.511 | 25.828 | [5 empty] | 0 | 11.474 | 5 | 5.1742 | 4.8431 | 4.5564 | 4.2857 | 0.55739 | 10.7726
| 10:03 | 1 | 14.04 | 0 | 5 | 0 | 55.655 | 56.135 | 43.688 | 44.087 | 51.344 | 24.239 | 4.936 | 1 | 0 | 59.655 | 55.057 | 44.018 | 17.424 | 0 | 0 | 58.468 | 25.973 | [5 empty] | 14.04 | 11.568 | 6 | 5.159 | 4.8287 | 4.5558 | 4.2857 | 0.543 | 10.5252
| 10:04 | 0 | 13.985 | 1 | 5 | 0 | 55.648 | 56.197 | 43.728 | 44.106 | 51.269 | 24.256 | 4.905 | 1 | 0 | 59.627 | 55.099 | 43.965 | 17.441 | 0 | 0 | 58.463 | 26.088 | [5 empty] | 0 | 11.542 | 7 | 5.1681 | 4.8373 | 4.5561 | 4.2857 | 0.55158 | 10.6729
| 10:05 | 0 | 14.04 | 0 | 5 | 0 | 55.655 | 56.202 | 43.781 | 44.159 | 51.71 | 24.261 | 5.01 | 1 | 0 | 59.655 | 55.081 | 44.063 | 17.471 | 0 | 0 | 58.4 | 26.262 | [5 empty] | 0 | 11.496 | 8 | 5.1375 | 4.8082 | 4.5549 | 4.2857 | 0.52252 | 10.1707
| 10:06 | 0 | 14.065 | 0 | 5 | 0 | 55.655 | 56.181 | 43.922 | 44.252 | 51.411 | 24.31 | 4.962 | 1 | 0 | 59.634 | 55.081 | 44.018 | 17.497 | 0 | 0 | 58.422 | 26.358 | [5 empty] | 0 | 11.403 | 9 | 5.1515 | 4.8215 | 4.5555 | 4.2857 | 0.5358 | 10.401
| 10:07 | 1 | 14.065 | 0 | 4 | 0 | 55.676 | 56.181 | 44.039 | 44.322 | 51.664 | 24.335 | 5.01 | 2 | 0 | 59.7 | 55.081 | 44.087 | 17.497 | 0 | 0 | 58.377 | 26.456 | [5 empty] | 14.065 | 11.354 | 10 | 5.1375 | 4.8082 | 4.5549 | 4.2857 | 0.52252 | 10.1707
| 10:08 | 0 | 14.035 | 0 | 5 | 0 | 55.648 | 56.175 | 43.917 | 44.341 | 51.474 | 24.232 | 4.879 | 1 | 0 | 59.627 | 55.029 | 44.035 | 17.441 | 0 | 0 | 58.329 | 26.497 | [5 empty] | 0 | 11.307 | 11 | 5.1756 | 4.8445 | 4.5564 | 4.2857 | 0.55878 | 10.7963
| 10:09 | 0 | 14.035 | 0 | 5 | 0 | 55.671 | 56.197 | 44.011 | 44.341 | 51.269 | 24.256 | 4.956 | 1 | 0 | 59.627 | 55.029 | 44.035 | 17.441 | 0 | 0 | 58.238 | 26.618 | [5 empty] | 0 | 11.33 | 12 | 5.1532 | 4.8232 | 4.5555 | 4.2857 | 0.53746 | 10.4297
| 10:10 | 0 | 14.108 | 0 | 5 | 1 | 55.699 | 56.225 | 44.061 | 44.391 | 51.25 | 24.354 | 5.028 | 1 | 0 | 59.68 | 55.104 | 44.109 | 17.492 | 0 | 0 | 58.333 | 26.787 | [5 empty] | 0 | 11.308 | 13 | 5.1322 | 4.8032 | 4.5547 | 4.2857 | 0.51754 | 10.084
| 10:11 | 1 | 14.133 | 0 | 5 | 0 | 55.746 | 56.27 | 44.133 | 44.439 | 51.32 | 24.354 | 5.003 | 1 | 0 | 59.7 | 55.104 | 44.133 | 17.517 | 0 | 0 | 58.333 | 26.885 | [5 empty] | 14.133 | 11.307 | 0 | 5.1395 | 4.8102 | 4.555 | 4.2857 | 0.52446 | 10.2044
| 10:12 | 0 | 14.108 | 0 | 5 | 0 | 55.769 | 56.248 | 44.202 | 44.463 | 51.365 | 24.354 | 5.054 | 1 | 0 | 59.7 | 55.081 | 44.109 | 17.517 | 0 | 0 | 58.333 | 26.98 | [5 empty] | 0 | 11.306 | 1 | 5.1247 | 4.7961 | 4.5544 | 4.2857 | 0.51034 | 9.9585
| 10:13 | 0 | 14.1 | 0 | 5 | 0 | 55.783 | 56.286 | 44.243 | 44.501 | 51.404 | 24.369 | 5.047 | 2 | 0 | 59.65 | 55.05 | 44.102 | 17.509 | 0 | 0 | 58.258 | 27.069 | [5 empty] | 0 | 11.282 | 2 | 5.1267 | 4.798 | 4.5545 | 4.2857 | 0.51228 | 9.9923
| 10:14 | 0 | 14.1 | 1 | 4 | 0 | 55.853 | 56.307 | 44.267 | 44.547 | 51.267 | 24.369 | 5.021 | 1 | 0 | 59.604 | 55.05 | 44.102 | 17.459 | 0 | 0 | 58.169 | 27.14 | [5 empty] | 0 | 11.306 | 3 | 5.1343 | 4.8052 | 4.5548 | 4.2857 | 0.51947 | 10.1177
| 10:15 | 1 | 14.1 | 0 | 5 | 0 | 55.967 | 56.442 | 44.312 | 44.592 | 51.29 | 24.418 | 5.047 | 1 | 0 | 59.65 | 55.027 | 44.149 | 17.484 | 0 | 0 | 58.103 | 27.262 | [5 empty] | 14.1 | 11.375 | 4 | 5.1267 | 4.798 | 4.5545 | 4.2857 | 0.51228 | 9.9923
| 10:16 | 0 | 14.1 | 0 | 5 | 0 | 56.037 | 56.487 | 44.291 | 44.638 | 51.472 | 24.418 | 5.047 | 1 | 0 | 59.627 | 55.004 | 44.125 | 17.459 | 0 | 0 | 58.08 | 27.334 | [5 empty] | 0 | 11.399 | 5 | 5.1267 | 4.798 | 4.5545 | 4.2857 | 0.51228 | 9.9923
| 10:17 | 0 | 14.133 | 0 | 5 | 0 | 56.112 | 56.585 | 44.484 | 44.715 | 51.573 | 24.425 | 5.028 | 1 | 0 | 59.68 | 55.057 | 44.157 | 17.542 | 0 | 0 | 58.199 | 27.414 | [5 empty] | 0 | 11.397 | 6 | 5.1322 | 4.8032 | 4.5547 | 4.2857 | 0.51754 | 10.084
| 10:18 | 0 | 14.133 | 0 | 5 | 0 | 56.159 | 56.697 | 44.508 | 44.76 | 51.503 | 24.401 | 4.98 | 2 | 0 | 59.657 | 55.034 | 44.202 | 17.492 | 0 | 0 | 58.222 | 27.461 | [5 empty] | 0 | 11.399 | 7 | 5.1462 | 4.8165 | 4.5553 | 4.2857 | 0.53082 | 10.3148
| 10:19 | 1 | 14.133 | 0 | 5 | 0 | 56.159 | 56.674 | 44.554 | 44.853 | 51.479 | 24.499 | 5.028 | 1 | 0 | 59.657 | 55.013 | 44.226 | 17.517 | 0 | 0 | 58.153 | 27.51 | [5 empty] | 14.133 | 11.306 | 8 | 5.1322 | 4.8032 | 4.5547 | 4.2857 | 0.51754 | 10.084
| 10:20 | 0 | 14.156 | 0 | 5 | 0 | 56.248 | 56.697 | 44.783 | 44.874 | 51.435 | 24.499 | 5.155 | 1 | 0 | 59.657 | 55.013 | 44.25 | 17.492 | 0 | 0 | 58.133 | 27.584 | [5 empty] | 0 | 11.374 | 9 | 5.0953 | 4.7681 | 4.5532 | 4.2857 | 0.48238 | 9.4673
| 10:21 | 0 | 14.133 | 0 | 4 | 0 | 56.248 | 56.741 | 44.783 | 44.967 | 51.456 | 24.474 | 5.18 | 1 | 0 | 59.634 | 55.013 | 44.25 | 17.492 | 0 | 0 | 58.133 | 27.679 | [5 empty] | 0 | 11.281 | 10 | 5.088 | 4.7612 | 4.5529 | 4.2857 | 0.47546 | 9.3448
| 10:22 | 0 | 14.156 | 0 | 5 | 0 | 56.293 | 56.763 | 44.783 | 44.944 | 51.503 | 24.474 | 5.206 | 1 | 0 | 59.634 | 54.99 | 44.274 | 17.492 | 0 | 0 | 58.064 | 27.726 | [5 empty] | 0 | 11.349 | 11 | 5.0804 | 4.754 | 4.5526 | 4.2857 | 0.46826 | 9.2171
| 10:23 | 1 | 14.156 | 0 | 5 | 0 | 56.359 | 56.809 | 44.83 | 45.012 | 51.664 | 24.474 | 5.206 | 1 | 0 | 59.657 | 54.99 | 44.322 | 17.492 | 0 | 0 | 58.087 | 27.799 | [5 empty] | 14.156 | 11.347 | 12 | 5.0804 | 4.754 | 4.5526 | 4.2857 | 0.46826 | 9.2171
| 10:24 | 0 | 14.156 | 1 | 5 | 1 | 49.211 | 54.99 | 44.874 | 45.035 | 40.7 | 24.524 | 5.307 | 1 | 0 | 59.634 | 54.99 | 44.322 | 17.492 | 0 | 0 | 58.018 | 27.848 | [5 empty] | 0 | 4.176 | 13 | 5.051 | 4.726 | 4.5514 | 4.2857 | 0.44031 | 8.7172
| 10:25 | 0 | 14.181 | 0 | 5 | 0 | 46.48 | 48.2 | 44.921 | 45.058 | 35.742 | 24.57 | 5.358 | 0 | 0 | 59.634 | 54.99 | 44.298 | 17.517 | 0 | 0 | 57.998 | 27.895 | [5 empty] | 0 | 1.422 | 0 | 5.0362 | 4.7119 | 4.5508 | 4.2857 | 0.42619 | 8.4626
| 10:26 | 0 | 14.206 | 0 | 5 | 0 | 45.677 | 46.573 | 44.669 | 45.058 | 32.969 | 24.57 | 5.358 | 0 | 0 | 59.588 | 54.99 | 44.298 | 17.564 | 0 | 0 | 57.975 | 27.993 | [5 empty] | 0 | 0.619 | 1 | 5.0362 | 4.7119 | 2.9923 | 2.7273 | 1.9846 | 39.4077
| 10:27 | 0 | 14.156 | 0 | 4 | 0 | 45.287 | 45.999 | 43.733 | 44.715 | 30.041 | 24.524 | 5.258 | 0 | 0 | 59.588 | 54.99 | 44.274 | 17.517 | 0 | 0 | 57.907 | 28.113 | [5 empty] | 0 | 0.572 | 2 | 5.0653 | 4.7396 | 2.9935 | 2.7273 | 2.0123 | 39.7276
| 10:28 | 0 | 14.156 | 0 | 5 | 0 | 44.554 | 45.609 | 42.3 | 43.31 | 28.667 | 24.546 | 5.307 | 1 | 0 | 59.545 | 54.966 | 44.274 | 17.542 | 0 | 0 | 57.907 | 28.209 | [5 empty] | 0 | 1.244 | 3 | 5.051 | 4.726 | 2.993 | 2.7273 | 1.9987 | 39.5714
| 10:29 | 0 | 14.133 | 0 | 5 | 0 | 43.028 | 44.439 | 41.312 | 41.946 | 27.461 | 24.546 | 5.384 | 0 | 0 | 59.545 | 54.943 | 44.25 | 17.492 | 0 | 0 | 57.818 | 28.28 | [5 empty] | 0 | 1.082 | 4 | 5.0286 | 4.7047 | 2.992 | 2.7273 | 1.9774 | 39.324
| 10:30 | 0 | 14.1 | 0 | 5 | 0 | 41.796 | 42.901 | 40.597 | 41.162 | 26.443 | 24.492 | 5.253 | 0 | 0 | 59.442 | 54.887 | 44.147 | 17.459 | 0 | 0 | 57.694 | 28.273 | [5 empty] | 0 | 0.634 | 5 | 5.0667 | 4.741 | 2.9936 | 2.7273 | 2.0137 | 39.7435
| 10:31 | 0 | 14.078 | 0 | 5 | 0 | 41.069 | 41.889 | 39.963 | 40.549 | 25.335 | 24.396 | 5.302 | 0 | 0 | 59.42 | 54.863 | 44.051 | 17.436 | 0 | 0 | 57.694 | 28.322 | [5 empty] | 0 | 0.52 | 6 | 5.0525 | 4.7274 | 2.993 | 2.7273 | 2.0001 | 39.5873
| 10:32 | 0 | 14.125 | 0 | 5 | 0 | 40.456 | 41.231 | 39.282 | 39.987 | 24.877 | 24.298 | 5.379 | 0 | 0 | 59.442 | 54.84 | 44.027 | 17.459 | 0 | 0 | 57.694 | 28.393 | [5 empty] | 0 | 0.469 | 7 | 5.03 | 4.7061 | 2.9921 | 2.7273 | 1.9788 | 39.3401
| 10:33 | 0 | 14.15 | 0 | 5 | 0 | 39.798 | 40.573 | 38.624 | 39.188 | 32.912 | 24.251 | 5.405 | 0 | 0 | 59.397 | 54.84 | 43.934 | 17.459 | 0 | 0 | 57.649 | 28.466 | [5 empty] | 0 | 0.61 | 8 | 5.0225 | 4.6989 | 2.9918 | 2.7273 | 1.9716 | 39.2561
| 10:34 | 0 | 14.125 | 0 | 5 | 0 | 48.167 | 41.937 | 37.966 | 38.507 | 39.657 | 24.202 | 5.405 | 0 | 0 | 59.353 | 54.84 | 43.865 | 17.459 | 0 | 0 | 57.672 | 28.491 | [5 empty] | 0 | 9.66 | 9 | 5.0225 | 4.6989 | 2.9918 | 2.7273 | 1.9716 | 39.2561
| 10:35 | 0 | 14.15 | 0 | 5 | 0 | 50.805 | 50.048 | 37.449 | 37.918 | 40.198 | 24.129 | 5.327 | 1 | 0 | 59.353 | 54.793 | 43.817 | 17.436 | 0 | 0 | 57.694 | 28.537 | [5 empty] | 0 | 12.887 | 10 | 5.0452 | 4.7205 | 2.9927 | 2.7273 | 1.9932 | 39.5073
| 10:36 | 1 | 14.15 | 1 | 4 | 0 | 51.491 | 51.538 | 37.071 | 37.449 | 40.198 | 24.202 | 5.505 | 1 | 0 | 59.308 | 54.793 | 43.769 | 17.459 | 0 | 0 | 57.717 | 28.562 | [5 empty] | 14.15 | 14.042 | 11 | 4.9933 | 4.6712 | 2.9906 | 2.7273 | 1.9439 | 38.9307
| 10:37 | 0 | 14.158 | 0 | 5 | 0 | 51.843 | 52.072 | 37.361 | 37.315 | 40.463 | 24.161 | 5.639 | 2 | 0 | 59.337 | 54.8 | 43.707 | 17.469 | 0 | 0 | 57.701 | 28.643 | [5 empty] | 0 | 14.528 | 12 | 4.9543 | 4.6341 | 2.989 | 2.7273 | 1.9069 | 38.4886
| 10:38 | 0 | 14.1 | 0 | 5 | 0 | 51.927 | 52.317 | 38.083 | 37.825 | 41.069 | 24.153 | 5.58 | 1 | 0 | 59.264 | 54.77 | 43.652 | 17.436 | 0 | 0 | 57.694 | 28.611 | [5 empty] | 0 | 14.102 | 13 | 4.9715 | 4.6505 | 2.9897 | 2.7273 | 1.9232 | 38.6841
| 10:39 | 1 | 14.158 | 0 | 5 | 0 | 52.072 | 52.417 | 39.313 | 38.842 | 41.992 | 24.161 | 5.691 | 2 | 0 | 59.294 | 54.756 | 43.614 | 17.469 | 0 | 0 | 57.678 | 28.714 | [5 empty] | 14.158 | 13.23 | 14 | 4.9392 | 4.6197 | 2.9884 | 2.7273 | 1.8925 | 38.3152
| 10:40 | 0 | 14.15 | 0 | 4 | 0 | 52.455 | 52.663 | 40.48 | 40.105 | 42.712 | 24.153 | 5.809 | 1 | 0 | 59.264 | 54.726 | 43.652 | 17.459 | 0 | 0 | 57.583 | 28.756 | [5 empty] | 0 | 12.35 | 15 | 4.9048 | 4.5871 | 2.987 | 2.7273 | 1.8598 | 37.9177
| 10:41 | 0 | 14.183 | 0 | 5 | 0 | 52.693 | 52.966 | 41.358 | 41.169 | 43.19 | 24.21 | 5.868 | 2 | 0 | 59.271 | 54.733 | 43.659 | 17.444 | 0 | 0 | 57.567 | 28.812 | [5 empty] | 0 | 11.524 | 16 | 4.8876 | 4.5707 | 2.9863 | 2.7273 | 1.8435 | 37.7169
| 10:42 | 0 | 14.183 | 0 | 5 | 0 | 53.311 | 53.311 | 41.827 | 41.779 | 44.059 | 24.21 | 5.639 | 1 | 0 | 59.271 | 54.663 | 43.707 | 17.394 | 0 | 0 | 57.612 | 28.859 | [5 empty] | 0 | 11.532 | 17 | 4.9543 | 4.6341 | 2.989 | 2.7273 | 1.9069 | 38.4886
| 10:43 | 1 | 14.158 | 0 | 4 | 0 | 53.792 | 53.953 | 42.181 | 42.181 | 45.056 | 24.259 | 5.843 | 1 | 0 | 59.271 | 54.733 | 43.755 | 17.444 | 0 | 0 | 57.633 | 28.908 | [5 empty] | 14.158 | 11.611 | 18 | 4.8949 | 4.5777 | 2.9866 | 2.7273 | 1.8504 | 37.8022
| 10:44 | 0 | 14.191 | 0 | 5 | 0 | 54.075 | 54.397 | 42.422 | 42.398 | 45.271 | 24.266 | 5.951 | 2 | 0 | 59.301 | 54.74 | 43.831 | 17.477 | 0 | 0 | 57.642 | 28.989 | [5 empty] | 0 | 11.677 | 19 | 4.8635 | 4.5478 | 2.9854 | 2.7273 | 1.8205 | 37.4319
| 10:45 | 0 | 14.191 | 1 | 4 | 0 | 54.303 | 54.625 | 42.611 | 42.54 | 46.302 | 24.291 | 6.028 | 1 | 0 | 59.301 | 54.74 | 43.903 | 17.502 | 0 | 0 | 57.596 | 29.035 | [5 empty] | 0 | 11.763 | 20 | 4.841 | 4.5264 | 2.9844 | 2.7273 | 1.7992 | 37.165
| 10:46 | 1 | 14.158 | 0 | 5 | 1 | 54.527 | 54.824 | 42.743 | 42.719 | 46.706 | 24.33 | 6.02 | 1 | 0 | 59.248 | 54.709 | 43.896 | 17.444 | 0 | 0 | 57.544 | 29.003 | [5 empty] | 14.158 | 11.808 | 21 | 4.8434 | 4.5287 | 2.9845 | 2.7273 | 1.8014 | 37.1929
| 10:47 | 0 | 14.133 | 0 | 5 | 0 | 54.686 | 55.053 | 43.025 | 42.956 | 47.075 | 24.283 | 6.02 | 2 | 0 | 59.271 | 54.663 | 43.92 | 17.469 | 0 | 0 | 57.544 | 29.052 | [5 empty] | 0 | 11.73 | 0 | 4.8434 | 4.5287 | 2.9845 | 2.7273 | 1.8014 | 37.1929
| 10:48 | 0 | 14.191 | 0 | 4 | 0 | 54.992 | 55.244 | 43.197 | 43.221 | 47.63 | 24.337 | 6.103 | 1 | 0 | 59.278 | 54.716 | 43.996 | 17.502 | 0 | 0 | 57.507 | 29.109 | [5 empty] | 0 | 11.771 | 1 | 4.8192 | 4.5057 | 3.1134 | 2.8571 | 1.6485 | 34.2078
| 10:49 | 0 | 14.191 | 0 | 5 | 0 | 55.106 | 55.473 | 43.48 | 43.386 | 48.158 | 24.386 | 6.08 | 1 | 0 | 59.301 | 54.693 | 44.02 | 17.502 | 0 | 0 | 57.507 | 29.131 | [5 empty] | 0 | 11.72 | 2 | 4.8259 | 4.5121 | 3.1137 | 2.8571 | 1.6549 | 34.2923
| 10:50 | 1 | 14.243 | 0 | 5 | 0 | 55.34 | 55.683 | 43.575 | 43.599 | 48.895 | 24.413 | 5.953 | 1 | 0 | 59.326 | 54.674 | 43.999 | 17.529 | 0 | 0 | 57.441 | 29.158 | [5 empty] | 14.243 | 11.741 | 3 | 4.8629 | 4.5472 | 3.1152 | 2.8571 | 1.6901 | 34.7544
| 10:51 | 0 | 14.218 | 0 | 4 | 0 | 55.568 | 55.888 | 43.458 | 43.788 | 48.963 | 24.364 | 6.031 | 1 | 0 | 59.326 | 54.719 | 44.116 | 17.552 | 0 | 0 | 57.441 | 29.231 | [5 empty] | 0 | 11.78 | 4 | 4.8402 | 4.5256 | 3.1143 | 2.8571 | 1.6685 | 34.4714
| 10:52 | 0 | 14.193 | 0 | 5 | 0 | 47.749 | 53.458 | 43.53 | 43.834 | 38.148 | 24.462 | 6.031 | 1 | 0 | 59.303 | 54.698 | 44.14 | 17.529 | 0 | 0 | 57.375 | 29.302 | [5 empty] | 0 | 3.915 | 5 | 4.8402 | 4.5256 | 3.1143 | 2.8571 | 1.6685 | 34.4714
| 10:53 | 0 | 14.193 | 0 | 5 | 0 | 45.203 | 46.856 | 43.623 | 43.905 | 34.012 | 24.533 | 6.105 | 0 | 0 | 59.28 | 54.674 | 44.164 | 17.504 | 0 | 0 | 57.306 | 29.352 | [5 empty] | 0 | 1.298 | 6 | 4.8186 | 4.5051 | 3.1134 | 2.8571 | 1.648 | 34.2005
| 10:54 | 0 | 14.218 | 0 | 4 | 0 | 44.494 | 45.317 | 43.413 | 43.953 | 31.713 | 24.484 | 6.056 | 0 | 0 | 59.303 | 54.698 | 44.212 | 17.529 | 0 | 0 | 57.352 | 29.376 | [5 empty] | 0 | 0.541 | 7 | 4.8329 | 4.5187 | 3.114 | 2.8571 | 1.6616 | 34.3802
| 10:55 | 0 | 14.168 | 0 | 5 | 0 | 44.164 | 44.813 | 42.377 | 43.599 | 30.075 | 24.533 | 6.056 | 1 | 0 | 59.28 | 54.674 | 44.188 | 17.504 | 0 | 0 | 57.352 | 29.352 | [5 empty] | 0 | 0.565 | 8 | 4.8329 | 4.5187 | 3.114 | 2.8571 | 1.6616 | 34.3802
| 10:56 | 0 | 14.193 | 1 | 5 | 0 | 43.365 | 44.422 | 40.779 | 42.001 | 29.736 | 24.484 | 6.031 | 0 | 0 | 59.303 | 54.698 | 44.236 | 17.552 | 0 | 0 | 57.421 | 29.401 | [5 empty] | 0 | 1.364 | 9 | 4.8402 | 4.5256 | 3.1143 | 2.8571 | 1.6685 | 34.4714
| 10:57 | 0 | 14.168 | 0 | 5 | 0 | 41.695 | 43.083 | 39.815 | 40.569 | 26.63 | 24.438 | 5.879 | 0 | 0 | 59.28 | 54.628 | 44.164 | 17.529 | 0 | 0 | 57.421 | 29.447 | [5 empty] | 0 | 1.126 | 10 | 4.8844 | 4.5677 | 3.1161 | 2.8571 | 1.7105 | 35.0204
| 10:58 | 0 | 14.168 | 0 | 5 | 0 | 40.521 | 41.578 | 39.064 | 39.863 | 28.726 | 24.484 | 5.752 | 0 | 0 | 59.258 | 54.651 | 44.116 | 17.577 | 0 | 0 | 57.398 | 29.521 | [5 empty] | 0 | 0.658 | 11 | 4.9214 | 4.6028 | 3.1176 | 2.8571 | 1.7457 | 35.4716
| 10:59 | 0 | 14.176 | 0 | 5 | 0 | 39.774 | 40.573 | 38.435 | 39.186 | 27.983 | 24.443 | 5.732 | 0 | 0 | 59.239 | 54.656 | 44.099 | 17.582 | 0 | 0 | 57.379 | 29.575 | [5 empty] | 0 | 0.588 | 12 | 4.9272 | 4.6084 | 3.1178 | 2.8571 | 1.7512 | 35.542
| 11:00 | 0 | 14.198 | 0 | 5 | 0 | 39.093 | 39.844 | 37.705 | 38.552 | 27.647 | 24.394 | 5.606 | 0 | 0 | 59.219 | 54.656 | 43.982 | 17.559 | 0 | 0 | 57.379 | 29.597 | [5 empty] | 0 | 0.541 | 13 | 4.9639 | 4.6433 | 3.1193 | 2.8571 | 1.7861 | 35.9819
| 11:01 | 0 | 14.176 | 0 | 5 | 0 | 38.342 | 39.141 | 36.954 | 37.801 | 34.84 | 24.394 | 5.505 | 0 | 0 | 59.196 | 54.656 | 43.934 | 17.582 | 0 | 0 | 57.491 | 29.597 | [5 empty] | 0 | 0.541 | 14 | 4.9933 | 4.6712 | 3.1205 | 2.8571 | 1.8141 | 36.3298
| 11:02 | 0 | 14.15 | 0 | 5 | 0 | 47.64 | 42.102 | 36.32 | 37.095 | 39.306 | 24.347 | 5.428 | 0 | 0 | 59.196 | 54.632 | 43.886 | 17.607 | 0 | 0 | 57.491 | 29.621 | [5 empty] | 0 | 10.545 | 15 | 5.0158 | 4.6925 | 3.1214 | 2.8571 | 1.8354 | 36.5923
| 11:03 | 1 | 14.15 | 0 | 5 | 0 | 50.298 | 49.565 | 35.849 | 36.555 | 39.468 | 24.298 | 5.531 | 1 | 0 | 59.173 | 54.588 | 43.841 | 17.559 | 0 | 0 | 57.448 | 29.67 | [5 empty] | 14.15 | 13.743 | 16 | 4.9858 | 4.664 | 3.1202 | 2.8571 | 1.8069 | 36.2406
| 11:04 | 0 | 14.15 | 0 | 5 | 0 | 51.078 | 51.01 | 35.521 | 36.108 | 39.492 | 24.202 | 5.405 | 2 | 0 | 59.173 | 54.588 | 43.793 | 17.559 | 0 | 0 | 57.425 | 29.67 | [5 empty] | 0 | 14.97 | 17 | 5.0225 | 4.6989 | 3.1217 | 2.8571 | 1.8418 | 36.6703
| 11:05 | 0 | 14.145 | 0 | 5 | 0 | 51.348 | 51.577 | 35.916 | 36.057 | 39.956 | 24.124 | 5.245 | 1 | 0 | 59.1 | 54.56 | 43.695 | 17.529 | 0 | 0 | 57.375 | 29.712 | [5 empty] | 0 | 15.291 | 18 | 5.0691 | 4.7432 | 3.1236 | 2.8571 | 1.886 | 37.207
| 11:06 | 1 | 14.198 | 0 | 5 | 0 | 51.467 | 51.836 | 36.813 | 36.72 | 40.903 | 24.153 | 5.405 | 2 | 0 | 59.128 | 54.565 | 43.676 | 17.582 | 0 | 0 | 57.402 | 29.719 | [5 empty] | 14.198 | 14.747 | 19 | 5.0225 | 4.6989 | 3.1217 | 2.8571 | 1.8418 | 36.6703
| 11:07 | 0 | 14.145 | 1 | 5 | 1 | 51.715 | 51.762 | 38.031 | 37.842 | 42.025 | 24.053 | 5.348 | 2 | 0 | 59.1 | 54.513 | 43.647 | 17.529 | 0 | 0 | 57.306 | 29.761 | [5 empty] | 0 | 13.873 | 20 | 5.0391 | 4.7147 | 3.1223 | 2.8571 | 1.8575 | 36.8626
| 11:08 | 0 | 14.176 | 0 | 5 | 0 | 52.018 | 52.34 | 39.186 | 39.186 | 43.063 | 24.082 | 5.505 | 1 | 0 | 59.084 | 54.565 | 43.652 | 17.559 | 0 | 0 | 57.313 | 29.79 | [5 empty] | 0 | 12.832 | 0 | 4.9933 | 4.6712 | 3.1205 | 2.8571 | 1.8141 | 36.3298
| 11:09 | 0 | 14.15 | 0 | 5 | 0 | 52.247 | 52.684 | 39.963 | 40.222 | 43.724 | 24.058 | 5.531 | 2 | 0 | 59.039 | 54.541 | 43.7 | 17.582 | 0 | 0 | 57.313 | 29.766 | [5 empty] | 0 | 12.025 | 1 | 4.9858 | 4.664 | 4.5487 | 4.2857 | 0.3783 | 7.5877
| 11:10 | 1 | 14.153 | 0 | 5 | 0 | 52.366 | 52.733 | 40.554 | 40.836 | 44.501 | 24.014 | 5.585 | 1 | 0 | 59.043 | 54.499 | 43.681 | 17.514 | 0 | 0 | 57.227 | 29.746 | [5 empty] | 14.153 | 11.53 | 2 | 4.97 | 4.6491 | 4.5481 | 4.2857 | 0.36336 | 7.3109
| 11:11 | 0 | 14.183 | 0 | 5 | 0 | 52.441 | 52.854 | 40.911 | 41.193 | 45.469 | 23.994 | 5.49 | 1 | 0 | 59.07 | 54.504 | 43.803 | 17.544 | 0 | 0 | 57.231 | 29.825 | [5 empty] | 0 | 11.248 | 3 | 4.9977 | 4.6754 | 4.5492 | 4.2857 | 0.38965 | 7.7966
| 11:12 | 0 | 14.233 | 0 | 5 | 0 | 52.532 | 52.992 | 41.147 | 41.499 | 46.02 | 23.994 | 5.49 | 2 | 0 | 59.07 | 54.504 | 43.872 | 17.544 | 0 | 0 | 57.231 | 29.847 | [5 empty] | 0 | 11.033 | 4 | 4.9977 | 4.6754 | 4.5492 | 4.2857 | 0.38965 | 7.7966
| 11:13 | 1 | 14.259 | 0 | 5 | 0 | 52.716 | 53.059 | 41.358 | 41.664 | 46.685 | 23.994 | 5.515 | 1 | 0 | 59.093 | 54.527 | 43.92 | 17.567 | 0 | 0 | 57.277 | 29.896 | [5 empty] | 14.259 | 11.052 | 5 | 4.9904 | 4.6684 | 4.5489 | 4.2857 | 0.38273 | 7.6694
| 11:14 | 0 | 14.233 | 0 | 4 | 0 | 53.015 | 53.244 | 41.334 | 41.733 | 47.005 | 24.043 | 5.539 | 1 | 0 | 59.048 | 54.504 | 43.896 | 17.592 | 0 | 0 | 57.231 | 29.8 | [5 empty] | 0 | 11.282 | 6 | 4.9834 | 4.6618 | 4.5487 | 4.2857 | 0.37609 | 7.5468
| 11:15 | 0 | 14.208 | 0 | 5 | 0 | 53.059 | 53.496 | 41.382 | 41.757 | 47.28 | 24.067 | 5.616 | 2 | 0 | 59.048 | 54.481 | 43.944 | 17.544 | 0 | 0 | 57.231 | 29.847 | [5 empty] | 0 | 11.302 | 7 | 4.961 | 4.6405 | 4.5477 | 4.2857 | 0.35478 | 7.1513
| 11:16 | 0 | 14.233 | 1 | 5 | 0 | 53.129 | 53.587 | 41.334 | 41.829 | 47.878 | 24.067 | 5.59 | 1 | 0 | 59.048 | 54.481 | 44.013 | 17.592 | 0 | 0 | 57.165 | 29.896 | [5 empty] | 0 | 11.3 | 8 | 4.9686 | 4.6477 | 4.5481 | 4.2857 | 0.36197 | 7.2852
| 11:17 | 1 | 14.264 | 0 | 5 | 0 | 53.225 | 53.685 | 41.363 | 41.858 | 48.34 | 24.097 | 5.698 | 1 | 0 | 59.098 | 54.485 | 44.09 | 17.622 | 0 | 0 | 57.192 | 30.021 | [5 empty] | 14.264 | 11.367 | 9 | 4.9371 | 4.6178 | 4.5468 | 4.2857 | 0.33208 | 6.7261
| 11:18 | 0 | 14.208 | 0 | 5 | 0 | 53.358 | 53.748 | 41.31 | 41.922 | 48.429 | 24.018 | 5.716 | 2 | 0 | 59.07 | 54.436 | 44.013 | 17.567 | 0 | 0 | 57.119 | 29.945 | [5 empty] | 0 | 11.436 | 10 | 4.9319 | 4.6128 | 4.5466 | 4.2857 | 0.3271 | 6.6323
| 11:19 | 0 | 14.264 | 0 | 5 | 0 | 53.547 | 53.937 | 41.504 | 41.951 | 49.052 | 24.072 | 5.647 | 1 | 0 | 59.121 | 54.485 | 44.09 | 17.575 | 0 | 0 | 57.124 | 30.021 | [5 empty] | 0 | 11.596 | 11 | 4.952 | 4.6319 | 4.5474 | 4.2857 | 0.3462 | 6.991
| 11:20 | 0 | 14.233 | 0 | 5 | 0 | 53.633 | 54.023 | 41.451 | 42.016 | 49.323 | 24.114 | 5.59 | 1 | 0 | 59.048 | 54.413 | 44.037 | 17.567 | 0 | 0 | 57.03 | 30.016 | [5 empty] | 0 | 11.617 | 12 | 4.9686 | 4.6477 | 4.5481 | 4.2857 | 0.36197 | 7.2852
| 11:21 | 1 | 14.233 | 0 | 4 | 1 | 53.839 | 54.161 | 41.571 | 42.064 | 49.46 | 24.114 | 5.515 | 1 | 0 | 59.07 | 54.413 | 44.037 | 17.544 | 0 | 0 | 57.03 | 30.016 | [5 empty] | 14.233 | 11.775 | 13 | 4.9904 | 4.6684 | 4.5489 | 4.2857 | 0.38273 | 7.6694
| 11:22 | 0 | 14.289 | 0 | 5 | 0 | 54.028 | 54.441 | 41.738 | 42.116 | 49.327 | 24.217 | 5.647 | 2 | 0 | 59.075 | 54.418 | 44.09 | 17.575 | 0 | 0 | 57.058 | 30.045 | [5 empty] | 0 | 11.912 | 0 | 4.952 | 4.6319 | 4.5474 | 4.2857 | 0.3462 | 6.991
| 11:23 | 0 | 14.289 | 0 | 5 | 0 | 54.119 | 54.532 | 41.738 | 42.138 | 49.579 | 24.168 | 5.469 | 1 | 0 | 59.098 | 54.418 | 44.066 | 17.575 | 0 | 0 | 57.078 | 30.045 | [5 empty] | 0 | 11.981 | 1 | 5.0038 | 4.6812 | 2.486 | 2.2222 | 2.459 | 49.1416
| 11:24 | 0 | 14.289 | 0 | 4 | 0 | 54.303 | 54.693 | 41.645 | 42.186 | 49.74 | 24.242 | 5.595 | 1 | 0 | 59.052 | 54.418 | 44.114 | 17.597 | 0 | 0 | 57.058 | 30.045 | [5 empty] | 0 | 12.117 | 2 | 4.9671 | 4.6463 | 2.4845 | 2.2222 | 2.4241 | 48.8024
| 11:25 | 1 | 14.314 | 0 | 5 | 0 | 54.532 | 54.831 | 41.693 | 42.186 | 49.831 | 24.193 | 5.595 | 1 | 0 | 59.075 | 54.418 | 44.137 | 17.549 | 0 | 0 | 57.012 | 30.045 | [5 empty] | 14.314 | 12.346 | 3 | 4.9671 | 4.6463 | 2.4845 | 2.2222 | 2.4241 | 48.8024
| 11:26 | 0 | 14.289 | 1 | 4 | 0 | 54.623 | 55.013 | 41.645 | 42.116 | 50.107 | 24.168 | 5.621 | 2 | 0 | 59.052 | 54.394 | 44.159 | 17.575 | 0 | 0 | 57.012 | 30.07 | [5 empty] | 0 | 12.507 | 4 | 4.9596 | 4.6391 | 2.4842 | 2.2222 | 2.4169 | 48.7318
| 11:27 | 0 | 14.314 | 0 | 5 | 0 | 54.807 | 55.151 | 41.552 | 42.068 | 49.922 | 24.217 | 5.569 | 1 | 0 | 59.075 | 54.418 | 44.09 | 17.575 | 0 | 0 | 57.035 | 30.094 | [5 empty] | 0 | 12.739 | 5 | 4.9747 | 4.6535 | 2.4848 | 2.2222 | 2.4313 | 48.8728
| 11:28 | 0 | 14.321 | 0 | 4 | 0 | 55.137 | 55.342 | 41.49 | 42.006 | 50.298 | 24.249 | 5.781 | 1 | 0 | 59.082 | 54.401 | 44.19 | 17.607 | 0 | 0 | 57.019 | 30.102 | [5 empty] | 0 | 13.131 | 6 | 4.913 | 4.5948 | 2.4823 | 2.2222 | 2.3726 | 48.2925
| 11:29 | 1 | 14.314 | 0 | 4 | 0 | 52.95 | 55.634 | 41.363 | 41.879 | 44.396 | 24.242 | 5.698 | 1 | 0 | 59.029 | 54.35 | 44.137 | 17.575 | 0 | 0 | 56.989 | 30.07 | [5 empty] | 14.314 | 11.071 | 7 | 4.9371 | 4.6178 | 2.4833 | 2.2222 | 2.3956 | 48.5214
| 11:30 | 0 | 14.331 | 0 | 4 | 0 | 45.238 | 50.627 | 41.286 | 41.755 | 37.643 | 24.21 | 5.691 | 1 | 0 | 59.045 | 54.366 | 44.176 | 17.567 | 0 | 0 | 57.028 | 30.112 | [5 empty] | 0 | 3.483 | 8 | 4.9392 | 4.6197 | 2.4834 | 2.2222 | 2.3975 | 48.5406
| 11:31 | 0 | 14.362 | 0 | 4 | 0 | 43.123 | 44.946 | 41.009 | 41.597 | 34.593 | 24.264 | 5.77 | 0 | 0 | 59.05 | 54.394 | 44.204 | 17.597 | 0 | 0 | 57.033 | 30.212 | [5 empty] | 0 | 1.526 | 9 | 4.9162 | 4.5979 | 2.4824 | 2.2222 | 2.3756 | 48.323
| 11:32 | 0 | 14.362 | 0 | 4 | 0 | 42.303 | 43.36 | 40.585 | 41.222 | 32.807 | 24.264 | 5.822 | 0 | 0 | 59.05 | 54.348 | 44.228 | 17.622 | 0 | 0 | 57.055 | 30.261 | [5 empty] | 0 | 1.081 | 10 | 4.901 | 4.5835 | 2.4818 | 2.2222 | 2.3612 | 48.1786
| 11:33 | 0 | 14.369 | 0 | 4 | 0 | 41.745 | 42.638 | 39.889 | 40.899 | 30.992 | 24.32 | 5.729 | 0 | 0 | 59.059 | 54.378 | 44.214 | 17.678 | 0 | 0 | 57.085 | 30.269 | [5 empty] | 0 | 0.846 | 11 | 4.9281 | 4.6092 | 2.4829 | 2.2222 | 2.387 | 48.4362
| 11:34 | 0 | 14.387 | 0 | 4 | 0 | 41.126 | 42.021 | 38.519 | 39.951 | 30.092 | 24.239 | 5.721 | 0 | 0 | 59.029 | 54.324 | 44.183 | 17.572 | 0 | 0 | 57.033 | 30.261 | [5 empty] | 0 | 1.175 | 12 | 4.9304 | 4.6114 | 2.483 | 2.2222 | 2.3892 | 48.4582
| 11:35 | 0 | 14.419 | 0 | 3 | 0 | 40.217 | 41.415 | 37.469 | 38.667 | 28.535 | 24.271 | 5.804 | 0 | 0 | 59.013 | 54.331 | 44.142 | 17.605 | 0 | 0 | 57.039 | 30.293 | [5 empty] | 0 | 1.55 | 13 | 4.9063 | 4.5885 | 2.482 | 2.2222 | 2.3662 | 48.2287
| 11:36 | 0 | 14.442 | 0 | 4 | 0 | 39.019 | 40.454 | 36.67 | 37.679 | 28.172 | 24.246 | 5.881 | 0 | 0 | 59.013 | 54.331 | 44.094 | 17.605 | 0 | 0 | 56.996 | 30.293 | [5 empty] | 0 | 1.34 | 14 | 4.8839 | 4.5671 | 2.4811 | 2.2222 | 2.3449 | 48.0137
| 11:37 | 0 | 14.442 | 1 | 3 | 0 | 38.079 | 39.255 | 35.988 | 36.904 | 26.679 | 24.222 | 5.881 | 0 | 0 | 58.991 | 54.287 | 44.118 | 17.605 | 0 | 0 | 56.973 | 30.244 | [5 empty] | 0 | 1.175 | 15 | 4.8839 | 4.5671 | 2.4811 | 2.2222 | 2.3449 | 48.0137
| 11:38 | 0 | 14.467 | 0 | 3 | 0 | 37.327 | 38.361 | 35.378 | 36.27 | 25.98 | 24.197 | 5.855 | 0 | 0 | 58.945 | 54.287 | 44.001 | 17.58 | 0 | 0 | 56.884 | 30.269 | [5 empty] | 0 | 1.057 | 16 | 4.8914 | 4.5743 | 2.4814 | 2.2222 | 2.3521 | 48.0865
| 11:39 | 0 | 14.452 | 0 | 3 | 0 | 36.77 | 37.665 | 34.89 | 35.737 | 36.725 | 24.183 | 5.94 | 0 | 0 | 58.931 | 54.317 | 44.056 | 17.637 | 0 | 0 | 57.026 | 30.325 | [5 empty] | 0 | 1.033 | 17 | 4.8667 | 4.5508 | 2.4804 | 2.2222 | 2.3286 | 47.8476
| 11:40 | 0 | 14.452 | 0 | 2 | 0 | 50.625 | 37.193 | 34.256 | 35.22 | 37.827 | 24.038 | 5.863 | 0 | 0 | 58.886 | 54.247 | 43.939 | 17.612 | 0 | 0 | 56.98 | 30.3 | [5 empty] | 0 | 15.405 | 18 | 4.8891 | 4.5721 | 2.4813 | 2.2222 | 2.3499 | 48.0641
| 11:41 | 0 | 14.452 | 0 | 3 | 0 | 53.468 | 49.5 | 33.763 | 34.656 | 38.157 | 24.038 | 5.837 | 1 | 0 | 58.863 | 54.247 | 43.867 | 17.612 | 0 | 0 | 56.935 | 30.3 | [5 empty] | 0 | 18.812 | 19 | 4.8967 | 4.5793 | 2.4816 | 2.2222 | 2.3571 | 48.1368
| 11:42 | 0 | 14.427 | 0 | 3 | 0 | 54.614 | 53.192 | 33.175 | 34.139 | 37.617 | 24.038 | 5.788 | 2 | 0 | 58.819 | 54.201 | 43.822 | 17.587 | 0 | 0 | 56.935 | 30.276 | [5 empty] | 0 | 20.475 | 20 | 4.9109 | 4.5929 | 2.4822 | 2.2222 | 2.3707 | 48.2731
| 11:43 | 0 | 14.452 | 0 | 2 | 0 | 44.032 | 54.317 | 32.893 | 33.598 | 28.542 | 24.014 | 5.837 | 1 | 0 | 58.797 | 54.156 | 43.774 | 17.612 | 0 | 0 | 56.914 | 30.3 | [5 empty] | 0 | 10.434 | 21 | 4.8967 | 4.5793 | 2.4816 | 2.2222 | 2.3571 | 48.1368
| 11:44 | 0 | 14.427 | 0 | 3 | 0 | 37.359 | 48.286 | 32.917 | 33.129 | 26.47 | 24.014 | 5.814 | 0 | 0 | 58.728 | 54.18 | 43.75 | 17.637 | 0 | 0 | 56.891 | 30.229 | [5 empty] | 0 | 4.23 | 22 | 4.9034 | 4.5857 | 2.4819 | 2.2222 | 2.3635 | 48.2008
| 11:45 | 0 | 14.482 | 0 | 2 | 0 | 35.225 | 39.361 | 33.158 | 33.11 | 24.477 | 23.994 | 5.794 | 0 | 0 | 58.756 | 54.184 | 43.755 | 17.617 | 0 | 0 | 56.919 | 30.283 | [5 empty] | 0 | 2.115 | 23 | 4.9092 | 4.5912 | 2.4822 | 2.2222 | 2.369 | 48.2564
| 11:46 | 0 | 14.482 | 0 | 2 | 0 | 34.378 | 36.282 | 33.393 | 33.204 | 23.44 | 23.947 | 5.794 | 0 | 0 | 58.756 | 54.161 | 43.803 | 17.592 | 0 | 0 | 56.827 | 30.283 | [5 empty] | 0 | 1.174 | 24 | 4.9092 | 4.5912 | 2.4822 | 2.2222 | 2.369 | 48.2564
| 11:47 | 0 | 14.505 | 0 | 2 | 0 | 34.074 | 35.06 | 33.321 | 33.534 | 23.295 | 23.923 | 5.92 | 0 | 0 | 58.735 | 54.138 | 43.733 | 17.592 | 0 | 0 | 56.85 | 30.283 | [5 empty] | 0 | 0.54 | 25 | 4.8725 | 4.5563 | 2.4807 | 2.2222 | 2.3341 | 47.904
| 11:48 | 0 | 14.505 | 0 | 3 | 1 | 34.05 | 34.543 | 33.017 | 33.558 | 21.635 | 23.849 | 5.946 | 0 | 0 | 58.712 | 54.161 | 43.685 | 17.617 | 0 | 0 | 56.873 | 30.283 | [5 empty] | 0 | 0.492 | 26 | 4.8649 | 4.5491 | 2.4804 | 2.2222 | 2.3269 | 47.8306
| 11:49 | 0 | 14.505 | 1 | 2 | 0 | 34.05 | 34.378 | 32.687 | 33.228 | 21.537 | 23.849 | 5.845 | 0 | 0 | 58.712 | 54.093 | 43.661 | 17.57 | 0 | 0 | 56.873 | 30.305 | [5 empty] | 0 | 0.822 | 0 | 4.8943 | 4.5771 | 2.4816 | 2.2222 | 2.3549 | 48.1144
| 11:50 | 0 | 14.52 | 0 | 3 | 0 | 33.782 | 34.347 | 32.225 | 32.936 | 21.576 | 23.817 | 5.909 | 0 | 0 | 58.68 | 54.084 | 43.7 | 17.585 | 0 | 0 | 56.909 | 30.32 | [5 empty] | 0 | 0.846 | 1 | 4.8757 | 4.5594 | 2.4014 | 2.1429 | 2.4165 | 49.5628
| 11:51 | 0 | 14.52 | 0 | 3 | 0 | 33.431 | 34.113 | 31.887 | 32.512 | 20.348 | 23.793 | 5.909 | 0 | 0 | 58.635 | 54.061 | 43.652 | 17.559 | 0 | 0 | 56.864 | 30.32 | [5 empty] | 0 | 0.919 | 2 | 4.8757 | 4.5594 | 2.4014 | 2.1429 | 2.4165 | 49.5628
| 11:52 | 0 | 14.545 | 0 | 2 | 0 | 32.984 | 33.711 | 31.718 | 32.176 | 20.443 | 23.768 | 5.935 | 0 | 0 | 58.635 | 54.014 | 43.652 | 17.607 | 0 | 0 | 56.887 | 30.369 | [5 empty] | 0 | 0.808 | 3 | 4.8681 | 4.5522 | 2.4011 | 2.1429 | 2.4093 | 49.492
| 11:53 | 1 | 14.545 | 0 | 3 | 0 | 45.462 | 33.266 | 31.598 | 32.007 | 33.476 | 23.719 | 5.987 | 0 | 0 | 58.614 | 54.014 | 43.559 | 17.585 | 0 | 0 | 56.82 | 30.369 | [5 empty] | 14.545 | 13.455 | 4 | 4.853 | 4.5378 | 2.4005 | 2.1429 | 2.3949 | 49.3499
| 11:54 | 0 | 14.57 | 0 | 3 | 0 | 51.47 | 41.09 | 31.502 | 31.887 | 34.089 | 23.673 | 6.036 | 1 | 0 | 58.568 | 53.97 | 43.535 | 17.585 | 0 | 0 | 56.798 | 30.345 | [5 empty] | 0 | 19.583 | 5 | 4.8387 | 4.5242 | 2.3999 | 2.1429 | 2.3814 | 49.2151
| 11:55 | 0 | 14.58 | 0 | 2 | 0 | 52.396 | 50.723 | 31.367 | 31.85 | 34.285 | 23.682 | 5.971 | 2 | 0 | 58.578 | 53.979 | 43.523 | 17.62 | 0 | 0 | 56.807 | 30.379 | [5 empty] | 0 | 20.546 | 6 | 4.8576 | 4.5422 | 2.4007 | 2.1429 | 2.3994 | 49.3937
| 11:56 | 1 | 14.58 | 0 | 3 | 0 | 53.405 | 52.144 | 31.247 | 31.656 | 34.78 | 23.609 | 5.997 | 2 | 0 | 58.555 | 53.979 | 43.544 | 17.595 | 0 | 0 | 56.784 | 30.354 | [5 empty] | 14.58 | 21.749 | 7 | 4.8501 | 4.535 | 2.4004 | 2.1429 | 2.3922 | 49.3224
| 11:57 | 0 | 14.606 | 0 | 2 | 0 | 53.038 | 52.833 | 31.222 | 31.536 | 28.091 | 23.562 | 6.149 | 1 | 0 | 58.443 | 53.886 | 43.451 | 17.595 | 0 | 0 | 56.784 | 30.379 | [5 empty] | 0 | 21.502 | 8 | 4.8058 | 4.493 | 2.3986 | 2.1429 | 2.3501 | 48.9012
| 11:58 | 0 | 14.58 | 0 | 2 | 0 | 39.198 | 54.208 | 31.438 | 31.416 | 24.597 | 23.587 | 6.149 | 1 | 0 | 58.511 | 53.956 | 43.523 | 17.62 | 0 | 0 | 56.784 | 30.354 | [5 empty] | 0 | 7.782 | 9 | 4.8058 | 4.493 | 2.3986 | 2.1429 | 2.3501 | 48.9012
| 11:59 | 0 | 14.611 | 0 | 2 | 0 | 34.668 | 44.302 | 31.541 | 31.566 | 22.363 | 23.663 | 6.206 | 0 | 0 | 58.516 | 53.96 | 43.573 | 17.65 | 0 | 0 | 56.722 | 30.408 | [5 empty] | 0 | 3.102 | 10 | 4.7892 | 4.4772 | 2.3979 | 2.1429 | 2.3343 | 48.7412
| 12:00 | 0 | 14.585 | 1 | 2 | 0 | 33.304 | 36.713 | 31.686 | 31.686 | 21.255 | 23.592 | 6.103 | 0 | 0 | 58.516 | 53.96 | 43.551 | 17.65 | 0 | 0 | 56.722 | 30.362 | [5 empty] | 0 | 1.618 | 11 | 4.8192 | 4.5057 | 2.3991 | 2.1429 | 2.3628 | 49.0295
| 12:01 | 0 | 14.636 | 0 | 3 | 0 | 32.857 | 34.337 | 31.686 | 31.806 | 21.424 | 23.616 | 6.206 | 0 | 0 | 58.539 | 53.937 | 43.573 | 17.625 | 0 | 0 | 56.768 | 30.362 | [5 empty] | 0 | 1.051 | 12 | 4.7892 | 4.4772 | 2.3979 | 2.1429 | 2.3343 | 48.7412
| 12:02 | 0 | 14.611 | 0 | 2 | 0 | 32.646 | 33.493 | 31.517 | 31.902 | 19.872 | 23.543 | 6.206 | 0 | 0 | 58.539 | 53.893 | 43.551 | 17.6 | 0 | 0 | 56.699 | 30.362 | [5 empty] | 0 | 0.744 | 13 | 4.7892 | 4.4772 | 2.3979 | 2.1429 | 2.3343 | 48.7412
| 12:03 | 0 | 14.641 | 0 | 3 | 0 | 32.558 | 33.144 | 31.355 | 31.835 | 19.53 | 23.548 | 6.185 | 0 | 0 | 58.498 | 53.942 | 43.556 | 17.655 | 0 | 0 | 56.727 | 30.342 | [5 empty] | 0 | 0.723 | 14 | 4.7953 | 4.483 | 2.3982 | 2.1429 | 2.3401 | 48.8003
| 12:04 | 0 | 14.666 | 0 | 2 | 0 | 32.365 | 32.909 | 31.137 | 31.62 | 19.679 | 23.526 | 6.237 | 0 | 0 | 58.498 | 53.921 | 43.556 | 17.605 | 0 | 0 | 56.681 | 30.367 | [5 empty] | 0 | 0.745 | 15 | 4.7802 | 4.4686 | 2.3976 | 2.1429 | 2.3257 | 48.6538
| 12:05 | 0 | 14.673 | 0 | 3 | 0 | 32.083 | 32.73 | 30.734 | 31.409 | 20.593 | 23.533 | 6.219 | 0 | 0 | 58.527 | 53.928 | 43.539 | 17.663 | 0 | 0 | 56.711 | 30.374 | [5 empty] | 0 | 0.674 | 16 | 4.7854 | 4.4736 | 2.3978 | 2.1429 | 2.3307 | 48.7046
| 12:06 | 0 | 14.641 | 0 | 3 | 0 | 31.786 | 32.341 | 30.438 | 31.088 | 20.37 | 23.452 | 6.134 | 0 | 0 | 58.454 | 53.874 | 43.484 | 17.605 | 0 | 0 | 56.592 | 30.367 | [5 empty] | 0 | 0.698 | 17 | 4.8102 | 4.4971 | 2.3988 | 2.1429 | 2.3543 | 48.9431
| 12:07 | 0 | 14.673 | 0 | 2 | 0 | 34.821 | 32.083 | 30.3 | 30.879 | 32.277 | 23.459 | 6.27 | 0 | 0 | 58.416 | 53.858 | 43.47 | 17.637 | 0 | 0 | 56.622 | 30.423 | [5 empty] | 0 | 3.942 | 18 | 4.7706 | 4.4595 | 2.3972 | 2.1429 | 2.3166 | 48.5603
| 12:08 | 0 | 14.673 | 0 | 3 | 0 | 49.479 | 34.07 | 30.085 | 30.639 | 33.082 | 23.364 | 6.319 | 1 | 0 | 58.416 | 53.813 | 43.492 | 17.612 | 0 | 0 | 56.622 | 30.399 | [5 empty] | 0 | 18.84 | 19 | 4.7563 | 4.4459 | 2.3966 | 2.1429 | 2.303 | 48.4208
| 12:09 | 1 | 14.706 | 0 | 3 | 0 | 51.596 | 48.478 | 29.923 | 30.526 | 33.278 | 23.371 | 6.304 | 1 | 0 | 58.422 | 53.797 | 43.477 | 17.645 | 0 | 0 | 56.629 | 30.455 | [5 empty] | 14.706 | 21.07 | 20 | 4.7607 | 4.4501 | 2.3968 | 2.1429 | 2.3072 | 48.4636
| 12:10 | 0 | 14.696 | 0 | 3 | 0 | 51.771 | 51.402 | 29.842 | 30.3 | 33.62 | 23.386 | 6.167 | 2 | 0 | 58.413 | 53.811 | 43.42 | 17.66 | 0 | 0 | 56.665 | 30.445 | [5 empty] | 0 | 21.471 | 21 | 4.8006 | 4.488 | 2.3984 | 2.1429 | 2.3451 | 48.8508
| 12:11 | 0 | 14.648 | 1 | 3 | 0 | 52 | 51.724 | 29.866 | 30.156 | 33.857 | 23.361 | 6.167 | 2 | 0 | 58.347 | 53.811 | 43.42 | 17.66 | 0 | 0 | 56.62 | 30.396 | [5 empty] | 0 | 21.844 | 22 | 4.8006 | 4.488 | 2.3984 | 2.1429 | 2.3451 | 48.8508
| 12:12 | 0 | 14.623 | 0 | 2 | 0 | 52.228 | 51.93 | 30.06 | 30.131 | 34.28 | 23.315 | 6.242 | 1 | 0 | 58.347 | 53.787 | 43.396 | 17.637 | 0 | 0 | 56.665 | 30.372 | [5 empty] | 0 | 22.097 | 23 | 4.7787 | 4.4672 | 2.3975 | 2.1429 | 2.3244 | 48.6396
| 12:13 | 1 | 14.678 | 0 | 3 | 0 | 52.737 | 52.326 | 30.33 | 30.256 | 35.201 | 23.32 | 6.247 | 2 | 0 | 58.374 | 53.771 | 43.425 | 17.642 | 0 | 0 | 56.647 | 30.401 | [5 empty] | 14.678 | 22.481 | 24 | 4.7773 | 4.4658 | 2.3974 | 2.1429 | 2.323 | 48.6255
| 12:14 | 0 | 14.714 | 0 | 2 | 0 | 53.23 | 52.77 | 30.46 | 30.533 | 35.916 | 23.378 | 6.335 | 2 | 0 | 58.406 | 53.804 | 43.437 | 17.652 | 0 | 0 | 56.636 | 30.435 | [5 empty] | 0 | 22.697 | 25 | 4.7516 | 4.4415 | 2.3964 | 2.1429 | 2.2986 | 48.3751
| 12:15 | 0 | 14.688 | 0 | 3 | 0 | 53.297 | 53.321 | 30.46 | 30.678 | 36.832 | 23.354 | 6.26 | 1 | 0 | 58.406 | 53.804 | 43.437 | 17.652 | 0 | 0 | 56.59 | 30.411 | [5 empty] | 0 | 22.619 | 26 | 4.7735 | 4.4622 | 2.3973 | 2.1429 | 2.3194 | 48.5887
| 12:16 | 0 | 14.719 | 0 | 2 | 1 | 53.304 | 53.486 | 30.538 | 30.73 | 37.777 | 23.408 | 6.365 | 2 | 0 | 58.457 | 53.785 | 43.441 | 17.658 | 0 | 0 | 56.551 | 30.44 | [5 empty] | 0 | 22.574 | 27 | 4.7429 | 4.4332 | 2.3961 | 2.1429 | 2.2903 | 48.2891
| 12:17 | 1 | 14.719 | 0 | 3 | 0 | 53.395 | 53.486 | 30.514 | 30.754 | 38.717 | 23.334 | 6.291 | 1 | 0 | 58.457 | 53.785 | 43.465 | 17.658 | 0 | 0 | 56.551 | 30.394 | [5 empty] | 14.719 | 22.641 | 0 | 4.7645 | 4.4537 | 2.3969 | 2.1429 | 2.3108 | 48.5006
| 12:18 | 0 | 14.694 | 0 | 2 | 0 | 53.372 | 53.601 | 30.585 | 30.754 | 39.21 | 23.383 | 6.265 | 2 | 0 | 58.457 | 53.785 | 43.417 | 17.632 | 0 | 0 | 56.551 | 30.418 | [5 empty] | 0 | 22.618 | 1 | 4.772 | 4.4608 | 2.7544 | 2.5 | 1.9608 | 41.0904
| 12:19 | 0 | 14.699 | 0 | 3 | 0 | 53.377 | 53.629 | 30.688 | 30.808 | 39.803 | 23.459 | 6.296 | 2 | 0 | 58.507 | 53.79 | 43.47 | 17.637 | 0 | 0 | 56.579 | 30.448 | [5 empty] | 0 | 22.569 | 2 | 4.763 | 4.4523 | 2.754 | 2.5 | 1.9523 | 40.9881
| 12:20 | 0 | 14.699 | 1 | 2 | 0 | 53.262 | 53.605 | 30.879 | 30.904 | 40.32 | 23.459 | 6.345 | 1 | 0 | 58.484 | 53.766 | 43.516 | 17.637 | 0 | 0 | 56.579 | 30.423 | [5 empty] | 0 | 22.358 | 3 | 4.7487 | 4.4387 | 2.7534 | 2.5 | 1.9387 | 40.8257
| 12:21 | 1 | 14.706 | 0 | 3 | 0 | 53.269 | 53.615 | 31.154 | 31.129 | 40.447 | 23.445 | 6.304 | 2 | 0 | 58.514 | 53.797 | 43.408 | 17.647 | 0 | 0 | 56.585 | 30.43 | [5 empty] | 14.706 | 22.14 | 4 | 4.7607 | 4.4501 | 2.7539 | 2.5 | 1.9501 | 40.9617
| 12:22 | 0 | 14.716 | 0 | 3 | 0 | 53.323 | 53.598 | 31.401 | 31.426 | 40.829 | 23.523 | 6.463 | 1 | 0 | 58.52 | 53.783 | 43.508 | 17.63 | 0 | 0 | 56.526 | 30.438 | [5 empty] | 0 | 21.897 | 5 | 4.7144 | 4.406 | 2.752 | 2.5 | 1.906 | 40.4304
| 12:23 | 0 | 14.746 | 0 | 2 | 0 | 53.421 | 53.626 | 31.696 | 31.671 | 41.281 | 23.602 | 6.468 | 2 | 0 | 58.525 | 53.787 | 43.513 | 17.635 | 0 | 0 | 56.531 | 30.418 | [5 empty] | 0 | 21.75 | 6 | 4.7129 | 4.4047 | 2.752 | 2.5 | 1.9047 | 40.4135
| 12:24 | 0 | 14.729 | 0 | 3 | 0 | 53.841 | 53.61 | 31.801 | 31.946 | 41.382 | 23.633 | 6.324 | 1 | 0 | 58.532 | 53.771 | 43.544 | 17.642 | 0 | 0 | 56.469 | 30.403 | [5 empty] | 0 | 21.895 | 7 | 4.7549 | 4.4445 | 2.7537 | 2.5 | 1.9445 | 40.8954
| 12:25 | 1 | 14.761 | 0 | 2 | 0 | 53.939 | 54.077 | 32 | 32.144 | 41.977 | 23.616 | 6.487 | 2 | 0 | 58.539 | 53.778 | 43.53 | 17.65 | 0 | 0 | 56.455 | 30.435 | [5 empty] | 14.761 | 21.795 | 8 | 4.7074 | 4.3994 | 2.7518 | 2.5 | 1.8994 | 40.3493
| 12:26 | 0 | 14.792 | 0 | 3 | 0 | 54.152 | 54.173 | 32.029 | 32.296 | 42.453 | 23.646 | 6.592 | 1 | 0 | 58.566 | 53.783 | 43.535 | 17.632 | 0 | 0 | 56.437 | 30.44 | [5 empty] | 0 | 21.856 | 9 | 4.6768 | 4.3703 | 2.7505 | 2.5 | 1.8703 | 39.9917
| 12:27 | 0 | 14.804 | 0 | 3 | 0 | 54.415 | 54.369 | 32.164 | 32.478 | 39.294 | 23.685 | 6.582 | 2 | 0 | 58.603 | 53.797 | 43.571 | 17.695 | 0 | 0 | 56.405 | 30.452 | [5 empty] | 0 | 21.937 | 10 | 4.6797 | 4.3731 | 2.7506 | 2.5 | 1.8731 | 40.0259
| 12:28 | 0 | 14.764 | 0 | 2 | 0 | 41.274 | 54.698 | 32.291 | 32.555 | 32.027 | 23.717 | 6.538 | 1 | 0 | 58.541 | 53.78 | 43.554 | 17.678 | 0 | 0 | 56.435 | 30.462 | [5 empty] | 0 | 8.719 | 11 | 4.6925 | 4.3853 | 2.7512 | 2.5 | 1.8853 | 40.1762
| 12:29 | 0 | 14.746 | 0 | 2 | 0 | 36.136 | 44.753 | 32.397 | 32.61 | 29.722 | 23.749 | 6.572 | 0 | 0 | 58.527 | 53.787 | 43.585 | 17.637 | 0 | 0 | 56.442 | 30.516 | [5 empty] | 0 | 3.526 | 12 | 4.6826 | 4.3759 | 2.7508 | 2.5 | 1.8759 | 40.0602
| 12:30 | 0 | 14.797 | 1 | 3 | 0 | 34.706 | 37.619 | 32.47 | 32.754 | 27.797 | 23.847 | 6.623 | 0 | 0 | 58.555 | 53.816 | 43.659 | 17.688 | 0 | 0 | 56.469 | 30.543 | [5 empty] | 0 | 1.952 | 13 | 4.6678 | 4.3618 | 2.7501 | 2.5 | 1.8618 | 39.8852
| 12:31 | 0 | 14.779 | 0 | 2 | 0 | 34.077 | 35.557 | 32.548 | 32.878 | 26.647 | 23.803 | 6.68 | 0 | 0 | 58.559 | 53.729 | 43.666 | 17.693 | 0 | 0 | 56.451 | 30.526 | [5 empty] | 0 | 1.199 | 14 | 4.6512 | 4.346 | 2.7495 | 2.5 | 1.846 | 39.6883
| 12:32 | 0 | 14.792 | 0 | 3 | 0 | 33.83 | 34.701 | 32.539 | 33.055 | 26.973 | 23.888 | 6.641 | 0 | 0 | 58.55 | 53.743 | 43.678 | 17.705 | 0 | 0 | 56.464 | 30.538 | [5 empty] | 0 | 0.775 | 15 | 4.6625 | 4.3568 | 2.7499 | 2.5 | 1.8568 | 39.8232
| 12:33 | 0 | 14.829 | 0 | 3 | 0 | 33.749 | 34.314 | 32.358 | 33.091 | 26.671 | 23.95 | 6.657 | 0 | 0 | 58.516 | 53.755 | 43.666 | 17.67 | 0 | 0 | 56.476 | 30.504 | [5 empty] | 0 | 0.658 | 16 | 4.6579 | 4.3523 | 2.7497 | 2.5 | 1.8523 | 39.7679
| 12:34 | 0 | 14.814 | 0 | 2 | 0 | 33.637 | 34.036 | 32.098 | 32.885 | 25.666 | 23.859 | 6.687 | 0 | 0 | 58.477 | 53.692 | 43.602 | 17.675 | 0 | 0 | 56.437 | 30.509 | [5 empty] | 0 | 0.752 | 17 | 4.6491 | 4.344 | 2.7494 | 2.5 | 1.844 | 39.664
| 12:35 | 0 | 14.829 | 0 | 3 | 0 | 33.417 | 33.933 | 31.97 | 32.618 | 24.452 | 23.852 | 6.628 | 0 | 0 | 58.425 | 53.682 | 43.64 | 17.668 | 0 | 0 | 56.362 | 30.524 | [5 empty] | 0 | 0.799 | 18 | 4.6663 | 4.3604 | 2.7501 | 2.5 | 1.8604 | 39.868
| 12:36 | 0 | 14.869 | 0 | 2 | 0 | 33.196 | 33.692 | 32.059 | 32.468 | 24.011 | 23.842 | 6.796 | 0 | 0 | 58.416 | 53.652 | 43.657 | 17.683 | 0 | 0 | 56.286 | 30.541 | [5 empty] | 0 | 0.728 | 19 | 4.6174 | 4.3139 | 2.7481 | 2.5 | 1.8139 | 39.2833
| 12:37 | 0 | 14.859 | 0 | 3 | 0 | 32.998 | 33.469 | 31.902 | 32.456 | 33.586 | 23.903 | 6.734 | 0 | 0 | 58.361 | 53.664 | 43.575 | 17.647 | 0 | 0 | 56.298 | 30.553 | [5 empty] | 0 | 0.542 | 20 | 4.6355 | 4.331 | 2.7488 | 2.5 | 1.831 | 39.5005
| 12:38 | 0 | 14.872 | 0 | 2 | 0 | 50.006 | 33.175 | 31.723 | 32.348 | 30.639 | 23.82 | 6.721 | 0 | 0 | 58.352 | 53.631 | 43.563 | 17.71 | 0 | 0 | 56.309 | 30.541 | [5 empty] | 0 | 17.658 | 21 | 4.6392 | 4.3346 | 2.749 | 2.5 | 1.8346 | 39.5458
| 12:39 | 0 | 14.885 | 0 | 2 | 0 | 39.339 | 44.578 | 31.512 | 32.09 | 25.102 | 23.705 | 6.752 | 1 | 0 | 58.311 | 53.568 | 43.568 | 17.665 | 0 | 0 | 56.293 | 30.524 | [5 empty] | 0 | 7.249 | 22 | 4.6302 | 4.326 | 2.7486 | 2.5 | 1.826 | 39.4376
| 12:40 | 0 | 14.973 | 0 | 3 | 1 | 34.658 | 43.755 | 31.436 | 31.941 | 24.161 | 23.751 | 6.85 | 0 | 0 | 58.308 | 53.61 | 43.59 | 17.713 | 0 | 0 | 56.268 | 30.568 | [5 empty] | 0 | 2.717 | 23 | 4.6017 | 4.2989 | 2.7475 | 2.5 | 1.7989 | 39.0927
| 12:41 | 0 | 14.932 | 0 | 2 | 0 | 33.232 | 36.428 | 31.298 | 31.757 | 24.239 | 23.734 | 6.883 | 0 | 0 | 58.247 | 53.617 | 43.573 | 17.72 | 0 | 0 | 56.298 | 30.479 | [5 empty] | 0 | 1.475 | 0 | 4.5921 | 4.2898 | 2.7471 | 2.5 | 1.7898 | 38.9756
| 12:42 | 0 | 14.912 | 1 | 1 | 0 | 32.697 | 34.06 | 31.232 | 31.593 | 24.438 | 23.668 | 6.865 | 0 | 0 | 58.208 | 53.531 | 43.556 | 17.675 | 0 | 0 | 56.234 | 30.46 | [5 empty] | 0 | 1.104 | 1 | 4.5973 | 4.2948 | 1.6426 | 1.3953 | 2.8994 | 63.0677
| 12:43 | 0 | 14.927 | 0 | 2 | 0 | 32.355 | 33.254 | 31.151 | 31.561 | 23.199 | 23.658 | 6.806 | 0 | 0 | 58.222 | 53.521 | 43.594 | 17.693 | 0 | 0 | 56.293 | 30.502 | [5 empty] | 0 | 0.794 | 2 | 4.6145 | 4.3111 | 1.6433 | 1.3953 | 2.9158 | 63.1868
| 12:44 | 0 | 14.892 | 0 | 2 | 0 | 32.127 | 32.795 | 30.85 | 31.549 | 22.322 | 23.67 | 6.819 | 0 | 0 | 58.19 | 53.559 | 43.537 | 17.73 | 0 | 0 | 56.307 | 30.563 | [5 empty] | 0 | 0.578 | 3 | 4.6107 | 4.3075 | 1.6432 | 1.3953 | 2.9122 | 63.1606
| 12:45 | 0 | 14.875 | 0 | 2 | 0 | 31.99 | 32.497 | 30.57 | 31.34 | 22.812 | 23.631 | 6.726 | 0 | 0 | 58.13 | 53.519 | 43.451 | 17.665 | 0 | 0 | 56.245 | 30.546 | [5 empty] | 0 | 0.65 | 4 | 4.6378 | 4.3332 | 1.6443 | 1.3953 | 2.9379 | 63.3469
| 12:46 | 0 | 14.935 | 0 | 2 | 0 | 31.833 | 32.242 | 30.364 | 31.063 | 21.233 | 23.619 | 6.814 | 0 | 0 | 58.139 | 53.528 | 43.53 | 17.725 | 0 | 0 | 56.28 | 30.58 | [5 empty] | 0 | 0.77 | 5 | 4.6122 | 4.3089 | 1.6432 | 1.3953 | 2.9135 | 63.1707
| 12:47 | 0 | 14.922 | 0 | 2 | 0 | 31.578 | 32.108 | 30.229 | 30.808 | 21.314 | 23.58 | 6.824 | 0 | 0 | 58.105 | 53.47 | 43.542 | 17.71 | 0 | 0 | 56.22 | 30.565 | [5 empty] | 0 | 0.77 | 6 | 4.6093 | 4.3061 | 1.6431 | 1.3953 | 2.9108 | 63.1506
| 12:48 | 1 | 14.932 | 0 | 2 | 0 | 31.323 | 31.877 | 30.288 | 30.649 | 29.18 | 23.567 | 6.886 | 0 | 0 | 58.091 | 53.503 | 43.504 | 17.771 | 0 | 0 | 56.186 | 30.578 | [5 empty] | 14.932 | 0.674 | 7 | 4.5912 | 4.289 | 1.6424 | 1.3953 | 2.8936 | 63.0251
| 12:49 | 0 | 14.968 | 0 | 2 | 0 | 48.767 | 31.6 | 30.202 | 30.612 | 30.202 | 23.553 | 6.948 | 0 | 0 | 58.101 | 53.468 | 43.492 | 17.756 | 0 | 0 | 56.195 | 30.612 | [5 empty] | 0 | 18.155 | 8 | 4.5731 | 4.2718 | 1.6417 | 1.3953 | 2.8764 | 62.8986
| 12:50 | 0 | 14.998 | 0 | 2 | 0 | 41.238 | 36.256 | 30.134 | 30.592 | 23.437 | 23.508 | 6.901 | 1 | 0 | 58.06 | 53.447 | 43.518 | 17.761 | 0 | 0 | 56.22 | 30.617 | [5 empty] | 0 | 10.646 | 9 | 4.5868 | 4.2848 | 1.6422 | 1.3953 | 2.8895 | 62.9946
| 12:51 | 0 | 14.955 | 0 | 2 | 0 | 33.933 | 46.596 | 30.068 | 30.524 | 22.045 | 23.442 | 6.883 | 0 | 0 | 58.018 | 53.43 | 43.453 | 17.718 | 0 | 0 | 56.159 | 30.573 | [5 empty] | 0 | 3.409 | 10 | 4.5921 | 4.2898 | 1.6424 | 1.3953 | 2.8944 | 63.0312
| 12:52 | 0 | 14.988 | 0 | 3 | 0 | 31.953 | 37.091 | 30.026 | 30.435 | 21.017 | 23.378 | 6.839 | 0 | 0 | 57.982 | 53.437 | 43.461 | 17.751 | 0 | 0 | 56.165 | 30.555 | [5 empty] | 0 | 1.518 | 11 | 4.6049 | 4.302 | 1.6429 | 1.3953 | 2.9066 | 63.1203
| 12:53 | 0 | 15.025 | 0 | 1 | 0 | 31.34 | 33.225 | 30.041 | 30.305 | 19.913 | 23.366 | 6.852 | 0 | 0 | 58.016 | 53.426 | 43.52 | 17.763 | 0 | 0 | 56.177 | 30.546 | [5 empty] | 0 | 1.035 | 12 | 4.6011 | 4.2984 | 1.6428 | 1.3953 | 2.903 | 63.094
| 12:54 | 0 | 15 | 1 | 2 | 0 | 30.98 | 31.968 | 29.991 | 30.256 | 19.221 | 23.391 | 6.93 | 1 | 0 | 57.971 | 53.381 | 43.449 | 17.74 | 0 | 0 | 56.156 | 30.57 | [5 empty] | 0 | 0.724 | 13 | 4.5784 | 4.2768 | 1.6419 | 1.3953 | 2.8814 | 62.9355
| 12:55 | 0 | 15.013 | 0 | 2 | 0 | 30.776 | 31.499 | 29.759 | 30.288 | 20.796 | 23.374 | 6.811 | 0 | 0 | 57.957 | 53.388 | 43.458 | 17.748 | 0 | 0 | 56.14 | 30.528 | [5 empty] | 0 | 0.488 | 14 | 4.613 | 4.3097 | 1.6433 | 1.3953 | 2.9144 | 63.1767
| 12:56 | 0 | 15.008 | 0 | 2 | 0 | 30.578 | 31.058 | 29.398 | 30.072 | 19.08 | 23.327 | 6.811 | 0 | 0 | 57.934 | 53.342 | 43.41 | 17.748 | 0 | 0 | 56.186 | 30.506 | [5 empty] | 0 | 0.506 | 15 | 4.613 | 4.3097 | 1.6433 | 1.3953 | 2.9144 | 63.1767
| 12:57 | 0 | 15.071 | 0 | 3 | 0 | 30.519 | 30.879 | 29.192 | 29.844 | 20.279 | 23.364 | 6.95 | 0 | 0 | 57.968 | 53.377 | 43.47 | 17.786 | 0 | 0 | 56.243 | 30.543 | [5 empty] | 0 | 0.675 | 16 | 4.5726 | 4.2712 | 1.6416 | 1.3953 | 2.8759 | 62.8946
| 12:58 | 0 | 15.028 | 0 | 2 | 0 | 30.234 | 30.717 | 28.981 | 29.535 | 21.152 | 23.344 | 7.007 | 0 | 0 | 57.929 | 53.36 | 43.475 | 17.766 | 0 | 0 | 56.248 | 30.548 | [5 empty] | 0 | 0.699 | 17 | 4.556 | 4.2555 | 1.641 | 1.3953 | 2.8601 | 62.7774
| 12:59 | 0 | 15.003 | 0 | 2 | 0 | 29.825 | 30.499 | 28.861 | 29.32 | 25.056 | 23.248 | 6.906 | 0 | 0 | 57.907 | 53.337 | 43.382 | 17.791 | 0 | 0 | 56.225 | 30.499 | [5 empty] | 0 | 0.505 | 18 | 4.5854 | 4.2834 | 1.6422 | 1.3953 | 2.8881 | 62.9844
| 13:00 | 0 | 15.028 | 0 | 2 | 0 | 44.692 | 30.139 | 28.91 | 29.246 | 30.813 | 23.224 | 6.958 | 0 | 0 | 57.861 | 53.269 | 43.382 | 17.766 | 0 | 0 | 56.135 | 30.524 | [5 empty] | 0 | 15.446 | 19 | 4.5702 | 4.269 | 1.6415 | 1.3953 | 2.8737 | 62.8782
| 13:01 | 0 | 15.01 | 0 | 3 | 0 | 50.777 | 36.174 | 28.844 | 29.253 | 31.23 | 23.231 | 6.966 | 1 | 0 | 57.847 | 53.3 | 43.341 | 17.773 | 0 | 0 | 56.165 | 30.46 | [5 empty] | 0 | 21.524 | 20 | 4.5679 | 4.2668 | 1.6415 | 1.3953 | 2.8715 | 62.8617
| 13:02 | 1 | 15.01 | 0 | 2 | 0 | 51.624 | 49.08 | 28.797 | 29.253 | 31.639 | 23.136 | 6.991 | 1 | 0 | 57.847 | 53.276 | 43.317 | 17.773 | 0 | 0 | 56.165 | 30.506 | [5 empty] | 15.01 | 22.371 | 21 | 4.5606 | 4.2599 | 1.6412 | 1.3953 | 2.8645 | 62.8104
| 13:03 | 0 | 15.091 | 0 | 2 | 0 | 52.135 | 51.101 | 28.851 | 29.187 | 32.296 | 23.116 | 7.097 | 2 | 0 | 57.829 | 53.304 | 43.276 | 17.803 | 0 | 0 | 56.17 | 30.536 | [5 empty] | 0 | 22.948 | 22 | 4.5298 | 4.2306 | 1.6399 | 1.3953 | 2.8352 | 62.5906
| 13:04 | 0 | 15.101 | 0 | 3 | 0 | 53.176 | 51.685 | 28.886 | 29.126 | 32.711 | 23.126 | 7.033 | 2 | 0 | 57.884 | 53.29 | 43.358 | 17.839 | 0 | 0 | 56.112 | 30.57 | [5 empty] | 0 | 24.05 | 23 | 4.5484 | 4.2483 | 1.6407 | 1.3953 | 2.8529 | 62.7237
| 13:05 | 0 | 15.076 | 1 | 2 | 0 | 52.443 | 52.534 | 29.006 | 29.15 | 26.284 | 23.126 | 7.107 | 1 | 0 | 57.861 | 53.29 | 43.358 | 17.816 | 0 | 0 | 56.112 | 30.548 | [5 empty] | 0 | 23.293 | 24 | 4.5268 | 4.2278 | 1.6398 | 1.3953 | 2.8324 | 62.5698
| 13:06 | 0 | 15.076 | 0 | 2 | 0 | 37.952 | 53.451 | 29.03 | 29.175 | 23.344 | 23.079 | 7.133 | 0 | 0 | 57.884 | 53.29 | 43.379 | 17.839 | 0 | 0 | 56.112 | 30.57 | [5 empty] | 0 | 8.777 | 25 | 4.5193 | 4.2206 | 1.6395 | 1.3953 | 2.8252 | 62.5153
| 13:07 | 0 | 15.106 | 0 | 2 | 0 | 32.857 | 45.476 | 29.011 | 29.155 | 22.072 | 23.06 | 7.138 | 1 | 0 | 57.911 | 53.318 | 43.432 | 17.821 | 0 | 0 | 56.117 | 30.578 | [5 empty] | 0 | 3.702 | 26 | 4.5178 | 4.2192 | 1.6394 | 1.3953 | 2.8239 | 62.5048
| 13:08 | 0 | 15.081 | 0 | 2 | 0 | 31.323 | 36.146 | 28.986 | 29.204 | 19.598 | 23.133 | 7.064 | 0 | 0 | 57.911 | 53.295 | 43.432 | 17.821 | 0 | 0 | 56.117 | 30.578 | [5 empty] | 0 | 2.119 | 27 | 4.5394 | 4.2397 | 1.6403 | 1.3953 | 2.8443 | 62.6594
| 13:09 | 0 | 15.081 | 0 | 2 | 0 | 30.722 | 32.881 | 28.891 | 29.106 | 20.313 | 23.084 | 7.012 | 0 | 0 | 57.934 | 53.295 | 43.456 | 17.771 | 0 | 0 | 56.117 | 30.528 | [5 empty] | 0 | 1.616 | 28 | 4.5545 | 4.2541 | 1.6409 | 1.3953 | 2.8587 | 62.7671
| 13:10 | 0 | 15.121 | 0 | 2 | 0 | 30.276 | 31.627 | 28.663 | 29.001 | 18.231 | 23.074 | 6.979 | 0 | 0 | 57.923 | 53.286 | 43.422 | 17.811 | 0 | 0 | 56.037 | 30.494 | [5 empty] | 0 | 1.275 | 29 | 4.5641 | 4.2632 | 1.6413 | 1.3953 | 2.8679 | 62.835
| 13:11 | 0 | 15.096 | 0 | 2 | 0 | 29.965 | 30.953 | 28.422 | 28.881 | 18.749 | 23.123 | 7.079 | 0 | 0 | 57.923 | 53.286 | 43.398 | 17.811 | 0 | 0 | 56.058 | 30.47 | [5 empty] | 0 | 1.084 | 30 | 4.535 | 4.2355 | 1.6401 | 1.3953 | 2.8402 | 62.6282
| 13:12 | 0 | 15.176 | 0 | 2 | 0 | 29.729 | 30.524 | 28.258 | 28.716 | 18.558 | 23.104 | 7.058 | 0 | 0 | 57.973 | 53.29 | 43.451 | 17.816 | 0 | 0 | 56.086 | 30.524 | [5 empty] | 0 | 1.013 | 31 | 4.5411 | 4.2413 | 1.6404 | 1.3953 | 2.846 | 62.6718
| 13:13 | 0 | 15.121 | 0 | 2 | 0 | 29.361 | 30.109 | 28.182 | 28.422 | 18.278 | 23.05 | 7.002 | 0 | 0 | 57.9 | 53.216 | 43.35 | 17.786 | 0 | 0 | 56.037 | 30.47 | [5 empty] | 0 | 0.939 | 32 | 4.5574 | 4.2568 | 1.641 | 1.3953 | 2.8615 | 62.7877
| 13:14 | 0 | 15.121 | 0 | 3 | 0 | 29.072 | 29.746 | 28.351 | 28.327 | 18.6 | 23.099 | 7.053 | 0 | 0 | 57.854 | 53.216 | 43.327 | 17.836 | 0 | 0 | 56.037 | 30.47 | [5 empty] | 0 | 0.745 | 33 | 4.5426 | 4.2427 | 1.6404 | 1.3953 | 2.8474 | 62.6822
| 13:15 | 0 | 15.146 | 0 | 2 | 0 | 29.001 | 29.41 | 28.373 | 28.518 | 29.025 | 23.025 | 7.079 | 0 | 0 | 57.854 | 53.216 | 43.305 | 17.811 | 0 | 0 | 55.944 | 30.445 | [5 empty] | 0 | 0.483 | 34 | 4.535 | 4.2355 | 1.6401 | 1.3953 | 2.8402 | 62.6282
| 13:16 | 1 | 15.146 | 0 | 2 | 0 | 47.46 | 29.17 | 28.398 | 28.736 | 30.928 | 23.001 | 7.105 | 1 | 0 | 57.854 | 53.169 | 43.327 | 17.836 | 0 | 0 | 55.921 | 30.47 | [5 empty] | 15.146 | 18.724 | 35 | 4.5274 | 4.2283 | 1.6398 | 1.3953 | 2.833 | 62.5739
| 13:17 | 0 | 15.146 | 1 | 3 | 0 | 50.763 | 42.927 | 28.302 | 28.783 | 31.24 | 22.979 | 7.131 | 1 | 0 | 57.831 | 53.192 | 43.305 | 17.811 | 0 | 0 | 55.9 | 30.494 | [5 empty] | 0 | 21.98 | 36 | 4.5199 | 4.2211 | 1.6395 | 1.3953 | 2.8258 | 62.5195
| 13:18 | 0 | 15.171 | 0 | 2 | 0 | 51.106 | 49.936 | 28.253 | 28.616 | 31.723 | 22.979 | 7.154 | 2 | 0 | 57.788 | 53.169 | 43.305 | 17.811 | 0 | 0 | 55.921 | 30.519 | [5 empty] | 0 | 22.49 | 37 | 4.5132 | 4.2148 | 1.6392 | 1.3953 | 2.8194 | 62.4712
| 13:19 | 0 | 15.194 | 0 | 2 | 0 | 51.68 | 50.807 | 28.327 | 28.591 | 32.203 | 23.001 | 7.154 | 2 | 0 | 57.781 | 53.118 | 43.25 | 17.803 | 0 | 0 | 55.89 | 30.487 | [5 empty] | 0 | 23.089 | 38 | 4.5132 | 4.2148 | 1.6392 | 1.3953 | 2.8194 | 62.4712
| 13:20 | 1 | 15.138 | 0 | 3 | 0 | 52.429 | 51.213 | 28.51 | 28.486 | 32.558 | 22.969 | 7.172 | 1 | 0 | 57.758 | 53.118 | 43.226 | 17.826 | 0 | 0 | 55.914 | 30.462 | [5 empty] | 15.138 | 23.943 | 39 | 4.5079 | 4.2098 | 1.639 | 1.3953 | 2.8144 | 62.4334
| 13:21 | 0 | 15.138 | 0 | 2 | 0 | 53.323 | 52.063 | 28.631 | 28.56 | 33.027 | 22.947 | 7.146 | 2 | 0 | 57.802 | 53.139 | 43.295 | 17.803 | 0 | 0 | 55.914 | 30.462 | [5 empty] | 0 | 24.763 | 40 | 4.5155 | 4.217 | 1.6393 | 1.3953 | 2.8216 | 62.488
| 13:22 | 0 | 15.138 | 0 | 2 | 0 | 47.866 | 52.819 | 28.631 | 28.729 | 26.488 | 22.969 | 7.12 | 1 | 0 | 57.781 | 53.162 | 43.25 | 17.826 | 0 | 0 | 55.869 | 30.462 | [5 empty] | 0 | 19.137 | 41 | 4.5231 | 4.2242 | 1.6396 | 1.3953 | 2.8288 | 62.5426
| 13:23 | 0 | 15.161 | 0 | 2 | 1 | 35.588 | 53.118 | 28.655 | 28.751 | 23.621 | 23.018 | 7.12 | 0 | 0 | 57.802 | 53.185 | 43.319 | 17.851 | 0 | 0 | 55.869 | 30.511 | [5 empty] | 0 | 6.837 | 42 | 4.5231 | 4.2242 | 1.6396 | 1.3953 | 2.8288 | 62.5426
| 13:24 | 0 | 15.179 | 0 | 2 | 0 | 31.973 | 41.291 | 28.839 | 28.719 | 22.601 | 23.06 | 7.038 | 0 | 0 | 57.795 | 53.155 | 43.336 | 17.818 | 0 | 0 | 55.86 | 30.455 | [5 empty] | 0 | 3.254 | 0 | 4.5469 | 4.2469 | 1.6406 | 1.3953 | 2.8515 | 62.7133
| 13:25 | 0 | 15.149 | 0 | 2 | 0 | 30.737 | 34.306 | 28.834 | 28.788 | 21.824 | 23.052 | 7.056 | 1 | 0 | 57.813 | 53.127 | 43.307 | 17.788 | 0 | 0 | 55.832 | 30.425 | [5 empty] | 0 | 1.949 | 1 | 4.5417 | 4.2419 | 1.6736 | 1.4286 | 2.8133 | 61.9445
| 13:26 | 0 | 15.174 | 0 | 2 | 0 | 30.183 | 31.99 | 28.859 | 28.859 | 22.716 | 23.006 | 7.133 | 0 | 0 | 57.813 | 53.104 | 43.377 | 17.788 | 0 | 0 | 55.832 | 30.45 | [5 empty] | 0 | 1.324 | 2 | 4.5193 | 4.2206 | 1.6727 | 1.4286 | 2.792 | 61.7802
| 13:27 | 0 | 15.199 | 1 | 2 | 0 | 29.942 | 31.026 | 28.689 | 28.908 | 22.403 | 23.077 | 7.182 | 0 | 0 | 57.836 | 53.127 | 43.377 | 17.813 | 0 | 0 | 55.879 | 30.472 | [5 empty] | 0 | 1.034 | 3 | 4.505 | 4.207 | 1.6721 | 1.4286 | 2.7785 | 61.6748
| 13:28 | 0 | 15.221 | 0 | 3 | 0 | 29.751 | 30.521 | 28.474 | 28.883 | 21.873 | 22.981 | 7.159 | 0 | 0 | 57.836 | 53.127 | 43.377 | 17.813 | 0 | 0 | 55.925 | 30.497 | [5 empty] | 0 | 0.868 | 4 | 4.5117 | 4.2134 | 1.6724 | 1.4286 | 2.7848 | 61.7244
| 13:29 | 0 | 15.191 | 0 | 2 | 0 | 29.553 | 30.153 | 28.613 | 28.709 | 21.194 | 22.976 | 7.076 | 0 | 0 | 57.809 | 53.099 | 43.396 | 17.808 | 0 | 0 | 55.851 | 30.421 | [5 empty] | 0 | 0.844 | 5 | 4.5359 | 4.2364 | 1.6734 | 1.4286 | 2.8078 | 61.902
| 13:30 | 0 | 15.242 | 0 | 3 | 0 | 29.383 | 29.938 | 28.878 | 28.807 | 20.689 | 23.001 | 7.102 | 0 | 0 | 57.854 | 53.101 | 43.398 | 17.859 | 0 | 0 | 55.876 | 30.47 | [5 empty] | 0 | 0.576 | 6 | 4.5283 | 4.2292 | 1.6731 | 1.4286 | 2.8006 | 61.8465
| 13:31 | 0 | 15.284 | 0 | 2 | 0 | 29.256 | 29.69 | 28.967 | 29.111 | 20.512 | 22.895 | 7.118 | 0 | 0 | 57.758 | 53.094 | 43.343 | 17.851 | 0 | 0 | 55.846 | 30.46 | [5 empty] | 0 | 0.145 | 7 | 4.5236 | 4.2247 | 1.6729 | 1.4286 | 2.7962 | 61.8123
| 13:32 | 0 | 15.284 | 0 | 2 | 0 | 39.511 | 29.474 | 28.967 | 29.231 | 31.472 | 22.92 | 7.195 | 0 | 0 | 57.781 | 53.094 | 43.295 | 17.851 | 0 | 0 | 55.89 | 30.484 | [5 empty] | 0 | 10.28 | 8 | 4.5012 | 4.2034 | 1.672 | 1.4286 | 2.7749 | 61.6467
| 13:33 | 1 | 15.252 | 0 | 3 | 0 | 50.06 | 33.23 | 28.815 | 29.224 | 31.995 | 22.937 | 7.136 | 1 | 0 | 57.706 | 53.041 | 43.264 | 17.866 | 0 | 0 | 55.839 | 30.452 | [5 empty] | 15.252 | 20.836 | 9 | 4.5184 | 4.2198 | 1.6727 | 1.4286 | 2.7912 | 61.7738
| 13:34 | 0 | 15.252 | 0 | 2 | 0 | 51.136 | 48.156 | 28.815 | 29.175 | 32.139 | 22.984 | 7.213 | 1 | 0 | 57.729 | 53.017 | 43.219 | 17.866 | 0 | 0 | 55.792 | 30.502 | [5 empty] | 0 | 21.961 | 10 | 4.496 | 4.1984 | 1.6718 | 1.4286 | 2.7699 | 61.6078
| 13:35 | 0 | 15.277 | 0 | 3 | 0 | 51.39 | 50.702 | 28.935 | 29.199 | 32.689 | 23.082 | 7.362 | 2 | 0 | 57.706 | 53.041 | 43.26 | 17.886 | 0 | 0 | 55.764 | 30.472 | [5 empty] | 0 | 22.191 | 11 | 4.4526 | 4.1572 | 1.67 | 1.4286 | 2.7286 | 61.2819
| 13:36 | 0 | 15.319 | 0 | 2 | 0 | 52.508 | 51.017 | 29.099 | 29.195 | 33.436 | 23.077 | 7.282 | 2 | 0 | 57.701 | 53.013 | 43.284 | 17.886 | 0 | 0 | 55.718 | 30.521 | [5 empty] | 0 | 23.313 | 12 | 4.4759 | 4.1793 | 1.6709 | 1.4286 | 2.7508 | 61.4576
| 13:37 | 1 | 15.294 | 0 | 2 | 0 | 53.631 | 51.867 | 29.219 | 29.29 | 28.736 | 23.099 | 7.308 | 1 | 0 | 57.656 | 53.036 | 43.26 | 17.886 | 0 | 0 | 55.764 | 30.521 | [5 empty] | 15.294 | 24.341 | 13 | 4.4683 | 4.1721 | 1.6706 | 1.4286 | 2.7436 | 61.4007
| 13:38 | 0 | 15.314 | 1 | 2 | 0 | 39.918 | 53.031 | 29.239 | 29.383 | 25.794 | 23.069 | 7.277 | 1 | 0 | 57.72 | 53.008 | 43.279 | 17.881 | 0 | 0 | 55.736 | 30.492 | [5 empty] | 0 | 10.535 | 14 | 4.4773 | 4.1807 | 1.671 | 1.4286 | 2.7522 | 61.4686
| 13:39 | 0 | 15.314 | 0 | 2 | 0 | 33.596 | 47.504 | 29.239 | 29.383 | 23.768 | 23.094 | 7.125 | 0 | 0 | 57.674 | 52.985 | 43.348 | 17.881 | 0 | 0 | 55.736 | 30.467 | [5 empty] | 0 | 4.213 | 15 | 4.5216 | 4.2228 | 1.6728 | 1.4286 | 2.7942 | 61.7973
| 13:40 | 0 | 15.34 | 0 | 2 | 0 | 31.72 | 36.981 | 29.261 | 29.359 | 23.553 | 23.168 | 7.252 | 0 | 0 | 57.697 | 53.052 | 43.348 | 17.929 | 0 | 0 | 55.804 | 30.467 | [5 empty] | 0 | 2.361 | 16 | 4.4846 | 4.1876 | 1.6713 | 1.4286 | 2.7591 | 61.5231
| 13:41 | 0 | 15.307 | 0 | 2 | 0 | 30.916 | 33.211 | 29.229 | 29.302 | 22.893 | 23.16 | 7.267 | 0 | 0 | 57.71 | 53.045 | 43.317 | 17.896 | 0 | 0 | 55.753 | 30.435 | [5 empty] | 0 | 1.614 | 17 | 4.4802 | 4.1835 | 1.6711 | 1.4286 | 2.7549 | 61.4904
| 13:42 | 0 | 15.33 | 0 | 2 | 0 | 30.46 | 31.904 | 29.133 | 29.352 | 23.016 | 23.182 | 7.192 | 0 | 0 | 57.71 | 53.022 | 43.365 | 17.896 | 0 | 0 | 55.753 | 30.435 | [5 empty] | 0 | 1.108 | 18 | 4.5021 | 4.2043 | 1.672 | 1.4286 | 2.7757 | 61.6532
| 13:43 | 0 | 15.38 | 0 | 3 | 0 | 30.266 | 31.181 | 29.062 | 29.352 | 21.52 | 23.207 | 7.267 | 0 | 0 | 57.756 | 53.022 | 43.365 | 17.889 | 0 | 0 | 55.722 | 30.403 | [5 empty] | 0 | 0.914 | 19 | 4.4802 | 4.1835 | 1.6711 | 1.4286 | 2.7549 | 61.4904
| 13:44 | 0 | 15.347 | 0 | 2 | 0 | 30.09 | 30.693 | 29.006 | 29.246 | 21.851 | 23.175 | 7.21 | 1 | 0 | 57.704 | 52.992 | 43.358 | 17.889 | 0 | 0 | 55.722 | 30.45 | [5 empty] | 0 | 0.844 | 20 | 4.4968 | 4.1993 | 1.6718 | 1.4286 | 2.7707 | 61.6143
| 13:45 | 0 | 15.372 | 0 | 2 | 0 | 29.92 | 30.45 | 29.197 | 29.15 | 21.007 | 23.224 | 7.259 | 0 | 0 | 57.704 | 52.971 | 43.358 | 17.889 | 0 | 0 | 55.699 | 30.45 | [5 empty] | 0 | 0.77 | 21 | 4.4826 | 4.1857 | 1.6712 | 1.4286 | 2.7571 | 61.5078
| 13:46 | 0 | 15.39 | 0 | 2 | 0 | 29.697 | 30.202 | 29.239 | 29.334 | 21.385 | 23.143 | 7.481 | 0 | 0 | 57.674 | 52.94 | 43.327 | 17.856 | 0 | 0 | 55.692 | 30.443 | [5 empty] | 0 | 0.363 | 22 | 4.4179 | 4.1243 | 1.6686 | 1.4286 | 2.6957 | 61.0169
| 13:47 | 0 | 15.39 | 0 | 3 | 0 | 29.793 | 29.984 | 29.143 | 29.504 | 30.202 | 23.168 | 7.352 | 0 | 0 | 57.651 | 52.94 | 43.35 | 17.881 | 0 | 0 | 55.76 | 30.467 | [5 empty] | 0 | 0.289 | 23 | 4.4555 | 4.16 | 1.6701 | 1.4286 | 2.7314 | 61.3039
| 13:48 | 0 | 15.413 | 0 | 2 | 0 | 48.123 | 29.864 | 29.094 | 29.504 | 31.865 | 23.119 | 7.277 | 0 | 0 | 57.631 | 52.917 | 43.303 | 17.881 | 0 | 0 | 55.692 | 30.492 | [5 empty] | 0 | 18.619 | 24 | 4.4773 | 4.1807 | 1.671 | 1.4286 | 2.7522 | 61.4686
| 13:49 | 0 | 15.438 | 1 | 3 | 0 | 51.402 | 43.044 | 28.949 | 29.455 | 32.299 | 23.023 | 7.252 | 2 | 0 | 57.585 | 52.94 | 43.279 | 17.906 | 0 | 0 | 55.692 | 30.467 | [5 empty] | 0 | 21.947 | 25 | 4.4846 | 4.1876 | 1.6713 | 1.4286 | 2.7591 | 61.5231
| 13:50 | 0 | 15.382 | 0 | 2 | 0 | 52.084 | 50.41 | 28.944 | 29.28 | 32.697 | 22.969 | 7.195 | 1 | 0 | 57.601 | 52.863 | 43.248 | 17.876 | 0 | 0 | 55.685 | 30.462 | [5 empty] | 0 | 22.804 | 26 | 4.5012 | 4.2034 | 1.672 | 1.4286 | 2.7749 | 61.6467
| 13:51 | 1 | 15.345 | 0 | 2 | 0 | 52.943 | 51.521 | 29.05 | 29.195 | 33.295 | 22.932 | 7.234 | 2 | 0 | 57.544 | 52.828 | 43.212 | 17.861 | 0 | 0 | 55.657 | 30.408 | [5 empty] | 15.345 | 23.748 | 27 | 4.4899 | 4.1926 | 1.6715 | 1.4286 | 2.7641 | 61.5622
| 13:52 | 0 | 15.37 | 0 | 2 | 0 | 49.206 | 52.233 | 29.195 | 29.268 | 26.522 | 22.957 | 7.282 | 1 | 0 | 57.521 | 52.828 | 43.212 | 17.886 | 0 | 0 | 55.603 | 30.401 | [5 empty] | 0 | 19.938 | 28 | 4.4759 | 4.1793 | 1.6709 | 1.4286 | 2.7508 | 61.4576
| 13:53 | 0 | 15.37 | 0 | 2 | 0 | 36.328 | 53.057 | 29.293 | 29.364 | 24.69 | 22.957 | 7.208 | 0 | 0 | 57.544 | 52.852 | 43.26 | 17.886 | 0 | 0 | 55.58 | 30.423 | [5 empty] | 0 | 6.964 | 29 | 4.4974 | 4.1998 | 1.6718 | 1.4286 | 2.7713 | 61.6186
| 13:54 | 0 | 15.395 | 0 | 2 | 0 | 32.52 | 42.695 | 29.293 | 29.484 | 23.246 | 23.028 | 7.282 | 1 | 0 | 57.544 | 52.875 | 43.307 | 17.886 | 0 | 0 | 55.557 | 30.448 | [5 empty] | 0 | 3.036 | 30 | 4.4759 | 4.1793 | 1.6709 | 1.4286 | 2.7508 | 61.4576
| 13:55 | 0 | 15.365 | 0 | 2 | 0 | 31.262 | 35.053 | 29.239 | 29.408 | 22.275 | 22.998 | 7.252 | 0 | 0 | 57.539 | 52.824 | 43.255 | 17.831 | 0 | 0 | 55.575 | 30.418 | [5 empty] | 0 | 1.854 | 31 | 4.4846 | 4.1876 | 1.6713 | 1.4286 | 2.7591 | 61.5231
| 13:56 | 0 | 15.39 | 0 | 2 | 0 | 30.803 | 32.563 | 29.165 | 29.383 | 21.988 | 23.047 | 7.177 | 0 | 0 | 57.56 | 52.847 | 43.348 | 17.856 | 0 | 0 | 55.552 | 30.443 | [5 empty] | 0 | 1.42 | 32 | 4.5065 | 4.2084 | 1.6722 | 1.4286 | 2.7798 | 61.6856
| 13:57 | 0 | 15.39 | 0 | 2 | 0 | 30.418 | 31.575 | 29.07 | 29.383 | 21.699 | 22.998 | 7.329 | 0 | 0 | 57.583 | 52.847 | 43.372 | 17.881 | 0 | 0 | 55.575 | 30.443 | [5 empty] | 0 | 1.035 | 33 | 4.4622 | 4.1663 | 1.6704 | 1.4286 | 2.7378 | 61.3546
| 13:58 | 0 | 15.39 | 0 | 2 | 0 | 30.178 | 31.021 | 28.974 | 29.31 | 21.843 | 23.047 | 7.303 | 0 | 0 | 57.583 | 52.847 | 43.348 | 17.906 | 0 | 0 | 55.575 | 30.467 | [5 empty] | 0 | 0.868 | 34 | 4.4698 | 4.1735 | 1.6707 | 1.4286 | 2.745 | 61.4117
| 13:59 | 0 | 15.385 | 0 | 3 | 0 | 29.955 | 30.629 | 28.944 | 29.16 | 21.38 | 22.969 | 7.324 | 0 | 0 | 57.555 | 52.819 | 43.295 | 17.876 | 0 | 0 | 55.524 | 30.438 | [5 empty] | 0 | 0.795 | 35 | 4.4637 | 4.1677 | 1.6704 | 1.4286 | 2.7391 | 61.3656
| 14:00 | 0 | 15.385 | 1 | 2 | 0 | 29.739 | 30.364 | 29.089 | 29.209 | 20.586 | 22.993 | 7.221 | 0 | 0 | 57.512 | 52.84 | 43.295 | 17.901 | 0 | 0 | 55.638 | 30.413 | [5 empty] | 0 | 0.53 | 36 | 4.4936 | 4.1962 | 1.6717 | 1.4286 | 2.7677 | 61.5904
| 14:01 | 0 | 15.397 | 0 | 2 | 0 | 29.56 | 30.09 | 29.077 | 29.344 | 21.392 | 22.935 | 7.313 | 0 | 0 | 57.48 | 52.763 | 43.262 | 17.889 | 0 | 0 | 55.629 | 30.379 | [5 empty] | 0 | 0.216 | 37 | 4.4669 | 4.1708 | 1.6706 | 1.4286 | 2.7422 | 61.3897
| 14:02 | 0 | 15.423 | 0 | 3 | 0 | 37.012 | 29.849 | 28.957 | 29.391 | 31.173 | 22.935 | 7.262 | 0 | 0 | 57.48 | 52.786 | 43.238 | 17.866 | 0 | 0 | 55.582 | 30.403 | [5 empty] | 0 | 7.621 | 38 | 4.4817 | 4.1849 | 1.6712 | 1.4286 | 2.7563 | 61.5013
| 14:03 | 0 | 15.448 | 0 | 2 | 0 | 50.102 | 31.392 | 28.861 | 29.366 | 31.897 | 22.864 | 7.313 | 1 | 0 | 57.48 | 52.716 | 43.238 | 17.914 | 0 | 0 | 55.559 | 30.354 | [5 empty] | 0 | 20.736 | 39 | 4.4669 | 4.1708 | 1.6706 | 1.4286 | 2.7422 | 61.3897
| 14:04 | 1 | 15.448 | 0 | 2 | 0 | 51.755 | 47.283 | 28.812 | 29.246 | 32.331 | 22.864 | 7.362 | 2 | 0 | 57.457 | 52.763 | 43.238 | 17.939 | 0 | 0 | 55.538 | 30.403 | [5 empty] | 15.448 | 22.509 | 40 | 4.4526 | 4.1572 | 1.67 | 1.4286 | 2.7286 | 61.2819
| 14:05 | 0 | 15.443 | 0 | 3 | 1 | 52.527 | 50.945 | 28.807 | 29.121 | 32.517 | 22.859 | 7.282 | 1 | 0 | 57.43 | 52.712 | 43.188 | 17.884 | 0 | 0 | 55.487 | 30.399 | [5 empty] | 0 | 23.406 | 41 | 4.4759 | 4.1793 | 1.6709 | 1.4286 | 2.7508 | 61.4576
| 14:06 | 0 | 15.465 | 0 | 2 | 0 | 53.33 | 52 | 29.001 | 29.072 | 28.687 | 22.881 | 7.383 | 2 | 0 | 57.43 | 52.735 | 43.164 | 17.934 | 0 | 0 | 55.463 | 30.421 | [5 empty] | 0 | 24.258 | 0 | 4.4465 | 4.1514 | 1.6698 | 1.4286 | 2.7228 | 61.2354
| 14:07 | 0 | 15.465 | 0 | 2 | 0 | 39.59 | 52.758 | 29.121 | 29.146 | 25.362 | 22.905 | 7.331 | 0 | 0 | 57.407 | 52.758 | 43.209 | 17.959 | 0 | 0 | 55.463 | 30.421 | [5 empty] | 0 | 10.444 | 1 | 4.4616 | 4.1658 | 2.0065 | 1.7647 | 2.4011 | 53.8163
| 14:08 | 0 | 15.435 | 0 | 2 | 0 | 33.263 | 47.616 | 29.141 | 29.261 | 23.744 | 22.9 | 7.275 | 1 | 0 | 57.402 | 52.707 | 43.228 | 17.929 | 0 | 0 | 55.459 | 30.391 | [5 empty] | 0 | 4.002 | 2 | 4.4779 | 4.1813 | 2.0072 | 1.7647 | 2.4166 | 53.9664
| 14:09 | 0 | 15.458 | 0 | 2 | 0 | 31.404 | 37.095 | 29.116 | 29.307 | 22.562 | 22.971 | 7.326 | 0 | 0 | 57.425 | 52.751 | 43.3 | 17.929 | 0 | 0 | 55.389 | 30.391 | [5 empty] | 0 | 2.097 | 3 | 4.4631 | 4.1672 | 2.0066 | 1.7647 | 2.4025 | 53.8297
| 14:10 | 0 | 15.435 | 0 | 2 | 0 | 30.766 | 33.089 | 29.055 | 29.298 | 22.743 | 22.986 | 7.313 | 0 | 0 | 57.414 | 52.719 | 43.264 | 17.916 | 0 | 0 | 55.335 | 30.406 | [5 empty] | 0 | 1.468 | 4 | 4.4669 | 4.1708 | 2.0067 | 1.7647 | 2.4061 | 53.8647
| 14:11 | 0 | 15.453 | 1 | 2 | 0 | 30.408 | 31.757 | 29.011 | 29.325 | 22.025 | 22.964 | 7.264 | 0 | 0 | 57.439 | 52.791 | 43.315 | 17.944 | 0 | 0 | 55.337 | 30.408 | [5 empty] | 0 | 1.083 | 5 | 4.4811 | 4.1843 | 2.0073 | 1.7647 | 2.4196 | 53.9958
| 14:12 | 0 | 15.468 | 0 | 2 | 0 | 30.114 | 31.053 | 28.932 | 29.197 | 21.611 | 22.984 | 7.234 | 0 | 0 | 57.391 | 52.716 | 43.334 | 17.914 | 0 | 0 | 55.333 | 30.403 | [5 empty] | 0 | 0.917 | 6 | 4.4899 | 4.1926 | 2.0076 | 1.7647 | 2.4279 | 54.0757
| 14:13 | 0 | 15.493 | 0 | 2 | 0 | 29.92 | 30.693 | 28.812 | 29.175 | 21.731 | 22.984 | 7.21 | 0 | 0 | 57.411 | 52.763 | 43.262 | 17.964 | 0 | 0 | 55.333 | 30.403 | [5 empty] | 0 | 0.745 | 7 | 4.4968 | 4.1993 | 2.0079 | 1.7647 | 2.4346 | 54.1394
| 14:14 | 0 | 15.523 | 0 | 2 | 0 | 29.734 | 30.359 | 28.986 | 29.06 | 21.88 | 23.035 | 7.316 | 0 | 0 | 57.462 | 52.768 | 43.291 | 17.994 | 0 | 0 | 55.428 | 30.433 | [5 empty] | 0 | 0.674 | 8 | 4.466 | 4.1699 | 2.0067 | 1.7647 | 2.4052 | 53.8566
| 14:15 | 0 | 15.543 | 0 | 3 | 0 | 29.56 | 30.09 | 29.052 | 29.175 | 20.013 | 23.006 | 7.311 | 0 | 0 | 57.434 | 52.716 | 43.286 | 17.964 | 0 | 0 | 55.447 | 30.428 | [5 empty] | 0 | 0.385 | 9 | 4.4674 | 4.1713 | 2.0067 | 1.7647 | 2.4066 | 53.87
| 14:16 | 0 | 15.518 | 0 | 2 | 0 | 29.584 | 29.874 | 28.91 | 29.32 | 29.656 | 22.984 | 7.234 | 0 | 0 | 57.368 | 52.716 | 43.262 | 17.987 | 0 | 0 | 55.447 | 30.45 | [5 empty] | 0 | 0.264 | 10 | 4.4899 | 4.1926 | 2.0076 | 1.7647 | 2.4279 | 54.0757
| 14:17 | 0 | 15.508 | 0 | 2 | 0 | 47.777 | 29.717 | 28.802 | 29.285 | 31.453 | 22.876 | 7.174 | 0 | 0 | 57.359 | 52.707 | 43.228 | 17.952 | 0 | 0 | 55.438 | 30.44 | [5 empty] | 0 | 18.492 | 11 | 4.5073 | 4.2092 | 2.0084 | 1.7647 | 2.4445 | 54.2346
| 14:18 | 1 | 15.543 | 0 | 3 | 0 | 51.066 | 42.394 | 28.692 | 29.15 | 31.583 | 22.959 | 7.084 | 2 | 0 | 57.345 | 52.672 | 43.193 | 17.964 | 0 | 0 | 55.354 | 30.475 | [5 empty] | 15.543 | 21.916 | 12 | 4.5335 | 4.2341 | 2.0094 | 1.7647 | 2.4694 | 54.4705
| 14:19 | 0 | 15.533 | 0 | 2 | 0 | 51.722 | 50.093 | 28.682 | 29.092 | 32.103 | 22.925 | 7.071 | 1 | 0 | 57.379 | 52.663 | 43.183 | 17.952 | 0 | 0 | 55.368 | 30.465 | [5 empty] | 0 | 22.63 | 13 | 4.5373 | 4.2377 | 2.0096 | 1.7647 | 2.473 | 54.5044
| 14:20 | 0 | 15.533 | 0 | 2 | 0 | 52.73 | 51.194 | 28.753 | 28.996 | 32.488 | 22.851 | 7.022 | 2 | 0 | 57.336 | 52.639 | 43.207 | 17.929 | 0 | 0 | 55.368 | 30.416 | [5 empty] | 0 | 23.734 | 14 | 4.5516 | 4.2513 | 2.0101 | 1.7647 | 2.4866 | 54.6315
| 14:21 | 0 | 15.453 | 0 | 2 | 0 | 52.245 | 51.993 | 28.918 | 28.942 | 26.34 | 22.871 | 6.94 | 2 | 0 | 57.309 | 52.656 | 43.13 | 17.972 | 0 | 0 | 55.293 | 30.34 | [5 empty] | 0 | 23.303 | 15 | 4.5755 | 4.274 | 2.0111 | 1.7647 | 2.5093 | 54.8425
| 14:22 | 0 | 15.428 | 1 | 2 | 0 | 37.748 | 53.115 | 28.989 | 29.013 | 24.293 | 22.846 | 6.914 | 0 | 0 | 57.309 | 52.611 | 43.178 | 17.921 | 0 | 0 | 55.293 | 30.386 | [5 empty] | 0 | 8.735 | 16 | 4.583 | 4.2812 | 2.0114 | 1.7647 | 2.5165 | 54.9089
| 14:23 | 0 | 15.402 | 0 | 2 | 0 | 32.673 | 45.434 | 28.967 | 29.158 | 22.991 | 22.967 | 6.914 | 0 | 0 | 57.286 | 52.679 | 43.224 | 17.947 | 0 | 0 | 55.316 | 30.411 | [5 empty] | 0 | 3.515 | 17 | 4.583 | 4.2812 | 2.0114 | 1.7647 | 2.5165 | 54.9089
| 14:24 | 0 | 15.377 | 0 | 2 | 0 | 31.159 | 35.916 | 28.989 | 29.182 | 22.099 | 23.016 | 6.762 | 0 | 0 | 57.352 | 52.656 | 43.224 | 17.947 | 0 | 0 | 55.316 | 30.484 | [5 empty] | 0 | 1.977 | 18 | 4.6273 | 4.3233 | 2.0132 | 1.7647 | 2.5586 | 55.2929
| 14:25 | 0 | 15.377 | 0 | 2 | 0 | 30.531 | 32.625 | 28.989 | 29.133 | 21.689 | 23.016 | 6.762 | 0 | 0 | 57.375 | 52.634 | 43.272 | 17.921 | 0 | 0 | 55.293 | 30.46 | [5 empty] | 0 | 1.398 | 19 | 4.6273 | 4.3233 | 2.0132 | 1.7647 | 2.5586 | 55.2929
| 14:26 | 0 | 15.402 | 0 | 2 | 0 | 30.146 | 31.423 | 28.868 | 29.133 | 22.942 | 23.016 | 6.865 | 1 | 0 | 57.375 | 52.634 | 43.295 | 17.947 | 0 | 0 | 55.272 | 30.46 | [5 empty] | 0 | 1.013 | 20 | 4.5973 | 4.2948 | 2.012 | 1.7647 | 2.5301 | 55.0335
| 14:27 | 0 | 15.377 | 0 | 3 | 0 | 29.906 | 30.82 | 28.724 | 29.133 | 20.703 | 23.062 | 6.736 | 0 | 0 | 57.375 | 52.634 | 43.272 | 17.972 | 0 | 0 | 55.363 | 30.484 | [5 empty] | 0 | 0.773 | 21 | 4.6349 | 4.3305 | 2.0135 | 1.7647 | 2.5658 | 55.3579
| 14:28 | 0 | 15.347 | 0 | 2 | 0 | 29.707 | 30.357 | 28.672 | 28.984 | 20.066 | 23.011 | 6.657 | 0 | 0 | 57.325 | 52.606 | 43.243 | 17.891 | 0 | 0 | 55.288 | 30.406 | [5 empty] | 0 | 0.723 | 22 | 4.6579 | 4.3523 | 2.0145 | 1.7647 | 2.5876 | 55.5539
| 14:29 | 0 | 15.302 | 0 | 3 | 0 | 29.491 | 30.092 | 28.864 | 28.937 | 21.804 | 23.033 | 6.809 | 0 | 0 | 57.325 | 52.606 | 43.267 | 17.916 | 0 | 0 | 55.288 | 30.43 | [5 empty] | 0 | 0.554 | 23 | 4.6136 | 4.3103 | 2.0127 | 1.7647 | 2.5456 | 55.175
| 14:30 | 0 | 15.302 | 0 | 2 | 0 | 29.393 | 29.898 | 28.959 | 29.199 | 21.733 | 23.082 | 6.909 | 0 | 0 | 57.366 | 52.625 | 43.286 | 18.014 | 0 | 0 | 55.307 | 30.477 | [5 empty] | 0 | 0.194 | 24 | 4.5845 | 4.2826 | 2.0115 | 1.7647 | 2.5179 | 54.9217
| 14:31 | 1 | 15.382 | 0 | 3 | 0 | 31.931 | 29.717 | 28.92 | 29.354 | 30.896 | 23.092 | 7.071 | 0 | 0 | 57.398 | 52.658 | 43.319 | 18.05 | 0 | 0 | 55.319 | 30.56 | [5 empty] | 15.382 | 2.577 | 25 | 4.5373 | 4.2377 | 2.0096 | 1.7647 | 2.473 | 54.5044
| 14:32 | 0 | 15.332 | 0 | 2 | 0 | 48.571 | 30.482 | 28.844 | 29.3 | 31.637 | 23.087 | 6.914 | 0 | 0 | 57.37 | 52.606 | 43.269 | 18.045 | 0 | 0 | 55.267 | 30.531 | [5 empty] | 0 | 19.271 | 26 | 4.583 | 4.2812 | 2.0114 | 1.7647 | 2.5165 | 54.9089
| 14:33 | 0 | 15.332 | 1 | 3 | 0 | 50.658 | 46.209 | 28.819 | 29.229 | 31.902 | 23.038 | 6.914 | 2 | 0 | 57.35 | 52.63 | 43.269 | 18.02 | 0 | 0 | 55.335 | 30.531 | [5 empty] | 0 | 21.429 | 27 | 4.583 | 4.2812 | 2.0114 | 1.7647 | 2.5165 | 54.9089
| 14:34 | 0 | 15.319 | 0 | 2 | 0 | 50.788 | 50.17 | 28.932 | 29.222 | 32.257 | 23.03 | 6.958 | 1 | 0 | 57.341 | 52.599 | 43.238 | 18.037 | 0 | 0 | 55.281 | 30.546 | [5 empty] | 0 | 21.566 | 28 | 4.5702 | 4.269 | 2.0109 | 1.7647 | 2.5043 | 54.7964
| 14:35 | 1 | 15.319 | 0 | 3 | 0 | 51.064 | 50.651 | 29.052 | 29.293 | 32.78 | 22.981 | 6.906 | 2 | 0 | 57.32 | 52.599 | 43.238 | 18.062 | 0 | 0 | 55.214 | 30.57 | [5 empty] | 15.319 | 21.771 | 29 | 4.5854 | 4.2834 | 2.0115 | 1.7647 | 2.5187 | 54.9293
| 14:36 | 0 | 15.345 | 0 | 2 | 0 | 51.934 | 50.856 | 29.173 | 29.342 | 33.18 | 23.006 | 6.881 | 2 | 0 | 57.341 | 52.599 | 43.214 | 18.037 | 0 | 0 | 55.237 | 30.546 | [5 empty] | 0 | 22.592 | 30 | 4.5927 | 4.2903 | 2.0118 | 1.7647 | 2.5256 | 54.9929
| 14:37 | 0 | 15.37 | 0 | 2 | 0 | 52.828 | 51.659 | 29.222 | 29.413 | 33.79 | 23.055 | 6.857 | 1 | 0 | 57.364 | 52.646 | 43.284 | 18.087 | 0 | 0 | 55.26 | 30.57 | [5 empty] | 0 | 23.415 | 31 | 4.5996 | 4.297 | 2.0121 | 1.7647 | 2.5323 | 55.0538
| 14:38 | 0 | 15.337 | 0 | 3 | 0 | 53.416 | 52.546 | 29.141 | 29.381 | 34.275 | 23.069 | 6.747 | 2 | 0 | 57.334 | 52.592 | 43.276 | 18.03 | 0 | 0 | 55.251 | 30.563 | [5 empty] | 0 | 24.035 | 32 | 4.6317 | 4.3274 | 2.0134 | 1.7647 | 2.5627 | 55.3304
| 14:39 | 1 | 15.395 | 0 | 2 | 1 | 53.701 | 53.356 | 29.222 | 29.413 | 34.943 | 23.101 | 6.806 | 2 | 0 | 57.409 | 52.646 | 43.307 | 18.087 | 0 | 0 | 55.281 | 30.595 | [5 empty] | 15.395 | 24.288 | 33 | 4.6145 | 4.3111 | 2.0127 | 1.7647 | 2.5464 | 55.1825
| 14:40 | 0 | 15.413 | 0 | 2 | 0 | 53.785 | 53.738 | 29.31 | 29.381 | 35.498 | 23.168 | 6.824 | 1 | 0 | 57.402 | 52.637 | 43.324 | 18.08 | 0 | 0 | 55.251 | 30.587 | [5 empty] | 0 | 24.404 | 0 | 4.6093 | 4.3061 | 2.0125 | 1.7647 | 2.5414 | 55.1372
| 14:41 | 0 | 15.357 | 0 | 3 | 0 | 53.801 | 53.872 | 29.474 | 29.376 | 36.385 | 23.185 | 6.69 | 2 | 0 | 57.398 | 52.588 | 43.248 | 18.025 | 0 | 0 | 55.27 | 30.604 | [5 empty] | 0 | 24.425 | 1 | 4.6483 | 4.3432 | 2.0675 | 1.8182 | 2.525 | 54.3218
| 14:42 | 0 | 15.405 | 0 | 2 | 0 | 54.009 | 53.963 | 29.761 | 29.57 | 37.067 | 23.258 | 6.793 | 1 | 0 | 57.418 | 52.609 | 43.295 | 18.025 | 0 | 0 | 55.27 | 30.629 | [5 empty] | 0 | 24.439 | 2 | 4.6183 | 4.3147 | 2.0663 | 1.8182 | 2.4965 | 54.0573
| 14:43 | 1 | 15.382 | 1 | 2 | 0 | 54.124 | 54.124 | 30.004 | 29.81 | 35.469 | 23.258 | 6.868 | 2 | 0 | 57.464 | 52.656 | 43.365 | 18.072 | 0 | 0 | 55.316 | 30.604 | [5 empty] | 15.382 | 24.314 | 3 | 4.5964 | 4.2939 | 2.0654 | 1.8182 | 2.4758 | 53.8625
| 14:44 | 0 | 15.382 | 0 | 2 | 0 | 41.815 | 54.261 | 30.22 | 30.148 | 27.714 | 23.329 | 6.942 | 1 | 0 | 57.441 | 52.679 | 43.389 | 18.072 | 0 | 0 | 55.34 | 30.58 | [5 empty] | 0 | 11.667 | 4 | 4.5749 | 4.2735 | 2.0646 | 1.8182 | 2.4553 | 53.6685
| 14:45 | 0 | 15.325 | 0 | 3 | 0 | 34.615 | 47.924 | 30.548 | 30.381 | 25.369 | 23.347 | 6.909 | 0 | 0 | 57.457 | 52.602 | 43.358 | 18.017 | 0 | 0 | 55.263 | 30.573 | [5 empty] | 0 | 4.234 | 5 | 4.5845 | 4.2826 | 2.065 | 1.8182 | 2.4644 | 53.7552
| 14:46 | 0 | 15.325 | 0 | 2 | 0 | 32.596 | 37.225 | 30.766 | 30.646 | 23.852 | 23.396 | 6.76 | 0 | 0 | 57.48 | 52.672 | 43.382 | 18.04 | 0 | 0 | 55.286 | 30.548 | [5 empty] | 0 | 1.95 | 6 | 4.6279 | 4.3238 | 2.0667 | 1.8182 | 2.5057 | 54.1424
| 14:47 | 0 | 15.35 | 0 | 2 | 0 | 32.066 | 33.933 | 30.982 | 30.886 | 22.768 | 23.396 | 6.76 | 0 | 0 | 57.5 | 52.625 | 43.427 | 18.017 | 0 | 0 | 55.263 | 30.573 | [5 empty] | 0 | 1.18 | 7 | 4.6279 | 4.3238 | 2.0667 | 1.8182 | 2.5057 | 54.1424
| 14:48 | 0 | 15.35 | 0 | 3 | 0 | 31.899 | 32.876 | 31.176 | 31.247 | 22.599 | 23.396 | 6.935 | 0 | 0 | 57.5 | 52.625 | 43.427 | 18.04 | 0 | 0 | 55.239 | 30.597 | [5 empty] | 0 | 0.652 | 8 | 4.5769 | 4.2754 | 2.0646 | 1.8182 | 2.4572 | 53.6869
| 14:49 | 0 | 15.267 | 0 | 2 | 0 | 31.867 | 32.421 | 31.24 | 31.48 | 22.93 | 23.388 | 6.749 | 0 | 0 | 57.471 | 52.618 | 43.35 | 18.032 | 0 | 0 | 55.186 | 30.614 | [5 empty] | 0 | 0.387 | 9 | 4.6311 | 4.3269 | 2.0668 | 1.8182 | 2.5087 | 54.1707
| 14:50 | 0 | 15.292 | 0 | 3 | 0 | 31.938 | 32.264 | 31.664 | 31.639 | 21.593 | 23.351 | 6.559 | 0 | 0 | 57.375 | 52.564 | 43.341 | 17.972 | 0 | 0 | 55.202 | 30.555 | [5 empty] | 0 | 0.299 | 10 | 4.6864 | 4.3795 | 2.0691 | 1.8182 | 2.5613 | 54.6534
| 14:51 | 0 | 15.244 | 0 | 2 | 0 | 31.99 | 32.208 | 31.919 | 32.085 | 21.319 | 23.246 | 6.523 | 0 | 0 | 57.366 | 52.508 | 43.331 | 17.937 | 0 | 0 | 55.146 | 30.521 | [5 empty] | 0 | -0.095 | 11 | 4.6969 | 4.3894 | 2.0695 | 1.8182 | 2.5713 | 54.7436
| 14:52 | 0 | 15.244 | 0 | 3 | 0 | 32.255 | 32.23 | 31.919 | 32.399 | 20.716 | 23.197 | 6.474 | 0 | 0 | 57.32 | 52.485 | 43.355 | 17.962 | 0 | 0 | 55.169 | 30.521 | [5 empty] | 0 | -0.144 | 12 | 4.7112 | 4.403 | 2.0701 | 1.8182 | 2.5848 | 54.8657
| 14:53 | 0 | 15.214 | 0 | 3 | 0 | 32.515 | 32.37 | 31.671 | 32.323 | 25.72 | 23.143 | 6.443 | 0 | 0 | 57.27 | 52.434 | 43.279 | 17.906 | 0 | 0 | 55.095 | 30.467 | [5 empty] | 0 | 0.192 | 13 | 4.7202 | 4.4116 | 2.0705 | 1.8182 | 2.5934 | 54.9425
| 14:54 | 0 | 15.214 | 1 | 2 | 0 | 45.854 | 32.656 | 31.262 | 32.105 | 33.737 | 23.168 | 6.265 | 0 | 0 | 57.249 | 52.48 | 43.279 | 17.954 | 0 | 0 | 55.186 | 30.492 | [5 empty] | 0 | 13.749 | 14 | 4.772 | 4.4608 | 2.0726 | 1.8182 | 2.6427 | 55.3782
| 14:55 | 0 | 15.214 | 0 | 3 | 0 | 51.311 | 40.669 | 30.972 | 31.791 | 33.668 | 23.047 | 6.165 | 1 | 0 | 57.204 | 52.434 | 43.231 | 17.954 | 0 | 0 | 55.186 | 30.467 | [5 empty] | 0 | 19.52 | 15 | 4.8012 | 4.4885 | 2.0737 | 1.8182 | 2.6703 | 55.6189
| 14:56 | 0 | 15.262 | 0 | 2 | 0 | 52.686 | 50.417 | 30.732 | 31.431 | 33.878 | 23.047 | 6.087 | 2 | 0 | 57.227 | 52.389 | 43.231 | 17.932 | 0 | 0 | 55.141 | 30.467 | [5 empty] | 0 | 21.255 | 16 | 4.8239 | 4.5101 | 2.0747 | 1.8182 | 2.6919 | 55.8046
| 14:57 | 1 | 15.229 | 0 | 3 | 0 | 53.391 | 52.245 | 30.629 | 31.159 | 33.871 | 22.967 | 5.979 | 1 | 0 | 57.151 | 52.382 | 43.224 | 17.921 | 0 | 0 | 55.064 | 30.484 | [5 empty] | 15.229 | 22.232 | 17 | 4.8553 | 4.54 | 2.0759 | 1.8182 | 2.7218 | 56.0588
| 14:58 | 0 | 15.254 | 0 | 2 | 0 | 47.978 | 53.001 | 30.774 | 30.965 | 25.232 | 22.991 | 5.928 | 2 | 0 | 57.151 | 52.382 | 43.224 | 17.874 | 0 | 0 | 55.111 | 30.46 | [5 empty] | 0 | 17.013 | 18 | 4.8702 | 4.5541 | 2.0765 | 1.8182 | 2.7359 | 56.1777
| 14:59 | 0 | 15.229 | 0 | 2 | 0 | 36.856 | 52.84 | 30.796 | 30.965 | 22.726 | 23.062 | 5.853 | 0 | 0 | 57.151 | 52.403 | 43.224 | 17.921 | 0 | 0 | 55.111 | 30.46 | [5 empty] | 0 | 5.891 | 19 | 4.892 | 4.5749 | 2.0774 | 1.8182 | 2.7567 | 56.3513
| 15:00 | 0 | 15.229 | 0 | 2 | 0 | 33.658 | 41.556 | 30.796 | 30.965 | 21.184 | 23.04 | 5.801 | 0 | 0 | 57.128 | 52.403 | 43.248 | 17.947 | 0 | 0 | 55.111 | 30.484 | [5 empty] | 0 | 2.693 | 20 | 4.9071 | 4.5893 | 2.078 | 1.8182 | 2.7711 | 56.4707
| 15:01 | 0 | 15.196 | 0 | 2 | 0 | 32.57 | 35.555 | 30.693 | 30.884 | 20.478 | 23.03 | 5.794 | 0 | 0 | 57.122 | 52.373 | 43.264 | 17.939 | 0 | 0 | 55.125 | 30.403 | [5 empty] | 0 | 1.686 | 21 | 4.9092 | 4.5912 | 2.0781 | 1.8182 | 2.773 | 56.4867
| 15:02 | 0 | 15.196 | 0 | 2 | 0 | 32.066 | 33.582 | 30.499 | 30.788 | 20.063 | 22.984 | 5.768 | 0 | 0 | 57.122 | 52.352 | 43.286 | 17.889 | 0 | 0 | 55.081 | 30.403 | [5 empty] | 0 | 1.278 | 22 | 4.9168 | 4.5984 | 2.0784 | 1.8182 | 2.7802 | 56.5461
| 15:03 | 0 | 15.196 | 0 | 3 | 0 | 31.681 | 32.828 | 30.33 | 30.764 | 18.952 | 23.055 | 5.819 | 0 | 0 | 57.122 | 52.373 | 43.264 | 17.914 | 0 | 0 | 55.104 | 30.354 | [5 empty] | 0 | 0.917 | 23 | 4.9019 | 4.5843 | 2.0778 | 1.8182 | 2.7661 | 56.4294
| 15:04 | 0 | 15.254 | 0 | 2 | 0 | 31.448 | 32.314 | 30.266 | 30.651 | 17.577 | 23.087 | 5.853 | 0 | 0 | 57.151 | 52.403 | 43.341 | 17.947 | 0 | 0 | 55.088 | 30.411 | [5 empty] | 0 | 0.797 | 24 | 4.892 | 4.5749 | 2.0774 | 1.8182 | 2.7567 | 56.3513
| 15:05 | 0 | 15.221 | 0 | 2 | 0 | 31.222 | 31.872 | 30.308 | 30.499 | 18.434 | 22.984 | 5.946 | 0 | 0 | 57.144 | 52.373 | 43.286 | 17.914 | 0 | 0 | 55.057 | 30.379 | [5 empty] | 0 | 0.723 | 25 | 4.8649 | 4.5491 | 2.0763 | 1.8182 | 2.731 | 56.1358
| 15:06 | 0 | 15.221 | 1 | 3 | 0 | 30.958 | 31.583 | 30.452 | 30.548 | 17.668 | 22.935 | 5.894 | 1 | 0 | 57.144 | 52.352 | 43.286 | 17.939 | 0 | 0 | 55.034 | 30.379 | [5 empty] | 0 | 0.41 | 26 | 4.8801 | 4.5635 | 2.0769 | 1.8182 | 2.7454 | 56.2566
| 15:07 | 0 | 15.189 | 0 | 2 | 0 | 30.83 | 31.24 | 30.372 | 30.732 | 18.547 | 22.927 | 6.013 | 0 | 0 | 57.092 | 52.298 | 43.255 | 17.906 | 0 | 0 | 54.98 | 30.347 | [5 empty] | 0 | 0.098 | 27 | 4.8454 | 4.5306 | 2.0755 | 1.8182 | 2.7124 | 55.9791
| 15:08 | 0 | 15.164 | 0 | 3 | 0 | 39.801 | 31.095 | 30.202 | 30.757 | 31.794 | 22.952 | 6.013 | 0 | 0 | 57.046 | 52.322 | 43.209 | 17.906 | 0 | 0 | 55.004 | 30.323 | [5 empty] | 0 | 9.044 | 28 | 4.8454 | 4.5306 | 2.0755 | 1.8182 | 2.7124 | 55.9791
| 15:09 | 0 | 15.164 | 0 | 2 | 0 | 50.646 | 34.467 | 30.202 | 30.661 | 32.25 | 22.832 | 5.987 | 1 | 0 | 57.069 | 52.298 | 43.162 | 17.906 | 0 | 0 | 54.957 | 30.298 | [5 empty] | 0 | 19.985 | 29 | 4.853 | 4.5378 | 2.0758 | 1.8182 | 2.7196 | 56.0401
| 15:10 | 1 | 15.189 | 0 | 3 | 0 | 52.046 | 48.858 | 30.156 | 30.649 | 32.382 | 22.89 | 6 | 1 | 0 | 57.078 | 52.331 | 43.173 | 17.919 | 0 | 0 | 55.036 | 30.359 | [5 empty] | 15.189 | 21.397 | 30 | 4.8492 | 4.5342 | 2.0757 | 1.8182 | 2.716 | 56.0096
| 15:11 | 0 | 15.199 | 0 | 2 | 0 | 52.35 | 51.664 | 30.139 | 30.524 | 32.852 | 22.864 | 5.997 | 2 | 0 | 57.03 | 52.259 | 43.147 | 17.916 | 0 | 0 | 54.943 | 30.332 | [5 empty] | 0 | 21.826 | 31 | 4.8501 | 4.535 | 2.0757 | 1.8182 | 2.7168 | 56.0166
| 15:12 | 0 | 15.199 | 0 | 2 | 1 | 53.542 | 52.053 | 30.188 | 30.403 | 33.629 | 22.864 | 5.946 | 1 | 0 | 57.03 | 52.259 | 43.169 | 17.942 | 0 | 0 | 54.943 | 30.357 | [5 empty] | 0 | 23.139 | 32 | 4.8649 | 4.5491 | 2.0763 | 1.8182 | 2.731 | 56.1358
| 15:13 | 0 | 15.199 | 0 | 3 | 0 | 49.187 | 52.924 | 30.163 | 30.332 | 25.394 | 22.839 | 5.897 | 1 | 0 | 57.03 | 52.282 | 43.217 | 17.964 | 0 | 0 | 54.943 | 30.357 | [5 empty] | 0 | 18.855 | 0 | 4.8792 | 4.5627 | 2.0769 | 1.8182 | 2.7445 | 56.2496
| 15:14 | 0 | 15.224 | 0 | 2 | 0 | 36.918 | 53.498 | 30.092 | 30.332 | 22.334 | 22.864 | 5.871 | 1 | 0 | 57.03 | 52.282 | 43.217 | 17.942 | 0 | 0 | 54.919 | 30.403 | [5 empty] | 0 | 6.586 | 1 | 4.8868 | 4.5699 | 2.8677 | 2.6087 | 1.9612 | 40.1331
| 15:15 | 0 | 15.199 | 0 | 2 | 0 | 33.323 | 42.183 | 30.043 | 30.259 | 20.887 | 22.913 | 5.845 | 0 | 0 | 57.053 | 52.282 | 43.24 | 17.942 | 0 | 0 | 54.987 | 30.379 | [5 empty] | 0 | 3.064 | 2 | 4.8943 | 4.5771 | 2.868 | 2.6087 | 1.9684 | 40.2181
| 15:16 | 0 | 15.191 | 1 | 2 | 0 | 32.083 | 35.359 | 29.915 | 30.107 | 19.686 | 22.927 | 5.889 | 0 | 0 | 57.024 | 52.275 | 43.255 | 17.884 | 0 | 0 | 54.957 | 30.347 | [5 empty] | 0 | 1.976 | 3 | 4.8815 | 4.5649 | 2.8675 | 2.6087 | 1.9562 | 40.0742
| 15:17 | 0 | 15.166 | 0 | 2 | 0 | 31.409 | 33.22 | 29.842 | 30.06 | 19.118 | 22.905 | 5.786 | 0 | 0 | 57.024 | 52.298 | 43.255 | 17.932 | 0 | 0 | 54.98 | 30.372 | [5 empty] | 0 | 1.349 | 4 | 4.9115 | 4.5934 | 2.8687 | 2.6087 | 1.9847 | 40.4099
| 15:18 | 0 | 15.191 | 0 | 2 | 0 | 30.975 | 32.228 | 29.697 | 29.962 | 18.55 | 22.927 | 5.837 | 0 | 0 | 57.069 | 52.252 | 43.209 | 17.909 | 0 | 0 | 54.98 | 30.372 | [5 empty] | 0 | 1.013 | 5 | 4.8967 | 4.5793 | 2.8681 | 2.6087 | 1.9706 | 40.2442
| 15:19 | 0 | 15.191 | 0 | 3 | 0 | 30.661 | 31.553 | 29.626 | 29.866 | 18.427 | 22.905 | 5.837 | 0 | 0 | 57.046 | 52.275 | 43.209 | 17.932 | 0 | 0 | 54.933 | 30.396 | [5 empty] | 0 | 0.795 | 6 | 4.8967 | 4.5793 | 2.8681 | 2.6087 | 1.9706 | 40.2442
| 15:20 | 0 | 15.191 | 0 | 3 | 0 | 30.47 | 31.166 | 29.746 | 29.842 | 18.032 | 22.905 | 5.964 | 0 | 0 | 57.069 | 52.252 | 43.233 | 17.957 | 0 | 0 | 54.933 | 30.396 | [5 empty] | 0 | 0.628 | 7 | 4.8597 | 4.5442 | 2.8666 | 2.6087 | 1.9355 | 39.8271
| 15:21 | 0 | 15.159 | 0 | 2 | 0 | 30.244 | 30.798 | 29.906 | 29.884 | 17.602 | 22.849 | 5.904 | 0 | 0 | 57.039 | 52.221 | 43.178 | 17.924 | 0 | 0 | 54.903 | 30.364 | [5 empty] | 0 | 0.36 | 8 | 4.8772 | 4.5608 | 2.8673 | 2.6087 | 1.9521 | 40.0249
| 15:22 | 0 | 15.191 | 0 | 3 | 0 | 30.227 | 30.612 | 29.938 | 30.227 | 17.092 | 22.807 | 6.064 | 0 | 0 | 57.046 | 52.228 | 43.233 | 17.982 | 0 | 0 | 54.933 | 30.421 | [5 empty] | 0 | 0 | 9 | 4.8306 | 4.5165 | 2.8654 | 2.6087 | 1.9078 | 39.4941
| 15:23 | 0 | 15.159 | 0 | 2 | 0 | 39.253 | 30.438 | 29.859 | 30.269 | 30.967 | 22.729 | 6.108 | 0 | 0 | 56.994 | 52.198 | 43.178 | 17.924 | 0 | 0 | 54.903 | 30.413 | [5 empty] | 0 | 8.984 | 10 | 4.8178 | 4.5043 | 2.8649 | 2.6087 | 1.8956 | 39.3464
| 15:24 | 1 | 15.159 | 0 | 3 | 0 | 49.997 | 35.069 | 29.835 | 30.293 | 31.931 | 22.751 | 6.134 | 2 | 0 | 56.971 | 52.198 | 43.13 | 17.949 | 0 | 0 | 54.882 | 30.438 | [5 empty] | 15.159 | 19.704 | 11 | 4.8102 | 4.4971 | 2.8646 | 2.6087 | 1.8884 | 39.2587
| 15:25 | 0 | 15.133 | 0 | 3 | 0 | 51.234 | 48.69 | 29.69 | 30.22 | 32.461 | 22.704 | 6.208 | 1 | 0 | 56.95 | 52.151 | 43.13 | 17.924 | 0 | 0 | 54.859 | 30.438 | [5 empty] | 0 | 21.014 | 12 | 4.7886 | 4.4766 | 2.8637 | 2.6087 | 1.8679 | 39.0076
| 15:26 | 0 | 15.159 | 0 | 2 | 0 | 51.257 | 51.005 | 29.57 | 30.075 | 32.838 | 22.704 | 6.208 | 2 | 0 | 56.95 | 52.151 | 43.085 | 17.949 | 0 | 0 | 54.859 | 30.438 | [5 empty] | 0 | 21.182 | 13 | 4.7886 | 4.4766 | 2.8637 | 2.6087 | 1.8679 | 39.0076
| 15:27 | 0 | 15.128 | 1 | 3 | 0 | 51.575 | 51.162 | 29.467 | 29.83 | 33.067 | 22.699 | 6.126 | 1 | 0 | 56.923 | 52.147 | 43.078 | 17.919 | 0 | 0 | 54.831 | 30.43 | [5 empty] | 0 | 21.745 | 14 | 4.8125 | 4.4993 | 2.8647 | 2.6087 | 1.8906 | 39.2857
| 15:28 | 1 | 15.128 | 0 | 2 | 0 | 52.469 | 51.414 | 29.396 | 29.756 | 33.419 | 22.746 | 6.203 | 2 | 0 | 56.923 | 52.147 | 43.102 | 17.919 | 0 | 0 | 54.831 | 30.455 | [5 empty] | 15.128 | 22.713 | 15 | 4.7901 | 4.478 | 2.8638 | 2.6087 | 1.8693 | 39.0246
| 15:29 | 0 | 15.103 | 0 | 3 | 0 | 52.651 | 52.331 | 29.251 | 29.611 | 33.749 | 22.795 | 6.126 | 2 | 0 | 56.9 | 52.17 | 43.078 | 17.944 | 0 | 0 | 54.807 | 30.408 | [5 empty] | 0 | 23.04 | 16 | 4.8125 | 4.4993 | 2.8647 | 2.6087 | 1.8906 | 39.2857
| 15:30 | 0 | 15.128 | 0 | 2 | 0 | 52.009 | 52.812 | 29.082 | 29.42 | 34.055 | 22.724 | 6.025 | 1 | 0 | 56.903 | 52.126 | 43.032 | 17.869 | 0 | 0 | 54.786 | 30.359 | [5 empty] | 0 | 22.589 | 17 | 4.8419 | 4.5273 | 2.8659 | 2.6087 | 1.9186 | 39.6245
| 15:31 | 0 | 15.086 | 0 | 3 | 0 | 51.283 | 52.361 | 28.994 | 29.187 | 34.555 | 22.729 | 5.933 | 2 | 0 | 56.907 | 52.086 | 43.04 | 17.851 | 0 | 0 | 54.747 | 30.318 | [5 empty] | 0 | 22.096 | 18 | 4.8687 | 4.5527 | 2.867 | 2.6087 | 1.944 | 39.9295
| 15:32 | 1 | 15.061 | 0 | 2 | 0 | 51.054 | 51.72 | 28.922 | 29.043 | 34.909 | 22.778 | 5.907 | 1 | 0 | 56.93 | 52.109 | 43.087 | 17.876 | 0 | 0 | 54.747 | 30.342 | [5 empty] | 15.061 | 22.011 | 19 | 4.8763 | 4.5599 | 2.8673 | 2.6087 | 1.9512 | 40.0151
| 15:33 | 0 | 15.056 | 0 | 3 | 0 | 50.751 | 51.416 | 28.94 | 28.94 | 35.701 | 22.797 | 5.902 | 2 | 0 | 56.948 | 52.081 | 43.035 | 17.846 | 0 | 0 | 54.765 | 30.337 | [5 empty] | 0 | 21.811 | 20 | 4.8777 | 4.5613 | 2.8674 | 2.6087 | 1.9526 | 40.0315
| 15:34 | 0 | 15.081 | 0 | 3 | 0 | 50.546 | 51.164 | 28.94 | 29.013 | 36.265 | 22.822 | 5.902 | 2 | 0 | 56.971 | 52.151 | 43.104 | 17.871 | 0 | 0 | 54.765 | 30.313 | [5 empty] | 0 | 21.533 | 21 | 4.8777 | 4.5613 | 2.8674 | 2.6087 | 1.9526 | 40.0315
| 15:35 | 1 | 15.03 | 0 | 3 | 1 | 50.223 | 50.935 | 28.964 | 28.989 | 36.902 | 22.822 | 5.85 | 2 | 0 | 56.994 | 52.081 | 43.083 | 17.896 | 0 | 0 | 54.765 | 30.313 | [5 empty] | 15.03 | 21.234 | 22 | 4.8929 | 4.5757 | 2.868 | 2.6087 | 1.967 | 40.2018
| 15:36 | 0 | 15.056 | 0 | 3 | 0 | 50.317 | 50.683 | 29.06 | 29.109 | 37.136 | 22.917 | 5.824 | 1 | 0 | 56.994 | 52.151 | 43.035 | 17.921 | 0 | 0 | 54.833 | 30.337 | [5 empty] | 0 | 21.208 | 0 | 4.9005 | 4.5829 | 2.8683 | 2.6087 | 1.9742 | 40.2865
| 15:37 | 0 | 15.045 | 1 | 3 | 0 | 50.146 | 50.674 | 29.146 | 29.123 | 37.289 | 22.859 | 5.788 | 2 | 0 | 57.005 | 52.095 | 43.071 | 17.861 | 0 | 0 | 54.777 | 30.303 | [5 empty] | 0 | 21.023 | 1 | 4.9109 | 4.5929 | 4.8754 | 4.6154 | -0.022503 | -0.45822
| 15:38 | 0 | 15.045 | 0 | 3 | 0 | 50.123 | 50.581 | 29.339 | 29.219 | 37.478 | 22.859 | 5.688 | 2 | 0 | 56.982 | 52.072 | 43.049 | 17.861 | 0 | 0 | 54.756 | 30.303 | [5 empty] | 0 | 20.904 | 2 | 4.9401 | 4.6206 | 4.8766 | 4.6154 | 0.005177 | 0.1048
| 15:39 | 1 | 15.045 | 0 | 3 | 0 | 50.146 | 50.604 | 29.678 | 29.484 | 37.854 | 23.003 | 5.737 | 1 | 0 | 57.051 | 52.14 | 43.049 | 17.911 | 0 | 0 | 54.824 | 30.327 | [5 empty] | 15.045 | 20.662 | 3 | 4.9258 | 4.607 | 4.876 | 4.6154 | -0.0083862 | -0.17025
| 15:40 | 0 | 15.02 | 0 | 3 | 0 | 50.466 | 50.581 | 30.303 | 29.869 | 38.112 | 23.003 | 5.688 | 2 | 0 | 57.028 | 52.095 | 43.049 | 17.861 | 0 | 0 | 54.8 | 30.303 | [5 empty] | 0 | 20.597 | 4 | 4.9401 | 4.6206 | 4.8766 | 4.6154 | 0.005177 | 0.1048
| 15:41 | 0 | 15.015 | 0 | 3 | 0 | 50.508 | 50.828 | 31.068 | 30.489 | 38.483 | 22.974 | 5.606 | 2 | 0 | 57.001 | 52.067 | 43.066 | 17.831 | 0 | 0 | 54.772 | 30.298 | [5 empty] | 0 | 20.019 | 5 | 4.9639 | 4.6433 | 4.8775 | 4.6154 | 0.027875 | 0.56154
| 15:42 | 0 | 15.02 | 0 | 3 | 0 | 50.513 | 50.903 | 32.11 | 31.507 | 39.007 | 23.003 | 5.688 | 2 | 0 | 57.028 | 52.119 | 43.049 | 17.836 | 0 | 0 | 54.756 | 30.303 | [5 empty] | 0 | 19.006 | 6 | 4.9401 | 4.6206 | 4.8766 | 4.6154 | 0.005177 | 0.1048
| 15:43 | 1 | 14.965 | 0 | 3 | 0 | 50.714 | 50.921 | 33.055 | 32.539 | 39.66 | 23.045 | 5.683 | 1 | 0 | 57.024 | 52.112 | 43.066 | 17.856 | 0 | 0 | 54.705 | 30.298 | [5 empty] | 14.965 | 18.175 | 7 | 4.9415 | 4.6219 | 4.8766 | 4.6154 | 0.006561 | 0.13277
| 15:44 | 0 | 14.965 | 0 | 3 | 0 | 51.379 | 51.08 | 33.924 | 33.572 | 40.48 | 23.045 | 5.706 | 2 | 0 | 57.069 | 52.091 | 43.09 | 17.881 | 0 | 0 | 54.658 | 30.323 | [5 empty] | 0 | 17.807 | 8 | 4.9348 | 4.6156 | 4.8764 | 4.6154 | 0.00019458 | 0.0039431
| 15:45 | 0 | 14.94 | 0 | 3 | 0 | 52.273 | 51.701 | 34.56 | 34.488 | 41.257 | 23.094 | 5.783 | 1 | 0 | 57.046 | 52.091 | 43.114 | 17.881 | 0 | 0 | 54.658 | 30.298 | [5 empty] | 0 | 17.785 | 9 | 4.9124 | 4.5943 | 4.8754 | 4.6154 | -0.021119 | -0.42991
| 15:46 | 1 | 14.965 | 0 | 3 | 0 | 53.304 | 52.618 | 35.029 | 35.194 | 41.985 | 23.168 | 5.835 | 2 | 0 | 57.024 | 52.112 | 43.183 | 17.881 | 0 | 0 | 54.705 | 30.323 | [5 empty] | 14.965 | 18.11 | 10 | 4.8972 | 4.5799 | 4.8748 | 4.6154 | -0.035513 | -0.72515
| 15:47 | 0 | 14.965 | 1 | 3 | 0 | 54.084 | 53.556 | 35.38 | 35.71 | 42.666 | 23.143 | 5.961 | 1 | 0 | 57.09 | 52.091 | 43.231 | 17.904 | 0 | 0 | 54.658 | 30.369 | [5 empty] | 0 | 18.374 | 11 | 4.8606 | 4.545 | 4.8733 | 4.6154 | -0.070389 | -1.4482
| 15:48 | 0 | 14.91 | 0 | 2 | 1 | 48.804 | 54.264 | 35.588 | 35.94 | 35.234 | 23.16 | 5.752 | 1 | 0 | 57.062 | 52.084 | 43.25 | 17.874 | 0 | 0 | 54.583 | 30.34 | [5 empty] | 0 | 12.864 | 12 | 4.9214 | 4.6028 | 4.8758 | 4.6154 | -0.012538 | -0.25477
| 15:49 | 0 | 14.91 | 0 | 3 | 0 | 40.313 | 50.595 | 35.682 | 36.174 | 30.727 | 23.209 | 5.778 | 1 | 0 | 57.042 | 52.084 | 43.272 | 17.851 | 0 | 0 | 54.653 | 30.364 | [5 empty] | 0 | 4.139 | 0 | 4.9138 | 4.5956 | 4.8755 | 4.6154 | -0.019735 | -0.40162
| 15:50 | 0 | 14.887 | 0 | 3 | 0 | 38.126 | 41.439 | 35.753 | 36.246 | 26.919 | 23.234 | 5.675 | 0 | 0 | 56.998 | 52.109 | 43.346 | 17.851 | 0 | 0 | 54.632 | 30.413 | [5 empty] | 0 | 1.88 | 1 | 4.9438 | 4.6242 | 2.0795 | 1.8182 | 2.806 | 56.7571
| 15:51 | 0 | 14.9 | 0 | 3 | 0 | 37.411 | 38.868 | 35.765 | 36.375 | 26.931 | 23.32 | 5.613 | 0 | 0 | 57.033 | 52.098 | 43.379 | 17.911 | 0 | 0 | 54.621 | 30.45 | [5 empty] | 0 | 1.036 | 2 | 4.9619 | 4.6413 | 2.0802 | 1.8182 | 2.8231 | 56.8964
| 15:52 | 0 | 14.867 | 0 | 3 | 0 | 37.074 | 37.921 | 35.617 | 36.344 | 25.985 | 23.263 | 5.554 | 0 | 0 | 57.024 | 52.091 | 43.372 | 17.854 | 0 | 0 | 54.567 | 30.418 | [5 empty] | 0 | 0.73 | 3 | 4.9791 | 4.6577 | 2.0809 | 1.8182 | 2.8395 | 57.0281
| 15:53 | 0 | 14.867 | 0 | 3 | 0 | 36.839 | 37.521 | 35.287 | 36.275 | 25.6 | 23.263 | 5.554 | 0 | 0 | 57.003 | 52.091 | 43.372 | 17.854 | 0 | 0 | 54.544 | 30.443 | [5 empty] | 0 | 0.564 | 4 | 4.9791 | 4.6577 | 2.0809 | 1.8182 | 2.8395 | 57.0281
| 15:54 | 0 | 14.89 | 0 | 2 | 0 | 36.65 | 37.215 | 35.029 | 35.993 | 25.914 | 23.239 | 5.606 | 0 | 0 | 57.003 | 52.067 | 43.348 | 17.879 | 0 | 0 | 54.523 | 30.443 | [5 empty] | 0 | 0.657 | 5 | 4.9639 | 4.6433 | 2.0803 | 1.8182 | 2.8251 | 56.9121
| 15:55 | 0 | 14.89 | 0 | 3 | 0 | 36.344 | 37.002 | 34.818 | 35.71 | 24.492 | 23.263 | 5.528 | 0 | 0 | 56.957 | 52.067 | 43.396 | 17.854 | 0 | 0 | 54.544 | 30.418 | [5 empty] | 0 | 0.634 | 6 | 4.9866 | 4.6648 | 2.0813 | 1.8182 | 2.8467 | 57.0858
| 15:56 | 0 | 14.867 | 0 | 3 | 0 | 35.945 | 36.627 | 34.536 | 35.428 | 24.901 | 23.19 | 5.554 | 0 | 0 | 56.935 | 52.067 | 43.348 | 17.854 | 0 | 0 | 54.544 | 30.418 | [5 empty] | 0 | 0.517 | 7 | 4.9791 | 4.6577 | 2.0809 | 1.8182 | 2.8395 | 57.0281
| 15:57 | 0 | 14.915 | 0 | 3 | 0 | 35.687 | 36.275 | 34.23 | 35.218 | 24.492 | 23.214 | 5.502 | 0 | 0 | 56.935 | 52.044 | 43.396 | 17.854 | 0 | 0 | 54.476 | 30.443 | [5 empty] | 0 | 0.469 | 8 | 4.9942 | 4.672 | 2.0816 | 1.8182 | 2.8539 | 57.1434
| 15:58 | 0 | 14.857 | 1 | 3 | 0 | 42.59 | 35.914 | 33.893 | 34.833 | 36.526 | 23.111 | 5.317 | 0 | 0 | 56.859 | 51.993 | 43.365 | 17.798 | 0 | 0 | 54.446 | 30.337 | [5 empty] | 0 | 7.757 | 9 | 5.0481 | 4.7233 | 2.0837 | 1.8182 | 2.9051 | 57.548
| 15:59 | 0 | 14.834 | 0 | 2 | 0 | 51.624 | 39.956 | 33.589 | 34.529 | 36.572 | 23.133 | 5.268 | 1 | 0 | 56.859 | 51.969 | 43.341 | 17.846 | 0 | 0 | 54.446 | 30.386 | [5 empty] | 0 | 17.095 | 10 | 5.0624 | 4.7368 | 2.0843 | 1.8182 | 2.9186 | 57.6537
| 16:00 | 1 | 14.827 | 0 | 3 | 0 | 53.272 | 50.954 | 33.278 | 34.194 | 37.067 | 23.158 | 5.443 | 1 | 0 | 56.839 | 51.993 | 43.295 | 17.846 | 0 | 0 | 54.399 | 30.386 | [5 empty] | 14.827 | 19.078 | 11 | 5.0114 | 4.6884 | 2.0823 | 1.8182 | 2.8702 | 57.2734
| 16:01 | 0 | 14.852 | 0 | 3 | 0 | 54.005 | 53.02 | 32.972 | 33.84 | 37.083 | 23.008 | 5.338 | 1 | 0 | 56.788 | 51.918 | 43.267 | 17.841 | 0 | 0 | 54.348 | 30.381 | [5 empty] | 0 | 20.165 | 12 | 5.042 | 4.7174 | 2.0835 | 1.8182 | 2.8993 | 57.5025
| 16:02 | 0 | 14.852 | 0 | 2 | 0 | 47.01 | 53.82 | 32.924 | 33.536 | 27.9 | 23.082 | 5.263 | 1 | 0 | 56.811 | 51.941 | 43.243 | 17.816 | 0 | 0 | 54.418 | 30.381 | [5 empty] | 0 | 13.474 | 13 | 5.0638 | 4.7382 | 2.0844 | 1.8182 | 2.92 | 57.6644
| 16:03 | 0 | 14.852 | 0 | 2 | 0 | 38.119 | 51.367 | 32.807 | 33.371 | 25.274 | 23.082 | 5.286 | 1 | 0 | 56.766 | 51.965 | 43.312 | 17.866 | 0 | 0 | 54.441 | 30.381 | [5 empty] | 0 | 4.748 | 14 | 5.0571 | 4.7318 | 2.0841 | 1.8182 | 2.9137 | 57.6149
| 16:04 | 0 | 14.852 | 0 | 3 | 0 | 35.462 | 40.633 | 32.737 | 33.23 | 23.636 | 23.128 | 5.237 | 0 | 0 | 56.743 | 51.965 | 43.312 | 17.841 | 0 | 0 | 54.509 | 30.406 | [5 empty] | 0 | 2.232 | 15 | 5.0714 | 4.7454 | 2.0847 | 1.8182 | 2.9272 | 57.7203
| 16:05 | 0 | 14.852 | 0 | 2 | 0 | 34.522 | 36.662 | 32.689 | 33.137 | 23.104 | 23.104 | 5.312 | 0 | 0 | 56.788 | 51.941 | 43.312 | 17.841 | 0 | 0 | 54.464 | 30.406 | [5 empty] | 0 | 1.385 | 16 | 5.0495 | 4.7246 | 2.0838 | 1.8182 | 2.9065 | 57.5588
| 16:06 | 0 | 14.827 | 0 | 3 | 0 | 34.029 | 35.275 | 32.453 | 33.065 | 23.033 | 23.057 | 5.312 | 0 | 0 | 56.766 | 51.965 | 43.288 | 17.891 | 0 | 0 | 54.394 | 30.381 | [5 empty] | 0 | 0.964 | 17 | 5.0495 | 4.7246 | 2.0838 | 1.8182 | 2.9065 | 57.5588
| 16:07 | 0 | 14.847 | 0 | 2 | 0 | 33.649 | 34.517 | 32.135 | 32.85 | 21.726 | 23.028 | 5.232 | 0 | 0 | 56.784 | 51.913 | 43.284 | 17.836 | 0 | 0 | 54.32 | 30.376 | [5 empty] | 0 | 0.799 | 18 | 5.0728 | 4.7468 | 2.0847 | 1.8182 | 2.9286 | 57.731
| 16:08 | 0 | 14.847 | 0 | 3 | 0 | 33.318 | 34.072 | 31.87 | 32.641 | 20.407 | 23.082 | 5.286 | 0 | 0 | 56.766 | 51.965 | 43.288 | 17.891 | 0 | 0 | 54.394 | 30.381 | [5 empty] | 0 | 0.677 | 19 | 5.0571 | 4.7318 | 2.0841 | 1.8182 | 2.9137 | 57.6149
| 16:09 | 0 | 14.822 | 0 | 3 | 0 | 32.967 | 33.718 | 31.87 | 32.326 | 20.448 | 22.954 | 5.307 | 0 | 0 | 56.738 | 51.89 | 43.26 | 17.811 | 0 | 0 | 54.32 | 30.399 | [5 empty] | 0 | 0.641 | 20 | 5.051 | 4.726 | 2.0839 | 1.8182 | 2.9078 | 57.5696
| 16:10 | 0 | 14.847 | 1 | 3 | 0 | 32.637 | 33.295 | 31.87 | 32.23 | 20.134 | 22.954 | 5.206 | 0 | 0 | 56.715 | 51.89 | 43.238 | 17.836 | 0 | 0 | 54.343 | 30.376 | [5 empty] | 0 | 0.407 | 21 | 5.0804 | 4.754 | 2.0851 | 1.8182 | 2.9358 | 57.7866
| 16:11 | 0 | 14.885 | 0 | 2 | 0 | 32.483 | 32.931 | 31.762 | 32.316 | 19.282 | 22.991 | 5.472 | 0 | 0 | 56.727 | 51.878 | 43.25 | 17.849 | 0 | 0 | 54.331 | 30.411 | [5 empty] | 0 | 0.167 | 22 | 5.003 | 4.6804 | 2.0819 | 1.8182 | 2.8622 | 57.2096
| 16:12 | 0 | 14.854 | 0 | 3 | 0 | 39.93 | 32.668 | 31.49 | 32.188 | 33.232 | 22.962 | 5.263 | 0 | 0 | 56.654 | 51.874 | 43.102 | 17.844 | 0 | 0 | 54.303 | 30.381 | [5 empty] | 0 | 7.742 | 23 | 5.0638 | 4.7382 | 2.0844 | 1.8182 | 2.92 | 57.6644
| 16:13 | 0 | 14.854 | 0 | 3 | 0 | 50.223 | 38.098 | 31.443 | 31.997 | 33.866 | 22.937 | 5.289 | 1 | 0 | 56.633 | 51.804 | 43.126 | 17.818 | 0 | 0 | 54.303 | 30.381 | [5 empty] | 0 | 18.226 | 24 | 5.0562 | 4.731 | 2.0841 | 1.8182 | 2.9128 | 57.6084
| 16:14 | 1 | 14.885 | 0 | 3 | 0 | 51.58 | 49.654 | 31.399 | 31.907 | 34.223 | 22.942 | 5.245 | 2 | 0 | 56.661 | 51.832 | 43.154 | 17.849 | 0 | 0 | 54.401 | 30.411 | [5 empty] | 14.885 | 19.673 | 25 | 5.0691 | 4.7432 | 2.0846 | 1.8182 | 2.925 | 57.7031
| 16:15 | 0 | 14.854 | 0 | 3 | 0 | 51.575 | 51.484 | 31.394 | 31.754 | 34.266 | 22.89 | 5.162 | 1 | 0 | 56.654 | 51.804 | 43.08 | 17.844 | 0 | 0 | 54.397 | 30.406 | [5 empty] | 0 | 19.821 | 26 | 5.0932 | 4.7662 | 2.0856 | 1.8182 | 2.948 | 57.8803
| 16:16 | 0 | 14.88 | 0 | 3 | 0 | 52.126 | 51.598 | 31.419 | 31.732 | 34.5 | 22.913 | 5.137 | 2 | 0 | 56.588 | 51.827 | 43.056 | 17.869 | 0 | 0 | 54.42 | 30.381 | [5 empty] | 0 | 20.394 | 27 | 5.1005 | 4.7731 | 2.0859 | 1.8182 | 2.9549 | 57.9334
| 16:17 | 0 | 14.869 | 0 | 3 | 0 | 52.347 | 52.142 | 31.362 | 31.651 | 34.964 | 22.93 | 5.155 | 2 | 0 | 56.604 | 51.797 | 43.049 | 17.836 | 0 | 0 | 54.343 | 30.349 | [5 empty] | 0 | 20.696 | 28 | 5.0953 | 4.7681 | 2.0857 | 1.8182 | 2.9499 | 57.8952
| 16:18 | 1 | 14.869 | 0 | 2 | 0 | 52.256 | 52.462 | 31.338 | 31.651 | 35.199 | 22.93 | 5.18 | 1 | 0 | 56.581 | 51.773 | 43.049 | 17.836 | 0 | 0 | 54.343 | 30.374 | [5 empty] | 14.869 | 20.605 | 29 | 5.088 | 4.7612 | 2.0854 | 1.8182 | 2.943 | 57.842
| 16:19 | 0 | 14.847 | 0 | 3 | 0 | 51.934 | 52.555 | 31.291 | 31.627 | 35.55 | 22.93 | 5.155 | 2 | 0 | 56.604 | 51.797 | 43.049 | 17.811 | 0 | 0 | 54.366 | 30.349 | [5 empty] | 0 | 20.307 | 30 | 5.0953 | 4.7681 | 2.0857 | 1.8182 | 2.9499 | 57.8952
| 16:20 | 0 | 14.869 | 1 | 3 | 0 | 51.729 | 52.233 | 31.362 | 31.556 | 35.856 | 23.074 | 5.129 | 1 | 0 | 56.624 | 51.773 | 43.071 | 17.811 | 0 | 0 | 54.366 | 30.349 | [5 empty] | 0 | 20.173 | 31 | 5.1028 | 4.7753 | 2.086 | 1.8182 | 2.9571 | 57.9504
| 16:21 | 1 | 14.902 | 0 | 3 | 1 | 51.346 | 52.079 | 31.634 | 31.588 | 36.263 | 23.131 | 5.162 | 2 | 0 | 56.699 | 51.804 | 43.08 | 17.844 | 0 | 0 | 54.373 | 30.406 | [5 empty] | 14.902 | 19.758 | 32 | 5.0932 | 4.7662 | 2.0856 | 1.8182 | 2.948 | 57.8803
| 16:22 | 0 | 14.902 | 0 | 3 | 0 | 51.117 | 51.783 | 31.948 | 31.828 | 36.897 | 23.106 | 5.137 | 1 | 0 | 56.677 | 51.804 | 43.126 | 17.869 | 0 | 0 | 54.35 | 30.406 | [5 empty] | 0 | 19.289 | 0 | 5.1005 | 4.7731 | 2.0859 | 1.8182 | 2.9549 | 57.9334
| 16:23 | 0 | 14.869 | 0 | 3 | 0 | 51.201 | 51.5 | 32.495 | 32.132 | 37.337 | 23.17 | 5.129 | 2 | 0 | 56.67 | 51.773 | 43.071 | 17.811 | 0 | 0 | 54.366 | 30.399 | [5 empty] | 0 | 19.069 | 1 | 5.1028 | 4.7753 | 2.7678 | 2.5 | 2.2753 | 44.5888
| 16:24 | 0 | 14.895 | 0 | 3 | 0 | 51.43 | 51.591 | 33.153 | 32.73 | 37.925 | 23.195 | 4.998 | 1 | 0 | 56.642 | 51.769 | 43.02 | 17.828 | 0 | 0 | 54.292 | 30.369 | [5 empty] | 0 | 18.7 | 2 | 5.141 | 4.8116 | 2.7693 | 2.5 | 2.3116 | 44.9633
| 16:25 | 1 | 14.895 | 0 | 3 | 0 | 51.659 | 51.797 | 33.811 | 33.46 | 38.559 | 23.244 | 5.18 | 2 | 0 | 56.738 | 51.773 | 43.118 | 17.859 | 0 | 0 | 54.273 | 30.374 | [5 empty] | 14.895 | 18.199 | 3 | 5.088 | 4.7612 | 2.7672 | 2.5 | 2.2612 | 44.4415
| 16:26 | 0 | 14.869 | 0 | 2 | 0 | 52.256 | 52.028 | 34.328 | 34.117 | 39.052 | 23.268 | 5.103 | 1 | 0 | 56.715 | 51.797 | 43.095 | 17.859 | 0 | 0 | 54.32 | 30.349 | [5 empty] | 0 | 18.139 | 4 | 5.1104 | 4.7825 | 2.7681 | 2.5 | 2.2825 | 44.6636
| 16:27 | 0 | 14.864 | 0 | 3 | 0 | 52.894 | 52.595 | 34.675 | 34.675 | 39.753 | 23.261 | 5.199 | 2 | 0 | 56.731 | 51.745 | 43.162 | 17.806 | 0 | 0 | 54.268 | 30.345 | [5 empty] | 0 | 18.219 | 5 | 5.0825 | 4.7559 | 2.767 | 2.5 | 2.2559 | 44.3864
| 16:28 | 0 | 14.864 | 0 | 3 | 0 | 53.582 | 53.19 | 35.077 | 35.122 | 40.128 | 23.31 | 5.199 | 1 | 0 | 56.711 | 51.769 | 43.138 | 17.828 | 0 | 0 | 54.245 | 30.345 | [5 empty] | 0 | 18.46 | 6 | 5.0825 | 4.7559 | 2.767 | 2.5 | 2.2559 | 44.3864
| 16:29 | 1 | 14.895 | 0 | 3 | 0 | 54.068 | 53.907 | 35.364 | 35.505 | 41.097 | 23.364 | 5.281 | 2 | 0 | 56.782 | 51.797 | 43.212 | 17.836 | 0 | 0 | 54.273 | 30.423 | [5 empty] | 14.895 | 18.563 | 7 | 5.0586 | 4.7332 | 2.766 | 2.5 | 2.2332 | 44.1472
| 16:30 | 0 | 14.839 | 1 | 3 | 0 | 54.499 | 54.383 | 35.569 | 35.852 | 41.585 | 23.405 | 5.224 | 1 | 0 | 56.754 | 51.769 | 43.183 | 17.828 | 0 | 0 | 54.245 | 30.443 | [5 empty] | 0 | 18.647 | 8 | 5.0752 | 4.749 | 2.7667 | 2.5 | 2.249 | 44.3137
| 16:31 | 0 | 14.817 | 0 | 3 | 0 | 54.866 | 54.91 | 35.804 | 36.179 | 42.174 | 23.383 | 5.199 | 2 | 0 | 56.754 | 51.701 | 43.3 | 17.806 | 0 | 0 | 54.268 | 30.345 | [5 empty] | 0 | 18.687 | 9 | 5.0825 | 4.7559 | 2.767 | 2.5 | 2.2559 | 44.3864
| 16:32 | 0 | 14.864 | 0 | 3 | 0 | 51.517 | 55.141 | 36.038 | 36.344 | 34.746 | 23.503 | 5.224 | 1 | 0 | 56.747 | 51.738 | 43.2 | 17.796 | 0 | 0 | 54.215 | 30.362 | [5 empty] | 0 | 15.173 | 10 | 5.0752 | 4.749 | 2.7667 | 2.5 | 2.249 | 44.3137
| 16:33 | 0 | 14.807 | 0 | 3 | 0 | 41.389 | 52.611 | 36.22 | 36.526 | 29.06 | 23.592 | 5.217 | 0 | 0 | 56.747 | 51.738 | 43.269 | 17.821 | 0 | 0 | 54.194 | 30.337 | [5 empty] | 0 | 4.863 | 11 | 5.0772 | 4.7509 | 2.7667 | 2.5 | 2.2509 | 44.3341
| 16:34 | 0 | 14.832 | 0 | 3 | 0 | 38.71 | 42.401 | 36.289 | 36.689 | 25.325 | 23.616 | 5.165 | 1 | 0 | 56.747 | 51.762 | 43.317 | 17.796 | 0 | 0 | 54.238 | 30.362 | [5 empty] | 0 | 2.021 | 12 | 5.0924 | 4.7653 | 2.7674 | 2.5 | 2.2653 | 44.4849
| 16:35 | 0 | 14.832 | 0 | 3 | 0 | 37.911 | 39.346 | 36.43 | 36.854 | 23.712 | 23.592 | 5.139 | 0 | 0 | 56.747 | 51.738 | 43.341 | 17.821 | 0 | 0 | 54.285 | 30.386 | [5 empty] | 0 | 1.057 | 13 | 5.0999 | 4.7725 | 2.7677 | 2.5 | 2.2725 | 44.56
| 16:36 | 0 | 14.832 | 0 | 3 | 0 | 37.607 | 38.452 | 36.385 | 36.971 | 22.314 | 23.567 | 5.039 | 0 | 0 | 56.702 | 51.715 | 43.317 | 17.821 | 0 | 0 | 54.285 | 30.411 | [5 empty] | 0 | 0.636 | 14 | 5.129 | 4.8002 | 2.7688 | 2.5 | 2.3002 | 44.8467
| 16:37 | 0 | 14.807 | 0 | 3 | 0 | 37.442 | 38.052 | 35.962 | 36.947 | 21.28 | 23.663 | 5.165 | 0 | 0 | 56.702 | 51.762 | 43.341 | 17.821 | 0 | 0 | 54.285 | 30.386 | [5 empty] | 0 | 0.495 | 15 | 5.0924 | 4.7653 | 2.7674 | 2.5 | 2.2653 | 44.4849
| 16:38 | 0 | 14.832 | 0 | 3 | 0 | 37.277 | 37.866 | 35.562 | 36.502 | 19.822 | 23.687 | 5.165 | 0 | 0 | 56.681 | 51.738 | 43.341 | 17.846 | 0 | 0 | 54.238 | 30.386 | [5 empty] | 0 | 0.775 | 16 | 5.0924 | 4.7653 | 2.7674 | 2.5 | 2.2653 | 44.4849
| 16:39 | 0 | 14.807 | 0 | 3 | 0 | 36.83 | 37.583 | 34.998 | 36.007 | 19.204 | 23.736 | 5.165 | 0 | 0 | 56.681 | 51.762 | 43.341 | 17.821 | 0 | 0 | 54.215 | 30.337 | [5 empty] | 0 | 0.823 | 17 | 5.0924 | 4.7653 | 2.7674 | 2.5 | 2.2653 | 44.4849
| 16:40 | 0 | 14.832 | 0 | 3 | 0 | 36.244 | 37.088 | 34.55 | 35.445 | 18.512 | 23.641 | 5.191 | 0 | 0 | 56.681 | 51.694 | 43.317 | 17.796 | 0 | 0 | 54.238 | 30.337 | [5 empty] | 0 | 0.799 | 18 | 5.0848 | 4.7581 | 2.767 | 2.5 | 2.2581 | 44.4096
| 16:41 | 0 | 14.857 | 0 | 4 | 0 | 35.725 | 36.572 | 34.127 | 34.998 | 18.364 | 23.616 | 5.217 | 0 | 0 | 56.681 | 51.715 | 43.365 | 17.796 | 0 | 0 | 54.215 | 30.362 | [5 empty] | 0 | 0.727 | 19 | 5.0772 | 4.7509 | 2.7667 | 2.5 | 2.2509 | 44.3341
| 16:42 | 0 | 14.832 | 1 | 3 | 0 | 39.698 | 35.938 | 33.586 | 34.505 | 33.799 | 23.543 | 5.217 | 0 | 0 | 56.636 | 51.715 | 43.341 | 17.821 | 0 | 0 | 54.17 | 30.411 | [5 empty] | 0 | 5.193 | 20 | 5.0772 | 4.7509 | 2.7667 | 2.5 | 2.2509 | 44.3341
| 16:43 | 1 | 14.857 | 0 | 3 | 0 | 50.478 | 40.662 | 33.211 | 34.081 | 35.045 | 23.472 | 5.191 | 1 | 0 | 56.59 | 51.671 | 43.248 | 17.821 | 0 | 0 | 54.147 | 30.362 | [5 empty] | 14.857 | 16.397 | 21 | 5.0848 | 4.7581 | 2.767 | 2.5 | 2.2581 | 44.4096
| 16:44 | 0 | 14.857 | 0 | 3 | 0 | 52.037 | 50.569 | 33 | 33.704 | 35.067 | 23.351 | 5.09 | 1 | 0 | 56.567 | 51.671 | 43.152 | 17.821 | 0 | 0 | 54.147 | 30.362 | [5 empty] | 0 | 18.333 | 22 | 5.1142 | 4.7861 | 2.7682 | 2.5 | 2.2861 | 44.7009
| 16:45 | 0 | 14.857 | 0 | 3 | 1 | 52.198 | 52.06 | 32.859 | 33.445 | 35.184 | 23.351 | 5.165 | 2 | 0 | 56.547 | 51.694 | 43.2 | 17.821 | 0 | 0 | 53.918 | 30.362 | [5 empty] | 0 | 18.753 | 23 | 5.0924 | 4.7653 | 2.7674 | 2.5 | 2.2653 | 44.4849
| 16:46 | 1 | 14.857 | 0 | 3 | 0 | 52.38 | 52.242 | 32.694 | 33.187 | 35.163 | 23.302 | 5.139 | 1 | 0 | 56.547 | 51.671 | 43.248 | 17.821 | 0 | 0 | 53.986 | 30.386 | [5 empty] | 14.857 | 19.193 | 0 | 5.0999 | 4.7725 | 2.7677 | 2.5 | 2.2725 | 44.56
| 16:47 | 0 | 14.827 | 0 | 3 | 0 | 52.422 | 52.422 | 32.665 | 33.065 | 34.828 | 23.273 | 5.108 | 2 | 0 | 56.496 | 51.71 | 43.171 | 17.816 | 0 | 0 | 54.005 | 30.332 | [5 empty] | 0 | 19.357 | 1 | 5.109 | 4.7811 | 4.5537 | 4.2857 | 0.49539 | 9.6965
| 16:48 | 0 | 14.857 | 0 | 3 | 0 | 52.656 | 52.632 | 32.787 | 33.07 | 35.773 | 23.278 | 5.165 | 1 | 0 | 56.524 | 51.694 | 43.152 | 17.821 | 0 | 0 | 54.009 | 30.337 | [5 empty] | 0 | 19.586 | 2 | 5.0924 | 4.7653 | 4.5531 | 4.2857 | 0.47961 | 9.4183
| 16:49 | 0 | 14.857 | 0 | 2 | 0 | 52.77 | 52.887 | 32.718 | 33.046 | 36.172 | 23.253 | 5.116 | 2 | 0 | 56.547 | 51.647 | 43.152 | 17.821 | 0 | 0 | 54.009 | 30.337 | [5 empty] | 0 | 19.724 | 3 | 5.1066 | 4.7789 | 4.5536 | 4.2857 | 0.49318 | 9.6576
| 16:50 | 1 | 14.857 | 0 | 3 | 0 | 52.656 | 53.069 | 32.718 | 33.046 | 36.945 | 23.302 | 5.168 | 1 | 0 | 56.496 | 51.666 | 43.126 | 17.821 | 0 | 0 | 53.937 | 30.335 | [5 empty] | 14.857 | 19.61 | 4 | 5.0915 | 4.7645 | 4.553 | 4.2857 | 0.47878 | 9.4036
| 16:51 | 0 | 14.814 | 1 | 3 | 0 | 52.543 | 52.933 | 32.768 | 32.933 | 37.21 | 23.187 | 5.098 | 2 | 0 | 56.503 | 51.582 | 43.085 | 17.778 | 0 | 0 | 53.897 | 30.318 | [5 empty] | 0 | 19.61 | 5 | 5.1119 | 4.7839 | 4.5539 | 4.2857 | 0.49816 | 9.7452
| 16:52 | 0 | 14.781 | 0 | 3 | 0 | 52.513 | 52.88 | 33.019 | 33.043 | 37.909 | 23.204 | 5.039 | 1 | 0 | 56.451 | 51.573 | 43.008 | 17.695 | 0 | 0 | 53.867 | 30.31 | [5 empty] | 0 | 19.47 | 6 | 5.129 | 4.8002 | 4.5546 | 4.2857 | 0.51449 | 10.0309
| 16:53 | 0 | 14.814 | 0 | 3 | 0 | 52.543 | 52.889 | 33.546 | 33.381 | 38.291 | 23.261 | 5.147 | 2 | 0 | 56.549 | 51.582 | 43.085 | 17.778 | 0 | 0 | 53.897 | 30.342 | [5 empty] | 0 | 19.162 | 7 | 5.0976 | 4.7703 | 4.5533 | 4.2857 | 0.4846 | 9.5064
| 16:54 | 1 | 14.789 | 0 | 3 | 0 | 52.796 | 52.91 | 34.132 | 33.921 | 38.973 | 23.332 | 5.147 | 2 | 0 | 56.526 | 51.626 | 43.133 | 17.803 | 0 | 0 | 53.851 | 30.293 | [5 empty] | 14.789 | 18.875 | 8 | 5.0976 | 4.7703 | 4.5533 | 4.2857 | 0.4846 | 9.5064
| 16:55 | 0 | 14.781 | 0 | 2 | 0 | 53.363 | 53.087 | 34.596 | 34.476 | 39.672 | 23.3 | 5.191 | 1 | 0 | 56.563 | 51.596 | 43.15 | 17.821 | 0 | 0 | 53.797 | 30.31 | [5 empty] | 0 | 18.887 | 9 | 5.0848 | 4.7581 | 4.5528 | 4.2857 | 0.47242 | 9.2908
| 16:56 | 0 | 14.756 | 0 | 3 | 0 | 54.005 | 53.477 | 34.83 | 34.971 | 39.954 | 23.3 | 5.139 | 1 | 0 | 56.563 | 51.689 | 43.195 | 17.771 | 0 | 0 | 53.797 | 30.31 | [5 empty] | 0 | 19.034 | 10 | 5.0999 | 4.7725 | 4.5534 | 4.2857 | 0.48681 | 9.5454
| 16:57 | 0 | 14.781 | 0 | 3 | 0 | 54.418 | 54.142 | 35.089 | 35.323 | 40.846 | 23.325 | 5.139 | 2 | 0 | 56.563 | 51.596 | 43.171 | 17.771 | 0 | 0 | 53.706 | 30.31 | [5 empty] | 0 | 19.095 | 11 | 5.0999 | 4.7725 | 4.5534 | 4.2857 | 0.48681 | 9.5454
| 16:58 | 1 | 14.814 | 0 | 3 | 0 | 54.814 | 54.677 | 35.33 | 35.588 | 41.277 | 23.381 | 5.173 | 1 | 0 | 56.592 | 51.603 | 43.181 | 17.803 | 0 | 0 | 53.713 | 30.342 | [5 empty] | 14.814 | 19.226 | 12 | 5.09 | 4.7631 | 4.553 | 4.2857 | 0.4774 | 9.3791
| 16:59 | 0 | 14.789 | 0 | 3 | 1 | 54.425 | 55.043 | 35.495 | 35.777 | 37.258 | 23.381 | 5.273 | 2 | 0 | 56.592 | 51.582 | 43.157 | 17.778 | 0 | 0 | 53.645 | 30.318 | [5 empty] | 0 | 18.648 | 13 | 5.0609 | 4.7354 | 4.5518 | 4.2857 | 0.44972 | 8.8861
| 17:00 | 0 | 14.807 | 0 | 3 | 0 | 42.396 | 54.579 | 35.464 | 35.935 | 29.781 | 23.42 | 5.139 | 0 | 0 | 56.54 | 51.71 | 43.219 | 17.796 | 0 | 0 | 53.661 | 30.31 | [5 empty] | 0 | 6.461 | 0 | 5.0999 | 4.7725 | 4.5534 | 4.2857 | 0.48681 | 9.5454
| 17:01 | 0 | 14.731 | 0 | 3 | 0 | 38.566 | 43.642 | 35.629 | 35.981 | 26.505 | 23.445 | 5.09 | 1 | 0 | 56.54 | 51.643 | 43.267 | 17.771 | 0 | 0 | 53.638 | 30.31 | [5 empty] | 0 | 2.585 | 1 | 5.1142 | 4.7861 | 3.7976 | 3.5294 | 1.2567 | 24.5723
| 17:02 | 0 | 14.756 | 1 | 2 | 0 | 37.414 | 39.318 | 35.746 | 36.074 | 25.178 | 23.445 | 5.217 | 0 | 0 | 56.54 | 51.528 | 43.219 | 17.746 | 0 | 0 | 53.615 | 30.335 | [5 empty] | 0 | 1.34 | 2 | 5.0772 | 4.7509 | 3.7962 | 3.5294 | 1.2215 | 24.0589
| 17:03 | 0 | 14.731 | 0 | 3 | 0 | 36.945 | 38.002 | 35.605 | 36.098 | 24.504 | 23.42 | 5.265 | 0 | 0 | 56.54 | 51.552 | 43.267 | 17.771 | 0 | 0 | 53.568 | 30.335 | [5 empty] | 0 | 0.847 | 3 | 5.0632 | 4.7376 | 3.7956 | 3.5294 | 1.2082 | 23.8629
| 17:04 | 0 | 14.756 | 0 | 3 | 0 | 36.71 | 37.461 | 35.23 | 36.194 | 22.145 | 23.396 | 5.265 | 0 | 0 | 56.563 | 51.528 | 43.243 | 17.746 | 0 | 0 | 53.545 | 30.335 | [5 empty] | 0 | 0.516 | 4 | 5.0632 | 4.7376 | 3.7956 | 3.5294 | 1.2082 | 23.8629
| 17:05 | 0 | 14.731 | 0 | 4 | 0 | 36.615 | 37.155 | 34.665 | 35.816 | 21.736 | 23.445 | 5.291 | 0 | 0 | 56.54 | 51.528 | 43.243 | 17.746 | 0 | 0 | 53.5 | 30.335 | [5 empty] | 0 | 0.799 | 5 | 5.0557 | 4.7305 | 3.7953 | 3.5294 | 1.201 | 23.7563
| 17:06 | 0 | 14.731 | 0 | 3 | 0 | 36.194 | 36.945 | 34.101 | 35.134 | 21.782 | 23.396 | 5.343 | 0 | 0 | 56.519 | 51.528 | 43.267 | 17.771 | 0 | 0 | 53.477 | 30.335 | [5 empty] | 0 | 1.06 | 6 | 5.0405 | 4.7161 | 3.7947 | 3.5294 | 1.1866 | 23.5421
| 17:07 | 0 | 14.756 | 0 | 3 | 0 | 35.512 | 36.452 | 33.584 | 34.548 | 21.542 | 23.42 | 5.291 | 0 | 0 | 56.451 | 51.528 | 43.171 | 17.746 | 0 | 0 | 53.5 | 30.335 | [5 empty] | 0 | 0.964 | 7 | 5.0557 | 4.7305 | 3.7953 | 3.5294 | 1.201 | 23.7563
| 17:08 | 0 | 14.756 | 0 | 3 | 0 | 34.854 | 35.794 | 33.278 | 34.077 | 20.36 | 23.42 | 5.291 | 0 | 0 | 56.451 | 51.552 | 43.195 | 17.746 | 0 | 0 | 53.524 | 30.384 | [5 empty] | 0 | 0.777 | 8 | 5.0557 | 4.7305 | 3.7953 | 3.5294 | 1.201 | 23.7563
| 17:09 | 0 | 14.726 | 0 | 6 | 0 | 35.765 | 35.084 | 33.039 | 34.12 | 33.297 | 23.32 | 5.235 | 0 | 0 | 49.575 | 51.5 | 45.056 | 17.766 | 0 | 0 | 53.496 | 30.33 | [5 empty] | 0 | 1.645 | 9 | 5.072 | 4.746 | 3.7959 | 3.5294 | 1.2165 | 23.9856
| 17:10 | 1 | 14.726 | 0 | 14 | 0 | 53.839 | 34.73 | 34.847 | 46.571 | 49.848 | 23.283 | 5.196 | 1 | 0 | 55.183 | 51.283 | 48.004 | 17.753 | 0 | 0 | 53.463 | 29.763 | [5 empty] | 14.726 | 7.268 | 10 | 5.0833 | 4.7567 | 3.7964 | 3.5294 | 1.2273 | 24.1443
| 17:11 | 1 | 14.769 | 1 | 15 | 0 | 63.997 | 34.608 | 38.179 | 54.499 | 55.715 | 23.312 | 5.304 | 1 | 0 | 62.158 | 51.036 | 55.027 | 17.808 | 0 | 0 | 53.491 | 30.178 | [5 empty] | 14.769 | 9.498 | 11 | 5.0519 | 4.7269 | 3.7951 | 3.5294 | 1.1974 | 23.7029
| 17:12 | 0 | 14.819 | 0 | 15 | 0 | 68.727 | 34.491 | 41.375 | 59.356 | 56.622 | 23.241 | 5.304 | 1 | 0 | 67.092 | 51.106 | 59.424 | 17.783 | 0 | 0 | 53.468 | 34.043 | [5 empty] | 0 | 9.371 | 12 | 5.0519 | 4.7269 | 3.7951 | 3.5294 | 1.1974 | 23.7029
| 17:13 | 1 | 14.769 | 0 | 14 | 0 | 70.793 | 34.395 | 43.819 | 61.868 | 58.012 | 23.192 | 5.356 | 0 | 0 | 69.451 | 51.449 | 61.756 | 17.783 | 0 | 0 | 53.444 | 37.239 | [5 empty] | 14.769 | 8.925 | 13 | 5.0367 | 4.7125 | 3.7945 | 3.5294 | 1.183 | 23.4884
| 17:14 | 1 | 14.794 | 0 | 15 | 0 | 71.473 | 34.349 | 45.67 | 63.281 | 59.894 | 23.241 | 5.304 | 1 | 0 | 70.375 | 52.091 | 63.078 | 17.758 | 0 | 0 | 53.491 | 39.59 | [5 empty] | 14.794 | 8.192 | 14 | 5.0519 | 4.7269 | 3.7951 | 3.5294 | 1.1974 | 23.7029
| 17:15 | 0 | 14.794 | 0 | 15 | 0 | 71.692 | 34.349 | 46.977 | 64.221 | 61.599 | 23.266 | 5.482 | 0 | 0 | 70.748 | 52.94 | 63.952 | 17.833 | 0 | 0 | 53.65 | 41.353 | [5 empty] | 0 | 7.471 | 15 | 5 | 4.6776 | 3.793 | 3.5294 | 1.1482 | 22.9632
| 17:16 | 1 | 14.794 | 0 | 14 | 1 | 71.604 | 34.373 | 48.24 | 64.871 | 62.427 | 23.386 | 5.482 | 0 | 1 | 70.835 | 53.65 | 64.648 | 17.833 | 0 | 0 | 53.858 | 42.693 | [5 empty] | 14.794 | 6.733 | 16 | 5 | 4.6776 | 3.793 | 3.5294 | 1.1482 | 22.9632
| 17:17 | 0 | 14.736 | 1 | 9 | 0 | 72.432 | 54.973 | 41.322 | 65.134 | 59.417 | 23.305 | 5.296 | 0 | 0 | 70.565 | 54.264 | 64.819 | 17.776 | 0 | 0 | 53.988 | 43.506 | [5 empty] | 0 | 7.298 | 0 | 5.0542 | 4.7291 | 3.7952 | 3.5294 | 1.1997 | 23.7358
| 17:18 | 0 | 14.769 | 0 | 4 | 0 | 68.376 | 69.429 | 34.514 | 47.803 | 48.125 | 23.432 | 5.379 | 0 | 0 | 69.078 | 54.866 | 63.1 | 17.833 | 0 | 0 | 54.315 | 43.396 | [5 empty] | 0 | 20.573 | 1 | 5.03 | 4.7061 | 3.4227 | 3.1579 | 1.5482 | 30.7791
| 17:19 | 0 | 14.794 | 0 | 3 | 0 | 53.008 | 67.518 | 32.348 | 35.971 | 41.54 | 23.457 | 5.505 | 0 | 0 | 67.45 | 55.211 | 59.76 | 17.833 | 0 | 0 | 54.546 | 42.996 | [5 empty] | 0 | 17.037 | 2 | 4.9933 | 4.6712 | 3.4212 | 3.1579 | 1.5133 | 30.3068
| 17:20 | 0 | 14.721 | 0 | 2 | 0 | 40.248 | 55.554 | 31.696 | 32.704 | 36.347 | 23.408 | 5.43 | 0 | 0 | 66.149 | 55.484 | 56.711 | 17.808 | 0 | 0 | 54.798 | 42.456 | [5 empty] | 0 | 7.544 | 3 | 5.0152 | 4.692 | 3.4221 | 3.1579 | 1.5341 | 30.5887
| 17:21 | 0 | 14.744 | 0 | 3 | 0 | 35.5 | 42.152 | 31.745 | 31.865 | 34.302 | 23.288 | 5.505 | 0 | 0 | 65.232 | 55.622 | 54.453 | 17.808 | 0 | 0 | 55.004 | 41.939 | [5 empty] | 0 | 3.635 | 4 | 4.9933 | 4.6712 | 3.4212 | 3.1579 | 1.5133 | 30.3068
| 17:22 | 0 | 14.744 | 0 | 3 | 0 | 33.668 | 36.698 | 31.84 | 32.009 | 30.516 | 23.288 | 5.43 | 1 | 0 | 64.49 | 55.736 | 52.733 | 17.808 | 0 | 0 | 55.188 | 41.47 | [5 empty] | 0 | 1.659 | 5 | 5.0152 | 4.692 | 3.4221 | 3.1579 | 1.5341 | 30.5887
| 17:23 | 0 | 14.711 | 0 | 3 | 0 | 33.12 | 34.459 | 31.568 | 32.193 | 28.967 | 23.256 | 5.371 | 0 | 0 | 63.922 | 55.823 | 51.395 | 17.776 | 0 | 0 | 55.225 | 40.968 | [5 empty] | 0 | 0.927 | 6 | 5.0324 | 4.7083 | 3.4228 | 3.1579 | 1.5504 | 30.8088
| 17:24 | 0 | 14.711 | 0 | 4 | 0 | 32.883 | 33.73 | 32.098 | 31.978 | 27.159 | 23.256 | 5.296 | 0 | 0 | 63.52 | 55.89 | 50.34 | 17.776 | 0 | 0 | 55.249 | 40.499 | [5 empty] | 0 | 0.905 | 7 | 5.0542 | 4.7291 | 3.4237 | 3.1579 | 1.5712 | 31.0864
| 17:25 | 0 | 14.744 | 0 | 4 | 0 | 32.634 | 33.409 | 32.586 | 32.962 | 26.757 | 23.288 | 5.356 | 0 | 0 | 63.146 | 55.967 | 49.523 | 17.783 | 0 | 0 | 55.279 | 40.131 | [5 empty] | 0 | -0.328 | 8 | 5.0367 | 4.7125 | 3.423 | 3.1579 | 1.5546 | 30.8645
| 17:26 | 0 | 14.744 | 0 | 3 | 0 | 33.338 | 33.173 | 32.25 | 33.196 | 25.36 | 23.217 | 5.43 | 0 | 0 | 62.808 | 56.012 | 48.926 | 17.808 | 0 | 0 | 55.279 | 39.777 | [5 empty] | 0 | 0.142 | 9 | 5.0152 | 4.692 | 3.4221 | 3.1579 | 1.5341 | 30.5887
| 17:27 | 0 | 14.769 | 0 | 4 | 0 | 33.361 | 33.761 | 31.769 | 32.704 | 31.406 | 23.217 | 5.43 | 0 | 0 | 62.562 | 56.035 | 48.559 | 17.783 | 0 | 0 | 55.326 | 39.425 | [5 empty] | 0 | 0.657 | 10 | 5.0152 | 4.692 | 3.4221 | 3.1579 | 1.5341 | 30.5887
| 17:28 | 1 | 14.711 | 0 | 4 | 0 | 46.214 | 34.904 | 31.303 | 32.147 | 35.562 | 23.089 | 5.345 | 0 | 0 | 62.242 | 56.028 | 48.233 | 17.776 | 0 | 0 | 55.34 | 39.042 | [5 empty] | 14.711 | 14.067 | 11 | 5.0399 | 4.7155 | 3.4231 | 3.1579 | 1.5576 | 30.9053
| 17:29 | 0 | 14.744 | 1 | 4 | 0 | 49.936 | 47.871 | 31.095 | 31.769 | 35.806 | 23.121 | 5.482 | 0 | 0 | 62.003 | 56.082 | 48.055 | 17.808 | 0 | 0 | 55.393 | 38.791 | [5 empty] | 0 | 18.167 | 12 | 5 | 4.6776 | 3.4215 | 3.1579 | 1.5197 | 30.3935
| 17:30 | 0 | 14.711 | 0 | 4 | 0 | 50.891 | 50.434 | 31.11 | 31.568 | 36.151 | 22.991 | 5.322 | 0 | 0 | 61.724 | 56.002 | 47.864 | 17.751 | 0 | 0 | 55.361 | 38.452 | [5 empty] | 0 | 19.323 | 13 | 5.0466 | 4.7219 | 3.4234 | 3.1579 | 1.564 | 30.9905
| 17:31 | 1 | 14.729 | 0 | 4 | 0 | 51.25 | 51.25 | 31.222 | 31.392 | 36.801 | 22.984 | 5.34 | 2 | 0 | 61.583 | 56.065 | 47.787 | 17.793 | 0 | 0 | 55.447 | 38.189 | [5 empty] | 14.729 | 19.858 | 14 | 5.0414 | 4.7169 | 3.4232 | 3.1579 | 1.559 | 30.9239
| 17:32 | 0 | 14.699 | 0 | 3 | 0 | 51.383 | 51.589 | 31.531 | 31.507 | 37.22 | 22.93 | 5.309 | 2 | 0 | 61.421 | 56.014 | 47.621 | 17.738 | 0 | 0 | 55.463 | 37.923 | [5 empty] | 0 | 19.876 | 15 | 5.0504 | 4.7255 | 3.4235 | 3.1579 | 1.5676 | 31.0385
| 17:33 | 0 | 14.699 | 0 | 4 | 0 | 51.152 | 51.703 | 31.892 | 31.941 | 37.782 | 22.93 | 5.258 | 1 | 0 | 61.286 | 56.061 | 47.553 | 17.763 | 0 | 0 | 55.419 | 37.665 | [5 empty] | 0 | 19.211 | 16 | 5.0653 | 4.7396 | 3.4242 | 3.1579 | 1.5817 | 31.2262
| 17:34 | 1 | 14.699 | 0 | 4 | 0 | 51.199 | 51.566 | 32.661 | 32.495 | 38.301 | 22.93 | 5.335 | 2 | 0 | 61.22 | 56.037 | 47.53 | 17.763 | 0 | 0 | 55.419 | 37.454 | [5 empty] | 14.699 | 18.704 | 17 | 5.0428 | 4.7183 | 3.4232 | 3.1579 | 1.5604 | 30.9424
| 17:35 | 0 | 14.676 | 0 | 3 | 1 | 51.152 | 51.612 | 33.718 | 33.46 | 38.818 | 22.979 | 5.258 | 2 | 0 | 61.063 | 56.061 | 47.507 | 17.738 | 0 | 0 | 55.396 | 37.241 | [5 empty] | 0 | 17.692 | 18 | 5.0653 | 4.7396 | 3.4242 | 3.1579 | 1.5817 | 31.2262
| 17:36 | 0 | 14.676 | 0 | 4 | 0 | 51.222 | 51.703 | 34.517 | 34.541 | 39.499 | 22.954 | 5.258 | 2 | 0 | 60.951 | 56.084 | 47.53 | 17.738 | 0 | 0 | 55.442 | 37.055 | [5 empty] | 0 | 16.681 | 0 | 5.0653 | 4.7396 | 3.4242 | 3.1579 | 1.5817 | 31.2262
| 17:37 | 0 | 14.724 | 0 | 4 | 0 | 51.29 | 51.727 | 35.268 | 35.385 | 40.181 | 23.003 | 5.206 | 1 | 0 | 60.86 | 56.105 | 47.507 | 17.763 | 0 | 0 | 55.463 | 36.866 | [5 empty] | 0 | 15.905 | 1 | 5.0804 | 4.754 | 4.8823 | 4.6154 | 0.13859 | 2.728
| 17:38 | 1 | 14.724 | 0 | 4 | 0 | 51.498 | 51.841 | 35.856 | 36.091 | 40.439 | 23.099 | 5.183 | 2 | 0 | 60.725 | 56.128 | 47.507 | 17.811 | 0 | 0 | 55.51 | 36.725 | [5 empty] | 14.724 | 15.407 | 2 | 5.0871 | 4.7603 | 4.8825 | 4.6154 | 0.14496 | 2.8496
| 17:39 | 0 | 14.691 | 1 | 4 | 0 | 51.535 | 51.972 | 36.108 | 36.552 | 40.877 | 23.02 | 5.199 | 1 | 0 | 60.54 | 56.075 | 47.57 | 17.753 | 0 | 0 | 55.48 | 36.531 | [5 empty] | 0 | 14.983 | 3 | 5.0825 | 4.7559 | 4.8823 | 4.6154 | 0.14053 | 2.765
| 17:40 | 0 | 14.666 | 0 | 4 | 0 | 51.491 | 51.948 | 36.459 | 36.883 | 41.277 | 23.067 | 5.224 | 1 | 0 | 60.405 | 56.03 | 47.523 | 17.73 | 0 | 0 | 55.48 | 36.318 | [5 empty] | 0 | 14.608 | 4 | 5.0752 | 4.749 | 4.882 | 4.6154 | 0.13361 | 2.6327
| 17:41 | 1 | 14.593 | 0 | 3 | 0 | 51.491 | 51.881 | 36.694 | 37.093 | 41.418 | 23.02 | 5.098 | 2 | 0 | 60.248 | 56.007 | 47.546 | 17.63 | 0 | 0 | 55.412 | 36.108 | [5 empty] | 14.593 | 14.398 | 5 | 5.1119 | 4.7839 | 4.8835 | 4.6154 | 0.16849 | 3.296
| 17:42 | 0 | 14.626 | 0 | 4 | 0 | 51.703 | 52.049 | 36.983 | 37.43 | 42.154 | 23.148 | 5.132 | 1 | 0 | 60.166 | 56.037 | 47.577 | 17.688 | 0 | 0 | 55.463 | 36.021 | [5 empty] | 0 | 14.273 | 6 | 5.102 | 4.7745 | 4.8831 | 4.6154 | 0.15908 | 3.118
| 17:43 | 0 | 14.568 | 0 | 4 | 0 | 51.881 | 52.2 | 37.306 | 37.658 | 42.592 | 23.141 | 5.15 | 1 | 0 | 60.068 | 56.007 | 47.57 | 17.655 | 0 | 0 | 55.412 | 35.849 | [5 empty] | 0 | 14.223 | 7 | 5.0967 | 4.7695 | 4.8829 | 4.6154 | 0.1541 | 3.0234
| 17:44 | 0 | 14.568 | 0 | 4 | 0 | 52.086 | 52.338 | 37.447 | 37.94 | 43.063 | 23.116 | 5.124 | 2 | 0 | 60.002 | 56.03 | 47.591 | 17.63 | 0 | 0 | 55.412 | 35.753 | [5 empty] | 0 | 14.146 | 8 | 5.1043 | 4.7767 | 4.8832 | 4.6154 | 0.16129 | 3.1599
| 17:45 | 1 | 14.568 | 0 | 4 | 0 | 52.291 | 52.637 | 37.681 | 38.198 | 43.58 | 23.165 | 5.15 | 1 | 0 | 59.913 | 56.007 | 47.591 | 17.68 | 0 | 0 | 55.365 | 35.636 | [5 empty] | 14.568 | 14.093 | 9 | 5.0967 | 4.7695 | 4.8829 | 4.6154 | 0.1541 | 3.0234
| 17:46 | 0 | 14.593 | 0 | 4 | 0 | 52.59 | 52.798 | 37.823 | 38.409 | 44.027 | 23.165 | 5.124 | 2 | 0 | 59.89 | 56.03 | 47.591 | 17.68 | 0 | 0 | 55.365 | 35.519 | [5 empty] | 0 | 14.181 | 10 | 5.1043 | 4.7767 | 4.8832 | 4.6154 | 0.16129 | 3.1599
| 17:47 | 0 | 14.593 | 0 | 4 | 0 | 52.775 | 53.141 | 38.033 | 38.574 | 44.355 | 23.165 | 5.124 | 1 | 0 | 59.798 | 56.007 | 47.614 | 17.655 | 0 | 0 | 55.319 | 35.426 | [5 empty] | 0 | 14.201 | 11 | 5.1043 | 4.7767 | 4.8832 | 4.6154 | 0.16129 | 3.1599
| 17:48 | 0 | 14.568 | 0 | 3 | 1 | 52.957 | 53.279 | 38.081 | 38.763 | 44.331 | 23.141 | 5.047 | 1 | 0 | 59.732 | 56.03 | 47.614 | 17.655 | 0 | 0 | 55.319 | 35.285 | [5 empty] | 0 | 14.194 | 12 | 5.1267 | 4.798 | 4.8841 | 4.6154 | 0.18261 | 3.5618
| 17:49 | 1 | 14.593 | 1 | 4 | 0 | 53.164 | 53.44 | 38.315 | 38.904 | 44.634 | 23.236 | 5.047 | 2 | 0 | 59.709 | 56.03 | 47.661 | 17.655 | 0 | 0 | 55.295 | 35.191 | [5 empty] | 14.593 | 14.26 | 0 | 5.1267 | 4.798 | 4.8841 | 4.6154 | 0.18261 | 3.5618
| 17:50 | 0 | 14.593 | 0 | 4 | 0 | 53.346 | 53.622 | 38.409 | 38.997 | 44.862 | 23.307 | 5.059 | 1 | 0 | 59.7 | 56.044 | 47.719 | 17.642 | 0 | 0 | 55.356 | 35.11 | [5 empty] | 0 | 14.349 | 1 | 5.1232 | 4.7947 | 2.8773 | 2.6087 | 2.186 | 42.668
| 17:51 | 0 | 14.595 | 0 | 4 | 0 | 53.512 | 53.764 | 38.389 | 39.047 | 44.82 | 23.288 | 5.049 | 1 | 0 | 59.623 | 56.012 | 47.686 | 17.607 | 0 | 0 | 55.391 | 35.005 | [5 empty] | 0 | 14.465 | 2 | 5.1261 | 4.7974 | 2.8774 | 2.6087 | 2.1887 | 42.6977
| 17:52 | 0 | 14.628 | 0 | 4 | 0 | 53.794 | 54.023 | 38.655 | 39.196 | 45.012 | 23.464 | 5.108 | 2 | 0 | 59.609 | 56.019 | 47.717 | 17.64 | 0 | 0 | 55.377 | 34.919 | [5 empty] | 0 | 14.598 | 3 | 5.109 | 4.7811 | 2.8767 | 2.6087 | 2.1724 | 42.5216
| 17:53 | 1 | 14.628 | 0 | 3 | 0 | 54.208 | 54.252 | 38.703 | 39.243 | 45.287 | 23.464 | 5.183 | 1 | 0 | 59.586 | 56.042 | 47.74 | 17.665 | 0 | 0 | 55.354 | 34.825 | [5 empty] | 14.628 | 14.965 | 4 | 5.0871 | 4.7603 | 2.8758 | 2.6087 | 2.1516 | 42.2961
| 17:54 | 0 | 14.57 | 0 | 4 | 0 | 54.567 | 54.681 | 38.672 | 39.282 | 45.509 | 23.528 | 5.15 | 1 | 0 | 59.534 | 56.012 | 47.733 | 17.658 | 0 | 0 | 55.3 | 34.723 | [5 empty] | 0 | 15.285 | 5 | 5.0967 | 4.7695 | 2.8762 | 2.6087 | 2.1608 | 42.3956
| 17:55 | 0 | 14.603 | 0 | 3 | 0 | 54.184 | 55.055 | 38.82 | 39.361 | 40.277 | 23.606 | 5.183 | 2 | 0 | 59.563 | 55.995 | 47.763 | 17.69 | 0 | 0 | 55.354 | 34.708 | [5 empty] | 0 | 14.823 | 6 | 5.0871 | 4.7603 | 2.8758 | 2.6087 | 2.1516 | 42.2961
| 17:56 | 0 | 14.57 | 0 | 4 | 0 | 44.195 | 52.985 | 38.741 | 39.353 | 33.007 | 23.673 | 5.175 | 0 | 0 | 59.511 | 55.988 | 47.801 | 17.658 | 0 | 0 | 55.323 | 34.605 | [5 empty] | 0 | 4.842 | 7 | 5.0894 | 4.7626 | 2.8759 | 2.6087 | 2.1539 | 42.3203
| 17:57 | 0 | 14.57 | 0 | 3 | 0 | 41.303 | 44.171 | 38.813 | 39.399 | 28.78 | 23.793 | 5.098 | 0 | 0 | 59.468 | 55.988 | 47.801 | 17.683 | 0 | 0 | 55.347 | 34.605 | [5 empty] | 0 | 1.904 | 8 | 5.1119 | 4.7839 | 2.8768 | 2.6087 | 2.1752 | 42.5516
| 17:58 | 0 | 14.603 | 0 | 4 | 0 | 40.442 | 41.71 | 38.727 | 39.478 | 26.98 | 23.849 | 5.235 | 1 | 0 | 59.452 | 56.042 | 47.831 | 17.69 | 0 | 0 | 55.4 | 34.567 | [5 empty] | 0 | 0.964 | 9 | 5.072 | 4.746 | 2.8752 | 2.6087 | 2.1373 | 42.1386
| 17:59 | 0 | 14.603 | 1 | 3 | 0 | 40.088 | 40.911 | 38.49 | 39.43 | 24.859 | 23.849 | 5.031 | 0 | 0 | 59.429 | 56.042 | 47.854 | 17.665 | 0 | 0 | 55.377 | 34.471 | [5 empty] | 0 | 0.658 | 10 | 5.1314 | 4.8024 | 2.8776 | 2.6087 | 2.1937 | 42.7512
| 18:00 | 0 | 14.545 | 0 | 4 | 0 | 39.822 | 40.456 | 37.332 | 38.93 | 23.454 | 23.888 | 5.023 | 0 | 0 | 59.376 | 55.988 | 47.801 | 17.632 | 0 | 0 | 55.277 | 34.371 | [5 empty] | 0 | 0.892 | 11 | 5.1337 | 4.8046 | 2.8777 | 2.6087 | 2.1959 | 42.7749
| 18:01 | 0 | 14.545 | 0 | 3 | 0 | 39.164 | 40.152 | 36.296 | 37.614 | 21.383 | 23.888 | 5.201 | 0 | 0 | 59.356 | 55.965 | 47.801 | 17.632 | 0 | 0 | 55.232 | 34.299 | [5 empty] | 0 | 1.55 | 12 | 5.0819 | 4.7554 | 2.8756 | 2.6087 | 2.1467 | 42.2417
| 18:02 | 0 | 14.545 | 0 | 4 | 0 | 37.897 | 39.33 | 35.687 | 36.579 | 21.721 | 23.938 | 5.098 | 0 | 0 | 59.31 | 56.033 | 47.733 | 17.658 | 0 | 0 | 55.277 | 34.23 | [5 empty] | 0 | 1.318 | 13 | 5.1119 | 4.7839 | 2.8768 | 2.6087 | 2.1752 | 42.5516
| 18:03 | 0 | 14.545 | 0 | 3 | 0 | 36.933 | 37.99 | 35.17 | 35.921 | 20.853 | 23.913 | 5.049 | 0 | 0 | 59.333 | 56.012 | 47.801 | 17.658 | 0 | 0 | 55.3 | 34.158 | [5 empty] | 0 | 1.012 | 14 | 5.1261 | 4.7974 | 2.8774 | 2.6087 | 2.1887 | 42.6977
| 18:04 | 0 | 14.578 | 0 | 4 | 0 | 36.21 | 37.105 | 34.825 | 35.459 | 20.74 | 23.874 | 5.031 | 0 | 0 | 59.294 | 55.995 | 47.763 | 17.69 | 0 | 0 | 55.284 | 34.144 | [5 empty] | 0 | 0.751 | 15 | 5.1314 | 4.8024 | 2.8776 | 2.6087 | 2.1937 | 42.7512
| 18:05 | 0 | 14.545 | 0 | 3 | 0 | 35.617 | 36.344 | 34.416 | 35.005 | 31.767 | 23.842 | 5.023 | 0 | 0 | 59.221 | 55.942 | 47.71 | 17.632 | 0 | 0 | 55.253 | 34.041 | [5 empty] | 0 | 0.612 | 16 | 5.1337 | 4.8046 | 2.8777 | 2.6087 | 2.1959 | 42.7749
| 18:06 | 0 | 14.57 | 0 | 4 | 0 | 47.686 | 36.696 | 33.924 | 34.605 | 35.969 | 23.744 | 5.049 | 0 | 0 | 59.198 | 55.942 | 47.619 | 17.658 | 0 | 0 | 55.209 | 33.995 | [5 empty] | 0 | 13.081 | 17 | 5.1261 | 4.7974 | 2.8774 | 2.6087 | 2.1887 | 42.6977
| 18:07 | 1 | 14.545 | 0 | 4 | 0 | 50.875 | 48.627 | 33.5 | 34.113 | 36.155 | 23.744 | 5.023 | 1 | 0 | 59.153 | 55.965 | 47.572 | 17.658 | 0 | 0 | 55.139 | 33.948 | [5 empty] | 14.545 | 16.762 | 18 | 5.1337 | 4.8046 | 2.8777 | 2.6087 | 2.1959 | 42.7749
| 18:08 | 0 | 14.545 | 0 | 3 | 0 | 51.446 | 51.127 | 33.266 | 33.737 | 36.416 | 23.744 | 5.049 | 2 | 0 | 59.153 | 55.918 | 47.525 | 17.683 | 0 | 0 | 55.162 | 33.9 | [5 empty] | 0 | 17.709 | 19 | 5.1261 | 4.7974 | 2.8774 | 2.6087 | 2.1887 | 42.6977
| 18:09 | 0 | 14.52 | 0 | 4 | 0 | 51.745 | 51.654 | 33.196 | 33.476 | 36.509 | 23.744 | 4.949 | 2 | 0 | 59.086 | 55.918 | 47.481 | 17.683 | 0 | 0 | 55.116 | 33.83 | [5 empty] | 0 | 18.269 | 20 | 5.1553 | 4.8251 | 2.8786 | 2.6087 | 2.2164 | 42.9935
| 18:10 | 1 | 14.57 | 1 | 3 | 0 | 51.631 | 51.953 | 33.641 | 33.5 | 36.861 | 23.744 | 5.023 | 1 | 0 | 59.086 | 55.942 | 47.481 | 17.683 | 0 | 0 | 55.139 | 33.782 | [5 empty] | 14.57 | 18.131 | 21 | 5.1337 | 4.8046 | 2.8777 | 2.6087 | 2.1959 | 42.7749
| 18:11 | 0 | 14.555 | 0 | 3 | 1 | 51.708 | 51.96 | 34.168 | 33.909 | 37.222 | 23.682 | 4.982 | 2 | 0 | 59.073 | 55.837 | 47.444 | 17.617 | 0 | 0 | 55.102 | 33.744 | [5 empty] | 0 | 17.799 | 22 | 5.1456 | 4.816 | 2.8782 | 2.6087 | 2.2073 | 42.8962
| 18:12 | 0 | 14.53 | 0 | 3 | 0 | 51.731 | 51.939 | 34.615 | 34.498 | 37.435 | 23.754 | 4.982 | 1 | 0 | 59.05 | 55.86 | 47.397 | 17.617 | 0 | 0 | 55.125 | 33.699 | [5 empty] | 0 | 17.233 | 0 | 5.1456 | 4.816 | 2.8782 | 2.6087 | 2.2073 | 42.8962
| 18:13 | 0 | 14.505 | 0 | 4 | 0 | 51.801 | 52.007 | 35.084 | 35.038 | 38.492 | 23.778 | 4.907 | 2 | 0 | 59.05 | 55.928 | 47.42 | 17.642 | 0 | 0 | 55.102 | 33.651 | [5 empty] | 0 | 16.763 | 1 | 5.1675 | 4.8367 | 4.5561 | 4.2857 | 0.55103 | 10.6634
| 18:14 | 1 | 14.53 | 0 | 3 | 0 | 52.098 | 52.168 | 35.907 | 35.696 | 38.985 | 23.778 | 4.982 | 1 | 0 | 59.093 | 55.881 | 47.444 | 17.642 | 0 | 0 | 55.125 | 33.651 | [5 empty] | 14.53 | 16.402 | 2 | 5.1456 | 4.816 | 4.5552 | 4.2857 | 0.53027 | 10.3052
| 18:15 | 0 | 14.505 | 0 | 3 | 0 | 52.672 | 52.511 | 36.543 | 36.543 | 40.09 | 23.827 | 4.982 | 2 | 0 | 59.05 | 55.881 | 47.374 | 17.617 | 0 | 0 | 55.102 | 33.627 | [5 empty] | 0 | 16.129 | 3 | 5.1456 | 4.816 | 4.5552 | 4.2857 | 0.53027 | 10.3052
| 18:16 | 0 | 14.53 | 0 | 4 | 0 | 53.428 | 53.062 | 37.06 | 37.201 | 40.913 | 23.803 | 4.907 | 1 | 0 | 59.093 | 55.86 | 47.511 | 17.642 | 0 | 0 | 55.081 | 33.558 | [5 empty] | 0 | 16.227 | 4 | 5.1675 | 4.8367 | 4.5561 | 4.2857 | 0.55103 | 10.6634
| 18:17 | 0 | 14.5 | 0 | 3 | 0 | 53.813 | 53.79 | 37.406 | 37.641 | 41.473 | 23.893 | 4.851 | 2 | 0 | 59.045 | 55.832 | 47.439 | 17.612 | 0 | 0 | 55.053 | 33.481 | [5 empty] | 0 | 16.172 | 5 | 5.1838 | 4.8522 | 4.5568 | 4.2857 | 0.56653 | 10.9289
| 18:18 | 1 | 14.5 | 0 | 3 | 0 | 54.203 | 54.18 | 37.571 | 37.923 | 42.248 | 23.893 | 4.851 | 1 | 0 | 59.066 | 55.832 | 47.483 | 17.637 | 0 | 0 | 54.959 | 33.481 | [5 empty] | 14.5 | 16.28 | 6 | 5.1838 | 4.8522 | 4.5568 | 4.2857 | 0.56653 | 10.9289
| 18:19 | 0 | 14.53 | 0 | 4 | 0 | 54.415 | 54.621 | 37.6 | 38.069 | 42.982 | 23.947 | 4.907 | 2 | 0 | 59.093 | 55.86 | 47.511 | 17.642 | 0 | 0 | 54.964 | 33.44 | [5 empty] | 0 | 16.346 | 7 | 5.1675 | 4.8367 | 4.5561 | 4.2857 | 0.55103 | 10.6634
| 18:20 | 0 | 14.5 | 1 | 3 | 0 | 54.502 | 54.8 | 37.641 | 38.04 | 43.422 | 23.918 | 4.851 | 1 | 0 | 59.066 | 55.785 | 47.53 | 17.637 | 0 | 0 | 54.959 | 33.412 | [5 empty] | 0 | 16.462 | 8 | 5.1838 | 4.8522 | 4.5568 | 4.2857 | 0.56653 | 10.9289
| 18:21 | 0 | 14.475 | 0 | 3 | 0 | 54.455 | 54.891 | 37.665 | 38.157 | 43.704 | 24.014 | 4.773 | 1 | 0 | 59.045 | 55.832 | 47.507 | 17.637 | 0 | 0 | 54.983 | 33.34 | [5 empty] | 0 | 16.298 | 9 | 5.2065 | 4.8738 | 4.5577 | 4.2857 | 0.58812 | 11.2959
| 18:22 | 1 | 14.5 | 0 | 4 | 0 | 54.432 | 54.868 | 37.665 | 38.205 | 44.011 | 24.085 | 4.825 | 2 | 0 | 59.066 | 55.832 | 47.553 | 17.663 | 0 | 0 | 54.936 | 33.34 | [5 empty] | 14.5 | 16.227 | 10 | 5.1914 | 4.8594 | 4.5571 | 4.2857 | 0.57373 | 11.0515
| 18:23 | 0 | 14.5 | 0 | 3 | 0 | 54.502 | 54.868 | 37.782 | 38.299 | 44.128 | 24.134 | 4.851 | 1 | 0 | 59.112 | 55.809 | 47.598 | 17.612 | 0 | 0 | 54.915 | 33.364 | [5 empty] | 0 | 16.203 | 11 | 5.1838 | 4.8522 | 4.5568 | 4.2857 | 0.56653 | 10.9289
| 18:24 | 0 | 14.55 | 0 | 4 | 0 | 54.546 | 54.936 | 38.016 | 38.464 | 44.293 | 24.158 | 4.877 | 2 | 0 | 59.134 | 55.809 | 47.621 | 17.612 | 0 | 0 | 54.915 | 33.34 | [5 empty] | 0 | 16.082 | 12 | 5.1762 | 4.845 | 4.5565 | 4.2857 | 0.55933 | 10.8058
| 18:25 | 0 | 14.525 | 0 | 3 | 1 | 54.616 | 55.053 | 38.205 | 38.629 | 44.269 | 24.207 | 4.825 | 1 | 0 | 59.112 | 55.739 | 47.644 | 17.587 | 0 | 0 | 54.891 | 33.247 | [5 empty] | 0 | 15.987 | 13 | 5.1914 | 4.8594 | 4.5571 | 4.2857 | 0.57373 | 11.0515
| 18:26 | 1 | 14.525 | 0 | 4 | 0 | 54.663 | 55.053 | 38.346 | 38.722 | 44.573 | 24.183 | 4.825 | 1 | 0 | 59.112 | 55.785 | 47.644 | 17.612 | 0 | 0 | 54.891 | 33.271 | [5 empty] | 14.525 | 15.941 | 0 | 5.1914 | 4.8594 | 4.5571 | 4.2857 | 0.57373 | 11.0515
| 18:27 | 0 | 14.55 | 0 | 3 | 0 | 54.821 | 55.053 | 38.44 | 38.839 | 44.55 | 24.254 | 4.825 | 2 | 0 | 59.112 | 55.809 | 47.621 | 17.612 | 0 | 0 | 54.915 | 33.247 | [5 empty] | 0 | 15.982 | 1 | 5.1914 | 4.8594 | 2.9986 | 2.7273 | 2.1322 | 41.0715
| 18:28 | 0 | 14.573 | 0 | 4 | 0 | 54.936 | 55.235 | 38.533 | 38.935 | 44.641 | 24.229 | 4.851 | 1 | 0 | 59.112 | 55.785 | 47.644 | 17.612 | 0 | 0 | 54.915 | 33.247 | [5 empty] | 0 | 16.001 | 2 | 5.1838 | 4.8522 | 2.9983 | 2.7273 | 2.125 | 40.9926
| 18:29 | 1 | 14.55 | 0 | 3 | 0 | 54.936 | 55.349 | 38.557 | 39.074 | 44.755 | 24.207 | 4.825 | 1 | 0 | 59.134 | 55.785 | 47.668 | 17.637 | 0 | 0 | 54.891 | 33.247 | [5 empty] | 14.55 | 15.862 | 3 | 5.1914 | 4.8594 | 2.9986 | 2.7273 | 2.1322 | 41.0715
| 18:30 | 0 | 14.55 | 1 | 4 | 0 | 55.029 | 55.372 | 38.533 | 39.145 | 44.732 | 24.229 | 4.799 | 2 | 0 | 59.112 | 55.762 | 47.668 | 17.612 | 0 | 0 | 54.891 | 33.175 | [5 empty] | 0 | 15.884 | 4 | 5.1989 | 4.8666 | 2.9989 | 2.7273 | 2.1394 | 41.1501
| 18:31 | 0 | 14.58 | 0 | 3 | 0 | 46.594 | 55.447 | 38.727 | 39.174 | 32.969 | 24.283 | 4.882 | 0 | 0 | 59.139 | 55.79 | 47.696 | 17.693 | 0 | 0 | 54.919 | 33.204 | [5 empty] | 0 | 7.42 | 5 | 5.1748 | 4.8437 | 2.998 | 2.7273 | 2.1164 | 40.8983
| 18:32 | 0 | 14.55 | 0 | 3 | 0 | 41.8 | 46.27 | 38.863 | 39.215 | 27.554 | 24.207 | 4.925 | 1 | 0 | 59.089 | 55.718 | 47.735 | 17.587 | 0 | 0 | 54.868 | 33.129 | [5 empty] | 0 | 2.585 | 6 | 5.1622 | 4.8318 | 2.9975 | 2.7273 | 2.1045 | 40.7669
| 18:33 | 0 | 14.58 | 0 | 4 | 0 | 40.537 | 42.111 | 38.799 | 39.315 | 25.441 | 24.237 | 4.907 | 0 | 0 | 59.093 | 55.79 | 47.742 | 17.693 | 0 | 0 | 54.896 | 33.11 | [5 empty] | 0 | 1.222 | 7 | 5.1675 | 4.8367 | 2.9977 | 2.7273 | 2.1095 | 40.822
| 18:34 | 0 | 14.55 | 0 | 4 | 0 | 40.038 | 40.954 | 38.653 | 39.334 | 24.374 | 24.207 | 4.902 | 0 | 0 | 59.089 | 55.739 | 47.735 | 17.612 | 0 | 0 | 54.868 | 33.058 | [5 empty] | 0 | 0.704 | 8 | 5.1689 | 4.8381 | 2.9977 | 2.7273 | 2.1109 | 40.8373
| 18:35 | 0 | 14.58 | 0 | 3 | 0 | 39.856 | 40.49 | 37.646 | 39.126 | 21.562 | 24.163 | 4.982 | 0 | 0 | 59.093 | 55.79 | 47.763 | 17.668 | 0 | 0 | 54.896 | 33.062 | [5 empty] | 0 | 0.73 | 9 | 5.1456 | 4.816 | 2.9968 | 2.7273 | 2.0887 | 40.5918
| 18:36 | 0 | 14.573 | 0 | 4 | 0 | 39.356 | 40.203 | 36.442 | 37.782 | 21.338 | 24.085 | 4.951 | 0 | 0 | 59.045 | 55.762 | 47.714 | 17.637 | 0 | 0 | 54.868 | 33.012 | [5 empty] | 0 | 1.574 | 10 | 5.1547 | 4.8246 | 2.9972 | 2.7273 | 2.0973 | 40.6872
| 18:37 | 0 | 14.58 | 0 | 4 | 0 | 38.093 | 39.55 | 35.861 | 36.729 | 20.743 | 24.114 | 4.982 | 0 | 0 | 59.073 | 55.767 | 47.719 | 17.693 | 0 | 0 | 54.919 | 33.062 | [5 empty] | 0 | 1.364 | 11 | 5.1456 | 4.816 | 2.9968 | 2.7273 | 2.0887 | 40.5918
| 18:38 | 0 | 14.58 | 0 | 4 | 0 | 36.988 | 38.186 | 35.462 | 36.072 | 19.742 | 24.018 | 4.907 | 0 | 0 | 59.05 | 55.767 | 47.696 | 17.668 | 0 | 0 | 54.896 | 33.062 | [5 empty] | 0 | 0.916 | 12 | 5.1675 | 4.8367 | 2.9977 | 2.7273 | 2.1095 | 40.822
| 18:39 | 0 | 14.55 | 0 | 3 | 0 | 36.301 | 37.172 | 35.22 | 35.713 | 18.402 | 23.989 | 4.877 | 0 | 0 | 58.911 | 55.671 | 47.644 | 17.663 | 0 | 0 | 54.8 | 32.988 | [5 empty] | 0 | 0.588 | 13 | 5.1762 | 4.845 | 2.998 | 2.7273 | 2.1178 | 40.9135
| 18:40 | 0 | 14.55 | 0 | 4 | 0 | 35.854 | 36.536 | 34.821 | 35.454 | 21.748 | 23.964 | 5.077 | 0 | 0 | 58.934 | 55.739 | 47.621 | 17.685 | 2 | 0 | 56.937 | 28.761 | [5 empty] | 0 | 0.4 | 14 | 5.118 | 4.7897 | 2.9957 | 2.7273 | 2.0624 | 40.2974
| 18:41 | 0 | 14.53 | 0 | 4 | 0 | 46.384 | 36.208 | 34.421 | 35.033 | 35.854 | 23.893 | 5.028 | 0 | 0 | 58.934 | 55.557 | 47.346 | 17.637 | 4 | 0 | 60.211 | 16.081 | [5 empty] | 0 | 11.351 | 15 | 5.1322 | 4.8032 | 2.9962 | 2.7273 | 2.076 | 40.4497
| 18:42 | 0 | 14.525 | 1 | 4 | 0 | 50.695 | 47.988 | 33.881 | 34.586 | 36.067 | 23.82 | 5.052 | 2 | 0 | 58.865 | 55.419 | 45.88 | 17.637 | 0 | 0 | 60.613 | 14.256 | [5 empty] | 0 | 16.109 | 16 | 5.1253 | 4.7966 | 2.996 | 2.7273 | 2.0693 | 40.3752
| 18:43 | 1 | 14.525 | 0 | 4 | 0 | 51.657 | 51.199 | 33.598 | 34.163 | 36.16 | 23.893 | 5.028 | 1 | 0 | 58.819 | 55.372 | 44.08 | 17.637 | 0 | 0 | 60.593 | 14.301 | [5 empty] | 14.525 | 17.494 | 17 | 5.1322 | 4.8032 | 2.9962 | 2.7273 | 2.076 | 40.4497
| 18:44 | 0 | 14.525 | 0 | 3 | 0 | 52.002 | 51.932 | 33.574 | 33.904 | 36.349 | 23.918 | 5.103 | 2 | 0 | 58.799 | 55.305 | 42.53 | 17.637 | 0 | 0 | 60.458 | 14.771 | [5 empty] | 0 | 18.098 | 18 | 5.1104 | 4.7825 | 2.9954 | 2.7273 | 2.0552 | 40.2163
| 18:45 | 0 | 14.53 | 0 | 4 | 0 | 51.846 | 52.191 | 33.885 | 33.909 | 36.682 | 23.874 | 5.134 | 1 | 0 | 58.803 | 55.263 | 41.454 | 17.668 | 0 | 0 | 60.282 | 15.37 | [5 empty] | 0 | 17.937 | 19 | 5.1014 | 4.7739 | 2.995 | 2.7273 | 2.0466 | 40.1193
| 18:46 | 1 | 14.525 | 0 | 3 | 0 | 51.932 | 52.116 | 34.397 | 34.352 | 37.052 | 23.82 | 5.155 | 2 | 0 | 58.753 | 55.19 | 40.578 | 17.612 | 0 | 0 | 60.097 | 15.835 | [5 empty] | 14.525 | 17.58 | 20 | 5.0953 | 4.7681 | 2.9947 | 2.7273 | 2.0408 | 40.0533
| 18:47 | 0 | 14.55 | 0 | 4 | 1 | 51.773 | 52.163 | 34.751 | 34.821 | 37.875 | 23.773 | 5.204 | 2 | 0 | 58.753 | 55.12 | 39.92 | 17.663 | 0 | 0 | 59.986 | 16.302 | [5 empty] | 0 | 16.952 | 21 | 5.081 | 4.7545 | 2.9942 | 2.7273 | 2.0273 | 39.8989
| 18:48 | 0 | 14.5 | 0 | 3 | 0 | 51.794 | 52.184 | 35.268 | 35.244 | 38.44 | 23.773 | 5.229 | 1 | 0 | 58.753 | 55.167 | 39.38 | 17.637 | 0 | 0 | 59.874 | 16.773 | [5 empty] | 0 | 16.55 | 0 | 5.0737 | 4.7476 | 2.9939 | 2.7273 | 2.0203 | 39.8197
| 18:49 | 0 | 14.525 | 0 | 4 | 0 | 51.727 | 52.163 | 35.995 | 35.926 | 39.098 | 23.724 | 5.255 | 2 | 0 | 58.753 | 55.12 | 38.98 | 17.637 | 0 | 0 | 59.808 | 17.094 | [5 empty] | 0 | 15.801 | 1 | 5.0661 | 4.7404 | 2.9936 | 2.7273 | 2.0131 | 39.7372
| 18:50 | 1 | 14.5 | 0 | 3 | 0 | 52.093 | 52.184 | 36.866 | 36.749 | 39.896 | 23.749 | 5.178 | 1 | 0 | 58.735 | 55.102 | 38.677 | 17.612 | 0 | 0 | 59.698 | 17.439 | [5 empty] | 14.5 | 15.344 | 2 | 5.0886 | 4.7617 | 2.9945 | 2.7273 | 2.0345 | 39.9809
| 18:51 | 0 | 14.565 | 1 | 4 | 0 | 52.777 | 52.639 | 37.399 | 37.54 | 40.667 | 23.763 | 5.219 | 2 | 0 | 58.794 | 55.139 | 38.456 | 17.678 | 0 | 0 | 59.623 | 17.801 | [5 empty] | 0 | 15.237 | 3 | 5.0766 | 4.7504 | 2.994 | 2.7273 | 2.0231 | 39.8514
| 18:52 | 0 | 14.59 | 0 | 3 | 0 | 53.51 | 53.234 | 37.729 | 38.012 | 41.372 | 23.837 | 5.296 | 2 | 0 | 58.772 | 55.116 | 38.246 | 17.678 | 0 | 0 | 59.557 | 18.097 | [5 empty] | 0 | 15.498 | 4 | 5.0542 | 4.7291 | 2.9931 | 2.7273 | 2.0018 | 39.6065
| 18:53 | 0 | 14.595 | 0 | 4 | 0 | 53.974 | 53.951 | 37.968 | 38.322 | 41.894 | 23.891 | 5.327 | 1 | 0 | 58.822 | 55.144 | 38.203 | 17.683 | 0 | 0 | 59.449 | 18.399 | [5 empty] | 0 | 15.652 | 5 | 5.0452 | 4.7205 | 2.9927 | 2.7273 | 1.9932 | 39.5073
| 18:54 | 1 | 14.59 | 0 | 3 | 0 | 54.289 | 54.336 | 38.057 | 38.504 | 42.547 | 23.812 | 5.423 | 1 | 0 | 58.794 | 55.116 | 38.129 | 17.652 | 0 | 0 | 59.353 | 18.59 | [5 empty] | 14.59 | 15.785 | 6 | 5.0172 | 4.6939 | 2.9916 | 2.7273 | 1.9666 | 39.1978
| 18:55 | 0 | 14.565 | 0 | 3 | 0 | 54.588 | 54.702 | 38.105 | 38.598 | 43.205 | 23.837 | 5.345 | 2 | 0 | 58.794 | 55.092 | 37.964 | 17.602 | 0 | 0 | 59.287 | 18.839 | [5 empty] | 0 | 15.99 | 7 | 5.0399 | 4.7155 | 2.9925 | 2.7273 | 1.9882 | 39.4495
| 18:56 | 0 | 14.565 | 0 | 4 | 0 | 54.679 | 55.001 | 38.27 | 38.715 | 43.91 | 23.861 | 5.448 | 1 | 0 | 58.794 | 55.092 | 38.057 | 17.678 | 0 | 0 | 59.242 | 19.06 | [5 empty] | 0 | 15.964 | 8 | 5.0099 | 4.687 | 2.9913 | 2.7273 | 1.9597 | 39.1166
| 18:57 | 0 | 14.565 | 0 | 3 | 0 | 54.749 | 55.092 | 38.504 | 38.834 | 44.427 | 23.908 | 5.371 | 2 | 0 | 58.794 | 55.092 | 38.081 | 17.678 | 0 | 0 | 59.13 | 19.307 | [5 empty] | 0 | 15.915 | 9 | 5.0324 | 4.7083 | 2.9922 | 2.7273 | 1.981 | 39.3659
| 18:58 | 1 | 14.565 | 0 | 4 | 0 | 54.863 | 55.207 | 38.787 | 39.069 | 44.475 | 23.957 | 5.371 | 1 | 0 | 58.772 | 55.092 | 38.129 | 17.703 | 0 | 0 | 59.084 | 19.505 | [5 empty] | 14.565 | 15.794 | 10 | 5.0324 | 4.7083 | 2.9922 | 2.7273 | 1.981 | 39.3659
| 18:59 | 0 | 14.59 | 0 | 3 | 0 | 55.116 | 55.3 | 38.973 | 39.279 | 45.117 | 23.957 | 5.423 | 1 | 0 | 58.817 | 55.069 | 38.153 | 17.678 | 0 | 0 | 58.995 | 19.777 | [5 empty] | 0 | 15.837 | 11 | 5.0172 | 4.6939 | 2.9916 | 2.7273 | 1.9666 | 39.1978
| 19:00 | 0 | 14.565 | 0 | 4 | 0 | 47.684 | 55.552 | 39.138 | 39.585 | 35.426 | 24.006 | 5.397 | 1 | 0 | 58.817 | 55.092 | 38.198 | 17.703 | 0 | 0 | 58.995 | 19.975 | [5 empty] | 0 | 8.099 | 12 | 5.0248 | 4.7011 | 2.9919 | 2.7273 | 1.9738 | 39.282
| 19:01 | 0 | 14.565 | 1 | 3 | 0 | 42.358 | 47.227 | 39.444 | 39.774 | 31.257 | 24.031 | 5.423 | 1 | 0 | 58.817 | 55.048 | 38.27 | 17.678 | 0 | 0 | 58.929 | 20.222 | [5 empty] | 0 | 2.584 | 13 | 5.0172 | 4.6939 | 2.9916 | 2.7273 | 1.9666 | 39.1978
| 19:02 | 0 | 14.54 | 0 | 4 | 0 | 41.09 | 42.64 | 39.444 | 40.009 | 26.414 | 24.006 | 5.423 | 0 | 0 | 58.794 | 55.025 | 38.363 | 17.678 | 0 | 0 | 58.883 | 20.392 | [5 empty] | 0 | 1.081 | 14 | 5.0172 | 4.6939 | 2.9916 | 2.7273 | 1.9666 | 39.1978
| 19:03 | 0 | 14.565 | 0 | 3 | 0 | 40.691 | 41.49 | 39.351 | 40.195 | 24.367 | 24.077 | 5.474 | 0 | 0 | 58.794 | 55.092 | 38.363 | 17.678 | 0 | 0 | 58.838 | 20.583 | [5 empty] | 0 | 0.496 | 15 | 5.0024 | 4.6798 | 2.991 | 2.7273 | 1.9525 | 39.032
| 19:04 | 0 | 14.51 | 0 | 4 | 0 | 40.521 | 41.085 | 38.686 | 39.98 | 21.542 | 24.023 | 5.466 | 0 | 0 | 58.744 | 55.02 | 38.404 | 17.673 | 0 | 0 | 58.744 | 20.772 | [5 empty] | 0 | 0.541 | 16 | 5.0047 | 4.682 | 2.9911 | 2.7273 | 1.9547 | 39.058
| 19:05 | 0 | 14.565 | 0 | 4 | 0 | 40.243 | 40.901 | 37.658 | 38.904 | 21.26 | 24.077 | 5.448 | 0 | 0 | 58.772 | 55.048 | 38.456 | 17.703 | 0 | 0 | 58.726 | 20.993 | [5 empty] | 0 | 1.339 | 17 | 5.0099 | 4.687 | 2.9913 | 2.7273 | 1.9597 | 39.1166
| 19:06 | 0 | 14.59 | 0 | 3 | 0 | 39.138 | 40.408 | 36.859 | 37.729 | 20.681 | 24.031 | 5.497 | 0 | 0 | 58.772 | 55.001 | 38.433 | 17.678 | 0 | 0 | 58.683 | 21.186 | [5 empty] | 0 | 1.409 | 18 | 4.9957 | 4.6734 | 2.9907 | 2.7273 | 1.9462 | 38.9569
| 19:07 | 0 | 14.565 | 0 | 4 | 0 | 37.964 | 39.234 | 36.39 | 36.976 | 18.568 | 23.982 | 5.523 | 0 | 0 | 58.726 | 55.001 | 38.387 | 17.703 | 0 | 0 | 58.614 | 21.356 | [5 empty] | 0 | 0.988 | 19 | 4.9881 | 4.6662 | 2.9904 | 2.7273 | 1.939 | 38.8717
| 19:08 | 0 | 14.613 | 0 | 4 | 0 | 37.213 | 38.153 | 35.966 | 36.552 | 19.06 | 23.933 | 5.549 | 0 | 0 | 58.726 | 54.978 | 38.387 | 17.678 | 0 | 0 | 58.568 | 21.525 | [5 empty] | 0 | 0.661 | 20 | 4.9805 | 4.659 | 2.9901 | 2.7273 | 1.9318 | 38.7863
| 19:09 | 0 | 14.583 | 0 | 3 | 1 | 36.665 | 37.347 | 35.49 | 36.103 | 17.969 | 23.857 | 5.492 | 0 | 0 | 58.655 | 54.95 | 38.311 | 17.647 | 0 | 0 | 58.452 | 21.662 | [5 empty] | 0 | 0.562 | 21 | 4.9971 | 4.6748 | 2.9908 | 2.7273 | 1.9475 | 38.9732
| 19:10 | 0 | 14.56 | 0 | 4 | 0 | 46.006 | 36.854 | 35.022 | 35.679 | 36.055 | 23.808 | 5.618 | 0 | 0 | 58.653 | 54.924 | 38.287 | 17.647 | 0 | 0 | 58.406 | 21.807 | [5 empty] | 0 | 10.327 | 0 | 4.9604 | 4.6399 | 2.9893 | 2.7273 | 1.9127 | 38.5584
| 19:11 | 1 | 14.553 | 0 | 3 | 0 | 50.723 | 47.168 | 34.426 | 35.179 | 36.684 | 23.803 | 5.564 | 1 | 0 | 58.603 | 54.896 | 38.165 | 17.642 | 0 | 0 | 58.288 | 21.946 | [5 empty] | 14.553 | 15.544 | 1 | 4.9762 | 4.6549 | 4.2626 | 4 | 0.65488 | 13.1604
| 19:12 | 0 | 14.505 | 0 | 4 | 0 | 51.479 | 51.045 | 33.933 | 34.663 | 36.423 | 23.729 | 5.513 | 2 | 0 | 58.58 | 54.896 | 38.141 | 17.668 | 0 | 0 | 58.288 | 22.091 | [5 empty] | 0 | 16.816 | 2 | 4.991 | 4.669 | 4.2632 | 4 | 0.669 | 13.4041
| 19:13 | 0 | 14.563 | 1 | 3 | 0 | 51.694 | 51.694 | 33.847 | 34.263 | 36.753 | 23.705 | 5.513 | 1 | 0 | 58.557 | 54.875 | 38.093 | 17.668 | 0 | 0 | 58.244 | 22.236 | [5 empty] | 0 | 17.431 | 3 | 4.991 | 4.669 | 4.2632 | 4 | 0.669 | 13.4041
| 19:14 | 0 | 14.538 | 0 | 4 | 0 | 51.923 | 51.878 | 34.012 | 34.081 | 36.995 | 23.736 | 5.647 | 2 | 0 | 58.564 | 54.859 | 38.124 | 17.675 | 0 | 0 | 58.183 | 22.412 | [5 empty] | 0 | 17.842 | 4 | 4.952 | 4.6319 | 4.2617 | 4 | 0.63191 | 12.7607
| 19:15 | 1 | 14.505 | 0 | 3 | 0 | 51.801 | 52.1 | 34.357 | 34.239 | 37.366 | 23.633 | 5.691 | 1 | 0 | 58.534 | 54.782 | 38.093 | 17.617 | 0 | 0 | 58.153 | 22.501 | [5 empty] | 14.505 | 17.562 | 5 | 4.9392 | 4.6197 | 4.2611 | 4 | 0.61973 | 12.5472
| 19:16 | 0 | 14.505 | 0 | 3 | 0 | 51.755 | 52.1 | 34.756 | 34.78 | 38.141 | 23.633 | 5.665 | 2 | 0 | 58.514 | 54.805 | 38.093 | 17.617 | 0 | 0 | 58.087 | 22.67 | [5 empty] | 0 | 16.975 | 6 | 4.9468 | 4.6269 | 4.2615 | 4 | 0.62693 | 12.6735
| 19:17 | 0 | 14.538 | 0 | 4 | 0 | 51.832 | 52.084 | 35.376 | 35.328 | 38.877 | 23.665 | 5.672 | 2 | 0 | 58.543 | 54.812 | 38.076 | 17.65 | 0 | 0 | 58.162 | 22.822 | [5 empty] | 0 | 16.504 | 7 | 4.9447 | 4.625 | 4.2614 | 4 | 0.62499 | 12.6396
| 19:18 | 1 | 14.538 | 0 | 3 | 0 | 52.037 | 52.221 | 36.316 | 36.033 | 39.652 | 23.69 | 5.724 | 1 | 0 | 58.543 | 54.812 | 38.148 | 17.625 | 0 | 0 | 58.094 | 22.991 | [5 empty] | 14.538 | 16.004 | 8 | 4.9296 | 4.6106 | 4.2608 | 4 | 0.6106 | 12.3864
| 19:19 | 0 | 14.505 | 0 | 4 | 0 | 52.513 | 52.396 | 36.964 | 36.871 | 40.585 | 23.609 | 5.739 | 2 | 0 | 58.514 | 54.782 | 38.141 | 17.617 | 0 | 0 | 57.952 | 23.104 | [5 empty] | 0 | 15.642 | 9 | 4.9252 | 4.6064 | 4.2606 | 4 | 0.60644 | 12.3131
| 19:20 | 0 | 14.48 | 0 | 3 | 0 | 53.199 | 52.947 | 37.504 | 37.624 | 41.336 | 23.68 | 5.791 | 1 | 0 | 58.534 | 54.761 | 38.21 | 17.617 | 0 | 0 | 57.929 | 23.271 | [5 empty] | 0 | 15.575 | 10 | 4.9101 | 4.5921 | 4.26 | 4 | 0.59205 | 12.0579
| 19:21 | 0 | 14.538 | 0 | 3 | 0 | 53.874 | 53.666 | 37.935 | 38.148 | 41.956 | 23.68 | 5.765 | 1 | 0 | 58.534 | 54.805 | 38.282 | 17.668 | 0 | 0 | 57.884 | 23.393 | [5 empty] | 0 | 15.726 | 11 | 4.9176 | 4.5992 | 4.2603 | 4 | 0.59925 | 12.1857
| 19:22 | 1 | 14.563 | 1 | 4 | 0 | 54.308 | 54.285 | 38.148 | 38.406 | 42.659 | 23.736 | 5.824 | 2 | 0 | 58.609 | 54.768 | 38.43 | 17.675 | 0 | 0 | 57.847 | 23.545 | [5 empty] | 14.563 | 15.902 | 12 | 4.9005 | 4.5829 | 4.2596 | 4 | 0.58292 | 11.8952
| 19:23 | 0 | 14.53 | 0 | 3 | 0 | 54.714 | 54.691 | 38.234 | 38.586 | 43.475 | 23.778 | 5.739 | 1 | 0 | 58.557 | 54.761 | 38.468 | 17.642 | 0 | 0 | 57.795 | 23.705 | [5 empty] | 0 | 16.128 | 13 | 4.9252 | 4.6064 | 4.2606 | 4 | 0.60644 | 12.3131
| 19:24 | 0 | 14.53 | 0 | 4 | 1 | 54.805 | 55.104 | 38.306 | 38.681 | 43.992 | 23.803 | 5.739 | 2 | 0 | 58.557 | 54.737 | 38.516 | 17.642 | 0 | 0 | 57.772 | 23.825 | [5 empty] | 0 | 16.124 | 14 | 4.9252 | 4.6064 | 4.2606 | 4 | 0.60644 | 12.3131
| 19:25 | 0 | 14.53 | 0 | 3 | 0 | 54.966 | 55.195 | 38.375 | 38.751 | 44.133 | 23.729 | 5.739 | 1 | 0 | 58.58 | 54.714 | 38.564 | 17.642 | 0 | 0 | 57.772 | 23.923 | [5 empty] | 0 | 16.215 | 0 | 4.9252 | 4.6064 | 4.2606 | 4 | 0.60644 | 12.3131
| 19:26 | 1 | 14.505 | 0 | 4 | 0 | 55.013 | 55.333 | 38.516 | 38.822 | 44.554 | 23.825 | 5.765 | 1 | 0 | 58.557 | 54.761 | 38.61 | 17.642 | 0 | 0 | 57.751 | 24.018 | [5 empty] | 14.505 | 16.191 | 1 | 4.9176 | 4.5992 | 2.9875 | 2.7273 | 1.872 | 38.0666
| 19:27 | 0 | 14.505 | 0 | 3 | 0 | 55.104 | 55.403 | 38.61 | 38.985 | 44.508 | 23.849 | 5.791 | 2 | 0 | 58.557 | 54.737 | 38.657 | 17.642 | 0 | 0 | 57.751 | 24.139 | [5 empty] | 0 | 16.119 | 2 | 4.9101 | 4.5921 | 2.9872 | 2.7273 | 1.8648 | 37.9787
| 19:28 | 0 | 14.53 | 0 | 3 | 0 | 45.541 | 55.151 | 38.775 | 39.105 | 33.981 | 23.874 | 5.765 | 0 | 0 | 58.58 | 54.714 | 38.751 | 17.617 | 0 | 0 | 57.683 | 24.308 | [5 empty] | 0 | 6.436 | 3 | 4.9176 | 4.5992 | 2.9875 | 2.7273 | 1.872 | 38.0666
| 19:29 | 0 | 14.53 | 0 | 4 | 0 | 41.525 | 45.357 | 39.033 | 39.267 | 28.886 | 23.874 | 5.876 | 1 | 0 | 58.587 | 54.744 | 38.83 | 17.65 | 0 | 0 | 57.781 | 24.411 | [5 empty] | 0 | 2.258 | 4 | 4.8853 | 4.5685 | 2.9862 | 2.7273 | 1.8413 | 37.6895
| 19:30 | 0 | 14.53 | 0 | 3 | 0 | 40.444 | 41.808 | 39.105 | 39.48 | 26.451 | 23.874 | 5.894 | 0 | 0 | 58.578 | 54.688 | 38.844 | 17.617 | 0 | 0 | 57.726 | 24.524 | [5 empty] | 0 | 0.964 | 5 | 4.8801 | 4.5635 | 2.986 | 2.7273 | 1.8363 | 37.6279
| 19:31 | 0 | 14.49 | 0 | 4 | 0 | 40.145 | 40.851 | 38.901 | 39.629 | 26.027 | 23.93 | 5.853 | 0 | 0 | 58.564 | 54.651 | 38.854 | 17.602 | 0 | 0 | 57.667 | 24.582 | [5 empty] | 0 | 0.516 | 6 | 4.892 | 4.5749 | 2.9865 | 2.7273 | 1.8476 | 37.7681
| 19:32 | 0 | 14.515 | 0 | 4 | 0 | 40.004 | 40.545 | 37.49 | 39.277 | 27.064 | 23.908 | 5.902 | 0 | 0 | 58.564 | 54.651 | 38.901 | 17.602 | 0 | 0 | 57.601 | 24.678 | [5 empty] | 0 | 0.727 | 7 | 4.8777 | 4.5613 | 2.9859 | 2.7273 | 1.8341 | 37.6005
| 19:33 | 0 | 14.49 | 1 | 3 | 0 | 39.418 | 40.31 | 36.198 | 37.607 | 25.666 | 23.835 | 5.853 | 0 | 0 | 58.564 | 54.63 | 38.923 | 17.627 | 0 | 0 | 57.555 | 24.823 | [5 empty] | 0 | 1.811 | 8 | 4.892 | 4.5749 | 2.9865 | 2.7273 | 1.8476 | 37.7681
| 19:34 | 0 | 14.465 | 0 | 4 | 0 | 37.82 | 39.418 | 35.399 | 36.361 | 23.087 | 23.884 | 5.853 | 0 | 0 | 58.541 | 54.63 | 38.877 | 17.602 | 0 | 0 | 57.532 | 24.918 | [5 empty] | 0 | 1.459 | 9 | 4.892 | 4.5749 | 2.9865 | 2.7273 | 1.8476 | 37.7681
| 19:35 | 0 | 14.49 | 0 | 4 | 0 | 36.619 | 37.866 | 34.904 | 35.703 | 23.521 | 23.835 | 5.853 | 0 | 0 | 58.498 | 54.674 | 38.877 | 17.627 | 0 | 0 | 57.555 | 25.014 | [5 empty] | 0 | 0.916 | 10 | 4.892 | 4.5749 | 2.9865 | 2.7273 | 1.8476 | 37.7681
| 19:36 | 0 | 14.435 | 0 | 4 | 0 | 35.84 | 36.78 | 34.524 | 35.251 | 23.131 | 23.781 | 5.897 | 0 | 0 | 58.447 | 54.579 | 38.801 | 17.597 | 0 | 0 | 57.462 | 25.058 | [5 empty] | 0 | 0.589 | 11 | 4.8792 | 4.5627 | 2.986 | 2.7273 | 1.8354 | 37.6176
| 19:37 | 0 | 14.465 | 0 | 4 | 0 | 35.421 | 36.033 | 34.223 | 34.952 | 32.436 | 23.785 | 5.928 | 0 | 0 | 58.452 | 54.607 | 38.806 | 17.627 | 0 | 0 | 57.489 | 25.137 | [5 empty] | 0 | 0.469 | 12 | 4.8702 | 4.5541 | 2.9856 | 2.7273 | 1.8269 | 37.5112
| 19:38 | 0 | 14.465 | 0 | 4 | 0 | 46.993 | 36.385 | 33.73 | 34.553 | 36.526 | 23.763 | 5.928 | 0 | 0 | 58.452 | 54.583 | 38.782 | 17.627 | 0 | 0 | 57.443 | 25.232 | [5 empty] | 0 | 12.44 | 13 | 4.8702 | 4.5541 | 2.9856 | 2.7273 | 1.8269 | 37.5112
| 19:39 | 1 | 14.49 | 0 | 3 | 0 | 50.296 | 48.324 | 33.354 | 34.081 | 36.643 | 23.69 | 5.853 | 1 | 0 | 58.429 | 54.583 | 38.736 | 17.627 | 0 | 0 | 57.443 | 25.328 | [5 empty] | 14.49 | 16.215 | 14 | 4.892 | 4.5749 | 2.9865 | 2.7273 | 1.8476 | 37.7681
| 19:40 | 0 | 14.49 | 0 | 4 | 0 | 51.029 | 50.753 | 33.12 | 33.613 | 36.715 | 23.69 | 5.853 | 2 | 0 | 58.386 | 54.537 | 38.688 | 17.602 | 0 | 0 | 57.375 | 25.401 | [5 empty] | 0 | 17.416 | 15 | 4.892 | 4.5749 | 2.9865 | 2.7273 | 1.8476 | 37.7681
| 19:41 | 0 | 14.515 | 0 | 4 | 0 | 51.052 | 51.304 | 33.189 | 33.378 | 36.715 | 23.714 | 5.879 | 2 | 0 | 58.363 | 54.513 | 38.665 | 17.577 | 0 | 0 | 57.421 | 25.521 | [5 empty] | 0 | 17.674 | 16 | 4.8844 | 4.5677 | 2.9862 | 2.7273 | 1.8404 | 37.6793
| 19:42 | 0 | 14.46 | 0 | 4 | 0 | 51.39 | 51.299 | 33.536 | 33.443 | 37.203 | 23.66 | 5.922 | 1 | 0 | 58.336 | 54.464 | 38.612 | 17.547 | 0 | 0 | 57.327 | 25.563 | [5 empty] | 0 | 17.947 | 17 | 4.8719 | 4.5558 | 2.9857 | 2.7273 | 1.8285 | 37.5318
| 19:43 | 1 | 14.465 | 0 | 3 | 0 | 51.19 | 51.671 | 34.129 | 34.081 | 37.701 | 23.763 | 5.879 | 2 | 0 | 58.34 | 54.513 | 38.595 | 17.627 | 0 | 0 | 57.332 | 25.666 | [5 empty] | 14.465 | 17.109 | 18 | 4.8844 | 4.5677 | 2.9862 | 2.7273 | 1.8404 | 37.6793
| 19:44 | 0 | 14.465 | 1 | 4 | 0 | 51.257 | 51.51 | 34.787 | 34.787 | 38.619 | 23.763 | 5.928 | 2 | 0 | 58.34 | 54.513 | 38.619 | 17.627 | 0 | 0 | 57.354 | 25.737 | [5 empty] | 0 | 16.47 | 19 | 4.8702 | 4.5541 | 2.9856 | 2.7273 | 1.8269 | 37.5112
| 19:45 | 0 | 14.465 | 0 | 3 | 0 | 51.19 | 51.647 | 35.703 | 35.517 | 39.535 | 23.763 | 5.979 | 1 | 0 | 58.34 | 54.492 | 38.595 | 17.627 | 0 | 0 | 57.332 | 25.762 | [5 empty] | 0 | 15.673 | 20 | 4.8553 | 4.54 | 2.985 | 2.7273 | 1.8127 | 37.3352
| 19:46 | 1 | 14.435 | 0 | 4 | 1 | 51.253 | 51.528 | 36.404 | 36.452 | 40.329 | 23.805 | 5.922 | 2 | 0 | 58.29 | 54.441 | 38.66 | 17.597 | 0 | 0 | 57.304 | 25.828 | [5 empty] | 14.435 | 14.801 | 21 | 4.8719 | 4.5558 | 2.9857 | 2.7273 | 1.8285 | 37.5318
| 19:47 | 0 | 14.49 | 0 | 4 | 0 | 51.717 | 51.717 | 37.16 | 37.301 | 41.32 | 23.785 | 6.131 | 1 | 0 | 58.386 | 54.446 | 38.736 | 17.627 | 0 | 0 | 57.375 | 25.931 | [5 empty] | 0 | 14.416 | 0 | 4.8111 | 4.4979 | 2.9832 | 2.7273 | 1.7707 | 36.8041
| 19:48 | 0 | 14.435 | 0 | 4 | 0 | 52.261 | 52.217 | 37.414 | 37.93 | 42.255 | 23.756 | 5.974 | 2 | 0 | 58.336 | 54.418 | 38.801 | 17.572 | 0 | 0 | 57.304 | 25.973 | [5 empty] | 0 | 14.331 | 1 | 4.8568 | 4.5414 | 4.2578 | 4 | 0.5414 | 11.1473
| 19:49 | 0 | 14.409 | 0 | 4 | 0 | 52.651 | 52.698 | 37.65 | 38.26 | 42.819 | 23.83 | 5.922 | 1 | 0 | 58.336 | 54.418 | 38.801 | 17.597 | 0 | 0 | 57.304 | 26.022 | [5 empty] | 0 | 14.391 | 2 | 4.8719 | 4.5558 | 4.2584 | 4 | 0.55579 | 11.4081
| 19:50 | 1 | 14.44 | 0 | 3 | 0 | 52.978 | 53.069 | 37.82 | 38.5 | 43.74 | 23.859 | 6.08 | 2 | 0 | 58.395 | 54.434 | 38.959 | 17.64 | 0 | 0 | 57.297 | 26.159 | [5 empty] | 14.44 | 14.478 | 3 | 4.8259 | 4.5121 | 4.2566 | 4 | 0.51206 | 10.6106
| 19:51 | 0 | 14.462 | 0 | 4 | 0 | 53.297 | 53.412 | 37.957 | 38.593 | 44.161 | 23.903 | 6.077 | 1 | 0 | 58.361 | 54.42 | 38.992 | 17.6 | 0 | 0 | 57.284 | 26.218 | [5 empty] | 0 | 14.704 | 4 | 4.8268 | 4.5129 | 4.2566 | 4 | 0.51289 | 10.6259
| 19:52 | 0 | 14.437 | 0 | 4 | 0 | 53.412 | 53.708 | 37.957 | 38.686 | 44.79 | 23.928 | 6.128 | 1 | 0 | 58.361 | 54.42 | 39.038 | 17.647 | 0 | 0 | 57.352 | 26.24 | [5 empty] | 0 | 14.726 | 5 | 4.8119 | 4.4988 | 4.256 | 4 | 0.49877 | 10.3653
| 19:53 | 0 | 14.432 | 1 | 4 | 0 | 53.521 | 53.773 | 38.023 | 38.751 | 44.967 | 23.923 | 6.046 | 2 | 0 | 58.354 | 54.369 | 39.126 | 17.595 | 0 | 0 | 57.261 | 26.313 | [5 empty] | 0 | 14.77 | 6 | 4.8358 | 4.5215 | 4.257 | 4 | 0.52147 | 10.7835
| 19:54 | 1 | 14.462 | 0 | 4 | 0 | 53.664 | 53.939 | 38.215 | 38.992 | 45.661 | 23.977 | 6.229 | 1 | 0 | 58.404 | 54.42 | 39.179 | 17.6 | 0 | 0 | 57.195 | 26.363 | [5 empty] | 14.462 | 14.672 | 7 | 4.7825 | 4.4708 | 4.2548 | 4 | 0.47081 | 9.8445
| 19:55 | 0 | 14.437 | 0 | 3 | 0 | 53.825 | 54.077 | 38.404 | 39.133 | 45.913 | 24.026 | 6.154 | 2 | 0 | 58.404 | 54.373 | 39.227 | 17.625 | 0 | 0 | 57.126 | 26.434 | [5 empty] | 0 | 14.692 | 8 | 4.8044 | 4.4916 | 4.2557 | 4 | 0.49157 | 10.2318
| 19:56 | 0 | 14.432 | 0 | 4 | 0 | 53.911 | 54.231 | 38.61 | 39.291 | 46.207 | 23.972 | 6.172 | 1 | 0 | 58.377 | 54.345 | 39.222 | 17.595 | 0 | 0 | 57.055 | 26.478 | [5 empty] | 0 | 14.62 | 9 | 4.7991 | 4.4866 | 4.2555 | 4 | 0.48659 | 10.1392
| 19:57 | 0 | 14.462 | 0 | 4 | 0 | 54.168 | 54.329 | 38.968 | 39.509 | 46.44 | 24.048 | 6.154 | 1 | 0 | 58.338 | 54.329 | 39.296 | 17.625 | 0 | 0 | 57.103 | 26.529 | [5 empty] | 0 | 14.659 | 10 | 4.8044 | 4.4916 | 4.2557 | 4 | 0.49157 | 10.2318
| 19:58 | 1 | 14.437 | 0 | 4 | 0 | 54.42 | 54.625 | 39.086 | 39.743 | 46.76 | 24.072 | 6.229 | 2 | 0 | 58.427 | 54.352 | 39.392 | 17.6 | 0 | 0 | 57.014 | 26.603 | [5 empty] | 14.437 | 14.677 | 11 | 4.7825 | 4.4708 | 4.2548 | 4 | 0.47081 | 9.8445
| 19:59 | 0 | 14.437 | 0 | 3 | 0 | 54.558 | 54.833 | 39.227 | 39.884 | 47.014 | 24.097 | 6.203 | 1 | 0 | 58.381 | 54.373 | 39.368 | 17.6 | 0 | 0 | 56.992 | 26.649 | [5 empty] | 0 | 14.674 | 12 | 4.7901 | 4.478 | 4.2551 | 4 | 0.47801 | 9.9791
| 20:00 | 0 | 14.407 | 0 | 4 | 0 | 47.101 | 54.943 | 39.222 | 39.973 | 37.342 | 24.067 | 6.273 | 1 | 0 | 58.377 | 54.301 | 39.456 | 17.57 | 0 | 0 | 56.964 | 26.669 | [5 empty] | 0 | 7.128 | 13 | 4.7697 | 4.4586 | 4.2543 | 4 | 0.45863 | 9.6156
| 20:01 | 0 | 14.382 | 0 | 4 | 1 | 42.418 | 46.183 | 39.291 | 40.09 | 33.534 | 24.116 | 6.25 | 0 | 0 | 58.377 | 54.324 | 39.456 | 17.595 | 0 | 0 | 56.964 | 26.694 | [5 empty] | 0 | 2.328 | 14 | 4.7764 | 4.465 | 4.2546 | 4 | 0.465 | 9.7354
| 20:02 | 0 | 14.437 | 0 | 4 | 0 | 41.2 | 42.516 | 39.437 | 40.215 | 29.54 | 24.168 | 6.304 | 0 | 0 | 58.404 | 54.329 | 39.557 | 17.6 | 0 | 0 | 56.948 | 26.794 | [5 empty] | 0 | 0.985 | 0 | 4.7607 | 4.4501 | 4.2539 | 4 | 0.45005 | 9.4535
| 20:03 | 0 | 14.407 | 0 | 4 | 0 | 40.796 | 41.525 | 39.15 | 40.279 | 29.32 | 24.139 | 6.298 | 1 | 0 | 58.4 | 54.278 | 39.574 | 17.617 | 0 | 0 | 56.921 | 26.814 | [5 empty] | 0 | 0.517 | 1 | 4.7624 | 4.4517 | 2.9813 | 2.7273 | 1.7244 | 36.2093
| 20:04 | 0 | 14.407 | 1 | 4 | 0 | 40.607 | 41.126 | 37.624 | 39.667 | 29.15 | 24.116 | 6.35 | 0 | 0 | 58.354 | 54.301 | 39.574 | 17.595 | 0 | 0 | 56.898 | 26.887 | [5 empty] | 0 | 0.94 | 2 | 4.7473 | 4.4373 | 2.9806 | 2.7273 | 1.71 | 36.0216
| 20:05 | 0 | 14.437 | 0 | 4 | 0 | 39.719 | 40.872 | 36.476 | 38.052 | 28.481 | 24.168 | 6.432 | 0 | 0 | 58.381 | 54.236 | 39.509 | 17.6 | 0 | 0 | 56.88 | 26.963 | [5 empty] | 0 | 1.667 | 3 | 4.7234 | 4.4146 | 2.9797 | 2.7273 | 1.6873 | 35.7232
| 20:06 | 0 | 14.407 | 0 | 4 | 0 | 38.117 | 39.667 | 35.696 | 36.918 | 27.682 | 24.067 | 6.35 | 0 | 0 | 58.333 | 54.254 | 39.574 | 17.595 | 0 | 0 | 56.852 | 26.983 | [5 empty] | 0 | 1.199 | 4 | 4.7473 | 4.4373 | 2.9806 | 2.7273 | 1.71 | 36.0216
| 20:07 | 0 | 14.407 | 0 | 4 | 0 | 37.036 | 38.093 | 35.321 | 36.213 | 25.151 | 24.067 | 6.298 | 0 | 0 | 58.311 | 54.231 | 39.504 | 17.595 | 0 | 0 | 56.852 | 27.032 | [5 empty] | 0 | 0.823 | 5 | 4.7624 | 4.4517 | 2.9813 | 2.7273 | 1.7244 | 36.2093
| 20:08 | 0 | 14.407 | 0 | 4 | 0 | 36.33 | 37.129 | 35.014 | 35.837 | 24.815 | 23.996 | 6.298 | 0 | 0 | 58.288 | 54.208 | 39.456 | 17.57 | 0 | 0 | 56.852 | 27.054 | [5 empty] | 0 | 0.493 | 6 | 4.7624 | 4.4517 | 2.9813 | 2.7273 | 1.7244 | 36.2093
| 20:09 | 0 | 14.432 | 0 | 4 | 0 | 35.907 | 36.495 | 34.591 | 35.531 | 23.898 | 23.923 | 6.35 | 0 | 0 | 58.265 | 54.208 | 39.456 | 17.595 | 0 | 0 | 56.852 | 27.079 | [5 empty] | 0 | 0.376 | 7 | 4.7473 | 4.4373 | 2.9806 | 2.7273 | 1.71 | 36.0216
| 20:10 | 0 | 14.432 | 0 | 4 | 0 | 45.266 | 36.189 | 34.05 | 35.014 | 36.894 | 23.874 | 6.438 | 0 | 0 | 58.254 | 54.198 | 39.351 | 17.582 | 0 | 0 | 56.775 | 27.091 | [5 empty] | 0 | 10.252 | 8 | 4.7217 | 4.413 | 2.9796 | 2.7273 | 1.6857 | 35.7012
| 20:11 | 1 | 14.435 | 0 | 4 | 0 | 49.533 | 47.217 | 33.653 | 34.5 | 37.131 | 23.83 | 6.353 | 1 | 0 | 58.224 | 54.189 | 39.341 | 17.572 | 0 | 0 | 56.788 | 27.155 | [5 empty] | 14.435 | 15.033 | 9 | 4.7464 | 4.4365 | 2.9806 | 2.7273 | 1.7092 | 36.0108
| 20:12 | 0 | 14.409 | 0 | 4 | 0 | 50.406 | 50.13 | 33.395 | 34.125 | 37.203 | 23.781 | 6.301 | 1 | 0 | 58.178 | 54.142 | 39.272 | 17.572 | 0 | 0 | 56.811 | 27.155 | [5 empty] | 0 | 16.281 | 10 | 4.7615 | 4.4509 | 2.9812 | 2.7273 | 1.7236 | 36.1985
| 20:13 | 0 | 14.435 | 0 | 4 | 0 | 50.679 | 50.725 | 33.395 | 33.818 | 37.368 | 23.756 | 6.43 | 2 | 0 | 58.155 | 54.166 | 39.224 | 17.572 | 0 | 0 | 56.855 | 27.201 | [5 empty] | 0 | 16.861 | 11 | 4.724 | 4.4152 | 2.9797 | 2.7273 | 1.6879 | 35.7305
| 20:14 | 0 | 14.409 | 0 | 4 | 0 | 50.886 | 51.071 | 34.148 | 34.101 | 37.978 | 23.709 | 6.479 | 2 | 0 | 58.155 | 54.142 | 39.224 | 17.597 | 0 | 0 | 56.788 | 27.275 | [5 empty] | 0 | 16.785 | 12 | 4.7097 | 4.4016 | 2.9791 | 2.7273 | 1.6743 | 35.5508
| 20:15 | 1 | 14.409 | 1 | 4 | 0 | 50.772 | 51.115 | 34.782 | 34.947 | 38.849 | 23.636 | 6.579 | 1 | 0 | 58.155 | 54.119 | 39.248 | 17.597 | 0 | 0 | 56.832 | 27.346 | [5 empty] | 14.409 | 15.825 | 13 | 4.6806 | 4.3739 | 2.9779 | 2.7273 | 1.6467 | 35.1806
| 20:16 | 0 | 14.409 | 0 | 4 | 0 | 50.863 | 51.092 | 35.557 | 35.698 | 39.834 | 23.709 | 6.579 | 2 | 0 | 58.155 | 54.096 | 39.2 | 17.572 | 0 | 0 | 56.788 | 27.395 | [5 empty] | 0 | 15.165 | 14 | 4.6806 | 4.3739 | 2.9779 | 2.7273 | 1.6467 | 35.1806
| 20:17 | 0 | 14.384 | 0 | 4 | 0 | 50.84 | 51.229 | 36.332 | 36.521 | 40.774 | 23.66 | 6.505 | 1 | 0 | 58.155 | 54.096 | 39.248 | 17.572 | 0 | 0 | 56.788 | 27.444 | [5 empty] | 0 | 14.319 | 15 | 4.7021 | 4.3944 | 2.9788 | 2.7273 | 1.6671 | 35.455
| 20:18 | 1 | 14.409 | 0 | 4 | 0 | 51.071 | 51.253 | 37.227 | 37.485 | 41.597 | 23.709 | 6.556 | 2 | 0 | 58.133 | 54.119 | 39.272 | 17.597 | 0 | 0 | 56.766 | 27.444 | [5 empty] | 14.409 | 13.586 | 16 | 4.6873 | 4.3803 | 2.9782 | 2.7273 | 1.653 | 35.2661
| 20:19 | 0 | 14.379 | 0 | 4 | 0 | 51.5 | 51.547 | 37.832 | 38.279 | 42.343 | 23.68 | 6.448 | 1 | 0 | 58.105 | 54.091 | 39.289 | 17.567 | 0 | 0 | 56.649 | 27.461 | [5 empty] | 0 | 13.221 | 17 | 4.7187 | 4.4102 | 2.9795 | 2.7273 | 1.6829 | 35.6646
| 20:20 | 0 | 14.409 | 0 | 4 | 0 | 52.056 | 52.009 | 38.26 | 38.918 | 43.078 | 23.709 | 6.53 | 2 | 0 | 58.155 | 54.096 | 39.389 | 17.597 | 0 | 0 | 56.654 | 27.515 | [5 empty] | 0 | 13.138 | 18 | 4.6949 | 4.3875 | 2.9785 | 2.7273 | 1.6602 | 35.3625
| 20:21 | 0 | 14.379 | 0 | 4 | 0 | 52.441 | 52.578 | 38.466 | 39.289 | 44.013 | 23.631 | 6.474 | 1 | 0 | 58.128 | 54.068 | 39.454 | 17.567 | 0 | 0 | 56.626 | 27.535 | [5 empty] | 0 | 13.152 | 19 | 4.7112 | 4.403 | 2.9792 | 2.7273 | 1.6757 | 35.5692
| 20:22 | 1 | 14.409 | 0 | 4 | 0 | 52.812 | 52.973 | 38.708 | 39.483 | 44.764 | 23.709 | 6.556 | 1 | 0 | 58.155 | 54.051 | 39.576 | 17.572 | 0 | 0 | 56.565 | 27.589 | [5 empty] | 14.409 | 13.329 | 20 | 4.6873 | 4.3803 | 2.9782 | 2.7273 | 1.653 | 35.2661
| 20:23 | 0 | 14.435 | 0 | 4 | 1 | 53.134 | 53.272 | 38.825 | 39.6 | 45.222 | 23.685 | 6.453 | 2 | 0 | 58.201 | 54.028 | 39.624 | 17.597 | 0 | 0 | 56.654 | 27.589 | [5 empty] | 0 | 13.534 | 21 | 4.7173 | 4.4088 | 2.9794 | 2.7273 | 1.6815 | 35.6463
| 20:24 | 0 | 14.379 | 1 | 4 | 0 | 53.267 | 53.519 | 38.937 | 39.736 | 45.698 | 23.705 | 6.6 | 1 | 0 | 58.151 | 54 | 39.643 | 17.567 | 0 | 0 | 56.67 | 27.606 | [5 empty] | 0 | 13.531 | 0 | 4.6745 | 4.3681 | 2.9777 | 2.7273 | 1.6408 | 35.1022
| 20:25 | 0 | 14.384 | 0 | 4 | 0 | 53.43 | 53.752 | 39.083 | 39.906 | 46.139 | 23.734 | 6.579 | 1 | 0 | 58.178 | 54.028 | 39.693 | 17.572 | 0 | 0 | 56.697 | 27.684 | [5 empty] | 0 | 13.524 | 1 | 4.6806 | 4.3739 | 2.9779 | 2.7273 | 1.6467 | 35.1806
| 20:26 | 1 | 14.379 | 0 | 5 | 0 | 53.587 | 53.862 | 39.196 | 40.136 | 46.363 | 23.727 | 6.548 | 2 | 0 | 58.174 | 54 | 39.784 | 17.567 | 0 | 0 | 56.715 | 27.679 | [5 empty] | 14.379 | 13.451 | 2 | 4.6896 | 4.3825 | 2.9783 | 2.7273 | 1.6552 | 35.2958
| 20:27 | 0 | 14.379 | 0 | 4 | 0 | 53.678 | 54 | 39.478 | 40.229 | 46.708 | 23.8 | 6.525 | 1 | 0 | 58.151 | 53.977 | 39.806 | 17.542 | 0 | 0 | 56.761 | 27.726 | [5 empty] | 0 | 13.449 | 3 | 4.6963 | 4.3889 | 2.9786 | 2.7273 | 1.6616 | 35.381
| 20:28 | 0 | 14.404 | 0 | 4 | 0 | 53.862 | 54.138 | 39.643 | 40.394 | 47.166 | 23.776 | 6.422 | 1 | 0 | 58.174 | 53.953 | 39.901 | 17.542 | 0 | 0 | 56.761 | 27.775 | [5 empty] | 0 | 13.468 | 4 | 4.7263 | 4.4174 | 2.9798 | 2.7273 | 1.6901 | 35.7597
| 20:29 | 0 | 14.435 | 0 | 4 | 0 | 54.096 | 54.35 | 39.813 | 40.633 | 47.147 | 23.854 | 6.556 | 1 | 0 | 58.201 | 53.981 | 39.951 | 17.597 | 0 | 0 | 56.788 | 27.78 | [5 empty] | 0 | 13.463 | 5 | 4.6873 | 4.3803 | 2.9782 | 2.7273 | 1.653 | 35.2661
| 20:30 | 1 | 14.435 | 0 | 4 | 0 | 48.226 | 54.579 | 39.951 | 40.846 | 38.849 | 23.879 | 6.579 | 1 | 0 | 58.201 | 53.981 | 39.951 | 17.597 | 0 | 0 | 56.788 | 27.853 | [5 empty] | 14.435 | 7.38 | 6 | 4.6806 | 4.3739 | 2.9779 | 2.7273 | 1.6467 | 35.1806
| 20:31 | 0 | 14.354 | 0 | 4 | 0 | 43.214 | 46.729 | 40.018 | 40.958 | 32.424 | 23.896 | 6.448 | 1 | 0 | 58.151 | 53.953 | 40.018 | 17.567 | 0 | 0 | 56.715 | 27.846 | [5 empty] | 0 | 2.256 | 7 | 4.7187 | 4.4102 | 2.9795 | 2.7273 | 1.6829 | 35.6646
| 20:32 | 0 | 14.379 | 0 | 4 | 0 | 41.968 | 43.142 | 40.183 | 41.052 | 28.594 | 23.871 | 6.474 | 0 | 0 | 58.174 | 53.93 | 40.064 | 17.567 | 0 | 0 | 56.693 | 27.895 | [5 empty] | 0 | 0.916 | 8 | 4.7112 | 4.403 | 2.9792 | 2.7273 | 1.6757 | 35.5692
| 20:33 | 0 | 14.404 | 0 | 4 | 0 | 41.592 | 42.274 | 39.806 | 41.1 | 28.739 | 23.945 | 6.548 | 0 | 0 | 58.151 | 53.909 | 40.136 | 17.567 | 0 | 0 | 56.649 | 27.895 | [5 empty] | 0 | 0.492 | 9 | 4.6896 | 4.3825 | 2.9783 | 2.7273 | 1.6552 | 35.2958
| 20:34 | 0 | 14.379 | 0 | 5 | 0 | 41.31 | 41.922 | 38.138 | 40.301 | 28.908 | 23.92 | 6.525 | 0 | 0 | 58.128 | 53.953 | 40.064 | 17.59 | 0 | 0 | 56.715 | 27.92 | [5 empty] | 0 | 1.009 | 10 | 4.6963 | 4.3889 | 2.9786 | 2.7273 | 1.6616 | 35.381
| 20:35 | 0 | 14.409 | 1 | 4 | 0 | 40.164 | 41.528 | 36.897 | 38.425 | 27.973 | 23.925 | 6.43 | 0 | 0 | 58.133 | 53.958 | 40.093 | 17.62 | 0 | 0 | 56.743 | 27.973 | [5 empty] | 0 | 1.739 | 11 | 4.724 | 4.4152 | 2.9797 | 2.7273 | 1.6879 | 35.7305
| 20:36 | 0 | 14.409 | 0 | 4 | 0 | 38.425 | 39.951 | 36.122 | 37.203 | 27.299 | 23.925 | 6.579 | 0 | 0 | 58.133 | 53.914 | 40.071 | 17.597 | 0 | 0 | 56.677 | 28.045 | [5 empty] | 0 | 1.222 | 12 | 4.6806 | 4.3739 | 2.9779 | 2.7273 | 1.6467 | 35.1806
| 20:37 | 0 | 14.379 | 0 | 4 | 0 | 37.268 | 38.303 | 35.718 | 36.562 | 25.463 | 23.825 | 6.574 | 0 | 0 | 58.105 | 53.862 | 40.042 | 17.567 | 0 | 0 | 56.626 | 27.991 | [5 empty] | 0 | 0.706 | 13 | 4.6821 | 4.3753 | 2.978 | 2.7273 | 1.648 | 35.1992
| 20:38 | 0 | 14.409 | 0 | 5 | 0 | 36.732 | 37.368 | 35.371 | 36.311 | 24.769 | 23.83 | 6.631 | 1 | 0 | 58.11 | 53.89 | 40.023 | 17.597 | 0 | 0 | 56.608 | 28.069 | [5 empty] | 0 | 0.421 | 14 | 4.6655 | 4.3595 | 2.9773 | 2.7273 | 1.6323 | 34.9862
| 20:39 | 0 | 14.404 | 0 | 4 | 0 | 36.328 | 36.868 | 34.73 | 35.904 | 22.162 | 23.751 | 6.6 | 0 | 0 | 58.062 | 53.886 | 39.923 | 17.615 | 0 | 0 | 56.558 | 28.064 | [5 empty] | 0 | 0.424 | 15 | 4.6745 | 4.3681 | 2.9777 | 2.7273 | 1.6408 | 35.1022
| 20:40 | 0 | 14.384 | 0 | 5 | 0 | 43.807 | 36.473 | 34.266 | 35.206 | 36.78 | 23.734 | 6.682 | 0 | 0 | 58.044 | 53.867 | 39.882 | 17.62 | 0 | 0 | 56.631 | 28.118 | [5 empty] | 0 | 8.601 | 16 | 4.6506 | 4.3454 | 2.9767 | 2.7273 | 1.6181 | 34.7944
| 20:41 | 0 | 14.384 | 0 | 4 | 0 | 48.891 | 46.391 | 33.794 | 34.665 | 37.179 | 23.685 | 6.757 | 0 | 0 | 58.044 | 53.844 | 39.834 | 17.62 | 0 | 0 | 56.565 | 28.118 | [5 empty] | 0 | 14.226 | 17 | 4.6288 | 4.3247 | 2.9758 | 2.7273 | 1.5974 | 34.5101
| 20:42 | 0 | 14.379 | 0 | 4 | 0 | 49.918 | 49.575 | 33.531 | 34.306 | 37.315 | 23.656 | 6.677 | 2 | 0 | 58.039 | 53.839 | 39.784 | 17.64 | 0 | 0 | 56.558 | 28.135 | [5 empty] | 0 | 15.612 | 18 | 4.6521 | 4.3468 | 2.9768 | 2.7273 | 1.6195 | 34.8133
| 20:43 | 1 | 14.362 | 0 | 5 | 0 | 50.359 | 50.289 | 33.608 | 34.053 | 37.227 | 23.685 | 6.579 | 2 | 0 | 57.998 | 53.844 | 39.717 | 17.62 | 0 | 0 | 56.565 | 28.165 | [5 empty] | 14.362 | 16.306 | 19 | 4.6806 | 4.3739 | 2.9779 | 2.7273 | 1.6467 | 35.1806
| 20:44 | 0 | 14.379 | 0 | 4 | 0 | 50.331 | 50.56 | 34.519 | 34.495 | 37.973 | 23.582 | 6.574 | 1 | 0 | 57.95 | 53.771 | 39.688 | 17.567 | 0 | 0 | 56.515 | 28.184 | [5 empty] | 0 | 15.836 | 20 | 4.6821 | 4.3753 | 2.978 | 2.7273 | 1.648 | 35.1992
| 20:45 | 0 | 14.379 | 0 | 4 | 1 | 50.469 | 50.606 | 35.153 | 35.435 | 39.007 | 23.631 | 6.548 | 2 | 0 | 57.927 | 53.748 | 39.643 | 17.567 | 0 | 0 | 56.537 | 28.209 | [5 empty] | 0 | 15.034 | 21 | 4.6896 | 4.3825 | 2.9783 | 2.7273 | 1.6552 | 35.2958
| 20:46 | 1 | 14.354 | 1 | 4 | 0 | 50.606 | 50.835 | 35.976 | 36.234 | 39.901 | 23.582 | 6.574 | 2 | 0 | 57.927 | 53.771 | 39.619 | 17.59 | 0 | 0 | 56.515 | 28.233 | [5 empty] | 14.354 | 14.372 | 0 | 4.6821 | 4.3753 | 2.978 | 2.7273 | 1.648 | 35.1992
| 20:47 | 0 | 14.354 | 0 | 4 | 0 | 50.515 | 51.019 | 36.823 | 37.174 | 40.559 | 23.582 | 6.548 | 1 | 0 | 57.927 | 53.701 | 39.664 | 17.542 | 0 | 0 | 56.515 | 28.28 | [5 empty] | 0 | 13.341 | 1 | 4.6896 | 4.3825 | 4.5367 | 4.2857 | 0.096799 | 2.0641
| 20:48 | 0 | 14.331 | 0 | 5 | 0 | 50.812 | 50.926 | 37.481 | 37.973 | 41.403 | 23.56 | 6.626 | 1 | 0 | 57.95 | 53.724 | 39.736 | 17.567 | 0 | 0 | 56.492 | 28.258 | [5 empty] | 0 | 12.839 | 2 | 4.6669 | 4.3609 | 4.5358 | 4.2857 | 0.075209 | 1.6115
| 20:49 | 0 | 14.379 | 0 | 4 | 0 | 51.386 | 51.316 | 37.88 | 38.562 | 42.391 | 23.606 | 6.651 | 2 | 0 | 57.927 | 53.701 | 39.76 | 17.542 | 0 | 0 | 56.515 | 28.258 | [5 empty] | 0 | 12.824 | 3 | 4.6596 | 4.354 | 4.5355 | 4.2857 | 0.068289 | 1.4655
| 20:50 | 1 | 14.354 | 0 | 4 | 0 | 51.843 | 51.937 | 38.09 | 38.913 | 43.142 | 23.582 | 6.7 | 1 | 0 | 57.95 | 53.701 | 39.806 | 17.59 | 0 | 0 | 56.469 | 28.28 | [5 empty] | 14.354 | 12.93 | 4 | 4.6454 | 4.3404 | 4.535 | 4.2857 | 0.054726 | 1.1781
| 20:51 | 0 | 14.394 | 0 | 4 | 0 | 52.203 | 52.34 | 38.339 | 39.138 | 43.439 | 23.621 | 6.667 | 2 | 0 | 57.941 | 53.715 | 39.868 | 17.605 | 0 | 0 | 56.46 | 28.295 | [5 empty] | 0 | 13.065 | 5 | 4.655 | 4.3496 | 4.5353 | 4.2857 | 0.06386 | 1.3719
| 20:52 | 0 | 14.394 | 0 | 4 | 0 | 52.385 | 52.637 | 38.621 | 39.258 | 44.238 | 23.621 | 6.693 | 1 | 0 | 57.964 | 53.692 | 39.937 | 17.557 | 0 | 0 | 56.46 | 28.344 | [5 empty] | 0 | 13.127 | 6 | 4.6474 | 4.3424 | 4.535 | 4.2857 | 0.056663 | 1.2192
| 20:53 | 1 | 14.419 | 0 | 5 | 0 | 52.569 | 52.821 | 38.598 | 39.375 | 44.727 | 23.646 | 6.667 | 1 | 0 | 57.984 | 53.671 | 39.985 | 17.557 | 0 | 0 | 56.46 | 28.319 | [5 empty] | 14.419 | 13.194 | 7 | 4.655 | 4.3496 | 4.5353 | 4.2857 | 0.06386 | 1.3719
| 20:54 | 0 | 14.419 | 0 | 4 | 0 | 52.775 | 53.027 | 38.693 | 39.562 | 45.436 | 23.719 | 6.641 | 2 | 0 | 57.964 | 53.692 | 40.009 | 17.582 | 0 | 0 | 56.416 | 28.344 | [5 empty] | 0 | 13.213 | 8 | 4.6625 | 4.3568 | 4.5357 | 4.2857 | 0.071057 | 1.524
| 20:55 | 0 | 14.387 | 1 | 4 | 0 | 52.975 | 53.204 | 38.873 | 39.672 | 45.476 | 23.687 | 6.582 | 1 | 0 | 57.955 | 53.64 | 40.071 | 17.524 | 0 | 0 | 56.364 | 28.336 | [5 empty] | 0 | 13.303 | 9 | 4.6797 | 4.3731 | 4.5363 | 4.2857 | 0.087388 | 1.8674
| 20:56 | 0 | 14.394 | 0 | 4 | 0 | 53.05 | 53.416 | 39.093 | 39.844 | 45.896 | 23.67 | 6.615 | 2 | 0 | 57.984 | 53.647 | 40.15 | 17.557 | 0 | 0 | 56.371 | 28.368 | [5 empty] | 0 | 13.206 | 10 | 4.6701 | 4.364 | 4.536 | 4.2857 | 0.078254 | 1.6756
| 20:57 | 1 | 14.419 | 0 | 4 | 0 | 53.372 | 53.533 | 39.21 | 40.057 | 46.172 | 23.79 | 6.615 | 1 | 0 | 57.984 | 53.671 | 40.198 | 17.582 | 0 | 0 | 56.348 | 28.393 | [5 empty] | 14.419 | 13.315 | 11 | 4.6701 | 4.364 | 4.536 | 4.2857 | 0.078254 | 1.6756
| 20:58 | 0 | 14.387 | 0 | 4 | 0 | 53.479 | 53.755 | 39.344 | 40.143 | 46.531 | 23.783 | 6.608 | 1 | 0 | 58 | 53.617 | 40.167 | 17.572 | 0 | 0 | 56.387 | 28.407 | [5 empty] | 0 | 13.336 | 12 | 4.6722 | 4.3659 | 4.536 | 4.2857 | 0.080191 | 1.7164
| 20:59 | 0 | 14.419 | 0 | 5 | 1 | 53.601 | 53.944 | 39.375 | 40.36 | 46.881 | 23.766 | 6.641 | 2 | 0 | 58.007 | 53.671 | 40.267 | 17.63 | 0 | 0 | 56.348 | 28.464 | [5 empty] | 0 | 13.241 | 13 | 4.6625 | 4.3568 | 4.5357 | 4.2857 | 0.071057 | 1.524
| 21:00 | 0 | 14.412 | 0 | 4 | 0 | 53.799 | 54.03 | 39.53 | 40.494 | 47.173 | 23.759 | 6.633 | 1 | 0 | 57.977 | 53.594 | 40.284 | 17.572 | 0 | 0 | 56.296 | 28.457 | [5 empty] | 0 | 13.305 | 0 | 4.6649 | 4.359 | 4.5357 | 4.2857 | 0.073271 | 1.5707
| 21:01 | 1 | 14.412 | 0 | 4 | 0 | 53.914 | 54.282 | 39.743 | 40.612 | 47.539 | 23.734 | 6.682 | 1 | 0 | 57.977 | 53.57 | 40.305 | 17.549 | 0 | 0 | 56.296 | 28.457 | [5 empty] | 14.412 | 13.302 | 1 | 4.6506 | 4.3454 | 3.1066 | 2.8571 | 1.4883 | 32.0019
| 21:02 | 0 | 14.419 | 0 | 4 | 0 | 49.474 | 54.38 | 39.774 | 40.714 | 39.585 | 23.815 | 6.693 | 1 | 0 | 58.007 | 53.601 | 40.384 | 17.582 | 0 | 0 | 56.348 | 28.513 | [5 empty] | 0 | 8.76 | 2 | 4.6474 | 4.3424 | 3.1065 | 2.8571 | 1.4852 | 31.9584
| 21:03 | 0 | 14.369 | 0 | 4 | 0 | 43.487 | 47.432 | 39.937 | 40.808 | 33.381 | 23.839 | 6.742 | 0 | 0 | 57.964 | 53.601 | 40.408 | 17.582 | 0 | 0 | 56.282 | 28.537 | [5 empty] | 0 | 2.679 | 3 | 4.6331 | 4.3288 | 3.1059 | 2.8571 | 1.4717 | 31.7641
| 21:04 | 0 | 14.394 | 0 | 4 | 0 | 41.958 | 43.228 | 39.916 | 40.901 | 33.804 | 23.815 | 6.819 | 1 | 0 | 57.964 | 53.554 | 40.432 | 17.605 | 0 | 0 | 56.325 | 28.537 | [5 empty] | 0 | 1.057 | 4 | 4.6107 | 4.3075 | 3.105 | 2.8571 | 1.4504 | 31.4563
| 21:05 | 0 | 14.369 | 1 | 5 | 0 | 41.466 | 42.217 | 39.727 | 41.018 | 32.247 | 23.839 | 6.845 | 0 | 0 | 57.964 | 53.601 | 40.456 | 17.63 | 0 | 0 | 56.394 | 28.584 | [5 empty] | 0 | 0.448 | 5 | 4.6031 | 4.3003 | 3.1047 | 2.8571 | 1.4432 | 31.3517
| 21:06 | 0 | 14.369 | 0 | 4 | 0 | 41.207 | 41.817 | 38.198 | 40.36 | 27.451 | 23.864 | 6.742 | 0 | 0 | 57.984 | 53.554 | 40.478 | 17.605 | 0 | 0 | 56.348 | 28.633 | [5 empty] | 0 | 0.847 | 6 | 4.6331 | 4.3288 | 3.1059 | 2.8571 | 1.4717 | 31.7641
| 21:07 | 0 | 14.369 | 0 | 4 | 0 | 40.174 | 41.418 | 36.765 | 38.504 | 28.488 | 23.864 | 6.845 | 0 | 0 | 57.941 | 53.554 | 40.478 | 17.582 | 0 | 0 | 56.302 | 28.633 | [5 empty] | 0 | 1.67 | 7 | 4.6031 | 4.3003 | 3.1047 | 2.8571 | 1.4432 | 31.3517
| 21:08 | 0 | 14.394 | 0 | 5 | 0 | 38.456 | 39.916 | 35.825 | 37.117 | 28.415 | 23.839 | 6.845 | 0 | 0 | 57.941 | 53.554 | 40.456 | 17.557 | 0 | 0 | 56.325 | 28.658 | [5 empty] | 0 | 1.339 | 8 | 4.6031 | 4.3003 | 3.1047 | 2.8571 | 1.4432 | 31.3517
| 21:09 | 0 | 14.394 | 0 | 4 | 0 | 37.189 | 38.27 | 35.474 | 36.438 | 24.754 | 23.815 | 6.819 | 0 | 0 | 57.941 | 53.533 | 40.432 | 17.582 | 0 | 0 | 56.213 | 28.682 | [5 empty] | 0 | 0.751 | 9 | 4.6107 | 4.3075 | 3.105 | 2.8571 | 1.4504 | 31.4563
| 21:10 | 0 | 14.337 | 0 | 5 | 0 | 36.5 | 37.134 | 35.019 | 36.005 | 23.42 | 23.759 | 6.886 | 0 | 0 | 57.888 | 53.503 | 40.317 | 17.585 | 0 | 0 | 56.195 | 28.638 | [5 empty] | 0 | 0.495 | 10 | 4.5912 | 4.289 | 3.1042 | 2.8571 | 1.4318 | 31.186
| 21:11 | 0 | 14.349 | 0 | 4 | 0 | 36.041 | 36.653 | 34.514 | 35.596 | 23.432 | 23.771 | 6.847 | 0 | 0 | 57.831 | 53.491 | 40.272 | 17.585 | 0 | 0 | 56.195 | 28.613 | [5 empty] | 0 | 0.445 | 11 | 4.6026 | 4.2998 | 3.1046 | 2.8571 | 1.4426 | 31.3436
| 21:12 | 0 | 14.316 | 0 | 5 | 0 | 41.745 | 36.127 | 33.943 | 34.928 | 36.646 | 23.665 | 6.839 | 0 | 0 | 57.779 | 53.414 | 40.169 | 17.552 | 0 | 0 | 56.142 | 28.582 | [5 empty] | 0 | 6.817 | 12 | 4.6049 | 4.302 | 3.1047 | 2.8571 | 1.4448 | 31.3759
| 21:13 | 0 | 14.399 | 0 | 4 | 0 | 48.445 | 45.373 | 33.455 | 34.467 | 37.028 | 23.651 | 6.873 | 1 | 0 | 57.809 | 53.468 | 40.176 | 17.635 | 0 | 0 | 56.195 | 28.613 | [5 empty] | 0 | 13.978 | 13 | 4.595 | 4.2926 | 3.1043 | 2.8571 | 1.4354 | 31.2387
| 21:14 | 1 | 14.349 | 0 | 5 | 0 | 49.729 | 49.295 | 33.196 | 34.019 | 37.076 | 23.602 | 6.899 | 1 | 0 | 57.765 | 53.468 | 40.107 | 17.585 | 0 | 0 | 56.218 | 28.613 | [5 empty] | 14.349 | 15.71 | 14 | 4.5874 | 4.2854 | 3.104 | 2.8571 | 1.4282 | 31.1333
| 21:15 | 0 | 14.316 | 0 | 4 | 0 | 50.205 | 50.044 | 33.261 | 33.613 | 37.256 | 23.545 | 6.839 | 2 | 0 | 57.735 | 53.391 | 39.983 | 17.529 | 0 | 0 | 56.165 | 28.606 | [5 empty] | 0 | 16.592 | 15 | 4.6049 | 4.302 | 3.1047 | 2.8571 | 1.4448 | 31.3759
| 21:16 | 0 | 14.301 | 1 | 4 | 0 | 50.326 | 50.532 | 34.115 | 34.208 | 37.945 | 23.577 | 6.873 | 2 | 0 | 57.742 | 53.421 | 40.035 | 17.585 | 0 | 0 | 56.218 | 28.685 | [5 empty] | 0 | 16.118 | 16 | 4.595 | 4.2926 | 3.1043 | 2.8571 | 1.4354 | 31.2387
| 21:17 | 1 | 14.324 | 0 | 4 | 0 | 50.303 | 50.578 | 34.935 | 35.266 | 38.978 | 23.577 | 6.847 | 2 | 0 | 57.72 | 53.421 | 39.966 | 17.585 | 0 | 0 | 56.172 | 28.66 | [5 empty] | 14.324 | 15.037 | 17 | 4.6026 | 4.2998 | 3.1046 | 2.8571 | 1.4426 | 31.3436
| 21:18 | 0 | 14.349 | 0 | 5 | 0 | 50.417 | 50.784 | 35.947 | 36.136 | 39.497 | 23.555 | 6.847 | 1 | 0 | 57.742 | 53.398 | 40.035 | 17.562 | 0 | 0 | 56.105 | 28.685 | [5 empty] | 0 | 14.281 | 18 | 4.6026 | 4.2998 | 3.1046 | 2.8571 | 1.4426 | 31.3436
| 21:19 | 0 | 14.349 | 0 | 4 | 0 | 50.532 | 50.807 | 37.005 | 37.263 | 40.554 | 23.53 | 6.873 | 2 | 0 | 57.72 | 53.353 | 40.059 | 17.562 | 0 | 0 | 56.082 | 28.685 | [5 empty] | 0 | 13.269 | 19 | 4.595 | 4.2926 | 3.1043 | 2.8571 | 1.4354 | 31.2387
| 21:20 | 0 | 14.291 | 0 | 4 | 1 | 50.732 | 50.914 | 37.796 | 38.265 | 41.346 | 23.545 | 6.765 | 1 | 0 | 57.69 | 53.323 | 40.052 | 17.529 | 0 | 0 | 56.051 | 28.677 | [5 empty] | 0 | 12.467 | 20 | 4.6264 | 4.3224 | 3.1056 | 2.8571 | 1.4653 | 31.6725
| 21:21 | 1 | 14.349 | 0 | 5 | 0 | 51.449 | 51.358 | 38.227 | 39.002 | 42.41 | 23.555 | 6.847 | 2 | 0 | 57.742 | 53.353 | 40.131 | 17.562 | 0 | 0 | 56.105 | 28.734 | [5 empty] | 14.349 | 12.447 | 0 | 4.6026 | 4.2998 | 3.1046 | 2.8571 | 1.4426 | 31.3436
| 21:22 | 0 | 14.301 | 0 | 4 | 0 | 51.909 | 51.976 | 38.557 | 39.356 | 43.257 | 23.626 | 6.847 | 1 | 0 | 57.72 | 53.307 | 40.2 | 17.585 | 0 | 0 | 56.15 | 28.734 | [5 empty] | 0 | 12.553 | 1 | 4.6026 | 4.2998 | 2.8562 | 2.6087 | 1.6911 | 36.7417
| 21:23 | 0 | 14.324 | 0 | 4 | 0 | 52.366 | 52.366 | 38.578 | 39.59 | 43.915 | 23.697 | 6.95 | 1 | 0 | 57.72 | 53.33 | 40.224 | 17.585 | 0 | 0 | 56.15 | 28.734 | [5 empty] | 0 | 12.776 | 2 | 4.5726 | 4.2712 | 2.855 | 2.6087 | 1.6625 | 36.3592
| 21:24 | 0 | 14.349 | 0 | 5 | 0 | 52.641 | 52.87 | 38.767 | 39.755 | 44.89 | 23.771 | 6.899 | 2 | 0 | 57.742 | 53.307 | 40.317 | 17.585 | 0 | 0 | 56.105 | 28.805 | [5 empty] | 0 | 12.886 | 3 | 4.5874 | 4.2854 | 2.8556 | 2.6087 | 1.6767 | 36.5492
| 21:25 | 1 | 14.269 | 0 | 4 | 0 | 52.681 | 52.933 | 38.925 | 39.865 | 45.112 | 23.763 | 6.865 | 1 | 0 | 57.667 | 53.276 | 40.31 | 17.529 | 0 | 0 | 56.098 | 28.773 | [5 empty] | 14.269 | 12.816 | 4 | 4.5973 | 4.2948 | 2.856 | 2.6087 | 1.6861 | 36.6752
| 21:26 | 0 | 14.301 | 1 | 4 | 0 | 52.894 | 53.216 | 39.143 | 40.155 | 45.763 | 23.842 | 6.95 | 1 | 0 | 57.742 | 53.33 | 40.437 | 17.61 | 0 | 0 | 56.241 | 28.854 | [5 empty] | 0 | 12.739 | 5 | 4.5726 | 4.2712 | 2.855 | 2.6087 | 1.6625 | 36.3592
| 21:27 | 0 | 14.269 | 0 | 5 | 0 | 53.071 | 53.323 | 39.346 | 40.217 | 46.19 | 23.739 | 6.865 | 2 | 0 | 57.735 | 53.253 | 40.451 | 17.552 | 0 | 0 | 56.142 | 28.773 | [5 empty] | 0 | 12.854 | 6 | 4.5973 | 4.2948 | 2.856 | 2.6087 | 1.6861 | 36.6752
| 21:28 | 1 | 14.301 | 0 | 4 | 0 | 53.125 | 53.444 | 39.566 | 40.482 | 46.473 | 23.746 | 6.847 | 1 | 0 | 57.742 | 53.239 | 40.459 | 17.537 | 0 | 0 | 56.15 | 28.805 | [5 empty] | 14.301 | 12.643 | 7 | 4.6026 | 4.2998 | 2.8562 | 2.6087 | 1.6911 | 36.7417
| 21:29 | 0 | 14.291 | 0 | 4 | 0 | 53.437 | 53.552 | 39.676 | 40.664 | 47.017 | 23.908 | 6.94 | 1 | 0 | 57.735 | 53.323 | 40.523 | 17.602 | 0 | 0 | 56.188 | 28.797 | [5 empty] | 0 | 12.773 | 8 | 4.5755 | 4.274 | 2.8551 | 2.6087 | 1.6653 | 36.3965
| 21:30 | 0 | 14.324 | 0 | 5 | 0 | 53.514 | 53.972 | 39.896 | 40.836 | 47.208 | 23.866 | 6.899 | 2 | 0 | 57.765 | 53.258 | 40.552 | 17.559 | 0 | 0 | 56.1 | 28.805 | [5 empty] | 0 | 12.678 | 9 | 4.5874 | 4.2854 | 2.8556 | 2.6087 | 1.6767 | 36.5492
| 21:31 | 0 | 14.314 | 0 | 4 | 0 | 53.591 | 53.914 | 40.047 | 40.918 | 47.308 | 23.928 | 6.863 | 1 | 0 | 57.751 | 53.225 | 40.612 | 17.549 | 0 | 0 | 56.068 | 28.819 | [5 empty] | 0 | 12.673 | 10 | 4.5979 | 4.2953 | 2.856 | 2.6087 | 1.6866 | 36.6826
| 21:32 | 0 | 14.281 | 0 | 4 | 0 | 46.498 | 53.584 | 40.064 | 40.98 | 35.457 | 23.896 | 6.906 | 1 | 0 | 57.722 | 53.171 | 40.604 | 17.494 | 0 | 0 | 55.946 | 28.788 | [5 empty] | 0 | 5.518 | 11 | 4.5854 | 4.2834 | 2.8555 | 2.6087 | 1.6747 | 36.5232
| 21:33 | 0 | 14.306 | 0 | 5 | 0 | 42.86 | 45.285 | 40.205 | 41.145 | 31.894 | 23.92 | 6.855 | 0 | 0 | 57.699 | 53.171 | 40.674 | 17.542 | 0 | 0 | 56.014 | 28.834 | [5 empty] | 0 | 1.715 | 12 | 4.6002 | 4.2975 | 2.8561 | 2.6087 | 1.6888 | 36.7121
| 21:34 | 0 | 14.314 | 0 | 4 | 0 | 41.951 | 42.867 | 40.26 | 41.222 | 29.638 | 24.001 | 6.888 | 0 | 0 | 57.729 | 53.178 | 40.683 | 17.527 | 0 | 0 | 55.953 | 28.842 | [5 empty] | 0 | 0.729 | 13 | 4.5906 | 4.2884 | 2.8557 | 2.6087 | 1.6797 | 36.59
| 21:35 | 0 | 14.259 | 0 | 4 | 0 | 41.592 | 42.178 | 39.593 | 41.145 | 30.016 | 23.969 | 6.829 | 0 | 0 | 57.676 | 53.148 | 40.722 | 17.494 | 0 | 0 | 55.946 | 28.859 | [5 empty] | 0 | 0.447 | 14 | 4.6078 | 4.3047 | 2.8564 | 2.6087 | 1.696 | 36.808
| 21:36 | 0 | 14.291 | 1 | 5 | 0 | 41.293 | 41.927 | 38.026 | 40.047 | 26.892 | 24.026 | 6.863 | 0 | 0 | 57.706 | 53.178 | 40.729 | 17.575 | 0 | 0 | 55.977 | 28.891 | [5 empty] | 0 | 1.246 | 15 | 4.5979 | 4.2953 | 2.856 | 2.6087 | 1.6866 | 36.6826
| 21:37 | 0 | 14.314 | 0 | 4 | 0 | 39.813 | 41.269 | 36.827 | 38.239 | 26.049 | 24.026 | 6.839 | 1 | 0 | 57.685 | 53.157 | 40.705 | 17.527 | 0 | 0 | 55.93 | 28.891 | [5 empty] | 0 | 1.574 | 16 | 4.6049 | 4.302 | 2.8563 | 2.6087 | 1.6933 | 36.7712
| 21:38 | 0 | 14.281 | 0 | 5 | 0 | 38.16 | 39.523 | 36.163 | 37.103 | 26.691 | 23.896 | 7.033 | 0 | 0 | 57.656 | 53.08 | 40.674 | 17.517 | 0 | 0 | 55.876 | 28.859 | [5 empty] | 0 | 1.057 | 17 | 4.5484 | 4.2483 | 2.854 | 2.6087 | 1.6396 | 36.0473
| 21:39 | 0 | 14.259 | 0 | 4 | 0 | 37.15 | 38.067 | 35.694 | 36.586 | 24.668 | 23.92 | 6.906 | 0 | 0 | 57.633 | 53.08 | 40.581 | 17.494 | 0 | 0 | 55.9 | 28.859 | [5 empty] | 0 | 0.564 | 18 | 4.5854 | 4.2834 | 2.8555 | 2.6087 | 1.6747 | 36.5232
| 21:40 | 0 | 14.314 | 0 | 5 | 0 | 36.617 | 37.251 | 35.112 | 36.17 | 25.47 | 23.928 | 6.966 | 0 | 0 | 57.64 | 53.111 | 40.564 | 17.527 | 0 | 0 | 55.886 | 28.915 | [5 empty] | 0 | 0.447 | 19 | 4.5679 | 4.2668 | 2.8548 | 2.6087 | 1.6581 | 36.2993
| 21:41 | 0 | 14.339 | 0 | 5 | 0 | 36.076 | 36.734 | 34.596 | 35.56 | 25.399 | 23.881 | 7.015 | 0 | 0 | 57.594 | 53.134 | 40.494 | 17.527 | 0 | 0 | 55.93 | 28.915 | [5 empty] | 0 | 0.516 | 20 | 4.5536 | 4.2532 | 2.8542 | 2.6087 | 1.6446 | 36.1152
| 21:42 | 1 | 14.306 | 0 | 4 | 0 | 43.26 | 36.139 | 34 | 34.988 | 36.61 | 23.896 | 6.881 | 0 | 0 | 57.587 | 53.08 | 40.439 | 17.542 | 0 | 0 | 55.923 | 28.908 | [5 empty] | 14.306 | 8.272 | 21 | 4.5927 | 4.2903 | 2.8558 | 2.6087 | 1.6816 | 36.616
| 21:43 | 0 | 14.331 | 0 | 5 | 1 | 48.426 | 46.246 | 33.601 | 34.471 | 36.82 | 23.874 | 6.955 | 0 | 0 | 57.587 | 53.034 | 40.37 | 17.542 | 0 | 0 | 55.923 | 28.932 | [5 empty] | 0 | 13.955 | 22 | 4.5711 | 4.2699 | 2.8549 | 2.6087 | 1.6612 | 36.3405
| 21:44 | 0 | 14.281 | 0 | 5 | 0 | 49.572 | 49.183 | 33.249 | 34.048 | 36.914 | 23.729 | 6.932 | 2 | 0 | 57.521 | 53.057 | 40.298 | 17.517 | 0 | 0 | 55.855 | 28.954 | [5 empty] | 0 | 15.524 | 0 | 4.5778 | 4.2762 | 2.8552 | 2.6087 | 1.6675 | 36.4264
| 21:45 | 1 | 14.233 | 0 | 4 | 0 | 49.824 | 49.939 | 33.649 | 33.859 | 37.033 | 23.751 | 6.855 | 2 | 0 | 57.475 | 53.01 | 40.253 | 17.494 | 0 | 0 | 55.855 | 28.932 | [5 empty] | 14.233 | 15.965 | 1 | 4.6002 | 4.2975 | 4.8628 | 4.6154 | -0.31785 | -6.9094
| 21:46 | 0 | 14.306 | 0 | 5 | 0 | 49.985 | 50.214 | 34.4 | 34.706 | 37.995 | 23.8 | 7.033 | 2 | 0 | 57.521 | 52.989 | 40.253 | 17.542 | 0 | 0 | 55.855 | 29.003 | [5 empty] | 0 | 15.279 | 2 | 4.5484 | 4.2483 | 4.8607 | 4.6154 | -0.36712 | -8.0714
| 21:47 | 0 | 14.314 | 1 | 4 | 0 | 50.268 | 50.312 | 35.184 | 35.443 | 38.944 | 23.761 | 7.015 | 1 | 0 | 57.505 | 53.02 | 40.236 | 17.549 | 0 | 0 | 55.792 | 29.011 | [5 empty] | 0 | 14.825 | 3 | 4.5536 | 4.2532 | 4.8609 | 4.6154 | -0.36214 | -7.9527
| 21:48 | 1 | 14.233 | 0 | 4 | 0 | 50.167 | 50.604 | 36.304 | 36.514 | 39.875 | 23.776 | 6.981 | 2 | 0 | 57.475 | 53.01 | 40.181 | 17.517 | 0 | 0 | 55.785 | 28.954 | [5 empty] | 14.233 | 13.653 | 4 | 4.5635 | 4.2627 | 4.8613 | 4.6154 | -0.35273 | -7.7292
| 21:49 | 0 | 14.281 | 0 | 5 | 0 | 50.237 | 50.49 | 37.433 | 37.736 | 40.956 | 23.705 | 6.981 | 2 | 0 | 57.475 | 52.943 | 40.205 | 17.494 | 0 | 0 | 55.762 | 29.003 | [5 empty] | 0 | 12.501 | 5 | 4.5635 | 4.2627 | 4.8613 | 4.6154 | -0.35273 | -7.7292
| 21:50 | 0 | 14.306 | 0 | 4 | 0 | 50.604 | 50.718 | 38.136 | 38.772 | 41.958 | 23.766 | 6.994 | 1 | 0 | 57.494 | 52.982 | 40.291 | 17.532 | 0 | 0 | 55.781 | 29.043 | [5 empty] | 0 | 11.832 | 6 | 4.5597 | 4.2591 | 4.8612 | 4.6154 | -0.35632 | -7.8146
| 21:51 | 0 | 14.337 | 0 | 5 | 0 | 51.211 | 51.234 | 38.638 | 39.368 | 42.564 | 23.712 | 6.96 | 1 | 0 | 57.51 | 52.975 | 40.425 | 17.549 | 0 | 0 | 55.797 | 29.06 | [5 empty] | 0 | 11.843 | 7 | 4.5696 | 4.2685 | 4.8616 | 4.6154 | -0.34691 | -7.5917
| 21:52 | 1 | 14.392 | 0 | 4 | 0 | 51.79 | 51.743 | 38.904 | 39.703 | 43.228 | 23.763 | 6.991 | 2 | 0 | 57.537 | 52.982 | 40.502 | 17.605 | 0 | 0 | 55.825 | 29.089 | [5 empty] | 14.392 | 12.087 | 8 | 4.5606 | 4.2599 | 4.8612 | 4.6154 | -0.35549 | -7.7948
| 21:53 | 0 | 14.362 | 0 | 5 | 0 | 51.99 | 52.219 | 39.038 | 39.837 | 43.434 | 23.734 | 6.96 | 1 | 0 | 57.532 | 52.975 | 40.518 | 17.575 | 0 | 0 | 55.82 | 29.06 | [5 empty] | 0 | 12.153 | 9 | 4.5696 | 4.2685 | 4.8616 | 4.6154 | -0.34691 | -7.5917
| 21:54 | 0 | 14.362 | 0 | 4 | 0 | 52.175 | 52.448 | 39.203 | 40.002 | 44.491 | 23.808 | 7.038 | 1 | 0 | 57.553 | 52.954 | 40.59 | 17.597 | 0 | 0 | 55.82 | 29.06 | [5 empty] | 0 | 12.173 | 10 | 4.5469 | 4.2469 | 4.8606 | 4.6154 | -0.3685 | -8.1044
| 21:55 | 0 | 14.362 | 0 | 5 | 0 | 52.38 | 52.679 | 39.344 | 40.143 | 44.629 | 23.783 | 6.937 | 2 | 0 | 57.532 | 52.954 | 40.638 | 17.575 | 0 | 0 | 55.774 | 29.035 | [5 empty] | 0 | 12.237 | 11 | 4.5763 | 4.2748 | 4.8618 | 4.6154 | -0.34055 | -7.4414
| 21:56 | 1 | 14.412 | 1 | 4 | 1 | 52.494 | 52.817 | 39.626 | 40.308 | 44.972 | 23.759 | 6.986 | 1 | 0 | 57.532 | 52.931 | 40.683 | 17.549 | 0 | 0 | 55.706 | 29.035 | [5 empty] | 14.412 | 12.186 | 12 | 4.5621 | 4.2613 | 4.8612 | 4.6154 | -0.35411 | -7.762
| 21:57 | 0 | 14.417 | 0 | 5 | 0 | 52.775 | 52.982 | 39.865 | 40.547 | 45.597 | 23.812 | 7.017 | 1 | 0 | 57.58 | 52.936 | 40.736 | 17.58 | 0 | 0 | 55.757 | 29.065 | [5 empty] | 0 | 12.228 | 0 | 4.553 | 4.2527 | 4.8609 | 4.6154 | -0.36269 | -7.9659
| 21:58 | 0 | 14.337 | 0 | 4 | 0 | 53.092 | 53.206 | 39.791 | 40.638 | 46.141 | 23.734 | 6.986 | 2 | 0 | 57.553 | 52.884 | 40.755 | 17.549 | 0 | 0 | 55.729 | 29.06 | [5 empty] | 0 | 12.454 | 1 | 4.5621 | 4.2613 | 2.8546 | 2.6087 | 1.6526 | 36.2243
| 21:59 | 0 | 14.337 | 0 | 5 | 0 | 53.274 | 53.435 | 39.767 | 40.779 | 46.877 | 23.808 | 7.012 | 1 | 0 | 57.553 | 52.908 | 40.779 | 17.597 | 0 | 0 | 55.75 | 29.084 | [5 empty] | 0 | 12.495 | 2 | 4.5545 | 4.2541 | 2.8543 | 2.6087 | 1.6454 | 36.1265
| 22:00 | 1 | 14.344 | 0 | 4 | 0 | 53.416 | 53.738 | 39.961 | 40.97 | 47.066 | 23.861 | 7.094 | 1 | 0 | 57.56 | 52.936 | 40.877 | 17.627 | 0 | 0 | 55.734 | 29.185 | [5 empty] | 14.344 | 12.446 | 3 | 4.5306 | 4.2314 | 2.8533 | 2.6087 | 1.6227 | 35.8159
| 22:01 | 0 | 14.269 | 0 | 5 | 0 | 53.51 | 53.853 | 40.148 | 41.088 | 47.523 | 23.837 | 7.043 | 2 | 0 | 57.56 | 52.912 | 40.877 | 17.627 | 0 | 0 | 55.757 | 29.138 | [5 empty] | 0 | 12.422 | 4 | 4.5455 | 4.2455 | 2.8539 | 2.6087 | 1.6368 | 36.0095
| 22:02 | 0 | 14.319 | 0 | 4 | 0 | 53.577 | 54.009 | 40.284 | 41.224 | 47.679 | 23.857 | 7.038 | 1 | 0 | 57.553 | 52.908 | 40.918 | 17.597 | 0 | 0 | 55.729 | 29.155 | [5 empty] | 0 | 12.353 | 5 | 4.5469 | 4.2469 | 2.8539 | 2.6087 | 1.6382 | 36.0284
| 22:03 | 0 | 14.264 | 0 | 5 | 0 | 53.503 | 53.963 | 40.377 | 41.365 | 47.84 | 23.832 | 7.038 | 1 | 0 | 57.576 | 52.908 | 40.896 | 17.597 | 0 | 0 | 55.729 | 29.131 | [5 empty] | 0 | 12.138 | 6 | 4.5469 | 4.2469 | 2.8539 | 2.6087 | 1.6382 | 36.0284
| 22:04 | 1 | 14.344 | 0 | 4 | 0 | 53.692 | 54.014 | 40.526 | 41.511 | 48.258 | 23.908 | 7.069 | 2 | 0 | 57.603 | 52.889 | 40.994 | 17.605 | 0 | 0 | 55.778 | 29.185 | [5 empty] | 14.344 | 12.181 | 7 | 4.5379 | 4.2383 | 2.8536 | 2.6087 | 1.6296 | 35.9109
| 22:05 | 0 | 14.289 | 0 | 5 | 0 | 49.537 | 54.168 | 40.542 | 41.6 | 41.6 | 23.903 | 7.064 | 1 | 0 | 57.576 | 52.861 | 40.99 | 17.575 | 0 | 0 | 55.729 | 29.155 | [5 empty] | 0 | 7.937 | 8 | 4.5394 | 4.2397 | 2.8536 | 2.6087 | 1.631 | 35.9299
| 22:06 | 0 | 14.264 | 1 | 4 | 0 | 43.975 | 47.196 | 40.59 | 41.647 | 36.124 | 23.903 | 7.164 | 0 | 0 | 57.599 | 52.838 | 40.99 | 17.597 | 0 | 0 | 55.683 | 29.229 | [5 empty] | 0 | 2.328 | 9 | 4.5102 | 4.212 | 2.8525 | 2.6087 | 1.6033 | 35.5482
| 22:07 | 0 | 14.238 | 0 | 5 | 0 | 42.611 | 43.716 | 40.566 | 41.719 | 31.732 | 23.952 | 7.19 | 0 | 0 | 57.576 | 52.884 | 41.037 | 17.597 | 0 | 0 | 55.659 | 29.251 | [5 empty] | 0 | 0.892 | 10 | 4.5027 | 4.2048 | 2.8522 | 2.6087 | 1.5961 | 35.4481
| 22:08 | 0 | 14.213 | 0 | 4 | 0 | 42.119 | 42.846 | 40.143 | 41.741 | 31.541 | 23.928 | 7.216 | 0 | 0 | 57.532 | 52.861 | 41.083 | 17.575 | 0 | 0 | 55.592 | 29.204 | [5 empty] | 0 | 0.378 | 11 | 4.4951 | 4.1976 | 2.8518 | 2.6087 | 1.5889 | 35.3477
| 22:09 | 0 | 14.238 | 0 | 5 | 0 | 41.789 | 42.446 | 38.686 | 40.731 | 29.95 | 23.879 | 7.138 | 0 | 0 | 57.553 | 52.838 | 41.059 | 17.575 | 0 | 0 | 55.613 | 29.229 | [5 empty] | 0 | 1.058 | 12 | 4.5178 | 4.2192 | 2.8528 | 2.6087 | 1.6105 | 35.6479
| 22:10 | 0 | 14.213 | 0 | 5 | 0 | 40.401 | 41.858 | 37.44 | 38.92 | 28.964 | 23.928 | 7.138 | 1 | 0 | 57.532 | 52.793 | 41.071 | 17.562 | 0 | 0 | 55.601 | 29.168 | [5 empty] | 0 | 1.481 | 13 | 4.5178 | 4.2192 | 2.8528 | 2.6087 | 1.6105 | 35.6479
| 22:11 | 0 | 14.226 | 0 | 5 | 0 | 38.767 | 40.107 | 36.629 | 37.758 | 29.072 | 23.82 | 7.177 | 0 | 0 | 57.498 | 52.782 | 41.025 | 17.562 | 0 | 0 | 55.624 | 29.168 | [5 empty] | 0 | 1.009 | 14 | 4.5065 | 4.2084 | 2.8523 | 2.6087 | 1.5997 | 35.4982
| 22:12 | 0 | 14.251 | 0 | 4 | 0 | 37.734 | 38.65 | 36.277 | 37.17 | 28.179 | 23.82 | 7.151 | 0 | 0 | 57.475 | 52.782 | 40.954 | 17.562 | 0 | 0 | 55.601 | 29.192 | [5 empty] | 0 | 0.564 | 15 | 4.514 | 4.2156 | 2.8526 | 2.6087 | 1.6069 | 35.5981
| 22:13 | 0 | 14.251 | 0 | 5 | 0 | 37.217 | 37.782 | 35.926 | 36.935 | 29.241 | 23.82 | 7.177 | 0 | 0 | 57.453 | 52.758 | 40.86 | 17.537 | 0 | 0 | 55.557 | 29.192 | [5 empty] | 0 | 0.282 | 16 | 4.5065 | 4.2084 | 2.8523 | 2.6087 | 1.5997 | 35.4982
| 22:14 | 0 | 14.226 | 0 | 5 | 0 | 36.77 | 37.311 | 35.172 | 36.325 | 27.24 | 23.746 | 7.329 | 0 | 0 | 57.43 | 52.758 | 40.836 | 17.562 | 0 | 0 | 55.557 | 29.241 | [5 empty] | 0 | 0.445 | 17 | 4.4622 | 4.1663 | 2.8505 | 2.6087 | 1.5576 | 34.9074
| 22:15 | 0 | 14.226 | 0 | 4 | 0 | 38.791 | 36.887 | 34.632 | 35.596 | 36.512 | 23.722 | 7.228 | 0 | 0 | 57.386 | 52.712 | 40.767 | 17.537 | 0 | 0 | 55.624 | 29.241 | [5 empty] | 0 | 3.195 | 18 | 4.4916 | 4.1943 | 2.8517 | 2.6087 | 1.5856 | 35.3013
| 22:16 | 0 | 14.226 | 0 | 5 | 0 | 47.621 | 44.056 | 34.208 | 34.986 | 37.241 | 23.675 | 7.051 | 0 | 0 | 57.386 | 52.712 | 40.743 | 17.562 | 0 | 0 | 55.58 | 29.263 | [5 empty] | 0 | 12.635 | 19 | 4.5431 | 4.2433 | 2.8538 | 2.6087 | 1.6346 | 35.9792
| 22:17 | 1 | 14.301 | 1 | 5 | 0 | 49.25 | 48.79 | 33.926 | 34.562 | 37.217 | 23.651 | 6.999 | 1 | 0 | 57.364 | 52.691 | 40.648 | 17.537 | 0 | 0 | 55.557 | 29.241 | [5 empty] | 14.301 | 14.688 | 20 | 4.5583 | 4.2577 | 2.8544 | 2.6087 | 1.649 | 36.1754
| 22:18 | 0 | 14.301 | 0 | 5 | 0 | 49.915 | 49.731 | 34.022 | 34.349 | 37.452 | 23.651 | 7.1 | 2 | 0 | 57.318 | 52.691 | 40.578 | 17.585 | 0 | 0 | 55.51 | 29.241 | [5 empty] | 0 | 15.566 | 21 | 4.5289 | 4.2297 | 2.8532 | 2.6087 | 1.621 | 35.7931
| 22:19 | 0 | 14.266 | 0 | 4 | 1 | 50.088 | 50.226 | 34.412 | 34.739 | 37.89 | 23.592 | 7.141 | 1 | 0 | 57.309 | 52.634 | 40.521 | 17.527 | 0 | 0 | 55.501 | 29.229 | [5 empty] | 0 | 15.349 | 22 | 4.5169 | 4.2184 | 2.8527 | 2.6087 | 1.6097 | 35.6364
| 22:20 | 1 | 14.276 | 0 | 5 | 0 | 50.167 | 50.373 | 35.266 | 35.407 | 38.815 | 23.602 | 7.277 | 2 | 0 | 57.318 | 52.667 | 40.53 | 17.537 | 0 | 0 | 55.442 | 29.263 | [5 empty] | 14.276 | 14.76 | 0 | 4.4773 | 4.1807 | 2.8511 | 2.6087 | 1.572 | 35.1108
| 22:21 | 0 | 14.226 | 0 | 4 | 0 | 50.235 | 50.534 | 36.371 | 36.512 | 39.827 | 23.626 | 7.1 | 2 | 0 | 57.341 | 52.644 | 40.53 | 17.61 | 0 | 0 | 55.442 | 29.288 | [5 empty] | 0 | 13.723 | 1 | 4.5289 | 4.2297 | 4.8599 | 4.6154 | -0.38566 | -8.5157
| 22:22 | 0 | 14.251 | 0 | 5 | 0 | 50.258 | 50.534 | 37.382 | 37.827 | 40.884 | 23.53 | 7.076 | 2 | 0 | 57.295 | 52.644 | 40.485 | 17.61 | 0 | 0 | 55.466 | 29.312 | [5 empty] | 0 | 12.431 | 2 | 4.5359 | 4.2364 | 4.8602 | 4.6154 | -0.37902 | -8.3561
| 22:23 | 1 | 14.191 | 0 | 5 | 0 | 50.548 | 50.777 | 38.172 | 38.758 | 41.815 | 23.567 | 7.216 | 1 | 0 | 57.286 | 52.588 | 40.545 | 17.527 | 0 | 0 | 55.386 | 29.253 | [5 empty] | 14.191 | 11.79 | 3 | 4.4951 | 4.1976 | 4.8585 | 4.6154 | -0.41777 | -9.294
| 22:24 | 0 | 14.251 | 0 | 4 | 0 | 51.085 | 51.246 | 38.674 | 39.404 | 42.293 | 23.626 | 7.051 | 1 | 0 | 57.275 | 52.644 | 40.602 | 17.585 | 0 | 0 | 55.419 | 29.288 | [5 empty] | 0 | 11.681 | 4 | 4.5431 | 4.2433 | 4.8605 | 4.6154 | -0.3721 | -8.1904
| 22:25 | 0 | 14.216 | 0 | 5 | 0 | 51.234 | 51.489 | 39.064 | 39.863 | 43.341 | 23.567 | 7.216 | 2 | 0 | 57.286 | 52.588 | 40.686 | 17.6 | 0 | 0 | 55.41 | 29.278 | [5 empty] | 0 | 11.371 | 5 | 4.4951 | 4.1976 | 4.8585 | 4.6154 | -0.41777 | -9.294
| 22:26 | 0 | 14.166 | 0 | 5 | 0 | 51.327 | 51.694 | 38.923 | 39.956 | 43.836 | 23.592 | 7.015 | 1 | 0 | 57.263 | 52.588 | 40.734 | 17.549 | 0 | 0 | 55.41 | 29.327 | [5 empty] | 0 | 11.371 | 6 | 4.5536 | 4.2532 | 4.8609 | 4.6154 | -0.36214 | -7.9527
| 22:27 | 1 | 14.166 | 1 | 5 | 0 | 51.372 | 51.717 | 38.971 | 39.911 | 44.281 | 23.567 | 7.293 | 1 | 0 | 57.286 | 52.541 | 40.755 | 17.549 | 0 | 0 | 55.386 | 29.302 | [5 empty] | 14.166 | 11.461 | 7 | 4.4727 | 4.1763 | 4.8576 | 4.6154 | -0.43909 | -9.8171
| 22:28 | 0 | 14.166 | 0 | 5 | 0 | 51.624 | 51.808 | 39.016 | 40.028 | 44.883 | 23.616 | 7.167 | 2 | 0 | 57.286 | 52.541 | 40.827 | 17.575 | 0 | 0 | 55.433 | 29.349 | [5 empty] | 0 | 11.596 | 8 | 4.5094 | 4.2112 | 4.8591 | 4.6154 | -0.40421 | -8.9638
| 22:29 | 0 | 14.143 | 0 | 5 | 0 | 51.58 | 52.037 | 39.181 | 40.145 | 45.411 | 23.616 | 7.04 | 1 | 0 | 57.309 | 52.564 | 40.896 | 17.549 | 0 | 0 | 55.454 | 29.374 | [5 empty] | 0 | 11.435 | 9 | 4.5464 | 4.2463 | 4.8606 | 4.6154 | -0.36906 | -8.1176
| 22:30 | 0 | 14.166 | 0 | 5 | 0 | 51.603 | 51.969 | 39.229 | 40.286 | 45.777 | 23.687 | 6.989 | 1 | 0 | 57.354 | 52.588 | 40.944 | 17.6 | 0 | 0 | 55.592 | 29.423 | [5 empty] | 0 | 11.317 | 10 | 4.5612 | 4.2604 | 4.8612 | 4.6154 | -0.35494 | -7.7817
| 22:31 | 1 | 14.251 | 0 | 5 | 0 | 51.841 | 52.116 | 39.569 | 40.578 | 46.475 | 23.746 | 7.1 | 2 | 0 | 57.409 | 52.62 | 41.049 | 17.635 | 0 | 0 | 55.58 | 29.481 | [5 empty] | 14.251 | 11.263 | 11 | 4.5289 | 4.2297 | 4.8599 | 4.6154 | -0.38566 | -8.5157
| 22:32 | 0 | 14.251 | 0 | 5 | 1 | 52.116 | 52.392 | 39.779 | 40.813 | 46.818 | 23.82 | 7.177 | 1 | 0 | 57.386 | 52.644 | 41.071 | 17.66 | 0 | 0 | 55.557 | 29.457 | [5 empty] | 0 | 11.303 | 12 | 4.5065 | 4.2084 | 4.859 | 4.6154 | -0.40698 | -9.031
| 22:33 | 0 | 14.191 | 0 | 5 | 0 | 52.245 | 52.541 | 39.911 | 40.944 | 47.175 | 23.761 | 7.04 | 1 | 0 | 57.354 | 52.588 | 41.061 | 17.625 | 0 | 0 | 55.524 | 29.423 | [5 empty] | 0 | 11.301 | 0 | 4.5464 | 4.2463 | 4.8606 | 4.6154 | -0.36906 | -8.1176
| 22:34 | 0 | 14.251 | 0 | 4 | 0 | 52.667 | 52.849 | 40.038 | 41.143 | 47.507 | 23.795 | 7.216 | 2 | 0 | 57.354 | 52.588 | 41.061 | 17.625 | 0 | 0 | 55.433 | 29.447 | [5 empty] | 0 | 11.524 | 1 | 4.4951 | 4.1976 | 2.9704 | 2.7273 | 1.4703 | 32.7098
| 22:35 | 1 | 14.216 | 0 | 5 | 0 | 52.817 | 53.185 | 40.073 | 41.296 | 47.588 | 23.832 | 7.141 | 1 | 0 | 57.377 | 52.634 | 41.155 | 17.675 | 0 | 0 | 55.433 | 29.494 | [5 empty] | 14.216 | 11.521 | 2 | 4.5169 | 4.2184 | 2.9713 | 2.7273 | 1.4911 | 33.0112
| 22:36 | 0 | 14.216 | 1 | 5 | 0 | 52.887 | 53.139 | 40.38 | 41.437 | 47.91 | 23.785 | 7.319 | 1 | 0 | 57.377 | 52.611 | 41.179 | 17.625 | 0 | 0 | 55.41 | 29.447 | [5 empty] | 0 | 11.45 | 3 | 4.4651 | 4.1691 | 2.9692 | 2.7273 | 1.4418 | 32.291
| 22:37 | 0 | 14.201 | 0 | 5 | 0 | 53.101 | 53.377 | 40.461 | 41.683 | 47.988 | 23.844 | 7.228 | 2 | 0 | 57.409 | 52.691 | 41.212 | 17.71 | 0 | 0 | 55.487 | 29.506 | [5 empty] | 0 | 11.418 | 4 | 4.4916 | 4.1943 | 2.9703 | 2.7273 | 1.467 | 32.6613
| 22:38 | 0 | 14.191 | 0 | 5 | 0 | 49.722 | 53.596 | 40.638 | 41.791 | 41.037 | 23.81 | 7.141 | 1 | 0 | 57.377 | 52.541 | 41.179 | 17.625 | 0 | 0 | 55.41 | 29.447 | [5 empty] | 0 | 7.931 | 5 | 4.5169 | 4.2184 | 2.9713 | 2.7273 | 1.4911 | 33.0112
| 22:39 | 0 | 14.166 | 0 | 5 | 0 | 44.164 | 47.131 | 40.851 | 41.956 | 35.139 | 23.857 | 7.064 | 0 | 0 | 57.354 | 52.541 | 41.274 | 17.6 | 0 | 0 | 55.433 | 29.472 | [5 empty] | 0 | 2.208 | 6 | 4.5394 | 4.2397 | 2.9722 | 2.7273 | 1.5124 | 33.3177
| 22:40 | 0 | 14.251 | 0 | 4 | 0 | 42.929 | 43.915 | 40.86 | 42.128 | 33.082 | 23.891 | 7.177 | 0 | 0 | 57.386 | 52.574 | 41.284 | 17.635 | 0 | 0 | 55.487 | 29.506 | [5 empty] | 0 | 0.801 | 7 | 4.5065 | 4.2084 | 2.9709 | 2.7273 | 1.4811 | 32.8669
| 22:41 | 0 | 14.191 | 0 | 5 | 0 | 42.473 | 43.106 | 40.497 | 42.119 | 31.975 | 23.857 | 7.064 | 0 | 0 | 57.354 | 52.541 | 41.274 | 17.65 | 0 | 0 | 55.454 | 29.447 | [5 empty] | 0 | 0.354 | 8 | 4.5394 | 4.2397 | 2.9722 | 2.7273 | 1.5124 | 33.3177
| 22:42 | 0 | 14.251 | 0 | 5 | 0 | 42.176 | 42.81 | 39.191 | 41.167 | 32.468 | 23.866 | 7.241 | 0 | 0 | 57.332 | 52.541 | 41.296 | 17.625 | 0 | 0 | 55.477 | 29.447 | [5 empty] | 0 | 1.009 | 9 | 4.4878 | 4.1907 | 2.9701 | 2.7273 | 1.4634 | 32.6087
| 22:43 | 0 | 14.241 | 0 | 5 | 0 | 40.851 | 42.073 | 38.1 | 39.698 | 27.64 | 23.832 | 7.167 | 1 | 0 | 57.332 | 52.541 | 41.32 | 17.65 | 0 | 0 | 55.433 | 29.494 | [5 empty] | 0 | 1.153 | 10 | 4.5094 | 4.2112 | 2.971 | 2.7273 | 1.4839 | 32.9071
| 22:44 | 0 | 14.186 | 0 | 5 | 0 | 39.483 | 40.564 | 37.531 | 38.684 | 29.947 | 23.756 | 7.136 | 0 | 0 | 57.281 | 52.492 | 41.267 | 17.62 | 0 | 0 | 55.382 | 29.489 | [5 empty] | 0 | 0.799 | 11 | 4.5184 | 4.2198 | 2.9714 | 2.7273 | 1.4925 | 33.0312
| 22:45 | 0 | 14.216 | 0 | 5 | 0 | 38.641 | 39.394 | 37.136 | 38.313 | 26.725 | 23.761 | 7.115 | 0 | 0 | 57.309 | 52.497 | 41.226 | 17.625 | 0 | 0 | 55.433 | 29.518 | [5 empty] | 0 | 0.328 | 12 | 4.5245 | 4.2256 | 2.9716 | 2.7273 | 1.4983 | 33.1151
| 22:46 | 0 | 14.216 | 0 | 5 | 0 | 38.241 | 38.734 | 36.713 | 37.818 | 26.027 | 23.687 | 7.04 | 0 | 0 | 57.243 | 52.473 | 41.179 | 17.575 | 0 | 0 | 55.454 | 29.472 | [5 empty] | 0 | 0.423 | 13 | 4.5464 | 4.2463 | 2.9725 | 2.7273 | 1.5191 | 33.4126
| 22:47 | 0 | 14.241 | 0 | 4 | 0 | 37.653 | 38.289 | 36.009 | 37.136 | 26.725 | 23.736 | 7.141 | 0 | 0 | 57.263 | 52.473 | 41.155 | 17.625 | 0 | 0 | 55.454 | 29.494 | [5 empty] | 0 | 0.517 | 14 | 4.5169 | 4.2184 | 2.9713 | 2.7273 | 1.4911 | 33.0112
| 22:48 | 1 | 14.186 | 1 | 5 | 0 | 41.033 | 37.579 | 35.251 | 36.38 | 37.366 | 23.756 | 7.161 | 0 | 0 | 57.192 | 52.469 | 41.08 | 17.62 | 0 | 0 | 55.449 | 29.489 | [5 empty] | 14.186 | 4.653 | 15 | 4.5111 | 4.2128 | 2.9711 | 2.7273 | 1.4856 | 32.9311
| 22:49 | 0 | 14.186 | 0 | 5 | 0 | 47.95 | 45.383 | 34.758 | 35.722 | 37.861 | 23.658 | 7.058 | 0 | 0 | 57.17 | 52.422 | 40.939 | 17.62 | 0 | 0 | 55.358 | 29.489 | [5 empty] | 0 | 12.228 | 16 | 4.5411 | 4.2413 | 2.9723 | 2.7273 | 1.5141 | 33.3415
| 22:50 | 0 | 14.186 | 0 | 5 | 0 | 49.418 | 49.028 | 34.383 | 35.227 | 37.861 | 23.658 | 6.958 | 1 | 0 | 57.17 | 52.399 | 40.868 | 17.582 | 0 | 0 | 55.321 | 29.428 | [5 empty] | 0 | 14.191 | 17 | 4.5702 | 4.269 | 2.9735 | 2.7273 | 1.5418 | 33.7347
| 22:51 | 1 | 14.113 | 0 | 5 | 0 | 49.761 | 49.785 | 34.287 | 34.758 | 37.837 | 23.491 | 7.009 | 2 | 0 | 57.078 | 52.284 | 40.798 | 17.471 | 0 | 0 | 55.242 | 29.369 | [5 empty] | 14.113 | 15.003 | 18 | 4.5554 | 4.2549 | 2.9729 | 2.7273 | 1.5276 | 33.5348
| 22:52 | 0 | 14.171 | 0 | 5 | 0 | 50.044 | 50.137 | 34.742 | 35.072 | 38.315 | 23.523 | 6.994 | 1 | 0 | 57.065 | 52.291 | 40.781 | 17.554 | 0 | 0 | 55.319 | 29.425 | [5 empty] | 0 | 14.972 | 19 | 4.5597 | 4.2591 | 2.973 | 2.7273 | 1.5318 | 33.5937
| 22:53 | 0 | 14.145 | 0 | 4 | 0 | 49.976 | 50.343 | 35.753 | 35.895 | 39.277 | 23.523 | 6.994 | 2 | 0 | 57.065 | 52.291 | 40.736 | 17.554 | 0 | 0 | 55.272 | 29.425 | [5 empty] | 0 | 14.081 | 20 | 4.5597 | 4.2591 | 2.973 | 2.7273 | 1.5318 | 33.5937
| 22:54 | 0 | 14.145 | 0 | 5 | 1 | 50.114 | 50.296 | 37.021 | 37.162 | 40.382 | 23.474 | 6.994 | 2 | 0 | 57.042 | 52.268 | 40.736 | 17.554 | 0 | 0 | 55.295 | 29.45 | [5 empty] | 0 | 12.952 | 21 | 4.5597 | 4.2591 | 2.973 | 2.7273 | 1.5318 | 33.5937
| 22:55 | 1 | 14.062 | 0 | 4 | 0 | 50.382 | 50.564 | 37.978 | 38.401 | 41.387 | 23.491 | 6.935 | 1 | 0 | 57.012 | 52.284 | 40.681 | 17.572 | 0 | 0 | 55.265 | 29.442 | [5 empty] | 14.062 | 11.981 | 0 | 4.5769 | 4.2754 | 2.9737 | 2.7273 | 1.5481 | 33.8244
| 22:56 | 0 | 14.062 | 0 | 5 | 0 | 50.931 | 50.977 | 38.543 | 39.246 | 42.372 | 23.42 | 6.984 | 2 | 0 | 57.035 | 52.238 | 40.774 | 17.547 | 0 | 0 | 55.288 | 29.467 | [5 empty] | 0 | 11.685 | 1 | 4.5627 | 4.2618 | 3.2459 | 3 | 1.2618 | 27.6556
| 22:57 | 0 | 14.075 | 1 | 5 | 0 | 51.397 | 51.444 | 38.832 | 39.817 | 43.202 | 23.499 | 7.017 | 1 | 0 | 57.019 | 52.291 | 40.853 | 17.554 | 0 | 0 | 55.295 | 29.45 | [5 empty] | 0 | 11.58 | 2 | 4.553 | 4.2527 | 3.2455 | 3 | 1.2527 | 27.5133
| 22:58 | 1 | 14.042 | 0 | 4 | 0 | 51.895 | 51.986 | 39.153 | 40.069 | 44.018 | 23.467 | 7.061 | 1 | 0 | 57.035 | 52.238 | 40.868 | 17.547 | 0 | 0 | 55.221 | 29.418 | [5 empty] | 14.042 | 11.826 | 3 | 4.5402 | 4.2405 | 3.245 | 3 | 1.2405 | 27.3227
| 22:59 | 0 | 14.062 | 0 | 5 | 0 | 52.1 | 52.284 | 39.435 | 40.327 | 44.648 | 23.467 | 7.061 | 2 | 0 | 57.078 | 52.261 | 40.963 | 17.547 | 0 | 0 | 55.221 | 29.442 | [5 empty] | 0 | 11.805 | 4 | 4.5327 | 4.2333 | 3.2447 | 3 | 1.2333 | 27.2096
| 23:00 | 0 | 14.062 | 0 | 5 | 0 | 52.422 | 52.445 | 39.669 | 40.588 | 45.061 | 23.54 | 7.061 | 1 | 0 | 57.055 | 52.261 | 40.987 | 17.62 | 0 | 0 | 55.221 | 29.442 | [5 empty] | 14.088 | 11.96 | 5 | 4.5478 | 4.2477 | 3.2453 | 3 | 1.2477 | 27.4355
| 23:01 | 0 | 14.042 | 0 | 4 | 0 | 52.651 | 52.926 | 39.975 | 40.846 | 45.658 | 23.54 | 7.087 | 1 | 0 | 57.055 | 52.193 | 41.033 | 17.522 | 0 | 0 | 55.221 | 29.467 | [5 empty] | 0 | 11.82 | 6 | 4.5254 | 4.2264 | 3.2444 | 3 | 1.2264 | 27.1004
| 23:02 | 1 | 14.088 | 0 | 5 | 0 | 53.017 | 53.041 | 40.023 | 41.057 | 46.069 | 23.516 | 7.035 | 2 | 0 | 56.989 | 52.217 | 41.104 | 17.522 | 0 | 0 | 55.265 | 29.467 | [5 empty] | 0 | 8.994 | 7 | 4.5184 | 4.2198 | 3.2441 | 3 | 1.2198 | 26.9953
| 23:03 | 0 | 14.062 | 0 | 4 | 0 | 53.087 | 53.524 | 40.258 | 41.267 | 46.529 | 23.587 | 7.112 | 1 | 0 | 57.078 | 52.217 | 41.126 | 17.572 | 0 | 0 | 55.312 | 29.513 | [5 empty] | 0 | 2.469 | 8 | 4.5574 | 4.2568 | 3.2457 | 3 | 1.2568 | 27.578
| 23:04 | 0 | 14.062 | 0 | 5 | 0 | 50.45 | 53.5 | 40.351 | 41.456 | 40.915 | 23.587 | 7.136 | 1 | 0 | 57.101 | 52.217 | 41.222 | 17.572 | 0 | 0 | 55.265 | 29.538 | [5 empty] | 0 | 0.845 | 9 | 4.5402 | 4.2405 | 3.245 | 3 | 1.2405 | 27.3227
| 23:05 | 0 | 14.03 | 0 | 5 | 0 | 44.104 | 47.6 | 40.578 | 41.635 | 36.277 | 23.58 | 7.002 | 1 | 0 | 57.049 | 52.186 | 41.236 | 17.539 | 0 | 0 | 55.211 | 29.506 | [5 empty] | 0 | 0.399 | 10 | 4.5574 | 4.2568 | 3.2457 | 3 | 1.2568 | 27.578
| 23:06 | 0 | 14.088 | 0 | 4 | 0 | 42.607 | 43.712 | 40.657 | 41.762 | 31.561 | 23.66 | 7.061 | 0 | 0 | 57.078 | 52.193 | 41.267 | 17.572 | 0 | 0 | 55.265 | 29.513 | [5 empty] | 0 | 0.94 | 11 | 4.5327 | 4.2333 | 3.2447 | 3 | 1.2333 | 27.2096
| 23:07 | 0 | 14.08 | 0 | 5 | 0 | 42.154 | 42.764 | 40.392 | 41.755 | 27.628 | 23.604 | 7.002 | 0 | 0 | 57.071 | 52.186 | 41.332 | 17.562 | 0 | 0 | 55.167 | 29.506 | [5 empty] | 0 | 1.364 | 12 | 4.5574 | 4.2568 | 3.2457 | 3 | 1.2568 | 27.578
| 23:08 | 0 | 14.113 | 1 | 5 | 0 | 41.808 | 42.489 | 38.918 | 40.868 | 28.358 | 23.66 | 7.087 | 0 | 0 | 57.078 | 52.193 | 41.363 | 17.595 | 0 | 0 | 55.221 | 29.538 | [5 empty] | 0 | 0.799 | 13 | 4.5554 | 4.2549 | 3.2456 | 3 | 1.2549 | 27.5478
| 23:09 | 0 | 14.055 | 0 | 5 | 0 | 40.485 | 41.8 | 37.713 | 39.121 | 28.037 | 23.653 | 7.002 | 0 | 0 | 57.049 | 52.14 | 41.284 | 17.489 | 0 | 0 | 55.097 | 29.531 | [5 empty] | 0 | 0.565 | 14 | 4.5327 | 4.2333 | 3.2447 | 3 | 1.2333 | 27.2096
| 23:10 | 0 | 14.113 | 0 | 5 | 0 | 38.942 | 40.164 | 37.038 | 38.143 | 26.358 | 23.685 | 7.009 | 0 | 0 | 57.035 | 52.1 | 41.222 | 17.547 | 0 | 0 | 55.2 | 29.587 | [5 empty] | 0 | 0.471 | 15 | 4.5027 | 4.2048 | 3.2435 | 3 | 1.2048 | 26.7576
| 23:11 | 0 | 14.115 | 0 | 5 | 0 | 38.124 | 38.899 | 36.43 | 37.559 | 27.302 | 23.736 | 7.087 | 0 | 0 | 57.039 | 52.221 | 41.272 | 17.597 | 0 | 0 | 55.202 | 29.543 | [5 empty] | 0 | 0.469 | 16 | 4.5621 | 4.2613 | 3.2459 | 3 | 1.2613 | 27.647
| 23:12 | 0 | 14.14 | 0 | 5 | 0 | 37.442 | 38.124 | 35.962 | 36.971 | 29.278 | 23.736 | 7.19 | 0 | 0 | 57.039 | 52.151 | 41.179 | 17.575 | 0 | 0 | 55.158 | 29.543 | [5 empty] | 0 | 3.901 | 17 | 4.5402 | 4.2405 | 3.245 | 3 | 1.2405 | 27.3227
| 23:13 | 0 | 14.065 | 0 | 5 | 0 | 36.806 | 37.394 | 35.091 | 36.337 | 25.011 | 23.759 | 6.986 | 0 | 0 | 57.039 | 52.221 | 41.155 | 17.622 | 0 | 0 | 55.179 | 29.543 | [5 empty] | 14.09 | 12.407 | 18 | 4.5178 | 4.2192 | 3.2441 | 3 | 1.2192 | 26.9865
| 23:14 | 0 | 14.065 | 0 | 4 | 0 | 39.509 | 36.761 | 34.574 | 35.608 | 36.478 | 23.712 | 7.061 | 0 | 0 | 56.973 | 52.175 | 41.061 | 17.597 | 0 | 0 | 55.202 | 29.543 | [5 empty] | 0 | 14.526 | 19 | 4.5254 | 4.2264 | 3.2444 | 3 | 1.2264 | 27.1004
| 23:15 | 1 | 14.09 | 0 | 5 | 0 | 47.474 | 44.585 | 34.103 | 35.067 | 37.184 | 23.687 | 7.138 | 0 | 0 | 56.996 | 52.107 | 41.013 | 17.597 | 0 | 0 | 55.179 | 29.589 | [5 empty] | 0 | 15.336 | 0 | 4.5102 | 4.212 | 3.2438 | 3 | 1.212 | 26.8723
| 23:16 | 0 | 14.09 | 0 | 5 | 1 | 49.148 | 48.62 | 33.704 | 34.622 | 37.277 | 23.687 | 7.112 | 2 | 0 | 56.928 | 52.13 | 40.944 | 17.622 | 0 | 0 | 55.179 | 29.543 | [5 empty] | 14.09 | 14.98 | 1 | 4.5327 | 4.2333 | 4.8601 | 4.6154 | -0.38207 | -8.4292
| 23:17 | 0 | 14.09 | 0 | 5 | 0 | 49.652 | 49.631 | 33.845 | 34.316 | 37.325 | 23.614 | 7.164 | 2 | 0 | 56.95 | 52.084 | 40.92 | 17.597 | 0 | 0 | 55.111 | 29.589 | [5 empty] | 0 | 14.107 | 2 | 4.5254 | 4.2264 | 4.8598 | 4.6154 | -0.38899 | -8.5956
| 23:18 | 1 | 14.09 | 0 | 5 | 0 | 49.836 | 50.02 | 34.526 | 34.856 | 37.935 | 23.663 | 7.087 | 2 | 0 | 56.905 | 52.107 | 40.803 | 17.549 | 0 | 0 | 54.997 | 29.589 | [5 empty] | 0 | 12.649 | 3 | 4.5327 | 4.2333 | 4.8601 | 4.6154 | -0.38207 | -8.4292
| 23:19 | 0 | 14.065 | 1 | 5 | 0 | 49.997 | 50.272 | 35.725 | 35.89 | 38.947 | 23.663 | 7.112 | 1 | 0 | 56.928 | 52.06 | 40.848 | 17.597 | 0 | 0 | 54.997 | 29.614 | [5 empty] | 0 | 11.495 | 4 | 4.5417 | 4.2419 | 4.8604 | 4.6154 | -0.37349 | -8.2235
| 23:20 | 0 | 14.115 | 0 | 5 | 0 | 49.95 | 50.41 | 36.995 | 37.301 | 40.121 | 23.712 | 7.087 | 2 | 0 | 56.928 | 52.06 | 40.827 | 17.575 | 0 | 0 | 55.02 | 29.614 | [5 empty] | 14.115 | 10.992 | 5 | 4.5327 | 4.2333 | 4.8601 | 4.6154 | -0.38207 | -8.4292
| 23:21 | 0 | 14.11 | 0 | 5 | 0 | 50.107 | 50.382 | 38.071 | 38.612 | 40.939 | 23.633 | 7.056 | 1 | 0 | 56.877 | 52.032 | 40.844 | 17.544 | 0 | 0 | 54.992 | 29.56 | [5 empty] | 0 | 10.885 | 6 | 4.5341 | 4.2347 | 4.8601 | 4.6154 | -0.38068 | -8.3959
| 23:22 | 1 | 14.115 | 0 | 5 | 0 | 50.525 | 50.707 | 38.758 | 39.533 | 42.071 | 23.663 | 7.087 | 2 | 0 | 56.882 | 52.084 | 40.872 | 17.597 | 0 | 0 | 55.043 | 29.589 | [5 empty] | 0 | 11.179 | 7 | 4.5711 | 4.2699 | 4.8616 | 4.6154 | -0.34553 | -7.559
| 23:23 | 0 | 14.11 | 0 | 5 | 0 | 50.954 | 50.954 | 39.105 | 40.069 | 42.607 | 23.707 | 7.082 | 1 | 0 | 56.9 | 52.102 | 40.985 | 17.592 | 0 | 0 | 55.036 | 29.535 | [5 empty] | 14.085 | 11.108 | 8 | 4.5417 | 4.2419 | 4.8604 | 4.6154 | -0.37349 | -8.2235
| 23:24 | 0 | 14.11 | 0 | 5 | 0 | 51.458 | 51.414 | 39.318 | 40.279 | 43.336 | 23.729 | 6.955 | 2 | 0 | 56.877 | 52.079 | 41.033 | 17.592 | 0 | 0 | 55.036 | 29.535 | [5 empty] | 0 | 11.152 | 9 | 4.5341 | 4.2347 | 4.8601 | 4.6154 | -0.38068 | -8.3959
| 23:25 | 1 | 14.085 | 0 | 4 | 0 | 51.552 | 51.827 | 39.411 | 40.444 | 43.829 | 23.778 | 7.056 | 1 | 0 | 56.877 | 52.032 | 41.08 | 17.592 | 0 | 0 | 54.992 | 29.535 | [5 empty] | 0 | 11.214 | 10 | 4.556 | 4.2555 | 4.861 | 4.6154 | -0.35992 | -7.9
| 23:26 | 0 | 14.11 | 0 | 5 | 0 | 51.713 | 51.986 | 39.528 | 40.561 | 44.624 | 23.729 | 7.082 | 1 | 0 | 56.923 | 52.032 | 41.174 | 17.567 | 0 | 0 | 55.015 | 29.584 | [5 empty] | 0 | 11.165 | 11 | 4.5493 | 4.2491 | 4.8607 | 4.6154 | -0.36629 | -8.0516
| 23:27 | 0 | 14.11 | 0 | 5 | 0 | 51.895 | 52.056 | 39.693 | 40.681 | 45.175 | 23.754 | 7.007 | 1 | 0 | 56.923 | 52.032 | 41.222 | 17.567 | 0 | 0 | 55.036 | 29.584 | [5 empty] | 14.06 | 11.184 | 12 | 4.5417 | 4.2419 | 4.8604 | 4.6154 | -0.37349 | -8.2235
| 23:28 | 0 | 14.11 | 1 | 5 | 0 | 52.009 | 52.284 | 39.81 | 40.844 | 45.679 | 23.729 | 7.03 | 2 | 0 | 56.9 | 52.032 | 41.243 | 17.567 | 0 | 0 | 55.015 | 29.56 | [5 empty] | 0 | 11.362 | 0 | 4.5635 | 4.2627 | 4.8613 | 4.6154 | -0.35273 | -7.7292
| 23:29 | 1 | 14.06 | 0 | 5 | 1 | 52.193 | 52.469 | 40.021 | 41.009 | 46.253 | 23.778 | 7.056 | 1 | 0 | 56.923 | 51.965 | 41.243 | 17.567 | 0 | 0 | 54.945 | 29.535 | [5 empty] | 0 | 11.386 | 1 | 4.5516 | 4.2513 | 2.9727 | 2.7273 | 1.524 | 33.4836
| 23:30 | 0 | 14.11 | 0 | 5 | 0 | 52.56 | 52.768 | 40.093 | 41.198 | 46.62 | 23.754 | 6.981 | 1 | 0 | 56.923 | 51.986 | 41.315 | 17.567 | 0 | 0 | 54.992 | 29.523 | [5 empty] | 0 | 11.242 | 2 | 4.5664 | 4.2654 | 2.9733 | 2.7273 | 1.5382 | 33.6839
| 23:31 | 0 | 14.025 | 0 | 5 | 0 | 52.569 | 52.889 | 40.078 | 41.183 | 46.858 | 23.719 | 7.022 | 2 | 0 | 56.864 | 51.881 | 41.253 | 17.507 | 0 | 0 | 54.884 | 29.501 | [5 empty] | 13.954 | 11.056 | 3 | 4.5959 | 4.2934 | 2.9745 | 2.7273 | 1.5661 | 34.0766
| 23:32 | 0 | 13.977 | 0 | 5 | 0 | 52.59 | 53.027 | 40.126 | 41.348 | 47.133 | 23.719 | 6.971 | 1 | 0 | 56.864 | 51.834 | 41.253 | 17.484 | 0 | 0 | 54.861 | 29.523 | [5 empty] | 0 | 11.19 | 4 | 4.5589 | 4.2582 | 2.973 | 2.7273 | 1.531 | 33.5819
| 23:33 | 1 | 13.954 | 0 | 5 | 0 | 52.569 | 52.98 | 40.337 | 41.513 | 47.523 | 23.766 | 6.87 | 1 | 0 | 56.841 | 51.904 | 41.253 | 17.532 | 0 | 0 | 54.884 | 29.548 | [5 empty] | 0 | 11.095 | 5 | 4.5883 | 4.2862 | 2.9742 | 2.7273 | 1.5589 | 33.976
| 23:34 | 0 | 13.977 | 0 | 5 | 0 | 52.842 | 53.027 | 40.454 | 41.652 | 47.546 | 23.79 | 6.997 | 1 | 0 | 56.864 | 51.857 | 41.301 | 17.507 | 0 | 0 | 54.814 | 29.501 | [5 empty] | 0 | 11.183 | 6 | 4.6031 | 4.3003 | 2.9748 | 2.7273 | 1.573 | 34.173
| 23:35 | 0 | 13.954 | 0 | 5 | 0 | 52.936 | 53.302 | 40.619 | 41.841 | 47.845 | 23.839 | 6.896 | 1 | 0 | 56.841 | 51.881 | 41.324 | 17.532 | 0 | 0 | 54.77 | 29.501 | [5 empty] | 13.954 | 11.156 | 7 | 4.6107 | 4.3075 | 2.9751 | 2.7273 | 1.5802 | 34.273
| 23:36 | 0 | 13.977 | 0 | 4 | 0 | 53.141 | 53.463 | 40.808 | 41.958 | 47.822 | 23.864 | 6.845 | 2 | 0 | 56.864 | 51.834 | 41.372 | 17.532 | 0 | 0 | 54.793 | 29.548 | [5 empty] | 0 | 3.863 | 8 | 4.5883 | 4.2862 | 2.9742 | 2.7273 | 1.5589 | 33.976
| 23:37 | 1 | 13.954 | 0 | 5 | 0 | 53.255 | 53.507 | 40.973 | 42.099 | 48.212 | 23.864 | 6.819 | 1 | 0 | 56.864 | 51.948 | 41.418 | 17.557 | 0 | 0 | 54.838 | 29.523 | [5 empty] | 0 | 1.246 | 9 | 4.5883 | 4.2862 | 2.9742 | 2.7273 | 1.5589 | 33.976
| 23:38 | 0 | 14 | 1 | 5 | 0 | 46.034 | 51.239 | 41.042 | 42.171 | 36.93 | 23.864 | 6.896 | 1 | 0 | 56.864 | 51.834 | 41.442 | 17.507 | 0 | 0 | 54.838 | 29.523 | [5 empty] | 0 | 0.495 | 10 | 4.5664 | 4.2654 | 2.9733 | 2.7273 | 1.5382 | 33.6839
| 23:39 | 0 | 13.977 | 0 | 5 | 0 | 43.487 | 44.979 | 41.018 | 42.241 | 31.644 | 23.864 | 6.896 | 0 | 0 | 56.864 | 51.787 | 41.49 | 17.507 | 0 | 0 | 54.814 | 29.548 | [5 empty] | 0 | 0.706 | 11 | 4.5959 | 4.2934 | 2.9745 | 2.7273 | 1.5661 | 34.0766
| 23:40 | 0 | 13.977 | 0 | 5 | 0 | 42.853 | 43.511 | 40.973 | 42.358 | 32.63 | 23.911 | 6.971 | 0 | 0 | 56.864 | 51.857 | 41.535 | 17.557 | 0 | 0 | 54.908 | 29.548 | [5 empty] | 0 | 1.244 | 12 | 4.5664 | 4.2654 | 2.9733 | 2.7273 | 1.5382 | 33.6839
| 23:41 | 0 | 13.977 | 0 | 5 | 0 | 42.523 | 42.97 | 39.655 | 41.817 | 32.439 | 23.864 | 6.87 | 0 | 0 | 56.864 | 51.904 | 41.535 | 17.532 | 0 | 0 | 54.929 | 29.572 | [5 empty] | 0 | 0.799 | 13 | 4.5988 | 4.2962 | 2.9746 | 2.7273 | 1.5689 | 34.1152
| 23:42 | 0 | 13.977 | 0 | 5 | 0 | 41.418 | 42.592 | 38.456 | 40.174 | 29.212 | 23.79 | 6.971 | 0 | 0 | 56.841 | 51.787 | 41.513 | 17.507 | 0 | 0 | 54.838 | 29.548 | [5 empty] | 0 | 0.565 | 14 | 4.6107 | 4.3075 | 2.9751 | 2.7273 | 1.5802 | 34.273
| 23:43 | 0 | 13.919 | 0 | 5 | 0 | 39.858 | 41.033 | 37.6 | 39.059 | 29.658 | 23.756 | 6.86 | 0 | 0 | 56.809 | 51.778 | 41.456 | 17.497 | 0 | 0 | 54.828 | 29.513 | [5 empty] | 0 | 0.421 | 15 | 4.5696 | 4.2685 | 2.9734 | 2.7273 | 1.5412 | 33.7269
| 23:44 | 0 | 13.929 | 0 | 5 | 0 | 38.904 | 39.727 | 37 | 38.339 | 27.454 | 23.839 | 6.819 | 0 | 0 | 56.795 | 51.787 | 41.418 | 17.507 | 0 | 0 | 54.77 | 29.572 | [5 empty] | 0 | 0.445 | 16 | 4.5545 | 4.2541 | 2.9728 | 2.7273 | 1.5268 | 33.523
| 23:45 | 0 | 13.894 | 0 | 5 | 0 | 38.141 | 38.87 | 36.497 | 37.72 | 28.309 | 23.732 | 6.96 | 1 | 0 | 56.763 | 51.734 | 41.315 | 17.471 | 0 | 0 | 54.691 | 29.513 | [5 empty] | 0 | 0.469 | 17 | 4.5988 | 4.2962 | 2.9746 | 2.7273 | 1.5689 | 34.1152
| 23:46 | 0 | 13.919 | 0 | 5 | 0 | 37.483 | 38.165 | 35.792 | 37.038 | 28.26 | 23.709 | 7.012 | 0 | 0 | 56.741 | 51.734 | 41.243 | 17.497 | 0 | 0 | 54.691 | 29.562 | [5 empty] | 0 | 9.935 | 18 | 4.5816 | 4.2798 | 2.9739 | 2.7273 | 1.5525 | 33.8867
| 23:47 | 0 | 13.894 | 0 | 5 | 0 | 36.801 | 37.366 | 35.203 | 36.332 | 29.249 | 23.611 | 6.86 | 0 | 0 | 56.697 | 51.778 | 41.243 | 17.471 | 0 | 0 | 54.737 | 29.538 | [5 empty] | 0 | 13.433 | 19 | 4.5921 | 4.2898 | 2.9744 | 2.7273 | 1.5625 | 34.0263
| 23:48 | 0 | 13.954 | 0 | 5 | 0 | 45.712 | 39.82 | 34.816 | 35.777 | 37.54 | 23.621 | 6.919 | 0 | 0 | 56.729 | 51.743 | 41.183 | 17.532 | 0 | 0 | 54.7 | 29.572 | [5 empty] | 13.964 | 14.544 | 20 | 4.5845 | 4.2826 | 2.974 | 2.7273 | 1.5553 | 33.9255
| 23:49 | 0 | 13.942 | 1 | 6 | 0 | 48.66 | 47.719 | 34.335 | 35.227 | 37.648 | 23.54 | 6.883 | 0 | 0 | 56.652 | 51.664 | 41.057 | 17.471 | 0 | 0 | 54.691 | 29.538 | [5 empty] | 0 | 14.627 | 21 | 4.5568 | 4.2563 | 2.9729 | 2.7273 | 1.529 | 33.5544
| 23:50 | 1 | 13.964 | 0 | 5 | 0 | 49.372 | 49.395 | 34.194 | 34.828 | 37.555 | 23.491 | 6.909 | 2 | 0 | 56.652 | 51.664 | 40.985 | 17.471 | 0 | 0 | 54.721 | 29.621 | [5 empty] | 0 | 13.898 | 0 | 4.586 | 4.284 | 2.9741 | 2.7273 | 1.5567 | 33.9449
| 23:51 | 0 | 13.982 | 0 | 5 | 1 | 49.682 | 49.843 | 34.725 | 35.055 | 38.038 | 23.508 | 7.004 | 2 | 0 | 56.64 | 51.678 | 40.951 | 17.539 | 0 | 0 | 54.772 | 29.673 | [5 empty] | 13.982 | 12.718 | 1 | 4.5274 | 4.2283 | 6.2445 | 6 | -1.7717 | -39.1318
| 23:52 | 0 | 13.957 | 0 | 4 | 0 | 49.773 | 50.118 | 35.5 | 35.875 | 38.909 | 23.484 | 6.904 | 1 | 0 | 56.663 | 51.678 | 40.951 | 17.489 | 0 | 0 | 54.817 | 29.626 | [5 empty] | 0 | 11.541 | 2 | 4.5507 | 4.2505 | 6.2454 | 6 | -1.7495 | -38.4449
| 23:53 | 1 | 13.982 | 0 | 5 | 0 | 49.911 | 50.256 | 36.887 | 37.193 | 39.99 | 23.53 | 7.105 | 2 | 0 | 56.663 | 51.678 | 40.906 | 17.514 | 0 | 0 | 54.796 | 29.602 | [5 empty] | 0 | 10.968 | 3 | 4.5731 | 4.2718 | 6.2463 | 6 | -1.7282 | -37.7903
| 23:54 | 0 | 13.927 | 0 | 5 | 0 | 49.997 | 50.249 | 37.94 | 38.456 | 41.064 | 23.43 | 7.025 | 1 | 0 | 56.613 | 51.65 | 40.923 | 17.484 | 0 | 0 | 54.721 | 29.523 | [5 empty] | 13.957 | 11.022 | 4 | 4.5641 | 4.2632 | 6.2459 | 6 | -1.7368 | -38.0531
| 23:55 | 0 | 13.952 | 0 | 5 | 0 | 50.41 | 50.595 | 38.739 | 39.442 | 42.169 | 23.501 | 6.948 | 2 | 0 | 56.613 | 51.65 | 40.994 | 17.509 | 0 | 0 | 54.698 | 29.597 | [5 empty] | 0 | 10.947 | 5 | 4.5641 | 4.2632 | 6.2459 | 6 | -1.7368 | -38.0531
| 23:56 | 1 | 13.957 | 0 | 5 | 0 | 51.012 | 50.851 | 39.143 | 39.99 | 42.996 | 23.459 | 6.979 | 1 | 0 | 56.64 | 51.678 | 41.071 | 17.489 | 0 | 0 | 54.702 | 29.553 | [5 empty] | 0 | 11.035 | 6 | 4.5883 | 4.2862 | 6.2469 | 6 | -1.7138 | -37.3519
| 23:57 | 0 | 13.982 | 0 | 5 | 0 | 51.264 | 51.561 | 39.308 | 40.317 | 43.654 | 23.508 | 6.979 | 2 | 0 | 56.64 | 51.654 | 41.116 | 17.539 | 0 | 0 | 54.749 | 29.602 | [5 empty] | 14.007 | 11.232 | 7 | 4.5717 | 4.2704 | 6.246 | 6 | -1.7296 | -37.8327
| 23:58 | 0 | 13.977 | 0 | 5 | 0 | 51.489 | 51.65 | 39.466 | 40.454 | 44.214 | 23.526 | 6.896 | 1 | 0 | 56.613 | 51.626 | 41.181 | 17.459 | 0 | 0 | 54.698 | 29.572 | [5 empty] | 4087.8467 | 10.177 | 8 | 5.2669 | 4.9313 | 6.2463 | 6 | -1.0687 | -20.2911
| 23:59 | 0 | 13.952 | 1 | 5 | 0 | 51.717 | 51.969 | 39.562 | 40.643 | 44.886 | 23.526 | 6.973 | 1 | 0 | 56.59 | 51.603 | 41.181 | 17.534 | 0 | 0 | 54.744 | 29.548 | [5 empty] | 0 | 0 | 9 | 6.5964 | 6.195 | 6.2744 | 6 | 0.195 | 2.9562
| 0:00 | 1 | 14.007 | 0 | 5 | 0 | 52.021 | 52.34 | 39.894 | 40.789 | 45.257 | 23.58 | 6.953 | 2 | 0 | 56.64 | 51.631 | 41.257 | 17.514 | 0 | 0 | 54.796 | 29.626 | [5 empty] | #REF! | #REF! | 0 | #REF! | #REF! | 6.3283 | 6 | #REF! | #REF!
2009-01-21 | 1440 | 284 | 14.3938 | 1.41 | 5978 | 78 | 49.5122 |  |  | 39.3352 | 40.0766 | 23.8592 | 4.5655 | 1346 | 1 |  |  |  | 17.5789 | 9 | 0 |  |  | 1.098 | 7:11 | 7.481 | 13:46 | 6.383 | #REF!
|  | 1 | [29 empty] | #REF! | #REF! |  | 79 | #REF! | #REF!