## Therm118
Windmill Logger - THERMAL2.IMS
File opened at 00:00:42 Wed 24 Sep 2008
File closed at 00:00:42 Thu 25 Sep 2008
Date | Time | Boiler_Gas | Gas_MeterT | Boiler_Elec | Boiler_Flow | Boiler_Heat | Boiler_FlowT | Rads_In | Rads_Out | Boiler_Retur | Flue_Gas | Kitchen | Outside | Rain_Gauge | DHW_Coil_Hea | DHW_Coil_In | DHW_Cylinder | DHW_Coil_Out | DHW_Ambient | DHW_Flow | DHW_Heat | DHW_Out | DHW_In | OT min | t OT min | OT max | t OT max | T swing | Wtd._Meter_T | Delta T | Time Interval | T.H. Plus | W.H.L + | Total Heat | Water Ht. | Gain + | Gain + %
Days | Secs | cubic_feet | Celsius | kWh | litres | kWh | Celsius | Celsius | Celsius | Celsius | Celsius | Celsius | Celsius | events | kWh | Celsius | Celsius | Celsius | Celsius | litres | kWh | Celsius | Celsius | Celsius | hh:mm:ss | Celsius | hh:mm:ss | Kelvin | Celsius |  | Minutes | kW | kW | kW | kW | kW | %
09/24/08 | 0:01 | 0 | 20.262 | 0 | 3 | 0 | 32.139 | 39.856 | 29.32 | 29.104 | 15.571 | 23.298 | 13.693 | 0 | 0 | 57.459 | 54.324 | 45.656 | 21.105 | 0 | 0 | 56.135 | 33.089 | [5 empty] | 0 | 3.035 | 0 | 2.609 | 2.4048 | 0.16672 | 0 | 2.4048 | 92.1724
09/24/08 | 0:02 | 0 | 20.262 | 0 | 3 | 0 | 30.597 | 33.134 | 29.344 | 29.03 | 15.249 | 23.322 | 13.645 | 0 | 0 | 57.325 | 54.21 | 45.586 | 21.007 | 0 | 0 | 55.998 | 33.089 | [5 empty] | 0 | 1.567 | 1 | 2.623 | 2.4181 | 2.5673 | 2.4 | 0.018064 | 0.68868
09/24/08 | 0:03 | 0 | 20.262 | 0 | 2 | 0 | 30.018 | 31.247 | 29.295 | 29.104 | 14.46 | 23.322 | 13.67 | 0 | 0 | 57.437 | 54.301 | 45.703 | 21.105 | 0 | 0 | 56.068 | 33.065 | [5 empty] | 0 | 0.914 | 2 | 2.6157 | 2.4111 | 2.567 | 2.4 | 0.011144 | 0.42604
09/24/08 | 0:04 | 0 | 20.237 | 0 | 3 | 0 | 29.778 | 30.524 | 29.32 | 29.104 | 15.546 | 23.298 | 13.67 | 1 | 0 | 57.459 | 54.278 | 45.747 | 21.081 | 0 | 0 | 56.044 | 33.065 | [5 empty] | 0 | 0.674 | 3 | 2.6157 | 2.4111 | 2.567 | 2.4 | 0.011144 | 0.42604
09/24/08 | 0:05 | 0 | 20.237 | 0 | 3 | 0 | 29.584 | 30.188 | 29.271 | 29.104 | 14.387 | 23.248 | 13.62 | 0 | 0 | 57.459 | 54.301 | 45.703 | 21.081 | 0 | 0 | 56.021 | 33.065 | [5 empty] | 0 | 0.48 | 4 | 2.6303 | 2.425 | 2.5676 | 2.4 | 0.024984 | 0.94987
09/24/08 | 0:06 | 0 | 20.237 | 0 | 3 | 0 | 29.489 | 29.969 | 29.32 | 29.128 | 13.942 | 23.224 | 13.62 | 0 | 0 | 57.437 | 54.278 | 45.724 | 21.081 | 0 | 0 | 56.044 | 33.065 | [5 empty] | 0 | 0.361 | 5 | 2.6303 | 2.425 | 2.5676 | 2.4 | 0.024984 | 0.94987
09/24/08 | 0:07 | 0 | 20.237 | 0 | 3 | 0 | 29.369 | 29.803 | 29.415 | 29.15 | 13.99 | 23.261 | 13.582 | 0 | 0 | 57.425 | 54.243 | 45.691 | 21.069 | 0 | 0 | 56.009 | 33.053 | [5 empty] | 0 | 0.219 | 6 | 2.6413 | 2.4355 | 2.568 | 2.4 | 0.035502 | 1.3441
09/24/08 | 0:08 | 0 | 20.267 | 1 | 3 | 0 | 29.349 | 29.663 | 29.469 | 29.3 | 13.947 | 23.302 | 13.625 | 0 | 0 | 57.395 | 54.238 | 45.707 | 21.11 | 0 | 0 | 56.072 | 33.07 | [5 empty] | 0 | 0.049 | 7 | 2.6288 | 2.4236 | 2.5675 | 2.4 | 0.0236 | 0.89775
09/24/08 | 0:09 | 0 | 20.217 | 0 | 3 | 0 | 29.445 | 29.398 | 29.325 | 29.423 | 19.332 | 23.327 | 13.625 | 0 | 0 | 57.441 | 54.376 | 45.775 | 21.135 | 0 | 0 | 56.026 | 33.046 | [5 empty] | 0 | 0.022 | 8 | 2.6288 | 2.4236 | 2.5675 | 2.4 | 0.0236 | 0.89775
09/24/08 | 0:10 | 1 | 20.291 | 0 | 3 | 0 | 41.954 | 29.663 | 29.374 | 29.325 | 27.76 | 23.253 | 13.625 | 0 | 0 | 57.395 | 54.238 | 45.684 | 21.086 | 0 | 0 | 55.935 | 33.022 | [5 empty] | 20.291 | 12.629 | 9 | 2.6288 | 2.4236 | 2.5675 | 2.4 | 0.0236 | 0.89775
09/24/08 | 0:11 | 0 | 20.234 | 0 | 3 | 0 | 46.386 | 41.169 | 29.222 | 29.246 | 28.209 | 23.222 | 13.592 | 2 | 0 | 57.366 | 54.208 | 45.607 | 21.054 | 0 | 0 | 55.949 | 32.967 | [5 empty] | 0 | 17.14 | 10 | 2.6384 | 2.4327 | 2.5679 | 2.4 | 0.032734 | 1.2407
09/24/08 | 0:12 | 0 | 20.267 | 0 | 3 | 0 | 47.747 | 46.302 | 29.253 | 29.18 | 29.3 | 23.229 | 13.625 | 2 | 0 | 57.352 | 54.215 | 45.593 | 21.061 | 0 | 0 | 55.956 | 33.046 | [5 empty] | 0 | 18.567 | 11 | 2.6288 | 2.4236 | 2.5675 | 2.4 | 0.0236 | 0.89775
09/24/08 | 0:13 | 0 | 20.267 | 0 | 3 | 0 | 42.281 | 47.7 | 29.229 | 29.109 | 18.319 | 23.278 | 13.675 | 1 | 0 | 57.373 | 54.191 | 45.593 | 21.11 | 0 | 0 | 55.956 | 33.046 | [5 empty] | 0 | 13.172 | 12 | 2.6142 | 2.4098 | 2.5669 | 2.4 | 0.00976 | 0.37334
09/24/08 | 0:14 | 0 | 20.267 | 0 | 3 | 0 | 33.304 | 44.42 | 29.253 | 29.035 | 16.614 | 23.253 | 13.675 | 0 | 0 | 57.352 | 54.191 | 45.593 | 21.086 | 0 | 0 | 55.911 | 33.046 | [5 empty] | 0 | 4.269 | 13 | 2.6142 | 2.4098 | 2.5669 | 2.4 | 0.00976 | 0.37334
09/24/08 | 0:15 | 0 | 20.242 | 0 | 3 | 0 | 30.94 | 34.644 | 29.325 | 29.084 | 15.131 | 23.327 | 13.675 | 1 | 0 | 57.352 | 54.145 | 45.661 | 21.086 | 0 | 0 | 55.911 | 33.046 | [5 empty] | 0 | 1.856 | 14 | 2.6142 | 2.4098 | 2.5669 | 2.4 | 0.00976 | 0.37334
09/24/08 | 0:16 | 0 | 20.234 | 0 | 2 | 0 | 30.161 | 31.678 | 29.268 | 29.077 | 14.631 | 23.222 | 13.618 | 0 | 0 | 57.322 | 54.138 | 45.63 | 21.054 | 0 | 0 | 55.949 | 33.062 | [5 empty] | 0 | 1.084 | 15 | 2.6308 | 2.4255 | 2.5676 | 2.4 | 0.025538 | 0.9707
09/24/08 | 0:17 | 0 | 20.267 | 0 | 3 | 0 | 29.832 | 30.747 | 29.253 | 29.109 | 14.711 | 23.278 | 13.723 | 0 | 0 | 57.352 | 54.168 | 45.661 | 21.086 | 0 | 0 | 55.935 | 33.094 | [5 empty] | 0 | 0.723 | 16 | 2.6003 | 2.3965 | 2.5664 | 2.4 | -0.0035264 | -0.13562
09/24/08 | 0:18 | 0 | 20.267 | 0 | 3 | 0 | 29.638 | 30.362 | 29.204 | 29.109 | 15.676 | 23.253 | 13.698 | 0 | 0 | 57.352 | 54.145 | 45.707 | 21.086 | 0 | 0 | 55.979 | 33.094 | [5 empty] | 0 | 0.529 | 17 | 2.6075 | 2.4034 | 2.5667 | 2.4 | 0.0033936 | 0.13015
09/24/08 | 0:19 | 0 | 20.242 | 1 | 3 | 0 | 29.445 | 30.023 | 29.133 | 29.011 | 14.787 | 23.253 | 13.675 | 0 | 0 | 57.373 | 54.168 | 45.684 | 21.086 | 0 | 0 | 55.956 | 33.07 | [5 empty] | 0 | 0.434 | 18 | 2.6142 | 2.4098 | 2.5669 | 2.4 | 0.00976 | 0.37334
09/24/08 | 0:20 | 0 | 20.242 | 0 | 3 | 0 | 29.325 | 29.854 | 29.229 | 29.011 | 14.414 | 23.278 | 13.675 | 0 | 0 | 57.329 | 54.121 | 45.684 | 21.086 | 0 | 0 | 55.935 | 33.118 | [5 empty] | 0 | 0.314 | 19 | 2.6142 | 2.4098 | 2.5669 | 2.4 | 0.00976 | 0.37334
09/24/08 | 0:21 | 0 | 20.242 | 0 | 3 | 0 | 29.253 | 29.687 | 29.398 | 29.133 | 14.168 | 23.229 | 13.698 | 0 | 0 | 57.329 | 54.121 | 45.684 | 21.061 | 0 | 0 | 55.911 | 33.07 | [5 empty] | 0 | 0.12 | 20 | 2.6075 | 2.4034 | 2.5667 | 2.4 | 0.0033936 | 0.13015
09/24/08 | 0:22 | 0 | 20.242 | 0 | 3 | 0 | 29.278 | 29.543 | 29.398 | 29.253 | 13.871 | 23.278 | 13.675 | 0 | 0 | 57.284 | 54.121 | 45.637 | 21.11 | 0 | 0 | 55.911 | 33.118 | [5 empty] | 0 | 0.025 | 21 | 2.6142 | 2.4098 | 2.5669 | 2.4 | 0.00976 | 0.37334
09/24/08 | 0:23 | 1 | 20.242 | 0 | 3 | 0 | 37.277 | 29.565 | 29.374 | 29.325 | 27.108 | 23.278 | 13.625 | 0 | 0 | 57.284 | 54.1 | 45.637 | 21.11 | 0 | 0 | 55.865 | 33.118 | [5 empty] | 20.242 | 7.952 | 22 | 2.6288 | 2.4236 | 2.5675 | 2.4 | 0.0236 | 0.89775
09/24/08 | 0:24 | 0 | 20.267 | 0 | 3 | 0 | 45.546 | 36.454 | 29.325 | 29.229 | 28.072 | 23.229 | 13.625 | 2 | 0 | 57.306 | 54.077 | 45.593 | 21.11 | 0 | 0 | 55.841 | 33.094 | [5 empty] | 0 | 16.317 | 23 | 2.6288 | 2.4236 | 2.5675 | 2.4 | 0.0236 | 0.89775
09/24/08 | 0:25 | 0 | 20.291 | 0 | 3 | 1 | 47.404 | 45.408 | 29.278 | 29.18 | 28.819 | 23.253 | 13.723 | 2 | 0 | 57.261 | 54.1 | 45.569 | 21.11 | 0 | 0 | 55.865 | 33.07 | [5 empty] | 0 | 18.224 | 24 | 2.6003 | 2.3965 | 2.5664 | 2.4 | -0.0035264 | -0.13562
09/24/08 | 0:26 | 0 | 20.242 | 0 | 3 | 0 | 48.228 | 47.381 | 29.229 | 29.109 | 28.145 | 23.253 | 13.723 | 1 | 0 | 57.284 | 54.054 | 45.523 | 21.086 | 0 | 0 | 55.865 | 32.998 | [5 empty] | 0 | 19.119 | 0 | 2.6003 | 2.3965 | 2.5664 | 2.4 | -0.0035264 | -0.13562
09/24/08 | 0:27 | 0 | 20.242 | 0 | 3 | 0 | 37.488 | 48.228 | 29.278 | 29.011 | 16.911 | 23.278 | 13.773 | 1 | 0 | 57.309 | 54.1 | 45.639 | 21.086 | 0 | 0 | 55.89 | 33.07 | [5 empty] | 0 | 8.477 | 1 | 2.5857 | 2.3826 | 1.5944 | 1.4286 | 0.95406 | 36.8976
09/24/08 | 0:28 | 0 | 20.304 | 0 | 3 | 0 | 32.157 | 39.92 | 29.386 | 29.072 | 16.996 | 23.315 | 13.786 | 1 | 0 | 57.275 | 54.091 | 45.628 | 21.123 | 0 | 0 | 55.925 | 33.106 | [5 empty] | 0 | 3.085 | 2 | 2.5819 | 2.379 | 1.5942 | 1.4286 | 0.95046 | 36.8123
09/24/08 | 0:29 | 0 | 20.279 | 0 | 2 | 0 | 30.639 | 33.223 | 29.386 | 29.121 | 15.614 | 23.315 | 13.761 | 0 | 0 | 57.297 | 54.091 | 45.651 | 21.123 | 0 | 0 | 55.902 | 33.129 | [5 empty] | 0 | 1.518 | 3 | 2.5892 | 2.386 | 1.5945 | 1.4286 | 0.95738 | 36.9761
09/24/08 | 0:30 | 0 | 20.247 | 1 | 3 | 0 | 30.053 | 31.355 | 29.234 | 29.114 | 15.086 | 23.307 | 13.703 | 0 | 0 | 57.268 | 54.037 | 45.644 | 21.091 | 0 | 0 | 55.916 | 33.074 | [5 empty] | 0 | 0.939 | 4 | 2.6061 | 2.402 | 1.5952 | 1.4286 | 0.97344 | 37.3525
09/24/08 | 0:31 | 0 | 20.279 | 0 | 3 | 0 | 29.82 | 30.663 | 29.337 | 29.121 | 14.231 | 23.266 | 13.786 | 0 | 0 | 57.297 | 54.091 | 45.675 | 21.123 | 0 | 0 | 55.993 | 33.129 | [5 empty] | 0 | 0.699 | 5 | 2.5819 | 2.379 | 1.5942 | 1.4286 | 0.95046 | 36.8123
09/24/08 | 0:32 | 0 | 20.272 | 0 | 3 | 0 | 29.57 | 30.246 | 29.209 | 29.114 | 14.05 | 23.258 | 13.753 | 0 | 0 | 57.268 | 54.037 | 45.665 | 21.091 | 0 | 0 | 55.916 | 33.051 | [5 empty] | 0 | 0.456 | 6 | 2.5915 | 2.3882 | 1.5946 | 1.4286 | 0.9596 | 37.0283
09/24/08 | 0:33 | 0 | 20.247 | 0 | 3 | 0 | 29.474 | 30.004 | 29.258 | 29.089 | 15.976 | 23.258 | 13.753 | 0 | 0 | 57.268 | 54.014 | 45.665 | 21.066 | 0 | 0 | 55.963 | 33.027 | [5 empty] | 0 | 0.385 | 7 | 2.5915 | 2.3882 | 1.5946 | 1.4286 | 0.9596 | 37.0283
09/24/08 | 0:34 | 0 | 20.279 | 0 | 3 | 0 | 29.41 | 29.869 | 29.459 | 29.17 | 14.279 | 23.244 | 13.711 | 0 | 0 | 57.297 | 54.044 | 45.675 | 21.123 | 0 | 0 | 55.946 | 33.012 | [5 empty] | 0 | 0.24 | 8 | 2.6038 | 2.3998 | 1.5951 | 1.4286 | 0.97122 | 37.3009
09/24/08 | 0:35 | 0 | 20.247 | 0 | 3 | 0 | 29.354 | 29.668 | 29.499 | 29.329 | 14.098 | 23.212 | 13.728 | 0 | 0 | 57.245 | 54.014 | 45.665 | 21.066 | 0 | 0 | 55.872 | 33.051 | [5 empty] | 0 | 0.025 | 9 | 2.5988 | 2.3951 | 1.5949 | 1.4286 | 0.96652 | 37.1908
09/24/08 | 0:36 | 0 | 20.247 | 0 | 3 | 0 | 29.428 | 29.692 | 29.45 | 29.428 | 21.741 | 23.258 | 13.63 | 0 | 0 | 57.245 | 53.991 | 45.665 | 21.066 | 0 | 0 | 55.916 | 33.051 | [5 empty] | 0 | 0 | 10 | 2.6273 | 2.4222 | 1.596 | 1.4286 | 0.99364 | 37.8194
09/24/08 | 0:37 | 1 | 20.279 | 0 | 3 | 0 | 42.578 | 29.746 | 29.459 | 29.435 | 27.723 | 23.29 | 13.688 | 1 | 0 | 57.252 | 54.021 | 45.651 | 21.098 | 0 | 0 | 55.879 | 33.036 | [5 empty] | 20.279 | 13.143 | 11 | 2.6105 | 2.4062 | 1.5954 | 1.4286 | 0.97759 | 37.449
09/24/08 | 0:38 | 0 | 20.304 | 0 | 3 | 0 | 46.636 | 41.989 | 29.41 | 29.337 | 28.783 | 23.339 | 13.663 | 1 | 0 | 57.252 | 53.998 | 45.651 | 21.098 | 0 | 0 | 55.879 | 33.058 | [5 empty] | 0 | 17.299 | 12 | 2.6177 | 2.4131 | 1.5956 | 1.4286 | 0.98451 | 37.6092
09/24/08 | 0:39 | 0 | 20.247 | 0 | 3 | 0 | 47.845 | 46.515 | 29.354 | 29.234 | 29.378 | 23.332 | 13.605 | 2 | 0 | 57.199 | 53.967 | 45.574 | 21.066 | 0 | 0 | 55.848 | 33.027 | [5 empty] | 0 | 18.611 | 13 | 2.6346 | 2.4291 | 1.5963 | 1.4286 | 1.0006 | 37.9775
09/24/08 | 0:40 | 0 | 20.304 | 0 | 3 | 0 | 42.882 | 47.899 | 29.41 | 29.217 | 18.701 | 23.386 | 13.638 | 2 | 0 | 57.229 | 53.974 | 45.558 | 21.123 | 0 | 0 | 55.855 | 33.036 | [5 empty] | 0 | 13.665 | 14 | 2.625 | 2.42 | 1.5959 | 1.4286 | 0.99143 | 37.7686
09/24/08 | 0:41 | 0 | 20.304 | 1 | 2 | 0 | 33.577 | 45.03 | 29.41 | 29.17 | 15.91 | 23.459 | 13.688 | 0 | 0 | 57.208 | 53.998 | 45.604 | 21.098 | 0 | 0 | 55.832 | 33.036 | [5 empty] | 0 | 4.407 | 15 | 2.6105 | 2.4062 | 1.5954 | 1.4286 | 0.97759 | 37.449
09/24/08 | 0:42 | 0 | 20.304 | 0 | 3 | 0 | 31.119 | 35.01 | 29.435 | 29.17 | 15.071 | 23.435 | 13.638 | 0 | 0 | 57.229 | 53.974 | 45.628 | 21.098 | 0 | 0 | 55.855 | 33.058 | [5 empty] | 0 | 1.949 | 16 | 2.625 | 2.42 | 1.5959 | 1.4286 | 0.99143 | 37.7686
09/24/08 | 0:43 | 0 | 20.279 | 0 | 3 | 0 | 30.3 | 31.916 | 29.435 | 29.217 | 14.575 | 23.459 | 13.688 | 0 | 0 | 57.208 | 53.998 | 45.628 | 21.123 | 0 | 0 | 55.832 | 33.036 | [5 empty] | 0 | 1.083 | 17 | 2.6105 | 2.4062 | 1.5954 | 1.4286 | 0.97759 | 37.449
09/24/08 | 0:44 | 0 | 20.328 | 0 | 2 | 0 | 29.989 | 30.879 | 29.361 | 29.217 | 14.402 | 23.459 | 13.688 | 1 | 0 | 57.208 | 53.998 | 45.651 | 21.147 | 0 | 0 | 55.855 | 33.106 | [5 empty] | 0 | 0.772 | 18 | 2.6105 | 2.4062 | 1.5954 | 1.4286 | 0.97759 | 37.449
09/24/08 | 0:45 | 0 | 20.279 | 0 | 3 | 0 | 29.771 | 30.445 | 29.361 | 29.192 | 14.651 | 23.508 | 13.711 | 0 | 0 | 57.229 | 53.998 | 45.651 | 21.123 | 0 | 0 | 55.902 | 33.106 | [5 empty] | 0 | 0.579 | 19 | 2.6038 | 2.3998 | 1.5951 | 1.4286 | 0.97122 | 37.3009
09/24/08 | 0:46 | 0 | 20.272 | 0 | 3 | 0 | 29.57 | 30.102 | 29.258 | 29.16 | 14.369 | 23.403 | 13.63 | 0 | 0 | 57.199 | 53.967 | 45.621 | 21.091 | 0 | 0 | 55.895 | 33.098 | [5 empty] | 0 | 0.41 | 20 | 2.6273 | 2.4222 | 1.596 | 1.4286 | 0.99364 | 37.8194
09/24/08 | 0:47 | 0 | 20.304 | 0 | 3 | 0 | 29.531 | 29.94 | 29.459 | 29.17 | 13.909 | 23.484 | 13.688 | 0 | 0 | 57.195 | 53.939 | 45.614 | 21.11 | 0 | 0 | 55.911 | 33.07 | [5 empty] | 0 | 0.361 | 21 | 2.6105 | 2.4062 | 1.5954 | 1.4286 | 0.97759 | 37.449
09/24/08 | 0:48 | 0 | 20.237 | 0 | 3 | 0 | 29.369 | 29.778 | 29.513 | 29.295 | 13.793 | 23.467 | 13.645 | 0 | 0 | 57.144 | 53.911 | 45.609 | 21.056 | 0 | 0 | 55.837 | 33.089 | [5 empty] | 0 | 0.074 | 22 | 2.623 | 2.4181 | 1.5959 | 1.4286 | 0.98949 | 37.724
09/24/08 | 0:49 | 0 | 20.237 | 0 | 3 | 0 | 29.44 | 29.658 | 29.513 | 29.44 | 13.841 | 23.489 | 13.67 | 0 | 0 | 57.122 | 53.911 | 45.586 | 21.081 | 0 | 0 | 55.769 | 33.041 | [5 empty] | 0 | 0 | 23 | 2.6157 | 2.4111 | 1.5956 | 1.4286 | 0.98257 | 37.5645
09/24/08 | 0:50 | 1 | 20.286 | 0 | 3 | 0 | 37.435 | 29.705 | 29.464 | 29.489 | 26.958 | 23.418 | 13.645 | 0 | 0 | 57.144 | 53.865 | 45.609 | 21.081 | 0 | 0 | 55.769 | 33.017 | [5 empty] | 20.286 | 7.946 | 24 | 2.623 | 2.4181 | 1.5959 | 1.4286 | 0.98949 | 37.724
09/24/08 | 0:51 | 0 | 20.237 | 0 | 3 | 0 | 45.794 | 36.495 | 29.393 | 29.369 | 28.187 | 23.467 | 13.718 | 1 | 0 | 57.122 | 53.865 | 45.541 | 21.081 | 0 | 0 | 55.769 | 32.993 | [5 empty] | 0 | 16.425 | 25 | 2.6017 | 2.3979 | 1.595 | 1.4286 | 0.96929 | 37.2556
09/24/08 | 0:52 | 0 | 20.232 | 1 | 3 | 0 | 47.392 | 45.581 | 29.315 | 29.241 | 28.785 | 23.388 | 13.64 | 2 | 0 | 57.071 | 53.813 | 45.467 | 21.027 | 0 | 0 | 55.718 | 32.919 | [5 empty] | 0 | 18.151 | 26 | 2.6244 | 2.4194 | 1.5959 | 1.4286 | 0.99088 | 37.7558
09/24/08 | 0:53 | 0 | 20.237 | 0 | 3 | 0 | 48.156 | 47.42 | 29.295 | 29.224 | 29.56 | 23.418 | 13.67 | 2 | 0 | 57.122 | 53.841 | 45.45 | 21.081 | 0 | 0 | 55.769 | 32.993 | [5 empty] | 0 | 18.932 | 27 | 2.6157 | 2.4111 | 1.5956 | 1.4286 | 0.98257 | 37.5645
09/24/08 | 0:54 | 0 | 20.262 | 0 | 3 | 0 | 38 | 48.202 | 29.344 | 29.175 | 16.954 | 23.418 | 13.645 | 1 | 0 | 57.099 | 53.841 | 45.495 | 21.056 | 0 | 0 | 55.746 | 32.972 | [5 empty] | 0 | 8.825 | 28 | 2.623 | 2.4181 | 1.5959 | 1.4286 | 0.98949 | 37.724
09/24/08 | 0:55 | 0 | 20.212 | 0 | 3 | 0 | 32.284 | 40.537 | 29.415 | 29.128 | 15.669 | 23.467 | 13.67 | 0 | 0 | 57.099 | 53.82 | 45.518 | 21.081 | 0 | 0 | 55.792 | 32.993 | [5 empty] | 0 | 3.156 | 29 | 2.6157 | 2.4111 | 1.5956 | 1.4286 | 0.98257 | 37.5645
09/24/08 | 0:56 | 0 | 20.262 | 0 | 2 | 0 | 30.717 | 33.464 | 29.464 | 29.199 | 14.905 | 23.513 | 13.693 | 0 | 0 | 57.099 | 53.841 | 45.565 | 21.081 | 0 | 0 | 55.722 | 32.993 | [5 empty] | 0 | 1.518 | 30 | 2.609 | 2.4048 | 1.5953 | 1.4286 | 0.97621 | 37.4169
09/24/08 | 0:57 | 0 | 20.262 | 0 | 3 | 0 | 30.163 | 31.465 | 29.393 | 29.224 | 14.88 | 23.513 | 13.693 | 0 | 0 | 57.099 | 53.841 | 45.565 | 21.081 | 0 | 0 | 55.722 | 32.993 | [5 empty] | 0 | 0.939 | 31 | 2.609 | 2.4048 | 1.5953 | 1.4286 | 0.97621 | 37.4169
09/24/08 | 0:58 | 0 | 20.286 | 0 | 3 | 0 | 29.923 | 30.742 | 29.415 | 29.199 | 15.646 | 23.418 | 13.67 | 1 | 0 | 57.099 | 53.797 | 45.586 | 21.056 | 0 | 0 | 55.655 | 33.017 | [5 empty] | 0 | 0.724 | 32 | 2.6157 | 2.4111 | 1.5956 | 1.4286 | 0.98257 | 37.5645
09/24/08 | 0:59 | 0 | 20.237 | 0 | 3 | 0 | 29.705 | 30.379 | 29.344 | 29.249 | 14.558 | 23.467 | 13.67 | 0 | 0 | 57.122 | 53.82 | 45.586 | 21.081 | 0 | 0 | 55.655 | 32.993 | [5 empty] | 0 | 0.456 | 33 | 2.6157 | 2.4111 | 1.5956 | 1.4286 | 0.98257 | 37.5645
09/24/08 | 1:00 | 0 | 20.262 | 0 | 3 | 0 | 29.609 | 30.163 | 29.344 | 29.199 | 14.905 | 23.489 | 13.522 | 0 | 0 | 57.078 | 53.797 | 45.586 | 21.056 | 0 | 0 | 55.608 | 32.993 | [5 empty] | 0 | 0.41 | 34 | 2.6588 | 2.4521 | 1.5973 | 1.4286 | 1.0235 | 38.4964
09/24/08 | 1:01 | 0 | 20.262 | 0 | 3 | 0 | 29.489 | 29.947 | 29.513 | 29.249 | 14.337 | 23.442 | 13.25 | 0 | 0 | 57.099 | 53.82 | 45.586 | 21.056 | 0 | 0 | 55.655 | 33.017 | [5 empty] | 0 | 0.24 | 35 | 2.738 | 2.5274 | 1.6005 | 1.4286 | 1.0988 | 40.1325
09/24/08 | 1:02 | 0 | 20.232 | 0 | 3 | 0 | 29.435 | 29.82 | 29.604 | 29.41 | 14.133 | 23.413 | 13.072 | 0 | 0 | 57.051 | 53.745 | 45.537 | 21.051 | 0 | 0 | 55.671 | 32.943 | [5 empty] | 0 | 0.025 | 36 | 2.7898 | 2.5767 | 1.6026 | 1.4286 | 1.1481 | 41.153
09/24/08 | 1:03 | 0 | 20.237 | 0 | 3 | 0 | 29.584 | 29.729 | 29.658 | 29.538 | 21.562 | 23.418 | 13.125 | 0 | 0 | 57.055 | 53.797 | 45.565 | 21.056 | 0 | 0 | 55.608 | 32.972 | [5 empty] | 0 | 0.046 | 37 | 2.7744 | 2.562 | 1.602 | 1.4286 | 1.1334 | 40.8531
09/24/08 | 1:04 | 1 | 20.237 | 1 | 3 | 0 | 42.442 | 29.849 | 29.56 | 29.56 | 28.356 | 23.418 | 13.077 | 0 | 0 | 57.033 | 53.727 | 45.565 | 21.081 | 0 | 0 | 55.608 | 32.948 | [5 empty] | 20.237 | 12.882 | 38 | 2.7884 | 2.5753 | 1.6026 | 1.4286 | 1.1467 | 41.1248
09/24/08 | 1:05 | 0 | 20.262 | 0 | 3 | 0 | 46.734 | 41.784 | 29.44 | 29.44 | 28.886 | 23.369 | 13.077 | 2 | 0 | 57.055 | 53.727 | 45.541 | 21.081 | 0 | 0 | 55.585 | 32.972 | [5 empty] | 0 | 17.294 | 39 | 2.7884 | 2.5753 | 1.6026 | 1.4286 | 1.1467 | 41.1248
09/24/08 | 1:06 | 0 | 20.232 | 0 | 3 | 0 | 47.99 | 46.613 | 29.364 | 29.266 | 29.58 | 23.413 | 12.873 | 2 | 0 | 57.005 | 53.699 | 45.422 | 21.027 | 0 | 0 | 55.489 | 32.943 | [5 empty] | 0 | 18.724 | 40 | 2.8478 | 2.6318 | 1.605 | 1.4286 | 1.2032 | 42.2498
09/24/08 | 1:07 | 0 | 20.232 | 0 | 3 | 1 | 39.875 | 48.013 | 29.315 | 29.17 | 17.74 | 23.413 | 12.899 | 1 | 0 | 56.982 | 53.699 | 45.422 | 21.002 | 0 | 0 | 55.489 | 32.967 | [5 empty] | 0 | 10.705 | 41 | 2.8402 | 2.6246 | 1.6047 | 1.4286 | 1.196 | 42.109
09/24/08 | 1:08 | 0 | 20.274 | 0 | 2 | 0 | 32.771 | 42.267 | 29.381 | 29.187 | 16.546 | 23.43 | 12.916 | 0 | 0 | 57.024 | 53.741 | 45.462 | 21.044 | 0 | 0 | 55.575 | 33.007 | [5 empty] | 0 | 3.584 | 0 | 2.8353 | 2.6199 | 1.6045 | 1.4286 | 1.1913 | 42.0166
09/24/08 | 1:09 | 0 | 20.274 | 0 | 3 | 0 | 30.874 | 33.969 | 29.452 | 29.165 | 14.99 | 23.381 | 12.916 | 1 | 0 | 57.024 | 53.741 | 45.53 | 21.044 | 0 | 0 | 55.599 | 33.029 | [5 empty] | 0 | 1.709 | 1 | 2.8353 | 2.6199 | 1.308 | 1.1321 | 1.4878 | 52.474
09/24/08 | 1:10 | 0 | 20.274 | 0 | 3 | 0 | 30.2 | 31.622 | 29.405 | 29.212 | 14.523 | 23.43 | 13.09 | 0 | 0 | 57.024 | 53.717 | 45.53 | 21.093 | 0 | 0 | 55.529 | 33.029 | [5 empty] | 0 | 0.988 | 2 | 2.7846 | 2.5717 | 1.3059 | 1.1321 | 1.4396 | 51.6992
09/24/08 | 1:11 | 0 | 20.274 | 0 | 2 | 0 | 29.886 | 30.779 | 29.381 | 29.165 | 14.201 | 23.334 | 12.941 | 0 | 0 | 57.024 | 53.717 | 45.553 | 21.069 | 0 | 0 | 55.529 | 33.007 | [5 empty] | 0 | 0.721 | 3 | 2.828 | 2.6129 | 1.3077 | 1.1321 | 1.4809 | 52.3644
09/24/08 | 1:12 | 0 | 20.219 | 0 | 3 | 0 | 29.665 | 30.364 | 29.278 | 29.207 | 15.405 | 23.401 | 12.861 | 0 | 0 | 57.019 | 53.689 | 45.548 | 21.039 | 0 | 0 | 55.524 | 32.955 | [5 empty] | 0 | 0.458 | 4 | 2.8513 | 2.6351 | 1.3086 | 1.1321 | 1.503 | 52.7132
09/24/08 | 1:13 | 0 | 20.274 | 0 | 3 | 0 | 29.597 | 30.08 | 29.356 | 29.165 | 15.015 | 23.334 | 12.866 | 0 | 0 | 57.024 | 53.694 | 45.576 | 21.069 | 0 | 0 | 55.508 | 33.007 | [5 empty] | 0 | 0.432 | 5 | 2.8498 | 2.6337 | 1.3086 | 1.1321 | 1.5016 | 52.6916
09/24/08 | 1:14 | 0 | 20.274 | 0 | 3 | 0 | 29.501 | 29.935 | 29.501 | 29.187 | 14.15 | 23.31 | 12.891 | 0 | 0 | 57.024 | 53.717 | 45.53 | 21.069 | 0 | 0 | 55.552 | 33.007 | [5 empty] | 0 | 0.314 | 6 | 2.8425 | 2.6268 | 1.3083 | 1.1321 | 1.4947 | 52.5831
09/24/08 | 1:15 | 0 | 20.249 | 1 | 3 | 0 | 29.43 | 29.815 | 29.621 | 29.332 | 13.658 | 23.334 | 12.916 | 0 | 0 | 56.978 | 53.673 | 45.53 | 21.069 | 0 | 0 | 55.599 | 32.984 | [5 empty] | 0 | 0.098 | 7 | 2.8353 | 2.6199 | 1.308 | 1.1321 | 1.4878 | 52.474
09/24/08 | 1:16 | 0 | 20.249 | 0 | 3 | 0 | 29.477 | 29.695 | 29.55 | 29.452 | 15.214 | 23.334 | 12.941 | 0 | 0 | 56.978 | 53.673 | 45.553 | 21.069 | 0 | 0 | 55.552 | 32.96 | [5 empty] | 0 | 0.025 | 8 | 2.828 | 2.6129 | 1.3077 | 1.1321 | 1.4809 | 52.3644
09/24/08 | 1:17 | 1 | 20.244 | 0 | 3 | 0 | 37.655 | 29.712 | 29.472 | 29.447 | 27.255 | 23.28 | 12.911 | 0 | 0 | 56.95 | 53.645 | 45.502 | 21.039 | 0 | 0 | 55.501 | 32.955 | [5 empty] | 20.244 | 8.208 | 9 | 2.8367 | 2.6212 | 1.308 | 1.1321 | 1.4892 | 52.4959
09/24/08 | 1:18 | 0 | 20.249 | 0 | 3 | 0 | 46.036 | 36.672 | 29.381 | 29.381 | 28.513 | 23.285 | 12.989 | 2 | 0 | 56.955 | 53.673 | 45.462 | 21.069 | 0 | 0 | 55.552 | 33.007 | [5 empty] | 0 | 16.655 | 10 | 2.814 | 2.5996 | 1.3071 | 1.1321 | 1.4676 | 52.1524
09/24/08 | 1:19 | 0 | 20.274 | 0 | 3 | 0 | 47.733 | 45.805 | 29.307 | 29.307 | 29.116 | 23.261 | 13.09 | 1 | 0 | 56.955 | 53.65 | 45.439 | 21.093 | 0 | 0 | 55.529 | 33.029 | [5 empty] | 0 | 18.426 | 11 | 2.7846 | 2.5717 | 1.3059 | 1.1321 | 1.4396 | 51.6992
09/24/08 | 1:20 | 0 | 20.249 | 0 | 3 | 0 | 48.627 | 47.71 | 29.285 | 29.165 | 28.103 | 23.285 | 12.916 | 2 | 0 | 56.935 | 53.626 | 45.415 | 21.069 | 0 | 0 | 55.552 | 33.053 | [5 empty] | 0 | 19.462 | 12 | 2.8353 | 2.6199 | 1.308 | 1.1321 | 1.4878 | 52.474
09/24/08 | 1:21 | 0 | 20.219 | 0 | 3 | 0 | 37.421 | 48.552 | 29.278 | 29.087 | 16.27 | 23.305 | 12.861 | 1 | 0 | 56.907 | 53.622 | 45.411 | 21.039 | 0 | 0 | 55.501 | 33 | [5 empty] | 0 | 8.334 | 13 | 2.8513 | 2.6351 | 1.3086 | 1.1321 | 1.503 | 52.7132
09/24/08 | 1:22 | 0 | 20.244 | 0 | 3 | 0 | 32.122 | 39.911 | 29.352 | 29.038 | 15.307 | 23.256 | 12.861 | 0 | 0 | 56.884 | 53.575 | 45.434 | 21.064 | 0 | 0 | 55.433 | 33.024 | [5 empty] | 0 | 3.084 | 14 | 2.8513 | 2.6351 | 1.3086 | 1.1321 | 1.503 | 52.7132
09/24/08 | 1:23 | 0 | 20.224 | 0 | 2 | 0 | 30.634 | 33.242 | 29.381 | 29.141 | 15.312 | 23.334 | 12.966 | 1 | 0 | 56.912 | 53.626 | 45.439 | 21.069 | 0 | 0 | 55.484 | 33.029 | [5 empty] | 0 | 1.493 | 15 | 2.8207 | 2.606 | 1.3074 | 1.1321 | 1.4739 | 52.2542
09/24/08 | 1:24 | 0 | 20.249 | 0 | 3 | 0 | 30.129 | 31.357 | 29.381 | 29.141 | 14.349 | 23.31 | 12.891 | 0 | 0 | 56.912 | 53.603 | 45.485 | 21.069 | 0 | 0 | 55.461 | 33.007 | [5 empty] | 0 | 0.988 | 16 | 2.8425 | 2.6268 | 1.3083 | 1.1321 | 1.4947 | 52.5831
09/24/08 | 1:25 | 0 | 20.194 | 0 | 3 | 0 | 29.81 | 30.629 | 29.352 | 29.111 | 14.12 | 23.305 | 12.886 | 0 | 0 | 56.907 | 53.598 | 45.457 | 21.015 | 0 | 0 | 55.433 | 32.979 | [5 empty] | 0 | 0.699 | 17 | 2.844 | 2.6282 | 1.3083 | 1.1321 | 1.4961 | 52.6048
09/24/08 | 1:26 | 0 | 20.219 | 1 | 3 | 0 | 29.616 | 30.315 | 29.256 | 29.182 | 14.243 | 23.256 | 12.811 | 0 | 0 | 56.884 | 53.598 | 45.434 | 21.039 | 0 | 0 | 55.48 | 32.931 | [5 empty] | 0 | 0.434 | 18 | 2.8658 | 2.6489 | 1.3092 | 1.1321 | 1.5168 | 52.9283
09/24/08 | 1:27 | 0 | 20.249 | 0 | 3 | 0 | 29.55 | 30.055 | 29.307 | 29.141 | 14.621 | 23.334 | 12.941 | 0 | 0 | 56.912 | 53.612 | 45.495 | 21.081 | 0 | 0 | 55.515 | 32.993 | [5 empty] | 0 | 0.409 | 19 | 2.828 | 2.6129 | 1.3077 | 1.1321 | 1.4809 | 52.3644
09/24/08 | 1:28 | 0 | 20.252 | 0 | 3 | 0 | 29.43 | 29.889 | 29.504 | 29.214 | 14.08 | 23.263 | 12.944 | 0 | 0 | 56.932 | 53.58 | 45.509 | 21.047 | 0 | 0 | 55.505 | 32.96 | [5 empty] | 0 | 0.216 | 20 | 2.8271 | 2.6121 | 1.3076 | 1.1321 | 1.48 | 52.3512
09/24/08 | 1:29 | 0 | 20.252 | 0 | 3 | 0 | 29.405 | 29.719 | 29.575 | 29.383 | 13.834 | 23.288 | 12.944 | 0 | 0 | 56.887 | 53.58 | 45.485 | 21.071 | 0 | 0 | 55.505 | 32.984 | [5 empty] | 0 | 0.022 | 21 | 2.8271 | 2.6121 | 1.3076 | 1.1321 | 1.48 | 52.3512
09/24/08 | 1:30 | 0 | 20.227 | 0 | 3 | 0 | 29.504 | 29.67 | 29.504 | 29.504 | 22.638 | 23.337 | 12.868 | 0 | 0 | 56.909 | 53.603 | 45.509 | 21.096 | 0 | 0 | 55.505 | 33.031 | [5 empty] | 0 | 0 | 22 | 2.8492 | 2.6331 | 1.3085 | 1.1321 | 1.5011 | 52.6829
09/24/08 | 1:31 | 1 | 20.252 | 0 | 3 | 0 | 42.925 | 29.768 | 29.479 | 29.43 | 27.986 | 23.239 | 12.919 | 1 | 0 | 56.887 | 53.603 | 45.509 | 21.071 | 0 | 0 | 55.482 | 33.079 | [5 empty] | 20.252 | 13.495 | 23 | 2.8344 | 2.619 | 1.3079 | 1.1321 | 1.4869 | 52.4609
09/24/08 | 1:32 | 0 | 20.252 | 0 | 3 | 0 | 46.722 | 42.336 | 29.383 | 29.334 | 28.66 | 23.263 | 13.017 | 1 | 0 | 56.887 | 53.556 | 45.392 | 21.071 | 0 | 0 | 55.438 | 33.031 | [5 empty] | 0 | 17.388 | 24 | 2.8058 | 2.5919 | 1.3068 | 1.1321 | 1.4598 | 52.0277
09/24/08 | 1:33 | 0 | 20.244 | 0 | 3 | 0 | 47.999 | 46.624 | 29.327 | 29.207 | 29.253 | 23.207 | 12.936 | 2 | 0 | 56.836 | 53.503 | 45.341 | 21.039 | 0 | 0 | 55.428 | 32.976 | [5 empty] | 0 | 18.792 | 25 | 2.8294 | 2.6143 | 1.3077 | 1.1321 | 1.4822 | 52.3864
09/24/08 | 1:34 | 0 | 20.219 | 0 | 3 | 0 | 48.389 | 47.976 | 29.253 | 29.133 | 24.195 | 23.231 | 12.886 | 2 | 0 | 56.814 | 53.526 | 45.362 | 21.015 | 0 | 0 | 55.337 | 32.929 | [5 empty] | 0 | 19.256 | 26 | 2.844 | 2.6282 | 1.3083 | 1.1321 | 1.4961 | 52.6048
09/24/08 | 1:35 | 0 | 20.244 | 0 | 2 | 0 | 35.986 | 48.55 | 29.327 | 29.109 | 16.245 | 23.256 | 12.911 | 1 | 0 | 56.814 | 53.503 | 45.341 | 21.015 | 0 | 0 | 55.291 | 32.976 | [5 empty] | 0 | 6.877 | 27 | 2.8367 | 2.6212 | 1.308 | 1.1321 | 1.4892 | 52.4959
09/24/08 | 1:36 | 0 | 20.219 | 0 | 3 | 0 | 31.808 | 38.217 | 29.352 | 29.133 | 16.664 | 23.28 | 12.911 | 0 | 0 | 56.814 | 53.526 | 45.408 | 21.039 | 0 | 0 | 55.337 | 32.952 | [5 empty] | 0 | 2.675 | 28 | 2.8367 | 2.6212 | 1.308 | 1.1321 | 1.4892 | 52.4959
09/24/08 | 1:37 | 0 | 20.252 | 1 | 3 | 0 | 30.587 | 32.819 | 29.43 | 29.214 | 14.993 | 23.288 | 12.944 | 0 | 0 | 56.843 | 53.533 | 45.462 | 21.071 | 0 | 0 | 55.344 | 33.031 | [5 empty] | 0 | 1.373 | 29 | 2.8271 | 2.6121 | 1.3076 | 1.1321 | 1.48 | 52.3512
09/24/08 | 1:38 | 0 | 20.194 | 0 | 2 | 0 | 30.048 | 31.23 | 29.352 | 29.207 | 14.565 | 23.256 | 12.911 | 0 | 0 | 56.814 | 53.503 | 45.455 | 21.015 | 0 | 0 | 55.361 | 32.976 | [5 empty] | 0 | 0.841 | 30 | 2.8367 | 2.6212 | 1.308 | 1.1321 | 1.4892 | 52.4959
09/24/08 | 1:39 | 0 | 20.252 | 0 | 3 | 0 | 29.864 | 30.683 | 29.455 | 29.285 | 14.696 | 23.288 | 12.994 | 0 | 0 | 56.843 | 53.489 | 45.485 | 21.047 | 0 | 0 | 55.321 | 33.007 | [5 empty] | 0 | 0.579 | 31 | 2.8125 | 2.5983 | 1.307 | 1.1321 | 1.4662 | 52.1302
09/24/08 | 1:40 | 0 | 20.244 | 0 | 3 | 0 | 29.687 | 30.266 | 29.398 | 29.253 | 15.257 | 23.182 | 13.009 | 0 | 0 | 56.836 | 53.479 | 45.478 | 21.015 | 0 | 0 | 55.291 | 33.048 | [5 empty] | 0 | 0.434 | 32 | 2.8082 | 2.5941 | 1.3069 | 1.1321 | 1.462 | 52.0634
09/24/08 | 1:41 | 0 | 20.227 | 0 | 3 | 0 | 29.648 | 30.08 | 29.504 | 29.285 | 14.377 | 23.263 | 12.994 | 0 | 0 | 56.843 | 53.51 | 45.485 | 21.071 | 0 | 0 | 55.368 | 33.007 | [5 empty] | 0 | 0.363 | 33 | 2.8125 | 2.5983 | 1.307 | 1.1321 | 1.4662 | 52.1302
09/24/08 | 1:42 | 0 | 20.277 | 0 | 3 | 0 | 29.599 | 29.984 | 29.67 | 29.359 | 14.573 | 23.263 | 12.994 | 0 | 0 | 56.82 | 53.51 | 45.462 | 21.071 | 0 | 0 | 55.368 | 32.984 | [5 empty] | 0 | 0.24 | 34 | 2.8125 | 2.5983 | 1.307 | 1.1321 | 1.4662 | 52.1302
09/24/08 | 1:43 | 0 | 20.219 | 0 | 3 | 0 | 29.567 | 29.857 | 29.712 | 29.518 | 14.985 | 23.207 | 12.984 | 0 | 0 | 56.791 | 53.458 | 45.432 | 21.015 | 0 | 0 | 55.27 | 32.929 | [5 empty] | 0 | 0.049 | 35 | 2.8155 | 2.601 | 1.3072 | 1.1321 | 1.469 | 52.1746
09/24/08 | 1:44 | 1 | 20.219 | 0 | 3 | 0 | 29.903 | 29.783 | 29.687 | 29.638 | 26.147 | 23.28 | 12.984 | 0 | 0 | 56.791 | 53.479 | 45.478 | 21.064 | 0 | 0 | 55.291 | 32.929 | [5 empty] | 20.219 | 0.265 | 36 | 2.8155 | 2.601 | 1.3072 | 1.1321 | 1.469 | 52.1746
09/24/08 | 1:45 | 0 | 20.219 | 0 | 3 | 0 | 44.582 | 30.602 | 29.543 | 29.567 | 28.748 | 23.231 | 13.107 | 1 | 0 | 56.768 | 53.412 | 45.385 | 21.064 | 0 | 0 | 55.27 | 32.952 | [5 empty] | 0 | 15.015 | 37 | 2.7796 | 2.567 | 1.3057 | 1.1321 | 1.4349 | 51.622
09/24/08 | 1:46 | 0 | 20.244 | 0 | 3 | 0 | 47.679 | 43.999 | 29.472 | 29.447 | 29.518 | 23.256 | 12.984 | 2 | 0 | 56.768 | 53.435 | 45.341 | 21.064 | 0 | 0 | 55.27 | 32.976 | [5 empty] | 0 | 18.232 | 38 | 2.8155 | 2.601 | 1.3072 | 1.1321 | 1.469 | 52.1746
09/24/08 | 1:47 | 0 | 20.194 | 0 | 3 | 0 | 48.641 | 47.518 | 29.398 | 29.327 | 29.928 | 23.182 | 12.936 | 2 | 0 | 56.747 | 53.414 | 45.341 | 21.015 | 0 | 0 | 55.225 | 32.931 | [5 empty] | 0 | 19.314 | 39 | 2.8294 | 2.6143 | 1.3077 | 1.1321 | 1.4822 | 52.3864
09/24/08 | 1:48 | 0 | 20.209 | 1 | 3 | 0 | 37.973 | 48.611 | 29.437 | 29.197 | 16.68 | 23.197 | 13.024 | 1 | 0 | 56.761 | 53.381 | 45.331 | 21.029 | 0 | 0 | 55.239 | 32.945 | [5 empty] | 0 | 8.776 | 40 | 2.8038 | 2.59 | 1.3067 | 1.1321 | 1.4579 | 51.9964
09/24/08 | 1:49 | 0 | 20.234 | 0 | 2 | 0 | 32.304 | 40.37 | 29.462 | 29.197 | 14.877 | 23.246 | 12.951 | 0 | 0 | 56.715 | 53.381 | 45.308 | 21.029 | 0 | 0 | 55.284 | 32.945 | [5 empty] | 0 | 3.107 | 41 | 2.8251 | 2.6102 | 1.3076 | 1.1321 | 1.4781 | 52.3204
09/24/08 | 1:50 | 0 | 20.209 | 0 | 3 | 0 | 30.786 | 33.438 | 29.437 | 29.222 | 14.827 | 23.246 | 12.974 | 0 | 0 | 56.738 | 53.381 | 45.425 | 21.029 | 0 | 0 | 55.216 | 32.945 | [5 empty] | 0 | 1.564 | 42 | 2.8184 | 2.6038 | 1.3073 | 1.1321 | 1.4717 | 52.2189
09/24/08 | 1:51 | 0 | 20.209 | 0 | 3 | 0 | 30.161 | 31.485 | 29.437 | 29.246 | 14.631 | 23.246 | 12.999 | 1 | 0 | 56.715 | 53.358 | 45.355 | 21.005 | 0 | 0 | 55.33 | 32.921 | [5 empty] | 0 | 0.915 | 43 | 2.8111 | 2.5969 | 1.307 | 1.1321 | 1.4648 | 52.1079
09/24/08 | 1:52 | 0 | 20.209 | 0 | 2 | 0 | 29.896 | 30.764 | 29.366 | 29.246 | 14.653 | 23.222 | 12.974 | 0 | 0 | 56.715 | 53.381 | 45.401 | 21.054 | 0 | 0 | 55.33 | 32.945 | [5 empty] | 0 | 0.65 | 44 | 2.8184 | 2.6038 | 1.3073 | 1.1321 | 1.4717 | 52.2189
09/24/08 | 1:53 | 0 | 20.242 | 0 | 3 | 0 | 29.734 | 30.408 | 29.374 | 29.253 | 14.218 | 23.278 | 13.057 | 0 | 0 | 56.745 | 53.365 | 45.408 | 21.037 | 0 | 0 | 55.384 | 32.976 | [5 empty] | 0 | 0.481 | 45 | 2.7942 | 2.5808 | 1.3063 | 1.1321 | 1.4487 | 51.8483
09/24/08 | 1:54 | 0 | 20.26 | 0 | 3 | 0 | 29.582 | 30.087 | 29.413 | 29.197 | 14.259 | 23.197 | 13.024 | 0 | 0 | 56.715 | 53.335 | 45.355 | 21.029 | 0 | 0 | 55.307 | 32.945 | [5 empty] | 0 | 0.385 | 46 | 2.8038 | 2.59 | 1.3067 | 1.1321 | 1.4579 | 51.9964
09/24/08 | 1:55 | 0 | 20.242 | 0 | 3 | 0 | 29.518 | 29.974 | 29.614 | 29.253 | 14.44 | 23.207 | 13.082 | 0 | 0 | 56.745 | 53.365 | 45.385 | 21.061 | 0 | 0 | 55.337 | 32.976 | [5 empty] | 0 | 0.265 | 47 | 2.7869 | 2.5739 | 1.306 | 1.1321 | 1.4418 | 51.7355
09/24/08 | 1:56 | 0 | 20.209 | 0 | 3 | 0 | 29.437 | 29.847 | 29.631 | 29.462 | 14.334 | 23.15 | 13.173 | 0 | 0 | 56.695 | 53.358 | 45.378 | 21.029 | 0 | 0 | 55.284 | 32.945 | [5 empty] | 0 | -0.025 | 48 | 2.7604 | 2.5487 | 1.3049 | 1.1321 | 1.4166 | 51.3196
09/24/08 | 1:57 | 0 | 20.267 | 0 | 3 | 0 | 29.565 | 29.783 | 29.638 | 29.565 | 20.436 | 23.253 | 13.082 | 0 | 0 | 56.725 | 53.342 | 45.408 | 21.086 | 0 | 0 | 55.337 | 32.998 | [5 empty] | 0 | 0 | 49 | 2.7869 | 2.5739 | 1.306 | 1.1321 | 1.4418 | 51.7355
09/24/08 | 1:58 | 1 | 20.209 | 0 | 3 | 0 | 42.487 | 29.847 | 29.533 | 29.511 | 27.944 | 23.197 | 13.1 | 0 | 0 | 56.672 | 53.29 | 45.331 | 21.029 | 0 | 0 | 55.284 | 32.967 | [5 empty] | 20.209 | 12.976 | 50 | 2.7817 | 2.5689 | 1.3058 | 1.1321 | 1.4368 | 51.6538
09/24/08 | 1:59 | 0 | 20.209 | 1 | 3 | 0 | 47.098 | 41.805 | 29.413 | 29.462 | 28.667 | 23.197 | 13.1 | 2 | 0 | 56.649 | 53.29 | 45.287 | 21.029 | 0 | 0 | 55.284 | 32.991 | [5 empty] | 0 | 17.636 | 51 | 2.7817 | 2.5689 | 1.3058 | 1.1321 | 1.4368 | 51.6538
09/24/08 | 2:00 | 0 | 20.209 | 0 | 3 | 1 | 48.314 | 47.007 | 29.391 | 29.317 | 29.246 | 23.175 | 13.1 | 2 | 0 | 56.672 | 53.29 | 45.264 | 21.029 | 0 | 0 | 55.284 | 32.967 | [5 empty] | 0 | 18.997 | 52 | 2.7817 | 2.5689 | 1.3058 | 1.1321 | 1.4368 | 51.6538
09/24/08 | 2:01 | 0 | 20.209 | 0 | 3 | 0 | 44.46 | 48.314 | 29.437 | 29.246 | 20.331 | 23.126 | 13.122 | 1 | 0 | 56.649 | 53.29 | 45.217 | 21.054 | 0 | 0 | 55.263 | 32.967 | [5 empty] | 0 | 15.214 | 0 | 2.7753 | 2.5628 | 1.3055 | 1.1321 | 1.4308 | 51.5537
09/24/08 | 2:02 | 0 | 20.234 | 0 | 3 | 0 | 34.096 | 46.433 | 29.413 | 29.197 | 16.582 | 23.197 | 13.122 | 1 | 0 | 56.626 | 53.29 | 45.287 | 21.054 | 0 | 0 | 55.239 | 32.945 | [5 empty] | 0 | 4.899 | 1 | 2.7753 | 2.5628 | 1.3273 | 1.1538 | 1.409 | 50.7692
09/24/08 | 2:03 | 0 | 20.184 | 0 | 2 | 0 | 31.294 | 35.718 | 29.511 | 29.173 | 15.445 | 23.197 | 13.122 | 0 | 0 | 56.649 | 53.267 | 45.287 | 21.005 | 0 | 0 | 55.216 | 32.945 | [5 empty] | 0 | 2.121 | 2 | 2.7753 | 2.5628 | 1.3273 | 1.1538 | 1.409 | 50.7692
09/24/08 | 2:04 | 0 | 20.26 | 0 | 3 | 0 | 30.425 | 32.208 | 29.462 | 29.246 | 15.742 | 23.197 | 13.1 | 0 | 0 | 56.626 | 53.244 | 45.308 | 21.005 | 0 | 0 | 55.263 | 32.921 | [5 empty] | 0 | 1.179 | 3 | 2.7817 | 2.5689 | 1.3276 | 1.1538 | 1.4151 | 50.8712
09/24/08 | 2:05 | 0 | 20.209 | 0 | 3 | 0 | 30.041 | 31.051 | 29.413 | 29.222 | 15.247 | 23.197 | 13.1 | 0 | 0 | 56.649 | 53.29 | 45.308 | 21.029 | 0 | 0 | 55.263 | 32.897 | [5 empty] | 0 | 0.819 | 4 | 2.7817 | 2.5689 | 1.3276 | 1.1538 | 1.4151 | 50.8712
09/24/08 | 2:06 | 0 | 20.174 | 0 | 3 | 0 | 29.741 | 30.56 | 29.307 | 29.234 | 14.94 | 23.187 | 13.064 | 0 | 0 | 56.617 | 53.234 | 45.322 | 20.995 | 0 | 0 | 55.23 | 32.84 | [5 empty] | 0 | 0.507 | 5 | 2.7922 | 2.5789 | 1.328 | 1.1538 | 1.425 | 51.0371
09/24/08 | 2:07 | 0 | 20.234 | 0 | 3 | 0 | 29.656 | 30.281 | 29.293 | 29.173 | 14.53 | 23.197 | 13.122 | 1 | 0 | 56.649 | 53.22 | 45.378 | 21.029 | 0 | 0 | 55.239 | 32.897 | [5 empty] | 0 | 0.483 | 6 | 2.7753 | 2.5628 | 1.3273 | 1.1538 | 1.409 | 50.7692
09/24/08 | 2:08 | 0 | 20.26 | 0 | 3 | 0 | 29.557 | 30.041 | 29.437 | 29.148 | 17.371 | 23.175 | 13.173 | 0 | 0 | 56.695 | 53.267 | 45.401 | 21.029 | 0 | 0 | 55.284 | 32.897 | [5 empty] | 0 | 0.409 | 7 | 2.7604 | 2.5487 | 1.3267 | 1.1538 | 1.3949 | 50.5309
09/24/08 | 2:09 | 0 | 20.26 | 0 | 3 | 0 | 29.462 | 29.896 | 29.533 | 29.293 | 14.457 | 23.222 | 13.173 | 0 | 0 | 56.672 | 53.267 | 45.308 | 21.078 | 0 | 0 | 55.284 | 32.874 | [5 empty] | 0 | 0.169 | 8 | 2.7604 | 2.5487 | 1.3267 | 1.1538 | 1.3949 | 50.5309
09/24/08 | 2:10 | 0 | 20.234 | 0 | 3 | 0 | 29.462 | 29.727 | 29.656 | 29.437 | 14.259 | 23.197 | 13.173 | 0 | 0 | 56.626 | 53.267 | 45.355 | 21.054 | 0 | 0 | 55.307 | 32.874 | [5 empty] | 0 | 0.025 | 9 | 2.7604 | 2.5487 | 1.3267 | 1.1538 | 1.3949 | 50.5309
09/24/08 | 2:11 | 1 | 20.209 | 1 | 3 | 0 | 35.411 | 29.678 | 29.486 | 29.486 | 27.294 | 23.175 | 13.245 | 0 | 0 | 56.626 | 53.267 | 45.355 | 21.078 | 0 | 0 | 55.307 | 32.897 | [5 empty] | 20.209 | 5.925 | 10 | 2.7395 | 2.5288 | 1.3259 | 1.1538 | 1.3749 | 50.1902
09/24/08 | 2:12 | 0 | 20.26 | 0 | 3 | 0 | 45.859 | 34.943 | 29.462 | 29.462 | 28.788 | 23.197 | 13.198 | 1 | 0 | 56.626 | 53.22 | 45.287 | 21.054 | 0 | 0 | 55.307 | 32.945 | [5 empty] | 0 | 16.397 | 11 | 2.7531 | 2.5418 | 1.3264 | 1.1538 | 1.3879 | 50.4132
09/24/08 | 2:13 | 0 | 20.26 | 0 | 3 | 0 | 47.901 | 45.63 | 29.391 | 29.366 | 29.533 | 23.222 | 13.198 | 2 | 0 | 56.626 | 53.22 | 45.287 | 21.029 | 0 | 0 | 55.284 | 32.921 | [5 empty] | 0 | 18.535 | 12 | 2.7531 | 2.5418 | 1.3264 | 1.1538 | 1.3879 | 50.4132
09/24/08 | 2:14 | 0 | 20.234 | 0 | 3 | 0 | 40.442 | 47.924 | 29.391 | 29.268 | 19.151 | 23.197 | 13.173 | 1 | 0 | 56.604 | 53.22 | 45.194 | 21.054 | 0 | 0 | 55.193 | 32.897 | [5 empty] | 0 | 11.174 | 13 | 2.7604 | 2.5487 | 1.3267 | 1.1538 | 1.3949 | 50.5309
09/24/08 | 2:15 | 0 | 20.26 | 0 | 2 | 0 | 32.874 | 42.415 | 29.366 | 29.197 | 16.607 | 23.246 | 13.198 | 1 | 0 | 56.537 | 53.22 | 45.264 | 21.103 | 0 | 0 | 55.193 | 32.897 | [5 empty] | 0 | 3.677 | 14 | 2.7531 | 2.5418 | 1.3264 | 1.1538 | 1.3879 | 50.4132
09/24/08 | 2:16 | 0 | 20.26 | 0 | 3 | 0 | 30.859 | 33.931 | 29.391 | 29.148 | 16.878 | 23.295 | 13.296 | 0 | 0 | 56.581 | 53.197 | 45.264 | 21.078 | 0 | 0 | 55.125 | 32.945 | [5 empty] | 0 | 1.711 | 15 | 2.7246 | 2.5147 | 1.3253 | 1.1538 | 1.3608 | 49.9456
09/24/08 | 2:17 | 0 | 20.284 | 0 | 3 | 0 | 30.161 | 31.558 | 29.391 | 29.197 | 15.123 | 23.295 | 13.296 | 0 | 0 | 56.581 | 53.197 | 45.287 | 21.029 | 0 | 0 | 55.169 | 32.967 | [5 empty] | 0 | 0.964 | 16 | 2.7246 | 2.5147 | 1.3253 | 1.1538 | 1.3608 | 49.9456
09/24/08 | 2:18 | 0 | 20.234 | 0 | 2 | 0 | 29.847 | 30.764 | 29.342 | 29.148 | 14.457 | 23.342 | 13.245 | 0 | 0 | 56.56 | 53.197 | 45.331 | 21.054 | 0 | 0 | 55.169 | 32.921 | [5 empty] | 0 | 0.699 | 17 | 2.7395 | 2.5288 | 1.3259 | 1.1538 | 1.3749 | 50.1902
09/24/08 | 2:19 | 0 | 20.161 | 0 | 3 | 0 | 29.582 | 30.232 | 29.197 | 29.197 | 15.297 | 23.32 | 13.198 | 0 | 0 | 56.581 | 53.153 | 45.355 | 21.054 | 0 | 0 | 55.169 | 32.921 | [5 empty] | 0 | 0.385 | 18 | 2.7531 | 2.5418 | 1.3264 | 1.1538 | 1.3879 | 50.4132
09/24/08 | 2:20 | 0 | 20.26 | 0 | 3 | 0 | 29.486 | 30.065 | 29.268 | 29.101 | 14.507 | 23.32 | 13.346 | 0 | 0 | 56.56 | 53.153 | 45.331 | 21.029 | 0 | 0 | 55.193 | 32.967 | [5 empty] | 0 | 0.385 | 19 | 2.71 | 2.5008 | 1.3247 | 1.1538 | 1.347 | 49.7033
09/24/08 | 2:21 | 0 | 20.234 | 0 | 3 | 0 | 29.366 | 29.847 | 29.366 | 29.123 | 14.653 | 23.391 | 13.321 | 0 | 0 | 56.56 | 53.153 | 45.308 | 21.054 | 0 | 0 | 55.146 | 32.945 | [5 empty] | 0 | 0.243 | 20 | 2.7173 | 2.5077 | 1.325 | 1.1538 | 1.3539 | 49.8248
09/24/08 | 2:22 | 0 | 20.26 | 1 | 3 | 0 | 29.366 | 29.727 | 29.486 | 29.246 | 14.606 | 23.342 | 13.223 | 0 | 0 | 56.537 | 53.153 | 45.308 | 21.054 | 0 | 0 | 55.146 | 33.015 | [5 empty] | 0 | 0.12 | 21 | 2.7459 | 2.5349 | 1.3261 | 1.1538 | 1.381 | 50.2949
09/24/08 | 2:23 | 0 | 20.26 | 0 | 3 | 0 | 29.413 | 29.631 | 29.511 | 29.342 | 16.038 | 23.366 | 13.173 | 0 | 0 | 56.515 | 53.174 | 45.264 | 21.078 | 0 | 0 | 55.146 | 32.967 | [5 empty] | 0 | 0.071 | 22 | 2.7604 | 2.5487 | 1.3267 | 1.1538 | 1.3949 | 50.5309
09/24/08 | 2:24 | 0 | 20.26 | 0 | 3 | 0 | 39.688 | 29.631 | 29.437 | 29.342 | 28.089 | 23.342 | 13.223 | 1 | 0 | 56.515 | 53.106 | 45.24 | 21.054 | 0 | 0 | 55.102 | 32.967 | [5 empty] | 0 | 10.346 | 23 | 2.7459 | 2.5349 | 1.3261 | 1.1538 | 1.381 | 50.2949
09/24/08 | 2:25 | 1 | 20.316 | 0 | 3 | 0 | 46.074 | 38.686 | 29.325 | 29.349 | 28.868 | 23.374 | 13.278 | 1 | 0 | 56.521 | 53.16 | 45.224 | 21.061 | 0 | 0 | 55.109 | 32.998 | [5 empty] | 20.316 | 16.725 | 24 | 2.7298 | 2.5196 | 1.3255 | 1.1538 | 1.3658 | 50.0322
09/24/08 | 2:26 | 0 | 20.284 | 0 | 4 | 0 | 46.753 | 45.929 | 29.246 | 29.148 | 21.802 | 23.366 | 13.223 | 2 | 0 | 56.492 | 53.106 | 45.194 | 21.029 | 0 | 0 | 54.987 | 32.945 | [5 empty] | 0 | 17.605 | 25 | 2.7459 | 2.5349 | 1.3261 | 1.1538 | 1.381 | 50.2949
09/24/08 | 2:27 | 0 | 20.26 | 0 | 2 | 0 | 34.636 | 46.685 | 29.197 | 29.04 | 15.506 | 23.332 | 13.258 | 0 | 0 | 56.526 | 53.141 | 45.229 | 21.091 | 0 | 0 | 55.09 | 33.003 | [5 empty] | 0 | 5.596 | 26 | 2.7357 | 2.5252 | 1.3257 | 1.1538 | 1.3713 | 50.1281
09/24/08 | 2:28 | 0 | 20.296 | 0 | 3 | 0 | 31.161 | 35.895 | 29.28 | 29.089 | 15.063 | 23.427 | 13.308 | 1 | 0 | 56.526 | 53.164 | 45.252 | 21.137 | 0 | 0 | 55.02 | 32.979 | [5 empty] | 0 | 2.072 | 27 | 2.7211 | 2.5113 | 1.3251 | 1.1538 | 1.3575 | 49.8877
09/24/08 | 2:29 | 0 | 20.296 | 0 | 3 | 0 | 30.22 | 31.882 | 29.329 | 29.114 | 18.198 | 23.403 | 13.333 | 0 | 0 | 56.503 | 53.141 | 45.275 | 21.091 | 0 | 0 | 55.09 | 32.979 | [5 empty] | 0 | 1.106 | 28 | 2.7138 | 2.5044 | 1.3248 | 1.1538 | 1.3506 | 49.7665
09/24/08 | 2:30 | 0 | 20.318 | 0 | 3 | 0 | 29.835 | 30.774 | 29.28 | 29.114 | 15.407 | 23.427 | 13.359 | 0 | 0 | 56.503 | 53.141 | 45.299 | 21.091 | 0 | 0 | 55.113 | 32.957 | [5 empty] | 0 | 0.721 | 29 | 2.7063 | 2.4972 | 1.3245 | 1.1538 | 1.3434 | 49.6398
09/24/08 | 2:31 | 0 | 20.296 | 0 | 2 | 0 | 29.594 | 30.293 | 29.136 | 29.065 | 15.086 | 23.452 | 13.248 | 0 | 0 | 56.494 | 53.108 | 45.266 | 21.056 | 0 | 0 | 55.057 | 32.945 | [5 empty] | 0 | 0.529 | 30 | 2.7386 | 2.528 | 1.3258 | 1.1538 | 1.3741 | 50.1759
09/24/08 | 2:32 | 0 | 20.296 | 0 | 3 | 0 | 29.45 | 30.004 | 29.065 | 28.991 | 15.038 | 23.403 | 13.431 | 0 | 0 | 56.503 | 53.118 | 45.252 | 21.066 | 0 | 0 | 55.09 | 32.979 | [5 empty] | 0 | 0.459 | 31 | 2.6853 | 2.4773 | 1.3237 | 1.1538 | 1.3235 | 49.2852
09/24/08 | 2:33 | 0 | 20.296 | 1 | 3 | 0 | 29.28 | 29.81 | 29.089 | 28.92 | 14.593 | 23.427 | 13.283 | 0 | 0 | 56.503 | 53.094 | 45.299 | 21.115 | 0 | 0 | 55.09 | 32.979 | [5 empty] | 0 | 0.36 | 32 | 2.7284 | 2.5183 | 1.3254 | 1.1538 | 1.3644 | 50.0082
09/24/08 | 2:34 | 0 | 20.296 | 0 | 3 | 0 | 29.114 | 29.594 | 29.185 | 28.944 | 14.666 | 23.452 | 13.308 | 0 | 0 | 56.48 | 53.094 | 45.275 | 21.091 | 0 | 0 | 55.09 | 33.003 | [5 empty] | 0 | 0.17 | 33 | 2.7211 | 2.5113 | 1.3251 | 1.1538 | 1.3575 | 49.8877
09/24/08 | 2:35 | 0 | 20.296 | 0 | 3 | 0 | 29.136 | 29.45 | 29.185 | 28.991 | 14.296 | 23.452 | 13.235 | 0 | 0 | 56.369 | 52.98 | 45.299 | 21.017 | 0 | 0 | 54.999 | 32.909 | [5 empty] | 0 | 0.145 | 34 | 2.7424 | 2.5316 | 1.326 | 1.1538 | 1.3777 | 50.2378
09/24/08 | 2:36 | 0 | 20.262 | 0 | 4 | 0 | 29.68 | 29.344 | 29.126 | 29.03 | 25.97 | 23.369 | 13.223 | 0 | 0 | 56.405 | 53.062 | 45.219 | 21.081 | 0 | 0 | 55.011 | 32.969 | [5 empty] | 0 | 0.65 | 35 | 2.7459 | 2.5349 | 1.3261 | 1.1538 | 1.381 | 50.2949
09/24/08 | 2:37 | 0 | 20.272 | 0 | 3 | 0 | 44.424 | 30.678 | 29.16 | 29.04 | 27.981 | 23.427 | 13.308 | 1 | 0 | 56.437 | 53.027 | 45.182 | 21.091 | 0 | 0 | 55.043 | 32.979 | [5 empty] | 0 | 15.384 | 36 | 2.7211 | 2.5113 | 1.3251 | 1.1538 | 1.3575 | 49.8877
09/24/08 | 2:38 | 1 | 20.318 | 0 | 3 | 0 | 47.11 | 44.049 | 29.114 | 29.065 | 28.56 | 23.427 | 13.283 | 2 | 0 | 56.437 | 53.027 | 45.182 | 21.066 | 0 | 0 | 55.043 | 33.003 | [5 empty] | 20.318 | 18.045 | 37 | 2.7284 | 2.5183 | 1.3254 | 1.1538 | 1.3644 | 50.0082
09/24/08 | 2:39 | 0 | 20.318 | 0 | 3 | 0 | 48.072 | 47.087 | 29.136 | 28.991 | 29.523 | 23.378 | 13.333 | 2 | 0 | 56.458 | 53.027 | 45.182 | 21.066 | 0 | 0 | 54.999 | 32.933 | [5 empty] | 0 | 19.081 | 38 | 2.7138 | 2.5044 | 1.3248 | 1.1538 | 1.3506 | 49.7665
09/24/08 | 2:40 | 0 | 20.247 | 0 | 2 | 0 | 38.478 | 48.165 | 29.065 | 28.969 | 19.038 | 23.403 | 13.235 | 1 | 0 | 56.414 | 53.003 | 45.161 | 21.091 | 0 | 0 | 54.999 | 32.933 | [5 empty] | 0 | 9.509 | 39 | 2.7424 | 2.5316 | 1.326 | 1.1538 | 1.3777 | 50.2378
09/24/08 | 2:41 | 0 | 20.296 | 0 | 3 | 0 | 32.291 | 40.829 | 29.209 | 28.895 | 16.569 | 23.427 | 13.308 | 0 | 0 | 56.414 | 53.048 | 45.182 | 21.115 | 0 | 0 | 54.975 | 33.003 | [5 empty] | 0 | 3.396 | 40 | 2.7211 | 2.5113 | 1.3251 | 1.1538 | 1.3575 | 49.8877
09/24/08 | 2:42 | 0 | 20.284 | 0 | 3 | 0 | 30.524 | 33.345 | 29.15 | 28.91 | 15.694 | 23.44 | 13.248 | 0 | 0 | 56.382 | 52.994 | 45.173 | 21.056 | 0 | 0 | 54.919 | 32.969 | [5 empty] | 0 | 1.614 | 41 | 2.7386 | 2.528 | 1.3258 | 1.1538 | 1.3741 | 50.1759
09/24/08 | 2:43 | 0 | 20.296 | 0 | 2 | 0 | 29.933 | 31.281 | 29.089 | 28.92 | 15.531 | 23.403 | 13.235 | 0 | 0 | 56.302 | 52.933 | 45.161 | 21.091 | 0 | 0 | 54.952 | 32.885 | [5 empty] | 0 | 1.013 | 42 | 2.7424 | 2.5316 | 1.326 | 1.1538 | 1.3777 | 50.2378
09/24/08 | 2:44 | 0 | 20.296 | 0 | 3 | 0 | 29.619 | 30.462 | 28.991 | 28.871 | 16.001 | 23.403 | 13.308 | 1 | 0 | 56.437 | 53.027 | 45.229 | 21.091 | 0 | 0 | 54.861 | 32.979 | [5 empty] | 0 | 0.748 | 43 | 2.7211 | 2.5113 | 1.3251 | 1.1538 | 1.3575 | 49.8877
09/24/08 | 2:45 | 0 | 20.296 | 1 | 3 | 0 | 29.354 | 30.124 | 28.92 | 28.8 | 15.407 | 23.378 | 13.283 | 0 | 0 | 56.437 | 53.027 | 45.182 | 21.091 | 0 | 0 | 54.882 | 32.933 | [5 empty] | 0 | 0.554 | 44 | 2.7284 | 2.5183 | 1.3254 | 1.1538 | 1.3644 | 50.0082
09/24/08 | 2:46 | 0 | 20.318 | 0 | 3 | 0 | 29.185 | 29.788 | 28.846 | 28.726 | 14.716 | 23.378 | 13.308 | 0 | 0 | 56.437 | 53.003 | 45.229 | 21.091 | 0 | 0 | 54.952 | 32.957 | [5 empty] | 0 | 0.459 | 45 | 2.7211 | 2.5113 | 1.3251 | 1.1538 | 1.3575 | 49.8877
09/24/08 | 2:47 | 0 | 20.296 | 0 | 3 | 0 | 29.04 | 29.594 | 28.991 | 28.775 | 14.839 | 23.354 | 13.333 | 0 | 0 | 56.391 | 53.003 | 45.205 | 21.091 | 0 | 0 | 54.929 | 32.885 | [5 empty] | 0 | 0.265 | 46 | 2.7138 | 2.5044 | 1.3248 | 1.1538 | 1.3506 | 49.7665
09/24/08 | 2:48 | 0 | 20.272 | 0 | 3 | 0 | 28.92 | 29.329 | 29.114 | 28.871 | 14.593 | 23.258 | 13.258 | 0 | 0 | 56.369 | 52.933 | 45.205 | 21.042 | 0 | 0 | 54.905 | 32.885 | [5 empty] | 0 | 0.049 | 47 | 2.7357 | 2.5252 | 1.3257 | 1.1538 | 1.3713 | 50.1281
09/24/08 | 2:49 | 0 | 20.212 | 0 | 3 | 0 | 28.957 | 29.175 | 29.101 | 28.957 | 16.78 | 23.273 | 13.15 | 0 | 0 | 56.314 | 52.924 | 45.128 | 20.983 | 0 | 0 | 54.873 | 32.852 | [5 empty] | 0 | 0 | 48 | 2.7671 | 2.5551 | 1.327 | 1.1538 | 1.4012 | 50.6387
09/24/08 | 2:50 | 0 | 20.212 | 0 | 4 | 0 | 41.102 | 29.271 | 29.055 | 29.055 | 27.802 | 23.248 | 13.248 | 0 | 0 | 56.291 | 52.901 | 45.058 | 21.007 | 0 | 0 | 54.873 | 32.852 | [5 empty] | 0 | 12.047 | 49 | 2.7386 | 2.528 | 1.3258 | 1.1538 | 1.3741 | 50.1759
09/24/08 | 2:51 | 0 | 20.272 | 0 | 3 | 0 | 46.193 | 40.595 | 29.016 | 29.016 | 28.68 | 23.258 | 13.135 | 2 | 0 | 56.323 | 52.889 | 45.068 | 21.017 | 0 | 0 | 54.814 | 32.885 | [5 empty] | 0 | 17.177 | 50 | 2.7715 | 2.5592 | 1.3272 | 1.1538 | 1.4054 | 50.7087
09/24/08 | 2:52 | 1 | 20.247 | 0 | 3 | 1 | 47.154 | 46.146 | 28.969 | 28.944 | 29.28 | 23.234 | 13.235 | 2 | 0 | 56.346 | 52.933 | 45.044 | 21.042 | 0 | 0 | 54.905 | 32.885 | [5 empty] | 20.247 | 18.21 | 51 | 2.7424 | 2.5316 | 1.326 | 1.1538 | 1.3777 | 50.2378
09/24/08 | 2:53 | 0 | 20.247 | 0 | 3 | 0 | 47.934 | 47.248 | 28.969 | 28.846 | 29.884 | 23.234 | 13.21 | 2 | 0 | 56.302 | 52.889 | 45.044 | 21.017 | 0 | 0 | 54.905 | 32.909 | [5 empty] | 0 | 19.088 | 0 | 2.7496 | 2.5385 | 1.3263 | 1.1538 | 1.3846 | 50.3565
09/24/08 | 2:54 | 0 | 20.272 | 0 | 2 | 0 | 37.868 | 48.004 | 28.991 | 28.824 | 18.15 | 23.307 | 13.235 | 1 | 0 | 56.302 | 52.889 | 45.068 | 21.042 | 0 | 0 | 54.929 | 32.933 | [5 empty] | 0 | 9.044 | 1 | 2.7424 | 2.5316 | 1.6007 | 1.4286 | 1.103 | 40.22
09/24/08 | 2:55 | 0 | 20.247 | 1 | 3 | 0 | 32.005 | 40.313 | 29.136 | 28.8 | 16.272 | 23.307 | 13.359 | 0 | 0 | 56.323 | 52.889 | 45.068 | 21.066 | 0 | 0 | 54.905 | 32.909 | [5 empty] | 0 | 3.205 | 2 | 2.7063 | 2.4972 | 1.5992 | 1.4286 | 1.0687 | 39.4884
09/24/08 | 2:56 | 0 | 20.272 | 0 | 3 | 0 | 30.413 | 33.144 | 29.185 | 28.846 | 15.754 | 23.283 | 13.258 | 0 | 0 | 56.302 | 52.866 | 45.091 | 21.017 | 0 | 0 | 54.929 | 32.933 | [5 empty] | 0 | 1.567 | 3 | 2.7357 | 2.5252 | 1.6004 | 1.4286 | 1.0966 | 40.0858
09/24/08 | 2:57 | 0 | 20.237 | 0 | 2 | 0 | 29.849 | 31.102 | 29.079 | 28.886 | 15.596 | 23.248 | 13.323 | 0 | 0 | 56.291 | 52.833 | 45.105 | 21.032 | 0 | 0 | 54.896 | 32.9 | [5 empty] | 0 | 0.963 | 4 | 2.7167 | 2.5072 | 1.5997 | 1.4286 | 1.0786 | 39.7028
09/24/08 | 2:58 | 0 | 20.272 | 0 | 3 | 0 | 29.619 | 30.438 | 29.16 | 28.92 | 16.446 | 23.258 | 13.235 | 0 | 0 | 56.323 | 52.866 | 45.138 | 21.042 | 0 | 0 | 54.861 | 32.957 | [5 empty] | 0 | 0.699 | 5 | 2.7424 | 2.5316 | 1.6007 | 1.4286 | 1.103 | 40.22
09/24/08 | 2:59 | 0 | 20.237 | 0 | 3 | 0 | 29.415 | 30.065 | 29.055 | 28.957 | 14.854 | 23.199 | 13.175 | 0 | 0 | 56.291 | 52.833 | 45.105 | 21.007 | 0 | 0 | 54.782 | 32.876 | [5 empty] | 0 | 0.458 | 6 | 2.7598 | 2.5482 | 1.6014 | 1.4286 | 1.1196 | 40.5672
09/24/08 | 3:00 | 0 | 20.161 | 0 | 3 | 0 | 29.295 | 29.849 | 29.079 | 28.935 | 14.706 | 23.248 | 13.15 | 0 | 0 | 56.291 | 52.786 | 45.128 | 21.007 | 0 | 0 | 54.782 | 32.852 | [5 empty] | 0 | 0.36 | 7 | 2.7671 | 2.5551 | 1.6017 | 1.4286 | 1.1265 | 40.7105
09/24/08 | 3:01 | 0 | 20.247 | 0 | 4 | 0 | 29.256 | 29.668 | 29.378 | 29.016 | 14.839 | 23.258 | 13.283 | 0 | 0 | 56.302 | 52.842 | 45.114 | 21.017 | 0 | 0 | 54.768 | 32.885 | [5 empty] | 0 | 0.24 | 8 | 2.7284 | 2.5183 | 1.6001 | 1.4286 | 1.0897 | 39.9391
09/24/08 | 3:02 | 0 | 20.247 | 0 | 3 | 0 | 29.28 | 29.57 | 29.523 | 29.256 | 15.111 | 23.234 | 13.185 | 0 | 0 | 56.28 | 52.842 | 45.114 | 21.017 | 0 | 0 | 54.768 | 32.909 | [5 empty] | 0 | 0.024 | 9 | 2.7569 | 2.5454 | 1.6013 | 1.4286 | 1.1168 | 40.5096
09/24/08 | 3:03 | 0 | 20.247 | 0 | 3 | 0 | 29.401 | 29.545 | 29.425 | 29.354 | 20.076 | 23.234 | 13.258 | 0 | 0 | 56.28 | 52.842 | 45.114 | 21.042 | 0 | 0 | 54.7 | 32.885 | [5 empty] | 0 | 0.047 | 10 | 2.7357 | 2.5252 | 1.6004 | 1.4286 | 1.0966 | 40.0858
09/24/08 | 3:04 | 0 | 20.247 | 0 | 3 | 0 | 42.004 | 29.668 | 29.378 | 29.354 | 28.126 | 23.234 | 13.283 | 1 | 0 | 56.28 | 52.819 | 45.091 | 21.042 | 0 | 0 | 54.7 | 32.862 | [5 empty] | 0 | 12.65 | 11 | 2.7284 | 2.5183 | 1.6001 | 1.4286 | 1.0897 | 39.9391
09/24/08 | 3:05 | 1 | 20.247 | 0 | 3 | 0 | 46.375 | 41.58 | 29.28 | 29.234 | 29.114 | 23.209 | 13.258 | 2 | 0 | 56.257 | 52.796 | 45.023 | 21.017 | 0 | 0 | 54.653 | 32.885 | [5 empty] | 20.247 | 17.141 | 12 | 2.7357 | 2.5252 | 1.6004 | 1.4286 | 1.0966 | 40.0858
09/24/08 | 3:06 | 0 | 20.272 | 0 | 3 | 0 | 47.523 | 46.375 | 29.234 | 29.114 | 29.474 | 23.187 | 13.21 | 1 | 0 | 56.257 | 52.796 | 45.023 | 21.042 | 0 | 0 | 54.653 | 32.838 | [5 empty] | 0 | 18.409 | 13 | 2.7496 | 2.5385 | 1.601 | 1.4286 | 1.1099 | 40.3652
09/24/08 | 3:07 | 0 | 20.272 | 1 | 3 | 0 | 46.835 | 47.567 | 29.185 | 29.04 | 24.342 | 23.234 | 13.308 | 2 | 0 | 56.257 | 52.728 | 44.977 | 21.103 | 0 | 0 | 54.756 | 32.897 | [5 empty] | 0 | 17.795 | 14 | 2.7211 | 2.5113 | 1.5998 | 1.4286 | 1.0828 | 39.7916
09/24/08 | 3:08 | 0 | 20.299 | 0 | 3 | 0 | 34.864 | 47.479 | 29.31 | 29.02 | 17.685 | 23.263 | 13.288 | 1 | 0 | 56.259 | 52.821 | 45.072 | 21.071 | 0 | 0 | 54.77 | 32.89 | [5 empty] | 0 | 5.844 | 15 | 2.7269 | 2.5169 | 1.6001 | 1.4286 | 1.0883 | 39.9097
09/24/08 | 3:09 | 0 | 20.333 | 0 | 2 | 0 | 31.416 | 36.588 | 29.391 | 29.055 | 16.313 | 23.344 | 13.298 | 0 | 0 | 56.268 | 52.831 | 45.082 | 21.081 | 0 | 0 | 54.803 | 32.969 | [5 empty] | 0 | 2.361 | 16 | 2.724 | 2.5141 | 1.6 | 1.4286 | 1.0855 | 39.8507
09/24/08 | 3:10 | 0 | 20.309 | 0 | 3 | 0 | 30.33 | 32.306 | 29.344 | 29.175 | 16.757 | 23.322 | 13.298 | 0 | 0 | 56.291 | 52.877 | 45.105 | 21.105 | 0 | 0 | 54.826 | 32.945 | [5 empty] | 0 | 1.155 | 17 | 2.724 | 2.5141 | 1.6 | 1.4286 | 1.0855 | 39.8507
09/24/08 | 3:11 | 0 | 20.309 | 0 | 3 | 0 | 29.994 | 31.007 | 29.44 | 29.15 | 15.646 | 23.322 | 13.323 | 0 | 0 | 56.268 | 52.831 | 45.126 | 21.105 | 0 | 0 | 54.782 | 32.969 | [5 empty] | 0 | 0.844 | 18 | 2.7167 | 2.5072 | 1.5997 | 1.4286 | 1.0786 | 39.7028
09/24/08 | 3:12 | 0 | 20.333 | 0 | 3 | 0 | 29.754 | 30.499 | 29.391 | 29.199 | 15.226 | 23.322 | 13.298 | 0 | 0 | 56.291 | 52.81 | 45.149 | 21.128 | 0 | 0 | 54.803 | 32.969 | [5 empty] | 0 | 0.555 | 19 | 2.724 | 2.5141 | 1.6 | 1.4286 | 1.0855 | 39.8507
09/24/08 | 3:13 | 0 | 20.333 | 0 | 3 | 0 | 29.656 | 30.188 | 29.344 | 29.224 | 15.176 | 23.322 | 13.273 | 1 | 0 | 56.291 | 52.831 | 45.126 | 21.105 | 0 | 0 | 54.782 | 32.945 | [5 empty] | 0 | 0.432 | 20 | 2.7313 | 2.521 | 1.6003 | 1.4286 | 1.0925 | 39.9978
09/24/08 | 3:14 | 0 | 20.309 | 0 | 3 | 0 | 29.56 | 30.018 | 29.489 | 29.246 | 15.003 | 23.273 | 13.298 | 0 | 0 | 56.245 | 52.81 | 45.149 | 21.081 | 0 | 0 | 54.712 | 32.969 | [5 empty] | 0 | 0.314 | 21 | 2.724 | 2.5141 | 1.6 | 1.4286 | 1.0855 | 39.8507
09/24/08 | 3:15 | 0 | 20.299 | 0 | 3 | 0 | 29.455 | 29.864 | 29.621 | 29.334 | 14.819 | 23.239 | 13.238 | 0 | 0 | 56.236 | 52.707 | 45.117 | 21.093 | 0 | 0 | 54.611 | 32.866 | [5 empty] | 0 | 0.121 | 22 | 2.7415 | 2.5307 | 1.6007 | 1.4286 | 1.1022 | 40.2025
09/24/08 | 3:16 | 0 | 20.286 | 0 | 3 | 0 | 29.535 | 29.8 | 29.656 | 29.584 | 14.435 | 23.344 | 13.323 | 0 | 0 | 56.268 | 52.831 | 45.149 | 21.081 | 0 | 0 | 54.735 | 32.969 | [5 empty] | 0 | -0.049 | 23 | 2.7167 | 2.5072 | 1.5997 | 1.4286 | 1.0786 | 39.7028
09/24/08 | 3:17 | 0 | 20.286 | 0 | 3 | 0 | 31.078 | 29.849 | 29.56 | 29.609 | 26.983 | 23.273 | 13.298 | 0 | 0 | 56.223 | 52.81 | 45.082 | 21.105 | 0 | 0 | 54.735 | 32.969 | [5 empty] | 0 | 1.469 | 24 | 2.724 | 2.5141 | 1.6 | 1.4286 | 1.0855 | 39.8507
09/24/08 | 3:18 | 0 | 20.286 | 1 | 3 | 0 | 44.645 | 32.282 | 29.44 | 29.511 | 28.645 | 23.248 | 13.298 | 1 | 0 | 56.202 | 52.74 | 45.082 | 21.081 | 0 | 0 | 54.758 | 32.969 | [5 empty] | 0 | 15.134 | 25 | 2.724 | 2.5141 | 1.6 | 1.4286 | 1.0855 | 39.8507
09/24/08 | 3:19 | 1 | 20.309 | 0 | 3 | 0 | 46.984 | 44.531 | 29.415 | 29.32 | 29.295 | 23.224 | 13.298 | 2 | 0 | 56.223 | 52.763 | 45.058 | 21.105 | 0 | 0 | 54.826 | 32.945 | [5 empty] | 20.309 | 17.664 | 26 | 2.724 | 2.5141 | 1.6 | 1.4286 | 1.0855 | 39.8507
09/24/08 | 3:20 | 0 | 20.309 | 0 | 3 | 0 | 47.948 | 47.007 | 29.391 | 29.199 | 29.778 | 23.273 | 13.323 | 2 | 0 | 56.223 | 52.74 | 45.035 | 21.105 | 0 | 0 | 54.803 | 32.924 | [5 empty] | 0 | 18.749 | 27 | 2.7167 | 2.5072 | 1.5997 | 1.4286 | 1.0786 | 39.7028
09/24/08 | 3:21 | 0 | 20.299 | 0 | 3 | 0 | 43.276 | 48.03 | 29.356 | 29.165 | 20.806 | 23.263 | 13.263 | 1 | 0 | 56.17 | 52.684 | 44.979 | 21.047 | 0 | 0 | 54.726 | 32.89 | [5 empty] | 0 | 14.111 | 28 | 2.7342 | 2.5238 | 1.6004 | 1.4286 | 1.0952 | 40.0565
09/24/08 | 3:22 | 0 | 20.333 | 0 | 3 | 0 | 33.699 | 45.287 | 29.44 | 29.175 | 17.942 | 23.298 | 13.298 | 0 | 0 | 56.179 | 52.716 | 45.035 | 21.105 | 0 | 0 | 54.735 | 32.924 | [5 empty] | 0 | 4.524 | 29 | 2.724 | 2.5141 | 1.6 | 1.4286 | 1.0855 | 39.8507
09/24/08 | 3:23 | 0 | 20.299 | 0 | 3 | 0 | 31.139 | 35.074 | 29.477 | 29.19 | 16.35 | 23.31 | 13.338 | 1 | 0 | 56.191 | 52.684 | 45.026 | 21.071 | 0 | 0 | 54.588 | 32.912 | [5 empty] | 0 | 1.949 | 30 | 2.7124 | 2.503 | 1.5995 | 1.4286 | 1.0745 | 39.6136
09/24/08 | 3:24 | 0 | 20.309 | 0 | 2 | 0 | 30.354 | 31.97 | 29.535 | 29.224 | 16.139 | 23.273 | 13.323 | 0 | 0 | 56.179 | 52.716 | 45.058 | 21.081 | 0 | 0 | 54.735 | 32.969 | [5 empty] | 0 | 1.13 | 31 | 2.7167 | 2.5072 | 1.5997 | 1.4286 | 1.0786 | 39.7028
09/24/08 | 3:25 | 0 | 20.309 | 0 | 3 | 0 | 30.018 | 31.007 | 29.489 | 29.271 | 15.35 | 23.273 | 13.298 | 0 | 0 | 56.202 | 52.716 | 45.082 | 21.081 | 0 | 0 | 54.735 | 32.993 | [5 empty] | 0 | 0.747 | 32 | 2.724 | 2.5141 | 1.6 | 1.4286 | 1.0855 | 39.8507
09/24/08 | 3:26 | 0 | 20.274 | 0 | 3 | 0 | 29.79 | 30.489 | 29.43 | 29.285 | 16.328 | 23.239 | 13.288 | 0 | 0 | 56.17 | 52.684 | 45.072 | 21.022 | 0 | 0 | 54.679 | 32.96 | [5 empty] | 0 | 0.505 | 33 | 2.7269 | 2.5169 | 1.6001 | 1.4286 | 1.0883 | 39.9097
09/24/08 | 3:27 | 0 | 20.252 | 0 | 3 | 0 | 29.67 | 30.249 | 29.405 | 29.334 | 15.782 | 23.263 | 13.288 | 0 | 0 | 56.17 | 52.684 | 45.072 | 21.047 | 0 | 0 | 54.656 | 32.936 | [5 empty] | 0 | 0.336 | 34 | 2.7269 | 2.5169 | 1.6001 | 1.4286 | 1.0883 | 39.9097
09/24/08 | 3:28 | 0 | 20.257 | 0 | 3 | 0 | 29.604 | 30.014 | 29.58 | 29.241 | 15.468 | 23.172 | 13.195 | 0 | 0 | 56.131 | 52.623 | 45.009 | 21.027 | 0 | 0 | 54.572 | 32.919 | [5 empty] | 0 | 0.363 | 35 | 2.754 | 2.5426 | 1.6012 | 1.4286 | 1.1141 | 40.4519
09/24/08 | 3:29 | 0 | 20.232 | 1 | 3 | 0 | 29.531 | 29.918 | 29.7 | 29.435 | 14.849 | 23.148 | 13.22 | 0 | 0 | 56.107 | 52.623 | 45.077 | 21.002 | 0 | 0 | 54.548 | 32.871 | [5 empty] | 0 | 0.096 | 36 | 2.7467 | 2.5357 | 1.6009 | 1.4286 | 1.1071 | 40.3072
09/24/08 | 3:30 | 0 | 20.257 | 0 | 4 | 0 | 29.604 | 29.795 | 29.7 | 29.58 | 15.367 | 23.244 | 13.243 | 0 | 0 | 56.084 | 52.623 | 45.009 | 21.027 | 0 | 0 | 54.572 | 32.871 | [5 empty] | 0 | 0.024 | 37 | 2.74 | 2.5293 | 1.6006 | 1.4286 | 1.1008 | 40.1734
09/24/08 | 3:31 | 0 | 20.232 | 0 | 3 | 0 | 36.749 | 29.918 | 29.58 | 29.604 | 28.135 | 23.195 | 13.293 | 0 | 0 | 56.084 | 52.599 | 44.986 | 21.027 | 0 | 0 | 54.572 | 32.871 | [5 empty] | 0 | 7.145 | 38 | 2.7255 | 2.5155 | 1.6 | 1.4286 | 1.0869 | 39.8802
09/24/08 | 3:32 | 1 | 20.146 | 0 | 3 | 0 | 45.801 | 36.363 | 29.425 | 29.425 | 29.111 | 23.138 | 13.208 | 2 | 0 | 56.028 | 52.543 | 44.907 | 20.968 | 0 | 0 | 54.583 | 32.862 | [5 empty] | 20.146 | 16.376 | 39 | 2.7502 | 2.539 | 1.601 | 1.4286 | 1.1105 | 40.3768
09/24/08 | 3:33 | 0 | 20.197 | 0 | 3 | 0 | 47.614 | 45.733 | 29.376 | 29.329 | 29.665 | 23.138 | 13.233 | 2 | 0 | 56.051 | 52.567 | 44.839 | 21.017 | 0 | 0 | 54.562 | 32.838 | [5 empty] | 0 | 18.285 | 40 | 2.743 | 2.5321 | 1.6007 | 1.4286 | 1.1035 | 40.2316
09/24/08 | 3:34 | 0 | 20.232 | 0 | 3 | 1 | 47.966 | 47.668 | 29.41 | 29.29 | 26.23 | 23.148 | 13.268 | 2 | 0 | 56.061 | 52.576 | 44.916 | 21.002 | 0 | 0 | 54.572 | 32.871 | [5 empty] | 0 | 18.676 | 41 | 2.7328 | 2.5224 | 1.6003 | 1.4286 | 1.0938 | 40.0272
09/24/08 | 3:35 | 0 | 20.257 | 0 | 3 | 0 | 35.643 | 48.058 | 29.41 | 29.219 | 18.233 | 23.244 | 13.268 | 0 | 0 | 56.04 | 52.576 | 44.895 | 21.027 | 0 | 0 | 54.548 | 32.871 | [5 empty] | 0 | 6.424 | 0 | 2.7328 | 2.5224 | 1.6003 | 1.4286 | 1.0938 | 40.0272
09/24/08 | 3:36 | 0 | 20.232 | 0 | 2 | 0 | 31.676 | 37.502 | 29.435 | 29.219 | 17.394 | 23.268 | 13.268 | 1 | 0 | 56.04 | 52.553 | 44.986 | 21.002 | 0 | 0 | 54.525 | 32.895 | [5 empty] | 0 | 2.457 | 1 | 2.7328 | 2.5224 | 1.3256 | 1.1538 | 1.3686 | 50.0802
09/24/08 | 3:37 | 0 | 20.197 | 0 | 3 | 0 | 30.509 | 32.603 | 29.474 | 29.185 | 16.222 | 23.209 | 13.233 | 0 | 0 | 56.007 | 52.52 | 44.953 | 20.968 | 0 | 0 | 54.516 | 32.838 | [5 empty] | 0 | 1.324 | 2 | 2.743 | 2.5321 | 1.326 | 1.1538 | 1.3783 | 50.2473
09/24/08 | 3:38 | 0 | 20.257 | 0 | 3 | 0 | 30.109 | 31.193 | 29.435 | 29.241 | 16.604 | 23.244 | 13.268 | 0 | 0 | 56.04 | 52.529 | 44.963 | 21.002 | 0 | 0 | 54.572 | 32.871 | [5 empty] | 0 | 0.868 | 3 | 2.7328 | 2.5224 | 1.3256 | 1.1538 | 1.3686 | 50.0802
09/24/08 | 3:39 | 0 | 20.222 | 0 | 3 | 0 | 29.835 | 30.629 | 29.376 | 29.231 | 16.149 | 23.185 | 13.233 | 0 | 0 | 56.007 | 52.52 | 44.977 | 20.993 | 0 | 0 | 54.492 | 32.697 | [5 empty] | 0 | 0.604 | 4 | 2.743 | 2.5321 | 1.326 | 1.1538 | 1.3783 | 50.2473
09/24/08 | 3:40 | 0 | 20.232 | 1 | 3 | 0 | 29.7 | 30.327 | 29.364 | 29.266 | 16.109 | 23.195 | 13.343 | 0 | 0 | 56.04 | 52.553 | 45.009 | 21.002 | 0 | 0 | 54.616 | 32.802 | [5 empty] | 0 | 0.434 | 5 | 2.7109 | 2.5017 | 1.3247 | 1.1538 | 1.3478 | 49.7179
09/24/08 | 3:41 | 0 | 20.232 | 0 | 3 | 0 | 29.604 | 30.109 | 29.459 | 29.241 | 15.244 | 23.148 | 13.293 | 0 | 0 | 56.016 | 52.529 | 44.939 | 21.027 | 0 | 0 | 54.572 | 32.802 | [5 empty] | 0 | 0.363 | 6 | 2.7255 | 2.5155 | 1.3253 | 1.1538 | 1.3617 | 49.9601
09/24/08 | 3:42 | 0 | 20.232 | 0 | 3 | 0 | 29.508 | 29.965 | 29.58 | 29.364 | 15.714 | 23.148 | 13.369 | 0 | 0 | 56.016 | 52.506 | 44.986 | 21.002 | 0 | 0 | 54.572 | 32.823 | [5 empty] | 0 | 0.144 | 7 | 2.7033 | 2.4945 | 1.3244 | 1.1538 | 1.3406 | 49.5909
09/24/08 | 3:43 | 0 | 20.207 | 0 | 3 | 0 | 29.508 | 29.82 | 29.675 | 29.508 | 15.269 | 23.195 | 13.369 | 0 | 0 | 56.016 | 52.529 | 44.963 | 21.027 | 0 | 0 | 54.548 | 32.847 | [5 empty] | 0 | 0 | 8 | 2.7033 | 2.4945 | 1.3244 | 1.1538 | 1.3406 | 49.5909
09/24/08 | 3:44 | 0 | 20.232 | 0 | 3 | 0 | 29.604 | 29.795 | 29.629 | 29.58 | 23.459 | 23.172 | 13.369 | 0 | 0 | 55.993 | 52.506 | 44.939 | 21.002 | 0 | 0 | 54.502 | 32.802 | [5 empty] | 0 | 0.024 | 9 | 2.7033 | 2.4945 | 1.3244 | 1.1538 | 1.3406 | 49.5909
09/24/08 | 3:45 | 0 | 20.232 | 0 | 3 | 0 | 43.095 | 30.014 | 29.484 | 29.508 | 28.81 | 23.148 | 13.369 | 1 | 0 | 55.946 | 52.485 | 44.895 | 20.978 | 0 | 0 | 54.502 | 32.823 | [5 empty] | 0 | 13.587 | 10 | 2.7033 | 2.4945 | 1.3244 | 1.1538 | 1.3406 | 49.5909
09/24/08 | 3:46 | 1 | 20.232 | 0 | 3 | 0 | 46.75 | 42.743 | 29.41 | 29.386 | 29.531 | 23.123 | 13.343 | 1 | 0 | 55.993 | 52.485 | 44.872 | 21.027 | 0 | 0 | 54.478 | 32.823 | [5 empty] | 20.232 | 17.364 | 11 | 2.7109 | 2.5017 | 1.3247 | 1.1538 | 1.3478 | 49.7179
09/24/08 | 3:47 | 0 | 20.207 | 0 | 3 | 0 | 47.6 | 46.774 | 29.339 | 29.29 | 29.844 | 23.099 | 13.343 | 2 | 0 | 55.946 | 52.462 | 44.916 | 21.002 | 0 | 0 | 54.434 | 32.823 | [5 empty] | 0 | 18.31 | 12 | 2.7109 | 2.5017 | 1.3247 | 1.1538 | 1.3478 | 49.7179
09/24/08 | 3:48 | 0 | 20.232 | 0 | 3 | 0 | 46.202 | 47.668 | 29.386 | 29.195 | 22.93 | 23.099 | 13.318 | 2 | 0 | 55.946 | 52.438 | 44.872 | 21.002 | 0 | 0 | 54.478 | 32.823 | [5 empty] | 0 | 17.007 | 13 | 2.7182 | 2.5086 | 1.325 | 1.1538 | 1.3547 | 49.8393
09/24/08 | 3:49 | 0 | 20.232 | 0 | 3 | 0 | 34.682 | 47.187 | 29.459 | 29.17 | 18.432 | 23.172 | 13.343 | 0 | 0 | 55.923 | 52.438 | 44.825 | 21.002 | 0 | 0 | 54.457 | 32.847 | [5 empty] | 0 | 5.512 | 14 | 2.7109 | 2.5017 | 1.3247 | 1.1538 | 1.3478 | 49.7179
09/24/08 | 3:50 | 0 | 20.232 | 0 | 2 | 0 | 31.411 | 36.421 | 29.459 | 29.195 | 16.8 | 23.244 | 13.318 | 1 | 0 | 55.946 | 52.462 | 44.895 | 20.978 | 0 | 0 | 54.434 | 32.847 | [5 empty] | 0 | 2.216 | 15 | 2.7182 | 2.5086 | 1.325 | 1.1538 | 1.3547 | 49.8393
09/24/08 | 3:51 | 0 | 20.197 | 1 | 3 | 0 | 30.413 | 32.291 | 29.425 | 29.207 | 16.421 | 23.209 | 13.258 | 0 | 0 | 55.89 | 52.406 | 44.883 | 20.968 | 0 | 0 | 54.378 | 32.79 | [5 empty] | 0 | 1.206 | 16 | 2.7357 | 2.5252 | 1.3257 | 1.1538 | 1.3713 | 50.1281
09/24/08 | 3:52 | 0 | 20.257 | 0 | 3 | 0 | 30.063 | 31.097 | 29.459 | 29.219 | 15.888 | 23.195 | 13.343 | 0 | 0 | 55.923 | 52.438 | 44.895 | 21.002 | 0 | 0 | 54.434 | 32.847 | [5 empty] | 0 | 0.844 | 17 | 2.7109 | 2.5017 | 1.3247 | 1.1538 | 1.3478 | 49.7179
09/24/08 | 3:53 | 0 | 20.232 | 0 | 3 | 0 | 29.844 | 30.617 | 29.364 | 29.241 | 16.478 | 23.219 | 13.369 | 0 | 0 | 55.946 | 52.438 | 44.963 | 21.002 | 0 | 0 | 54.478 | 32.823 | [5 empty] | 0 | 0.603 | 18 | 2.7033 | 2.4945 | 1.3244 | 1.1538 | 1.3406 | 49.5909
09/24/08 | 3:54 | 0 | 20.232 | 0 | 3 | 0 | 29.675 | 30.278 | 29.315 | 29.219 | 15.319 | 23.219 | 13.391 | 0 | 0 | 55.946 | 52.438 | 44.916 | 21.002 | 0 | 0 | 54.457 | 32.802 | [5 empty] | 0 | 0.456 | 19 | 2.6969 | 2.4884 | 1.3241 | 1.1538 | 1.3345 | 49.4829
09/24/08 | 3:55 | 0 | 20.232 | 0 | 3 | 0 | 29.604 | 30.085 | 29.459 | 29.17 | 15.392 | 23.219 | 13.391 | 0 | 0 | 55.946 | 52.438 | 44.916 | 20.978 | 0 | 0 | 54.434 | 32.778 | [5 empty] | 0 | 0.434 | 20 | 2.6969 | 2.4884 | 1.3241 | 1.1538 | 1.3345 | 49.4829
09/24/08 | 3:56 | 0 | 20.207 | 0 | 3 | 0 | 29.459 | 29.893 | 29.58 | 29.315 | 15.244 | 23.268 | 13.391 | 0 | 0 | 55.946 | 52.415 | 44.963 | 21.002 | 0 | 0 | 54.502 | 32.778 | [5 empty] | 0 | 0.144 | 21 | 2.6969 | 2.4884 | 1.3241 | 1.1538 | 1.3345 | 49.4829
09/24/08 | 3:57 | 0 | 20.207 | 0 | 3 | 0 | 29.508 | 29.773 | 29.629 | 29.531 | 14.998 | 23.293 | 13.391 | 0 | 0 | 55.923 | 52.438 | 44.872 | 20.978 | 0 | 0 | 54.457 | 32.778 | [5 empty] | 0 | -0.023 | 22 | 2.6969 | 2.4884 | 1.3241 | 1.1538 | 1.3345 | 49.4829
09/24/08 | 3:58 | 0 | 20.232 | 0 | 3 | 0 | 29.869 | 29.773 | 29.58 | 29.555 | 26.519 | 23.293 | 13.369 | 0 | 0 | 55.902 | 52.415 | 44.895 | 21.002 | 0 | 0 | 54.434 | 32.778 | [5 empty] | 0 | 0.314 | 23 | 2.7033 | 2.4945 | 1.3244 | 1.1538 | 1.3406 | 49.5909
09/24/08 | 3:59 | 0 | 20.232 | 0 | 3 | 0 | 44.293 | 30.783 | 29.508 | 29.459 | 29.05 | 23.268 | 13.416 | 1 | 0 | 55.879 | 52.392 | 44.825 | 21.002 | 0 | 0 | 54.387 | 32.778 | [5 empty] | 0 | 14.834 | 24 | 2.6897 | 2.4815 | 1.3238 | 1.1538 | 1.3276 | 49.3596
09/24/08 | 4:00 | 1 | 20.172 | 0 | 3 | 0 | 47.224 | 43.977 | 29.401 | 29.376 | 29.474 | 23.234 | 13.431 | 2 | 0 | 55.869 | 52.382 | 44.816 | 20.993 | 0 | 0 | 54.331 | 32.72 | [5 empty] | 20.172 | 17.848 | 25 | 2.6853 | 2.4773 | 1.3237 | 1.1538 | 1.3235 | 49.2852
09/24/08 | 4:01 | 0 | 20.207 | 0 | 3 | 0 | 48.104 | 47.278 | 29.339 | 29.315 | 29.918 | 23.339 | 13.391 | 2 | 0 | 55.879 | 52.392 | 44.734 | 21.027 | 0 | 0 | 54.411 | 32.778 | [5 empty] | 0 | 18.789 | 26 | 2.6969 | 2.4884 | 1.3241 | 1.1538 | 1.3345 | 49.4829
09/24/08 | 4:02 | 0 | 20.257 | 1 | 3 | 0 | 39.734 | 48.195 | 29.41 | 29.195 | 20.111 | 23.317 | 13.442 | 1 | 0 | 55.879 | 52.371 | 44.757 | 21.002 | 0 | 0 | 54.457 | 32.802 | [5 empty] | 0 | 10.539 | 27 | 2.6821 | 2.4743 | 1.3235 | 1.1538 | 1.3204 | 49.2306
09/24/08 | 4:03 | 0 | 20.232 | 0 | 3 | 0 | 32.754 | 42.107 | 29.41 | 29.17 | 18.11 | 23.339 | 13.467 | 0 | 0 | 55.855 | 52.371 | 44.825 | 21.027 | 0 | 0 | 54.478 | 32.802 | [5 empty] | 0 | 3.584 | 28 | 2.6748 | 2.4673 | 1.3232 | 1.1538 | 1.3135 | 49.1059
09/24/08 | 4:04 | 0 | 20.232 | 0 | 2 | 0 | 30.882 | 33.928 | 29.459 | 29.195 | 16.554 | 23.388 | 13.467 | 0 | 0 | 55.855 | 52.347 | 44.825 | 21.002 | 0 | 0 | 54.478 | 32.802 | [5 empty] | 0 | 1.687 | 29 | 2.6748 | 2.4673 | 1.3232 | 1.1538 | 1.3135 | 49.1059
09/24/08 | 4:05 | 0 | 20.207 | 0 | 3 | 0 | 30.205 | 31.651 | 29.435 | 29.241 | 16.257 | 23.364 | 13.442 | 0 | 0 | 55.855 | 52.371 | 44.825 | 21.002 | 0 | 0 | 54.457 | 32.802 | [5 empty] | 0 | 0.964 | 30 | 2.6821 | 2.4743 | 1.3235 | 1.1538 | 1.3204 | 49.2306
09/24/08 | 4:06 | 0 | 20.207 | 0 | 3 | 0 | 29.918 | 30.808 | 29.386 | 29.241 | 16.579 | 23.364 | 13.467 | 1 | 0 | 55.855 | 52.371 | 44.895 | 21.027 | 0 | 0 | 54.387 | 32.778 | [5 empty] | 0 | 0.677 | 31 | 2.6748 | 2.4673 | 1.3232 | 1.1538 | 1.3135 | 49.1059
09/24/08 | 4:07 | 0 | 20.197 | 0 | 3 | 0 | 29.714 | 30.364 | 29.28 | 29.185 | 15.704 | 23.354 | 13.431 | 0 | 0 | 55.823 | 52.315 | 44.816 | 20.968 | 0 | 0 | 54.401 | 32.744 | [5 empty] | 0 | 0.529 | 32 | 2.6853 | 2.4773 | 1.3237 | 1.1538 | 1.3235 | 49.2852
09/24/08 | 4:08 | 0 | 20.244 | 0 | 3 | 0 | 29.641 | 30.195 | 29.352 | 29.207 | 16.22 | 23.401 | 13.479 | 0 | 0 | 55.844 | 52.336 | 44.86 | 21.015 | 0 | 0 | 54.446 | 32.814 | [5 empty] | 0 | 0.434 | 33 | 2.6713 | 2.464 | 1.3231 | 1.1538 | 1.3102 | 49.0458
09/24/08 | 4:09 | 0 | 20.219 | 0 | 3 | 0 | 29.496 | 30.001 | 29.496 | 29.231 | 16.27 | 23.425 | 13.479 | 0 | 0 | 55.867 | 52.336 | 44.883 | 21.015 | 0 | 0 | 54.446 | 32.79 | [5 empty] | 0 | 0.265 | 34 | 2.6713 | 2.464 | 1.3231 | 1.1538 | 1.3102 | 49.0458
09/24/08 | 4:10 | 0 | 20.244 | 0 | 3 | 0 | 29.472 | 29.832 | 29.641 | 29.398 | 15.206 | 23.45 | 13.527 | 0 | 0 | 55.867 | 52.336 | 44.883 | 21.015 | 0 | 0 | 54.422 | 32.766 | [5 empty] | 0 | 0.074 | 35 | 2.6573 | 2.4507 | 1.3225 | 1.1538 | 1.2969 | 48.8037
09/24/08 | 4:11 | 0 | 20.269 | 0 | 3 | 0 | 29.592 | 29.786 | 29.616 | 29.518 | 14.935 | 23.401 | 13.527 | 0 | 0 | 55.82 | 52.336 | 44.86 | 21.015 | 0 | 0 | 54.399 | 32.718 | [5 empty] | 0 | 0.074 | 36 | 2.6573 | 2.4507 | 1.3225 | 1.1538 | 1.2969 | 48.8037
09/24/08 | 4:12 | 0 | 20.219 | 0 | 3 | 0 | 41.037 | 29.808 | 29.543 | 29.518 | 28.388 | 23.401 | 13.479 | 0 | 0 | 55.82 | 52.312 | 44.837 | 20.99 | 0 | 0 | 54.352 | 32.742 | [5 empty] | 0 | 11.519 | 37 | 2.6713 | 2.464 | 1.3231 | 1.1538 | 1.3102 | 49.0458
09/24/08 | 4:13 | 1 | 20.184 | 0 | 3 | 0 | 46.454 | 40.301 | 29.388 | 29.413 | 29.074 | 23.342 | 13.444 | 2 | 0 | 55.788 | 52.303 | 44.781 | 20.956 | 0 | 0 | 54.252 | 32.685 | [5 empty] | 20.184 | 17.041 | 38 | 2.6815 | 2.4737 | 1.3235 | 1.1538 | 1.3199 | 49.2206
09/24/08 | 4:14 | 0 | 20.219 | 1 | 3 | 0 | 47.817 | 46.442 | 29.376 | 29.302 | 30.001 | 23.376 | 13.527 | 2 | 0 | 55.776 | 52.289 | 44.767 | 20.99 | 0 | 0 | 54.215 | 32.718 | [5 empty] | 0 | 18.515 | 39 | 2.6573 | 2.4507 | 1.3225 | 1.1538 | 1.2969 | 48.8037
09/24/08 | 4:15 | 0 | 20.209 | 0 | 3 | 0 | 47.327 | 47.831 | 29.342 | 29.173 | 23.991 | 23.366 | 13.444 | 2 | 0 | 55.72 | 52.233 | 44.666 | 21.005 | 0 | 0 | 54.252 | 32.708 | [5 empty] | 0 | 18.154 | 40 | 2.6815 | 2.4737 | 1.3235 | 1.1538 | 1.3199 | 49.2206
09/24/08 | 4:16 | 0 | 20.184 | 0 | 3 | 0 | 35.177 | 47.761 | 29.342 | 29.148 | 17.592 | 23.437 | 13.469 | 0 | 0 | 55.764 | 52.256 | 44.734 | 20.98 | 0 | 0 | 54.252 | 32.708 | [5 empty] | 0 | 6.029 | 41 | 2.6742 | 2.4668 | 1.3232 | 1.1538 | 1.3129 | 49.0959
09/24/08 | 4:17 | 0 | 20.244 | 0 | 2 | 0 | 31.568 | 37.067 | 29.423 | 29.182 | 16.888 | 23.472 | 13.504 | 0 | 0 | 55.753 | 52.242 | 44.767 | 21.015 | 0 | 0 | 54.285 | 32.766 | [5 empty] | 0 | 2.386 | 42 | 2.664 | 2.4571 | 1.3228 | 1.1538 | 1.3032 | 48.92
09/24/08 | 4:18 | 0 | 20.209 | 0 | 3 | 0 | 30.497 | 32.448 | 29.437 | 29.148 | 16.876 | 23.391 | 13.469 | 0 | 0 | 55.72 | 52.233 | 44.734 | 20.956 | 0 | 0 | 54.275 | 32.732 | [5 empty] | 0 | 1.349 | 43 | 2.6742 | 2.4668 | 1.3232 | 1.1538 | 1.3129 | 49.0959
09/24/08 | 4:19 | 0 | 20.244 | 0 | 3 | 0 | 30.072 | 31.159 | 29.423 | 29.231 | 16.418 | 23.45 | 13.577 | 1 | 0 | 55.776 | 52.289 | 44.837 | 21.015 | 0 | 0 | 54.285 | 32.766 | [5 empty] | 0 | 0.841 | 44 | 2.6428 | 2.4369 | 1.3219 | 1.1538 | 1.283 | 48.5489
09/24/08 | 4:20 | 0 | 20.219 | 0 | 3 | 0 | 29.832 | 30.627 | 29.376 | 29.278 | 15.948 | 23.472 | 13.552 | 0 | 0 | 55.797 | 52.266 | 44.837 | 21.015 | 0 | 0 | 54.261 | 32.79 | [5 empty] | 0 | 0.554 | 45 | 2.6501 | 2.4438 | 1.3222 | 1.1538 | 1.29 | 48.6767
09/24/08 | 4:21 | 0 | 20.184 | 0 | 3 | 0 | 29.653 | 30.281 | 29.268 | 29.219 | 16.013 | 23.437 | 13.492 | 0 | 0 | 55.72 | 52.21 | 44.804 | 20.98 | 0 | 0 | 54.205 | 32.756 | [5 empty] | 0 | 0.434 | 46 | 2.6675 | 2.4604 | 1.3229 | 1.1538 | 1.3066 | 48.9805
09/24/08 | 4:22 | 0 | 20.219 | 0 | 3 | 0 | 29.592 | 30.072 | 29.423 | 29.182 | 15.035 | 23.425 | 13.527 | 0 | 0 | 55.753 | 52.266 | 44.837 | 21.015 | 0 | 0 | 54.261 | 32.79 | [5 empty] | 0 | 0.41 | 47 | 2.6573 | 2.4507 | 1.3225 | 1.1538 | 1.2969 | 48.8037
09/24/08 | 4:23 | 0 | 20.219 | 0 | 3 | 0 | 29.447 | 29.952 | 29.543 | 29.327 | 14.54 | 23.425 | 13.552 | 0 | 0 | 55.753 | 52.242 | 44.813 | 20.99 | 0 | 0 | 54.238 | 32.79 | [5 empty] | 0 | 0.12 | 48 | 2.6501 | 2.4438 | 1.3222 | 1.1538 | 1.29 | 48.6767
09/24/08 | 4:24 | 0 | 20.244 | 0 | 3 | 0 | 29.472 | 29.832 | 29.641 | 29.472 | 15.405 | 23.376 | 13.577 | 0 | 0 | 55.753 | 52.221 | 44.767 | 21.015 | 0 | 0 | 54.238 | 32.79 | [5 empty] | 0 | 0 | 49 | 2.6428 | 2.4369 | 1.3219 | 1.1538 | 1.283 | 48.5489
09/24/08 | 4:25 | 0 | 20.269 | 1 | 3 | 0 | 30.411 | 29.761 | 29.592 | 29.543 | 26.821 | 23.376 | 13.552 | 0 | 0 | 55.729 | 52.221 | 44.79 | 20.99 | 0 | 0 | 54.261 | 32.742 | [5 empty] | 0 | 0.868 | 50 | 2.6501 | 2.4438 | 1.3222 | 1.1538 | 1.29 | 48.6767
09/24/08 | 4:26 | 0 | 20.209 | 0 | 3 | 1 | 44.575 | 31.411 | 29.508 | 29.462 | 28.665 | 23.293 | 13.542 | 1 | 0 | 55.673 | 52.21 | 44.713 | 20.956 | 0 | 0 | 54.161 | 32.685 | [5 empty] | 0 | 15.113 | 51 | 2.653 | 2.4466 | 1.3224 | 1.1538 | 1.2927 | 48.7276
09/24/08 | 4:27 | 1 | 20.219 | 0 | 3 | 0 | 47.427 | 44.353 | 29.376 | 29.398 | 29.447 | 23.327 | 13.577 | 2 | 0 | 55.706 | 52.198 | 44.699 | 21.015 | 0 | 0 | 54.124 | 32.742 | [5 empty] | 20.219 | 18.029 | 0 | 2.6428 | 2.4369 | 1.3219 | 1.1538 | 1.283 | 48.5489
09/24/08 | 4:28 | 0 | 20.26 | 0 | 3 | 0 | 48.291 | 47.42 | 29.415 | 29.271 | 29.052 | 23.32 | 13.592 | 2 | 0 | 55.699 | 52.214 | 44.692 | 21.005 | 0 | 0 | 54.14 | 32.756 | [5 empty] | 0 | 19.02 | 1 | 2.6384 | 2.4327 | 1.5633 | 1.3953 | 1.0374 | 39.3186
09/24/08 | 4:29 | 0 | 20.234 | 0 | 3 | 0 | 37.246 | 48.291 | 29.391 | 29.222 | 18.311 | 23.366 | 13.592 | 0 | 0 | 55.699 | 52.191 | 44.692 | 21.054 | 0 | 0 | 54.14 | 32.78 | [5 empty] | 0 | 8.024 | 2 | 2.6384 | 2.4327 | 1.5633 | 1.3953 | 1.0374 | 39.3186
09/24/08 | 4:30 | 0 | 20.234 | 0 | 3 | 0 | 32.137 | 39.385 | 29.486 | 29.197 | 17.57 | 23.344 | 13.567 | 1 | 0 | 55.699 | 52.191 | 44.736 | 21.029 | 0 | 0 | 54.14 | 32.804 | [5 empty] | 0 | 2.94 | 3 | 2.6457 | 2.4397 | 1.5636 | 1.3953 | 1.0443 | 39.472
09/24/08 | 4:31 | 0 | 20.26 | 0 | 2 | 0 | 30.668 | 33.134 | 29.486 | 29.246 | 16.235 | 23.344 | 13.592 | 0 | 0 | 55.676 | 52.191 | 44.76 | 21.005 | 0 | 0 | 54.163 | 32.78 | [5 empty] | 0 | 1.422 | 4 | 2.6384 | 2.4327 | 1.5633 | 1.3953 | 1.0374 | 39.3186
09/24/08 | 4:32 | 0 | 20.26 | 0 | 3 | 0 | 30.136 | 31.343 | 29.437 | 29.246 | 16.285 | 23.295 | 13.592 | 0 | 0 | 55.676 | 52.191 | 44.783 | 21.029 | 0 | 0 | 54.163 | 32.828 | [5 empty] | 0 | 0.89 | 5 | 2.6384 | 2.4327 | 1.5633 | 1.3953 | 1.0374 | 39.3186
09/24/08 | 4:33 | 0 | 20.284 | 0 | 3 | 0 | 29.871 | 30.715 | 29.415 | 29.246 | 15.619 | 23.32 | 13.567 | 0 | 0 | 55.722 | 52.214 | 44.783 | 21.029 | 0 | 0 | 54.163 | 32.78 | [5 empty] | 0 | 0.625 | 6 | 2.6457 | 2.4397 | 1.5636 | 1.3953 | 1.0443 | 39.472
09/24/08 | 4:34 | 0 | 20.26 | 0 | 3 | 0 | 29.727 | 30.354 | 29.342 | 29.197 | 16.013 | 23.32 | 13.567 | 0 | 0 | 55.699 | 52.168 | 44.76 | 21.005 | 0 | 0 | 54.14 | 32.78 | [5 empty] | 0 | 0.53 | 7 | 2.6457 | 2.4397 | 1.5636 | 1.3953 | 1.0443 | 39.472
09/24/08 | 4:35 | 0 | 20.284 | 0 | 3 | 0 | 29.582 | 30.114 | 29.342 | 29.173 | 15.395 | 23.32 | 13.618 | 0 | 0 | 55.676 | 52.144 | 44.76 | 21.029 | 0 | 0 | 54.14 | 32.756 | [5 empty] | 0 | 0.409 | 8 | 2.6308 | 2.4255 | 1.563 | 1.3953 | 1.0302 | 39.1582
09/24/08 | 4:36 | 0 | 20.164 | 0 | 3 | 0 | 29.391 | 29.825 | 29.366 | 29.271 | 16.209 | 23.32 | 13.643 | 0 | 0 | 55.699 | 52.168 | 44.736 | 21.029 | 0 | 0 | 54.117 | 32.735 | [5 empty] | 0 | 0.12 | 9 | 2.6236 | 2.4186 | 1.5627 | 1.3953 | 1.0233 | 39.0031
09/24/08 | 4:37 | 0 | 20.234 | 1 | 3 | 0 | 29.437 | 29.8 | 29.56 | 29.366 | 15.347 | 23.32 | 13.618 | 0 | 0 | 55.676 | 52.144 | 44.736 | 21.029 | 0 | 0 | 54.093 | 32.735 | [5 empty] | 0 | 0.071 | 10 | 2.6308 | 2.4255 | 1.563 | 1.3953 | 1.0302 | 39.1582
09/24/08 | 4:38 | 0 | 20.26 | 0 | 3 | 0 | 29.511 | 29.751 | 29.582 | 29.511 | 22.957 | 23.344 | 13.618 | 0 | 0 | 55.652 | 52.144 | 44.736 | 21.029 | 0 | 0 | 54.117 | 32.756 | [5 empty] | 0 | 0 | 11 | 2.6308 | 2.4255 | 1.563 | 1.3953 | 1.0302 | 39.1582
09/24/08 | 4:39 | 0 | 20.234 | 0 | 3 | 0 | 42.886 | 29.871 | 29.462 | 29.486 | 28.643 | 23.32 | 13.567 | 1 | 0 | 55.631 | 52.121 | 44.715 | 21.005 | 0 | 0 | 54.117 | 32.78 | [5 empty] | 0 | 13.4 | 12 | 2.6457 | 2.4397 | 1.5636 | 1.3953 | 1.0443 | 39.472
09/24/08 | 4:40 | 1 | 20.234 | 0 | 3 | 0 | 46.732 | 42.394 | 29.391 | 29.391 | 29.077 | 23.295 | 13.618 | 2 | 0 | 55.652 | 52.144 | 44.715 | 21.005 | 0 | 0 | 54.093 | 32.756 | [5 empty] | 20.234 | 17.341 | 13 | 2.6308 | 2.4255 | 1.563 | 1.3953 | 1.0302 | 39.1582
09/24/08 | 4:41 | 0 | 20.234 | 0 | 3 | 0 | 47.649 | 46.687 | 29.342 | 29.293 | 29.945 | 23.246 | 13.643 | 1 | 0 | 55.631 | 52.121 | 44.645 | 21.029 | 0 | 0 | 54.07 | 32.735 | [5 empty] | 0 | 18.356 | 14 | 2.6236 | 2.4186 | 1.5627 | 1.3953 | 1.0233 | 39.0031
09/24/08 | 4:42 | 0 | 20.229 | 0 | 3 | 0 | 44.314 | 47.668 | 29.337 | 29.168 | 21.628 | 23.217 | 13.612 | 2 | 0 | 55.58 | 52.07 | 44.617 | 21 | 0 | 0 | 54.065 | 32.706 | [5 empty] | 0 | 15.146 | 15 | 2.6326 | 2.4272 | 1.563 | 1.3953 | 1.0318 | 39.1953
09/24/08 | 4:43 | 0 | 20.26 | 0 | 3 | 0 | 34.003 | 46.067 | 29.437 | 29.15 | 18.656 | 23.344 | 13.643 | 0 | 0 | 55.585 | 52.121 | 44.622 | 21.029 | 0 | 0 | 54.049 | 32.735 | [5 empty] | 0 | 4.853 | 16 | 2.6236 | 2.4186 | 1.5627 | 1.3953 | 1.0233 | 39.0031
09/24/08 | 4:44 | 0 | 20.164 | 0 | 2 | 0 | 31.198 | 35.531 | 29.437 | 29.197 | 17.175 | 23.295 | 13.643 | 0 | 0 | 55.608 | 52.077 | 44.692 | 21.005 | 0 | 0 | 54.07 | 32.735 | [5 empty] | 0 | 2.001 | 17 | 2.6236 | 2.4186 | 1.5627 | 1.3953 | 1.0233 | 39.0031
09/24/08 | 4:45 | 0 | 20.234 | 0 | 3 | 0 | 30.379 | 32.063 | 29.462 | 29.197 | 15.963 | 23.271 | 13.643 | 1 | 0 | 55.608 | 52.077 | 44.715 | 21.005 | 0 | 0 | 54.049 | 32.735 | [5 empty] | 0 | 1.182 | 18 | 2.6236 | 2.4186 | 1.5627 | 1.3953 | 1.0233 | 39.0031
09/24/08 | 4:46 | 0 | 20.234 | 0 | 3 | 0 | 30.016 | 31.004 | 29.342 | 29.222 | 15.692 | 23.295 | 13.618 | 0 | 0 | 55.608 | 52.077 | 44.715 | 21.005 | 0 | 0 | 54.026 | 32.756 | [5 empty] | 0 | 0.794 | 19 | 2.6308 | 2.4255 | 1.563 | 1.3953 | 1.0302 | 39.1582
09/24/08 | 4:47 | 0 | 20.204 | 0 | 3 | 0 | 29.771 | 30.516 | 29.337 | 29.192 | 15.636 | 23.241 | 13.612 | 0 | 0 | 55.58 | 52.049 | 44.732 | 21 | 0 | 0 | 54.042 | 32.706 | [5 empty] | 0 | 0.579 | 20 | 2.6326 | 2.4272 | 1.563 | 1.3953 | 1.0318 | 39.1953
09/24/08 | 4:48 | 0 | 20.232 | 1 | 3 | 0 | 29.629 | 30.158 | 29.266 | 29.121 | 15.689 | 23.219 | 13.64 | 0 | 0 | 55.58 | 52.049 | 44.711 | 20.978 | 0 | 0 | 54.021 | 32.706 | [5 empty] | 0 | 0.508 | 21 | 2.6244 | 2.4194 | 1.5627 | 1.3953 | 1.0241 | 39.0217
09/24/08 | 4:49 | 0 | 20.197 | 0 | 3 | 0 | 29.45 | 29.979 | 29.352 | 29.087 | 16.074 | 23.185 | 13.605 | 0 | 0 | 55.547 | 52.016 | 44.678 | 20.944 | 0 | 0 | 54.035 | 32.649 | [5 empty] | 0 | 0.363 | 22 | 2.6346 | 2.4291 | 1.5631 | 1.3953 | 1.0338 | 39.2385
09/24/08 | 4:50 | 0 | 20.257 | 0 | 3 | 0 | 29.364 | 29.82 | 29.484 | 29.219 | 14.9 | 23.244 | 13.59 | 0 | 0 | 55.557 | 52.025 | 44.664 | 21.002 | 0 | 0 | 54.089 | 32.706 | [5 empty] | 0 | 0.145 | 23 | 2.639 | 2.4333 | 1.5633 | 1.3953 | 1.0379 | 39.3309
09/24/08 | 4:51 | 0 | 20.207 | 0 | 3 | 0 | 29.435 | 29.675 | 29.58 | 29.364 | 15.935 | 23.195 | 13.64 | 0 | 0 | 55.533 | 52.049 | 44.664 | 21.002 | 0 | 0 | 54.089 | 32.706 | [5 empty] | 0 | 0.071 | 24 | 2.6244 | 2.4194 | 1.5627 | 1.3953 | 1.0241 | 39.0217
09/24/08 | 4:52 | 0 | 20.182 | 0 | 3 | 0 | 31.002 | 29.7 | 29.508 | 29.459 | 27.243 | 23.195 | 13.688 | 0 | 0 | 55.512 | 52.025 | 44.641 | 21.002 | 0 | 0 | 53.998 | 32.73 | [5 empty] | 0 | 1.543 | 25 | 2.6105 | 2.4062 | 1.5621 | 1.3953 | 1.0108 | 38.7217
09/24/08 | 4:53 | 0 | 20.182 | 0 | 3 | 0 | 44.458 | 31.941 | 29.386 | 29.435 | 28.712 | 23.148 | 13.615 | 1 | 0 | 55.512 | 52.002 | 44.573 | 20.978 | 0 | 0 | 54.021 | 32.73 | [5 empty] | 0 | 15.023 | 26 | 2.6317 | 2.4264 | 1.563 | 1.3953 | 1.031 | 39.1767
09/24/08 | 4:54 | 1 | 20.197 | 0 | 3 | 0 | 46.673 | 44.259 | 29.28 | 29.256 | 29.231 | 23.138 | 13.58 | 2 | 0 | 55.48 | 51.969 | 44.517 | 20.968 | 0 | 0 | 53.988 | 32.697 | [5 empty] | 20.197 | 17.417 | 27 | 2.6419 | 2.4361 | 1.5634 | 1.3953 | 1.0407 | 39.3923
09/24/08 | 4:55 | 0 | 20.207 | 0 | 3 | 0 | 47.647 | 46.706 | 29.339 | 29.17 | 30.109 | 23.172 | 13.688 | 2 | 0 | 55.489 | 52.002 | 44.596 | 21.002 | 0 | 0 | 54.089 | 32.73 | [5 empty] | 0 | 18.477 | 28 | 2.6105 | 2.4062 | 1.5621 | 1.3953 | 1.0108 | 38.7217
09/24/08 | 4:56 | 0 | 20.207 | 0 | 3 | 0 | 42.788 | 47.647 | 29.386 | 29.17 | 20.713 | 23.195 | 13.713 | 1 | 0 | 55.489 | 51.958 | 44.505 | 20.978 | 0 | 0 | 53.998 | 32.706 | [5 empty] | 0 | 13.618 | 29 | 2.6032 | 2.3992 | 1.5618 | 1.3953 | 1.0039 | 38.5642
09/24/08 | 4:57 | 0 | 20.232 | 0 | 2 | 0 | 33.529 | 45.054 | 29.41 | 29.146 | 17.122 | 23.268 | 13.688 | 0 | 0 | 55.466 | 51.979 | 44.55 | 20.978 | 0 | 0 | 54.068 | 32.682 | [5 empty] | 0 | 4.383 | 30 | 2.6105 | 2.4062 | 1.5621 | 1.3953 | 1.0108 | 38.7217
09/24/08 | 4:58 | 0 | 20.257 | 0 | 3 | 0 | 31.097 | 35.033 | 29.435 | 29.195 | 16.38 | 23.293 | 13.663 | 1 | 0 | 55.442 | 51.979 | 44.573 | 21.002 | 0 | 0 | 54.044 | 32.682 | [5 empty] | 0 | 1.902 | 31 | 2.6177 | 2.4131 | 1.5624 | 1.3953 | 1.0177 | 38.8784
09/24/08 | 4:59 | 0 | 20.232 | 1 | 3 | 0 | 30.303 | 31.916 | 29.386 | 29.219 | 16.627 | 23.293 | 13.763 | 0 | 0 | 55.489 | 51.979 | 44.62 | 21.027 | 0 | 0 | 54.021 | 32.682 | [5 empty] | 0 | 1.084 | 32 | 2.5886 | 2.3854 | 1.5612 | 1.3953 | 0.99005 | 38.2464
09/24/08 | 5:00 | 0 | 20.207 | 0 | 2 | 0 | 29.989 | 30.928 | 29.364 | 29.195 | 17.64 | 23.268 | 13.811 | 0 | 0 | 55.489 | 51.979 | 44.641 | 20.978 | 0 | 0 | 54.021 | 32.661 | [5 empty] | 0 | 0.794 | 33 | 2.5746 | 2.3721 | 1.5607 | 1.3953 | 0.97677 | 37.938
09/24/08 | 5:01 | 0 | 20.197 | 0 | 3 | 0 | 29.714 | 30.438 | 29.329 | 29.136 | 15.976 | 23.185 | 13.753 | 0 | 0 | 55.456 | 51.946 | 44.564 | 20.944 | 0 | 0 | 53.988 | 32.649 | [5 empty] | 0 | 0.578 | 34 | 2.5915 | 2.3882 | 1.5614 | 1.3953 | 0.99282 | 38.3103
09/24/08 | 5:02 | 0 | 20.232 | 0 | 3 | 0 | 29.629 | 30.158 | 29.29 | 29.121 | 15.863 | 23.219 | 13.738 | 0 | 0 | 55.489 | 51.958 | 44.596 | 20.978 | 0 | 0 | 54.021 | 32.682 | [5 empty] | 0 | 0.508 | 35 | 2.5959 | 2.3923 | 1.5615 | 1.3953 | 0.99697 | 38.4058
09/24/08 | 5:03 | 0 | 20.197 | 0 | 3 | 0 | 29.425 | 29.906 | 29.352 | 29.065 | 15.951 | 23.16 | 13.753 | 0 | 0 | 55.456 | 51.925 | 44.587 | 20.968 | 0 | 0 | 53.965 | 32.627 | [5 empty] | 0 | 0.36 | 36 | 2.5915 | 2.3882 | 1.5614 | 1.3953 | 0.99282 | 38.3103
09/24/08 | 5:04 | 0 | 20.207 | 0 | 4 | 0 | 29.386 | 29.795 | 29.58 | 29.29 | 15.244 | 23.195 | 13.788 | 0 | 0 | 55.466 | 51.958 | 44.573 | 21.002 | 0 | 0 | 54.044 | 32.661 | [5 empty] | 0 | 0.096 | 37 | 2.5813 | 2.3785 | 1.561 | 1.3953 | 0.98313 | 38.0862
09/24/08 | 5:05 | 0 | 20.207 | 0 | 3 | 0 | 29.459 | 29.724 | 29.653 | 29.484 | 15.171 | 23.195 | 13.763 | 0 | 0 | 55.466 | 51.934 | 44.573 | 20.978 | 0 | 0 | 53.998 | 32.637 | [5 empty] | 0 | -0.025 | 38 | 2.5886 | 2.3854 | 1.5612 | 1.3953 | 0.99005 | 38.2464
09/24/08 | 5:06 | 0 | 20.232 | 0 | 3 | 0 | 37.478 | 29.749 | 29.555 | 29.508 | 27.821 | 23.195 | 13.763 | 0 | 0 | 55.442 | 51.911 | 44.573 | 20.956 | 0 | 0 | 53.951 | 32.637 | [5 empty] | 0 | 7.97 | 39 | 2.5886 | 2.3854 | 1.5612 | 1.3953 | 0.99005 | 38.2464
09/24/08 | 5:07 | 1 | 20.207 | 0 | 3 | 0 | 45.742 | 36.866 | 29.41 | 29.459 | 29.099 | 23.195 | 13.811 | 2 | 0 | 55.442 | 51.911 | 44.573 | 21.002 | 0 | 0 | 53.951 | 32.637 | [5 empty] | 20.207 | 16.283 | 40 | 2.5746 | 2.3721 | 1.5607 | 1.3953 | 0.97677 | 37.938
09/24/08 | 5:08 | 0 | 20.159 | 0 | 3 | 0 | 47.556 | 45.607 | 29.293 | 29.244 | 29.388 | 23.101 | 13.763 | 2 | 0 | 55.375 | 51.843 | 44.46 | 20.934 | 0 | 0 | 53.886 | 32.615 | [5 empty] | 0 | 18.312 | 41 | 2.5886 | 2.3854 | 1.5612 | 1.3953 | 0.99005 | 38.2464
09/24/08 | 5:09 | 0 | 20.159 | 0 | 3 | 1 | 47.969 | 47.556 | 29.342 | 29.148 | 25.293 | 23.101 | 13.741 | 1 | 0 | 55.354 | 51.843 | 44.413 | 20.934 | 0 | 0 | 53.909 | 32.591 | [5 empty] | 0 | 18.821 | 42 | 2.595 | 2.3915 | 1.5615 | 1.3953 | 0.99614 | 38.3867
09/24/08 | 5:10 | 0 | 20.219 | 1 | 3 | 0 | 35.82 | 48.069 | 29.376 | 29.109 | 18.025 | 23.182 | 13.776 | 1 | 0 | 55.363 | 51.876 | 44.47 | 20.968 | 0 | 0 | 53.942 | 32.625 | [5 empty] | 0 | 6.711 | 0 | 2.5848 | 2.3818 | 1.5611 | 1.3953 | 0.98645 | 38.1632
09/24/08 | 5:11 | 0 | 20.194 | 0 | 2 | 0 | 31.664 | 37.677 | 29.376 | 29.109 | 16.418 | 23.231 | 13.824 | 0 | 0 | 55.386 | 51.876 | 44.515 | 20.968 | 0 | 0 | 53.918 | 32.625 | [5 empty] | 0 | 2.555 | 1 | 2.5709 | 2.3685 | 2.2341 | 2.069 | 0.29955 | 11.6518
09/24/08 | 5:12 | 0 | 20.194 | 0 | 3 | 0 | 30.482 | 32.625 | 29.398 | 29.158 | 17.308 | 23.231 | 13.824 | 0 | 0 | 55.363 | 51.853 | 44.494 | 20.99 | 0 | 0 | 53.942 | 32.625 | [5 empty] | 0 | 1.324 | 2 | 2.5709 | 2.3685 | 2.2341 | 2.069 | 0.29955 | 11.6518
09/24/08 | 5:13 | 0 | 20.219 | 0 | 3 | 0 | 30.072 | 31.159 | 29.352 | 29.158 | 16.147 | 23.207 | 13.874 | 0 | 0 | 55.407 | 51.853 | 44.515 | 20.944 | 0 | 0 | 53.918 | 32.649 | [5 empty] | 0 | 0.914 | 3 | 2.5563 | 2.3547 | 2.2336 | 2.069 | 0.28571 | 11.1768
09/24/08 | 5:14 | 0 | 20.219 | 0 | 3 | 0 | 29.761 | 30.58 | 29.352 | 29.158 | 15.578 | 23.182 | 13.849 | 0 | 0 | 55.386 | 51.832 | 44.561 | 20.968 | 0 | 0 | 53.942 | 32.649 | [5 empty] | 0 | 0.603 | 4 | 2.5636 | 2.3616 | 2.2338 | 2.069 | 0.29263 | 11.415
09/24/08 | 5:15 | 0 | 20.219 | 0 | 3 | 0 | 29.616 | 30.242 | 29.302 | 29.158 | 15.38 | 23.16 | 13.849 | 1 | 0 | 55.431 | 51.876 | 44.585 | 20.968 | 0 | 0 | 53.872 | 32.649 | [5 empty] | 0 | 0.458 | 5 | 2.5636 | 2.3616 | 2.2338 | 2.069 | 0.29263 | 11.415
09/24/08 | 5:16 | 0 | 20.194 | 0 | 3 | 0 | 29.447 | 29.906 | 29.398 | 29.087 | 14.887 | 23.087 | 13.776 | 0 | 0 | 55.386 | 51.832 | 44.538 | 20.968 | 0 | 0 | 53.895 | 32.625 | [5 empty] | 0 | 0.36 | 6 | 2.5848 | 2.3818 | 2.2347 | 2.069 | 0.31284 | 12.1028
09/24/08 | 5:17 | 0 | 20.194 | 0 | 3 | 0 | 29.423 | 29.857 | 29.543 | 29.231 | 15.8 | 23.16 | 13.899 | 0 | 0 | 55.34 | 51.853 | 44.538 | 20.968 | 0 | 0 | 53.918 | 32.625 | [5 empty] | 0 | 0.192 | 7 | 2.549 | 2.3478 | 2.2333 | 2.069 | 0.27879 | 10.9372
09/24/08 | 5:18 | 0 | 20.184 | 0 | 3 | 0 | 29.413 | 29.702 | 29.607 | 29.388 | 15 | 23.101 | 13.889 | 0 | 0 | 55.307 | 51.799 | 44.482 | 20.934 | 0 | 0 | 53.839 | 32.591 | [5 empty] | 0 | 0.025 | 8 | 2.5519 | 2.3505 | 2.2334 | 2.069 | 0.28156 | 11.0332
09/24/08 | 5:19 | 0 | 20.169 | 0 | 3 | 0 | 29.663 | 29.736 | 29.518 | 29.496 | 25.664 | 23.111 | 13.899 | 0 | 0 | 55.34 | 51.832 | 44.494 | 20.968 | 0 | 0 | 53.825 | 32.601 | [5 empty] | 0 | 0.167 | 9 | 2.549 | 2.3478 | 2.2333 | 2.069 | 0.27879 | 10.9372
09/24/08 | 5:20 | 0 | 20.159 | 0 | 3 | 0 | 43.824 | 30.546 | 29.388 | 29.413 | 28.363 | 23.136 | 13.899 | 1 | 0 | 55.316 | 51.785 | 44.47 | 20.968 | 0 | 0 | 53.804 | 32.601 | [5 empty] | 0 | 14.411 | 10 | 2.549 | 2.3478 | 2.2333 | 2.069 | 0.27879 | 10.9372
09/24/08 | 5:21 | 1 | 20.244 | 1 | 3 | 0 | 46.9 | 43.647 | 29.398 | 29.302 | 29.302 | 23.111 | 13.924 | 1 | 0 | 55.316 | 51.785 | 44.422 | 20.944 | 0 | 0 | 53.78 | 32.625 | [5 empty] | 20.244 | 17.598 | 11 | 2.5417 | 2.3408 | 2.233 | 2.069 | 0.27187 | 10.6963
09/24/08 | 5:22 | 0 | 20.219 | 0 | 3 | 0 | 48.002 | 46.9 | 29.302 | 29.231 | 28.339 | 23.16 | 13.972 | 2 | 0 | 55.316 | 51.762 | 44.446 | 20.99 | 0 | 0 | 53.734 | 32.601 | [5 empty] | 0 | 18.771 | 12 | 2.5278 | 2.3276 | 2.2324 | 2.069 | 0.25858 | 10.2298
09/24/08 | 5:23 | 0 | 20.194 | 0 | 3 | 0 | 36.691 | 47.978 | 29.327 | 29.133 | 18.123 | 23.16 | 13.972 | 1 | 0 | 55.27 | 51.785 | 44.398 | 20.968 | 0 | 0 | 53.71 | 32.577 | [5 empty] | 0 | 7.558 | 13 | 2.5278 | 2.3276 | 2.2324 | 2.069 | 0.25858 | 10.2298
09/24/08 | 5:24 | 0 | 20.219 | 0 | 3 | 0 | 31.808 | 38.617 | 29.398 | 29.133 | 16.592 | 23.207 | 13.849 | 0 | 0 | 55.293 | 51.785 | 44.47 | 20.968 | 0 | 0 | 53.734 | 32.577 | [5 empty] | 0 | 2.675 | 14 | 2.5636 | 2.3616 | 2.2338 | 2.069 | 0.29263 | 11.415
09/24/08 | 5:25 | 0 | 20.244 | 0 | 2 | 0 | 30.555 | 32.814 | 29.447 | 29.158 | 16.22 | 23.207 | 13.972 | 1 | 0 | 55.27 | 51.762 | 44.446 | 20.968 | 0 | 0 | 53.78 | 32.577 | [5 empty] | 0 | 1.397 | 15 | 2.5278 | 2.3276 | 2.2324 | 2.069 | 0.25858 | 10.2298
09/24/08 | 5:26 | 0 | 20.159 | 0 | 3 | 0 | 29.991 | 31.195 | 29.342 | 29.148 | 15.913 | 23.148 | 13.889 | 0 | 0 | 55.237 | 51.752 | 44.46 | 20.934 | 0 | 0 | 53.724 | 32.543 | [5 empty] | 0 | 0.843 | 16 | 2.5519 | 2.3505 | 2.2334 | 2.069 | 0.28156 | 11.0332
09/24/08 | 5:27 | 0 | 20.159 | 0 | 3 | 0 | 29.773 | 30.546 | 29.342 | 29.173 | 15.247 | 23.148 | 13.889 | 0 | 0 | 55.237 | 51.752 | 44.436 | 20.934 | 0 | 0 | 53.701 | 32.52 | [5 empty] | 0 | 0.6 | 17 | 2.5519 | 2.3505 | 2.2334 | 2.069 | 0.28156 | 11.0332
09/24/08 | 5:28 | 0 | 20.214 | 0 | 3 | 0 | 29.633 | 30.237 | 29.224 | 29.153 | 14.955 | 23.153 | 13.894 | 0 | 0 | 55.286 | 51.755 | 44.439 | 20.961 | 0 | 0 | 53.727 | 32.572 | [5 empty] | 0 | 0.48 | 18 | 2.5505 | 2.3491 | 2.2333 | 2.069 | 0.28018 | 10.9853
09/24/08 | 5:29 | 0 | 20.189 | 0 | 3 | 0 | 29.489 | 29.996 | 29.249 | 29.057 | 16.066 | 23.131 | 13.967 | 0 | 0 | 55.286 | 51.755 | 44.439 | 20.985 | 0 | 0 | 53.727 | 32.596 | [5 empty] | 0 | 0.432 | 19 | 2.5292 | 2.3289 | 2.2325 | 2.069 | 0.25997 | 10.2787
09/24/08 | 5:30 | 0 | 20.189 | 0 | 3 | 0 | 29.344 | 29.827 | 29.393 | 29.104 | 15.425 | 23.131 | 14.017 | 0 | 0 | 55.265 | 51.755 | 44.439 | 20.961 | 0 | 0 | 53.727 | 32.596 | [5 empty] | 0 | 0.24 | 20 | 2.5146 | 2.3151 | 2.2319 | 2.069 | 0.24613 | 9.7878
09/24/08 | 5:31 | 0 | 20.214 | 0 | 3 | 0 | 29.322 | 29.658 | 29.467 | 29.249 | 16.609 | 23.131 | 14.068 | 0 | 0 | 55.242 | 51.71 | 44.439 | 20.939 | 0 | 0 | 53.727 | 32.596 | [5 empty] | 0 | 0.073 | 21 | 2.4998 | 2.301 | 2.2313 | 2.069 | 0.23201 | 9.2812
09/24/08 | 5:32 | 0 | 20.214 | 0 | 3 | 0 | 29.393 | 29.609 | 29.467 | 29.369 | 23.587 | 23.131 | 14.09 | 0 | 0 | 55.081 | 51.71 | 44.463 | 20.961 | 0 | 0 | 53.706 | 32.62 | [5 empty] | 0 | 0.024 | 22 | 2.4934 | 2.2949 | 2.231 | 2.069 | 0.22592 | 9.0608
09/24/08 | 5:33 | 1 | 20.214 | 1 | 14 | 0 | 49.967 | 29.562 | 31.249 | 44.671 | 47.423 | 23.106 | 14.115 | 1 | 0 | 50.219 | 51.573 | 47.467 | 20.939 | 0 | 0 | 53.727 | 32.115 | [5 empty] | 20.214 | 5.296 | 23 | 2.4861 | 2.288 | 2.2307 | 2.069 | 0.219 | 8.809
09/24/08 | 5:34 | 1 | 20.214 | 0 | 15 | 0 | 60.955 | 29.562 | 35.251 | 52.604 | 56.852 | 23.131 | 14.115 | 3 | 0 | 58.915 | 51.068 | 53.773 | 20.939 | 0 | 0 | 53.727 | 31.826 | [5 empty] | 20.214 | 8.351 | 24 | 2.4861 | 2.288 | 2.2307 | 2.069 | 0.219 | 8.809
09/24/08 | 5:35 | 0 | 20.189 | 0 | 15 | 0 | 67.413 | 29.538 | 39.059 | 58.018 | 56.763 | 23.177 | 14.042 | 1 | 0 | 65.709 | 50.954 | 58.557 | 20.939 | 0 | 0 | 53.75 | 34.9 | [5 empty] | 0 | 9.395 | 25 | 2.5074 | 2.3082 | 2.2316 | 2.069 | 0.23921 | 9.5402
09/24/08 | 5:36 | 1 | 20.214 | 0 | 15 | 0 | 70.272 | 29.489 | 41.997 | 61.113 | 56.809 | 23.275 | 14.09 | 1 | 0 | 68.91 | 51.25 | 61.202 | 20.939 | 0 | 0 | 53.727 | 38.258 | [5 empty] | 20.214 | 9.159 | 26 | 2.4934 | 2.2949 | 2.231 | 2.069 | 0.22592 | 9.0608
09/24/08 | 5:37 | 1 | 20.184 | 0 | 15 | 0 | 71.146 | 29.508 | 44.106 | 62.833 | 56.893 | 23.413 | 14.085 | 0 | 0 | 70.026 | 51.864 | 62.699 | 20.909 | 0 | 0 | 53.769 | 40.698 | [5 empty] | 20.184 | 8.313 | 27 | 2.4948 | 2.2963 | 2.2311 | 2.069 | 0.22731 | 9.111
09/24/08 | 5:38 | 0 | 20.214 | 1 | 14 | 1 | 71.414 | 29.513 | 45.609 | 63.781 | 57.256 | 23.467 | 14.14 | 1 | 1 | 70.536 | 52.604 | 63.646 | 20.961 | 0 | 0 | 53.935 | 42.513 | [5 empty] | 0 | 7.633 | 28 | 2.4788 | 2.281 | 2.2304 | 2.069 | 0.21208 | 8.5557
09/24/08 | 5:39 | 1 | 20.214 | 0 | 15 | 0 | 71.457 | 29.562 | 46.895 | 64.408 | 57.861 | 23.491 | 14.14 | 0 | 0 | 70.69 | 53.314 | 64.296 | 20.961 | 0 | 0 | 54.254 | 43.805 | [5 empty] | 20.214 | 7.049 | 0 | 2.4788 | 2.281 | 2.2304 | 2.069 | 0.21208 | 8.5557
09/24/08 | 5:40 | 0 | 20.209 | 0 | 15 | 0 | 71.388 | 29.604 | 47.852 | 64.896 | 59.18 | 23.462 | 14.11 | 0 | 0 | 70.641 | 53.837 | 64.83 | 20.909 | 0 | 0 | 54.502 | 44.781 | [5 empty] | 0 | 6.492 | 1 | 2.4876 | 2.2894 | 1.8285 | 1.6667 | 0.62269 | 25.0319
09/24/08 | 5:41 | 1 | 20.214 | 0 | 9 | 0 | 72.007 | 51.022 | 40.633 | 65.262 | 57.548 | 23.491 | 14.115 | 0 | 0 | 70.578 | 54.53 | 65.058 | 20.961 | 0 | 0 | 54.875 | 45.495 | [5 empty] | 20.214 | 6.745 | 2 | 2.4861 | 2.288 | 1.8284 | 1.6667 | 0.6213 | 24.9909
09/24/08 | 5:42 | 0 | 20.214 | 0 | 3 | 0 | 68.932 | 67.944 | 32.38 | 49.806 | 34.522 | 23.565 | 14.166 | 0 | 0 | 69.084 | 55.013 | 63.669 | 20.939 | 0 | 0 | 55.218 | 45.289 | [5 empty] | 0 | 19.126 | 3 | 2.4713 | 2.2739 | 1.8278 | 1.6667 | 0.60718 | 24.5698
09/24/08 | 5:43 | 0 | 20.274 | 0 | 3 | 0 | 57.781 | 68.633 | 30.055 | 34.369 | 28.079 | 23.646 | 14.201 | 1 | 0 | 67.423 | 55.435 | 60.606 | 20.973 | 0 | 0 | 55.664 | 44.886 | [5 empty] | 0 | 23.412 | 4 | 2.4611 | 2.2642 | 1.8274 | 1.6667 | 0.5975 | 24.2779
09/24/08 | 5:44 | 0 | 20.214 | 0 | 0 | 0 | 51.64 | 66.583 | 29.249 | 31.007 | 24.335 | 23.66 | 14.115 | 0 | 0 | 66.044 | 55.655 | 57.726 | 20.939 | 0 | 0 | 55.883 | 44.393 | [5 empty] | 0 | 20.633 | 5 | 2.4861 | 2.288 | 1.8284 | 1.6667 | 0.6213 | 24.9909
09/24/08 | 5:45 | 0 | 20.214 | 0 | 0 | 0 | 51.344 | 66.044 | 28.984 | 30.551 | 24.695 | 23.756 | 14.166 | 0 | 0 | 65.081 | 55.813 | 55.561 | 20.961 | 0 | 0 | 56.159 | 43.898 | [5 empty] | 0 | 20.793 | 6 | 2.4713 | 2.2739 | 1.8278 | 1.6667 | 0.60718 | 24.5698
09/24/08 | 5:46 | 0 | 20.214 | 0 | 0 | 0 | 51.687 | 65.574 | 29.128 | 31.271 | 25.129 | 23.756 | 14.14 | 0 | 0 | 64.365 | 55.951 | 53.935 | 20.939 | 0 | 0 | 56.248 | 43.453 | [5 empty] | 0 | 20.416 | 7 | 2.4788 | 2.281 | 1.8281 | 1.6667 | 0.61438 | 24.7851
09/24/08 | 5:47 | 0 | 20.214 | 0 | 0 | 0 | 51.916 | 64.924 | 29.322 | 32.188 | 22.358 | 23.732 | 14.09 | 0 | 0 | 63.803 | 56.089 | 52.672 | 20.985 | 0 | 0 | 56.337 | 43.006 | [5 empty] | 0 | 19.728 | 8 | 2.4934 | 2.2949 | 1.8287 | 1.6667 | 0.62822 | 25.1954
09/24/08 | 5:48 | 0 | 20.219 | 0 | 0 | 0 | 52.081 | 64.212 | 29.567 | 32.907 | 20.219 | 23.592 | 14.022 | 0 | 0 | 63.292 | 56.186 | 51.601 | 20.944 | 0 | 0 | 56.455 | 42.635 | [5 empty] | 0 | 19.174 | 9 | 2.5132 | 2.3137 | 1.8295 | 1.6667 | 0.64704 | 25.7459
09/24/08 | 5:49 | 0 | 20.194 | 0 | 0 | 0 | 52.058 | 63.493 | 29.736 | 33.306 | 19.259 | 23.665 | 14.073 | 0 | 0 | 63.023 | 56.275 | 50.98 | 20.944 | 0 | 0 | 56.544 | 42.284 | [5 empty] | 0 | 18.752 | 10 | 2.4983 | 2.2996 | 1.8289 | 1.6667 | 0.63293 | 25.3339
09/24/08 | 5:50 | 0 | 20.219 | 0 | 0 | 0 | 51.92 | 62.888 | 29.881 | 33.634 | 18.221 | 23.665 | 14.073 | 0 | 0 | 62.731 | 56.321 | 50.499 | 20.968 | 0 | 0 | 56.61 | 41.954 | [5 empty] | 0 | 18.286 | 11 | 2.4983 | 2.2996 | 1.8289 | 1.6667 | 0.63293 | 25.3339
09/24/08 | 5:51 | 0 | 20.252 | 0 | 0 | 0 | 51.745 | 62.425 | 29.935 | 33.971 | 17.932 | 23.673 | 14.105 | 0 | 0 | 62.537 | 56.394 | 50.209 | 20.975 | 0 | 0 | 56.731 | 41.655 | [5 empty] | 0 | 17.774 | 12 | 2.489 | 2.2907 | 1.8285 | 1.6667 | 0.62407 | 25.0729
09/24/08 | 5:52 | 0 | 20.252 | 0 | 0 | 0 | 51.47 | 61.978 | 29.889 | 34.136 | 17.71 | 23.673 | 14.055 | 0 | 0 | 62.313 | 56.439 | 49.948 | 20.944 | 0 | 0 | 56.791 | 41.365 | [5 empty] | 0 | 17.334 | 13 | 2.5036 | 2.3046 | 1.8291 | 1.6667 | 0.63791 | 25.4798
09/24/08 | 5:53 | 0 | 20.219 | 0 | 0 | 0 | 51.187 | 61.521 | 29.857 | 34.223 | 17.627 | 23.592 | 14.095 | 0 | 0 | 62.037 | 56.432 | 49.766 | 20.944 | 0 | 0 | 56.814 | 41.085 | [5 empty] | 0 | 16.964 | 14 | 2.4919 | 2.2935 | 1.8286 | 1.6667 | 0.62684 | 25.1546
09/24/08 | 5:54 | 0 | 20.194 | 0 | 0 | 0 | 50.959 | 61.163 | 29.783 | 34.34 | 16.172 | 23.545 | 14.047 | 0 | 0 | 61.88 | 56.455 | 49.696 | 20.944 | 0 | 0 | 56.791 | 40.825 | [5 empty] | 0 | 16.619 | 15 | 2.5059 | 2.3068 | 1.8292 | 1.6667 | 0.64012 | 25.5445
09/24/08 | 5:55 | 0 | 20.194 | 0 | 0 | 0 | 50.707 | 60.782 | 29.687 | 34.481 | 18.764 | 23.592 | 14.073 | 0 | 0 | 61.745 | 56.521 | 49.605 | 20.968 | 0 | 0 | 56.857 | 40.59 | [5 empty] | 0 | 16.226 | 16 | 2.4983 | 2.2996 | 1.8289 | 1.6667 | 0.63293 | 25.3339
09/24/08 | 5:56 | 0 | 20.202 | 0 | 0 | 0 | 50.506 | 60.474 | 29.67 | 34.557 | 18.206 | 23.602 | 14.105 | 0 | 0 | 61.597 | 56.551 | 49.544 | 21 | 0 | 0 | 56.909 | 40.363 | [5 empty] | 0 | 15.949 | 17 | 2.489 | 2.2907 | 1.8285 | 1.6667 | 0.62407 | 25.0729
09/24/08 | 5:57 | 0 | 20.194 | 0 | 0 | 0 | 50.223 | 60.086 | 29.518 | 34.574 | 16.838 | 23.592 | 14.073 | 0 | 0 | 61.453 | 56.544 | 49.444 | 20.968 | 0 | 0 | 56.948 | 40.145 | [5 empty] | 0 | 15.649 | 18 | 2.4983 | 2.2996 | 1.8289 | 1.6667 | 0.63293 | 25.3339
09/24/08 | 5:58 | 0 | 20.227 | 0 | 0 | 0 | 49.612 | 59.78 | 29.526 | 34.371 | 16.129 | 23.553 | 14.128 | 0 | 0 | 61.416 | 56.574 | 49.451 | 20.975 | 0 | 0 | 57.001 | 39.963 | [5 empty] | 0 | 15.241 | 19 | 2.4823 | 2.2844 | 1.8283 | 1.6667 | 0.6177 | 24.884
09/24/08 | 5:59 | 0 | 20.227 | 0 | 2 | 0 | 42.69 | 56.216 | 30.923 | 30.224 | 27.047 | 23.602 | 14.105 | 0 | 0 | 61.305 | 56.574 | 49.383 | 20.975 | 0 | 0 | 57.021 | 39.777 | [5 empty] | 0 | 12.466 | 20 | 2.489 | 2.2907 | 1.8285 | 1.6667 | 0.62407 | 25.0729
09/24/08 | 6:00 | 0 | 20.194 | 0 | 3 | 0 | 47.586 | 45.983 | 30.048 | 30.651 | 26.725 | 23.521 | 14.047 | 0 | 0 | 61.186 | 56.544 | 49.283 | 20.99 | 0 | 0 | 56.948 | 39.533 | [5 empty] | 0 | 16.935 | 21 | 2.5059 | 2.3068 | 1.8292 | 1.6667 | 0.64012 | 25.5445
09/24/08 | 6:01 | 0 | 20.227 | 1 | 2 | 0 | 36.933 | 47.572 | 28.515 | 30.058 | 18.032 | 23.528 | 14.105 | 0 | 0 | 61.124 | 56.574 | 49.269 | 21 | 0 | 0 | 56.887 | 39.423 | [5 empty] | 0 | 6.875 | 22 | 2.489 | 2.2907 | 1.8285 | 1.6667 | 0.62407 | 25.0729
09/24/08 | 6:02 | 0 | 20.227 | 0 | 3 | 0 | 32.49 | 39.047 | 27.817 | 28.177 | 16.302 | 23.479 | 14.03 | 0 | 0 | 61.081 | 56.574 | 49.269 | 21 | 0 | 0 | 56.978 | 39.258 | [5 empty] | 0 | 4.313 | 23 | 2.5109 | 2.3115 | 1.8294 | 1.6667 | 0.64483 | 25.6816
09/24/08 | 6:03 | 0 | 20.202 | 0 | 3 | 0 | 29.575 | 33.548 | 27.478 | 27.407 | 16.056 | 23.479 | 14.08 | 0 | 0 | 61.035 | 56.597 | 49.155 | 21 | 0 | 0 | 56.932 | 39.071 | [5 empty] | 0 | 2.168 | 24 | 2.4963 | 2.2977 | 1.8288 | 1.6667 | 0.63099 | 25.2769
09/24/08 | 6:04 | 0 | 20.194 | 0 | 4 | 0 | 28.243 | 30.386 | 27.181 | 27.015 | 15.38 | 23.401 | 13.997 | 0 | 0 | 60.825 | 56.455 | 49.124 | 20.968 | 0 | 0 | 56.925 | 38.923 | [5 empty] | 0 | 1.228 | 25 | 2.5205 | 2.3206 | 1.8298 | 1.6667 | 0.65396 | 25.9461
09/24/08 | 6:05 | 0 | 20.202 | 0 | 3 | 0 | 27.623 | 28.9 | 26.998 | 26.779 | 15.34 | 23.457 | 14.055 | 0 | 0 | 60.855 | 56.551 | 49.108 | 21 | 0 | 0 | 57.021 | 38.813 | [5 empty] | 0 | 0.844 | 26 | 2.5036 | 2.3046 | 1.8291 | 1.6667 | 0.63791 | 25.4798
09/24/08 | 6:06 | 0 | 20.202 | 0 | 3 | 0 | 27.213 | 28.177 | 26.924 | 26.659 | 16.129 | 23.457 | 14.105 | 0 | 0 | 60.743 | 56.551 | 49.017 | 20.975 | 0 | 0 | 57.001 | 38.696 | [5 empty] | 0 | 0.554 | 27 | 2.489 | 2.2907 | 1.8285 | 1.6667 | 0.62407 | 25.0729
09/24/08 | 6:07 | 0 | 20.227 | 0 | 4 | 0 | 26.973 | 27.696 | 27.358 | 26.684 | 16.129 | 23.432 | 14.08 | 0 | 0 | 60.609 | 56.528 | 48.97 | 20.975 | 0 | 0 | 57.001 | 38.555 | [5 empty] | 0 | 0.289 | 28 | 2.4963 | 2.2977 | 1.8288 | 1.6667 | 0.63099 | 25.2769
09/24/08 | 6:08 | 0 | 20.187 | 0 | 4 | 0 | 26.983 | 27.417 | 27.897 | 27.199 | 15.94 | 23.369 | 14.09 | 0 | 0 | 60.46 | 56.492 | 48.909 | 20.961 | 0 | 0 | 56.998 | 38.366 | [5 empty] | 0 | -0.216 | 29 | 2.4934 | 2.2949 | 1.8287 | 1.6667 | 0.62822 | 25.1954
09/24/08 | 6:09 | 0 | 20.212 | 0 | 3 | 0 | 27.463 | 27.417 | 28.091 | 27.851 | 15.918 | 23.344 | 14.113 | 0 | 0 | 60.305 | 56.471 | 48.865 | 20.961 | 0 | 0 | 57.03 | 38.234 | [5 empty] | 0 | -0.388 | 30 | 2.4867 | 2.2885 | 1.8284 | 1.6667 | 0.62185 | 25.0073
09/24/08 | 6:10 | 0 | 20.187 | 0 | 4 | 0 | 27.922 | 27.851 | 28.067 | 27.897 | 22.309 | 23.369 | 14.163 | 0 | 0 | 60.148 | 56.471 | 48.795 | 20.961 | 0 | 0 | 57.008 | 38.117 | [5 empty] | 0 | 0.025 | 31 | 2.4721 | 2.2747 | 1.8278 | 1.6667 | 0.60801 | 24.5947
09/24/08 | 6:11 | 0 | 20.187 | 0 | 3 | 0 | 40.114 | 28.501 | 28.067 | 27.897 | 27.996 | 23.322 | 14.04 | 0 | 0 | 59.99 | 56.426 | 48.704 | 20.961 | 0 | 0 | 56.987 | 37.952 | [5 empty] | 0 | 12.217 | 32 | 2.508 | 2.3087 | 1.8293 | 1.6667 | 0.64206 | 25.601
09/24/08 | 6:12 | 1 | 20.212 | 1 | 4 | 0 | 44.039 | 41.289 | 28.067 | 27.922 | 28.476 | 23.369 | 14.09 | 0 | 0 | 59.855 | 56.403 | 48.704 | 20.961 | 0 | 0 | 56.941 | 37.858 | [5 empty] | 20.212 | 16.117 | 33 | 2.4934 | 2.2949 | 1.8287 | 1.6667 | 0.62822 | 25.1954
09/24/08 | 6:13 | 0 | 20.187 | 0 | 4 | 0 | 44.851 | 44.367 | 28.116 | 27.851 | 29.006 | 23.322 | 14.065 | 2 | 0 | 59.744 | 56.38 | 48.59 | 20.961 | 0 | 0 | 56.896 | 37.763 | [5 empty] | 0 | 17 | 34 | 2.5007 | 2.3018 | 1.829 | 1.6667 | 0.63514 | 25.3988
09/24/08 | 6:14 | 0 | 20.217 | 0 | 3 | 1 | 45.889 | 45.133 | 28.167 | 27.856 | 29.565 | 23.327 | 14.02 | 2 | 0 | 59.682 | 56.385 | 48.594 | 20.966 | 0 | 0 | 56.923 | 37.698 | [5 empty] | 0 | 18.033 | 35 | 2.5138 | 2.3143 | 1.8295 | 1.6667 | 0.6476 | 25.7619
09/24/08 | 6:15 | 1 | 20.187 | 0 | 3 | 0 | 46.48 | 46.113 | 28.26 | 27.897 | 29.945 | 23.298 | 13.967 | 2 | 0 | 59.586 | 56.38 | 48.59 | 20.936 | 0 | 0 | 56.852 | 37.6 | [5 empty] | 20.187 | 18.583 | 0 | 2.5292 | 2.3289 | 1.8302 | 1.6667 | 0.66227 | 26.1848
09/24/08 | 6:16 | 0 | 20.187 | 0 | 3 | 0 | 46.503 | 46.755 | 28.331 | 27.996 | 30.619 | 23.273 | 13.99 | 1 | 0 | 59.497 | 56.357 | 48.543 | 20.961 | 0 | 0 | 56.852 | 37.459 | [5 empty] | 0 | 18.507 | 1 | 2.5225 | 2.3226 | 1.5586 | 1.3953 | 0.92722 | 36.7578
09/24/08 | 6:17 | 0 | 20.212 | 0 | 3 | 0 | 46.87 | 46.823 | 28.501 | 28.042 | 31.102 | 23.298 | 14.04 | 2 | 0 | 59.429 | 56.357 | 48.566 | 20.961 | 0 | 0 | 56.873 | 37.363 | [5 empty] | 0 | 18.828 | 2 | 2.508 | 2.3087 | 1.558 | 1.3953 | 0.91338 | 36.4193
09/24/08 | 6:18 | 0 | 20.212 | 0 | 3 | 0 | 47.145 | 47.236 | 28.861 | 28.236 | 32.041 | 23.322 | 14.015 | 2 | 0 | 59.385 | 56.357 | 48.543 | 20.936 | 0 | 0 | 56.852 | 37.27 | [5 empty] | 0 | 18.909 | 3 | 2.5152 | 2.3156 | 1.5583 | 1.3953 | 0.9203 | 36.589
09/24/08 | 6:19 | 1 | 20.237 | 0 | 4 | 0 | 47.329 | 47.535 | 29.271 | 28.596 | 32.924 | 23.298 | 14.065 | 2 | 0 | 59.34 | 56.357 | 48.543 | 20.961 | 0 | 0 | 56.852 | 37.222 | [5 empty] | 20.237 | 18.733 | 4 | 2.5007 | 2.3018 | 1.5577 | 1.3953 | 0.90646 | 36.2486
09/24/08 | 6:20 | 0 | 20.212 | 0 | 3 | 0 | 47.672 | 47.787 | 29.68 | 29.055 | 33.534 | 23.344 | 14.04 | 2 | 0 | 59.34 | 56.337 | 48.566 | 20.961 | 0 | 0 | 56.852 | 37.105 | [5 empty] | 0 | 18.617 | 5 | 2.508 | 2.3087 | 1.558 | 1.3953 | 0.91338 | 36.4193
09/24/08 | 6:21 | 0 | 20.212 | 0 | 3 | 0 | 38.916 | 48.177 | 30.09 | 29.464 | 22.091 | 23.369 | 14.04 | 1 | 0 | 59.294 | 56.357 | 48.613 | 20.961 | 0 | 0 | 56.83 | 37.036 | [5 empty] | 0 | 9.452 | 6 | 2.508 | 2.3087 | 1.558 | 1.3953 | 0.91338 | 36.4193
09/24/08 | 6:22 | 0 | 20.217 | 1 | 3 | 0 | 32.952 | 39.626 | 30.433 | 29.95 | 18.713 | 23.472 | 13.997 | 0 | 0 | 59.278 | 56.43 | 48.709 | 21.015 | 0 | 0 | 56.834 | 37.016 | [5 empty] | 0 | 3.002 | 7 | 2.5205 | 2.3206 | 1.5585 | 1.3953 | 0.92528 | 36.7106
09/24/08 | 6:23 | 0 | 20.187 | 0 | 3 | 0 | 31.583 | 33.582 | 30.813 | 30.308 | 16.707 | 23.513 | 13.942 | 0 | 0 | 59.228 | 56.357 | 48.704 | 20.985 | 0 | 0 | 56.784 | 36.871 | [5 empty] | 0 | 1.275 | 8 | 2.5365 | 2.3359 | 1.5591 | 1.3953 | 0.94051 | 37.079
09/24/08 | 6:24 | 0 | 20.212 | 0 | 3 | 0 | 31.294 | 32.186 | 31.173 | 30.693 | 16.436 | 23.513 | 14.015 | 0 | 0 | 59.205 | 56.337 | 48.727 | 20.961 | 0 | 0 | 56.807 | 36.823 | [5 empty] | 0 | 0.601 | 9 | 2.5152 | 2.3156 | 1.5583 | 1.3953 | 0.9203 | 36.589
09/24/08 | 6:25 | 0 | 20.187 | 0 | 4 | 0 | 31.367 | 31.848 | 31.318 | 31.151 | 15.795 | 23.562 | 13.99 | 0 | 0 | 59.205 | 56.314 | 48.751 | 20.985 | 0 | 0 | 56.784 | 36.777 | [5 empty] | 0 | 0.216 | 10 | 2.5225 | 2.3226 | 1.5586 | 1.3953 | 0.92722 | 36.7578
09/24/08 | 6:26 | 0 | 20.242 | 0 | 3 | 0 | 31.637 | 31.951 | 31.492 | 31.396 | 15.898 | 23.592 | 14.07 | 0 | 0 | 59.189 | 56.364 | 48.755 | 20.99 | 0 | 0 | 56.811 | 36.758 | [5 empty] | 0 | 0.241 | 11 | 2.4992 | 2.3004 | 1.5576 | 1.3953 | 0.90508 | 36.2144
09/24/08 | 6:27 | 0 | 20.212 | 0 | 4 | 0 | 31.728 | 32.017 | 31.607 | 31.487 | 15.226 | 23.562 | 14.04 | 0 | 0 | 59.162 | 56.337 | 48.772 | 20.961 | 0 | 0 | 56.761 | 36.636 | [5 empty] | 0 | 0.241 | 12 | 2.508 | 2.3087 | 1.558 | 1.3953 | 0.91338 | 36.4193
09/24/08 | 6:28 | 0 | 20.254 | 0 | 3 | 0 | 31.843 | 32.154 | 31.458 | 31.625 | 14.947 | 23.604 | 14.057 | 0 | 0 | 59.155 | 56.353 | 48.79 | 21.002 | 0 | 0 | 56.688 | 36.488 | [5 empty] | 0 | 0.218 | 13 | 2.503 | 2.304 | 1.5578 | 1.3953 | 0.90867 | 36.3034
09/24/08 | 6:29 | 0 | 20.229 | 0 | 4 | 0 | 31.794 | 32.179 | 31.215 | 31.36 | 14.774 | 23.604 | 14.007 | 0 | 0 | 59.132 | 56.33 | 48.811 | 21.025 | 0 | 0 | 56.823 | 36.536 | [5 empty] | 0 | 0.434 | 14 | 2.5176 | 2.3179 | 1.5584 | 1.3953 | 0.92251 | 36.6431
09/24/08 | 6:30 | 0 | 20.229 | 0 | 3 | 0 | 31.529 | 32.108 | 31.191 | 31.168 | 14.749 | 23.651 | 13.985 | 0 | 0 | 59.086 | 56.33 | 48.79 | 21.025 | 0 | 0 | 56.846 | 36.464 | [5 empty] | 0 | 0.361 | 15 | 2.524 | 2.324 | 1.5586 | 1.3953 | 0.9286 | 36.7914
09/24/08 | 6:31 | 0 | 20.224 | 0 | 3 | 0 | 41.958 | 31.789 | 31.161 | 31.09 | 29.307 | 23.55 | 14.052 | 1 | 0 | 59.016 | 56.28 | 48.739 | 20.973 | 0 | 0 | 56.795 | 36.366 | [5 empty] | 0 | 10.868 | 16 | 2.5045 | 2.3054 | 1.5578 | 1.3953 | 0.91006 | 36.3375
09/24/08 | 6:32 | 0 | 20.199 | 0 | 3 | 0 | 42.781 | 42.241 | 31.09 | 31.065 | 20.299 | 23.575 | 14.052 | 1 | 0 | 58.993 | 56.257 | 48.716 | 20.973 | 0 | 0 | 56.75 | 36.273 | [5 empty] | 0 | 11.716 | 17 | 2.5045 | 2.3054 | 1.5578 | 1.3953 | 0.91006 | 36.3375
09/24/08 | 6:33 | 0 | 20.199 | 0 | 4 | 0 | 34.321 | 42.475 | 31.065 | 31.041 | 16.521 | 23.575 | 14.052 | 0 | 0 | 58.924 | 56.257 | 48.692 | 20.995 | 0 | 0 | 56.795 | 36.225 | [5 empty] | 0 | 3.28 | 18 | 2.5045 | 2.3054 | 1.5578 | 1.3953 | 0.91006 | 36.3375
09/24/08 | 6:34 | 0 | 20.224 | 1 | 3 | 0 | 32.294 | 34.672 | 31.115 | 30.97 | 16.597 | 23.526 | 14.103 | 1 | 0 | 58.97 | 56.257 | 48.716 | 20.973 | 0 | 0 | 56.795 | 36.225 | [5 empty] | 0 | 1.324 | 19 | 2.4896 | 2.2913 | 1.5572 | 1.3953 | 0.89594 | 35.9872
09/24/08 | 6:35 | 0 | 20.224 | 0 | 2 | 0 | 31.669 | 32.699 | 31.016 | 30.921 | 16.202 | 23.477 | 14.103 | 0 | 0 | 58.904 | 56.213 | 48.739 | 20.973 | 0 | 0 | 56.841 | 36.153 | [5 empty] | 0 | 0.748 | 20 | 2.4896 | 2.2913 | 1.5572 | 1.3953 | 0.89594 | 35.9872
09/24/08 | 6:36 | 0 | 20.199 | 0 | 3 | 0 | 31.379 | 32.103 | 30.825 | 30.825 | 16.126 | 23.501 | 14.027 | 0 | 0 | 58.904 | 56.257 | 48.762 | 20.973 | 0 | 0 | 56.841 | 36.108 | [5 empty] | 0 | 0.554 | 21 | 2.5117 | 2.3123 | 1.5581 | 1.3953 | 0.91698 | 36.5077
09/24/08 | 6:37 | 0 | 20.199 | 0 | 3 | 0 | 31.161 | 31.764 | 30.607 | 30.656 | 15.634 | 23.454 | 14.027 | 0 | 0 | 58.881 | 56.213 | 48.783 | 20.973 | 0 | 0 | 56.841 | 36.036 | [5 empty] | 0 | 0.505 | 22 | 2.5117 | 2.3123 | 1.5581 | 1.3953 | 0.91698 | 36.5077
09/24/08 | 6:38 | 0 | 20.199 | 0 | 4 | 0 | 30.896 | 31.524 | 30.416 | 30.367 | 15.757 | 23.43 | 14.027 | 0 | 0 | 58.858 | 56.234 | 48.739 | 20.973 | 0 | 0 | 56.795 | 36.012 | [5 empty] | 0 | 0.529 | 23 | 2.5117 | 2.3123 | 1.5581 | 1.3953 | 0.91698 | 36.5077
09/24/08 | 6:39 | 0 | 20.224 | 0 | 3 | 0 | 30.631 | 31.235 | 30.391 | 30.222 | 15.237 | 23.454 | 14.052 | 0 | 0 | 58.835 | 56.191 | 48.716 | 20.949 | 0 | 0 | 56.841 | 35.966 | [5 empty] | 0 | 0.409 | 24 | 2.5045 | 2.3054 | 1.5578 | 1.3953 | 0.91006 | 36.3375
09/24/08 | 6:40 | 0 | 20.229 | 0 | 3 | 0 | 30.47 | 31.024 | 30.445 | 30.276 | 15.169 | 23.459 | 14.057 | 0 | 0 | 58.84 | 56.241 | 48.72 | 21.002 | 0 | 0 | 56.823 | 35.947 | [5 empty] | 0 | 0.194 | 25 | 2.503 | 2.304 | 1.5578 | 1.3953 | 0.90867 | 36.3034
09/24/08 | 6:41 | 0 | 20.199 | 0 | 3 | 0 | 30.367 | 30.73 | 30.391 | 30.271 | 15.113 | 23.454 | 14.078 | 0 | 0 | 58.79 | 56.168 | 48.716 | 20.973 | 0 | 0 | 56.706 | 35.873 | [5 empty] | 0 | 0.096 | 26 | 2.4969 | 2.2982 | 1.5575 | 1.3953 | 0.90286 | 36.1595
09/24/08 | 6:42 | 1 | 20.224 | 0 | 3 | 0 | 35.332 | 30.656 | 30.391 | 30.246 | 27.959 | 23.405 | 14.103 | 0 | 0 | 58.769 | 56.168 | 48.716 | 20.949 | 0 | 0 | 56.706 | 35.849 | [5 empty] | 20.224 | 5.086 | 27 | 2.4896 | 2.2913 | 1.5572 | 1.3953 | 0.89594 | 35.9872
09/24/08 | 6:43 | 0 | 20.254 | 0 | 3 | 0 | 45.625 | 35.713 | 30.349 | 30.227 | 29.531 | 23.41 | 14.133 | 1 | 0 | 58.817 | 56.195 | 48.653 | 21.002 | 0 | 0 | 56.734 | 35.854 | [5 empty] | 0 | 15.398 | 28 | 2.4809 | 2.283 | 1.5569 | 1.3953 | 0.88764 | 35.7792
09/24/08 | 6:44 | 0 | 20.229 | 0 | 3 | 0 | 43.609 | 45.625 | 30.205 | 30.131 | 20.011 | 23.386 | 14.108 | 2 | 0 | 58.797 | 56.195 | 48.629 | 21.025 | 0 | 0 | 56.711 | 35.806 | [5 empty] | 0 | 13.478 | 29 | 2.4882 | 2.2899 | 1.5572 | 1.3953 | 0.89456 | 35.9527
09/24/08 | 6:45 | 0 | 20.199 | 1 | 3 | 0 | 34.015 | 43.838 | 30.126 | 30.031 | 16.325 | 23.356 | 14.103 | 0 | 0 | 58.746 | 56.145 | 48.646 | 20.995 | 0 | 0 | 56.661 | 35.684 | [5 empty] | 0 | 3.984 | 30 | 2.4896 | 2.2913 | 1.5572 | 1.3953 | 0.89594 | 35.9872
09/24/08 | 6:46 | 0 | 20.199 | 0 | 3 | 0 | 31.62 | 34.696 | 30.126 | 29.933 | 15.312 | 23.332 | 14.103 | 0 | 0 | 58.724 | 56.121 | 48.601 | 20.949 | 0 | 0 | 56.638 | 35.636 | [5 empty] | 0 | 1.687 | 31 | 2.4896 | 2.2913 | 1.5572 | 1.3953 | 0.89594 | 35.9872
09/24/08 | 6:47 | 0 | 20.254 | 0 | 3 | 0 | 30.879 | 32.179 | 30.06 | 29.891 | 15.244 | 23.386 | 14.156 | 0 | 0 | 58.751 | 56.15 | 48.674 | 21.002 | 0 | 0 | 56.757 | 35.62 | [5 empty] | 0 | 0.988 | 32 | 2.4742 | 2.2766 | 1.5566 | 1.3953 | 0.88127 | 35.6188
09/24/08 | 6:48 | 0 | 20.212 | 0 | 3 | 0 | 30.502 | 31.32 | 29.803 | 29.849 | 15.521 | 23.369 | 14.138 | 0 | 0 | 58.714 | 56.135 | 48.66 | 20.985 | 0 | 0 | 56.741 | 35.579 | [5 empty] | 0 | 0.653 | 33 | 2.4794 | 2.2816 | 1.5568 | 1.3953 | 0.88625 | 35.7444
09/24/08 | 6:49 | 0 | 20.212 | 0 | 3 | 0 | 30.259 | 30.933 | 29.633 | 29.633 | 15.991 | 23.369 | 14.138 | 1 | 0 | 58.737 | 56.135 | 48.66 | 21.007 | 0 | 0 | 56.763 | 35.531 | [5 empty] | 0 | 0.626 | 34 | 2.4794 | 2.2816 | 1.5568 | 1.3953 | 0.88625 | 35.7444
09/24/08 | 6:50 | 0 | 20.237 | 0 | 3 | 0 | 29.969 | 30.646 | 29.538 | 29.393 | 16.559 | 23.322 | 14.138 | 0 | 0 | 58.737 | 56.112 | 48.683 | 20.961 | 0 | 0 | 56.697 | 35.486 | [5 empty] | 0 | 0.576 | 35 | 2.4794 | 2.2816 | 1.5568 | 1.3953 | 0.88625 | 35.7444
09/24/08 | 6:51 | 0 | 20.237 | 0 | 3 | 0 | 29.754 | 30.308 | 29.464 | 29.344 | 14.952 | 23.347 | 14.138 | 0 | 0 | 58.692 | 56.089 | 48.636 | 20.985 | 0 | 0 | 56.674 | 35.51 | [5 empty] | 0 | 0.41 | 36 | 2.4794 | 2.2816 | 1.5568 | 1.3953 | 0.88625 | 35.7444
09/24/08 | 6:52 | 0 | 20.237 | 0 | 3 | 0 | 29.584 | 30.043 | 29.489 | 29.249 | 14.829 | 23.347 | 14.138 | 0 | 0 | 58.714 | 56.112 | 48.636 | 21.007 | 0 | 0 | 56.718 | 35.462 | [5 empty] | 0 | 0.335 | 37 | 2.4794 | 2.2816 | 1.5568 | 1.3953 | 0.88625 | 35.7444
09/24/08 | 6:53 | 0 | 20.244 | 0 | 3 | 0 | 29.496 | 29.906 | 29.496 | 29.327 | 14.565 | 23.378 | 14.123 | 0 | 0 | 58.721 | 56.142 | 48.667 | 21.039 | 0 | 0 | 56.747 | 35.445 | [5 empty] | 0 | 0.169 | 38 | 2.4838 | 2.2858 | 1.557 | 1.3953 | 0.8904 | 35.8487
09/24/08 | 6:54 | 0 | 20.237 | 0 | 3 | 0 | 30.428 | 29.729 | 29.44 | 29.32 | 26.309 | 23.298 | 14.163 | 0 | 0 | 58.714 | 56.112 | 48.636 | 20.985 | 0 | 0 | 56.674 | 35.392 | [5 empty] | 0 | 1.108 | 39 | 2.4721 | 2.2747 | 1.5565 | 1.3953 | 0.87933 | 35.5698
09/24/08 | 6:55 | 0 | 20.237 | 0 | 3 | 0 | 44.298 | 31.487 | 29.393 | 29.32 | 28.356 | 23.347 | 14.113 | 1 | 0 | 58.669 | 56.068 | 48.592 | 20.985 | 0 | 0 | 56.629 | 35.368 | [5 empty] | 0 | 14.978 | 40 | 2.4867 | 2.2885 | 1.5571 | 1.3953 | 0.89317 | 35.9181
09/24/08 | 6:56 | 1 | 20.237 | 1 | 3 | 0 | 46.963 | 44.087 | 29.344 | 29.249 | 28.959 | 23.273 | 14.188 | 2 | 0 | 58.669 | 56.068 | 48.569 | 20.985 | 0 | 0 | 56.606 | 35.297 | [5 empty] | 20.237 | 17.714 | 41 | 2.4649 | 2.2678 | 1.5562 | 1.3953 | 0.87241 | 35.3941
09/24/08 | 6:57 | 0 | 20.237 | 0 | 3 | 1 | 42.135 | 47.01 | 29.393 | 29.199 | 19.523 | 23.298 | 14.163 | 1 | 0 | 58.669 | 56.068 | 48.499 | 20.985 | 0 | 0 | 56.585 | 35.297 | [5 empty] | 0 | 12.936 | 42 | 2.4721 | 2.2747 | 1.5565 | 1.3953 | 0.87933 | 35.5698
09/24/08 | 6:58 | 0 | 20.269 | 0 | 3 | 0 | 33.283 | 43.671 | 29.447 | 29.231 | 18.864 | 23.329 | 14.221 | 0 | 0 | 58.655 | 56.098 | 48.576 | 21.039 | 0 | 0 | 56.615 | 35.304 | [5 empty] | 0 | 4.052 | 0 | 2.4552 | 2.2586 | 1.5558 | 1.3953 | 0.86328 | 35.1606
09/24/08 | 6:59 | 0 | 20.294 | 0 | 3 | 0 | 30.965 | 34.364 | 29.472 | 29.231 | 16.418 | 23.329 | 14.221 | 1 | 0 | 58.655 | 56.098 | 48.552 | 21.039 | 0 | 0 | 56.615 | 35.282 | [5 empty] | 0 | 1.734 | 1 | 2.4552 | 2.2586 | 1.5891 | 1.4286 | 0.83006 | 33.8075
09/24/08 | 7:00 | 0 | 20.262 | 0 | 2 | 0 | 30.234 | 31.632 | 29.32 | 29.128 | 15.842 | 23.273 | 14.188 | 0 | 0 | 58.646 | 56.044 | 48.613 | 21.007 | 0 | 0 | 56.585 | 35.179 | [5 empty] | 0 | 1.106 | 2 | 2.4649 | 2.2678 | 1.5895 | 1.4286 | 0.83919 | 34.0462
09/24/08 | 7:01 | 0 | 20.244 | 0 | 3 | 0 | 29.857 | 30.774 | 29.136 | 29.062 | 15.553 | 23.329 | 14.196 | 0 | 0 | 58.655 | 56.075 | 48.599 | 21.017 | 0 | 0 | 56.569 | 35.163 | [5 empty] | 0 | 0.795 | 3 | 2.4625 | 2.2655 | 1.5894 | 1.4286 | 0.83698 | 33.9885
09/24/08 | 7:02 | 0 | 20.237 | 0 | 3 | 0 | 29.538 | 30.308 | 28.959 | 28.91 | 15.397 | 23.248 | 14.213 | 0 | 0 | 58.646 | 56.044 | 48.613 | 20.985 | 0 | 0 | 56.563 | 35.155 | [5 empty] | 0 | 0.628 | 4 | 2.4576 | 2.2608 | 1.5892 | 1.4286 | 0.83227 | 33.8655
09/24/08 | 7:03 | 0 | 20.237 | 0 | 3 | 0 | 29.271 | 29.969 | 28.861 | 28.765 | 15.003 | 23.347 | 14.213 | 0 | 0 | 58.625 | 56.021 | 48.613 | 20.985 | 0 | 0 | 56.54 | 35.132 | [5 empty] | 0 | 0.506 | 5 | 2.4576 | 2.2608 | 1.5892 | 1.4286 | 0.83227 | 33.8655
09/24/08 | 7:04 | 0 | 20.237 | 0 | 3 | 0 | 29.03 | 29.658 | 28.839 | 28.67 | 15.299 | 23.322 | 14.188 | 0 | 0 | 58.603 | 56.021 | 48.592 | 20.961 | 0 | 0 | 56.494 | 35.132 | [5 empty] | 0 | 0.36 | 6 | 2.4649 | 2.2678 | 1.5895 | 1.4286 | 0.83919 | 34.0462
09/24/08 | 7:05 | 0 | 20.237 | 0 | 3 | 0 | 28.91 | 29.369 | 28.959 | 28.67 | 14.807 | 23.248 | 14.213 | 0 | 0 | 58.603 | 55.998 | 48.569 | 20.961 | 0 | 0 | 56.517 | 35.086 | [5 empty] | 0 | 0.24 | 7 | 2.4576 | 2.2608 | 1.5892 | 1.4286 | 0.83227 | 33.8655
09/24/08 | 7:06 | 0 | 20.237 | 0 | 4 | 0 | 28.839 | 29.249 | 29.055 | 28.79 | 14.435 | 23.273 | 14.238 | 0 | 0 | 58.58 | 55.998 | 48.545 | 20.985 | 0 | 0 | 56.563 | 35.062 | [5 empty] | 0 | 0.049 | 8 | 2.4503 | 2.2539 | 1.5889 | 1.4286 | 0.82535 | 33.6837
09/24/08 | 7:07 | 0 | 20.244 | 0 | 3 | 0 | 35.703 | 29.182 | 29.087 | 28.942 | 26.846 | 23.354 | 14.294 | 0 | 0 | 58.632 | 56.005 | 48.599 | 21.017 | 0 | 0 | 56.592 | 35.069 | [5 empty] | 0 | 6.761 | 9 | 2.434 | 2.2384 | 1.5882 | 1.4286 | 0.80985 | 33.2725
09/24/08 | 7:08 | 0 | 20.237 | 1 | 3 | 0 | 44.9 | 35.672 | 29.03 | 28.886 | 28.116 | 23.248 | 14.213 | 2 | 0 | 58.58 | 55.974 | 48.545 | 20.985 | 0 | 0 | 56.54 | 34.969 | [5 empty] | 0 | 16.014 | 10 | 2.4576 | 2.2608 | 1.5892 | 1.4286 | 0.83227 | 33.8655
09/24/08 | 7:09 | 1 | 20.212 | 0 | 3 | 0 | 46.893 | 44.853 | 29.079 | 28.886 | 29.006 | 23.248 | 14.238 | 1 | 0 | 58.557 | 55.974 | 48.475 | 20.985 | 0 | 0 | 56.563 | 34.969 | [5 empty] | 20.212 | 18.007 | 11 | 2.4503 | 2.2539 | 1.5889 | 1.4286 | 0.82535 | 33.6837
09/24/08 | 7:10 | 0 | 20.212 | 0 | 3 | 0 | 41.619 | 46.94 | 29.079 | 28.886 | 18.907 | 23.273 | 14.213 | 2 | 0 | 58.557 | 55.974 | 48.454 | 20.985 | 0 | 0 | 56.585 | 34.921 | [5 empty] | 0 | 12.733 | 12 | 2.4576 | 2.2608 | 1.5892 | 1.4286 | 0.83227 | 33.8655
09/24/08 | 7:11 | 0 | 20.237 | 0 | 3 | 0 | 32.876 | 43.288 | 29.079 | 28.839 | 15.817 | 23.298 | 14.238 | 0 | 0 | 58.557 | 55.974 | 48.475 | 21.007 | 0 | 0 | 56.606 | 34.921 | [5 empty] | 0 | 4.037 | 13 | 2.4503 | 2.2539 | 1.5889 | 1.4286 | 0.82535 | 33.6837
09/24/08 | 7:12 | 0 | 20.237 | 0 | 2 | 0 | 30.622 | 33.981 | 29.055 | 28.815 | 15.299 | 23.347 | 14.238 | 0 | 0 | 58.557 | 55.974 | 48.522 | 20.961 | 0 | 0 | 56.585 | 34.945 | [5 empty] | 0 | 1.807 | 14 | 2.4503 | 2.2539 | 1.5889 | 1.4286 | 0.82535 | 33.6837
09/24/08 | 7:13 | 0 | 20.244 | 0 | 3 | 0 | 29.93 | 31.303 | 28.967 | 28.846 | 16.295 | 23.425 | 14.319 | 0 | 0 | 58.564 | 55.981 | 48.552 | 21.039 | 0 | 0 | 56.615 | 34.952 | [5 empty] | 0 | 1.084 | 15 | 2.4267 | 2.2315 | 1.5879 | 1.4286 | 0.80293 | 33.0872
09/24/08 | 7:14 | 0 | 20.237 | 0 | 3 | 0 | 29.513 | 30.403 | 28.839 | 28.694 | 15.842 | 23.369 | 14.337 | 1 | 0 | 58.534 | 55.951 | 48.499 | 20.985 | 0 | 0 | 56.585 | 34.897 | [5 empty] | 0 | 0.819 | 16 | 2.4215 | 2.2265 | 1.5877 | 1.4286 | 0.79795 | 32.9531
09/24/08 | 7:15 | 0 | 20.237 | 0 | 3 | 0 | 29.224 | 29.923 | 28.765 | 28.596 | 15.473 | 23.347 | 14.337 | 0 | 0 | 58.557 | 55.951 | 48.545 | 21.007 | 0 | 0 | 56.585 | 34.897 | [5 empty] | 0 | 0.628 | 17 | 2.4215 | 2.2265 | 1.5877 | 1.4286 | 0.79795 | 32.9531
09/24/08 | 7:16 | 0 | 20.269 | 0 | 3 | 0 | 29.038 | 29.616 | 28.751 | 28.582 | 15.827 | 23.401 | 14.369 | 0 | 0 | 58.541 | 55.981 | 48.552 | 21.017 | 0 | 0 | 56.547 | 34.883 | [5 empty] | 0 | 0.456 | 18 | 2.4121 | 2.2177 | 1.5873 | 1.4286 | 0.78909 | 32.7132
09/24/08 | 7:17 | 0 | 20.269 | 0 | 4 | 0 | 28.893 | 29.376 | 28.822 | 28.582 | 15.578 | 23.45 | 14.369 | 0 | 0 | 58.564 | 55.96 | 48.576 | 21.017 | 0 | 0 | 56.501 | 34.859 | [5 empty] | 0 | 0.311 | 19 | 2.4121 | 2.2177 | 1.5873 | 1.4286 | 0.78909 | 32.7132
09/24/08 | 7:18 | 0 | 20.212 | 0 | 3 | 0 | 28.79 | 29.15 | 28.984 | 28.67 | 15.201 | 23.418 | 14.362 | 0 | 0 | 58.511 | 55.93 | 48.499 | 21.007 | 0 | 0 | 56.471 | 34.804 | [5 empty] | 0 | 0.12 | 20 | 2.4142 | 2.2196 | 1.5874 | 1.4286 | 0.79103 | 32.7658
09/24/08 | 7:19 | 0 | 20.262 | 1 | 3 | 0 | 28.839 | 29.079 | 29.03 | 28.861 | 14.88 | 23.467 | 14.387 | 0 | 0 | 58.491 | 55.907 | 48.522 | 21.007 | 0 | 0 | 56.428 | 34.78 | [5 empty] | 0 | -0.022 | 21 | 2.4069 | 2.2127 | 1.5871 | 1.4286 | 0.78411 | 32.5774
09/24/08 | 7:20 | 0 | 20.269 | 0 | 4 | 0 | 36.949 | 29.182 | 29.136 | 28.942 | 27.233 | 23.521 | 14.419 | 0 | 0 | 58.541 | 55.937 | 48.529 | 21.017 | 0 | 0 | 56.458 | 34.835 | [5 empty] | 0 | 8.007 | 22 | 2.3976 | 2.2038 | 1.5867 | 1.4286 | 0.77525 | 32.3346
09/24/08 | 7:21 | 0 | 20.237 | 0 | 3 | 0 | 43.97 | 38 | 29.079 | 28.959 | 28.331 | 23.513 | 14.387 | 2 | 0 | 58.491 | 55.883 | 48.431 | 21.007 | 0 | 0 | 56.359 | 34.78 | [5 empty] | 0 | 15.011 | 23 | 2.4069 | 2.2127 | 1.5871 | 1.4286 | 0.78411 | 32.5774
09/24/08 | 7:22 | 0 | 20.212 | 0 | 3 | 0 | 45.243 | 44.252 | 29.055 | 28.959 | 28.935 | 23.442 | 14.337 | 1 | 0 | 58.468 | 55.883 | 48.384 | 20.985 | 0 | 0 | 56.382 | 34.756 | [5 empty] | 0 | 16.284 | 24 | 2.4215 | 2.2265 | 1.5877 | 1.4286 | 0.79795 | 32.9531
09/24/08 | 7:23 | 1 | 20.269 | 0 | 4 | 0 | 46.466 | 45.481 | 29.136 | 28.991 | 29.835 | 23.474 | 14.442 | 2 | 0 | 58.498 | 55.89 | 48.391 | 21.039 | 0 | 0 | 56.458 | 34.787 | [5 empty] | 20.269 | 17.475 | 25 | 2.3909 | 2.1975 | 1.5865 | 1.4286 | 0.76888 | 32.1589
09/24/08 | 7:24 | 0 | 20.237 | 0 | 3 | 0 | 47.42 | 46.596 | 29.175 | 28.935 | 30.283 | 23.442 | 14.409 | 2 | 0 | 58.468 | 55.86 | 48.361 | 21.007 | 0 | 0 | 56.451 | 34.756 | [5 empty] | 0 | 18.485 | 26 | 2.4005 | 2.2066 | 1.5868 | 1.4286 | 0.77802 | 32.4106
09/24/08 | 7:25 | 0 | 20.212 | 0 | 3 | 0 | 47.81 | 47.628 | 29.271 | 29.006 | 31.078 | 23.467 | 14.435 | 2 | 0 | 58.445 | 55.86 | 48.361 | 20.985 | 2 | 0 | 59.05 | 28.26 | [5 empty] | 0 | 18.804 | 27 | 2.3929 | 2.1994 | 1.5865 | 1.4286 | 0.77082 | 32.2124
09/24/08 | 7:26 | 0 | 20.269 | 0 | 3 | 0 | 44.025 | 48.095 | 29.447 | 29.136 | 22.412 | 23.545 | 14.442 | 2 | 0 | 58.475 | 55.823 | 48.116 | 21.017 | 1 | 0 | 60.449 | 21.956 | [5 empty] | 0 | 14.889 | 28 | 2.3909 | 2.1975 | 1.5865 | 1.4286 | 0.76888 | 32.1589
09/24/08 | 7:27 | 0 | 20.269 | 0 | 4 | 0 | 33.802 | 43.812 | 29.665 | 29.231 | 18.075 | 23.545 | 14.467 | 0 | 0 | 58.498 | 55.799 | 47.43 | 20.993 | 0 | 0 | 60.561 | 21.233 | [5 empty] | 0 | 4.571 | 29 | 2.3836 | 2.1905 | 1.5862 | 1.4286 | 0.76196 | 31.9668
09/24/08 | 7:28 | 0 | 20.237 | 0 | 3 | 0 | 31.198 | 34.146 | 29.849 | 29.393 | 16.436 | 23.562 | 14.387 | 0 | 0 | 58.491 | 55.746 | 46.664 | 21.007 | 0 | 0 | 60.419 | 21.346 | [5 empty] | 0 | 1.805 | 30 | 2.4069 | 2.2127 | 1.5871 | 1.4286 | 0.78411 | 32.5774
09/24/08 | 7:29 | 0 | 20.237 | 1 | 3 | 0 | 30.524 | 31.73 | 30.043 | 29.683 | 16.385 | 23.658 | 14.46 | 0 | 0 | 58.491 | 55.699 | 46.113 | 20.985 | 0 | 0 | 60.284 | 21.78 | [5 empty] | 0 | 0.841 | 31 | 2.3856 | 2.1925 | 1.5862 | 1.4286 | 0.7639 | 32.0207
09/24/08 | 7:30 | 0 | 20.269 | 0 | 3 | 0 | 30.46 | 31.063 | 30.34 | 29.906 | 16.443 | 23.643 | 14.492 | 0 | 0 | 58.498 | 55.753 | 45.733 | 21.017 | 0 | 0 | 60.134 | 22.292 | [5 empty] | 0 | 0.554 | 32 | 2.3763 | 2.1836 | 1.5859 | 1.4286 | 0.75504 | 31.7735
09/24/08 | 7:31 | 0 | 20.269 | 0 | 4 | 0 | 30.411 | 30.869 | 30.435 | 30.195 | 17.927 | 23.643 | 14.467 | 0 | 0 | 58.52 | 55.753 | 45.457 | 21.017 | 0 | 0 | 59.999 | 22.726 | [5 empty] | 0 | 0.216 | 33 | 2.3836 | 2.1905 | 1.5862 | 1.4286 | 0.76196 | 31.9668
09/24/08 | 7:32 | 0 | 20.212 | 0 | 3 | 0 | 30.502 | 30.813 | 30.766 | 30.379 | 16.214 | 23.611 | 14.435 | 0 | 0 | 58.468 | 55.678 | 45.175 | 21.007 | 0 | 0 | 59.858 | 23.033 | [5 empty] | 0 | 0.123 | 34 | 2.3929 | 2.1994 | 1.5865 | 1.4286 | 0.77082 | 32.2124
09/24/08 | 7:33 | 0 | 20.237 | 0 | 4 | 0 | 30.622 | 30.862 | 30.717 | 30.717 | 15.473 | 23.587 | 14.435 | 1 | 0 | 58.491 | 55.678 | 45.082 | 21.032 | 0 | 0 | 59.792 | 23.369 | [5 empty] | 0 | -0.095 | 35 | 2.3929 | 2.1994 | 1.5865 | 1.4286 | 0.77082 | 32.2124
09/24/08 | 7:34 | 0 | 20.237 | 0 | 3 | 0 | 30.837 | 30.958 | 30.502 | 30.622 | 15.448 | 23.633 | 14.46 | 0 | 0 | 58.445 | 55.678 | 44.923 | 20.985 | 0 | 0 | 59.657 | 23.732 | [5 empty] | 0 | 0.215 | 36 | 2.3856 | 2.1925 | 1.5862 | 1.4286 | 0.7639 | 32.0207
09/24/08 | 7:35 | 0 | 20.212 | 0 | 4 | 0 | 30.742 | 31.127 | 30.332 | 30.357 | 15.669 | 23.707 | 14.46 | 0 | 0 | 58.422 | 55.631 | 44.806 | 20.985 | 0 | 0 | 59.543 | 24.092 | [5 empty] | 0 | 0.385 | 37 | 2.3856 | 2.1925 | 1.5862 | 1.4286 | 0.7639 | 32.0207
09/24/08 | 7:36 | 0 | 20.237 | 0 | 3 | 0 | 31.32 | 30.958 | 30.234 | 30.163 | 27.466 | 23.682 | 14.533 | 0 | 0 | 58.445 | 55.608 | 44.739 | 20.985 | 0 | 0 | 59.431 | 24.406 | [5 empty] | 0 | 1.157 | 38 | 2.3644 | 2.1723 | 1.5854 | 1.4286 | 0.74369 | 31.4539
09/24/08 | 7:37 | 1 | 20.237 | 0 | 4 | 0 | 43.853 | 33.816 | 30.188 | 30.043 | 29.415 | 23.732 | 14.485 | 1 | 0 | 58.422 | 55.608 | 44.601 | 21.007 | 0 | 0 | 59.365 | 24.695 | [5 empty] | 20.237 | 13.81 | 39 | 2.3784 | 2.1856 | 1.5859 | 1.4286 | 0.75698 | 31.8277
09/24/08 | 7:38 | 0 | 20.237 | 0 | 3 | 0 | 46.092 | 44.252 | 30.114 | 30.043 | 30.092 | 23.827 | 14.46 | 1 | 0 | 58.422 | 55.608 | 44.554 | 21.032 | 0 | 0 | 59.253 | 25.031 | [5 empty] | 0 | 16.049 | 40 | 2.3856 | 2.1925 | 1.5862 | 1.4286 | 0.7639 | 32.0207
09/24/08 | 7:39 | 0 | 20.244 | 0 | 4 | 1 | 47.245 | 46.281 | 30.22 | 29.979 | 30.7 | 23.81 | 14.467 | 2 | 0 | 58.409 | 55.592 | 44.494 | 21.017 | 0 | 0 | 59.171 | 25.306 | [5 empty] | 0 | 17.266 | 41 | 2.3836 | 2.1905 | 1.5862 | 1.4286 | 0.76196 | 31.9668
09/24/08 | 7:40 | 0 | 20.269 | 1 | 3 | 0 | 41.368 | 47.451 | 30.22 | 30.001 | 19.556 | 23.884 | 14.518 | 2 | 0 | 58.409 | 55.592 | 44.446 | 21.039 | 0 | 0 | 59.036 | 25.571 | [5 empty] | 0 | 11.367 | 0 | 2.3688 | 2.1764 | 1.5856 | 1.4286 | 0.74785 | 31.5712
09/24/08 | 7:41 | 0 | 20.219 | 0 | 3 | 0 | 33.543 | 41.791 | 30.244 | 30.05 | 17.803 | 23.979 | 14.492 | 0 | 0 | 58.363 | 55.615 | 44.446 | 21.039 | 0 | 0 | 58.945 | 25.762 | [5 empty] | 0 | 3.493 | 1 | 2.3763 | 2.1836 | 1.3111 | 1.1538 | 1.0298 | 43.3344
09/24/08 | 7:42 | 0 | 20.237 | 0 | 3 | 0 | 31.585 | 34.053 | 30.477 | 29.969 | 16.461 | 23.898 | 14.485 | 0 | 0 | 58.333 | 55.561 | 44.346 | 20.985 | 0 | 0 | 58.826 | 25.97 | [5 empty] | 0 | 1.616 | 2 | 2.3784 | 2.1856 | 1.3112 | 1.1538 | 1.0317 | 43.3787
09/24/08 | 7:43 | 0 | 20.269 | 0 | 3 | 0 | 30.965 | 32.098 | 30.749 | 30.22 | 16.222 | 23.93 | 14.543 | 0 | 0 | 58.386 | 55.592 | 44.353 | 21.017 | 0 | 0 | 58.79 | 26.196 | [5 empty] | 0 | 0.745 | 3 | 2.3615 | 2.1695 | 1.3105 | 1.1538 | 1.0157 | 43.0091
09/24/08 | 7:44 | 0 | 20.269 | 0 | 3 | 0 | 30.845 | 31.399 | 30.798 | 30.555 | 16.197 | 23.979 | 14.492 | 1 | 0 | 58.386 | 55.592 | 44.377 | 21.017 | 0 | 0 | 58.744 | 26.34 | [5 empty] | 0 | 0.29 | 4 | 2.3763 | 2.1836 | 1.3111 | 1.1538 | 1.0298 | 43.3344
09/24/08 | 7:45 | 0 | 20.212 | 0 | 4 | 0 | 30.933 | 31.198 | 30.646 | 30.622 | 18.289 | 23.852 | 14.51 | 0 | 0 | 58.379 | 55.561 | 44.346 | 20.985 | 0 | 0 | 58.603 | 26.478 | [5 empty] | 0 | 0.311 | 5 | 2.3711 | 2.1786 | 1.3109 | 1.1538 | 1.0248 | 43.2201
09/24/08 | 7:46 | 0 | 20.237 | 0 | 3 | 0 | 30.933 | 31.32 | 30.668 | 30.524 | 15.918 | 23.947 | 14.485 | 0 | 0 | 58.356 | 55.54 | 44.322 | 21.007 | 0 | 0 | 58.511 | 26.694 | [5 empty] | 0 | 0.409 | 6 | 2.3784 | 2.1856 | 1.3112 | 1.1538 | 1.0317 | 43.3787
09/24/08 | 7:47 | 0 | 20.269 | 0 | 3 | 0 | 30.798 | 31.23 | 30.678 | 30.533 | 16.222 | 23.955 | 14.518 | 0 | 0 | 58.363 | 55.571 | 44.283 | 21.039 | 0 | 0 | 58.52 | 26.895 | [5 empty] | 0 | 0.265 | 7 | 2.3688 | 2.1764 | 1.3108 | 1.1538 | 1.0226 | 43.1691
09/24/08 | 7:48 | 0 | 20.237 | 0 | 4 | 0 | 30.705 | 30.994 | 30.585 | 30.44 | 15.337 | 23.911 | 14.497 | 0 | 0 | 58.324 | 55.508 | 44.288 | 20.973 | 0 | 0 | 58.368 | 26.971 | [5 empty] | 0 | 0.265 | 8 | 2.3749 | 2.1822 | 1.3111 | 1.1538 | 1.0284 | 43.3027
09/24/08 | 7:49 | 0 | 20.212 | 0 | 3 | 0 | 30.622 | 30.911 | 30.526 | 30.406 | 15.842 | 23.901 | 14.485 | 0 | 0 | 58.313 | 55.519 | 44.3 | 21.032 | 0 | 0 | 58.358 | 27.128 | [5 empty] | 0 | 0.216 | 9 | 2.3784 | 2.1856 | 1.3112 | 1.1538 | 1.0317 | 43.3787
09/24/08 | 7:50 | 1 | 20.212 | 0 | 4 | 0 | 38.964 | 30.862 | 30.452 | 30.406 | 28.719 | 23.947 | 14.51 | 0 | 0 | 58.336 | 55.519 | 44.207 | 21.01 | 0 | 0 | 58.267 | 27.272 | [5 empty] | 20.212 | 8.558 | 10 | 2.3711 | 2.1786 | 1.3109 | 1.1538 | 1.0248 | 43.2201
09/24/08 | 7:51 | 0 | 20.244 | 0 | 3 | 0 | 45.252 | 39.817 | 30.364 | 30.34 | 29.739 | 23.955 | 14.492 | 1 | 0 | 58.343 | 55.526 | 44.166 | 21.064 | 0 | 0 | 58.254 | 27.449 | [5 empty] | 0 | 14.912 | 11 | 2.3763 | 2.1836 | 1.3111 | 1.1538 | 1.0298 | 43.3344
09/24/08 | 7:52 | 0 | 20.237 | 1 | 4 | 0 | 46.734 | 45.497 | 30.261 | 30.212 | 30.477 | 23.923 | 14.46 | 2 | 0 | 58.29 | 55.473 | 44.135 | 21.01 | 0 | 0 | 58.224 | 27.562 | [5 empty] | 0 | 16.522 | 12 | 2.3856 | 2.1925 | 1.3115 | 1.1538 | 1.0386 | 43.5364
09/24/08 | 7:53 | 0 | 20.244 | 0 | 3 | 0 | 47.675 | 46.919 | 30.308 | 30.117 | 28.91 | 23.947 | 14.435 | 2 | 0 | 58.267 | 55.426 | 44.087 | 20.985 | 0 | 0 | 58.11 | 27.706 | [5 empty] | 0 | 17.558 | 13 | 2.3929 | 2.1994 | 1.3118 | 1.1538 | 1.0455 | 43.6932
09/24/08 | 7:54 | 0 | 20.244 | 0 | 3 | 0 | 37.186 | 47.728 | 30.293 | 30.099 | 18.666 | 23.955 | 14.467 | 1 | 0 | 58.274 | 55.503 | 44.142 | 21.064 | 0 | 0 | 58.139 | 27.834 | [5 empty] | 0 | 7.087 | 14 | 2.3836 | 2.1905 | 1.3114 | 1.1538 | 1.0367 | 43.4924
09/24/08 | 7:55 | 0 | 20.269 | 0 | 3 | 0 | 32.603 | 37.844 | 30.269 | 30.05 | 16.863 | 23.979 | 14.492 | 0 | 0 | 58.297 | 55.456 | 44.142 | 21.017 | 0 | 0 | 58.05 | 28.003 | [5 empty] | 0 | 2.553 | 15 | 2.3763 | 2.1836 | 1.3111 | 1.1538 | 1.0298 | 43.3344
09/24/08 | 7:56 | 0 | 20.294 | 0 | 3 | 0 | 31.352 | 33.096 | 30.364 | 30.004 | 16.147 | 23.884 | 14.492 | 0 | 0 | 58.297 | 55.456 | 44.166 | 21.042 | 0 | 0 | 58.028 | 28.148 | [5 empty] | 0 | 1.348 | 16 | 2.3763 | 2.1836 | 1.3111 | 1.1538 | 1.0298 | 43.3344
09/24/08 | 7:57 | 0 | 20.189 | 0 | 3 | 0 | 30.791 | 31.779 | 30.381 | 30.092 | 15.991 | 23.852 | 14.46 | 0 | 0 | 58.244 | 55.426 | 44.111 | 20.985 | 0 | 0 | 57.909 | 28.211 | [5 empty] | 0 | 0.699 | 17 | 2.3856 | 2.1925 | 1.3115 | 1.1538 | 1.0386 | 43.5364
09/24/08 | 7:58 | 0 | 20.269 | 0 | 3 | 0 | 30.654 | 31.279 | 30.438 | 30.244 | 15.578 | 23.884 | 14.543 | 0 | 0 | 58.297 | 55.48 | 44.166 | 21.017 | 0 | 0 | 57.872 | 28.366 | [5 empty] | 0 | 0.41 | 18 | 2.3615 | 2.1695 | 1.3105 | 1.1538 | 1.0157 | 43.0091
09/24/08 | 7:59 | 0 | 20.189 | 0 | 4 | 0 | 30.551 | 31.031 | 30.283 | 30.237 | 15.126 | 23.876 | 14.46 | 0 | 0 | 58.267 | 55.426 | 44.111 | 21.01 | 0 | 0 | 57.843 | 28.43 | [5 empty] | 0 | 0.314 | 19 | 2.3856 | 2.1925 | 1.3115 | 1.1538 | 1.0386 | 43.5364
09/24/08 | 8:00 | 0 | 20.244 | 0 | 3 | 0 | 30.533 | 30.943 | 30.438 | 30.195 | 16.395 | 23.884 | 14.543 | 0 | 0 | 58.274 | 55.456 | 44.142 | 21.017 | 0 | 0 | 57.85 | 28.582 | [5 empty] | 0 | 0.338 | 20 | 2.3615 | 2.1695 | 1.3105 | 1.1538 | 1.0157 | 43.0091
09/24/08 | 8:01 | 0 | 20.244 | 0 | 3 | 0 | 30.438 | 30.823 | 30.46 | 30.315 | 16.049 | 23.788 | 14.565 | 0 | 0 | 58.297 | 55.433 | 44.142 | 21.017 | 0 | 0 | 57.85 | 28.653 | [5 empty] | 0 | 0.123 | 21 | 2.3551 | 2.1634 | 1.3103 | 1.1538 | 1.0096 | 42.8676
09/24/08 | 8:02 | 0 | 20.244 | 0 | 4 | 0 | 30.46 | 30.703 | 30.484 | 30.34 | 15.455 | 23.763 | 14.543 | 0 | 0 | 58.254 | 55.433 | 44.142 | 21.017 | 0 | 0 | 57.781 | 28.775 | [5 empty] | 0 | 0.12 | 22 | 2.3615 | 2.1695 | 1.3105 | 1.1538 | 1.0157 | 43.0091
09/24/08 | 8:03 | 0 | 20.244 | 1 | 3 | 0 | 30.438 | 30.725 | 30.438 | 30.34 | 23.739 | 23.788 | 14.543 | 0 | 0 | 58.254 | 55.433 | 44.142 | 21.017 | 0 | 0 | 57.738 | 28.846 | [5 empty] | 0 | 0.098 | 23 | 2.3615 | 2.1695 | 1.3105 | 1.1538 | 1.0157 | 43.0091
09/24/08 | 8:04 | 1 | 20.237 | 0 | 3 | 0 | 42.748 | 31.056 | 30.357 | 30.283 | 28.694 | 23.732 | 14.51 | 1 | 0 | 58.201 | 55.358 | 44.066 | 20.985 | 0 | 0 | 57.685 | 28.935 | [5 empty] | 20.237 | 12.465 | 24 | 2.3711 | 2.1786 | 1.3109 | 1.1538 | 1.0248 | 43.2201
09/24/08 | 8:05 | 0 | 20.286 | 0 | 4 | 0 | 46.116 | 43.195 | 30.308 | 30.308 | 29.633 | 23.781 | 14.583 | 2 | 0 | 58.267 | 55.403 | 44.111 | 21.081 | 0 | 0 | 57.729 | 29.153 | [5 empty] | 0 | 15.808 | 25 | 2.3498 | 2.1584 | 1.3101 | 1.1538 | 1.0046 | 42.7511
09/24/08 | 8:06 | 0 | 20.318 | 0 | 3 | 0 | 47.248 | 46.33 | 30.269 | 30.17 | 30.558 | 23.763 | 14.616 | 2 | 0 | 58.274 | 55.433 | 44.118 | 21.088 | 0 | 0 | 57.715 | 29.207 | [5 empty] | 0 | 17.078 | 26 | 2.3402 | 2.1493 | 1.3097 | 1.1538 | 0.99545 | 42.5364
09/24/08 | 8:07 | 0 | 20.286 | 0 | 3 | 0 | 41.291 | 47.376 | 30.237 | 30.043 | 20.431 | 23.707 | 14.633 | 1 | 0 | 58.224 | 55.403 | 44.087 | 21.081 | 0 | 0 | 57.662 | 29.249 | [5 empty] | 0 | 11.248 | 27 | 2.3353 | 2.1446 | 1.3095 | 1.1538 | 0.99074 | 42.425
09/24/08 | 8:08 | 0 | 20.318 | 0 | 3 | 0 | 33.613 | 41.91 | 30.22 | 30.099 | 17.431 | 23.81 | 14.691 | 0 | 0 | 58.274 | 55.456 | 44.166 | 21.113 | 0 | 0 | 57.735 | 29.401 | [5 empty] | 0 | 3.514 | 28 | 2.3184 | 2.1285 | 1.3088 | 1.1538 | 0.97469 | 42.0416
09/24/08 | 8:09 | 0 | 20.321 | 0 | 3 | 0 | 31.644 | 34.18 | 30.144 | 29.974 | 18.688 | 23.783 | 14.638 | 1 | 0 | 58.249 | 55.431 | 44.185 | 21.086 | 0 | 0 | 57.688 | 29.469 | [5 empty] | 0 | 1.67 | 29 | 2.3338 | 2.1432 | 1.3094 | 1.1538 | 0.98936 | 42.3922
09/24/08 | 8:10 | 0 | 20.345 | 0 | 3 | 0 | 30.945 | 32.198 | 30.271 | 30.004 | 16.25 | 23.812 | 14.694 | 0 | 0 | 58.276 | 55.459 | 44.19 | 21.14 | 0 | 0 | 57.738 | 29.572 | [5 empty] | 0 | 0.941 | 30 | 2.3175 | 2.1277 | 1.3088 | 1.1538 | 0.97385 | 42.0216
09/24/08 | 8:11 | 0 | 20.345 | 0 | 4 | 0 | 30.607 | 31.401 | 30.342 | 30.126 | 15.729 | 23.79 | 14.716 | 0 | 0 | 58.276 | 55.48 | 44.238 | 21.164 | 0 | 0 | 57.738 | 29.668 | [5 empty] | 0 | 0.481 | 31 | 2.3111 | 2.1216 | 1.3085 | 1.1538 | 0.96777 | 41.8746
09/24/08 | 8:12 | 0 | 20.345 | 0 | 3 | 0 | 30.511 | 31.041 | 30.293 | 30.222 | 15.41 | 23.812 | 14.716 | 0 | 0 | 58.297 | 55.435 | 44.238 | 21.14 | 0 | 0 | 57.649 | 29.717 | [5 empty] | 0 | 0.289 | 32 | 2.3111 | 2.1216 | 1.3085 | 1.1538 | 0.96777 | 41.8746
09/24/08 | 8:13 | 0 | 20.316 | 0 | 3 | 0 | 30.482 | 30.842 | 30.313 | 30.119 | 15.131 | 23.783 | 14.736 | 0 | 0 | 58.249 | 55.407 | 44.233 | 21.11 | 0 | 0 | 57.642 | 29.783 | [5 empty] | 0 | 0.363 | 33 | 2.3053 | 2.1161 | 1.3083 | 1.1538 | 0.96223 | 41.7403
09/24/08 | 8:14 | 0 | 20.345 | 1 | 4 | 0 | 30.391 | 30.847 | 30.391 | 30.293 | 15.41 | 23.812 | 14.716 | 0 | 0 | 58.276 | 55.435 | 44.19 | 21.164 | 0 | 0 | 57.603 | 29.862 | [5 empty] | 0 | 0.098 | 34 | 2.3111 | 2.1216 | 1.3085 | 1.1538 | 0.96777 | 41.8746
09/24/08 | 8:15 | 0 | 20.367 | 0 | 3 | 0 | 30.391 | 30.656 | 30.416 | 30.271 | 15.335 | 23.741 | 14.716 | 0 | 0 | 58.254 | 55.412 | 44.19 | 21.14 | 0 | 0 | 57.603 | 29.933 | [5 empty] | 0 | 0.12 | 35 | 2.3111 | 2.1216 | 1.3085 | 1.1538 | 0.96777 | 41.8746
09/24/08 | 8:16 | 0 | 20.316 | 0 | 3 | 0 | 30.386 | 30.627 | 30.408 | 30.264 | 15.626 | 23.687 | 14.686 | 0 | 0 | 58.226 | 55.361 | 44.209 | 21.11 | 0 | 0 | 57.464 | 29.952 | [5 empty] | 0 | 0.122 | 36 | 2.3198 | 2.1299 | 1.3089 | 1.1538 | 0.97607 | 42.0749
09/24/08 | 8:17 | 1 | 20.367 | 0 | 4 | 0 | 38.832 | 30.656 | 30.318 | 30.342 | 28.344 | 23.741 | 14.716 | 0 | 0 | 58.254 | 55.365 | 44.286 | 21.189 | 0 | 0 | 57.468 | 30.102 | [5 empty] | 20.367 | 8.49 | 37 | 2.3111 | 2.1216 | 1.3085 | 1.1538 | 0.96777 | 41.8746
09/24/08 | 8:18 | 0 | 20.338 | 0 | 3 | 0 | 45.271 | 39.416 | 30.264 | 30.193 | 29.445 | 23.712 | 14.711 | 2 | 0 | 58.226 | 55.337 | 44.185 | 21.135 | 0 | 0 | 57.441 | 30.168 | [5 empty] | 0 | 15.078 | 38 | 2.3126 | 2.123 | 1.3086 | 1.1538 | 0.96915 | 41.9081
09/24/08 | 8:19 | 0 | 20.338 | 0 | 3 | 0 | 46.692 | 45.455 | 30.144 | 30.048 | 29.928 | 23.712 | 14.736 | 1 | 0 | 58.203 | 55.293 | 44.116 | 21.159 | 0 | 0 | 57.395 | 30.217 | [5 empty] | 0 | 16.644 | 39 | 2.3053 | 2.1161 | 1.3083 | 1.1538 | 0.96223 | 41.7403
09/24/08 | 8:20 | 0 | 20.367 | 0 | 3 | 0 | 43.769 | 46.858 | 30.173 | 30.028 | 21.525 | 23.717 | 14.766 | 2 | 0 | 58.208 | 55.342 | 44.121 | 21.14 | 0 | 0 | 57.379 | 30.271 | [5 empty] | 0 | 13.741 | 40 | 2.2965 | 2.1078 | 1.3079 | 1.1538 | 0.95393 | 41.5375
09/24/08 | 8:21 | 0 | 20.296 | 0 | 3 | 0 | 34.156 | 43.956 | 30.126 | 30.004 | 17.806 | 23.79 | 14.792 | 0 | 0 | 58.208 | 55.365 | 44.169 | 21.14 | 0 | 0 | 57.446 | 30.318 | [5 empty] | 0 | 4.152 | 41 | 2.289 | 2.1006 | 1.3076 | 1.1538 | 0.94673 | 41.3605
09/24/08 | 8:22 | 0 | 20.367 | 0 | 3 | 0 | 31.691 | 34.79 | 30.102 | 29.884 | 17.409 | 23.741 | 14.817 | 0 | 0 | 58.185 | 55.365 | 44.19 | 21.189 | 0 | 0 | 57.491 | 30.391 | [5 empty] | 0 | 1.807 | 42 | 2.2817 | 2.0937 | 1.3073 | 1.1538 | 0.93981 | 41.1891
09/24/08 | 8:23 | 0 | 20.345 | 0 | 4 | 0 | 30.921 | 32.174 | 30.126 | 29.837 | 17.089 | 23.692 | 14.792 | 1 | 0 | 58.185 | 55.342 | 44.214 | 21.164 | 0 | 0 | 57.468 | 30.438 | [5 empty] | 0 | 1.084 | 43 | 2.289 | 2.1006 | 1.3076 | 1.1538 | 0.94673 | 41.3605
09/24/08 | 8:24 | 0 | 20.367 | 0 | 3 | 0 | 30.487 | 31.379 | 30.173 | 29.933 | 16.149 | 23.717 | 14.817 | 0 | 0 | 58.185 | 55.321 | 44.238 | 21.164 | 0 | 0 | 57.468 | 30.487 | [5 empty] | 0 | 0.554 | 44 | 2.2817 | 2.0937 | 1.3073 | 1.1538 | 0.93981 | 41.1891
09/24/08 | 8:25 | 0 | 20.338 | 1 | 3 | 0 | 30.313 | 30.891 | 30.168 | 30.023 | 16.564 | 23.712 | 14.787 | 0 | 0 | 58.18 | 55.314 | 44.233 | 21.159 | 0 | 0 | 57.418 | 30.528 | [5 empty] | 0 | 0.29 | 45 | 2.2904 | 2.102 | 1.3077 | 1.1538 | 0.94811 | 41.3946
09/24/08 | 8:26 | 0 | 20.367 | 0 | 3 | 0 | 30.293 | 30.703 | 30.148 | 30.053 | 16.398 | 23.692 | 14.792 | 0 | 0 | 58.185 | 55.298 | 44.238 | 21.14 | 0 | 0 | 57.423 | 30.607 | [5 empty] | 0 | 0.24 | 46 | 2.289 | 2.1006 | 1.3076 | 1.1538 | 0.94673 | 41.3605
09/24/08 | 8:27 | 0 | 20.367 | 0 | 4 | 0 | 30.246 | 30.656 | 30.246 | 30.028 | 15.335 | 23.692 | 14.792 | 0 | 0 | 58.185 | 55.298 | 44.286 | 21.164 | 0 | 0 | 57.4 | 30.681 | [5 empty] | 0 | 0.218 | 47 | 2.289 | 2.1006 | 1.3076 | 1.1538 | 0.94673 | 41.3605
09/24/08 | 8:28 | 0 | 20.367 | 0 | 3 | 0 | 30.197 | 30.536 | 30.246 | 30.126 | 15.483 | 23.692 | 14.766 | 0 | 0 | 58.165 | 55.274 | 44.262 | 21.115 | 0 | 0 | 57.423 | 30.727 | [5 empty] | 0 | 0.071 | 48 | 2.2965 | 2.1078 | 1.3079 | 1.1538 | 0.95393 | 41.5375
09/24/08 | 8:29 | 0 | 20.367 | 0 | 3 | 0 | 30.148 | 30.462 | 30.271 | 30.148 | 14.94 | 23.692 | 14.716 | 0 | 0 | 58.142 | 55.251 | 44.262 | 21.14 | 0 | 0 | 57.4 | 30.727 | [5 empty] | 0 | 0 | 49 | 2.3111 | 2.1216 | 1.3085 | 1.1538 | 0.96777 | 41.8746
09/24/08 | 8:30 | 0 | 20.345 | 0 | 4 | 0 | 31.401 | 30.462 | 30.293 | 30.197 | 26.873 | 23.692 | 14.817 | 0 | 0 | 58.142 | 55.251 | 44.238 | 21.14 | 0 | 0 | 57.334 | 30.752 | [5 empty] | 0 | 1.204 | 50 | 2.2817 | 2.0937 | 1.3073 | 1.1538 | 0.93981 | 41.1891
09/24/08 | 8:31 | 1 | 20.367 | 0 | 3 | 1 | 43.838 | 33.663 | 30.173 | 30.197 | 29.089 | 23.692 | 14.842 | 1 | 0 | 58.165 | 55.251 | 44.238 | 21.164 | 0 | 0 | 57.311 | 30.825 | [5 empty] | 20.367 | 13.641 | 51 | 2.2744 | 2.0867 | 1.307 | 1.1538 | 0.93289 | 41.0167
09/24/08 | 8:32 | 0 | 20.367 | 0 | 4 | 0 | 46.354 | 44.19 | 30.053 | 30.102 | 29.982 | 23.646 | 14.766 | 2 | 0 | 58.142 | 55.251 | 44.169 | 21.14 | 0 | 0 | 57.268 | 30.896 | [5 empty] | 0 | 16.252 | 0 | 2.2965 | 2.1078 | 1.3079 | 1.1538 | 0.95393 | 41.5375
09/24/08 | 8:33 | 0 | 20.367 | 0 | 3 | 0 | 47.18 | 46.491 | 29.982 | 29.908 | 30.391 | 23.616 | 14.663 | 2 | 0 | 58.091 | 55.223 | 44.161 | 21.135 | 0 | 0 | 57.195 | 30.94 | [5 empty] | 0 | 17.272 | 1 | 2.3265 | 2.1363 | 1.5506 | 1.3953 | 0.74093 | 31.8471
09/24/08 | 8:34 | 0 | 20.367 | 0 | 3 | 0 | 39.279 | 47.339 | 30.028 | 29.812 | 18.965 | 23.646 | 14.716 | 1 | 0 | 58.096 | 55.204 | 44.169 | 21.14 | 0 | 0 | 57.222 | 31.041 | [5 empty] | 0 | 9.467 | 2 | 2.3111 | 2.1216 | 1.55 | 1.3953 | 0.72626 | 31.425
09/24/08 | 8:35 | 0 | 20.367 | 0 | 3 | 0 | 32.888 | 39.889 | 29.908 | 29.812 | 18.077 | 23.646 | 14.643 | 0 | 0 | 58.073 | 55.274 | 44.214 | 21.164 | 0 | 0 | 57.199 | 31.041 | [5 empty] | 0 | 3.076 | 3 | 2.3324 | 2.1418 | 1.5509 | 1.3953 | 0.74647 | 32.0049
09/24/08 | 8:36 | 0 | 20.367 | 1 | 3 | 0 | 31.186 | 33.426 | 29.933 | 29.739 | 16.101 | 23.668 | 14.57 | 0 | 0 | 58.096 | 55.228 | 44.262 | 21.14 | 0 | 0 | 57.133 | 31.065 | [5 empty] | 0 | 1.447 | 4 | 2.3536 | 2.162 | 1.5517 | 1.3953 | 0.76668 | 32.5744
09/24/08 | 8:37 | 0 | 20.392 | 0 | 3 | 0 | 30.487 | 31.571 | 29.957 | 29.717 | 18.125 | 23.668 | 14.445 | 0 | 0 | 58.096 | 55.204 | 44.286 | 21.164 | 0 | 0 | 57.154 | 31.09 | [5 empty] | 0 | 0.77 | 5 | 2.39 | 2.1966 | 1.5532 | 1.3953 | 0.80128 | 33.5259
09/24/08 | 8:38 | 0 | 20.367 | 0 | 4 | 0 | 30.293 | 31.016 | 30.004 | 29.812 | 15.978 | 23.668 | 14.372 | 1 | 0 | 58.096 | 55.228 | 44.31 | 21.164 | 0 | 0 | 57.11 | 31.137 | [5 empty] | 0 | 0.481 | 6 | 2.4113 | 2.2168 | 1.5541 | 1.3953 | 0.82148 | 34.0684
09/24/08 | 8:39 | 0 | 20.367 | 0 | 3 | 0 | 30.222 | 30.681 | 29.982 | 29.884 | 16.398 | 23.692 | 14.397 | 0 | 0 | 58.119 | 55.228 | 44.31 | 21.164 | 0 | 0 | 57.11 | 31.21 | [5 empty] | 0 | 0.338 | 7 | 2.404 | 2.2099 | 1.5538 | 1.3953 | 0.81456 | 33.8837
09/24/08 | 8:40 | 0 | 20.367 | 0 | 3 | 0 | 30.197 | 30.558 | 30.148 | 29.862 | 15.606 | 23.668 | 14.445 | 0 | 0 | 58.096 | 55.183 | 44.31 | 21.164 | 0 | 0 | 57.154 | 31.257 | [5 empty] | 0 | 0.335 | 8 | 2.39 | 2.1966 | 1.5532 | 1.3953 | 0.80128 | 33.5259
09/24/08 | 8:41 | 0 | 20.367 | 0 | 4 | 0 | 30.077 | 30.462 | 30.173 | 30.004 | 15.41 | 23.621 | 14.372 | 0 | 0 | 58.073 | 55.204 | 44.286 | 21.164 | 0 | 0 | 57.087 | 31.235 | [5 empty] | 0 | 0.073 | 9 | 2.4113 | 2.2168 | 1.5541 | 1.3953 | 0.82148 | 34.0684
09/24/08 | 8:42 | 0 | 20.392 | 0 | 3 | 0 | 30.148 | 30.391 | 30.271 | 30.077 | 15.088 | 23.646 | 14.321 | 0 | 0 | 58.073 | 55.16 | 44.355 | 21.14 | 0 | 0 | 57.133 | 31.281 | [5 empty] | 0 | 0.071 | 10 | 2.4261 | 2.2309 | 1.5547 | 1.3953 | 0.8356 | 34.4417
09/24/08 | 8:43 | 0 | 20.367 | 0 | 4 | 0 | 30.173 | 30.438 | 30.293 | 30.222 | 15.483 | 23.621 | 14.296 | 0 | 0 | 58.073 | 55.137 | 44.331 | 21.14 | 0 | 0 | 57.11 | 31.306 | [5 empty] | 0 | -0.049 | 11 | 2.4334 | 2.2379 | 1.555 | 1.3953 | 0.84252 | 34.623
09/24/08 | 8:44 | 0 | 20.402 | 0 | 3 | 0 | 38.514 | 30.472 | 30.207 | 30.232 | 28.305 | 23.68 | 14.309 | 0 | 0 | 58.082 | 55.169 | 44.343 | 21.199 | 0 | 0 | 57.142 | 31.414 | [5 empty] | 0 | 8.282 | 12 | 2.4296 | 2.2343 | 1.5548 | 1.3953 | 0.83892 | 34.5289
09/24/08 | 8:45 | 1 | 20.367 | 0 | 4 | 0 | 45.299 | 39.373 | 30.077 | 30.102 | 29.428 | 23.621 | 14.249 | 2 | 0 | 58.03 | 55.16 | 44.331 | 21.189 | 0 | 0 | 57.11 | 31.379 | [5 empty] | 20.367 | 15.197 | 13 | 2.4471 | 2.2509 | 1.5555 | 1.3953 | 0.85553 | 34.961
09/24/08 | 8:46 | 0 | 20.367 | 0 | 3 | 0 | 46.652 | 45.527 | 29.982 | 29.957 | 29.982 | 23.621 | 14.347 | 1 | 0 | 58.03 | 55.113 | 44.238 | 21.164 | 0 | 0 | 57.065 | 31.426 | [5 empty] | 0 | 16.695 | 14 | 2.4186 | 2.2238 | 1.5544 | 1.3953 | 0.8284 | 34.2519
09/24/08 | 8:47 | 0 | 20.367 | 1 | 3 | 0 | 47.593 | 46.835 | 29.957 | 29.812 | 30.582 | 23.572 | 14.347 | 2 | 0 | 58.03 | 55.113 | 44.214 | 21.164 | 0 | 0 | 57.019 | 31.401 | [5 empty] | 0 | 17.781 | 15 | 2.4186 | 2.2238 | 1.5544 | 1.3953 | 0.8284 | 34.2519
09/24/08 | 8:48 | 0 | 20.367 | 0 | 3 | 0 | 38.88 | 47.775 | 29.933 | 29.788 | 20.224 | 23.668 | 14.347 | 1 | 0 | 57.984 | 55.113 | 44.238 | 21.164 | 0 | 0 | 57.019 | 31.45 | [5 empty] | 0 | 9.092 | 16 | 2.4186 | 2.2238 | 1.5544 | 1.3953 | 0.8284 | 34.2519
09/24/08 | 8:49 | 0 | 20.36 | 0 | 3 | 0 | 32.854 | 39.528 | 29.947 | 29.732 | 17.474 | 23.636 | 14.311 | 1 | 0 | 57.998 | 55.081 | 44.3 | 21.13 | 0 | 0 | 57.033 | 31.561 | [5 empty] | 0 | 3.122 | 17 | 2.429 | 2.2337 | 1.5548 | 1.3953 | 0.83837 | 34.5144
09/24/08 | 8:50 | 0 | 20.382 | 0 | 3 | 0 | 31.176 | 33.323 | 29.972 | 29.707 | 16.363 | 23.636 | 14.337 | 0 | 0 | 58.044 | 55.104 | 44.3 | 21.154 | 0 | 0 | 57.055 | 31.61 | [5 empty] | 0 | 1.469 | 18 | 2.4215 | 2.2265 | 1.5545 | 1.3953 | 0.83117 | 34.3251
09/24/08 | 8:51 | 0 | 20.407 | 0 | 4 | 0 | 30.573 | 31.659 | 30.092 | 29.754 | 15.968 | 23.611 | 14.362 | 0 | 0 | 58.021 | 55.081 | 44.393 | 21.154 | 0 | 0 | 57.078 | 31.634 | [5 empty] | 0 | 0.819 | 19 | 2.4142 | 2.2196 | 1.5542 | 1.3953 | 0.82425 | 34.1419
09/24/08 | 8:52 | 0 | 20.36 | 0 | 3 | 0 | 30.357 | 31.007 | 30.163 | 29.947 | 15.845 | 23.682 | 14.437 | 0 | 0 | 58.021 | 55.081 | 44.346 | 21.154 | 0 | 0 | 57.012 | 31.634 | [5 empty] | 0 | 0.41 | 20 | 2.3923 | 2.1988 | 1.5533 | 1.3953 | 0.80349 | 33.5858
09/24/08 | 8:53 | 0 | 20.382 | 0 | 3 | 0 | 30.308 | 30.766 | 30.141 | 30.018 | 15.697 | 23.707 | 14.387 | 0 | 0 | 57.998 | 55.081 | 44.369 | 21.179 | 0 | 0 | 56.966 | 31.659 | [5 empty] | 0 | 0.29 | 21 | 2.4069 | 2.2127 | 1.5539 | 1.3953 | 0.81733 | 33.9577
09/24/08 | 8:54 | 0 | 20.36 | 0 | 4 | 0 | 30.286 | 30.671 | 30.261 | 30.043 | 15.646 | 23.781 | 14.387 | 0 | 0 | 58.021 | 55.06 | 44.417 | 21.154 | 0 | 0 | 56.966 | 31.659 | [5 empty] | 0 | 0.243 | 22 | 2.4069 | 2.2127 | 1.5539 | 1.3953 | 0.81733 | 33.9577
09/24/08 | 8:55 | 0 | 20.382 | 0 | 3 | 0 | 30.261 | 30.622 | 30.308 | 30.237 | 15.4 | 23.707 | 14.311 | 0 | 0 | 57.998 | 55.06 | 44.393 | 21.13 | 0 | 0 | 56.989 | 31.73 | [5 empty] | 0 | 0.024 | 23 | 2.429 | 2.2337 | 1.5548 | 1.3953 | 0.83837 | 34.5144
09/24/08 | 8:56 | 0 | 20.382 | 0 | 4 | 0 | 30.357 | 30.551 | 30.43 | 30.308 | 15.795 | 23.732 | 14.337 | 0 | 0 | 57.998 | 55.06 | 44.369 | 21.154 | 0 | 0 | 56.966 | 31.73 | [5 empty] | 0 | 0.049 | 24 | 2.4215 | 2.2265 | 1.5545 | 1.3953 | 0.83117 | 34.3251
09/24/08 | 8:57 | 0 | 20.336 | 0 | 3 | 0 | 30.406 | 30.646 | 30.381 | 30.357 | 15.375 | 23.756 | 14.264 | 0 | 0 | 57.975 | 55.013 | 44.417 | 21.179 | 0 | 0 | 56.9 | 31.705 | [5 empty] | 0 | 0.049 | 25 | 2.4427 | 2.2467 | 1.5553 | 1.3953 | 0.85138 | 34.8536
09/24/08 | 8:58 | 1 | 20.416 | 1 | 4 | 0 | 40.949 | 30.73 | 30.416 | 30.391 | 28.898 | 23.766 | 14.372 | 1 | 0 | 58.007 | 55.069 | 44.427 | 21.213 | 0 | 0 | 56.932 | 31.789 | [5 empty] | 20.416 | 10.558 | 26 | 2.4113 | 2.2168 | 1.5541 | 1.3953 | 0.82148 | 34.0684
09/24/08 | 8:59 | 0 | 20.416 | 0 | 3 | 0 | 45.436 | 41.817 | 30.296 | 30.32 | 29.597 | 23.79 | 14.299 | 1 | 0 | 58.03 | 55.069 | 44.451 | 21.189 | 0 | 0 | 56.864 | 31.789 | [5 empty] | 0 | 15.116 | 27 | 2.4325 | 2.237 | 1.5549 | 1.3953 | 0.84169 | 34.6013
09/24/08 | 9:00 | 0 | 20.407 | 0 | 4 | 0 | 46.69 | 45.679 | 30.163 | 30.092 | 30.163 | 23.781 | 14.213 | 2 | 0 | 57.975 | 55.013 | 44.369 | 21.154 | 0 | 0 | 56.832 | 31.779 | [5 empty] | 0 | 16.598 | 28 | 2.4576 | 2.2608 | 1.5559 | 1.3953 | 0.86549 | 35.2174
09/24/08 | 9:01 | 0 | 20.407 | 0 | 3 | 0 | 47.194 | 46.872 | 30.141 | 30.018 | 23.202 | 23.852 | 14.115 | 2 | 0 | 57.929 | 55.013 | 44.3 | 21.154 | 0 | 0 | 56.786 | 31.826 | [5 empty] | 0 | 17.176 | 29 | 2.4861 | 2.288 | 1.5571 | 1.3953 | 0.89262 | 35.9042
09/24/08 | 9:02 | 0 | 20.382 | 0 | 3 | 0 | 35.533 | 46.643 | 30.117 | 29.996 | 17.376 | 23.805 | 14.213 | 1 | 0 | 57.952 | 55.013 | 44.369 | 21.154 | 0 | 0 | 56.786 | 31.85 | [5 empty] | 0 | 5.537 | 30 | 2.4576 | 2.2608 | 1.5559 | 1.3953 | 0.86549 | 35.2174
09/24/08 | 9:03 | 0 | 20.382 | 0 | 3 | 0 | 32.09 | 35.981 | 30.117 | 29.947 | 18.042 | 23.876 | 14.337 | 0 | 0 | 57.952 | 55.013 | 44.417 | 21.154 | 0 | 0 | 56.809 | 31.899 | [5 empty] | 0 | 2.143 | 31 | 2.4215 | 2.2265 | 1.5545 | 1.3953 | 0.83117 | 34.3251
09/24/08 | 9:04 | 0 | 20.394 | 0 | 3 | 0 | 31.065 | 32.582 | 30.296 | 29.982 | 16.003 | 23.911 | 14.299 | 0 | 0 | 57.961 | 55.022 | 44.451 | 21.213 | 0 | 0 | 56.909 | 31.958 | [5 empty] | 0 | 1.083 | 32 | 2.4325 | 2.237 | 1.5549 | 1.3953 | 0.84169 | 34.6013
09/24/08 | 9:05 | 0 | 20.394 | 0 | 4 | 0 | 30.631 | 31.549 | 30.416 | 30.151 | 15.656 | 23.861 | 14.249 | 0 | 0 | 57.984 | 54.999 | 44.475 | 21.154 | 0 | 0 | 56.877 | 31.924 | [5 empty] | 0 | 0.48 | 33 | 2.4471 | 2.2509 | 1.5555 | 1.3953 | 0.85553 | 34.961
09/24/08 | 9:06 | 0 | 20.382 | 0 | 3 | 0 | 30.573 | 31.031 | 30.357 | 30.237 | 16.561 | 23.852 | 14.14 | 0 | 0 | 57.952 | 54.99 | 44.463 | 21.154 | 0 | 0 | 56.9 | 31.948 | [5 empty] | 0 | 0.336 | 34 | 2.4788 | 2.281 | 1.5568 | 1.3953 | 0.8857 | 35.7305
09/24/08 | 9:07 | 0 | 20.407 | 0 | 3 | 0 | 30.597 | 30.936 | 30.261 | 30.261 | 15.671 | 23.876 | 14.213 | 0 | 0 | 57.952 | 54.945 | 44.487 | 21.154 | 0 | 0 | 56.855 | 31.97 | [5 empty] | 0 | 0.336 | 35 | 2.4576 | 2.2608 | 1.5559 | 1.3953 | 0.86549 | 35.2174
09/24/08 | 9:08 | 0 | 20.36 | 0 | 4 | 0 | 30.502 | 30.886 | 30.357 | 30.141 | 15.299 | 23.876 | 14.289 | 0 | 0 | 57.909 | 54.945 | 44.463 | 21.13 | 0 | 0 | 56.944 | 31.97 | [5 empty] | 0 | 0.361 | 36 | 2.4354 | 2.2398 | 1.555 | 1.3953 | 0.84446 | 34.6736
09/24/08 | 9:09 | 0 | 20.345 | 1 | 3 | 0 | 30.367 | 30.727 | 30.511 | 30.246 | 15.088 | 23.837 | 14.321 | 0 | 0 | 57.872 | 54.884 | 44.403 | 21.14 | 0 | 0 | 56.841 | 31.98 | [5 empty] | 0 | 0.121 | 37 | 2.4261 | 2.2309 | 1.5547 | 1.3953 | 0.8356 | 34.4417
09/24/08 | 9:10 | 0 | 20.345 | 0 | 4 | 0 | 30.391 | 30.607 | 30.558 | 30.462 | 15.211 | 23.886 | 14.296 | 0 | 0 | 57.872 | 54.908 | 44.472 | 21.115 | 0 | 0 | 56.841 | 31.98 | [5 empty] | 0 | -0.071 | 38 | 2.4334 | 2.2379 | 1.555 | 1.3953 | 0.84252 | 34.623
09/24/08 | 9:11 | 0 | 20.321 | 0 | 3 | 0 | 31.041 | 30.656 | 30.487 | 30.487 | 26.728 | 23.79 | 14.296 | 1 | 0 | 57.872 | 54.884 | 44.427 | 21.14 | 0 | 0 | 56.818 | 31.98 | [5 empty] | 0 | 0.554 | 39 | 2.4334 | 2.2379 | 1.555 | 1.3953 | 0.84252 | 34.623
09/24/08 | 9:12 | 1 | 20.345 | 0 | 3 | 0 | 43.886 | 33.192 | 30.367 | 30.367 | 28.92 | 23.812 | 14.47 | 0 | 0 | 57.85 | 54.884 | 44.403 | 21.14 | 0 | 0 | 56.706 | 32.029 | [5 empty] | 20.345 | 13.519 | 40 | 2.3827 | 2.1897 | 1.5529 | 1.3953 | 0.79436 | 33.3379
09/24/08 | 9:13 | 0 | 20.355 | 0 | 4 | 0 | 46.386 | 44.319 | 30.232 | 30.256 | 29.942 | 23.871 | 14.407 | 2 | 0 | 57.882 | 54.917 | 44.436 | 21.15 | 0 | 0 | 56.715 | 32.063 | [5 empty] | 0 | 16.13 | 41 | 2.4011 | 2.2071 | 1.5536 | 1.3953 | 0.81179 | 33.8095
09/24/08 | 9:14 | 0 | 20.402 | 0 | 3 | 1 | 47.327 | 46.547 | 30.207 | 30.112 | 30.546 | 23.825 | 14.432 | 2 | 0 | 57.882 | 54.894 | 44.436 | 21.174 | 0 | 0 | 56.693 | 32.135 | [5 empty] | 0 | 17.215 | 42 | 2.3938 | 2.2002 | 1.5534 | 1.3953 | 0.80487 | 33.6232
09/24/08 | 9:15 | 0 | 20.345 | 0 | 3 | 0 | 39.82 | 47.432 | 30.102 | 30.028 | 19.782 | 23.861 | 14.422 | 1 | 0 | 57.827 | 54.861 | 44.355 | 21.115 | 0 | 0 | 56.661 | 32.076 | [5 empty] | 0 | 9.792 | 0 | 2.3967 | 2.203 | 1.5535 | 1.3953 | 0.80764 | 33.6979
09/24/08 | 9:16 | 0 | 20.345 | 0 | 3 | 0 | 33.192 | 40.408 | 30.028 | 29.957 | 17.658 | 23.861 | 14.296 | 1 | 0 | 57.827 | 54.838 | 44.403 | 21.14 | 0 | 0 | 56.683 | 32.125 | [5 empty] | 0 | 3.235 | 1 | 2.4334 | 2.2379 | 1.3135 | 1.1538 | 1.084 | 44.5475
09/24/08 | 9:17 | 0 | 20.355 | 0 | 3 | 0 | 31.46 | 33.79 | 30.136 | 29.967 | 16.926 | 23.92 | 14.357 | 0 | 0 | 57.836 | 54.779 | 44.365 | 21.078 | 0 | 0 | 56.693 | 32.11 | [5 empty] | 0 | 1.493 | 2 | 2.4156 | 2.221 | 1.3127 | 1.1538 | 1.0671 | 44.1761
09/24/08 | 9:18 | 0 | 20.345 | 0 | 3 | 0 | 30.752 | 31.884 | 30.173 | 29.908 | 15.978 | 23.861 | 14.495 | 0 | 0 | 57.895 | 54.861 | 44.448 | 21.091 | 0 | 0 | 56.661 | 32.149 | [5 empty] | 0 | 0.844 | 3 | 2.3755 | 2.1828 | 1.3111 | 1.1538 | 1.0289 | 43.3154
09/24/08 | 9:19 | 0 | 20.38 | 0 | 4 | 0 | 30.546 | 31.244 | 30.183 | 30.087 | 16.531 | 23.896 | 14.284 | 0 | 0 | 57.836 | 54.847 | 44.552 | 21.125 | 0 | 0 | 56.715 | 32.184 | [5 empty] | 0 | 0.459 | 4 | 2.4369 | 2.2412 | 1.3136 | 1.1538 | 1.0873 | 44.6199
09/24/08 | 9:20 | 0 | 20.355 | 1 | 3 | 0 | 30.45 | 30.931 | 30.161 | 30.087 | 17.223 | 23.945 | 14.357 | 0 | 0 | 57.859 | 54.847 | 44.529 | 21.15 | 0 | 0 | 56.693 | 32.184 | [5 empty] | 0 | 0.363 | 5 | 2.4156 | 2.221 | 1.3127 | 1.1538 | 1.0671 | 44.1761
09/24/08 | 9:21 | 0 | 20.321 | 0 | 3 | 0 | 30.367 | 30.752 | 30.197 | 30.053 | 15.78 | 23.886 | 14.545 | 0 | 0 | 57.827 | 54.814 | 44.519 | 21.115 | 0 | 0 | 56.661 | 32.22 | [5 empty] | 0 | 0.314 | 6 | 2.3609 | 2.1689 | 1.3105 | 1.1538 | 1.0151 | 42.9963
09/24/08 | 9:22 | 0 | 20.345 | 0 | 4 | 0 | 30.271 | 30.656 | 30.293 | 30.148 | 15.656 | 23.861 | 14.643 | 0 | 0 | 57.783 | 54.77 | 44.496 | 21.091 | 0 | 0 | 56.729 | 32.174 | [5 empty] | 0 | 0.123 | 7 | 2.3324 | 2.1418 | 1.3094 | 1.1538 | 0.98797 | 42.3593
09/24/08 | 9:23 | 0 | 20.38 | 0 | 3 | 0 | 30.352 | 30.57 | 30.352 | 30.256 | 15.518 | 23.896 | 14.606 | 0 | 0 | 57.836 | 54.826 | 44.529 | 21.174 | 0 | 0 | 56.715 | 32.208 | [5 empty] | 0 | 0.096 | 8 | 2.3431 | 2.1521 | 1.3098 | 1.1538 | 0.99821 | 42.6016
09/24/08 | 9:24 | 0 | 20.38 | 0 | 4 | 0 | 30.401 | 30.617 | 30.305 | 30.281 | 16.235 | 23.871 | 14.407 | 0 | 0 | 57.815 | 54.803 | 44.529 | 21.15 | 0 | 0 | 56.738 | 32.208 | [5 empty] | 0 | 0.12 | 9 | 2.4011 | 2.2071 | 1.3121 | 1.1538 | 1.0533 | 43.8676
09/24/08 | 9:25 | 1 | 20.345 | 0 | 3 | 0 | 40.03 | 30.582 | 30.222 | 30.246 | 28.775 | 23.837 | 14.52 | 1 | 0 | 57.783 | 54.793 | 44.472 | 21.066 | 0 | 0 | 56.706 | 32.149 | [5 empty] | 20.345 | 9.784 | 10 | 2.3682 | 2.1759 | 1.3108 | 1.1538 | 1.022 | 43.1563
09/24/08 | 9:26 | 0 | 20.367 | 0 | 3 | 0 | 45.527 | 40.619 | 30.148 | 30.148 | 29.763 | 23.812 | 14.593 | 1 | 0 | 57.761 | 54.747 | 44.472 | 21.14 | 0 | 0 | 56.683 | 32.174 | [5 empty] | 0 | 15.379 | 11 | 2.3469 | 2.1557 | 1.3099 | 1.1538 | 1.0018 | 42.6862
09/24/08 | 9:27 | 0 | 20.355 | 0 | 4 | 0 | 46.937 | 45.836 | 30.038 | 30.087 | 30.376 | 23.847 | 14.555 | 2 | 0 | 57.793 | 54.803 | 44.436 | 21.174 | 0 | 0 | 56.715 | 32.233 | [5 empty] | 0 | 16.85 | 12 | 2.358 | 2.1662 | 1.3104 | 1.1538 | 1.0123 | 42.932
09/24/08 | 9:28 | 0 | 20.38 | 0 | 3 | 0 | 40.863 | 47.098 | 30.063 | 30.016 | 22.138 | 23.8 | 14.555 | 1 | 0 | 57.836 | 54.779 | 44.46 | 21.199 | 0 | 0 | 56.715 | 32.279 | [5 empty] | 0 | 10.847 | 13 | 2.358 | 2.1662 | 1.3104 | 1.1538 | 1.0123 | 42.932
09/24/08 | 9:29 | 0 | 20.367 | 0 | 3 | 0 | 33.381 | 41.229 | 30.077 | 29.933 | 18.15 | 23.812 | 14.57 | 1 | 0 | 57.761 | 54.77 | 44.496 | 21.164 | 0 | 0 | 56.638 | 32.245 | [5 empty] | 0 | 3.448 | 14 | 2.3536 | 2.162 | 1.3102 | 1.1538 | 1.0082 | 42.8353
09/24/08 | 9:30 | 0 | 20.402 | 0 | 3 | 0 | 31.485 | 33.883 | 29.991 | 29.918 | 17.172 | 23.871 | 14.802 | 0 | 0 | 57.793 | 54.803 | 44.575 | 21.199 | 0 | 0 | 56.693 | 32.304 | [5 empty] | 0 | 1.567 | 15 | 2.2861 | 2.0978 | 1.3075 | 1.1538 | 0.94396 | 41.2921
09/24/08 | 9:31 | 0 | 20.367 | 1 | 3 | 0 | 30.776 | 31.909 | 30.004 | 29.812 | 16.989 | 23.812 | 14.766 | 0 | 0 | 57.738 | 54.747 | 44.519 | 21.189 | 0 | 0 | 56.661 | 32.294 | [5 empty] | 0 | 0.964 | 16 | 2.2965 | 2.1078 | 1.3079 | 1.1538 | 0.95393 | 41.5375
09/24/08 | 9:32 | 0 | 20.402 | 0 | 3 | 0 | 30.425 | 31.244 | 30.112 | 29.896 | 16.705 | 23.847 | 14.95 | 0 | 0 | 57.77 | 54.779 | 44.575 | 21.223 | 0 | 0 | 56.693 | 32.353 | [5 empty] | 0 | 0.529 | 17 | 2.243 | 2.0568 | 1.3057 | 1.1538 | 0.90299 | 40.259
09/24/08 | 9:33 | 0 | 20.402 | 0 | 4 | 0 | 30.327 | 30.81 | 30.063 | 29.991 | 17.223 | 23.847 | 14.606 | 0 | 0 | 57.793 | 54.733 | 44.599 | 21.223 | 0 | 0 | 56.715 | 32.328 | [5 empty] | 0 | 0.336 | 18 | 2.3431 | 2.1521 | 1.3098 | 1.1538 | 0.99821 | 42.6016
09/24/08 | 9:34 | 0 | 20.367 | 0 | 3 | 0 | 30.222 | 30.607 | 30.053 | 29.933 | 16.323 | 23.812 | 14.618 | 0 | 0 | 57.738 | 54.747 | 44.543 | 21.164 | 0 | 0 | 56.661 | 32.318 | [5 empty] | 0 | 0.289 | 19 | 2.3396 | 2.1487 | 1.3097 | 1.1538 | 0.99489 | 42.5233
09/24/08 | 9:35 | 0 | 20.402 | 0 | 3 | 0 | 30.207 | 30.57 | 30.112 | 30.038 | 16.137 | 23.847 | 14.802 | 0 | 0 | 57.77 | 54.756 | 44.62 | 21.223 | 0 | 0 | 56.693 | 32.377 | [5 empty] | 0 | 0.169 | 20 | 2.2861 | 2.0978 | 1.3075 | 1.1538 | 0.94396 | 41.2921
09/24/08 | 9:36 | 0 | 20.402 | 0 | 4 | 0 | 30.207 | 30.45 | 30.256 | 30.063 | 17.57 | 23.825 | 14.628 | 0 | 0 | 57.747 | 54.709 | 44.599 | 21.199 | 0 | 0 | 56.738 | 32.399 | [5 empty] | 0 | 0.144 | 21 | 2.3367 | 2.146 | 1.3095 | 1.1538 | 0.99212 | 42.4578
09/24/08 | 9:37 | 0 | 20.402 | 0 | 3 | 0 | 30.232 | 30.45 | 30.281 | 30.161 | 16.013 | 23.825 | 14.729 | 1 | 0 | 57.724 | 54.709 | 44.599 | 21.223 | 0 | 0 | 56.649 | 32.424 | [5 empty] | 0 | 0.071 | 22 | 2.3073 | 2.118 | 1.3083 | 1.1538 | 0.96417 | 41.7874
09/24/08 | 9:38 | 1 | 20.367 | 0 | 4 | 0 | 38.598 | 30.416 | 30.148 | 30.148 | 28.631 | 23.766 | 14.643 | 0 | 0 | 57.692 | 54.656 | 44.543 | 21.189 | 0 | 0 | 56.594 | 32.343 | [5 empty] | 20.367 | 8.45 | 23 | 2.3324 | 2.1418 | 1.3094 | 1.1538 | 0.98797 | 42.3593
09/24/08 | 9:39 | 0 | 20.392 | 0 | 3 | 0 | 45.46 | 39.327 | 30.053 | 30.077 | 30.028 | 23.766 | 14.817 | 1 | 0 | 57.715 | 54.656 | 44.519 | 21.189 | 0 | 0 | 56.549 | 32.365 | [5 empty] | 0 | 15.383 | 24 | 2.2817 | 2.0937 | 1.3073 | 1.1538 | 0.93981 | 41.1891
09/24/08 | 9:40 | 0 | 20.451 | 0 | 3 | 0 | 46.799 | 45.721 | 30.016 | 29.991 | 30.401 | 23.776 | 14.776 | 2 | 0 | 57.701 | 54.688 | 44.505 | 21.199 | 0 | 0 | 56.581 | 32.424 | [5 empty] | 0 | 16.808 | 25 | 2.2936 | 2.105 | 1.3078 | 1.1538 | 0.95116 | 41.4695
09/24/08 | 9:41 | 0 | 20.402 | 1 | 4 | 0 | 44.918 | 46.961 | 29.942 | 29.918 | 23.15 | 23.825 | 14.802 | 2 | 0 | 57.701 | 54.665 | 44.529 | 21.223 | 0 | 0 | 56.535 | 32.353 | [5 empty] | 0 | 15 | 26 | 2.2861 | 2.0978 | 1.3075 | 1.1538 | 0.94396 | 41.2921
09/24/08 | 9:42 | 0 | 20.402 | 0 | 3 | 0 | 34.471 | 44.895 | 29.871 | 29.822 | 18.558 | 23.8 | 14.9 | 0 | 0 | 57.701 | 54.665 | 44.529 | 21.199 | 0 | 0 | 56.581 | 32.473 | [5 empty] | 0 | 4.649 | 27 | 2.2575 | 2.0707 | 1.3063 | 1.1538 | 0.91683 | 40.6124
09/24/08 | 9:43 | 0 | 20.402 | 0 | 3 | 0 | 31.701 | 35.012 | 29.822 | 29.727 | 17.592 | 23.847 | 14.751 | 0 | 0 | 57.681 | 54.642 | 44.599 | 21.174 | 0 | 0 | 56.535 | 32.448 | [5 empty] | 0 | 1.974 | 28 | 2.3009 | 2.1119 | 1.3081 | 1.1538 | 0.95808 | 41.6391
09/24/08 | 9:44 | 0 | 20.402 | 0 | 3 | 0 | 30.737 | 32.184 | 29.847 | 29.702 | 17.125 | 23.8 | 14.751 | 1 | 0 | 57.701 | 54.642 | 44.599 | 21.223 | 0 | 0 | 56.558 | 32.473 | [5 empty] | 0 | 1.035 | 29 | 2.3009 | 2.1119 | 1.3081 | 1.1538 | 0.95808 | 41.6391
09/24/08 | 9:45 | 0 | 20.431 | 0 | 3 | 0 | 30.406 | 31.249 | 29.947 | 29.707 | 16.214 | 23.805 | 14.832 | 0 | 0 | 57.729 | 54.67 | 44.627 | 21.253 | 0 | 0 | 56.585 | 32.527 | [5 empty] | 0 | 0.699 | 30 | 2.2773 | 2.0895 | 1.3071 | 1.1538 | 0.93566 | 41.0858
09/24/08 | 9:46 | 0 | 20.402 | 0 | 3 | 0 | 30.136 | 30.761 | 29.847 | 29.773 | 16.285 | 23.825 | 15.025 | 0 | 0 | 57.724 | 54.665 | 44.62 | 21.199 | 0 | 0 | 56.535 | 32.52 | [5 empty] | 0 | 0.363 | 31 | 2.2211 | 2.0361 | 1.3049 | 1.1538 | 0.88223 | 39.7202
09/24/08 | 9:47 | 0 | 20.402 | 0 | 3 | 0 | 30.112 | 30.521 | 29.847 | 29.798 | 16.828 | 23.825 | 14.653 | 0 | 0 | 57.681 | 54.642 | 44.599 | 21.223 | 0 | 0 | 56.515 | 32.497 | [5 empty] | 0 | 0.314 | 32 | 2.3294 | 2.139 | 1.3092 | 1.1538 | 0.9852 | 42.2935
09/24/08 | 9:48 | 0 | 20.38 | 0 | 4 | 0 | 30.038 | 30.45 | 29.991 | 29.835 | 16.099 | 23.788 | 14.864 | 0 | 0 | 57.646 | 54.607 | 44.587 | 21.211 | 0 | 0 | 56.48 | 32.485 | [5 empty] | 0 | 0.203 | 33 | 2.268 | 2.0806 | 1.3068 | 1.1538 | 0.9268 | 40.8641
09/24/08 | 9:49 | 0 | 20.392 | 0 | 3 | 0 | 30.028 | 30.315 | 30.028 | 29.906 | 16.099 | 23.763 | 14.912 | 0 | 0 | 57.646 | 54.583 | 44.587 | 21.186 | 0 | 0 | 56.458 | 32.436 | [5 empty] | 0 | 0.122 | 34 | 2.254 | 2.0674 | 1.3062 | 1.1538 | 0.91351 | 40.528
09/24/08 | 9:50 | 0 | 20.392 | 0 | 3 | 0 | 30.05 | 30.244 | 30.099 | 29.979 | 15.704 | 23.763 | 15.013 | 0 | 0 | 57.624 | 54.562 | 44.587 | 21.186 | 0 | 0 | 56.48 | 32.51 | [5 empty] | 0 | 0.071 | 35 | 2.2246 | 2.0394 | 1.305 | 1.1538 | 0.88556 | 39.8071
09/24/08 | 9:51 | 0 | 20.392 | 0 | 4 | 0 | 32.814 | 30.293 | 30.075 | 30.075 | 27.402 | 23.714 | 14.839 | 0 | 0 | 57.624 | 54.539 | 44.587 | 21.211 | 0 | 0 | 56.458 | 32.51 | [5 empty] | 0 | 2.739 | 36 | 2.2753 | 2.0876 | 1.307 | 1.1538 | 0.93372 | 41.0375
09/24/08 | 9:52 | 1 | 20.367 | 0 | 3 | 0 | 44.025 | 34.907 | 29.979 | 30.028 | 29.231 | 23.788 | 14.641 | 1 | 0 | 57.601 | 54.562 | 44.564 | 21.186 | 0 | 0 | 56.412 | 32.531 | [5 empty] | 20.367 | 13.997 | 37 | 2.3329 | 2.1424 | 1.3094 | 1.1538 | 0.98853 | 42.3725
09/24/08 | 9:53 | 0 | 20.414 | 1 | 4 | 0 | 45.985 | 44.307 | 29.884 | 29.906 | 29.906 | 23.714 | 14.641 | 2 | 0 | 57.578 | 54.539 | 44.517 | 21.162 | 0 | 0 | 56.412 | 32.531 | [5 empty] | 0 | 16.079 | 38 | 2.3329 | 2.1424 | 1.3094 | 1.1538 | 0.98853 | 42.3725
09/24/08 | 9:54 | 0 | 20.414 | 0 | 3 | 0 | 46.97 | 46.123 | 29.859 | 29.786 | 30.293 | 23.739 | 14.741 | 2 | 0 | 57.578 | 54.516 | 44.472 | 21.186 | 0 | 0 | 56.458 | 32.531 | [5 empty] | 0 | 17.184 | 39 | 2.3038 | 2.1147 | 1.3082 | 1.1538 | 0.96085 | 41.7066
09/24/08 | 9:55 | 0 | 20.392 | 0 | 3 | 0 | 40.006 | 47.063 | 29.859 | 29.714 | 20.897 | 23.763 | 14.616 | 1 | 0 | 57.578 | 54.516 | 44.517 | 21.186 | 0 | 0 | 56.48 | 32.51 | [5 empty] | 0 | 10.292 | 40 | 2.3402 | 2.1493 | 1.3097 | 1.1538 | 0.99545 | 42.5364
09/24/08 | 9:56 | 0 | 20.414 | 0 | 3 | 0 | 33.027 | 40.781 | 29.763 | 29.641 | 17.901 | 23.739 | 14.616 | 0 | 0 | 57.557 | 54.492 | 44.564 | 21.186 | 0 | 0 | 56.547 | 32.579 | [5 empty] | 0 | 3.386 | 41 | 2.3402 | 2.1493 | 1.3097 | 1.1538 | 0.99545 | 42.5364
09/24/08 | 9:57 | 0 | 20.392 | 0 | 3 | 0 | 31.183 | 33.613 | 29.763 | 29.57 | 16.815 | 23.739 | 14.666 | 0 | 0 | 57.557 | 54.492 | 44.564 | 21.186 | 0 | 0 | 56.458 | 32.555 | [5 empty] | 0 | 1.613 | 42 | 2.3257 | 2.1355 | 1.3091 | 1.1538 | 0.98161 | 42.2076
09/24/08 | 9:58 | 0 | 20.392 | 0 | 3 | 0 | 30.484 | 31.713 | 29.81 | 29.57 | 16.913 | 23.763 | 14.789 | 1 | 0 | 57.557 | 54.469 | 44.631 | 21.186 | 0 | 0 | 56.435 | 32.579 | [5 empty] | 0 | 0.914 | 43 | 2.2898 | 2.1014 | 1.3076 | 1.1538 | 0.94756 | 41.3809
09/24/08 | 9:59 | 0 | 20.367 | 0 | 3 | 0 | 30.22 | 30.967 | 29.859 | 29.714 | 16.617 | 23.739 | 14.568 | 0 | 0 | 57.557 | 54.516 | 44.61 | 21.211 | 0 | 0 | 56.369 | 32.603 | [5 empty] | 0 | 0.506 | 44 | 2.3542 | 2.1626 | 1.3102 | 1.1538 | 1.0087 | 42.8482
09/24/08 | 10:00 | 0 | 20.414 | 0 | 4 | 0 | 30.124 | 30.604 | 29.859 | 29.763 | 15.976 | 23.739 | 14.593 | 0 | 0 | 57.578 | 54.469 | 44.631 | 21.162 | 0 | 0 | 56.369 | 32.627 | [5 empty] | 0 | 0.361 | 45 | 2.3469 | 2.1557 | 1.3099 | 1.1538 | 1.0018 | 42.6862
09/24/08 | 10:01 | 0 | 20.414 | 0 | 3 | 0 | 30.099 | 30.484 | 29.93 | 29.763 | 15.654 | 23.739 | 14.691 | 0 | 0 | 57.557 | 54.492 | 44.587 | 21.211 | 0 | 0 | 56.391 | 32.603 | [5 empty] | 0 | 0.336 | 46 | 2.3184 | 2.1285 | 1.3088 | 1.1538 | 0.97469 | 42.0416
09/24/08 | 10:02 | 0 | 20.392 | 0 | 3 | 0 | 30.05 | 30.364 | 30.05 | 29.859 | 16.617 | 23.739 | 14.741 | 0 | 0 | 57.535 | 54.446 | 44.61 | 21.186 | 0 | 0 | 56.346 | 32.603 | [5 empty] | 0 | 0.191 | 47 | 2.3038 | 2.1147 | 1.3082 | 1.1538 | 0.96085 | 41.7066
09/24/08 | 10:03 | 0 | 20.421 | 0 | 3 | 0 | 30.129 | 30.323 | 30.08 | 30.009 | 15.883 | 23.722 | 14.794 | 0 | 0 | 57.585 | 54.474 | 44.638 | 21.216 | 0 | 0 | 56.419 | 32.632 | [5 empty] | 0 | 0.12 | 48 | 2.2884 | 2.1 | 1.3076 | 1.1538 | 0.94617 | 41.3468
09/24/08 | 10:04 | 0 | 20.443 | 1 | 4 | 0 | 30.129 | 30.345 | 30.058 | 30.033 | 16.35 | 23.768 | 14.895 | 0 | 0 | 57.562 | 54.453 | 44.615 | 21.191 | 0 | 0 | 56.419 | 32.608 | [5 empty] | 0 | 0.096 | 49 | 2.259 | 2.0721 | 1.3064 | 1.1538 | 0.91822 | 40.6475
09/24/08 | 10:05 | 0 | 20.414 | 0 | 3 | 0 | 39.301 | 30.315 | 30.028 | 29.955 | 28.437 | 23.692 | 14.741 | 0 | 0 | 57.489 | 54.425 | 44.587 | 21.211 | 0 | 0 | 56.369 | 32.579 | [5 empty] | 0 | 9.346 | 50 | 2.3038 | 2.1147 | 1.3082 | 1.1538 | 0.96085 | 41.7066
09/24/08 | 10:06 | 1 | 20.421 | 0 | 4 | 1 | 45.233 | 39.846 | 29.96 | 29.96 | 29.479 | 23.697 | 14.771 | 2 | 0 | 57.516 | 54.429 | 44.592 | 21.216 | 0 | 0 | 56.419 | 32.584 | [5 empty] | 20.421 | 15.273 | 51 | 2.2951 | 2.1064 | 1.3078 | 1.1538 | 0.95254 | 41.5035
09/24/08 | 10:07 | 0 | 20.367 | 0 | 3 | 0 | 46.673 | 45.39 | 29.859 | 29.859 | 30.028 | 23.692 | 14.741 | 1 | 0 | 57.512 | 54.425 | 44.564 | 21.186 | 0 | 0 | 56.412 | 32.579 | [5 empty] | 0 | 16.814 | 0 | 2.3038 | 2.1147 | 1.3082 | 1.1538 | 0.96085 | 41.7066
09/24/08 | 10:08 | 0 | 20.443 | 0 | 3 | 0 | 43.441 | 46.816 | 29.935 | 29.793 | 22.251 | 23.66 | 14.658 | 2 | 0 | 57.459 | 54.418 | 44.557 | 21.228 | 0 | 0 | 56.339 | 32.572 | [5 empty] | 0 | 13.648 | 1 | 2.328 | 2.1377 | 1.4597 | 1.3043 | 0.83332 | 35.7956
09/24/08 | 10:09 | 0 | 20.394 | 0 | 3 | 0 | 33.969 | 43.745 | 29.862 | 29.741 | 19.015 | 23.717 | 14.719 | 0 | 0 | 57.468 | 54.38 | 44.543 | 21.189 | 0 | 0 | 56.282 | 32.606 | [5 empty] | 0 | 4.228 | 2 | 2.3102 | 2.1208 | 1.459 | 1.3043 | 0.81643 | 35.3399
09/24/08 | 10:10 | 0 | 20.37 | 0 | 3 | 0 | 31.499 | 34.555 | 29.837 | 29.717 | 18.276 | 23.695 | 14.766 | 1 | 0 | 57.468 | 54.357 | 44.543 | 21.213 | 0 | 0 | 56.348 | 32.63 | [5 empty] | 0 | 1.782 | 3 | 2.2965 | 2.1078 | 1.4584 | 1.3043 | 0.80342 | 34.9841
09/24/08 | 10:11 | 0 | 20.36 | 0 | 3 | 0 | 30.646 | 31.97 | 29.827 | 29.658 | 18.067 | 23.66 | 14.608 | 0 | 0 | 57.437 | 54.324 | 44.557 | 21.179 | 0 | 0 | 56.27 | 32.641 | [5 empty] | 0 | 0.988 | 4 | 2.3426 | 2.1515 | 1.4603 | 1.3043 | 0.84716 | 36.1639
09/24/08 | 10:12 | 0 | 20.36 | 0 | 3 | 0 | 30.286 | 31.127 | 29.827 | 29.683 | 18.635 | 23.611 | 14.56 | 0 | 0 | 57.459 | 54.324 | 44.624 | 21.154 | 0 | 0 | 56.293 | 32.641 | [5 empty] | 0 | 0.603 | 5 | 2.3565 | 2.1648 | 1.4608 | 1.3043 | 0.86044 | 36.5132
09/24/08 | 10:13 | 0 | 20.382 | 0 | 4 | 0 | 30.092 | 30.695 | 29.852 | 29.732 | 16.906 | 23.66 | 14.485 | 0 | 0 | 57.414 | 54.301 | 44.601 | 21.154 | 0 | 0 | 56.339 | 32.596 | [5 empty] | 0 | 0.36 | 6 | 2.3784 | 2.1856 | 1.4617 | 1.3043 | 0.8812 | 37.0508
09/24/08 | 10:14 | 0 | 20.36 | 0 | 3 | 0 | 30.018 | 30.452 | 29.827 | 29.732 | 16.189 | 23.636 | 14.56 | 0 | 0 | 57.437 | 54.301 | 44.624 | 21.154 | 0 | 0 | 56.25 | 32.62 | [5 empty] | 0 | 0.286 | 7 | 2.3565 | 2.1648 | 1.4608 | 1.3043 | 0.86044 | 36.5132
09/24/08 | 10:15 | 0 | 20.37 | 1 | 3 | 0 | 30.031 | 30.416 | 29.933 | 29.837 | 17.411 | 23.67 | 14.422 | 0 | 0 | 57.446 | 54.334 | 44.634 | 21.164 | 0 | 0 | 56.213 | 32.653 | [5 empty] | 0 | 0.194 | 8 | 2.3967 | 2.203 | 1.4625 | 1.3043 | 0.89864 | 37.4948
09/24/08 | 10:16 | 0 | 20.394 | 0 | 3 | 0 | 30.006 | 30.342 | 29.982 | 29.933 | 16.373 | 23.67 | 14.595 | 0 | 0 | 57.446 | 54.313 | 44.634 | 21.164 | 0 | 0 | 56.213 | 32.63 | [5 empty] | 0 | 0.073 | 9 | 2.3463 | 2.1551 | 1.4604 | 1.3043 | 0.85076 | 36.2589
09/24/08 | 10:17 | 0 | 20.394 | 0 | 4 | 0 | 30.006 | 30.271 | 30.006 | 29.957 | 15.435 | 23.646 | 14.57 | 0 | 0 | 57.425 | 54.313 | 44.657 | 21.189 | 0 | 0 | 56.191 | 32.606 | [5 empty] | 0 | 0.049 | 10 | 2.3536 | 2.162 | 1.4607 | 1.3043 | 0.85768 | 36.4408
09/24/08 | 10:18 | 0 | 20.36 | 0 | 3 | 0 | 34.876 | 30.237 | 29.947 | 29.947 | 27.706 | 23.587 | 14.46 | 0 | 0 | 57.37 | 54.257 | 44.557 | 21.13 | 0 | 0 | 56.135 | 32.572 | [5 empty] | 0 | 4.929 | 11 | 2.3856 | 2.1925 | 1.462 | 1.3043 | 0.88812 | 37.2278
09/24/08 | 10:19 | 1 | 20.416 | 0 | 3 | 0 | 44.403 | 36.225 | 29.933 | 29.886 | 29.114 | 23.597 | 14.472 | 2 | 0 | 57.446 | 54.289 | 44.634 | 21.164 | 0 | 0 | 56.213 | 32.63 | [5 empty] | 20.416 | 14.517 | 12 | 2.3822 | 2.1892 | 1.4619 | 1.3043 | 0.8848 | 37.143
09/24/08 | 10:20 | 0 | 20.36 | 0 | 4 | 0 | 46.183 | 44.58 | 29.803 | 29.803 | 29.322 | 23.587 | 14.311 | 1 | 0 | 57.37 | 54.233 | 44.557 | 21.154 | 0 | 0 | 56.159 | 32.596 | [5 empty] | 0 | 16.38 | 13 | 2.429 | 2.2337 | 1.4638 | 1.3043 | 0.92937 | 38.2607
09/24/08 | 10:21 | 0 | 20.394 | 0 | 3 | 0 | 47.248 | 46.33 | 29.837 | 29.692 | 23.96 | 23.67 | 14.52 | 2 | 0 | 57.402 | 54.243 | 44.519 | 21.189 | 0 | 0 | 56.282 | 32.63 | [5 empty] | 0 | 17.556 | 14 | 2.3682 | 2.1759 | 1.4613 | 1.3043 | 0.87152 | 36.8012
09/24/08 | 10:22 | 0 | 20.394 | 0 | 3 | 0 | 35.801 | 46.928 | 29.812 | 29.668 | 16.275 | 23.67 | 14.545 | 1 | 0 | 57.379 | 54.243 | 44.543 | 21.164 | 0 | 0 | 56.259 | 32.653 | [5 empty] | 0 | 6.133 | 15 | 2.3609 | 2.1689 | 1.461 | 1.3043 | 0.8646 | 36.6215
09/24/08 | 10:23 | 0 | 20.336 | 0 | 3 | 0 | 31.85 | 36.543 | 29.707 | 29.683 | 15.82 | 23.682 | 14.437 | 0 | 0 | 57.325 | 54.187 | 44.557 | 21.13 | 0 | 0 | 56.114 | 32.62 | [5 empty] | 0 | 2.167 | 16 | 2.3923 | 2.1988 | 1.4623 | 1.3043 | 0.89449 | 37.3897
09/24/08 | 10:24 | 0 | 20.37 | 0 | 3 | 0 | 30.776 | 32.414 | 29.692 | 29.572 | 15.46 | 23.67 | 14.472 | 0 | 0 | 57.357 | 54.219 | 44.634 | 21.189 | 0 | 0 | 56.124 | 32.699 | [5 empty] | 0 | 1.204 | 17 | 2.3822 | 2.1892 | 1.4619 | 1.3043 | 0.8848 | 37.143
09/24/08 | 10:25 | 0 | 20.37 | 0 | 3 | 0 | 30.32 | 31.284 | 29.788 | 29.548 | 16.25 | 23.695 | 14.495 | 0 | 0 | 57.357 | 54.219 | 44.634 | 21.164 | 0 | 0 | 56.1 | 32.699 | [5 empty] | 0 | 0.772 | 18 | 2.3755 | 2.1828 | 1.4616 | 1.3043 | 0.87844 | 36.9797
09/24/08 | 10:26 | 0 | 20.394 | 1 | 3 | 0 | 30.053 | 30.705 | 29.788 | 29.643 | 16.051 | 23.67 | 14.495 | 0 | 0 | 57.357 | 54.219 | 44.634 | 21.189 | 0 | 0 | 56.124 | 32.699 | [5 empty] | 0 | 0.41 | 19 | 2.3755 | 2.1828 | 1.4616 | 1.3043 | 0.87844 | 36.9797
09/24/08 | 10:27 | 0 | 20.394 | 0 | 4 | 0 | 30.006 | 30.416 | 29.717 | 29.668 | 15.583 | 23.67 | 14.595 | 0 | 0 | 57.357 | 54.219 | 44.634 | 21.164 | 0 | 0 | 56.1 | 32.723 | [5 empty] | 0 | 0.338 | 20 | 2.3463 | 2.1551 | 1.4604 | 1.3043 | 0.85076 | 36.2589
09/24/08 | 10:28 | 0 | 20.394 | 0 | 3 | 0 | 29.957 | 30.32 | 29.837 | 29.717 | 15.164 | 23.646 | 14.422 | 0 | 0 | 57.377 | 54.196 | 44.657 | 21.164 | 0 | 0 | 56.098 | 32.747 | [5 empty] | 0 | 0.24 | 21 | 2.3967 | 2.203 | 1.4625 | 1.3043 | 0.89864 | 37.4948
09/24/08 | 10:29 | 0 | 20.414 | 0 | 3 | 0 | 29.881 | 30.242 | 29.906 | 29.783 | 14.912 | 23.69 | 14.417 | 0 | 0 | 57.395 | 54.215 | 44.652 | 21.208 | 0 | 0 | 56.049 | 32.766 | [5 empty] | 0 | 0.098 | 22 | 2.3982 | 2.2044 | 1.4625 | 1.3043 | 0.90003 | 37.5297
09/24/08 | 10:30 | 0 | 20.389 | 0 | 4 | 0 | 29.928 | 30.17 | 29.977 | 29.857 | 15.01 | 23.736 | 14.467 | 0 | 0 | 57.352 | 54.191 | 44.629 | 21.184 | 0 | 0 | 56.093 | 32.766 | [5 empty] | 0 | 0.071 | 23 | 2.3836 | 2.1905 | 1.4619 | 1.3043 | 0.88619 | 37.1783
09/24/08 | 10:31 | 0 | 20.414 | 0 | 3 | 0 | 29.928 | 30.217 | 29.906 | 29.906 | 20.605 | 23.785 | 14.616 | 1 | 0 | 57.373 | 54.191 | 44.676 | 21.208 | 0 | 0 | 56.117 | 32.742 | [5 empty] | 0 | 0.022 | 24 | 2.3402 | 2.1493 | 1.4602 | 1.3043 | 0.84494 | 36.1053
09/24/08 | 10:32 | 0 | 20.414 | 0 | 3 | 0 | 41.86 | 30.266 | 29.906 | 29.881 | 27.856 | 23.761 | 14.714 | 0 | 0 | 57.329 | 54.168 | 44.606 | 21.184 | 0 | 0 | 56.163 | 32.742 | [5 empty] | 0 | 11.979 | 25 | 2.3117 | 2.1222 | 1.459 | 1.3043 | 0.81782 | 35.3776
09/24/08 | 10:33 | 1 | 20.414 | 0 | 4 | 0 | 45.707 | 42.188 | 29.832 | 29.857 | 28.918 | 23.785 | 14.714 | 2 | 0 | 57.329 | 54.145 | 44.582 | 21.208 | 0 | 0 | 56.163 | 32.718 | [5 empty] | 20.414 | 15.85 | 26 | 2.3117 | 2.1222 | 1.459 | 1.3043 | 0.81782 | 35.3776
09/24/08 | 10:34 | 0 | 20.389 | 0 | 3 | 0 | 47.014 | 45.845 | 29.736 | 29.736 | 29.952 | 23.81 | 14.714 | 1 | 0 | 57.306 | 54.145 | 44.582 | 21.208 | 0 | 0 | 56.163 | 32.742 | [5 empty] | 0 | 17.278 | 27 | 2.3117 | 2.1222 | 1.459 | 1.3043 | 0.81782 | 35.3776
09/24/08 | 10:35 | 0 | 20.436 | 0 | 3 | 0 | 38.923 | 47.105 | 29.736 | 29.663 | 19.603 | 23.835 | 14.837 | 2 | 0 | 57.284 | 54.121 | 44.582 | 21.208 | 0 | 0 | 56.072 | 32.742 | [5 empty] | 0 | 9.26 | 28 | 2.2759 | 2.0881 | 1.4576 | 1.3043 | 0.78377 | 34.4384
09/24/08 | 10:36 | 0 | 20.414 | 0 | 3 | 0 | 32.694 | 39.698 | 29.712 | 29.616 | 16.541 | 23.859 | 14.862 | 0 | 0 | 57.284 | 54.145 | 44.629 | 21.233 | 0 | 0 | 56.093 | 32.67 | [5 empty] | 0 | 3.078 | 29 | 2.2686 | 2.0812 | 1.4573 | 1.3043 | 0.77685 | 34.2438
09/24/08 | 10:37 | 0 | 20.414 | 1 | 3 | 0 | 30.989 | 33.235 | 29.638 | 29.543 | 15.702 | 23.835 | 14.714 | 0 | 0 | 57.284 | 54.121 | 44.676 | 21.208 | 0 | 0 | 56.093 | 32.694 | [5 empty] | 0 | 1.446 | 30 | 2.3117 | 2.1222 | 1.459 | 1.3043 | 0.81782 | 35.3776
09/24/08 | 10:38 | 0 | 20.389 | 0 | 3 | 0 | 30.362 | 31.47 | 29.663 | 29.496 | 15.702 | 23.906 | 14.714 | 0 | 0 | 57.329 | 54.145 | 44.652 | 21.184 | 0 | 0 | 56.14 | 32.694 | [5 empty] | 0 | 0.866 | 31 | 2.3117 | 2.1222 | 1.459 | 1.3043 | 0.81782 | 35.3776
09/24/08 | 10:39 | 0 | 20.414 | 0 | 3 | 0 | 30.048 | 30.82 | 29.663 | 29.518 | 15.925 | 23.906 | 14.789 | 0 | 0 | 57.306 | 54.121 | 44.629 | 21.208 | 0 | 0 | 56.14 | 32.718 | [5 empty] | 0 | 0.53 | 32 | 2.2898 | 2.1014 | 1.4581 | 1.3043 | 0.79706 | 34.8084
09/24/08 | 10:40 | 0 | 20.414 | 0 | 4 | 0 | 29.928 | 30.435 | 29.663 | 29.616 | 16.096 | 23.906 | 14.764 | 0 | 0 | 57.306 | 54.1 | 44.699 | 21.208 | 0 | 0 | 56.14 | 32.718 | [5 empty] | 0 | 0.312 | 33 | 2.2971 | 2.1083 | 1.4584 | 1.3043 | 0.80398 | 34.9993
09/24/08 | 10:41 | 0 | 20.389 | 0 | 3 | 0 | 29.906 | 30.266 | 29.736 | 29.592 | 15.629 | 23.906 | 14.862 | 0 | 0 | 57.306 | 54.1 | 44.629 | 21.233 | 0 | 0 | 56.117 | 32.694 | [5 empty] | 0 | 0.314 | 34 | 2.2686 | 2.0812 | 1.4573 | 1.3043 | 0.77685 | 34.2438
09/24/08 | 10:42 | 0 | 20.389 | 0 | 3 | 0 | 29.832 | 30.193 | 29.832 | 29.638 | 15.528 | 23.906 | 14.764 | 1 | 0 | 57.306 | 54.1 | 44.699 | 21.208 | 0 | 0 | 56.049 | 32.718 | [5 empty] | 0 | 0.194 | 35 | 2.2971 | 2.1083 | 1.4584 | 1.3043 | 0.80398 | 34.9993
09/24/08 | 10:43 | 0 | 20.414 | 0 | 4 | 0 | 29.857 | 30.121 | 29.832 | 29.761 | 15.282 | 23.955 | 14.663 | 0 | 0 | 57.306 | 54.1 | 44.676 | 21.233 | 0 | 0 | 56.026 | 32.694 | [5 empty] | 0 | 0.096 | 36 | 2.3265 | 2.1363 | 1.4596 | 1.3043 | 0.83193 | 35.7585
09/24/08 | 10:44 | 0 | 20.414 | 0 | 3 | 0 | 29.857 | 30.097 | 29.857 | 29.808 | 15.184 | 23.881 | 14.887 | 0 | 0 | 57.238 | 54.077 | 44.629 | 21.208 | 0 | 0 | 55.956 | 32.694 | [5 empty] | 0 | 0.049 | 37 | 2.2613 | 2.0743 | 1.457 | 1.3043 | 0.76993 | 34.0481
09/24/08 | 10:45 | 0 | 20.414 | 0 | 3 | 0 | 38.287 | 30.072 | 29.808 | 29.783 | 27.471 | 23.859 | 14.789 | 0 | 0 | 57.238 | 54.03 | 44.629 | 21.208 | 0 | 0 | 55.935 | 32.694 | [5 empty] | 0 | 8.504 | 38 | 2.2898 | 2.1014 | 1.4581 | 1.3043 | 0.79706 | 34.8084
09/24/08 | 10:46 | 0 | 20.389 | 0 | 4 | 0 | 44.951 | 38.782 | 29.736 | 29.736 | 28.699 | 23.835 | 14.688 | 1 | 0 | 57.195 | 54.054 | 44.629 | 21.208 | 0 | 0 | 55.956 | 32.67 | [5 empty] | 0 | 15.215 | 39 | 2.3193 | 2.1294 | 1.4593 | 1.3043 | 0.82501 | 35.5724
09/24/08 | 10:47 | 1 | 20.414 | 0 | 3 | 0 | 46.624 | 45.133 | 29.638 | 29.687 | 29.616 | 23.835 | 14.789 | 2 | 0 | 57.217 | 54.03 | 44.538 | 21.208 | 0 | 0 | 55.888 | 32.694 | [5 empty] | 20.414 | 16.937 | 40 | 2.2898 | 2.1014 | 1.4581 | 1.3043 | 0.79706 | 34.8084
09/24/08 | 10:48 | 0 | 20.389 | 1 | 3 | 0 | 43.599 | 46.762 | 29.638 | 29.616 | 21.932 | 23.81 | 14.714 | 2 | 0 | 57.217 | 54.007 | 44.538 | 21.184 | 0 | 0 | 55.888 | 32.718 | [5 empty] | 0 | 13.983 | 41 | 2.3117 | 2.1222 | 1.459 | 1.3043 | 0.81782 | 35.3776
09/24/08 | 10:49 | 0 | 20.38 | 0 | 3 | 0 | 33.766 | 43.872 | 29.629 | 29.508 | 17.15 | 23.847 | 14.628 | 0 | 0 | 57.163 | 53.998 | 44.55 | 21.199 | 0 | 0 | 55.879 | 32.708 | [5 empty] | 0 | 4.258 | 42 | 2.3367 | 2.146 | 1.46 | 1.3043 | 0.84162 | 36.0171
09/24/08 | 10:50 | 0 | 20.38 | 0 | 3 | 0 | 31.267 | 34.4 | 29.533 | 29.437 | 16.333 | 23.871 | 14.729 | 0 | 0 | 57.186 | 53.998 | 44.596 | 21.15 | 0 | 0 | 55.97 | 32.685 | [5 empty] | 0 | 1.83 | 43 | 2.3073 | 2.118 | 1.4588 | 1.3043 | 0.81366 | 35.2646
09/24/08 | 10:51 | 0 | 20.355 | 0 | 3 | 0 | 30.423 | 31.75 | 29.533 | 29.364 | 15.594 | 23.871 | 14.802 | 1 | 0 | 57.14 | 53.974 | 44.596 | 21.199 | 0 | 0 | 56.016 | 32.708 | [5 empty] | 0 | 1.059 | 44 | 2.2861 | 2.0978 | 1.458 | 1.3043 | 0.79346 | 34.7086
09/24/08 | 10:52 | 0 | 20.402 | 0 | 3 | 1 | 30.014 | 30.882 | 29.582 | 29.413 | 15.79 | 23.896 | 14.802 | 0 | 0 | 57.186 | 53.998 | 44.62 | 21.174 | 0 | 0 | 55.97 | 32.732 | [5 empty] | 0 | 0.601 | 45 | 2.2861 | 2.0978 | 1.458 | 1.3043 | 0.79346 | 34.7086
09/24/08 | 10:53 | 0 | 20.38 | 0 | 3 | 0 | 29.822 | 30.423 | 29.582 | 29.462 | 15.865 | 23.847 | 14.877 | 0 | 0 | 57.163 | 53.93 | 44.643 | 21.174 | 0 | 0 | 55.97 | 32.732 | [5 empty] | 0 | 0.36 | 0 | 2.2642 | 2.077 | 1.4571 | 1.3043 | 0.7727 | 34.1265
09/24/08 | 10:54 | 0 | 20.389 | 0 | 4 | 0 | 29.857 | 30.242 | 29.616 | 29.567 | 15.604 | 23.881 | 15.061 | 0 | 0 | 57.195 | 53.986 | 44.652 | 21.233 | 0 | 0 | 56.002 | 32.742 | [5 empty] | 0 | 0.29 | 1 | 2.2106 | 2.0261 | 1.2617 | 1.1111 | 0.915 | 41.391
09/24/08 | 10:55 | 0 | 20.38 | 0 | 3 | 0 | 29.773 | 30.087 | 29.629 | 29.508 | 15.47 | 23.896 | 14.852 | 0 | 0 | 57.14 | 53.93 | 44.666 | 21.199 | 0 | 0 | 55.97 | 32.708 | [5 empty] | 0 | 0.265 | 2 | 2.2715 | 2.084 | 1.2642 | 1.1111 | 0.97286 | 42.8288
09/24/08 | 10:56 | 0 | 20.355 | 0 | 3 | 0 | 29.702 | 30.038 | 29.727 | 29.629 | 15.297 | 23.871 | 14.95 | 0 | 0 | 57.14 | 53.93 | 44.62 | 21.174 | 0 | 0 | 55.946 | 32.661 | [5 empty] | 0 | 0.073 | 3 | 2.243 | 2.0568 | 1.263 | 1.1111 | 0.94573 | 42.1643
09/24/08 | 10:57 | 0 | 20.38 | 0 | 4 | 0 | 29.727 | 29.942 | 29.749 | 29.653 | 15.196 | 23.847 | 15.05 | 0 | 0 | 57.117 | 53.93 | 44.666 | 21.174 | 0 | 0 | 55.946 | 32.661 | [5 empty] | 0 | 0.074 | 4 | 2.2138 | 2.0292 | 1.2618 | 1.1111 | 0.91805 | 41.4686
09/24/08 | 10:58 | 0 | 20.402 | 0 | 3 | 0 | 30.931 | 29.967 | 29.822 | 29.749 | 26.039 | 23.8 | 15 | 0 | 0 | 57.094 | 53.907 | 44.596 | 21.174 | 0 | 0 | 55.946 | 32.685 | [5 empty] | 0 | 1.182 | 5 | 2.2284 | 2.043 | 1.2624 | 1.1111 | 0.93189 | 41.8187
09/24/08 | 10:59 | 0 | 20.355 | 1 | 3 | 0 | 43.59 | 32.967 | 29.702 | 29.749 | 28.255 | 23.847 | 15.025 | 1 | 0 | 57.117 | 53.883 | 44.573 | 21.174 | 0 | 0 | 55.946 | 32.661 | [5 empty] | 0 | 13.841 | 6 | 2.2211 | 2.0361 | 1.2621 | 1.1111 | 0.92497 | 41.6443
09/24/08 | 11:00 | 1 | 20.402 | 0 | 4 | 0 | 45.927 | 43.848 | 29.604 | 29.678 | 28.954 | 23.8 | 15.149 | 2 | 0 | 57.094 | 53.86 | 44.573 | 21.174 | 0 | 0 | 55.97 | 32.708 | [5 empty] | 20.402 | 16.249 | 7 | 2.185 | 2.0018 | 1.2607 | 1.1111 | 0.89065 | 40.7616
09/24/08 | 11:01 | 0 | 20.414 | 0 | 3 | 0 | 46.923 | 46.097 | 29.592 | 29.543 | 29.881 | 23.81 | 15.307 | 2 | 0 | 57.126 | 53.893 | 44.561 | 21.233 | 0 | 0 | 55.935 | 32.742 | [5 empty] | 0 | 17.38 | 8 | 2.139 | 1.958 | 1.2588 | 1.1111 | 0.84691 | 39.5938
09/24/08 | 11:02 | 0 | 20.331 | 0 | 3 | 0 | 39.1 | 47.005 | 29.533 | 29.413 | 21.799 | 23.727 | 15.05 | 1 | 0 | 57.074 | 53.837 | 44.529 | 21.174 | 0 | 0 | 55.879 | 32.732 | [5 empty] | 0 | 9.687 | 9 | 2.2138 | 2.0292 | 1.2618 | 1.1111 | 0.91805 | 41.4686
09/24/08 | 11:03 | 0 | 20.365 | 0 | 3 | 0 | 32.649 | 40.004 | 29.518 | 29.423 | 18.691 | 23.785 | 15.159 | 0 | 0 | 57.083 | 53.893 | 44.582 | 21.208 | 0 | 0 | 55.911 | 32.811 | [5 empty] | 0 | 3.226 | 10 | 2.1821 | 1.999 | 1.2605 | 1.1111 | 0.88788 | 40.6892
09/24/08 | 11:04 | 0 | 20.414 | 0 | 3 | 0 | 30.891 | 33.211 | 29.518 | 29.302 | 16.566 | 23.761 | 15.209 | 0 | 0 | 57.106 | 53.869 | 44.629 | 21.233 | 0 | 0 | 55.911 | 32.811 | [5 empty] | 0 | 1.589 | 11 | 2.1675 | 1.9851 | 1.2599 | 1.1111 | 0.87404 | 40.324
09/24/08 | 11:05 | 0 | 20.38 | 0 | 3 | 0 | 30.207 | 31.411 | 29.557 | 29.293 | 15.717 | 23.727 | 15.073 | 0 | 0 | 57.074 | 53.837 | 44.643 | 21.199 | 0 | 0 | 55.879 | 32.754 | [5 empty] | 0 | 0.914 | 12 | 2.2071 | 2.0228 | 1.2615 | 1.1111 | 0.91168 | 41.306
09/24/08 | 11:06 | 0 | 20.38 | 0 | 3 | 0 | 29.893 | 30.641 | 29.582 | 29.413 | 15.616 | 23.727 | 15.395 | 0 | 0 | 57.074 | 53.837 | 44.643 | 21.174 | 0 | 0 | 55.879 | 32.732 | [5 empty] | 0 | 0.48 | 13 | 2.1134 | 1.9337 | 1.2578 | 1.1111 | 0.82255 | 38.9213
09/24/08 | 11:07 | 0 | 20.402 | 0 | 4 | 0 | 29.798 | 30.303 | 29.533 | 29.508 | 15.79 | 23.8 | 15.37 | 0 | 0 | 57.074 | 53.837 | 44.666 | 21.174 | 0 | 0 | 55.855 | 32.778 | [5 empty] | 0 | 0.29 | 14 | 2.1207 | 1.9406 | 1.258 | 1.1111 | 0.82947 | 39.114
09/24/08 | 11:08 | 0 | 20.436 | 0 | 3 | 0 | 29.857 | 30.193 | 29.712 | 29.518 | 16.071 | 23.822 | 15.294 | 0 | 0 | 57.094 | 53.907 | 44.664 | 21.245 | 0 | 0 | 55.902 | 32.847 | [5 empty] | 0 | 0.339 | 15 | 2.1428 | 1.9616 | 1.2589 | 1.1111 | 0.85051 | 39.6917
09/24/08 | 11:09 | 0 | 20.421 | 0 | 3 | 0 | 29.793 | 30.129 | 29.744 | 29.599 | 16.031 | 23.793 | 15.536 | 0 | 0 | 57.09 | 53.832 | 44.683 | 21.24 | 0 | 0 | 55.851 | 32.842 | [5 empty] | 0 | 0.194 | 16 | 2.0723 | 1.8946 | 1.2561 | 1.1111 | 0.78352 | 37.8091
09/24/08 | 11:10 | 0 | 20.397 | 0 | 4 | 0 | 29.793 | 30.033 | 29.768 | 29.744 | 15.659 | 23.817 | 15.536 | 1 | 0 | 57.09 | 53.832 | 44.683 | 21.262 | 0 | 0 | 55.874 | 32.842 | [5 empty] | 0 | 0.049 | 17 | 2.0723 | 1.8946 | 1.2561 | 1.1111 | 0.78352 | 37.8091
09/24/08 | 11:11 | 0 | 20.429 | 1 | 3 | 0 | 29.871 | 30.09 | 29.847 | 29.8 | 15.594 | 23.849 | 15.445 | 0 | 0 | 57.099 | 53.862 | 44.713 | 21.294 | 0 | 0 | 55.904 | 32.828 | [5 empty] | 0 | 0.071 | 18 | 2.0988 | 1.9198 | 1.2572 | 1.1111 | 0.80871 | 38.5319
09/24/08 | 11:12 | 0 | 20.421 | 0 | 3 | 0 | 37.921 | 30.08 | 29.793 | 29.815 | 27.432 | 23.744 | 15.413 | 0 | 0 | 57.09 | 53.832 | 44.659 | 21.24 | 0 | 0 | 55.804 | 32.773 | [5 empty] | 0 | 8.106 | 19 | 2.1081 | 1.9287 | 1.2575 | 1.1111 | 0.81757 | 38.7817
09/24/08 | 11:13 | 0 | 20.397 | 0 | 4 | 0 | 44.797 | 38.413 | 29.648 | 29.695 | 28.586 | 23.793 | 15.289 | 1 | 0 | 57.046 | 53.832 | 44.568 | 21.24 | 0 | 0 | 55.827 | 32.749 | [5 empty] | 0 | 15.102 | 20 | 2.1442 | 1.963 | 1.259 | 1.1111 | 0.85189 | 39.7293
09/24/08 | 11:14 | 1 | 20.443 | 0 | 3 | 0 | 46.473 | 45.012 | 29.631 | 29.656 | 29.511 | 23.849 | 15.322 | 2 | 0 | 57.076 | 53.818 | 44.599 | 21.294 | 0 | 0 | 55.834 | 32.78 | [5 empty] | 20.443 | 16.817 | 21 | 2.1346 | 1.9539 | 1.2586 | 1.1111 | 0.84276 | 39.4803
09/24/08 | 11:15 | 0 | 20.429 | 0 | 3 | 0 | 38.138 | 46.594 | 29.582 | 29.511 | 18.409 | 23.874 | 15.42 | 1 | 0 | 57.053 | 53.794 | 44.575 | 21.272 | 0 | 0 | 55.813 | 32.828 | [5 empty] | 0 | 8.627 | 22 | 2.1061 | 1.9267 | 1.2575 | 1.1111 | 0.81563 | 38.7272
09/24/08 | 11:16 | 0 | 20.429 | 0 | 3 | 0 | 32.353 | 38.772 | 29.607 | 29.437 | 16.632 | 23.825 | 15.543 | 0 | 0 | 57.053 | 53.794 | 44.599 | 21.272 | 0 | 0 | 55.834 | 32.828 | [5 empty] | 0 | 2.916 | 23 | 2.0703 | 1.8927 | 1.256 | 1.1111 | 0.78159 | 37.7527
09/24/08 | 11:17 | 0 | 20.453 | 0 | 3 | 0 | 30.764 | 32.828 | 29.535 | 29.486 | 15.865 | 23.874 | 15.767 | 1 | 0 | 57.076 | 53.794 | 44.645 | 21.248 | 0 | 0 | 55.79 | 32.828 | [5 empty] | 0 | 1.278 | 24 | 2.005 | 1.8307 | 1.2534 | 1.1111 | 0.71958 | 35.8886
09/24/08 | 11:18 | 0 | 20.397 | 0 | 3 | 0 | 30.178 | 31.188 | 29.504 | 29.381 | 15.488 | 23.842 | 15.807 | 0 | 0 | 57.001 | 53.764 | 44.638 | 21.24 | 0 | 0 | 55.783 | 32.773 | [5 empty] | 0 | 0.797 | 25 | 1.9934 | 1.8196 | 1.2529 | 1.1111 | 0.70851 | 35.5428
09/24/08 | 11:19 | 0 | 20.429 | 0 | 3 | 0 | 29.92 | 30.619 | 29.702 | 29.413 | 15.543 | 23.825 | 16.162 | 0 | 0 | 57.053 | 53.771 | 44.669 | 21.272 | 0 | 0 | 55.767 | 32.78 | [5 empty] | 0 | 0.507 | 26 | 1.89 | 1.7214 | 1.2487 | 1.1111 | 0.61025 | 32.2878
09/24/08 | 11:20 | 0 | 20.421 | 0 | 4 | 0 | 29.793 | 30.202 | 29.599 | 29.575 | 15.832 | 23.842 | 16.031 | 0 | 0 | 57.024 | 53.741 | 44.659 | 21.24 | 0 | 0 | 55.713 | 32.773 | [5 empty] | 0 | 0.218 | 27 | 1.9282 | 1.7576 | 1.2502 | 1.1111 | 0.64651 | 33.5296
09/24/08 | 11:21 | 0 | 20.421 | 0 | 3 | 0 | 29.839 | 30.104 | 29.648 | 29.526 | 16.006 | 23.793 | 15.857 | 0 | 0 | 57.001 | 53.717 | 44.659 | 21.24 | 0 | 0 | 55.804 | 32.797 | [5 empty] | 0 | 0.313 | 28 | 1.9788 | 1.8058 | 1.2523 | 1.1111 | 0.69467 | 35.1049
09/24/08 | 11:22 | 0 | 20.429 | 1 | 3 | 0 | 29.825 | 30.136 | 29.68 | 29.631 | 16.137 | 23.849 | 15.963 | 0 | 0 | 57.03 | 53.748 | 44.669 | 21.272 | 0 | 0 | 55.834 | 32.804 | [5 empty] | 0 | 0.194 | 29 | 1.948 | 1.7764 | 1.251 | 1.1111 | 0.66533 | 34.155
09/24/08 | 11:23 | 0 | 20.453 | 0 | 4 | 0 | 29.776 | 30.041 | 29.751 | 29.631 | 15.815 | 23.874 | 16.137 | 0 | 0 | 56.985 | 53.724 | 44.669 | 21.272 | 0 | 0 | 55.904 | 32.804 | [5 empty] | 0 | 0.145 | 30 | 1.8973 | 1.7283 | 1.249 | 1.1111 | 0.61717 | 32.5286
09/24/08 | 11:24 | 0 | 20.421 | 0 | 3 | 0 | 29.719 | 29.984 | 29.815 | 29.695 | 15.586 | 23.768 | 16.154 | 0 | 0 | 56.955 | 53.694 | 44.638 | 21.24 | 0 | 0 | 55.804 | 32.773 | [5 empty] | 0 | 0.024 | 31 | 1.8924 | 1.7236 | 1.2488 | 1.1111 | 0.61246 | 32.365
09/24/08 | 11:25 | 0 | 20.429 | 0 | 3 | 0 | 40.207 | 29.967 | 29.751 | 29.776 | 27.753 | 23.825 | 16.086 | 1 | 0 | 56.985 | 53.703 | 44.645 | 21.272 | 0 | 0 | 55.79 | 32.804 | [5 empty] | 0 | 10.431 | 32 | 1.9122 | 1.7424 | 1.2496 | 1.1111 | 0.63128 | 33.0142
09/24/08 | 11:26 | 0 | 20.404 | 0 | 4 | 0 | 45.469 | 40.583 | 29.607 | 29.68 | 28.837 | 23.8 | 16.235 | 1 | 0 | 56.985 | 53.703 | 44.599 | 21.294 | 0 | 0 | 55.743 | 32.828 | [5 empty] | 0 | 15.789 | 33 | 1.8688 | 1.7012 | 1.2478 | 1.1111 | 0.59004 | 31.5738
09/24/08 | 11:27 | 0 | 20.429 | 0 | 3 | 0 | 46.799 | 45.562 | 29.486 | 29.535 | 26.475 | 23.8 | 16.408 | 2 | 0 | 56.985 | 53.68 | 44.552 | 21.272 | 0 | 0 | 55.743 | 32.828 | [5 empty] | 0 | 17.264 | 34 | 1.8184 | 1.6533 | 1.2458 | 1.1111 | 0.54215 | 29.8151
09/24/08 | 11:28 | 0 | 20.453 | 0 | 3 | 0 | 35.742 | 46.547 | 29.462 | 29.437 | 17.421 | 23.776 | 16.235 | 1 | 0 | 56.985 | 53.68 | 44.575 | 21.272 | 0 | 0 | 55.79 | 32.78 | [5 empty] | 0 | 6.305 | 35 | 1.8688 | 1.7012 | 1.2478 | 1.1111 | 0.59004 | 31.5738
09/24/08 | 11:29 | 0 | 20.429 | 0 | 3 | 0 | 31.629 | 36.351 | 29.437 | 29.342 | 15.865 | 23.874 | 16.038 | 0 | 0 | 56.896 | 53.657 | 44.599 | 21.272 | 0 | 0 | 55.72 | 32.804 | [5 empty] | 0 | 2.287 | 36 | 1.9261 | 1.7557 | 1.2502 | 1.1111 | 0.64457 | 33.4645
09/24/08 | 11:30 | 0 | 20.429 | 0 | 3 | 0 | 30.45 | 32.088 | 29.391 | 29.317 | 17.595 | 23.8 | 15.84 | 0 | 0 | 56.919 | 53.633 | 44.669 | 21.294 | 0 | 0 | 55.72 | 32.78 | [5 empty] | 0 | 1.133 | 37 | 1.9838 | 1.8105 | 1.2525 | 1.1111 | 0.69938 | 35.2545
09/24/08 | 11:31 | 0 | 20.429 | 0 | 3 | 0 | 30.065 | 30.884 | 29.413 | 29.222 | 16.483 | 23.776 | 15.84 | 0 | 0 | 56.919 | 53.633 | 44.622 | 21.272 | 0 | 0 | 55.79 | 32.78 | [5 empty] | 0 | 0.843 | 38 | 1.9838 | 1.8105 | 1.2525 | 1.1111 | 0.69938 | 35.2545
09/24/08 | 11:32 | 0 | 20.429 | 0 | 3 | 0 | 29.727 | 30.401 | 29.391 | 29.246 | 15.568 | 23.825 | 15.767 | 0 | 0 | 56.919 | 53.633 | 44.599 | 21.272 | 0 | 0 | 55.743 | 32.756 | [5 empty] | 0 | 0.481 | 39 | 2.005 | 1.8307 | 1.2534 | 1.1111 | 0.71958 | 35.8886
09/24/08 | 11:33 | 0 | 20.485 | 1 | 4 | 0 | 29.638 | 30.097 | 29.398 | 29.374 | 15.699 | 23.881 | 15.973 | 0 | 0 | 56.948 | 53.664 | 44.676 | 21.304 | 0 | 0 | 55.75 | 32.835 | [5 empty] | 0 | 0.264 | 40 | 1.9451 | 1.7737 | 1.2509 | 1.1111 | 0.66256 | 34.0638
09/24/08 | 11:34 | 0 | 20.429 | 0 | 3 | 0 | 29.486 | 29.8 | 29.413 | 29.246 | 15.594 | 23.754 | 15.692 | 0 | 0 | 56.919 | 53.61 | 44.552 | 21.248 | 0 | 0 | 55.606 | 32.687 | [5 empty] | 0 | 0.24 | 41 | 2.0269 | 1.8515 | 1.2542 | 1.1111 | 0.74034 | 36.5261
09/24/08 | 11:35 | 0 | 20.461 | 0 | 3 | 0 | 29.518 | 29.857 | 29.445 | 29.374 | 15.355 | 23.832 | 15.749 | 0 | 0 | 56.925 | 53.664 | 44.629 | 21.304 | 0 | 0 | 55.727 | 32.763 | [5 empty] | 0 | 0.144 | 42 | 2.0103 | 1.8357 | 1.2536 | 1.1111 | 0.72457 | 36.0428
09/24/08 | 11:36 | 0 | 20.429 | 0 | 3 | 0 | 29.511 | 29.702 | 29.557 | 29.413 | 15.47 | 23.825 | 15.815 | 0 | 0 | 56.896 | 53.587 | 44.622 | 21.272 | 0 | 0 | 55.72 | 32.711 | [5 empty] | 0 | 0.098 | 43 | 1.9911 | 1.8174 | 1.2528 | 1.1111 | 0.7063 | 35.4732
09/24/08 | 11:37 | 0 | 20.429 | 0 | 4 | 0 | 29.486 | 29.68 | 29.557 | 29.582 | 23.03 | 23.8 | 15.717 | 0 | 0 | 56.873 | 53.587 | 44.622 | 21.272 | 0 | 0 | 55.676 | 32.711 | [5 empty] | 0 | -0.096 | 44 | 2.0196 | 1.8445 | 1.254 | 1.1111 | 0.73342 | 36.3151
09/24/08 | 11:38 | 1 | 20.453 | 0 | 3 | 0 | 41.899 | 30.041 | 29.557 | 29.535 | 27.486 | 23.776 | 15.692 | 1 | 0 | 56.873 | 53.542 | 44.599 | 21.294 | 0 | 0 | 55.629 | 32.756 | [5 empty] | 20.453 | 12.364 | 45 | 2.0269 | 1.8515 | 1.2542 | 1.1111 | 0.74034 | 36.5261
09/24/08 | 11:39 | 0 | 20.485 | 0 | 3 | 0 | 45.317 | 42.164 | 29.445 | 29.469 | 28.626 | 23.785 | 15.8 | 2 | 0 | 56.903 | 53.573 | 44.606 | 21.28 | 0 | 0 | 55.589 | 32.787 | [5 empty] | 0 | 15.848 | 46 | 1.9954 | 1.8216 | 1.253 | 1.1111 | 0.71045 | 35.6036
09/24/08 | 11:40 | 0 | 20.461 | 0 | 4 | 0 | 46.624 | 45.432 | 29.349 | 29.349 | 29.253 | 23.761 | 15.873 | 2 | 0 | 56.903 | 53.573 | 44.561 | 21.28 | 0 | 0 | 55.613 | 32.787 | [5 empty] | 0 | 17.275 | 47 | 1.9742 | 1.8014 | 1.2521 | 1.1111 | 0.69024 | 34.9635
09/24/08 | 11:41 | 0 | 20.453 | 0 | 3 | 0 | 38.727 | 46.685 | 29.293 | 29.222 | 18.63 | 23.776 | 15.742 | 1 | 0 | 56.83 | 53.519 | 44.484 | 21.272 | 0 | 0 | 55.559 | 32.756 | [5 empty] | 0 | 9.505 | 48 | 2.0123 | 1.8376 | 1.2537 | 1.1111 | 0.7265 | 36.1026
09/24/08 | 11:42 | 0 | 20.485 | 0 | 3 | 0 | 32.409 | 39.581 | 29.204 | 29.229 | 18.369 | 23.808 | 15.973 | 0 | 0 | 56.836 | 53.573 | 44.561 | 21.326 | 0 | 0 | 55.545 | 32.763 | [5 empty] | 0 | 3.18 | 49 | 1.9451 | 1.7737 | 1.2509 | 1.1111 | 0.66256 | 34.0638
09/24/08 | 11:43 | 0 | 20.404 | 0 | 3 | 0 | 30.666 | 32.921 | 29.271 | 29.148 | 16.556 | 23.729 | 15.767 | 0 | 0 | 56.85 | 53.519 | 44.599 | 21.272 | 0 | 0 | 55.559 | 32.732 | [5 empty] | 0 | 1.518 | 50 | 2.005 | 1.8307 | 1.2534 | 1.1111 | 0.71958 | 35.8886
09/24/08 | 11:44 | 0 | 20.453 | 1 | 3 | 0 | 30.041 | 31.124 | 29.293 | 29.101 | 16.285 | 23.776 | 16.038 | 0 | 0 | 56.83 | 53.519 | 44.575 | 21.272 | 0 | 0 | 55.606 | 32.711 | [5 empty] | 0 | 0.94 | 51 | 1.9261 | 1.7557 | 1.2502 | 1.1111 | 0.64457 | 33.4645
09/24/08 | 11:45 | 0 | 20.429 | 0 | 3 | 0 | 29.727 | 30.425 | 29.366 | 29.148 | 15.988 | 23.754 | 16.064 | 0 | 0 | 56.807 | 53.496 | 44.622 | 21.272 | 0 | 0 | 55.606 | 32.711 | [5 empty] | 0 | 0.579 | 52 | 1.9186 | 1.7485 | 1.2499 | 1.1111 | 0.63737 | 33.2214
09/24/08 | 11:46 | 0 | 20.429 | 0 | 3 | 1 | 29.607 | 30.065 | 29.342 | 29.271 | 15.594 | 23.776 | 15.619 | 1 | 0 | 56.88 | 53.526 | 44.652 | 21.28 | 0 | 0 | 55.636 | 32.742 | [5 empty] | 0 | 0.336 | 53 | 2.0481 | 1.8717 | 1.2551 | 1.1111 | 0.76055 | 37.1335
09/24/08 | 11:47 | 0 | 20.461 | 0 | 3 | 0 | 29.567 | 29.952 | 29.374 | 29.325 | 15.405 | 23.832 | 15.651 | 0 | 0 | 56.836 | 53.503 | 44.629 | 21.304 | 0 | 0 | 55.636 | 32.742 | [5 empty] | 0 | 0.242 | 0 | 2.0388 | 1.8628 | 1.2547 | 1.1111 | 0.75169 | 36.8688
09/24/08 | 11:48 | 0 | 20.461 | 0 | 4 | 0 | 29.518 | 29.879 | 29.445 | 29.325 | 15.33 | 23.832 | 15.626 | 0 | 0 | 56.836 | 53.503 | 44.629 | 21.304 | 0 | 0 | 55.613 | 32.763 | [5 empty] | 0 | 0.193 | 1 | 2.0461 | 1.8697 | 0.90341 | 0.75949 | 1.1102 | 54.2605
09/24/08 | 11:49 | 0 | 20.461 | 0 | 3 | 0 | 29.543 | 29.734 | 29.567 | 29.374 | 15.478 | 23.857 | 15.724 | 0 | 0 | 56.814 | 53.482 | 44.606 | 21.304 | 0 | 0 | 55.589 | 32.763 | [5 empty] | 0 | 0.169 | 2 | 2.0176 | 1.8426 | 0.90225 | 0.75949 | 1.0831 | 53.6835
09/24/08 | 11:50 | 0 | 20.461 | 0 | 3 | 0 | 29.518 | 29.734 | 29.638 | 29.494 | 15.355 | 23.808 | 15.676 | 0 | 0 | 56.725 | 53.412 | 44.561 | 21.304 | 0 | 0 | 55.545 | 32.763 | [5 empty] | 0 | 0.024 | 3 | 2.0315 | 1.8559 | 0.90282 | 0.75949 | 1.0964 | 53.9682
09/24/08 | 11:51 | 1 | 20.485 | 0 | 4 | 0 | 39.884 | 29.759 | 29.614 | 29.638 | 27.253 | 23.808 | 15.676 | 0 | 0 | 56.791 | 53.482 | 44.582 | 21.304 | 0 | 0 | 55.568 | 32.763 | [5 empty] | 20.485 | 10.246 | 4 | 2.0315 | 1.8559 | 0.90282 | 0.75949 | 1.0964 | 53.9682
09/24/08 | 11:52 | 0 | 20.461 | 0 | 3 | 0 | 45.089 | 40.121 | 29.543 | 29.589 | 28.481 | 23.808 | 15.8 | 2 | 0 | 56.791 | 53.435 | 44.561 | 21.304 | 0 | 0 | 55.545 | 32.763 | [5 empty] | 0 | 15.5 | 5 | 1.9954 | 1.8216 | 0.90135 | 0.75949 | 1.0621 | 53.2247
09/24/08 | 11:53 | 0 | 20.461 | 0 | 3 | 0 | 46.463 | 45.247 | 29.445 | 29.469 | 29.325 | 23.736 | 15.973 | 1 | 0 | 56.791 | 53.435 | 44.561 | 21.304 | 0 | 0 | 55.498 | 32.787 | [5 empty] | 0 | 16.994 | 6 | 1.9451 | 1.7737 | 0.89931 | 0.75949 | 1.0142 | 52.1413
09/24/08 | 11:54 | 0 | 20.485 | 0 | 3 | 0 | 39.863 | 46.533 | 29.423 | 29.349 | 20.461 | 23.808 | 15.898 | 2 | 0 | 56.747 | 53.412 | 44.491 | 21.304 | 0 | 0 | 55.452 | 32.787 | [5 empty] | 0 | 10.514 | 7 | 1.9669 | 1.7944 | 0.9002 | 0.75949 | 1.0349 | 52.6178
09/24/08 | 11:55 | 0 | 20.461 | 1 | 3 | 0 | 32.742 | 40.638 | 29.445 | 29.325 | 18.417 | 23.785 | 15.825 | 0 | 0 | 56.768 | 53.388 | 44.561 | 21.304 | 0 | 0 | 55.498 | 32.763 | [5 empty] | 0 | 3.417 | 8 | 1.9882 | 1.8146 | 0.90106 | 0.75949 | 1.0551 | 53.0715
09/24/08 | 11:56 | 0 | 20.485 | 0 | 3 | 0 | 30.867 | 33.28 | 29.349 | 29.302 | 16.737 | 23.832 | 15.847 | 0 | 0 | 56.768 | 53.412 | 44.582 | 21.304 | 0 | 0 | 55.522 | 32.742 | [5 empty] | 0 | 1.565 | 9 | 1.9818 | 1.8086 | 0.9008 | 0.75949 | 1.0491 | 52.9358
09/24/08 | 11:57 | 0 | 20.461 | 0 | 3 | 0 | 30.193 | 31.325 | 29.325 | 29.204 | 16.614 | 23.808 | 16.021 | 0 | 0 | 56.747 | 53.388 | 44.582 | 21.304 | 0 | 0 | 55.545 | 32.787 | [5 empty] | 0 | 0.989 | 10 | 1.9311 | 1.7604 | 0.89875 | 0.75949 | 1.0009 | 51.8306
09/24/08 | 11:58 | 0 | 20.461 | 0 | 3 | 0 | 29.857 | 30.602 | 29.374 | 29.204 | 16.096 | 23.832 | 16.096 | 0 | 0 | 56.747 | 53.435 | 44.561 | 21.326 | 0 | 0 | 55.636 | 32.763 | [5 empty] | 0 | 0.653 | 11 | 1.9092 | 1.7396 | 0.89786 | 0.75949 | 0.98013 | 51.3362
09/24/08 | 11:59 | 0 | 20.485 | 0 | 4 | 0 | 29.638 | 30.168 | 29.374 | 29.278 | 16.961 | 23.857 | 16.194 | 1 | 0 | 56.747 | 53.388 | 44.606 | 21.304 | 0 | 0 | 55.659 | 32.763 | [5 empty] | 0 | 0.36 | 12 | 1.8807 | 1.7125 | 0.8967 | 0.75949 | 0.95301 | 50.6728
09/24/08 | 12:00 | 0 | 20.468 | 0 | 3 | 0 | 29.646 | 29.984 | 29.455 | 29.356 | 16.672 | 23.888 | 16.524 | 0 | 0 | 56.777 | 53.419 | 44.659 | 21.358 | 0 | 0 | 55.643 | 32.773 | [5 empty] | 0 | 0.29 | 13 | 1.7846 | 1.6212 | 0.89281 | 0.75949 | 0.86166 | 48.283
09/24/08 | 12:01 | 0 | 20.507 | 0 | 3 | 0 | 29.589 | 29.879 | 29.445 | 29.349 | 15.996 | 23.808 | 16.343 | 0 | 0 | 56.747 | 53.388 | 44.582 | 21.326 | 0 | 0 | 55.568 | 32.763 | [5 empty] | 0 | 0.24 | 14 | 1.8373 | 1.6713 | 0.89495 | 0.75949 | 0.91176 | 49.6247
09/24/08 | 12:02 | 0 | 20.492 | 0 | 3 | 0 | 29.599 | 29.839 | 29.575 | 29.455 | 15.956 | 23.817 | 16.177 | 0 | 0 | 56.754 | 53.395 | 44.636 | 21.326 | 0 | 0 | 55.568 | 32.787 | [5 empty] | 0 | 0.144 | 15 | 1.8857 | 1.7172 | 0.89691 | 0.75949 | 0.95771 | 50.7893
09/24/08 | 12:03 | 0 | 20.492 | 0 | 4 | 0 | 29.599 | 29.815 | 29.646 | 29.55 | 16.35 | 23.817 | 16.549 | 0 | 0 | 56.709 | 53.374 | 44.636 | 21.336 | 0 | 0 | 55.529 | 32.795 | [5 empty] | 0 | 0.049 | 16 | 1.7773 | 1.6142 | 0.89252 | 0.75949 | 0.85474 | 48.0914
09/24/08 | 12:04 | 0 | 20.492 | 0 | 3 | 0 | 38.483 | 29.766 | 29.621 | 29.621 | 27.959 | 23.839 | 16.3 | 0 | 0 | 56.709 | 53.351 | 44.613 | 21.358 | 0 | 0 | 55.529 | 32.819 | [5 empty] | 0 | 8.862 | 17 | 1.8498 | 1.6832 | 0.89545 | 0.75949 | 0.92367 | 49.9322
09/24/08 | 12:05 | 1 | 20.517 | 0 | 3 | 0 | 45.026 | 38.693 | 29.599 | 29.621 | 29.092 | 23.817 | 16.325 | 1 | 0 | 56.731 | 53.351 | 44.592 | 21.358 | 0 | 0 | 55.482 | 32.819 | [5 empty] | 20.517 | 15.405 | 18 | 1.8426 | 1.6762 | 0.89516 | 0.75949 | 0.91675 | 49.7539
09/24/08 | 12:06 | 0 | 20.492 | 1 | 4 | 0 | 35.969 | 44.981 | 29.526 | 29.55 | 19.561 | 23.864 | 16.473 | 1 | 0 | 56.686 | 53.328 | 44.453 | 21.311 | 0 | 0 | 55.505 | 32.773 | [5 empty] | 0 | 6.419 | 19 | 1.7995 | 1.6353 | 0.89341 | 0.75949 | 0.87578 | 48.669
09/24/08 | 12:07 | 0 | 20.492 | 0 | 3 | 0 | 31.598 | 36.11 | 29.43 | 29.405 | 18.228 | 23.864 | 16.524 | 1 | 0 | 56.686 | 53.351 | 44.592 | 21.358 | 0 | 0 | 55.461 | 32.795 | [5 empty] | 0 | 2.193 | 20 | 1.7846 | 1.6212 | 0.89281 | 0.75949 | 0.86166 | 48.283
09/24/08 | 12:08 | 0 | 20.461 | 0 | 3 | 0 | 30.386 | 31.83 | 29.349 | 29.325 | 17.034 | 23.906 | 16.639 | 0 | 0 | 56.656 | 53.274 | 44.538 | 21.326 | 0 | 0 | 55.431 | 32.742 | [5 empty] | 0 | 1.061 | 21 | 1.7511 | 1.5893 | 0.89145 | 0.75949 | 0.82983 | 47.3885
09/24/08 | 12:09 | 0 | 20.492 | 0 | 3 | 0 | 29.984 | 30.73 | 29.236 | 29.236 | 16.77 | 23.913 | 16.969 | 0 | 0 | 56.642 | 53.304 | 44.613 | 21.358 | 0 | 0 | 55.482 | 32.749 | [5 empty] | 0 | 0.748 | 22 | 1.655 | 1.498 | 0.88756 | 0.75949 | 0.73849 | 44.6208
09/24/08 | 12:10 | 0 | 20.517 | 0 | 3 | 0 | 29.719 | 30.224 | 29.19 | 29.092 | 18.105 | 23.962 | 17.067 | 0 | 0 | 56.663 | 53.304 | 44.592 | 21.375 | 0 | 0 | 55.452 | 32.718 | [5 empty] | 0 | 0.627 | 23 | 1.6265 | 1.4709 | 0.8864 | 0.75949 | 0.71136 | 43.736
09/24/08 | 12:11 | 0 | 20.517 | 0 | 3 | 0 | 29.477 | 29.935 | 29.19 | 29.092 | 17.338 | 23.984 | 16.918 | 0 | 0 | 56.663 | 53.304 | 44.568 | 21.383 | 0 | 0 | 55.461 | 32.773 | [5 empty] | 0 | 0.385 | 24 | 1.6699 | 1.5121 | 0.88816 | 0.75949 | 0.7526 | 45.0694
09/24/08 | 12:12 | 0 | 20.517 | 0 | 3 | 0 | 29.356 | 29.695 | 29.19 | 29.092 | 16.868 | 24.009 | 17.24 | 0 | 0 | 56.62 | 53.304 | 44.568 | 21.383 | 0 | 0 | 55.529 | 32.773 | [5 empty] | 0 | 0.264 | 25 | 1.5761 | 1.423 | 0.88436 | 0.75949 | 0.66347 | 42.0956
09/24/08 | 12:13 | 0 | 20.517 | 0 | 4 | 0 | 29.356 | 29.55 | 29.236 | 29.141 | 16.549 | 24.033 | 17.042 | 0 | 0 | 56.62 | 53.281 | 44.592 | 21.383 | 0 | 0 | 55.482 | 32.773 | [5 empty] | 0 | 0.215 | 26 | 1.6338 | 1.4778 | 0.8867 | 0.75949 | 0.71828 | 43.9646
09/24/08 | 12:14 | 0 | 20.492 | 0 | 3 | 0 | 29.285 | 29.526 | 29.285 | 29.165 | 16.227 | 24.104 | 17.165 | 0 | 0 | 56.574 | 53.19 | 44.498 | 21.383 | 0 | 0 | 55.482 | 32.773 | [5 empty] | 0 | 0.12 | 27 | 1.598 | 1.4437 | 0.88525 | 0.75949 | 0.68423 | 42.8195
09/24/08 | 12:15 | 0 | 20.492 | 0 | 3 | 0 | 29.261 | 29.455 | 29.334 | 29.261 | 21.89 | 24.033 | 16.868 | 0 | 0 | 56.597 | 53.258 | 44.545 | 21.383 | 0 | 0 | 55.461 | 32.725 | [5 empty] | 0 | 0 | 28 | 1.6844 | 1.5259 | 0.88875 | 0.75949 | 0.76644 | 45.5015
09/24/08 | 12:16 | 0 | 20.549 | 0 | 3 | 0 | 41.334 | 29.533 | 29.317 | 29.388 | 27.944 | 24.04 | 17.125 | 1 | 0 | 56.604 | 53.244 | 44.575 | 21.414 | 0 | 0 | 55.512 | 32.756 | [5 empty] | 0 | 11.946 | 29 | 1.6096 | 1.4548 | 0.88572 | 0.75949 | 0.69531 | 43.1975
09/24/08 | 12:17 | 0 | 20.492 | 1 | 4 | 0 | 44.659 | 41.351 | 29.141 | 29.236 | 23.119 | 24.033 | 17.537 | 1 | 0 | 56.574 | 53.213 | 44.475 | 21.383 | 0 | 0 | 55.482 | 32.701 | [5 empty] | 0 | 15.423 | 30 | 1.4896 | 1.3408 | 0.88086 | 0.75949 | 0.58126 | 39.0209
09/24/08 | 12:18 | 0 | 20.549 | 0 | 3 | 0 | 33.931 | 43.755 | 29.099 | 29.123 | 18.829 | 24.09 | 17.026 | 1 | 0 | 56.581 | 53.244 | 44.552 | 21.414 | 0 | 0 | 55.482 | 32.701 | [5 empty] | 0 | 4.808 | 31 | 1.6384 | 1.4822 | 0.88689 | 0.75949 | 0.72271 | 44.1099
09/24/08 | 12:19 | 0 | 20.492 | 0 | 3 | 0 | 30.779 | 34.158 | 29.02 | 28.947 | 17.487 | 24.082 | 17.016 | 0 | 0 | 56.551 | 53.213 | 44.522 | 21.383 | 0 | 0 | 55.438 | 32.725 | [5 empty] | 0 | 1.832 | 32 | 1.6413 | 1.485 | 0.887 | 0.75949 | 0.72548 | 44.2003
09/24/08 | 12:20 | 0 | 20.492 | 0 | 3 | 0 | 29.864 | 31.092 | 28.971 | 28.851 | 16.969 | 24.033 | 17.338 | 0 | 0 | 56.551 | 53.19 | 44.545 | 21.383 | 0 | 0 | 55.438 | 32.773 | [5 empty] | 0 | 1.013 | 33 | 1.5476 | 1.3958 | 0.88321 | 0.75949 | 0.63635 | 41.1191
09/24/08 | 12:21 | 0 | 20.549 | 0 | 3 | 0 | 29.533 | 30.256 | 28.883 | 28.834 | 17.57 | 24.114 | 17.617 | 0 | 0 | 56.581 | 53.22 | 44.505 | 21.439 | 0 | 0 | 55.491 | 32.756 | [5 empty] | 0 | 0.699 | 34 | 1.4663 | 1.3186 | 0.87991 | 0.75949 | 0.55912 | 38.1306
09/24/08 | 12:22 | 0 | 20.524 | 0 | 3 | 0 | 29.293 | 29.798 | 28.908 | 28.812 | 17.321 | 24.114 | 17.668 | 0 | 0 | 56.558 | 53.106 | 44.575 | 21.368 | 0 | 0 | 55.468 | 32.756 | [5 empty] | 0 | 0.481 | 35 | 1.4515 | 1.3045 | 0.87931 | 0.75949 | 0.545 | 37.5482
09/24/08 | 12:23 | 0 | 20.517 | 0 | 3 | 0 | 29.067 | 29.501 | 28.802 | 28.827 | 16.72 | 24.104 | 17.288 | 0 | 0 | 56.508 | 53.213 | 44.545 | 21.407 | 0 | 0 | 55.414 | 32.725 | [5 empty] | 0 | 0.24 | 36 | 1.5621 | 1.4097 | 0.8838 | 0.75949 | 0.65019 | 41.6218
09/24/08 | 12:24 | 0 | 20.492 | 0 | 3 | 0 | 29.02 | 29.31 | 28.731 | 28.756 | 16.944 | 24.129 | 16.994 | 1 | 0 | 56.528 | 53.143 | 44.545 | 21.383 | 0 | 0 | 55.438 | 32.749 | [5 empty] | 0 | 0.264 | 37 | 1.6477 | 1.4911 | 0.88726 | 0.75949 | 0.73157 | 44.398
09/24/08 | 12:25 | 0 | 20.5 | 0 | 3 | 0 | 28.979 | 29.293 | 28.763 | 28.667 | 16.556 | 24.136 | 17.074 | 0 | 0 | 56.492 | 53.174 | 44.529 | 21.439 | 0 | 0 | 55.421 | 32.708 | [5 empty] | 0 | 0.312 | 38 | 1.6245 | 1.4689 | 0.88632 | 0.75949 | 0.70942 | 43.6716
09/24/08 | 12:26 | 0 | 20.524 | 0 | 3 | 0 | 28.883 | 29.148 | 28.908 | 28.763 | 16.976 | 24.161 | 17.298 | 0 | 0 | 56.515 | 53.15 | 44.552 | 21.414 | 0 | 0 | 55.354 | 32.708 | [5 empty] | 0 | 0.12 | 39 | 1.5592 | 1.4069 | 0.88368 | 0.75949 | 0.64742 | 41.522
09/24/08 | 12:27 | 0 | 20.5 | 0 | 4 | 0 | 29.148 | 29.052 | 28.979 | 28.908 | 25.583 | 24.161 | 17.223 | 0 | 0 | 56.492 | 53.129 | 44.529 | 21.439 | 0 | 0 | 55.33 | 32.732 | [5 empty] | 0 | 0.24 | 40 | 1.5811 | 1.4277 | 0.88456 | 0.75949 | 0.66818 | 42.2615
09/24/08 | 12:28 | 1 | 20.524 | 0 | 3 | 0 | 42.463 | 30.33 | 28.979 | 29.003 | 27.679 | 24.114 | 16.901 | 1 | 0 | 56.494 | 53.129 | 44.484 | 21.414 | 0 | 0 | 55.309 | 32.756 | [5 empty] | 20.524 | 13.46 | 41 | 1.6748 | 1.5168 | 0.88836 | 0.75949 | 0.75731 | 45.2171
09/24/08 | 12:29 | 0 | 20.537 | 1 | 3 | 0 | 39.255 | 42.334 | 28.92 | 28.944 | 21.235 | 24.102 | 17.062 | 1 | 0 | 56.483 | 53.12 | 44.519 | 21.451 | 0 | 0 | 55.365 | 32.768 | [5 empty] | 0 | 10.311 | 42 | 1.6279 | 1.4722 | 0.88646 | 0.75949 | 0.71274 | 43.7819
09/24/08 | 12:30 | 0 | 20.595 | 0 | 3 | 0 | 31.941 | 39.406 | 28.859 | 28.883 | 16.949 | 24.112 | 17.097 | 0 | 0 | 56.515 | 53.083 | 44.482 | 21.486 | 0 | 0 | 55.354 | 32.802 | [5 empty] | 0 | 3.058 | 43 | 1.6178 | 1.4626 | 0.88605 | 0.75949 | 0.70306 | 43.4588
09/24/08 | 12:31 | 0 | 20.595 | 0 | 3 | 0 | 30.087 | 32.279 | 28.859 | 28.785 | 17.197 | 24.112 | 16.727 | 0 | 0 | 56.537 | 53.129 | 44.529 | 21.486 | 0 | 0 | 55.307 | 32.826 | [5 empty] | 0 | 1.302 | 44 | 1.7255 | 1.565 | 0.89042 | 0.75949 | 0.80547 | 46.6806
09/24/08 | 12:32 | 0 | 20.512 | 0 | 3 | 0 | 29.45 | 30.367 | 28.68 | 28.68 | 16.026 | 24.151 | 16.84 | 1 | 0 | 56.437 | 53.12 | 44.496 | 21.427 | 0 | 0 | 55.274 | 32.768 | [5 empty] | 0 | 0.77 | 45 | 1.6926 | 1.5337 | 0.88908 | 0.75949 | 0.77419 | 45.7402
09/24/08 | 12:33 | 0 | 20.561 | 0 | 3 | 0 | 29.136 | 29.714 | 28.631 | 28.582 | 16.84 | 24.077 | 16.765 | 0 | 0 | 56.483 | 53.12 | 44.496 | 21.427 | 0 | 0 | 55.251 | 32.744 | [5 empty] | 0 | 0.554 | 46 | 1.7144 | 1.5544 | 0.88997 | 0.75949 | 0.79495 | 46.3684
09/24/08 | 12:34 | 0 | 20.512 | 0 | 3 | 0 | 28.92 | 29.403 | 28.582 | 28.486 | 16.519 | 24.077 | 17.037 | 0 | 0 | 56.437 | 53.073 | 44.496 | 21.427 | 0 | 0 | 55.228 | 32.744 | [5 empty] | 0 | 0.434 | 47 | 1.6352 | 1.4792 | 0.88676 | 0.75949 | 0.71966 | 44.0101
09/24/08 | 12:35 | 0 | 20.546 | 0 | 3 | 0 | 28.81 | 29.219 | 28.52 | 28.545 | 15.837 | 24.136 | 16.629 | 0 | 0 | 56.469 | 53.106 | 44.529 | 21.486 | 0 | 0 | 55.26 | 32.802 | [5 empty] | 0 | 0.265 | 48 | 1.754 | 1.5921 | 0.89157 | 0.75949 | 0.8326 | 47.4676
09/24/08 | 12:36 | 0 | 20.571 | 0 | 3 | 0 | 28.739 | 29.05 | 28.496 | 28.425 | 15.938 | 24.087 | 16.778 | 0 | 0 | 56.492 | 53.083 | 44.552 | 21.486 | 0 | 0 | 55.216 | 32.778 | [5 empty] | 0 | 0.314 | 49 | 1.7106 | 1.5508 | 0.88981 | 0.75949 | 0.79136 | 46.2606
09/24/08 | 12:37 | 0 | 20.571 | 0 | 3 | 0 | 28.665 | 28.954 | 28.545 | 28.376 | 15.913 | 24.087 | 16.629 | 0 | 0 | 56.469 | 53.059 | 44.552 | 21.461 | 0 | 0 | 55.216 | 32.778 | [5 empty] | 0 | 0.289 | 50 | 1.754 | 1.5921 | 0.89157 | 0.75949 | 0.8326 | 47.4676
09/24/08 | 12:38 | 0 | 20.571 | 0 | 3 | 0 | 28.545 | 28.81 | 28.665 | 28.474 | 15.913 | 24.112 | 16.727 | 0 | 0 | 56.426 | 53.059 | 44.529 | 21.461 | 0 | 0 | 55.169 | 32.778 | [5 empty] | 0 | 0.071 | 51 | 1.7255 | 1.565 | 0.89042 | 0.75949 | 0.80547 | 46.6806
09/24/08 | 12:39 | 0 | 20.546 | 0 | 3 | 0 | 36.21 | 28.714 | 28.739 | 28.616 | 26.112 | 24.016 | 17.172 | 0 | 0 | 56.403 | 53.059 | 44.482 | 21.461 | 0 | 0 | 55.193 | 32.754 | [5 empty] | 0 | 7.594 | 52 | 1.5959 | 1.4418 | 0.88516 | 0.75949 | 0.6823 | 42.7527
09/24/08 | 12:40 | 0 | 20.571 | 1 | 3 | 0 | 44.389 | 35.576 | 28.714 | 28.665 | 27.557 | 24.016 | 17.22 | 1 | 0 | 56.426 | 53.036 | 44.436 | 21.436 | 0 | 0 | 55.146 | 32.732 | [5 empty] | 0 | 15.724 | 53 | 1.5819 | 1.4285 | 0.8846 | 0.75949 | 0.66901 | 42.2906
09/24/08 | 12:41 | 0 | 20.546 | 0 | 3 | 0 | 36.562 | 44.178 | 28.594 | 28.665 | 18.482 | 24.063 | 17.346 | 1 | 0 | 56.446 | 53.015 | 44.436 | 21.486 | 0 | 0 | 55.169 | 32.778 | [5 empty] | 0 | 7.897 | 54 | 1.5452 | 1.3936 | 0.88311 | 0.75949 | 0.63413 | 41.0377
09/24/08 | 12:42 | 0 | 20.551 | 0 | 3 | 0 | 31.129 | 37.248 | 28.599 | 28.599 | 16.83 | 24.092 | 17.127 | 1 | 0 | 56.43 | 53.087 | 44.465 | 21.515 | 0 | 0 | 55.153 | 32.783 | [5 empty] | 0 | 2.53 | 55 | 1.609 | 1.4542 | 0.8857 | 0.75949 | 0.69475 | 43.1787
09/24/08 | 12:43 | 0 | 20.546 | 0 | 3 | 0 | 29.702 | 31.509 | 28.52 | 28.425 | 16.851 | 24.04 | 17.024 | 0 | 0 | 56.38 | 53.015 | 44.436 | 21.461 | 0 | 0 | 55.216 | 32.732 | [5 empty] | 0 | 1.277 | 56 | 1.639 | 1.4828 | 0.88691 | 0.75949 | 0.72326 | 44.128
09/24/08 | 12:44 | 0 | 20.576 | 0 | 3 | 0 | 29.249 | 30.068 | 28.43 | 28.405 | 16.808 | 24.045 | 17.301 | 0 | 0 | 56.385 | 53.02 | 44.489 | 21.49 | 0 | 0 | 55.174 | 32.713 | [5 empty] | 0 | 0.844 | 57 | 1.5583 | 1.4061 | 0.88364 | 0.75949 | 0.64659 | 41.492
09/24/08 | 12:45 | 0 | 20.546 | 0 | 3 | 0 | 28.883 | 29.508 | 28.376 | 28.305 | 16.232 | 23.991 | 17.197 | 0 | 0 | 56.38 | 52.992 | 44.46 | 21.486 | 0 | 0 | 55.193 | 32.685 | [5 empty] | 0 | 0.578 | 58 | 1.5886 | 1.4349 | 0.88487 | 0.75949 | 0.67538 | 42.5131
09/24/08 | 12:46 | 0 | 20.6 | 0 | 3 | 0 | 28.694 | 29.177 | 28.405 | 28.381 | 16.24 | 23.996 | 17.177 | 0 | 0 | 56.407 | 53.02 | 44.51 | 21.515 | 0 | 0 | 55.106 | 32.644 | [5 empty] | 0 | 0.313 | 59 | 1.5945 | 1.4404 | 0.88511 | 0.75949 | 0.68091 | 42.705
09/24/08 | 12:47 | 0 | 20.576 | 0 | 3 | 0 | 28.645 | 28.888 | 28.236 | 28.285 | 16.338 | 23.996 | 17.399 | 0 | 0 | 56.362 | 52.973 | 44.533 | 21.515 | 0 | 0 | 55.244 | 32.761 | [5 empty] | 0 | 0.36 | 60 | 1.5298 | 1.379 | 0.88249 | 0.75949 | 0.61946 | 40.4928
09/24/08 | 12:48 | 0 | 20.576 | 0 | 3 | 0 | 28.574 | 28.839 | 28.26 | 28.189 | 17.004 | 24.021 | 17.597 | 0 | 0 | 56.373 | 52.961 | 44.522 | 21.503 | 0 | 0 | 55.162 | 32.749 | [5 empty] | 0 | 0.385 | 61 | 1.4722 | 1.3242 | 0.88015 | 0.75949 | 0.56466 | 38.3558
09/24/08 | 12:49 | 0 | 20.549 | 0 | 3 | 0 | 28.403 | 28.716 | 28.354 | 28.138 | 16.878 | 23.945 | 17.544 | 0 | 0 | 56.337 | 52.947 | 44.508 | 21.441 | 0 | 0 | 55.172 | 32.735 | [5 empty] | 0 | 0.265 | 62 | 1.4876 | 1.3388 | 0.88077 | 0.75949 | 0.57933 | 38.9441
09/24/08 | 12:50 | 0 | 20.549 | 0 | 3 | 0 | 28.331 | 28.596 | 28.452 | 28.258 | 17.099 | 23.923 | 17.743 | 0 | 0 | 56.316 | 52.903 | 44.463 | 21.441 | 0 | 0 | 55.104 | 32.711 | [5 empty] | 0 | 0.073 | 63 | 1.4296 | 1.2837 | 0.87843 | 0.75949 | 0.52424 | 36.6697
09/24/08 | 12:51 | 1 | 20.549 | 1 | 3 | 0 | 39.949 | 28.498 | 28.572 | 28.403 | 27.054 | 23.898 | 17.841 | 1 | 0 | 56.337 | 52.924 | 44.415 | 21.463 | 0 | 0 | 55.104 | 32.759 | [5 empty] | 20.549 | 11.546 | 64 | 1.4011 | 1.2566 | 0.87727 | 0.75949 | 0.49712 | 35.4805
09/24/08 | 12:52 | 0 | 20.549 | 0 | 3 | 0 | 35.273 | 39.033 | 28.452 | 28.476 | 18.706 | 23.923 | 17.519 | 1 | 0 | 56.293 | 52.88 | 44.391 | 21.463 | 0 | 0 | 55.081 | 32.711 | [5 empty] | 0 | 6.797 | 65 | 1.4949 | 1.3457 | 0.88107 | 0.75949 | 0.58625 | 39.2173
09/24/08 | 12:53 | 0 | 20.554 | 0 | 3 | 0 | 30.504 | 35.794 | 28.407 | 28.432 | 17.353 | 23.974 | 17.303 | 0 | 0 | 56.298 | 52.931 | 44.396 | 21.493 | 0 | 0 | 55.085 | 32.74 | [5 empty] | 0 | 2.072 | 66 | 1.5578 | 1.4055 | 0.88362 | 0.75949 | 0.64604 | 41.4719
09/24/08 | 12:54 | 0 | 20.549 | 0 | 3 | 0 | 29.246 | 30.764 | 28.331 | 28.282 | 17.519 | 23.945 | 17.348 | 0 | 0 | 56.27 | 52.856 | 44.439 | 21.488 | 0 | 0 | 55.057 | 32.711 | [5 empty] | 0 | 0.964 | 67 | 1.5447 | 1.3931 | 0.88309 | 0.75949 | 0.63358 | 41.0174
09/24/08 | 12:55 | 0 | 20.578 | 0 | 3 | 0 | 28.866 | 29.54 | 28.287 | 28.216 | 16.959 | 23.928 | 17.65 | 0 | 0 | 56.275 | 52.884 | 44.468 | 21.493 | 0 | 0 | 55.039 | 32.74 | [5 empty] | 0 | 0.65 | 68 | 1.4567 | 1.3095 | 0.87952 | 0.75949 | 0.54999 | 37.7551
09/24/08 | 12:56 | 0 | 20.573 | 0 | 3 | 0 | 28.596 | 29.052 | 28.113 | 28.162 | 16.78 | 23.898 | 17.497 | 0 | 0 | 56.248 | 52.856 | 44.415 | 21.463 | 0 | 0 | 55.034 | 32.711 | [5 empty] | 0 | 0.434 | 69 | 1.5013 | 1.3518 | 0.88133 | 0.75949 | 0.59234 | 39.4556
09/24/08 | 12:57 | 0 | 20.524 | 0 | 3 | 0 | 28.427 | 28.765 | 28.162 | 28.042 | 16.582 | 23.874 | 17.248 | 0 | 0 | 56.248 | 52.856 | 44.367 | 21.463 | 0 | 0 | 55.034 | 32.711 | [5 empty] | 0 | 0.385 | 70 | 1.5738 | 1.4208 | 0.88427 | 0.75949 | 0.66126 | 42.0172
09/24/08 | 12:58 | 0 | 20.578 | 0 | 3 | 0 | 28.312 | 28.626 | 28.143 | 28.072 | 16.71 | 23.879 | 17.426 | 0 | 0 | 56.229 | 52.861 | 44.444 | 21.493 | 0 | 0 | 55.018 | 32.716 | [5 empty] | 0 | 0.24 | 71 | 1.5219 | 1.3715 | 0.88217 | 0.75949 | 0.61199 | 40.2109
09/24/08 | 12:59 | 0 | 20.578 | 0 | 3 | 0 | 28.263 | 28.457 | 28.167 | 28.096 | 16.29 | 23.903 | 17.502 | 1 | 0 | 56.229 | 52.838 | 44.396 | 21.493 | 0 | 0 | 55.018 | 32.716 | [5 empty] | 0 | 0.167 | 72 | 1.4998 | 1.3504 | 0.88127 | 0.75949 | 0.59095 | 39.4016
09/24/08 | 13:00 | 0 | 20.578 | 0 | 3 | 0 | 28.216 | 28.407 | 28.216 | 28.072 | 16.265 | 23.879 | 17.328 | 0 | 0 | 56.209 | 52.814 | 44.42 | 21.493 | 0 | 0 | 55.039 | 32.74 | [5 empty] | 0 | 0.144 | 73 | 1.5505 | 1.3986 | 0.88332 | 0.75949 | 0.63912 | 41.2204
09/24/08 | 13:01 | 0 | 20.573 | 0 | 3 | 0 | 28.187 | 28.331 | 28.307 | 28.162 | 16.26 | 23.874 | 17.2 | 0 | 0 | 56.181 | 52.765 | 44.367 | 21.463 | 0 | 0 | 54.99 | 32.687 | [5 empty] | 0 | 0.025 | 74 | 1.5878 | 1.434 | 0.88483 | 0.75949 | 0.67455 | 42.4841
09/24/08 | 13:02 | 0 | 20.603 | 0 | 3 | 0 | 37.509 | 28.361 | 28.336 | 28.312 | 26.289 | 23.854 | 17.426 | 0 | 0 | 56.209 | 52.793 | 44.396 | 21.471 | 0 | 0 | 55.018 | 32.716 | [5 empty] | 0 | 9.197 | 75 | 1.5219 | 1.3715 | 0.88217 | 0.75949 | 0.61199 | 40.2109
09/24/08 | 13:03 | 0 | 20.578 | 1 | 3 | 0 | 36.899 | 36.241 | 28.263 | 28.287 | 19.008 | 23.808 | 17.23 | 1 | 0 | 56.209 | 52.793 | 44.35 | 21.493 | 0 | 0 | 55.039 | 32.692 | [5 empty] | 0 | 8.612 | 76 | 1.579 | 1.4257 | 0.88448 | 0.75949 | 0.66624 | 42.1933
09/24/08 | 13:04 | 0 | 20.554 | 0 | 3 | 0 | 30.673 | 37.37 | 28.143 | 28.167 | 16.981 | 23.854 | 17.18 | 0 | 0 | 56.163 | 52.77 | 44.35 | 21.471 | 0 | 0 | 55.018 | 32.668 | [5 empty] | 0 | 2.506 | 77 | 1.5936 | 1.4396 | 0.88507 | 0.75949 | 0.68008 | 42.6763
09/24/08 | 13:05 | 0 | 20.554 | 0 | 3 | 1 | 29.155 | 31.058 | 28.096 | 28.072 | 16.637 | 23.854 | 17.303 | 0 | 0 | 56.186 | 52.77 | 44.35 | 21.471 | 0 | 0 | 55.039 | 32.668 | [5 empty] | 0 | 1.083 | 78 | 1.5578 | 1.4055 | 0.88362 | 0.75949 | 0.64604 | 41.4719
09/24/08 | 13:06 | 0 | 20.578 | 0 | 2 | 0 | 28.626 | 29.42 | 27.998 | 27.951 | 16.142 | 23.783 | 17.401 | 0 | 0 | 56.163 | 52.77 | 44.374 | 21.471 | 0 | 0 | 55.062 | 32.668 | [5 empty] | 0 | 0.675 | 0 | 1.5292 | 1.3784 | 0.88246 | 0.75949 | 0.61891 | 40.472
09/24/08 | 13:07 | 0 | 20.603 | 0 | 3 | 0 | 28.336 | 28.842 | 27.878 | 27.853 | 16.119 | 23.759 | 17.353 | 0 | 0 | 56.163 | 52.747 | 44.374 | 21.493 | 0 | 0 | 54.994 | 32.716 | [5 empty] | 0 | 0.483 | 1 | 1.5432 | 1.3917 | 1.0466 | 0.92308 | 0.46861 | 30.3662
09/24/08 | 13:08 | 0 | 20.578 | 0 | 3 | 0 | 28.143 | 28.552 | 27.829 | 27.782 | 16.069 | 23.783 | 17.107 | 1 | 0 | 56.184 | 52.768 | 44.372 | 21.493 | 0 | 0 | 55.039 | 32.692 | [5 empty] | 0 | 0.361 | 2 | 1.6148 | 1.4598 | 1.0495 | 0.92308 | 0.53671 | 33.2358
09/24/08 | 13:09 | 0 | 20.566 | 0 | 3 | 0 | 27.986 | 28.3 | 27.794 | 27.696 | 16.476 | 23.746 | 17.019 | 0 | 0 | 56.15 | 52.709 | 44.291 | 21.505 | 0 | 0 | 55.05 | 32.656 | [5 empty] | 0 | 0.29 | 3 | 1.6405 | 1.4841 | 1.0506 | 0.92308 | 0.56106 | 34.2015
09/24/08 | 13:10 | 0 | 20.573 | 0 | 3 | 0 | 27.897 | 28.162 | 27.826 | 27.728 | 16.262 | 23.729 | 17.127 | 0 | 0 | 56.156 | 52.74 | 44.391 | 21.537 | 0 | 0 | 55.034 | 32.711 | [5 empty] | 0 | 0.169 | 4 | 1.609 | 1.4542 | 1.0493 | 0.92308 | 0.53117 | 33.012
09/24/08 | 13:11 | 0 | 20.541 | 0 | 3 | 0 | 27.794 | 28.059 | 27.937 | 27.745 | 16.106 | 23.697 | 16.845 | 0 | 0 | 56.126 | 52.733 | 44.291 | 21.481 | 0 | 0 | 54.98 | 32.68 | [5 empty] | 0 | 0.049 | 5 | 1.6911 | 1.5323 | 1.0526 | 0.92308 | 0.60923 | 36.0247
09/24/08 | 13:12 | 0 | 20.541 | 0 | 3 | 0 | 27.794 | 27.961 | 28.059 | 27.841 | 15.908 | 23.697 | 16.675 | 0 | 0 | 56.082 | 52.733 | 44.336 | 21.481 | 0 | 0 | 54.933 | 32.61 | [5 empty] | 0 | -0.047 | 6 | 1.7406 | 1.5794 | 1.0546 | 0.92308 | 0.65628 | 37.7036
09/24/08 | 13:13 | 0 | 20.598 | 0 | 4 | 0 | 34.591 | 27.993 | 28.091 | 28.018 | 25.296 | 23.682 | 16.483 | 0 | 0 | 56.156 | 52.719 | 44.343 | 21.512 | 0 | 0 | 54.987 | 32.663 | [5 empty] | 0 | 6.573 | 7 | 1.7966 | 1.6325 | 1.0569 | 0.92308 | 0.70943 | 39.4884
09/24/08 | 13:14 | 0 | 20.566 | 1 | 3 | 0 | 41.915 | 34.113 | 27.915 | 28.01 | 21.025 | 23.602 | 16.599 | 1 | 0 | 56.105 | 52.641 | 44.291 | 21.459 | 0 | 0 | 54.912 | 32.632 | [5 empty] | 0 | 13.905 | 8 | 1.7628 | 1.6004 | 1.0555 | 0.92308 | 0.67732 | 38.4236
09/24/08 | 13:15 | 0 | 20.541 | 0 | 3 | 0 | 31.985 | 41.234 | 27.745 | 27.841 | 16.946 | 23.651 | 16.747 | 1 | 0 | 56.058 | 52.641 | 44.267 | 21.459 | 0 | 0 | 54.912 | 32.656 | [5 empty] | 0 | 4.144 | 9 | 1.7197 | 1.5594 | 1.0538 | 0.92308 | 0.63635 | 37.0043
09/24/08 | 13:16 | 0 | 20.566 | 0 | 3 | 0 | 29.239 | 32.37 | 27.745 | 27.65 | 16.921 | 23.626 | 16.599 | 0 | 0 | 56.058 | 52.618 | 44.291 | 21.459 | 0 | 0 | 54.866 | 32.656 | [5 empty] | 0 | 1.589 | 10 | 1.7628 | 1.6004 | 1.0555 | 0.92308 | 0.67732 | 38.4236
09/24/08 | 13:17 | 0 | 20.573 | 0 | 3 | 0 | 28.452 | 29.584 | 27.682 | 27.657 | 16.73 | 23.658 | 16.856 | 0 | 0 | 56.065 | 52.649 | 44.298 | 21.49 | 0 | 0 | 54.896 | 32.663 | [5 empty] | 0 | 0.795 | 11 | 1.6879 | 1.5293 | 1.0525 | 0.92308 | 0.60618 | 35.9127
09/24/08 | 13:18 | 0 | 20.541 | 0 | 3 | 0 | 28.081 | 28.709 | 27.527 | 27.505 | 16.154 | 23.651 | 16.773 | 0 | 0 | 56.035 | 52.618 | 44.312 | 21.481 | 0 | 0 | 54.842 | 32.61 | [5 empty] | 0 | 0.576 | 12 | 1.7121 | 1.5522 | 1.0535 | 0.92308 | 0.62916 | 36.7476
09/24/08 | 13:19 | 0 | 20.573 | 0 | 3 | 0 | 27.897 | 28.378 | 27.537 | 27.488 | 15.991 | 23.633 | 16.73 | 0 | 0 | 56.089 | 52.649 | 44.322 | 21.466 | 0 | 0 | 54.849 | 32.641 | [5 empty] | 0 | 0.409 | 13 | 1.7246 | 1.5641 | 1.054 | 0.92308 | 0.64106 | 37.1709
09/24/08 | 13:20 | 0 | 20.566 | 0 | 3 | 0 | 27.65 | 28.081 | 27.456 | 27.432 | 15.883 | 23.673 | 16.574 | 0 | 0 | 56.035 | 52.618 | 44.291 | 21.459 | 0 | 0 | 54.889 | 32.632 | [5 empty] | 0 | 0.218 | 14 | 1.7701 | 1.6073 | 1.0558 | 0.92308 | 0.68424 | 38.6565
09/24/08 | 13:21 | 0 | 20.566 | 0 | 3 | 0 | 27.625 | 27.89 | 27.527 | 27.432 | 15.785 | 23.651 | 16.823 | 0 | 0 | 56.012 | 52.618 | 44.267 | 21.459 | 0 | 0 | 54.866 | 32.563 | [5 empty] | 0 | 0.193 | 15 | 1.6975 | 1.5384 | 1.0529 | 0.92308 | 0.61532 | 36.2475
09/24/08 | 13:22 | 0 | 20.573 | 0 | 3 | 0 | 27.584 | 27.848 | 27.777 | 27.559 | 15.868 | 23.633 | 16.73 | 0 | 0 | 56.019 | 52.672 | 44.274 | 21.512 | 0 | 0 | 54.873 | 32.618 | [5 empty] | 0 | 0.025 | 16 | 1.7246 | 1.5641 | 1.054 | 0.92308 | 0.64106 | 37.1709
09/24/08 | 13:23 | 0 | 20.598 | 0 | 3 | 0 | 27.633 | 27.753 | 27.993 | 27.753 | 15.915 | 23.633 | 16.878 | 0 | 0 | 56.065 | 52.625 | 44.298 | 21.466 | 0 | 0 | 54.828 | 32.663 | [5 empty] | 0 | -0.12 | 17 | 1.6815 | 1.5232 | 1.0522 | 0.92308 | 0.60009 | 35.6874
09/24/08 | 13:24 | 0 | 20.573 | 0 | 3 | 0 | 29.222 | 27.802 | 27.947 | 27.969 | 24.452 | 23.633 | 16.78 | 0 | 0 | 56.019 | 52.602 | 44.226 | 21.49 | 0 | 0 | 54.849 | 32.618 | [5 empty] | 0 | 1.253 | 18 | 1.7101 | 1.5503 | 1.0534 | 0.92308 | 0.62722 | 36.6781
09/24/08 | 13:25 | 1 | 20.573 | 0 | 3 | 0 | 42.511 | 30.475 | 27.873 | 27.922 | 26.451 | 23.682 | 16.928 | 1 | 0 | 56.019 | 52.581 | 44.25 | 21.49 | 0 | 0 | 54.849 | 32.618 | [5 empty] | 20.573 | 14.589 | 19 | 1.667 | 1.5093 | 1.0516 | 0.92308 | 0.58625 | 35.1688
09/24/08 | 13:26 | 0 | 20.598 | 1 | 4 | 0 | 41.03 | 42.37 | 27.682 | 27.802 | 19.523 | 23.633 | 16.707 | 2 | 0 | 55.998 | 52.557 | 44.202 | 21.49 | 0 | 0 | 54.828 | 32.663 | [5 empty] | 0 | 13.228 | 20 | 1.7313 | 1.5705 | 1.0542 | 0.92308 | 0.64743 | 37.3949
09/24/08 | 13:27 | 0 | 20.573 | 0 | 3 | 0 | 31.536 | 40.961 | 27.633 | 27.657 | 16.212 | 23.658 | 16.78 | 0 | 0 | 55.998 | 52.581 | 44.202 | 21.512 | 0 | 0 | 54.828 | 32.641 | [5 empty] | 0 | 3.879 | 21 | 1.7101 | 1.5503 | 1.0534 | 0.92308 | 0.62722 | 36.6781
09/24/08 | 13:28 | 0 | 20.573 | 0 | 3 | 0 | 29.077 | 32.041 | 27.682 | 27.537 | 16.089 | 23.609 | 16.755 | 1 | 0 | 55.998 | 52.581 | 44.214 | 21.525 | 0 | 0 | 54.884 | 32.651 | [5 empty] | 0 | 1.54 | 22 | 1.7173 | 1.5572 | 1.0537 | 0.92308 | 0.63414 | 36.9256
09/24/08 | 13:29 | 0 | 20.561 | 0 | 2 | 0 | 28.344 | 29.428 | 27.596 | 27.5 | 15.78 | 23.621 | 17.014 | 0 | 0 | 56.009 | 52.592 | 44.238 | 21.5 | 0 | 0 | 54.908 | 32.63 | [5 empty] | 0 | 0.844 | 23 | 1.6419 | 1.4855 | 1.0506 | 0.92308 | 0.56245 | 34.2554
09/24/08 | 13:30 | 0 | 20.61 | 0 | 4 | 0 | 28.005 | 28.68 | 27.62 | 27.405 | 15.732 | 23.597 | 16.67 | 0 | 0 | 55.986 | 52.592 | 44.286 | 21.478 | 0 | 0 | 54.954 | 32.675 | [5 empty] | 0 | 0.6 | 24 | 1.7421 | 1.5807 | 1.0547 | 0.92308 | 0.65767 | 37.7515
09/24/08 | 13:31 | 0 | 20.586 | 0 | 3 | 0 | 27.79 | 28.295 | 27.596 | 27.476 | 15.606 | 23.621 | 16.619 | 0 | 0 | 55.986 | 52.546 | 44.238 | 21.525 | 0 | 0 | 54.908 | 32.651 | [5 empty] | 0 | 0.314 | 25 | 1.7569 | 1.5949 | 1.0553 | 0.92308 | 0.67178 | 38.2359
09/24/08 | 13:32 | 0 | 20.61 | 0 | 3 | 0 | 27.741 | 28.054 | 27.571 | 27.525 | 15.682 | 23.572 | 16.546 | 0 | 0 | 56.009 | 52.569 | 44.286 | 21.454 | 0 | 0 | 54.861 | 32.63 | [5 empty] | 0 | 0.216 | 26 | 1.7782 | 1.6151 | 1.0561 | 0.92308 | 0.69199 | 38.9151
09/24/08 | 13:33 | 0 | 20.61 | 0 | 3 | 0 | 27.692 | 27.981 | 27.716 | 27.476 | 15.732 | 23.646 | 16.644 | 0 | 0 | 55.986 | 52.546 | 44.31 | 21.478 | 0 | 0 | 54.861 | 32.63 | [5 empty] | 0 | 0.216 | 27 | 1.7497 | 1.5879 | 1.055 | 0.92308 | 0.66486 | 37.9994
09/24/08 | 13:34 | 0 | 20.586 | 0 | 3 | 0 | 27.669 | 27.91 | 28.005 | 27.692 | 15.707 | 23.597 | 16.941 | 0 | 0 | 55.939 | 52.546 | 44.286 | 21.478 | 0 | 0 | 54.817 | 32.606 | [5 empty] | 0 | -0.023 | 28 | 1.6632 | 1.5057 | 1.0515 | 0.92308 | 0.58265 | 35.0325
09/24/08 | 13:35 | 0 | 20.561 | 0 | 3 | 0 | 27.765 | 27.861 | 28.126 | 28.005 | 15.878 | 23.67 | 16.644 | 0 | 0 | 55.963 | 52.522 | 44.238 | 21.5 | 0 | 0 | 54.861 | 32.63 | [5 empty] | 0 | -0.24 | 29 | 1.7497 | 1.5879 | 1.055 | 0.92308 | 0.66486 | 37.9994
09/24/08 | 13:36 | 0 | 20.615 | 0 | 4 | 0 | 32.397 | 27.988 | 28.108 | 28.13 | 24.855 | 23.675 | 16.675 | 0 | 0 | 55.991 | 52.527 | 44.314 | 21.508 | 0 | 0 | 54.845 | 32.68 | [5 empty] | 0 | 4.267 | 30 | 1.7406 | 1.5794 | 1.0546 | 0.92308 | 0.65628 | 37.7036
09/24/08 | 13:37 | 0 | 20.591 | 1 | 3 | 0 | 42.645 | 33.292 | 27.939 | 28.01 | 26.397 | 23.651 | 16.576 | 1 | 0 | 55.967 | 52.527 | 44.243 | 21.508 | 0 | 0 | 54.798 | 32.68 | [5 empty] | 0 | 14.635 | 31 | 1.7695 | 1.6068 | 1.0558 | 0.92308 | 0.68369 | 38.6379
09/24/08 | 13:38 | 0 | 20.561 | 0 | 3 | 0 | 44.771 | 42.571 | 27.861 | 27.861 | 27.476 | 23.572 | 16.446 | 2 | 0 | 55.939 | 52.476 | 44.169 | 21.478 | 0 | 0 | 54.77 | 32.582 | [5 empty] | 0 | 16.91 | 32 | 1.8073 | 1.6427 | 1.0573 | 0.92308 | 0.71967 | 39.8196
09/24/08 | 13:39 | 1 | 20.61 | 0 | 3 | 0 | 45.712 | 44.727 | 27.861 | 27.765 | 27.861 | 23.572 | 16.398 | 2 | 0 | 55.939 | 52.455 | 44.145 | 21.5 | 0 | 0 | 54.817 | 32.606 | [5 empty] | 20.61 | 17.947 | 33 | 1.8213 | 1.656 | 1.0579 | 0.92308 | 0.73296 | 40.2435
09/24/08 | 13:40 | 0 | 20.586 | 0 | 3 | 0 | 35.45 | 45.644 | 27.91 | 27.765 | 17.904 | 23.572 | 16.373 | 1 | 0 | 55.939 | 52.455 | 44.145 | 21.5 | 0 | 0 | 54.793 | 32.582 | [5 empty] | 0 | 7.685 | 34 | 1.8286 | 1.663 | 1.0582 | 0.92308 | 0.73988 | 40.4618
09/24/08 | 13:41 | 0 | 20.586 | 0 | 3 | 0 | 30.462 | 36.717 | 27.885 | 27.79 | 17.14 | 23.621 | 16.373 | 0 | 0 | 55.939 | 52.499 | 44.214 | 21.5 | 0 | 0 | 54.817 | 32.582 | [5 empty] | 0 | 2.672 | 35 | 1.8286 | 1.663 | 1.0582 | 0.92308 | 0.73988 | 40.4618
09/24/08 | 13:42 | 0 | 20.61 | 0 | 3 | 0 | 29.114 | 31.161 | 28.126 | 27.79 | 16.076 | 23.597 | 16.275 | 0 | 0 | 55.986 | 52.499 | 44.214 | 21.478 | 0 | 0 | 54.77 | 32.606 | [5 empty] | 0 | 1.324 | 36 | 1.8571 | 1.6901 | 1.0593 | 0.92308 | 0.767 | 41.3007
09/24/08 | 13:43 | 0 | 20.586 | 0 | 3 | 0 | 28.584 | 29.619 | 28.199 | 28.054 | 15.978 | 23.597 | 16.25 | 0 | 0 | 55.986 | 52.522 | 44.262 | 21.5 | 0 | 0 | 54.77 | 32.606 | [5 empty] | 0 | 0.53 | 37 | 1.8644 | 1.697 | 1.0596 | 0.92308 | 0.77392 | 41.5106
09/24/08 | 13:44 | 0 | 20.586 | 0 | 3 | 0 | 28.513 | 29.018 | 28.344 | 28.126 | 15.583 | 23.621 | 16.496 | 0 | 0 | 55.986 | 52.476 | 44.262 | 21.478 | 0 | 0 | 54.747 | 32.582 | [5 empty] | 0 | 0.387 | 38 | 1.7928 | 1.6289 | 1.0567 | 0.92308 | 0.70583 | 39.371
09/24/08 | 13:45 | 0 | 20.586 | 0 | 3 | 0 | 28.488 | 28.824 | 28.439 | 28.295 | 15.458 | 23.646 | 16.496 | 0 | 0 | 55.963 | 52.455 | 44.262 | 21.478 | 0 | 0 | 54.793 | 32.606 | [5 empty] | 0 | 0.193 | 39 | 1.7928 | 1.6289 | 1.0567 | 0.92308 | 0.70583 | 39.371
09/24/08 | 13:46 | 0 | 20.586 | 0 | 3 | 0 | 28.535 | 28.778 | 28.704 | 28.513 | 15.508 | 23.695 | 16.348 | 0 | 0 | 55.963 | 52.476 | 44.262 | 21.478 | 0 | 0 | 54.747 | 32.582 | [5 empty] | 0 | 0.022 | 40 | 1.8359 | 1.6699 | 1.0585 | 0.92308 | 0.7468 | 40.6782
09/24/08 | 13:47 | 0 | 20.586 | 0 | 3 | 0 | 28.68 | 28.778 | 29.187 | 28.8 | 15.435 | 23.646 | 16.521 | 0 | 0 | 55.963 | 52.455 | 44.262 | 21.5 | 0 | 0 | 54.7 | 32.606 | [5 empty] | 0 | -0.12 | 41 | 1.7855 | 1.622 | 1.0564 | 0.92308 | 0.69891 | 39.144
09/24/08 | 13:48 | 0 | 20.61 | 1 | 4 | 0 | 28.873 | 28.898 | 29.187 | 29.209 | 15.41 | 23.67 | 16.101 | 0 | 0 | 55.963 | 52.476 | 44.238 | 21.5 | 0 | 0 | 54.7 | 32.582 | [5 empty] | 0 | -0.336 | 42 | 1.9078 | 1.7382 | 1.0614 | 0.92308 | 0.81517 | 42.7283
09/24/08 | 13:49 | 0 | 20.625 | 0 | 3 | 0 | 29.249 | 29.128 | 29.033 | 29.202 | 21.204 | 23.685 | 16.24 | 1 | 0 | 55.977 | 52.445 | 44.276 | 21.493 | 0 | 0 | 54.67 | 32.644 | [5 empty] | 0 | 0.047 | 43 | 1.8673 | 1.6998 | 1.0597 | 0.92308 | 0.77669 | 41.5941
09/24/08 | 13:50 | 0 | 20.625 | 0 | 3 | 0 | 41.363 | 29.587 | 28.815 | 28.937 | 26.767 | 23.636 | 16.24 | 0 | 0 | 55.953 | 52.445 | 44.3 | 21.515 | 0 | 0 | 54.646 | 32.644 | [5 empty] | 0 | 12.426 | 44 | 1.8673 | 1.6998 | 1.0597 | 0.92308 | 0.77669 | 41.5941
09/24/08 | 13:51 | 0 | 20.625 | 0 | 4 | 0 | 44.9 | 41.387 | 28.719 | 28.743 | 27.441 | 23.685 | 16.29 | 2 | 0 | 55.93 | 52.422 | 44.207 | 21.468 | 0 | 0 | 54.693 | 32.62 | [5 empty] | 0 | 16.157 | 45 | 1.8528 | 1.6859 | 1.0592 | 0.92308 | 0.76285 | 41.1739
09/24/08 | 13:52 | 0 | 20.625 | 0 | 3 | 0 | 41.879 | 44.946 | 28.648 | 28.623 | 19.772 | 23.685 | 16.091 | 1 | 0 | 55.93 | 52.399 | 44.252 | 21.493 | 0 | 0 | 54.714 | 32.62 | [5 empty] | 0 | 13.256 | 46 | 1.9107 | 1.741 | 1.0615 | 0.92308 | 0.81793 | 42.8081
09/24/08 | 13:53 | 0 | 20.625 | 0 | 3 | 0 | 32.62 | 42.138 | 28.648 | 28.503 | 16.634 | 23.732 | 16.167 | 1 | 0 | 55.907 | 52.422 | 44.228 | 21.493 | 0 | 0 | 54.67 | 32.62 | [5 empty] | 0 | 4.117 | 47 | 1.8886 | 1.72 | 1.0606 | 0.92308 | 0.7969 | 42.1958
09/24/08 | 13:54 | 0 | 20.576 | 0 | 3 | 0 | 30.212 | 33.137 | 28.648 | 28.528 | 16.167 | 23.781 | 16.116 | 0 | 0 | 55.93 | 52.422 | 44.228 | 21.493 | 0 | 0 | 54.693 | 32.62 | [5 empty] | 0 | 1.684 | 48 | 1.9034 | 1.7341 | 1.0612 | 0.92308 | 0.81101 | 42.6082
09/24/08 | 13:55 | 0 | 20.571 | 0 | 3 | 0 | 29.413 | 30.592 | 28.689 | 28.474 | 15.79 | 23.68 | 15.938 | 0 | 0 | 55.879 | 52.371 | 44.247 | 21.463 | 0 | 0 | 54.665 | 32.591 | [5 empty] | 0 | 0.939 | 49 | 1.9553 | 1.7834 | 1.0633 | 0.92308 | 0.86028 | 43.9986
09/24/08 | 13:56 | 0 | 20.571 | 0 | 3 | 0 | 29.074 | 29.798 | 28.763 | 28.618 | 15.518 | 23.776 | 15.739 | 0 | 0 | 55.879 | 52.394 | 44.271 | 21.463 | 0 | 0 | 54.756 | 32.591 | [5 empty] | 0 | 0.456 | 50 | 2.0132 | 1.8384 | 1.0657 | 0.92308 | 0.91537 | 45.4682
09/24/08 | 13:57 | 0 | 20.6 | 0 | 3 | 0 | 29.033 | 29.442 | 28.743 | 28.719 | 15.4 | 23.805 | 15.697 | 0 | 0 | 55.907 | 52.445 | 44.276 | 21.493 | 0 | 0 | 54.737 | 32.62 | [5 empty] | 0 | 0.314 | 51 | 2.0254 | 1.8501 | 1.0662 | 0.92308 | 0.92699 | 45.7677
09/24/08 | 13:58 | 0 | 20.6 | 0 | 3 | 0 | 29.033 | 29.322 | 28.792 | 28.67 | 15.425 | 23.83 | 15.769 | 0 | 0 | 55.93 | 52.422 | 44.324 | 21.468 | 0 | 0 | 54.714 | 32.572 | [5 empty] | 0 | 0.363 | 52 | 2.0045 | 1.8301 | 1.0653 | 0.92308 | 0.90706 | 45.2521
09/24/08 | 13:59 | 0 | 20.546 | 1 | 4 | 0 | 28.883 | 29.268 | 28.93 | 28.739 | 15.149 | 23.896 | 15.518 | 0 | 0 | 55.858 | 52.371 | 44.247 | 21.439 | 0 | 0 | 54.709 | 32.567 | [5 empty] | 0 | 0.144 | 53 | 2.0776 | 1.8996 | 1.0683 | 0.92308 | 0.97654 | 47.0042
09/24/08 | 14:00 | 0 | 20.576 | 0 | 3 | 0 | 28.959 | 29.177 | 29.224 | 28.984 | 15.078 | 23.901 | 15.573 | 0 | 0 | 55.93 | 52.422 | 44.324 | 21.493 | 0 | 0 | 54.714 | 32.596 | [5 empty] | 0 | -0.025 | 54 | 2.0615 | 1.8844 | 1.0676 | 0.92308 | 0.96132 | 46.6309
09/24/08 | 14:01 | 0 | 20.576 | 0 | 3 | 0 | 29.104 | 29.153 | 29.128 | 29.202 | 15.179 | 23.996 | 15.646 | 0 | 0 | 55.907 | 52.399 | 44.276 | 21.493 | 0 | 0 | 54.761 | 32.62 | [5 empty] | 0 | -0.098 | 55 | 2.0403 | 1.8642 | 1.0668 | 0.92308 | 0.94111 | 46.1264
09/24/08 | 14:02 | 1 | 20.551 | 0 | 3 | 0 | 34.524 | 29.369 | 29.033 | 29.153 | 26.188 | 24.021 | 15.621 | 1 | 0 | 55.907 | 52.422 | 44.276 | 21.468 | 0 | 0 | 54.761 | 32.62 | [5 empty] | 20.551 | 5.371 | 56 | 2.0476 | 1.8711 | 1.067 | 0.92308 | 0.94803 | 46.3004
09/24/08 | 14:03 | 0 | 20.6 | 0 | 4 | 0 | 43.807 | 35.533 | 28.888 | 29.033 | 27.851 | 24.07 | 15.646 | 1 | 0 | 55.862 | 52.375 | 44.276 | 21.493 | 0 | 0 | 54.807 | 32.665 | [5 empty] | 0 | 14.774 | 57 | 2.0403 | 1.8642 | 1.0668 | 0.92308 | 0.94111 | 46.1264
09/24/08 | 14:04 | 0 | 20.546 | 0 | 3 | 0 | 45.768 | 43.941 | 28.739 | 28.883 | 28.425 | 24.112 | 15.443 | 2 | 0 | 55.834 | 52.324 | 44.178 | 21.439 | 0 | 0 | 54.756 | 32.661 | [5 empty] | 0 | 16.885 | 58 | 2.0994 | 1.9204 | 1.0691 | 0.92308 | 0.9973 | 47.5041
09/24/08 | 14:05 | 0 | 20.576 | 0 | 3 | 0 | 43.594 | 45.84 | 28.743 | 28.694 | 20.625 | 24.141 | 15.523 | 1 | 0 | 55.886 | 52.352 | 44.228 | 21.493 | 0 | 0 | 54.737 | 32.689 | [5 empty] | 0 | 14.9 | 59 | 2.0761 | 1.8982 | 1.0682 | 0.92308 | 0.97516 | 46.9705
09/24/08 | 14:06 | 0 | 20.6 | 0 | 3 | 0 | 33.254 | 43.829 | 28.719 | 28.648 | 17.029 | 24.215 | 15.548 | 1 | 0 | 55.886 | 52.352 | 44.228 | 21.493 | 0 | 0 | 54.714 | 32.713 | [5 empty] | 0 | 4.606 | 60 | 2.0688 | 1.8913 | 1.0679 | 0.92308 | 0.96824 | 46.8013
09/24/08 | 14:07 | 0 | 20.546 | 0 | 3 | 0 | 30.497 | 33.955 | 28.739 | 28.569 | 16.307 | 24.185 | 15.616 | 0 | 0 | 55.834 | 52.324 | 44.178 | 21.439 | 0 | 0 | 54.665 | 32.685 | [5 empty] | 0 | 1.928 | 61 | 2.049 | 1.8725 | 1.0671 | 0.92308 | 0.94941 | 46.335
09/24/08 | 14:08 | 0 | 20.546 | 0 | 3 | 0 | 29.604 | 30.98 | 28.908 | 28.618 | 15.888 | 24.256 | 15.518 | 0 | 0 | 55.834 | 52.324 | 44.224 | 21.463 | 0 | 0 | 54.642 | 32.685 | [5 empty] | 0 | 0.986 | 62 | 2.0776 | 1.8996 | 1.0683 | 0.92308 | 0.97654 | 47.0042
09/24/08 | 14:09 | 0 | 20.546 | 0 | 3 | 0 | 29.293 | 30.063 | 28.908 | 28.81 | 15.739 | 24.21 | 15.616 | 0 | 0 | 55.858 | 52.324 | 44.271 | 21.439 | 0 | 0 | 54.665 | 32.685 | [5 empty] | 0 | 0.483 | 63 | 2.049 | 1.8725 | 1.0671 | 0.92308 | 0.94941 | 46.335
09/24/08 | 14:10 | 0 | 20.571 | 1 | 3 | 1 | 29.244 | 29.678 | 28.908 | 28.883 | 15.666 | 24.281 | 15.692 | 0 | 0 | 55.834 | 52.347 | 44.247 | 21.463 | 0 | 0 | 54.665 | 32.685 | [5 empty] | 0 | 0.361 | 64 | 2.0269 | 1.8515 | 1.0662 | 0.92308 | 0.92838 | 45.8031
09/24/08 | 14:11 | 0 | 20.576 | 0 | 4 | 0 | 29.224 | 29.587 | 29.082 | 28.888 | 15.45 | 24.31 | 15.621 | 0 | 0 | 55.907 | 52.352 | 44.3 | 21.493 | 0 | 0 | 54.714 | 32.689 | [5 empty] | 0 | 0.336 | 0 | 2.0476 | 1.8711 | 1.067 | 0.92308 | 0.94803 | 46.3004
09/24/08 | 14:12 | 0 | 20.576 | 0 | 3 | 0 | 29.177 | 29.491 | 29.202 | 29.033 | 15.302 | 24.335 | 15.548 | 0 | 0 | 55.886 | 52.352 | 44.276 | 21.515 | 0 | 0 | 54.623 | 32.689 | [5 empty] | 0 | 0.144 | 1 | 2.0688 | 1.8913 | 1.3693 | 1.2245 | 0.66682 | 32.232
09/24/08 | 14:13 | 0 | 20.571 | 0 | 3 | 0 | 29.219 | 29.364 | 29.388 | 29.195 | 15.42 | 24.281 | 15.568 | 0 | 0 | 55.834 | 52.324 | 44.295 | 21.486 | 0 | 0 | 54.572 | 32.685 | [5 empty] | 0 | 0.024 | 2 | 2.063 | 1.8858 | 1.3691 | 1.2245 | 0.66129 | 32.0547
09/24/08 | 14:14 | 0 | 20.546 | 0 | 4 | 0 | 29.317 | 29.413 | 29.339 | 29.413 | 15.443 | 24.305 | 15.641 | 0 | 0 | 55.811 | 52.303 | 44.271 | 21.463 | 0 | 0 | 54.527 | 32.708 | [5 empty] | 0 | -0.096 | 3 | 2.0417 | 1.8656 | 1.3682 | 1.2245 | 0.64108 | 31.3988
09/24/08 | 14:15 | 0 | 20.546 | 0 | 3 | 0 | 32.943 | 29.533 | 29.173 | 29.317 | 26.571 | 24.33 | 15.493 | 1 | 0 | 55.788 | 52.28 | 44.247 | 21.439 | 0 | 0 | 54.457 | 32.708 | [5 empty] | 0 | 3.626 | 4 | 2.0848 | 1.9065 | 1.37 | 1.2245 | 0.68205 | 32.7147
09/24/08 | 14:16 | 1 | 20.546 | 0 | 3 | 0 | 43.659 | 34.424 | 29.003 | 29.195 | 28.231 | 24.33 | 15.641 | 1 | 0 | 55.811 | 52.303 | 44.247 | 21.51 | 0 | 0 | 54.572 | 32.732 | [5 empty] | 20.546 | 14.464 | 5 | 2.0417 | 1.8656 | 1.3682 | 1.2245 | 0.64108 | 31.3988
09/24/08 | 14:17 | 0 | 20.571 | 0 | 4 | 0 | 45.836 | 43.848 | 28.908 | 29.052 | 28.834 | 24.305 | 15.616 | 2 | 0 | 55.788 | 52.28 | 44.178 | 21.51 | 0 | 0 | 54.595 | 32.708 | [5 empty] | 0 | 16.784 | 6 | 2.049 | 1.8725 | 1.3685 | 1.2245 | 0.648 | 31.6249
09/24/08 | 14:18 | 0 | 20.537 | 0 | 3 | 0 | 45.366 | 45.871 | 28.873 | 28.849 | 24.126 | 24.32 | 15.483 | 1 | 0 | 55.755 | 52.224 | 44.166 | 21.429 | 0 | 0 | 54.562 | 32.675 | [5 empty] | 0 | 16.517 | 7 | 2.0878 | 1.9093 | 1.3701 | 1.2245 | 0.68482 | 32.8016
09/24/08 | 14:19 | 0 | 20.537 | 0 | 3 | 0 | 34.084 | 45.261 | 28.979 | 28.908 | 18.432 | 24.354 | 15.493 | 1 | 0 | 55.788 | 52.28 | 44.2 | 21.463 | 0 | 0 | 54.595 | 32.756 | [5 empty] | 0 | 5.176 | 8 | 2.0848 | 1.9065 | 1.37 | 1.2245 | 0.68205 | 32.7147
09/24/08 | 14:20 | 0 | 20.561 | 0 | 3 | 0 | 30.872 | 34.79 | 28.994 | 28.775 | 16.67 | 24.295 | 15.533 | 0 | 0 | 55.732 | 52.224 | 44.19 | 21.429 | 0 | 0 | 54.539 | 32.744 | [5 empty] | 0 | 2.097 | 9 | 2.0732 | 1.8955 | 1.3695 | 1.2245 | 0.67098 | 32.3644
09/24/08 | 14:21 | 0 | 20.595 | 1 | 3 | 0 | 29.967 | 31.389 | 29.074 | 28.908 | 16.011 | 24.33 | 15.543 | 0 | 0 | 55.764 | 52.233 | 44.247 | 21.463 | 0 | 0 | 54.595 | 32.778 | [5 empty] | 0 | 1.059 | 10 | 2.0703 | 1.8927 | 1.3694 | 1.2245 | 0.66821 | 32.2762
09/24/08 | 14:22 | 0 | 20.571 | 0 | 3 | 0 | 29.629 | 30.376 | 29.028 | 28.954 | 15.815 | 24.33 | 15.42 | 0 | 0 | 55.788 | 52.256 | 44.271 | 21.463 | 0 | 0 | 54.595 | 32.778 | [5 empty] | 0 | 0.675 | 11 | 2.1061 | 1.9267 | 1.3708 | 1.2245 | 0.70225 | 33.3439
09/24/08 | 14:23 | 0 | 20.561 | 0 | 3 | 0 | 29.403 | 29.884 | 28.873 | 28.824 | 15.704 | 24.222 | 15.508 | 0 | 0 | 55.755 | 52.247 | 44.286 | 21.429 | 0 | 0 | 54.539 | 32.723 | [5 empty] | 0 | 0.579 | 12 | 2.0805 | 1.9024 | 1.3698 | 1.2245 | 0.6779 | 32.5838
09/24/08 | 14:24 | 0 | 20.571 | 0 | 4 | 0 | 29.268 | 29.773 | 28.785 | 28.834 | 15.717 | 24.305 | 15.616 | 0 | 0 | 55.764 | 52.28 | 44.247 | 21.486 | 0 | 0 | 54.504 | 32.756 | [5 empty] | 0 | 0.434 | 13 | 2.049 | 1.8725 | 1.3685 | 1.2245 | 0.648 | 31.6249
09/24/08 | 14:25 | 0 | 20.571 | 0 | 3 | 0 | 29.099 | 29.533 | 28.93 | 28.785 | 15.568 | 24.256 | 15.591 | 1 | 0 | 55.741 | 52.233 | 44.247 | 21.463 | 0 | 0 | 54.572 | 32.778 | [5 empty] | 0 | 0.314 | 14 | 2.0563 | 1.8794 | 1.3688 | 1.2245 | 0.65492 | 31.8495
09/24/08 | 14:26 | 0 | 20.595 | 0 | 3 | 0 | 29.003 | 29.364 | 29.148 | 28.859 | 15.443 | 24.21 | 15.543 | 0 | 0 | 55.764 | 52.256 | 44.247 | 21.486 | 0 | 0 | 54.527 | 32.756 | [5 empty] | 0 | 0.144 | 15 | 2.0703 | 1.8927 | 1.3694 | 1.2245 | 0.66821 | 32.2762
09/24/08 | 14:27 | 0 | 20.595 | 0 | 4 | 0 | 29.074 | 29.244 | 29.148 | 29.16 | 15.161 | 24.175 | 15.433 | 0 | 0 | 55.732 | 52.224 | 44.214 | 21.451 | 0 | 0 | 54.495 | 32.699 | [5 empty] | 0 | -0.086 | 16 | 2.1023 | 1.9231 | 1.3707 | 1.2245 | 0.69866 | 33.2328
09/24/08 | 14:28 | 0 | 20.571 | 0 | 3 | 0 | 30.352 | 29.293 | 29.003 | 29.099 | 25.919 | 24.136 | 15.468 | 0 | 0 | 55.697 | 52.21 | 44.247 | 21.486 | 0 | 0 | 54.457 | 32.708 | [5 empty] | 0 | 1.253 | 17 | 2.0921 | 1.9135 | 1.3703 | 1.2245 | 0.68897 | 32.9316
09/24/08 | 14:29 | 1 | 20.595 | 0 | 4 | 0 | 42.602 | 32.732 | 28.908 | 28.954 | 27.944 | 24.065 | 15.543 | 1 | 0 | 55.741 | 52.21 | 44.178 | 21.486 | 0 | 0 | 54.457 | 32.732 | [5 empty] | 20.595 | 13.648 | 18 | 2.0703 | 1.8927 | 1.3694 | 1.2245 | 0.66821 | 32.2762
09/24/08 | 14:30 | 0 | 20.537 | 0 | 3 | 0 | 44.886 | 42.898 | 28.775 | 28.873 | 28.631 | 24.102 | 15.581 | 1 | 0 | 55.664 | 52.177 | 44.145 | 21.476 | 0 | 0 | 54.425 | 32.723 | [5 empty] | 0 | 16.013 | 19 | 2.0592 | 1.8822 | 1.3689 | 1.2245 | 0.65769 | 31.9389
09/24/08 | 14:31 | 0 | 20.537 | 0 | 3 | 0 | 45.941 | 45.023 | 28.824 | 28.751 | 29.305 | 24.031 | 15.36 | 2 | 0 | 55.687 | 52.156 | 44.097 | 21.429 | 0 | 0 | 54.425 | 32.744 | [5 empty] | 0 | 17.19 | 20 | 2.1236 | 1.9434 | 1.3715 | 1.2245 | 0.71886 | 33.8516
09/24/08 | 14:32 | 0 | 20.571 | 1 | 4 | 0 | 38.397 | 46.088 | 28.883 | 28.763 | 19.89 | 24.09 | 15.42 | 2 | 0 | 55.697 | 52.189 | 44.106 | 21.51 | 0 | 0 | 54.457 | 32.802 | [5 empty] | 0 | 9.634 | 21 | 2.1061 | 1.9267 | 1.3708 | 1.2245 | 0.70225 | 33.3439
09/24/08 | 14:33 | 0 | 20.546 | 0 | 3 | 0 | 31.919 | 39.124 | 28.979 | 28.834 | 16.727 | 24.065 | 15.42 | 0 | 0 | 55.72 | 52.189 | 44.178 | 21.486 | 0 | 0 | 54.39 | 32.778 | [5 empty] | 0 | 3.085 | 22 | 2.1061 | 1.9267 | 1.3708 | 1.2245 | 0.70225 | 33.3439
09/24/08 | 14:34 | 0 | 20.561 | 0 | 3 | 0 | 30.246 | 32.414 | 29.185 | 28.849 | 16.297 | 24.031 | 15.508 | 0 | 0 | 55.664 | 52.133 | 44.166 | 21.451 | 0 | 0 | 54.401 | 32.744 | [5 empty] | 0 | 1.397 | 23 | 2.0805 | 1.9024 | 1.3698 | 1.2245 | 0.6779 | 32.5838
09/24/08 | 14:35 | 0 | 20.561 | 0 | 3 | 0 | 29.714 | 30.678 | 29.305 | 29.114 | 15.928 | 24.006 | 15.606 | 0 | 0 | 55.687 | 52.133 | 44.19 | 21.451 | 0 | 0 | 54.401 | 32.723 | [5 empty] | 0 | 0.6 | 24 | 2.0519 | 1.8753 | 1.3686 | 1.2245 | 0.65077 | 31.7149
09/24/08 | 14:36 | 0 | 20.571 | 0 | 3 | 0 | 29.678 | 30.136 | 29.339 | 29.244 | 16.159 | 24.016 | 15.717 | 0 | 0 | 55.72 | 52.165 | 44.2 | 21.486 | 0 | 0 | 54.434 | 32.756 | [5 empty] | 0 | 0.434 | 25 | 2.0196 | 1.8445 | 1.3673 | 1.2245 | 0.62004 | 30.7012
09/24/08 | 14:37 | 0 | 20.537 | 0 | 3 | 0 | 29.643 | 29.982 | 29.209 | 29.185 | 15.78 | 23.982 | 15.704 | 0 | 0 | 55.664 | 52.133 | 44.238 | 21.429 | 0 | 0 | 54.38 | 32.744 | [5 empty] | 0 | 0.458 | 26 | 2.0234 | 1.8481 | 1.3675 | 1.2245 | 0.62364 | 30.8216
09/24/08 | 14:38 | 0 | 20.586 | 0 | 4 | 0 | 29.57 | 29.933 | 29.234 | 29.138 | 15.508 | 24.006 | 15.682 | 0 | 0 | 55.708 | 52.133 | 44.214 | 21.5 | 0 | 0 | 54.401 | 32.768 | [5 empty] | 0 | 0.432 | 27 | 2.0298 | 1.8542 | 1.3677 | 1.2245 | 0.62973 | 31.0243
09/24/08 | 14:39 | 0 | 20.561 | 0 | 3 | 0 | 29.305 | 29.812 | 29.305 | 29.185 | 15.556 | 23.911 | 15.656 | 1 | 0 | 55.687 | 52.133 | 44.238 | 21.451 | 0 | 0 | 54.31 | 32.768 | [5 empty] | 0 | 0.12 | 28 | 2.0374 | 1.8614 | 1.368 | 1.2245 | 0.63693 | 31.2623
09/24/08 | 14:40 | 0 | 20.561 | 0 | 3 | 0 | 29.403 | 29.668 | 29.403 | 29.354 | 15.458 | 24.031 | 15.805 | 0 | 0 | 55.641 | 52.133 | 44.214 | 21.429 | 0 | 0 | 54.357 | 32.723 | [5 empty] | 0 | 0.049 | 29 | 1.994 | 1.8202 | 1.3663 | 1.2245 | 0.59569 | 29.8742
09/24/08 | 14:41 | 0 | 20.561 | 0 | 4 | 0 | 29.474 | 29.594 | 29.305 | 29.378 | 15.309 | 24.006 | 15.852 | 0 | 0 | 55.641 | 52.109 | 44.214 | 21.451 | 0 | 0 | 54.357 | 32.723 | [5 empty] | 0 | 0.096 | 30 | 1.9803 | 1.8072 | 1.3657 | 1.2245 | 0.58268 | 29.4237
09/24/08 | 14:42 | 0 | 20.561 | 0 | 3 | 0 | 36.976 | 29.668 | 29.258 | 29.305 | 27.088 | 24.031 | 15.976 | 0 | 0 | 55.617 | 52.086 | 44.19 | 21.451 | 0 | 0 | 54.334 | 32.699 | [5 empty] | 0 | 7.671 | 31 | 1.9442 | 1.7728 | 1.3643 | 1.2245 | 0.54835 | 28.2047
09/24/08 | 14:43 | 1 | 20.561 | 1 | 4 | 0 | 44.097 | 37.799 | 29.209 | 29.258 | 28.319 | 24.031 | 16.051 | 1 | 0 | 55.617 | 52.109 | 44.19 | 21.5 | 0 | 0 | 54.357 | 32.723 | [5 empty] | 20.561 | 14.839 | 32 | 1.9223 | 1.7521 | 1.3634 | 1.2245 | 0.52759 | 27.4452
09/24/08 | 14:44 | 0 | 20.561 | 0 | 3 | 0 | 45.826 | 44.331 | 29.138 | 29.185 | 29.234 | 23.982 | 16.001 | 2 | 0 | 55.664 | 52.109 | 44.121 | 21.451 | 0 | 0 | 54.38 | 32.744 | [5 empty] | 0 | 16.641 | 33 | 1.9369 | 1.7659 | 1.364 | 1.2245 | 0.54143 | 27.9535
09/24/08 | 14:45 | 0 | 20.537 | 0 | 3 | 0 | 40.829 | 45.987 | 29.089 | 29.114 | 22.344 | 24.031 | 16.026 | 2 | 0 | 55.617 | 52.086 | 44.121 | 21.5 | 0 | 0 | 54.401 | 32.723 | [5 empty] | 0 | 11.715 | 34 | 1.9296 | 1.759 | 1.3637 | 1.2245 | 0.53451 | 27.7003
09/24/08 | 14:46 | 0 | 20.586 | 0 | 3 | 0 | 32.744 | 41.159 | 29.209 | 29.04 | 18.273 | 23.982 | 16.026 | 0 | 0 | 55.617 | 52.039 | 44.145 | 21.476 | 0 | 0 | 54.38 | 32.768 | [5 empty] | 0 | 3.704 | 35 | 1.9296 | 1.759 | 1.3637 | 1.2245 | 0.53451 | 27.7003
09/24/08 | 14:47 | 0 | 20.561 | 0 | 3 | 0 | 30.678 | 33.192 | 29.138 | 28.944 | 17.213 | 23.957 | 16.124 | 0 | 0 | 55.594 | 52.063 | 44.145 | 21.451 | 0 | 0 | 54.357 | 32.768 | [5 empty] | 0 | 1.734 | 36 | 1.9011 | 1.7319 | 1.3625 | 1.2245 | 0.50739 | 26.6893
09/24/08 | 14:48 | 0 | 20.529 | 0 | 3 | 0 | 29.925 | 31.034 | 29.347 | 29.106 | 16.883 | 23.999 | 15.968 | 0 | 0 | 55.54 | 52.032 | 44.159 | 21.419 | 0 | 0 | 54.257 | 32.713 | [5 empty] | 0 | 0.819 | 37 | 1.9465 | 1.7751 | 1.3644 | 1.2245 | 0.55057 | 28.2847
09/24/08 | 14:49 | 0 | 20.522 | 0 | 4 | 0 | 29.7 | 30.374 | 29.339 | 29.315 | 16.654 | 24.016 | 16.086 | 0 | 0 | 55.58 | 52.025 | 44.176 | 21.436 | 0 | 0 | 54.294 | 32.754 | [5 empty] | 0 | 0.385 | 38 | 1.9122 | 1.7424 | 1.363 | 1.2245 | 0.51791 | 27.0849
09/24/08 | 14:50 | 0 | 20.517 | 0 | 3 | 0 | 29.67 | 30.009 | 29.236 | 29.261 | 16.773 | 23.938 | 15.908 | 0 | 0 | 55.573 | 52.021 | 44.24 | 21.456 | 0 | 0 | 54.313 | 32.749 | [5 empty] | 0 | 0.409 | 39 | 1.964 | 1.7917 | 1.3651 | 1.2245 | 0.56718 | 28.8787
09/24/08 | 14:51 | 0 | 20.546 | 0 | 3 | 0 | 29.629 | 30.014 | 29.17 | 29.17 | 16.307 | 23.942 | 15.739 | 0 | 0 | 55.58 | 52.049 | 44.2 | 21.486 | 0 | 0 | 54.341 | 32.754 | [5 empty] | 0 | 0.459 | 40 | 2.0132 | 1.8384 | 1.3671 | 1.2245 | 0.61396 | 30.4964
09/24/08 | 14:52 | 0 | 20.546 | 0 | 4 | 0 | 29.435 | 29.893 | 29.195 | 29.099 | 16.086 | 23.967 | 15.764 | 1 | 0 | 55.58 | 52.025 | 44.152 | 21.461 | 0 | 0 | 54.317 | 32.778 | [5 empty] | 0 | 0.336 | 41 | 2.0059 | 1.8315 | 1.3668 | 1.2245 | 0.60704 | 30.2621
09/24/08 | 14:53 | 0 | 20.546 | 0 | 3 | 0 | 29.339 | 29.653 | 29.41 | 29.244 | 15.913 | 23.942 | 15.566 | 0 | 0 | 55.557 | 52.002 | 44.152 | 21.461 | 0 | 0 | 54.294 | 32.73 | [5 empty] | 0 | 0.095 | 42 | 2.0636 | 1.8863 | 1.3691 | 1.2245 | 0.66184 | 32.0725
09/24/08 | 14:54 | 0 | 20.517 | 1 | 3 | 0 | 29.334 | 29.501 | 29.359 | 29.405 | 15.611 | 23.938 | 15.684 | 0 | 0 | 55.529 | 51.974 | 44.123 | 21.407 | 0 | 0 | 54.313 | 32.725 | [5 empty] | 0 | -0.071 | 43 | 2.0292 | 1.8537 | 1.3677 | 1.2245 | 0.62918 | 31.006
09/24/08 | 14:55 | 0 | 20.571 | 0 | 4 | 0 | 33.036 | 29.604 | 29.244 | 29.339 | 26.784 | 23.918 | 15.616 | 0 | 0 | 55.419 | 51.932 | 44.059 | 21.365 | 0 | 0 | 54.317 | 32.802 | [5 empty] | 0 | 3.697 | 44 | 2.049 | 1.8725 | 1.3685 | 1.2245 | 0.648 | 31.6249
09/24/08 | 14:56 | 0 | 20.517 | 0 | 3 | 0 | 43.465 | 34.794 | 29.19 | 29.236 | 28.442 | 23.866 | 15.536 | 1 | 0 | 55.482 | 51.951 | 44.099 | 21.432 | 0 | 0 | 54.313 | 32.701 | [5 empty] | 0 | 14.229 | 45 | 2.0723 | 1.8946 | 1.3695 | 1.2245 | 0.67015 | 32.338
09/24/08 | 14:57 | 1 | 20.541 | 0 | 4 | 0 | 45.623 | 43.748 | 29.116 | 29.141 | 29.334 | 23.866 | 15.759 | 2 | 0 | 55.482 | 51.951 | 44.03 | 21.407 | 0 | 0 | 54.245 | 32.701 | [5 empty] | 20.541 | 16.482 | 46 | 2.0074 | 1.8329 | 1.3668 | 1.2245 | 0.60842 | 30.3091
09/24/08 | 14:58 | 0 | 20.497 | 0 | 3 | 0 | 44.293 | 45.719 | 29.05 | 29.001 | 24.497 | 23.798 | 15.815 | 2 | 0 | 55.442 | 51.911 | 43.963 | 21.365 | 0 | 0 | 54.18 | 32.637 | [5 empty] | 0 | 15.292 | 47 | 1.9911 | 1.8174 | 1.3662 | 1.2245 | 0.59292 | 29.7788
09/24/08 | 14:59 | 0 | 20.443 | 0 | 3 | 1 | 33.594 | 44.051 | 29.02 | 28.949 | 19.711 | 23.817 | 15.734 | 0 | 0 | 55.414 | 51.883 | 43.958 | 21.311 | 0 | 0 | 54.175 | 32.608 | [5 empty] | 0 | 4.645 | 48 | 2.0147 | 1.8398 | 1.3671 | 1.2245 | 0.61534 | 30.5431
09/24/08 | 15:00 | 0 | 20.473 | 0 | 3 | 0 | 30.833 | 34.235 | 29.146 | 29.001 | 17.813 | 23.847 | 15.468 | 0 | 0 | 55.442 | 51.911 | 44.035 | 21.365 | 0 | 0 | 54.203 | 32.613 | [5 empty] | 0 | 1.832 | 0 | 2.0921 | 1.9135 | 1.3703 | 1.2245 | 0.68897 | 32.9316
09/24/08 | 15:01 | 0 | 20.497 | 0 | 3 | 0 | 29.989 | 31.313 | 29.315 | 29.025 | 17.223 | 23.822 | 15.641 | 0 | 0 | 55.442 | 51.888 | 44.059 | 21.365 | 0 | 0 | 54.112 | 32.637 | [5 empty] | 0 | 0.964 | 1 | 2.0417 | 1.8656 | 2.2866 | 2.1429 | -0.27729 | -13.5809
09/24/08 | 15:02 | 0 | 20.497 | 0 | 3 | 0 | 29.7 | 30.399 | 29.41 | 29.195 | 16.333 | 23.798 | 15.616 | 0 | 0 | 55.419 | 51.864 | 44.059 | 21.39 | 0 | 0 | 54.156 | 32.637 | [5 empty] | 0 | 0.505 | 2 | 2.049 | 1.8725 | 2.2869 | 2.1429 | -0.27037 | -13.1949
09/24/08 | 15:03 | 0 | 20.497 | 0 | 3 | 0 | 29.675 | 30.063 | 29.266 | 29.29 | 15.963 | 23.798 | 15.395 | 0 | 0 | 55.463 | 51.864 | 44.059 | 21.365 | 0 | 0 | 54.135 | 32.613 | [5 empty] | 0 | 0.385 | 3 | 2.1134 | 1.9337 | 2.2895 | 2.1429 | -0.20919 | -9.8985
09/24/08 | 15:04 | 0 | 20.468 | 0 | 4 | 0 | 29.575 | 29.935 | 29.092 | 29.165 | 15.908 | 23.768 | 15.611 | 1 | 0 | 55.414 | 51.86 | 44.051 | 21.336 | 0 | 0 | 54.152 | 32.608 | [5 empty] | 0 | 0.41 | 4 | 2.0505 | 1.8739 | 2.2869 | 2.1429 | -0.26898 | -13.118
09/24/08 | 15:05 | 0 | 20.443 | 1 | 3 | 0 | 29.43 | 29.864 | 29.07 | 29.02 | 15.807 | 23.768 | 15.561 | 0 | 0 | 55.391 | 51.86 | 44.03 | 21.336 | 0 | 0 | 54.175 | 32.608 | [5 empty] | 0 | 0.41 | 5 | 2.065 | 1.8877 | 2.2875 | 2.1429 | -0.25514 | -12.3553
09/24/08 | 15:06 | 0 | 20.497 | 0 | 3 | 0 | 29.244 | 29.675 | 29.315 | 29.074 | 15.221 | 23.702 | 15.566 | 0 | 0 | 55.419 | 51.864 | 44.059 | 21.341 | 0 | 0 | 54.18 | 32.613 | [5 empty] | 0 | 0.17 | 6 | 2.0636 | 1.8863 | 2.2875 | 2.1429 | -0.25653 | -12.4311
09/24/08 | 15:07 | 0 | 20.473 | 0 | 4 | 0 | 29.244 | 29.508 | 29.388 | 29.29 | 15.171 | 23.678 | 15.666 | 0 | 0 | 55.396 | 51.841 | 44.059 | 21.414 | 0 | 0 | 54.135 | 32.589 | [5 empty] | 0 | -0.046 | 7 | 2.0345 | 1.8587 | 2.2863 | 2.1429 | -0.28421 | -13.9696
09/24/08 | 15:08 | 0 | 20.522 | 0 | 3 | 0 | 31.026 | 29.459 | 29.29 | 29.315 | 26.208 | 23.727 | 15.566 | 0 | 0 | 55.396 | 51.818 | 44.035 | 21.365 | 0 | 0 | 54.054 | 32.577 | [5 empty] | 0 | 1.711 | 8 | 2.0636 | 1.8863 | 2.2875 | 2.1429 | -0.25653 | -12.4311
09/24/08 | 15:09 | 0 | 20.453 | 0 | 4 | 0 | 43.212 | 33.132 | 29.173 | 29.219 | 28.28 | 23.705 | 15.521 | 1 | 0 | 55.328 | 51.797 | 43.965 | 21.343 | 0 | 0 | 54.044 | 32.567 | [5 empty] | 0 | 13.993 | 9 | 2.0767 | 1.8988 | 2.288 | 2.1429 | -0.24407 | -11.7529
09/24/08 | 15:10 | 1 | 20.443 | 0 | 3 | 0 | 45.621 | 43.417 | 29.116 | 29.141 | 29.067 | 23.673 | 15.759 | 2 | 0 | 55.298 | 51.743 | 43.934 | 21.287 | 0 | 0 | 53.991 | 32.56 | [5 empty] | 20.443 | 16.48 | 10 | 2.0074 | 1.8329 | 2.2852 | 2.1429 | -0.30995 | -15.4404
09/24/08 | 15:11 | 0 | 20.5 | 0 | 3 | 0 | 42.953 | 45.742 | 29.099 | 29.028 | 22.067 | 23.68 | 15.792 | 1 | 0 | 55.328 | 51.797 | 43.917 | 21.368 | 0 | 0 | 54.044 | 32.639 | [5 empty] | 0 | 13.925 | 11 | 1.9978 | 1.8238 | 2.2848 | 2.1429 | -0.31908 | -15.9719
09/24/08 | 15:12 | 0 | 20.453 | 0 | 3 | 0 | 33.225 | 43.025 | 29.077 | 29.028 | 17.645 | 23.751 | 15.742 | 1 | 0 | 55.328 | 51.797 | 43.965 | 21.343 | 0 | 0 | 54.021 | 32.639 | [5 empty] | 0 | 4.197 | 12 | 2.0123 | 1.8376 | 2.2854 | 2.1429 | -0.30524 | -15.1686
09/24/08 | 15:13 | 0 | 20.475 | 0 | 3 | 0 | 30.737 | 33.79 | 29.148 | 28.979 | 16.385 | 23.751 | 15.742 | 0 | 0 | 55.305 | 51.773 | 43.965 | 21.343 | 0 | 0 | 54.044 | 32.639 | [5 empty] | 0 | 1.758 | 13 | 2.0123 | 1.8376 | 2.2854 | 2.1429 | -0.30524 | -15.1686
09/24/08 | 15:14 | 0 | 20.443 | 0 | 3 | 0 | 29.96 | 31.164 | 29.285 | 28.971 | 16.104 | 23.697 | 15.561 | 0 | 0 | 55.298 | 51.743 | 44.003 | 21.287 | 0 | 0 | 54.014 | 32.63 | [5 empty] | 0 | 0.989 | 14 | 2.065 | 1.8877 | 2.2875 | 2.1429 | -0.25514 | -12.3553
09/24/08 | 15:15 | 0 | 20.453 | 0 | 3 | 0 | 29.678 | 30.425 | 29.364 | 29.244 | 16.089 | 23.776 | 15.543 | 0 | 0 | 55.281 | 51.797 | 43.989 | 21.311 | 0 | 0 | 54.035 | 32.584 | [5 empty] | 0 | 0.434 | 15 | 2.0703 | 1.8927 | 2.2877 | 2.1429 | -0.25016 | -12.0834
09/24/08 | 15:16 | 0 | 20.443 | 1 | 4 | 0 | 29.599 | 29.984 | 29.31 | 29.261 | 15.759 | 23.697 | 15.463 | 0 | 0 | 55.298 | 51.72 | 43.934 | 21.311 | 0 | 0 | 54.082 | 32.584 | [5 empty] | 0 | 0.338 | 16 | 2.0936 | 1.9148 | 2.2887 | 2.1429 | -0.22802 | -10.8912
09/24/08 | 15:17 | 0 | 20.421 | 0 | 3 | 0 | 29.599 | 29.911 | 29.116 | 29.165 | 15.289 | 23.719 | 15.561 | 0 | 0 | 55.274 | 51.72 | 43.958 | 21.287 | 0 | 0 | 54.035 | 32.584 | [5 empty] | 0 | 0.434 | 17 | 2.065 | 1.8877 | 2.2875 | 2.1429 | -0.25514 | -12.3553
09/24/08 | 15:18 | 0 | 20.475 | 0 | 3 | 0 | 29.486 | 29.871 | 29.173 | 29.077 | 15.076 | 23.751 | 15.594 | 0 | 0 | 55.328 | 51.75 | 44.011 | 21.319 | 0 | 0 | 54.065 | 32.591 | [5 empty] | 0 | 0.409 | 18 | 2.0554 | 1.8786 | 2.2871 | 2.1429 | -0.26428 | -12.8575
09/24/08 | 15:19 | 0 | 20.443 | 0 | 3 | 0 | 29.261 | 29.67 | 29.332 | 29.067 | 15.141 | 23.719 | 15.709 | 0 | 0 | 55.183 | 51.652 | 43.958 | 21.216 | 0 | 0 | 53.991 | 32.488 | [5 empty] | 0 | 0.194 | 19 | 2.0219 | 1.8467 | 2.2858 | 2.1429 | -0.29611 | -14.6448
09/24/08 | 15:20 | 0 | 20.475 | 0 | 4 | 0 | 29.268 | 29.533 | 29.413 | 29.317 | 15 | 23.705 | 15.619 | 0 | 0 | 55.281 | 51.727 | 44.011 | 21.319 | 0 | 0 | 54.021 | 32.591 | [5 empty] | 0 | -0.049 | 20 | 2.0481 | 1.8717 | 2.2869 | 2.1429 | -0.2712 | -13.2411
09/24/08 | 15:21 | 0 | 20.443 | 0 | 7 | 0 | 32.653 | 29.477 | 29.31 | 33.759 | 31.092 | 23.673 | 15.387 | 1 | 0 | 45.254 | 51.696 | 47.754 | 21.311 | 0 | 0 | 54.035 | 32.536 | [5 empty] | 0 | -1.106 | 21 | 2.1157 | 1.9359 | 2.2896 | 2.1429 | -0.20698 | -9.783
09/24/08 | 15:22 | 1 | 20.443 | 0 | 14 | 0 | 53.463 | 29.43 | 32.56 | 45.161 | 48.349 | 23.673 | 15.314 | 2 | 0 | 54.7 | 51.353 | 48.373 | 21.311 | 0 | 0 | 53.991 | 31.862 | [5 empty] | 20.443 | 8.302 | 22 | 2.137 | 1.9561 | 2.2905 | 2.1429 | -0.18677 | -8.7401
09/24/08 | 15:23 | 1 | 20.453 | 0 | 15 | 0 | 64.246 | 29.437 | 36.679 | 54.296 | 56.467 | 23.729 | 15.372 | 2 | 0 | 62.856 | 51.04 | 55.19 | 21.343 | 0 | 0 | 53.944 | 32.512 | [5 empty] | 20.453 | 9.95 | 23 | 2.1201 | 1.94 | 2.2898 | 2.1429 | -0.20283 | -9.567
09/24/08 | 15:24 | 1 | 20.475 | 1 | 15 | 0 | 69.058 | 29.413 | 40.064 | 59.449 | 57.094 | 23.8 | 15.397 | 1 | 0 | 67.407 | 51.085 | 59.582 | 21.343 | 0 | 0 | 53.998 | 36.21 | [5 empty] | 20.475 | 9.609 | 24 | 2.1128 | 1.9331 | 2.2895 | 2.1429 | -0.20975 | -9.9275
09/24/08 | 15:25 | 0 | 20.421 | 0 | 15 | 0 | 70.829 | 29.381 | 42.571 | 61.907 | 57.4 | 23.864 | 15.314 | 1 | 0 | 69.467 | 51.444 | 61.818 | 21.311 | 0 | 0 | 54.014 | 39.117 | [5 empty] | 0 | 8.922 | 25 | 2.137 | 1.9561 | 2.2905 | 2.1429 | -0.18677 | -8.7401
09/24/08 | 15:26 | 1 | 20.468 | 0 | 14 | 0 | 71.401 | 29.405 | 44.451 | 63.208 | 58.769 | 23.962 | 15.365 | 0 | 0 | 70.258 | 52.156 | 63.073 | 21.311 | 0 | 0 | 54.152 | 41.183 | [5 empty] | 20.468 | 8.193 | 26 | 2.1221 | 1.942 | 2.2899 | 2.1429 | -0.20089 | -9.4665
09/24/08 | 15:27 | 0 | 20.443 | 0 | 15 | 1 | 71.488 | 29.455 | 45.873 | 63.993 | 59.89 | 24.009 | 15.314 | 1 | 1 | 70.5 | 52.798 | 63.835 | 21.216 | 0 | 0 | 54.38 | 42.76 | [5 empty] | 0 | 7.495 | 27 | 2.137 | 1.9561 | 2.2905 | 2.1429 | -0.18677 | -8.7401
09/24/08 | 15:28 | 1 | 20.475 | 0 | 15 | 0 | 71.517 | 29.486 | 47.096 | 64.65 | 61.174 | 24.065 | 15.297 | 0 | 0 | 70.683 | 53.608 | 64.559 | 21.343 | 0 | 0 | 54.616 | 44.001 | [5 empty] | 20.475 | 6.867 | 0 | 2.1419 | 1.9608 | 2.2907 | 2.1429 | -0.18207 | -8.5002
09/24/08 | 15:29 | 1 | 20.458 | 0 | 15 | 0 | 71.484 | 29.614 | 48.02 | 65.152 | 61.855 | 24.072 | 15.232 | 0 | 0 | 70.802 | 54.236 | 65.084 | 21.326 | 0 | 0 | 54.877 | 44.949 | [5 empty] | 20.458 | 6.332 | 1 | 2.1608 | 1.9788 | 1.3986 | 1.25 | 0.72878 | 33.7268
09/24/08 | 15:30 | 0 | 20.458 | 1 | 3 | 0 | 72.866 | 62.865 | 34.971 | 63.559 | 49.901 | 24.121 | 15.279 | 0 | 0 | 70.033 | 54.807 | 64.636 | 21.375 | 0 | 0 | 55.335 | 45.177 | [5 empty] | 0 | 9.307 | 2 | 2.1472 | 1.9658 | 1.398 | 1.25 | 0.71577 | 33.3359
09/24/08 | 15:31 | 0 | 20.478 | 0 | 3 | 0 | 66.446 | 70.994 | 30.717 | 40.16 | 37.27 | 24.092 | 15.224 | 0 | 0 | 68.206 | 55.193 | 62.007 | 21.297 | 0 | 0 | 55.559 | 44.827 | [5 empty] | 0 | 26.286 | 3 | 2.1632 | 1.981 | 1.3987 | 1.25 | 0.731 | 33.7928
09/24/08 | 15:32 | 0 | 20.453 | 0 | 1 | 0 | 55.743 | 67.83 | 29.44 | 32.233 | 31.801 | 24.163 | 15.151 | 0 | 0 | 66.692 | 55.491 | 58.824 | 21.297 | 0 | 0 | 55.881 | 44.367 | [5 empty] | 0 | 23.51 | 4 | 2.1844 | 2.0012 | 1.3995 | 1.25 | 0.7512 | 34.389
09/24/08 | 15:33 | 0 | 20.483 | 0 | 0 | 0 | 54.28 | 66.923 | 29.035 | 30.938 | 27.204 | 24.266 | 15.206 | 0 | 0 | 65.576 | 55.748 | 56.362 | 21.326 | 0 | 0 | 56.114 | 43.948 | [5 empty] | 0 | 23.342 | 5 | 2.1684 | 1.986 | 1.3989 | 1.25 | 0.73598 | 33.9409
09/24/08 | 15:34 | 0 | 20.483 | 0 | 0 | 0 | 54.441 | 66.473 | 29.035 | 31.566 | 25.615 | 24.313 | 15.232 | 0 | 0 | 64.725 | 55.909 | 54.441 | 21.326 | 0 | 0 | 56.25 | 43.525 | [5 empty] | 0 | 22.875 | 6 | 2.1608 | 1.9788 | 1.3986 | 1.25 | 0.72878 | 33.7268
09/24/08 | 15:35 | 0 | 20.453 | 0 | 0 | 0 | 54.735 | 65.864 | 29.246 | 32.594 | 23.658 | 24.237 | 15.151 | 1 | 0 | 64.07 | 56.019 | 53.038 | 21.321 | 0 | 0 | 56.426 | 43.075 | [5 empty] | 0 | 22.141 | 7 | 2.1844 | 2.0012 | 1.3995 | 1.25 | 0.7512 | 34.389
09/24/08 | 15:36 | 0 | 20.458 | 0 | 0 | 0 | 54.968 | 65.287 | 29.469 | 33.304 | 22.917 | 24.313 | 15.181 | 0 | 0 | 63.582 | 56.161 | 51.897 | 21.351 | 0 | 0 | 56.588 | 42.726 | [5 empty] | 0 | 21.664 | 8 | 2.1757 | 1.9929 | 1.3992 | 1.25 | 0.7429 | 34.1454
09/24/08 | 15:37 | 0 | 20.458 | 0 | 0 | 0 | 54.968 | 64.771 | 29.66 | 33.797 | 22.628 | 24.242 | 15.232 | 0 | 0 | 63.247 | 56.227 | 51.024 | 21.351 | 0 | 0 | 56.654 | 42.351 | [5 empty] | 0 | 21.171 | 9 | 2.1608 | 1.9788 | 1.3986 | 1.25 | 0.72878 | 33.7268
09/24/08 | 15:38 | 0 | 20.429 | 0 | 0 | 0 | 54.803 | 64.251 | 29.729 | 34.192 | 22.839 | 24.237 | 15.274 | 0 | 0 | 62.881 | 56.268 | 50.424 | 21.321 | 0 | 0 | 56.761 | 41.994 | [5 empty] | 0 | 20.611 | 10 | 2.1486 | 1.9672 | 1.3981 | 1.25 | 0.71716 | 33.3777
09/24/08 | 15:39 | 0 | 20.458 | 0 | 0 | 0 | 54.649 | 63.874 | 29.71 | 34.548 | 21.351 | 24.217 | 15.402 | 0 | 0 | 62.64 | 56.318 | 50.016 | 21.351 | 0 | 0 | 56.877 | 41.741 | [5 empty] | 0 | 20.101 | 11 | 2.1113 | 1.9317 | 1.3966 | 1.25 | 0.68173 | 32.2888
09/24/08 | 15:40 | 0 | 20.458 | 0 | 0 | 0 | 54.464 | 63.536 | 29.685 | 34.854 | 20.507 | 24.168 | 15.33 | 0 | 0 | 62.37 | 56.385 | 49.787 | 21.375 | 0 | 0 | 56.992 | 41.411 | [5 empty] | 0 | 19.61 | 12 | 2.1323 | 1.9517 | 1.3974 | 1.25 | 0.70166 | 32.906
09/24/08 | 15:41 | 0 | 20.458 | 0 | 0 | 0 | 54.303 | 63.267 | 29.589 | 35.043 | 18.54 | 24.168 | 15.38 | 0 | 0 | 62.169 | 56.407 | 49.579 | 21.351 | 0 | 0 | 57.058 | 41.176 | [5 empty] | 0 | 19.26 | 13 | 2.1177 | 1.9378 | 1.3968 | 1.25 | 0.68782 | 32.4787
09/24/08 | 15:42 | 0 | 20.483 | 0 | 0 | 0 | 54.166 | 63.066 | 29.565 | 35.23 | 17.972 | 24.168 | 15.453 | 0 | 0 | 61.989 | 56.453 | 49.442 | 21.351 | 0 | 0 | 57.081 | 40.894 | [5 empty] | 0 | 18.936 | 14 | 2.0965 | 1.9176 | 1.396 | 1.25 | 0.66761 | 31.8442
09/24/08 | 15:43 | 0 | 20.453 | 0 | 0 | 0 | 53.932 | 62.747 | 29.486 | 35.366 | 18.658 | 24.092 | 15.249 | 0 | 0 | 61.807 | 56.448 | 49.299 | 21.248 | 0 | 0 | 57.076 | 40.631 | [5 empty] | 0 | 18.566 | 15 | 2.1559 | 1.9741 | 1.3984 | 1.25 | 0.72408 | 33.586
09/24/08 | 15:44 | 0 | 20.438 | 0 | 0 | 0 | 53.752 | 62.462 | 29.374 | 35.56 | 17.527 | 24.146 | 15.131 | 0 | 0 | 61.654 | 56.542 | 49.236 | 21.351 | 0 | 0 | 57.17 | 40.447 | [5 empty] | 0 | 18.192 | 16 | 2.1903 | 2.0067 | 1.3998 | 1.25 | 0.75674 | 34.5503
09/24/08 | 15:45 | 0 | 20.458 | 0 | 0 | 0 | 53.547 | 62.147 | 29.3 | 35.608 | 16.959 | 24.121 | 15.254 | 0 | 0 | 61.519 | 56.542 | 49.19 | 21.375 | 0 | 0 | 57.259 | 40.26 | [5 empty] | 0 | 17.939 | 17 | 2.1544 | 1.9727 | 1.3983 | 1.25 | 0.72269 | 33.5444
09/24/08 | 15:46 | 0 | 20.458 | 0 | 0 | 0 | 53.318 | 61.766 | 29.325 | 35.653 | 17.23 | 24.097 | 15.232 | 0 | 0 | 61.384 | 56.542 | 49.122 | 21.351 | 0 | 0 | 57.259 | 40.047 | [5 empty] | 0 | 17.665 | 18 | 2.1608 | 1.9788 | 1.3986 | 1.25 | 0.72878 | 33.7268
09/24/08 | 15:47 | 0 | 20.483 | 0 | 0 | 0 | 50.13 | 60.399 | 29.3 | 32.833 | 16.564 | 24.097 | 15.279 | 0 | 0 | 61.318 | 56.542 | 49.098 | 21.351 | 0 | 0 | 57.17 | 39.861 | [5 empty] | 0 | 17.297 | 19 | 2.1472 | 1.9658 | 1.398 | 1.25 | 0.71577 | 33.3359
09/24/08 | 15:48 | 0 | 20.438 | 0 | 2 | 0 | 41.576 | 55.473 | 31.541 | 29.783 | 28.432 | 24.146 | 15.304 | 0 | 0 | 61.25 | 56.588 | 49.031 | 21.375 | 0 | 0 | 57.238 | 39.662 | [5 empty] | 0 | 11.793 | 20 | 2.1399 | 1.9589 | 1.3977 | 1.25 | 0.70885 | 33.1259
09/24/08 | 15:49 | 0 | 20.463 | 0 | 3 | 0 | 47.544 | 46.51 | 30.05 | 30.869 | 23.979 | 24.173 | 15.357 | 0 | 0 | 61.165 | 56.569 | 48.989 | 21.378 | 0 | 0 | 57.174 | 39.511 | [5 empty] | 0 | 16.675 | 21 | 2.1244 | 1.9442 | 1.3971 | 1.25 | 0.69418 | 32.676
09/24/08 | 15:50 | 0 | 20.441 | 0 | 2 | 0 | 43.037 | 48.116 | 28.582 | 30.075 | 31.014 | 24.219 | 15.307 | 0 | 0 | 61.076 | 56.592 | 48.942 | 21.378 | 0 | 0 | 57.174 | 39.346 | [5 empty] | 0 | 12.962 | 22 | 2.139 | 1.958 | 1.3977 | 1.25 | 0.70802 | 33.1006
09/24/08 | 15:51 | 0 | 20.463 | 0 | 3 | 0 | 41.722 | 42.401 | 28.003 | 28.412 | 26.436 | 24.195 | 15.257 | 0 | 0 | 61.054 | 56.592 | 48.895 | 21.378 | 0 | 0 | 57.085 | 39.088 | [5 empty] | 0 | 13.31 | 23 | 2.1536 | 1.9719 | 1.3983 | 1.25 | 0.72186 | 33.5195
09/24/08 | 15:52 | 0 | 20.441 | 0 | 3 | 0 | 45.639 | 43.929 | 27.738 | 27.689 | 29.278 | 24.124 | 15.133 | 0 | 0 | 60.962 | 56.592 | 48.828 | 21.378 | 0 | 0 | 57.174 | 39.04 | [5 empty] | 0 | 17.95 | 24 | 2.1897 | 2.0062 | 1.3997 | 1.25 | 0.75619 | 34.5342
09/24/08 | 15:53 | 0 | 20.441 | 0 | 3 | 0 | 35.493 | 45.364 | 27.495 | 27.424 | 19.581 | 24.148 | 15.061 | 0 | 0 | 60.896 | 56.592 | 48.804 | 21.353 | 0 | 0 | 57.197 | 38.923 | [5 empty] | 0 | 8.069 | 25 | 2.2106 | 2.0261 | 1.4006 | 1.25 | 0.77612 | 35.1082
09/24/08 | 15:54 | 0 | 20.463 | 0 | 3 | 0 | 30.22 | 37.232 | 27.618 | 27.255 | 16.888 | 24.075 | 15.234 | 1 | 0 | 60.807 | 56.592 | 48.758 | 21.353 | 0 | 0 | 57.174 | 38.736 | [5 empty] | 0 | 2.965 | 26 | 2.1603 | 1.9782 | 1.3985 | 1.25 | 0.72823 | 33.7103
09/24/08 | 15:55 | 0 | 20.441 | 0 | 2 | 0 | 28.726 | 31.208 | 28.194 | 27.375 | 16.566 | 24.124 | 15.086 | 0 | 0 | 60.716 | 56.569 | 48.737 | 21.353 | 0 | 0 | 57.151 | 38.619 | [5 empty] | 0 | 1.351 | 27 | 2.2034 | 2.0192 | 1.4003 | 1.25 | 0.7692 | 34.9102
09/24/08 | 15:56 | 0 | 20.441 | 0 | 4 | 0 | 28.292 | 29.401 | 29.136 | 28.027 | 16.245 | 24.124 | 15.061 | 0 | 0 | 60.604 | 56.547 | 48.713 | 21.353 | 0 | 0 | 57.151 | 38.523 | [5 empty] | 0 | 0.265 | 28 | 2.2106 | 2.0261 | 1.4006 | 1.25 | 0.77612 | 35.1082
09/24/08 | 15:57 | 0 | 20.441 | 1 | 3 | 0 | 28.557 | 28.893 | 30.195 | 29.182 | 15.528 | 24.148 | 15.086 | 0 | 0 | 60.469 | 56.569 | 48.69 | 21.378 | 0 | 0 | 57.128 | 38.406 | [5 empty] | 0 | -0.625 | 29 | 2.2034 | 2.0192 | 1.4003 | 1.25 | 0.7692 | 34.9102
09/24/08 | 15:58 | 0 | 20.441 | 0 | 3 | 0 | 29.447 | 29.087 | 30.965 | 30.34 | 15.48 | 24.099 | 15.159 | 0 | 0 | 60.358 | 56.569 | 48.643 | 21.402 | 0 | 0 | 57.085 | 38.289 | [5 empty] | 0 | -0.893 | 30 | 2.1821 | 1.999 | 1.3994 | 1.25 | 0.74899 | 34.3242
09/24/08 | 15:59 | 0 | 20.463 | 0 | 3 | 0 | 30.46 | 29.857 | 30.315 | 31.014 | 15.209 | 24.099 | 15.133 | 0 | 0 | 60.2 | 56.501 | 48.643 | 21.378 | 0 | 0 | 57.039 | 38.196 | [5 empty] | 0 | -0.554 | 31 | 2.1897 | 2.0062 | 1.3997 | 1.25 | 0.75619 | 34.5342
09/24/08 | 16:00 | 0 | 20.463 | 0 | 3 | 0 | 31.063 | 30.774 | 29.111 | 30.22 | 15.133 | 24.075 | 15.086 | 0 | 0 | 60.045 | 56.501 | 48.599 | 21.402 | 0 | 0 | 57.039 | 38.079 | [5 empty] | 0 | 0.843 | 32 | 2.2034 | 2.0192 | 1.4003 | 1.25 | 0.7692 | 34.9102
09/24/08 | 16:01 | 0 | 20.495 | 0 | 3 | 0 | 30.563 | 31.335 | 28.444 | 28.974 | 15.191 | 24.107 | 15.242 | 0 | 0 | 59.96 | 56.487 | 48.606 | 21.385 | 0 | 0 | 57.046 | 37.968 | [5 empty] | 0 | 1.589 | 33 | 2.1579 | 1.976 | 1.3984 | 1.25 | 0.72601 | 33.644
09/24/08 | 16:02 | 0 | 20.441 | 0 | 3 | 0 | 29.376 | 30.796 | 28.219 | 28.219 | 15.01 | 24.075 | 15.257 | 0 | 0 | 59.798 | 56.458 | 48.552 | 21.353 | 0 | 0 | 57.039 | 37.82 | [5 empty] | 0 | 1.157 | 34 | 2.1536 | 1.9719 | 1.3983 | 1.25 | 0.72186 | 33.5195
09/24/08 | 16:03 | 1 | 20.463 | 0 | 3 | 0 | 40.475 | 29.69 | 28.268 | 28.003 | 27.28 | 24.028 | 15.086 | 0 | 0 | 59.684 | 56.458 | 48.506 | 21.353 | 0 | 0 | 57.062 | 37.701 | [5 empty] | 20.463 | 12.472 | 35 | 2.2034 | 2.0192 | 1.4003 | 1.25 | 0.7692 | 34.9102
09/24/08 | 16:04 | 0 | 20.463 | 0 | 3 | 0 | 40.052 | 39.463 | 28.388 | 28.027 | 19.53 | 24.004 | 15.086 | 1 | 0 | 59.618 | 56.412 | 48.438 | 21.353 | 0 | 0 | 57.108 | 37.607 | [5 empty] | 0 | 12.025 | 36 | 2.2034 | 2.0192 | 1.4003 | 1.25 | 0.7692 | 34.9102
09/24/08 | 16:05 | 0 | 20.463 | 0 | 3 | 0 | 31.495 | 40.451 | 28.604 | 28.194 | 16.494 | 24.004 | 15.184 | 1 | 0 | 59.506 | 56.412 | 48.438 | 21.378 | 0 | 0 | 57.062 | 37.514 | [5 empty] | 0 | 3.301 | 37 | 2.1748 | 1.9921 | 1.3991 | 1.25 | 0.74207 | 34.1209
09/24/08 | 16:06 | 0 | 20.463 | 0 | 3 | 0 | 29.521 | 32.098 | 28.748 | 28.363 | 15.604 | 24.028 | 15.133 | 0 | 0 | 59.438 | 56.389 | 48.482 | 21.378 | 0 | 0 | 57.085 | 37.421 | [5 empty] | 0 | 1.158 | 38 | 2.1897 | 2.0062 | 1.3997 | 1.25 | 0.75619 | 34.5342
09/24/08 | 16:07 | 0 | 20.495 | 0 | 3 | 0 | 29.119 | 29.987 | 28.854 | 28.564 | 15.216 | 24.011 | 15.289 | 0 | 0 | 59.401 | 56.419 | 48.513 | 21.409 | 0 | 0 | 57.115 | 37.38 | [5 empty] | 0 | 0.555 | 39 | 2.1442 | 1.963 | 1.3979 | 1.25 | 0.713 | 33.252
09/24/08 | 16:08 | 0 | 20.441 | 1 | 3 | 0 | 29.013 | 29.496 | 28.726 | 28.653 | 15.553 | 23.93 | 15.234 | 0 | 0 | 59.283 | 56.389 | 48.506 | 21.378 | 0 | 0 | 57.108 | 37.28 | [5 empty] | 0 | 0.36 | 40 | 2.1603 | 1.9782 | 1.3985 | 1.25 | 0.72823 | 33.7103
09/24/08 | 16:09 | 0 | 20.478 | 0 | 3 | 0 | 28.981 | 29.366 | 28.883 | 28.572 | 15.174 | 23.945 | 15.174 | 0 | 0 | 59.228 | 56.357 | 48.475 | 21.392 | 0 | 0 | 57.122 | 37.174 | [5 empty] | 0 | 0.409 | 41 | 2.1777 | 1.9948 | 1.3992 | 1.25 | 0.74484 | 34.2024
09/24/08 | 16:10 | 0 | 20.478 | 0 | 3 | 0 | 28.908 | 29.222 | 29.052 | 28.741 | 15.149 | 23.92 | 15.199 | 0 | 0 | 59.182 | 56.426 | 48.496 | 21.392 | 0 | 0 | 57.165 | 37.105 | [5 empty] | 0 | 0.167 | 42 | 2.1705 | 1.9879 | 1.399 | 1.25 | 0.73792 | 33.9983
09/24/08 | 16:11 | 0 | 20.456 | 0 | 3 | 0 | 28.932 | 29.197 | 29.197 | 28.957 | 15 | 23.92 | 15.224 | 0 | 0 | 59.116 | 56.38 | 48.429 | 21.392 | 0 | 0 | 57.122 | 37.057 | [5 empty] | 0 | -0.025 | 43 | 2.1632 | 1.981 | 1.3987 | 1.25 | 0.731 | 33.7928
09/24/08 | 16:12 | 0 | 20.478 | 0 | 3 | 0 | 29.126 | 29.197 | 29.222 | 29.101 | 14.975 | 23.898 | 15.372 | 0 | 0 | 59.07 | 56.337 | 48.452 | 21.417 | 0 | 0 | 57.076 | 37.033 | [5 empty] | 0 | 0.025 | 44 | 2.1201 | 1.94 | 1.3969 | 1.25 | 0.69003 | 32.5475
09/24/08 | 16:13 | 0 | 20.478 | 0 | 3 | 0 | 29.222 | 29.342 | 29.126 | 29.052 | 15.076 | 23.92 | 15.521 | 0 | 0 | 59.048 | 56.314 | 48.429 | 21.392 | 0 | 0 | 57.03 | 36.94 | [5 empty] | 0 | 0.17 | 45 | 2.0767 | 1.8988 | 1.3952 | 1.25 | 0.64879 | 31.2415
09/24/08 | 16:14 | 0 | 20.478 | 0 | 3 | 0 | 35.294 | 29.415 | 29.006 | 28.932 | 26.235 | 23.874 | 15.42 | 0 | 0 | 59.027 | 56.314 | 48.429 | 21.392 | 0 | 0 | 56.964 | 36.847 | [5 empty] | 0 | 6.362 | 46 | 2.1061 | 1.9267 | 1.3963 | 1.25 | 0.67674 | 32.1326
09/24/08 | 16:15 | 0 | 20.478 | 0 | 3 | 1 | 41.147 | 34.567 | 28.837 | 28.812 | 20.644 | 23.825 | 15.372 | 1 | 0 | 59.004 | 56.291 | 48.405 | 21.392 | 0 | 0 | 56.964 | 36.753 | [5 empty] | 0 | 12.335 | 47 | 2.1201 | 1.94 | 1.3969 | 1.25 | 0.69003 | 32.5475
09/24/08 | 16:16 | 0 | 20.456 | 0 | 3 | 0 | 32.257 | 41.171 | 28.692 | 28.692 | 16.805 | 23.849 | 15.249 | 1 | 0 | 58.936 | 56.314 | 48.382 | 21.417 | 0 | 0 | 56.987 | 36.682 | [5 empty] | 0 | 3.565 | 0 | 2.1559 | 1.9741 | 1.3984 | 1.25 | 0.72408 | 33.586
09/24/08 | 16:17 | 0 | 20.478 | 0 | 3 | 0 | 29.969 | 32.828 | 28.692 | 28.572 | 15.619 | 23.825 | 15.297 | 0 | 0 | 58.936 | 56.291 | 48.452 | 21.392 | 0 | 0 | 57.03 | 36.658 | [5 empty] | 0 | 1.397 | 1 | 2.1419 | 1.9608 | 1.1155 | 0.96774 | 0.99305 | 46.3627
09/24/08 | 16:18 | 0 | 20.478 | 0 | 2 | 0 | 29.271 | 30.379 | 28.667 | 28.498 | 15.076 | 23.825 | 15.372 | 0 | 0 | 58.87 | 56.268 | 48.382 | 21.392 | 0 | 0 | 57.03 | 36.564 | [5 empty] | 0 | 0.773 | 2 | 2.1201 | 1.94 | 1.1147 | 0.96774 | 0.97229 | 45.8611
09/24/08 | 16:19 | 0 | 20.478 | 0 | 3 | 0 | 28.981 | 29.68 | 28.523 | 28.523 | 15.224 | 23.849 | 15.297 | 0 | 0 | 58.87 | 56.268 | 48.359 | 21.392 | 0 | 0 | 57.03 | 36.517 | [5 empty] | 0 | 0.458 | 3 | 2.1419 | 1.9608 | 1.1155 | 0.96774 | 0.99305 | 46.3627
09/24/08 | 16:20 | 0 | 20.478 | 1 | 3 | 0 | 28.812 | 29.317 | 28.474 | 28.403 | 14.829 | 23.825 | 15.42 | 0 | 0 | 58.87 | 56.245 | 48.405 | 21.392 | 0 | 0 | 56.987 | 36.471 | [5 empty] | 0 | 0.409 | 4 | 2.1061 | 1.9267 | 1.1141 | 0.96774 | 0.959 | 45.5346
09/24/08 | 16:21 | 0 | 20.456 | 0 | 3 | 0 | 28.667 | 29.15 | 28.452 | 28.307 | 14.902 | 23.8 | 15.322 | 0 | 0 | 58.847 | 56.245 | 48.429 | 21.392 | 0 | 0 | 56.919 | 36.399 | [5 empty] | 0 | 0.36 | 5 | 2.1346 | 1.9539 | 1.1152 | 0.96774 | 0.98613 | 46.1966
09/24/08 | 16:22 | 0 | 20.478 | 0 | 3 | 0 | 28.523 | 28.957 | 28.403 | 28.307 | 15.42 | 23.825 | 15.397 | 0 | 0 | 58.824 | 56.223 | 48.429 | 21.368 | 0 | 0 | 56.941 | 36.33 | [5 empty] | 0 | 0.216 | 6 | 2.1128 | 1.9331 | 1.1144 | 0.96774 | 0.96537 | 45.6916
09/24/08 | 16:23 | 0 | 20.424 | 0 | 3 | 0 | 28.442 | 28.78 | 28.322 | 28.251 | 15.365 | 23.768 | 15.365 | 0 | 0 | 58.772 | 56.172 | 48.375 | 21.336 | 0 | 0 | 56.935 | 36.227 | [5 empty] | 0 | 0.191 | 7 | 2.1221 | 1.942 | 1.1147 | 0.96774 | 0.97423 | 45.9083
09/24/08 | 16:24 | 0 | 20.456 | 0 | 3 | 0 | 28.403 | 28.716 | 28.354 | 28.258 | 15.199 | 23.729 | 15.372 | 0 | 0 | 58.781 | 56.202 | 48.405 | 21.368 | 0 | 0 | 56.941 | 36.189 | [5 empty] | 0 | 0.145 | 8 | 2.1201 | 1.94 | 1.1147 | 0.96774 | 0.97229 | 45.8611
09/24/08 | 16:25 | 0 | 20.478 | 0 | 3 | 0 | 32.063 | 28.618 | 28.354 | 28.233 | 25.801 | 23.754 | 15.397 | 0 | 0 | 58.758 | 56.202 | 48.359 | 21.392 | 0 | 0 | 56.941 | 36.165 | [5 empty] | 0 | 3.83 | 9 | 2.1128 | 1.9331 | 1.1144 | 0.96774 | 0.96537 | 45.6916
09/24/08 | 16:26 | 1 | 20.456 | 0 | 3 | 0 | 44.085 | 32.233 | 28.282 | 28.233 | 27.245 | 23.729 | 15.372 | 1 | 0 | 58.735 | 56.223 | 48.359 | 21.417 | 0 | 0 | 56.964 | 36.141 | [5 empty] | 20.456 | 15.852 | 10 | 2.1201 | 1.94 | 1.1147 | 0.96774 | 0.97229 | 45.8611
09/24/08 | 16:27 | 0 | 20.478 | 0 | 3 | 0 | 37.763 | 43.779 | 28.209 | 28.209 | 17.964 | 23.778 | 15.521 | 2 | 0 | 58.735 | 56.179 | 48.291 | 21.417 | 0 | 0 | 56.987 | 36.117 | [5 empty] | 0 | 9.554 | 11 | 2.0767 | 1.8988 | 1.1129 | 0.96774 | 0.93105 | 44.8332
09/24/08 | 16:28 | 0 | 20.478 | 0 | 3 | 0 | 31.078 | 38.633 | 28.233 | 28.089 | 16.976 | 23.729 | 15.521 | 0 | 0 | 58.712 | 56.156 | 48.291 | 21.392 | 0 | 0 | 56.987 | 36.072 | [5 empty] | 0 | 2.989 | 12 | 2.0767 | 1.8988 | 1.1129 | 0.96774 | 0.93105 | 44.8332
09/24/08 | 16:29 | 0 | 20.48 | 0 | 3 | 0 | 29.418 | 31.634 | 28.189 | 28.02 | 15.548 | 23.734 | 15.475 | 0 | 0 | 58.671 | 56.138 | 48.296 | 21.373 | 0 | 0 | 56.923 | 36.005 | [5 empty] | 0 | 1.398 | 13 | 2.0901 | 1.9115 | 1.1134 | 0.96774 | 0.94378 | 45.1551
09/24/08 | 16:30 | 0 | 20.468 | 0 | 3 | 0 | 28.873 | 29.908 | 28.221 | 28.03 | 15.508 | 23.692 | 15.581 | 0 | 0 | 58.701 | 56.145 | 48.349 | 21.38 | 0 | 0 | 56.93 | 35.988 | [5 empty] | 0 | 0.843 | 14 | 2.0592 | 1.8822 | 1.1122 | 0.96774 | 0.91444 | 44.4071
09/24/08 | 16:31 | 0 | 20.456 | 1 | 3 | 0 | 28.528 | 29.202 | 28.118 | 28.045 | 15.154 | 23.709 | 15.475 | 0 | 0 | 58.671 | 56.138 | 48.319 | 21.373 | 0 | 0 | 56.877 | 35.933 | [5 empty] | 0 | 0.483 | 15 | 2.0901 | 1.9115 | 1.1134 | 0.96774 | 0.94378 | 45.1551
09/24/08 | 16:32 | 0 | 20.488 | 0 | 3 | 0 | 28.39 | 28.92 | 28.076 | 27.981 | 15.038 | 23.717 | 15.533 | 0 | 0 | 58.678 | 56.168 | 48.326 | 21.38 | 0 | 0 | 56.884 | 35.919 | [5 empty] | 0 | 0.409 | 16 | 2.0732 | 1.8955 | 1.1128 | 0.96774 | 0.92772 | 44.7486
09/24/08 | 16:33 | 0 | 20.488 | 0 | 3 | 0 | 28.246 | 28.751 | 27.932 | 27.956 | 15.088 | 23.766 | 15.433 | 0 | 0 | 58.724 | 56.168 | 48.37 | 21.38 | 0 | 0 | 56.841 | 35.847 | [5 empty] | 0 | 0.29 | 17 | 2.1023 | 1.9231 | 1.1139 | 0.96774 | 0.9554 | 45.4454
09/24/08 | 16:34 | 0 | 20.488 | 0 | 3 | 0 | 28.175 | 28.56 | 27.885 | 27.812 | 14.915 | 23.692 | 15.556 | 0 | 0 | 58.678 | 56.121 | 48.349 | 21.405 | 0 | 0 | 56.864 | 35.777 | [5 empty] | 0 | 0.363 | 18 | 2.0665 | 1.8891 | 1.1125 | 0.96774 | 0.92136 | 44.5856
09/24/08 | 16:35 | 0 | 20.456 | 0 | 3 | 0 | 27.998 | 28.407 | 27.853 | 27.733 | 14.832 | 23.685 | 15.649 | 0 | 0 | 58.671 | 56.114 | 48.319 | 21.373 | 0 | 0 | 56.834 | 35.675 | [5 empty] | 0 | 0.265 | 19 | 2.0394 | 1.8634 | 1.1114 | 0.96774 | 0.89561 | 43.9154
09/24/08 | 16:36 | 0 | 20.468 | 0 | 3 | 0 | 27.932 | 28.27 | 27.956 | 27.787 | 15.113 | 23.692 | 15.631 | 0 | 0 | 58.657 | 56.121 | 48.349 | 21.405 | 0 | 0 | 56.841 | 35.66 | [5 empty] | 0 | 0.145 | 20 | 2.0447 | 1.8683 | 1.1116 | 0.96774 | 0.9006 | 44.0465
09/24/08 | 16:37 | 0 | 20.488 | 0 | 3 | 0 | 38.244 | 28.175 | 28.052 | 27.836 | 25.884 | 23.692 | 15.729 | 1 | 0 | 58.657 | 56.098 | 48.303 | 21.429 | 0 | 0 | 56.864 | 35.66 | [5 empty] | 0 | 10.408 | 21 | 2.0161 | 1.8412 | 1.1104 | 0.96774 | 0.87347 | 43.3245
09/24/08 | 16:38 | 0 | 20.512 | 0 | 3 | 0 | 44.262 | 37.564 | 27.981 | 27.91 | 27.211 | 23.668 | 15.682 | 1 | 0 | 58.657 | 56.098 | 48.256 | 21.405 | 0 | 0 | 56.818 | 35.636 | [5 empty] | 0 | 16.352 | 22 | 2.0298 | 1.8542 | 1.111 | 0.96774 | 0.88648 | 43.6733
09/24/08 | 16:39 | 0 | 20.488 | 0 | 4 | 0 | 42.851 | 44.214 | 27.956 | 27.885 | 21.186 | 23.692 | 15.483 | 2 | 0 | 58.635 | 56.098 | 48.212 | 21.429 | 0 | 0 | 56.818 | 35.565 | [5 empty] | 0 | 14.966 | 23 | 2.0878 | 1.9093 | 1.1133 | 0.96774 | 0.94156 | 45.0994
09/24/08 | 16:40 | 0 | 20.488 | 0 | 3 | 0 | 32.341 | 42.968 | 28.052 | 27.836 | 17.162 | 23.668 | 15.533 | 0 | 0 | 58.612 | 56.077 | 48.212 | 21.405 | 0 | 0 | 56.772 | 35.565 | [5 empty] | 0 | 4.505 | 24 | 2.0732 | 1.8955 | 1.1128 | 0.96774 | 0.92772 | 44.7486
09/24/08 | 16:41 | 0 | 20.436 | 0 | 2 | 0 | 29.562 | 32.996 | 28.02 | 27.829 | 15.943 | 23.66 | 15.352 | 1 | 0 | 58.582 | 56.047 | 48.202 | 21.373 | 0 | 0 | 56.811 | 35.557 | [5 empty] | 0 | 1.733 | 25 | 2.1259 | 1.9456 | 1.1149 | 0.96774 | 0.97782 | 45.9958
09/24/08 | 16:42 | 0 | 20.436 | 1 | 3 | 0 | 28.768 | 30.07 | 28.02 | 27.878 | 15.5 | 23.636 | 15.45 | 0 | 0 | 58.582 | 56.047 | 48.272 | 21.348 | 0 | 0 | 56.811 | 35.512 | [5 empty] | 0 | 0.89 | 26 | 2.0974 | 1.9184 | 1.1137 | 0.96774 | 0.9507 | 45.3283
09/24/08 | 16:43 | 0 | 20.468 | 0 | 4 | 0 | 28.51 | 29.258 | 28.052 | 27.885 | 15.407 | 23.692 | 15.606 | 0 | 0 | 58.635 | 56.098 | 48.303 | 21.405 | 0 | 0 | 56.841 | 35.519 | [5 empty] | 0 | 0.625 | 27 | 2.0519 | 1.8753 | 1.1119 | 0.96774 | 0.90752 | 44.2274
09/24/08 | 16:44 | 0 | 20.488 | 0 | 3 | 0 | 28.319 | 28.873 | 28.03 | 27.956 | 15.237 | 23.692 | 15.483 | 0 | 0 | 58.612 | 56.077 | 48.326 | 21.405 | 0 | 0 | 56.841 | 35.495 | [5 empty] | 0 | 0.363 | 28 | 2.0878 | 1.9093 | 1.1133 | 0.96774 | 0.94156 | 45.0994
09/24/08 | 16:45 | 0 | 20.488 | 0 | 3 | 0 | 28.246 | 28.655 | 27.91 | 27.885 | 15.038 | 23.668 | 15.508 | 0 | 0 | 58.589 | 56.054 | 48.326 | 21.405 | 0 | 0 | 56.841 | 35.495 | [5 empty] | 0 | 0.361 | 29 | 2.0805 | 1.9024 | 1.113 | 0.96774 | 0.93464 | 44.9246
09/24/08 | 16:46 | 0 | 20.456 | 0 | 3 | 0 | 28.094 | 28.503 | 27.878 | 27.78 | 15.03 | 23.66 | 15.45 | 0 | 0 | 58.559 | 56.023 | 48.296 | 21.397 | 0 | 0 | 56.834 | 35.416 | [5 empty] | 0 | 0.314 | 30 | 2.0974 | 1.9184 | 1.1137 | 0.96774 | 0.9507 | 45.3283
09/24/08 | 16:47 | 0 | 20.512 | 0 | 4 | 0 | 28.005 | 28.415 | 27.956 | 27.812 | 15.038 | 23.692 | 15.407 | 0 | 0 | 58.589 | 56.03 | 48.303 | 21.38 | 0 | 0 | 56.841 | 35.402 | [5 empty] | 0 | 0.193 | 31 | 2.1099 | 1.9303 | 1.1142 | 0.96774 | 0.9626 | 45.6234
09/24/08 | 16:48 | 0 | 20.488 | 0 | 3 | 0 | 27.981 | 28.295 | 28.126 | 27.885 | 15.038 | 23.646 | 15.581 | 0 | 0 | 58.566 | 56.03 | 48.303 | 21.38 | 0 | 0 | 56.795 | 35.354 | [5 empty] | 0 | 0.096 | 32 | 2.0592 | 1.8822 | 1.1122 | 0.96774 | 0.91444 | 44.4071
09/24/08 | 16:49 | 0 | 20.438 | 0 | 3 | 0 | 31.541 | 28.167 | 28.192 | 28.047 | 25.085 | 23.592 | 15.478 | 0 | 0 | 58.559 | 56 | 48.272 | 21.351 | 0 | 0 | 56.788 | 35.277 | [5 empty] | 0 | 3.494 | 33 | 2.0892 | 1.9107 | 1.1134 | 0.96774 | 0.94295 | 45.1343
09/24/08 | 16:50 | 1 | 20.438 | 0 | 4 | 0 | 42.915 | 33.328 | 28.072 | 28.023 | 27.108 | 23.638 | 15.428 | 1 | 0 | 58.559 | 55.977 | 48.228 | 21.351 | 0 | 0 | 56.699 | 35.277 | [5 empty] | 20.438 | 14.892 | 34 | 2.1038 | 1.9245 | 1.114 | 0.96774 | 0.95679 | 45.4797
09/24/08 | 16:51 | 0 | 20.429 | 0 | 3 | 0 | 45.173 | 43.097 | 27.993 | 27.947 | 28.042 | 23.584 | 15.448 | 2 | 0 | 58.509 | 55.949 | 48.13 | 21.321 | 0 | 0 | 56.715 | 35.249 | [5 empty] | 0 | 17.226 | 35 | 2.0979 | 1.919 | 1.1138 | 0.96774 | 0.95125 | 45.3421
09/24/08 | 16:52 | 0 | 20.429 | 0 | 3 | 0 | 45.082 | 45.287 | 28.018 | 27.897 | 22.91 | 23.609 | 15.299 | 2 | 0 | 58.532 | 55.972 | 48.086 | 21.346 | 0 | 0 | 56.761 | 35.225 | [5 empty] | 0 | 17.185 | 36 | 2.1413 | 1.9602 | 1.1155 | 0.96774 | 0.99249 | 46.3494
09/24/08 | 16:53 | 0 | 20.458 | 1 | 3 | 0 | 33.28 | 44.764 | 28.121 | 27.902 | 17.429 | 23.638 | 15.478 | 1 | 0 | 58.516 | 55.977 | 48.181 | 21.4 | 0 | 0 | 56.834 | 35.208 | [5 empty] | 0 | 5.378 | 37 | 2.0892 | 1.9107 | 1.1134 | 0.96774 | 0.94295 | 45.1343
09/24/08 | 16:54 | 0 | 20.483 | 0 | 3 | 0 | 29.999 | 33.986 | 28.143 | 27.951 | 18.095 | 23.567 | 15.33 | 0 | 0 | 58.516 | 55.956 | 48.205 | 21.375 | 0 | 0 | 56.834 | 35.184 | [5 empty] | 0 | 2.048 | 38 | 2.1323 | 1.9517 | 1.1151 | 0.96774 | 0.98391 | 46.1432
09/24/08 | 16:55 | 0 | 20.483 | 0 | 3 | 0 | 29.084 | 30.504 | 28.287 | 27.951 | 16.071 | 23.614 | 15.428 | 0 | 0 | 58.516 | 55.956 | 48.205 | 21.351 | 0 | 0 | 56.788 | 35.136 | [5 empty] | 0 | 1.133 | 39 | 2.1038 | 1.9245 | 1.114 | 0.96774 | 0.95679 | 45.4797
09/24/08 | 16:56 | 0 | 20.438 | 0 | 4 | 0 | 28.675 | 29.54 | 28.361 | 28.121 | 15.847 | 23.663 | 15.453 | 0 | 0 | 58.516 | 55.977 | 48.205 | 21.4 | 0 | 0 | 56.834 | 35.089 | [5 empty] | 0 | 0.554 | 40 | 2.0965 | 1.9176 | 1.1137 | 0.96774 | 0.94987 | 45.3076
09/24/08 | 16:57 | 0 | 20.429 | 0 | 3 | 0 | 28.523 | 29.055 | 28.282 | 28.211 | 15.325 | 23.682 | 15.299 | 0 | 0 | 58.489 | 55.904 | 48.223 | 21.321 | 0 | 0 | 56.784 | 35.084 | [5 empty] | 0 | 0.312 | 41 | 2.1413 | 1.9602 | 1.1155 | 0.96774 | 0.99249 | 46.3494
09/24/08 | 16:58 | 0 | 20.458 | 0 | 3 | 0 | 28.53 | 28.964 | 28.216 | 28.167 | 15.232 | 23.712 | 15.355 | 0 | 0 | 58.536 | 55.956 | 48.251 | 21.375 | 0 | 0 | 56.788 | 35.089 | [5 empty] | 0 | 0.363 | 42 | 2.125 | 1.9447 | 1.1149 | 0.96774 | 0.97699 | 45.9757
09/24/08 | 16:59 | 0 | 20.458 | 0 | 4 | 0 | 28.457 | 28.866 | 28.192 | 28.096 | 15.33 | 23.736 | 15.254 | 0 | 0 | 58.516 | 55.956 | 48.272 | 21.375 | 0 | 0 | 56.743 | 35.043 | [5 empty] | 0 | 0.361 | 43 | 2.1544 | 1.9727 | 1.116 | 0.96774 | 1.005 | 46.6457
09/24/08 | 17:00 | 0 | 20.483 | 0 | 3 | 0 | 28.336 | 28.721 | 28.506 | 28.143 | 15.33 | 23.759 | 15.254 | 0 | 0 | 58.516 | 55.956 | 48.272 | 21.4 | 0 | 0 | 56.743 | 34.995 | [5 empty] | 0 | 0.193 | 44 | 2.1544 | 1.9727 | 1.116 | 0.96774 | 1.005 | 46.6457
09/24/08 | 17:01 | 0 | 20.458 | 0 | 4 | 0 | 28.361 | 28.626 | 28.65 | 28.53 | 15.106 | 23.808 | 15.304 | 0 | 0 | 58.516 | 55.932 | 48.272 | 21.422 | 0 | 0 | 56.699 | 34.971 | [5 empty] | 0 | -0.169 | 45 | 2.1399 | 1.9589 | 1.1155 | 0.96774 | 0.99111 | 46.3163
09/24/08 | 17:02 | 0 | 20.429 | 0 | 3 | 0 | 29.511 | 28.596 | 28.572 | 28.596 | 25.536 | 23.754 | 15.299 | 0 | 0 | 58.443 | 55.881 | 48.2 | 21.321 | 0 | 0 | 56.626 | 34.943 | [5 empty] | 0 | 0.915 | 46 | 2.1413 | 1.9602 | 1.1155 | 0.96774 | 0.99249 | 46.3494
09/24/08 | 17:03 | 1 | 20.429 | 0 | 4 | 0 | 42.322 | 32.041 | 28.523 | 28.523 | 27.439 | 23.778 | 15.274 | 1 | 0 | 58.42 | 55.904 | 48.13 | 21.37 | 0 | 0 | 56.626 | 34.919 | [5 empty] | 20.429 | 13.799 | 47 | 2.1486 | 1.9672 | 1.1158 | 0.96774 | 0.99941 | 46.5145
09/24/08 | 17:04 | 0 | 20.458 | 1 | 3 | 0 | 44.582 | 42.705 | 28.457 | 28.41 | 28.192 | 23.736 | 15.254 | 2 | 0 | 58.47 | 55.886 | 48.181 | 21.375 | 0 | 0 | 56.61 | 34.947 | [5 empty] | 0 | 16.172 | 48 | 2.1544 | 1.9727 | 1.116 | 0.96774 | 1.005 | 46.6457
09/24/08 | 17:05 | 0 | 20.458 | 0 | 3 | 0 | 45.52 | 44.764 | 28.41 | 28.385 | 28.915 | 23.832 | 15.232 | 2 | 0 | 58.447 | 55.886 | 48.158 | 21.375 | 0 | 0 | 56.699 | 34.971 | [5 empty] | 0 | 17.135 | 49 | 2.1608 | 1.9788 | 1.1163 | 0.96774 | 1.011 | 46.7892
09/24/08 | 17:06 | 0 | 20.458 | 0 | 3 | 0 | 43.08 | 45.682 | 28.457 | 28.361 | 22.29 | 23.783 | 15.38 | 1 | 0 | 58.47 | 55.886 | 48.135 | 21.351 | 0 | 0 | 56.699 | 34.995 | [5 empty] | 0 | 14.719 | 50 | 2.1177 | 1.9378 | 1.1146 | 0.96774 | 0.97007 | 45.807
09/24/08 | 17:07 | 0 | 20.429 | 0 | 4 | 0 | 32.852 | 42.91 | 28.476 | 28.307 | 18.485 | 23.778 | 15.224 | 1 | 0 | 58.397 | 55.858 | 48.13 | 21.346 | 0 | 0 | 56.649 | 34.943 | [5 empty] | 0 | 4.545 | 51 | 2.1632 | 1.981 | 1.1164 | 0.96774 | 1.0133 | 46.8412
09/24/08 | 17:08 | 0 | 20.458 | 0 | 3 | 0 | 30.215 | 33.35 | 28.675 | 28.361 | 17.034 | 23.808 | 15.304 | 0 | 0 | 58.447 | 55.862 | 48.181 | 21.375 | 0 | 0 | 56.677 | 34.926 | [5 empty] | 0 | 1.854 | 52 | 2.1399 | 1.9589 | 1.1155 | 0.96774 | 0.99111 | 46.3163
09/24/08 | 17:09 | 0 | 20.483 | 0 | 3 | 0 | 29.42 | 30.673 | 28.891 | 28.53 | 16.046 | 23.832 | 15.304 | 0 | 0 | 58.447 | 55.862 | 48.205 | 21.351 | 0 | 0 | 56.677 | 34.947 | [5 empty] | 0 | 0.89 | 53 | 2.1399 | 1.9589 | 1.1155 | 0.96774 | 0.99111 | 46.3163
09/24/08 | 17:10 | 0 | 20.483 | 0 | 3 | 0 | 29.251 | 29.879 | 28.94 | 28.77 | 15.923 | 23.857 | 15.156 | 0 | 0 | 58.47 | 55.862 | 48.251 | 21.375 | 0 | 0 | 56.677 | 34.926 | [5 empty] | 0 | 0.481 | 54 | 2.183 | 1.9998 | 1.1172 | 0.96774 | 1.0321 | 47.2785
09/24/08 | 17:11 | 0 | 20.458 | 0 | 4 | 0 | 29.229 | 29.685 | 28.891 | 28.891 | 16.835 | 23.903 | 15.156 | 0 | 0 | 58.447 | 55.862 | 48.205 | 21.375 | 0 | 0 | 56.722 | 34.878 | [5 empty] | 0 | 0.338 | 55 | 2.183 | 1.9998 | 1.1172 | 0.96774 | 1.0321 | 47.2785
09/24/08 | 17:12 | 0 | 20.483 | 0 | 3 | 0 | 29.204 | 29.54 | 28.915 | 28.819 | 16.318 | 23.857 | 15.279 | 0 | 0 | 58.425 | 55.862 | 48.228 | 21.351 | 0 | 0 | 56.677 | 34.854 | [5 empty] | 0 | 0.385 | 56 | 2.1472 | 1.9658 | 1.1157 | 0.96774 | 0.99803 | 46.4815
09/24/08 | 17:13 | 0 | 20.458 | 0 | 4 | 0 | 29.106 | 29.516 | 29.035 | 28.819 | 15.847 | 23.857 | 15.181 | 0 | 0 | 58.447 | 55.839 | 48.228 | 21.351 | 0 | 0 | 56.699 | 34.854 | [5 empty] | 0 | 0.287 | 57 | 2.1757 | 1.9929 | 1.1169 | 0.96774 | 1.0252 | 47.1187
09/24/08 | 17:14 | 0 | 20.458 | 0 | 3 | 0 | 29.084 | 29.374 | 29.3 | 29.06 | 15.873 | 23.881 | 15.181 | 0 | 0 | 58.447 | 55.818 | 48.251 | 21.351 | 0 | 0 | 56.654 | 34.854 | [5 empty] | 0 | 0.024 | 58 | 2.1757 | 1.9929 | 1.1169 | 0.96774 | 1.0252 | 47.1187
09/24/08 | 17:15 | 0 | 20.458 | 1 | 3 | 0 | 29.204 | 29.349 | 29.276 | 29.276 | 15.232 | 23.857 | 15.206 | 1 | 0 | 58.425 | 55.818 | 48.251 | 21.375 | 0 | 0 | 56.631 | 34.83 | [5 empty] | 0 | -0.072 | 59 | 2.1684 | 1.986 | 1.1166 | 0.96774 | 1.0182 | 46.9577
09/24/08 | 17:16 | 0 | 20.409 | 0 | 4 | 0 | 30.094 | 29.469 | 29.204 | 29.251 | 26.073 | 23.832 | 15.131 | 0 | 0 | 58.402 | 55.818 | 48.296 | 21.375 | 0 | 0 | 56.631 | 34.83 | [5 empty] | 0 | 0.843 | 60 | 2.1903 | 2.0067 | 1.1175 | 0.96774 | 1.039 | 47.4373
09/24/08 | 17:17 | 1 | 20.483 | 0 | 3 | 1 | 42.609 | 32.622 | 29.084 | 29.155 | 28.167 | 23.881 | 15.254 | 1 | 0 | 58.402 | 55.795 | 48.228 | 21.375 | 0 | 0 | 56.61 | 34.809 | [5 empty] | 20.483 | 13.454 | 61 | 2.1544 | 1.9727 | 1.116 | 0.96774 | 1.005 | 46.6457
09/24/08 | 17:18 | 0 | 20.453 | 0 | 4 | 0 | 44.988 | 43.051 | 28.981 | 28.981 | 28.935 | 23.827 | 15.126 | 1 | 0 | 58.374 | 55.767 | 48.107 | 21.346 | 0 | 0 | 56.515 | 34.78 | [5 empty] | 0 | 16.007 | 0 | 2.1917 | 2.0081 | 1.1176 | 0.96774 | 1.0404 | 47.469
09/24/08 | 17:19 | 0 | 20.438 | 0 | 3 | 0 | 46.095 | 45.268 | 28.986 | 28.94 | 29.66 | 23.832 | 15.232 | 2 | 0 | 58.381 | 55.771 | 48.114 | 21.351 | 0 | 0 | 56.542 | 34.785 | [5 empty] | 0 | 17.155 | 1 | 2.1608 | 1.9788 | 1.5122 | 1.3636 | 0.61515 | 28.4679
09/24/08 | 17:20 | 0 | 20.438 | 0 | 3 | 0 | 37.65 | 46.232 | 29.06 | 28.891 | 19.749 | 23.832 | 15.156 | 1 | 0 | 58.358 | 55.771 | 48.135 | 21.351 | 0 | 0 | 56.542 | 34.785 | [5 empty] | 0 | 8.759 | 2 | 2.183 | 1.9998 | 1.5131 | 1.3636 | 0.63618 | 29.143
09/24/08 | 17:21 | 0 | 20.438 | 0 | 4 | 0 | 31.781 | 38.028 | 29.084 | 28.915 | 17.552 | 23.881 | 15.083 | 1 | 0 | 58.358 | 55.771 | 48.181 | 21.375 | 0 | 0 | 56.588 | 34.785 | [5 empty] | 0 | 2.866 | 3 | 2.2042 | 2.02 | 1.514 | 1.3636 | 0.65639 | 29.7786
09/24/08 | 17:22 | 0 | 20.438 | 0 | 3 | 0 | 30.288 | 32.215 | 29.229 | 28.964 | 16.662 | 23.857 | 15.083 | 0 | 0 | 58.381 | 55.771 | 48.181 | 21.375 | 0 | 0 | 56.588 | 34.761 | [5 empty] | 0 | 1.324 | 4 | 2.2042 | 2.02 | 1.514 | 1.3636 | 0.65639 | 29.7786
09/24/08 | 17:23 | 0 | 20.409 | 0 | 3 | 0 | 29.729 | 30.717 | 29.295 | 29.126 | 16.385 | 23.852 | 14.952 | 0 | 0 | 58.331 | 55.79 | 48.153 | 21.346 | 0 | 0 | 56.537 | 34.756 | [5 empty] | 0 | 0.603 | 5 | 2.2424 | 2.0563 | 1.5155 | 1.3636 | 0.69265 | 30.8891
09/24/08 | 17:24 | 0 | 20.409 | 0 | 3 | 0 | 29.631 | 30.185 | 29.344 | 29.271 | 16.189 | 23.852 | 14.952 | 0 | 0 | 58.331 | 55.743 | 48.244 | 21.321 | 0 | 0 | 56.583 | 34.732 | [5 empty] | 0 | 0.36 | 6 | 2.2424 | 2.0563 | 1.5155 | 1.3636 | 0.69265 | 30.8891
09/24/08 | 17:25 | 0 | 20.438 | 0 | 4 | 0 | 29.66 | 30.048 | 29.251 | 29.251 | 16.071 | 23.832 | 14.96 | 0 | 0 | 58.381 | 55.748 | 48.251 | 21.375 | 0 | 0 | 56.631 | 34.761 | [5 empty] | 0 | 0.409 | 7 | 2.24 | 2.0541 | 1.5154 | 1.3636 | 0.69044 | 30.8224
09/24/08 | 17:26 | 0 | 20.429 | 1 | 3 | 0 | 29.56 | 29.945 | 29.271 | 29.126 | 15.769 | 23.803 | 15.028 | 0 | 0 | 58.331 | 55.743 | 48.223 | 21.346 | 0 | 0 | 56.604 | 34.78 | [5 empty] | 0 | 0.434 | 8 | 2.2202 | 2.0352 | 1.5146 | 1.3636 | 0.67161 | 30.2495
09/24/08 | 17:27 | 0 | 20.429 | 0 | 4 | 0 | 29.391 | 29.825 | 29.464 | 29.175 | 15.35 | 23.778 | 14.905 | 0 | 0 | 58.331 | 55.72 | 48.223 | 21.297 | 0 | 0 | 56.56 | 34.732 | [5 empty] | 0 | 0.216 | 9 | 2.2561 | 2.0693 | 1.5161 | 1.3636 | 0.70566 | 31.2784
09/24/08 | 17:28 | 0 | 20.429 | 0 | 3 | 0 | 29.391 | 29.656 | 29.609 | 29.464 | 15.397 | 23.803 | 14.978 | 0 | 0 | 58.331 | 55.72 | 48.177 | 21.321 | 0 | 0 | 56.492 | 34.708 | [5 empty] | 0 | -0.073 | 10 | 2.2348 | 2.0491 | 1.5152 | 1.3636 | 0.68545 | 30.6717
09/24/08 | 17:29 | 0 | 20.458 | 0 | 4 | 0 | 29.614 | 29.71 | 29.614 | 29.685 | 15.503 | 23.857 | 15.008 | 0 | 0 | 58.313 | 55.725 | 48.251 | 21.351 | 0 | 0 | 56.519 | 34.737 | [5 empty] | 0 | -0.071 | 11 | 2.2261 | 2.0408 | 1.5148 | 1.3636 | 0.67715 | 30.419
09/24/08 | 17:30 | 1 | 20.49 | 0 | 3 | 0 | 39.961 | 29.935 | 29.526 | 29.548 | 28.032 | 23.839 | 15.015 | 1 | 0 | 58.343 | 55.755 | 48.235 | 21.383 | 0 | 0 | 56.483 | 34.792 | [5 empty] | 20.49 | 10.413 | 12 | 2.224 | 2.0388 | 1.5148 | 1.3636 | 0.67521 | 30.3598
09/24/08 | 17:31 | 0 | 20.49 | 0 | 3 | 0 | 44.657 | 40.643 | 29.381 | 29.428 | 28.996 | 23.839 | 14.993 | 1 | 0 | 58.343 | 55.734 | 48.212 | 21.383 | 0 | 0 | 56.526 | 34.792 | [5 empty] | 0 | 15.229 | 13 | 2.2304 | 2.0449 | 1.515 | 1.3636 | 0.6813 | 30.5456
09/24/08 | 17:32 | 0 | 20.483 | 0 | 4 | 0 | 45.889 | 44.902 | 29.261 | 29.332 | 29.597 | 23.815 | 15.04 | 2 | 0 | 58.365 | 55.755 | 48.188 | 21.383 | 0 | 0 | 56.483 | 34.72 | [5 empty] | 0 | 16.557 | 14 | 2.2168 | 2.0319 | 1.5145 | 1.3636 | 0.66829 | 30.1473
09/24/08 | 17:33 | 0 | 20.515 | 0 | 3 | 0 | 42.406 | 46.102 | 29.307 | 29.163 | 22.925 | 23.744 | 14.968 | 2 | 0 | 58.365 | 55.734 | 48.188 | 21.407 | 0 | 0 | 56.483 | 34.72 | [5 empty] | 0 | 13.243 | 15 | 2.2377 | 2.0519 | 1.5153 | 1.3636 | 0.68822 | 30.7555
09/24/08 | 17:34 | 0 | 20.47 | 0 | 3 | 0 | 33.239 | 42.64 | 29.307 | 29.163 | 18.721 | 23.79 | 15.066 | 0 | 0 | 58.32 | 55.734 | 48.165 | 21.432 | 0 | 0 | 56.483 | 34.675 | [5 empty] | 0 | 4.076 | 16 | 2.2092 | 2.0247 | 1.5142 | 1.3636 | 0.66109 | 29.9249
09/24/08 | 17:35 | 0 | 20.458 | 0 | 3 | 0 | 30.842 | 33.749 | 29.325 | 29.131 | 17.577 | 23.783 | 14.983 | 0 | 0 | 58.269 | 55.657 | 48.181 | 21.4 | 0 | 0 | 56.407 | 34.644 | [5 empty] | 0 | 1.711 | 17 | 2.2334 | 2.0477 | 1.5151 | 1.3636 | 0.68407 | 30.6297
09/24/08 | 17:36 | 0 | 20.414 | 0 | 3 | 0 | 30.119 | 31.298 | 29.494 | 29.18 | 17.107 | 23.783 | 15.058 | 0 | 0 | 58.313 | 55.68 | 48.228 | 21.351 | 0 | 0 | 56.43 | 34.668 | [5 empty] | 0 | 0.939 | 18 | 2.2115 | 2.0269 | 1.5143 | 1.3636 | 0.66331 | 29.9935
09/24/08 | 17:37 | 0 | 20.49 | 1 | 4 | 0 | 29.862 | 30.634 | 29.526 | 29.405 | 16.571 | 23.815 | 15.015 | 0 | 0 | 58.32 | 55.734 | 48.235 | 21.407 | 0 | 0 | 56.46 | 34.651 | [5 empty] | 0 | 0.457 | 19 | 2.224 | 2.0388 | 1.5148 | 1.3636 | 0.67521 | 30.3598
09/24/08 | 17:38 | 0 | 20.458 | 0 | 3 | 0 | 29.783 | 30.264 | 29.494 | 29.396 | 15.626 | 23.687 | 14.885 | 0 | 0 | 58.269 | 55.68 | 48.272 | 21.375 | 0 | 0 | 56.407 | 34.596 | [5 empty] | 0 | 0.387 | 20 | 2.2619 | 2.0748 | 1.5163 | 1.3636 | 0.7112 | 31.4426
09/24/08 | 17:39 | 0 | 20.49 | 0 | 3 | 0 | 29.79 | 30.126 | 29.452 | 29.381 | 16.252 | 23.744 | 14.993 | 0 | 0 | 58.299 | 55.734 | 48.235 | 21.383 | 0 | 0 | 56.483 | 34.651 | [5 empty] | 0 | 0.409 | 21 | 2.2304 | 2.0449 | 1.515 | 1.3636 | 0.6813 | 30.5456
09/24/08 | 17:40 | 0 | 20.515 | 0 | 4 | 0 | 29.646 | 30.102 | 29.526 | 29.381 | 15.558 | 23.768 | 15.015 | 0 | 0 | 58.32 | 55.711 | 48.235 | 21.407 | 0 | 0 | 56.437 | 34.627 | [5 empty] | 0 | 0.265 | 22 | 2.224 | 2.0388 | 1.5148 | 1.3636 | 0.67521 | 30.3598
09/24/08 | 17:41 | 0 | 20.49 | 0 | 3 | 0 | 29.572 | 29.911 | 29.741 | 29.477 | 15.511 | 23.744 | 15.04 | 0 | 0 | 58.299 | 55.687 | 48.212 | 21.383 | 0 | 0 | 56.391 | 34.651 | [5 empty] | 0 | 0.095 | 23 | 2.2168 | 2.0319 | 1.5145 | 1.3636 | 0.66829 | 30.1473
09/24/08 | 17:42 | 0 | 20.49 | 0 | 3 | 0 | 29.646 | 29.837 | 29.741 | 29.741 | 15.732 | 23.888 | 14.968 | 0 | 0 | 58.299 | 55.664 | 48.258 | 21.383 | 0 | 0 | 56.46 | 34.651 | [5 empty] | 0 | -0.095 | 24 | 2.2377 | 2.0519 | 1.5153 | 1.3636 | 0.68822 | 30.7555
09/24/08 | 17:43 | 0 | 20.458 | 0 | 4 | 0 | 35.043 | 29.879 | 29.614 | 29.71 | 27.638 | 23.783 | 14.859 | 1 | 0 | 58.269 | 55.61 | 48.228 | 21.351 | 0 | 0 | 56.407 | 34.644 | [5 empty] | 0 | 5.333 | 25 | 2.2695 | 2.082 | 1.5166 | 1.3636 | 0.71839 | 31.6548
09/24/08 | 17:44 | 1 | 20.458 | 0 | 3 | 0 | 44.185 | 36.17 | 29.374 | 29.469 | 28.964 | 23.736 | 14.859 | 1 | 0 | 58.135 | 55.543 | 48.09 | 21.255 | 0 | 0 | 56.385 | 34.62 | [5 empty] | 20.458 | 14.716 | 26 | 2.2695 | 2.082 | 1.5166 | 1.3636 | 0.71839 | 31.6548
09/24/08 | 17:45 | 0 | 20.438 | 0 | 3 | 0 | 46.347 | 44.536 | 29.349 | 29.42 | 29.805 | 23.712 | 14.859 | 2 | 0 | 58.224 | 55.587 | 48.135 | 21.375 | 0 | 0 | 56.385 | 34.62 | [5 empty] | 0 | 16.927 | 27 | 2.2695 | 2.082 | 1.5166 | 1.3636 | 0.71839 | 31.6548
09/24/08 | 17:46 | 0 | 20.458 | 0 | 4 | 0 | 39.743 | 46.484 | 29.325 | 29.3 | 21.591 | 23.712 | 14.834 | 1 | 0 | 58.224 | 55.634 | 48.09 | 21.351 | 0 | 0 | 56.385 | 34.596 | [5 empty] | 0 | 10.443 | 28 | 2.2767 | 2.0889 | 1.5169 | 1.3636 | 0.72531 | 31.8575
09/24/08 | 17:47 | 0 | 20.458 | 0 | 3 | 0 | 32.598 | 40.425 | 29.3 | 29.204 | 17.65 | 23.759 | 14.787 | 0 | 0 | 58.201 | 55.61 | 48.135 | 21.326 | 0 | 0 | 56.385 | 34.596 | [5 empty] | 0 | 3.394 | 29 | 2.2904 | 2.102 | 1.5174 | 1.3636 | 0.73832 | 32.2351
09/24/08 | 17:48 | 0 | 20.49 | 1 | 3 | 0 | 30.73 | 33.194 | 29.356 | 29.212 | 16.499 | 23.759 | 14.711 | 1 | 0 | 58.201 | 55.61 | 48.114 | 21.326 | 0 | 0 | 56.453 | 34.526 | [5 empty] | 0 | 1.518 | 30 | 2.3126 | 2.123 | 1.5183 | 1.3636 | 0.75936 | 32.8363
09/24/08 | 17:49 | 0 | 20.463 | 0 | 3 | 0 | 30.075 | 31.232 | 29.354 | 29.16 | 16.076 | 23.739 | 14.792 | 0 | 0 | 58.226 | 55.615 | 48.116 | 21.356 | 0 | 0 | 56.455 | 34.529 | [5 empty] | 0 | 0.915 | 31 | 2.289 | 2.1006 | 1.5174 | 1.3636 | 0.73694 | 32.1952
09/24/08 | 17:50 | 0 | 20.463 | 0 | 3 | 0 | 29.763 | 30.533 | 29.474 | 29.231 | 16.225 | 23.739 | 14.842 | 0 | 0 | 58.203 | 55.592 | 48.184 | 21.356 | 0 | 0 | 56.41 | 34.577 | [5 empty] | 0 | 0.532 | 32 | 2.2744 | 2.0867 | 1.5168 | 1.3636 | 0.7231 | 31.7928
09/24/08 | 17:51 | 0 | 20.431 | 0 | 3 | 0 | 29.609 | 30.163 | 29.322 | 29.322 | 15.943 | 23.732 | 14.832 | 0 | 0 | 58.174 | 55.561 | 48.177 | 21.324 | 0 | 0 | 56.403 | 34.569 | [5 empty] | 0 | 0.287 | 33 | 2.2773 | 2.0895 | 1.5169 | 1.3636 | 0.72587 | 31.8737
09/24/08 | 17:52 | 0 | 20.463 | 0 | 3 | 0 | 29.619 | 29.979 | 29.209 | 29.185 | 15.262 | 23.692 | 14.864 | 0 | 0 | 58.226 | 55.636 | 48.184 | 21.38 | 0 | 0 | 56.41 | 34.577 | [5 empty] | 0 | 0.434 | 34 | 2.268 | 2.0806 | 1.5165 | 1.3636 | 0.71701 | 31.6141
09/24/08 | 17:53 | 0 | 20.431 | 0 | 3 | 0 | 29.513 | 29.898 | 29.393 | 29.273 | 15.92 | 23.732 | 14.857 | 0 | 0 | 58.174 | 55.561 | 48.153 | 21.324 | 0 | 0 | 56.38 | 34.476 | [5 empty] | 0 | 0.24 | 35 | 2.27 | 2.0826 | 1.5166 | 1.3636 | 0.71895 | 31.6711
09/24/08 | 17:54 | 0 | 20.431 | 0 | 3 | 0 | 29.464 | 29.803 | 29.442 | 29.298 | 15.671 | 23.685 | 14.832 | 0 | 0 | 58.174 | 55.538 | 48.153 | 21.324 | 0 | 0 | 56.403 | 34.452 | [5 empty] | 0 | 0.166 | 36 | 2.2773 | 2.0895 | 1.5169 | 1.3636 | 0.72587 | 31.8737
09/24/08 | 17:55 | 0 | 20.463 | 0 | 4 | 0 | 29.496 | 29.763 | 29.474 | 29.425 | 15.458 | 23.739 | 14.94 | 0 | 0 | 58.18 | 55.592 | 48.184 | 21.356 | 0 | 0 | 56.432 | 34.507 | [5 empty] | 0 | 0.071 | 37 | 2.2459 | 2.0596 | 1.5156 | 1.3636 | 0.69597 | 30.9889
09/24/08 | 17:56 | 0 | 20.431 | 0 | 3 | 0 | 38.447 | 29.732 | 29.393 | 29.393 | 27.731 | 23.685 | 14.734 | 0 | 0 | 58.151 | 55.491 | 48.153 | 21.348 | 0 | 0 | 56.314 | 34.452 | [5 empty] | 0 | 9.054 | 38 | 2.3059 | 2.1166 | 1.5181 | 1.3636 | 0.75299 | 32.6556
09/24/08 | 17:57 | 1 | 20.412 | 0 | 3 | 0 | 44.83 | 38.681 | 29.322 | 29.344 | 28.694 | 23.66 | 14.709 | 2 | 0 | 58.13 | 55.515 | 48.039 | 21.348 | 0 | 0 | 56.337 | 34.452 | [5 empty] | 20.412 | 15.486 | 39 | 2.3131 | 2.1235 | 1.5184 | 1.3636 | 0.75991 | 32.852
09/24/08 | 17:58 | 0 | 20.488 | 0 | 3 | 0 | 46.396 | 44.998 | 29.305 | 29.256 | 29.474 | 23.668 | 14.766 | 1 | 0 | 58.137 | 55.498 | 48.116 | 21.356 | 0 | 0 | 56.254 | 34.507 | [5 empty] | 0 | 17.14 | 40 | 2.2965 | 2.1078 | 1.5177 | 1.3636 | 0.74413 | 32.4024
09/24/08 | 17:59 | 0 | 20.488 | 1 | 4 | 0 | 40.334 | 46.51 | 29.231 | 29.185 | 21.307 | 23.717 | 14.792 | 2 | 0 | 58.137 | 55.522 | 48.048 | 21.356 | 0 | 0 | 56.298 | 34.507 | [5 empty] | 0 | 11.149 | 41 | 2.289 | 2.1006 | 1.5174 | 1.3636 | 0.73694 | 32.1952
09/24/08 | 18:00 | 0 | 20.431 | 0 | 3 | 0 | 32.665 | 41.102 | 29.273 | 29.104 | 17.771 | 23.685 | 14.784 | 0 | 0 | 58.107 | 55.515 | 48.086 | 21.324 | 0 | 0 | 56.291 | 34.498 | [5 empty] | 0 | 3.561 | 42 | 2.2913 | 2.1028 | 1.5175 | 1.3636 | 0.73915 | 32.2591
09/24/08 | 18:01 | 0 | 20.431 | 0 | 3 | 1 | 30.671 | 33.278 | 29.249 | 29.055 | 16.489 | 23.685 | 14.759 | 0 | 0 | 58.085 | 55.491 | 48.062 | 21.324 | 0 | 0 | 56.291 | 34.476 | [5 empty] | 0 | 1.616 | 43 | 2.2986 | 2.1097 | 1.5178 | 1.3636 | 0.74607 | 32.458
09/24/08 | 18:02 | 0 | 20.412 | 0 | 3 | 0 | 29.972 | 31.2 | 29.224 | 29.079 | 16.956 | 23.66 | 14.759 | 0 | 0 | 58.13 | 55.468 | 48.109 | 21.324 | 0 | 0 | 56.291 | 34.452 | [5 empty] | 0 | 0.893 | 0 | 2.2986 | 2.1097 | 1.5178 | 1.3636 | 0.74607 | 32.458
09/24/08 | 18:03 | 0 | 20.463 | 0 | 3 | 0 | 29.69 | 30.484 | 29.329 | 29.16 | 16.84 | 23.668 | 14.842 | 1 | 0 | 58.137 | 55.522 | 48.163 | 21.331 | 0 | 0 | 56.389 | 34.435 | [5 empty] | 0 | 0.53 | 1 | 2.2744 | 2.0867 | 1.2852 | 1.1321 | 0.95466 | 41.9739
09/24/08 | 18:04 | 0 | 20.431 | 0 | 3 | 0 | 29.513 | 30.117 | 29.249 | 29.224 | 15.87 | 23.636 | 14.759 | 0 | 0 | 58.085 | 55.468 | 48.132 | 21.348 | 0 | 0 | 56.337 | 34.404 | [5 empty] | 0 | 0.289 | 2 | 2.2986 | 2.1097 | 1.2862 | 1.1321 | 0.97763 | 42.5321
09/24/08 | 18:05 | 0 | 20.431 | 0 | 3 | 0 | 29.538 | 29.898 | 29.249 | 29.153 | 15.475 | 23.636 | 14.683 | 0 | 0 | 58.085 | 55.447 | 48.109 | 21.324 | 0 | 0 | 56.337 | 34.428 | [5 empty] | 0 | 0.385 | 3 | 2.3207 | 2.1307 | 1.2871 | 1.1321 | 0.99867 | 43.0329
09/24/08 | 18:06 | 0 | 20.456 | 0 | 3 | 0 | 29.464 | 29.852 | 29.344 | 29.177 | 15.5 | 23.636 | 14.759 | 0 | 0 | 58.107 | 55.468 | 48.153 | 21.348 | 0 | 0 | 56.314 | 34.38 | [5 empty] | 0 | 0.287 | 4 | 2.2986 | 2.1097 | 1.2862 | 1.1321 | 0.97763 | 42.5321
09/24/08 | 18:07 | 0 | 20.431 | 0 | 4 | 0 | 29.442 | 29.754 | 29.393 | 29.273 | 15.005 | 23.685 | 14.709 | 0 | 0 | 58.085 | 55.424 | 48.109 | 21.299 | 0 | 0 | 56.268 | 34.404 | [5 empty] | 0 | 0.169 | 5 | 2.3131 | 2.1235 | 1.2868 | 1.1321 | 0.99147 | 42.8627
09/24/08 | 18:08 | 0 | 20.456 | 0 | 3 | 0 | 29.442 | 29.683 | 29.464 | 29.369 | 15.005 | 23.587 | 14.709 | 0 | 0 | 57.95 | 55.354 | 48.018 | 21.228 | 0 | 0 | 56.245 | 34.357 | [5 empty] | 0 | 0.073 | 6 | 2.3131 | 2.1235 | 1.2868 | 1.1321 | 0.99147 | 42.8627
09/24/08 | 18:09 | 0 | 20.456 | 0 | 3 | 0 | 34.266 | 29.707 | 29.442 | 29.418 | 27.034 | 23.685 | 14.807 | 0 | 0 | 58.089 | 55.449 | 48.158 | 21.324 | 0 | 0 | 56.296 | 34.407 | [5 empty] | 0 | 4.848 | 7 | 2.2846 | 2.0964 | 1.2857 | 1.1321 | 0.96435 | 42.2107
09/24/08 | 18:10 | 0 | 20.436 | 1 | 3 | 0 | 44.3 | 35.299 | 29.273 | 29.396 | 28.528 | 23.66 | 14.636 | 1 | 0 | 58.066 | 55.473 | 48.044 | 21.348 | 0 | 0 | 56.318 | 34.383 | [5 empty] | 0 | 14.904 | 8 | 2.3344 | 2.1438 | 1.2877 | 1.1321 | 1.0117 | 43.338
09/24/08 | 18:11 | 1 | 20.436 | 0 | 4 | 0 | 46.347 | 44.465 | 29.202 | 29.226 | 29.153 | 23.636 | 14.683 | 2 | 0 | 58.066 | 55.426 | 48.065 | 21.348 | 0 | 0 | 56.339 | 34.383 | [5 empty] | 20.436 | 17.121 | 9 | 2.3207 | 2.1307 | 1.2871 | 1.1321 | 0.99867 | 43.0329
09/24/08 | 18:12 | 0 | 20.456 | 0 | 3 | 0 | 40.846 | 46.484 | 29.202 | 29.128 | 21.684 | 23.614 | 14.734 | 1 | 0 | 58.066 | 55.426 | 47.997 | 21.373 | 0 | 0 | 56.318 | 34.431 | [5 empty] | 0 | 11.718 | 10 | 2.3059 | 2.1166 | 1.2865 | 1.1321 | 0.98455 | 42.6979
09/24/08 | 18:13 | 0 | 20.48 | 0 | 3 | 0 | 32.737 | 41.504 | 29.226 | 29.082 | 17.18 | 23.685 | 14.734 | 1 | 0 | 58.044 | 55.426 | 48.044 | 21.348 | 0 | 0 | 56.296 | 34.452 | [5 empty] | 0 | 3.655 | 11 | 2.3059 | 2.1166 | 1.2865 | 1.1321 | 0.98455 | 42.6979
09/24/08 | 18:14 | 0 | 20.48 | 0 | 3 | 0 | 30.671 | 33.35 | 29.177 | 29.057 | 16.489 | 23.685 | 14.611 | 0 | 0 | 58.044 | 55.426 | 48.044 | 21.348 | 0 | 0 | 56.296 | 34.383 | [5 empty] | 0 | 1.614 | 12 | 2.3417 | 2.1507 | 1.288 | 1.1321 | 1.0186 | 43.4987
09/24/08 | 18:15 | 0 | 20.488 | 0 | 3 | 0 | 30.004 | 31.21 | 29.185 | 29.04 | 16.124 | 23.692 | 14.618 | 0 | 0 | 58.05 | 55.435 | 48.095 | 21.38 | 0 | 0 | 56.325 | 34.438 | [5 empty] | 0 | 0.964 | 13 | 2.3396 | 2.1487 | 1.2879 | 1.1321 | 1.0167 | 43.4538
09/24/08 | 18:16 | 0 | 20.48 | 0 | 3 | 0 | 29.636 | 30.455 | 29.202 | 29.008 | 15.599 | 23.709 | 14.585 | 0 | 0 | 58.021 | 55.312 | 48.088 | 21.348 | 0 | 0 | 56.25 | 34.335 | [5 empty] | 0 | 0.628 | 14 | 2.3492 | 2.1579 | 1.2883 | 1.1321 | 1.0258 | 43.6649
09/24/08 | 18:17 | 0 | 20.456 | 0 | 3 | 0 | 29.467 | 30.045 | 29.226 | 29.106 | 15.302 | 23.685 | 14.661 | 0 | 0 | 58.066 | 55.449 | 48.111 | 21.373 | 0 | 0 | 56.296 | 34.407 | [5 empty] | 0 | 0.361 | 15 | 2.3271 | 2.1368 | 1.2874 | 1.1321 | 1.0048 | 43.1762
09/24/08 | 18:18 | 0 | 20.436 | 0 | 3 | 0 | 29.418 | 29.805 | 29.177 | 29.106 | 15.4 | 23.685 | 14.683 | 0 | 0 | 58.044 | 55.405 | 48.111 | 21.348 | 0 | 0 | 56.273 | 34.383 | [5 empty] | 0 | 0.312 | 16 | 2.3207 | 2.1307 | 1.2871 | 1.1321 | 0.99867 | 43.0329
09/24/08 | 18:19 | 0 | 20.456 | 0 | 3 | 0 | 29.371 | 29.756 | 29.251 | 29.128 | 15.252 | 23.685 | 14.709 | 0 | 0 | 58.021 | 55.382 | 48.088 | 21.299 | 0 | 0 | 56.25 | 34.359 | [5 empty] | 0 | 0.243 | 17 | 2.3131 | 2.1235 | 1.2868 | 1.1321 | 0.99147 | 42.8627
09/24/08 | 18:20 | 0 | 20.456 | 0 | 4 | 0 | 29.347 | 29.683 | 29.298 | 29.226 | 14.807 | 23.709 | 14.683 | 0 | 0 | 58.021 | 55.382 | 48.111 | 21.324 | 0 | 0 | 56.25 | 34.359 | [5 empty] | 0 | 0.121 | 18 | 2.3207 | 2.1307 | 1.2871 | 1.1321 | 0.99867 | 43.0329
09/24/08 | 18:21 | 0 | 20.456 | 0 | 3 | 0 | 29.371 | 29.611 | 29.347 | 29.226 | 14.907 | 23.685 | 14.636 | 0 | 0 | 58.021 | 55.382 | 48.065 | 21.324 | 0 | 0 | 56.25 | 34.359 | [5 empty] | 0 | 0.145 | 19 | 2.3344 | 2.1438 | 1.2877 | 1.1321 | 1.0117 | 43.338
09/24/08 | 18:22 | 0 | 20.456 | 1 | 3 | 0 | 37.461 | 29.611 | 29.322 | 29.298 | 27.299 | 23.636 | 14.585 | 0 | 0 | 57.998 | 55.358 | 48.088 | 21.348 | 0 | 0 | 56.273 | 34.383 | [5 empty] | 0 | 8.163 | 20 | 2.3492 | 2.1579 | 1.2883 | 1.1321 | 1.0258 | 43.6649
09/24/08 | 18:23 | 0 | 20.456 | 0 | 3 | 0 | 44.65 | 37.696 | 29.202 | 29.251 | 28.165 | 23.636 | 14.683 | 2 | 0 | 58.021 | 55.358 | 48.044 | 21.348 | 0 | 0 | 56.161 | 34.383 | [5 empty] | 0 | 15.399 | 21 | 2.3207 | 2.1307 | 1.2871 | 1.1321 | 0.99867 | 43.0329
09/24/08 | 18:24 | 1 | 20.48 | 0 | 4 | 0 | 46.3 | 44.741 | 29.128 | 29.106 | 29.057 | 23.614 | 14.535 | 2 | 0 | 57.955 | 55.358 | 47.973 | 21.324 | 0 | 0 | 56.184 | 34.383 | [5 empty] | 20.48 | 17.194 | 22 | 2.3638 | 2.1717 | 1.2889 | 1.1321 | 1.0396 | 43.9814
09/24/08 | 18:25 | 0 | 20.456 | 0 | 3 | 0 | 41.315 | 46.414 | 29.128 | 29.057 | 19.525 | 23.636 | 14.535 | 1 | 0 | 57.977 | 55.335 | 47.95 | 21.373 | 0 | 0 | 56.161 | 34.359 | [5 empty] | 0 | 12.258 | 23 | 2.3638 | 2.1717 | 1.2889 | 1.1321 | 1.0396 | 43.9814
09/24/08 | 18:26 | 0 | 20.456 | 0 | 3 | 0 | 32.833 | 42.092 | 29.128 | 29.008 | 16.71 | 23.66 | 14.636 | 1 | 0 | 57.955 | 55.312 | 47.973 | 21.348 | 0 | 0 | 56.138 | 34.407 | [5 empty] | 0 | 3.825 | 24 | 2.3344 | 2.1438 | 1.2877 | 1.1321 | 1.0117 | 43.338
09/24/08 | 18:27 | 0 | 20.48 | 0 | 3 | 0 | 30.671 | 33.512 | 29.106 | 28.986 | 16.192 | 23.66 | 14.661 | 0 | 0 | 57.955 | 55.312 | 47.997 | 21.324 | 0 | 0 | 56.161 | 34.383 | [5 empty] | 0 | 1.685 | 25 | 2.3271 | 2.1368 | 1.2874 | 1.1321 | 1.0048 | 43.1762
09/24/08 | 18:28 | 0 | 20.426 | 0 | 3 | 0 | 29.92 | 31.171 | 29.148 | 28.908 | 15.815 | 23.606 | 14.555 | 0 | 0 | 57.927 | 55.284 | 47.992 | 21.294 | 0 | 0 | 56.204 | 34.383 | [5 empty] | 0 | 1.012 | 26 | 2.358 | 2.1662 | 1.2886 | 1.1321 | 1.0341 | 43.8553
09/24/08 | 18:29 | 0 | 20.456 | 0 | 3 | 0 | 29.611 | 30.406 | 29.177 | 28.986 | 15.327 | 23.66 | 14.535 | 0 | 0 | 57.977 | 55.312 | 48.044 | 21.324 | 0 | 0 | 56.227 | 34.359 | [5 empty] | 0 | 0.625 | 27 | 2.3638 | 2.1717 | 1.2889 | 1.1321 | 1.0396 | 43.9814
09/24/08 | 18:30 | 0 | 20.456 | 0 | 3 | 0 | 29.442 | 29.996 | 29.226 | 29.057 | 15.056 | 23.636 | 14.56 | 0 | 0 | 57.955 | 55.288 | 48.02 | 21.348 | 0 | 0 | 56.204 | 34.359 | [5 empty] | 0 | 0.385 | 28 | 2.3565 | 2.1648 | 1.2886 | 1.1321 | 1.0327 | 43.8236
09/24/08 | 18:31 | 0 | 20.48 | 0 | 3 | 0 | 29.396 | 29.781 | 29.177 | 29.082 | 14.882 | 23.66 | 14.611 | 0 | 0 | 57.977 | 55.335 | 48.044 | 21.348 | 0 | 0 | 56.184 | 34.383 | [5 empty] | 0 | 0.314 | 29 | 2.3417 | 2.1507 | 1.288 | 1.1321 | 1.0186 | 43.4987
09/24/08 | 18:32 | 0 | 20.426 | 1 | 3 | 0 | 29.342 | 29.702 | 29.293 | 29.077 | 15.123 | 23.656 | 14.58 | 0 | 0 | 57.927 | 55.169 | 47.969 | 21.319 | 0 | 0 | 56.11 | 34.261 | [5 empty] | 0 | 0.265 | 30 | 2.3507 | 2.1593 | 1.2883 | 1.1321 | 1.0272 | 43.6967
09/24/08 | 18:33 | 0 | 20.505 | 0 | 4 | 0 | 29.322 | 29.636 | 29.322 | 29.226 | 14.759 | 23.709 | 14.585 | 0 | 0 | 57.955 | 55.312 | 48.044 | 21.324 | 0 | 0 | 56.161 | 34.383 | [5 empty] | 0 | 0.096 | 31 | 2.3492 | 2.1579 | 1.2883 | 1.1321 | 1.0258 | 43.6649
09/24/08 | 18:34 | 0 | 20.456 | 0 | 3 | 0 | 29.347 | 29.611 | 29.322 | 29.251 | 14.683 | 23.685 | 14.512 | 0 | 0 | 57.932 | 55.312 | 48.02 | 21.348 | 0 | 0 | 56.114 | 34.359 | [5 empty] | 0 | 0.096 | 32 | 2.3705 | 2.1781 | 1.2891 | 1.1321 | 1.046 | 44.1257
09/24/08 | 18:35 | 0 | 20.456 | 0 | 3 | 0 | 36.497 | 29.611 | 29.347 | 29.273 | 27.034 | 23.685 | 14.636 | 1 | 0 | 57.932 | 55.267 | 47.973 | 21.324 | 0 | 0 | 56.114 | 34.359 | [5 empty] | 0 | 7.224 | 33 | 2.3344 | 2.1438 | 1.2877 | 1.1321 | 1.0117 | 43.338
09/24/08 | 18:36 | 0 | 20.456 | 0 | 3 | 0 | 44.65 | 36.873 | 29.226 | 29.251 | 28.432 | 23.734 | 14.56 | 1 | 0 | 57.909 | 55.244 | 47.95 | 21.348 | 0 | 0 | 56.091 | 34.335 | [5 empty] | 0 | 15.399 | 34 | 2.3565 | 2.1648 | 1.2886 | 1.1321 | 1.0327 | 43.8236
09/24/08 | 18:37 | 0 | 20.426 | 0 | 3 | 0 | 46.41 | 44.736 | 29.099 | 29.148 | 29.077 | 23.656 | 14.653 | 2 | 0 | 57.904 | 55.216 | 47.922 | 21.319 | 0 | 0 | 56.063 | 34.306 | [5 empty] | 0 | 17.262 | 35 | 2.3294 | 2.139 | 1.2875 | 1.1321 | 1.007 | 43.228
09/24/08 | 18:38 | 0 | 20.456 | 0 | 4 | 0 | 37.65 | 46.552 | 29.106 | 29.057 | 19.402 | 23.734 | 14.535 | 1 | 0 | 57.886 | 55.267 | 47.929 | 21.348 | 0 | 0 | 56.114 | 34.335 | [5 empty] | 0 | 8.593 | 36 | 2.3638 | 2.1717 | 1.2889 | 1.1321 | 1.0396 | 43.9814
09/24/08 | 18:39 | 0 | 20.451 | 0 | 3 | 0 | 31.848 | 38.444 | 29.123 | 28.908 | 16.853 | 23.727 | 14.555 | 0 | 0 | 57.882 | 55.193 | 47.922 | 21.319 | 0 | 0 | 56.156 | 34.33 | [5 empty] | 0 | 2.94 | 37 | 2.358 | 2.1662 | 1.2886 | 1.1321 | 1.0341 | 43.8553
09/24/08 | 18:40 | 0 | 20.451 | 0 | 3 | 0 | 30.305 | 32.424 | 29.077 | 28.957 | 16.31 | 23.776 | 14.58 | 0 | 0 | 57.859 | 55.216 | 47.922 | 21.319 | 0 | 0 | 56.156 | 34.285 | [5 empty] | 0 | 1.348 | 38 | 2.3507 | 2.1593 | 1.2883 | 1.1321 | 1.0272 | 43.6967
09/24/08 | 18:41 | 0 | 20.426 | 0 | 3 | 0 | 29.751 | 30.81 | 29.077 | 28.932 | 16.111 | 23.8 | 14.482 | 0 | 0 | 57.859 | 55.169 | 47.945 | 21.294 | 0 | 0 | 56.156 | 34.402 | [5 empty] | 0 | 0.819 | 39 | 2.3792 | 2.1864 | 1.2895 | 1.1321 | 1.0543 | 44.3127
09/24/08 | 18:42 | 0 | 20.426 | 0 | 3 | 0 | 29.486 | 30.185 | 29.148 | 28.932 | 15.692 | 23.8 | 14.53 | 0 | 0 | 57.836 | 55.169 | 47.945 | 21.319 | 0 | 0 | 56.133 | 34.402 | [5 empty] | 0 | 0.554 | 40 | 2.3653 | 2.1731 | 1.2889 | 1.1321 | 1.041 | 44.0129
09/24/08 | 18:43 | 0 | 20.451 | 0 | 3 | 0 | 29.342 | 29.871 | 29.077 | 29.028 | 15.123 | 23.871 | 14.505 | 0 | 0 | 57.859 | 55.193 | 47.969 | 21.294 | 0 | 0 | 56.11 | 34.378 | [5 empty] | 0 | 0.314 | 41 | 2.3725 | 2.18 | 1.2892 | 1.1321 | 1.0479 | 44.1695
09/24/08 | 18:44 | 0 | 20.456 | 1 | 3 | 0 | 29.347 | 29.756 | 29.106 | 29.008 | 15.056 | 23.83 | 14.585 | 1 | 0 | 57.909 | 55.221 | 47.973 | 21.299 | 0 | 0 | 56.114 | 34.383 | [5 empty] | 0 | 0.339 | 42 | 2.3492 | 2.1579 | 1.2883 | 1.1321 | 1.0258 | 43.6649
09/24/08 | 18:45 | 0 | 20.451 | 0 | 3 | 0 | 29.244 | 29.631 | 29.148 | 29.028 | 15 | 23.825 | 14.555 | 0 | 0 | 57.859 | 55.169 | 47.945 | 21.319 | 0 | 0 | 56.019 | 34.33 | [5 empty] | 0 | 0.216 | 43 | 2.358 | 2.1662 | 1.2886 | 1.1321 | 1.0341 | 43.8553
09/24/08 | 18:46 | 0 | 20.426 | 0 | 4 | 0 | 29.222 | 29.508 | 29.197 | 29.099 | 15.025 | 23.776 | 14.58 | 0 | 0 | 57.836 | 55.169 | 47.945 | 21.294 | 0 | 0 | 56.04 | 34.306 | [5 empty] | 0 | 0.123 | 44 | 2.3507 | 2.1593 | 1.2883 | 1.1321 | 1.0272 | 43.6967
09/24/08 | 18:47 | 0 | 20.48 | 0 | 3 | 0 | 29.251 | 29.516 | 29.226 | 29.128 | 16.413 | 23.781 | 14.611 | 0 | 0 | 57.863 | 55.174 | 47.973 | 21.324 | 0 | 0 | 56.023 | 34.359 | [5 empty] | 0 | 0.123 | 45 | 2.3417 | 2.1507 | 1.288 | 1.1321 | 1.0186 | 43.4987
09/24/08 | 18:48 | 1 | 20.451 | 0 | 3 | 0 | 40.676 | 29.508 | 29.148 | 29.123 | 27.704 | 23.8 | 14.606 | 0 | 0 | 57.815 | 55.146 | 47.922 | 21.319 | 0 | 0 | 55.904 | 34.285 | [5 empty] | 20.451 | 11.553 | 46 | 2.3431 | 2.1521 | 1.288 | 1.1321 | 1.02 | 43.5308
09/24/08 | 18:49 | 0 | 20.434 | 0 | 3 | 0 | 45.359 | 40.774 | 29.104 | 29.082 | 28.623 | 23.805 | 14.56 | 2 | 0 | 57.818 | 55.151 | 47.836 | 21.299 | 0 | 0 | 55.953 | 34.335 | [5 empty] | 0 | 16.277 | 47 | 2.3565 | 2.1648 | 1.2886 | 1.1321 | 1.0327 | 43.8236
09/24/08 | 18:50 | 0 | 20.434 | 0 | 4 | 0 | 46.711 | 45.474 | 29.033 | 29.008 | 29.177 | 23.781 | 14.585 | 2 | 0 | 57.795 | 55.127 | 47.812 | 21.324 | 0 | 0 | 55.953 | 34.335 | [5 empty] | 0 | 17.703 | 48 | 2.3492 | 2.1579 | 1.2883 | 1.1321 | 1.0258 | 43.6649
09/24/08 | 18:51 | 0 | 20.434 | 0 | 3 | 0 | 44.876 | 46.802 | 29.033 | 28.937 | 23.371 | 23.805 | 14.437 | 1 | 0 | 57.818 | 55.127 | 47.836 | 21.299 | 0 | 0 | 55.953 | 34.311 | [5 empty] | 0 | 15.939 | 49 | 2.3923 | 2.1988 | 1.29 | 1.1321 | 1.0668 | 44.5907
09/24/08 | 18:52 | 0 | 20.382 | 0 | 3 | 0 | 33.814 | 45.1 | 28.979 | 28.859 | 17.866 | 23.825 | 14.382 | 1 | 0 | 57.745 | 55.099 | 47.829 | 21.294 | 0 | 0 | 55.925 | 34.282 | [5 empty] | 0 | 4.955 | 50 | 2.4084 | 2.2141 | 1.2907 | 1.1321 | 1.082 | 44.9263
09/24/08 | 18:53 | 0 | 20.404 | 0 | 3 | 0 | 30.857 | 34.636 | 29.028 | 28.81 | 16.654 | 23.776 | 14.432 | 0 | 0 | 57.745 | 55.053 | 47.852 | 21.27 | 0 | 0 | 55.925 | 34.306 | [5 empty] | 0 | 2.047 | 51 | 2.3938 | 2.2002 | 1.2901 | 1.1321 | 1.0681 | 44.6214
09/24/08 | 18:54 | 0 | 20.426 | 1 | 3 | 1 | 29.967 | 31.485 | 29.074 | 28.834 | 16.061 | 23.847 | 14.334 | 0 | 0 | 57.767 | 55.076 | 47.899 | 21.27 | 0 | 0 | 55.946 | 34.282 | [5 empty] | 0 | 1.133 | 52 | 2.4223 | 2.2273 | 1.2912 | 1.1321 | 1.0953 | 45.2155
09/24/08 | 18:55 | 0 | 20.412 | 0 | 3 | 0 | 29.611 | 30.526 | 29.177 | 28.959 | 15.599 | 23.876 | 14.364 | 0 | 0 | 57.795 | 55.104 | 47.88 | 21.348 | 0 | 0 | 55.953 | 34.287 | [5 empty] | 0 | 0.652 | 0 | 2.4136 | 2.219 | 1.2909 | 1.1321 | 1.087 | 45.0351
09/24/08 | 18:56 | 0 | 20.382 | 0 | 3 | 0 | 29.413 | 30.038 | 29.148 | 29.074 | 14.852 | 23.896 | 14.407 | 0 | 0 | 57.767 | 55.053 | 47.899 | 21.294 | 0 | 0 | 55.902 | 34.189 | [5 empty] | 0 | 0.339 | 1 | 2.4011 | 2.2071 | 1.3583 | 1.2 | 1.0071 | 41.9454
09/24/08 | 18:57 | 0 | 20.434 | 0 | 3 | 0 | 29.418 | 29.876 | 29.104 | 29.128 | 14.683 | 23.95 | 14.437 | 0 | 0 | 57.795 | 55.104 | 47.903 | 21.324 | 0 | 0 | 55.953 | 34.263 | [5 empty] | 0 | 0.29 | 2 | 2.3923 | 2.1988 | 1.3579 | 1.2 | 0.99884 | 41.7514
09/24/08 | 18:58 | 0 | 20.404 | 0 | 3 | 0 | 29.339 | 29.749 | 29.219 | 29.028 | 14.802 | 23.847 | 14.382 | 0 | 0 | 57.79 | 55.099 | 47.852 | 21.294 | 0 | 0 | 55.946 | 34.235 | [5 empty] | 0 | 0.311 | 3 | 2.4084 | 2.2141 | 1.3586 | 1.2 | 1.0141 | 42.1059
09/24/08 | 18:59 | 0 | 20.404 | 0 | 4 | 0 | 29.268 | 29.653 | 29.244 | 29.173 | 14.704 | 23.847 | 14.432 | 0 | 0 | 57.767 | 55.029 | 47.922 | 21.319 | 0 | 0 | 55.902 | 34.258 | [5 empty] | 0 | 0.095 | 4 | 2.3938 | 2.2002 | 1.358 | 1.2 | 1.0002 | 41.7838
09/24/08 | 19:00 | 0 | 20.404 | 0 | 3 | 0 | 29.339 | 29.557 | 29.293 | 29.195 | 14.902 | 23.8 | 14.505 | 0 | 0 | 57.722 | 55.029 | 47.852 | 21.294 | 0 | 0 | 55.925 | 34.235 | [5 empty] | 0 | 0.144 | 5 | 2.3725 | 2.18 | 1.3571 | 1.2 | 0.98002 | 41.3065
09/24/08 | 19:01 | 1 | 20.456 | 0 | 3 | 0 | 32.404 | 29.636 | 29.298 | 29.202 | 26.502 | 23.805 | 14.535 | 1 | 0 | 57.772 | 55.057 | 47.927 | 21.324 | 0 | 0 | 55.953 | 34.263 | [5 empty] | 20.456 | 3.202 | 6 | 2.3638 | 2.1717 | 1.3568 | 1.2 | 0.97171 | 41.1079
09/24/08 | 19:02 | 0 | 20.48 | 0 | 3 | 0 | 43.853 | 34.17 | 29.153 | 29.177 | 28.118 | 23.781 | 14.535 | 1 | 0 | 57.749 | 55.057 | 47.836 | 21.324 | 0 | 0 | 55.93 | 34.242 | [5 empty] | 0 | 14.676 | 7 | 2.3638 | 2.1717 | 1.3568 | 1.2 | 0.97171 | 41.1079
09/24/08 | 19:03 | 0 | 20.434 | 0 | 4 | 0 | 46.046 | 44.087 | 29.082 | 29.082 | 29.008 | 23.805 | 14.56 | 2 | 0 | 57.729 | 55.036 | 47.812 | 21.324 | 0 | 0 | 55.907 | 34.218 | [5 empty] | 0 | 16.964 | 8 | 2.3565 | 2.1648 | 1.3565 | 1.2 | 0.96479 | 40.9412
09/24/08 | 19:04 | 0 | 20.426 | 0 | 3 | 0 | 47.028 | 46.155 | 29.052 | 29.003 | 29.871 | 23.727 | 14.53 | 2 | 0 | 57.701 | 54.985 | 47.738 | 21.294 | 0 | 0 | 55.879 | 34.213 | [5 empty] | 0 | 18.025 | 9 | 2.3653 | 2.1731 | 1.3568 | 1.2 | 0.9731 | 41.1411
09/24/08 | 19:05 | 0 | 20.382 | 1 | 3 | 0 | 37.15 | 47.166 | 29.028 | 28.954 | 19.965 | 23.8 | 14.555 | 1 | 0 | 57.701 | 55.008 | 47.761 | 21.294 | 0 | 0 | 55.855 | 34.189 | [5 empty] | 0 | 8.196 | 10 | 2.358 | 2.1662 | 1.3566 | 1.2 | 0.96618 | 40.9747
09/24/08 | 19:06 | 0 | 20.404 | 0 | 3 | 0 | 31.799 | 38.114 | 29.099 | 28.93 | 16.853 | 23.702 | 14.382 | 0 | 0 | 57.722 | 54.985 | 47.784 | 21.245 | 0 | 0 | 55.855 | 34.235 | [5 empty] | 0 | 2.869 | 11 | 2.4084 | 2.2141 | 1.3586 | 1.2 | 1.0141 | 42.1059
09/24/08 | 19:07 | 0 | 20.434 | 0 | 3 | 0 | 30.357 | 32.404 | 29.224 | 28.937 | 15.968 | 23.732 | 14.535 | 0 | 0 | 57.729 | 54.99 | 47.812 | 21.324 | 0 | 0 | 55.907 | 34.263 | [5 empty] | 0 | 1.42 | 12 | 2.3638 | 2.1717 | 1.3568 | 1.2 | 0.97171 | 41.1079
09/24/08 | 19:08 | 0 | 20.404 | 0 | 3 | 0 | 29.798 | 30.835 | 29.364 | 29.003 | 15.395 | 23.702 | 14.555 | 0 | 0 | 57.678 | 54.985 | 47.808 | 21.294 | 0 | 0 | 55.925 | 34.282 | [5 empty] | 0 | 0.795 | 13 | 2.358 | 2.1662 | 1.3566 | 1.2 | 0.96618 | 40.9747
09/24/08 | 19:09 | 0 | 20.465 | 0 | 3 | 0 | 29.646 | 30.32 | 29.501 | 29.283 | 15.88 | 23.766 | 14.545 | 0 | 0 | 57.74 | 55.001 | 47.871 | 21.309 | 0 | 0 | 55.918 | 34.323 | [5 empty] | 0 | 0.363 | 14 | 2.3609 | 2.1689 | 1.3567 | 1.2 | 0.96894 | 41.0414
09/24/08 | 19:10 | 0 | 20.414 | 0 | 4 | 0 | 29.665 | 30.05 | 29.398 | 29.376 | 15.307 | 23.736 | 14.367 | 0 | 0 | 57.713 | 54.997 | 47.819 | 21.304 | 0 | 0 | 55.823 | 34.247 | [5 empty] | 0 | 0.289 | 15 | 2.4127 | 2.2182 | 1.3588 | 1.2 | 1.0182 | 42.2018
09/24/08 | 19:11 | 0 | 20.414 | 0 | 3 | 0 | 29.712 | 30.026 | 29.496 | 29.376 | 15.181 | 23.736 | 14.392 | 0 | 0 | 57.69 | 54.973 | 47.843 | 21.28 | 0 | 0 | 55.846 | 34.247 | [5 empty] | 0 | 0.336 | 16 | 2.4054 | 2.2113 | 1.3585 | 1.2 | 1.0113 | 42.0418
09/24/08 | 19:12 | 0 | 20.414 | 0 | 3 | 0 | 29.616 | 29.977 | 29.496 | 29.447 | 15.058 | 23.714 | 14.49 | 0 | 0 | 57.69 | 54.973 | 47.843 | 21.28 | 0 | 0 | 55.846 | 34.177 | [5 empty] | 0 | 0.169 | 17 | 2.3769 | 2.1842 | 1.3573 | 1.2 | 0.98417 | 41.4053
09/24/08 | 19:13 | 0 | 20.436 | 0 | 3 | 0 | 29.616 | 29.881 | 29.447 | 29.376 | 15.035 | 23.761 | 14.49 | 0 | 0 | 57.669 | 54.95 | 47.819 | 21.28 | 0 | 0 | 55.776 | 34.199 | [5 empty] | 0 | 0.24 | 18 | 2.3769 | 2.1842 | 1.3573 | 1.2 | 0.98417 | 41.4053
09/24/08 | 19:14 | 0 | 20.414 | 0 | 4 | 0 | 29.592 | 29.832 | 29.423 | 29.376 | 20.414 | 23.736 | 14.392 | 0 | 0 | 57.69 | 54.973 | 47.819 | 21.304 | 0 | 0 | 55.732 | 34.223 | [5 empty] | 0 | 0.216 | 19 | 2.4054 | 2.2113 | 1.3585 | 1.2 | 1.0113 | 42.0418
09/24/08 | 19:15 | 1 | 20.436 | 0 | 3 | 0 | 41.415 | 29.881 | 29.376 | 29.376 | 28.148 | 23.665 | 14.417 | 1 | 0 | 57.69 | 54.973 | 47.819 | 21.304 | 0 | 0 | 55.799 | 34.247 | [5 empty] | 20.436 | 12.039 | 20 | 2.3982 | 2.2044 | 1.3582 | 1.2 | 1.0044 | 41.8809
09/24/08 | 19:16 | 0 | 20.436 | 1 | 3 | 0 | 45.273 | 41.743 | 29.302 | 29.302 | 28.967 | 23.714 | 14.367 | 2 | 0 | 57.646 | 54.929 | 47.749 | 21.304 | 0 | 0 | 55.823 | 34.199 | [5 empty] | 0 | 15.971 | 21 | 2.4127 | 2.2182 | 1.3588 | 1.2 | 1.0182 | 42.2018
09/24/08 | 19:17 | 0 | 20.414 | 0 | 4 | 0 | 46.351 | 45.457 | 29.278 | 29.253 | 29.423 | 23.616 | 14.392 | 1 | 0 | 57.646 | 54.929 | 47.749 | 21.304 | 0 | 0 | 55.823 | 34.223 | [5 empty] | 0 | 17.098 | 22 | 2.4054 | 2.2113 | 1.3585 | 1.2 | 1.0113 | 42.0418
09/24/08 | 19:18 | 0 | 20.436 | 0 | 3 | 0 | 45.411 | 46.512 | 29.278 | 29.182 | 24.58 | 23.69 | 14.467 | 2 | 0 | 57.624 | 54.905 | 47.705 | 21.304 | 0 | 0 | 55.799 | 34.223 | [5 empty] | 0 | 16.229 | 23 | 2.3836 | 2.1905 | 1.3576 | 1.2 | 0.99053 | 41.5561
09/24/08 | 19:19 | 0 | 20.461 | 0 | 3 | 0 | 34.27 | 45.457 | 29.302 | 29.158 | 19.01 | 23.69 | 14.49 | 1 | 0 | 57.624 | 54.882 | 47.726 | 21.304 | 0 | 0 | 55.799 | 34.177 | [5 empty] | 0 | 5.112 | 24 | 2.3769 | 2.1842 | 1.3573 | 1.2 | 0.98417 | 41.4053
09/24/08 | 19:20 | 0 | 20.443 | 0 | 3 | 0 | 31.235 | 35.122 | 29.307 | 29.187 | 17.288 | 23.719 | 14.472 | 0 | 0 | 57.628 | 54.91 | 47.754 | 21.309 | 0 | 0 | 55.781 | 34.227 | [5 empty] | 0 | 2.048 | 25 | 2.3822 | 2.1892 | 1.3575 | 1.2 | 0.98915 | 41.5234
09/24/08 | 19:21 | 0 | 20.414 | 0 | 3 | 0 | 30.266 | 31.808 | 29.398 | 29.158 | 16.614 | 23.69 | 14.392 | 0 | 0 | 57.624 | 54.905 | 47.749 | 21.304 | 0 | 0 | 55.846 | 34.247 | [5 empty] | 0 | 1.108 | 26 | 2.4054 | 2.2113 | 1.3585 | 1.2 | 1.0113 | 42.0418
09/24/08 | 19:22 | 0 | 20.414 | 0 | 3 | 0 | 29.906 | 30.82 | 29.472 | 29.278 | 16.245 | 23.714 | 14.442 | 0 | 0 | 57.646 | 54.882 | 47.796 | 21.28 | 0 | 0 | 55.89 | 34.247 | [5 empty] | 0 | 0.628 | 27 | 2.3909 | 2.1975 | 1.3579 | 1.2 | 0.99745 | 41.719
09/24/08 | 19:23 | 0 | 20.414 | 0 | 3 | 0 | 29.736 | 30.362 | 29.496 | 29.423 | 15.923 | 23.69 | 14.417 | 0 | 0 | 57.624 | 54.905 | 47.749 | 21.304 | 0 | 0 | 55.89 | 34.223 | [5 empty] | 0 | 0.313 | 28 | 2.3982 | 2.2044 | 1.3582 | 1.2 | 1.0044 | 41.8809
09/24/08 | 19:24 | 0 | 20.414 | 0 | 3 | 0 | 29.761 | 30.146 | 29.472 | 29.447 | 15.676 | 23.736 | 14.442 | 0 | 0 | 57.624 | 54.905 | 47.796 | 21.28 | 0 | 0 | 55.867 | 34.223 | [5 empty] | 0 | 0.314 | 29 | 2.3909 | 2.1975 | 1.3579 | 1.2 | 0.99745 | 41.719
09/24/08 | 19:25 | 0 | 20.436 | 0 | 3 | 0 | 29.736 | 30.121 | 29.592 | 29.447 | 15.206 | 23.736 | 14.467 | 0 | 0 | 57.624 | 54.882 | 47.819 | 21.304 | 0 | 0 | 55.914 | 34.247 | [5 empty] | 0 | 0.289 | 30 | 2.3836 | 2.1905 | 1.3576 | 1.2 | 0.99053 | 41.5561
09/24/08 | 19:26 | 0 | 20.414 | 0 | 4 | 0 | 29.665 | 30.05 | 29.592 | 29.543 | 15.33 | 23.714 | 14.515 | 0 | 0 | 57.624 | 54.859 | 47.796 | 21.304 | 0 | 0 | 55.89 | 34.247 | [5 empty] | 0 | 0.122 | 31 | 2.3696 | 2.1772 | 1.357 | 1.2 | 0.97725 | 41.2405
09/24/08 | 19:27 | 0 | 20.436 | 0 | 3 | 0 | 29.687 | 29.952 | 29.496 | 29.543 | 15.159 | 23.69 | 14.515 | 0 | 0 | 57.601 | 54.835 | 47.773 | 21.304 | 0 | 0 | 55.89 | 34.27 | [5 empty] | 0 | 0.144 | 32 | 2.3696 | 2.1772 | 1.357 | 1.2 | 0.97725 | 41.2405
09/24/08 | 19:28 | 1 | 20.436 | 1 | 3 | 0 | 32.098 | 29.977 | 29.496 | 29.398 | 26.676 | 23.714 | 14.417 | 1 | 0 | 57.578 | 54.835 | 47.749 | 21.255 | 0 | 0 | 55.867 | 34.223 | [5 empty] | 20.436 | 2.7 | 33 | 2.3982 | 2.2044 | 1.3582 | 1.2 | 1.0044 | 41.8809
09/24/08 | 19:29 | 0 | 20.394 | 0 | 3 | 0 | 43.91 | 33.9 | 29.405 | 29.381 | 28.562 | 23.673 | 14.45 | 1 | 0 | 57.537 | 54.817 | 47.707 | 21.262 | 0 | 0 | 55.848 | 34.182 | [5 empty] | 0 | 14.529 | 34 | 2.3886 | 2.1952 | 1.3578 | 1.2 | 0.99524 | 41.6669
09/24/08 | 19:30 | 0 | 20.375 | 0 | 4 | 0 | 46.148 | 44.123 | 29.31 | 29.356 | 29.285 | 23.695 | 14.374 | 1 | 0 | 57.537 | 54.817 | 47.663 | 21.287 | 0 | 0 | 55.825 | 34.158 | [5 empty] | 0 | 16.792 | 35 | 2.4107 | 2.2163 | 1.3587 | 1.2 | 1.0163 | 42.1571
09/24/08 | 19:31 | 0 | 20.345 | 0 | 3 | 0 | 47.014 | 46.281 | 29.352 | 29.231 | 25.882 | 23.594 | 14.296 | 2 | 0 | 57.51 | 54.765 | 47.565 | 21.233 | 0 | 0 | 55.797 | 34.129 | [5 empty] | 0 | 17.783 | 36 | 2.4334 | 2.2379 | 1.3596 | 1.2 | 1.0379 | 42.6508
09/24/08 | 19:32 | 0 | 20.375 | 0 | 3 | 0 | 35.356 | 46.814 | 29.31 | 29.261 | 19.636 | 23.695 | 14.399 | 1 | 0 | 57.514 | 54.817 | 47.64 | 21.262 | 0 | 0 | 55.802 | 34.158 | [5 empty] | 0 | 6.095 | 37 | 2.4034 | 2.2094 | 1.3584 | 1.2 | 1.0094 | 41.9968
09/24/08 | 19:33 | 0 | 20.419 | 0 | 3 | 0 | 31.549 | 36.225 | 29.405 | 29.187 | 17.313 | 23.673 | 14.45 | 0 | 0 | 57.537 | 54.77 | 47.663 | 21.287 | 0 | 0 | 55.778 | 34.158 | [5 empty] | 0 | 2.362 | 38 | 2.3886 | 2.1952 | 1.3578 | 1.2 | 0.99524 | 41.6669
09/24/08 | 19:34 | 0 | 20.394 | 0 | 3 | 0 | 30.394 | 32.127 | 29.381 | 29.212 | 16.401 | 23.695 | 14.349 | 0 | 0 | 57.514 | 54.77 | 47.663 | 21.238 | 0 | 0 | 55.802 | 34.134 | [5 empty] | 0 | 1.182 | 39 | 2.418 | 2.2232 | 1.359 | 1.2 | 1.0232 | 42.3163
09/24/08 | 19:35 | 0 | 20.394 | 0 | 3 | 0 | 30.031 | 30.923 | 29.55 | 29.261 | 16.302 | 23.673 | 14.349 | 1 | 0 | 57.537 | 54.747 | 47.684 | 21.262 | 0 | 0 | 55.802 | 34.158 | [5 empty] | 0 | 0.77 | 40 | 2.418 | 2.2232 | 1.359 | 1.2 | 1.0232 | 42.3163
09/24/08 | 19:36 | 0 | 20.394 | 0 | 3 | 0 | 29.815 | 30.489 | 29.646 | 29.43 | 15.659 | 23.673 | 14.399 | 0 | 0 | 57.537 | 54.77 | 47.731 | 21.287 | 0 | 0 | 55.757 | 34.182 | [5 empty] | 0 | 0.385 | 41 | 2.4034 | 2.2094 | 1.3584 | 1.2 | 1.0094 | 41.9968
09/24/08 | 19:37 | 0 | 20.394 | 0 | 3 | 0 | 29.79 | 30.224 | 29.526 | 29.526 | 15.264 | 23.744 | 14.276 | 0 | 0 | 57.514 | 54.77 | 47.684 | 21.262 | 0 | 0 | 55.757 | 34.134 | [5 empty] | 0 | 0.264 | 42 | 2.4392 | 2.2434 | 1.3598 | 1.2 | 1.0434 | 42.7759
09/24/08 | 19:38 | 0 | 20.375 | 1 | 4 | 0 | 29.79 | 30.151 | 29.575 | 29.477 | 15.166 | 23.695 | 14.301 | 0 | 0 | 57.537 | 54.747 | 47.684 | 21.238 | 0 | 0 | 55.711 | 34.11 | [5 empty] | 0 | 0.313 | 43 | 2.4319 | 2.2365 | 1.3595 | 1.2 | 1.0365 | 42.6194
09/24/08 | 19:39 | 0 | 20.419 | 0 | 3 | 0 | 29.695 | 30.104 | 29.526 | 29.501 | 15.413 | 23.695 | 14.475 | 0 | 0 | 57.514 | 54.77 | 47.707 | 21.262 | 0 | 0 | 55.664 | 34.134 | [5 empty] | 0 | 0.194 | 44 | 2.3813 | 2.1883 | 1.3575 | 1.2 | 0.98832 | 41.5037
09/24/08 | 19:40 | 0 | 20.394 | 0 | 3 | 0 | 29.695 | 29.984 | 29.55 | 29.501 | 14.895 | 23.673 | 14.301 | 0 | 0 | 57.514 | 54.747 | 47.684 | 21.262 | 0 | 0 | 55.664 | 34.134 | [5 empty] | 0 | 0.194 | 45 | 2.4319 | 2.2365 | 1.3595 | 1.2 | 1.0365 | 42.6194
09/24/08 | 19:41 | 0 | 20.419 | 0 | 3 | 0 | 29.695 | 29.935 | 29.55 | 29.526 | 25.166 | 23.648 | 14.399 | 0 | 0 | 57.491 | 54.726 | 47.707 | 21.287 | 0 | 0 | 55.596 | 34.158 | [5 empty] | 0 | 0.169 | 46 | 2.4034 | 2.2094 | 1.3584 | 1.2 | 1.0094 | 41.9968
09/24/08 | 19:42 | 1 | 20.419 | 0 | 4 | 0 | 42.994 | 30.85 | 29.452 | 29.501 | 28.273 | 23.673 | 14.374 | 1 | 0 | 57.491 | 54.726 | 47.64 | 21.287 | 0 | 0 | 55.573 | 34.134 | [5 empty] | 20.419 | 13.493 | 47 | 2.4107 | 2.2163 | 1.3587 | 1.2 | 1.0163 | 42.1571
09/24/08 | 19:43 | 0 | 20.419 | 0 | 3 | 0 | 45.943 | 43.228 | 29.356 | 29.405 | 29.116 | 23.648 | 14.374 | 2 | 0 | 57.491 | 54.702 | 47.593 | 21.287 | 0 | 0 | 55.573 | 34.134 | [5 empty] | 0 | 16.538 | 48 | 2.4107 | 2.2163 | 1.3587 | 1.2 | 1.0163 | 42.1571
09/24/08 | 19:44 | 0 | 20.419 | 0 | 3 | 1 | 46.951 | 46.034 | 29.381 | 29.285 | 29.766 | 23.599 | 14.399 | 1 | 0 | 57.468 | 54.702 | 47.525 | 21.287 | 0 | 0 | 55.55 | 34.134 | [5 empty] | 0 | 17.666 | 49 | 2.4034 | 2.2094 | 1.3584 | 1.2 | 1.0094 | 41.9968
09/24/08 | 19:45 | 0 | 20.394 | 0 | 3 | 0 | 38.224 | 47.089 | 29.31 | 29.285 | 20.804 | 23.695 | 14.374 | 1 | 0 | 57.448 | 54.702 | 47.525 | 21.311 | 0 | 0 | 55.596 | 34.134 | [5 empty] | 0 | 8.939 | 0 | 2.4107 | 2.2163 | 1.3587 | 1.2 | 1.0163 | 42.1571
09/24/08 | 19:46 | 0 | 20.419 | 0 | 3 | 0 | 32.247 | 39.258 | 29.381 | 29.212 | 17.537 | 23.648 | 14.425 | 1 | 0 | 57.468 | 54.702 | 47.616 | 21.287 | 0 | 0 | 55.368 | 34.134 | [5 empty] | 0 | 3.035 | 1 | 2.3958 | 2.2022 | 1.2902 | 1.1321 | 1.0701 | 44.6643
09/24/08 | 19:47 | 0 | 20.394 | 0 | 3 | 0 | 30.634 | 32.912 | 29.356 | 29.187 | 15.684 | 23.695 | 14.399 | 0 | 0 | 57.448 | 54.656 | 47.64 | 21.287 | 0 | 0 | 55.389 | 34.158 | [5 empty] | 0 | 1.447 | 2 | 2.4034 | 2.2094 | 1.2905 | 1.1321 | 1.0773 | 44.823
09/24/08 | 19:48 | 0 | 20.419 | 0 | 3 | 0 | 30.055 | 31.188 | 29.405 | 29.236 | 15.536 | 23.719 | 14.326 | 0 | 0 | 57.468 | 54.702 | 47.64 | 21.287 | 0 | 0 | 55.368 | 34.158 | [5 empty] | 0 | 0.819 | 3 | 2.4247 | 2.2296 | 1.2913 | 1.1321 | 1.0975 | 45.2634
09/24/08 | 19:49 | 0 | 20.377 | 1 | 3 | 0 | 29.724 | 30.497 | 29.435 | 29.268 | 16.383 | 23.582 | 14.306 | 0 | 0 | 57.43 | 54.639 | 47.623 | 21.221 | 0 | 0 | 55.258 | 34.093 | [5 empty] | 0 | 0.456 | 4 | 2.4305 | 2.2351 | 1.2916 | 1.1321 | 1.103 | 45.3827
09/24/08 | 19:50 | 0 | 20.385 | 0 | 3 | 0 | 29.707 | 30.212 | 29.464 | 29.393 | 15.671 | 23.587 | 14.362 | 0 | 0 | 57.437 | 54.644 | 47.628 | 21.275 | 0 | 0 | 55.242 | 34.098 | [5 empty] | 0 | 0.314 | 5 | 2.4142 | 2.2196 | 1.2909 | 1.1321 | 1.0875 | 45.0472
09/24/08 | 19:51 | 0 | 20.385 | 0 | 4 | 0 | 29.683 | 30.068 | 29.464 | 29.369 | 15.277 | 23.636 | 14.412 | 0 | 0 | 57.414 | 54.621 | 47.628 | 21.25 | 0 | 0 | 55.195 | 34.098 | [5 empty] | 0 | 0.314 | 6 | 2.3996 | 2.2058 | 1.2903 | 1.1321 | 1.0737 | 44.7438
09/24/08 | 19:52 | 0 | 20.407 | 0 | 3 | 0 | 29.633 | 30.018 | 29.538 | 29.369 | 14.807 | 23.66 | 14.462 | 0 | 0 | 57.457 | 54.621 | 47.605 | 21.275 | 0 | 0 | 55.172 | 34.077 | [5 empty] | 0 | 0.264 | 7 | 2.3851 | 2.1919 | 1.2897 | 1.1321 | 1.0598 | 44.4366
09/24/08 | 19:53 | 0 | 20.385 | 0 | 3 | 0 | 29.562 | 29.874 | 29.464 | 29.442 | 14.362 | 23.636 | 14.387 | 0 | 0 | 57.414 | 54.644 | 47.605 | 21.25 | 0 | 0 | 55.125 | 34.098 | [5 empty] | 0 | 0.12 | 8 | 2.4069 | 2.2127 | 1.2906 | 1.1321 | 1.0806 | 44.8959
09/24/08 | 19:54 | 0 | 20.385 | 0 | 3 | 0 | 29.562 | 29.852 | 29.489 | 29.393 | 14.832 | 23.636 | 14.485 | 0 | 0 | 57.414 | 54.621 | 47.628 | 21.275 | 0 | 0 | 55.104 | 34.077 | [5 empty] | 0 | 0.169 | 9 | 2.3784 | 2.1856 | 1.2895 | 1.1321 | 1.0535 | 44.2941
09/24/08 | 19:55 | 1 | 20.355 | 0 | 4 | 0 | 40.509 | 29.798 | 29.435 | 29.339 | 27.772 | 23.582 | 14.455 | 1 | 0 | 57.364 | 54.572 | 47.53 | 21.245 | 0 | 0 | 55.076 | 34.024 | [5 empty] | 20.355 | 11.17 | 10 | 2.3871 | 2.1939 | 1.2898 | 1.1321 | 1.0618 | 44.4799
09/24/08 | 19:56 | 0 | 20.431 | 0 | 3 | 0 | 45.38 | 40.774 | 29.418 | 29.369 | 28.79 | 23.611 | 14.437 | 1 | 0 | 57.391 | 54.6 | 47.537 | 21.275 | 0 | 0 | 55.081 | 34.053 | [5 empty] | 0 | 16.011 | 11 | 2.3923 | 2.1988 | 1.29 | 1.1321 | 1.0668 | 44.5907
09/24/08 | 19:57 | 0 | 20.377 | 0 | 3 | 0 | 46.636 | 45.49 | 29.315 | 29.315 | 29.364 | 23.606 | 14.357 | 2 | 0 | 57.341 | 54.548 | 47.462 | 21.245 | 0 | 0 | 54.983 | 34 | [5 empty] | 0 | 17.321 | 12 | 2.4156 | 2.221 | 1.291 | 1.1321 | 1.0889 | 45.0773
09/24/08 | 19:58 | 0 | 20.377 | 0 | 3 | 0 | 41.686 | 46.75 | 29.339 | 29.219 | 22.258 | 23.557 | 14.432 | 2 | 0 | 57.318 | 54.525 | 47.416 | 21.245 | 0 | 0 | 55.006 | 34.024 | [5 empty] | 0 | 12.467 | 13 | 2.3938 | 2.2002 | 1.2901 | 1.1321 | 1.0681 | 44.6214
09/24/08 | 19:59 | 0 | 20.385 | 0 | 3 | 0 | 33.137 | 42.535 | 29.393 | 29.175 | 17.673 | 23.636 | 14.362 | 0 | 0 | 57.345 | 54.576 | 47.467 | 21.25 | 0 | 0 | 54.99 | 34.077 | [5 empty] | 0 | 3.962 | 14 | 2.4142 | 2.2196 | 1.2909 | 1.1321 | 1.0875 | 45.0472
09/24/08 | 20:00 | 0 | 20.377 | 1 | 3 | 0 | 30.906 | 33.835 | 29.315 | 29.17 | 16.358 | 23.606 | 14.357 | 0 | 0 | 57.341 | 54.572 | 47.486 | 21.221 | 0 | 0 | 54.983 | 34.048 | [5 empty] | 0 | 1.736 | 15 | 2.4156 | 2.221 | 1.291 | 1.1321 | 1.0889 | 45.0773
09/24/08 | 20:01 | 0 | 20.385 | 0 | 3 | 0 | 30.163 | 31.465 | 29.344 | 29.199 | 16.189 | 23.636 | 14.387 | 0 | 0 | 57.345 | 54.6 | 47.558 | 21.299 | 0 | 0 | 55.034 | 34.077 | [5 empty] | 0 | 0.964 | 16 | 2.4069 | 2.2127 | 1.2906 | 1.1321 | 1.0806 | 44.8959
09/24/08 | 20:02 | 0 | 20.407 | 0 | 3 | 0 | 29.874 | 30.693 | 29.418 | 29.224 | 16.214 | 23.611 | 14.437 | 1 | 0 | 57.345 | 54.553 | 47.581 | 21.25 | 0 | 0 | 55.011 | 34.029 | [5 empty] | 0 | 0.65 | 17 | 2.3923 | 2.1988 | 1.29 | 1.1321 | 1.0668 | 44.5907
09/24/08 | 20:03 | 0 | 20.407 | 0 | 4 | 0 | 29.683 | 30.308 | 29.442 | 29.344 | 15.722 | 23.66 | 14.387 | 0 | 0 | 57.345 | 54.553 | 47.581 | 21.25 | 0 | 0 | 54.943 | 34.053 | [5 empty] | 0 | 0.339 | 18 | 2.4069 | 2.2127 | 1.2906 | 1.1321 | 1.0806 | 44.8959
09/24/08 | 20:04 | 0 | 20.407 | 0 | 3 | 0 | 29.658 | 30.068 | 29.393 | 29.32 | 15.45 | 23.66 | 14.437 | 0 | 0 | 57.345 | 54.553 | 47.558 | 21.25 | 0 | 0 | 54.919 | 34.005 | [5 empty] | 0 | 0.338 | 19 | 2.3923 | 2.1988 | 1.29 | 1.1321 | 1.0668 | 44.5907
09/24/08 | 20:05 | 0 | 20.407 | 0 | 3 | 0 | 29.609 | 29.996 | 29.513 | 29.298 | 15.375 | 23.66 | 14.387 | 0 | 0 | 57.345 | 54.553 | 47.537 | 21.25 | 0 | 0 | 54.919 | 34.029 | [5 empty] | 0 | 0.311 | 20 | 2.4069 | 2.2127 | 1.2906 | 1.1321 | 1.0806 | 44.8959
09/24/08 | 20:06 | 0 | 20.407 | 0 | 3 | 0 | 29.538 | 29.923 | 29.418 | 29.418 | 15.005 | 23.66 | 14.314 | 0 | 0 | 57.345 | 54.553 | 47.558 | 21.275 | 0 | 0 | 54.919 | 34.029 | [5 empty] | 0 | 0.12 | 21 | 2.4282 | 2.2329 | 1.2915 | 1.1321 | 1.1008 | 45.3351
09/24/08 | 20:07 | 0 | 20.355 | 0 | 4 | 0 | 29.533 | 29.798 | 29.435 | 29.388 | 14.875 | 23.653 | 14.407 | 0 | 0 | 57.295 | 54.478 | 47.509 | 21.245 | 0 | 0 | 54.845 | 34 | [5 empty] | 0 | 0.145 | 22 | 2.4011 | 2.2071 | 1.2904 | 1.1321 | 1.0751 | 44.7743
09/24/08 | 20:08 | 0 | 20.431 | 0 | 3 | 0 | 36.732 | 29.827 | 29.442 | 29.393 | 27.272 | 23.66 | 14.462 | 0 | 0 | 57.302 | 54.506 | 47.514 | 21.25 | 0 | 0 | 54.828 | 34.053 | [5 empty] | 0 | 7.339 | 23 | 2.3851 | 2.1919 | 1.2897 | 1.1321 | 1.0598 | 44.4366
09/24/08 | 20:09 | 1 | 20.456 | 0 | 3 | 0 | 44.785 | 37.414 | 29.418 | 29.442 | 28.599 | 23.707 | 14.412 | 2 | 0 | 57.37 | 54.555 | 47.49 | 21.348 | 0 | 0 | 54.875 | 34.077 | [5 empty] | 20.456 | 15.343 | 24 | 2.3996 | 2.2058 | 1.2903 | 1.1321 | 1.0737 | 44.7438
09/24/08 | 20:10 | 0 | 20.47 | 0 | 3 | 0 | 46.519 | 44.96 | 29.383 | 29.359 | 29.239 | 23.722 | 14.377 | 1 | 0 | 57.384 | 54.59 | 47.504 | 21.338 | 0 | 0 | 54.889 | 34.091 | [5 empty] | 0 | 17.16 | 25 | 2.4098 | 2.2154 | 1.2907 | 1.1321 | 1.0834 | 44.9566
09/24/08 | 20:11 | 0 | 20.495 | 1 | 3 | 0 | 44.823 | 46.634 | 29.383 | 29.263 | 22.807 | 23.746 | 14.377 | 2 | 0 | 57.361 | 54.569 | 47.483 | 21.363 | 0 | 0 | 54.842 | 34.067 | [5 empty] | 0 | 15.56 | 26 | 2.4098 | 2.2154 | 1.2907 | 1.1321 | 1.0834 | 44.9566
09/24/08 | 20:12 | 0 | 20.527 | 0 | 3 | 0 | 34.122 | 45.105 | 29.44 | 29.246 | 18.485 | 23.852 | 14.46 | 0 | 0 | 57.414 | 54.6 | 47.605 | 21.37 | 0 | 0 | 54.805 | 34.122 | [5 empty] | 0 | 4.876 | 27 | 2.3856 | 2.1925 | 1.2897 | 1.1321 | 1.0604 | 44.449
09/24/08 | 20:13 | 0 | 20.502 | 0 | 3 | 0 | 31.222 | 34.897 | 29.415 | 29.271 | 17.152 | 23.874 | 14.485 | 1 | 0 | 57.391 | 54.576 | 47.605 | 21.395 | 0 | 0 | 54.782 | 34.122 | [5 empty] | 0 | 1.951 | 28 | 2.3784 | 2.1856 | 1.2895 | 1.1321 | 1.0535 | 44.2941
09/24/08 | 20:14 | 0 | 20.551 | 0 | 3 | 0 | 30.354 | 31.801 | 29.464 | 29.224 | 16.36 | 23.923 | 14.533 | 0 | 0 | 57.414 | 54.576 | 47.605 | 21.37 | 0 | 0 | 54.896 | 34.168 | [5 empty] | 0 | 1.13 | 29 | 2.3644 | 2.1723 | 1.2889 | 1.1321 | 1.0402 | 43.994
09/24/08 | 20:15 | 0 | 20.527 | 0 | 3 | 0 | 29.994 | 30.837 | 29.489 | 29.224 | 15.918 | 23.923 | 14.384 | 0 | 0 | 57.368 | 54.576 | 47.581 | 21.37 | 0 | 0 | 54.852 | 34.146 | [5 empty] | 0 | 0.77 | 30 | 2.4078 | 2.2135 | 1.2906 | 1.1321 | 1.0814 | 44.9141
09/24/08 | 20:16 | 0 | 20.47 | 0 | 4 | 0 | 29.722 | 30.372 | 29.528 | 29.359 | 16.056 | 23.915 | 14.525 | 0 | 0 | 57.361 | 54.523 | 47.574 | 21.363 | 0 | 0 | 54.821 | 34.136 | [5 empty] | 0 | 0.363 | 31 | 2.3667 | 2.1745 | 1.289 | 1.1321 | 1.0424 | 44.0443
09/24/08 | 20:17 | 0 | 20.502 | 0 | 3 | 0 | 29.778 | 30.188 | 29.513 | 29.415 | 16.657 | 23.972 | 14.533 | 0 | 0 | 57.391 | 54.576 | 47.605 | 21.395 | 0 | 0 | 54.852 | 34.192 | [5 empty] | 0 | 0.363 | 32 | 2.3644 | 2.1723 | 1.2889 | 1.1321 | 1.0402 | 43.994
09/24/08 | 20:18 | 0 | 20.527 | 0 | 3 | 0 | 29.729 | 30.09 | 29.535 | 29.415 | 15.966 | 23.996 | 14.533 | 0 | 0 | 57.391 | 54.576 | 47.605 | 21.395 | 0 | 0 | 54.828 | 34.215 | [5 empty] | 0 | 0.314 | 33 | 2.3644 | 2.1723 | 1.2889 | 1.1321 | 1.0402 | 43.994
09/24/08 | 20:19 | 0 | 20.495 | 0 | 3 | 0 | 29.626 | 29.987 | 29.553 | 29.432 | 15.292 | 23.94 | 14.452 | 0 | 0 | 57.361 | 54.546 | 47.598 | 21.385 | 0 | 0 | 54.775 | 34.184 | [5 empty] | 0 | 0.194 | 34 | 2.388 | 2.1947 | 1.2898 | 1.1321 | 1.0626 | 44.4984
09/24/08 | 20:20 | 0 | 20.551 | 0 | 3 | 0 | 29.658 | 29.945 | 29.584 | 29.513 | 15.448 | 23.996 | 14.485 | 0 | 0 | 57.368 | 54.576 | 47.581 | 21.417 | 0 | 0 | 54.782 | 34.239 | [5 empty] | 0 | 0.145 | 35 | 2.3784 | 2.1856 | 1.2895 | 1.1321 | 1.0535 | 44.2941
09/24/08 | 20:21 | 0 | 20.495 | 0 | 4 | 0 | 29.913 | 29.891 | 29.553 | 29.481 | 26.323 | 23.915 | 14.525 | 0 | 0 | 57.316 | 54.499 | 47.528 | 21.363 | 0 | 0 | 54.728 | 34.208 | [5 empty] | 0 | 0.432 | 36 | 2.3667 | 2.1745 | 1.289 | 1.1321 | 1.0424 | 44.0443
09/24/08 | 20:22 | 0 | 20.495 | 1 | 3 | 0 | 43.492 | 31.36 | 29.504 | 29.481 | 28.685 | 23.915 | 14.55 | 1 | 0 | 57.295 | 54.476 | 47.483 | 21.338 | 0 | 0 | 54.637 | 34.184 | [5 empty] | 0 | 14.011 | 37 | 2.3594 | 2.1676 | 1.2887 | 1.1321 | 1.0355 | 43.8869
09/24/08 | 20:23 | 1 | 20.551 | 0 | 3 | 0 | 46.321 | 43.64 | 29.44 | 29.489 | 29.199 | 23.972 | 14.485 | 2 | 0 | 57.345 | 54.506 | 47.49 | 21.395 | 0 | 0 | 54.758 | 34.239 | [5 empty] | 20.551 | 16.832 | 38 | 2.3784 | 2.1856 | 1.2895 | 1.1321 | 1.0535 | 44.2941
09/24/08 | 20:24 | 0 | 20.551 | 0 | 3 | 0 | 47.168 | 46.389 | 29.415 | 29.344 | 30.09 | 23.898 | 14.46 | 2 | 0 | 57.345 | 54.53 | 47.444 | 21.395 | 0 | 0 | 54.758 | 34.215 | [5 empty] | 0 | 17.824 | 39 | 2.3856 | 2.1925 | 1.2897 | 1.1321 | 1.0604 | 44.449
09/24/08 | 20:25 | 0 | 20.47 | 0 | 3 | 0 | 40.059 | 47.185 | 29.383 | 29.263 | 20.182 | 23.94 | 14.452 | 1 | 0 | 57.295 | 54.476 | 47.437 | 21.363 | 0 | 0 | 54.751 | 34.16 | [5 empty] | 0 | 10.796 | 40 | 2.388 | 2.1947 | 1.2898 | 1.1321 | 1.0626 | 44.4984
09/24/08 | 20:26 | 0 | 20.527 | 0 | 3 | 0 | 32.828 | 41.36 | 29.391 | 29.271 | 17.152 | 23.972 | 14.409 | 0 | 0 | 57.302 | 54.506 | 47.467 | 21.37 | 0 | 0 | 54.805 | 34.146 | [5 empty] | 0 | 3.557 | 41 | 2.4005 | 2.2066 | 1.2903 | 1.1321 | 1.0745 | 44.7621
09/24/08 | 20:27 | 0 | 20.551 | 0 | 3 | 0 | 30.886 | 33.582 | 29.464 | 29.271 | 16.83 | 24.018 | 14.533 | 1 | 0 | 57.345 | 54.506 | 47.558 | 21.417 | 0 | 0 | 54.828 | 34.168 | [5 empty] | 0 | 1.615 | 42 | 2.3644 | 2.1723 | 1.2889 | 1.1321 | 1.0402 | 43.994
09/24/08 | 20:28 | 0 | 20.495 | 0 | 3 | 0 | 30.227 | 31.455 | 29.432 | 29.214 | 16.551 | 23.987 | 14.5 | 0 | 0 | 57.272 | 54.499 | 47.483 | 21.385 | 0 | 0 | 54.842 | 34.115 | [5 empty] | 0 | 1.013 | 43 | 2.374 | 2.1814 | 1.2893 | 1.1321 | 1.0493 | 44.2007
09/24/08 | 20:29 | 0 | 20.47 | 0 | 3 | 0 | 29.793 | 30.666 | 29.388 | 29.195 | 15.641 | 23.896 | 14.309 | 0 | 0 | 57.208 | 54.387 | 47.462 | 21.294 | 0 | 0 | 54.733 | 34.024 | [5 empty] | 0 | 0.598 | 44 | 2.4296 | 2.2343 | 1.2915 | 1.1321 | 1.1022 | 45.3649
09/24/08 | 20:30 | 0 | 20.426 | 0 | 3 | 0 | 29.702 | 30.207 | 29.364 | 29.293 | 15.518 | 23.871 | 14.284 | 0 | 0 | 57.208 | 54.387 | 47.439 | 21.294 | 0 | 0 | 54.733 | 34.048 | [5 empty] | 0 | 0.409 | 45 | 2.4369 | 2.2412 | 1.2918 | 1.1321 | 1.1091 | 45.5133
09/24/08 | 20:31 | 0 | 20.392 | 0 | 4 | 0 | 29.619 | 30.004 | 29.354 | 29.234 | 15.631 | 23.837 | 14.397 | 0 | 0 | 57.176 | 54.331 | 47.362 | 21.235 | 0 | 0 | 54.677 | 34.062 | [5 empty] | 0 | 0.385 | 46 | 2.404 | 2.2099 | 1.2905 | 1.1321 | 1.0778 | 44.8352
09/24/08 | 20:32 | 0 | 20.426 | 0 | 3 | 0 | 29.607 | 29.991 | 29.437 | 29.268 | 15.445 | 23.896 | 14.432 | 0 | 0 | 57.208 | 54.364 | 47.418 | 21.245 | 0 | 0 | 54.733 | 34.048 | [5 empty] | 0 | 0.339 | 47 | 2.3938 | 2.2002 | 1.2901 | 1.1321 | 1.0681 | 44.6214
09/24/08 | 20:33 | 0 | 20.392 | 1 | 3 | 0 | 29.474 | 29.812 | 29.474 | 29.378 | 15.038 | 23.886 | 14.397 | 0 | 0 | 57.176 | 54.355 | 47.385 | 21.284 | 0 | 0 | 54.653 | 34.038 | [5 empty] | 0 | 0.096 | 48 | 2.404 | 2.2099 | 1.2905 | 1.1321 | 1.0778 | 44.8352
09/24/08 | 20:34 | 0 | 20.37 | 0 | 3 | 0 | 29.523 | 29.739 | 29.329 | 29.354 | 15.164 | 23.861 | 14.422 | 0 | 0 | 57.154 | 54.331 | 47.385 | 21.211 | 0 | 0 | 54.63 | 33.991 | [5 empty] | 0 | 0.169 | 49 | 2.3967 | 2.203 | 1.2902 | 1.1321 | 1.0709 | 44.6826
09/24/08 | 20:35 | 0 | 20.348 | 0 | 4 | 0 | 36.318 | 29.714 | 29.354 | 29.283 | 27.402 | 23.837 | 14.347 | 0 | 0 | 57.131 | 54.31 | 47.315 | 21.26 | 0 | 0 | 54.562 | 33.943 | [5 empty] | 0 | 7.035 | 50 | 2.4186 | 2.2238 | 1.2911 | 1.1321 | 1.0917 | 45.1375
09/24/08 | 20:36 | 1 | 20.37 | 0 | 3 | 0 | 44.634 | 36.952 | 29.305 | 29.305 | 28.609 | 23.79 | 14.347 | 1 | 0 | 57.108 | 54.31 | 47.292 | 21.235 | 0 | 0 | 54.562 | 33.991 | [5 empty] | 20.37 | 15.329 | 51 | 2.4186 | 2.2238 | 1.2911 | 1.1321 | 1.0917 | 45.1375
09/24/08 | 20:37 | 0 | 20.404 | 0 | 3 | 1 | 46.477 | 44.848 | 29.258 | 29.234 | 29.474 | 23.79 | 14.372 | 2 | 0 | 57.108 | 54.264 | 47.269 | 21.235 | 0 | 0 | 54.516 | 33.991 | [5 empty] | 0 | 17.243 | 52 | 2.4113 | 2.2168 | 1.2908 | 1.1321 | 1.0848 | 44.9868
09/24/08 | 20:38 | 0 | 20.392 | 0 | 3 | 0 | 44.93 | 46.559 | 29.305 | 29.185 | 23.163 | 23.741 | 14.422 | 2 | 0 | 57.085 | 54.264 | 47.224 | 21.235 | 0 | 0 | 54.562 | 34.015 | [5 empty] | 0 | 15.745 | 0 | 2.3967 | 2.203 | 1.2902 | 1.1321 | 1.0709 | 44.6826
09/24/08 | 20:39 | 0 | 20.392 | 0 | 3 | 0 | 34.015 | 45.044 | 29.258 | 29.16 | 18.374 | 23.837 | 14.447 | 1 | 0 | 57.108 | 54.287 | 47.269 | 21.26 | 0 | 0 | 54.562 | 34.015 | [5 empty] | 0 | 4.855 | 1 | 2.3894 | 2.1961 | 1.5215 | 1.3636 | 0.83243 | 34.8381
09/24/08 | 20:40 | 0 | 20.416 | 0 | 3 | 0 | 31.112 | 34.813 | 29.283 | 29.138 | 16.695 | 23.741 | 14.422 | 0 | 0 | 57.108 | 54.264 | 47.315 | 21.235 | 0 | 0 | 54.586 | 33.991 | [5 empty] | 0 | 1.974 | 2 | 2.3967 | 2.203 | 1.5218 | 1.3636 | 0.83935 | 35.021
09/24/08 | 20:41 | 0 | 20.348 | 0 | 3 | 0 | 30.246 | 31.666 | 29.378 | 29.138 | 16.423 | 23.766 | 14.422 | 0 | 0 | 57.108 | 54.287 | 47.315 | 21.26 | 0 | 0 | 54.607 | 34.038 | [5 empty] | 0 | 1.108 | 3 | 2.3967 | 2.203 | 1.5218 | 1.3636 | 0.83935 | 35.021
09/24/08 | 20:42 | 0 | 20.426 | 0 | 3 | 0 | 29.893 | 30.761 | 29.388 | 29.173 | 16.209 | 23.776 | 14.432 | 0 | 0 | 57.117 | 54.296 | 47.348 | 21.245 | 0 | 0 | 54.686 | 34 | [5 empty] | 0 | 0.72 | 4 | 2.3938 | 2.2002 | 1.5216 | 1.3636 | 0.83659 | 34.948
09/24/08 | 20:43 | 0 | 20.392 | 0 | 3 | 0 | 29.668 | 30.246 | 29.428 | 29.305 | 15.36 | 23.717 | 14.397 | 0 | 0 | 57.085 | 54.264 | 47.315 | 21.26 | 0 | 0 | 54.539 | 33.991 | [5 empty] | 0 | 0.363 | 5 | 2.404 | 2.2099 | 1.5221 | 1.3636 | 0.84627 | 35.2028
09/24/08 | 20:44 | 0 | 20.426 | 1 | 4 | 0 | 29.702 | 30.087 | 29.437 | 29.388 | 15.543 | 23.751 | 14.432 | 0 | 0 | 57.14 | 54.273 | 47.348 | 21.294 | 0 | 0 | 54.502 | 34 | [5 empty] | 0 | 0.314 | 6 | 2.3938 | 2.2002 | 1.5216 | 1.3636 | 0.83659 | 34.948
09/24/08 | 20:45 | 0 | 20.392 | 0 | 3 | 0 | 29.619 | 29.933 | 29.428 | 29.283 | 15.558 | 23.717 | 14.397 | 0 | 0 | 57.108 | 54.264 | 47.292 | 21.235 | 0 | 0 | 54.401 | 33.943 | [5 empty] | 0 | 0.336 | 7 | 2.404 | 2.2099 | 1.5221 | 1.3636 | 0.84627 | 35.2028
09/24/08 | 20:46 | 0 | 20.392 | 0 | 3 | 0 | 29.548 | 29.884 | 29.474 | 29.354 | 14.817 | 23.717 | 14.321 | 0 | 0 | 57.085 | 54.217 | 47.292 | 21.235 | 0 | 0 | 54.401 | 33.967 | [5 empty] | 0 | 0.194 | 8 | 2.4261 | 2.2309 | 1.5229 | 1.3636 | 0.86731 | 35.7488
09/24/08 | 20:47 | 0 | 20.37 | 0 | 3 | 0 | 29.548 | 29.812 | 29.378 | 29.403 | 15.063 | 23.741 | 14.321 | 0 | 0 | 57.085 | 54.217 | 47.292 | 21.26 | 0 | 0 | 54.378 | 33.921 | [5 empty] | 0 | 0.145 | 9 | 2.4261 | 2.2309 | 1.5229 | 1.3636 | 0.86731 | 35.7488
09/24/08 | 20:48 | 0 | 20.392 | 0 | 3 | 0 | 29.788 | 29.788 | 29.428 | 29.378 | 26.078 | 23.717 | 14.397 | 0 | 0 | 57.062 | 54.194 | 47.292 | 21.235 | 0 | 0 | 54.401 | 33.967 | [5 empty] | 0 | 0.41 | 10 | 2.404 | 2.2099 | 1.5221 | 1.3636 | 0.84627 | 35.2028
09/24/08 | 20:49 | 0 | 20.451 | 0 | 4 | 0 | 43.391 | 31.352 | 29.378 | 29.401 | 28.437 | 23.788 | 14.394 | 1 | 0 | 57.154 | 54.287 | 47.362 | 21.331 | 0 | 0 | 54.495 | 34.06 | [5 empty] | 0 | 13.99 | 11 | 2.4049 | 2.2107 | 1.5221 | 1.3636 | 0.8471 | 35.2246
09/24/08 | 20:50 | 1 | 20.465 | 0 | 3 | 0 | 46.239 | 43.511 | 29.378 | 29.356 | 29.163 | 23.741 | 14.372 | 2 | 0 | 57.113 | 54.266 | 47.273 | 21.309 | 0 | 0 | 54.474 | 34.062 | [5 empty] | 20.465 | 16.883 | 12 | 2.4113 | 2.2168 | 1.5223 | 1.3636 | 0.85319 | 35.3835
09/24/08 | 20:51 | 0 | 20.465 | 0 | 3 | 0 | 47.042 | 46.309 | 29.332 | 29.283 | 25.404 | 23.79 | 14.372 | 2 | 0 | 57.113 | 54.266 | 47.25 | 21.356 | 0 | 0 | 54.427 | 34.038 | [5 empty] | 0 | 17.759 | 13 | 2.4113 | 2.2168 | 1.5223 | 1.3636 | 0.85319 | 35.3835
09/24/08 | 20:52 | 0 | 20.465 | 0 | 3 | 0 | 35.285 | 46.767 | 29.332 | 29.212 | 18.892 | 23.766 | 14.422 | 1 | 0 | 57.067 | 54.245 | 47.227 | 21.333 | 0 | 0 | 54.336 | 34.062 | [5 empty] | 0 | 6.073 | 14 | 2.3967 | 2.203 | 1.5218 | 1.3636 | 0.83935 | 35.021
09/24/08 | 20:53 | 0 | 20.497 | 0 | 3 | 0 | 31.507 | 36.28 | 29.364 | 29.195 | 16.949 | 23.766 | 14.422 | 0 | 0 | 57.067 | 54.245 | 47.273 | 21.333 | 0 | 0 | 54.336 | 34.062 | [5 empty] | 0 | 2.312 | 15 | 2.3967 | 2.203 | 1.5218 | 1.3636 | 0.83935 | 35.021
09/24/08 | 20:54 | 0 | 20.441 | 0 | 3 | 0 | 30.342 | 32.103 | 29.283 | 29.187 | 16.373 | 23.766 | 14.47 | 0 | 0 | 57.09 | 54.245 | 47.294 | 21.333 | 0 | 0 | 54.383 | 34.038 | [5 empty] | 0 | 1.155 | 16 | 2.3827 | 2.1897 | 1.5212 | 1.3636 | 0.82607 | 34.6689
09/24/08 | 20:55 | 0 | 20.465 | 1 | 3 | 0 | 29.886 | 30.874 | 29.332 | 29.138 | 15.656 | 23.741 | 14.372 | 0 | 0 | 57.113 | 54.198 | 47.294 | 21.309 | 0 | 0 | 54.336 | 34.017 | [5 empty] | 0 | 0.748 | 17 | 2.4113 | 2.2168 | 1.5223 | 1.3636 | 0.85319 | 35.3835
09/24/08 | 20:56 | 0 | 20.515 | 0 | 3 | 0 | 29.717 | 30.367 | 29.428 | 29.212 | 16.348 | 23.741 | 14.495 | 0 | 0 | 57.09 | 54.245 | 47.341 | 21.356 | 0 | 0 | 54.45 | 34.062 | [5 empty] | 0 | 0.505 | 18 | 2.3755 | 2.1828 | 1.5209 | 1.3636 | 0.81915 | 34.4838
09/24/08 | 20:57 | 0 | 20.546 | 0 | 3 | 0 | 29.629 | 30.085 | 29.29 | 29.315 | 15.392 | 23.749 | 14.404 | 0 | 0 | 57.051 | 54.275 | 47.371 | 21.365 | 0 | 0 | 54.481 | 34.093 | [5 empty] | 0 | 0.314 | 19 | 2.402 | 2.208 | 1.522 | 1.3636 | 0.84434 | 35.152
09/24/08 | 20:58 | 0 | 20.441 | 0 | 3 | 0 | 29.548 | 29.933 | 29.356 | 29.212 | 15.138 | 23.717 | 14.445 | 0 | 0 | 57.067 | 54.222 | 47.273 | 21.309 | 0 | 0 | 54.474 | 33.969 | [5 empty] | 0 | 0.336 | 20 | 2.39 | 2.1966 | 1.5215 | 1.3636 | 0.83299 | 34.8528
09/24/08 | 20:59 | 0 | 20.465 | 0 | 4 | 0 | 29.452 | 29.862 | 29.378 | 29.332 | 14.965 | 23.815 | 14.347 | 0 | 0 | 57.09 | 54.245 | 47.273 | 21.333 | 0 | 0 | 54.404 | 33.969 | [5 empty] | 0 | 0.12 | 21 | 2.4186 | 2.2238 | 1.5226 | 1.3636 | 0.86011 | 35.5632
09/24/08 | 21:00 | 0 | 20.497 | 0 | 3 | 0 | 29.484 | 29.798 | 29.435 | 29.364 | 14.528 | 23.773 | 14.43 | 0 | 0 | 57.097 | 54.229 | 47.348 | 21.341 | 0 | 0 | 54.366 | 33.952 | [5 empty] | 0 | 0.12 | 22 | 2.3944 | 2.2008 | 1.5217 | 1.3636 | 0.83714 | 34.9626
09/24/08 | 21:01 | 0 | 20.441 | 0 | 3 | 0 | 29.499 | 29.766 | 29.403 | 29.356 | 24.945 | 23.79 | 14.347 | 1 | 0 | 57.021 | 54.175 | 47.273 | 21.309 | 0 | 0 | 54.383 | 33.921 | [5 empty] | 0 | 0.143 | 23 | 2.4186 | 2.2238 | 1.5226 | 1.3636 | 0.86011 | 35.5632
09/24/08 | 21:02 | 0 | 20.49 | 0 | 3 | 0 | 43.159 | 30.73 | 29.356 | 29.356 | 28.079 | 23.741 | 14.372 | 0 | 0 | 57.021 | 54.198 | 47.227 | 21.356 | 0 | 0 | 54.359 | 33.969 | [5 empty] | 0 | 13.803 | 24 | 2.4113 | 2.2168 | 1.5223 | 1.3636 | 0.85319 | 35.3835
09/24/08 | 21:03 | 1 | 20.497 | 0 | 4 | 0 | 45.973 | 43.26 | 29.388 | 29.339 | 29.05 | 23.727 | 14.404 | 2 | 0 | 57.03 | 54.182 | 47.189 | 21.341 | 0 | 0 | 54.39 | 33.976 | [5 empty] | 20.497 | 16.634 | 25 | 2.402 | 2.208 | 1.522 | 1.3636 | 0.84434 | 35.152
09/24/08 | 21:04 | 0 | 20.49 | 0 | 3 | 0 | 47.042 | 46.034 | 29.234 | 29.234 | 29.572 | 23.717 | 14.274 | 2 | 0 | 57.021 | 54.128 | 47.159 | 21.309 | 0 | 0 | 54.427 | 33.993 | [5 empty] | 0 | 17.808 | 26 | 2.4398 | 2.244 | 1.5235 | 1.3636 | 0.88032 | 36.0815
09/24/08 | 21:05 | 0 | 20.49 | 0 | 3 | 0 | 37.588 | 47.112 | 29.234 | 29.138 | 18.819 | 23.695 | 14.321 | 1 | 0 | 57.001 | 54.128 | 47.159 | 21.309 | 0 | 0 | 54.404 | 34.017 | [5 empty] | 0 | 8.45 | 27 | 2.4261 | 2.2309 | 1.5229 | 1.3636 | 0.86731 | 35.7488
09/24/08 | 21:06 | 0 | 20.441 | 1 | 3 | 0 | 32.029 | 38.693 | 29.258 | 29.089 | 16.373 | 23.695 | 14.397 | 0 | 0 | 56.978 | 54.128 | 47.18 | 21.309 | 0 | 0 | 54.427 | 33.969 | [5 empty] | 0 | 2.94 | 28 | 2.404 | 2.2099 | 1.5221 | 1.3636 | 0.84627 | 35.2028
09/24/08 | 21:07 | 0 | 20.465 | 0 | 3 | 0 | 30.511 | 32.699 | 29.258 | 29.089 | 15.558 | 23.741 | 14.372 | 1 | 0 | 57.001 | 54.152 | 47.203 | 21.309 | 0 | 0 | 54.359 | 33.969 | [5 empty] | 0 | 1.422 | 29 | 2.4113 | 2.2168 | 1.5223 | 1.3636 | 0.85319 | 35.3835
09/24/08 | 21:08 | 0 | 20.441 | 0 | 3 | 0 | 29.957 | 31.041 | 29.234 | 29.114 | 15.36 | 23.741 | 14.372 | 0 | 0 | 57.001 | 54.128 | 47.227 | 21.309 | 0 | 0 | 54.313 | 33.969 | [5 empty] | 0 | 0.843 | 30 | 2.4113 | 2.2168 | 1.5223 | 1.3636 | 0.85319 | 35.3835
09/24/08 | 21:09 | 0 | 20.465 | 0 | 3 | 0 | 29.668 | 30.367 | 29.307 | 29.062 | 14.988 | 23.665 | 14.271 | 0 | 0 | 56.925 | 54.033 | 47.175 | 21.233 | 0 | 0 | 54.308 | 33.919 | [5 empty] | 0 | 0.606 | 31 | 2.4407 | 2.2448 | 1.5235 | 1.3636 | 0.88115 | 36.1026
09/24/08 | 21:10 | 0 | 20.389 | 0 | 3 | 0 | 29.496 | 30.001 | 29.231 | 29.158 | 15.48 | 23.665 | 14.344 | 0 | 0 | 56.925 | 54.077 | 47.175 | 21.233 | 0 | 0 | 54.308 | 33.895 | [5 empty] | 0 | 0.338 | 32 | 2.4194 | 2.2246 | 1.5227 | 1.3636 | 0.86094 | 35.5846
09/24/08 | 21:11 | 0 | 20.419 | 0 | 3 | 0 | 29.501 | 29.839 | 29.285 | 29.116 | 15.659 | 23.624 | 14.399 | 0 | 0 | 56.932 | 54.037 | 47.157 | 21.262 | 0 | 0 | 54.313 | 33.9 | [5 empty] | 0 | 0.385 | 33 | 2.4034 | 2.2094 | 1.522 | 1.3636 | 0.84572 | 35.1883
09/24/08 | 21:12 | 0 | 20.345 | 0 | 3 | 0 | 29.401 | 29.786 | 29.28 | 29.136 | 15.382 | 23.594 | 14.296 | 0 | 0 | 56.905 | 54.033 | 47.108 | 21.208 | 0 | 0 | 54.238 | 33.823 | [5 empty] | 0 | 0.265 | 34 | 2.4334 | 2.2379 | 1.5232 | 1.3636 | 0.87423 | 35.9262
09/24/08 | 21:13 | 0 | 20.389 | 0 | 4 | 0 | 29.352 | 29.665 | 29.302 | 29.207 | 14.864 | 23.499 | 14.344 | 0 | 0 | 56.882 | 54.009 | 47.152 | 21.233 | 0 | 0 | 54.238 | 33.823 | [5 empty] | 0 | 0.145 | 35 | 2.4194 | 2.2246 | 1.5227 | 1.3636 | 0.86094 | 35.5846
09/24/08 | 21:14 | 0 | 20.389 | 0 | 3 | 0 | 29.376 | 29.616 | 29.302 | 29.231 | 18.94 | 23.665 | 14.296 | 0 | 0 | 56.905 | 54.054 | 47.152 | 21.257 | 0 | 0 | 54.261 | 33.895 | [5 empty] | 0 | 0.145 | 36 | 2.4334 | 2.2379 | 1.5232 | 1.3636 | 0.87423 | 35.9262
09/24/08 | 21:15 | 0 | 20.414 | 0 | 3 | 0 | 41.085 | 29.665 | 29.302 | 29.231 | 28.003 | 23.619 | 14.221 | 0 | 0 | 56.882 | 53.986 | 47.108 | 21.257 | 0 | 0 | 54.238 | 33.871 | [5 empty] | 0 | 11.854 | 37 | 2.4552 | 2.2586 | 1.5241 | 1.3636 | 0.89499 | 36.4522
09/24/08 | 21:16 | 0 | 20.419 | 0 | 3 | 0 | 45.415 | 41.279 | 29.261 | 29.261 | 28.922 | 23.624 | 14.226 | 2 | 0 | 56.887 | 53.991 | 47.066 | 21.238 | 0 | 0 | 54.219 | 33.852 | [5 empty] | 0 | 16.154 | 38 | 2.4538 | 2.2572 | 1.5241 | 1.3636 | 0.89361 | 36.4174
09/24/08 | 21:17 | 1 | 20.443 | 1 | 4 | 0 | 46.447 | 45.553 | 29.261 | 29.165 | 29.55 | 23.648 | 14.251 | 2 | 0 | 56.909 | 54.037 | 47.014 | 21.233 | 0 | 0 | 54.215 | 33.871 | [5 empty] | 20.443 | 17.282 | 39 | 2.4465 | 2.2503 | 1.5238 | 1.3636 | 0.88669 | 36.2429
09/24/08 | 21:18 | 0 | 20.389 | 0 | 3 | 0 | 45.042 | 46.533 | 29.231 | 29.087 | 22.846 | 23.57 | 14.196 | 2 | 0 | 56.859 | 53.939 | 46.97 | 21.208 | 0 | 0 | 54.191 | 33.847 | [5 empty] | 0 | 15.955 | 40 | 2.4625 | 2.2655 | 1.5244 | 1.3636 | 0.90191 | 36.6255
09/24/08 | 21:19 | 0 | 20.389 | 0 | 3 | 0 | 34.036 | 45.341 | 29.207 | 29.062 | 17.927 | 23.619 | 14.171 | 0 | 0 | 56.882 | 53.939 | 47.038 | 21.208 | 0 | 0 | 54.191 | 33.847 | [5 empty] | 0 | 4.974 | 41 | 2.4698 | 2.2725 | 1.5247 | 1.3636 | 0.90883 | 36.7977
09/24/08 | 21:20 | 0 | 20.365 | 0 | 3 | 0 | 31.11 | 34.976 | 29.207 | 29.013 | 17.087 | 23.619 | 14.271 | 0 | 0 | 56.859 | 53.939 | 47.014 | 21.233 | 0 | 0 | 54.17 | 33.823 | [5 empty] | 0 | 2.097 | 42 | 2.4407 | 2.2448 | 1.5235 | 1.3636 | 0.88115 | 36.1026
09/24/08 | 21:21 | 0 | 20.414 | 0 | 2 | 1 | 30.17 | 31.737 | 29.207 | 29.038 | 16.592 | 23.594 | 14.148 | 1 | 0 | 56.859 | 53.963 | 47.014 | 21.162 | 0 | 0 | 54.17 | 33.823 | [5 empty] | 0 | 1.132 | 43 | 2.4765 | 2.2788 | 1.525 | 1.3636 | 0.9152 | 36.9552
09/24/08 | 21:22 | 0 | 20.365 | 0 | 4 | 0 | 29.736 | 30.725 | 29.28 | 29.087 | 15.875 | 23.643 | 14.196 | 0 | 0 | 56.859 | 53.939 | 47.084 | 21.233 | 0 | 0 | 54.17 | 33.823 | [5 empty] | 0 | 0.649 | 0 | 2.4625 | 2.2655 | 1.5244 | 1.3636 | 0.90191 | 36.6255
09/24/08 | 21:23 | 0 | 20.389 | 0 | 3 | 0 | 29.592 | 30.195 | 29.352 | 29.136 | 15.455 | 23.619 | 14.296 | 0 | 0 | 56.859 | 53.963 | 47.061 | 21.233 | 0 | 0 | 54.124 | 33.847 | [5 empty] | 0 | 0.456 | 1 | 2.4334 | 2.2379 | 1.3361 | 1.1765 | 1.0614 | 43.6178
09/24/08 | 21:24 | 0 | 20.389 | 0 | 3 | 0 | 29.545 | 29.977 | 29.28 | 29.231 | 15.382 | 23.643 | 14.171 | 0 | 0 | 56.859 | 53.939 | 47.108 | 21.233 | 0 | 0 | 54.077 | 33.847 | [5 empty] | 0 | 0.314 | 2 | 2.4698 | 2.2725 | 1.3376 | 1.1765 | 1.096 | 44.3758
09/24/08 | 21:25 | 0 | 20.389 | 0 | 3 | 0 | 29.521 | 29.93 | 29.376 | 29.231 | 15.035 | 23.665 | 14.171 | 0 | 0 | 56.836 | 53.939 | 47.084 | 21.257 | 0 | 0 | 54.054 | 33.847 | [5 empty] | 0 | 0.29 | 3 | 2.4698 | 2.2725 | 1.3376 | 1.1765 | 1.096 | 44.3758
09/24/08 | 21:26 | 0 | 20.389 | 0 | 3 | 0 | 29.423 | 29.832 | 29.423 | 29.327 | 15.259 | 23.665 | 14.296 | 0 | 0 | 56.836 | 53.895 | 47.061 | 21.233 | 0 | 0 | 53.986 | 33.823 | [5 empty] | 0 | 0.096 | 4 | 2.4334 | 2.2379 | 1.3361 | 1.1765 | 1.0614 | 43.6178
09/24/08 | 21:27 | 0 | 20.389 | 0 | 4 | 0 | 29.496 | 29.712 | 29.423 | 29.327 | 14.716 | 23.643 | 14.171 | 0 | 0 | 56.814 | 53.918 | 47.038 | 21.257 | 0 | 0 | 53.918 | 33.799 | [5 empty] | 0 | 0.169 | 5 | 2.4698 | 2.2725 | 1.3376 | 1.1765 | 1.096 | 44.3758
09/24/08 | 21:28 | 0 | 20.389 | 1 | 3 | 0 | 31.857 | 29.712 | 29.376 | 29.327 | 26.725 | 23.643 | 14.148 | 0 | 0 | 56.814 | 53.918 | 47.084 | 21.208 | 0 | 0 | 53.895 | 33.847 | [5 empty] | 0 | 2.53 | 6 | 2.4765 | 2.2788 | 1.3378 | 1.1765 | 1.1024 | 44.5129
09/24/08 | 21:29 | 0 | 20.394 | 0 | 3 | 0 | 43.982 | 33.572 | 29.236 | 29.31 | 28.466 | 23.648 | 14.201 | 1 | 0 | 56.82 | 53.902 | 47.068 | 21.262 | 0 | 0 | 53.923 | 33.876 | [5 empty] | 0 | 14.672 | 7 | 2.4611 | 2.2642 | 1.3372 | 1.1765 | 1.0877 | 44.1959
09/24/08 | 21:30 | 1 | 20.38 | 0 | 3 | 0 | 46.251 | 44.085 | 29.271 | 29.246 | 29.246 | 23.633 | 14.186 | 2 | 0 | 56.784 | 53.888 | 46.984 | 21.248 | 0 | 0 | 53.865 | 33.861 | [5 empty] | 20.38 | 17.005 | 8 | 2.4654 | 2.2683 | 1.3374 | 1.1765 | 1.0918 | 44.2861
09/24/08 | 21:31 | 0 | 20.429 | 0 | 4 | 0 | 46.87 | 46.389 | 29.246 | 29.15 | 25.607 | 23.609 | 14.261 | 2 | 0 | 56.784 | 53.888 | 46.916 | 21.272 | 0 | 0 | 53.909 | 33.885 | [5 empty] | 0 | 17.72 | 9 | 2.4436 | 2.2476 | 1.3365 | 1.1765 | 1.0711 | 43.8323
09/24/08 | 21:32 | 0 | 20.404 | 0 | 3 | 0 | 35.014 | 46.641 | 29.271 | 29.15 | 17.595 | 23.68 | 14.161 | 0 | 0 | 56.784 | 53.909 | 46.984 | 21.248 | 0 | 0 | 53.932 | 33.861 | [5 empty] | 0 | 5.864 | 10 | 2.4727 | 2.2752 | 1.3377 | 1.1765 | 1.0988 | 44.4355
09/24/08 | 21:33 | 0 | 20.404 | 0 | 2 | 0 | 31.367 | 35.978 | 29.342 | 29.101 | 16.682 | 23.633 | 14.211 | 1 | 0 | 56.784 | 53.865 | 47.007 | 21.223 | 0 | 0 | 53.979 | 33.885 | [5 empty] | 0 | 2.266 | 11 | 2.4582 | 2.2614 | 1.3371 | 1.1765 | 1.0849 | 44.1357
09/24/08 | 21:34 | 0 | 20.38 | 0 | 3 | 0 | 30.305 | 31.968 | 29.342 | 29.15 | 16.285 | 23.633 | 14.236 | 0 | 0 | 56.807 | 53.865 | 47.007 | 21.223 | 0 | 0 | 54.002 | 33.909 | [5 empty] | 0 | 1.155 | 12 | 2.4509 | 2.2545 | 1.3368 | 1.1765 | 1.078 | 43.9844
09/24/08 | 21:35 | 0 | 20.38 | 0 | 3 | 0 | 29.896 | 30.884 | 29.342 | 29.15 | 16.162 | 23.609 | 14.236 | 0 | 0 | 56.763 | 53.865 | 46.961 | 21.272 | 0 | 0 | 54.023 | 33.909 | [5 empty] | 0 | 0.746 | 13 | 2.4509 | 2.2545 | 1.3368 | 1.1765 | 1.078 | 43.9844
09/24/08 | 21:36 | 0 | 20.404 | 0 | 4 | 0 | 29.705 | 30.354 | 29.44 | 29.197 | 15.94 | 23.609 | 14.261 | 0 | 0 | 56.784 | 53.841 | 47.031 | 21.223 | 0 | 0 | 53.979 | 33.909 | [5 empty] | 0 | 0.508 | 14 | 2.4436 | 2.2476 | 1.3365 | 1.1765 | 1.0711 | 43.8323
09/24/08 | 21:37 | 0 | 20.404 | 0 | 3 | 0 | 29.631 | 30.09 | 29.415 | 29.342 | 14.978 | 23.609 | 14.186 | 0 | 0 | 56.763 | 53.841 | 46.984 | 21.152 | 0 | 0 | 53.979 | 33.909 | [5 empty] | 0 | 0.289 | 15 | 2.4654 | 2.2683 | 1.3374 | 1.1765 | 1.0918 | 44.2861
09/24/08 | 21:38 | 0 | 20.409 | 0 | 3 | 0 | 29.614 | 29.999 | 29.445 | 29.3 | 14.809 | 23.687 | 14.291 | 0 | 0 | 56.791 | 53.846 | 47.059 | 21.253 | 0 | 0 | 53.984 | 33.866 | [5 empty] | 0 | 0.314 | 16 | 2.4349 | 2.2393 | 1.3361 | 1.1765 | 1.0628 | 43.6485
09/24/08 | 21:39 | 0 | 20.404 | 1 | 3 | 0 | 29.486 | 29.92 | 29.415 | 29.342 | 14.804 | 23.658 | 14.138 | 0 | 0 | 56.741 | 53.818 | 47.007 | 21.248 | 0 | 0 | 53.979 | 33.816 | [5 empty] | 0 | 0.144 | 17 | 2.4794 | 2.2816 | 1.3379 | 1.1765 | 1.1051 | 44.5723
09/24/08 | 21:40 | 0 | 20.404 | 0 | 3 | 0 | 29.511 | 29.776 | 29.44 | 29.32 | 14.409 | 23.633 | 14.138 | 0 | 0 | 56.763 | 53.818 | 47.007 | 21.223 | 0 | 0 | 53.956 | 33.861 | [5 empty] | 0 | 0.191 | 18 | 2.4794 | 2.2816 | 1.3379 | 1.1765 | 1.1051 | 44.5723
09/24/08 | 21:41 | 0 | 20.404 | 0 | 4 | 0 | 29.462 | 29.8 | 29.44 | 29.391 | 22.405 | 23.658 | 14.138 | 0 | 0 | 56.741 | 53.794 | 46.984 | 21.223 | 0 | 0 | 53.956 | 33.861 | [5 empty] | 0 | 0.071 | 19 | 2.4794 | 2.2816 | 1.3379 | 1.1765 | 1.1051 | 44.5723
09/24/08 | 21:42 | 0 | 20.38 | 0 | 3 | 0 | 42.159 | 29.945 | 29.366 | 29.366 | 27.897 | 23.609 | 14.161 | 1 | 0 | 56.718 | 53.794 | 46.961 | 21.223 | 0 | 0 | 53.909 | 33.837 | [5 empty] | 0 | 12.793 | 20 | 2.4727 | 2.2752 | 1.3377 | 1.1765 | 1.0988 | 44.4355
09/24/08 | 21:43 | 0 | 20.404 | 0 | 3 | 0 | 45.747 | 42.3 | 29.295 | 29.271 | 28.886 | 23.56 | 14.161 | 2 | 0 | 56.718 | 53.794 | 46.94 | 21.223 | 0 | 0 | 53.888 | 33.792 | [5 empty] | 0 | 16.476 | 21 | 2.4727 | 2.2752 | 1.3377 | 1.1765 | 1.0988 | 44.4355
09/24/08 | 21:44 | 1 | 20.38 | 0 | 4 | 0 | 46.916 | 45.885 | 29.246 | 29.175 | 29.607 | 23.56 | 14.138 | 1 | 0 | 56.695 | 53.794 | 46.87 | 21.272 | 0 | 0 | 53.888 | 33.768 | [5 empty] | 20.38 | 17.741 | 22 | 2.4794 | 2.2816 | 1.3379 | 1.1765 | 1.1051 | 44.5723
09/24/08 | 21:45 | 0 | 20.37 | 0 | 3 | 0 | 39.751 | 46.975 | 29.187 | 29.067 | 21.022 | 23.575 | 14.15 | 2 | 0 | 56.64 | 53.647 | 46.722 | 21.118 | 0 | 0 | 53.832 | 33.665 | [5 empty] | 0 | 10.684 | 23 | 2.4759 | 2.2783 | 1.3378 | 1.1765 | 1.1018 | 44.501
09/24/08 | 21:46 | 0 | 20.38 | 0 | 3 | 0 | 32.594 | 40.82 | 29.295 | 29.101 | 17.273 | 23.68 | 14.161 | 0 | 0 | 56.672 | 53.75 | 46.87 | 21.223 | 0 | 0 | 53.909 | 33.792 | [5 empty] | 0 | 3.493 | 24 | 2.4727 | 2.2752 | 1.3377 | 1.1765 | 1.0988 | 44.4355
09/24/08 | 21:47 | 0 | 20.38 | 0 | 2 | 0 | 30.668 | 33.251 | 29.246 | 29.077 | 16.878 | 23.729 | 14.236 | 0 | 0 | 56.718 | 53.727 | 46.916 | 21.223 | 0 | 0 | 53.865 | 33.744 | [5 empty] | 0 | 1.591 | 25 | 2.4509 | 2.2545 | 1.3368 | 1.1765 | 1.078 | 43.9844
09/24/08 | 21:48 | 0 | 20.38 | 0 | 3 | 0 | 30.016 | 31.222 | 29.271 | 29.03 | 16.038 | 23.729 | 14.138 | 0 | 0 | 56.695 | 53.75 | 46.916 | 21.248 | 0 | 0 | 53.888 | 33.768 | [5 empty] | 0 | 0.986 | 26 | 2.4794 | 2.2816 | 1.3379 | 1.1765 | 1.1051 | 44.5723
09/24/08 | 21:49 | 0 | 20.38 | 0 | 4 | 0 | 29.705 | 30.548 | 29.317 | 29.126 | 15.199 | 23.754 | 14.138 | 0 | 0 | 56.693 | 53.748 | 46.961 | 21.248 | 0 | 0 | 53.865 | 33.768 | [5 empty] | 0 | 0.579 | 27 | 2.4794 | 2.2816 | 1.3379 | 1.1765 | 1.1051 | 44.5723
09/24/08 | 21:50 | 0 | 20.365 | 1 | 3 | 0 | 29.567 | 30.121 | 29.376 | 29.207 | 14.912 | 23.763 | 14.196 | 0 | 0 | 56.679 | 53.71 | 46.923 | 21.208 | 0 | 0 | 53.848 | 33.799 | [5 empty] | 0 | 0.36 | 28 | 2.4625 | 2.2655 | 1.3373 | 1.1765 | 1.0891 | 44.226
09/24/08 | 21:51 | 0 | 20.365 | 0 | 3 | 0 | 29.545 | 29.93 | 29.28 | 29.207 | 14.789 | 23.835 | 14.098 | 1 | 0 | 56.679 | 53.734 | 46.923 | 21.208 | 0 | 0 | 53.825 | 33.799 | [5 empty] | 0 | 0.338 | 29 | 2.4911 | 2.2927 | 1.3384 | 1.1765 | 1.1162 | 44.8083
09/24/08 | 21:52 | 0 | 20.333 | 0 | 3 | 0 | 29.44 | 29.849 | 29.344 | 29.175 | 14.658 | 23.778 | 14.163 | 0 | 0 | 56.649 | 53.703 | 46.893 | 21.226 | 0 | 0 | 53.794 | 33.723 | [5 empty] | 0 | 0.265 | 30 | 2.4721 | 2.2747 | 1.3376 | 1.1765 | 1.0982 | 44.4236
09/24/08 | 21:53 | 0 | 20.382 | 0 | 3 | 0 | 29.391 | 29.729 | 29.369 | 29.295 | 14.362 | 23.778 | 14.115 | 0 | 0 | 56.626 | 53.657 | 46.893 | 21.177 | 0 | 0 | 53.68 | 33.675 | [5 empty] | 0 | 0.096 | 31 | 2.4861 | 2.288 | 1.3382 | 1.1765 | 1.1115 | 44.7083
09/24/08 | 21:54 | 0 | 20.345 | 0 | 4 | 0 | 29.423 | 29.712 | 29.352 | 29.327 | 14.641 | 23.835 | 14.123 | 0 | 0 | 56.636 | 53.71 | 46.877 | 21.233 | 0 | 0 | 53.757 | 33.73 | [5 empty] | 0 | 0.096 | 32 | 2.4838 | 2.2858 | 1.3381 | 1.1765 | 1.1093 | 44.661
09/24/08 | 21:55 | 0 | 20.365 | 0 | 3 | 0 | 36.292 | 29.712 | 29.327 | 29.256 | 27.11 | 23.81 | 14.171 | 0 | 0 | 56.636 | 53.71 | 46.856 | 21.208 | 0 | 0 | 53.734 | 33.73 | [5 empty] | 0 | 7.036 | 33 | 2.4698 | 2.2725 | 1.3376 | 1.1765 | 1.096 | 44.3758
09/24/08 | 21:56 | 0 | 20.365 | 0 | 3 | 0 | 44.538 | 36.949 | 29.207 | 29.182 | 28.459 | 23.763 | 14.123 | 1 | 0 | 56.59 | 53.687 | 46.832 | 21.208 | 0 | 0 | 53.687 | 33.754 | [5 empty] | 0 | 15.356 | 34 | 2.4838 | 2.2858 | 1.3381 | 1.1765 | 1.1093 | 44.661
09/24/08 | 21:57 | 0 | 20.389 | 0 | 4 | 0 | 46.305 | 44.699 | 29.158 | 29.111 | 29.038 | 23.788 | 14.047 | 2 | 0 | 56.613 | 53.664 | 46.762 | 21.208 | 0 | 0 | 53.664 | 33.799 | [5 empty] | 0 | 17.194 | 35 | 2.5059 | 2.3068 | 1.339 | 1.1765 | 1.1303 | 45.1061
09/24/08 | 21:58 | 1 | 20.389 | 0 | 3 | 0 | 47.014 | 46.442 | 29.207 | 29.087 | 26.365 | 23.739 | 14.123 | 2 | 0 | 56.59 | 53.643 | 46.762 | 21.208 | 0 | 0 | 53.643 | 33.778 | [5 empty] | 20.389 | 17.927 | 36 | 2.4838 | 2.2858 | 1.3381 | 1.1765 | 1.1093 | 44.661
09/24/08 | 21:59 | 0 | 20.365 | 0 | 3 | 0 | 35.187 | 46.739 | 29.231 | 29.038 | 20.345 | 23.763 | 14.196 | 1 | 0 | 56.59 | 53.643 | 46.762 | 21.208 | 0 | 0 | 53.643 | 33.778 | [5 empty] | 0 | 6.149 | 37 | 2.4625 | 2.2655 | 1.3373 | 1.1765 | 1.0891 | 44.226
09/24/08 | 22:00 | 0 | 20.365 | 0 | 3 | 0 | 31.374 | 36.103 | 29.231 | 29.038 | 17.826 | 23.788 | 14.221 | 0 | 0 | 56.59 | 53.643 | 46.809 | 21.184 | 0 | 0 | 53.687 | 33.754 | [5 empty] | 0 | 2.336 | 38 | 2.4552 | 2.2586 | 1.337 | 1.1765 | 1.0822 | 44.0753
09/24/08 | 22:01 | 0 | 20.358 | 1 | 3 | 0 | 30.188 | 31.946 | 29.224 | 29.006 | 16.634 | 23.756 | 14.115 | 0 | 0 | 56.537 | 53.612 | 46.755 | 21.201 | 0 | 0 | 53.657 | 33.627 | [5 empty] | 0 | 1.182 | 39 | 2.4861 | 2.288 | 1.3382 | 1.1765 | 1.1115 | 44.7083
09/24/08 | 22:02 | 0 | 20.389 | 0 | 3 | 0 | 29.857 | 30.796 | 29.352 | 29.111 | 16.395 | 23.788 | 14.171 | 0 | 0 | 56.567 | 53.664 | 46.809 | 21.208 | 0 | 0 | 53.687 | 33.73 | [5 empty] | 0 | 0.746 | 40 | 2.4698 | 2.2725 | 1.3376 | 1.1765 | 1.096 | 44.3758
09/24/08 | 22:03 | 0 | 20.365 | 0 | 3 | 0 | 29.641 | 30.291 | 29.423 | 29.256 | 15.998 | 23.835 | 14.073 | 0 | 0 | 56.567 | 53.619 | 46.856 | 21.184 | 0 | 0 | 53.734 | 33.778 | [5 empty] | 0 | 0.385 | 41 | 2.4983 | 2.2996 | 1.3387 | 1.1765 | 1.1231 | 44.9547
09/24/08 | 22:04 | 0 | 20.389 | 0 | 3 | 0 | 29.616 | 30.075 | 29.376 | 29.327 | 15.531 | 23.859 | 14.073 | 0 | 0 | 56.59 | 53.619 | 46.832 | 21.208 | 0 | 0 | 53.78 | 33.754 | [5 empty] | 0 | 0.289 | 42 | 2.4983 | 2.2996 | 1.3387 | 1.1765 | 1.1231 | 44.9547
09/24/08 | 22:05 | 0 | 20.365 | 0 | 3 | 0 | 29.616 | 29.977 | 29.401 | 29.256 | 15.654 | 23.859 | 14.148 | 0 | 0 | 56.59 | 53.643 | 46.856 | 21.233 | 0 | 0 | 53.71 | 33.73 | [5 empty] | 0 | 0.36 | 43 | 2.4765 | 2.2788 | 1.3378 | 1.1765 | 1.1024 | 44.5129
09/24/08 | 22:06 | 0 | 20.365 | 0 | 4 | 0 | 29.521 | 29.906 | 29.472 | 29.302 | 15.357 | 23.835 | 14.047 | 0 | 0 | 56.567 | 53.619 | 46.809 | 21.184 | 0 | 0 | 53.664 | 33.73 | [5 empty] | 0 | 0.219 | 44 | 2.5059 | 2.3068 | 1.339 | 1.1765 | 1.1303 | 45.1061
09/24/08 | 22:07 | 0 | 20.358 | 0 | 3 | 0 | 29.513 | 29.778 | 29.44 | 29.32 | 14.978 | 23.803 | 13.99 | 0 | 0 | 56.537 | 53.566 | 46.755 | 21.177 | 0 | 0 | 53.589 | 33.651 | [5 empty] | 0 | 0.193 | 45 | 2.5225 | 2.3226 | 1.3397 | 1.1765 | 1.1461 | 45.4348
09/24/08 | 22:08 | 0 | 20.365 | 0 | 3 | 0 | 29.616 | 29.786 | 29.401 | 29.327 | 25.737 | 23.859 | 14.148 | 0 | 0 | 56.544 | 53.596 | 46.785 | 21.233 | 0 | 0 | 53.643 | 33.706 | [5 empty] | 0 | 0.289 | 46 | 2.4765 | 2.2788 | 1.3378 | 1.1765 | 1.1024 | 44.5129
09/24/08 | 22:09 | 0 | 20.333 | 0 | 3 | 0 | 43.123 | 30.837 | 29.295 | 29.32 | 28.427 | 23.803 | 14.138 | 1 | 0 | 56.515 | 53.542 | 46.617 | 21.081 | 0 | 0 | 53.519 | 33.675 | [5 empty] | 0 | 13.803 | 47 | 2.4794 | 2.2816 | 1.3379 | 1.1765 | 1.1051 | 44.5723
09/24/08 | 22:10 | 0 | 20.333 | 0 | 4 | 0 | 45.999 | 43.24 | 29.271 | 29.224 | 29.32 | 23.732 | 14.138 | 2 | 0 | 56.494 | 53.519 | 46.664 | 21.177 | 0 | 0 | 53.612 | 33.723 | [5 empty] | 0 | 16.775 | 48 | 2.4794 | 2.2816 | 1.3379 | 1.1765 | 1.1051 | 44.5723
09/24/08 | 22:11 | 1 | 20.333 | 1 | 3 | 0 | 46.893 | 46.113 | 29.249 | 29.15 | 29.945 | 23.707 | 14.163 | 2 | 0 | 56.494 | 53.519 | 46.664 | 21.152 | 0 | 0 | 53.589 | 33.699 | [5 empty] | 20.333 | 17.743 | 49 | 2.4721 | 2.2747 | 1.3376 | 1.1765 | 1.0982 | 44.4236
09/24/08 | 22:12 | 0 | 20.333 | 0 | 3 | 1 | 39.222 | 46.984 | 29.295 | 29.104 | 20.478 | 23.732 | 14.115 | 1 | 0 | 56.494 | 53.519 | 46.641 | 21.152 | 0 | 0 | 53.566 | 33.699 | [5 empty] | 0 | 10.118 | 50 | 2.4861 | 2.288 | 1.3382 | 1.1765 | 1.1115 | 44.7083
09/24/08 | 22:13 | 0 | 20.345 | 0 | 3 | 0 | 32.436 | 40.451 | 29.28 | 29.158 | 17.112 | 23.835 | 14.047 | 0 | 0 | 56.524 | 53.596 | 46.694 | 21.208 | 0 | 0 | 53.619 | 33.682 | [5 empty] | 0 | 3.278 | 0 | 2.5059 | 2.3068 | 1.339 | 1.1765 | 1.1303 | 45.1061
09/24/08 | 22:14 | 0 | 20.389 | 0 | 3 | 0 | 30.676 | 33.189 | 29.327 | 29.136 | 16.617 | 23.81 | 14.123 | 0 | 0 | 56.524 | 53.549 | 46.762 | 21.208 | 0 | 0 | 53.619 | 33.706 | [5 empty] | 0 | 1.54 | 1 | 2.4838 | 2.2858 | 1.3616 | 1.2 | 1.0858 | 43.7137
09/24/08 | 22:15 | 0 | 20.389 | 0 | 3 | 0 | 30.099 | 31.254 | 29.376 | 29.136 | 16.222 | 23.763 | 14.123 | 1 | 0 | 56.501 | 53.526 | 46.739 | 21.208 | 0 | 0 | 53.596 | 33.706 | [5 empty] | 0 | 0.963 | 2 | 2.4838 | 2.2858 | 1.3616 | 1.2 | 1.0858 | 43.7137
09/24/08 | 22:16 | 0 | 20.345 | 0 | 3 | 0 | 29.786 | 30.555 | 29.401 | 29.231 | 15.259 | 23.763 | 14.073 | 0 | 0 | 56.524 | 53.573 | 46.785 | 21.233 | 0 | 0 | 53.619 | 33.706 | [5 empty] | 0 | 0.555 | 3 | 2.4983 | 2.2996 | 1.3622 | 1.2 | 1.0996 | 44.0129
09/24/08 | 22:17 | 0 | 20.389 | 0 | 3 | 0 | 29.641 | 30.195 | 29.401 | 29.302 | 15.357 | 23.763 | 14.171 | 0 | 0 | 56.524 | 53.526 | 46.762 | 21.233 | 0 | 0 | 53.664 | 33.754 | [5 empty] | 0 | 0.339 | 4 | 2.4698 | 2.2725 | 1.3611 | 1.2 | 1.0725 | 43.4232
09/24/08 | 22:18 | 0 | 20.389 | 0 | 3 | 0 | 29.592 | 30.026 | 29.376 | 29.302 | 15.43 | 23.739 | 14.047 | 0 | 0 | 56.524 | 53.573 | 46.739 | 21.208 | 0 | 0 | 53.687 | 33.754 | [5 empty] | 0 | 0.29 | 5 | 2.5059 | 2.3068 | 1.3625 | 1.2 | 1.1068 | 44.1671
09/24/08 | 22:19 | 0 | 20.333 | 0 | 3 | 0 | 29.535 | 29.945 | 29.415 | 29.271 | 15.078 | 23.682 | 14.065 | 0 | 0 | 56.471 | 53.496 | 46.755 | 21.177 | 0 | 0 | 53.589 | 33.675 | [5 empty] | 0 | 0.264 | 6 | 2.5007 | 2.3018 | 1.3623 | 1.2 | 1.1018 | 44.0605
09/24/08 | 22:20 | 0 | 20.333 | 0 | 4 | 0 | 29.489 | 29.849 | 29.415 | 29.344 | 15.943 | 23.732 | 14.115 | 0 | 0 | 56.471 | 53.496 | 46.708 | 21.177 | 0 | 0 | 53.519 | 33.675 | [5 empty] | 0 | 0.145 | 7 | 2.4861 | 2.288 | 1.3617 | 1.2 | 1.088 | 43.7618
09/24/08 | 22:21 | 0 | 20.389 | 0 | 3 | 0 | 29.545 | 29.761 | 29.472 | 29.376 | 15.209 | 23.714 | 14.196 | 0 | 0 | 56.478 | 53.526 | 46.739 | 21.233 | 0 | 0 | 53.526 | 33.682 | [5 empty] | 0 | 0.169 | 8 | 2.4625 | 2.2655 | 1.3608 | 1.2 | 1.0655 | 43.2705
09/24/08 | 22:22 | 0 | 20.414 | 0 | 3 | 0 | 39.794 | 29.786 | 29.401 | 29.352 | 28.074 | 23.714 | 14.246 | 0 | 0 | 56.455 | 53.482 | 46.718 | 21.233 | 0 | 0 | 53.549 | 33.682 | [5 empty] | 0 | 10.442 | 9 | 2.448 | 2.2517 | 1.3602 | 1.2 | 1.0517 | 42.9625
09/24/08 | 22:23 | 0 | 20.333 | 1 | 3 | 0 | 45.219 | 40.045 | 29.32 | 29.32 | 29.079 | 23.682 | 14.04 | 2 | 0 | 56.426 | 53.451 | 46.617 | 21.201 | 0 | 0 | 53.475 | 33.627 | [5 empty] | 0 | 15.899 | 10 | 2.508 | 2.3087 | 1.3626 | 1.2 | 1.1087 | 44.2085
09/24/08 | 22:24 | 0 | 20.389 | 0 | 4 | 0 | 46.624 | 45.411 | 29.231 | 29.231 | 29.665 | 23.69 | 14.171 | 2 | 0 | 56.455 | 53.458 | 46.624 | 21.208 | 0 | 0 | 53.458 | 33.658 | [5 empty] | 0 | 17.393 | 11 | 2.4698 | 2.2725 | 1.3611 | 1.2 | 1.0725 | 43.4232
09/24/08 | 22:25 | 0 | 20.333 | 0 | 3 | 0 | 42.628 | 46.732 | 29.271 | 29.104 | 22.116 | 23.611 | 14.115 | 1 | 0 | 56.38 | 53.451 | 46.594 | 21.152 | 0 | 0 | 53.451 | 33.605 | [5 empty] | 0 | 13.524 | 12 | 2.4861 | 2.288 | 1.3617 | 1.2 | 1.088 | 43.7618
09/24/08 | 22:26 | 0 | 20.358 | 0 | 3 | 0 | 33.275 | 43.358 | 29.271 | 29.126 | 18.09 | 23.658 | 14.09 | 1 | 0 | 56.403 | 53.428 | 46.641 | 21.152 | 0 | 0 | 53.428 | 33.651 | [5 empty] | 0 | 4.149 | 13 | 2.4934 | 2.2949 | 1.362 | 1.2 | 1.0949 | 43.9116
09/24/08 | 22:27 | 0 | 20.365 | 0 | 3 | 0 | 30.894 | 34.081 | 29.352 | 29.182 | 17.135 | 23.69 | 14.123 | 0 | 0 | 56.432 | 53.435 | 46.671 | 21.184 | 0 | 0 | 53.435 | 33.73 | [5 empty] | 0 | 1.712 | 14 | 2.4838 | 2.2858 | 1.3616 | 1.2 | 1.0858 | 43.7137
09/24/08 | 22:28 | 0 | 20.345 | 0 | 3 | 0 | 30.195 | 31.495 | 29.352 | 29.158 | 16.667 | 23.665 | 14.221 | 0 | 0 | 56.432 | 53.458 | 46.648 | 21.208 | 0 | 0 | 53.482 | 33.73 | [5 empty] | 0 | 1.037 | 15 | 2.4552 | 2.2586 | 1.3605 | 1.2 | 1.0586 | 43.117
09/24/08 | 22:29 | 0 | 20.333 | 0 | 3 | 0 | 29.8 | 30.644 | 29.344 | 29.15 | 16.313 | 23.658 | 14.09 | 0 | 0 | 56.382 | 53.43 | 46.664 | 21.201 | 0 | 0 | 53.454 | 33.675 | [5 empty] | 0 | 0.65 | 16 | 2.4934 | 2.2949 | 1.362 | 1.2 | 1.0949 | 43.9116
09/24/08 | 22:30 | 0 | 20.345 | 0 | 3 | 0 | 29.695 | 30.249 | 29.452 | 29.236 | 15.782 | 23.599 | 14.176 | 0 | 0 | 56.416 | 53.419 | 46.652 | 21.189 | 0 | 0 | 53.465 | 33.687 | [5 empty] | 0 | 0.459 | 17 | 2.4683 | 2.2711 | 1.361 | 1.2 | 1.0711 | 43.3927
09/24/08 | 22:31 | 0 | 20.38 | 0 | 3 | 0 | 29.656 | 30.065 | 29.366 | 29.366 | 16.237 | 23.68 | 14.161 | 0 | 0 | 56.448 | 53.451 | 46.685 | 21.223 | 0 | 0 | 53.451 | 33.72 | [5 empty] | 0 | 0.29 | 18 | 2.4727 | 2.2752 | 1.3612 | 1.2 | 1.0752 | 43.484
09/24/08 | 22:32 | 0 | 20.345 | 0 | 3 | 0 | 29.597 | 29.96 | 29.428 | 29.285 | 15.287 | 23.67 | 14.027 | 0 | 0 | 56.439 | 53.442 | 46.652 | 21.189 | 0 | 0 | 53.442 | 33.687 | [5 empty] | 0 | 0.312 | 19 | 2.5117 | 2.3123 | 1.3628 | 1.2 | 1.1123 | 44.2851
09/24/08 | 22:33 | 0 | 20.38 | 0 | 4 | 0 | 29.511 | 29.92 | 29.44 | 29.366 | 15.126 | 23.68 | 14.088 | 0 | 0 | 56.426 | 53.428 | 46.664 | 21.223 | 0 | 0 | 53.519 | 33.675 | [5 empty] | 0 | 0.145 | 20 | 2.494 | 2.2954 | 1.3621 | 1.2 | 1.0954 | 43.9235
09/24/08 | 22:34 | 0 | 20.38 | 1 | 3 | 0 | 29.56 | 29.8 | 29.486 | 29.366 | 15.025 | 23.658 | 14.138 | 0 | 0 | 56.403 | 53.428 | 46.664 | 21.223 | 0 | 0 | 53.498 | 33.651 | [5 empty] | 0 | 0.194 | 21 | 2.4794 | 2.2816 | 1.3615 | 1.2 | 1.0816 | 43.6233
09/24/08 | 22:35 | 1 | 20.345 | 0 | 3 | 0 | 35.309 | 29.766 | 29.428 | 29.356 | 27.574 | 23.646 | 14.078 | 0 | 0 | 56.394 | 53.419 | 46.608 | 21.189 | 0 | 0 | 53.465 | 33.617 | [5 empty] | 20.345 | 5.953 | 22 | 2.4969 | 2.2982 | 1.3622 | 1.2 | 1.0982 | 43.9832
09/24/08 | 22:36 | 0 | 20.345 | 0 | 4 | 0 | 44.334 | 36.296 | 29.356 | 29.381 | 28.922 | 23.646 | 14.15 | 2 | 0 | 56.348 | 53.372 | 46.608 | 21.213 | 0 | 0 | 53.442 | 33.617 | [5 empty] | 0 | 14.953 | 23 | 2.4759 | 2.2783 | 1.3613 | 1.2 | 1.0783 | 43.5507
09/24/08 | 22:37 | 0 | 20.429 | 0 | 3 | 0 | 46.067 | 44.554 | 29.342 | 29.366 | 29.584 | 23.68 | 14.186 | 2 | 0 | 56.403 | 53.405 | 46.594 | 21.199 | 0 | 0 | 53.451 | 33.651 | [5 empty] | 0 | 16.701 | 24 | 2.4654 | 2.2683 | 1.3609 | 1.2 | 1.0683 | 43.3317
09/24/08 | 22:38 | 1 | 20.38 | 0 | 3 | 0 | 47.007 | 46.228 | 29.271 | 29.246 | 30.185 | 23.658 | 14.161 | 1 | 0 | 56.38 | 53.405 | 46.55 | 21.248 | 0 | 0 | 53.199 | 33.627 | [5 empty] | 20.38 | 17.761 | 25 | 2.4727 | 2.2752 | 1.3612 | 1.2 | 1.0752 | 43.484
09/24/08 | 22:39 | 0 | 20.37 | 0 | 3 | 0 | 37.825 | 47.112 | 29.261 | 29.116 | 20.37 | 23.599 | 14.125 | 1 | 0 | 56.327 | 53.349 | 46.517 | 21.189 | 0 | 0 | 53.349 | 33.641 | [5 empty] | 0 | 8.709 | 26 | 2.4832 | 2.2852 | 1.3616 | 1.2 | 1.0852 | 43.7017
09/24/08 | 22:40 | 0 | 20.37 | 0 | 3 | 0 | 32.152 | 39.21 | 29.307 | 29.092 | 17.436 | 23.646 | 14.176 | 1 | 0 | 56.327 | 53.328 | 46.538 | 21.213 | 0 | 0 | 53.486 | 33.617 | [5 empty] | 0 | 3.06 | 27 | 2.4683 | 2.2711 | 1.361 | 1.2 | 1.0711 | 43.3927
09/24/08 | 22:41 | 0 | 20.394 | 0 | 3 | 0 | 30.634 | 32.888 | 29.332 | 29.116 | 17.238 | 23.624 | 14.15 | 0 | 0 | 56.348 | 53.328 | 46.561 | 21.189 | 0 | 0 | 53.51 | 33.665 | [5 empty] | 0 | 1.518 | 28 | 2.4759 | 2.2783 | 1.3613 | 1.2 | 1.0783 | 43.5507
09/24/08 | 22:42 | 0 | 20.38 | 0 | 3 | 0 | 30.041 | 31.222 | 29.342 | 29.197 | 15.89 | 23.705 | 14.138 | 0 | 0 | 56.359 | 53.381 | 46.641 | 21.223 | 0 | 0 | 53.566 | 33.675 | [5 empty] | 0 | 0.844 | 29 | 2.4794 | 2.2816 | 1.3615 | 1.2 | 1.0816 | 43.6233
09/24/08 | 22:43 | 0 | 20.345 | 0 | 3 | 0 | 29.741 | 30.536 | 29.405 | 29.212 | 15.757 | 23.646 | 14.176 | 0 | 0 | 56.348 | 53.372 | 46.561 | 21.213 | 0 | 0 | 53.556 | 33.617 | [5 empty] | 0 | 0.529 | 30 | 2.4683 | 2.2711 | 1.361 | 1.2 | 1.0711 | 43.3927
09/24/08 | 22:44 | 0 | 20.37 | 0 | 3 | 0 | 29.646 | 30.2 | 29.405 | 29.307 | 15.511 | 23.624 | 14.103 | 0 | 0 | 56.327 | 53.349 | 46.561 | 21.189 | 0 | 0 | 53.533 | 33.641 | [5 empty] | 0 | 0.339 | 31 | 2.4896 | 2.2913 | 1.3619 | 1.2 | 1.0913 | 43.8338
09/24/08 | 22:45 | 0 | 20.38 | 1 | 3 | 0 | 29.68 | 30.09 | 29.462 | 29.32 | 15.546 | 23.633 | 14.113 | 0 | 0 | 56.38 | 53.36 | 46.594 | 21.223 | 0 | 0 | 53.519 | 33.651 | [5 empty] | 0 | 0.36 | 32 | 2.4867 | 2.2885 | 1.3618 | 1.2 | 1.0885 | 43.7738
09/24/08 | 22:46 | 0 | 20.38 | 0 | 3 | 0 | 29.584 | 29.994 | 29.511 | 29.342 | 15.174 | 23.68 | 14.161 | 0 | 0 | 56.359 | 53.381 | 46.617 | 21.223 | 0 | 0 | 53.498 | 33.651 | [5 empty] | 0 | 0.242 | 33 | 2.4727 | 2.2752 | 1.3612 | 1.2 | 1.0752 | 43.484
09/24/08 | 22:47 | 0 | 20.37 | 0 | 3 | 0 | 29.501 | 29.862 | 29.501 | 29.405 | 15.287 | 23.67 | 14.15 | 0 | 0 | 56.327 | 53.349 | 46.608 | 21.213 | 0 | 0 | 53.465 | 33.665 | [5 empty] | 0 | 0.096 | 34 | 2.4759 | 2.2783 | 1.3613 | 1.2 | 1.0783 | 43.5507
09/24/08 | 22:48 | 0 | 20.404 | 0 | 4 | 0 | 29.584 | 29.849 | 29.44 | 29.44 | 19.324 | 23.705 | 14.211 | 0 | 0 | 56.314 | 53.337 | 46.571 | 21.223 | 0 | 0 | 53.405 | 33.675 | [5 empty] | 0 | 0.144 | 35 | 2.4582 | 2.2614 | 1.3606 | 1.2 | 1.0614 | 43.1785
09/24/08 | 22:49 | 0 | 20.38 | 0 | 3 | 0 | 41.382 | 29.849 | 29.391 | 29.403 | 28.175 | 23.668 | 14.075 | 1 | 0 | 56.321 | 53.344 | 46.557 | 21.235 | 0 | 0 | 53.437 | 33.684 | [5 empty] | 0 | 11.979 | 36 | 2.4978 | 2.299 | 1.3622 | 1.2 | 1.099 | 44.001
09/24/08 | 22:50 | 0 | 20.387 | 0 | 3 | 0 | 45.635 | 41.411 | 29.325 | 29.325 | 28.94 | 23.567 | 14.095 | 2 | 0 | 56.293 | 53.316 | 46.529 | 21.206 | 0 | 0 | 53.386 | 33.656 | [5 empty] | 0 | 16.31 | 37 | 2.4919 | 2.2935 | 1.362 | 1.2 | 1.0935 | 43.8817
09/24/08 | 22:51 | 0 | 20.387 | 0 | 3 | 0 | 46.989 | 45.749 | 29.276 | 29.229 | 29.83 | 23.592 | 14.193 | 1 | 0 | 56.293 | 53.293 | 46.461 | 21.206 | 0 | 0 | 53.363 | 33.632 | [5 empty] | 0 | 17.76 | 38 | 2.4634 | 2.2664 | 1.3608 | 1.2 | 1.0664 | 43.2889
09/24/08 | 22:52 | 0 | 20.362 | 0 | 3 | 0 | 38.308 | 47.103 | 29.349 | 29.229 | 19.875 | 23.638 | 14.095 | 2 | 0 | 56.273 | 53.272 | 46.461 | 21.206 | 0 | 0 | 53.363 | 33.656 | [5 empty] | 0 | 9.079 | 39 | 2.4919 | 2.2935 | 1.362 | 1.2 | 1.0935 | 43.8817
09/24/08 | 22:53 | 0 | 20.333 | 0 | 3 | 0 | 32.233 | 39.478 | 29.32 | 29.15 | 17.695 | 23.513 | 14.09 | 0 | 0 | 56.245 | 53.22 | 46.456 | 21.177 | 0 | 0 | 53.335 | 33.651 | [5 empty] | 0 | 3.083 | 40 | 2.4934 | 2.2949 | 1.362 | 1.2 | 1.0949 | 43.9116
09/24/08 | 22:54 | 0 | 20.362 | 0 | 3 | 0 | 30.624 | 32.974 | 29.349 | 29.18 | 16.564 | 23.663 | 14.095 | 0 | 0 | 56.25 | 53.272 | 46.508 | 21.23 | 0 | 0 | 53.339 | 33.656 | [5 empty] | 0 | 1.444 | 41 | 2.4919 | 2.2935 | 1.362 | 1.2 | 1.0935 | 43.8817
09/24/08 | 22:55 | 0 | 20.333 | 0 | 3 | 0 | 30.065 | 31.173 | 29.391 | 29.15 | 16.363 | 23.562 | 14.138 | 0 | 0 | 56.223 | 53.22 | 46.501 | 21.177 | 0 | 0 | 53.265 | 33.627 | [5 empty] | 0 | 0.915 | 42 | 2.4794 | 2.2816 | 1.3615 | 1.2 | 1.0816 | 43.6233
09/24/08 | 22:56 | 0 | 20.362 | 1 | 3 | 0 | 29.805 | 30.553 | 29.42 | 29.251 | 16.22 | 23.638 | 14.168 | 0 | 0 | 56.273 | 53.225 | 46.529 | 21.181 | 0 | 0 | 53.293 | 33.656 | [5 empty] | 0 | 0.554 | 43 | 2.4707 | 2.2733 | 1.3611 | 1.2 | 1.0733 | 43.4414
09/24/08 | 22:57 | 0 | 20.311 | 0 | 3 | 0 | 29.656 | 30.185 | 29.391 | 29.295 | 15.842 | 23.587 | 14.09 | 0 | 0 | 56.223 | 53.22 | 46.48 | 21.177 | 0 | 0 | 53.244 | 33.579 | [5 empty] | 0 | 0.361 | 44 | 2.4934 | 2.2949 | 1.362 | 1.2 | 1.0949 | 43.9116
09/24/08 | 22:58 | 0 | 20.318 | 0 | 3 | 0 | 29.614 | 30.048 | 29.374 | 29.349 | 16.169 | 23.638 | 14.145 | 0 | 0 | 56.25 | 53.225 | 46.529 | 21.181 | 0 | 0 | 53.248 | 33.608 | [5 empty] | 0 | 0.265 | 45 | 2.4774 | 2.2797 | 1.3614 | 1.2 | 1.0797 | 43.581
09/24/08 | 22:59 | 0 | 20.362 | 0 | 4 | 0 | 29.614 | 29.95 | 29.494 | 29.3 | 15.33 | 23.592 | 14.145 | 0 | 0 | 56.25 | 53.248 | 46.508 | 21.206 | 0 | 0 | 53.225 | 33.562 | [5 empty] | 0 | 0.193 | 46 | 2.4774 | 2.2797 | 1.3614 | 1.2 | 1.0797 | 43.581
09/24/08 | 23:00 | 0 | 20.333 | 0 | 3 | 0 | 29.489 | 29.849 | 29.391 | 29.366 | 15.35 | 23.538 | 14.065 | 0 | 0 | 56.223 | 53.174 | 46.48 | 21.152 | 0 | 0 | 53.174 | 33.534 | [5 empty] | 20.387 | 11.169 | 47 | 2.4919 | 2.2935 | 1.362 | 1.2 | 1.0935 | 43.8817
09/24/08 | 23:01 | 0 | 20.362 | 0 | 3 | 0 | 29.518 | 29.805 | 29.469 | 29.325 | 15.108 | 23.616 | 14.145 | 1 | 0 | 56.204 | 53.202 | 46.484 | 21.181 | 0 | 0 | 53.248 | 33.562 | [5 empty] | 0 | 16.221 | 48 | 2.4934 | 2.2949 | 1.362 | 1.2 | 1.0949 | 43.9116
09/24/08 | 23:02 | 1 | 20.387 | 0 | 3 | 0 | 40.494 | 29.759 | 29.445 | 29.325 | 28.096 | 23.592 | 14.095 | 0 | 0 | 56.227 | 53.202 | 46.484 | 21.206 | 0 | 0 | 53.225 | 33.562 | [5 empty] | 0 | 17.738 | 49 | 2.4794 | 2.2816 | 1.3615 | 1.2 | 1.0816 | 43.6233
09/24/08 | 23:03 | 0 | 20.333 | 0 | 4 | 0 | 45.516 | 40.466 | 29.344 | 29.295 | 28.886 | 23.538 | 14.09 | 2 | 0 | 56.177 | 53.15 | 46.386 | 21.177 | 0 | 0 | 53.244 | 33.51 | [5 empty] | 0 | 8.638 | 0 | 2.4861 | 2.288 | 1.3617 | 1.2 | 1.088 | 43.7618
09/24/08 | 23:04 | 0 | 20.358 | 0 | 3 | 1 | 46.937 | 45.63 | 29.32 | 29.199 | 29.631 | 23.513 | 14.138 | 1 | 0 | 56.177 | 53.129 | 46.319 | 21.152 | 0 | 0 | 53.22 | 33.534 | [5 empty] | 0 | 2.82 | 1 | 2.4721 | 2.2747 | 1.5565 | 1.3953 | 0.87933 | 35.5698
09/24/08 | 23:05 | 0 | 20.358 | 0 | 3 | 0 | 37.739 | 47.028 | 29.271 | 29.101 | 20.066 | 23.513 | 14.115 | 2 | 0 | 56.177 | 53.15 | 46.363 | 21.152 | 0 | 0 | 53.197 | 33.558 | [5 empty] | 0 | 1.373 | 2 | 2.5007 | 2.3018 | 1.5577 | 1.3953 | 0.90646 | 36.2486
09/24/08 | 23:06 | 0 | 20.333 | 0 | 3 | 0 | 31.946 | 38.679 | 29.175 | 29.126 | 17.72 | 23.562 | 14.163 | 0 | 0 | 56.177 | 53.15 | 46.342 | 21.177 | 0 | 0 | 53.197 | 33.579 | [5 empty] | 0 | 0.865 | 3 | 2.5152 | 2.3156 | 1.5583 | 1.3953 | 0.9203 | 36.589
09/24/08 | 23:07 | 0 | 20.333 | 1 | 3 | 0 | 30.499 | 32.687 | 29.271 | 29.126 | 17.102 | 23.587 | 14.065 | 0 | 0 | 56.154 | 53.129 | 46.386 | 21.177 | 0 | 0 | 53.197 | 33.579 | [5 empty] | 0 | 0.65 | 4 | 2.4919 | 2.2935 | 1.5573 | 1.3953 | 0.89816 | 36.0425
09/24/08 | 23:08 | 0 | 20.311 | 0 | 3 | 0 | 29.92 | 31.053 | 29.199 | 29.055 | 15.842 | 23.538 | 14.015 | 0 | 0 | 56.177 | 53.15 | 46.41 | 21.152 | 0 | 0 | 53.174 | 33.579 | [5 empty] | 0 | 0.339 | 5 | 2.4934 | 2.2949 | 1.5574 | 1.3953 | 0.89954 | 36.0769
09/24/08 | 23:09 | 0 | 20.387 | 0 | 3 | 0 | 29.71 | 30.457 | 29.276 | 29.06 | 16.096 | 23.567 | 14.095 | 0 | 0 | 56.186 | 53.183 | 46.44 | 21.206 | 0 | 0 | 53.183 | 33.61 | [5 empty] | 0 | 0.29 | 6 | 2.5007 | 2.3018 | 1.5577 | 1.3953 | 0.90646 | 36.2486
09/24/08 | 23:10 | 0 | 20.358 | 0 | 3 | 0 | 29.489 | 30.092 | 29.249 | 29.15 | 15.918 | 23.562 | 14.09 | 0 | 0 | 56.181 | 53.155 | 46.459 | 21.201 | 0 | 0 | 53.178 | 33.582 | [5 empty] | 0 | 0.241 | 7 | 2.4934 | 2.2949 | 1.5574 | 1.3953 | 0.89954 | 36.0769
09/24/08 | 23:11 | 0 | 20.358 | 0 | 3 | 0 | 29.418 | 29.874 | 29.224 | 29.128 | 14.93 | 23.611 | 14.065 | 0 | 0 | 56.181 | 53.155 | 46.459 | 21.201 | 0 | 0 | 53.178 | 33.582 | [5 empty] | 0 | 0.071 | 8 | 2.4794 | 2.2816 | 1.5568 | 1.3953 | 0.88625 | 35.7444
09/24/08 | 23:12 | 0 | 20.382 | 0 | 3 | 0 | 29.369 | 29.778 | 29.295 | 29.128 | 15.201 | 23.587 | 14.09 | 0 | 0 | 56.181 | 53.132 | 46.435 | 21.201 | 0 | 0 | 53.132 | 33.582 | [5 empty] | 0 | 0.121 | 9 | 2.4861 | 2.288 | 1.5571 | 1.3953 | 0.89262 | 35.9042
09/24/08 | 23:13 | 0 | 20.382 | 0 | 4 | 0 | 29.295 | 29.658 | 29.273 | 29.224 | 15.226 | 23.611 | 14.138 | 0 | 0 | 56.159 | 53.108 | 46.412 | 21.201 | 0 | 0 | 53.108 | 33.582 | [5 empty] | 20.392 | 11.76 | 10 | 2.4692 | 2.2719 | 1.5564 | 1.3953 | 0.87656 | 35.4996
09/24/08 | 23:14 | 0 | 20.358 | 0 | 3 | 0 | 29.32 | 29.609 | 29.273 | 29.199 | 18.907 | 23.587 | 14.115 | 0 | 0 | 56.135 | 53.155 | 46.412 | 21.201 | 0 | 0 | 53.108 | 33.582 | [5 empty] | 0 | 16.18 | 11 | 2.4794 | 2.2816 | 1.5568 | 1.3953 | 0.88625 | 35.7444
09/24/08 | 23:15 | 1 | 20.392 | 0 | 3 | 0 | 40.994 | 29.619 | 29.354 | 29.234 | 28.199 | 23.548 | 14.173 | 1 | 0 | 56.145 | 53.118 | 46.377 | 21.211 | 0 | 0 | 53.073 | 33.639 | [5 empty] | 0 | 17.629 | 12 | 2.4721 | 2.2747 | 1.5565 | 1.3953 | 0.87933 | 35.5698
09/24/08 | 23:16 | 0 | 20.358 | 0 | 3 | 0 | 45.404 | 41.078 | 29.224 | 29.224 | 29.055 | 23.491 | 14.138 | 2 | 0 | 56.135 | 53.108 | 46.368 | 21.177 | 0 | 0 | 53.017 | 33.558 | [5 empty] | 0 | 10.26 | 13 | 2.4576 | 2.2608 | 1.5559 | 1.3953 | 0.86549 | 35.2174
09/24/08 | 23:17 | 0 | 20.382 | 0 | 4 | 0 | 46.757 | 45.518 | 29.15 | 29.128 | 29.658 | 23.491 | 14.163 | 1 | 0 | 56.112 | 53.085 | 46.321 | 21.177 | 0 | 0 | 52.994 | 33.558 | [5 empty] | 0 | 3.325 | 14 | 2.4503 | 2.2539 | 1.5556 | 1.3953 | 0.85857 | 35.0396
09/24/08 | 23:18 | 0 | 20.392 | 1 | 3 | 0 | 39.315 | 46.872 | 29.175 | 29.055 | 21.032 | 23.513 | 14.213 | 2 | 0 | 56.112 | 53.064 | 46.321 | 21.177 | 0 | 0 | 53.041 | 33.534 | [5 empty] | 0 | 1.613 | 15 | 2.4576 | 2.2608 | 1.5559 | 1.3953 | 0.86549 | 35.2174
09/24/08 | 23:19 | 0 | 20.382 | 0 | 3 | 0 | 32.355 | 40.42 | 29.199 | 29.03 | 18.115 | 23.587 | 14.238 | 0 | 0 | 56.112 | 53.085 | 46.321 | 21.177 | 0 | 0 | 53.064 | 33.534 | [5 empty] | 0 | 0.939 | 16 | 2.4721 | 2.2747 | 1.5565 | 1.3953 | 0.87933 | 35.5698
09/24/08 | 23:20 | 0 | 20.407 | 0 | 3 | 0 | 30.597 | 33.065 | 29.199 | 28.984 | 17.373 | 23.587 | 14.213 | 0 | 0 | 56.089 | 53.064 | 46.321 | 21.177 | 0 | 0 | 53.108 | 33.582 | [5 empty] | 0 | 0.578 | 17 | 2.4721 | 2.2747 | 1.5565 | 1.3953 | 0.87933 | 35.5698
09/24/08 | 23:21 | 0 | 20.382 | 0 | 3 | 0 | 29.898 | 31.102 | 29.128 | 28.959 | 16.979 | 23.611 | 14.163 | 0 | 0 | 56.068 | 53.064 | 46.321 | 21.177 | 0 | 0 | 53.064 | 33.582 | [5 empty] | 0 | 0.432 | 18 | 2.4721 | 2.2747 | 1.5565 | 1.3953 | 0.87933 | 35.5698
09/24/08 | 23:22 | 0 | 20.358 | 0 | 3 | 0 | 29.562 | 30.403 | 29.15 | 28.984 | 16.436 | 23.611 | 14.163 | 0 | 0 | 56.068 | 53.041 | 46.321 | 21.177 | 0 | 0 | 53.017 | 33.558 | [5 empty] | 0 | 0.29 | 19 | 2.5007 | 2.3018 | 1.5577 | 1.3953 | 0.90646 | 36.2486
09/24/08 | 23:23 | 0 | 20.358 | 0 | 3 | 0 | 29.44 | 30.018 | 29.224 | 29.008 | 15.571 | 23.611 | 14.163 | 0 | 0 | 56.112 | 53.041 | 46.389 | 21.154 | 0 | 0 | 53.017 | 33.558 | [5 empty] | 0 | 0.265 | 20 | 2.4721 | 2.2747 | 1.5565 | 1.3953 | 0.87933 | 35.5698
09/24/08 | 23:24 | 0 | 20.358 | 0 | 3 | 0 | 29.369 | 29.803 | 29.128 | 29.079 | 15.176 | 23.636 | 14.065 | 1 | 0 | 56.112 | 53.041 | 46.368 | 21.154 | 0 | 0 | 52.971 | 33.512 | [5 empty] | 0 | 0.121 | 21 | 2.4861 | 2.288 | 1.5571 | 1.3953 | 0.89262 | 35.9042
09/24/08 | 23:25 | 0 | 20.358 | 0 | 3 | 0 | 29.295 | 29.705 | 29.224 | 29.03 | 15.596 | 23.707 | 14.163 | 0 | 0 | 56.068 | 53.017 | 46.344 | 21.177 | 0 | 0 | 52.971 | 33.488 | [5 empty] | 0 | 0.145 | 22 | 2.4576 | 2.2608 | 1.5559 | 1.3953 | 0.86549 | 35.2174
09/24/08 | 23:26 | 0 | 20.392 | 0 | 4 | 0 | 29.249 | 29.584 | 29.295 | 29.128 | 15.893 | 23.682 | 14.115 | 0 | 0 | 56.044 | 53.041 | 46.298 | 21.177 | 0 | 0 | 52.971 | 33.464 | [5 empty] | 0 | 10.236 | 23 | 2.4794 | 2.2816 | 1.5568 | 1.3953 | 0.88625 | 35.7444
09/24/08 | 23:27 | 0 | 20.336 | 0 | 3 | 0 | 29.273 | 29.513 | 29.295 | 29.128 | 15.423 | 23.682 | 14.213 | 0 | 0 | 56.044 | 53.017 | 46.321 | 21.177 | 0 | 0 | 52.947 | 33.464 | [5 empty] | 20.358 | 15.788 | 24 | 2.4823 | 2.2844 | 1.5569 | 1.3953 | 0.88902 | 35.814
09/24/08 | 23:28 | 0 | 20.382 | 0 | 3 | 0 | 39.435 | 29.538 | 29.344 | 29.199 | 28.165 | 23.707 | 14.138 | 0 | 0 | 56.021 | 52.994 | 46.274 | 21.154 | 0 | 0 | 52.926 | 33.464 | [5 empty] | 0 | 17.33 | 25 | 2.4861 | 2.288 | 1.5571 | 1.3953 | 0.89262 | 35.9042
09/24/08 | 23:29 | 1 | 20.358 | 1 | 3 | 0 | 45.037 | 39.669 | 29.273 | 29.249 | 28.994 | 23.67 | 14.128 | 2 | 0 | 56.03 | 52.982 | 46.263 | 21.118 | 0 | 0 | 52.912 | 33.476 | [5 empty] | 0 | 16.141 | 26 | 2.4698 | 2.2725 | 1.5564 | 1.3953 | 0.87712 | 35.5137
09/24/08 | 23:30 | 0 | 20.333 | 0 | 4 | 0 | 46.456 | 45.149 | 29.199 | 29.126 | 29.68 | 23.658 | 14.115 | 1 | 0 | 56.019 | 52.971 | 46.204 | 21.152 | 0 | 0 | 52.877 | 33.486 | [5 empty] | 0 | 4.999 | 27 | 2.4794 | 2.2816 | 1.5568 | 1.3953 | 0.88625 | 35.7444
09/24/08 | 23:31 | 0 | 20.365 | 0 | 3 | 0 | 45.203 | 46.648 | 29.182 | 29.062 | 23.763 | 23.714 | 14.171 | 2 | 0 | 56.005 | 52.978 | 46.19 | 21.184 | 0 | 0 | 52.884 | 33.495 | [5 empty] | 0 | 2.048 | 28 | 2.4794 | 2.2816 | 1.5568 | 1.3953 | 0.88625 | 35.7444
09/24/08 | 23:32 | 0 | 20.333 | 0 | 3 | 0 | 34.005 | 45.31 | 29.15 | 29.006 | 18.314 | 23.707 | 14.138 | 1 | 0 | 55.974 | 52.947 | 46.181 | 21.152 | 0 | 0 | 52.854 | 33.44 | [5 empty] | 0 | 1.131 | 29 | 2.4934 | 2.2949 | 1.5574 | 1.3953 | 0.89954 | 36.0769
09/24/08 | 23:33 | 0 | 20.313 | 0 | 3 | 0 | 31.007 | 34.849 | 29.126 | 28.959 | 17.228 | 23.682 | 14.138 | 0 | 0 | 55.974 | 52.971 | 46.181 | 21.152 | 0 | 0 | 52.854 | 33.464 | [5 empty] | 0 | 0.721 | 30 | 2.4861 | 2.288 | 1.5571 | 1.3953 | 0.89262 | 35.9042
09/24/08 | 23:34 | 0 | 20.333 | 0 | 3 | 0 | 30.09 | 31.632 | 29.15 | 28.959 | 16.091 | 23.707 | 14.09 | 0 | 0 | 55.974 | 52.971 | 46.181 | 21.152 | 0 | 0 | 52.833 | 33.417 | [5 empty] | 0 | 0.458 | 31 | 2.4794 | 2.2816 | 1.5568 | 1.3953 | 0.88625 | 35.7444
09/24/08 | 23:35 | 0 | 20.333 | 0 | 3 | 0 | 29.68 | 30.597 | 29.199 | 28.959 | 15.943 | 23.732 | 14.115 | 0 | 0 | 55.995 | 52.947 | 46.228 | 21.152 | 0 | 0 | 52.877 | 33.417 | [5 empty] | 0 | 0.311 | 32 | 2.4861 | 2.288 | 1.5571 | 1.3953 | 0.89262 | 35.9042
09/24/08 | 23:36 | 0 | 20.358 | 0 | 3 | 0 | 29.464 | 30.114 | 29.224 | 29.006 | 15.918 | 23.732 | 14.138 | 0 | 0 | 55.995 | 52.924 | 46.274 | 21.152 | 0 | 0 | 52.901 | 33.464 | [5 empty] | 0 | 0.289 | 33 | 2.5007 | 2.3018 | 1.5577 | 1.3953 | 0.90646 | 36.2486
09/24/08 | 23:37 | 0 | 20.358 | 0 | 4 | 0 | 29.415 | 29.874 | 29.126 | 29.104 | 15.299 | 23.778 | 14.115 | 0 | 0 | 55.974 | 52.947 | 46.251 | 21.177 | 0 | 0 | 52.854 | 33.464 | [5 empty] | 0 | 0.12 | 34 | 2.4794 | 2.2816 | 1.5568 | 1.3953 | 0.88625 | 35.7444
09/24/08 | 23:38 | 0 | 20.333 | 0 | 3 | 0 | 29.344 | 29.754 | 29.295 | 29.055 | 15.176 | 23.732 | 14.065 | 0 | 0 | 55.974 | 52.947 | 46.251 | 21.152 | 0 | 0 | 52.81 | 33.464 | [5 empty] | 0 | 0.095 | 35 | 2.4576 | 2.2608 | 1.5559 | 1.3953 | 0.86549 | 35.2174
09/24/08 | 23:39 | 0 | 20.333 | 0 | 3 | 0 | 29.295 | 29.658 | 29.344 | 29.175 | 15.151 | 23.778 | 14.138 | 0 | 0 | 55.951 | 52.924 | 46.204 | 21.13 | 0 | 0 | 52.786 | 33.464 | [5 empty] | 0 | 2.386 | 36 | 2.4721 | 2.2747 | 1.5565 | 1.3953 | 0.87933 | 35.5698
09/24/08 | 23:40 | 0 | 20.333 | 0 | 4 | 0 | 29.344 | 29.584 | 29.271 | 29.249 | 14.978 | 23.803 | 14.213 | 0 | 0 | 55.951 | 52.924 | 46.228 | 21.152 | 0 | 0 | 52.81 | 33.486 | [5 empty] | 20.365 | 14.324 | 37 | 2.4794 | 2.2816 | 1.5568 | 1.3953 | 0.88625 | 35.7444
09/24/08 | 23:41 | 0 | 20.333 | 1 | 3 | 0 | 31.536 | 29.609 | 29.249 | 29.15 | 26.549 | 23.756 | 14.163 | 0 | 0 | 55.951 | 52.901 | 46.228 | 21.13 | 0 | 0 | 52.81 | 33.486 | [5 empty] | 0 | 16.531 | 38 | 2.4576 | 2.2608 | 1.5559 | 1.3953 | 0.86549 | 35.2174
09/24/08 | 23:42 | 1 | 20.365 | 0 | 3 | 0 | 43.506 | 33.895 | 29.207 | 29.182 | 28.331 | 23.827 | 14.138 | 2 | 0 | 55.928 | 52.901 | 46.16 | 21.152 | 0 | 0 | 52.74 | 33.417 | [5 empty] | 0 | 17.591 | 39 | 2.4794 | 2.2816 | 1.5568 | 1.3953 | 0.88625 | 35.7444
09/24/08 | 23:43 | 0 | 20.333 | 0 | 4 | 0 | 45.586 | 43.803 | 29.104 | 29.055 | 29.055 | 23.852 | 14.213 | 1 | 0 | 55.951 | 52.901 | 46.113 | 21.13 | 0 | 0 | 52.695 | 33.44 | [5 empty] | 0 | 15.174 | 40 | 2.4698 | 2.2725 | 1.5564 | 1.3953 | 0.87712 | 35.5137
09/24/08 | 23:44 | 0 | 20.358 | 0 | 3 | 0 | 46.55 | 45.77 | 29.079 | 28.959 | 29.945 | 23.852 | 14.138 | 2 | 0 | 55.928 | 52.877 | 46.113 | 21.152 | 0 | 0 | 52.74 | 33.486 | [5 empty] | 0 | 4.645 | 41 | 2.4861 | 2.288 | 1.5571 | 1.3953 | 0.89262 | 35.9042
09/24/08 | 23:45 | 0 | 20.365 | 0 | 3 | 0 | 44.212 | 46.739 | 29.207 | 29.038 | 21.956 | 23.884 | 14.171 | 2 | 0 | 55.935 | 52.884 | 46.097 | 21.162 | 0 | 0 | 52.702 | 33.495 | [5 empty] | 0 | 1.927 | 42 | 2.4794 | 2.2816 | 1.5568 | 1.3953 | 0.88625 | 35.7444
09/24/08 | 23:46 | 0 | 20.333 | 0 | 3 | 0 | 33.651 | 44.25 | 29.249 | 29.006 | 18.042 | 23.923 | 14.115 | 0 | 0 | 55.881 | 52.854 | 46.09 | 21.13 | 0 | 0 | 52.695 | 33.464 | [5 empty] | 0 | 0.988 | 0 | 2.4838 | 2.2858 | 1.557 | 1.3953 | 0.8904 | 35.8487
09/24/08 | 23:47 | 0 | 20.358 | 0 | 3 | 1 | 30.982 | 34.333 | 29.295 | 29.055 | 16.979 | 23.972 | 14.138 | 1 | 0 | 55.904 | 52.833 | 46.137 | 21.152 | 0 | 0 | 52.672 | 33.486 | [5 empty] | 0 | 0.505 | 1 | 2.4794 | 2.2816 | 4.4472 | 4.2857 | -2.0041 | -80.8301
09/24/08 | 23:48 | 0 | 20.365 | 0 | 3 | 0 | 30.17 | 31.568 | 29.447 | 29.182 | 16.049 | 24.053 | 14.123 | 0 | 0 | 55.935 | 52.863 | 46.19 | 21.184 | 0 | 0 | 52.726 | 33.495 | [5 empty] | 0 | 0.265 | 2 | 2.4759 | 2.2783 | 4.447 | 4.2857 | -2.0074 | -81.0783
09/24/08 | 23:49 | 0 | 20.313 | 0 | 4 | 0 | 29.825 | 30.622 | 29.584 | 29.32 | 15.868 | 23.996 | 14.138 | 0 | 0 | 55.907 | 52.856 | 46.16 | 21.152 | 0 | 0 | 52.672 | 33.44 | [5 empty] | 0 | 0.314 | 3 | 2.4611 | 2.2642 | 4.4464 | 4.2857 | -2.0216 | -82.1412
09/24/08 | 23:50 | 0 | 20.37 | 0 | 3 | 0 | 29.862 | 30.32 | 29.67 | 29.597 | 16.524 | 24.009 | 14.15 | 0 | 0 | 55.942 | 52.868 | 46.172 | 21.164 | 0 | 0 | 52.663 | 33.428 | [5 empty] | 0 | 0.194 | 4 | 2.4759 | 2.2783 | 4.447 | 4.2857 | -2.0074 | -81.0783
09/24/08 | 23:51 | 0 | 20.345 | 1 | 3 | 0 | 29.886 | 30.224 | 29.646 | 29.572 | 16.177 | 24.033 | 14.201 | 0 | 0 | 55.942 | 52.845 | 46.195 | 21.142 | 0 | 0 | 52.663 | 33.428 | [5 empty] | 0 | 0.145 | 5 | 2.4896 | 2.2913 | 4.4476 | 4.2857 | -1.9944 | -80.11
09/24/08 | 23:52 | 0 | 20.326 | 0 | 4 | 0 | 29.815 | 30.2 | 29.766 | 29.621 | 15.262 | 24.033 | 14.15 | 0 | 0 | 55.918 | 52.845 | 46.172 | 21.164 | 0 | 0 | 52.663 | 33.428 | [5 empty] | 0 | 0.193 | 6 | 2.4538 | 2.2572 | 4.4461 | 4.2857 | -2.0285 | -82.6669
09/24/08 | 23:53 | 0 | 20.37 | 0 | 3 | 0 | 29.862 | 30.126 | 29.741 | 29.717 | 15.189 | 23.96 | 14.103 | 0 | 0 | 55.895 | 52.821 | 46.172 | 21.142 | 0 | 0 | 52.616 | 33.452 | [5 empty] | 0 | 3.807 | 7 | 2.4611 | 2.2642 | 4.4464 | 4.2857 | -2.0216 | -82.1412
09/24/08 | 23:54 | 0 | 20.37 | 0 | 4 | 0 | 29.839 | 30.08 | 29.621 | 29.646 | 15.387 | 23.913 | 14.226 | 0 | 0 | 55.872 | 52.821 | 46.195 | 21.189 | 0 | 0 | 52.616 | 33.428 | [5 empty] | 20.345 | 14.526 | 8 | 2.4611 | 2.2642 | 4.4464 | 4.2857 | -2.0216 | -82.1412
09/24/08 | 23:55 | 0 | 20.345 | 0 | 3 | 0 | 33.428 | 30.055 | 29.67 | 29.621 | 27.405 | 23.96 | 14.201 | 0 | 0 | 55.872 | 52.821 | 46.148 | 21.142 | 0 | 0 | 52.569 | 33.428 | [5 empty] | 0 | 16.328 | 9 | 2.4759 | 2.2783 | 4.447 | 4.2857 | -2.0074 | -81.0783
09/24/08 | 23:56 | 1 | 20.345 | 0 | 3 | 0 | 44.147 | 35.567 | 29.621 | 29.621 | 28.971 | 23.96 | 14.201 | 1 | 0 | 55.872 | 52.8 | 46.104 | 21.142 | 0 | 0 | 52.548 | 33.428 | [5 empty] | 0 | 17.224 | 10 | 2.4759 | 2.2783 | 4.447 | 4.2857 | -2.0074 | -81.0783
09/24/08 | 23:57 | 0 | 20.345 | 0 | 4 | 0 | 45.829 | 44.475 | 29.55 | 29.501 | 29.621 | 23.913 | 14.15 | 2 | 0 | 55.872 | 52.821 | 46.057 | 21.142 | 0 | 0 | 52.548 | 33.405 | [5 empty] | 0 | 5.294 | 11 | 2.4774 | 2.2797 | 4.4467 | 4.2857 | -2.0061 | -80.9748
09/24/08 | 23:58 | 0 | 20.37 | 0 | 3 | 0 | 46.676 | 46.011 | 29.526 | 29.452 | 30.2 | 23.96 | 14.15 | 2 | 0 | 55.848 | 52.777 | 46.057 | 21.164 | 0 | 0 | 52.548 | 33.405 | [5 empty] | 2159.5214 | 5.2136 | 12 | 2.3513 | 2.1598 | 4.4471 | 4.2857 | -2.1259 | -90.4118
09/24/08 | 23:59 | 0 | 20.345 | 0 | 3 | 0 | 46.263 | 46.814 | 29.572 | 29.405 | 23.67 | 23.913 | 14.176 | 2 | 0 | 55.848 | 52.777 | 46.011 | 21.164 | 0 | 0 | 52.525 | 33.383 | [5 empty] | 0 | 0 | 13 | 6.5964 | 6.195 | 4.442 | 4.2857 | 1.9093 | 28.9444
09/24/08 | 24:00 | 0 | 20.316 | 0 | 3 | 0 | 34.67 | 45.868 | 29.521 | 29.376 | 18.072 | 23.979 | 14.145 | 0 | 0 | 55.799 | 52.793 | 46.029 | 21.135 | 0 | 0 | 52.52 | 33.376 | [5 empty] | #REF! | #VALUE! | 0 | #VALUE! | #VALUE! | 4.614 | 4.2857 | #VALUE! | #VALUE!
09/24/08 | 1440 | 106 | 20.3728 | 1.28 | 4587 | 30 | 34.9413 |  |  | 29.7277 | 19.9326 | 23.6504 | 14.5779 | 652 | 2 |  |  |  | 21.2051 | 3 | 0 |  |  | 12.811 | 1:26 | 17.841 | 12:51 | 5.03 | #REF!
|  | 1 | [18 empty] | 0 | [10 empty] | #VALUE! | #VALUE! |  | 31 | #VALUE! | #VALUE!