## Therm118
Windmill Logger - THERMAL2.IMS
File opened at 00:00:01 Sat 27 Dec 2008
File closed at 00:00:01 Sun 28 Dec 2008
Date | Time | Boiler_Gas | Gas_MeterT | Boiler_Elec | Boiler_Flow | Boiler_Heat | Boiler_FlowT | Rads_In | Rads_Out | Boiler_Retur | Flue_Gas | Kitchen | Outside | Rain_Gauge | DHW_Coil_Hea | DHW_Coil_In | DHW_Cylinder | DHW_Coil_Out | DHW_Ambient | DHW_Flow | DHW_Heat | DHW_Out | DHW_In | OT min | t OT min | OT max | t OT max | T swing | Wtd._Meter_T | Delta T | Time Interval | T.H. Plus | W.H.L + | Total Heat | Water Ht. | Gain + | Gain + %
Days | Secs | cubic_feet | Celsius | kWh | litres | kWh | Celsius | Celsius | Celsius | Celsius | Celsius | Celsius | Celsius | events | kWh | Celsius | Celsius | Celsius | Celsius | litres | kWh | Celsius | Celsius | Celsius | hh:mm:ss | Celsius | hh:mm:ss | Kelvin | Celsius |  | Minutes | kW | kW | kW | kW | kW | %
12/27/08 | 0:00 | 1 | 16.144 | 0 | 4 | 0 | 54.329 | 53.297 | 37.512 | 37.863 | 38.569 | 24.386 | 1.322 | 1 | 0 | 57.373 | 53.731 | 47.7 | 17.23 | 0 | 0 | 51.897 | 31.975 | [5 empty] | 16.144 | 16.466 | 0 | 6.2114 | 5.8291 | 0.3127 | 0 | 5.8291 | 93.8442
12/27/08 | 0:01 | 0 | 16.169 | 0 | 5 | 1 | 55.085 | 55.085 | 37.205 | 37.277 | 39.04 | 24.315 | 1.396 | 2 | 0 | 57.373 | 53.755 | 47.656 | 17.255 | 0 | 0 | 51.92 | 32.024 | [5 empty] | 0 | 17.808 | 1 | 6.1899 | 5.8086 | 30.3118 | 30 | -24.1914 | -390.8217
12/27/08 | 0:02 | 0 | 16.119 | 0 | 4 | 0 | 55.543 | 55.657 | 37.677 | 37.394 | 39.368 | 24.315 | 1.422 | 2 | 0 | 57.327 | 53.731 | 47.586 | 17.255 | 0 | 0 | 51.874 | 32 | [5 empty] | 0 | 18.149 | 0 | 6.1823 | 5.8014 | 30.3115 | 30 | -24.1986 | -391.4167
12/27/08 | 0:03 | 1 | 16.144 | 0 | 5 | 0 | 55.75 | 56.117 | 38.569 | 37.959 | 39.98 | 24.242 | 1.322 | 1 | 0 | 57.306 | 53.731 | 47.542 | 17.255 | 0 | 0 | 51.853 | 32 | [5 empty] | 16.144 | 17.791 | 1 | 6.2114 | 5.8291 | 5.3127 | 5 | 0.82907 | 13.3475
12/27/08 | 0:04 | 0 | 16.144 | 0 | 4 | 0 | 56.002 | 56.252 | 40.26 | 39.392 | 41.037 | 24.291 | 1.373 | 2 | 0 | 57.284 | 53.708 | 47.495 | 17.255 | 0 | 0 | 51.853 | 32 | [5 empty] | 0 | 16.61 | 2 | 6.1966 | 5.815 | 5.3121 | 5 | 0.81495 | 13.1517
12/27/08 | 0:05 | 0 | 16.169 | 0 | 4 | 0 | 56.117 | 56.565 | 42.071 | 41.413 | 42.705 | 24.291 | 1.244 | 2 | 0 | 57.284 | 53.708 | 47.472 | 17.23 | 0 | 0 | 51.853 | 31.975 | [5 empty] | 0 | 14.704 | 3 | 6.2341 | 5.8507 | 5.3136 | 5 | 0.85066 | 13.6452
12/27/08 | 0:06 | 1 | 16.169 | 0 | 5 | 0 | 56.341 | 56.656 | 43.128 | 43.011 | 43.362 | 24.266 | 1.221 | 1 | 0 | 57.284 | 53.708 | 47.518 | 17.255 | 0 | 0 | 51.874 | 32 | [5 empty] | 16.169 | 13.33 | 4 | 6.2408 | 5.857 | 5.3139 | 5 | 0.85703 | 13.7326
12/27/08 | 0:07 | 0 | 16.144 | 1 | 4 | 0 | 56.768 | 56.946 | 44.02 | 43.999 | 44.257 | 24.364 | 1.221 | 2 | 0 | 57.284 | 53.708 | 47.609 | 17.255 | 0 | 0 | 51.897 | 31.951 | [5 empty] | 0 | 12.769 | 5 | 6.2408 | 5.857 | 5.3139 | 5 | 0.85703 | 13.7326
12/27/08 | 0:08 | 0 | 16.144 | 0 | 4 | 0 | 57.238 | 57.462 | 44.279 | 44.559 | 44.767 | 24.315 | 1.221 | 1 | 0 | 57.306 | 53.687 | 47.633 | 17.23 | 0 | 0 | 51.874 | 31.975 | [5 empty] | 0 | 12.679 | 6 | 6.2408 | 5.857 | 5.3139 | 5 | 0.85703 | 13.7326
12/27/08 | 0:09 | 1 | 16.144 | 0 | 5 | 0 | 57.688 | 57.911 | 44.444 | 44.858 | 45.294 | 24.364 | 1.296 | 1 | 0 | 57.306 | 53.664 | 47.679 | 17.255 | 0 | 0 | 51.874 | 31.975 | [5 empty] | 16.144 | 12.83 | 7 | 6.219 | 5.8363 | 5.313 | 5 | 0.83627 | 13.447
12/27/08 | 0:10 | 0 | 16.094 | 0 | 4 | 0 | 57.934 | 58.247 | 44.634 | 45 | 46.26 | 24.438 | 1.293 | 2 | 0 | 57.334 | 53.738 | 47.752 | 17.328 | 0 | 0 | 51.948 | 32.027 | [5 empty] | 0 | 12.934 | 8 | 6.2199 | 5.8371 | 5.313 | 5 | 0.8371 | 13.4584
12/27/08 | 0:11 | 0 | 16.305 | 0 | 4 | 0 | 58.265 | 58.689 | 44.988 | 45.355 | 46.961 | 24.592 | 1.358 | 1 | 0 | 57.503 | 53.886 | 47.945 | 17.411 | 0 | 0 | 52.023 | 32.13 | [5 empty] | 0 | 12.91 | 9 | 6.201 | 5.8191 | 5.3123 | 5 | 0.81911 | 13.2094
12/27/08 | 0:12 | 0 | 16.328 | 0 | 5 | 0 | 58.443 | 58.824 | 45.194 | 45.469 | 47.327 | 24.641 | 1.458 | 1 | 0 | 57.546 | 53.841 | 47.945 | 17.464 | 0 | 0 | 52.028 | 32.159 | [5 empty] | 0 | 12.974 | 10 | 6.1718 | 5.7914 | 5.3111 | 5 | 0.79143 | 12.8232
12/27/08 | 0:13 | 1 | 16.353 | 0 | 4 | 1 | 58.623 | 59.004 | 45.331 | 45.677 | 47.511 | 24.617 | 1.407 | 2 | 0 | 57.526 | 53.818 | 47.992 | 17.441 | 0 | 0 | 52.028 | 32.184 | [5 empty] | 16.353 | 12.946 | 11 | 6.1867 | 5.8055 | 5.3117 | 5 | 0.80554 | 13.0206
12/27/08 | 0:14 | 0 | 16.328 | 0 | 4 | 0 | 58.847 | 59.205 | 45.516 | 45.859 | 48.405 | 24.666 | 1.383 | 1 | 0 | 57.546 | 53.794 | 47.992 | 17.441 | 0 | 0 | 52.007 | 32.184 | [5 empty] | 0 | 12.988 | 0 | 6.1937 | 5.8122 | 5.312 | 5 | 0.81219 | 13.1132
12/27/08 | 0:15 | 0 | 16.297 | 0 | 5 | 0 | 59.023 | 59.447 | 45.649 | 45.992 | 48.767 | 24.636 | 1.25 | 1 | 0 | 57.564 | 53.79 | 48.011 | 17.434 | 0 | 0 | 51.979 | 32.13 | [5 empty] | 0 | 13.031 | 1 | 6.2324 | 5.849 | 4.9289 | 4.6154 | 1.2336 | 19.7936
12/27/08 | 0:16 | 0 | 16.328 | 0 | 4 | 0 | 59.116 | 59.632 | 45.745 | 46.134 | 49.369 | 24.761 | 1.255 | 1 | 0 | 57.546 | 53.771 | 48.039 | 17.416 | 0 | 0 | 52.007 | 32.159 | [5 empty] | 0 | 12.982 | 2 | 6.2309 | 5.8476 | 4.9289 | 4.6154 | 1.2322 | 19.776
12/27/08 | 0:17 | 1 | 16.323 | 1 | 4 | 0 | 59.201 | 59.673 | 45.924 | 46.197 | 49.523 | 24.781 | 1.327 | 1 | 0 | 57.564 | 53.766 | 48.011 | 17.411 | 0 | 0 | 51.979 | 32.13 | [5 empty] | 16.323 | 13.004 | 3 | 6.21 | 5.8277 | 4.928 | 4.6154 | 1.2123 | 19.5218
12/27/08 | 0:18 | 0 | 16.305 | 0 | 5 | 0 | 59.296 | 59.855 | 45.882 | 46.342 | 50.055 | 24.81 | 1.154 | 2 | 0 | 57.592 | 53.818 | 48.039 | 17.489 | 0 | 0 | 51.983 | 32.159 | [5 empty] | 0 | 12.954 | 4 | 6.2604 | 5.8756 | 4.9301 | 4.6154 | 1.2602 | 20.1297
12/27/08 | 0:19 | 0 | 16.328 | 0 | 4 | 0 | 59.363 | 59.901 | 45.859 | 46.363 | 50.424 | 24.882 | 1.18 | 1 | 0 | 57.615 | 53.794 | 48.062 | 17.434 | 0 | 0 | 52 | 32.105 | [5 empty] | 0 | 13 | 5 | 6.2528 | 5.8684 | 4.9298 | 4.6154 | 1.253 | 20.0389
12/27/08 | 0:20 | 0 | 16.297 | 0 | 5 | 0 | 59.292 | 59.851 | 45.924 | 46.405 | 50.602 | 24.852 | 1.049 | 1 | 0 | 57.61 | 53.766 | 48.055 | 17.434 | 0 | 0 | 51.979 | 32.105 | [5 empty] | 0 | 12.887 | 6 | 6.2909 | 5.9046 | 4.9313 | 4.6154 | 1.2893 | 20.4938
12/27/08 | 0:21 | 1 | 16.328 | 0 | 4 | 0 | 59.251 | 59.789 | 45.952 | 46.456 | 50.424 | 24.882 | 1.255 | 1 | 0 | 57.681 | 53.794 | 48.153 | 17.464 | 0 | 0 | 51.983 | 32.159 | [5 empty] | 16.328 | 12.795 | 7 | 6.2309 | 5.8476 | 4.9289 | 4.6154 | 1.2322 | 19.776
12/27/08 | 0:22 | 0 | 16.297 | 0 | 4 | 0 | 59.292 | 59.808 | 46.083 | 46.473 | 50.555 | 24.926 | 1.123 | 1 | 0 | 57.631 | 53.766 | 48.079 | 17.459 | 0 | 0 | 51.955 | 32.13 | [5 empty] | 0 | 12.819 | 8 | 6.2694 | 5.8842 | 4.9304 | 4.6154 | 1.2688 | 20.2375
12/27/08 | 0:23 | 0 | 16.353 | 0 | 5 | 0 | 59.251 | 59.878 | 45.973 | 46.501 | 50.905 | 24.98 | 1.103 | 1 | 0 | 57.615 | 53.771 | 48.083 | 17.441 | 0 | 0 | 51.937 | 32.085 | [5 empty] | 0 | 12.75 | 9 | 6.2752 | 5.8897 | 4.9307 | 4.6154 | 1.2743 | 20.307
12/27/08 | 0:24 | 0 | 16.328 | 0 | 4 | 0 | 59.185 | 59.812 | 45.906 | 46.48 | 50.492 | 25.026 | 1.154 | 2 | 0 | 57.658 | 53.818 | 48.153 | 17.464 | 0 | 0 | 51.983 | 32.159 | [5 empty] | 0 | 12.705 | 10 | 6.2604 | 5.8756 | 4.9301 | 4.6154 | 1.2602 | 20.1297
12/27/08 | 0:25 | 1 | 16.297 | 0 | 5 | 0 | 59.112 | 59.739 | 45.763 | 46.405 | 50.625 | 24.972 | 1.149 | 1 | 0 | 57.653 | 53.743 | 48.125 | 17.434 | 0 | 0 | 51.979 | 32.154 | [5 empty] | 16.297 | 12.707 | 11 | 6.2618 | 5.877 | 4.9301 | 4.6154 | 1.2616 | 20.1471
12/27/08 | 0:26 | 0 | 16.275 | 0 | 4 | 1 | 59.112 | 59.65 | 45.67 | 46.358 | 50.625 | 25.021 | 1.072 | 1 | 0 | 57.676 | 53.72 | 48.125 | 17.434 | 0 | 0 | 51.955 | 32.154 | [5 empty] | 0 | 12.754 | 12 | 6.2842 | 5.8983 | 4.931 | 4.6154 | 1.2829 | 20.4144
12/27/08 | 0:27 | 0 | 16.275 | 1 | 5 | 0 | 59.112 | 59.693 | 45.602 | 46.267 | 50.83 | 24.997 | 1.098 | 1 | 0 | 57.653 | 53.743 | 48.055 | 17.434 | 0 | 0 | 51.955 | 32.105 | [5 empty] | 0 | 12.845 | 0 | 6.2767 | 5.8911 | 4.9307 | 4.6154 | 1.2757 | 20.3243
12/27/08 | 0:28 | 1 | 16.297 | 0 | 4 | 0 | 59.112 | 59.693 | 45.602 | 46.221 | 51.29 | 24.926 | 1.098 | 1 | 0 | 57.676 | 53.743 | 48.079 | 17.459 | 0 | 0 | 51.932 | 32.13 | [5 empty] | 16.297 | 12.891 | 1 | 6.2767 | 5.8911 | 4.6011 | 4.2857 | 1.6054 | 25.5766
12/27/08 | 0:29 | 0 | 16.297 | 0 | 5 | 0 | 59.066 | 59.673 | 45.555 | 46.153 | 51.243 | 24.972 | 1.023 | 1 | 0 | 57.631 | 53.699 | 48.079 | 17.434 | 0 | 0 | 51.932 | 32.13 | [5 empty] | 0 | 12.913 | 2 | 6.2985 | 5.9118 | 4.6019 | 4.2857 | 1.6261 | 25.8176
12/27/08 | 0:30 | 0 | 16.297 | 0 | 4 | 0 | 58.842 | 59.561 | 45.511 | 46.13 | 50.648 | 24.901 | 0.971 | 2 | 0 | 57.676 | 53.692 | 47.983 | 17.409 | 0 | 0 | 51.857 | 32.103 | [5 empty] | 0 | 12.712 | 3 | 6.3136 | 5.9262 | 4.6026 | 4.2857 | 1.6405 | 25.9836
12/27/08 | 0:31 | 0 | 16.114 | 0 | 5 | 0 | 58.511 | 59.228 | 45.219 | 45.931 | 50.38 | 24.744 | 0.886 | 1 | 0 | 57.48 | 53.475 | 47.81 | 17.2 | 0 | 0 | 51.687 | 31.899 | [5 empty] | 0 | 12.58 | 4 | 6.3384 | 5.9498 | 4.6036 | 4.2857 | 1.664 | 26.2533
12/27/08 | 0:32 | 1 | 16.114 | 0 | 4 | 0 | 58.445 | 59.073 | 45.404 | 45.931 | 50.518 | 24.766 | 0.76 | 1 | 0 | 57.48 | 53.542 | 47.88 | 17.273 | 0 | 0 | 51.801 | 31.921 | [5 empty] | 16.114 | 12.514 | 5 | 6.3751 | 5.9846 | 4.605 | 4.2857 | 1.6989 | 26.6493
12/27/08 | 0:33 | 0 | 16.089 | 0 | 5 | 0 | 58.466 | 59.093 | 45.448 | 45.885 | 50.38 | 24.72 | 0.734 | 1 | 0 | 57.48 | 53.542 | 47.857 | 17.25 | 0 | 0 | 51.801 | 31.921 | [5 empty] | 0 | 12.581 | 6 | 6.3827 | 5.9918 | 4.6054 | 4.2857 | 1.7061 | 26.7305
12/27/08 | 0:34 | 0 | 16.114 | 0 | 4 | 0 | 58.354 | 59.027 | 45.196 | 45.885 | 50.676 | 24.766 | 0.835 | 1 | 0 | 57.48 | 53.521 | 47.833 | 17.273 | 0 | 0 | 51.778 | 31.921 | [5 empty] | 0 | 12.469 | 7 | 6.3532 | 5.9639 | 4.6042 | 4.2857 | 1.6782 | 26.4142
12/27/08 | 0:35 | 0 | 16.084 | 0 | 5 | 0 | 58.327 | 58.888 | 45.215 | 45.789 | 51.017 | 24.715 | 0.879 | 1 | 0 | 57.453 | 53.47 | 47.805 | 17.22 | 0 | 0 | 51.703 | 31.916 | [5 empty] | 0 | 12.538 | 8 | 6.3404 | 5.9517 | 4.6036 | 4.2857 | 1.666 | 26.2755
12/27/08 | 0:36 | 1 | 16.084 | 1 | 4 | 0 | 58.283 | 58.911 | 45.145 | 45.789 | 50.695 | 24.69 | 0.879 | 2 | 0 | 57.407 | 53.493 | 47.759 | 17.243 | 0 | 0 | 51.75 | 31.892 | [5 empty] | 16.084 | 12.494 | 9 | 6.3404 | 5.9517 | 4.6036 | 4.2857 | 1.666 | 26.2755
12/27/08 | 0:37 | 0 | 16.114 | 0 | 5 | 0 | 58.377 | 58.87 | 45.243 | 45.794 | 50.884 | 24.766 | 0.861 | 1 | 0 | 57.457 | 53.498 | 47.81 | 17.225 | 0 | 0 | 51.731 | 31.946 | [5 empty] | 0 | 12.583 | 10 | 6.3457 | 5.9567 | 4.6039 | 4.2857 | 1.671 | 26.3323
12/27/08 | 0:38 | 0 | 16.114 | 0 | 4 | 0 | 58.4 | 58.938 | 45.219 | 45.794 | 50.746 | 24.72 | 0.935 | 1 | 0 | 57.457 | 53.498 | 47.833 | 17.273 | 0 | 0 | 51.755 | 31.97 | [5 empty] | 0 | 12.606 | 11 | 6.3241 | 5.9362 | 4.603 | 4.2857 | 1.6505 | 26.0981
12/27/08 | 0:39 | 0 | 16.114 | 0 | 5 | 0 | 58.331 | 58.87 | 45.219 | 45.817 | 50.723 | 24.744 | 0.809 | 1 | 0 | 57.457 | 53.498 | 47.787 | 17.298 | 0 | 0 | 51.755 | 31.97 | [5 empty] | 0 | 12.514 | 12 | 6.3608 | 5.9711 | 4.6045 | 4.2857 | 1.6854 | 26.4959
12/27/08 | 0:40 | 1 | 16.089 | 0 | 4 | 1 | 58.331 | 58.847 | 45.289 | 45.838 | 50.861 | 24.766 | 0.987 | 1 | 0 | 57.414 | 53.542 | 47.833 | 17.298 | 0 | 0 | 51.755 | 31.97 | [5 empty] | 16.089 | 12.493 | 13 | 6.309 | 5.9218 | 4.6024 | 4.2857 | 1.6361 | 25.9326
12/27/08 | 0:41 | 0 | 16.059 | 0 | 5 | 0 | 58.327 | 58.888 | 45.261 | 45.833 | 50.581 | 24.761 | 0.83 | 2 | 0 | 57.407 | 53.47 | 47.738 | 17.268 | 0 | 0 | 51.68 | 31.965 | [5 empty] | 0 | 12.494 | 0 | 6.3547 | 5.9653 | 4.6042 | 4.2857 | 1.6795 | 26.4299
12/27/08 | 0:42 | 0 | 16.059 | 0 | 4 | 0 | 58.349 | 58.888 | 45.261 | 45.789 | 50.511 | 24.69 | 0.83 | 1 | 0 | 57.386 | 53.423 | 47.782 | 17.243 | 0 | 0 | 51.659 | 31.941 | [5 empty] | 0 | 12.56 | 1 | 6.3547 | 5.9653 | 4.9339 | 4.6154 | 1.3499 | 21.2421
12/27/08 | 0:43 | 0 | 16.084 | 0 | 5 | 0 | 58.349 | 58.954 | 45.329 | 45.833 | 50.809 | 24.715 | 0.729 | 1 | 0 | 57.386 | 53.423 | 47.759 | 17.243 | 0 | 0 | 51.703 | 31.941 | [5 empty] | 0 | 12.516 | 2 | 6.3841 | 5.9932 | 4.9351 | 4.6154 | 1.3778 | 21.5821
12/27/08 | 0:44 | 1 | 16.084 | 0 | 4 | 0 | 58.418 | 58.977 | 45.306 | 45.88 | 50.947 | 24.69 | 0.879 | 1 | 0 | 57.386 | 53.447 | 47.759 | 17.243 | 0 | 0 | 51.68 | 31.941 | [5 empty] | 16.084 | 12.538 | 3 | 6.3404 | 5.9517 | 4.9333 | 4.6154 | 1.3363 | 21.076
12/27/08 | 0:45 | 0 | 16.139 | 0 | 5 | 0 | 58.4 | 59.05 | 45.427 | 45.952 | 50.7 | 24.695 | 0.809 | 1 | 0 | 57.414 | 53.451 | 47.81 | 17.298 | 0 | 0 | 51.755 | 31.995 | [5 empty] | 0 | 12.448 | 4 | 6.3608 | 5.9711 | 4.9341 | 4.6154 | 1.3557 | 21.313
12/27/08 | 0:46 | 0 | 16.114 | 1 | 4 | 0 | 58.646 | 59.05 | 45.404 | 45.976 | 50.494 | 24.695 | 0.861 | 1 | 0 | 57.414 | 53.451 | 47.787 | 17.273 | 0 | 0 | 51.731 | 31.97 | [5 empty] | 0 | 12.67 | 5 | 6.3457 | 5.9567 | 4.9335 | 4.6154 | 1.3413 | 21.1371
12/27/08 | 0:47 | 1 | 16.084 | 0 | 5 | 0 | 58.596 | 59.201 | 45.558 | 45.994 | 50.237 | 24.715 | 0.855 | 2 | 0 | 57.386 | 53.423 | 47.738 | 17.243 | 0 | 0 | 51.703 | 31.892 | [5 empty] | 16.084 | 12.602 | 6 | 6.3474 | 5.9583 | 4.9336 | 4.6154 | 1.343 | 21.1574
12/27/08 | 0:48 | 0 | 16.059 | 0 | 4 | 0 | 58.842 | 59.269 | 45.49 | 46.041 | 50.924 | 24.761 | 0.778 | 1 | 0 | 57.386 | 53.423 | 47.738 | 17.243 | 0 | 0 | 51.727 | 31.965 | [5 empty] | 0 | 12.801 | 7 | 6.3698 | 5.9796 | 4.9345 | 4.6154 | 1.3643 | 21.4175
12/27/08 | 0:49 | 0 | 16.084 | 0 | 4 | 0 | 58.911 | 59.426 | 45.443 | 46.062 | 51.176 | 24.761 | 0.879 | 1 | 0 | 57.364 | 53.4 | 47.759 | 17.243 | 0 | 0 | 51.703 | 31.965 | [5 empty] | 0 | 12.849 | 8 | 6.3404 | 5.9517 | 4.9333 | 4.6154 | 1.3363 | 21.076
12/27/08 | 0:50 | 0 | 16.084 | 0 | 5 | 0 | 58.954 | 59.47 | 45.558 | 46.109 | 50.809 | 24.641 | 0.804 | 1 | 0 | 57.439 | 53.454 | 47.789 | 17.318 | 0 | 0 | 51.734 | 32.041 | [5 empty] | 0 | 12.845 | 9 | 6.3623 | 5.9725 | 4.9342 | 4.6154 | 1.3571 | 21.3299
12/27/08 | 0:51 | 1 | 16.162 | 0 | 4 | 0 | 58.988 | 59.616 | 45.682 | 46.3 | 50.933 | 24.815 | 0.982 | 1 | 0 | 57.464 | 53.526 | 47.885 | 17.396 | 0 | 0 | 51.783 | 32.093 | [5 empty] | 16.162 | 12.688 | 10 | 6.3104 | 5.9232 | 4.9321 | 4.6154 | 1.3078 | 20.7243
12/27/08 | 0:52 | 0 | 16.162 | 0 | 5 | 0 | 59.011 | 59.616 | 45.773 | 46.417 | 51.255 | 24.815 | 0.755 | 2 | 0 | 57.441 | 53.526 | 47.861 | 17.396 | 0 | 0 | 51.806 | 32.044 | [5 empty] | 0 | 12.594 | 11 | 6.3765 | 5.986 | 4.9348 | 4.6154 | 1.3706 | 21.4949
12/27/08 | 0:53 | 0 | 16.184 | 0 | 4 | 1 | 59.011 | 59.593 | 45.957 | 46.417 | 50.774 | 24.791 | 0.729 | 1 | 0 | 57.487 | 53.479 | 47.885 | 17.371 | 0 | 0 | 51.759 | 32.068 | [5 empty] | 0 | 12.594 | 12 | 6.3841 | 5.9932 | 4.9351 | 4.6154 | 1.3778 | 21.5821
12/27/08 | 0:54 | 0 | 16.184 | 0 | 5 | 0 | 59.077 | 59.593 | 45.957 | 46.508 | 50.637 | 24.84 | 0.804 | 1 | 0 | 57.464 | 53.479 | 47.861 | 17.371 | 0 | 0 | 51.759 | 32.068 | [5 empty] | 0 | 12.569 | 0 | 6.3623 | 5.9725 | 4.9342 | 4.6154 | 1.3571 | 21.3299
12/27/08 | 0:55 | 1 | 16.184 | 1 | 4 | 0 | 59.057 | 59.661 | 45.98 | 46.554 | 51.302 | 24.791 | 1.033 | 1 | 0 | 57.464 | 53.503 | 47.885 | 17.346 | 0 | 0 | 51.759 | 32.044 | [5 empty] | 16.184 | 12.503 | 1 | 6.2956 | 5.9091 | 4.6018 | 4.2857 | 1.6234 | 25.7855
12/27/08 | 0:56 | 0 | 16.162 | 0 | 5 | 0 | 59.123 | 59.527 | 46.071 | 46.575 | 51.369 | 24.815 | 0.907 | 1 | 0 | 57.464 | 53.573 | 47.929 | 17.396 | 0 | 0 | 51.806 | 32.093 | [5 empty] | 0 | 12.548 | 2 | 6.3323 | 5.9439 | 4.6033 | 4.2857 | 1.6582 | 26.1869
12/27/08 | 0:57 | 0 | 16.184 | 0 | 4 | 0 | 59.235 | 59.573 | 46.095 | 46.645 | 51.507 | 24.886 | 0.881 | 1 | 0 | 57.464 | 53.549 | 47.906 | 17.371 | 0 | 0 | 51.783 | 32.068 | [5 empty] | 0 | 12.59 | 3 | 6.3399 | 5.9511 | 4.6036 | 4.2857 | 1.6654 | 26.2691
12/27/08 | 0:58 | 0 | 16.162 | 0 | 5 | 0 | 59.28 | 59.773 | 46.186 | 46.622 | 51.645 | 24.72 | 0.778 | 1 | 0 | 57.464 | 53.503 | 47.885 | 17.396 | 0 | 0 | 51.759 | 32.068 | [5 empty] | 0 | 12.658 | 4 | 6.3698 | 5.9796 | 4.6048 | 4.2857 | 1.6939 | 26.593
12/27/08 | 0:59 | 1 | 16.184 | 0 | 4 | 0 | 59.458 | 59.862 | 46.186 | 46.692 | 51.439 | 24.864 | 0.778 | 2 | 0 | 57.441 | 53.456 | 47.885 | 17.396 | 0 | 0 | 51.736 | 32.115 | [5 empty] | 16.184 | 12.766 | 5 | 6.3698 | 5.9796 | 4.6048 | 4.2857 | 1.6939 | 26.593
12/27/08 | 1:00 | 0 | 16.162 | 0 | 5 | 0 | 59.55 | 60.02 | 46.118 | 46.736 | 51.255 | 24.864 | 0.778 | 1 | 0 | 57.464 | 53.479 | 47.838 | 17.396 | 0 | 0 | 51.759 | 32.115 | [5 empty] | 0 | 12.814 | 6 | 6.3698 | 5.9796 | 4.6048 | 4.2857 | 1.6939 | 26.593
12/27/08 | 1:01 | 0 | 16.184 | 0 | 4 | 0 | 59.593 | 60.109 | 46.3 | 46.713 | 51.232 | 24.864 | 0.83 | 1 | 0 | 57.487 | 53.479 | 47.906 | 17.396 | 0 | 0 | 51.759 | 32.139 | [5 empty] | 0 | 12.88 | 7 | 6.3547 | 5.9653 | 4.6042 | 4.2857 | 1.6795 | 26.4299
12/27/08 | 1:02 | 1 | 16.129 | 0 | 4 | 0 | 59.52 | 60.148 | 46.179 | 46.776 | 51.685 | 24.904 | 0.948 | 1 | 0 | 57.434 | 53.449 | 47.854 | 17.363 | 0 | 0 | 51.729 | 32.083 | [5 empty] | 16.129 | 12.744 | 8 | 6.3203 | 5.9326 | 4.6028 | 4.2857 | 1.6469 | 26.0568
12/27/08 | 1:03 | 0 | 16.162 | 0 | 5 | 0 | 59.55 | 60.088 | 46.232 | 46.851 | 51.439 | 24.911 | 0.881 | 1 | 0 | 57.464 | 53.456 | 47.838 | 17.371 | 0 | 0 | 51.715 | 32.093 | [5 empty] | 0 | 12.699 | 9 | 6.3399 | 5.9511 | 4.6036 | 4.2857 | 1.6654 | 26.2691
12/27/08 | 1:04 | 0 | 16.152 | 0 | 4 | 0 | 59.474 | 60.059 | 46.34 | 46.891 | 51.638 | 24.879 | 0.897 | 1 | 0 | 57.434 | 53.426 | 47.808 | 17.338 | 0 | 0 | 51.685 | 32.083 | [5 empty] | 0 | 12.583 | 10 | 6.3352 | 5.9467 | 4.6034 | 4.2857 | 1.661 | 26.2186
12/27/08 | 1:05 | 0 | 16.129 | 1 | 5 | 0 | 59.609 | 60.102 | 46.477 | 46.982 | 51.477 | 24.928 | 0.721 | 1 | 0 | 57.389 | 53.405 | 47.831 | 17.338 | 0 | 0 | 51.706 | 32.036 | [5 empty] | 0 | 12.627 | 11 | 6.3864 | 5.9954 | 4.6055 | 4.2857 | 1.7097 | 26.771
12/27/08 | 1:06 | 1 | 16.162 | 0 | 4 | 0 | 59.639 | 60.223 | 46.461 | 46.989 | 51.874 | 24.911 | 0.907 | 1 | 0 | 57.464 | 53.435 | 47.815 | 17.321 | 0 | 0 | 51.715 | 32.044 | [5 empty] | 16.162 | 12.65 | 12 | 6.3323 | 5.9439 | 4.6033 | 4.2857 | 1.6582 | 26.1869
12/27/08 | 1:07 | 0 | 16.162 | 0 | 4 | 1 | 59.75 | 60.243 | 46.531 | 47.059 | 52.105 | 24.935 | 1.056 | 1 | 0 | 57.464 | 53.412 | 47.861 | 17.396 | 0 | 0 | 51.715 | 32.044 | [5 empty] | 0 | 12.691 | 13 | 6.2889 | 5.9027 | 4.6016 | 4.2857 | 1.617 | 25.7118
12/27/08 | 1:08 | 0 | 16.104 | 0 | 5 | 0 | 59.81 | 60.348 | 46.524 | 47.073 | 51.843 | 24.928 | 0.922 | 2 | 0 | 57.411 | 53.381 | 47.854 | 17.363 | 0 | 0 | 51.729 | 32.036 | [5 empty] | 0 | 12.737 | 0 | 6.3279 | 5.9398 | 4.6031 | 4.2857 | 1.6541 | 26.1394
12/27/08 | 1:09 | 0 | 16.129 | 0 | 4 | 0 | 59.789 | 60.394 | 46.407 | 47.052 | 52.165 | 24.855 | 0.721 | 1 | 0 | 57.411 | 53.381 | 47.831 | 17.338 | 0 | 0 | 51.685 | 32.108 | [5 empty] | 0 | 12.737 | 1 | 6.3864 | 5.9954 | 3.3198 | 3 | 2.9954 | 46.9029
12/27/08 | 1:10 | 0 | 16.104 | 0 | 5 | 0 | 55.697 | 60.417 | 46.454 | 47.096 | 41.827 | 24.928 | 0.897 | 1 | 0 | 57.457 | 53.426 | 47.812 | 17.301 | 0 | 0 | 51.643 | 32.068 | [5 empty] | 0 | 8.601 | 2 | 6.3352 | 5.9467 | 3.3177 | 3 | 2.9467 | 46.5133
12/27/08 | 1:11 | 0 | 16.054 | 0 | 4 | 0 | 49.589 | 53.533 | 46.447 | 47.089 | 32.081 | 24.95 | 0.721 | 0 | 0 | 57.336 | 53.281 | 47.777 | 17.263 | 0 | 0 | 51.608 | 31.96 | [5 empty] | 0 | 2.5 | 3 | 6.3864 | 5.9954 | 3.3198 | 3 | 2.9954 | 46.9029
12/27/08 | 1:12 | 0 | 16.054 | 0 | 4 | 0 | 48.144 | 49.474 | 46.561 | 47.206 | 28.226 | 24.901 | 0.925 | 0 | 0 | 57.336 | 53.304 | 47.777 | 17.288 | 0 | 0 | 51.608 | 31.985 | [5 empty] | 0 | 0.938 | 4 | 6.327 | 5.939 | 3.3174 | 3 | 2.939 | 46.4508
12/27/08 | 1:13 | 0 | 16.054 | 0 | 5 | 0 | 47.663 | 48.534 | 46.218 | 47.112 | 25.24 | 24.95 | 0.747 | 0 | 0 | 57.313 | 53.281 | 47.801 | 17.288 | 0 | 0 | 51.561 | 31.96 | [5 empty] | 0 | 0.551 | 5 | 6.3789 | 5.9882 | 3.3195 | 3 | 2.9882 | 46.8457
12/27/08 | 1:14 | 0 | 16.054 | 0 | 4 | 0 | 47.273 | 48.1 | 44.312 | 46.127 | 21.696 | 24.95 | 0.85 | 0 | 0 | 57.291 | 53.304 | 47.754 | 17.238 | 0 | 0 | 51.538 | 31.96 | [5 empty] | 0 | 1.146 | 6 | 6.3489 | 5.9597 | 3.3183 | 3 | 2.9597 | 46.618
12/27/08 | 1:15 | 0 | 16.054 | 0 | 5 | 0 | 45.852 | 47.479 | 42.595 | 43.958 | 19.387 | 24.83 | 0.747 | 1 | 0 | 57.247 | 53.258 | 47.733 | 17.263 | 0 | 0 | 51.538 | 31.985 | [5 empty] | 0 | 1.894 | 7 | 6.3789 | 5.9882 | 3.3195 | 3 | 2.9882 | 46.8457
12/27/08 | 1:16 | 0 | 16.028 | 1 | 4 | 0 | 43.795 | 45.623 | 41.678 | 42.456 | 16.745 | 24.877 | 0.672 | 0 | 0 | 57.202 | 53.281 | 47.71 | 17.263 | 0 | 0 | 51.561 | 31.96 | [5 empty] | 0 | 1.339 | 8 | 6.4007 | 6.009 | 3.3204 | 3 | 3.009 | 47.0102
12/27/08 | 1:17 | 0 | 16.079 | 0 | 5 | 0 | 42.477 | 43.724 | 41.375 | 41.844 | 14.968 | 24.83 | 0.773 | 0 | 0 | 57.202 | 53.281 | 47.616 | 17.263 | 0 | 0 | 51.608 | 31.96 | [5 empty] | 0 | 0.633 | 9 | 6.3713 | 5.981 | 3.3192 | 3 | 2.981 | 46.7884
12/27/08 | 1:18 | 0 | 16.028 | 0 | 4 | 0 | 41.937 | 42.595 | 40.576 | 41.327 | 13.437 | 24.756 | 0.85 | 0 | 0 | 57.133 | 53.281 | 47.595 | 17.288 | 0 | 0 | 51.584 | 31.96 | [5 empty] | 0 | 0.61 | 10 | 6.3489 | 5.9597 | 3.3183 | 3 | 2.9597 | 46.618
12/27/08 | 1:19 | 0 | 16.079 | 0 | 5 | 0 | 41.162 | 42.102 | 39.612 | 40.387 | 11.931 | 24.661 | 0.951 | 0 | 0 | 57.09 | 53.258 | 47.502 | 17.263 | 0 | 0 | 51.561 | 31.911 | [5 empty] | 0 | 0.775 | 11 | 6.3195 | 5.9318 | 3.3171 | 3 | 2.9318 | 46.3926
12/27/08 | 1:20 | 1 | 16.054 | 0 | 4 | 0 | 45.875 | 41.279 | 38.789 | 39.399 | 37.308 | 24.587 | 0.951 | 0 | 0 | 57.044 | 53.234 | 47.411 | 17.263 | 0 | 0 | 51.561 | 31.911 | [5 empty] | 16.054 | 6.476 | 12 | 6.3195 | 5.9318 | 3.3171 | 3 | 2.9318 | 46.3926
12/27/08 | 1:21 | 0 | 16.049 | 0 | 5 | 0 | 53.437 | 50.249 | 38.007 | 38.526 | 38.947 | 24.462 | 0.768 | 0 | 0 | 56.95 | 53.23 | 47.315 | 17.258 | 0 | 0 | 51.51 | 31.857 | [5 empty] | 0 | 14.911 | 13 | 6.3728 | 5.9824 | 3.3192 | 3 | 2.9824 | 46.7995
12/27/08 | 1:22 | 0 | 16.028 | 0 | 5 | 0 | 55.001 | 54.658 | 37.519 | 37.849 | 39.423 | 24.421 | 0.873 | 2 | 0 | 56.978 | 53.281 | 47.159 | 17.19 | 0 | 0 | 51.561 | 31.96 | [5 empty] | 0 | 17.152 | 14 | 6.3422 | 5.9534 | 3.318 | 3 | 2.9534 | 46.5668
12/27/08 | 1:23 | 1 | 16.079 | 0 | 4 | 0 | 55.596 | 55.734 | 37.684 | 37.543 | 39.588 | 24.347 | 0.899 | 2 | 0 | 56.932 | 53.213 | 47.182 | 17.263 | 0 | 0 | 51.561 | 31.96 | [5 empty] | 16.079 | 18.053 | 15 | 6.3346 | 5.9462 | 3.3177 | 3 | 2.9462 | 46.5089
12/27/08 | 1:24 | 0 | 16.049 | 0 | 5 | 0 | 55.981 | 56.188 | 38.196 | 38.007 | 40.1 | 24.222 | 0.794 | 2 | 0 | 56.905 | 53.23 | 47.108 | 17.233 | 0 | 0 | 51.556 | 31.931 | [5 empty] | 0 | 17.974 | 16 | 6.3652 | 5.9752 | 3.3189 | 3 | 2.9752 | 46.7421
12/27/08 | 1:25 | 0 | 16.054 | 0 | 4 | 0 | 56.124 | 56.327 | 39.729 | 38.999 | 41.116 | 24.251 | 0.85 | 1 | 0 | 56.909 | 53.281 | 47.112 | 17.263 | 0 | 0 | 51.608 | 31.936 | [5 empty] | 0 | 17.125 | 17 | 6.3489 | 5.9597 | 3.3183 | 3 | 2.9597 | 46.618
12/27/08 | 1:26 | 1 | 16.079 | 1 | 5 | 0 | 56.551 | 56.775 | 41.561 | 40.81 | 42.501 | 24.227 | 0.925 | 2 | 0 | 56.909 | 53.258 | 47.068 | 17.288 | 0 | 0 | 51.608 | 31.96 | [5 empty] | 16.079 | 15.741 | 18 | 6.327 | 5.939 | 3.3174 | 3 | 2.939 | 46.4508
12/27/08 | 1:27 | 0 | 16.049 | 0 | 4 | 1 | 56.412 | 56.839 | 42.872 | 42.638 | 43.671 | 24.148 | 0.842 | 2 | 0 | 56.882 | 53.206 | 47.061 | 17.233 | 0 | 0 | 51.58 | 31.956 | [5 empty] | 0 | 13.774 | 19 | 6.3512 | 5.9619 | 3.3184 | 3 | 2.9619 | 46.6358
12/27/08 | 1:28 | 0 | 16.049 | 0 | 5 | 0 | 56.816 | 57.017 | 43.884 | 43.86 | 44.025 | 24.148 | 0.92 | 1 | 0 | 56.859 | 53.185 | 47.061 | 17.208 | 0 | 0 | 51.556 | 31.956 | [5 empty] | 0 | 12.956 | 0 | 6.3285 | 5.9403 | 3.3174 | 3 | 2.9403 | 46.462
12/27/08 | 1:29 | 1 | 16.049 | 0 | 4 | 0 | 57.106 | 57.309 | 44.329 | 44.585 | 44.446 | 24.173 | 0.894 | 2 | 0 | 56.882 | 53.23 | 47.199 | 17.233 | 0 | 0 | 51.556 | 31.931 | [5 empty] | 16.049 | 12.521 | 1 | 6.3361 | 5.9475 | 4.6035 | 4.2857 | 1.6618 | 26.228
12/27/08 | 1:30 | 0 | 16.049 | 0 | 5 | 0 | 57.421 | 57.667 | 44.746 | 44.998 | 45.273 | 24.197 | 1.02 | 1 | 0 | 56.882 | 53.139 | 47.154 | 17.185 | 0 | 0 | 51.594 | 31.894 | [5 empty] | 0 | 12.423 | 2 | 6.2994 | 5.9127 | 4.602 | 4.2857 | 1.6269 | 25.8272
12/27/08 | 1:31 | 0 | 16.089 | 0 | 4 | 0 | 57.708 | 57.998 | 44.879 | 45.268 | 45.749 | 24.264 | 1.061 | 1 | 0 | 56.923 | 53.155 | 47.285 | 17.25 | 0 | 0 | 51.596 | 31.899 | [5 empty] | 0 | 12.44 | 3 | 6.2874 | 5.9013 | 4.6015 | 4.2857 | 1.6156 | 25.6957
12/27/08 | 1:32 | 0 | 16.089 | 0 | 4 | 0 | 57.975 | 58.336 | 45.131 | 45.45 | 45.91 | 24.31 | 0.987 | 1 | 0 | 56.923 | 53.155 | 47.285 | 17.25 | 0 | 0 | 51.596 | 31.924 | [5 empty] | 0 | 12.525 | 4 | 6.309 | 5.9218 | 4.6024 | 4.2857 | 1.6361 | 25.9326
12/27/08 | 1:33 | 1 | 16.089 | 0 | 5 | 0 | 58.155 | 58.582 | 45.245 | 45.658 | 46.643 | 24.359 | 1.061 | 2 | 0 | 56.944 | 53.111 | 47.355 | 17.275 | 0 | 0 | 52.492 | 31.585 | [5 empty] | 16.089 | 12.497 | 5 | 6.2874 | 5.9013 | 4.6015 | 4.2857 | 1.6156 | 25.6957
12/27/08 | 1:34 | 0 | 16.089 | 0 | 4 | 0 | 58.336 | 58.76 | 45.289 | 45.864 | 46.828 | 24.335 | 1.038 | 1 | 0 | 56.966 | 53.111 | 47.446 | 17.25 | 0 | 0 | 52.513 | 31.441 | [5 empty] | 0 | 12.472 | 6 | 6.2941 | 5.9077 | 4.6018 | 4.2857 | 1.622 | 25.7695
12/27/08 | 1:35 | 0 | 16.114 | 1 | 5 | 0 | 58.536 | 58.918 | 45.52 | 45.978 | 47.768 | 24.408 | 1.013 | 1 | 0 | 56.989 | 53.111 | 47.399 | 17.275 | 0 | 0 | 52.354 | 31.441 | [5 empty] | 0 | 12.558 | 7 | 6.3014 | 5.9146 | 4.6021 | 4.2857 | 1.6289 | 25.8496
12/27/08 | 1:36 | 1 | 16.089 | 0 | 4 | 0 | 58.648 | 59.118 | 45.773 | 46.092 | 47.927 | 24.384 | 1.239 | 1 | 0 | 56.989 | 53.111 | 47.446 | 17.275 | 0 | 0 | 52.261 | 31.419 | [5 empty] | 16.089 | 12.556 | 8 | 6.2356 | 5.852 | 4.5994 | 4.2857 | 1.5663 | 25.1191
12/27/08 | 1:37 | 0 | 16.114 | 0 | 5 | 0 | 58.963 | 59.276 | 45.91 | 46.3 | 48.615 | 24.455 | 1.113 | 2 | 0 | 57.012 | 53.134 | 47.446 | 17.25 | 0 | 0 | 52.17 | 31.441 | [5 empty] | 0 | 12.663 | 9 | 6.2723 | 5.8869 | 4.6009 | 4.2857 | 1.6012 | 25.5283
12/27/08 | 1:38 | 0 | 16.064 | 0 | 4 | 0 | 59.029 | 59.634 | 45.726 | 46.482 | 48.569 | 24.43 | 1.038 | 1 | 0 | 57.012 | 53.041 | 47.516 | 17.225 | 0 | 0 | 52.102 | 31.37 | [5 empty] | 0 | 12.547 | 10 | 6.2941 | 5.9077 | 4.6018 | 4.2857 | 1.622 | 25.7695
12/27/08 | 1:39 | 0 | 16.031 | 0 | 5 | 0 | 59 | 59.604 | 46.018 | 46.475 | 48.746 | 24.448 | 1.005 | 1 | 0 | 57.005 | 53.057 | 47.416 | 17.243 | 0 | 0 | 52.002 | 31.433 | [5 empty] | 0 | 12.525 | 11 | 6.3037 | 5.9168 | 4.6022 | 4.2857 | 1.6311 | 25.8751
12/27/08 | 1:40 | 1 | 15.983 | 0 | 4 | 0 | 59 | 59.919 | 46.018 | 46.842 | 49.25 | 24.543 | 1.005 | 1 | 0 | 57.005 | 52.873 | 47.759 | 17.167 | 0 | 0 | 52.116 | 31.338 | [5 empty] | 15.983 | 12.158 | 12 | 6.3037 | 5.9168 | 4.6022 | 4.2857 | 1.6311 | 25.8751
12/27/08 | 1:41 | 0 | 15.933 | 0 | 4 | 1 | 59.18 | 59.942 | 46.041 | 46.912 | 48.424 | 24.497 | 0.801 | 1 | 0 | 57.005 | 52.828 | 47.759 | 17.094 | 0 | 0 | 52.072 | 31.313 | [5 empty] | 0 | 12.268 | 13 | 6.3631 | 5.9733 | 4.6046 | 4.2857 | 1.6876 | 26.521
12/27/08 | 1:42 | 0 | 16.064 | 0 | 5 | 0 | 59.276 | 59.769 | 46.139 | 46.757 | 49.808 | 24.624 | 0.935 | 1 | 0 | 57.058 | 53.02 | 47.607 | 17.225 | 0 | 0 | 51.918 | 31.514 | [5 empty] | 0 | 12.519 | 0 | 6.3241 | 5.9362 | 4.603 | 4.2857 | 1.6505 | 26.0981
12/27/08 | 1:43 | 0 | 16.031 | 0 | 4 | 0 | 59.449 | 60.008 | 46.062 | 46.797 | 49.983 | 24.568 | 0.801 | 2 | 0 | 57.049 | 52.966 | 47.621 | 17.192 | 0 | 0 | 51.864 | 31.553 | [5 empty] | 0 | 12.652 | 1 | 6.3631 | 5.9733 | 4.6046 | 4.2857 | 1.6876 | 26.521
12/27/08 | 1:44 | 1 | 16.056 | 0 | 5 | 0 | 59.449 | 59.874 | 46.085 | 46.797 | 50.282 | 24.663 | 1.157 | 1 | 0 | 57.094 | 53.195 | 47.577 | 17.243 | 0 | 0 | 51.841 | 31.627 | [5 empty] | 16.056 | 12.652 | 2 | 6.2595 | 5.8747 | 4.6004 | 4.2857 | 1.589 | 25.3859
12/27/08 | 1:45 | 0 | 16.056 | 1 | 4 | 0 | 59.358 | 59.986 | 46.132 | 46.727 | 49.778 | 24.688 | 1.157 | 1 | 0 | 57.094 | 53.034 | 47.577 | 17.218 | 0 | 0 | 51.773 | 31.627 | [5 empty] | 0 | 12.631 | 3 | 6.2595 | 5.8747 | 4.6004 | 4.2857 | 1.589 | 25.3859
12/27/08 | 1:46 | 0 | 16.089 | 0 | 5 | 0 | 59.321 | 59.903 | 46.071 | 46.734 | 50.403 | 24.744 | 1.113 | 1 | 0 | 57.101 | 53.064 | 47.493 | 17.275 | 0 | 0 | 51.734 | 31.659 | [5 empty] | 0 | 12.587 | 4 | 6.2723 | 5.8869 | 4.6009 | 4.2857 | 1.6012 | 25.5283
12/27/08 | 1:47 | 0 | 15.966 | 0 | 4 | 0 | 59.276 | 60.15 | 46.139 | 46.965 | 50.083 | 24.72 | 0.961 | 1 | 0 | 57.078 | 52.835 | 47.698 | 17.152 | 0 | 0 | 51.757 | 31.539 | [5 empty] | 0 | 12.311 | 5 | 6.3166 | 5.929 | 4.6027 | 4.2857 | 1.6433 | 26.0155
12/27/08 | 1:48 | 1 | 15.958 | 0 | 5 | 0 | 59.246 | 60.054 | 46.246 | 46.912 | 50.214 | 24.786 | 0.902 | 2 | 0 | 57.071 | 52.852 | 47.668 | 17.12 | 0 | 0 | 51.68 | 31.553 | [5 empty] | 15.958 | 12.334 | 6 | 6.3337 | 5.9453 | 4.6034 | 4.2857 | 1.6596 | 26.2027
12/27/08 | 1:49 | 0 | 16.114 | 0 | 4 | 0 | 59.388 | 59.926 | 46.3 | 46.804 | 50.473 | 24.864 | 1.213 | 1 | 0 | 57.147 | 53.02 | 47.516 | 17.225 | 0 | 0 | 51.619 | 31.683 | [5 empty] | 0 | 12.584 | 7 | 6.2432 | 5.8592 | 4.5997 | 4.2857 | 1.5735 | 25.204
12/27/08 | 1:50 | 0 | 16.081 | 0 | 5 | 0 | 59.358 | 59.874 | 46.176 | 46.774 | 50.648 | 24.832 | 1.079 | 1 | 0 | 57.14 | 53.057 | 47.507 | 17.167 | 0 | 0 | 51.54 | 31.578 | [5 empty] | 0 | 12.584 | 8 | 6.2822 | 5.8963 | 4.6013 | 4.2857 | 1.6106 | 25.6378
12/27/08 | 1:51 | 0 | 15.988 | 0 | 4 | 0 | 59.292 | 59.876 | 46.134 | 46.662 | 50.375 | 24.742 | 1.036 | 1 | 0 | 57.051 | 52.898 | 47.395 | 17.172 | 0 | 0 | 51.498 | 31.558 | [5 empty] | 0 | 12.63 | 9 | 6.2947 | 5.9082 | 4.6018 | 4.2857 | 1.6225 | 25.7759
12/27/08 | 1:52 | 1 | 15.963 | 0 | 5 | 0 | 59.269 | 59.919 | 45.973 | 46.662 | 50.214 | 24.788 | 0.909 | 1 | 0 | 57.028 | 52.898 | 47.462 | 17.147 | 0 | 0 | 51.521 | 31.509 | [5 empty] | 15.963 | 12.607 | 10 | 6.3317 | 5.9434 | 4.6033 | 4.2857 | 1.6577 | 26.1806
12/27/08 | 1:53 | 0 | 15.945 | 0 | 4 | 0 | 59.299 | 59.995 | 45.98 | 46.736 | 50.611 | 24.845 | 0.917 | 1 | 0 | 57.058 | 52.882 | 47.493 | 17.157 | 0 | 0 | 51.552 | 31.541 | [5 empty] | 0 | 12.563 | 11 | 6.3294 | 5.9412 | 4.6032 | 4.2857 | 1.6555 | 26.1552
12/27/08 | 1:54 | 0 | 15.988 | 1 | 5 | 0 | 59.157 | 59.853 | 46.111 | 46.662 | 50.765 | 24.862 | 0.909 | 1 | 0 | 57.005 | 52.922 | 47.418 | 17.197 | 0 | 0 | 51.43 | 31.583 | [5 empty] | 0 | 12.495 | 12 | 6.3317 | 5.9434 | 4.6033 | 4.2857 | 1.6577 | 26.1806
12/27/08 | 1:55 | 1 | 15.938 | 0 | 4 | 1 | 59.203 | 59.83 | 46.088 | 46.683 | 50.627 | 24.908 | 0.909 | 1 | 0 | 57.028 | 52.922 | 47.395 | 17.147 | 0 | 0 | 51.453 | 31.558 | [5 empty] | 15.938 | 12.52 | 13 | 6.3317 | 5.9434 | 4.6033 | 4.2857 | 1.6577 | 26.1806
12/27/08 | 1:56 | 0 | 15.996 | 0 | 5 | 0 | 59.164 | 59.906 | 46.095 | 46.783 | 50.039 | 24.894 | 0.943 | 2 | 0 | 57.081 | 52.882 | 47.472 | 17.157 | 0 | 0 | 51.46 | 31.615 | [5 empty] | 0 | 12.381 | 0 | 6.3218 | 5.934 | 4.6029 | 4.2857 | 1.6483 | 26.0727
12/27/08 | 1:57 | 0 | 15.963 | 0 | 4 | 0 | 59.134 | 59.808 | 46.018 | 46.776 | 50.697 | 24.933 | 0.858 | 1 | 0 | 57.051 | 52.828 | 47.462 | 17.147 | 0 | 0 | 51.43 | 31.605 | [5 empty] | 0 | 12.358 | 1 | 6.3466 | 5.9575 | 4.9336 | 4.6154 | 1.3421 | 21.1473
12/27/08 | 1:58 | 0 | 15.988 | 0 | 5 | 0 | 59.246 | 59.785 | 46.041 | 46.706 | 50.856 | 24.908 | 0.935 | 1 | 0 | 57.028 | 52.875 | 47.441 | 17.172 | 0 | 0 | 51.453 | 31.583 | [5 empty] | 0 | 12.54 | 2 | 6.3241 | 5.9362 | 4.9327 | 4.6154 | 1.3208 | 20.8852
12/27/08 | 1:59 | 1 | 16.046 | 0 | 4 | 0 | 59.232 | 59.748 | 46.095 | 46.713 | 50.819 | 24.965 | 1.069 | 1 | 0 | 57.081 | 52.973 | 47.448 | 17.205 | 0 | 0 | 51.46 | 31.686 | [5 empty] | 16.046 | 12.519 | 3 | 6.2851 | 5.8991 | 4.9311 | 4.6154 | 1.2837 | 20.4247
12/27/08 | 2:00 | 0 | 15.971 | 0 | 5 | 0 | 59.367 | 59.995 | 45.98 | 46.828 | 50.842 | 24.94 | 0.943 | 1 | 0 | 57.058 | 52.835 | 47.472 | 17.18 | 0 | 0 | 51.484 | 31.637 | [5 empty] | 0 | 12.539 | 4 | 6.3218 | 5.934 | 4.9326 | 4.6154 | 1.3186 | 20.8579
12/27/08 | 2:01 | 0 | 15.963 | 0 | 4 | 0 | 59.36 | 60.143 | 46.111 | 46.776 | 50.742 | 24.982 | 0.858 | 1 | 0 | 56.982 | 52.828 | 47.418 | 17.125 | 0 | 0 | 51.407 | 31.605 | [5 empty] | 0 | 12.584 | 5 | 6.3466 | 5.9575 | 4.9336 | 4.6154 | 1.3421 | 21.1473
12/27/08 | 2:02 | 0 | 15.963 | 0 | 5 | 0 | 59.381 | 59.988 | 46.179 | 46.753 | 50.718 | 24.958 | 0.858 | 1 | 0 | 57.005 | 52.805 | 47.371 | 17.099 | 0 | 0 | 51.383 | 31.629 | [5 empty] | 0 | 12.628 | 6 | 6.3466 | 5.9575 | 4.9336 | 4.6154 | 1.3421 | 21.1473
12/27/08 | 2:03 | 1 | 15.988 | 0 | 4 | 0 | 59.36 | 59.988 | 46.134 | 46.776 | 50.581 | 25.007 | 0.909 | 2 | 0 | 57.005 | 52.875 | 47.371 | 17.147 | 0 | 0 | 51.383 | 31.629 | [5 empty] | 15.988 | 12.584 | 7 | 6.3317 | 5.9434 | 4.933 | 4.6154 | 1.328 | 20.9739
12/27/08 | 2:04 | 0 | 15.996 | 1 | 5 | 0 | 59.143 | 59.926 | 46.165 | 46.806 | 50.59 | 25.11 | 0.891 | 1 | 0 | 57.035 | 52.882 | 47.378 | 17.18 | 0 | 0 | 51.414 | 31.637 | [5 empty] | 0 | 12.337 | 8 | 6.3369 | 5.9484 | 4.9332 | 4.6154 | 1.333 | 21.0352
12/27/08 | 2:05 | 0 | 15.764 | 0 | 4 | 0 | 59.114 | 60.412 | 46.018 | 47.234 | 50.076 | 24.958 | 0.68 | 1 | 0 | 56.982 | 52.508 | 47.808 | 16.976 | 0 | 0 | 51.521 | 31.389 | [5 empty] | 0 | 11.88 | 9 | 6.3984 | 6.0068 | 4.9357 | 4.6154 | 1.3914 | 21.746
12/27/08 | 2:06 | 0 | 15.865 | 0 | 5 | 0 | 58.934 | 60.008 | 46.155 | 47.096 | 49.642 | 24.982 | 0.909 | 1 | 0 | 56.982 | 52.623 | 47.623 | 17.049 | 0 | 0 | 51.453 | 31.389 | [5 empty] | 0 | 11.838 | 10 | 6.3317 | 5.9434 | 4.933 | 4.6154 | 1.328 | 20.9739
12/27/08 | 2:07 | 1 | 16.021 | 0 | 4 | 0 | 58.986 | 59.545 | 46.186 | 46.898 | 49.673 | 24.989 | 0.891 | 1 | 0 | 57.035 | 52.859 | 47.378 | 17.18 | 0 | 0 | 51.369 | 31.566 | [5 empty] | 16.021 | 12.088 | 11 | 6.3369 | 5.9484 | 4.9332 | 4.6154 | 1.333 | 21.0352
12/27/08 | 2:08 | 0 | 15.988 | 0 | 5 | 1 | 59.157 | 59.538 | 46.249 | 46.867 | 49.824 | 24.862 | 0.858 | 1 | 0 | 57.005 | 52.875 | 47.395 | 17.147 | 0 | 0 | 51.36 | 31.534 | [5 empty] | 0 | 12.29 | 12 | 6.3466 | 5.9575 | 4.9336 | 4.6154 | 1.3421 | 21.1473
12/27/08 | 2:09 | 0 | 15.963 | 0 | 4 | 0 | 59.157 | 59.719 | 46.155 | 46.821 | 50.055 | 24.908 | 0.984 | 1 | 0 | 56.982 | 52.898 | 47.325 | 17.172 | 0 | 0 | 51.339 | 31.558 | [5 empty] | 0 | 12.336 | 0 | 6.3099 | 5.9226 | 4.9321 | 4.6154 | 1.3072 | 20.7175
12/27/08 | 2:10 | 0 | 15.988 | 0 | 5 | 0 | 59.091 | 59.65 | 46.179 | 46.797 | 49.894 | 24.862 | 0.909 | 1 | 0 | 56.96 | 52.828 | 47.325 | 17.147 | 0 | 0 | 51.327 | 31.522 | [5 empty] | 0 | 12.294 | 1 | 6.3317 | 5.9434 | 4.6033 | 4.2857 | 1.6577 | 26.1806
12/27/08 | 2:11 | 1 | 16.038 | 0 | 4 | 0 | 59.139 | 59.611 | 46.321 | 46.778 | 50.013 | 24.889 | 0.987 | 2 | 0 | 57.01 | 52.833 | 47.353 | 17.152 | 0 | 0 | 51.32 | 31.61 | [5 empty] | 16.038 | 12.361 | 2 | 6.309 | 5.9218 | 4.6024 | 4.2857 | 1.6361 | 25.9326
12/27/08 | 2:12 | 0 | 16.071 | 0 | 5 | 0 | 59.139 | 59.723 | 46.207 | 46.802 | 49.876 | 24.864 | 0.987 | 1 | 0 | 57.01 | 52.856 | 47.329 | 17.175 | 0 | 0 | 51.32 | 31.634 | [5 empty] | 0 | 12.337 | 3 | 6.309 | 5.9218 | 4.6024 | 4.2857 | 1.6361 | 25.9326
12/27/08 | 2:13 | 0 | 16.016 | 1 | 4 | 0 | 59.096 | 59.723 | 46.183 | 46.825 | 49.234 | 24.913 | 0.987 | 1 | 0 | 56.987 | 52.856 | 47.329 | 17.175 | 0 | 0 | 51.297 | 31.61 | [5 empty] | 0 | 12.271 | 4 | 6.309 | 5.9218 | 4.6024 | 4.2857 | 1.6361 | 25.9326
12/27/08 | 2:14 | 1 | 16.038 | 0 | 5 | 0 | 59.139 | 59.655 | 46.137 | 46.802 | 49.096 | 24.889 | 1.013 | 1 | 0 | 56.987 | 52.88 | 47.306 | 17.175 | 0 | 0 | 51.274 | 31.61 | [5 empty] | 16.038 | 12.337 | 5 | 6.3014 | 5.9146 | 4.6021 | 4.2857 | 1.6289 | 25.8496
12/27/08 | 2:15 | 0 | 16.038 | 0 | 4 | 0 | 59.162 | 59.723 | 46.183 | 46.778 | 49.348 | 24.864 | 1.139 | 1 | 0 | 57.01 | 52.81 | 47.262 | 17.152 | 0 | 0 | 51.25 | 31.61 | [5 empty] | 0 | 12.384 | 6 | 6.2647 | 5.8797 | 4.6006 | 4.2857 | 1.594 | 25.4442
12/27/08 | 2:16 | 0 | 16.049 | 0 | 4 | 0 | 59.214 | 59.753 | 46.214 | 46.832 | 49.126 | 24.921 | 1.121 | 1 | 0 | 57.017 | 52.84 | 47.315 | 17.185 | 0 | 0 | 51.304 | 31.617 | [5 empty] | 0 | 12.382 | 7 | 6.27 | 5.8847 | 4.6008 | 4.2857 | 1.599 | 25.5024
12/27/08 | 2:17 | 0 | 16.016 | 0 | 5 | 0 | 59.385 | 59.881 | 46.251 | 46.825 | 49.509 | 24.815 | 1.216 | 1 | 0 | 56.964 | 52.81 | 47.285 | 17.175 | 0 | 0 | 51.274 | 31.585 | [5 empty] | 0 | 12.56 | 8 | 6.2423 | 5.8584 | 4.5997 | 4.2857 | 1.5727 | 25.1942
12/27/08 | 2:18 | 1 | 16.038 | 0 | 4 | 0 | 59.319 | 60.036 | 46.207 | 46.825 | 49.026 | 24.744 | 1.19 | 2 | 0 | 56.987 | 52.81 | 47.285 | 17.152 | 0 | 0 | 51.25 | 31.561 | [5 empty] | 16.038 | 12.494 | 9 | 6.2499 | 5.8656 | 4.6 | 4.2857 | 1.5799 | 25.2788
12/27/08 | 2:19 | 0 | 16.016 | 0 | 5 | 0 | 59.207 | 59.789 | 46.389 | 46.872 | 48.865 | 24.769 | 1.113 | 1 | 0 | 56.964 | 52.833 | 47.306 | 17.175 | 0 | 0 | 51.25 | 31.536 | [5 empty] | 0 | 12.335 | 10 | 6.2723 | 5.8869 | 4.6009 | 4.2857 | 1.6012 | 25.5283
12/27/08 | 2:20 | 0 | 16.038 | 0 | 4 | 0 | 59.385 | 59.812 | 46.435 | 46.872 | 49.509 | 24.791 | 1.113 | 1 | 0 | 56.987 | 52.765 | 47.262 | 17.175 | 0 | 0 | 51.227 | 31.536 | [5 empty] | 0 | 12.513 | 11 | 6.2723 | 5.8869 | 4.6009 | 4.2857 | 1.6012 | 25.5283
12/27/08 | 2:21 | 0 | 16.038 | 0 | 4 | 0 | 59.454 | 59.947 | 46.482 | 46.872 | 49.416 | 24.791 | 1.113 | 1 | 0 | 56.944 | 52.765 | 47.215 | 17.152 | 0 | 0 | 51.206 | 31.514 | [5 empty] | 0 | 12.582 | 12 | 6.2723 | 5.8869 | 4.6009 | 4.2857 | 1.6012 | 25.5283
12/27/08 | 2:22 | 1 | 16.064 | 0 | 5 | 1 | 59.118 | 59.924 | 46.482 | 46.94 | 49.393 | 24.815 | 1.139 | 1 | 0 | 56.964 | 52.81 | 47.238 | 17.175 | 0 | 0 | 51.227 | 31.536 | [5 empty] | 16.064 | 12.178 | 13 | 6.2647 | 5.8797 | 4.6006 | 4.2857 | 1.594 | 25.4442
12/27/08 | 2:23 | 0 | 16.038 | 1 | 4 | 0 | 59.162 | 59.677 | 46.412 | 46.94 | 48.293 | 24.791 | 1.139 | 1 | 0 | 56.964 | 52.786 | 47.329 | 17.175 | 0 | 0 | 51.25 | 31.536 | [5 empty] | 0 | 12.222 | 0 | 6.2647 | 5.8797 | 4.6006 | 4.2857 | 1.594 | 25.4442
12/27/08 | 2:24 | 0 | 16.016 | 0 | 5 | 0 | 59.251 | 59.746 | 46.368 | 47.01 | 48.821 | 24.864 | 1.064 | 2 | 0 | 56.921 | 52.786 | 47.215 | 17.175 | 0 | 0 | 51.25 | 31.514 | [5 empty] | 0 | 12.241 | 1 | 6.2866 | 5.9005 | 4.3157 | 4 | 1.9005 | 30.2309
12/27/08 | 2:25 | 0 | 16.038 | 0 | 4 | 0 | 59.027 | 59.632 | 46.503 | 47.01 | 48.408 | 24.864 | 1.139 | 1 | 0 | 56.921 | 52.81 | 47.285 | 17.152 | 0 | 0 | 51.25 | 31.561 | [5 empty] | 0 | 12.017 | 2 | 6.2647 | 5.8797 | 4.3149 | 4 | 1.8797 | 30.0049
12/27/08 | 2:26 | 1 | 16.038 | 0 | 4 | 0 | 59.251 | 59.611 | 46.459 | 47.01 | 48.293 | 24.791 | 1.139 | 1 | 0 | 56.964 | 52.81 | 47.262 | 17.152 | 0 | 0 | 51.227 | 31.585 | [5 empty] | 16.038 | 12.241 | 3 | 6.2647 | 5.8797 | 4.3149 | 4 | 1.8797 | 30.0049
12/27/08 | 2:27 | 0 | 16.038 | 0 | 5 | 0 | 59.319 | 59.746 | 46.435 | 46.963 | 48.774 | 24.791 | 1.19 | 1 | 0 | 56.944 | 52.765 | 47.262 | 17.152 | 0 | 0 | 51.206 | 31.561 | [5 empty] | 0 | 12.356 | 4 | 6.2499 | 5.8656 | 4.3143 | 4 | 1.8656 | 29.8503
12/27/08 | 2:28 | 0 | 16.064 | 0 | 4 | 0 | 59.477 | 59.947 | 46.482 | 46.986 | 48.065 | 24.815 | 1.087 | 1 | 0 | 56.898 | 52.742 | 47.238 | 17.175 | 0 | 0 | 51.227 | 31.514 | [5 empty] | 0 | 12.491 | 5 | 6.2799 | 5.8941 | 4.3155 | 4 | 1.8941 | 30.1618
12/27/08 | 2:29 | 0 | 16.016 | 0 | 4 | 0 | 59.477 | 59.97 | 46.435 | 46.895 | 48.982 | 24.769 | 1.164 | 1 | 0 | 56.921 | 52.719 | 47.192 | 17.152 | 0 | 0 | 51.227 | 31.514 | [5 empty] | 0 | 12.582 | 6 | 6.2574 | 5.8728 | 4.3146 | 4 | 1.8728 | 29.9292
12/27/08 | 2:30 | 1 | 16.038 | 0 | 5 | 0 | 59.499 | 60.059 | 46.526 | 46.94 | 48.706 | 24.791 | 1.265 | 1 | 0 | 56.921 | 52.719 | 47.215 | 17.162 | 0 | 0 | 51.215 | 31.524 | [5 empty] | 16.038 | 12.559 | 7 | 6.228 | 5.8448 | 4.3134 | 4 | 1.8448 | 29.6217
12/27/08 | 2:31 | 0 | 16.066 | 0 | 4 | 0 | 59.433 | 59.883 | 46.414 | 46.989 | 48.41 | 24.747 | 1.116 | 1 | 0 | 56.946 | 52.791 | 47.264 | 17.155 | 0 | 0 | 51.229 | 31.539 | [5 empty] | 0 | 12.444 | 8 | 6.2714 | 5.8861 | 4.3151 | 4 | 1.8861 | 30.0744
12/27/08 | 2:32 | 0 | 16.044 | 1 | 4 | 0 | 59.479 | 59.926 | 46.529 | 47.012 | 48.662 | 24.722 | 1.193 | 2 | 0 | 56.946 | 52.721 | 47.264 | 17.155 | 0 | 0 | 51.208 | 31.492 | [5 empty] | 0 | 12.467 | 9 | 6.249 | 5.8648 | 4.3142 | 4 | 1.8648 | 29.8412
12/27/08 | 2:33 | 0 | 16.018 | 0 | 5 | 0 | 59.456 | 60.084 | 46.622 | 47.056 | 48.524 | 24.747 | 1.141 | 1 | 0 | 56.946 | 52.744 | 47.264 | 17.155 | 0 | 0 | 51.208 | 31.517 | [5 empty] | 0 | 12.4 | 10 | 6.2641 | 5.8792 | 4.3148 | 4 | 1.8792 | 29.9989
12/27/08 | 2:34 | 1 | 16.044 | 0 | 4 | 0 | 59.522 | 59.903 | 46.529 | 47.08 | 48.363 | 24.747 | 1.116 | 1 | 0 | 56.923 | 52.721 | 47.194 | 17.155 | 0 | 0 | 51.208 | 31.517 | [5 empty] | 16.044 | 12.442 | 11 | 6.2714 | 5.8861 | 4.3151 | 4 | 1.8861 | 30.0744
12/27/08 | 2:35 | 0 | 16.044 | 0 | 4 | 0 | 59.636 | 60.084 | 46.575 | 47.08 | 48.181 | 24.891 | 1.141 | 1 | 0 | 56.923 | 52.674 | 47.194 | 17.104 | 0 | 0 | 51.185 | 31.492 | [5 empty] | 0 | 12.556 | 12 | 6.2641 | 5.8792 | 4.3148 | 4 | 1.8792 | 29.9989
12/27/08 | 2:36 | 0 | 16.044 | 0 | 5 | 0 | 59.433 | 60.152 | 46.522 | 47.073 | 48.174 | 24.739 | 1.134 | 1 | 0 | 56.848 | 52.667 | 47.164 | 17.122 | 0 | 0 | 51.178 | 31.436 | [5 empty] | 0 | 12.36 | 13 | 6.2662 | 5.8811 | 4.3149 | 4 | 1.8811 | 30.02
12/27/08 | 2:37 | 1 | 16.033 | 0 | 4 | 1 | 59.538 | 59.965 | 46.522 | 47.026 | 48.608 | 24.666 | 1.234 | 1 | 0 | 56.893 | 52.644 | 47.187 | 17.097 | 0 | 0 | 51.155 | 31.411 | [5 empty] | 16.033 | 12.512 | 14 | 6.2371 | 5.8534 | 4.3137 | 4 | 1.8534 | 29.7164
12/27/08 | 2:38 | 0 | 16.091 | 0 | 4 | 0 | 59.748 | 60.264 | 46.529 | 47.08 | 49.418 | 24.818 | 1.116 | 1 | 0 | 56.9 | 52.698 | 47.171 | 17.177 | 0 | 0 | 51.208 | 31.419 | [5 empty] | 0 | 12.668 | 0 | 6.2714 | 5.8861 | 4.3151 | 4 | 1.8861 | 30.0744
12/27/08 | 2:39 | 0 | 16.044 | 0 | 5 | 0 | 59.814 | 60.442 | 46.645 | 47.126 | 48.846 | 24.818 | 1.193 | 2 | 0 | 56.9 | 52.653 | 47.15 | 17.13 | 0 | 0 | 51.162 | 31.419 | [5 empty] | 0 | 12.688 | 1 | 6.249 | 5.8648 | 4.5999 | 4.2857 | 1.5791 | 25.2691
12/27/08 | 2:40 | 0 | 16.066 | 0 | 4 | 0 | 59.792 | 60.419 | 46.622 | 47.103 | 48.776 | 24.842 | 1.116 | 1 | 0 | 56.9 | 52.653 | 47.15 | 17.104 | 0 | 0 | 51.138 | 31.468 | [5 empty] | 0 | 12.689 | 2 | 6.2714 | 5.8861 | 4.6008 | 4.2857 | 1.6004 | 25.5186
12/27/08 | 2:41 | 1 | 16.066 | 0 | 4 | 0 | 59.883 | 60.33 | 46.69 | 47.103 | 49.442 | 24.796 | 1.167 | 1 | 0 | 56.9 | 52.653 | 47.171 | 17.13 | 0 | 0 | 51.115 | 31.468 | [5 empty] | 16.066 | 12.78 | 3 | 6.2566 | 5.872 | 4.6002 | 4.2857 | 1.5863 | 25.3535
12/27/08 | 2:42 | 0 | 16.066 | 1 | 5 | 0 | 60.038 | 60.51 | 46.622 | 47.126 | 49.213 | 24.747 | 1.116 | 1 | 0 | 56.923 | 52.653 | 47.15 | 17.13 | 0 | 0 | 51.115 | 31.468 | [5 empty] | 0 | 12.912 | 4 | 6.2714 | 5.8861 | 4.6008 | 4.2857 | 1.6004 | 25.5186
12/27/08 | 2:43 | 0 | 16.066 | 0 | 4 | 0 | 60.017 | 60.554 | 46.736 | 47.194 | 49.901 | 24.842 | 1.116 | 1 | 0 | 56.877 | 52.674 | 47.171 | 17.13 | 0 | 0 | 51.162 | 31.468 | [5 empty] | 0 | 12.823 | 5 | 6.2714 | 5.8861 | 4.6008 | 4.2857 | 1.6004 | 25.5186
12/27/08 | 2:44 | 0 | 16.044 | 0 | 4 | 0 | 60.017 | 60.599 | 46.804 | 47.217 | 47.668 | 24.81 | 1.134 | 1 | 0 | 56.825 | 52.623 | 47.14 | 17.097 | 0 | 0 | 51.131 | 31.411 | [5 empty] | 0 | 12.8 | 6 | 6.2662 | 5.8811 | 4.6006 | 4.2857 | 1.5954 | 25.4604
12/27/08 | 2:45 | 1 | 16.011 | 0 | 5 | 0 | 59.83 | 60.346 | 46.797 | 47.21 | 49.068 | 24.739 | 1.059 | 1 | 0 | 56.825 | 52.576 | 47.096 | 17.097 | 0 | 0 | 51.108 | 31.436 | [5 empty] | 16.011 | 12.62 | 7 | 6.288 | 5.9019 | 4.6015 | 4.2857 | 1.6162 | 25.7021
12/27/08 | 2:46 | 0 | 16.011 | 0 | 4 | 0 | 59.897 | 60.481 | 46.636 | 47.257 | 49.274 | 24.81 | 1.059 | 1 | 0 | 56.825 | 52.576 | 47.119 | 17.072 | 0 | 0 | 51.085 | 31.411 | [5 empty] | 0 | 12.64 | 8 | 6.288 | 5.9019 | 4.6015 | 4.2857 | 1.6162 | 25.7021
12/27/08 | 2:47 | 0 | 16.044 | 0 | 4 | 0 | 59.972 | 60.533 | 46.851 | 47.264 | 49.327 | 24.818 | 1.092 | 2 | 0 | 56.9 | 52.606 | 47.15 | 17.104 | 0 | 0 | 51.115 | 31.492 | [5 empty] | 0 | 12.708 | 9 | 6.2784 | 5.8927 | 4.6011 | 4.2857 | 1.607 | 25.596
12/27/08 | 2:48 | 0 | 16.066 | 0 | 5 | 0 | 59.837 | 60.533 | 46.828 | 47.308 | 49.395 | 24.842 | 1.067 | 1 | 0 | 56.877 | 52.606 | 47.103 | 17.13 | 0 | 0 | 51.115 | 31.468 | [5 empty] | 0 | 12.529 | 10 | 6.2857 | 5.8997 | 4.6014 | 4.2857 | 1.6139 | 25.6764
12/27/08 | 2:49 | 1 | 16.044 | 0 | 4 | 0 | 59.995 | 60.399 | 46.804 | 47.264 | 49.556 | 24.818 | 1.067 | 1 | 0 | 56.877 | 52.63 | 47.126 | 17.13 | 0 | 0 | 51.092 | 31.492 | [5 empty] | 16.044 | 12.731 | 11 | 6.2857 | 5.8997 | 4.6014 | 4.2857 | 1.6139 | 25.6764
12/27/08 | 2:50 | 0 | 16.066 | 0 | 4 | 0 | 59.972 | 60.554 | 46.851 | 47.241 | 49.901 | 24.842 | 1.092 | 1 | 0 | 56.877 | 52.606 | 47.126 | 17.13 | 0 | 0 | 51.092 | 31.468 | [5 empty] | 0 | 12.731 | 12 | 6.2784 | 5.8927 | 4.6011 | 4.2857 | 1.607 | 25.596
12/27/08 | 2:51 | 0 | 16.018 | 0 | 4 | 1 | 59.928 | 60.49 | 46.736 | 47.196 | 49.719 | 24.771 | 1.043 | 1 | 0 | 56.834 | 52.539 | 47.105 | 17.057 | 0 | 0 | 51.047 | 31.421 | [5 empty] | 0 | 12.732 | 13 | 6.2927 | 5.9063 | 4.6017 | 4.2857 | 1.6206 | 25.7535
12/27/08 | 2:52 | 0 | 16.028 | 1 | 5 | 0 | 60.004 | 60.54 | 46.86 | 47.227 | 49.68 | 24.781 | 1.025 | 1 | 0 | 56.841 | 52.569 | 47.112 | 17.114 | 0 | 0 | 51.101 | 31.428 | [5 empty] | 0 | 12.777 | 0 | 6.2979 | 5.9113 | 4.6019 | 4.2857 | 1.6256 | 25.8112
12/27/08 | 2:53 | 1 | 16.076 | 0 | 4 | 0 | 59.981 | 60.586 | 46.814 | 47.227 | 49.612 | 24.781 | 1.025 | 1 | 0 | 56.887 | 52.522 | 47.112 | 17.089 | 0 | 0 | 51.101 | 31.502 | [5 empty] | 16.076 | 12.754 | 1 | 6.2979 | 5.9113 | 4.6019 | 4.2857 | 1.6256 | 25.8112
12/27/08 | 2:54 | 0 | 16.051 | 0 | 4 | 0 | 59.913 | 60.474 | 46.746 | 47.227 | 49.656 | 24.756 | 1.126 | 1 | 0 | 56.864 | 52.546 | 47.157 | 17.114 | 0 | 0 | 51.124 | 31.502 | [5 empty] | 0 | 12.686 | 2 | 6.2685 | 5.8833 | 4.6007 | 4.2857 | 1.5976 | 25.4863
12/27/08 | 2:55 | 0 | 16.051 | 0 | 5 | 0 | 59.958 | 60.497 | 46.767 | 47.25 | 49.589 | 24.732 | 1.1 | 1 | 0 | 56.841 | 52.522 | 47.112 | 17.089 | 0 | 0 | 51.124 | 31.502 | [5 empty] | 0 | 12.708 | 3 | 6.2761 | 5.8905 | 4.601 | 4.2857 | 1.6048 | 25.5702
12/27/08 | 2:56 | 1 | 16.051 | 0 | 4 | 0 | 59.735 | 60.451 | 46.79 | 47.227 | 49.152 | 24.732 | 1.177 | 1 | 0 | 56.841 | 52.546 | 47.089 | 17.114 | 0 | 0 | 51.124 | 31.477 | [5 empty] | 16.051 | 12.508 | 4 | 6.2537 | 5.8692 | 4.6001 | 4.2857 | 1.5835 | 25.3211
12/27/08 | 2:57 | 0 | 16.018 | 0 | 4 | 0 | 59.705 | 60.332 | 46.645 | 47.22 | 48.916 | 24.749 | 1.043 | 2 | 0 | 56.811 | 52.492 | 47.059 | 17.032 | 0 | 0 | 51.047 | 31.446 | [5 empty] | 0 | 12.485 | 5 | 6.2927 | 5.9063 | 4.6017 | 4.2857 | 1.6206 | 25.7535
12/27/08 | 2:58 | 0 | 15.996 | 0 | 5 | 0 | 59.705 | 60.241 | 46.692 | 47.243 | 49.306 | 24.771 | 1.018 | 1 | 0 | 56.811 | 52.492 | 47.082 | 17.032 | 0 | 0 | 51.047 | 31.492 | [5 empty] | 0 | 12.462 | 6 | 6.3 | 5.9132 | 4.602 | 4.2857 | 1.6275 | 25.8336
12/27/08 | 2:59 | 0 | 16.028 | 0 | 4 | 0 | 59.757 | 60.339 | 46.837 | 47.227 | 49.199 | 24.877 | 1.051 | 1 | 0 | 56.798 | 52.522 | 47.112 | 17.114 | 0 | 0 | 51.078 | 31.502 | [5 empty] | 0 | 12.53 | 7 | 6.2903 | 5.9041 | 4.6016 | 4.2857 | 1.6184 | 25.7278
12/27/08 | 3:00 | 1 | 16.028 | 0 | 4 | 0 | 59.869 | 60.339 | 46.699 | 47.227 | 49.519 | 24.803 | 1.051 | 1 | 0 | 56.798 | 52.522 | 47.089 | 17.14 | 0 | 0 | 51.101 | 31.502 | [5 empty] | 16.028 | 12.642 | 8 | 6.2903 | 5.9041 | 4.6016 | 4.2857 | 1.6184 | 25.7278
12/27/08 | 3:01 | 0 | 16.018 | 1 | 4 | 0 | 59.951 | 60.421 | 46.645 | 47.126 | 49.421 | 24.749 | 1.092 | 1 | 0 | 56.811 | 52.448 | 47.012 | 17.057 | 0 | 0 | 51.047 | 31.492 | [5 empty] | 0 | 12.825 | 9 | 6.2784 | 5.8927 | 4.6011 | 4.2857 | 1.607 | 25.596
12/27/08 | 3:02 | 0 | 16.028 | 0 | 5 | 0 | 60.138 | 60.586 | 46.767 | 47.157 | 49.176 | 24.803 | 1.1 | 1 | 0 | 56.818 | 52.501 | 47.042 | 17.089 | 0 | 0 | 51.033 | 31.502 | [5 empty] | 0 | 12.981 | 10 | 6.2761 | 5.8905 | 4.601 | 4.2857 | 1.6048 | 25.5702
12/27/08 | 3:03 | 0 | 16.051 | 0 | 4 | 0 | 60.024 | 60.652 | 46.676 | 47.112 | 49.703 | 24.803 | 1.177 | 1 | 0 | 56.818 | 52.501 | 47.089 | 17.064 | 0 | 0 | 51.01 | 31.453 | [5 empty] | 0 | 12.912 | 11 | 6.2537 | 5.8692 | 4.6001 | 4.2857 | 1.5835 | 25.3211
12/27/08 | 3:04 | 1 | 16.051 | 0 | 4 | 0 | 60.004 | 60.563 | 46.585 | 47.136 | 49.29 | 24.781 | 1 | 1 | 0 | 56.729 | 52.501 | 47.089 | 17.064 | 0 | 0 | 51.01 | 31.428 | [5 empty] | 16.051 | 12.868 | 12 | 6.3052 | 5.9182 | 4.6022 | 4.2857 | 1.6325 | 25.8911
12/27/08 | 3:05 | 0 | 16.028 | 0 | 5 | 1 | 59.981 | 60.586 | 46.676 | 47.157 | 49.474 | 24.756 | 1.152 | 2 | 0 | 56.818 | 52.478 | 47.066 | 17.064 | 0 | 0 | 51.01 | 31.453 | [5 empty] | 0 | 12.824 | 13 | 6.2609 | 5.8761 | 4.6004 | 4.2857 | 1.5904 | 25.4021
12/27/08 | 3:06 | 0 | 16.028 | 0 | 4 | 0 | 60.116 | 60.586 | 46.814 | 47.18 | 49.313 | 24.756 | 1.077 | 1 | 0 | 56.818 | 52.478 | 47.066 | 17.114 | 0 | 0 | 50.987 | 31.428 | [5 empty] | 0 | 12.936 | 0 | 6.2828 | 5.8969 | 4.6013 | 4.2857 | 1.6112 | 25.6443
12/27/08 | 3:07 | 0 | 15.996 | 0 | 4 | 0 | 59.951 | 60.556 | 46.692 | 47.173 | 49.33 | 24.771 | 1.067 | 1 | 0 | 56.745 | 52.424 | 46.968 | 17.057 | 0 | 0 | 50.933 | 31.372 | [5 empty] | 0 | 12.778 | 1 | 6.2857 | 5.8997 | 4.6014 | 4.2857 | 1.6139 | 25.6764
12/27/08 | 3:08 | 1 | 16.028 | 0 | 5 | 0 | 59.981 | 60.586 | 46.79 | 47.227 | 49.152 | 24.828 | 1.025 | 1 | 0 | 56.775 | 52.431 | 47.021 | 17.039 | 0 | 0 | 50.942 | 31.453 | [5 empty] | 16.028 | 12.754 | 2 | 6.2979 | 5.9113 | 4.6019 | 4.2857 | 1.6256 | 25.8112
12/27/08 | 3:09 | 0 | 16.051 | 0 | 4 | 0 | 59.958 | 60.54 | 46.699 | 47.227 | 49.635 | 24.781 | 1.051 | 1 | 0 | 56.798 | 52.431 | 47.042 | 17.064 | 0 | 0 | 50.963 | 31.428 | [5 empty] | 0 | 12.731 | 3 | 6.2903 | 5.9041 | 4.6016 | 4.2857 | 1.6184 | 25.7278
12/27/08 | 3:10 | 0 | 16.051 | 0 | 4 | 0 | 59.913 | 60.497 | 46.699 | 47.227 | 49.932 | 24.756 | 1.077 | 2 | 0 | 56.798 | 52.408 | 47.042 | 17.064 | 0 | 0 | 50.963 | 31.428 | [5 empty] | 0 | 12.686 | 4 | 6.2828 | 5.8969 | 4.6013 | 4.2857 | 1.6112 | 25.6443
12/27/08 | 3:11 | 0 | 16.003 | 1 | 4 | 0 | 60.027 | 60.408 | 46.587 | 47.136 | 49.498 | 24.685 | 1.028 | 1 | 0 | 56.754 | 52.387 | 46.977 | 17.042 | 0 | 0 | 50.942 | 31.382 | [5 empty] | 0 | 12.891 | 5 | 6.297 | 5.9104 | 4.6019 | 4.2857 | 1.6247 | 25.8015
12/27/08 | 3:12 | 1 | 16.003 | 0 | 5 | 0 | 59.735 | 60.52 | 46.722 | 47.112 | 48.993 | 24.661 | 0.976 | 1 | 0 | 56.686 | 52.364 | 46.93 | 17.042 | 0 | 0 | 50.942 | 31.357 | [5 empty] | 16.003 | 12.623 | 6 | 6.3122 | 5.9248 | 4.6025 | 4.2857 | 1.6391 | 25.9677
12/27/08 | 3:13 | 0 | 16.011 | 0 | 4 | 0 | 59.853 | 60.3 | 46.683 | 47.187 | 49.801 | 24.715 | 1.082 | 1 | 0 | 56.759 | 52.392 | 47.005 | 17.047 | 0 | 0 | 50.903 | 31.316 | [5 empty] | 0 | 12.666 | 7 | 6.2813 | 5.8955 | 4.6012 | 4.2857 | 1.6098 | 25.6282
12/27/08 | 3:14 | 0 | 16.011 | 0 | 4 | 0 | 59.988 | 60.547 | 46.683 | 47.14 | 49.915 | 24.739 | 0.982 | 1 | 0 | 56.759 | 52.371 | 46.982 | 17.021 | 0 | 0 | 50.718 | 31.267 | [5 empty] | 0 | 12.848 | 8 | 6.3104 | 5.9232 | 4.6024 | 4.2857 | 1.6375 | 25.9486
12/27/08 | 3:15 | 0 | 15.986 | 0 | 5 | 0 | 60.008 | 60.547 | 46.592 | 47.119 | 49.458 | 24.835 | 1.108 | 1 | 0 | 56.759 | 52.392 | 47.026 | 17.047 | 0 | 0 | 50.604 | 31.242 | [5 empty] | 0 | 12.889 | 9 | 6.2738 | 5.8883 | 4.6009 | 4.2857 | 1.6026 | 25.5444
12/27/08 | 3:16 | 1 | 15.981 | 0 | 4 | 0 | 59.803 | 60.476 | 46.47 | 47.091 | 49.82 | 24.781 | 0.925 | 1 | 0 | 56.709 | 52.364 | 46.982 | 17.047 | 0 | 0 | 50.49 | 31.267 | [5 empty] | 15.981 | 12.712 | 10 | 6.327 | 5.939 | 4.6031 | 4.2857 | 1.6532 | 26.1298
12/27/08 | 3:17 | 0 | 16.003 | 0 | 4 | 0 | 59.803 | 60.273 | 46.54 | 47.159 | 49.43 | 24.806 | 1.077 | 1 | 0 | 56.709 | 52.387 | 46.954 | 17.042 | 0 | 0 | 50.392 | 31.213 | [5 empty] | 0 | 12.644 | 11 | 6.2828 | 5.8969 | 4.6013 | 4.2857 | 1.6112 | 25.6443
12/27/08 | 3:18 | 0 | 15.981 | 0 | 4 | 0 | 60.004 | 60.408 | 46.655 | 47.136 | 49.705 | 24.756 | 0.925 | 1 | 0 | 56.709 | 52.343 | 46.93 | 17.016 | 0 | 0 | 50.3 | 31.237 | [5 empty] | 0 | 12.868 | 12 | 6.327 | 5.939 | 4.6031 | 4.2857 | 1.6532 | 26.1298
12/27/08 | 3:19 | 1 | 16.033 | 0 | 5 | 1 | 59.673 | 60.57 | 46.615 | 47.164 | 49.458 | 24.835 | 1.007 | 1 | 0 | 56.736 | 52.371 | 46.958 | 17.072 | 0 | 0 | 50.282 | 31.291 | [5 empty] | 16.033 | 12.509 | 13 | 6.3032 | 5.9163 | 4.6021 | 4.2857 | 1.6305 | 25.8687
12/27/08 | 3:20 | 0 | 16.011 | 1 | 4 | 0 | 59.942 | 60.255 | 46.636 | 47.14 | 49.71 | 24.81 | 0.93 | 2 | 0 | 56.69 | 52.347 | 46.935 | 17.097 | 0 | 0 | 50.261 | 31.34 | [5 empty] | 0 | 12.802 | 0 | 6.3256 | 5.9376 | 4.603 | 4.2857 | 1.6519 | 26.114
12/27/08 | 3:21 | 0 | 15.986 | 0 | 4 | 0 | 59.942 | 60.615 | 46.568 | 47.119 | 50.214 | 24.81 | 1.134 | 1 | 0 | 56.736 | 52.347 | 46.935 | 17.097 | 0 | 0 | 50.214 | 31.316 | [5 empty] | 0 | 12.823 | 1 | 6.2662 | 5.8811 | 4.6006 | 4.2857 | 1.5954 | 25.4604
12/27/08 | 3:22 | 0 | 16.033 | 0 | 5 | 0 | 59.919 | 60.615 | 46.592 | 47.119 | 49.892 | 24.81 | 1.033 | 1 | 0 | 56.736 | 52.324 | 46.935 | 17.072 | 0 | 0 | 50.167 | 31.316 | [5 empty] | 0 | 12.8 | 2 | 6.2956 | 5.9091 | 4.6018 | 4.2857 | 1.6234 | 25.7855
12/27/08 | 3:23 | 1 | 16.011 | 0 | 4 | 0 | 60.031 | 60.57 | 46.592 | 47.119 | 49.848 | 24.835 | 0.93 | 1 | 0 | 56.713 | 52.324 | 46.935 | 17.047 | 0 | 0 | 50.146 | 31.34 | [5 empty] | 16.011 | 12.912 | 3 | 6.3256 | 5.9376 | 4.603 | 4.2857 | 1.6519 | 26.114
12/27/08 | 3:24 | 0 | 16.011 | 0 | 4 | 0 | 59.965 | 60.615 | 46.729 | 47.14 | 49.892 | 24.859 | 0.907 | 1 | 0 | 56.713 | 52.347 | 46.935 | 17.097 | 0 | 0 | 50.146 | 31.34 | [5 empty] | 0 | 12.825 | 4 | 6.3323 | 5.9439 | 4.6033 | 4.2857 | 1.6582 | 26.1869
12/27/08 | 3:25 | 0 | 16.033 | 0 | 5 | 0 | 60.054 | 60.615 | 46.659 | 47.187 | 49.892 | 24.835 | 0.956 | 1 | 0 | 56.713 | 52.301 | 46.958 | 17.047 | 0 | 0 | 50.123 | 31.34 | [5 empty] | 0 | 12.867 | 5 | 6.318 | 5.9304 | 4.6027 | 4.2857 | 1.6447 | 26.0314
12/27/08 | 3:26 | 0 | 16.011 | 0 | 4 | 0 | 59.965 | 60.547 | 46.659 | 47.187 | 49.985 | 24.908 | 0.907 | 1 | 0 | 56.713 | 52.277 | 46.935 | 17.021 | 0 | 0 | 50.123 | 31.34 | [5 empty] | 0 | 12.778 | 6 | 6.3323 | 5.9439 | 4.6033 | 4.2857 | 1.6582 | 26.1869
12/27/08 | 3:27 | 1 | 16.033 | 0 | 4 | 0 | 59.853 | 60.524 | 46.797 | 47.164 | 50.399 | 24.908 | 0.956 | 1 | 0 | 56.713 | 52.324 | 46.958 | 17.047 | 0 | 0 | 50.123 | 31.365 | [5 empty] | 16.033 | 12.689 | 7 | 6.318 | 5.9304 | 4.6027 | 4.2857 | 1.6447 | 26.0314
12/27/08 | 3:28 | 0 | 16.033 | 0 | 4 | 0 | 59.988 | 60.504 | 46.844 | 47.187 | 49.892 | 24.98 | 0.982 | 1 | 0 | 56.67 | 52.254 | 46.912 | 17.047 | 0 | 0 | 50.1 | 31.365 | [5 empty] | 0 | 12.801 | 8 | 6.3104 | 5.9232 | 4.6024 | 4.2857 | 1.6375 | 25.9486
12/27/08 | 3:29 | 0 | 16.011 | 0 | 5 | 0 | 59.988 | 60.593 | 46.888 | 47.21 | 49.64 | 24.908 | 1.007 | 2 | 0 | 56.69 | 52.277 | 46.982 | 17.021 | 0 | 0 | 50.076 | 31.365 | [5 empty] | 0 | 12.778 | 9 | 6.3032 | 5.9163 | 4.6021 | 4.2857 | 1.6305 | 25.8687
12/27/08 | 3:30 | 0 | 15.981 | 1 | 4 | 0 | 59.981 | 60.588 | 46.769 | 47.182 | 50.072 | 24.975 | 0.876 | 1 | 0 | 56.663 | 52.273 | 46.86 | 16.991 | 0 | 0 | 50.095 | 31.286 | [5 empty] | 0 | 12.799 | 10 | 6.3413 | 5.9525 | 4.6037 | 4.2857 | 1.6668 | 26.2849
12/27/08 | 3:31 | 1 | 16.033 | 0 | 4 | 0 | 60.011 | 60.57 | 46.867 | 47.187 | 50.443 | 24.98 | 0.953 | 1 | 0 | 56.693 | 52.301 | 46.912 | 17.12 | 0 | 0 | 50.167 | 31.387 | [5 empty] | 16.033 | 12.824 | 11 | 6.3189 | 5.9312 | 4.6028 | 4.2857 | 1.6455 | 26.0409
12/27/08 | 3:32 | 0 | 15.998 | 0 | 4 | 0 | 60.113 | 60.606 | 46.697 | 47.224 | 50.228 | 25.016 | 0.868 | 1 | 0 | 56.704 | 52.291 | 46.926 | 17.059 | 0 | 0 | 50.114 | 31.352 | [5 empty] | 0 | 12.889 | 12 | 6.3436 | 5.9547 | 4.6038 | 4.2857 | 1.669 | 26.3102
12/27/08 | 3:33 | 0 | 16.023 | 0 | 5 | 1 | 59.979 | 60.65 | 46.764 | 47.224 | 49.516 | 25.065 | 0.994 | 1 | 0 | 56.681 | 52.268 | 46.949 | 17.059 | 0 | 0 | 50.114 | 31.401 | [5 empty] | 0 | 12.755 | 13 | 6.3069 | 5.9199 | 4.6023 | 4.2857 | 1.6341 | 25.9103
12/27/08 | 3:34 | 0 | 16.023 | 0 | 4 | 0 | 59.979 | 60.538 | 46.788 | 47.224 | 50.48 | 24.992 | 0.894 | 1 | 0 | 56.661 | 52.268 | 46.926 | 17.109 | 0 | 0 | 50.09 | 31.377 | [5 empty] | 0 | 12.755 | 0 | 6.3361 | 5.9475 | 4.6035 | 4.2857 | 1.6618 | 26.228
12/27/08 | 3:35 | 1 | 16.046 | 0 | 4 | 0 | 59.956 | 60.561 | 46.741 | 47.201 | 49.815 | 25.041 | 0.894 | 1 | 0 | 56.681 | 52.268 | 46.926 | 17.059 | 0 | 0 | 50.09 | 31.401 | [5 empty] | 16.046 | 12.755 | 1 | 6.3361 | 5.9475 | 4.6035 | 4.2857 | 1.6618 | 26.228
12/27/08 | 3:36 | 0 | 16.046 | 0 | 5 | 0 | 59.956 | 60.515 | 46.718 | 47.201 | 50.067 | 25.065 | 0.994 | 1 | 0 | 56.681 | 52.268 | 46.926 | 17.084 | 0 | 0 | 50.114 | 31.352 | [5 empty] | 0 | 12.755 | 2 | 6.3069 | 5.9199 | 4.6023 | 4.2857 | 1.6341 | 25.9103
12/27/08 | 3:37 | 0 | 15.998 | 0 | 4 | 0 | 60.022 | 60.606 | 46.788 | 47.201 | 50.296 | 25.087 | 0.969 | 2 | 0 | 56.661 | 52.268 | 46.879 | 17.059 | 0 | 0 | 50.114 | 31.352 | [5 empty] | 0 | 12.821 | 3 | 6.3142 | 5.9268 | 4.6026 | 4.2857 | 1.6411 | 25.99
12/27/08 | 3:38 | 1 | 16.059 | 0 | 4 | 0 | 60.031 | 60.682 | 46.821 | 47.257 | 50.581 | 25.122 | 0.979 | 1 | 0 | 56.693 | 52.324 | 46.935 | 17.12 | 0 | 0 | 50.123 | 31.362 | [5 empty] | 16.059 | 12.774 | 4 | 6.3113 | 5.924 | 4.6025 | 4.2857 | 1.6383 | 25.9581
12/27/08 | 3:39 | 0 | 16.059 | 0 | 4 | 0 | 60.011 | 60.547 | 46.774 | 47.21 | 50.146 | 25.051 | 0.953 | 1 | 0 | 56.693 | 52.277 | 46.912 | 17.094 | 0 | 0 | 50.123 | 31.387 | [5 empty] | 0 | 12.801 | 5 | 6.3189 | 5.9312 | 4.6028 | 4.2857 | 1.6455 | 26.0409
12/27/08 | 3:40 | 0 | 16.033 | 1 | 5 | 0 | 60.011 | 60.615 | 46.659 | 47.234 | 50.352 | 25.122 | 0.879 | 1 | 0 | 56.693 | 52.301 | 46.912 | 17.094 | 0 | 0 | 50.146 | 31.387 | [5 empty] | 0 | 12.777 | 6 | 6.3404 | 5.9517 | 4.6036 | 4.2857 | 1.666 | 26.2755
12/27/08 | 3:41 | 0 | 16.081 | 0 | 4 | 0 | 59.942 | 60.615 | 46.706 | 47.234 | 49.892 | 25.075 | 1.005 | 1 | 0 | 56.693 | 52.254 | 46.935 | 17.094 | 0 | 0 | 50.146 | 31.387 | [5 empty] | 0 | 12.708 | 7 | 6.3037 | 5.9168 | 4.6022 | 4.2857 | 1.6311 | 25.8751
12/27/08 | 3:42 | 1 | 16.059 | 0 | 4 | 0 | 60.077 | 60.57 | 46.75 | 47.278 | 50.329 | 25.122 | 1.056 | 1 | 0 | 56.67 | 52.254 | 46.912 | 17.069 | 0 | 0 | 50.123 | 31.436 | [5 empty] | 16.059 | 12.799 | 8 | 6.2889 | 5.9027 | 4.6016 | 4.2857 | 1.617 | 25.7118
12/27/08 | 3:43 | 0 | 16.046 | 0 | 5 | 0 | 60.045 | 60.561 | 46.65 | 47.224 | 50.205 | 25.087 | 0.969 | 1 | 0 | 56.638 | 52.2 | 46.856 | 17.059 | 0 | 0 | 50.09 | 31.377 | [5 empty] | 0 | 12.821 | 9 | 6.3142 | 5.9268 | 4.6026 | 4.2857 | 1.6411 | 25.99
12/27/08 | 3:44 | 0 | 16.046 | 0 | 4 | 0 | 59.887 | 60.606 | 46.65 | 47.245 | 50.366 | 25.112 | 1.121 | 1 | 0 | 56.661 | 52.221 | 46.879 | 17.084 | 0 | 0 | 50.114 | 31.401 | [5 empty] | 0 | 12.642 | 10 | 6.27 | 5.8847 | 4.6008 | 4.2857 | 1.599 | 25.5024
12/27/08 | 3:45 | 0 | 16.059 | 0 | 4 | 0 | 60.011 | 60.547 | 46.706 | 47.301 | 50.261 | 25.1 | 1.056 | 2 | 0 | 56.67 | 52.254 | 46.888 | 17.12 | 0 | 0 | 50.146 | 31.436 | [5 empty] | 0 | 12.71 | 11 | 6.2889 | 5.9027 | 4.6016 | 4.2857 | 1.617 | 25.7118
12/27/08 | 3:46 | 1 | 16.059 | 0 | 4 | 0 | 60.031 | 60.593 | 46.797 | 47.278 | 50.581 | 25.002 | 1.031 | 1 | 0 | 56.67 | 52.254 | 46.912 | 17.094 | 0 | 0 | 50.146 | 31.436 | [5 empty] | 16.059 | 12.753 | 12 | 6.2962 | 5.9096 | 4.6018 | 4.2857 | 1.6239 | 25.7919
12/27/08 | 3:47 | 0 | 16.023 | 0 | 5 | 1 | 59.979 | 60.583 | 46.741 | 47.245 | 50.366 | 25.041 | 0.917 | 1 | 0 | 56.638 | 52.221 | 46.879 | 17.059 | 0 | 0 | 50.114 | 31.352 | [5 empty] | 0 | 12.734 | 13 | 6.3294 | 5.9412 | 4.6032 | 4.2857 | 1.6555 | 26.1552
12/27/08 | 3:48 | 0 | 16.059 | 0 | 4 | 0 | 59.919 | 60.481 | 46.683 | 47.257 | 50.399 | 25.171 | 0.93 | 1 | 0 | 56.624 | 52.254 | 46.867 | 17.12 | 0 | 0 | 50.146 | 31.387 | [5 empty] | 0 | 12.662 | 0 | 6.3256 | 5.9376 | 4.603 | 4.2857 | 1.6519 | 26.114
12/27/08 | 3:49 | 0 | 16.023 | 1 | 4 | 0 | 59.933 | 60.472 | 46.718 | 47.201 | 50.457 | 25.065 | 0.868 | 1 | 0 | 56.615 | 52.2 | 46.835 | 17.034 | 0 | 0 | 50.135 | 31.401 | [5 empty] | 0 | 12.732 | 1 | 6.3436 | 5.9547 | 4.6038 | 4.2857 | 1.669 | 26.3102
12/27/08 | 3:50 | 1 | 16.023 | 0 | 5 | 0 | 59.844 | 60.538 | 46.627 | 47.178 | 50.48 | 25.065 | 0.917 | 1 | 0 | 56.615 | 52.2 | 46.856 | 17.034 | 0 | 0 | 50.114 | 31.423 | [5 empty] | 16.023 | 12.666 | 2 | 6.3294 | 5.9412 | 4.6032 | 4.2857 | 1.6555 | 26.1552
12/27/08 | 3:51 | 0 | 16.006 | 0 | 4 | 0 | 59.94 | 60.387 | 46.657 | 47.231 | 50.487 | 25.097 | 0.853 | 1 | 0 | 56.599 | 52.184 | 46.795 | 17.044 | 0 | 0 | 50.097 | 31.384 | [5 empty] | 0 | 12.709 | 3 | 6.348 | 5.9589 | 4.6039 | 4.2857 | 1.6732 | 26.3575
12/27/08 | 3:52 | 0 | 16.064 | 0 | 4 | 0 | 60.059 | 60.62 | 46.711 | 47.192 | 50.585 | 25.058 | 0.987 | 1 | 0 | 56.629 | 52.168 | 46.872 | 17.077 | 0 | 0 | 50.104 | 31.416 | [5 empty] | 0 | 12.867 | 4 | 6.309 | 5.9218 | 4.6024 | 4.2857 | 1.6361 | 25.9326
12/27/08 | 3:53 | 0 | 15.983 | 0 | 5 | 0 | 59.983 | 60.522 | 46.727 | 47.185 | 50.602 | 24.977 | 0.953 | 1 | 0 | 56.576 | 52.184 | 46.795 | 17.044 | 0 | 0 | 50.097 | 31.36 | [5 empty] | 0 | 12.798 | 5 | 6.3189 | 5.9312 | 4.6028 | 4.2857 | 1.6455 | 26.0409
12/27/08 | 3:54 | 1 | 16.006 | 0 | 4 | 0 | 60.097 | 60.59 | 46.704 | 47.161 | 50.326 | 24.953 | 1.054 | 2 | 0 | 56.576 | 52.114 | 46.771 | 17.044 | 0 | 0 | 50.074 | 31.36 | [5 empty] | 16.006 | 12.936 | 6 | 6.2895 | 5.9033 | 4.6016 | 4.2857 | 1.6175 | 25.7182
12/27/08 | 3:55 | 0 | 16.031 | 0 | 4 | 0 | 60.029 | 60.634 | 46.68 | 47.161 | 50.669 | 24.928 | 0.979 | 1 | 0 | 56.553 | 52.161 | 46.748 | 17.069 | 0 | 0 | 50.097 | 31.338 | [5 empty] | 0 | 12.868 | 7 | 6.3113 | 5.924 | 4.6025 | 4.2857 | 1.6383 | 25.9581
12/27/08 | 3:56 | 0 | 16.006 | 0 | 4 | 0 | 59.983 | 60.613 | 46.634 | 47.138 | 50.716 | 24.882 | 1.079 | 1 | 0 | 56.553 | 52.114 | 46.795 | 17.019 | 0 | 0 | 50.074 | 31.384 | [5 empty] | 0 | 12.845 | 8 | 6.2822 | 5.8963 | 4.6013 | 4.2857 | 1.6106 | 25.6378
12/27/08 | 3:57 | 1 | 16.031 | 0 | 5 | 0 | 60.029 | 60.59 | 46.771 | 47.185 | 50.326 | 24.953 | 0.928 | 1 | 0 | 56.553 | 52.137 | 46.771 | 17.044 | 0 | 0 | 50.074 | 31.409 | [5 empty] | 16.031 | 12.844 | 9 | 6.3262 | 5.9381 | 4.6031 | 4.2857 | 1.6524 | 26.1203
12/27/08 | 3:58 | 0 | 16.006 | 0 | 4 | 0 | 59.851 | 60.545 | 46.657 | 47.231 | 50.212 | 24.928 | 0.979 | 1 | 0 | 56.576 | 52.114 | 46.771 | 17.044 | 0 | 0 | 50.074 | 31.409 | [5 empty] | 0 | 12.62 | 10 | 6.3113 | 5.924 | 4.6025 | 4.2857 | 1.6383 | 25.9581
12/27/08 | 3:59 | 0 | 16.038 | 1 | 4 | 0 | 59.835 | 60.417 | 46.778 | 47.285 | 50.333 | 24.96 | 1.064 | 1 | 0 | 56.56 | 52.144 | 46.757 | 17.102 | 0 | 0 | 50.104 | 31.37 | [5 empty] | 0 | 12.55 | 11 | 6.2866 | 5.9005 | 4.6015 | 4.2857 | 1.6148 | 25.6861
12/27/08 | 4:00 | 0 | 15.983 | 0 | 5 | 0 | 59.94 | 60.433 | 46.842 | 47.231 | 49.752 | 25.002 | 1.079 | 1 | 0 | 56.576 | 52.114 | 46.748 | 17.019 | 0 | 0 | 50.074 | 31.264 | [5 empty] | 0 | 12.709 | 12 | 6.2822 | 5.8963 | 4.6013 | 4.2857 | 1.6106 | 25.6378
12/27/08 | 4:01 | 1 | 16.031 | 0 | 4 | 1 | 59.983 | 60.522 | 46.795 | 47.208 | 50.35 | 24.882 | 0.953 | 1 | 0 | 56.531 | 52.093 | 46.748 | 17.019 | 0 | 0 | 50.051 | 31.338 | [5 empty] | 16.031 | 12.775 | 13 | 6.3189 | 5.9312 | 4.6028 | 4.2857 | 1.6455 | 26.0409
12/27/08 | 4:02 | 0 | 16.031 | 0 | 4 | 0 | 59.94 | 60.567 | 46.795 | 47.185 | 50.625 | 24.857 | 1.054 | 2 | 0 | 56.553 | 52.093 | 46.771 | 17.044 | 0 | 0 | 50.051 | 31.338 | [5 empty] | 0 | 12.755 | 0 | 6.2895 | 5.9033 | 4.6016 | 4.2857 | 1.6175 | 25.7182
12/27/08 | 4:03 | 0 | 16.006 | 0 | 5 | 0 | 60.006 | 60.499 | 46.818 | 47.161 | 50.763 | 24.832 | 0.853 | 1 | 0 | 56.531 | 52.07 | 46.704 | 17.019 | 0 | 0 | 50.074 | 31.313 | [5 empty] | 0 | 12.845 | 1 | 6.348 | 5.9589 | 4.6039 | 4.2857 | 1.6732 | 26.3575
12/27/08 | 4:04 | 0 | 16.006 | 0 | 4 | 0 | 60.006 | 60.613 | 46.727 | 47.185 | 50.763 | 24.882 | 1.054 | 1 | 0 | 56.531 | 52.07 | 46.748 | 17.019 | 0 | 0 | 50.074 | 31.313 | [5 empty] | 0 | 12.821 | 2 | 6.2895 | 5.9033 | 4.6016 | 4.2857 | 1.6175 | 25.7182
12/27/08 | 4:05 | 1 | 16.031 | 0 | 4 | 0 | 59.963 | 60.567 | 46.634 | 47.208 | 50.716 | 24.928 | 0.904 | 1 | 0 | 56.531 | 52.093 | 46.748 | 17.044 | 0 | 0 | 50.097 | 31.36 | [5 empty] | 16.031 | 12.755 | 3 | 6.3332 | 5.9448 | 4.6033 | 4.2857 | 1.6591 | 26.1964
12/27/08 | 4:06 | 0 | 16.031 | 0 | 4 | 0 | 59.983 | 60.522 | 46.657 | 47.208 | 50.417 | 24.882 | 0.801 | 1 | 0 | 56.531 | 52.093 | 46.704 | 17.044 | 0 | 0 | 50.097 | 31.313 | [5 empty] | 0 | 12.775 | 4 | 6.3631 | 5.9733 | 4.6046 | 4.2857 | 1.6876 | 26.521
12/27/08 | 4:07 | 0 | 16.006 | 0 | 5 | 0 | 59.963 | 60.545 | 46.61 | 47.208 | 50.786 | 24.904 | 0.904 | 1 | 0 | 56.51 | 52.07 | 46.704 | 17.044 | 0 | 0 | 50.097 | 31.313 | [5 empty] | 0 | 12.755 | 5 | 6.3332 | 5.9448 | 4.6033 | 4.2857 | 1.6591 | 26.1964
12/27/08 | 4:08 | 0 | 16.006 | 1 | 4 | 0 | 60.006 | 60.522 | 46.771 | 47.208 | 50.555 | 24.882 | 0.801 | 1 | 0 | 56.51 | 52.093 | 46.704 | 17.069 | 0 | 0 | 50.097 | 31.264 | [5 empty] | 0 | 12.798 | 6 | 6.3631 | 5.9733 | 4.6046 | 4.2857 | 1.6876 | 26.521
12/27/08 | 4:09 | 1 | 15.976 | 0 | 4 | 0 | 60.024 | 60.563 | 46.699 | 47.157 | 50.597 | 24.852 | 0.848 | 1 | 0 | 56.503 | 52.018 | 46.72 | 17.039 | 0 | 0 | 50.069 | 31.308 | [5 empty] | 15.976 | 12.867 | 7 | 6.3495 | 5.9603 | 4.604 | 4.2857 | 1.6746 | 26.3732
12/27/08 | 4:10 | 0 | 16.031 | 0 | 5 | 0 | 60.006 | 60.59 | 46.748 | 47.208 | 50.602 | 24.904 | 0.904 | 2 | 0 | 56.51 | 52.07 | 46.727 | 17.044 | 0 | 0 | 50.074 | 31.338 | [5 empty] | 0 | 12.798 | 8 | 6.3332 | 5.9448 | 4.6033 | 4.2857 | 1.6591 | 26.1964
12/27/08 | 4:11 | 0 | 15.993 | 0 | 4 | 0 | 59.951 | 60.579 | 46.736 | 47.196 | 50.223 | 24.891 | 0.812 | 1 | 0 | 56.476 | 52.035 | 46.645 | 17.004 | 0 | 0 | 50.086 | 31.298 | [5 empty] | 0 | 12.755 | 9 | 6.3599 | 5.9702 | 4.6044 | 4.2857 | 1.6845 | 26.4865
12/27/08 | 4:12 | 0 | 15.938 | 0 | 4 | 0 | 59.967 | 60.506 | 46.641 | 47.189 | 50.354 | 24.886 | 0.806 | 1 | 0 | 56.471 | 51.983 | 46.662 | 16.974 | 0 | 0 | 50.011 | 31.269 | [5 empty] | 0 | 12.778 | 10 | 6.3617 | 5.9719 | 4.6045 | 4.2857 | 1.6862 | 26.5053
12/27/08 | 4:13 | 1 | 16.016 | 0 | 5 | 0 | 60.063 | 60.602 | 46.669 | 47.217 | 50.749 | 24.938 | 0.837 | 1 | 0 | 56.499 | 52.035 | 46.669 | 17.054 | 0 | 0 | 50.062 | 31.298 | [5 empty] | 16.016 | 12.846 | 11 | 6.3527 | 5.9633 | 4.6041 | 4.2857 | 1.6776 | 26.4079
12/27/08 | 4:14 | 0 | 16.016 | 0 | 4 | 0 | 59.995 | 60.602 | 46.669 | 47.196 | 50.819 | 24.938 | 0.837 | 1 | 0 | 56.499 | 52.035 | 46.669 | 17.029 | 0 | 0 | 50.039 | 31.298 | [5 empty] | 0 | 12.799 | 12 | 6.3527 | 5.9633 | 4.6041 | 4.2857 | 1.6776 | 26.4079
12/27/08 | 4:15 | 0 | 15.993 | 0 | 4 | 1 | 60.129 | 60.622 | 46.783 | 47.217 | 50.658 | 24.867 | 0.76 | 1 | 0 | 56.476 | 51.988 | 46.69 | 17.029 | 0 | 0 | 50.062 | 31.298 | [5 empty] | 0 | 12.912 | 13 | 6.3751 | 5.9846 | 4.605 | 4.2857 | 1.6989 | 26.6493
12/27/08 | 4:16 | 1 | 15.993 | 0 | 4 | 0 | 60.152 | 60.714 | 46.713 | 47.241 | 50.795 | 24.891 | 0.863 | 1 | 0 | 56.476 | 52.011 | 46.69 | 17.029 | 0 | 0 | 50.062 | 31.274 | [5 empty] | 15.993 | 12.911 | 0 | 6.3451 | 5.9561 | 4.6038 | 4.2857 | 1.6704 | 26.326
12/27/08 | 4:17 | 0 | 16.016 | 0 | 5 | 0 | 60.129 | 60.736 | 46.828 | 47.217 | 50.933 | 24.867 | 0.863 | 2 | 0 | 56.476 | 51.988 | 46.69 | 17.054 | 0 | 0 | 50.062 | 31.323 | [5 empty] | 0 | 12.912 | 1 | 6.3451 | 5.9561 | 4.6038 | 4.2857 | 1.6704 | 26.326
12/27/08 | 4:18 | 0 | 15.963 | 1 | 4 | 0 | 59.99 | 60.64 | 46.846 | 47.213 | 51.066 | 24.837 | 0.654 | 1 | 0 | 56.426 | 51.96 | 46.617 | 17.024 | 0 | 0 | 50.011 | 31.294 | [5 empty] | 0 | 12.777 | 2 | 6.406 | 6.014 | 4.6063 | 4.2857 | 1.7283 | 26.9789
12/27/08 | 4:19 | 0 | 16.016 | 0 | 4 | 0 | 59.972 | 60.579 | 46.921 | 47.241 | 51.208 | 24.867 | 0.863 | 1 | 0 | 56.453 | 51.988 | 46.622 | 17.029 | 0 | 0 | 50.016 | 31.323 | [5 empty] | 0 | 12.731 | 3 | 6.3451 | 5.9561 | 4.6038 | 4.2857 | 1.6704 | 26.326
12/27/08 | 4:20 | 1 | 15.993 | 0 | 5 | 0 | 60.017 | 60.602 | 46.851 | 47.264 | 50.772 | 24.891 | 0.837 | 1 | 0 | 56.453 | 51.988 | 46.69 | 17.079 | 0 | 0 | 50.039 | 31.347 | [5 empty] | 15.993 | 12.753 | 4 | 6.3527 | 5.9633 | 4.6041 | 4.2857 | 1.6776 | 26.4079
12/27/08 | 4:21 | 0 | 15.993 | 0 | 4 | 0 | 59.972 | 60.602 | 46.851 | 47.287 | 50.886 | 24.867 | 0.886 | 1 | 0 | 56.453 | 52.011 | 46.645 | 17.054 | 0 | 0 | 50.039 | 31.323 | [5 empty] | 0 | 12.685 | 5 | 6.3384 | 5.9498 | 4.6036 | 4.2857 | 1.664 | 26.2533
12/27/08 | 4:22 | 0 | 15.963 | 0 | 4 | 0 | 59.924 | 60.529 | 46.685 | 47.283 | 50.905 | 24.837 | 0.755 | 1 | 0 | 56.426 | 51.96 | 46.662 | 17.024 | 0 | 0 | 49.988 | 31.294 | [5 empty] | 0 | 12.641 | 6 | 6.3765 | 5.986 | 4.6051 | 4.2857 | 1.7003 | 26.6649
12/27/08 | 4:23 | 0 | 16.016 | 0 | 5 | 0 | 59.995 | 60.533 | 46.828 | 47.287 | 50.543 | 24.891 | 0.837 | 1 | 0 | 56.476 | 51.988 | 46.669 | 17.054 | 0 | 0 | 50.016 | 31.347 | [5 empty] | 0 | 12.708 | 7 | 6.3527 | 5.9633 | 4.6041 | 4.2857 | 1.6776 | 26.4079
12/27/08 | 4:24 | 1 | 16.016 | 0 | 4 | 0 | 60.04 | 60.533 | 46.783 | 47.287 | 50.567 | 24.891 | 0.886 | 1 | 0 | 56.43 | 51.988 | 46.69 | 17.054 | 0 | 0 | 50.062 | 31.323 | [5 empty] | 16.016 | 12.753 | 8 | 6.3384 | 5.9498 | 4.6036 | 4.2857 | 1.664 | 26.2533
12/27/08 | 4:25 | 0 | 15.993 | 0 | 4 | 0 | 59.951 | 60.622 | 46.736 | 47.264 | 50.59 | 24.867 | 0.886 | 1 | 0 | 56.43 | 51.988 | 46.645 | 17.079 | 0 | 0 | 50.062 | 31.298 | [5 empty] | 0 | 12.687 | 9 | 6.3384 | 5.9498 | 4.6036 | 4.2857 | 1.664 | 26.2533
12/27/08 | 4:26 | 0 | 16.016 | 0 | 4 | 0 | 60.086 | 60.533 | 46.736 | 47.196 | 50.244 | 24.916 | 0.837 | 2 | 0 | 56.43 | 51.941 | 46.669 | 17.054 | 0 | 0 | 50.062 | 31.298 | [5 empty] | 0 | 12.89 | 10 | 6.3527 | 5.9633 | 4.6041 | 4.2857 | 1.6776 | 26.4079
12/27/08 | 4:27 | 0 | 15.963 | 0 | 5 | 0 | 60.059 | 60.64 | 46.778 | 47.189 | 50.7 | 24.862 | 0.907 | 1 | 0 | 56.38 | 51.913 | 46.617 | 17.024 | 0 | 0 | 50.034 | 31.269 | [5 empty] | 0 | 12.87 | 11 | 6.3323 | 5.9439 | 4.6033 | 4.2857 | 1.6582 | 26.1869
12/27/08 | 4:28 | 1 | 15.993 | 1 | 4 | 0 | 60.086 | 60.736 | 46.736 | 47.241 | 50.933 | 24.916 | 0.837 | 1 | 0 | 56.407 | 51.92 | 46.669 | 17.029 | 0 | 0 | 50.086 | 31.323 | [5 empty] | 15.993 | 12.845 | 12 | 6.3527 | 5.9633 | 4.6041 | 4.2857 | 1.6776 | 26.4079
12/27/08 | 4:29 | 0 | 15.963 | 0 | 4 | 1 | 60.036 | 60.595 | 46.732 | 47.189 | 51.043 | 24.837 | 0.806 | 1 | 0 | 56.403 | 51.913 | 46.571 | 16.974 | 0 | 0 | 50.058 | 31.294 | [5 empty] | 0 | 12.847 | 13 | 6.3617 | 5.9719 | 4.6045 | 4.2857 | 1.6862 | 26.5053
12/27/08 | 4:30 | 0 | 15.963 | 0 | 5 | 0 | 59.967 | 60.595 | 46.799 | 47.236 | 51.227 | 24.886 | 0.907 | 1 | 0 | 56.403 | 51.913 | 46.594 | 17.024 | 0 | 0 | 50.058 | 31.294 | [5 empty] | 0 | 12.731 | 0 | 6.3323 | 5.9439 | 4.6033 | 4.2857 | 1.6582 | 26.1869
12/27/08 | 4:31 | 1 | 15.973 | 0 | 4 | 0 | 59.999 | 60.492 | 46.832 | 47.222 | 50.961 | 24.872 | 0.819 | 1 | 0 | 56.366 | 51.878 | 46.58 | 17.011 | 0 | 0 | 50.02 | 31.281 | [5 empty] | 15.973 | 12.777 | 1 | 6.3579 | 5.9683 | 4.6044 | 4.2857 | 1.6826 | 26.4645
12/27/08 | 4:32 | 0 | 15.973 | 0 | 4 | 0 | 59.954 | 60.515 | 46.856 | 47.222 | 50.984 | 24.825 | 0.716 | 1 | 0 | 56.366 | 51.878 | 46.559 | 16.986 | 0 | 0 | 50.02 | 31.306 | [5 empty] | 0 | 12.732 | 2 | 6.3879 | 5.9968 | 4.6056 | 4.2857 | 1.7111 | 26.7865
12/27/08 | 4:33 | 0 | 15.981 | 0 | 4 | 0 | 59.915 | 60.52 | 46.839 | 47.229 | 51.012 | 24.879 | 0.799 | 1 | 0 | 56.394 | 51.883 | 46.587 | 17.016 | 0 | 0 | 50.095 | 31.286 | [5 empty] | 0 | 12.686 | 3 | 6.3637 | 5.9738 | 4.6046 | 4.2857 | 1.6881 | 26.5272
12/27/08 | 4:34 | 0 | 15.973 | 0 | 5 | 0 | 59.933 | 60.469 | 46.856 | 47.222 | 50.595 | 24.872 | 0.693 | 1 | 0 | 56.366 | 51.855 | 46.559 | 16.961 | 0 | 0 | 50.067 | 31.232 | [5 empty] | 0 | 12.711 | 4 | 6.3946 | 6.0032 | 4.6058 | 4.2857 | 1.7175 | 26.858
12/27/08 | 4:35 | 1 | 15.951 | 0 | 4 | 0 | 59.887 | 60.492 | 46.811 | 47.178 | 51.281 | 24.801 | 0.642 | 2 | 0 | 56.346 | 51.832 | 46.58 | 16.961 | 0 | 0 | 50.09 | 31.208 | [5 empty] | 15.951 | 12.709 | 5 | 6.4094 | 6.0173 | 4.6064 | 4.2857 | 1.7316 | 27.0161
12/27/08 | 4:36 | 0 | 15.951 | 0 | 4 | 0 | 59.933 | 60.449 | 46.673 | 47.178 | 51.122 | 24.801 | 0.716 | 1 | 0 | 56.346 | 51.855 | 46.58 | 16.986 | 0 | 0 | 50.09 | 31.208 | [5 empty] | 0 | 12.755 | 6 | 6.3879 | 5.9968 | 4.6056 | 4.2857 | 1.7111 | 26.7865
12/27/08 | 4:37 | 0 | 15.951 | 1 | 5 | 0 | 59.933 | 60.538 | 46.559 | 47.178 | 50.777 | 24.85 | 0.642 | 1 | 0 | 56.346 | 51.855 | 46.559 | 17.011 | 0 | 0 | 50.09 | 31.208 | [5 empty] | 0 | 12.755 | 7 | 6.4094 | 6.0173 | 4.6064 | 4.2857 | 1.7316 | 27.0161
12/27/08 | 4:38 | 0 | 15.951 | 0 | 4 | 0 | 59.842 | 60.469 | 46.673 | 47.178 | 51.442 | 24.85 | 0.693 | 1 | 0 | 56.323 | 51.878 | 46.536 | 17.011 | 0 | 0 | 50.09 | 31.208 | [5 empty] | 0 | 12.664 | 8 | 6.3946 | 6.0032 | 4.6058 | 4.2857 | 1.7175 | 26.858
12/27/08 | 4:39 | 1 | 15.951 | 0 | 4 | 0 | 59.91 | 60.426 | 46.718 | 47.154 | 50.984 | 24.801 | 0.616 | 1 | 0 | 56.323 | 51.832 | 46.58 | 16.986 | 0 | 0 | 50.09 | 31.257 | [5 empty] | 15.951 | 12.756 | 9 | 6.417 | 6.0245 | 4.6067 | 4.2857 | 1.7388 | 27.0963
12/27/08 | 4:40 | 0 | 15.973 | 0 | 5 | 0 | 59.954 | 60.515 | 46.741 | 47.131 | 50.457 | 24.872 | 0.616 | 1 | 0 | 56.346 | 51.832 | 46.58 | 16.961 | 0 | 0 | 50.067 | 31.281 | [5 empty] | 0 | 12.823 | 10 | 6.417 | 6.0245 | 4.6067 | 4.2857 | 1.7388 | 27.0963
12/27/08 | 4:41 | 0 | 15.925 | 0 | 4 | 0 | 59.887 | 60.449 | 46.788 | 47.178 | 50.8 | 24.896 | 0.742 | 1 | 0 | 56.323 | 51.832 | 46.536 | 16.961 | 0 | 0 | 50.067 | 31.257 | [5 empty] | 0 | 12.709 | 11 | 6.3803 | 5.9896 | 4.6053 | 4.2857 | 1.7039 | 26.7055
12/27/08 | 4:42 | 0 | 15.951 | 0 | 4 | 0 | 59.954 | 60.469 | 46.832 | 47.154 | 51.327 | 24.85 | 0.693 | 1 | 0 | 56.323 | 51.832 | 46.559 | 16.986 | 0 | 0 | 50.09 | 31.257 | [5 empty] | 0 | 12.8 | 12 | 6.3946 | 6.0032 | 4.6058 | 4.2857 | 1.7175 | 26.858
12/27/08 | 4:43 | 1 | 15.973 | 0 | 5 | 1 | 59.976 | 60.538 | 46.741 | 47.201 | 50.753 | 24.896 | 0.819 | 1 | 0 | 56.346 | 51.902 | 46.536 | 17.011 | 0 | 0 | 50.111 | 31.257 | [5 empty] | 15.973 | 12.775 | 13 | 6.3579 | 5.9683 | 4.6044 | 4.2857 | 1.6826 | 26.4645
12/27/08 | 4:44 | 0 | 15.925 | 0 | 4 | 0 | 59.933 | 60.515 | 46.673 | 47.201 | 50.639 | 24.921 | 0.716 | 2 | 0 | 56.323 | 51.878 | 46.512 | 17.037 | 0 | 0 | 50.111 | 31.257 | [5 empty] | 0 | 12.732 | 0 | 6.3879 | 5.9968 | 4.6056 | 4.2857 | 1.7111 | 26.7865
12/27/08 | 4:45 | 0 | 15.981 | 0 | 4 | 0 | 59.981 | 60.52 | 46.769 | 47.159 | 51.171 | 24.879 | 0.925 | 1 | 0 | 56.35 | 51.836 | 46.587 | 17.016 | 0 | 0 | 50.118 | 31.286 | [5 empty] | 0 | 12.822 | 1 | 6.327 | 5.939 | 3.1745 | 2.8571 | 3.0818 | 48.7087
12/27/08 | 4:46 | 0 | 15.951 | 0 | 4 | 0 | 59.954 | 60.538 | 46.65 | 47.178 | 51.122 | 24.85 | 0.819 | 1 | 0 | 56.3 | 51.808 | 46.512 | 17.011 | 0 | 0 | 50.09 | 31.281 | [5 empty] | 0 | 12.776 | 2 | 6.3579 | 5.9683 | 3.1758 | 2.8571 | 3.1112 | 48.9337
12/27/08 | 4:47 | 1 | 15.951 | 1 | 5 | 0 | 59.999 | 60.581 | 46.627 | 47.201 | 51.075 | 24.872 | 0.819 | 1 | 0 | 56.3 | 51.808 | 46.536 | 16.986 | 0 | 0 | 50.111 | 31.257 | [5 empty] | 15.951 | 12.798 | 3 | 6.3579 | 5.9683 | 3.1758 | 2.8571 | 3.1112 | 48.9337
12/27/08 | 4:48 | 0 | 15.973 | 0 | 4 | 0 | 60.068 | 60.581 | 46.718 | 47.178 | 50.41 | 24.921 | 1.172 | 1 | 0 | 56.323 | 51.808 | 46.536 | 17.011 | 0 | 0 | 50.111 | 31.257 | [5 empty] | 0 | 12.89 | 4 | 6.2551 | 5.8706 | 3.1716 | 2.8571 | 3.0134 | 48.1757
12/27/08 | 4:49 | 0 | 15.951 | 0 | 4 | 0 | 51.878 | 59.013 | 46.65 | 47.201 | 28.172 | 24.896 | 1.02 | 1 | 0 | 56.3 | 51.787 | 46.536 | 17.011 | 0 | 0 | 50.09 | 31.306 | [5 empty] | 0 | 4.677 | 5 | 6.2994 | 5.9127 | 3.1734 | 2.8571 | 3.0555 | 48.5051
12/27/08 | 4:50 | 0 | 15.951 | 0 | 5 | 0 | 48.76 | 51.075 | 46.673 | 47.178 | 21.451 | 24.921 | 0.868 | 0 | 0 | 56.254 | 51.764 | 46.536 | 16.986 | 0 | 0 | 50.067 | 31.257 | [5 empty] | 0 | 1.582 | 6 | 6.3436 | 5.9547 | 3.1752 | 2.8571 | 3.0976 | 48.8299
12/27/08 | 4:51 | 0 | 15.966 | 0 | 4 | 0 | 47.901 | 49.003 | 46.573 | 47.192 | 18.781 | 24.886 | 0.935 | 0 | 0 | 56.268 | 51.778 | 46.526 | 17.001 | 0 | 0 | 50.081 | 31.271 | [5 empty] | 0 | 0.709 | 7 | 6.3241 | 5.9362 | 3.1744 | 2.8571 | 3.079 | 48.6873
12/27/08 | 4:52 | 0 | 15.94 | 0 | 4 | 0 | 47.49 | 48.384 | 45.38 | 46.893 | 15.423 | 25.056 | 0.935 | 0 | 0 | 56.225 | 51.778 | 46.503 | 17.026 | 0 | 0 | 50.081 | 31.271 | [5 empty] | 0 | 0.597 | 8 | 6.3241 | 5.9362 | 3.1744 | 2.8571 | 3.079 | 48.6873
12/27/08 | 4:53 | 0 | 15.94 | 0 | 5 | 0 | 46.755 | 47.901 | 43.427 | 44.944 | 13.497 | 24.96 | 0.935 | 0 | 0 | 56.225 | 51.755 | 46.503 | 17.026 | 0 | 0 | 50.058 | 31.296 | [5 empty] | 0 | 1.811 | 9 | 6.3241 | 5.9362 | 3.1744 | 2.8571 | 3.079 | 48.6873
12/27/08 | 4:54 | 0 | 15.933 | 0 | 4 | 0 | 44.708 | 46.634 | 42.152 | 42.975 | 11.415 | 24.879 | 1.054 | 0 | 0 | 56.15 | 51.724 | 46.358 | 17.019 | 0 | 0 | 50.004 | 31.24 | [5 empty] | 0 | 1.733 | 10 | 6.2895 | 5.9033 | 3.173 | 2.8571 | 3.0461 | 48.4319
12/27/08 | 4:55 | 0 | 15.966 | 0 | 5 | 0 | 42.982 | 44.578 | 41.525 | 41.925 | 10.286 | 24.911 | 1.013 | 0 | 0 | 56.133 | 51.778 | 46.389 | 17.077 | 0 | 0 | 50.081 | 31.271 | [5 empty] | 0 | 1.057 | 11 | 6.3014 | 5.9146 | 3.1735 | 2.8571 | 3.0575 | 48.5202
12/27/08 | 4:56 | 0 | 15.966 | 0 | 5 | 0 | 41.946 | 42.982 | 41.126 | 41.454 | 9.892 | 24.84 | 0.987 | 0 | 0 | 56.065 | 51.778 | 46.251 | 17.077 | 0 | 0 | 50.081 | 31.247 | [5 empty] | 0 | 0.492 | 12 | 6.309 | 5.9218 | 3.1738 | 2.8571 | 3.0647 | 48.576
12/27/08 | 4:57 | 0 | 15.933 | 0 | 4 | 0 | 41.399 | 42.152 | 40.107 | 40.789 | 9.067 | 24.688 | 0.902 | 0 | 0 | 55.988 | 51.724 | 46.221 | 16.994 | 0 | 0 | 50.051 | 31.215 | [5 empty] | 0 | 0.61 | 13 | 6.3337 | 5.9453 | 3.1748 | 2.8571 | 3.0882 | 48.7577
12/27/08 | 4:58 | 0 | 15.908 | 1 | 5 | 0 | 40.576 | 41.657 | 39.143 | 39.731 | 25.024 | 24.688 | 0.85 | 0 | 0 | 55.897 | 51.701 | 46.083 | 17.019 | 0 | 0 | 50.027 | 31.191 | [5 empty] | 0 | 0.845 | 14 | 6.3489 | 5.9597 | 3.1754 | 2.8571 | 3.1026 | 48.8681
12/27/08 | 4:59 | 0 | 15.966 | 0 | 5 | 0 | 51.204 | 43.334 | 38.327 | 38.822 | 37.835 | 24.646 | 0.961 | 0 | 0 | 55.904 | 51.755 | 46.046 | 17.026 | 0 | 0 | 50.081 | 31.222 | [5 empty] | 0 | 12.382 | 15 | 6.3166 | 5.929 | 3.1741 | 2.8571 | 3.0719 | 48.6318
12/27/08 | 5:00 | 1 | 15.908 | 0 | 4 | 0 | 54.499 | 53.444 | 37.686 | 38.038 | 38.368 | 24.47 | 0.827 | 2 | 0 | 55.827 | 51.724 | 45.878 | 17.019 | 0 | 0 | 50.095 | 31.191 | [5 empty] | 15.908 | 16.461 | 16 | 6.3556 | 5.9661 | 3.1757 | 2.8571 | 3.1089 | 48.9168
12/27/08 | 5:01 | 0 | 15.933 | 0 | 5 | 0 | 55.531 | 55.323 | 37.497 | 37.476 | 39.002 | 24.325 | 0.902 | 2 | 0 | 55.806 | 51.678 | 45.854 | 16.994 | 0 | 0 | 50.074 | 31.191 | [5 empty] | 0 | 18.055 | 17 | 6.3337 | 5.9453 | 3.1748 | 2.8571 | 3.0882 | 48.7577
12/27/08 | 5:02 | 1 | 15.807 | 0 | 4 | 0 | 56.126 | 56.464 | 37.756 | 37.851 | 39.308 | 24.3 | 0.827 | 2 | 0 | 55.713 | 51.496 | 46.036 | 16.871 | 0 | 0 | 50.165 | 31.021 | [5 empty] | 15.807 | 18.275 | 18 | 6.3556 | 5.9661 | 3.1757 | 2.8571 | 3.1089 | 48.9168
12/27/08 | 5:03 | 0 | 15.883 | 0 | 5 | 0 | 56.172 | 56.731 | 38.696 | 38.32 | 40.176 | 24.229 | 0.979 | 2 | 0 | 55.713 | 51.563 | 45.878 | 16.921 | 0 | 0 | 50.118 | 31.07 | [5 empty] | 0 | 17.852 | 19 | 6.3113 | 5.924 | 3.1739 | 2.8571 | 3.0669 | 48.5932
12/27/08 | 5:04 | 0 | 15.883 | 0 | 5 | 1 | 56.508 | 57.001 | 40.6 | 39.755 | 41.236 | 24.205 | 0.85 | 1 | 0 | 55.692 | 51.563 | 45.808 | 16.944 | 0 | 0 | 50.142 | 31.119 | [5 empty] | 0 | 16.753 | 20 | 6.3489 | 5.9597 | 3.1754 | 2.8571 | 3.1026 | 48.8681
12/27/08 | 5:05 | 1 | 15.94 | 0 | 4 | 0 | 56.629 | 57.053 | 42.418 | 41.712 | 43.051 | 24.286 | 0.935 | 2 | 0 | 55.722 | 51.685 | 45.747 | 17.026 | 0 | 0 | 50.058 | 31.198 | [5 empty] | 15.94 | 14.917 | 0 | 6.3241 | 5.9362 | 3.1744 | 2.8571 | 3.079 | 48.6873
12/27/08 | 5:06 | 0 | 15.966 | 0 | 5 | 0 | 56.83 | 57.322 | 43.475 | 43.286 | 43.334 | 24.357 | 0.987 | 2 | 0 | 55.676 | 51.664 | 45.747 | 17.026 | 0 | 0 | 50.081 | 31.176 | [5 empty] | 0 | 13.544 | 1 | 6.309 | 5.9218 | 4.932 | 4.6154 | 1.3064 | 20.7072
12/27/08 | 5:07 | 0 | 15.933 | 1 | 4 | 0 | 57.069 | 57.473 | 44.078 | 44.195 | 44.384 | 24.325 | 1.028 | 1 | 0 | 55.713 | 51.654 | 45.761 | 17.019 | 0 | 0 | 50.051 | 31.144 | [5 empty] | 0 | 12.874 | 2 | 6.297 | 5.9104 | 4.9316 | 4.6154 | 1.2951 | 20.5662
12/27/08 | 5:08 | 0 | 15.966 | 0 | 5 | 0 | 57.122 | 57.637 | 44.601 | 44.76 | 44.25 | 24.406 | 1.239 | 1 | 0 | 55.722 | 51.685 | 45.815 | 17.052 | 0 | 0 | 50.081 | 31.151 | [5 empty] | 0 | 12.362 | 3 | 6.2356 | 5.852 | 4.9291 | 4.6154 | 1.2367 | 19.8322
12/27/08 | 5:09 | 1 | 15.857 | 0 | 4 | 0 | 57.092 | 57.877 | 44.823 | 45.119 | 44.571 | 24.374 | 1.231 | 2 | 0 | 55.713 | 51.496 | 46.015 | 16.944 | 0 | 0 | 50.095 | 31.021 | [5 empty] | 15.857 | 11.973 | 4 | 6.2379 | 5.8543 | 4.9292 | 4.6154 | 1.2389 | 19.8603
12/27/08 | 5:10 | 0 | 15.908 | 0 | 5 | 0 | 57.473 | 57.898 | 45.005 | 45.257 | 45.371 | 24.445 | 1.206 | 1 | 0 | 55.736 | 51.54 | 45.969 | 16.969 | 0 | 0 | 50.074 | 31.046 | [5 empty] | 0 | 12.216 | 5 | 6.2452 | 5.8612 | 4.9295 | 4.6154 | 1.2458 | 19.948
12/27/08 | 5:11 | 0 | 15.951 | 0 | 4 | 0 | 57.624 | 58.206 | 45.229 | 45.411 | 45.756 | 24.511 | 1.072 | 1 | 0 | 55.753 | 51.58 | 46.032 | 16.986 | 0 | 0 | 50.067 | 31.038 | [5 empty] | 0 | 12.213 | 6 | 6.2842 | 5.8983 | 4.931 | 4.6154 | 1.2829 | 20.4144
12/27/08 | 5:12 | 0 | 15.925 | 0 | 5 | 0 | 57.624 | 58.274 | 45.273 | 45.504 | 46.627 | 24.536 | 1.149 | 2 | 0 | 55.799 | 51.603 | 46.053 | 17.011 | 0 | 0 | 50.111 | 31.016 | [5 empty] | 0 | 12.12 | 7 | 6.2618 | 5.877 | 4.9301 | 4.6154 | 1.2616 | 20.1471
12/27/08 | 5:13 | 1 | 15.951 | 0 | 5 | 0 | 57.243 | 58.048 | 45.481 | 45.642 | 46.237 | 24.607 | 1.298 | 1 | 0 | 55.799 | 51.603 | 46.053 | 17.011 | 0 | 0 | 50.067 | 31.063 | [5 empty] | 15.951 | 11.601 | 8 | 6.2184 | 5.8357 | 4.9284 | 4.6154 | 1.2203 | 19.6244
12/27/08 | 5:14 | 0 | 15.925 | 0 | 4 | 0 | 57.735 | 58.025 | 45.525 | 45.801 | 46.993 | 24.607 | 1.275 | 1 | 0 | 55.799 | 51.603 | 46.076 | 17.011 | 0 | 0 | 50.044 | 31.112 | [5 empty] | 0 | 11.934 | 9 | 6.2251 | 5.8421 | 4.9286 | 4.6154 | 1.2267 | 19.7056
12/27/08 | 5:15 | 0 | 15.973 | 0 | 5 | 0 | 57.802 | 58.475 | 45.548 | 45.938 | 47.453 | 24.607 | 1.298 | 1 | 0 | 55.844 | 51.556 | 46.123 | 16.986 | 0 | 0 | 50.09 | 31.112 | [5 empty] | 0 | 11.864 | 10 | 6.2184 | 5.8357 | 4.9284 | 4.6154 | 1.2203 | 19.6244
12/27/08 | 5:16 | 1 | 15.915 | 0 | 5 | 0 | 57.882 | 58.509 | 45.448 | 45.929 | 47.672 | 24.501 | 1.188 | 2 | 0 | 55.811 | 51.479 | 46.204 | 16.903 | 0 | 0 | 50.058 | 31.053 | [5 empty] | 15.915 | 11.953 | 11 | 6.2505 | 5.8662 | 4.9297 | 4.6154 | 1.2508 | 20.011
12/27/08 | 5:17 | 0 | 15.951 | 1 | 4 | 1 | 57.644 | 58.475 | 45.618 | 45.915 | 48.072 | 24.727 | 1.172 | 1 | 0 | 55.867 | 51.556 | 46.214 | 17.011 | 0 | 0 | 50.09 | 31.137 | [5 empty] | 0 | 11.729 | 12 | 6.2551 | 5.8706 | 4.9299 | 4.6154 | 1.2552 | 20.0669
12/27/08 | 5:18 | 0 | 15.951 | 0 | 5 | 0 | 57.735 | 58.274 | 45.71 | 45.801 | 48.438 | 24.727 | 1.172 | 1 | 0 | 55.844 | 51.533 | 46.146 | 16.986 | 0 | 0 | 50.067 | 31.137 | [5 empty] | 0 | 11.934 | 0 | 6.2551 | 5.8706 | 4.9299 | 4.6154 | 1.2552 | 20.0669
12/27/08 | 5:19 | 0 | 15.915 | 0 | 5 | 0 | 57.546 | 58.354 | 45.745 | 45.791 | 48.177 | 24.671 | 1.113 | 1 | 0 | 55.834 | 51.5 | 46.181 | 16.951 | 0 | 0 | 50.058 | 31.053 | [5 empty] | 0 | 11.755 | 1 | 6.2723 | 5.8869 | 4.9306 | 4.6154 | 1.2715 | 20.2723
12/27/08 | 5:20 | 1 | 15.973 | 0 | 5 | 0 | 57.555 | 58.117 | 45.733 | 45.801 | 48.3 | 24.776 | 1.149 | 2 | 0 | 55.89 | 51.533 | 46.123 | 17.011 | 0 | 0 | 50.044 | 31.088 | [5 empty] | 15.973 | 11.754 | 2 | 6.2618 | 5.877 | 4.9301 | 4.6154 | 1.2616 | 20.1471
12/27/08 | 5:21 | 0 | 15.915 | 0 | 5 | 0 | 57.5 | 58.016 | 45.677 | 45.745 | 48.59 | 24.766 | 1.162 | 1 | 0 | 55.834 | 51.5 | 46.158 | 16.976 | 0 | 0 | 49.988 | 31.078 | [5 empty] | 0 | 11.755 | 3 | 6.258 | 5.8734 | 4.93 | 4.6154 | 1.258 | 20.1018
12/27/08 | 5:22 | 0 | 15.925 | 0 | 4 | 0 | 57.466 | 58.117 | 45.572 | 45.71 | 48.76 | 24.825 | 1.172 | 1 | 0 | 55.867 | 51.58 | 46.123 | 17.011 | 0 | 0 | 50.067 | 31.137 | [5 empty] | 0 | 11.756 | 4 | 6.2551 | 5.8706 | 4.9299 | 4.6154 | 1.2552 | 20.0669
12/27/08 | 5:23 | 0 | 15.973 | 0 | 5 | 0 | 57.555 | 58.16 | 45.595 | 45.686 | 48.965 | 24.776 | 1.149 | 1 | 0 | 55.867 | 51.556 | 46.169 | 16.961 | 0 | 0 | 50.067 | 31.112 | [5 empty] | 0 | 11.869 | 5 | 6.2618 | 5.877 | 4.9301 | 4.6154 | 1.2616 | 20.1471
12/27/08 | 5:24 | 1 | 15.938 | 0 | 5 | 0 | 57.457 | 58.107 | 45.401 | 45.562 | 49.255 | 24.766 | 1.239 | 2 | 0 | 55.858 | 51.524 | 46.137 | 16.951 | 0 | 0 | 50.011 | 31.078 | [5 empty] | 15.938 | 11.895 | 6 | 6.2356 | 5.852 | 4.9291 | 4.6154 | 1.2367 | 19.8322
12/27/08 | 5:25 | 0 | 15.915 | 0 | 5 | 0 | 57.421 | 58.094 | 45.434 | 45.618 | 49.15 | 24.872 | 1.224 | 1 | 0 | 55.867 | 51.556 | 46.123 | 17.037 | 0 | 0 | 50.067 | 31.112 | [5 empty] | 0 | 11.803 | 7 | 6.24 | 5.8562 | 4.9292 | 4.6154 | 1.2408 | 19.8849
12/27/08 | 5:26 | 0 | 15.973 | 1 | 5 | 0 | 57.443 | 58.005 | 45.572 | 45.595 | 49.425 | 24.85 | 1.172 | 1 | 0 | 55.867 | 51.512 | 46.123 | 17.011 | 0 | 0 | 50.067 | 31.161 | [5 empty] | 0 | 11.848 | 8 | 6.2551 | 5.8706 | 4.9299 | 4.6154 | 1.2552 | 20.0669
12/27/08 | 5:27 | 0 | 15.973 | 0 | 4 | 0 | 57.332 | 58.005 | 45.525 | 45.595 | 49.493 | 24.872 | 1.198 | 1 | 0 | 55.844 | 51.512 | 46.099 | 17.011 | 0 | 0 | 50.067 | 31.137 | [5 empty] | 0 | 11.737 | 9 | 6.2475 | 5.8634 | 4.9295 | 4.6154 | 1.248 | 19.976
12/27/08 | 5:28 | 1 | 15.951 | 0 | 5 | 0 | 57.421 | 58.025 | 45.273 | 45.618 | 49.446 | 24.825 | 1.149 | 2 | 0 | 55.867 | 51.512 | 46.169 | 17.011 | 0 | 0 | 50.067 | 31.112 | [5 empty] | 15.951 | 11.803 | 10 | 6.2618 | 5.877 | 4.9301 | 4.6154 | 1.2616 | 20.1471
12/27/08 | 5:29 | 0 | 15.915 | 0 | 5 | 0 | 57.366 | 57.95 | 45.334 | 45.609 | 49.507 | 24.815 | 1.087 | 1 | 0 | 55.811 | 51.479 | 46.09 | 16.976 | 0 | 0 | 50.058 | 31.053 | [5 empty] | 0 | 11.757 | 11 | 6.2799 | 5.8941 | 4.9309 | 4.6154 | 1.2787 | 20.3624
12/27/08 | 5:30 | 0 | 15.915 | 0 | 5 | 1 | 57.48 | 57.973 | 45.425 | 45.586 | 49.117 | 24.791 | 1.314 | 1 | 0 | 55.811 | 51.456 | 46.067 | 16.976 | 0 | 0 | 50.011 | 31.078 | [5 empty] | 0 | 11.894 | 12 | 6.2138 | 5.8313 | 4.9282 | 4.6154 | 1.2159 | 19.5679
12/27/08 | 5:31 | 0 | 15.925 | 0 | 5 | 0 | 57.425 | 58.053 | 45.345 | 45.621 | 49.313 | 24.899 | 1.301 | 1 | 0 | 55.825 | 51.467 | 46.057 | 16.964 | 0 | 0 | 50.069 | 31.09 | [5 empty] | 0 | 11.804 | 0 | 6.2175 | 5.8349 | 4.9283 | 4.6154 | 1.2195 | 19.6138
12/27/08 | 5:32 | 1 | 15.925 | 0 | 4 | 0 | 57.448 | 58.098 | 45.345 | 45.644 | 49.199 | 24.803 | 1.25 | 2 | 0 | 55.825 | 51.491 | 46.057 | 16.989 | 0 | 0 | 50.046 | 31.065 | [5 empty] | 15.925 | 11.804 | 1 | 6.2324 | 5.849 | 4.5993 | 4.2857 | 1.5633 | 25.0832
12/27/08 | 5:33 | 0 | 15.925 | 0 | 5 | 0 | 57.448 | 58.053 | 45.369 | 45.668 | 49.313 | 24.754 | 1.098 | 1 | 0 | 55.825 | 51.491 | 46.011 | 16.989 | 0 | 0 | 50.046 | 31.041 | [5 empty] | 0 | 11.78 | 2 | 6.2767 | 5.8911 | 4.6011 | 4.2857 | 1.6054 | 25.5766
12/27/08 | 5:34 | 0 | 15.951 | 0 | 5 | 0 | 57.514 | 58.053 | 45.483 | 45.668 | 49.313 | 24.729 | 1.224 | 1 | 0 | 55.848 | 51.467 | 46.081 | 17.014 | 0 | 0 | 50.023 | 31.065 | [5 empty] | 0 | 11.846 | 3 | 6.24 | 5.8562 | 4.5996 | 4.2857 | 1.5705 | 25.1681
12/27/08 | 5:35 | 1 | 15.925 | 0 | 5 | 0 | 57.537 | 58.119 | 45.553 | 45.782 | 49.313 | 24.754 | 1.175 | 1 | 0 | 55.802 | 51.467 | 46.081 | 16.989 | 0 | 0 | 50.046 | 31.09 | [5 empty] | 15.925 | 11.755 | 4 | 6.2542 | 5.8698 | 4.6001 | 4.2857 | 1.584 | 25.3275
12/27/08 | 5:36 | 0 | 15.925 | 1 | 5 | 0 | 57.468 | 58.142 | 45.574 | 45.826 | 49.084 | 24.729 | 1.049 | 1 | 0 | 55.802 | 51.446 | 46.081 | 16.989 | 0 | 0 | 50.069 | 31.09 | [5 empty] | 0 | 11.642 | 5 | 6.2909 | 5.9046 | 4.6016 | 4.2857 | 1.6189 | 25.7342
12/27/08 | 5:37 | 0 | 15.903 | 0 | 5 | 0 | 57.468 | 58.165 | 45.735 | 45.896 | 48.877 | 24.705 | 0.971 | 1 | 0 | 55.781 | 51.4 | 46.125 | 16.964 | 0 | 0 | 50.093 | 31.09 | [5 empty] | 0 | 11.572 | 6 | 6.3136 | 5.9262 | 4.6026 | 4.2857 | 1.6405 | 25.9836
12/27/08 | 5:38 | 0 | 15.903 | 0 | 4 | 0 | 57.514 | 58.098 | 45.735 | 45.896 | 49.313 | 24.683 | 0.971 | 2 | 0 | 55.802 | 51.4 | 46.081 | 16.939 | 0 | 0 | 50.093 | 31.09 | [5 empty] | 0 | 11.618 | 7 | 6.3136 | 5.9262 | 4.6026 | 4.2857 | 1.6405 | 25.9836
12/27/08 | 5:39 | 1 | 15.925 | 0 | 5 | 0 | 57.514 | 58.119 | 45.735 | 45.873 | 49.381 | 24.634 | 1.049 | 1 | 0 | 55.802 | 51.467 | 46.057 | 17.039 | 0 | 0 | 50.116 | 31.065 | [5 empty] | 15.925 | 11.641 | 8 | 6.2909 | 5.9046 | 4.6016 | 4.2857 | 1.6189 | 25.7342
12/27/08 | 5:40 | 0 | 15.925 | 0 | 5 | 0 | 57.583 | 58.119 | 45.712 | 45.92 | 49.404 | 24.683 | 0.946 | 1 | 0 | 55.802 | 51.423 | 46.034 | 16.989 | 0 | 0 | 50.069 | 31.09 | [5 empty] | 0 | 11.663 | 9 | 6.3209 | 5.9331 | 4.6029 | 4.2857 | 1.6474 | 26.0632
12/27/08 | 5:41 | 0 | 15.925 | 0 | 5 | 0 | 57.425 | 58.187 | 45.735 | 45.964 | 49.474 | 24.754 | 0.922 | 2 | 0 | 55.781 | 51.446 | 46.081 | 16.989 | 0 | 0 | 50.116 | 31.041 | [5 empty] | 0 | 11.461 | 10 | 6.3279 | 5.9398 | 4.6031 | 4.2857 | 1.6541 | 26.1394
12/27/08 | 5:42 | 0 | 15.925 | 0 | 5 | 0 | 57.537 | 58.098 | 45.691 | 45.943 | 49.887 | 24.658 | 0.819 | 1 | 0 | 55.825 | 51.4 | 46.081 | 17.014 | 0 | 0 | 50.069 | 31.065 | [5 empty] | 0 | 11.594 | 11 | 6.3579 | 5.9683 | 4.6044 | 4.2857 | 1.6826 | 26.4645
12/27/08 | 5:43 | 1 | 15.925 | 0 | 4 | 0 | 57.448 | 58.142 | 45.782 | 46.011 | 49.887 | 24.705 | 0.845 | 1 | 0 | 55.781 | 51.4 | 46.081 | 17.039 | 0 | 0 | 50.093 | 31.041 | [5 empty] | 15.925 | 11.437 | 12 | 6.3503 | 5.9611 | 4.604 | 4.2857 | 1.6754 | 26.3827
12/27/08 | 5:44 | 0 | 15.925 | 0 | 5 | 1 | 57.649 | 58.098 | 45.873 | 46.057 | 49.404 | 24.658 | 1.023 | 1 | 0 | 55.757 | 51.423 | 46.081 | 17.039 | 0 | 0 | 50.046 | 31.041 | [5 empty] | 0 | 11.592 | 13 | 6.2985 | 5.9118 | 4.6019 | 4.2857 | 1.6261 | 25.8176
12/27/08 | 5:45 | 0 | 15.903 | 0 | 5 | 0 | 57.672 | 58.254 | 45.873 | 46.011 | 50.002 | 24.683 | 1.149 | 1 | 0 | 55.781 | 51.423 | 46.081 | 17.014 | 0 | 0 | 50.023 | 31.065 | [5 empty] | 0 | 11.661 | 0 | 6.2618 | 5.877 | 4.6005 | 4.2857 | 1.5912 | 25.4119
12/27/08 | 5:46 | 0 | 15.893 | 1 | 5 | 0 | 57.688 | 58.292 | 45.796 | 46.004 | 49.74 | 24.722 | 0.912 | 2 | 0 | 55.75 | 51.416 | 46.004 | 16.956 | 0 | 0 | 49.992 | 31.034 | [5 empty] | 0 | 11.684 | 1 | 6.3308 | 5.9426 | 5.3175 | 5 | 0.94256 | 14.8884
12/27/08 | 5:47 | 1 | 15.903 | 0 | 5 | 0 | 57.672 | 58.233 | 45.759 | 46.057 | 49.817 | 24.729 | 0.971 | 1 | 0 | 55.757 | 51.423 | 46.057 | 17.014 | 0 | 0 | 50.023 | 31.065 | [5 empty] | 15.903 | 11.615 | 2 | 6.3136 | 5.9262 | 5.3168 | 5 | 0.92623 | 14.6702
12/27/08 | 5:48 | 0 | 15.925 | 0 | 5 | 0 | 57.738 | 58.345 | 45.826 | 46.125 | 50.184 | 24.705 | 0.997 | 1 | 0 | 55.781 | 51.423 | 46.057 | 16.989 | 0 | 0 | 50.023 | 31.065 | [5 empty] | 0 | 11.613 | 3 | 6.3061 | 5.919 | 5.3165 | 5 | 0.91903 | 14.5737
12/27/08 | 5:49 | 0 | 15.893 | 0 | 4 | 0 | 57.866 | 58.203 | 45.843 | 46.095 | 50.406 | 24.705 | 1.072 | 1 | 0 | 55.757 | 51.423 | 46.057 | 16.989 | 0 | 0 | 50.023 | 31.065 | [5 empty] | 0 | 11.771 | 4 | 6.2842 | 5.8983 | 5.3157 | 5 | 0.89827 | 14.294
12/27/08 | 5:50 | 0 | 15.925 | 0 | 5 | 0 | 57.941 | 58.546 | 45.92 | 46.195 | 49.841 | 24.683 | 1.049 | 1 | 0 | 55.757 | 51.423 | 46.057 | 17.062 | 0 | 0 | 50.023 | 31.065 | [5 empty] | 0 | 11.746 | 5 | 6.2909 | 5.9046 | 5.3159 | 5 | 0.90464 | 14.38
12/27/08 | 5:51 | 1 | 15.857 | 0 | 5 | 0 | 57.945 | 58.55 | 45.878 | 46.153 | 49.845 | 24.663 | 1.002 | 2 | 0 | 55.739 | 51.358 | 46.015 | 16.969 | 0 | 0 | 50.004 | 30.999 | [5 empty] | 15.857 | 11.792 | 6 | 6.3046 | 5.9176 | 5.3165 | 5 | 0.91765 | 14.5551
12/27/08 | 5:52 | 0 | 15.857 | 0 | 5 | 0 | 58.012 | 58.55 | 45.945 | 46.221 | 50.051 | 24.685 | 0.899 | 1 | 0 | 55.715 | 51.358 | 46.039 | 16.969 | 0 | 0 | 50.027 | 31.046 | [5 empty] | 0 | 11.791 | 7 | 6.3346 | 5.9462 | 5.3177 | 5 | 0.94616 | 14.9363
12/27/08 | 5:53 | 0 | 15.905 | 0 | 5 | 0 | 57.923 | 58.527 | 45.901 | 46.267 | 50.165 | 24.541 | 1.077 | 1 | 0 | 55.739 | 51.334 | 46.039 | 16.944 | 0 | 0 | 50.004 | 31.07 | [5 empty] | 0 | 11.656 | 8 | 6.2828 | 5.8969 | 5.3156 | 5 | 0.89689 | 14.2753
12/27/08 | 5:54 | 1 | 15.938 | 0 | 10 | 0 | 55.517 | 58.534 | 46.022 | 49.53 | 55.081 | 24.597 | 1.188 | 1 | 0 | 54.644 | 51.388 | 51.204 | 17.001 | 0 | 0 | 50.034 | 31.151 | [5 empty] | 15.938 | 5.987 | 9 | 6.2505 | 5.8662 | 5.3143 | 5 | 0.86616 | 13.8576
12/27/08 | 5:55 | 0 | 15.915 | 1 | 15 | 0 | 64.253 | 58.311 | 47.101 | 54.278 | 60.262 | 24.573 | 1.162 | 2 | 0 | 62.345 | 51.341 | 54.99 | 16.976 | 0 | 0 | 50.034 | 31.536 | [5 empty] | 0 | 9.975 | 10 | 6.258 | 5.8734 | 5.3146 | 5 | 0.87336 | 13.9558
12/27/08 | 5:56 | 1 | 15.905 | 0 | 14 | 1 | 69.19 | 57.966 | 48.583 | 59.671 | 62.676 | 24.47 | 1.154 | 0 | 1 | 67.473 | 51.449 | 59.693 | 16.944 | 0 | 0 | 50.004 | 35.172 | [5 empty] | 15.905 | 9.519 | 11 | 6.2604 | 5.8756 | 5.3147 | 5 | 0.87557 | 13.986
12/27/08 | 5:57 | 1 | 15.905 | 0 | 15 | 0 | 70.947 | 57.697 | 50.027 | 62.361 | 63.281 | 24.445 | 1.077 | 1 | 0 | 69.628 | 51.885 | 62.137 | 16.994 | 0 | 0 | 50.051 | 38.626 | [5 empty] | 15.905 | 8.586 | 0 | 6.2828 | 5.8969 | 5.3156 | 5 | 0.89689 | 14.2753
12/27/08 | 5:58 | 0 | 15.938 | 0 | 15 | 0 | 71.481 | 57.48 | 51.227 | 63.646 | 63.714 | 24.428 | 1.11 | 0 | 0 | 70.471 | 52.443 | 63.399 | 17.001 | 0 | 0 | 50.195 | 41.126 | [5 empty] | 0 | 7.835 | 1 | 6.2732 | 5.8878 | 8.8866 | 8.5714 | -2.6837 | -42.7802
12/27/08 | 5:59 | 1 | 15.857 | 0 | 15 | 0 | 71.562 | 57.361 | 52.023 | 64.47 | 63.819 | 24.421 | 1.077 | 0 | 0 | 70.748 | 52.917 | 64.267 | 16.969 | 0 | 0 | 50.417 | 42.762 | [5 empty] | 15.857 | 7.092 | 2 | 6.2828 | 5.8969 | 8.887 | 8.5714 | -2.6745 | -42.5694
12/27/08 | 6:00 | 0 | 15.883 | 1 | 14 | 0 | 71.43 | 56.98 | 52.688 | 64.917 | 64.089 | 24.445 | 0.951 | 0 | 0 | 70.703 | 53.559 | 64.739 | 16.969 | 0 | 0 | 50.646 | 44.102 | [5 empty] | 0 | 6.513 | 3 | 6.3195 | 5.9318 | 8.8885 | 8.5714 | -2.6397 | -41.7704
12/27/08 | 6:01 | 1 | 15.883 | 0 | 15 | 0 | 71.408 | 56.779 | 53.169 | 65.298 | 64.066 | 24.374 | 1.18 | 1 | 0 | 70.703 | 54.11 | 65.163 | 16.918 | 0 | 0 | 50.991 | 45.051 | [5 empty] | 15.883 | 6.11 | 4 | 6.2528 | 5.8684 | 8.8858 | 8.5714 | -2.7031 | -43.2296
12/27/08 | 6:02 | 0 | 15.938 | 0 | 6 | 0 | 72.995 | 68.733 | 46.916 | 58.422 | 53.682 | 24.452 | 1.162 | 0 | 0 | 70.097 | 54.691 | 64.88 | 17.001 | 0 | 0 | 51.479 | 45.31 | [5 empty] | 0 | 14.573 | 5 | 6.258 | 5.8734 | 8.886 | 8.5714 | -2.6981 | -43.1138
12/27/08 | 6:03 | 0 | 15.905 | 0 | 5 | 1 | 56.98 | 68.816 | 43.561 | 46.267 | 34.373 | 24.421 | 1.203 | 0 | 0 | 68.288 | 55.118 | 62.585 | 16.944 | 0 | 0 | 51.862 | 44.869 | [5 empty] | 0 | 10.713 | 6 | 6.2461 | 5.862 | 8.8855 | 8.5714 | -2.7094 | -43.3779
12/27/08 | 6:04 | 0 | 15.857 | 0 | 5 | 0 | 46.933 | 52.459 | 42.903 | 43.374 | 25.095 | 24.47 | 1.18 | 0 | 0 | 66.733 | 55.44 | 59.582 | 16.944 | 0 | 0 | 52.184 | 44.338 | [5 empty] | 0 | 3.559 | 0 | 6.2528 | 5.8684 | 8.8858 | 8.5714 | -2.7031 | -43.2296
12/27/08 | 6:05 | 0 | 15.883 | 0 | 4 | 0 | 44.243 | 46.153 | 43.539 | 43.257 | 19.538 | 24.47 | 1.18 | 0 | 0 | 65.544 | 55.601 | 57.181 | 16.918 | 0 | 0 | 52.641 | 43.726 | [5 empty] | 0 | 0.986 | 1 | 6.2528 | 5.8684 | 3.8438 | 3.5294 | 2.339 | 37.4068
12/27/08 | 6:06 | 0 | 15.905 | 0 | 5 | 0 | 44.056 | 44.638 | 44.197 | 44.36 | 17.142 | 24.445 | 1.128 | 1 | 0 | 64.693 | 55.76 | 55.393 | 16.969 | 0 | 0 | 52.849 | 43.185 | [5 empty] | 0 | -0.304 | 2 | 6.2679 | 5.8828 | 3.8444 | 3.5294 | 2.3534 | 37.546
12/27/08 | 6:07 | 0 | 15.915 | 0 | 5 | 0 | 44.692 | 45.014 | 42.231 | 43.382 | 14.905 | 24.477 | 1.136 | 0 | 0 | 64.073 | 55.907 | 54.049 | 17.001 | 0 | 0 | 52.994 | 42.652 | [5 empty] | 0 | 1.31 | 3 | 6.2656 | 5.8806 | 3.8443 | 3.5294 | 2.3511 | 37.5247
12/27/08 | 6:08 | 0 | 15.905 | 0 | 5 | 0 | 42.927 | 44.753 | 40.53 | 41.236 | 12.773 | 24.396 | 0.976 | 0 | 0 | 63.55 | 55.944 | 52.987 | 16.944 | 0 | 0 | 53.078 | 42.128 | [5 empty] | 0 | 1.691 | 4 | 6.3122 | 5.9248 | 3.8462 | 3.5294 | 2.3954 | 37.9493
12/27/08 | 6:09 | 0 | 15.905 | 0 | 5 | 0 | 41.047 | 42.645 | 39.638 | 39.896 | 10.797 | 24.421 | 1.028 | 0 | 0 | 63.1 | 56.035 | 52.114 | 16.944 | 0 | 0 | 53.192 | 41.659 | [5 empty] | 0 | 1.151 | 5 | 6.297 | 5.9104 | 3.8456 | 3.5294 | 2.381 | 37.812
12/27/08 | 6:10 | 0 | 15.915 | 1 | 5 | 0 | 39.832 | 40.985 | 38.964 | 39.246 | 9.273 | 24.332 | 1.085 | 0 | 0 | 62.818 | 56.089 | 51.458 | 16.976 | 0 | 0 | 53.269 | 41.243 | [5 empty] | 0 | 0.586 | 6 | 6.2804 | 5.8947 | 3.8449 | 3.5294 | 2.3653 | 37.6607
12/27/08 | 6:11 | 0 | 15.905 | 0 | 5 | 0 | 39.119 | 39.99 | 37.875 | 38.368 | 8.547 | 24.276 | 1.077 | 0 | 0 | 62.496 | 56.105 | 50.877 | 16.969 | 0 | 0 | 53.262 | 40.813 | [5 empty] | 0 | 0.751 | 7 | 6.2828 | 5.8969 | 3.845 | 3.5294 | 2.3675 | 37.682
12/27/08 | 6:12 | 0 | 15.883 | 0 | 5 | 0 | 38.839 | 39.215 | 36.959 | 37.359 | 30.975 | 24.3 | 1.203 | 0 | 0 | 62.204 | 56.128 | 50.487 | 16.969 | 0 | 0 | 53.307 | 40.437 | [5 empty] | 0 | 1.48 | 8 | 6.2461 | 5.862 | 3.8435 | 3.5294 | 2.3326 | 37.3449
12/27/08 | 6:13 | 1 | 15.93 | 0 | 6 | 0 | 50.968 | 46.015 | 36.299 | 36.536 | 36.77 | 24.156 | 1.051 | 0 | 0 | 61.957 | 56.152 | 50.279 | 16.969 | 0 | 0 | 53.33 | 40.107 | [5 empty] | 15.93 | 14.432 | 9 | 6.2903 | 5.9041 | 3.8453 | 3.5294 | 2.3747 | 37.751
12/27/08 | 6:14 | 0 | 15.905 | 0 | 5 | 0 | 53.811 | 53.146 | 35.899 | 35.971 | 37.686 | 24.011 | 1.077 | 0 | 0 | 61.711 | 56.128 | 50.027 | 16.944 | 0 | 0 | 53.307 | 39.755 | [5 empty] | 0 | 17.84 | 10 | 6.2828 | 5.8969 | 3.845 | 3.5294 | 2.3675 | 37.682
12/27/08 | 6:15 | 1 | 15.905 | 0 | 5 | 0 | 55.074 | 54.866 | 36.041 | 35.713 | 38.179 | 23.915 | 1.103 | 1 | 0 | 61.51 | 56.152 | 49.866 | 16.944 | 0 | 0 | 53.307 | 39.449 | [5 empty] | 15.905 | 19.361 | 11 | 6.2752 | 5.8897 | 3.8447 | 3.5294 | 2.3603 | 37.6128
12/27/08 | 6:16 | 0 | 15.93 | 0 | 5 | 0 | 55.645 | 55.944 | 38.016 | 36.887 | 39.191 | 23.866 | 1.18 | 2 | 0 | 61.33 | 56.152 | 49.661 | 16.969 | 0 | 0 | 53.811 | 39.167 | [5 empty] | 0 | 18.758 | 12 | 6.2528 | 5.8684 | 3.8438 | 3.5294 | 2.339 | 37.4068
12/27/08 | 6:17 | 0 | 15.905 | 0 | 5 | 0 | 56.152 | 56.264 | 39.966 | 39.284 | 41.305 | 23.866 | 1.128 | 2 | 0 | 61.195 | 56.172 | 49.523 | 16.969 | 0 | 0 | 53.881 | 38.909 | [5 empty] | 0 | 16.868 | 13 | 6.2679 | 5.8828 | 3.8444 | 3.5294 | 2.3534 | 37.546
12/27/08 | 6:18 | 1 | 15.883 | 0 | 5 | 0 | 56.665 | 57.026 | 41.119 | 40.906 | 42.858 | 23.82 | 1.128 | 2 | 0 | 61.106 | 56.172 | 49.547 | 16.969 | 0 | 0 | 53.834 | 38.602 | [5 empty] | 15.883 | 15.759 | 14 | 6.2679 | 5.8828 | 3.8444 | 3.5294 | 2.3534 | 37.546
12/27/08 | 6:19 | 0 | 15.905 | 0 | 6 | 0 | 56.823 | 57.316 | 41.987 | 41.87 | 43.867 | 23.795 | 1.077 | 1 | 0 | 61.017 | 56.152 | 49.593 | 16.944 | 0 | 0 | 53.811 | 38.392 | [5 empty] | 0 | 14.953 | 15 | 6.2828 | 5.8969 | 3.845 | 3.5294 | 2.3675 | 37.682
12/27/08 | 6:20 | 0 | 15.905 | 1 | 5 | 1 | 56.8 | 57.407 | 42.599 | 42.669 | 44.571 | 23.82 | 0.899 | 2 | 0 | 60.903 | 56.195 | 49.547 | 16.944 | 0 | 0 | 53.79 | 38.134 | [5 empty] | 0 | 14.131 | 16 | 6.3346 | 5.9462 | 3.8471 | 3.5294 | 2.4167 | 38.1514
12/27/08 | 6:21 | 1 | 15.905 | 0 | 5 | 0 | 56.8 | 57.43 | 43.02 | 43.162 | 45.28 | 23.891 | 1.051 | 2 | 0 | 60.837 | 56.195 | 49.614 | 16.944 | 0 | 0 | 53.743 | 37.945 | [5 empty] | 15.905 | 13.638 | 0 | 6.2903 | 5.9041 | 3.8453 | 3.5294 | 2.3747 | 37.751
12/27/08 | 6:22 | 0 | 15.93 | 0 | 5 | 0 | 56.8 | 57.45 | 43.444 | 43.561 | 45.67 | 23.866 | 1.051 | 1 | 0 | 60.768 | 56.195 | 49.661 | 16.944 | 0 | 0 | 53.743 | 37.758 | [5 empty] | 0 | 13.239 | 1 | 6.2903 | 5.9041 | 5.3159 | 5 | 0.90408 | 14.3725
12/27/08 | 6:23 | 0 | 15.905 | 0 | 5 | 0 | 56.779 | 57.384 | 43.678 | 43.843 | 46.291 | 23.866 | 1.103 | 1 | 0 | 60.656 | 56.195 | 49.684 | 16.918 | 0 | 0 | 53.696 | 37.569 | [5 empty] | 0 | 12.936 | 2 | 6.2752 | 5.8897 | 5.3153 | 5 | 0.88969 | 14.1779
12/27/08 | 6:24 | 1 | 15.93 | 0 | 6 | 0 | 56.757 | 57.43 | 43.702 | 43.984 | 46.657 | 23.964 | 1.077 | 2 | 0 | 60.567 | 56.172 | 49.684 | 16.918 | 0 | 0 | 53.673 | 37.428 | [5 empty] | 15.93 | 12.773 | 3 | 6.2828 | 5.8969 | 5.3156 | 5 | 0.89689 | 14.2753
12/27/08 | 6:25 | 0 | 15.93 | 0 | 5 | 0 | 56.51 | 57.249 | 43.939 | 44.056 | 46.909 | 23.94 | 1.154 | 1 | 0 | 60.41 | 56.152 | 49.708 | 16.918 | 0 | 0 | 53.652 | 37.239 | [5 empty] | 0 | 12.454 | 4 | 6.2604 | 5.8756 | 5.3147 | 5 | 0.87557 | 13.986
12/27/08 | 6:26 | 0 | 15.883 | 0 | 5 | 0 | 56.398 | 57.115 | 43.867 | 44.102 | 47.252 | 23.94 | 1.154 | 1 | 0 | 60.344 | 56.195 | 49.708 | 16.944 | 0 | 0 | 53.629 | 37.005 | [5 empty] | 0 | 12.296 | 5 | 6.2604 | 5.8756 | 5.3147 | 5 | 0.87557 | 13.986
12/27/08 | 6:27 | 1 | 15.883 | 0 | 5 | 0 | 56.307 | 57.026 | 43.867 | 44.197 | 47.528 | 23.987 | 1.28 | 2 | 0 | 60.275 | 56.195 | 49.752 | 16.994 | 0 | 0 | 53.629 | 36.863 | [5 empty] | 15.883 | 12.11 | 6 | 6.2237 | 5.8407 | 5.3132 | 5 | 0.8407 | 13.5081
12/27/08 | 6:28 | 0 | 15.852 | 0 | 6 | 0 | 56.371 | 56.93 | 43.769 | 44.169 | 47.637 | 23.935 | 1.198 | 1 | 0 | 60.182 | 56.145 | 49.701 | 16.939 | 0 | 0 | 53.554 | 36.694 | [5 empty] | 0 | 12.202 | 7 | 6.2475 | 5.8634 | 5.3142 | 5 | 0.86339 | 13.8197
12/27/08 | 6:29 | 0 | 15.905 | 0 | 5 | 0 | 56.442 | 57.069 | 43.939 | 44.219 | 47.85 | 24.011 | 1.128 | 1 | 0 | 60.141 | 56.152 | 49.775 | 16.969 | 0 | 0 | 53.605 | 36.557 | [5 empty] | 0 | 12.223 | 8 | 6.2679 | 5.8828 | 5.315 | 5 | 0.88277 | 14.0839
12/27/08 | 6:30 | 0 | 15.905 | 1 | 5 | 0 | 56.419 | 57.069 | 43.984 | 44.243 | 48.102 | 24.011 | 1.154 | 1 | 0 | 60.029 | 56.128 | 49.775 | 16.944 | 0 | 0 | 53.559 | 36.395 | [5 empty] | 0 | 12.176 | 9 | 6.2604 | 5.8756 | 5.3147 | 5 | 0.87557 | 13.986
12/27/08 | 6:31 | 1 | 15.915 | 0 | 6 | 0 | 56.316 | 57.012 | 43.994 | 44.276 | 48.454 | 24.045 | 1.087 | 2 | 0 | 59.972 | 56.138 | 49.738 | 16.954 | 0 | 0 | 53.545 | 36.263 | [5 empty] | 15.915 | 12.04 | 10 | 6.2799 | 5.8941 | 5.3155 | 5 | 0.89412 | 14.2379
12/27/08 | 6:32 | 0 | 15.915 | 0 | 5 | 1 | 56.362 | 56.989 | 43.994 | 44.346 | 48.387 | 24.045 | 1.013 | 1 | 0 | 59.926 | 56.138 | 49.761 | 16.928 | 0 | 0 | 53.521 | 36.167 | [5 empty] | 0 | 12.016 | 11 | 6.3014 | 5.9146 | 5.3163 | 5 | 0.9146 | 14.5142
12/27/08 | 6:33 | 0 | 15.885 | 0 | 5 | 0 | 56.312 | 56.962 | 44.059 | 44.317 | 48.541 | 23.991 | 1.031 | 1 | 0 | 59.83 | 56.131 | 49.71 | 16.923 | 0 | 0 | 53.493 | 36.045 | [5 empty] | 0 | 11.995 | 0 | 6.2962 | 5.9096 | 5.3161 | 5 | 0.90962 | 14.4472
12/27/08 | 6:34 | 1 | 15.89 | 0 | 6 | 0 | 56.316 | 57.012 | 44.111 | 44.465 | 48.776 | 24.116 | 1.061 | 2 | 0 | 59.792 | 56.159 | 49.738 | 16.979 | 0 | 0 | 53.521 | 35.957 | [5 empty] | 15.89 | 11.851 | 1 | 6.2874 | 5.9013 | 5.3158 | 5 | 0.90132 | 14.3352
12/27/08 | 6:35 | 0 | 15.89 | 0 | 5 | 0 | 56.339 | 56.944 | 44.369 | 44.533 | 48.776 | 24.094 | 1.061 | 1 | 0 | 59.746 | 56.138 | 49.738 | 16.954 | 0 | 0 | 53.477 | 35.909 | [5 empty] | 0 | 11.806 | 2 | 6.2874 | 5.9013 | 5.3158 | 5 | 0.90132 | 14.3352
12/27/08 | 6:36 | 0 | 15.89 | 0 | 5 | 0 | 56.339 | 56.9 | 44.276 | 44.601 | 48.776 | 24.141 | 0.987 | 1 | 0 | 59.703 | 56.159 | 49.738 | 16.979 | 0 | 0 | 53.5 | 35.768 | [5 empty] | 0 | 11.738 | 3 | 6.309 | 5.9218 | 5.3167 | 5 | 0.9218 | 14.6109
12/27/08 | 6:37 | 0 | 15.89 | 0 | 6 | 0 | 56.316 | 56.989 | 44.393 | 44.671 | 48.545 | 24.094 | 0.987 | 2 | 0 | 59.657 | 56.138 | 49.738 | 16.928 | 0 | 0 | 53.472 | 35.622 | [5 empty] | 0 | 11.645 | 4 | 6.309 | 5.9218 | 5.3167 | 5 | 0.9218 | 14.6109
12/27/08 | 6:38 | 1 | 15.89 | 0 | 5 | 0 | 56.316 | 56.921 | 44.441 | 44.718 | 48.662 | 24.166 | 0.987 | 1 | 0 | 59.611 | 56.114 | 49.761 | 16.928 | 0 | 0 | 53.477 | 35.533 | [5 empty] | 15.89 | 11.598 | 5 | 6.309 | 5.9218 | 5.3167 | 5 | 0.9218 | 14.6109
12/27/08 | 6:39 | 0 | 15.89 | 1 | 5 | 0 | 56.428 | 57.035 | 44.51 | 44.762 | 48.844 | 24.166 | 0.961 | 1 | 0 | 59.591 | 56.114 | 49.715 | 16.928 | 0 | 0 | 53.477 | 35.464 | [5 empty] | 0 | 11.666 | 6 | 6.3166 | 5.929 | 5.317 | 5 | 0.929 | 14.7073
12/27/08 | 6:40 | 0 | 15.885 | 0 | 6 | 0 | 56.357 | 57.028 | 44.482 | 44.827 | 48.93 | 24.161 | 1.108 | 2 | 0 | 59.541 | 56.063 | 49.71 | 16.949 | 0 | 0 | 53.449 | 35.316 | [5 empty] | 0 | 11.53 | 7 | 6.2738 | 5.8883 | 5.3152 | 5 | 0.88831 | 14.1591
12/27/08 | 6:41 | 1 | 15.86 | 0 | 5 | 0 | 56.378 | 57.008 | 44.505 | 44.848 | 48.863 | 24.112 | 1.056 | 1 | 0 | 59.541 | 56.063 | 49.733 | 16.923 | 0 | 0 | 53.379 | 35.222 | [5 empty] | 15.86 | 11.53 | 8 | 6.2889 | 5.9027 | 5.3158 | 5 | 0.9027 | 14.3539
12/27/08 | 6:42 | 0 | 15.868 | 0 | 5 | 0 | 56.385 | 57.055 | 44.671 | 45.014 | 48.958 | 24.166 | 1.013 | 1 | 0 | 59.522 | 56.114 | 49.715 | 16.979 | 0 | 0 | 53.454 | 35.11 | [5 empty] | 0 | 11.371 | 9 | 6.3014 | 5.9146 | 5.3163 | 5 | 0.9146 | 14.5142
12/27/08 | 6:43 | 0 | 15.86 | 0 | 6 | 0 | 56.357 | 57.028 | 44.69 | 45.009 | 48.886 | 24.161 | 0.879 | 1 | 0 | 59.449 | 56.086 | 49.71 | 16.923 | 0 | 0 | 53.402 | 35.033 | [5 empty] | 0 | 11.348 | 10 | 6.3404 | 5.9517 | 5.3179 | 5 | 0.95169 | 15.0099
12/27/08 | 6:44 | 0 | 15.86 | 0 | 5 | 1 | 56.334 | 57.008 | 44.596 | 45.056 | 49.024 | 24.112 | 0.956 | 2 | 0 | 59.449 | 56.086 | 49.687 | 16.923 | 0 | 0 | 53.402 | 34.988 | [5 empty] | 0 | 11.278 | 11 | 6.318 | 5.9304 | 5.317 | 5 | 0.93038 | 14.7258
12/27/08 | 6:45 | 1 | 15.868 | 0 | 5 | 0 | 56.362 | 56.966 | 44.718 | 45.084 | 49.028 | 24.166 | 0.961 | 1 | 0 | 59.456 | 56.114 | 49.761 | 16.928 | 0 | 0 | 53.407 | 34.969 | [5 empty] | 15.868 | 11.278 | 0 | 6.3166 | 5.929 | 5.317 | 5 | 0.929 | 14.7073
12/27/08 | 6:46 | 0 | 15.86 | 0 | 6 | 0 | 56.289 | 56.962 | 44.734 | 45.124 | 48.93 | 24.185 | 0.93 | 1 | 0 | 59.429 | 56.063 | 49.71 | 16.923 | 0 | 0 | 53.379 | 34.871 | [5 empty] | 0 | 11.165 | 1 | 6.3256 | 5.9376 | 4.603 | 4.2857 | 1.6519 | 26.114
12/27/08 | 6:47 | 0 | 15.86 | 0 | 5 | 0 | 56.312 | 56.893 | 44.848 | 45.124 | 48.886 | 24.185 | 1.005 | 1 | 0 | 59.406 | 56.04 | 49.733 | 16.898 | 0 | 0 | 53.402 | 34.799 | [5 empty] | 0 | 11.188 | 2 | 6.3037 | 5.9168 | 4.6022 | 4.2857 | 1.6311 | 25.8751
12/27/08 | 6:48 | 1 | 15.89 | 0 | 5 | 0 | 56.339 | 56.989 | 44.9 | 45.245 | 49.119 | 24.215 | 0.961 | 2 | 0 | 59.433 | 56.091 | 49.715 | 16.954 | 0 | 0 | 53.43 | 34.758 | [5 empty] | 15.89 | 11.094 | 3 | 6.3166 | 5.929 | 4.6027 | 4.2857 | 1.6433 | 26.0155
12/27/08 | 6:49 | 0 | 15.885 | 1 | 5 | 0 | 56.378 | 56.962 | 44.895 | 45.194 | 49.183 | 24.185 | 0.982 | 1 | 0 | 59.383 | 55.993 | 49.733 | 16.923 | 0 | 0 | 53.402 | 34.658 | [5 empty] | 0 | 11.184 | 4 | 6.3104 | 5.9232 | 4.6024 | 4.2857 | 1.6375 | 25.9486
12/27/08 | 6:50 | 0 | 15.89 | 0 | 6 | 0 | 56.362 | 57.035 | 44.9 | 45.313 | 49.325 | 24.359 | 0.909 | 1 | 0 | 59.388 | 56.068 | 49.715 | 16.928 | 0 | 0 | 53.407 | 34.617 | [5 empty] | 0 | 11.049 | 5 | 6.3317 | 5.9434 | 4.6033 | 4.2857 | 1.6577 | 26.1806
12/27/08 | 6:51 | 0 | 15.84 | 0 | 5 | 0 | 56.312 | 56.962 | 44.918 | 45.285 | 49.299 | 24.33 | 0.907 | 1 | 0 | 59.337 | 56.04 | 49.689 | 16.926 | 0 | 0 | 53.358 | 34.543 | [5 empty] | 0 | 11.027 | 6 | 6.3323 | 5.9439 | 4.6033 | 4.2857 | 1.6582 | 26.1869
12/27/08 | 6:52 | 1 | 15.863 | 0 | 5 | 0 | 56.334 | 56.962 | 44.942 | 45.308 | 48.954 | 24.33 | 0.884 | 2 | 0 | 59.36 | 56.04 | 49.712 | 16.926 | 0 | 0 | 53.381 | 34.519 | [5 empty] | 15.863 | 11.026 | 7 | 6.339 | 5.9503 | 4.6036 | 4.2857 | 1.6646 | 26.2597
12/27/08 | 6:53 | 0 | 15.863 | 0 | 5 | 0 | 56.334 | 57.008 | 45.033 | 45.355 | 49.185 | 24.403 | 0.907 | 1 | 0 | 59.337 | 56.04 | 49.733 | 16.926 | 0 | 0 | 53.402 | 34.495 | [5 empty] | 0 | 10.979 | 8 | 6.3323 | 5.9439 | 4.6033 | 4.2857 | 1.6582 | 26.1869
12/27/08 | 6:54 | 0 | 15.888 | 0 | 6 | 0 | 56.245 | 56.962 | 45.056 | 45.355 | 48.772 | 24.403 | 0.806 | 1 | 0 | 59.317 | 55.995 | 49.733 | 16.901 | 0 | 0 | 53.381 | 34.471 | [5 empty] | 0 | 10.89 | 9 | 6.3617 | 5.9719 | 4.6045 | 4.2857 | 1.6862 | 26.5053
12/27/08 | 6:55 | 0 | 15.888 | 0 | 5 | 0 | 56.312 | 56.896 | 45.126 | 45.378 | 48.886 | 24.452 | 0.958 | 1 | 0 | 59.317 | 56.016 | 49.733 | 16.926 | 0 | 0 | 53.358 | 34.402 | [5 empty] | 0 | 10.934 | 10 | 6.3174 | 5.9298 | 4.6027 | 4.2857 | 1.6441 | 26.025
12/27/08 | 6:56 | 1 | 15.888 | 0 | 5 | 0 | 56.357 | 56.916 | 45.194 | 45.446 | 48.702 | 24.499 | 0.884 | 2 | 0 | 59.294 | 55.995 | 49.712 | 16.926 | 0 | 0 | 53.358 | 34.33 | [5 empty] | 15.888 | 10.911 | 11 | 6.339 | 5.9503 | 4.6036 | 4.2857 | 1.6646 | 26.2597
12/27/08 | 6:57 | 0 | 15.863 | 0 | 5 | 0 | 56.357 | 56.939 | 45.149 | 45.422 | 48.933 | 24.524 | 0.832 | 1 | 0 | 59.294 | 55.995 | 49.689 | 16.876 | 0 | 0 | 53.288 | 34.261 | [5 empty] | 0 | 10.935 | 12 | 6.3541 | 5.9647 | 4.6042 | 4.2857 | 1.679 | 26.4236
12/27/08 | 6:58 | 0 | 15.888 | 1 | 5 | 1 | 56.423 | 57.008 | 45.194 | 45.492 | 48.886 | 24.524 | 0.858 | 1 | 0 | 59.294 | 55.995 | 49.733 | 16.926 | 0 | 0 | 53.335 | 34.237 | [5 empty] | 0 | 10.931 | 13 | 6.3466 | 5.9575 | 4.6039 | 4.2857 | 1.6718 | 26.3417
12/27/08 | 6:59 | 0 | 15.84 | 0 | 6 | 0 | 56.357 | 57.051 | 45.149 | 45.539 | 48.795 | 24.573 | 0.858 | 1 | 0 | 59.248 | 55.995 | 49.689 | 16.926 | 0 | 0 | 53.358 | 34.12 | [5 empty] | 0 | 10.818 | 0 | 6.3466 | 5.9575 | 4.6039 | 4.2857 | 1.6718 | 26.3417
12/27/08 | 7:00 | 1 | 15.863 | 0 | 5 | 0 | 56.401 | 56.962 | 45.17 | 45.469 | 48.748 | 24.619 | 0.806 | 1 | 0 | 59.203 | 55.995 | 49.642 | 16.828 | 0 | 0 | 53.358 | 34.072 | [5 empty] | 15.863 | 10.932 | 1 | 6.3617 | 5.9719 | 4.9342 | 4.6154 | 1.3565 | 21.3232
12/27/08 | 7:01 | 0 | 15.863 | 0 | 5 | 0 | 56.334 | 57.008 | 45.194 | 45.539 | 48.725 | 24.644 | 0.858 | 2 | 0 | 59.248 | 55.949 | 49.689 | 16.876 | 0 | 0 | 53.335 | 34.048 | [5 empty] | 0 | 10.795 | 2 | 6.3466 | 5.9575 | 4.9336 | 4.6154 | 1.3421 | 21.1473
12/27/08 | 7:02 | 0 | 15.863 | 0 | 5 | 0 | 56.357 | 56.985 | 45.17 | 45.516 | 48.52 | 24.597 | 0.832 | 1 | 0 | 59.226 | 55.949 | 49.712 | 16.876 | 0 | 0 | 53.311 | 34.003 | [5 empty] | 0 | 10.841 | 3 | 6.3541 | 5.9647 | 4.9339 | 4.6154 | 1.3493 | 21.2353
12/27/08 | 7:03 | 1 | 15.863 | 0 | 5 | 0 | 56.535 | 57.028 | 45.285 | 45.539 | 48.816 | 24.619 | 0.858 | 1 | 0 | 59.248 | 55.972 | 49.712 | 16.876 | 0 | 0 | 53.358 | 33.979 | [5 empty] | 15.863 | 10.996 | 4 | 6.3466 | 5.9575 | 4.9336 | 4.6154 | 1.3421 | 21.1473
12/27/08 | 7:04 | 0 | 15.888 | 0 | 6 | 0 | 56.626 | 57.163 | 45.217 | 45.56 | 48.748 | 24.668 | 0.884 | 1 | 0 | 59.226 | 55.972 | 49.689 | 16.901 | 0 | 0 | 53.335 | 33.931 | [5 empty] | 0 | 11.066 | 5 | 6.339 | 5.9503 | 4.9333 | 4.6154 | 1.3349 | 21.059
12/27/08 | 7:05 | 0 | 15.888 | 0 | 5 | 0 | 56.804 | 57.254 | 45.24 | 45.583 | 49.024 | 24.717 | 0.884 | 2 | 0 | 59.248 | 55.949 | 49.689 | 16.926 | 0 | 0 | 53.311 | 33.837 | [5 empty] | 0 | 11.221 | 6 | 6.339 | 5.9503 | 4.9333 | 4.6154 | 1.3349 | 21.059
12/27/08 | 7:06 | 0 | 15.863 | 0 | 5 | 0 | 56.896 | 57.5 | 45.308 | 45.583 | 49.253 | 24.693 | 0.933 | 1 | 0 | 59.226 | 55.972 | 49.642 | 16.926 | 0 | 0 | 53.288 | 33.837 | [5 empty] | 0 | 11.313 | 7 | 6.3247 | 5.9367 | 4.9327 | 4.6154 | 1.3214 | 20.892
12/27/08 | 7:07 | 1 | 15.863 | 0 | 5 | 0 | 56.962 | 57.567 | 45.378 | 45.63 | 49.162 | 24.693 | 0.832 | 1 | 0 | 59.226 | 55.949 | 49.666 | 16.926 | 0 | 0 | 53.288 | 33.837 | [5 empty] | 15.863 | 11.332 | 8 | 6.3541 | 5.9647 | 4.9339 | 4.6154 | 1.3493 | 21.2353
12/27/08 | 7:08 | 0 | 15.827 | 1 | 5 | 0 | 56.93 | 57.58 | 45.369 | 45.642 | 49.381 | 24.658 | 0.67 | 1 | 0 | 59.171 | 55.893 | 49.633 | 16.866 | 0 | 0 | 53.232 | 33.756 | [5 empty] | 0 | 11.288 | 9 | 6.4013 | 6.0095 | 4.9358 | 4.6154 | 1.3942 | 21.7793
12/27/08 | 7:09 | 0 | 15.827 | 0 | 5 | 0 | 56.93 | 57.557 | 45.39 | 45.665 | 49.267 | 24.707 | 0.871 | 2 | 0 | 59.171 | 55.893 | 49.68 | 16.916 | 0 | 0 | 53.255 | 33.687 | [5 empty] | 0 | 11.265 | 10 | 6.3428 | 5.9539 | 4.9334 | 4.6154 | 1.3385 | 21.1031
12/27/08 | 7:10 | 0 | 15.84 | 0 | 5 | 0 | 56.916 | 57.567 | 45.469 | 45.791 | 48.795 | 24.693 | 0.933 | 1 | 0 | 59.203 | 55.902 | 49.666 | 16.901 | 0 | 0 | 53.288 | 33.672 | [5 empty] | 0 | 11.125 | 11 | 6.3247 | 5.9367 | 4.9327 | 4.6154 | 1.3214 | 20.892
12/27/08 | 7:11 | 1 | 15.817 | 0 | 6 | 1 | 56.852 | 57.434 | 45.448 | 45.794 | 48.704 | 24.695 | 0.889 | 1 | 0 | 59.162 | 55.881 | 49.621 | 16.906 | 0 | 0 | 53.246 | 33.629 | [5 empty] | 15.817 | 11.058 | 12 | 6.3375 | 5.9489 | 4.9332 | 4.6154 | 1.3335 | 21.042
12/27/08 | 7:12 | 0 | 15.817 | 0 | 5 | 0 | 56.896 | 57.526 | 45.427 | 45.817 | 49.026 | 24.769 | 0.786 | 1 | 0 | 59.139 | 55.881 | 49.6 | 16.881 | 0 | 0 | 53.223 | 33.605 | [5 empty] | 0 | 11.079 | 0 | 6.3675 | 5.9774 | 4.9344 | 4.6154 | 1.3621 | 21.3906
12/27/08 | 7:13 | 0 | 15.764 | 0 | 5 | 0 | 56.914 | 57.519 | 45.399 | 45.789 | 49.479 | 24.666 | 0.755 | 2 | 0 | 59.134 | 55.809 | 49.593 | 16.851 | 0 | 0 | 53.171 | 33.507 | [5 empty] | 0 | 11.125 | 1 | 6.3765 | 5.986 | 4.9348 | 4.6154 | 1.3706 | 21.4949
12/27/08 | 7:14 | 0 | 15.817 | 0 | 5 | 0 | 56.919 | 57.592 | 45.541 | 45.838 | 49.164 | 24.744 | 0.812 | 1 | 0 | 59.139 | 55.881 | 49.6 | 16.856 | 0 | 0 | 53.223 | 33.582 | [5 empty] | 0 | 11.081 | 2 | 6.3599 | 5.9702 | 4.9341 | 4.6154 | 1.3549 | 21.3029
12/27/08 | 7:15 | 1 | 15.817 | 0 | 5 | 0 | 56.919 | 57.546 | 45.518 | 45.794 | 49.211 | 24.649 | 0.938 | 1 | 0 | 59.139 | 55.86 | 49.645 | 16.83 | 0 | 0 | 53.199 | 33.582 | [5 empty] | 15.817 | 11.125 | 3 | 6.3233 | 5.9354 | 4.9326 | 4.6154 | 1.32 | 20.875
12/27/08 | 7:16 | 0 | 15.817 | 0 | 5 | 0 | 57.01 | 57.546 | 45.448 | 45.817 | 49.14 | 24.649 | 0.737 | 1 | 0 | 59.139 | 55.813 | 49.621 | 16.856 | 0 | 0 | 53.199 | 33.536 | [5 empty] | 0 | 11.193 | 4 | 6.3818 | 5.991 | 4.935 | 4.6154 | 1.3756 | 21.5553
12/27/08 | 7:17 | 0 | 15.817 | 0 | 6 | 0 | 56.941 | 57.569 | 45.471 | 45.817 | 49.346 | 24.649 | 0.737 | 1 | 0 | 59.139 | 55.813 | 49.6 | 16.881 | 0 | 0 | 53.129 | 33.512 | [5 empty] | 0 | 11.124 | 5 | 6.3818 | 5.991 | 4.935 | 4.6154 | 1.3756 | 21.5553
12/27/08 | 7:18 | 0 | 15.764 | 1 | 5 | 0 | 56.937 | 57.542 | 45.443 | 45.789 | 49.159 | 24.595 | 0.781 | 2 | 0 | 59.066 | 55.809 | 49.572 | 16.851 | 0 | 0 | 53.125 | 33.412 | [5 empty] | 0 | 11.148 | 6 | 6.369 | 5.9788 | 4.9345 | 4.6154 | 1.3634 | 21.4074
12/27/08 | 7:19 | 1 | 15.787 | 0 | 5 | 0 | 56.914 | 57.519 | 45.467 | 45.81 | 49.136 | 24.595 | 0.729 | 1 | 0 | 59.112 | 55.809 | 49.593 | 16.851 | 0 | 0 | 53.101 | 33.39 | [5 empty] | 15.787 | 11.104 | 7 | 6.3841 | 5.9932 | 4.9351 | 4.6154 | 1.3778 | 21.5821
12/27/08 | 7:20 | 0 | 15.787 | 0 | 5 | 0 | 56.914 | 57.587 | 45.513 | 45.857 | 49.25 | 24.521 | 0.755 | 1 | 0 | 59.089 | 55.785 | 49.572 | 16.851 | 0 | 0 | 53.125 | 33.342 | [5 empty] | 0 | 11.057 | 8 | 6.3765 | 5.986 | 4.9348 | 4.6154 | 1.3706 | 21.4949
12/27/08 | 7:21 | 0 | 15.787 | 0 | 5 | 0 | 56.891 | 57.542 | 45.513 | 45.789 | 49.687 | 24.521 | 0.68 | 1 | 0 | 59.066 | 55.785 | 49.572 | 16.876 | 0 | 0 | 53.125 | 33.318 | [5 empty] | 0 | 11.102 | 9 | 6.3984 | 6.0068 | 4.9357 | 4.6154 | 1.3914 | 21.746
12/27/08 | 7:22 | 1 | 15.787 | 0 | 5 | 0 | 56.982 | 57.519 | 45.467 | 45.81 | 49.572 | 24.474 | 0.68 | 1 | 0 | 59.089 | 55.785 | 49.593 | 16.851 | 0 | 0 | 53.125 | 33.318 | [5 empty] | 15.787 | 11.172 | 10 | 6.3984 | 6.0068 | 4.9357 | 4.6154 | 1.3914 | 21.746
12/27/08 | 7:23 | 0 | 15.817 | 0 | 6 | 0 | 56.987 | 57.546 | 45.495 | 45.817 | 49.852 | 24.479 | 0.76 | 1 | 0 | 59.116 | 55.79 | 49.6 | 16.856 | 0 | 0 | 53.153 | 33.299 | [5 empty] | 0 | 11.17 | 11 | 6.3751 | 5.9846 | 4.9347 | 4.6154 | 1.3692 | 21.4781
12/27/08 | 7:24 | 0 | 15.817 | 0 | 5 | 1 | 57.01 | 57.569 | 45.471 | 45.861 | 50.219 | 24.504 | 0.786 | 2 | 0 | 59.093 | 55.79 | 49.621 | 16.856 | 0 | 0 | 53.129 | 33.299 | [5 empty] | 0 | 11.149 | 12 | 6.3675 | 5.9774 | 4.9344 | 4.6154 | 1.3621 | 21.3906
12/27/08 | 7:25 | 0 | 15.787 | 0 | 5 | 0 | 56.937 | 57.61 | 45.534 | 45.789 | 49.915 | 24.474 | 0.781 | 1 | 0 | 59.089 | 55.762 | 49.593 | 16.825 | 0 | 0 | 53.101 | 33.201 | [5 empty] | 0 | 11.148 | 0 | 6.369 | 5.9788 | 4.9345 | 4.6154 | 1.3634 | 21.4074
12/27/08 | 7:26 | 1 | 15.787 | 0 | 5 | 0 | 56.937 | 57.61 | 45.513 | 45.833 | 49.227 | 24.401 | 0.781 | 1 | 0 | 59.066 | 55.762 | 49.572 | 16.825 | 0 | 0 | 53.101 | 33.177 | [5 empty] | 15.787 | 11.104 | 1 | 6.369 | 5.9788 | 4.6048 | 4.2857 | 1.6931 | 26.5836
12/27/08 | 7:27 | 0 | 15.787 | 1 | 5 | 0 | 56.914 | 57.519 | 45.376 | 45.81 | 49.318 | 24.499 | 0.706 | 1 | 0 | 59.043 | 55.762 | 49.572 | 16.825 | 0 | 0 | 53.08 | 33.132 | [5 empty] | 0 | 11.104 | 2 | 6.3908 | 5.9996 | 4.6057 | 4.2857 | 1.7139 | 26.8176
12/27/08 | 7:28 | 0 | 15.787 | 0 | 5 | 0 | 56.982 | 57.564 | 45.399 | 45.789 | 49.183 | 24.425 | 0.832 | 1 | 0 | 59.066 | 55.739 | 49.593 | 16.825 | 0 | 0 | 53.08 | 33.108 | [5 empty] | 0 | 11.193 | 3 | 6.3541 | 5.9647 | 4.6042 | 4.2857 | 1.679 | 26.4236
12/27/08 | 7:29 | 0 | 15.787 | 0 | 5 | 0 | 56.914 | 57.564 | 45.443 | 45.81 | 49.341 | 24.45 | 0.729 | 2 | 0 | 59.043 | 55.739 | 49.572 | 16.851 | 0 | 0 | 53.101 | 33.108 | [5 empty] | 0 | 11.104 | 4 | 6.3841 | 5.9932 | 4.6054 | 4.2857 | 1.7075 | 26.746
12/27/08 | 7:30 | 1 | 15.764 | 0 | 6 | 0 | 56.937 | 57.564 | 45.443 | 45.766 | 49.341 | 24.45 | 0.806 | 1 | 0 | 59.023 | 55.739 | 49.572 | 16.825 | 0 | 0 | 53.057 | 33.108 | [5 empty] | 15.764 | 11.171 | 5 | 6.3617 | 5.9719 | 4.6045 | 4.2857 | 1.6862 | 26.5053
12/27/08 | 7:31 | 0 | 15.815 | 0 | 5 | 0 | 56.916 | 57.521 | 45.516 | 45.836 | 49.551 | 24.526 | 0.884 | 1 | 0 | 59.045 | 55.741 | 49.575 | 16.853 | 0 | 0 | 53.083 | 33.086 | [5 empty] | 0 | 11.08 | 6 | 6.339 | 5.9503 | 4.6036 | 4.2857 | 1.6646 | 26.2597
12/27/08 | 7:32 | 0 | 15.815 | 0 | 5 | 0 | 56.985 | 57.612 | 45.492 | 45.812 | 49.642 | 24.501 | 0.709 | 1 | 0 | 59.068 | 55.741 | 49.551 | 16.803 | 0 | 0 | 53.106 | 33.062 | [5 empty] | 0 | 11.173 | 7 | 6.3899 | 5.9987 | 4.6056 | 4.2857 | 1.713 | 26.8083
12/27/08 | 7:33 | 0 | 15.815 | 0 | 5 | 0 | 56.916 | 57.589 | 45.492 | 45.812 | 49.78 | 24.548 | 0.683 | 2 | 0 | 59.045 | 55.718 | 49.575 | 16.828 | 0 | 0 | 53.127 | 33.062 | [5 empty] | 0 | 11.104 | 8 | 6.3975 | 6.0059 | 4.606 | 4.2857 | 1.7202 | 26.8891
12/27/08 | 7:34 | 1 | 15.845 | 0 | 5 | 0 | 56.966 | 57.617 | 45.588 | 45.864 | 48.823 | 24.531 | 0.739 | 1 | 0 | 59.073 | 55.746 | 49.603 | 16.908 | 0 | 0 | 53.134 | 33.115 | [5 empty] | 15.845 | 11.102 | 9 | 6.3812 | 5.9904 | 4.6053 | 4.2857 | 1.7047 | 26.7149
12/27/08 | 7:35 | 0 | 15.84 | 0 | 5 | 0 | 56.962 | 57.521 | 45.469 | 45.812 | 49.138 | 24.501 | 0.783 | 1 | 0 | 59.068 | 55.697 | 49.551 | 16.853 | 0 | 0 | 53.106 | 33.062 | [5 empty] | 0 | 11.15 | 10 | 6.3684 | 5.9783 | 4.6048 | 4.2857 | 1.6926 | 26.5774
12/27/08 | 7:36 | 0 | 15.815 | 0 | 5 | 0 | 56.985 | 57.567 | 45.516 | 45.812 | 48.863 | 24.501 | 0.884 | 1 | 0 | 59.025 | 55.697 | 49.575 | 16.853 | 0 | 0 | 53.083 | 33.062 | [5 empty] | 0 | 11.173 | 11 | 6.339 | 5.9503 | 4.6036 | 4.2857 | 1.6646 | 26.2597
12/27/08 | 7:37 | 1 | 15.815 | 1 | 5 | 0 | 57.005 | 57.656 | 45.446 | 45.791 | 49.689 | 24.452 | 0.835 | 1 | 0 | 59.025 | 55.673 | 49.551 | 16.878 | 0 | 0 | 53.059 | 33.039 | [5 empty] | 15.815 | 11.214 | 12 | 6.3532 | 5.9639 | 4.6042 | 4.2857 | 1.6782 | 26.4142
12/27/08 | 7:38 | 0 | 15.792 | 0 | 6 | 1 | 57.028 | 57.635 | 45.607 | 45.812 | 48.863 | 24.452 | 0.757 | 2 | 0 | 59.025 | 55.673 | 49.551 | 16.853 | 0 | 0 | 53.059 | 33.015 | [5 empty] | 0 | 11.216 | 13 | 6.376 | 5.9855 | 4.6051 | 4.2857 | 1.6997 | 26.6587
12/27/08 | 7:39 | 0 | 15.815 | 0 | 5 | 0 | 57.028 | 57.589 | 45.63 | 45.882 | 49.091 | 24.477 | 0.734 | 1 | 0 | 59.025 | 55.697 | 49.575 | 16.878 | 0 | 0 | 53.059 | 33.039 | [5 empty] | 0 | 11.146 | 0 | 6.3827 | 5.9918 | 4.6054 | 4.2857 | 1.7061 | 26.7305
12/27/08 | 7:40 | 0 | 15.815 | 0 | 5 | 0 | 57.051 | 57.701 | 45.539 | 45.95 | 49.367 | 24.501 | 0.809 | 1 | 0 | 59.025 | 55.673 | 49.575 | 16.878 | 0 | 0 | 53.059 | 32.969 | [5 empty] | 0 | 11.101 | 1 | 6.3608 | 5.9711 | 4.9341 | 4.6154 | 1.3557 | 21.313
12/27/08 | 7:41 | 1 | 15.815 | 0 | 5 | 0 | 56.939 | 57.656 | 45.56 | 45.906 | 49.39 | 24.501 | 0.683 | 1 | 0 | 59.002 | 55.697 | 49.528 | 16.853 | 0 | 0 | 53.083 | 32.993 | [5 empty] | 15.815 | 11.033 | 2 | 6.3975 | 6.0059 | 4.9356 | 4.6154 | 1.3906 | 21.736
12/27/08 | 7:42 | 0 | 15.84 | 0 | 5 | 0 | 57.005 | 57.567 | 45.583 | 45.882 | 49.46 | 24.548 | 0.657 | 1 | 0 | 59.002 | 55.673 | 49.528 | 16.828 | 0 | 0 | 53.059 | 32.993 | [5 empty] | 0 | 11.123 | 3 | 6.4051 | 6.0131 | 4.9359 | 4.6154 | 1.3978 | 21.8226
12/27/08 | 7:43 | 0 | 15.815 | 0 | 5 | 0 | 57.005 | 57.612 | 45.56 | 45.906 | 49.414 | 24.501 | 0.683 | 2 | 0 | 59.002 | 55.673 | 49.551 | 16.853 | 0 | 0 | 53.059 | 32.993 | [5 empty] | 0 | 11.099 | 4 | 6.3975 | 6.0059 | 4.9356 | 4.6154 | 1.3906 | 21.736
12/27/08 | 7:44 | 0 | 15.815 | 0 | 5 | 0 | 56.985 | 57.589 | 45.469 | 45.929 | 49.575 | 24.597 | 0.809 | 1 | 0 | 58.979 | 55.673 | 49.505 | 16.853 | 0 | 0 | 53.036 | 32.945 | [5 empty] | 0 | 11.056 | 5 | 6.3608 | 5.9711 | 4.9341 | 4.6154 | 1.3557 | 21.313
12/27/08 | 7:45 | 1 | 15.815 | 0 | 5 | 0 | 57.028 | 57.656 | 45.56 | 45.906 | 49.964 | 24.548 | 0.757 | 1 | 0 | 58.979 | 55.65 | 49.528 | 16.853 | 0 | 0 | 53.013 | 32.921 | [5 empty] | 15.815 | 11.122 | 6 | 6.376 | 5.9855 | 4.9348 | 4.6154 | 1.3701 | 21.4882
12/27/08 | 7:46 | 0 | 15.815 | 0 | 6 | 0 | 57.14 | 57.678 | 45.583 | 45.882 | 49.757 | 24.526 | 0.783 | 1 | 0 | 58.979 | 55.65 | 49.551 | 16.828 | 0 | 0 | 53.013 | 32.945 | [5 empty] | 0 | 11.258 | 7 | 6.3684 | 5.9783 | 4.9344 | 4.6154 | 1.3629 | 21.4007
12/27/08 | 7:47 | 0 | 15.84 | 1 | 5 | 0 | 57.097 | 57.79 | 45.654 | 45.882 | 49.437 | 24.501 | 0.783 | 2 | 0 | 59.002 | 55.65 | 49.505 | 16.878 | 0 | 0 | 53.013 | 32.876 | [5 empty] | 0 | 11.215 | 8 | 6.3684 | 5.9783 | 4.9344 | 4.6154 | 1.3629 | 21.4007
12/27/08 | 7:48 | 0 | 15.815 | 0 | 5 | 0 | 56.985 | 57.656 | 45.607 | 45.859 | 49.894 | 24.428 | 0.757 | 1 | 0 | 58.979 | 55.65 | 49.551 | 16.853 | 0 | 0 | 53.036 | 32.828 | [5 empty] | 0 | 11.126 | 9 | 6.376 | 5.9855 | 4.9348 | 4.6154 | 1.3701 | 21.4882
12/27/08 | 7:49 | 1 | 15.815 | 0 | 5 | 0 | 57.005 | 57.656 | 45.745 | 45.929 | 49.367 | 24.477 | 0.835 | 1 | 0 | 58.956 | 55.65 | 49.505 | 16.853 | 0 | 0 | 53.036 | 32.78 | [5 empty] | 15.815 | 11.076 | 10 | 6.3532 | 5.9639 | 4.9338 | 4.6154 | 1.3485 | 21.2252
12/27/08 | 7:50 | 0 | 15.84 | 0 | 5 | 0 | 57.028 | 57.589 | 45.654 | 45.906 | 49.551 | 24.477 | 0.861 | 1 | 0 | 58.979 | 55.627 | 49.505 | 16.853 | 0 | 0 | 53.036 | 32.804 | [5 empty] | 0 | 11.122 | 11 | 6.3457 | 5.9567 | 4.9335 | 4.6154 | 1.3413 | 21.1371
12/27/08 | 7:51 | 0 | 15.852 | 0 | 5 | 1 | 57.156 | 57.672 | 45.644 | 45.966 | 49.038 | 24.563 | 0.871 | 1 | 0 | 58.995 | 55.666 | 49.542 | 16.891 | 0 | 0 | 53.097 | 32.864 | [5 empty] | 0 | 11.19 | 12 | 6.3428 | 5.9539 | 4.9334 | 4.6154 | 1.3385 | 21.1031
12/27/08 | 7:52 | 1 | 15.822 | 0 | 5 | 0 | 57.062 | 57.667 | 45.616 | 45.915 | 48.986 | 24.438 | 0.866 | 2 | 0 | 58.968 | 55.638 | 49.537 | 16.861 | 0 | 0 | 53.092 | 32.79 | [5 empty] | 15.822 | 11.147 | 0 | 6.3442 | 5.9553 | 4.9335 | 4.6154 | 1.3399 | 21.1201
12/27/08 | 7:53 | 0 | 15.878 | 0 | 5 | 0 | 57.067 | 57.649 | 45.668 | 45.966 | 48.786 | 24.514 | 0.871 | 1 | 0 | 58.972 | 55.69 | 49.498 | 16.916 | 0 | 0 | 53.076 | 32.842 | [5 empty] | 0 | 11.101 | 1 | 6.3428 | 5.9539 | 4.6037 | 4.2857 | 1.6682 | 26.3007
12/27/08 | 7:54 | 0 | 15.847 | 0 | 5 | 0 | 57.039 | 57.644 | 45.731 | 45.962 | 49.103 | 24.558 | 0.992 | 1 | 0 | 58.945 | 55.615 | 49.514 | 16.861 | 0 | 0 | 53.024 | 32.814 | [5 empty] | 0 | 11.077 | 2 | 6.3075 | 5.9204 | 4.6023 | 4.2857 | 1.6347 | 25.9166
12/27/08 | 7:55 | 0 | 15.852 | 0 | 5 | 0 | 57.133 | 57.694 | 45.714 | 46.011 | 49.131 | 24.587 | 0.822 | 1 | 0 | 58.995 | 55.62 | 49.521 | 16.891 | 0 | 0 | 53.029 | 32.864 | [5 empty] | 0 | 11.122 | 3 | 6.357 | 5.9675 | 4.6043 | 4.2857 | 1.6818 | 26.455
12/27/08 | 7:56 | 1 | 15.822 | 0 | 5 | 0 | 57.039 | 57.644 | 45.663 | 45.962 | 49.47 | 24.533 | 0.84 | 1 | 0 | 58.968 | 55.615 | 49.493 | 16.861 | 0 | 0 | 53.001 | 32.79 | [5 empty] | 15.822 | 11.077 | 4 | 6.3518 | 5.9625 | 4.6041 | 4.2857 | 1.6768 | 26.3984
12/27/08 | 7:57 | 0 | 15.827 | 1 | 6 | 0 | 57.202 | 57.761 | 45.668 | 45.99 | 50.002 | 24.563 | 0.693 | 2 | 0 | 58.972 | 55.643 | 49.542 | 16.891 | 0 | 0 | 53.029 | 32.795 | [5 empty] | 0 | 11.212 | 5 | 6.3946 | 6.0032 | 4.6058 | 4.2857 | 1.7175 | 26.858
12/27/08 | 7:58 | 0 | 15.852 | 0 | 5 | 0 | 57.133 | 57.852 | 45.644 | 46.011 | 49.75 | 24.587 | 0.67 | 1 | 0 | 58.95 | 55.643 | 49.521 | 16.964 | 0 | 0 | 53.029 | 32.795 | [5 empty] | 0 | 11.122 | 6 | 6.4013 | 6.0095 | 4.6061 | 4.2857 | 1.7238 | 26.9294
12/27/08 | 7:59 | 0 | 15.827 | 0 | 5 | 0 | 56.998 | 57.717 | 45.668 | 46.011 | 49.313 | 24.587 | 0.745 | 1 | 0 | 58.927 | 55.643 | 49.542 | 16.941 | 0 | 0 | 53.006 | 32.771 | [5 empty] | 0 | 10.987 | 7 | 6.3795 | 5.9888 | 4.6052 | 4.2857 | 1.7031 | 26.6962
12/27/08 | 8:00 | 1 | 15.852 | 0 | 5 | 0 | 56.998 | 57.628 | 45.621 | 45.966 | 49.68 | 24.538 | 0.693 | 1 | 0 | 58.972 | 55.596 | 49.565 | 16.891 | 0 | 0 | 53.006 | 32.747 | [5 empty] | 15.852 | 11.032 | 8 | 6.3946 | 6.0032 | 4.6058 | 4.2857 | 1.7175 | 26.858
12/27/08 | 8:01 | 0 | 15.852 | 0 | 5 | 0 | 57.067 | 57.628 | 45.6 | 46.011 | 50.002 | 24.609 | 0.719 | 2 | 0 | 58.972 | 55.596 | 49.542 | 16.916 | 0 | 0 | 53.029 | 32.795 | [5 empty] | 0 | 11.056 | 9 | 6.387 | 5.996 | 4.6055 | 4.2857 | 1.7103 | 26.7772
12/27/08 | 8:02 | 0 | 15.852 | 0 | 5 | 0 | 57.268 | 57.806 | 45.668 | 45.99 | 49.565 | 24.489 | 0.922 | 1 | 0 | 58.972 | 55.596 | 49.542 | 16.941 | 0 | 0 | 53.006 | 32.725 | [5 empty] | 0 | 11.278 | 10 | 6.3279 | 5.9398 | 4.6031 | 4.2857 | 1.6541 | 26.1394
12/27/08 | 8:03 | 0 | 15.827 | 0 | 5 | 0 | 57.224 | 57.941 | 45.6 | 46.034 | 50.025 | 24.563 | 0.77 | 1 | 0 | 58.95 | 55.62 | 49.498 | 16.941 | 0 | 0 | 53.006 | 32.725 | [5 empty] | 0 | 11.19 | 11 | 6.3722 | 5.9819 | 4.6049 | 4.2857 | 1.6961 | 26.6181
12/27/08 | 8:04 | 1 | 15.822 | 0 | 5 | 0 | 57.017 | 57.802 | 45.616 | 45.983 | 49.997 | 24.558 | 0.714 | 1 | 0 | 58.899 | 55.592 | 49.514 | 16.886 | 0 | 0 | 53.001 | 32.697 | [5 empty] | 15.822 | 11.034 | 12 | 6.3885 | 5.9974 | 4.6056 | 4.2857 | 1.7117 | 26.7928
12/27/08 | 8:05 | 0 | 15.797 | 0 | 5 | 1 | 57.017 | 57.756 | 45.616 | 45.962 | 49.745 | 24.58 | 0.639 | 1 | 0 | 58.899 | 55.592 | 49.47 | 16.911 | 0 | 0 | 52.978 | 32.673 | [5 empty] | 0 | 11.055 | 13 | 6.4103 | 6.0181 | 4.6065 | 4.2857 | 1.7324 | 27.0253
12/27/08 | 8:06 | 0 | 15.797 | 0 | 6 | 0 | 56.994 | 57.621 | 45.663 | 46.006 | 49.561 | 24.533 | 0.639 | 2 | 0 | 58.922 | 55.568 | 49.537 | 16.886 | 0 | 0 | 52.978 | 32.718 | [5 empty] | 0 | 10.988 | 0 | 6.4103 | 6.0181 | 4.6065 | 4.2857 | 1.7324 | 27.0253
12/27/08 | 8:07 | 0 | 15.822 | 1 | 5 | 0 | 57.263 | 57.667 | 45.616 | 46.006 | 49.745 | 24.533 | 0.814 | 1 | 0 | 58.879 | 55.545 | 49.493 | 16.861 | 0 | 0 | 53.001 | 32.697 | [5 empty] | 0 | 11.257 | 1 | 6.3594 | 5.9697 | 4.9341 | 4.6154 | 1.3543 | 21.2962
12/27/08 | 8:08 | 1 | 15.797 | 0 | 5 | 0 | 57.309 | 57.847 | 45.707 | 45.983 | 50.387 | 24.509 | 0.613 | 1 | 0 | 58.922 | 55.615 | 49.584 | 16.886 | 0 | 0 | 53.001 | 32.697 | [5 empty] | 15.797 | 11.326 | 2 | 6.4179 | 6.0253 | 4.9365 | 4.6154 | 1.4099 | 21.9688
12/27/08 | 8:09 | 0 | 15.852 | 0 | 5 | 0 | 57.268 | 57.941 | 45.714 | 46.011 | 50.3 | 24.538 | 0.618 | 1 | 0 | 58.95 | 55.573 | 49.521 | 16.916 | 0 | 0 | 53.029 | 32.725 | [5 empty] | 0 | 11.257 | 3 | 6.4164 | 6.0239 | 4.9364 | 4.6154 | 1.4086 | 21.9523
12/27/08 | 8:10 | 0 | 15.78 | 0 | 5 | 0 | 57.268 | 57.875 | 45.621 | 46.011 | 50.002 | 24.563 | 0.693 | 1 | 0 | 58.906 | 55.596 | 49.542 | 16.941 | 0 | 0 | 53.006 | 32.725 | [5 empty] | 0 | 11.257 | 4 | 6.3946 | 6.0032 | 4.9355 | 4.6154 | 1.3878 | 21.7026
12/27/08 | 8:11 | 1 | 15.827 | 0 | 5 | 0 | 57.11 | 57.761 | 45.759 | 45.964 | 49.862 | 24.514 | 0.848 | 2 | 0 | 58.881 | 55.526 | 49.519 | 16.891 | 0 | 0 | 52.959 | 32.653 | [5 empty] | 15.827 | 11.146 | 5 | 6.3495 | 5.9603 | 4.9337 | 4.6154 | 1.3449 | 21.1811
12/27/08 | 8:12 | 0 | 15.722 | 0 | 5 | 0 | 57.281 | 57.751 | 45.635 | 45.98 | 50.06 | 24.482 | 0.636 | 1 | 0 | 58.806 | 55.473 | 49.418 | 16.883 | 0 | 0 | 52.926 | 32.598 | [5 empty] | 0 | 11.301 | 6 | 6.4112 | 6.019 | 4.9362 | 4.6154 | 1.4036 | 21.8925
12/27/08 | 8:13 | 0 | 15.747 | 0 | 5 | 0 | 57.281 | 57.797 | 45.749 | 46.001 | 50.06 | 24.457 | 0.685 | 1 | 0 | 58.829 | 55.473 | 49.418 | 16.833 | 0 | 0 | 52.95 | 32.575 | [5 empty] | 0 | 11.28 | 7 | 6.3969 | 6.0054 | 4.9356 | 4.6154 | 1.39 | 21.7293
12/27/08 | 8:14 | 0 | 15.717 | 0 | 5 | 0 | 57.231 | 57.882 | 45.654 | 45.973 | 50.011 | 24.379 | 0.706 | 1 | 0 | 58.778 | 55.421 | 49.367 | 16.803 | 0 | 0 | 52.877 | 32.522 | [5 empty] | 0 | 11.258 | 8 | 6.3908 | 5.9996 | 4.9354 | 4.6154 | 1.3842 | 21.6591
12/27/08 | 8:15 | 1 | 15.769 | 0 | 5 | 0 | 57.327 | 57.909 | 45.682 | 46.001 | 49.717 | 24.457 | 0.737 | 2 | 0 | 58.806 | 55.449 | 49.374 | 16.858 | 0 | 0 | 52.926 | 32.551 | [5 empty] | 15.769 | 11.326 | 9 | 6.3818 | 5.991 | 4.935 | 4.6154 | 1.3756 | 21.5553
12/27/08 | 8:16 | 0 | 15.769 | 1 | 6 | 0 | 57.236 | 57.909 | 45.728 | 45.98 | 49.922 | 24.506 | 0.662 | 1 | 0 | 58.806 | 55.426 | 49.442 | 16.858 | 0 | 0 | 52.973 | 32.598 | [5 empty] | 0 | 11.256 | 10 | 6.4036 | 6.0118 | 4.9359 | 4.6154 | 1.3964 | 21.806
12/27/08 | 8:17 | 0 | 15.795 | 0 | 5 | 0 | 57.37 | 57.932 | 45.682 | 46.048 | 50.382 | 24.506 | 0.611 | 1 | 0 | 58.783 | 55.426 | 49.418 | 16.858 | 0 | 0 | 53.386 | 32.551 | [5 empty] | 0 | 11.322 | 11 | 6.4185 | 6.0259 | 4.9365 | 4.6154 | 1.4105 | 21.9755
12/27/08 | 8:18 | 0 | 15.747 | 0 | 5 | 1 | 57.37 | 57.998 | 45.796 | 46.071 | 50.268 | 24.528 | 0.611 | 1 | 0 | 58.783 | 55.449 | 49.418 | 16.858 | 0 | 0 | 53.363 | 32.551 | [5 empty] | 0 | 11.299 | 12 | 6.4185 | 6.0259 | 4.9365 | 4.6154 | 1.4105 | 21.9755
12/27/08 | 8:19 | 1 | 15.747 | 0 | 5 | 0 | 57.348 | 58.021 | 45.749 | 46.095 | 50.268 | 24.457 | 0.559 | 1 | 0 | 58.783 | 55.449 | 49.418 | 16.883 | 0 | 0 | 53.295 | 32.502 | [5 empty] | 15.747 | 11.253 | 0 | 6.4336 | 6.0403 | 4.9371 | 4.6154 | 1.4249 | 22.1475
12/27/08 | 8:20 | 0 | 15.747 | 0 | 5 | 0 | 57.393 | 57.977 | 45.796 | 46.071 | 50.198 | 24.457 | 0.51 | 1 | 0 | 58.806 | 55.426 | 49.442 | 16.858 | 0 | 0 | 53.202 | 32.502 | [5 empty] | 0 | 11.322 | 1 | 6.4479 | 6.0538 | 4.608 | 4.2857 | 1.7681 | 27.4217
12/27/08 | 8:21 | 0 | 15.722 | 0 | 5 | 0 | 57.393 | 58.021 | 45.843 | 46.071 | 50.406 | 24.528 | 0.711 | 2 | 0 | 58.783 | 55.449 | 49.374 | 16.883 | 0 | 0 | 53.202 | 32.456 | [5 empty] | 0 | 11.322 | 2 | 6.3894 | 5.9982 | 4.6056 | 4.2857 | 1.7125 | 26.8021
12/27/08 | 8:22 | 0 | 15.747 | 0 | 5 | 0 | 57.348 | 57.998 | 45.749 | 46.118 | 50.174 | 24.506 | 0.611 | 1 | 0 | 58.806 | 55.426 | 49.395 | 16.858 | 0 | 0 | 53.157 | 32.456 | [5 empty] | 0 | 11.23 | 3 | 6.4185 | 6.0259 | 4.6068 | 4.2857 | 1.7402 | 27.1117
12/27/08 | 8:23 | 1 | 15.769 | 0 | 5 | 0 | 57.393 | 57.998 | 45.749 | 46.118 | 50.406 | 24.433 | 0.662 | 1 | 0 | 58.783 | 55.405 | 49.418 | 16.833 | 0 | 0 | 53.111 | 32.456 | [5 empty] | 15.769 | 11.275 | 4 | 6.4036 | 6.0118 | 4.6062 | 4.2857 | 1.726 | 26.9542
12/27/08 | 8:24 | 0 | 15.747 | 0 | 5 | 0 | 57.416 | 57.977 | 45.773 | 46.118 | 50.45 | 24.482 | 0.788 | 1 | 0 | 58.783 | 55.426 | 49.442 | 16.833 | 0 | 0 | 53.087 | 32.456 | [5 empty] | 0 | 11.298 | 5 | 6.3669 | 5.9769 | 4.6047 | 4.2857 | 1.6912 | 26.5617
12/27/08 | 8:25 | 0 | 15.769 | 0 | 6 | 0 | 57.327 | 58.021 | 45.887 | 46.118 | 50.588 | 24.482 | 0.662 | 2 | 0 | 58.806 | 55.382 | 49.374 | 16.833 | 0 | 0 | 53.064 | 32.431 | [5 empty] | 0 | 11.209 | 6 | 6.4036 | 6.0118 | 4.6062 | 4.2857 | 1.726 | 26.9542
12/27/08 | 8:26 | 1 | 15.747 | 1 | 5 | 0 | 57.37 | 57.977 | 45.864 | 46.118 | 49.901 | 24.482 | 0.737 | 1 | 0 | 58.783 | 55.382 | 49.395 | 16.808 | 0 | 0 | 53.043 | 32.431 | [5 empty] | 15.747 | 11.252 | 7 | 6.3818 | 5.991 | 4.6053 | 4.2857 | 1.7053 | 26.7211
12/27/08 | 8:27 | 0 | 15.717 | 0 | 5 | 0 | 57.343 | 57.993 | 45.859 | 46.111 | 50.216 | 24.477 | 0.806 | 1 | 0 | 58.712 | 55.377 | 49.367 | 16.828 | 0 | 0 | 52.992 | 32.473 | [5 empty] | 0 | 11.232 | 8 | 6.3617 | 5.9719 | 4.6045 | 4.2857 | 1.6862 | 26.5053
12/27/08 | 8:28 | 0 | 15.739 | 0 | 5 | 0 | 57.3 | 57.971 | 45.791 | 46.09 | 49.85 | 24.477 | 0.781 | 1 | 0 | 58.733 | 55.33 | 49.367 | 16.828 | 0 | 0 | 52.968 | 32.473 | [5 empty] | 0 | 11.21 | 9 | 6.369 | 5.9788 | 4.6048 | 4.2857 | 1.6931 | 26.5836
12/27/08 | 8:29 | 0 | 15.769 | 0 | 5 | 0 | 57.348 | 57.977 | 45.749 | 46.139 | 49.603 | 24.506 | 0.812 | 1 | 0 | 58.74 | 55.382 | 49.351 | 16.858 | 0 | 0 | 53.02 | 32.48 | [5 empty] | 0 | 11.209 | 10 | 6.3599 | 5.9702 | 4.6044 | 4.2857 | 1.6845 | 26.4865
12/27/08 | 8:30 | 1 | 15.747 | 0 | 5 | 0 | 57.439 | 57.955 | 45.773 | 46.162 | 49.533 | 24.528 | 0.812 | 1 | 0 | 58.74 | 55.426 | 49.395 | 16.883 | 0 | 0 | 53.043 | 32.431 | [5 empty] | 15.747 | 11.277 | 11 | 6.3599 | 5.9702 | 4.6044 | 4.2857 | 1.6845 | 26.4865
12/27/08 | 8:31 | 0 | 15.795 | 0 | 5 | 0 | 57.37 | 58.021 | 45.91 | 46.118 | 49.878 | 24.528 | 0.915 | 2 | 0 | 58.76 | 55.358 | 49.395 | 16.833 | 0 | 0 | 52.996 | 32.407 | [5 empty] | 0 | 11.252 | 12 | 6.33 | 5.9417 | 4.6032 | 4.2857 | 1.656 | 26.1616
12/27/08 | 8:32 | 0 | 15.795 | 0 | 5 | 1 | 57.439 | 58.021 | 45.796 | 46.139 | 49.808 | 24.506 | 0.989 | 1 | 0 | 58.76 | 55.382 | 49.395 | 16.858 | 0 | 0 | 52.973 | 32.407 | [5 empty] | 0 | 11.3 | 13 | 6.3084 | 5.9212 | 4.6023 | 4.2857 | 1.6355 | 25.9262
12/27/08 | 8:33 | 0 | 15.739 | 0 | 5 | 0 | 57.389 | 58.039 | 45.745 | 46.134 | 49.827 | 24.548 | 0.909 | 1 | 0 | 58.689 | 55.33 | 49.299 | 16.828 | 0 | 0 | 52.922 | 32.328 | [5 empty] | 0 | 11.255 | 0 | 6.3317 | 5.9434 | 4.6033 | 4.2857 | 1.6577 | 26.1806
12/27/08 | 8:34 | 1 | 15.717 | 0 | 6 | 0 | 57.366 | 57.971 | 45.791 | 46.111 | 49.964 | 24.573 | 0.958 | 1 | 0 | 58.712 | 55.307 | 49.346 | 16.828 | 0 | 0 | 52.877 | 32.377 | [5 empty] | 15.717 | 11.255 | 1 | 6.3174 | 5.9298 | 4.9324 | 4.6154 | 1.3144 | 20.8066
12/27/08 | 8:35 | 0 | 15.739 | 0 | 5 | 0 | 57.277 | 57.971 | 45.791 | 46.134 | 49.894 | 24.597 | 0.958 | 1 | 0 | 58.667 | 55.33 | 49.323 | 16.853 | 0 | 0 | 52.854 | 32.402 | [5 empty] | 0 | 11.143 | 2 | 6.3174 | 5.9298 | 4.9324 | 4.6154 | 1.3144 | 20.8066
12/27/08 | 8:36 | 0 | 15.739 | 1 | 5 | 0 | 57.32 | 57.927 | 45.906 | 46.134 | 49.575 | 24.597 | 0.958 | 2 | 0 | 58.689 | 55.284 | 49.299 | 16.828 | 0 | 0 | 52.807 | 32.377 | [5 empty] | 0 | 11.186 | 3 | 6.3174 | 5.9298 | 4.9324 | 4.6154 | 1.3144 | 20.8066
12/27/08 | 8:37 | 0 | 15.764 | 0 | 5 | 0 | 57.366 | 57.904 | 45.906 | 46.134 | 49.736 | 24.622 | 1.085 | 1 | 0 | 58.712 | 55.284 | 49.276 | 16.778 | 0 | 0 | 52.807 | 32.402 | [5 empty] | 0 | 11.232 | 4 | 6.2804 | 5.8947 | 4.9309 | 4.6154 | 1.2793 | 20.3694
12/27/08 | 8:38 | 1 | 15.739 | 0 | 5 | 0 | 57.411 | 57.993 | 45.815 | 46.158 | 49.299 | 24.693 | 1.11 | 1 | 0 | 58.689 | 55.284 | 49.323 | 16.828 | 0 | 0 | 52.807 | 32.402 | [5 empty] | 15.739 | 11.253 | 5 | 6.2732 | 5.8878 | 4.9306 | 4.6154 | 1.2724 | 20.2827
12/27/08 | 8:39 | 0 | 15.739 | 0 | 5 | 0 | 57.389 | 58.016 | 45.859 | 46.111 | 49.941 | 24.668 | 1.061 | 1 | 0 | 58.689 | 55.284 | 49.323 | 16.828 | 0 | 0 | 52.831 | 32.426 | [5 empty] | 0 | 11.278 | 6 | 6.2874 | 5.9013 | 4.9312 | 4.6154 | 1.2859 | 20.4524
12/27/08 | 8:40 | 0 | 15.739 | 0 | 5 | 0 | 57.366 | 57.95 | 45.791 | 46.111 | 50.146 | 24.717 | 1.061 | 1 | 0 | 58.689 | 55.284 | 49.346 | 16.853 | 0 | 0 | 52.831 | 32.426 | [5 empty] | 0 | 11.255 | 7 | 6.2874 | 5.9013 | 4.9312 | 4.6154 | 1.2859 | 20.4524
12/27/08 | 8:41 | 1 | 15.717 | 0 | 5 | 0 | 57.411 | 57.927 | 45.721 | 46.158 | 50.125 | 24.742 | 1.136 | 2 | 0 | 58.689 | 55.33 | 49.346 | 16.828 | 0 | 0 | 52.807 | 32.426 | [5 empty] | 15.717 | 11.253 | 8 | 6.2656 | 5.8806 | 4.9303 | 4.6154 | 1.2652 | 20.1923
12/27/08 | 8:42 | 0 | 15.739 | 0 | 5 | 0 | 57.343 | 57.971 | 45.836 | 46.158 | 49.941 | 24.668 | 0.958 | 1 | 0 | 58.621 | 55.284 | 49.323 | 16.803 | 0 | 0 | 52.784 | 32.353 | [5 empty] | 0 | 11.185 | 9 | 6.3174 | 5.9298 | 4.9324 | 4.6154 | 1.3144 | 20.8066
12/27/08 | 8:43 | 0 | 15.717 | 0 | 6 | 0 | 57.32 | 57.971 | 45.768 | 46.181 | 49.964 | 24.766 | 0.958 | 1 | 0 | 58.644 | 55.284 | 49.276 | 16.853 | 0 | 0 | 52.784 | 32.328 | [5 empty] | 0 | 11.139 | 10 | 6.3174 | 5.9298 | 4.9324 | 4.6154 | 1.3144 | 20.8066
12/27/08 | 8:44 | 0 | 15.795 | 0 | 5 | 0 | 57.393 | 57.977 | 45.887 | 46.186 | 50.13 | 24.771 | 1.041 | 1 | 0 | 58.694 | 55.267 | 49.304 | 16.858 | 0 | 0 | 52.835 | 32.382 | [5 empty] | 0 | 11.207 | 11 | 6.2933 | 5.9069 | 4.9314 | 4.6154 | 1.2915 | 20.5214
12/27/08 | 8:45 | 1 | 15.747 | 1 | 5 | 1 | 57.327 | 58.021 | 45.773 | 46.162 | 50.06 | 24.818 | 0.964 | 1 | 0 | 58.694 | 55.288 | 49.304 | 16.858 | 0 | 0 | 52.882 | 32.431 | [5 empty] | 15.747 | 11.165 | 12 | 6.3157 | 5.9282 | 4.9323 | 4.6154 | 1.3128 | 20.786
12/27/08 | 8:46 | 0 | 15.739 | 0 | 5 | 0 | 57.277 | 57.859 | 45.836 | 46.181 | 49.712 | 24.788 | 1.11 | 2 | 0 | 58.621 | 55.26 | 49.299 | 16.853 | 0 | 0 | 52.854 | 32.402 | [5 empty] | 0 | 11.096 | 0 | 6.2732 | 5.8878 | 4.9306 | 4.6154 | 1.2724 | 20.2827
12/27/08 | 8:47 | 0 | 15.769 | 0 | 5 | 0 | 57.081 | 57.863 | 45.864 | 46.162 | 49.694 | 24.818 | 1.141 | 1 | 0 | 58.671 | 55.267 | 49.304 | 16.883 | 0 | 0 | 52.835 | 32.407 | [5 empty] | 0 | 10.919 | 1 | 6.2641 | 5.8792 | 4.9302 | 4.6154 | 1.2638 | 20.1749
12/27/08 | 8:48 | 0 | 15.764 | 0 | 5 | 0 | 57.142 | 57.724 | 45.791 | 46.134 | 49.253 | 24.813 | 1.211 | 1 | 0 | 58.644 | 55.216 | 49.299 | 16.853 | 0 | 0 | 52.807 | 32.353 | [5 empty] | 0 | 11.008 | 2 | 6.2438 | 5.8598 | 4.9294 | 4.6154 | 1.2444 | 19.9305
12/27/08 | 8:49 | 1 | 15.717 | 0 | 5 | 0 | 57.186 | 57.681 | 45.791 | 46.134 | 49.39 | 24.837 | 1.314 | 1 | 0 | 58.621 | 55.239 | 49.299 | 16.853 | 0 | 0 | 52.807 | 32.328 | [5 empty] | 15.717 | 11.052 | 3 | 6.2138 | 5.8313 | 4.9282 | 4.6154 | 1.2159 | 19.5679
12/27/08 | 8:50 | 0 | 15.692 | 0 | 5 | 0 | 57.186 | 57.77 | 45.768 | 46.158 | 49.666 | 24.813 | 1.288 | 1 | 0 | 58.621 | 55.239 | 49.276 | 16.828 | 0 | 0 | 52.807 | 32.353 | [5 empty] | 0 | 11.028 | 4 | 6.2213 | 5.8385 | 4.9285 | 4.6154 | 1.2231 | 19.6597
12/27/08 | 8:51 | 0 | 15.764 | 0 | 6 | 0 | 57.097 | 57.715 | 45.782 | 46.125 | 49.038 | 24.825 | 1.376 | 1 | 0 | 58.635 | 55.251 | 49.243 | 16.863 | 0 | 0 | 52.845 | 32.343 | [5 empty] | 0 | 10.972 | 5 | 6.1957 | 5.8141 | 4.9274 | 4.6154 | 1.1987 | 19.3479
12/27/08 | 8:52 | 0 | 15.795 | 0 | 5 | 0 | 57.195 | 57.688 | 45.866 | 46.095 | 49.421 | 24.842 | 1.345 | 2 | 0 | 58.673 | 55.246 | 49.33 | 16.858 | 0 | 0 | 52.861 | 32.385 | [5 empty] | 0 | 11.1 | 6 | 6.2047 | 5.8227 | 4.9278 | 4.6154 | 1.2073 | 19.458
12/27/08 | 8:53 | 1 | 15.795 | 0 | 5 | 0 | 57.195 | 57.777 | 45.822 | 46.095 | 49.81 | 24.867 | 1.52 | 1 | 0 | 58.651 | 55.246 | 49.283 | 16.858 | 0 | 0 | 52.861 | 32.36 | [5 empty] | 15.795 | 11.1 | 7 | 6.1538 | 5.7743 | 4.9257 | 4.6154 | 1.1589 | 18.832
12/27/08 | 8:54 | 0 | 15.795 | 0 | 5 | 0 | 57.172 | 57.799 | 45.775 | 46.05 | 49.626 | 24.916 | 1.394 | 1 | 0 | 58.673 | 55.291 | 49.306 | 16.906 | 0 | 0 | 52.838 | 32.36 | [5 empty] | 0 | 11.122 | 8 | 6.1905 | 5.8091 | 4.9272 | 4.6154 | 1.1938 | 19.2838
12/27/08 | 8:55 | 0 | 15.795 | 1 | 5 | 0 | 57.149 | 57.754 | 45.752 | 46.118 | 50.132 | 24.891 | 1.42 | 1 | 0 | 58.651 | 55.246 | 49.283 | 16.906 | 0 | 0 | 52.838 | 32.36 | [5 empty] | 0 | 11.031 | 9 | 6.1829 | 5.8019 | 4.9269 | 4.6154 | 1.1866 | 19.191
12/27/08 | 8:56 | 0 | 15.795 | 0 | 5 | 0 | 57.261 | 57.731 | 45.798 | 46.095 | 50.247 | 24.891 | 1.497 | 1 | 0 | 58.628 | 55.223 | 49.283 | 16.906 | 0 | 0 | 52.838 | 32.409 | [5 empty] | 0 | 11.166 | 10 | 6.1605 | 5.7806 | 4.926 | 4.6154 | 1.1652 | 18.9149
12/27/08 | 8:57 | 1 | 15.772 | 0 | 5 | 0 | 57.373 | 57.934 | 45.752 | 46.095 | 50.223 | 24.916 | 1.52 | 2 | 0 | 58.628 | 55.246 | 49.26 | 16.906 | 0 | 0 | 52.814 | 32.431 | [5 empty] | 15.772 | 11.278 | 11 | 6.1538 | 5.7743 | 4.9257 | 4.6154 | 1.1589 | 18.832
12/27/08 | 8:58 | 0 | 15.82 | 0 | 6 | 1 | 57.373 | 57.977 | 45.684 | 46.074 | 50.429 | 24.867 | 1.497 | 1 | 0 | 58.584 | 55.223 | 49.283 | 16.906 | 0 | 0 | 52.814 | 32.409 | [5 empty] | 0 | 11.299 | 12 | 6.1605 | 5.7806 | 4.926 | 4.6154 | 1.1652 | 18.9149
12/27/08 | 8:59 | 0 | 15.795 | 0 | 5 | 0 | 57.373 | 58 | 45.798 | 46.095 | 49.673 | 24.94 | 1.572 | 1 | 0 | 58.628 | 55.2 | 49.26 | 16.883 | 0 | 0 | 52.814 | 32.409 | [5 empty] | 0 | 11.278 | 0 | 6.1386 | 5.7599 | 4.9251 | 4.6154 | 1.1445 | 18.644
12/27/08 | 9:00 | 1 | 15.795 | 0 | 5 | 0 | 57.395 | 58 | 45.752 | 46.095 | 49.215 | 24.916 | 1.649 | 1 | 0 | 58.628 | 55.2 | 49.283 | 16.931 | 0 | 0 | 52.77 | 32.431 | [5 empty] | 15.795 | 11.3 | 1 | 6.1162 | 5.7386 | 4.5946 | 4.2857 | 1.4528 | 23.754
12/27/08 | 9:01 | 0 | 15.795 | 0 | 5 | 0 | 57.261 | 57.866 | 45.705 | 46.141 | 49.696 | 24.965 | 1.649 | 2 | 0 | 58.628 | 55.246 | 49.283 | 16.931 | 0 | 0 | 52.791 | 32.431 | [5 empty] | 0 | 11.12 | 2 | 6.1162 | 5.7386 | 4.5946 | 4.2857 | 1.4528 | 23.754
12/27/08 | 9:02 | 0 | 15.795 | 0 | 5 | 0 | 57.484 | 57.911 | 45.822 | 46.188 | 50.132 | 24.891 | 1.623 | 1 | 0 | 58.607 | 55.246 | 49.283 | 16.956 | 0 | 0 | 52.791 | 32.431 | [5 empty] | 0 | 11.296 | 3 | 6.1238 | 5.7458 | 4.5949 | 4.2857 | 1.46 | 23.8421
12/27/08 | 9:03 | 0 | 15.795 | 0 | 5 | 0 | 57.441 | 58.046 | 45.775 | 46.188 | 50.109 | 24.82 | 1.597 | 1 | 0 | 58.607 | 55.2 | 49.215 | 16.931 | 0 | 0 | 52.814 | 32.385 | [5 empty] | 0 | 11.253 | 4 | 6.1314 | 5.753 | 4.5952 | 4.2857 | 1.4672 | 23.9301
12/27/08 | 9:04 | 1 | 15.795 | 0 | 5 | 0 | 57.261 | 58.046 | 45.822 | 46.188 | 49.605 | 24.82 | 1.698 | 1 | 0 | 58.607 | 55.176 | 49.26 | 16.883 | 0 | 0 | 52.77 | 32.409 | [5 empty] | 15.795 | 11.073 | 5 | 6.1019 | 5.725 | 4.594 | 4.2857 | 1.4393 | 23.5872
12/27/08 | 9:05 | 0 | 15.82 | 1 | 5 | 0 | 57.306 | 57.845 | 45.866 | 46.211 | 49.995 | 24.722 | 1.798 | 1 | 0 | 58.607 | 55.153 | 49.26 | 16.906 | 0 | 0 | 52.77 | 32.431 | [5 empty] | 0 | 11.095 | 6 | 6.0728 | 5.6973 | 4.5928 | 4.2857 | 1.4116 | 23.2445
12/27/08 | 9:06 | 0 | 15.82 | 0 | 5 | 0 | 57.329 | 57.934 | 45.866 | 46.165 | 49.444 | 24.722 | 1.775 | 2 | 0 | 58.607 | 55.153 | 49.215 | 16.906 | 0 | 0 | 52.747 | 32.409 | [5 empty] | 0 | 11.164 | 7 | 6.0795 | 5.7037 | 4.5931 | 4.2857 | 1.418 | 23.3236
12/27/08 | 9:07 | 0 | 15.764 | 0 | 6 | 0 | 57.122 | 57.818 | 45.815 | 46.183 | 49.278 | 24.742 | 1.667 | 1 | 0 | 58.534 | 55.125 | 49.164 | 16.901 | 0 | 0 | 52.719 | 32.402 | [5 empty] | 0 | 10.939 | 8 | 6.111 | 5.7336 | 4.5943 | 4.2857 | 1.4479 | 23.6928
12/27/08 | 9:08 | 1 | 15.82 | 0 | 5 | 0 | 57.172 | 57.71 | 45.843 | 46.165 | 49.33 | 24.747 | 1.749 | 1 | 0 | 58.607 | 55.132 | 49.192 | 16.883 | 0 | 0 | 52.723 | 32.431 | [5 empty] | 15.82 | 11.007 | 9 | 6.0871 | 5.7109 | 4.5934 | 4.2857 | 1.4252 | 23.4129
12/27/08 | 9:09 | 0 | 15.795 | 0 | 5 | 0 | 57.215 | 57.822 | 45.728 | 46.188 | 49.283 | 24.747 | 1.85 | 1 | 0 | 58.562 | 55.132 | 49.169 | 16.931 | 0 | 0 | 52.747 | 32.431 | [5 empty] | 0 | 11.027 | 10 | 6.0577 | 5.6829 | 4.5922 | 4.2857 | 1.3972 | 23.065
12/27/08 | 9:10 | 0 | 15.795 | 0 | 5 | 0 | 57.306 | 57.845 | 45.798 | 46.118 | 49.857 | 24.651 | 1.927 | 1 | 0 | 58.562 | 55.132 | 49.145 | 16.931 | 0 | 0 | 52.747 | 32.409 | [5 empty] | 0 | 11.188 | 11 | 6.0353 | 5.6616 | 4.5913 | 4.2857 | 1.3759 | 22.7976
12/27/08 | 9:11 | 0 | 15.82 | 0 | 5 | 0 | 57.35 | 57.952 | 45.773 | 46.092 | 49.761 | 24.651 | 1.901 | 2 | 0 | 58.557 | 55.127 | 49.166 | 16.906 | 0 | 0 | 52.742 | 32.407 | [5 empty] | 0 | 11.258 | 12 | 6.0428 | 5.6688 | 4.5916 | 4.2857 | 1.3831 | 22.8881
12/27/08 | 9:12 | 1 | 15.795 | 0 | 5 | 1 | 57.279 | 57.749 | 45.817 | 46.046 | 49.922 | 24.627 | 1.749 | 1 | 0 | 58.534 | 55.057 | 49.143 | 16.858 | 0 | 0 | 52.695 | 32.382 | [5 empty] | 15.795 | 11.233 | 13 | 6.0871 | 5.7109 | 4.5934 | 4.2857 | 1.4252 | 23.4129
12/27/08 | 9:13 | 0 | 15.795 | 0 | 6 | 0 | 57.19 | 57.84 | 45.84 | 46.069 | 50.128 | 24.649 | 1.775 | 1 | 0 | 58.557 | 55.034 | 49.143 | 16.881 | 0 | 0 | 52.695 | 32.358 | [5 empty] | 0 | 11.121 | 0 | 6.0795 | 5.7037 | 4.5931 | 4.2857 | 1.418 | 23.3236
12/27/08 | 9:14 | 0 | 15.759 | 1 | 5 | 0 | 57.202 | 57.74 | 45.717 | 46.06 | 49.362 | 24.639 | 1.765 | 1 | 0 | 58.479 | 55.048 | 49.087 | 16.871 | 0 | 0 | 52.663 | 32.299 | [5 empty] | 0 | 11.142 | 1 | 6.0824 | 5.7064 | 4.9229 | 4.6154 | 1.0911 | 17.9379
12/27/08 | 9:15 | 1 | 15.759 | 0 | 5 | 0 | 57.135 | 57.694 | 45.67 | 46.06 | 49.521 | 24.639 | 1.765 | 1 | 0 | 58.479 | 55.001 | 49.11 | 16.823 | 0 | 0 | 52.663 | 32.323 | [5 empty] | 15.759 | 11.075 | 2 | 6.0824 | 5.7064 | 4.9229 | 4.6154 | 1.0911 | 17.9379
12/27/08 | 9:16 | 0 | 15.759 | 0 | 5 | 0 | 57.046 | 57.74 | 45.738 | 46.083 | 49.729 | 24.614 | 1.79 | 2 | 0 | 58.479 | 55.001 | 49.11 | 16.823 | 0 | 0 | 52.641 | 32.348 | [5 empty] | 0 | 10.963 | 3 | 6.0752 | 5.6995 | 4.9226 | 4.6154 | 1.0841 | 17.8455
12/27/08 | 9:17 | 0 | 15.734 | 0 | 5 | 0 | 57.09 | 57.717 | 45.67 | 46.06 | 49.934 | 24.639 | 1.79 | 1 | 0 | 58.459 | 55.001 | 49.063 | 16.845 | 0 | 0 | 52.663 | 32.323 | [5 empty] | 0 | 11.03 | 4 | 6.0752 | 5.6995 | 4.9226 | 4.6154 | 1.0841 | 17.8455
12/27/08 | 9:18 | 0 | 15.795 | 0 | 5 | 0 | 57.122 | 57.726 | 45.77 | 46.046 | 49.691 | 24.649 | 1.85 | 1 | 0 | 58.511 | 55.034 | 49.143 | 16.881 | 0 | 0 | 52.674 | 32.358 | [5 empty] | 0 | 11.076 | 5 | 6.0577 | 5.6829 | 4.9219 | 4.6154 | 1.0675 | 17.6228
12/27/08 | 9:19 | 1 | 15.795 | 0 | 5 | 0 | 57.144 | 57.749 | 45.749 | 46.046 | 49.899 | 24.698 | 1.85 | 1 | 0 | 58.491 | 55.013 | 49.096 | 16.881 | 0 | 0 | 52.651 | 32.358 | [5 empty] | 15.795 | 11.098 | 6 | 6.0577 | 5.6829 | 4.9219 | 4.6154 | 1.0675 | 17.6228
12/27/08 | 9:20 | 0 | 15.795 | 0 | 6 | 0 | 57.01 | 57.637 | 45.77 | 46.025 | 49.325 | 24.698 | 1.901 | 1 | 0 | 58.511 | 54.99 | 49.096 | 16.906 | 0 | 0 | 52.651 | 32.358 | [5 empty] | 0 | 10.985 | 7 | 6.0428 | 5.6688 | 4.9213 | 4.6154 | 1.0534 | 17.4325
12/27/08 | 9:21 | 0 | 15.795 | 0 | 5 | 0 | 57.122 | 57.571 | 45.726 | 46.025 | 49.852 | 24.627 | 1.927 | 2 | 0 | 58.491 | 55.013 | 49.096 | 16.881 | 0 | 0 | 52.604 | 32.382 | [5 empty] | 0 | 11.097 | 8 | 6.0353 | 5.6616 | 4.9209 | 4.6154 | 1.0462 | 17.3352
12/27/08 | 9:22 | 0 | 15.795 | 0 | 5 | 0 | 57.099 | 57.726 | 45.749 | 46.046 | 49.691 | 24.553 | 1.927 | 1 | 0 | 58.491 | 54.99 | 49.096 | 16.858 | 0 | 0 | 52.627 | 32.358 | [5 empty] | 0 | 11.053 | 9 | 6.0353 | 5.6616 | 4.9209 | 4.6154 | 1.0462 | 17.3352
12/27/08 | 9:23 | 1 | 15.795 | 0 | 5 | 0 | 57.122 | 57.683 | 45.679 | 46.025 | 49.943 | 24.649 | 1.953 | 1 | 0 | 58.468 | 55.013 | 49.073 | 16.881 | 0 | 0 | 52.627 | 32.358 | [5 empty] | 15.795 | 11.097 | 10 | 6.0277 | 5.6544 | 4.9206 | 4.6154 | 1.039 | 17.2375
12/27/08 | 9:24 | 0 | 15.795 | 1 | 5 | 0 | 57.078 | 57.749 | 45.703 | 46.046 | 49.187 | 24.673 | 1.927 | 1 | 0 | 58.468 | 54.966 | 49.073 | 16.881 | 0 | 0 | 52.627 | 32.358 | [5 empty] | 0 | 11.032 | 11 | 6.0353 | 5.6616 | 4.9209 | 4.6154 | 1.0462 | 17.3352
12/27/08 | 9:25 | 0 | 15.759 | 0 | 5 | 1 | 57.09 | 57.605 | 45.647 | 46.013 | 49.729 | 24.568 | 1.942 | 2 | 0 | 58.413 | 54.957 | 49.04 | 16.845 | 0 | 0 | 52.595 | 32.299 | [5 empty] | 0 | 11.077 | 12 | 6.0309 | 5.6575 | 4.9208 | 4.6154 | 1.0421 | 17.2789
12/27/08 | 9:26 | 0 | 15.769 | 0 | 5 | 0 | 57.01 | 57.706 | 45.726 | 46.001 | 49.577 | 24.649 | 1.979 | 1 | 0 | 58.422 | 54.99 | 49.026 | 16.845 | 0 | 0 | 52.571 | 32.274 | [5 empty] | 0 | 11.009 | 0 | 6.0201 | 5.6472 | 4.9203 | 4.6154 | 1.0318 | 17.1397
12/27/08 | 9:27 | 1 | 15.795 | 0 | 6 | 0 | 57.055 | 57.66 | 45.726 | 46.001 | 49.943 | 24.627 | 2.027 | 1 | 0 | 58.445 | 54.966 | 49.073 | 16.881 | 0 | 0 | 52.627 | 32.333 | [5 empty] | 15.795 | 11.054 | 1 | 6.0061 | 5.6339 | 4.5901 | 4.2857 | 1.3482 | 22.4472
12/27/08 | 9:28 | 0 | 15.795 | 0 | 5 | 0 | 57.01 | 57.615 | 45.679 | 46.025 | 50.06 | 24.698 | 2.027 | 1 | 0 | 58.445 | 54.966 | 49.026 | 16.881 | 0 | 0 | 52.627 | 32.358 | [5 empty] | 0 | 10.985 | 2 | 6.0061 | 5.6339 | 4.5901 | 4.2857 | 1.3482 | 22.4472
12/27/08 | 9:29 | 0 | 15.795 | 0 | 5 | 0 | 57.055 | 57.66 | 45.726 | 46.025 | 49.624 | 24.747 | 2.13 | 1 | 0 | 58.422 | 54.943 | 49.073 | 16.906 | 0 | 0 | 52.651 | 32.382 | [5 empty] | 0 | 11.03 | 3 | 5.9761 | 5.6054 | 4.5889 | 4.2857 | 1.3197 | 22.0828
12/27/08 | 9:30 | 1 | 15.795 | 0 | 5 | 0 | 57.055 | 57.683 | 45.656 | 46.025 | 49.852 | 24.747 | 2.053 | 1 | 0 | 58.422 | 54.966 | 49.026 | 16.881 | 0 | 0 | 52.651 | 32.358 | [5 empty] | 15.795 | 11.03 | 4 | 5.9986 | 5.6267 | 4.5898 | 4.2857 | 1.341 | 22.3556
12/27/08 | 9:31 | 0 | 15.759 | 0 | 5 | 0 | 56.978 | 57.605 | 45.616 | 45.892 | 49.743 | 24.676 | 2.027 | 2 | 0 | 58.384 | 54.856 | 49.01 | 16.858 | 0 | 0 | 52.585 | 32.264 | [5 empty] | 0 | 11.086 | 5 | 6.0061 | 5.6339 | 4.5901 | 4.2857 | 1.3482 | 22.4472
12/27/08 | 9:32 | 0 | 15.792 | 0 | 5 | 0 | 56.966 | 57.64 | 45.658 | 45.978 | 49.418 | 24.695 | 2.125 | 1 | 0 | 58.425 | 54.898 | 49.028 | 16.881 | 0 | 0 | 52.606 | 32.284 | [5 empty] | 0 | 10.988 | 6 | 5.9776 | 5.6068 | 4.5889 | 4.2857 | 1.3211 | 22.1006
12/27/08 | 9:33 | 0 | 15.767 | 1 | 6 | 0 | 56.944 | 57.528 | 45.611 | 46.001 | 49.74 | 24.673 | 2.1 | 1 | 0 | 58.402 | 54.922 | 49.028 | 16.903 | 0 | 0 | 52.835 | 32.188 | [5 empty] | 0 | 10.943 | 7 | 5.9849 | 5.6137 | 4.5892 | 4.2857 | 1.328 | 22.1893
12/27/08 | 9:34 | 1 | 15.792 | 0 | 5 | 0 | 56.944 | 57.617 | 45.658 | 46.001 | 49.234 | 24.72 | 2.177 | 1 | 0 | 58.379 | 54.898 | 49.005 | 16.881 | 0 | 0 | 53.454 | 31.85 | [5 empty] | 15.792 | 10.943 | 8 | 5.9625 | 5.5924 | 4.5883 | 4.2857 | 1.3067 | 21.9153
12/27/08 | 9:35 | 0 | 15.792 | 0 | 5 | 0 | 56.944 | 57.573 | 45.679 | 45.978 | 49.603 | 24.695 | 2.226 | 1 | 0 | 58.402 | 54.875 | 49.028 | 16.881 | 0 | 0 | 53.477 | 31.754 | [5 empty] | 0 | 10.966 | 9 | 5.9482 | 5.5788 | 4.5877 | 4.2857 | 1.2931 | 21.7399
12/27/08 | 9:36 | 0 | 15.792 | 0 | 5 | 0 | 57.058 | 57.594 | 45.658 | 45.934 | 49.579 | 24.649 | 2.1 | 2 | 0 | 58.402 | 54.875 | 49.028 | 16.881 | 0 | 0 | 53.454 | 31.708 | [5 empty] | 0 | 11.124 | 10 | 5.9849 | 5.6137 | 4.5892 | 4.2857 | 1.328 | 22.1893
12/27/08 | 9:37 | 0 | 15.792 | 0 | 5 | 0 | 56.989 | 57.617 | 45.588 | 45.934 | 49.442 | 24.673 | 2.203 | 1 | 0 | 58.379 | 54.854 | 49.005 | 16.856 | 0 | 0 | 53.339 | 31.73 | [5 empty] | 0 | 11.055 | 11 | 5.9549 | 5.5852 | 4.588 | 4.2857 | 1.2995 | 21.8223
12/27/08 | 9:38 | 1 | 15.785 | 0 | 5 | 0 | 56.982 | 57.61 | 45.558 | 45.88 | 49.869 | 24.663 | 2.118 | 1 | 0 | 58.283 | 54.845 | 48.928 | 16.848 | 0 | 0 | 53.262 | 31.747 | [5 empty] | 15.785 | 11.102 | 12 | 5.9796 | 5.6087 | 4.589 | 4.2857 | 1.323 | 22.1255
12/27/08 | 9:39 | 0 | 15.767 | 0 | 5 | 1 | 56.944 | 57.617 | 45.611 | 45.978 | 49.509 | 24.649 | 2.177 | 1 | 0 | 58.379 | 54.854 | 48.982 | 16.881 | 0 | 0 | 53.178 | 31.85 | [5 empty] | 0 | 10.966 | 13 | 5.9625 | 5.5924 | 4.5883 | 4.2857 | 1.3067 | 21.9153
12/27/08 | 9:40 | 0 | 15.767 | 0 | 5 | 0 | 57.035 | 57.662 | 45.611 | 45.978 | 49.533 | 24.649 | 2.151 | 1 | 0 | 58.356 | 54.875 | 48.982 | 16.881 | 0 | 0 | 53.134 | 31.875 | [5 empty] | 0 | 11.057 | 0 | 5.97 | 5.5996 | 4.5886 | 4.2857 | 1.3139 | 22.0081
12/27/08 | 9:41 | 0 | 15.767 | 0 | 6 | 0 | 57.035 | 57.64 | 45.611 | 45.934 | 49.761 | 24.624 | 2.203 | 2 | 0 | 58.379 | 54.854 | 48.982 | 16.856 | 0 | 0 | 53.041 | 31.948 | [5 empty] | 0 | 11.101 | 1 | 5.9549 | 5.5852 | 4.9177 | 4.6154 | 0.96982 | 16.2862
12/27/08 | 9:42 | 1 | 15.767 | 0 | 5 | 0 | 57.012 | 57.64 | 45.635 | 45.955 | 49.257 | 24.649 | 2.177 | 1 | 0 | 58.356 | 54.875 | 48.914 | 16.881 | 0 | 0 | 53.02 | 31.973 | [5 empty] | 15.767 | 11.057 | 2 | 5.9625 | 5.5924 | 4.918 | 4.6154 | 0.97702 | 16.3862
12/27/08 | 9:43 | 0 | 15.759 | 1 | 5 | 0 | 57.028 | 57.544 | 45.604 | 45.88 | 49.479 | 24.592 | 2.27 | 1 | 0 | 58.327 | 54.8 | 48.884 | 16.823 | 0 | 0 | 52.896 | 31.963 | [5 empty] | 0 | 11.148 | 3 | 5.9354 | 5.5667 | 4.9169 | 4.6154 | 0.95128 | 16.0273
12/27/08 | 9:44 | 0 | 15.759 | 0 | 5 | 0 | 56.982 | 57.544 | 45.558 | 45.903 | 49.502 | 24.568 | 2.192 | 1 | 0 | 58.306 | 54.777 | 48.928 | 16.848 | 0 | 0 | 52.828 | 31.987 | [5 empty] | 0 | 11.079 | 4 | 5.9581 | 5.5883 | 4.9178 | 4.6154 | 0.97287 | 16.3286
12/27/08 | 9:45 | 0 | 15.792 | 0 | 5 | 0 | 56.989 | 57.662 | 45.658 | 45.955 | 49.257 | 24.649 | 2.404 | 2 | 0 | 58.336 | 54.831 | 48.914 | 16.881 | 0 | 0 | 52.812 | 32.019 | [5 empty] | 0 | 11.034 | 5 | 5.8964 | 5.5296 | 4.9153 | 4.6154 | 0.91419 | 15.5043
12/27/08 | 9:46 | 1 | 15.792 | 0 | 5 | 0 | 57.035 | 57.64 | 45.796 | 45.955 | 49.234 | 24.649 | 2.329 | 1 | 0 | 58.313 | 54.854 | 48.891 | 16.83 | 0 | 0 | 52.765 | 32.044 | [5 empty] | 15.792 | 11.08 | 6 | 5.9182 | 5.5503 | 4.9162 | 4.6154 | 0.93495 | 15.7979
12/27/08 | 9:47 | 0 | 15.792 | 0 | 5 | 0 | 56.923 | 57.551 | 45.679 | 45.934 | 49.556 | 24.624 | 2.378 | 1 | 0 | 58.336 | 54.807 | 48.891 | 16.856 | 0 | 0 | 52.744 | 32.068 | [5 empty] | 0 | 10.989 | 7 | 5.9039 | 5.5368 | 4.9156 | 4.6154 | 0.92138 | 15.6063
12/27/08 | 9:48 | 0 | 15.767 | 0 | 5 | 0 | 56.966 | 57.528 | 45.565 | 45.955 | 48.958 | 24.695 | 2.303 | 1 | 0 | 58.29 | 54.807 | 48.891 | 16.881 | 0 | 0 | 52.721 | 32.044 | [5 empty] | 0 | 11.011 | 8 | 5.9258 | 5.5575 | 4.9165 | 4.6154 | 0.94214 | 15.8991
12/27/08 | 9:49 | 1 | 15.792 | 0 | 6 | 0 | 57.035 | 57.573 | 45.565 | 45.934 | 49.281 | 24.673 | 2.303 | 1 | 0 | 58.267 | 54.784 | 48.823 | 16.881 | 0 | 0 | 52.674 | 32.068 | [5 empty] | 15.792 | 11.101 | 9 | 5.9258 | 5.5575 | 4.9165 | 4.6154 | 0.94214 | 15.8991
12/27/08 | 9:50 | 0 | 15.759 | 0 | 5 | 0 | 56.96 | 57.587 | 45.513 | 45.88 | 49.066 | 24.688 | 2.396 | 2 | 0 | 58.26 | 54.754 | 48.837 | 16.848 | 0 | 0 | 52.62 | 31.987 | [5 empty] | 0 | 11.08 | 10 | 5.8987 | 5.5318 | 4.9154 | 4.6154 | 0.9164 | 15.5357
12/27/08 | 9:51 | 0 | 15.792 | 0 | 5 | 0 | 56.9 | 57.573 | 45.654 | 45.906 | 49.299 | 24.646 | 2.455 | 1 | 0 | 58.285 | 54.758 | 48.888 | 16.881 | 0 | 0 | 52.602 | 32.041 | [5 empty] | 0 | 10.994 | 11 | 5.8815 | 5.5155 | 4.9147 | 4.6154 | 0.90007 | 15.3034
12/27/08 | 9:52 | 0 | 15.764 | 0 | 5 | 1 | 56.939 | 57.432 | 45.628 | 45.859 | 48.45 | 24.644 | 2.427 | 1 | 0 | 58.26 | 54.709 | 48.863 | 16.876 | 0 | 0 | 52.553 | 32.039 | [5 empty] | 0 | 11.08 | 12 | 5.8897 | 5.5232 | 4.915 | 4.6154 | 0.90782 | 15.4138
12/27/08 | 9:53 | 1 | 15.764 | 1 | 5 | 0 | 56.804 | 57.432 | 45.628 | 45.88 | 48.517 | 24.644 | 2.452 | 1 | 0 | 58.26 | 54.709 | 48.839 | 16.853 | 0 | 0 | 52.553 | 32.063 | [5 empty] | 15.764 | 10.924 | 0 | 5.8824 | 5.5163 | 4.9148 | 4.6154 | 0.9009 | 15.3153
12/27/08 | 9:54 | 0 | 15.79 | 0 | 5 | 0 | 56.916 | 57.455 | 45.56 | 45.836 | 48.517 | 24.573 | 2.326 | 1 | 0 | 58.26 | 54.686 | 48.839 | 16.828 | 0 | 0 | 52.553 | 32.039 | [5 empty] | 0 | 11.08 | 1 | 5.9191 | 5.5512 | 4.5866 | 4.2857 | 1.2654 | 21.3792
12/27/08 | 9:55 | 0 | 15.764 | 0 | 5 | 0 | 56.916 | 57.587 | 45.583 | 45.903 | 48.793 | 24.668 | 2.326 | 1 | 0 | 58.238 | 54.733 | 48.816 | 16.876 | 0 | 0 | 52.508 | 32.039 | [5 empty] | 0 | 11.013 | 2 | 5.9191 | 5.5512 | 4.5866 | 4.2857 | 1.2654 | 21.3792
12/27/08 | 9:56 | 0 | 15.739 | 0 | 6 | 0 | 56.96 | 57.544 | 45.49 | 45.859 | 48.702 | 24.619 | 2.404 | 2 | 0 | 58.238 | 54.709 | 48.793 | 16.901 | 0 | 0 | 52.485 | 32.039 | [5 empty] | 0 | 11.101 | 3 | 5.8964 | 5.5296 | 4.5856 | 4.2857 | 1.2439 | 21.0954
12/27/08 | 9:57 | 1 | 15.739 | 0 | 5 | 0 | 56.804 | 57.498 | 45.56 | 45.789 | 48.93 | 24.597 | 2.478 | 1 | 0 | 58.238 | 54.709 | 48.839 | 16.901 | 0 | 0 | 52.438 | 32.039 | [5 empty] | 15.739 | 11.015 | 4 | 5.8748 | 5.5091 | 4.5848 | 4.2857 | 1.2234 | 20.8241
12/27/08 | 9:58 | 0 | 15.739 | 0 | 5 | 0 | 56.939 | 57.386 | 45.56 | 45.836 | 49.138 | 24.619 | 2.53 | 1 | 0 | 58.238 | 54.686 | 48.793 | 16.876 | 0 | 0 | 52.415 | 32.039 | [5 empty] | 0 | 11.103 | 5 | 5.8597 | 5.4947 | 4.5842 | 4.2857 | 1.209 | 20.6323
12/27/08 | 9:59 | 0 | 15.764 | 0 | 5 | 0 | 56.939 | 57.544 | 45.513 | 45.836 | 49.068 | 24.597 | 2.478 | 1 | 0 | 58.217 | 54.663 | 48.816 | 16.853 | 0 | 0 | 52.415 | 32.088 | [5 empty] | 0 | 11.103 | 6 | 5.8748 | 5.5091 | 4.5848 | 4.2857 | 1.2234 | 20.8241
12/27/08 | 10:00 | 0 | 15.764 | 0 | 5 | 0 | 56.916 | 57.521 | 45.49 | 45.859 | 49.481 | 24.644 | 2.504 | 2 | 0 | 58.217 | 54.663 | 48.793 | 16.853 | 0 | 0 | 52.394 | 32.088 | [5 empty] | 0 | 11.057 | 7 | 5.8672 | 5.5019 | 4.5845 | 4.2857 | 1.2162 | 20.7283
12/27/08 | 10:01 | 1 | 15.764 | 0 | 5 | 0 | 56.893 | 57.567 | 45.513 | 45.836 | 49.297 | 24.619 | 2.553 | 1 | 0 | 58.238 | 54.639 | 48.793 | 16.828 | 0 | 0 | 52.415 | 32.088 | [5 empty] | 15.764 | 11.057 | 8 | 5.853 | 5.4883 | 4.5839 | 4.2857 | 1.2026 | 20.5471
12/27/08 | 10:02 | 0 | 15.79 | 1 | 5 | 0 | 56.96 | 57.455 | 45.537 | 45.859 | 49.206 | 24.668 | 2.53 | 1 | 0 | 58.194 | 54.639 | 48.769 | 16.853 | 0 | 0 | 52.371 | 32.063 | [5 empty] | 0 | 11.101 | 9 | 5.8597 | 5.4947 | 4.5842 | 4.2857 | 1.209 | 20.6323
12/27/08 | 10:03 | 0 | 15.739 | 0 | 5 | 0 | 56.939 | 57.544 | 45.513 | 45.859 | 49.206 | 24.644 | 2.682 | 1 | 0 | 58.171 | 54.663 | 48.725 | 16.853 | 0 | 0 | 52.415 | 32.088 | [5 empty] | 0 | 11.08 | 10 | 5.8154 | 5.4526 | 4.5824 | 4.2857 | 1.1669 | 20.0658
12/27/08 | 10:04 | 1 | 15.764 | 0 | 5 | 0 | 56.982 | 57.587 | 45.49 | 45.812 | 48.587 | 24.619 | 2.656 | 1 | 0 | 58.171 | 54.639 | 48.748 | 16.828 | 0 | 0 | 52.394 | 32.112 | [5 empty] | 15.764 | 11.17 | 11 | 5.823 | 5.4598 | 4.5827 | 4.2857 | 1.1741 | 20.1633
12/27/08 | 10:05 | 0 | 15.764 | 0 | 5 | 0 | 56.982 | 57.587 | 45.513 | 45.789 | 49.274 | 24.452 | 2.656 | 2 | 0 | 58.194 | 54.616 | 48.793 | 16.828 | 0 | 0 | 52.394 | 32.088 | [5 empty] | 0 | 11.193 | 12 | 5.823 | 5.4598 | 4.5827 | 4.2857 | 1.1741 | 20.1633
12/27/08 | 10:06 | 0 | 15.739 | 0 | 6 | 1 | 56.982 | 57.587 | 45.513 | 45.789 | 49.848 | 24.548 | 2.731 | 1 | 0 | 58.194 | 54.639 | 48.793 | 16.828 | 0 | 0 | 52.371 | 32.088 | [5 empty] | 0 | 11.193 | 13 | 5.8011 | 5.4391 | 4.5818 | 4.2857 | 1.1533 | 19.8814
12/27/08 | 10:07 | 0 | 15.797 | 0 | 5 | 0 | 56.969 | 57.573 | 45.544 | 45.866 | 49.969 | 24.555 | 2.715 | 1 | 0 | 58.201 | 54.646 | 48.779 | 16.861 | 0 | 0 | 52.401 | 32.095 | [5 empty] | 0 | 11.103 | 0 | 5.8058 | 5.4435 | 4.582 | 4.2857 | 1.1578 | 19.9417
12/27/08 | 10:08 | 1 | 15.764 | 0 | 5 | 0 | 57.028 | 57.498 | 45.513 | 45.789 | 50.1 | 24.573 | 2.656 | 1 | 0 | 58.194 | 54.616 | 48.748 | 16.853 | 0 | 0 | 52.371 | 32.063 | [5 empty] | 15.764 | 11.239 | 1 | 5.823 | 5.4598 | 4.9123 | 4.6154 | 0.84443 | 14.5018
12/27/08 | 10:09 | 0 | 15.79 | 0 | 5 | 0 | 56.916 | 57.587 | 45.469 | 45.789 | 49.344 | 24.573 | 2.782 | 2 | 0 | 58.171 | 54.595 | 48.748 | 16.853 | 0 | 0 | 52.324 | 32.063 | [5 empty] | 0 | 11.127 | 2 | 5.7863 | 5.4249 | 4.9109 | 4.6154 | 0.80956 | 13.991
12/27/08 | 10:10 | 0 | 15.79 | 0 | 5 | 0 | 56.871 | 57.432 | 45.513 | 45.812 | 49.229 | 24.644 | 2.782 | 1 | 0 | 58.171 | 54.595 | 48.748 | 16.853 | 0 | 0 | 52.324 | 32.088 | [5 empty] | 0 | 11.059 | 3 | 5.7863 | 5.4249 | 4.9109 | 4.6154 | 0.80956 | 13.991
12/27/08 | 10:11 | 0 | 15.764 | 0 | 5 | 0 | 56.893 | 57.386 | 45.504 | 45.847 | 49.288 | 24.656 | 2.744 | 1 | 0 | 58.162 | 54.607 | 48.713 | 16.815 | 0 | 0 | 52.315 | 32.076 | [5 empty] | 0 | 11.046 | 4 | 5.7973 | 5.4355 | 4.9113 | 4.6154 | 0.82008 | 14.1457
12/27/08 | 10:12 | 1 | 15.822 | 1 | 5 | 0 | 56.88 | 57.553 | 45.569 | 45.913 | 48.963 | 24.678 | 2.816 | 1 | 0 | 58.203 | 54.649 | 48.755 | 16.886 | 0 | 0 | 52.357 | 32.073 | [5 empty] | 15.822 | 10.967 | 5 | 5.7764 | 5.4155 | 4.9105 | 4.6154 | 0.80015 | 13.852
12/27/08 | 10:13 | 0 | 15.79 | 0 | 6 | 0 | 56.896 | 57.366 | 45.63 | 45.838 | 49.208 | 24.597 | 2.705 | 1 | 0 | 58.128 | 54.618 | 48.681 | 16.876 | 0 | 0 | 52.35 | 31.992 | [5 empty] | 0 | 11.058 | 6 | 5.8087 | 5.4463 | 4.9118 | 4.6154 | 0.83087 | 14.3039
12/27/08 | 10:14 | 0 | 15.764 | 0 | 5 | 0 | 56.896 | 57.478 | 45.607 | 45.791 | 48.956 | 24.622 | 2.808 | 2 | 0 | 58.174 | 54.597 | 48.704 | 16.853 | 0 | 0 | 52.35 | 32.017 | [5 empty] | 0 | 11.105 | 7 | 5.7787 | 5.4177 | 4.9106 | 4.6154 | 0.80236 | 13.8848
12/27/08 | 10:15 | 0 | 15.79 | 0 | 5 | 0 | 56.85 | 57.5 | 45.583 | 45.815 | 48.979 | 24.622 | 2.857 | 1 | 0 | 58.151 | 54.574 | 48.681 | 16.853 | 0 | 0 | 52.35 | 32.017 | [5 empty] | 0 | 11.035 | 8 | 5.7644 | 5.4042 | 4.91 | 4.6154 | 0.7888 | 13.6839
12/27/08 | 10:16 | 1 | 15.79 | 0 | 5 | 0 | 57.008 | 57.523 | 45.562 | 45.791 | 49.299 | 24.668 | 2.808 | 1 | 0 | 58.151 | 54.574 | 48.657 | 16.876 | 0 | 0 | 52.326 | 32.041 | [5 empty] | 15.79 | 11.217 | 9 | 5.7787 | 5.4177 | 4.9106 | 4.6154 | 0.80236 | 13.8848
12/27/08 | 10:17 | 0 | 15.815 | 0 | 5 | 0 | 56.919 | 57.546 | 45.492 | 45.791 | 49.276 | 24.717 | 2.831 | 1 | 0 | 58.151 | 54.574 | 48.704 | 16.876 | 0 | 0 | 52.326 | 32.088 | [5 empty] | 0 | 11.128 | 10 | 5.772 | 5.4114 | 4.9103 | 4.6154 | 0.79599 | 13.7906
12/27/08 | 10:18 | 0 | 15.79 | 0 | 5 | 0 | 56.919 | 57.5 | 45.469 | 45.838 | 49.138 | 24.717 | 2.782 | 1 | 0 | 58.128 | 54.597 | 48.681 | 16.876 | 0 | 0 | 52.35 | 32.063 | [5 empty] | 0 | 11.081 | 11 | 5.7863 | 5.4249 | 4.9109 | 4.6154 | 0.80956 | 13.991
12/27/08 | 10:19 | 1 | 15.847 | 0 | 5 | 1 | 56.992 | 57.53 | 45.569 | 45.822 | 49.514 | 24.749 | 2.865 | 2 | 0 | 58.158 | 54.581 | 48.734 | 16.908 | 0 | 0 | 52.424 | 32.12 | [5 empty] | 15.847 | 11.17 | 12 | 5.7621 | 5.402 | 4.9099 | 4.6154 | 0.78658 | 13.651
12/27/08 | 10:20 | 0 | 15.79 | 0 | 6 | 0 | 56.672 | 57.546 | 45.539 | 45.815 | 47.672 | 24.717 | 2.831 | 1 | 0 | 58.128 | 54.527 | 48.704 | 16.876 | 0 | 0 | 52.373 | 32.162 | [5 empty] | 0 | 10.857 | 0 | 5.772 | 5.4114 | 4.9103 | 4.6154 | 0.79599 | 13.7906
12/27/08 | 10:21 | 0 | 15.79 | 1 | 5 | 0 | 56.558 | 57.142 | 45.539 | 45.791 | 48.291 | 24.742 | 2.831 | 1 | 0 | 58.062 | 54.527 | 48.657 | 16.828 | 0 | 0 | 52.373 | 32.112 | [5 empty] | 0 | 10.767 | 1 | 5.772 | 5.4114 | 4.5806 | 4.2857 | 1.1257 | 19.5021
12/27/08 | 10:22 | 0 | 15.79 | 0 | 5 | 0 | 56.492 | 57.188 | 45.583 | 45.838 | 47.693 | 24.813 | 2.857 | 1 | 0 | 58.085 | 54.551 | 48.634 | 16.853 | 0 | 0 | 52.35 | 32.063 | [5 empty] | 0 | 10.654 | 2 | 5.7644 | 5.4042 | 4.5803 | 4.2857 | 1.1185 | 19.4029
12/27/08 | 10:23 | 1 | 15.79 | 0 | 5 | 0 | 56.649 | 57.074 | 45.448 | 45.815 | 48.452 | 24.837 | 2.883 | 2 | 0 | 58.105 | 54.527 | 48.611 | 16.853 | 0 | 0 | 52.326 | 32.041 | [5 empty] | 15.79 | 10.834 | 3 | 5.7569 | 5.397 | 4.58 | 4.2857 | 1.1113 | 19.3034
12/27/08 | 10:24 | 0 | 15.822 | 0 | 5 | 0 | 56.544 | 57.172 | 45.455 | 45.775 | 48.459 | 24.894 | 2.942 | 1 | 0 | 58.114 | 54.558 | 48.641 | 16.908 | 0 | 0 | 52.333 | 32.095 | [5 empty] | 0 | 10.769 | 4 | 5.7397 | 5.3807 | 4.5793 | 4.2857 | 1.0949 | 19.0766
12/27/08 | 10:25 | 0 | 15.822 | 0 | 5 | 0 | 56.633 | 57.195 | 45.432 | 45.775 | 48.62 | 24.869 | 2.942 | 1 | 0 | 58.135 | 54.511 | 48.688 | 16.886 | 0 | 0 | 52.333 | 32.095 | [5 empty] | 0 | 10.858 | 5 | 5.7397 | 5.3807 | 4.5793 | 4.2857 | 1.0949 | 19.0766
12/27/08 | 10:26 | 0 | 15.815 | 0 | 6 | 0 | 56.604 | 57.119 | 45.539 | 45.745 | 48.198 | 24.813 | 2.934 | 1 | 0 | 58.062 | 54.481 | 48.611 | 16.853 | 0 | 0 | 52.28 | 32.041 | [5 empty] | 0 | 10.859 | 6 | 5.742 | 5.3829 | 4.5794 | 4.2857 | 1.0972 | 19.1075
12/27/08 | 10:27 | 1 | 15.815 | 0 | 5 | 0 | 56.581 | 57.097 | 45.583 | 45.745 | 48.473 | 24.837 | 2.983 | 1 | 0 | 58.062 | 54.46 | 48.634 | 16.853 | 0 | 0 | 52.235 | 32.063 | [5 empty] | 15.815 | 10.836 | 7 | 5.7278 | 5.3693 | 4.5788 | 4.2857 | 1.0836 | 18.9183
12/27/08 | 10:28 | 0 | 15.79 | 0 | 5 | 0 | 56.581 | 57.165 | 45.492 | 45.745 | 48.268 | 24.837 | 2.983 | 1 | 0 | 58.062 | 54.46 | 48.59 | 16.876 | 0 | 0 | 52.235 | 32.041 | [5 empty] | 0 | 10.836 | 8 | 5.7278 | 5.3693 | 4.5788 | 4.2857 | 1.0836 | 18.9183
12/27/08 | 10:29 | 0 | 15.815 | 0 | 5 | 0 | 56.558 | 57.142 | 45.378 | 45.745 | 48.177 | 24.911 | 3.06 | 2 | 0 | 58.039 | 54.46 | 48.59 | 16.876 | 0 | 0 | 52.235 | 32.017 | [5 empty] | 0 | 10.813 | 9 | 5.7053 | 5.348 | 4.5779 | 4.2857 | 1.0623 | 18.619
12/27/08 | 10:30 | 0 | 15.822 | 1 | 5 | 0 | 56.588 | 57.149 | 45.432 | 45.731 | 48.298 | 24.918 | 3.017 | 1 | 0 | 58.069 | 54.467 | 48.62 | 16.908 | 0 | 0 | 52.266 | 32.049 | [5 empty] | 0 | 10.857 | 10 | 5.7178 | 5.3599 | 4.5784 | 4.2857 | 1.0742 | 18.7864
12/27/08 | 10:31 | 1 | 15.822 | 0 | 5 | 0 | 56.476 | 57.261 | 45.434 | 45.756 | 47.315 | 24.943 | 3.042 | 1 | 0 | 58.073 | 54.492 | 48.599 | 16.911 | 0 | 0 | 52.291 | 32.051 | [5 empty] | 15.822 | 10.72 | 11 | 5.7106 | 5.353 | 4.5781 | 4.2857 | 1.0673 | 18.6892
12/27/08 | 10:32 | 0 | 15.832 | 0 | 5 | 0 | 56.512 | 57.094 | 45.376 | 45.766 | 48.333 | 25.002 | 3.127 | 1 | 0 | 58.06 | 54.478 | 48.608 | 16.896 | 0 | 0 | 52.277 | 32.036 | [5 empty] | 0 | 10.746 | 12 | 5.6858 | 5.3294 | 4.5771 | 4.2857 | 1.0437 | 18.3568
12/27/08 | 10:33 | 0 | 15.857 | 0 | 5 | 1 | 56.736 | 57.094 | 45.443 | 45.766 | 48.471 | 24.977 | 3.127 | 1 | 0 | 58.06 | 54.478 | 48.632 | 16.921 | 0 | 0 | 52.277 | 32.108 | [5 empty] | 0 | 10.97 | 13 | 5.6858 | 5.3294 | 4.5771 | 4.2857 | 1.0437 | 18.3568
12/27/08 | 10:34 | 0 | 15.832 | 0 | 6 | 0 | 56.916 | 57.364 | 45.42 | 45.742 | 49.32 | 24.953 | 3.027 | 2 | 0 | 58.037 | 54.434 | 48.585 | 16.896 | 0 | 0 | 52.277 | 32.083 | [5 empty] | 0 | 11.174 | 0 | 5.7149 | 5.3571 | 4.5783 | 4.2857 | 1.0714 | 18.7476
12/27/08 | 10:35 | 1 | 15.832 | 0 | 5 | 0 | 56.916 | 57.567 | 45.397 | 45.719 | 48.998 | 24.904 | 3.027 | 1 | 0 | 58.06 | 54.457 | 48.585 | 16.871 | 0 | 0 | 52.254 | 32.083 | [5 empty] | 15.832 | 11.197 | 1 | 5.7149 | 5.3571 | 4.5783 | 4.2857 | 1.0714 | 18.7476
12/27/08 | 10:36 | 0 | 15.802 | 0 | 5 | 0 | 56.932 | 57.516 | 45.415 | 45.668 | 48.352 | 24.85 | 3.022 | 1 | 0 | 58.009 | 54.383 | 48.58 | 16.866 | 0 | 0 | 52.273 | 32.032 | [5 empty] | 0 | 11.264 | 2 | 5.7164 | 5.3585 | 4.5784 | 4.2857 | 1.0728 | 18.767
12/27/08 | 10:37 | 0 | 15.857 | 0 | 5 | 0 | 56.96 | 57.544 | 45.49 | 45.719 | 48.608 | 24.879 | 3.076 | 1 | 0 | 58.037 | 54.434 | 48.471 | 16.921 | 0 | 0 | 52.254 | 32.036 | [5 empty] | 0 | 11.241 | 3 | 5.7007 | 5.3436 | 4.5777 | 4.2857 | 1.0578 | 18.5566
12/27/08 | 10:38 | 1 | 15.857 | 0 | 5 | 0 | 57.028 | 57.567 | 45.558 | 45.81 | 48.93 | 24.879 | 3.076 | 2 | 0 | 58.014 | 54.434 | 48.562 | 16.871 | 0 | 0 | 52.254 | 32.012 | [5 empty] | 15.857 | 11.218 | 4 | 5.7007 | 5.3436 | 4.5777 | 4.2857 | 1.0578 | 18.5566
12/27/08 | 10:39 | 0 | 15.832 | 0 | 5 | 0 | 56.916 | 57.498 | 45.628 | 45.833 | 48.356 | 24.928 | 3.153 | 1 | 0 | 58.037 | 54.387 | 48.541 | 16.896 | 0 | 0 | 52.21 | 31.987 | [5 empty] | 0 | 11.083 | 5 | 5.6782 | 5.3222 | 4.5768 | 4.2857 | 1.0365 | 18.2545
12/27/08 | 10:40 | 0 | 15.832 | 1 | 5 | 0 | 56.871 | 57.567 | 45.558 | 45.857 | 48.195 | 24.928 | 3.179 | 1 | 0 | 58.014 | 54.434 | 48.585 | 16.871 | 0 | 0 | 52.21 | 31.987 | [5 empty] | 0 | 11.014 | 6 | 5.6707 | 5.3151 | 4.5765 | 4.2857 | 1.0293 | 18.152
12/27/08 | 10:41 | 0 | 15.832 | 0 | 5 | 0 | 57.005 | 57.544 | 45.628 | 45.924 | 48.793 | 24.857 | 3.127 | 1 | 0 | 58.014 | 54.387 | 48.562 | 16.871 | 0 | 0 | 52.21 | 31.987 | [5 empty] | 0 | 11.081 | 7 | 5.6858 | 5.3294 | 4.5771 | 4.2857 | 1.0437 | 18.3568
12/27/08 | 10:42 | 1 | 15.832 | 0 | 5 | 0 | 56.624 | 57.544 | 45.628 | 45.88 | 47.99 | 24.928 | 3.153 | 2 | 0 | 58.037 | 54.387 | 48.517 | 16.871 | 0 | 0 | 52.231 | 32.036 | [5 empty] | 15.832 | 10.744 | 8 | 5.6782 | 5.3222 | 4.5768 | 4.2857 | 1.0365 | 18.2545
12/27/08 | 10:43 | 0 | 15.832 | 0 | 5 | 0 | 56.535 | 57.117 | 45.558 | 45.924 | 47.829 | 24.953 | 3.153 | 1 | 0 | 57.991 | 54.364 | 48.541 | 16.871 | 0 | 0 | 52.21 | 32.036 | [5 empty] | 0 | 10.611 | 9 | 5.6782 | 5.3222 | 4.5768 | 4.2857 | 1.0365 | 18.2545
12/27/08 | 10:44 | 0 | 15.832 | 0 | 5 | 0 | 56.67 | 57.229 | 45.534 | 45.857 | 47.325 | 24.904 | 3.153 | 1 | 0 | 57.991 | 54.364 | 48.562 | 16.871 | 0 | 0 | 52.163 | 32.036 | [5 empty] | 0 | 10.813 | 10 | 5.6782 | 5.3222 | 4.5768 | 4.2857 | 1.0365 | 18.2545
12/27/08 | 10:45 | 0 | 15.832 | 0 | 5 | 0 | 56.713 | 57.275 | 45.604 | 45.857 | 48.219 | 24.808 | 3.228 | 1 | 0 | 58.014 | 54.364 | 48.517 | 16.845 | 0 | 0 | 52.163 | 32.036 | [5 empty] | 0 | 10.856 | 11 | 5.6564 | 5.3015 | 4.5759 | 4.2857 | 1.0158 | 17.958
12/27/08 | 10:46 | 1 | 15.807 | 0 | 6 | 0 | 56.759 | 57.32 | 45.558 | 45.81 | 48.356 | 24.759 | 3.179 | 1 | 0 | 57.971 | 54.364 | 48.494 | 16.896 | 0 | 0 | 52.186 | 32.012 | [5 empty] | 15.807 | 10.949 | 12 | 5.6707 | 5.3151 | 4.5765 | 4.2857 | 1.0293 | 18.152
12/27/08 | 10:47 | 0 | 15.832 | 0 | 5 | 1 | 56.131 | 57.275 | 45.467 | 45.742 | 46.935 | 24.688 | 3.254 | 2 | 0 | 57.991 | 54.341 | 48.541 | 16.896 | 0 | 0 | 52.163 | 32.036 | [5 empty] | 0 | 10.389 | 13 | 5.6488 | 5.2943 | 4.5756 | 4.2857 | 1.0086 | 17.8546
12/27/08 | 10:48 | 0 | 15.832 | 0 | 5 | 0 | 56.444 | 56.96 | 45.376 | 45.787 | 45.994 | 24.712 | 3.228 | 1 | 0 | 57.971 | 54.32 | 48.494 | 16.896 | 0 | 0 | 52.163 | 32.061 | [5 empty] | 0 | 10.657 | 0 | 5.6564 | 5.3015 | 4.5759 | 4.2857 | 1.0158 | 17.958
12/27/08 | 10:49 | 0 | 15.832 | 1 | 5 | 0 | 56.647 | 57.005 | 45.467 | 45.766 | 47.644 | 24.688 | 3.228 | 1 | 0 | 57.971 | 54.341 | 48.494 | 16.871 | 0 | 0 | 52.163 | 32.061 | [5 empty] | 0 | 10.881 | 1 | 5.6564 | 5.3015 | 4.5759 | 4.2857 | 1.0158 | 17.958
12/27/08 | 10:50 | 1 | 15.857 | 0 | 5 | 0 | 56.647 | 57.229 | 45.397 | 45.719 | 48.104 | 24.688 | 3.279 | 1 | 0 | 57.971 | 54.32 | 48.447 | 16.871 | 0 | 0 | 52.163 | 32.012 | [5 empty] | 15.857 | 10.928 | 2 | 5.6416 | 5.2874 | 4.5753 | 4.2857 | 1.0017 | 17.755
12/27/08 | 10:51 | 0 | 15.807 | 0 | 5 | 0 | 56.624 | 57.206 | 45.352 | 45.717 | 47.733 | 24.71 | 3.23 | 1 | 0 | 57.92 | 54.315 | 48.468 | 16.845 | 0 | 0 | 52.182 | 31.985 | [5 empty] | 0 | 10.907 | 3 | 5.6558 | 5.3009 | 4.5759 | 4.2857 | 1.0152 | 17.95
12/27/08 | 10:52 | 0 | 15.822 | 0 | 5 | 0 | 56.656 | 57.217 | 45.341 | 45.661 | 47.495 | 24.7 | 3.295 | 2 | 0 | 57.911 | 54.282 | 48.436 | 16.861 | 0 | 0 | 52.151 | 32.024 | [5 empty] | 0 | 10.995 | 4 | 5.6369 | 5.2829 | 4.5751 | 4.2857 | 0.99723 | 17.6911
12/27/08 | 10:53 | 0 | 15.822 | 0 | 5 | 0 | 56.656 | 57.261 | 45.385 | 45.614 | 47.747 | 24.749 | 3.246 | 1 | 0 | 57.934 | 54.259 | 48.412 | 16.861 | 0 | 0 | 52.128 | 31.929 | [5 empty] | 0 | 11.042 | 5 | 5.6512 | 5.2965 | 4.5757 | 4.2857 | 1.0108 | 17.8865
12/27/08 | 10:54 | 1 | 15.797 | 0 | 5 | 0 | 56.702 | 57.261 | 45.362 | 45.661 | 45.042 | 24.774 | 3.22 | 1 | 0 | 57.911 | 54.259 | 48.436 | 16.835 | 0 | 0 | 52.219 | 31.953 | [5 empty] | 15.797 | 11.041 | 6 | 5.6587 | 5.3037 | 4.576 | 4.2857 | 1.018 | 17.9897
12/27/08 | 10:55 | 0 | 15.822 | 0 | 5 | 0 | 56.321 | 56.836 | 45.362 | 45.661 | 45.798 | 24.653 | 3.246 | 1 | 0 | 57.888 | 54.259 | 48.412 | 16.835 | 0 | 0 | 52.128 | 31.808 | [5 empty] | 0 | 10.66 | 7 | 5.6512 | 5.2965 | 4.5757 | 4.2857 | 1.0108 | 17.8865
12/27/08 | 10:56 | 0 | 15.822 | 0 | 5 | 0 | 56.633 | 56.969 | 45.385 | 45.637 | 46.692 | 24.7 | 3.194 | 1 | 0 | 57.911 | 54.238 | 48.389 | 16.835 | 0 | 0 | 51.897 | 31.759 | [5 empty] | 0 | 10.996 | 8 | 5.6663 | 5.3109 | 4.5763 | 4.2857 | 1.0252 | 18.0927
12/27/08 | 10:57 | 1 | 15.822 | 0 | 5 | 0 | 56.745 | 57.238 | 45.478 | 45.661 | 46.51 | 24.7 | 3.295 | 2 | 0 | 57.888 | 54.238 | 48.366 | 16.81 | 0 | 0 | 51.738 | 31.759 | [5 empty] | 15.822 | 11.084 | 9 | 5.6369 | 5.2829 | 4.5751 | 4.2857 | 0.99723 | 17.6911
12/27/08 | 10:58 | 0 | 15.822 | 0 | 5 | 0 | 56.992 | 57.395 | 45.362 | 45.593 | 46.44 | 24.678 | 3.246 | 1 | 0 | 57.888 | 54.215 | 48.412 | 16.835 | 0 | 0 | 51.624 | 31.784 | [5 empty] | 0 | 11.399 | 10 | 5.6512 | 5.2965 | 4.5757 | 4.2857 | 1.0108 | 17.8865
12/27/08 | 10:59 | 0 | 15.822 | 1 | 5 | 0 | 56.925 | 57.53 | 45.294 | 45.614 | 47.495 | 24.58 | 3.22 | 1 | 0 | 57.866 | 54.215 | 48.366 | 16.81 | 0 | 0 | 51.507 | 31.784 | [5 empty] | 0 | 11.311 | 11 | 5.6587 | 5.3037 | 4.576 | 4.2857 | 1.018 | 17.9897
12/27/08 | 11:00 | 0 | 15.822 | 0 | 5 | 0 | 56.925 | 57.484 | 45.385 | 45.593 | 48.16 | 24.58 | 3.22 | 1 | 0 | 57.866 | 54.215 | 48.389 | 16.81 | 0 | 0 | 51.416 | 31.808 | [5 empty] | 0 | 11.332 | 12 | 5.6587 | 5.3037 | 4.576 | 4.2857 | 1.018 | 17.9897
12/27/08 | 11:01 | 1 | 15.822 | 0 | 5 | 1 | 57.06 | 57.599 | 45.341 | 45.637 | 46.44 | 24.629 | 3.272 | 2 | 0 | 57.866 | 54.238 | 48.321 | 16.861 | 0 | 0 | 51.348 | 31.784 | [5 empty] | 15.822 | 11.423 | 13 | 5.6436 | 5.2893 | 4.5754 | 4.2857 | 1.0036 | 17.7829
12/27/08 | 11:02 | 0 | 15.827 | 0 | 5 | 0 | 57.042 | 57.512 | 45.413 | 45.689 | 48.531 | 24.658 | 3.326 | 1 | 0 | 57.893 | 54.243 | 48.349 | 16.891 | 0 | 0 | 51.33 | 31.813 | [5 empty] | 0 | 11.353 | 0 | 5.6279 | 5.2744 | 4.5748 | 4.2857 | 0.98865 | 17.567
12/27/08 | 11:03 | 0 | 15.822 | 0 | 5 | 0 | 56.745 | 57.553 | 45.455 | 45.707 | 47.955 | 24.629 | 3.372 | 1 | 0 | 57.866 | 54.191 | 48.366 | 16.835 | 0 | 0 | 51.234 | 31.784 | [5 empty] | 0 | 11.038 | 1 | 5.6145 | 5.2616 | 4.9039 | 4.6154 | 0.64625 | 11.5104
12/27/08 | 11:04 | 0 | 15.852 | 0 | 5 | 0 | 56.996 | 57.512 | 45.527 | 45.803 | 47.959 | 24.634 | 3.403 | 1 | 0 | 57.893 | 54.196 | 48.394 | 16.866 | 0 | 0 | 51.239 | 31.838 | [5 empty] | 0 | 11.193 | 2 | 5.6054 | 5.253 | 4.9035 | 4.6154 | 0.63766 | 11.3758
12/27/08 | 11:05 | 1 | 15.822 | 0 | 5 | 0 | 56.925 | 57.553 | 45.569 | 45.775 | 48.184 | 24.604 | 3.321 | 2 | 0 | 57.845 | 54.168 | 48.366 | 16.81 | 0 | 0 | 51.234 | 31.784 | [5 empty] | 15.822 | 11.15 | 3 | 5.6293 | 5.2757 | 4.9045 | 4.6154 | 0.66036 | 11.7308
12/27/08 | 11:06 | 0 | 15.852 | 0 | 5 | 0 | 56.93 | 57.491 | 45.597 | 45.803 | 46.972 | 24.634 | 3.352 | 1 | 0 | 57.872 | 54.196 | 48.373 | 16.866 | 0 | 0 | 51.239 | 31.789 | [5 empty] | 0 | 11.127 | 4 | 5.6203 | 5.2672 | 4.9041 | 4.6154 | 0.65178 | 11.5969
12/27/08 | 11:07 | 0 | 15.827 | 0 | 5 | 0 | 56.93 | 57.446 | 45.483 | 45.803 | 47.798 | 24.634 | 3.377 | 1 | 0 | 57.872 | 54.149 | 48.373 | 16.84 | 0 | 0 | 51.192 | 31.789 | [5 empty] | 0 | 11.127 | 5 | 5.613 | 5.2602 | 4.9038 | 4.6154 | 0.64486 | 11.4887
12/27/08 | 11:08 | 0 | 15.805 | 1 | 6 | 0 | 56.996 | 57.535 | 45.46 | 45.826 | 47.341 | 24.658 | 3.277 | 1 | 0 | 57.85 | 54.149 | 48.326 | 16.891 | 0 | 0 | 51.192 | 31.789 | [5 empty] | 0 | 11.17 | 6 | 5.6421 | 5.2879 | 4.905 | 4.6154 | 0.67254 | 11.92
12/27/08 | 11:09 | 1 | 15.827 | 0 | 5 | 0 | 56.884 | 57.535 | 45.483 | 45.826 | 48.326 | 24.707 | 3.377 | 1 | 0 | 57.85 | 54.196 | 48.349 | 16.891 | 0 | 0 | 51.192 | 31.838 | [5 empty] | 15.827 | 11.058 | 7 | 5.613 | 5.2602 | 4.9038 | 4.6154 | 0.64486 | 11.4887
12/27/08 | 11:10 | 0 | 15.827 | 0 | 5 | 0 | 56.996 | 57.626 | 45.506 | 45.78 | 48.165 | 24.634 | 3.377 | 1 | 0 | 57.827 | 54.173 | 48.326 | 16.891 | 0 | 0 | 51.192 | 31.813 | [5 empty] | 0 | 11.216 | 8 | 5.613 | 5.2602 | 4.9038 | 4.6154 | 0.64486 | 11.4887
12/27/08 | 11:11 | 0 | 15.797 | 0 | 5 | 0 | 56.992 | 57.53 | 45.432 | 45.798 | 48.62 | 24.604 | 3.22 | 2 | 0 | 57.822 | 54.145 | 48.275 | 16.861 | 0 | 0 | 51.141 | 31.784 | [5 empty] | 0 | 11.194 | 9 | 5.6587 | 5.3037 | 4.9057 | 4.6154 | 0.68832 | 12.1638
12/27/08 | 11:12 | 1 | 15.807 | 0 | 5 | 0 | 56.866 | 57.516 | 45.441 | 45.717 | 48.237 | 24.59 | 3.357 | 1 | 0 | 57.786 | 54.107 | 48.284 | 16.82 | 0 | 0 | 51.127 | 31.745 | [5 empty] | 15.807 | 11.149 | 10 | 5.6188 | 5.2658 | 4.9041 | 4.6154 | 0.6504 | 11.5753
12/27/08 | 11:13 | 0 | 15.837 | 0 | 5 | 0 | 56.982 | 57.544 | 45.537 | 45.812 | 48.954 | 24.619 | 3.336 | 1 | 0 | 57.813 | 54.114 | 48.312 | 16.851 | 0 | 0 | 51.131 | 31.774 | [5 empty] | 0 | 11.17 | 11 | 5.625 | 5.2716 | 4.9043 | 4.6154 | 0.65621 | 11.6661
12/27/08 | 11:14 | 0 | 15.837 | 0 | 5 | 1 | 56.939 | 57.567 | 45.513 | 45.789 | 48.611 | 24.668 | 3.362 | 1 | 0 | 57.79 | 54.114 | 48.265 | 16.851 | 0 | 0 | 51.131 | 31.799 | [5 empty] | 0 | 11.15 | 12 | 5.6174 | 5.2644 | 4.904 | 4.6154 | 0.64901 | 11.5537
12/27/08 | 11:15 | 0 | 15.812 | 0 | 5 | 0 | 56.962 | 57.567 | 45.56 | 45.836 | 48.611 | 24.595 | 3.31 | 2 | 0 | 57.79 | 54.114 | 48.242 | 16.876 | 0 | 0 | 51.155 | 31.774 | [5 empty] | 0 | 11.126 | 0 | 5.6325 | 5.2788 | 4.9046 | 4.6154 | 0.66341 | 11.7781
12/27/08 | 11:16 | 1 | 15.812 | 0 | 5 | 0 | 56.982 | 57.544 | 45.56 | 45.766 | 48.517 | 24.595 | 3.362 | 1 | 0 | 57.79 | 54.091 | 48.242 | 16.876 | 0 | 0 | 51.155 | 31.75 | [5 empty] | 15.812 | 11.216 | 1 | 5.6174 | 5.2644 | 4.5743 | 4.2857 | 0.97868 | 17.4224
12/27/08 | 11:17 | 0 | 15.812 | 0 | 5 | 0 | 56.982 | 57.521 | 45.469 | 45.812 | 49 | 24.595 | 3.388 | 1 | 0 | 57.767 | 54.091 | 48.242 | 16.876 | 0 | 0 | 51.155 | 31.774 | [5 empty] | 0 | 11.17 | 2 | 5.6098 | 5.2572 | 4.574 | 4.2857 | 0.97149 | 17.3176
12/27/08 | 11:18 | 0 | 15.79 | 1 | 5 | 0 | 56.962 | 57.589 | 45.537 | 45.812 | 49.505 | 24.693 | 3.388 | 1 | 0 | 57.79 | 54.091 | 48.289 | 16.876 | 0 | 0 | 51.178 | 31.799 | [5 empty] | 0 | 11.15 | 3 | 5.6098 | 5.2572 | 4.574 | 4.2857 | 0.97149 | 17.3176
12/27/08 | 11:19 | 0 | 15.812 | 0 | 5 | 0 | 56.962 | 57.455 | 45.492 | 45.812 | 48.839 | 24.619 | 3.388 | 1 | 0 | 57.767 | 54.068 | 48.265 | 16.851 | 0 | 0 | 51.155 | 31.774 | [5 empty] | 0 | 11.15 | 4 | 5.6098 | 5.2572 | 4.574 | 4.2857 | 0.97149 | 17.3176
12/27/08 | 11:20 | 1 | 15.812 | 0 | 5 | 0 | 56.939 | 57.544 | 45.469 | 45.745 | 49.068 | 24.693 | 3.388 | 2 | 0 | 57.767 | 54.068 | 48.289 | 16.851 | 0 | 0 | 51.131 | 31.774 | [5 empty] | 15.812 | 11.194 | 5 | 5.6098 | 5.2572 | 4.574 | 4.2857 | 0.97149 | 17.3176
12/27/08 | 11:21 | 0 | 15.812 | 0 | 5 | 0 | 57.005 | 57.521 | 45.56 | 45.766 | 49 | 24.668 | 3.362 | 1 | 0 | 57.79 | 54.044 | 48.289 | 16.876 | 0 | 0 | 51.131 | 31.799 | [5 empty] | 0 | 11.239 | 6 | 5.6174 | 5.2644 | 4.5743 | 4.2857 | 0.97868 | 17.4224
12/27/08 | 11:22 | 0 | 15.837 | 0 | 5 | 0 | 57.005 | 57.432 | 45.583 | 45.789 | 48.678 | 24.644 | 3.439 | 1 | 0 | 57.767 | 54.044 | 48.289 | 16.851 | 0 | 0 | 51.155 | 31.774 | [5 empty] | 0 | 11.216 | 7 | 5.595 | 5.2431 | 4.5734 | 4.2857 | 0.95737 | 17.1113
12/27/08 | 11:23 | 0 | 15.812 | 0 | 5 | 0 | 56.962 | 57.544 | 45.513 | 45.745 | 48.93 | 24.619 | 3.439 | 1 | 0 | 57.767 | 54.021 | 48.242 | 16.851 | 0 | 0 | 51.155 | 31.774 | [5 empty] | 0 | 11.217 | 8 | 5.595 | 5.2431 | 4.5734 | 4.2857 | 0.95737 | 17.1113
12/27/08 | 11:24 | 1 | 15.812 | 0 | 6 | 0 | 56.624 | 57.544 | 45.469 | 45.789 | 47.717 | 24.668 | 3.362 | 1 | 0 | 57.767 | 54.044 | 48.221 | 16.876 | 0 | 0 | 51.178 | 31.774 | [5 empty] | 15.812 | 10.835 | 9 | 5.6174 | 5.2644 | 4.5743 | 4.2857 | 0.97868 | 17.4224
12/27/08 | 11:25 | 0 | 15.845 | 0 | 5 | 0 | 56.677 | 57.147 | 45.499 | 45.796 | 47.493 | 24.7 | 3.473 | 2 | 0 | 57.777 | 54.051 | 48.228 | 16.883 | 0 | 0 | 51.185 | 31.83 | [5 empty] | 0 | 10.881 | 10 | 5.5851 | 5.2337 | 4.573 | 4.2857 | 0.94796 | 16.9731
12/27/08 | 11:26 | 0 | 15.837 | 0 | 5 | 0 | 56.423 | 57.028 | 45.537 | 45.789 | 47.532 | 24.644 | 3.614 | 1 | 0 | 57.747 | 53.998 | 48.198 | 16.825 | 0 | 0 | 51.155 | 31.823 | [5 empty] | 0 | 10.634 | 11 | 5.544 | 5.1946 | 4.5714 | 4.2857 | 0.90893 | 16.3948
12/27/08 | 11:27 | 0 | 15.812 | 1 | 5 | 0 | 56.624 | 57.097 | 45.537 | 45.812 | 48.426 | 24.644 | 3.565 | 1 | 0 | 57.724 | 53.977 | 48.198 | 16.876 | 0 | 0 | 51.155 | 31.87 | [5 empty] | 0 | 10.812 | 12 | 5.5583 | 5.2082 | 4.5719 | 4.2857 | 0.92249 | 16.5968
12/27/08 | 11:28 | 1 | 15.812 | 0 | 5 | 1 | 56.759 | 57.208 | 45.492 | 45.698 | 49.024 | 24.644 | 3.462 | 1 | 0 | 57.724 | 53.977 | 48.221 | 16.851 | 0 | 0 | 51.178 | 31.919 | [5 empty] | 15.812 | 11.061 | 13 | 5.5883 | 5.2367 | 4.5732 | 4.2857 | 0.951 | 17.0179
12/27/08 | 11:29 | 0 | 15.87 | 0 | 5 | 0 | 56.766 | 57.416 | 45.429 | 45.705 | 47.906 | 24.7 | 3.473 | 1 | 0 | 57.754 | 54.028 | 48.205 | 16.883 | 0 | 0 | 51.208 | 31.951 | [5 empty] | 0 | 11.061 | 0 | 5.5851 | 5.2337 | 4.573 | 4.2857 | 0.94796 | 16.9731
12/27/08 | 11:30 | 0 | 15.812 | 0 | 5 | 0 | 56.893 | 57.343 | 45.376 | 45.607 | 48.496 | 24.668 | 3.589 | 2 | 0 | 57.701 | 53.977 | 48.174 | 16.851 | 0 | 0 | 51.155 | 31.894 | [5 empty] | 0 | 11.286 | 1 | 5.5513 | 5.2016 | 4.9013 | 4.6154 | 0.58618 | 10.5594
12/27/08 | 11:31 | 1 | 15.822 | 0 | 5 | 0 | 57.094 | 57.61 | 45.488 | 45.649 | 48.79 | 24.737 | 3.509 | 1 | 0 | 57.788 | 54.042 | 48.263 | 16.969 | 0 | 0 | 51.246 | 31.963 | [5 empty] | 15.822 | 11.445 | 2 | 5.5746 | 5.2237 | 4.9023 | 4.6154 | 0.60832 | 10.9125
12/27/08 | 11:32 | 0 | 15.968 | 0 | 5 | 0 | 56.923 | 57.688 | 45.544 | 45.752 | 48.296 | 24.796 | 3.57 | 1 | 0 | 57.843 | 54.121 | 48.296 | 17.029 | 0 | 0 | 51.323 | 32.022 | [5 empty] | 0 | 11.171 | 3 | 5.5568 | 5.2068 | 4.9016 | 4.6154 | 0.59144 | 10.6435
12/27/08 | 11:33 | 0 | 15.938 | 0 | 5 | 0 | 56.964 | 57.569 | 45.539 | 45.791 | 48.109 | 24.742 | 3.666 | 1 | 0 | 57.793 | 54.093 | 48.223 | 16.951 | 0 | 0 | 51.274 | 31.992 | [5 empty] | 0 | 11.173 | 4 | 5.5289 | 5.1803 | 4.9004 | 4.6154 | 0.56487 | 10.2167
12/27/08 | 11:34 | 0 | 15.938 | 0 | 5 | 0 | 56.583 | 57.48 | 45.609 | 45.791 | 46.09 | 24.742 | 3.54 | 2 | 0 | 57.793 | 54.047 | 48.247 | 16.976 | 0 | 0 | 51.227 | 31.968 | [5 empty] | 0 | 10.792 | 5 | 5.5656 | 5.2151 | 4.9019 | 4.6154 | 0.59974 | 10.776
12/27/08 | 11:35 | 1 | 15.968 | 0 | 5 | 0 | 56.741 | 57.122 | 45.586 | 45.838 | 47.077 | 24.742 | 3.591 | 1 | 0 | 57.793 | 54.047 | 48.247 | 16.976 | 0 | 0 | 51.227 | 31.943 | [5 empty] | 15.968 | 10.903 | 6 | 5.5507 | 5.201 | 4.9013 | 4.6154 | 0.58563 | 10.5505
12/27/08 | 11:36 | 0 | 15.968 | 0 | 5 | 0 | 56.633 | 57.327 | 45.614 | 45.843 | 47.472 | 24.747 | 3.823 | 1 | 0 | 57.799 | 54.075 | 48.275 | 16.981 | 0 | 0 | 51.255 | 31.951 | [5 empty] | 0 | 10.79 | 7 | 5.4831 | 5.1368 | 4.8986 | 4.6154 | 0.52141 | 9.5093
12/27/08 | 11:37 | 0 | 15.938 | 1 | 5 | 0 | 56.718 | 57.279 | 45.539 | 45.791 | 47.763 | 24.742 | 3.717 | 1 | 0 | 57.749 | 54.026 | 48.247 | 16.951 | 0 | 0 | 51.204 | 31.921 | [5 empty] | 0 | 10.927 | 8 | 5.514 | 5.1661 | 4.8998 | 4.6154 | 0.55075 | 9.9882
12/27/08 | 11:38 | 0 | 15.938 | 0 | 6 | 0 | 56.896 | 57.345 | 45.471 | 45.768 | 48.177 | 24.766 | 3.692 | 2 | 0 | 57.772 | 54.026 | 48.223 | 16.976 | 0 | 0 | 51.227 | 31.943 | [5 empty] | 0 | 11.128 | 9 | 5.5213 | 5.1731 | 4.9001 | 4.6154 | 0.55767 | 10.1004
12/27/08 | 11:39 | 1 | 15.943 | 0 | 5 | 0 | 56.992 | 57.462 | 45.476 | 45.775 | 48.389 | 24.771 | 3.671 | 1 | 0 | 57.777 | 54.054 | 48.228 | 16.981 | 0 | 0 | 51.278 | 31.973 | [5 empty] | 15.943 | 11.217 | 10 | 5.5274 | 5.1789 | 4.9004 | 4.6154 | 0.56348 | 10.1943
12/27/08 | 11:40 | 0 | 15.968 | 0 | 5 | 0 | 57.126 | 57.573 | 45.453 | 45.728 | 48.319 | 24.722 | 3.774 | 1 | 0 | 57.777 | 54.03 | 48.205 | 16.956 | 0 | 0 | 51.278 | 31.973 | [5 empty] | 0 | 11.398 | 11 | 5.4974 | 5.1504 | 4.8992 | 4.6154 | 0.53497 | 9.7313
12/27/08 | 11:41 | 0 | 15.968 | 0 | 5 | 1 | 57.149 | 57.596 | 45.429 | 45.728 | 49.213 | 24.747 | 3.722 | 1 | 0 | 57.777 | 54.03 | 48.205 | 17.006 | 0 | 0 | 51.278 | 31.951 | [5 empty] | 0 | 11.421 | 12 | 5.5126 | 5.1648 | 4.8998 | 4.6154 | 0.54937 | 9.9657
12/27/08 | 11:42 | 0 | 15.968 | 0 | 5 | 0 | 57.081 | 57.665 | 45.499 | 45.705 | 46.713 | 24.722 | 3.57 | 1 | 0 | 57.754 | 54.007 | 48.228 | 17.006 | 0 | 0 | 51.278 | 31.926 | [5 empty] | 0 | 11.376 | 0 | 5.5568 | 5.2068 | 4.9016 | 4.6154 | 0.59144 | 10.6435
12/27/08 | 11:43 | 1 | 15.968 | 0 | 5 | 0 | 56.903 | 57.596 | 45.499 | 45.752 | 46.44 | 24.747 | 3.645 | 2 | 0 | 57.731 | 54.03 | 48.205 | 17.006 | 0 | 0 | 51.278 | 31.902 | [5 empty] | 15.968 | 11.151 | 1 | 5.535 | 5.1861 | 4.571 | 4.2857 | 0.90035 | 16.2666
12/27/08 | 11:44 | 0 | 15.968 | 0 | 5 | 0 | 56.946 | 57.53 | 45.567 | 45.843 | 46.76 | 24.722 | 3.622 | 1 | 0 | 57.754 | 54.03 | 48.181 | 17.029 | 0 | 0 | 51.255 | 31.877 | [5 empty] | 0 | 11.103 | 2 | 5.5417 | 5.1924 | 4.5713 | 4.2857 | 0.90672 | 16.3618
12/27/08 | 11:45 | 0 | 15.968 | 0 | 5 | 0 | 57.058 | 57.53 | 45.499 | 45.866 | 46.669 | 24.722 | 3.596 | 1 | 0 | 57.754 | 53.984 | 48.205 | 17.006 | 0 | 0 | 51.232 | 31.853 | [5 empty] | 0 | 11.192 | 3 | 5.5492 | 5.1996 | 4.5716 | 4.2857 | 0.91391 | 16.4691
12/27/08 | 11:46 | 0 | 15.968 | 1 | 5 | 0 | 56.946 | 57.507 | 45.544 | 45.866 | 47.311 | 24.796 | 3.645 | 1 | 0 | 57.731 | 53.984 | 48.181 | 16.956 | 0 | 0 | 51.232 | 31.853 | [5 empty] | 0 | 11.08 | 4 | 5.535 | 5.1861 | 4.571 | 4.2857 | 0.90035 | 16.2666
12/27/08 | 11:47 | 1 | 15.943 | 0 | 5 | 0 | 57.037 | 57.573 | 45.523 | 45.843 | 47.378 | 24.771 | 3.671 | 1 | 0 | 57.731 | 53.96 | 48.181 | 16.981 | 0 | 0 | 51.255 | 31.853 | [5 empty] | 15.943 | 11.194 | 5 | 5.5274 | 5.1789 | 4.5707 | 4.2857 | 0.89315 | 16.1586
12/27/08 | 11:48 | 0 | 15.943 | 0 | 5 | 0 | 56.811 | 57.484 | 45.567 | 45.843 | 46.44 | 24.722 | 3.671 | 2 | 0 | 57.731 | 53.96 | 48.158 | 16.981 | 0 | 0 | 51.255 | 31.902 | [5 empty] | 0 | 10.968 | 6 | 5.5274 | 5.1789 | 4.5707 | 4.2857 | 0.89315 | 16.1586
12/27/08 | 11:49 | 0 | 15.968 | 0 | 5 | 0 | 56.923 | 57.439 | 45.59 | 45.796 | 46.37 | 24.698 | 3.671 | 1 | 0 | 57.708 | 53.96 | 48.181 | 16.981 | 0 | 0 | 51.232 | 31.83 | [5 empty] | 0 | 11.127 | 7 | 5.5274 | 5.1789 | 4.5707 | 4.2857 | 0.89315 | 16.1586
12/27/08 | 11:50 | 1 | 15.943 | 0 | 5 | 0 | 57.058 | 57.642 | 45.544 | 45.796 | 45.934 | 24.771 | 3.57 | 1 | 0 | 57.688 | 53.937 | 48.137 | 16.956 | 0 | 0 | 51.208 | 31.853 | [5 empty] | 15.943 | 11.262 | 8 | 5.5568 | 5.2068 | 4.5719 | 4.2857 | 0.92111 | 16.5762
12/27/08 | 11:51 | 0 | 15.968 | 0 | 5 | 0 | 56.857 | 57.665 | 45.453 | 45.796 | 43.937 | 24.661 | 3.583 | 2 | 0 | 57.628 | 53.879 | 48.076 | 16.893 | 0 | 0 | 51.173 | 31.816 | [5 empty] | 0 | 11.061 | 9 | 5.553 | 5.2032 | 4.5717 | 4.2857 | 0.91751 | 16.5227
12/27/08 | 11:52 | 0 | 15.863 | 0 | 5 | 0 | 56.738 | 57.231 | 45.401 | 45.698 | 45.355 | 24.597 | 3.491 | 1 | 0 | 57.589 | 53.816 | 48.037 | 16.851 | 0 | 0 | 51.11 | 31.774 | [5 empty] | 0 | 11.04 | 10 | 5.5798 | 5.2287 | 4.5728 | 4.2857 | 0.94298 | 16.8998
12/27/08 | 11:53 | 0 | 15.863 | 0 | 5 | 0 | 56.647 | 57.254 | 45.446 | 45.675 | 45.63 | 24.619 | 3.465 | 1 | 0 | 57.589 | 53.792 | 48.016 | 16.851 | 0 | 0 | 51.11 | 31.75 | [5 empty] | 0 | 10.972 | 11 | 5.5874 | 5.2359 | 4.5731 | 4.2857 | 0.95017 | 17.0057
12/27/08 | 11:54 | 1 | 15.893 | 0 | 5 | 0 | 56.697 | 57.281 | 45.497 | 45.703 | 45.978 | 24.673 | 3.496 | 1 | 0 | 57.617 | 53.844 | 47.997 | 16.906 | 0 | 0 | 51.162 | 31.779 | [5 empty] | 15.893 | 10.994 | 12 | 5.5784 | 5.2273 | 4.5728 | 4.2857 | 0.94159 | 16.8794
12/27/08 | 11:55 | 0 | 15.893 | 0 | 5 | 1 | 56.9 | 57.325 | 45.45 | 45.658 | 46.895 | 24.627 | 3.545 | 1 | 0 | 57.594 | 53.844 | 47.997 | 16.906 | 0 | 0 | 51.162 | 31.779 | [5 empty] | 0 | 11.242 | 13 | 5.5641 | 5.2137 | 4.5722 | 4.2857 | 0.92803 | 16.6789
12/27/08 | 11:56 | 0 | 15.84 | 1 | 5 | 0 | 57.008 | 57.567 | 45.422 | 45.675 | 47.488 | 24.693 | 3.769 | 2 | 0 | 57.567 | 53.816 | 47.969 | 16.876 | 0 | 0 | 51.11 | 31.75 | [5 empty] | 0 | 11.333 | 0 | 5.4989 | 5.1517 | 4.5695 | 4.2857 | 0.86603 | 15.7492
12/27/08 | 11:57 | 0 | 15.863 | 0 | 5 | 0 | 57.008 | 57.544 | 45.401 | 45.583 | 47.67 | 24.644 | 3.617 | 1 | 0 | 57.567 | 53.771 | 48.016 | 16.876 | 0 | 0 | 51.11 | 31.75 | [5 empty] | 0 | 11.425 | 1 | 5.5431 | 5.1938 | 4.5713 | 4.2857 | 0.9081 | 16.3824
12/27/08 | 11:58 | 1 | 15.893 | 0 | 5 | 0 | 57.035 | 57.594 | 45.336 | 45.635 | 46.69 | 24.673 | 3.648 | 1 | 0 | 57.594 | 53.799 | 48.02 | 16.906 | 0 | 0 | 51.185 | 31.828 | [5 empty] | 15.893 | 11.4 | 2 | 5.5341 | 5.1852 | 4.571 | 4.2857 | 0.89952 | 16.2541
12/27/08 | 11:59 | 0 | 15.863 | 0 | 5 | 0 | 57.051 | 57.523 | 45.355 | 45.635 | 47.997 | 24.747 | 3.648 | 1 | 0 | 57.551 | 53.82 | 48.02 | 16.956 | 0 | 0 | 51.185 | 31.828 | [5 empty] | 0 | 11.416 | 3 | 5.5341 | 5.1852 | 4.571 | 4.2857 | 0.89952 | 16.2541
12/27/08 | 12:00 | 0 | 15.893 | 0 | 5 | 0 | 57.078 | 57.685 | 45.406 | 45.703 | 48.592 | 24.771 | 3.522 | 2 | 0 | 57.571 | 53.82 | 47.973 | 16.931 | 0 | 0 | 51.185 | 31.853 | [5 empty] | 0 | 11.375 | 4 | 5.5708 | 5.2201 | 4.5725 | 4.2857 | 0.9344 | 16.7731
12/27/08 | 12:01 | 0 | 15.893 | 0 | 5 | 0 | 57.101 | 57.662 | 45.429 | 45.682 | 48.8 | 24.747 | 3.722 | 1 | 0 | 57.551 | 53.82 | 47.973 | 16.931 | 0 | 0 | 51.185 | 31.828 | [5 empty] | 0 | 11.419 | 5 | 5.5126 | 5.1648 | 4.5701 | 4.2857 | 0.87904 | 15.9461
12/27/08 | 12:02 | 1 | 15.893 | 0 | 5 | 0 | 56.654 | 57.706 | 45.45 | 45.703 | 47.423 | 24.842 | 3.671 | 1 | 0 | 57.571 | 53.799 | 47.973 | 16.906 | 0 | 0 | 51.206 | 31.804 | [5 empty] | 15.893 | 10.951 | 6 | 5.5274 | 5.1789 | 4.5707 | 4.2857 | 0.89315 | 16.1586
12/27/08 | 12:03 | 0 | 15.893 | 0 | 5 | 0 | 56.966 | 57.325 | 45.497 | 45.658 | 47.836 | 24.771 | 3.522 | 1 | 0 | 57.551 | 53.776 | 47.997 | 16.906 | 0 | 0 | 51.185 | 31.804 | [5 empty] | 0 | 11.308 | 7 | 5.5708 | 5.2201 | 4.5725 | 4.2857 | 0.9344 | 16.7731
12/27/08 | 12:04 | 0 | 15.863 | 0 | 5 | 0 | 56.985 | 57.567 | 45.469 | 45.675 | 47.395 | 24.813 | 3.491 | 1 | 0 | 57.544 | 53.724 | 47.969 | 16.876 | 0 | 0 | 51.11 | 31.75 | [5 empty] | 0 | 11.31 | 8 | 5.5798 | 5.2287 | 4.5728 | 4.2857 | 0.94298 | 16.8998
12/27/08 | 12:05 | 1 | 15.893 | 0 | 5 | 0 | 56.9 | 57.528 | 45.52 | 45.749 | 45.864 | 24.891 | 3.496 | 2 | 0 | 57.551 | 53.752 | 47.973 | 16.906 | 0 | 0 | 51.162 | 31.779 | [5 empty] | 15.893 | 11.151 | 9 | 5.5784 | 5.2273 | 4.5728 | 4.2857 | 0.94159 | 16.8794
12/27/08 | 12:06 | 0 | 15.893 | 1 | 5 | 0 | 56.9 | 57.482 | 45.497 | 45.703 | 44.066 | 24.891 | 3.545 | 1 | 0 | 57.528 | 53.729 | 47.997 | 16.906 | 0 | 0 | 51.162 | 31.779 | [5 empty] | 0 | 11.197 | 10 | 5.5641 | 5.2137 | 4.5722 | 4.2857 | 0.92803 | 16.6789
12/27/08 | 12:07 | 0 | 15.863 | 0 | 5 | 0 | 56.916 | 57.277 | 45.516 | 45.675 | 46.02 | 24.862 | 3.388 | 1 | 0 | 57.5 | 53.701 | 47.878 | 16.851 | 0 | 0 | 51.134 | 31.728 | [5 empty] | 0 | 11.241 | 11 | 5.6098 | 5.2572 | 4.574 | 4.2857 | 0.97149 | 17.3176
12/27/08 | 12:08 | 0 | 15.863 | 0 | 5 | 0 | 57.008 | 57.544 | 45.422 | 45.675 | 47.236 | 24.884 | 3.491 | 1 | 0 | 57.5 | 53.678 | 47.922 | 16.828 | 0 | 0 | 51.11 | 31.678 | [5 empty] | 0 | 11.333 | 12 | 5.5798 | 5.2287 | 4.5728 | 4.2857 | 0.94298 | 16.8998
12/27/08 | 12:09 | 1 | 15.893 | 0 | 5 | 1 | 57.124 | 57.64 | 45.45 | 45.658 | 47.882 | 24.913 | 3.545 | 2 | 0 | 57.528 | 53.706 | 47.95 | 16.881 | 0 | 0 | 51.138 | 31.683 | [5 empty] | 15.893 | 11.466 | 13 | 5.5641 | 5.2137 | 4.5722 | 4.2857 | 0.92803 | 16.6789
12/27/08 | 12:10 | 0 | 15.918 | 0 | 5 | 0 | 57.078 | 57.662 | 45.429 | 45.635 | 46.919 | 24.867 | 3.47 | 1 | 0 | 57.505 | 53.729 | 47.927 | 16.881 | 0 | 0 | 51.162 | 31.708 | [5 empty] | 0 | 11.443 | 0 | 5.5859 | 5.2345 | 4.5731 | 4.2857 | 0.94879 | 16.9853
12/27/08 | 12:11 | 0 | 15.918 | 0 | 5 | 0 | 56.966 | 57.551 | 45.474 | 45.693 | 47.689 | 24.904 | 3.609 | 1 | 0 | 57.542 | 53.787 | 47.988 | 16.944 | 0 | 0 | 51.22 | 31.745 | [5 empty] | 0 | 11.273 | 1 | 5.5455 | 5.196 | 4.9011 | 4.6154 | 0.58064 | 10.4706
12/27/08 | 12:12 | 0 | 16.041 | 0 | 5 | 0 | 57.058 | 57.662 | 45.611 | 45.796 | 47.285 | 25.058 | 3.594 | 1 | 0 | 57.617 | 53.799 | 48.044 | 17.004 | 0 | 0 | 51.276 | 31.804 | [5 empty] | 0 | 11.262 | 2 | 5.5498 | 5.2002 | 4.9013 | 4.6154 | 0.5848 | 10.5372
12/27/08 | 12:13 | 1 | 16.016 | 0 | 5 | 0 | 57.147 | 57.708 | 45.611 | 45.796 | 47.171 | 25.034 | 3.619 | 2 | 0 | 57.617 | 53.799 | 48.044 | 17.004 | 0 | 0 | 51.299 | 31.828 | [5 empty] | 16.016 | 11.351 | 3 | 5.5425 | 5.1933 | 4.901 | 4.6154 | 0.57788 | 10.4262
12/27/08 | 12:14 | 0 | 16.016 | 0 | 5 | 0 | 57.215 | 57.774 | 45.588 | 45.84 | 47.469 | 24.962 | 3.568 | 1 | 0 | 57.596 | 53.799 | 48.02 | 17.004 | 0 | 0 | 51.253 | 31.804 | [5 empty] | 0 | 11.375 | 4 | 5.5574 | 5.2074 | 4.9016 | 4.6154 | 0.59199 | 10.6523
12/27/08 | 12:15 | 0 | 16.016 | 1 | 5 | 0 | 57.17 | 57.797 | 45.635 | 45.773 | 47.721 | 25.009 | 3.694 | 1 | 0 | 57.573 | 53.799 | 47.997 | 17.029 | 0 | 0 | 51.253 | 31.804 | [5 empty] | 0 | 11.397 | 5 | 5.5207 | 5.1725 | 4.9001 | 4.6154 | 0.55712 | 10.0914
12/27/08 | 12:16 | 0 | 16.016 | 0 | 5 | 0 | 57.081 | 57.662 | 45.567 | 45.819 | 47.607 | 25.034 | 3.671 | 2 | 0 | 57.596 | 53.799 | 47.997 | 17.004 | 0 | 0 | 51.229 | 31.828 | [5 empty] | 0 | 11.262 | 6 | 5.5274 | 5.1789 | 4.9004 | 4.6154 | 0.56348 | 10.1943
12/27/08 | 12:17 | 1 | 16.041 | 0 | 5 | 0 | 57.17 | 57.662 | 45.588 | 45.796 | 48.044 | 25.058 | 3.72 | 1 | 0 | 57.573 | 53.776 | 47.973 | 16.979 | 0 | 0 | 51.253 | 31.804 | [5 empty] | 16.041 | 11.374 | 7 | 5.5131 | 5.1653 | 4.8998 | 4.6154 | 0.54992 | 9.9747
12/27/08 | 12:18 | 0 | 16.041 | 0 | 5 | 0 | 57.147 | 57.774 | 45.497 | 45.796 | 47.721 | 25.058 | 3.645 | 1 | 0 | 57.573 | 53.776 | 47.973 | 16.979 | 0 | 0 | 51.229 | 31.779 | [5 empty] | 0 | 11.351 | 8 | 5.535 | 5.1861 | 4.9007 | 4.6154 | 0.57068 | 10.3104
12/27/08 | 12:19 | 0 | 16.066 | 0 | 5 | 0 | 57.101 | 57.774 | 45.544 | 45.84 | 46.736 | 25.034 | 3.645 | 1 | 0 | 57.573 | 53.752 | 47.973 | 16.979 | 0 | 0 | 51.253 | 31.754 | [5 empty] | 0 | 11.261 | 9 | 5.535 | 5.1861 | 4.9007 | 4.6154 | 0.57068 | 10.3104
12/27/08 | 12:20 | 1 | 16.041 | 0 | 5 | 0 | 57.101 | 57.685 | 45.544 | 45.773 | 48.202 | 25.009 | 3.746 | 2 | 0 | 57.573 | 53.752 | 47.95 | 17.004 | 0 | 0 | 51.253 | 31.754 | [5 empty] | 16.041 | 11.328 | 10 | 5.5056 | 5.1581 | 4.8995 | 4.6154 | 0.54272 | 9.8577
12/27/08 | 12:21 | 0 | 16.074 | 0 | 5 | 0 | 57.154 | 57.738 | 45.665 | 45.803 | 46.811 | 25.065 | 3.704 | 1 | 0 | 57.603 | 53.783 | 47.959 | 17.037 | 0 | 0 | 51.283 | 31.786 | [5 empty] | 0 | 11.351 | 11 | 5.5178 | 5.1697 | 4.9 | 4.6154 | 0.55435 | 10.0466
12/27/08 | 12:22 | 0 | 16.041 | 0 | 5 | 1 | 57.124 | 57.708 | 45.52 | 45.819 | 47.355 | 25.058 | 3.594 | 1 | 0 | 57.551 | 53.752 | 47.929 | 16.979 | 0 | 0 | 51.253 | 31.754 | [5 empty] | 0 | 11.305 | 12 | 5.5498 | 5.2002 | 4.9013 | 4.6154 | 0.5848 | 10.5372
12/27/08 | 12:23 | 0 | 16.016 | 0 | 5 | 0 | 57.17 | 57.708 | 45.567 | 45.819 | 47.768 | 25.034 | 3.72 | 1 | 0 | 57.528 | 53.729 | 47.973 | 16.954 | 0 | 0 | 51.253 | 31.754 | [5 empty] | 0 | 11.351 | 0 | 5.5131 | 5.1653 | 4.8998 | 4.6154 | 0.54992 | 9.9747
12/27/08 | 12:24 | 1 | 16.049 | 0 | 5 | 0 | 57.176 | 57.804 | 45.574 | 45.803 | 47.133 | 25.114 | 3.905 | 2 | 0 | 57.58 | 53.736 | 47.959 | 17.011 | 0 | 0 | 51.283 | 31.811 | [5 empty] | 16.049 | 11.373 | 1 | 5.4593 | 5.1141 | 4.5679 | 4.2857 | 0.82838 | 15.1739
12/27/08 | 12:25 | 0 | 16.016 | 1 | 5 | 0 | 57.215 | 57.573 | 45.588 | 45.773 | 47.469 | 25.034 | 3.72 | 1 | 0 | 57.551 | 53.685 | 47.929 | 16.979 | 0 | 0 | 51.253 | 31.828 | [5 empty] | 0 | 11.442 | 2 | 5.5131 | 5.1653 | 4.5701 | 4.2857 | 0.87959 | 15.9544
12/27/08 | 12:26 | 0 | 16.016 | 0 | 5 | 0 | 57.215 | 57.708 | 45.588 | 45.749 | 46.874 | 24.987 | 3.72 | 1 | 0 | 57.528 | 53.685 | 47.929 | 16.979 | 0 | 0 | 51.229 | 31.804 | [5 empty] | 0 | 11.466 | 3 | 5.5131 | 5.1653 | 4.5701 | 4.2857 | 0.87959 | 15.9544
12/27/08 | 12:27 | 0 | 16.016 | 0 | 5 | 0 | 57.124 | 57.64 | 45.567 | 45.773 | 45.131 | 24.962 | 3.72 | 2 | 0 | 57.505 | 53.685 | 47.929 | 17.029 | 0 | 0 | 51.253 | 31.779 | [5 empty] | 0 | 11.351 | 4 | 5.5131 | 5.1653 | 4.5701 | 4.2857 | 0.87959 | 15.9544
12/27/08 | 12:28 | 1 | 16.049 | 0 | 5 | 0 | 57.154 | 57.603 | 45.574 | 45.803 | 46.767 | 25.019 | 3.679 | 1 | 0 | 57.535 | 53.736 | 47.913 | 17.011 | 0 | 0 | 51.26 | 31.786 | [5 empty] | 16.049 | 11.351 | 5 | 5.5251 | 5.1767 | 4.5706 | 4.2857 | 0.89094 | 16.1254
12/27/08 | 12:29 | 0 | 16.016 | 0 | 5 | 0 | 57.236 | 57.617 | 45.544 | 45.773 | 45.107 | 24.842 | 3.72 | 1 | 0 | 57.482 | 53.661 | 47.906 | 16.979 | 0 | 0 | 51.229 | 31.754 | [5 empty] | 0 | 11.463 | 6 | 5.5131 | 5.1653 | 4.5701 | 4.2857 | 0.87959 | 15.9544
12/27/08 | 12:30 | 0 | 16.023 | 0 | 5 | 0 | 56.976 | 57.692 | 45.551 | 45.756 | 41.253 | 24.85 | 3.679 | 1 | 0 | 57.512 | 53.692 | 47.913 | 17.011 | 0 | 0 | 51.26 | 31.764 | [5 empty] | 0 | 11.22 | 7 | 5.5251 | 5.1767 | 4.5706 | 4.2857 | 0.89094 | 16.1254
12/27/08 | 12:31 | 0 | 16.049 | 0 | 5 | 0 | 56.976 | 57.468 | 45.527 | 45.756 | 40.078 | 24.874 | 3.64 | 2 | 0 | 57.414 | 53.566 | 47.789 | 16.878 | 0 | 0 | 51.159 | 31.632 | [5 empty] | 0 | 11.22 | 8 | 5.5364 | 5.1874 | 4.5711 | 4.2857 | 0.90173 | 16.2873
12/27/08 | 12:32 | 1 | 15.963 | 0 | 5 | 0 | 57.033 | 57.256 | 45.448 | 45.656 | 46.596 | 24.717 | 3.591 | 1 | 0 | 57.414 | 53.566 | 47.789 | 16.903 | 0 | 0 | 51.136 | 31.607 | [5 empty] | 15.963 | 11.377 | 9 | 5.5507 | 5.201 | 4.5716 | 4.2857 | 0.9153 | 16.4898
12/27/08 | 12:33 | 0 | 15.938 | 0 | 5 | 0 | 57.099 | 57.706 | 45.404 | 45.679 | 43.898 | 24.717 | 3.668 | 1 | 0 | 57.391 | 53.566 | 47.766 | 16.878 | 0 | 0 | 51.113 | 31.632 | [5 empty] | 0 | 11.42 | 10 | 5.5283 | 5.1797 | 4.5707 | 4.2857 | 0.89398 | 16.1711
12/27/08 | 12:34 | 0 | 15.938 | 1 | 5 | 0 | 56.786 | 57.391 | 45.495 | 45.656 | 45.817 | 24.766 | 3.717 | 1 | 0 | 57.391 | 53.545 | 47.742 | 16.878 | 0 | 0 | 51.113 | 31.632 | [5 empty] | 0 | 11.13 | 11 | 5.514 | 5.1661 | 4.5702 | 4.2857 | 0.88042 | 15.967
12/27/08 | 12:35 | 0 | 15.963 | 0 | 5 | 0 | 56.852 | 57.391 | 45.38 | 45.609 | 46.825 | 24.717 | 3.643 | 1 | 0 | 57.368 | 53.545 | 47.742 | 16.878 | 0 | 0 | 51.136 | 31.632 | [5 empty] | 0 | 11.243 | 12 | 5.5356 | 5.1866 | 4.571 | 4.2857 | 0.9009 | 16.2748
12/27/08 | 12:36 | 1 | 15.948 | 0 | 5 | 1 | 57.085 | 57.555 | 45.387 | 45.71 | 44.023 | 24.847 | 3.625 | 2 | 0 | 57.398 | 53.596 | 47.749 | 16.936 | 0 | 0 | 51.166 | 31.688 | [5 empty] | 15.948 | 11.375 | 13 | 5.5408 | 5.1916 | 4.5712 | 4.2857 | 0.90589 | 16.3494
12/27/08 | 12:37 | 0 | 15.915 | 0 | 5 | 0 | 56.987 | 57.48 | 45.357 | 45.609 | 46.412 | 24.791 | 3.491 | 1 | 0 | 57.368 | 53.545 | 47.696 | 16.926 | 0 | 0 | 51.183 | 31.632 | [5 empty] | 0 | 11.378 | 0 | 5.5798 | 5.2287 | 4.5728 | 4.2857 | 0.94298 | 16.8998
12/27/08 | 12:38 | 0 | 15.938 | 0 | 5 | 0 | 56.652 | 57.503 | 45.289 | 45.632 | 45.243 | 24.717 | 3.668 | 1 | 0 | 57.368 | 53.498 | 47.742 | 16.903 | 0 | 0 | 51.159 | 31.585 | [5 empty] | 0 | 11.02 | 1 | 5.5283 | 5.1797 | 4.5707 | 4.2857 | 0.89398 | 16.1711
12/27/08 | 12:39 | 1 | 15.938 | 0 | 5 | 0 | 56.898 | 57.325 | 45.334 | 45.586 | 43.382 | 24.717 | 3.617 | 1 | 0 | 57.368 | 53.521 | 47.719 | 16.903 | 0 | 0 | 51.159 | 31.607 | [5 empty] | 15.938 | 11.312 | 2 | 5.5431 | 5.1938 | 4.5713 | 4.2857 | 0.9081 | 16.3824
12/27/08 | 12:40 | 0 | 15.963 | 0 | 5 | 0 | 56.83 | 57.325 | 45.427 | 45.586 | 46.412 | 24.695 | 3.591 | 2 | 0 | 57.345 | 53.475 | 47.719 | 16.878 | 0 | 0 | 51.136 | 31.632 | [5 empty] | 0 | 11.244 | 3 | 5.5507 | 5.201 | 4.5716 | 4.2857 | 0.9153 | 16.4898
12/27/08 | 12:41 | 0 | 15.938 | 0 | 4 | 0 | 56.875 | 57.459 | 45.38 | 45.586 | 46.617 | 24.717 | 3.516 | 1 | 0 | 57.368 | 53.498 | 47.696 | 16.903 | 0 | 0 | 51.159 | 31.632 | [5 empty] | 0 | 11.289 | 4 | 5.5725 | 5.2218 | 4.5725 | 4.2857 | 0.93606 | 16.7977
12/27/08 | 12:42 | 0 | 15.971 | 0 | 5 | 0 | 57.039 | 57.532 | 45.364 | 45.616 | 46.006 | 24.774 | 3.473 | 1 | 0 | 57.354 | 53.505 | 47.726 | 16.936 | 0 | 0 | 51.213 | 31.617 | [5 empty] | 0 | 11.423 | 5 | 5.5851 | 5.2337 | 4.573 | 4.2857 | 0.94796 | 16.9731
12/27/08 | 12:43 | 1 | 15.963 | 1 | 5 | 0 | 56.83 | 57.548 | 45.38 | 45.562 | 42.724 | 24.695 | 3.491 | 1 | 0 | 57.279 | 53.451 | 47.696 | 16.903 | 0 | 0 | 51.136 | 31.585 | [5 empty] | 15.963 | 11.268 | 6 | 5.5798 | 5.2287 | 4.5728 | 4.2857 | 0.94298 | 16.8998
12/27/08 | 12:44 | 0 | 15.948 | 0 | 5 | 0 | 56.928 | 57.398 | 45.364 | 45.548 | 43.764 | 24.653 | 3.498 | 2 | 0 | 57.332 | 53.505 | 47.682 | 16.936 | 0 | 0 | 51.166 | 31.639 | [5 empty] | 0 | 11.38 | 7 | 5.5778 | 5.2268 | 4.5727 | 4.2857 | 0.94104 | 16.8712
12/27/08 | 12:45 | 0 | 15.915 | 0 | 5 | 0 | 56.809 | 57.437 | 45.334 | 45.541 | 45.266 | 24.622 | 3.516 | 1 | 0 | 57.302 | 53.451 | 47.651 | 16.878 | 0 | 0 | 51.113 | 31.585 | [5 empty] | 0 | 11.268 | 8 | 5.5725 | 5.2218 | 4.5725 | 4.2857 | 0.93606 | 16.7977
12/27/08 | 12:46 | 0 | 15.915 | 0 | 5 | 0 | 56.652 | 57.233 | 45.266 | 45.586 | 44.669 | 24.597 | 3.565 | 1 | 0 | 57.256 | 53.407 | 47.605 | 16.878 | 0 | 0 | 51.136 | 31.585 | [5 empty] | 0 | 11.066 | 9 | 5.5583 | 5.2082 | 4.5719 | 4.2857 | 0.92249 | 16.5968
12/27/08 | 12:47 | 1 | 15.948 | 0 | 5 | 0 | 56.839 | 57.263 | 45.341 | 45.572 | 44.907 | 24.703 | 3.447 | 1 | 0 | 57.309 | 53.482 | 47.658 | 16.911 | 0 | 0 | 51.136 | 31.607 | [5 empty] | 15.948 | 11.267 | 10 | 5.5926 | 5.2409 | 4.5733 | 4.2857 | 0.95516 | 17.0788
12/27/08 | 12:48 | 0 | 15.971 | 0 | 5 | 0 | 56.658 | 57.354 | 45.296 | 45.525 | 40.827 | 24.678 | 3.372 | 2 | 0 | 57.354 | 53.437 | 47.703 | 16.911 | 0 | 0 | 51.143 | 31.639 | [5 empty] | 0 | 11.133 | 11 | 5.6145 | 5.2616 | 4.5742 | 4.2857 | 0.97592 | 17.3821
12/27/08 | 12:49 | 0 | 15.938 | 0 | 5 | 0 | 56.314 | 56.987 | 45.289 | 45.471 | 44.554 | 24.622 | 3.364 | 1 | 0 | 57.302 | 53.407 | 47.651 | 16.903 | 0 | 0 | 51.113 | 31.607 | [5 empty] | 0 | 10.843 | 12 | 5.6168 | 5.2638 | 4.5743 | 4.2857 | 0.97813 | 17.4144
12/27/08 | 12:50 | 0 | 15.963 | 0 | 5 | 1 | 56.652 | 57.033 | 45.266 | 45.427 | 46.046 | 24.622 | 3.54 | 1 | 0 | 57.279 | 53.36 | 47.651 | 16.878 | 0 | 0 | 51.113 | 31.561 | [5 empty] | 0 | 11.225 | 13 | 5.5656 | 5.2151 | 4.5722 | 4.2857 | 0.92941 | 16.6994
12/27/08 | 12:51 | 1 | 15.963 | 0 | 5 | 0 | 56.517 | 57.167 | 45.243 | 45.471 | 45.357 | 24.597 | 3.39 | 2 | 0 | 57.277 | 53.405 | 47.602 | 16.878 | 0 | 0 | 51.134 | 31.583 | [5 empty] | 15.963 | 11.046 | 0 | 5.6092 | 5.2566 | 4.574 | 4.2857 | 0.97093 | 17.3096
12/27/08 | 12:52 | 0 | 15.923 | 0 | 5 | 0 | 56.547 | 57.083 | 45.205 | 45.434 | 45.962 | 24.678 | 3.424 | 1 | 0 | 57.24 | 53.391 | 47.612 | 16.863 | 0 | 0 | 51.096 | 31.593 | [5 empty] | 0 | 11.113 | 1 | 5.5993 | 5.2472 | 4.5736 | 4.2857 | 0.96152 | 17.1721
12/27/08 | 12:53 | 0 | 15.923 | 1 | 5 | 0 | 56.435 | 57.197 | 45.182 | 45.364 | 45.731 | 24.656 | 3.501 | 1 | 0 | 57.263 | 53.391 | 47.588 | 16.888 | 0 | 0 | 51.12 | 31.568 | [5 empty] | 0 | 11.071 | 2 | 5.5769 | 5.2259 | 4.5727 | 4.2857 | 0.94021 | 16.859
12/27/08 | 12:54 | 1 | 15.893 | 0 | 5 | 0 | 56.451 | 56.923 | 45.04 | 45.313 | 45.359 | 24.627 | 3.47 | 1 | 0 | 57.213 | 53.339 | 47.56 | 16.858 | 0 | 0 | 51.068 | 31.539 | [5 empty] | 15.893 | 11.138 | 3 | 5.5859 | 5.2345 | 4.5731 | 4.2857 | 0.94879 | 16.9853
12/27/08 | 12:55 | 0 | 15.923 | 0 | 5 | 0 | 56.412 | 57.039 | 45.159 | 45.32 | 45.892 | 24.656 | 3.576 | 2 | 0 | 57.217 | 53.391 | 47.565 | 16.888 | 0 | 0 | 51.12 | 31.544 | [5 empty] | 0 | 11.092 | 4 | 5.5551 | 5.2052 | 4.5718 | 4.2857 | 0.91945 | 16.5515
12/27/08 | 12:56 | 0 | 15.923 | 0 | 5 | 0 | 56.232 | 56.793 | 45.112 | 45.32 | 45.387 | 24.631 | 3.449 | 1 | 0 | 57.24 | 53.344 | 47.612 | 16.863 | 0 | 0 | 51.096 | 31.544 | [5 empty] | 0 | 10.912 | 5 | 5.5921 | 5.2403 | 4.5733 | 4.2857 | 0.9546 | 17.0707
12/27/08 | 12:57 | 0 | 15.918 | 0 | 5 | 0 | 56.023 | 56.743 | 45.107 | 45.292 | 44.09 | 24.577 | 3.418 | 1 | 0 | 57.213 | 53.293 | 47.56 | 16.833 | 0 | 0 | 51.047 | 31.514 | [5 empty] | 0 | 10.731 | 6 | 5.6011 | 5.2489 | 4.5737 | 4.2857 | 0.96318 | 17.1964
12/27/08 | 12:58 | 1 | 15.893 | 0 | 5 | 0 | 56.227 | 56.563 | 45.084 | 45.222 | 45.796 | 24.577 | 3.444 | 1 | 0 | 57.19 | 53.293 | 47.537 | 16.858 | 0 | 0 | 51.047 | 31.514 | [5 empty] | 15.893 | 11.005 | 7 | 5.5935 | 5.2417 | 4.5734 | 4.2857 | 0.95599 | 17.091
12/27/08 | 12:59 | 0 | 15.923 | 0 | 5 | 0 | 56.3 | 56.859 | 45.044 | 45.226 | 45.226 | 24.656 | 3.449 | 1 | 0 | 57.217 | 53.344 | 47.565 | 16.863 | 0 | 0 | 51.052 | 31.568 | [5 empty] | 0 | 11.074 | 8 | 5.5921 | 5.2403 | 4.5733 | 4.2857 | 0.9546 | 17.0707
12/27/08 | 13:00 | 0 | 15.923 | 0 | 5 | 0 | 56.366 | 56.928 | 44.907 | 45.226 | 45.754 | 24.607 | 3.475 | 2 | 0 | 57.197 | 53.367 | 47.565 | 16.888 | 0 | 0 | 51.096 | 31.593 | [5 empty] | 0 | 11.14 | 9 | 5.5845 | 5.2331 | 4.573 | 4.2857 | 0.94741 | 16.965
12/27/08 | 13:01 | 0 | 15.923 | 0 | 5 | 0 | 56.277 | 56.905 | 44.93 | 45.182 | 43.812 | 24.582 | 3.552 | 1 | 0 | 57.151 | 53.344 | 47.521 | 16.863 | 0 | 0 | 51.12 | 31.522 | [5 empty] | 0 | 11.095 | 10 | 5.5621 | 5.2118 | 4.5721 | 4.2857 | 0.92609 | 16.6502
12/27/08 | 13:02 | 1 | 15.948 | 1 | 4 | 0 | 56.254 | 56.747 | 44.907 | 45.182 | 46.006 | 24.582 | 3.653 | 1 | 0 | 57.174 | 53.321 | 47.521 | 16.863 | 0 | 0 | 51.12 | 31.522 | [5 empty] | 15.948 | 11.072 | 11 | 5.5326 | 5.1838 | 4.5709 | 4.2857 | 0.89814 | 16.2334
12/27/08 | 13:03 | 0 | 15.948 | 0 | 5 | 0 | 56.209 | 56.793 | 44.951 | 45.159 | 46.281 | 24.656 | 3.576 | 1 | 0 | 57.174 | 53.321 | 47.497 | 16.863 | 0 | 0 | 51.143 | 31.522 | [5 empty] | 0 | 11.05 | 12 | 5.5551 | 5.2052 | 4.5718 | 4.2857 | 0.91945 | 16.5515
12/27/08 | 13:04 | 0 | 15.948 | 0 | 5 | 1 | 56.412 | 56.793 | 44.883 | 45.135 | 45.938 | 24.631 | 3.527 | 2 | 0 | 57.174 | 53.3 | 47.521 | 16.838 | 0 | 0 | 51.12 | 31.544 | [5 empty] | 0 | 11.277 | 13 | 5.5693 | 5.2187 | 4.5724 | 4.2857 | 0.93301 | 16.7527
12/27/08 | 13:05 | 0 | 15.948 | 0 | 5 | 0 | 56.435 | 56.928 | 44.951 | 45.135 | 45.068 | 24.631 | 3.627 | 1 | 0 | 57.151 | 53.3 | 47.497 | 16.863 | 0 | 0 | 51.096 | 31.522 | [5 empty] | 0 | 11.3 | 0 | 5.5402 | 5.191 | 4.5712 | 4.2857 | 0.90533 | 16.3411
12/27/08 | 13:06 | 1 | 15.973 | 0 | 5 | 0 | 56.412 | 56.725 | 44.998 | 45.112 | 46.741 | 24.558 | 3.576 | 1 | 0 | 57.151 | 53.3 | 47.497 | 16.863 | 0 | 0 | 51.12 | 31.522 | [5 empty] | 15.973 | 11.3 | 1 | 5.5551 | 5.2052 | 4.5718 | 4.2857 | 0.91945 | 16.5515
12/27/08 | 13:07 | 0 | 15.948 | 0 | 5 | 0 | 56.435 | 57.039 | 44.951 | 45.112 | 46.694 | 24.558 | 3.552 | 1 | 0 | 57.151 | 53.3 | 47.497 | 16.813 | 0 | 0 | 51.143 | 31.497 | [5 empty] | 0 | 11.323 | 2 | 5.5621 | 5.2118 | 4.5721 | 4.2857 | 0.92609 | 16.6502
12/27/08 | 13:08 | 0 | 15.923 | 0 | 5 | 0 | 56.524 | 57.017 | 44.907 | 45.135 | 47.406 | 24.582 | 3.576 | 2 | 0 | 57.106 | 53.3 | 47.451 | 16.888 | 0 | 0 | 51.143 | 31.522 | [5 empty] | 0 | 11.389 | 3 | 5.5551 | 5.2052 | 4.5718 | 4.2857 | 0.91945 | 16.5515
12/27/08 | 13:09 | 0 | 15.948 | 0 | 5 | 0 | 56.613 | 57.151 | 45.021 | 45.159 | 47.955 | 24.582 | 3.653 | 1 | 0 | 57.151 | 53.276 | 47.474 | 16.888 | 0 | 0 | 51.143 | 31.522 | [5 empty] | 0 | 11.454 | 4 | 5.5326 | 5.1838 | 4.5709 | 4.2857 | 0.89814 | 16.2334
12/27/08 | 13:10 | 1 | 15.956 | 0 | 5 | 0 | 56.665 | 57.204 | 45.028 | 45.189 | 47.964 | 24.614 | 3.661 | 1 | 0 | 57.158 | 53.307 | 47.481 | 16.921 | 0 | 0 | 51.127 | 31.553 | [5 empty] | 15.956 | 11.476 | 5 | 5.5303 | 5.1816 | 4.5708 | 4.2857 | 0.89592 | 16.2002
12/27/08 | 13:11 | 0 | 15.981 | 0 | 5 | 0 | 56.62 | 57.113 | 45.051 | 45.257 | 48.055 | 24.639 | 3.712 | 1 | 0 | 57.149 | 53.251 | 47.472 | 16.883 | 0 | 0 | 51.092 | 31.514 | [5 empty] | 0 | 11.363 | 6 | 5.5155 | 5.1675 | 4.5702 | 4.2857 | 0.8818 | 15.9878
12/27/08 | 13:12 | 0 | 15.998 | 1 | 5 | 0 | 56.526 | 57.222 | 45.091 | 45.229 | 47.453 | 24.631 | 3.653 | 2 | 0 | 57.154 | 53.302 | 47.476 | 16.913 | 0 | 0 | 51.122 | 31.546 | [5 empty] | 0 | 11.297 | 7 | 5.5326 | 5.1838 | 4.5709 | 4.2857 | 0.89814 | 16.2334
12/27/08 | 13:13 | 0 | 15.973 | 0 | 5 | 0 | 56.483 | 57.019 | 45.091 | 45.252 | 47.775 | 24.68 | 3.679 | 1 | 0 | 57.154 | 53.302 | 47.476 | 16.888 | 0 | 0 | 51.122 | 31.546 | [5 empty] | 0 | 11.231 | 8 | 5.5251 | 5.1767 | 4.5706 | 4.2857 | 0.89094 | 16.1254
12/27/08 | 13:14 | 1 | 15.94 | 0 | 5 | 0 | 56.519 | 57.012 | 45.061 | 45.268 | 48.067 | 24.673 | 3.746 | 1 | 0 | 57.124 | 53.225 | 47.423 | 16.856 | 0 | 0 | 51.092 | 31.563 | [5 empty] | 15.94 | 11.251 | 9 | 5.5056 | 5.1581 | 4.5698 | 4.2857 | 0.87239 | 15.8457
12/27/08 | 13:15 | 0 | 15.94 | 0 | 5 | 0 | 56.608 | 57.081 | 44.993 | 45.268 | 48.41 | 24.673 | 3.72 | 1 | 0 | 57.101 | 53.248 | 47.446 | 16.856 | 0 | 0 | 51.092 | 31.514 | [5 empty] | 0 | 11.34 | 10 | 5.5131 | 5.1653 | 4.5701 | 4.2857 | 0.87959 | 15.9544
12/27/08 | 13:16 | 0 | 15.94 | 0 | 5 | 0 | 56.407 | 57.124 | 45.016 | 45.245 | 46.965 | 24.649 | 3.568 | 2 | 0 | 57.101 | 53.225 | 47.469 | 16.881 | 0 | 0 | 51.092 | 31.539 | [5 empty] | 0 | 11.162 | 11 | 5.5574 | 5.2074 | 4.5719 | 4.2857 | 0.92166 | 16.5844
12/27/08 | 13:17 | 1 | 15.94 | 0 | 4 | 0 | 56.138 | 56.9 | 45.084 | 45.245 | 43.384 | 24.649 | 3.645 | 1 | 0 | 57.081 | 53.202 | 47.423 | 16.856 | 0 | 0 | 51.092 | 31.514 | [5 empty] | 15.94 | 10.893 | 12 | 5.535 | 5.1861 | 4.571 | 4.2857 | 0.90035 | 16.2666
12/27/08 | 13:18 | 0 | 15.94 | 0 | 5 | 1 | 55.748 | 56.407 | 44.946 | 45.245 | 45.567 | 24.698 | 3.467 | 1 | 0 | 57.058 | 53.202 | 47.355 | 16.856 | 0 | 0 | 51.071 | 31.468 | [5 empty] | 0 | 10.503 | 13 | 5.5868 | 5.2353 | 4.5731 | 4.2857 | 0.94962 | 16.9975
12/27/08 | 13:19 | 0 | 15.918 | 0 | 5 | 0 | 56.318 | 56.631 | 45.016 | 45.222 | 45.474 | 24.624 | 3.645 | 1 | 0 | 57.058 | 53.181 | 47.423 | 16.83 | 0 | 0 | 51.071 | 31.443 | [5 empty] | 0 | 11.096 | 0 | 5.535 | 5.1861 | 4.571 | 4.2857 | 0.90035 | 16.2666
12/27/08 | 13:20 | 0 | 15.94 | 0 | 5 | 0 | 56.385 | 56.9 | 44.97 | 45.177 | 46.001 | 24.624 | 3.493 | 1 | 0 | 57.058 | 53.181 | 47.402 | 16.856 | 0 | 0 | 51.047 | 31.443 | [5 empty] | 0 | 11.208 | 1 | 5.5792 | 5.2281 | 4.9025 | 4.6154 | 0.61275 | 10.9827
12/27/08 | 13:21 | 1 | 15.94 | 1 | 5 | 0 | 56.273 | 56.877 | 44.923 | 45.131 | 46.391 | 24.649 | 3.568 | 2 | 0 | 57.058 | 53.181 | 47.378 | 16.83 | 0 | 0 | 51.047 | 31.419 | [5 empty] | 15.94 | 11.142 | 2 | 5.5574 | 5.2074 | 4.9016 | 4.6154 | 0.59199 | 10.6523
12/27/08 | 13:22 | 0 | 15.951 | 0 | 5 | 0 | 56.391 | 56.93 | 44.862 | 45.091 | 44.886 | 24.729 | 3.475 | 1 | 0 | 57.065 | 53.232 | 47.385 | 16.888 | 0 | 0 | 51.101 | 31.45 | [5 empty] | 0 | 11.3 | 3 | 5.5845 | 5.2331 | 4.9027 | 4.6154 | 0.61774 | 11.0616
12/27/08 | 13:23 | 0 | 15.94 | 0 | 5 | 0 | 56.407 | 56.877 | 44.879 | 45.04 | 46.391 | 24.673 | 3.442 | 1 | 0 | 57.058 | 53.134 | 47.332 | 16.805 | 0 | 0 | 51.071 | 31.443 | [5 empty] | 0 | 11.367 | 4 | 5.5941 | 5.2423 | 4.9031 | 4.6154 | 0.62687 | 11.2059
12/27/08 | 13:24 | 0 | 15.973 | 0 | 5 | 0 | 56.168 | 56.953 | 44.953 | 45.07 | 46.697 | 24.68 | 3.805 | 1 | 0 | 57.065 | 53.188 | 47.385 | 16.888 | 0 | 0 | 51.078 | 31.45 | [5 empty] | 0 | 11.098 | 5 | 5.4884 | 5.1418 | 4.8988 | 4.6154 | 0.52639 | 9.591
12/27/08 | 13:25 | 1 | 15.918 | 0 | 5 | 0 | 56.385 | 56.834 | 44.923 | 45.061 | 45.749 | 24.673 | 3.594 | 2 | 0 | 57.035 | 53.134 | 47.378 | 16.856 | 0 | 0 | 51.047 | 31.443 | [5 empty] | 15.918 | 11.324 | 6 | 5.5498 | 5.2002 | 4.9013 | 4.6154 | 0.5848 | 10.5372
12/27/08 | 13:26 | 0 | 15.973 | 0 | 5 | 0 | 56.348 | 56.907 | 44.909 | 45.161 | 47.019 | 24.729 | 3.653 | 1 | 0 | 57.042 | 53.118 | 47.385 | 16.913 | 0 | 0 | 51.054 | 31.546 | [5 empty] | 0 | 11.187 | 7 | 5.5326 | 5.1838 | 4.9006 | 4.6154 | 0.56846 | 10.2747
12/27/08 | 13:27 | 0 | 15.918 | 0 | 5 | 0 | 56.318 | 56.946 | 44.923 | 45.107 | 47.539 | 24.624 | 3.568 | 1 | 0 | 57.012 | 53.157 | 47.332 | 16.881 | 0 | 0 | 51.047 | 31.539 | [5 empty] | 0 | 11.211 | 8 | 5.5574 | 5.2074 | 4.9016 | 4.6154 | 0.59199 | 10.6523
12/27/08 | 13:28 | 0 | 15.918 | 0 | 5 | 0 | 56.362 | 56.989 | 44.879 | 45.154 | 47.194 | 24.624 | 3.568 | 1 | 0 | 56.966 | 53.134 | 47.308 | 16.881 | 0 | 0 | 51.047 | 31.514 | [5 empty] | 0 | 11.208 | 9 | 5.5574 | 5.2074 | 4.9016 | 4.6154 | 0.59199 | 10.6523
12/27/08 | 13:29 | 1 | 15.973 | 0 | 5 | 0 | 56.369 | 56.976 | 44.953 | 45.184 | 47.959 | 24.68 | 3.601 | 2 | 0 | 56.996 | 53.164 | 47.339 | 16.939 | 0 | 0 | 51.078 | 31.522 | [5 empty] | 15.973 | 11.185 | 10 | 5.5478 | 5.1982 | 4.9012 | 4.6154 | 0.58286 | 10.5061
12/27/08 | 13:30 | 0 | 15.973 | 0 | 5 | 0 | 56.369 | 56.93 | 45 | 45.229 | 48.578 | 24.631 | 3.931 | 1 | 0 | 57.019 | 53.164 | 47.315 | 16.913 | 0 | 0 | 51.078 | 31.522 | [5 empty] | 0 | 11.14 | 11 | 5.4517 | 5.1069 | 4.8973 | 4.6154 | 0.49151 | 9.0158
12/27/08 | 13:31 | 0 | 15.973 | 1 | 5 | 1 | 56.302 | 56.953 | 45.208 | 45.413 | 48.555 | 24.68 | 3.905 | 1 | 0 | 57.028 | 53.127 | 47.35 | 16.876 | 0 | 0 | 51.064 | 31.558 | [5 empty] | 0 | 10.889 | 12 | 5.4593 | 5.1141 | 4.8976 | 4.6154 | 0.49871 | 9.1351
12/27/08 | 13:32 | 0 | 15.951 | 0 | 6 | 0 | 56.028 | 56.681 | 45.387 | 45.618 | 48.209 | 24.607 | 3.73 | 1 | 0 | 57.017 | 53.094 | 47.339 | 16.913 | 0 | 0 | 51.052 | 31.522 | [5 empty] | 0 | 10.41 | 0 | 5.5102 | 5.1625 | 4.8997 | 4.6154 | 0.54715 | 9.9297
12/27/08 | 13:33 | 1 | 15.973 | 0 | 5 | 0 | 56.005 | 56.704 | 45.525 | 45.847 | 47.154 | 24.68 | 3.604 | 2 | 0 | 57.017 | 53.115 | 47.36 | 16.913 | 0 | 0 | 51.052 | 31.522 | [5 empty] | 15.973 | 10.158 | 1 | 5.5469 | 5.1974 | 4.5715 | 4.2857 | 0.9117 | 16.4361
12/27/08 | 13:34 | 0 | 15.973 | 0 | 5 | 0 | 56.028 | 56.389 | 45.618 | 45.962 | 46.694 | 24.68 | 3.653 | 1 | 0 | 56.996 | 53.071 | 47.292 | 16.838 | 0 | 0 | 51.099 | 31.497 | [5 empty] | 0 | 10.066 | 2 | 5.5326 | 5.1838 | 4.5709 | 4.2857 | 0.89814 | 16.2334
12/27/08 | 13:35 | 0 | 15.951 | 0 | 6 | 0 | 56.188 | 56.77 | 45.618 | 45.938 | 47.497 | 24.631 | 3.73 | 1 | 0 | 56.996 | 53.094 | 47.36 | 16.888 | 0 | 0 | 51.122 | 31.472 | [5 empty] | 0 | 10.25 | 3 | 5.5102 | 5.1625 | 4.57 | 4.2857 | 0.87682 | 15.9126
12/27/08 | 13:36 | 1 | 15.973 | 0 | 5 | 0 | 56.524 | 56.996 | 45.618 | 45.985 | 47.887 | 24.68 | 3.805 | 1 | 0 | 56.95 | 53.094 | 47.269 | 16.888 | 0 | 0 | 51.099 | 31.497 | [5 empty] | 15.973 | 10.539 | 4 | 5.4884 | 5.1418 | 4.5691 | 4.2857 | 0.85606 | 15.5977
12/27/08 | 13:37 | 0 | 15.973 | 0 | 5 | 0 | 56.615 | 57.085 | 45.595 | 45.938 | 47.981 | 24.631 | 3.753 | 1 | 0 | 56.973 | 53.094 | 47.292 | 16.913 | 0 | 0 | 51.099 | 31.497 | [5 empty] | 0 | 10.677 | 5 | 5.5035 | 5.1562 | 4.5697 | 4.2857 | 0.87046 | 15.8163
12/27/08 | 13:38 | 0 | 15.938 | 0 | 5 | 0 | 56.448 | 57.03 | 45.63 | 45.906 | 48.613 | 24.622 | 3.668 | 2 | 0 | 56.941 | 53.038 | 47.35 | 16.853 | 0 | 0 | 51.043 | 31.487 | [5 empty] | 0 | 10.542 | 6 | 5.5283 | 5.1797 | 4.5707 | 4.2857 | 0.89398 | 16.1711
12/27/08 | 13:39 | 0 | 15.973 | 0 | 6 | 0 | 56.234 | 56.839 | 45.642 | 46.008 | 48.599 | 24.727 | 3.73 | 1 | 0 | 56.95 | 53.048 | 47.339 | 16.913 | 0 | 0 | 51.052 | 31.522 | [5 empty] | 0 | 10.226 | 7 | 5.5102 | 5.1625 | 4.57 | 4.2857 | 0.87682 | 15.9126
12/27/08 | 13:40 | 1 | 15.973 | 1 | 5 | 0 | 56.458 | 56.882 | 45.572 | 45.915 | 49.425 | 24.752 | 3.882 | 1 | 0 | 56.95 | 53.048 | 47.339 | 16.888 | 0 | 0 | 51.052 | 31.571 | [5 empty] | 15.973 | 10.543 | 8 | 5.466 | 5.1205 | 4.5682 | 4.2857 | 0.83475 | 15.2718
12/27/08 | 13:41 | 0 | 15.973 | 0 | 5 | 0 | 56.366 | 57.128 | 45.71 | 45.938 | 47.245 | 24.752 | 3.753 | 1 | 0 | 56.95 | 53.048 | 47.36 | 16.888 | 0 | 0 | 51.075 | 31.571 | [5 empty] | 0 | 10.428 | 9 | 5.5035 | 5.1562 | 4.5697 | 4.2857 | 0.87046 | 15.8163
12/27/08 | 13:42 | 0 | 15.973 | 0 | 6 | 0 | 56.277 | 56.839 | 45.71 | 46.053 | 47.339 | 24.85 | 3.627 | 1 | 0 | 56.928 | 53.024 | 47.292 | 16.838 | 0 | 0 | 51.075 | 31.522 | [5 empty] | 0 | 10.224 | 10 | 5.5402 | 5.191 | 4.5712 | 4.2857 | 0.90533 | 16.3411
12/27/08 | 13:43 | 0 | 15.951 | 0 | 5 | 0 | 56.458 | 56.928 | 45.642 | 46.076 | 47.91 | 24.825 | 3.704 | 1 | 0 | 56.928 | 53.024 | 47.339 | 16.913 | 0 | 0 | 51.099 | 31.522 | [5 empty] | 0 | 10.382 | 11 | 5.5178 | 5.1697 | 4.5703 | 4.2857 | 0.88402 | 16.0212
12/27/08 | 13:44 | 1 | 15.951 | 0 | 5 | 0 | 56.681 | 57.151 | 45.71 | 46.053 | 47.796 | 24.896 | 3.679 | 2 | 0 | 56.95 | 53.001 | 47.315 | 16.888 | 0 | 0 | 51.075 | 31.571 | [5 empty] | 15.951 | 10.628 | 12 | 5.5251 | 5.1767 | 4.5706 | 4.2857 | 0.89094 | 16.1254
12/27/08 | 13:45 | 0 | 15.951 | 0 | 5 | 1 | 56.592 | 57.22 | 45.686 | 45.962 | 47.591 | 24.85 | 3.527 | 1 | 0 | 56.95 | 53.001 | 47.315 | 16.913 | 0 | 0 | 51.075 | 31.522 | [5 empty] | 0 | 10.63 | 13 | 5.5693 | 5.2187 | 4.5724 | 4.2857 | 0.93301 | 16.7527
12/27/08 | 13:46 | 0 | 15.973 | 0 | 5 | 0 | 56.254 | 56.928 | 45.71 | 46.053 | 47.178 | 24.68 | 3.653 | 1 | 0 | 56.928 | 52.978 | 47.269 | 16.888 | 0 | 0 | 51.052 | 31.472 | [5 empty] | 0 | 10.201 | 0 | 5.5326 | 5.1838 | 4.5709 | 4.2857 | 0.89814 | 16.2334
12/27/08 | 13:47 | 0 | 15.973 | 0 | 6 | 0 | 56.346 | 56.928 | 45.686 | 45.915 | 41.956 | 24.68 | 3.653 | 1 | 0 | 56.905 | 52.978 | 47.292 | 16.863 | 0 | 0 | 51.029 | 31.448 | [5 empty] | 0 | 10.431 | 1 | 5.5326 | 5.1838 | 4.2852 | 4 | 1.1838 | 21.3975
12/27/08 | 13:48 | 1 | 15.951 | 0 | 5 | 0 | 56.389 | 56.458 | 45.733 | 46.053 | 46.536 | 24.705 | 3.627 | 1 | 0 | 56.928 | 52.978 | 47.269 | 16.888 | 0 | 0 | 50.984 | 31.472 | [5 empty] | 15.951 | 10.336 | 2 | 5.5402 | 5.191 | 4.2855 | 4 | 1.191 | 21.4982
12/27/08 | 13:49 | 0 | 15.951 | 0 | 5 | 0 | 56.524 | 57.062 | 45.686 | 46.053 | 45.296 | 24.631 | 3.475 | 2 | 0 | 56.882 | 53.001 | 47.245 | 16.913 | 0 | 0 | 51.005 | 31.426 | [5 empty] | 0 | 10.471 | 3 | 5.5845 | 5.2331 | 4.2873 | 4 | 1.2331 | 22.0812
12/27/08 | 13:50 | 0 | 15.951 | 1 | 5 | 0 | 56.346 | 57.017 | 45.824 | 46.053 | 40.406 | 24.752 | 3.475 | 1 | 0 | 56.905 | 52.978 | 47.245 | 16.888 | 0 | 0 | 51.005 | 31.426 | [5 empty] | 0 | 10.293 | 4 | 5.5845 | 5.2331 | 4.2873 | 4 | 1.2331 | 22.0812
12/27/08 | 13:51 | 0 | 15.951 | 0 | 5 | 0 | 56.501 | 56.816 | 45.801 | 46.032 | 45.366 | 24.801 | 3.501 | 1 | 0 | 56.882 | 52.978 | 47.222 | 16.913 | 0 | 0 | 51.052 | 31.401 | [5 empty] | 0 | 10.469 | 5 | 5.5769 | 5.2259 | 4.287 | 4 | 1.2259 | 21.9821
12/27/08 | 13:52 | 1 | 15.973 | 0 | 6 | 0 | 56.346 | 56.905 | 45.71 | 46.008 | 45.71 | 24.85 | 3.475 | 1 | 0 | 56.882 | 52.957 | 47.292 | 16.863 | 0 | 0 | 51.005 | 31.448 | [5 empty] | 15.973 | 10.338 | 6 | 5.5845 | 5.2331 | 4.2873 | 4 | 1.2331 | 22.0812
12/27/08 | 13:53 | 0 | 15.973 | 0 | 5 | 0 | 55.96 | 55.823 | 45.756 | 46.032 | 44.977 | 24.97 | 3.4 | 1 | 0 | 56.905 | 52.933 | 47.245 | 16.863 | 0 | 0 | 51.005 | 31.448 | [5 empty] | 0 | 9.928 | 7 | 5.6063 | 5.2539 | 4.2882 | 4 | 1.2539 | 22.3655
12/27/08 | 13:54 | 0 | 16.003 | 0 | 5 | 0 | 56.373 | 56.686 | 45.829 | 46.104 | 44.219 | 25.046 | 3.431 | 1 | 0 | 56.909 | 52.961 | 47.273 | 16.893 | 0 | 0 | 51.033 | 31.455 | [5 empty] | 0 | 10.269 | 8 | 5.5973 | 5.2453 | 4.2878 | 4 | 1.2453 | 22.2482
12/27/08 | 13:55 | 0 | 15.973 | 0 | 5 | 0 | 56.636 | 56.928 | 45.756 | 46.053 | 46.053 | 24.992 | 3.349 | 1 | 0 | 56.861 | 52.91 | 47.222 | 16.863 | 0 | 0 | 50.984 | 31.401 | [5 empty] | 0 | 10.583 | 9 | 5.6212 | 5.268 | 4.2888 | 4 | 1.268 | 22.5575
12/27/08 | 13:56 | 1 | 15.951 | 0 | 5 | 0 | 56.727 | 57.354 | 45.777 | 46.008 | 45.642 | 24.921 | 3.349 | 1 | 0 | 56.861 | 52.91 | 47.222 | 16.863 | 0 | 0 | 51.005 | 31.426 | [5 empty] | 15.951 | 10.719 | 10 | 5.6212 | 5.268 | 4.2888 | 4 | 1.268 | 22.5575
12/27/08 | 13:57 | 0 | 15.981 | 0 | 5 | 0 | 57.024 | 57.448 | 45.691 | 46.06 | 47.112 | 24.999 | 3.38 | 2 | 0 | 56.889 | 52.938 | 47.25 | 16.893 | 0 | 0 | 51.033 | 31.455 | [5 empty] | 0 | 10.964 | 11 | 5.6121 | 5.2594 | 4.2884 | 4 | 1.2594 | 22.4409
12/27/08 | 13:58 | 0 | 16.003 | 0 | 5 | 0 | 57.09 | 57.717 | 45.899 | 46.081 | 47.32 | 24.975 | 3.457 | 1 | 0 | 56.866 | 52.961 | 47.25 | 16.868 | 0 | 0 | 51.033 | 31.431 | [5 empty] | 0 | 11.009 | 12 | 5.5897 | 5.2381 | 4.2875 | 4 | 1.2381 | 22.1496
12/27/08 | 13:59 | 1 | 15.981 | 1 | 5 | 0 | 57.247 | 57.628 | 45.966 | 46.242 | 45.784 | 24.95 | 3.483 | 1 | 0 | 56.866 | 52.961 | 47.206 | 16.918 | 0 | 0 | 51.057 | 31.455 | [5 empty] | 15.981 | 11.005 | 13 | 5.5822 | 5.2309 | 4.2872 | 4 | 1.2309 | 22.0507
12/27/08 | 14:00 | 0 | 15.973 | 0 | 5 | 1 | 57.174 | 57.644 | 46.123 | 46.305 | 45.756 | 24.872 | 3.501 | 2 | 0 | 56.861 | 52.887 | 47.245 | 16.888 | 0 | 0 | 51.005 | 31.426 | [5 empty] | 0 | 10.869 | 14 | 5.5769 | 5.2259 | 4.287 | 4 | 1.2259 | 21.9821
12/27/08 | 14:01 | 0 | 16.003 | 0 | 6 | 0 | 57.135 | 57.628 | 46.197 | 46.517 | 47.112 | 24.901 | 3.506 | 1 | 0 | 56.866 | 52.915 | 47.25 | 16.868 | 0 | 0 | 51.033 | 31.431 | [5 empty] | 0 | 10.618 | 0 | 5.5755 | 5.2245 | 4.2869 | 4 | 1.2245 | 21.963
12/27/08 | 14:02 | 0 | 15.973 | 0 | 5 | 0 | 57.243 | 57.601 | 46.19 | 46.536 | 43.272 | 24.896 | 3.452 | 1 | 0 | 56.839 | 52.863 | 47.245 | 16.863 | 0 | 0 | 51.005 | 31.377 | [5 empty] | 0 | 10.707 | 1 | 5.5912 | 5.2395 | 3.0148 | 2.7273 | 2.5122 | 44.9317
12/27/08 | 14:03 | 1 | 16.028 | 0 | 5 | 0 | 57.516 | 57.694 | 46.242 | 46.631 | 42.879 | 25.021 | 3.38 | 1 | 0 | 56.909 | 52.891 | 47.273 | 16.918 | 0 | 0 | 51.057 | 31.406 | [5 empty] | 16.028 | 10.885 | 2 | 5.6121 | 5.2594 | 3.0157 | 2.7273 | 2.5321 | 45.119
12/27/08 | 14:04 | 0 | 15.951 | 0 | 5 | 0 | 57.377 | 57.847 | 46.284 | 46.673 | 43.554 | 24.97 | 3.426 | 1 | 0 | 56.861 | 52.863 | 47.245 | 16.888 | 0 | 0 | 51.052 | 31.377 | [5 empty] | 0 | 10.704 | 3 | 5.5987 | 5.2467 | 3.0151 | 2.7273 | 2.5194 | 44.9995
12/27/08 | 14:05 | 0 | 15.951 | 0 | 5 | 0 | 57.512 | 57.779 | 46.351 | 46.694 | 45.847 | 25.065 | 3.3 | 1 | 0 | 56.839 | 52.84 | 47.222 | 16.863 | 0 | 0 | 51.052 | 31.377 | [5 empty] | 0 | 10.818 | 4 | 5.6354 | 5.2816 | 3.0166 | 2.7273 | 2.5543 | 45.3254
12/27/08 | 14:06 | 0 | 15.973 | 0 | 4 | 0 | 57.735 | 57.982 | 46.421 | 46.764 | 46.856 | 25.114 | 3.426 | 2 | 0 | 56.839 | 52.84 | 47.201 | 16.863 | 0 | 0 | 51.099 | 31.328 | [5 empty] | 0 | 10.971 | 5 | 5.5987 | 5.2467 | 3.0151 | 2.7273 | 2.5194 | 44.9995
12/27/08 | 14:07 | 1 | 15.951 | 0 | 5 | 0 | 57.87 | 58.295 | 46.466 | 46.788 | 46.902 | 25.09 | 3.349 | 1 | 0 | 56.816 | 52.863 | 47.178 | 16.863 | 0 | 0 | 51.099 | 31.306 | [5 empty] | 15.951 | 11.082 | 6 | 5.6212 | 5.268 | 3.0161 | 2.7273 | 2.5407 | 45.1992
12/27/08 | 14:08 | 0 | 15.951 | 0 | 5 | 0 | 57.667 | 58.34 | 46.603 | 46.879 | 45.296 | 25.09 | 3.3 | 1 | 0 | 56.839 | 52.84 | 47.201 | 16.838 | 0 | 0 | 51.122 | 31.352 | [5 empty] | 0 | 10.788 | 7 | 5.6354 | 5.2816 | 3.0166 | 2.7273 | 2.5543 | 45.3254
12/27/08 | 14:09 | 0 | 15.973 | 1 | 5 | 0 | 50.891 | 56.48 | 46.673 | 46.949 | 19.704 | 25.09 | 3.426 | 1 | 0 | 56.839 | 52.819 | 47.222 | 16.838 | 0 | 0 | 51.374 | 31.352 | [5 empty] | 0 | 3.942 | 8 | 5.5987 | 5.2467 | 3.0151 | 2.7273 | 2.5194 | 44.9995
12/27/08 | 14:10 | 0 | 15.973 | 0 | 5 | 0 | 48.233 | 49.859 | 46.879 | 46.993 | 15.407 | 25.065 | 3.426 | 0 | 0 | 56.816 | 52.796 | 47.222 | 16.863 | 0 | 0 | 52.06 | 31.232 | [5 empty] | 0 | 1.24 | 9 | 5.5987 | 5.2467 | 3.0151 | 2.7273 | 2.5194 | 44.9995
12/27/08 | 14:11 | 0 | 16.003 | 0 | 5 | 0 | 47.572 | 48.398 | 46.701 | 47.045 | 12.031 | 24.975 | 3.406 | 0 | 0 | 56.843 | 52.824 | 47.285 | 16.906 | 0 | 0 | 52.17 | 31.225 | [5 empty] | 0 | 0.527 | 10 | 5.6046 | 5.2522 | 3.0154 | 2.7273 | 2.5249 | 45.0515
12/27/08 | 14:12 | 0 | 15.961 | 0 | 5 | 0 | 47.166 | 47.875 | 45.675 | 46.615 | 9.618 | 24.933 | 3.336 | 0 | 0 | 56.827 | 52.831 | 47.257 | 16.851 | 0 | 0 | 52.095 | 31.195 | [5 empty] | 0 | 0.551 | 11 | 5.625 | 5.2716 | 3.0162 | 2.7273 | 2.5443 | 45.2327
12/27/08 | 14:13 | 0 | 15.991 | 0 | 5 | 0 | 46.368 | 47.493 | 44.276 | 45.222 | 9.522 | 24.987 | 3.344 | 0 | 0 | 56.809 | 52.859 | 47.262 | 16.906 | 0 | 0 | 52.056 | 31.225 | [5 empty] | 0 | 1.146 | 12 | 5.6226 | 5.2694 | 3.0161 | 2.7273 | 2.5421 | 45.2121
12/27/08 | 14:14 | 0 | 15.991 | 0 | 5 | 0 | 44.832 | 46.207 | 43.36 | 43.853 | 7.494 | 24.867 | 3.393 | 0 | 0 | 56.809 | 52.835 | 47.217 | 16.881 | 0 | 0 | 51.962 | 31.249 | [5 empty] | 0 | 0.979 | 13 | 5.6084 | 5.2558 | 3.0155 | 2.7273 | 2.5285 | 45.0853
12/27/08 | 14:15 | 0 | 15.968 | 0 | 5 | 0 | 43.594 | 44.694 | 42.585 | 43.054 | 6.252 | 24.842 | 3.393 | 0 | 0 | 56.743 | 52.812 | 47.147 | 16.881 | 0 | 0 | 51.871 | 31.2 | [5 empty] | 0 | 0.54 | 14 | 5.6084 | 5.2558 | 3.0155 | 2.7273 | 2.5285 | 45.0853
12/27/08 | 14:16 | 0 | 15.961 | 0 | 5 | 0 | 42.767 | 43.614 | 41.922 | 42.298 | 5.943 | 24.693 | 3.362 | 1 | 0 | 56.693 | 52.761 | 47.075 | 16.851 | 0 | 0 | 51.729 | 31.171 | [5 empty] | 0 | 0.469 | 15 | 5.6174 | 5.2644 | 3.0159 | 2.7273 | 2.5371 | 45.1656
12/27/08 | 14:17 | 0 | 15.991 | 0 | 5 | 0 | 42.068 | 42.867 | 41.198 | 41.597 | 5.569 | 24.649 | 3.393 | 0 | 0 | 56.697 | 52.789 | 47.056 | 16.856 | 0 | 0 | 51.687 | 31.2 | [5 empty] | 0 | 0.471 | 16 | 5.6084 | 5.2558 | 3.0155 | 2.7273 | 2.5285 | 45.0853
12/27/08 | 14:18 | 0 | 15.961 | 0 | 5 | 0 | 41.31 | 42.109 | 40.394 | 40.77 | 12.753 | 24.595 | 3.362 | 0 | 0 | 56.624 | 52.737 | 46.914 | 16.825 | 0 | 0 | 51.615 | 31.149 | [5 empty] | 0 | 0.54 | 17 | 5.6174 | 5.2644 | 3.0159 | 2.7273 | 2.5371 | 45.1656
12/27/08 | 14:19 | 0 | 16.016 | 0 | 5 | 0 | 50.013 | 43.453 | 39.693 | 39.999 | 35.698 | 24.528 | 3.318 | 0 | 0 | 56.631 | 52.742 | 46.919 | 16.856 | 0 | 0 | 51.573 | 31.2 | [5 empty] | 0 | 10.014 | 18 | 5.6302 | 5.2766 | 3.0164 | 2.7273 | 2.5493 | 45.2791
12/27/08 | 14:20 | 1 | 15.991 | 1 | 5 | 0 | 53.064 | 52.238 | 39.176 | 39.389 | 37.579 | 24.479 | 3.367 | 0 | 0 | 56.608 | 52.742 | 46.781 | 16.83 | 0 | 0 | 51.528 | 31.2 | [5 empty] | 15.991 | 13.675 | 19 | 5.6159 | 5.263 | 3.0158 | 2.7273 | 2.5357 | 45.1527
12/27/08 | 14:21 | 0 | 15.991 | 0 | 5 | 0 | 53.867 | 53.844 | 38.753 | 38.894 | 38.566 | 24.335 | 3.393 | 2 | 0 | 56.54 | 52.765 | 46.757 | 16.881 | 0 | 0 | 51.482 | 31.225 | [5 empty] | 0 | 14.973 | 20 | 5.6084 | 5.2558 | 3.0155 | 2.7273 | 2.5285 | 45.0853
12/27/08 | 14:22 | 0 | 16.016 | 0 | 5 | 1 | 54.233 | 54.462 | 39.083 | 38.753 | 39.131 | 24.359 | 3.292 | 1 | 0 | 56.54 | 52.742 | 46.69 | 16.856 | 0 | 0 | 51.435 | 31.2 | [5 empty] | 0 | 15.48 | 21 | 5.6378 | 5.2838 | 3.0167 | 2.7273 | 2.5565 | 45.346
12/27/08 | 14:23 | 1 | 15.991 | 0 | 5 | 0 | 54.303 | 54.714 | 39.858 | 39.365 | 39.693 | 24.335 | 3.192 | 2 | 0 | 56.54 | 52.742 | 46.643 | 16.881 | 0 | 0 | 51.414 | 31.2 | [5 empty] | 15.991 | 14.938 | 0 | 5.6669 | 5.3115 | 3.0179 | 2.7273 | 2.5842 | 45.6014
12/27/08 | 14:24 | 0 | 15.991 | 0 | 5 | 0 | 54.509 | 54.875 | 41.128 | 40.54 | 40.774 | 24.313 | 3.241 | 2 | 0 | 56.517 | 52.721 | 46.62 | 16.856 | 0 | 0 | 51.344 | 31.225 | [5 empty] | 0 | 13.969 | 1 | 5.6526 | 5.2979 | 4.9054 | 4.6154 | 0.68251 | 12.0742
12/27/08 | 14:25 | 0 | 15.986 | 0 | 5 | 0 | 54.595 | 55.008 | 42.25 | 41.944 | 41.803 | 24.283 | 3.236 | 1 | 0 | 56.446 | 52.714 | 46.568 | 16.851 | 0 | 0 | 51.269 | 31.149 | [5 empty] | 0 | 12.651 | 2 | 5.6541 | 5.2993 | 4.9055 | 4.6154 | 0.68389 | 12.0955
12/27/08 | 14:26 | 1 | 16.016 | 0 | 5 | 0 | 54.875 | 55.288 | 43.054 | 42.913 | 42.044 | 24.239 | 3.215 | 2 | 0 | 56.517 | 52.721 | 46.62 | 16.856 | 0 | 0 | 51.276 | 31.225 | [5 empty] | 16.016 | 11.962 | 3 | 5.6602 | 5.3051 | 4.9057 | 4.6154 | 0.6897 | 12.1852
12/27/08 | 14:27 | 0 | 15.961 | 0 | 4 | 0 | 55.169 | 55.536 | 43.379 | 43.52 | 42.109 | 24.21 | 3.161 | 1 | 0 | 56.469 | 52.67 | 46.615 | 16.825 | 0 | 0 | 51.225 | 31.22 | [5 empty] | 0 | 11.649 | 4 | 5.6759 | 5.32 | 4.9064 | 4.6154 | 0.70465 | 12.4147
12/27/08 | 14:28 | 0 | 15.991 | 0 | 5 | 0 | 55.174 | 55.701 | 43.618 | 43.783 | 38.99 | 24.239 | 3.241 | 2 | 0 | 56.517 | 52.674 | 46.643 | 16.856 | 0 | 0 | 51.183 | 31.249 | [5 empty] | 0 | 11.391 | 5 | 5.6526 | 5.2979 | 4.9054 | 4.6154 | 0.68251 | 12.0742
12/27/08 | 14:29 | 0 | 15.991 | 0 | 5 | 0 | 55.104 | 55.494 | 43.594 | 43.877 | 42.867 | 24.264 | 3.14 | 1 | 0 | 56.496 | 52.674 | 46.69 | 16.856 | 0 | 0 | 51.229 | 31.225 | [5 empty] | 0 | 11.227 | 6 | 5.682 | 5.3258 | 4.9066 | 4.6154 | 0.71046 | 12.5037
12/27/08 | 14:30 | 1 | 16.016 | 1 | 5 | 0 | 55.104 | 55.701 | 43.642 | 43.877 | 43.102 | 24.288 | 3.115 | 2 | 0 | 56.496 | 52.698 | 46.713 | 16.906 | 0 | 0 | 51.206 | 31.249 | [5 empty] | 16.016 | 11.227 | 7 | 5.6893 | 5.3328 | 4.9069 | 4.6154 | 0.71738 | 12.6093
12/27/08 | 14:31 | 0 | 15.961 | 0 | 5 | 0 | 54.985 | 55.512 | 43.542 | 43.824 | 42.791 | 24.259 | 3.161 | 1 | 0 | 56.49 | 52.646 | 46.722 | 16.838 | 0 | 0 | 51.194 | 31.235 | [5 empty] | 0 | 11.161 | 8 | 5.6759 | 5.32 | 4.9064 | 4.6154 | 0.70465 | 12.4147
12/27/08 | 14:32 | 0 | 16.041 | 0 | 6 | 0 | 55.085 | 55.613 | 43.69 | 43.831 | 43.855 | 24.384 | 3.163 | 1 | 0 | 56.565 | 52.723 | 46.806 | 16.928 | 0 | 0 | 51.255 | 31.323 | [5 empty] | 0 | 11.254 | 9 | 5.6753 | 5.3195 | 4.9064 | 4.6154 | 0.7041 | 12.4063
12/27/08 | 14:33 | 0 | 16.064 | 0 | 5 | 0 | 55.062 | 55.634 | 43.621 | 43.783 | 43.126 | 24.31 | 3.163 | 2 | 0 | 56.565 | 52.723 | 46.806 | 16.928 | 0 | 0 | 51.232 | 31.274 | [5 empty] | 0 | 11.279 | 10 | 5.6753 | 5.3195 | 4.9064 | 4.6154 | 0.7041 | 12.4063
12/27/08 | 14:34 | 1 | 16.064 | 0 | 5 | 0 | 55.106 | 55.68 | 43.501 | 43.738 | 40.305 | 24.335 | 3.238 | 1 | 0 | 56.565 | 52.723 | 46.806 | 16.903 | 0 | 0 | 51.208 | 31.249 | [5 empty] | 16.064 | 11.368 | 11 | 5.6535 | 5.2987 | 4.9055 | 4.6154 | 0.68334 | 12.087
12/27/08 | 14:35 | 0 | 16.064 | 0 | 5 | 1 | 54.74 | 55.475 | 43.408 | 43.69 | 41.999 | 24.31 | 3.212 | 1 | 0 | 56.588 | 52.7 | 46.806 | 16.928 | 0 | 0 | 51.208 | 31.249 | [5 empty] | 0 | 11.05 | 12 | 5.6611 | 5.3059 | 4.9058 | 4.6154 | 0.69053 | 12.1979
12/27/08 | 14:36 | 0 | 16.041 | 0 | 5 | 0 | 54.786 | 55.314 | 43.408 | 43.549 | 42.681 | 24.31 | 3.238 | 2 | 0 | 56.588 | 52.677 | 46.828 | 16.903 | 0 | 0 | 51.232 | 31.249 | [5 empty] | 0 | 11.237 | 0 | 5.6535 | 5.2987 | 4.9055 | 4.6154 | 0.68334 | 12.087
12/27/08 | 14:37 | 0 | 16.064 | 0 | 5 | 0 | 54.854 | 55.405 | 43.339 | 43.549 | 42.915 | 24.335 | 3.264 | 1 | 0 | 56.542 | 52.677 | 46.783 | 16.903 | 0 | 0 | 51.232 | 31.225 | [5 empty] | 0 | 11.305 | 1 | 5.6459 | 5.2915 | 4.9052 | 4.6154 | 0.67614 | 11.9757
12/27/08 | 14:38 | 1 | 16.064 | 0 | 5 | 0 | 54.968 | 55.475 | 43.291 | 43.48 | 44.09 | 24.335 | 3.238 | 1 | 0 | 56.542 | 52.677 | 46.76 | 16.903 | 0 | 0 | 51.208 | 31.249 | [5 empty] | 16.064 | 11.488 | 2 | 5.6535 | 5.2987 | 4.9055 | 4.6154 | 0.68334 | 12.087
12/27/08 | 14:39 | 0 | 16.064 | 1 | 5 | 0 | 54.833 | 55.543 | 43.243 | 43.384 | 44.066 | 24.31 | 3.264 | 2 | 0 | 56.565 | 52.653 | 46.806 | 16.903 | 0 | 0 | 51.185 | 31.274 | [5 empty] | 0 | 11.449 | 3 | 5.6459 | 5.2915 | 4.9052 | 4.6154 | 0.67614 | 11.9757
12/27/08 | 14:40 | 0 | 16.064 | 0 | 6 | 0 | 54.786 | 55.405 | 43.197 | 43.362 | 44.603 | 24.31 | 3.212 | 1 | 0 | 56.565 | 52.653 | 46.783 | 16.903 | 0 | 0 | 51.185 | 31.274 | [5 empty] | 0 | 11.424 | 4 | 5.6611 | 5.3059 | 4.9058 | 4.6154 | 0.69053 | 12.1979
12/27/08 | 14:41 | 0 | 16.064 | 0 | 5 | 0 | 54.74 | 55.361 | 43.197 | 43.362 | 44.255 | 24.384 | 3.189 | 1 | 0 | 56.542 | 52.63 | 46.76 | 16.881 | 0 | 0 | 51.185 | 31.249 | [5 empty] | 0 | 11.378 | 5 | 5.6678 | 5.3123 | 4.9061 | 4.6154 | 0.6969 | 12.2959
12/27/08 | 14:42 | 1 | 16.064 | 0 | 5 | 0 | 54.672 | 55.314 | 43.221 | 43.362 | 40.801 | 24.335 | 3.189 | 2 | 0 | 56.565 | 52.63 | 46.783 | 16.881 | 0 | 0 | 51.185 | 31.203 | [5 empty] | 16.064 | 11.31 | 6 | 5.6678 | 5.3123 | 4.9061 | 4.6154 | 0.6969 | 12.2959
12/27/08 | 14:43 | 0 | 16.064 | 0 | 5 | 0 | 54.81 | 55.176 | 43.221 | 43.408 | 42.798 | 24.384 | 3.138 | 1 | 0 | 56.565 | 52.63 | 46.713 | 16.881 | 0 | 0 | 51.141 | 31.225 | [5 empty] | 0 | 11.402 | 7 | 5.6826 | 5.3264 | 4.9067 | 4.6154 | 0.71102 | 12.5121
12/27/08 | 14:44 | 0 | 16.064 | 0 | 5 | 0 | 54.786 | 55.405 | 43.267 | 43.456 | 41.717 | 24.335 | 3.212 | 2 | 0 | 56.521 | 52.653 | 46.69 | 16.903 | 0 | 0 | 51.162 | 31.178 | [5 empty] | 0 | 11.33 | 8 | 5.6611 | 5.3059 | 4.9058 | 4.6154 | 0.69053 | 12.1979
12/27/08 | 14:45 | 1 | 16.064 | 0 | 5 | 0 | 54.81 | 55.2 | 43.291 | 43.48 | 44.512 | 24.384 | 3.138 | 1 | 0 | 56.521 | 52.63 | 46.736 | 16.881 | 0 | 0 | 51.117 | 31.203 | [5 empty] | 16.064 | 11.33 | 9 | 5.6826 | 5.3264 | 4.9067 | 4.6154 | 0.71102 | 12.5121
12/27/08 | 14:46 | 0 | 16.028 | 0 | 6 | 0 | 54.936 | 55.442 | 43.305 | 43.468 | 44.823 | 24.3 | 3.153 | 1 | 0 | 56.49 | 52.574 | 46.727 | 16.845 | 0 | 0 | 51.085 | 31.168 | [5 empty] | 0 | 11.468 | 10 | 5.6782 | 5.3222 | 4.9065 | 4.6154 | 0.70686 | 12.4486
12/27/08 | 14:47 | 0 | 16.064 | 0 | 5 | 0 | 54.947 | 55.519 | 43.339 | 43.549 | 44.396 | 24.408 | 3.112 | 1 | 0 | 56.521 | 52.606 | 46.713 | 16.903 | 0 | 0 | 51.094 | 31.178 | [5 empty] | 0 | 11.398 | 11 | 5.6902 | 5.3336 | 4.907 | 4.6154 | 0.71821 | 12.622
12/27/08 | 14:48 | 0 | 16.041 | 0 | 5 | 1 | 54.924 | 55.452 | 43.315 | 43.573 | 45.107 | 24.359 | 3.06 | 2 | 0 | 56.521 | 52.606 | 46.736 | 16.881 | 0 | 0 | 51.117 | 31.154 | [5 empty] | 0 | 11.351 | 12 | 5.7053 | 5.348 | 4.9076 | 4.6154 | 0.73261 | 12.8408
12/27/08 | 14:49 | 1 | 16.064 | 1 | 5 | 0 | 54.901 | 55.496 | 43.501 | 43.621 | 45.544 | 24.359 | 3.189 | 1 | 0 | 56.521 | 52.606 | 46.69 | 16.881 | 0 | 0 | 51.117 | 31.178 | [5 empty] | 16.064 | 11.28 | 0 | 5.6678 | 5.3123 | 4.9061 | 4.6154 | 0.6969 | 12.2959
12/27/08 | 14:50 | 0 | 16.041 | 0 | 5 | 0 | 54.947 | 55.519 | 43.501 | 43.714 | 46.256 | 24.408 | 3.189 | 2 | 0 | 56.499 | 52.606 | 46.69 | 16.928 | 0 | 0 | 51.117 | 31.178 | [5 empty] | 0 | 11.233 | 1 | 5.6678 | 5.3123 | 4.9061 | 4.6154 | 0.6969 | 12.2959
12/27/08 | 14:51 | 0 | 16.041 | 0 | 5 | 0 | 54.968 | 55.543 | 43.525 | 43.738 | 46.095 | 24.408 | 3.189 | 1 | 0 | 56.521 | 52.606 | 46.701 | 16.916 | 0 | 0 | 51.08 | 31.188 | [5 empty] | 0 | 11.23 | 2 | 5.6678 | 5.3123 | 4.9061 | 4.6154 | 0.6969 | 12.2959
12/27/08 | 14:52 | 0 | 15.935 | 0 | 6 | 0 | 54.894 | 55.468 | 43.425 | 43.707 | 46.34 | 24.354 | 3.259 | 1 | 0 | 56.492 | 52.555 | 46.708 | 16.873 | 0 | 0 | 51.04 | 31.171 | [5 empty] | 0 | 11.187 | 3 | 5.6474 | 5.2929 | 4.9052 | 4.6154 | 0.67752 | 11.9971
12/27/08 | 14:53 | 1 | 16.033 | 0 | 5 | 0 | 54.803 | 55.468 | 43.542 | 43.779 | 45.583 | 24.425 | 3.336 | 2 | 0 | 56.469 | 52.578 | 46.685 | 16.898 | 0 | 0 | 50.996 | 31.195 | [5 empty] | 16.033 | 11.024 | 4 | 5.625 | 5.2716 | 4.9043 | 4.6154 | 0.65621 | 11.6661
12/27/08 | 14:54 | 0 | 16.033 | 0 | 5 | 0 | 54.574 | 55.169 | 43.59 | 43.779 | 45.469 | 24.425 | 3.359 | 1 | 0 | 56.469 | 52.555 | 46.708 | 16.898 | 0 | 0 | 50.996 | 31.22 | [5 empty] | 0 | 10.795 | 5 | 5.6183 | 5.2652 | 4.904 | 4.6154 | 0.64984 | 11.5666
12/27/08 | 14:55 | 0 | 16.011 | 0 | 5 | 0 | 54.642 | 55.146 | 43.661 | 43.872 | 45.126 | 24.45 | 3.259 | 1 | 0 | 56.446 | 52.578 | 46.662 | 16.923 | 0 | 0 | 51.019 | 31.171 | [5 empty] | 0 | 10.77 | 6 | 5.6474 | 5.2929 | 4.9052 | 4.6154 | 0.67752 | 11.9971
12/27/08 | 14:56 | 0 | 16.011 | 0 | 5 | 0 | 54.733 | 55.216 | 43.638 | 43.944 | 45.927 | 24.401 | 3.21 | 1 | 0 | 56.446 | 52.532 | 46.662 | 16.873 | 0 | 0 | 51.019 | 31.171 | [5 empty] | 0 | 10.789 | 7 | 5.6616 | 5.3065 | 4.9058 | 4.6154 | 0.69109 | 12.2065
12/27/08 | 14:57 | 1 | 16.011 | 0 | 6 | 0 | 54.733 | 55.375 | 43.614 | 43.896 | 46.477 | 24.401 | 3.285 | 2 | 0 | 56.446 | 52.532 | 46.685 | 16.898 | 0 | 0 | 51.019 | 31.171 | [5 empty] | 16.011 | 10.837 | 8 | 5.6398 | 5.2857 | 4.9049 | 4.6154 | 0.67033 | 11.8856
12/27/08 | 14:58 | 0 | 16.069 | 1 | 5 | 0 | 54.742 | 55.386 | 43.623 | 43.929 | 46.258 | 24.484 | 3.321 | 1 | 0 | 56.455 | 52.588 | 46.648 | 16.959 | 0 | 0 | 51.073 | 31.205 | [5 empty] | 0 | 10.813 | 9 | 5.6293 | 5.2757 | 4.9045 | 4.6154 | 0.66036 | 11.7308
12/27/08 | 14:59 | 0 | 16.033 | 0 | 5 | 0 | 54.504 | 54.985 | 43.707 | 43.872 | 45.836 | 24.379 | 3.285 | 2 | 0 | 56.446 | 52.532 | 46.638 | 16.923 | 0 | 0 | 51.04 | 31.146 | [5 empty] | 0 | 10.632 | 10 | 5.6398 | 5.2857 | 4.9049 | 4.6154 | 0.67033 | 11.8856
12/27/08 | 15:00 | 1 | 16.046 | 0 | 5 | 0 | 54.56 | 55.179 | 43.788 | 43.977 | 44.515 | 24.435 | 3.372 | 1 | 0 | 56.455 | 52.541 | 46.671 | 16.959 | 0 | 0 | 51.029 | 31.205 | [5 empty] | 16.046 | 10.583 | 11 | 5.6145 | 5.2616 | 4.9039 | 4.6154 | 0.64625 | 11.5104
12/27/08 | 15:01 | 0 | 16.033 | 0 | 5 | 1 | 54.551 | 54.894 | 43.661 | 43.965 | 42.626 | 24.379 | 3.31 | 1 | 0 | 56.446 | 52.508 | 46.662 | 16.873 | 0 | 0 | 51.019 | 31.171 | [5 empty] | 0 | 10.586 | 12 | 5.6325 | 5.2788 | 4.9046 | 4.6154 | 0.66341 | 11.7781
12/27/08 | 15:02 | 0 | 16.011 | 0 | 6 | 0 | 54.457 | 54.756 | 43.638 | 43.92 | 44.69 | 24.379 | 3.259 | 1 | 0 | 56.423 | 52.485 | 46.685 | 16.873 | 0 | 0 | 51.019 | 31.171 | [5 empty] | 0 | 10.537 | 0 | 5.6474 | 5.2929 | 4.9052 | 4.6154 | 0.67752 | 11.9971
12/27/08 | 15:03 | 0 | 16.033 | 0 | 5 | 0 | 54.504 | 55.123 | 43.661 | 43.896 | 44.965 | 24.379 | 3.158 | 2 | 0 | 56.423 | 52.508 | 46.638 | 16.898 | 0 | 0 | 50.996 | 31.171 | [5 empty] | 0 | 10.608 | 1 | 5.6768 | 5.3209 | 4.5767 | 4.2857 | 1.0352 | 18.2348
12/27/08 | 15:04 | 1 | 16.011 | 0 | 5 | 0 | 54.457 | 54.985 | 43.52 | 43.803 | 43.355 | 24.45 | 3.158 | 1 | 0 | 56.38 | 52.485 | 46.638 | 16.873 | 0 | 0 | 50.996 | 31.171 | [5 empty] | 16.011 | 10.654 | 2 | 5.6768 | 5.3209 | 4.5767 | 4.2857 | 1.0352 | 18.2348
12/27/08 | 15:05 | 0 | 16.033 | 0 | 5 | 0 | 54.436 | 54.87 | 43.52 | 43.779 | 44.389 | 24.401 | 3.107 | 1 | 0 | 56.403 | 52.464 | 46.615 | 16.898 | 0 | 0 | 50.949 | 31.171 | [5 empty] | 0 | 10.657 | 3 | 5.6916 | 5.335 | 4.5774 | 4.2857 | 1.0493 | 18.4352
12/27/08 | 15:06 | 0 | 16.069 | 0 | 6 | 0 | 54.352 | 54.997 | 43.599 | 43.858 | 44.631 | 24.364 | 3.194 | 2 | 0 | 56.435 | 52.473 | 46.648 | 16.886 | 0 | 0 | 50.959 | 31.205 | [5 empty] | 0 | 10.494 | 4 | 5.6663 | 5.3109 | 4.5763 | 4.2857 | 1.0252 | 18.0927
12/27/08 | 15:07 | 0 | 16.046 | 1 | 5 | 0 | 54.513 | 55.018 | 43.506 | 43.812 | 44.79 | 24.413 | 3.194 | 1 | 0 | 56.412 | 52.45 | 46.624 | 16.908 | 0 | 0 | 50.914 | 31.159 | [5 empty] | 0 | 10.701 | 5 | 5.6663 | 5.3109 | 4.5763 | 4.2857 | 1.0252 | 18.0927
12/27/08 | 15:08 | 1 | 15.986 | 0 | 5 | 0 | 54.413 | 55.102 | 43.566 | 43.731 | 44.552 | 24.354 | 3.107 | 1 | 0 | 56.357 | 52.417 | 46.571 | 16.825 | 0 | 0 | 50.882 | 31.146 | [5 empty] | 15.986 | 10.682 | 6 | 5.6916 | 5.335 | 4.5774 | 4.2857 | 1.0493 | 18.4352
12/27/08 | 15:09 | 0 | 16.033 | 0 | 5 | 0 | 54.413 | 55.169 | 43.614 | 43.755 | 44.505 | 24.33 | 3.158 | 2 | 0 | 56.38 | 52.441 | 46.547 | 16.851 | 0 | 0 | 50.905 | 31.146 | [5 empty] | 0 | 10.658 | 7 | 5.6768 | 5.3209 | 4.5767 | 4.2857 | 1.0352 | 18.2348
12/27/08 | 15:10 | 0 | 16.069 | 0 | 6 | 0 | 54.651 | 55.202 | 43.716 | 43.858 | 44.494 | 24.34 | 3.194 | 1 | 0 | 56.389 | 52.45 | 46.557 | 16.861 | 0 | 0 | 50.938 | 31.159 | [5 empty] | 0 | 10.793 | 8 | 5.6663 | 5.3109 | 4.5763 | 4.2857 | 1.0252 | 18.0927
12/27/08 | 15:11 | 0 | 16.033 | 0 | 5 | 0 | 54.826 | 55.307 | 43.707 | 43.848 | 44.666 | 24.281 | 3.184 | 1 | 0 | 56.357 | 52.394 | 46.592 | 16.873 | 0 | 0 | 50.905 | 31.171 | [5 empty] | 0 | 10.978 | 9 | 5.6692 | 5.3137 | 4.5764 | 4.2857 | 1.028 | 18.1322
12/27/08 | 15:12 | 1 | 16.028 | 0 | 5 | 0 | 54.957 | 55.347 | 43.774 | 43.96 | 45.418 | 24.325 | 3.102 | 2 | 0 | 56.307 | 52.436 | 46.496 | 16.843 | 0 | 0 | 50.877 | 31.141 | [5 empty] | 16.028 | 10.997 | 10 | 5.6931 | 5.3364 | 4.5774 | 4.2857 | 1.0507 | 18.4548
12/27/08 | 15:13 | 0 | 16.028 | 0 | 5 | 0 | 54.98 | 55.554 | 43.819 | 44.008 | 45.945 | 24.396 | 3.127 | 1 | 0 | 56.307 | 52.436 | 46.543 | 16.868 | 0 | 0 | 50.877 | 31.166 | [5 empty] | 0 | 10.972 | 11 | 5.6858 | 5.3294 | 4.5771 | 4.2857 | 1.0437 | 18.3568
12/27/08 | 15:14 | 0 | 16.003 | 0 | 5 | 0 | 55.141 | 55.692 | 43.915 | 44.102 | 46.174 | 24.396 | 3.127 | 1 | 0 | 56.33 | 52.413 | 46.543 | 16.868 | 0 | 0 | 50.877 | 31.215 | [5 empty] | 0 | 11.039 | 12 | 5.6858 | 5.3294 | 4.5771 | 4.2857 | 1.0437 | 18.3568
12/27/08 | 15:15 | 0 | 16.003 | 0 | 5 | 1 | 55.326 | 55.76 | 43.984 | 44.149 | 46.657 | 24.445 | 3.127 | 2 | 0 | 56.33 | 52.389 | 46.587 | 16.868 | 0 | 0 | 50.877 | 31.24 | [5 empty] | 0 | 11.177 | 13 | 5.6858 | 5.3294 | 4.5771 | 4.2857 | 1.0437 | 18.3568
12/27/08 | 15:16 | 1 | 16.003 | 0 | 5 | 0 | 55.44 | 55.967 | 44.054 | 44.243 | 46.335 | 24.47 | 3.179 | 1 | 0 | 56.33 | 52.389 | 46.587 | 16.868 | 0 | 0 | 50.877 | 31.215 | [5 empty] | 16.003 | 11.197 | 0 | 5.6707 | 5.3151 | 4.5765 | 4.2857 | 1.0293 | 18.152
12/27/08 | 15:17 | 0 | 16.003 | 1 | 6 | 0 | 55.347 | 56.012 | 44.125 | 44.314 | 47.024 | 24.494 | 3.102 | 1 | 0 | 56.307 | 52.413 | 46.543 | 16.868 | 0 | 0 | 50.898 | 31.215 | [5 empty] | 0 | 11.033 | 1 | 5.6931 | 5.3364 | 4.5774 | 4.2857 | 1.0507 | 18.4548
12/27/08 | 15:18 | 0 | 16.003 | 0 | 5 | 0 | 55.232 | 56.012 | 44.219 | 44.384 | 46.933 | 24.565 | 3.153 | 1 | 0 | 56.307 | 52.389 | 46.564 | 16.868 | 0 | 0 | 50.898 | 31.141 | [5 empty] | 0 | 10.848 | 2 | 5.6782 | 5.3222 | 4.5768 | 4.2857 | 1.0365 | 18.2545
12/27/08 | 15:19 | 1 | 15.981 | 0 | 5 | 0 | 55.279 | 55.874 | 44.336 | 44.501 | 46.335 | 24.516 | 3.102 | 2 | 0 | 56.33 | 52.389 | 46.587 | 16.893 | 0 | 0 | 50.877 | 31.166 | [5 empty] | 15.981 | 10.778 | 3 | 5.6931 | 5.3364 | 4.5774 | 4.2857 | 1.0507 | 18.4548
12/27/08 | 15:20 | 0 | 16.003 | 0 | 5 | 0 | 55.326 | 55.921 | 44.336 | 44.547 | 46.291 | 24.541 | 3.102 | 1 | 0 | 56.33 | 52.366 | 46.587 | 16.868 | 0 | 0 | 50.877 | 31.141 | [5 empty] | 0 | 10.779 | 4 | 5.6931 | 5.3364 | 4.5774 | 4.2857 | 1.0507 | 18.4548
12/27/08 | 15:21 | 0 | 16.003 | 0 | 5 | 0 | 55.417 | 55.874 | 44.384 | 44.592 | 46.06 | 24.59 | 3.076 | 1 | 0 | 56.353 | 52.366 | 46.543 | 16.868 | 0 | 0 | 50.877 | 31.141 | [5 empty] | 0 | 10.825 | 5 | 5.7007 | 5.3436 | 4.5777 | 4.2857 | 1.0578 | 18.5566
12/27/08 | 15:22 | 0 | 16.003 | 0 | 5 | 0 | 55.692 | 56.082 | 44.432 | 44.638 | 46.244 | 24.614 | 3.076 | 2 | 0 | 56.307 | 52.343 | 46.564 | 16.843 | 0 | 0 | 50.877 | 31.095 | [5 empty] | 0 | 11.054 | 6 | 5.7007 | 5.3436 | 4.5777 | 4.2857 | 1.0578 | 18.5566
12/27/08 | 15:23 | 1 | 16.003 | 0 | 5 | 0 | 55.715 | 56.218 | 44.384 | 44.638 | 45.532 | 24.639 | 3.076 | 1 | 0 | 56.33 | 52.366 | 46.587 | 16.843 | 0 | 0 | 50.898 | 31.141 | [5 empty] | 16.003 | 11.077 | 7 | 5.7007 | 5.3436 | 4.5777 | 4.2857 | 1.0578 | 18.5566
12/27/08 | 15:24 | 0 | 16.059 | 0 | 5 | 0 | 55.673 | 56.245 | 44.46 | 44.666 | 43.379 | 24.644 | 3.081 | 1 | 0 | 56.312 | 52.394 | 46.615 | 16.898 | 0 | 0 | 50.926 | 31.195 | [5 empty] | 0 | 11.007 | 8 | 5.6992 | 5.3422 | 4.5777 | 4.2857 | 1.0565 | 18.537
12/27/08 | 15:25 | 0 | 16.028 | 0 | 5 | 0 | 55.531 | 55.897 | 44.453 | 44.708 | 43.609 | 24.661 | 3.05 | 2 | 0 | 56.307 | 52.343 | 46.543 | 16.868 | 0 | 0 | 50.898 | 31.166 | [5 empty] | 0 | 10.823 | 9 | 5.7082 | 5.3508 | 4.578 | 4.2857 | 1.065 | 18.658
12/27/08 | 15:26 | 0 | 16.028 | 1 | 6 | 0 | 55.302 | 55.944 | 44.615 | 44.729 | 43.867 | 24.661 | 3.179 | 1 | 0 | 56.307 | 52.322 | 46.587 | 16.82 | 0 | 0 | 50.877 | 31.166 | [5 empty] | 0 | 10.573 | 10 | 5.6707 | 5.3151 | 4.5765 | 4.2857 | 1.0293 | 18.152
12/27/08 | 15:27 | 1 | 16.003 | 0 | 5 | 0 | 55.622 | 56.012 | 44.477 | 44.729 | 45.142 | 24.639 | 3.027 | 1 | 0 | 56.284 | 52.322 | 46.564 | 16.843 | 0 | 0 | 50.877 | 31.166 | [5 empty] | 16.003 | 10.893 | 11 | 5.7149 | 5.3571 | 4.5783 | 4.2857 | 1.0714 | 18.7476
12/27/08 | 15:28 | 0 | 16.003 | 0 | 5 | 0 | 55.783 | 56.353 | 44.477 | 44.799 | 45.28 | 24.781 | 2.95 | 1 | 0 | 56.284 | 52.322 | 46.519 | 16.843 | 0 | 0 | 50.877 | 31.141 | [5 empty] | 0 | 10.984 | 12 | 5.7374 | 5.3784 | 4.5792 | 4.2857 | 1.0927 | 19.0458
12/27/08 | 15:29 | 0 | 16.003 | 0 | 5 | 1 | 55.669 | 56.442 | 44.592 | 44.823 | 44.708 | 24.734 | 3.05 | 2 | 0 | 56.284 | 52.298 | 46.543 | 16.843 | 0 | 0 | 50.877 | 31.095 | [5 empty] | 0 | 10.846 | 13 | 5.7082 | 5.3508 | 4.578 | 4.2857 | 1.065 | 18.658
12/27/08 | 15:30 | 0 | 16.028 | 0 | 5 | 0 | 55.83 | 56.15 | 44.638 | 44.867 | 46.174 | 24.661 | 3.001 | 1 | 0 | 56.307 | 52.298 | 46.564 | 16.843 | 0 | 0 | 50.83 | 31.095 | [5 empty] | 0 | 10.963 | 0 | 5.7225 | 5.3643 | 4.5786 | 4.2857 | 1.0786 | 18.8485
12/27/08 | 15:31 | 1 | 15.973 | 0 | 5 | 0 | 55.916 | 56.437 | 44.61 | 44.839 | 46.377 | 24.68 | 2.996 | 1 | 0 | 56.257 | 52.27 | 46.515 | 16.813 | 0 | 0 | 50.798 | 31.112 | [5 empty] | 15.973 | 11.077 | 1 | 5.724 | 5.3657 | 4.5787 | 4.2857 | 1.08 | 18.8679
12/27/08 | 15:32 | 0 | 15.961 | 0 | 5 | 0 | 55.97 | 56.49 | 44.711 | 44.872 | 46.659 | 24.644 | 2.857 | 1 | 0 | 56.243 | 52.231 | 46.522 | 16.8 | 0 | 0 | 50.765 | 31.124 | [5 empty] | 0 | 11.098 | 2 | 5.7644 | 5.4042 | 4.5803 | 4.2857 | 1.1185 | 19.4029
12/27/08 | 15:33 | 0 | 15.993 | 0 | 5 | 0 | 56.023 | 56.563 | 44.718 | 45.016 | 46.666 | 24.7 | 2.916 | 1 | 0 | 56.293 | 52.308 | 46.552 | 16.858 | 0 | 0 | 50.816 | 31.132 | [5 empty] | 0 | 11.007 | 3 | 5.7473 | 5.3879 | 4.5796 | 4.2857 | 1.1021 | 19.1767
12/27/08 | 15:34 | 0 | 15.993 | 0 | 5 | 0 | 55.886 | 56.385 | 44.764 | 45.04 | 46.529 | 24.651 | 2.865 | 2 | 0 | 56.273 | 52.284 | 46.529 | 16.833 | 0 | 0 | 50.816 | 31.107 | [5 empty] | 0 | 10.846 | 4 | 5.7621 | 5.402 | 4.5802 | 4.2857 | 1.1163 | 19.3723
12/27/08 | 15:35 | 1 | 15.961 | 0 | 5 | 0 | 56.061 | 56.579 | 44.825 | 45.077 | 46.384 | 24.425 | 2.883 | 1 | 0 | 56.264 | 52.231 | 46.522 | 16.8 | 0 | 0 | 50.833 | 31.1 | [5 empty] | 15.961 | 10.984 | 5 | 5.7569 | 5.397 | 4.58 | 4.2857 | 1.1113 | 19.3034
12/27/08 | 15:36 | 0 | 15.961 | 1 | 5 | 0 | 55.855 | 56.579 | 44.848 | 45.147 | 46.498 | 24.354 | 2.908 | 1 | 0 | 56.264 | 52.231 | 46.477 | 16.8 | 0 | 0 | 50.833 | 31.1 | [5 empty] | 0 | 10.708 | 6 | 5.7496 | 5.3901 | 4.5797 | 4.2857 | 1.1044 | 19.2075
12/27/08 | 15:37 | 0 | 15.986 | 0 | 5 | 0 | 56.037 | 56.355 | 44.872 | 45.147 | 46.179 | 24.474 | 2.932 | 2 | 0 | 56.243 | 52.21 | 46.498 | 16.8 | 0 | 0 | 50.786 | 31.1 | [5 empty] | 0 | 10.89 | 7 | 5.7426 | 5.3834 | 4.5794 | 4.2857 | 1.0977 | 19.1152
12/27/08 | 15:38 | 0 | 15.986 | 0 | 5 | 0 | 56.107 | 56.579 | 45.033 | 45.238 | 46.935 | 24.474 | 2.957 | 1 | 0 | 56.243 | 52.21 | 46.477 | 16.8 | 0 | 0 | 50.765 | 31.1 | [5 empty] | 0 | 10.869 | 8 | 5.7353 | 5.3765 | 4.5791 | 4.2857 | 1.0908 | 19.0188
12/27/08 | 15:39 | 1 | 15.986 | 0 | 5 | 0 | 56.378 | 56.713 | 45.147 | 45.376 | 47.301 | 24.499 | 2.883 | 1 | 0 | 56.243 | 52.21 | 46.477 | 16.825 | 0 | 0 | 50.765 | 31.1 | [5 empty] | 15.986 | 11.002 | 9 | 5.7569 | 5.397 | 4.58 | 4.2857 | 1.1113 | 19.3034
12/27/08 | 15:40 | 0 | 16.011 | 0 | 5 | 0 | 56.556 | 57.049 | 45.147 | 45.399 | 47.782 | 24.548 | 2.78 | 1 | 0 | 56.243 | 52.186 | 46.522 | 16.825 | 0 | 0 | 50.765 | 31.1 | [5 empty] | 0 | 11.157 | 10 | 5.7869 | 5.4255 | 4.5812 | 4.2857 | 1.1398 | 19.696
12/27/08 | 15:41 | 0 | 15.971 | 0 | 6 | 0 | 56.654 | 57.19 | 45.201 | 45.429 | 47.584 | 24.506 | 2.89 | 1 | 0 | 56.273 | 52.24 | 46.529 | 16.858 | 0 | 0 | 50.795 | 31.083 | [5 empty] | 0 | 11.225 | 11 | 5.7548 | 5.395 | 4.5799 | 4.2857 | 1.1093 | 19.2766
12/27/08 | 15:42 | 1 | 15.993 | 0 | 5 | 0 | 56.563 | 57.17 | 45.268 | 45.52 | 47.126 | 24.555 | 2.865 | 2 | 0 | 56.273 | 52.24 | 46.508 | 16.883 | 0 | 0 | 50.795 | 31.083 | [5 empty] | 15.993 | 11.043 | 12 | 5.7621 | 5.402 | 4.5802 | 4.2857 | 1.1163 | 19.3723
12/27/08 | 15:43 | 0 | 15.986 | 0 | 5 | 1 | 56.061 | 57.005 | 45.261 | 45.56 | 46.407 | 24.524 | 2.857 | 1 | 0 | 56.243 | 52.21 | 46.498 | 16.851 | 0 | 0 | 50.765 | 31.051 | [5 empty] | 0 | 10.501 | 13 | 5.7644 | 5.4042 | 4.5803 | 4.2857 | 1.1185 | 19.4029
12/27/08 | 15:44 | 0 | 15.993 | 0 | 5 | 0 | 56.654 | 56.9 | 45.383 | 45.635 | 47.08 | 24.555 | 2.79 | 1 | 0 | 56.273 | 52.217 | 46.529 | 16.825 | 0 | 0 | 50.742 | 31.051 | [5 empty] | 0 | 11.019 | 0 | 5.784 | 5.4227 | 4.5811 | 4.2857 | 1.137 | 19.6581
12/27/08 | 15:45 | 0 | 15.961 | 1 | 4 | 0 | 56.937 | 57.295 | 45.513 | 45.719 | 47.875 | 24.45 | 2.805 | 1 | 0 | 56.243 | 52.163 | 46.498 | 16.8 | 0 | 0 | 50.742 | 31.051 | [5 empty] | 0 | 11.218 | 1 | 5.7796 | 5.4186 | 4.5809 | 4.2857 | 1.1329 | 19.6011
12/27/08 | 15:46 | 1 | 16.018 | 0 | 5 | 0 | 57.035 | 57.594 | 45.59 | 45.819 | 47.906 | 24.555 | 2.764 | 2 | 0 | 56.25 | 52.217 | 46.552 | 16.833 | 0 | 0 | 50.749 | 31.058 | [5 empty] | 16.018 | 11.216 | 2 | 5.7915 | 5.4299 | 4.5814 | 4.2857 | 1.1442 | 19.7566
12/27/08 | 15:47 | 0 | 15.986 | 0 | 5 | 0 | 57.071 | 57.564 | 45.581 | 45.833 | 47.416 | 24.499 | 2.756 | 1 | 0 | 56.243 | 52.163 | 46.522 | 16.825 | 0 | 0 | 50.742 | 31.026 | [5 empty] | 0 | 11.238 | 3 | 5.7939 | 5.4321 | 4.5815 | 4.2857 | 1.1464 | 19.7869
12/27/08 | 15:48 | 0 | 16.011 | 0 | 5 | 0 | 57.16 | 57.633 | 45.675 | 45.857 | 47.943 | 24.57 | 2.731 | 1 | 0 | 56.243 | 52.116 | 46.498 | 16.825 | 0 | 0 | 50.742 | 31.002 | [5 empty] | 0 | 11.303 | 4 | 5.8011 | 5.4391 | 4.5818 | 4.2857 | 1.1533 | 19.8814
12/27/08 | 15:49 | 0 | 15.986 | 0 | 5 | 0 | 57.026 | 57.745 | 45.742 | 45.994 | 47.92 | 24.548 | 2.705 | 1 | 0 | 56.243 | 52.186 | 46.477 | 16.825 | 0 | 0 | 50.718 | 31.002 | [5 empty] | 0 | 11.032 | 5 | 5.8087 | 5.4463 | 4.5821 | 4.2857 | 1.1605 | 19.9794
12/27/08 | 15:50 | 1 | 15.986 | 0 | 5 | 0 | 57.498 | 57.811 | 45.789 | 46.109 | 47.966 | 24.524 | 2.705 | 1 | 0 | 56.243 | 52.163 | 46.498 | 16.851 | 0 | 0 | 50.718 | 31.051 | [5 empty] | 15.986 | 11.389 | 6 | 5.8087 | 5.4463 | 4.5821 | 4.2857 | 1.1605 | 19.9794
12/27/08 | 15:51 | 0 | 15.986 | 0 | 5 | 0 | 57.43 | 58.126 | 45.833 | 46.221 | 47.756 | 24.546 | 2.756 | 2 | 0 | 56.282 | 52.179 | 46.564 | 16.876 | 0 | 0 | 50.758 | 31.122 | [5 empty] | 0 | 11.209 | 7 | 5.7939 | 5.4321 | 4.5815 | 4.2857 | 1.1464 | 19.7869
12/27/08 | 15:52 | 0 | 16.018 | 0 | 5 | 0 | 57.32 | 58.014 | 46.09 | 46.342 | 47.028 | 24.602 | 2.741 | 1 | 0 | 56.289 | 52.21 | 46.571 | 16.908 | 0 | 0 | 50.788 | 31.151 | [5 empty] | 0 | 10.978 | 8 | 5.7982 | 5.4363 | 4.5817 | 4.2857 | 1.1506 | 19.8436
12/27/08 | 15:53 | 0 | 16.044 | 0 | 5 | 0 | 57.722 | 57.925 | 46.204 | 46.41 | 48.177 | 24.624 | 2.715 | 1 | 0 | 56.312 | 52.165 | 46.594 | 16.883 | 0 | 0 | 50.765 | 31.151 | [5 empty] | 0 | 11.312 | 9 | 5.8058 | 5.4435 | 4.582 | 4.2857 | 1.1578 | 19.9417
12/27/08 | 15:54 | 1 | 16.044 | 1 | 4 | 0 | 57.836 | 58.306 | 46.272 | 46.48 | 47.992 | 24.602 | 2.715 | 1 | 0 | 56.312 | 52.165 | 46.571 | 16.908 | 0 | 0 | 50.744 | 31.129 | [5 empty] | 16.044 | 11.356 | 10 | 5.8058 | 5.4435 | 4.582 | 4.2857 | 1.1578 | 19.9417
12/27/08 | 15:55 | 0 | 16.069 | 0 | 5 | 0 | 57.925 | 58.418 | 46.295 | 46.571 | 48.198 | 24.698 | 2.638 | 1 | 0 | 56.289 | 52.186 | 46.594 | 16.908 | 0 | 0 | 50.744 | 31.105 | [5 empty] | 0 | 11.354 | 11 | 5.8282 | 5.4648 | 4.5829 | 4.2857 | 1.1791 | 20.2307
12/27/08 | 15:56 | 0 | 16.094 | 0 | 5 | 0 | 57.813 | 58.619 | 46.365 | 46.638 | 48.268 | 24.577 | 2.741 | 2 | 0 | 56.332 | 52.119 | 46.571 | 16.908 | 0 | 0 | 50.788 | 31.08 | [5 empty] | 0 | 11.175 | 12 | 5.7982 | 5.4363 | 4.5817 | 4.2857 | 1.1506 | 19.8436
12/27/08 | 15:57 | 0 | 16.018 | 0 | 5 | 1 | 57.836 | 58.441 | 46.456 | 46.708 | 47.787 | 24.602 | 2.689 | 1 | 0 | 56.332 | 52.165 | 46.617 | 16.883 | 0 | 0 | 50.765 | 31.056 | [5 empty] | 0 | 11.128 | 13 | 5.8134 | 5.4507 | 4.5823 | 4.2857 | 1.165 | 20.0395
12/27/08 | 15:58 | 1 | 16.011 | 0 | 4 | 0 | 58.165 | 58.477 | 46.517 | 46.725 | 48.282 | 24.57 | 2.604 | 1 | 0 | 56.282 | 52.135 | 46.564 | 16.825 | 0 | 0 | 50.735 | 30.999 | [5 empty] | 16.011 | 11.44 | 0 | 5.8381 | 5.4742 | 4.5833 | 4.2857 | 1.1885 | 20.3576
12/27/08 | 15:59 | 0 | 16.018 | 0 | 5 | 0 | 58.372 | 58.865 | 46.524 | 46.823 | 48.06 | 24.624 | 2.664 | 1 | 0 | 56.312 | 52.119 | 46.617 | 16.858 | 0 | 0 | 50.765 | 31.031 | [5 empty] | 0 | 11.549 | 1 | 5.8206 | 5.4576 | 3.0241 | 2.7273 | 2.7303 | 46.9077
12/27/08 | 16:00 | 0 | 16.011 | 0 | 5 | 0 | 58.231 | 58.858 | 46.54 | 46.816 | 48.466 | 24.546 | 2.604 | 1 | 0 | 56.302 | 52.112 | 46.587 | 16.825 | 0 | 0 | 50.735 | 31.024 | [5 empty] | 0 | 11.415 | 2 | 5.8381 | 5.4742 | 3.0248 | 2.7273 | 2.7469 | 47.0518
12/27/08 | 16:01 | 1 | 16.044 | 0 | 5 | 0 | 58.238 | 58.865 | 46.662 | 46.914 | 48.564 | 24.577 | 2.664 | 1 | 0 | 56.312 | 52.119 | 46.617 | 16.858 | 0 | 0 | 50.721 | 31.08 | [5 empty] | 16.044 | 11.324 | 3 | 5.8206 | 5.4576 | 3.0241 | 2.7273 | 2.7303 | 46.9077
12/27/08 | 16:02 | 0 | 16.044 | 0 | 4 | 0 | 58.484 | 58.934 | 46.732 | 46.984 | 48.45 | 24.673 | 2.638 | 2 | 0 | 56.332 | 52.142 | 46.594 | 16.908 | 0 | 0 | 50.765 | 31.105 | [5 empty] | 0 | 11.5 | 4 | 5.8282 | 5.4648 | 3.0244 | 2.7273 | 2.7375 | 46.9703
12/27/08 | 16:03 | 0 | 16.011 | 0 | 5 | 0 | 58.454 | 58.97 | 46.701 | 46.998 | 48.513 | 24.592 | 2.53 | 1 | 0 | 56.302 | 52.112 | 46.587 | 16.876 | 0 | 0 | 50.714 | 31.073 | [5 empty] | 0 | 11.456 | 5 | 5.8597 | 5.4947 | 3.0257 | 2.7273 | 2.7674 | 47.2284
12/27/08 | 16:04 | 0 | 16.044 | 1 | 5 | 0 | 58.484 | 59 | 46.823 | 47.075 | 49 | 24.602 | 2.563 | 1 | 0 | 56.332 | 52.051 | 46.638 | 16.908 | 0 | 0 | 50.721 | 31.105 | [5 empty] | 0 | 11.409 | 6 | 5.8501 | 5.4856 | 3.0253 | 2.7273 | 2.7583 | 47.1498
12/27/08 | 16:05 | 1 | 16.018 | 0 | 5 | 0 | 58.395 | 58.977 | 46.776 | 47.143 | 48.681 | 24.649 | 2.664 | 1 | 0 | 56.332 | 52.119 | 46.594 | 16.931 | 0 | 0 | 50.744 | 31.151 | [5 empty] | 16.018 | 11.252 | 7 | 5.8206 | 5.4576 | 3.0241 | 2.7273 | 2.7303 | 46.9077
12/27/08 | 16:06 | 0 | 16.044 | 0 | 5 | 0 | 58.418 | 58.977 | 46.891 | 47.166 | 48.634 | 24.624 | 2.563 | 1 | 0 | 56.332 | 52.119 | 46.617 | 16.931 | 0 | 0 | 50.744 | 31.151 | [5 empty] | 0 | 11.252 | 8 | 5.8501 | 5.4856 | 3.0253 | 2.7273 | 2.7583 | 47.1498
12/27/08 | 16:07 | 0 | 16.044 | 0 | 4 | 0 | 58.664 | 59.091 | 46.891 | 47.143 | 49.07 | 24.602 | 2.589 | 1 | 0 | 56.332 | 52.119 | 46.594 | 16.956 | 0 | 0 | 50.721 | 31.176 | [5 empty] | 0 | 11.521 | 9 | 5.8425 | 5.4784 | 3.025 | 2.7273 | 2.7511 | 47.0877
12/27/08 | 16:08 | 0 | 16.044 | 0 | 5 | 0 | 58.596 | 59.18 | 46.914 | 47.189 | 41.195 | 24.624 | 2.589 | 1 | 0 | 56.332 | 52.095 | 46.617 | 16.883 | 0 | 0 | 50.721 | 31.2 | [5 empty] | 0 | 11.407 | 10 | 5.8425 | 5.4784 | 3.025 | 2.7273 | 2.7511 | 47.0877
12/27/08 | 16:09 | 0 | 16.044 | 0 | 5 | 0 | 50.56 | 55.58 | 46.87 | 47.166 | 24.913 | 24.649 | 2.538 | 1 | 0 | 56.332 | 52.095 | 46.638 | 16.908 | 0 | 0 | 50.721 | 31.176 | [5 empty] | 0 | 3.394 | 11 | 5.8573 | 5.4925 | 3.0256 | 2.7273 | 2.7652 | 47.2093
12/27/08 | 16:10 | 0 | 16.069 | 0 | 5 | 0 | 48.312 | 49.918 | 46.891 | 47.166 | 16.833 | 24.698 | 2.512 | 0 | 0 | 56.332 | 52.072 | 46.617 | 16.908 | 0 | 0 | 50.721 | 31.176 | [5 empty] | 0 | 1.146 | 12 | 5.8649 | 5.4997 | 3.0259 | 2.7273 | 2.7724 | 47.2711
12/27/08 | 16:11 | 0 | 16.011 | 0 | 4 | 0 | 47.572 | 48.489 | 46.701 | 47.021 | 14.678 | 24.641 | 2.427 | 0 | 0 | 56.325 | 52.042 | 46.608 | 16.876 | 0 | 0 | 50.672 | 31.051 | [5 empty] | 0 | 0.551 | 13 | 5.8897 | 5.5232 | 3.0269 | 2.7273 | 2.7959 | 47.4719
12/27/08 | 16:12 | 0 | 16.003 | 0 | 5 | 0 | 47.18 | 47.936 | 45.553 | 46.47 | 14.005 | 24.661 | 2.445 | 1 | 0 | 56.28 | 52.042 | 46.629 | 16.843 | 0 | 0 | 50.688 | 31.092 | [5 empty] | 0 | 0.71 | 14 | 5.8844 | 5.5182 | 3.0267 | 2.7273 | 2.791 | 47.4295
12/27/08 | 16:13 | 0 | 15.978 | 0 | 5 | 0 | 46.172 | 47.432 | 43.934 | 44.865 | 12.303 | 24.707 | 2.445 | 0 | 0 | 56.259 | 52.042 | 46.561 | 16.868 | 0 | 0 | 50.688 | 31.117 | [5 empty] | 0 | 1.307 | 15 | 5.8844 | 5.5182 | 3.0267 | 2.7273 | 2.791 | 47.4295
12/27/08 | 16:14 | 0 | 16.003 | 0 | 5 | 0 | 44.498 | 46.034 | 42.805 | 43.3 | 9.412 | 24.612 | 2.419 | 0 | 0 | 56.236 | 52.042 | 46.538 | 16.843 | 0 | 0 | 50.667 | 31.092 | [5 empty] | 0 | 1.198 | 16 | 5.892 | 5.5254 | 3.027 | 2.7273 | 2.7981 | 47.4907
12/27/08 | 16:15 | 0 | 15.996 | 1 | 5 | 0 | 43.104 | 44.302 | 42.212 | 42.564 | 8.441 | 24.555 | 2.437 | 0 | 0 | 56.093 | 52.035 | 46.37 | 16.835 | 0 | 0 | 50.613 | 31.061 | [5 empty] | 0 | 0.54 | 17 | 5.8867 | 5.5204 | 3.0268 | 2.7273 | 2.7932 | 47.4484
12/27/08 | 16:16 | 0 | 16.003 | 0 | 5 | 0 | 42.453 | 43.228 | 41.561 | 41.961 | 7.507 | 24.541 | 2.496 | 0 | 0 | 56.145 | 52.018 | 46.377 | 16.843 | 0 | 0 | 50.644 | 31.068 | [5 empty] | 0 | 0.492 | 18 | 5.8696 | 5.5041 | 3.0261 | 2.7273 | 2.7768 | 47.309
12/27/08 | 16:17 | 0 | 16.003 | 0 | 5 | 0 | 41.726 | 42.595 | 40.645 | 41.114 | 7.076 | 24.467 | 2.419 | 0 | 0 | 56.1 | 52.042 | 46.333 | 16.868 | 0 | 0 | 50.644 | 31.068 | [5 empty] | 0 | 0.612 | 19 | 5.892 | 5.5254 | 3.027 | 2.7273 | 2.7981 | 47.4907
12/27/08 | 16:18 | 0 | 15.971 | 0 | 6 | 0 | 40.942 | 41.741 | 39.743 | 40.143 | 30.121 | 24.411 | 2.36 | 0 | 0 | 56.023 | 51.988 | 46.209 | 16.81 | 0 | 0 | 50.613 | 31.012 | [5 empty] | 0 | 0.799 | 20 | 5.9092 | 5.5418 | 3.0277 | 2.7273 | 2.8145 | 47.629
12/27/08 | 16:19 | 1 | 16.028 | 0 | 5 | 1 | 51.215 | 46.884 | 39.047 | 39.282 | 37.471 | 24.396 | 2.393 | 0 | 0 | 56.03 | 52.042 | 46.148 | 16.868 | 0 | 0 | 50.667 | 31.043 | [5 empty] | 16.028 | 11.933 | 21 | 5.8996 | 5.5326 | 3.0273 | 2.7273 | 2.8053 | 47.5518
12/27/08 | 16:20 | 0 | 16.028 | 0 | 5 | 0 | 53.395 | 52.982 | 38.459 | 38.693 | 38.342 | 24.251 | 2.393 | 1 | 0 | 55.986 | 51.995 | 46.102 | 16.843 | 0 | 0 | 50.597 | 31.019 | [5 empty] | 0 | 14.702 | 0 | 5.8996 | 5.5326 | 3.0273 | 2.7273 | 2.8053 | 47.5518
12/27/08 | 16:21 | 0 | 16.003 | 0 | 5 | 0 | 54.128 | 54.175 | 38.153 | 38.153 | 38.999 | 24.227 | 2.445 | 2 | 0 | 55.939 | 51.995 | 46.011 | 16.843 | 0 | 0 | 50.574 | 31.043 | [5 empty] | 0 | 15.975 | 1 | 5.8844 | 5.5182 | 5.2994 | 5 | 0.51822 | 8.8067
12/27/08 | 16:22 | 1 | 15.945 | 0 | 5 | 0 | 54.35 | 54.649 | 38.521 | 38.145 | 39.509 | 24.099 | 2.411 | 2 | 0 | 55.886 | 51.941 | 45.913 | 16.81 | 0 | 0 | 50.543 | 31.061 | [5 empty] | 15.945 | 16.205 | 2 | 5.8943 | 5.5276 | 5.2999 | 5 | 0.52764 | 8.9516
12/27/08 | 16:23 | 0 | 15.971 | 0 | 5 | 0 | 54.625 | 54.924 | 39.65 | 38.992 | 40.308 | 24.099 | 2.386 | 2 | 0 | 55.841 | 51.965 | 45.889 | 16.81 | 0 | 0 | 50.543 | 31.061 | [5 empty] | 0 | 15.633 | 3 | 5.9016 | 5.5346 | 5.3001 | 5 | 0.53456 | 9.0578
12/27/08 | 16:24 | 1 | 15.971 | 0 | 5 | 0 | 54.901 | 55.314 | 41.035 | 40.449 | 41.623 | 24.05 | 2.437 | 1 | 0 | 55.841 | 51.941 | 45.843 | 16.81 | 0 | 0 | 50.543 | 31.085 | [5 empty] | 15.971 | 14.452 | 4 | 5.8867 | 5.5204 | 5.2995 | 5 | 0.52044 | 8.8409
12/27/08 | 16:25 | 0 | 15.971 | 1 | 5 | 0 | 55.106 | 55.519 | 42.095 | 41.812 | 42.657 | 24.026 | 2.486 | 2 | 0 | 55.841 | 51.941 | 45.866 | 16.835 | 0 | 0 | 50.567 | 31.085 | [5 empty] | 0 | 13.294 | 5 | 5.8725 | 5.5069 | 5.299 | 5 | 0.50688 | 8.6314
12/27/08 | 16:26 | 0 | 15.978 | 0 | 5 | 0 | 55.435 | 55.848 | 42.784 | 42.829 | 43.37 | 24.107 | 2.419 | 2 | 0 | 55.848 | 51.972 | 45.896 | 16.893 | 0 | 0 | 50.574 | 31.068 | [5 empty] | 0 | 12.606 | 6 | 5.892 | 5.5254 | 5.2998 | 5 | 0.52542 | 8.9175
12/27/08 | 16:27 | 0 | 15.945 | 0 | 5 | 0 | 55.473 | 56.114 | 43.245 | 43.315 | 43.996 | 24.05 | 2.411 | 1 | 0 | 55.841 | 51.92 | 45.866 | 16.835 | 0 | 0 | 50.543 | 31.036 | [5 empty] | 0 | 12.158 | 7 | 5.8943 | 5.5276 | 5.2999 | 5 | 0.52764 | 8.9516
12/27/08 | 16:28 | 1 | 15.978 | 0 | 6 | 0 | 55.482 | 56.077 | 43.583 | 43.652 | 43.817 | 24.082 | 2.471 | 1 | 0 | 55.848 | 51.951 | 45.92 | 16.868 | 0 | 0 | 50.597 | 31.068 | [5 empty] | 15.978 | 11.83 | 8 | 5.8768 | 5.511 | 5.2991 | 5 | 0.51103 | 8.6956
12/27/08 | 16:29 | 0 | 15.971 | 0 | 5 | 0 | 55.314 | 55.932 | 43.621 | 43.834 | 44.255 | 24.026 | 2.486 | 2 | 0 | 55.862 | 51.92 | 45.98 | 16.81 | 0 | 0 | 50.567 | 31.036 | [5 empty] | 0 | 11.48 | 9 | 5.8725 | 5.5069 | 5.299 | 5 | 0.50688 | 8.6314
12/27/08 | 16:30 | 0 | 15.971 | 0 | 5 | 0 | 55.291 | 55.909 | 43.693 | 43.996 | 44.858 | 23.979 | 2.563 | 1 | 0 | 55.862 | 51.874 | 46.004 | 16.81 | 0 | 0 | 50.543 | 31.036 | [5 empty] | 0 | 11.295 | 10 | 5.8501 | 5.4856 | 5.2981 | 5 | 0.48556 | 8.3001
12/27/08 | 16:31 | 1 | 15.996 | 0 | 5 | 1 | 55.2 | 55.886 | 43.855 | 44.092 | 44.374 | 24.099 | 2.486 | 1 | 0 | 55.883 | 51.916 | 46.025 | 16.835 | 0 | 0 | 50.609 | 31.083 | [5 empty] | 15.996 | 11.108 | 11 | 5.8725 | 5.5069 | 5.299 | 5 | 0.50688 | 8.6314
12/27/08 | 16:32 | 0 | 15.92 | 0 | 5 | 0 | 55.078 | 55.697 | 43.922 | 44.181 | 44.039 | 24.023 | 2.437 | 2 | 0 | 55.813 | 51.869 | 45.976 | 16.81 | 0 | 0 | 50.539 | 30.96 | [5 empty] | 0 | 10.897 | 0 | 5.8867 | 5.5204 | 5.2995 | 5 | 0.52044 | 8.8409
12/27/08 | 16:33 | 0 | 15.92 | 0 | 5 | 0 | 55.102 | 55.652 | 43.877 | 44.228 | 43.523 | 24.097 | 2.563 | 1 | 0 | 55.834 | 51.846 | 46.022 | 16.76 | 0 | 0 | 50.562 | 30.985 | [5 empty] | 0 | 10.874 | 1 | 5.8501 | 5.4856 | 4.9134 | 4.6154 | 0.87018 | 14.8747
12/27/08 | 16:34 | 0 | 15.945 | 1 | 6 | 0 | 55.102 | 55.72 | 43.994 | 44.276 | 44.252 | 24.072 | 2.563 | 1 | 0 | 55.834 | 51.822 | 45.999 | 16.76 | 0 | 0 | 50.515 | 30.985 | [5 empty] | 0 | 10.826 | 2 | 5.8501 | 5.4856 | 4.9134 | 4.6154 | 0.87018 | 14.8747
12/27/08 | 16:35 | 1 | 15.945 | 0 | 5 | 0 | 55.078 | 55.676 | 43.922 | 44.298 | 44.601 | 24.121 | 2.538 | 1 | 0 | 55.834 | 51.869 | 45.999 | 16.785 | 0 | 0 | 50.539 | 30.938 | [5 empty] | 15.945 | 10.78 | 3 | 5.8573 | 5.4925 | 4.9137 | 4.6154 | 0.8771 | 14.9743
12/27/08 | 16:36 | 0 | 15.953 | 0 | 5 | 0 | 55.27 | 55.727 | 44.07 | 44.353 | 44.998 | 24.153 | 2.545 | 2 | 0 | 55.865 | 51.876 | 46.053 | 16.818 | 0 | 0 | 50.546 | 30.945 | [5 empty] | 0 | 10.917 | 4 | 5.8553 | 5.4905 | 4.9137 | 4.6154 | 0.87516 | 14.9465
12/27/08 | 16:37 | 0 | 15.945 | 0 | 5 | 0 | 55.239 | 55.813 | 44.063 | 44.322 | 45.357 | 24.072 | 2.589 | 1 | 0 | 55.858 | 51.822 | 46.069 | 16.76 | 0 | 0 | 50.494 | 30.938 | [5 empty] | 0 | 10.917 | 5 | 5.8425 | 5.4784 | 4.9131 | 4.6154 | 0.86298 | 14.7708
12/27/08 | 16:38 | 0 | 15.92 | 0 | 5 | 0 | 55.33 | 55.834 | 44.135 | 44.369 | 45.724 | 24.143 | 2.538 | 1 | 0 | 55.813 | 51.801 | 46.046 | 16.76 | 0 | 0 | 50.494 | 30.889 | [5 empty] | 0 | 10.961 | 6 | 5.8573 | 5.4925 | 4.9137 | 4.6154 | 0.8771 | 14.9743
12/27/08 | 16:39 | 1 | 15.92 | 0 | 5 | 0 | 55.307 | 55.928 | 44.135 | 44.415 | 45.656 | 24.168 | 2.563 | 2 | 0 | 55.813 | 51.778 | 45.976 | 16.71 | 0 | 0 | 50.515 | 30.864 | [5 empty] | 15.92 | 10.892 | 7 | 5.8501 | 5.4856 | 4.9134 | 4.6154 | 0.87018 | 14.8747
12/27/08 | 16:40 | 0 | 15.945 | 0 | 6 | 0 | 55.148 | 55.904 | 44.228 | 44.439 | 45.679 | 24.193 | 2.638 | 1 | 0 | 55.813 | 51.801 | 46.046 | 16.76 | 0 | 0 | 50.515 | 30.938 | [5 empty] | 0 | 10.709 | 8 | 5.8282 | 5.4648 | 4.9126 | 4.6154 | 0.84942 | 14.5742
12/27/08 | 16:41 | 0 | 15.945 | 0 | 5 | 0 | 55.286 | 55.858 | 44.157 | 44.533 | 45.747 | 24.217 | 2.589 | 1 | 0 | 55.834 | 51.801 | 46.022 | 16.785 | 0 | 0 | 50.494 | 30.913 | [5 empty] | 0 | 10.753 | 9 | 5.8425 | 5.4784 | 4.9131 | 4.6154 | 0.86298 | 14.7708
12/27/08 | 16:42 | 0 | 15.945 | 0 | 5 | 0 | 55.4 | 55.904 | 44.252 | 44.51 | 46.274 | 24.143 | 2.638 | 1 | 0 | 55.834 | 51.755 | 46.069 | 16.76 | 0 | 0 | 50.448 | 30.913 | [5 empty] | 0 | 10.89 | 10 | 5.8282 | 5.4648 | 4.9126 | 4.6154 | 0.84942 | 14.5742
12/27/08 | 16:43 | 1 | 15.92 | 0 | 5 | 0 | 55.468 | 56.019 | 44.228 | 44.51 | 46.664 | 24.193 | 2.538 | 2 | 0 | 55.834 | 51.778 | 46.046 | 16.76 | 0 | 0 | 50.471 | 30.913 | [5 empty] | 15.92 | 10.958 | 11 | 5.8573 | 5.4925 | 4.9137 | 4.6154 | 0.8771 | 14.9743
12/27/08 | 16:44 | 0 | 15.913 | 1 | 5 | 1 | 55.347 | 56.056 | 44.267 | 44.503 | 45.555 | 24.161 | 2.504 | 1 | 0 | 55.804 | 51.724 | 45.992 | 16.727 | 0 | 0 | 50.417 | 30.857 | [5 empty] | 0 | 10.844 | 12 | 5.8672 | 5.5019 | 4.9141 | 4.6154 | 0.88651 | 15.1095
12/27/08 | 16:45 | 0 | 15.945 | 0 | 6 | 0 | 55.491 | 55.972 | 44.298 | 44.601 | 46.872 | 24.242 | 2.563 | 2 | 0 | 55.834 | 51.778 | 46.069 | 16.785 | 0 | 0 | 50.448 | 30.913 | [5 empty] | 0 | 10.89 | 0 | 5.8501 | 5.4856 | 4.9134 | 4.6154 | 0.87018 | 14.8747
12/27/08 | 16:46 | 1 | 15.945 | 0 | 5 | 0 | 55.491 | 56.11 | 44.346 | 44.578 | 46.963 | 24.217 | 2.638 | 1 | 0 | 55.834 | 51.731 | 46.069 | 16.76 | 0 | 0 | 50.448 | 30.913 | [5 empty] | 15.945 | 10.913 | 1 | 5.8282 | 5.4648 | 4.5829 | 4.2857 | 1.1791 | 20.2307
12/27/08 | 16:47 | 0 | 15.945 | 0 | 5 | 0 | 55.676 | 56.245 | 44.322 | 44.624 | 47.031 | 24.288 | 2.638 | 1 | 0 | 55.813 | 51.731 | 45.999 | 16.76 | 0 | 0 | 50.424 | 30.913 | [5 empty] | 0 | 11.052 | 2 | 5.8282 | 5.4648 | 4.5829 | 4.2857 | 1.1791 | 20.2307
12/27/08 | 16:48 | 0 | 15.888 | 0 | 5 | 0 | 55.508 | 56.15 | 44.314 | 44.617 | 46.748 | 24.281 | 2.63 | 1 | 0 | 55.804 | 51.701 | 46.039 | 16.752 | 0 | 0 | 50.417 | 30.906 | [5 empty] | 0 | 10.891 | 3 | 5.8305 | 5.467 | 4.583 | 4.2857 | 1.1813 | 20.2606
12/27/08 | 16:49 | 0 | 15.945 | 0 | 6 | 0 | 55.468 | 56.065 | 44.369 | 44.692 | 46.389 | 24.337 | 2.664 | 2 | 0 | 55.813 | 51.731 | 46.046 | 16.76 | 0 | 0 | 50.471 | 30.938 | [5 empty] | 0 | 10.776 | 4 | 5.8206 | 5.4576 | 4.5826 | 4.2857 | 1.1719 | 20.1334
12/27/08 | 16:50 | 1 | 15.945 | 0 | 5 | 0 | 55.468 | 55.904 | 44.463 | 44.715 | 47.124 | 24.433 | 2.741 | 1 | 0 | 55.813 | 51.708 | 46.046 | 16.76 | 0 | 0 | 50.471 | 30.913 | [5 empty] | 15.945 | 10.753 | 5 | 5.7982 | 5.4363 | 4.5817 | 4.2857 | 1.1506 | 19.8436
12/27/08 | 16:51 | 0 | 15.938 | 0 | 5 | 0 | 55.484 | 56.079 | 44.432 | 44.662 | 46.956 | 24.425 | 2.604 | 1 | 0 | 55.783 | 51.678 | 45.992 | 16.778 | 0 | 0 | 50.417 | 30.857 | [5 empty] | 0 | 10.822 | 6 | 5.8381 | 5.4742 | 4.5833 | 4.2857 | 1.1885 | 20.3576
12/27/08 | 16:52 | 0 | 15.981 | 0 | 5 | 0 | 55.279 | 56.126 | 44.432 | 44.753 | 45.854 | 24.494 | 2.774 | 1 | 0 | 55.851 | 51.748 | 46.106 | 16.82 | 0 | 0 | 50.485 | 30.901 | [5 empty] | 0 | 10.526 | 7 | 5.7886 | 5.4272 | 4.5813 | 4.2857 | 1.1414 | 19.7188
12/27/08 | 16:53 | 0 | 15.973 | 1 | 6 | 0 | 55.363 | 55.867 | 44.353 | 44.699 | 46.281 | 24.487 | 2.741 | 2 | 0 | 55.82 | 51.717 | 46.053 | 16.788 | 0 | 0 | 50.455 | 30.894 | [5 empty] | 0 | 10.664 | 8 | 5.7982 | 5.4363 | 4.5817 | 4.2857 | 1.1506 | 19.8436
12/27/08 | 16:54 | 1 | 16.006 | 0 | 5 | 0 | 55.508 | 55.988 | 44.267 | 44.638 | 46.634 | 24.494 | 2.7 | 1 | 0 | 55.827 | 51.771 | 46.036 | 16.82 | 0 | 0 | 50.464 | 30.901 | [5 empty] | 16.006 | 10.87 | 9 | 5.8102 | 5.4476 | 4.5822 | 4.2857 | 1.1619 | 19.9982
12/27/08 | 16:55 | 0 | 15.973 | 0 | 5 | 0 | 55.407 | 56.051 | 44.259 | 44.47 | 46.856 | 24.487 | 2.666 | 1 | 0 | 55.82 | 51.694 | 46.053 | 16.763 | 0 | 0 | 50.41 | 30.823 | [5 empty] | 0 | 10.937 | 10 | 5.8201 | 5.4571 | 4.5826 | 4.2857 | 1.1713 | 20.1259
12/27/08 | 16:56 | 0 | 15.948 | 0 | 6 | 0 | 55.34 | 55.958 | 44.259 | 44.446 | 47.269 | 24.487 | 2.666 | 2 | 0 | 55.82 | 51.717 | 46.053 | 16.788 | 0 | 0 | 50.455 | 30.894 | [5 empty] | 0 | 10.894 | 11 | 5.8201 | 5.4571 | 4.5826 | 4.2857 | 1.1713 | 20.1259
12/27/08 | 16:57 | 0 | 15.948 | 0 | 5 | 0 | 55.316 | 55.89 | 44.212 | 44.494 | 47.131 | 24.533 | 2.741 | 1 | 0 | 55.797 | 51.717 | 45.985 | 16.74 | 0 | 0 | 50.455 | 30.869 | [5 empty] | 0 | 10.822 | 12 | 5.7982 | 5.4363 | 4.5817 | 4.2857 | 1.1506 | 19.8436
12/27/08 | 16:58 | 1 | 16.006 | 0 | 5 | 1 | 55.232 | 55.921 | 44.291 | 44.524 | 46.13 | 24.543 | 2.8 | 1 | 0 | 55.827 | 51.724 | 46.083 | 16.795 | 0 | 0 | 50.464 | 30.926 | [5 empty] | 16.006 | 10.708 | 13 | 5.781 | 5.42 | 4.581 | 4.2857 | 1.1342 | 19.6201
12/27/08 | 16:59 | 0 | 15.998 | 0 | 5 | 0 | 55.225 | 55.662 | 44.212 | 44.54 | 46.879 | 24.582 | 2.741 | 1 | 0 | 55.82 | 51.717 | 46.029 | 16.788 | 0 | 0 | 50.41 | 30.918 | [5 empty] | 0 | 10.685 | 0 | 5.7982 | 5.4363 | 4.5817 | 4.2857 | 1.1506 | 19.8436
12/27/08 | 17:00 | 0 | 15.973 | 0 | 6 | 0 | 55.34 | 55.753 | 44.188 | 44.494 | 47.061 | 24.631 | 2.767 | 2 | 0 | 55.776 | 51.694 | 46.006 | 16.763 | 0 | 0 | 50.434 | 30.894 | [5 empty] | 0 | 10.846 | 1 | 5.7906 | 5.4291 | 4.911 | 4.6154 | 0.81371 | 14.0521
12/27/08 | 17:01 | 0 | 15.948 | 0 | 5 | 0 | 55.272 | 55.867 | 44.236 | 44.47 | 46.557 | 24.582 | 2.767 | 1 | 0 | 55.776 | 51.694 | 46.006 | 16.763 | 0 | 0 | 50.41 | 30.894 | [5 empty] | 0 | 10.802 | 2 | 5.7906 | 5.4291 | 4.911 | 4.6154 | 0.81371 | 14.0521
12/27/08 | 17:02 | 1 | 15.981 | 0 | 5 | 0 | 55.232 | 55.874 | 44.219 | 44.501 | 46.839 | 24.639 | 2.826 | 1 | 0 | 55.827 | 51.701 | 46.06 | 16.82 | 0 | 0 | 50.441 | 30.926 | [5 empty] | 15.981 | 10.731 | 3 | 5.7735 | 5.4128 | 4.9103 | 4.6154 | 0.79738 | 13.8111
12/27/08 | 17:03 | 0 | 15.948 | 1 | 6 | 0 | 55.179 | 55.89 | 44.188 | 44.47 | 46.764 | 24.582 | 2.818 | 2 | 0 | 55.776 | 51.671 | 46.006 | 16.788 | 0 | 0 | 50.387 | 30.798 | [5 empty] | 0 | 10.709 | 4 | 5.7758 | 5.415 | 4.9104 | 4.6154 | 0.79959 | 13.8439
12/27/08 | 17:04 | 0 | 15.948 | 0 | 5 | 0 | 55.293 | 55.844 | 44.259 | 44.517 | 46.809 | 24.631 | 2.793 | 1 | 0 | 55.729 | 51.694 | 45.962 | 16.813 | 0 | 0 | 50.434 | 30.823 | [5 empty] | 0 | 10.776 | 5 | 5.7831 | 5.4219 | 4.9107 | 4.6154 | 0.80651 | 13.9461
12/27/08 | 17:05 | 1 | 15.948 | 0 | 5 | 0 | 55.272 | 55.729 | 44.305 | 44.561 | 47.175 | 24.533 | 2.841 | 1 | 0 | 55.753 | 51.647 | 45.985 | 16.813 | 0 | 0 | 50.387 | 30.823 | [5 empty] | 15.948 | 10.711 | 6 | 5.7691 | 5.4086 | 4.9102 | 4.6154 | 0.79323 | 13.7496
12/27/08 | 17:06 | 0 | 15.948 | 0 | 5 | 0 | 55.386 | 55.935 | 44.259 | 44.585 | 47.175 | 24.558 | 2.793 | 2 | 0 | 55.776 | 51.647 | 45.985 | 16.788 | 0 | 0 | 50.41 | 30.845 | [5 empty] | 0 | 10.801 | 7 | 5.7831 | 5.4219 | 4.9107 | 4.6154 | 0.80651 | 13.9461
12/27/08 | 17:07 | 0 | 15.948 | 0 | 6 | 0 | 55.454 | 56.005 | 44.305 | 44.585 | 46.993 | 24.607 | 2.767 | 1 | 0 | 55.729 | 51.647 | 45.962 | 16.788 | 0 | 0 | 50.41 | 30.798 | [5 empty] | 0 | 10.869 | 8 | 5.7906 | 5.4291 | 4.911 | 4.6154 | 0.81371 | 14.0521
12/27/08 | 17:08 | 0 | 15.973 | 0 | 5 | 0 | 55.524 | 56.051 | 44.377 | 44.608 | 47.497 | 24.607 | 2.767 | 1 | 0 | 55.729 | 51.647 | 45.962 | 16.813 | 0 | 0 | 50.387 | 30.823 | [5 empty] | 0 | 10.916 | 9 | 5.7906 | 5.4291 | 4.911 | 4.6154 | 0.81371 | 14.0521
12/27/08 | 17:09 | 1 | 15.948 | 0 | 5 | 0 | 55.431 | 56.096 | 44.377 | 44.631 | 46.603 | 24.607 | 2.818 | 2 | 0 | 55.729 | 51.624 | 45.938 | 16.788 | 0 | 0 | 50.41 | 30.823 | [5 empty] | 15.948 | 10.8 | 10 | 5.7758 | 5.415 | 4.9104 | 4.6154 | 0.79959 | 13.8439
12/27/08 | 17:10 | 0 | 15.973 | 0 | 5 | 0 | 55.34 | 56.028 | 44.422 | 44.655 | 46.97 | 24.558 | 2.841 | 1 | 0 | 55.729 | 51.624 | 45.962 | 16.813 | 0 | 0 | 50.387 | 30.798 | [5 empty] | 0 | 10.685 | 11 | 5.7691 | 5.4086 | 4.9102 | 4.6154 | 0.79323 | 13.7496
12/27/08 | 17:11 | 0 | 15.948 | 0 | 6 | 1 | 55.431 | 55.844 | 44.517 | 44.746 | 46.58 | 24.631 | 2.793 | 1 | 0 | 55.706 | 51.647 | 45.892 | 16.838 | 0 | 0 | 50.387 | 30.749 | [5 empty] | 0 | 10.685 | 12 | 5.7831 | 5.4219 | 4.9107 | 4.6154 | 0.80651 | 13.9461
12/27/08 | 17:12 | 0 | 15.945 | 1 | 5 | 0 | 55.384 | 56.002 | 44.582 | 44.881 | 45.499 | 24.651 | 2.813 | 1 | 0 | 55.704 | 51.622 | 45.889 | 16.81 | 0 | 0 | 50.429 | 30.796 | [5 empty] | 0 | 10.503 | 0 | 5.7773 | 5.4164 | 4.9105 | 4.6154 | 0.80098 | 13.8643
12/27/08 | 17:13 | 1 | 15.971 | 0 | 5 | 0 | 55.267 | 55.841 | 44.673 | 44.928 | 46.211 | 24.629 | 2.865 | 2 | 0 | 55.704 | 51.622 | 45.913 | 16.785 | 0 | 0 | 50.429 | 30.82 | [5 empty] | 15.971 | 10.339 | 1 | 5.7621 | 5.402 | 4.5802 | 4.2857 | 1.1163 | 19.3723
12/27/08 | 17:14 | 0 | 15.945 | 0 | 5 | 0 | 55.727 | 56.026 | 44.834 | 45.019 | 46.783 | 24.58 | 2.839 | 1 | 0 | 55.704 | 51.598 | 45.936 | 16.76 | 0 | 0 | 50.408 | 30.842 | [5 empty] | 0 | 10.708 | 2 | 5.7697 | 5.4092 | 4.5805 | 4.2857 | 1.1235 | 19.4716
12/27/08 | 17:15 | 0 | 15.945 | 0 | 5 | 0 | 55.911 | 56.387 | 44.79 | 45.133 | 46.692 | 24.58 | 2.813 | 1 | 0 | 55.704 | 51.622 | 45.936 | 16.81 | 0 | 0 | 50.408 | 30.842 | [5 empty] | 0 | 10.778 | 3 | 5.7773 | 5.4164 | 4.5808 | 4.2857 | 1.1306 | 19.5707
12/27/08 | 17:16 | 0 | 15.971 | 0 | 5 | 0 | 55.841 | 56.43 | 44.972 | 45.18 | 46.118 | 24.484 | 2.865 | 1 | 0 | 55.704 | 51.577 | 45.913 | 16.785 | 0 | 0 | 50.385 | 30.82 | [5 empty] | 0 | 10.661 | 4 | 5.7621 | 5.402 | 4.5802 | 4.2857 | 1.1163 | 19.3723
12/27/08 | 17:17 | 1 | 15.945 | 0 | 6 | 0 | 55.932 | 56.43 | 44.995 | 45.247 | 45.614 | 24.46 | 2.865 | 2 | 0 | 55.68 | 51.598 | 45.913 | 16.785 | 0 | 0 | 50.385 | 30.796 | [5 empty] | 15.945 | 10.685 | 5 | 5.7621 | 5.402 | 4.5802 | 4.2857 | 1.1163 | 19.3723
12/27/08 | 17:18 | 0 | 15.971 | 0 | 5 | 0 | 56.093 | 56.544 | 45.11 | 45.338 | 46.074 | 24.411 | 2.916 | 1 | 0 | 55.704 | 51.577 | 45.936 | 16.785 | 0 | 0 | 50.385 | 30.796 | [5 empty] | 0 | 10.755 | 6 | 5.7473 | 5.3879 | 4.5796 | 4.2857 | 1.1021 | 19.1767
12/27/08 | 17:19 | 0 | 15.971 | 0 | 5 | 0 | 56.07 | 56.61 | 45.201 | 45.453 | 45.845 | 24.484 | 2.865 | 1 | 0 | 55.68 | 51.577 | 45.936 | 16.785 | 0 | 0 | 50.385 | 30.771 | [5 empty] | 0 | 10.617 | 7 | 5.7621 | 5.402 | 4.5802 | 4.2857 | 1.1163 | 19.3723
12/27/08 | 17:20 | 0 | 15.971 | 0 | 5 | 0 | 56.341 | 56.679 | 45.317 | 45.546 | 46.211 | 24.411 | 2.839 | 1 | 0 | 55.657 | 51.577 | 45.889 | 16.81 | 0 | 0 | 50.338 | 30.771 | [5 empty] | 0 | 10.795 | 8 | 5.7697 | 5.4092 | 4.5805 | 4.2857 | 1.1235 | 19.4716
12/27/08 | 17:21 | 1 | 15.971 | 0 | 5 | 0 | 56.656 | 57.014 | 45.408 | 45.661 | 47.243 | 24.386 | 2.916 | 2 | 0 | 55.68 | 51.554 | 45.936 | 16.785 | 0 | 0 | 50.338 | 30.796 | [5 empty] | 15.971 | 10.995 | 9 | 5.7473 | 5.3879 | 4.5796 | 4.2857 | 1.1021 | 19.1767
12/27/08 | 17:22 | 0 | 15.971 | 1 | 5 | 0 | 56.946 | 57.373 | 45.476 | 45.752 | 47.542 | 24.386 | 2.89 | 1 | 0 | 55.704 | 51.531 | 45.936 | 16.76 | 0 | 0 | 50.338 | 30.796 | [5 empty] | 0 | 11.194 | 10 | 5.7548 | 5.395 | 4.5799 | 4.2857 | 1.1093 | 19.2766
12/27/08 | 17:23 | 0 | 15.971 | 0 | 5 | 0 | 56.969 | 57.553 | 45.499 | 45.822 | 47.518 | 24.435 | 2.865 | 1 | 0 | 55.704 | 51.554 | 45.913 | 16.785 | 0 | 0 | 50.361 | 30.796 | [5 empty] | 0 | 11.147 | 11 | 5.7621 | 5.402 | 4.5802 | 4.2857 | 1.1163 | 19.3723
12/27/08 | 17:24 | 1 | 15.966 | 0 | 5 | 0 | 56.964 | 57.569 | 45.679 | 45.908 | 46.687 | 24.406 | 2.986 | 1 | 0 | 55.676 | 51.503 | 45.908 | 16.73 | 0 | 0 | 50.31 | 30.766 | [5 empty] | 15.966 | 11.056 | 12 | 5.7269 | 5.3685 | 4.5788 | 4.2857 | 1.0828 | 18.9067
12/27/08 | 17:25 | 0 | 15.92 | 0 | 5 | 1 | 57.014 | 57.53 | 45.822 | 46.05 | 47.861 | 24.411 | 2.865 | 2 | 0 | 55.704 | 51.507 | 45.98 | 16.76 | 0 | 0 | 50.338 | 30.82 | [5 empty] | 0 | 10.964 | 13 | 5.7621 | 5.402 | 4.5802 | 4.2857 | 1.1163 | 19.3723
12/27/08 | 17:26 | 0 | 15.971 | 0 | 5 | 0 | 57.215 | 57.754 | 45.936 | 46.165 | 48.389 | 24.411 | 2.89 | 1 | 0 | 55.68 | 51.507 | 45.959 | 16.76 | 0 | 0 | 50.315 | 30.796 | [5 empty] | 0 | 11.05 | 0 | 5.7548 | 5.395 | 4.5799 | 4.2857 | 1.1093 | 19.2766
12/27/08 | 17:27 | 0 | 15.945 | 0 | 5 | 0 | 57.195 | 57.843 | 46.004 | 46.302 | 48.366 | 24.411 | 2.839 | 1 | 0 | 55.704 | 51.531 | 45.959 | 16.785 | 0 | 0 | 50.315 | 30.796 | [5 empty] | 0 | 10.893 | 1 | 5.7697 | 5.4092 | 4.5805 | 4.2857 | 1.1235 | 19.4716
12/27/08 | 17:28 | 1 | 15.971 | 0 | 5 | 0 | 57.418 | 57.843 | 46.027 | 46.44 | 48.527 | 24.46 | 2.942 | 1 | 0 | 55.68 | 51.531 | 45.98 | 16.81 | 0 | 0 | 50.291 | 30.82 | [5 empty] | 15.971 | 10.978 | 2 | 5.7397 | 5.3807 | 4.5793 | 4.2857 | 1.0949 | 19.0766
12/27/08 | 17:29 | 0 | 15.971 | 0 | 5 | 0 | 57.507 | 58.091 | 46.165 | 46.508 | 48.688 | 24.411 | 2.839 | 1 | 0 | 55.704 | 51.484 | 46.004 | 16.785 | 0 | 0 | 50.27 | 30.842 | [5 empty] | 0 | 10.999 | 3 | 5.7697 | 5.4092 | 4.5805 | 4.2857 | 1.1235 | 19.4716
12/27/08 | 17:30 | 0 | 15.94 | 0 | 5 | 0 | 57.414 | 58.018 | 46.228 | 46.526 | 48.314 | 24.406 | 2.834 | 2 | 0 | 55.722 | 51.456 | 45.999 | 16.755 | 0 | 0 | 50.242 | 30.791 | [5 empty] | 0 | 10.888 | 4 | 5.7711 | 5.4105 | 4.5806 | 4.2857 | 1.1248 | 19.4907
12/27/08 | 17:31 | 0 | 15.94 | 1 | 5 | 0 | 57.637 | 58.064 | 46.342 | 46.596 | 48.613 | 24.335 | 2.911 | 1 | 0 | 55.699 | 51.456 | 46.022 | 16.73 | 0 | 0 | 50.242 | 30.742 | [5 empty] | 0 | 11.041 | 5 | 5.7487 | 5.3892 | 4.5797 | 4.2857 | 1.1035 | 19.196
12/27/08 | 17:32 | 1 | 16.008 | 0 | 5 | 0 | 57.856 | 58.238 | 46.337 | 46.727 | 49.297 | 24.423 | 2.952 | 1 | 0 | 55.741 | 51.498 | 46.018 | 16.823 | 0 | 0 | 50.282 | 30.808 | [5 empty] | 16.008 | 11.129 | 6 | 5.7368 | 5.3779 | 4.5792 | 4.2857 | 1.0922 | 19.0381
12/27/08 | 17:33 | 0 | 15.958 | 0 | 5 | 0 | 57.948 | 58.53 | 46.431 | 46.75 | 49.411 | 24.423 | 3.081 | 1 | 0 | 55.741 | 51.474 | 46.064 | 16.773 | 0 | 0 | 50.305 | 30.808 | [5 empty] | 0 | 11.198 | 7 | 5.6992 | 5.3422 | 4.5777 | 4.2857 | 1.0565 | 18.537
12/27/08 | 17:34 | 0 | 15.958 | 0 | 5 | 0 | 57.991 | 58.552 | 46.431 | 46.797 | 49.274 | 24.472 | 3.004 | 1 | 0 | 55.718 | 51.521 | 46.041 | 16.798 | 0 | 0 | 50.305 | 30.808 | [5 empty] | 0 | 11.194 | 8 | 5.7216 | 5.3635 | 4.5786 | 4.2857 | 1.0778 | 18.8369
12/27/08 | 17:35 | 0 | 15.983 | 0 | 5 | 0 | 57.856 | 58.552 | 46.522 | 46.844 | 49.778 | 24.423 | 2.903 | 2 | 0 | 55.764 | 51.474 | 46.085 | 16.773 | 0 | 0 | 50.305 | 30.808 | [5 empty] | 0 | 11.012 | 9 | 5.751 | 5.3914 | 4.5798 | 4.2857 | 1.1057 | 19.2267
12/27/08 | 17:36 | 1 | 15.953 | 0 | 5 | 0 | 57.74 | 58.345 | 46.54 | 46.907 | 49.337 | 24.418 | 2.973 | 1 | 0 | 55.757 | 51.446 | 46.081 | 16.742 | 0 | 0 | 50.3 | 30.754 | [5 empty] | 15.953 | 10.833 | 10 | 5.7307 | 5.3721 | 4.5789 | 4.2857 | 1.0864 | 18.957
12/27/08 | 17:37 | 0 | 15.953 | 0 | 5 | 0 | 57.628 | 58.345 | 46.678 | 46.954 | 47.777 | 24.467 | 2.898 | 1 | 0 | 55.736 | 51.423 | 46.057 | 16.717 | 0 | 0 | 50.254 | 30.73 | [5 empty] | 0 | 10.674 | 11 | 5.7525 | 5.3928 | 4.5798 | 4.2857 | 1.1071 | 19.2459
12/27/08 | 17:38 | 0 | 15.983 | 0 | 5 | 0 | 57.722 | 58.171 | 46.706 | 47.049 | 48.289 | 24.472 | 2.903 | 1 | 0 | 55.785 | 51.451 | 46.109 | 16.773 | 0 | 0 | 50.329 | 30.783 | [5 empty] | 0 | 10.673 | 12 | 5.751 | 5.3914 | 4.5798 | 4.2857 | 1.1057 | 19.2267
12/27/08 | 17:39 | 0 | 15.978 | 0 | 5 | 1 | 57.987 | 58.436 | 46.608 | 47.045 | 47.801 | 24.443 | 2.921 | 1 | 0 | 55.757 | 51.423 | 46.057 | 16.768 | 0 | 0 | 50.277 | 30.73 | [5 empty] | 0 | 10.942 | 13 | 5.7458 | 5.3865 | 4.5795 | 4.2857 | 1.1008 | 19.1575
12/27/08 | 17:40 | 1 | 15.983 | 0 | 5 | 0 | 57.722 | 58.484 | 46.592 | 47.003 | 45.742 | 24.448 | 2.978 | 1 | 0 | 55.764 | 51.451 | 46.064 | 16.773 | 0 | 0 | 50.305 | 30.759 | [5 empty] | 15.983 | 10.719 | 0 | 5.7292 | 5.3707 | 4.5789 | 4.2857 | 1.085 | 18.9376
12/27/08 | 17:41 | 0 | 15.958 | 1 | 5 | 0 | 57.297 | 58.126 | 46.592 | 47.003 | 47.14 | 24.472 | 2.952 | 1 | 0 | 55.764 | 51.451 | 46.064 | 16.798 | 0 | 0 | 50.305 | 30.759 | [5 empty] | 0 | 10.294 | 1 | 5.7368 | 5.3779 | 4.5792 | 4.2857 | 1.0922 | 19.0381
12/27/08 | 17:42 | 0 | 15.983 | 0 | 5 | 0 | 57.61 | 57.991 | 46.659 | 46.935 | 47.805 | 24.472 | 2.978 | 1 | 0 | 55.764 | 51.451 | 46.064 | 16.773 | 0 | 0 | 50.261 | 30.783 | [5 empty] | 0 | 10.675 | 2 | 5.7292 | 5.3707 | 4.5789 | 4.2857 | 1.085 | 18.9376
12/27/08 | 17:43 | 0 | 15.958 | 0 | 5 | 0 | 57.834 | 58.283 | 46.636 | 46.935 | 48.426 | 24.521 | 3.03 | 1 | 0 | 55.764 | 51.451 | 46.064 | 16.798 | 0 | 0 | 50.261 | 30.759 | [5 empty] | 0 | 10.899 | 3 | 5.7141 | 5.3563 | 4.5783 | 4.2857 | 1.0706 | 18.7359
12/27/08 | 17:44 | 1 | 15.958 | 0 | 5 | 0 | 57.948 | 58.484 | 46.636 | 46.958 | 48.93 | 24.497 | 2.978 | 2 | 0 | 55.764 | 51.43 | 46.064 | 16.773 | 0 | 0 | 50.261 | 30.808 | [5 empty] | 15.958 | 10.99 | 4 | 5.7292 | 5.3707 | 4.5789 | 4.2857 | 1.085 | 18.9376
12/27/08 | 17:45 | 0 | 15.983 | 0 | 5 | 0 | 57.813 | 58.552 | 46.522 | 46.888 | 48.884 | 24.497 | 2.952 | 1 | 0 | 55.741 | 51.43 | 46.018 | 16.823 | 0 | 0 | 50.237 | 30.808 | [5 empty] | 0 | 10.925 | 5 | 5.7368 | 5.3779 | 4.5792 | 4.2857 | 1.0922 | 19.0381
12/27/08 | 17:46 | 0 | 15.983 | 0 | 5 | 0 | 57.61 | 58.283 | 46.568 | 46.865 | 48.31 | 24.521 | 2.929 | 1 | 0 | 55.741 | 51.407 | 46.041 | 16.773 | 0 | 0 | 50.237 | 30.808 | [5 empty] | 0 | 10.745 | 6 | 5.7435 | 5.3843 | 4.5795 | 4.2857 | 1.0985 | 19.1267
12/27/08 | 17:47 | 1 | 15.983 | 0 | 5 | 0 | 57.722 | 58.171 | 46.659 | 46.888 | 48.471 | 24.521 | 2.929 | 1 | 0 | 55.764 | 51.407 | 46.085 | 16.798 | 0 | 0 | 50.214 | 30.808 | [5 empty] | 15.983 | 10.834 | 7 | 5.7435 | 5.3843 | 4.5795 | 4.2857 | 1.0985 | 19.1267
12/27/08 | 17:48 | 0 | 15.983 | 0 | 5 | 0 | 57.948 | 58.372 | 46.522 | 46.958 | 49.183 | 24.497 | 2.8 | 1 | 0 | 55.741 | 51.43 | 46.064 | 16.773 | 0 | 0 | 50.214 | 30.759 | [5 empty] | 0 | 10.99 | 8 | 5.781 | 5.42 | 4.581 | 4.2857 | 1.1342 | 19.6201
12/27/08 | 17:49 | 0 | 15.958 | 0 | 5 | 0 | 58.014 | 58.575 | 46.568 | 46.958 | 49.206 | 24.497 | 2.852 | 1 | 0 | 55.741 | 51.383 | 46.064 | 16.798 | 0 | 0 | 50.214 | 30.783 | [5 empty] | 0 | 11.056 | 9 | 5.7659 | 5.4056 | 4.5804 | 4.2857 | 1.1199 | 19.422
12/27/08 | 17:50 | 0 | 15.933 | 1 | 5 | 0 | 57.656 | 58.552 | 46.568 | 46.912 | 46.431 | 24.546 | 2.826 | 1 | 0 | 55.718 | 51.407 | 46.018 | 16.773 | 0 | 0 | 50.191 | 30.808 | [5 empty] | 0 | 10.744 | 10 | 5.7735 | 5.4128 | 4.5807 | 4.2857 | 1.127 | 19.5212
12/27/08 | 17:51 | 1 | 15.991 | 0 | 5 | 0 | 57.35 | 58.089 | 46.599 | 46.942 | 47.63 | 24.6 | 2.86 | 2 | 0 | 55.771 | 51.46 | 46.048 | 16.83 | 0 | 0 | 50.244 | 30.815 | [5 empty] | 15.991 | 10.408 | 11 | 5.7636 | 5.4034 | 4.5803 | 4.2857 | 1.1176 | 19.3914
12/27/08 | 17:52 | 0 | 15.948 | 0 | 5 | 0 | 57.665 | 58.069 | 46.601 | 46.877 | 47.724 | 24.558 | 2.867 | 1 | 0 | 55.727 | 51.348 | 46.05 | 16.763 | 0 | 0 | 50.179 | 30.749 | [5 empty] | 0 | 10.788 | 12 | 5.7615 | 5.4014 | 4.5802 | 4.2857 | 1.1157 | 19.3647
12/27/08 | 17:53 | 0 | 15.948 | 0 | 4 | 1 | 57.777 | 58.338 | 46.648 | 46.923 | 48.664 | 24.533 | 2.844 | 1 | 0 | 55.727 | 51.372 | 45.959 | 16.763 | 0 | 0 | 50.179 | 30.749 | [5 empty] | 0 | 10.854 | 13 | 5.7682 | 5.4078 | 4.5805 | 4.2857 | 1.1221 | 19.4525
12/27/08 | 17:54 | 0 | 15.973 | 0 | 5 | 0 | 57.98 | 58.427 | 46.487 | 46.923 | 48.849 | 24.509 | 2.818 | 1 | 0 | 55.704 | 51.348 | 46.027 | 16.763 | 0 | 0 | 50.156 | 30.725 | [5 empty] | 0 | 11.057 | 0 | 5.7758 | 5.415 | 4.5808 | 4.2857 | 1.1293 | 19.5516
12/27/08 | 17:55 | 1 | 15.973 | 0 | 5 | 0 | 57.957 | 58.584 | 46.44 | 46.853 | 49.239 | 24.533 | 2.818 | 1 | 0 | 55.704 | 51.348 | 45.983 | 16.763 | 0 | 0 | 50.156 | 30.749 | [5 empty] | 15.973 | 11.104 | 1 | 5.7758 | 5.415 | 6.295 | 6 | -0.58502 | -10.1289
12/27/08 | 17:56 | 0 | 15.948 | 0 | 5 | 0 | 57.911 | 58.404 | 46.487 | 46.762 | 49.376 | 24.582 | 2.741 | 1 | 0 | 55.704 | 51.325 | 45.959 | 16.737 | 0 | 0 | 50.132 | 30.749 | [5 empty] | 0 | 11.149 | 2 | 5.7982 | 5.4363 | 6.296 | 6 | -0.56371 | -9.7221
12/27/08 | 17:57 | 0 | 15.948 | 0 | 5 | 0 | 57.731 | 58.493 | 46.648 | 46.809 | 49.01 | 24.607 | 2.715 | 2 | 0 | 55.68 | 51.348 | 45.959 | 16.763 | 0 | 0 | 50.156 | 30.676 | [5 empty] | 0 | 10.922 | 3 | 5.8058 | 5.4435 | 6.2963 | 6 | -0.55651 | -9.5855
12/27/08 | 17:58 | 0 | 15.923 | 0 | 6 | 0 | 57.507 | 58.18 | 46.05 | 46.715 | 49.054 | 24.582 | 2.715 | 1 | 0 | 55.68 | 51.348 | 45.936 | 16.886 | 0 | 0 | 50.179 | 30.7 | [5 empty] | 0 | 10.792 | 4 | 5.8058 | 5.4435 | 6.2963 | 6 | -0.55651 | -9.5855
12/27/08 | 17:59 | 1 | 15.973 | 1 | 5 | 0 | 57.373 | 58.023 | 45.798 | 46.165 | 49.4 | 24.558 | 2.818 | 1 | 0 | 55.704 | 51.372 | 45.983 | 16.911 | 0 | 0 | 50.179 | 30.774 | [5 empty] | 15.973 | 11.208 | 5 | 5.7758 | 5.415 | 6.295 | 6 | -0.58502 | -10.1289
12/27/08 | 18:00 | 0 | 15.973 | 0 | 11 | 0 | 55.498 | 57.599 | 45.868 | 50.179 | 55.841 | 24.533 | 2.692 | 1 | 0 | 54.191 | 51.439 | 51.624 | 16.936 | 0 | 0 | 50.223 | 30.894 | [5 empty] | 0 | 5.319 | 6 | 5.8125 | 5.4499 | 6.2965 | 6 | -0.55015 | -9.4649
12/27/08 | 18:01 | 1 | 15.948 | 0 | 15 | 0 | 64.435 | 57.306 | 47.129 | 54.443 | 60.175 | 24.558 | 2.793 | 2 | 0 | 62.507 | 51.348 | 55.314 | 16.911 | 0 | 0 | 50.2 | 31.399 | [5 empty] | 15.948 | 9.992 | 7 | 5.7831 | 5.4219 | 6.2953 | 6 | -0.5781 | -9.9964
12/27/08 | 18:02 | 1 | 15.948 | 0 | 14 | 0 | 69.33 | 57.014 | 48.758 | 59.817 | 62.484 | 24.438 | 2.919 | 1 | 0 | 67.682 | 51.463 | 59.862 | 16.863 | 0 | 0 | 50.156 | 35.211 | [5 empty] | 15.948 | 9.513 | 8 | 5.7464 | 5.387 | 6.2939 | 6 | -0.61298 | -10.6672
12/27/08 | 18:03 | 0 | 15.923 | 0 | 15 | 1 | 71.066 | 56.745 | 50.086 | 62.441 | 63.135 | 24.413 | 2.767 | 0 | 1 | 69.726 | 51.876 | 62.192 | 16.838 | 0 | 0 | 50.2 | 38.641 | [5 empty] | 0 | 8.625 | 9 | 5.7906 | 5.4291 | 6.2956 | 6 | -0.57091 | -9.8591
12/27/08 | 18:04 | 1 | 15.948 | 0 | 15 | 0 | 71.593 | 56.476 | 51.141 | 63.719 | 63.516 | 24.413 | 2.767 | 0 | 0 | 70.54 | 52.424 | 63.404 | 16.838 | 0 | 0 | 50.338 | 41.131 | [5 empty] | 15.948 | 7.874 | 0 | 5.7906 | 5.4291 | 6.2956 | 6 | -0.57091 | -9.8591
12/27/08 | 18:05 | 0 | 15.923 | 1 | 15 | 0 | 71.66 | 56.207 | 51.897 | 64.458 | 63.739 | 24.364 | 2.741 | 0 | 0 | 70.824 | 53.022 | 64.212 | 16.838 | 0 | 0 | 50.522 | 42.87 | [5 empty] | 0 | 7.202 | 1 | 5.7982 | 5.4363 | 3.8254 | 3.5294 | 1.9069 | 32.8873
12/27/08 | 18:06 | 1 | 15.973 | 0 | 15 | 0 | 71.506 | 56.14 | 52.541 | 64.974 | 63.874 | 24.318 | 2.741 | 1 | 0 | 70.802 | 53.573 | 64.771 | 16.838 | 0 | 0 | 50.798 | 44.092 | [5 empty] | 15.973 | 6.532 | 2 | 5.7982 | 5.4363 | 3.8254 | 3.5294 | 1.9069 | 32.8873
12/27/08 | 18:07 | 0 | 15.948 | 0 | 14 | 0 | 71.396 | 55.979 | 52.838 | 65.398 | 63.381 | 24.269 | 2.767 | 0 | 0 | 70.737 | 54.1 | 65.243 | 16.788 | 0 | 0 | 51.141 | 45.019 | [5 empty] | 0 | 5.998 | 3 | 5.7906 | 5.4291 | 3.8251 | 3.5294 | 1.8997 | 32.806
12/27/08 | 18:08 | 1 | 15.948 | 0 | 5 | 0 | 73.724 | 69.617 | 45.892 | 55.361 | 60.782 | 24.364 | 2.666 | 0 | 0 | 69.88 | 54.672 | 64.682 | 16.813 | 0 | 0 | 51.531 | 45.133 | [5 empty] | 15.948 | 18.363 | 4 | 5.8201 | 5.4571 | 3.8263 | 3.5294 | 1.9276 | 33.1206
12/27/08 | 18:09 | 0 | 15.973 | 0 | 5 | 0 | 55.704 | 68.693 | 43.248 | 45.341 | 36.619 | 24.389 | 2.666 | 0 | 0 | 68.078 | 55.155 | 62.149 | 16.813 | 0 | 0 | 51.897 | 44.743 | [5 empty] | 0 | 10.363 | 5 | 5.8201 | 5.4571 | 3.8263 | 3.5294 | 1.9276 | 33.1206
12/27/08 | 18:10 | 0 | 15.875 | 0 | 5 | 0 | 46.487 | 51.187 | 42.824 | 43.389 | 26.556 | 24.389 | 2.641 | 0 | 0 | 66.565 | 55.337 | 59.235 | 16.763 | 0 | 0 | 52.196 | 44.164 | [5 empty] | 0 | 3.098 | 6 | 5.8273 | 5.464 | 3.8265 | 3.5294 | 1.9346 | 33.198
12/27/08 | 18:11 | 0 | 15.923 | 0 | 5 | 0 | 44.164 | 45.798 | 43.647 | 43.365 | 20.318 | 24.413 | 2.615 | 1 | 0 | 65.421 | 55.613 | 56.768 | 16.813 | 0 | 0 | 52.357 | 43.599 | [5 empty] | 0 | 0.799 | 7 | 5.8349 | 5.4712 | 3.8269 | 3.5294 | 1.9418 | 33.2782
12/27/08 | 18:12 | 0 | 15.976 | 0 | 5 | 0 | 44.145 | 44.566 | 44.216 | 44.68 | 16.692 | 24.44 | 2.718 | 0 | 0 | 64.623 | 55.802 | 55.022 | 16.866 | 0 | 0 | 52.546 | 43.063 | [5 empty] | 0 | -0.535 | 8 | 5.8049 | 5.4427 | 3.8256 | 3.5294 | 1.9132 | 32.959
12/27/08 | 18:13 | 0 | 15.951 | 0 | 5 | 0 | 44.841 | 45.07 | 42.078 | 43.37 | 15.088 | 24.369 | 2.692 | 0 | 0 | 64.016 | 55.872 | 53.762 | 16.84 | 0 | 0 | 52.684 | 42.523 | [5 empty] | 0 | 1.471 | 9 | 5.8125 | 5.4499 | 3.8259 | 3.5294 | 1.9204 | 33.0399
12/27/08 | 18:14 | 0 | 15.976 | 1 | 5 | 0 | 42.922 | 44.818 | 40.526 | 41.301 | 13.459 | 24.345 | 2.692 | 0 | 0 | 63.5 | 55.918 | 52.754 | 16.815 | 0 | 0 | 52.798 | 42.006 | [5 empty] | 0 | 1.621 | 10 | 5.8125 | 5.4499 | 3.8259 | 3.5294 | 1.9204 | 33.0399
12/27/08 | 18:15 | 0 | 16.008 | 0 | 5 | 0 | 41.052 | 42.485 | 39.617 | 40.04 | 11.566 | 24.376 | 2.677 | 0 | 0 | 63.128 | 56.131 | 51.934 | 16.898 | 0 | 0 | 52.898 | 41.59 | [5 empty] | 0 | 1.012 | 11 | 5.8169 | 5.454 | 3.8261 | 3.5294 | 1.9246 | 33.0865
12/27/08 | 18:16 | 0 | 15.951 | 0 | 5 | 0 | 39.892 | 40.973 | 39.117 | 39.42 | 10.52 | 24.273 | 2.718 | 0 | 0 | 62.738 | 56.033 | 51.215 | 16.815 | 0 | 0 | 52.936 | 41.138 | [5 empty] | 0 | 0.472 | 12 | 5.8049 | 5.4427 | 3.8256 | 3.5294 | 1.9132 | 32.959
12/27/08 | 18:17 | 0 | 16.008 | 0 | 6 | 0 | 39.358 | 40.112 | 38.349 | 38.724 | 8.972 | 24.256 | 2.718 | 0 | 0 | 62.448 | 56.077 | 50.711 | 16.815 | 0 | 0 | 52.982 | 40.738 | [5 empty] | 0 | 0.634 | 13 | 5.8049 | 5.4427 | 3.8256 | 3.5294 | 1.9132 | 32.959
12/27/08 | 18:18 | 0 | 15.951 | 0 | 5 | 0 | 38.504 | 39.444 | 37.519 | 37.94 | 19.063 | 24.2 | 2.718 | 0 | 0 | 62.179 | 56.1 | 50.415 | 16.84 | 0 | 0 | 53.006 | 40.339 | [5 empty] | 0 | 0.564 | 14 | 5.8049 | 5.4427 | 3.8256 | 3.5294 | 1.9132 | 32.959
12/27/08 | 18:19 | 0 | 15.976 | 0 | 6 | 0 | 48.487 | 41.7 | 36.883 | 37.119 | 36.225 | 24.055 | 2.744 | 0 | 0 | 61.953 | 56.1 | 50.16 | 16.79 | 0 | 0 | 53.006 | 39.985 | [5 empty] | 0 | 11.368 | 15 | 5.7973 | 5.4355 | 3.8253 | 3.5294 | 1.906 | 32.878
12/27/08 | 18:20 | 0 | 15.976 | 0 | 5 | 1 | 52.408 | 51.467 | 36.483 | 36.579 | 37.471 | 23.984 | 2.666 | 0 | 0 | 61.686 | 56.1 | 49.887 | 16.79 | 0 | 0 | 53.006 | 39.679 | [5 empty] | 0 | 15.829 | 16 | 5.8201 | 5.4571 | 3.8263 | 3.5294 | 1.9276 | 33.1206
12/27/08 | 18:21 | 1 | 15.976 | 0 | 5 | 0 | 53.601 | 53.463 | 36.273 | 36.179 | 37.823 | 23.886 | 2.718 | 1 | 0 | 61.483 | 56.147 | 49.771 | 16.815 | 0 | 0 | 53.029 | 39.351 | [5 empty] | 15.976 | 17.422 | 0 | 5.8049 | 5.4427 | 3.8256 | 3.5294 | 1.9132 | 32.959
12/27/08 | 18:22 | 0 | 15.951 | 0 | 6 | 0 | 54.014 | 54.357 | 37.753 | 36.765 | 38.504 | 23.886 | 2.718 | 1 | 0 | 61.305 | 56.124 | 49.612 | 16.815 | 0 | 0 | 53.05 | 39.093 | [5 empty] | 0 | 17.249 | 1 | 5.8049 | 5.4427 | 6.2962 | 6 | -0.55734 | -9.6012
12/27/08 | 18:23 | 1 | 15.976 | 0 | 5 | 0 | 54.427 | 54.565 | 39.679 | 39.021 | 40.48 | 23.79 | 2.692 | 2 | 0 | 61.213 | 56.124 | 49.519 | 16.79 | 0 | 0 | 53.006 | 38.81 | [5 empty] | 15.976 | 15.406 | 2 | 5.8125 | 5.4499 | 6.2965 | 6 | -0.55015 | -9.4649
12/27/08 | 18:24 | 0 | 15.951 | 1 | 5 | 0 | 55.298 | 55.435 | 40.901 | 40.691 | 42.147 | 23.815 | 2.617 | 2 | 0 | 61.101 | 56.124 | 49.451 | 16.815 | 0 | 0 | 53.029 | 38.576 | [5 empty] | 0 | 14.607 | 3 | 5.8343 | 5.4706 | 6.2974 | 6 | -0.52939 | -9.0736
12/27/08 | 18:25 | 0 | 15.976 | 0 | 6 | 0 | 55.412 | 55.939 | 41.631 | 41.631 | 43.135 | 23.766 | 2.617 | 1 | 0 | 60.967 | 56.147 | 49.428 | 16.815 | 0 | 0 | 53.029 | 38.294 | [5 empty] | 0 | 13.781 | 4 | 5.8343 | 5.4706 | 6.2974 | 6 | -0.52939 | -9.0736
12/27/08 | 18:26 | 1 | 15.951 | 0 | 5 | 0 | 55.412 | 56.009 | 42.078 | 42.195 | 43.934 | 23.815 | 2.566 | 2 | 0 | 60.923 | 56.124 | 49.474 | 16.79 | 0 | 0 | 53.029 | 38.105 | [5 empty] | 15.951 | 13.217 | 5 | 5.8492 | 5.4847 | 6.298 | 6 | -0.51527 | -8.8092
12/27/08 | 18:27 | 0 | 16.001 | 0 | 5 | 0 | 55.459 | 56.1 | 42.477 | 42.595 | 44.31 | 23.864 | 2.617 | 1 | 0 | 60.832 | 56.124 | 49.542 | 16.79 | 0 | 0 | 53.05 | 37.894 | [5 empty] | 0 | 12.864 | 6 | 5.8343 | 5.4706 | 6.2974 | 6 | -0.52939 | -9.0736
12/27/08 | 18:28 | 0 | 15.976 | 0 | 6 | 0 | 55.368 | 55.939 | 42.805 | 42.946 | 44.475 | 23.911 | 2.617 | 2 | 0 | 60.72 | 56.147 | 49.495 | 16.815 | 0 | 0 | 53.029 | 37.681 | [5 empty] | 0 | 12.422 | 7 | 5.8343 | 5.4706 | 6.2974 | 6 | -0.52939 | -9.0736
12/27/08 | 18:29 | 1 | 15.976 | 0 | 5 | 0 | 55.321 | 56.054 | 42.901 | 43.252 | 44.657 | 23.96 | 2.465 | 1 | 0 | 60.631 | 56.077 | 49.612 | 16.79 | 0 | 0 | 53.715 | 37.258 | [5 empty] | 15.976 | 12.069 | 8 | 5.8786 | 5.5127 | 6.2992 | 6 | -0.48731 | -8.2896
12/27/08 | 18:30 | 0 | 15.951 | 0 | 6 | 1 | 55.298 | 56.009 | 43.252 | 43.463 | 45.506 | 23.984 | 2.414 | 1 | 0 | 60.542 | 56.1 | 49.656 | 16.79 | 0 | 0 | 53.808 | 36.978 | [5 empty] | 0 | 11.835 | 9 | 5.8934 | 5.5268 | 6.2998 | 6 | -0.4732 | -8.0292
12/27/08 | 18:31 | 0 | 15.951 | 0 | 5 | 0 | 55.116 | 55.986 | 43.346 | 43.58 | 45.759 | 23.984 | 2.288 | 2 | 0 | 60.428 | 56.1 | 49.612 | 16.79 | 0 | 0 | 53.738 | 36.789 | [5 empty] | 0 | 11.536 | 0 | 5.9301 | 5.5617 | 6.3013 | 6 | -0.43832 | -7.3914
12/27/08 | 18:32 | 1 | 15.91 | 0 | 6 | 0 | 54.985 | 55.764 | 43.236 | 43.59 | 45.88 | 24.065 | 2.272 | 1 | 0 | 60.346 | 56.04 | 49.663 | 16.75 | 0 | 0 | 53.654 | 36.61 | [5 empty] | 15.91 | 11.395 | 1 | 5.9348 | 5.5661 | 5.3015 | 5 | 0.56611 | 9.5388
12/27/08 | 18:33 | 0 | 15.961 | 1 | 5 | 0 | 54.938 | 55.512 | 43.331 | 43.494 | 45.88 | 24.185 | 2.324 | 1 | 0 | 60.234 | 56.154 | 49.596 | 16.825 | 0 | 0 | 53.563 | 36.514 | [5 empty] | 0 | 11.444 | 2 | 5.9197 | 5.5517 | 5.3009 | 5 | 0.55172 | 9.3201
12/27/08 | 18:34 | 0 | 15.961 | 0 | 6 | 0 | 54.891 | 55.489 | 43.26 | 43.472 | 46.454 | 24.234 | 2.324 | 2 | 0 | 60.166 | 56.131 | 49.619 | 16.8 | 0 | 0 | 53.493 | 36.397 | [5 empty] | 0 | 11.419 | 3 | 5.9197 | 5.5517 | 5.3009 | 5 | 0.55172 | 9.3201
12/27/08 | 18:35 | 0 | 15.961 | 0 | 5 | 0 | 55.053 | 55.512 | 43.26 | 43.494 | 46.659 | 24.256 | 2.45 | 1 | 0 | 60.054 | 56.131 | 49.549 | 16.825 | 0 | 0 | 53.47 | 36.28 | [5 empty] | 0 | 11.559 | 4 | 5.883 | 5.5168 | 5.2994 | 5 | 0.51684 | 8.7854
12/27/08 | 18:36 | 1 | 15.986 | 0 | 6 | 0 | 54.915 | 55.603 | 43.353 | 43.542 | 47.005 | 24.305 | 2.349 | 1 | 0 | 59.988 | 56.107 | 49.596 | 16.775 | 0 | 0 | 53.447 | 36.186 | [5 empty] | 15.986 | 11.373 | 5 | 5.9124 | 5.5448 | 5.3006 | 5 | 0.5448 | 9.2145
12/27/08 | 18:37 | 0 | 15.961 | 0 | 5 | 0 | 54.961 | 55.489 | 43.449 | 43.542 | 46.935 | 24.305 | 2.272 | 2 | 0 | 59.919 | 56.084 | 49.572 | 16.8 | 0 | 0 | 53.47 | 36.069 | [5 empty] | 0 | 11.419 | 6 | 5.9348 | 5.5661 | 5.3015 | 5 | 0.56611 | 9.5388
12/27/08 | 18:38 | 0 | 15.961 | 0 | 6 | 0 | 54.891 | 55.536 | 43.518 | 43.635 | 47.21 | 24.281 | 2.272 | 1 | 0 | 59.83 | 56.107 | 49.596 | 16.8 | 0 | 0 | 53.447 | 35.997 | [5 empty] | 0 | 11.256 | 7 | 5.9348 | 5.5661 | 5.3015 | 5 | 0.56611 | 9.5388
12/27/08 | 18:39 | 1 | 15.935 | 0 | 5 | 0 | 54.985 | 55.603 | 43.59 | 43.776 | 47.348 | 24.33 | 2.298 | 1 | 0 | 59.785 | 56.084 | 49.619 | 16.775 | 0 | 0 | 53.447 | 35.88 | [5 empty] | 15.935 | 11.209 | 8 | 5.9272 | 5.5589 | 5.3012 | 5 | 0.55891 | 9.4296
12/27/08 | 18:40 | 0 | 15.935 | 0 | 5 | 0 | 54.961 | 55.627 | 43.659 | 43.872 | 47.143 | 24.379 | 2.249 | 2 | 0 | 59.719 | 56.084 | 49.619 | 16.8 | 0 | 0 | 53.402 | 35.763 | [5 empty] | 0 | 11.089 | 9 | 5.9415 | 5.5725 | 5.3018 | 5 | 0.57248 | 9.6352
12/27/08 | 18:41 | 0 | 15.935 | 0 | 6 | 0 | 55.076 | 55.627 | 43.752 | 44.013 | 47.143 | 24.474 | 2.197 | 1 | 0 | 59.696 | 56.084 | 49.572 | 16.825 | 0 | 0 | 53.426 | 35.622 | [5 empty] | 0 | 11.063 | 10 | 5.9566 | 5.5869 | 5.3024 | 5 | 0.58687 | 9.8524
12/27/08 | 18:42 | 0 | 15.961 | 1 | 5 | 1 | 55.008 | 55.65 | 43.776 | 44.152 | 46.891 | 24.524 | 2.197 | 1 | 0 | 59.63 | 56.084 | 49.596 | 16.851 | 0 | 0 | 53.426 | 35.553 | [5 empty] | 0 | 10.856 | 11 | 5.9566 | 5.5869 | 5.3024 | 5 | 0.58687 | 9.8524
12/27/08 | 18:43 | 1 | 15.961 | 0 | 6 | 0 | 55.144 | 55.58 | 43.872 | 44.2 | 47.073 | 24.474 | 2.324 | 2 | 0 | 59.63 | 56.107 | 49.619 | 16.825 | 0 | 0 | 53.402 | 35.505 | [5 empty] | 15.961 | 10.944 | 0 | 5.9197 | 5.5517 | 5.3009 | 5 | 0.55172 | 9.3201
12/27/08 | 18:44 | 0 | 15.935 | 0 | 5 | 0 | 55.053 | 55.694 | 43.989 | 44.317 | 46.706 | 24.524 | 2.249 | 1 | 0 | 59.561 | 56.084 | 49.572 | 16.825 | 0 | 0 | 53.402 | 35.34 | [5 empty] | 0 | 10.736 | 1 | 5.9415 | 5.5725 | 4.5875 | 4.2857 | 1.2868 | 21.6572
12/27/08 | 18:45 | 0 | 15.961 | 0 | 5 | 0 | 55.053 | 55.603 | 44.13 | 44.389 | 46.821 | 24.644 | 2.172 | 1 | 0 | 59.538 | 56.107 | 49.596 | 16.825 | 0 | 0 | 53.402 | 35.246 | [5 empty] | 0 | 10.664 | 2 | 5.9639 | 5.5938 | 4.5884 | 4.2857 | 1.3081 | 21.9332
12/27/08 | 18:46 | 0 | 15.961 | 0 | 5 | 0 | 55.123 | 55.694 | 44.293 | 44.505 | 47.257 | 24.619 | 2.272 | 1 | 0 | 59.515 | 56.107 | 49.596 | 16.825 | 0 | 0 | 53.402 | 35.129 | [5 empty] | 0 | 10.618 | 3 | 5.9348 | 5.5661 | 4.5872 | 4.2857 | 1.2804 | 21.5744
12/27/08 | 18:47 | 1 | 15.961 | 0 | 6 | 0 | 55.237 | 55.809 | 44.341 | 44.552 | 47.395 | 24.666 | 2.172 | 2 | 0 | 59.495 | 56.084 | 49.619 | 16.8 | 0 | 0 | 53.402 | 35.081 | [5 empty] | 15.961 | 10.685 | 4 | 5.9639 | 5.5938 | 4.5884 | 4.2857 | 1.3081 | 21.9332
12/27/08 | 18:48 | 0 | 15.905 | 0 | 5 | 0 | 55.3 | 55.736 | 44.243 | 44.592 | 47.595 | 24.614 | 2.115 | 1 | 0 | 59.445 | 56.056 | 49.544 | 16.77 | 0 | 0 | 53.374 | 34.983 | [5 empty] | 0 | 10.708 | 5 | 5.9805 | 5.6096 | 4.5891 | 4.2857 | 1.3239 | 22.1361
12/27/08 | 18:49 | 0 | 15.905 | 0 | 5 | 0 | 55.736 | 56.126 | 44.288 | 44.683 | 47.458 | 24.614 | 2.218 | 1 | 0 | 59.422 | 56.079 | 49.568 | 16.8 | 0 | 0 | 53.402 | 34.916 | [5 empty] | 0 | 11.053 | 6 | 5.9505 | 5.5811 | 4.5878 | 4.2857 | 1.2953 | 21.7686
12/27/08 | 18:50 | 0 | 15.91 | 0 | 5 | 0 | 55.925 | 56.467 | 44.458 | 44.781 | 48.013 | 24.666 | 2.249 | 2 | 0 | 59.404 | 56.016 | 49.642 | 16.775 | 0 | 0 | 53.379 | 34.799 | [5 empty] | 0 | 11.144 | 7 | 5.9415 | 5.5725 | 4.5875 | 4.2857 | 1.2868 | 21.6572
12/27/08 | 18:51 | 1 | 15.91 | 0 | 6 | 0 | 55.809 | 56.579 | 44.529 | 44.918 | 48.037 | 24.69 | 2.071 | 1 | 0 | 59.426 | 55.993 | 49.71 | 16.8 | 0 | 0 | 53.379 | 34.706 | [5 empty] | 15.91 | 10.891 | 8 | 5.9933 | 5.6217 | 4.5896 | 4.2857 | 1.336 | 22.292
12/27/08 | 18:52 | 0 | 15.935 | 1 | 5 | 0 | 55.9 | 56.444 | 44.711 | 44.963 | 47.966 | 24.715 | 2.097 | 1 | 0 | 59.401 | 56.061 | 49.617 | 16.825 | 0 | 0 | 53.353 | 34.682 | [5 empty] | 0 | 10.937 | 9 | 5.9858 | 5.6146 | 4.5893 | 4.2857 | 1.3288 | 22.2
12/27/08 | 18:53 | 0 | 15.935 | 0 | 5 | 0 | 55.9 | 56.51 | 44.848 | 45.121 | 47.988 | 24.81 | 2.097 | 1 | 0 | 59.335 | 56.014 | 49.64 | 16.727 | 0 | 0 | 53.309 | 34.586 | [5 empty] | 0 | 10.779 | 10 | 5.9858 | 5.6146 | 4.5893 | 4.2857 | 1.3288 | 22.2
12/27/08 | 18:54 | 1 | 15.905 | 0 | 5 | 0 | 56.033 | 56.528 | 44.841 | 45.187 | 48.557 | 24.806 | 2.015 | 2 | 0 | 59.353 | 56.054 | 49.589 | 16.795 | 0 | 0 | 53.325 | 34.512 | [5 empty] | 15.905 | 10.846 | 11 | 6.0096 | 5.6372 | 4.5902 | 4.2857 | 1.3515 | 22.4895
12/27/08 | 18:55 | 0 | 15.905 | 0 | 5 | 0 | 56.191 | 56.706 | 44.888 | 45.278 | 48.282 | 24.781 | 2.015 | 1 | 0 | 59.285 | 56.054 | 49.565 | 16.795 | 0 | 0 | 53.302 | 34.488 | [5 empty] | 0 | 10.913 | 12 | 6.0096 | 5.6372 | 4.5902 | 4.2857 | 1.3515 | 22.4895
12/27/08 | 18:56 | 0 | 15.905 | 0 | 6 | 1 | 56.077 | 56.683 | 45.093 | 45.348 | 48.349 | 24.83 | 1.989 | 1 | 0 | 59.308 | 56.033 | 49.565 | 16.82 | 0 | 0 | 53.302 | 34.464 | [5 empty] | 0 | 10.729 | 13 | 6.0172 | 5.6444 | 4.5905 | 4.2857 | 1.3587 | 22.5808
12/27/08 | 18:57 | 0 | 15.935 | 0 | 5 | 0 | 56.082 | 56.668 | 45.145 | 45.397 | 48.424 | 24.764 | 2.02 | 1 | 0 | 59.312 | 56.061 | 49.593 | 16.825 | 0 | 0 | 53.286 | 34.424 | [5 empty] | 0 | 10.685 | 0 | 6.0082 | 5.6359 | 4.5902 | 4.2857 | 1.3501 | 22.4719
12/27/08 | 18:58 | 1 | 15.93 | 0 | 5 | 0 | 56.147 | 56.617 | 45.14 | 45.439 | 48.349 | 24.734 | 1.989 | 1 | 0 | 59.262 | 56.009 | 49.565 | 16.82 | 0 | 0 | 53.302 | 34.347 | [5 empty] | 15.93 | 10.708 | 1 | 6.0172 | 5.6444 | 4.9202 | 4.6154 | 1.0291 | 17.102
12/27/08 | 18:59 | 0 | 15.961 | 0 | 5 | 0 | 56.375 | 56.802 | 45.215 | 45.534 | 48.676 | 24.764 | 1.919 | 2 | 0 | 59.312 | 56.037 | 49.617 | 16.825 | 0 | 0 | 53.353 | 34.328 | [5 empty] | 0 | 10.841 | 2 | 6.0376 | 5.6638 | 4.921 | 4.6154 | 1.0484 | 17.3652
12/27/08 | 19:00 | 0 | 15.93 | 0 | 5 | 0 | 56.505 | 56.953 | 45.278 | 45.553 | 48.877 | 24.734 | 1.863 | 1 | 0 | 59.262 | 56.009 | 49.565 | 16.795 | 0 | 0 | 53.302 | 34.23 | [5 empty] | 0 | 10.952 | 3 | 6.0539 | 5.6793 | 4.9217 | 4.6154 | 1.0639 | 17.5744
12/27/08 | 19:01 | 0 | 15.905 | 1 | 6 | 0 | 56.46 | 56.976 | 45.254 | 45.621 | 49.152 | 24.781 | 1.863 | 1 | 0 | 59.285 | 55.939 | 49.565 | 16.82 | 0 | 0 | 53.302 | 34.182 | [5 empty] | 0 | 10.839 | 4 | 6.0539 | 5.6793 | 4.9217 | 4.6154 | 1.0639 | 17.5744
12/27/08 | 19:02 | 1 | 15.905 | 0 | 5 | 0 | 56.528 | 57.087 | 45.348 | 45.668 | 49.36 | 24.877 | 1.888 | 1 | 0 | 59.262 | 56.033 | 49.589 | 16.843 | 0 | 0 | 53.281 | 34.158 | [5 empty] | 15.905 | 10.86 | 5 | 6.0466 | 5.6724 | 4.9214 | 4.6154 | 1.057 | 17.4811
12/27/08 | 19:03 | 0 | 15.91 | 0 | 5 | 0 | 56.734 | 57.227 | 45.329 | 45.719 | 49.388 | 24.859 | 1.971 | 1 | 0 | 59.267 | 56.037 | 49.593 | 16.873 | 0 | 0 | 53.309 | 34.165 | [5 empty] | 0 | 11.015 | 6 | 6.0224 | 5.6494 | 4.9204 | 4.6154 | 1.034 | 17.1698
12/27/08 | 19:04 | 0 | 15.905 | 0 | 5 | 0 | 56.706 | 57.291 | 45.369 | 45.714 | 49.199 | 24.781 | 1.888 | 2 | 0 | 59.219 | 55.986 | 49.612 | 16.82 | 0 | 0 | 53.258 | 34.089 | [5 empty] | 0 | 10.992 | 7 | 6.0466 | 5.6724 | 4.9214 | 4.6154 | 1.057 | 17.4811
12/27/08 | 19:05 | 0 | 15.88 | 0 | 5 | 0 | 56.683 | 57.268 | 45.415 | 45.782 | 48.9 | 24.855 | 1.888 | 1 | 0 | 59.219 | 55.963 | 49.589 | 16.843 | 0 | 0 | 53.234 | 33.995 | [5 empty] | 0 | 10.901 | 8 | 6.0466 | 5.6724 | 4.9214 | 4.6154 | 1.057 | 17.4811
12/27/08 | 19:06 | 1 | 15.93 | 0 | 5 | 0 | 56.683 | 57.268 | 45.553 | 45.829 | 49.246 | 24.806 | 1.837 | 1 | 0 | 59.239 | 55.963 | 49.612 | 16.82 | 0 | 0 | 53.211 | 33.948 | [5 empty] | 15.93 | 10.854 | 9 | 6.0615 | 5.6865 | 4.922 | 4.6154 | 1.0711 | 17.6712
12/27/08 | 19:07 | 0 | 15.956 | 0 | 6 | 0 | 56.752 | 57.268 | 45.553 | 45.896 | 49.222 | 24.806 | 1.94 | 1 | 0 | 59.239 | 55.963 | 49.612 | 16.843 | 0 | 0 | 53.234 | 33.924 | [5 empty] | 0 | 10.856 | 10 | 6.0315 | 5.658 | 4.9208 | 4.6154 | 1.0426 | 17.2864
12/27/08 | 19:08 | 0 | 15.905 | 0 | 5 | 0 | 56.64 | 57.268 | 45.553 | 45.943 | 48.786 | 24.877 | 1.989 | 1 | 0 | 59.239 | 55.963 | 49.612 | 16.82 | 0 | 0 | 53.211 | 33.854 | [5 empty] | 0 | 10.697 | 11 | 6.0172 | 5.6444 | 4.9202 | 4.6154 | 1.0291 | 17.102
12/27/08 | 19:09 | 0 | 15.93 | 0 | 5 | 1 | 56.706 | 57.222 | 45.576 | 45.966 | 48.809 | 24.926 | 1.914 | 2 | 0 | 59.219 | 55.963 | 49.612 | 16.795 | 0 | 0 | 53.188 | 33.83 | [5 empty] | 0 | 10.74 | 12 | 6.039 | 5.6652 | 4.9211 | 4.6154 | 1.0498 | 17.3839
12/27/08 | 19:10 | 1 | 15.935 | 1 | 5 | 0 | 56.779 | 57.318 | 45.604 | 45.971 | 48.86 | 24.98 | 2.097 | 1 | 0 | 59.223 | 56.014 | 49.593 | 16.851 | 0 | 0 | 53.195 | 33.787 | [5 empty] | 15.935 | 10.808 | 0 | 5.9858 | 5.6146 | 4.9189 | 4.6154 | 0.99917 | 16.6924
12/27/08 | 19:11 | 0 | 15.93 | 0 | 5 | 0 | 56.932 | 57.468 | 45.6 | 45.99 | 48.993 | 24.999 | 2.015 | 1 | 0 | 59.219 | 55.963 | 49.612 | 16.82 | 0 | 0 | 53.167 | 33.713 | [5 empty] | 0 | 10.942 | 1 | 6.0096 | 5.6372 | 4.5902 | 4.2857 | 1.3515 | 22.4895
12/27/08 | 19:12 | 0 | 15.893 | 0 | 6 | 0 | 56.923 | 57.528 | 45.474 | 45.934 | 48.937 | 24.938 | 2.002 | 1 | 0 | 59.21 | 55.93 | 49.579 | 16.808 | 0 | 0 | 53.178 | 33.656 | [5 empty] | 0 | 10.989 | 2 | 6.0134 | 5.6408 | 4.5904 | 4.2857 | 1.3551 | 22.5351
12/27/08 | 19:13 | 1 | 15.918 | 0 | 5 | 0 | 56.788 | 57.505 | 45.658 | 45.957 | 48.891 | 25.036 | 2.002 | 2 | 0 | 59.21 | 55.93 | 49.603 | 16.783 | 0 | 0 | 53.178 | 33.608 | [5 empty] | 15.918 | 10.831 | 3 | 6.0134 | 5.6408 | 4.5904 | 4.2857 | 1.3551 | 22.5351
12/27/08 | 19:14 | 0 | 15.918 | 0 | 5 | 0 | 56.585 | 57.236 | 45.497 | 46.025 | 48.914 | 24.987 | 2.053 | 1 | 0 | 59.187 | 55.93 | 49.556 | 16.858 | 0 | 0 | 53.155 | 33.584 | [5 empty] | 0 | 10.56 | 4 | 5.9986 | 5.6267 | 4.5898 | 4.2857 | 1.341 | 22.3556
12/27/08 | 19:15 | 0 | 15.918 | 0 | 5 | 0 | 56.542 | 57.213 | 45.292 | 45.635 | 49.281 | 24.938 | 1.976 | 1 | 0 | 59.187 | 55.93 | 49.624 | 16.808 | 0 | 0 | 53.155 | 33.584 | [5 empty] | 0 | 10.907 | 5 | 6.021 | 5.648 | 4.5907 | 4.2857 | 1.3623 | 22.6263
12/27/08 | 19:16 | 0 | 15.893 | 0 | 6 | 0 | 56.385 | 57.078 | 45.222 | 45.567 | 49.372 | 24.867 | 2.053 | 1 | 0 | 59.187 | 55.907 | 49.579 | 16.808 | 0 | 0 | 53.155 | 33.536 | [5 empty] | 0 | 10.818 | 6 | 5.9986 | 5.6267 | 4.5898 | 4.2857 | 1.341 | 22.3556
12/27/08 | 19:17 | 1 | 15.893 | 0 | 5 | 0 | 56.339 | 56.989 | 45.154 | 45.52 | 48.982 | 24.867 | 2.128 | 1 | 0 | 59.187 | 55.886 | 49.579 | 16.858 | 0 | 0 | 53.134 | 33.515 | [5 empty] | 15.893 | 10.819 | 7 | 5.9767 | 5.606 | 4.5889 | 4.2857 | 1.3203 | 22.0899
12/27/08 | 19:18 | 0 | 15.893 | 0 | 5 | 0 | 56.25 | 56.923 | 45.177 | 45.52 | 48.709 | 24.867 | 2.228 | 2 | 0 | 59.187 | 55.907 | 49.533 | 16.833 | 0 | 0 | 53.134 | 33.515 | [5 empty] | 0 | 10.73 | 8 | 5.9476 | 5.5783 | 4.5877 | 4.2857 | 1.2926 | 21.7327
12/27/08 | 19:19 | 0 | 15.893 | 1 | 6 | 0 | 56.181 | 56.855 | 45.154 | 45.429 | 48.8 | 24.842 | 2.306 | 1 | 0 | 59.164 | 55.886 | 49.556 | 16.833 | 0 | 0 | 53.111 | 33.491 | [5 empty] | 0 | 10.752 | 9 | 5.9249 | 5.5567 | 4.5868 | 4.2857 | 1.271 | 21.4516
12/27/08 | 19:20 | 0 | 15.918 | 0 | 5 | 0 | 56.044 | 56.697 | 45.107 | 45.359 | 48.548 | 24.793 | 2.254 | 1 | 0 | 59.118 | 55.816 | 49.509 | 16.833 | 0 | 0 | 53.134 | 33.467 | [5 empty] | 0 | 10.685 | 10 | 5.94 | 5.5711 | 4.5874 | 4.2857 | 1.2854 | 21.6392
12/27/08 | 19:21 | 1 | 15.893 | 0 | 5 | 0 | 55.977 | 56.608 | 45.04 | 45.336 | 48.524 | 24.818 | 2.228 | 1 | 0 | 59.141 | 55.862 | 49.533 | 16.808 | 0 | 0 | 53.111 | 33.491 | [5 empty] | 15.893 | 10.641 | 11 | 5.9476 | 5.5783 | 4.5877 | 4.2857 | 1.2926 | 21.7327
12/27/08 | 19:22 | 0 | 15.918 | 0 | 6 | 0 | 55.907 | 56.542 | 44.946 | 45.336 | 48.501 | 24.793 | 2.254 | 1 | 0 | 59.164 | 55.839 | 49.556 | 16.858 | 0 | 0 | 53.134 | 33.467 | [5 empty] | 0 | 10.571 | 12 | 5.94 | 5.5711 | 4.5874 | 4.2857 | 1.2854 | 21.6392
12/27/08 | 19:23 | 0 | 15.918 | 0 | 5 | 1 | 55.725 | 56.519 | 44.993 | 45.222 | 48.73 | 24.771 | 2.254 | 2 | 0 | 59.141 | 55.862 | 49.556 | 16.833 | 0 | 0 | 53.111 | 33.443 | [5 empty] | 0 | 10.503 | 13 | 5.94 | 5.5711 | 4.5874 | 4.2857 | 1.2854 | 21.6392
12/27/08 | 19:24 | 0 | 15.888 | 0 | 5 | 0 | 55.764 | 56.401 | 44.942 | 45.194 | 48.564 | 24.717 | 2.197 | 1 | 0 | 59.091 | 55.811 | 49.481 | 16.778 | 0 | 0 | 53.106 | 33.369 | [5 empty] | 0 | 10.57 | 0 | 5.9566 | 5.5869 | 4.5881 | 4.2857 | 1.3012 | 21.8438
12/27/08 | 19:25 | 1 | 15.918 | 0 | 6 | 0 | 55.792 | 56.474 | 44.832 | 45.198 | 48.433 | 24.722 | 2.306 | 1 | 0 | 59.118 | 55.862 | 49.488 | 16.858 | 0 | 0 | 53.155 | 33.373 | [5 empty] | 15.918 | 10.594 | 1 | 5.9249 | 5.5567 | 4.9165 | 4.6154 | 0.94131 | 15.8875
12/27/08 | 19:26 | 0 | 15.918 | 0 | 5 | 0 | 55.725 | 56.316 | 44.97 | 45.177 | 48.548 | 24.771 | 2.228 | 1 | 0 | 59.118 | 55.816 | 49.488 | 16.808 | 0 | 0 | 53.134 | 33.302 | [5 empty] | 0 | 10.548 | 2 | 5.9476 | 5.5783 | 4.9174 | 4.6154 | 0.9629 | 16.1898
12/27/08 | 19:27 | 0 | 15.918 | 0 | 5 | 0 | 55.886 | 56.428 | 44.902 | 45.198 | 48.135 | 24.722 | 2.38 | 1 | 0 | 59.118 | 55.862 | 49.488 | 16.808 | 0 | 0 | 53.134 | 33.256 | [5 empty] | 0 | 10.688 | 3 | 5.9033 | 5.5362 | 4.9156 | 4.6154 | 0.92083 | 15.5985
12/27/08 | 19:28 | 1 | 15.918 | 1 | 6 | 0 | 55.953 | 56.585 | 44.879 | 45.222 | 47.973 | 24.649 | 2.331 | 2 | 0 | 59.098 | 55.792 | 49.465 | 16.833 | 0 | 0 | 53.155 | 33.256 | [5 empty] | 15.918 | 10.731 | 4 | 5.9176 | 5.5498 | 4.9162 | 4.6154 | 0.93439 | 15.7901
12/27/08 | 19:29 | 0 | 15.918 | 0 | 5 | 0 | 55.953 | 56.519 | 44.923 | 45.245 | 47.836 | 24.698 | 2.306 | 1 | 0 | 59.098 | 55.816 | 49.488 | 16.833 | 0 | 0 | 53.134 | 33.302 | [5 empty] | 0 | 10.708 | 5 | 5.9249 | 5.5567 | 4.9165 | 4.6154 | 0.94131 | 15.8875
12/27/08 | 19:30 | 0 | 15.918 | 0 | 5 | 0 | 56 | 56.496 | 44.97 | 45.222 | 48.249 | 24.722 | 2.331 | 1 | 0 | 59.098 | 55.792 | 49.488 | 16.783 | 0 | 0 | 53.064 | 33.278 | [5 empty] | 0 | 10.778 | 6 | 5.9176 | 5.5498 | 4.9162 | 4.6154 | 0.93439 | 15.7901
12/27/08 | 19:31 | 0 | 15.888 | 0 | 6 | 0 | 55.925 | 56.469 | 44.918 | 45.285 | 47.532 | 24.742 | 2.301 | 1 | 0 | 59.048 | 55.788 | 49.414 | 16.803 | 0 | 0 | 53.059 | 33.204 | [5 empty] | 0 | 10.64 | 7 | 5.9263 | 5.5581 | 4.9165 | 4.6154 | 0.9427 | 15.9069
12/27/08 | 19:32 | 1 | 15.925 | 0 | 5 | 0 | 56.077 | 56.594 | 45 | 45.275 | 48.303 | 24.68 | 2.388 | 2 | 0 | 59.082 | 55.755 | 49.472 | 16.79 | 0 | 0 | 53.073 | 33.192 | [5 empty] | 15.925 | 10.802 | 8 | 5.901 | 5.534 | 4.9155 | 4.6154 | 0.91862 | 15.5671
12/27/08 | 19:33 | 0 | 15.93 | 0 | 5 | 0 | 56.082 | 56.665 | 45.075 | 45.373 | 47.964 | 24.71 | 2.393 | 1 | 0 | 59.089 | 55.83 | 49.477 | 16.845 | 0 | 0 | 53.125 | 33.196 | [5 empty] | 0 | 10.709 | 9 | 5.8996 | 5.5326 | 4.9154 | 4.6154 | 0.91723 | 15.5475
12/27/08 | 19:34 | 0 | 15.93 | 0 | 5 | 0 | 56.014 | 56.576 | 45.121 | 45.397 | 48.354 | 24.734 | 2.367 | 1 | 0 | 59.066 | 55.783 | 49.456 | 16.845 | 0 | 0 | 53.125 | 33.175 | [5 empty] | 0 | 10.617 | 10 | 5.9071 | 5.5398 | 4.9158 | 4.6154 | 0.92443 | 15.6494
12/27/08 | 19:35 | 0 | 15.875 | 0 | 6 | 0 | 56.03 | 56.617 | 45.047 | 45.369 | 48.417 | 24.68 | 2.311 | 1 | 0 | 59.039 | 55.778 | 49.449 | 16.79 | 0 | 0 | 53.097 | 33.146 | [5 empty] | 0 | 10.661 | 11 | 5.9234 | 5.5553 | 4.9164 | 4.6154 | 0.93993 | 15.868
12/27/08 | 19:36 | 1 | 15.9 | 0 | 5 | 1 | 56.03 | 56.638 | 45.07 | 45.39 | 48.165 | 24.656 | 2.288 | 1 | 0 | 59.061 | 55.778 | 49.449 | 16.815 | 0 | 0 | 53.118 | 33.122 | [5 empty] | 15.9 | 10.64 | 12 | 5.9301 | 5.5617 | 4.9167 | 4.6154 | 0.9463 | 15.9574
12/27/08 | 19:37 | 0 | 15.93 | 0 | 5 | 0 | 55.991 | 56.622 | 45.166 | 45.441 | 48.538 | 24.685 | 2.393 | 2 | 0 | 59.066 | 55.783 | 49.5 | 16.82 | 0 | 0 | 53.125 | 33.127 | [5 empty] | 0 | 10.55 | 0 | 5.8996 | 5.5326 | 4.9154 | 4.6154 | 0.91723 | 15.5475
12/27/08 | 19:38 | 0 | 15.93 | 1 | 6 | 0 | 55.991 | 56.622 | 45.142 | 45.511 | 48.24 | 24.734 | 2.445 | 1 | 0 | 59.043 | 55.806 | 49.5 | 16.871 | 0 | 0 | 53.146 | 33.079 | [5 empty] | 0 | 10.48 | 1 | 5.8844 | 5.5182 | 4.5852 | 4.2857 | 1.2325 | 20.9453
12/27/08 | 19:39 | 0 | 15.9 | 0 | 5 | 0 | 56.1 | 56.594 | 45.161 | 45.483 | 48.417 | 24.656 | 2.414 | 1 | 0 | 59.039 | 55.755 | 49.472 | 16.84 | 0 | 0 | 53.073 | 33.051 | [5 empty] | 0 | 10.617 | 2 | 5.8934 | 5.5268 | 4.5855 | 4.2857 | 1.2411 | 21.0588
12/27/08 | 19:40 | 1 | 15.925 | 0 | 5 | 0 | 56.1 | 56.772 | 45.231 | 45.551 | 48.417 | 24.656 | 2.362 | 1 | 0 | 59.039 | 55.732 | 49.449 | 16.815 | 0 | 0 | 53.073 | 33.029 | [5 empty] | 15.925 | 10.549 | 3 | 5.9086 | 5.5412 | 4.5861 | 4.2857 | 1.2555 | 21.2485
12/27/08 | 19:41 | 0 | 15.925 | 0 | 6 | 0 | 56.371 | 56.841 | 45.208 | 45.551 | 48.487 | 24.656 | 2.362 | 2 | 0 | 59.039 | 55.755 | 49.428 | 16.815 | 0 | 0 | 53.118 | 33.005 | [5 empty] | 0 | 10.82 | 4 | 5.9086 | 5.5412 | 4.5861 | 4.2857 | 1.2555 | 21.2485
12/27/08 | 19:42 | 0 | 15.93 | 0 | 5 | 0 | 56.419 | 56.98 | 45.303 | 45.602 | 48.949 | 24.685 | 2.445 | 1 | 0 | 59.043 | 55.76 | 49.477 | 16.82 | 0 | 0 | 53.125 | 33.034 | [5 empty] | 0 | 10.817 | 5 | 5.8844 | 5.5182 | 4.5852 | 4.2857 | 1.2325 | 20.9453
12/27/08 | 19:43 | 1 | 15.956 | 0 | 5 | 0 | 56.533 | 57.049 | 45.303 | 45.649 | 48.697 | 24.71 | 2.367 | 1 | 0 | 59.02 | 55.76 | 49.477 | 16.845 | 0 | 0 | 53.125 | 33.01 | [5 empty] | 15.956 | 10.884 | 6 | 5.9071 | 5.5398 | 4.5861 | 4.2857 | 1.2541 | 21.2303
12/27/08 | 19:44 | 0 | 15.956 | 0 | 5 | 0 | 56.464 | 57.115 | 45.418 | 45.717 | 49.066 | 24.734 | 2.393 | 1 | 0 | 59.02 | 55.739 | 49.409 | 16.82 | 0 | 0 | 53.146 | 32.986 | [5 empty] | 0 | 10.747 | 7 | 5.8996 | 5.5326 | 4.5858 | 4.2857 | 1.2469 | 21.1355
12/27/08 | 19:45 | 0 | 15.93 | 0 | 5 | 0 | 56.622 | 57.138 | 45.488 | 45.763 | 49.042 | 24.663 | 2.545 | 1 | 0 | 59.043 | 55.76 | 49.477 | 16.845 | 0 | 0 | 53.125 | 32.986 | [5 empty] | 0 | 10.859 | 8 | 5.8553 | 5.4905 | 4.584 | 4.2857 | 1.2048 | 20.5768
12/27/08 | 19:46 | 0 | 15.9 | 0 | 6 | 0 | 56.572 | 57.199 | 45.483 | 45.803 | 48.487 | 24.68 | 2.414 | 2 | 0 | 58.993 | 55.732 | 49.472 | 16.815 | 0 | 0 | 53.097 | 32.909 | [5 empty] | 0 | 10.769 | 9 | 5.8934 | 5.5268 | 4.5855 | 4.2857 | 1.2411 | 21.0588
12/27/08 | 19:47 | 1 | 15.9 | 1 | 5 | 0 | 56.505 | 57.133 | 45.527 | 45.896 | 48.648 | 24.705 | 2.44 | 1 | 0 | 58.993 | 55.732 | 49.449 | 16.815 | 0 | 0 | 53.097 | 32.888 | [5 empty] | 15.9 | 10.609 | 10 | 5.8859 | 5.5196 | 4.5852 | 4.2857 | 1.2339 | 20.9637
12/27/08 | 19:48 | 0 | 15.925 | 0 | 5 | 0 | 56.572 | 57.154 | 45.621 | 45.917 | 48.625 | 24.68 | 2.414 | 1 | 0 | 58.993 | 55.711 | 49.449 | 16.84 | 0 | 0 | 53.073 | 32.888 | [5 empty] | 0 | 10.655 | 11 | 5.8934 | 5.5268 | 4.5855 | 4.2857 | 1.2411 | 21.0588
12/27/08 | 19:49 | 0 | 15.9 | 0 | 5 | 0 | 56.371 | 57.133 | 45.665 | 45.941 | 48.487 | 24.609 | 2.514 | 1 | 0 | 58.97 | 55.687 | 49.449 | 16.84 | 0 | 0 | 53.05 | 32.909 | [5 empty] | 0 | 10.43 | 12 | 5.8643 | 5.4991 | 4.5843 | 4.2857 | 1.2134 | 20.6914
12/27/08 | 19:50 | 0 | 15.9 | 0 | 5 | 1 | 56.638 | 56.976 | 45.665 | 45.964 | 48.762 | 24.634 | 2.463 | 1 | 0 | 58.97 | 55.711 | 49.449 | 16.84 | 0 | 0 | 53.027 | 32.864 | [5 empty] | 0 | 10.674 | 13 | 5.8792 | 5.5132 | 4.585 | 4.2857 | 1.2275 | 20.8792
12/27/08 | 19:51 | 1 | 15.925 | 0 | 6 | 0 | 56.683 | 57.245 | 45.642 | 46.011 | 48.716 | 24.656 | 2.44 | 2 | 0 | 58.97 | 55.711 | 49.472 | 16.863 | 0 | 0 | 53.027 | 32.84 | [5 empty] | 15.925 | 10.672 | 0 | 5.8859 | 5.5196 | 4.5852 | 4.2857 | 1.2339 | 20.9637
12/27/08 | 19:52 | 0 | 15.925 | 0 | 5 | 0 | 56.839 | 57.286 | 45.572 | 45.962 | 49.425 | 24.607 | 2.489 | 1 | 0 | 58.968 | 55.662 | 49.47 | 16.79 | 0 | 0 | 52.98 | 32.838 | [5 empty] | 0 | 10.877 | 1 | 5.8716 | 5.506 | 4.5846 | 4.2857 | 1.2203 | 20.7836
12/27/08 | 19:53 | 0 | 15.9 | 0 | 5 | 0 | 56.95 | 57.466 | 45.618 | 45.985 | 49.08 | 24.705 | 2.514 | 1 | 0 | 58.968 | 55.685 | 49.449 | 16.838 | 0 | 0 | 53.024 | 32.838 | [5 empty] | 0 | 10.965 | 2 | 5.8643 | 5.4991 | 4.5843 | 4.2857 | 1.2134 | 20.6914
12/27/08 | 19:54 | 0 | 15.9 | 0 | 5 | 0 | 56.996 | 57.535 | 45.642 | 46.032 | 48.874 | 24.68 | 2.44 | 1 | 0 | 58.947 | 55.662 | 49.47 | 16.863 | 0 | 0 | 52.98 | 32.862 | [5 empty] | 0 | 10.964 | 3 | 5.8859 | 5.5196 | 4.5852 | 4.2857 | 1.2339 | 20.9637
12/27/08 | 19:55 | 1 | 15.9 | 0 | 5 | 0 | 57.039 | 57.578 | 45.733 | 46.055 | 49.218 | 24.68 | 2.414 | 1 | 0 | 58.968 | 55.662 | 49.449 | 16.838 | 0 | 0 | 52.957 | 32.862 | [5 empty] | 15.9 | 10.984 | 4 | 5.8934 | 5.5268 | 4.5855 | 4.2857 | 1.2411 | 21.0588
12/27/08 | 19:56 | 0 | 15.956 | 1 | 5 | 0 | 57.113 | 57.651 | 45.899 | 46.127 | 49.773 | 24.71 | 2.496 | 1 | 0 | 58.995 | 55.666 | 49.453 | 16.893 | 0 | 0 | 53.008 | 32.89 | [5 empty] | 0 | 10.986 | 5 | 5.8696 | 5.5041 | 4.5846 | 4.2857 | 1.2184 | 20.7578
12/27/08 | 19:57 | 0 | 15.925 | 0 | 6 | 0 | 57.154 | 57.758 | 45.847 | 46.169 | 49.677 | 24.631 | 2.489 | 2 | 0 | 58.947 | 55.638 | 49.449 | 16.838 | 0 | 0 | 52.957 | 32.838 | [5 empty] | 0 | 10.985 | 6 | 5.8716 | 5.506 | 4.5846 | 4.2857 | 1.2203 | 20.7836
12/27/08 | 19:58 | 0 | 15.9 | 0 | 5 | 0 | 57.085 | 57.669 | 45.824 | 46.214 | 48.989 | 24.631 | 2.489 | 1 | 0 | 58.947 | 55.615 | 49.449 | 16.815 | 0 | 0 | 52.98 | 32.816 | [5 empty] | 0 | 10.871 | 7 | 5.8716 | 5.506 | 4.5846 | 4.2857 | 1.2203 | 20.7836
12/27/08 | 19:59 | 1 | 15.925 | 0 | 5 | 0 | 57.131 | 57.669 | 45.962 | 46.214 | 49.701 | 24.705 | 2.489 | 1 | 0 | 58.924 | 55.615 | 49.425 | 16.838 | 0 | 0 | 52.98 | 32.744 | [5 empty] | 15.925 | 10.917 | 8 | 5.8716 | 5.506 | 4.5846 | 4.2857 | 1.2203 | 20.7836
12/27/08 | 20:00 | 0 | 15.9 | 0 | 5 | 0 | 57.131 | 57.735 | 45.938 | 46.237 | 49.745 | 24.705 | 2.514 | 1 | 0 | 58.924 | 55.594 | 49.425 | 16.815 | 0 | 0 | 52.98 | 32.744 | [5 empty] | 0 | 10.894 | 9 | 5.8643 | 5.4991 | 4.5843 | 4.2857 | 1.2134 | 20.6914
12/27/08 | 20:01 | 0 | 15.925 | 0 | 5 | 0 | 57.062 | 57.669 | 45.824 | 46.237 | 49.493 | 24.729 | 2.592 | 2 | 0 | 58.924 | 55.615 | 49.449 | 16.815 | 0 | 0 | 52.98 | 32.744 | [5 empty] | 0 | 10.825 | 10 | 5.8416 | 5.4775 | 4.5834 | 4.2857 | 1.1918 | 20.4023
12/27/08 | 20:02 | 1 | 15.9 | 0 | 5 | 0 | 57.286 | 57.781 | 45.917 | 46.284 | 49.607 | 24.752 | 2.54 | 1 | 0 | 58.924 | 55.615 | 49.47 | 16.815 | 0 | 0 | 52.933 | 32.744 | [5 empty] | 15.9 | 11.002 | 11 | 5.8568 | 5.4919 | 4.584 | 4.2857 | 1.2062 | 20.5953
12/27/08 | 20:03 | 0 | 15.9 | 0 | 5 | 0 | 57.22 | 57.824 | 45.962 | 46.328 | 49.631 | 24.85 | 2.566 | 1 | 0 | 58.924 | 55.615 | 49.449 | 16.838 | 0 | 0 | 52.957 | 32.72 | [5 empty] | 0 | 10.892 | 12 | 5.8492 | 5.4847 | 4.5837 | 4.2857 | 1.199 | 20.4989
12/27/08 | 20:04 | 0 | 15.9 | 0 | 5 | 1 | 57.286 | 57.781 | 45.985 | 46.328 | 49.768 | 24.874 | 2.666 | 1 | 0 | 58.924 | 55.615 | 49.47 | 16.838 | 0 | 0 | 52.933 | 32.72 | [5 empty] | 0 | 10.958 | 13 | 5.8201 | 5.4571 | 4.5826 | 4.2857 | 1.1713 | 20.1259
12/27/08 | 20:05 | 0 | 15.9 | 1 | 6 | 0 | 57.131 | 57.87 | 45.962 | 46.351 | 49.54 | 24.945 | 2.666 | 1 | 0 | 58.924 | 55.594 | 49.47 | 16.815 | 0 | 0 | 52.933 | 32.699 | [5 empty] | 0 | 10.78 | 0 | 5.8201 | 5.4571 | 4.5826 | 4.2857 | 1.1713 | 20.1259
12/27/08 | 20:06 | 1 | 15.875 | 0 | 5 | 0 | 57.131 | 57.781 | 46.032 | 46.351 | 49.54 | 24.97 | 2.617 | 2 | 0 | 58.902 | 55.615 | 49.402 | 16.863 | 0 | 0 | 52.957 | 32.72 | [5 empty] | 15.875 | 10.78 | 1 | 5.8343 | 5.4706 | 4.5831 | 4.2857 | 1.1849 | 20.3091
12/27/08 | 20:07 | 0 | 15.9 | 0 | 5 | 0 | 57.265 | 57.781 | 46.055 | 46.375 | 49.953 | 24.97 | 2.592 | 1 | 0 | 58.902 | 55.615 | 49.449 | 16.863 | 0 | 0 | 52.98 | 32.699 | [5 empty] | 0 | 10.89 | 2 | 5.8416 | 5.4775 | 4.5834 | 4.2857 | 1.1918 | 20.4023
12/27/08 | 20:08 | 0 | 15.9 | 0 | 5 | 0 | 57.085 | 57.802 | 46.076 | 46.375 | 49.701 | 24.994 | 2.54 | 1 | 0 | 58.902 | 55.571 | 49.449 | 16.838 | 0 | 0 | 52.933 | 32.675 | [5 empty] | 0 | 10.71 | 3 | 5.8568 | 5.4919 | 4.584 | 4.2857 | 1.2062 | 20.5953
12/27/08 | 20:09 | 0 | 15.9 | 0 | 5 | 0 | 57.243 | 57.802 | 46.076 | 46.398 | 49.859 | 25.016 | 2.54 | 1 | 0 | 58.902 | 55.571 | 49.449 | 16.815 | 0 | 0 | 52.933 | 32.651 | [5 empty] | 0 | 10.845 | 4 | 5.8568 | 5.4919 | 4.584 | 4.2857 | 1.2062 | 20.5953
12/27/08 | 20:10 | 1 | 15.925 | 0 | 5 | 0 | 57.174 | 57.669 | 46.008 | 46.351 | 49.402 | 24.994 | 2.592 | 1 | 0 | 58.902 | 55.594 | 49.425 | 16.863 | 0 | 0 | 52.933 | 32.627 | [5 empty] | 15.925 | 10.823 | 5 | 5.8416 | 5.4775 | 4.5834 | 4.2857 | 1.1918 | 20.4023
12/27/08 | 20:11 | 0 | 15.925 | 0 | 5 | 0 | 57.197 | 57.669 | 45.985 | 46.351 | 49.218 | 24.97 | 2.666 | 1 | 0 | 58.902 | 55.571 | 49.47 | 16.888 | 0 | 0 | 52.957 | 32.579 | [5 empty] | 0 | 10.846 | 6 | 5.8201 | 5.4571 | 4.5826 | 4.2857 | 1.1713 | 20.1259
12/27/08 | 20:12 | 0 | 15.91 | 0 | 5 | 0 | 57.14 | 57.724 | 46.088 | 46.386 | 49.596 | 24.931 | 2.625 | 1 | 0 | 58.89 | 55.559 | 49.414 | 16.848 | 0 | 0 | 52.922 | 32.567 | [5 empty] | 0 | 10.754 | 7 | 5.832 | 5.4684 | 4.583 | 4.2857 | 1.1827 | 20.2792
12/27/08 | 20:13 | 0 | 15.885 | 0 | 6 | 0 | 57.028 | 57.656 | 45.997 | 46.363 | 49.458 | 25.004 | 2.625 | 1 | 0 | 58.867 | 55.582 | 49.435 | 16.848 | 0 | 0 | 52.945 | 32.591 | [5 empty] | 0 | 10.665 | 8 | 5.832 | 5.4684 | 4.583 | 4.2857 | 1.1827 | 20.2792
12/27/08 | 20:14 | 1 | 15.885 | 0 | 5 | 0 | 57.14 | 57.612 | 45.973 | 46.34 | 49.367 | 24.98 | 2.651 | 2 | 0 | 58.867 | 55.582 | 49.414 | 16.848 | 0 | 0 | 52.945 | 32.591 | [5 empty] | 15.885 | 10.8 | 9 | 5.8244 | 5.4612 | 4.5827 | 4.2857 | 1.1755 | 20.182
12/27/08 | 20:15 | 0 | 15.91 | 1 | 5 | 0 | 57.119 | 57.747 | 45.973 | 46.34 | 49.024 | 25.051 | 2.576 | 1 | 0 | 58.867 | 55.559 | 49.367 | 16.848 | 0 | 0 | 52.922 | 32.567 | [5 empty] | 0 | 10.779 | 10 | 5.8463 | 5.482 | 4.5836 | 4.2857 | 1.1962 | 20.4618
12/27/08 | 20:16 | 0 | 15.885 | 0 | 5 | 0 | 57.051 | 57.635 | 45.997 | 46.316 | 50.123 | 25.051 | 2.651 | 1 | 0 | 58.845 | 55.512 | 49.367 | 16.848 | 0 | 0 | 52.922 | 32.591 | [5 empty] | 0 | 10.735 | 11 | 5.8244 | 5.4612 | 4.5827 | 4.2857 | 1.1755 | 20.182
12/27/08 | 20:17 | 0 | 15.85 | 0 | 5 | 0 | 57.042 | 57.646 | 45.894 | 46.26 | 49.472 | 25.016 | 2.54 | 1 | 0 | 58.835 | 55.503 | 49.358 | 16.838 | 0 | 0 | 52.889 | 32.582 | [5 empty] | 0 | 10.782 | 12 | 5.8568 | 5.4919 | 4.584 | 4.2857 | 1.2062 | 20.5953
12/27/08 | 20:18 | 1 | 15.885 | 0 | 5 | 1 | 57.119 | 57.701 | 45.973 | 46.272 | 49.32 | 24.98 | 2.625 | 1 | 0 | 58.845 | 55.512 | 49.414 | 16.848 | 0 | 0 | 52.945 | 32.615 | [5 empty] | 15.885 | 10.847 | 13 | 5.832 | 5.4684 | 4.583 | 4.2857 | 1.1827 | 20.2792
12/27/08 | 20:19 | 0 | 15.875 | 0 | 5 | 0 | 57.065 | 57.692 | 45.871 | 46.239 | 49.61 | 24.97 | 2.641 | 1 | 0 | 58.813 | 55.456 | 49.358 | 16.813 | 0 | 0 | 52.889 | 32.582 | [5 empty] | 0 | 10.826 | 0 | 5.8273 | 5.464 | 4.5829 | 4.2857 | 1.1783 | 20.2195
12/27/08 | 20:20 | 0 | 15.885 | 0 | 6 | 0 | 57.097 | 57.612 | 45.882 | 46.249 | 49.871 | 25.051 | 2.625 | 2 | 0 | 58.867 | 55.489 | 49.414 | 16.848 | 0 | 0 | 52.898 | 32.591 | [5 empty] | 0 | 10.848 | 1 | 5.832 | 5.4684 | 4.9127 | 4.6154 | 0.85302 | 14.6265
12/27/08 | 20:21 | 1 | 15.875 | 0 | 5 | 0 | 57.131 | 57.715 | 45.917 | 46.26 | 49.747 | 24.994 | 2.54 | 1 | 0 | 58.813 | 55.456 | 49.381 | 16.813 | 0 | 0 | 52.889 | 32.603 | [5 empty] | 15.875 | 10.871 | 2 | 5.8568 | 5.4919 | 4.9137 | 4.6154 | 0.87654 | 14.9664
12/27/08 | 20:22 | 0 | 15.885 | 0 | 5 | 0 | 57.119 | 57.678 | 45.997 | 46.249 | 49.733 | 25.029 | 2.651 | 1 | 0 | 58.845 | 55.466 | 49.39 | 16.825 | 0 | 0 | 52.922 | 32.637 | [5 empty] | 0 | 10.87 | 3 | 5.8244 | 5.4612 | 4.9124 | 4.6154 | 0.84582 | 14.5219
12/27/08 | 20:23 | 0 | 15.91 | 0 | 5 | 0 | 57.163 | 57.724 | 45.927 | 46.272 | 49.871 | 25.051 | 2.625 | 1 | 0 | 58.822 | 55.489 | 49.39 | 16.873 | 0 | 0 | 52.922 | 32.591 | [5 empty] | 0 | 10.891 | 4 | 5.832 | 5.4684 | 4.9127 | 4.6154 | 0.85302 | 14.6265
12/27/08 | 20:24 | 0 | 15.86 | 1 | 5 | 0 | 57.097 | 57.678 | 45.859 | 46.272 | 50.055 | 25.004 | 2.651 | 1 | 0 | 58.801 | 55.512 | 49.367 | 16.825 | 0 | 0 | 52.898 | 32.591 | [5 empty] | 0 | 10.825 | 5 | 5.8244 | 5.4612 | 4.9124 | 4.6154 | 0.84582 | 14.5219
12/27/08 | 20:25 | 1 | 15.86 | 0 | 5 | 0 | 57.186 | 57.701 | 45.903 | 46.249 | 49.528 | 25.004 | 2.651 | 1 | 0 | 58.801 | 55.489 | 49.367 | 16.848 | 0 | 0 | 52.898 | 32.637 | [5 empty] | 15.86 | 10.937 | 6 | 5.8244 | 5.4612 | 4.9124 | 4.6154 | 0.84582 | 14.5219
12/27/08 | 20:26 | 0 | 15.86 | 0 | 5 | 0 | 57.119 | 57.678 | 45.882 | 46.293 | 49.458 | 25.029 | 2.625 | 1 | 0 | 58.778 | 55.512 | 49.367 | 16.873 | 0 | 0 | 52.875 | 32.637 | [5 empty] | 0 | 10.826 | 7 | 5.832 | 5.4684 | 4.9127 | 4.6154 | 0.85302 | 14.6265
12/27/08 | 20:27 | 0 | 15.91 | 0 | 5 | 0 | 57.097 | 57.678 | 45.95 | 46.249 | 49.687 | 25.004 | 2.599 | 2 | 0 | 58.822 | 55.445 | 49.39 | 16.848 | 0 | 0 | 52.852 | 32.615 | [5 empty] | 0 | 10.848 | 8 | 5.8396 | 5.4756 | 4.913 | 4.6154 | 0.86021 | 14.7307
12/27/08 | 20:28 | 0 | 15.885 | 0 | 6 | 0 | 57.14 | 57.701 | 45.997 | 46.272 | 49.206 | 24.98 | 2.677 | 1 | 0 | 58.778 | 55.445 | 49.367 | 16.848 | 0 | 0 | 52.852 | 32.591 | [5 empty] | 0 | 10.868 | 9 | 5.8169 | 5.454 | 4.9121 | 4.6154 | 0.83862 | 14.4171
12/27/08 | 20:29 | 1 | 15.85 | 0 | 5 | 0 | 57.108 | 57.603 | 45.894 | 46.26 | 49.243 | 24.921 | 2.641 | 1 | 0 | 58.769 | 55.412 | 49.311 | 16.813 | 0 | 0 | 52.819 | 32.558 | [5 empty] | 15.85 | 10.848 | 10 | 5.8273 | 5.464 | 4.9125 | 4.6154 | 0.84859 | 14.5622
12/27/08 | 20:30 | 0 | 15.885 | 0 | 5 | 0 | 56.985 | 57.678 | 45.882 | 46.249 | 49.229 | 24.906 | 2.751 | 1 | 0 | 58.778 | 55.421 | 49.32 | 16.873 | 0 | 0 | 52.898 | 32.543 | [5 empty] | 0 | 10.736 | 11 | 5.7953 | 5.4335 | 4.9112 | 4.6154 | 0.81814 | 14.1173
12/27/08 | 20:31 | 0 | 15.885 | 0 | 5 | 1 | 57.051 | 57.678 | 45.859 | 46.293 | 49.162 | 24.884 | 2.702 | 1 | 0 | 58.778 | 55.445 | 49.297 | 16.848 | 0 | 0 | 52.875 | 32.567 | [5 empty] | 0 | 10.758 | 12 | 5.8096 | 5.4471 | 4.9118 | 4.6154 | 0.8317 | 14.316
12/27/08 | 20:32 | 0 | 15.878 | 0 | 5 | 0 | 57.067 | 57.672 | 45.873 | 46.242 | 49.75 | 24.899 | 2.718 | 2 | 0 | 58.749 | 55.414 | 49.269 | 16.84 | 0 | 0 | 52.821 | 32.536 | [5 empty] | 0 | 10.825 | 0 | 5.8049 | 5.4427 | 4.9116 | 4.6154 | 0.82727 | 14.2512
12/27/08 | 20:33 | 1 | 15.913 | 1 | 5 | 0 | 57.188 | 57.772 | 45.885 | 46.251 | 49.988 | 24.862 | 2.754 | 1 | 0 | 58.781 | 55.447 | 49.323 | 16.876 | 0 | 0 | 52.854 | 32.57 | [5 empty] | 15.913 | 10.937 | 1 | 5.7944 | 5.4327 | 4.5815 | 4.2857 | 1.147 | 19.7945
12/27/08 | 20:34 | 0 | 15.938 | 0 | 5 | 0 | 57.233 | 57.815 | 46.043 | 46.319 | 50.286 | 24.862 | 2.754 | 1 | 0 | 58.781 | 55.4 | 49.323 | 16.876 | 0 | 0 | 52.877 | 32.57 | [5 empty] | 0 | 10.914 | 2 | 5.7944 | 5.4327 | 4.5815 | 4.2857 | 1.147 | 19.7945
12/27/08 | 20:35 | 0 | 15.938 | 0 | 5 | 0 | 57.279 | 57.726 | 46.022 | 46.365 | 50.125 | 24.862 | 2.805 | 1 | 0 | 58.781 | 55.4 | 49.346 | 16.876 | 0 | 0 | 52.833 | 32.618 | [5 empty] | 0 | 10.914 | 3 | 5.7796 | 5.4186 | 4.5809 | 4.2857 | 1.1329 | 19.6011
12/27/08 | 20:36 | 1 | 15.938 | 0 | 5 | 0 | 57.188 | 57.838 | 46.09 | 46.389 | 50.195 | 24.862 | 2.857 | 1 | 0 | 58.803 | 55.424 | 49.346 | 16.851 | 0 | 0 | 52.833 | 32.594 | [5 empty] | 15.938 | 10.799 | 4 | 5.7644 | 5.4042 | 4.5803 | 4.2857 | 1.1185 | 19.4029
12/27/08 | 20:37 | 0 | 15.938 | 0 | 6 | 0 | 57.322 | 57.726 | 46.113 | 46.412 | 49.92 | 24.837 | 3.035 | 1 | 0 | 58.781 | 55.377 | 49.369 | 16.851 | 0 | 0 | 52.854 | 32.546 | [5 empty] | 0 | 10.91 | 5 | 5.7126 | 5.3549 | 4.5782 | 4.2857 | 1.0692 | 18.7165
12/27/08 | 20:38 | 0 | 15.913 | 0 | 5 | 0 | 57.368 | 57.973 | 46.043 | 46.456 | 49.46 | 24.862 | 2.906 | 2 | 0 | 58.781 | 55.377 | 49.323 | 16.876 | 0 | 0 | 52.833 | 32.546 | [5 empty] | 0 | 10.912 | 6 | 5.7502 | 5.3906 | 4.5797 | 4.2857 | 1.1049 | 19.2152
12/27/08 | 20:39 | 0 | 15.903 | 0 | 5 | 0 | 57.247 | 57.852 | 46.081 | 46.4 | 49.773 | 24.779 | 2.847 | 1 | 0 | 58.726 | 55.344 | 49.269 | 16.84 | 0 | 0 | 52.8 | 32.488 | [5 empty] | 0 | 10.847 | 7 | 5.7674 | 5.407 | 4.5804 | 4.2857 | 1.1212 | 19.4411
12/27/08 | 20:40 | 1 | 15.913 | 0 | 5 | 0 | 57.233 | 57.907 | 46.137 | 46.389 | 49.712 | 24.813 | 2.906 | 1 | 0 | 58.758 | 55.377 | 49.302 | 16.876 | 0 | 0 | 52.833 | 32.522 | [5 empty] | 15.913 | 10.844 | 8 | 5.7502 | 5.3906 | 4.5797 | 4.2857 | 1.1049 | 19.2152
12/27/08 | 20:41 | 0 | 15.903 | 0 | 5 | 0 | 57.179 | 57.672 | 45.99 | 46.356 | 49.612 | 24.779 | 2.847 | 1 | 0 | 58.726 | 55.344 | 49.29 | 16.815 | 0 | 0 | 52.777 | 32.512 | [5 empty] | 0 | 10.823 | 9 | 5.7674 | 5.407 | 4.5804 | 4.2857 | 1.1212 | 19.4411
12/27/08 | 20:42 | 0 | 15.928 | 0 | 5 | 0 | 57.044 | 57.761 | 45.966 | 46.4 | 49.612 | 24.828 | 2.921 | 1 | 0 | 58.726 | 55.344 | 49.269 | 16.815 | 0 | 0 | 52.73 | 32.463 | [5 empty] | 0 | 10.644 | 10 | 5.7458 | 5.3865 | 4.5795 | 4.2857 | 1.1008 | 19.1575
12/27/08 | 20:43 | 0 | 15.938 | 1 | 5 | 0 | 57.411 | 57.861 | 46.09 | 46.433 | 49.897 | 24.837 | 2.932 | 1 | 0 | 58.758 | 55.333 | 49.302 | 16.851 | 0 | 0 | 52.74 | 32.475 | [5 empty] | 0 | 10.978 | 11 | 5.7426 | 5.3834 | 4.5794 | 4.2857 | 1.0977 | 19.1152
12/27/08 | 20:44 | 1 | 15.938 | 0 | 5 | 0 | 57.457 | 57.996 | 46.067 | 46.412 | 50.219 | 24.837 | 2.906 | 1 | 0 | 58.758 | 55.354 | 49.278 | 16.901 | 0 | 0 | 52.74 | 32.497 | [5 empty] | 15.938 | 11.045 | 12 | 5.7502 | 5.3906 | 4.5797 | 4.2857 | 1.1049 | 19.2152
12/27/08 | 20:45 | 0 | 15.913 | 0 | 5 | 1 | 57.345 | 57.95 | 46.022 | 46.389 | 50.011 | 24.837 | 2.983 | 2 | 0 | 58.735 | 55.333 | 49.278 | 16.876 | 0 | 0 | 52.763 | 32.497 | [5 empty] | 0 | 10.956 | 13 | 5.7278 | 5.3693 | 4.5788 | 4.2857 | 1.0836 | 18.9183
12/27/08 | 20:46 | 0 | 15.913 | 0 | 5 | 0 | 57.122 | 57.793 | 45.906 | 46.319 | 49.736 | 24.788 | 2.906 | 1 | 0 | 58.712 | 55.333 | 49.302 | 16.876 | 0 | 0 | 52.763 | 32.497 | [5 empty] | 0 | 10.803 | 0 | 5.7502 | 5.3906 | 4.5797 | 4.2857 | 1.1049 | 19.2152
12/27/08 | 20:47 | 0 | 15.913 | 0 | 6 | 0 | 57.099 | 57.749 | 45.999 | 46.365 | 49.943 | 24.862 | 2.857 | 1 | 0 | 58.712 | 55.309 | 49.278 | 16.851 | 0 | 0 | 52.74 | 32.475 | [5 empty] | 0 | 10.734 | 1 | 5.7644 | 5.4042 | 4.5803 | 4.2857 | 1.1185 | 19.4029
12/27/08 | 20:48 | 1 | 15.913 | 0 | 5 | 0 | 57.165 | 57.704 | 45.885 | 46.251 | 49.964 | 24.862 | 2.831 | 1 | 0 | 58.735 | 55.354 | 49.278 | 16.901 | 0 | 0 | 52.763 | 32.546 | [5 empty] | 15.913 | 10.914 | 2 | 5.772 | 5.4114 | 4.5806 | 4.2857 | 1.1257 | 19.5021
12/27/08 | 20:49 | 0 | 15.878 | 0 | 5 | 0 | 57.156 | 57.717 | 45.852 | 46.172 | 50.002 | 24.779 | 2.87 | 1 | 0 | 58.703 | 55.3 | 49.222 | 16.84 | 0 | 0 | 52.707 | 32.463 | [5 empty] | 0 | 10.984 | 3 | 5.7607 | 5.4006 | 4.5801 | 4.2857 | 1.1149 | 19.3532
12/27/08 | 20:50 | 0 | 15.913 | 0 | 5 | 0 | 57.113 | 57.672 | 45.873 | 46.104 | 49.887 | 24.754 | 2.847 | 1 | 0 | 58.68 | 55.23 | 49.222 | 16.815 | 0 | 0 | 52.754 | 32.417 | [5 empty] | 0 | 11.009 | 4 | 5.7674 | 5.407 | 4.5804 | 4.2857 | 1.1212 | 19.4411
12/27/08 | 20:51 | 0 | 15.913 | 0 | 5 | 0 | 57.144 | 57.637 | 45.861 | 46.113 | 47.467 | 24.813 | 2.957 | 2 | 0 | 58.689 | 55.263 | 49.255 | 16.876 | 0 | 0 | 52.786 | 32.426 | [5 empty] | 0 | 11.031 | 5 | 5.7353 | 5.3765 | 4.5791 | 4.2857 | 1.0908 | 19.0188
12/27/08 | 20:52 | 1 | 15.923 | 1 | 5 | 0 | 57.039 | 57.578 | 45.871 | 46.076 | 49.493 | 24.798 | 2.916 | 1 | 0 | 58.676 | 55.272 | 49.218 | 16.861 | 0 | 0 | 52.796 | 32.412 | [5 empty] | 15.923 | 10.963 | 6 | 5.7473 | 5.3879 | 4.5796 | 4.2857 | 1.1021 | 19.1767
12/27/08 | 20:53 | 0 | 15.948 | 0 | 5 | 0 | 57.151 | 57.824 | 45.871 | 46.099 | 49.607 | 24.798 | 2.916 | 1 | 0 | 58.676 | 55.249 | 49.171 | 16.835 | 0 | 0 | 52.749 | 32.412 | [5 empty] | 0 | 11.052 | 7 | 5.7473 | 5.3879 | 4.5796 | 4.2857 | 1.1021 | 19.1767
12/27/08 | 20:54 | 0 | 15.873 | 0 | 5 | 0 | 57.085 | 57.646 | 45.777 | 46.099 | 49.677 | 24.872 | 2.867 | 1 | 0 | 58.655 | 55.319 | 49.241 | 16.861 | 0 | 0 | 52.796 | 32.436 | [5 empty] | 0 | 10.986 | 8 | 5.7615 | 5.4014 | 4.5802 | 4.2857 | 1.1157 | 19.3647
12/27/08 | 20:55 | 1 | 15.923 | 0 | 6 | 0 | 57.131 | 57.646 | 45.801 | 46.076 | 49.309 | 24.872 | 2.942 | 1 | 0 | 58.655 | 55.249 | 49.194 | 16.835 | 0 | 0 | 52.749 | 32.412 | [5 empty] | 15.923 | 11.055 | 9 | 5.7397 | 5.3807 | 4.5793 | 4.2857 | 1.0949 | 19.0766
12/27/08 | 20:56 | 0 | 15.837 | 0 | 5 | 0 | 57.142 | 57.592 | 45.768 | 46.043 | 49.645 | 24.813 | 2.906 | 2 | 0 | 58.644 | 55.239 | 49.185 | 16.8 | 0 | 0 | 52.693 | 32.402 | [5 empty] | 0 | 11.099 | 10 | 5.7502 | 5.3906 | 4.5797 | 4.2857 | 1.1049 | 19.2152
12/27/08 | 20:57 | 0 | 15.923 | 0 | 5 | 0 | 57.151 | 57.69 | 45.824 | 46.053 | 49.446 | 24.823 | 2.916 | 1 | 0 | 58.655 | 55.249 | 49.194 | 16.886 | 0 | 0 | 52.681 | 32.436 | [5 empty] | 0 | 11.098 | 11 | 5.7473 | 5.3879 | 4.5796 | 4.2857 | 1.1021 | 19.1767
12/27/08 | 20:58 | 0 | 15.898 | 0 | 5 | 0 | 57.243 | 57.713 | 45.768 | 46.067 | 49.414 | 24.764 | 2.831 | 1 | 0 | 58.6 | 55.216 | 49.138 | 16.825 | 0 | 0 | 52.649 | 32.402 | [5 empty] | 0 | 11.176 | 12 | 5.772 | 5.4114 | 4.5806 | 4.2857 | 1.1257 | 19.5021
12/27/08 | 20:59 | 1 | 15.913 | 0 | 5 | 1 | 57.165 | 57.793 | 45.745 | 46.067 | 49.575 | 24.717 | 2.854 | 1 | 0 | 58.6 | 55.169 | 49.138 | 16.825 | 0 | 0 | 52.649 | 32.377 | [5 empty] | 15.913 | 11.098 | 13 | 5.7653 | 5.405 | 4.5803 | 4.2857 | 1.1193 | 19.4144
12/27/08 | 21:00 | 0 | 15.888 | 0 | 5 | 0 | 57.142 | 57.77 | 45.745 | 46.09 | 49.598 | 24.764 | 2.854 | 1 | 0 | 58.623 | 55.169 | 49.117 | 16.825 | 0 | 0 | 52.67 | 32.377 | [5 empty] | 0 | 11.052 | 0 | 5.7653 | 5.405 | 4.5803 | 4.2857 | 1.1193 | 19.4144
12/27/08 | 21:01 | 0 | 15.898 | 1 | 5 | 0 | 57.017 | 57.667 | 45.754 | 46.123 | 48.552 | 24.823 | 2.993 | 2 | 0 | 58.655 | 55.225 | 49.171 | 16.886 | 0 | 0 | 52.702 | 32.412 | [5 empty] | 0 | 10.894 | 1 | 5.7248 | 5.3665 | 4.5787 | 4.2857 | 1.0808 | 18.8795
12/27/08 | 21:02 | 0 | 15.898 | 0 | 6 | 0 | 57.039 | 57.578 | 45.801 | 46.19 | 49.332 | 24.847 | 3.019 | 1 | 0 | 58.632 | 55.202 | 49.15 | 16.861 | 0 | 0 | 52.681 | 32.412 | [5 empty] | 0 | 10.849 | 2 | 5.7173 | 5.3593 | 4.5784 | 4.2857 | 1.0736 | 18.7787
12/27/08 | 21:03 | 1 | 15.923 | 0 | 5 | 0 | 57.108 | 57.779 | 45.847 | 46.214 | 49.309 | 24.823 | 2.916 | 1 | 0 | 58.632 | 55.202 | 49.171 | 16.861 | 0 | 0 | 52.702 | 32.387 | [5 empty] | 15.923 | 10.894 | 3 | 5.7473 | 5.3879 | 4.5796 | 4.2857 | 1.1021 | 19.1767
12/27/08 | 21:04 | 0 | 15.923 | 0 | 5 | 0 | 57.108 | 57.735 | 45.847 | 46.167 | 49.493 | 24.823 | 2.993 | 1 | 0 | 58.609 | 55.181 | 49.15 | 16.861 | 0 | 0 | 52.726 | 32.412 | [5 empty] | 0 | 10.941 | 4 | 5.7248 | 5.3665 | 4.5787 | 4.2857 | 1.0808 | 18.8795
12/27/08 | 21:05 | 0 | 15.923 | 0 | 5 | 0 | 57.085 | 57.601 | 45.847 | 46.167 | 49.379 | 24.774 | 3.019 | 1 | 0 | 58.609 | 55.181 | 49.15 | 16.861 | 0 | 0 | 52.702 | 32.341 | [5 empty] | 0 | 10.918 | 5 | 5.7173 | 5.3593 | 4.5784 | 4.2857 | 1.0736 | 18.7787
12/27/08 | 21:06 | 0 | 15.888 | 0 | 5 | 0 | 57.119 | 57.704 | 45.777 | 46.214 | 49.54 | 24.823 | 2.993 | 1 | 0 | 58.609 | 55.181 | 49.15 | 16.861 | 0 | 0 | 52.702 | 32.291 | [5 empty] | 0 | 10.905 | 6 | 5.7248 | 5.3665 | 4.5787 | 4.2857 | 1.0808 | 18.8795
12/27/08 | 21:07 | 1 | 15.898 | 0 | 5 | 0 | 57.197 | 57.713 | 45.871 | 46.237 | 49.631 | 24.823 | 3.068 | 2 | 0 | 58.587 | 55.158 | 49.126 | 16.861 | 0 | 0 | 52.702 | 32.341 | [5 empty] | 15.898 | 10.96 | 7 | 5.703 | 5.3458 | 4.5778 | 4.2857 | 1.0601 | 18.5878
12/27/08 | 21:08 | 0 | 15.898 | 0 | 5 | 0 | 57.108 | 57.713 | 45.915 | 46.237 | 49.607 | 24.774 | 3.019 | 1 | 0 | 58.587 | 55.158 | 49.15 | 16.861 | 0 | 0 | 52.681 | 32.341 | [5 empty] | 0 | 10.871 | 8 | 5.7173 | 5.3593 | 4.5784 | 4.2857 | 1.0736 | 18.7787
12/27/08 | 21:09 | 0 | 15.863 | 0 | 5 | 0 | 56.941 | 57.592 | 45.929 | 46.249 | 49.208 | 24.788 | 3.006 | 1 | 0 | 58.555 | 55.148 | 49.094 | 16.825 | 0 | 0 | 52.67 | 32.306 | [5 empty] | 0 | 10.692 | 9 | 5.7211 | 5.3629 | 4.5785 | 4.2857 | 1.0772 | 18.8291
12/27/08 | 21:10 | 1 | 15.873 | 0 | 6 | 0 | 57.108 | 57.69 | 46.029 | 46.305 | 48.851 | 24.774 | 3.145 | 1 | 0 | 58.587 | 55.134 | 49.08 | 16.835 | 0 | 0 | 52.658 | 32.316 | [5 empty] | 15.873 | 10.803 | 10 | 5.6806 | 5.3245 | 4.5769 | 4.2857 | 1.0387 | 18.286
12/27/08 | 21:11 | 0 | 15.923 | 1 | 5 | 0 | 57.108 | 57.646 | 46.123 | 46.305 | 48.072 | 24.798 | 3.094 | 1 | 0 | 58.564 | 55.111 | 49.103 | 16.835 | 0 | 0 | 52.681 | 32.341 | [5 empty] | 0 | 10.803 | 11 | 5.6954 | 5.3386 | 4.5775 | 4.2857 | 1.0529 | 18.4862
12/27/08 | 21:12 | 0 | 15.948 | 0 | 5 | 0 | 57.074 | 57.656 | 46.041 | 46.34 | 49.115 | 24.764 | 3.133 | 1 | 0 | 58.598 | 55.099 | 49.091 | 16.825 | 0 | 0 | 52.693 | 32.35 | [5 empty] | 0 | 10.734 | 12 | 5.6841 | 5.3278 | 4.577 | 4.2857 | 1.0421 | 18.3332
12/27/08 | 21:13 | 0 | 15.89 | 0 | 5 | 1 | 57.078 | 57.706 | 46.046 | 46.321 | 49.187 | 24.72 | 3.086 | 1 | 0 | 58.534 | 55.057 | 49.096 | 16.805 | 0 | 0 | 52.651 | 32.309 | [5 empty] | 0 | 10.757 | 13 | 5.6978 | 5.3408 | 4.5776 | 4.2857 | 1.0551 | 18.5175
12/27/08 | 21:14 | 1 | 15.925 | 0 | 5 | 0 | 57.268 | 57.804 | 46.055 | 46.354 | 49.29 | 24.801 | 3.071 | 2 | 0 | 58.546 | 55.16 | 49.082 | 16.84 | 0 | 0 | 52.707 | 32.343 | [5 empty] | 15.925 | 10.914 | 0 | 5.7021 | 5.3449 | 4.5778 | 4.2857 | 1.0592 | 18.5761
12/27/08 | 21:15 | 0 | 15.925 | 0 | 5 | 0 | 57.268 | 57.804 | 46.078 | 46.445 | 49.449 | 24.825 | 3.148 | 1 | 0 | 58.566 | 55.113 | 49.059 | 16.863 | 0 | 0 | 52.684 | 32.39 | [5 empty] | 0 | 10.823 | 1 | 5.6797 | 5.3236 | 4.9065 | 4.6154 | 0.70825 | 12.4698
12/27/08 | 21:16 | 0 | 15.925 | 0 | 5 | 0 | 57.334 | 57.827 | 46.169 | 46.445 | 49.794 | 24.779 | 3.096 | 1 | 0 | 58.546 | 55.113 | 49.105 | 16.888 | 0 | 0 | 52.728 | 32.365 | [5 empty] | 0 | 10.889 | 2 | 5.6948 | 5.338 | 4.9072 | 4.6154 | 0.72264 | 12.6894
12/27/08 | 21:17 | 0 | 15.9 | 0 | 5 | 0 | 57.311 | 57.984 | 46.102 | 46.468 | 49.747 | 24.801 | 3.148 | 1 | 0 | 58.546 | 55.09 | 49.105 | 16.863 | 0 | 0 | 52.684 | 32.365 | [5 empty] | 0 | 10.843 | 3 | 5.6797 | 5.3236 | 4.9065 | 4.6154 | 0.70825 | 12.4698
12/27/08 | 21:18 | 1 | 15.951 | 0 | 5 | 0 | 57.468 | 57.918 | 46.148 | 46.491 | 49.771 | 24.801 | 3.122 | 1 | 0 | 58.546 | 55.09 | 49.082 | 16.84 | 0 | 0 | 52.66 | 32.318 | [5 empty] | 15.951 | 10.977 | 4 | 5.6873 | 5.3308 | 4.9068 | 4.6154 | 0.71545 | 12.5798
12/27/08 | 21:19 | 0 | 15.925 | 0 | 5 | 0 | 57.379 | 58.007 | 46.239 | 46.538 | 50.251 | 24.779 | 3.122 | 1 | 0 | 58.546 | 55.069 | 49.082 | 16.863 | 0 | 0 | 52.613 | 32.318 | [5 empty] | 0 | 10.841 | 5 | 5.6873 | 5.3308 | 4.9068 | 4.6154 | 0.71545 | 12.5798
12/27/08 | 21:20 | 0 | 15.925 | 1 | 5 | 0 | 57.357 | 58.03 | 46.216 | 46.559 | 49.794 | 24.801 | 3.174 | 2 | 0 | 58.523 | 55.069 | 49.082 | 16.863 | 0 | 0 | 52.613 | 32.294 | [5 empty] | 0 | 10.798 | 6 | 5.6721 | 5.3164 | 4.9062 | 4.6154 | 0.70105 | 12.3596
12/27/08 | 21:21 | 0 | 15.925 | 0 | 5 | 0 | 57.603 | 58.073 | 46.216 | 46.582 | 50.251 | 24.801 | 3.122 | 1 | 0 | 58.523 | 55.09 | 49.082 | 16.84 | 0 | 0 | 52.613 | 32.269 | [5 empty] | 0 | 11.021 | 7 | 5.6873 | 5.3308 | 4.9068 | 4.6154 | 0.71545 | 12.5798
12/27/08 | 21:22 | 1 | 15.925 | 0 | 5 | 0 | 57.761 | 58.208 | 46.286 | 46.629 | 50.366 | 24.754 | 3.122 | 1 | 0 | 58.523 | 55.09 | 49.059 | 16.888 | 0 | 0 | 52.613 | 32.269 | [5 empty] | 15.925 | 11.132 | 8 | 5.6873 | 5.3308 | 4.9068 | 4.6154 | 0.71545 | 12.5798
12/27/08 | 21:23 | 0 | 15.956 | 0 | 5 | 0 | 57.831 | 58.304 | 46.358 | 46.704 | 50.487 | 24.783 | 3.153 | 1 | 0 | 58.55 | 55.074 | 49.11 | 16.918 | 0 | 0 | 52.641 | 32.323 | [5 empty] | 0 | 11.127 | 9 | 5.6782 | 5.3222 | 4.9065 | 4.6154 | 0.70686 | 12.4486
12/27/08 | 21:24 | 0 | 15.925 | 0 | 5 | 0 | 57.918 | 58.454 | 46.377 | 46.676 | 50.483 | 24.801 | 3.197 | 1 | 0 | 58.5 | 55.069 | 49.038 | 16.888 | 0 | 0 | 52.59 | 32.269 | [5 empty] | 0 | 11.242 | 10 | 5.6654 | 5.3101 | 4.906 | 4.6154 | 0.69469 | 12.2618
12/27/08 | 21:25 | 1 | 15.925 | 0 | 5 | 0 | 57.783 | 58.434 | 46.421 | 46.697 | 50.665 | 24.801 | 3.197 | 1 | 0 | 58.5 | 55.022 | 49.059 | 16.888 | 0 | 0 | 52.59 | 32.269 | [5 empty] | 15.925 | 11.086 | 11 | 5.6654 | 5.3101 | 4.906 | 4.6154 | 0.69469 | 12.2618
12/27/08 | 21:26 | 0 | 15.951 | 0 | 5 | 1 | 57.895 | 58.411 | 46.4 | 46.767 | 51.078 | 24.85 | 3.148 | 2 | 0 | 58.5 | 55.046 | 49.059 | 16.888 | 0 | 0 | 52.613 | 32.318 | [5 empty] | 0 | 11.128 | 12 | 5.6797 | 5.3236 | 4.9065 | 4.6154 | 0.70825 | 12.4698
12/27/08 | 21:27 | 0 | 15.925 | 0 | 5 | 0 | 57.761 | 58.5 | 46.491 | 46.79 | 50.504 | 24.801 | 3.197 | 1 | 0 | 58.523 | 55.022 | 49.059 | 16.888 | 0 | 0 | 52.59 | 32.343 | [5 empty] | 0 | 10.971 | 0 | 5.6654 | 5.3101 | 4.906 | 4.6154 | 0.69469 | 12.2618
12/27/08 | 21:28 | 0 | 15.925 | 0 | 5 | 0 | 57.715 | 58.32 | 46.515 | 46.858 | 50.16 | 24.779 | 3.197 | 1 | 0 | 58.523 | 54.999 | 49.105 | 16.863 | 0 | 0 | 52.59 | 32.318 | [5 empty] | 0 | 10.857 | 1 | 5.6654 | 5.3101 | 4.2906 | 4 | 1.3101 | 23.1239
12/27/08 | 21:29 | 1 | 15.9 | 1 | 5 | 0 | 57.872 | 58.254 | 46.421 | 46.928 | 50.504 | 24.801 | 3.174 | 1 | 0 | 58.523 | 55.022 | 49.059 | 16.863 | 0 | 0 | 52.613 | 32.269 | [5 empty] | 15.9 | 10.944 | 2 | 5.6721 | 5.3164 | 4.2908 | 4 | 1.3164 | 23.2089
12/27/08 | 21:30 | 0 | 15.925 | 0 | 5 | 0 | 57.895 | 58.5 | 46.538 | 46.858 | 50.459 | 24.801 | 3.223 | 1 | 0 | 58.5 | 54.999 | 49.014 | 16.863 | 0 | 0 | 52.569 | 32.245 | [5 empty] | 0 | 11.037 | 3 | 5.6579 | 5.3029 | 4.2903 | 4 | 1.3029 | 23.0277
12/27/08 | 21:31 | 0 | 15.981 | 0 | 5 | 0 | 57.788 | 58.482 | 46.543 | 46.886 | 50.121 | 24.879 | 3.254 | 1 | 0 | 58.505 | 55.004 | 49.087 | 16.918 | 0 | 0 | 52.597 | 32.299 | [5 empty] | 0 | 10.902 | 4 | 5.6488 | 5.2943 | 4.2899 | 4 | 1.2943 | 22.9126
12/27/08 | 21:32 | 0 | 15.925 | 0 | 5 | 0 | 57.802 | 58.338 | 46.419 | 46.856 | 50.501 | 24.825 | 3.248 | 1 | 0 | 58.473 | 54.95 | 49.056 | 16.863 | 0 | 0 | 52.588 | 32.245 | [5 empty] | 0 | 10.946 | 5 | 5.6506 | 5.296 | 4.29 | 4 | 1.296 | 22.9349
12/27/08 | 21:33 | 1 | 15.938 | 0 | 5 | 0 | 57.945 | 58.441 | 46.545 | 46.844 | 50.443 | 24.859 | 3.236 | 1 | 0 | 58.461 | 54.938 | 49.021 | 16.851 | 0 | 0 | 52.576 | 32.255 | [5 empty] | 15.938 | 11.101 | 6 | 5.6541 | 5.2993 | 4.2901 | 4 | 1.2993 | 22.9794
12/27/08 | 21:34 | 0 | 15.938 | 0 | 5 | 0 | 57.834 | 58.575 | 46.431 | 46.844 | 50.49 | 24.908 | 3.364 | 2 | 0 | 58.461 | 54.938 | 49.045 | 16.876 | 0 | 0 | 52.599 | 32.255 | [5 empty] | 0 | 10.99 | 7 | 5.6168 | 5.2638 | 4.2886 | 4 | 1.2638 | 22.5011
12/27/08 | 21:35 | 0 | 15.913 | 0 | 5 | 0 | 57.656 | 58.349 | 46.454 | 46.821 | 50.329 | 24.908 | 3.261 | 1 | 0 | 58.441 | 54.915 | 49.021 | 16.876 | 0 | 0 | 52.553 | 32.233 | [5 empty] | 0 | 10.835 | 8 | 5.6468 | 5.2924 | 4.2898 | 4 | 1.2924 | 22.8865
12/27/08 | 21:36 | 0 | 15.88 | 0 | 5 | 0 | 57.423 | 58.119 | 46.491 | 46.79 | 49.22 | 24.901 | 3.305 | 1 | 0 | 58.432 | 54.908 | 49.014 | 16.818 | 0 | 0 | 52.546 | 32.152 | [5 empty] | 0 | 10.633 | 9 | 5.634 | 5.2802 | 4.2893 | 4 | 1.2802 | 22.7224
12/27/08 | 21:37 | 1 | 15.855 | 0 | 5 | 0 | 57.603 | 58.073 | 46.491 | 46.814 | 49.428 | 24.972 | 3.279 | 1 | 0 | 58.432 | 54.908 | 48.968 | 16.843 | 0 | 0 | 52.522 | 32.152 | [5 empty] | 15.855 | 10.789 | 10 | 5.6416 | 5.2874 | 4.2896 | 4 | 1.2874 | 22.8195
12/27/08 | 21:38 | 0 | 15.855 | 0 | 5 | 0 | 57.557 | 58.185 | 46.47 | 46.79 | 49.014 | 24.972 | 3.354 | 1 | 0 | 58.411 | 54.908 | 49.045 | 16.851 | 0 | 0 | 52.553 | 32.184 | [5 empty] | 0 | 10.767 | 11 | 5.6197 | 5.2666 | 4.2887 | 4 | 1.2666 | 22.5387
12/27/08 | 21:39 | 0 | 15.913 | 1 | 5 | 0 | 57.722 | 58.037 | 46.477 | 46.797 | 50.237 | 25.029 | 3.388 | 1 | 0 | 58.441 | 54.891 | 48.998 | 16.851 | 0 | 0 | 52.529 | 32.159 | [5 empty] | 0 | 10.925 | 12 | 5.6098 | 5.2572 | 4.2883 | 4 | 1.2572 | 22.4108
12/27/08 | 21:40 | 0 | 15.88 | 0 | 5 | 0 | 57.557 | 58.231 | 46.354 | 46.676 | 50.023 | 24.972 | 3.457 | 1 | 0 | 58.411 | 54.861 | 48.968 | 16.818 | 0 | 0 | 52.522 | 32.152 | [5 empty] | 0 | 10.881 | 13 | 5.5897 | 5.2381 | 4.2875 | 4 | 1.2381 | 22.1496
12/27/08 | 21:41 | 1 | 15.88 | 0 | 5 | 1 | 57.781 | 58.276 | 46.354 | 46.676 | 50.254 | 25.021 | 3.305 | 1 | 0 | 58.388 | 54.838 | 48.968 | 16.843 | 0 | 0 | 52.522 | 32.176 | [5 empty] | 15.88 | 11.105 | 14 | 5.634 | 5.2802 | 4.2893 | 4 | 1.2802 | 22.7224
12/27/08 | 21:42 | 0 | 15.88 | 0 | 5 | 0 | 57.804 | 58.411 | 46.354 | 46.652 | 50.254 | 24.997 | 3.354 | 1 | 0 | 58.388 | 54.861 | 48.991 | 16.818 | 0 | 0 | 52.546 | 32.223 | [5 empty] | 0 | 11.152 | 0 | 5.6197 | 5.2666 | 4.2887 | 4 | 1.2666 | 22.5387
12/27/08 | 21:43 | 0 | 15.88 | 0 | 5 | 0 | 57.692 | 58.276 | 46.354 | 46.629 | 50.758 | 24.997 | 3.354 | 2 | 0 | 58.388 | 54.838 | 48.923 | 16.818 | 0 | 0 | 52.522 | 32.223 | [5 empty] | 0 | 11.063 | 1 | 5.6197 | 5.2666 | 6.9554 | 6.6667 | -1.4001 | -24.9133
12/27/08 | 21:44 | 1 | 15.905 | 0 | 5 | 0 | 57.895 | 58.32 | 46.377 | 46.676 | 50.506 | 24.997 | 3.305 | 1 | 0 | 58.365 | 54.838 | 48.923 | 16.793 | 0 | 0 | 52.499 | 32.223 | [5 empty] | 15.905 | 11.219 | 2 | 5.634 | 5.2802 | 6.956 | 6.6667 | -1.3865 | -24.6094
12/27/08 | 21:45 | 0 | 15.913 | 0 | 6 | 0 | 57.275 | 58.484 | 46.477 | 46.706 | 51.155 | 25.004 | 3.439 | 1 | 0 | 58.149 | 54.868 | 50.1 | 16.851 | 0 | 0 | 52.506 | 32.208 | [5 empty] | 0 | 10.569 | 3 | 5.595 | 5.2431 | 6.9544 | 6.6667 | -1.4236 | -25.444
12/27/08 | 21:46 | 0 | 15.88 | 0 | 15 | 0 | 63.073 | 58.32 | 47.57 | 55.711 | 58.477 | 24.997 | 3.305 | 2 | 0 | 61.145 | 54.77 | 55.596 | 16.793 | 0 | 0 | 52.476 | 32.081 | [5 empty] | 0 | 7.362 | 4 | 5.634 | 5.2802 | 6.956 | 6.6667 | -1.3865 | -24.6094
12/27/08 | 21:47 | 1 | 15.88 | 1 | 15 | 0 | 68.414 | 58.03 | 49.29 | 60.698 | 61.818 | 24.95 | 3.354 | 0 | 0 | 66.571 | 54.632 | 60.853 | 16.793 | 0 | 0 | 53.027 | 33.053 | [5 empty] | 15.88 | 7.716 | 5 | 5.6197 | 5.2666 | 6.9554 | 6.6667 | -1.4001 | -24.9133
12/27/08 | 21:48 | 1 | 15.88 | 0 | 15 | 0 | 70.786 | 57.715 | 50.917 | 63.723 | 63.007 | 24.901 | 3.354 | 1 | 0 | 69.402 | 54.747 | 63.589 | 16.793 | 0 | 0 | 53.372 | 36.627 | [5 empty] | 15.88 | 7.063 | 6 | 5.6197 | 5.2666 | 6.9554 | 6.6667 | -1.4001 | -24.9133
12/27/08 | 21:49 | 0 | 15.938 | 0 | 15 | 0 | 71.627 | 57.544 | 52.163 | 65.209 | 63.664 | 24.958 | 3.413 | 0 | 0 | 70.551 | 55.076 | 64.985 | 16.851 | 0 | 0 | 53.447 | 40.205 | [5 empty] | 0 | 6.418 | 7 | 5.6025 | 5.2503 | 6.9547 | 6.6667 | -1.4164 | -25.2811
12/27/08 | 21:50 | 1 | 15.938 | 0 | 15 | 1 | 71.694 | 57.318 | 52.989 | 66.017 | 63.888 | 25.004 | 3.413 | 0 | 1 | 70.88 | 55.466 | 65.704 | 16.778 | 0 | 0 | 53.447 | 42.743 | [5 empty] | 15.938 | 5.677 | 8 | 5.6025 | 5.2503 | 6.9547 | 6.6667 | -1.4164 | -25.2811
12/27/08 | 21:51 | 0 | 15.905 | 0 | 14 | 0 | 71.446 | 57.042 | 53.577 | 66.457 | 64.082 | 24.972 | 3.38 | 0 | 0 | 70.764 | 55.869 | 66.167 | 16.818 | 0 | 0 | 53.51 | 44.519 | [5 empty] | 0 | 4.989 | 0 | 5.6121 | 5.2594 | 6.9551 | 6.6667 | -1.4073 | -25.0751
12/27/08 | 21:52 | 0 | 15.905 | 0 | 15 | 0 | 71.314 | 56.818 | 54.037 | 66.708 | 64.173 | 24.926 | 3.457 | 1 | 0 | 70.656 | 56.236 | 66.439 | 16.795 | 0 | 0 | 53.603 | 45.714 | [5 empty] | 0 | 4.606 | 1 | 5.5897 | 5.2381 | 4.9029 | 4.6154 | 0.62272 | 11.1404
12/27/08 | 21:53 | 1 | 15.928 | 1 | 15 | 0 | 71.358 | 56.661 | 54.38 | 67.019 | 64.15 | 24.972 | 3.354 | 0 | 0 | 70.656 | 56.683 | 66.886 | 16.866 | 0 | 0 | 53.853 | 46.743 | [5 empty] | 15.928 | 4.339 | 2 | 5.6197 | 5.2666 | 4.9041 | 4.6154 | 0.65123 | 11.5883
12/27/08 | 21:54 | 0 | 15.958 | 0 | 15 | 0 | 71.408 | 56.464 | 54.684 | 67.384 | 64.244 | 25.097 | 3.434 | 0 | 0 | 70.813 | 57.138 | 67.137 | 16.896 | 0 | 0 | 54.11 | 47.53 | [5 empty] | 0 | 4.024 | 3 | 5.5964 | 5.2445 | 4.9032 | 4.6154 | 0.62908 | 11.2408
12/27/08 | 21:55 | 0 | 15.983 | 0 | 14 | 0 | 71.385 | 56.218 | 54.868 | 67.674 | 64.536 | 25.051 | 3.485 | 0 | 0 | 70.813 | 57.473 | 67.473 | 16.896 | 0 | 0 | 54.294 | 48.172 | [5 empty] | 0 | 3.711 | 4 | 5.5816 | 5.2304 | 4.9026 | 4.6154 | 0.61497 | 11.0178
12/27/08 | 21:56 | 1 | 15.983 | 0 | 15 | 0 | 71.341 | 56.058 | 55.12 | 67.915 | 64.358 | 25.097 | 3.511 | 1 | 0 | 70.77 | 57.834 | 67.716 | 16.896 | 0 | 0 | 54.499 | 48.699 | [5 empty] | 15.983 | 3.426 | 5 | 5.574 | 5.2232 | 4.9023 | 4.6154 | 0.60777 | 10.9037
12/27/08 | 21:57 | 0 | 15.953 | 0 | 15 | 0 | 71.204 | 55.825 | 55.321 | 68.107 | 64.173 | 25.043 | 3.529 | 0 | 0 | 70.699 | 58.165 | 67.908 | 16.866 | 0 | 0 | 54.702 | 49.084 | [5 empty] | 0 | 3.097 | 6 | 5.5688 | 5.2182 | 4.902 | 4.6154 | 0.60279 | 10.8245
12/27/08 | 21:58 | 0 | 15.983 | 1 | 15 | 0 | 71.276 | 55.648 | 55.463 | 68.266 | 64.401 | 25.026 | 3.56 | 0 | 0 | 70.638 | 58.438 | 68.047 | 16.848 | 0 | 0 | 54.912 | 49.409 | [5 empty] | 0 | 3.01 | 7 | 5.5597 | 5.2096 | 4.9017 | 4.6154 | 0.59421 | 10.6877
12/27/08 | 21:59 | 0 | 15.958 | 0 | 14 | 0 | 71.318 | 55.44 | 55.601 | 68.485 | 64.739 | 25.051 | 3.46 | 1 | 0 | 70.748 | 58.751 | 68.331 | 16.873 | 0 | 0 | 55.165 | 49.754 | [5 empty] | 0 | 2.833 | 8 | 5.5888 | 5.2373 | 4.9029 | 4.6154 | 0.62189 | 11.1273
12/27/08 | 22:00 | 1 | 15.958 | 0 | 15 | 0 | 71.54 | 55.258 | 55.715 | 68.727 | 64.985 | 25.051 | 3.434 | 0 | 0 | 70.967 | 59.066 | 68.508 | 16.896 | 0 | 0 | 55.372 | 50.03 | [5 empty] | 15.958 | 2.813 | 9 | 5.5964 | 5.2445 | 4.9032 | 4.6154 | 0.62908 | 11.2408
12/27/08 | 22:01 | 0 | 15.933 | 0 | 15 | 0 | 71.759 | 55.027 | 55.876 | 68.991 | 64.894 | 24.928 | 3.46 | 0 | 0 | 71.166 | 59.29 | 68.814 | 16.873 | 0 | 0 | 55.578 | 50.373 | [5 empty] | 0 | 2.768 | 10 | 5.5888 | 5.2373 | 4.9029 | 4.6154 | 0.62189 | 11.1273
12/27/08 | 22:02 | 0 | 15.933 | 0 | 15 | 0 | 72.045 | 54.912 | 55.991 | 69.21 | 65.567 | 24.906 | 3.485 | 1 | 0 | 71.43 | 59.559 | 69.035 | 16.896 | 0 | 0 | 55.783 | 50.648 | [5 empty] | 0 | 2.835 | 11 | 5.5816 | 5.2304 | 4.9026 | 4.6154 | 0.61497 | 11.0178
12/27/08 | 22:03 | 0 | 15.933 | 0 | 14 | 1 | 72.242 | 54.707 | 56.152 | 69.541 | 64.805 | 24.857 | 3.485 | 0 | 1 | 71.649 | 59.782 | 69.342 | 16.896 | 0 | 0 | 55.921 | 51.061 | [5 empty] | 0 | 2.701 | 12 | 5.5816 | 5.2304 | 4.9026 | 4.6154 | 0.61497 | 11.0178
12/27/08 | 22:04 | 1 | 15.958 | 1 | 15 | 0 | 72.55 | 54.499 | 56.307 | 69.737 | 62.945 | 24.737 | 3.485 | 0 | 0 | 71.891 | 60.052 | 69.561 | 16.896 | 0 | 0 | 56.152 | 51.358 | [5 empty] | 15.958 | 2.813 | 0 | 5.5816 | 5.2304 | 4.9026 | 4.6154 | 0.61497 | 11.0178
12/27/08 | 22:05 | 0 | 15.958 | 0 | 15 | 0 | 72.747 | 54.317 | 56.398 | 70.046 | 64.917 | 24.617 | 3.511 | 0 | 0 | 72.11 | 60.275 | 69.825 | 16.896 | 0 | 0 | 56.353 | 51.68 | [5 empty] | 0 | 2.701 | 1 | 5.574 | 5.2232 | 3.2869 | 3 | 2.2232 | 39.8844
12/27/08 | 22:06 | 0 | 15.983 | 0 | 15 | 0 | 73.12 | 54.203 | 56.576 | 70.287 | 65.567 | 24.617 | 3.485 | 1 | 0 | 72.438 | 60.478 | 70.066 | 16.848 | 0 | 0 | 56.533 | 52 | [5 empty] | 0 | 2.833 | 2 | 5.5816 | 5.2304 | 3.2872 | 3 | 2.2304 | 39.9592
12/27/08 | 22:07 | 0 | 15.933 | 0 | 14 | 0 | 73.188 | 53.995 | 56.734 | 70.616 | 63.461 | 24.543 | 3.485 | 0 | 0 | 72.593 | 60.771 | 70.397 | 16.896 | 0 | 0 | 56.734 | 52.368 | [5 empty] | 0 | 2.572 | 3 | 5.5816 | 5.2304 | 3.2872 | 3 | 2.2304 | 39.9592
12/27/08 | 22:08 | 1 | 15.958 | 0 | 15 | 0 | 71.45 | 53.813 | 56.957 | 70.813 | 40.368 | 24.423 | 3.511 | 0 | 0 | 71.253 | 60.994 | 70.571 | 16.848 | 0 | 0 | 56.937 | 52.62 | [5 empty] | 15.958 | 0.637 | 4 | 5.574 | 5.2232 | 3.2869 | 3 | 2.2232 | 39.8844
12/27/08 | 22:09 | 0 | 15.958 | 0 | 10 | 0 | 72.834 | 64.424 | 49.248 | 68.266 | 39.004 | 24.327 | 3.511 | 0 | 0 | 70.22 | 61.195 | 69.541 | 16.896 | 0 | 0 | 57.092 | 52.207 | [5 empty] | 0 | 4.568 | 5 | 5.574 | 5.2232 | 3.2869 | 3 | 2.2232 | 39.8844
12/27/08 | 22:10 | 0 | 15.988 | 0 | 5 | 0 | 60.056 | 70.379 | 40.207 | 46.251 | 27.657 | 24.357 | 3.516 | 0 | 0 | 69.5 | 61.425 | 68.293 | 16.903 | 0 | 0 | 57.3 | 51.479 | [5 empty] | 0 | 13.805 | 6 | 5.5725 | 5.2218 | 3.2868 | 3 | 2.2218 | 39.87
12/27/08 | 22:11 | 0 | 15.988 | 0 | 5 | 0 | 44.319 | 52.326 | 37.294 | 38.162 | 21.706 | 24.428 | 3.465 | 1 | 0 | 68.908 | 61.537 | 66.581 | 16.903 | 0 | 0 | 57.48 | 50.7 | [5 empty] | 0 | 6.157 | 7 | 5.5874 | 5.2359 | 3.2874 | 3 | 2.2359 | 40.0167
12/27/08 | 22:12 | 0 | 15.958 | 1 | 5 | 0 | 38.698 | 41.506 | 37.205 | 36.593 | 17.823 | 24.386 | 3.498 | 0 | 0 | 68.385 | 61.585 | 64.769 | 16.908 | 0 | 0 | 57.573 | 49.946 | [5 empty] | 0 | 2.105 | 8 | 5.5778 | 5.2268 | 3.287 | 3 | 2.2268 | 39.9218
12/27/08 | 22:13 | 0 | 15.973 | 0 | 6 | 0 | 37.677 | 38.547 | 38.851 | 37.89 | 16.589 | 24.342 | 3.475 | 0 | 0 | 68.013 | 61.633 | 63.292 | 16.886 | 0 | 0 | 57.665 | 49.285 | [5 empty] | 0 | -0.213 | 9 | 5.5845 | 5.2331 | 3.2873 | 3 | 2.2331 | 39.988
12/27/08 | 22:14 | 0 | 15.973 | 0 | 5 | 0 | 39.016 | 38.806 | 37.325 | 38.241 | 14.988 | 24.293 | 3.475 | 0 | 0 | 67.705 | 61.679 | 61.969 | 16.838 | 0 | 0 | 57.71 | 48.62 | [5 empty] | 0 | 0.775 | 10 | 5.5845 | 5.2331 | 3.2873 | 3 | 2.2331 | 39.988
12/27/08 | 22:15 | 0 | 15.948 | 0 | 6 | 0 | 37.772 | 39.392 | 35.82 | 36.337 | 12.147 | 24.293 | 3.449 | 0 | 0 | 67.484 | 61.699 | 60.894 | 16.911 | 0 | 0 | 57.731 | 48.069 | [5 empty] | 0 | 1.435 | 11 | 5.5921 | 5.2403 | 3.2876 | 3 | 2.2403 | 40.0625
12/27/08 | 22:16 | 0 | 15.948 | 0 | 6 | 0 | 36.151 | 37.514 | 34.835 | 35.022 | 11.01 | 24.318 | 3.475 | 0 | 0 | 67.35 | 61.722 | 60.152 | 16.911 | 0 | 0 | 57.777 | 47.495 | [5 empty] | 0 | 1.129 | 12 | 5.5845 | 5.2331 | 3.2873 | 3 | 2.2331 | 39.988
12/27/08 | 22:17 | 0 | 15.948 | 0 | 5 | 0 | 35.022 | 36.033 | 34.294 | 34.481 | 8.615 | 24.219 | 3.501 | 0 | 0 | 67.149 | 61.722 | 59.616 | 16.911 | 0 | 0 | 57.777 | 46.923 | [5 empty] | 0 | 0.541 | 13 | 5.5769 | 5.2259 | 3.287 | 3 | 2.2259 | 39.9132
12/27/08 | 22:18 | 0 | 15.948 | 0 | 6 | 0 | 34.457 | 35.163 | 33.775 | 33.94 | 8.122 | 24.244 | 3.501 | 0 | 0 | 66.968 | 61.722 | 59.258 | 16.911 | 0 | 0 | 57.777 | 46.487 | [5 empty] | 0 | 0.517 | 14 | 5.5769 | 5.2259 | 3.287 | 3 | 2.2259 | 39.9132
12/27/08 | 22:19 | 0 | 15.948 | 0 | 6 | 0 | 34.105 | 34.574 | 33.141 | 33.259 | 26.774 | 24.099 | 3.501 | 0 | 0 | 66.768 | 61.722 | 58.92 | 16.863 | 0 | 0 | 57.777 | 46.006 | [5 empty] | 0 | 0.846 | 15 | 5.5769 | 5.2259 | 3.287 | 3 | 2.2259 | 39.9132
12/27/08 | 22:20 | 0 | 15.948 | 0 | 6 | 0 | 46.715 | 41.93 | 32.718 | 32.718 | 33.799 | 24.004 | 3.475 | 0 | 0 | 66.61 | 61.722 | 58.607 | 16.886 | 0 | 0 | 57.754 | 45.593 | [5 empty] | 0 | 13.997 | 16 | 5.5845 | 5.2331 | 3.2873 | 3 | 2.2331 | 39.988
12/27/08 | 22:21 | 1 | 15.948 | 0 | 6 | 0 | 50.385 | 49.558 | 32.577 | 32.412 | 34.811 | 23.955 | 3.552 | 0 | 0 | 66.407 | 61.745 | 58.292 | 16.886 | 0 | 0 | 57.71 | 45.226 | [5 empty] | 15.948 | 17.973 | 17 | 5.5621 | 5.2118 | 3.2864 | 3 | 2.2118 | 39.766
12/27/08 | 22:22 | 0 | 15.923 | 1 | 6 | 0 | 52.287 | 51.92 | 33.424 | 32.742 | 35.82 | 23.835 | 3.552 | 1 | 0 | 66.252 | 61.699 | 58.091 | 16.886 | 0 | 0 | 57.71 | 44.813 | [5 empty] | 0 | 19.545 | 18 | 5.5621 | 5.2118 | 3.2864 | 3 | 2.2118 | 39.766
12/27/08 | 22:23 | 1 | 15.93 | 0 | 6 | 1 | 53.076 | 53.372 | 35.359 | 34.512 | 37.449 | 23.82 | 3.534 | 3 | 0 | 66.124 | 61.752 | 57.918 | 16.896 | 0 | 0 | 57.74 | 44.522 | [5 empty] | 15.93 | 18.564 | 19 | 5.5673 | 5.2168 | 3.2866 | 3 | 2.2168 | 39.818
12/27/08 | 22:24 | 0 | 15.923 | 0 | 6 | 0 | 53.731 | 53.963 | 37.208 | 36.761 | 39.533 | 23.739 | 3.501 | 2 | 0 | 65.96 | 61.699 | 57.754 | 16.886 | 0 | 0 | 57.71 | 44.164 | [5 empty] | 0 | 16.97 | 0 | 5.5769 | 5.2259 | 3.287 | 3 | 2.2259 | 39.9132
12/27/08 | 22:25 | 1 | 15.923 | 0 | 6 | 0 | 54.329 | 54.628 | 38.43 | 38.124 | 40.851 | 23.619 | 3.375 | 2 | 0 | 65.848 | 61.679 | 57.688 | 16.863 | 0 | 0 | 57.688 | 43.858 | [5 empty] | 15.923 | 16.205 | 1 | 5.6136 | 5.2608 | 6.9551 | 6.6667 | -1.4059 | -25.0439
12/27/08 | 22:26 | 0 | 15.948 | 0 | 6 | 0 | 54.695 | 55.109 | 39.251 | 39.016 | 41.954 | 23.643 | 3.552 | 2 | 0 | 65.78 | 61.699 | 57.688 | 16.863 | 0 | 0 | 57.71 | 43.575 | [5 empty] | 0 | 15.679 | 2 | 5.5621 | 5.2118 | 6.9531 | 6.6667 | -1.4549 | -26.1569
12/27/08 | 22:27 | 0 | 15.923 | 0 | 6 | 0 | 54.763 | 55.407 | 39.863 | 39.863 | 42.918 | 23.619 | 3.449 | 2 | 0 | 65.713 | 61.679 | 57.665 | 16.863 | 0 | 0 | 57.731 | 43.293 | [5 empty] | 0 | 14.9 | 3 | 5.5921 | 5.2403 | 6.9543 | 6.6667 | -1.4263 | -25.5067
12/27/08 | 22:28 | 1 | 15.948 | 0 | 6 | 0 | 54.628 | 55.361 | 40.451 | 40.427 | 43.647 | 23.643 | 3.475 | 1 | 0 | 65.624 | 61.679 | 57.599 | 16.863 | 0 | 0 | 57.731 | 43.011 | [5 empty] | 15.948 | 14.201 | 4 | 5.5845 | 5.2331 | 6.954 | 6.6667 | -1.4335 | -25.6702
12/27/08 | 22:29 | 0 | 15.948 | 0 | 6 | 0 | 54.511 | 55.223 | 41.013 | 40.92 | 44.281 | 23.668 | 3.527 | 2 | 0 | 65.579 | 61.656 | 57.619 | 16.886 | 0 | 0 | 57.754 | 42.752 | [5 empty] | 0 | 13.591 | 5 | 5.5693 | 5.2187 | 6.9533 | 6.6667 | -1.4479 | -25.9984
12/27/08 | 22:30 | 1 | 15.923 | 0 | 6 | 0 | 54.282 | 55.018 | 41.296 | 41.296 | 44.743 | 23.668 | 3.501 | 2 | 0 | 65.49 | 61.679 | 57.576 | 16.863 | 0 | 0 | 57.731 | 42.449 | [5 empty] | 15.923 | 12.986 | 6 | 5.5769 | 5.2259 | 6.9537 | 6.6667 | -1.4407 | -25.8341
12/27/08 | 22:31 | 0 | 15.948 | 1 | 5 | 0 | 54.352 | 55.039 | 41.461 | 41.485 | 45.133 | 23.69 | 3.475 | 2 | 0 | 65.467 | 61.633 | 57.576 | 16.838 | 0 | 0 | 57.731 | 42.212 | [5 empty] | 0 | 12.867 | 7 | 5.5845 | 5.2331 | 6.954 | 6.6667 | -1.4335 | -25.6702
12/27/08 | 22:32 | 0 | 15.948 | 0 | 6 | 1 | 54.168 | 54.971 | 41.602 | 41.722 | 45.548 | 23.739 | 3.475 | 1 | 0 | 65.449 | 61.681 | 57.535 | 16.886 | 0 | 0 | 57.735 | 41.98 | [5 empty] | 0 | 12.446 | 8 | 5.5845 | 5.2331 | 6.954 | 6.6667 | -1.4335 | -25.6702
12/27/08 | 22:33 | 1 | 16.049 | 0 | 6 | 0 | 54.173 | 54.838 | 41.793 | 41.91 | 45.964 | 23.812 | 3.578 | 2 | 0 | 65.451 | 61.75 | 57.603 | 16.939 | 0 | 0 | 57.827 | 41.817 | [5 empty] | 16.049 | 12.263 | 0 | 5.5545 | 5.2046 | 6.9527 | 6.6667 | -1.4621 | -26.3221
12/27/08 | 22:34 | 0 | 16.016 | 0 | 6 | 0 | 54.142 | 54.784 | 41.879 | 42.114 | 46.162 | 23.854 | 3.493 | 1 | 0 | 65.442 | 61.677 | 57.573 | 16.906 | 0 | 0 | 57.774 | 41.573 | [5 empty] | 0 | 12.028 | 1 | 5.5792 | 5.2281 | 5.2871 | 5 | 0.22814 | 4.089
12/27/08 | 22:35 | 0 | 15.966 | 0 | 6 | 0 | 54.075 | 54.761 | 42.279 | 42.396 | 46.438 | 23.83 | 3.442 | 2 | 0 | 65.376 | 61.699 | 57.505 | 16.906 | 0 | 0 | 57.751 | 41.315 | [5 empty] | 0 | 11.679 | 2 | 5.5941 | 5.2423 | 5.2877 | 5 | 0.24225 | 4.3305
12/27/08 | 22:36 | 0 | 15.991 | 0 | 6 | 0 | 54.212 | 54.74 | 42.585 | 42.585 | 46.575 | 23.83 | 3.493 | 1 | 0 | 65.353 | 61.654 | 57.528 | 16.881 | 0 | 0 | 57.731 | 41.152 | [5 empty] | 0 | 11.627 | 3 | 5.5792 | 5.2281 | 5.2871 | 5 | 0.22814 | 4.089
12/27/08 | 22:37 | 1 | 15.991 | 0 | 6 | 0 | 54.142 | 54.831 | 42.75 | 42.867 | 46.757 | 23.83 | 3.442 | 1 | 0 | 65.33 | 61.631 | 57.482 | 16.881 | 0 | 0 | 57.708 | 40.963 | [5 empty] | 15.991 | 11.275 | 4 | 5.5941 | 5.2423 | 5.2877 | 5 | 0.24225 | 4.3305
12/27/08 | 22:38 | 0 | 16.023 | 0 | 5 | 0 | 54.196 | 54.908 | 43.016 | 43.109 | 46.972 | 23.886 | 3.552 | 2 | 0 | 65.382 | 61.683 | 57.468 | 16.939 | 0 | 0 | 57.761 | 40.784 | [5 empty] | 0 | 11.087 | 5 | 5.5621 | 5.2118 | 5.2864 | 5 | 0.21181 | 3.8081
12/27/08 | 22:39 | 0 | 16.016 | 0 | 6 | 0 | 54.098 | 54.716 | 43.173 | 43.243 | 46.919 | 23.901 | 3.594 | 1 | 0 | 65.33 | 61.654 | 57.439 | 16.906 | 0 | 0 | 57.751 | 40.612 | [5 empty] | 0 | 10.855 | 6 | 5.5498 | 5.2002 | 5.2859 | 5 | 0.20018 | 3.607
12/27/08 | 22:40 | 1 | 16.049 | 0 | 6 | 0 | 54.149 | 54.814 | 43.274 | 43.415 | 46.811 | 23.933 | 3.552 | 2 | 0 | 65.36 | 61.661 | 57.446 | 16.913 | 0 | 0 | 57.781 | 40.454 | [5 empty] | 16.049 | 10.734 | 7 | 5.5621 | 5.2118 | 5.2864 | 5 | 0.21181 | 3.8081
12/27/08 | 22:41 | 0 | 15.966 | 1 | 6 | 0 | 54.212 | 54.898 | 43.408 | 43.594 | 46.529 | 23.95 | 3.545 | 1 | 0 | 65.307 | 61.631 | 57.393 | 16.83 | 0 | 0 | 57.774 | 40.258 | [5 empty] | 0 | 10.618 | 8 | 5.5641 | 5.2137 | 5.2865 | 5 | 0.21374 | 3.8415
12/27/08 | 22:42 | 0 | 16.023 | 0 | 5 | 0 | 54.196 | 54.861 | 43.58 | 43.745 | 46.468 | 24.031 | 3.704 | 1 | 0 | 65.316 | 61.661 | 57.379 | 16.939 | 0 | 0 | 57.804 | 40.148 | [5 empty] | 0 | 10.451 | 9 | 5.5178 | 5.1697 | 5.2846 | 5 | 0.16973 | 3.0761
12/27/08 | 22:43 | 0 | 15.998 | 0 | 6 | 0 | 54.31 | 54.975 | 43.815 | 43.862 | 47.087 | 24.077 | 3.527 | 2 | 0 | 65.293 | 61.661 | 57.357 | 16.939 | 0 | 0 | 57.804 | 39.985 | [5 empty] | 0 | 10.448 | 10 | 5.5693 | 5.2187 | 5.2867 | 5 | 0.21873 | 3.9273
12/27/08 | 22:44 | 1 | 16.023 | 0 | 5 | 1 | 54.128 | 54.929 | 43.791 | 43.98 | 46.468 | 24.126 | 3.627 | 1 | 0 | 65.271 | 61.638 | 57.334 | 16.939 | 0 | 0 | 57.85 | 39.889 | [5 empty] | 16.023 | 10.148 | 11 | 5.5402 | 5.191 | 5.2855 | 5 | 0.19105 | 3.4484
12/27/08 | 22:45 | 0 | 15.991 | 0 | 6 | 0 | 54.233 | 54.831 | 43.877 | 44.066 | 46.919 | 24.119 | 3.568 | 1 | 0 | 65.218 | 61.631 | 57.281 | 16.954 | 0 | 0 | 57.843 | 39.717 | [5 empty] | 0 | 10.167 | 0 | 5.5574 | 5.2074 | 5.2862 | 5 | 0.20738 | 3.7316
12/27/08 | 22:46 | 0 | 15.991 | 0 | 6 | 0 | 54.233 | 54.945 | 43.948 | 44.135 | 45.016 | 24.094 | 3.568 | 2 | 0 | 65.241 | 61.608 | 57.281 | 16.928 | 0 | 0 | 57.843 | 39.576 | [5 empty] | 0 | 10.098 | 1 | 5.5574 | 5.2074 | 2.6862 | 2.4 | 2.8074 | 50.516
12/27/08 | 22:47 | 1 | 16.023 | 0 | 5 | 0 | 54.287 | 54.791 | 44.003 | 44.238 | 46.377 | 24.175 | 3.704 | 1 | 0 | 65.271 | 61.615 | 57.265 | 16.939 | 0 | 0 | 57.85 | 39.49 | [5 empty] | 16.023 | 10.049 | 2 | 5.5178 | 5.1697 | 2.6846 | 2.4 | 2.7697 | 50.1964
12/27/08 | 22:48 | 0 | 15.966 | 0 | 6 | 0 | 54.418 | 55.036 | 44.042 | 44.3 | 46.666 | 24.168 | 3.568 | 1 | 0 | 65.195 | 61.585 | 57.215 | 16.906 | 0 | 0 | 57.863 | 39.294 | [5 empty] | 0 | 10.118 | 3 | 5.5574 | 5.2074 | 2.6862 | 2.4 | 2.8074 | 50.516
12/27/08 | 22:49 | 0 | 16.023 | 0 | 5 | 0 | 54.562 | 55.16 | 44.097 | 44.403 | 46.102 | 24.222 | 3.704 | 2 | 0 | 65.225 | 61.615 | 57.199 | 16.939 | 0 | 0 | 57.893 | 39.231 | [5 empty] | 0 | 10.159 | 4 | 5.5178 | 5.1697 | 2.6846 | 2.4 | 2.7697 | 50.1964
12/27/08 | 22:50 | 0 | 15.991 | 1 | 6 | 0 | 54.555 | 55.151 | 44.09 | 44.393 | 45.588 | 24.168 | 3.594 | 1 | 0 | 65.195 | 61.565 | 57.215 | 16.881 | 0 | 0 | 57.863 | 39.107 | [5 empty] | 0 | 10.162 | 5 | 5.5498 | 5.2002 | 2.6859 | 2.4 | 2.8002 | 50.4553
12/27/08 | 22:51 | 1 | 15.991 | 0 | 5 | 0 | 54.532 | 55.221 | 44.231 | 44.533 | 46.162 | 24.168 | 3.619 | 1 | 0 | 65.195 | 61.565 | 57.17 | 16.906 | 0 | 0 | 57.909 | 38.942 | [5 empty] | 15.991 | 9.999 | 6 | 5.5425 | 5.1933 | 2.6856 | 2.4 | 2.7933 | 50.3967
12/27/08 | 22:52 | 0 | 15.991 | 0 | 5 | 0 | 54.784 | 55.312 | 44.276 | 44.648 | 46.643 | 24.119 | 3.57 | 1 | 0 | 65.17 | 61.562 | 57.167 | 16.881 | 0 | 0 | 57.929 | 38.822 | [5 empty] | 0 | 10.136 | 7 | 5.5568 | 5.2068 | 2.6862 | 2.4 | 2.8068 | 50.5114
12/27/08 | 22:53 | 0 | 15.951 | 0 | 6 | 0 | 54.814 | 55.433 | 44.427 | 44.68 | 46.767 | 24.129 | 3.555 | 2 | 0 | 65.157 | 61.549 | 57.087 | 16.913 | 0 | 0 | 57.893 | 38.691 | [5 empty] | 0 | 10.134 | 8 | 5.5612 | 5.211 | 2.6864 | 2.4 | 2.811 | 50.5464
12/27/08 | 22:54 | 0 | 16.001 | 0 | 5 | 0 | 55.251 | 55.617 | 44.472 | 44.771 | 47.57 | 24.2 | 3.529 | 1 | 0 | 65.157 | 61.503 | 57.087 | 16.866 | 0 | 0 | 57.916 | 38.598 | [5 empty] | 0 | 10.48 | 9 | 5.5688 | 5.2182 | 2.6867 | 2.4 | 2.8182 | 50.6069
12/27/08 | 22:55 | 1 | 15.976 | 0 | 6 | 0 | 55.342 | 55.96 | 44.519 | 44.795 | 47.637 | 24.129 | 3.604 | 1 | 0 | 65.157 | 61.503 | 57.087 | 16.866 | 0 | 0 | 57.916 | 38.504 | [5 empty] | 15.976 | 10.547 | 10 | 5.5469 | 5.1974 | 2.6858 | 2.4 | 2.7974 | 50.4319
12/27/08 | 22:56 | 0 | 15.976 | 0 | 5 | 0 | 55.319 | 55.869 | 44.701 | 44.956 | 47.315 | 24.129 | 3.529 | 2 | 0 | 65.113 | 61.503 | 57.065 | 16.891 | 0 | 0 | 57.893 | 38.409 | [5 empty] | 0 | 10.363 | 11 | 5.5688 | 5.2182 | 2.6867 | 2.4 | 2.8182 | 50.6069
12/27/08 | 22:57 | 0 | 15.976 | 0 | 5 | 0 | 55.48 | 55.96 | 44.795 | 45.047 | 47.843 | 24.2 | 3.555 | 1 | 0 | 65.136 | 61.503 | 56.996 | 16.866 | 0 | 0 | 57.893 | 38.27 | [5 empty] | 0 | 10.433 | 12 | 5.5612 | 5.211 | 2.6864 | 2.4 | 2.811 | 50.5464
12/27/08 | 22:58 | 0 | 15.986 | 0 | 6 | 1 | 55.559 | 56.2 | 44.895 | 45.217 | 48.265 | 24.234 | 3.614 | 1 | 0 | 65.168 | 61.512 | 57.074 | 16.949 | 0 | 0 | 57.948 | 38.303 | [5 empty] | 0 | 10.342 | 13 | 5.5583 | 5.2082 | 2.6862 | 2.4 | 2.8082 | 50.523
12/27/08 | 22:59 | 1 | 16.011 | 0 | 5 | 0 | 55.764 | 56.266 | 45.079 | 45.331 | 47.922 | 24.259 | 3.565 | 1 | 0 | 65.145 | 61.535 | 57.028 | 16.949 | 0 | 0 | 57.993 | 38.184 | [5 empty] | 0 | 10.389 | 14 | 5.5364 | 5.1874 | 2.6853 | 2.4 | 2.7874 | 50.3474
12/27/08 | 23:00 | 0 | 16.011 | 1 | 5 | 0 | 55.811 | 56.423 | 45.056 | 45.469 | 46.662 | 24.185 | 3.565 | 2 | 0 | 65.122 | 61.512 | 57.028 | 16.876 | 0 | 0 | 57.993 | 38.162 | [5 empty] | 0 | 10.477 | 15 | 5.5289 | 5.1803 | 2.685 | 2.4 | 2.7803 | 50.2861
12/27/08 | 23:01 | 0 | 16.011 | 0 | 5 | 0 | 55.949 | 56.581 | 45.194 | 45.56 | 47.602 | 24.234 | 3.64 | 1 | 0 | 65.145 | 61.512 | 57.005 | 16.901 | 0 | 0 | 57.993 | 38.043 | [5 empty] | 15.976 | 10.726 | 16 | 5.5469 | 5.1974 | 2.6858 | 2.4 | 2.7974 | 50.4319
12/27/08 | 23:02 | 0 | 16.011 | 0 | 6 | 0 | 56.107 | 56.647 | 45.261 | 45.63 | 47.899 | 24.283 | 3.666 | 1 | 0 | 65.145 | 61.512 | 57.005 | 16.901 | 0 | 0 | 57.993 | 37.973 | [5 empty] | 0 | 11.015 | 17 | 5.5612 | 5.211 | 2.6864 | 2.4 | 2.811 | 50.5464
12/27/08 | 23:03 | 1 | 15.976 | 0 | 5 | 0 | 56.391 | 56.861 | 45.46 | 45.665 | 48.646 | 24.271 | 3.604 | 1 | 0 | 65.09 | 61.457 | 56.953 | 16.913 | 0 | 0 | 57.984 | 37.846 | [5 empty] | 0 | 11.08 | 18 | 5.5656 | 5.2151 | 2.6865 | 2.4 | 2.8151 | 50.5813
12/27/08 | 23:04 | 0 | 15.976 | 0 | 5 | 0 | 56.795 | 57.243 | 45.481 | 45.78 | 49.243 | 24.224 | 3.555 | 1 | 0 | 65.09 | 61.48 | 56.953 | 16.891 | 0 | 0 | 57.984 | 37.799 | [5 empty] | 16.001 | 10.943 | 19 | 5.5545 | 5.2046 | 2.6861 | 2.4 | 2.8046 | 50.4927
12/27/08 | 23:05 | 0 | 16.011 | 0 | 5 | 0 | 56.962 | 57.544 | 45.63 | 45.882 | 49.871 | 24.259 | 3.54 | 2 | 0 | 65.122 | 61.469 | 57.005 | 16.901 | 0 | 0 | 57.993 | 37.715 | [5 empty] | 0 | 10.873 | 20 | 5.576 | 5.2251 | 2.687 | 2.4 | 2.8251 | 50.6649
12/27/08 | 23:06 | 1 | 16.001 | 0 | 5 | 0 | 56.907 | 57.557 | 45.642 | 45.964 | 49.472 | 24.271 | 3.578 | 1 | 0 | 65.09 | 61.457 | 56.973 | 16.913 | 0 | 0 | 57.984 | 37.705 | [5 empty] | 0 | 10.734 | 21 | 5.5364 | 5.1874 | 2.6853 | 2.4 | 2.7874 | 50.3474
12/27/08 | 23:07 | 0 | 15.976 | 0 | 6 | 0 | 57.042 | 57.624 | 45.85 | 46.169 | 50.137 | 24.295 | 3.504 | 1 | 0 | 65.09 | 61.437 | 56.953 | 16.939 | 0 | 0 | 57.961 | 37.634 | [5 empty] | 0 | 10.712 | 22 | 5.5469 | 5.1974 | 2.6858 | 2.4 | 2.7974 | 50.4319
12/27/08 | 23:08 | 0 | 16.011 | 0 | 5 | 0 | 57.074 | 57.747 | 45.997 | 46.34 | 50.17 | 24.33 | 3.64 | 1 | 0 | 65.1 | 61.489 | 56.939 | 16.926 | 0 | 0 | 57.993 | 37.574 | [5 empty] | 16.011 | 10.664 | 23 | 5.5364 | 5.1874 | 2.6853 | 2.4 | 2.7874 | 50.3474
12/27/08 | 23:09 | 0 | 15.976 | 1 | 5 | 0 | 57.042 | 57.669 | 45.964 | 46.33 | 50.275 | 24.345 | 3.604 | 2 | 0 | 65.068 | 61.457 | 56.907 | 16.913 | 0 | 0 | 58.005 | 37.447 | [5 empty] | 0 | 10.71 | 24 | 5.5469 | 5.1974 | 2.6858 | 2.4 | 2.7974 | 50.4319
12/27/08 | 23:10 | 1 | 16.011 | 0 | 5 | 0 | 57.074 | 57.77 | 46.041 | 46.41 | 49.299 | 24.45 | 3.64 | 1 | 0 | 65.122 | 61.469 | 56.962 | 16.974 | 0 | 0 | 57.971 | 37.409 | [5 empty] | 0 | 10.733 | 0 | 5.5469 | 5.1974 | 2.6858 | 2.4 | 2.7974 | 50.4319
12/27/08 | 23:11 | 0 | 15.951 | 0 | 5 | 1 | 57.131 | 57.715 | 46.078 | 46.421 | 50.067 | 24.416 | 3.604 | 1 | 0 | 65.068 | 61.437 | 56.884 | 16.913 | 0 | 0 | 57.939 | 37.33 | [5 empty] | 0 | 10.554 | 1 | 5.5102 | 5.1625 | 4.57 | 4.2857 | 0.87682 | 15.9126
12/27/08 | 23:12 | 0 | 15.976 | 0 | 5 | 0 | 57.087 | 57.758 | 45.987 | 46.354 | 50.324 | 24.465 | 3.604 | 1 | 0 | 65.095 | 61.419 | 56.912 | 16.891 | 0 | 0 | 57.92 | 37.284 | [5 empty] | 15.971 | 10.735 | 2 | 5.5408 | 5.1916 | 4.5712 | 4.2857 | 0.90589 | 16.3494
12/27/08 | 23:13 | 0 | 16.051 | 0 | 6 | 0 | 56.98 | 57.786 | 46.036 | 46.426 | 49.386 | 24.538 | 3.73 | 1 | 0 | 65.118 | 61.487 | 56.935 | 16.941 | 0 | 0 | 57.989 | 37.26 | [5 empty] | 0 | 10.735 | 3 | 5.5041 | 5.1567 | 4.5698 | 4.2857 | 0.87101 | 15.8247
12/27/08 | 23:14 | 1 | 15.971 | 0 | 5 | 0 | 57.065 | 57.692 | 45.894 | 46.33 | 49.747 | 24.558 | 3.625 | 2 | 0 | 65.07 | 61.46 | 56.907 | 16.959 | 0 | 0 | 57.939 | 37.138 | [5 empty] | 0 | 10.826 | 4 | 5.4893 | 5.1426 | 4.5692 | 4.2857 | 0.85689 | 15.6103
12/27/08 | 23:15 | 0 | 15.996 | 0 | 5 | 0 | 57.019 | 57.646 | 45.917 | 46.284 | 48.851 | 24.607 | 3.751 | 1 | 0 | 65.09 | 61.46 | 56.93 | 16.984 | 0 | 0 | 57.916 | 37.138 | [5 empty] | 0 | 10.626 | 5 | 5.4878 | 5.1412 | 4.5691 | 4.2857 | 0.85551 | 15.5893
12/27/08 | 23:16 | 0 | 16.021 | 0 | 5 | 0 | 57.019 | 57.692 | 45.847 | 46.193 | 48.165 | 24.653 | 3.802 | 1 | 0 | 65.09 | 61.437 | 56.907 | 16.984 | 0 | 0 | 57.939 | 37.091 | [5 empty] | 15.996 | 10.74 | 6 | 5.5041 | 5.1567 | 4.5698 | 4.2857 | 0.87101 | 15.8247
12/27/08 | 23:17 | 0 | 16.051 | 0 | 6 | 0 | 56.823 | 57.427 | 45.852 | 46.197 | 48.972 | 24.707 | 3.807 | 1 | 0 | 65.118 | 61.487 | 56.889 | 16.989 | 0 | 0 | 57.989 | 37.074 | [5 empty] | 0 | 10.16 | 7 | 5.5117 | 5.1639 | 4.5701 | 4.2857 | 0.87821 | 15.9335
12/27/08 | 23:18 | 1 | 15.996 | 1 | 5 | 0 | 56.818 | 57.423 | 45.756 | 46.078 | 49.379 | 24.752 | 3.751 | 1 | 0 | 65.113 | 61.437 | 56.841 | 16.984 | 0 | 0 | 57.961 | 37.021 | [5 empty] | 0 | 10.183 | 8 | 5.5193 | 5.1711 | 4.5704 | 4.2857 | 0.8854 | 16.0421
12/27/08 | 23:19 | 0 | 15.971 | 0 | 5 | 0 | 56.168 | 57.357 | 45.665 | 46.008 | 44.073 | 24.798 | 3.725 | 2 | 0 | 65.07 | 61.437 | 56.841 | 16.984 | 0 | 0 | 57.984 | 36.952 | [5 empty] | 0 | 10.113 | 9 | 5.5041 | 5.1567 | 4.5698 | 4.2857 | 0.87101 | 15.8247
12/27/08 | 23:20 | 0 | 15.996 | 0 | 5 | 0 | 56.145 | 56.706 | 45.71 | 45.962 | 46.788 | 24.847 | 3.699 | 1 | 0 | 65.024 | 61.46 | 56.818 | 16.959 | 0 | 0 | 57.984 | 36.88 | [5 empty] | 15.971 | 10.59 | 10 | 5.5335 | 5.1847 | 4.5709 | 4.2857 | 0.89897 | 16.2458
12/27/08 | 23:21 | 0 | 15.996 | 0 | 5 | 0 | 56.007 | 56.884 | 45.642 | 45.894 | 46.926 | 24.823 | 3.751 | 1 | 0 | 65.07 | 61.414 | 56.772 | 16.936 | 0 | 0 | 57.961 | 36.832 | [5 empty] | 0 | 10.817 | 11 | 5.5117 | 5.1639 | 4.5701 | 4.2857 | 0.87821 | 15.9335
12/27/08 | 23:22 | 1 | 15.971 | 0 | 6 | 0 | 56.437 | 56.841 | 45.457 | 45.847 | 48.186 | 24.847 | 3.65 | 1 | 0 | 65.024 | 61.437 | 56.772 | 16.911 | 0 | 0 | 57.961 | 36.763 | [5 empty] | 0 | 10.796 | 12 | 5.5117 | 5.1639 | 4.5701 | 4.2857 | 0.87821 | 15.9335
12/27/08 | 23:23 | 0 | 15.996 | 0 | 5 | 0 | 56.503 | 57.108 | 45.366 | 45.686 | 48.165 | 24.823 | 3.725 | 1 | 0 | 65.07 | 61.414 | 56.75 | 16.886 | 0 | 0 | 57.939 | 36.739 | [5 empty] | 16.051 | 10.458 | 13 | 5.4878 | 5.1412 | 4.5691 | 4.2857 | 0.85551 | 15.5893
12/27/08 | 23:24 | 0 | 15.996 | 0 | 5 | 0 | 56.414 | 57.042 | 45.252 | 45.618 | 48.027 | 24.798 | 3.725 | 2 | 0 | 65.047 | 61.391 | 56.727 | 16.886 | 0 | 0 | 57.939 | 36.67 | [5 empty] | 0 | 10.183 | 0 | 5.5193 | 5.1711 | 4.5704 | 4.2857 | 0.8854 | 16.0421
12/27/08 | 23:25 | 1 | 16.051 | 0 | 5 | 1 | 56.058 | 56.98 | 45.257 | 45.6 | 47.091 | 24.926 | 3.807 | 1 | 0 | 65.074 | 61.441 | 56.777 | 16.989 | 0 | 0 | 58.012 | 36.72 | [5 empty] | 0 | 10.366 | 1 | 5.5259 | 5.1775 | 4.5706 | 4.2857 | 0.89177 | 16.1378
12/27/08 | 23:26 | 0 | 15.971 | 0 | 6 | 0 | 55.778 | 56.549 | 45.32 | 45.595 | 46.741 | 24.896 | 3.699 | 1 | 0 | 65.001 | 61.391 | 56.706 | 16.984 | 0 | 0 | 57.961 | 36.598 | [5 empty] | 0 | 10.525 | 2 | 5.5169 | 5.1689 | 4.5703 | 4.2857 | 0.88319 | 16.0087
12/27/08 | 23:27 | 0 | 15.971 | 0 | 5 | 0 | 55.984 | 56.526 | 45.32 | 45.618 | 47.728 | 24.847 | 3.676 | 1 | 0 | 65.001 | 61.391 | 56.661 | 16.959 | 0 | 0 | 57.939 | 36.528 | [5 empty] | 15.996 | 10.457 | 3 | 5.5193 | 5.1711 | 4.5704 | 4.2857 | 0.8854 | 16.0421
12/27/08 | 23:28 | 0 | 16.026 | 1 | 5 | 0 | 56.218 | 56.8 | 45.324 | 45.693 | 48.079 | 24.948 | 3.707 | 1 | 0 | 65.006 | 61.419 | 56.688 | 16.989 | 0 | 0 | 57.966 | 36.557 | [5 empty] | 0 | 10.09 | 4 | 5.5117 | 5.1639 | 4.5701 | 4.2857 | 0.87821 | 15.9335
12/27/08 | 23:29 | 1 | 15.996 | 0 | 5 | 0 | 56.075 | 56.818 | 45.275 | 45.618 | 47.087 | 24.872 | 3.699 | 2 | 0 | 64.956 | 61.368 | 56.661 | 16.936 | 0 | 0 | 57.939 | 36.505 | [5 empty] | 0 | 10.388 | 5 | 5.5259 | 5.1775 | 4.5706 | 4.2857 | 0.89177 | 16.1378
12/27/08 | 23:30 | 0 | 15.996 | 0 | 6 | 0 | 55.708 | 56.572 | 45.343 | 45.618 | 46.926 | 24.847 | 3.725 | 1 | 0 | 64.979 | 61.391 | 56.638 | 16.984 | 0 | 0 | 57.961 | 36.457 | [5 empty] | 0 | 10.62 | 6 | 5.5402 | 5.191 | 4.5712 | 4.2857 | 0.90533 | 16.3411
12/27/08 | 23:31 | 0 | 16.021 | 0 | 5 | 0 | 55.96 | 56.437 | 45.275 | 45.572 | 47.658 | 24.896 | 3.676 | 1 | 0 | 64.956 | 61.346 | 56.615 | 16.959 | 0 | 0 | 57.939 | 36.433 | [5 empty] | 15.933 | 10.772 | 7 | 5.5446 | 5.1952 | 4.5714 | 4.2857 | 0.90948 | 16.4031
12/27/08 | 23:32 | 0 | 16.021 | 0 | 5 | 0 | 56.257 | 56.772 | 45.39 | 45.637 | 48.48 | 24.845 | 3.627 | 1 | 0 | 64.928 | 61.384 | 56.588 | 16.984 | 0 | 0 | 57.955 | 36.407 | [5 empty] | 0 | 10.595 | 8 | 5.5373 | 5.1883 | 4.5711 | 4.2857 | 0.90256 | 16.2997
12/27/08 | 23:33 | 1 | 15.933 | 0 | 5 | 0 | 56.327 | 56.8 | 45.212 | 45.555 | 48.811 | 24.783 | 3.612 | 2 | 0 | 64.892 | 61.261 | 56.553 | 16.896 | 0 | 0 | 57.898 | 36.323 | [5 empty] | 0 | 10.614 | 9 | 5.5522 | 5.2024 | 4.5717 | 4.2857 | 0.91668 | 16.5104
12/27/08 | 23:34 | 0 | 15.933 | 0 | 6 | 0 | 56.15 | 56.955 | 45.142 | 45.555 | 48.627 | 24.783 | 3.637 | 1 | 0 | 64.869 | 61.284 | 56.508 | 16.921 | 0 | 0 | 57.875 | 36.277 | [5 empty] | 0 | 10.769 | 10 | 5.5431 | 5.1938 | 4.5713 | 4.2857 | 0.9081 | 16.3824
12/27/08 | 23:35 | 0 | 15.908 | 0 | 5 | 0 | 56.261 | 56.777 | 45.233 | 45.647 | 49.087 | 24.808 | 3.586 | 1 | 0 | 64.869 | 61.284 | 56.485 | 16.921 | 0 | 0 | 57.875 | 36.277 | [5 empty] | 15.933 | 10.838 | 11 | 5.5446 | 5.1952 | 4.5714 | 4.2857 | 0.90948 | 16.4031
12/27/08 | 23:36 | 0 | 15.938 | 0 | 5 | 0 | 56.49 | 57.028 | 45.308 | 45.721 | 49.276 | 24.813 | 3.617 | 1 | 0 | 64.876 | 61.289 | 56.512 | 16.951 | 0 | 0 | 57.879 | 36.234 | [5 empty] | 0 | 10.633 | 12 | 5.5446 | 5.1952 | 4.5714 | 4.2857 | 0.90948 | 16.4031
12/27/08 | 23:37 | 1 | 15.933 | 1 | 5 | 0 | 56.531 | 57.158 | 45.394 | 45.693 | 49.133 | 24.783 | 3.612 | 2 | 0 | 64.869 | 61.261 | 56.462 | 16.896 | 0 | 0 | 57.898 | 36.112 | [5 empty] | 0 | 10.654 | 13 | 5.5446 | 5.1952 | 4.5714 | 4.2857 | 0.90948 | 16.4031
12/27/08 | 23:38 | 0 | 15.883 | 0 | 6 | 0 | 56.373 | 57.069 | 45.394 | 45.74 | 48.674 | 24.808 | 3.612 | 1 | 0 | 64.848 | 61.261 | 56.462 | 16.921 | 0 | 0 | 57.898 | 36.041 | [5 empty] | 0 | 10.608 | 0 | 5.5446 | 5.1952 | 4.5714 | 4.2857 | 0.90948 | 16.4031
12/27/08 | 23:39 | 0 | 15.908 | 0 | 5 | 1 | 56.462 | 57.024 | 45.488 | 45.808 | 49.063 | 24.737 | 3.612 | 1 | 0 | 64.848 | 61.216 | 56.462 | 16.871 | 0 | 0 | 57.875 | 36.064 | [5 empty] | 15.938 | 10.652 | 1 | 5.5283 | 5.1797 | 4.5707 | 4.2857 | 0.89398 | 16.1711
12/27/08 | 23:40 | 0 | 15.908 | 0 | 5 | 0 | 56.462 | 57.09 | 45.602 | 45.854 | 48.72 | 24.737 | 3.612 | 1 | 0 | 64.848 | 61.216 | 56.439 | 16.871 | 0 | 0 | 57.852 | 36.041 | [5 empty] | 0 | 10.652 | 2 | 5.5373 | 5.1883 | 4.5711 | 4.2857 | 0.90256 | 16.2997
12/27/08 | 23:41 | 1 | 15.938 | 0 | 5 | 0 | 56.558 | 57.074 | 45.675 | 45.906 | 48.634 | 24.717 | 3.668 | 1 | 0 | 64.876 | 61.22 | 56.512 | 16.901 | 0 | 0 | 57.925 | 36.048 | [5 empty] | 0 | 10.631 | 3 | 5.5446 | 5.1952 | 4.5714 | 4.2857 | 0.90948 | 16.4031
12/27/08 | 23:42 | 0 | 15.908 | 0 | 5 | 0 | 56.597 | 57.113 | 45.623 | 45.945 | 48.835 | 24.639 | 3.637 | 1 | 0 | 64.848 | 61.216 | 56.439 | 16.896 | 0 | 0 | 57.898 | 35.995 | [5 empty] | 0 | 10.404 | 4 | 5.5597 | 5.2096 | 4.572 | 4.2857 | 0.92388 | 16.6173
12/27/08 | 23:43 | 0 | 15.908 | 0 | 5 | 0 | 56.553 | 57.224 | 45.647 | 45.922 | 48.788 | 24.639 | 3.612 | 1 | 0 | 64.848 | 61.216 | 56.439 | 16.871 | 0 | 0 | 57.898 | 35.995 | [5 empty] | 15.86 | 10.426 | 5 | 5.5373 | 5.1883 | 4.5711 | 4.2857 | 0.90256 | 16.2997
12/27/08 | 23:44 | 0 | 15.86 | 0 | 6 | 0 | 56.396 | 57.158 | 45.74 | 45.992 | 48.354 | 24.639 | 3.56 | 2 | 0 | 64.803 | 61.216 | 56.396 | 16.896 | 0 | 0 | 57.92 | 35.971 | [5 empty] | 0 | 10.74 | 6 | 5.5446 | 5.1952 | 4.5714 | 4.2857 | 0.90948 | 16.4031
12/27/08 | 23:45 | 1 | 15.86 | 0 | 5 | 0 | 56.462 | 57.09 | 45.717 | 46.036 | 46.54 | 24.639 | 3.637 | 1 | 0 | 64.78 | 61.216 | 56.419 | 16.871 | 0 | 0 | 57.898 | 35.923 | [5 empty] | 0 | 10.806 | 7 | 5.5373 | 5.1883 | 4.5711 | 4.2857 | 0.90256 | 16.2997
12/27/08 | 23:46 | 0 | 15.883 | 0 | 5 | 0 | 56.8 | 57.135 | 45.74 | 46.06 | 47.161 | 24.592 | 3.612 | 1 | 0 | 64.78 | 61.17 | 56.396 | 16.871 | 0 | 0 | 57.852 | 35.878 | [5 empty] | 15.908 | 10.941 | 8 | 5.5522 | 5.2024 | 4.5717 | 4.2857 | 0.91668 | 16.5104
12/27/08 | 23:47 | 0 | 15.883 | 1 | 5 | 0 | 56.866 | 57.516 | 45.761 | 46.06 | 47.665 | 24.592 | 3.637 | 1 | 0 | 64.803 | 61.193 | 56.396 | 16.848 | 0 | 0 | 58.39 | 35.689 | [5 empty] | 0 | 10.873 | 9 | 5.5597 | 5.2096 | 4.572 | 4.2857 | 0.92388 | 16.6173
12/27/08 | 23:48 | 1 | 15.908 | 0 | 5 | 0 | 57.001 | 57.516 | 45.74 | 46.06 | 45.854 | 24.543 | 3.586 | 1 | 0 | 64.803 | 61.193 | 56.373 | 16.848 | 0 | 0 | 58.749 | 35.361 | [5 empty] | 0 | 10.961 | 10 | 5.5816 | 5.2304 | 4.5729 | 4.2857 | 0.94464 | 16.9242
12/27/08 | 23:49 | 0 | 15.908 | 0 | 5 | 0 | 57.024 | 57.562 | 45.899 | 46.151 | 47.917 | 24.592 | 3.56 | 2 | 0 | 64.803 | 61.193 | 56.35 | 16.848 | 0 | 0 | 58.817 | 35.196 | [5 empty] | 0 | 10.734 | 11 | 5.5522 | 5.2024 | 4.5717 | 4.2857 | 0.91668 | 16.5104
12/27/08 | 23:50 | 0 | 15.908 | 0 | 5 | 0 | 57.158 | 57.74 | 45.899 | 46.197 | 49.017 | 24.568 | 3.485 | 1 | 0 | 64.78 | 61.17 | 56.35 | 16.848 | 0 | 0 | 58.772 | 35.172 | [5 empty] | 15.85 | 10.712 | 12 | 5.595 | 5.2431 | 4.5734 | 4.2857 | 0.95737 | 17.1113
12/27/08 | 23:51 | 0 | 15.883 | 0 | 5 | 0 | 57.001 | 57.763 | 45.969 | 46.267 | 48.193 | 24.568 | 3.586 | 1 | 0 | 64.757 | 61.193 | 56.327 | 16.896 | 0 | 0 | 58.705 | 35.172 | [5 empty] | 0 | 10.777 | 13 | 5.5702 | 5.2196 | 4.5724 | 4.2857 | 0.93384 | 16.7649
12/27/08 | 23:52 | 1 | 15.85 | 0 | 6 | 0 | 57.017 | 57.644 | 46.006 | 46.305 | 48.828 | 24.619 | 3.439 | 1 | 0 | 64.739 | 61.152 | 56.286 | 16.851 | 0 | 0 | 58.575 | 35.153 | [5 empty] | 0 | 10.775 | 0 | 5.5484 | 5.1988 | 4.5715 | 4.2857 | 0.91308 | 16.4568
12/27/08 | 23:53 | 0 | 15.92 | 0 | 5 | 1 | 57.17 | 57.774 | 46.209 | 46.393 | 48.891 | 24.604 | 3.524 | 1 | 0 | 64.769 | 61.138 | 56.296 | 16.908 | 0 | 0 | 58.536 | 35.23 | [5 empty] | 0 | 10.761 | 1 | 5.5656 | 5.2151 | 8.858 | 8.5714 | -3.3563 | -60.3049
12/27/08 | 23:54 | 0 | 15.873 | 0 | 5 | 0 | 57.236 | 57.708 | 46.141 | 46.461 | 47.493 | 24.627 | 3.599 | 2 | 0 | 64.746 | 61.115 | 56.296 | 16.883 | 0 | 0 | 58.425 | 35.184 | [5 empty] | 15.895 | 10.505 | 2 | 5.5626 | 5.2124 | 8.8578 | 8.5714 | -3.3591 | -60.3862
12/27/08 | 23:55 | 0 | 15.895 | 0 | 5 | 0 | 57.192 | 57.699 | 46.088 | 46.431 | 48.998 | 24.573 | 3.54 | 0 | 0 | 64.716 | 61.085 | 56.266 | 16.851 | 0 | 0 | 58.327 | 35.177 | [5 empty] | 0 | 10.839 | 3 | 5.5484 | 5.1988 | 8.8573 | 8.5714 | -3.3726 | -60.786
12/27/08 | 23:56 | 1 | 15.895 | 1 | 5 | 0 | 56.989 | 57.955 | 46.209 | 46.484 | 47.997 | 24.651 | 3.55 | 2 | 0 | 64.725 | 61.092 | 56.296 | 16.835 | 0 | 0 | 58.29 | 35.254 | [5 empty] | 0 | 10.481 | 4 | 5.5851 | 5.2337 | 8.8587 | 8.5714 | -3.3378 | -59.7622
12/27/08 | 23:57 | 0 | 15.92 | 0 | 5 | 0 | 57.37 | 57.84 | 46.162 | 46.531 | 49.143 | 24.651 | 3.599 | 1 | 0 | 64.746 | 61.115 | 56.296 | 16.858 | 0 | 0 | 58.29 | 35.301 | [5 empty] | 6010.4586 | 10.943 | 5 | 5.9418 | 5.5727 | 8.8587 | 8.5714 | -2.9987 | -50.4679
12/27/08 | 23:58 | 0 | 15.92 | 0 | 5 | 0 | 57.236 | 57.975 | 46.256 | 46.508 | 49.556 | 24.676 | 3.473 | 1 | 0 | 64.746 | 61.115 | 56.273 | 16.858 | 0 | 0 | 58.201 | 35.301 | [5 empty] | 0 | 0 | 6 | 6.5964 | 6.195 | 8.8732 | 8.5714 | -2.3764 | -36.0261
12/27/08 | 23:59 | 0 | 15.873 | 0 | 5 | 0 | 57.012 | 57.82 | 46.232 | 46.531 | 49.351 | 24.627 | 3.473 | 1 | 0 | 64.725 | 61.138 | 56.273 | 16.883 | 0 | 0 | 58.155 | 35.325 | [5 empty] | #REF! | #VALUE! | 0 | #VALUE! | #VALUE! | 8.8997 | 8.5714 | #VALUE! | #VALUE!
12/27/08 | 1440 | 377 | 15.9429 | 1.53 | 7527 | 105 | 56.8396 |  |  | 45.8967 | 46.8364 | 24.6326 | 2.248 | 1648 | 4 |  |  |  | 16.9337 | 0 | 0 |  |  | 0.51 | 8:20 | 3.931 | 13:30 | 3.421 | #REF!
|  | 1 | [18 empty] | 0 | [10 empty] | #VALUE! | #VALUE! |  | 105 | #VALUE! | #VALUE!