## Therm118
Windmill Logger - THERMAL2.IMS
File opened at 00:00:01 Wed 06 May 2009
File closed at 00:00:01 Thu 07 May 2009
Date | Time | Boiler_Gas | Gas_MeterT | Boiler_Elec | Boiler_Flow | Boiler_Heat | Boiler_FlowT | Rads_In | Rads_Out | Boiler_Retur | Flue_Gas | Kitchen | Outside | Rain_Gauge | DHW_Coil_Hea | DHW_Coil_In | DHW_Cylinder | DHW_Coil_Out | DHW_Ambient | DHW_Flow | DHW_Heat | DHW_Out | DHW_In | OT min | t OT min | OT max | t OT max | T swing | Wtd._Meter_T | Delta T | Time Interval | T.H. Plus | W.H.L + | Total Heat | Water Ht. | Gain + | Gain + %
Days | Secs | cubic_feet | Celsius | kWh | litres | kWh | Celsius | Celsius | Celsius | Celsius | Celsius | Celsius | Celsius | events | kWh | Celsius | Celsius | Celsius | Celsius | litres | kWh | Celsius | Celsius | Celsius | hh:mm:ss | Celsius | hh:mm:ss | Kelvin | Celsius |  | Minutes | kW | kW | kW | kW | kW | %
2009-06-05 | 0:00 | 0 | 18.977 | 0 | 3 | 0 | 48.037 | 48.242 | 27.535 | 27.343 | 29.342 | 23.969 | 12.383 | 2 | 0 | 62.475 | 59.696 | 51.568 | 21.922 | 0 | 0 | 60.773 | 36.234 | [5 empty] | 0 | 20.694 | 0 | 2.9905 | 2.7674 | 0.18218 | 0 | 2.7674 | 92.5401
2009-06-05 | 0:01 | 0 | 18.955 | 0 | 2 | 0 | 36.165 | 48.312 | 27.679 | 27.51 | 23.513 | 24.043 | 12.459 | 1 | 0 | 62.498 | 59.719 | 51.591 | 21.946 | 0 | 0 | 60.75 | 36.234 | [5 empty] | 0 | 8.655 | 1 | 2.9683 | 2.7463 | 1.848 | 1.6667 | 1.0797 | 36.3733
2009-06-05 | 0:02 | 0 | 18.93 | 1 | 3 | 0 | 30.859 | 38.256 | 28.018 | 27.655 | 20.573 | 24.114 | 12.335 | 0 | 0 | 62.493 | 59.714 | 51.563 | 21.942 | 0 | 0 | 60.789 | 36.229 | [5 empty] | 0 | 3.204 | 2 | 3.0044 | 2.7807 | 1.8494 | 1.6667 | 1.114 | 37.0785
2009-06-05 | 0:03 | 0 | 18.899 | 0 | 3 | 0 | 29.457 | 31.987 | 28.422 | 27.988 | 21.027 | 24.109 | 12.33 | 0 | 0 | 62.471 | 59.735 | 51.654 | 21.942 | 0 | 0 | 60.789 | 36.253 | [5 empty] | 0 | 1.469 | 3 | 3.0059 | 2.7821 | 1.8495 | 1.6667 | 1.1154 | 37.1066
2009-06-05 | 0:04 | 0 | 18.93 | 0 | 3 | 0 | 29.101 | 30.281 | 28.908 | 28.523 | 19.742 | 24.234 | 12.361 | 1 | 0 | 62.521 | 59.741 | 51.706 | 21.971 | 0 | 0 | 60.816 | 36.234 | [5 empty] | 0 | 0.578 | 4 | 2.9969 | 2.7735 | 1.8491 | 1.6667 | 1.1068 | 36.9321
2009-06-05 | 0:05 | 0 | 18.955 | 0 | 3 | 0 | 29.246 | 29.727 | 29.246 | 29.028 | 20.404 | 24.21 | 12.459 | 0 | 0 | 62.521 | 59.719 | 51.706 | 21.946 | 0 | 0 | 60.773 | 36.234 | [5 empty] | 0 | 0.218 | 5 | 2.9683 | 2.7463 | 1.848 | 1.6667 | 1.0797 | 36.3733
2009-06-05 | 0:06 | 0 | 18.925 | 0 | 3 | 0 | 29.528 | 29.697 | 29.312 | 29.312 | 19.835 | 24.158 | 12.378 | 0 | 0 | 62.493 | 59.691 | 51.678 | 21.893 | 0 | 0 | 60.766 | 36.158 | [5 empty] | 0 | 0.216 | 6 | 2.9919 | 2.7688 | 1.8489 | 1.6667 | 1.1021 | 36.8359
2009-06-05 | 0:07 | 0 | 18.93 | 0 | 3 | 0 | 29.776 | 29.991 | 29.486 | 29.535 | 20.549 | 24.21 | 12.509 | 0 | 0 | 62.498 | 59.696 | 51.706 | 21.922 | 0 | 0 | 60.773 | 36.186 | [5 empty] | 0 | 0.241 | 7 | 2.9538 | 2.7325 | 1.8474 | 1.6667 | 1.0658 | 36.084
2009-06-05 | 0:08 | 0 | 18.874 | 0 | 4 | 0 | 29.817 | 30.107 | 29.842 | 29.651 | 19.983 | 24.18 | 12.353 | 0 | 0 | 62.448 | 59.646 | 51.678 | 21.893 | 0 | 0 | 60.7 | 36.158 | [5 empty] | 0 | 0.166 | 8 | 2.9992 | 2.7757 | 1.8492 | 1.6667 | 1.109 | 36.9772
2009-06-05 | 0:09 | 0 | 18.93 | 0 | 3 | 0 | 29.967 | 30.21 | 29.991 | 30.065 | 20.187 | 24.21 | 12.383 | 0 | 0 | 62.475 | 59.65 | 51.706 | 21.946 | 0 | 0 | 60.704 | 36.21 | [5 empty] | 0 | -0.098 | 9 | 2.9905 | 2.7674 | 1.8488 | 1.6667 | 1.1007 | 36.8076
2009-06-05 | 0:10 | 0 | 18.879 | 0 | 3 | 0 | 30.256 | 30.376 | 29.871 | 30.305 | 28.184 | 24.283 | 12.285 | 0 | 0 | 62.409 | 59.584 | 51.769 | 21.868 | 0 | 0 | 60.7 | 36.112 | [5 empty] | 0 | -0.049 | 10 | 3.019 | 2.7945 | 1.85 | 1.6667 | 1.1278 | 37.3581
2009-06-05 | 0:11 | 0 | 18.899 | 0 | 3 | 0 | 43.609 | 30.541 | 29.746 | 30.06 | 31.529 | 24.229 | 12.33 | 0 | 0 | 62.382 | 59.579 | 51.678 | 21.893 | 0 | 0 | 60.723 | 36.112 | [5 empty] | 0 | 13.549 | 11 | 3.0059 | 2.7821 | 1.8495 | 1.6667 | 1.1154 | 37.1066
2009-06-05 | 0:12 | 0 | 18.899 | 0 | 2 | 0 | 40.813 | 42.669 | 29.602 | 29.891 | 22.736 | 24.254 | 12.157 | 1 | 0 | 62.382 | 59.579 | 51.631 | 21.893 | 0 | 0 | 60.745 | 36.088 | [5 empty] | 0 | 10.922 | 12 | 3.0563 | 2.8299 | 1.8515 | 1.6667 | 1.1633 | 38.0618
2009-06-05 | 0:13 | 0 | 18.925 | 1 | 3 | 0 | 33.175 | 42.198 | 29.506 | 29.746 | 20.593 | 24.278 | 12.378 | 0 | 0 | 62.382 | 59.602 | 51.608 | 21.917 | 0 | 0 | 60.723 | 36.088 | [5 empty] | 0 | 3.429 | 13 | 2.9919 | 2.7688 | 1.8489 | 1.6667 | 1.1021 | 36.8359
2009-06-05 | 0:14 | 0 | 18.925 | 0 | 3 | 0 | 31.191 | 34.139 | 29.432 | 29.577 | 20.008 | 24.278 | 12.378 | 1 | 0 | 62.359 | 59.557 | 51.654 | 21.893 | 0 | 0 | 60.677 | 36.088 | [5 empty] | 0 | 1.614 | 14 | 2.9919 | 2.7688 | 1.8489 | 1.6667 | 1.1021 | 36.8359
2009-06-05 | 0:15 | 0 | 18.93 | 0 | 2 | 0 | 30.521 | 31.848 | 29.317 | 29.535 | 19.716 | 24.332 | 12.408 | 0 | 0 | 62.341 | 59.63 | 51.659 | 21.922 | 0 | 0 | 60.704 | 36.141 | [5 empty] | 0 | 0.986 | 15 | 2.9832 | 2.7605 | 1.8486 | 1.6667 | 1.0938 | 36.6654
2009-06-05 | 0:16 | 0 | 18.93 | 0 | 3 | 0 | 30.185 | 31.053 | 29.052 | 29.437 | 19.767 | 24.354 | 12.408 | 0 | 0 | 62.341 | 59.584 | 51.682 | 21.897 | 0 | 0 | 60.682 | 36.117 | [5 empty] | 0 | 0.748 | 16 | 2.9832 | 2.7605 | 1.8486 | 1.6667 | 1.0938 | 36.6654
2009-06-05 | 0:17 | 0 | 18.899 | 0 | 3 | 0 | 29.891 | 30.59 | 28.807 | 29.168 | 20.519 | 24.303 | 12.23 | 0 | 0 | 62.313 | 59.511 | 51.724 | 21.846 | 0 | 0 | 60.654 | 36.088 | [5 empty] | 0 | 0.723 | 17 | 3.035 | 2.8097 | 1.8507 | 1.6667 | 1.1431 | 37.6626
2009-06-05 | 0:18 | 0 | 18.899 | 0 | 3 | 0 | 29.577 | 30.3 | 28.734 | 28.974 | 20.008 | 24.303 | 12.33 | 0 | 0 | 62.27 | 59.534 | 51.701 | 21.893 | 0 | 0 | 60.677 | 36.041 | [5 empty] | 0 | 0.603 | 18 | 3.0059 | 2.7821 | 1.8495 | 1.6667 | 1.1154 | 37.1066
2009-06-05 | 0:19 | 0 | 18.884 | 0 | 2 | 0 | 29.298 | 29.95 | 28.817 | 28.888 | 21.012 | 24.313 | 12.265 | 0 | 0 | 62.258 | 59.499 | 51.666 | 21.902 | 0 | 0 | 60.643 | 36.029 | [5 empty] | 0 | 0.41 | 19 | 3.0248 | 2.8 | 1.8502 | 1.6667 | 1.1334 | 37.4692
2009-06-05 | 0:20 | 0 | 18.917 | 0 | 3 | 0 | 29.163 | 29.643 | 28.969 | 28.994 | 21.429 | 24.367 | 12.323 | 0 | 0 | 62.265 | 59.529 | 51.673 | 21.934 | 0 | 0 | 60.672 | 36.036 | [5 empty] | 0 | 0.169 | 20 | 3.0079 | 2.784 | 1.8496 | 1.6667 | 1.1173 | 37.1459
2009-06-05 | 0:21 | 0 | 18.859 | 0 | 3 | 0 | 29.106 | 29.442 | 28.962 | 29.082 | 20.409 | 24.288 | 12.413 | 0 | 0 | 62.236 | 59.499 | 51.643 | 21.878 | 0 | 0 | 60.62 | 36.029 | [5 empty] | 0 | 0.024 | 21 | 2.9817 | 2.7591 | 1.8485 | 1.6667 | 1.0924 | 36.6369
2009-06-05 | 0:22 | 1 | 18.859 | 0 | 2 | 0 | 36.804 | 29.396 | 29.008 | 29.177 | 30.286 | 24.288 | 12.265 | 0 | 0 | 62.236 | 59.456 | 51.643 | 21.902 | 0 | 0 | 60.666 | 36.052 | [5 empty] | 18.859 | 7.627 | 22 | 3.0248 | 2.8 | 1.8502 | 1.6667 | 1.1334 | 37.4692
2009-06-05 | 0:23 | 0 | 18.834 | 0 | 3 | 0 | 46.552 | 33.653 | 28.937 | 29.251 | 30.936 | 24.288 | 12.486 | 2 | 0 | 62.19 | 59.477 | 51.573 | 21.902 | 0 | 0 | 60.62 | 36.005 | [5 empty] | 0 | 17.301 | 23 | 2.9605 | 2.7389 | 1.8476 | 1.6667 | 1.0722 | 36.2174
2009-06-05 | 0:24 | 0 | 18.834 | 1 | 3 | 0 | 41.291 | 45.658 | 28.817 | 29.153 | 24.048 | 24.264 | 12.388 | 1 | 0 | 62.213 | 59.433 | 51.596 | 21.878 | 0 | 0 | 60.577 | 36.029 | [5 empty] | 0 | 12.138 | 24 | 2.989 | 2.766 | 1.8488 | 1.6667 | 1.0993 | 36.7792
2009-06-05 | 0:25 | 0 | 18.809 | 0 | 2 | 0 | 32.926 | 43.948 | 28.768 | 29.008 | 22.287 | 24.288 | 12.363 | 0 | 0 | 62.213 | 59.456 | 51.552 | 21.902 | 0 | 0 | 60.485 | 36.005 | [5 empty] | 0 | 3.918 | 25 | 2.9963 | 2.7729 | 1.8491 | 1.6667 | 1.1063 | 36.9208
2009-06-05 | 0:26 | 0 | 18.834 | 0 | 3 | 0 | 30.695 | 34.524 | 28.648 | 28.888 | 22.096 | 24.239 | 12.413 | 0 | 0 | 62.213 | 59.41 | 51.528 | 21.902 | 0 | 0 | 60.485 | 36.029 | [5 empty] | 0 | 1.807 | 26 | 2.9817 | 2.7591 | 1.8485 | 1.6667 | 1.0924 | 36.6369
2009-06-05 | 0:27 | 0 | 18.809 | 0 | 2 | 0 | 29.95 | 31.539 | 28.599 | 28.864 | 21.468 | 24.288 | 12.461 | 0 | 0 | 62.213 | 59.433 | 51.619 | 21.878 | 0 | 0 | 60.465 | 35.981 | [5 empty] | 0 | 1.086 | 27 | 2.9678 | 2.7458 | 1.8479 | 1.6667 | 1.0791 | 36.3618
2009-06-05 | 0:28 | 0 | 18.834 | 0 | 3 | 0 | 29.54 | 30.551 | 28.312 | 28.743 | 20.313 | 24.288 | 12.388 | 1 | 0 | 62.19 | 59.433 | 51.619 | 21.878 | 0 | 0 | 60.465 | 35.957 | [5 empty] | 0 | 0.797 | 28 | 2.989 | 2.766 | 1.8488 | 1.6667 | 1.0993 | 36.7792
2009-06-05 | 0:29 | 0 | 18.859 | 0 | 2 | 0 | 29.273 | 30.045 | 28.167 | 28.479 | 20.794 | 24.288 | 12.438 | 0 | 0 | 62.19 | 59.456 | 51.619 | 21.856 | 0 | 0 | 60.485 | 35.981 | [5 empty] | 0 | 0.794 | 29 | 2.9745 | 2.7522 | 1.8482 | 1.6667 | 1.0855 | 36.4939
2009-06-05 | 0:30 | 0 | 18.859 | 0 | 3 | 0 | 28.986 | 29.685 | 28.069 | 28.334 | 19.696 | 24.264 | 12.315 | 0 | 0 | 62.167 | 59.41 | 51.596 | 21.902 | 0 | 0 | 60.485 | 35.957 | [5 empty] | 0 | 0.652 | 30 | 3.0103 | 2.7862 | 1.8496 | 1.6667 | 1.1195 | 37.1907
2009-06-05 | 0:31 | 0 | 18.859 | 0 | 3 | 0 | 28.697 | 29.347 | 28.069 | 28.238 | 19.772 | 24.313 | 12.29 | 0 | 0 | 62.144 | 59.41 | 51.596 | 21.878 | 0 | 0 | 60.396 | 35.957 | [5 empty] | 0 | 0.459 | 31 | 3.0176 | 2.7931 | 1.8499 | 1.6667 | 1.1265 | 37.3303
2009-06-05 | 0:32 | 0 | 18.804 | 0 | 2 | 0 | 28.523 | 29.003 | 28.258 | 28.184 | 19.691 | 24.234 | 12.358 | 0 | 0 | 62.14 | 59.36 | 51.591 | 21.826 | 0 | 0 | 60.369 | 35.928 | [5 empty] | 0 | 0.339 | 32 | 2.9978 | 2.7743 | 1.8491 | 1.6667 | 1.1076 | 36.949
2009-06-05 | 0:33 | 0 | 18.829 | 0 | 3 | 0 | 28.449 | 28.859 | 28.354 | 28.354 | 18.065 | 24.21 | 12.26 | 0 | 0 | 62.14 | 59.337 | 51.591 | 21.848 | 0 | 0 | 60.369 | 35.904 | [5 empty] | 0 | 0.095 | 33 | 3.0263 | 2.8014 | 1.8503 | 1.6667 | 1.1348 | 37.4969
2009-06-05 | 0:34 | 0 | 18.804 | 0 | 3 | 0 | 37.598 | 28.714 | 28.354 | 28.547 | 29.437 | 24.21 | 12.431 | 0 | 0 | 62.117 | 59.315 | 51.552 | 21.878 | 0 | 0 | 60.373 | 35.887 | [5 empty] | 0 | 9.051 | 34 | 2.9765 | 2.7541 | 1.8483 | 1.6667 | 1.0874 | 36.534
2009-06-05 | 0:35 | 1 | 18.804 | 1 | 2 | 1 | 46.363 | 34.048 | 28.329 | 28.547 | 30.207 | 24.21 | 12.333 | 1 | 0 | 62.096 | 59.315 | 51.524 | 21.848 | 0 | 0 | 60.369 | 35.859 | [5 empty] | 18.804 | 17.816 | 35 | 3.005 | 2.7812 | 1.8494 | 1.6667 | 1.1146 | 37.0898
2009-06-05 | 0:36 | 0 | 18.804 | 0 | 3 | 0 | 37.502 | 45.492 | 28.258 | 28.498 | 21.029 | 24.21 | 12.333 | 1 | 0 | 62.096 | 59.294 | 51.524 | 21.848 | 0 | 0 | 60.323 | 35.835 | [5 empty] | 0 | 9.004 | 0 | 3.005 | 2.7812 | 1.8494 | 1.6667 | 1.1146 | 37.0898
2009-06-05 | 0:37 | 0 | 18.859 | 0 | 3 | 0 | 31.514 | 40.164 | 28.287 | 28.479 | 20.843 | 24.264 | 12.388 | 0 | 0 | 62.144 | 59.342 | 51.505 | 21.878 | 0 | 0 | 60.351 | 35.911 | [5 empty] | 0 | 3.035 | 1 | 2.989 | 2.766 | 1.3142 | 1.1321 | 1.6339 | 54.6644
2009-06-05 | 0:38 | 0 | 18.829 | 0 | 2 | 0 | 29.847 | 32.708 | 28.233 | 28.354 | 18.952 | 24.21 | 12.333 | 0 | 0 | 62.096 | 59.294 | 51.545 | 21.826 | 0 | 0 | 60.28 | 35.928 | [5 empty] | 0 | 1.493 | 2 | 3.005 | 2.7812 | 1.3148 | 1.1321 | 1.6492 | 54.8796
2009-06-05 | 0:39 | 0 | 18.884 | 0 | 3 | 0 | 29.273 | 30.6 | 28.189 | 28.334 | 21.397 | 24.239 | 12.413 | 0 | 0 | 62.101 | 59.365 | 51.528 | 21.902 | 0 | 0 | 60.284 | 35.981 | [5 empty] | 0 | 0.939 | 3 | 2.9817 | 2.7591 | 1.3139 | 1.1321 | 1.627 | 54.5658
2009-06-05 | 0:40 | 0 | 18.829 | 0 | 2 | 0 | 28.932 | 29.776 | 27.944 | 28.233 | 19.37 | 24.234 | 12.333 | 0 | 0 | 62.096 | 59.315 | 51.545 | 21.848 | 0 | 0 | 60.234 | 35.928 | [5 empty] | 0 | 0.699 | 4 | 3.005 | 2.7812 | 1.3148 | 1.1321 | 1.6492 | 54.8796
2009-06-05 | 0:41 | 0 | 18.829 | 0 | 3 | 0 | 28.714 | 29.388 | 27.75 | 28.015 | 18.977 | 24.21 | 12.308 | 1 | 0 | 62.074 | 59.294 | 51.545 | 21.848 | 0 | 0 | 60.28 | 35.859 | [5 empty] | 0 | 0.699 | 5 | 3.0123 | 2.7881 | 1.3151 | 1.1321 | 1.6561 | 54.9767
2009-06-05 | 0:42 | 0 | 18.854 | 0 | 3 | 0 | 28.449 | 29.123 | 27.655 | 27.895 | 19.148 | 24.259 | 12.408 | 0 | 0 | 62.051 | 59.294 | 51.524 | 21.848 | 0 | 0 | 60.257 | 35.859 | [5 empty] | 0 | 0.554 | 6 | 2.9832 | 2.7605 | 1.314 | 1.1321 | 1.6284 | 54.5855
2009-06-05 | 0:43 | 0 | 18.854 | 0 | 2 | 0 | 28.233 | 28.812 | 27.799 | 27.871 | 19.764 | 24.185 | 12.408 | 0 | 0 | 62.051 | 59.271 | 51.5 | 21.826 | 0 | 0 | 60.28 | 35.883 | [5 empty] | 0 | 0.362 | 7 | 2.9832 | 2.7605 | 1.314 | 1.1321 | 1.6284 | 54.5855
2009-06-05 | 0:44 | 0 | 18.829 | 0 | 3 | 0 | 28.113 | 28.569 | 27.969 | 27.944 | 20.983 | 24.21 | 12.358 | 0 | 0 | 62.028 | 59.271 | 51.477 | 21.848 | 0 | 0 | 60.28 | 35.835 | [5 empty] | 0 | 0.169 | 8 | 2.9978 | 2.7743 | 1.3146 | 1.1321 | 1.6422 | 54.7821
2009-06-05 | 0:45 | 0 | 18.854 | 0 | 3 | 0 | 28.138 | 28.403 | 28.089 | 28.089 | 24.619 | 24.185 | 12.383 | 0 | 0 | 62.028 | 59.248 | 51.5 | 21.848 | 0 | 0 | 60.234 | 35.835 | [5 empty] | 0 | 0.049 | 9 | 2.9905 | 2.7674 | 1.3143 | 1.1321 | 1.6353 | 54.684
2009-06-05 | 0:46 | 0 | 18.819 | 0 | 3 | 0 | 40.949 | 28.344 | 27.981 | 28.15 | 29.428 | 24.104 | 12.396 | 0 | 0 | 61.996 | 59.194 | 51.444 | 21.814 | 0 | 0 | 60.248 | 35.801 | [5 empty] | 0 | 12.799 | 10 | 2.9867 | 2.7638 | 1.3141 | 1.1321 | 1.6317 | 54.6329
2009-06-05 | 0:47 | 0 | 18.829 | 1 | 2 | 0 | 46.088 | 38.256 | 27.92 | 28.209 | 29.942 | 24.09 | 12.456 | 1 | 0 | 62.028 | 59.226 | 51.453 | 21.848 | 0 | 0 | 60.257 | 35.835 | [5 empty] | 0 | 17.879 | 11 | 2.9692 | 2.7472 | 1.3134 | 1.1321 | 1.6151 | 54.395
2009-06-05 | 0:48 | 0 | 18.794 | 0 | 3 | 0 | 47.523 | 45.551 | 27.814 | 28.03 | 30.511 | 24.08 | 12.421 | 2 | 0 | 61.996 | 59.171 | 51.374 | 21.814 | 0 | 0 | 60.314 | 35.801 | [5 empty] | 0 | 19.493 | 12 | 2.9794 | 2.7569 | 1.3138 | 1.1321 | 1.6248 | 54.5341
2009-06-05 | 0:49 | 0 | 18.829 | 0 | 3 | 0 | 46.041 | 47.28 | 27.895 | 28.04 | 25.198 | 24.09 | 12.481 | 2 | 0 | 62.028 | 59.226 | 51.43 | 21.848 | 0 | 0 | 60.323 | 35.859 | [5 empty] | 0 | 18.001 | 13 | 2.9619 | 2.7403 | 1.3131 | 1.1321 | 1.6082 | 54.2951
2009-06-05 | 0:50 | 0 | 18.769 | 0 | 2 | 0 | 33.991 | 47.637 | 27.861 | 27.934 | 24.465 | 24.055 | 12.446 | 0 | 0 | 61.953 | 59.171 | 51.374 | 21.814 | 0 | 0 | 60.271 | 35.777 | [5 empty] | 0 | 6.057 | 14 | 2.9721 | 2.7499 | 1.3135 | 1.1321 | 1.6179 | 54.4349
2009-06-05 | 0:51 | 0 | 18.721 | 0 | 3 | 0 | 30.487 | 36.859 | 27.765 | 27.959 | 23.526 | 24.006 | 12.373 | 0 | 0 | 61.996 | 59.194 | 51.444 | 21.814 | 0 | 0 | 60.271 | 35.849 | [5 empty] | 0 | 2.528 | 15 | 2.9934 | 2.7702 | 1.3144 | 1.1321 | 1.6381 | 54.7233
2009-06-05 | 0:52 | 0 | 18.721 | 0 | 2 | 0 | 29.332 | 31.74 | 27.694 | 27.861 | 21.333 | 24.031 | 12.348 | 0 | 0 | 62.019 | 59.194 | 51.491 | 21.814 | 0 | 0 | 60.271 | 35.849 | [5 empty] | 0 | 1.471 | 16 | 3.0007 | 2.7771 | 1.3147 | 1.1321 | 1.645 | 54.8212
2009-06-05 | 0:53 | 0 | 18.744 | 0 | 3 | 0 | 28.8 | 30.173 | 27.596 | 27.79 | 21.284 | 24.006 | 12.373 | 0 | 0 | 62.019 | 59.194 | 51.512 | 21.839 | 0 | 0 | 60.271 | 35.825 | [5 empty] | 0 | 1.01 | 17 | 2.9934 | 2.7702 | 1.3144 | 1.1321 | 1.6381 | 54.7233
2009-06-05 | 0:54 | 0 | 18.769 | 0 | 3 | 0 | 28.464 | 29.403 | 27.596 | 27.716 | 22.658 | 24.006 | 12.421 | 1 | 0 | 61.996 | 59.194 | 51.467 | 21.839 | 0 | 0 | 60.248 | 35.825 | [5 empty] | 0 | 0.748 | 18 | 2.9794 | 2.7569 | 1.3138 | 1.1321 | 1.6248 | 54.5341
2009-06-05 | 0:55 | 0 | 18.804 | 0 | 2 | 0 | 28.258 | 29.003 | 27.63 | 27.775 | 22.378 | 24.09 | 12.506 | 0 | 0 | 62.028 | 59.248 | 51.477 | 21.873 | 0 | 0 | 60.234 | 35.811 | [5 empty] | 0 | 0.483 | 19 | 2.9547 | 2.7333 | 1.3128 | 1.1321 | 1.6013 | 54.1946
2009-06-05 | 0:56 | 0 | 18.721 | 0 | 3 | 0 | 28.103 | 28.68 | 27.79 | 27.716 | 23.741 | 24.031 | 12.544 | 0 | 0 | 61.973 | 59.194 | 51.397 | 21.839 | 0 | 0 | 60.18 | 35.801 | [5 empty] | 0 | 0.387 | 20 | 2.9436 | 2.7228 | 1.3124 | 1.1321 | 1.5907 | 54.041
2009-06-05 | 0:57 | 0 | 18.721 | 0 | 3 | 0 | 28.03 | 28.439 | 28.15 | 27.959 | 21.912 | 24.031 | 12.421 | 0 | 0 | 61.973 | 59.171 | 51.397 | 21.814 | 0 | 0 | 60.225 | 35.801 | [5 empty] | 0 | 0.071 | 21 | 2.9794 | 2.7569 | 1.3138 | 1.1321 | 1.6248 | 54.5341
2009-06-05 | 0:58 | 0 | 18.744 | 1 | 3 | 0 | 28.15 | 28.319 | 28.319 | 28.295 | 21.792 | 23.96 | 12.446 | 0 | 0 | 61.907 | 59.148 | 51.397 | 21.792 | 0 | 0 | 60.202 | 35.849 | [5 empty] | 0 | -0.145 | 22 | 2.9721 | 2.7499 | 1.3135 | 1.1321 | 1.6179 | 54.4349
2009-06-05 | 0:59 | 1 | 18.769 | 0 | 3 | 0 | 31.404 | 28.393 | 28.319 | 28.488 | 29.428 | 23.96 | 12.496 | 0 | 0 | 61.953 | 59.15 | 51.446 | 21.814 | 0 | 0 | 60.205 | 35.849 | [5 empty] | 18.769 | 2.916 | 23 | 2.9576 | 2.7361 | 1.3129 | 1.1321 | 1.604 | 54.2349
2009-06-05 | 1:00 | 0 | 18.744 | 0 | 3 | 0 | 44.634 | 31.041 | 28.199 | 28.537 | 30.2 | 23.96 | 12.569 | 0 | 0 | 61.932 | 59.128 | 51.33 | 21.839 | 0 | 0 | 60.25 | 35.825 | [5 empty] | 0 | 16.097 | 24 | 2.9363 | 2.7159 | 1.3121 | 1.1321 | 1.5838 | 53.9394
2009-06-05 | 1:01 | 0 | 18.776 | 0 | 3 | 0 | 46.821 | 43.989 | 28.135 | 28.4 | 30.641 | 24.016 | 12.652 | 2 | 0 | 61.962 | 59.137 | 51.36 | 21.87 | 0 | 0 | 60.303 | 35.809 | [5 empty] | 0 | 18.421 | 25 | 2.9121 | 2.6929 | 1.3111 | 1.1321 | 1.5609 | 53.5981
2009-06-05 | 1:02 | 0 | 18.827 | 0 | 3 | 0 | 47.761 | 46.615 | 28.111 | 28.28 | 30.977 | 24.038 | 12.627 | 2 | 0 | 62.005 | 59.137 | 51.339 | 21.846 | 0 | 0 | 60.257 | 35.809 | [5 empty] | 0 | 19.481 | 26 | 2.9194 | 2.6998 | 1.3114 | 1.1321 | 1.5678 | 53.7015
2009-06-05 | 1:03 | 0 | 18.776 | 0 | 2 | 0 | 37.454 | 47.623 | 28.086 | 28.231 | 24.786 | 24.016 | 12.602 | 1 | 0 | 61.982 | 59.137 | 51.383 | 21.846 | 0 | 0 | 60.234 | 35.763 | [5 empty] | 0 | 9.223 | 27 | 2.9267 | 2.7068 | 1.3117 | 1.1321 | 1.5747 | 53.8044
2009-06-05 | 1:04 | 0 | 18.754 | 0 | 3 | 0 | 31.531 | 40.557 | 28.086 | 28.16 | 21.87 | 23.991 | 12.552 | 0 | 0 | 61.982 | 59.18 | 51.383 | 21.87 | 0 | 0 | 60.211 | 35.787 | [5 empty] | 0 | 3.371 | 28 | 2.9413 | 2.7206 | 1.3123 | 1.1321 | 1.5885 | 54.0086
2009-06-05 | 1:05 | 0 | 18.776 | 0 | 2 | 0 | 29.844 | 32.919 | 28.037 | 28.206 | 20.109 | 23.991 | 12.627 | 0 | 0 | 61.982 | 59.18 | 51.453 | 21.846 | 0 | 0 | 60.211 | 35.832 | [5 empty] | 0 | 1.638 | 29 | 2.9194 | 2.6998 | 1.3114 | 1.1321 | 1.5678 | 53.7015
2009-06-05 | 1:06 | 0 | 18.721 | 0 | 3 | 0 | 29.187 | 30.609 | 27.934 | 28.079 | 20.101 | 23.984 | 12.519 | 0 | 0 | 61.909 | 59.15 | 51.423 | 21.814 | 0 | 0 | 60.159 | 35.756 | [5 empty] | 0 | 1.108 | 30 | 2.9509 | 2.7297 | 1.3127 | 1.1321 | 1.5977 | 54.1422
2009-06-05 | 1:07 | 0 | 18.744 | 0 | 3 | 0 | 28.778 | 29.766 | 27.885 | 28.005 | 21.792 | 23.984 | 12.569 | 0 | 0 | 61.953 | 59.128 | 51.423 | 21.792 | 0 | 0 | 60.138 | 35.777 | [5 empty] | 0 | 0.773 | 31 | 2.9363 | 2.7159 | 1.3121 | 1.1321 | 1.5838 | 53.9394
2009-06-05 | 1:08 | 0 | 18.721 | 1 | 3 | 0 | 28.56 | 29.307 | 27.885 | 28.03 | 20.73 | 24.006 | 12.471 | 0 | 0 | 61.953 | 59.107 | 51.423 | 21.792 | 0 | 0 | 60.182 | 35.801 | [5 empty] | 0 | 0.53 | 32 | 2.9648 | 2.743 | 1.3132 | 1.1321 | 1.611 | 54.3351
2009-06-05 | 1:09 | 0 | 18.744 | 0 | 3 | 0 | 28.439 | 28.969 | 28.15 | 28.03 | 21.333 | 23.984 | 12.544 | 0 | 0 | 61.932 | 59.107 | 51.4 | 21.792 | 0 | 0 | 60.138 | 35.801 | [5 empty] | 0 | 0.409 | 33 | 2.9436 | 2.7228 | 1.3124 | 1.1321 | 1.5907 | 54.041
2009-06-05 | 1:10 | 0 | 18.721 | 0 | 3 | 0 | 28.344 | 28.802 | 28.488 | 28.273 | 20.828 | 23.984 | 12.446 | 0 | 0 | 61.909 | 59.128 | 51.353 | 21.839 | 0 | 0 | 60.093 | 35.801 | [5 empty] | 0 | 0.071 | 34 | 2.9721 | 2.7499 | 1.3135 | 1.1321 | 1.6179 | 54.4349
2009-06-05 | 1:11 | 0 | 18.744 | 0 | 3 | 0 | 28.513 | 28.658 | 28.682 | 28.682 | 20.684 | 23.984 | 12.544 | 0 | 0 | 61.909 | 59.084 | 51.4 | 21.814 | 0 | 0 | 60.047 | 35.777 | [5 empty] | 0 | -0.169 | 35 | 2.9436 | 2.7228 | 1.3124 | 1.1321 | 1.5907 | 54.041
2009-06-05 | 1:12 | 0 | 18.721 | 0 | 3 | 0 | 28.778 | 28.778 | 28.658 | 28.873 | 25.838 | 24.031 | 12.396 | 0 | 0 | 61.886 | 59.084 | 51.33 | 21.814 | 0 | 0 | 60.024 | 35.756 | [5 empty] | 0 | -0.095 | 36 | 2.9867 | 2.7638 | 1.3141 | 1.1321 | 1.6317 | 54.6329
2009-06-05 | 1:13 | 1 | 18.721 | 0 | 3 | 0 | 41.841 | 29.043 | 28.537 | 28.824 | 30.151 | 23.984 | 12.519 | 1 | 0 | 61.864 | 59.061 | 51.33 | 21.839 | 0 | 0 | 60.116 | 35.777 | [5 empty] | 18.721 | 13.017 | 37 | 2.9509 | 2.7297 | 1.3127 | 1.1321 | 1.5977 | 54.1422
2009-06-05 | 1:14 | 0 | 18.744 | 0 | 3 | 0 | 46.011 | 40.832 | 28.415 | 28.704 | 30.56 | 23.96 | 12.645 | 1 | 0 | 61.864 | 58.993 | 51.309 | 21.767 | 0 | 0 | 60.116 | 35.801 | [5 empty] | 0 | 17.307 | 38 | 2.9142 | 2.6949 | 1.3112 | 1.1321 | 1.5628 | 53.6271
2009-06-05 | 1:15 | 0 | 18.736 | 0 | 3 | 0 | 47.378 | 45.819 | 28.336 | 28.552 | 31.083 | 23.952 | 12.562 | 2 | 0 | 61.88 | 59.009 | 51.255 | 21.782 | 0 | 0 | 60.063 | 35.77 | [5 empty] | 0 | 18.826 | 39 | 2.9383 | 2.7178 | 1.3121 | 1.1321 | 1.5858 | 53.9679
2009-06-05 | 1:16 | 0 | 18.744 | 0 | 2 | 0 | 43.769 | 47.271 | 28.344 | 28.464 | 24.514 | 23.96 | 12.544 | 1 | 0 | 61.886 | 59.016 | 51.309 | 21.839 | 0 | 0 | 60.116 | 35.777 | [5 empty] | 0 | 15.305 | 40 | 2.9436 | 2.7228 | 1.3124 | 1.1321 | 1.5907 | 54.041
2009-06-05 | 1:17 | 0 | 18.744 | 0 | 3 | 0 | 33.428 | 45.873 | 28.393 | 28.439 | 22.731 | 23.96 | 12.544 | 1 | 0 | 61.909 | 59.039 | 51.33 | 21.814 | 0 | 0 | 60.138 | 35.825 | [5 empty] | 0 | 4.989 | 41 | 2.9436 | 2.7228 | 1.3124 | 1.1321 | 1.5907 | 54.041
2009-06-05 | 1:18 | 0 | 18.711 | 0 | 2 | 0 | 30.553 | 35.136 | 28.336 | 28.432 | 22.795 | 23.928 | 12.587 | 0 | 0 | 61.857 | 59.032 | 51.346 | 21.782 | 0 | 0 | 60.152 | 35.77 | [5 empty] | 0 | 2.121 | 42 | 2.9311 | 2.7109 | 1.3118 | 1.1321 | 1.5788 | 53.8658
2009-06-05 | 1:19 | 0 | 18.711 | 1 | 3 | 0 | 29.638 | 31.421 | 28.216 | 28.407 | 21.711 | 23.977 | 12.562 | 0 | 0 | 61.859 | 59.034 | 51.348 | 21.76 | 0 | 0 | 60.088 | 35.701 | [5 empty] | 0 | 1.231 | 43 | 2.9383 | 2.7178 | 1.3121 | 1.1321 | 1.5858 | 53.9679
2009-06-05 | 1:20 | 0 | 18.734 | 0 | 3 | 0 | 29.202 | 30.261 | 28.214 | 28.334 | 22.817 | 23.974 | 12.534 | 0 | 0 | 61.88 | 59.032 | 51.369 | 21.78 | 0 | 0 | 60.152 | 35.675 | [5 empty] | 0 | 0.868 | 44 | 2.9465 | 2.7256 | 1.3125 | 1.1321 | 1.5935 | 54.0816
2009-06-05 | 1:21 | 0 | 18.734 | 0 | 3 | 0 | 28.913 | 29.756 | 28.118 | 28.334 | 23.057 | 23.996 | 12.657 | 0 | 0 | 61.834 | 59.032 | 51.346 | 21.804 | 0 | 0 | 60.106 | 35.698 | [5 empty] | 0 | 0.579 | 45 | 2.9107 | 2.6915 | 1.311 | 1.1321 | 1.5595 | 53.5774
2009-06-05 | 1:22 | 0 | 18.734 | 0 | 3 | 0 | 28.743 | 29.347 | 28.263 | 28.285 | 20.841 | 23.95 | 12.584 | 0 | 0 | 61.857 | 59.032 | 51.299 | 21.733 | 0 | 0 | 60.086 | 35.698 | [5 empty] | 0 | 0.458 | 46 | 2.9319 | 2.7117 | 1.3119 | 1.1321 | 1.5797 | 53.8781
2009-06-05 | 1:23 | 0 | 18.686 | 0 | 3 | 0 | 28.623 | 29.128 | 28.574 | 28.479 | 21.493 | 24.045 | 12.509 | 0 | 0 | 61.834 | 59.032 | 51.323 | 21.829 | 0 | 0 | 60.04 | 35.675 | [5 empty] | 0 | 0.144 | 47 | 2.9538 | 2.7325 | 1.3128 | 1.1321 | 1.6004 | 54.1826
2009-06-05 | 1:24 | 0 | 18.734 | 0 | 3 | 0 | 28.694 | 28.959 | 28.839 | 28.792 | 19.523 | 23.974 | 12.632 | 0 | 0 | 61.834 | 58.986 | 51.299 | 21.78 | 0 | 0 | 59.995 | 35.675 | [5 empty] | 0 | -0.098 | 48 | 2.918 | 2.6985 | 1.3113 | 1.1321 | 1.5664 | 53.6809
2009-06-05 | 1:25 | 0 | 18.708 | 0 | 3 | 0 | 28.937 | 28.959 | 28.864 | 29.057 | 22.069 | 23.925 | 12.682 | 0 | 0 | 61.811 | 58.963 | 51.323 | 21.78 | 0 | 0 | 59.995 | 35.629 | [5 empty] | 0 | -0.12 | 49 | 2.9034 | 2.6846 | 1.3107 | 1.1321 | 1.5525 | 53.4734
2009-06-05 | 1:26 | 1 | 18.656 | 0 | 3 | 0 | 35.036 | 29.148 | 28.763 | 29.028 | 29.893 | 23.92 | 12.577 | 0 | 0 | 61.784 | 58.936 | 51.271 | 21.775 | 0 | 0 | 59.944 | 35.576 | [5 empty] | 18.656 | 6.008 | 50 | 2.934 | 2.7137 | 1.312 | 1.1321 | 1.5816 | 53.9067
2009-06-05 | 1:27 | 0 | 18.656 | 0 | 3 | 0 | 45.035 | 34.33 | 28.545 | 28.954 | 30.497 | 23.92 | 12.652 | 1 | 0 | 61.761 | 58.913 | 51.225 | 21.75 | 0 | 0 | 59.944 | 35.576 | [5 empty] | 0 | 16.081 | 51 | 2.9121 | 2.6929 | 1.3111 | 1.1321 | 1.5609 | 53.5981
2009-06-05 | 1:28 | 0 | 18.678 | 0 | 3 | 1 | 46.753 | 44.781 | 28.449 | 28.834 | 30.955 | 23.871 | 12.577 | 2 | 0 | 61.761 | 58.892 | 51.225 | 21.75 | 0 | 0 | 59.878 | 35.6 | [5 empty] | 0 | 17.919 | 52 | 2.934 | 2.7137 | 1.312 | 1.1321 | 1.5816 | 53.9067
2009-06-05 | 1:29 | 0 | 18.734 | 1 | 3 | 0 | 47.721 | 46.713 | 28.454 | 28.672 | 31.443 | 23.876 | 12.411 | 2 | 0 | 61.788 | 58.92 | 51.276 | 21.78 | 0 | 0 | 59.928 | 35.651 | [5 empty] | 0 | 19.049 | 0 | 2.9823 | 2.7596 | 1.3139 | 1.1321 | 1.6276 | 54.5737
2009-06-05 | 1:30 | 0 | 18.708 | 0 | 2 | 0 | 43.69 | 47.654 | 28.503 | 28.623 | 25.298 | 23.901 | 12.509 | 1 | 0 | 61.788 | 58.92 | 51.253 | 21.758 | 0 | 0 | 59.972 | 35.629 | [5 empty] | 0 | 15.067 | 1 | 2.9538 | 2.7325 | 1.5443 | 1.3636 | 1.3689 | 46.3431
2009-06-05 | 1:31 | 0 | 18.678 | 0 | 3 | 0 | 33.462 | 45.815 | 28.425 | 28.569 | 22.957 | 23.92 | 12.529 | 0 | 0 | 61.761 | 58.936 | 51.225 | 21.75 | 0 | 0 | 59.878 | 35.622 | [5 empty] | 0 | 4.893 | 2 | 2.948 | 2.727 | 1.5441 | 1.3636 | 1.3633 | 46.2469
2009-06-05 | 1:32 | 0 | 18.703 | 0 | 3 | 0 | 30.666 | 35.129 | 28.425 | 28.545 | 21.75 | 23.967 | 12.355 | 0 | 0 | 61.74 | 58.913 | 51.271 | 21.775 | 0 | 0 | 59.833 | 35.622 | [5 empty] | 0 | 2.121 | 3 | 2.9986 | 2.7751 | 1.5461 | 1.3636 | 1.4115 | 47.0716
2009-06-05 | 1:33 | 0 | 18.728 | 0 | 2 | 0 | 29.773 | 31.605 | 28.425 | 28.498 | 20.451 | 23.967 | 12.627 | 1 | 0 | 61.784 | 58.936 | 51.271 | 21.775 | 0 | 0 | 59.855 | 35.646 | [5 empty] | 0 | 1.275 | 4 | 2.9194 | 2.6998 | 1.5429 | 1.3636 | 1.3362 | 45.7697
2009-06-05 | 1:34 | 0 | 18.734 | 0 | 3 | 0 | 29.371 | 30.477 | 28.479 | 28.55 | 21.902 | 23.974 | 12.411 | 0 | 0 | 61.788 | 58.92 | 51.299 | 21.78 | 0 | 0 | 59.972 | 35.698 | [5 empty] | 0 | 0.821 | 5 | 2.9823 | 2.7596 | 1.5455 | 1.3636 | 1.396 | 46.8092
2009-06-05 | 1:35 | 0 | 18.678 | 0 | 3 | 0 | 29.099 | 29.893 | 28.376 | 28.545 | 20.377 | 23.92 | 12.479 | 0 | 0 | 61.761 | 58.892 | 51.295 | 21.75 | 0 | 0 | 59.924 | 35.67 | [5 empty] | 0 | 0.554 | 6 | 2.9625 | 2.7408 | 1.5447 | 1.3636 | 1.3772 | 46.4867
2009-06-05 | 1:36 | 0 | 18.678 | 0 | 3 | 0 | 29.003 | 29.533 | 28.665 | 28.569 | 23.222 | 23.945 | 12.577 | 0 | 0 | 61.784 | 58.892 | 51.318 | 21.75 | 0 | 0 | 59.924 | 35.67 | [5 empty] | 0 | 0.434 | 7 | 2.934 | 2.7137 | 1.5435 | 1.3636 | 1.3501 | 46.0143
2009-06-05 | 1:37 | 0 | 18.703 | 0 | 3 | 0 | 28.93 | 29.364 | 29.003 | 28.81 | 20.109 | 23.967 | 12.554 | 0 | 0 | 61.761 | 58.892 | 51.248 | 21.775 | 0 | 0 | 59.855 | 35.646 | [5 empty] | 0 | 0.12 | 8 | 2.9407 | 2.7201 | 1.5438 | 1.3636 | 1.3564 | 46.126
2009-06-05 | 1:38 | 0 | 18.703 | 0 | 3 | 0 | 29.052 | 29.244 | 29.173 | 29.197 | 20.084 | 23.92 | 12.454 | 0 | 0 | 61.74 | 58.87 | 51.271 | 21.728 | 0 | 0 | 59.833 | 35.576 | [5 empty] | 0 | -0.145 | 9 | 2.9698 | 2.7477 | 1.545 | 1.3636 | 1.3841 | 46.6058
2009-06-05 | 1:39 | 0 | 18.703 | 0 | 3 | 0 | 29.342 | 29.361 | 29.17 | 29.41 | 21.294 | 23.942 | 12.456 | 0 | 0 | 61.731 | 58.863 | 51.22 | 21.726 | 0 | 0 | 59.826 | 35.643 | [5 empty] | 0 | -0.068 | 10 | 2.9692 | 2.7472 | 1.545 | 1.3636 | 1.3835 | 46.5963
2009-06-05 | 1:40 | 1 | 18.666 | 1 | 3 | 0 | 35.914 | 29.567 | 29.06 | 29.349 | 30.313 | 23.881 | 12.418 | 0 | 0 | 61.651 | 58.783 | 51.185 | 21.738 | 0 | 0 | 59.814 | 35.536 | [5 empty] | 18.666 | 6.565 | 11 | 2.9803 | 2.7577 | 1.5454 | 1.3636 | 1.3941 | 46.7762
2009-06-05 | 1:41 | 0 | 18.691 | 0 | 3 | 0 | 45.383 | 34.926 | 28.844 | 29.325 | 30.796 | 23.859 | 12.418 | 1 | 0 | 61.674 | 58.737 | 51.229 | 21.689 | 0 | 0 | 59.814 | 35.49 | [5 empty] | 0 | 16.058 | 12 | 2.9803 | 2.7577 | 1.5454 | 1.3636 | 1.3941 | 46.7762
2009-06-05 | 1:42 | 0 | 18.658 | 0 | 3 | 0 | 47.143 | 45.079 | 28.741 | 29.077 | 31.269 | 23.874 | 12.31 | 1 | 0 | 61.622 | 58.73 | 51.131 | 21.682 | 0 | 0 | 59.762 | 35.459 | [5 empty] | 0 | 18.066 | 13 | 3.0117 | 2.7876 | 1.5467 | 1.3636 | 1.424 | 47.2804
2009-06-05 | 1:43 | 0 | 18.666 | 0 | 3 | 0 | 48.272 | 47.103 | 28.699 | 28.915 | 28.773 | 23.859 | 12.418 | 2 | 0 | 61.674 | 58.783 | 51.162 | 21.738 | 0 | 0 | 59.837 | 35.536 | [5 empty] | 0 | 19.357 | 14 | 2.9803 | 2.7577 | 1.5454 | 1.3636 | 1.3941 | 46.7762
2009-06-05 | 1:44 | 0 | 18.666 | 0 | 3 | 0 | 36.854 | 48.181 | 28.675 | 28.868 | 23.69 | 23.835 | 12.567 | 1 | 0 | 61.651 | 58.76 | 51.185 | 21.714 | 0 | 0 | 59.858 | 35.536 | [5 empty] | 0 | 7.986 | 15 | 2.9369 | 2.7165 | 1.5436 | 1.3636 | 1.3528 | 46.063
2009-06-05 | 1:45 | 0 | 18.666 | 0 | 2 | 0 | 31.83 | 39.485 | 28.65 | 28.844 | 22.412 | 23.906 | 12.516 | 0 | 0 | 61.651 | 58.806 | 51.162 | 21.714 | 0 | 0 | 59.837 | 35.536 | [5 empty] | 0 | 2.986 | 16 | 2.9517 | 2.7306 | 1.5442 | 1.3636 | 1.3669 | 46.3094
2009-06-05 | 1:46 | 0 | 18.666 | 0 | 3 | 0 | 30.362 | 33 | 28.628 | 28.773 | 21.763 | 23.881 | 12.592 | 0 | 0 | 61.651 | 58.76 | 51.208 | 21.714 | 0 | 0 | 59.769 | 35.608 | [5 empty] | 0 | 1.589 | 17 | 2.9296 | 2.7095 | 1.5434 | 1.3636 | 1.3459 | 45.9412
2009-06-05 | 1:47 | 0 | 18.666 | 0 | 3 | 0 | 29.759 | 31.075 | 28.498 | 28.667 | 20.983 | 23.923 | 12.534 | 0 | 0 | 61.601 | 58.776 | 51.131 | 21.731 | 0 | 0 | 59.696 | 35.553 | [5 empty] | 0 | 1.092 | 18 | 2.9465 | 2.7256 | 1.544 | 1.3636 | 1.362 | 46.2227
2009-06-05 | 1:48 | 0 | 18.608 | 0 | 2 | 0 | 29.342 | 30.305 | 28.403 | 28.596 | 19.126 | 23.874 | 12.484 | 0 | 0 | 61.645 | 58.73 | 51.199 | 21.706 | 0 | 0 | 59.65 | 35.529 | [5 empty] | 0 | 0.746 | 19 | 2.9611 | 2.7394 | 1.5446 | 1.3636 | 1.3758 | 46.4628
2009-06-05 | 1:49 | 0 | 18.691 | 0 | 3 | 0 | 29.158 | 29.857 | 28.484 | 28.604 | 18.568 | 23.93 | 12.567 | 1 | 0 | 61.651 | 58.76 | 51.208 | 21.738 | 0 | 0 | 59.703 | 35.56 | [5 empty] | 0 | 0.554 | 20 | 2.9369 | 2.7165 | 1.5436 | 1.3636 | 1.3528 | 46.063
2009-06-05 | 1:50 | 0 | 18.658 | 0 | 3 | 0 | 28.981 | 29.535 | 28.741 | 28.572 | 19.792 | 23.874 | 12.632 | 0 | 0 | 61.601 | 58.708 | 51.155 | 21.682 | 0 | 0 | 59.673 | 35.529 | [5 empty] | 0 | 0.409 | 21 | 2.918 | 2.6985 | 1.5429 | 1.3636 | 1.3348 | 45.7452
2009-06-05 | 1:51 | 0 | 18.633 | 1 | 3 | 0 | 28.908 | 29.342 | 29.006 | 28.883 | 18.188 | 23.874 | 12.607 | 0 | 0 | 61.601 | 58.708 | 51.155 | 21.682 | 0 | 0 | 59.673 | 35.529 | [5 empty] | 0 | 0.025 | 22 | 2.9252 | 2.7054 | 1.5432 | 1.3636 | 1.3417 | 45.8679
2009-06-05 | 1:52 | 0 | 18.683 | 0 | 3 | 0 | 29.101 | 29.222 | 29.197 | 29.197 | 19.47 | 23.898 | 12.582 | 0 | 0 | 61.556 | 58.685 | 51.108 | 21.682 | 0 | 0 | 59.604 | 35.529 | [5 empty] | 0 | -0.096 | 23 | 2.9325 | 2.7123 | 1.5435 | 1.3636 | 1.3487 | 45.99
2009-06-05 | 1:53 | 1 | 18.716 | 0 | 3 | 0 | 29.374 | 29.423 | 29.182 | 29.398 | 27.157 | 23.93 | 12.567 | 0 | 0 | 61.608 | 58.714 | 51.115 | 21.714 | 0 | 0 | 59.68 | 35.514 | [5 empty] | 18.716 | -0.024 | 24 | 2.9369 | 2.7165 | 1.5436 | 1.3636 | 1.3528 | 46.063
2009-06-05 | 1:54 | 0 | 18.691 | 0 | 3 | 0 | 43.173 | 29.712 | 29.06 | 29.325 | 30.362 | 23.906 | 12.614 | 0 | 0 | 61.562 | 58.714 | 51.071 | 21.714 | 0 | 0 | 59.657 | 35.49 | [5 empty] | 0 | 13.848 | 25 | 2.9232 | 2.7034 | 1.5431 | 1.3636 | 1.3398 | 45.8336
2009-06-05 | 1:55 | 0 | 18.683 | 0 | 3 | 0 | 46.659 | 42.202 | 28.837 | 29.197 | 30.835 | 23.874 | 12.582 | 1 | 0 | 61.556 | 58.619 | 51.064 | 21.657 | 0 | 0 | 59.673 | 35.483 | [5 empty] | 0 | 17.462 | 26 | 2.9325 | 2.7123 | 1.5435 | 1.3636 | 1.3487 | 45.99
2009-06-05 | 1:56 | 0 | 18.658 | 0 | 3 | 0 | 47.808 | 46.431 | 28.692 | 29.028 | 31.414 | 23.849 | 12.582 | 2 | 0 | 61.533 | 58.641 | 51.017 | 21.682 | 0 | 0 | 59.673 | 35.529 | [5 empty] | 0 | 18.78 | 27 | 2.9325 | 2.7123 | 1.5435 | 1.3636 | 1.3487 | 45.99
2009-06-05 | 1:57 | 0 | 18.633 | 0 | 2 | 0 | 39.523 | 47.647 | 28.692 | 28.861 | 22.886 | 23.827 | 12.582 | 1 | 0 | 61.556 | 58.664 | 51.085 | 21.682 | 0 | 0 | 59.673 | 35.529 | [5 empty] | 0 | 10.662 | 28 | 2.9325 | 2.7123 | 1.5435 | 1.3636 | 1.3487 | 45.99
2009-06-05 | 1:58 | 0 | 18.658 | 0 | 3 | 0 | 32.546 | 42.908 | 28.692 | 28.788 | 20.792 | 23.849 | 12.607 | 1 | 0 | 61.533 | 58.664 | 51.064 | 21.682 | 0 | 0 | 59.627 | 35.529 | [5 empty] | 0 | 3.758 | 29 | 2.9252 | 2.7054 | 1.5432 | 1.3636 | 1.3417 | 45.8679
2009-06-05 | 1:59 | 0 | 18.633 | 0 | 2 | 0 | 30.595 | 34.072 | 28.618 | 28.837 | 22.045 | 23.874 | 12.607 | 0 | 0 | 61.51 | 58.708 | 51.085 | 21.706 | 0 | 0 | 59.673 | 35.576 | [5 empty] | 0 | 1.758 | 30 | 2.9252 | 2.7054 | 1.5432 | 1.3636 | 1.3417 | 45.8679
2009-06-05 | 2:00 | 0 | 18.691 | 0 | 3 | 0 | 29.952 | 31.566 | 28.579 | 28.819 | 22.076 | 24.001 | 12.69 | 0 | 0 | 61.608 | 58.76 | 51.138 | 21.812 | 0 | 0 | 59.657 | 35.655 | [5 empty] | 0 | 1.133 | 31 | 2.9011 | 2.6824 | 1.5422 | 1.3636 | 1.3188 | 45.4581
2009-06-05 | 2:01 | 0 | 18.666 | 0 | 3 | 0 | 29.543 | 30.602 | 28.459 | 28.748 | 21.569 | 23.979 | 12.665 | 0 | 0 | 61.631 | 58.714 | 51.185 | 21.763 | 0 | 0 | 59.634 | 35.655 | [5 empty] | 0 | 0.795 | 32 | 2.9084 | 2.6893 | 1.5425 | 1.3636 | 1.3257 | 45.5822
2009-06-05 | 2:02 | 0 | 18.691 | 1 | 3 | 0 | 29.253 | 30.048 | 28.385 | 28.65 | 20.654 | 24.001 | 12.614 | 0 | 0 | 61.562 | 58.714 | 51.138 | 21.763 | 0 | 0 | 59.657 | 35.608 | [5 empty] | 0 | 0.603 | 33 | 2.9232 | 2.7034 | 1.5431 | 1.3636 | 1.3398 | 45.8336
2009-06-05 | 2:03 | 0 | 18.666 | 0 | 2 | 0 | 29.084 | 29.712 | 28.579 | 28.579 | 21.932 | 24.043 | 12.607 | 0 | 0 | 61.556 | 58.685 | 51.108 | 21.78 | 0 | 0 | 59.65 | 35.553 | [5 empty] | 0 | 0.505 | 34 | 2.9252 | 2.7054 | 1.5432 | 1.3636 | 1.3417 | 45.8679
2009-06-05 | 2:04 | 0 | 18.666 | 0 | 3 | 0 | 28.94 | 29.447 | 28.819 | 28.773 | 20.848 | 24.05 | 12.567 | 0 | 0 | 61.585 | 58.671 | 51.138 | 21.787 | 0 | 0 | 59.68 | 35.584 | [5 empty] | 0 | 0.167 | 35 | 2.9369 | 2.7165 | 1.5436 | 1.3636 | 1.3528 | 46.063
2009-06-05 | 2:05 | 0 | 18.666 | 0 | 3 | 0 | 28.989 | 29.253 | 28.915 | 29.06 | 21.257 | 24.124 | 12.74 | 0 | 0 | 61.585 | 58.671 | 51.115 | 21.787 | 0 | 0 | 59.634 | 35.56 | [5 empty] | 0 | -0.071 | 36 | 2.8865 | 2.6686 | 1.5416 | 1.3636 | 1.3049 | 45.2079
2009-06-05 | 2:06 | 0 | 18.691 | 0 | 3 | 0 | 29.204 | 29.253 | 28.989 | 29.204 | 23.592 | 24.099 | 12.715 | 0 | 0 | 61.562 | 58.625 | 51.115 | 21.763 | 0 | 0 | 59.568 | 35.56 | [5 empty] | 0 | 0 | 37 | 2.8938 | 2.6755 | 1.5419 | 1.3636 | 1.3119 | 45.3333
2009-06-05 | 2:07 | 1 | 18.691 | 0 | 3 | 0 | 41.176 | 29.374 | 28.94 | 29.182 | 30.411 | 24.075 | 12.665 | 0 | 0 | 61.54 | 58.625 | 51.115 | 21.763 | 0 | 0 | 59.591 | 35.536 | [5 empty] | 18.691 | 11.994 | 38 | 2.9084 | 2.6893 | 1.5425 | 1.3636 | 1.3257 | 45.5822
2009-06-05 | 2:08 | 0 | 18.683 | 0 | 3 | 0 | 47.028 | 39.007 | 28.741 | 29.15 | 30.98 | 24.067 | 12.707 | 2 | 0 | 61.51 | 58.596 | 50.97 | 21.755 | 0 | 0 | 59.515 | 35.505 | [5 empty] | 0 | 17.878 | 39 | 2.8961 | 2.6777 | 1.542 | 1.3636 | 1.3141 | 45.3733
2009-06-05 | 2:09 | 0 | 18.691 | 0 | 2 | 0 | 48.296 | 46.645 | 28.699 | 29.013 | 31.495 | 24.099 | 12.74 | 1 | 0 | 61.562 | 58.625 | 51.047 | 21.787 | 0 | 0 | 59.522 | 35.584 | [5 empty] | 0 | 19.283 | 40 | 2.8865 | 2.6686 | 1.5416 | 1.3636 | 1.3049 | 45.2079
2009-06-05 | 2:10 | 0 | 18.691 | 0 | 3 | 0 | 42.609 | 48.158 | 28.65 | 28.915 | 26.002 | 24.124 | 12.763 | 1 | 0 | 61.54 | 58.603 | 51.047 | 21.787 | 0 | 0 | 59.545 | 35.584 | [5 empty] | 0 | 13.694 | 41 | 2.8798 | 2.6622 | 1.5413 | 1.3636 | 1.2986 | 45.092
2009-06-05 | 2:11 | 0 | 18.633 | 0 | 3 | 0 | 33.369 | 45.675 | 28.572 | 28.788 | 22.814 | 24.067 | 12.878 | 1 | 0 | 61.51 | 58.619 | 51.04 | 21.78 | 0 | 0 | 59.538 | 35.553 | [5 empty] | 0 | 4.581 | 42 | 2.8463 | 2.6304 | 1.54 | 1.3636 | 1.2667 | 44.5041
2009-06-05 | 2:12 | 0 | 18.658 | 0 | 2 | 1 | 30.788 | 35.388 | 28.618 | 28.763 | 22.79 | 24.163 | 12.755 | 0 | 0 | 61.533 | 58.641 | 51.04 | 21.78 | 0 | 0 | 59.538 | 35.6 | [5 empty] | 0 | 2.025 | 43 | 2.8821 | 2.6644 | 1.5414 | 1.3636 | 1.3008 | 45.1324
2009-06-05 | 2:13 | 0 | 18.633 | 1 | 3 | 0 | 29.945 | 31.774 | 28.547 | 28.716 | 24.018 | 24.139 | 12.755 | 0 | 0 | 61.533 | 58.619 | 51.064 | 21.755 | 0 | 0 | 59.493 | 35.6 | [5 empty] | 0 | 1.229 | 0 | 2.8821 | 2.6644 | 1.5414 | 1.3636 | 1.3008 | 45.1324
2009-06-05 | 2:14 | 0 | 18.633 | 0 | 2 | 0 | 29.511 | 30.595 | 28.427 | 28.643 | 23.32 | 24.139 | 12.831 | 0 | 0 | 61.533 | 58.573 | 51.108 | 21.755 | 0 | 0 | 59.47 | 35.624 | [5 empty] | 0 | 0.868 | 1 | 2.86 | 2.6434 | 1.3307 | 1.1538 | 1.4895 | 52.0813
2009-06-05 | 2:15 | 0 | 18.633 | 0 | 3 | 0 | 29.222 | 30.016 | 28.258 | 28.572 | 22.454 | 24.188 | 12.707 | 0 | 0 | 61.467 | 58.619 | 51.064 | 21.755 | 0 | 0 | 59.493 | 35.576 | [5 empty] | 0 | 0.65 | 2 | 2.8961 | 2.6777 | 1.3322 | 1.1538 | 1.5239 | 52.6171
2009-06-05 | 2:16 | 0 | 18.633 | 0 | 3 | 0 | 29.028 | 29.705 | 28.474 | 28.523 | 22.26 | 24.163 | 12.78 | 0 | 0 | 61.487 | 58.55 | 51.108 | 21.731 | 0 | 0 | 59.561 | 35.553 | [5 empty] | 0 | 0.505 | 3 | 2.8749 | 2.6575 | 1.3313 | 1.1538 | 1.5036 | 52.3033
2009-06-05 | 2:17 | 0 | 18.658 | 0 | 3 | 0 | 28.883 | 29.391 | 28.763 | 28.618 | 21.49 | 24.139 | 12.805 | 0 | 0 | 61.487 | 58.55 | 51.04 | 21.755 | 0 | 0 | 59.561 | 35.529 | [5 empty] | 0 | 0.265 | 4 | 2.8676 | 2.6506 | 1.331 | 1.1538 | 1.4967 | 52.1948
2009-06-05 | 2:18 | 0 | 18.658 | 0 | 3 | 0 | 28.883 | 29.222 | 28.908 | 28.932 | 21.081 | 24.139 | 12.78 | 0 | 0 | 61.487 | 58.55 | 51.04 | 21.731 | 0 | 0 | 59.515 | 35.553 | [5 empty] | 0 | -0.049 | 5 | 2.8749 | 2.6575 | 1.3313 | 1.1538 | 1.5036 | 52.3033
2009-06-05 | 2:19 | 0 | 18.658 | 0 | 2 | 0 | 29.077 | 29.197 | 28.883 | 29.15 | 20.187 | 24.099 | 12.516 | 0 | 0 | 61.407 | 58.47 | 50.956 | 21.714 | 0 | 0 | 59.39 | 35.443 | [5 empty] | 0 | -0.073 | 6 | 2.9517 | 2.7306 | 1.3345 | 1.1538 | 1.5767 | 53.4168
2009-06-05 | 2:20 | 1 | 18.59 | 0 | 3 | 0 | 37.815 | 29.278 | 28.77 | 29.06 | 30.097 | 24.099 | 12.64 | 0 | 0 | 61.384 | 58.447 | 50.933 | 21.664 | 0 | 0 | 59.321 | 35.443 | [5 empty] | 18.59 | 8.755 | 7 | 2.9156 | 2.6962 | 1.333 | 1.1538 | 1.5424 | 52.9011
2009-06-05 | 2:21 | 0 | 18.615 | 0 | 3 | 0 | 45.866 | 35.608 | 28.65 | 29.013 | 30.602 | 24.099 | 12.614 | 1 | 0 | 61.384 | 58.425 | 50.91 | 21.689 | 0 | 0 | 59.299 | 35.466 | [5 empty] | 0 | 16.853 | 8 | 2.9232 | 2.7034 | 1.3333 | 1.1538 | 1.5496 | 53.0103
2009-06-05 | 2:22 | 0 | 18.56 | 0 | 3 | 0 | 47.42 | 45.378 | 28.476 | 28.864 | 31.007 | 24.021 | 12.657 | 2 | 0 | 61.334 | 58.354 | 50.882 | 21.635 | 0 | 0 | 59.317 | 35.438 | [5 empty] | 0 | 18.556 | 9 | 2.9107 | 2.6915 | 1.3328 | 1.1538 | 1.5377 | 52.8294
2009-06-05 | 2:23 | 0 | 18.59 | 1 | 3 | 0 | 48.02 | 47.311 | 28.506 | 28.748 | 25.544 | 24.05 | 12.516 | 2 | 0 | 61.362 | 58.447 | 50.886 | 21.689 | 0 | 0 | 59.39 | 35.466 | [5 empty] | 0 | 19.272 | 10 | 2.9517 | 2.7306 | 1.3345 | 1.1538 | 1.5767 | 53.4168
2009-06-05 | 2:24 | 0 | 18.615 | 0 | 2 | 0 | 35.749 | 48.067 | 28.555 | 28.699 | 21.52 | 24.099 | 12.564 | 0 | 0 | 61.362 | 58.447 | 50.933 | 21.664 | 0 | 0 | 59.39 | 35.466 | [5 empty] | 0 | 7.05 | 11 | 2.9378 | 2.7173 | 1.3339 | 1.1538 | 1.5634 | 53.2187
2009-06-05 | 2:25 | 0 | 18.585 | 0 | 3 | 0 | 31.416 | 38.54 | 28.525 | 28.645 | 21.611 | 24.045 | 12.511 | 1 | 0 | 61.357 | 58.42 | 50.882 | 21.66 | 0 | 0 | 59.383 | 35.462 | [5 empty] | 0 | 2.771 | 12 | 2.9532 | 2.732 | 1.3345 | 1.1538 | 1.5781 | 53.4373
2009-06-05 | 2:26 | 0 | 18.615 | 0 | 2 | 0 | 30.144 | 32.718 | 28.506 | 28.626 | 22.074 | 24.121 | 12.564 | 0 | 0 | 61.384 | 58.47 | 50.956 | 21.689 | 0 | 0 | 59.41 | 35.514 | [5 empty] | 0 | 1.518 | 13 | 2.9378 | 2.7173 | 1.3339 | 1.1538 | 1.5634 | 53.2187
2009-06-05 | 2:27 | 0 | 18.585 | 0 | 3 | 0 | 29.56 | 30.862 | 28.43 | 28.621 | 21.49 | 24.116 | 12.534 | 0 | 0 | 61.384 | 58.47 | 50.933 | 21.664 | 0 | 0 | 59.433 | 35.514 | [5 empty] | 0 | 0.939 | 14 | 2.9465 | 2.7256 | 1.3342 | 1.1538 | 1.5717 | 53.3427
2009-06-05 | 2:28 | 0 | 18.585 | 0 | 3 | 0 | 29.273 | 30.139 | 28.43 | 28.574 | 20.671 | 24.092 | 12.511 | 0 | 0 | 61.357 | 58.397 | 50.905 | 21.66 | 0 | 0 | 59.363 | 35.438 | [5 empty] | 0 | 0.699 | 15 | 2.9532 | 2.732 | 1.3345 | 1.1538 | 1.5781 | 53.4373
2009-06-05 | 2:29 | 0 | 18.585 | 0 | 3 | 0 | 29.104 | 29.729 | 28.381 | 28.55 | 20.36 | 24.141 | 12.559 | 0 | 0 | 61.357 | 58.42 | 50.905 | 21.66 | 0 | 0 | 59.34 | 35.486 | [5 empty] | 0 | 0.554 | 16 | 2.9392 | 2.7187 | 1.3339 | 1.1538 | 1.5648 | 53.2394
2009-06-05 | 2:30 | 0 | 18.61 | 0 | 2 | 0 | 28.935 | 29.464 | 28.694 | 28.525 | 22.334 | 24.141 | 12.635 | 0 | 0 | 61.311 | 58.397 | 50.882 | 21.66 | 0 | 0 | 59.34 | 35.507 | [5 empty] | 0 | 0.41 | 17 | 2.9171 | 2.6976 | 1.3331 | 1.1538 | 1.5438 | 52.9222
2009-06-05 | 2:31 | 0 | 18.585 | 0 | 3 | 0 | 28.864 | 29.273 | 28.79 | 28.864 | 21.419 | 24.045 | 12.635 | 0 | 0 | 61.311 | 58.397 | 50.837 | 21.684 | 0 | 0 | 59.429 | 35.555 | [5 empty] | 0 | 0 | 18 | 2.9171 | 2.6976 | 1.3331 | 1.1538 | 1.5438 | 52.9222
2009-06-05 | 2:32 | 0 | 18.568 | 0 | 3 | 0 | 29.013 | 29.158 | 28.819 | 29.06 | 20.169 | 24.17 | 12.64 | 0 | 0 | 61.318 | 58.381 | 50.91 | 21.689 | 0 | 0 | 59.433 | 35.584 | [5 empty] | 0 | -0.047 | 19 | 2.9156 | 2.6962 | 1.333 | 1.1538 | 1.5424 | 52.9011
2009-06-05 | 2:33 | 0 | 18.585 | 0 | 3 | 0 | 29.369 | 29.224 | 28.741 | 29.006 | 28.719 | 24.116 | 12.559 | 0 | 0 | 61.291 | 58.354 | 50.858 | 21.66 | 0 | 0 | 59.34 | 35.486 | [5 empty] | 0 | 0.363 | 20 | 2.9392 | 2.7187 | 1.3339 | 1.1538 | 1.5648 | 53.2394
2009-06-05 | 2:34 | 1 | 18.615 | 1 | 3 | 0 | 44.161 | 29.903 | 28.724 | 28.964 | 30.362 | 24.099 | 12.712 | 1 | 0 | 61.318 | 58.358 | 50.865 | 21.714 | 0 | 0 | 59.299 | 35.514 | [5 empty] | 18.615 | 15.197 | 21 | 2.8947 | 2.6763 | 1.3321 | 1.1538 | 1.5225 | 52.5958
2009-06-05 | 2:35 | 0 | 18.56 | 0 | 3 | 0 | 47.098 | 43.169 | 28.501 | 28.839 | 30.668 | 24.045 | 12.682 | 1 | 0 | 61.268 | 58.308 | 50.767 | 21.684 | 0 | 0 | 59.34 | 35.438 | [5 empty] | 0 | 18.259 | 22 | 2.9034 | 2.6846 | 1.3325 | 1.1538 | 1.5308 | 52.7235
2009-06-05 | 2:36 | 0 | 18.525 | 0 | 3 | 0 | 48.097 | 46.79 | 28.491 | 28.731 | 30.658 | 24.036 | 12.795 | 2 | 0 | 61.236 | 58.276 | 50.735 | 21.625 | 0 | 0 | 59.308 | 35.428 | [5 empty] | 0 | 19.366 | 23 | 2.8705 | 2.6533 | 1.3312 | 1.1538 | 1.4995 | 52.2383
2009-06-05 | 2:37 | 0 | 18.56 | 0 | 2 | 0 | 37.624 | 47.901 | 28.405 | 28.694 | 23.611 | 24.092 | 12.831 | 1 | 0 | 61.268 | 58.308 | 50.814 | 21.66 | 0 | 0 | 59.406 | 35.486 | [5 empty] | 0 | 8.93 | 24 | 2.86 | 2.6434 | 1.3307 | 1.1538 | 1.4895 | 52.0813
2009-06-05 | 2:38 | 0 | 18.56 | 0 | 3 | 0 | 31.875 | 40.631 | 28.454 | 28.596 | 22.287 | 24.07 | 12.805 | 0 | 0 | 61.268 | 58.308 | 50.837 | 21.66 | 0 | 0 | 59.383 | 35.507 | [5 empty] | 0 | 3.279 | 25 | 2.8676 | 2.6506 | 1.331 | 1.1538 | 1.4967 | 52.1948
2009-06-05 | 2:39 | 0 | 18.585 | 0 | 2 | 0 | 30.234 | 33.206 | 28.476 | 28.596 | 21.503 | 24.104 | 12.843 | 0 | 0 | 61.282 | 58.368 | 50.851 | 21.721 | 0 | 0 | 59.376 | 35.498 | [5 empty] | 0 | 1.638 | 26 | 2.8565 | 2.6401 | 1.3306 | 1.1538 | 1.4862 | 52.0288
2009-06-05 | 2:40 | 0 | 18.663 | 0 | 3 | 0 | 29.71 | 31.132 | 28.506 | 28.721 | 21.976 | 24.121 | 12.858 | 0 | 0 | 61.341 | 58.381 | 50.956 | 21.711 | 0 | 0 | 59.458 | 35.512 | [5 empty] | 0 | 0.989 | 27 | 2.8522 | 2.6359 | 1.3304 | 1.1538 | 1.4821 | 51.9629
2009-06-05 | 2:41 | 0 | 18.638 | 0 | 3 | 0 | 29.349 | 30.288 | 28.457 | 28.675 | 21.52 | 24.193 | 12.833 | 0 | 0 | 61.364 | 58.404 | 50.889 | 21.736 | 0 | 0 | 59.458 | 35.49 | [5 empty] | 0 | 0.674 | 28 | 2.8594 | 2.6428 | 1.3307 | 1.1538 | 1.489 | 52.0726
2009-06-05 | 2:42 | 0 | 18.608 | 0 | 3 | 0 | 29.101 | 29.8 | 28.381 | 28.596 | 19.988 | 24.114 | 12.803 | 0 | 0 | 61.314 | 58.354 | 50.884 | 21.706 | 0 | 0 | 59.385 | 35.438 | [5 empty] | 0 | 0.505 | 29 | 2.8682 | 2.6511 | 1.3311 | 1.1538 | 1.4973 | 52.2035
2009-06-05 | 2:43 | 0 | 18.608 | 0 | 3 | 0 | 29.006 | 29.56 | 28.667 | 28.572 | 22.574 | 24.067 | 12.755 | 0 | 0 | 61.314 | 58.358 | 50.912 | 21.736 | 0 | 0 | 59.413 | 35.466 | [5 empty] | 0 | 0.434 | 30 | 2.8821 | 2.6644 | 1.3316 | 1.1538 | 1.5106 | 52.4113
2009-06-05 | 2:44 | 0 | 18.633 | 0 | 3 | 0 | 28.91 | 29.32 | 28.837 | 28.861 | 22.067 | 24.043 | 12.878 | 1 | 0 | 61.291 | 58.311 | 50.884 | 21.706 | 0 | 0 | 59.408 | 35.438 | [5 empty] | 0 | 0.049 | 31 | 2.8463 | 2.6304 | 1.3302 | 1.1538 | 1.4765 | 51.8747
2009-06-05 | 2:45 | 0 | 18.638 | 1 | 3 | 0 | 29.06 | 29.251 | 28.819 | 29.035 | 21.736 | 24.023 | 12.956 | 0 | 0 | 61.318 | 58.338 | 50.889 | 21.736 | 0 | 0 | 59.39 | 35.419 | [5 empty] | 0 | 0.025 | 32 | 2.8236 | 2.6088 | 1.3293 | 1.1538 | 1.4549 | 51.5274
2009-06-05 | 2:46 | 0 | 18.608 | 0 | 2 | 0 | 29.175 | 29.271 | 28.716 | 29.03 | 26.934 | 24.043 | 12.878 | 0 | 0 | 61.27 | 58.288 | 50.837 | 21.731 | 0 | 0 | 59.363 | 35.438 | [5 empty] | 0 | 0.145 | 33 | 2.8463 | 2.6304 | 1.3302 | 1.1538 | 1.4765 | 51.8747
2009-06-05 | 2:47 | 0 | 18.608 | 0 | 3 | 0 | 42.418 | 29.415 | 28.621 | 28.932 | 30.185 | 23.972 | 12.853 | 0 | 0 | 61.27 | 58.265 | 50.814 | 21.657 | 0 | 0 | 59.342 | 35.414 | [5 empty] | 0 | 13.486 | 34 | 2.8536 | 2.6373 | 1.3305 | 1.1538 | 1.4834 | 51.9849
2009-06-05 | 2:48 | 1 | 18.608 | 0 | 3 | 0 | 46.412 | 41.195 | 28.452 | 28.861 | 30.693 | 23.947 | 13.002 | 1 | 0 | 61.225 | 58.265 | 50.767 | 21.682 | 0 | 0 | 59.319 | 35.39 | [5 empty] | 18.608 | 17.551 | 35 | 2.8102 | 2.596 | 1.3287 | 1.1538 | 1.4422 | 51.3199
2009-06-05 | 2:49 | 0 | 18.583 | 0 | 3 | 0 | 47.649 | 46.137 | 28.403 | 28.741 | 29.126 | 23.994 | 13.027 | 2 | 0 | 61.225 | 58.288 | 50.746 | 21.706 | 0 | 0 | 59.363 | 35.39 | [5 empty] | 0 | 18.908 | 36 | 2.8029 | 2.5891 | 1.3284 | 1.1538 | 1.4353 | 51.2063
2009-06-05 | 2:50 | 0 | 18.583 | 0 | 3 | 0 | 36.423 | 47.488 | 28.403 | 28.645 | 23.994 | 23.972 | 13.027 | 1 | 0 | 61.225 | 58.265 | 50.723 | 21.731 | 0 | 0 | 59.363 | 35.39 | [5 empty] | 0 | 7.778 | 37 | 2.8029 | 2.5891 | 1.3284 | 1.1538 | 1.4353 | 51.2063
2009-06-05 | 2:51 | 0 | 18.56 | 0 | 2 | 0 | 31.463 | 38.799 | 28.356 | 28.621 | 20.958 | 24.018 | 12.926 | 0 | 0 | 61.225 | 58.288 | 50.767 | 21.731 | 0 | 0 | 59.342 | 35.39 | [5 empty] | 0 | 2.842 | 38 | 2.8323 | 2.6171 | 1.3296 | 1.1538 | 1.4632 | 51.6616
2009-06-05 | 2:52 | 0 | 18.608 | 0 | 3 | 0 | 30.018 | 32.57 | 28.427 | 28.596 | 21.272 | 23.972 | 12.976 | 0 | 0 | 61.225 | 58.265 | 50.791 | 21.731 | 0 | 0 | 59.319 | 35.414 | [5 empty] | 0 | 1.422 | 39 | 2.8178 | 2.6032 | 1.329 | 1.1538 | 1.4494 | 51.4374
2009-06-05 | 2:53 | 0 | 18.608 | 0 | 3 | 0 | 29.511 | 30.717 | 28.452 | 28.572 | 23.658 | 23.972 | 13.1 | 0 | 0 | 61.225 | 58.242 | 50.814 | 21.706 | 0 | 0 | 59.319 | 35.39 | [5 empty] | 0 | 0.939 | 40 | 2.7817 | 2.5689 | 1.3276 | 1.1538 | 1.4151 | 50.8712
2009-06-05 | 2:54 | 0 | 18.633 | 0 | 3 | 0 | 29.199 | 30.018 | 28.381 | 28.547 | 20.187 | 23.994 | 13.027 | 0 | 0 | 61.225 | 58.265 | 50.814 | 21.706 | 0 | 0 | 59.251 | 35.414 | [5 empty] | 0 | 0.652 | 41 | 2.8029 | 2.5891 | 1.3284 | 1.1538 | 1.4353 | 51.2063
2009-06-05 | 2:55 | 0 | 18.583 | 0 | 3 | 0 | 29.055 | 29.656 | 28.381 | 28.547 | 20.358 | 23.994 | 13.002 | 0 | 0 | 61.202 | 58.219 | 50.7 | 21.657 | 0 | 0 | 59.185 | 35.414 | [5 empty] | 0 | 0.508 | 42 | 2.8102 | 2.596 | 1.3287 | 1.1538 | 1.4422 | 51.3199
2009-06-05 | 2:56 | 0 | 18.583 | 1 | 3 | 0 | 28.886 | 29.391 | 28.596 | 28.523 | 21.706 | 23.947 | 13.052 | 0 | 0 | 61.225 | 58.219 | 50.791 | 21.706 | 0 | 0 | 59.207 | 35.39 | [5 empty] | 0 | 0.363 | 43 | 2.7957 | 2.5822 | 1.3281 | 1.1538 | 1.4284 | 51.0921
2009-06-05 | 2:57 | 0 | 18.608 | 0 | 3 | 0 | 28.861 | 29.199 | 28.692 | 28.812 | 20.647 | 23.972 | 13.1 | 0 | 0 | 61.179 | 58.219 | 50.767 | 21.731 | 0 | 0 | 59.185 | 35.414 | [5 empty] | 0 | 0.049 | 44 | 2.7817 | 2.5689 | 1.3276 | 1.1538 | 1.4151 | 50.8712
2009-06-05 | 2:58 | 0 | 18.608 | 0 | 3 | 0 | 29.006 | 29.126 | 28.621 | 28.932 | 20.237 | 23.994 | 13.052 | 0 | 0 | 61.179 | 58.219 | 50.723 | 21.731 | 0 | 0 | 59.162 | 35.39 | [5 empty] | 0 | 0.074 | 45 | 2.7957 | 2.5822 | 1.3281 | 1.1538 | 1.4284 | 51.0921
2009-06-05 | 2:59 | 0 | 18.608 | 0 | 3 | 0 | 29.077 | 29.173 | 28.523 | 28.812 | 26.223 | 23.886 | 12.916 | 1 | 0 | 61.054 | 58.071 | 50.641 | 21.623 | 0 | 0 | 59.125 | 35.285 | [5 empty] | 0 | 0.265 | 46 | 2.8353 | 2.6199 | 1.3297 | 1.1538 | 1.466 | 51.7062
2009-06-05 | 3:00 | 0 | 18.5 | 0 | 2 | 0 | 42.382 | 29.234 | 28.415 | 28.658 | 29.788 | 23.839 | 12.818 | 0 | 0 | 61.054 | 58.071 | 50.571 | 21.623 | 0 | 0 | 59.102 | 35.261 | [5 empty] | 0 | 13.724 | 47 | 2.8638 | 2.647 | 1.3309 | 1.1538 | 1.4931 | 52.1381
2009-06-05 | 3:01 | 1 | 18.522 | 0 | 3 | 0 | 46.102 | 41.535 | 28.319 | 28.584 | 30.342 | 23.815 | 12.843 | 1 | 0 | 61.054 | 58.05 | 50.595 | 21.598 | 0 | 0 | 59.125 | 35.261 | [5 empty] | 18.522 | 17.518 | 48 | 2.8565 | 2.6401 | 1.3306 | 1.1538 | 1.4862 | 52.0288
2009-06-05 | 3:02 | 0 | 18.492 | 0 | 3 | 0 | 47.22 | 45.957 | 28.265 | 28.459 | 30.747 | 23.761 | 12.738 | 2 | 0 | 61.003 | 58.023 | 50.52 | 21.569 | 0 | 0 | 59.052 | 35.232 | [5 empty] | 0 | 18.761 | 49 | 2.8871 | 2.6691 | 1.3318 | 1.1538 | 1.5153 | 52.4844
2009-06-05 | 3:03 | 0 | 18.522 | 0 | 3 | 0 | 46.65 | 47.224 | 28.27 | 28.439 | 25.117 | 23.839 | 12.72 | 2 | 0 | 61.054 | 58.005 | 50.504 | 21.598 | 0 | 0 | 59.102 | 35.285 | [5 empty] | 0 | 18.211 | 50 | 2.8923 | 2.6741 | 1.3321 | 1.1538 | 1.5203 | 52.5616
2009-06-05 | 3:04 | 0 | 18.517 | 0 | 3 | 1 | 34.502 | 47.334 | 28.265 | 28.41 | 22.508 | 23.785 | 12.738 | 0 | 0 | 61.026 | 58.023 | 50.543 | 21.544 | 0 | 0 | 59.098 | 35.28 | [5 empty] | 0 | 6.092 | 51 | 2.8871 | 2.6691 | 1.3318 | 1.1538 | 1.5153 | 52.4844
2009-06-05 | 3:05 | 0 | 18.517 | 0 | 2 | 0 | 30.867 | 36.524 | 28.339 | 28.434 | 20.654 | 23.761 | 12.738 | 0 | 0 | 61.026 | 58.044 | 50.567 | 21.569 | 0 | 0 | 59.143 | 35.301 | [5 empty] | 0 | 2.433 | 0 | 2.8871 | 2.6691 | 1.3318 | 1.1538 | 1.5153 | 52.4844
2009-06-05 | 3:06 | 0 | 18.542 | 0 | 3 | 0 | 29.759 | 31.83 | 28.434 | 28.434 | 19.578 | 23.81 | 12.788 | 0 | 0 | 61.049 | 58.023 | 50.567 | 21.569 | 0 | 0 | 59.098 | 35.301 | [5 empty] | 0 | 1.325 | 1 | 2.8725 | 2.6553 | 1.541 | 1.3636 | 1.2916 | 44.9654
2009-06-05 | 3:07 | 0 | 18.547 | 1 | 3 | 0 | 29.356 | 30.487 | 28.464 | 28.56 | 20.249 | 23.839 | 12.868 | 0 | 0 | 61.054 | 58.05 | 50.567 | 21.569 | 0 | 0 | 59.052 | 35.28 | [5 empty] | 0 | 0.796 | 2 | 2.8492 | 2.6331 | 1.5401 | 1.3636 | 1.2695 | 44.5558
2009-06-05 | 3:08 | 0 | 18.573 | 0 | 3 | 0 | 29.114 | 29.911 | 28.368 | 28.609 | 21.044 | 23.911 | 12.843 | 1 | 0 | 61.031 | 58.071 | 50.595 | 21.598 | 0 | 0 | 59.08 | 35.237 | [5 empty] | 0 | 0.505 | 3 | 2.8565 | 2.6401 | 1.5404 | 1.3636 | 1.2764 | 44.6845
2009-06-05 | 3:09 | 0 | 18.542 | 0 | 3 | 0 | 29.013 | 29.543 | 28.555 | 28.508 | 20.169 | 23.881 | 12.788 | 0 | 0 | 61.026 | 58.023 | 50.543 | 21.593 | 0 | 0 | 58.963 | 35.232 | [5 empty] | 0 | 0.505 | 4 | 2.8725 | 2.6553 | 1.541 | 1.3636 | 1.2916 | 44.9654
2009-06-05 | 3:10 | 0 | 18.542 | 0 | 3 | 0 | 28.918 | 29.398 | 28.773 | 28.748 | 19.578 | 23.857 | 12.69 | 0 | 0 | 61.003 | 58.023 | 50.52 | 21.593 | 0 | 0 | 58.986 | 35.232 | [5 empty] | 0 | 0.17 | 5 | 2.9011 | 2.6824 | 1.5422 | 1.3636 | 1.3188 | 45.4581
2009-06-05 | 3:11 | 0 | 18.542 | 0 | 3 | 0 | 28.964 | 29.229 | 28.773 | 28.94 | 19.626 | 23.785 | 12.64 | 0 | 0 | 61.003 | 57.977 | 50.59 | 21.569 | 0 | 0 | 58.94 | 35.256 | [5 empty] | 0 | 0.024 | 6 | 2.9156 | 2.6962 | 1.5428 | 1.3636 | 1.3326 | 45.7058
2009-06-05 | 3:12 | 0 | 18.542 | 0 | 3 | 0 | 29.133 | 29.253 | 28.699 | 29.013 | 21.135 | 23.81 | 12.763 | 0 | 0 | 60.98 | 57.977 | 50.567 | 21.544 | 0 | 0 | 58.92 | 35.28 | [5 empty] | 0 | 0.12 | 7 | 2.8798 | 2.6622 | 1.5413 | 1.3636 | 1.2986 | 45.092
2009-06-05 | 3:13 | 0 | 18.517 | 0 | 3 | 0 | 30.193 | 29.398 | 28.579 | 28.868 | 29.133 | 23.785 | 12.712 | 0 | 0 | 60.98 | 57.932 | 50.499 | 21.544 | 0 | 0 | 58.92 | 35.232 | [5 empty] | 0 | 1.325 | 8 | 2.8947 | 2.6763 | 1.5419 | 1.3636 | 1.3127 | 45.3483
2009-06-05 | 3:14 | 0 | 18.517 | 0 | 3 | 0 | 44.209 | 30.891 | 28.434 | 28.748 | 30.217 | 23.761 | 12.614 | 1 | 0 | 60.937 | 57.955 | 50.452 | 21.569 | 0 | 0 | 58.963 | 35.208 | [5 empty] | 0 | 15.461 | 9 | 2.9232 | 2.7034 | 1.5431 | 1.3636 | 1.3398 | 45.8336
2009-06-05 | 3:15 | 1 | 18.517 | 0 | 3 | 0 | 46.393 | 43.714 | 28.363 | 28.65 | 30.676 | 23.785 | 12.763 | 1 | 0 | 60.98 | 57.932 | 50.452 | 21.593 | 0 | 0 | 58.963 | 35.208 | [5 empty] | 18.517 | 17.743 | 10 | 2.8798 | 2.6622 | 1.5413 | 1.3636 | 1.2986 | 45.092
2009-06-05 | 3:16 | 0 | 18.492 | 0 | 3 | 0 | 47.563 | 46.279 | 28.314 | 28.555 | 31.181 | 23.761 | 12.69 | 2 | 0 | 60.937 | 57.932 | 50.406 | 21.544 | 0 | 0 | 58.897 | 35.232 | [5 empty] | 0 | 19.008 | 11 | 2.9011 | 2.6824 | 1.5422 | 1.3636 | 1.3188 | 45.4581
2009-06-05 | 3:17 | 0 | 18.522 | 1 | 2 | 0 | 46.398 | 47.523 | 28.344 | 28.513 | 26.561 | 23.79 | 12.743 | 1 | 0 | 60.987 | 57.936 | 50.48 | 21.598 | 0 | 0 | 58.879 | 35.261 | [5 empty] | 0 | 17.885 | 12 | 2.8856 | 2.6677 | 1.5416 | 1.3636 | 1.3041 | 45.1928
2009-06-05 | 3:18 | 0 | 18.492 | 0 | 3 | 0 | 34.385 | 47.381 | 28.363 | 28.484 | 23.087 | 23.81 | 12.567 | 1 | 0 | 60.96 | 57.955 | 50.452 | 21.569 | 0 | 0 | 58.897 | 35.208 | [5 empty] | 0 | 5.901 | 13 | 2.9369 | 2.7165 | 1.5436 | 1.3636 | 1.3528 | 46.063
2009-06-05 | 3:19 | 0 | 18.492 | 0 | 3 | 0 | 30.916 | 36.289 | 28.484 | 28.508 | 21.763 | 23.81 | 12.491 | 0 | 0 | 60.939 | 57.888 | 50.455 | 21.522 | 0 | 0 | 58.831 | 35.187 | [5 empty] | 0 | 2.408 | 14 | 2.959 | 2.7375 | 1.5445 | 1.3636 | 1.3739 | 46.4294
2009-06-05 | 3:20 | 0 | 18.53 | 0 | 2 | 0 | 29.869 | 31.867 | 28.591 | 28.567 | 22.089 | 23.798 | 12.554 | 0 | 0 | 60.994 | 57.968 | 50.511 | 21.581 | 0 | 0 | 58.911 | 35.244 | [5 empty] | 0 | 1.302 | 15 | 2.9407 | 2.7201 | 1.5438 | 1.3636 | 1.3564 | 46.126
2009-06-05 | 3:21 | 0 | 18.53 | 0 | 3 | 0 | 29.435 | 30.494 | 28.665 | 28.665 | 22.329 | 23.798 | 12.479 | 0 | 0 | 60.971 | 57.945 | 50.534 | 21.557 | 0 | 0 | 58.865 | 35.244 | [5 empty] | 0 | 0.77 | 16 | 2.9625 | 2.7408 | 1.5447 | 1.3636 | 1.3772 | 46.4867
2009-06-05 | 3:22 | 0 | 18.505 | 0 | 3 | 0 | 29.29 | 29.989 | 28.591 | 28.785 | 21.341 | 23.798 | 12.554 | 0 | 0 | 60.951 | 57.968 | 50.466 | 21.581 | 0 | 0 | 58.842 | 35.22 | [5 empty] | 0 | 0.505 | 17 | 2.9407 | 2.7201 | 1.5438 | 1.3636 | 1.3564 | 46.126
2009-06-05 | 3:23 | 0 | 18.482 | 0 | 3 | 0 | 29.219 | 29.749 | 28.81 | 28.761 | 21.63 | 23.822 | 12.602 | 1 | 0 | 60.971 | 57.923 | 50.466 | 21.581 | 0 | 0 | 58.842 | 35.22 | [5 empty] | 0 | 0.458 | 18 | 2.9267 | 2.7068 | 1.5432 | 1.3636 | 1.3431 | 45.8923
2009-06-05 | 3:24 | 0 | 18.505 | 0 | 3 | 0 | 29.146 | 29.58 | 29.05 | 29.025 | 21.75 | 23.822 | 12.577 | 0 | 0 | 60.971 | 57.9 | 50.466 | 21.557 | 0 | 0 | 58.776 | 35.244 | [5 empty] | 0 | 0.121 | 19 | 2.934 | 2.7137 | 1.5435 | 1.3636 | 1.3501 | 46.0143
2009-06-05 | 3:25 | 0 | 18.505 | 0 | 3 | 0 | 29.219 | 29.459 | 28.976 | 29.241 | 19.392 | 23.798 | 12.554 | 0 | 0 | 60.928 | 57.9 | 50.511 | 21.557 | 0 | 0 | 58.776 | 35.244 | [5 empty] | 0 | -0.022 | 20 | 2.9407 | 2.7201 | 1.5438 | 1.3636 | 1.3564 | 46.126
2009-06-05 | 3:26 | 0 | 18.505 | 0 | 3 | 0 | 29.435 | 29.531 | 28.881 | 29.241 | 21.172 | 23.822 | 12.627 | 0 | 0 | 60.928 | 57.879 | 50.466 | 21.581 | 0 | 0 | 58.776 | 35.22 | [5 empty] | 0 | 0.194 | 21 | 2.9194 | 2.6998 | 1.5429 | 1.3636 | 1.3362 | 45.7697
2009-06-05 | 3:27 | 0 | 18.53 | 0 | 3 | 0 | 31.338 | 29.651 | 28.761 | 29.099 | 29.555 | 23.798 | 12.627 | 0 | 0 | 60.905 | 57.856 | 50.443 | 21.581 | 0 | 0 | 58.797 | 35.151 | [5 empty] | 0 | 2.239 | 22 | 2.9194 | 2.6998 | 1.5429 | 1.3636 | 1.3362 | 45.7697
2009-06-05 | 3:28 | 1 | 18.505 | 1 | 3 | 0 | 44.594 | 31.892 | 28.64 | 28.954 | 30.374 | 23.798 | 12.554 | 0 | 0 | 60.882 | 57.834 | 50.396 | 21.581 | 0 | 0 | 58.753 | 35.151 | [5 empty] | 18.505 | 15.64 | 23 | 2.9407 | 2.7201 | 1.5438 | 1.3636 | 1.3564 | 46.126
2009-06-05 | 3:29 | 0 | 18.482 | 0 | 3 | 0 | 46.498 | 44.176 | 28.52 | 28.832 | 30.833 | 23.749 | 12.577 | 2 | 0 | 60.86 | 57.856 | 50.35 | 21.581 | 0 | 0 | 58.797 | 35.081 | [5 empty] | 0 | 17.666 | 24 | 2.934 | 2.7137 | 1.5435 | 1.3636 | 1.3501 | 46.0143
2009-06-05 | 3:30 | 0 | 18.505 | 0 | 3 | 0 | 47.231 | 46.475 | 28.496 | 28.81 | 31.362 | 23.749 | 12.529 | 2 | 0 | 60.86 | 57.856 | 50.373 | 21.581 | 0 | 0 | 58.776 | 35.081 | [5 empty] | 0 | 18.421 | 25 | 2.948 | 2.727 | 1.5441 | 1.3636 | 1.3633 | 46.2469
2009-06-05 | 3:31 | 0 | 18.475 | 0 | 3 | 0 | 48.282 | 47.203 | 28.466 | 28.707 | 30.055 | 23.768 | 12.449 | 1 | 0 | 60.855 | 57.834 | 50.373 | 21.581 | 0 | 0 | 58.753 | 35.127 | [5 empty] | 0 | 19.575 | 26 | 2.9713 | 2.7491 | 1.545 | 1.3636 | 1.3855 | 46.6295
2009-06-05 | 3:32 | 0 | 18.452 | 0 | 3 | 0 | 37.05 | 48.214 | 28.537 | 28.66 | 24.347 | 23.793 | 12.423 | 1 | 0 | 60.832 | 57.829 | 50.345 | 21.552 | 0 | 0 | 58.703 | 35.122 | [5 empty] | 0 | 8.39 | 27 | 2.9788 | 2.7563 | 1.5453 | 1.3636 | 1.3927 | 46.7526
2009-06-05 | 3:33 | 0 | 18.427 | 0 | 2 | 0 | 31.767 | 39.399 | 28.611 | 28.66 | 21.481 | 23.768 | 12.449 | 0 | 0 | 60.878 | 57.806 | 50.392 | 21.527 | 0 | 0 | 58.703 | 35.146 | [5 empty] | 0 | 3.107 | 28 | 2.9713 | 2.7491 | 1.545 | 1.3636 | 1.3855 | 46.6295
2009-06-05 | 3:34 | 0 | 18.452 | 0 | 3 | 0 | 30.224 | 32.89 | 28.682 | 28.78 | 22.179 | 23.744 | 12.423 | 0 | 0 | 60.855 | 57.806 | 50.415 | 21.552 | 0 | 0 | 58.657 | 35.17 | [5 empty] | 0 | 1.444 | 29 | 2.9788 | 2.7563 | 1.5453 | 1.3636 | 1.3927 | 46.7526
2009-06-05 | 3:35 | 0 | 18.482 | 0 | 3 | 0 | 29.724 | 31.002 | 28.832 | 28.905 | 21.412 | 23.798 | 12.504 | 1 | 0 | 60.905 | 57.834 | 50.466 | 21.557 | 0 | 0 | 58.662 | 35.175 | [5 empty] | 0 | 0.819 | 30 | 2.9552 | 2.7339 | 1.5444 | 1.3636 | 1.3703 | 46.3671
2009-06-05 | 3:36 | 0 | 18.505 | 0 | 3 | 0 | 29.531 | 30.327 | 28.905 | 29.001 | 20.882 | 23.847 | 12.406 | 0 | 0 | 60.882 | 57.834 | 50.443 | 21.557 | 0 | 0 | 58.708 | 35.175 | [5 empty] | 0 | 0.53 | 31 | 2.9838 | 2.761 | 1.5455 | 1.3636 | 1.3974 | 46.8327
2009-06-05 | 3:37 | 0 | 18.475 | 0 | 3 | 0 | 29.455 | 29.984 | 28.925 | 29.07 | 21.191 | 23.817 | 12.499 | 0 | 0 | 60.855 | 57.829 | 50.392 | 21.552 | 0 | 0 | 58.703 | 35.146 | [5 empty] | 0 | 0.385 | 32 | 2.9567 | 2.7353 | 1.5444 | 1.3636 | 1.3716 | 46.3911
2009-06-05 | 3:38 | 0 | 18.475 | 0 | 3 | 0 | 29.405 | 29.864 | 29.212 | 29.165 | 19.362 | 23.793 | 12.499 | 0 | 0 | 60.855 | 57.783 | 50.415 | 21.527 | 0 | 0 | 58.703 | 35.146 | [5 empty] | 0 | 0.24 | 33 | 2.9567 | 2.7353 | 1.5444 | 1.3636 | 1.3716 | 46.3911
2009-06-05 | 3:39 | 0 | 18.452 | 1 | 3 | 0 | 29.455 | 29.744 | 29.165 | 29.43 | 23.503 | 23.827 | 12.536 | 0 | 0 | 60.871 | 57.779 | 50.387 | 21.579 | 0 | 0 | 58.719 | 35.167 | [5 empty] | 0 | 0.025 | 34 | 2.9459 | 2.725 | 1.544 | 1.3636 | 1.3614 | 46.2131
2009-06-05 | 3:40 | 0 | 18.452 | 0 | 3 | 0 | 29.646 | 29.744 | 29.07 | 29.479 | 21.338 | 23.842 | 12.454 | 0 | 0 | 60.85 | 57.756 | 50.364 | 21.554 | 0 | 0 | 58.719 | 35.144 | [5 empty] | 0 | 0.167 | 35 | 2.9698 | 2.7477 | 1.545 | 1.3636 | 1.3841 | 46.6058
2009-06-05 | 3:41 | 0 | 18.452 | 0 | 3 | 0 | 29.624 | 29.864 | 28.949 | 29.381 | 27.407 | 23.771 | 12.552 | 0 | 0 | 60.828 | 57.756 | 50.387 | 21.579 | 0 | 0 | 58.698 | 35.167 | [5 empty] | 0 | 0.243 | 36 | 2.9413 | 2.7206 | 1.5438 | 1.3636 | 1.357 | 46.1357
2009-06-05 | 3:42 | 1 | 18.477 | 0 | 3 | 0 | 42.686 | 29.935 | 28.9 | 29.214 | 30.609 | 23.817 | 12.476 | 0 | 0 | 60.805 | 57.733 | 50.319 | 21.554 | 0 | 0 | 58.653 | 35.144 | [5 empty] | 18.477 | 13.472 | 37 | 2.9634 | 2.7416 | 1.5447 | 1.3636 | 1.378 | 46.501
2009-06-05 | 3:43 | 0 | 18.477 | 0 | 3 | 0 | 46.445 | 42.028 | 28.805 | 29.092 | 30.972 | 23.793 | 12.403 | 1 | 0 | 60.805 | 57.756 | 50.296 | 21.579 | 0 | 0 | 58.653 | 35.074 | [5 empty] | 0 | 17.353 | 38 | 2.9846 | 2.7618 | 1.5456 | 1.3636 | 1.3982 | 46.8469
2009-06-05 | 3:44 | 0 | 18.477 | 0 | 3 | 0 | 47.248 | 46.33 | 28.756 | 29.02 | 31.333 | 23.771 | 12.428 | 2 | 0 | 60.782 | 57.733 | 50.319 | 21.579 | 0 | 0 | 58.676 | 35.122 | [5 empty] | 0 | 18.228 | 39 | 2.9774 | 2.7549 | 1.5453 | 1.3636 | 1.3913 | 46.729
2009-06-05 | 3:45 | 0 | 18.477 | 0 | 3 | 0 | 48.163 | 47.269 | 28.682 | 28.949 | 28.371 | 23.771 | 12.454 | 2 | 0 | 60.782 | 57.756 | 50.272 | 21.579 | 0 | 0 | 58.698 | 35.122 | [5 empty] | 0 | 19.214 | 40 | 2.9698 | 2.7477 | 1.545 | 1.3636 | 1.3841 | 46.6058
2009-06-05 | 3:46 | 0 | 18.477 | 0 | 2 | 0 | 36.296 | 48.095 | 28.78 | 28.876 | 23.096 | 23.771 | 12.403 | 1 | 0 | 60.805 | 57.733 | 50.296 | 21.579 | 0 | 0 | 58.653 | 35.144 | [5 empty] | 0 | 7.42 | 41 | 2.9846 | 2.7618 | 1.5456 | 1.3636 | 1.3982 | 46.8469
2009-06-05 | 3:47 | 0 | 18.477 | 0 | 3 | 0 | 31.718 | 38.576 | 28.851 | 28.827 | 22.133 | 23.771 | 12.428 | 0 | 0 | 60.782 | 57.71 | 50.343 | 21.53 | 0 | 0 | 58.648 | 35.163 | [5 empty] | 0 | 2.891 | 42 | 2.9774 | 2.7549 | 1.5453 | 1.3636 | 1.3913 | 46.729
2009-06-05 | 3:48 | 0 | 18.497 | 0 | 3 | 1 | 30.34 | 32.718 | 28.895 | 28.895 | 21.309 | 23.788 | 12.471 | 0 | 0 | 60.777 | 57.706 | 50.315 | 21.5 | 0 | 0 | 58.557 | 35.163 | [5 empty] | 0 | 1.445 | 43 | 2.9648 | 2.743 | 1.5448 | 1.3636 | 1.3794 | 46.5249
2009-06-05 | 3:49 | 0 | 18.497 | 1 | 2 | 0 | 29.81 | 30.989 | 28.92 | 28.942 | 20.199 | 23.763 | 12.373 | 0 | 0 | 60.777 | 57.683 | 50.359 | 21.5 | 0 | 0 | 58.536 | 35.163 | [5 empty] | 0 | 0.868 | 0 | 2.9934 | 2.7702 | 1.5459 | 1.3636 | 1.4065 | 46.9876
2009-06-05 | 3:50 | 0 | 18.497 | 0 | 3 | 0 | 29.616 | 30.413 | 28.895 | 29.087 | 21.14 | 23.763 | 12.373 | 0 | 0 | 60.777 | 57.706 | 50.336 | 21.525 | 0 | 0 | 58.536 | 35.163 | [5 empty] | 0 | 0.529 | 1 | 2.9934 | 2.7702 | 1.3588 | 1.1765 | 1.5937 | 53.2402
2009-06-05 | 3:51 | 0 | 18.527 | 0 | 3 | 0 | 29.575 | 30.104 | 29.045 | 29.092 | 20.855 | 23.842 | 12.403 | 0 | 0 | 60.805 | 57.71 | 50.343 | 21.554 | 0 | 0 | 58.584 | 35.144 | [5 empty] | 0 | 0.483 | 2 | 2.9846 | 2.7618 | 1.3584 | 1.1765 | 1.5854 | 53.1178
2009-06-05 | 3:52 | 0 | 18.522 | 0 | 3 | 0 | 29.45 | 29.906 | 29.256 | 29.185 | 21.164 | 23.788 | 12.423 | 0 | 0 | 60.777 | 57.683 | 50.336 | 21.525 | 0 | 0 | 58.557 | 35.139 | [5 empty] | 0 | 0.265 | 3 | 2.9788 | 2.7563 | 1.3582 | 1.1765 | 1.5798 | 53.0358
2009-06-05 | 3:53 | 0 | 18.472 | 0 | 3 | 0 | 29.45 | 29.786 | 29.231 | 29.425 | 20.441 | 23.788 | 12.373 | 0 | 0 | 60.732 | 57.662 | 50.244 | 21.549 | 0 | 0 | 58.536 | 35.093 | [5 empty] | 0 | 0.025 | 4 | 2.9934 | 2.7702 | 1.3588 | 1.1765 | 1.5937 | 53.2402
2009-06-05 | 3:54 | 0 | 18.552 | 0 | 3 | 0 | 29.624 | 29.79 | 29.19 | 29.501 | 21.071 | 23.842 | 12.378 | 0 | 0 | 60.736 | 57.69 | 50.272 | 21.554 | 0 | 0 | 58.564 | 35.167 | [5 empty] | 0 | 0.123 | 5 | 2.9919 | 2.7688 | 1.3587 | 1.1765 | 1.5923 | 53.2199
2009-06-05 | 3:55 | 0 | 18.522 | 0 | 3 | 0 | 29.616 | 29.881 | 29.062 | 29.327 | 28.582 | 23.837 | 12.323 | 0 | 0 | 60.643 | 57.594 | 50.221 | 21.525 | 0 | 0 | 58.536 | 35.115 | [5 empty] | 0 | 0.289 | 6 | 3.0079 | 2.784 | 1.3594 | 1.1765 | 1.6075 | 53.4426
2009-06-05 | 3:56 | 1 | 18.522 | 0 | 3 | 0 | 43.434 | 30.195 | 28.942 | 29.231 | 30.749 | 23.812 | 12.423 | 1 | 0 | 60.732 | 57.617 | 50.221 | 21.5 | 0 | 0 | 58.557 | 35.093 | [5 empty] | 18.522 | 14.203 | 7 | 2.9788 | 2.7563 | 1.3582 | 1.1765 | 1.5798 | 53.0358
2009-06-05 | 3:57 | 0 | 18.547 | 0 | 3 | 0 | 46.256 | 42.894 | 28.822 | 29.111 | 31.134 | 23.812 | 12.323 | 1 | 0 | 60.709 | 57.617 | 50.268 | 21.525 | 0 | 0 | 58.536 | 35.069 | [5 empty] | 0 | 17.145 | 8 | 3.0079 | 2.784 | 1.3594 | 1.1765 | 1.6075 | 53.4426
2009-06-05 | 3:58 | 0 | 18.522 | 0 | 3 | 0 | 47.22 | 46.188 | 28.775 | 29.04 | 31.497 | 23.788 | 12.398 | 2 | 0 | 60.688 | 57.594 | 50.2 | 21.5 | 0 | 0 | 58.491 | 35.069 | [5 empty] | 0 | 18.18 | 9 | 2.9861 | 2.7632 | 1.3585 | 1.1765 | 1.5868 | 53.1383
2009-06-05 | 3:59 | 0 | 18.522 | 0 | 3 | 0 | 47.196 | 47.241 | 28.751 | 28.967 | 25.33 | 23.837 | 12.335 | 1 | 0 | 60.663 | 57.569 | 50.172 | 21.466 | 0 | 0 | 58.466 | 35.038 | [5 empty] | 0 | 18.229 | 10 | 3.0044 | 2.7807 | 1.3592 | 1.1765 | 1.6042 | 53.3942
2009-06-05 | 4:00 | 0 | 18.505 | 1 | 3 | 0 | 35.057 | 47.761 | 28.761 | 28.881 | 22.979 | 23.893 | 12.305 | 1 | 0 | 60.659 | 57.61 | 50.214 | 21.508 | 0 | 0 | 58.484 | 35.079 | [5 empty] | 0 | 6.176 | 11 | 3.0132 | 2.789 | 1.3596 | 1.1765 | 1.6125 | 53.515
2009-06-05 | 4:01 | 0 | 18.512 | 0 | 2 | 0 | 31.394 | 37.062 | 28.888 | 28.913 | 23.18 | 23.95 | 12.411 | 0 | 0 | 60.688 | 57.662 | 50.221 | 21.539 | 0 | 0 | 58.582 | 35.089 | [5 empty] | 0 | 2.481 | 12 | 2.9823 | 2.7596 | 1.3583 | 1.1765 | 1.5832 | 53.0851
2009-06-05 | 4:02 | 0 | 18.48 | 0 | 3 | 0 | 30.229 | 32.35 | 28.856 | 28.952 | 21.942 | 23.989 | 12.378 | 0 | 0 | 60.659 | 57.633 | 50.237 | 21.508 | 0 | 0 | 58.507 | 35.079 | [5 empty] | 0 | 1.277 | 13 | 2.9919 | 2.7688 | 1.3587 | 1.1765 | 1.5923 | 53.2199
2009-06-05 | 4:03 | 0 | 18.48 | 0 | 3 | 0 | 29.795 | 30.928 | 28.881 | 29.025 | 21.606 | 23.918 | 12.28 | 0 | 0 | 60.682 | 57.587 | 50.237 | 21.508 | 0 | 0 | 58.441 | 35.103 | [5 empty] | 0 | 0.77 | 14 | 3.0205 | 2.7959 | 1.3599 | 1.1765 | 1.6194 | 53.6151
2009-06-05 | 4:04 | 0 | 18.505 | 0 | 3 | 0 | 29.58 | 30.325 | 28.856 | 29.074 | 21.076 | 24.014 | 12.378 | 0 | 0 | 60.682 | 57.587 | 50.237 | 21.508 | 0 | 0 | 58.441 | 35.079 | [5 empty] | 0 | 0.506 | 15 | 2.9919 | 2.7688 | 1.3587 | 1.1765 | 1.5923 | 53.2199
2009-06-05 | 4:05 | 0 | 18.48 | 0 | 3 | 0 | 29.506 | 30.014 | 28.93 | 29.025 | 21.436 | 24.014 | 12.33 | 1 | 0 | 60.659 | 57.564 | 50.237 | 21.486 | 0 | 0 | 58.372 | 35.079 | [5 empty] | 0 | 0.481 | 16 | 3.0059 | 2.7821 | 1.3593 | 1.1765 | 1.6056 | 53.4144
2009-06-05 | 4:06 | 0 | 18.48 | 0 | 3 | 0 | 29.386 | 29.82 | 29.146 | 29.17 | 20.833 | 23.989 | 12.378 | 0 | 0 | 60.682 | 57.564 | 50.214 | 21.486 | 0 | 0 | 58.395 | 35.079 | [5 empty] | 0 | 0.216 | 17 | 2.9919 | 2.7688 | 1.3587 | 1.1765 | 1.5923 | 53.2199
2009-06-05 | 4:07 | 0 | 18.454 | 0 | 3 | 0 | 29.41 | 29.7 | 29.195 | 29.41 | 21.726 | 24.014 | 12.378 | 0 | 0 | 60.638 | 57.544 | 50.191 | 21.508 | 0 | 0 | 58.395 | 35.057 | [5 empty] | 0 | 0 | 18 | 2.9919 | 2.7688 | 1.3587 | 1.1765 | 1.5923 | 53.2199
2009-06-05 | 4:08 | 0 | 18.465 | 0 | 3 | 0 | 29.538 | 29.707 | 29.082 | 29.442 | 20.865 | 24.07 | 12.388 | 0 | 0 | 60.645 | 57.551 | 50.221 | 21.539 | 0 | 0 | 58.425 | 35.065 | [5 empty] | 0 | 0.096 | 19 | 2.989 | 2.766 | 1.3586 | 1.1765 | 1.5895 | 53.1791
2009-06-05 | 4:09 | 1 | 18.48 | 0 | 3 | 0 | 29.604 | 29.82 | 28.952 | 29.315 | 28.616 | 24.038 | 12.255 | 0 | 0 | 60.593 | 57.521 | 50.167 | 21.508 | 0 | 0 | 58.418 | 35.057 | [5 empty] | 18.48 | 0.289 | 20 | 3.0277 | 2.8028 | 1.3602 | 1.1765 | 1.6263 | 53.7148
2009-06-05 | 4:10 | 0 | 18.48 | 0 | 3 | 0 | 43.47 | 30.158 | 28.856 | 29.195 | 30.568 | 23.967 | 12.207 | 0 | 0 | 60.593 | 57.498 | 50.144 | 21.486 | 0 | 0 | 58.372 | 35.033 | [5 empty] | 0 | 14.275 | 21 | 3.0417 | 2.8161 | 1.3607 | 1.1765 | 1.6396 | 53.9047
2009-06-05 | 4:11 | 0 | 18.48 | 1 | 3 | 0 | 46.384 | 42.929 | 28.807 | 29.074 | 30.904 | 23.989 | 12.207 | 2 | 0 | 60.593 | 57.432 | 50.1 | 21.461 | 0 | 0 | 58.395 | 35.057 | [5 empty] | 0 | 17.31 | 22 | 3.0417 | 2.8161 | 1.3607 | 1.1765 | 1.6396 | 53.9047
2009-06-05 | 4:12 | 0 | 18.48 | 0 | 3 | 0 | 47.21 | 46.316 | 28.712 | 29.001 | 31.289 | 23.893 | 12.305 | 1 | 0 | 60.57 | 57.475 | 50.1 | 21.486 | 0 | 0 | 58.372 | 35.057 | [5 empty] | 0 | 18.209 | 23 | 3.0132 | 2.789 | 1.3596 | 1.1765 | 1.6125 | 53.515
2009-06-05 | 4:13 | 1 | 18.505 | 0 | 2 | 0 | 48.058 | 47.21 | 28.736 | 28.905 | 26.568 | 23.942 | 12.28 | 2 | 0 | 60.593 | 57.475 | 50.076 | 21.508 | 0 | 0 | 58.372 | 35.057 | [5 empty] | 18.505 | 19.153 | 24 | 3.0205 | 2.7959 | 1.3599 | 1.1765 | 1.6194 | 53.6151
2009-06-05 | 4:14 | 0 | 18.53 | 0 | 3 | 0 | 35.809 | 48.104 | 28.712 | 28.832 | 22.015 | 23.967 | 12.255 | 0 | 0 | 60.57 | 57.521 | 50.076 | 21.508 | 0 | 0 | 58.372 | 35.033 | [5 empty] | 0 | 6.977 | 25 | 3.0277 | 2.8028 | 1.3602 | 1.1765 | 1.6263 | 53.7148
2009-06-05 | 4:15 | 0 | 18.475 | 0 | 3 | 0 | 31.502 | 37.942 | 28.802 | 28.778 | 21.696 | 23.938 | 12.225 | 1 | 0 | 60.565 | 57.471 | 50.116 | 21.478 | 0 | 0 | 58.345 | 35.005 | [5 empty] | 0 | 2.724 | 26 | 3.0365 | 2.8111 | 1.3605 | 1.1765 | 1.6346 | 53.8337
2009-06-05 | 4:16 | 0 | 18.505 | 0 | 2 | 0 | 30.278 | 32.565 | 28.832 | 28.905 | 20.642 | 24.038 | 12.28 | 0 | 0 | 60.547 | 57.521 | 50.123 | 21.508 | 0 | 0 | 58.349 | 35.033 | [5 empty] | 0 | 1.373 | 27 | 3.0205 | 2.7959 | 1.3599 | 1.1765 | 1.6194 | 53.6151
2009-06-05 | 4:17 | 0 | 18.53 | 0 | 3 | 0 | 29.82 | 31.002 | 28.881 | 28.905 | 21.243 | 23.989 | 12.28 | 0 | 0 | 60.615 | 57.498 | 50.167 | 21.486 | 0 | 0 | 58.283 | 35.033 | [5 empty] | 0 | 0.915 | 28 | 3.0205 | 2.7959 | 1.3599 | 1.1765 | 1.6194 | 53.6151
2009-06-05 | 4:18 | 0 | 18.475 | 0 | 3 | 0 | 29.55 | 30.369 | 28.802 | 28.922 | 21.745 | 24.033 | 12.225 | 0 | 0 | 60.565 | 57.448 | 50.116 | 21.432 | 0 | 0 | 58.233 | 34.981 | [5 empty] | 0 | 0.628 | 29 | 3.0365 | 2.8111 | 1.3605 | 1.1765 | 1.6346 | 53.8337
2009-06-05 | 4:19 | 0 | 18.5 | 0 | 3 | 0 | 29.43 | 30.009 | 28.9 | 28.947 | 20.202 | 24.009 | 12.3 | 0 | 0 | 60.531 | 57.437 | 50.151 | 21.515 | 0 | 0 | 58.244 | 35.041 | [5 empty] | 0 | 0.483 | 30 | 3.0146 | 2.7904 | 1.3596 | 1.1765 | 1.6139 | 53.5351
2009-06-05 | 4:20 | 0 | 18.558 | 0 | 3 | 0 | 29.388 | 29.896 | 29.197 | 29.148 | 19.887 | 24.114 | 12.283 | 0 | 0 | 60.64 | 57.523 | 50.146 | 21.559 | 0 | 0 | 58.331 | 35.105 | [5 empty] | 0 | 0.24 | 31 | 3.0196 | 2.7951 | 1.3598 | 1.1765 | 1.6186 | 53.6031
2009-06-05 | 4:21 | 0 | 18.583 | 1 | 3 | 0 | 29.413 | 29.751 | 29.268 | 29.388 | 20.061 | 24.09 | 12.283 | 0 | 0 | 60.64 | 57.5 | 50.146 | 21.559 | 0 | 0 | 58.285 | 35.084 | [5 empty] | 0 | 0.025 | 32 | 3.0196 | 2.7951 | 1.3598 | 1.1765 | 1.6186 | 53.6031
2009-06-05 | 4:22 | 0 | 18.605 | 0 | 3 | 0 | 29.582 | 29.678 | 29.148 | 29.388 | 20.814 | 24.09 | 12.481 | 0 | 0 | 60.618 | 57.478 | 50.193 | 21.535 | 0 | 0 | 58.308 | 35.084 | [5 empty] | 0 | 0.194 | 33 | 2.9619 | 2.7403 | 1.3575 | 1.1765 | 1.5638 | 52.7962
2009-06-05 | 4:23 | 0 | 18.615 | 0 | 3 | 0 | 29.685 | 29.879 | 29.035 | 29.374 | 28.891 | 24.048 | 12.391 | 0 | 0 | 60.602 | 57.464 | 50.177 | 21.591 | 0 | 0 | 58.315 | 35.091 | [5 empty] | 0 | 0.311 | 34 | 2.9881 | 2.7652 | 1.3586 | 1.1765 | 1.5887 | 53.1669
2009-06-05 | 4:24 | 0 | 18.615 | 0 | 3 | 0 | 43.762 | 30.384 | 28.989 | 29.229 | 30.602 | 24.072 | 12.391 | 1 | 0 | 60.602 | 57.464 | 50.132 | 21.566 | 0 | 0 | 58.292 | 35.091 | [5 empty] | 0 | 14.533 | 35 | 2.9881 | 2.7652 | 1.3586 | 1.1765 | 1.5887 | 53.1669
2009-06-05 | 4:25 | 0 | 18.615 | 0 | 3 | 0 | 46.487 | 43.269 | 28.819 | 29.155 | 31.012 | 24.097 | 12.438 | 1 | 0 | 60.579 | 57.464 | 50.086 | 21.566 | 0 | 0 | 58.315 | 35.067 | [5 empty] | 0 | 17.332 | 36 | 2.9745 | 2.7522 | 1.358 | 1.1765 | 1.5757 | 52.9741
2009-06-05 | 4:26 | 0 | 18.615 | 0 | 3 | 0 | 47.334 | 46.44 | 28.819 | 29.011 | 31.492 | 24.026 | 12.34 | 2 | 0 | 60.579 | 57.441 | 50.109 | 21.566 | 0 | 0 | 58.338 | 35.043 | [5 empty] | 0 | 18.323 | 37 | 3.003 | 2.7793 | 1.3592 | 1.1765 | 1.6028 | 53.374
2009-06-05 | 4:27 | 1 | 18.615 | 0 | 3 | 0 | 48.275 | 47.334 | 28.819 | 28.964 | 31.686 | 24.048 | 12.315 | 2 | 0 | 60.579 | 57.441 | 50.039 | 21.591 | 0 | 0 | 58.315 | 35.019 | [5 empty] | 18.615 | 19.311 | 38 | 3.0103 | 2.7862 | 1.3595 | 1.1765 | 1.6097 | 53.4748
2009-06-05 | 4:28 | 0 | 18.605 | 0 | 3 | 0 | 38.09 | 48.198 | 28.812 | 28.859 | 24.161 | 24.04 | 12.308 | 0 | 0 | 60.549 | 57.411 | 50.032 | 21.535 | 0 | 0 | 58.24 | 35.012 | [5 empty] | 0 | 9.231 | 39 | 3.0123 | 2.7881 | 1.3595 | 1.1765 | 1.6117 | 53.503
2009-06-05 | 4:29 | 0 | 18.615 | 0 | 2 | 0 | 32.24 | 40.659 | 28.866 | 28.915 | 22.989 | 24.121 | 12.391 | 1 | 0 | 60.536 | 57.464 | 50.086 | 21.591 | 0 | 0 | 58.292 | 35.043 | [5 empty] | 0 | 3.325 | 40 | 2.9881 | 2.7652 | 1.3586 | 1.1765 | 1.5887 | 53.1669
2009-06-05 | 4:30 | 0 | 18.59 | 0 | 3 | 0 | 30.578 | 33.421 | 28.891 | 28.964 | 22.194 | 24.146 | 12.366 | 0 | 0 | 60.558 | 57.484 | 50.132 | 21.591 | 0 | 0 | 58.315 | 35.067 | [5 empty] | 0 | 1.614 | 41 | 2.9954 | 2.7721 | 1.3589 | 1.1765 | 1.5956 | 53.2687
2009-06-05 | 4:31 | 0 | 18.583 | 0 | 3 | 0 | 29.92 | 31.294 | 28.883 | 28.979 | 20.74 | 24.139 | 12.308 | 0 | 0 | 60.529 | 57.434 | 50.102 | 21.535 | 0 | 0 | 58.285 | 35.06 | [5 empty] | 0 | 0.941 | 42 | 3.0123 | 2.7881 | 1.3595 | 1.1765 | 1.6117 | 53.503
2009-06-05 | 4:32 | 0 | 18.59 | 1 | 3 | 0 | 29.71 | 30.528 | 28.989 | 29.084 | 21.061 | 24.17 | 12.315 | 0 | 0 | 60.579 | 57.441 | 50.109 | 21.591 | 0 | 0 | 58.269 | 35.043 | [5 empty] | 0 | 0.626 | 43 | 3.0103 | 2.7862 | 1.3595 | 1.1765 | 1.6097 | 53.4748
2009-06-05 | 4:33 | 0 | 18.59 | 0 | 3 | 0 | 29.565 | 30.144 | 28.989 | 29.109 | 20.846 | 24.17 | 12.29 | 0 | 0 | 60.536 | 57.441 | 50.132 | 21.566 | 0 | 0 | 58.269 | 35.067 | [5 empty] | 0 | 0.456 | 44 | 3.0176 | 2.7931 | 1.3597 | 1.1765 | 1.6167 | 53.5751
2009-06-05 | 4:34 | 0 | 18.615 | 0 | 3 | 0 | 29.469 | 29.952 | 29.253 | 29.131 | 20.868 | 24.121 | 12.391 | 0 | 0 | 60.579 | 57.441 | 50.109 | 21.566 | 0 | 0 | 58.203 | 35.115 | [5 empty] | 0 | 0.338 | 45 | 2.9881 | 2.7652 | 1.3586 | 1.1765 | 1.5887 | 53.1669
2009-06-05 | 4:35 | 0 | 18.615 | 0 | 3 | 0 | 29.469 | 29.808 | 29.325 | 29.469 | 21.326 | 24.097 | 12.391 | 0 | 0 | 60.558 | 57.395 | 50.039 | 21.566 | 0 | 0 | 58.158 | 35.091 | [5 empty] | 0 | 0 | 46 | 2.9881 | 2.7652 | 1.3586 | 1.1765 | 1.5887 | 53.1669
2009-06-05 | 4:36 | 0 | 18.59 | 0 | 3 | 0 | 29.614 | 29.734 | 29.229 | 29.565 | 20.362 | 24.048 | 12.413 | 0 | 0 | 60.536 | 57.395 | 50.086 | 21.544 | 0 | 0 | 58.269 | 35.043 | [5 empty] | 0 | 0.049 | 47 | 2.9817 | 2.7591 | 1.3583 | 1.1765 | 1.5826 | 53.0769
2009-06-05 | 4:37 | 0 | 18.59 | 0 | 3 | 0 | 29.71 | 29.903 | 29.155 | 29.445 | 27.181 | 24.026 | 12.489 | 0 | 0 | 60.513 | 57.373 | 50.086 | 21.566 | 0 | 0 | 58.269 | 35.019 | [5 empty] | 0 | 0.265 | 48 | 2.9596 | 2.738 | 1.3574 | 1.1765 | 1.5616 | 52.763
2009-06-05 | 4:38 | 0 | 18.532 | 0 | 3 | 0 | 42.391 | 29.942 | 28.932 | 29.293 | 30.739 | 23.994 | 12.456 | 0 | 0 | 60.46 | 57.343 | 50.009 | 21.559 | 0 | 0 | 58.219 | 34.964 | [5 empty] | 0 | 13.098 | 49 | 2.9692 | 2.7472 | 1.3578 | 1.1765 | 1.5707 | 52.8998
2009-06-05 | 4:39 | 0 | 18.615 | 0 | 3 | 1 | 46.027 | 41.765 | 28.891 | 29.204 | 31.132 | 23.977 | 12.464 | 2 | 0 | 60.49 | 57.306 | 49.971 | 21.544 | 0 | 0 | 58.249 | 34.974 | [5 empty] | 0 | 16.823 | 50 | 2.9669 | 2.745 | 1.3577 | 1.1765 | 1.5685 | 52.8667
2009-06-05 | 4:40 | 1 | 18.492 | 0 | 3 | 0 | 47.038 | 45.892 | 28.724 | 29.038 | 31.47 | 23.906 | 12.441 | 1 | 0 | 60.424 | 57.286 | 49.927 | 21.498 | 0 | 0 | 58.183 | 34.974 | [5 empty] | 18.492 | 18 | 0 | 2.9736 | 2.7513 | 1.358 | 1.1765 | 1.5749 | 52.9618
2009-06-05 | 4:41 | 0 | 18.487 | 0 | 3 | 0 | 47.859 | 46.986 | 28.67 | 28.913 | 31.924 | 23.876 | 12.411 | 2 | 0 | 60.396 | 57.259 | 49.876 | 21.49 | 0 | 0 | 58.087 | 34.969 | [5 empty] | 0 | 18.946 | 1 | 2.9823 | 2.7596 | 1.5772 | 1.3953 | 1.3643 | 45.7459
2009-06-05 | 4:42 | 0 | 18.492 | 1 | 3 | 0 | 40.731 | 47.887 | 28.724 | 28.844 | 24.82 | 23.881 | 12.416 | 1 | 0 | 60.424 | 57.286 | 49.904 | 21.498 | 0 | 0 | 58.16 | 34.998 | [5 empty] | 0 | 11.887 | 2 | 2.9809 | 2.7583 | 1.5771 | 1.3953 | 1.3629 | 45.7218
2009-06-05 | 4:43 | 0 | 18.517 | 0 | 2 | 0 | 32.883 | 43.248 | 28.797 | 28.819 | 25.183 | 23.881 | 12.343 | 1 | 0 | 60.424 | 57.286 | 49.974 | 21.473 | 0 | 0 | 58.114 | 34.998 | [5 empty] | 0 | 4.064 | 3 | 3.0021 | 2.7785 | 1.578 | 1.3953 | 1.3831 | 46.0711
2009-06-05 | 4:44 | 0 | 18.487 | 0 | 3 | 0 | 30.695 | 34.199 | 28.819 | 28.893 | 22.483 | 23.906 | 12.441 | 0 | 0 | 60.424 | 57.309 | 49.974 | 21.498 | 0 | 0 | 58.16 | 35.045 | [5 empty] | 0 | 1.802 | 4 | 2.9736 | 2.7513 | 1.5768 | 1.3953 | 1.356 | 45.601
2009-06-05 | 4:45 | 0 | 18.487 | 0 | 3 | 0 | 29.972 | 31.49 | 28.888 | 28.888 | 20.016 | 23.925 | 12.335 | 0 | 0 | 60.373 | 57.281 | 49.922 | 21.49 | 0 | 0 | 58.155 | 35.017 | [5 empty] | 0 | 1.084 | 5 | 3.0044 | 2.7807 | 1.5781 | 1.3953 | 1.3853 | 46.1091
2009-06-05 | 4:46 | 0 | 18.517 | 0 | 3 | 0 | 29.687 | 30.58 | 28.942 | 28.989 | 21.304 | 23.906 | 12.391 | 0 | 0 | 60.424 | 57.286 | 49.974 | 21.498 | 0 | 0 | 58.137 | 35.022 | [5 empty] | 0 | 0.698 | 6 | 2.9881 | 2.7652 | 1.5774 | 1.3953 | 1.3698 | 45.842
2009-06-05 | 4:47 | 0 | 18.487 | 0 | 2 | 0 | 29.513 | 30.141 | 28.888 | 29.055 | 21.515 | 23.901 | 12.313 | 0 | 0 | 60.396 | 57.259 | 49.946 | 21.468 | 0 | 0 | 58.064 | 34.945 | [5 empty] | 0 | 0.458 | 7 | 3.0109 | 2.7868 | 1.5784 | 1.3953 | 1.3914 | 46.2132
2009-06-05 | 4:48 | 0 | 18.462 | 0 | 4 | 0 | 29.467 | 29.947 | 29.128 | 29.079 | 20.505 | 23.925 | 12.313 | 0 | 0 | 60.396 | 57.236 | 49.922 | 21.49 | 0 | 0 | 58.087 | 34.945 | [5 empty] | 0 | 0.388 | 8 | 3.0109 | 2.7868 | 1.5784 | 1.3953 | 1.3914 | 46.2132
2009-06-05 | 4:49 | 0 | 18.542 | 0 | 2 | 0 | 29.423 | 29.857 | 29.327 | 29.352 | 19.427 | 23.955 | 12.391 | 0 | 0 | 60.401 | 57.24 | 49.904 | 21.473 | 0 | 0 | 58.048 | 34.974 | [5 empty] | 0 | 0.071 | 9 | 2.9881 | 2.7652 | 1.5774 | 1.3953 | 1.3698 | 45.842
2009-06-05 | 4:50 | 0 | 18.487 | 0 | 3 | 0 | 29.562 | 29.707 | 29.199 | 29.467 | 21.105 | 23.901 | 12.313 | 0 | 0 | 60.33 | 57.19 | 49.876 | 21.468 | 0 | 0 | 57.975 | 34.9 | [5 empty] | 0 | 0.095 | 10 | 3.0109 | 2.7868 | 1.5784 | 1.3953 | 1.3914 | 46.2132
2009-06-05 | 4:51 | 0 | 18.517 | 0 | 3 | 0 | 29.687 | 29.832 | 29.133 | 29.423 | 19.825 | 23.93 | 12.514 | 0 | 0 | 60.358 | 57.195 | 49.927 | 21.498 | 0 | 0 | 57.913 | 34.856 | [5 empty] | 0 | 0.264 | 11 | 2.9523 | 2.7311 | 1.576 | 1.3953 | 1.3358 | 45.2449
2009-06-05 | 4:52 | 0 | 18.462 | 0 | 3 | 0 | 39.621 | 29.876 | 28.984 | 29.298 | 30.381 | 23.852 | 12.335 | 0 | 0 | 60.33 | 57.167 | 49.852 | 21.468 | 0 | 0 | 57.952 | 34.876 | [5 empty] | 0 | 10.323 | 12 | 3.0044 | 2.7807 | 1.5781 | 1.3953 | 1.3853 | 46.1091
2009-06-05 | 4:53 | 0 | 18.487 | 1 | 4 | 0 | 45.474 | 38.378 | 28.864 | 29.199 | 30.84 | 23.827 | 12.461 | 2 | 0 | 60.284 | 57.167 | 49.785 | 21.468 | 0 | 0 | 57.998 | 34.852 | [5 empty] | 0 | 16.275 | 13 | 2.9678 | 2.7458 | 1.5766 | 1.3953 | 1.3504 | 45.5039
2009-06-05 | 4:54 | 1 | 18.517 | 0 | 3 | 0 | 46.785 | 45.387 | 28.819 | 29.084 | 31.301 | 23.881 | 12.391 | 1 | 0 | 60.312 | 57.174 | 49.813 | 21.498 | 0 | 0 | 58.048 | 34.856 | [5 empty] | 18.517 | 17.701 | 14 | 2.9881 | 2.7652 | 1.5774 | 1.3953 | 1.3698 | 45.842
2009-06-05 | 4:55 | 0 | 18.512 | 0 | 2 | 0 | 47.698 | 46.781 | 28.719 | 28.959 | 31.561 | 23.827 | 12.361 | 2 | 0 | 60.284 | 57.124 | 49.785 | 21.468 | 0 | 0 | 57.975 | 34.804 | [5 empty] | 0 | 18.739 | 15 | 2.9969 | 2.7735 | 1.5778 | 1.3953 | 1.3781 | 45.9854
2009-06-05 | 4:56 | 0 | 18.487 | 0 | 3 | 0 | 45.084 | 47.651 | 28.645 | 28.839 | 24.84 | 23.827 | 12.411 | 1 | 0 | 60.307 | 57.124 | 49.808 | 21.468 | 0 | 0 | 57.929 | 34.782 | [5 empty] | 0 | 16.245 | 16 | 2.9823 | 2.7596 | 1.5772 | 1.3953 | 1.3643 | 45.7459
2009-06-05 | 4:57 | 0 | 18.512 | 0 | 3 | 0 | 34.122 | 46.573 | 28.719 | 28.743 | 22.768 | 23.876 | 12.361 | 1 | 0 | 60.307 | 57.147 | 49.785 | 21.468 | 0 | 0 | 57.952 | 34.804 | [5 empty] | 0 | 5.379 | 17 | 2.9969 | 2.7735 | 1.5778 | 1.3953 | 1.3781 | 45.9854
2009-06-05 | 4:58 | 0 | 18.537 | 0 | 3 | 0 | 31.007 | 35.698 | 28.79 | 28.719 | 22.577 | 23.852 | 12.436 | 0 | 0 | 60.284 | 57.147 | 49.831 | 21.444 | 0 | 0 | 57.929 | 34.828 | [5 empty] | 0 | 2.288 | 18 | 2.975 | 2.7527 | 1.5769 | 1.3953 | 1.3574 | 45.6252
2009-06-05 | 4:59 | 0 | 18.537 | 0 | 2 | 0 | 30.043 | 31.875 | 28.839 | 28.815 | 22.383 | 23.876 | 12.411 | 0 | 0 | 60.296 | 57.09 | 49.796 | 21.407 | 0 | 0 | 57.898 | 34.84 | [5 empty] | 0 | 1.228 | 19 | 2.9823 | 2.7596 | 1.5772 | 1.3953 | 1.3643 | 45.7459
2009-06-05 | 5:00 | 0 | 18.475 | 0 | 3 | 0 | 29.646 | 30.634 | 28.851 | 28.922 | 22.346 | 23.913 | 12.547 | 0 | 0 | 60.273 | 57.156 | 49.82 | 21.456 | 0 | 0 | 57.898 | 34.888 | [5 empty] | 0 | 0.724 | 20 | 2.9427 | 2.722 | 1.5756 | 1.3953 | 1.3266 | 45.0823
2009-06-05 | 5:01 | 0 | 18.467 | 0 | 3 | 0 | 29.469 | 30.144 | 28.77 | 28.989 | 21.061 | 23.881 | 12.489 | 0 | 0 | 60.289 | 57.106 | 49.789 | 21.4 | 0 | 0 | 57.777 | 34.902 | [5 empty] | 0 | 0.48 | 21 | 2.9596 | 2.738 | 1.5763 | 1.3953 | 1.3427 | 45.3674
2009-06-05 | 5:02 | 0 | 18.475 | 0 | 3 | 0 | 29.43 | 29.911 | 28.922 | 28.971 | 21.118 | 23.913 | 12.398 | 0 | 0 | 60.273 | 57.135 | 49.796 | 21.432 | 0 | 0 | 57.829 | 34.933 | [5 empty] | 0 | 0.459 | 22 | 2.9861 | 2.7632 | 1.5774 | 1.3953 | 1.3679 | 45.8084
2009-06-05 | 5:03 | 0 | 18.475 | 0 | 3 | 0 | 29.31 | 29.79 | 29.141 | 29.141 | 20.828 | 23.839 | 12.373 | 0 | 0 | 60.273 | 57.09 | 49.82 | 21.456 | 0 | 0 | 57.806 | 34.933 | [5 empty] | 0 | 0.169 | 23 | 2.9934 | 2.7702 | 1.5776 | 1.3953 | 1.3748 | 45.9281
2009-06-05 | 5:04 | 0 | 18.442 | 1 | 3 | 0 | 29.374 | 29.638 | 29.084 | 29.3 | 20.725 | 23.808 | 12.416 | 0 | 0 | 60.221 | 57.037 | 49.743 | 21.424 | 0 | 0 | 57.756 | 34.856 | [5 empty] | 0 | 0.074 | 24 | 2.9809 | 2.7583 | 1.5771 | 1.3953 | 1.3629 | 45.7218
2009-06-05 | 5:05 | 0 | 18.475 | 0 | 3 | 0 | 29.501 | 29.67 | 28.971 | 29.261 | 20.249 | 23.839 | 12.496 | 0 | 0 | 60.23 | 57.044 | 49.82 | 21.456 | 0 | 0 | 57.786 | 34.864 | [5 empty] | 0 | 0.24 | 25 | 2.9576 | 2.7361 | 1.5762 | 1.3953 | 1.3408 | 45.3332
2009-06-05 | 5:06 | 0 | 18.5 | 0 | 3 | 0 | 33.101 | 29.79 | 28.851 | 29.165 | 29.886 | 23.864 | 12.597 | 0 | 0 | 60.184 | 57.044 | 49.773 | 21.432 | 0 | 0 | 57.806 | 34.84 | [5 empty] | 0 | 3.936 | 26 | 2.9282 | 2.7082 | 1.575 | 1.3953 | 1.3128 | 44.8338
2009-06-05 | 5:07 | 0 | 18.525 | 0 | 3 | 0 | 44.865 | 33.548 | 28.731 | 29.02 | 30.658 | 23.744 | 12.572 | 1 | 0 | 60.184 | 57.024 | 49.726 | 21.432 | 0 | 0 | 57.806 | 34.792 | [5 empty] | 0 | 15.845 | 27 | 2.9354 | 2.7151 | 1.5753 | 1.3953 | 1.3197 | 44.9583
2009-06-05 | 5:08 | 1 | 18.475 | 0 | 3 | 0 | 46.608 | 44.683 | 28.611 | 28.922 | 31.043 | 23.768 | 12.645 | 2 | 0 | 60.207 | 57.001 | 49.659 | 21.432 | 0 | 0 | 57.786 | 34.816 | [5 empty] | 18.475 | 17.686 | 28 | 2.9142 | 2.6949 | 1.5744 | 1.3953 | 1.2995 | 44.5929
2009-06-05 | 5:09 | 0 | 18.5 | 0 | 3 | 0 | 47.297 | 46.631 | 28.611 | 28.827 | 31.477 | 23.793 | 12.572 | 2 | 0 | 60.184 | 57.001 | 49.682 | 21.456 | 0 | 0 | 57.763 | 34.888 | [5 empty] | 0 | 18.47 | 29 | 2.9354 | 2.7151 | 1.5753 | 1.3953 | 1.3197 | 44.9583
2009-06-05 | 5:10 | 0 | 18.492 | 0 | 3 | 0 | 48.184 | 47.266 | 28.579 | 28.746 | 31.735 | 23.761 | 12.438 | 1 | 0 | 60.177 | 56.994 | 49.628 | 21.424 | 0 | 0 | 57.756 | 34.856 | [5 empty] | 0 | 19.438 | 30 | 2.9745 | 2.7522 | 1.5769 | 1.3953 | 1.3568 | 45.6155
2009-06-05 | 5:11 | 0 | 18.492 | 0 | 3 | 0 | 40.801 | 48.114 | 28.675 | 28.699 | 24.001 | 23.785 | 12.464 | 1 | 0 | 60.177 | 57.037 | 49.652 | 21.4 | 0 | 0 | 57.756 | 34.856 | [5 empty] | 0 | 12.102 | 31 | 2.9669 | 2.745 | 1.5766 | 1.3953 | 1.3496 | 45.4894
2009-06-05 | 5:12 | 0 | 18.525 | 0 | 3 | 0 | 32.771 | 43.465 | 28.778 | 28.731 | 22.106 | 23.817 | 12.471 | 1 | 0 | 60.184 | 57.024 | 49.703 | 21.407 | 0 | 0 | 57.763 | 34.864 | [5 empty] | 0 | 4.04 | 32 | 2.9648 | 2.743 | 1.5765 | 1.3953 | 1.3477 | 45.4553
2009-06-05 | 5:13 | 0 | 18.525 | 0 | 2 | 0 | 30.73 | 34.206 | 28.851 | 28.851 | 20.053 | 23.864 | 12.547 | 0 | 0 | 60.207 | 57.044 | 49.703 | 21.407 | 0 | 0 | 57.74 | 34.816 | [5 empty] | 0 | 1.879 | 33 | 2.9427 | 2.722 | 1.5756 | 1.3953 | 1.3266 | 45.0823
2009-06-05 | 5:14 | 0 | 18.525 | 1 | 3 | 0 | 30.031 | 31.502 | 28.971 | 28.9 | 20.637 | 23.839 | 12.547 | 0 | 0 | 60.207 | 57.024 | 49.75 | 21.432 | 0 | 0 | 57.74 | 34.77 | [5 empty] | 0 | 1.131 | 34 | 2.9427 | 2.722 | 1.5756 | 1.3953 | 1.3266 | 45.0823
2009-06-05 | 5:15 | 0 | 18.525 | 0 | 3 | 0 | 29.719 | 30.683 | 28.996 | 28.996 | 21.142 | 23.888 | 12.67 | 0 | 0 | 60.184 | 57.044 | 49.682 | 21.456 | 0 | 0 | 57.717 | 34.746 | [5 empty] | 0 | 0.723 | 35 | 2.9069 | 2.6879 | 1.5741 | 1.3953 | 1.2926 | 44.4665
2009-06-05 | 5:16 | 0 | 18.5 | 0 | 3 | 0 | 29.575 | 30.249 | 28.922 | 29.067 | 20.949 | 23.888 | 12.72 | 0 | 0 | 60.184 | 57.001 | 49.703 | 21.432 | 0 | 0 | 57.717 | 34.77 | [5 empty] | 0 | 0.508 | 36 | 2.8923 | 2.6741 | 1.5736 | 1.3953 | 1.2788 | 44.2118
2009-06-05 | 5:17 | 0 | 18.547 | 0 | 3 | 0 | 29.575 | 29.984 | 29.212 | 29.092 | 20.613 | 23.888 | 12.572 | 0 | 0 | 60.184 | 57.001 | 49.703 | 21.432 | 0 | 0 | 57.717 | 34.746 | [5 empty] | 0 | 0.483 | 37 | 2.9354 | 2.7151 | 1.5753 | 1.3953 | 1.3197 | 44.9583
2009-06-05 | 5:18 | 0 | 18.5 | 0 | 3 | 0 | 29.455 | 29.864 | 29.356 | 29.356 | 20.828 | 23.864 | 12.745 | 0 | 0 | 60.161 | 56.978 | 49.682 | 21.407 | 0 | 0 | 57.717 | 34.77 | [5 empty] | 0 | 0.099 | 38 | 2.8851 | 2.6672 | 1.5733 | 1.3953 | 1.2718 | 44.0836
2009-06-05 | 5:19 | 0 | 18.467 | 0 | 3 | 0 | 29.589 | 29.663 | 29.18 | 29.518 | 20.169 | 23.881 | 12.637 | 0 | 0 | 60.118 | 57.003 | 49.684 | 21.436 | 0 | 0 | 57.631 | 34.773 | [5 empty] | 0 | 0.071 | 39 | 2.9165 | 2.6971 | 1.5745 | 1.3953 | 1.3017 | 44.6332
2009-06-05 | 5:20 | 0 | 18.537 | 0 | 3 | 0 | 29.729 | 29.827 | 29.079 | 29.44 | 20.431 | 23.901 | 12.632 | 0 | 0 | 60.148 | 56.964 | 49.691 | 21.444 | 0 | 0 | 57.637 | 34.804 | [5 empty] | 0 | 0.289 | 40 | 2.918 | 2.6985 | 1.5746 | 1.3953 | 1.3031 | 44.6584
2009-06-05 | 5:21 | 1 | 18.56 | 0 | 3 | 0 | 39.693 | 29.947 | 29.008 | 29.32 | 30.477 | 23.852 | 12.682 | 0 | 0 | 60.125 | 56.964 | 49.645 | 21.444 | 0 | 0 | 57.637 | 34.78 | [5 empty] | 18.56 | 10.373 | 41 | 2.9034 | 2.6846 | 1.574 | 1.3953 | 1.2893 | 44.4056
2009-06-05 | 5:22 | 0 | 18.507 | 0 | 3 | 1 | 45.766 | 38.301 | 28.856 | 29.17 | 30.761 | 23.822 | 12.775 | 1 | 0 | 60.097 | 56.914 | 49.617 | 21.414 | 0 | 0 | 57.656 | 34.727 | [5 empty] | 0 | 16.596 | 42 | 2.8763 | 2.6589 | 1.5729 | 1.3953 | 1.2635 | 43.9287
2009-06-05 | 5:23 | 0 | 18.507 | 0 | 3 | 0 | 47.187 | 45.42 | 28.714 | 29.025 | 31.267 | 23.798 | 12.728 | 2 | 0 | 60.097 | 56.937 | 49.593 | 21.414 | 0 | 0 | 57.699 | 34.706 | [5 empty] | 0 | 18.162 | 0 | 2.89 | 2.6719 | 1.5735 | 1.3953 | 1.2765 | 44.1709
2009-06-05 | 5:24 | 0 | 18.512 | 0 | 2 | 0 | 48.2 | 47.101 | 28.719 | 28.984 | 28.285 | 23.827 | 12.758 | 2 | 0 | 60.104 | 56.941 | 49.621 | 21.468 | 0 | 0 | 57.683 | 34.756 | [5 empty] | 0 | 19.216 | 1 | 2.8813 | 2.6636 | 1.5731 | 1.3953 | 1.2682 | 44.0166
2009-06-05 | 5:25 | 0 | 18.56 | 1 | 3 | 0 | 36.285 | 48.109 | 28.79 | 28.886 | 22.479 | 23.852 | 12.805 | 1 | 0 | 60.104 | 56.921 | 49.621 | 21.444 | 0 | 0 | 57.683 | 34.734 | [5 empty] | 0 | 7.399 | 2 | 2.8676 | 2.6506 | 1.5725 | 1.3953 | 1.2552 | 43.773
2009-06-05 | 5:26 | 0 | 18.53 | 0 | 3 | 0 | 31.701 | 38.605 | 28.856 | 28.856 | 20.475 | 23.847 | 12.775 | 0 | 0 | 60.077 | 56.893 | 49.572 | 21.414 | 0 | 0 | 57.656 | 34.682 | [5 empty] | 0 | 2.845 | 3 | 2.8763 | 2.6589 | 1.5729 | 1.3953 | 1.2635 | 43.9287
2009-06-05 | 5:27 | 0 | 18.56 | 0 | 2 | 0 | 30.381 | 32.783 | 28.935 | 28.886 | 20.72 | 23.876 | 12.906 | 0 | 0 | 60.081 | 56.941 | 49.6 | 21.468 | 0 | 0 | 57.66 | 34.734 | [5 empty] | 0 | 1.495 | 4 | 2.8382 | 2.6226 | 1.5714 | 1.3953 | 1.2273 | 43.2416
2009-06-05 | 5:28 | 0 | 18.537 | 0 | 3 | 0 | 29.874 | 31.102 | 28.886 | 28.984 | 21.154 | 23.876 | 12.805 | 0 | 0 | 60.081 | 56.898 | 49.621 | 21.444 | 0 | 0 | 57.615 | 34.756 | [5 empty] | 0 | 0.89 | 5 | 2.8676 | 2.6506 | 1.5725 | 1.3953 | 1.2552 | 43.773
2009-06-05 | 5:29 | 0 | 18.537 | 0 | 3 | 0 | 29.683 | 30.452 | 28.79 | 29.008 | 20.407 | 23.925 | 12.929 | 0 | 0 | 60.081 | 56.898 | 49.621 | 21.444 | 0 | 0 | 57.526 | 34.78 | [5 empty] | 0 | 0.675 | 6 | 2.8315 | 2.6163 | 1.5711 | 1.3953 | 1.2209 | 43.119
2009-06-05 | 5:30 | 0 | 18.56 | 0 | 3 | 0 | 29.513 | 30.092 | 28.743 | 28.935 | 19.817 | 23.901 | 12.906 | 0 | 0 | 60.081 | 56.875 | 49.6 | 21.444 | 0 | 0 | 57.526 | 34.804 | [5 empty] | 0 | 0.578 | 7 | 2.8382 | 2.6226 | 1.5714 | 1.3953 | 1.2273 | 43.2416
2009-06-05 | 5:31 | 0 | 18.512 | 0 | 3 | 0 | 29.344 | 29.898 | 28.864 | 28.886 | 19.842 | 23.901 | 12.979 | 0 | 0 | 60.059 | 56.898 | 49.6 | 21.468 | 0 | 0 | 57.526 | 34.78 | [5 empty] | 0 | 0.458 | 8 | 2.8169 | 2.6024 | 1.5705 | 1.3953 | 1.2071 | 42.8506
2009-06-05 | 5:32 | 0 | 18.537 | 0 | 2 | 0 | 29.224 | 29.683 | 29.008 | 29.055 | 19.744 | 23.852 | 12.929 | 0 | 0 | 60.031 | 56.848 | 49.572 | 21.414 | 0 | 0 | 57.498 | 34.751 | [5 empty] | 0 | 0.169 | 9 | 2.8315 | 2.6163 | 1.5711 | 1.3953 | 1.2209 | 43.119
2009-06-05 | 5:33 | 0 | 18.537 | 0 | 3 | 0 | 29.273 | 29.489 | 28.959 | 29.175 | 18.61 | 23.876 | 12.929 | 0 | 0 | 60.059 | 56.83 | 49.554 | 21.444 | 0 | 0 | 57.48 | 34.756 | [5 empty] | 0 | 0.098 | 10 | 2.8315 | 2.6163 | 1.5711 | 1.3953 | 1.2209 | 43.119
2009-06-05 | 5:34 | 0 | 18.56 | 0 | 3 | 0 | 29.344 | 29.538 | 28.839 | 29.079 | 28.045 | 23.827 | 13.029 | 0 | 0 | 60.013 | 56.83 | 49.577 | 21.444 | 0 | 0 | 57.526 | 34.756 | [5 empty] | 0 | 0.265 | 11 | 2.8024 | 2.5886 | 1.5699 | 1.3953 | 1.1932 | 42.5793
2009-06-05 | 5:35 | 1 | 18.56 | 0 | 3 | 0 | 43.288 | 29.849 | 28.765 | 28.984 | 30.237 | 23.803 | 12.979 | 1 | 0 | 60.013 | 56.852 | 49.554 | 21.444 | 0 | 0 | 57.503 | 34.734 | [5 empty] | 18.56 | 14.304 | 12 | 2.8169 | 2.6024 | 1.5705 | 1.3953 | 1.2071 | 42.8506
2009-06-05 | 5:36 | 0 | 18.56 | 1 | 3 | 0 | 46.16 | 42.63 | 28.694 | 28.886 | 30.452 | 23.803 | 13.029 | 1 | 0 | 60.013 | 56.786 | 49.53 | 21.444 | 0 | 0 | 57.48 | 34.734 | [5 empty] | 0 | 17.274 | 13 | 2.8024 | 2.5886 | 1.5699 | 1.3953 | 1.1932 | 42.5793
2009-06-05 | 5:37 | 0 | 18.56 | 0 | 3 | 0 | 46.916 | 46.09 | 28.694 | 28.815 | 31.031 | 23.756 | 13.102 | 2 | 0 | 59.99 | 56.807 | 49.507 | 21.444 | 0 | 0 | 57.503 | 34.756 | [5 empty] | 0 | 18.101 | 14 | 2.7811 | 2.5684 | 1.569 | 1.3953 | 1.173 | 42.1782
2009-06-05 | 5:38 | 0 | 18.56 | 0 | 3 | 0 | 48.132 | 46.916 | 28.67 | 28.765 | 29.754 | 23.803 | 13.052 | 2 | 0 | 59.97 | 56.807 | 49.439 | 21.468 | 0 | 0 | 57.503 | 34.756 | [5 empty] | 0 | 19.367 | 15 | 2.7957 | 2.5822 | 1.5696 | 1.3953 | 1.1869 | 42.4536
2009-06-05 | 5:39 | 0 | 18.56 | 0 | 3 | 0 | 37.248 | 48.018 | 28.645 | 28.719 | 22.143 | 23.827 | 13.029 | 1 | 0 | 59.947 | 56.807 | 49.484 | 21.419 | 0 | 0 | 57.5 | 34.78 | [5 empty] | 0 | 8.529 | 16 | 2.8024 | 2.5886 | 1.5699 | 1.3953 | 1.1932 | 42.5793
2009-06-05 | 5:40 | 0 | 18.532 | 0 | 2 | 0 | 31.87 | 39.853 | 28.763 | 28.714 | 21.152 | 23.825 | 13.027 | 0 | 0 | 59.965 | 56.782 | 49.481 | 21.439 | 0 | 0 | 57.453 | 34.778 | [5 empty] | 0 | 3.156 | 17 | 2.8029 | 2.5891 | 1.5699 | 1.3953 | 1.1938 | 42.5902
2009-06-05 | 5:41 | 0 | 18.558 | 0 | 3 | 0 | 30.33 | 33.039 | 28.739 | 28.739 | 19.666 | 23.849 | 13.125 | 0 | 0 | 59.942 | 56.782 | 49.481 | 21.417 | 0 | 0 | 57.409 | 34.823 | [5 empty] | 0 | 1.591 | 18 | 2.7744 | 2.562 | 1.5688 | 1.3953 | 1.1667 | 42.0506
2009-06-05 | 5:42 | 0 | 18.558 | 0 | 3 | 0 | 29.776 | 31.1 | 28.763 | 28.788 | 19.246 | 23.825 | 13.198 | 0 | 0 | 59.942 | 56.759 | 49.481 | 21.417 | 0 | 0 | 57.475 | 34.778 | [5 empty] | 0 | 0.988 | 19 | 2.7531 | 2.5418 | 1.5679 | 1.3953 | 1.1464 | 41.6413
2009-06-05 | 5:43 | 0 | 18.558 | 0 | 2 | 0 | 29.511 | 30.352 | 28.739 | 28.763 | 19.815 | 23.825 | 13.049 | 0 | 0 | 59.942 | 56.782 | 49.505 | 21.417 | 0 | 0 | 57.475 | 34.778 | [5 empty] | 0 | 0.748 | 20 | 2.7965 | 2.583 | 1.5697 | 1.3953 | 1.1877 | 42.47
2009-06-05 | 5:44 | 0 | 18.558 | 0 | 3 | 0 | 29.366 | 29.967 | 28.667 | 28.788 | 20.136 | 23.8 | 13.198 | 0 | 0 | 59.965 | 56.736 | 49.435 | 21.392 | 0 | 0 | 57.432 | 34.801 | [5 empty] | 0 | 0.578 | 21 | 2.7531 | 2.5418 | 1.5679 | 1.3953 | 1.1464 | 41.6413
2009-06-05 | 5:45 | 0 | 18.51 | 0 | 3 | 0 | 29.222 | 29.751 | 28.834 | 28.788 | 19.915 | 23.92 | 13.074 | 0 | 0 | 59.919 | 56.759 | 49.458 | 21.417 | 0 | 0 | 57.409 | 34.754 | [5 empty] | 0 | 0.434 | 22 | 2.7893 | 2.5761 | 1.5694 | 1.3953 | 1.1808 | 42.3328
2009-06-05 | 5:46 | 0 | 18.51 | 0 | 3 | 0 | 29.123 | 29.607 | 28.979 | 29.052 | 20.013 | 23.849 | 13.074 | 0 | 0 | 59.897 | 56.736 | 49.411 | 21.417 | 0 | 0 | 57.409 | 34.754 | [5 empty] | 0 | 0.071 | 23 | 2.7893 | 2.5761 | 1.5694 | 1.3953 | 1.1808 | 42.3328
2009-06-05 | 5:47 | 0 | 18.51 | 0 | 3 | 0 | 29.244 | 29.437 | 28.908 | 29.197 | 19.148 | 23.874 | 13.15 | 0 | 0 | 59.919 | 56.713 | 49.435 | 21.439 | 0 | 0 | 57.386 | 34.73 | [5 empty] | 0 | 0.047 | 24 | 2.7671 | 2.5551 | 1.5685 | 1.3953 | 1.1597 | 41.9111
2009-06-05 | 5:48 | 0 | 18.51 | 1 | 3 | 0 | 29.388 | 29.486 | 28.834 | 29.148 | 26.546 | 23.849 | 13.346 | 0 | 0 | 59.874 | 56.668 | 49.435 | 21.417 | 0 | 0 | 57.432 | 34.66 | [5 empty] | 0 | 0.24 | 25 | 2.71 | 2.5008 | 1.5662 | 1.3953 | 1.1055 | 40.7919
2009-06-05 | 5:49 | 1 | 18.54 | 0 | 3 | 0 | 42.913 | 29.707 | 28.721 | 29.033 | 30.19 | 23.879 | 13.426 | 1 | 0 | 59.881 | 56.718 | 49.416 | 21.468 | 0 | 0 | 57.368 | 34.689 | [5 empty] | 18.54 | 13.88 | 26 | 2.6867 | 2.4787 | 1.5652 | 1.3953 | 1.0833 | 40.3214
2009-06-05 | 5:50 | 0 | 18.532 | 0 | 3 | 0 | 46.615 | 41.944 | 28.643 | 28.908 | 30.521 | 23.849 | 13.346 | 1 | 0 | 59.853 | 56.647 | 49.344 | 21.392 | 0 | 0 | 57.341 | 34.66 | [5 empty] | 0 | 17.707 | 27 | 2.71 | 2.5008 | 1.5662 | 1.3953 | 1.1055 | 40.7919
2009-06-05 | 5:51 | 0 | 18.563 | 0 | 3 | 0 | 47.467 | 46.459 | 28.577 | 28.817 | 30.96 | 23.854 | 13.351 | 2 | 0 | 59.858 | 56.674 | 49.325 | 21.468 | 0 | 0 | 57.345 | 34.665 | [5 empty] | 0 | 18.65 | 28 | 2.7086 | 2.4994 | 1.5661 | 1.3953 | 1.1041 | 40.7627
2009-06-05 | 5:52 | 0 | 18.558 | 0 | 2 | 0 | 48.06 | 47.395 | 28.569 | 28.714 | 27.125 | 23.849 | 13.421 | 2 | 0 | 59.83 | 56.601 | 49.297 | 21.417 | 0 | 0 | 57.341 | 34.66 | [5 empty] | 0 | 19.346 | 29 | 2.6882 | 2.4801 | 1.5653 | 1.3953 | 1.0847 | 40.351
2009-06-05 | 5:53 | 0 | 18.54 | 0 | 3 | 0 | 35.816 | 48.132 | 28.623 | 28.672 | 22.915 | 23.903 | 13.401 | 0 | 0 | 59.858 | 56.674 | 49.372 | 21.397 | 0 | 0 | 57.345 | 34.711 | [5 empty] | 0 | 7.144 | 30 | 2.694 | 2.4856 | 1.5655 | 1.3953 | 1.0903 | 40.4693
2009-06-05 | 5:54 | 0 | 18.532 | 0 | 3 | 0 | 31.485 | 38.442 | 28.692 | 28.643 | 21.777 | 23.898 | 13.421 | 0 | 0 | 59.83 | 56.647 | 49.344 | 21.392 | 0 | 0 | 57.297 | 34.706 | [5 empty] | 0 | 2.842 | 31 | 2.6882 | 2.4801 | 1.5653 | 1.3953 | 1.0847 | 40.351
2009-06-05 | 5:55 | 0 | 18.563 | 0 | 2 | 0 | 30.215 | 32.692 | 28.743 | 28.721 | 20.578 | 23.974 | 13.376 | 0 | 0 | 59.881 | 56.652 | 49.439 | 21.422 | 0 | 0 | 57.345 | 34.711 | [5 empty] | 0 | 1.494 | 32 | 2.7013 | 2.4925 | 1.5658 | 1.3953 | 1.0972 | 40.6164
2009-06-05 | 5:56 | 0 | 18.563 | 0 | 3 | 0 | 29.756 | 30.96 | 28.697 | 28.768 | 20.264 | 24.023 | 13.376 | 1 | 0 | 59.835 | 56.695 | 49.372 | 21.392 | 0 | 0 | 57.341 | 34.682 | [5 empty] | 0 | 0.988 | 33 | 2.7013 | 2.4925 | 1.5658 | 1.3953 | 1.0972 | 40.6164
2009-06-05 | 5:57 | 0 | 18.51 | 0 | 3 | 0 | 29.462 | 30.232 | 28.618 | 28.714 | 19.988 | 23.994 | 13.421 | 0 | 0 | 59.853 | 56.624 | 49.344 | 21.392 | 0 | 0 | 57.318 | 34.636 | [5 empty] | 0 | 0.748 | 34 | 2.6882 | 2.4801 | 1.5653 | 1.3953 | 1.0847 | 40.351
2009-06-05 | 5:58 | 0 | 18.532 | 1 | 2 | 0 | 29.293 | 29.92 | 28.523 | 28.692 | 18.361 | 23.994 | 13.396 | 0 | 0 | 59.83 | 56.601 | 49.344 | 21.392 | 0 | 0 | 57.275 | 34.589 | [5 empty] | 0 | 0.601 | 35 | 2.6955 | 2.487 | 1.5656 | 1.3953 | 1.0916 | 40.4988
2009-06-05 | 5:59 | 0 | 18.563 | 0 | 3 | 0 | 29.202 | 29.707 | 28.768 | 28.721 | 19.229 | 24.048 | 13.499 | 0 | 0 | 59.835 | 56.629 | 49.372 | 21.422 | 0 | 0 | 57.325 | 34.665 | [5 empty] | 0 | 0.481 | 36 | 2.6655 | 2.4585 | 1.5644 | 1.3953 | 1.0631 | 39.8849
2009-06-05 | 6:00 | 0 | 18.593 | 0 | 3 | 0 | 29.087 | 29.57 | 28.967 | 28.918 | 19.802 | 24.102 | 13.53 | 0 | 0 | 59.796 | 56.59 | 49.332 | 21.427 | 0 | 0 | 57.375 | 34.67 | [5 empty] | 0 | 0.169 | 37 | 2.6565 | 2.4499 | 1.564 | 1.3953 | 1.0545 | 39.6974
2009-06-05 | 6:01 | 0 | 18.57 | 0 | 3 | 0 | 29.185 | 29.401 | 28.895 | 29.087 | 18.643 | 24.124 | 13.58 | 0 | 0 | 59.819 | 56.658 | 49.355 | 21.451 | 0 | 0 | 57.352 | 34.694 | [5 empty] | 0 | 0.098 | 38 | 2.6419 | 2.4361 | 1.5634 | 1.3953 | 1.0407 | 39.3923
2009-06-05 | 6:02 | 1 | 18.593 | 0 | 3 | 0 | 29.305 | 29.425 | 28.797 | 29.062 | 26.654 | 24.102 | 13.53 | 0 | 0 | 59.819 | 56.613 | 49.332 | 21.476 | 0 | 0 | 57.332 | 34.694 | [5 empty] | 18.593 | 0.243 | 39 | 2.6565 | 2.4499 | 1.564 | 1.3953 | 1.0545 | 39.6974
2009-06-05 | 6:03 | 0 | 18.57 | 0 | 3 | 0 | 42.965 | 29.545 | 28.653 | 28.942 | 30.148 | 24.053 | 13.605 | 0 | 0 | 59.796 | 56.59 | 49.355 | 21.451 | 0 | 0 | 57.375 | 34.646 | [5 empty] | 0 | 14.023 | 40 | 2.6346 | 2.4291 | 1.5631 | 1.3953 | 1.0338 | 39.2385
2009-06-05 | 6:04 | 0 | 18.57 | 0 | 3 | 0 | 46.627 | 41.722 | 28.557 | 28.846 | 30.46 | 24.053 | 13.753 | 2 | 0 | 59.819 | 56.59 | 49.285 | 21.476 | 0 | 0 | 57.375 | 34.624 | [5 empty] | 0 | 17.781 | 41 | 2.5915 | 2.3882 | 1.5614 | 1.3953 | 0.99282 | 38.3103
2009-06-05 | 6:05 | 0 | 18.593 | 0 | 2 | 1 | 47.497 | 46.396 | 28.486 | 28.726 | 30.943 | 24.102 | 13.753 | 1 | 0 | 59.773 | 56.59 | 49.262 | 21.476 | 0 | 0 | 57.332 | 34.624 | [5 empty] | 0 | 18.771 | 42 | 2.5915 | 2.3882 | 1.5614 | 1.3953 | 0.99282 | 38.3103
2009-06-05 | 6:06 | 0 | 18.593 | 0 | 3 | 0 | 40.286 | 47.427 | 28.486 | 28.653 | 22.849 | 24.053 | 13.605 | 2 | 0 | 59.753 | 56.59 | 49.218 | 21.451 | 0 | 0 | 57.352 | 34.646 | [5 empty] | 0 | 11.633 | 0 | 2.6346 | 2.4291 | 1.5631 | 1.3953 | 1.0338 | 39.2385
2009-06-05 | 6:07 | 0 | 18.545 | 0 | 3 | 0 | 32.625 | 43.719 | 28.508 | 28.653 | 21.62 | 24.077 | 13.703 | 0 | 0 | 59.773 | 56.569 | 49.285 | 21.451 | 0 | 0 | 57.309 | 34.67 | [5 empty] | 0 | 3.972 | 1 | 2.6061 | 2.402 | 1.2987 | 1.1321 | 1.2699 | 48.7295
2009-06-05 | 6:08 | 0 | 18.593 | 0 | 2 | 0 | 30.533 | 34.366 | 28.606 | 28.606 | 22.03 | 24.053 | 13.728 | 0 | 0 | 59.773 | 56.569 | 49.285 | 21.476 | 0 | 0 | 57.24 | 34.624 | [5 empty] | 0 | 1.927 | 2 | 2.5988 | 2.3951 | 1.2984 | 1.1321 | 1.263 | 48.5998
2009-06-05 | 6:09 | 0 | 18.57 | 1 | 2 | 0 | 29.786 | 31.423 | 28.582 | 28.606 | 21.716 | 24.102 | 13.605 | 0 | 0 | 59.773 | 56.547 | 49.332 | 21.451 | 0 | 0 | 57.24 | 34.694 | [5 empty] | 0 | 1.18 | 3 | 2.6346 | 2.4291 | 1.2998 | 1.1321 | 1.2971 | 49.2313
2009-06-05 | 6:10 | 0 | 18.57 | 0 | 3 | 0 | 29.45 | 30.413 | 28.533 | 28.653 | 20.488 | 24.124 | 13.876 | 0 | 0 | 59.796 | 56.547 | 49.285 | 21.451 | 0 | 0 | 57.24 | 34.742 | [5 empty] | 0 | 0.797 | 4 | 2.5557 | 2.3541 | 1.2966 | 1.1321 | 1.222 | 47.8164
2009-06-05 | 6:11 | 0 | 18.593 | 0 | 3 | 0 | 29.28 | 29.93 | 28.486 | 28.653 | 20.318 | 24.148 | 13.778 | 0 | 0 | 59.773 | 56.547 | 49.262 | 21.451 | 0 | 0 | 57.24 | 34.694 | [5 empty] | 0 | 0.627 | 5 | 2.5842 | 2.3812 | 1.2978 | 1.1321 | 1.2492 | 48.338
2009-06-05 | 6:12 | 0 | 18.57 | 0 | 2 | 0 | 29.136 | 29.69 | 28.461 | 28.606 | 21.066 | 24.148 | 13.728 | 0 | 0 | 59.753 | 56.524 | 49.285 | 21.451 | 0 | 0 | 57.263 | 34.646 | [5 empty] | 0 | 0.53 | 6 | 2.5988 | 2.3951 | 1.2984 | 1.1321 | 1.263 | 48.5998
2009-06-05 | 6:13 | 0 | 18.545 | 0 | 3 | 0 | 28.991 | 29.496 | 28.582 | 28.582 | 21.62 | 24.148 | 13.753 | 0 | 0 | 59.73 | 56.547 | 49.262 | 21.476 | 0 | 0 | 57.24 | 34.646 | [5 empty] | 0 | 0.409 | 7 | 2.5915 | 2.3882 | 1.2981 | 1.1321 | 1.2561 | 48.4693
2009-06-05 | 6:14 | 0 | 18.545 | 0 | 3 | 0 | 28.895 | 29.28 | 28.702 | 28.751 | 19.701 | 24.102 | 13.851 | 0 | 0 | 59.753 | 56.501 | 49.262 | 21.451 | 0 | 0 | 57.174 | 34.646 | [5 empty] | 0 | 0.144 | 8 | 2.563 | 2.361 | 1.2969 | 1.1321 | 1.229 | 47.9506
2009-06-05 | 6:15 | 0 | 18.57 | 0 | 3 | 0 | 28.991 | 29.16 | 28.606 | 28.871 | 20.414 | 24.124 | 13.876 | 0 | 0 | 59.707 | 56.478 | 49.241 | 21.451 | 0 | 0 | 57.174 | 34.601 | [5 empty] | 0 | 0.12 | 9 | 2.5557 | 2.3541 | 1.2966 | 1.1321 | 1.222 | 47.8164
2009-06-05 | 6:16 | 1 | 18.545 | 0 | 2 | 0 | 39.77 | 29.185 | 28.508 | 28.822 | 29.881 | 24.102 | 13.753 | 1 | 0 | 59.707 | 56.455 | 49.218 | 21.476 | 0 | 0 | 57.174 | 34.577 | [5 empty] | 18.545 | 10.948 | 10 | 2.5915 | 2.3882 | 1.2981 | 1.1321 | 1.2561 | 48.4693
2009-06-05 | 6:17 | 0 | 18.545 | 0 | 3 | 0 | 46.58 | 36.574 | 28.412 | 28.726 | 29.04 | 24.102 | 13.801 | 1 | 0 | 59.684 | 56.455 | 49.171 | 21.451 | 0 | 0 | 57.128 | 34.577 | [5 empty] | 0 | 17.854 | 11 | 2.5775 | 2.3749 | 1.2975 | 1.1321 | 1.2428 | 48.2167
2009-06-05 | 6:18 | 0 | 18.57 | 0 | 3 | 0 | 36.198 | 45.868 | 28.292 | 28.582 | 22.415 | 24.077 | 13.653 | 1 | 0 | 59.661 | 56.435 | 49.148 | 21.451 | 0 | 0 | 57.106 | 34.577 | [5 empty] | 0 | 7.616 | 12 | 2.6206 | 2.4158 | 1.2993 | 1.1321 | 1.2838 | 48.9869
2009-06-05 | 6:19 | 0 | 18.545 | 0 | 2 | 0 | 31.159 | 38.337 | 28.317 | 28.437 | 20.968 | 24.053 | 13.778 | 0 | 0 | 59.639 | 56.435 | 49.194 | 21.476 | 0 | 0 | 57.062 | 34.601 | [5 empty] | 0 | 2.722 | 13 | 2.5842 | 2.3812 | 1.2978 | 1.1321 | 1.2492 | 48.338
2009-06-05 | 6:20 | 0 | 18.545 | 0 | 3 | 0 | 29.69 | 32.076 | 28.197 | 28.341 | 20.512 | 24.028 | 13.927 | 0 | 0 | 59.639 | 56.412 | 49.218 | 21.427 | 0 | 0 | 57.039 | 34.601 | [5 empty] | 0 | 1.349 | 14 | 2.5409 | 2.34 | 1.296 | 1.1321 | 1.2079 | 47.5403
2009-06-05 | 6:21 | 0 | 18.57 | 1 | 2 | 0 | 29.231 | 30.364 | 28.268 | 28.341 | 20.583 | 24.077 | 14 | 0 | 0 | 59.618 | 56.435 | 49.194 | 21.451 | 0 | 0 | 57.039 | 34.601 | [5 empty] | 0 | 0.89 | 15 | 2.5196 | 2.3198 | 1.2952 | 1.1321 | 1.1877 | 47.1394
2009-06-05 | 6:22 | 0 | 18.57 | 0 | 3 | 0 | 28.942 | 29.714 | 28.197 | 28.366 | 18.862 | 24.053 | 13.826 | 0 | 0 | 59.618 | 56.412 | 49.194 | 21.427 | 0 | 0 | 57.039 | 34.624 | [5 empty] | 0 | 0.576 | 16 | 2.5703 | 2.368 | 1.2972 | 1.1321 | 1.2359 | 48.084
2009-06-05 | 6:23 | 0 | 18.57 | 0 | 3 | 0 | 28.797 | 29.352 | 28.123 | 28.292 | 18.862 | 24.077 | 14.025 | 0 | 0 | 59.618 | 56.412 | 49.148 | 21.451 | 0 | 0 | 56.994 | 34.577 | [5 empty] | 0 | 0.505 | 17 | 2.5123 | 2.3129 | 1.2949 | 1.1321 | 1.1808 | 47.0006
2009-06-05 | 6:24 | 0 | 18.593 | 0 | 2 | 0 | 28.677 | 29.111 | 28.123 | 28.221 | 18.296 | 24.077 | 13.975 | 0 | 0 | 59.595 | 56.389 | 49.126 | 21.427 | 0 | 0 | 56.994 | 34.529 | [5 empty] | 0 | 0.456 | 18 | 2.5269 | 2.3267 | 1.2955 | 1.1321 | 1.1946 | 47.2775
2009-06-05 | 6:25 | 0 | 18.618 | 0 | 3 | 0 | 28.533 | 28.991 | 28.099 | 28.172 | 18.52 | 24.004 | 13.949 | 0 | 0 | 59.595 | 56.366 | 49.148 | 21.451 | 0 | 0 | 57.017 | 34.529 | [5 empty] | 0 | 0.361 | 19 | 2.5345 | 2.3339 | 1.2958 | 1.1321 | 1.2018 | 47.4202
2009-06-05 | 6:26 | 0 | 18.593 | 0 | 3 | 0 | 28.437 | 28.822 | 28.076 | 28.197 | 18.397 | 24.004 | 13.927 | 0 | 0 | 59.55 | 56.389 | 49.126 | 21.451 | 0 | 0 | 56.994 | 34.505 | [5 empty] | 0 | 0.24 | 20 | 2.5409 | 2.34 | 1.296 | 1.1321 | 1.2079 | 47.5403
2009-06-05 | 6:27 | 0 | 18.618 | 0 | 2 | 0 | 28.412 | 28.677 | 28.052 | 28.172 | 25.257 | 24.004 | 14 | 0 | 0 | 59.573 | 56.321 | 49.148 | 21.427 | 0 | 0 | 56.971 | 34.529 | [5 empty] | 0 | 0.24 | 21 | 2.5196 | 2.3198 | 1.2952 | 1.1321 | 1.1877 | 47.1394
2009-06-05 | 6:28 | 0 | 18.593 | 0 | 3 | 0 | 42.379 | 28.677 | 27.956 | 28.123 | 29.256 | 23.957 | 13.801 | 1 | 0 | 59.527 | 56.373 | 49.11 | 21.483 | 0 | 0 | 56.98 | 34.56 | [5 empty] | 0 | 14.256 | 22 | 2.5775 | 2.3749 | 1.2975 | 1.1321 | 1.2428 | 48.2167
2009-06-05 | 6:29 | 0 | 18.593 | 0 | 3 | 0 | 46.557 | 39.887 | 27.858 | 28.099 | 29.859 | 23.957 | 13.927 | 1 | 0 | 59.527 | 56.3 | 49.056 | 21.451 | 0 | 0 | 56.905 | 34.529 | [5 empty] | 0 | 18.458 | 23 | 2.5409 | 2.34 | 1.296 | 1.1321 | 1.2079 | 47.5403
2009-06-05 | 6:30 | 1 | 18.57 | 0 | 3 | 0 | 41.25 | 45.985 | 27.812 | 28.003 | 22.993 | 23.908 | 13.902 | 2 | 0 | 59.527 | 56.3 | 49.033 | 21.451 | 0 | 0 | 56.905 | 34.553 | [5 empty] | 18.57 | 13.247 | 24 | 2.5481 | 2.3469 | 1.2963 | 1.1321 | 1.2149 | 47.676
2009-06-05 | 6:31 | 0 | 18.52 | 0 | 2 | 0 | 32.171 | 43.743 | 27.787 | 27.956 | 21.836 | 23.933 | 13.927 | 0 | 0 | 59.506 | 56.321 | 49.033 | 21.451 | 0 | 0 | 56.994 | 34.577 | [5 empty] | 0 | 4.215 | 25 | 2.5409 | 2.34 | 1.296 | 1.1321 | 1.2079 | 47.5403
2009-06-05 | 6:32 | 0 | 18.545 | 0 | 3 | 0 | 29.761 | 33.778 | 27.883 | 27.932 | 19.95 | 23.884 | 14.05 | 0 | 0 | 59.506 | 56.3 | 49.056 | 21.427 | 0 | 0 | 56.95 | 34.577 | [5 empty] | 0 | 1.829 | 26 | 2.505 | 2.306 | 1.2946 | 1.1321 | 1.1739 | 46.8609
2009-06-05 | 6:33 | 0 | 18.552 | 1 | 2 | 0 | 29.023 | 30.636 | 27.89 | 27.964 | 19.958 | 23.94 | 14.032 | 0 | 0 | 59.536 | 56.35 | 49.087 | 21.483 | 0 | 0 | 56.98 | 34.56 | [5 empty] | 0 | 1.059 | 27 | 2.5103 | 2.3109 | 1.2948 | 1.1321 | 1.1789 | 46.9615
2009-06-05 | 6:34 | 0 | 18.545 | 0 | 3 | 0 | 28.677 | 29.57 | 27.907 | 27.956 | 19.827 | 23.884 | 14.05 | 0 | 0 | 59.506 | 56.277 | 49.056 | 21.427 | 0 | 0 | 56.928 | 34.529 | [5 empty] | 0 | 0.721 | 28 | 2.505 | 2.306 | 1.2946 | 1.1321 | 1.1739 | 46.8609
2009-06-05 | 6:35 | 0 | 18.57 | 0 | 2 | 0 | 28.486 | 29.136 | 27.787 | 27.978 | 20.438 | 23.859 | 13.949 | 0 | 0 | 59.506 | 56.277 | 49.056 | 21.451 | 0 | 0 | 56.971 | 34.505 | [5 empty] | 0 | 0.508 | 29 | 2.5345 | 2.3339 | 1.2958 | 1.1321 | 1.2018 | 47.4202
2009-06-05 | 6:36 | 0 | 18.57 | 0 | 3 | 0 | 28.388 | 28.846 | 27.689 | 27.883 | 20.222 | 23.884 | 14.05 | 0 | 0 | 59.506 | 56.277 | 49.056 | 21.427 | 0 | 0 | 56.994 | 34.505 | [5 empty] | 0 | 0.505 | 30 | 2.505 | 2.306 | 1.2946 | 1.1321 | 1.1739 | 46.8609
2009-06-05 | 6:37 | 0 | 18.545 | 0 | 3 | 0 | 28.243 | 28.653 | 27.834 | 27.858 | 19.827 | 23.884 | 14.098 | 1 | 0 | 59.484 | 56.254 | 49.01 | 21.451 | 0 | 0 | 56.971 | 34.505 | [5 empty] | 0 | 0.385 | 31 | 2.4911 | 2.2927 | 1.294 | 1.1321 | 1.1606 | 46.5905
2009-06-05 | 6:38 | 0 | 18.578 | 0 | 3 | 0 | 28.155 | 28.564 | 27.844 | 27.988 | 21.409 | 23.844 | 14.181 | 0 | 0 | 59.49 | 56.284 | 49.04 | 21.483 | 0 | 0 | 57.001 | 34.514 | [5 empty] | 0 | 0.167 | 32 | 2.4669 | 2.2697 | 1.293 | 1.1321 | 1.1376 | 46.1157
2009-06-05 | 6:39 | 0 | 18.495 | 0 | 3 | 0 | 28.148 | 28.366 | 27.787 | 27.956 | 20.728 | 23.835 | 14.221 | 0 | 0 | 59.461 | 56.232 | 48.989 | 21.427 | 0 | 0 | 56.95 | 34.459 | [5 empty] | 0 | 0.192 | 33 | 2.4552 | 2.2586 | 1.2926 | 1.1321 | 1.1266 | 45.8835
2009-06-05 | 6:40 | 0 | 18.517 | 0 | 2 | 0 | 37.16 | 28.363 | 27.711 | 27.905 | 28.942 | 23.785 | 14.243 | 0 | 0 | 59.438 | 56.186 | 48.986 | 21.424 | 0 | 0 | 56.905 | 34.433 | [5 empty] | 0 | 9.255 | 34 | 2.4488 | 2.2525 | 1.2923 | 1.1321 | 1.1205 | 45.7548
2009-06-05 | 6:41 | 0 | 18.492 | 0 | 3 | 0 | 44.79 | 34.95 | 27.616 | 27.88 | 29.278 | 23.81 | 14.022 | 1 | 0 | 59.415 | 56.209 | 48.919 | 21.473 | 0 | 0 | 56.925 | 34.409 | [5 empty] | 0 | 16.91 | 35 | 2.5132 | 2.3137 | 1.2949 | 1.1321 | 1.1816 | 47.0173
2009-06-05 | 6:42 | 0 | 18.517 | 0 | 3 | 0 | 46.396 | 44.374 | 27.616 | 27.809 | 29.832 | 23.785 | 14.171 | 2 | 0 | 59.438 | 56.163 | 48.895 | 21.424 | 0 | 0 | 56.905 | 34.433 | [5 empty] | 0 | 18.587 | 36 | 2.4698 | 2.2725 | 1.2932 | 1.1321 | 1.1404 | 46.1734
2009-06-05 | 6:43 | 1 | 18.542 | 0 | 3 | 0 | 47.084 | 46.258 | 27.64 | 27.76 | 30.146 | 23.785 | 14.269 | 1 | 0 | 59.415 | 56.163 | 48.895 | 21.424 | 0 | 0 | 56.836 | 34.457 | [5 empty] | 18.542 | 19.324 | 37 | 2.4413 | 2.2453 | 1.292 | 1.1321 | 1.1133 | 45.6019
2009-06-05 | 6:44 | 0 | 18.542 | 1 | 3 | 0 | 38.782 | 46.97 | 27.689 | 27.711 | 21.834 | 23.761 | 13.947 | 2 | 0 | 59.415 | 56.209 | 48.895 | 21.424 | 0 | 0 | 56.836 | 34.457 | [5 empty] | 0 | 11.071 | 38 | 2.535 | 2.3345 | 1.2958 | 1.1321 | 1.2024 | 47.4311
2009-06-05 | 6:45 | 0 | 18.542 | 0 | 2 | 0 | 31.519 | 41.86 | 27.809 | 27.785 | 20.169 | 23.81 | 13.972 | 0 | 0 | 59.438 | 56.209 | 48.919 | 21.449 | 0 | 0 | 56.836 | 34.409 | [5 empty] | 0 | 3.734 | 39 | 2.5278 | 2.3276 | 1.2955 | 1.1321 | 1.1955 | 47.294
2009-06-05 | 6:46 | 0 | 18.568 | 0 | 3 | 0 | 29.567 | 33.024 | 27.88 | 27.834 | 19.825 | 23.835 | 14.171 | 0 | 0 | 59.438 | 56.209 | 48.942 | 21.424 | 0 | 0 | 56.836 | 34.409 | [5 empty] | 0 | 1.733 | 40 | 2.4698 | 2.2725 | 1.2932 | 1.1321 | 1.1404 | 46.1734
2009-06-05 | 6:47 | 0 | 18.542 | 0 | 2 | 0 | 28.942 | 30.386 | 27.978 | 27.905 | 20.121 | 23.835 | 14.218 | 0 | 0 | 59.438 | 56.186 | 48.942 | 21.424 | 0 | 0 | 56.814 | 34.409 | [5 empty] | 0 | 1.037 | 41 | 2.4561 | 2.2595 | 1.2926 | 1.1321 | 1.1274 | 45.901
2009-06-05 | 6:48 | 0 | 18.568 | 0 | 3 | 0 | 28.675 | 29.567 | 27.954 | 28 | 19.847 | 23.81 | 14.243 | 0 | 0 | 59.415 | 56.232 | 48.895 | 21.424 | 0 | 0 | 56.793 | 34.388 | [5 empty] | 0 | 0.675 | 42 | 2.4488 | 2.2525 | 1.2923 | 1.1321 | 1.1205 | 45.7548
2009-06-05 | 6:49 | 0 | 18.542 | 0 | 3 | 0 | 28.53 | 29.158 | 27.929 | 28.05 | 19.156 | 23.81 | 14.319 | 0 | 0 | 59.438 | 56.186 | 48.963 | 21.424 | 0 | 0 | 56.814 | 34.388 | [5 empty] | 0 | 0.48 | 43 | 2.4267 | 2.2315 | 1.2914 | 1.1321 | 1.0994 | 45.3052
2009-06-05 | 6:50 | 0 | 18.542 | 0 | 3 | 0 | 28.484 | 28.893 | 28.145 | 28.025 | 19.133 | 23.81 | 14.342 | 0 | 0 | 59.438 | 56.163 | 48.963 | 21.449 | 0 | 0 | 56.814 | 34.433 | [5 empty] | 0 | 0.459 | 44 | 2.42 | 2.2251 | 1.2911 | 1.1321 | 1.0931 | 45.1675
2009-06-05 | 6:51 | 0 | 18.542 | 0 | 3 | 0 | 28.41 | 28.819 | 28.339 | 28.243 | 18.542 | 23.835 | 14.269 | 0 | 0 | 59.415 | 56.186 | 48.872 | 21.449 | 0 | 0 | 56.814 | 34.409 | [5 empty] | 0 | 0.167 | 45 | 2.4413 | 2.2453 | 1.292 | 1.1321 | 1.1133 | 45.6019
2009-06-05 | 6:52 | 0 | 18.568 | 0 | 3 | 0 | 28.53 | 28.699 | 28.29 | 28.41 | 18.022 | 23.81 | 14.319 | 0 | 0 | 59.392 | 56.119 | 48.919 | 21.449 | 0 | 0 | 56.77 | 34.388 | [5 empty] | 0 | 0.12 | 46 | 2.4267 | 2.2315 | 1.2914 | 1.1321 | 1.0994 | 45.3052
2009-06-05 | 6:53 | 0 | 18.568 | 0 | 3 | 0 | 28.653 | 28.748 | 28.29 | 28.484 | 18.96 | 23.835 | 14.269 | 0 | 0 | 59.392 | 56.142 | 48.895 | 21.449 | 0 | 0 | 56.747 | 34.388 | [5 empty] | 0 | 0.169 | 47 | 2.4413 | 2.2453 | 1.292 | 1.1321 | 1.1133 | 45.6019
2009-06-05 | 6:54 | 0 | 18.59 | 0 | 2 | 0 | 37.536 | 28.868 | 28.121 | 28.41 | 28.893 | 23.81 | 14.467 | 0 | 0 | 59.369 | 56.119 | 48.895 | 21.449 | 0 | 0 | 56.77 | 34.409 | [5 empty] | 0 | 9.126 | 48 | 2.3836 | 2.1905 | 1.2897 | 1.1321 | 1.0585 | 44.4057
2009-06-05 | 6:55 | 0 | 18.59 | 0 | 3 | 0 | 44.79 | 35.751 | 28 | 28.29 | 29.592 | 23.761 | 14.49 | 2 | 0 | 59.369 | 56.119 | 48.849 | 21.424 | 0 | 0 | 56.77 | 34.388 | [5 empty] | 0 | 16.5 | 49 | 2.3769 | 2.1842 | 1.2894 | 1.1321 | 1.0521 | 44.263
2009-06-05 | 6:56 | 0 | 18.59 | 1 | 3 | 0 | 46.419 | 44.446 | 27.88 | 28.121 | 30.146 | 23.761 | 14.442 | 1 | 0 | 59.369 | 56.096 | 48.825 | 21.424 | 0 | 0 | 56.77 | 34.409 | [5 empty] | 0 | 18.298 | 50 | 2.3909 | 2.1975 | 1.29 | 1.1321 | 1.0654 | 44.5599
2009-06-05 | 6:57 | 1 | 18.623 | 0 | 3 | 0 | 47.252 | 46.312 | 27.937 | 28.032 | 30.732 | 23.793 | 14.475 | 2 | 0 | 59.379 | 56.126 | 48.811 | 21.456 | 0 | 0 | 56.823 | 34.44 | [5 empty] | 18.623 | 19.22 | 51 | 2.3813 | 2.1883 | 1.2896 | 1.1321 | 1.0562 | 44.3562
2009-06-05 | 6:58 | 0 | 18.568 | 0 | 3 | 1 | 37.37 | 47.108 | 27.905 | 27.929 | 21.929 | 23.785 | 14.367 | 1 | 0 | 59.369 | 56.096 | 48.825 | 21.449 | 0 | 0 | 56.77 | 34.388 | [5 empty] | 0 | 9.441 | 52 | 2.4127 | 2.2182 | 1.2908 | 1.1321 | 1.0861 | 45.017
2009-06-05 | 6:59 | 0 | 18.542 | 0 | 2 | 0 | 31.325 | 40.145 | 27.978 | 27.954 | 20.654 | 23.761 | 14.243 | 0 | 0 | 59.326 | 56.119 | 48.825 | 21.424 | 0 | 0 | 56.791 | 34.385 | [5 empty] | 0 | 3.371 | 0 | 2.4488 | 2.2525 | 1.2923 | 1.1321 | 1.1205 | 45.7548
2009-06-05 | 7:00 | 0 | 18.588 | 0 | 3 | 0 | 29.658 | 32.596 | 28.094 | 28.045 | 20.36 | 23.805 | 14.487 | 0 | 0 | 59.388 | 56.112 | 48.844 | 21.444 | 0 | 0 | 56.757 | 34.373 | [5 empty] | 0 | 1.613 | 1 | 2.3778 | 2.185 | 0.99069 | 0.83333 | 1.3517 | 56.8455
2009-06-05 | 7:01 | 0 | 18.555 | 0 | 3 | 0 | 29.047 | 30.374 | 28.084 | 28.133 | 20.833 | 23.82 | 14.477 | 0 | 0 | 59.29 | 56.105 | 48.837 | 21.436 | 0 | 0 | 56.757 | 34.352 | [5 empty] | 0 | 0.914 | 2 | 2.3807 | 2.1878 | 0.9908 | 0.83333 | 1.3544 | 56.8923
2009-06-05 | 7:02 | 0 | 18.578 | 0 | 2 | 0 | 28.832 | 29.58 | 28.182 | 28.182 | 21.027 | 23.82 | 14.502 | 0 | 0 | 59.335 | 56.058 | 48.814 | 21.436 | 0 | 0 | 56.734 | 34.373 | [5 empty] | 0 | 0.65 | 3 | 2.3734 | 2.1808 | 0.99051 | 0.83333 | 1.3475 | 56.7752
2009-06-05 | 7:03 | 0 | 18.555 | 0 | 3 | 0 | 28.736 | 29.266 | 28.133 | 28.229 | 22.111 | 23.749 | 14.603 | 1 | 0 | 59.335 | 56.082 | 48.837 | 21.436 | 0 | 0 | 56.734 | 34.421 | [5 empty] | 0 | 0.507 | 4 | 2.344 | 2.1529 | 0.98932 | 0.83333 | 1.3196 | 56.2949
2009-06-05 | 7:04 | 0 | 18.61 | 0 | 3 | 0 | 28.694 | 29.079 | 28.454 | 28.285 | 20.745 | 23.83 | 14.611 | 0 | 0 | 59.365 | 56.068 | 48.844 | 21.468 | 0 | 0 | 56.763 | 34.428 | [5 empty] | 0 | 0.409 | 5 | 2.3417 | 2.1507 | 0.98922 | 0.83333 | 1.3173 | 56.2563
2009-06-05 | 7:05 | 0 | 18.578 | 0 | 3 | 0 | 28.616 | 28.976 | 28.542 | 28.542 | 18.53 | 23.798 | 14.553 | 0 | 0 | 59.29 | 56.058 | 48.79 | 21.436 | 0 | 0 | 56.734 | 34.328 | [5 empty] | 0 | 0.074 | 6 | 2.3586 | 2.1667 | 0.98991 | 0.83333 | 1.3334 | 56.5342
2009-06-05 | 7:06 | 0 | 18.588 | 0 | 3 | 0 | 28.768 | 28.935 | 28.525 | 28.719 | 18.98 | 23.876 | 14.658 | 0 | 0 | 59.296 | 56.068 | 48.797 | 21.468 | 0 | 0 | 56.741 | 34.335 | [5 empty] | 0 | 0.049 | 7 | 2.328 | 2.1377 | 0.98867 | 0.83333 | 1.3043 | 56.0282
2009-06-05 | 7:07 | 0 | 18.588 | 0 | 3 | 0 | 28.864 | 29.033 | 28.43 | 28.719 | 25.612 | 23.83 | 14.658 | 0 | 0 | 59.274 | 56.044 | 48.797 | 21.468 | 0 | 0 | 56.697 | 34.311 | [5 empty] | 0 | 0.145 | 8 | 2.328 | 2.1377 | 0.98867 | 0.83333 | 1.3043 | 56.0282
2009-06-05 | 7:08 | 0 | 18.61 | 1 | 3 | 0 | 41.36 | 29.104 | 28.26 | 28.55 | 29.756 | 23.756 | 14.709 | 0 | 0 | 59.274 | 55.974 | 48.797 | 21.468 | 0 | 0 | 56.674 | 34.311 | [5 empty] | 0 | 12.81 | 9 | 2.3131 | 2.1235 | 0.98807 | 0.83333 | 1.2902 | 55.7777
2009-06-05 | 7:09 | 0 | 18.53 | 0 | 3 | 0 | 45.649 | 40.085 | 28.037 | 28.373 | 30.085 | 23.749 | 14.578 | 1 | 0 | 59.244 | 55.967 | 48.72 | 21.436 | 0 | 0 | 56.668 | 34.373 | [5 empty] | 0 | 17.276 | 10 | 2.3513 | 2.1598 | 0.98961 | 0.83333 | 1.3265 | 56.4149
2009-06-05 | 7:10 | 0 | 18.563 | 0 | 2 | 0 | 46.895 | 45.427 | 27.949 | 28.189 | 30.575 | 23.781 | 14.289 | 2 | 0 | 59.274 | 55.974 | 48.706 | 21.444 | 0 | 0 | 56.697 | 34.404 | [5 empty] | 0 | 18.706 | 11 | 2.4354 | 2.2398 | 0.99302 | 0.83333 | 1.4065 | 57.7501
2009-06-05 | 7:11 | 1 | 18.555 | 0 | 3 | 0 | 46.062 | 46.727 | 27.917 | 28.062 | 24.327 | 23.724 | 14.331 | 2 | 0 | 59.223 | 55.944 | 48.676 | 21.412 | 0 | 0 | 56.645 | 34.397 | [5 empty] | 18.555 | 18 | 12 | 2.4232 | 2.2282 | 0.99253 | 0.83333 | 1.3948 | 57.5618
2009-06-05 | 7:12 | 0 | 18.563 | 0 | 3 | 0 | 34.122 | 46.872 | 27.949 | 28.069 | 22.623 | 23.781 | 14.611 | 0 | 0 | 59.253 | 55.998 | 48.751 | 21.444 | 0 | 0 | 56.652 | 34.452 | [5 empty] | 0 | 6.053 | 13 | 2.3417 | 2.1507 | 0.98922 | 0.83333 | 1.3173 | 56.2563
2009-06-05 | 7:13 | 0 | 18.537 | 0 | 2 | 0 | 30.526 | 36.261 | 28.02 | 28.045 | 21.373 | 23.756 | 14.759 | 1 | 0 | 59.253 | 56.021 | 48.751 | 21.444 | 0 | 0 | 56.652 | 34.428 | [5 empty] | 0 | 2.481 | 14 | 2.2986 | 2.1097 | 0.98748 | 0.83333 | 1.2764 | 55.5289
2009-06-05 | 7:14 | 0 | 18.505 | 0 | 3 | 0 | 29.386 | 31.507 | 28.062 | 28.062 | 22.28 | 23.798 | 14.701 | 0 | 0 | 59.201 | 55.967 | 48.72 | 21.436 | 0 | 0 | 56.576 | 34.397 | [5 empty] | 0 | 1.324 | 15 | 2.3155 | 2.1258 | 0.98816 | 0.83333 | 1.2924 | 55.8172
2009-06-05 | 7:15 | 0 | 18.537 | 0 | 3 | 0 | 28.984 | 30.092 | 28.116 | 28.189 | 22.841 | 23.852 | 14.907 | 0 | 0 | 59.23 | 55.998 | 48.774 | 21.444 | 0 | 0 | 56.585 | 34.404 | [5 empty] | 0 | 0.795 | 16 | 2.2555 | 2.0687 | 0.98573 | 0.83333 | 1.2354 | 54.7736
2009-06-05 | 7:16 | 0 | 18.48 | 0 | 2 | 0 | 28.783 | 29.457 | 28.108 | 28.206 | 21.508 | 23.798 | 14.578 | 0 | 0 | 59.223 | 55.944 | 48.72 | 21.387 | 0 | 0 | 56.51 | 34.328 | [5 empty] | 0 | 0.577 | 17 | 2.3513 | 2.1598 | 0.98961 | 0.83333 | 1.3265 | 56.4149
2009-06-05 | 7:17 | 0 | 18.537 | 0 | 3 | 0 | 28.743 | 29.202 | 28.285 | 28.358 | 21.517 | 23.83 | 14.784 | 0 | 0 | 59.253 | 55.974 | 48.751 | 21.444 | 0 | 0 | 56.606 | 34.428 | [5 empty] | 0 | 0.385 | 18 | 2.2913 | 2.1028 | 0.98718 | 0.83333 | 1.2695 | 55.4033
2009-06-05 | 7:18 | 0 | 18.487 | 0 | 3 | 0 | 28.719 | 29.033 | 28.454 | 28.405 | 20.336 | 23.805 | 14.683 | 0 | 0 | 59.253 | 55.951 | 48.774 | 21.444 | 0 | 0 | 56.606 | 34.383 | [5 empty] | 0 | 0.314 | 19 | 2.3207 | 2.1307 | 0.98837 | 0.83333 | 1.2974 | 55.9058
2009-06-05 | 7:19 | 0 | 18.512 | 1 | 3 | 0 | 28.719 | 28.984 | 28.55 | 28.648 | 21.373 | 23.83 | 14.709 | 0 | 0 | 59.23 | 55.951 | 48.706 | 21.468 | 0 | 0 | 56.626 | 34.357 | [5 empty] | 0 | 0.071 | 20 | 2.3131 | 2.1235 | 0.98807 | 0.83333 | 1.2902 | 55.7777
2009-06-05 | 7:20 | 0 | 18.465 | 0 | 3 | 0 | 28.768 | 28.888 | 28.432 | 28.743 | 21.902 | 23.709 | 14.711 | 0 | 0 | 59.162 | 55.86 | 48.66 | 21.422 | 0 | 0 | 56.471 | 34.359 | [5 empty] | 0 | 0.025 | 21 | 2.3126 | 2.123 | 0.98804 | 0.83333 | 1.2897 | 55.7678
2009-06-05 | 7:21 | 0 | 18.472 | 0 | 2 | 0 | 30.293 | 29.018 | 28.319 | 28.729 | 29.283 | 23.79 | 14.917 | 0 | 0 | 59.148 | 55.914 | 48.69 | 21.478 | 0 | 0 | 56.501 | 34.414 | [5 empty] | 0 | 1.564 | 22 | 2.2526 | 2.066 | 0.98561 | 0.83333 | 1.2326 | 54.7216
2009-06-05 | 7:22 | 0 | 18.472 | 0 | 3 | 0 | 43.884 | 30.487 | 28.199 | 28.56 | 30.102 | 23.766 | 14.867 | 0 | 0 | 59.148 | 55.89 | 48.622 | 21.478 | 0 | 0 | 56.524 | 34.414 | [5 empty] | 0 | 15.324 | 23 | 2.2671 | 2.0798 | 0.9862 | 0.83333 | 1.2465 | 54.9806
2009-06-05 | 7:23 | 0 | 18.447 | 0 | 3 | 0 | 44.448 | 43.154 | 27.981 | 28.366 | 25.355 | 23.766 | 14.769 | 2 | 0 | 59.125 | 55.89 | 48.576 | 21.454 | 0 | 0 | 56.569 | 34.366 | [5 empty] | 0 | 16.082 | 24 | 2.2957 | 2.1069 | 0.98736 | 0.83333 | 1.2736 | 55.4787
2009-06-05 | 7:24 | 0 | 18.472 | 0 | 3 | 0 | 33.285 | 44.792 | 27.885 | 28.221 | 23.692 | 23.886 | 14.99 | 0 | 0 | 59.102 | 55.867 | 48.552 | 21.454 | 0 | 0 | 56.592 | 34.39 | [5 empty] | 0 | 5.064 | 25 | 2.2313 | 2.0458 | 0.98475 | 0.83333 | 1.2124 | 54.3373
2009-06-05 | 7:25 | 0 | 18.472 | 0 | 3 | 0 | 30.148 | 34.555 | 27.91 | 28.101 | 21.718 | 23.886 | 15.088 | 1 | 0 | 59.125 | 55.867 | 48.646 | 21.454 | 0 | 0 | 56.569 | 34.414 | [5 empty] | 0 | 2.047 | 26 | 2.2028 | 2.0186 | 0.98359 | 0.83333 | 1.1853 | 53.8098
2009-06-05 | 7:26 | 0 | 18.497 | 0 | 2 | 0 | 29.163 | 30.801 | 27.934 | 28.03 | 21.38 | 23.911 | 15.262 | 0 | 0 | 59.125 | 55.844 | 48.646 | 21.454 | 0 | 0 | 56.524 | 34.414 | [5 empty] | 0 | 1.133 | 27 | 2.1521 | 1.9705 | 0.98154 | 0.83333 | 1.1371 | 52.8387
2009-06-05 | 7:27 | 0 | 18.522 | 0 | 3 | 0 | 28.753 | 29.643 | 27.91 | 27.981 | 20.779 | 23.96 | 15.337 | 0 | 0 | 59.125 | 55.823 | 48.622 | 21.454 | 0 | 0 | 56.501 | 34.414 | [5 empty] | 0 | 0.772 | 28 | 2.1303 | 1.9497 | 0.98066 | 0.83333 | 1.1164 | 52.4059
2009-06-05 | 7:28 | 0 | 18.522 | 0 | 3 | 0 | 28.51 | 29.185 | 27.836 | 27.981 | 20.659 | 23.935 | 15.337 | 0 | 0 | 59.08 | 55.844 | 48.599 | 21.454 | 0 | 0 | 56.501 | 34.39 | [5 empty] | 0 | 0.529 | 29 | 2.1303 | 1.9497 | 0.98066 | 0.83333 | 1.1164 | 52.4059
2009-06-05 | 7:29 | 0 | 18.497 | 0 | 2 | 0 | 28.415 | 28.849 | 27.765 | 27.981 | 22.128 | 23.982 | 15.211 | 0 | 0 | 59.102 | 55.844 | 48.622 | 21.478 | 0 | 0 | 56.501 | 34.342 | [5 empty] | 0 | 0.434 | 30 | 2.167 | 1.9846 | 0.98214 | 0.83333 | 1.1513 | 53.128
2009-06-05 | 7:30 | 0 | 18.522 | 0 | 3 | 0 | 28.295 | 28.655 | 27.885 | 27.934 | 24.126 | 23.96 | 15.237 | 0 | 0 | 59.08 | 55.823 | 48.646 | 21.478 | 0 | 0 | 56.458 | 34.321 | [5 empty] | 0 | 0.361 | 31 | 2.1594 | 1.9774 | 0.98184 | 0.83333 | 1.1441 | 52.981
2009-06-05 | 7:31 | 0 | 18.472 | 1 | 3 | 0 | 28.199 | 28.486 | 27.885 | 28.076 | 20.779 | 24.006 | 15.237 | 0 | 0 | 59.034 | 55.823 | 48.599 | 21.478 | 0 | 0 | 56.501 | 34.321 | [5 empty] | 0 | 0.123 | 32 | 2.1594 | 1.9774 | 0.98184 | 0.83333 | 1.1441 | 52.981
2009-06-05 | 7:32 | 0 | 18.472 | 0 | 3 | 0 | 28.246 | 28.439 | 27.91 | 28.126 | 21.767 | 23.982 | 15.066 | 0 | 0 | 59.057 | 55.823 | 48.599 | 21.478 | 0 | 0 | 56.435 | 34.342 | [5 empty] | 0 | 0.12 | 33 | 2.2092 | 2.0247 | 0.98385 | 0.83333 | 1.1914 | 53.9294
2009-06-05 | 7:33 | 0 | 18.472 | 0 | 3 | 0 | 29.933 | 28.39 | 27.836 | 28.15 | 28.415 | 23.96 | 15.385 | 0 | 0 | 59.057 | 55.753 | 48.576 | 21.478 | 0 | 0 | 56.343 | 34.366 | [5 empty] | 0 | 1.783 | 34 | 2.1163 | 1.9364 | 0.98009 | 0.83333 | 1.1031 | 52.1242
2009-06-05 | 7:34 | 1 | 18.497 | 0 | 2 | 0 | 44.331 | 29.572 | 27.812 | 28.126 | 25.428 | 23.935 | 15.385 | 1 | 0 | 59.013 | 55.753 | 48.552 | 21.478 | 0 | 0 | 56.343 | 34.366 | [5 empty] | 18.497 | 16.205 | 35 | 2.1163 | 1.9364 | 0.98009 | 0.83333 | 1.1031 | 52.1242
2009-06-05 | 7:35 | 0 | 18.497 | 0 | 3 | 0 | 34.459 | 42.992 | 27.79 | 28.005 | 22.032 | 23.911 | 15.312 | 0 | 0 | 59.034 | 55.729 | 48.529 | 21.454 | 0 | 0 | 56.343 | 34.342 | [5 empty] | 0 | 6.454 | 36 | 2.1375 | 1.9566 | 0.98095 | 0.83333 | 1.1233 | 52.5512
2009-06-05 | 7:36 | 0 | 18.497 | 0 | 3 | 0 | 30.124 | 36.129 | 27.716 | 27.981 | 21.694 | 23.886 | 15.36 | 1 | 0 | 58.991 | 55.729 | 48.508 | 21.478 | 0 | 0 | 56.3 | 34.342 | [5 empty] | 0 | 2.143 | 37 | 2.1236 | 1.9434 | 0.98039 | 0.83333 | 1.11 | 52.2714
2009-06-05 | 7:37 | 0 | 18.472 | 0 | 2 | 0 | 29.018 | 30.847 | 27.741 | 27.91 | 20.49 | 23.935 | 15.83 | 0 | 0 | 58.991 | 55.706 | 48.529 | 21.5 | 0 | 0 | 56.3 | 34.321 | [5 empty] | 0 | 1.108 | 38 | 1.9867 | 1.8133 | 0.97484 | 0.83333 | 0.97992 | 49.324
2009-06-05 | 7:38 | 0 | 18.522 | 0 | 3 | 0 | 28.584 | 29.45 | 27.645 | 27.885 | 20.001 | 23.935 | 15.485 | 0 | 0 | 58.991 | 55.706 | 48.552 | 21.525 | 0 | 0 | 56.343 | 34.321 | [5 empty] | 0 | 0.699 | 39 | 2.0872 | 1.9088 | 0.97891 | 0.83333 | 1.0754 | 51.5253
2009-06-05 | 7:39 | 0 | 18.547 | 0 | 3 | 0 | 28.366 | 28.944 | 27.62 | 27.812 | 20.465 | 24.031 | 15.682 | 0 | 0 | 58.968 | 55.706 | 48.529 | 21.525 | 0 | 0 | 56.323 | 34.275 | [5 empty] | 0 | 0.554 | 40 | 2.0298 | 1.8542 | 0.97659 | 0.83333 | 1.0209 | 50.295
2009-06-05 | 7:40 | 0 | 18.575 | 0 | 2 | 0 | 28.251 | 28.685 | 27.552 | 27.743 | 19.362 | 24.107 | 15.709 | 0 | 0 | 59.018 | 55.713 | 48.536 | 21.552 | 0 | 0 | 56.35 | 34.278 | [5 empty] | 0 | 0.508 | 41 | 2.0219 | 1.8467 | 0.97627 | 0.83333 | 1.0134 | 50.121
2009-06-05 | 7:41 | 0 | 18.525 | 0 | 3 | 0 | 28.025 | 28.434 | 27.495 | 27.64 | 20.121 | 23.979 | 15.702 | 0 | 0 | 58.945 | 55.659 | 48.506 | 21.52 | 0 | 0 | 56.321 | 34.27 | [5 empty] | 0 | 0.385 | 42 | 2.024 | 1.8487 | 0.97635 | 0.83333 | 1.0154 | 50.1662
2009-06-05 | 7:42 | 0 | 18.525 | 0 | 3 | 0 | 27.937 | 28.297 | 27.576 | 27.696 | 19.857 | 24.082 | 15.93 | 0 | 0 | 58.952 | 55.713 | 48.513 | 21.552 | 0 | 0 | 58.368 | 31.092 | [5 empty] | 0 | 0.241 | 43 | 1.9576 | 1.7856 | 0.97366 | 0.83333 | 0.95224 | 48.6438
2009-06-05 | 7:43 | 0 | 18.525 | 1 | 2 | 0 | 27.912 | 28.13 | 27.672 | 27.768 | 21.961 | 24.058 | 15.93 | 0 | 0 | 58.952 | 55.552 | 48.328 | 21.53 | 2 | 0 | 61.038 | 21.794 | [5 empty] | 0 | 0.144 | 44 | 1.9576 | 1.7856 | 0.97366 | 0.83333 | 0.95224 | 48.6438
2009-06-05 | 7:44 | 0 | 18.525 | 0 | 3 | 0 | 27.888 | 28.057 | 27.647 | 27.792 | 26.492 | 24.058 | 16.104 | 0 | 0 | 58.906 | 55.484 | 47.504 | 21.576 | 0 | 0 | 61.396 | 20.588 | [5 empty] | 0 | 0.096 | 45 | 1.9069 | 1.7374 | 0.97161 | 0.83333 | 0.90408 | 47.4106
2009-06-05 | 7:45 | 0 | 18.5 | 0 | 3 | 0 | 42.855 | 28.057 | 27.598 | 27.768 | 26.539 | 24.082 | 16.056 | 0 | 0 | 58.906 | 55.393 | 46.61 | 21.552 | 0 | 0 | 61.307 | 20.782 | [5 empty] | 0 | 15.087 | 46 | 1.9209 | 1.7507 | 0.97217 | 0.83333 | 0.91737 | 47.7573
2009-06-05 | 7:46 | 0 | 18.525 | 0 | 2 | 0 | 33.713 | 40.459 | 27.527 | 27.743 | 22.758 | 24.131 | 16.476 | 1 | 0 | 58.883 | 55.347 | 45.922 | 21.576 | 0 | 0 | 61.149 | 21.262 | [5 empty] | 0 | 5.97 | 47 | 1.7986 | 1.6344 | 0.96722 | 0.83333 | 0.80111 | 44.541
2009-06-05 | 7:47 | 0 | 18.525 | 0 | 3 | 0 | 29.695 | 35.146 | 27.598 | 27.768 | 23.19 | 24.107 | 16.328 | 0 | 0 | 58.863 | 55.323 | 45.394 | 21.576 | 0 | 0 | 60.992 | 21.745 | [5 empty] | 0 | 1.927 | 48 | 1.8417 | 1.6754 | 0.96896 | 0.83333 | 0.84208 | 45.7231
2009-06-05 | 7:48 | 0 | 18.525 | 0 | 3 | 0 | 28.66 | 30.224 | 27.527 | 27.696 | 20.252 | 24.107 | 16.104 | 0 | 0 | 58.84 | 55.3 | 45.072 | 21.576 | 0 | 0 | 60.834 | 22.204 | [5 empty] | 0 | 0.964 | 49 | 1.9069 | 1.7374 | 0.97161 | 0.83333 | 0.90408 | 47.4106
2009-06-05 | 7:49 | 0 | 18.525 | 0 | 2 | 0 | 28.251 | 28.949 | 27.478 | 27.647 | 20.202 | 24.058 | 16.006 | 1 | 0 | 58.863 | 55.277 | 44.867 | 21.576 | 0 | 0 | 60.723 | 22.589 | [5 empty] | 0 | 0.604 | 50 | 1.9355 | 1.7645 | 0.97276 | 0.83333 | 0.93121 | 48.1131
2009-06-05 | 7:50 | 0 | 18.525 | 0 | 3 | 0 | 28.032 | 28.54 | 27.358 | 27.623 | 19.88 | 24.058 | 15.908 | 0 | 0 | 58.817 | 55.3 | 44.638 | 21.601 | 0 | 0 | 60.611 | 22.903 | [5 empty] | 0 | 0.409 | 51 | 1.964 | 1.7917 | 0.97392 | 0.83333 | 0.95833 | 48.7952
2009-06-05 | 7:51 | 0 | 18.525 | 0 | 3 | 0 | 27.912 | 28.275 | 27.287 | 27.503 | 19.905 | 24.082 | 15.857 | 0 | 0 | 58.84 | 55.256 | 44.501 | 21.576 | 0 | 0 | 60.476 | 23.239 | [5 empty] | 0 | 0.409 | 52 | 1.9788 | 1.8058 | 0.97452 | 0.83333 | 0.97245 | 49.1423
2009-06-05 | 7:52 | 0 | 18.525 | 0 | 3 | 0 | 27.743 | 28.106 | 27.334 | 27.478 | 20.078 | 24.033 | 16.031 | 0 | 0 | 58.817 | 55.232 | 44.429 | 21.576 | 0 | 0 | 60.364 | 23.577 | [5 empty] | 0 | 0.265 | 53 | 1.9282 | 1.7576 | 0.97247 | 0.83333 | 0.92429 | 47.9358
2009-06-05 | 7:53 | 0 | 18.525 | 0 | 2 | 0 | 27.647 | 27.912 | 27.383 | 27.432 | 20.252 | 24.033 | 16.252 | 0 | 0 | 58.817 | 55.232 | 44.288 | 21.601 | 0 | 0 | 60.23 | 23.913 | [5 empty] | 0 | 0.215 | 54 | 1.8638 | 1.6964 | 0.96986 | 0.83333 | 0.86311 | 46.3089
2009-06-05 | 7:54 | 0 | 18.555 | 0 | 3 | 0 | 27.652 | 27.821 | 27.387 | 27.581 | 19.664 | 24.112 | 16.086 | 0 | 0 | 58.822 | 55.237 | 44.271 | 21.606 | 0 | 0 | 60.122 | 24.207 | [5 empty] | 0 | 0.071 | 55 | 1.9122 | 1.7424 | 0.97182 | 0.83333 | 0.90906 | 47.5412
2009-06-05 | 7:55 | 0 | 18.525 | 1 | 3 | 0 | 27.672 | 27.743 | 27.358 | 27.527 | 23.528 | 24.082 | 16.056 | 0 | 0 | 58.772 | 55.186 | 44.171 | 21.601 | 0 | 0 | 59.983 | 24.443 | [5 empty] | 0 | 0.145 | 56 | 1.9209 | 1.7507 | 0.97217 | 0.83333 | 0.91737 | 47.7573
2009-06-05 | 7:56 | 0 | 18.555 | 0 | 3 | 0 | 40.932 | 27.797 | 27.341 | 27.532 | 28.376 | 24.161 | 16.209 | 0 | 0 | 58.776 | 55.19 | 44.13 | 21.606 | 0 | 0 | 59.942 | 24.786 | [5 empty] | 0 | 13.4 | 57 | 1.8763 | 1.7083 | 0.97037 | 0.83333 | 0.87502 | 46.6342
2009-06-05 | 7:57 | 0 | 18.475 | 0 | 3 | 0 | 45.394 | 38.648 | 27.311 | 27.503 | 28.876 | 24.178 | 16.401 | 1 | 0 | 58.772 | 55.162 | 44.03 | 21.601 | 0 | 0 | 59.826 | 25.046 | [5 empty] | 0 | 17.891 | 58 | 1.8204 | 1.6552 | 0.9681 | 0.83333 | 0.82187 | 45.147
2009-06-05 | 7:58 | 0 | 18.5 | 0 | 2 | 0 | 41.609 | 44.867 | 27.238 | 27.478 | 23.239 | 24.202 | 16.574 | 2 | 0 | 58.749 | 55.139 | 43.982 | 21.601 | 0 | 0 | 59.668 | 25.262 | [5 empty] | 0 | 14.131 | 59 | 1.7701 | 1.6073 | 0.96606 | 0.83333 | 0.77398 | 43.7266
2009-06-05 | 7:59 | 0 | 18.5 | 0 | 3 | 0 | 31.887 | 43.441 | 27.287 | 27.383 | 21.336 | 24.276 | 16.871 | 0 | 0 | 58.749 | 55.162 | 43.982 | 21.576 | 0 | 0 | 59.595 | 25.455 | [5 empty] | 0 | 4.504 | 60 | 1.6836 | 1.5251 | 0.96256 | 0.83333 | 0.69177 | 41.0898
2009-06-05 | 8:00 | 0 | 18.497 | 0 | 3 | 0 | 29.258 | 33.309 | 27.307 | 27.378 | 21.164 | 24.391 | 16.966 | 0 | 0 | 58.696 | 55.155 | 43.977 | 21.574 | 0 | 0 | 59.458 | 25.644 | [5 empty] | 0 | 1.88 | 61 | 1.6559 | 1.4988 | 0.96143 | 0.83333 | 0.66548 | 40.1883
2009-06-05 | 8:01 | 0 | 18.497 | 0 | 2 | 0 | 28.439 | 29.908 | 27.307 | 27.378 | 22.488 | 24.345 | 17.064 | 0 | 0 | 58.742 | 55.132 | 43.953 | 21.574 | 0 | 0 | 59.369 | 25.813 | [5 empty] | 0 | 1.061 | 62 | 1.6274 | 1.4717 | 0.96028 | 0.83333 | 0.63835 | 39.2261
2009-06-05 | 8:02 | 0 | 18.532 | 0 | 3 | 0 | 28.111 | 28.905 | 27.267 | 27.39 | 19.789 | 24.425 | 16.951 | 1 | 0 | 58.751 | 55.141 | 43.987 | 21.633 | 0 | 0 | 59.356 | 26.063 | [5 empty] | 0 | 0.721 | 63 | 1.6603 | 1.503 | 0.96161 | 0.83333 | 0.66963 | 40.3326
2009-06-05 | 8:03 | 0 | 18.532 | 0 | 3 | 0 | 27.92 | 28.449 | 27.267 | 27.341 | 22.067 | 24.401 | 16.68 | 0 | 0 | 58.774 | 55.165 | 43.939 | 21.633 | 0 | 0 | 59.267 | 26.208 | [5 empty] | 0 | 0.579 | 64 | 1.7392 | 1.578 | 0.96481 | 0.83333 | 0.74464 | 42.8156
2009-06-05 | 8:04 | 0 | 18.497 | 0 | 3 | 0 | 27.787 | 28.15 | 27.088 | 27.356 | 21.814 | 24.44 | 16.67 | 0 | 0 | 58.719 | 55.109 | 43.905 | 21.598 | 0 | 0 | 59.212 | 26.392 | [5 empty] | 0 | 0.431 | 65 | 1.7421 | 1.5807 | 0.96493 | 0.83333 | 0.74741 | 42.903
2009-06-05 | 8:05 | 0 | 18.447 | 0 | 2 | 0 | 27.667 | 27.981 | 27.186 | 27.258 | 21.765 | 24.44 | 16.966 | 0 | 0 | 58.719 | 55.085 | 43.86 | 21.598 | 0 | 0 | 59.146 | 26.583 | [5 empty] | 0 | 0.409 | 66 | 1.6559 | 1.4988 | 0.96143 | 0.83333 | 0.66548 | 40.1883
2009-06-05 | 8:06 | 0 | 18.507 | 0 | 3 | 0 | 27.581 | 27.895 | 27.292 | 27.341 | 19.691 | 24.401 | 16.73 | 0 | 0 | 58.728 | 55.097 | 43.893 | 21.657 | 0 | 0 | 59.132 | 26.787 | [5 empty] | 0 | 0.24 | 67 | 1.7246 | 1.5641 | 0.96422 | 0.83333 | 0.7308 | 42.3746
2009-06-05 | 8:07 | 0 | 18.507 | 1 | 3 | 0 | 27.606 | 27.75 | 27.365 | 27.486 | 19.764 | 24.45 | 16.878 | 0 | 0 | 58.728 | 55.097 | 43.846 | 21.657 | 0 | 0 | 59.086 | 26.882 | [5 empty] | 0 | 0.12 | 68 | 1.6815 | 1.5232 | 0.96247 | 0.83333 | 0.68984 | 41.0244
2009-06-05 | 8:08 | 1 | 18.497 | 0 | 3 | 0 | 33.708 | 27.667 | 27.378 | 27.427 | 28.101 | 24.391 | 17.213 | 0 | 0 | 58.673 | 55.064 | 43.836 | 21.623 | 0 | 0 | 58.943 | 26.993 | [5 empty] | 18.497 | 6.281 | 69 | 1.584 | 1.4304 | 0.95852 | 0.83333 | 0.59711 | 37.6968
2009-06-05 | 8:09 | 0 | 18.497 | 0 | 3 | 0 | 43.671 | 31.907 | 27.356 | 27.571 | 28.895 | 24.345 | 16.916 | 1 | 0 | 58.673 | 55.018 | 43.743 | 21.623 | 0 | 0 | 58.899 | 27.137 | [5 empty] | 0 | 16.1 | 70 | 1.6705 | 1.5127 | 0.96202 | 0.83333 | 0.67932 | 40.6665
2009-06-05 | 8:10 | 0 | 18.532 | 0 | 3 | 1 | 39.475 | 43.023 | 27.412 | 27.63 | 24.859 | 24.425 | 17.175 | 1 | 0 | 58.685 | 55.074 | 43.798 | 21.657 | 0 | 0 | 58.863 | 27.292 | [5 empty] | 0 | 11.845 | 71 | 1.595 | 1.441 | 0.95897 | 0.83333 | 0.60763 | 38.0948
2009-06-05 | 8:11 | 0 | 18.532 | 0 | 2 | 0 | 31.34 | 41.025 | 27.412 | 27.581 | 23.606 | 24.379 | 16.878 | 1 | 0 | 58.685 | 55.05 | 43.822 | 21.633 | 0 | 0 | 58.84 | 27.437 | [5 empty] | 0 | 3.759 | 0 | 1.6815 | 1.5232 | 0.96247 | 0.83333 | 0.68984 | 41.0244
2009-06-05 | 8:12 | 0 | 18.507 | 0 | 3 | 0 | 29.219 | 32.326 | 27.39 | 27.581 | 24.379 | 24.425 | 17.248 | 0 | 0 | 58.662 | 55.05 | 43.798 | 21.657 | 0 | 0 | 58.797 | 27.581 | [5 empty] | 0 | 1.638 | 1 | 1.5738 | 1.4208 | 0.65575 | 0.53097 | 0.88978 | 56.5377
2009-06-05 | 8:13 | 0 | 18.507 | 0 | 3 | 0 | 28.474 | 29.702 | 27.245 | 27.51 | 23.871 | 24.379 | 17.001 | 0 | 0 | 58.662 | 55.05 | 43.822 | 21.657 | 0 | 0 | 58.728 | 27.726 | [5 empty] | 0 | 0.964 | 2 | 1.6457 | 1.4891 | 0.65866 | 0.53097 | 0.95815 | 58.2211
2009-06-05 | 8:14 | 0 | 18.532 | 0 | 2 | 0 | 28.16 | 28.834 | 27.196 | 27.437 | 23.751 | 24.379 | 16.928 | 0 | 0 | 58.662 | 55.027 | 43.776 | 21.657 | 0 | 0 | 58.685 | 27.871 | [5 empty] | 0 | 0.723 | 3 | 1.667 | 1.5093 | 0.65952 | 0.53097 | 0.97836 | 58.6908
2009-06-05 | 8:15 | 0 | 18.537 | 0 | 3 | 0 | 27.949 | 28.454 | 27.152 | 27.419 | 23.901 | 24.335 | 16.959 | 0 | 0 | 58.689 | 55.078 | 43.805 | 21.687 | 0 | 0 | 58.667 | 28.02 | [5 empty] | 0 | 0.53 | 4 | 1.6579 | 1.5007 | 0.65916 | 0.53097 | 0.96978 | 58.4928
2009-06-05 | 8:16 | 0 | 18.537 | 0 | 3 | 0 | 27.78 | 28.165 | 27.177 | 27.395 | 24.045 | 24.359 | 17.006 | 0 | 0 | 58.689 | 55.032 | 43.805 | 21.687 | 0 | 0 | 58.689 | 28.116 | [5 empty] | 0 | 0.385 | 5 | 1.6443 | 1.4877 | 0.6586 | 0.53097 | 0.95677 | 58.1885
2009-06-05 | 8:17 | 0 | 18.588 | 0 | 3 | 0 | 27.66 | 28.045 | 27.37 | 27.466 | 23.057 | 24.455 | 16.858 | 0 | 0 | 58.712 | 55.102 | 43.85 | 21.782 | 0 | 0 | 58.621 | 28.334 | [5 empty] | 0 | 0.194 | 6 | 1.6874 | 1.5287 | 0.66035 | 0.53097 | 0.99773 | 59.1301
2009-06-05 | 8:18 | 0 | 18.532 | 0 | 2 | 0 | 27.677 | 27.846 | 27.412 | 27.581 | 20.5 | 24.401 | 16.705 | 0 | 0 | 58.685 | 55.05 | 43.776 | 21.753 | 0 | 0 | 58.505 | 28.376 | [5 empty] | 0 | 0.096 | 7 | 1.7319 | 1.5711 | 0.66215 | 0.53097 | 1.0401 | 60.0543
2009-06-05 | 8:19 | 0 | 18.558 | 1 | 3 | 0 | 27.75 | 27.775 | 27.437 | 27.677 | 19.789 | 24.379 | 16.68 | 0 | 0 | 58.662 | 55.004 | 43.752 | 21.753 | 0 | 0 | 58.527 | 28.474 | [5 empty] | 0 | 0.073 | 8 | 1.7392 | 1.578 | 0.66245 | 0.53097 | 1.047 | 60.2008
2009-06-05 | 8:20 | 0 | 18.618 | 0 | 3 | 0 | 35.94 | 27.858 | 27.522 | 27.738 | 28.461 | 24.389 | 16.913 | 0 | 0 | 58.721 | 55.043 | 43.836 | 21.787 | 0 | 0 | 58.543 | 28.631 | [5 empty] | 0 | 8.202 | 9 | 1.6713 | 1.5135 | 0.6597 | 0.53097 | 0.98251 | 58.7859
2009-06-05 | 8:21 | 0 | 18.56 | 0 | 3 | 0 | 37.696 | 33.44 | 27.49 | 27.78 | 22.238 | 24.335 | 16.609 | 1 | 0 | 58.669 | 54.99 | 43.781 | 21.731 | 0 | 0 | 58.491 | 28.694 | [5 empty] | 0 | 9.916 | 10 | 1.7599 | 1.5976 | 0.66329 | 0.53097 | 1.0667 | 60.6103
2009-06-05 | 8:22 | 0 | 18.618 | 0 | 3 | 0 | 30.629 | 38.619 | 27.473 | 27.834 | 20.654 | 24.342 | 17.062 | 0 | 0 | 58.678 | 55.02 | 43.812 | 21.787 | 0 | 0 | 58.452 | 28.822 | [5 empty] | 0 | 2.795 | 11 | 1.6279 | 1.4722 | 0.65794 | 0.53097 | 0.94126 | 57.8192
2009-06-05 | 8:23 | 0 | 18.585 | 0 | 3 | 0 | 28.91 | 31.247 | 27.37 | 27.682 | 20.189 | 24.335 | 17.079 | 0 | 0 | 58.603 | 55.013 | 43.781 | 21.78 | 0 | 0 | 58.379 | 28.864 | [5 empty] | 0 | 1.228 | 12 | 1.623 | 1.4675 | 0.65774 | 0.53097 | 0.93656 | 57.7056
2009-06-05 | 8:24 | 0 | 18.61 | 0 | 2 | 0 | 28.356 | 29.199 | 27.346 | 27.586 | 18.854 | 24.31 | 17.004 | 0 | 0 | 58.648 | 54.99 | 43.805 | 21.78 | 0 | 0 | 58.402 | 28.959 | [5 empty] | 0 | 0.77 | 13 | 1.6448 | 1.4883 | 0.65863 | 0.53097 | 0.95732 | 58.2015
2009-06-05 | 8:25 | 0 | 18.643 | 0 | 3 | 0 | 28.027 | 28.606 | 27.159 | 27.544 | 20.023 | 24.269 | 16.888 | 1 | 0 | 58.655 | 54.997 | 43.836 | 21.812 | 0 | 0 | 58.386 | 29.087 | [5 empty] | 0 | 0.483 | 14 | 1.6786 | 1.5204 | 0.66 | 0.53097 | 0.98943 | 58.9431
2009-06-05 | 8:26 | 0 | 18.668 | 0 | 3 | 0 | 27.932 | 28.341 | 27.208 | 27.402 | 19.133 | 24.293 | 17.135 | 0 | 0 | 58.655 | 55.02 | 43.884 | 21.836 | 0 | 0 | 58.363 | 29.207 | [5 empty] | 0 | 0.53 | 15 | 1.6067 | 1.452 | 0.65708 | 0.53097 | 0.92106 | 57.3265
2009-06-05 | 8:27 | 0 | 18.668 | 0 | 2 | 0 | 27.714 | 28.076 | 27.159 | 27.402 | 19.035 | 24.244 | 17.21 | 0 | 0 | 58.632 | 54.973 | 43.86 | 21.812 | 0 | 0 | 58.34 | 29.305 | [5 empty] | 0 | 0.312 | 16 | 1.5848 | 1.4313 | 0.6562 | 0.53097 | 0.9003 | 56.8066
2009-06-05 | 8:28 | 0 | 18.668 | 0 | 3 | 0 | 27.618 | 27.883 | 27.233 | 27.402 | 19.085 | 24.293 | 17.383 | 0 | 0 | 58.632 | 54.973 | 43.812 | 21.787 | 0 | 0 | 58.34 | 29.352 | [5 empty] | 0 | 0.216 | 17 | 1.5345 | 1.3834 | 0.65415 | 0.53097 | 0.85241 | 55.5509
2009-06-05 | 8:29 | 0 | 18.668 | 0 | 3 | 0 | 27.544 | 27.787 | 27.304 | 27.402 | 20.752 | 24.293 | 17.062 | 0 | 0 | 58.609 | 54.973 | 43.836 | 21.836 | 0 | 0 | 58.297 | 29.425 | [5 empty] | 0 | 0.142 | 18 | 1.6279 | 1.4722 | 0.65794 | 0.53097 | 0.94126 | 57.8192
2009-06-05 | 8:30 | 0 | 18.721 | 0 | 3 | 0 | 27.574 | 27.743 | 27.287 | 27.552 | 20.397 | 24.322 | 17.338 | 0 | 0 | 58.637 | 54.978 | 43.817 | 21.841 | 0 | 0 | 58.279 | 29.526 | [5 empty] | 0 | 0.022 | 19 | 1.5476 | 1.3958 | 0.65469 | 0.53097 | 0.86487 | 55.8854
2009-06-05 | 8:31 | 1 | 18.668 | 1 | 3 | 0 | 31.497 | 27.714 | 27.304 | 27.473 | 27.738 | 24.222 | 16.84 | 0 | 0 | 58.609 | 54.929 | 43.767 | 21.812 | 0 | 0 | 58.251 | 29.594 | [5 empty] | 18.668 | 4.024 | 20 | 1.6926 | 1.5337 | 0.66056 | 0.53097 | 1.0027 | 59.2414
2009-06-05 | 8:32 | 0 | 18.643 | 0 | 2 | 0 | 39.559 | 30.269 | 27.28 | 27.522 | 22.51 | 24.222 | 16.74 | 0 | 0 | 58.566 | 54.929 | 43.743 | 21.836 | 0 | 0 | 58.251 | 29.616 | [5 empty] | 0 | 12.037 | 21 | 1.7217 | 1.5614 | 0.66174 | 0.53097 | 1.0304 | 59.8471
2009-06-05 | 8:33 | 0 | 18.668 | 0 | 3 | 0 | 30.967 | 39.748 | 27.184 | 27.522 | 20.438 | 24.173 | 16.939 | 1 | 0 | 58.543 | 54.882 | 43.788 | 21.836 | 0 | 0 | 58.274 | 29.69 | [5 empty] | 0 | 3.445 | 22 | 1.6638 | 1.5063 | 0.65939 | 0.53097 | 0.97531 | 58.6208
2009-06-05 | 8:34 | 0 | 18.668 | 0 | 3 | 0 | 28.775 | 31.737 | 27.135 | 27.424 | 22.076 | 24.222 | 16.939 | 0 | 0 | 58.52 | 54.905 | 43.788 | 21.812 | 0 | 0 | 58.206 | 29.739 | [5 empty] | 0 | 1.351 | 23 | 1.6638 | 1.5063 | 0.65939 | 0.53097 | 0.97531 | 58.6208
2009-06-05 | 8:35 | 0 | 18.668 | 0 | 3 | 0 | 28.076 | 29.111 | 27.064 | 27.329 | 20.096 | 24.197 | 17.112 | 0 | 0 | 58.52 | 54.905 | 43.788 | 21.812 | 0 | 0 | 58.206 | 29.786 | [5 empty] | 0 | 0.747 | 24 | 1.6134 | 1.4584 | 0.65735 | 0.53097 | 0.92742 | 57.4832
2009-06-05 | 8:36 | 0 | 18.643 | 0 | 2 | 0 | 27.787 | 28.366 | 27.015 | 27.258 | 20.534 | 24.173 | 17.037 | 0 | 0 | 58.52 | 54.905 | 43.788 | 21.812 | 0 | 0 | 58.162 | 29.835 | [5 empty] | 0 | 0.529 | 25 | 1.6352 | 1.4792 | 0.65824 | 0.53097 | 0.94818 | 57.985
2009-06-05 | 8:37 | 0 | 18.673 | 0 | 3 | 0 | 27.623 | 27.983 | 27.044 | 27.213 | 19.832 | 24.202 | 17.142 | 0 | 0 | 58.571 | 54.91 | 43.841 | 21.866 | 0 | 0 | 58.19 | 29.911 | [5 empty] | 0 | 0.41 | 26 | 1.6046 | 1.4501 | 0.657 | 0.53097 | 0.91912 | 57.2786
2009-06-05 | 8:38 | 0 | 18.668 | 0 | 3 | 0 | 27.449 | 27.787 | 26.99 | 27.184 | 22.03 | 24.148 | 17.185 | 0 | 0 | 58.543 | 54.859 | 43.836 | 21.812 | 0 | 0 | 58.117 | 29.955 | [5 empty] | 0 | 0.265 | 27 | 1.5921 | 1.4382 | 0.65649 | 0.53097 | 0.90722 | 56.9815
2009-06-05 | 8:39 | 0 | 18.673 | 0 | 3 | 0 | 27.407 | 27.672 | 26.949 | 27.238 | 21.986 | 24.178 | 17.092 | 0 | 0 | 58.525 | 54.887 | 43.841 | 21.841 | 0 | 0 | 58.144 | 30.033 | [5 empty] | 0 | 0.169 | 28 | 1.6192 | 1.4639 | 0.65759 | 0.53097 | 0.93296 | 57.6183
2009-06-05 | 8:40 | 0 | 18.656 | 0 | 3 | 0 | 27.365 | 27.51 | 26.931 | 27.172 | 20.86 | 24.161 | 17.125 | 0 | 0 | 58.53 | 54.824 | 43.8 | 21.848 | 0 | 0 | 58.08 | 30.134 | [5 empty] | 0 | 0.193 | 29 | 1.6096 | 1.4548 | 0.6572 | 0.53097 | 0.92383 | 57.3948
2009-06-05 | 8:41 | 0 | 18.681 | 0 | 3 | 0 | 27.292 | 27.486 | 27.003 | 27.221 | 21.101 | 24.161 | 17.049 | 0 | 0 | 58.484 | 54.824 | 43.776 | 21.824 | 0 | 0 | 58.014 | 30.232 | [5 empty] | 0 | 0.071 | 30 | 1.6317 | 1.4758 | 0.6581 | 0.53097 | 0.94486 | 57.9056
2009-06-05 | 8:42 | 0 | 18.656 | 0 | 2 | 0 | 28.64 | 27.437 | 27.003 | 27.243 | 27.196 | 24.21 | 17.371 | 0 | 0 | 58.461 | 54.824 | 43.8 | 21.848 | 0 | 0 | 58.037 | 30.256 | [5 empty] | 0 | 1.397 | 31 | 1.538 | 1.3867 | 0.6543 | 0.53097 | 0.85573 | 55.6407
2009-06-05 | 8:43 | 0 | 18.656 | 1 | 3 | 0 | 42.719 | 28.785 | 26.978 | 27.243 | 27.895 | 24.161 | 17.346 | 1 | 0 | 58.461 | 54.824 | 43.776 | 21.824 | 0 | 0 | 57.968 | 30.278 | [5 empty] | 0 | 15.476 | 32 | 1.5452 | 1.3936 | 0.65459 | 0.53097 | 0.86265 | 55.8263
2009-06-05 | 8:44 | 0 | 18.63 | 0 | 3 | 0 | 33.577 | 41.779 | 26.931 | 27.292 | 21.944 | 24.136 | 17.396 | 1 | 0 | 58.418 | 54.8 | 43.752 | 21.848 | 0 | 0 | 57.902 | 30.327 | [5 empty] | 0 | 6.285 | 33 | 1.5307 | 1.3798 | 0.654 | 0.53097 | 0.84881 | 55.4532
2009-06-05 | 8:45 | 0 | 18.656 | 0 | 3 | 0 | 29.244 | 34.565 | 26.978 | 27.221 | 21.51 | 24.087 | 17.519 | 0 | 0 | 58.441 | 54.8 | 43.752 | 21.848 | 0 | 0 | 57.879 | 30.376 | [5 empty] | 0 | 2.023 | 34 | 1.4949 | 1.3457 | 0.65255 | 0.53097 | 0.81477 | 54.5043
2009-06-05 | 8:46 | 0 | 18.656 | 0 | 3 | 0 | 28.184 | 29.724 | 26.956 | 27.196 | 20.571 | 24.185 | 17.668 | 0 | 0 | 58.441 | 54.8 | 43.824 | 21.848 | 0 | 0 | 57.856 | 30.423 | [5 empty] | 0 | 0.988 | 35 | 1.4515 | 1.3045 | 0.65079 | 0.53097 | 0.77352 | 53.2922
2009-06-05 | 8:47 | 0 | 18.681 | 0 | 3 | 0 | 27.797 | 28.449 | 26.931 | 27.221 | 19.812 | 24.161 | 17.592 | 0 | 0 | 58.441 | 54.8 | 43.824 | 21.873 | 0 | 0 | 57.879 | 30.448 | [5 empty] | 0 | 0.576 | 36 | 1.4736 | 1.3255 | 0.65169 | 0.53097 | 0.79456 | 53.9194
2009-06-05 | 8:48 | 0 | 18.681 | 0 | 3 | 0 | 27.581 | 28.015 | 26.956 | 27.147 | 19.37 | 24.136 | 17.519 | 0 | 0 | 58.461 | 54.777 | 43.824 | 21.873 | 0 | 0 | 57.902 | 30.497 | [5 empty] | 0 | 0.434 | 37 | 1.4949 | 1.3457 | 0.65255 | 0.53097 | 0.81477 | 54.5043
2009-06-05 | 8:49 | 0 | 18.703 | 0 | 2 | 0 | 27.412 | 27.75 | 26.833 | 27.052 | 20.571 | 24.112 | 17.74 | 0 | 0 | 58.395 | 54.709 | 43.776 | 21.824 | 0 | 0 | 57.856 | 30.472 | [5 empty] | 0 | 0.36 | 38 | 1.4305 | 1.2846 | 0.64994 | 0.53097 | 0.75359 | 52.6801
2009-06-05 | 8:50 | 0 | 18.713 | 0 | 3 | 0 | 27.299 | 27.638 | 26.698 | 27.01 | 19.674 | 24.168 | 17.65 | 0 | 0 | 58.425 | 54.807 | 43.831 | 21.88 | 0 | 0 | 57.82 | 30.553 | [5 empty] | 0 | 0.289 | 39 | 1.4567 | 1.3095 | 0.651 | 0.53097 | 0.77851 | 53.4424
2009-06-05 | 8:51 | 0 | 18.713 | 0 | 3 | 0 | 27.228 | 27.493 | 26.77 | 26.914 | 19.722 | 24.143 | 17.527 | 0 | 0 | 58.425 | 54.784 | 43.807 | 21.88 | 0 | 0 | 57.82 | 30.6 | [5 empty] | 0 | 0.314 | 40 | 1.4925 | 1.3435 | 0.65245 | 0.53097 | 0.81255 | 54.441
2009-06-05 | 8:52 | 0 | 18.713 | 0 | 3 | 0 | 27.108 | 27.397 | 26.988 | 26.988 | 20.988 | 24.168 | 17.527 | 1 | 0 | 58.402 | 54.74 | 43.831 | 21.856 | 0 | 0 | 57.797 | 30.673 | [5 empty] | 0 | 0.12 | 41 | 1.4925 | 1.3435 | 0.65245 | 0.53097 | 0.81255 | 54.441
2009-06-05 | 8:53 | 0 | 18.713 | 0 | 3 | 0 | 27.108 | 27.228 | 27.034 | 27.204 | 24.818 | 24.119 | 17.748 | 0 | 0 | 58.425 | 54.74 | 43.807 | 21.88 | 0 | 0 | 57.797 | 30.698 | [5 empty] | 0 | -0.096 | 42 | 1.4282 | 1.2824 | 0.64985 | 0.53097 | 0.75138 | 52.6109
2009-06-05 | 8:54 | 0 | 18.713 | 0 | 3 | 0 | 40.399 | 27.228 | 27.01 | 27.228 | 28.072 | 24.119 | 17.798 | 0 | 0 | 58.379 | 54.693 | 43.76 | 21.88 | 0 | 0 | 57.751 | 30.744 | [5 empty] | 0 | 13.171 | 43 | 1.4136 | 1.2685 | 0.64926 | 0.53097 | 0.73754 | 52.1738
2009-06-05 | 8:55 | 1 | 18.713 | 1 | 3 | 0 | 43.384 | 39.365 | 26.865 | 27.179 | 24.168 | 24.097 | 17.874 | 1 | 0 | 58.379 | 54.716 | 43.783 | 21.856 | 0 | 0 | 57.751 | 30.793 | [5 empty] | 18.713 | 16.205 | 44 | 1.3915 | 1.2475 | 0.64836 | 0.53097 | 0.7165 | 51.4918
2009-06-05 | 8:56 | 0 | 18.713 | 0 | 3 | 0 | 32.431 | 42.915 | 26.819 | 27.108 | 20.458 | 24.119 | 17.748 | 1 | 0 | 58.358 | 54.693 | 43.783 | 21.88 | 0 | 0 | 57.774 | 30.818 | [5 empty] | 0 | 5.323 | 45 | 1.4282 | 1.2824 | 0.64985 | 0.53097 | 0.75138 | 52.6109
2009-06-05 | 8:57 | 0 | 18.713 | 0 | 3 | 0 | 29.035 | 33.421 | 26.89 | 27.01 | 20.963 | 24.097 | 17.849 | 0 | 0 | 58.313 | 54.716 | 43.807 | 21.807 | 0 | 0 | 57.82 | 30.842 | [5 empty] | 0 | 2.025 | 46 | 1.3988 | 1.2544 | 0.64866 | 0.53097 | 0.72342 | 51.7185
2009-06-05 | 8:58 | 0 | 18.688 | 0 | 3 | 0 | 28.023 | 29.516 | 26.89 | 27.059 | 19.92 | 24.072 | 17.773 | 0 | 0 | 58.358 | 54.716 | 43.783 | 21.88 | 0 | 0 | 57.843 | 30.889 | [5 empty] | 0 | 0.964 | 47 | 1.4209 | 1.2754 | 0.64955 | 0.53097 | 0.74446 | 52.3935
2009-06-05 | 8:59 | 0 | 18.688 | 0 | 2 | 0 | 27.662 | 28.383 | 26.865 | 27.083 | 19.845 | 24.072 | 17.947 | 0 | 0 | 58.358 | 54.693 | 43.783 | 21.88 | 0 | 0 | 57.82 | 30.889 | [5 empty] | 0 | 0.579 | 48 | 1.3702 | 1.2273 | 0.6475 | 0.53097 | 0.6963 | 50.8159
2009-06-05 | 9:00 | 0 | 18.713 | 0 | 3 | 0 | 27.493 | 27.927 | 26.89 | 27.059 | 21.856 | 24.143 | 17.823 | 0 | 0 | 58.336 | 54.693 | 43.807 | 21.88 | 0 | 0 | 57.774 | 30.938 | [5 empty] | 0 | 0.434 | 49 | 1.4063 | 1.2616 | 0.64896 | 0.53097 | 0.73062 | 51.9518
2009-06-05 | 9:01 | 0 | 18.736 | 0 | 3 | 0 | 27.419 | 27.733 | 26.77 | 27.059 | 19.993 | 24.119 | 18.045 | 0 | 0 | 58.379 | 54.693 | 43.831 | 21.905 | 0 | 0 | 57.863 | 30.985 | [5 empty] | 0 | 0.36 | 50 | 1.3417 | 1.2001 | 0.64634 | 0.53097 | 0.66917 | 49.875
2009-06-05 | 9:02 | 0 | 18.744 | 0 | 3 | 0 | 27.353 | 27.593 | 26.752 | 26.944 | 19.53 | 24.102 | 18.002 | 0 | 0 | 58.363 | 54.698 | 43.86 | 21.885 | 0 | 0 | 57.824 | 31.063 | [5 empty] | 0 | 0.409 | 51 | 1.3542 | 1.212 | 0.64685 | 0.53097 | 0.68107 | 50.2927
2009-06-05 | 9:03 | 0 | 18.766 | 0 | 3 | 0 | 27.233 | 27.498 | 26.873 | 26.919 | 19.382 | 24.102 | 17.977 | 0 | 0 | 58.363 | 54.674 | 43.836 | 21.91 | 0 | 0 | 57.756 | 31.088 | [5 empty] | 0 | 0.314 | 52 | 1.3615 | 1.219 | 0.64714 | 0.53097 | 0.68799 | 50.5321
2009-06-05 | 9:04 | 0 | 18.761 | 0 | 3 | 0 | 27.132 | 27.373 | 27.059 | 27.01 | 19.5 | 24.048 | 18.145 | 0 | 0 | 58.313 | 54.646 | 43.807 | 21.88 | 0 | 0 | 57.685 | 31.107 | [5 empty] | 0 | 0.122 | 53 | 1.3126 | 1.1725 | 0.64516 | 0.53097 | 0.64149 | 48.8726
2009-06-05 | 9:05 | 0 | 18.791 | 0 | 3 | 0 | 27.498 | 27.282 | 27.208 | 27.282 | 26.895 | 24.126 | 18.273 | 0 | 0 | 58.317 | 54.583 | 43.836 | 21.836 | 0 | 0 | 57.713 | 31.112 | [5 empty] | 0 | 0.216 | 54 | 1.2753 | 1.137 | 0.64365 | 0.53097 | 0.60606 | 47.5229
2009-06-05 | 9:06 | 0 | 18.766 | 1 | 3 | 0 | 41.722 | 27.981 | 27.088 | 27.353 | 28.317 | 24.102 | 18.223 | 1 | 0 | 58.295 | 54.651 | 43.812 | 21.91 | 0 | 0 | 57.713 | 31.159 | [5 empty] | 0 | 14.369 | 55 | 1.2899 | 1.1509 | 0.64424 | 0.53097 | 0.6199 | 48.0594
2009-06-05 | 9:07 | 0 | 18.791 | 0 | 3 | 0 | 35.024 | 40.923 | 26.968 | 27.329 | 22.8 | 24.102 | 18.075 | 1 | 0 | 58.317 | 54.607 | 43.812 | 21.885 | 0 | 0 | 57.621 | 31.183 | [5 empty] | 0 | 7.695 | 56 | 1.333 | 1.1918 | 0.64599 | 0.53097 | 0.66087 | 49.5789
2009-06-05 | 9:08 | 0 | 18.791 | 0 | 3 | 0 | 29.714 | 36.081 | 26.944 | 27.162 | 22.51 | 24.053 | 17.952 | 0 | 0 | 58.317 | 54.63 | 43.884 | 21.91 | 0 | 0 | 57.644 | 31.257 | [5 empty] | 0 | 2.552 | 57 | 1.3688 | 1.2259 | 0.64744 | 0.53097 | 0.69491 | 50.7689
2009-06-05 | 9:09 | 0 | 18.766 | 0 | 2 | 0 | 28.317 | 30.195 | 26.944 | 27.088 | 20.488 | 24.077 | 18.027 | 1 | 0 | 58.295 | 54.607 | 43.836 | 21.885 | 0 | 0 | 57.555 | 31.232 | [5 empty] | 0 | 1.229 | 58 | 1.3469 | 1.2051 | 0.64655 | 0.53097 | 0.67415 | 50.0508
2009-06-05 | 9:10 | 0 | 18.718 | 0 | 3 | 0 | 27.763 | 28.655 | 26.848 | 27.137 | 19.852 | 24.102 | 17.655 | 0 | 0 | 58.272 | 54.63 | 43.836 | 21.91 | 0 | 0 | 57.621 | 31.281 | [5 empty] | 0 | 0.626 | 59 | 1.4553 | 1.3081 | 0.65094 | 0.53097 | 0.77712 | 53.4008
2009-06-05 | 9:11 | 0 | 18.754 | 0 | 3 | 0 | 27.581 | 28.062 | 26.929 | 27.074 | 19.985 | 24.087 | 17.642 | 0 | 0 | 58.283 | 54.639 | 43.87 | 21.944 | 0 | 0 | 57.653 | 31.338 | [5 empty] | 0 | 0.507 | 60 | 1.459 | 1.3117 | 0.6511 | 0.53097 | 0.78072 | 53.5089
2009-06-05 | 9:12 | 0 | 18.779 | 0 | 3 | 0 | 27.412 | 27.797 | 26.953 | 27.123 | 18.382 | 24.136 | 17.889 | 0 | 0 | 58.26 | 54.616 | 43.893 | 21.944 | 0 | 0 | 57.61 | 31.338 | [5 empty] | 0 | 0.289 | 61 | 1.3871 | 1.2433 | 0.64818 | 0.53097 | 0.71235 | 51.3546
2009-06-05 | 9:13 | 0 | 18.766 | 0 | 3 | 0 | 27.353 | 27.571 | 26.873 | 27.162 | 18.545 | 24.077 | 17.803 | 0 | 0 | 58.251 | 54.56 | 43.86 | 21.861 | 0 | 0 | 57.51 | 31.281 | [5 empty] | 0 | 0.191 | 62 | 1.4122 | 1.2671 | 0.6492 | 0.53097 | 0.73616 | 52.1296
2009-06-05 | 9:14 | 0 | 18.779 | 0 | 3 | 0 | 27.363 | 27.508 | 26.882 | 27.052 | 18.972 | 24.112 | 17.939 | 0 | 0 | 58.26 | 54.593 | 43.846 | 21.944 | 0 | 0 | 57.564 | 31.387 | [5 empty] | 0 | 0.311 | 63 | 1.3726 | 1.2295 | 0.64759 | 0.53097 | 0.69851 | 50.891
2009-06-05 | 9:15 | 0 | 18.779 | 0 | 2 | 0 | 27.292 | 27.483 | 27.052 | 27.098 | 18.309 | 24.136 | 18.258 | 0 | 0 | 58.238 | 54.569 | 43.893 | 21.92 | 0 | 0 | 57.542 | 31.436 | [5 empty] | 0 | 0.194 | 64 | 1.2797 | 1.1412 | 0.64383 | 0.53097 | 0.61021 | 47.6851
2009-06-05 | 9:16 | 0 | 18.779 | 0 | 3 | 0 | 27.267 | 27.387 | 27.147 | 27.218 | 20.184 | 24.136 | 17.939 | 0 | 0 | 58.238 | 54.548 | 43.917 | 21.944 | 0 | 0 | 57.498 | 31.458 | [5 empty] | 0 | 0.049 | 65 | 1.3726 | 1.2295 | 0.64759 | 0.53097 | 0.69851 | 50.891
2009-06-05 | 9:17 | 0 | 18.754 | 0 | 3 | 0 | 39.052 | 27.363 | 27.123 | 27.412 | 27.942 | 24.161 | 18.505 | 0 | 0 | 58.238 | 54.525 | 43.846 | 21.944 | 0 | 0 | 57.453 | 31.482 | [5 empty] | 0 | 11.64 | 66 | 1.2077 | 1.0728 | 0.64091 | 0.53097 | 0.54184 | 44.864
2009-06-05 | 9:18 | 0 | 18.779 | 1 | 3 | 0 | 34.469 | 37.079 | 27.003 | 27.316 | 20.811 | 24.136 | 18.11 | 1 | 0 | 58.192 | 54.502 | 43.893 | 21.92 | 0 | 0 | 57.453 | 31.482 | [5 empty] | 0 | 7.153 | 67 | 1.3228 | 1.1822 | 0.64558 | 0.53097 | 0.65118 | 49.2285
2009-06-05 | 9:19 | 0 | 18.809 | 0 | 3 | 0 | 29.489 | 35.438 | 26.936 | 27.272 | 19.447 | 24.166 | 18.389 | 0 | 0 | 58.219 | 54.53 | 43.874 | 21.949 | 0 | 0 | 57.457 | 31.487 | [5 empty] | 0 | 2.217 | 68 | 1.2415 | 1.1049 | 0.64228 | 0.53097 | 0.57395 | 46.2296
2009-06-05 | 9:20 | 0 | 18.819 | 0 | 3 | 0 | 28.224 | 29.908 | 26.875 | 27.115 | 19.214 | 24.2 | 18.522 | 0 | 0 | 58.183 | 54.513 | 43.908 | 21.937 | 0 | 0 | 57.443 | 31.499 | [5 empty] | 0 | 1.109 | 69 | 1.2028 | 1.0681 | 0.64071 | 0.53097 | 0.53714 | 44.6574
2009-06-05 | 9:21 | 0 | 18.789 | 0 | 2 | 0 | 27.687 | 28.459 | 26.797 | 27.061 | 19.651 | 24.195 | 18.296 | 0 | 0 | 58.133 | 54.485 | 43.879 | 21.932 | 0 | 0 | 57.459 | 31.47 | [5 empty] | 0 | 0.626 | 70 | 1.2686 | 1.1307 | 0.64338 | 0.53097 | 0.59969 | 47.2719
2009-06-05 | 9:22 | 0 | 18.844 | 0 | 3 | 0 | 27.476 | 27.91 | 26.826 | 27.02 | 20.394 | 24.175 | 18.696 | 0 | 0 | 58.183 | 54.492 | 43.932 | 21.961 | 0 | 0 | 57.421 | 31.524 | [5 empty] | 0 | 0.456 | 71 | 1.1521 | 1.0199 | 0.63866 | 0.53097 | 0.48897 | 42.441
2009-06-05 | 9:23 | 0 | 18.844 | 0 | 3 | 0 | 27.356 | 27.645 | 26.875 | 27.042 | 20.588 | 24.153 | 19.214 | 0 | 0 | 58.16 | 54.513 | 43.932 | 21.983 | 0 | 0 | 57.421 | 31.546 | [5 empty] | 0 | 0.314 | 72 | 1.0013 | 0.87656 | 0.63255 | 0.53097 | 0.34559 | 34.5148
2009-06-05 | 9:24 | 0 | 18.814 | 0 | 3 | 0 | 27.231 | 27.471 | 26.821 | 27.061 | 19.43 | 24.146 | 18.912 | 0 | 0 | 58.11 | 54.441 | 43.879 | 21.907 | 0 | 0 | 57.393 | 31.541 | [5 empty] | 0 | 0.17 | 73 | 1.0892 | 0.96016 | 0.63611 | 0.53097 | 0.42918 | 39.4028
2009-06-05 | 9:25 | 0 | 18.819 | 0 | 3 | 0 | 27.26 | 27.38 | 26.875 | 26.995 | 20.515 | 24.2 | 18.623 | 1 | 0 | 58.137 | 54.441 | 43.855 | 21.954 | 0 | 0 | 57.393 | 31.541 | [5 empty] | 0 | 0.265 | 74 | 1.1734 | 1.0402 | 0.63952 | 0.53097 | 0.50918 | 43.3942
2009-06-05 | 9:26 | 0 | 18.844 | 0 | 3 | 0 | 27.186 | 27.38 | 26.922 | 27.02 | 20.101 | 24.2 | 18.92 | 0 | 0 | 58.137 | 54.446 | 43.932 | 21.983 | 0 | 0 | 57.421 | 31.595 | [5 empty] | 0 | 0.166 | 75 | 1.0869 | 0.95794 | 0.63602 | 0.53097 | 0.42697 | 39.2835
2009-06-05 | 9:27 | 0 | 18.819 | 0 | 2 | 0 | 27.14 | 27.284 | 27.02 | 27.115 | 19.236 | 24.153 | 18.573 | 0 | 0 | 58.114 | 54.422 | 43.884 | 21.983 | 0 | 0 | 57.332 | 31.62 | [5 empty] | 0 | 0.025 | 76 | 1.1879 | 1.054 | 0.64011 | 0.53097 | 0.52302 | 44.0274
2009-06-05 | 9:28 | 0 | 18.852 | 0 | 3 | 0 | 36.277 | 27.267 | 27.027 | 27.292 | 27.846 | 24.207 | 19.171 | 0 | 0 | 58.144 | 54.429 | 43.915 | 22.015 | 0 | 0 | 57.338 | 31.676 | [5 empty] | 0 | 8.985 | 77 | 1.0138 | 0.88847 | 0.63306 | 0.53097 | 0.35749 | 35.2626
2009-06-05 | 9:29 | 1 | 18.877 | 0 | 3 | 0 | 36.349 | 33.739 | 26.953 | 27.292 | 21.679 | 24.207 | 18.927 | 1 | 0 | 58.123 | 54.429 | 43.891 | 21.993 | 0 | 0 | 57.382 | 31.627 | [5 empty] | 18.877 | 9.057 | 78 | 1.0849 | 0.95601 | 0.63593 | 0.53097 | 0.42503 | 39.1787
2009-06-05 | 9:30 | 0 | 18.819 | 0 | 3 | 0 | 29.837 | 37.375 | 26.777 | 27.164 | 20.733 | 24.129 | 18.99 | 0 | 0 | 58.094 | 54.376 | 43.884 | 21.983 | 0 | 0 | 57.332 | 31.644 | [5 empty] | 0 | 2.673 | 79 | 1.0665 | 0.93857 | 0.63519 | 0.53097 | 0.40759 | 38.2175
2009-06-05 | 9:31 | 0 | 18.819 | 1 | 3 | 0 | 28.199 | 30.44 | 26.755 | 26.995 | 20.076 | 24.08 | 18.965 | 0 | 0 | 58.071 | 54.376 | 43.884 | 21.983 | 0 | 0 | 57.309 | 31.669 | [5 empty] | 0 | 1.204 | 80 | 1.0738 | 0.94549 | 0.63549 | 0.53097 | 0.41451 | 38.6029
2009-06-05 | 9:32 | 0 | 18.877 | 0 | 2 | 0 | 27.677 | 28.52 | 26.738 | 26.907 | 20.909 | 24.136 | 18.432 | 0 | 0 | 58.078 | 54.406 | 43.963 | 21.993 | 0 | 0 | 57.361 | 31.747 | [5 empty] | 0 | 0.77 | 81 | 1.229 | 1.093 | 0.64178 | 0.53097 | 0.56205 | 45.7322
2009-06-05 | 9:33 | 0 | 18.852 | 0 | 3 | 0 | 27.363 | 27.893 | 26.642 | 26.882 | 18.997 | 24.136 | 18.656 | 0 | 0 | 58.078 | 54.406 | 43.867 | 22.015 | 0 | 0 | 57.361 | 31.723 | [5 empty] | 0 | 0.481 | 82 | 1.1638 | 1.031 | 0.63913 | 0.53097 | 0.50005 | 42.9676
2009-06-05 | 9:34 | 0 | 18.819 | 0 | 3 | 0 | 27.186 | 27.574 | 26.537 | 26.73 | 19.236 | 24.104 | 18.08 | 0 | 0 | 58.048 | 54.355 | 43.932 | 21.983 | 0 | 0 | 57.332 | 31.715 | [5 empty] | 0 | 0.456 | 83 | 1.3315 | 1.1905 | 0.64593 | 0.53097 | 0.65948 | 49.5291
2009-06-05 | 9:35 | 0 | 18.852 | 0 | 2 | 0 | 27.074 | 27.387 | 26.519 | 26.762 | 18.012 | 24.161 | 18.482 | 0 | 0 | 58.055 | 54.338 | 43.915 | 21.993 | 0 | 0 | 57.316 | 31.796 | [5 empty] | 0 | 0.312 | 84 | 1.2144 | 1.0792 | 0.64119 | 0.53097 | 0.54821 | 45.1408
2009-06-05 | 9:36 | 0 | 18.829 | 0 | 3 | 0 | 26.953 | 27.218 | 26.497 | 26.713 | 19.294 | 24.136 | 18.532 | 0 | 0 | 58.055 | 54.338 | 43.915 | 21.993 | 0 | 0 | 57.293 | 31.821 | [5 empty] | 0 | 0.24 | 85 | 1.1999 | 1.0653 | 0.6406 | 0.53097 | 0.53437 | 44.5351
2009-06-05 | 9:37 | 0 | 18.852 | 0 | 3 | 0 | 26.907 | 27.098 | 26.642 | 26.664 | 20.306 | 24.185 | 18.482 | 0 | 0 | 58.032 | 54.338 | 43.891 | 21.993 | 0 | 0 | 57.27 | 31.772 | [5 empty] | 0 | 0.243 | 86 | 1.2144 | 1.0792 | 0.64119 | 0.53097 | 0.54821 | 45.1408
2009-06-05 | 9:38 | 0 | 18.882 | 0 | 3 | 0 | 26.863 | 27.032 | 26.767 | 26.863 | 20.914 | 24.19 | 18.563 | 0 | 0 | 58.06 | 54.343 | 43.944 | 21.998 | 0 | 0 | 57.231 | 31.85 | [5 empty] | 0 | 0 | 87 | 1.1909 | 1.0568 | 0.64023 | 0.53097 | 0.52579 | 44.1522
2009-06-05 | 9:39 | 0 | 18.859 | 0 | 2 | 0 | 32.5 | 26.958 | 26.767 | 27.007 | 27.441 | 24.215 | 18.537 | 0 | 0 | 58.037 | 54.32 | 43.92 | 22.022 | 0 | 0 | 57.208 | 31.826 | [5 empty] | 0 | 5.493 | 88 | 1.1984 | 1.064 | 0.64054 | 0.53097 | 0.53298 | 44.4738
2009-06-05 | 9:40 | 0 | 18.842 | 0 | 3 | 0 | 38.334 | 30.195 | 26.701 | 27.015 | 23.305 | 24.222 | 18.495 | 1 | 0 | 58 | 54.329 | 43.834 | 22.005 | 0 | 0 | 57.261 | 31.833 | [5 empty] | 0 | 11.319 | 89 | 1.2107 | 1.0756 | 0.64103 | 0.53097 | 0.54461 | 44.9847
2009-06-05 | 9:41 | 0 | 18.816 | 0 | 3 | 0 | 30.266 | 39.088 | 26.605 | 26.99 | 21.522 | 24.222 | 18.296 | 0 | 0 | 58 | 54.282 | 43.882 | 21.981 | 0 | 0 | 57.238 | 31.857 | [5 empty] | 0 | 3.276 | 90 | 1.2686 | 1.1307 | 0.64338 | 0.53097 | 0.59969 | 47.2719
2009-06-05 | 9:42 | 0 | 18.842 | 0 | 2 | 0 | 28.197 | 31.183 | 26.605 | 26.824 | 20.073 | 24.244 | 18.545 | 1 | 0 | 58 | 54.259 | 43.882 | 22.005 | 0 | 0 | 57.261 | 31.882 | [5 empty] | 0 | 1.373 | 91 | 1.1961 | 1.0617 | 0.64044 | 0.53097 | 0.53077 | 44.3752
2009-06-05 | 9:43 | 0 | 18.842 | 1 | 3 | 0 | 27.569 | 28.557 | 26.485 | 26.725 | 20.389 | 24.293 | 18.791 | 0 | 0 | 57.98 | 54.259 | 43.929 | 21.981 | 0 | 0 | 57.195 | 31.904 | [5 empty] | 0 | 0.844 | 92 | 1.1245 | 0.99365 | 0.63754 | 0.53097 | 0.46268 | 41.1466
2009-06-05 | 9:44 | 0 | 18.842 | 0 | 3 | 0 | 27.233 | 27.785 | 26.436 | 26.679 | 21.186 | 24.293 | 19.035 | 0 | 0 | 57.98 | 54.238 | 43.905 | 22.005 | 0 | 0 | 57.172 | 31.929 | [5 empty] | 0 | 0.554 | 93 | 1.0534 | 0.92611 | 0.63466 | 0.53097 | 0.39514 | 37.5105
2009-06-05 | 9:45 | 0 | 18.864 | 0 | 2 | 0 | 27.064 | 27.424 | 26.39 | 26.581 | 19.95 | 24.293 | 18.766 | 0 | 0 | 57.957 | 54.238 | 43.905 | 22.005 | 0 | 0 | 57.195 | 31.929 | [5 empty] | 0 | 0.483 | 94 | 1.1317 | 1.0006 | 0.63783 | 0.53097 | 0.4696 | 41.4934
2009-06-05 | 9:46 | 0 | 18.864 | 0 | 3 | 0 | 26.895 | 27.208 | 26.316 | 26.534 | 19.133 | 24.293 | 18.397 | 0 | 0 | 57.957 | 54.215 | 43.951 | 22.03 | 0 | 0 | 57.195 | 31.929 | [5 empty] | 0 | 0.361 | 95 | 1.2392 | 1.1027 | 0.64219 | 0.53097 | 0.57174 | 46.1378
2009-06-05 | 9:47 | 0 | 18.874 | 0 | 3 | 0 | 26.855 | 27.12 | 26.372 | 26.542 | 18.701 | 24.3 | 18.799 | 0 | 0 | 57.987 | 54.268 | 43.937 | 22.037 | 0 | 0 | 57.156 | 31.96 | [5 empty] | 0 | 0.313 | 96 | 1.1221 | 0.99144 | 0.63745 | 0.53097 | 0.46046 | 41.0347
2009-06-05 | 9:48 | 0 | 18.874 | 0 | 2 | 0 | 26.757 | 26.976 | 26.397 | 26.517 | 19.711 | 24.3 | 18.429 | 0 | 0 | 57.918 | 54.245 | 43.937 | 22.062 | 0 | 0 | 57.224 | 31.914 | [5 empty] | 0 | 0.24 | 97 | 1.2299 | 1.0939 | 0.64181 | 0.53097 | 0.56288 | 45.7672
2009-06-05 | 9:49 | 0 | 18.897 | 0 | 3 | 0 | 26.733 | 26.877 | 26.637 | 26.613 | 19.686 | 24.3 | 18.6 | 0 | 0 | 57.918 | 54.215 | 43.905 | 22.03 | 0 | 0 | 57.126 | 31.904 | [5 empty] | 0 | 0.12 | 98 | 1.1801 | 1.0465 | 0.63979 | 0.53097 | 0.51555 | 43.6874
2009-06-05 | 9:50 | 0 | 18.897 | 0 | 3 | 0 | 29.312 | 26.782 | 26.686 | 26.806 | 26.855 | 24.325 | 18.874 | 0 | 0 | 57.941 | 54.198 | 43.889 | 22.062 | 0 | 0 | 57.133 | 31.936 | [5 empty] | 0 | 2.506 | 99 | 1.1003 | 0.97068 | 0.63656 | 0.53097 | 0.4397 | 39.9625
2009-06-05 | 9:51 | 0 | 18.897 | 0 | 2 | 0 | 40.2 | 28.106 | 26.662 | 26.877 | 22.471 | 24.349 | 19.118 | 1 | 0 | 57.918 | 54.175 | 43.889 | 22.037 | 0 | 0 | 57.113 | 31.96 | [5 empty] | 0 | 13.323 | 100 | 1.0292 | 0.90314 | 0.63368 | 0.53097 | 0.37216 | 36.1592
2009-06-05 | 9:52 | 0 | 18.897 | 0 | 3 | 0 | 30.806 | 40.059 | 26.517 | 26.855 | 20.953 | 24.374 | 18.972 | 0 | 0 | 57.895 | 54.152 | 43.913 | 22.037 | 0 | 0 | 57.044 | 31.914 | [5 empty] | 0 | 3.951 | 101 | 1.0718 | 0.94355 | 0.6354 | 0.53097 | 0.41258 | 38.4955
2009-06-05 | 9:53 | 0 | 18.922 | 0 | 3 | 0 | 28.275 | 32.154 | 26.492 | 26.733 | 20.326 | 24.349 | 19.166 | 0 | 0 | 57.895 | 54.152 | 43.913 | 22.037 | 0 | 0 | 57.021 | 31.936 | [5 empty] | 0 | 1.542 | 102 | 1.0153 | 0.88985 | 0.63311 | 0.53097 | 0.35888 | 35.3483
2009-06-05 | 9:54 | 0 | 18.922 | 0 | 2 | 0 | 27.53 | 28.78 | 26.372 | 26.637 | 19.86 | 24.349 | 19.191 | 0 | 0 | 57.875 | 54.175 | 43.937 | 22.062 | 0 | 0 | 56.998 | 31.96 | [5 empty] | 0 | 0.893 | 103 | 1.008 | 0.88293 | 0.63282 | 0.53097 | 0.35196 | 34.9171
2009-06-05 | 9:55 | 0 | 18.955 | 1 | 3 | 0 | 27.223 | 27.848 | 26.404 | 26.549 | 19.817 | 24.406 | 19.151 | 0 | 0 | 57.925 | 54.182 | 43.992 | 22.069 | 0 | 0 | 57.051 | 32.017 | [5 empty] | 0 | 0.674 | 104 | 1.0196 | 0.894 | 0.63329 | 0.53097 | 0.36303 | 35.6041
2009-06-05 | 9:56 | 0 | 18.955 | 0 | 2 | 0 | 27.007 | 27.439 | 26.333 | 26.524 | 19.991 | 24.381 | 18.882 | 1 | 0 | 57.882 | 54.161 | 43.92 | 22.094 | 0 | 0 | 57.008 | 31.992 | [5 empty] | 0 | 0.483 | 105 | 1.098 | 0.96846 | 0.63647 | 0.53097 | 0.43749 | 39.8456
2009-06-05 | 9:57 | 0 | 18.955 | 0 | 3 | 0 | 26.863 | 27.174 | 26.26 | 26.453 | 20.038 | 24.332 | 18.882 | 0 | 0 | 57.882 | 54.161 | 43.92 | 22.116 | 0 | 0 | 57.028 | 31.968 | [5 empty] | 0 | 0.41 | 106 | 1.098 | 0.96846 | 0.63647 | 0.53097 | 0.43749 | 39.8456
2009-06-05 | 9:58 | 0 | 18.897 | 0 | 2 | 0 | 26.711 | 26.951 | 26.203 | 26.397 | 18.676 | 24.349 | 19.043 | 0 | 0 | 57.875 | 54.107 | 43.889 | 22.062 | 0 | 0 | 56.978 | 31.936 | [5 empty] | 0 | 0.314 | 107 | 1.0511 | 0.9239 | 0.63457 | 0.53097 | 0.39292 | 37.383
2009-06-05 | 9:59 | 0 | 18.955 | 0 | 3 | 0 | 26.694 | 26.863 | 26.333 | 26.429 | 19.618 | 24.428 | 19.372 | 0 | 0 | 57.859 | 54.114 | 43.944 | 22.094 | 0 | 0 | 57.028 | 31.968 | [5 empty] | 0 | 0.265 | 108 | 0.95527 | 0.83283 | 0.63068 | 0.53097 | 0.30186 | 31.599
2009-06-05 | 10:00 | 0 | 18.93 | 0 | 2 | 0 | 26.645 | 26.789 | 26.524 | 26.475 | 19.817 | 24.403 | 19.322 | 0 | 0 | 57.831 | 54.089 | 43.917 | 22.091 | 0 | 0 | 57.003 | 32.014 | [5 empty] | 0 | 0.17 | 109 | 0.96983 | 0.84667 | 0.63127 | 0.53097 | 0.3157 | 32.5517
2009-06-05 | 10:01 | 0 | 18.955 | 0 | 3 | 0 | 27.029 | 26.716 | 26.62 | 26.669 | 26.5 | 24.357 | 19.05 | 0 | 0 | 57.811 | 54.089 | 43.917 | 22.091 | 0 | 0 | 56.98 | 32.063 | [5 empty] | 0 | 0.36 | 110 | 1.049 | 0.92196 | 0.63448 | 0.53097 | 0.39099 | 37.2709
2009-06-05 | 10:02 | 0 | 18.93 | 0 | 2 | 0 | 42.085 | 26.836 | 26.595 | 26.814 | 22.765 | 24.332 | 19.005 | 0 | 0 | 57.811 | 54.065 | 43.917 | 22.091 | 0 | 0 | 56.98 | 32.039 | [5 empty] | 0 | 15.271 | 111 | 1.0621 | 0.93442 | 0.63501 | 0.53097 | 0.40344 | 37.9838
2009-06-05 | 10:03 | 0 | 18.985 | 0 | 3 | 1 | 32.044 | 39.552 | 26.554 | 26.865 | 19.478 | 24.337 | 18.615 | 1 | 0 | 57.815 | 54.093 | 43.922 | 22.121 | 0 | 0 | 56.964 | 32.044 | [5 empty] | 0 | 5.179 | 112 | 1.1757 | 1.0424 | 0.63962 | 0.53097 | 0.51139 | 43.4966
2009-06-05 | 10:04 | 0 | 18.96 | 0 | 2 | 0 | 28.626 | 34.266 | 26.434 | 26.723 | 18.59 | 24.313 | 18.294 | 0 | 0 | 57.77 | 54.093 | 43.898 | 22.121 | 0 | 0 | 56.941 | 32.044 | [5 empty] | 0 | 1.903 | 0 | 1.2692 | 1.1312 | 0.6434 | 0.53097 | 0.60025 | 47.2938
2009-06-05 | 10:05 | 0 | 18.96 | 0 | 3 | 0 | 27.684 | 29.445 | 26.385 | 26.6 | 21.856 | 24.288 | 18.467 | 0 | 0 | 57.747 | 54.07 | 43.946 | 22.096 | 0 | 0 | 56.919 | 32.044 | [5 empty] | 0 | 1.084 | 1 | 1.2188 | 1.0833 | 0.68731 | 0.57692 | 0.50641 | 41.5497
2009-06-05 | 10:06 | 0 | 18.93 | 0 | 2 | 0 | 27.223 | 28.042 | 26.26 | 26.5 | 19.669 | 24.332 | 18.904 | 0 | 0 | 57.765 | 54.019 | 43.965 | 22.091 | 0 | 0 | 56.802 | 32.063 | [5 empty] | 0 | 0.723 | 2 | 1.0916 | 0.96237 | 0.68216 | 0.57692 | 0.38545 | 35.312
2009-06-05 | 10:07 | 0 | 18.93 | 1 | 2 | 0 | 26.98 | 27.535 | 26.161 | 26.426 | 19.447 | 24.283 | 18.93 | 0 | 0 | 57.72 | 54.042 | 43.917 | 22.091 | 0 | 0 | 56.802 | 32.063 | [5 empty] | 0 | 0.554 | 3 | 1.084 | 0.95518 | 0.68185 | 0.57692 | 0.37825 | 34.8947
2009-06-05 | 10:08 | 0 | 18.935 | 0 | 3 | 0 | 26.843 | 27.228 | 26.24 | 26.385 | 19.897 | 24.288 | 19.329 | 0 | 0 | 57.793 | 54.047 | 43.946 | 22.096 | 0 | 0 | 56.85 | 32.093 | [5 empty] | 0 | 0.458 | 4 | 0.9678 | 0.84473 | 0.67714 | 0.57692 | 0.26781 | 27.6721
2009-06-05 | 10:09 | 0 | 18.96 | 0 | 2 | 0 | 26.723 | 26.988 | 26.215 | 26.36 | 19.156 | 24.266 | 18.663 | 0 | 0 | 57.793 | 54.023 | 43.97 | 22.096 | 0 | 0 | 56.83 | 32.068 | [5 empty] | 0 | 0.363 | 5 | 1.1617 | 1.0291 | 0.685 | 0.57692 | 0.45216 | 38.921
2009-06-05 | 10:10 | 0 | 18.967 | 0 | 3 | 0 | 26.706 | 26.897 | 26.247 | 26.416 | 19.068 | 24.298 | 18.771 | 0 | 0 | 57.777 | 54.033 | 43.977 | 22.128 | 0 | 0 | 56.859 | 32.125 | [5 empty] | 0 | 0.29 | 6 | 1.1303 | 0.99919 | 0.68373 | 0.57692 | 0.42226 | 37.3591
2009-06-05 | 10:11 | 0 | 18.935 | 0 | 2 | 0 | 26.578 | 26.77 | 26.36 | 26.409 | 19.156 | 24.266 | 18.789 | 0 | 0 | 57.704 | 54.023 | 43.946 | 22.096 | 0 | 0 | 56.85 | 32.068 | [5 empty] | 0 | 0.169 | 7 | 1.125 | 0.9942 | 0.68351 | 0.57692 | 0.41728 | 37.0903
2009-06-05 | 10:12 | 0 | 18.935 | 0 | 2 | 0 | 26.6 | 26.723 | 26.554 | 26.554 | 25.107 | 24.217 | 18.739 | 0 | 0 | 57.726 | 54.002 | 43.898 | 22.096 | 0 | 0 | 56.807 | 32.093 | [5 empty] | 0 | 0.046 | 8 | 1.1396 | 1.008 | 0.6841 | 0.57692 | 0.43112 | 37.8309
2009-06-05 | 10:13 | 1 | 18.967 | 0 | 3 | 0 | 42.19 | 26.706 | 26.681 | 26.85 | 24.538 | 24.273 | 19.093 | 1 | 0 | 57.733 | 54.009 | 43.953 | 22.106 | 0 | 0 | 56.836 | 32.149 | [5 empty] | 18.967 | 15.34 | 9 | 1.0365 | 0.91006 | 0.67993 | 0.57692 | 0.33313 | 32.1398
2009-06-05 | 10:14 | 0 | 18.935 | 0 | 2 | 0 | 33.35 | 37.555 | 26.578 | 26.865 | 20.87 | 24.193 | 18.837 | 1 | 0 | 57.704 | 53.956 | 43.922 | 22.096 | 0 | 0 | 56.896 | 32.142 | [5 empty] | 0 | 6.485 | 10 | 1.1111 | 0.98092 | 0.68295 | 0.57692 | 0.404 | 36.3611
2009-06-05 | 10:15 | 0 | 18.992 | 0 | 3 | 0 | 29.018 | 36.081 | 26.488 | 26.826 | 20.323 | 24.224 | 18.821 | 0 | 0 | 57.71 | 53.986 | 43.929 | 22.106 | 0 | 0 | 56.925 | 32.149 | [5 empty] | 0 | 2.192 | 11 | 1.1157 | 0.98535 | 0.68314 | 0.57692 | 0.40842 | 36.6062
2009-06-05 | 10:16 | 0 | 18.992 | 0 | 2 | 0 | 27.861 | 29.982 | 26.416 | 26.657 | 20.028 | 24.175 | 19.138 | 0 | 0 | 57.71 | 53.986 | 43.977 | 22.128 | 0 | 0 | 56.88 | 32.125 | [5 empty] | 0 | 1.204 | 12 | 1.0234 | 0.8976 | 0.67939 | 0.57692 | 0.32068 | 31.3342
2009-06-05 | 10:17 | 0 | 18.992 | 0 | 2 | 0 | 27.38 | 28.295 | 26.296 | 26.561 | 21.189 | 24.224 | 19.068 | 0 | 0 | 57.71 | 53.963 | 43.953 | 22.106 | 0 | 0 | 56.859 | 32.125 | [5 empty] | 0 | 0.819 | 13 | 1.0438 | 0.91698 | 0.68022 | 0.57692 | 0.34005 | 32.5786
2009-06-05 | 10:18 | 0 | 18.977 | 0 | 3 | 0 | 27.123 | 27.748 | 26.233 | 26.544 | 19.543 | 24.207 | 19 | 0 | 0 | 57.717 | 54.016 | 44.032 | 22.138 | 0 | 0 | 56.909 | 32.181 | [5 empty] | 0 | 0.579 | 14 | 1.0636 | 0.9358 | 0.68102 | 0.57692 | 0.35888 | 33.7417
2009-06-05 | 10:19 | 0 | 18.967 | 1 | 2 | 0 | 26.875 | 27.356 | 26.152 | 26.392 | 18.821 | 24.2 | 19.138 | 0 | 0 | 57.665 | 53.986 | 43.977 | 22.128 | 0 | 0 | 56.859 | 32.149 | [5 empty] | 0 | 0.483 | 15 | 1.0234 | 0.8976 | 0.67939 | 0.57692 | 0.32068 | 31.3342
2009-06-05 | 10:20 | 0 | 18.985 | 0 | 3 | 0 | 26.772 | 27.132 | 26.218 | 26.385 | 19.724 | 24.17 | 19.06 | 0 | 0 | 57.681 | 53.979 | 43.994 | 22.145 | 0 | 0 | 56.875 | 32.117 | [5 empty] | 0 | 0.387 | 16 | 1.0461 | 0.91919 | 0.68032 | 0.57692 | 0.34227 | 32.7177
2009-06-05 | 10:21 | 0 | 19.015 | 0 | 2 | 0 | 26.679 | 26.968 | 26.247 | 26.414 | 19.581 | 24.246 | 19.458 | 0 | 0 | 57.665 | 53.96 | 43.999 | 22.152 | 0 | 0 | 56.857 | 32.171 | [5 empty] | 0 | 0.265 | 17 | 0.93023 | 0.80903 | 0.67562 | 0.57692 | 0.2321 | 24.9511
2009-06-05 | 10:22 | 0 | 19.015 | 0 | 3 | 0 | 26.657 | 26.824 | 26.463 | 26.414 | 18.573 | 24.222 | 19.483 | 0 | 0 | 57.685 | 53.939 | 43.999 | 22.128 | 0 | 0 | 56.834 | 32.196 | [5 empty] | 0 | 0.243 | 18 | 0.92295 | 0.80211 | 0.67532 | 0.57692 | 0.22518 | 24.3981
2009-06-05 | 10:23 | 0 | 19.015 | 0 | 2 | 0 | 26.632 | 26.752 | 26.657 | 26.559 | 24.416 | 24.246 | 19.706 | 0 | 0 | 57.665 | 53.939 | 44.023 | 22.152 | 0 | 0 | 56.745 | 32.171 | [5 empty] | 0 | 0.073 | 19 | 0.85801 | 0.74038 | 0.67269 | 0.57692 | 0.16346 | 19.0505
2009-06-05 | 10:24 | 0 | 19.04 | 0 | 2 | 0 | 40.992 | 26.703 | 26.703 | 26.752 | 27.596 | 24.222 | 20.224 | 1 | 0 | 57.685 | 53.916 | 43.999 | 22.152 | 0 | 0 | 56.791 | 32.171 | [5 empty] | 0 | 14.24 | 20 | 0.70717 | 0.597 | 0.66658 | 0.57692 | 0.020074 | 2.8386
2009-06-05 | 10:25 | 0 | 19.04 | 0 | 3 | 0 | 34.787 | 35.093 | 26.608 | 26.922 | 21.598 | 24.271 | 20.37 | 0 | 0 | 57.665 | 53.916 | 43.953 | 22.199 | 0 | 0 | 56.834 | 32.122 | [5 empty] | 0 | 7.865 | 21 | 0.66466 | 0.55658 | 0.66486 | 0.57692 | -0.020339 | -3.0601
2009-06-05 | 10:26 | 0 | 19.04 | 0 | 2 | 0 | 29.378 | 37.772 | 26.488 | 26.873 | 21.79 | 24.295 | 20.001 | 0 | 0 | 57.642 | 53.916 | 43.999 | 22.175 | 0 | 0 | 56.857 | 32.147 | [5 empty] | 0 | 2.505 | 22 | 0.77211 | 0.65872 | 0.66921 | 0.57692 | 0.0818 | 10.5944
2009-06-05 | 10:27 | 0 | 19.07 | 0 | 3 | 0 | 28.01 | 30.612 | 26.468 | 26.733 | 20.375 | 24.276 | 19.958 | 1 | 0 | 57.669 | 53.944 | 43.982 | 22.204 | 0 | 0 | 56.839 | 32.225 | [5 empty] | 0 | 1.277 | 23 | 0.78463 | 0.67063 | 0.66972 | 0.57692 | 0.093703 | 11.9422
2009-06-05 | 10:28 | 0 | 19.04 | 0 | 2 | 0 | 27.498 | 28.56 | 26.343 | 26.632 | 20.73 | 24.271 | 19.754 | 0 | 0 | 57.619 | 53.939 | 44.023 | 22.199 | 0 | 0 | 56.857 | 32.245 | [5 empty] | 0 | 0.866 | 24 | 0.84404 | 0.72709 | 0.67213 | 0.57692 | 0.15017 | 17.7919
2009-06-05 | 10:29 | 0 | 19.04 | 0 | 2 | 0 | 27.186 | 27.812 | 26.223 | 26.534 | 21.044 | 24.295 | 20.296 | 0 | 0 | 57.596 | 53.846 | 44.023 | 22.199 | 0 | 0 | 56.88 | 32.291 | [5 empty] | 0 | 0.652 | 25 | 0.6862 | 0.57707 | 0.66573 | 0.57692 | 0.00014412 | 0.021003
2009-06-05 | 10:30 | 0 | 19.015 | 0 | 3 | 0 | 26.968 | 27.402 | 26.198 | 26.414 | 20.49 | 24.246 | 20.199 | 0 | 0 | 57.619 | 53.869 | 43.975 | 22.175 | 0 | 0 | 56.88 | 32.267 | [5 empty] | 0 | 0.554 | 26 | 0.71445 | 0.60392 | 0.66687 | 0.57692 | 0.026994 | 3.7782
2009-06-05 | 10:31 | 0 | 19.045 | 1 | 2 | 0 | 26.831 | 27.167 | 26.228 | 26.372 | 21.289 | 24.251 | 20.106 | 0 | 0 | 57.624 | 53.874 | 44.027 | 22.204 | 0 | 0 | 56.93 | 32.274 | [5 empty] | 0 | 0.459 | 27 | 0.74153 | 0.62966 | 0.66797 | 0.57692 | 0.052736 | 7.1118
2009-06-05 | 10:32 | 0 | 19.045 | 0 | 2 | 0 | 26.733 | 26.998 | 26.252 | 26.397 | 20.35 | 24.251 | 20.179 | 0 | 0 | 57.646 | 53.874 | 44.075 | 22.228 | 0 | 0 | 56.95 | 32.296 | [5 empty] | 0 | 0.336 | 28 | 0.72028 | 0.60945 | 0.66711 | 0.57692 | 0.03253 | 4.5163
2009-06-05 | 10:33 | 0 | 19.07 | 0 | 3 | 0 | 26.662 | 26.853 | 26.323 | 26.348 | 21.025 | 24.251 | 20.229 | 0 | 0 | 57.601 | 53.851 | 44.027 | 22.228 | 0 | 0 | 56.884 | 32.274 | [5 empty] | 0 | 0.314 | 29 | 0.70572 | 0.59561 | 0.66652 | 0.57692 | 0.01869 | 2.6483
2009-06-05 | 10:34 | 0 | 19.07 | 0 | 2 | 0 | 26.613 | 26.757 | 26.468 | 26.492 | 20.76 | 24.325 | 20.519 | 0 | 0 | 57.601 | 53.851 | 43.982 | 22.204 | 0 | 0 | 56.795 | 32.296 | [5 empty] | 0 | 0.121 | 30 | 0.62127 | 0.51534 | 0.6631 | 0.57692 | -0.061582 | -9.9124
2009-06-05 | 10:35 | 0 | 19.045 | 0 | 2 | 0 | 38.93 | 26.708 | 26.613 | 26.637 | 27.721 | 24.3 | 20.615 | 0 | 0 | 57.578 | 53.83 | 43.934 | 22.228 | 0 | 0 | 56.727 | 32.25 | [5 empty] | 0 | 12.293 | 31 | 0.59331 | 0.48877 | 0.66197 | 0.57692 | -0.088155 | -14.8581
2009-06-05 | 10:36 | 0 | 19.106 | 0 | 3 | 0 | 36.447 | 32.044 | 26.647 | 26.865 | 21.517 | 24.264 | 20.36 | 1 | 0 | 57.589 | 53.816 | 43.968 | 22.238 | 0 | 0 | 56.715 | 32.331 | [5 empty] | 0 | 9.582 | 32 | 0.66757 | 0.55935 | 0.66498 | 0.57692 | -0.017571 | -2.6321
2009-06-05 | 10:37 | 0 | 19.08 | 0 | 2 | 0 | 29.778 | 39.432 | 26.576 | 26.865 | 20.674 | 24.264 | 19.623 | 0 | 0 | 57.589 | 53.816 | 43.92 | 22.192 | 0 | 0 | 56.715 | 32.309 | [5 empty] | 0 | 2.913 | 33 | 0.88218 | 0.76335 | 0.67367 | 0.57692 | 0.18643 | 21.1329
2009-06-05 | 10:38 | 0 | 19.106 | 0 | 2 | 0 | 28.116 | 31.416 | 26.502 | 26.865 | 20.89 | 24.31 | 19.352 | 0 | 0 | 57.589 | 53.862 | 44.037 | 22.312 | 0 | 0 | 56.736 | 32.355 | [5 empty] | 0 | 1.251 | 34 | 0.9611 | 0.83837 | 0.67687 | 0.57692 | 0.26144 | 27.2026
2009-06-05 | 10:39 | 0 | 19.07 | 0 | 3 | 0 | 27.527 | 28.636 | 26.372 | 26.637 | 20.279 | 24.3 | 19.588 | 0 | 0 | 57.535 | 53.83 | 43.982 | 22.253 | 0 | 0 | 56.661 | 32.296 | [5 empty] | 0 | 0.89 | 35 | 0.89237 | 0.77304 | 0.67408 | 0.57692 | 0.19612 | 21.9772
2009-06-05 | 10:40 | 0 | 19.146 | 0 | 2 | 0 | 27.338 | 27.939 | 26.375 | 26.64 | 22.327 | 24.352 | 19.96 | 0 | 0 | 57.631 | 53.858 | 44.128 | 22.327 | 0 | 0 | 56.823 | 32.397 | [5 empty] | 0 | 0.698 | 36 | 0.78405 | 0.67007 | 0.6697 | 0.57692 | 0.093149 | 11.8805
2009-06-05 | 10:41 | 0 | 19.088 | 0 | 2 | 0 | 27.042 | 27.522 | 26.247 | 26.488 | 23.597 | 24.271 | 19.704 | 0 | 0 | 57.578 | 53.804 | 44.001 | 22.27 | 0 | 0 | 56.75 | 32.341 | [5 empty] | 0 | 0.554 | 37 | 0.8586 | 0.74093 | 0.67272 | 0.57692 | 0.16401 | 19.1021
2009-06-05 | 10:42 | 0 | 19.098 | 0 | 3 | 0 | 26.929 | 27.265 | 26.279 | 26.424 | 20.519 | 24.352 | 19.737 | 0 | 0 | 57.608 | 53.79 | 44.08 | 22.302 | 0 | 0 | 56.757 | 32.372 | [5 empty] | 0 | 0.505 | 38 | 0.84899 | 0.7318 | 0.67233 | 0.57692 | 0.15488 | 18.2424
2009-06-05 | 10:43 | 0 | 19.121 | 1 | 2 | 0 | 26.784 | 27.049 | 26.23 | 26.47 | 19.835 | 24.374 | 20.058 | 0 | 0 | 57.564 | 53.766 | 44.056 | 22.28 | 0 | 0 | 56.711 | 32.372 | [5 empty] | 0 | 0.314 | 39 | 0.75551 | 0.64295 | 0.66854 | 0.57692 | 0.066023 | 8.7388
2009-06-05 | 10:44 | 0 | 19.121 | 0 | 2 | 0 | 26.711 | 26.904 | 26.301 | 26.399 | 19.711 | 24.303 | 19.737 | 1 | 0 | 57.564 | 53.766 | 44.08 | 22.302 | 0 | 0 | 56.668 | 32.348 | [5 empty] | 0 | 0.312 | 40 | 0.84899 | 0.7318 | 0.67233 | 0.57692 | 0.15488 | 18.2424
2009-06-05 | 10:45 | 0 | 19.146 | 0 | 3 | 0 | 26.689 | 26.809 | 26.495 | 26.446 | 19.266 | 24.278 | 19.835 | 0 | 0 | 57.542 | 53.743 | 44.032 | 22.302 | 0 | 0 | 56.622 | 32.326 | [5 empty] | 0 | 0.243 | 41 | 0.82045 | 0.70467 | 0.67117 | 0.57692 | 0.12775 | 15.5706
2009-06-05 | 10:46 | 1 | 19.176 | 0 | 2 | 0 | 35.978 | 26.814 | 26.62 | 26.669 | 27.439 | 24.428 | 20.212 | 0 | 0 | 57.546 | 53.794 | 44.061 | 22.356 | 0 | 0 | 56.715 | 32.331 | [5 empty] | 19.176 | 9.309 | 42 | 0.71067 | 0.60032 | 0.66672 | 0.57692 | 0.023395 | 3.292
2009-06-05 | 10:47 | 0 | 19.176 | 0 | 2 | 0 | 38.375 | 29.486 | 26.74 | 26.814 | 22.189 | 24.381 | 20.694 | 1 | 0 | 57.546 | 53.771 | 43.992 | 22.356 | 0 | 0 | 56.695 | 32.331 | [5 empty] | 0 | 11.561 | 43 | 0.57031 | 0.4669 | 0.66103 | 0.57692 | -0.11002 | -19.2918
2009-06-05 | 10:48 | 0 | 19.176 | 0 | 3 | 0 | 30.283 | 40.49 | 26.595 | 26.934 | 20.936 | 24.428 | 20.598 | 0 | 0 | 57.523 | 53.771 | 44.037 | 22.356 | 0 | 0 | 56.649 | 32.355 | [5 empty] | 0 | 3.349 | 44 | 0.59826 | 0.49347 | 0.66217 | 0.57692 | -0.083449 | -13.9486
2009-06-05 | 10:49 | 0 | 19.176 | 0 | 2 | 0 | 28.258 | 32.331 | 26.549 | 26.934 | 19.915 | 24.308 | 19.52 | 0 | 0 | 57.5 | 53.771 | 44.037 | 22.356 | 0 | 0 | 56.672 | 32.331 | [5 empty] | 0 | 1.324 | 45 | 0.91218 | 0.79186 | 0.67489 | 0.57692 | 0.21494 | 23.5635
2009-06-05 | 10:50 | 0 | 19.176 | 0 | 2 | 0 | 27.657 | 28.91 | 26.549 | 26.74 | 20.694 | 24.308 | 20.212 | 0 | 0 | 57.546 | 53.724 | 44.085 | 22.331 | 0 | 0 | 56.672 | 32.377 | [5 empty] | 0 | 0.917 | 46 | 0.71067 | 0.60032 | 0.66672 | 0.57692 | 0.023395 | 3.292
2009-06-05 | 10:51 | 0 | 19.226 | 0 | 2 | 0 | 27.368 | 28.042 | 26.429 | 26.669 | 19.694 | 24.308 | 20.549 | 0 | 0 | 57.523 | 53.748 | 44.061 | 22.356 | 0 | 0 | 56.715 | 32.377 | [5 empty] | 0 | 0.699 | 47 | 0.61253 | 0.50704 | 0.66274 | 0.57692 | -0.069886 | -11.4094
2009-06-05 | 10:52 | 0 | 19.226 | 0 | 3 | 0 | 27.15 | 27.657 | 26.309 | 26.62 | 19.842 | 24.332 | 19.94 | 0 | 0 | 57.5 | 53.724 | 44.061 | 22.331 | 0 | 0 | 56.715 | 32.377 | [5 empty] | 0 | 0.53 | 48 | 0.78987 | 0.67561 | 0.66993 | 0.57692 | 0.098685 | 12.4938
2009-06-05 | 10:53 | 0 | 19.259 | 0 | 2 | 0 | 27.015 | 27.4 | 26.363 | 26.532 | 19.85 | 24.291 | 19.923 | 0 | 0 | 57.507 | 53.778 | 44.116 | 22.363 | 0 | 0 | 56.656 | 32.409 | [5 empty] | 0 | 0.483 | 49 | 0.79482 | 0.68031 | 0.67013 | 0.57692 | 0.10339 | 13.008
2009-06-05 | 10:54 | 0 | 19.226 | 0 | 2 | 0 | 26.814 | 27.199 | 26.309 | 26.5 | 19.94 | 24.308 | 20.262 | 0 | 0 | 57.5 | 53.703 | 44.085 | 22.356 | 0 | 0 | 56.672 | 32.402 | [5 empty] | 0 | 0.314 | 50 | 0.69611 | 0.58648 | 0.66613 | 0.57692 | 0.0095553 | 1.3727
2009-06-05 | 10:55 | 0 | 19.234 | 0 | 2 | 0 | 26.772 | 27.061 | 26.34 | 26.532 | 20.51 | 24.364 | 20.51 | 0 | 0 | 57.464 | 53.734 | 44.116 | 22.388 | 0 | 0 | 56.702 | 32.387 | [5 empty] | 0 | 0.24 | 51 | 0.62389 | 0.51783 | 0.66321 | 0.57692 | -0.059091 | -9.4714
2009-06-05 | 10:56 | 0 | 19.259 | 1 | 3 | 0 | 26.725 | 26.895 | 26.412 | 26.461 | 19.676 | 24.315 | 20.703 | 0 | 0 | 57.487 | 53.687 | 44.092 | 22.363 | 0 | 0 | 56.656 | 32.387 | [5 empty] | 0 | 0.264 | 52 | 0.56769 | 0.46441 | 0.66093 | 0.57692 | -0.11251 | -19.8197
2009-06-05 | 10:57 | 0 | 19.259 | 0 | 2 | 0 | 31.71 | 26.846 | 26.581 | 26.532 | 27.304 | 24.269 | 20.244 | 0 | 0 | 57.487 | 53.664 | 44.068 | 22.363 | 0 | 0 | 56.59 | 32.338 | [5 empty] | 0 | 5.178 | 53 | 0.70135 | 0.59146 | 0.66634 | 0.57692 | 0.014538 | 2.0728
2009-06-05 | 10:58 | 0 | 19.289 | 0 | 2 | 0 | 41.442 | 27.5 | 26.61 | 26.73 | 21.383 | 24.32 | 20.224 | 1 | 0 | 57.468 | 53.692 | 44.075 | 22.417 | 0 | 0 | 56.617 | 32.367 | [5 empty] | 0 | 14.712 | 54 | 0.70717 | 0.597 | 0.66658 | 0.57692 | 0.020074 | 2.8386
2009-06-05 | 10:59 | 0 | 19.259 | 0 | 2 | 0 | 31.279 | 40.803 | 26.532 | 26.772 | 19.601 | 24.291 | 20.169 | 0 | 0 | 57.464 | 53.664 | 43.999 | 22.388 | 0 | 0 | 56.59 | 32.338 | [5 empty] | 0 | 4.507 | 55 | 0.72319 | 0.61222 | 0.66723 | 0.57692 | 0.035298 | 4.8809
2009-06-05 | 11:00 | 0 | 19.274 | 0 | 3 | 0 | 28.474 | 34.445 | 26.522 | 26.762 | 20.086 | 24.33 | 20.404 | 1 | 0 | 57.427 | 53.629 | 44.035 | 22.354 | 0 | 0 | 56.576 | 32.35 | [5 empty] | 0 | 1.712 | 56 | 0.65476 | 0.54717 | 0.66446 | 0.57692 | -0.02975 | -4.5437
2009-06-05 | 11:01 | 0 | 19.274 | 0 | 2 | 0 | 27.677 | 29.508 | 26.497 | 26.667 | 19.075 | 24.305 | 20.331 | 0 | 0 | 57.407 | 53.629 | 44.056 | 22.354 | 0 | 0 | 56.531 | 32.375 | [5 empty] | 0 | 1.01 | 57 | 0.67601 | 0.56738 | 0.66532 | 0.57692 | -0.0095439 | -1.4118
2009-06-05 | 11:02 | 0 | 19.274 | 0 | 2 | 0 | 27.365 | 28.16 | 26.402 | 26.642 | 18.927 | 24.354 | 20.061 | 0 | 0 | 57.384 | 53.652 | 44.035 | 22.378 | 0 | 0 | 56.51 | 32.399 | [5 empty] | 0 | 0.723 | 58 | 0.75464 | 0.64212 | 0.6685 | 0.57692 | 0.065192 | 8.6389
2009-06-05 | 11:03 | 0 | 19.274 | 0 | 2 | 0 | 27.147 | 27.701 | 26.328 | 26.593 | 20.306 | 24.305 | 20.475 | 0 | 0 | 57.384 | 53.605 | 44.056 | 22.354 | 0 | 0 | 56.442 | 32.399 | [5 empty] | 0 | 0.554 | 59 | 0.63408 | 0.52752 | 0.66362 | 0.57692 | -0.049403 | -7.7913
2009-06-05 | 11:04 | 0 | 19.274 | 0 | 2 | 0 | 27.027 | 27.412 | 26.282 | 26.497 | 20.475 | 24.281 | 20.836 | 0 | 0 | 57.407 | 53.605 | 44.011 | 22.354 | 0 | 0 | 56.442 | 32.35 | [5 empty] | 0 | 0.53 | 60 | 0.52896 | 0.4276 | 0.65936 | 0.57692 | -0.14933 | -28.2306
2009-06-05 | 11:05 | 0 | 19.304 | 0 | 2 | 0 | 26.936 | 27.25 | 26.287 | 26.456 | 19.498 | 24.335 | 20.914 | 0 | 0 | 57.389 | 53.587 | 44.063 | 22.383 | 0 | 0 | 56.38 | 32.38 | [5 empty] | 0 | 0.48 | 61 | 0.50624 | 0.406 | 0.65844 | 0.57692 | -0.17092 | -33.7621
2009-06-05 | 11:06 | 0 | 19.249 | 0 | 2 | 0 | 26.762 | 27.101 | 26.112 | 26.402 | 21.174 | 24.354 | 21.174 | 0 | 0 | 57.338 | 53.605 | 44.035 | 22.378 | 0 | 0 | 56.398 | 32.326 | [5 empty] | 0 | 0.36 | 62 | 0.43053 | 0.33404 | 0.65537 | 0.57692 | -0.24289 | -56.4155
2009-06-05 | 11:07 | 0 | 19.329 | 0 | 2 | 0 | 26.743 | 26.985 | 26.117 | 26.333 | 21.517 | 24.335 | 20.939 | 0 | 0 | 57.343 | 53.587 | 44.039 | 22.383 | 0 | 0 | 56.403 | 32.355 | [5 empty] | 0 | 0.41 | 63 | 0.49896 | 0.39908 | 0.65814 | 0.57692 | -0.17784 | -35.6416
2009-06-05 | 11:08 | 0 | 19.329 | 1 | 2 | 0 | 27.949 | 26.887 | 26.117 | 26.287 | 27.226 | 24.335 | 21.154 | 0 | 0 | 57.366 | 53.566 | 44.015 | 22.383 | 0 | 0 | 56.403 | 32.404 | [5 empty] | 0 | 1.662 | 64 | 0.43636 | 0.33957 | 0.65561 | 0.57692 | -0.23735 | -54.3938
2009-06-05 | 11:09 | 0 | 19.329 | 0 | 2 | 0 | 44.463 | 26.816 | 26.166 | 26.262 | 24.335 | 24.335 | 20.843 | 1 | 0 | 57.32 | 53.542 | 43.968 | 22.383 | 0 | 0 | 56.403 | 32.404 | [5 empty] | 0 | 18.201 | 65 | 0.52692 | 0.42566 | 0.65928 | 0.57692 | -0.15127 | -28.7076
2009-06-05 | 11:10 | 0 | 19.334 | 0 | 2 | 0 | 32.787 | 38.004 | 26.166 | 26.333 | 22.648 | 24.31 | 20.843 | 0 | 0 | 57.3 | 53.542 | 43.968 | 22.383 | 0 | 0 | 56.403 | 32.404 | [5 empty] | 0 | 6.454 | 66 | 0.52692 | 0.42566 | 0.65928 | 0.57692 | -0.15127 | -28.7076
2009-06-05 | 11:11 | 0 | 19.304 | 0 | 2 | 0 | 28.574 | 37.624 | 26.237 | 26.382 | 21.059 | 24.166 | 20.625 | 0 | 0 | 57.343 | 53.519 | 44.015 | 22.361 | 0 | 0 | 56.403 | 32.404 | [5 empty] | 0 | 2.192 | 67 | 0.5904 | 0.486 | 0.66185 | 0.57692 | -0.090923 | -15.4003
2009-06-05 | 11:12 | 0 | 19.334 | 0 | 2 | 0 | 27.52 | 30.555 | 26.34 | 26.436 | 21.304 | 24.219 | 20.654 | 1 | 0 | 57.304 | 53.524 | 43.996 | 22.39 | 0 | 0 | 56.453 | 32.385 | [5 empty] | 0 | 1.084 | 68 | 0.58196 | 0.47797 | 0.66151 | 0.57692 | -0.09895 | -17.0031
2009-06-05 | 11:13 | 0 | 19.359 | 0 | 2 | 0 | 27.159 | 28.268 | 26.291 | 26.461 | 22.027 | 24.195 | 20.654 | 0 | 0 | 57.327 | 53.524 | 44.02 | 22.39 | 0 | 0 | 56.43 | 32.385 | [5 empty] | 0 | 0.698 | 69 | 0.58196 | 0.47797 | 0.66151 | 0.57692 | -0.09895 | -17.0031
2009-06-05 | 11:14 | 0 | 19.334 | 0 | 2 | 0 | 26.966 | 27.544 | 26.122 | 26.387 | 21.378 | 24.17 | 20.438 | 0 | 0 | 57.304 | 53.456 | 43.972 | 22.317 | 0 | 0 | 56.385 | 32.363 | [5 empty] | 0 | 0.579 | 70 | 0.64485 | 0.53776 | 0.66405 | 0.57692 | -0.039161 | -6.0729
2009-06-05 | 11:15 | 0 | 19.334 | 0 | 2 | 0 | 26.895 | 27.304 | 26.122 | 26.34 | 20.944 | 24.17 | 20.534 | 0 | 0 | 57.327 | 53.524 | 43.996 | 22.39 | 0 | 0 | 56.385 | 32.363 | [5 empty] | 0 | 0.555 | 71 | 0.6169 | 0.51119 | 0.66292 | 0.57692 | -0.065734 | -10.6556
2009-06-05 | 11:16 | 0 | 19.392 | 0 | 2 | 0 | 26.853 | 27.142 | 26.154 | 26.323 | 22.228 | 24.227 | 20.686 | 0 | 0 | 57.334 | 53.507 | 44.075 | 22.398 | 0 | 0 | 56.391 | 32.37 | [5 empty] | 0 | 0.53 | 72 | 0.57264 | 0.46912 | 0.66113 | 0.57692 | -0.10781 | -18.8266
2009-06-05 | 11:17 | 0 | 19.342 | 0 | 2 | 0 | 26.733 | 27.022 | 26.108 | 26.274 | 20.662 | 24.18 | 20.277 | 0 | 0 | 57.334 | 53.507 | 44.075 | 22.422 | 0 | 0 | 56.369 | 32.345 | [5 empty] | 0 | 0.459 | 73 | 0.69174 | 0.58233 | 0.66595 | 0.57692 | 0.0054033 | 0.78112
2009-06-05 | 11:18 | 0 | 19.309 | 0 | 2 | 0 | 26.605 | 26.895 | 26.051 | 26.22 | 21.787 | 24.099 | 19.799 | 0 | 0 | 57.281 | 53.433 | 44.02 | 22.366 | 0 | 0 | 56.318 | 32.289 | [5 empty] | 0 | 0.385 | 74 | 0.83093 | 0.71464 | 0.67159 | 0.57692 | 0.13771 | 16.5734
2009-06-05 | 11:19 | 0 | 19.342 | 0 | 2 | 0 | 26.588 | 26.757 | 26.034 | 26.203 | 27.022 | 24.156 | 20.326 | 0 | 0 | 57.288 | 53.44 | 44.027 | 22.398 | 0 | 0 | 56.325 | 32.37 | [5 empty] | 0 | 0.385 | 75 | 0.67747 | 0.56876 | 0.66538 | 0.57692 | -0.0081599 | -1.2045
2009-06-05 | 11:20 | 0 | 19.314 | 1 | 2 | 0 | 44.86 | 26.608 | 26.007 | 26.152 | 24.055 | 24.104 | 20.101 | 0 | 0 | 57.261 | 53.388 | 43.975 | 22.371 | 0 | 0 | 56.318 | 32.341 | [5 empty] | 0 | 18.708 | 76 | 0.74299 | 0.63104 | 0.66803 | 0.57692 | 0.05412 | 7.2841
2009-06-05 | 11:21 | 0 | 19.314 | 0 | 2 | 0 | 34.859 | 33.12 | 26.007 | 26.176 | 20.973 | 24.104 | 20.101 | 1 | 0 | 57.238 | 53.388 | 43.975 | 22.371 | 0 | 0 | 56.341 | 32.365 | [5 empty] | 0 | 8.683 | 77 | 0.74299 | 0.63104 | 0.66803 | 0.57692 | 0.05412 | 7.2841
2009-06-05 | 11:22 | 0 | 19.314 | 0 | 2 | 0 | 29.065 | 40.545 | 26.054 | 26.127 | 20.299 | 24.129 | 20.249 | 0 | 0 | 57.215 | 53.388 | 43.975 | 22.371 | 0 | 0 | 56.318 | 32.341 | [5 empty] | 0 | 2.938 | 78 | 0.69989 | 0.59008 | 0.66628 | 0.57692 | 0.013154 | 1.8794
2009-06-05 | 11:23 | 0 | 19.314 | 0 | 2 | 0 | 27.571 | 32.269 | 26.176 | 26.152 | 20.588 | 24.129 | 20.299 | 0 | 0 | 57.192 | 53.388 | 43.999 | 22.346 | 0 | 0 | 56.296 | 32.316 | [5 empty] | 0 | 1.419 | 79 | 0.68533 | 0.57624 | 0.66569 | 0.57692 | -0.00068628 | -0.10014
2009-06-05 | 11:24 | 0 | 19.314 | 0 | 2 | 0 | 27.042 | 28.775 | 26.198 | 26.176 | 20.37 | 24.104 | 20.733 | 0 | 0 | 57.192 | 53.388 | 44.023 | 22.346 | 0 | 0 | 56.252 | 32.316 | [5 empty] | 0 | 0.866 | 80 | 0.55895 | 0.45611 | 0.66057 | 0.57692 | -0.12082 | -21.6151
2009-06-05 | 11:25 | 0 | 19.372 | 0 | 2 | 0 | 26.904 | 27.748 | 26.208 | 26.304 | 20.5 | 24.207 | 20.86 | 0 | 0 | 57.199 | 53.419 | 44.006 | 22.403 | 0 | 0 | 56.282 | 32.348 | [5 empty] | 0 | 0.6 | 81 | 0.52197 | 0.42095 | 0.65908 | 0.57692 | -0.15597 | -29.8813
2009-06-05 | 11:26 | 0 | 19.347 | 0 | 1 | 0 | 26.833 | 27.292 | 26.134 | 26.353 | 18.977 | 24.237 | 20.48 | 1 | 0 | 57.249 | 53.423 | 44.059 | 22.432 | 0 | 0 | 56.309 | 32.402 | [5 empty] | 0 | 0.48 | 82 | 0.63262 | 0.52614 | 0.66356 | 0.57692 | -0.050787 | -8.028
2009-06-05 | 11:27 | 0 | 19.347 | 0 | 2 | 0 | 26.762 | 27.049 | 26.063 | 26.255 | 19.543 | 24.256 | 20.62 | 0 | 0 | 57.199 | 53.372 | 44.03 | 22.378 | 0 | 0 | 56.236 | 32.348 | [5 empty] | 0 | 0.507 | 83 | 0.59186 | 0.48738 | 0.66191 | 0.57692 | -0.089539 | -15.1285
2009-06-05 | 11:28 | 0 | 19.347 | 0 | 2 | 0 | 26.713 | 26.929 | 26.063 | 26.184 | 19.815 | 24.256 | 20.691 | 0 | 0 | 57.199 | 53.372 | 44.03 | 22.354 | 0 | 0 | 56.259 | 32.348 | [5 empty] | 0 | 0.529 | 84 | 0.57118 | 0.46773 | 0.66107 | 0.57692 | -0.10919 | -19.1169
2009-06-05 | 11:29 | 0 | 19.402 | 0 | 2 | 0 | 26.694 | 26.912 | 26.093 | 26.213 | 20.674 | 24.286 | 21.154 | 0 | 0 | 57.227 | 53.4 | 44.059 | 22.407 | 0 | 0 | 56.286 | 32.426 | [5 empty] | 0 | 0.481 | 85 | 0.43636 | 0.33957 | 0.65561 | 0.57692 | -0.23735 | -54.3938
2009-06-05 | 11:30 | 1 | 19.347 | 0 | 2 | 0 | 26.568 | 26.784 | 25.919 | 26.134 | 25.436 | 24.305 | 20.86 | 0 | 0 | 57.199 | 53.349 | 43.984 | 22.378 | 0 | 0 | 56.282 | 32.397 | [5 empty] | 19.347 | 0.434 | 86 | 0.52197 | 0.42095 | 0.65908 | 0.57692 | -0.15597 | -29.8813
2009-06-05 | 11:31 | 0 | 19.347 | 0 | 2 | 0 | 42.855 | 26.689 | 25.965 | 26.085 | 26.134 | 24.281 | 20.475 | 0 | 0 | 57.156 | 53.325 | 44.006 | 22.354 | 0 | 0 | 56.213 | 32.372 | [5 empty] | 0 | 16.77 | 87 | 0.63408 | 0.52752 | 0.66362 | 0.57692 | -0.049403 | -7.7913
2009-06-05 | 11:32 | 0 | 19.377 | 1 | 1 | 0 | 37.574 | 28.67 | 25.973 | 26.093 | 26.863 | 24.381 | 21.973 | 1 | 0 | 57.16 | 53.332 | 44.013 | 22.407 | 0 | 0 | 56.241 | 32.377 | [5 empty] | 0 | 11.481 | 88 | 0.19786 | 0.11287 | 0.64594 | 0.57692 | -0.46405 | -234.5314
2009-06-05 | 11:33 | 0 | 19.352 | 0 | 2 | 0 | 45.033 | 41.121 | 25.85 | 26.093 | 26.358 | 24.501 | 22.167 | 1 | 0 | 57.138 | 53.353 | 43.917 | 22.407 | 0 | 0 | 56.264 | 32.355 | [5 empty] | 0 | 18.94 | 89 | 0.14137 | 0.059174 | 0.64365 | 0.57692 | -0.51775 | -366.2376
2009-06-05 | 11:34 | 0 | 19.385 | 0 | 1 | 0 | 44.718 | 39.533 | 25.906 | 26.1 | 23.884 | 24.533 | 22.199 | 1 | 0 | 57.16 | 53.332 | 43.941 | 22.407 | 0 | 0 | 56.218 | 32.355 | [5 empty] | 0 | 18.618 | 90 | 0.13205 | 0.050317 | 0.64327 | 0.57692 | -0.52661 | -398.7895
2009-06-05 | 11:35 | 0 | 19.352 | 0 | 1 | 0 | 40.77 | 37.387 | 25.875 | 26.019 | 29.415 | 24.501 | 21.78 | 0 | 0 | 57.138 | 53.309 | 43.941 | 22.407 | 0 | 0 | 56.195 | 32.377 | [5 empty] | 0 | 14.751 | 91 | 0.25406 | 0.1663 | 0.64822 | 0.57692 | -0.41063 | -161.6235
2009-06-05 | 11:36 | 0 | 19.402 | 0 | 1 | 0 | 47.509 | 45.194 | 25.924 | 25.948 | 24.501 | 24.455 | 21.878 | 1 | 0 | 57.138 | 53.309 | 43.965 | 22.407 | 0 | 0 | 56.264 | 32.402 | [5 empty] | 0 | 21.561 | 92 | 0.22553 | 0.13917 | 0.64706 | 0.57692 | -0.43775 | -194.103
2009-06-05 | 11:37 | 0 | 19.402 | 0 | 1 | 0 | 37.997 | 43.001 | 26.019 | 25.899 | 29.535 | 24.501 | 21.613 | 0 | 0 | 57.183 | 53.332 | 44.013 | 22.407 | 0 | 0 | 56.218 | 32.426 | [5 empty] | 0 | 12.098 | 93 | 0.30269 | 0.21252 | 0.65019 | 0.57692 | -0.3644 | -120.3859
2009-06-05 | 11:38 | 1 | 19.41 | 0 | 2 | 0 | 50.84 | 45.086 | 26.147 | 25.931 | 24.992 | 24.533 | 21.716 | 1 | 0 | 57.167 | 53.384 | 43.996 | 22.439 | 0 | 0 | 56.225 | 32.458 | [5 empty] | 19.41 | 24.909 | 94 | 0.2727 | 0.18401 | 0.64897 | 0.57692 | -0.39291 | -144.0817
2009-06-05 | 11:39 | 0 | 19.435 | 0 | 0 | 0 | 46.575 | 46.666 | 26.147 | 25.931 | 27.714 | 24.582 | 21.981 | 1 | 0 | 57.213 | 53.384 | 44.066 | 22.439 | 0 | 0 | 56.181 | 32.483 | [5 empty] | 0 | 20.644 | 95 | 0.19553 | 0.11066 | 0.64585 | 0.57692 | -0.46626 | -238.4581
2009-06-05 | 11:40 | 0 | 19.478 | 0 | 1 | 0 | 44.109 | 42.63 | 26.311 | 26.022 | 27.589 | 24.649 | 22.407 | 0 | 0 | 57.277 | 53.428 | 44.109 | 22.506 | 0 | 0 | 56.202 | 32.478 | [5 empty] | 0 | 18.087 | 96 | 0.071482 | -0.0072576 | 0.64082 | 0.57692 | -0.58418 | -817.2462
2009-06-05 | 11:41 | 0 | 19.485 | 0 | 1 | 0 | 49.537 | 45.754 | 26.439 | 26.174 | 23.307 | 24.776 | 22.248 | 1 | 0 | 57.306 | 53.482 | 44.14 | 22.537 | 0 | 0 | 56.186 | 32.51 | [5 empty] | 0 | 23.363 | 97 | 0.11778 | 0.036754 | 0.6427 | 0.57692 | -0.54017 | -458.6165
2009-06-05 | 11:42 | 0 | 19.51 | 0 | 0 | 0 | 45.341 | 47.612 | 26.488 | 26.174 | 29.258 | 24.752 | 21.669 | 0 | 0 | 57.329 | 53.458 | 44.118 | 22.513 | 0 | 0 | 56.163 | 32.485 | [5 empty] | 0 | 19.167 | 98 | 0.28639 | 0.19702 | 0.64953 | 0.57692 | -0.3799 | -132.6534
2009-06-05 | 11:43 | 0 | 19.535 | 0 | 1 | 0 | 48.436 | 44.907 | 26.534 | 26.223 | 24.68 | 24.776 | 21.694 | 1 | 0 | 57.329 | 53.458 | 44.14 | 22.513 | 0 | 0 | 56.14 | 32.51 | [5 empty] | 0 | 22.213 | 99 | 0.27911 | 0.1901 | 0.64923 | 0.57692 | -0.38682 | -138.5927
2009-06-05 | 11:44 | 0 | 19.453 | 0 | 1 | 0 | 52.42 | 45.562 | 26.48 | 26.237 | 23.565 | 24.698 | 22.047 | 0 | 0 | 57.345 | 53.428 | 44.133 | 22.456 | 0 | 0 | 56.133 | 32.478 | [5 empty] | 0 | 26.183 | 100 | 0.17631 | 0.09239 | 0.64507 | 0.57692 | -0.48453 | -274.813
2009-06-05 | 11:45 | 0 | 19.51 | 0 | 0 | 0 | 52.014 | 46.144 | 26.463 | 26.294 | 23.043 | 24.729 | 22.008 | 1 | 0 | 57.352 | 53.458 | 44.164 | 22.513 | 0 | 0 | 56.14 | 32.51 | [5 empty] | 0 | 25.72 | 101 | 0.18767 | 0.10319 | 0.64553 | 0.57692 | -0.47374 | -252.4306
2009-06-05 | 11:46 | 0 | 19.543 | 0 | 0 | 0 | 47.551 | 46.678 | 26.495 | 26.35 | 30.205 | 24.832 | 21.917 | 0 | 0 | 57.382 | 53.489 | 44.171 | 22.545 | 0 | 0 | 56.17 | 32.517 | [5 empty] | 0 | 21.201 | 102 | 0.21417 | 0.12837 | 0.6466 | 0.57692 | -0.44855 | -209.4362
2009-06-05 | 11:47 | 0 | 19.518 | 1 | 1 | 1 | 50.3 | 46.426 | 26.544 | 26.424 | 25.46 | 24.832 | 21.846 | 1 | 0 | 57.425 | 53.489 | 44.243 | 22.52 | 0 | 0 | 56.126 | 32.541 | [5 empty] | 0 | 23.876 | 103 | 0.23484 | 0.14803 | 0.64744 | 0.57692 | -0.4289 | -182.6295
2009-06-05 | 11:48 | 0 | 19.46 | 0 | 0 | 0 | 56.613 | 44.517 | 26.488 | 26.318 | 23.187 | 24.752 | 21.429 | 0 | 0 | 57.375 | 53.482 | 44.14 | 22.488 | 0 | 0 | 56.14 | 32.534 | [5 empty] | 0 | 30.295 | 0 | 0.35628 | 0.26345 | 0.65236 | 0.57692 | -0.31347 | -87.9854
2009-06-05 | 11:49 | 0 | 19.518 | 0 | 0 | 0 | 56.327 | 44.008 | 26.495 | 26.35 | 22.206 | 24.832 | 21.123 | 0 | 0 | 57.425 | 53.489 | 44.171 | 22.569 | 0 | 0 | 56.147 | 32.541 | [5 empty] | 0 | 29.977 | 1 | 0.44538 | 0.34815 | 0.33115 | 0.2521 | 0.096053 | 21.5664
2009-06-05 | 11:50 | 0 | 19.518 | 0 | 0 | 0 | 55.62 | 43.819 | 26.446 | 26.326 | 21.821 | 24.808 | 21.098 | 0 | 0 | 57.425 | 53.465 | 44.195 | 22.52 | 0 | 0 | 56.103 | 32.541 | [5 empty] | 0 | 29.294 | 2 | 0.45266 | 0.35507 | 0.33144 | 0.2521 | 0.10297 | 22.7482
2009-06-05 | 11:51 | 0 | 19.518 | 0 | 0 | 0 | 54.933 | 43.63 | 26.446 | 26.375 | 22.184 | 24.928 | 22.135 | 0 | 0 | 57.448 | 53.465 | 44.243 | 22.496 | 0 | 0 | 56.079 | 32.541 | [5 empty] | 0 | 28.558 | 3 | 0.15069 | 0.068032 | 0.31921 | 0.2521 | -0.18407 | -122.1523
2009-06-05 | 11:52 | 0 | 19.543 | 0 | 0 | 0 | 54.336 | 43.444 | 26.399 | 26.326 | 22.062 | 24.906 | 21.196 | 0 | 0 | 57.425 | 53.465 | 44.267 | 22.496 | 0 | 0 | 56.103 | 32.541 | [5 empty] | 0 | 28.01 | 4 | 0.42412 | 0.32795 | 0.33029 | 0.2521 | 0.075846 | 17.883
2009-06-05 | 11:53 | 0 | 19.518 | 0 | 0 | 0 | 53.694 | 43.279 | 26.399 | 26.35 | 22.81 | 24.906 | 21.002 | 0 | 0 | 57.448 | 53.465 | 44.267 | 22.52 | 0 | 0 | 56.079 | 32.541 | [5 empty] | 0 | 27.344 | 5 | 0.48062 | 0.38165 | 0.33258 | 0.2521 | 0.12955 | 26.954
2009-06-05 | 11:54 | 0 | 19.548 | 0 | 0 | 0 | 53.15 | 43.166 | 26.453 | 26.404 | 22.14 | 24.935 | 21.105 | 0 | 0 | 57.453 | 53.54 | 44.247 | 22.479 | 0 | 0 | 56.131 | 32.594 | [5 empty] | 0 | 26.746 | 6 | 0.45062 | 0.35314 | 0.33136 | 0.2521 | 0.10104 | 22.4212
2009-06-05 | 11:55 | 0 | 19.523 | 0 | 0 | 0 | 52.508 | 43.001 | 26.404 | 26.355 | 22.405 | 24.958 | 21.177 | 0 | 0 | 57.432 | 53.493 | 44.224 | 22.55 | 0 | 0 | 56.107 | 32.546 | [5 empty] | 0 | 26.153 | 7 | 0.42966 | 0.33321 | 0.33051 | 0.2521 | 0.081106 | 18.8768
2009-06-05 | 11:56 | 0 | 19.581 | 0 | 0 | 0 | 51.941 | 42.87 | 26.436 | 26.436 | 22.148 | 24.967 | 21.064 | 0 | 0 | 57.482 | 53.5 | 44.326 | 22.533 | 0 | 0 | 56.114 | 32.601 | [5 empty] | 0 | 25.505 | 8 | 0.46256 | 0.36448 | 0.33185 | 0.2521 | 0.11238 | 24.2959
2009-06-05 | 11:57 | 0 | 19.523 | 0 | 0 | 0 | 51.339 | 42.721 | 26.355 | 26.404 | 22.236 | 24.958 | 20.767 | 0 | 0 | 57.409 | 53.493 | 44.247 | 22.501 | 0 | 0 | 56.084 | 32.594 | [5 empty] | 0 | 24.935 | 9 | 0.54905 | 0.44669 | 0.33535 | 0.2521 | 0.19459 | 35.4419
2009-06-05 | 11:58 | 0 | 19.53 | 0 | 0 | 0 | 50.819 | 42.587 | 26.412 | 26.412 | 21.088 | 24.967 | 21.282 | 0 | 0 | 57.439 | 53.5 | 44.302 | 22.533 | 0 | 0 | 56.138 | 32.625 | [5 empty] | 0 | 24.407 | 10 | 0.39908 | 0.30414 | 0.32927 | 0.2521 | 0.052042 | 13.0403
2009-06-05 | 11:59 | 0 | 19.556 | 0 | 0 | 0 | 50.291 | 42.422 | 26.387 | 26.412 | 22.317 | 24.989 | 21.642 | 0 | 0 | 57.462 | 53.477 | 44.279 | 22.533 | 0 | 0 | 56.138 | 32.625 | [5 empty] | 0 | 23.879 | 11 | 0.29425 | 0.20449 | 0.32503 | 0.2521 | -0.047606 | -16.1789
2009-06-05 | 12:00 | 0 | 19.581 | 0 | 0 | 0 | 49.766 | 42.284 | 26.461 | 26.485 | 22.197 | 25.016 | 21.547 | 0 | 0 | 57.464 | 53.482 | 44.329 | 22.559 | 0 | 0 | 56.142 | 32.673 | [5 empty] | 0 | 23.281 | 12 | 0.32191 | 0.23079 | 0.32615 | 0.2521 | -0.02131 | -6.6199
2009-06-05 | 12:01 | 0 | 19.588 | 0 | 0 | 0 | 49.269 | 42.198 | 26.443 | 26.468 | 23.146 | 25.024 | 21.699 | 0 | 0 | 57.471 | 53.512 | 44.288 | 22.591 | 0 | 0 | 56.15 | 32.656 | [5 empty] | 0 | 22.801 | 13 | 0.27765 | 0.18872 | 0.32435 | 0.2521 | -0.063384 | -22.8287
2009-06-05 | 12:02 | 0 | 19.606 | 0 | 0 | 0 | 48.734 | 42.001 | 26.461 | 26.39 | 21.812 | 24.967 | 22.101 | 0 | 0 | 57.375 | 53.435 | 44.236 | 22.437 | 0 | 0 | 56.119 | 32.625 | [5 empty] | 0 | 22.344 | 14 | 0.16059 | 0.077443 | 0.31961 | 0.2521 | -0.17466 | -108.7608
2009-06-05 | 12:03 | 0 | 19.613 | 0 | 1 | 0 | 43.231 | 41.987 | 26.348 | 26.613 | 22.807 | 24.928 | 21.988 | 0 | 0 | 57.427 | 53.489 | 44.336 | 22.638 | 0 | 0 | 56.193 | 32.61 | [5 empty] | 0 | 16.618 | 15 | 0.19349 | 0.10872 | 0.32094 | 0.2521 | -0.14338 | -74.0999
2009-06-05 | 12:04 | 0 | 19.613 | 0 | 0 | 0 | 39.59 | 43.396 | 26.348 | 26.542 | 29.577 | 24.95 | 22.204 | 0 | 0 | 57.405 | 53.489 | 44.267 | 22.662 | 0 | 0 | 56.15 | 32.656 | [5 empty] | 0 | 13.048 | 16 | 0.1306 | 0.048933 | 0.31839 | 0.2521 | -0.20317 | -155.5708
2009-06-05 | 12:05 | 0 | 19.646 | 0 | 1 | 0 | 42.253 | 42.817 | 26.5 | 26.309 | 26.765 | 25.007 | 22.214 | 1 | 0 | 57.434 | 53.472 | 44.343 | 22.694 | 0 | 0 | 56.133 | 32.687 | [5 empty] | 0 | 15.944 | 17 | 0.12768 | 0.046165 | 0.31828 | 0.2521 | -0.20594 | -161.2867
2009-06-05 | 12:06 | 0 | 19.646 | 0 | 0 | 0 | 57.927 | 43.64 | 26.38 | 26.284 | 23.972 | 24.935 | 21.946 | 0 | 0 | 57.457 | 53.451 | 44.343 | 22.694 | 0 | 0 | 56.133 | 32.663 | [5 empty] | 0 | 31.643 | 18 | 0.20572 | 0.12035 | 0.32144 | 0.2521 | -0.13175 | -64.0436
2009-06-05 | 12:07 | 0 | 19.671 | 0 | 0 | 0 | 58.489 | 44.039 | 26.404 | 26.188 | 22.814 | 24.935 | 21.635 | 0 | 0 | 57.457 | 53.428 | 44.274 | 22.67 | 0 | 0 | 56.042 | 32.641 | [5 empty] | 0 | 32.301 | 19 | 0.29629 | 0.20643 | 0.32511 | 0.2521 | -0.045669 | -15.4137
2009-06-05 | 12:08 | 0 | 19.671 | 0 | 0 | 0 | 57.658 | 44.015 | 26.333 | 26.211 | 23.418 | 24.935 | 21.826 | 0 | 0 | 57.411 | 53.428 | 44.274 | 22.67 | 0 | 0 | 56.042 | 32.641 | [5 empty] | 0 | 31.447 | 20 | 0.24067 | 0.15356 | 0.32285 | 0.2521 | -0.098538 | -40.9433
2009-06-05 | 12:09 | 0 | 19.676 | 0 | 0 | 0 | 56.9 | 43.927 | 26.313 | 26.264 | 23.881 | 24.965 | 21.711 | 0 | 0 | 57.393 | 53.456 | 44.231 | 22.675 | 0 | 0 | 56.093 | 32.692 | [5 empty] | 0 | 30.636 | 21 | 0.27416 | 0.1854 | 0.32421 | 0.2521 | -0.066706 | -24.3312
2009-06-05 | 12:10 | 0 | 19.701 | 0 | 0 | 0 | 56.25 | 43.738 | 26.338 | 26.24 | 22.868 | 24.989 | 21.544 | 1 | 0 | 57.393 | 53.433 | 44.302 | 22.628 | 0 | 0 | 56.07 | 32.692 | [5 empty] | 0 | 30.01 | 22 | 0.32279 | 0.23162 | 0.32618 | 0.2521 | -0.02048 | -6.3447
2009-06-05 | 12:11 | 0 | 19.684 | 0 | 0 | 0 | 55.596 | 43.58 | 26.296 | 26.272 | 22.152 | 24.948 | 21.961 | 0 | 0 | 57.423 | 53.44 | 44.334 | 22.685 | 0 | 0 | 56.124 | 32.723 | [5 empty] | 0 | 29.324 | 23 | 0.20136 | 0.1162 | 0.32126 | 0.2521 | -0.13591 | -67.4949
2009-06-05 | 12:12 | 0 | 19.684 | 0 | 0 | 0 | 54.975 | 43.417 | 26.321 | 26.25 | 22.685 | 24.877 | 21.069 | 0 | 0 | 57.402 | 53.416 | 44.286 | 22.66 | 0 | 0 | 56.054 | 32.677 | [5 empty] | 0 | 28.725 | 24 | 0.46111 | 0.3631 | 0.33179 | 0.2521 | 0.111 | 24.0725
2009-06-05 | 12:13 | 0 | 19.742 | 0 | 0 | 0 | 54.411 | 43.26 | 26.353 | 26.304 | 21.753 | 24.908 | 21.463 | 0 | 0 | 57.432 | 53.447 | 44.365 | 22.667 | 0 | 0 | 56.107 | 32.708 | [5 empty] | 0 | 28.107 | 25 | 0.34637 | 0.25404 | 0.32714 | 0.2521 | 0.0019408 | 0.56031
2009-06-05 | 12:14 | 0 | 19.659 | 0 | 0 | 0 | 53.762 | 43.087 | 26.272 | 26.272 | 21.672 | 24.948 | 21.792 | 0 | 0 | 57.432 | 53.402 | 44.293 | 22.667 | 0 | 0 | 56.084 | 32.708 | [5 empty] | 0 | 27.49 | 26 | 0.25057 | 0.16297 | 0.32326 | 0.2521 | -0.089126 | -35.5695
2009-06-05 | 12:15 | 0 | 19.716 | 0 | 0 | 0 | 53.171 | 42.953 | 26.353 | 26.257 | 22.089 | 24.81 | 21.728 | 0 | 0 | 57.364 | 53.402 | 44.317 | 22.667 | 0 | 0 | 55.993 | 32.685 | [5 empty] | 0 | 26.914 | 27 | 0.26921 | 0.18069 | 0.32401 | 0.2521 | -0.071411 | -26.5266
2009-06-05 | 12:16 | 0 | 19.722 | 0 | 0 | 0 | 52.604 | 42.796 | 26.382 | 26.287 | 21.733 | 24.889 | 21.758 | 0 | 0 | 57.391 | 53.43 | 44.276 | 22.697 | 0 | 0 | 55.974 | 32.665 | [5 empty] | 0 | 26.317 | 28 | 0.26047 | 0.17239 | 0.32366 | 0.2521 | -0.079715 | -30.6043
2009-06-05 | 12:17 | 0 | 19.772 | 0 | 0 | 0 | 51.986 | 42.654 | 26.333 | 26.311 | 21.324 | 24.913 | 21.395 | 0 | 0 | 57.368 | 53.43 | 44.298 | 22.672 | 0 | 0 | 55.951 | 32.689 | [5 empty] | 0 | 25.675 | 29 | 0.36618 | 0.27286 | 0.32794 | 0.2521 | 0.020763 | 5.6703
2009-06-05 | 12:18 | 0 | 19.722 | 0 | 0 | 0 | 51.365 | 42.489 | 26.382 | 26.287 | 22.888 | 24.913 | 21.13 | 0 | 0 | 57.348 | 53.36 | 44.298 | 22.672 | 0 | 0 | 55.974 | 32.689 | [5 empty] | 0 | 25.078 | 30 | 0.44334 | 0.34622 | 0.33107 | 0.2521 | 0.094115 | 21.2285
2009-06-05 | 12:19 | 0 | 19.779 | 0 | 0 | 0 | 50.8 | 42.331 | 26.39 | 26.365 | 23.354 | 24.921 | 21.885 | 0 | 0 | 57.377 | 53.391 | 44.307 | 22.704 | 0 | 0 | 55.937 | 32.72 | [5 empty] | 0 | 24.435 | 31 | 0.22349 | 0.13723 | 0.32216 | 0.2521 | -0.11487 | -51.3982
2009-06-05 | 12:20 | 0 | 19.722 | 0 | 0 | 0 | 50.146 | 42.133 | 26.309 | 26.309 | 21.804 | 24.864 | 21.49 | 0 | 0 | 57.252 | 53.332 | 44.247 | 22.648 | 0 | 0 | 55.855 | 32.641 | [5 empty] | 0 | 23.837 | 32 | 0.33851 | 0.24657 | 0.32682 | 0.2521 | -0.0055328 | -1.6345
2009-06-05 | 12:21 | 0 | 19.722 | 0 | 1 | 0 | 46.821 | 42.04 | 26.26 | 26.358 | 22.623 | 24.766 | 21.684 | 0 | 0 | 57.275 | 53.309 | 44.271 | 22.623 | 0 | 0 | 55.879 | 32.594 | [5 empty] | 0 | 20.463 | 33 | 0.28202 | 0.19287 | 0.32453 | 0.2521 | -0.059232 | -21.0028
2009-06-05 | 12:22 | 0 | 19.722 | 0 | 0 | 0 | 40.442 | 40.37 | 25.995 | 26.404 | 27.562 | 24.791 | 21.468 | 0 | 0 | 57.275 | 53.288 | 44.202 | 22.623 | 0 | 0 | 55.879 | 32.57 | [5 empty] | 0 | 14.038 | 34 | 0.34492 | 0.25266 | 0.32708 | 0.2521 | 0.00055676 | 0.16142
2009-06-05 | 12:23 | 1 | 19.752 | 0 | 1 | 0 | 38.167 | 38.284 | 26.169 | 26.218 | 27.856 | 24.725 | 21.233 | 0 | 0 | 57.279 | 53.316 | 44.207 | 22.653 | 0 | 0 | 55.837 | 32.622 | [5 empty] | 19.752 | 11.949 | 35 | 0.41335 | 0.31771 | 0.32985 | 0.2521 | 0.065605 | 15.8715
2009-06-05 | 12:24 | 0 | 19.787 | 0 | 1 | 0 | 55.869 | 38.976 | 26.012 | 26.132 | 24.808 | 24.783 | 21.434 | 0 | 0 | 57.265 | 53.325 | 44.216 | 22.687 | 0 | 0 | 55.823 | 32.632 | [5 empty] | 0 | 29.737 | 36 | 0.35482 | 0.26207 | 0.32748 | 0.2521 | 0.009968 | 2.8093
2009-06-05 | 12:25 | 0 | 19.787 | 0 | 0 | 0 | 59.125 | 41.09 | 25.794 | 26.058 | 23.675 | 24.83 | 21.338 | 0 | 0 | 57.265 | 53.255 | 44.24 | 22.638 | 0 | 0 | 55.869 | 32.68 | [5 empty] | 0 | 33.067 | 37 | 0.38277 | 0.28864 | 0.32861 | 0.2521 | 0.036541 | 9.5463
2009-06-05 | 12:26 | 0 | 19.812 | 0 | 0 | 0 | 58.386 | 41.444 | 25.698 | 26.058 | 24.421 | 24.808 | 21.483 | 0 | 0 | 57.243 | 53.255 | 44.216 | 22.616 | 0 | 0 | 55.893 | 32.704 | [5 empty] | 0 | 32.328 | 38 | 0.34055 | 0.24851 | 0.3269 | 0.2521 | -0.0035952 | -1.0557
2009-06-05 | 12:27 | 0 | 19.822 | 0 | 0 | 0 | 57.635 | 41.43 | 25.732 | 26.142 | 22.841 | 24.769 | 21.228 | 0 | 0 | 57.275 | 53.288 | 44.25 | 22.675 | 0 | 0 | 55.925 | 32.737 | [5 empty] | 0 | 31.493 | 39 | 0.41481 | 0.31909 | 0.32991 | 0.2521 | 0.066989 | 16.1494
2009-06-05 | 12:28 | 0 | 19.847 | 0 | 0 | 0 | 56.916 | 41.384 | 25.732 | 26.071 | 23.106 | 24.793 | 21.326 | 0 | 0 | 57.254 | 53.288 | 44.25 | 22.65 | 0 | 0 | 55.949 | 32.737 | [5 empty] | 0 | 30.845 | 40 | 0.38627 | 0.29196 | 0.32875 | 0.2521 | 0.039862 | 10.3198
2009-06-05 | 12:29 | 0 | 19.847 | 0 | 0 | 0 | 56.245 | 41.243 | 25.757 | 26.095 | 23.83 | 24.793 | 21.012 | 1 | 0 | 57.231 | 53.244 | 44.226 | 22.65 | 0 | 0 | 55.858 | 32.713 | [5 empty] | 0 | 30.15 | 41 | 0.47771 | 0.37888 | 0.33246 | 0.2521 | 0.12678 | 26.5388
2009-06-05 | 12:30 | 0 | 19.822 | 0 | 0 | 0 | 55.559 | 41.102 | 25.757 | 26.095 | 23.18 | 24.842 | 21.373 | 0 | 0 | 57.231 | 53.244 | 44.202 | 22.626 | 0 | 0 | 55.811 | 32.689 | [5 empty] | 0 | 29.464 | 42 | 0.37258 | 0.27895 | 0.3282 | 0.2521 | 0.026853 | 7.2072
2009-06-05 | 12:31 | 0 | 19.882 | 0 | 0 | 0 | 54.95 | 40.994 | 25.791 | 26.152 | 22.564 | 24.901 | 21.142 | 0 | 0 | 57.24 | 53.23 | 44.214 | 22.685 | 0 | 0 | 55.844 | 32.699 | [5 empty] | 0 | 28.798 | 43 | 0.43985 | 0.34289 | 0.33093 | 0.2521 | 0.090794 | 20.642
2009-06-05 | 12:32 | 0 | 19.882 | 0 | 0 | 0 | 54.285 | 40.877 | 25.816 | 26.152 | 22.635 | 24.877 | 21.071 | 0 | 0 | 57.195 | 53.206 | 44.214 | 22.66 | 0 | 0 | 55.774 | 32.699 | [5 empty] | 0 | 28.133 | 44 | 0.46052 | 0.36255 | 0.33176 | 0.2521 | 0.11045 | 23.9827
2009-06-05 | 12:33 | 0 | 19.857 | 0 | 0 | 0 | 53.619 | 40.736 | 25.791 | 26.13 | 22.876 | 24.828 | 21.093 | 0 | 0 | 57.195 | 53.206 | 44.236 | 22.635 | 0 | 0 | 55.774 | 32.699 | [5 empty] | 0 | 27.489 | 45 | 0.45412 | 0.35646 | 0.3315 | 0.2521 | 0.10436 | 22.9801
2009-06-05 | 12:34 | 0 | 19.867 | 0 | 0 | 0 | 53.031 | 40.65 | 25.774 | 26.184 | 24.281 | 24.884 | 21.343 | 0 | 0 | 57.181 | 53.213 | 44.221 | 22.643 | 0 | 0 | 55.783 | 32.637 | [5 empty] | 0 | 26.847 | 46 | 0.38132 | 0.28726 | 0.32855 | 0.2521 | 0.035157 | 9.2198
2009-06-05 | 12:35 | 0 | 19.89 | 0 | 0 | 0 | 52.343 | 40.533 | 25.799 | 26.161 | 25.1 | 24.933 | 21.512 | 0 | 0 | 57.181 | 53.192 | 44.267 | 22.643 | 0 | 0 | 55.76 | 32.706 | [5 empty] | 0 | 26.182 | 47 | 0.33211 | 0.24048 | 0.32656 | 0.2521 | -0.011622 | -3.4996
2009-06-05 | 12:36 | 0 | 19.867 | 0 | 0 | 0 | 51.748 | 40.392 | 25.799 | 26.208 | 22.861 | 24.908 | 21.873 | 0 | 0 | 57.158 | 53.192 | 44.221 | 22.643 | 0 | 0 | 55.76 | 32.685 | [5 empty] | 0 | 25.54 | 48 | 0.22698 | 0.14055 | 0.3223 | 0.2521 | -0.11155 | -49.1436
2009-06-05 | 12:37 | 0 | 19.897 | 0 | 0 | 0 | 51.134 | 40.325 | 25.828 | 26.237 | 23.901 | 24.938 | 22.601 | 0 | 0 | 57.14 | 53.174 | 44.226 | 22.672 | 0 | 0 | 55.788 | 32.689 | [5 empty] | 0 | 24.897 | 49 | 0.014989 | -0.060957 | 0.31371 | 0.2521 | -0.31306 | -2088.6104
2009-06-05 | 12:38 | 0 | 19.905 | 0 | 0 | 0 | 50.499 | 40.169 | 25.86 | 26.245 | 25.114 | 24.864 | 23.082 | 0 | 0 | 57.14 | 53.174 | 44.226 | 22.672 | 0 | 0 | 55.788 | 32.665 | [5 empty] | 0 | 24.254 | 50 | -0.12508 | -0.1941 | 0.30803 | 0.2521 | -0.4462 | 356.735
2009-06-05 | 12:39 | 0 | 19.905 | 0 | 0 | 0 | 49.995 | 40.121 | 25.86 | 26.269 | 26.318 | 24.776 | 22.439 | 0 | 0 | 57.147 | 53.157 | 44.209 | 22.68 | 0 | 0 | 55.771 | 32.72 | [5 empty] | 0 | 23.726 | 51 | 0.062163 | -0.016115 | 0.31562 | 0.2521 | -0.26822 | -431.4708
2009-06-05 | 12:40 | 0 | 19.92 | 0 | 0 | 0 | 41.547 | 40.042 | 25.514 | 26.309 | 25.369 | 24.671 | 22.118 | 0 | 0 | 57.163 | 53.174 | 44.271 | 22.672 | 0 | 0 | 55.741 | 32.711 | [5 empty] | 0 | 15.238 | 52 | 0.15564 | 0.072738 | 0.31941 | 0.2521 | -0.17936 | -115.2436
2009-06-05 | 12:41 | 0 | 19.92 | 0 | 1 | 0 | 37.246 | 38.751 | 25.49 | 26.093 | 31.031 | 24.6 | 21.804 | 0 | 0 | 57.14 | 53.15 | 44.25 | 22.672 | 0 | 0 | 55.788 | 32.711 | [5 empty] | 0 | 11.153 | 53 | 0.24708 | 0.15965 | 0.32311 | 0.2521 | -0.092448 | -37.417
2009-06-05 | 12:42 | 0 | 19.95 | 0 | 1 | 0 | 51.804 | 38.028 | 25.519 | 25.879 | 23.832 | 24.629 | 21.907 | 0 | 0 | 57.147 | 53.155 | 44.231 | 22.702 | 0 | 0 | 55.816 | 32.716 | [5 empty] | 0 | 25.925 | 54 | 0.21708 | 0.13114 | 0.3219 | 0.2521 | -0.12096 | -55.7203
2009-06-05 | 12:43 | 0 | 19.958 | 0 | 0 | 0 | 58.721 | 40.078 | 25.406 | 25.889 | 24.227 | 24.707 | 22.613 | 0 | 0 | 57.154 | 53.164 | 44.238 | 22.734 | 0 | 0 | 55.776 | 32.701 | [5 empty] | 0 | 32.832 | 55 | 0.011494 | -0.064278 | 0.31357 | 0.2521 | -0.31638 | -2752.4642
2009-06-05 | 12:44 | 0 | 19.925 | 0 | 0 | 0 | 57.998 | 40.447 | 25.374 | 25.808 | 23.496 | 24.58 | 22.797 | 0 | 0 | 57.124 | 53.111 | 44.159 | 22.702 | 0 | 0 | 55.792 | 32.646 | [5 empty] | 0 | 32.19 | 56 | -0.042086 | -0.11521 | 0.3114 | 0.2521 | -0.36731 | 872.7533
2009-06-05 | 12:45 | 0 | 19.958 | 0 | 0 | 0 | 57.197 | 40.456 | 25.357 | 25.84 | 24.058 | 24.683 | 22.805 | 0 | 0 | 57.131 | 53.141 | 44.238 | 22.709 | 0 | 0 | 55.823 | 32.653 | [5 empty] | 0 | 31.357 | 57 | -0.044416 | -0.11742 | 0.3113 | 0.2521 | -0.36952 | 831.9633
2009-06-05 | 12:46 | 0 | 19.983 | 0 | 0 | 0 | 56.458 | 40.36 | 25.262 | 25.816 | 24.926 | 24.707 | 22.54 | 0 | 0 | 57.085 | 53.118 | 44.214 | 22.734 | 0 | 0 | 55.776 | 32.677 | [5 empty] | 0 | 30.642 | 58 | 0.032752 | -0.044072 | 0.31443 | 0.2521 | -0.29617 | -904.2893
2009-06-05 | 12:47 | 0 | 19.958 | 0 | 0 | 0 | 55.708 | 40.219 | 25.335 | 25.889 | 24.396 | 24.781 | 22.179 | 0 | 0 | 57.085 | 53.118 | 44.19 | 22.709 | 0 | 0 | 55.799 | 32.677 | [5 empty] | 0 | 29.819 | 59 | 0.13788 | 0.055853 | 0.31869 | 0.2521 | -0.19625 | -142.3374
2009-06-05 | 12:48 | 0 | 19.991 | 0 | 0 | 0 | 55.097 | 40.157 | 25.389 | 25.921 | 24.595 | 24.859 | 22.042 | 0 | 0 | 57.115 | 53.125 | 44.221 | 22.716 | 0 | 0 | 55.762 | 32.708 | [5 empty] | 0 | 29.176 | 60 | 0.17777 | 0.093774 | 0.32031 | 0.2521 | -0.15833 | -89.0627
2009-06-05 | 12:49 | 0 | 19.991 | 0 | 0 | 0 | 54.499 | 40.04 | 25.414 | 25.848 | 24.305 | 24.884 | 22.211 | 0 | 0 | 57.092 | 53.101 | 44.245 | 22.716 | 0 | 0 | 55.785 | 32.708 | [5 empty] | 0 | 28.651 | 61 | 0.12856 | 0.046995 | 0.31831 | 0.2521 | -0.20511 | -159.5448
2009-06-05 | 12:50 | 0 | 20.016 | 0 | 0 | 0 | 53.951 | 39.899 | 25.414 | 25.897 | 25.848 | 24.908 | 22.452 | 1 | 0 | 57.071 | 53.101 | 44.221 | 22.741 | 0 | 0 | 55.715 | 32.708 | [5 empty] | 0 | 28.054 | 62 | 0.058378 | -0.019714 | 0.31547 | 0.2521 | -0.27181 | -465.6143
2009-06-05 | 12:51 | 0 | 20.048 | 0 | 0 | 0 | 53.407 | 39.813 | 25.47 | 25.953 | 25.664 | 24.771 | 22.145 | 0 | 0 | 57.078 | 53.108 | 44.231 | 22.773 | 0 | 0 | 55.655 | 32.74 | [5 empty] | 0 | 27.454 | 63 | 0.14778 | 0.065264 | 0.31909 | 0.2521 | -0.18684 | -126.4325
2009-06-05 | 12:52 | 0 | 20.073 | 0 | 0 | 0 | 52.856 | 39.696 | 25.47 | 25.953 | 23.712 | 24.771 | 21.929 | 0 | 0 | 57.055 | 53.087 | 44.207 | 22.748 | 0 | 0 | 55.608 | 32.809 | [5 empty] | 0 | 26.903 | 64 | 0.21068 | 0.12505 | 0.32164 | 0.2521 | -0.12705 | -60.3052
2009-06-05 | 12:53 | 0 | 20.048 | 0 | 0 | 0 | 52.308 | 39.578 | 25.495 | 25.904 | 22.628 | 24.7 | 21.714 | 0 | 0 | 57.055 | 53.064 | 44.252 | 22.699 | 0 | 0 | 55.608 | 32.763 | [5 empty] | 0 | 26.404 | 65 | 0.27328 | 0.18456 | 0.32418 | 0.2521 | -0.067536 | -24.7128
2009-06-05 | 12:54 | 0 | 20.048 | 0 | 0 | 0 | 51.757 | 39.389 | 25.59 | 25.953 | 22.363 | 24.627 | 21.449 | 0 | 0 | 57.01 | 53.041 | 44.159 | 22.699 | 0 | 0 | 55.608 | 32.74 | [5 empty] | 0 | 25.804 | 66 | 0.35045 | 0.25792 | 0.3273 | 0.2521 | 0.005816 | 1.6596
2009-06-05 | 12:55 | 0 | 20.023 | 0 | 0 | 0 | 51.138 | 39.32 | 25.59 | 25.975 | 22.917 | 24.7 | 21.954 | 0 | 0 | 57.033 | 53.041 | 44.183 | 22.699 | 0 | 0 | 55.585 | 32.763 | [5 empty] | 0 | 25.163 | 67 | 0.2034 | 0.11813 | 0.32134 | 0.2521 | -0.13397 | -65.8659
2009-06-05 | 12:56 | 0 | 20.048 | 0 | 0 | 0 | 50.541 | 39.224 | 25.615 | 26 | 23.158 | 24.796 | 22.434 | 0 | 0 | 57.01 | 53.017 | 44.183 | 22.724 | 0 | 0 | 55.585 | 32.787 | [5 empty] | 0 | 24.541 | 68 | 0.063619 | -0.014731 | 0.31568 | 0.2521 | -0.26683 | -419.4206
2009-06-05 | 12:57 | 0 | 20.056 | 0 | 0 | 0 | 49.976 | 39.138 | 25.647 | 25.936 | 23.045 | 24.803 | 22.9 | 0 | 0 | 57.017 | 53.024 | 44.238 | 22.756 | 0 | 0 | 55.571 | 32.771 | [5 empty] | 0 | 24.04 | 69 | -0.07208 | -0.14372 | 0.31018 | 0.2521 | -0.39582 | 549.141
2009-06-05 | 12:58 | 0 | 20.056 | 0 | 0 | 0 | 43.298 | 39.703 | 25.311 | 26.056 | 24.563 | 24.852 | 23.165 | 0 | 0 | 56.996 | 53.048 | 44.19 | 22.756 | 0 | 0 | 55.594 | 32.795 | [5 empty] | 0 | 17.242 | 70 | -0.14925 | -0.21707 | 0.30705 | 0.2521 | -0.46917 | 314.3579
2009-06-05 | 12:59 | 0 | 20.056 | 0 | 1 | 0 | 40.078 | 39.82 | 25.141 | 25.936 | 29.815 | 24.779 | 23.454 | 0 | 0 | 56.996 | 53.001 | 44.19 | 22.731 | 0 | 0 | 55.547 | 32.795 | [5 empty] | 0 | 14.142 | 71 | -0.2334 | -0.29707 | 0.30364 | 0.2521 | -0.54917 | 235.2857
2009-06-05 | 13:00 | 0 | 20.043 | 1 | 0 | 0 | 40.583 | 38.021 | 25.225 | 25.61 | 27.851 | 24.72 | 22.888 | 0 | 0 | 56.985 | 52.968 | 44.154 | 22.721 | 0 | 0 | 55.582 | 32.759 | [5 empty] | 0 | 14.973 | 72 | -0.068586 | -0.1404 | 0.31032 | 0.2521 | -0.3925 | 572.2765
2009-06-05 | 13:01 | 0 | 20.116 | 0 | 1 | 0 | 57.206 | 38.538 | 25.247 | 25.49 | 26.595 | 24.766 | 22.38 | 0 | 0 | 57.005 | 53.013 | 44.178 | 22.743 | 0 | 0 | 55.648 | 32.756 | [5 empty] | 0 | 31.716 | 73 | 0.079344 | 0.000216 | 0.31632 | 0.2521 | -0.25188 | -317.4592
2009-06-05 | 13:02 | 0 | 20.116 | 0 | 0 | 0 | 58.575 | 39.76 | 25.2 | 25.465 | 24.693 | 24.815 | 22.935 | 0 | 0 | 57.005 | 52.989 | 44.13 | 22.743 | 0 | 0 | 55.718 | 32.735 | [5 empty] | 0 | 33.11 | 74 | -0.082272 | -0.15341 | 0.30977 | 0.2521 | -0.40551 | 492.888
2009-06-05 | 13:03 | 0 | 20.124 | 0 | 0 | 0 | 57.774 | 39.956 | 25.257 | 25.497 | 24.823 | 24.918 | 22.822 | 0 | 0 | 56.989 | 53.043 | 44.185 | 22.8 | 0 | 0 | 55.725 | 32.742 | [5 empty] | 0 | 32.277 | 75 | -0.049366 | -0.12213 | 0.3111 | 0.2521 | -0.37423 | 758.0671
2009-06-05 | 13:04 | 0 | 20.124 | 0 | 0 | 0 | 56.989 | 39.908 | 25.232 | 25.497 | 24.484 | 24.894 | 22.677 | 0 | 0 | 56.989 | 52.996 | 44.185 | 22.8 | 0 | 0 | 55.701 | 32.766 | [5 empty] | 0 | 31.492 | 76 | -0.0071424 | -0.081994 | 0.31281 | 0.2521 | -0.33409 | 4677.6215
2009-06-05 | 13:05 | 0 | 20.149 | 0 | 0 | 0 | 56.296 | 39.767 | 25.257 | 25.497 | 24.05 | 24.894 | 22.412 | 1 | 0 | 56.989 | 52.973 | 44.185 | 22.775 | 0 | 0 | 55.701 | 32.742 | [5 empty] | 0 | 30.799 | 77 | 0.070026 | -0.0086416 | 0.31594 | 0.2521 | -0.26074 | -372.353
2009-06-05 | 13:06 | 0 | 20.124 | 0 | 0 | 0 | 55.61 | 39.696 | 25.257 | 25.497 | 23.979 | 24.943 | 22.822 | 0 | 0 | 56.946 | 52.996 | 44.137 | 22.8 | 0 | 0 | 55.657 | 32.766 | [5 empty] | 0 | 30.113 | 78 | -0.049366 | -0.12213 | 0.3111 | 0.2521 | -0.37423 | 758.0671
2009-06-05 | 13:07 | 0 | 20.149 | 0 | 0 | 0 | 54.945 | 39.578 | 25.279 | 25.521 | 23.111 | 24.918 | 22.172 | 0 | 0 | 56.966 | 52.973 | 44.137 | 22.775 | 0 | 0 | 55.61 | 32.766 | [5 empty] | 0 | 29.424 | 79 | 0.13991 | 0.05779 | 0.31877 | 0.2521 | -0.19431 | -138.8789
2009-06-05 | 13:08 | 0 | 20.124 | 0 | 0 | 0 | 54.35 | 39.461 | 25.328 | 25.544 | 22.92 | 24.894 | 22.076 | 0 | 0 | 56.946 | 52.973 | 44.185 | 22.775 | 0 | 0 | 55.543 | 32.742 | [5 empty] | 0 | 28.806 | 80 | 0.16787 | 0.084363 | 0.3199 | 0.2521 | -0.16774 | -99.9219
2009-06-05 | 13:09 | 0 | 20.156 | 0 | 0 | 0 | 53.783 | 39.423 | 25.289 | 25.6 | 23.047 | 24.999 | 22.783 | 0 | 0 | 56.93 | 52.98 | 44.169 | 22.832 | 0 | 0 | 55.594 | 32.773 | [5 empty] | 0 | 28.183 | 81 | -0.03801 | -0.11133 | 0.31156 | 0.2521 | -0.36344 | 956.167
2009-06-05 | 13:10 | 0 | 20.182 | 0 | 0 | 0 | 53.141 | 39.306 | 25.36 | 25.649 | 22.035 | 24.999 | 22.734 | 0 | 0 | 56.907 | 52.959 | 44.169 | 22.807 | 0 | 0 | 55.526 | 32.797 | [5 empty] | 0 | 27.492 | 82 | -0.023741 | -0.097771 | 0.31214 | 0.2521 | -0.34987 | 1473.7163
2009-06-05 | 13:11 | 0 | 20.182 | 0 | 0 | 0 | 52.499 | 39.188 | 25.384 | 25.649 | 22.542 | 24.926 | 22.422 | 0 | 0 | 56.907 | 52.936 | 44.169 | 22.807 | 0 | 0 | 55.573 | 32.797 | [5 empty] | 0 | 26.85 | 83 | 0.067114 | -0.01141 | 0.31582 | 0.2521 | -0.26351 | -392.6334
2009-06-05 | 13:12 | 0 | 20.182 | 0 | 0 | 0 | 51.881 | 39.069 | 25.409 | 25.674 | 22.807 | 24.901 | 21.819 | 0 | 0 | 56.907 | 52.912 | 44.169 | 22.783 | 0 | 0 | 55.594 | 32.797 | [5 empty] | 0 | 26.207 | 84 | 0.24271 | 0.1555 | 0.32294 | 0.2521 | -0.0966 | -39.8011
2009-06-05 | 13:13 | 0 | 20.182 | 0 | 0 | 0 | 51.262 | 38.952 | 25.48 | 25.674 | 22.324 | 24.855 | 21.988 | 0 | 0 | 56.93 | 52.912 | 44.145 | 22.758 | 0 | 0 | 55.573 | 32.842 | [5 empty] | 0 | 25.588 | 85 | 0.19349 | 0.10872 | 0.32094 | 0.2521 | -0.14338 | -74.0999
2009-06-05 | 13:14 | 0 | 20.156 | 0 | 0 | 0 | 50.711 | 38.882 | 25.48 | 25.674 | 21.819 | 24.855 | 21.843 | 0 | 0 | 56.884 | 52.912 | 44.169 | 22.758 | 0 | 0 | 55.503 | 32.842 | [5 empty] | 0 | 25.037 | 86 | 0.23572 | 0.14886 | 0.32265 | 0.2521 | -0.10324 | -43.7994
2009-06-05 | 13:15 | 0 | 20.187 | 0 | 0 | 0 | 50.235 | 38.794 | 25.534 | 25.703 | 21.655 | 24.884 | 21.633 | 0 | 0 | 56.912 | 52.917 | 44.173 | 22.812 | 0 | 0 | 55.531 | 32.847 | [5 empty] | 0 | 24.532 | 87 | 0.29687 | 0.20699 | 0.32513 | 0.2521 | -0.045115 | -15.1969
2009-06-05 | 13:16 | 0 | 20.161 | 0 | 0 | 0 | 48.858 | 38.794 | 25.534 | 25.75 | 21.559 | 24.835 | 21.848 | 0 | 0 | 56.868 | 52.917 | 44.173 | 22.788 | 0 | 0 | 55.554 | 32.871 | [5 empty] | 0 | 23.108 | 88 | 0.23426 | 0.14747 | 0.32259 | 0.2521 | -0.10463 | -44.6624
2009-06-05 | 13:17 | 0 | 20.161 | 0 | 1 | 0 | 40.815 | 39.217 | 25.195 | 25.799 | 21.294 | 24.764 | 21.873 | 0 | 0 | 56.868 | 52.894 | 44.197 | 22.812 | 0 | 0 | 55.578 | 32.895 | [5 empty] | 0 | 15.016 | 89 | 0.22698 | 0.14055 | 0.3223 | 0.2521 | -0.11155 | -49.1436
2009-06-05 | 13:18 | 0 | 20.161 | 0 | 0 | 0 | 37.241 | 38.581 | 25.244 | 25.534 | 30.688 | 24.786 | 22.403 | 0 | 0 | 56.823 | 52.894 | 44.104 | 22.788 | 0 | 0 | 55.554 | 32.802 | [5 empty] | 0 | 11.707 | 90 | 0.072646 | -0.0061504 | 0.31605 | 0.2521 | -0.25825 | -355.4908
2009-06-05 | 13:19 | 0 | 20.161 | 0 | 1 | 0 | 52.712 | 38.229 | 25.34 | 25.34 | 24.619 | 24.81 | 22.523 | 0 | 0 | 56.846 | 52.873 | 44.173 | 22.763 | 0 | 0 | 55.508 | 32.826 | [5 empty] | 0 | 27.372 | 91 | 0.037702 | -0.039366 | 0.31463 | 0.2521 | -0.29147 | -773.0734
2009-06-05 | 13:20 | 0 | 20.197 | 0 | 0 | 0 | 58.114 | 39.932 | 25.377 | 25.279 | 22.797 | 24.943 | 22.917 | 0 | 0 | 56.903 | 52.884 | 44.185 | 22.822 | 0 | 0 | 55.545 | 32.907 | [5 empty] | 0 | 32.835 | 92 | -0.07703 | -0.14843 | 0.30998 | 0.2521 | -0.40053 | 519.9589
2009-06-05 | 13:21 | 0 | 20.232 | 0 | 0 | 0 | 57.338 | 40.224 | 25.409 | 25.313 | 23.05 | 24.953 | 22.687 | 1 | 0 | 56.912 | 52.894 | 44.149 | 22.807 | 0 | 0 | 55.554 | 32.893 | [5 empty] | 0 | 32.025 | 93 | -0.010054 | -0.084762 | 0.31269 | 0.2521 | -0.33686 | 3350.3982
2009-06-05 | 13:22 | 0 | 20.177 | 0 | 0 | 0 | 56.48 | 40.172 | 25.333 | 25.333 | 22.442 | 24.948 | 22.802 | 0 | 0 | 56.818 | 52.866 | 44.121 | 22.827 | 0 | 0 | 55.526 | 32.816 | [5 empty] | 0 | 31.147 | 94 | -0.043542 | -0.11659 | 0.31134 | 0.2521 | -0.36869 | 846.7481
2009-06-05 | 13:23 | 0 | 20.207 | 0 | 0 | 0 | 55.806 | 40.107 | 25.409 | 25.338 | 22.807 | 24.953 | 23.315 | 0 | 0 | 56.846 | 52.87 | 44.102 | 22.856 | 0 | 0 | 55.531 | 32.821 | [5 empty] | 0 | 30.468 | 95 | -0.19293 | -0.25859 | 0.30528 | 0.2521 | -0.51069 | 264.7064
2009-06-05 | 13:24 | 0 | 20.232 | 0 | 0 | 0 | 55.165 | 39.99 | 25.387 | 25.387 | 24.614 | 24.977 | 23.001 | 0 | 0 | 56.846 | 52.847 | 44.149 | 22.832 | 0 | 0 | 55.484 | 32.845 | [5 empty] | 0 | 29.778 | 96 | -0.10149 | -0.17168 | 0.30899 | 0.2521 | -0.42378 | 417.5511
2009-06-05 | 13:25 | 0 | 20.232 | 0 | 0 | 0 | 54.499 | 39.896 | 25.433 | 25.387 | 24.014 | 24.953 | 23.195 | 0 | 0 | 56.846 | 52.87 | 44.125 | 22.856 | 0 | 0 | 55.508 | 32.845 | [5 empty] | 0 | 29.112 | 97 | -0.15798 | -0.22538 | 0.3067 | 0.2521 | -0.47748 | 302.2311
2009-06-05 | 13:26 | 0 | 20.232 | 0 | 0 | 0 | 53.925 | 39.801 | 25.458 | 25.387 | 25.073 | 24.928 | 23.05 | 0 | 0 | 56.823 | 52.87 | 44.149 | 22.856 | 0 | 0 | 55.531 | 32.869 | [5 empty] | 0 | 28.538 | 98 | -0.11576 | -0.18524 | 0.30841 | 0.2521 | -0.43734 | 377.7996
2009-06-05 | 13:27 | 0 | 20.257 | 0 | 0 | 0 | 53.353 | 39.638 | 25.458 | 25.433 | 24.47 | 24.879 | 22.783 | 0 | 0 | 56.823 | 52.847 | 44.125 | 22.807 | 0 | 0 | 55.461 | 32.938 | [5 empty] | 0 | 27.92 | 99 | -0.03801 | -0.11133 | 0.31156 | 0.2521 | -0.36344 | 956.167
2009-06-05 | 13:28 | 0 | 20.232 | 0 | 0 | 0 | 52.826 | 39.497 | 25.482 | 25.458 | 23.915 | 24.759 | 22.422 | 0 | 0 | 56.823 | 52.826 | 44.149 | 22.832 | 0 | 0 | 55.461 | 32.893 | [5 empty] | 0 | 27.368 | 100 | 0.067114 | -0.01141 | 0.31582 | 0.2521 | -0.26351 | -392.6334
2009-06-05 | 13:29 | 0 | 20.289 | 0 | 0 | 0 | 52.35 | 39.432 | 25.561 | 25.514 | 23.972 | 24.791 | 22.43 | 0 | 0 | 56.83 | 52.833 | 44.204 | 22.864 | 0 | 0 | 55.491 | 32.876 | [5 empty] | 0 | 26.836 | 101 | 0.064784 | -0.013624 | 0.31573 | 0.2521 | -0.26572 | -410.1705
2009-06-05 | 13:30 | 0 | 20.257 | 0 | 0 | 0 | 51.771 | 39.26 | 25.602 | 25.482 | 23.41 | 24.734 | 21.843 | 0 | 0 | 56.8 | 52.803 | 44.125 | 22.807 | 0 | 0 | 55.44 | 32.799 | [5 empty] | 0 | 26.289 | 102 | 0.23572 | 0.14886 | 0.32265 | 0.2521 | -0.10324 | -43.7994
2009-06-05 | 13:31 | 0 | 20.289 | 0 | 0 | 0 | 51.25 | 39.246 | 25.659 | 25.539 | 22.479 | 24.742 | 21.924 | 0 | 0 | 56.83 | 52.856 | 44.204 | 22.888 | 0 | 0 | 55.47 | 32.83 | [5 empty] | 0 | 25.711 | 103 | 0.21213 | 0.12644 | 0.3217 | 0.2521 | -0.12566 | -59.2388
2009-06-05 | 13:32 | 0 | 20.289 | 0 | 0 | 0 | 50.7 | 39.129 | 25.705 | 25.539 | 21.973 | 24.791 | 21.804 | 0 | 0 | 56.807 | 52.833 | 44.204 | 22.888 | 0 | 0 | 55.424 | 32.852 | [5 empty] | 0 | 25.161 | 104 | 0.24708 | 0.15965 | 0.32311 | 0.2521 | -0.092448 | -37.417
2009-06-05 | 13:33 | 0 | 20.313 | 0 | 0 | 0 | 50.125 | 38.987 | 25.683 | 25.561 | 20.936 | 24.864 | 22.238 | 0 | 0 | 56.784 | 52.833 | 44.204 | 22.864 | 0 | 0 | 55.377 | 32.807 | [5 empty] | 0 | 24.564 | 105 | 0.12069 | 0.039522 | 0.31799 | 0.2521 | -0.21258 | -176.1302
2009-06-05 | 13:34 | 0 | 20.289 | 0 | 0 | 0 | 49.554 | 38.846 | 25.754 | 25.561 | 21.875 | 24.815 | 22.383 | 0 | 0 | 56.784 | 52.786 | 44.133 | 22.888 | 0 | 0 | 55.377 | 32.783 | [5 empty] | 0 | 23.993 | 106 | 0.07847 | -0.0006144 | 0.31628 | 0.2521 | -0.25272 | -322.0517
2009-06-05 | 13:35 | 0 | 20.289 | 0 | 1 | 0 | 42.865 | 39.528 | 25.441 | 25.705 | 22.094 | 24.766 | 21.973 | 0 | 0 | 56.807 | 52.786 | 44.204 | 22.864 | 0 | 0 | 55.354 | 32.807 | [5 empty] | 0 | 17.16 | 107 | 0.19786 | 0.11287 | 0.32112 | 0.2521 | -0.13923 | -70.3657
2009-06-05 | 13:36 | 0 | 20.264 | 0 | 0 | 0 | 40.844 | 39.832 | 25.249 | 25.683 | 28.187 | 24.742 | 21.731 | 0 | 0 | 56.763 | 52.786 | 44.157 | 22.864 | 0 | 0 | 55.354 | 32.807 | [5 empty] | 0 | 15.161 | 108 | 0.26833 | 0.17986 | 0.32398 | 0.2521 | -0.072242 | -26.9224
2009-06-05 | 13:37 | 1 | 20.289 | 0 | 0 | 0 | 38.588 | 38.987 | 25.369 | 25.514 | 27.103 | 24.766 | 21.66 | 0 | 0 | 56.784 | 52.763 | 44.181 | 22.864 | 0 | 0 | 55.354 | 32.876 | [5 empty] | 20.289 | 13.074 | 109 | 0.28901 | 0.19951 | 0.32481 | 0.2521 | -0.052589 | -18.1963
2009-06-05 | 13:38 | 0 | 20.296 | 0 | 1 | 0 | 53.001 | 37.373 | 25.306 | 25.306 | 23.305 | 24.752 | 22.027 | 0 | 0 | 56.793 | 52.793 | 44.188 | 22.871 | 0 | 0 | 55.431 | 32.907 | [5 empty] | 0 | 27.695 | 110 | 0.18214 | 0.097926 | 0.32048 | 0.2521 | -0.15417 | -84.6472
2009-06-05 | 13:39 | 0 | 20.313 | 0 | 0 | 0 | 54.667 | 37.06 | 25.274 | 25.296 | 22.719 | 24.671 | 21.586 | 0 | 0 | 56.763 | 52.74 | 44.133 | 22.839 | 0 | 0 | 55.4 | 32.9 | [5 empty] | 0 | 29.371 | 111 | 0.31056 | 0.22 | 0.32569 | 0.2521 | -0.032106 | -10.3381
2009-06-05 | 13:40 | 0 | 20.345 | 0 | 0 | 0 | 53.757 | 37.031 | 25.318 | 25.34 | 21.584 | 24.764 | 21.873 | 1 | 0 | 56.759 | 52.782 | 44.176 | 22.908 | 0 | 0 | 55.51 | 32.919 | [5 empty] | 0 | 28.417 | 112 | 0.22698 | 0.14055 | 0.3223 | 0.2521 | -0.11155 | -49.1436
2009-06-05 | 13:41 | 0 | 20.333 | 0 | 0 | 0 | 52.989 | 36.938 | 25.293 | 25.318 | 22.113 | 24.69 | 21.27 | 0 | 0 | 56.736 | 52.782 | 44.128 | 22.883 | 0 | 0 | 55.442 | 32.871 | [5 empty] | 0 | 27.671 | 113 | 0.40258 | 0.30746 | 0.32941 | 0.2521 | 0.055363 | 13.7522
2009-06-05 | 13:42 | 0 | 20.358 | 0 | 0 | 0 | 52.324 | 36.82 | 25.318 | 25.293 | 23.656 | 24.69 | 21.584 | 0 | 0 | 56.782 | 52.737 | 44.059 | 22.859 | 0 | 0 | 55.396 | 32.871 | [5 empty] | 0 | 27.031 | 114 | 0.31114 | 0.22055 | 0.32571 | 0.2521 | -0.031552 | -10.1408
2009-06-05 | 13:43 | 0 | 20.309 | 0 | 0 | 0 | 51.659 | 36.727 | 25.318 | 25.365 | 23.557 | 24.764 | 21.584 | 0 | 0 | 56.736 | 52.761 | 44.128 | 22.908 | 0 | 0 | 55.419 | 32.895 | [5 empty] | 0 | 26.294 | 115 | 0.31114 | 0.22055 | 0.32571 | 0.2521 | -0.031552 | -10.1408
2009-06-05 | 13:44 | 0 | 20.358 | 0 | 0 | 0 | 51.131 | 36.631 | 25.389 | 25.34 | 23.246 | 24.739 | 21.75 | 0 | 0 | 56.736 | 52.737 | 44.176 | 22.908 | 0 | 0 | 55.375 | 32.919 | [5 empty] | 0 | 25.791 | 116 | 0.2628 | 0.1746 | 0.32375 | 0.2521 | -0.077501 | -29.4904
2009-06-05 | 13:45 | 0 | 20.365 | 0 | 0 | 0 | 50.611 | 36.593 | 25.396 | 25.396 | 22.868 | 24.747 | 21.782 | 0 | 0 | 56.72 | 52.768 | 44.137 | 22.94 | 0 | 0 | 55.382 | 32.857 | [5 empty] | 0 | 25.215 | 117 | 0.25348 | 0.16574 | 0.32337 | 0.2521 | -0.086358 | -34.0689
2009-06-05 | 13:46 | 0 | 20.365 | 0 | 0 | 0 | 50.153 | 36.476 | 25.421 | 25.396 | 23.638 | 24.771 | 21.831 | 0 | 0 | 56.72 | 52.721 | 44.137 | 22.94 | 0 | 0 | 55.496 | 32.902 | [5 empty] | 0 | 24.757 | 118 | 0.23921 | 0.15218 | 0.3228 | 0.2521 | -0.099922 | -41.771
2009-06-05 | 13:47 | 0 | 20.412 | 0 | 0 | 0 | 49.694 | 36.404 | 25.517 | 25.421 | 24.771 | 24.722 | 22.17 | 0 | 0 | 56.743 | 52.721 | 44.09 | 22.915 | 0 | 0 | 55.473 | 32.902 | [5 empty] | 0 | 24.273 | 119 | 0.1405 | 0.058344 | 0.31879 | 0.2521 | -0.19376 | -137.9092
2009-06-05 | 13:48 | 0 | 20.421 | 0 | 0 | 0 | 49.267 | 36.342 | 25.548 | 25.453 | 26.632 | 24.683 | 21.767 | 0 | 0 | 56.729 | 52.705 | 44.19 | 22.947 | 0 | 0 | 55.503 | 32.933 | [5 empty] | 0 | 23.814 | 120 | 0.25785 | 0.16989 | 0.32355 | 0.2521 | -0.082206 | -31.8815
2009-06-05 | 13:49 | 0 | 20.412 | 0 | 0 | 0 | 48.8 | 36.194 | 25.541 | 25.445 | 23.518 | 24.602 | 21.856 | 0 | 0 | 56.699 | 52.698 | 44.137 | 22.915 | 0 | 0 | 55.426 | 32.902 | [5 empty] | 0 | 23.355 | 121 | 0.23193 | 0.14526 | 0.3225 | 0.2521 | -0.10684 | -46.0658
2009-06-05 | 13:50 | 0 | 20.421 | 0 | 0 | 0 | 48.394 | 36.131 | 25.598 | 25.477 | 25.092 | 24.634 | 22.032 | 0 | 0 | 56.729 | 52.705 | 44.169 | 22.9 | 0 | 0 | 55.435 | 32.957 | [5 empty] | 0 | 22.917 | 122 | 0.18068 | 0.096542 | 0.32042 | 0.2521 | -0.15556 | -86.0953
2009-06-05 | 13:51 | 0 | 20.421 | 0 | 0 | 0 | 47.983 | 36.06 | 25.598 | 25.477 | 26.657 | 24.658 | 21.959 | 0 | 0 | 56.661 | 52.684 | 44.145 | 22.971 | 0 | 0 | 55.435 | 32.933 | [5 empty] | 0 | 22.506 | 123 | 0.20194 | 0.11675 | 0.32128 | 0.2521 | -0.13535 | -67.0261
2009-06-05 | 13:52 | 0 | 20.421 | 0 | 0 | 0 | 47.57 | 35.966 | 25.622 | 25.477 | 25.188 | 24.634 | 21.959 | 0 | 0 | 56.661 | 52.66 | 44.121 | 22.947 | 0 | 0 | 55.412 | 32.933 | [5 empty] | 0 | 22.093 | 124 | 0.20194 | 0.11675 | 0.32128 | 0.2521 | -0.13535 | -67.0261
2009-06-05 | 13:53 | 0 | 20.443 | 0 | 0 | 0 | 46.811 | 35.99 | 25.622 | 25.524 | 24.874 | 24.585 | 21.912 | 0 | 0 | 56.638 | 52.66 | 44.145 | 22.971 | 0 | 0 | 55.365 | 32.957 | [5 empty] | 0 | 21.287 | 125 | 0.21563 | 0.12976 | 0.32184 | 0.2521 | -0.12234 | -56.7384
2009-06-05 | 13:54 | 0 | 20.443 | 0 | 0 | 0 | 43.04 | 36.813 | 25.188 | 25.622 | 24.345 | 24.489 | 21.792 | 0 | 0 | 56.638 | 52.637 | 44.145 | 22.922 | 0 | 0 | 55.274 | 32.957 | [5 empty] | 0 | 17.418 | 126 | 0.25057 | 0.16297 | 0.32326 | 0.2521 | -0.089126 | -35.5695
2009-06-05 | 13:55 | 0 | 20.421 | 0 | 0 | 0 | 42.382 | 37.492 | 25.019 | 25.669 | 23.886 | 24.44 | 21.405 | 0 | 0 | 56.615 | 52.637 | 44.121 | 22.922 | 0 | 0 | 55.298 | 32.933 | [5 empty] | 0 | 16.713 | 127 | 0.36326 | 0.2701 | 0.32782 | 0.2521 | 0.017995 | 4.9537
2009-06-05 | 13:56 | 0 | 20.443 | 0 | 0 | 0 | 42.265 | 37.564 | 25.043 | 25.598 | 22.996 | 24.369 | 21.093 | 0 | 0 | 56.615 | 52.59 | 44.169 | 22.9 | 0 | 0 | 55.298 | 32.933 | [5 empty] | 0 | 16.667 | 128 | 0.45412 | 0.35646 | 0.3315 | 0.2521 | 0.10436 | 22.9801
2009-06-05 | 13:57 | 0 | 20.451 | 0 | 0 | 0 | 42.176 | 37.545 | 25.073 | 25.627 | 22.905 | 24.374 | 21.243 | 0 | 0 | 56.622 | 52.595 | 44.149 | 22.93 | 0 | 0 | 55.326 | 32.962 | [5 empty] | 0 | 16.549 | 129 | 0.41044 | 0.31494 | 0.32973 | 0.2521 | 0.062837 | 15.3097
2009-06-05 | 13:58 | 0 | 20.451 | 0 | 1 | 0 | 39.707 | 38.04 | 25.048 | 25.627 | 31.769 | 24.398 | 21.412 | 0 | 0 | 56.622 | 52.618 | 44.173 | 22.93 | 0 | 0 | 55.279 | 32.917 | [5 empty] | 0 | 14.08 | 130 | 0.36123 | 0.26816 | 0.32774 | 0.2521 | 0.016058 | 4.4453
2009-06-05 | 13:59 | 0 | 20.473 | 0 | 0 | 0 | 46.216 | 37.658 | 25.019 | 25.404 | 25.887 | 24.394 | 21.478 | 0 | 0 | 56.572 | 52.546 | 44.121 | 22.9 | 0 | 0 | 55.204 | 32.888 | [5 empty] | 0 | 20.812 | 131 | 0.34201 | 0.24989 | 0.32696 | 0.2521 | -0.0022112 | -0.64655
2009-06-05 | 14:00 | 0 | 20.473 | 0 | 0 | 0 | 52.779 | 37.146 | 25.073 | 25.362 | 25.747 | 24.494 | 21.532 | 0 | 0 | 56.551 | 52.595 | 44.078 | 22.952 | 0 | 0 | 55.253 | 32.869 | [5 empty] | 0 | 27.417 | 132 | 0.32628 | 0.23494 | 0.32632 | 0.2521 | -0.017158 | -5.2588
2009-06-05 | 14:01 | 0 | 20.438 | 0 | 0 | 0 | 51.734 | 36.899 | 25.11 | 25.276 | 23.977 | 24.506 | 21.76 | 0 | 0 | 56.563 | 52.56 | 44.042 | 22.893 | 0 | 0 | 55.265 | 32.881 | [5 empty] | 0 | 26.458 | 133 | 0.25989 | 0.17183 | 0.32363 | 0.2521 | -0.080269 | -30.8859
2009-06-05 | 14:02 | 0 | 20.47 | 0 | 0 | 0 | 50.94 | 36.813 | 25.141 | 25.308 | 24.707 | 24.538 | 21.792 | 1 | 0 | 56.569 | 52.567 | 44.121 | 22.925 | 0 | 0 | 55.228 | 32.936 | [5 empty] | 0 | 25.632 | 134 | 0.25057 | 0.16297 | 0.32326 | 0.2521 | -0.089126 | -35.5695
2009-06-05 | 14:03 | 0 | 20.438 | 0 | 0 | 0 | 50.221 | 36.686 | 25.11 | 25.301 | 24.482 | 24.433 | 21.687 | 0 | 0 | 56.563 | 52.536 | 44.09 | 22.94 | 0 | 0 | 55.221 | 32.881 | [5 empty] | 0 | 24.92 | 135 | 0.28115 | 0.19204 | 0.32449 | 0.2521 | -0.060062 | -21.3635
2009-06-05 | 14:04 | 0 | 20.47 | 0 | 0 | 0 | 49.654 | 36.648 | 25.164 | 25.333 | 24.609 | 24.394 | 21.503 | 0 | 0 | 56.569 | 52.567 | 44.097 | 22.949 | 0 | 0 | 55.272 | 32.888 | [5 empty] | 0 | 24.321 | 136 | 0.33473 | 0.24297 | 0.32667 | 0.2521 | -0.0091312 | -2.728
2009-06-05 | 14:05 | 0 | 20.524 | 0 | 0 | 0 | 49.18 | 36.562 | 25.195 | 25.414 | 26.618 | 24.45 | 21.245 | 0 | 0 | 56.579 | 52.574 | 44.104 | 22.981 | 0 | 0 | 55.281 | 32.967 | [5 empty] | 0 | 23.766 | 137 | 0.40986 | 0.31438 | 0.32971 | 0.2521 | 0.062283 | 15.1964
2009-06-05 | 14:06 | 0 | 20.47 | 0 | 0 | 0 | 48.622 | 36.435 | 25.188 | 25.382 | 24.923 | 24.443 | 21.552 | 0 | 0 | 56.526 | 52.543 | 44.049 | 22.925 | 0 | 0 | 55.204 | 32.912 | [5 empty] | 0 | 23.24 | 138 | 0.32046 | 0.22941 | 0.32609 | 0.2521 | -0.022694 | -7.0819
2009-06-05 | 14:07 | 0 | 20.502 | 0 | 0 | 0 | 48.219 | 36.366 | 25.237 | 25.406 | 25.551 | 24.489 | 21.718 | 0 | 0 | 56.48 | 52.567 | 44.049 | 22.949 | 0 | 0 | 55.158 | 32.936 | [5 empty] | 0 | 22.813 | 139 | 0.27212 | 0.18346 | 0.32413 | 0.2521 | -0.068643 | -25.2255
2009-06-05 | 14:08 | 0 | 20.492 | 0 | 0 | 0 | 47.752 | 36.249 | 25.284 | 25.357 | 24.08 | 24.418 | 21.598 | 0 | 0 | 56.503 | 52.499 | 44.073 | 22.925 | 0 | 0 | 55.181 | 32.936 | [5 empty] | 0 | 22.395 | 140 | 0.30706 | 0.21667 | 0.32554 | 0.2521 | -0.035427 | -11.5375
2009-06-05 | 14:09 | 0 | 20.524 | 0 | 0 | 0 | 47.369 | 36.163 | 25.365 | 25.389 | 26.063 | 24.401 | 21.174 | 0 | 0 | 56.51 | 52.506 | 44.104 | 22.957 | 0 | 0 | 55.188 | 32.967 | [5 empty] | 0 | 21.98 | 141 | 0.43053 | 0.33404 | 0.33055 | 0.2521 | 0.081936 | 19.0314
2009-06-05 | 14:10 | 0 | 20.47 | 0 | 0 | 0 | 46.949 | 36.084 | 25.382 | 25.382 | 26.056 | 24.298 | 21.022 | 0 | 0 | 56.48 | 52.476 | 44.003 | 22.925 | 0 | 0 | 55.158 | 32.864 | [5 empty] | 0 | 21.567 | 142 | 0.47479 | 0.37611 | 0.33234 | 0.2521 | 0.12401 | 26.1186
2009-06-05 | 14:11 | 0 | 20.524 | 0 | 0 | 0 | 46.589 | 35.974 | 25.34 | 25.46 | 23.511 | 24.354 | 21.101 | 0 | 0 | 56.464 | 52.529 | 44.08 | 22.957 | 0 | 0 | 55.188 | 32.847 | [5 empty] | 0 | 21.129 | 143 | 0.45179 | 0.35424 | 0.33141 | 0.2521 | 0.10214 | 22.6084
2009-06-05 | 14:12 | 0 | 20.524 | 0 | 0 | 0 | 46.223 | 35.904 | 25.438 | 25.438 | 23.678 | 24.354 | 21.439 | 0 | 0 | 56.464 | 52.483 | 44.059 | 22.932 | 0 | 0 | 55.12 | 32.871 | [5 empty] | 0 | 20.785 | 144 | 0.35336 | 0.26068 | 0.32742 | 0.2521 | 0.008584 | 2.4292
2009-06-05 | 14:13 | 0 | 20.534 | 0 | 0 | 0 | 45.864 | 35.816 | 25.541 | 25.445 | 22.555 | 24.386 | 21.687 | 0 | 0 | 56.517 | 52.49 | 44.066 | 22.964 | 0 | 0 | 55.195 | 32.902 | [5 empty] | 0 | 20.419 | 145 | 0.28115 | 0.19204 | 0.32449 | 0.2521 | -0.060062 | -21.3635
2009-06-05 | 14:14 | 0 | 20.502 | 0 | 0 | 0 | 45.467 | 35.715 | 25.534 | 25.414 | 23.511 | 24.376 | 21.608 | 0 | 0 | 56.487 | 52.436 | 44.08 | 22.957 | 0 | 0 | 55.12 | 32.871 | [5 empty] | 0 | 20.053 | 146 | 0.30415 | 0.21391 | 0.32543 | 0.2521 | -0.038195 | -12.558
2009-06-05 | 14:15 | 0 | 20.478 | 0 | 1 | 0 | 43.353 | 35.785 | 25.124 | 25.558 | 22.018 | 24.401 | 21.294 | 0 | 0 | 56.421 | 52.436 | 44.08 | 22.957 | 0 | 0 | 55.097 | 32.895 | [5 empty] | 0 | 17.795 | 147 | 0.39559 | 0.30082 | 0.32913 | 0.2521 | 0.04872 | 12.3159
2009-06-05 | 14:16 | 0 | 20.502 | 0 | 0 | 0 | 42.86 | 35.785 | 24.906 | 25.534 | 21.824 | 24.354 | 21.365 | 0 | 0 | 56.421 | 52.415 | 44.059 | 22.957 | 0 | 0 | 55.05 | 32.919 | [5 empty] | 0 | 17.326 | 148 | 0.37491 | 0.28117 | 0.32829 | 0.2521 | 0.029067 | 7.7531
2009-06-05 | 14:17 | 0 | 20.502 | 0 | 0 | 0 | 42.599 | 35.809 | 24.835 | 25.485 | 23.028 | 24.376 | 21.608 | 0 | 0 | 56.421 | 52.415 | 44.08 | 22.957 | 0 | 0 | 55.027 | 32.919 | [5 empty] | 0 | 17.114 | 149 | 0.30415 | 0.21391 | 0.32543 | 0.2521 | -0.038195 | -12.558
2009-06-05 | 14:18 | 0 | 20.502 | 0 | 0 | 0 | 42.389 | 35.763 | 24.859 | 25.485 | 26.713 | 24.354 | 21.439 | 0 | 0 | 56.421 | 52.415 | 44.08 | 22.957 | 0 | 0 | 55.05 | 32.895 | [5 empty] | 0 | 16.904 | 150 | 0.35336 | 0.26068 | 0.32742 | 0.2521 | 0.008584 | 2.4292
2009-06-05 | 14:19 | 0 | 20.502 | 0 | 0 | 0 | 42.154 | 35.715 | 24.786 | 25.509 | 24.666 | 24.401 | 21.39 | 0 | 0 | 56.398 | 52.415 | 44.011 | 22.957 | 0 | 0 | 55.074 | 32.895 | [5 empty] | 0 | 16.645 | 151 | 0.36763 | 0.27425 | 0.328 | 0.2521 | 0.022147 | 6.0243
2009-06-05 | 14:20 | 0 | 20.534 | 0 | 0 | 0 | 41.903 | 35.629 | 24.842 | 25.541 | 24.602 | 24.408 | 21.397 | 0 | 0 | 56.385 | 52.422 | 44.042 | 22.989 | 0 | 0 | 55.083 | 32.926 | [5 empty] | 0 | 16.362 | 152 | 0.36559 | 0.27231 | 0.32792 | 0.2521 | 0.02021 | 5.5279
2009-06-05 | 14:21 | 0 | 20.568 | 0 | 0 | 0 | 41.681 | 35.617 | 24.904 | 25.578 | 25.627 | 24.3 | 21.074 | 0 | 0 | 56.419 | 52.434 | 44.078 | 23.001 | 0 | 0 | 55.095 | 32.962 | [5 empty] | 0 | 16.103 | 153 | 0.45965 | 0.36172 | 0.33173 | 0.2521 | 0.10962 | 23.8476
2009-06-05 | 14:22 | 0 | 20.568 | 0 | 0 | 0 | 41.399 | 35.476 | 24.975 | 25.529 | 22.881 | 24.229 | 20.855 | 0 | 0 | 56.396 | 52.389 | 44.032 | 22.952 | 0 | 0 | 55.071 | 32.962 | [5 empty] | 0 | 15.87 | 154 | 0.52342 | 0.42234 | 0.33431 | 0.2521 | 0.17024 | 32.5234
2009-06-05 | 14:23 | 0 | 20.556 | 0 | 0 | 0 | 41.15 | 35.488 | 25.034 | 25.563 | 22.817 | 24.288 | 21.132 | 0 | 0 | 56.428 | 52.445 | 44.018 | 23.011 | 0 | 0 | 55.127 | 32.95 | [5 empty] | 0 | 15.587 | 155 | 0.44276 | 0.34566 | 0.33104 | 0.2521 | 0.093562 | 21.1314
2009-06-05 | 14:24 | 0 | 20.546 | 0 | 0 | 0 | 40.834 | 35.359 | 25.024 | 25.529 | 23.53 | 24.276 | 21.363 | 0 | 0 | 56.373 | 52.389 | 44.054 | 22.952 | 0 | 0 | 55.071 | 32.917 | [5 empty] | 0 | 15.305 | 156 | 0.37549 | 0.28172 | 0.32832 | 0.2521 | 0.029621 | 7.8885
2009-06-05 | 14:25 | 0 | 20.568 | 0 | 0 | 0 | 40.576 | 35.266 | 25.095 | 25.507 | 23.146 | 24.276 | 21.508 | 0 | 0 | 56.35 | 52.366 | 44.032 | 22.952 | 0 | 0 | 55.048 | 32.938 | [5 empty] | 0 | 15.069 | 157 | 0.33327 | 0.24159 | 0.32661 | 0.2521 | -0.010515 | -3.1552
2009-06-05 | 14:26 | 0 | 20.603 | 0 | 0 | 0 | 38.801 | 35.557 | 24.987 | 25.588 | 30.406 | 24.288 | 21.662 | 0 | 0 | 56.382 | 52.375 | 44.087 | 22.986 | 0 | 0 | 55.104 | 32.972 | [5 empty] | 0 | 13.213 | 158 | 0.28843 | 0.19896 | 0.32479 | 0.2521 | -0.053142 | -18.425
2009-06-05 | 14:27 | 0 | 20.568 | 1 | 1 | 0 | 41.281 | 35.524 | 24.639 | 25.433 | 27.022 | 24.276 | 21.579 | 0 | 0 | 56.35 | 52.319 | 44.032 | 22.952 | 0 | 0 | 54.98 | 32.917 | [5 empty] | 0 | 15.848 | 159 | 0.3126 | 0.22193 | 0.32577 | 0.2521 | -0.030168 | -9.6508
2009-06-05 | 14:28 | 0 | 20.556 | 0 | 0 | 0 | 54.415 | 35.51 | 24.698 | 25.203 | 24.023 | 24.288 | 21.782 | 0 | 0 | 56.362 | 52.352 | 44.042 | 23.011 | 0 | 0 | 55.013 | 32.926 | [5 empty] | 0 | 29.212 | 160 | 0.25348 | 0.16574 | 0.32337 | 0.2521 | -0.086358 | -34.0689
2009-06-05 | 14:29 | 0 | 20.546 | 0 | 0 | 0 | 53.72 | 35.383 | 24.71 | 25.119 | 24.904 | 24.276 | 21.988 | 0 | 0 | 56.33 | 52.319 | 43.984 | 22.976 | 0 | 0 | 54.98 | 32.893 | [5 empty] | 0 | 28.601 | 161 | 0.19349 | 0.10872 | 0.32094 | 0.2521 | -0.14338 | -74.0999
2009-06-05 | 14:30 | 0 | 20.581 | 0 | 0 | 0 | 52.698 | 35.323 | 24.744 | 25.178 | 25.178 | 24.359 | 22.143 | 0 | 0 | 56.362 | 52.352 | 43.994 | 23.035 | 0 | 0 | 55.036 | 32.95 | [5 empty] | 0 | 27.52 | 162 | 0.14836 | 0.065818 | 0.31911 | 0.2521 | -0.18628 | -125.563
2009-06-05 | 14:31 | 0 | 20.603 | 0 | 0 | 0 | 51.871 | 35.251 | 24.769 | 25.178 | 28.263 | 24.335 | 21.758 | 0 | 0 | 56.316 | 52.352 | 43.994 | 23.011 | 0 | 0 | 55.013 | 32.926 | [5 empty] | 0 | 26.693 | 163 | 0.26047 | 0.17239 | 0.32366 | 0.2521 | -0.079715 | -30.6043
2009-06-05 | 14:32 | 0 | 20.581 | 0 | 0 | 0 | 51.183 | 35.158 | 24.769 | 25.203 | 26.551 | 24.359 | 21.998 | 0 | 0 | 56.339 | 52.352 | 43.946 | 23.035 | 0 | 0 | 55.013 | 32.95 | [5 empty] | 0 | 25.98 | 164 | 0.19058 | 0.10595 | 0.32082 | 0.2521 | -0.14615 | -76.6845
2009-06-05 | 14:33 | 0 | 20.61 | 0 | 0 | 0 | 50.616 | 35.117 | 24.798 | 25.281 | 25.112 | 24.34 | 22.317 | 0 | 0 | 56.343 | 52.336 | 44.023 | 23.04 | 0 | 0 | 55.018 | 32.979 | [5 empty] | 0 | 25.335 | 165 | 0.09769 | 0.017654 | 0.31706 | 0.2521 | -0.23445 | -239.9912
2009-06-05 | 14:34 | 0 | 20.632 | 0 | 0 | 0 | 50.018 | 35.045 | 24.847 | 25.232 | 25.257 | 24.34 | 22.027 | 0 | 0 | 56.343 | 52.312 | 44.047 | 23.04 | 0 | 0 | 55.018 | 32.979 | [5 empty] | 0 | 24.786 | 166 | 0.18214 | 0.097926 | 0.32048 | 0.2521 | -0.15417 | -84.6472
2009-06-05 | 14:35 | 0 | 20.632 | 0 | 0 | 0 | 49.537 | 34.952 | 24.847 | 25.281 | 23.594 | 24.34 | 22.027 | 0 | 0 | 56.343 | 52.336 | 43.999 | 23.04 | 0 | 0 | 54.994 | 32.979 | [5 empty] | 0 | 24.256 | 167 | 0.18214 | 0.097926 | 0.32048 | 0.2521 | -0.15417 | -84.6472
2009-06-05 | 14:36 | 0 | 20.581 | 0 | 0 | 0 | 49.005 | 34.876 | 24.938 | 25.252 | 25.661 | 24.335 | 21.709 | 0 | 0 | 56.27 | 52.261 | 43.946 | 23.035 | 0 | 0 | 54.966 | 32.95 | [5 empty] | 0 | 23.753 | 168 | 0.27474 | 0.18595 | 0.32423 | 0.2521 | -0.066152 | -24.0781
2009-06-05 | 14:37 | 0 | 20.632 | 0 | 0 | 0 | 48.597 | 34.811 | 25.016 | 25.257 | 23.619 | 24.318 | 21.473 | 0 | 0 | 56.298 | 52.289 | 44.047 | 23.04 | 0 | 0 | 55.018 | 32.979 | [5 empty] | 0 | 23.34 | 169 | 0.34346 | 0.25127 | 0.32702 | 0.2521 | -0.00082724 | -0.24085
2009-06-05 | 14:38 | 0 | 20.632 | 0 | 0 | 0 | 48.184 | 34.739 | 25.038 | 25.281 | 23.955 | 24.318 | 21.233 | 0 | 0 | 56.275 | 52.266 | 44.023 | 23.04 | 0 | 0 | 55.041 | 32.979 | [5 empty] | 0 | 22.903 | 170 | 0.41335 | 0.31771 | 0.32985 | 0.2521 | 0.065605 | 15.8715
2009-06-05 | 14:39 | 0 | 20.61 | 0 | 0 | 0 | 47.726 | 34.694 | 25.063 | 25.303 | 24.558 | 24.34 | 21.451 | 0 | 0 | 56.254 | 52.242 | 43.975 | 23.04 | 0 | 0 | 55.018 | 32.955 | [5 empty] | 0 | 22.423 | 171 | 0.34987 | 0.25736 | 0.32728 | 0.2521 | 0.0052624 | 1.5041
2009-06-05 | 14:40 | 0 | 20.632 | 0 | 0 | 0 | 47.336 | 34.61 | 25.1 | 25.291 | 24.715 | 24.256 | 21.584 | 0 | 0 | 56.241 | 52.275 | 43.963 | 23.028 | 0 | 0 | 55.027 | 32.988 | [5 empty] | 0 | 22.045 | 172 | 0.31114 | 0.22055 | 0.32571 | 0.2521 | -0.031552 | -10.1408
2009-06-05 | 14:41 | 0 | 20.632 | 0 | 0 | 0 | 46.921 | 34.481 | 25.134 | 25.279 | 24.653 | 24.244 | 21.498 | 0 | 0 | 56.275 | 52.242 | 43.999 | 23.016 | 0 | 0 | 55.015 | 33 | [5 empty] | 0 | 21.642 | 173 | 0.33618 | 0.24435 | 0.32672 | 0.2521 | -0.0077472 | -2.3045
2009-06-05 | 14:42 | 0 | 20.642 | 0 | 0 | 0 | 46.585 | 34.44 | 25.215 | 25.311 | 26.782 | 24.276 | 21.434 | 0 | 0 | 56.259 | 52.226 | 43.982 | 23.047 | 0 | 0 | 55.001 | 33.031 | [5 empty] | 0 | 21.274 | 174 | 0.35482 | 0.26207 | 0.32748 | 0.2521 | 0.009968 | 2.8093
2009-06-05 | 14:43 | 0 | 20.642 | 0 | 0 | 0 | 44.099 | 34.701 | 24.95 | 25.433 | 25.865 | 24.227 | 21.434 | 0 | 0 | 56.236 | 52.226 | 44.006 | 23.047 | 0 | 0 | 55.046 | 33.007 | [5 empty] | 0 | 18.666 | 175 | 0.35482 | 0.26207 | 0.32748 | 0.2521 | 0.009968 | 2.8093
2009-06-05 | 14:44 | 0 | 20.642 | 0 | 1 | 0 | 42.009 | 34.746 | 24.614 | 25.409 | 25.046 | 24.3 | 21.36 | 0 | 0 | 56.213 | 52.226 | 43.982 | 23.047 | 0 | 0 | 55.046 | 33.007 | [5 empty] | 0 | 16.6 | 176 | 0.37637 | 0.28255 | 0.32835 | 0.2521 | 0.030451 | 8.0908
2009-06-05 | 14:45 | 0 | 20.642 | 0 | 0 | 0 | 41.655 | 34.935 | 24.59 | 25.335 | 25.794 | 24.227 | 21.579 | 0 | 0 | 56.213 | 52.226 | 43.934 | 23.047 | 0 | 0 | 55.022 | 32.984 | [5 empty] | 0 | 16.32 | 177 | 0.3126 | 0.22193 | 0.32577 | 0.2521 | -0.030168 | -9.6508
2009-06-05 | 14:46 | 0 | 20.647 | 0 | 0 | 0 | 39.475 | 35.292 | 24.57 | 25.318 | 31.436 | 24.305 | 21.824 | 1 | 0 | 56.218 | 52.254 | 43.987 | 23.077 | 0 | 0 | 55.029 | 33.036 | [5 empty] | 0 | 14.157 | 178 | 0.24125 | 0.15412 | 0.32288 | 0.2521 | -0.097984 | -40.6149
2009-06-05 | 14:47 | 0 | 20.642 | 0 | 1 | 0 | 48.419 | 35.311 | 24.516 | 25.024 | 27.238 | 24.227 | 21.77 | 0 | 0 | 56.17 | 52.179 | 43.958 | 23.047 | 0 | 0 | 54.954 | 33.007 | [5 empty] | 0 | 23.395 | 179 | 0.25698 | 0.16906 | 0.32351 | 0.2521 | -0.083037 | -32.3131
2009-06-05 | 14:48 | 0 | 20.694 | 0 | 0 | 0 | 54.798 | 35.481 | 24.546 | 24.931 | 27.557 | 24.185 | 21.535 | 0 | 0 | 56.218 | 52.207 | 43.963 | 23.028 | 0 | 0 | 54.959 | 33.012 | [5 empty] | 0 | 29.867 | 180 | 0.32541 | 0.23411 | 0.32629 | 0.2521 | -0.017989 | -5.5281
2009-06-05 | 14:49 | 0 | 20.617 | 0 | 0 | 0 | 53.738 | 35.476 | 24.492 | 24.901 | 24.205 | 24.131 | 21.169 | 0 | 0 | 56.17 | 52.179 | 43.889 | 22.998 | 0 | 0 | 54.954 | 33.007 | [5 empty] | 0 | 28.837 | 181 | 0.43199 | 0.33542 | 0.33061 | 0.2521 | 0.08332 | 19.2876
2009-06-05 | 14:50 | 0 | 20.647 | 0 | 0 | 0 | 52.873 | 35.457 | 24.57 | 24.908 | 23.462 | 24.161 | 21.223 | 0 | 0 | 56.175 | 52.163 | 43.941 | 23.028 | 0 | 0 | 54.936 | 33.012 | [5 empty] | 0 | 27.965 | 182 | 0.41626 | 0.32047 | 0.32997 | 0.2521 | 0.068373 | 16.4254
2009-06-05 | 14:51 | 0 | 20.622 | 0 | 0 | 0 | 52.14 | 35.388 | 24.595 | 24.931 | 23.871 | 24.09 | 20.885 | 0 | 0 | 56.128 | 52.184 | 43.893 | 23.052 | 0 | 0 | 54.936 | 32.991 | [5 empty] | 0 | 27.209 | 183 | 0.51469 | 0.41403 | 0.33396 | 0.2521 | 0.16193 | 31.462
2009-06-05 | 14:52 | 0 | 20.622 | 0 | 0 | 0 | 51.474 | 35.34 | 24.595 | 25.004 | 22.763 | 24.112 | 20.718 | 0 | 0 | 56.152 | 52.184 | 43.87 | 23.052 | 0 | 0 | 54.936 | 33.012 | [5 empty] | 0 | 26.47 | 184 | 0.56332 | 0.46026 | 0.33593 | 0.2521 | 0.20816 | 36.9519
2009-06-05 | 14:53 | 0 | 20.647 | 0 | 0 | 0 | 50.9 | 35.268 | 24.666 | 25.004 | 22.452 | 24.161 | 20.743 | 0 | 0 | 56.152 | 52.184 | 43.893 | 23.052 | 0 | 0 | 54.915 | 32.991 | [5 empty] | 0 | 25.896 | 185 | 0.55604 | 0.45334 | 0.33563 | 0.2521 | 0.20124 | 36.1912
2009-06-05 | 14:54 | 0 | 20.622 | 0 | 0 | 0 | 50.352 | 35.175 | 24.666 | 25.004 | 23.028 | 24.185 | 21.078 | 0 | 0 | 56.152 | 52.163 | 43.893 | 23.028 | 0 | 0 | 54.891 | 32.967 | [5 empty] | 0 | 25.348 | 186 | 0.45849 | 0.36061 | 0.33168 | 0.2521 | 0.10851 | 23.6667
2009-06-05 | 14:55 | 0 | 20.598 | 0 | 0 | 0 | 49.845 | 35.057 | 24.739 | 25.029 | 21.944 | 24.136 | 20.86 | 0 | 0 | 56.128 | 52.17 | 43.901 | 23.06 | 0 | 0 | 54.945 | 32.998 | [5 empty] | 0 | 24.816 | 187 | 0.52197 | 0.42095 | 0.33425 | 0.2521 | 0.16885 | 32.3489
2009-06-05 | 14:56 | 0 | 20.598 | 0 | 0 | 0 | 49.411 | 34.988 | 24.835 | 25.053 | 22.233 | 24.21 | 20.98 | 0 | 0 | 56.105 | 52.14 | 43.893 | 23.052 | 0 | 0 | 54.936 | 32.967 | [5 empty] | 0 | 24.358 | 188 | 0.48702 | 0.38774 | 0.33284 | 0.2521 | 0.13564 | 27.8498
2009-06-05 | 14:57 | 0 | 20.63 | 0 | 0 | 0 | 48.982 | 34.947 | 24.916 | 25.085 | 26.095 | 24.217 | 20.846 | 0 | 0 | 56.135 | 52.147 | 43.948 | 23.06 | 0 | 0 | 54.922 | 32.998 | [5 empty] | 0 | 23.897 | 189 | 0.52604 | 0.42483 | 0.33442 | 0.2521 | 0.17273 | 32.8349
2009-06-05 | 14:58 | 0 | 20.573 | 0 | 0 | 0 | 48.538 | 34.847 | 24.908 | 25.053 | 24.161 | 24.234 | 20.885 | 0 | 0 | 56.105 | 52.14 | 43.893 | 23.028 | 0 | 0 | 54.845 | 33.012 | [5 empty] | 0 | 23.485 | 190 | 0.51469 | 0.41403 | 0.33396 | 0.2521 | 0.16193 | 31.462
2009-06-05 | 14:59 | 0 | 20.605 | 0 | 0 | 0 | 48.135 | 34.806 | 24.962 | 25.085 | 23.543 | 24.266 | 20.966 | 0 | 0 | 56.135 | 52.123 | 43.948 | 23.06 | 0 | 0 | 54.852 | 32.998 | [5 empty] | 0 | 23.05 | 191 | 0.4911 | 0.39161 | 0.333 | 0.2521 | 0.13951 | 28.4077
2009-06-05 | 15:00 | 0 | 20.573 | 0 | 0 | 0 | 47.714 | 34.694 | 24.967 | 25.087 | 23.283 | 24.293 | 20.823 | 0 | 0 | 56.096 | 52.107 | 43.905 | 23.065 | 0 | 0 | 54.903 | 32.979 | [5 empty] | 0 | 22.627 | 192 | 0.53274 | 0.43119 | 0.33469 | 0.2521 | 0.17909 | 33.6171
2009-06-05 | 15:01 | 0 | 20.632 | 0 | 0 | 0 | 47.357 | 34.691 | 25.087 | 25.183 | 22.003 | 24.315 | 20.728 | 0 | 0 | 56.14 | 52.151 | 43.975 | 23.111 | 0 | 0 | 54.924 | 32.976 | [5 empty] | 0 | 22.174 | 193 | 0.56041 | 0.45749 | 0.33581 | 0.2521 | 0.20539 | 36.65
2009-06-05 | 15:02 | 0 | 20.608 | 0 | 0 | 0 | 46.923 | 34.598 | 25.112 | 25.183 | 23.305 | 24.269 | 21.015 | 0 | 0 | 56.117 | 52.105 | 43.975 | 23.062 | 0 | 0 | 54.81 | 32.976 | [5 empty] | 0 | 21.74 | 194 | 0.47683 | 0.37805 | 0.33242 | 0.2521 | 0.12595 | 26.4133
2009-06-05 | 15:03 | 0 | 20.632 | 0 | 0 | 0 | 43.623 | 35.091 | 24.725 | 25.279 | 22.775 | 24.315 | 20.706 | 0 | 0 | 56.096 | 52.105 | 43.975 | 23.087 | 0 | 0 | 54.81 | 32.976 | [5 empty] | 0 | 18.344 | 195 | 0.56681 | 0.46358 | 0.33607 | 0.2521 | 0.21148 | 37.3101
2009-06-05 | 15:04 | 0 | 20.632 | 0 | 0 | 0 | 42.212 | 35.986 | 24.604 | 25.232 | 21.642 | 24.34 | 20.993 | 0 | 0 | 56.117 | 52.081 | 43.999 | 23.062 | 0 | 0 | 54.81 | 33 | [5 empty] | 0 | 16.98 | 196 | 0.48324 | 0.38414 | 0.33268 | 0.2521 | 0.13204 | 27.3233
2009-06-05 | 15:05 | 0 | 20.632 | 0 | 1 | 0 | 41.272 | 36.385 | 24.58 | 25.232 | 29.663 | 24.46 | 21.233 | 0 | 0 | 56.096 | 52.105 | 43.999 | 23.062 | 0 | 0 | 54.765 | 32.976 | [5 empty] | 0 | 16.04 | 197 | 0.41335 | 0.31771 | 0.32985 | 0.2521 | 0.065605 | 15.8715
2009-06-05 | 15:06 | 1 | 20.6 | 0 | 0 | 0 | 42.04 | 36.612 | 24.573 | 24.911 | 26.909 | 24.332 | 21.128 | 0 | 0 | 56.065 | 52.051 | 43.896 | 23.055 | 0 | 0 | 54.735 | 32.993 | [5 empty] | 20.6 | 17.129 | 198 | 0.44393 | 0.34677 | 0.33109 | 0.2521 | 0.094669 | 21.3253
2009-06-05 | 15:07 | 0 | 20.6 | 0 | 1 | 0 | 56.807 | 37.129 | 24.526 | 24.766 | 25.441 | 24.332 | 21.177 | 0 | 0 | 55.995 | 52.007 | 43.92 | 23.008 | 0 | 0 | 54.712 | 33.017 | [5 empty] | 0 | 32.041 | 199 | 0.42966 | 0.33321 | 0.33051 | 0.2521 | 0.081106 | 18.8768
2009-06-05 | 15:08 | 0 | 20.632 | 0 | 0 | 0 | 56.836 | 37.49 | 24.533 | 24.798 | 24.509 | 24.34 | 21.257 | 0 | 0 | 56.072 | 52.105 | 43.951 | 23.111 | 0 | 0 | 54.695 | 33.024 | [5 empty] | 0 | 32.038 | 200 | 0.40636 | 0.31106 | 0.32957 | 0.2521 | 0.058962 | 14.5096
2009-06-05 | 15:09 | 0 | 20.625 | 0 | 0 | 0 | 55.79 | 37.435 | 24.501 | 24.791 | 25.127 | 24.261 | 21.128 | 1 | 0 | 56.065 | 52.028 | 43.92 | 23.055 | 0 | 0 | 54.665 | 32.969 | [5 empty] | 0 | 30.999 | 201 | 0.44393 | 0.34677 | 0.33109 | 0.2521 | 0.094669 | 21.3253
2009-06-05 | 15:10 | 0 | 20.6 | 0 | 0 | 0 | 54.964 | 37.339 | 24.526 | 24.766 | 23.707 | 24.308 | 21.226 | 0 | 0 | 56.042 | 52.028 | 43.92 | 23.03 | 0 | 0 | 54.735 | 32.993 | [5 empty] | 0 | 30.198 | 202 | 0.41539 | 0.31964 | 0.32993 | 0.2521 | 0.067542 | 16.26
2009-06-05 | 15:11 | 0 | 20.6 | 0 | 0 | 0 | 54.208 | 37.294 | 24.526 | 24.766 | 25.899 | 24.381 | 21.321 | 0 | 0 | 56.065 | 52.074 | 43.874 | 23.055 | 0 | 0 | 54.735 | 32.969 | [5 empty] | 0 | 29.442 | 203 | 0.38772 | 0.29335 | 0.32881 | 0.2521 | 0.041246 | 10.6381
2009-06-05 | 15:12 | 0 | 20.576 | 0 | 0 | 0 | 53.566 | 37.198 | 24.573 | 24.837 | 25.946 | 24.428 | 21.802 | 0 | 0 | 56.065 | 52.051 | 43.896 | 23.055 | 0 | 0 | 54.735 | 32.969 | [5 empty] | 0 | 28.729 | 204 | 0.24766 | 0.16021 | 0.32314 | 0.2521 | -0.091894 | -37.1054
2009-06-05 | 15:13 | 0 | 20.6 | 0 | 0 | 0 | 52.945 | 37.105 | 24.597 | 24.862 | 23.128 | 24.477 | 21.297 | 0 | 0 | 56.042 | 52.051 | 43.874 | 23.079 | 0 | 0 | 54.712 | 32.969 | [5 empty] | 0 | 28.083 | 205 | 0.39471 | 0.29999 | 0.3291 | 0.2521 | 0.04789 | 12.1327
2009-06-05 | 15:14 | 0 | 20.576 | 0 | 0 | 0 | 52.396 | 37.036 | 24.671 | 24.837 | 23.778 | 24.477 | 21.611 | 0 | 0 | 56.065 | 52.028 | 43.92 | 23.079 | 0 | 0 | 54.642 | 32.969 | [5 empty] | 0 | 27.559 | 206 | 0.30328 | 0.21308 | 0.32539 | 0.2521 | -0.039026 | -12.868
2009-06-05 | 15:15 | 0 | 20.6 | 0 | 0 | 0 | 51.937 | 36.94 | 24.671 | 24.911 | 24.548 | 24.548 | 21.515 | 0 | 0 | 56.019 | 52.007 | 43.826 | 23.079 | 0 | 0 | 54.665 | 32.921 | [5 empty] | 0 | 27.026 | 207 | 0.33123 | 0.23965 | 0.32652 | 0.2521 | -0.012453 | -3.7596
2009-06-05 | 15:16 | 0 | 20.6 | 0 | 0 | 0 | 51.432 | 36.847 | 24.766 | 24.935 | 25.875 | 24.526 | 21.802 | 0 | 0 | 56.019 | 52.051 | 43.92 | 23.104 | 0 | 0 | 54.735 | 32.969 | [5 empty] | 0 | 26.497 | 208 | 0.24766 | 0.16021 | 0.32314 | 0.2521 | -0.091894 | -37.1054
2009-06-05 | 15:17 | 0 | 20.6 | 0 | 0 | 0 | 50.952 | 36.706 | 24.837 | 24.911 | 26.789 | 24.501 | 21.562 | 0 | 0 | 56.042 | 52.028 | 43.85 | 23.079 | 0 | 0 | 54.688 | 32.969 | [5 empty] | 0 | 26.041 | 209 | 0.31755 | 0.22664 | 0.32597 | 0.2521 | -0.025462 | -8.0185
2009-06-05 | 15:18 | 0 | 20.6 | 0 | 0 | 0 | 50.469 | 36.636 | 24.862 | 24.911 | 26.355 | 24.428 | 21.177 | 0 | 0 | 56.019 | 52.028 | 43.92 | 23.079 | 0 | 0 | 54.688 | 32.993 | [5 empty] | 0 | 25.558 | 210 | 0.42966 | 0.33321 | 0.33051 | 0.2521 | 0.081106 | 18.8768
2009-06-05 | 15:19 | 0 | 20.632 | 0 | 0 | 0 | 49.995 | 36.55 | 24.967 | 25.014 | 26.605 | 24.533 | 21.353 | 0 | 0 | 56.049 | 52.037 | 43.927 | 23.104 | 0 | 0 | 54.758 | 32.969 | [5 empty] | 0 | 24.981 | 211 | 0.37841 | 0.28449 | 0.32844 | 0.2521 | 0.032389 | 8.5593
2009-06-05 | 15:20 | 0 | 20.6 | 0 | 0 | 0 | 49.484 | 36.459 | 24.899 | 24.97 | 24.874 | 24.489 | 21.309 | 0 | 0 | 55.96 | 52.016 | 43.862 | 23.092 | 0 | 0 | 54.723 | 32.981 | [5 empty] | 0 | 24.514 | 212 | 0.39122 | 0.29667 | 0.32895 | 0.2521 | 0.044568 | 11.3921
2009-06-05 | 15:21 | 0 | 20.605 | 0 | 0 | 0 | 49.007 | 36.383 | 25.011 | 25.061 | 25.71 | 24.433 | 20.917 | 0 | 0 | 55.977 | 52.011 | 43.855 | 23.109 | 0 | 0 | 54.763 | 32.974 | [5 empty] | 0 | 23.946 | 213 | 0.50537 | 0.40517 | 0.33358 | 0.2521 | 0.15307 | 30.2894
2009-06-05 | 15:22 | 0 | 20.571 | 0 | 0 | 0 | 45.924 | 36.56 | 24.786 | 25.051 | 23.967 | 24.423 | 20.882 | 0 | 0 | 55.944 | 51.979 | 43.846 | 23.05 | 0 | 0 | 54.751 | 32.917 | [5 empty] | 0 | 20.873 | 214 | 0.51556 | 0.41486 | 0.33399 | 0.2521 | 0.16276 | 31.5698
2009-06-05 | 15:23 | 0 | 20.595 | 0 | 0 | 0 | 41.284 | 37.1 | 24.519 | 25.051 | 24.109 | 24.448 | 21.147 | 0 | 0 | 55.967 | 51.955 | 43.891 | 23.025 | 0 | 0 | 54.707 | 32.94 | [5 empty] | 0 | 16.233 | 215 | 0.43839 | 0.34151 | 0.33087 | 0.2521 | 0.08941 | 20.3948
2009-06-05 | 15:24 | 0 | 20.63 | 0 | 1 | 0 | 38.098 | 37.485 | 24.506 | 24.916 | 30.867 | 24.506 | 21.206 | 0 | 0 | 56 | 51.965 | 43.948 | 23.109 | 0 | 0 | 54.693 | 32.998 | [5 empty] | 0 | 13.182 | 216 | 0.42121 | 0.32518 | 0.33017 | 0.2521 | 0.073078 | 17.3495
2009-06-05 | 15:25 | 0 | 20.63 | 0 | 1 | 0 | 52.378 | 37.464 | 24.457 | 24.698 | 27.083 | 24.506 | 21.23 | 0 | 0 | 56 | 51.988 | 43.903 | 23.084 | 0 | 0 | 54.716 | 32.998 | [5 empty] | 0 | 27.68 | 217 | 0.41422 | 0.31854 | 0.32989 | 0.2521 | 0.066435 | 16.0385
2009-06-05 | 15:26 | 0 | 20.595 | 0 | 0 | 0 | 58.192 | 38.416 | 24.398 | 24.641 | 24.519 | 24.472 | 21.196 | 0 | 0 | 55.991 | 51.932 | 43.822 | 23.074 | 0 | 0 | 54.637 | 32.964 | [5 empty] | 0 | 33.551 | 218 | 0.42412 | 0.32795 | 0.33029 | 0.2521 | 0.075846 | 17.883
2009-06-05 | 15:27 | 0 | 20.595 | 0 | 0 | 0 | 57.249 | 38.629 | 24.398 | 24.617 | 25.266 | 24.448 | 21.076 | 0 | 0 | 55.944 | 51.955 | 43.822 | 23.099 | 0 | 0 | 54.66 | 32.988 | [5 empty] | 0 | 32.632 | 219 | 0.45907 | 0.36116 | 0.3317 | 0.2521 | 0.10906 | 23.7573
2009-06-05 | 15:28 | 0 | 20.654 | 0 | 0 | 0 | 56.43 | 38.614 | 24.457 | 24.698 | 23.543 | 24.482 | 21.132 | 0 | 0 | 55.953 | 51.988 | 43.831 | 23.133 | 0 | 0 | 54.67 | 32.998 | [5 empty] | 0 | 31.732 | 220 | 0.44276 | 0.34566 | 0.33104 | 0.2521 | 0.093562 | 21.1314
2009-06-05 | 15:29 | 0 | 20.654 | 0 | 0 | 0 | 55.657 | 38.521 | 24.506 | 24.676 | 22.145 | 24.411 | 20.703 | 0 | 0 | 55.977 | 51.965 | 43.879 | 23.109 | 0 | 0 | 54.67 | 33.046 | [5 empty] | 0 | 30.981 | 221 | 0.56769 | 0.46441 | 0.33611 | 0.2521 | 0.21231 | 37.399
2009-06-05 | 15:30 | 0 | 20.62 | 0 | 0 | 0 | 54.889 | 38.37 | 24.448 | 24.712 | 22.449 | 24.398 | 20.691 | 0 | 0 | 55.921 | 51.932 | 43.846 | 23.099 | 0 | 0 | 54.637 | 33.012 | [5 empty] | 0 | 30.177 | 222 | 0.57118 | 0.46773 | 0.33625 | 0.2521 | 0.21563 | 37.7517
2009-06-05 | 15:31 | 0 | 20.62 | 0 | 0 | 0 | 54.224 | 38.251 | 24.543 | 24.712 | 22.785 | 24.352 | 20.907 | 1 | 0 | 55.944 | 51.909 | 43.798 | 23.05 | 0 | 0 | 54.637 | 32.94 | [5 empty] | 0 | 29.512 | 223 | 0.50828 | 0.40794 | 0.3337 | 0.2521 | 0.15584 | 30.6605
2009-06-05 | 15:32 | 0 | 20.63 | 0 | 0 | 0 | 53.661 | 38.215 | 24.602 | 24.82 | 22.699 | 24.362 | 21.061 | 0 | 0 | 55.932 | 51.965 | 43.855 | 23.133 | 0 | 0 | 54.646 | 33.022 | [5 empty] | 0 | 28.841 | 224 | 0.46344 | 0.36532 | 0.33188 | 0.2521 | 0.11321 | 24.4293
2009-06-05 | 15:33 | 0 | 20.595 | 0 | 0 | 0 | 53.078 | 38.088 | 24.663 | 24.808 | 23.388 | 24.327 | 21.196 | 0 | 0 | 55.921 | 51.909 | 43.822 | 23.099 | 0 | 0 | 54.569 | 33.012 | [5 empty] | 0 | 28.27 | 225 | 0.42412 | 0.32795 | 0.33029 | 0.2521 | 0.075846 | 17.883
2009-06-05 | 15:34 | 0 | 20.595 | 0 | 0 | 0 | 52.55 | 37.947 | 24.663 | 24.808 | 22.64 | 24.352 | 21.557 | 0 | 0 | 55.921 | 51.885 | 43.846 | 23.099 | 0 | 0 | 54.523 | 32.988 | [5 empty] | 0 | 27.742 | 226 | 0.319 | 0.22802 | 0.32603 | 0.2521 | -0.024078 | -7.5481
2009-06-05 | 15:35 | 0 | 20.605 | 0 | 0 | 0 | 52.056 | 37.863 | 24.796 | 24.82 | 22.748 | 24.337 | 21.664 | 0 | 0 | 55.953 | 51.918 | 43.822 | 23.099 | 0 | 0 | 54.499 | 32.964 | [5 empty] | 0 | 27.236 | 227 | 0.28784 | 0.1984 | 0.32477 | 0.2521 | -0.053696 | -18.6546
2009-06-05 | 15:36 | 0 | 20.654 | 0 | 0 | 0 | 51.528 | 37.768 | 24.891 | 24.842 | 21.566 | 24.362 | 21.711 | 0 | 0 | 55.953 | 51.918 | 43.903 | 23.109 | 0 | 0 | 54.532 | 33.022 | [5 empty] | 0 | 26.686 | 228 | 0.27416 | 0.1854 | 0.32421 | 0.2521 | -0.066706 | -24.3312
2009-06-05 | 15:37 | 0 | 20.654 | 0 | 0 | 0 | 51.024 | 37.674 | 24.916 | 24.916 | 21.375 | 24.337 | 21.711 | 0 | 0 | 55.932 | 51.918 | 43.879 | 23.109 | 0 | 0 | 54.532 | 32.998 | [5 empty] | 0 | 26.108 | 229 | 0.27416 | 0.1854 | 0.32421 | 0.2521 | -0.066706 | -24.3312
2009-06-05 | 15:38 | 0 | 20.654 | 0 | 0 | 0 | 50.52 | 37.557 | 24.965 | 24.891 | 23.543 | 24.337 | 21.88 | 0 | 0 | 55.932 | 51.897 | 43.903 | 23.133 | 0 | 0 | 54.532 | 32.974 | [5 empty] | 0 | 25.629 | 230 | 0.22494 | 0.13862 | 0.32222 | 0.2521 | -0.11348 | -50.4503
2009-06-05 | 15:39 | 0 | 20.703 | 0 | 0 | 0 | 50.039 | 37.485 | 25.061 | 24.965 | 22.314 | 24.362 | 21.905 | 0 | 0 | 55.953 | 51.918 | 43.903 | 23.18 | 0 | 0 | 54.579 | 32.974 | [5 empty] | 0 | 25.074 | 231 | 0.21766 | 0.1317 | 0.32192 | 0.2521 | -0.1204 | -55.3168
2009-06-05 | 15:40 | 0 | 20.679 | 0 | 0 | 0 | 49.465 | 37.368 | 25.048 | 24.977 | 23.602 | 24.325 | 21.843 | 0 | 0 | 55.921 | 51.909 | 43.867 | 23.146 | 0 | 0 | 54.546 | 32.986 | [5 empty] | 0 | 24.488 | 232 | 0.23572 | 0.14886 | 0.32265 | 0.2521 | -0.10324 | -43.7994
2009-06-05 | 15:41 | 0 | 20.718 | 0 | 0 | 0 | 43.118 | 38.043 | 24.666 | 25.1 | 24.641 | 24.376 | 21.775 | 0 | 0 | 55.97 | 51.934 | 43.965 | 23.197 | 0 | 0 | 54.548 | 33.012 | [5 empty] | 0 | 18.018 | 233 | 0.25552 | 0.16768 | 0.32346 | 0.2521 | -0.084421 | -33.0388
2009-06-05 | 15:42 | 0 | 20.689 | 1 | 5 | 0 | 37.543 | 38.624 | 24.541 | 30.489 | 32.466 | 24.347 | 21.407 | 0 | 0 | 47.917 | 51.906 | 47.801 | 23.168 | 0 | 0 | 54.497 | 32.984 | [5 empty] | 0 | 7.054 | 234 | 0.36268 | 0.26954 | 0.3278 | 0.2521 | 0.017442 | 4.8091
2009-06-05 | 15:43 | 1 | 20.694 | 0 | 15 | 0 | 54.777 | 38.7 | 28.93 | 44.872 | 48.632 | 24.327 | 21.365 | 0 | 0 | 55.146 | 51.636 | 48.403 | 23.172 | 0 | 0 | 54.525 | 32.424 | [5 empty] | 20.694 | 9.905 | 235 | 0.37491 | 0.28117 | 0.32829 | 0.2521 | 0.029067 | 7.7531
2009-06-05 | 15:44 | 1 | 20.718 | 0 | 14 | 0 | 64.18 | 38.629 | 33.249 | 54.343 | 57.051 | 24.281 | 21.39 | 1 | 0 | 62.498 | 51.339 | 55.146 | 23.197 | 0 | 0 | 54.548 | 32.826 | [5 empty] | 20.718 | 9.837 | 236 | 0.36763 | 0.27425 | 0.328 | 0.2521 | 0.022147 | 6.0243
2009-06-05 | 15:45 | 1 | 20.718 | 0 | 15 | 1 | 68.863 | 38.535 | 37.148 | 59.337 | 57.633 | 24.281 | 21.365 | 0 | 1 | 67.185 | 51.36 | 59.584 | 23.197 | 0 | 0 | 54.502 | 36.232 | [5 empty] | 20.718 | 9.526 | 237 | 0.37491 | 0.28117 | 0.32829 | 0.2521 | 0.029067 | 7.7531
2009-06-05 | 15:46 | 0 | 20.74 | 0 | 15 | 0 | 70.84 | 38.442 | 40.65 | 61.893 | 58.128 | 24.256 | 21.196 | 1 | 0 | 69.498 | 51.75 | 61.87 | 23.197 | 0 | 0 | 54.481 | 39.124 | [5 empty] | 0 | 8.947 | 0 | 0.42412 | 0.32795 | 0.33029 | 0.2521 | 0.075846 | 17.883
2009-06-05 | 15:47 | 1 | 20.74 | 0 | 15 | 0 | 71.587 | 38.394 | 43.518 | 63.329 | 59.045 | 24.256 | 21.051 | 0 | 0 | 70.509 | 52.415 | 63.217 | 23.197 | 0 | 0 | 54.595 | 41.262 | [5 empty] | 20.74 | 8.258 | 1 | 0.46635 | 0.36808 | 0.55234 | 0.47244 | -0.10436 | -22.3776
2009-06-05 | 15:48 | 1 | 20.718 | 1 | 14 | 0 | 71.783 | 38.349 | 45.742 | 64.203 | 60.57 | 24.305 | 20.931 | 0 | 0 | 70.905 | 53.218 | 64.137 | 23.219 | 0 | 0 | 54.733 | 42.86 | [5 empty] | 20.718 | 7.58 | 2 | 0.50129 | 0.4013 | 0.55376 | 0.47244 | -0.071142 | -14.1917
2009-06-05 | 15:49 | 0 | 20.74 | 0 | 15 | 0 | 71.828 | 38.325 | 47.257 | 64.876 | 61.781 | 24.352 | 21.101 | 0 | 0 | 71.036 | 53.93 | 64.764 | 23.172 | 0 | 0 | 54.985 | 44.106 | [5 empty] | 0 | 6.952 | 3 | 0.45179 | 0.35424 | 0.55175 | 0.47244 | -0.1182 | -26.1622
2009-06-05 | 15:50 | 1 | 20.718 | 0 | 14 | 0 | 71.741 | 38.349 | 48.104 | 65.369 | 62.879 | 24.376 | 21.101 | 0 | 0 | 71.059 | 54.595 | 65.28 | 23.172 | 0 | 0 | 55.351 | 45.056 | [5 empty] | 20.718 | 6.372 | 4 | 0.45179 | 0.35424 | 0.55175 | 0.47244 | -0.1182 | -26.1622
2009-06-05 | 15:51 | 0 | 20.694 | 0 | 1 | 0 | 73.65 | 63.956 | 32.708 | 65.1 | 54.525 | 24.376 | 21.076 | 0 | 0 | 70.048 | 55.167 | 64.659 | 23.204 | 0 | 0 | 55.543 | 45.224 | [5 empty] | 0 | 8.55 | 5 | 0.45907 | 0.36116 | 0.55204 | 0.47244 | -0.11128 | -24.2399
2009-06-05 | 15:52 | 0 | 20.701 | 0 | 1 | 0 | 76.734 | 69.485 | 27.228 | 64.456 | 48.342 | 24.457 | 21.083 | 0 | 0 | 68.297 | 55.657 | 61.923 | 23.229 | 0 | 0 | 55.748 | 44.902 | [5 empty] | 0 | 12.278 | 6 | 0.45703 | 0.35923 | 0.55196 | 0.47244 | -0.11322 | -24.772
2009-06-05 | 15:53 | 0 | 20.718 | 0 | 1 | 0 | 69.742 | 70.135 | 25.485 | 56.334 | 43.731 | 24.401 | 20.863 | 0 | 0 | 66.848 | 55.902 | 58.867 | 23.197 | 0 | 0 | 55.925 | 44.458 | [5 empty] | 0 | 13.408 | 7 | 0.52109 | 0.42012 | 0.55456 | 0.47244 | -0.052319 | -10.0403
2009-06-05 | 15:54 | 0 | 20.725 | 0 | 0 | 0 | 66.946 | 70.495 | 25.036 | 46.048 | 40.729 | 24.504 | 20.652 | 0 | 0 | 65.78 | 56.138 | 56.519 | 23.204 | 0 | 0 | 56.161 | 44.09 | [5 empty] | 0 | 20.898 | 8 | 0.58254 | 0.47853 | 0.55705 | 0.47244 | 0.0060855 | 1.0446
2009-06-05 | 15:55 | 0 | 20.725 | 0 | 0 | 0 | 66.341 | 70.473 | 24.938 | 44.279 | 37.04 | 24.602 | 21.059 | 0 | 0 | 64.951 | 56.296 | 54.602 | 23.229 | 0 | 0 | 56.341 | 43.666 | [5 empty] | 0 | 22.062 | 9 | 0.46402 | 0.36587 | 0.55224 | 0.47244 | -0.10657 | -22.9672
2009-06-05 | 15:56 | 0 | 20.669 | 0 | 0 | 0 | 65.839 | 70.135 | 24.931 | 43.824 | 36.28 | 24.641 | 21.147 | 0 | 0 | 64.314 | 56.355 | 53.195 | 23.197 | 0 | 0 | 56.423 | 43.26 | [5 empty] | 0 | 22.015 | 10 | 0.43839 | 0.34151 | 0.55121 | 0.47244 | -0.13093 | -29.866
2009-06-05 | 15:57 | 0 | 20.669 | 0 | 0 | 0 | 65.303 | 69.784 | 24.931 | 43.566 | 39.217 | 24.641 | 21.292 | 0 | 0 | 63.89 | 56.467 | 52.095 | 23.172 | 0 | 0 | 56.512 | 42.86 | [5 empty] | 0 | 21.737 | 11 | 0.39617 | 0.30137 | 0.5495 | 0.47244 | -0.17107 | -43.1801
2009-06-05 | 15:58 | 0 | 20.725 | 0 | 0 | 0 | 64.771 | 69.418 | 25.156 | 43.315 | 38.425 | 24.673 | 21.566 | 0 | 0 | 63.516 | 56.588 | 51.208 | 23.204 | 0 | 0 | 56.61 | 42.561 | [5 empty] | 0 | 21.456 | 12 | 0.31638 | 0.22553 | 0.54626 | 0.47244 | -0.24691 | -78.0419
2009-06-05 | 15:59 | 0 | 20.694 | 0 | 0 | 0 | 64.157 | 68.95 | 25.22 | 43.049 | 35.199 | 24.69 | 21.414 | 0 | 0 | 63.194 | 56.601 | 50.473 | 23.251 | 0 | 0 | 56.631 | 42.162 | [5 empty] | 0 | 21.108 | 13 | 0.36064 | 0.2676 | 0.54806 | 0.47244 | -0.20484 | -56.7975
2009-06-05 | 16:00 | 0 | 20.669 | 0 | 0 | 0 | 63.486 | 68.532 | 25.411 | 42.717 | 37.265 | 24.568 | 21.221 | 0 | 0 | 62.918 | 56.642 | 50.051 | 23.195 | 0 | 0 | 56.62 | 41.87 | [5 empty] | 0 | 20.769 | 14 | 0.41684 | 0.32103 | 0.55033 | 0.47244 | -0.15141 | -36.3238
2009-06-05 | 16:01 | 0 | 20.654 | 0 | 0 | 0 | 62.815 | 68.029 | 25.612 | 42.42 | 34.29 | 24.553 | 21.157 | 1 | 0 | 62.681 | 56.672 | 49.715 | 23.18 | 0 | 0 | 56.652 | 41.573 | [5 empty] | 0 | 20.395 | 15 | 0.43548 | 0.33874 | 0.55109 | 0.47244 | -0.1337 | -30.7013
2009-06-05 | 16:02 | 0 | 20.654 | 0 | 0 | 0 | 62.188 | 67.589 | 25.735 | 42.138 | 33.701 | 24.528 | 20.823 | 0 | 0 | 62.48 | 56.718 | 49.554 | 23.18 | 0 | 0 | 56.652 | 41.339 | [5 empty] | 0 | 20.05 | 16 | 0.53274 | 0.43119 | 0.55503 | 0.47244 | -0.041247 | -7.7425
2009-06-05 | 16:03 | 0 | 20.63 | 0 | 0 | 0 | 61.514 | 67.053 | 25.926 | 41.855 | 33.491 | 24.602 | 21.012 | 0 | 0 | 62.254 | 56.741 | 49.348 | 23.18 | 0 | 0 | 56.629 | 41.08 | [5 empty] | 0 | 19.659 | 17 | 0.47771 | 0.37888 | 0.5528 | 0.47244 | -0.093563 | -19.5858
2009-06-05 | 16:04 | 0 | 20.63 | 0 | 0 | 0 | 60.864 | 66.56 | 26.095 | 41.573 | 31.009 | 24.602 | 21.375 | 0 | 0 | 62.119 | 56.784 | 49.302 | 23.204 | 0 | 0 | 56.652 | 40.822 | [5 empty] | 0 | 19.291 | 18 | 0.372 | 0.2784 | 0.54852 | 0.47244 | -0.19404 | -52.1615
2009-06-05 | 16:05 | 0 | 20.63 | 0 | 0 | 0 | 60.259 | 66.11 | 26.166 | 41.339 | 32.188 | 24.577 | 21.446 | 0 | 0 | 61.941 | 56.784 | 49.211 | 23.18 | 0 | 0 | 56.695 | 40.609 | [5 empty] | 0 | 18.92 | 19 | 0.35132 | 0.25875 | 0.54768 | 0.47244 | -0.21369 | -60.8251
2009-06-05 | 16:06 | 0 | 20.635 | 0 | 0 | 0 | 59.593 | 65.645 | 26.34 | 41.109 | 31.328 | 24.607 | 21.405 | 0 | 0 | 61.834 | 56.857 | 49.148 | 23.209 | 0 | 0 | 56.745 | 40.427 | [5 empty] | 0 | 18.484 | 20 | 0.36326 | 0.2701 | 0.54816 | 0.47244 | -0.20234 | -55.7019
2009-06-05 | 16:07 | 0 | 20.659 | 0 | 0 | 0 | 58.986 | 65.152 | 26.39 | 40.779 | 31.688 | 24.582 | 21.282 | 0 | 0 | 61.722 | 56.88 | 49.049 | 23.18 | 0 | 0 | 56.652 | 40.21 | [5 empty] | 0 | 18.207 | 21 | 0.39908 | 0.30414 | 0.54961 | 0.47244 | -0.1683 | -42.1715
2009-06-05 | 16:08 | 0 | 20.605 | 0 | 0 | 0 | 58.354 | 64.609 | 26.576 | 40.516 | 31.009 | 24.553 | 21.181 | 0 | 0 | 61.626 | 56.83 | 49.049 | 23.18 | 0 | 0 | 56.652 | 40.069 | [5 empty] | 0 | 17.838 | 22 | 0.42849 | 0.3321 | 0.55081 | 0.47244 | -0.14034 | -32.7524
2009-06-05 | 16:09 | 0 | 20.63 | 0 | 0 | 0 | 53.062 | 64.093 | 26.046 | 38.918 | 32.785 | 24.577 | 21.037 | 0 | 0 | 61.537 | 56.852 | 49.049 | 23.18 | 0 | 0 | 56.652 | 39.882 | [5 empty] | 0 | 14.144 | 23 | 0.47043 | 0.37196 | 0.5525 | 0.47244 | -0.10048 | -21.3599
2009-06-05 | 16:10 | 0 | 20.659 | 0 | 0 | 0 | 55.13 | 63.089 | 25.666 | 35.82 | 29.641 | 24.582 | 21.137 | 0 | 0 | 61.519 | 56.903 | 49.01 | 23.234 | 0 | 0 | 56.656 | 39.722 | [5 empty] | 0 | 19.31 | 24 | 0.44131 | 0.34428 | 0.55132 | 0.47244 | -0.12816 | -29.0417
2009-06-05 | 16:11 | 0 | 20.659 | 0 | 0 | 0 | 54.856 | 62.776 | 25.642 | 35.234 | 30.244 | 24.607 | 21.331 | 0 | 0 | 61.407 | 56.88 | 48.986 | 23.209 | 0 | 0 | 56.633 | 39.557 | [5 empty] | 0 | 19.622 | 25 | 0.38481 | 0.29058 | 0.54904 | 0.47244 | -0.18186 | -47.2598
2009-06-05 | 16:12 | 0 | 20.605 | 0 | 0 | 0 | 54.345 | 62.434 | 25.661 | 35.089 | 27.348 | 24.627 | 21.23 | 0 | 0 | 61.314 | 56.875 | 48.935 | 23.204 | 0 | 0 | 56.56 | 39.365 | [5 empty] | 0 | 19.256 | 26 | 0.41422 | 0.31854 | 0.55023 | 0.47244 | -0.1539 | -37.155
2009-06-05 | 16:13 | 0 | 20.659 | 0 | 0 | 0 | 53.984 | 62.147 | 25.764 | 35.022 | 29.979 | 24.656 | 21.282 | 0 | 0 | 61.318 | 56.903 | 48.94 | 23.234 | 0 | 0 | 56.544 | 39.253 | [5 empty] | 0 | 18.962 | 27 | 0.39908 | 0.30414 | 0.54961 | 0.47244 | -0.1683 | -42.1715
2009-06-05 | 16:14 | 0 | 20.63 | 0 | 0 | 0 | 53.498 | 61.784 | 25.902 | 34.83 | 28.721 | 24.602 | 21.181 | 0 | 0 | 61.225 | 56.898 | 48.888 | 23.229 | 0 | 0 | 56.517 | 39.083 | [5 empty] | 0 | 18.668 | 28 | 0.42849 | 0.3321 | 0.55081 | 0.47244 | -0.14034 | -32.7524
2009-06-05 | 16:15 | 0 | 20.61 | 0 | 0 | 0 | 53.09 | 61.499 | 26.029 | 34.763 | 28.51 | 24.536 | 21.066 | 0 | 0 | 61.161 | 56.903 | 48.872 | 23.258 | 0 | 0 | 56.56 | 38.966 | [5 empty] | 0 | 18.327 | 29 | 0.46198 | 0.36393 | 0.55216 | 0.47244 | -0.10851 | -23.4879
2009-06-05 | 16:16 | 0 | 20.605 | 0 | 0 | 0 | 52.649 | 61.09 | 26.071 | 34.617 | 27.253 | 24.528 | 21.012 | 0 | 0 | 61.111 | 56.875 | 48.844 | 23.204 | 0 | 0 | 56.537 | 38.846 | [5 empty] | 0 | 18.032 | 30 | 0.47771 | 0.37888 | 0.5528 | 0.47244 | -0.093563 | -19.5858
2009-06-05 | 16:17 | 0 | 20.63 | 0 | 0 | 0 | 52.191 | 60.729 | 26.215 | 34.5 | 27.782 | 24.506 | 21.108 | 0 | 0 | 61.044 | 56.875 | 48.844 | 23.229 | 0 | 0 | 56.537 | 38.729 | [5 empty] | 0 | 17.691 | 31 | 0.44975 | 0.35231 | 0.55167 | 0.47244 | -0.12014 | -26.7116
2009-06-05 | 16:18 | 0 | 20.659 | 0 | 0 | 0 | 51.759 | 60.376 | 26.365 | 34.364 | 27.233 | 24.607 | 21.307 | 0 | 0 | 61.003 | 56.925 | 48.916 | 23.283 | 0 | 0 | 56.588 | 38.665 | [5 empty] | 0 | 17.395 | 32 | 0.3918 | 0.29722 | 0.54932 | 0.47244 | -0.17522 | -44.7212
2009-06-05 | 16:19 | 0 | 20.63 | 0 | 0 | 0 | 51.32 | 59.99 | 26.434 | 34.218 | 27.228 | 24.528 | 21.397 | 0 | 0 | 60.887 | 56.875 | 48.865 | 23.229 | 0 | 0 | 56.537 | 38.519 | [5 empty] | 0 | 17.102 | 33 | 0.36559 | 0.27231 | 0.54826 | 0.47244 | -0.20013 | -54.7413
2009-06-05 | 16:20 | 0 | 20.605 | 0 | 0 | 0 | 50.837 | 59.655 | 26.529 | 34.101 | 27.902 | 24.553 | 21.542 | 0 | 0 | 60.8 | 56.898 | 48.776 | 23.278 | 0 | 0 | 56.585 | 38.401 | [5 empty] | 0 | 16.736 | 34 | 0.32337 | 0.23217 | 0.54655 | 0.47244 | -0.24027 | -74.3009
2009-06-05 | 16:21 | 0 | 20.617 | 0 | 0 | 0 | 50.462 | 59.308 | 26.637 | 33.971 | 27.576 | 24.494 | 21.387 | 0 | 0 | 60.72 | 56.887 | 48.788 | 23.29 | 0 | 0 | 56.597 | 38.344 | [5 empty] | 0 | 16.491 | 35 | 0.36851 | 0.27508 | 0.54837 | 0.47244 | -0.19736 | -53.5575
2009-06-05 | 16:22 | 0 | 20.649 | 0 | 0 | 0 | 50.055 | 58.936 | 26.743 | 33.885 | 27.248 | 24.526 | 21.346 | 0 | 0 | 60.661 | 56.916 | 48.842 | 23.298 | 0 | 0 | 56.581 | 38.303 | [5 empty] | 0 | 16.17 | 36 | 0.38044 | 0.28643 | 0.54886 | 0.47244 | -0.18601 | -48.8938
2009-06-05 | 16:23 | 0 | 20.642 | 0 | 0 | 0 | 49.612 | 58.525 | 26.806 | 33.737 | 27.336 | 24.421 | 20.953 | 0 | 0 | 60.565 | 56.887 | 48.765 | 23.217 | 0 | 0 | 56.574 | 38.234 | [5 empty] | 0 | 15.875 | 37 | 0.49489 | 0.39521 | 0.5535 | 0.47244 | -0.077231 | -15.6059
2009-06-05 | 16:24 | 0 | 20.617 | 0 | 0 | 0 | 49.201 | 58.121 | 26.902 | 33.572 | 23.58 | 24.398 | 20.929 | 0 | 0 | 60.497 | 56.887 | 48.811 | 23.266 | 0 | 0 | 56.551 | 38.062 | [5 empty] | 0 | 15.629 | 38 | 0.50188 | 0.40185 | 0.55378 | 0.47244 | -0.070588 | -14.0649
2009-06-05 | 16:25 | 0 | 20.617 | 0 | 1 | 0 | 46.426 | 58.053 | 26.446 | 32.728 | 24.18 | 24.349 | 20.787 | 0 | 0 | 60.408 | 56.866 | 48.832 | 23.241 | 0 | 0 | 56.551 | 37.968 | [5 empty] | 0 | 13.698 | 39 | 0.54323 | 0.44116 | 0.55545 | 0.47244 | -0.031283 | -5.7587
2009-06-05 | 16:26 | 0 | 20.674 | 0 | 0 | 0 | 48.382 | 56.962 | 26.09 | 31.007 | 24.742 | 24.43 | 20.936 | 0 | 0 | 60.369 | 56.896 | 48.842 | 23.298 | 0 | 0 | 56.581 | 37.976 | [5 empty] | 0 | 17.375 | 40 | 0.49984 | 0.39992 | 0.5537 | 0.47244 | -0.072526 | -14.5099
2009-06-05 | 16:27 | 0 | 20.617 | 0 | 0 | 0 | 48.1 | 56.439 | 26.036 | 30.685 | 24.855 | 24.445 | 21.12 | 0 | 0 | 60.296 | 56.866 | 48.765 | 23.266 | 0 | 0 | 56.551 | 37.873 | [5 empty] | 0 | 17.415 | 41 | 0.44626 | 0.34898 | 0.55152 | 0.47244 | -0.12346 | -27.665
2009-06-05 | 16:28 | 0 | 20.649 | 0 | 0 | 0 | 47.717 | 56.177 | 26.09 | 30.668 | 23.754 | 24.501 | 21.152 | 0 | 0 | 60.234 | 56.896 | 48.818 | 23.322 | 0 | 0 | 56.535 | 37.811 | [5 empty] | 0 | 17.049 | 42 | 0.43694 | 0.34013 | 0.55115 | 0.47244 | -0.13231 | -30.2823
2009-06-05 | 16:29 | 0 | 20.642 | 0 | 0 | 0 | 47.343 | 55.872 | 26.108 | 30.612 | 24.325 | 24.445 | 21.098 | 0 | 0 | 60.138 | 56.866 | 48.718 | 23.29 | 0 | 0 | 56.528 | 37.686 | [5 empty] | 0 | 16.731 | 43 | 0.45266 | 0.35507 | 0.55178 | 0.47244 | -0.11737 | -25.9282
2009-06-05 | 16:30 | 0 | 20.642 | 0 | 0 | 0 | 46.977 | 55.575 | 26.181 | 30.516 | 23.795 | 24.421 | 20.929 | 0 | 0 | 60.093 | 56.866 | 48.718 | 23.29 | 0 | 0 | 56.462 | 37.662 | [5 empty] | 0 | 16.461 | 44 | 0.50188 | 0.40185 | 0.55378 | 0.47244 | -0.070588 | -14.0649
2009-06-05 | 16:31 | 0 | 20.667 | 0 | 0 | 0 | 46.678 | 55.3 | 26.323 | 30.467 | 23.241 | 24.398 | 20.836 | 0 | 0 | 60.049 | 56.798 | 48.674 | 23.29 | 0 | 0 | 56.485 | 37.614 | [5 empty] | 0 | 16.211 | 45 | 0.52896 | 0.4276 | 0.55488 | 0.47244 | -0.044846 | -8.4781
2009-06-05 | 16:32 | 0 | 20.649 | 0 | 0 | 0 | 46.319 | 55.032 | 26.404 | 30.428 | 25.031 | 24.43 | 20.887 | 0 | 0 | 60.033 | 56.873 | 48.772 | 23.322 | 0 | 0 | 56.535 | 37.576 | [5 empty] | 0 | 15.891 | 46 | 0.51411 | 0.41348 | 0.55427 | 0.47244 | -0.058963 | -11.469
2009-06-05 | 16:33 | 0 | 20.617 | 0 | 0 | 0 | 45.966 | 54.702 | 26.446 | 30.347 | 24.639 | 24.47 | 20.855 | 0 | 0 | 59.938 | 56.843 | 48.718 | 23.29 | 0 | 0 | 56.462 | 37.428 | [5 empty] | 0 | 15.619 | 47 | 0.52342 | 0.42234 | 0.55465 | 0.47244 | -0.050105 | -9.5725
2009-06-05 | 16:34 | 0 | 20.617 | 0 | 0 | 0 | 45.623 | 54.383 | 26.566 | 30.276 | 24.855 | 24.445 | 21.12 | 0 | 0 | 59.938 | 56.843 | 48.788 | 23.337 | 0 | 0 | 56.528 | 37.38 | [5 empty] | 0 | 15.347 | 48 | 0.44626 | 0.34898 | 0.55152 | 0.47244 | -0.12346 | -27.665
2009-06-05 | 16:35 | 0 | 20.617 | 0 | 0 | 0 | 45.257 | 54.084 | 26.637 | 30.227 | 24.036 | 24.421 | 21.169 | 0 | 0 | 59.892 | 56.82 | 48.788 | 23.312 | 0 | 0 | 56.528 | 37.332 | [5 empty] | 0 | 15.03 | 49 | 0.43199 | 0.33542 | 0.55095 | 0.47244 | -0.13702 | -31.7186
2009-06-05 | 16:36 | 0 | 20.593 | 0 | 0 | 0 | 44.935 | 53.808 | 26.686 | 30.202 | 23.844 | 24.494 | 21.363 | 0 | 0 | 59.824 | 56.843 | 48.741 | 23.312 | 0 | 0 | 56.528 | 37.287 | [5 empty] | 0 | 14.733 | 50 | 0.37549 | 0.28172 | 0.54866 | 0.47244 | -0.19072 | -50.7915
2009-06-05 | 16:37 | 0 | 20.617 | 0 | 0 | 0 | 44.615 | 53.512 | 26.806 | 30.156 | 25.578 | 24.421 | 21.434 | 0 | 0 | 59.78 | 56.843 | 48.741 | 23.312 | 0 | 0 | 56.528 | 37.239 | [5 empty] | 0 | 14.459 | 51 | 0.35482 | 0.26207 | 0.54782 | 0.47244 | -0.21037 | -59.29
2009-06-05 | 16:38 | 0 | 20.617 | 0 | 0 | 0 | 44.288 | 53.19 | 26.902 | 30.033 | 26.058 | 24.445 | 21.459 | 0 | 0 | 59.803 | 56.798 | 48.695 | 23.312 | 0 | 0 | 56.505 | 37.191 | [5 empty] | 0 | 14.255 | 52 | 0.34754 | 0.25515 | 0.54752 | 0.47244 | -0.21729 | -62.5231
2009-06-05 | 16:39 | 0 | 20.642 | 0 | 0 | 0 | 43.982 | 52.891 | 26.902 | 29.987 | 24.879 | 24.445 | 21.508 | 0 | 0 | 59.735 | 56.775 | 48.695 | 23.266 | 0 | 0 | 56.505 | 37.074 | [5 empty] | 0 | 13.995 | 53 | 0.33327 | 0.24159 | 0.54695 | 0.47244 | -0.23086 | -69.2697
2009-06-05 | 16:40 | 0 | 20.617 | 0 | 0 | 0 | 43.654 | 52.595 | 27.047 | 29.901 | 23.374 | 24.408 | 21.157 | 0 | 0 | 59.68 | 56.763 | 48.706 | 23.302 | 0 | 0 | 56.496 | 37.062 | [5 empty] | 0 | 13.753 | 54 | 0.43548 | 0.33874 | 0.55109 | 0.47244 | -0.1337 | -30.7013
2009-06-05 | 16:41 | 0 | 20.605 | 0 | 0 | 0 | 41.927 | 52.147 | 26.6 | 29.516 | 23.518 | 24.362 | 21.181 | 0 | 0 | 59.657 | 56.763 | 48.706 | 23.302 | 0 | 0 | 56.474 | 37.016 | [5 empty] | 0 | 12.411 | 55 | 0.42849 | 0.3321 | 0.55081 | 0.47244 | -0.14034 | -32.7524
2009-06-05 | 16:42 | 0 | 20.581 | 0 | 0 | 0 | 43.948 | 50.198 | 26.24 | 28.528 | 24.313 | 24.433 | 21.086 | 0 | 0 | 59.611 | 56.763 | 48.73 | 23.302 | 0 | 0 | 56.451 | 36.945 | [5 empty] | 0 | 15.42 | 56 | 0.45616 | 0.3584 | 0.55193 | 0.47244 | -0.11405 | -25.0014
2009-06-05 | 16:43 | 0 | 20.63 | 0 | 0 | 0 | 43.76 | 49.533 | 26.215 | 28.312 | 23.278 | 24.433 | 21.255 | 0 | 0 | 59.588 | 56.786 | 48.685 | 23.325 | 0 | 0 | 56.428 | 36.875 | [5 empty] | 0 | 15.448 | 57 | 0.40694 | 0.31162 | 0.54993 | 0.47244 | -0.16082 | -39.5202
2009-06-05 | 16:44 | 0 | 20.581 | 0 | 0 | 0 | 43.384 | 49.166 | 26.24 | 28.216 | 23.494 | 24.386 | 21.086 | 0 | 0 | 59.588 | 56.743 | 48.662 | 23.302 | 0 | 0 | 56.405 | 36.875 | [5 empty] | 0 | 15.168 | 58 | 0.45616 | 0.3584 | 0.55193 | 0.47244 | -0.11405 | -25.0014
2009-06-05 | 16:45 | 0 | 20.605 | 0 | 0 | 0 | 43.032 | 48.982 | 26.24 | 28.216 | 24.916 | 24.386 | 20.868 | 0 | 0 | 59.522 | 56.763 | 48.662 | 23.325 | 0 | 0 | 56.428 | 36.827 | [5 empty] | 0 | 14.816 | 59 | 0.51964 | 0.41874 | 0.5545 | 0.47244 | -0.053703 | -10.3348
2009-06-05 | 16:46 | 0 | 20.581 | 0 | 0 | 0 | 42.774 | 48.73 | 26.313 | 28.192 | 22.579 | 24.408 | 20.774 | 0 | 0 | 59.522 | 56.743 | 48.662 | 23.302 | 0 | 0 | 56.362 | 36.827 | [5 empty] | 0 | 14.582 | 60 | 0.54701 | 0.44476 | 0.55561 | 0.47244 | -0.027684 | -5.061
2009-06-05 | 16:47 | 0 | 20.605 | 0 | 0 | 0 | 42.468 | 48.524 | 26.434 | 28.143 | 23.903 | 24.408 | 20.941 | 0 | 0 | 59.477 | 56.743 | 48.639 | 23.302 | 0 | 0 | 56.382 | 36.78 | [5 empty] | 0 | 14.325 | 61 | 0.49838 | 0.39853 | 0.55364 | 0.47244 | -0.07391 | -14.83
2009-06-05 | 16:48 | 0 | 20.549 | 0 | 0 | 0 | 42.178 | 48.286 | 26.426 | 28.135 | 22.883 | 24.499 | 21.029 | 0 | 0 | 59.447 | 56.69 | 48.632 | 23.271 | 0 | 0 | 56.309 | 36.727 | [5 empty] | 0 | 14.043 | 62 | 0.47276 | 0.37417 | 0.5526 | 0.47244 | -0.098268 | -20.7863
2009-06-05 | 16:49 | 0 | 20.63 | 0 | 0 | 0 | 41.927 | 48.135 | 26.6 | 28.096 | 23.278 | 24.553 | 21.012 | 0 | 0 | 59.454 | 56.72 | 48.639 | 23.325 | 0 | 0 | 56.27 | 36.71 | [5 empty] | 0 | 13.831 | 63 | 0.47771 | 0.37888 | 0.5528 | 0.47244 | -0.093563 | -19.5858
2009-06-05 | 16:50 | 0 | 20.605 | 0 | 0 | 0 | 41.621 | 47.906 | 26.625 | 28.096 | 23.469 | 24.577 | 20.892 | 0 | 0 | 59.433 | 56.697 | 48.639 | 23.325 | 0 | 0 | 56.248 | 36.662 | [5 empty] | 0 | 13.525 | 64 | 0.51265 | 0.41209 | 0.55422 | 0.47244 | -0.060347 | -11.7715
2009-06-05 | 16:51 | 0 | 20.605 | 0 | 0 | 0 | 41.339 | 47.745 | 26.674 | 28.072 | 23.614 | 24.506 | 20.581 | 0 | 0 | 59.388 | 56.72 | 48.615 | 23.349 | 0 | 0 | 56.339 | 36.617 | [5 empty] | 0 | 13.267 | 65 | 0.60321 | 0.49818 | 0.55789 | 0.47244 | 0.025738 | 4.2669
2009-06-05 | 16:52 | 0 | 20.549 | 0 | 0 | 0 | 41.073 | 47.507 | 26.713 | 27.991 | 23.003 | 24.521 | 20.622 | 0 | 0 | 59.358 | 56.668 | 48.632 | 23.271 | 0 | 0 | 56.309 | 36.562 | [5 empty] | 0 | 13.082 | 66 | 0.59127 | 0.48683 | 0.5574 | 0.47244 | 0.014389 | 2.4336
2009-06-05 | 16:53 | 0 | 20.605 | 0 | 0 | 0 | 40.798 | 47.308 | 26.819 | 27.973 | 21.88 | 24.577 | 20.75 | 0 | 0 | 59.365 | 56.697 | 48.615 | 23.325 | 0 | 0 | 56.316 | 36.521 | [5 empty] | 0 | 12.825 | 67 | 0.554 | 0.4514 | 0.55589 | 0.47244 | -0.021041 | -3.798
2009-06-05 | 16:54 | 0 | 20.573 | 0 | 0 | 0 | 40.533 | 47.049 | 26.907 | 27.92 | 23.028 | 24.546 | 20.671 | 0 | 0 | 59.312 | 56.645 | 48.585 | 23.293 | 0 | 0 | 56.241 | 36.421 | [5 empty] | 0 | 12.613 | 68 | 0.577 | 0.47327 | 0.55682 | 0.47244 | 0.00082626 | 0.1432
2009-06-05 | 16:55 | 0 | 20.63 | 0 | 0 | 0 | 40.305 | 46.872 | 26.939 | 27.902 | 22.53 | 24.602 | 20.725 | 0 | 0 | 59.319 | 56.652 | 48.615 | 23.325 | 0 | 0 | 56.293 | 36.404 | [5 empty] | 0 | 12.403 | 69 | 0.56128 | 0.45832 | 0.55619 | 0.47244 | -0.014121 | -2.5158
2009-06-05 | 16:56 | 0 | 20.573 | 0 | 0 | 0 | 40.047 | 46.69 | 26.988 | 27.927 | 22.483 | 24.577 | 20.605 | 0 | 0 | 59.299 | 56.652 | 48.639 | 23.349 | 0 | 0 | 56.339 | 36.452 | [5 empty] | 0 | 12.12 | 70 | 0.59622 | 0.49154 | 0.5576 | 0.47244 | 0.019095 | 3.2027
2009-06-05 | 16:57 | 0 | 20.573 | 0 | 0 | 0 | 38.818 | 46.223 | 26.568 | 27.726 | 22.452 | 24.546 | 20.549 | 0 | 0 | 59.246 | 56.645 | 48.655 | 23.342 | 0 | 0 | 56.353 | 36.397 | [5 empty] | 0 | 11.092 | 71 | 0.61253 | 0.50704 | 0.55826 | 0.47244 | 0.034596 | 5.648
2009-06-05 | 16:58 | 0 | 20.598 | 0 | 1 | 0 | 40.392 | 44.221 | 26.328 | 27.172 | 21.559 | 24.521 | 20.478 | 0 | 0 | 59.246 | 56.601 | 48.632 | 23.317 | 0 | 0 | 56.332 | 36.349 | [5 empty] | 0 | 13.22 | 72 | 0.63321 | 0.52669 | 0.5591 | 0.47244 | 0.054249 | 8.5673
2009-06-05 | 16:59 | 0 | 20.598 | 0 | 0 | 0 | 40.25 | 43.611 | 26.282 | 27.076 | 21.51 | 24.546 | 20.237 | 0 | 0 | 59.246 | 56.622 | 48.585 | 23.293 | 0 | 0 | 56.309 | 36.328 | [5 empty] | 0 | 13.174 | 73 | 0.70339 | 0.5934 | 0.56194 | 0.47244 | 0.12096 | 17.1965
2009-06-05 | 17:00 | 0 | 20.573 | 0 | 0 | 0 | 39.899 | 43.315 | 26.316 | 27.086 | 21.907 | 24.487 | 20.076 | 0 | 0 | 59.23 | 56.608 | 48.639 | 23.329 | 0 | 0 | 56.339 | 36.361 | [5 empty] | 0 | 12.813 | 74 | 0.75027 | 0.63796 | 0.56384 | 0.47244 | 0.16552 | 22.0617
2009-06-05 | 17:01 | 0 | 20.625 | 0 | 0 | 0 | 39.688 | 43.142 | 26.331 | 27.005 | 21.368 | 24.499 | 19.991 | 0 | 0 | 59.221 | 56.622 | 48.629 | 23.344 | 0 | 0 | 56.284 | 36.28 | [5 empty] | 0 | 12.683 | 75 | 0.77502 | 0.66149 | 0.56485 | 0.47244 | 0.18905 | 24.3929
2009-06-05 | 17:02 | 0 | 20.625 | 0 | 0 | 0 | 39.428 | 43.001 | 26.38 | 26.98 | 21.392 | 24.477 | 19.943 | 0 | 0 | 59.178 | 56.599 | 48.629 | 23.32 | 0 | 0 | 56.284 | 36.28 | [5 empty] | 0 | 12.448 | 76 | 0.789 | 0.67478 | 0.56541 | 0.47244 | 0.20234 | 25.6447
2009-06-05 | 17:03 | 0 | 20.625 | 0 | 0 | 0 | 39.193 | 42.884 | 26.426 | 26.956 | 21.657 | 24.524 | 19.867 | 0 | 0 | 59.198 | 56.599 | 48.629 | 23.344 | 0 | 0 | 56.264 | 36.28 | [5 empty] | 0 | 12.237 | 77 | 0.81113 | 0.69581 | 0.56631 | 0.47244 | 0.22337 | 27.5386
2009-06-05 | 17:04 | 0 | 20.6 | 0 | 0 | 0 | 38.959 | 42.695 | 26.5 | 26.98 | 21.321 | 24.548 | 19.943 | 0 | 0 | 59.178 | 56.599 | 48.608 | 23.344 | 0 | 0 | 56.195 | 36.256 | [5 empty] | 0 | 11.979 | 78 | 0.789 | 0.67478 | 0.56541 | 0.47244 | 0.20234 | 25.6447
2009-06-05 | 17:05 | 0 | 20.625 | 0 | 0 | 0 | 38.724 | 42.554 | 26.546 | 26.956 | 20.983 | 24.524 | 20.066 | 0 | 0 | 59.155 | 56.576 | 48.629 | 23.344 | 0 | 0 | 56.218 | 36.234 | [5 empty] | 0 | 11.768 | 79 | 0.75318 | 0.64073 | 0.56396 | 0.47244 | 0.16829 | 22.3439
2009-06-05 | 17:06 | 0 | 20.625 | 0 | 0 | 0 | 38.511 | 42.389 | 26.62 | 26.934 | 21.392 | 24.499 | 20.189 | 0 | 0 | 59.132 | 56.576 | 48.608 | 23.344 | 0 | 0 | 56.264 | 36.186 | [5 empty] | 0 | 11.577 | 80 | 0.71736 | 0.60668 | 0.56251 | 0.47244 | 0.13424 | 18.7135
2009-06-05 | 17:07 | 0 | 20.625 | 0 | 0 | 0 | 38.325 | 42.272 | 26.74 | 26.956 | 21.417 | 24.573 | 20.311 | 0 | 0 | 59.132 | 56.576 | 48.629 | 23.369 | 0 | 0 | 56.264 | 36.186 | [5 empty] | 0 | 11.369 | 81 | 0.68184 | 0.57292 | 0.56107 | 0.47244 | 0.10047 | 14.7358
2009-06-05 | 17:08 | 0 | 20.6 | 0 | 0 | 0 | 38.112 | 42.107 | 26.74 | 26.934 | 20.887 | 24.499 | 20.189 | 0 | 0 | 59.086 | 56.531 | 48.608 | 23.344 | 0 | 0 | 56.264 | 36.115 | [5 empty] | 0 | 11.178 | 82 | 0.71736 | 0.60668 | 0.56251 | 0.47244 | 0.13424 | 18.7135
2009-06-05 | 17:09 | 0 | 20.625 | 0 | 0 | 0 | 37.854 | 41.989 | 26.836 | 26.86 | 19.968 | 24.452 | 20.041 | 0 | 0 | 59.086 | 56.531 | 48.629 | 23.344 | 0 | 0 | 56.241 | 36.069 | [5 empty] | 0 | 10.994 | 83 | 0.76046 | 0.64765 | 0.56426 | 0.47244 | 0.17521 | 23.04
2009-06-05 | 17:10 | 0 | 20.625 | 0 | 0 | 0 | 37.691 | 41.824 | 26.86 | 26.934 | 20.091 | 24.477 | 19.842 | 0 | 0 | 59.086 | 56.51 | 48.585 | 23.344 | 0 | 0 | 56.195 | 36.093 | [5 empty] | 0 | 10.757 | 84 | 0.81841 | 0.70273 | 0.56661 | 0.47244 | 0.23029 | 28.1391
2009-06-05 | 17:11 | 0 | 20.649 | 0 | 0 | 0 | 37.478 | 41.707 | 26.934 | 26.909 | 19.794 | 24.428 | 19.696 | 0 | 0 | 59.02 | 56.51 | 48.585 | 23.344 | 0 | 0 | 56.15 | 36.093 | [5 empty] | 0 | 10.569 | 85 | 0.86092 | 0.74315 | 0.56833 | 0.47244 | 0.27071 | 31.4437
2009-06-05 | 17:12 | 0 | 20.625 | 0 | 0 | 0 | 37.244 | 41.59 | 27.005 | 26.836 | 19.82 | 24.403 | 19.571 | 0 | 0 | 59.02 | 56.487 | 48.608 | 23.344 | 0 | 0 | 56.105 | 36.069 | [5 empty] | 0 | 10.408 | 86 | 0.89732 | 0.77775 | 0.5698 | 0.47244 | 0.30531 | 34.0241
2009-06-05 | 17:13 | 0 | 20.625 | 1 | 0 | 0 | 36.493 | 41.379 | 26.571 | 26.74 | 19.744 | 24.403 | 19.473 | 0 | 0 | 58.997 | 56.487 | 48.653 | 23.344 | 0 | 0 | 56.128 | 36.069 | [5 empty] | 0 | 9.753 | 87 | 0.92586 | 0.80487 | 0.57096 | 0.47244 | 0.33243 | 35.9052
2009-06-05 | 17:14 | 0 | 20.649 | 0 | 0 | 0 | 37.925 | 39.806 | 26.161 | 26.524 | 20.336 | 24.428 | 19.473 | 0 | 0 | 58.975 | 56.51 | 48.608 | 23.369 | 0 | 0 | 56.172 | 36.045 | [5 empty] | 0 | 11.401 | 88 | 0.92586 | 0.80487 | 0.57096 | 0.47244 | 0.33243 | 35.9052
2009-06-05 | 17:15 | 0 | 20.625 | 0 | 0 | 0 | 37.832 | 39.31 | 26.09 | 26.426 | 19.82 | 24.428 | 19.621 | 0 | 0 | 58.975 | 56.487 | 48.562 | 23.344 | 0 | 0 | 56.172 | 36.021 | [5 empty] | 0 | 11.406 | 89 | 0.88276 | 0.76391 | 0.56921 | 0.47244 | 0.29147 | 33.0174
2009-06-05 | 17:16 | 0 | 20.566 | 0 | 0 | 0 | 37.516 | 39.09 | 26.007 | 26.416 | 19.857 | 24.369 | 19.636 | 0 | 0 | 58.965 | 56.455 | 48.62 | 23.356 | 0 | 0 | 56.163 | 35.964 | [5 empty] | 0 | 11.1 | 90 | 0.8784 | 0.75976 | 0.56904 | 0.47244 | 0.28731 | 32.7089
2009-06-05 | 17:17 | 0 | 20.625 | 0 | 0 | 0 | 37.313 | 38.959 | 26.09 | 26.402 | 20.6 | 24.428 | 19.671 | 0 | 0 | 58.975 | 56.487 | 48.629 | 23.391 | 0 | 0 | 56.15 | 35.997 | [5 empty] | 0 | 10.911 | 91 | 0.8682 | 0.75007 | 0.56862 | 0.47244 | 0.27763 | 31.977
2009-06-05 | 17:18 | 0 | 20.625 | 0 | 0 | 0 | 37.055 | 38.818 | 26.09 | 26.426 | 20.745 | 24.354 | 19.596 | 0 | 0 | 58.931 | 56.464 | 48.585 | 23.369 | 0 | 0 | 56.105 | 35.952 | [5 empty] | 0 | 10.629 | 92 | 0.89004 | 0.77083 | 0.56951 | 0.47244 | 0.29839 | 33.5249
2009-06-05 | 17:19 | 0 | 20.625 | 0 | 0 | 0 | 36.892 | 38.7 | 26.161 | 26.38 | 20.311 | 24.379 | 19.671 | 0 | 0 | 58.908 | 56.442 | 48.608 | 23.369 | 0 | 0 | 56.15 | 35.952 | [5 empty] | 0 | 10.512 | 93 | 0.8682 | 0.75007 | 0.56862 | 0.47244 | 0.27763 | 31.977
2009-06-05 | 17:20 | 0 | 20.615 | 0 | 0 | 0 | 36.646 | 38.526 | 26.223 | 26.345 | 20.326 | 24.322 | 19.513 | 0 | 0 | 58.835 | 56.394 | 48.51 | 23.31 | 0 | 0 | 56.077 | 35.897 | [5 empty] | 0 | 10.301 | 94 | 0.91421 | 0.7938 | 0.57049 | 0.47244 | 0.32136 | 35.1516
2009-06-05 | 17:21 | 0 | 20.593 | 0 | 0 | 0 | 36.464 | 38.437 | 26.299 | 26.323 | 19.787 | 24.349 | 19.392 | 0 | 0 | 58.861 | 56.396 | 48.536 | 23.337 | 0 | 0 | 56.103 | 35.875 | [5 empty] | 0 | 10.141 | 95 | 0.94945 | 0.82729 | 0.57192 | 0.47244 | 0.35485 | 37.3746
2009-06-05 | 17:22 | 0 | 20.593 | 0 | 0 | 0 | 36.275 | 38.344 | 26.397 | 26.323 | 19.787 | 24.325 | 19.415 | 0 | 0 | 58.861 | 56.373 | 48.489 | 23.312 | 0 | 0 | 56.079 | 35.852 | [5 empty] | 0 | 9.952 | 96 | 0.94275 | 0.82093 | 0.57164 | 0.47244 | 0.34849 | 36.9649
2009-06-05 | 17:23 | 0 | 20.593 | 0 | 0 | 0 | 36.064 | 38.272 | 26.397 | 26.323 | 26.132 | 24.3 | 19.367 | 0 | 0 | 58.817 | 56.35 | 48.513 | 23.312 | 0 | 0 | 56.103 | 35.828 | [5 empty] | 0 | 9.741 | 97 | 0.95673 | 0.83421 | 0.57221 | 0.47244 | 0.36177 | 37.8136
2009-06-05 | 17:24 | 0 | 20.593 | 0 | 1 | 0 | 39.188 | 37.146 | 25.794 | 26.108 | 26.083 | 24.229 | 19.342 | 0 | 0 | 58.794 | 56.35 | 48.536 | 23.312 | 0 | 0 | 56.079 | 35.758 | [5 empty] | 0 | 13.08 | 98 | 0.96401 | 0.84113 | 0.57251 | 0.47244 | 0.36869 | 38.2458
2009-06-05 | 17:25 | 0 | 20.568 | 0 | 1 | 0 | 56.327 | 36.134 | 25.818 | 25.987 | 22.783 | 24.251 | 19.367 | 0 | 0 | 58.817 | 56.327 | 48.513 | 23.312 | 0 | 0 | 56.15 | 35.758 | [5 empty] | 0 | 30.34 | 99 | 0.95673 | 0.83421 | 0.57221 | 0.47244 | 0.36177 | 37.8136
2009-06-05 | 17:26 | 0 | 20.593 | 0 | 0 | 0 | 57.359 | 35.828 | 25.745 | 25.938 | 23.53 | 24.229 | 19.686 | 0 | 0 | 58.794 | 56.327 | 48.536 | 23.288 | 0 | 0 | 56.103 | 35.734 | [5 empty] | 0 | 31.421 | 100 | 0.86384 | 0.74592 | 0.56845 | 0.47244 | 0.27347 | 31.6581
2009-06-05 | 17:27 | 0 | 20.593 | 0 | 0 | 0 | 56.216 | 35.734 | 25.769 | 26.012 | 23.771 | 24.3 | 19.563 | 0 | 0 | 58.794 | 56.327 | 48.536 | 23.288 | 0 | 0 | 56.079 | 35.689 | [5 empty] | 0 | 30.204 | 101 | 0.89965 | 0.77996 | 0.5699 | 0.47244 | 0.30752 | 34.1821
2009-06-05 | 17:28 | 0 | 20.568 | 0 | 0 | 0 | 55.277 | 35.617 | 25.769 | 26.012 | 24.004 | 24.269 | 19.606 | 0 | 0 | 58.696 | 56.275 | 48.415 | 23.234 | 0 | 0 | 56.072 | 35.634 | [5 empty] | 0 | 29.265 | 102 | 0.88713 | 0.76806 | 0.56939 | 0.47244 | 0.29562 | 33.3229
2009-06-05 | 17:29 | 0 | 20.617 | 0 | 0 | 0 | 54.474 | 35.476 | 25.794 | 25.987 | 23.337 | 24.325 | 19.639 | 0 | 0 | 58.705 | 56.284 | 48.445 | 23.288 | 0 | 0 | 56.035 | 35.641 | [5 empty] | 0 | 28.487 | 103 | 0.87752 | 0.75892 | 0.569 | 0.47244 | 0.28648 | 32.6469
2009-06-05 | 17:30 | 0 | 20.593 | 0 | 0 | 0 | 53.787 | 35.383 | 25.867 | 25.987 | 24.107 | 24.276 | 19.737 | 0 | 0 | 58.726 | 56.261 | 48.445 | 23.288 | 0 | 0 | 56.012 | 35.593 | [5 empty] | 0 | 27.8 | 104 | 0.84899 | 0.7318 | 0.56784 | 0.47244 | 0.25936 | 30.5491
2009-06-05 | 17:31 | 0 | 20.617 | 0 | 0 | 0 | 53.167 | 35.311 | 25.938 | 26.012 | 23.675 | 24.251 | 19.787 | 0 | 0 | 58.726 | 56.238 | 48.422 | 23.288 | 0 | 0 | 55.988 | 35.593 | [5 empty] | 0 | 27.155 | 105 | 0.83443 | 0.71796 | 0.56725 | 0.47244 | 0.24552 | 29.4235
2009-06-05 | 17:32 | 0 | 20.617 | 0 | 0 | 0 | 52.548 | 35.242 | 25.987 | 26.012 | 23.288 | 24.205 | 19.762 | 0 | 0 | 58.705 | 56.238 | 48.445 | 23.288 | 0 | 0 | 55.918 | 35.617 | [5 empty] | 0 | 26.536 | 106 | 0.84171 | 0.72488 | 0.56755 | 0.47244 | 0.25244 | 29.9912
2009-06-05 | 17:33 | 0 | 20.586 | 0 | 0 | 0 | 52.037 | 35.187 | 25.955 | 26.027 | 22.944 | 24.197 | 19.556 | 0 | 0 | 58.653 | 56.209 | 48.415 | 23.305 | 0 | 0 | 55.911 | 35.586 | [5 empty] | 0 | 26.01 | 107 | 0.90169 | 0.7819 | 0.56998 | 0.47244 | 0.30946 | 34.3197
2009-06-05 | 17:34 | 0 | 20.642 | 0 | 0 | 0 | 51.563 | 35.194 | 26.083 | 26.083 | 21.216 | 24.205 | 19.711 | 0 | 0 | 58.705 | 56.238 | 48.466 | 23.361 | 0 | 0 | 56.012 | 35.617 | [5 empty] | 0 | 25.48 | 108 | 0.85656 | 0.739 | 0.56815 | 0.47244 | 0.26655 | 31.1193
2009-06-05 | 17:35 | 0 | 20.61 | 0 | 0 | 0 | 50.959 | 35.139 | 26.1 | 26.1 | 22.366 | 24.148 | 19.581 | 0 | 0 | 58.63 | 56.209 | 48.482 | 23.329 | 0 | 0 | 55.935 | 35.586 | [5 empty] | 0 | 24.859 | 109 | 0.89441 | 0.77498 | 0.56969 | 0.47244 | 0.30254 | 33.8253
2009-06-05 | 17:36 | 0 | 20.586 | 0 | 0 | 0 | 50.364 | 35.093 | 26.147 | 26.076 | 21.184 | 24.156 | 19.392 | 0 | 0 | 58.66 | 56.216 | 48.489 | 23.361 | 0 | 0 | 55.942 | 35.569 | [5 empty] | 0 | 24.288 | 110 | 0.94945 | 0.82729 | 0.57192 | 0.47244 | 0.35485 | 37.3746
2009-06-05 | 17:37 | 0 | 20.586 | 0 | 0 | 0 | 49.813 | 34.976 | 26.22 | 26.051 | 21.812 | 24.124 | 19.53 | 0 | 0 | 58.607 | 56.163 | 48.459 | 23.329 | 0 | 0 | 55.935 | 35.517 | [5 empty] | 0 | 23.762 | 111 | 0.90926 | 0.7891 | 0.57029 | 0.47244 | 0.31666 | 34.8254
2009-06-05 | 17:38 | 0 | 20.561 | 0 | 0 | 0 | 49.262 | 34.928 | 26.245 | 26.076 | 21.981 | 24.099 | 19.407 | 0 | 0 | 58.63 | 56.14 | 48.436 | 23.305 | 0 | 0 | 55.935 | 35.517 | [5 empty] | 0 | 23.186 | 112 | 0.94508 | 0.82314 | 0.57174 | 0.47244 | 0.3507 | 37.1081
2009-06-05 | 17:39 | 0 | 20.61 | 0 | 0 | 0 | 48.758 | 34.904 | 26.291 | 26.1 | 20.441 | 24.124 | 19.259 | 0 | 0 | 58.607 | 56.163 | 48.459 | 23.354 | 0 | 0 | 55.935 | 35.517 | [5 empty] | 0 | 22.658 | 113 | 0.98818 | 0.86411 | 0.57348 | 0.47244 | 0.39167 | 39.6353
2009-06-05 | 17:40 | 0 | 20.586 | 0 | 0 | 0 | 47.542 | 34.856 | 26.196 | 26.11 | 22.425 | 24.112 | 19.224 | 0 | 0 | 58.635 | 56.168 | 48.534 | 23.364 | 0 | 0 | 55.986 | 35.5 | [5 empty] | 0 | 21.432 | 114 | 0.99837 | 0.8738 | 0.5739 | 0.47244 | 0.40136 | 40.2011
2009-06-05 | 17:41 | 0 | 20.573 | 0 | 1 | 0 | 39.614 | 34.328 | 25.703 | 26.134 | 28.231 | 24.065 | 19.101 | 0 | 0 | 58.546 | 56.1 | 48.466 | 23.317 | 0 | 0 | 55.872 | 35.409 | [5 empty] | 0 | 13.48 | 115 | 1.0342 | 0.90784 | 0.57535 | 0.47244 | 0.4354 | 42.1008
2009-06-05 | 17:42 | 0 | 20.573 | 0 | 1 | 0 | 45.119 | 35.478 | 25.22 | 25.774 | 24.931 | 24.112 | 19.173 | 0 | 0 | 58.546 | 56.124 | 48.466 | 23.342 | 0 | 0 | 55.895 | 35.409 | [5 empty] | 0 | 19.345 | 116 | 1.0132 | 0.88791 | 0.5745 | 0.47244 | 0.41547 | 41.0051
2009-06-05 | 17:43 | 0 | 20.573 | 0 | 0 | 0 | 57.156 | 40.671 | 24.835 | 25.629 | 22.861 | 24.04 | 19.126 | 0 | 0 | 58.568 | 56.077 | 48.466 | 23.317 | 0 | 0 | 55.848 | 35.409 | [5 empty] | 0 | 31.527 | 117 | 1.0269 | 0.90092 | 0.57505 | 0.47244 | 0.42848 | 41.7254
2009-06-05 | 17:44 | 0 | 20.551 | 0 | 0 | 0 | 57.044 | 41.963 | 24.786 | 25.629 | 20.814 | 24.065 | 19.101 | 0 | 0 | 58.568 | 56.077 | 48.445 | 23.293 | 0 | 0 | 55.848 | 35.478 | [5 empty] | 0 | 31.415 | 118 | 1.0342 | 0.90784 | 0.57535 | 0.47244 | 0.4354 | 42.1008
2009-06-05 | 17:45 | 0 | 20.551 | 0 | 0 | 0 | 56.439 | 42.104 | 24.81 | 25.654 | 22.812 | 24.04 | 19.003 | 0 | 0 | 58.568 | 56.1 | 48.445 | 23.271 | 0 | 0 | 55.825 | 35.454 | [5 empty] | 0 | 30.785 | 119 | 1.0627 | 0.93497 | 0.57651 | 0.47244 | 0.46253 | 43.5228
2009-06-05 | 17:46 | 0 | 20.551 | 0 | 0 | 0 | 55.734 | 42.056 | 24.859 | 25.654 | 21.655 | 24.04 | 19.05 | 0 | 0 | 58.568 | 56.1 | 48.398 | 23.317 | 0 | 0 | 55.848 | 35.431 | [5 empty] | 0 | 30.08 | 120 | 1.049 | 0.92196 | 0.57595 | 0.47244 | 0.44952 | 42.8505
2009-06-05 | 17:47 | 0 | 20.573 | 0 | 0 | 0 | 55.025 | 41.963 | 24.906 | 25.654 | 20.789 | 24.065 | 19.028 | 0 | 0 | 58.523 | 56.077 | 48.398 | 23.317 | 0 | 0 | 55.895 | 35.431 | [5 empty] | 0 | 29.371 | 121 | 1.0554 | 0.92805 | 0.57621 | 0.47244 | 0.45561 | 43.1674
2009-06-05 | 17:48 | 0 | 20.573 | 0 | 1 | 0 | 46.06 | 41.095 | 24.69 | 25.678 | 30.063 | 23.991 | 19.199 | 0 | 0 | 58.546 | 56.077 | 48.422 | 23.342 | 0 | 0 | 55.918 | 35.409 | [5 empty] | 0 | 20.382 | 122 | 1.0057 | 0.88072 | 0.57419 | 0.47244 | 0.40828 | 40.5982
2009-06-05 | 17:49 | 0 | 20.551 | 0 | 1 | 0 | 53.533 | 39.873 | 24.595 | 25.34 | 23.896 | 24.04 | 19.274 | 0 | 0 | 58.523 | 56.077 | 48.422 | 23.317 | 0 | 0 | 55.918 | 35.385 | [5 empty] | 0 | 28.193 | 123 | 0.98381 | 0.85996 | 0.57331 | 0.47244 | 0.38752 | 39.3893
2009-06-05 | 17:50 | 0 | 20.551 | 0 | 0 | 0 | 51.699 | 43.279 | 24.497 | 25.22 | 21.608 | 24.04 | 19.274 | 0 | 0 | 58.523 | 56.1 | 48.398 | 23.366 | 0 | 0 | 55.848 | 35.337 | [5 empty] | 0 | 26.479 | 124 | 0.98381 | 0.85996 | 0.57331 | 0.47244 | 0.38752 | 39.3893
2009-06-05 | 17:51 | 1 | 20.541 | 0 | 1 | 0 | 43.953 | 46.694 | 24.345 | 25.068 | 29.812 | 24.08 | 19.216 | 0 | 0 | 58.493 | 56.07 | 48.391 | 23.31 | 0 | 0 | 55.795 | 35.306 | [5 empty] | 20.541 | 18.885 | 125 | 1.0007 | 0.87601 | 0.57399 | 0.47244 | 0.40357 | 40.3288
2009-06-05 | 17:52 | 0 | 20.573 | 0 | 1 | 1 | 53.351 | 47.138 | 24.305 | 24.69 | 23.148 | 24.065 | 19.299 | 0 | 0 | 58.546 | 56.1 | 48.422 | 23.342 | 0 | 0 | 55.804 | 35.337 | [5 empty] | 0 | 28.661 | 126 | 0.97653 | 0.85304 | 0.57301 | 0.47244 | 0.3806 | 38.9743
2009-06-05 | 17:53 | 0 | 20.541 | 0 | 0 | 0 | 52.518 | 47.887 | 24.322 | 24.538 | 22.201 | 24.104 | 19.314 | 0 | 0 | 58.562 | 56.07 | 48.368 | 23.285 | 0 | 0 | 55.774 | 35.306 | [5 empty] | 0 | 27.98 | 0 | 0.97216 | 0.84888 | 0.57284 | 0.47244 | 0.37644 | 38.7223
2009-06-05 | 17:54 | 0 | 20.541 | 0 | 1 | 0 | 45.089 | 48.919 | 24.298 | 24.514 | 29.499 | 24.153 | 19.241 | 0 | 0 | 58.562 | 56.07 | 48.368 | 23.285 | 0 | 0 | 55.795 | 35.282 | [5 empty] | 0 | 20.575 | 1 | 0.99342 | 0.86909 | 0.73284 | 0.63158 | 0.23751 | 23.9085
2009-06-05 | 17:55 | 0 | 20.566 | 0 | 1 | 0 | 53.204 | 47.266 | 24.298 | 24.345 | 22.829 | 24.178 | 19.314 | 0 | 0 | 58.562 | 56.093 | 48.415 | 23.334 | 0 | 0 | 55.774 | 35.306 | [5 empty] | 0 | 28.859 | 2 | 0.97216 | 0.84888 | 0.73197 | 0.63158 | 0.21731 | 22.3528
2009-06-05 | 17:56 | 0 | 20.566 | 0 | 0 | 0 | 52.77 | 47.129 | 24.394 | 24.178 | 21.503 | 24.224 | 19.314 | 0 | 0 | 58.539 | 56.117 | 48.321 | 23.261 | 0 | 0 | 55.774 | 35.282 | [5 empty] | 0 | 28.592 | 3 | 0.97216 | 0.84888 | 0.73197 | 0.63158 | 0.21731 | 22.3528
2009-06-05 | 17:57 | 0 | 20.591 | 1 | 0 | 0 | 47.726 | 47.77 | 24.418 | 24.273 | 28.824 | 24.224 | 19.365 | 0 | 0 | 58.582 | 56.093 | 48.368 | 23.31 | 0 | 0 | 55.774 | 35.33 | [5 empty] | 0 | 23.453 | 4 | 0.95731 | 0.83477 | 0.73137 | 0.63158 | 0.20319 | 21.225
2009-06-05 | 17:58 | 0 | 20.519 | 0 | 1 | 0 | 51.348 | 47.703 | 24.418 | 24.224 | 23.67 | 24.224 | 19.241 | 0 | 0 | 58.562 | 56.117 | 48.415 | 23.359 | 0 | 0 | 55.841 | 35.378 | [5 empty] | 0 | 27.124 | 5 | 0.99342 | 0.86909 | 0.73284 | 0.63158 | 0.23751 | 23.9085
2009-06-05 | 17:59 | 0 | 20.541 | 0 | 1 | 0 | 52.471 | 47.175 | 24.563 | 24.153 | 21.912 | 24.273 | 19.365 | 0 | 0 | 58.605 | 56.093 | 48.345 | 23.31 | 0 | 0 | 55.795 | 35.33 | [5 empty] | 0 | 28.318 | 6 | 0.95731 | 0.83477 | 0.73137 | 0.63158 | 0.20319 | 21.225
2009-06-05 | 18:00 | 0 | 20.541 | 0 | 0 | 0 | 48.849 | 47.565 | 24.634 | 24.178 | 28.415 | 24.273 | 19.005 | 1 | 0 | 58.639 | 56.126 | 48.422 | 23.312 | 0 | 0 | 55.851 | 35.335 | [5 empty] | 0 | 24.671 | 7 | 1.0621 | 0.93442 | 0.73562 | 0.63158 | 0.30284 | 28.5119
2009-06-05 | 18:01 | 0 | 20.593 | 0 | 1 | 0 | 49.89 | 47.871 | 24.685 | 24.251 | 23.891 | 24.347 | 19.068 | 0 | 0 | 58.66 | 56.15 | 48.422 | 23.337 | 0 | 0 | 55.783 | 35.335 | [5 empty] | 0 | 25.639 | 8 | 1.0438 | 0.91698 | 0.73488 | 0.63158 | 0.2854 | 27.3423
2009-06-05 | 18:02 | 0 | 20.593 | 0 | 1 | 0 | 51.036 | 47.689 | 24.806 | 24.3 | 22.638 | 24.372 | 19.317 | 0 | 0 | 58.683 | 56.172 | 48.468 | 23.337 | 0 | 0 | 55.806 | 35.335 | [5 empty] | 0 | 26.736 | 9 | 0.97129 | 0.84805 | 0.73194 | 0.63158 | 0.21648 | 22.2874
2009-06-05 | 18:03 | 0 | 20.561 | 0 | 0 | 0 | 44.652 | 48.597 | 24.749 | 24.244 | 29.376 | 24.315 | 19.284 | 0 | 0 | 58.653 | 56.096 | 48.438 | 23.28 | 0 | 0 | 55.753 | 35.256 | [5 empty] | 0 | 20.408 | 10 | 0.9809 | 0.85719 | 0.73233 | 0.63158 | 0.22561 | 23.0003
2009-06-05 | 18:04 | 0 | 20.615 | 0 | 1 | 0 | 52.504 | 47.32 | 24.855 | 24.396 | 23.746 | 24.421 | 19.118 | 1 | 0 | 58.639 | 56.103 | 48.352 | 23.337 | 0 | 0 | 55.783 | 35.266 | [5 empty] | 0 | 28.108 | 11 | 1.0292 | 0.90314 | 0.73429 | 0.63158 | 0.27156 | 26.3844
2009-06-05 | 18:05 | 0 | 20.561 | 0 | 1 | 0 | 51.601 | 47.703 | 24.847 | 24.435 | 21.954 | 24.389 | 18.962 | 0 | 0 | 58.63 | 56.142 | 48.391 | 23.305 | 0 | 0 | 55.776 | 35.234 | [5 empty] | 0 | 27.166 | 12 | 1.0747 | 0.94632 | 0.73613 | 0.63158 | 0.31474 | 29.2872
2009-06-05 | 18:06 | 1 | 20.561 | 0 | 0 | 0 | 44.236 | 48.643 | 24.798 | 24.509 | 30.026 | 24.413 | 19.035 | 0 | 0 | 58.653 | 56.142 | 48.391 | 23.329 | 0 | 0 | 55.729 | 35.256 | [5 empty] | 20.561 | 19.727 | 13 | 1.0534 | 0.92611 | 0.73527 | 0.63158 | 0.29453 | 27.96
2009-06-05 | 18:07 | 0 | 20.615 | 0 | 1 | 0 | 53.33 | 46.771 | 24.95 | 24.565 | 22.974 | 24.421 | 18.995 | 1 | 0 | 58.705 | 56.15 | 48.468 | 23.361 | 0 | 0 | 55.76 | 35.311 | [5 empty] | 0 | 28.765 | 14 | 1.0651 | 0.93718 | 0.73574 | 0.63158 | 0.30561 | 28.6938
2009-06-05 | 18:08 | 0 | 20.561 | 0 | 0 | 0 | 53.505 | 46.58 | 25.063 | 24.558 | 22.076 | 24.484 | 18.962 | 1 | 0 | 58.676 | 56.119 | 48.415 | 23.305 | 0 | 0 | 55.753 | 35.28 | [5 empty] | 0 | 28.947 | 15 | 1.0747 | 0.94632 | 0.73613 | 0.63158 | 0.31474 | 29.2872
2009-06-05 | 18:09 | 0 | 20.561 | 0 | 0 | 0 | 53.069 | 46.533 | 25.183 | 24.558 | 26.725 | 24.435 | 18.839 | 0 | 0 | 58.653 | 56.096 | 48.415 | 23.305 | 0 | 0 | 55.729 | 35.256 | [5 empty] | 0 | 28.511 | 16 | 1.1105 | 0.98036 | 0.73758 | 0.63158 | 0.34879 | 31.4085
2009-06-05 | 18:10 | 0 | 20.488 | 0 | 1 | 0 | 45.663 | 48.116 | 25.063 | 24.558 | 27.714 | 24.364 | 18.839 | 0 | 0 | 58.63 | 56.051 | 48.368 | 23.231 | 0 | 0 | 55.638 | 35.163 | [5 empty] | 0 | 21.105 | 17 | 1.1105 | 0.98036 | 0.73758 | 0.63158 | 0.34879 | 31.4085
2009-06-05 | 18:11 | 0 | 20.512 | 0 | 1 | 0 | 55.272 | 46.58 | 25.279 | 24.58 | 22.412 | 24.389 | 18.764 | 1 | 0 | 58.63 | 56.051 | 48.345 | 23.207 | 0 | 0 | 55.683 | 35.163 | [5 empty] | 0 | 30.692 | 18 | 1.1323 | 1.0011 | 0.73846 | 0.63158 | 0.36955 | 32.6361
2009-06-05 | 18:12 | 0 | 20.488 | 0 | 0 | 0 | 55.776 | 45.801 | 25.497 | 24.604 | 22.221 | 24.389 | 18.666 | 0 | 0 | 58.609 | 56.051 | 48.368 | 23.207 | 0 | 0 | 55.662 | 35.211 | [5 empty] | 0 | 31.172 | 19 | 1.1609 | 1.0283 | 0.73962 | 0.63158 | 0.39667 | 34.1705
2009-06-05 | 18:13 | 0 | 20.463 | 0 | 0 | 0 | 55.225 | 45.548 | 25.568 | 24.629 | 21.544 | 24.389 | 18.593 | 0 | 0 | 58.587 | 56.072 | 48.321 | 23.231 | 0 | 0 | 55.662 | 35.187 | [5 empty] | 0 | 30.596 | 20 | 1.1821 | 1.0485 | 0.74048 | 0.63158 | 0.41688 | 35.2654
2009-06-05 | 18:14 | 0 | 20.519 | 0 | 0 | 0 | 54.637 | 45.371 | 25.674 | 24.661 | 22.685 | 24.421 | 18.774 | 0 | 0 | 58.639 | 56.058 | 48.352 | 23.239 | 0 | 0 | 55.713 | 35.242 | [5 empty] | 0 | 29.976 | 21 | 1.1294 | 0.99836 | 0.73835 | 0.63158 | 0.36678 | 32.4751
2009-06-05 | 18:15 | 0 | 20.488 | 0 | 0 | 0 | 53.986 | 45.18 | 25.688 | 24.678 | 22.606 | 24.364 | 18.764 | 0 | 0 | 58.63 | 56.028 | 48.345 | 23.207 | 0 | 0 | 55.638 | 35.211 | [5 empty] | 0 | 29.308 | 22 | 1.1323 | 1.0011 | 0.73846 | 0.63158 | 0.36955 | 32.6361
2009-06-05 | 18:16 | 0 | 20.488 | 0 | 0 | 0 | 53.391 | 45.044 | 25.713 | 24.725 | 21.257 | 24.34 | 18.716 | 0 | 0 | 58.609 | 56.028 | 48.368 | 23.207 | 0 | 0 | 55.615 | 35.187 | [5 empty] | 0 | 28.666 | 23 | 1.1463 | 1.0144 | 0.73903 | 0.63158 | 0.38283 | 33.3972
2009-06-05 | 18:17 | 0 | 20.512 | 0 | 0 | 0 | 52.817 | 44.883 | 25.786 | 24.749 | 21.064 | 24.364 | 18.741 | 0 | 0 | 58.609 | 56.028 | 48.368 | 23.207 | 0 | 0 | 55.615 | 35.187 | [5 empty] | 0 | 28.068 | 24 | 1.139 | 1.0075 | 0.73874 | 0.63158 | 0.37591 | 33.0031
2009-06-05 | 18:18 | 0 | 20.463 | 0 | 0 | 0 | 52.245 | 44.769 | 25.857 | 24.774 | 21.135 | 24.34 | 18.864 | 0 | 0 | 58.564 | 56.051 | 48.345 | 23.231 | 0 | 0 | 55.662 | 35.163 | [5 empty] | 0 | 27.471 | 25 | 1.1032 | 0.97344 | 0.73728 | 0.63158 | 0.34187 | 30.9885
2009-06-05 | 18:19 | 0 | 20.488 | 0 | 0 | 0 | 51.694 | 44.608 | 25.931 | 24.798 | 21.812 | 24.389 | 18.889 | 0 | 0 | 58.564 | 56.028 | 48.368 | 23.207 | 0 | 0 | 55.662 | 35.187 | [5 empty] | 0 | 26.896 | 26 | 1.0959 | 0.96652 | 0.73699 | 0.63158 | 0.33495 | 30.5629
2009-06-05 | 18:20 | 0 | 20.488 | 0 | 0 | 0 | 51.166 | 44.398 | 25.953 | 24.798 | 22.582 | 24.293 | 18.776 | 0 | 0 | 58.591 | 56.033 | 48.375 | 23.244 | 0 | 0 | 55.69 | 35.22 | [5 empty] | 0 | 26.368 | 27 | 1.1288 | 0.9978 | 0.73832 | 0.63158 | 0.36622 | 32.4429
2009-06-05 | 18:21 | 0 | 20.524 | 0 | 0 | 0 | 50.714 | 44.312 | 26.134 | 24.857 | 23.58 | 24.303 | 18.827 | 1 | 0 | 58.614 | 56.033 | 48.398 | 23.244 | 0 | 0 | 55.666 | 35.22 | [5 empty] | 0 | 25.857 | 28 | 1.114 | 0.98369 | 0.73772 | 0.63158 | 0.35211 | 31.6081
2009-06-05 | 18:22 | 0 | 20.524 | 0 | 0 | 0 | 50.186 | 44.195 | 26.181 | 24.882 | 22.834 | 24.376 | 18.95 | 0 | 0 | 58.591 | 56.033 | 48.466 | 23.244 | 0 | 0 | 55.666 | 35.242 | [5 empty] | 0 | 25.304 | 29 | 1.0782 | 0.94964 | 0.73627 | 0.63158 | 0.31806 | 29.5004
2009-06-05 | 18:23 | 0 | 20.524 | 0 | 0 | 0 | 49.682 | 44.008 | 26.279 | 24.882 | 23.7 | 24.327 | 19 | 0 | 0 | 58.614 | 56.009 | 48.445 | 23.244 | 0 | 0 | 55.643 | 35.22 | [5 empty] | 0 | 24.8 | 30 | 1.0636 | 0.9358 | 0.73568 | 0.63158 | 0.30422 | 28.603
2009-06-05 | 18:24 | 0 | 20.5 | 0 | 0 | 0 | 49.178 | 43.843 | 26.326 | 24.906 | 24.808 | 24.376 | 18.899 | 0 | 0 | 58.568 | 56.009 | 48.436 | 23.212 | 0 | 0 | 55.613 | 35.189 | [5 empty] | 0 | 24.272 | 31 | 1.093 | 0.96376 | 0.73687 | 0.63158 | 0.33218 | 30.3911
2009-06-05 | 18:25 | 0 | 20.5 | 0 | 0 | 0 | 48.741 | 43.678 | 26.326 | 24.928 | 25.122 | 24.376 | 19.098 | 0 | 0 | 58.568 | 56.009 | 48.445 | 23.268 | 0 | 0 | 55.643 | 35.22 | [5 empty] | 0 | 23.813 | 32 | 1.0351 | 0.90867 | 0.73452 | 0.63158 | 0.27709 | 26.7708
2009-06-05 | 18:26 | 0 | 20.5 | 0 | 0 | 0 | 46.907 | 43.633 | 26.279 | 25.002 | 23.533 | 24.398 | 19 | 0 | 0 | 58.548 | 56.009 | 48.445 | 23.268 | 0 | 0 | 55.599 | 35.196 | [5 empty] | 0 | 21.905 | 33 | 1.0636 | 0.9358 | 0.73568 | 0.63158 | 0.30422 | 28.603
2009-06-05 | 18:27 | 0 | 20.5 | 0 | 1 | 0 | 39.873 | 44.219 | 26.014 | 25.122 | 28.856 | 24.352 | 18.899 | 0 | 0 | 58.525 | 56.033 | 48.445 | 23.244 | 0 | 0 | 55.575 | 35.22 | [5 empty] | 0 | 14.751 | 34 | 1.093 | 0.96376 | 0.73687 | 0.63158 | 0.33218 | 30.3911
2009-06-05 | 18:28 | 0 | 20.492 | 1 | 1 | 0 | 42.824 | 43.506 | 26.608 | 25.041 | 26.944 | 24.367 | 18.892 | 0 | 0 | 58.539 | 55.958 | 48.436 | 23.212 | 0 | 0 | 55.522 | 35.211 | [5 empty] | 0 | 17.783 | 35 | 1.095 | 0.96569 | 0.73695 | 0.63158 | 0.33412 | 30.5114
2009-06-05 | 18:29 | 0 | 20.5 | 0 | 1 | 0 | 57.672 | 44.799 | 26.735 | 25.195 | 23.003 | 24.398 | 18.801 | 0 | 0 | 58.548 | 55.965 | 48.466 | 23.268 | 0 | 0 | 55.575 | 35.289 | [5 empty] | 0 | 32.477 | 36 | 1.1215 | 0.99088 | 0.73803 | 0.63158 | 0.3593 | 32.0364
2009-06-05 | 18:30 | 0 | 20.468 | 0 | 0 | 0 | 57.71 | 45.021 | 26.728 | 25.259 | 23.163 | 24.465 | 18.646 | 0 | 0 | 58.518 | 55.958 | 48.391 | 23.187 | 0 | 0 | 55.522 | 35.282 | [5 empty] | 0 | 32.451 | 37 | 1.1667 | 1.0338 | 0.73986 | 0.63158 | 0.40221 | 34.4745
2009-06-05 | 18:31 | 0 | 20.492 | 0 | 0 | 0 | 57.126 | 44.928 | 26.752 | 25.284 | 21.91 | 24.487 | 18.769 | 0 | 0 | 58.518 | 55.958 | 48.391 | 23.212 | 0 | 0 | 55.545 | 35.258 | [5 empty] | 0 | 31.842 | 38 | 1.1309 | 0.99974 | 0.7384 | 0.63158 | 0.36816 | 32.5557
2009-06-05 | 18:32 | 0 | 20.468 | 0 | 0 | 0 | 56.432 | 44.813 | 26.777 | 25.306 | 21.888 | 24.56 | 18.867 | 0 | 0 | 58.495 | 55.935 | 48.368 | 23.212 | 0 | 0 | 55.522 | 35.234 | [5 empty] | 0 | 31.126 | 39 | 1.1023 | 0.97261 | 0.73725 | 0.63158 | 0.34104 | 30.9377
2009-06-05 | 18:33 | 0 | 20.492 | 0 | 0 | 0 | 55.727 | 44.699 | 26.777 | 25.355 | 20.779 | 24.631 | 18.769 | 1 | 0 | 58.473 | 55.935 | 48.345 | 23.236 | 0 | 0 | 55.454 | 35.211 | [5 empty] | 0 | 30.372 | 40 | 1.1309 | 0.99974 | 0.7384 | 0.63158 | 0.36816 | 32.5557
2009-06-05 | 18:34 | 0 | 20.492 | 0 | 0 | 0 | 55.018 | 44.517 | 26.777 | 25.355 | 20.755 | 24.68 | 18.646 | 0 | 0 | 58.473 | 55.935 | 48.415 | 23.236 | 0 | 0 | 55.407 | 35.258 | [5 empty] | 0 | 29.663 | 41 | 1.1667 | 1.0338 | 0.73986 | 0.63158 | 0.40221 | 34.4745
2009-06-05 | 18:35 | 0 | 20.468 | 0 | 0 | 0 | 54.352 | 44.377 | 26.824 | 25.379 | 21.549 | 24.705 | 18.769 | 0 | 0 | 58.473 | 55.911 | 48.415 | 23.212 | 0 | 0 | 55.407 | 35.258 | [5 empty] | 0 | 28.973 | 42 | 1.1309 | 0.99974 | 0.7384 | 0.63158 | 0.36816 | 32.5557
2009-06-05 | 18:36 | 0 | 20.468 | 0 | 0 | 0 | 53.71 | 44.212 | 26.873 | 25.404 | 20.73 | 24.68 | 18.696 | 0 | 0 | 58.45 | 55.911 | 48.415 | 23.236 | 0 | 0 | 55.407 | 35.234 | [5 empty] | 0 | 28.306 | 43 | 1.1521 | 1.0199 | 0.73927 | 0.63158 | 0.38837 | 33.7089
2009-06-05 | 18:37 | 0 | 20.492 | 0 | 0 | 0 | 53.115 | 44.07 | 26.922 | 25.379 | 20.492 | 24.68 | 18.744 | 0 | 0 | 58.473 | 55.911 | 48.436 | 23.236 | 0 | 0 | 55.431 | 35.234 | [5 empty] | 0 | 27.736 | 44 | 1.1381 | 1.0067 | 0.7387 | 0.63158 | 0.37508 | 32.9555
2009-06-05 | 18:38 | 0 | 20.492 | 0 | 0 | 0 | 52.541 | 43.882 | 26.968 | 25.404 | 24.874 | 24.729 | 18.844 | 0 | 0 | 58.473 | 55.935 | 48.436 | 23.212 | 0 | 0 | 55.475 | 35.234 | [5 empty] | 0 | 27.137 | 45 | 1.109 | 0.97898 | 0.73752 | 0.63158 | 0.3474 | 31.3249
2009-06-05 | 18:39 | 0 | 20.517 | 0 | 0 | 0 | 44.676 | 42.049 | 26.512 | 25.74 | 27.066 | 24.729 | 18.57 | 0 | 0 | 58.45 | 55.911 | 48.391 | 23.236 | 0 | 0 | 55.498 | 35.234 | [5 empty] | 0 | 18.936 | 46 | 1.1888 | 1.0548 | 0.74075 | 0.63158 | 0.42325 | 35.6022
2009-06-05 | 18:40 | 0 | 20.492 | 0 | 1 | 0 | 54.733 | 39.313 | 26.571 | 25.946 | 22.64 | 24.617 | 18.678 | 0 | 0 | 58.347 | 55.83 | 48.286 | 23.146 | 0 | 0 | 55.44 | 35.172 | [5 empty] | 0 | 28.787 | 47 | 1.1574 | 1.0249 | 0.73948 | 0.63158 | 0.39335 | 33.9867
2009-06-05 | 18:41 | 0 | 20.451 | 0 | 0 | 0 | 54.18 | 39.849 | 26.591 | 26.061 | 21.821 | 24.663 | 18.53 | 0 | 0 | 58.393 | 55.806 | 48.331 | 23.17 | 0 | 0 | 55.44 | 35.196 | [5 empty] | 0 | 28.119 | 48 | 1.2005 | 1.0659 | 0.74122 | 0.63158 | 0.43432 | 36.1791
2009-06-05 | 18:42 | 0 | 20.426 | 0 | 0 | 0 | 53.696 | 39.944 | 26.664 | 26.036 | 21.75 | 24.663 | 18.407 | 0 | 0 | 58.37 | 55.783 | 48.354 | 23.146 | 0 | 0 | 55.44 | 35.196 | [5 empty] | 0 | 27.66 | 49 | 1.2363 | 1.0999 | 0.74268 | 0.63158 | 0.46836 | 37.8849
2009-06-05 | 18:43 | 0 | 20.402 | 0 | 1 | 0 | 47.988 | 41.26 | 26.566 | 26.134 | 29.771 | 24.663 | 18.48 | 0 | 0 | 58.347 | 55.806 | 48.331 | 23.146 | 0 | 0 | 55.417 | 35.172 | [5 empty] | 0 | 21.854 | 50 | 1.215 | 1.0797 | 0.74181 | 0.63158 | 0.44816 | 36.8846
2009-06-05 | 18:44 | 0 | 20.426 | 0 | 1 | 0 | 52.62 | 45.168 | 26.255 | 26.255 | 24.519 | 24.617 | 18.552 | 1 | 0 | 58.347 | 55.783 | 48.331 | 23.17 | 0 | 0 | 55.372 | 35.103 | [5 empty] | 0 | 26.365 | 51 | 1.1941 | 1.0598 | 0.74097 | 0.63158 | 0.42823 | 35.8632
2009-06-05 | 18:45 | 0 | 20.397 | 0 | 0 | 0 | 55.503 | 45.46 | 26.176 | 26.176 | 22.949 | 24.634 | 18.377 | 0 | 0 | 58.32 | 55.755 | 48.303 | 23.116 | 0 | 0 | 55.365 | 35.12 | [5 empty] | 0 | 29.327 | 52 | 1.245 | 1.1082 | 0.74303 | 0.63158 | 0.47667 | 38.286
2009-06-05 | 18:46 | 0 | 20.451 | 0 | 0 | 0 | 55.211 | 45.534 | 26.206 | 26.255 | 22.111 | 24.737 | 18.281 | 1 | 0 | 58.347 | 55.783 | 48.331 | 23.17 | 0 | 0 | 55.372 | 35.148 | [5 empty] | 0 | 28.956 | 53 | 1.273 | 1.1348 | 0.74416 | 0.63158 | 0.50324 | 39.5327
2009-06-05 | 18:47 | 0 | 20.397 | 0 | 0 | 0 | 54.656 | 45.436 | 26.201 | 26.225 | 22.177 | 24.683 | 18.203 | 0 | 0 | 58.299 | 55.755 | 48.282 | 23.141 | 0 | 0 | 55.344 | 35.167 | [5 empty] | 0 | 28.431 | 54 | 1.2957 | 1.1564 | 0.74508 | 0.63158 | 0.52483 | 40.506
2009-06-05 | 18:48 | 0 | 20.397 | 0 | 0 | 0 | 54.058 | 45.254 | 26.272 | 26.25 | 20.372 | 24.707 | 17.957 | 0 | 0 | 58.327 | 55.783 | 48.331 | 23.146 | 0 | 0 | 55.349 | 35.172 | [5 empty] | 0 | 27.808 | 55 | 1.3673 | 1.2245 | 0.74799 | 0.63158 | 0.59292 | 43.3639
2009-06-05 | 18:49 | 0 | 20.397 | 0 | 0 | 0 | 53.463 | 45.14 | 26.272 | 26.25 | 21.432 | 24.683 | 17.979 | 0 | 0 | 58.299 | 55.755 | 48.282 | 23.141 | 0 | 0 | 55.321 | 35.167 | [5 empty] | 0 | 27.213 | 56 | 1.3609 | 1.2184 | 0.74773 | 0.63158 | 0.58683 | 43.1205
2009-06-05 | 18:50 | 0 | 20.426 | 0 | 0 | 0 | 52.917 | 45.03 | 26.35 | 26.279 | 22.255 | 24.761 | 18.009 | 0 | 0 | 58.327 | 55.762 | 48.331 | 23.17 | 0 | 0 | 55.326 | 35.172 | [5 empty] | 0 | 26.638 | 57 | 1.3522 | 1.2101 | 0.74737 | 0.63158 | 0.57853 | 42.785
2009-06-05 | 18:51 | 0 | 20.397 | 0 | 0 | 0 | 52.34 | 44.841 | 26.392 | 26.272 | 22.395 | 24.707 | 17.932 | 0 | 0 | 58.276 | 55.734 | 48.303 | 23.141 | 0 | 0 | 55.298 | 35.12 | [5 empty] | 0 | 26.068 | 58 | 1.3746 | 1.2314 | 0.74828 | 0.63158 | 0.59984 | 43.6376
2009-06-05 | 18:52 | 1 | 20.397 | 0 | 0 | 0 | 46.102 | 45.208 | 26.176 | 26.345 | 31.115 | 24.707 | 17.979 | 0 | 0 | 58.299 | 55.734 | 48.303 | 23.141 | 0 | 0 | 55.298 | 35.05 | [5 empty] | 20.397 | 19.757 | 59 | 1.3609 | 1.2184 | 0.74773 | 0.63158 | 0.58683 | 43.1205
2009-06-05 | 18:53 | 0 | 20.397 | 0 | 1 | 0 | 53.302 | 46.309 | 26.176 | 26.296 | 23.719 | 24.732 | 17.957 | 0 | 0 | 58.299 | 55.711 | 48.282 | 23.141 | 0 | 0 | 55.251 | 35.144 | [5 empty] | 0 | 27.006 | 60 | 1.3673 | 1.2245 | 0.74799 | 0.63158 | 0.59292 | 43.3639
2009-06-05 | 18:54 | 0 | 20.397 | 0 | 0 | 0 | 54.723 | 45.53 | 26.296 | 26.201 | 23.575 | 24.707 | 17.906 | 0 | 0 | 58.276 | 55.711 | 48.303 | 23.094 | 0 | 0 | 55.251 | 35.12 | [5 empty] | 0 | 28.522 | 61 | 1.3822 | 1.2386 | 0.74859 | 0.63158 | 0.60704 | 43.9193
2009-06-05 | 18:55 | 0 | 20.397 | 0 | 0 | 0 | 54.334 | 45.254 | 26.272 | 26.201 | 23.503 | 24.732 | 18.08 | 1 | 0 | 58.254 | 55.734 | 48.258 | 23.116 | 0 | 0 | 55.207 | 35.144 | [5 empty] | 0 | 28.133 | 62 | 1.3315 | 1.1905 | 0.74653 | 0.63158 | 0.55888 | 41.9734
2009-06-05 | 18:56 | 0 | 20.372 | 0 | 0 | 0 | 53.762 | 45.002 | 26.296 | 26.225 | 22.611 | 24.658 | 18.03 | 0 | 0 | 58.299 | 55.711 | 48.303 | 23.116 | 0 | 0 | 55.251 | 35.144 | [5 empty] | 0 | 27.537 | 63 | 1.3461 | 1.2043 | 0.74712 | 0.63158 | 0.57272 | 42.5475
2009-06-05 | 18:57 | 0 | 20.397 | 0 | 0 | 0 | 53.188 | 44.909 | 26.392 | 26.201 | 24.08 | 24.779 | 18.102 | 0 | 0 | 58.299 | 55.711 | 48.303 | 23.116 | 0 | 0 | 55.274 | 35.12 | [5 empty] | 0 | 26.987 | 64 | 1.3251 | 1.1844 | 0.74628 | 0.63158 | 0.55279 | 41.7167
2009-06-05 | 18:58 | 0 | 20.338 | 0 | 0 | 0 | 52.627 | 44.739 | 26.358 | 26.166 | 22.986 | 24.744 | 17.994 | 0 | 0 | 58.244 | 55.678 | 48.293 | 23.106 | 0 | 0 | 55.242 | 35.11 | [5 empty] | 0 | 26.461 | 65 | 1.3565 | 1.2143 | 0.74755 | 0.63158 | 0.58268 | 42.9533
2009-06-05 | 18:59 | 0 | 20.372 | 0 | 0 | 0 | 52.065 | 44.634 | 26.466 | 26.225 | 23.02 | 24.754 | 18.102 | 0 | 0 | 58.299 | 55.711 | 48.326 | 23.141 | 0 | 0 | 55.274 | 35.144 | [5 empty] | 0 | 25.84 | 66 | 1.3251 | 1.1844 | 0.74628 | 0.63158 | 0.55279 | 41.7167
2009-06-05 | 19:00 | 0 | 20.372 | 0 | 0 | 0 | 51.605 | 44.451 | 26.537 | 26.225 | 23.67 | 24.779 | 18.251 | 0 | 0 | 58.272 | 55.683 | 48.3 | 23.092 | 0 | 0 | 55.225 | 35.12 | [5 empty] | 0 | 25.38 | 67 | 1.2817 | 1.1431 | 0.74452 | 0.63158 | 0.51154 | 39.9111
2009-06-05 | 19:01 | 0 | 20.336 | 0 | 0 | 0 | 51.061 | 44.269 | 26.546 | 26.211 | 23.751 | 24.764 | 18.04 | 0 | 0 | 58.258 | 55.669 | 48.286 | 23.126 | 0 | 0 | 55.211 | 35.129 | [5 empty] | 0 | 24.85 | 68 | 1.3432 | 1.2015 | 0.74701 | 0.63158 | 0.56995 | 42.4337
2009-06-05 | 19:02 | 0 | 20.328 | 0 | 0 | 0 | 50.553 | 44.099 | 26.591 | 26.181 | 22.084 | 24.759 | 18.082 | 0 | 0 | 58.231 | 55.62 | 48.282 | 23.096 | 0 | 0 | 55.207 | 35.077 | [5 empty] | 0 | 24.372 | 69 | 1.3309 | 1.1899 | 0.74651 | 0.63158 | 0.55832 | 41.9501
2009-06-05 | 19:03 | 0 | 20.358 | 0 | 0 | 0 | 50.097 | 43.963 | 26.642 | 26.233 | 24.283 | 24.788 | 18.014 | 0 | 0 | 58.258 | 55.648 | 48.31 | 23.101 | 0 | 0 | 55.188 | 35.153 | [5 empty] | 0 | 23.864 | 70 | 1.3507 | 1.2087 | 0.74731 | 0.63158 | 0.57715 | 42.7287
2009-06-05 | 19:04 | 0 | 20.328 | 0 | 1 | 0 | 49.29 | 43.793 | 26.686 | 26.203 | 28.251 | 24.71 | 17.934 | 0 | 0 | 58.208 | 55.62 | 48.258 | 23.096 | 0 | 0 | 55.116 | 35.077 | [5 empty] | 0 | 23.087 | 71 | 1.374 | 1.2309 | 0.74826 | 0.63158 | 0.59929 | 43.6158
2009-06-05 | 19:05 | 0 | 20.358 | 0 | 1 | 0 | 45.443 | 44.41 | 26.426 | 26.282 | 28.883 | 24.693 | 17.964 | 0 | 0 | 58.235 | 55.648 | 48.31 | 23.101 | 0 | 0 | 55.165 | 35.057 | [5 empty] | 0 | 19.161 | 72 | 1.3653 | 1.2226 | 0.7479 | 0.63158 | 0.59099 | 43.2867
2009-06-05 | 19:06 | 0 | 20.358 | 0 | 0 | 0 | 54.294 | 43.963 | 26.74 | 26.066 | 24.57 | 24.668 | 17.891 | 0 | 0 | 58.235 | 55.648 | 48.31 | 23.126 | 0 | 0 | 55.188 | 35.081 | [5 empty] | 0 | 28.228 | 73 | 1.3865 | 1.2428 | 0.74877 | 0.63158 | 0.61119 | 44.0804
2009-06-05 | 19:07 | 0 | 20.328 | 0 | 0 | 0 | 53.876 | 44.006 | 26.806 | 25.938 | 23.337 | 24.663 | 17.663 | 0 | 0 | 58.208 | 55.596 | 48.258 | 23.072 | 0 | 0 | 55.16 | 35.005 | [5 empty] | 0 | 27.938 | 74 | 1.4529 | 1.3059 | 0.75146 | 0.63158 | 0.6743 | 46.4097
2009-06-05 | 19:08 | 0 | 20.353 | 0 | 0 | 0 | 53.302 | 43.958 | 26.831 | 25.938 | 27.071 | 24.663 | 17.492 | 0 | 0 | 58.208 | 55.596 | 48.282 | 23.072 | 0 | 0 | 55.183 | 35.053 | [5 empty] | 0 | 27.364 | 75 | 1.5027 | 1.3532 | 0.75347 | 0.63158 | 0.72164 | 48.0216
2009-06-05 | 19:09 | 0 | 20.353 | 0 | 1 | 0 | 46.47 | 45.049 | 26.591 | 26.036 | 27.481 | 24.685 | 17.466 | 1 | 0 | 58.208 | 55.62 | 48.258 | 23.096 | 0 | 0 | 55.16 | 35.029 | [5 empty] | 0 | 20.434 | 76 | 1.5103 | 1.3604 | 0.75378 | 0.63158 | 0.72883 | 48.2574
2009-06-05 | 19:10 | 0 | 20.328 | 0 | 1 | 0 | 54.175 | 45.14 | 26.301 | 26.181 | 23.457 | 24.71 | 17.615 | 0 | 0 | 58.187 | 55.596 | 48.258 | 23.096 | 0 | 0 | 55.16 | 35.053 | [5 empty] | 0 | 27.994 | 77 | 1.4669 | 1.3192 | 0.75202 | 0.63158 | 0.68759 | 46.8732
2009-06-05 | 19:11 | 0 | 20.328 | 0 | 0 | 0 | 53.647 | 45.829 | 26.203 | 26.252 | 21.628 | 24.663 | 17.514 | 1 | 0 | 58.187 | 55.62 | 48.258 | 23.096 | 0 | 0 | 55.183 | 35.1 | [5 empty] | 0 | 27.395 | 78 | 1.4963 | 1.3471 | 0.75321 | 0.63158 | 0.71555 | 47.8203
2009-06-05 | 19:12 | 0 | 20.328 | 1 | 1 | 0 | 46.356 | 47.341 | 26.012 | 26.323 | 30.276 | 24.663 | 17.391 | 0 | 0 | 58.208 | 55.596 | 48.258 | 23.121 | 0 | 0 | 55.251 | 35.053 | [5 empty] | 0 | 20.033 | 79 | 1.5321 | 1.3812 | 0.75467 | 0.63158 | 0.74959 | 48.9245
2009-06-05 | 19:13 | 0 | 20.353 | 0 | 1 | 0 | 53.785 | 47.572 | 25.938 | 26.348 | 24.011 | 24.71 | 17.391 | 0 | 0 | 58.187 | 55.596 | 48.235 | 23.072 | 0 | 0 | 55.207 | 35.053 | [5 empty] | 0 | 27.437 | 80 | 1.5321 | 1.3812 | 0.75467 | 0.63158 | 0.74959 | 48.9245
2009-06-05 | 19:14 | 0 | 20.328 | 0 | 0 | 0 | 53.029 | 47.801 | 25.938 | 26.277 | 22.952 | 24.685 | 17.416 | 1 | 0 | 58.187 | 55.596 | 48.235 | 23.072 | 0 | 0 | 55.207 | 35.077 | [5 empty] | 0 | 26.752 | 81 | 1.5249 | 1.3743 | 0.75437 | 0.63158 | 0.74267 | 48.7043
2009-06-05 | 19:15 | 0 | 20.328 | 0 | 1 | 0 | 47.892 | 48.466 | 25.914 | 26.252 | 29.938 | 24.71 | 17.318 | 0 | 0 | 58.165 | 55.596 | 48.235 | 23.072 | 0 | 0 | 55.16 | 35.077 | [5 empty] | 0 | 21.64 | 82 | 1.5534 | 1.4014 | 0.75553 | 0.63158 | 0.7698 | 49.5558
2009-06-05 | 19:16 | 1 | 20.353 | 0 | 1 | 0 | 52.226 | 48.235 | 25.938 | 26.058 | 25.698 | 24.783 | 17.466 | 1 | 0 | 58.187 | 55.596 | 48.214 | 23.096 | 0 | 0 | 55.16 | 35.077 | [5 empty] | 20.353 | 26.168 | 83 | 1.5103 | 1.3604 | 0.75378 | 0.63158 | 0.72883 | 48.2574
2009-06-05 | 19:17 | 0 | 20.296 | 0 | 0 | 0 | 52.378 | 48.251 | 26.051 | 25.882 | 23.69 | 24.776 | 17.311 | 0 | 0 | 58.158 | 55.566 | 48.205 | 23.04 | 0 | 0 | 55.13 | 34.998 | [5 empty] | 0 | 26.496 | 84 | 1.5554 | 1.4033 | 0.75561 | 0.63158 | 0.77174 | 49.6154
2009-06-05 | 19:18 | 0 | 20.353 | 0 | 0 | 0 | 47.411 | 48.97 | 26.058 | 25.892 | 29.938 | 24.83 | 17.368 | 0 | 0 | 58.187 | 55.596 | 48.214 | 23.096 | 0 | 0 | 55.16 | 35.029 | [5 empty] | 0 | 21.519 | 85 | 1.5388 | 1.3875 | 0.75494 | 0.63158 | 0.75596 | 49.1253
2009-06-05 | 19:19 | 0 | 20.328 | 0 | 2 | 0 | 52.455 | 48.03 | 26.108 | 25.843 | 25.384 | 24.879 | 17.368 | 1 | 0 | 58.165 | 55.596 | 48.214 | 23.096 | 0 | 0 | 55.16 | 35.029 | [5 empty] | 0 | 26.612 | 86 | 1.5388 | 1.3875 | 0.75494 | 0.63158 | 0.75596 | 49.1253
2009-06-05 | 19:20 | 0 | 20.274 | 0 | 0 | 0 | 52.196 | 48.527 | 26.076 | 25.811 | 23.474 | 24.798 | 17.371 | 0 | 0 | 58.269 | 55.657 | 48.319 | 23.158 | 0 | 0 | 55.244 | 35.091 | [5 empty] | 0 | 26.385 | 87 | 1.538 | 1.3867 | 0.7549 | 0.63158 | 0.75513 | 49.0992
2009-06-05 | 19:21 | 0 | 20.438 | 0 | 1 | 0 | 45.016 | 49.558 | 26.218 | 25.929 | 30.818 | 24.965 | 17.527 | 1 | 0 | 58.292 | 55.657 | 48.342 | 23.158 | 0 | 0 | 55.2 | 35.091 | [5 empty] | 0 | 19.087 | 88 | 1.4925 | 1.3435 | 0.75306 | 0.63158 | 0.71195 | 47.7005
2009-06-05 | 19:22 | 0 | 20.414 | 0 | 1 | 0 | 54.075 | 47.861 | 26.193 | 25.975 | 23.207 | 25.011 | 17.331 | 1 | 0 | 58.313 | 55.634 | 48.296 | 23.158 | 0 | 0 | 55.2 | 35.112 | [5 empty] | 0 | 28.1 | 89 | 1.5496 | 1.3978 | 0.75537 | 0.63158 | 0.7662 | 49.4446
2009-06-05 | 19:23 | 0 | 20.389 | 0 | 0 | 0 | 51.689 | 49.19 | 26.169 | 25.953 | 25.83 | 25.011 | 17.255 | 0 | 0 | 58.292 | 55.68 | 48.342 | 23.158 | 0 | 0 | 55.153 | 35.091 | [5 empty] | 0 | 25.736 | 90 | 1.5717 | 1.4188 | 0.75627 | 0.63158 | 0.78724 | 50.0868
2009-06-05 | 19:24 | 0 | 20.414 | 0 | 1 | 0 | 45.752 | 49.283 | 26.12 | 26.024 | 27.88 | 25.061 | 17.331 | 0 | 0 | 58.313 | 55.68 | 48.319 | 23.158 | 0 | 0 | 55.176 | 35.112 | [5 empty] | 0 | 19.728 | 91 | 1.5496 | 1.3978 | 0.75537 | 0.63158 | 0.7662 | 49.4446
2009-06-05 | 19:25 | 0 | 20.414 | 0 | 1 | 0 | 52.035 | 48.916 | 26.098 | 26 | 24.048 | 25.085 | 17.454 | 1 | 0 | 58.292 | 55.657 | 48.296 | 23.158 | 0 | 0 | 55.2 | 35.16 | [5 empty] | 0 | 26.035 | 92 | 1.5138 | 1.3637 | 0.75392 | 0.63158 | 0.73215 | 48.3654
2009-06-05 | 19:26 | 0 | 20.414 | 0 | 1 | 0 | 45.59 | 50.315 | 26.144 | 25.975 | 30.482 | 25.085 | 17.454 | 0 | 0 | 58.292 | 55.657 | 48.272 | 23.182 | 0 | 0 | 55.221 | 35.184 | [5 empty] | 0 | 19.615 | 93 | 1.5138 | 1.3637 | 0.75392 | 0.63158 | 0.73215 | 48.3654
2009-06-05 | 19:27 | 0 | 20.424 | 0 | 1 | 1 | 52.8 | 47.894 | 26.108 | 26.009 | 25.914 | 25.19 | 17.514 | 1 | 0 | 58.324 | 55.666 | 48.284 | 23.217 | 0 | 0 | 55.253 | 35.242 | [5 empty] | 0 | 26.791 | 94 | 1.4963 | 1.3471 | 0.75321 | 0.63158 | 0.71555 | 47.8203
2009-06-05 | 19:28 | 0 | 20.414 | 0 | 0 | 0 | 50.039 | 50.086 | 26.024 | 25.975 | 23.903 | 25.11 | 17.429 | 1 | 0 | 58.224 | 55.589 | 48.296 | 23.158 | 0 | 0 | 55.153 | 35.208 | [5 empty] | 0 | 24.064 | 0 | 1.5211 | 1.3707 | 0.75422 | 0.63158 | 0.73907 | 48.5889
2009-06-05 | 19:29 | 1 | 20.438 | 1 | 1 | 0 | 44.489 | 48.779 | 26.024 | 25.929 | 30.938 | 25.085 | 17.356 | 0 | 0 | 58.292 | 55.634 | 48.319 | 23.182 | 0 | 0 | 55.2 | 35.208 | [5 empty] | 20.438 | 18.56 | 1 | 1.5423 | 1.3909 | 0.68954 | 0.56604 | 0.82482 | 53.4788
2009-06-05 | 19:30 | 0 | 20.409 | 0 | 1 | 0 | 51.731 | 48.909 | 25.995 | 25.85 | 24.381 | 25.031 | 17.424 | 1 | 0 | 58.285 | 55.606 | 48.291 | 23.128 | 0 | 0 | 55.193 | 35.179 | [5 empty] | 0 | 25.881 | 2 | 1.5225 | 1.372 | 0.68873 | 0.56604 | 0.806 | 52.9381
2009-06-05 | 19:31 | 0 | 20.434 | 0 | 1 | 0 | 44.76 | 50.333 | 25.995 | 25.85 | 30.717 | 25.007 | 17.399 | 0 | 0 | 58.265 | 55.582 | 48.268 | 23.128 | 0 | 0 | 55.193 | 35.155 | [5 empty] | 0 | 18.91 | 3 | 1.5298 | 1.379 | 0.68903 | 0.56604 | 0.81292 | 53.1385
2009-06-05 | 19:32 | 0 | 20.438 | 0 | 1 | 0 | 52.929 | 47.22 | 26.024 | 25.83 | 25.784 | 25.036 | 17.331 | 1 | 0 | 58.292 | 55.61 | 48.251 | 23.182 | 0 | 0 | 55.176 | 35.184 | [5 empty] | 0 | 27.099 | 4 | 1.5496 | 1.3978 | 0.68983 | 0.56604 | 0.83174 | 53.6741
2009-06-05 | 19:33 | 0 | 20.414 | 0 | 0 | 0 | 51.804 | 49.535 | 26.049 | 25.808 | 24.965 | 25.061 | 17.504 | 0 | 0 | 58.269 | 55.634 | 48.228 | 23.182 | 0 | 0 | 55.176 | 35.184 | [5 empty] | 0 | 25.996 | 5 | 1.4992 | 1.3499 | 0.68779 | 0.56604 | 0.78386 | 52.2837
2009-06-05 | 19:34 | 0 | 20.409 | 0 | 1 | 0 | 44.202 | 49.85 | 25.97 | 25.801 | 31.752 | 25.056 | 17.301 | 1 | 0 | 58.242 | 55.582 | 48.223 | 23.153 | 0 | 0 | 55.102 | 35.179 | [5 empty] | 0 | 18.401 | 6 | 1.5583 | 1.4061 | 0.69019 | 0.56604 | 0.84005 | 53.9061
2009-06-05 | 19:35 | 0 | 20.438 | 0 | 1 | 0 | 53.984 | 47.241 | 26.049 | 25.808 | 25.156 | 25.11 | 17.404 | 1 | 0 | 58.292 | 55.589 | 48.272 | 23.158 | 0 | 0 | 55.106 | 35.232 | [5 empty] | 0 | 28.176 | 7 | 1.5284 | 1.3776 | 0.68897 | 0.56604 | 0.81154 | 53.0986
2009-06-05 | 19:36 | 0 | 20.434 | 0 | 0 | 0 | 52.602 | 48.657 | 26.09 | 25.801 | 23.104 | 25.127 | 17.348 | 0 | 0 | 58.265 | 55.582 | 48.244 | 23.153 | 0 | 0 | 55.102 | 35.155 | [5 empty] | 0 | 26.801 | 8 | 1.5447 | 1.3931 | 0.68963 | 0.56604 | 0.82704 | 53.5415
2009-06-05 | 19:37 | 0 | 20.409 | 0 | 1 | 0 | 45.035 | 49.92 | 26.068 | 25.754 | 31.897 | 25.08 | 17.326 | 0 | 0 | 58.265 | 55.561 | 48.244 | 23.153 | 0 | 0 | 55.078 | 35.155 | [5 empty] | 0 | 19.281 | 9 | 1.5511 | 1.3992 | 0.68989 | 0.56604 | 0.83313 | 53.713
2009-06-05 | 19:38 | 0 | 20.434 | 0 | 1 | 0 | 56.314 | 47.696 | 26.115 | 25.754 | 24.141 | 25.08 | 17.348 | 1 | 0 | 58.265 | 55.561 | 48.244 | 23.153 | 0 | 0 | 55.125 | 35.132 | [5 empty] | 0 | 30.56 | 10 | 1.5447 | 1.3931 | 0.68963 | 0.56604 | 0.82704 | 53.5415
2009-06-05 | 19:39 | 0 | 20.438 | 0 | 0 | 0 | 57.642 | 47.287 | 26.24 | 25.808 | 23.013 | 25.11 | 17.378 | 1 | 0 | 58.292 | 55.589 | 48.272 | 23.158 | 0 | 0 | 55.2 | 35.184 | [5 empty] | 0 | 31.834 | 11 | 1.5359 | 1.3848 | 0.68928 | 0.56604 | 0.81873 | 53.3054
2009-06-05 | 19:40 | 0 | 20.385 | 0 | 0 | 0 | 57.142 | 47.213 | 26.235 | 25.826 | 22.116 | 25.08 | 17.202 | 0 | 0 | 58.219 | 55.491 | 48.177 | 23.079 | 0 | 0 | 55.125 | 35.084 | [5 empty] | 0 | 31.316 | 12 | 1.5872 | 1.4335 | 0.69135 | 0.56604 | 0.86745 | 54.6535
2009-06-05 | 19:41 | 0 | 20.328 | 0 | 0 | 0 | 56.419 | 46.977 | 26.179 | 25.747 | 21.218 | 25.073 | 17.145 | 0 | 0 | 58.121 | 55.461 | 48.146 | 23.047 | 0 | 0 | 55.048 | 35.053 | [5 empty] | 0 | 30.672 | 13 | 1.6038 | 1.4493 | 0.69203 | 0.56604 | 0.88323 | 55.0717
2009-06-05 | 19:42 | 0 | 20.304 | 0 | 0 | 0 | 55.76 | 46.839 | 26.228 | 25.769 | 20.544 | 25.048 | 17.12 | 0 | 0 | 58.144 | 55.438 | 48.17 | 23.047 | 0 | 0 | 55.004 | 35.007 | [5 empty] | 0 | 29.991 | 14 | 1.6111 | 1.4562 | 0.69232 | 0.56604 | 0.89015 | 55.2523
2009-06-05 | 19:43 | 0 | 20.304 | 0 | 0 | 0 | 55.118 | 46.634 | 26.252 | 25.769 | 20.328 | 25.048 | 17.145 | 0 | 0 | 58.144 | 55.461 | 48.193 | 23.023 | 0 | 0 | 55.004 | 35.031 | [5 empty] | 0 | 29.349 | 15 | 1.6038 | 1.4493 | 0.69203 | 0.56604 | 0.88323 | 55.0717
2009-06-05 | 19:44 | 0 | 20.353 | 0 | 0 | 0 | 54.497 | 46.473 | 26.323 | 25.818 | 20.402 | 25.095 | 17.243 | 0 | 0 | 58.121 | 55.414 | 48.17 | 23.047 | 0 | 0 | 55.004 | 35.053 | [5 empty] | 0 | 28.679 | 16 | 1.5752 | 1.4221 | 0.69087 | 0.56604 | 0.8561 | 54.3473
2009-06-05 | 19:45 | 0 | 20.328 | 0 | 0 | 0 | 53.902 | 46.265 | 26.372 | 25.794 | 20.109 | 25.048 | 17.021 | 0 | 0 | 58.144 | 55.508 | 48.214 | 23.072 | 0 | 0 | 54.98 | 35.077 | [5 empty] | 0 | 28.108 | 17 | 1.6399 | 1.4836 | 0.69349 | 0.56604 | 0.91755 | 55.9521
2009-06-05 | 19:46 | 0 | 20.328 | 0 | 0 | 0 | 53.307 | 46.197 | 26.446 | 25.843 | 19.737 | 25.024 | 17.021 | 0 | 0 | 58.144 | 55.393 | 48.214 | 23.023 | 0 | 0 | 55.025 | 35.1 | [5 empty] | 0 | 27.464 | 18 | 1.6399 | 1.4836 | 0.69349 | 0.56604 | 0.91755 | 55.9521
2009-06-05 | 19:47 | 0 | 20.353 | 0 | 0 | 0 | 52.733 | 46.013 | 26.517 | 25.818 | 19.711 | 24.999 | 16.996 | 0 | 0 | 58.101 | 55.393 | 48.17 | 23.047 | 0 | 0 | 54.957 | 35.1 | [5 empty] | 0 | 26.915 | 19 | 1.6472 | 1.4905 | 0.69378 | 0.56604 | 0.92447 | 56.1249
2009-06-05 | 19:48 | 0 | 20.353 | 0 | 0 | 0 | 52.182 | 45.854 | 26.637 | 25.818 | 19.367 | 24.95 | 16.873 | 0 | 0 | 58.101 | 55.438 | 48.146 | 23.072 | 0 | 0 | 55.004 | 35.077 | [5 empty] | 0 | 26.364 | 20 | 1.683 | 1.5246 | 0.69524 | 0.56604 | 0.95852 | 56.9534
2009-06-05 | 19:49 | 0 | 20.353 | 0 | 0 | 0 | 51.631 | 45.693 | 26.662 | 25.867 | 19.07 | 24.975 | 16.896 | 0 | 0 | 58.101 | 55.461 | 48.214 | 23.072 | 0 | 0 | 55.025 | 35.053 | [5 empty] | 0 | 25.764 | 21 | 1.6763 | 1.5182 | 0.69496 | 0.56604 | 0.95215 | 56.8012
2009-06-05 | 19:50 | 0 | 20.353 | 0 | 0 | 0 | 51.103 | 45.532 | 26.757 | 25.892 | 18.527 | 24.879 | 17.044 | 0 | 0 | 58.078 | 55.438 | 48.17 | 23.072 | 0 | 0 | 55.004 | 35.053 | [5 empty] | 0 | 25.211 | 22 | 1.6332 | 1.4772 | 0.69322 | 0.56604 | 0.91118 | 55.7917
2009-06-05 | 19:51 | 0 | 20.402 | 0 | 0 | 0 | 50.576 | 45.394 | 26.831 | 25.818 | 18.256 | 24.83 | 16.971 | 0 | 0 | 58.101 | 55.37 | 48.193 | 23.072 | 0 | 0 | 54.91 | 35.053 | [5 empty] | 0 | 24.758 | 23 | 1.6544 | 1.4974 | 0.69408 | 0.56604 | 0.93139 | 56.2962
2009-06-05 | 19:52 | 0 | 20.345 | 0 | 0 | 0 | 50.041 | 45.18 | 26.87 | 25.835 | 18.1 | 24.774 | 16.939 | 0 | 0 | 58.048 | 55.34 | 48.069 | 23.04 | 0 | 0 | 54.835 | 35 | [5 empty] | 0 | 24.206 | 24 | 1.6638 | 1.5063 | 0.69446 | 0.56604 | 0.94025 | 56.5133
2009-06-05 | 19:53 | 0 | 20.377 | 0 | 0 | 0 | 49.568 | 45.075 | 26.926 | 25.892 | 18.206 | 24.855 | 16.921 | 0 | 0 | 58.032 | 55.37 | 48.17 | 23.047 | 0 | 0 | 54.866 | 35.053 | [5 empty] | 0 | 23.676 | 25 | 1.669 | 1.5113 | 0.69467 | 0.56604 | 0.94523 | 56.6343
2009-06-05 | 19:54 | 0 | 20.321 | 0 | 0 | 0 | 43.083 | 45.341 | 26.365 | 26.027 | 18.397 | 24.774 | 16.863 | 0 | 0 | 58.025 | 55.34 | 48.163 | 23.016 | 0 | 0 | 54.835 | 35.022 | [5 empty] | 0 | 17.056 | 26 | 1.6859 | 1.5273 | 0.69535 | 0.56604 | 0.96128 | 57.0192
2009-06-05 | 19:55 | 0 | 20.353 | 0 | 1 | 0 | 41.588 | 45.555 | 26.301 | 26.058 | 28.01 | 24.783 | 17.044 | 0 | 0 | 58.055 | 55.37 | 48.17 | 23.047 | 0 | 0 | 54.866 | 35.077 | [5 empty] | 0 | 15.53 | 27 | 1.6332 | 1.4772 | 0.69322 | 0.56604 | 0.91118 | 55.7917
2009-06-05 | 19:56 | 1 | 20.377 | 0 | 0 | 0 | 39.849 | 45.67 | 26.323 | 26.036 | 28.613 | 24.71 | 17.069 | 0 | 0 | 58.078 | 55.37 | 48.193 | 23.047 | 0 | 0 | 54.887 | 35.053 | [5 empty] | 20.377 | 13.813 | 28 | 1.6259 | 1.4703 | 0.69292 | 0.56604 | 0.90426 | 55.6159
2009-06-05 | 19:57 | 0 | 20.377 | 0 | 0 | 0 | 50.646 | 44.102 | 26.446 | 25.938 | 22.758 | 24.685 | 16.971 | 1 | 0 | 58.055 | 55.323 | 48.146 | 23.047 | 0 | 0 | 54.866 | 35.053 | [5 empty] | 0 | 24.708 | 29 | 1.6544 | 1.4974 | 0.69408 | 0.56604 | 0.93139 | 56.2962
2009-06-05 | 19:58 | 0 | 20.377 | 0 | 0 | 0 | 52.273 | 43.348 | 26.542 | 25.892 | 20.975 | 24.685 | 16.946 | 0 | 0 | 58.032 | 55.347 | 48.123 | 23.072 | 0 | 0 | 54.887 | 35.031 | [5 empty] | 0 | 26.381 | 30 | 1.6617 | 1.5043 | 0.69437 | 0.56604 | 0.93831 | 56.466
2009-06-05 | 19:59 | 0 | 20.37 | 0 | 0 | 0 | 51.372 | 42.989 | 26.51 | 25.86 | 21.137 | 24.653 | 16.989 | 0 | 0 | 58.002 | 55.293 | 48.093 | 23.016 | 0 | 0 | 54.856 | 35.022 | [5 empty] | 0 | 25.512 | 31 | 1.6492 | 1.4924 | 0.69387 | 0.56604 | 0.92641 | 56.173
2009-06-05 | 20:00 | 0 | 20.377 | 0 | 0 | 0 | 50.693 | 42.81 | 26.588 | 25.914 | 22.253 | 24.639 | 16.971 | 0 | 0 | 58.032 | 55.323 | 48.111 | 23.035 | 0 | 0 | 54.919 | 35.057 | [5 empty] | 0 | 24.779 | 32 | 1.6544 | 1.4974 | 0.69408 | 0.56604 | 0.93139 | 56.2962
2009-06-05 | 20:01 | 0 | 20.309 | 0 | 0 | 0 | 50.03 | 42.647 | 26.568 | 25.894 | 21.775 | 24.641 | 16.951 | 1 | 0 | 57.989 | 55.302 | 48.058 | 23.052 | 0 | 0 | 54.936 | 35.081 | [5 empty] | 0 | 24.136 | 33 | 1.6603 | 1.503 | 0.69432 | 0.56604 | 0.93693 | 56.4322
2009-06-05 | 20:02 | 0 | 20.309 | 0 | 0 | 0 | 49.479 | 42.506 | 26.642 | 25.919 | 23.727 | 24.641 | 17.024 | 0 | 0 | 57.989 | 55.281 | 48.081 | 23.028 | 0 | 0 | 54.912 | 35.081 | [5 empty] | 0 | 23.56 | 34 | 1.639 | 1.4828 | 0.69345 | 0.56604 | 0.91672 | 55.9312
2009-06-05 | 20:03 | 0 | 20.309 | 0 | 0 | 0 | 48.998 | 42.32 | 26.667 | 25.919 | 23.678 | 24.619 | 17.024 | 0 | 0 | 57.968 | 55.326 | 48.081 | 23.052 | 0 | 0 | 54.959 | 35.081 | [5 empty] | 0 | 23.079 | 35 | 1.639 | 1.4828 | 0.69345 | 0.56604 | 0.91672 | 55.9312
2009-06-05 | 20:04 | 0 | 20.309 | 0 | 0 | 0 | 48.515 | 42.2 | 26.713 | 25.943 | 23.246 | 24.595 | 16.926 | 0 | 0 | 57.968 | 55.258 | 48.081 | 23.028 | 0 | 0 | 54.912 | 35.057 | [5 empty] | 0 | 22.572 | 36 | 1.6675 | 1.5099 | 0.69461 | 0.56604 | 0.94385 | 56.6008
2009-06-05 | 20:05 | 0 | 20.343 | 0 | 0 | 0 | 48.114 | 41.999 | 26.821 | 25.904 | 22.702 | 24.604 | 17.011 | 0 | 0 | 57.977 | 55.314 | 48.158 | 23.087 | 0 | 0 | 54.901 | 35.091 | [5 empty] | 0 | 22.21 | 37 | 1.6428 | 1.4864 | 0.69361 | 0.56604 | 0.92032 | 56.0214
2009-06-05 | 20:06 | 0 | 20.309 | 0 | 0 | 0 | 47.691 | 41.824 | 26.858 | 25.87 | 23.871 | 24.57 | 17.001 | 0 | 0 | 57.945 | 55.281 | 48.125 | 23.003 | 0 | 0 | 54.868 | 35.057 | [5 empty] | 0 | 21.821 | 38 | 1.6457 | 1.4891 | 0.69373 | 0.56604 | 0.92309 | 56.0904
2009-06-05 | 20:07 | 0 | 20.309 | 0 | 0 | 0 | 47.278 | 41.755 | 26.882 | 25.919 | 24.185 | 24.546 | 16.926 | 0 | 0 | 57.923 | 55.235 | 48.104 | 23.028 | 0 | 0 | 54.845 | 35.057 | [5 empty] | 0 | 21.359 | 39 | 1.6675 | 1.5099 | 0.69461 | 0.56604 | 0.94385 | 56.6008
2009-06-05 | 20:08 | 0 | 20.367 | 0 | 0 | 0 | 46.921 | 41.671 | 27.012 | 25.929 | 24.099 | 24.58 | 17.037 | 0 | 0 | 57.932 | 55.291 | 48.114 | 23.062 | 0 | 0 | 54.901 | 35.091 | [5 empty] | 0 | 20.992 | 40 | 1.6352 | 1.4792 | 0.6933 | 0.56604 | 0.91312 | 55.8407
2009-06-05 | 20:09 | 0 | 20.309 | 0 | 0 | 0 | 46.498 | 41.473 | 26.978 | 25.919 | 23.413 | 24.521 | 16.976 | 0 | 0 | 57.9 | 55.211 | 48.081 | 23.028 | 0 | 0 | 54.912 | 35.057 | [5 empty] | 0 | 20.579 | 41 | 1.653 | 1.496 | 0.69402 | 0.56604 | 0.93001 | 56.2621
2009-06-05 | 20:10 | 0 | 20.333 | 0 | 0 | 0 | 46.132 | 41.379 | 27.052 | 25.943 | 22.523 | 24.546 | 16.951 | 0 | 0 | 57.9 | 55.165 | 48.104 | 23.028 | 0 | 0 | 54.868 | 35.057 | [5 empty] | 0 | 20.189 | 42 | 1.6603 | 1.503 | 0.69432 | 0.56604 | 0.93693 | 56.4322
2009-06-05 | 20:11 | 0 | 20.333 | 0 | 0 | 0 | 45.763 | 41.191 | 27.123 | 25.919 | 23.776 | 24.521 | 16.976 | 0 | 0 | 57.877 | 55.188 | 48.104 | 23.028 | 0 | 0 | 54.821 | 35.033 | [5 empty] | 0 | 19.844 | 43 | 1.653 | 1.496 | 0.69402 | 0.56604 | 0.93001 | 56.2621
2009-06-05 | 20:12 | 0 | 20.309 | 0 | 0 | 0 | 45.467 | 41.119 | 27.098 | 25.943 | 22.908 | 24.546 | 17.001 | 0 | 0 | 57.877 | 55.165 | 48.058 | 23.028 | 0 | 0 | 54.775 | 35.057 | [5 empty] | 0 | 19.524 | 44 | 1.6457 | 1.4891 | 0.69373 | 0.56604 | 0.92309 | 56.0904
2009-06-05 | 20:13 | 0 | 20.284 | 1 | 1 | 0 | 45.604 | 40.743 | 26.568 | 26.039 | 22.957 | 24.57 | 16.828 | 0 | 0 | 57.877 | 55.144 | 48.125 | 23.028 | 0 | 0 | 54.775 | 35.01 | [5 empty] | 0 | 19.565 | 45 | 1.6961 | 1.537 | 0.69577 | 0.56604 | 0.97097 | 57.2478
2009-06-05 | 20:14 | 0 | 20.309 | 0 | 0 | 0 | 45.857 | 40.626 | 26.618 | 26.039 | 21.559 | 24.619 | 16.803 | 0 | 0 | 57.854 | 55.165 | 48.058 | 23.052 | 0 | 0 | 54.754 | 35.01 | [5 empty] | 0 | 19.818 | 46 | 1.7034 | 1.5439 | 0.69606 | 0.56604 | 0.97789 | 57.4094
2009-06-05 | 20:15 | 0 | 20.333 | 0 | 0 | 0 | 45.42 | 40.557 | 26.642 | 26.039 | 20.74 | 24.641 | 16.604 | 0 | 0 | 57.834 | 55.144 | 48.034 | 23.028 | 0 | 0 | 54.754 | 35.01 | [5 empty] | 0 | 19.381 | 47 | 1.7613 | 1.599 | 0.69841 | 0.56604 | 1.033 | 58.6479
2009-06-05 | 20:16 | 0 | 20.309 | 0 | 0 | 0 | 45.03 | 40.485 | 26.593 | 26.063 | 20.644 | 24.641 | 16.506 | 0 | 0 | 57.811 | 55.12 | 48.058 | 23.003 | 0 | 0 | 54.73 | 34.986 | [5 empty] | 0 | 18.967 | 48 | 1.7899 | 1.6261 | 0.69957 | 0.56604 | 1.0601 | 59.2284
2009-06-05 | 20:17 | 0 | 20.304 | 0 | 0 | 0 | 44.589 | 40.392 | 26.618 | 26.063 | 20.836 | 24.641 | 16.408 | 0 | 0 | 57.788 | 55.144 | 48.034 | 23.028 | 0 | 0 | 54.684 | 35.01 | [5 empty] | 0 | 18.526 | 49 | 1.8184 | 1.6533 | 0.70072 | 0.56604 | 1.0872 | 59.7907
2009-06-05 | 20:18 | 0 | 20.333 | 0 | 0 | 0 | 44.293 | 40.274 | 26.642 | 26.063 | 19.988 | 24.641 | 16.433 | 0 | 0 | 57.811 | 55.144 | 48.058 | 23.028 | 0 | 0 | 54.684 | 35.033 | [5 empty] | 0 | 18.23 | 50 | 1.8111 | 1.6463 | 0.70043 | 0.56604 | 1.0803 | 59.6489
2009-06-05 | 20:19 | 0 | 20.304 | 0 | 0 | 0 | 43.91 | 40.152 | 26.708 | 26.009 | 19.661 | 24.59 | 16.302 | 0 | 0 | 57.761 | 55.116 | 47.983 | 22.998 | 0 | 0 | 54.656 | 34.981 | [5 empty] | 0 | 17.901 | 51 | 1.8493 | 1.6826 | 0.70197 | 0.56604 | 1.1166 | 60.3793
2009-06-05 | 20:20 | 0 | 20.358 | 0 | 0 | 0 | 43.611 | 40.085 | 26.787 | 26.039 | 19.271 | 24.57 | 16.26 | 0 | 0 | 57.811 | 55.097 | 48.034 | 23.003 | 0 | 0 | 54.66 | 34.94 | [5 empty] | 0 | 17.572 | 52 | 1.8615 | 1.6942 | 0.70247 | 0.56604 | 1.1282 | 60.6071
2009-06-05 | 20:21 | 0 | 20.264 | 0 | 0 | 0 | 43.193 | 39.901 | 26.743 | 25.995 | 19.302 | 24.526 | 16.24 | 0 | 0 | 57.701 | 55.032 | 47.924 | 22.959 | 0 | 0 | 54.595 | 34.921 | [5 empty] | 0 | 17.198 | 53 | 1.8673 | 1.6998 | 0.70271 | 0.56604 | 1.1337 | 60.7146
2009-06-05 | 20:22 | 0 | 20.318 | 0 | 0 | 0 | 42.891 | 39.813 | 26.843 | 25.975 | 18.887 | 24.506 | 16.194 | 0 | 0 | 57.729 | 55.06 | 47.997 | 22.989 | 0 | 0 | 54.623 | 34.95 | [5 empty] | 0 | 16.916 | 54 | 1.8807 | 1.7125 | 0.70325 | 0.56604 | 1.1465 | 60.9591
2009-06-05 | 20:23 | 0 | 20.343 | 0 | 0 | 0 | 42.609 | 39.719 | 26.892 | 26 | 18.492 | 24.531 | 16.147 | 0 | 0 | 57.708 | 55.083 | 47.973 | 22.989 | 0 | 0 | 54.623 | 34.95 | [5 empty] | 0 | 16.609 | 55 | 1.8944 | 1.7255 | 0.7038 | 0.56604 | 1.1595 | 61.2055
2009-06-05 | 20:24 | 0 | 20.365 | 0 | 0 | 0 | 42.281 | 39.626 | 26.939 | 26 | 18.985 | 24.46 | 16.147 | 0 | 0 | 57.729 | 55.06 | 47.997 | 22.989 | 0 | 0 | 54.579 | 34.971 | [5 empty] | 0 | 16.281 | 56 | 1.8944 | 1.7255 | 0.7038 | 0.56604 | 1.1595 | 61.2055
2009-06-05 | 20:25 | 0 | 20.318 | 0 | 0 | 0 | 41.975 | 39.437 | 26.939 | 25.975 | 18.985 | 24.506 | 15.973 | 0 | 0 | 57.685 | 55.06 | 47.973 | 23.013 | 0 | 0 | 54.602 | 34.971 | [5 empty] | 0 | 16 | 57 | 1.9451 | 1.7737 | 0.70586 | 0.56604 | 1.2076 | 62.0873
2009-06-05 | 20:26 | 0 | 20.313 | 0 | 0 | 0 | 41.64 | 39.361 | 27.054 | 25.924 | 18.955 | 24.43 | 15.868 | 0 | 0 | 57.658 | 54.985 | 47.924 | 22.959 | 0 | 0 | 54.527 | 34.967 | [5 empty] | 0 | 15.716 | 58 | 1.9756 | 1.8027 | 0.7071 | 0.56604 | 1.2367 | 62.5975
2009-06-05 | 20:27 | 0 | 20.313 | 0 | 0 | 0 | 41.336 | 39.243 | 27.054 | 25.97 | 18.93 | 24.406 | 15.769 | 0 | 0 | 57.658 | 54.985 | 47.945 | 22.959 | 0 | 0 | 54.504 | 34.943 | [5 empty] | 0 | 15.366 | 59 | 2.0045 | 1.8301 | 0.70826 | 0.56604 | 1.2641 | 63.0643
2009-06-05 | 20:28 | 0 | 20.313 | 0 | 0 | 0 | 40.655 | 39.291 | 27.032 | 25.97 | 29.391 | 24.406 | 15.795 | 0 | 0 | 57.681 | 54.985 | 47.969 | 22.959 | 0 | 0 | 54.504 | 34.99 | [5 empty] | 0 | 14.685 | 60 | 1.9969 | 1.8229 | 0.70796 | 0.56604 | 1.2569 | 62.943
2009-06-05 | 20:29 | 0 | 20.343 | 0 | 1 | 0 | 41.317 | 39.413 | 26.892 | 26.098 | 26.024 | 24.435 | 15.85 | 0 | 0 | 57.685 | 55.013 | 47.973 | 22.989 | 0 | 0 | 54.555 | 35.043 | [5 empty] | 0 | 15.219 | 61 | 1.9809 | 1.8077 | 0.70731 | 0.56604 | 1.2417 | 62.6834
2009-06-05 | 20:30 | 0 | 20.313 | 0 | 0 | 0 | 56.086 | 38.186 | 26.983 | 25.946 | 21.346 | 24.406 | 15.719 | 0 | 0 | 57.635 | 55.008 | 47.924 | 22.959 | 0 | 0 | 54.551 | 34.967 | [5 empty] | 0 | 30.14 | 62 | 2.019 | 1.844 | 0.70885 | 0.56604 | 1.2779 | 63.295
2009-06-05 | 20:31 | 0 | 20.313 | 0 | 0 | 0 | 55.972 | 37.669 | 27.007 | 25.899 | 20.72 | 24.406 | 15.697 | 0 | 0 | 57.635 | 54.94 | 47.924 | 22.935 | 0 | 0 | 54.527 | 34.943 | [5 empty] | 0 | 30.073 | 63 | 2.0254 | 1.8501 | 0.70911 | 0.56604 | 1.284 | 63.3954
2009-06-05 | 20:32 | 0 | 20.313 | 0 | 0 | 0 | 54.847 | 37.387 | 27.032 | 25.899 | 19.747 | 24.406 | 15.744 | 0 | 0 | 57.658 | 54.964 | 47.924 | 22.935 | 0 | 0 | 54.504 | 34.921 | [5 empty] | 0 | 28.948 | 64 | 2.0117 | 1.8371 | 0.70856 | 0.56604 | 1.271 | 63.1801
2009-06-05 | 20:33 | 0 | 20.289 | 0 | 0 | 0 | 53.977 | 37.318 | 27.007 | 25.899 | 19.722 | 24.43 | 15.621 | 0 | 0 | 57.612 | 54.964 | 47.924 | 22.935 | 0 | 0 | 54 | 34.921 | [5 empty] | 0 | 28.078 | 65 | 2.0476 | 1.8711 | 0.71001 | 0.56604 | 1.3051 | 63.7376
2009-06-05 | 20:34 | 0 | 20.289 | 0 | 0 | 0 | 53.244 | 37.177 | 26.983 | 25.946 | 19.352 | 24.406 | 15.548 | 0 | 0 | 57.589 | 54.94 | 47.831 | 22.959 | 0 | 0 | 54.184 | 34.897 | [5 empty] | 0 | 27.298 | 66 | 2.0688 | 1.8913 | 0.71087 | 0.56604 | 1.3253 | 64.0594
2009-06-05 | 20:35 | 0 | 20.313 | 0 | 0 | 0 | 52.578 | 37.06 | 27.054 | 25.924 | 19.943 | 24.43 | 15.646 | 0 | 0 | 57.589 | 54.917 | 47.878 | 22.935 | 0 | 0 | 54.343 | 34.897 | [5 empty] | 0 | 26.654 | 67 | 2.0403 | 1.8642 | 0.70971 | 0.56604 | 1.2981 | 63.6259
2009-06-05 | 20:36 | 0 | 20.289 | 0 | 0 | 0 | 51.981 | 36.964 | 27.054 | 25.924 | 18.658 | 24.406 | 15.548 | 0 | 0 | 57.567 | 54.894 | 47.854 | 22.913 | 0 | 0 | 54.436 | 34.849 | [5 empty] | 0 | 26.057 | 68 | 2.0688 | 1.8913 | 0.71087 | 0.56604 | 1.3253 | 64.0594
2009-06-05 | 20:37 | 0 | 20.313 | 0 | 0 | 0 | 51.386 | 36.894 | 27.054 | 25.924 | 19.153 | 24.406 | 15.498 | 0 | 0 | 57.546 | 54.917 | 47.831 | 22.935 | 0 | 0 | 54.527 | 34.849 | [5 empty] | 0 | 25.462 | 69 | 2.0834 | 1.9052 | 0.71146 | 0.56604 | 1.3391 | 64.276
2009-06-05 | 20:38 | 0 | 20.289 | 0 | 0 | 0 | 50.905 | 36.823 | 27.128 | 25.924 | 19.153 | 24.406 | 15.498 | 0 | 0 | 57.546 | 54.894 | 47.831 | 22.959 | 0 | 0 | 54.595 | 34.849 | [5 empty] | 0 | 24.981 | 70 | 2.0834 | 1.9052 | 0.71146 | 0.56604 | 1.3391 | 64.276
2009-06-05 | 20:39 | 0 | 20.313 | 0 | 0 | 0 | 50.445 | 36.753 | 27.128 | 25.946 | 18.734 | 24.381 | 15.548 | 0 | 0 | 57.546 | 54.847 | 47.878 | 22.935 | 0 | 0 | 54.595 | 34.849 | [5 empty] | 0 | 24.499 | 71 | 2.0688 | 1.8913 | 0.71087 | 0.56604 | 1.3253 | 64.0594
2009-06-05 | 20:40 | 0 | 20.336 | 0 | 0 | 0 | 49.964 | 36.636 | 27.199 | 25.946 | 18.263 | 24.406 | 15.4 | 0 | 0 | 57.546 | 54.847 | 47.901 | 22.984 | 0 | 0 | 54.618 | 34.825 | [5 empty] | 0 | 24.018 | 72 | 2.1119 | 1.9323 | 0.71262 | 0.56604 | 1.3662 | 64.692
2009-06-05 | 20:41 | 0 | 20.257 | 0 | 0 | 0 | 49.498 | 36.533 | 27.167 | 25.914 | 17.539 | 24.381 | 15.423 | 0 | 0 | 57.523 | 54.847 | 47.854 | 22.935 | 0 | 0 | 54.618 | 34.897 | [5 empty] | 0 | 23.584 | 73 | 2.1052 | 1.9259 | 0.71235 | 0.56604 | 1.3599 | 64.5954
2009-06-05 | 20:42 | 0 | 20.313 | 0 | 0 | 0 | 49.094 | 36.471 | 27.272 | 25.946 | 17.771 | 24.357 | 15.4 | 0 | 0 | 57.523 | 54.826 | 47.878 | 22.959 | 0 | 0 | 54.595 | 34.921 | [5 empty] | 0 | 23.148 | 74 | 2.1119 | 1.9323 | 0.71262 | 0.56604 | 1.3662 | 64.692
2009-06-05 | 20:43 | 0 | 20.313 | 0 | 0 | 0 | 48.657 | 36.423 | 27.272 | 25.97 | 17.869 | 24.381 | 15.548 | 1 | 0 | 57.5 | 54.826 | 47.831 | 22.935 | 0 | 0 | 54.551 | 34.921 | [5 empty] | 0 | 22.687 | 75 | 2.0688 | 1.8913 | 0.71087 | 0.56604 | 1.3253 | 64.0594
2009-06-05 | 20:44 | 0 | 20.313 | 0 | 0 | 0 | 48.198 | 36.354 | 27.319 | 25.995 | 17.818 | 24.308 | 15.473 | 0 | 0 | 57.478 | 54.803 | 47.831 | 22.959 | 0 | 0 | 54.504 | 34.943 | [5 empty] | 0 | 22.203 | 76 | 2.0907 | 1.9121 | 0.71176 | 0.56604 | 1.346 | 64.3832
2009-06-05 | 20:45 | 0 | 20.313 | 0 | 0 | 0 | 45.677 | 36.354 | 27.152 | 25.97 | 17.597 | 24.286 | 15.325 | 0 | 0 | 57.478 | 54.803 | 47.901 | 22.959 | 0 | 0 | 54.457 | 34.921 | [5 empty] | 0 | 19.707 | 77 | 2.1338 | 1.953 | 0.7135 | 0.56604 | 1.387 | 65.0027
2009-06-05 | 20:46 | 0 | 20.313 | 0 | 1 | 0 | 41.358 | 36.237 | 27.199 | 26.068 | 27.633 | 24.308 | 15.473 | 0 | 0 | 57.478 | 54.779 | 47.831 | 22.935 | 0 | 0 | 54.436 | 34.897 | [5 empty] | 0 | 15.29 | 78 | 2.0907 | 1.9121 | 0.71176 | 0.56604 | 1.346 | 64.3832
2009-06-05 | 20:47 | 0 | 20.282 | 0 | 1 | 0 | 48.832 | 37.968 | 26.468 | 26.203 | 23.844 | 24.276 | 15.563 | 0 | 0 | 57.448 | 54.749 | 47.777 | 22.881 | 0 | 0 | 54.383 | 34.818 | [5 empty] | 0 | 22.629 | 79 | 2.0645 | 1.8872 | 0.71069 | 0.56604 | 1.3211 | 63.9939
2009-06-05 | 20:48 | 0 | 20.289 | 0 | 1 | 0 | 53.839 | 41.358 | 25.659 | 26.524 | 20.478 | 24.261 | 15.448 | 0 | 0 | 57.432 | 54.779 | 47.763 | 22.959 | 0 | 0 | 54.413 | 34.801 | [5 empty] | 0 | 27.315 | 80 | 2.0979 | 1.919 | 0.71205 | 0.56604 | 1.353 | 64.4897
2009-06-05 | 20:49 | 0 | 20.289 | 0 | 1 | 0 | 45.516 | 41.829 | 25.249 | 26.694 | 29.391 | 24.286 | 15.498 | 0 | 0 | 57.425 | 54.726 | 47.756 | 22.927 | 0 | 0 | 54.359 | 34.842 | [5 empty] | 0 | 18.822 | 81 | 2.0834 | 1.9052 | 0.71146 | 0.56604 | 1.3391 | 64.276
2009-06-05 | 20:50 | 0 | 20.282 | 0 | 1 | 0 | 54.359 | 42.738 | 24.855 | 26.421 | 22.133 | 24.229 | 15.415 | 1 | 0 | 57.382 | 54.726 | 47.733 | 22.903 | 0 | 0 | 54.383 | 34.818 | [5 empty] | 0 | 27.938 | 82 | 2.1076 | 1.9281 | 0.71244 | 0.56604 | 1.3621 | 64.629
2009-06-05 | 20:51 | 0 | 20.257 | 0 | 1 | 0 | 46.93 | 48.261 | 24.71 | 25.987 | 28.493 | 24.229 | 15.465 | 0 | 0 | 57.425 | 54.726 | 47.777 | 22.881 | 0 | 0 | 54.336 | 34.842 | [5 empty] | 0 | 20.943 | 83 | 2.093 | 1.9143 | 0.71185 | 0.56604 | 1.3483 | 64.4174
2009-06-05 | 20:52 | 0 | 20.249 | 0 | 1 | 0 | 51.829 | 47.931 | 24.631 | 25.352 | 24.197 | 24.197 | 15.458 | 1 | 0 | 57.395 | 54.695 | 47.726 | 22.871 | 0 | 0 | 54.282 | 34.811 | [5 empty] | 0 | 26.477 | 84 | 2.095 | 1.9162 | 0.71193 | 0.56604 | 1.3502 | 64.4472
2009-06-05 | 20:53 | 0 | 20.249 | 0 | 0 | 0 | 49.537 | 50.683 | 24.582 | 24.921 | 25.472 | 24.197 | 15.433 | 0 | 0 | 57.395 | 54.695 | 47.679 | 22.871 | 0 | 0 | 54.282 | 34.787 | [5 empty] | 0 | 24.616 | 85 | 2.1023 | 1.9231 | 0.71223 | 0.56604 | 1.3571 | 64.5532
2009-06-05 | 20:54 | 1 | 20.336 | 0 | 2 | 0 | 46.134 | 48.062 | 24.791 | 24.717 | 27.223 | 24.308 | 15.621 | 1 | 0 | 57.478 | 54.756 | 47.763 | 22.935 | 0 | 0 | 54.366 | 34.873 | [5 empty] | 20.336 | 21.417 | 86 | 2.0476 | 1.8711 | 0.71001 | 0.56604 | 1.3051 | 63.7376
2009-06-05 | 20:55 | 0 | 20.282 | 0 | 1 | 0 | 50.048 | 50.025 | 24.83 | 24.59 | 22.037 | 24.3 | 15.737 | 1 | 0 | 57.471 | 54.749 | 47.733 | 22.927 | 0 | 0 | 54.359 | 34.842 | [5 empty] | 0 | 25.458 | 87 | 2.0138 | 1.839 | 0.70864 | 0.56604 | 1.273 | 63.2123
2009-06-05 | 20:56 | 0 | 20.282 | 1 | 1 | 0 | 42.925 | 48.557 | 24.975 | 24.519 | 29.337 | 24.3 | 15.712 | 0 | 0 | 57.425 | 54.702 | 47.686 | 22.927 | 0 | 0 | 54.336 | 34.818 | [5 empty] | 0 | 18.406 | 88 | 2.0211 | 1.8459 | 0.70894 | 0.56604 | 1.2799 | 63.327
2009-06-05 | 20:57 | 0 | 20.282 | 0 | 1 | 0 | 52.457 | 49.108 | 25.048 | 24.59 | 22.302 | 24.325 | 15.664 | 1 | 0 | 57.471 | 54.749 | 47.733 | 22.927 | 0 | 0 | 54.336 | 34.818 | [5 empty] | 0 | 27.867 | 89 | 2.035 | 1.8592 | 0.7095 | 0.56604 | 1.2932 | 63.5449
2009-06-05 | 20:58 | 0 | 20.282 | 0 | 1 | 0 | 41.609 | 48.422 | 25.095 | 24.614 | 29.094 | 24.3 | 15.737 | 0 | 0 | 57.494 | 54.749 | 47.71 | 22.881 | 0 | 0 | 54.336 | 34.794 | [5 empty] | 0 | 16.995 | 90 | 2.0138 | 1.839 | 0.70864 | 0.56604 | 1.273 | 63.2123
2009-06-05 | 20:59 | 0 | 20.282 | 0 | 1 | 0 | 53.741 | 48.422 | 25.289 | 24.71 | 22.856 | 24.325 | 15.787 | 2 | 0 | 57.516 | 54.749 | 47.663 | 22.903 | 0 | 0 | 54.313 | 34.794 | [5 empty] | 0 | 29.031 | 91 | 1.9992 | 1.8252 | 0.70805 | 0.56604 | 1.2591 | 62.9804
2009-06-05 | 21:00 | 0 | 20.282 | 0 | 1 | 0 | 44.592 | 50.048 | 25.338 | 24.808 | 28.251 | 24.398 | 15.81 | 0 | 0 | 57.516 | 54.726 | 47.663 | 22.881 | 0 | 0 | 54.289 | 34.794 | [5 empty] | 0 | 19.784 | 92 | 1.9925 | 1.8188 | 0.70778 | 0.56604 | 1.2528 | 62.8726
2009-06-05 | 21:01 | 0 | 20.242 | 0 | 1 | 0 | 50.422 | 46.823 | 25.514 | 24.864 | 25.754 | 24.381 | 15.722 | 1 | 0 | 57.5 | 54.733 | 47.649 | 22.866 | 0 | 0 | 54.252 | 34.78 | [5 empty] | 0 | 25.558 | 93 | 2.0182 | 1.8432 | 0.70882 | 0.56604 | 1.2771 | 63.2812
2009-06-05 | 21:02 | 1 | 20.267 | 0 | 1 | 0 | 43.499 | 49.666 | 25.708 | 25.058 | 27.731 | 24.43 | 15.772 | 1 | 0 | 57.523 | 54.756 | 47.693 | 22.913 | 0 | 0 | 54.229 | 34.828 | [5 empty] | 20.267 | 18.441 | 94 | 2.0036 | 1.8293 | 0.70823 | 0.56604 | 1.2633 | 63.0503
2009-06-05 | 21:03 | 0 | 20.267 | 0 | 2 | 0 | 47.558 | 46.342 | 25.924 | 25.178 | 27.032 | 24.43 | 15.722 | 1 | 0 | 57.523 | 54.756 | 47.626 | 22.888 | 0 | 0 | 54.252 | 34.804 | [5 empty] | 0 | 22.38 | 95 | 2.0182 | 1.8432 | 0.70882 | 0.56604 | 1.2771 | 63.2812
2009-06-05 | 21:04 | 0 | 20.289 | 0 | 0 | 0 | 48.956 | 48.566 | 26.237 | 25.369 | 22.552 | 24.479 | 15.82 | 0 | 0 | 57.544 | 54.733 | 47.649 | 22.888 | 0 | 0 | 54.205 | 34.804 | [5 empty] | 0 | 23.587 | 96 | 1.9896 | 1.816 | 0.70766 | 0.56604 | 1.25 | 62.8255
2009-06-05 | 21:05 | 0 | 20.267 | 0 | 1 | 0 | 42.817 | 44.178 | 26.527 | 25.563 | 30.936 | 24.504 | 15.845 | 1 | 0 | 57.544 | 54.733 | 47.619 | 22.881 | 0 | 0 | 54.175 | 34.749 | [5 empty] | 0 | 17.254 | 97 | 1.9823 | 1.8091 | 0.70737 | 0.56604 | 1.2431 | 62.7071
2009-06-05 | 21:06 | 0 | 20.289 | 0 | 2 | 0 | 54.068 | 47.535 | 26.887 | 25.732 | 23.467 | 24.504 | 15.87 | 1 | 0 | 57.544 | 54.733 | 47.693 | 22.888 | 0 | 0 | 54.161 | 34.804 | [5 empty] | 0 | 28.336 | 98 | 1.9751 | 1.8022 | 0.70707 | 0.56604 | 1.2361 | 62.5879
2009-06-05 | 21:07 | 0 | 20.289 | 0 | 0 | 0 | 47.878 | 50.469 | 27.081 | 25.899 | 29.803 | 24.575 | 15.945 | 0 | 0 | 57.567 | 54.733 | 47.649 | 22.866 | 0 | 0 | 54.184 | 34.78 | [5 empty] | 0 | 21.979 | 99 | 1.9532 | 1.7814 | 0.70619 | 0.56604 | 1.2154 | 62.2249
2009-06-05 | 21:08 | 0 | 20.289 | 0 | 1 | 0 | 50.331 | 46.799 | 27.226 | 26.164 | 25.997 | 24.6 | 15.895 | 1 | 0 | 57.567 | 54.733 | 47.672 | 22.913 | 0 | 0 | 54.184 | 34.828 | [5 empty] | 0 | 24.167 | 100 | 1.9678 | 1.7953 | 0.70678 | 0.56604 | 1.2292 | 62.4678
2009-06-05 | 21:09 | 0 | 20.257 | 0 | 0 | 0 | 57.852 | 47.733 | 27.265 | 26.326 | 23.653 | 24.592 | 15.986 | 1 | 0 | 57.537 | 54.679 | 47.619 | 22.881 | 0 | 0 | 54.107 | 34.773 | [5 empty] | 0 | 31.526 | 101 | 1.9413 | 1.7701 | 0.7057 | 0.56604 | 1.204 | 62.023
2009-06-05 | 21:10 | 0 | 20.267 | 0 | 0 | 0 | 57.658 | 48.704 | 27.25 | 26.407 | 22.768 | 24.649 | 15.845 | 0 | 0 | 57.567 | 54.756 | 47.626 | 22.937 | 0 | 0 | 54.184 | 34.828 | [5 empty] | 0 | 31.251 | 102 | 1.9823 | 1.8091 | 0.70737 | 0.56604 | 1.2431 | 62.7071
2009-06-05 | 21:11 | 0 | 20.257 | 1 | 0 | 0 | 57.044 | 48.65 | 27.12 | 26.421 | 27.385 | 24.712 | 15.888 | 0 | 0 | 57.537 | 54.772 | 47.663 | 22.93 | 0 | 0 | 54.154 | 34.818 | [5 empty] | 0 | 30.623 | 103 | 1.9698 | 1.7972 | 0.70686 | 0.56604 | 1.2312 | 62.5015
2009-06-05 | 21:12 | 0 | 20.234 | 0 | 1 | 0 | 48.559 | 50.324 | 27.194 | 26.566 | 28.832 | 24.688 | 15.787 | 0 | 0 | 57.514 | 54.726 | 47.663 | 22.905 | 0 | 0 | 54.107 | 34.818 | [5 empty] | 0 | 21.993 | 104 | 1.9992 | 1.8252 | 0.70805 | 0.56604 | 1.2591 | 62.9804
2009-06-05 | 21:13 | 0 | 20.257 | 0 | 1 | 1 | 57.74 | 49.246 | 27.289 | 26.664 | 24.085 | 24.663 | 15.935 | 1 | 0 | 57.537 | 54.702 | 47.663 | 22.881 | 0 | 0 | 54.107 | 34.842 | [5 empty] | 0 | 31.076 | 105 | 1.9561 | 1.7842 | 0.7063 | 0.56604 | 1.2182 | 62.2738
2009-06-05 | 21:14 | 0 | 20.257 | 0 | 0 | 0 | 59.331 | 47.756 | 27.218 | 26.735 | 23.339 | 24.663 | 15.961 | 0 | 0 | 57.537 | 54.658 | 47.642 | 22.881 | 0 | 0 | 54.131 | 34.842 | [5 empty] | 0 | 32.596 | 0 | 1.9486 | 1.777 | 0.706 | 0.56604 | 1.211 | 62.1464
2009-06-05 | 21:15 | 0 | 20.257 | 0 | 0 | 0 | 58.502 | 47.297 | 27.169 | 26.735 | 22.591 | 24.688 | 16.011 | 0 | 0 | 57.537 | 54.658 | 47.663 | 22.856 | 0 | 0 | 54.107 | 34.842 | [5 empty] | 0 | 31.767 | 1 | 1.934 | 1.7632 | 0.60091 | 0.46154 | 1.3016 | 67.3019
2009-06-05 | 21:16 | 0 | 20.257 | 0 | 0 | 0 | 57.806 | 47.068 | 27.194 | 26.711 | 22.206 | 24.737 | 15.961 | 0 | 0 | 57.514 | 54.635 | 47.686 | 22.856 | 0 | 0 | 54.084 | 34.818 | [5 empty] | 0 | 31.095 | 2 | 1.9486 | 1.777 | 0.6015 | 0.46154 | 1.3155 | 67.5093
2009-06-05 | 21:17 | 0 | 20.234 | 0 | 0 | 0 | 57.156 | 46.863 | 27.145 | 26.711 | 21.87 | 24.759 | 15.837 | 0 | 0 | 57.471 | 54.635 | 47.71 | 22.881 | 0 | 0 | 54.084 | 34.797 | [5 empty] | 0 | 30.445 | 3 | 1.9847 | 1.8113 | 0.60296 | 0.46154 | 1.3498 | 68.0104
2009-06-05 | 21:18 | 0 | 20.234 | 0 | 0 | 0 | 56.505 | 46.61 | 27.194 | 26.711 | 21.942 | 24.712 | 15.888 | 1 | 0 | 57.514 | 54.658 | 47.733 | 22.856 | 0 | 0 | 54.061 | 34.797 | [5 empty] | 0 | 29.794 | 4 | 1.9698 | 1.7972 | 0.60236 | 0.46154 | 1.3357 | 67.8065
2009-06-05 | 21:19 | 0 | 20.257 | 0 | 0 | 0 | 55.918 | 46.426 | 27.218 | 26.711 | 21.726 | 24.737 | 15.812 | 0 | 0 | 57.494 | 54.679 | 47.663 | 22.881 | 0 | 0 | 54.084 | 34.797 | [5 empty] | 0 | 29.207 | 5 | 1.9919 | 1.8182 | 0.60326 | 0.46154 | 1.3567 | 68.1093
2009-06-05 | 21:20 | 0 | 20.227 | 0 | 0 | 0 | 55.272 | 46.214 | 27.235 | 26.681 | 21.527 | 24.707 | 15.734 | 0 | 0 | 57.466 | 54.63 | 47.658 | 22.851 | 0 | 0 | 54.068 | 34.78 | [5 empty] | 0 | 28.591 | 6 | 2.0147 | 1.8398 | 0.60418 | 0.46154 | 1.3783 | 68.4131
2009-06-05 | 21:21 | 0 | 20.269 | 0 | 0 | 0 | 54.784 | 46.048 | 27.326 | 26.723 | 21.28 | 24.725 | 15.8 | 0 | 0 | 57.526 | 54.691 | 47.745 | 22.893 | 0 | 0 | 54.142 | 34.809 | [5 empty] | 0 | 28.061 | 7 | 1.9954 | 1.8216 | 0.6034 | 0.46154 | 1.36 | 68.1565
2009-06-05 | 21:22 | 0 | 20.217 | 0 | 0 | 0 | 54.182 | 45.859 | 27.368 | 26.718 | 21.056 | 24.646 | 15.769 | 0 | 0 | 57.478 | 54.642 | 47.717 | 22.839 | 0 | 0 | 54.068 | 34.78 | [5 empty] | 0 | 27.464 | 8 | 2.0045 | 1.8301 | 0.60376 | 0.46154 | 1.3686 | 68.2776
2009-06-05 | 21:23 | 0 | 20.239 | 0 | 0 | 0 | 53.587 | 45.654 | 27.441 | 26.645 | 20.792 | 24.622 | 15.82 | 0 | 0 | 57.478 | 54.595 | 47.717 | 22.817 | 0 | 0 | 54.044 | 34.801 | [5 empty] | 0 | 26.942 | 9 | 1.9896 | 1.816 | 0.60316 | 0.46154 | 1.3545 | 68.0777
2009-06-05 | 21:24 | 0 | 20.269 | 0 | 0 | 0 | 53.041 | 45.52 | 27.517 | 26.723 | 20.654 | 24.627 | 15.875 | 0 | 0 | 57.482 | 54.646 | 47.721 | 22.893 | 0 | 0 | 54.028 | 34.83 | [5 empty] | 0 | 26.318 | 10 | 1.9736 | 1.8008 | 0.60251 | 0.46154 | 1.3393 | 67.8588
2009-06-05 | 21:25 | 0 | 20.269 | 0 | 0 | 0 | 52.49 | 45.315 | 27.591 | 26.698 | 20.389 | 24.651 | 15.923 | 0 | 0 | 57.482 | 54.6 | 47.745 | 22.917 | 0 | 0 | 54.028 | 34.785 | [5 empty] | 0 | 25.792 | 11 | 1.9596 | 1.7875 | 0.60195 | 0.46154 | 1.326 | 67.6648
2009-06-05 | 21:26 | 0 | 20.269 | 0 | 0 | 0 | 51.895 | 45.107 | 27.638 | 26.674 | 19.998 | 24.604 | 15.948 | 0 | 0 | 57.437 | 54.646 | 47.675 | 22.917 | 0 | 0 | 54.028 | 34.737 | [5 empty] | 0 | 25.221 | 12 | 1.9523 | 1.7806 | 0.60165 | 0.46154 | 1.3191 | 67.5627
2009-06-05 | 21:27 | 0 | 20.269 | 0 | 0 | 0 | 51.344 | 44.925 | 27.662 | 26.627 | 19.679 | 24.555 | 15.973 | 0 | 0 | 57.459 | 54.623 | 47.721 | 22.893 | 0 | 0 | 53.958 | 34.713 | [5 empty] | 0 | 24.717 | 13 | 1.9451 | 1.7737 | 0.60136 | 0.46154 | 1.3121 | 67.4598
2009-06-05 | 21:28 | 0 | 20.294 | 0 | 0 | 0 | 50.336 | 44.741 | 27.638 | 26.674 | 19.259 | 24.555 | 15.998 | 0 | 0 | 57.437 | 54.576 | 47.745 | 22.868 | 0 | 0 | 53.981 | 34.713 | [5 empty] | 0 | 23.662 | 14 | 1.9378 | 1.7668 | 0.60106 | 0.46154 | 1.3052 | 67.3561
2009-06-05 | 21:29 | 0 | 20.294 | 0 | 0 | 0 | 45.383 | 43.642 | 27.181 | 26.843 | 18.713 | 24.555 | 16.031 | 0 | 0 | 57.421 | 54.63 | 47.752 | 22.925 | 0 | 0 | 54.012 | 34.768 | [5 empty] | 0 | 18.54 | 15 | 1.9282 | 1.7576 | 0.60067 | 0.46154 | 1.2961 | 67.2181
2009-06-05 | 21:30 | 0 | 20.294 | 0 | 0 | 0 | 44.809 | 43.432 | 27.061 | 26.892 | 19.184 | 24.555 | 16.023 | 0 | 0 | 57.482 | 54.623 | 47.745 | 22.942 | 0 | 0 | 54.005 | 34.761 | [5 empty] | 0 | 17.917 | 16 | 1.9305 | 1.7598 | 0.60077 | 0.46154 | 1.2983 | 67.2517
2009-06-05 | 21:31 | 1 | 20.294 | 0 | 1 | 0 | 43.102 | 43.925 | 27.061 | 26.892 | 31.902 | 24.46 | 15.948 | 0 | 0 | 57.414 | 54.553 | 47.721 | 22.868 | 0 | 0 | 53.935 | 34.761 | [5 empty] | 20.294 | 16.21 | 17 | 1.9523 | 1.7806 | 0.60165 | 0.46154 | 1.3191 | 67.5627
2009-06-05 | 21:32 | 0 | 20.269 | 0 | 0 | 0 | 47.493 | 45.84 | 27.061 | 26.843 | 24.435 | 24.484 | 16.147 | 0 | 0 | 57.391 | 54.576 | 47.654 | 22.893 | 0 | 0 | 53.958 | 34.761 | [5 empty] | 0 | 20.65 | 18 | 1.8944 | 1.7255 | 0.5993 | 0.46154 | 1.264 | 66.7217
2009-06-05 | 21:33 | 0 | 20.294 | 0 | 0 | 0 | 57.101 | 46.025 | 27.061 | 26.819 | 22.074 | 24.484 | 16.22 | 1 | 0 | 57.391 | 54.553 | 47.607 | 22.868 | 0 | 0 | 53.935 | 34.668 | [5 empty] | 0 | 30.282 | 19 | 1.8731 | 1.7053 | 0.59844 | 0.46154 | 1.2438 | 66.4002
2009-06-05 | 21:34 | 0 | 20.294 | 0 | 0 | 0 | 56.181 | 45.84 | 27.061 | 26.797 | 21.495 | 24.435 | 16.194 | 0 | 0 | 57.391 | 54.576 | 47.675 | 22.868 | 0 | 0 | 53.935 | 34.737 | [5 empty] | 0 | 29.384 | 20 | 1.8807 | 1.7125 | 0.59875 | 0.46154 | 1.251 | 66.5155
2009-06-05 | 21:35 | 0 | 20.269 | 0 | 0 | 0 | 55.242 | 45.682 | 27.083 | 26.747 | 21.135 | 24.435 | 16.172 | 0 | 0 | 57.37 | 54.532 | 47.675 | 22.846 | 0 | 0 | 53.935 | 34.761 | [5 empty] | 0 | 28.495 | 21 | 1.8871 | 1.7186 | 0.59901 | 0.46154 | 1.2571 | 66.6124
2009-06-05 | 21:36 | 0 | 20.269 | 0 | 0 | 0 | 54.462 | 45.52 | 27.108 | 26.747 | 20.099 | 24.411 | 16.194 | 0 | 0 | 57.37 | 54.532 | 47.654 | 22.868 | 0 | 0 | 53.935 | 34.785 | [5 empty] | 0 | 27.715 | 22 | 1.8807 | 1.7125 | 0.59875 | 0.46154 | 1.251 | 66.5155
2009-06-05 | 21:37 | 0 | 20.269 | 0 | 0 | 0 | 53.773 | 45.383 | 27.132 | 26.747 | 21.664 | 24.435 | 16.22 | 0 | 0 | 57.348 | 54.532 | 47.626 | 22.888 | 0 | 0 | 53.93 | 34.78 | [5 empty] | 0 | 27.026 | 23 | 1.8731 | 1.7053 | 0.59844 | 0.46154 | 1.2438 | 66.4002
2009-06-05 | 21:38 | 0 | 20.269 | 0 | 0 | 0 | 53.155 | 45.222 | 27.157 | 26.747 | 22.049 | 24.435 | 16.27 | 0 | 0 | 57.348 | 54.532 | 47.607 | 22.868 | 0 | 0 | 53.935 | 34.83 | [5 empty] | 0 | 26.408 | 24 | 1.8586 | 1.6915 | 0.59785 | 0.46154 | 1.2299 | 66.1757
2009-06-05 | 21:39 | 0 | 20.269 | 0 | 0 | 0 | 52.583 | 45.016 | 27.181 | 26.698 | 22.388 | 24.386 | 16.368 | 0 | 0 | 57.348 | 54.509 | 47.654 | 22.868 | 0 | 0 | 53.89 | 34.854 | [5 empty] | 0 | 25.885 | 25 | 1.83 | 1.6643 | 0.5967 | 0.46154 | 1.2028 | 65.7253
2009-06-05 | 21:40 | 0 | 20.247 | 0 | 0 | 0 | 52.032 | 44.855 | 27.228 | 26.723 | 22.243 | 24.411 | 16.418 | 0 | 0 | 57.348 | 54.509 | 47.63 | 22.846 | 0 | 0 | 53.879 | 34.866 | [5 empty] | 0 | 25.309 | 26 | 1.8155 | 1.6505 | 0.59611 | 0.46154 | 1.189 | 65.4901
2009-06-05 | 21:41 | 0 | 20.296 | 0 | 0 | 0 | 51.554 | 44.722 | 27.28 | 26.75 | 24.269 | 24.413 | 16.323 | 0 | 0 | 57.352 | 54.513 | 47.633 | 22.895 | 0 | 0 | 53.848 | 34.904 | [5 empty] | 0 | 24.804 | 27 | 1.8431 | 1.6768 | 0.59723 | 0.46154 | 1.2153 | 65.9339
2009-06-05 | 21:42 | 0 | 20.249 | 0 | 0 | 0 | 51.026 | 44.538 | 27.304 | 26.679 | 25.45 | 24.342 | 16.345 | 0 | 0 | 57.352 | 54.49 | 47.633 | 22.849 | 0 | 0 | 53.893 | 34.859 | [5 empty] | 0 | 24.347 | 28 | 1.8367 | 1.6707 | 0.59697 | 0.46154 | 1.2092 | 65.8323
2009-06-05 | 21:43 | 0 | 20.249 | 0 | 0 | 0 | 50.569 | 44.374 | 27.329 | 26.725 | 23.884 | 24.318 | 16.323 | 0 | 0 | 57.329 | 54.49 | 47.612 | 22.849 | 0 | 0 | 53.939 | 34.835 | [5 empty] | 0 | 23.844 | 29 | 1.8431 | 1.6768 | 0.59723 | 0.46154 | 1.2153 | 65.9339
2009-06-05 | 21:44 | 0 | 20.249 | 0 | 0 | 0 | 50.109 | 44.188 | 27.353 | 26.703 | 23.619 | 24.293 | 16.37 | 0 | 0 | 57.329 | 54.49 | 47.612 | 22.871 | 0 | 0 | 53.916 | 34.835 | [5 empty] | 0 | 23.406 | 30 | 1.8295 | 1.6638 | 0.59667 | 0.46154 | 1.2022 | 65.716
2009-06-05 | 21:45 | 0 | 20.257 | 0 | 0 | 0 | 49.659 | 44.03 | 27.481 | 26.711 | 24.205 | 24.342 | 16.544 | 0 | 0 | 57.306 | 54.467 | 47.633 | 22.871 | 0 | 0 | 53.939 | 34.859 | [5 empty] | 0 | 22.948 | 31 | 1.7788 | 1.6156 | 0.59462 | 0.46154 | 1.1541 | 64.8803
2009-06-05 | 21:46 | 0 | 20.249 | 0 | 0 | 0 | 49.215 | 43.834 | 27.473 | 26.654 | 23.499 | 24.269 | 16.494 | 0 | 0 | 57.306 | 54.443 | 47.588 | 22.849 | 0 | 0 | 53.893 | 34.88 | [5 empty] | 0 | 22.561 | 32 | 1.7933 | 1.6295 | 0.59521 | 0.46154 | 1.1679 | 65.1253
2009-06-05 | 21:47 | 0 | 20.272 | 0 | 0 | 0 | 48.802 | 43.647 | 27.522 | 26.679 | 24.413 | 24.293 | 16.494 | 0 | 0 | 57.329 | 54.49 | 47.612 | 22.871 | 0 | 0 | 53.893 | 34.859 | [5 empty] | 0 | 22.123 | 33 | 1.7933 | 1.6295 | 0.59521 | 0.46154 | 1.1679 | 65.1253
2009-06-05 | 21:48 | 0 | 20.249 | 0 | 1 | 0 | 46.029 | 43.083 | 27.184 | 26.774 | 24.558 | 24.244 | 16.421 | 0 | 0 | 57.306 | 54.443 | 47.656 | 22.849 | 0 | 0 | 53.848 | 34.835 | [5 empty] | 0 | 19.255 | 34 | 1.8146 | 1.6497 | 0.59607 | 0.46154 | 1.1881 | 65.4759
2009-06-05 | 21:49 | 0 | 20.249 | 0 | 0 | 0 | 44.491 | 42.59 | 27.208 | 26.824 | 24.318 | 24.269 | 16.37 | 0 | 0 | 57.261 | 54.443 | 47.588 | 22.871 | 0 | 0 | 53.848 | 34.787 | [5 empty] | 0 | 17.667 | 35 | 1.8295 | 1.6638 | 0.59667 | 0.46154 | 1.2022 | 65.716
2009-06-05 | 21:50 | 0 | 20.166 | 0 | 1 | 0 | 41.664 | 41.901 | 27.417 | 26.694 | 32.186 | 24.212 | 16.388 | 0 | 0 | 57.254 | 54.39 | 47.535 | 22.839 | 0 | 0 | 53.818 | 34.756 | [5 empty] | 0 | 14.97 | 36 | 1.8242 | 1.6588 | 0.59646 | 0.46154 | 1.1973 | 65.6317
2009-06-05 | 21:51 | 0 | 20.249 | 0 | 1 | 0 | 56.88 | 41.32 | 27.4 | 26.654 | 25.546 | 24.197 | 16.345 | 0 | 0 | 57.284 | 54.42 | 47.588 | 22.871 | 0 | 0 | 53.778 | 34.835 | [5 empty] | 0 | 30.226 | 37 | 1.8367 | 1.6707 | 0.59697 | 0.46154 | 1.2092 | 65.8323
2009-06-05 | 21:52 | 0 | 20.282 | 0 | 0 | 0 | 60.789 | 41.939 | 27.265 | 26.686 | 24.83 | 24.229 | 16.478 | 0 | 0 | 57.336 | 54.45 | 47.595 | 22.903 | 0 | 0 | 53.832 | 34.866 | [5 empty] | 0 | 34.103 | 38 | 1.798 | 1.6339 | 0.5954 | 0.46154 | 1.1724 | 65.2028
2009-06-05 | 21:53 | 0 | 20.224 | 0 | 0 | 0 | 59.794 | 42.001 | 27.113 | 26.679 | 24.896 | 24.222 | 16.446 | 1 | 0 | 57.261 | 54.42 | 47.518 | 22.871 | 0 | 0 | 53.848 | 34.835 | [5 empty] | 0 | 33.115 | 39 | 1.8073 | 1.6427 | 0.59578 | 0.46154 | 1.1812 | 65.3567
2009-06-05 | 21:54 | 0 | 20.224 | 0 | 0 | 0 | 58.897 | 41.908 | 27.088 | 26.703 | 25.882 | 24.173 | 16.297 | 0 | 0 | 57.238 | 54.397 | 47.565 | 22.871 | 0 | 0 | 53.872 | 34.88 | [5 empty] | 0 | 32.194 | 40 | 1.8507 | 1.684 | 0.59753 | 0.46154 | 1.2225 | 66.053
2009-06-05 | 21:55 | 0 | 20.224 | 0 | 0 | 0 | 58.069 | 41.791 | 27.064 | 26.63 | 25.74 | 24.173 | 16.37 | 0 | 0 | 57.238 | 54.376 | 47.518 | 22.849 | 0 | 0 | 53.801 | 34.859 | [5 empty] | 0 | 31.439 | 41 | 1.8295 | 1.6638 | 0.59667 | 0.46154 | 1.2022 | 65.716
2009-06-05 | 21:56 | 0 | 20.199 | 0 | 0 | 0 | 57.373 | 41.65 | 27.064 | 26.63 | 26.005 | 24.173 | 16.471 | 0 | 0 | 57.238 | 54.376 | 47.518 | 22.849 | 0 | 0 | 53.778 | 34.88 | [5 empty] | 0 | 30.743 | 42 | 1.8 | 1.6358 | 0.59548 | 0.46154 | 1.1743 | 65.2366
2009-06-05 | 21:57 | 0 | 20.192 | 0 | 0 | 0 | 56.715 | 41.501 | 27.081 | 26.622 | 24.166 | 24.166 | 16.29 | 0 | 0 | 57.188 | 54.322 | 47.465 | 22.839 | 0 | 0 | 53.724 | 34.849 | [5 empty] | 0 | 30.093 | 43 | 1.8528 | 1.6859 | 0.59762 | 0.46154 | 1.2244 | 66.0849
2009-06-05 | 21:58 | 0 | 20.199 | 0 | 0 | 0 | 56.093 | 41.413 | 27.088 | 26.63 | 24.921 | 24.173 | 16.222 | 0 | 0 | 57.217 | 54.352 | 47.542 | 22.871 | 0 | 0 | 53.755 | 34.835 | [5 empty] | 0 | 29.463 | 44 | 1.8726 | 1.7048 | 0.59842 | 0.46154 | 1.2432 | 66.3913
2009-06-05 | 21:59 | 0 | 20.199 | 0 | 0 | 0 | 55.475 | 41.274 | 27.113 | 26.63 | 23.812 | 24.197 | 16.272 | 0 | 0 | 57.195 | 54.329 | 47.495 | 22.849 | 0 | 0 | 53.734 | 34.835 | [5 empty] | 0 | 28.845 | 45 | 1.858 | 1.6909 | 0.59783 | 0.46154 | 1.2294 | 66.1666
2009-06-05 | 22:00 | 0 | 20.224 | 0 | 0 | 0 | 54.833 | 41.202 | 27.135 | 26.679 | 23.28 | 24.244 | 16.345 | 0 | 0 | 57.172 | 54.306 | 47.495 | 22.849 | 0 | 0 | 53.71 | 34.787 | [5 empty] | 0 | 28.154 | 46 | 1.8367 | 1.6707 | 0.59697 | 0.46154 | 1.2092 | 65.8323
2009-06-05 | 22:01 | 0 | 20.254 | 0 | 0 | 0 | 54.175 | 41.092 | 27.213 | 26.613 | 23.094 | 24.298 | 16.401 | 0 | 0 | 57.202 | 54.336 | 47.549 | 22.903 | 0 | 0 | 53.762 | 34.84 | [5 empty] | 0 | 27.562 | 47 | 1.8204 | 1.6552 | 0.59631 | 0.46154 | 1.1937 | 65.5705
2009-06-05 | 22:02 | 0 | 20.229 | 0 | 0 | 0 | 53.556 | 40.973 | 27.262 | 26.635 | 23.334 | 24.276 | 16.328 | 0 | 0 | 57.202 | 54.336 | 47.525 | 22.903 | 0 | 0 | 53.762 | 34.84 | [5 empty] | 0 | 26.921 | 48 | 1.8417 | 1.6754 | 0.59717 | 0.46154 | 1.2139 | 65.9108
2009-06-05 | 22:03 | 0 | 20.224 | 0 | 0 | 0 | 52.863 | 40.803 | 27.28 | 26.654 | 23.548 | 24.318 | 16.272 | 0 | 0 | 57.151 | 54.308 | 47.474 | 22.873 | 0 | 0 | 53.71 | 34.787 | [5 empty] | 0 | 26.209 | 49 | 1.858 | 1.6909 | 0.59783 | 0.46154 | 1.2294 | 66.1666
2009-06-05 | 22:04 | 0 | 20.224 | 0 | 0 | 0 | 52.266 | 40.664 | 27.304 | 26.63 | 24.053 | 24.293 | 16.272 | 0 | 0 | 57.151 | 54.308 | 47.521 | 22.849 | 0 | 0 | 53.71 | 34.742 | [5 empty] | 0 | 25.636 | 50 | 1.858 | 1.6909 | 0.59783 | 0.46154 | 1.2294 | 66.1666
2009-06-05 | 22:05 | 0 | 20.224 | 0 | 0 | 0 | 51.717 | 40.569 | 27.329 | 26.605 | 23.788 | 24.269 | 16.272 | 0 | 0 | 57.128 | 54.285 | 47.497 | 22.873 | 0 | 0 | 53.734 | 34.742 | [5 empty] | 0 | 25.112 | 51 | 1.858 | 1.6909 | 0.59783 | 0.46154 | 1.2294 | 66.1666
2009-06-05 | 22:06 | 0 | 20.199 | 0 | 0 | 0 | 51.166 | 40.451 | 27.304 | 26.654 | 23.57 | 24.246 | 16.247 | 0 | 0 | 57.106 | 54.261 | 47.474 | 22.849 | 0 | 0 | 53.734 | 34.787 | [5 empty] | 0 | 24.512 | 52 | 1.8653 | 1.6978 | 0.59812 | 0.46154 | 1.2363 | 66.2794
2009-06-05 | 22:07 | 0 | 20.199 | 0 | 1 | 0 | 42.614 | 40.382 | 26.895 | 26.799 | 29.04 | 24.269 | 16.074 | 0 | 0 | 57.106 | 54.285 | 47.497 | 22.873 | 0 | 0 | 53.734 | 34.787 | [5 empty] | 0 | 15.815 | 53 | 1.9157 | 1.7457 | 0.60017 | 0.46154 | 1.2842 | 67.0361
2009-06-05 | 22:08 | 0 | 20.229 | 0 | 1 | 0 | 47.663 | 40.528 | 26.949 | 26.828 | 27.863 | 24.322 | 16.252 | 0 | 0 | 57.133 | 54.289 | 47.479 | 22.878 | 0 | 0 | 53.738 | 34.864 | [5 empty] | 0 | 20.835 | 54 | 1.8638 | 1.6964 | 0.59806 | 0.46154 | 1.2349 | 66.2569
2009-06-05 | 22:09 | 0 | 20.174 | 0 | 0 | 0 | 55.179 | 44.118 | 26.22 | 26.799 | 26.1 | 24.342 | 16.174 | 0 | 0 | 57.039 | 54.238 | 47.521 | 22.849 | 0 | 0 | 53.757 | 34.835 | [5 empty] | 0 | 28.38 | 55 | 1.8865 | 1.718 | 0.59899 | 0.46154 | 1.2565 | 66.6036
2009-06-05 | 22:10 | 0 | 20.174 | 0 | 1 | 0 | 50.686 | 44.47 | 26.051 | 26.774 | 29.761 | 24.318 | 16.149 | 0 | 0 | 57.106 | 54.217 | 47.427 | 22.824 | 0 | 0 | 53.666 | 34.835 | [5 empty] | 0 | 23.912 | 56 | 1.8938 | 1.725 | 0.59928 | 0.46154 | 1.2634 | 66.713
2009-06-05 | 22:11 | 0 | 20.199 | 1 | 1 | 0 | 52.772 | 42.284 | 25.691 | 26.799 | 26.269 | 24.367 | 16.272 | 1 | 0 | 57.106 | 54.238 | 47.451 | 22.849 | 0 | 0 | 53.666 | 34.811 | [5 empty] | 0 | 25.973 | 57 | 1.858 | 1.6909 | 0.59783 | 0.46154 | 1.2294 | 66.1666
2009-06-05 | 22:12 | 0 | 20.174 | 0 | 0 | 0 | 51.855 | 47.84 | 25.497 | 26.583 | 24.776 | 24.367 | 16.026 | 0 | 0 | 57.083 | 54.217 | 47.406 | 22.849 | 0 | 0 | 53.643 | 34.766 | [5 empty] | 0 | 25.272 | 58 | 1.9296 | 1.759 | 0.60073 | 0.46154 | 1.2975 | 67.2391
2009-06-05 | 22:13 | 1 | 20.199 | 0 | 2 | 0 | 45.112 | 50.34 | 25.401 | 26.245 | 31.088 | 24.389 | 16.222 | 1 | 0 | 57.062 | 54.217 | 47.383 | 22.849 | 0 | 0 | 53.596 | 34.787 | [5 empty] | 20.199 | 18.867 | 59 | 1.8726 | 1.7048 | 0.59842 | 0.46154 | 1.2432 | 66.3913
2009-06-05 | 22:14 | 0 | 20.199 | 0 | 1 | 0 | 53.092 | 50.065 | 25.45 | 25.811 | 25.161 | 24.367 | 16.149 | 1 | 0 | 57.062 | 54.217 | 47.383 | 22.824 | 0 | 0 | 53.596 | 34.787 | [5 empty] | 0 | 27.281 | 60 | 1.8938 | 1.725 | 0.59928 | 0.46154 | 1.2634 | 66.713
2009-06-05 | 22:15 | 0 | 20.199 | 0 | 0 | 0 | 45.915 | 51.442 | 25.521 | 25.595 | 29.979 | 24.389 | 16.099 | 0 | 0 | 57.083 | 54.217 | 47.383 | 22.873 | 0 | 0 | 53.643 | 34.811 | [5 empty] | 0 | 20.32 | 61 | 1.9084 | 1.7388 | 0.59987 | 0.46154 | 1.2773 | 66.9292
2009-06-05 | 22:16 | 0 | 20.199 | 0 | 1 | 0 | 53.552 | 48.277 | 25.74 | 25.377 | 25.884 | 24.413 | 16.001 | 1 | 0 | 57.083 | 54.238 | 47.336 | 22.849 | 0 | 0 | 53.643 | 34.835 | [5 empty] | 0 | 28.175 | 62 | 1.9369 | 1.7659 | 0.60103 | 0.46154 | 1.3044 | 67.3436
2009-06-05 | 22:17 | 0 | 20.224 | 0 | 1 | 0 | 49.516 | 51.096 | 25.835 | 25.33 | 28.027 | 24.438 | 15.976 | 0 | 0 | 57.083 | 54.217 | 47.383 | 22.949 | 0 | 0 | 53.717 | 34.864 | [5 empty] | 0 | 24.186 | 63 | 1.9442 | 1.7728 | 0.60132 | 0.46154 | 1.3113 | 67.4474
2009-06-05 | 22:18 | 0 | 20.199 | 0 | 1 | 0 | 47.269 | 48.62 | 25.98 | 25.33 | 27.689 | 24.413 | 15.878 | 1 | 0 | 57.106 | 54.194 | 47.336 | 22.873 | 0 | 0 | 53.643 | 34.811 | [5 empty] | 0 | 21.939 | 64 | 1.9727 | 1.8 | 0.60248 | 0.46154 | 1.3384 | 67.8468
2009-06-05 | 22:19 | 0 | 20.199 | 0 | 1 | 0 | 50.478 | 50.317 | 26.029 | 25.521 | 24.967 | 24.511 | 15.878 | 0 | 0 | 57.128 | 54.217 | 47.36 | 22.873 | 0 | 0 | 53.619 | 34.811 | [5 empty] | 0 | 24.957 | 65 | 1.9727 | 1.8 | 0.60248 | 0.46154 | 1.3384 | 67.8468
2009-06-05 | 22:20 | 0 | 20.199 | 0 | 1 | 0 | 43.202 | 49.08 | 26.005 | 25.595 | 30.943 | 24.487 | 15.976 | 1 | 0 | 57.128 | 54.194 | 47.336 | 22.849 | 0 | 0 | 53.619 | 34.823 | [5 empty] | 0 | 17.607 | 66 | 1.9442 | 1.7728 | 0.60132 | 0.46154 | 1.3113 | 67.4474
2009-06-05 | 22:21 | 0 | 20.169 | 0 | 1 | 0 | 51.435 | 49.348 | 26.071 | 25.71 | 25.781 | 24.504 | 16.094 | 1 | 0 | 57.122 | 54.21 | 47.376 | 22.844 | 0 | 0 | 53.612 | 34.806 | [5 empty] | 0 | 25.725 | 67 | 1.9098 | 1.7402 | 0.59993 | 0.46154 | 1.2786 | 66.9507
2009-06-05 | 22:22 | 1 | 20.169 | 0 | 1 | 0 | 41.667 | 49.302 | 26.095 | 25.781 | 30.815 | 24.553 | 15.945 | 0 | 0 | 57.122 | 54.21 | 47.308 | 22.844 | 0 | 0 | 53.591 | 34.782 | [5 empty] | 20.169 | 15.886 | 68 | 1.9532 | 1.7814 | 0.60169 | 0.46154 | 1.3199 | 67.575
2009-06-05 | 22:23 | 0 | 20.169 | 0 | 1 | 0 | 52.856 | 48.522 | 26.12 | 25.806 | 26.914 | 24.577 | 15.92 | 1 | 0 | 57.167 | 54.21 | 47.353 | 22.866 | 0 | 0 | 53.591 | 34.806 | [5 empty] | 0 | 27.05 | 69 | 1.9605 | 1.7883 | 0.60198 | 0.46154 | 1.3268 | 67.677
2009-06-05 | 22:24 | 0 | 20.144 | 0 | 1 | 0 | 43.195 | 49.486 | 26.095 | 25.855 | 30.43 | 24.627 | 15.873 | 0 | 0 | 57.122 | 54.233 | 47.308 | 22.89 | 0 | 0 | 53.545 | 34.758 | [5 empty] | 0 | 17.34 | 70 | 1.9742 | 1.8014 | 0.60254 | 0.46154 | 1.3398 | 67.8668
2009-06-05 | 22:25 | 0 | 20.144 | 1 | 1 | 0 | 52.352 | 47.101 | 26.142 | 25.877 | 27.829 | 24.602 | 16.021 | 1 | 0 | 57.122 | 54.21 | 47.285 | 22.89 | 0 | 0 | 53.568 | 34.782 | [5 empty] | 0 | 26.475 | 71 | 1.9311 | 1.7604 | 0.60079 | 0.46154 | 1.2988 | 67.2601
2009-06-05 | 22:26 | 0 | 20.114 | 0 | 1 | 0 | 44.757 | 49.596 | 26.137 | 25.897 | 29.991 | 24.668 | 15.94 | 1 | 0 | 57.14 | 54.182 | 47.257 | 22.837 | 0 | 0 | 53.517 | 34.823 | [5 empty] | 0 | 18.86 | 72 | 1.9547 | 1.7828 | 0.60175 | 0.46154 | 1.3213 | 67.5955
2009-06-05 | 22:27 | 0 | 20.114 | 0 | 2 | 0 | 49.757 | 46.431 | 26.186 | 25.946 | 28.258 | 24.693 | 15.915 | 1 | 0 | 57.117 | 54.159 | 47.28 | 22.861 | 0 | 0 | 53.517 | 34.823 | [5 empty] | 0 | 23.811 | 73 | 1.962 | 1.7897 | 0.60204 | 0.46154 | 1.3282 | 67.6974
2009-06-05 | 22:28 | 0 | 20.144 | 0 | 0 | 0 | 47.308 | 49.647 | 26.166 | 25.975 | 29.54 | 24.747 | 16.044 | 0 | 0 | 57.19 | 54.21 | 47.285 | 22.915 | 0 | 0 | 53.591 | 34.876 | [5 empty] | 0 | 21.333 | 74 | 1.9244 | 1.754 | 0.60052 | 0.46154 | 1.2925 | 67.1633
2009-06-05 | 22:29 | 0 | 20.089 | 0 | 2 | 0 | 45.95 | 45.698 | 26.137 | 25.97 | 30.161 | 24.739 | 15.868 | 1 | 0 | 57.14 | 54.159 | 47.234 | 22.861 | 0 | 0 | 53.54 | 34.823 | [5 empty] | 0 | 19.98 | 75 | 1.9756 | 1.8027 | 0.6026 | 0.46154 | 1.3412 | 67.8869
2009-06-05 | 22:30 | 0 | 20.089 | 0 | 1 | 0 | 48.816 | 49.32 | 26.112 | 25.97 | 27.245 | 24.813 | 15.868 | 1 | 0 | 57.14 | 54.159 | 47.257 | 22.861 | 0 | 0 | 53.517 | 34.823 | [5 empty] | 0 | 22.846 | 76 | 1.9756 | 1.8027 | 0.6026 | 0.46154 | 1.3412 | 67.8869
2009-06-05 | 22:31 | 1 | 20.089 | 0 | 1 | 0 | 42.25 | 46.753 | 26.161 | 25.97 | 32.279 | 24.788 | 15.868 | 0 | 0 | 57.14 | 54.135 | 47.257 | 22.861 | 0 | 0 | 53.517 | 34.823 | [5 empty] | 20.089 | 16.28 | 77 | 1.9756 | 1.8027 | 0.6026 | 0.46154 | 1.3412 | 67.8869
2009-06-05 | 22:32 | 0 | 20.089 | 0 | 1 | 0 | 52.186 | 48.403 | 26.186 | 25.946 | 26.86 | 24.813 | 15.767 | 1 | 0 | 57.14 | 54.159 | 47.28 | 22.861 | 0 | 0 | 53.493 | 34.823 | [5 empty] | 0 | 26.24 | 78 | 2.005 | 1.8307 | 0.60379 | 0.46154 | 1.3692 | 68.2854
2009-06-05 | 22:33 | 0 | 20.119 | 0 | 0 | 0 | 44.832 | 49.785 | 26.24 | 26 | 31.37 | 24.842 | 15.92 | 0 | 0 | 57.167 | 54.14 | 47.332 | 22.89 | 0 | 0 | 53.54 | 34.823 | [5 empty] | 0 | 18.832 | 79 | 1.9605 | 1.7883 | 0.60198 | 0.46154 | 1.3268 | 67.677
2009-06-05 | 22:34 | 0 | 20.089 | 0 | 2 | 0 | 53.288 | 45.973 | 26.235 | 25.946 | 27.63 | 24.862 | 15.817 | 1 | 0 | 57.14 | 54.135 | 47.28 | 22.837 | 0 | 0 | 53.493 | 34.823 | [5 empty] | 0 | 27.342 | 80 | 1.9905 | 1.8169 | 0.6032 | 0.46154 | 1.3553 | 68.0896
2009-06-05 | 22:35 | 0 | 20.089 | 0 | 0 | 0 | 52.485 | 49.068 | 26.282 | 25.97 | 25.681 | 24.884 | 15.991 | 1 | 0 | 57.14 | 54.159 | 47.234 | 22.837 | 0 | 0 | 53.47 | 34.823 | [5 empty] | 0 | 26.515 | 81 | 1.9398 | 1.7687 | 0.60114 | 0.46154 | 1.3072 | 67.3852
2009-06-05 | 22:36 | 0 | 20.114 | 0 | 1 | 0 | 44.918 | 50.032 | 26.282 | 25.992 | 32.615 | 24.908 | 15.792 | 0 | 0 | 57.14 | 54.135 | 47.28 | 22.861 | 0 | 0 | 53.447 | 34.823 | [5 empty] | 0 | 18.926 | 82 | 1.9978 | 1.8238 | 0.60349 | 0.46154 | 1.3622 | 68.1878
2009-06-05 | 22:37 | 0 | 20.089 | 0 | 1 | 0 | 57.005 | 47.119 | 26.282 | 25.992 | 28.788 | 24.908 | 15.669 | 1 | 0 | 57.117 | 54.135 | 47.28 | 22.837 | 0 | 0 | 53.426 | 34.847 | [5 empty] | 0 | 31.013 | 83 | 2.0336 | 1.8578 | 0.60494 | 0.46154 | 1.3963 | 68.6611
2009-06-05 | 22:38 | 0 | 20.056 | 0 | 0 | 0 | 57.468 | 47.892 | 26.25 | 26.034 | 26.225 | 24.95 | 15.687 | 0 | 0 | 57.087 | 54.105 | 47.203 | 22.829 | 0 | 0 | 53.372 | 34.84 | [5 empty] | 0 | 31.434 | 84 | 2.0283 | 1.8528 | 0.60473 | 0.46154 | 1.3913 | 68.5928
2009-06-05 | 22:39 | 0 | 20.089 | 0 | 0 | 0 | 57.005 | 47.99 | 26.306 | 26.066 | 24.884 | 24.933 | 15.694 | 0 | 0 | 57.094 | 54.159 | 47.28 | 22.861 | 0 | 0 | 53.379 | 34.919 | [5 empty] | 0 | 30.939 | 85 | 2.0263 | 1.8509 | 0.60465 | 0.46154 | 1.3894 | 68.5662
2009-06-05 | 22:40 | 0 | 20.081 | 1 | 0 | 0 | 49.633 | 49.129 | 26.299 | 26.058 | 33.077 | 24.877 | 15.513 | 1 | 0 | 57.065 | 54.128 | 47.25 | 22.854 | 0 | 0 | 53.372 | 34.84 | [5 empty] | 0 | 23.575 | 86 | 2.079 | 1.901 | 0.60679 | 0.46154 | 1.4395 | 69.2378
2009-06-05 | 22:41 | 0 | 20.046 | 0 | 1 | 0 | 56.112 | 48.979 | 26.382 | 26.046 | 27.346 | 24.864 | 15.475 | 0 | 0 | 57.053 | 54.093 | 47.215 | 22.817 | 0 | 0 | 53.337 | 34.828 | [5 empty] | 0 | 30.066 | 87 | 2.0901 | 1.9115 | 0.60723 | 0.46154 | 1.45 | 69.3745
2009-06-05 | 22:42 | 0 | 20.046 | 0 | 0 | 0 | 59.835 | 47.444 | 26.431 | 26.071 | 26.166 | 24.864 | 15.377 | 1 | 0 | 57.076 | 54.093 | 47.238 | 22.817 | 0 | 0 | 53.36 | 34.804 | [5 empty] | 0 | 33.764 | 88 | 2.1186 | 1.9386 | 0.60839 | 0.46154 | 1.4771 | 69.7204
2009-06-05 | 22:43 | 0 | 20.078 | 0 | 0 | 0 | 59.191 | 47.017 | 26.512 | 26.078 | 25.571 | 24.874 | 15.483 | 0 | 0 | 57.106 | 54.1 | 47.269 | 22.849 | 0 | 0 | 53.414 | 34.813 | [5 empty] | 0 | 33.113 | 89 | 2.0878 | 1.9093 | 0.60714 | 0.46154 | 1.4478 | 69.3458
2009-06-05 | 22:44 | 0 | 20.078 | 0 | 0 | 0 | 58.452 | 46.764 | 26.559 | 26.103 | 25.669 | 24.874 | 15.385 | 0 | 0 | 57.083 | 54.1 | 47.245 | 22.824 | 0 | 0 | 53.391 | 34.835 | [5 empty] | 0 | 32.349 | 90 | 2.1163 | 1.9364 | 0.6083 | 0.46154 | 1.4749 | 69.6925
2009-06-05 | 22:45 | 0 | 20.068 | 0 | 0 | 0 | 57.772 | 46.503 | 26.551 | 26.071 | 24.624 | 24.842 | 15.229 | 0 | 0 | 57.076 | 54.049 | 47.215 | 22.792 | 0 | 0 | 53.337 | 34.828 | [5 empty] | 0 | 31.701 | 91 | 2.1617 | 1.9796 | 0.61014 | 0.46154 | 1.5181 | 70.2255
2009-06-05 | 22:46 | 0 | 20.078 | 0 | 0 | 0 | 57.128 | 46.351 | 26.583 | 26.174 | 24.197 | 24.825 | 15.287 | 0 | 0 | 57.062 | 54.1 | 47.292 | 22.849 | 0 | 0 | 53.367 | 34.835 | [5 empty] | 0 | 30.954 | 92 | 2.1448 | 1.9636 | 0.60945 | 0.46154 | 1.502 | 70.0299
2009-06-05 | 22:47 | 0 | 20.046 | 0 | 0 | 0 | 56.471 | 46.183 | 26.6 | 26.142 | 24.335 | 24.793 | 15.179 | 0 | 0 | 57.053 | 54.07 | 47.262 | 22.817 | 0 | 0 | 53.314 | 34.852 | [5 empty] | 0 | 30.329 | 93 | 2.1763 | 1.9935 | 0.61073 | 0.46154 | 1.5319 | 70.3916
2009-06-05 | 22:48 | 0 | 20.068 | 0 | 0 | 0 | 55.86 | 45.976 | 26.647 | 26.142 | 24.384 | 24.818 | 15.179 | 0 | 0 | 57.033 | 54.07 | 47.262 | 22.841 | 0 | 0 | 53.36 | 34.876 | [5 empty] | 0 | 29.718 | 94 | 2.1763 | 1.9935 | 0.61073 | 0.46154 | 1.5319 | 70.3916
2009-06-05 | 22:49 | 0 | 20.094 | 0 | 0 | 0 | 55.263 | 45.794 | 26.767 | 26.142 | 25.058 | 24.793 | 15.154 | 0 | 0 | 57.033 | 54.07 | 47.262 | 22.866 | 0 | 0 | 53.36 | 34.945 | [5 empty] | 0 | 29.121 | 95 | 2.1836 | 2.0004 | 0.61102 | 0.46154 | 1.5388 | 70.4738
2009-06-05 | 22:50 | 0 | 20.061 | 0 | 0 | 0 | 54.637 | 45.602 | 26.784 | 26.134 | 24.761 | 24.761 | 15.196 | 0 | 0 | 57.069 | 54.04 | 47.299 | 22.859 | 0 | 0 | 53.353 | 34.89 | [5 empty] | 0 | 28.503 | 96 | 2.1713 | 1.9887 | 0.61053 | 0.46154 | 1.5272 | 70.3353
2009-06-05 | 22:51 | 0 | 20.094 | 0 | 0 | 0 | 54.026 | 45.404 | 26.841 | 26.117 | 24.962 | 24.698 | 15.131 | 0 | 0 | 57.053 | 54.026 | 47.283 | 22.841 | 0 | 0 | 53.337 | 34.9 | [5 empty] | 0 | 27.909 | 97 | 2.1903 | 2.0067 | 0.61129 | 0.46154 | 1.5452 | 70.549
2009-06-05 | 22:52 | 0 | 20.046 | 0 | 0 | 0 | 53.428 | 45.243 | 26.89 | 26.142 | 23.445 | 24.649 | 15.081 | 0 | 0 | 57.01 | 54.026 | 47.215 | 22.841 | 0 | 0 | 53.314 | 34.876 | [5 empty] | 0 | 27.286 | 98 | 2.2048 | 2.0206 | 0.61188 | 0.46154 | 1.559 | 70.7108
2009-06-05 | 22:53 | 0 | 20.036 | 0 | 0 | 0 | 52.826 | 45.051 | 26.88 | 26.134 | 24.617 | 24.641 | 15.048 | 0 | 0 | 56.98 | 53.972 | 47.231 | 22.785 | 0 | 0 | 53.283 | 34.821 | [5 empty] | 0 | 26.692 | 99 | 2.2144 | 2.0297 | 0.61227 | 0.46154 | 1.5682 | 70.8164
2009-06-05 | 22:54 | 0 | 20.068 | 0 | 0 | 0 | 52.235 | 44.9 | 27.01 | 26.166 | 23.565 | 24.698 | 15.03 | 0 | 0 | 56.987 | 54.026 | 47.238 | 22.817 | 0 | 0 | 53.29 | 34.852 | [5 empty] | 0 | 26.069 | 100 | 2.2197 | 2.0347 | 0.61248 | 0.46154 | 1.5732 | 70.8737
2009-06-05 | 22:55 | 0 | 20.068 | 0 | 0 | 0 | 51.731 | 44.715 | 27.056 | 26.166 | 23.325 | 24.624 | 15.03 | 0 | 0 | 56.987 | 53.979 | 47.238 | 22.841 | 0 | 0 | 53.269 | 34.828 | [5 empty] | 0 | 25.565 | 101 | 2.2197 | 2.0347 | 0.61248 | 0.46154 | 1.5732 | 70.8737
2009-06-05 | 22:56 | 0 | 20.036 | 0 | 0 | 0 | 51.106 | 44.524 | 27.074 | 26.159 | 23.219 | 24.568 | 14.875 | 0 | 0 | 56.935 | 53.972 | 47.161 | 22.785 | 0 | 0 | 53.307 | 34.797 | [5 empty] | 0 | 24.947 | 102 | 2.2648 | 2.0776 | 0.61431 | 0.46154 | 1.6161 | 71.3556
2009-06-05 | 22:57 | 0 | 20.061 | 0 | 0 | 0 | 44.984 | 44.032 | 26.593 | 26.304 | 23.413 | 24.497 | 14.9 | 0 | 0 | 56.935 | 53.949 | 47.161 | 22.761 | 0 | 0 | 53.26 | 34.751 | [5 empty] | 0 | 18.68 | 103 | 2.2575 | 2.0707 | 0.61402 | 0.46154 | 1.6091 | 71.2792
2009-06-05 | 22:58 | 0 | 20.036 | 0 | 1 | 0 | 43.444 | 43.563 | 26.448 | 26.304 | 29.435 | 24.543 | 14.875 | 0 | 0 | 56.912 | 53.949 | 47.185 | 22.834 | 0 | 0 | 53.26 | 34.797 | [5 empty] | 0 | 24.029 | 104 | 2.2724 | 2.0848 | 0.61462 | 0.46154 | 1.6233 | 71.4346
2009-06-05 | 22:59 | 0 | 20.036 | 0 | 0 | 0 | 41.377 | 45.145 | 26.448 | 26.304 | 31.338 | 24.521 | 14.824 | 0 | 0 | 56.935 | 53.949 | 47.208 | 22.81 | 0 | 0 | 53.26 | 34.773 | [5 empty] | 0 | 26.029 | 105 | 2.2363 | 2.0505 | 0.61316 | 0.46154 | 1.5889 | 71.0532
2009-06-05 | 23:00 | 0 | 20.061 | 0 | 0 | 0 | 50.188 | 45.854 | 26.399 | 26.159 | 25.845 | 24.472 | 14.849 | 1 | 0 | 56.912 | 53.925 | 47.208 | 22.81 | 0 | 0 | 53.26 | 34.773 | [5 empty] | 0 | 25.25 | 106 | 2.2144 | 2.0297 | 0.61227 | 0.46154 | 1.5682 | 70.8164
2009-06-05 | 23:01 | 0 | 20.011 | 0 | 0 | 0 | 52.114 | 45.625 | 26.326 | 26.085 | 25.627 | 24.448 | 14.973 | 0 | 0 | 56.823 | 53.902 | 47.115 | 22.761 | 0 | 0 | 53.192 | 34.725 | [5 empty] | 0 | 24.587 | 107 | 2.1932 | 2.0095 | 0.61141 | 0.46154 | 1.548 | 70.5815
2009-06-05 | 23:02 | 0 | 20.011 | 0 | 0 | 0 | 51.311 | 45.418 | 26.375 | 26.061 | 25.7 | 24.423 | 15.048 | 0 | 0 | 56.889 | 53.879 | 47.091 | 22.736 | 0 | 0 | 53.192 | 34.749 | [5 empty] | 0 | 24.015 | 108 | 2.1859 | 2.0026 | 0.61112 | 0.46154 | 1.541 | 70.5
2009-06-05 | 23:03 | 0 | 20.011 | 0 | 0 | 0 | 50.623 | 45.236 | 26.399 | 26.036 | 24.592 | 24.423 | 15.121 | 0 | 0 | 56.866 | 53.855 | 47.138 | 22.761 | 0 | 0 | 53.192 | 34.749 | [5 empty] | 0 | 23.487 | 109 | 2.1573 | 1.9755 | 0.60996 | 0.46154 | 1.5139 | 70.1752
2009-06-05 | 23:04 | 0 | 20.011 | 0 | 0 | 0 | 50.051 | 45.075 | 26.421 | 26.036 | 24.327 | 24.423 | 15.146 | 0 | 0 | 56.843 | 53.855 | 47.138 | 22.736 | 0 | 0 | 53.169 | 34.749 | [5 empty] | 0 | 22.958 | 110 | 2.1719 | 1.9893 | 0.61055 | 0.46154 | 1.5278 | 70.342
2009-06-05 | 23:05 | 0 | 20.011 | 0 | 0 | 0 | 49.523 | 44.937 | 26.47 | 26.036 | 24.882 | 24.398 | 15.244 | 0 | 0 | 56.843 | 53.834 | 47.138 | 22.712 | 0 | 0 | 53.169 | 34.725 | [5 empty] | 0 | 22.523 | 111 | 2.1786 | 1.9957 | 0.61082 | 0.46154 | 1.5341 | 70.4179
2009-06-05 | 23:06 | 0 | 20.043 | 0 | 0 | 0 | 49.019 | 44.753 | 26.519 | 26.061 | 24.063 | 24.423 | 15.194 | 0 | 0 | 56.843 | 53.834 | 47.138 | 22.761 | 0 | 0 | 53.169 | 34.725 | [5 empty] | 0 | 22.017 | 112 | 2.1501 | 1.9685 | 0.60966 | 0.46154 | 1.507 | 70.0909
2009-06-05 | 23:07 | 0 | 20.011 | 0 | 0 | 0 | 48.559 | 44.547 | 26.591 | 26.036 | 24.109 | 24.398 | 15.171 | 0 | 0 | 56.823 | 53.834 | 47.115 | 22.761 | 0 | 0 | 53.146 | 34.703 | [5 empty] | 0 | 21.627 | 113 | 2.1719 | 1.9893 | 0.61055 | 0.46154 | 1.5278 | 70.342
2009-06-05 | 23:08 | 0 | 20.011 | 0 | 0 | 0 | 48.102 | 44.408 | 26.615 | 26.085 | 23.844 | 24.398 | 15.269 | 0 | 0 | 56.823 | 53.855 | 47.091 | 22.761 | 0 | 0 | 53.169 | 34.679 | [5 empty] | 0 | 21.263 | 114 | 2.1786 | 1.9957 | 0.61082 | 0.46154 | 1.5341 | 70.4179
2009-06-05 | 23:09 | 0 | 20.011 | 0 | 0 | 0 | 47.712 | 44.219 | 26.735 | 26.085 | 23.798 | 24.352 | 15.194 | 0 | 0 | 56.8 | 53.834 | 47.091 | 22.761 | 0 | 0 | 53.122 | 34.725 | [5 empty] | 0 | 20.848 | 115 | 2.2004 | 2.0164 | 0.61171 | 0.46154 | 1.5549 | 70.6625
2009-06-05 | 23:10 | 0 | 20.036 | 0 | 0 | 0 | 47.299 | 44.078 | 26.76 | 26.036 | 23.388 | 24.352 | 15.171 | 0 | 0 | 56.8 | 53.834 | 47.091 | 22.736 | 0 | 0 | 53.122 | 34.725 | [5 empty] | 0 | 20.479 | 116 | 2.2004 | 2.0164 | 0.61171 | 0.46154 | 1.5549 | 70.6625
2009-06-05 | 23:11 | 0 | 20.011 | 0 | 0 | 0 | 46.909 | 43.843 | 26.831 | 26.061 | 23.17 | 24.352 | 15.096 | 1 | 0 | 56.8 | 53.811 | 47.091 | 22.761 | 0 | 0 | 53.146 | 34.703 | [5 empty] | 0 | 20.136 | 117 | 2.2144 | 2.0297 | 0.61227 | 0.46154 | 1.5682 | 70.8164
2009-06-05 | 23:12 | 0 | 20.011 | 0 | 0 | 0 | 46.564 | 43.726 | 26.855 | 26.085 | 23.989 | 24.352 | 15.096 | 0 | 0 | 56.754 | 53.787 | 47.07 | 22.712 | 0 | 0 | 53.169 | 34.679 | [5 empty] | 0 | 19.772 | 118 | 2.2438 | 2.0577 | 0.61346 | 0.46154 | 1.5961 | 71.1341
2009-06-05 | 23:13 | 0 | 20.011 | 0 | 0 | 0 | 46.197 | 43.561 | 26.904 | 26.061 | 23.364 | 24.303 | 15.048 | 0 | 0 | 56.777 | 53.787 | 47.115 | 22.736 | 0 | 0 | 53.122 | 34.608 | [5 empty] | 0 | 19.403 | 119 | 2.2575 | 2.0707 | 0.61402 | 0.46154 | 1.6091 | 71.2792
2009-06-05 | 23:14 | 0 | 20.011 | 0 | 0 | 0 | 45.808 | 43.35 | 26.976 | 26.036 | 23.099 | 24.327 | 14.947 | 0 | 0 | 56.754 | 53.764 | 47.091 | 22.761 | 0 | 0 | 53.099 | 34.656 | [5 empty] | 0 | 20.293 | 120 | 2.2738 | 2.0862 | 0.61468 | 0.46154 | 1.6246 | 71.4497
2009-06-05 | 23:15 | 0 | 20.036 | 0 | 0 | 0 | 45.488 | 43.185 | 26.953 | 26.085 | 23.244 | 24.303 | 14.9 | 0 | 0 | 56.777 | 53.764 | 47.047 | 22.785 | 0 | 0 | 53.076 | 34.656 | [5 empty] | 0 | 20.432 | 121 | 2.3029 | 2.1139 | 0.61586 | 0.46154 | 1.6523 | 71.7482
2009-06-05 | 23:16 | 0 | 20.031 | 0 | 1 | 0 | 46.398 | 42.099 | 26.586 | 26.105 | 23.479 | 24.224 | 14.844 | 0 | 0 | 56.727 | 53.736 | 47.087 | 22.707 | 0 | 0 | 53.048 | 34.627 | [5 empty] | 0 | 19.975 | 122 | 2.3029 | 2.1139 | 0.61586 | 0.46154 | 1.6523 | 71.7482
2009-06-05 | 23:17 | 0 | 20.006 | 0 | 0 | 0 | 46.559 | 41.817 | 26.657 | 26.127 | 22.78 | 24.2 | 14.744 | 0 | 0 | 56.704 | 53.736 | 47.063 | 22.731 | 0 | 0 | 53.048 | 34.603 | [5 empty] | 0 | 19.559 | 123 | 2.3227 | 2.1327 | 0.61666 | 0.46154 | 1.6711 | 71.9469
2009-06-05 | 23:18 | 0 | 19.98 | 0 | 0 | 0 | 46.102 | 41.724 | 26.657 | 26.127 | 23.575 | 24.224 | 14.744 | 0 | 0 | 56.704 | 53.713 | 46.996 | 22.731 | 0 | 0 | 53.048 | 34.627 | [5 empty] | 0 | 19.146 | 124 | 2.3227 | 2.1327 | 0.61666 | 0.46154 | 1.6711 | 71.9469
2009-06-05 | 23:19 | 0 | 20.011 | 0 | 0 | 0 | 45.693 | 41.635 | 26.686 | 26.134 | 23.121 | 24.254 | 14.676 | 0 | 0 | 56.709 | 53.741 | 47.024 | 22.712 | 0 | 0 | 53.076 | 34.656 | [5 empty] | 0 | 18.782 | 125 | 2.3886 | 2.1952 | 0.61933 | 0.46154 | 1.7337 | 72.5835
2009-06-05 | 23:20 | 0 | 20.011 | 0 | 0 | 0 | 45.28 | 41.494 | 26.686 | 26.134 | 23.17 | 24.229 | 14.676 | 0 | 0 | 56.709 | 53.764 | 47.047 | 22.761 | 0 | 0 | 53.076 | 34.656 | [5 empty] | 0 | 18.416 | 126 | 2.3886 | 2.1952 | 0.61933 | 0.46154 | 1.7337 | 72.5835
2009-06-05 | 23:21 | 0 | 19.955 | 0 | 0 | 0 | 44.86 | 41.32 | 26.657 | 26.078 | 23.141 | 24.175 | 14.45 | 0 | 0 | 56.631 | 53.661 | 46.968 | 22.682 | 0 | 0 | 52.975 | 34.601 | [5 empty] | 0 | 18.037 | 127 | 2.3725 | 2.18 | 0.61868 | 0.46154 | 1.7185 | 72.4319
2009-06-05 | 23:22 | 0 | 19.93 | 0 | 0 | 0 | 44.47 | 41.226 | 26.608 | 26.054 | 22.922 | 24.175 | 14.45 | 0 | 0 | 56.631 | 53.661 | 46.944 | 22.707 | 0 | 0 | 52.999 | 34.624 | [5 empty] | 0 | 17.732 | 128 | 2.3527 | 2.1612 | 0.61788 | 0.46154 | 1.6997 | 72.2414
2009-06-05 | 23:23 | 0 | 19.985 | 0 | 0 | 0 | 44.145 | 41.114 | 26.711 | 26.108 | 22.64 | 24.134 | 14.505 | 0 | 0 | 56.658 | 53.668 | 46.996 | 22.736 | 0 | 0 | 53.003 | 34.677 | [5 empty] | 19.985 | 15.878 | 129 | 2.3725 | 2.18 | 0.61868 | 0.46154 | 1.7185 | 72.4319
2009-06-05 | 23:24 | 0 | 19.955 | 0 | 0 | 0 | 43.764 | 40.944 | 26.706 | 26.032 | 23.31 | 24.104 | 14.573 | 0 | 0 | 56.631 | 53.64 | 46.991 | 22.682 | 0 | 0 | 52.999 | 34.648 | [5 empty] | 0 | 24.56 | 0 | 2.4319 | 2.2365 | 0.62109 | 0.46154 | 1.7749 | 72.9845
2009-06-05 | 23:25 | 1 | 19.985 | 0 | 0 | 1 | 41.961 | 40.973 | 26.735 | 26.083 | 31.335 | 24.134 | 14.505 | 0 | 0 | 56.658 | 53.668 | 47.019 | 22.712 | 0 | 0 | 53.003 | 34.677 | [5 empty] | 0 | 30.085 | 1 | 2.4523 | 2.2559 | 1.8747 | 1.7143 | 0.54157 | 22.084
2009-06-05 | 23:26 | 0 | 19.93 | 0 | 1 | 0 | 50.567 | 39.722 | 27.5 | 26.007 | 26.608 | 24.104 | 14.301 | 0 | 0 | 56.61 | 53.617 | 46.944 | 22.707 | 0 | 0 | 52.975 | 34.624 | [5 empty] | 0 | 29.584 | 2 | 2.4538 | 2.2572 | 1.8747 | 1.7143 | 0.54296 | 22.1273
2009-06-05 | 23:27 | 0 | 19.985 | 0 | 1 | 0 | 56.121 | 39.54 | 27.77 | 26.036 | 24.18 | 24.085 | 14.231 | 0 | 0 | 56.638 | 53.645 | 46.996 | 22.687 | 0 | 0 | 52.957 | 34.653 | [5 empty] | 0 | 22.495 | 3 | 2.4611 | 2.2642 | 1.875 | 1.7143 | 0.54988 | 22.343
2009-06-05 | 23:28 | 0 | 19.93 | 0 | 0 | 0 | 55.566 | 39.559 | 27.716 | 25.982 | 23.02 | 24.08 | 14.226 | 0 | 0 | 56.565 | 53.617 | 46.9 | 22.707 | 0 | 0 | 52.952 | 34.624 | [5 empty] | 0 | 28.492 | 4 | 2.4305 | 2.2351 | 1.8738 | 1.7143 | 0.52081 | 21.4283
2009-06-05 | 23:29 | 0 | 19.955 | 0 | 0 | 0 | 48.573 | 40.028 | 27.667 | 26.078 | 30.342 | 24.055 | 14.201 | 0 | 0 | 56.565 | 53.594 | 46.944 | 22.707 | 0 | 0 | 52.952 | 34.601 | [5 empty] | 0 | 22.174 | 5 | 2.4392 | 2.2434 | 1.8741 | 1.7143 | 0.52912 | 21.692
2009-06-05 | 23:30 | 0 | 19.93 | 0 | 2 | 0 | 55.083 | 41.602 | 27.235 | 26.591 | 24.663 | 24.085 | 14.306 | 0 | 0 | 56.592 | 53.622 | 46.928 | 22.736 | 0 | 0 | 53.003 | 34.629 | [5 empty] | 0 | 24.777 | 6 | 2.4678 | 2.2705 | 1.8753 | 1.7143 | 0.55624 | 22.5404
2009-06-05 | 23:31 | 0 | 19.955 | 0 | 0 | 0 | 49.145 | 45.892 | 26.752 | 26.971 | 29.209 | 24.031 | 14.276 | 0 | 0 | 56.542 | 53.594 | 46.923 | 22.682 | 0 | 0 | 52.929 | 34.577 | [5 empty] | 0 | 24.033 | 7 | 2.4319 | 2.2365 | 1.8738 | 1.7143 | 0.5222 | 21.4724
2009-06-05 | 23:32 | 0 | 19.98 | 1 | 1 | 0 | 51.988 | 48.345 | 26.054 | 27.211 | 27.765 | 24.006 | 14.178 | 1 | 0 | 56.565 | 53.594 | 46.923 | 22.658 | 0 | 0 | 52.905 | 34.577 | [5 empty] | 0 | 19.173 | 8 | 2.4561 | 2.2595 | 1.8748 | 1.7143 | 0.54517 | 22.1965
2009-06-05 | 23:33 | 0 | 19.955 | 0 | 1 | 0 | 51.05 | 51.003 | 25.548 | 27.017 | 25.213 | 24.08 | 14.301 | 0 | 0 | 56.565 | 53.57 | 46.877 | 22.682 | 0 | 0 | 52.905 | 34.553 | [5 empty] | 0 | 25.118 | 9 | 2.4678 | 2.2705 | 1.8753 | 1.7143 | 0.55624 | 22.5404
2009-06-05 | 23:34 | 0 | 19.875 | 0 | 1 | 0 | 45.724 | 48.772 | 25.252 | 26.551 | 30.6 | 24.048 | 14.218 | 1 | 0 | 56.512 | 53.587 | 46.823 | 22.675 | 0 | 0 | 52.875 | 34.546 | [5 empty] | 19.955 | 17.256 | 10 | 2.4823 | 2.2844 | 1.8759 | 1.7143 | 0.57008 | 22.9657
2009-06-05 | 23:35 | 0 | 19.93 | 0 | 1 | 0 | 50.956 | 51.369 | 25.188 | 25.838 | 24.754 | 24.129 | 14.178 | 0 | 0 | 56.542 | 53.594 | 46.9 | 22.707 | 0 | 0 | 52.861 | 34.601 | [5 empty] | 0 | 26.733 | 11 | 2.4896 | 2.2913 | 1.8762 | 1.7143 | 0.577 | 23.1765
2009-06-05 | 23:36 | 1 | 19.955 | 0 | 1 | 0 | 42.755 | 49.696 | 25.188 | 25.499 | 30.921 | 24.104 | 14.128 | 1 | 0 | 56.542 | 53.594 | 46.877 | 22.707 | 0 | 0 | 52.905 | 34.553 | [5 empty] | 0 | 16.136 | 12 | 2.4823 | 2.2844 | 1.8759 | 1.7143 | 0.57008 | 22.9657
2009-06-05 | 23:37 | 0 | 19.955 | 0 | 2 | 0 | 51.897 | 50.109 | 25.235 | 25.164 | 24.994 | 24.151 | 14.103 | 1 | 0 | 56.588 | 53.594 | 46.877 | 22.707 | 0 | 0 | 52.882 | 34.553 | [5 empty] | 0 | 27.729 | 13 | 2.5065 | 2.3073 | 1.8769 | 1.7143 | 0.59306 | 23.6609
2009-06-05 | 23:38 | 0 | 19.93 | 0 | 1 | 0 | 41.179 | 48.711 | 25.259 | 25.043 | 30.318 | 24.151 | 14.128 | 0 | 0 | 56.61 | 53.57 | 46.853 | 22.707 | 0 | 0 | 52.882 | 34.601 | [5 empty] | 0 | 14.844 | 14 | 2.533 | 2.3325 | 1.8779 | 1.7143 | 0.61825 | 24.4077
2009-06-05 | 23:39 | 0 | 19.897 | 0 | 1 | 0 | 52.716 | 49.619 | 25.301 | 24.987 | 25.445 | 24.097 | 14.045 | 1 | 0 | 56.581 | 53.563 | 46.823 | 22.699 | 0 | 0 | 52.875 | 34.569 | [5 empty] | 0 | 26.471 | 15 | 2.503 | 2.304 | 1.8767 | 1.7143 | 0.58974 | 23.5612
2009-06-05 | 23:40 | 0 | 19.93 | 0 | 1 | 0 | 39.887 | 46.326 | 25.355 | 25.043 | 30.293 | 24.175 | 13.954 | 1 | 0 | 56.61 | 53.594 | 46.877 | 22.707 | 0 | 0 | 52.905 | 34.624 | [5 empty] | 0 | 14.21 | 16 | 2.5315 | 2.3311 | 1.8779 | 1.7143 | 0.61686 | 24.3671
2009-06-05 | 23:41 | 0 | 19.913 | 0 | 2 | 0 | 51.519 | 49.822 | 25.411 | 25.048 | 26.012 | 24.254 | 14.057 | 1 | 0 | 56.622 | 53.605 | 46.863 | 22.736 | 0 | 0 | 52.917 | 34.608 | [5 empty] | 0 | 25.41 | 17 | 2.524 | 2.324 | 1.8776 | 1.7143 | 0.60967 | 24.1551
2009-06-05 | 23:42 | 0 | 19.935 | 0 | 1 | 0 | 39.332 | 44.571 | 25.362 | 25.122 | 30.636 | 24.278 | 13.959 | 0 | 0 | 56.622 | 53.582 | 46.818 | 22.712 | 0 | 0 | 52.894 | 34.562 | [5 empty] | 19.913 | 14.608 | 18 | 2.503 | 2.304 | 1.8767 | 1.7143 | 0.58974 | 23.5612
2009-06-05 | 23:43 | 0 | 19.935 | 0 | 2 | 0 | 50.532 | 48.536 | 25.507 | 25.122 | 25.553 | 24.325 | 13.985 | 2 | 0 | 56.642 | 53.582 | 46.795 | 22.712 | 0 | 0 | 52.87 | 34.562 | [5 empty] | 0 | 24.762 | 19 | 2.5534 | 2.3519 | 1.8788 | 1.7143 | 0.63762 | 24.9717
2009-06-05 | 23:44 | 1 | 19.913 | 1 | 1 | 0 | 39.801 | 43.516 | 25.507 | 25.193 | 31.168 | 24.374 | 14.057 | 0 | 0 | 56.642 | 53.605 | 46.795 | 22.712 | 0 | 0 | 52.826 | 34.584 | [5 empty] | 0 | 15.382 | 20 | 2.5461 | 2.345 | 1.8785 | 1.7143 | 0.6307 | 24.7713
2009-06-05 | 23:45 | 0 | 19.913 | 0 | 2 | 0 | 50.004 | 47.85 | 25.531 | 25.242 | 25.796 | 24.398 | 13.884 | 1 | 0 | 56.642 | 53.605 | 46.795 | 22.712 | 0 | 0 | 52.826 | 34.584 | [5 empty] | 0 | 24.005 | 21 | 2.5461 | 2.345 | 1.8785 | 1.7143 | 0.6307 | 24.7713
2009-06-05 | 23:46 | 0 | 19.913 | 0 | 2 | 0 | 40.648 | 43.516 | 25.553 | 25.266 | 31.458 | 24.448 | 13.909 | 1 | 0 | 56.665 | 53.582 | 46.818 | 22.712 | 0 | 0 | 52.779 | 34.562 | [5 empty] | 0 | 15.802 | 22 | 2.5548 | 2.3533 | 1.8788 | 1.7143 | 0.63901 | 25.0117
2009-06-05 | 23:47 | 0 | 19.913 | 0 | 1 | 0 | 49.318 | 47.621 | 25.651 | 25.313 | 26.35 | 24.448 | 13.909 | 1 | 0 | 56.642 | 53.582 | 46.771 | 22.712 | 0 | 0 | 52.803 | 34.562 | [5 empty] | 0 | 25.1 | 23 | 2.5315 | 2.3311 | 1.8779 | 1.7143 | 0.61686 | 24.3671
2009-06-05 | 23:48 | 0 | 19.905 | 0 | 1 | 0 | 41.159 | 43.346 | 25.693 | 25.357 | 32.029 | 24.44 | 13.879 | 1 | 0 | 56.638 | 53.554 | 46.767 | 22.707 | 0 | 0 | 52.821 | 34.534 | [5 empty] | 19.913 | 14.673 | 24 | 2.5534 | 2.3519 | 1.8788 | 1.7143 | 0.63762 | 24.9717
2009-06-05 | 23:49 | 0 | 19.913 | 0 | 2 | 0 | 50.487 | 48.032 | 25.796 | 25.387 | 27.025 | 24.494 | 13.959 | 1 | 0 | 56.642 | 53.582 | 46.818 | 22.736 | 0 | 0 | 52.87 | 34.584 | [5 empty] | 0 | 28.85 | 25 | 2.5907 | 2.3873 | 1.8803 | 1.7143 | 0.67305 | 25.9801
2009-06-05 | 23:50 | 1 | 19.913 | 0 | 1 | 0 | 40.155 | 42.858 | 25.843 | 25.482 | 32.323 | 24.494 | 13.884 | 0 | 0 | 56.642 | 53.582 | 46.818 | 22.712 | 0 | 0 | 52.87 | 34.584 | [5 empty] | 0 | 19.078 | 26 | 2.5907 | 2.3873 | 1.8803 | 1.7143 | 0.67305 | 25.9801
2009-06-05 | 23:51 | 0 | 19.857 | 0 | 1 | 0 | 54.448 | 48.279 | 25.933 | 25.598 | 27.596 | 24.56 | 13.756 | 2 | 0 | 56.615 | 53.463 | 46.835 | 22.635 | 0 | 0 | 52.866 | 34.486 | [5 empty] | 0 | 27.633 | 27 | 2.5694 | 2.3671 | 1.8794 | 1.7143 | 0.65285 | 25.4086
2009-06-05 | 23:52 | 0 | 19.882 | 0 | 1 | 0 | 44.725 | 48.074 | 26.078 | 25.647 | 31.693 | 24.585 | 13.756 | 0 | 0 | 56.615 | 53.507 | 46.811 | 22.682 | 0 | 0 | 52.821 | 34.534 | [5 empty] | 0 | 27.854 | 28 | 2.5979 | 2.3943 | 1.8806 | 1.7143 | 0.67997 | 26.1736
2009-06-05 | 23:53 | 0 | 19.882 | 0 | 1 | 0 | 53.302 | 45.093 | 26.201 | 25.669 | 28.054 | 24.658 | 13.829 | 1 | 0 | 56.615 | 53.507 | 46.79 | 22.658 | 0 | 0 | 52.821 | 34.51 | [5 empty] | 0 | 19.572 | 29 | 2.6105 | 2.4062 | 1.8811 | 1.7143 | 0.69188 | 26.504
2009-06-05 | 23:54 | 0 | 19.857 | 0 | 0 | 0 | 53.692 | 50.597 | 26.321 | 25.838 | 25.647 | 24.754 | 13.731 | 1 | 0 | 56.594 | 53.507 | 46.79 | 22.682 | 0 | 0 | 52.842 | 34.486 | [5 empty] | 0 | 32.362 | 30 | 2.5834 | 2.3804 | 1.88 | 1.7143 | 0.66613 | 25.7854
2009-06-05 | 23:55 | 0 | 19.913 | 0 | 1 | 0 | 45.488 | 50.279 | 26.47 | 25.916 | 33.503 | 24.808 | 13.688 | 0 | 0 | 56.622 | 53.559 | 46.795 | 22.736 | 0 | 0 | 52.826 | 34.584 | [5 empty] | 0 | 32.559 | 31 | 2.6119 | 2.4075 | 1.8811 | 1.7143 | 0.69326 | 26.5423
2009-06-05 | 23:56 | 0 | 19.882 | 1 | 1 | 0 | 58.32 | 47.157 | 26.61 | 25.958 | 26.61 | 24.803 | 13.781 | 1 | 0 | 56.572 | 53.507 | 46.767 | 22.682 | 0 | 0 | 52.751 | 34.534 | [5 empty] | 0 | 23.207 | 32 | 2.634 | 2.4286 | 1.8817 | 1.7143 | 0.7143 | 27.1179
2009-06-05 | 23:57 | 0 | 19.882 | 0 | 0 | 0 | 58.566 | 48.578 | 26.706 | 26.007 | 25.573 | 24.828 | 13.683 | 0 | 0 | 56.594 | 53.507 | 46.811 | 22.682 | 0 | 0 | 52.775 | 34.579 | [5 empty] | 1269.5583 | 14.1701 | 33 | 1.6604 | 1.5031 | 1.882 | 1.7143 | -0.21117 | -12.7178
2009-06-05 | 23:58 | 0 | 19.905 | 0 | 0 | 0 | 57.4 | 48.9 | 26.706 | 26.056 | 30.73 | 24.803 | 13.633 | 1 | 0 | 56.572 | 53.463 | 46.767 | 22.658 | 0 | 0 | 52.775 | 34.555 | [5 empty] | 0 | 0 | 34 | 6.5964 | 6.195 | 1.8426 | 1.7143 | 4.4807 | 67.9267
2009-06-05 | 23:59 | 0 | 19.857 | 0 | 1 | 0 | 49.334 | 51.33 | 26.777 | 26.127 | 29.982 | 24.899 | 13.607 | 0 | 0 | 56.572 | 53.507 | 46.79 | 22.682 | 0 | 0 | 52.798 | 34.555 | [5 empty] | #REF! | #VALUE! | 0 | #VALUE! | #VALUE! | 2.0426 | 1.7143 | #VALUE! | #VALUE!
2009-06-05 | 1440 | 65 | 19.5317 | 0.81 | 2198 | 17 | 41.71 |  |  | 27.5399 | 23.9961 | 24.3048 | 16.9505 | 348 | 1 |  |  |  | 22.3817 | 2 | 0 |  |  | 12.157 | 0:12 | 23.454 | 12:59 | 11.297 | #REF!
|  | 1 | [29 empty] | #VALUE! | #VALUE! |  | 18 | #VALUE! | #VALUE!