## Therm118
Windmill Logger - THERMAL2.IMS
File opened at 00:00:01 Mon 15 Jun 2009
File closed at 00:00:01 Tue 16 Jun 2009
Date | Time | Boiler_Gas | Gas_MeterT | Boiler_Elec | Boiler_Flow | Boiler_Heat | Boiler_FlowT | Rads_In | Rads_Out | Boiler_Retur | Flue_Gas | Kitchen | Outside | Rain_Gauge | DHW_Coil_Hea | DHW_Coil_In | DHW_Cylinder | DHW_Coil_Out | DHW_Ambient | DHW_Flow | DHW_Heat | DHW_Out | DHW_In | OT min | t OT min | OT max | t OT max | T swing | Wtd._Meter_T | Delta T | Time Interval | T.H. Plus | W.H.L + | Total Heat | Water Ht. | Gain + | Gain + %
Days | Secs | cubic_feet | Celsius | kWh | litres | kWh | Celsius | Celsius | Celsius | Celsius | Celsius | Celsius | Celsius | events | kWh | Celsius | Celsius | Celsius | Celsius | litres | kWh | Celsius | Celsius | Celsius | hh:mm:ss | Celsius | hh:mm:ss | Kelvin | Celsius |  | Minutes | kW | kW | kW | kW | kW | %
06/15/09 | 0:00 | 0 | 22.655 | 0 | 0 | 0 | 39.413 | 34.572 | 24.891 | 25.11 | 15.108 | 24.482 | 15.33 | 0 | 0 | 55.771 | 55.449 | 43.831 | 25.784 | 0 | 0 | 54.992 | 34.314 | [5 empty] | 0 | 14.303 | 0 | 2.1323 | 1.9517 | 0.14741 | 0 | 1.9517 | 91.528
06/15/09 | 0:01 | 0 | 22.631 | 0 | 1 | 0 | 36.923 | 34.713 | 24.7 | 25.205 | 15.159 | 24.506 | 15.405 | 0 | 0 | 55.795 | 55.405 | 43.807 | 25.759 | 0 | 0 | 54.968 | 34.314 | [5 empty] | 0 | 11.718 | 1 | 2.1105 | 1.9309 | 0.54921 | 0.40268 | 1.5282 | 72.4112
06/15/09 | 0:02 | 0 | 22.662 | 0 | 0 | 0 | 35.639 | 34.251 | 24.467 | 25.213 | 15.214 | 24.514 | 15.488 | 0 | 0 | 55.846 | 55.435 | 43.886 | 25.791 | 0 | 0 | 54.999 | 34.345 | [5 empty] | 0 | 10.426 | 2 | 2.0863 | 1.9079 | 0.54823 | 0.40268 | 1.5052 | 72.1488
06/15/09 | 0:03 | 0 | 22.606 | 0 | 0 | 0 | 34.337 | 33.704 | 24.411 | 25.061 | 15.601 | 24.482 | 15.405 | 0 | 0 | 55.795 | 55.382 | 43.855 | 25.735 | 0 | 0 | 54.992 | 34.292 | [5 empty] | 0 | 9.276 | 3 | 2.1105 | 1.9309 | 0.54921 | 0.40268 | 1.5282 | 72.4112
06/15/09 | 0:04 | 0 | 22.662 | 0 | 0 | 0 | 33.218 | 33.476 | 24.492 | 24.997 | 25.816 | 24.514 | 15.438 | 0 | 0 | 55.846 | 55.435 | 43.91 | 25.767 | 0 | 0 | 54.999 | 34.345 | [5 empty] | 0 | 8.221 | 4 | 2.1009 | 1.9218 | 0.54882 | 0.40268 | 1.5191 | 72.3076
06/15/09 | 0:05 | 0 | 22.662 | 0 | 1 | 0 | 32.701 | 33.5 | 24.394 | 24.923 | 18.575 | 24.514 | 15.362 | 0 | 0 | 55.825 | 55.435 | 43.886 | 25.791 | 0 | 0 | 55.043 | 34.345 | [5 empty] | 0 | 7.778 | 5 | 2.123 | 1.9428 | 0.54971 | 0.40268 | 1.5401 | 72.5447
06/15/09 | 0:06 | 0 | 22.638 | 0 | 0 | 0 | 40.478 | 34.062 | 24.322 | 24.877 | 16.969 | 24.563 | 15.34 | 0 | 0 | 55.825 | 55.412 | 43.886 | 25.791 | 0 | 0 | 55.067 | 34.345 | [5 empty] | 0 | 15.601 | 6 | 2.1294 | 1.9489 | 0.54997 | 0.40268 | 1.5462 | 72.6124
06/15/09 | 0:07 | 0 | 22.662 | 0 | 0 | 0 | 50.641 | 34.885 | 24.298 | 24.781 | 16.179 | 24.492 | 15.191 | 0 | 0 | 55.825 | 55.389 | 43.886 | 25.791 | 0 | 0 | 55.043 | 34.369 | [5 empty] | 0 | 25.86 | 7 | 2.1728 | 1.9901 | 0.55173 | 0.40268 | 1.5874 | 73.0606
06/15/09 | 0:08 | 0 | 22.662 | 0 | 0 | 0 | 50.55 | 35.167 | 24.249 | 24.732 | 15.734 | 24.492 | 15.091 | 0 | 0 | 55.802 | 55.365 | 43.838 | 25.767 | 0 | 0 | 55.043 | 34.345 | [5 empty] | 0 | 25.818 | 8 | 2.2019 | 2.0178 | 0.55291 | 0.40268 | 1.6151 | 73.3515
06/15/09 | 0:09 | 0 | 22.631 | 0 | 0 | 0 | 49.488 | 35.215 | 24.372 | 24.803 | 15.611 | 24.492 | 15.068 | 0 | 0 | 55.778 | 55.412 | 43.838 | 25.816 | 0 | 0 | 55.022 | 34.345 | [5 empty] | 0 | 24.685 | 9 | 2.2086 | 2.0242 | 0.55318 | 0.40268 | 1.6215 | 73.4173
06/15/09 | 0:10 | 0 | 22.606 | 0 | 0 | 0 | 48.618 | 35.112 | 24.34 | 24.82 | 15.478 | 24.46 | 15.108 | 0 | 0 | 55.795 | 55.335 | 43.855 | 25.759 | 0 | 0 | 54.968 | 34.314 | [5 empty] | 0 | 23.798 | 10 | 2.197 | 2.0131 | 0.55271 | 0.40268 | 1.6104 | 73.3026
06/15/09 | 0:11 | 0 | 22.655 | 0 | 0 | 0 | 47.859 | 35.043 | 24.435 | 24.82 | 15.455 | 24.435 | 15.058 | 0 | 0 | 55.771 | 55.335 | 43.831 | 25.759 | 0 | 0 | 54.945 | 34.337 | [5 empty] | 0 | 23.039 | 11 | 2.2115 | 2.0269 | 0.5533 | 0.40268 | 1.6243 | 73.4458
06/15/09 | 0:12 | 0 | 22.655 | 0 | 0 | 0 | 47.241 | 34.95 | 24.506 | 24.845 | 15.307 | 24.482 | 15.058 | 0 | 0 | 55.748 | 55.358 | 43.831 | 25.735 | 0 | 0 | 54.945 | 34.337 | [5 empty] | 0 | 22.396 | 12 | 2.2115 | 2.0269 | 0.5533 | 0.40268 | 1.6243 | 73.4458
06/15/09 | 0:13 | 0 | 22.631 | 0 | 0 | 0 | 46.669 | 34.878 | 24.604 | 24.82 | 15.159 | 24.46 | 14.96 | 0 | 0 | 55.748 | 55.312 | 43.831 | 25.735 | 0 | 0 | 54.945 | 34.361 | [5 empty] | 0 | 21.849 | 13 | 2.24 | 2.0541 | 0.55446 | 0.40268 | 1.6514 | 73.7211
06/15/09 | 0:14 | 0 | 22.631 | 0 | 0 | 0 | 46.141 | 34.785 | 24.725 | 24.845 | 15.206 | 24.482 | 14.96 | 0 | 0 | 55.748 | 55.358 | 43.807 | 25.759 | 0 | 0 | 54.945 | 34.337 | [5 empty] | 0 | 21.296 | 14 | 2.24 | 2.0541 | 0.55446 | 0.40268 | 1.6514 | 73.7211
06/15/09 | 0:15 | 0 | 22.648 | 0 | 0 | 0 | 45.675 | 34.778 | 24.837 | 24.886 | 15.126 | 24.477 | 14.927 | 0 | 0 | 55.764 | 55.328 | 43.824 | 25.777 | 0 | 0 | 54.915 | 34.378 | [5 empty] | 0 | 20.789 | 15 | 2.2497 | 2.0632 | 0.55485 | 0.40268 | 1.6605 | 73.8122
06/15/09 | 0:16 | 0 | 22.672 | 0 | 0 | 0 | 45.217 | 34.66 | 24.908 | 24.908 | 14.905 | 24.477 | 14.88 | 0 | 0 | 55.788 | 55.351 | 43.896 | 25.777 | 0 | 0 | 54.915 | 34.402 | [5 empty] | 0 | 20.309 | 16 | 2.2633 | 2.0762 | 0.5554 | 0.40268 | 1.6735 | 73.9407
06/15/09 | 0:17 | 0 | 22.672 | 0 | 0 | 0 | 44.827 | 34.567 | 25.031 | 24.958 | 14.905 | 24.548 | 14.927 | 0 | 0 | 55.764 | 55.351 | 43.896 | 25.777 | 0 | 0 | 54.961 | 34.402 | [5 empty] | 0 | 19.869 | 17 | 2.2497 | 2.0632 | 0.55485 | 0.40268 | 1.6605 | 73.8122
06/15/09 | 0:18 | 0 | 22.648 | 0 | 0 | 0 | 41.944 | 35.294 | 24.788 | 25.102 | 14.829 | 24.499 | 14.927 | 0 | 0 | 55.764 | 55.351 | 43.872 | 25.777 | 0 | 0 | 54.985 | 34.402 | [5 empty] | 0 | 16.842 | 18 | 2.2497 | 2.0632 | 0.55485 | 0.40268 | 1.6605 | 73.8122
06/15/09 | 0:19 | 0 | 22.648 | 0 | 1 | 0 | 40.7 | 35.67 | 24.499 | 25.151 | 14.804 | 24.499 | 14.927 | 0 | 0 | 55.764 | 55.328 | 43.896 | 25.752 | 0 | 0 | 54.961 | 34.402 | [5 empty] | 0 | 15.549 | 19 | 2.2497 | 2.0632 | 0.55485 | 0.40268 | 1.6605 | 73.8122
06/15/09 | 0:20 | 0 | 22.648 | 0 | 0 | 0 | 43.121 | 35.811 | 24.452 | 25.102 | 14.804 | 24.477 | 14.88 | 0 | 0 | 55.788 | 55.305 | 43.92 | 25.752 | 0 | 0 | 54.961 | 34.378 | [5 empty] | 0 | 18.019 | 20 | 2.2633 | 2.0762 | 0.5554 | 0.40268 | 1.6735 | 73.9407
06/15/09 | 0:21 | 0 | 22.616 | 0 | 0 | 0 | 43.583 | 35.71 | 24.445 | 25.07 | 14.771 | 24.445 | 14.872 | 0 | 0 | 55.734 | 55.298 | 43.841 | 25.745 | 0 | 0 | 54.908 | 34.371 | [5 empty] | 0 | 18.513 | 21 | 2.2657 | 2.0784 | 0.55549 | 0.40268 | 1.6757 | 73.9624
06/15/09 | 0:22 | 0 | 22.616 | 0 | 0 | 0 | 43.324 | 35.663 | 24.492 | 25.046 | 14.746 | 24.445 | 14.872 | 0 | 0 | 55.711 | 55.274 | 43.889 | 25.696 | 0 | 0 | 54.863 | 34.371 | [5 empty] | 0 | 18.278 | 22 | 2.2657 | 2.0784 | 0.55549 | 0.40268 | 1.6757 | 73.9624
06/15/09 | 0:23 | 0 | 22.672 | 0 | 0 | 0 | 43.001 | 35.648 | 24.644 | 25.078 | 14.829 | 24.499 | 14.927 | 0 | 0 | 55.741 | 55.305 | 43.896 | 25.752 | 0 | 0 | 54.915 | 34.402 | [5 empty] | 0 | 17.923 | 23 | 2.2497 | 2.0632 | 0.55485 | 0.40268 | 1.6605 | 73.8122
06/15/09 | 0:24 | 0 | 22.64 | 0 | 0 | 0 | 42.619 | 35.593 | 24.661 | 25.046 | 14.673 | 24.445 | 14.822 | 0 | 0 | 55.734 | 55.253 | 43.889 | 25.72 | 0 | 0 | 54.884 | 34.371 | [5 empty] | 0 | 17.573 | 24 | 2.2802 | 2.0923 | 0.55608 | 0.40268 | 1.6896 | 74.0971
06/15/09 | 0:25 | 0 | 22.616 | 0 | 0 | 0 | 42.243 | 35.476 | 24.734 | 25.119 | 14.598 | 24.445 | 14.797 | 0 | 0 | 55.711 | 55.253 | 43.841 | 25.745 | 0 | 0 | 54.908 | 34.371 | [5 empty] | 0 | 17.124 | 25 | 2.2875 | 2.0992 | 0.55638 | 0.40268 | 1.6965 | 74.1637
06/15/09 | 0:26 | 0 | 22.64 | 0 | 0 | 0 | 41.937 | 35.404 | 24.806 | 25.046 | 14.525 | 24.445 | 14.746 | 0 | 0 | 55.711 | 55.253 | 43.889 | 25.72 | 0 | 0 | 54.884 | 34.371 | [5 empty] | 0 | 16.891 | 26 | 2.3024 | 2.1133 | 0.55698 | 0.40268 | 1.7106 | 74.2985
06/15/09 | 0:27 | 0 | 22.64 | 0 | 0 | 0 | 41.609 | 35.335 | 24.926 | 25.07 | 14.5 | 24.445 | 14.699 | 0 | 0 | 55.687 | 55.253 | 43.841 | 25.72 | 0 | 0 | 54.863 | 34.347 | [5 empty] | 0 | 16.539 | 27 | 2.3161 | 2.1263 | 0.55754 | 0.40268 | 1.7236 | 74.4212
06/15/09 | 0:28 | 0 | 22.616 | 0 | 0 | 0 | 41.303 | 35.287 | 24.975 | 25.119 | 14.5 | 24.492 | 14.673 | 0 | 0 | 55.687 | 55.253 | 43.841 | 25.72 | 0 | 0 | 54.84 | 34.347 | [5 empty] | 0 | 16.184 | 28 | 2.3236 | 2.1335 | 0.55784 | 0.40268 | 1.7308 | 74.4884
06/15/09 | 0:29 | 0 | 22.64 | 0 | 0 | 0 | 40.951 | 35.194 | 25.021 | 25.095 | 14.575 | 24.467 | 14.648 | 0 | 0 | 55.664 | 55.23 | 43.865 | 25.745 | 0 | 0 | 54.84 | 34.347 | [5 empty] | 0 | 15.856 | 29 | 2.3309 | 2.1404 | 0.55814 | 0.40268 | 1.7377 | 74.5526
06/15/09 | 0:30 | 0 | 22.567 | 0 | 0 | 0 | 40.693 | 35.146 | 25.119 | 25.144 | 14.475 | 24.467 | 14.648 | 0 | 0 | 55.664 | 55.207 | 43.889 | 25.72 | 0 | 0 | 54.884 | 34.371 | [5 empty] | 0 | 15.549 | 30 | 2.3309 | 2.1404 | 0.55814 | 0.40268 | 1.7377 | 74.5526
06/15/09 | 0:31 | 0 | 22.591 | 0 | 0 | 0 | 38.342 | 35.38 | 24.95 | 25.24 | 14.55 | 24.492 | 14.673 | 0 | 0 | 55.687 | 55.23 | 43.889 | 25.72 | 0 | 0 | 54.863 | 34.395 | [5 empty] | 0 | 13.102 | 31 | 2.3236 | 2.1335 | 0.55784 | 0.40268 | 1.7308 | 74.4884
06/15/09 | 0:32 | 0 | 22.616 | 0 | 0 | 0 | 36.062 | 34.912 | 24.734 | 25.215 | 14.525 | 24.421 | 14.648 | 0 | 0 | 55.664 | 55.23 | 43.841 | 25.674 | 0 | 0 | 54.908 | 34.395 | [5 empty] | 0 | 10.847 | 32 | 2.3309 | 2.1404 | 0.55814 | 0.40268 | 1.7377 | 74.5526
06/15/09 | 0:33 | 0 | 22.591 | 0 | 1 | 0 | 34.653 | 34.323 | 24.685 | 25.144 | 14.525 | 24.511 | 14.716 | 0 | 0 | 55.659 | 55.179 | 43.86 | 25.691 | 0 | 0 | 54.903 | 34.342 | [5 empty] | 0 | 9.509 | 33 | 2.3111 | 2.1216 | 0.55734 | 0.40268 | 1.7189 | 74.377
06/15/09 | 0:34 | 0 | 22.64 | 0 | 0 | 0 | 33.338 | 33.83 | 24.781 | 25.07 | 25.72 | 24.565 | 14.771 | 0 | 0 | 55.687 | 55.207 | 43.889 | 25.745 | 0 | 0 | 54.863 | 34.416 | [5 empty] | 0 | 8.268 | 34 | 2.2951 | 2.1064 | 0.55669 | 0.40268 | 1.7037 | 74.2327
06/15/09 | 0:35 | 0 | 22.628 | 0 | 0 | 0 | 32.713 | 33.512 | 24.72 | 24.987 | 17.994 | 24.553 | 14.784 | 0 | 0 | 55.676 | 55.193 | 43.829 | 25.708 | 0 | 0 | 54.873 | 34.404 | [5 empty] | 0 | 7.726 | 35 | 2.2913 | 2.1028 | 0.55653 | 0.40268 | 1.7001 | 74.1983
06/15/09 | 0:36 | 0 | 22.594 | 0 | 0 | 0 | 39.939 | 33.737 | 24.59 | 24.904 | 15.961 | 24.565 | 14.749 | 0 | 0 | 55.62 | 55.137 | 43.817 | 25.698 | 0 | 0 | 54.817 | 34.347 | [5 empty] | 0 | 15.035 | 36 | 2.3015 | 2.1125 | 0.55695 | 0.40268 | 1.7098 | 74.2906
06/15/09 | 0:37 | 0 | 22.604 | 0 | 1 | 0 | 50.952 | 34.428 | 24.528 | 24.913 | 15.352 | 24.624 | 14.736 | 0 | 0 | 55.629 | 55.193 | 43.898 | 25.708 | 0 | 0 | 54.826 | 34.335 | [5 empty] | 0 | 26.039 | 37 | 2.3053 | 2.1161 | 0.5571 | 0.40268 | 1.7134 | 74.3247
06/15/09 | 0:38 | 0 | 22.594 | 0 | 0 | 0 | 51.881 | 34.866 | 24.47 | 24.855 | 15.02 | 24.59 | 14.724 | 0 | 0 | 55.596 | 55.116 | 43.817 | 25.674 | 0 | 0 | 54.77 | 34.302 | [5 empty] | 0 | 27.026 | 38 | 2.3088 | 2.1194 | 0.55724 | 0.40268 | 1.7167 | 74.3561
06/15/09 | 0:39 | 0 | 22.594 | 0 | 0 | 0 | 50.781 | 34.866 | 24.543 | 24.855 | 14.922 | 24.639 | 14.774 | 0 | 0 | 55.573 | 55.116 | 43.795 | 25.674 | 0 | 0 | 54.77 | 34.302 | [5 empty] | 0 | 25.926 | 39 | 2.2942 | 2.1056 | 0.55665 | 0.40268 | 1.7029 | 74.2247
06/15/09 | 0:40 | 0 | 22.628 | 0 | 0 | 0 | 49.873 | 34.852 | 24.6 | 24.913 | 14.834 | 24.72 | 14.834 | 0 | 0 | 55.629 | 55.148 | 43.85 | 25.732 | 0 | 0 | 54.826 | 34.335 | [5 empty] | 0 | 24.96 | 40 | 2.2767 | 2.0889 | 0.55594 | 0.40268 | 1.6863 | 74.0649
06/15/09 | 0:41 | 0 | 22.569 | 0 | 0 | 0 | 49.017 | 34.77 | 24.59 | 24.928 | 14.774 | 24.71 | 14.824 | 0 | 0 | 55.573 | 55.116 | 43.795 | 25.674 | 0 | 0 | 54.793 | 34.302 | [5 empty] | 0 | 24.089 | 41 | 2.2797 | 2.0917 | 0.55606 | 0.40268 | 1.689 | 74.0917
06/15/09 | 0:42 | 0 | 22.569 | 0 | 0 | 0 | 48.373 | 34.677 | 24.685 | 24.928 | 14.724 | 24.734 | 14.872 | 0 | 0 | 55.573 | 55.116 | 43.817 | 25.674 | 0 | 0 | 54.77 | 34.325 | [5 empty] | 0 | 23.445 | 42 | 2.2657 | 2.0784 | 0.55549 | 0.40268 | 1.6757 | 73.9624
06/15/09 | 0:43 | 0 | 22.569 | 0 | 0 | 0 | 47.801 | 34.605 | 24.808 | 24.953 | 14.724 | 24.734 | 14.922 | 0 | 0 | 55.573 | 55.092 | 43.817 | 25.674 | 0 | 0 | 54.747 | 34.325 | [5 empty] | 0 | 22.848 | 43 | 2.2511 | 2.0646 | 0.5549 | 0.40268 | 1.6619 | 73.8259
06/15/09 | 0:44 | 0 | 22.594 | 0 | 0 | 0 | 47.25 | 34.512 | 24.879 | 24.953 | 14.701 | 24.734 | 14.973 | 0 | 0 | 55.573 | 55.116 | 43.865 | 25.674 | 0 | 0 | 54.747 | 34.371 | [5 empty] | 0 | 22.297 | 44 | 2.2363 | 2.0505 | 0.5543 | 0.40268 | 1.6478 | 73.685
06/15/09 | 0:45 | 0 | 22.594 | 0 | 0 | 0 | 46.746 | 34.467 | 24.975 | 24.928 | 14.701 | 24.71 | 14.947 | 0 | 0 | 55.55 | 55.092 | 43.841 | 25.674 | 0 | 0 | 54.747 | 34.347 | [5 empty] | 0 | 21.818 | 45 | 2.2438 | 2.0577 | 0.55461 | 0.40268 | 1.655 | 73.7571
06/15/09 | 0:46 | 0 | 22.594 | 0 | 0 | 0 | 46.309 | 34.395 | 25.095 | 24.999 | 14.676 | 24.734 | 14.947 | 0 | 0 | 55.573 | 55.116 | 43.841 | 25.698 | 0 | 0 | 54.702 | 34.371 | [5 empty] | 0 | 21.31 | 46 | 2.2438 | 2.0577 | 0.55461 | 0.40268 | 1.655 | 73.7571
06/15/09 | 0:47 | 0 | 22.569 | 0 | 0 | 0 | 45.896 | 34.302 | 25.193 | 24.975 | 14.676 | 24.759 | 14.922 | 0 | 0 | 55.55 | 55.092 | 43.841 | 25.674 | 0 | 0 | 54.702 | 34.302 | [5 empty] | 0 | 20.921 | 47 | 2.2511 | 2.0646 | 0.5549 | 0.40268 | 1.6619 | 73.8259
06/15/09 | 0:48 | 0 | 22.569 | 0 | 0 | 0 | 44.264 | 35.005 | 24.975 | 25.168 | 14.676 | 24.783 | 14.872 | 0 | 0 | 55.526 | 55.092 | 43.817 | 25.698 | 0 | 0 | 54.679 | 34.302 | [5 empty] | 0 | 19.096 | 48 | 2.2657 | 2.0784 | 0.55549 | 0.40268 | 1.6757 | 73.9624
06/15/09 | 0:49 | 0 | 22.569 | 0 | 0 | 0 | 42.69 | 35.641 | 24.685 | 25.264 | 14.701 | 24.808 | 14.897 | 0 | 0 | 55.55 | 55.092 | 43.841 | 25.723 | 0 | 0 | 54.679 | 34.325 | [5 empty] | 0 | 17.426 | 49 | 2.2584 | 2.0715 | 0.5552 | 0.40268 | 1.6688 | 73.8944
06/15/09 | 0:50 | 0 | 22.569 | 0 | 0 | 0 | 42.69 | 35.993 | 24.565 | 25.24 | 14.651 | 24.783 | 14.897 | 0 | 0 | 55.55 | 55.092 | 43.841 | 25.674 | 0 | 0 | 54.679 | 34.325 | [5 empty] | 0 | 17.45 | 50 | 2.2584 | 2.0715 | 0.5552 | 0.40268 | 1.6688 | 73.8944
06/15/09 | 0:51 | 0 | 22.569 | 0 | 0 | 0 | 41.561 | 36.086 | 24.639 | 25.168 | 14.701 | 24.808 | 14.872 | 0 | 0 | 55.526 | 55.046 | 43.817 | 25.698 | 0 | 0 | 54.702 | 34.325 | [5 empty] | 0 | 16.393 | 51 | 2.2657 | 2.0784 | 0.55549 | 0.40268 | 1.6757 | 73.9624
06/15/09 | 0:52 | 0 | 22.594 | 0 | 0 | 0 | 41.303 | 36.041 | 24.685 | 25.193 | 14.651 | 24.808 | 14.872 | 0 | 0 | 55.526 | 55.046 | 43.841 | 25.674 | 0 | 0 | 54.702 | 34.371 | [5 empty] | 0 | 16.11 | 52 | 2.2657 | 2.0784 | 0.55549 | 0.40268 | 1.6757 | 73.9624
06/15/09 | 0:53 | 0 | 22.594 | 0 | 0 | 0 | 41.162 | 36.017 | 24.71 | 25.119 | 14.575 | 24.83 | 14.897 | 0 | 0 | 55.55 | 55.046 | 43.841 | 25.674 | 0 | 0 | 54.656 | 34.347 | [5 empty] | 0 | 16.043 | 53 | 2.2584 | 2.0715 | 0.5552 | 0.40268 | 1.6688 | 73.8944
06/15/09 | 0:54 | 0 | 22.569 | 0 | 0 | 0 | 40.951 | 35.875 | 24.808 | 25.168 | 14.724 | 24.783 | 14.872 | 0 | 0 | 55.55 | 55.046 | 43.889 | 25.698 | 0 | 0 | 54.632 | 34.371 | [5 empty] | 0 | 15.783 | 54 | 2.2657 | 2.0784 | 0.55549 | 0.40268 | 1.6757 | 73.9624
06/15/09 | 0:55 | 0 | 22.54 | 0 | 0 | 0 | 40.71 | 35.823 | 24.801 | 25.164 | 14.621 | 24.779 | 14.917 | 0 | 0 | 55.498 | 55.018 | 43.812 | 25.644 | 0 | 0 | 54.651 | 34.366 | [5 empty] | 0 | 15.546 | 55 | 2.2526 | 2.066 | 0.55496 | 0.40268 | 1.6633 | 73.8397
06/15/09 | 0:56 | 0 | 22.564 | 0 | 0 | 0 | 40.499 | 35.73 | 24.923 | 25.188 | 14.671 | 24.779 | 14.942 | 0 | 0 | 55.498 | 54.994 | 43.788 | 25.644 | 0 | 0 | 54.674 | 34.342 | [5 empty] | 0 | 15.311 | 56 | 2.2453 | 2.0591 | 0.55467 | 0.40268 | 1.6564 | 73.7709
06/15/09 | 0:57 | 0 | 22.564 | 0 | 0 | 0 | 40.265 | 35.658 | 24.97 | 25.21 | 14.671 | 24.754 | 14.965 | 0 | 0 | 55.526 | 55.022 | 43.889 | 25.674 | 0 | 0 | 54.656 | 34.371 | [5 empty] | 0 | 15.055 | 57 | 2.2386 | 2.0527 | 0.5544 | 0.40268 | 1.65 | 73.7072
06/15/09 | 0:58 | 0 | 22.564 | 0 | 0 | 0 | 40.052 | 35.565 | 25.043 | 25.188 | 14.646 | 24.779 | 14.867 | 0 | 0 | 55.498 | 54.994 | 43.836 | 25.669 | 0 | 0 | 54.581 | 34.342 | [5 empty] | 0 | 14.864 | 58 | 2.2671 | 2.0798 | 0.55555 | 0.40268 | 1.6771 | 73.9759
06/15/09 | 0:59 | 0 | 22.594 | 0 | 0 | 0 | 39.801 | 35.5 | 25.193 | 25.193 | 14.626 | 24.783 | 14.947 | 0 | 0 | 55.526 | 55.022 | 43.865 | 25.674 | 0 | 0 | 54.588 | 34.395 | [5 empty] | 0 | 14.608 | 59 | 2.2438 | 2.0577 | 0.55461 | 0.40268 | 1.655 | 73.7571
06/15/09 | 1:00 | 0 | 22.564 | 0 | 0 | 0 | 39.583 | 35.399 | 25.259 | 25.164 | 14.497 | 24.754 | 14.819 | 0 | 0 | 55.498 | 54.994 | 43.812 | 25.644 | 0 | 0 | 54.56 | 34.366 | [5 empty] | 0 | 14.419 | 60 | 2.2811 | 2.0931 | 0.55612 | 0.40268 | 1.6904 | 74.1051
06/15/09 | 1:01 | 0 | 22.564 | 0 | 1 | 0 | 37.538 | 35.682 | 25.114 | 25.308 | 14.447 | 24.729 | 14.769 | 0 | 0 | 55.477 | 54.994 | 43.86 | 25.644 | 0 | 0 | 54.628 | 34.366 | [5 empty] | 0 | 12.23 | 61 | 2.2957 | 2.1069 | 0.55671 | 0.40268 | 1.7043 | 74.2379
06/15/09 | 1:02 | 0 | 22.54 | 0 | 0 | 0 | 35.048 | 35.282 | 24.97 | 25.284 | 14.422 | 24.754 | 14.769 | 0 | 0 | 55.498 | 54.971 | 43.884 | 25.644 | 0 | 0 | 54.651 | 34.342 | [5 empty] | 0 | 9.764 | 62 | 2.2957 | 2.1069 | 0.55671 | 0.40268 | 1.7043 | 74.2379
06/15/09 | 1:03 | 0 | 22.515 | 0 | 0 | 0 | 33.826 | 34.696 | 24.874 | 25.308 | 14.422 | 24.779 | 14.744 | 0 | 0 | 55.454 | 54.971 | 43.836 | 25.62 | 0 | 0 | 54.651 | 34.342 | [5 empty] | 0 | 8.518 | 63 | 2.3029 | 2.1139 | 0.55701 | 0.40268 | 1.7112 | 74.3038
06/15/09 | 1:04 | 0 | 22.508 | 0 | 0 | 0 | 32.644 | 34.053 | 24.867 | 25.178 | 14.389 | 24.769 | 14.686 | 0 | 0 | 55.447 | 54.94 | 43.805 | 25.588 | 0 | 0 | 54.574 | 34.311 | [5 empty] | 0 | 7.466 | 64 | 2.3198 | 2.1299 | 0.55769 | 0.40268 | 1.7272 | 74.4548
06/15/09 | 1:05 | 0 | 22.508 | 0 | 1 | 0 | 31.683 | 33.725 | 24.793 | 25.132 | 14.367 | 24.722 | 14.661 | 0 | 0 | 55.424 | 54.94 | 43.86 | 25.669 | 0 | 0 | 54.604 | 34.366 | [5 empty] | 0 | 6.551 | 65 | 2.3271 | 2.1368 | 0.55798 | 0.40268 | 1.7342 | 74.5193
06/15/09 | 1:06 | 0 | 22.54 | 0 | 0 | 0 | 30.921 | 33.967 | 24.729 | 25.09 | 14.399 | 24.779 | 14.694 | 0 | 0 | 55.454 | 54.95 | 43.836 | 25.644 | 0 | 0 | 54.581 | 34.366 | [5 empty] | 0 | 5.831 | 66 | 2.3175 | 2.1277 | 0.5576 | 0.40268 | 1.725 | 74.4341
06/15/09 | 1:07 | 0 | 22.564 | 0 | 0 | 0 | 30.222 | 34.742 | 24.634 | 25.019 | 14.422 | 24.754 | 14.719 | 0 | 0 | 55.477 | 54.926 | 43.86 | 25.669 | 0 | 0 | 54.604 | 34.366 | [5 empty] | 0 | 5.203 | 67 | 2.3102 | 2.1208 | 0.5573 | 0.40268 | 1.7181 | 74.3691
06/15/09 | 1:08 | 0 | 22.564 | 0 | 0 | 0 | 29.714 | 35.823 | 24.56 | 25.019 | 24.271 | 24.779 | 14.694 | 0 | 0 | 55.454 | 54.95 | 43.812 | 25.644 | 0 | 0 | 54.604 | 34.366 | [5 empty] | 0 | 4.695 | 68 | 2.3175 | 2.1277 | 0.5576 | 0.40268 | 1.725 | 74.4341
06/15/09 | 1:09 | 0 | 22.54 | 0 | 1 | 0 | 29.305 | 36.835 | 24.416 | 25.019 | 19.807 | 24.705 | 14.646 | 0 | 0 | 55.431 | 54.95 | 43.767 | 25.644 | 0 | 0 | 54.628 | 34.342 | [5 empty] | 0 | 4.286 | 69 | 2.3315 | 2.141 | 0.55816 | 0.40268 | 1.7383 | 74.5578
06/15/09 | 1:10 | 0 | 22.515 | 0 | 0 | 0 | 34.859 | 37.469 | 24.391 | 24.994 | 17.042 | 24.729 | 14.621 | 1 | 0 | 55.454 | 54.95 | 43.812 | 25.669 | 0 | 0 | 54.604 | 34.366 | [5 empty] | 0 | 9.865 | 70 | 2.3388 | 2.1479 | 0.55846 | 0.40268 | 1.7452 | 74.6216
06/15/09 | 1:11 | 0 | 22.508 | 0 | 0 | 0 | 48.821 | 37.579 | 24.313 | 25.011 | 16.069 | 24.649 | 14.588 | 0 | 0 | 55.377 | 54.94 | 43.781 | 25.637 | 0 | 0 | 54.597 | 34.311 | [5 empty] | 0 | 23.81 | 71 | 2.3484 | 2.157 | 0.55885 | 0.40268 | 1.7544 | 74.7052
06/15/09 | 1:12 | 0 | 22.483 | 0 | 0 | 0 | 51.983 | 37.342 | 24.239 | 24.987 | 15.428 | 24.673 | 14.512 | 0 | 0 | 55.377 | 54.873 | 43.805 | 25.612 | 0 | 0 | 54.551 | 34.311 | [5 empty] | 0 | 26.996 | 72 | 2.3705 | 2.1781 | 0.55974 | 0.40268 | 1.7754 | 74.8952
06/15/09 | 1:13 | 0 | 22.508 | 0 | 0 | 0 | 50.746 | 37.179 | 24.359 | 24.987 | 15.181 | 24.624 | 14.465 | 0 | 0 | 55.377 | 54.919 | 43.736 | 25.661 | 0 | 0 | 54.506 | 34.311 | [5 empty] | 0 | 25.759 | 73 | 2.3842 | 2.1911 | 0.5603 | 0.40268 | 1.7884 | 75.0109
06/15/09 | 1:14 | 0 | 22.508 | 0 | 0 | 0 | 49.645 | 37.131 | 24.408 | 25.011 | 14.932 | 24.577 | 14.389 | 0 | 0 | 55.377 | 54.849 | 43.829 | 25.588 | 0 | 0 | 54.53 | 34.311 | [5 empty] | 0 | 24.634 | 74 | 2.4063 | 2.2121 | 0.56119 | 0.40268 | 1.8094 | 75.1952
06/15/09 | 1:15 | 0 | 22.533 | 0 | 0 | 0 | 48.695 | 37.026 | 24.492 | 25.046 | 14.749 | 24.565 | 14.427 | 0 | 0 | 55.412 | 54.861 | 43.841 | 25.624 | 0 | 0 | 54.562 | 34.323 | [5 empty] | 0 | 23.649 | 75 | 2.3953 | 2.2016 | 0.56075 | 0.40268 | 1.7989 | 75.1035
06/15/09 | 1:16 | 0 | 22.52 | 0 | 0 | 0 | 47.915 | 36.978 | 24.565 | 25.07 | 14.626 | 24.614 | 14.427 | 0 | 0 | 55.389 | 54.884 | 43.817 | 25.624 | 0 | 0 | 54.518 | 34.323 | [5 empty] | 0 | 22.845 | 76 | 2.3953 | 2.2016 | 0.56075 | 0.40268 | 1.7989 | 75.1035
06/15/09 | 1:17 | 0 | 22.52 | 0 | 0 | 0 | 47.25 | 36.861 | 24.685 | 25.07 | 14.575 | 24.59 | 14.354 | 0 | 0 | 55.365 | 54.838 | 43.817 | 25.6 | 0 | 0 | 54.518 | 34.323 | [5 empty] | 0 | 22.18 | 77 | 2.4165 | 2.2218 | 0.56161 | 0.40268 | 1.8191 | 75.279
06/15/09 | 1:18 | 0 | 22.545 | 0 | 0 | 0 | 46.699 | 36.744 | 24.781 | 25.046 | 14.651 | 24.565 | 14.377 | 0 | 0 | 55.412 | 54.861 | 43.793 | 25.649 | 0 | 0 | 54.518 | 34.299 | [5 empty] | 0 | 21.653 | 78 | 2.4098 | 2.2154 | 0.56134 | 0.40268 | 1.8128 | 75.224
06/15/09 | 1:19 | 0 | 22.496 | 0 | 0 | 0 | 46.148 | 36.65 | 24.879 | 25.119 | 14.329 | 24.565 | 14.329 | 0 | 0 | 55.389 | 54.861 | 43.841 | 25.624 | 0 | 0 | 54.541 | 34.323 | [5 empty] | 0 | 21.029 | 79 | 2.4238 | 2.2287 | 0.5619 | 0.40268 | 1.826 | 75.3384
06/15/09 | 1:20 | 0 | 22.496 | 0 | 0 | 0 | 45.644 | 36.555 | 24.999 | 25.095 | 14.304 | 24.565 | 14.304 | 0 | 0 | 55.389 | 54.861 | 43.793 | 25.649 | 0 | 0 | 54.471 | 34.347 | [5 empty] | 0 | 20.549 | 80 | 2.4311 | 2.2357 | 0.5622 | 0.40268 | 1.833 | 75.3974
06/15/09 | 1:21 | 0 | 22.52 | 0 | 0 | 0 | 45.254 | 36.414 | 25.119 | 25.095 | 14.279 | 24.565 | 14.304 | 0 | 0 | 55.389 | 54.838 | 43.817 | 25.624 | 0 | 0 | 54.418 | 34.316 | [5 empty] | 0 | 20.159 | 81 | 2.4311 | 2.2357 | 0.5622 | 0.40268 | 1.833 | 75.3974
06/15/09 | 1:22 | 0 | 22.545 | 0 | 0 | 0 | 44.566 | 36.579 | 24.999 | 25.215 | 14.231 | 24.565 | 14.254 | 0 | 0 | 55.365 | 54.884 | 43.817 | 25.649 | 0 | 0 | 54.448 | 34.299 | [5 empty] | 0 | 19.351 | 82 | 2.4456 | 2.2495 | 0.56279 | 0.40268 | 1.8468 | 75.5145
06/15/09 | 1:23 | 0 | 22.464 | 0 | 1 | 0 | 42.095 | 35.962 | 24.678 | 25.279 | 14.098 | 24.484 | 14.198 | 0 | 0 | 55.358 | 54.807 | 43.834 | 25.568 | 0 | 0 | 54.394 | 34.292 | [5 empty] | 0 | 16.816 | 83 | 2.4619 | 2.265 | 0.56345 | 0.40268 | 1.8623 | 75.6439
06/15/09 | 1:24 | 0 | 22.52 | 0 | 0 | 0 | 43.511 | 34.935 | 24.59 | 25.311 | 14.083 | 24.516 | 14.206 | 0 | 0 | 55.389 | 54.838 | 43.841 | 25.649 | 0 | 0 | 54.425 | 34.323 | [5 empty] | 0 | 18.2 | 84 | 2.4596 | 2.2628 | 0.56335 | 0.40268 | 1.8601 | 75.6255
06/15/09 | 1:25 | 0 | 22.496 | 0 | 0 | 0 | 42.877 | 34.206 | 24.636 | 25.215 | 14.007 | 24.492 | 14.206 | 0 | 0 | 55.365 | 54.793 | 43.841 | 25.6 | 0 | 0 | 54.404 | 34.278 | [5 empty] | 0 | 17.662 | 85 | 2.4596 | 2.2628 | 0.56335 | 0.40268 | 1.8601 | 75.6255
06/15/09 | 1:26 | 0 | 22.488 | 0 | 0 | 0 | 42.446 | 33.964 | 24.678 | 25.208 | 13.949 | 24.438 | 14.198 | 0 | 0 | 55.358 | 54.807 | 43.81 | 25.617 | 0 | 0 | 54.373 | 34.292 | [5 empty] | 0 | 17.238 | 86 | 2.4619 | 2.265 | 0.56345 | 0.40268 | 1.8623 | 75.6439
06/15/09 | 1:27 | 0 | 22.488 | 0 | 0 | 0 | 42.212 | 33.916 | 24.727 | 25.159 | 14.025 | 24.484 | 14.198 | 0 | 0 | 55.312 | 54.763 | 43.786 | 25.593 | 0 | 0 | 54.394 | 34.247 | [5 empty] | 0 | 17.053 | 87 | 2.4619 | 2.265 | 0.56345 | 0.40268 | 1.8623 | 75.6439
06/15/09 | 1:28 | 0 | 22.464 | 0 | 0 | 0 | 41.954 | 33.847 | 24.823 | 25.208 | 14.123 | 24.484 | 14.246 | 0 | 0 | 55.335 | 54.784 | 43.786 | 25.617 | 0 | 0 | 54.441 | 34.292 | [5 empty] | 0 | 16.746 | 88 | 2.448 | 2.2517 | 0.56288 | 0.40268 | 1.849 | 75.5331
06/15/09 | 1:29 | 0 | 22.488 | 0 | 0 | 0 | 41.695 | 33.799 | 24.918 | 25.183 | 14.148 | 24.46 | 14.271 | 0 | 0 | 55.312 | 54.763 | 43.762 | 25.617 | 0 | 0 | 54.418 | 34.316 | [5 empty] | 0 | 16.512 | 89 | 2.4407 | 2.2448 | 0.56259 | 0.40268 | 1.8421 | 75.4748
06/15/09 | 1:30 | 0 | 22.464 | 0 | 0 | 0 | 41.437 | 33.751 | 24.943 | 25.183 | 14.073 | 24.438 | 14.246 | 0 | 0 | 55.335 | 54.74 | 43.786 | 25.568 | 0 | 0 | 54.418 | 34.34 | [5 empty] | 0 | 16.254 | 90 | 2.448 | 2.2517 | 0.56288 | 0.40268 | 1.849 | 75.5331
06/15/09 | 1:31 | 0 | 22.513 | 0 | 0 | 0 | 41.155 | 33.727 | 25.038 | 25.159 | 14.221 | 24.438 | 14.246 | 0 | 0 | 55.312 | 54.763 | 43.786 | 25.617 | 0 | 0 | 54.441 | 34.364 | [5 empty] | 0 | 15.996 | 91 | 2.448 | 2.2517 | 0.56288 | 0.40268 | 1.849 | 75.5331
06/15/09 | 1:32 | 0 | 22.488 | 0 | 0 | 0 | 40.848 | 33.706 | 25.112 | 25.208 | 14.148 | 24.484 | 14.221 | 0 | 0 | 55.267 | 54.763 | 43.762 | 25.617 | 0 | 0 | 54.373 | 34.316 | [5 empty] | 0 | 15.64 | 92 | 2.4552 | 2.2586 | 0.56318 | 0.40268 | 1.8559 | 75.5909
06/15/09 | 1:33 | 0 | 22.488 | 0 | 0 | 0 | 40.614 | 33.61 | 25.232 | 25.183 | 14.123 | 24.438 | 14.173 | 0 | 0 | 55.291 | 54.74 | 43.762 | 25.593 | 0 | 0 | 54.35 | 34.268 | [5 empty] | 0 | 15.431 | 93 | 2.4692 | 2.2719 | 0.56374 | 0.40268 | 1.8692 | 75.7011
06/15/09 | 1:34 | 0 | 22.488 | 0 | 0 | 0 | 40.332 | 33.586 | 25.303 | 25.183 | 14.05 | 24.438 | 14.198 | 0 | 0 | 55.291 | 54.74 | 43.786 | 25.593 | 0 | 0 | 54.373 | 34.316 | [5 empty] | 0 | 15.149 | 94 | 2.4619 | 2.265 | 0.56345 | 0.40268 | 1.8623 | 75.6439
06/15/09 | 1:35 | 0 | 22.432 | 0 | 0 | 0 | 38.985 | 33.708 | 25.164 | 25.259 | 14.027 | 24.44 | 14.176 | 0 | 0 | 55.225 | 54.698 | 43.743 | 25.548 | 0 | 0 | 54.308 | 34.273 | [5 empty] | 0 | 13.726 | 95 | 2.4683 | 2.2711 | 0.56371 | 0.40268 | 1.8684 | 75.6943
06/15/09 | 1:36 | 0 | 22.493 | 0 | 1 | 0 | 35.871 | 32.888 | 25.019 | 25.333 | 14.203 | 24.418 | 14.251 | 0 | 0 | 55.249 | 54.744 | 43.791 | 25.598 | 0 | 0 | 54.401 | 34.345 | [5 empty] | 0 | 10.538 | 96 | 2.4465 | 2.2503 | 0.56282 | 0.40268 | 1.8476 | 75.5214
06/15/09 | 1:37 | 0 | 22.493 | 0 | 0 | 0 | 34.392 | 31.838 | 24.948 | 25.237 | 14.103 | 24.418 | 14.203 | 0 | 0 | 55.249 | 54.721 | 43.791 | 25.598 | 0 | 0 | 54.355 | 34.345 | [5 empty] | 0 | 9.155 | 97 | 2.4605 | 2.2636 | 0.56339 | 0.40268 | 1.8609 | 75.6324
06/15/09 | 1:38 | 0 | 22.493 | 0 | 0 | 0 | 33.074 | 31.186 | 25.019 | 25.164 | 14.055 | 24.467 | 14.178 | 0 | 0 | 55.202 | 54.744 | 43.791 | 25.622 | 0 | 0 | 54.355 | 34.345 | [5 empty] | 0 | 7.91 | 98 | 2.4678 | 2.2705 | 0.56368 | 0.40268 | 1.8678 | 75.6897
06/15/09 | 1:39 | 0 | 22.434 | 0 | 0 | 0 | 31.924 | 30.985 | 25.009 | 24.962 | 20.169 | 24.384 | 14.068 | 0 | 0 | 55.216 | 54.712 | 43.709 | 25.588 | 0 | 0 | 54.275 | 34.335 | [5 empty] | 0 | 6.962 | 99 | 2.4998 | 2.301 | 0.56498 | 0.40268 | 1.8983 | 75.9378
06/15/09 | 1:40 | 1 | 22.518 | 0 | 1 | 0 | 30.994 | 31.595 | 24.997 | 24.899 | 24.899 | 24.418 | 14.03 | 0 | 0 | 55.249 | 54.698 | 43.743 | 25.598 | 0 | 0 | 54.355 | 34.369 | [5 empty] | 22.518 | 6.095 | 100 | 2.5109 | 2.3115 | 0.56543 | 0.40268 | 1.9088 | 76.0221
06/15/09 | 1:41 | 0 | 22.518 | 0 | 0 | 0 | 32.653 | 32.888 | 24.852 | 24.852 | 17.833 | 24.394 | 14.03 | 0 | 0 | 55.202 | 54.698 | 43.743 | 25.622 | 0 | 0 | 54.355 | 34.321 | [5 empty] | 0 | 7.801 | 101 | 2.5109 | 2.3115 | 0.56543 | 0.40268 | 1.9088 | 76.0221
06/15/09 | 1:42 | 0 | 22.493 | 0 | 0 | 0 | 46.099 | 34.51 | 24.707 | 24.828 | 16.079 | 24.369 | 14.128 | 0 | 0 | 55.202 | 54.674 | 43.767 | 25.598 | 0 | 0 | 54.378 | 34.345 | [5 empty] | 0 | 21.271 | 102 | 2.4823 | 2.2844 | 0.56427 | 0.40268 | 1.8817 | 75.8033
06/15/09 | 1:43 | 0 | 22.483 | 0 | 0 | 0 | 53.794 | 35.861 | 24.528 | 24.842 | 15.428 | 24.359 | 14.068 | 0 | 0 | 55.193 | 54.642 | 43.757 | 25.588 | 0 | 0 | 54.322 | 34.335 | [5 empty] | 0 | 28.952 | 103 | 2.4998 | 2.301 | 0.56498 | 0.40268 | 1.8983 | 75.9378
06/15/09 | 1:44 | 0 | 22.459 | 0 | 0 | 0 | 53.358 | 36.191 | 24.479 | 24.889 | 14.983 | 24.408 | 14.068 | 0 | 0 | 55.148 | 54.642 | 43.757 | 25.563 | 0 | 0 | 54.322 | 34.311 | [5 empty] | 0 | 28.469 | 104 | 2.4998 | 2.301 | 0.56498 | 0.40268 | 1.8983 | 75.9378
06/15/09 | 1:45 | 0 | 22.518 | 0 | 0 | 0 | 52.268 | 36.201 | 24.563 | 24.948 | 14.771 | 24.418 | 14.153 | 0 | 0 | 55.202 | 54.653 | 43.767 | 25.598 | 0 | 0 | 54.308 | 34.369 | [5 empty] | 0 | 27.32 | 105 | 2.475 | 2.2774 | 0.56398 | 0.40268 | 1.8748 | 75.7467
06/15/09 | 1:46 | 0 | 22.459 | 0 | 0 | 0 | 51.25 | 36.096 | 24.6 | 24.913 | 14.588 | 24.384 | 14.042 | 0 | 0 | 55.125 | 54.621 | 43.757 | 25.563 | 0 | 0 | 54.322 | 34.311 | [5 empty] | 0 | 26.337 | 106 | 2.5074 | 2.3082 | 0.56529 | 0.40268 | 1.9055 | 75.9956
06/15/09 | 1:47 | 0 | 22.459 | 0 | 0 | 0 | 50.471 | 35.978 | 24.698 | 24.913 | 14.512 | 24.359 | 14.093 | 0 | 0 | 55.148 | 54.597 | 43.733 | 25.588 | 0 | 0 | 54.299 | 34.335 | [5 empty] | 0 | 25.558 | 107 | 2.4925 | 2.2941 | 0.56469 | 0.40268 | 1.8914 | 75.882
06/15/09 | 1:48 | 0 | 22.459 | 0 | 0 | 0 | 49.782 | 35.885 | 24.769 | 24.962 | 14.512 | 24.335 | 14.118 | 0 | 0 | 55.125 | 54.597 | 43.757 | 25.563 | 0 | 0 | 54.322 | 34.335 | [5 empty] | 0 | 24.82 | 108 | 2.4852 | 2.2871 | 0.56439 | 0.40268 | 1.8845 | 75.8258
06/15/09 | 1:49 | 0 | 22.483 | 0 | 0 | 0 | 49.164 | 35.768 | 24.889 | 24.962 | 14.414 | 24.359 | 14.118 | 0 | 0 | 55.125 | 54.597 | 43.733 | 25.563 | 0 | 0 | 54.345 | 34.287 | [5 empty] | 0 | 24.202 | 109 | 2.4852 | 2.2871 | 0.56439 | 0.40268 | 1.8845 | 75.8258
06/15/09 | 1:50 | 0 | 22.434 | 0 | 0 | 0 | 48.566 | 35.675 | 24.913 | 25.009 | 14.364 | 24.359 | 14.143 | 0 | 0 | 55.102 | 54.621 | 43.757 | 25.563 | 0 | 0 | 54.39 | 34.311 | [5 empty] | 0 | 23.557 | 110 | 2.478 | 2.2802 | 0.5641 | 0.40268 | 1.8775 | 75.7694
06/15/09 | 1:51 | 0 | 22.434 | 0 | 0 | 0 | 48.086 | 35.579 | 25.009 | 24.962 | 14.414 | 24.335 | 14.191 | 0 | 0 | 55.148 | 54.597 | 43.781 | 25.563 | 0 | 0 | 54.345 | 34.311 | [5 empty] | 0 | 23.124 | 111 | 2.464 | 2.2669 | 0.56353 | 0.40268 | 1.8642 | 75.6599
06/15/09 | 1:52 | 0 | 22.427 | 0 | 0 | 0 | 47.574 | 35.407 | 25.146 | 25.002 | 14.259 | 24.376 | 14.158 | 0 | 0 | 55.118 | 54.567 | 43.75 | 25.531 | 0 | 0 | 54.315 | 34.256 | [5 empty] | 0 | 22.572 | 112 | 2.4736 | 2.2761 | 0.56392 | 0.40268 | 1.8734 | 75.7353
06/15/09 | 1:53 | 0 | 22.434 | 0 | 0 | 0 | 47.192 | 35.438 | 25.154 | 25.034 | 14.291 | 24.359 | 14.168 | 0 | 0 | 55.169 | 54.597 | 43.781 | 25.539 | 0 | 0 | 54.345 | 34.287 | [5 empty] | 0 | 22.158 | 113 | 2.4707 | 2.2733 | 0.5638 | 0.40268 | 1.8706 | 75.7125
06/15/09 | 1:54 | 0 | 22.434 | 0 | 1 | 0 | 43.968 | 36.191 | 24.769 | 25.274 | 14.266 | 24.335 | 14.216 | 0 | 0 | 55.169 | 54.574 | 43.805 | 25.539 | 0 | 0 | 54.322 | 34.311 | [5 empty] | 0 | 18.694 | 114 | 2.4567 | 2.26 | 0.56324 | 0.40268 | 1.8573 | 75.6025
06/15/09 | 1:55 | 0 | 22.459 | 0 | 0 | 0 | 43.427 | 36.086 | 24.541 | 25.311 | 14.254 | 24.421 | 14.254 | 0 | 0 | 55.16 | 54.609 | 43.793 | 25.551 | 0 | 0 | 54.313 | 34.323 | [5 empty] | 0 | 18.116 | 115 | 2.4456 | 2.2495 | 0.56279 | 0.40268 | 1.8468 | 75.5145
06/15/09 | 1:56 | 0 | 22.42 | 0 | 0 | 0 | 40.947 | 35.45 | 24.514 | 25.262 | 14.103 | 24.369 | 14.226 | 0 | 0 | 55.134 | 54.562 | 43.791 | 25.548 | 0 | 0 | 54.287 | 34.297 | [5 empty] | 0 | 15.685 | 116 | 2.4538 | 2.2572 | 0.56312 | 0.40268 | 1.8546 | 75.5794
06/15/09 | 1:57 | 0 | 22.469 | 0 | 0 | 0 | 40.078 | 35.191 | 24.609 | 25.213 | 14.176 | 24.369 | 14.324 | 0 | 0 | 55.158 | 54.539 | 43.791 | 25.526 | 0 | 0 | 54.287 | 34.297 | [5 empty] | 0 | 14.865 | 117 | 2.4253 | 2.2301 | 0.56196 | 0.40268 | 1.8274 | 75.3502
06/15/09 | 1:58 | 0 | 22.469 | 0 | 1 | 0 | 38.198 | 34.768 | 24.658 | 25.188 | 25.404 | 24.345 | 14.374 | 0 | 0 | 55.158 | 54.586 | 43.815 | 25.573 | 0 | 0 | 54.264 | 34.345 | [5 empty] | 0 | 13.01 | 118 | 2.4107 | 2.2163 | 0.56137 | 0.40268 | 1.8136 | 75.2312
06/15/09 | 1:59 | 0 | 22.439 | 0 | 0 | 0 | 36.947 | 33.682 | 24.604 | 25.11 | 19.332 | 24.34 | 14.344 | 0 | 0 | 55.106 | 54.558 | 43.738 | 25.519 | 0 | 0 | 54.189 | 34.316 | [5 empty] | 0 | 11.837 | 119 | 2.4194 | 2.2246 | 0.56173 | 0.40268 | 1.8219 | 75.3028
06/15/09 | 2:00 | 0 | 22.439 | 0 | 0 | 0 | 48.688 | 33.094 | 24.484 | 25.063 | 16.986 | 24.34 | 14.417 | 1 | 0 | 55.13 | 54.534 | 43.738 | 25.544 | 0 | 0 | 54.259 | 34.34 | [5 empty] | 0 | 23.625 | 120 | 2.3982 | 2.2044 | 0.56086 | 0.40268 | 1.8017 | 75.1277
06/15/09 | 2:01 | 0 | 22.439 | 0 | 1 | 0 | 56.766 | 33.727 | 24.435 | 24.989 | 16.023 | 24.34 | 14.417 | 0 | 0 | 55.106 | 54.511 | 43.738 | 25.519 | 0 | 0 | 54.282 | 34.292 | [5 empty] | 0 | 31.777 | 121 | 2.3982 | 2.2044 | 0.56086 | 0.40268 | 1.8017 | 75.1277
06/15/09 | 2:02 | 0 | 22.439 | 0 | 0 | 0 | 54.511 | 34.833 | 24.364 | 24.918 | 15.553 | 24.315 | 14.417 | 0 | 0 | 55.106 | 54.534 | 43.738 | 25.544 | 0 | 0 | 54.212 | 34.268 | [5 empty] | 0 | 29.593 | 122 | 2.3982 | 2.2044 | 0.56086 | 0.40268 | 1.8017 | 75.1277
06/15/09 | 2:03 | 0 | 22.439 | 0 | 0 | 0 | 53.547 | 34.95 | 24.411 | 24.965 | 15.357 | 24.315 | 14.417 | 0 | 0 | 55.083 | 54.511 | 43.762 | 25.519 | 0 | 0 | 54.236 | 34.268 | [5 empty] | 0 | 28.582 | 123 | 2.3982 | 2.2044 | 0.56086 | 0.40268 | 1.8017 | 75.1277
06/15/09 | 2:04 | 0 | 22.439 | 0 | 0 | 0 | 52.838 | 34.95 | 24.435 | 24.989 | 15.035 | 24.364 | 14.319 | 0 | 0 | 55.062 | 54.511 | 43.716 | 25.544 | 0 | 0 | 54.236 | 34.268 | [5 empty] | 0 | 27.849 | 124 | 2.4267 | 2.2315 | 0.56202 | 0.40268 | 1.8288 | 75.362
06/15/09 | 2:05 | 0 | 22.464 | 0 | 0 | 0 | 52.217 | 34.902 | 24.509 | 25.014 | 14.837 | 24.315 | 14.319 | 0 | 0 | 55.083 | 54.511 | 43.716 | 25.519 | 0 | 0 | 54.189 | 34.292 | [5 empty] | 0 | 27.203 | 125 | 2.4267 | 2.2315 | 0.56202 | 0.40268 | 1.8288 | 75.362
06/15/09 | 2:06 | 0 | 22.439 | 0 | 0 | 0 | 51.575 | 34.833 | 24.555 | 25.038 | 14.837 | 24.364 | 14.294 | 0 | 0 | 55.083 | 54.511 | 43.762 | 25.544 | 0 | 0 | 54.212 | 34.268 | [5 empty] | 0 | 26.537 | 126 | 2.434 | 2.2384 | 0.56232 | 0.40268 | 1.8357 | 75.4209
06/15/09 | 2:07 | 0 | 22.464 | 0 | 0 | 0 | 50.956 | 34.785 | 24.629 | 25.038 | 14.616 | 24.34 | 14.344 | 0 | 0 | 55.083 | 54.511 | 43.762 | 25.544 | 0 | 0 | 54.212 | 34.268 | [5 empty] | 0 | 25.918 | 127 | 2.4194 | 2.2246 | 0.56173 | 0.40268 | 1.8219 | 75.3028
06/15/09 | 2:08 | 0 | 22.439 | 0 | 0 | 0 | 50.385 | 34.715 | 24.749 | 25.063 | 14.59 | 24.34 | 14.319 | 0 | 0 | 55.062 | 54.488 | 43.738 | 25.544 | 0 | 0 | 54.212 | 34.268 | [5 empty] | 0 | 25.322 | 128 | 2.4267 | 2.2315 | 0.56202 | 0.40268 | 1.8288 | 75.362
06/15/09 | 2:09 | 0 | 22.407 | 0 | 0 | 0 | 49.757 | 34.636 | 24.717 | 25.102 | 14.409 | 24.357 | 14.286 | 0 | 0 | 55.032 | 54.481 | 43.707 | 25.512 | 0 | 0 | 54.205 | 34.237 | [5 empty] | 0 | 24.655 | 129 | 2.4363 | 2.2406 | 0.56241 | 0.40268 | 1.838 | 75.4397
06/15/09 | 2:10 | 0 | 22.432 | 0 | 0 | 0 | 49.253 | 34.591 | 24.862 | 25.102 | 14.384 | 24.332 | 14.311 | 0 | 0 | 55.032 | 54.434 | 43.707 | 25.487 | 0 | 0 | 54.205 | 34.237 | [5 empty] | 0 | 24.151 | 130 | 2.429 | 2.2337 | 0.56211 | 0.40268 | 1.831 | 75.3809
06/15/09 | 2:11 | 0 | 22.464 | 0 | 0 | 0 | 48.755 | 34.574 | 24.894 | 25.159 | 14.394 | 24.34 | 14.369 | 0 | 0 | 55.062 | 54.488 | 43.762 | 25.544 | 0 | 0 | 54.212 | 34.268 | [5 empty] | 0 | 23.596 | 131 | 2.4121 | 2.2177 | 0.56143 | 0.40268 | 1.815 | 75.2432
06/15/09 | 2:12 | 0 | 22.439 | 0 | 0 | 0 | 43.339 | 35.89 | 24.725 | 25.232 | 14.394 | 24.34 | 14.344 | 0 | 0 | 55.062 | 54.488 | 43.738 | 25.544 | 0 | 0 | 54.189 | 34.292 | [5 empty] | 0 | 18.107 | 132 | 2.4194 | 2.2246 | 0.56173 | 0.40268 | 1.8219 | 75.3028
06/15/09 | 2:13 | 0 | 22.432 | 0 | 1 | 0 | 37.669 | 37.763 | 24.548 | 25.127 | 14.311 | 24.308 | 14.337 | 0 | 0 | 55.032 | 54.457 | 43.707 | 25.536 | 0 | 0 | 54.138 | 34.285 | [5 empty] | 0 | 12.542 | 133 | 2.4215 | 2.2265 | 0.56181 | 0.40268 | 1.8238 | 75.3194
06/15/09 | 2:14 | 0 | 22.407 | 0 | 0 | 0 | 34.192 | 38.069 | 24.717 | 24.958 | 14.384 | 24.283 | 14.362 | 0 | 0 | 55.032 | 54.434 | 43.731 | 25.512 | 0 | 0 | 54.114 | 34.285 | [5 empty] | 0 | 9.234 | 134 | 2.4142 | 2.2196 | 0.56151 | 0.40268 | 1.8169 | 75.2599
06/15/09 | 2:15 | 0 | 22.432 | 0 | 1 | 0 | 31.632 | 38.09 | 24.742 | 24.837 | 25.585 | 24.332 | 14.409 | 0 | 0 | 55.029 | 54.455 | 43.731 | 25.536 | 0 | 0 | 54.182 | 34.285 | [5 empty] | 0 | 6.795 | 135 | 2.4005 | 2.2066 | 0.56096 | 0.40268 | 1.8039 | 75.147
06/15/09 | 2:16 | 0 | 22.395 | 0 | 0 | 0 | 41.157 | 39.935 | 24.656 | 24.705 | 18.595 | 24.271 | 14.422 | 0 | 0 | 55.041 | 54.443 | 43.719 | 25.524 | 0 | 0 | 54.147 | 34.294 | [5 empty] | 0 | 16.452 | 136 | 2.3967 | 2.203 | 0.5608 | 0.40268 | 1.8003 | 75.1156
06/15/09 | 2:17 | 0 | 22.395 | 0 | 1 | 0 | 57.644 | 42.284 | 24.465 | 24.68 | 16.521 | 24.32 | 14.422 | 0 | 0 | 54.994 | 54.443 | 43.719 | 25.499 | 0 | 0 | 54.124 | 34.294 | [5 empty] | 0 | 32.964 | 137 | 2.3967 | 2.203 | 0.5608 | 0.40268 | 1.8003 | 75.1156
06/15/09 | 2:18 | 0 | 22.42 | 1 | 0 | 0 | 51.51 | 41.98 | 24.345 | 24.634 | 15.634 | 24.295 | 14.447 | 0 | 0 | 55.041 | 54.443 | 43.743 | 25.499 | 0 | 0 | 54.147 | 34.318 | [5 empty] | 0 | 26.876 | 138 | 2.3894 | 2.1961 | 0.56051 | 0.40268 | 1.7934 | 75.0549
06/15/09 | 2:19 | 0 | 22.42 | 0 | 0 | 0 | 45.983 | 40.992 | 24.367 | 24.656 | 15.337 | 24.295 | 14.447 | 0 | 0 | 55.018 | 54.422 | 43.695 | 25.524 | 0 | 0 | 54.124 | 34.318 | [5 empty] | 0 | 21.327 | 139 | 2.3894 | 2.1961 | 0.56051 | 0.40268 | 1.7934 | 75.0549
06/15/09 | 2:20 | 0 | 22.385 | 0 | 1 | 0 | 42.111 | 40.042 | 24.31 | 24.622 | 24.332 | 24.261 | 14.462 | 0 | 0 | 55.032 | 54.434 | 43.731 | 25.465 | 0 | 0 | 54.138 | 34.261 | [5 empty] | 0 | 17.489 | 140 | 2.3851 | 2.1919 | 0.56033 | 0.40268 | 1.7892 | 75.0182
06/15/09 | 2:21 | 0 | 22.444 | 0 | 0 | 0 | 39.77 | 37.373 | 24.345 | 24.656 | 20.443 | 24.295 | 14.397 | 0 | 0 | 55.041 | 54.422 | 43.743 | 25.499 | 0 | 0 | 54.124 | 34.294 | [5 empty] | 0 | 15.114 | 141 | 2.404 | 2.2099 | 0.5611 | 0.40268 | 1.8072 | 75.176
06/15/09 | 2:22 | 0 | 22.42 | 0 | 1 | 0 | 54.1 | 36.153 | 24.609 | 24.609 | 17.386 | 24.271 | 14.397 | 1 | 0 | 55.041 | 54.422 | 43.695 | 25.475 | 0 | 0 | 54.124 | 34.273 | [5 empty] | 0 | 29.491 | 142 | 2.404 | 2.2099 | 0.5611 | 0.40268 | 1.8072 | 75.176
06/15/09 | 2:23 | 0 | 22.395 | 0 | 0 | 0 | 51.187 | 39.042 | 24.776 | 24.56 | 15.953 | 24.246 | 14.349 | 0 | 0 | 55.041 | 54.443 | 43.719 | 25.475 | 0 | 0 | 54.124 | 34.273 | [5 empty] | 0 | 26.627 | 143 | 2.418 | 2.2232 | 0.56167 | 0.40268 | 1.8205 | 75.2909
06/15/09 | 2:24 | 0 | 22.444 | 0 | 0 | 0 | 44.094 | 42.638 | 24.899 | 24.511 | 15.435 | 24.345 | 14.324 | 0 | 0 | 55.041 | 54.422 | 43.743 | 25.499 | 0 | 0 | 54.124 | 34.273 | [5 empty] | 0 | 19.583 | 144 | 2.4253 | 2.2301 | 0.56196 | 0.40268 | 1.8274 | 75.3502
06/15/09 | 2:25 | 1 | 22.395 | 0 | 1 | 0 | 39.559 | 44.54 | 24.994 | 24.489 | 25.235 | 24.367 | 14.299 | 0 | 0 | 55.041 | 54.443 | 43.695 | 25.524 | 0 | 0 | 54.147 | 34.273 | [5 empty] | 22.395 | 15.07 | 145 | 2.4325 | 2.237 | 0.56226 | 0.40268 | 1.8344 | 75.4092
06/15/09 | 2:26 | 0 | 22.385 | 0 | 0 | 0 | 39.925 | 45.126 | 25.056 | 24.381 | 20.043 | 24.357 | 14.238 | 1 | 0 | 55.008 | 54.39 | 43.685 | 25.465 | 0 | 0 | 54.114 | 34.239 | [5 empty] | 0 | 15.544 | 146 | 2.4503 | 2.2539 | 0.56298 | 0.40268 | 1.8512 | 75.5516
06/15/09 | 2:27 | 0 | 22.385 | 0 | 1 | 0 | 54.411 | 43.661 | 25.129 | 24.406 | 17.301 | 24.381 | 14.238 | 0 | 0 | 55.032 | 54.39 | 43.731 | 25.465 | 0 | 0 | 54.068 | 34.261 | [5 empty] | 0 | 30.005 | 147 | 2.4503 | 2.2539 | 0.56298 | 0.40268 | 1.8512 | 75.5516
06/15/09 | 2:28 | 0 | 22.385 | 0 | 0 | 1 | 51.316 | 44.484 | 25.274 | 24.43 | 16.363 | 24.406 | 14.238 | 0 | 0 | 55.053 | 54.39 | 43.685 | 25.465 | 0 | 0 | 54.068 | 34.261 | [5 empty] | 0 | 26.886 | 148 | 2.4503 | 2.2539 | 0.56298 | 0.40268 | 1.8512 | 75.5516
06/15/09 | 2:29 | 0 | 22.385 | 0 | 0 | 0 | 45.56 | 45.768 | 25.345 | 24.526 | 15.82 | 24.477 | 14.264 | 0 | 0 | 55.032 | 54.39 | 43.731 | 25.465 | 0 | 0 | 54.068 | 34.261 | [5 empty] | 0 | 21.034 | 0 | 2.4427 | 2.2467 | 0.56267 | 0.40268 | 1.844 | 75.4912
06/15/09 | 2:30 | 0 | 22.361 | 0 | 0 | 0 | 43.614 | 46.043 | 25.345 | 24.6 | 23.347 | 24.477 | 14.264 | 0 | 0 | 55.053 | 54.411 | 43.755 | 25.465 | 0 | 0 | 54.068 | 34.285 | [5 empty] | 0 | 19.014 | 1 | 2.4427 | 2.2467 | 0.70544 | 0.54545 | 1.7013 | 69.6465
06/15/09 | 2:31 | 0 | 22.395 | 0 | 1 | 0 | 38.361 | 46.533 | 25.428 | 24.705 | 21.961 | 24.536 | 14.349 | 1 | 0 | 55.085 | 54.422 | 43.764 | 25.499 | 0 | 0 | 54.054 | 34.342 | [5 empty] | 0 | 13.656 | 2 | 2.418 | 2.2232 | 0.70444 | 0.54545 | 1.6777 | 69.3864
06/15/09 | 2:32 | 0 | 22.42 | 0 | 0 | 0 | 49.218 | 44.517 | 25.573 | 24.776 | 18.128 | 24.609 | 14.349 | 0 | 0 | 55.085 | 54.443 | 43.764 | 25.475 | 0 | 0 | 54.033 | 34.318 | [5 empty] | 0 | 24.442 | 3 | 2.418 | 2.2232 | 0.70444 | 0.54545 | 1.6777 | 69.3864
06/15/09 | 2:33 | 0 | 22.42 | 0 | 1 | 0 | 52.494 | 43.178 | 25.669 | 24.874 | 17.042 | 24.585 | 14.397 | 0 | 0 | 55.132 | 54.443 | 43.812 | 25.499 | 0 | 0 | 54.054 | 34.342 | [5 empty] | 0 | 27.62 | 4 | 2.404 | 2.2099 | 0.70387 | 0.54545 | 1.6645 | 69.2371
06/15/09 | 2:34 | 0 | 22.385 | 0 | 0 | 0 | 45.63 | 44.178 | 25.705 | 24.935 | 16.609 | 24.575 | 14.362 | 0 | 0 | 55.099 | 54.411 | 43.731 | 25.441 | 0 | 0 | 54.021 | 34.309 | [5 empty] | 0 | 20.695 | 5 | 2.4142 | 2.2196 | 0.70428 | 0.54545 | 1.6741 | 69.3461
06/15/09 | 2:35 | 0 | 22.385 | 0 | 0 | 0 | 44.666 | 44.307 | 25.742 | 24.972 | 20.252 | 24.587 | 14.349 | 1 | 0 | 55.088 | 54.399 | 43.743 | 25.477 | 0 | 0 | 54.056 | 34.297 | [5 empty] | 0 | 19.694 | 6 | 2.418 | 2.2232 | 0.70444 | 0.54545 | 1.6777 | 69.3864
06/15/09 | 2:36 | 0 | 22.388 | 0 | 1 | 0 | 38.918 | 45.908 | 25.781 | 25.058 | 24.842 | 24.602 | 14.389 | 0 | 0 | 55.148 | 54.413 | 43.781 | 25.468 | 0 | 0 | 54.07 | 34.311 | [5 empty] | 0 | 13.86 | 7 | 2.4063 | 2.2121 | 0.70396 | 0.54545 | 1.6667 | 69.2621
06/15/09 | 2:37 | 0 | 22.388 | 0 | 0 | 0 | 43.664 | 46.069 | 25.83 | 25.132 | 18.935 | 24.602 | 14.389 | 0 | 0 | 55.125 | 54.413 | 43.805 | 25.468 | 0 | 0 | 54.07 | 34.335 | [5 empty] | 0 | 18.532 | 8 | 2.4063 | 2.2121 | 0.70396 | 0.54545 | 1.6667 | 69.2621
06/15/09 | 2:38 | 0 | 22.363 | 0 | 1 | 0 | 54.208 | 44.322 | 25.926 | 25.227 | 17.255 | 24.673 | 14.342 | 1 | 0 | 55.125 | 54.413 | 43.805 | 25.468 | 0 | 0 | 54.07 | 34.335 | [5 empty] | 0 | 28.981 | 9 | 2.42 | 2.2251 | 0.70452 | 0.54545 | 1.6797 | 69.408
06/15/09 | 2:39 | 0 | 22.363 | 0 | 0 | 0 | 49.92 | 43.688 | 26.022 | 25.298 | 16.637 | 24.673 | 14.291 | 0 | 0 | 55.102 | 54.413 | 43.757 | 25.468 | 0 | 0 | 54.07 | 34.287 | [5 empty] | 0 | 24.622 | 10 | 2.4349 | 2.2393 | 0.70512 | 0.54545 | 1.6938 | 69.5644
06/15/09 | 2:40 | 0 | 22.363 | 0 | 0 | 0 | 48.086 | 43.547 | 26.095 | 25.347 | 16.217 | 24.673 | 14.266 | 0 | 0 | 55.102 | 54.413 | 43.781 | 25.443 | 0 | 0 | 54.07 | 34.287 | [5 empty] | 0 | 22.739 | 11 | 2.4421 | 2.2462 | 0.70542 | 0.54545 | 1.7007 | 69.6404
06/15/09 | 2:41 | 0 | 22.334 | 0 | 0 | 0 | 47.691 | 43.377 | 26.137 | 25.293 | 15.817 | 24.644 | 14.286 | 0 | 0 | 55.097 | 54.385 | 43.752 | 25.438 | 0 | 0 | 53.995 | 34.282 | [5 empty] | 0 | 22.398 | 12 | 2.4363 | 2.2406 | 0.70518 | 0.54545 | 1.6952 | 69.5796
06/15/09 | 2:42 | 0 | 22.363 | 0 | 0 | 0 | 47.467 | 43.264 | 26.191 | 25.347 | 15.551 | 24.673 | 14.316 | 0 | 0 | 55.125 | 54.392 | 43.781 | 25.468 | 0 | 0 | 54.023 | 34.311 | [5 empty] | 0 | 22.12 | 13 | 2.4276 | 2.2323 | 0.70483 | 0.54545 | 1.6869 | 69.488
06/15/09 | 2:43 | 0 | 22.388 | 0 | 0 | 0 | 47.145 | 43.123 | 26.191 | 25.347 | 15.526 | 24.649 | 14.364 | 0 | 0 | 55.125 | 54.392 | 43.805 | 25.443 | 0 | 0 | 53.979 | 34.335 | [5 empty] | 0 | 21.798 | 14 | 2.4136 | 2.219 | 0.70426 | 0.54545 | 1.6736 | 69.3399
06/15/09 | 2:44 | 0 | 22.358 | 0 | 0 | 0 | 46.774 | 42.977 | 26.233 | 25.293 | 15.423 | 24.619 | 14.334 | 0 | 0 | 55.12 | 54.364 | 43.824 | 25.463 | 0 | 0 | 53.974 | 34.33 | [5 empty] | 0 | 21.481 | 15 | 2.4223 | 2.2273 | 0.70461 | 0.54545 | 1.6819 | 69.4326
06/15/09 | 2:45 | 0 | 22.363 | 0 | 0 | 0 | 46.412 | 42.889 | 26.287 | 25.372 | 15.081 | 24.722 | 14.316 | 0 | 0 | 55.078 | 54.413 | 43.805 | 25.468 | 0 | 0 | 53.956 | 34.335 | [5 empty] | 0 | 21.04 | 16 | 2.4276 | 2.2323 | 0.70483 | 0.54545 | 1.6869 | 69.488
06/15/09 | 2:46 | 0 | 22.358 | 0 | 0 | 0 | 46.041 | 42.695 | 26.331 | 25.342 | 15.028 | 24.644 | 14.311 | 0 | 0 | 55.097 | 54.364 | 43.846 | 25.414 | 0 | 0 | 53.951 | 34.306 | [5 empty] | 0 | 20.699 | 17 | 2.429 | 2.2337 | 0.70488 | 0.54545 | 1.6883 | 69.5033
06/15/09 | 2:47 | 0 | 22.339 | 0 | 0 | 0 | 45.679 | 42.607 | 26.407 | 25.372 | 14.983 | 24.698 | 14.291 | 0 | 0 | 55.102 | 54.392 | 43.781 | 25.468 | 0 | 0 | 54.002 | 34.359 | [5 empty] | 0 | 20.307 | 18 | 2.4349 | 2.2393 | 0.70512 | 0.54545 | 1.6938 | 69.5644
06/15/09 | 2:48 | 0 | 22.339 | 0 | 0 | 0 | 45.289 | 42.489 | 26.48 | 25.421 | 14.834 | 24.698 | 14.266 | 0 | 0 | 55.102 | 54.392 | 43.781 | 25.468 | 0 | 0 | 54.023 | 34.359 | [5 empty] | 0 | 19.868 | 19 | 2.4421 | 2.2462 | 0.70542 | 0.54545 | 1.7007 | 69.6404
06/15/09 | 2:49 | 0 | 22.363 | 0 | 0 | 0 | 44.669 | 42.513 | 26.527 | 25.396 | 14.809 | 24.673 | 14.291 | 0 | 0 | 55.148 | 54.369 | 43.829 | 25.443 | 0 | 0 | 54.002 | 34.335 | [5 empty] | 0 | 19.273 | 20 | 2.4349 | 2.2393 | 0.70512 | 0.54545 | 1.6938 | 69.5644
06/15/09 | 2:50 | 0 | 22.358 | 0 | 0 | 0 | 39.334 | 43.284 | 26.355 | 25.607 | 14.656 | 24.644 | 14.261 | 0 | 0 | 55.097 | 54.341 | 43.8 | 25.438 | 0 | 0 | 53.995 | 34.306 | [5 empty] | 0 | 13.727 | 21 | 2.4436 | 2.2476 | 0.70547 | 0.54545 | 1.7021 | 69.6555
06/15/09 | 2:51 | 0 | 22.358 | 0 | 0 | 0 | 36.634 | 43.776 | 26.257 | 25.678 | 14.46 | 24.668 | 14.211 | 0 | 0 | 55.097 | 54.341 | 43.846 | 25.438 | 0 | 0 | 53.974 | 34.306 | [5 empty] | 0 | 10.956 | 22 | 2.4582 | 2.2614 | 0.70606 | 0.54545 | 1.7159 | 69.806
06/15/09 | 2:52 | 0 | 22.363 | 0 | 1 | 0 | 35.11 | 43.97 | 26.551 | 25.708 | 14.465 | 24.722 | 14.266 | 0 | 0 | 55.102 | 54.369 | 43.829 | 25.468 | 0 | 0 | 54.023 | 34.311 | [5 empty] | 0 | 9.402 | 23 | 2.4421 | 2.2462 | 0.70542 | 0.54545 | 1.7007 | 69.6404
06/15/09 | 2:53 | 0 | 22.358 | 0 | 0 | 0 | 33.672 | 43.212 | 26.836 | 25.678 | 14.409 | 24.644 | 14.261 | 0 | 0 | 55.074 | 54.341 | 43.846 | 25.438 | 0 | 0 | 53.951 | 34.306 | [5 empty] | 0 | 7.994 | 24 | 2.4436 | 2.2476 | 0.70547 | 0.54545 | 1.7021 | 69.6555
06/15/09 | 2:54 | 0 | 22.334 | 0 | 0 | 0 | 32.353 | 42.013 | 26.98 | 25.678 | 14.359 | 24.693 | 14.261 | 0 | 0 | 55.05 | 54.294 | 43.824 | 25.438 | 0 | 0 | 53.951 | 34.306 | [5 empty] | 0 | 6.675 | 25 | 2.4436 | 2.2476 | 0.70547 | 0.54545 | 1.7021 | 69.6555
06/15/09 | 2:55 | 0 | 22.334 | 0 | 1 | 0 | 31.244 | 41.238 | 27.137 | 25.691 | 22.704 | 24.656 | 14.299 | 0 | 0 | 55.088 | 54.331 | 43.812 | 25.45 | 0 | 0 | 53.942 | 34.318 | [5 empty] | 0 | 5.553 | 26 | 2.4325 | 2.237 | 0.70503 | 0.54545 | 1.6916 | 69.54
06/15/09 | 2:56 | 0 | 22.4 | 0 | 0 | 0 | 30.492 | 41.396 | 27.262 | 25.794 | 23.408 | 24.756 | 14.304 | 1 | 0 | 55.116 | 54.38 | 43.841 | 25.48 | 0 | 0 | 53.946 | 34.323 | [5 empty] | 0 | 4.698 | 27 | 2.4311 | 2.2357 | 0.70497 | 0.54545 | 1.6902 | 69.5247
06/15/09 | 2:57 | 0 | 22.4 | 0 | 0 | 0 | 30.781 | 41.985 | 27.311 | 25.769 | 18.206 | 24.685 | 14.329 | 0 | 0 | 55.116 | 54.336 | 43.889 | 25.48 | 0 | 0 | 53.923 | 34.347 | [5 empty] | 0 | 5.012 | 28 | 2.4238 | 2.2287 | 0.70467 | 0.54545 | 1.6833 | 69.448
06/15/09 | 2:58 | 0 | 22.4 | 0 | 0 | 0 | 36.179 | 42.784 | 27.287 | 25.843 | 16.353 | 24.71 | 14.304 | 1 | 0 | 55.092 | 54.336 | 43.865 | 25.455 | 0 | 0 | 53.9 | 34.347 | [5 empty] | 0 | 10.336 | 29 | 2.4311 | 2.2357 | 0.70497 | 0.54545 | 1.6902 | 69.5247
06/15/09 | 2:59 | 0 | 22.393 | 0 | 0 | 0 | 46.004 | 43.293 | 27.206 | 25.882 | 15.556 | 24.678 | 14.271 | 0 | 0 | 55.062 | 54.282 | 43.834 | 25.423 | 0 | 0 | 53.893 | 34.316 | [5 empty] | 0 | 20.122 | 30 | 2.4407 | 2.2448 | 0.70536 | 0.54545 | 1.6993 | 69.6252
06/15/09 | 3:00 | 0 | 22.376 | 0 | 0 | 0 | 45.714 | 43.372 | 27.142 | 25.938 | 15.488 | 24.71 | 14.254 | 0 | 0 | 55.046 | 54.336 | 43.865 | 25.48 | 0 | 0 | 53.923 | 34.323 | [5 empty] | 0 | 19.776 | 31 | 2.4456 | 2.2495 | 0.70556 | 0.54545 | 1.704 | 69.6767
06/15/09 | 3:01 | 0 | 22.368 | 0 | 0 | 0 | 44.422 | 43.2 | 27.135 | 25.882 | 15.332 | 24.653 | 14.221 | 0 | 0 | 55.015 | 54.282 | 43.786 | 25.472 | 0 | 0 | 53.869 | 34.316 | [5 empty] | 0 | 18.54 | 32 | 2.4552 | 2.2586 | 0.70595 | 0.54545 | 1.7132 | 69.776
06/15/09 | 3:02 | 0 | 22.376 | 0 | 0 | 0 | 43.63 | 43.114 | 27.167 | 25.914 | 15.02 | 24.661 | 14.254 | 0 | 0 | 55.046 | 54.313 | 43.817 | 25.504 | 0 | 0 | 53.9 | 34.323 | [5 empty] | 0 | 17.716 | 33 | 2.4456 | 2.2495 | 0.70556 | 0.54545 | 1.704 | 69.6767
06/15/09 | 3:03 | 0 | 22.4 | 0 | 0 | 0 | 42.949 | 42.925 | 27.216 | 25.914 | 14.749 | 24.685 | 14.203 | 0 | 0 | 55.046 | 54.313 | 43.841 | 25.48 | 0 | 0 | 53.853 | 34.347 | [5 empty] | 0 | 17.035 | 34 | 2.4605 | 2.2636 | 0.70616 | 0.54545 | 1.7182 | 69.8299
06/15/09 | 3:04 | 0 | 22.368 | 0 | 0 | 0 | 42.401 | 42.705 | 27.206 | 25.906 | 14.616 | 24.629 | 14.221 | 0 | 0 | 55.039 | 54.259 | 43.834 | 25.423 | 0 | 0 | 53.846 | 34.34 | [5 empty] | 0 | 16.495 | 35 | 2.4552 | 2.2586 | 0.70595 | 0.54545 | 1.7132 | 69.776
06/15/09 | 3:05 | 0 | 22.4 | 0 | 0 | 0 | 41.915 | 42.501 | 27.238 | 25.889 | 14.648 | 24.614 | 14.228 | 0 | 0 | 55.046 | 54.289 | 43.841 | 25.48 | 0 | 0 | 53.876 | 34.395 | [5 empty] | 0 | 16.026 | 36 | 2.4532 | 2.2567 | 0.70586 | 0.54545 | 1.7112 | 69.755
06/15/09 | 3:06 | 0 | 22.344 | 0 | 0 | 0 | 41.506 | 42.329 | 27.351 | 25.857 | 14.518 | 24.582 | 14.196 | 0 | 0 | 55.015 | 54.259 | 43.81 | 25.423 | 0 | 0 | 53.846 | 34.364 | [5 empty] | 0 | 15.649 | 37 | 2.4625 | 2.2655 | 0.70624 | 0.54545 | 1.7201 | 69.8508
06/15/09 | 3:07 | 0 | 22.344 | 0 | 0 | 0 | 41.107 | 42.164 | 27.4 | 25.857 | 14.319 | 24.558 | 14.148 | 0 | 0 | 54.992 | 54.259 | 43.81 | 25.448 | 0 | 0 | 53.846 | 34.34 | [5 empty] | 0 | 15.25 | 38 | 2.4765 | 2.2788 | 0.70681 | 0.54545 | 1.7334 | 69.993
06/15/09 | 3:08 | 0 | 22.368 | 0 | 0 | 0 | 40.755 | 42.023 | 27.424 | 25.882 | 14.148 | 24.558 | 14.171 | 0 | 0 | 55.015 | 54.236 | 43.858 | 25.448 | 0 | 0 | 53.846 | 34.34 | [5 empty] | 0 | 14.873 | 39 | 2.4698 | 2.2725 | 0.70654 | 0.54545 | 1.727 | 69.9251
06/15/09 | 3:09 | 0 | 22.4 | 0 | 0 | 0 | 40.645 | 41.937 | 27.552 | 25.914 | 14.105 | 24.541 | 14.228 | 0 | 0 | 55.022 | 54.266 | 43.865 | 25.48 | 0 | 0 | 53.853 | 34.347 | [5 empty] | 0 | 14.731 | 40 | 2.4532 | 2.2567 | 0.70586 | 0.54545 | 1.7112 | 69.755
06/15/09 | 3:10 | 0 | 22.344 | 0 | 0 | 0 | 42.446 | 42.305 | 27.206 | 26.027 | 14.148 | 24.46 | 14.221 | 0 | 0 | 54.992 | 54.212 | 43.858 | 25.423 | 0 | 0 | 53.823 | 34.34 | [5 empty] | 0 | 16.419 | 41 | 2.4552 | 2.2586 | 0.70595 | 0.54545 | 1.7132 | 69.776
06/15/09 | 3:11 | 0 | 22.368 | 0 | 1 | 0 | 43.152 | 41.647 | 26.99 | 26.122 | 14.148 | 24.484 | 14.196 | 0 | 0 | 54.992 | 54.212 | 43.834 | 25.448 | 0 | 0 | 53.823 | 34.34 | [5 empty] | 0 | 17.03 | 42 | 2.4625 | 2.2655 | 0.70624 | 0.54545 | 1.7201 | 69.8508
06/15/09 | 3:12 | 0 | 22.368 | 0 | 0 | 0 | 44.652 | 40.566 | 26.87 | 26.22 | 14 | 24.46 | 14.196 | 0 | 0 | 54.992 | 54.212 | 43.858 | 25.448 | 0 | 0 | 53.801 | 34.364 | [5 empty] | 0 | 18.432 | 43 | 2.4625 | 2.2655 | 0.70624 | 0.54545 | 1.7201 | 69.8508
06/15/09 | 3:13 | 0 | 22.368 | 0 | 0 | 0 | 44.538 | 40.121 | 26.846 | 26.196 | 13.924 | 24.46 | 14.196 | 0 | 0 | 54.971 | 54.212 | 43.834 | 25.423 | 0 | 0 | 53.778 | 34.34 | [5 empty] | 0 | 18.342 | 44 | 2.4625 | 2.2655 | 0.70624 | 0.54545 | 1.7201 | 69.8508
06/15/09 | 3:14 | 0 | 22.344 | 0 | 0 | 0 | 43.999 | 40.026 | 26.846 | 26.22 | 13.924 | 24.46 | 14.171 | 0 | 0 | 54.971 | 54.212 | 43.81 | 25.448 | 0 | 0 | 53.801 | 34.34 | [5 empty] | 0 | 17.779 | 45 | 2.4698 | 2.2725 | 0.70654 | 0.54545 | 1.727 | 69.9251
06/15/09 | 3:15 | 0 | 22.368 | 0 | 0 | 0 | 43.551 | 39.884 | 26.895 | 26.171 | 14 | 24.413 | 14.196 | 0 | 0 | 54.971 | 54.168 | 43.788 | 25.448 | 0 | 0 | 53.757 | 34.364 | [5 empty] | 0 | 17.38 | 46 | 2.4625 | 2.2655 | 0.70624 | 0.54545 | 1.7201 | 69.8508
06/15/09 | 3:16 | 0 | 22.368 | 0 | 0 | 0 | 43.106 | 39.815 | 26.895 | 26.171 | 13.851 | 24.46 | 14.196 | 0 | 0 | 54.947 | 54.168 | 43.812 | 25.423 | 0 | 0 | 53.734 | 34.364 | [5 empty] | 0 | 16.935 | 47 | 2.4625 | 2.2655 | 0.70624 | 0.54545 | 1.7201 | 69.8508
06/15/09 | 3:17 | 0 | 22.344 | 0 | 0 | 0 | 42.752 | 39.698 | 26.941 | 26.171 | 13.874 | 24.438 | 14.196 | 0 | 0 | 54.947 | 54.147 | 43.812 | 25.423 | 0 | 0 | 53.778 | 34.364 | [5 empty] | 0 | 16.581 | 48 | 2.4625 | 2.2655 | 0.70624 | 0.54545 | 1.7201 | 69.8508
06/15/09 | 3:18 | 0 | 22.344 | 0 | 0 | 0 | 42.401 | 39.605 | 27.039 | 26.147 | 13.851 | 24.413 | 14.196 | 0 | 0 | 54.926 | 54.168 | 43.788 | 25.423 | 0 | 0 | 53.734 | 34.364 | [5 empty] | 0 | 16.254 | 49 | 2.4625 | 2.2655 | 0.70624 | 0.54545 | 1.7201 | 69.8508
06/15/09 | 3:19 | 0 | 22.344 | 0 | 0 | 0 | 42.025 | 39.487 | 27.086 | 26.171 | 13.801 | 24.438 | 14.171 | 0 | 0 | 54.903 | 54.147 | 43.812 | 25.423 | 0 | 0 | 53.71 | 34.34 | [5 empty] | 0 | 15.854 | 50 | 2.4698 | 2.2725 | 0.70654 | 0.54545 | 1.727 | 69.9251
06/15/09 | 3:20 | 0 | 22.344 | 0 | 0 | 0 | 41.719 | 39.394 | 27.135 | 26.122 | 13.776 | 24.389 | 14.196 | 0 | 0 | 54.88 | 54.147 | 43.812 | 25.423 | 0 | 0 | 53.757 | 34.34 | [5 empty] | 0 | 15.597 | 51 | 2.4625 | 2.2655 | 0.70624 | 0.54545 | 1.7201 | 69.8508
06/15/09 | 3:21 | 0 | 22.334 | 0 | 0 | 0 | 41.403 | 39.241 | 27.15 | 26.066 | 13.716 | 24.305 | 14.062 | 0 | 0 | 54.847 | 54.114 | 43.755 | 25.389 | 0 | 0 | 53.678 | 34.306 | [5 empty] | 0 | 15.337 | 52 | 2.5015 | 2.3026 | 0.70782 | 0.54545 | 1.7572 | 70.2439
06/15/09 | 3:22 | 0 | 22.368 | 0 | 0 | 0 | 41.085 | 39.219 | 27.172 | 26.137 | 13.69 | 24.379 | 14.088 | 0 | 0 | 54.8 | 54.114 | 43.731 | 25.438 | 0 | 0 | 53.724 | 34.282 | [5 empty] | 0 | 14.948 | 53 | 2.494 | 2.2954 | 0.70752 | 0.54545 | 1.75 | 70.1686
06/15/09 | 3:23 | 0 | 22.344 | 0 | 0 | 0 | 38.971 | 38.758 | 27.11 | 26.316 | 13.751 | 24.413 | 14.145 | 0 | 0 | 54.88 | 54.124 | 43.812 | 25.448 | 0 | 0 | 53.734 | 34.34 | [5 empty] | 0 | 12.655 | 54 | 2.4774 | 2.2797 | 0.70684 | 0.54545 | 1.7342 | 70.0019
06/15/09 | 3:24 | 0 | 22.309 | 0 | 0 | 0 | 37.526 | 37.22 | 27.125 | 26.331 | 13.668 | 24.33 | 14.088 | 0 | 0 | 54.824 | 54.091 | 43.779 | 25.438 | 0 | 0 | 53.745 | 34.306 | [5 empty] | 0 | 11.195 | 55 | 2.494 | 2.2954 | 0.70752 | 0.54545 | 1.75 | 70.1686
06/15/09 | 3:25 | 0 | 22.334 | 0 | 1 | 0 | 36.727 | 35.811 | 27.316 | 26.377 | 13.618 | 24.354 | 14.088 | 0 | 0 | 54.8 | 54.068 | 43.731 | 25.389 | 0 | 0 | 53.701 | 34.33 | [5 empty] | 0 | 10.35 | 56 | 2.494 | 2.2954 | 0.70752 | 0.54545 | 1.75 | 70.1686
06/15/09 | 3:26 | 0 | 22.344 | 0 | 0 | 0 | 36.409 | 35.445 | 27.375 | 26.461 | 13.58 | 24.389 | 14.098 | 0 | 0 | 54.856 | 54.077 | 43.788 | 25.423 | 0 | 0 | 53.757 | 34.364 | [5 empty] | 0 | 9.948 | 57 | 2.4911 | 2.2927 | 0.7074 | 0.54545 | 1.7472 | 70.1395
06/15/09 | 3:27 | 0 | 22.368 | 0 | 0 | 0 | 36.409 | 35.304 | 27.449 | 26.412 | 13.628 | 24.364 | 14.073 | 0 | 0 | 54.812 | 54.077 | 43.788 | 25.423 | 0 | 0 | 53.778 | 34.364 | [5 empty] | 0 | 9.997 | 58 | 2.4983 | 2.2996 | 0.70769 | 0.54545 | 1.7541 | 70.2121
06/15/09 | 3:28 | 0 | 22.334 | 0 | 0 | 0 | 36.351 | 35.222 | 27.414 | 26.331 | 13.469 | 24.305 | 14.012 | 0 | 0 | 54.756 | 54.021 | 43.755 | 25.367 | 0 | 0 | 53.792 | 34.306 | [5 empty] | 0 | 10.02 | 59 | 2.5161 | 2.3165 | 0.70841 | 0.54545 | 1.771 | 70.3875
06/15/09 | 3:29 | 0 | 22.334 | 0 | 0 | 0 | 35.952 | 35.153 | 27.461 | 26.353 | 23.705 | 24.259 | 13.939 | 0 | 0 | 54.733 | 54.068 | 43.731 | 25.438 | 0 | 0 | 53.839 | 34.33 | [5 empty] | 0 | 9.599 | 60 | 2.5374 | 2.3367 | 0.70927 | 0.54545 | 1.7912 | 70.5942
06/15/09 | 3:30 | 1 | 22.334 | 0 | 0 | 0 | 34.402 | 34.261 | 27.559 | 26.451 | 21.105 | 24.33 | 13.987 | 0 | 0 | 54.733 | 54.044 | 43.731 | 25.414 | 0 | 0 | 53.839 | 34.354 | [5 empty] | 22.334 | 7.951 | 61 | 2.5234 | 2.3234 | 0.70871 | 0.54545 | 1.7779 | 70.4587
06/15/09 | 3:31 | 0 | 22.334 | 0 | 0 | 0 | 36.021 | 33.18 | 27.726 | 26.451 | 17.052 | 24.283 | 13.987 | 1 | 0 | 54.709 | 54 | 43.731 | 25.414 | 0 | 0 | 53.792 | 34.33 | [5 empty] | 0 | 9.57 | 62 | 2.5234 | 2.3234 | 0.70871 | 0.54545 | 1.7779 | 70.4587
06/15/09 | 3:32 | 0 | 22.334 | 0 | 0 | 0 | 46.683 | 32.543 | 27.848 | 26.497 | 15.644 | 24.305 | 14.012 | 0 | 0 | 54.709 | 54 | 43.707 | 25.414 | 0 | 0 | 53.745 | 34.33 | [5 empty] | 0 | 20.186 | 63 | 2.5161 | 2.3165 | 0.70841 | 0.54545 | 1.771 | 70.3875
06/15/09 | 3:33 | 0 | 22.334 | 0 | 0 | 0 | 50.307 | 32.353 | 27.848 | 26.546 | 15.05 | 24.283 | 14.012 | 0 | 0 | 54.642 | 54 | 43.638 | 25.438 | 0 | 0 | 53.701 | 34.33 | [5 empty] | 0 | 23.761 | 64 | 2.5161 | 2.3165 | 0.70841 | 0.54545 | 1.771 | 70.3875
06/15/09 | 3:34 | 0 | 22.358 | 0 | 0 | 0 | 49.276 | 32.208 | 27.799 | 26.475 | 14.606 | 24.259 | 13.939 | 0 | 0 | 54.686 | 53.977 | 43.683 | 25.389 | 0 | 0 | 53.678 | 34.306 | [5 empty] | 0 | 22.801 | 65 | 2.5374 | 2.3367 | 0.70927 | 0.54545 | 1.7912 | 70.5942
06/15/09 | 3:35 | 0 | 22.285 | 0 | 0 | 0 | 48.359 | 32.233 | 27.824 | 26.522 | 14.533 | 24.305 | 13.914 | 0 | 0 | 54.637 | 53.972 | 43.659 | 25.414 | 0 | 0 | 53.72 | 34.282 | [5 empty] | 0 | 21.837 | 66 | 2.5446 | 2.3436 | 0.70957 | 0.54545 | 1.7982 | 70.6641
06/15/09 | 3:36 | 0 | 22.285 | 0 | 0 | 0 | 47.553 | 32.181 | 27.799 | 26.473 | 14.384 | 24.256 | 13.964 | 0 | 0 | 54.614 | 53.904 | 43.681 | 25.365 | 0 | 0 | 53.696 | 34.282 | [5 empty] | 0 | 21.08 | 67 | 2.5301 | 2.3298 | 0.70898 | 0.54545 | 1.7843 | 70.5238
06/15/09 | 3:37 | 0 | 22.309 | 0 | 0 | 0 | 46.912 | 32.159 | 27.799 | 26.448 | 14.261 | 24.185 | 13.939 | 0 | 0 | 54.546 | 53.928 | 43.657 | 25.389 | 0 | 0 | 53.652 | 34.258 | [5 empty] | 0 | 20.464 | 68 | 2.5374 | 2.3367 | 0.70927 | 0.54545 | 1.7912 | 70.5942
06/15/09 | 3:38 | 0 | 22.309 | 0 | 0 | 0 | 46.361 | 32.11 | 27.799 | 26.473 | 14.1 | 24.271 | 13.929 | 0 | 0 | 54.49 | 53.872 | 43.623 | 25.355 | 0 | 0 | 53.596 | 34.249 | [5 empty] | 0 | 19.888 | 69 | 2.5403 | 2.3395 | 0.70939 | 0.54545 | 1.794 | 70.6222
06/15/09 | 3:39 | 0 | 22.309 | 0 | 0 | 0 | 45.857 | 32.11 | 27.775 | 26.473 | 14.037 | 24.281 | 13.964 | 0 | 0 | 54.546 | 53.881 | 43.681 | 25.389 | 0 | 0 | 53.629 | 34.328 | [5 empty] | 0 | 19.384 | 70 | 2.5301 | 2.3298 | 0.70898 | 0.54545 | 1.7843 | 70.5238
06/15/09 | 3:40 | 0 | 22.275 | 0 | 0 | 0 | 45.341 | 32.027 | 27.812 | 26.439 | 13.977 | 24.222 | 13.929 | 0 | 0 | 54.49 | 53.825 | 43.623 | 25.33 | 0 | 0 | 53.619 | 34.249 | [5 empty] | 0 | 18.902 | 71 | 2.5403 | 2.3395 | 0.70939 | 0.54545 | 1.794 | 70.6222
06/15/09 | 3:41 | 0 | 22.251 | 0 | 0 | 0 | 44.907 | 32.002 | 27.787 | 26.439 | 13.929 | 24.2 | 13.929 | 0 | 0 | 54.49 | 53.825 | 43.647 | 25.33 | 0 | 0 | 53.619 | 34.273 | [5 empty] | 0 | 18.468 | 72 | 2.5403 | 2.3395 | 0.70939 | 0.54545 | 1.794 | 70.6222
06/15/09 | 3:42 | 0 | 22.309 | 0 | 0 | 0 | 44.48 | 32.014 | 27.871 | 26.473 | 13.816 | 24.234 | 13.964 | 0 | 0 | 54.476 | 53.834 | 43.681 | 25.365 | 0 | 0 | 53.629 | 34.282 | [5 empty] | 0 | 18.007 | 73 | 2.5301 | 2.3298 | 0.70898 | 0.54545 | 1.7843 | 70.5238
06/15/09 | 3:43 | 0 | 22.251 | 0 | 1 | 0 | 43.13 | 32.365 | 27.765 | 26.512 | 13.806 | 24.222 | 13.904 | 0 | 0 | 54.443 | 53.825 | 43.623 | 25.33 | 0 | 0 | 53.596 | 34.249 | [5 empty] | 0 | 16.618 | 74 | 2.5476 | 2.3464 | 0.70969 | 0.54545 | 1.8009 | 70.692
06/15/09 | 3:44 | 0 | 22.251 | 0 | 0 | 0 | 40.758 | 32.979 | 27.522 | 26.632 | 13.854 | 24.246 | 13.904 | 0 | 0 | 54.443 | 53.825 | 43.671 | 25.33 | 0 | 0 | 53.526 | 34.249 | [5 empty] | 0 | 14.126 | 75 | 2.5476 | 2.3464 | 0.70969 | 0.54545 | 1.8009 | 70.692
06/15/09 | 3:45 | 0 | 22.275 | 0 | 0 | 0 | 43.224 | 33.967 | 27.282 | 26.632 | 13.854 | 24.222 | 13.879 | 0 | 0 | 54.443 | 53.801 | 43.695 | 25.33 | 0 | 0 | 53.482 | 34.249 | [5 empty] | 0 | 16.592 | 76 | 2.5548 | 2.3533 | 0.70998 | 0.54545 | 1.8078 | 70.7614
06/15/09 | 3:46 | 0 | 22.251 | 0 | 1 | 0 | 42.683 | 34.624 | 27.211 | 26.632 | 13.781 | 24.2 | 13.854 | 0 | 0 | 54.422 | 53.825 | 43.647 | 25.355 | 0 | 0 | 53.505 | 34.249 | [5 empty] | 0 | 16.051 | 77 | 2.5621 | 2.3602 | 0.71028 | 0.54545 | 1.8148 | 70.8305
06/15/09 | 3:47 | 0 | 22.275 | 0 | 0 | 0 | 42.238 | 34.672 | 27.186 | 26.657 | 13.658 | 24.222 | 13.854 | 1 | 0 | 54.399 | 53.778 | 43.647 | 25.33 | 0 | 0 | 53.526 | 34.249 | [5 empty] | 0 | 15.581 | 78 | 2.5621 | 2.3602 | 0.71028 | 0.54545 | 1.8148 | 70.8305
06/15/09 | 3:48 | 0 | 22.275 | 0 | 0 | 0 | 41.932 | 34.648 | 27.162 | 26.632 | 13.607 | 24.222 | 13.854 | 0 | 0 | 54.399 | 53.778 | 43.647 | 25.33 | 0 | 0 | 53.505 | 34.273 | [5 empty] | 0 | 15.3 | 79 | 2.5621 | 2.3602 | 0.71028 | 0.54545 | 1.8148 | 70.8305
06/15/09 | 3:49 | 0 | 22.275 | 0 | 0 | 0 | 41.674 | 34.601 | 27.137 | 26.632 | 13.535 | 24.175 | 13.829 | 0 | 0 | 54.399 | 53.757 | 43.671 | 25.33 | 0 | 0 | 53.505 | 34.249 | [5 empty] | 0 | 15.042 | 80 | 2.5694 | 2.3671 | 0.71057 | 0.54545 | 1.8217 | 70.8991
06/15/09 | 3:50 | 0 | 22.275 | 0 | 0 | 0 | 41.415 | 34.507 | 27.137 | 26.583 | 13.535 | 24.222 | 13.854 | 0 | 0 | 54.399 | 53.778 | 43.623 | 25.355 | 0 | 0 | 53.526 | 34.225 | [5 empty] | 0 | 14.832 | 81 | 2.5621 | 2.3602 | 0.71028 | 0.54545 | 1.8148 | 70.8305
06/15/09 | 3:51 | 0 | 22.275 | 0 | 0 | 0 | 40.593 | 34.577 | 27.162 | 26.657 | 22.537 | 24.2 | 13.879 | 0 | 0 | 54.399 | 53.757 | 43.647 | 25.33 | 0 | 0 | 53.549 | 34.225 | [5 empty] | 0 | 13.936 | 82 | 2.5548 | 2.3533 | 0.70998 | 0.54545 | 1.8078 | 70.7614
06/15/09 | 3:52 | 0 | 22.275 | 0 | 0 | 0 | 37.397 | 34.742 | 26.946 | 26.703 | 20.998 | 24.175 | 13.879 | 0 | 0 | 54.399 | 53.757 | 43.647 | 25.355 | 0 | 0 | 53.573 | 34.225 | [5 empty] | 0 | 10.694 | 83 | 2.5548 | 2.3533 | 0.70998 | 0.54545 | 1.8078 | 70.7614
06/15/09 | 3:53 | 0 | 22.246 | 0 | 1 | 0 | 47.973 | 34.737 | 26.649 | 26.843 | 16.22 | 24.17 | 13.849 | 0 | 0 | 54.371 | 53.729 | 43.642 | 25.325 | 0 | 0 | 53.521 | 34.196 | [5 empty] | 0 | 21.13 | 84 | 2.5636 | 2.3616 | 0.71034 | 0.54545 | 1.8161 | 70.8442
06/15/09 | 3:54 | 0 | 22.251 | 0 | 0 | 0 | 54.674 | 35.634 | 26.318 | 27.042 | 15.066 | 24.222 | 13.854 | 0 | 0 | 54.376 | 53.757 | 43.623 | 25.33 | 0 | 0 | 53.573 | 34.273 | [5 empty] | 0 | 27.632 | 85 | 2.5621 | 2.3602 | 0.71028 | 0.54545 | 1.8148 | 70.8305
06/15/09 | 3:55 | 0 | 22.251 | 0 | 0 | 0 | 49.033 | 36.67 | 26.127 | 27.029 | 14.608 | 24.188 | 13.841 | 0 | 0 | 54.364 | 53.745 | 43.611 | 25.342 | 0 | 0 | 53.584 | 34.261 | [5 empty] | 0 | 22.004 | 86 | 2.5659 | 2.3638 | 0.71043 | 0.54545 | 1.8184 | 70.8662
06/15/09 | 3:56 | 0 | 22.248 | 0 | 0 | 0 | 47.7 | 36.784 | 25.955 | 27.039 | 14.321 | 24.197 | 13.851 | 0 | 0 | 54.35 | 53.708 | 43.621 | 25.281 | 0 | 0 | 53.524 | 34.223 | [5 empty] | 0 | 20.661 | 87 | 2.563 | 2.361 | 0.71031 | 0.54545 | 1.8156 | 70.8387
06/15/09 | 3:57 | 0 | 22.216 | 0 | 0 | 0 | 46.615 | 36.799 | 25.924 | 26.958 | 22.192 | 24.116 | 13.844 | 0 | 0 | 54.343 | 53.678 | 43.59 | 25.249 | 0 | 0 | 53.493 | 34.215 | [5 empty] | 0 | 19.657 | 88 | 2.565 | 2.363 | 0.7104 | 0.54545 | 1.8175 | 70.858
06/15/09 | 3:58 | 0 | 22.216 | 0 | 1 | 0 | 40.112 | 37.952 | 25.659 | 27.007 | 22.648 | 24.116 | 13.844 | 0 | 0 | 54.32 | 53.678 | 43.59 | 25.271 | 0 | 0 | 53.449 | 34.215 | [5 empty] | 0 | 13.105 | 89 | 2.565 | 2.363 | 0.7104 | 0.54545 | 1.8175 | 70.858
06/15/09 | 3:59 | 0 | 22.192 | 0 | 0 | 0 | 50.1 | 38.562 | 25.369 | 26.887 | 17.597 | 24.116 | 13.869 | 1 | 0 | 54.32 | 53.678 | 43.59 | 25.271 | 0 | 0 | 53.449 | 34.168 | [5 empty] | 0 | 23.213 | 90 | 2.5577 | 2.3561 | 0.7101 | 0.54545 | 1.8106 | 70.7891
06/15/09 | 4:00 | 0 | 22.224 | 0 | 1 | 0 | 53.594 | 39.157 | 25.208 | 26.797 | 16.124 | 24.197 | 13.902 | 0 | 0 | 54.327 | 53.731 | 43.597 | 25.328 | 0 | 0 | 53.524 | 34.199 | [5 empty] | 0 | 26.797 | 91 | 2.5481 | 2.3469 | 0.70971 | 0.54545 | 1.8015 | 70.6976
06/15/09 | 4:01 | 0 | 22.216 | 0 | 0 | 0 | 45.446 | 41.124 | 25.056 | 26.549 | 15.252 | 24.166 | 13.894 | 0 | 0 | 54.296 | 53.701 | 43.544 | 25.271 | 0 | 0 | 53.47 | 34.215 | [5 empty] | 0 | 18.897 | 92 | 2.5505 | 2.3491 | 0.70981 | 0.54545 | 1.8037 | 70.7198
06/15/09 | 4:02 | 0 | 22.192 | 0 | 1 | 0 | 42.532 | 41.992 | 25.056 | 26.429 | 24.237 | 24.141 | 13.917 | 0 | 0 | 54.343 | 53.678 | 43.614 | 25.271 | 0 | 0 | 53.493 | 34.192 | [5 empty] | 0 | 16.103 | 93 | 2.5438 | 2.3428 | 0.70953 | 0.54545 | 1.7973 | 70.6558
06/15/09 | 4:03 | 0 | 22.216 | 0 | 0 | 0 | 38.913 | 44.295 | 24.935 | 26.26 | 21.662 | 24.166 | 13.942 | 0 | 0 | 54.343 | 53.678 | 43.566 | 25.271 | 0 | 0 | 53.493 | 34.192 | [5 empty] | 0 | 12.653 | 94 | 2.5365 | 2.3359 | 0.70924 | 0.54545 | 1.7904 | 70.5857
06/15/09 | 4:04 | 0 | 22.216 | 0 | 1 | 0 | 52.186 | 43.965 | 24.911 | 25.924 | 17.572 | 24.166 | 13.917 | 1 | 0 | 54.366 | 53.701 | 43.59 | 25.271 | 0 | 0 | 53.493 | 34.215 | [5 empty] | 0 | 26.262 | 95 | 2.5438 | 2.3428 | 0.70953 | 0.54545 | 1.7973 | 70.6558
06/15/09 | 4:05 | 0 | 22.241 | 0 | 0 | 0 | 50.858 | 44.666 | 24.96 | 25.61 | 16.214 | 24.116 | 13.917 | 0 | 0 | 54.366 | 53.701 | 43.59 | 25.271 | 0 | 0 | 53.449 | 34.237 | [5 empty] | 0 | 25.248 | 96 | 2.5438 | 2.3428 | 0.70953 | 0.54545 | 1.7973 | 70.6558
06/15/09 | 4:06 | 0 | 22.184 | 0 | 0 | 0 | 43.255 | 46.309 | 24.928 | 25.362 | 15.49 | 24.109 | 13.861 | 0 | 0 | 54.357 | 53.671 | 43.535 | 25.24 | 0 | 0 | 53.372 | 34.184 | [5 empty] | 0 | 17.893 | 97 | 2.5601 | 2.3583 | 0.71019 | 0.54545 | 1.8128 | 70.8112
06/15/09 | 4:07 | 0 | 22.16 | 0 | 1 | 0 | 38.837 | 46.769 | 24.999 | 25.24 | 26.132 | 24.109 | 13.861 | 0 | 0 | 54.38 | 53.671 | 43.559 | 25.24 | 0 | 0 | 53.419 | 34.184 | [5 empty] | 0 | 13.597 | 98 | 2.5601 | 2.3583 | 0.71019 | 0.54545 | 1.8128 | 70.8112
06/15/09 | 4:08 | 0 | 22.192 | 0 | 0 | 0 | 42.109 | 45.285 | 25.056 | 25.176 | 19.598 | 24.188 | 13.844 | 1 | 0 | 54.366 | 53.724 | 43.566 | 25.271 | 0 | 0 | 53.402 | 34.168 | [5 empty] | 0 | 16.933 | 99 | 2.565 | 2.363 | 0.7104 | 0.54545 | 1.8175 | 70.858
06/15/09 | 4:09 | 0 | 22.192 | 0 | 1 | 0 | 55.993 | 43.848 | 25.176 | 25.007 | 17.029 | 24.141 | 13.869 | 0 | 0 | 54.411 | 53.745 | 43.52 | 25.249 | 0 | 0 | 53.426 | 34.192 | [5 empty] | 0 | 30.986 | 100 | 2.5577 | 2.3561 | 0.7101 | 0.54545 | 1.8106 | 70.7891
06/15/09 | 4:10 | 0 | 22.192 | 0 | 0 | 0 | 49.871 | 45.422 | 25.32 | 24.96 | 16.24 | 24.141 | 13.942 | 0 | 0 | 54.434 | 53.701 | 43.59 | 25.271 | 0 | 0 | 53.47 | 34.168 | [5 empty] | 0 | 24.911 | 101 | 2.5365 | 2.3359 | 0.70924 | 0.54545 | 1.7904 | 70.5857
06/15/09 | 4:11 | 0 | 22.184 | 0 | 1 | 0 | 44.358 | 46.424 | 25.338 | 24.879 | 15.983 | 24.109 | 13.985 | 1 | 0 | 54.427 | 53.694 | 43.559 | 25.217 | 0 | 0 | 53.325 | 34.184 | [5 empty] | 0 | 19.479 | 102 | 2.524 | 2.324 | 0.70873 | 0.54545 | 1.7785 | 70.4643
06/15/09 | 4:12 | 1 | 22.184 | 0 | 0 | 0 | 39.212 | 46.561 | 25.409 | 24.928 | 26.348 | 24.156 | 14.057 | 0 | 0 | 54.45 | 53.694 | 43.535 | 25.24 | 0 | 0 | 53.304 | 34.184 | [5 empty] | 22.184 | 14.284 | 103 | 2.503 | 2.304 | 0.70788 | 0.54545 | 1.7586 | 70.2584
06/15/09 | 4:13 | 0 | 22.216 | 0 | 0 | 0 | 43.59 | 44.599 | 25.514 | 24.96 | 19.895 | 24.188 | 14.115 | 0 | 0 | 54.481 | 53.745 | 43.52 | 25.271 | 0 | 0 | 53.335 | 34.215 | [5 empty] | 0 | 18.63 | 104 | 2.4861 | 2.288 | 0.7072 | 0.54545 | 1.7425 | 70.0899
06/15/09 | 4:14 | 0 | 22.216 | 0 | 1 | 0 | 56.266 | 43.145 | 25.585 | 24.96 | 17.572 | 24.188 | 14.14 | 1 | 0 | 54.434 | 53.769 | 43.496 | 25.225 | 0 | 0 | 53.311 | 34.237 | [5 empty] | 0 | 31.306 | 105 | 2.4788 | 2.281 | 0.7069 | 0.54545 | 1.7356 | 70.0166
06/15/09 | 4:15 | 0 | 22.216 | 1 | 9 | 0 | 45.194 | 44.827 | 25.995 | 38.633 | 42.556 | 24.212 | 14.213 | 0 | 0 | 43.355 | 53.68 | 49.551 | 25.271 | 0 | 0 | 53.29 | 34.168 | [5 empty] | 0 | 6.561 | 106 | 2.4576 | 2.2608 | 0.70604 | 0.54545 | 1.7154 | 69.8
06/15/09 | 4:16 | 1 | 22.238 | 0 | 14 | 0 | 56.401 | 45.261 | 31.919 | 46.477 | 51.362 | 24.234 | 14.286 | 2 | 0 | 56.266 | 53.174 | 50.399 | 25.342 | 0 | 0 | 53.356 | 33.79 | [5 empty] | 22.238 | 9.924 | 107 | 2.4363 | 2.2406 | 0.70518 | 0.54545 | 1.6952 | 69.5796
06/15/09 | 4:17 | 1 | 22.228 | 0 | 15 | 0 | 64.44 | 45.114 | 37.634 | 54.516 | 56.188 | 24.273 | 14.324 | 1 | 0 | 63.99 | 53.071 | 55.641 | 25.284 | 0 | 0 | 53.346 | 34.955 | [5 empty] | 22.228 | 9.924 | 108 | 2.4253 | 2.2301 | 0.70473 | 0.54545 | 1.6847 | 69.4634
06/15/09 | 4:18 | 1 | 22.287 | 0 | 15 | 1 | 68.4 | 44.942 | 41.499 | 59.002 | 56.713 | 24.357 | 14.435 | 1 | 1 | 67.982 | 53.54 | 59.226 | 25.284 | 0 | 0 | 53.393 | 37.87 | [5 empty] | 22.287 | 9.398 | 109 | 2.3929 | 2.1994 | 0.70342 | 0.54545 | 1.6539 | 69.1177
06/15/09 | 4:19 | 0 | 22.253 | 0 | 15 | 0 | 69.995 | 44.748 | 44.003 | 61.234 | 56.996 | 24.394 | 14.425 | 0 | 0 | 69.731 | 54.334 | 61.234 | 25.284 | 0 | 0 | 53.393 | 40.172 | [5 empty] | 0 | 8.761 | 0 | 2.3958 | 2.2022 | 0.70354 | 0.54545 | 1.6567 | 69.1493
06/15/09 | 4:20 | 1 | 22.253 | 1 | 15 | 0 | 70.455 | 44.61 | 45.665 | 62.512 | 57.512 | 24.489 | 14.497 | 0 | 0 | 70.39 | 55.272 | 62.443 | 25.284 | 0 | 0 | 53.484 | 41.865 | [5 empty] | 22.253 | 7.943 | 1 | 2.3749 | 2.1822 | 10.1572 | 10 | -7.8178 | -329.1868
06/15/09 | 4:21 | 0 | 22.253 | 0 | 14 | 0 | 70.632 | 44.448 | 46.881 | 63.297 | 58.139 | 24.489 | 14.523 | 0 | 0 | 70.652 | 56.051 | 63.251 | 25.284 | 0 | 0 | 53.713 | 43.109 | [5 empty] | 0 | 7.335 | 2 | 2.3673 | 2.175 | 10.1569 | 10 | -7.825 | -330.5436
06/15/09 | 4:22 | 1 | 22.228 | 0 | 15 | 0 | 70.632 | 44.286 | 47.913 | 63.879 | 58.701 | 24.587 | 14.548 | 0 | 0 | 70.764 | 56.772 | 63.879 | 25.237 | 0 | 0 | 53.944 | 44.097 | [5 empty] | 22.228 | 6.753 | 3 | 2.36 | 2.1681 | 10.1566 | 10 | -7.8319 | -331.8564
06/15/09 | 4:23 | 1 | 22.228 | 0 | 15 | 0 | 70.587 | 44.121 | 48.76 | 64.349 | 59.821 | 24.634 | 14.598 | 1 | 0 | 70.829 | 57.466 | 64.417 | 25.308 | 0 | 0 | 54.287 | 44.977 | [5 empty] | 22.228 | 6.238 | 4 | 2.3455 | 2.1543 | 10.156 | 10 | -7.8457 | -334.5066
06/15/09 | 4:24 | 0 | 22.199 | 0 | 15 | 1 | 70.515 | 43.951 | 49.467 | 64.794 | 61.229 | 24.703 | 14.543 | 0 | 1 | 70.779 | 58.089 | 64.794 | 25.254 | 0 | 0 | 54.672 | 45.684 | [5 empty] | 0 | 5.721 | 5 | 2.3615 | 2.1695 | 10.1567 | 10 | -7.8305 | -331.5932
06/15/09 | 4:25 | 0 | 22.228 | 0 | 5 | 0 | 70.104 | 53.806 | 38.832 | 64.842 | 50.527 | 24.828 | 14.621 | 0 | 0 | 70.455 | 58.678 | 64.775 | 25.308 | 0 | 0 | 55.043 | 46.102 | [5 empty] | 0 | 5.262 | 0 | 2.3388 | 2.1479 | 10.1558 | 10 | -7.8521 | -335.7367
06/15/09 | 4:26 | 0 | 22.228 | 0 | 0 | 0 | 69.863 | 63.968 | 30.705 | 64.349 | 42.334 | 24.923 | 14.646 | 0 | 0 | 68.72 | 59.059 | 63.005 | 25.333 | 0 | 0 | 55.365 | 45.826 | [5 empty] | 0 | 5.514 | 1 | 2.3315 | 2.141 | 0.254 | 0.098522 | 2.0425 | 87.6036
06/15/09 | 4:27 | 0 | 22.228 | 0 | 1 | 0 | 68.324 | 66.838 | 28.707 | 63.721 | 36.177 | 24.997 | 14.621 | 0 | 0 | 67.263 | 59.328 | 60.248 | 25.308 | 0 | 0 | 55.685 | 45.46 | [5 empty] | 0 | 4.603 | 2 | 2.3388 | 2.1479 | 0.25429 | 0.098522 | 2.0494 | 87.6268
06/15/09 | 4:28 | 0 | 22.253 | 0 | 0 | 0 | 66.996 | 67.331 | 27.91 | 62.601 | 33.921 | 25.068 | 14.646 | 0 | 0 | 66.142 | 59.506 | 57.758 | 25.284 | 0 | 0 | 55.96 | 45.07 | [5 empty] | 0 | 4.395 | 3 | 2.3315 | 2.141 | 0.254 | 0.098522 | 2.0425 | 87.6036
06/15/09 | 4:29 | 0 | 22.199 | 0 | 0 | 0 | 66.341 | 66.946 | 27.809 | 61.834 | 29.952 | 25.063 | 14.616 | 0 | 0 | 65.264 | 59.636 | 55.818 | 25.279 | 0 | 0 | 56.161 | 44.629 | [5 empty] | 0 | 4.507 | 4 | 2.3402 | 2.1493 | 0.25435 | 0.098522 | 2.0508 | 87.6314
06/15/09 | 4:30 | 0 | 22.228 | 0 | 0 | 0 | 65.807 | 65.853 | 28.03 | 60.987 | 30.656 | 25.188 | 14.621 | 0 | 0 | 64.709 | 59.709 | 54.471 | 25.308 | 0 | 0 | 56.346 | 44.307 | [5 empty] | 0 | 4.82 | 5 | 2.3388 | 2.1479 | 0.25429 | 0.098522 | 2.0494 | 87.6268
06/15/09 | 4:31 | 0 | 22.204 | 0 | 0 | 0 | 65.202 | 63.947 | 28.439 | 59.844 | 28.273 | 25.213 | 14.621 | 0 | 0 | 64.214 | 59.821 | 53.279 | 25.333 | 0 | 0 | 56.48 | 43.932 | [5 empty] | 0 | 5.358 | 6 | 2.3388 | 2.1479 | 0.25429 | 0.098522 | 2.0494 | 87.6268
06/15/09 | 4:32 | 0 | 22.228 | 0 | 0 | 0 | 64.618 | 62.153 | 28.873 | 58.767 | 27.189 | 25.237 | 14.646 | 0 | 0 | 63.833 | 59.887 | 52.385 | 25.333 | 0 | 0 | 56.638 | 43.604 | [5 empty] | 0 | 5.851 | 7 | 2.3315 | 2.141 | 0.254 | 0.098522 | 2.0425 | 87.6036
06/15/09 | 4:33 | 0 | 22.228 | 0 | 0 | 0 | 64.013 | 60.741 | 29.187 | 57.781 | 28.584 | 25.213 | 14.621 | 0 | 0 | 63.498 | 59.933 | 51.65 | 25.308 | 0 | 0 | 56.75 | 43.322 | [5 empty] | 0 | 6.232 | 8 | 2.3388 | 2.1479 | 0.25429 | 0.098522 | 2.0494 | 87.6268
06/15/09 | 4:34 | 0 | 22.253 | 0 | 0 | 0 | 63.431 | 59.506 | 29.452 | 56.795 | 27.765 | 25.213 | 14.573 | 0 | 0 | 63.228 | 59.956 | 51.078 | 25.308 | 0 | 0 | 56.816 | 43.04 | [5 empty] | 0 | 6.636 | 9 | 2.3527 | 2.1612 | 0.25486 | 0.098522 | 2.0627 | 87.6709
06/15/09 | 4:35 | 0 | 22.224 | 0 | 0 | 0 | 62.797 | 58.447 | 29.638 | 55.865 | 25.725 | 25.22 | 14.603 | 0 | 0 | 62.968 | 59.963 | 50.604 | 25.266 | 0 | 0 | 56.871 | 42.741 | [5 empty] | 0 | 6.932 | 10 | 2.344 | 2.1529 | 0.25451 | 0.098522 | 2.0544 | 87.6434
06/15/09 | 4:36 | 0 | 22.167 | 0 | 0 | 0 | 62.21 | 57.5 | 29.776 | 54.873 | 26.573 | 25.2 | 14.633 | 0 | 0 | 62.726 | 59.944 | 50.286 | 25.247 | 0 | 0 | 56.896 | 42.487 | [5 empty] | 0 | 7.337 | 11 | 2.3353 | 2.1446 | 0.25415 | 0.098522 | 2.0461 | 87.6157
06/15/09 | 4:37 | 0 | 22.199 | 0 | 0 | 0 | 61.656 | 56.791 | 29.906 | 54.1 | 26.556 | 25.279 | 14.666 | 0 | 0 | 62.53 | 60.043 | 50.109 | 25.303 | 0 | 0 | 56.971 | 42.284 | [5 empty] | 0 | 7.556 | 12 | 2.3257 | 2.1355 | 0.25376 | 0.098522 | 2.0369 | 87.585
06/15/09 | 4:38 | 0 | 22.167 | 0 | 0 | 0 | 58.13 | 60.125 | 29.15 | 54.436 | 26.066 | 25.225 | 14.706 | 0 | 0 | 62.366 | 60.013 | 49.964 | 25.2 | 0 | 0 | 56.964 | 42.04 | [5 empty] | 0 | 3.694 | 13 | 2.314 | 2.1244 | 0.25329 | 0.098522 | 2.0259 | 87.5474
06/15/09 | 4:39 | 0 | 22.167 | 0 | 1 | 0 | 61.202 | 61.784 | 27.971 | 52.763 | 25.754 | 25.247 | 14.731 | 0 | 0 | 62.165 | 60.036 | 49.782 | 25.247 | 0 | 0 | 56.964 | 41.829 | [5 empty] | 0 | 8.439 | 14 | 2.3067 | 2.1175 | 0.253 | 0.098522 | 2.0189 | 87.5237
06/15/09 | 4:40 | 0 | 22.167 | 0 | 0 | 0 | 63.509 | 62.188 | 28.162 | 47.327 | 25.416 | 25.225 | 14.781 | 0 | 0 | 62.053 | 60.036 | 49.736 | 25.271 | 0 | 0 | 57.008 | 41.664 | [5 empty] | 0 | 16.182 | 15 | 2.2922 | 2.1036 | 0.25241 | 0.098522 | 2.0051 | 87.4758
06/15/09 | 4:41 | 0 | 22.175 | 0 | 0 | 0 | 62.799 | 61.925 | 28.388 | 42.071 | 24.823 | 25.279 | 14.789 | 0 | 0 | 61.948 | 60.043 | 49.675 | 25.279 | 0 | 0 | 56.994 | 41.509 | [5 empty] | 0 | 20.728 | 16 | 2.2898 | 2.1014 | 0.25231 | 0.098522 | 2.0029 | 87.4681
06/15/09 | 4:42 | 0 | 22.199 | 0 | 0 | 0 | 62.083 | 61.59 | 28.434 | 41.202 | 23.665 | 25.232 | 14.714 | 0 | 0 | 61.836 | 60.043 | 49.628 | 25.279 | 0 | 0 | 57.037 | 41.32 | [5 empty] | 0 | 20.881 | 17 | 2.3117 | 2.1222 | 0.2532 | 0.098522 | 2.0236 | 87.5398
06/15/09 | 4:43 | 0 | 22.175 | 0 | 0 | 0 | 61.41 | 61.209 | 28.533 | 41.131 | 22.702 | 25.303 | 14.789 | 0 | 0 | 61.724 | 60.043 | 49.561 | 25.279 | 0 | 0 | 57.037 | 41.155 | [5 empty] | 0 | 20.279 | 18 | 2.2898 | 2.1014 | 0.25231 | 0.098522 | 2.0029 | 87.4681
06/15/09 | 4:44 | 0 | 22.143 | 0 | 0 | 0 | 60.729 | 60.686 | 28.596 | 41.1 | 21.998 | 25.271 | 14.781 | 0 | 0 | 61.603 | 60.036 | 49.507 | 25.247 | 0 | 0 | 56.985 | 40.961 | [5 empty] | 0 | 19.629 | 19 | 2.2922 | 2.1036 | 0.25241 | 0.098522 | 2.0051 | 87.4758
06/15/09 | 4:45 | 0 | 22.175 | 0 | 0 | 0 | 60.109 | 60.065 | 28.773 | 41.037 | 21.26 | 25.232 | 14.887 | 0 | 0 | 61.567 | 60.065 | 49.491 | 25.279 | 0 | 0 | 57.037 | 40.851 | [5 empty] | 0 | 19.072 | 20 | 2.2613 | 2.0743 | 0.25116 | 0.098522 | 1.9758 | 87.3724
06/15/09 | 4:46 | 0 | 22.167 | 0 | 0 | 0 | 59.474 | 59.251 | 28.861 | 40.82 | 20.214 | 25.176 | 14.829 | 0 | 0 | 61.448 | 60.036 | 49.437 | 25.247 | 0 | 0 | 57.008 | 40.679 | [5 empty] | 0 | 18.654 | 21 | 2.2782 | 2.0903 | 0.25184 | 0.098522 | 1.9918 | 87.4293
06/15/09 | 4:47 | 0 | 22.175 | 0 | 0 | 0 | 58.899 | 58.45 | 29.038 | 40.71 | 20.465 | 25.232 | 14.862 | 1 | 0 | 61.41 | 60.065 | 49.423 | 25.279 | 0 | 0 | 57.083 | 40.593 | [5 empty] | 0 | 18.189 | 22 | 2.2686 | 2.0812 | 0.25145 | 0.098522 | 1.9827 | 87.397
06/15/09 | 4:48 | 0 | 22.175 | 0 | 0 | 0 | 58.338 | 57.644 | 29.133 | 40.569 | 20.777 | 25.208 | 14.839 | 0 | 0 | 61.343 | 60.065 | 49.4 | 25.279 | 0 | 0 | 57.149 | 40.427 | [5 empty] | 0 | 17.769 | 23 | 2.2753 | 2.0876 | 0.25172 | 0.098522 | 1.989 | 87.4196
06/15/09 | 4:49 | 0 | 22.15 | 0 | 0 | 0 | 57.756 | 56.814 | 29.231 | 40.356 | 20.608 | 25.183 | 14.814 | 0 | 0 | 61.275 | 60.086 | 49.353 | 25.303 | 0 | 0 | 57.172 | 40.31 | [5 empty] | 0 | 17.4 | 24 | 2.2826 | 2.0945 | 0.25202 | 0.098522 | 1.996 | 87.4439
06/15/09 | 4:50 | 0 | 22.15 | 0 | 0 | 0 | 57.24 | 56.026 | 29.352 | 40.191 | 19.802 | 25.257 | 14.789 | 0 | 0 | 61.232 | 60.065 | 49.4 | 25.303 | 0 | 0 | 57.128 | 40.215 | [5 empty] | 0 | 17.049 | 25 | 2.2898 | 2.1014 | 0.25231 | 0.098522 | 2.0029 | 87.4681
06/15/09 | 4:51 | 0 | 22.143 | 0 | 1 | 0 | 53.703 | 57.838 | 28.935 | 38.775 | 18.633 | 25.151 | 14.781 | 0 | 0 | 61.133 | 60.056 | 49.346 | 25.271 | 0 | 0 | 57.142 | 40.066 | [5 empty] | 0 | 14.928 | 26 | 2.2922 | 2.1036 | 0.25241 | 0.098522 | 2.0051 | 87.4758
06/15/09 | 4:52 | 0 | 22.175 | 0 | 0 | 0 | 54.215 | 57.576 | 28.748 | 35.634 | 19.483 | 25.159 | 14.814 | 0 | 0 | 61.074 | 60.065 | 49.353 | 25.303 | 0 | 0 | 57.149 | 40.028 | [5 empty] | 0 | 18.581 | 27 | 2.2826 | 2.0945 | 0.25202 | 0.098522 | 1.996 | 87.4439
06/15/09 | 4:53 | 0 | 22.199 | 0 | 0 | 0 | 54.994 | 57.083 | 29.398 | 32.694 | 19.013 | 25.183 | 14.839 | 0 | 0 | 61.006 | 60.065 | 49.309 | 25.303 | 0 | 0 | 57.106 | 39.932 | [5 empty] | 0 | 22.3 | 28 | 2.2753 | 2.0876 | 0.25172 | 0.098522 | 1.989 | 87.4196
06/15/09 | 4:54 | 0 | 22.143 | 0 | 1 | 0 | 54.023 | 56.38 | 29.849 | 31.053 | 18.51 | 25.151 | 14.807 | 0 | 0 | 60.887 | 60.036 | 49.278 | 25.296 | 0 | 0 | 57.076 | 39.76 | [5 empty] | 0 | 22.97 | 29 | 2.2846 | 2.0964 | 0.2521 | 0.098522 | 1.9979 | 87.4507
06/15/09 | 4:55 | 0 | 22.175 | 0 | 0 | 0 | 53.596 | 56.096 | 29.952 | 30.749 | 18.605 | 25.146 | 14.852 | 0 | 0 | 60.834 | 60.072 | 49.339 | 25.316 | 0 | 0 | 57.046 | 39.755 | [5 empty] | 0 | 22.847 | 30 | 2.2715 | 2.084 | 0.25157 | 0.098522 | 1.9854 | 87.4068
06/15/09 | 4:56 | 0 | 22.135 | 0 | 0 | 0 | 53.188 | 55.734 | 29.938 | 30.707 | 18.133 | 25.095 | 14.824 | 0 | 0 | 60.72 | 60.024 | 49.246 | 25.289 | 0 | 0 | 57.021 | 39.66 | [5 empty] | 0 | 22.481 | 31 | 2.2797 | 2.0917 | 0.2519 | 0.098522 | 1.9932 | 87.4342
06/15/09 | 4:57 | 0 | 22.128 | 0 | 0 | 0 | 52.747 | 55.358 | 29.93 | 30.7 | 17.803 | 25.041 | 14.766 | 0 | 0 | 60.579 | 59.995 | 49.239 | 25.257 | 0 | 0 | 57.035 | 39.533 | [5 empty] | 0 | 22.047 | 32 | 2.2965 | 2.1078 | 0.25258 | 0.098522 | 2.0092 | 87.4902
06/15/09 | 4:58 | 0 | 22.135 | 0 | 0 | 0 | 52.34 | 54.999 | 29.987 | 30.757 | 18.06 | 24.999 | 14.799 | 0 | 0 | 60.517 | 60.024 | 49.29 | 25.289 | 0 | 0 | 57.11 | 39.518 | [5 empty] | 0 | 21.583 | 33 | 2.2869 | 2.0986 | 0.25219 | 0.098522 | 2.0001 | 87.4585
06/15/09 | 4:59 | 0 | 22.135 | 0 | 0 | 0 | 51.927 | 54.495 | 30.058 | 30.781 | 18.06 | 24.975 | 14.872 | 0 | 0 | 60.428 | 60.024 | 49.246 | 25.313 | 0 | 0 | 57.11 | 39.423 | [5 empty] | 0 | 21.146 | 34 | 2.2657 | 2.0784 | 0.25133 | 0.098522 | 1.9799 | 87.3872
06/15/09 | 5:00 | 0 | 22.103 | 0 | 0 | 0 | 51.484 | 53.937 | 30.099 | 30.749 | 18.002 | 24.921 | 14.89 | 0 | 0 | 60.332 | 59.972 | 49.26 | 25.257 | 0 | 0 | 57.103 | 39.346 | [5 empty] | 0 | 20.735 | 35 | 2.2604 | 2.0734 | 0.25112 | 0.098522 | 1.9749 | 87.3694
06/15/09 | 5:01 | 0 | 22.079 | 0 | 0 | 0 | 51.05 | 53.365 | 30.099 | 30.774 | 17.358 | 24.921 | 14.864 | 0 | 0 | 60.198 | 60.04 | 49.215 | 25.281 | 0 | 0 | 57.058 | 39.275 | [5 empty] | 0 | 20.276 | 36 | 2.268 | 2.0806 | 0.25143 | 0.098522 | 1.9821 | 87.3951
06/15/09 | 5:02 | 0 | 22.103 | 0 | 0 | 0 | 50.704 | 52.814 | 30.17 | 30.798 | 17.285 | 24.896 | 14.94 | 0 | 0 | 60.152 | 59.972 | 49.215 | 25.281 | 0 | 0 | 57.014 | 39.205 | [5 empty] | 0 | 19.906 | 37 | 2.2459 | 2.0596 | 0.25053 | 0.098522 | 1.9611 | 87.3196
06/15/09 | 5:03 | 0 | 22.135 | 0 | 0 | 0 | 50.277 | 52.226 | 30.251 | 30.806 | 16.848 | 24.879 | 14.973 | 0 | 0 | 60.113 | 60.002 | 49.29 | 25.313 | 0 | 0 | 57.065 | 39.164 | [5 empty] | 0 | 19.471 | 38 | 2.2363 | 2.0505 | 0.25014 | 0.098522 | 1.952 | 87.2863
06/15/09 | 5:04 | 0 | 22.128 | 0 | 0 | 0 | 47.29 | 53.181 | 29.979 | 30.435 | 16.519 | 24.847 | 14.988 | 0 | 0 | 60.017 | 59.972 | 49.26 | 25.281 | 0 | 0 | 57.014 | 39.064 | [5 empty] | 0 | 16.855 | 39 | 2.2319 | 2.0463 | 0.24996 | 0.098522 | 1.9478 | 87.2711
06/15/09 | 5:05 | 0 | 22.103 | 0 | 0 | 0 | 46.853 | 52.058 | 30.001 | 29.81 | 16.446 | 24.847 | 14.988 | 0 | 0 | 59.951 | 59.972 | 49.192 | 25.281 | 0 | 0 | 56.969 | 38.971 | [5 empty] | 0 | 17.043 | 40 | 2.2319 | 2.0463 | 0.24996 | 0.098522 | 1.9478 | 87.2711
06/15/09 | 5:06 | 0 | 22.079 | 0 | 1 | 0 | 46.877 | 51.598 | 30.435 | 29.16 | 16.222 | 24.847 | 15.038 | 0 | 0 | 59.883 | 59.995 | 49.145 | 25.281 | 0 | 0 | 56.992 | 38.899 | [5 empty] | 0 | 17.717 | 41 | 2.2173 | 2.0325 | 0.24937 | 0.098522 | 1.934 | 87.22
06/15/09 | 5:07 | 0 | 22.103 | 0 | 0 | 0 | 45.983 | 51.255 | 30.629 | 28.726 | 16.272 | 24.823 | 14.988 | 0 | 0 | 59.86 | 59.951 | 49.192 | 25.281 | 0 | 0 | 57.014 | 38.83 | [5 empty] | 0 | 17.257 | 42 | 2.2319 | 2.0463 | 0.24996 | 0.098522 | 1.9478 | 87.2711
06/15/09 | 5:08 | 0 | 22.128 | 0 | 0 | 0 | 45.752 | 51.026 | 30.676 | 28.606 | 15.976 | 24.823 | 15.088 | 0 | 0 | 59.771 | 59.951 | 49.169 | 25.306 | 0 | 0 | 57.035 | 38.734 | [5 empty] | 0 | 17.146 | 43 | 2.2028 | 2.0186 | 0.24878 | 0.098522 | 1.9201 | 87.1682
06/15/09 | 5:09 | 0 | 22.103 | 0 | 0 | 0 | 45.593 | 50.798 | 30.654 | 28.557 | 16.124 | 24.798 | 15.161 | 0 | 0 | 59.748 | 59.928 | 49.145 | 25.281 | 0 | 0 | 57.058 | 38.688 | [5 empty] | 0 | 17.036 | 44 | 2.1815 | 1.9984 | 0.24792 | 0.098522 | 1.8999 | 87.0914
06/15/09 | 5:10 | 0 | 22.128 | 0 | 0 | 0 | 45.385 | 50.59 | 30.654 | 28.533 | 15.903 | 24.798 | 15.211 | 0 | 0 | 59.682 | 59.906 | 49.145 | 25.257 | 0 | 0 | 57.081 | 38.665 | [5 empty] | 0 | 16.852 | 45 | 2.167 | 1.9846 | 0.24733 | 0.098522 | 1.8861 | 87.0379
06/15/09 | 5:11 | 0 | 22.103 | 0 | 0 | 0 | 45.133 | 50.291 | 30.629 | 28.533 | 15.878 | 24.776 | 15.259 | 0 | 0 | 59.659 | 59.928 | 49.169 | 25.281 | 0 | 0 | 57.081 | 38.593 | [5 empty] | 0 | 16.6 | 46 | 2.153 | 1.9713 | 0.24677 | 0.098522 | 1.8728 | 86.9858
06/15/09 | 5:12 | 0 | 22.128 | 0 | 0 | 0 | 44.858 | 49.971 | 30.676 | 28.484 | 16.099 | 24.776 | 15.36 | 0 | 0 | 59.614 | 59.906 | 49.215 | 25.281 | 0 | 0 | 57.035 | 38.523 | [5 empty] | 0 | 16.374 | 47 | 2.1236 | 1.9434 | 0.24557 | 0.098522 | 1.8448 | 86.8741
06/15/09 | 5:13 | 0 | 22.072 | 0 | 0 | 0 | 44.575 | 49.598 | 30.644 | 28.476 | 15.82 | 24.744 | 15.327 | 0 | 0 | 59.518 | 59.899 | 49.162 | 25.249 | 0 | 0 | 57.028 | 38.444 | [5 empty] | 0 | 16.099 | 48 | 2.1332 | 1.9525 | 0.24596 | 0.098522 | 1.854 | 86.9109
06/15/09 | 5:14 | 0 | 22.103 | 0 | 0 | 0 | 44.326 | 49.215 | 30.676 | 28.484 | 15.729 | 24.776 | 15.36 | 0 | 0 | 59.479 | 59.906 | 49.169 | 25.306 | 0 | 0 | 57.081 | 38.43 | [5 empty] | 0 | 15.842 | 49 | 2.1236 | 1.9434 | 0.24557 | 0.098522 | 1.8448 | 86.8741
06/15/09 | 5:15 | 0 | 22.096 | 0 | 0 | 0 | 44.037 | 48.772 | 30.693 | 28.405 | 15.82 | 24.695 | 15.302 | 0 | 0 | 59.426 | 59.876 | 49.115 | 25.249 | 0 | 0 | 57.005 | 38.375 | [5 empty] | 0 | 15.632 | 50 | 2.1405 | 1.9594 | 0.24626 | 0.098522 | 1.8609 | 86.9386
06/15/09 | 5:16 | 0 | 22.103 | 0 | 0 | 0 | 43.786 | 48.412 | 30.749 | 28.437 | 15.78 | 24.678 | 15.382 | 0 | 0 | 59.436 | 59.86 | 49.192 | 25.281 | 0 | 0 | 57.014 | 38.382 | [5 empty] | 0 | 15.349 | 51 | 2.1172 | 1.9373 | 0.24531 | 0.098522 | 1.8387 | 86.8493
06/15/09 | 5:17 | 0 | 22.16 | 0 | 0 | 0 | 41.516 | 49.152 | 30.541 | 28.469 | 15.689 | 24.734 | 15.415 | 0 | 0 | 59.442 | 59.89 | 49.199 | 25.313 | 0 | 0 | 57.044 | 38.366 | [5 empty] | 0 | 13.047 | 52 | 2.1076 | 1.9281 | 0.24493 | 0.098522 | 1.8296 | 86.8119
06/15/09 | 5:18 | 0 | 22.103 | 0 | 0 | 0 | 40.308 | 48.298 | 30.364 | 28.437 | 15.556 | 24.653 | 15.458 | 0 | 0 | 59.39 | 59.86 | 49.169 | 25.257 | 0 | 0 | 57.014 | 38.289 | [5 empty] | 0 | 11.871 | 53 | 2.095 | 1.9162 | 0.24442 | 0.098522 | 1.8177 | 86.7626
06/15/09 | 5:19 | 0 | 22.128 | 0 | 1 | 0 | 39.509 | 47.656 | 30.531 | 28.508 | 15.458 | 24.703 | 15.458 | 0 | 0 | 59.367 | 59.86 | 49.122 | 25.281 | 0 | 0 | 56.992 | 38.241 | [5 empty] | 0 | 11.001 | 54 | 2.095 | 1.9162 | 0.24442 | 0.098522 | 1.8177 | 86.7626
06/15/09 | 5:20 | 0 | 22.103 | 0 | 0 | 0 | 38.593 | 47.129 | 30.58 | 28.557 | 15.556 | 24.678 | 15.458 | 0 | 0 | 59.301 | 59.86 | 49.077 | 25.306 | 0 | 0 | 56.992 | 38.193 | [5 empty] | 0 | 10.036 | 55 | 2.095 | 1.9162 | 0.24442 | 0.098522 | 1.8177 | 86.7626
06/15/09 | 5:21 | 0 | 22.16 | 0 | 0 | 0 | 38.531 | 46.93 | 30.541 | 28.589 | 15.49 | 24.663 | 15.516 | 0 | 0 | 59.308 | 59.867 | 49.176 | 25.338 | 0 | 0 | 57.044 | 38.179 | [5 empty] | 0 | 9.942 | 56 | 2.0781 | 1.9002 | 0.24373 | 0.098522 | 1.8016 | 86.6952
06/15/09 | 5:22 | 0 | 22.103 | 0 | 0 | 0 | 38.5 | 46.739 | 30.46 | 28.484 | 15.433 | 24.653 | 15.508 | 0 | 0 | 59.278 | 59.837 | 49.101 | 25.306 | 0 | 0 | 57.035 | 38.1 | [5 empty] | 0 | 10.016 | 57 | 2.0805 | 1.9024 | 0.24383 | 0.098522 | 1.8039 | 86.7046
06/15/09 | 5:23 | 0 | 22.128 | 0 | 0 | 0 | 38.476 | 46.531 | 30.484 | 28.437 | 15.407 | 24.631 | 15.556 | 0 | 0 | 59.255 | 59.817 | 49.145 | 25.281 | 0 | 0 | 57.014 | 38.076 | [5 empty] | 0 | 10.039 | 58 | 2.0665 | 1.8891 | 0.24326 | 0.098522 | 1.7906 | 86.6481
06/15/09 | 5:24 | 0 | 22.135 | 0 | 0 | 0 | 38.461 | 46.379 | 30.563 | 28.42 | 15.392 | 24.685 | 15.639 | 0 | 0 | 59.239 | 59.846 | 49.152 | 25.313 | 0 | 0 | 57.021 | 38.062 | [5 empty] | 0 | 10.041 | 59 | 2.0423 | 1.8661 | 0.24228 | 0.098522 | 1.7676 | 86.5486
06/15/09 | 5:25 | 0 | 22.128 | 0 | 0 | 0 | 38.311 | 46.12 | 30.531 | 28.341 | 15.78 | 24.653 | 15.704 | 0 | 0 | 59.189 | 59.794 | 49.145 | 25.306 | 0 | 0 | 56.9 | 38.031 | [5 empty] | 0 | 9.97 | 60 | 2.0234 | 1.8481 | 0.24151 | 0.098522 | 1.7496 | 86.4691
06/15/09 | 5:26 | 0 | 22.128 | 0 | 0 | 0 | 38.193 | 45.845 | 30.555 | 28.292 | 15.878 | 24.631 | 15.78 | 0 | 0 | 59.143 | 59.771 | 49.122 | 25.306 | 0 | 0 | 56.9 | 37.983 | [5 empty] | 0 | 9.901 | 61 | 2.0013 | 1.8271 | 0.24062 | 0.098522 | 1.7286 | 86.3741
06/15/09 | 5:27 | 0 | 22.128 | 0 | 0 | 0 | 38.031 | 45.523 | 30.604 | 28.219 | 15.78 | 24.607 | 15.827 | 0 | 0 | 59.143 | 59.771 | 49.145 | 25.306 | 0 | 0 | 56.923 | 37.911 | [5 empty] | 0 | 9.812 | 62 | 1.9876 | 1.8141 | 0.24006 | 0.098522 | 1.7156 | 86.3143
06/15/09 | 5:28 | 0 | 22.128 | 0 | 0 | 0 | 37.89 | 45.203 | 30.654 | 28.197 | 15.679 | 24.582 | 15.878 | 0 | 0 | 59.098 | 59.771 | 49.169 | 25.281 | 0 | 0 | 56.946 | 37.89 | [5 empty] | 0 | 9.693 | 63 | 1.9727 | 1.8 | 0.23946 | 0.098522 | 1.7014 | 86.2485
06/15/09 | 5:29 | 0 | 22.16 | 0 | 0 | 0 | 37.756 | 44.911 | 30.707 | 28.204 | 15.664 | 24.639 | 15.983 | 0 | 0 | 59.128 | 59.778 | 49.131 | 25.313 | 0 | 0 | 57.021 | 37.897 | [5 empty] | 0 | 9.552 | 64 | 1.9422 | 1.7709 | 0.23822 | 0.098522 | 1.6724 | 86.1099
06/15/09 | 5:30 | 0 | 22.103 | 0 | 0 | 0 | 36.22 | 45.408 | 30.34 | 28.363 | 15.679 | 24.558 | 16.001 | 0 | 0 | 59.054 | 59.748 | 49.122 | 25.281 | 0 | 0 | 56.923 | 37.842 | [5 empty] | 0 | 7.857 | 65 | 1.9369 | 1.7659 | 0.23801 | 0.098522 | 1.6674 | 86.0857
06/15/09 | 5:31 | 0 | 22.128 | 0 | 1 | 0 | 35.139 | 44.257 | 30.026 | 28.628 | 15.606 | 24.631 | 16.051 | 0 | 0 | 59.032 | 59.748 | 49.101 | 25.281 | 0 | 0 | 56.946 | 37.818 | [5 empty] | 0 | 6.511 | 66 | 1.9223 | 1.7521 | 0.23742 | 0.098522 | 1.6536 | 86.0177
06/15/09 | 5:32 | 0 | 22.16 | 1 | 0 | 0 | 34.395 | 43.276 | 30.033 | 28.925 | 15.367 | 24.639 | 16.109 | 0 | 0 | 59.061 | 59.755 | 49.108 | 25.313 | 0 | 0 | 56.976 | 37.78 | [5 empty] | 0 | 5.47 | 67 | 1.9055 | 1.736 | 0.23674 | 0.098522 | 1.6375 | 85.9376
06/15/09 | 5:33 | 0 | 22.16 | 0 | 0 | 0 | 33.455 | 42.384 | 30.011 | 29.094 | 26.036 | 24.59 | 16.207 | 0 | 0 | 59.061 | 59.755 | 49.084 | 25.338 | 0 | 0 | 56.976 | 37.756 | [5 empty] | 0 | 4.361 | 68 | 1.8769 | 1.7089 | 0.23558 | 0.098522 | 1.6104 | 85.799
06/15/09 | 5:34 | 0 | 22.16 | 0 | 1 | 0 | 34.325 | 41.257 | 29.722 | 29.192 | 21.101 | 24.59 | 16.207 | 0 | 0 | 59.061 | 59.732 | 49.084 | 25.313 | 0 | 0 | 56.976 | 37.756 | [5 empty] | 0 | 5.133 | 69 | 1.8769 | 1.7089 | 0.23558 | 0.098522 | 1.6104 | 85.799
06/15/09 | 5:35 | 0 | 22.103 | 0 | 0 | 0 | 49.122 | 40.238 | 29.062 | 29.376 | 18.1 | 24.607 | 16.222 | 0 | 0 | 59 | 59.739 | 49.021 | 25.293 | 0 | 0 | 56.937 | 37.713 | [5 empty] | 0 | 19.746 | 70 | 1.8726 | 1.7048 | 0.2354 | 0.098522 | 1.6062 | 85.7774
06/15/09 | 5:36 | 0 | 22.14 | 0 | 1 | 0 | 57.475 | 39.124 | 28.425 | 29.437 | 17.026 | 24.546 | 16.235 | 0 | 0 | 59 | 59.693 | 48.998 | 25.293 | 0 | 0 | 56.937 | 37.689 | [5 empty] | 0 | 28.038 | 71 | 1.8688 | 1.7012 | 0.23525 | 0.098522 | 1.6026 | 85.7586
06/15/09 | 5:37 | 0 | 22.172 | 0 | 0 | 0 | 54.394 | 38.401 | 27.998 | 29.516 | 16.835 | 24.577 | 16.318 | 0 | 0 | 58.984 | 59.723 | 48.958 | 25.325 | 0 | 0 | 56.989 | 37.65 | [5 empty] | 0 | 24.878 | 72 | 1.8446 | 1.6782 | 0.23427 | 0.098522 | 1.5797 | 85.6368
06/15/09 | 5:38 | 0 | 22.172 | 0 | 0 | 0 | 53.386 | 38.215 | 27.853 | 29.491 | 16.516 | 24.577 | 16.292 | 0 | 0 | 58.938 | 59.7 | 49.005 | 25.35 | 0 | 0 | 56.944 | 37.626 | [5 empty] | 0 | 23.895 | 73 | 1.8522 | 1.6854 | 0.23458 | 0.098522 | 1.5869 | 85.6753
06/15/09 | 5:39 | 0 | 22.14 | 0 | 0 | 0 | 52.667 | 38.067 | 27.821 | 29.413 | 16.26 | 24.521 | 16.26 | 0 | 0 | 58.888 | 59.671 | 48.998 | 25.293 | 0 | 0 | 56.937 | 37.571 | [5 empty] | 0 | 23.254 | 74 | 1.8615 | 1.6942 | 0.23495 | 0.098522 | 1.5957 | 85.7223
06/15/09 | 5:40 | 0 | 22.14 | 0 | 0 | 0 | 52.025 | 37.995 | 27.821 | 29.413 | 16.26 | 24.521 | 16.26 | 0 | 0 | 58.865 | 59.65 | 48.975 | 25.318 | 0 | 0 | 56.891 | 37.547 | [5 empty] | 0 | 22.612 | 75 | 1.8615 | 1.6942 | 0.23495 | 0.098522 | 1.5957 | 85.7223
06/15/09 | 5:41 | 0 | 22.14 | 0 | 0 | 0 | 51.428 | 37.947 | 27.871 | 29.317 | 16.235 | 24.521 | 16.285 | 0 | 0 | 58.819 | 59.627 | 48.998 | 25.293 | 0 | 0 | 56.868 | 37.502 | [5 empty] | 0 | 22.111 | 76 | 1.8542 | 1.6873 | 0.23466 | 0.098522 | 1.5888 | 85.6856
06/15/09 | 5:42 | 0 | 22.14 | 0 | 0 | 0 | 50.856 | 37.854 | 27.92 | 29.317 | 16.235 | 24.521 | 16.31 | 0 | 0 | 58.776 | 59.604 | 48.975 | 25.293 | 0 | 0 | 56.848 | 37.478 | [5 empty] | 0 | 21.539 | 77 | 1.8469 | 1.6804 | 0.23436 | 0.098522 | 1.5819 | 85.6487
06/15/09 | 5:43 | 0 | 22.116 | 0 | 0 | 0 | 50.282 | 37.83 | 27.944 | 29.293 | 15.865 | 24.57 | 16.358 | 0 | 0 | 58.73 | 59.627 | 48.951 | 25.318 | 0 | 0 | 56.848 | 37.43 | [5 empty] | 0 | 20.989 | 78 | 1.833 | 1.6671 | 0.2338 | 0.098522 | 1.5686 | 85.577
06/15/09 | 5:44 | 0 | 22.14 | 0 | 0 | 0 | 49.778 | 37.784 | 28.015 | 29.219 | 15.938 | 24.546 | 16.408 | 0 | 0 | 58.73 | 59.604 | 48.928 | 25.318 | 0 | 0 | 56.825 | 37.454 | [5 empty] | 0 | 20.559 | 79 | 1.8184 | 1.6533 | 0.23321 | 0.098522 | 1.5547 | 85.5011
06/15/09 | 5:45 | 0 | 22.14 | 0 | 0 | 0 | 49.297 | 37.667 | 28.064 | 29.173 | 15.915 | 24.521 | 16.458 | 0 | 0 | 58.73 | 59.604 | 48.998 | 25.293 | 0 | 0 | 56.848 | 37.43 | [5 empty] | 0 | 20.124 | 80 | 1.8038 | 1.6394 | 0.23262 | 0.098522 | 1.5409 | 85.424
06/15/09 | 5:46 | 0 | 22.14 | 0 | 0 | 0 | 48.814 | 37.619 | 28.086 | 29.148 | 16.013 | 24.546 | 16.383 | 0 | 0 | 58.685 | 59.559 | 48.975 | 25.318 | 0 | 0 | 56.891 | 37.409 | [5 empty] | 0 | 19.666 | 81 | 1.8257 | 1.6602 | 0.2335 | 0.098522 | 1.5617 | 85.5392
06/15/09 | 5:47 | 0 | 22.14 | 0 | 0 | 0 | 44.293 | 37.643 | 27.775 | 29.293 | 15.742 | 24.499 | 16.408 | 0 | 0 | 58.662 | 59.559 | 48.975 | 25.293 | 0 | 0 | 56.937 | 37.361 | [5 empty] | 0 | 15 | 82 | 1.8184 | 1.6533 | 0.23321 | 0.098522 | 1.5547 | 85.5011
06/15/09 | 5:48 | 0 | 22.165 | 0 | 0 | 0 | 39.169 | 36.186 | 27.341 | 29.293 | 15.915 | 24.521 | 16.433 | 0 | 0 | 58.685 | 59.559 | 48.928 | 25.293 | 0 | 0 | 56.914 | 37.337 | [5 empty] | 0 | 9.876 | 83 | 1.8111 | 1.6463 | 0.23291 | 0.098522 | 1.5478 | 85.4627
06/15/09 | 5:49 | 0 | 22.116 | 0 | 1 | 0 | 36.514 | 35.057 | 27.437 | 29.268 | 15.644 | 24.57 | 16.433 | 0 | 0 | 58.641 | 59.559 | 48.907 | 25.318 | 0 | 0 | 56.848 | 37.337 | [5 empty] | 0 | 7.246 | 84 | 1.8111 | 1.6463 | 0.23291 | 0.098522 | 1.5478 | 85.4627
06/15/09 | 5:50 | 0 | 22.13 | 0 | 0 | 0 | 35.282 | 34.507 | 27.547 | 29.065 | 15.732 | 24.511 | 16.348 | 0 | 0 | 58.587 | 59.484 | 48.874 | 25.259 | 0 | 0 | 56.816 | 37.256 | [5 empty] | 0 | 6.217 | 85 | 1.8359 | 1.6699 | 0.23392 | 0.098522 | 1.5714 | 85.592
06/15/09 | 5:51 | 0 | 22.116 | 0 | 0 | 0 | 35.55 | 34.4 | 27.63 | 29.05 | 15.815 | 24.546 | 16.26 | 0 | 0 | 58.619 | 59.515 | 48.928 | 25.293 | 0 | 0 | 56.848 | 37.268 | [5 empty] | 0 | 6.5 | 86 | 1.8615 | 1.6942 | 0.23495 | 0.098522 | 1.5957 | 85.7223
06/15/09 | 5:52 | 0 | 22.116 | 0 | 0 | 0 | 35.832 | 34.376 | 27.63 | 28.979 | 18.311 | 24.546 | 16.31 | 0 | 0 | 58.55 | 59.538 | 48.907 | 25.318 | 0 | 0 | 56.825 | 37.244 | [5 empty] | 0 | 6.853 | 87 | 1.8469 | 1.6804 | 0.23436 | 0.098522 | 1.5819 | 85.6487
06/15/09 | 5:53 | 1 | 22.116 | 0 | 0 | 0 | 33.952 | 34.73 | 27.655 | 28.883 | 28.376 | 24.521 | 16.408 | 0 | 0 | 58.55 | 59.515 | 48.907 | 25.318 | 0 | 0 | 56.779 | 37.244 | [5 empty] | 22.116 | 5.069 | 88 | 1.8184 | 1.6533 | 0.23321 | 0.098522 | 1.5547 | 85.5011
06/15/09 | 5:54 | 0 | 22.165 | 0 | 1 | 0 | 39.899 | 36.562 | 27.606 | 28.64 | 20.063 | 24.474 | 16.531 | 0 | 0 | 58.55 | 59.47 | 48.907 | 25.293 | 0 | 0 | 56.779 | 37.22 | [5 empty] | 0 | 11.259 | 89 | 1.7826 | 1.6192 | 0.23176 | 0.098522 | 1.5207 | 85.3091
06/15/09 | 5:55 | 0 | 22.14 | 0 | 0 | 0 | 55.419 | 39.806 | 27.461 | 28.329 | 17.642 | 24.474 | 16.408 | 0 | 0 | 58.541 | 59.438 | 48.828 | 25.281 | 0 | 0 | 56.747 | 37.232 | [5 empty] | 0 | 27.09 | 90 | 1.8184 | 1.6533 | 0.23321 | 0.098522 | 1.5547 | 85.5011
06/15/09 | 5:56 | 0 | 22.14 | 0 | 1 | 0 | 55.375 | 41.71 | 27.27 | 27.991 | 17.469 | 24.499 | 16.285 | 0 | 0 | 58.53 | 59.449 | 48.907 | 25.293 | 0 | 0 | 56.736 | 37.244 | [5 empty] | 0 | 27.384 | 91 | 1.8542 | 1.6873 | 0.23466 | 0.098522 | 1.5888 | 85.6856
06/15/09 | 5:57 | 0 | 22.14 | 0 | 0 | 0 | 53.104 | 41.968 | 27.196 | 27.846 | 17.248 | 24.474 | 16.26 | 0 | 0 | 58.507 | 59.449 | 48.839 | 25.318 | 0 | 0 | 56.759 | 37.198 | [5 empty] | 0 | 25.258 | 92 | 1.8615 | 1.6942 | 0.23495 | 0.098522 | 1.5957 | 85.7223
06/15/09 | 5:58 | 0 | 22.14 | 0 | 0 | 0 | 52.394 | 41.896 | 27.196 | 27.871 | 16.951 | 24.474 | 16.531 | 0 | 0 | 58.463 | 59.449 | 48.907 | 25.318 | 0 | 0 | 56.804 | 37.15 | [5 empty] | 0 | 24.523 | 93 | 1.7826 | 1.6192 | 0.23176 | 0.098522 | 1.5207 | 85.3091
06/15/09 | 5:59 | 0 | 22.14 | 0 | 0 | 0 | 51.797 | 41.71 | 27.221 | 27.799 | 16.778 | 24.499 | 16.654 | 0 | 0 | 58.507 | 59.426 | 48.93 | 25.269 | 0 | 0 | 56.759 | 37.174 | [5 empty] | 0 | 23.998 | 94 | 1.7468 | 1.5852 | 0.2303 | 0.098522 | 1.4867 | 85.1093
06/15/09 | 6:00 | 0 | 22.14 | 0 | 0 | 0 | 51.201 | 41.568 | 27.221 | 27.775 | 16.68 | 24.474 | 16.483 | 0 | 0 | 58.463 | 59.449 | 48.863 | 25.318 | 0 | 0 | 56.713 | 37.126 | [5 empty] | 0 | 23.426 | 95 | 1.7966 | 1.6325 | 0.23232 | 0.098522 | 1.534 | 85.3849
06/15/09 | 6:01 | 0 | 22.14 | 0 | 0 | 0 | 50.651 | 41.379 | 27.245 | 27.726 | 16.335 | 24.474 | 16.629 | 0 | 0 | 58.486 | 59.426 | 48.907 | 25.293 | 0 | 0 | 56.713 | 37.126 | [5 empty] | 0 | 22.925 | 96 | 1.754 | 1.5921 | 0.2306 | 0.098522 | 1.4936 | 85.1506
06/15/09 | 6:02 | 0 | 22.14 | 0 | 0 | 0 | 50.1 | 41.145 | 27.316 | 27.775 | 16.68 | 24.499 | 16.358 | 0 | 0 | 58.463 | 59.449 | 48.907 | 25.318 | 0 | 0 | 56.713 | 37.126 | [5 empty] | 0 | 22.325 | 97 | 1.833 | 1.6671 | 0.2338 | 0.098522 | 1.5686 | 85.577
06/15/09 | 6:03 | 0 | 22.14 | 0 | 0 | 0 | 49.596 | 41.028 | 27.365 | 27.75 | 16.458 | 24.499 | 16.383 | 0 | 0 | 58.463 | 59.404 | 48.907 | 25.293 | 0 | 0 | 56.647 | 37.15 | [5 empty] | 0 | 21.846 | 98 | 1.8257 | 1.6602 | 0.2335 | 0.098522 | 1.5617 | 85.5392
06/15/09 | 6:04 | 0 | 22.165 | 0 | 0 | 0 | 49.068 | 40.863 | 27.341 | 27.75 | 16.26 | 24.524 | 16.285 | 0 | 0 | 58.486 | 59.404 | 48.93 | 25.293 | 0 | 0 | 56.647 | 37.15 | [5 empty] | 0 | 21.318 | 99 | 1.8542 | 1.6873 | 0.23466 | 0.098522 | 1.5888 | 85.6856
06/15/09 | 6:05 | 0 | 22.14 | 0 | 0 | 0 | 48.587 | 40.746 | 27.437 | 27.726 | 16.187 | 24.499 | 16.383 | 0 | 0 | 58.463 | 59.404 | 48.907 | 25.318 | 0 | 0 | 56.647 | 37.079 | [5 empty] | 0 | 20.861 | 100 | 1.8257 | 1.6602 | 0.2335 | 0.098522 | 1.5617 | 85.5392
06/15/09 | 6:06 | 0 | 22.165 | 0 | 0 | 0 | 47.922 | 40.676 | 27.461 | 27.75 | 16.235 | 24.546 | 16.285 | 0 | 0 | 58.418 | 59.449 | 48.93 | 25.318 | 0 | 0 | 56.67 | 37.079 | [5 empty] | 0 | 20.172 | 101 | 1.8542 | 1.6873 | 0.23466 | 0.098522 | 1.5888 | 85.6856
06/15/09 | 6:07 | 0 | 22.14 | 0 | 0 | 0 | 41.121 | 40.016 | 27.101 | 27.726 | 16.086 | 24.524 | 16.531 | 0 | 0 | 58.441 | 59.404 | 48.93 | 25.293 | 0 | 0 | 56.624 | 37.103 | [5 empty] | 0 | 13.395 | 102 | 1.7826 | 1.6192 | 0.23176 | 0.098522 | 1.5207 | 85.3091
06/15/09 | 6:08 | 0 | 22.14 | 0 | 1 | 0 | 37.736 | 38.325 | 26.836 | 27.559 | 15.84 | 24.57 | 16.629 | 0 | 0 | 58.441 | 59.404 | 48.907 | 25.293 | 0 | 0 | 56.624 | 37.057 | [5 empty] | 0 | 10.177 | 103 | 1.754 | 1.5921 | 0.2306 | 0.098522 | 1.4936 | 85.1506
06/15/09 | 6:09 | 0 | 22.165 | 0 | 0 | 0 | 35.481 | 36.82 | 26.787 | 27.437 | 15.865 | 24.546 | 16.654 | 0 | 0 | 58.463 | 59.383 | 48.93 | 25.293 | 0 | 0 | 56.624 | 37.057 | [5 empty] | 0 | 8.044 | 104 | 1.7468 | 1.5852 | 0.2303 | 0.098522 | 1.4867 | 85.1093
06/15/09 | 6:10 | 0 | 22.14 | 0 | 0 | 0 | 35.036 | 36.304 | 26.738 | 27.316 | 16.038 | 24.644 | 16.778 | 0 | 0 | 58.441 | 59.383 | 48.884 | 25.293 | 0 | 0 | 56.647 | 37.009 | [5 empty] | 0 | 7.72 | 105 | 1.7106 | 1.5508 | 0.22884 | 0.098522 | 1.4523 | 84.8993
06/15/09 | 6:11 | 0 | 22.14 | 0 | 0 | 0 | 35.435 | 36.21 | 26.811 | 27.27 | 16.285 | 24.619 | 16.903 | 0 | 0 | 58.463 | 59.36 | 48.93 | 25.269 | 0 | 0 | 56.647 | 36.985 | [5 empty] | 0 | 8.165 | 106 | 1.6742 | 1.5162 | 0.22737 | 0.098522 | 1.4177 | 84.6785
06/15/09 | 6:12 | 0 | 22.116 | 0 | 0 | 0 | 34.33 | 36.397 | 26.787 | 27.316 | 26.137 | 24.668 | 16.778 | 0 | 0 | 58.418 | 59.383 | 48.907 | 25.293 | 0 | 0 | 56.647 | 36.985 | [5 empty] | 0 | 7.014 | 107 | 1.7106 | 1.5508 | 0.22884 | 0.098522 | 1.4523 | 84.8993
06/15/09 | 6:13 | 0 | 22.14 | 0 | 1 | 0 | 35.718 | 37.715 | 26.691 | 27.245 | 21.081 | 24.739 | 16.68 | 0 | 0 | 58.418 | 59.337 | 48.884 | 25.269 | 0 | 0 | 56.601 | 36.961 | [5 empty] | 0 | 8.473 | 108 | 1.7392 | 1.578 | 0.23 | 0.098522 | 1.4795 | 85.066
06/15/09 | 6:14 | 0 | 22.14 | 0 | 0 | 0 | 50.49 | 40.863 | 26.618 | 27.172 | 18.804 | 24.739 | 16.705 | 0 | 0 | 58.395 | 59.337 | 48.863 | 25.293 | 0 | 0 | 56.601 | 36.985 | [5 empty] | 0 | 23.318 | 109 | 1.7319 | 1.5711 | 0.2297 | 0.098522 | 1.4725 | 85.024
06/15/09 | 6:15 | 0 | 22.116 | 0 | 1 | 0 | 53.332 | 42.602 | 26.546 | 27.052 | 17.816 | 24.764 | 16.607 | 0 | 0 | 58.395 | 59.335 | 48.837 | 25.318 | 0 | 0 | 56.556 | 36.961 | [5 empty] | 0 | 26.28 | 110 | 1.7604 | 1.5982 | 0.23086 | 0.098522 | 1.4997 | 85.1866
06/15/09 | 6:16 | 0 | 22.128 | 0 | 0 | 0 | 49.262 | 42.473 | 26.461 | 26.944 | 17.459 | 24.727 | 16.717 | 0 | 0 | 58.361 | 59.28 | 48.849 | 25.281 | 0 | 0 | 56.59 | 36.949 | [5 empty] | 0 | 22.318 | 111 | 1.7284 | 1.5677 | 0.22956 | 0.098522 | 1.4692 | 85.0037
06/15/09 | 6:17 | 0 | 22.128 | 0 | 0 | 0 | 48.597 | 42.377 | 26.461 | 26.919 | 16.939 | 24.776 | 16.494 | 0 | 0 | 58.361 | 59.28 | 48.849 | 25.281 | 0 | 0 | 56.59 | 36.926 | [5 empty] | 0 | 21.678 | 112 | 1.7933 | 1.6295 | 0.23219 | 0.098522 | 1.5309 | 85.3677
06/15/09 | 6:18 | 0 | 22.128 | 0 | 0 | 0 | 48.16 | 42.143 | 26.461 | 26.895 | 16.939 | 24.798 | 16.717 | 0 | 0 | 58.338 | 59.301 | 48.872 | 25.281 | 0 | 0 | 56.61 | 36.926 | [5 empty] | 0 | 21.265 | 113 | 1.7284 | 1.5677 | 0.22956 | 0.098522 | 1.4692 | 85.0037
06/15/09 | 6:19 | 0 | 22.069 | 0 | 0 | 0 | 47.794 | 42.049 | 26.534 | 26.895 | 16.692 | 24.798 | 16.742 | 0 | 0 | 58.361 | 59.28 | 48.895 | 25.281 | 0 | 0 | 56.567 | 36.926 | [5 empty] | 0 | 20.899 | 114 | 1.7211 | 1.5608 | 0.22927 | 0.098522 | 1.4623 | 84.9612
06/15/09 | 6:20 | 0 | 22.128 | 0 | 0 | 0 | 47.381 | 41.908 | 26.559 | 26.895 | 16.891 | 24.823 | 16.594 | 0 | 0 | 58.338 | 59.301 | 48.872 | 25.257 | 0 | 0 | 56.567 | 36.949 | [5 empty] | 0 | 20.486 | 115 | 1.7642 | 1.6018 | 0.23101 | 0.098522 | 1.5033 | 85.2078
06/15/09 | 6:21 | 0 | 22.128 | 0 | 0 | 0 | 47.014 | 41.743 | 26.63 | 26.895 | 16.594 | 24.823 | 16.323 | 0 | 0 | 58.338 | 59.28 | 48.872 | 25.257 | 0 | 0 | 56.567 | 36.902 | [5 empty] | 0 | 20.119 | 116 | 1.8431 | 1.6768 | 0.23421 | 0.098522 | 1.5783 | 85.6294
06/15/09 | 6:22 | 0 | 22.152 | 0 | 0 | 0 | 46.601 | 41.554 | 26.725 | 26.848 | 16.79 | 24.798 | 16.345 | 0 | 0 | 58.361 | 59.28 | 48.895 | 25.281 | 0 | 0 | 56.544 | 36.878 | [5 empty] | 0 | 19.753 | 117 | 1.8367 | 1.6707 | 0.23395 | 0.098522 | 1.5722 | 85.5965
06/15/09 | 6:23 | 0 | 22.103 | 0 | 0 | 0 | 46.235 | 41.415 | 26.799 | 26.87 | 16.471 | 24.823 | 16.395 | 0 | 0 | 58.338 | 59.28 | 48.872 | 25.281 | 0 | 0 | 56.567 | 36.856 | [5 empty] | 0 | 19.365 | 118 | 1.8222 | 1.6569 | 0.23336 | 0.098522 | 1.5583 | 85.5209
06/15/09 | 6:24 | 0 | 22.128 | 0 | 0 | 0 | 45.798 | 41.274 | 26.895 | 26.848 | 16.222 | 24.847 | 16.594 | 0 | 0 | 58.338 | 59.301 | 48.872 | 25.306 | 0 | 0 | 56.61 | 36.832 | [5 empty] | 0 | 18.95 | 119 | 1.7642 | 1.6018 | 0.23101 | 0.098522 | 1.5033 | 85.2078
06/15/09 | 6:25 | 0 | 22.128 | 0 | 0 | 0 | 45.432 | 41.085 | 26.944 | 26.824 | 16.222 | 24.847 | 16.717 | 0 | 0 | 58.338 | 59.28 | 48.872 | 25.306 | 0 | 0 | 56.61 | 36.808 | [5 empty] | 0 | 18.608 | 120 | 1.7284 | 1.5677 | 0.22956 | 0.098522 | 1.4692 | 85.0037
06/15/09 | 6:26 | 0 | 22.128 | 0 | 0 | 0 | 40.616 | 40.662 | 26.679 | 26.968 | 16.247 | 24.847 | 16.642 | 0 | 0 | 58.315 | 59.28 | 48.872 | 25.281 | 0 | 0 | 56.521 | 36.784 | [5 empty] | 0 | 13.648 | 121 | 1.7502 | 1.5885 | 0.23045 | 0.098522 | 1.49 | 85.1291
06/15/09 | 6:27 | 0 | 22.128 | 0 | 0 | 0 | 36.667 | 38.547 | 26.355 | 26.885 | 16.212 | 24.837 | 16.607 | 0 | 0 | 58.26 | 59.248 | 48.816 | 25.247 | 0 | 0 | 56.467 | 36.727 | [5 empty] | 0 | 9.782 | 122 | 1.7604 | 1.5982 | 0.23086 | 0.098522 | 1.4997 | 85.1866
06/15/09 | 6:28 | 0 | 22.128 | 0 | 1 | 0 | 34.294 | 36.808 | 26.581 | 26.75 | 16.494 | 24.847 | 16.471 | 0 | 0 | 58.338 | 59.258 | 48.872 | 25.281 | 0 | 0 | 56.499 | 36.784 | [5 empty] | 0 | 7.544 | 123 | 1.8 | 1.6358 | 0.23246 | 0.098522 | 1.5373 | 85.4037
06/15/09 | 6:29 | 0 | 22.118 | 0 | 0 | 0 | 32.377 | 36.54 | 26.595 | 26.571 | 16.287 | 24.813 | 16.335 | 0 | 0 | 58.306 | 59.226 | 48.816 | 25.222 | 0 | 0 | 56.446 | 36.751 | [5 empty] | 0 | 5.806 | 124 | 1.8396 | 1.6735 | 0.23407 | 0.098522 | 1.5749 | 85.6115
06/15/09 | 6:30 | 0 | 22.152 | 0 | 1 | 0 | 31.208 | 38.83 | 26.559 | 26.485 | 15.976 | 24.798 | 16.446 | 0 | 0 | 58.315 | 59.235 | 48.849 | 25.257 | 0 | 0 | 56.499 | 36.784 | [5 empty] | 0 | 4.723 | 125 | 1.8073 | 1.6427 | 0.23276 | 0.098522 | 1.5442 | 85.4426
06/15/09 | 6:31 | 0 | 22.128 | 0 | 0 | 0 | 30.389 | 41.578 | 26.365 | 26.461 | 15.951 | 24.847 | 16.569 | 0 | 0 | 58.315 | 59.235 | 48.849 | 25.257 | 0 | 0 | 56.499 | 36.784 | [5 empty] | 0 | 3.928 | 126 | 1.7715 | 1.6087 | 0.23131 | 0.098522 | 1.5102 | 85.2482
06/15/09 | 6:32 | 0 | 22.128 | 0 | 1 | 0 | 29.545 | 41.86 | 26.196 | 26.365 | 24.703 | 24.798 | 16.471 | 0 | 0 | 58.292 | 59.212 | 48.849 | 25.257 | 0 | 0 | 56.499 | 36.761 | [5 empty] | 0 | 3.18 | 127 | 1.8 | 1.6358 | 0.23246 | 0.098522 | 1.5373 | 85.4037
06/15/09 | 6:33 | 0 | 22.128 | 0 | 0 | 0 | 30.389 | 40.169 | 26.005 | 26.365 | 22.439 | 24.776 | 16.323 | 0 | 0 | 58.292 | 59.212 | 48.849 | 25.257 | 0 | 0 | 56.499 | 36.784 | [5 empty] | 0 | 4.024 | 128 | 1.8431 | 1.6768 | 0.23421 | 0.098522 | 1.5783 | 85.6294
06/15/09 | 6:34 | 0 | 22.128 | 0 | 1 | 0 | 46.923 | 38.007 | 25.835 | 26.34 | 18.842 | 24.823 | 16.494 | 0 | 0 | 58.269 | 59.212 | 48.849 | 25.281 | 0 | 0 | 56.499 | 36.784 | [5 empty] | 0 | 20.583 | 129 | 1.7933 | 1.6295 | 0.23219 | 0.098522 | 1.5309 | 85.3677
06/15/09 | 6:35 | 0 | 22.094 | 0 | 0 | 0 | 57.745 | 35.952 | 25.727 | 26.26 | 17.383 | 24.823 | 16.149 | 0 | 0 | 58.249 | 59.212 | 48.779 | 25.281 | 0 | 0 | 56.519 | 36.761 | [5 empty] | 0 | 31.485 | 130 | 1.8938 | 1.725 | 0.23626 | 0.098522 | 1.6264 | 85.8816
06/15/09 | 6:36 | 0 | 22.135 | 0 | 0 | 0 | 53.302 | 34.677 | 25.723 | 26.299 | 16.649 | 24.781 | 16.255 | 0 | 0 | 58.276 | 59.173 | 48.786 | 25.264 | 0 | 0 | 56.483 | 36.72 | [5 empty] | 0 | 27.003 | 131 | 1.8629 | 1.6956 | 0.23501 | 0.098522 | 1.5971 | 85.7296
06/15/09 | 6:37 | 0 | 22.135 | 0 | 0 | 0 | 51.995 | 34.419 | 25.723 | 26.299 | 16.403 | 24.734 | 16.428 | 1 | 0 | 58.254 | 59.15 | 48.762 | 25.24 | 0 | 0 | 56.46 | 36.72 | [5 empty] | 0 | 25.696 | 132 | 1.8126 | 1.6477 | 0.23297 | 0.098522 | 1.5492 | 85.4704
06/15/09 | 6:38 | 0 | 22.111 | 0 | 0 | 0 | 51.376 | 34.278 | 25.745 | 26.299 | 16.255 | 24.781 | 16.182 | 0 | 0 | 58.254 | 59.15 | 48.786 | 25.24 | 0 | 0 | 56.414 | 36.72 | [5 empty] | 0 | 25.077 | 133 | 1.8842 | 1.7158 | 0.23587 | 0.098522 | 1.6173 | 85.8348
06/15/09 | 6:39 | 0 | 22.086 | 0 | 0 | 0 | 50.826 | 34.254 | 25.745 | 26.274 | 16.182 | 24.806 | 16.353 | 0 | 0 | 58.208 | 59.128 | 48.739 | 25.24 | 0 | 0 | 56.391 | 36.696 | [5 empty] | 0 | 24.552 | 134 | 1.8344 | 1.6685 | 0.23386 | 0.098522 | 1.57 | 85.5845
06/15/09 | 6:40 | 0 | 22.111 | 0 | 0 | 0 | 50.275 | 34.182 | 25.818 | 26.323 | 16.353 | 24.806 | 16.624 | 0 | 0 | 58.162 | 59.128 | 48.695 | 25.24 | 0 | 0 | 56.391 | 36.674 | [5 empty] | 0 | 23.952 | 135 | 1.7555 | 1.5935 | 0.23066 | 0.098522 | 1.495 | 85.1588
06/15/09 | 6:41 | 0 | 22.057 | 0 | 0 | 0 | 49.675 | 34.108 | 25.835 | 26.318 | 16.348 | 24.752 | 16.742 | 0 | 0 | 58.135 | 59.077 | 48.711 | 25.21 | 0 | 0 | 56.364 | 36.646 | [5 empty] | 0 | 23.357 | 136 | 1.7211 | 1.5608 | 0.22927 | 0.098522 | 1.4623 | 84.9612
06/15/09 | 6:42 | 0 | 22.135 | 0 | 0 | 0 | 49.176 | 34.113 | 25.963 | 26.299 | 16.255 | 24.781 | 16.725 | 0 | 0 | 58.119 | 59.039 | 48.716 | 25.24 | 0 | 0 | 56.414 | 36.65 | [5 empty] | 0 | 22.877 | 137 | 1.7261 | 1.5655 | 0.22947 | 0.098522 | 1.467 | 84.9901
06/15/09 | 6:43 | 0 | 22.081 | 0 | 0 | 0 | 48.643 | 34.06 | 25.958 | 26.294 | 16.152 | 24.801 | 16.843 | 0 | 0 | 58.069 | 59.054 | 48.667 | 25.235 | 0 | 0 | 56.41 | 36.622 | [5 empty] | 0 | 22.349 | 138 | 1.6917 | 1.5329 | 0.22807 | 0.098522 | 1.4343 | 84.7857
06/15/09 | 6:44 | 0 | 22.081 | 0 | 0 | 0 | 48.116 | 34.036 | 26.054 | 26.294 | 15.928 | 24.801 | 16.868 | 0 | 0 | 58.114 | 59.032 | 48.734 | 25.21 | 0 | 0 | 56.387 | 36.622 | [5 empty] | 0 | 21.822 | 139 | 1.6844 | 1.5259 | 0.22778 | 0.098522 | 1.4274 | 84.7413
06/15/09 | 6:45 | 0 | 22.111 | 0 | 0 | 0 | 47.64 | 34.065 | 26.132 | 26.397 | 16.106 | 24.806 | 16.649 | 0 | 0 | 58.073 | 59.059 | 48.739 | 25.24 | 0 | 0 | 56.437 | 36.627 | [5 empty] | 0 | 21.243 | 140 | 1.7482 | 1.5866 | 0.23036 | 0.098522 | 1.488 | 85.1176
06/15/09 | 6:46 | 0 | 22.135 | 0 | 0 | 0 | 44.24 | 34.158 | 26.058 | 26.419 | 15.983 | 24.806 | 16.725 | 0 | 0 | 58.096 | 59.039 | 48.739 | 25.24 | 0 | 0 | 56.391 | 36.65 | [5 empty] | 0 | 17.821 | 141 | 1.7261 | 1.5655 | 0.22947 | 0.098522 | 1.467 | 84.9901
06/15/09 | 6:47 | 0 | 22.135 | 0 | 1 | 0 | 37.849 | 32.725 | 25.938 | 26.397 | 16.204 | 24.734 | 16.898 | 0 | 0 | 58.073 | 59.016 | 48.695 | 25.24 | 0 | 0 | 56.391 | 36.627 | [5 empty] | 0 | 11.452 | 142 | 1.6757 | 1.5176 | 0.22743 | 0.098522 | 1.4191 | 84.6876
06/15/09 | 6:48 | 0 | 22.111 | 0 | 0 | 0 | 34.77 | 31.575 | 26.348 | 26.228 | 15.91 | 24.781 | 16.946 | 0 | 0 | 58.05 | 59.016 | 48.671 | 25.264 | 0 | 0 | 56.437 | 36.579 | [5 empty] | 0 | 8.542 | 143 | 1.6617 | 1.5043 | 0.22686 | 0.098522 | 1.4058 | 84.6004
06/15/09 | 6:49 | 0 | 22.106 | 0 | 1 | 0 | 32.485 | 31.811 | 26.728 | 25.98 | 15.928 | 24.752 | 17.162 | 0 | 0 | 58.023 | 58.988 | 48.643 | 25.235 | 0 | 0 | 56.387 | 36.55 | [5 empty] | 0 | 6.505 | 144 | 1.5988 | 1.4446 | 0.22431 | 0.098522 | 1.346 | 84.1891
06/15/09 | 6:50 | 0 | 22.081 | 0 | 0 | 0 | 30.992 | 34.883 | 26.728 | 25.835 | 15.928 | 24.705 | 17.361 | 0 | 0 | 57.98 | 58.943 | 48.643 | 25.235 | 0 | 0 | 56.364 | 36.55 | [5 empty] | 0 | 5.157 | 145 | 1.5409 | 1.3895 | 0.22196 | 0.098522 | 1.291 | 83.7804
06/15/09 | 6:51 | 0 | 22.111 | 0 | 1 | 0 | 30.104 | 39.54 | 26.588 | 25.818 | 17.984 | 24.734 | 17.509 | 0 | 0 | 57.98 | 58.943 | 48.667 | 25.21 | 0 | 0 | 56.343 | 36.55 | [5 empty] | 0 | 4.286 | 146 | 1.4978 | 1.3485 | 0.22022 | 0.098522 | 1.25 | 83.456
06/15/09 | 6:52 | 0 | 22.081 | 0 | 0 | 0 | 29.256 | 41.674 | 26.294 | 25.764 | 26.583 | 24.656 | 17.534 | 0 | 0 | 57.98 | 58.943 | 48.688 | 25.21 | 0 | 0 | 56.364 | 36.505 | [5 empty] | 0 | 3.492 | 147 | 1.4905 | 1.3416 | 0.21992 | 0.098522 | 1.2431 | 83.3993
06/15/09 | 6:53 | 0 | 22.135 | 0 | 1 | 0 | 38.976 | 40.645 | 26.083 | 25.889 | 19.588 | 24.685 | 17.663 | 0 | 0 | 57.984 | 58.947 | 48.695 | 25.24 | 0 | 0 | 56.391 | 36.533 | [5 empty] | 0 | 13.087 | 148 | 1.4529 | 1.3059 | 0.2184 | 0.098522 | 1.2074 | 83.098
06/15/09 | 6:54 | 0 | 22.106 | 0 | 0 | 0 | 56.633 | 38.313 | 25.789 | 26.029 | 18.226 | 24.656 | 17.632 | 0 | 0 | 57.957 | 58.965 | 48.667 | 25.21 | 0 | 0 | 56.387 | 36.505 | [5 empty] | 0 | 30.604 | 149 | 1.462 | 1.3145 | 0.21876 | 0.098522 | 1.2159 | 83.1718
06/15/09 | 6:55 | 0 | 22.111 | 0 | 0 | 0 | 53.83 | 36.062 | 25.698 | 26.228 | 17.713 | 24.636 | 17.713 | 0 | 0 | 58.009 | 58.952 | 48.741 | 25.289 | 0 | 0 | 56.419 | 36.533 | [5 empty] | 0 | 27.602 | 150 | 1.4384 | 1.292 | 0.21781 | 0.098522 | 1.1935 | 82.977
06/15/09 | 6:56 | 0 | 22.14 | 0 | 0 | 0 | 50.604 | 35.318 | 25.703 | 26.328 | 17.519 | 24.69 | 17.914 | 0 | 0 | 58.037 | 58.979 | 48.725 | 25.318 | 0 | 0 | 56.378 | 36.586 | [5 empty] | 0 | 24.276 | 151 | 1.3798 | 1.2364 | 0.21544 | 0.098522 | 1.1379 | 82.4646
06/15/09 | 6:57 | 0 | 22.165 | 0 | 0 | 0 | 49.894 | 35.153 | 25.678 | 26.328 | 17.642 | 24.668 | 17.914 | 0 | 0 | 58.037 | 58.979 | 48.769 | 25.293 | 0 | 0 | 56.401 | 36.586 | [5 empty] | 0 | 23.566 | 152 | 1.3798 | 1.2364 | 0.21544 | 0.098522 | 1.1379 | 82.4646
06/15/09 | 6:58 | 0 | 22.165 | 0 | 0 | 0 | 49.458 | 35.105 | 25.678 | 26.377 | 17.57 | 24.715 | 17.914 | 0 | 0 | 57.971 | 59.002 | 48.702 | 25.318 | 0 | 0 | 56.446 | 36.538 | [5 empty] | 0 | 23.081 | 153 | 1.3798 | 1.2364 | 0.21544 | 0.098522 | 1.1379 | 82.4646
06/15/09 | 6:59 | 0 | 22.197 | 0 | 0 | 0 | 49.098 | 35.067 | 25.735 | 26.385 | 17.454 | 24.722 | 18.014 | 0 | 0 | 58.06 | 58.956 | 48.769 | 25.318 | 0 | 0 | 56.401 | 36.517 | [5 empty] | 0 | 22.713 | 154 | 1.3507 | 1.2087 | 0.21426 | 0.098522 | 1.1102 | 82.1932
06/15/09 | 7:00 | 0 | 22.221 | 0 | 0 | 0 | 48.662 | 34.995 | 25.83 | 26.409 | 17.404 | 24.7 | 17.997 | 1 | 0 | 58.044 | 58.986 | 48.755 | 25.35 | 0 | 0 | 56.407 | 36.524 | [5 empty] | 0 | 22.253 | 155 | 1.3557 | 1.2134 | 0.21446 | 0.098522 | 1.1149 | 82.2402
06/15/09 | 7:01 | 0 | 22.197 | 0 | 0 | 0 | 48.135 | 34.95 | 25.904 | 26.409 | 17.28 | 24.676 | 17.899 | 0 | 0 | 58.044 | 58.986 | 48.779 | 25.325 | 0 | 0 | 56.362 | 36.569 | [5 empty] | 0 | 21.726 | 156 | 1.3842 | 1.2406 | 0.21561 | 0.098522 | 1.142 | 82.5044
06/15/09 | 7:02 | 0 | 22.221 | 0 | 0 | 0 | 47.7 | 34.902 | 26 | 26.385 | 16.835 | 24.676 | 17.899 | 0 | 0 | 58.044 | 58.986 | 48.732 | 25.325 | 0 | 0 | 56.341 | 36.593 | [5 empty] | 0 | 21.315 | 157 | 1.3842 | 1.2406 | 0.21561 | 0.098522 | 1.142 | 82.5044
06/15/09 | 7:03 | 0 | 22.221 | 0 | 0 | 0 | 47.287 | 34.854 | 26.073 | 26.434 | 17.059 | 24.651 | 17.972 | 0 | 0 | 58 | 58.963 | 48.755 | 25.325 | 0 | 0 | 56.385 | 36.548 | [5 empty] | 0 | 20.853 | 158 | 1.363 | 1.2204 | 0.21475 | 0.098522 | 1.1218 | 82.3086
06/15/09 | 7:04 | 0 | 22.189 | 0 | 0 | 0 | 46.753 | 34.799 | 26.063 | 26.402 | 17.099 | 24.595 | 17.891 | 0 | 0 | 57.971 | 58.934 | 48.725 | 25.293 | 0 | 0 | 56.355 | 36.493 | [5 empty] | 0 | 20.351 | 159 | 1.3865 | 1.2428 | 0.21571 | 0.098522 | 1.1442 | 82.5254
06/15/09 | 7:05 | 0 | 22.165 | 0 | 0 | 0 | 46.27 | 34.799 | 26.186 | 26.377 | 17.026 | 24.619 | 17.866 | 0 | 0 | 57.971 | 58.934 | 48.725 | 25.293 | 0 | 0 | 56.332 | 36.493 | [5 empty] | 0 | 19.893 | 160 | 1.3938 | 1.2497 | 0.216 | 0.098522 | 1.1512 | 82.5909
06/15/09 | 7:06 | 0 | 22.197 | 0 | 1 | 0 | 39.203 | 33.986 | 25.855 | 26.554 | 16.959 | 24.651 | 17.924 | 0 | 0 | 57.977 | 58.963 | 48.709 | 25.276 | 0 | 0 | 56.296 | 36.524 | [5 empty] | 0 | 12.649 | 161 | 1.3769 | 1.2336 | 0.21532 | 0.098522 | 1.1351 | 82.438
06/15/09 | 7:07 | 0 | 22.165 | 0 | 0 | 0 | 35.457 | 32.375 | 25.992 | 26.497 | 16.68 | 24.57 | 18.062 | 0 | 0 | 57.971 | 58.911 | 48.732 | 25.325 | 0 | 0 | 56.296 | 36.569 | [5 empty] | 0 | 8.96 | 162 | 1.3367 | 1.1954 | 0.21369 | 0.098522 | 1.0969 | 82.0587
06/15/09 | 7:08 | 0 | 22.197 | 0 | 1 | 0 | 33.022 | 31.926 | 26.505 | 26.313 | 16.466 | 24.651 | 18.218 | 0 | 0 | 57.977 | 58.918 | 48.755 | 25.325 | 0 | 0 | 56.318 | 36.569 | [5 empty] | 0 | 6.709 | 163 | 1.2913 | 1.1523 | 0.21185 | 0.098522 | 1.0537 | 81.6015
06/15/09 | 7:09 | 0 | 22.197 | 0 | 0 | 0 | 31.178 | 34.055 | 26.649 | 26.12 | 16.39 | 24.627 | 18.17 | 0 | 0 | 57.977 | 58.918 | 48.732 | 25.325 | 0 | 0 | 56.341 | 36.548 | [5 empty] | 0 | 5.058 | 164 | 1.3053 | 1.1655 | 0.21242 | 0.098522 | 1.067 | 81.7456
06/15/09 | 7:10 | 0 | 22.189 | 0 | 1 | 0 | 30.161 | 38.538 | 26.497 | 25.919 | 16.408 | 24.595 | 18.261 | 0 | 0 | 57.948 | 58.888 | 48.748 | 25.293 | 0 | 0 | 56.312 | 36.469 | [5 empty] | 0 | 4.242 | 165 | 1.2788 | 1.1404 | 0.21134 | 0.098522 | 1.0418 | 81.4698
06/15/09 | 7:11 | 0 | 22.189 | 0 | 0 | 0 | 29.388 | 41.92 | 26.282 | 25.848 | 16.383 | 24.619 | 18.434 | 0 | 0 | 57.925 | 58.867 | 48.678 | 25.318 | 0 | 0 | 56.266 | 36.493 | [5 empty] | 0 | 3.54 | 166 | 1.2284 | 1.0925 | 0.2093 | 0.098522 | 0.99395 | 80.9127
06/15/09 | 7:12 | 0 | 22.221 | 0 | 1 | 0 | 28.746 | 41.765 | 26.073 | 25.855 | 16.516 | 24.627 | 18.565 | 0 | 0 | 57.955 | 58.874 | 48.732 | 25.301 | 0 | 0 | 56.25 | 36.524 | [5 empty] | 0 | 2.891 | 167 | 1.1903 | 1.0562 | 0.20776 | 0.098522 | 0.95769 | 80.4594
06/15/09 | 7:13 | 0 | 22.221 | 0 | 0 | 0 | 28.241 | 39.578 | 25.904 | 25.929 | 16.516 | 24.627 | 18.615 | 0 | 0 | 57.955 | 58.874 | 48.732 | 25.325 | 0 | 0 | 56.25 | 36.5 | [5 empty] | 0 | 2.312 | 168 | 1.1757 | 1.0424 | 0.20717 | 0.098522 | 0.94385 | 80.2787
06/15/09 | 7:14 | 0 | 22.165 | 0 | 0 | 0 | 27.799 | 37.103 | 25.678 | 26.063 | 16.556 | 24.619 | 18.558 | 0 | 0 | 57.902 | 58.845 | 48.748 | 25.269 | 0 | 0 | 56.2 | 36.445 | [5 empty] | 0 | 1.736 | 169 | 1.1923 | 1.0581 | 0.20784 | 0.098522 | 0.95962 | 80.4844
06/15/09 | 7:15 | 1 | 22.197 | 0 | 1 | 0 | 27.493 | 35.019 | 25.615 | 26.169 | 25.615 | 24.651 | 18.638 | 0 | 0 | 57.955 | 58.897 | 48.685 | 25.35 | 0 | 0 | 56.213 | 36.44 | [5 empty] | 22.197 | 1.324 | 170 | 1.169 | 1.036 | 0.20689 | 0.098522 | 0.93748 | 80.194
06/15/09 | 7:16 | 0 | 22.148 | 0 | 0 | 0 | 33.56 | 33.302 | 25.541 | 26.071 | 20.846 | 24.553 | 18.736 | 0 | 0 | 57.884 | 58.801 | 48.636 | 25.252 | 0 | 0 | 56.112 | 36.426 | [5 empty] | 0 | 7.489 | 171 | 1.1405 | 1.0089 | 0.20574 | 0.098522 | 0.91035 | 79.8221
06/15/09 | 7:17 | 0 | 22.148 | 0 | 1 | 0 | 53.062 | 32.068 | 25.566 | 26.022 | 18.786 | 24.528 | 18.786 | 1 | 0 | 57.884 | 58.824 | 48.636 | 25.276 | 0 | 0 | 56.133 | 36.404 | [5 empty] | 0 | 27.04 | 172 | 1.1259 | 0.99504 | 0.20515 | 0.098522 | 0.89651 | 79.6252
06/15/09 | 7:18 | 0 | 22.094 | 0 | 0 | 0 | 55.463 | 30.98 | 25.583 | 25.872 | 18.263 | 24.499 | 18.781 | 0 | 0 | 57.834 | 58.774 | 48.562 | 25.247 | 0 | 0 | 56.084 | 36.351 | [5 empty] | 0 | 29.591 | 173 | 1.1274 | 0.99642 | 0.20521 | 0.098522 | 0.8979 | 79.6451
06/15/09 | 7:19 | 0 | 22.172 | 0 | 0 | 0 | 49.507 | 30.455 | 25.661 | 25.806 | 17.874 | 24.528 | 18.341 | 0 | 0 | 57.838 | 58.781 | 48.569 | 25.252 | 0 | 0 | 56.133 | 36.332 | [5 empty] | 0 | 23.701 | 174 | 1.2555 | 1.1182 | 0.2104 | 0.098522 | 1.0197 | 81.2177
06/15/09 | 7:20 | 0 | 22.123 | 0 | 0 | 0 | 48.431 | 30.359 | 25.637 | 25.806 | 17.502 | 24.504 | 18.638 | 0 | 0 | 57.838 | 58.758 | 48.569 | 25.252 | 0 | 0 | 56.156 | 36.287 | [5 empty] | 0 | 22.625 | 175 | 1.169 | 1.036 | 0.20689 | 0.098522 | 0.93748 | 80.194
06/15/09 | 7:21 | 0 | 22.094 | 0 | 0 | 0 | 47.875 | 30.305 | 25.681 | 25.826 | 17.497 | 24.524 | 18.238 | 0 | 0 | 57.811 | 58.708 | 48.585 | 25.247 | 0 | 0 | 56.152 | 36.28 | [5 empty] | 0 | 22.049 | 176 | 1.2855 | 1.1467 | 0.21161 | 0.098522 | 1.0482 | 81.5406
06/15/09 | 7:22 | 0 | 22.123 | 0 | 0 | 0 | 47.399 | 30.335 | 25.732 | 25.83 | 17.255 | 24.553 | 18.392 | 0 | 0 | 57.793 | 58.735 | 48.569 | 25.252 | 0 | 0 | 56.179 | 36.308 | [5 empty] | 0 | 21.569 | 177 | 1.2406 | 1.1041 | 0.2098 | 0.098522 | 1.0056 | 81.0521
06/15/09 | 7:23 | 0 | 22.148 | 0 | 0 | 0 | 46.94 | 30.286 | 25.732 | 25.877 | 17.675 | 24.577 | 18.49 | 0 | 0 | 57.793 | 58.712 | 48.569 | 25.252 | 0 | 0 | 56.152 | 36.28 | [5 empty] | 0 | 21.063 | 178 | 1.2121 | 1.077 | 0.20864 | 0.098522 | 0.97845 | 80.7224
06/15/09 | 7:24 | 0 | 22.148 | 0 | 0 | 0 | 46.412 | 30.286 | 25.781 | 25.902 | 17.328 | 24.602 | 18.465 | 0 | 0 | 57.749 | 58.735 | 48.569 | 25.301 | 0 | 0 | 56.179 | 36.332 | [5 empty] | 0 | 20.51 | 179 | 1.2194 | 1.0839 | 0.20894 | 0.098522 | 0.98537 | 80.808
06/15/09 | 7:25 | 0 | 22.148 | 0 | 0 | 0 | 45.885 | 30.286 | 25.877 | 25.877 | 16.835 | 24.553 | 18.736 | 0 | 0 | 57.749 | 58.689 | 48.569 | 25.276 | 0 | 0 | 56.133 | 36.332 | [5 empty] | 0 | 20.008 | 180 | 1.1405 | 1.0089 | 0.20574 | 0.098522 | 0.91035 | 79.8221
06/15/09 | 7:26 | 0 | 22.172 | 0 | 0 | 0 | 45.38 | 30.286 | 25.855 | 25.902 | 17.009 | 24.627 | 18.909 | 0 | 0 | 57.704 | 58.689 | 48.569 | 25.276 | 0 | 0 | 56.112 | 36.332 | [5 empty] | 0 | 19.478 | 181 | 1.0901 | 0.96099 | 0.2037 | 0.098522 | 0.86247 | 79.1182
06/15/09 | 7:27 | 0 | 22.148 | 0 | 0 | 0 | 44.876 | 30.335 | 25.926 | 25.877 | 17.082 | 24.602 | 19.058 | 0 | 0 | 57.681 | 58.623 | 48.522 | 25.252 | 0 | 0 | 56.089 | 36.356 | [5 empty] | 0 | 18.999 | 182 | 1.0467 | 0.91975 | 0.20194 | 0.098522 | 0.82122 | 78.4576
06/15/09 | 7:28 | 0 | 22.148 | 0 | 0 | 0 | 44.369 | 30.359 | 25.926 | 25.926 | 17.28 | 24.602 | 18.935 | 0 | 0 | 57.681 | 58.689 | 48.522 | 25.276 | 0 | 0 | 56.065 | 36.308 | [5 empty] | 0 | 18.443 | 183 | 1.0825 | 0.95379 | 0.20339 | 0.098522 | 0.85527 | 79.0067
06/15/09 | 7:29 | 0 | 22.172 | 0 | 1 | 0 | 40.069 | 30.526 | 25.902 | 26 | 17.009 | 24.602 | 19.256 | 0 | 0 | 57.681 | 58.646 | 48.569 | 25.252 | 0 | 0 | 56.019 | 36.356 | [5 empty] | 0 | 14.069 | 184 | 0.98905 | 0.86494 | 0.1996 | 0.098522 | 0.76642 | 77.49
06/15/09 | 7:30 | 0 | 22.123 | 0 | 0 | 0 | 35.722 | 29.685 | 25.757 | 25.951 | 17.009 | 24.649 | 19.453 | 0 | 0 | 57.681 | 58.646 | 48.569 | 25.227 | 0 | 0 | 56.065 | 36.332 | [5 empty] | 0 | 9.771 | 185 | 0.93169 | 0.81041 | 0.19728 | 0.098522 | 0.71189 | 76.4085
06/15/09 | 7:31 | 0 | 22.123 | 0 | 0 | 0 | 33.395 | 29.202 | 25.975 | 25.757 | 17.28 | 24.627 | 19.601 | 0 | 0 | 57.681 | 58.623 | 48.522 | 25.227 | 0 | 0 | 56.065 | 36.308 | [5 empty] | 0 | 7.638 | 186 | 0.88859 | 0.76944 | 0.19553 | 0.098522 | 0.67092 | 75.5041
06/15/09 | 7:32 | 0 | 22.123 | 0 | 1 | 0 | 31.659 | 30.07 | 26.264 | 25.612 | 17.182 | 24.627 | 19.553 | 0 | 0 | 57.658 | 58.623 | 48.522 | 25.276 | 0 | 0 | 56.065 | 36.308 | [5 empty] | 0 | 6.047 | 187 | 0.90257 | 0.78273 | 0.1961 | 0.098522 | 0.68421 | 75.8069
06/15/09 | 7:33 | 0 | 22.148 | 0 | 0 | 0 | 30.406 | 33.326 | 26.336 | 25.541 | 17.353 | 24.649 | 19.724 | 0 | 0 | 57.658 | 58.6 | 48.522 | 25.252 | 0 | 0 | 56.065 | 36.308 | [5 empty] | 0 | 4.865 | 188 | 0.85277 | 0.7354 | 0.19408 | 0.098522 | 0.63687 | 74.6829
06/15/09 | 7:34 | 0 | 22.148 | 0 | 1 | 0 | 29.636 | 38.071 | 26.264 | 25.541 | 17.157 | 24.673 | 19.799 | 0 | 0 | 57.637 | 58.6 | 48.545 | 25.276 | 0 | 0 | 56.065 | 36.308 | [5 empty] | 0 | 4.095 | 189 | 0.83093 | 0.71464 | 0.19319 | 0.098522 | 0.61611 | 74.1475
06/15/09 | 7:35 | 0 | 22.148 | 0 | 0 | 0 | 28.937 | 41.08 | 26.12 | 25.59 | 17.23 | 24.673 | 19.825 | 0 | 0 | 57.592 | 58.555 | 48.475 | 25.227 | 0 | 0 | 56.096 | 36.32 | [5 empty] | 0 | 3.347 | 190 | 0.82336 | 0.70744 | 0.19289 | 0.098522 | 0.60892 | 73.9552
06/15/09 | 7:36 | 0 | 22.123 | 0 | 0 | 0 | 28.263 | 40.82 | 26 | 25.566 | 17.283 | 24.676 | 19.948 | 0 | 0 | 57.589 | 58.575 | 48.499 | 25.276 | 0 | 0 | 56.086 | 36.215 | [5 empty] | 0 | 2.697 | 191 | 0.78754 | 0.67339 | 0.19144 | 0.098522 | 0.57487 | 72.9956
06/15/09 | 7:37 | 0 | 22.123 | 0 | 1 | 0 | 27.758 | 38.729 | 25.879 | 25.661 | 17.479 | 24.7 | 19.505 | 0 | 0 | 57.589 | 58.532 | 48.52 | 25.252 | 0 | 0 | 56.063 | 36.215 | [5 empty] | 0 | 2.097 | 192 | 0.91654 | 0.79602 | 0.19666 | 0.098522 | 0.69749 | 76.1004
06/15/09 | 7:38 | 0 | 22.123 | 0 | 0 | 0 | 27.348 | 36.473 | 25.686 | 25.806 | 17.406 | 24.722 | 19.553 | 0 | 0 | 57.589 | 58.532 | 48.543 | 25.23 | 0 | 0 | 56.016 | 36.191 | [5 empty] | 0 | 1.542 | 193 | 0.90257 | 0.78273 | 0.1961 | 0.098522 | 0.68421 | 75.8069
06/15/09 | 7:39 | 0 | 22.135 | 0 | 1 | 0 | 27.069 | 34.627 | 25.649 | 25.889 | 17.243 | 24.806 | 19.711 | 0 | 0 | 57.644 | 58.584 | 48.552 | 25.286 | 0 | 0 | 56.049 | 36.201 | [5 empty] | 0 | 1.18 | 194 | 0.85656 | 0.739 | 0.19423 | 0.098522 | 0.64047 | 74.773
06/15/09 | 7:40 | 0 | 22.123 | 0 | 0 | 0 | 26.819 | 33.113 | 25.517 | 25.904 | 16.911 | 24.771 | 19.578 | 0 | 0 | 57.635 | 58.532 | 48.499 | 25.252 | 0 | 0 | 56.016 | 36.167 | [5 empty] | 0 | 0.915 | 195 | 0.89529 | 0.77581 | 0.1958 | 0.098522 | 0.67729 | 75.6504
06/15/09 | 7:41 | 0 | 22.148 | 0 | 0 | 0 | 26.674 | 31.997 | 25.541 | 25.904 | 17.208 | 24.722 | 19.654 | 0 | 0 | 57.612 | 58.532 | 48.499 | 25.252 | 0 | 0 | 56.086 | 36.122 | [5 empty] | 0 | 0.77 | 196 | 0.87316 | 0.75477 | 0.1949 | 0.098522 | 0.65625 | 75.1585
06/15/09 | 7:42 | 0 | 22.123 | 0 | 1 | 0 | 26.578 | 31.129 | 25.615 | 25.855 | 17.529 | 24.651 | 19.603 | 0 | 0 | 57.612 | 58.552 | 48.475 | 25.252 | 0 | 0 | 56.063 | 36.146 | [5 empty] | 0 | 0.723 | 197 | 0.88801 | 0.76889 | 0.19551 | 0.098522 | 0.67037 | 75.4913
06/15/09 | 7:43 | 0 | 22.148 | 0 | 0 | 0 | 26.505 | 30.384 | 25.661 | 25.784 | 17.431 | 24.627 | 19.825 | 0 | 0 | 57.612 | 58.532 | 48.475 | 25.205 | 0 | 0 | 56.016 | 36.146 | [5 empty] | 0 | 0.721 | 198 | 0.82336 | 0.70744 | 0.19289 | 0.098522 | 0.60892 | 73.9552
06/15/09 | 7:44 | 0 | 22.157 | 0 | 1 | 0 | 26.492 | 29.79 | 25.769 | 25.769 | 17.243 | 24.685 | 19.835 | 0 | 0 | 57.621 | 58.564 | 48.461 | 25.286 | 0 | 0 | 56.028 | 36.201 | [5 empty] | 0 | 0.723 | 199 | 0.82045 | 0.70467 | 0.19277 | 0.098522 | 0.60615 | 73.8803
06/15/09 | 7:45 | 0 | 22.182 | 0 | 0 | 0 | 26.492 | 29.285 | 25.84 | 25.696 | 17.293 | 24.685 | 20.058 | 0 | 0 | 57.599 | 58.564 | 48.461 | 25.286 | 0 | 0 | 56.028 | 36.201 | [5 empty] | 0 | 0.796 | 200 | 0.75551 | 0.64295 | 0.19014 | 0.098522 | 0.54442 | 72.0603
06/15/09 | 7:46 | 0 | 22.157 | 0 | 0 | 0 | 26.443 | 28.851 | 25.889 | 25.624 | 17.366 | 24.71 | 20.131 | 0 | 0 | 57.576 | 58.564 | 48.438 | 25.384 | 0 | 0 | 55.981 | 36.179 | [5 empty] | 0 | 0.819 | 201 | 0.73425 | 0.62274 | 0.18928 | 0.098522 | 0.52422 | 71.3946
06/15/09 | 7:47 | 0 | 22.123 | 1 | 1 | 0 | 26.434 | 28.432 | 25.951 | 25.495 | 17.454 | 24.651 | 19.9 | 0 | 0 | 57.567 | 58.486 | 48.382 | 25.325 | 0 | 0 | 55.925 | 36.146 | [5 empty] | 0 | 0.939 | 202 | 0.80152 | 0.68668 | 0.192 | 0.098522 | 0.58816 | 73.3803
06/15/09 | 7:48 | 0 | 22.157 | 0 | 0 | 0 | 26.443 | 28.177 | 25.938 | 25.48 | 17.268 | 24.661 | 19.935 | 0 | 0 | 57.576 | 58.45 | 48.415 | 25.36 | 2 | 0 | 58.226 | 29.116 | [5 empty] | 0 | 0.963 | 203 | 0.79133 | 0.67699 | 0.19159 | 0.098522 | 0.57847 | 73.1011
06/15/09 | 7:49 | 0 | 22.182 | 0 | 0 | 0 | 26.394 | 27.937 | 25.938 | 25.48 | 17.466 | 24.685 | 19.91 | 0 | 0 | 57.555 | 58.384 | 48.048 | 25.335 | 0 | 0 | 59.438 | 24.661 | [5 empty] | 0 | 0.914 | 204 | 0.79861 | 0.68391 | 0.19188 | 0.098522 | 0.58539 | 73.3013
06/15/09 | 7:50 | 0 | 22.182 | 0 | 1 | 0 | 26.394 | 27.696 | 25.985 | 25.431 | 17.318 | 24.661 | 19.983 | 0 | 0 | 57.532 | 58.317 | 47.131 | 25.335 | 0 | 0 | 59.616 | 24.227 | [5 empty] | 0 | 0.963 | 205 | 0.77735 | 0.66371 | 0.19102 | 0.098522 | 0.56518 | 72.7064
06/15/09 | 7:51 | 0 | 22.182 | 0 | 0 | 0 | 26.348 | 27.527 | 25.938 | 25.431 | 17.713 | 24.661 | 20.448 | 0 | 0 | 57.532 | 58.295 | 46.307 | 25.311 | 0 | 0 | 59.504 | 24.421 | [5 empty] | 0 | 0.917 | 206 | 0.64194 | 0.53499 | 0.18554 | 0.098522 | 0.43647 | 67.9923
06/15/09 | 7:52 | 0 | 22.157 | 0 | 0 | 0 | 26.274 | 27.407 | 25.889 | 25.48 | 18.108 | 24.71 | 20.399 | 0 | 0 | 57.487 | 58.249 | 45.642 | 25.335 | 0 | 0 | 59.415 | 24.781 | [5 empty] | 0 | 0.794 | 207 | 0.65621 | 0.54856 | 0.18611 | 0.098522 | 0.45003 | 68.5808
06/15/09 | 7:53 | 0 | 22.157 | 0 | 1 | 0 | 26.228 | 27.311 | 25.84 | 25.551 | 18.354 | 24.806 | 20.279 | 0 | 0 | 57.464 | 58.272 | 45.091 | 25.335 | 0 | 0 | 59.28 | 25.141 | [5 empty] | 0 | 0.677 | 208 | 0.69116 | 0.58177 | 0.18753 | 0.098522 | 0.48325 | 69.9193
06/15/09 | 7:54 | 0 | 22.182 | 0 | 0 | 0 | 26.154 | 27.213 | 25.818 | 25.551 | 18.379 | 24.806 | 20.279 | 1 | 0 | 57.464 | 58.249 | 44.839 | 25.335 | 0 | 0 | 59.123 | 25.504 | [5 empty] | 0 | 0.603 | 209 | 0.69116 | 0.58177 | 0.18753 | 0.098522 | 0.48325 | 69.9193
06/15/09 | 7:55 | 0 | 22.157 | 0 | 0 | 0 | 26.105 | 27.142 | 25.769 | 25.649 | 18.477 | 24.806 | 20.254 | 0 | 0 | 57.464 | 58.226 | 44.564 | 25.311 | 0 | 0 | 59.057 | 25.84 | [5 empty] | 0 | 0.456 | 210 | 0.69844 | 0.58869 | 0.18782 | 0.098522 | 0.49017 | 70.1813
06/15/09 | 7:56 | 0 | 22.224 | 0 | 1 | 0 | 26.098 | 27.086 | 25.786 | 25.642 | 18.394 | 24.894 | 20.367 | 0 | 0 | 57.484 | 58.247 | 44.468 | 25.328 | 0 | 0 | 59.009 | 26.218 | [5 empty] | 0 | 0.456 | 211 | 0.66553 | 0.55741 | 0.18649 | 0.098522 | 0.45889 | 68.9514
06/15/09 | 7:57 | 0 | 22.167 | 0 | 0 | 0 | 26.019 | 27.029 | 25.73 | 25.61 | 18.065 | 24.911 | 20.066 | 0 | 0 | 57.432 | 58.217 | 44.319 | 25.32 | 0 | 0 | 58.867 | 26.475 | [5 empty] | 0 | 0.409 | 212 | 0.75318 | 0.64073 | 0.19004 | 0.098522 | 0.54221 | 71.9892
06/15/09 | 7:58 | 0 | 22.192 | 0 | 0 | 0 | 25.995 | 27.005 | 25.73 | 25.61 | 17.869 | 24.886 | 20.409 | 0 | 0 | 57.409 | 58.171 | 44.226 | 25.32 | 0 | 0 | 58.799 | 26.765 | [5 empty] | 0 | 0.385 | 213 | 0.6533 | 0.54579 | 0.186 | 0.098522 | 0.44727 | 68.4628
06/15/09 | 7:59 | 0 | 22.167 | 0 | 1 | 0 | 25.946 | 26.934 | 25.705 | 25.585 | 17.894 | 24.911 | 20.72 | 0 | 0 | 57.409 | 58.171 | 44.154 | 25.32 | 0 | 0 | 58.687 | 26.983 | [5 empty] | 0 | 0.361 | 214 | 0.56274 | 0.4597 | 0.18233 | 0.098522 | 0.36118 | 64.1832
06/15/09 | 8:00 | 0 | 22.199 | 0 | 0 | 0 | 25.931 | 26.917 | 25.713 | 25.642 | 18.148 | 25.014 | 20.922 | 0 | 0 | 57.395 | 58.224 | 44.092 | 25.377 | 0 | 0 | 58.628 | 27.326 | [5 empty] | 0 | 0.289 | 215 | 0.50391 | 0.40379 | 0.17994 | 0.098522 | 0.30527 | 60.5795
06/15/09 | 8:01 | 0 | 22.167 | 0 | 0 | 0 | 25.921 | 26.863 | 25.705 | 25.561 | 17.818 | 24.982 | 21.083 | 0 | 0 | 57.366 | 58.151 | 44.037 | 25.32 | 0 | 0 | 58.463 | 27.488 | [5 empty] | 0 | 0.36 | 216 | 0.45703 | 0.35923 | 0.17804 | 0.098522 | 0.2607 | 57.0429
06/15/09 | 8:02 | 0 | 22.167 | 0 | 1 | 0 | 25.921 | 26.765 | 25.73 | 25.512 | 18.314 | 25.031 | 21.154 | 0 | 0 | 57.366 | 58.151 | 44.037 | 25.32 | 0 | 0 | 58.418 | 27.704 | [5 empty] | 0 | 0.409 | 217 | 0.43636 | 0.33957 | 0.1772 | 0.098522 | 0.24105 | 55.2418
06/15/09 | 8:03 | 0 | 22.199 | 0 | 0 | 0 | 25.978 | 26.75 | 25.713 | 25.521 | 17.974 | 25.134 | 21.091 | 0 | 0 | 57.35 | 58.158 | 44.02 | 25.352 | 0 | 0 | 58.358 | 27.905 | [5 empty] | 0 | 0.457 | 218 | 0.4547 | 0.35701 | 0.17795 | 0.098522 | 0.25849 | 56.8482
06/15/09 | 8:04 | 0 | 22.199 | 0 | 0 | 0 | 25.978 | 26.701 | 25.762 | 25.497 | 18.444 | 25.159 | 21.162 | 0 | 0 | 57.35 | 58.158 | 43.951 | 25.352 | 0 | 0 | 58.292 | 28.074 | [5 empty] | 0 | 0.481 | 219 | 0.43403 | 0.33736 | 0.17711 | 0.098522 | 0.23884 | 55.0281
06/15/09 | 8:05 | 0 | 22.199 | 0 | 1 | 0 | 25.931 | 26.652 | 25.713 | 25.448 | 18.495 | 25.208 | 20.752 | 0 | 0 | 57.35 | 58.135 | 43.975 | 25.377 | 0 | 0 | 58.201 | 28.268 | [5 empty] | 0 | 0.483 | 220 | 0.55342 | 0.45085 | 0.18195 | 0.098522 | 0.35232 | 63.6634
06/15/09 | 8:06 | 0 | 22.192 | 0 | 0 | 0 | 25.921 | 26.573 | 25.656 | 25.465 | 18.263 | 25.222 | 20.264 | 0 | 0 | 57.297 | 58.082 | 43.92 | 25.345 | 0 | 0 | 58.151 | 28.403 | [5 empty] | 0 | 0.456 | 221 | 0.69552 | 0.58592 | 0.18771 | 0.098522 | 0.4874 | 70.0771
06/15/09 | 8:07 | 0 | 22.224 | 0 | 0 | 0 | 25.931 | 26.532 | 25.713 | 25.423 | 18.296 | 25.254 | 20.272 | 0 | 0 | 57.304 | 58.112 | 43.903 | 25.352 | 0 | 0 | 58.089 | 28.579 | [5 empty] | 0 | 0.508 | 222 | 0.69319 | 0.58371 | 0.18761 | 0.098522 | 0.48519 | 69.9932
06/15/09 | 8:08 | 0 | 22.199 | 0 | 1 | 0 | 25.906 | 26.532 | 25.688 | 25.448 | 18.271 | 25.254 | 20.608 | 0 | 0 | 57.304 | 58.089 | 43.927 | 25.352 | 0 | 0 | 58.023 | 28.748 | [5 empty] | 0 | 0.458 | 223 | 0.59535 | 0.49071 | 0.18365 | 0.098522 | 0.39218 | 65.8744
06/15/09 | 8:09 | 0 | 22.199 | 0 | 0 | 0 | 25.882 | 26.507 | 25.688 | 25.423 | 18.568 | 25.303 | 20.272 | 0 | 0 | 57.327 | 58.089 | 43.879 | 25.352 | 0 | 0 | 57.932 | 28.918 | [5 empty] | 0 | 0.459 | 224 | 0.69319 | 0.58371 | 0.18761 | 0.098522 | 0.48519 | 69.9932
06/15/09 | 8:10 | 0 | 22.175 | 0 | 1 | 0 | 25.857 | 26.485 | 25.642 | 25.423 | 18.173 | 25.328 | 20.488 | 0 | 0 | 57.284 | 58.089 | 43.858 | 25.352 | 0 | 0 | 57.911 | 29.087 | [5 empty] | 0 | 0.434 | 225 | 0.63029 | 0.52392 | 0.18506 | 0.098522 | 0.4254 | 67.4922
06/15/09 | 8:11 | 0 | 22.224 | 0 | 0 | 0 | 25.833 | 26.461 | 25.664 | 25.448 | 18.097 | 25.279 | 21.017 | 0 | 0 | 57.261 | 58.066 | 43.879 | 25.352 | 0 | 0 | 57.843 | 29.278 | [5 empty] | 0 | 0.385 | 226 | 0.47625 | 0.37749 | 0.17882 | 0.098522 | 0.27897 | 58.5769
06/15/09 | 8:12 | 0 | 22.199 | 0 | 0 | 0 | 25.808 | 26.461 | 25.642 | 25.448 | 18.246 | 25.303 | 20.995 | 0 | 0 | 57.238 | 58.046 | 43.879 | 25.352 | 0 | 0 | 57.777 | 29.374 | [5 empty] | 0 | 0.36 | 227 | 0.48266 | 0.38358 | 0.17908 | 0.098522 | 0.28506 | 59.0611
06/15/09 | 8:13 | 0 | 22.224 | 0 | 1 | 0 | 25.833 | 26.436 | 25.713 | 25.423 | 18.321 | 25.352 | 20.73 | 0 | 0 | 57.238 | 58.046 | 43.834 | 25.352 | 0 | 0 | 57.685 | 29.496 | [5 empty] | 0 | 0.41 | 228 | 0.55982 | 0.45694 | 0.18221 | 0.098522 | 0.35841 | 64.0226
06/15/09 | 8:14 | 0 | 22.199 | 0 | 0 | 0 | 25.808 | 26.412 | 25.688 | 25.377 | 18.246 | 25.328 | 21.14 | 0 | 0 | 57.215 | 58.023 | 43.858 | 25.328 | 0 | 0 | 57.642 | 29.592 | [5 empty] | 0 | 0.431 | 229 | 0.44043 | 0.34345 | 0.17737 | 0.098522 | 0.24493 | 55.6104
06/15/09 | 8:15 | 0 | 22.199 | 0 | 0 | 0 | 25.762 | 26.412 | 25.713 | 25.399 | 18.419 | 25.352 | 21.26 | 0 | 0 | 57.215 | 58 | 43.858 | 25.328 | 0 | 0 | 57.573 | 29.712 | [5 empty] | 0 | 0.363 | 230 | 0.40549 | 0.31023 | 0.17595 | 0.098522 | 0.21171 | 52.2111
06/15/09 | 8:16 | 0 | 22.189 | 0 | 1 | 0 | 25.752 | 26.402 | 25.752 | 25.414 | 18.583 | 25.392 | 21.395 | 0 | 0 | 57.206 | 58.014 | 43.848 | 25.367 | 0 | 0 | 57.521 | 29.871 | [5 empty] | 0 | 0.338 | 231 | 0.36618 | 0.27286 | 0.17436 | 0.098522 | 0.17434 | 47.6115
06/15/09 | 8:17 | 0 | 22.189 | 0 | 0 | 0 | 25.727 | 26.377 | 25.727 | 25.438 | 18.781 | 25.438 | 21.275 | 0 | 0 | 57.183 | 58.014 | 43.848 | 25.367 | 0 | 0 | 57.475 | 29.991 | [5 empty] | 0 | 0.289 | 232 | 0.40112 | 0.30608 | 0.17578 | 0.098522 | 0.20756 | 51.7446
06/15/09 | 8:18 | 0 | 22.221 | 0 | 0 | 0 | 25.784 | 26.363 | 25.808 | 25.399 | 19.158 | 25.423 | 21.451 | 0 | 0 | 57.236 | 58.021 | 43.903 | 25.399 | 0 | 0 | 57.462 | 30.119 | [5 empty] | 0 | 0.385 | 233 | 0.34987 | 0.25736 | 0.1737 | 0.098522 | 0.15884 | 45.4002
06/15/09 | 8:19 | 0 | 22.221 | 0 | 1 | 0 | 25.784 | 26.363 | 25.808 | 25.445 | 18.937 | 25.399 | 21.547 | 0 | 0 | 57.213 | 58.021 | 43.831 | 25.399 | 0 | 0 | 57.439 | 30.193 | [5 empty] | 0 | 0.339 | 234 | 0.32191 | 0.23079 | 0.17257 | 0.098522 | 0.13227 | 41.0881
06/15/09 | 8:20 | 0 | 22.246 | 0 | 0 | 0 | 25.759 | 26.363 | 25.833 | 25.423 | 18.666 | 25.374 | 21.691 | 0 | 0 | 57.213 | 57.998 | 43.855 | 25.423 | 0 | 0 | 57.37 | 30.264 | [5 empty] | 0 | 0.336 | 235 | 0.27998 | 0.19093 | 0.17087 | 0.098522 | 0.092409 | 33.0055
06/15/09 | 8:21 | 0 | 22.189 | 0 | 0 | 0 | 25.703 | 26.331 | 25.801 | 25.438 | 18.361 | 25.293 | 20.887 | 0 | 0 | 57.14 | 57.991 | 43.824 | 25.392 | 0 | 0 | 57.341 | 30.33 | [5 empty] | 0 | 0.265 | 236 | 0.51411 | 0.41348 | 0.18036 | 0.098522 | 0.31496 | 61.2629
06/15/09 | 8:22 | 0 | 22.238 | 0 | 1 | 0 | 25.678 | 26.257 | 25.823 | 25.367 | 18.854 | 25.269 | 21.25 | 0 | 0 | 57.14 | 57.945 | 43.824 | 25.367 | 0 | 0 | 57.297 | 30.45 | [5 empty] | 0 | 0.311 | 237 | 0.4084 | 0.313 | 0.17607 | 0.098522 | 0.21448 | 52.5166
06/15/09 | 8:23 | 0 | 22.246 | 0 | 0 | 0 | 25.71 | 26.289 | 25.833 | 25.423 | 18.862 | 25.254 | 21.353 | 0 | 0 | 57.192 | 57.955 | 43.855 | 25.399 | 0 | 0 | 57.281 | 30.578 | [5 empty] | 0 | 0.287 | 238 | 0.37841 | 0.28449 | 0.17486 | 0.098522 | 0.18597 | 49.1449
06/15/09 | 8:24 | 0 | 22.246 | 0 | 0 | 0 | 25.688 | 26.289 | 25.855 | 25.47 | 18.887 | 25.254 | 21.402 | 0 | 0 | 57.147 | 57.955 | 43.855 | 25.423 | 0 | 0 | 57.213 | 30.649 | [5 empty] | 0 | 0.218 | 239 | 0.36414 | 0.27093 | 0.17428 | 0.098522 | 0.1724 | 47.3459
06/15/09 | 8:25 | 0 | 22.246 | 0 | 1 | 0 | 25.688 | 26.242 | 25.855 | 25.47 | 19.505 | 25.254 | 21.861 | 0 | 0 | 57.17 | 57.932 | 43.855 | 25.374 | 0 | 0 | 57.17 | 30.771 | [5 empty] | 0 | 0.218 | 240 | 0.23048 | 0.14388 | 0.16886 | 0.098522 | 0.045353 | 19.6779
06/15/09 | 8:26 | 0 | 22.253 | 0 | 0 | 0 | 25.696 | 26.274 | 25.84 | 25.477 | 19.611 | 25.262 | 22.037 | 0 | 0 | 57.199 | 57.961 | 43.91 | 25.431 | 0 | 0 | 57.154 | 30.923 | [5 empty] | 0 | 0.219 | 241 | 0.17923 | 0.095158 | 0.16679 | 0.098522 | -0.0033638 | -1.8768
06/15/09 | 8:27 | 0 | 22.221 | 0 | 0 | 0 | 25.664 | 26.242 | 25.808 | 25.495 | 19.209 | 25.23 | 21.522 | 0 | 0 | 57.124 | 57.932 | 43.831 | 25.399 | 0 | 0 | 57.124 | 30.962 | [5 empty] | 0 | 0.169 | 242 | 0.32919 | 0.23771 | 0.17286 | 0.098522 | 0.13919 | 42.2816
06/15/09 | 8:28 | 0 | 22.246 | 0 | 1 | 0 | 25.688 | 26.218 | 25.784 | 25.495 | 19.332 | 25.23 | 21.618 | 0 | 0 | 57.147 | 57.909 | 43.879 | 25.399 | 0 | 0 | 57.124 | 31.058 | [5 empty] | 0 | 0.193 | 243 | 0.30124 | 0.21114 | 0.17173 | 0.098522 | 0.11262 | 37.3842
06/15/09 | 8:29 | 0 | 22.246 | 0 | 0 | 0 | 25.664 | 26.218 | 25.808 | 25.519 | 19.676 | 25.205 | 20.873 | 0 | 0 | 57.124 | 57.886 | 43.855 | 25.374 | 0 | 0 | 57.101 | 31.181 | [5 empty] | 0 | 0.145 | 244 | 0.51818 | 0.41735 | 0.18052 | 0.098522 | 0.31883 | 61.5288
06/15/09 | 8:30 | 0 | 22.277 | 0 | 1 | 0 | 25.696 | 26.225 | 25.791 | 25.551 | 19.191 | 25.19 | 20.88 | 0 | 0 | 57.154 | 57.893 | 43.91 | 25.406 | 0 | 0 | 57.087 | 31.259 | [5 empty] | 0 | 0.145 | 245 | 0.51614 | 0.41542 | 0.18044 | 0.098522 | 0.31689 | 61.3964
06/15/09 | 8:31 | 0 | 22.277 | 0 | 0 | 0 | 25.696 | 26.201 | 25.816 | 25.551 | 18.771 | 25.19 | 20.76 | 0 | 0 | 57.131 | 57.893 | 43.886 | 25.431 | 0 | 0 | 57.042 | 31.333 | [5 empty] | 0 | 0.145 | 246 | 0.55109 | 0.44863 | 0.18185 | 0.098522 | 0.35011 | 63.5307
06/15/09 | 8:32 | 0 | 22.277 | 0 | 0 | 0 | 25.696 | 26.201 | 25.791 | 25.551 | 18.847 | 25.166 | 21.12 | 0 | 0 | 57.11 | 57.872 | 43.886 | 25.431 | 0 | 0 | 57.019 | 31.404 | [5 empty] | 0 | 0.145 | 247 | 0.44626 | 0.34898 | 0.17761 | 0.098522 | 0.25046 | 56.1251
06/15/09 | 8:33 | 0 | 22.221 | 0 | 1 | 0 | 25.639 | 26.144 | 25.735 | 25.495 | 18.492 | 25.085 | 21.064 | 0 | 0 | 57.058 | 57.863 | 43.855 | 25.399 | 0 | 0 | 57.035 | 31.446 | [5 empty] | 0 | 0.144 | 248 | 0.46256 | 0.36448 | 0.17827 | 0.098522 | 0.26596 | 57.4976
06/15/09 | 8:34 | 0 | 22.246 | 0 | 0 | 0 | 25.664 | 26.144 | 25.688 | 25.495 | 18.492 | 25.085 | 21.113 | 0 | 0 | 57.058 | 57.863 | 43.831 | 25.399 | 0 | 0 | 57.012 | 31.468 | [5 empty] | 0 | 0.169 | 249 | 0.44829 | 0.35092 | 0.17769 | 0.098522 | 0.2524 | 56.3022
06/15/09 | 8:35 | 0 | 22.246 | 0 | 0 | 0 | 25.639 | 26.144 | 25.664 | 25.519 | 18.789 | 25.061 | 21.208 | 0 | 0 | 57.058 | 57.843 | 43.879 | 25.399 | 0 | 0 | 56.946 | 31.541 | [5 empty] | 0 | 0.12 | 250 | 0.42063 | 0.32463 | 0.17657 | 0.098522 | 0.2261 | 53.7535
06/15/09 | 8:36 | 0 | 22.238 | 0 | 1 | 0 | 25.681 | 26.139 | 25.705 | 25.512 | 18.806 | 25.056 | 21.179 | 0 | 0 | 57.074 | 57.838 | 43.872 | 25.392 | 0 | 0 | 56.941 | 31.656 | [5 empty] | 0 | 0.169 | 251 | 0.42908 | 0.33265 | 0.17691 | 0.098522 | 0.23413 | 54.5663
06/15/09 | 8:37 | 0 | 22.263 | 0 | 0 | 0 | 25.656 | 26.115 | 25.656 | 25.512 | 18.434 | 25.031 | 21.13 | 0 | 0 | 57.074 | 57.815 | 43.896 | 25.392 | 0 | 0 | 56.919 | 31.678 | [5 empty] | 0 | 0.144 | 252 | 0.44334 | 0.34622 | 0.17749 | 0.098522 | 0.24769 | 55.8694
06/15/09 | 8:38 | 0 | 22.209 | 0 | 0 | 0 | 25.627 | 26.085 | 25.627 | 25.458 | 18.429 | 24.953 | 21.365 | 0 | 0 | 57.026 | 57.765 | 43.843 | 25.362 | 0 | 0 | 56.846 | 31.674 | [5 empty] | 0 | 0.169 | 253 | 0.37491 | 0.28117 | 0.17472 | 0.098522 | 0.18265 | 48.717
06/15/09 | 8:39 | 0 | 22.209 | 0 | 1 | 0 | 25.627 | 26.085 | 25.602 | 25.436 | 18.874 | 24.928 | 21.39 | 0 | 0 | 57.026 | 57.765 | 43.867 | 25.362 | 0 | 0 | 56.779 | 31.747 | [5 empty] | 0 | 0.191 | 254 | 0.36763 | 0.27425 | 0.17442 | 0.098522 | 0.17573 | 47.7994
06/15/09 | 8:40 | 0 | 22.238 | 0 | 0 | 0 | 25.632 | 26.115 | 25.61 | 25.441 | 19.103 | 24.933 | 20.816 | 0 | 0 | 57.053 | 57.793 | 43.92 | 25.392 | 0 | 0 | 56.807 | 31.848 | [5 empty] | 0 | 0.191 | 255 | 0.53478 | 0.43313 | 0.18119 | 0.098522 | 0.33461 | 62.5694
06/15/09 | 8:41 | 0 | 22.238 | 0 | 0 | 0 | 25.632 | 26.115 | 25.61 | 25.465 | 18.832 | 24.982 | 21.105 | 0 | 0 | 57.008 | 57.793 | 43.85 | 25.392 | 0 | 0 | 56.85 | 31.897 | [5 empty] | 0 | 0.167 | 256 | 0.45062 | 0.35314 | 0.17778 | 0.098522 | 0.25461 | 56.5025
06/15/09 | 8:42 | 0 | 22.263 | 0 | 1 | 0 | 25.632 | 26.115 | 25.561 | 25.441 | 18.879 | 24.982 | 20.816 | 0 | 0 | 57.03 | 57.77 | 43.92 | 25.392 | 0 | 0 | 56.896 | 31.992 | [5 empty] | 0 | 0.191 | 257 | 0.53478 | 0.43313 | 0.18119 | 0.098522 | 0.33461 | 62.5694
06/15/09 | 8:43 | 0 | 22.214 | 0 | 0 | 0 | 25.656 | 26.115 | 25.561 | 25.416 | 18.879 | 24.933 | 21.299 | 0 | 0 | 57.008 | 57.747 | 43.896 | 25.392 | 0 | 0 | 56.873 | 32.066 | [5 empty] | 0 | 0.24 | 258 | 0.39413 | 0.29944 | 0.17549 | 0.098522 | 0.20091 | 50.9766
06/15/09 | 8:44 | 0 | 22.238 | 0 | 0 | 0 | 25.632 | 26.066 | 25.536 | 25.441 | 18.756 | 24.886 | 21.419 | 0 | 0 | 57.008 | 57.724 | 43.92 | 25.367 | 0 | 0 | 56.827 | 32.088 | [5 empty] | 0 | 0.191 | 259 | 0.35919 | 0.26622 | 0.17408 | 0.098522 | 0.1677 | 46.6884
06/15/09 | 8:45 | 0 | 22.238 | 0 | 1 | 0 | 25.656 | 26.09 | 25.487 | 25.392 | 19.103 | 24.933 | 21.37 | 0 | 0 | 56.985 | 57.724 | 43.896 | 25.367 | 0 | 0 | 56.761 | 32.112 | [5 empty] | 0 | 0.264 | 260 | 0.37346 | 0.27978 | 0.17466 | 0.098522 | 0.18126 | 48.5363
06/15/09 | 8:46 | 0 | 22.263 | 0 | 0 | 0 | 25.632 | 26.115 | 25.561 | 25.367 | 19.078 | 24.911 | 21.154 | 0 | 0 | 56.985 | 57.724 | 43.872 | 25.367 | 0 | 0 | 56.784 | 32.137 | [5 empty] | 0 | 0.265 | 261 | 0.43636 | 0.33957 | 0.1772 | 0.098522 | 0.24105 | 55.2418
06/15/09 | 8:47 | 0 | 22.263 | 0 | 1 | 0 | 25.632 | 26.115 | 25.512 | 25.342 | 18.93 | 24.911 | 21.348 | 0 | 0 | 56.962 | 57.704 | 43.896 | 25.367 | 0 | 0 | 56.761 | 32.186 | [5 empty] | 0 | 0.29 | 262 | 0.37986 | 0.28587 | 0.17492 | 0.098522 | 0.18735 | 49.3209
06/15/09 | 8:48 | 0 | 22.238 | 0 | 0 | 0 | 25.61 | 26.09 | 25.465 | 25.32 | 19.028 | 24.886 | 21.034 | 0 | 0 | 56.985 | 57.704 | 43.872 | 25.392 | 0 | 0 | 56.761 | 32.257 | [5 empty] | 0 | 0.29 | 263 | 0.4713 | 0.37279 | 0.17862 | 0.098522 | 0.27427 | 58.1937
06/15/09 | 8:49 | 0 | 22.263 | 0 | 0 | 0 | 25.61 | 26.115 | 25.487 | 25.342 | 19.028 | 24.911 | 21.588 | 0 | 0 | 56.962 | 57.704 | 43.92 | 25.392 | 0 | 0 | 56.715 | 32.306 | [5 empty] | 0 | 0.268 | 264 | 0.30997 | 0.21944 | 0.17208 | 0.098522 | 0.12092 | 39.0095
06/15/09 | 8:50 | 0 | 22.238 | 0 | 1 | 0 | 25.585 | 26.115 | 25.416 | 25.342 | 19.151 | 24.911 | 21.684 | 0 | 0 | 56.941 | 57.704 | 43.92 | 25.392 | 0 | 0 | 56.649 | 32.353 | [5 empty] | 0 | 0.243 | 265 | 0.28202 | 0.19287 | 0.17095 | 0.098522 | 0.094347 | 33.454
06/15/09 | 8:51 | 0 | 22.27 | 0 | 0 | 0 | 25.593 | 26.122 | 25.423 | 25.352 | 19.111 | 24.918 | 21.571 | 0 | 0 | 56.948 | 57.71 | 43.951 | 25.423 | 0 | 0 | 56.679 | 32.409 | [5 empty] | 0 | 0.241 | 266 | 0.31492 | 0.22415 | 0.17228 | 0.098522 | 0.12563 | 39.8905
06/15/09 | 8:52 | 0 | 22.295 | 0 | 0 | 0 | 25.593 | 26.122 | 25.423 | 25.328 | 19.184 | 24.869 | 21.79 | 0 | 0 | 56.971 | 57.688 | 43.951 | 25.448 | 0 | 0 | 56.656 | 32.458 | [5 empty] | 0 | 0.265 | 267 | 0.25115 | 0.16353 | 0.1697 | 0.098522 | 0.065006 | 25.8831
06/15/09 | 8:53 | 0 | 22.263 | 0 | 1 | 0 | 25.561 | 26.066 | 25.392 | 25.222 | 19.176 | 24.813 | 21.66 | 0 | 0 | 56.919 | 57.658 | 43.92 | 25.392 | 0 | 0 | 56.626 | 32.475 | [5 empty] | 0 | 0.339 | 268 | 0.28901 | 0.19951 | 0.17123 | 0.098522 | 0.10099 | 34.9436
06/15/09 | 8:54 | 0 | 22.263 | 0 | 0 | 0 | 25.561 | 26.09 | 25.416 | 25.247 | 19.349 | 24.862 | 21.226 | 0 | 0 | 56.919 | 57.635 | 43.896 | 25.367 | 0 | 0 | 56.604 | 32.522 | [5 empty] | 0 | 0.314 | 269 | 0.41539 | 0.31964 | 0.17636 | 0.098522 | 0.22112 | 53.2323
06/15/09 | 8:55 | 0 | 22.295 | 0 | 0 | 0 | 25.568 | 26.098 | 25.352 | 25.279 | 19.307 | 24.845 | 20.367 | 0 | 0 | 56.948 | 57.688 | 43.927 | 25.423 | 0 | 0 | 56.679 | 32.601 | [5 empty] | 0 | 0.289 | 270 | 0.66553 | 0.55741 | 0.18649 | 0.098522 | 0.45889 | 68.9514
06/15/09 | 8:56 | 0 | 22.366 | 0 | 1 | 0 | 25.639 | 26.193 | 25.472 | 25.35 | 19.161 | 24.965 | 20.583 | 0 | 0 | 57.058 | 57.754 | 44.092 | 25.544 | 0 | 0 | 56.743 | 32.763 | [5 empty] | 0 | 0.289 | 271 | 0.60263 | 0.49763 | 0.18394 | 0.098522 | 0.3991 | 66.2269
06/15/09 | 8:57 | 0 | 22.366 | 0 | 0 | 0 | 25.593 | 26.193 | 25.448 | 25.374 | 19.136 | 24.965 | 20.537 | 0 | 0 | 56.992 | 57.754 | 44.02 | 25.519 | 0 | 0 | 56.722 | 32.74 | [5 empty] | 0 | 0.219 | 272 | 0.61603 | 0.51036 | 0.18449 | 0.098522 | 0.41184 | 66.8538
06/15/09 | 8:58 | 0 | 22.407 | 0 | 0 | 0 | 25.585 | 26.161 | 25.392 | 25.342 | 18.98 | 24.933 | 20.936 | 0 | 0 | 56.962 | 57.724 | 44.037 | 25.536 | 0 | 0 | 56.713 | 32.756 | [5 empty] | 0 | 0.243 | 273 | 0.49984 | 0.39992 | 0.17978 | 0.098522 | 0.30139 | 60.2983
06/15/09 | 8:59 | 0 | 22.39 | 0 | 1 | 0 | 25.593 | 26.193 | 25.448 | 25.328 | 19.013 | 24.94 | 20.632 | 0 | 0 | 57.012 | 57.754 | 44.068 | 25.544 | 0 | 0 | 56.699 | 32.835 | [5 empty] | 0 | 0.265 | 274 | 0.58836 | 0.48406 | 0.18336 | 0.098522 | 0.38554 | 65.5278
06/15/09 | 9:00 | 0 | 22.39 | 0 | 0 | 0 | 25.593 | 26.122 | 25.448 | 25.303 | 19.06 | 24.918 | 20.826 | 0 | 0 | 56.992 | 57.685 | 44.044 | 25.519 | 0 | 0 | 56.631 | 32.881 | [5 empty] | 0 | 0.29 | 275 | 0.53187 | 0.43036 | 0.18108 | 0.098522 | 0.33184 | 62.3915
06/15/09 | 9:01 | 0 | 22.444 | 0 | 1 | 0 | 25.647 | 26.201 | 25.502 | 25.333 | 19.166 | 24.994 | 21.481 | 0 | 0 | 57.039 | 57.735 | 44.121 | 25.573 | 0 | 0 | 56.658 | 32.933 | [5 empty] | 0 | 0.314 | 276 | 0.34113 | 0.24906 | 0.17335 | 0.098522 | 0.15054 | 44.1286
06/15/09 | 9:02 | 0 | 22.439 | 0 | 0 | 0 | 25.568 | 26.171 | 25.399 | 25.328 | 19.259 | 24.94 | 21.547 | 0 | 0 | 57.012 | 57.685 | 44.137 | 25.544 | 0 | 0 | 56.61 | 32.929 | [5 empty] | 0 | 0.24 | 277 | 0.32191 | 0.23079 | 0.17257 | 0.098522 | 0.13227 | 41.0881
06/15/09 | 9:03 | 0 | 22.39 | 0 | 0 | 0 | 25.568 | 26.147 | 25.374 | 25.279 | 19.284 | 24.965 | 21.645 | 0 | 0 | 56.946 | 57.708 | 44.092 | 25.568 | 0 | 0 | 56.61 | 32.952 | [5 empty] | 0 | 0.289 | 278 | 0.29338 | 0.20366 | 0.17141 | 0.098522 | 0.10514 | 35.8386
06/15/09 | 9:04 | 0 | 22.366 | 0 | 1 | 0 | 25.544 | 26.073 | 25.399 | 25.254 | 19.357 | 24.918 | 21.356 | 0 | 0 | 56.992 | 57.662 | 44.114 | 25.544 | 0 | 0 | 56.588 | 33.022 | [5 empty] | 0 | 0.29 | 279 | 0.37753 | 0.28366 | 0.17482 | 0.098522 | 0.18514 | 49.0387
06/15/09 | 9:05 | 0 | 22.39 | 0 | 0 | 0 | 25.544 | 26.122 | 25.35 | 25.303 | 19.332 | 24.989 | 20.993 | 0 | 0 | 56.969 | 57.685 | 44.137 | 25.568 | 0 | 0 | 56.654 | 33.046 | [5 empty] | 0 | 0.241 | 280 | 0.48324 | 0.38414 | 0.1791 | 0.098522 | 0.28562 | 59.1045
06/15/09 | 9:06 | 0 | 22.42 | 0 | 0 | 0 | 25.548 | 26.103 | 25.379 | 25.259 | 19.485 | 24.97 | 21.191 | 0 | 0 | 56.996 | 57.667 | 44.166 | 25.573 | 0 | 0 | 56.615 | 33.074 | [5 empty] | 0 | 0.289 | 281 | 0.42558 | 0.32933 | 0.17677 | 0.098522 | 0.23081 | 54.2339
06/15/09 | 9:07 | 0 | 22.39 | 1 | 1 | 0 | 25.519 | 26.098 | 25.328 | 25.254 | 19.284 | 24.94 | 21.836 | 0 | 0 | 56.946 | 57.619 | 44.092 | 25.544 | 0 | 0 | 56.565 | 33.094 | [5 empty] | 0 | 0.265 | 282 | 0.23776 | 0.1508 | 0.16916 | 0.098522 | 0.052273 | 21.9859
06/15/09 | 9:08 | 0 | 22.415 | 0 | 0 | 0 | 25.472 | 26.027 | 25.328 | 25.183 | 19.161 | 24.94 | 22.221 | 0 | 0 | 56.946 | 57.619 | 44.114 | 25.519 | 0 | 0 | 56.588 | 33.094 | [5 empty] | 0 | 0.289 | 283 | 0.12564 | 0.044227 | 0.16461 | 0.098522 | -0.054295 | -43.2131
06/15/09 | 9:09 | 0 | 22.42 | 0 | 0 | 0 | 25.524 | 26.078 | 25.379 | 25.213 | 19.387 | 24.994 | 22.537 | 0 | 0 | 56.973 | 57.624 | 44.097 | 25.573 | 0 | 0 | 56.592 | 33.146 | [5 empty] | 0 | 0.311 | 284 | 0.033626 | -0.043242 | 0.16089 | 0.098522 | -0.14176 | -421.5948
06/15/09 | 9:10 | 0 | 22.42 | 0 | 1 | 0 | 25.524 | 26.056 | 25.333 | 25.213 | 19.611 | 24.994 | 22.778 | 0 | 0 | 56.928 | 57.646 | 44.097 | 25.573 | 0 | 0 | 56.569 | 33.122 | [5 empty] | 0 | 0.311 | 285 | -0.036554 | -0.10995 | 0.15804 | 0.098522 | -0.20847 | 570.3202
06/15/09 | 9:11 | 0 | 22.444 | 0 | 0 | 0 | 25.502 | 26.032 | 25.357 | 25.188 | 19.684 | 24.994 | 21.961 | 0 | 0 | 56.95 | 57.624 | 44.166 | 25.573 | 0 | 0 | 56.547 | 33.146 | [5 empty] | 0 | 0.314 | 286 | 0.20136 | 0.1162 | 0.16768 | 0.098522 | 0.017673 | 8.777
06/15/09 | 9:12 | 0 | 22.42 | 0 | 0 | 0 | 25.477 | 26.032 | 25.357 | 25.213 | 19.659 | 24.994 | 22.562 | 0 | 0 | 56.928 | 57.601 | 44.121 | 25.573 | 0 | 0 | 56.503 | 33.146 | [5 empty] | 0 | 0.264 | 287 | 0.026346 | -0.050162 | 0.16059 | 0.098522 | -0.14868 | -564.359
06/15/09 | 9:13 | 0 | 22.395 | 0 | 1 | 0 | 25.453 | 26.056 | 25.308 | 25.237 | 19.98 | 24.97 | 22.275 | 0 | 0 | 56.928 | 57.578 | 44.142 | 25.573 | 0 | 0 | 56.503 | 33.146 | [5 empty] | 0 | 0.216 | 288 | 0.10992 | 0.02928 | 0.16398 | 0.098522 | -0.069242 | -62.9932
06/15/09 | 9:14 | 0 | 22.395 | 0 | 0 | 0 | 25.428 | 25.982 | 25.284 | 25.139 | 19.709 | 24.97 | 22.562 | 0 | 0 | 56.905 | 57.578 | 44.166 | 25.573 | 0 | 0 | 56.524 | 33.192 | [5 empty] | 0 | 0.289 | 289 | 0.026346 | -0.050162 | 0.16059 | 0.098522 | -0.14868 | -564.359
06/15/09 | 9:15 | 0 | 22.42 | 0 | 0 | 0 | 25.428 | 25.958 | 25.259 | 25.164 | 19.634 | 24.948 | 22.179 | 0 | 0 | 56.905 | 57.555 | 44.073 | 25.573 | 0 | 0 | 56.435 | 33.239 | [5 empty] | 0 | 0.264 | 290 | 0.13788 | 0.055853 | 0.16511 | 0.098522 | -0.042669 | -30.9478
06/15/09 | 9:16 | 0 | 22.456 | 0 | 1 | 0 | 25.465 | 26.019 | 25.271 | 25.249 | 19.918 | 25.031 | 22.167 | 0 | 0 | 56.919 | 57.592 | 44.181 | 25.61 | 0 | 0 | 56.492 | 33.299 | [5 empty] | 0 | 0.216 | 291 | 0.14137 | 0.059174 | 0.16525 | 0.098522 | -0.039348 | -27.8333
06/15/09 | 9:17 | 0 | 22.456 | 0 | 0 | 0 | 25.441 | 26.019 | 25.296 | 25.2 | 19.895 | 24.985 | 21.782 | 0 | 0 | 56.896 | 57.592 | 44.133 | 25.634 | 0 | 0 | 56.515 | 33.323 | [5 empty] | 0 | 0.241 | 292 | 0.25348 | 0.16574 | 0.16979 | 0.098522 | 0.06722 | 26.5188
06/15/09 | 9:18 | 0 | 22.456 | 0 | 1 | 0 | 25.441 | 25.948 | 25.296 | 25.176 | 20.313 | 25.007 | 21.853 | 0 | 0 | 56.896 | 57.523 | 44.157 | 25.585 | 0 | 0 | 56.492 | 33.323 | [5 empty] | 0 | 0.265 | 293 | 0.23281 | 0.14609 | 0.16896 | 0.098522 | 0.047567 | 20.4322
06/15/09 | 9:19 | 0 | 22.456 | 0 | 0 | 0 | 25.416 | 25.948 | 25.271 | 25.127 | 20.36 | 24.985 | 21.927 | 0 | 0 | 56.919 | 57.546 | 44.202 | 25.585 | 0 | 0 | 56.471 | 33.369 | [5 empty] | 0 | 0.289 | 294 | 0.21126 | 0.12561 | 0.16808 | 0.098522 | 0.027084 | 12.8205
06/15/09 | 9:20 | 0 | 22.466 | 0 | 0 | 0 | 25.45 | 26.005 | 25.306 | 25.186 | 20.151 | 25.041 | 21.841 | 0 | 0 | 56.905 | 57.578 | 44.19 | 25.693 | 0 | 0 | 56.458 | 33.402 | [5 empty] | 0 | 0.264 | 295 | 0.2363 | 0.14941 | 0.1691 | 0.098522 | 0.050889 | 21.5357
06/15/09 | 9:21 | 0 | 22.481 | 0 | 1 | 0 | 25.394 | 25.97 | 25.249 | 25.176 | 20.189 | 24.985 | 21.444 | 0 | 0 | 56.896 | 57.523 | 44.226 | 25.705 | 0 | 0 | 56.426 | 33.417 | [5 empty] | 0 | 0.218 | 296 | 0.35191 | 0.2593 | 0.17378 | 0.098522 | 0.16078 | 45.6878
06/15/09 | 9:22 | 0 | 22.491 | 0 | 0 | 0 | 25.404 | 25.958 | 25.284 | 25.186 | 19.978 | 25.065 | 21.841 | 0 | 0 | 56.884 | 57.555 | 44.236 | 25.764 | 0 | 0 | 56.48 | 33.426 | [5 empty] | 0 | 0.218 | 297 | 0.2363 | 0.14941 | 0.1691 | 0.098522 | 0.050889 | 21.5357
06/15/09 | 9:23 | 0 | 22.432 | 0 | 0 | 0 | 25.345 | 25.899 | 25.176 | 25.031 | 19.968 | 24.985 | 21.807 | 0 | 0 | 56.83 | 57.503 | 44.133 | 25.779 | 0 | 0 | 56.448 | 33.393 | [5 empty] | 0 | 0.314 | 298 | 0.2462 | 0.15882 | 0.1695 | 0.098522 | 0.0603 | 24.4922
06/15/09 | 9:24 | 0 | 22.466 | 0 | 1 | 0 | 25.379 | 25.958 | 25.186 | 25.139 | 20.224 | 25.065 | 22.201 | 0 | 0 | 56.839 | 57.489 | 44.214 | 25.813 | 0 | 0 | 56.435 | 33.474 | [5 empty] | 0 | 0.24 | 299 | 0.13147 | 0.049763 | 0.16485 | 0.098522 | -0.048759 | -37.0879
06/15/09 | 9:25 | 0 | 22.456 | 0 | 0 | 0 | 25.345 | 25.85 | 25.176 | 25.056 | 20.625 | 24.985 | 21.373 | 0 | 0 | 56.852 | 57.48 | 44.202 | 25.826 | 0 | 0 | 56.403 | 33.44 | [5 empty] | 0 | 0.289 | 300 | 0.37258 | 0.27895 | 0.17462 | 0.098522 | 0.18043 | 48.4273
06/15/09 | 9:26 | 0 | 22.491 | 0 | 0 | 0 | 25.355 | 25.909 | 25.21 | 25.114 | 20.515 | 25.019 | 21.937 | 0 | 0 | 56.861 | 57.489 | 44.214 | 25.884 | 0 | 0 | 56.458 | 33.519 | [5 empty] | 0 | 0.241 | 301 | 0.20835 | 0.12284 | 0.16797 | 0.098522 | 0.024316 | 11.6711
06/15/09 | 9:27 | 0 | 22.456 | 0 | 1 | 0 | 25.296 | 25.85 | 25.176 | 25.08 | 20.116 | 25.007 | 21.709 | 0 | 0 | 56.83 | 57.457 | 44.133 | 25.875 | 0 | 0 | 56.426 | 33.486 | [5 empty] | 0 | 0.216 | 302 | 0.27474 | 0.18595 | 0.17066 | 0.098522 | 0.087427 | 31.8217
06/15/09 | 9:28 | 0 | 22.466 | 0 | 0 | 0 | 25.306 | 25.884 | 25.186 | 25.114 | 20.076 | 25.019 | 21.647 | 0 | 0 | 56.839 | 57.466 | 44.214 | 25.884 | 0 | 0 | 56.458 | 33.543 | [5 empty] | 0 | 0.192 | 303 | 0.29279 | 0.20311 | 0.17139 | 0.098522 | 0.10459 | 35.7208
06/15/09 | 9:29 | 0 | 22.466 | 0 | 0 | 0 | 25.33 | 25.838 | 25.21 | 25.065 | 20.053 | 24.97 | 21.986 | 0 | 0 | 56.839 | 57.443 | 44.19 | 25.884 | 0 | 0 | 56.435 | 33.615 | [5 empty] | 0 | 0.265 | 304 | 0.19408 | 0.10928 | 0.16739 | 0.098522 | 0.010753 | 5.5406
06/15/09 | 9:30 | 0 | 22.466 | 0 | 1 | 0 | 25.33 | 25.86 | 25.186 | 25.065 | 20.202 | 25.019 | 22.081 | 0 | 0 | 56.816 | 57.421 | 44.19 | 25.909 | 0 | 0 | 56.435 | 33.66 | [5 empty] | 0 | 0.265 | 305 | 0.16641 | 0.082979 | 0.16627 | 0.098522 | -0.015543 | -9.34
06/15/09 | 9:31 | 0 | 22.491 | 0 | 0 | 0 | 25.306 | 25.838 | 25.139 | 25.041 | 20.468 | 24.994 | 22.008 | 0 | 0 | 56.793 | 57.443 | 44.19 | 25.909 | 0 | 0 | 56.412 | 33.66 | [5 empty] | 0 | 0.265 | 306 | 0.18767 | 0.10319 | 0.16713 | 0.098522 | 0.0046634 | 2.4849
06/15/09 | 9:32 | 0 | 22.498 | 0 | 0 | 0 | 25.291 | 25.87 | 25.217 | 25.051 | 20.086 | 25.002 | 22.403 | 0 | 0 | 56.823 | 57.473 | 44.197 | 25.941 | 0 | 0 | 56.421 | 33.716 | [5 empty] | 0 | 0.24 | 307 | 0.072646 | -0.0061504 | 0.16247 | 0.098522 | -0.10467 | -144.085
06/15/09 | 9:33 | 0 | 22.466 | 0 | 1 | 0 | 25.259 | 25.813 | 25.161 | 25.041 | 20.076 | 24.994 | 22.417 | 0 | 0 | 56.816 | 57.4 | 44.214 | 25.933 | 0 | 0 | 56.369 | 33.684 | [5 empty] | 0 | 0.218 | 308 | 0.06857 | -0.010026 | 0.1623 | 0.098522 | -0.10855 | -158.303
06/15/09 | 9:34 | 0 | 22.498 | 0 | 0 | 0 | 25.291 | 25.821 | 25.193 | 25.051 | 19.789 | 25.002 | 22.018 | 0 | 0 | 56.802 | 57.43 | 44.221 | 25.941 | 0 | 0 | 56.307 | 33.716 | [5 empty] | 0 | 0.24 | 309 | 0.18476 | 0.10042 | 0.16701 | 0.098522 | 0.0018954 | 1.0259
06/15/09 | 9:35 | 0 | 22.523 | 0 | 1 | 0 | 25.291 | 25.796 | 25.171 | 25.026 | 19.963 | 25.002 | 21.535 | 0 | 0 | 56.802 | 57.407 | 44.267 | 25.965 | 0 | 0 | 56.307 | 33.716 | [5 empty] | 0 | 0.265 | 310 | 0.32541 | 0.23411 | 0.17271 | 0.098522 | 0.13559 | 41.6676
06/15/09 | 9:36 | 0 | 22.491 | 0 | 0 | 0 | 25.186 | 25.764 | 25.114 | 25.019 | 20.028 | 24.945 | 22.008 | 0 | 0 | 56.772 | 57.377 | 44.214 | 25.958 | 0 | 0 | 56.277 | 33.732 | [5 empty] | 0 | 0.167 | 311 | 0.18767 | 0.10319 | 0.16713 | 0.098522 | 0.0046634 | 2.4849
06/15/09 | 9:37 | 0 | 22.498 | 0 | 0 | 0 | 25.266 | 25.796 | 25.193 | 25.002 | 20.644 | 24.977 | 21.584 | 0 | 0 | 56.779 | 57.407 | 44.245 | 26.014 | 0 | 0 | 56.33 | 33.811 | [5 empty] | 0 | 0.264 | 312 | 0.31114 | 0.22055 | 0.17213 | 0.098522 | 0.12203 | 39.2193
06/15/09 | 9:38 | 0 | 22.523 | 0 | 1 | 0 | 25.266 | 25.796 | 25.122 | 25.026 | 20.209 | 25.026 | 22.138 | 0 | 0 | 56.757 | 57.384 | 44.245 | 26.014 | 0 | 0 | 56.307 | 33.787 | [5 empty] | 0 | 0.24 | 313 | 0.14981 | 0.067202 | 0.16559 | 0.098522 | -0.031321 | -20.9062
06/15/09 | 9:39 | 0 | 22.498 | 0 | 0 | 0 | 25.242 | 25.796 | 25.146 | 25.051 | 20.257 | 25.026 | 22.378 | 0 | 0 | 56.757 | 57.361 | 44.267 | 26.061 | 0 | 0 | 56.286 | 33.787 | [5 empty] | 0 | 0.191 | 314 | 0.079926 | 0.0007696 | 0.16276 | 0.098522 | -0.097753 | -122.3032
06/15/09 | 9:40 | 0 | 22.498 | 0 | 0 | 0 | 25.266 | 25.796 | 25.146 | 25.002 | 20.134 | 25.002 | 22.591 | 0 | 0 | 56.757 | 57.361 | 44.245 | 26.085 | 0 | 0 | 56.264 | 33.833 | [5 empty] | 0 | 0.264 | 315 | 0.017901 | -0.058189 | 0.16025 | 0.098522 | -0.15671 | -875.4411
06/15/09 | 9:41 | 0 | 22.523 | 0 | 1 | 0 | 25.242 | 25.772 | 25.146 | 24.977 | 20.475 | 25.026 | 22.785 | 0 | 0 | 56.779 | 57.338 | 44.267 | 26.061 | 0 | 0 | 56.307 | 33.811 | [5 empty] | 0 | 0.265 | 316 | -0.038592 | -0.11189 | 0.15796 | 0.098522 | -0.21041 | 545.2171
06/15/09 | 9:42 | 0 | 22.498 | 0 | 0 | 0 | 25.193 | 25.772 | 25.122 | 25.002 | 20.789 | 25.026 | 22.591 | 0 | 0 | 56.734 | 57.361 | 44.221 | 26.085 | 0 | 0 | 56.33 | 33.811 | [5 empty] | 0 | 0.191 | 317 | 0.017901 | -0.058189 | 0.16025 | 0.098522 | -0.15671 | -875.4411
06/15/09 | 9:43 | 0 | 22.498 | 0 | 0 | 0 | 25.193 | 25.772 | 25.097 | 25.002 | 20.667 | 25.073 | 22.209 | 0 | 0 | 56.734 | 57.318 | 44.267 | 26.085 | 0 | 0 | 56.241 | 33.833 | [5 empty] | 0 | 0.191 | 318 | 0.12914 | 0.047549 | 0.16476 | 0.098522 | -0.050973 | -39.4716
06/15/09 | 9:44 | 0 | 22.474 | 0 | 1 | 0 | 25.193 | 25.747 | 25.097 | 25.026 | 20.282 | 25.097 | 22.233 | 0 | 0 | 56.734 | 57.318 | 44.267 | 26.061 | 0 | 0 | 56.241 | 33.811 | [5 empty] | 0 | 0.167 | 319 | 0.12215 | 0.040906 | 0.16447 | 0.098522 | -0.057617 | -47.1685
06/15/09 | 9:45 | 0 | 22.523 | 0 | 0 | 0 | 25.217 | 25.725 | 25.122 | 24.953 | 19.913 | 25.146 | 22.354 | 0 | 0 | 56.711 | 57.295 | 44.245 | 26.036 | 0 | 0 | 56.218 | 33.857 | [5 empty] | 0 | 0.264 | 320 | 0.086915 | 0.0074128 | 0.16304 | 0.098522 | -0.091109 | -104.8256
06/15/09 | 9:46 | 0 | 22.552 | 0 | 0 | 0 | 25.222 | 25.73 | 25.151 | 25.007 | 20.214 | 25.222 | 22.814 | 0 | 0 | 56.761 | 57.322 | 44.319 | 26.09 | 0 | 0 | 56.268 | 33.909 | [5 empty] | 0 | 0.215 | 321 | -0.047037 | -0.11992 | 0.15762 | 0.098522 | -0.21844 | 464.3967
06/15/09 | 9:47 | 0 | 22.523 | 0 | 1 | 0 | 25.193 | 25.7 | 25.122 | 24.977 | 20.355 | 25.242 | 23.29 | 0 | 0 | 56.645 | 57.227 | 44.245 | 26.061 | 0 | 0 | 56.264 | 33.904 | [5 empty] | 0 | 0.216 | 322 | -0.18565 | -0.25167 | 0.152 | 0.098522 | -0.35019 | 188.6334
06/15/09 | 9:48 | 0 | 22.498 | 0 | 0 | 0 | 25.146 | 25.7 | 25.073 | 24.977 | 20.209 | 25.296 | 23.633 | 0 | 0 | 56.738 | 57.277 | 44.319 | 26.066 | 0 | 0 | 56.245 | 33.957 | [5 empty] | 0 | 0.169 | 323 | -0.28553 | -0.34661 | 0.14795 | 0.098522 | -0.44514 | 155.8986
06/15/09 | 9:49 | 0 | 22.498 | 0 | 1 | 0 | 25.171 | 25.7 | 25.146 | 24.953 | 20.667 | 25.291 | 23.893 | 0 | 0 | 56.688 | 57.249 | 44.245 | 26.061 | 0 | 0 | 56.218 | 33.928 | [5 empty] | 0 | 0.218 | 324 | -0.36124 | -0.41858 | 0.14488 | 0.098522 | -0.5171 | 143.1465
06/15/09 | 9:50 | 0 | 22.528 | 0 | 0 | 0 | 25.2 | 25.705 | 25.151 | 24.958 | 20.89 | 25.392 | 23.682 | 0 | 0 | 56.715 | 57.277 | 44.274 | 26.09 | 0 | 0 | 56.245 | 33.957 | [5 empty] | 0 | 0.242 | 325 | -0.2998 | -0.36018 | 0.14737 | 0.098522 | -0.4587 | 153.0027
06/15/09 | 9:51 | 0 | 22.528 | 0 | 0 | 0 | 25.2 | 25.73 | 25.151 | 24.982 | 20.72 | 25.345 | 23.754 | 0 | 0 | 56.715 | 57.254 | 44.274 | 26.066 | 0 | 0 | 56.223 | 33.979 | [5 empty] | 0 | 0.218 | 326 | -0.32076 | -0.38011 | 0.14652 | 0.098522 | -0.47863 | 149.2151
06/15/09 | 9:52 | 0 | 22.552 | 0 | 1 | 0 | 25.176 | 25.681 | 25.08 | 24.935 | 20.914 | 25.392 | 23.584 | 0 | 0 | 56.672 | 57.254 | 44.25 | 26.044 | 0 | 0 | 56.179 | 33.979 | [5 empty] | 0 | 0.241 | 327 | -0.27126 | -0.33305 | 0.14853 | 0.098522 | -0.43157 | 159.0991
06/15/09 | 9:53 | 0 | 22.528 | 0 | 0 | 0 | 25.176 | 25.656 | 25.127 | 24.935 | 21.468 | 25.416 | 23.849 | 0 | 0 | 56.695 | 57.231 | 44.319 | 26.019 | 0 | 0 | 56.179 | 33.979 | [5 empty] | 0 | 0.241 | 328 | -0.34843 | -0.4064 | 0.1454 | 0.098522 | -0.50493 | 144.9149
06/15/09 | 9:54 | 0 | 22.586 | 0 | 0 | 0 | 25.186 | 25.691 | 25.186 | 24.992 | 21.937 | 25.499 | 24.342 | 0 | 0 | 56.681 | 57.263 | 44.307 | 26.029 | 0 | 0 | 56.211 | 34.012 | [5 empty] | 0 | 0.194 | 329 | -0.49199 | -0.54287 | 0.13959 | 0.098522 | -0.64139 | 130.3659
06/15/09 | 9:55 | 0 | 22.552 | 0 | 1 | 0 | 25.151 | 25.656 | 25.102 | 24.935 | 22.287 | 25.441 | 24.043 | 0 | 0 | 56.626 | 57.165 | 44.343 | 25.97 | 0 | 0 | 56.179 | 33.979 | [5 empty] | 0 | 0.216 | 330 | -0.40492 | -0.4601 | 0.14311 | 0.098522 | -0.55862 | 137.9587
06/15/09 | 9:56 | 0 | 22.528 | 0 | 0 | 0 | 25.176 | 25.656 | 25.102 | 24.958 | 21.804 | 25.441 | 23.538 | 0 | 0 | 56.626 | 57.231 | 44.295 | 25.97 | 0 | 0 | 56.156 | 34.003 | [5 empty] | 0 | 0.218 | 331 | -0.25787 | -0.32032 | 0.14907 | 0.098522 | -0.41884 | 162.4259
06/15/09 | 9:57 | 0 | 22.577 | 0 | 0 | 0 | 25.176 | 25.656 | 25.127 | 24.982 | 21.493 | 25.465 | 23.827 | 0 | 0 | 56.626 | 57.211 | 44.319 | 25.946 | 0 | 0 | 56.11 | 34.003 | [5 empty] | 0 | 0.194 | 332 | -0.34202 | -0.40031 | 0.14566 | 0.098522 | -0.49884 | 145.8489
06/15/09 | 9:58 | 0 | 22.611 | 0 | 1 | 0 | 25.21 | 25.691 | 25.186 | 25.016 | 21.767 | 25.524 | 24.006 | 0 | 0 | 56.658 | 57.243 | 44.329 | 25.98 | 0 | 0 | 56.188 | 34.084 | [5 empty] | 0 | 0.194 | 333 | -0.39415 | -0.44986 | 0.14355 | 0.098522 | -0.54838 | 139.1315
06/15/09 | 9:59 | 0 | 22.552 | 0 | 0 | 0 | 25.151 | 25.61 | 25.08 | 24.958 | 21.758 | 25.49 | 24.212 | 0 | 0 | 56.604 | 57.165 | 44.295 | 25.899 | 0 | 0 | 56.133 | 34.026 | [5 empty] | 0 | 0.193 | 334 | -0.45413 | -0.50688 | 0.14112 | 0.098522 | -0.6054 | 133.3094
06/15/09 | 10:00 | 0 | 22.611 | 0 | 0 | 0 | 25.21 | 25.666 | 25.065 | 24.992 | 22.032 | 25.546 | 23.597 | 0 | 0 | 56.636 | 57.197 | 44.329 | 25.98 | 0 | 0 | 56.165 | 34.108 | [5 empty] | 0 | 0.218 | 335 | -0.27505 | -0.33665 | 0.14838 | 0.098522 | -0.43517 | 158.2176
06/15/09 | 10:01 | 0 | 22.586 | 0 | 1 | 0 | 25.161 | 25.644 | 25.09 | 24.97 | 22.322 | 25.546 | 23.018 | 0 | 0 | 56.592 | 57.197 | 44.283 | 25.955 | 0 | 0 | 56.165 | 34.06 | [5 empty] | 0 | 0.191 | 336 | -0.10644 | -0.17638 | 0.15521 | 0.098522 | -0.2749 | 258.268
06/15/09 | 10:02 | 0 | 22.586 | 0 | 0 | 0 | 25.186 | 25.644 | 25.137 | 24.97 | 22.152 | 25.546 | 23.957 | 0 | 0 | 56.636 | 57.174 | 44.353 | 25.955 | 0 | 0 | 56.165 | 34.084 | [5 empty] | 0 | 0.216 | 337 | -0.37988 | -0.4363 | 0.14413 | 0.098522 | -0.53482 | 140.7871
06/15/09 | 10:03 | 0 | 22.562 | 0 | 1 | 0 | 25.161 | 25.62 | 25.114 | 24.97 | 22.103 | 25.571 | 23.884 | 0 | 0 | 56.569 | 57.174 | 44.259 | 25.86 | 0 | 0 | 56.119 | 34.108 | [5 empty] | 0 | 0.191 | 338 | -0.35862 | -0.41609 | 0.14499 | 0.098522 | -0.51461 | 143.4979
06/15/09 | 10:04 | 0 | 22.562 | 0 | 0 | 0 | 25.114 | 25.62 | 25.041 | 24.992 | 21.792 | 25.546 | 22.442 | 0 | 0 | 56.592 | 57.128 | 44.329 | 25.909 | 0 | 0 | 56.075 | 34.084 | [5 empty] | 0 | 0.122 | 339 | 0.06129 | -0.016946 | 0.16201 | 0.098522 | -0.11547 | -188.397
06/15/09 | 10:05 | 0 | 22.586 | 0 | 0 | 0 | 25.137 | 25.644 | 25.09 | 24.921 | 21.549 | 25.475 | 22.417 | 0 | 0 | 56.592 | 57.128 | 44.329 | 25.933 | 0 | 0 | 56.098 | 34.036 | [5 empty] | 0 | 0.216 | 340 | 0.06857 | -0.010026 | 0.1623 | 0.098522 | -0.10855 | -158.303
06/15/09 | 10:06 | 0 | 22.611 | 0 | 1 | 0 | 25.137 | 25.644 | 25.09 | 25.016 | 21.454 | 25.499 | 22.466 | 0 | 0 | 56.592 | 57.128 | 44.353 | 25.955 | 0 | 0 | 56.098 | 34.084 | [5 empty] | 0 | 0.121 | 341 | 0.054301 | -0.023589 | 0.16172 | 0.098522 | -0.12211 | -224.8788
06/15/09 | 10:07 | 0 | 22.586 | 0 | 0 | 0 | 25.161 | 25.62 | 25.065 | 24.992 | 21.407 | 25.524 | 22.873 | 0 | 0 | 56.569 | 57.108 | 44.353 | 25.955 | 0 | 0 | 56.119 | 34.06 | [5 empty] | 0 | 0.169 | 342 | -0.064218 | -0.13625 | 0.15692 | 0.098522 | -0.23477 | 365.5829
06/15/09 | 10:08 | 0 | 22.64 | 0 | 0 | 0 | 25.19 | 25.649 | 25.119 | 24.975 | 21.508 | 25.504 | 22.685 | 0 | 0 | 56.574 | 57.156 | 44.381 | 25.985 | 0 | 0 | 56.147 | 34.136 | [5 empty] | 0 | 0.215 | 343 | -0.009472 | -0.084208 | 0.15914 | 0.098522 | -0.18273 | 1929.1614
06/15/09 | 10:09 | 0 | 22.616 | 0 | 1 | 0 | 25.166 | 25.624 | 25.144 | 24.999 | 21.292 | 25.504 | 22.616 | 0 | 0 | 56.597 | 57.113 | 44.336 | 25.963 | 0 | 0 | 56.009 | 34.136 | [5 empty] | 0 | 0.167 | 344 | 0.010621 | -0.065109 | 0.15995 | 0.098522 | -0.16363 | -1540.6652
06/15/09 | 10:10 | 0 | 22.591 | 0 | 0 | 0 | 25.144 | 25.649 | 25.095 | 25.021 | 21.292 | 25.48 | 23.408 | 0 | 0 | 56.551 | 57.113 | 44.358 | 25.985 | 0 | 0 | 56.079 | 34.136 | [5 empty] | 0 | 0.123 | 345 | -0.22001 | -0.28433 | 0.15061 | 0.098522 | -0.38286 | 174.0181
06/15/09 | 10:11 | 0 | 22.64 | 0 | 0 | 0 | 25.166 | 25.649 | 25.095 | 24.999 | 20.929 | 25.504 | 23.602 | 0 | 0 | 56.597 | 57.09 | 44.405 | 25.889 | 0 | 0 | 56.079 | 34.136 | [5 empty] | 0 | 0.167 | 346 | -0.2765 | -0.33803 | 0.14832 | 0.098522 | -0.43656 | 157.885
06/15/09 | 10:12 | 0 | 22.591 | 0 | 1 | 0 | 25.144 | 25.6 | 25.07 | 24.926 | 20.929 | 25.529 | 23.168 | 0 | 0 | 56.574 | 57.067 | 44.429 | 25.938 | 0 | 0 | 56.056 | 34.136 | [5 empty] | 0 | 0.218 | 347 | -0.15012 | -0.2179 | 0.15344 | 0.098522 | -0.31642 | 210.7788
06/15/09 | 10:13 | 0 | 22.623 | 0 | 0 | 0 | 25.198 | 25.632 | 25.127 | 25.007 | 21.105 | 25.536 | 23.271 | 0 | 0 | 56.581 | 57.097 | 44.389 | 25.97 | 0 | 0 | 56.04 | 34.144 | [5 empty] | 0 | 0.191 | 348 | -0.18012 | -0.24641 | 0.15222 | 0.098522 | -0.34493 | 191.508
06/15/09 | 10:14 | 0 | 22.64 | 0 | 0 | 0 | 25.166 | 25.649 | 25.07 | 24.999 | 20.76 | 25.431 | 22.903 | 0 | 0 | 56.528 | 57.044 | 44.358 | 25.914 | 0 | 0 | 55.988 | 34.136 | [5 empty] | 0 | 0.167 | 349 | -0.072954 | -0.14455 | 0.15657 | 0.098522 | -0.24307 | 333.1879
06/15/09 | 10:15 | 0 | 22.616 | 0 | 1 | 0 | 25.144 | 25.6 | 25.095 | 24.95 | 20.424 | 25.455 | 22.998 | 0 | 0 | 56.528 | 57.021 | 44.336 | 25.914 | 0 | 0 | 56.033 | 34.16 | [5 empty] | 0 | 0.194 | 350 | -0.10062 | -0.17085 | 0.15545 | 0.098522 | -0.26937 | 267.7152
06/15/09 | 10:16 | 0 | 22.635 | 0 | 0 | 0 | 25.161 | 25.62 | 25.114 | 24.945 | 20.299 | 25.548 | 22.729 | 0 | 0 | 56.524 | 57.017 | 44.329 | 25.884 | 0 | 0 | 56.005 | 34.177 | [5 empty] | 0 | 0.216 | 351 | -0.022285 | -0.096387 | 0.15862 | 0.098522 | -0.19491 | 874.6292
06/15/09 | 10:17 | 0 | 22.665 | 0 | 1 | 0 | 25.168 | 25.649 | 25.144 | 24.975 | 20.473 | 25.504 | 23.023 | 0 | 0 | 56.551 | 57.067 | 44.358 | 25.938 | 0 | 0 | 56.056 | 34.206 | [5 empty] | 0 | 0.193 | 352 | -0.1079 | -0.17777 | 0.15515 | 0.098522 | -0.27629 | 256.0655
06/15/09 | 10:18 | 0 | 22.64 | 0 | 0 | 0 | 25.168 | 25.649 | 25.095 | 25.048 | 21.098 | 25.553 | 23.361 | 0 | 0 | 56.528 | 57.044 | 44.405 | 25.938 | 0 | 0 | 56.009 | 34.23 | [5 empty] | 0 | 0.12 | 353 | -0.20632 | -0.27132 | 0.15116 | 0.098522 | -0.36985 | 179.2561
06/15/09 | 10:19 | 0 | 22.616 | 0 | 0 | 0 | 25.119 | 25.674 | 25.07 | 24.999 | 21.076 | 25.553 | 23.217 | 0 | 0 | 56.505 | 57.044 | 44.381 | 25.914 | 0 | 0 | 56.009 | 34.16 | [5 empty] | 0 | 0.12 | 354 | -0.16439 | -0.23147 | 0.15286 | 0.098522 | -0.32999 | 200.7342
06/15/09 | 10:20 | 0 | 22.616 | 0 | 1 | 0 | 25.144 | 25.6 | 25.095 | 24.975 | 21.363 | 25.529 | 23.408 | 0 | 0 | 56.505 | 56.998 | 44.358 | 25.938 | 0 | 0 | 56.056 | 34.206 | [5 empty] | 0 | 0.169 | 355 | -0.22001 | -0.28433 | 0.15061 | 0.098522 | -0.38286 | 174.0181
06/15/09 | 10:21 | 0 | 22.64 | 0 | 0 | 0 | 25.144 | 25.624 | 25.095 | 24.975 | 20.907 | 25.529 | 23.675 | 0 | 0 | 56.505 | 56.976 | 44.358 | 25.938 | 0 | 0 | 56.056 | 34.254 | [5 empty] | 0 | 0.169 | 356 | -0.29776 | -0.35824 | 0.14746 | 0.098522 | -0.45676 | 153.3994
06/15/09 | 10:22 | 0 | 22.64 | 0 | 0 | 0 | 25.168 | 25.624 | 25.119 | 24.95 | 20.642 | 25.48 | 23.577 | 0 | 0 | 56.483 | 56.976 | 44.381 | 25.914 | 0 | 0 | 55.986 | 34.206 | [5 empty] | 0 | 0.218 | 357 | -0.26922 | -0.33111 | 0.14861 | 0.098522 | -0.42964 | 159.584
06/15/09 | 10:23 | 0 | 22.64 | 0 | 1 | 0 | 25.119 | 25.624 | 25.07 | 24.975 | 20.882 | 25.504 | 22.903 | 0 | 0 | 56.483 | 56.976 | 44.405 | 25.914 | 0 | 0 | 55.986 | 34.206 | [5 empty] | 0 | 0.144 | 358 | -0.072954 | -0.14455 | 0.15657 | 0.098522 | -0.24307 | 333.1879
06/15/09 | 10:24 | 0 | 22.64 | 0 | 0 | 0 | 25.144 | 25.6 | 25.024 | 24.95 | 21.172 | 25.48 | 23.577 | 0 | 0 | 56.483 | 56.955 | 44.358 | 25.938 | 0 | 0 | 55.963 | 34.206 | [5 empty] | 0 | 0.194 | 359 | -0.26922 | -0.33111 | 0.14861 | 0.098522 | -0.42964 | 159.584
06/15/09 | 10:25 | 0 | 22.64 | 0 | 0 | 0 | 25.095 | 25.578 | 25.07 | 24.926 | 21.532 | 25.433 | 23.408 | 0 | 0 | 56.483 | 56.932 | 44.405 | 25.938 | 0 | 0 | 55.918 | 34.184 | [5 empty] | 0 | 0.169 | 360 | -0.22001 | -0.28433 | 0.15061 | 0.098522 | -0.38286 | 174.0181
06/15/09 | 10:26 | 0 | 22.616 | 0 | 1 | 0 | 25.095 | 25.578 | 25.024 | 24.975 | 21.316 | 25.529 | 24.565 | 0 | 0 | 56.439 | 56.955 | 44.358 | 25.914 | 0 | 0 | 55.963 | 34.206 | [5 empty] | 0 | 0.12 | 361 | -0.55693 | -0.60459 | 0.13696 | 0.098522 | -0.70311 | 126.2487
06/15/09 | 10:27 | 0 | 22.672 | 1 | 0 | 0 | 25.151 | 25.656 | 25.056 | 24.958 | 21.758 | 25.512 | 24.067 | 0 | 0 | 56.469 | 56.985 | 44.413 | 25.97 | 0 | 0 | 55.949 | 34.237 | [5 empty] | 0 | 0.193 | 362 | -0.41191 | -0.46675 | 0.14283 | 0.098522 | -0.56527 | 137.2308
06/15/09 | 10:28 | 0 | 22.672 | 0 | 0 | 0 | 25.176 | 25.632 | 25.102 | 24.982 | 22.263 | 25.536 | 24.791 | 0 | 0 | 56.469 | 56.939 | 44.46 | 25.946 | 0 | 0 | 55.949 | 34.215 | [5 empty] | 0 | 0.194 | 363 | -0.62274 | -0.66715 | 0.13429 | 0.098522 | -0.76567 | 122.9521
06/15/09 | 10:29 | 0 | 22.672 | 0 | 1 | 0 | 25.151 | 25.585 | 25.08 | 24.935 | 22.287 | 25.512 | 23.729 | 0 | 0 | 56.469 | 56.939 | 44.436 | 25.946 | 0 | 0 | 55.949 | 34.237 | [5 empty] | 0 | 0.216 | 364 | -0.31348 | -0.37319 | 0.14682 | 0.098522 | -0.47171 | 150.4728
06/15/09 | 10:30 | 0 | 22.648 | 0 | 0 | 0 | 25.127 | 25.61 | 25.056 | 24.958 | 22.143 | 25.49 | 24.428 | 0 | 0 | 56.423 | 56.916 | 44.413 | 25.946 | 0 | 0 | 55.949 | 34.237 | [5 empty] | 0 | 0.169 | 365 | -0.51703 | -0.56667 | 0.13857 | 0.098522 | -0.66519 | 128.6556
06/15/09 | 10:31 | 0 | 22.672 | 0 | 1 | 0 | 25.127 | 25.585 | 25.08 | 24.958 | 22.721 | 25.49 | 24.501 | 0 | 0 | 56.423 | 56.893 | 44.389 | 25.946 | 0 | 0 | 55.879 | 34.237 | [5 empty] | 0 | 0.169 | 366 | -0.53829 | -0.58688 | 0.13771 | 0.098522 | -0.6854 | 127.3287
06/15/09 | 10:32 | 0 | 22.648 | 0 | 0 | 0 | 25.127 | 25.561 | 25.08 | 25.007 | 22.312 | 25.512 | 24.163 | 0 | 0 | 56.423 | 56.85 | 44.389 | 25.97 | 0 | 0 | 55.879 | 34.215 | [5 empty] | 0 | 0.12 | 367 | -0.43987 | -0.49332 | 0.1417 | 0.098522 | -0.59184 | 134.5503
06/15/09 | 10:33 | 0 | 22.648 | 0 | 0 | 0 | 25.08 | 25.561 | 25.007 | 24.935 | 21.973 | 25.49 | 24.212 | 0 | 0 | 56.423 | 56.893 | 44.389 | 25.921 | 0 | 0 | 55.855 | 34.237 | [5 empty] | 0 | 0.145 | 368 | -0.45413 | -0.50688 | 0.14112 | 0.098522 | -0.6054 | 133.3094
06/15/09 | 10:34 | 0 | 22.682 | 0 | 1 | 0 | 25.137 | 25.595 | 25.041 | 24.945 | 21.983 | 25.45 | 23.812 | 0 | 0 | 56.432 | 56.905 | 44.446 | 25.98 | 0 | 0 | 55.888 | 34.225 | [5 empty] | 0 | 0.192 | 369 | -0.33765 | -0.39616 | 0.14584 | 0.098522 | -0.49468 | 146.5059
06/15/09 | 10:35 | 0 | 22.648 | 0 | 0 | 0 | 25.08 | 25.561 | 25.056 | 24.935 | 21.829 | 25.416 | 23.489 | 0 | 0 | 56.378 | 56.873 | 44.389 | 25.946 | 0 | 0 | 55.855 | 34.215 | [5 empty] | 0 | 0.145 | 370 | -0.2436 | -0.30676 | 0.14965 | 0.098522 | -0.40528 | 166.3722
06/15/09 | 10:36 | 0 | 22.631 | 0 | 0 | 0 | 25.085 | 25.544 | 25.038 | 24.894 | 21.956 | 25.374 | 23.955 | 0 | 0 | 56.364 | 56.814 | 44.374 | 25.929 | 0 | 0 | 55.872 | 34.182 | [5 empty] | 0 | 0.191 | 371 | -0.3793 | -0.43574 | 0.14415 | 0.098522 | -0.53427 | 140.8573
06/15/09 | 10:37 | 0 | 22.687 | 0 | 1 | 0 | 25.117 | 25.551 | 25.046 | 24.901 | 22.206 | 25.382 | 23.553 | 0 | 0 | 56.371 | 56.843 | 44.381 | 25.96 | 0 | 0 | 55.825 | 34.206 | [5 empty] | 0 | 0.216 | 372 | -0.26223 | -0.32447 | 0.1489 | 0.098522 | -0.42299 | 161.3037
06/15/09 | 10:38 | 0 | 22.662 | 0 | 0 | 0 | 25.07 | 25.575 | 25.046 | 24.926 | 21.748 | 25.36 | 23.094 | 0 | 0 | 56.371 | 56.843 | 44.358 | 25.96 | 0 | 0 | 55.918 | 34.206 | [5 empty] | 0 | 0.144 | 373 | -0.12857 | -0.19742 | 0.15431 | 0.098522 | -0.29594 | 230.1742
06/15/09 | 10:39 | 0 | 22.687 | 0 | 0 | 0 | 25.117 | 25.6 | 25.021 | 24.926 | 22.133 | 25.382 | 23.383 | 0 | 0 | 56.371 | 56.82 | 44.405 | 25.96 | 0 | 0 | 55.825 | 34.23 | [5 empty] | 0 | 0.191 | 374 | -0.21273 | -0.27741 | 0.1509 | 0.098522 | -0.37594 | 176.7204
06/15/09 | 10:40 | 0 | 22.712 | 0 | 1 | 0 | 25.095 | 25.6 | 25.07 | 24.926 | 21.723 | 25.382 | 23.143 | 0 | 0 | 56.371 | 56.775 | 44.358 | 25.889 | 0 | 0 | 55.804 | 34.182 | [5 empty] | 0 | 0.169 | 375 | -0.14284 | -0.21098 | 0.15373 | 0.098522 | -0.3095 | 216.6768
06/15/09 | 10:41 | 0 | 22.687 | 0 | 0 | 0 | 25.095 | 25.575 | 24.997 | 24.926 | 21.508 | 25.311 | 23.528 | 0 | 0 | 56.348 | 56.798 | 44.405 | 25.96 | 0 | 0 | 55.781 | 34.23 | [5 empty] | 0 | 0.169 | 376 | -0.25495 | -0.31755 | 0.14919 | 0.098522 | -0.41607 | 163.1954
06/15/09 | 10:42 | 0 | 22.67 | 0 | 0 | 0 | 25.078 | 25.583 | 24.982 | 24.933 | 21.564 | 25.414 | 24.018 | 0 | 0 | 56.334 | 56.85 | 44.436 | 25.992 | 0 | 0 | 55.834 | 34.237 | [5 empty] | 0 | 0.145 | 377 | -0.39764 | -0.45318 | 0.14341 | 0.098522 | -0.5517 | 138.7442
06/15/09 | 10:43 | 0 | 22.687 | 0 | 1 | 0 | 25.046 | 25.526 | 24.997 | 24.877 | 21.483 | 25.311 | 24.467 | 0 | 0 | 56.327 | 56.798 | 44.381 | 25.936 | 0 | 0 | 55.734 | 34.206 | [5 empty] | 0 | 0.169 | 378 | -0.52839 | -0.57747 | 0.13811 | 0.098522 | -0.67599 | 127.9334
06/15/09 | 10:44 | 0 | 22.694 | 0 | 0 | 0 | 25.078 | 25.558 | 25.004 | 24.933 | 21.78 | 25.318 | 24.644 | 0 | 0 | 56.357 | 56.782 | 44.413 | 25.946 | 0 | 0 | 55.741 | 34.213 | [5 empty] | 0 | 0.145 | 379 | -0.57993 | -0.62646 | 0.13602 | 0.098522 | -0.72498 | 125.0113
06/15/09 | 10:45 | 0 | 22.67 | 0 | 0 | 0 | 25.078 | 25.558 | 25.004 | 24.884 | 21.924 | 25.367 | 24.764 | 0 | 0 | 56.334 | 56.804 | 44.389 | 25.968 | 0 | 0 | 55.741 | 34.213 | [5 empty] | 0 | 0.194 | 380 | -0.61488 | -0.65968 | 0.13461 | 0.098522 | -0.7582 | 123.3088
06/15/09 | 10:46 | 0 | 22.687 | 0 | 1 | 0 | 25.046 | 25.551 | 24.972 | 24.877 | 21.772 | 25.335 | 24.082 | 0 | 0 | 56.348 | 56.775 | 44.429 | 25.96 | 0 | 0 | 55.69 | 34.254 | [5 empty] | 0 | 0.169 | 381 | -0.41628 | -0.4709 | 0.14265 | 0.098522 | -0.56942 | 136.7882
06/15/09 | 10:47 | 0 | 22.694 | 0 | 0 | 0 | 25.053 | 25.512 | 24.982 | 24.884 | 21.539 | 25.367 | 23.729 | 0 | 0 | 56.334 | 56.759 | 44.482 | 25.992 | 0 | 0 | 55.741 | 34.261 | [5 empty] | 0 | 0.169 | 382 | -0.31348 | -0.37319 | 0.14682 | 0.098522 | -0.47171 | 150.4728
06/15/09 | 10:48 | 0 | 22.687 | 0 | 1 | 0 | 25.046 | 25.504 | 24.997 | 24.901 | 21.532 | 25.406 | 23.866 | 0 | 0 | 56.305 | 56.709 | 44.405 | 25.889 | 0 | 0 | 55.666 | 34.206 | [5 empty] | 0 | 0.145 | 383 | -0.35338 | -0.41111 | 0.1452 | 0.098522 | -0.50963 | 144.2165
06/15/09 | 10:49 | 0 | 22.719 | 0 | 0 | 0 | 25.053 | 25.558 | 25.029 | 24.933 | 21.78 | 25.414 | 24.524 | 0 | 0 | 56.312 | 56.738 | 44.436 | 25.992 | 0 | 0 | 55.72 | 34.261 | [5 empty] | 0 | 0.12 | 384 | -0.54499 | -0.59324 | 0.13744 | 0.098522 | -0.69177 | 126.932
06/15/09 | 10:50 | 0 | 22.724 | 0 | 0 | 0 | 25.083 | 25.566 | 25.011 | 24.891 | 22.17 | 25.443 | 23.783 | 0 | 0 | 56.339 | 56.786 | 44.441 | 26.022 | 0 | 0 | 55.725 | 34.266 | [5 empty] | 0 | 0.192 | 385 | -0.32921 | -0.38813 | 0.14618 | 0.098522 | -0.48666 | 147.8258
06/15/09 | 10:51 | 0 | 22.748 | 0 | 1 | 0 | 25.083 | 25.517 | 25.034 | 24.891 | 22.822 | 25.443 | 23.759 | 0 | 0 | 56.293 | 56.743 | 44.417 | 25.975 | 0 | 0 | 55.701 | 34.266 | [5 empty] | 0 | 0.192 | 386 | -0.32222 | -0.38149 | 0.14647 | 0.098522 | -0.48001 | 148.9703
06/15/09 | 10:52 | 0 | 22.724 | 0 | 0 | 0 | 25.083 | 25.566 | 25.034 | 24.913 | 22.459 | 25.443 | 23.928 | 0 | 0 | 56.293 | 56.766 | 44.465 | 26.022 | 0 | 0 | 55.725 | 34.266 | [5 empty] | 0 | 0.17 | 387 | -0.37143 | -0.42827 | 0.14447 | 0.098522 | -0.52679 | 141.8268
06/15/09 | 10:53 | 0 | 22.699 | 0 | 0 | 0 | 25.083 | 25.566 | 25.011 | 24.891 | 22.822 | 25.421 | 24.168 | 0 | 0 | 56.293 | 56.743 | 44.441 | 25.997 | 0 | 0 | 55.655 | 34.29 | [5 empty] | 0 | 0.192 | 388 | -0.44132 | -0.4947 | 0.14164 | 0.098522 | -0.59322 | 134.42
06/15/09 | 10:54 | 0 | 22.748 | 0 | 1 | 0 | 25.034 | 25.541 | 25.011 | 24.913 | 22.434 | 25.421 | 24.624 | 0 | 0 | 56.293 | 56.72 | 44.441 | 26.022 | 0 | 0 | 55.655 | 34.29 | [5 empty] | 0 | 0.121 | 389 | -0.57411 | -0.62092 | 0.13626 | 0.098522 | -0.71945 | 125.3152
06/15/09 | 10:55 | 0 | 22.724 | 0 | 0 | 0 | 25.083 | 25.541 | 25.034 | 24.913 | 23.106 | 25.492 | 25.396 | 0 | 0 | 56.25 | 56.72 | 44.465 | 26.022 | 0 | 0 | 55.631 | 34.29 | [5 empty] | 0 | 0.17 | 390 | -0.79892 | -0.83461 | 0.12715 | 0.098522 | -0.93313 | 116.8003
06/15/09 | 10:56 | 0 | 22.748 | 0 | 0 | 0 | 25.083 | 25.539 | 25.034 | 24.889 | 23.396 | 25.468 | 25.154 | 0 | 0 | 56.245 | 56.672 | 44.415 | 25.997 | 0 | 0 | 55.676 | 34.263 | [5 empty] | 0 | 0.194 | 391 | -0.72844 | -0.76763 | 0.13 | 0.098522 | -0.86615 | 118.9039
06/15/09 | 10:57 | 0 | 22.724 | 0 | 1 | 0 | 25.034 | 25.517 | 24.962 | 24.864 | 22.986 | 25.492 | 24.72 | 0 | 0 | 56.268 | 56.672 | 44.415 | 25.997 | 0 | 0 | 55.652 | 34.263 | [5 empty] | 0 | 0.17 | 392 | -0.60206 | -0.6475 | 0.13513 | 0.098522 | -0.74602 | 123.9101
06/15/09 | 10:58 | 0 | 22.724 | 0 | 0 | 0 | 25.058 | 25.517 | 25.009 | 24.913 | 23.275 | 25.468 | 25.009 | 0 | 0 | 56.223 | 56.649 | 44.439 | 26.022 | 0 | 0 | 55.629 | 34.263 | [5 empty] | 0 | 0.145 | 393 | -0.68622 | -0.72749 | 0.13172 | 0.098522 | -0.82601 | 120.3714
06/15/09 | 10:59 | 0 | 22.699 | 0 | 0 | 0 | 25.034 | 25.492 | 24.962 | 24.842 | 23.709 | 25.443 | 25.323 | 0 | 0 | 56.223 | 56.626 | 44.415 | 25.997 | 0 | 0 | 55.582 | 34.287 | [5 empty] | 0 | 0.192 | 394 | -0.77766 | -0.81441 | 0.12801 | 0.098522 | -0.91293 | 117.3947
06/15/09 | 11:00 | 0 | 22.699 | 0 | 1 | 0 | 25.034 | 25.443 | 24.962 | 24.842 | 23.155 | 25.468 | 25.034 | 0 | 0 | 56.2 | 56.604 | 44.439 | 25.997 | 0 | 0 | 55.582 | 34.287 | [5 empty] | 0 | 0.192 | 395 | -0.6935 | -0.73441 | 0.13142 | 0.098522 | -0.83293 | 120.1056
06/15/09 | 11:01 | 0 | 22.699 | 0 | 0 | 0 | 25.009 | 25.468 | 24.962 | 24.842 | 22.986 | 25.492 | 24.744 | 0 | 0 | 56.2 | 56.604 | 44.415 | 26.022 | 0 | 0 | 55.559 | 34.311 | [5 empty] | 0 | 0.167 | 396 | -0.60905 | -0.65414 | 0.13484 | 0.098522 | -0.75266 | 123.579
06/15/09 | 11:02 | 0 | 22.724 | 0 | 1 | 0 | 25.009 | 25.468 | 24.938 | 24.842 | 23.325 | 25.419 | 25.154 | 0 | 0 | 56.156 | 56.581 | 44.415 | 25.973 | 0 | 0 | 55.515 | 34.311 | [5 empty] | 0 | 0.167 | 397 | -0.72844 | -0.76763 | 0.13 | 0.098522 | -0.86615 | 118.9039
06/15/09 | 11:03 | 0 | 22.748 | 0 | 0 | 0 | 25.034 | 25.468 | 24.962 | 24.842 | 23.3 | 25.468 | 25.757 | 0 | 0 | 56.179 | 56.581 | 44.439 | 26.022 | 0 | 0 | 55.582 | 34.335 | [5 empty] | 0 | 0.192 | 398 | -0.90404 | -0.93454 | 0.12289 | 0.098522 | -1.0331 | 114.2717
06/15/09 | 11:04 | 0 | 22.756 | 0 | 0 | 0 | 25.041 | 25.524 | 24.97 | 24.874 | 23.452 | 25.475 | 25.041 | 0 | 0 | 56.186 | 56.59 | 44.422 | 26.029 | 0 | 0 | 55.568 | 34.27 | [5 empty] | 0 | 0.167 | 399 | -0.69554 | -0.73635 | 0.13134 | 0.098522 | -0.83487 | 120.0322
06/15/09 | 11:05 | 0 | 22.707 | 0 | 1 | 0 | 24.994 | 25.475 | 24.945 | 24.921 | 22.849 | 25.45 | 24.752 | 0 | 0 | 56.163 | 56.61 | 44.422 | 26.029 | 0 | 0 | 55.613 | 34.318 | [5 empty] | 0 | 0.073 | 400 | -0.61138 | -0.65635 | 0.13475 | 0.098522 | -0.75488 | 123.4703
06/15/09 | 11:06 | 0 | 22.699 | 0 | 0 | 0 | 24.962 | 25.443 | 24.938 | 24.818 | 22.508 | 25.419 | 24.504 | 0 | 0 | 56.11 | 56.56 | 44.346 | 25.997 | 0 | 0 | 55.582 | 34.311 | [5 empty] | 0 | 0.144 | 401 | -0.53916 | -0.58771 | 0.13767 | 0.098522 | -0.68623 | 127.2764
06/15/09 | 11:07 | 0 | 22.731 | 0 | 0 | 0 | 24.994 | 25.475 | 24.994 | 24.825 | 22.491 | 25.428 | 24.536 | 0 | 0 | 56.14 | 56.567 | 44.446 | 26.029 | 0 | 0 | 55.568 | 34.294 | [5 empty] | 0 | 0.169 | 402 | -0.54848 | -0.59656 | 0.1373 | 0.098522 | -0.69509 | 126.7289
06/15/09 | 11:08 | 0 | 22.731 | 0 | 1 | 0 | 24.994 | 25.45 | 24.97 | 24.85 | 22.564 | 25.45 | 24.825 | 0 | 0 | 56.186 | 56.567 | 44.446 | 26.029 | 0 | 0 | 55.545 | 34.318 | [5 empty] | 0 | 0.144 | 403 | -0.63264 | -0.67656 | 0.13389 | 0.098522 | -0.77508 | 122.5155
06/15/09 | 11:09 | 0 | 22.731 | 0 | 0 | 0 | 24.994 | 25.45 | 24.921 | 24.874 | 22.922 | 25.428 | 24.921 | 0 | 0 | 56.14 | 56.544 | 44.398 | 26.029 | 0 | 0 | 55.475 | 34.294 | [5 empty] | 0 | 0.12 | 404 | -0.6606 | -0.70313 | 0.13275 | 0.098522 | -0.80165 | 121.3534
06/15/09 | 11:10 | 0 | 22.731 | 0 | 0 | 0 | 24.97 | 25.45 | 24.921 | 24.825 | 22.54 | 25.45 | 25.065 | 0 | 0 | 56.096 | 56.499 | 44.422 | 26.005 | 0 | 0 | 55.498 | 34.27 | [5 empty] | 0 | 0.145 | 405 | -0.70253 | -0.74299 | 0.13106 | 0.098522 | -0.84151 | 119.7837
06/15/09 | 11:11 | 0 | 22.761 | 0 | 1 | 0 | 24.999 | 25.458 | 24.95 | 24.83 | 23.312 | 25.48 | 25.384 | 0 | 0 | 56.145 | 56.526 | 44.451 | 26.058 | 0 | 0 | 55.526 | 34.278 | [5 empty] | 0 | 0.169 | 406 | -0.79542 | -0.83129 | 0.12729 | 0.098522 | -0.92981 | 116.8958
06/15/09 | 11:12 | 0 | 22.736 | 0 | 0 | 0 | 24.975 | 25.458 | 24.926 | 24.879 | 23.602 | 25.553 | 25.024 | 0 | 0 | 56.124 | 56.549 | 44.405 | 26.058 | 0 | 0 | 55.503 | 34.254 | [5 empty] | 0 | 0.096 | 407 | -0.69059 | -0.73164 | 0.13154 | 0.098522 | -0.83017 | 120.2112
06/15/09 | 11:13 | 0 | 22.707 | 0 | 0 | 0 | 24.945 | 25.428 | 24.921 | 24.825 | 23.646 | 25.499 | 25.45 | 0 | 0 | 56.096 | 56.478 | 44.398 | 26.005 | 0 | 0 | 55.384 | 34.27 | [5 empty] | 0 | 0.12 | 408 | -0.81464 | -0.84956 | 0.12651 | 0.098522 | -0.94808 | 116.3805
06/15/09 | 11:14 | 0 | 22.731 | 0 | 1 | 0 | 24.945 | 25.404 | 24.896 | 24.801 | 24.656 | 25.499 | 25.45 | 0 | 0 | 56.049 | 56.455 | 44.377 | 26.005 | 0 | 0 | 55.361 | 34.225 | [5 empty] | 0 | 0.144 | 409 | -0.81464 | -0.84956 | 0.12651 | 0.098522 | -0.94808 | 116.3805
06/15/09 | 11:15 | 0 | 22.761 | 0 | 0 | 0 | 24.975 | 25.433 | 24.95 | 24.806 | 23.866 | 25.529 | 25.264 | 0 | 0 | 56.077 | 56.437 | 44.358 | 26.034 | 0 | 0 | 55.344 | 34.23 | [5 empty] | 0 | 0.169 | 410 | -0.76048 | -0.79808 | 0.12871 | 0.098522 | -0.8966 | 117.8994
06/15/09 | 11:16 | 0 | 22.805 | 0 | 0 | 0 | 24.97 | 25.477 | 24.994 | 24.899 | 23.96 | 25.573 | 25.524 | 0 | 0 | 56.098 | 56.503 | 44.448 | 26.103 | 0 | 0 | 55.456 | 34.273 | [5 empty] | 0 | 0.071 | 411 | -0.83619 | -0.87004 | 0.12564 | 0.098522 | -0.96857 | 115.8309
06/15/09 | 11:17 | 0 | 22.834 | 0 | 0 | 0 | 25.048 | 25.507 | 25.073 | 24.879 | 24.445 | 25.627 | 25.916 | 0 | 0 | 56.126 | 56.485 | 44.477 | 26.108 | 0 | 0 | 55.505 | 34.302 | [5 empty] | 0 | 0.169 | 412 | -0.95034 | -0.97855 | 0.12101 | 0.098522 | -1.0771 | 113.3354
06/15/09 | 11:18 | 0 | 22.805 | 0 | 0 | 0 | 24.97 | 25.524 | 25.068 | 24.874 | 24.295 | 25.524 | 25.235 | 0 | 0 | 56.075 | 56.458 | 44.448 | 26.078 | 0 | 0 | 55.477 | 34.297 | [5 empty] | 0 | 0.096 | 413 | -0.75203 | -0.79005 | 0.12905 | 0.098522 | -0.88857 | 118.1559
06/15/09 | 11:19 | 0 | 22.834 | 0 | 0 | 0 | 25.024 | 25.553 | 25.144 | 24.904 | 23.989 | 25.531 | 24.47 | 0 | 0 | 56.079 | 56.462 | 44.477 | 26.083 | 0 | 0 | 55.505 | 34.302 | [5 empty] | 0 | 0.12 | 414 | -0.52926 | -0.5783 | 0.13808 | 0.098522 | -0.67682 | 127.8791
06/15/09 | 11:20 | 0 | 22.81 | 0 | 0 | 0 | 24.999 | 25.553 | 25.193 | 24.879 | 23.724 | 25.531 | 24.688 | 0 | 0 | 56.079 | 56.462 | 44.501 | 26.083 | 0 | 0 | 55.484 | 34.325 | [5 empty] | 0 | 0.12 | 415 | -0.59275 | -0.63864 | 0.1355 | 0.098522 | -0.73716 | 124.3637
06/15/09 | 11:21 | 0 | 22.81 | 0 | 0 | 0 | 24.999 | 25.553 | 25.289 | 24.855 | 23.869 | 25.531 | 24.999 | 0 | 0 | 56.079 | 56.439 | 44.477 | 26.083 | 0 | 0 | 55.484 | 34.325 | [5 empty] | 0 | 0.144 | 416 | -0.68331 | -0.72472 | 0.13183 | 0.098522 | -0.82325 | 120.4793
06/15/09 | 11:22 | 0 | 22.81 | 0 | 0 | 0 | 24.977 | 25.578 | 25.313 | 24.855 | 24.349 | 25.553 | 25.168 | 0 | 0 | 56.079 | 56.439 | 44.501 | 26.108 | 0 | 0 | 55.461 | 34.325 | [5 empty] | 0 | 0.122 | 417 | -0.73252 | -0.7715 | 0.12984 | 0.098522 | -0.87002 | 118.7712
06/15/09 | 11:23 | 0 | 22.81 | 0 | 0 | 0 | 24.977 | 25.578 | 25.362 | 24.855 | 25.097 | 25.627 | 24.783 | 0 | 0 | 56.033 | 56.416 | 44.501 | 26.083 | 0 | 0 | 55.414 | 34.325 | [5 empty] | 0 | 0.122 | 418 | -0.62041 | -0.66493 | 0.13438 | 0.098522 | -0.76346 | 123.0569
06/15/09 | 11:24 | 0 | 22.819 | 0 | 0 | 0 | 25.009 | 25.61 | 25.49 | 24.911 | 25.056 | 25.539 | 24.72 | 0 | 0 | 56.042 | 56.469 | 44.46 | 26.139 | 0 | 0 | 55.445 | 34.357 | [5 empty] | 0 | 0.098 | 419 | -0.60206 | -0.6475 | 0.13513 | 0.098522 | -0.74602 | 123.9101
06/15/09 | 11:25 | 0 | 22.81 | 0 | 0 | 0 | 24.977 | 25.602 | 25.482 | 24.879 | 24.734 | 25.602 | 25.217 | 0 | 0 | 56.033 | 56.396 | 44.501 | 26.108 | 0 | 0 | 55.461 | 34.325 | [5 empty] | 0 | 0.098 | 420 | -0.74679 | -0.78507 | 0.12926 | 0.098522 | -0.88359 | 118.318
06/15/09 | 11:26 | 0 | 22.788 | 0 | 0 | 0 | 24.953 | 25.627 | 25.553 | 24.879 | 25.073 | 25.651 | 25.578 | 0 | 0 | 56.012 | 56.396 | 44.501 | 26.083 | 0 | 0 | 55.484 | 34.278 | [5 empty] | 0 | 0.074 | 421 | -0.85191 | -0.88499 | 0.125 | 0.098522 | -0.98351 | 115.4475
06/15/09 | 11:27 | 0 | 22.866 | 0 | 0 | 0 | 25.009 | 25.634 | 25.659 | 24.886 | 24.455 | 25.705 | 25.296 | 0 | 0 | 56.019 | 56.403 | 44.508 | 26.115 | 0 | 0 | 55.491 | 34.309 | [5 empty] | 0 | 0.123 | 422 | -0.7698 | -0.80693 | 0.12833 | 0.098522 | -0.90545 | 117.6228
06/15/09 | 11:28 | 0 | 22.866 | 0 | 0 | 0 | 24.985 | 25.659 | 25.779 | 24.84 | 24.815 | 25.705 | 25.225 | 0 | 0 | 56.042 | 56.38 | 44.554 | 26.115 | 0 | 0 | 55.491 | 34.333 | [5 empty] | 0 | 0.145 | 423 | -0.74912 | -0.78728 | 0.12917 | 0.098522 | -0.8858 | 118.2457
06/15/09 | 11:29 | 0 | 22.871 | 0 | 0 | 0 | 25.014 | 25.688 | 25.857 | 24.894 | 25.205 | 25.759 | 25.23 | 0 | 0 | 56.07 | 56.407 | 44.536 | 26.144 | 0 | 0 | 55.519 | 34.361 | [5 empty] | 0 | 0.12 | 424 | -0.75058 | -0.78866 | 0.12911 | 0.098522 | -0.88719 | 118.2007
06/15/09 | 11:30 | 0 | 22.819 | 0 | 0 | 0 | 24.96 | 25.683 | 25.875 | 24.864 | 24.6 | 25.754 | 24.911 | 0 | 0 | 55.995 | 56.38 | 44.484 | 26.139 | 0 | 0 | 55.536 | 34.357 | [5 empty] | 0 | 0.096 | 425 | -0.65768 | -0.70036 | 0.13287 | 0.098522 | -0.79889 | 121.4699
06/15/09 | 11:31 | 0 | 22.895 | 0 | 0 | 0 | 25.014 | 25.735 | 25.929 | 24.894 | 24.315 | 25.784 | 24.58 | 0 | 0 | 56.047 | 56.362 | 44.559 | 26.144 | 0 | 0 | 55.519 | 34.361 | [5 empty] | 0 | 0.12 | 426 | -0.5613 | -0.60874 | 0.13678 | 0.098522 | -0.70727 | 126.0059
06/15/09 | 11:32 | 0 | 22.871 | 0 | 0 | 0 | 24.989 | 25.735 | 26.049 | 24.869 | 24.7 | 25.808 | 25.23 | 0 | 0 | 56.023 | 56.362 | 44.559 | 26.144 | 0 | 0 | 55.473 | 34.385 | [5 empty] | 0 | 0.12 | 427 | -0.75058 | -0.78866 | 0.12911 | 0.098522 | -0.88719 | 118.2007
06/15/09 | 11:33 | 0 | 22.895 | 0 | 0 | 0 | 24.989 | 25.759 | 26.122 | 24.869 | 24.531 | 25.784 | 25.23 | 0 | 0 | 56 | 56.339 | 44.536 | 26.122 | 0 | 0 | 55.449 | 34.385 | [5 empty] | 0 | 0.12 | 428 | -0.75058 | -0.78866 | 0.12911 | 0.098522 | -0.88719 | 118.2007
06/15/09 | 11:34 | 0 | 22.871 | 0 | 0 | 0 | 24.965 | 25.735 | 26.098 | 24.869 | 24.001 | 25.759 | 24.82 | 0 | 0 | 56 | 56.318 | 44.536 | 26.122 | 0 | 0 | 55.426 | 34.337 | [5 empty] | 0 | 0.096 | 429 | -0.63118 | -0.67518 | 0.13395 | 0.098522 | -0.7737 | 122.5789
06/15/09 | 11:35 | 0 | 22.871 | 0 | 0 | 0 | 24.965 | 25.759 | 26.144 | 24.869 | 23.687 | 25.713 | 24.555 | 0 | 0 | 55.977 | 56.296 | 44.512 | 26.122 | 0 | 0 | 55.426 | 34.337 | [5 empty] | 0 | 0.096 | 430 | -0.55402 | -0.60182 | 0.13707 | 0.098522 | -0.70035 | 126.4126
06/15/09 | 11:36 | 0 | 22.888 | 0 | 0 | 0 | 24.933 | 25.752 | 26.235 | 24.813 | 22.768 | 25.705 | 23.729 | 0 | 0 | 55.97 | 56.264 | 44.573 | 26.09 | 0 | 0 | 55.372 | 34.306 | [5 empty] | 0 | 0.12 | 431 | -0.31348 | -0.37319 | 0.14682 | 0.098522 | -0.47171 | 150.4728
06/15/09 | 11:37 | 0 | 22.895 | 0 | 0 | 0 | 24.989 | 25.784 | 26.313 | 24.918 | 22.655 | 25.833 | 23.955 | 0 | 0 | 56 | 56.316 | 44.58 | 26.122 | 0 | 0 | 55.426 | 34.337 | [5 empty] | 0 | 0.071 | 432 | -0.3793 | -0.43574 | 0.14415 | 0.098522 | -0.53427 | 140.8573
06/15/09 | 11:38 | 0 | 22.864 | 0 | 0 | 0 | 24.933 | 25.777 | 26.355 | 24.837 | 23.006 | 25.85 | 24.933 | 0 | 0 | 55.946 | 56.264 | 44.529 | 26.09 | 0 | 0 | 55.372 | 34.306 | [5 empty] | 0 | 0.096 | 433 | -0.66409 | -0.70645 | 0.13261 | 0.098522 | -0.80498 | 121.2151
06/15/09 | 11:39 | 0 | 22.895 | 0 | 0 | 0 | 24.94 | 25.808 | 26.412 | 24.845 | 23.062 | 25.808 | 24.364 | 0 | 0 | 55.977 | 56.273 | 44.603 | 26.098 | 0 | 0 | 55.358 | 34.316 | [5 empty] | 0 | 0.095 | 434 | -0.4984 | -0.54896 | 0.13933 | 0.098522 | -0.64748 | 129.912
06/15/09 | 11:40 | 0 | 22.873 | 0 | 0 | 0 | 24.965 | 25.808 | 26.458 | 24.894 | 23.401 | 25.882 | 24.315 | 0 | 0 | 55.953 | 56.25 | 44.559 | 26.122 | 0 | 0 | 55.312 | 34.316 | [5 empty] | 0 | 0.071 | 435 | -0.48413 | -0.53539 | 0.13991 | 0.098522 | -0.63391 | 130.9394
06/15/09 | 11:41 | 0 | 22.873 | 0 | 0 | 0 | 24.94 | 25.833 | 26.458 | 24.869 | 23.447 | 25.904 | 25.208 | 0 | 0 | 55.953 | 56.227 | 44.559 | 26.098 | 0 | 0 | 55.379 | 34.292 | [5 empty] | 0 | 0.071 | 436 | -0.74417 | -0.78257 | 0.12937 | 0.098522 | -0.8811 | 118.4
06/15/09 | 11:42 | 0 | 22.905 | 0 | 0 | 0 | 24.997 | 25.84 | 26.564 | 24.852 | 23.479 | 25.914 | 24.563 | 0 | 0 | 55.96 | 56.234 | 44.566 | 26.13 | 0 | 0 | 55.433 | 34.275 | [5 empty] | 0 | 0.145 | 437 | -0.55635 | -0.60404 | 0.13698 | 0.098522 | -0.70256 | 126.2813
06/15/09 | 11:43 | 0 | 22.905 | 0 | 0 | 0 | 24.95 | 25.865 | 26.588 | 24.852 | 22.881 | 25.865 | 24.227 | 0 | 0 | 55.937 | 56.234 | 44.566 | 26.13 | 0 | 0 | 55.41 | 34.275 | [5 empty] | 0 | 0.098 | 438 | -0.4585 | -0.51103 | 0.14094 | 0.098522 | -0.60956 | 132.9449
06/15/09 | 11:44 | 0 | 22.927 | 0 | 0 | 0 | 24.972 | 25.865 | 26.635 | 24.877 | 22.736 | 25.84 | 24.443 | 0 | 0 | 55.984 | 56.211 | 44.61 | 26.105 | 0 | 0 | 55.365 | 34.275 | [5 empty] | 0 | 0.095 | 439 | -0.5214 | -0.57082 | 0.13839 | 0.098522 | -0.66934 | 128.3741
06/15/09 | 11:45 | 0 | 22.905 | 0 | 0 | 0 | 24.95 | 25.865 | 26.659 | 24.83 | 23.383 | 25.889 | 24.707 | 0 | 0 | 55.937 | 56.188 | 44.589 | 26.105 | 0 | 0 | 55.319 | 34.299 | [5 empty] | 0 | 0.12 | 440 | -0.59828 | -0.6439 | 0.13528 | 0.098522 | -0.74242 | 124.0927
06/15/09 | 11:46 | 0 | 22.935 | 0 | 0 | 0 | 25.002 | 25.919 | 26.762 | 24.882 | 23.148 | 25.919 | 24.207 | 0 | 0 | 55.965 | 56.216 | 44.571 | 26.134 | 0 | 0 | 55.347 | 34.397 | [5 empty] | 0 | 0.12 | 441 | -0.45268 | -0.5055 | 0.14118 | 0.098522 | -0.60402 | 133.4324
06/15/09 | 11:47 | 0 | 22.91 | 0 | 0 | 0 | 24.98 | 25.965 | 26.784 | 24.882 | 22.837 | 25.87 | 23.727 | 0 | 0 | 55.965 | 56.195 | 44.594 | 26.134 | 0 | 0 | 55.37 | 34.352 | [5 empty] | 0 | 0.098 | 442 | -0.3129 | -0.37263 | 0.14684 | 0.098522 | -0.47116 | 150.576
06/15/09 | 11:48 | 0 | 22.935 | 0 | 0 | 0 | 24.98 | 25.99 | 26.809 | 24.859 | 23.244 | 25.87 | 23.653 | 0 | 0 | 55.965 | 56.195 | 44.571 | 26.159 | 0 | 0 | 55.37 | 34.376 | [5 empty] | 0 | 0.121 | 443 | -0.29135 | -0.35215 | 0.14772 | 0.098522 | -0.45067 | 154.6823
06/15/09 | 11:49 | 0 | 22.91 | 0 | 0 | 0 | 24.955 | 25.965 | 26.858 | 24.882 | 23.055 | 25.799 | 23.462 | 0 | 0 | 55.944 | 56.15 | 44.571 | 26.134 | 0 | 0 | 55.347 | 34.376 | [5 empty] | 0 | 0.073 | 444 | -0.23573 | -0.29928 | 0.14997 | 0.098522 | -0.3978 | 168.7508
06/15/09 | 11:50 | 0 | 22.942 | 0 | 0 | 0 | 25.011 | 25.997 | 26.914 | 24.891 | 22.533 | 25.83 | 23.325 | 0 | 0 | 55.951 | 56.179 | 44.624 | 26.166 | 0 | 0 | 55.354 | 34.428 | [5 empty] | 0 | 0.12 | 445 | -0.19584 | -0.26136 | 0.15159 | 0.098522 | -0.35988 | 183.7634
06/15/09 | 11:51 | 0 | 22.942 | 0 | 0 | 0 | 24.987 | 25.997 | 26.914 | 24.913 | 22.604 | 25.781 | 23.253 | 0 | 0 | 55.951 | 56.156 | 44.624 | 26.142 | 0 | 0 | 55.354 | 34.383 | [5 empty] | 0 | 0.074 | 446 | -0.17487 | -0.24143 | 0.15244 | 0.098522 | -0.33995 | 194.399
06/15/09 | 11:52 | 0 | 22.976 | 0 | 0 | 0 | 25.021 | 26.056 | 26.949 | 24.948 | 22.228 | 25.816 | 23.599 | 0 | 0 | 55.937 | 56.165 | 44.657 | 26.176 | 0 | 0 | 55.363 | 34.392 | [5 empty] | 0 | 0.073 | 447 | -0.27563 | -0.3372 | 0.14835 | 0.098522 | -0.43573 | 158.0841
06/15/09 | 11:53 | 0 | 22.917 | 0 | 0 | 0 | 24.962 | 26.046 | 27.01 | 24.891 | 22.243 | 25.781 | 23.879 | 0 | 0 | 55.928 | 56.156 | 44.648 | 26.166 | 0 | 0 | 55.33 | 34.359 | [5 empty] | 0 | 0.071 | 448 | -0.35716 | -0.41471 | 0.14505 | 0.098522 | -0.51323 | 143.6954
06/15/09 | 11:54 | 0 | 22.952 | 0 | 0 | 0 | 24.972 | 26.105 | 27.02 | 24.948 | 22.084 | 25.865 | 24.347 | 0 | 0 | 55.937 | 56.165 | 44.657 | 26.176 | 0 | 0 | 55.363 | 34.392 | [5 empty] | 0 | 0.024 | 449 | -0.49345 | -0.54425 | 0.13953 | 0.098522 | -0.64277 | 130.2617
06/15/09 | 11:55 | 0 | 22.942 | 0 | 0 | 0 | 24.962 | 26.12 | 27.059 | 24.962 | 22.483 | 25.83 | 23.854 | 0 | 0 | 55.904 | 56.11 | 44.601 | 26.12 | 0 | 0 | 55.286 | 34.359 | [5 empty] | 0 | 0 | 450 | -0.34988 | -0.40779 | 0.14534 | 0.098522 | -0.50631 | 144.7074
06/15/09 | 11:56 | 0 | 22.964 | 0 | 0 | 0 | 24.985 | 26.068 | 27.056 | 25.009 | 22.868 | 25.948 | 23.852 | 0 | 0 | 55.972 | 56.156 | 44.669 | 26.188 | 0 | 0 | 55.365 | 34.44 | [5 empty] | 0 | -0.024 | 451 | -0.3493 | -0.40723 | 0.14537 | 0.098522 | -0.50576 | 144.7902
06/15/09 | 11:57 | 0 | 23.001 | 0 | 0 | 0 | 25.07 | 26.179 | 27.164 | 24.972 | 23.479 | 25.911 | 24.443 | 0 | 0 | 55.963 | 56.168 | 44.727 | 26.201 | 0 | 0 | 55.342 | 34.44 | [5 empty] | 0 | 0.098 | 452 | -0.5214 | -0.57082 | 0.13839 | 0.098522 | -0.66934 | 128.3741
06/15/09 | 11:58 | 0 | 22.976 | 0 | 0 | 0 | 25.046 | 26.179 | 27.189 | 24.972 | 23.047 | 25.865 | 24.033 | 0 | 0 | 55.939 | 56.121 | 44.68 | 26.201 | 0 | 0 | 55.342 | 34.416 | [5 empty] | 0 | 0.074 | 453 | -0.40201 | -0.45733 | 0.14323 | 0.098522 | -0.55586 | 138.2695
06/15/09 | 11:59 | 0 | 23.008 | 0 | 0 | 0 | 25.053 | 26.211 | 27.294 | 24.98 | 22.814 | 25.897 | 24.139 | 0 | 0 | 55.97 | 56.152 | 44.666 | 26.211 | 0 | 0 | 55.351 | 34.447 | [5 empty] | 0 | 0.073 | 454 | -0.43288 | -0.48668 | 0.14198 | 0.098522 | -0.5852 | 135.188
06/15/09 | 12:00 | 0 | 23.008 | 0 | 0 | 0 | 25.078 | 26.233 | 27.294 | 25.004 | 24.065 | 25.897 | 24.619 | 0 | 0 | 55.946 | 56.152 | 44.687 | 26.211 | 0 | 0 | 55.281 | 34.447 | [5 empty] | 0 | 0.074 | 455 | -0.57265 | -0.61954 | 0.13632 | 0.098522 | -0.71806 | 125.3921
06/15/09 | 12:01 | 0 | 22.984 | 0 | 0 | 0 | 25.029 | 26.233 | 27.294 | 24.98 | 22.864 | 25.848 | 24.474 | 0 | 0 | 55.946 | 56.131 | 44.711 | 26.211 | 0 | 0 | 55.281 | 34.471 | [5 empty] | 0 | 0.049 | 456 | -0.53043 | -0.5794 | 0.13803 | 0.098522 | -0.67793 | 127.807
06/15/09 | 12:02 | 0 | 22.984 | 0 | 0 | 0 | 25.029 | 26.257 | 27.294 | 25.004 | 23.033 | 25.968 | 24.619 | 0 | 0 | 55.946 | 56.107 | 44.687 | 26.211 | 0 | 0 | 55.258 | 34.471 | [5 empty] | 0 | 0.025 | 457 | -0.57265 | -0.61954 | 0.13632 | 0.098522 | -0.71806 | 125.3921
06/15/09 | 12:03 | 0 | 22.959 | 0 | 0 | 0 | 25.004 | 26.282 | 27.316 | 25.004 | 23.584 | 25.921 | 24.595 | 0 | 0 | 55.923 | 56.107 | 44.687 | 26.211 | 0 | 0 | 55.214 | 34.471 | [5 empty] | 0 | 0 | 458 | -0.56566 | -0.6129 | 0.1366 | 0.098522 | -0.71142 | 125.7669
06/15/09 | 12:04 | 0 | 23.016 | 0 | 0 | 0 | 25.036 | 26.289 | 27.422 | 24.989 | 23.351 | 25.879 | 23.761 | 0 | 0 | 56 | 56.138 | 44.697 | 26.264 | 0 | 0 | 55.288 | 34.526 | [5 empty] | 0 | 0.047 | 459 | -0.3228 | -0.38204 | 0.14644 | 0.098522 | -0.48057 | 148.873
06/15/09 | 12:05 | 0 | 22.984 | 0 | 0 | 0 | 25.004 | 26.282 | 27.414 | 24.958 | 22.79 | 25.801 | 23.8 | 0 | 0 | 55.923 | 56.061 | 44.711 | 26.211 | 0 | 0 | 55.235 | 34.424 | [5 empty] | 0 | 0.046 | 460 | -0.33416 | -0.39284 | 0.14598 | 0.098522 | -0.49136 | 147.044
06/15/09 | 12:06 | 0 | 23.016 | 0 | 0 | 0 | 25.036 | 26.313 | 27.446 | 25.011 | 22.606 | 25.784 | 23.447 | 0 | 0 | 55.953 | 56.091 | 44.673 | 26.218 | 0 | 0 | 55.244 | 34.455 | [5 empty] | 0 | 0.025 | 461 | -0.23137 | -0.29513 | 0.15015 | 0.098522 | -0.39365 | 170.1422
06/15/09 | 12:07 | 0 | 23.04 | 0 | 0 | 0 | 25.011 | 26.363 | 27.422 | 25.011 | 22.292 | 25.833 | 23.447 | 0 | 0 | 55.93 | 56.068 | 44.764 | 26.218 | 0 | 0 | 55.265 | 34.431 | [5 empty] | 0 | 0 | 462 | -0.23137 | -0.29513 | 0.15015 | 0.098522 | -0.39365 | 170.1422
06/15/09 | 12:08 | 0 | 23.016 | 0 | 0 | 0 | 25.011 | 26.338 | 27.493 | 24.989 | 21.861 | 25.759 | 23.808 | 0 | 0 | 55.93 | 56.044 | 44.673 | 26.218 | 0 | 0 | 55.244 | 34.431 | [5 empty] | 0 | 0.022 | 463 | -0.33649 | -0.39505 | 0.14589 | 0.098522 | -0.49358 | 146.684
06/15/09 | 12:09 | 0 | 22.991 | 0 | 0 | 0 | 25.011 | 26.363 | 27.493 | 24.989 | 21.932 | 25.71 | 23.302 | 0 | 0 | 55.953 | 56.044 | 44.718 | 26.218 | 0 | 0 | 55.244 | 34.479 | [5 empty] | 0 | 0.022 | 464 | -0.18914 | -0.25499 | 0.15186 | 0.098522 | -0.35352 | 186.9046
06/15/09 | 12:10 | 0 | 22.991 | 0 | 0 | 0 | 24.989 | 26.385 | 27.493 | 25.036 | 21.787 | 25.735 | 23.16 | 0 | 0 | 55.909 | 56.044 | 44.741 | 26.193 | 0 | 0 | 55.197 | 34.431 | [5 empty] | 0 | -0.047 | 465 | -0.14779 | -0.21569 | 0.15353 | 0.098522 | -0.31421 | 212.603
06/15/09 | 12:11 | 0 | 23.023 | 0 | 0 | 0 | 25.068 | 26.416 | 27.525 | 25.043 | 21.748 | 25.72 | 23.192 | 0 | 0 | 55.939 | 56.075 | 44.748 | 26.225 | 0 | 0 | 55.204 | 34.44 | [5 empty] | 0 | 0.025 | 466 | -0.15711 | -0.22455 | 0.15316 | 0.098522 | -0.32307 | 205.6311
06/15/09 | 12:12 | 0 | 22.998 | 0 | 0 | 0 | 25.043 | 26.441 | 27.574 | 24.997 | 21.53 | 25.671 | 23.241 | 0 | 0 | 55.939 | 56.054 | 44.771 | 26.225 | 0 | 0 | 55.228 | 34.44 | [5 empty] | 0 | 0.046 | 467 | -0.17138 | -0.23811 | 0.15258 | 0.098522 | -0.33663 | 196.4246
06/15/09 | 12:13 | 0 | 22.991 | 0 | 0 | 0 | 24.989 | 26.385 | 27.591 | 24.965 | 21.378 | 25.59 | 22.461 | 0 | 0 | 55.886 | 56 | 44.718 | 26.169 | 0 | 0 | 55.221 | 34.409 | [5 empty] | 0 | 0.024 | 468 | 0.055757 | -0.022205 | 0.16178 | 0.098522 | -0.12073 | -216.5242
06/15/09 | 12:14 | 0 | 22.976 | 0 | 0 | 0 | 25.021 | 26.441 | 27.598 | 25.021 | 20.975 | 25.647 | 22.444 | 0 | 0 | 55.939 | 56.03 | 44.704 | 26.201 | 0 | 0 | 55.228 | 34.416 | [5 empty] | 0 | 0 | 469 | 0.060707 | -0.017499 | 0.16198 | 0.098522 | -0.11602 | -191.1163
06/15/09 | 12:15 | 0 | 23.023 | 0 | 0 | 0 | 25.021 | 26.466 | 27.623 | 25.068 | 20.951 | 25.622 | 22.493 | 0 | 0 | 55.916 | 56.03 | 44.704 | 26.201 | 0 | 0 | 55.274 | 34.416 | [5 empty] | 0 | -0.047 | 470 | 0.046438 | -0.031062 | 0.1614 | 0.098522 | -0.12958 | -279.0462
06/15/09 | 12:16 | 0 | 23.023 | 0 | 0 | 0 | 24.96 | 26.453 | 27.633 | 24.985 | 21.108 | 25.563 | 22.795 | 0 | 0 | 55.855 | 55.972 | 44.669 | 26.164 | 0 | 0 | 55.193 | 34.404 | [5 empty] | 0 | -0.025 | 471 | -0.041504 | -0.11466 | 0.15784 | 0.098522 | -0.21318 | 513.6328
06/15/09 | 12:17 | 0 | 22.908 | 0 | 0 | 0 | 24.928 | 26.446 | 27.579 | 24.977 | 20.98 | 25.482 | 22.908 | 0 | 0 | 55.848 | 55.942 | 44.659 | 26.132 | 0 | 0 | 55.139 | 34.373 | [5 empty] | 0 | -0.049 | 472 | -0.07441 | -0.14593 | 0.15651 | 0.098522 | -0.24446 | 328.5283
06/15/09 | 12:18 | 0 | 22.925 | 0 | 0 | 0 | 24.97 | 26.463 | 27.547 | 24.921 | 20.708 | 25.521 | 22.707 | 0 | 0 | 55.795 | 55.888 | 44.652 | 26.1 | 0 | 0 | 55.109 | 34.318 | [5 empty] | 0 | 0.049 | 473 | -0.015878 | -0.090298 | 0.15888 | 0.098522 | -0.18882 | 1189.1612
06/15/09 | 12:19 | 0 | 22.957 | 0 | 0 | 0 | 24.953 | 26.47 | 27.601 | 25.002 | 20.98 | 25.482 | 23.003 | 0 | 0 | 55.804 | 55.918 | 44.638 | 26.108 | 0 | 0 | 55.116 | 34.349 | [5 empty] | 0 | -0.049 | 474 | -0.10207 | -0.17223 | 0.15539 | 0.098522 | -0.27075 | 265.2523
06/15/09 | 12:20 | 0 | 22.932 | 0 | 0 | 0 | 24.977 | 26.421 | 27.625 | 24.904 | 20.836 | 25.433 | 23.339 | 0 | 0 | 55.848 | 55.895 | 44.683 | 26.132 | 0 | 0 | 55.183 | 34.395 | [5 empty] | 0 | 0.073 | 475 | -0.19992 | -0.26524 | 0.15142 | 0.098522 | -0.36376 | 181.9544
06/15/09 | 12:21 | 0 | 22.876 | 0 | 0 | 0 | 24.945 | 26.463 | 27.593 | 24.945 | 20.588 | 25.45 | 22.925 | 0 | 0 | 55.795 | 55.841 | 44.652 | 26.076 | 0 | 0 | 55.085 | 34.364 | [5 empty] | 0 | 0 | 476 | -0.07936 | -0.15064 | 0.15631 | 0.098522 | -0.24916 | 313.9644
06/15/09 | 12:22 | 0 | 22.932 | 0 | 0 | 0 | 25.002 | 26.517 | 27.65 | 24.977 | 20.716 | 25.458 | 22.908 | 0 | 0 | 55.804 | 55.895 | 44.659 | 26.108 | 0 | 0 | 55.116 | 34.419 | [5 empty] | 0 | 0.025 | 477 | -0.07441 | -0.14593 | 0.15651 | 0.098522 | -0.24446 | 328.5283
06/15/09 | 12:23 | 0 | 22.908 | 0 | 0 | 0 | 24.953 | 26.542 | 27.65 | 25.002 | 20.642 | 25.482 | 22.932 | 0 | 0 | 55.804 | 55.872 | 44.706 | 26.132 | 0 | 0 | 55.092 | 34.419 | [5 empty] | 0 | -0.049 | 478 | -0.081398 | -0.15258 | 0.15622 | 0.098522 | -0.2511 | 308.4824
06/15/09 | 12:24 | 0 | 22.9 | 0 | 0 | 0 | 24.945 | 26.485 | 27.667 | 24.921 | 20.49 | 25.355 | 22.466 | 0 | 0 | 55.774 | 55.841 | 44.676 | 26.1 | 0 | 0 | 55.153 | 34.388 | [5 empty] | 0 | 0.024 | 479 | 0.054301 | -0.023589 | 0.16172 | 0.098522 | -0.12211 | -224.8788
06/15/09 | 12:25 | 0 | 22.883 | 0 | 0 | 0 | 24.977 | 26.566 | 27.699 | 24.977 | 20.642 | 25.458 | 22.618 | 0 | 0 | 55.781 | 55.872 | 44.683 | 26.108 | 0 | 0 | 55.183 | 34.419 | [5 empty] | 0 | 0 | 480 | 0.010038 | -0.065662 | 0.15993 | 0.098522 | -0.16418 | -1635.5651
06/15/09 | 12:26 | 0 | 22.908 | 0 | 0 | 0 | 24.977 | 26.566 | 27.77 | 24.953 | 20.956 | 25.482 | 23.148 | 0 | 0 | 55.781 | 55.872 | 44.683 | 26.132 | 0 | 0 | 55.162 | 34.395 | [5 empty] | 0 | 0.024 | 481 | -0.1443 | -0.21237 | 0.15368 | 0.098522 | -0.31089 | 215.4496
06/15/09 | 12:27 | 0 | 22.932 | 0 | 0 | 0 | 24.977 | 26.615 | 27.723 | 24.977 | 20.86 | 25.482 | 22.979 | 0 | 0 | 55.781 | 55.872 | 44.659 | 26.108 | 0 | 0 | 55.139 | 34.373 | [5 empty] | 0 | 0 | 482 | -0.095085 | -0.16559 | 0.15567 | 0.098522 | -0.26411 | 277.7619
06/15/09 | 12:28 | 0 | 22.908 | 0 | 0 | 0 | 24.953 | 26.64 | 27.699 | 24.928 | 21.414 | 25.507 | 23.869 | 0 | 0 | 55.804 | 55.848 | 44.659 | 26.132 | 0 | 0 | 55.116 | 34.395 | [5 empty] | 0 | 0.025 | 483 | -0.35425 | -0.41194 | 0.14517 | 0.098522 | -0.51046 | 144.0952
06/15/09 | 12:29 | 0 | 22.957 | 0 | 0 | 0 | 24.953 | 26.64 | 27.745 | 25.002 | 21.414 | 25.553 | 24.134 | 0 | 0 | 55.757 | 55.848 | 44.683 | 26.132 | 0 | 0 | 55.092 | 34.419 | [5 empty] | 0 | -0.049 | 484 | -0.43142 | -0.48529 | 0.14204 | 0.098522 | -0.58381 | 135.3234
06/15/09 | 12:30 | 0 | 22.932 | 0 | 0 | 0 | 24.977 | 26.662 | 27.77 | 25.002 | 21.606 | 25.553 | 23.629 | 0 | 0 | 55.781 | 55.825 | 44.659 | 26.132 | 0 | 0 | 55.092 | 34.443 | [5 empty] | 0 | -0.025 | 485 | -0.28436 | -0.34551 | 0.148 | 0.098522 | -0.44403 | 156.1478
06/15/09 | 12:31 | 0 | 22.957 | 0 | 0 | 0 | 24.977 | 26.662 | 27.819 | 25.002 | 21.799 | 25.747 | 23.629 | 0 | 0 | 55.734 | 55.825 | 44.683 | 26.157 | 0 | 0 | 55.069 | 34.443 | [5 empty] | 0 | -0.025 | 486 | -0.28436 | -0.34551 | 0.148 | 0.098522 | -0.44403 | 156.1478
06/15/09 | 12:32 | 0 | 22.925 | 0 | 0 | 0 | 24.992 | 26.63 | 27.812 | 24.945 | 21.863 | 25.715 | 24.126 | 0 | 0 | 55.727 | 55.774 | 44.652 | 26.125 | 0 | 0 | 55.015 | 34.459 | [5 empty] | 0 | 0.047 | 487 | -0.42909 | -0.48308 | 0.14214 | 0.098522 | -0.5816 | 135.542
06/15/09 | 12:33 | 0 | 22.876 | 0 | 0 | 0 | 24.921 | 26.583 | 27.812 | 24.921 | 21.743 | 25.691 | 23.812 | 0 | 0 | 55.727 | 55.774 | 44.629 | 26.125 | 0 | 0 | 55.015 | 34.435 | [5 empty] | 0 | 0 | 488 | -0.33765 | -0.39616 | 0.14584 | 0.098522 | -0.49468 | 146.5059
06/15/09 | 12:34 | 0 | 22.957 | 0 | 0 | 0 | 25.002 | 26.711 | 27.794 | 25.048 | 22.16 | 25.821 | 24.229 | 0 | 0 | 55.781 | 55.804 | 44.683 | 26.157 | 0 | 0 | 55.025 | 34.491 | [5 empty] | 0 | -0.046 | 489 | -0.45908 | -0.51159 | 0.14092 | 0.098522 | -0.61011 | 132.8969
06/15/09 | 12:35 | 0 | 22.925 | 0 | 0 | 0 | 24.97 | 26.679 | 27.787 | 25.016 | 22.731 | 25.86 | 24.801 | 0 | 0 | 55.704 | 55.75 | 44.629 | 26.125 | 0 | 0 | 55.015 | 34.412 | [5 empty] | 0 | -0.046 | 490 | -0.62565 | -0.66992 | 0.13417 | 0.098522 | -0.76844 | 122.8223
06/15/09 | 12:36 | 0 | 22.957 | 0 | 0 | 0 | 25.002 | 26.747 | 27.927 | 25.11 | 22.92 | 25.904 | 24.482 | 0 | 0 | 55.792 | 55.837 | 44.718 | 26.218 | 0 | 0 | 55.081 | 34.524 | [5 empty] | 0 | -0.108 | 491 | -0.53276 | -0.58162 | 0.13793 | 0.098522 | -0.68014 | 127.6638
06/15/09 | 12:37 | 0 | 23.016 | 0 | 0 | 0 | 25.061 | 26.811 | 27.895 | 25.053 | 23.415 | 25.943 | 24.524 | 0 | 0 | 55.739 | 55.83 | 44.687 | 26.208 | 0 | 0 | 55.027 | 34.517 | [5 empty] | 0 | 0.008 | 492 | -0.54499 | -0.59324 | 0.13744 | 0.098522 | -0.69177 | 126.932
06/15/09 | 12:38 | 0 | 22.984 | 0 | 0 | 0 | 25.029 | 26.787 | 27.895 | 25.053 | 23.631 | 25.968 | 24.933 | 0 | 0 | 55.785 | 55.785 | 44.664 | 26.186 | 0 | 0 | 55.027 | 34.541 | [5 empty] | 0 | -0.024 | 493 | -0.66409 | -0.70645 | 0.13261 | 0.098522 | -0.80498 | 121.2151
06/15/09 | 12:39 | 0 | 23.04 | 0 | 0 | 0 | 25.061 | 26.843 | 27.976 | 25.036 | 24.146 | 26 | 25.134 | 0 | 0 | 55.816 | 55.837 | 44.694 | 26.218 | 0 | 0 | 55.104 | 34.548 | [5 empty] | 0 | 0.025 | 494 | -0.72262 | -0.76209 | 0.13024 | 0.098522 | -0.86061 | 119.0961
06/15/09 | 12:40 | 0 | 23.008 | 0 | 0 | 0 | 25.004 | 26.836 | 27.92 | 25.029 | 24.428 | 25.872 | 24.739 | 0 | 0 | 55.762 | 55.785 | 44.711 | 26.208 | 0 | 0 | 55.027 | 34.493 | [5 empty] | 0 | -0.025 | 495 | -0.6076 | -0.65276 | 0.1349 | 0.098522 | -0.75128 | 123.6474
06/15/09 | 12:41 | 0 | 23.008 | 0 | 0 | 0 | 25.004 | 26.811 | 27.944 | 25.053 | 24.09 | 25.897 | 24.139 | 0 | 0 | 55.785 | 55.785 | 44.687 | 26.208 | 0 | 0 | 54.983 | 34.493 | [5 empty] | 0 | -0.049 | 496 | -0.43288 | -0.48668 | 0.14198 | 0.098522 | -0.5852 | 135.188
06/15/09 | 12:42 | 0 | 23.016 | 0 | 0 | 0 | 25.036 | 26.917 | 27.927 | 25.085 | 24.482 | 25.975 | 24.242 | 0 | 0 | 55.769 | 55.816 | 44.718 | 26.264 | 0 | 0 | 54.966 | 34.524 | [5 empty] | 0 | -0.049 | 497 | -0.46287 | -0.51519 | 0.14077 | 0.098522 | -0.61371 | 132.5874
06/15/09 | 12:43 | 0 | 23.04 | 0 | 0 | 0 | 25.011 | 26.892 | 27.976 | 25.11 | 24.602 | 25.953 | 24.46 | 0 | 0 | 55.792 | 55.769 | 44.741 | 26.24 | 0 | 0 | 54.943 | 34.524 | [5 empty] | 0 | -0.099 | 498 | -0.52635 | -0.57553 | 0.13819 | 0.098522 | -0.67405 | 128.0607
06/15/09 | 12:44 | 0 | 23.04 | 0 | 0 | 0 | 25.011 | 26.917 | 27.951 | 25.085 | 24.725 | 26 | 24.072 | 0 | 0 | 55.769 | 55.792 | 44.694 | 26.264 | 0 | 0 | 55.013 | 34.502 | [5 empty] | 0 | -0.074 | 499 | -0.41337 | -0.46813 | 0.14277 | 0.098522 | -0.56665 | 137.0822
06/15/09 | 12:45 | 0 | 23.04 | 0 | 0 | 0 | 25.036 | 26.939 | 28.023 | 25.085 | 24.725 | 25.975 | 24.072 | 0 | 0 | 55.746 | 55.792 | 44.741 | 26.24 | 0 | 0 | 55.036 | 34.479 | [5 empty] | 0 | -0.049 | 500 | -0.41337 | -0.46813 | 0.14277 | 0.098522 | -0.56665 | 137.0822
06/15/09 | 12:46 | 0 | 23.04 | 0 | 0 | 0 | 25.011 | 26.939 | 27.976 | 25.085 | 24.725 | 25.929 | 23.952 | 0 | 0 | 55.769 | 55.746 | 44.741 | 26.24 | 0 | 0 | 55.036 | 34.479 | [5 empty] | 0 | -0.074 | 501 | -0.37842 | -0.43491 | 0.14419 | 0.098522 | -0.53344 | 140.9631
06/15/09 | 12:47 | 0 | 23.04 | 0 | 0 | 0 | 25.011 | 26.963 | 28 | 25.11 | 24.482 | 25.904 | 23.761 | 0 | 0 | 55.746 | 55.746 | 44.718 | 26.24 | 0 | 0 | 55.104 | 34.479 | [5 empty] | 0 | -0.099 | 502 | -0.3228 | -0.38204 | 0.14644 | 0.098522 | -0.48057 | 148.873
06/15/09 | 12:48 | 0 | 23.074 | 0 | 0 | 0 | 25.046 | 26.998 | 28.01 | 25.119 | 24.205 | 26.009 | 23.481 | 0 | 0 | 55.732 | 55.778 | 44.75 | 26.274 | 0 | 0 | 55.137 | 34.512 | [5 empty] | 0 | -0.073 | 503 | -0.24127 | -0.30454 | 0.14975 | 0.098522 | -0.40306 | 167.0608
06/15/09 | 12:49 | 0 | 23.099 | 0 | 0 | 0 | 25.024 | 27.022 | 27.961 | 25.119 | 23.962 | 25.963 | 23.817 | 0 | 0 | 55.755 | 55.755 | 44.774 | 26.274 | 0 | 0 | 55.069 | 34.488 | [5 empty] | 0 | -0.095 | 504 | -0.33911 | -0.39755 | 0.14578 | 0.098522 | -0.49607 | 146.285
06/15/09 | 12:50 | 0 | 23.074 | 0 | 0 | 0 | 24.999 | 26.998 | 28.035 | 25.144 | 23.675 | 25.914 | 23.553 | 0 | 0 | 55.755 | 55.732 | 44.727 | 26.274 | 0 | 0 | 54.999 | 34.488 | [5 empty] | 0 | -0.145 | 505 | -0.26223 | -0.32447 | 0.1489 | 0.098522 | -0.42299 | 161.3037
06/15/09 | 12:51 | 0 | 23.074 | 0 | 0 | 0 | 25.024 | 27.022 | 28.035 | 25.119 | 23.891 | 25.843 | 23.626 | 0 | 0 | 55.732 | 55.755 | 44.727 | 26.274 | 0 | 0 | 54.999 | 34.488 | [5 empty] | 0 | -0.095 | 506 | -0.28349 | -0.34468 | 0.14804 | 0.098522 | -0.4432 | 156.3361
06/15/09 | 12:52 | 0 | 23.074 | 0 | 0 | 0 | 25.024 | 27.047 | 28.01 | 25.119 | 23.722 | 25.818 | 23.697 | 0 | 0 | 55.732 | 55.687 | 44.68 | 26.274 | 0 | 0 | 54.975 | 34.488 | [5 empty] | 0 | -0.095 | 507 | -0.30417 | -0.36433 | 0.1472 | 0.098522 | -0.46285 | 152.1706
06/15/09 | 12:53 | 0 | 23.05 | 0 | 0 | 0 | 24.999 | 27.071 | 28.057 | 25.144 | 23.408 | 25.794 | 22.979 | 0 | 0 | 55.711 | 55.711 | 44.727 | 26.252 | 0 | 0 | 54.931 | 34.536 | [5 empty] | 0 | -0.145 | 508 | -0.095085 | -0.16559 | 0.15567 | 0.098522 | -0.26411 | 277.7619
06/15/09 | 12:54 | 0 | 23.099 | 0 | 0 | 0 | 25.024 | 27.047 | 28.106 | 25.119 | 23.288 | 25.723 | 22.905 | 0 | 0 | 55.711 | 55.711 | 44.704 | 26.252 | 0 | 0 | 54.975 | 34.512 | [5 empty] | 0 | -0.095 | 509 | -0.073536 | -0.1451 | 0.15654 | 0.098522 | -0.24363 | 331.3019
06/15/09 | 12:55 | 0 | 23.099 | 0 | 0 | 0 | 24.999 | 27.047 | 28.057 | 25.07 | 22.665 | 25.674 | 22.616 | 0 | 0 | 55.711 | 55.687 | 44.774 | 26.252 | 0 | 0 | 54.931 | 34.536 | [5 empty] | 0 | -0.071 | 510 | 0.010621 | -0.065109 | 0.15995 | 0.098522 | -0.16363 | -1540.6652
06/15/09 | 12:56 | 0 | 23.104 | 0 | 0 | 0 | 24.967 | 27.015 | 28.052 | 25.065 | 22.057 | 25.62 | 22.032 | 0 | 0 | 55.706 | 55.659 | 44.676 | 26.196 | 0 | 0 | 54.856 | 34.481 | [5 empty] | 0 | -0.098 | 511 | 0.18068 | 0.096542 | 0.16684 | 0.098522 | -0.0019798 | -1.0957
06/15/09 | 12:57 | 0 | 23.055 | 0 | 0 | 0 | 24.98 | 27.052 | 28.064 | 25.029 | 21.37 | 25.558 | 21.417 | 0 | 0 | 55.648 | 55.648 | 44.687 | 26.208 | 0 | 0 | 54.845 | 34.493 | [5 empty] | 0 | -0.049 | 512 | 0.35977 | 0.26677 | 0.1741 | 0.098522 | 0.16825 | 46.7667
06/15/09 | 12:58 | 0 | 23.067 | 0 | 0 | 0 | 24.989 | 27.086 | 28.099 | 25.112 | 21.235 | 25.617 | 21.405 | 0 | 0 | 55.657 | 55.68 | 44.697 | 26.242 | 0 | 0 | 54.901 | 34.505 | [5 empty] | 0 | -0.123 | 513 | 0.36326 | 0.2701 | 0.17424 | 0.098522 | 0.17157 | 47.2312
06/15/09 | 12:59 | 0 | 23.089 | 0 | 0 | 0 | 24.989 | 27.11 | 28.099 | 25.087 | 20.995 | 25.568 | 21.669 | 0 | 0 | 55.68 | 55.68 | 44.743 | 26.218 | 0 | 0 | 54.901 | 34.505 | [5 empty] | 0 | -0.098 | 514 | 0.28639 | 0.19702 | 0.17113 | 0.098522 | 0.098499 | 34.3935
06/15/09 | 13:00 | 0 | 23.033 | 0 | 0 | 0 | 24.98 | 27.101 | 28.064 | 25.053 | 20.718 | 25.509 | 21.635 | 0 | 0 | 55.648 | 55.601 | 44.641 | 26.184 | 0 | 0 | 54.915 | 34.447 | [5 empty] | 0 | -0.073 | 515 | 0.29629 | 0.20643 | 0.17153 | 0.098522 | 0.10791 | 36.4206
06/15/09 | 13:01 | 0 | 23.055 | 0 | 0 | 0 | 24.955 | 27.172 | 28.089 | 25.078 | 20.551 | 25.509 | 21.38 | 0 | 0 | 55.68 | 55.634 | 44.697 | 26.196 | 0 | 0 | 54.877 | 34.505 | [5 empty] | 0 | -0.123 | 516 | 0.37054 | 0.27702 | 0.17454 | 0.098522 | 0.17849 | 48.1708
06/15/09 | 13:02 | 0 | 23.067 | 0 | 0 | 0 | 25.014 | 27.159 | 28.123 | 25.087 | 20.416 | 25.521 | 21.091 | 0 | 0 | 55.68 | 55.634 | 44.743 | 26.196 | 0 | 0 | 54.901 | 34.505 | [5 empty] | 0 | -0.073 | 517 | 0.4547 | 0.35701 | 0.17795 | 0.098522 | 0.25849 | 56.8482
06/15/09 | 13:03 | 0 | 23.067 | 0 | 0 | 0 | 25.038 | 27.181 | 28.099 | 25.134 | 20.174 | 25.472 | 20.946 | 0 | 0 | 55.657 | 55.634 | 44.673 | 26.196 | 0 | 0 | 54.877 | 34.481 | [5 empty] | 0 | -0.096 | 518 | 0.49692 | 0.39715 | 0.17966 | 0.098522 | 0.29863 | 60.0946
06/15/09 | 13:04 | 0 | 23.055 | 0 | 0 | 0 | 24.955 | 27.125 | 28.089 | 25.078 | 20.161 | 25.487 | 21.297 | 0 | 0 | 55.624 | 55.557 | 44.641 | 26.161 | 0 | 0 | 54.891 | 34.447 | [5 empty] | 0 | -0.123 | 519 | 0.39471 | 0.29999 | 0.17552 | 0.098522 | 0.20147 | 51.0416
06/15/09 | 13:05 | 0 | 23.067 | 0 | 0 | 0 | 24.967 | 27.206 | 28.074 | 25.087 | 20.174 | 25.448 | 21.186 | 0 | 0 | 55.657 | 55.589 | 44.72 | 26.196 | 0 | 0 | 54.924 | 34.481 | [5 empty] | 0 | -0.12 | 520 | 0.42704 | 0.33072 | 0.17683 | 0.098522 | 0.23219 | 54.3731
06/15/09 | 13:06 | 0 | 23.008 | 0 | 0 | 0 | 24.955 | 27.147 | 28.111 | 25.053 | 20.161 | 25.438 | 21.346 | 0 | 0 | 55.601 | 55.557 | 44.687 | 26.137 | 0 | 0 | 54.891 | 34.447 | [5 empty] | 0 | -0.098 | 521 | 0.38044 | 0.28643 | 0.17494 | 0.098522 | 0.18791 | 49.3909
06/15/09 | 13:07 | 0 | 23.043 | 0 | 0 | 0 | 24.967 | 27.231 | 28.099 | 25.087 | 20.197 | 25.472 | 21.694 | 0 | 0 | 55.634 | 55.589 | 44.72 | 26.171 | 0 | 0 | 54.877 | 34.505 | [5 empty] | 0 | -0.12 | 522 | 0.27911 | 0.1901 | 0.17083 | 0.098522 | 0.091579 | 32.8113
06/15/09 | 13:08 | 0 | 23.033 | 0 | 0 | 0 | 24.955 | 27.196 | 28.089 | 25.029 | 20.139 | 25.463 | 21.611 | 0 | 0 | 55.58 | 55.557 | 44.687 | 26.088 | 0 | 0 | 54.868 | 34.493 | [5 empty] | 0 | -0.074 | 523 | 0.30328 | 0.21308 | 0.17181 | 0.098522 | 0.11455 | 37.7718
06/15/09 | 13:09 | 0 | 23.043 | 0 | 0 | 0 | 24.967 | 27.255 | 28.074 | 25.112 | 20.124 | 25.617 | 21.451 | 0 | 0 | 55.613 | 55.589 | 44.72 | 26.171 | 0 | 0 | 54.854 | 34.526 | [5 empty] | 0 | -0.145 | 524 | 0.34987 | 0.25736 | 0.1737 | 0.098522 | 0.15884 | 45.4002
06/15/09 | 13:10 | 0 | 23.033 | 0 | 0 | 0 | 24.955 | 27.245 | 28.135 | 25.1 | 20.038 | 25.487 | 21.49 | 0 | 0 | 55.58 | 55.533 | 44.664 | 26.137 | 0 | 0 | 54.777 | 34.493 | [5 empty] | 0 | -0.145 | 525 | 0.33851 | 0.24657 | 0.17324 | 0.098522 | 0.14805 | 43.7343
06/15/09 | 13:11 | 0 | 23.008 | 0 | 0 | 0 | 24.98 | 27.245 | 28.135 | 25.1 | 20.114 | 25.534 | 21.971 | 0 | 0 | 55.58 | 55.51 | 44.641 | 26.137 | 0 | 0 | 54.777 | 34.447 | [5 empty] | 0 | -0.12 | 526 | 0.19844 | 0.11343 | 0.16756 | 0.098522 | 0.014905 | 7.5109
06/15/09 | 13:12 | 0 | 23.008 | 0 | 0 | 0 | 25.004 | 27.27 | 28.16 | 25.078 | 20.309 | 25.558 | 22.091 | 0 | 0 | 55.58 | 55.533 | 44.664 | 26.161 | 0 | 0 | 54.754 | 34.471 | [5 empty] | 0 | -0.074 | 527 | 0.1635 | 0.080211 | 0.16615 | 0.098522 | -0.018311 | -11.1993
06/15/09 | 13:13 | 0 | 23.043 | 0 | 0 | 0 | 25.038 | 27.304 | 28.17 | 25.134 | 20.608 | 25.688 | 22.778 | 0 | 0 | 55.634 | 55.543 | 44.72 | 26.196 | 0 | 0 | 54.786 | 34.481 | [5 empty] | 0 | -0.096 | 528 | -0.036554 | -0.10995 | 0.15804 | 0.098522 | -0.20847 | 570.3202
06/15/09 | 13:14 | 0 | 23.008 | 0 | 0 | 0 | 24.98 | 27.292 | 28.111 | 25.124 | 20.936 | 25.703 | 23.486 | 0 | 0 | 55.58 | 55.51 | 44.664 | 26.184 | 0 | 0 | 54.845 | 34.493 | [5 empty] | 0 | -0.144 | 529 | -0.24272 | -0.30592 | 0.14969 | 0.098522 | -0.40445 | 166.6289
06/15/09 | 13:15 | 0 | 23.033 | 0 | 0 | 0 | 25.029 | 27.316 | 28.111 | 25.124 | 21.515 | 25.799 | 23.631 | 0 | 0 | 55.58 | 55.487 | 44.664 | 26.184 | 0 | 0 | 54.845 | 34.493 | [5 empty] | 0 | -0.095 | 530 | -0.28495 | -0.34606 | 0.14798 | 0.098522 | -0.44458 | 156.0229
06/15/09 | 13:16 | 0 | 23.033 | 0 | 0 | 0 | 25.004 | 27.365 | 28.184 | 25.078 | 21.441 | 25.823 | 23.751 | 0 | 0 | 55.531 | 55.508 | 44.687 | 26.161 | 0 | 0 | 54.821 | 34.469 | [5 empty] | 0 | -0.074 | 531 | -0.31989 | -0.37928 | 0.14656 | 0.098522 | -0.4778 | 149.363
06/15/09 | 13:17 | 0 | 23.043 | 0 | 0 | 0 | 24.992 | 27.329 | 28.123 | 25.112 | 21.478 | 25.74 | 23.884 | 0 | 0 | 55.566 | 55.475 | 44.699 | 26.22 | 0 | 0 | 54.786 | 34.481 | [5 empty] | 0 | -0.12 | 532 | -0.35862 | -0.41609 | 0.14499 | 0.098522 | -0.51461 | 143.4979
06/15/09 | 13:18 | 0 | 23.02 | 0 | 0 | 0 | 25.041 | 27.329 | 28.099 | 25.112 | 21.647 | 25.786 | 23.812 | 0 | 0 | 55.543 | 55.475 | 44.676 | 26.171 | 0 | 0 | 54.81 | 34.505 | [5 empty] | 0 | -0.071 | 533 | -0.33765 | -0.39616 | 0.14584 | 0.098522 | -0.49468 | 146.5059
06/15/09 | 13:19 | 0 | 23.043 | 0 | 0 | 0 | 25.016 | 27.378 | 28.123 | 25.112 | 21.429 | 25.715 | 22.876 | 0 | 0 | 55.543 | 55.475 | 44.676 | 26.171 | 0 | 0 | 54.786 | 34.505 | [5 empty] | 0 | -0.096 | 534 | -0.065091 | -0.13708 | 0.15689 | 0.098522 | -0.2356 | 361.9521
06/15/09 | 13:20 | 0 | 23.043 | 0 | 0 | 0 | 24.992 | 27.378 | 28.148 | 25.112 | 20.828 | 25.642 | 22.658 | 0 | 0 | 55.543 | 55.452 | 44.676 | 26.196 | 0 | 0 | 54.763 | 34.457 | [5 empty] | 0 | -0.12 | 535 | -0.0016096 | -0.076734 | 0.15946 | 0.098522 | -0.17526 | 10888.2062
06/15/09 | 13:21 | 0 | 23.074 | 0 | 0 | 0 | 25.024 | 27.41 | 28.229 | 25.119 | 20.691 | 25.578 | 22.594 | 0 | 0 | 55.55 | 55.435 | 44.613 | 26.203 | 0 | 0 | 54.77 | 34.512 | [5 empty] | 0 | -0.095 | 536 | 0.017027 | -0.059019 | 0.16021 | 0.098522 | -0.15754 | -925.2336
06/15/09 | 13:22 | 0 | 23.043 | 0 | 0 | 0 | 25.016 | 27.424 | 28.197 | 25.087 | 20.465 | 25.571 | 22.201 | 0 | 0 | 55.543 | 55.452 | 44.652 | 26.171 | 0 | 0 | 54.74 | 34.481 | [5 empty] | 0 | -0.071 | 537 | 0.13147 | 0.049763 | 0.16485 | 0.098522 | -0.048759 | -37.0879
06/15/09 | 13:23 | 0 | 23.043 | 0 | 0 | 0 | 25.016 | 27.424 | 28.197 | 25.087 | 20.199 | 25.617 | 22.079 | 0 | 0 | 55.543 | 55.452 | 44.676 | 26.171 | 0 | 0 | 54.716 | 34.553 | [5 empty] | 0 | -0.071 | 538 | 0.167 | 0.083533 | 0.16629 | 0.098522 | -0.014989 | -8.9759
06/15/09 | 13:24 | 0 | 23.043 | 0 | 0 | 0 | 24.992 | 27.4 | 28.197 | 25.087 | 20.051 | 25.571 | 22.032 | 0 | 0 | 55.543 | 55.428 | 44.676 | 26.149 | 0 | 0 | 54.672 | 34.553 | [5 empty] | 0 | -0.095 | 539 | 0.18068 | 0.096542 | 0.16684 | 0.098522 | -0.0019798 | -1.0957
06/15/09 | 13:25 | 0 | 23.043 | 0 | 0 | 0 | 25.016 | 27.424 | 28.197 | 25.065 | 20.051 | 25.595 | 22.057 | 0 | 0 | 55.496 | 55.405 | 44.699 | 26.142 | 0 | 0 | 54.644 | 34.5 | [5 empty] | 0 | -0.049 | 540 | 0.1734 | 0.089622 | 0.16655 | 0.098522 | -0.0088998 | -5.1325
06/15/09 | 13:26 | 0 | 22.991 | 0 | 0 | 0 | 24.987 | 27.419 | 28.167 | 25.036 | 19.996 | 25.541 | 22.219 | 0 | 0 | 55.468 | 55.4 | 44.692 | 26.142 | 0 | 0 | 54.644 | 34.476 | [5 empty] | 0 | -0.049 | 541 | 0.12623 | 0.044781 | 0.16464 | 0.098522 | -0.053741 | -42.5751
06/15/09 | 13:27 | 0 | 23.043 | 0 | 0 | 0 | 25.016 | 27.449 | 28.219 | 25.087 | 20.076 | 25.546 | 22.008 | 0 | 0 | 55.519 | 55.428 | 44.652 | 26.171 | 0 | 0 | 54.695 | 34.505 | [5 empty] | 0 | -0.071 | 542 | 0.18767 | 0.10319 | 0.16713 | 0.098522 | 0.0046634 | 2.4849
06/15/09 | 13:28 | 0 | 23.043 | 0 | 0 | 0 | 25.016 | 27.498 | 28.197 | 25.161 | 19.953 | 25.546 | 21.934 | 0 | 0 | 55.496 | 55.405 | 44.699 | 26.171 | 0 | 0 | 54.625 | 34.481 | [5 empty] | 0 | -0.145 | 543 | 0.20922 | 0.12367 | 0.168 | 0.098522 | 0.025147 | 12.0193
06/15/09 | 13:29 | 0 | 23.043 | 0 | 0 | 0 | 24.992 | 27.498 | 28.172 | 25.137 | 20.026 | 25.595 | 21.959 | 0 | 0 | 55.496 | 55.361 | 44.629 | 26.149 | 0 | 0 | 54.649 | 34.505 | [5 empty] | 0 | -0.145 | 544 | 0.20194 | 0.11675 | 0.16771 | 0.098522 | 0.018227 | 9.0258
06/15/09 | 13:30 | 0 | 23.02 | 0 | 0 | 0 | 24.992 | 27.498 | 28.197 | 25.161 | 19.978 | 25.546 | 21.647 | 0 | 0 | 55.475 | 55.405 | 44.629 | 26.171 | 0 | 0 | 54.695 | 34.505 | [5 empty] | 0 | -0.169 | 545 | 0.29279 | 0.20311 | 0.17139 | 0.098522 | 0.10459 | 35.7208
06/15/09 | 13:31 | 0 | 23.043 | 0 | 0 | 0 | 24.992 | 27.544 | 28.219 | 25.161 | 20.026 | 25.571 | 21.213 | 0 | 0 | 55.452 | 55.428 | 44.699 | 26.171 | 0 | 0 | 54.649 | 34.505 | [5 empty] | 0 | -0.169 | 546 | 0.41917 | 0.32324 | 0.17651 | 0.098522 | 0.22472 | 53.61
06/15/09 | 13:32 | 0 | 22.991 | 0 | 0 | 0 | 24.962 | 27.539 | 28.189 | 25.132 | 19.847 | 25.492 | 21.304 | 0 | 0 | 55.447 | 55.377 | 44.671 | 26.12 | 0 | 0 | 54.597 | 34.428 | [5 empty] | 0 | -0.17 | 547 | 0.39268 | 0.29805 | 0.17543 | 0.098522 | 0.19953 | 50.8131
06/15/09 | 13:33 | 0 | 23.02 | 0 | 0 | 0 | 25.016 | 27.544 | 28.243 | 25.137 | 19.855 | 25.521 | 21.574 | 0 | 0 | 55.475 | 55.382 | 44.676 | 26.171 | 0 | 0 | 54.625 | 34.529 | [5 empty] | 0 | -0.121 | 548 | 0.31405 | 0.22332 | 0.17225 | 0.098522 | 0.12479 | 39.737
06/15/09 | 13:34 | 0 | 23.043 | 0 | 0 | 0 | 25.016 | 27.569 | 28.219 | 25.137 | 19.877 | 25.521 | 21.26 | 0 | 0 | 55.475 | 55.382 | 44.699 | 26.171 | 0 | 0 | 54.716 | 34.553 | [5 empty] | 0 | -0.121 | 549 | 0.40549 | 0.31023 | 0.17595 | 0.098522 | 0.21171 | 52.2111
06/15/09 | 13:35 | 0 | 23.067 | 0 | 0 | 0 | 25.016 | 27.569 | 28.292 | 25.112 | 19.804 | 25.475 | 21.598 | 0 | 0 | 55.475 | 55.361 | 44.676 | 26.171 | 0 | 0 | 54.672 | 34.553 | [5 empty] | 0 | -0.096 | 550 | 0.30706 | 0.21667 | 0.17197 | 0.098522 | 0.11815 | 38.478
06/15/09 | 13:36 | 0 | 23.043 | 0 | 0 | 0 | 24.992 | 27.593 | 28.268 | 25.112 | 19.706 | 25.497 | 21.069 | 0 | 0 | 55.475 | 55.361 | 44.676 | 26.149 | 0 | 0 | 54.625 | 34.577 | [5 empty] | 0 | -0.12 | 551 | 0.46111 | 0.3631 | 0.17821 | 0.098522 | 0.26458 | 57.379
06/15/09 | 13:37 | 0 | 23.013 | 0 | 0 | 0 | 24.962 | 27.613 | 28.214 | 25.132 | 19.453 | 25.468 | 21.015 | 0 | 0 | 55.4 | 55.333 | 44.671 | 26.142 | 0 | 0 | 54.597 | 34.5 | [5 empty] | 0 | -0.17 | 552 | 0.47683 | 0.37805 | 0.17885 | 0.098522 | 0.27953 | 58.6215
06/15/09 | 13:38 | 0 | 22.991 | 0 | 0 | 0 | 24.962 | 27.635 | 28.238 | 25.107 | 19.38 | 25.396 | 21.015 | 0 | 0 | 55.468 | 55.333 | 44.648 | 26.12 | 0 | 0 | 54.667 | 34.524 | [5 empty] | 0 | -0.145 | 553 | 0.47683 | 0.37805 | 0.17885 | 0.098522 | 0.27953 | 58.6215
06/15/09 | 13:39 | 0 | 23.013 | 0 | 0 | 0 | 24.938 | 27.613 | 28.214 | 25.156 | 19.329 | 25.421 | 21.184 | 0 | 0 | 55.447 | 55.333 | 44.671 | 26.142 | 0 | 0 | 54.644 | 34.524 | [5 empty] | 0 | -0.218 | 554 | 0.42762 | 0.33127 | 0.17685 | 0.098522 | 0.23275 | 54.4285
06/15/09 | 13:40 | 0 | 23.013 | 0 | 0 | 0 | 24.938 | 27.635 | 28.214 | 25.107 | 19.206 | 25.372 | 21.064 | 0 | 0 | 55.447 | 55.309 | 44.648 | 26.142 | 0 | 0 | 54.621 | 34.524 | [5 empty] | 0 | -0.169 | 555 | 0.46256 | 0.36448 | 0.17827 | 0.098522 | 0.26596 | 57.4976
06/15/09 | 13:41 | 0 | 23.013 | 0 | 0 | 0 | 24.962 | 27.66 | 28.238 | 25.156 | 19.181 | 25.421 | 21.015 | 0 | 0 | 55.447 | 55.333 | 44.671 | 26.166 | 0 | 0 | 54.574 | 34.524 | [5 empty] | 0 | -0.194 | 556 | 0.47683 | 0.37805 | 0.17885 | 0.098522 | 0.27953 | 58.6215
06/15/09 | 13:42 | 0 | 23.013 | 0 | 0 | 0 | 24.962 | 27.635 | 28.263 | 25.107 | 19.156 | 25.372 | 20.895 | 0 | 0 | 55.447 | 55.309 | 44.715 | 26.142 | 0 | 0 | 54.553 | 34.524 | [5 empty] | 0 | -0.145 | 557 | 0.51178 | 0.41126 | 0.18026 | 0.098522 | 0.31274 | 61.1091
06/15/09 | 13:43 | 0 | 23.013 | 0 | 0 | 0 | 24.962 | 27.66 | 28.263 | 25.107 | 19.133 | 25.396 | 20.654 | 0 | 0 | 55.424 | 55.309 | 44.671 | 26.166 | 0 | 0 | 54.621 | 34.524 | [5 empty] | 0 | -0.145 | 558 | 0.58196 | 0.47797 | 0.1831 | 0.098522 | 0.37945 | 65.2027
06/15/09 | 13:44 | 0 | 22.979 | 0 | 0 | 0 | 24.928 | 27.625 | 28.204 | 25.073 | 19.023 | 25.338 | 20.74 | 0 | 0 | 55.391 | 55.277 | 44.638 | 26.108 | 0 | 0 | 54.565 | 34.514 | [5 empty] | 0 | -0.145 | 559 | 0.55691 | 0.45417 | 0.18209 | 0.098522 | 0.35565 | 63.8603
06/15/09 | 13:45 | 0 | 23.013 | 0 | 0 | 0 | 24.987 | 27.684 | 28.263 | 25.156 | 18.985 | 25.347 | 20.534 | 0 | 0 | 55.424 | 55.239 | 44.624 | 26.095 | 0 | 0 | 54.621 | 34.524 | [5 empty] | 0 | -0.169 | 560 | 0.6169 | 0.51119 | 0.18452 | 0.098522 | 0.41267 | 66.8937
06/15/09 | 13:46 | 0 | 22.979 | 0 | 0 | 0 | 24.928 | 27.674 | 28.179 | 25.122 | 18.801 | 25.289 | 20.282 | 0 | 0 | 55.391 | 55.253 | 44.638 | 26.085 | 0 | 0 | 54.635 | 34.491 | [5 empty] | 0 | -0.194 | 561 | 0.69028 | 0.58094 | 0.18749 | 0.098522 | 0.48242 | 69.8875
06/15/09 | 13:47 | 0 | 22.979 | 0 | 0 | 0 | 24.928 | 27.65 | 28.229 | 25.097 | 18.678 | 25.217 | 20.451 | 0 | 0 | 55.368 | 55.23 | 44.638 | 26.108 | 0 | 0 | 54.611 | 34.491 | [5 empty] | 0 | -0.169 | 562 | 0.64107 | 0.53416 | 0.1855 | 0.098522 | 0.43564 | 67.9554
06/15/09 | 13:48 | 0 | 23.013 | 0 | 0 | 0 | 24.962 | 27.853 | 28.263 | 25.107 | 22.292 | 25.301 | 20.436 | 0 | 0 | 55.424 | 55.286 | 44.692 | 26.12 | 0 | 0 | 54.644 | 34.5 | [5 empty] | 0 | -0.145 | 563 | 0.64544 | 0.53832 | 0.18568 | 0.098522 | 0.43979 | 68.1388
06/15/09 | 13:49 | 0 | 22.979 | 0 | 0 | 0 | 25.024 | 29.168 | 28.084 | 25.073 | 25.073 | 25.242 | 20.159 | 0 | 0 | 55.368 | 55.253 | 44.638 | 26.061 | 0 | 0 | 54.635 | 34.467 | [5 empty] | 0 | -0.049 | 564 | 0.7261 | 0.61499 | 0.18895 | 0.098522 | 0.51647 | 71.1289
06/15/09 | 13:50 | 0 | 22.979 | 0 | 0 | 0 | 25.217 | 29.938 | 27.579 | 25.048 | 20.691 | 25.168 | 20.282 | 0 | 0 | 55.391 | 55.253 | 44.638 | 26.085 | 0 | 0 | 54.611 | 34.491 | [5 empty] | 0 | 0.169 | 565 | 0.69028 | 0.58094 | 0.18749 | 0.098522 | 0.48242 | 69.8875
06/15/09 | 13:51 | 0 | 22.971 | 0 | 0 | 0 | 25.426 | 30.293 | 27.039 | 25.065 | 19.359 | 25.186 | 20.177 | 0 | 0 | 55.337 | 55.223 | 44.608 | 26.076 | 0 | 0 | 54.625 | 34.435 | [5 empty] | 0 | 0.361 | 566 | 0.72086 | 0.61001 | 0.18873 | 0.098522 | 0.51148 | 70.955
06/15/09 | 13:52 | 0 | 22.979 | 0 | 0 | 0 | 25.627 | 30.372 | 26.806 | 25.168 | 19.023 | 25.168 | 20.232 | 0 | 0 | 55.368 | 55.207 | 44.615 | 26.085 | 0 | 0 | 54.588 | 34.467 | [5 empty] | 0 | 0.459 | 567 | 0.70484 | 0.59478 | 0.18808 | 0.098522 | 0.49626 | 70.4073
06/15/09 | 13:53 | 0 | 23.003 | 0 | 0 | 0 | 25.676 | 30.396 | 26.64 | 25.217 | 18.95 | 25.193 | 20.159 | 0 | 0 | 55.368 | 55.207 | 44.638 | 26.085 | 0 | 0 | 54.588 | 34.443 | [5 empty] | 0 | 0.459 | 568 | 0.7261 | 0.61499 | 0.18895 | 0.098522 | 0.51647 | 71.1289
06/15/09 | 13:54 | 0 | 22.925 | 0 | 0 | 0 | 25.595 | 30.34 | 26.559 | 25.161 | 18.965 | 25.112 | 20.126 | 0 | 0 | 55.337 | 55.2 | 44.629 | 26.054 | 0 | 0 | 54.581 | 34.459 | [5 empty] | 0 | 0.434 | 569 | 0.73571 | 0.62412 | 0.18934 | 0.098522 | 0.5256 | 71.4414
06/15/09 | 13:55 | 0 | 22.947 | 0 | 0 | 0 | 25.546 | 30.315 | 26.608 | 25.186 | 19.065 | 25.112 | 20.076 | 0 | 0 | 55.314 | 55.176 | 44.629 | 26.029 | 0 | 0 | 54.581 | 34.459 | [5 empty] | 0 | 0.36 | 570 | 0.75027 | 0.63796 | 0.18993 | 0.098522 | 0.53944 | 71.8997
06/15/09 | 13:56 | 0 | 22.942 | 0 | 0 | 0 | 25.517 | 30.264 | 26.625 | 25.132 | 19.035 | 25.107 | 19.998 | 0 | 0 | 55.286 | 55.148 | 44.554 | 26 | 0 | 0 | 54.527 | 34.452 | [5 empty] | 0 | 0.385 | 571 | 0.77298 | 0.65955 | 0.19085 | 0.098522 | 0.56103 | 72.5801
06/15/09 | 13:57 | 0 | 22.91 | 0 | 0 | 0 | 25.46 | 30.183 | 26.689 | 25.149 | 19.101 | 25.124 | 20.063 | 0 | 0 | 55.256 | 55.162 | 44.547 | 25.992 | 0 | 0 | 54.497 | 34.445 | [5 empty] | 0 | 0.311 | 572 | 0.75405 | 0.64156 | 0.19008 | 0.098522 | 0.54304 | 72.0159
06/15/09 | 13:58 | 0 | 22.91 | 0 | 0 | 0 | 25.414 | 30.158 | 26.762 | 25.1 | 18.977 | 25.075 | 19.915 | 0 | 0 | 55.232 | 55.139 | 44.524 | 25.992 | 0 | 0 | 54.497 | 34.469 | [5 empty] | 0 | 0.314 | 573 | 0.79715 | 0.68253 | 0.19183 | 0.098522 | 0.58401 | 73.2615
06/15/09 | 13:59 | 0 | 22.944 | 0 | 0 | 0 | 25.448 | 30.193 | 26.868 | 25.134 | 19.013 | 25.038 | 20.001 | 0 | 0 | 55.288 | 55.151 | 44.58 | 26.027 | 0 | 0 | 54.53 | 34.479 | [5 empty] | 0 | 0.314 | 574 | 0.77211 | 0.65872 | 0.19081 | 0.098522 | 0.5602 | 72.5547
06/15/09 | 14:00 | 0 | 22.944 | 0 | 0 | 0 | 25.448 | 30.144 | 26.941 | 25.183 | 18.962 | 25.063 | 19.9 | 0 | 0 | 55.265 | 55.151 | 44.557 | 26.027 | 0 | 0 | 54.462 | 34.526 | [5 empty] | 0 | 0.265 | 575 | 0.80152 | 0.68668 | 0.192 | 0.098522 | 0.58816 | 73.3803
06/15/09 | 14:01 | 0 | 22.91 | 0 | 0 | 0 | 25.389 | 30.063 | 26.978 | 25.1 | 18.952 | 24.98 | 19.89 | 0 | 0 | 55.209 | 55.095 | 44.524 | 25.968 | 0 | 0 | 54.497 | 34.517 | [5 empty] | 0 | 0.289 | 576 | 0.80443 | 0.68945 | 0.19212 | 0.098522 | 0.59093 | 73.4588
06/15/09 | 14:02 | 0 | 22.91 | 0 | 0 | 0 | 25.365 | 30.038 | 27.003 | 25.173 | 18.977 | 24.931 | 19.89 | 0 | 0 | 55.256 | 55.139 | 44.547 | 26.014 | 0 | 0 | 54.52 | 34.493 | [5 empty] | 0 | 0.192 | 577 | 0.80443 | 0.68945 | 0.19212 | 0.098522 | 0.59093 | 73.4588
06/15/09 | 14:03 | 0 | 22.91 | 0 | 0 | 0 | 25.485 | 30.278 | 26.787 | 25.22 | 19.003 | 24.98 | 19.89 | 0 | 0 | 55.209 | 55.118 | 44.524 | 25.968 | 0 | 0 | 54.497 | 34.517 | [5 empty] | 0 | 0.265 | 578 | 0.80443 | 0.68945 | 0.19212 | 0.098522 | 0.59093 | 73.4588
06/15/09 | 14:04 | 0 | 22.91 | 0 | 0 | 0 | 25.629 | 30.352 | 26.544 | 25.269 | 19.274 | 24.955 | 19.89 | 0 | 0 | 55.232 | 55.118 | 44.524 | 25.968 | 0 | 0 | 54.453 | 34.538 | [5 empty] | 0 | 0.36 | 579 | 0.80443 | 0.68945 | 0.19212 | 0.098522 | 0.59093 | 73.4588
06/15/09 | 14:05 | 0 | 22.91 | 0 | 0 | 0 | 25.799 | 30.207 | 26.328 | 25.365 | 19.669 | 24.955 | 19.792 | 0 | 0 | 55.186 | 55.118 | 44.501 | 25.968 | 0 | 0 | 54.429 | 34.538 | [5 empty] | 0 | 0.434 | 580 | 0.83297 | 0.71657 | 0.19328 | 0.098522 | 0.61805 | 74.1987
06/15/09 | 14:06 | 0 | 22.91 | 0 | 0 | 0 | 25.894 | 30.158 | 26.159 | 25.34 | 19.719 | 24.908 | 19.767 | 0 | 0 | 55.209 | 55.071 | 44.501 | 25.968 | 0 | 0 | 54.476 | 34.562 | [5 empty] | 0 | 0.554 | 581 | 0.84025 | 0.72349 | 0.19357 | 0.098522 | 0.62497 | 74.3794
06/15/09 | 14:07 | 0 | 22.878 | 0 | 0 | 0 | 25.862 | 30.077 | 26.176 | 25.382 | 20.252 | 24.852 | 19.611 | 0 | 0 | 55.179 | 55.041 | 44.494 | 25.936 | 0 | 0 | 54.467 | 34.555 | [5 empty] | 0 | 0.48 | 582 | 0.88568 | 0.76668 | 0.19541 | 0.098522 | 0.66815 | 75.4398
06/15/09 | 14:08 | 0 | 22.903 | 0 | 0 | 0 | 25.816 | 30.077 | 26.247 | 25.382 | 20.951 | 24.828 | 19.412 | 0 | 0 | 55.179 | 55.064 | 44.517 | 25.936 | 0 | 0 | 54.513 | 34.507 | [5 empty] | 0 | 0.434 | 583 | 0.94363 | 0.82176 | 0.19776 | 0.098522 | 0.72324 | 76.6444
06/15/09 | 14:09 | 0 | 22.878 | 0 | 0 | 0 | 25.816 | 30.053 | 26.296 | 25.357 | 20.735 | 24.852 | 19.39 | 0 | 0 | 55.155 | 55.064 | 44.494 | 25.936 | 0 | 0 | 54.467 | 34.486 | [5 empty] | 0 | 0.459 | 584 | 0.95003 | 0.82785 | 0.19802 | 0.098522 | 0.72933 | 76.7686
06/15/09 | 14:10 | 0 | 22.832 | 0 | 0 | 0 | 25.767 | 30.053 | 26.37 | 25.284 | 20.76 | 24.899 | 19.216 | 0 | 0 | 55.132 | 55.064 | 44.47 | 25.96 | 0 | 0 | 54.513 | 34.531 | [5 empty] | 0 | 0.483 | 585 | 1.0007 | 0.87601 | 0.20007 | 0.098522 | 0.77749 | 77.6945
06/15/09 | 14:11 | 0 | 22.878 | 0 | 0 | 0 | 25.791 | 30.053 | 26.441 | 25.357 | 21 | 24.899 | 19.141 | 0 | 0 | 55.155 | 55.064 | 44.448 | 25.96 | 0 | 0 | 54.49 | 34.579 | [5 empty] | 0 | 0.434 | 586 | 1.0225 | 0.89677 | 0.20096 | 0.098522 | 0.79825 | 78.0653
06/15/09 | 14:12 | 0 | 22.824 | 0 | 0 | 0 | 25.737 | 29.928 | 26.507 | 25.328 | 20.875 | 24.847 | 19.211 | 0 | 0 | 55.104 | 55.013 | 44.42 | 25.906 | 0 | 0 | 54.462 | 34.502 | [5 empty] | 0 | 0.409 | 587 | 1.0022 | 0.8774 | 0.20013 | 0.098522 | 0.77887 | 77.7197
06/15/09 | 14:13 | 0 | 22.802 | 0 | 0 | 0 | 25.713 | 29.928 | 26.556 | 25.254 | 21.14 | 24.798 | 19.063 | 0 | 0 | 55.104 | 55.013 | 44.489 | 25.906 | 0 | 0 | 54.509 | 34.502 | [5 empty] | 0 | 0.459 | 588 | 1.0453 | 0.91836 | 0.20188 | 0.098522 | 0.81984 | 78.4344
06/15/09 | 14:14 | 0 | 22.802 | 0 | 0 | 0 | 25.713 | 29.928 | 26.605 | 25.303 | 21.814 | 24.847 | 19.063 | 0 | 0 | 55.06 | 55.036 | 44.465 | 25.906 | 0 | 0 | 54.509 | 34.526 | [5 empty] | 0 | 0.41 | 589 | 1.0453 | 0.91836 | 0.20188 | 0.098522 | 0.81984 | 78.4344
06/15/09 | 14:15 | 0 | 22.79 | 0 | 0 | 0 | 25.654 | 29.847 | 26.667 | 25.22 | 21.417 | 24.788 | 18.829 | 0 | 0 | 55.048 | 54.98 | 44.408 | 25.897 | 0 | 0 | 54.406 | 34.469 | [5 empty] | 0 | 0.434 | 590 | 1.1134 | 0.98313 | 0.20464 | 0.098522 | 0.88461 | 79.4516
06/15/09 | 14:16 | 0 | 22.79 | 0 | 0 | 0 | 25.943 | 29.989 | 26.414 | 25.355 | 20.394 | 24.823 | 18.816 | 0 | 0 | 55.039 | 54.994 | 44.422 | 25.909 | 0 | 0 | 54.397 | 34.459 | [5 empty] | 0 | 0.588 | 591 | 1.1172 | 0.98673 | 0.20479 | 0.098522 | 0.88821 | 79.5045
06/15/09 | 14:17 | 0 | 22.795 | 0 | 0 | 0 | 26.696 | 29.972 | 26.191 | 25.372 | 19.724 | 24.793 | 18.809 | 0 | 0 | 55.055 | 54.987 | 44.415 | 25.902 | 0 | 0 | 54.39 | 34.476 | [5 empty] | 0 | 1.324 | 592 | 1.1192 | 0.98867 | 0.20488 | 0.098522 | 0.89015 | 79.5328
06/15/09 | 14:18 | 0 | 22.778 | 0 | 0 | 0 | 27.375 | 29.783 | 26.076 | 25.472 | 18.223 | 24.869 | 18.864 | 0 | 0 | 55.06 | 54.992 | 44.491 | 25.931 | 0 | 0 | 54.441 | 34.505 | [5 empty] | 0 | 1.903 | 593 | 1.1032 | 0.97344 | 0.20423 | 0.098522 | 0.87492 | 79.3075
06/15/09 | 14:19 | 0 | 22.773 | 0 | 0 | 0 | 27.441 | 29.633 | 26.046 | 25.443 | 17.896 | 24.769 | 18.786 | 0 | 0 | 55.078 | 54.987 | 44.415 | 25.902 | 0 | 0 | 54.39 | 34.452 | [5 empty] | 0 | 1.998 | 594 | 1.1259 | 0.99504 | 0.20515 | 0.098522 | 0.89651 | 79.6252
06/15/09 | 14:20 | 0 | 22.795 | 0 | 0 | 0 | 27.297 | 29.633 | 26.022 | 25.492 | 17.13 | 24.769 | 18.686 | 0 | 0 | 55.055 | 54.964 | 44.463 | 25.902 | 0 | 0 | 54.413 | 34.476 | [5 empty] | 0 | 1.805 | 595 | 1.155 | 1.0227 | 0.20633 | 0.098522 | 0.92419 | 80.0142
06/15/09 | 14:21 | 0 | 22.773 | 0 | 0 | 0 | 27.201 | 29.587 | 26.068 | 25.443 | 17.401 | 24.793 | 18.49 | 0 | 0 | 55.055 | 54.987 | 44.415 | 25.902 | 0 | 0 | 54.345 | 34.522 | [5 empty] | 0 | 1.758 | 596 | 1.2121 | 1.077 | 0.20864 | 0.098522 | 0.97845 | 80.7224
06/15/09 | 14:22 | 0 | 22.741 | 0 | 0 | 0 | 27.098 | 29.555 | 26.159 | 25.387 | 17.74 | 24.737 | 18.48 | 0 | 0 | 55.048 | 54.957 | 44.432 | 25.894 | 0 | 0 | 54.315 | 34.491 | [5 empty] | 0 | 1.711 | 597 | 1.215 | 1.0797 | 0.20876 | 0.098522 | 0.98121 | 80.7567
06/15/09 | 14:23 | 0 | 22.773 | 0 | 0 | 0 | 27.081 | 29.611 | 26.213 | 25.468 | 16.71 | 24.793 | 18.563 | 0 | 0 | 55.055 | 54.987 | 44.484 | 25.926 | 0 | 0 | 54.366 | 34.498 | [5 empty] | 0 | 1.613 | 598 | 1.1909 | 1.0568 | 0.20778 | 0.098522 | 0.95824 | 80.4665
06/15/09 | 14:24 | 0 | 22.741 | 0 | 0 | 0 | 27 | 29.555 | 26.23 | 25.436 | 16.949 | 24.786 | 18.432 | 0 | 0 | 55.025 | 54.933 | 44.432 | 25.916 | 0 | 0 | 54.315 | 34.445 | [5 empty] | 0 | 1.564 | 599 | 1.229 | 1.093 | 0.20932 | 0.098522 | 0.9945 | 80.9194
06/15/09 | 14:25 | 0 | 22.763 | 0 | 0 | 0 | 26.978 | 29.531 | 26.35 | 25.387 | 17.295 | 24.761 | 18.407 | 0 | 0 | 55.001 | 54.933 | 44.408 | 25.916 | 0 | 0 | 54.336 | 34.467 | [5 empty] | 0 | 1.591 | 600 | 1.2363 | 1.0999 | 0.20962 | 0.098522 | 1.0014 | 81.0026
06/15/09 | 14:26 | 0 | 22.763 | 0 | 0 | 0 | 26.929 | 29.531 | 26.399 | 25.411 | 17.245 | 24.712 | 18.555 | 0 | 0 | 55.048 | 54.933 | 44.432 | 25.916 | 0 | 0 | 54.359 | 34.514 | [5 empty] | 0 | 1.518 | 601 | 1.1932 | 1.059 | 0.20787 | 0.098522 | 0.96045 | 80.495
06/15/09 | 14:27 | 0 | 22.731 | 0 | 0 | 0 | 26.848 | 29.474 | 26.439 | 25.404 | 18.004 | 24.705 | 18.62 | 0 | 0 | 54.971 | 54.926 | 44.422 | 25.862 | 0 | 0 | 54.329 | 34.483 | [5 empty] | 0 | 1.444 | 602 | 1.1743 | 1.041 | 0.20711 | 0.098522 | 0.94246 | 80.2603
06/15/09 | 14:28 | 0 | 22.731 | 0 | 0 | 0 | 26.824 | 29.474 | 26.512 | 25.379 | 18.004 | 24.729 | 18.573 | 0 | 0 | 54.971 | 54.926 | 44.446 | 25.862 | 0 | 0 | 54.329 | 34.483 | [5 empty] | 0 | 1.445 | 603 | 1.1879 | 1.054 | 0.20766 | 0.098522 | 0.95547 | 80.4308
06/15/09 | 14:29 | 0 | 22.709 | 0 | 5 | 0 | 30.244 | 29.594 | 29.499 | 32.316 | 31.737 | 24.754 | 18.595 | 0 | 0 | 43.389 | 54.903 | 48.552 | 25.884 | 0 | 0 | 54.352 | 34.435 | [5 empty] | 0 | -2.072 | 604 | 1.1815 | 1.0479 | 0.2074 | 0.098522 | 0.94938 | 80.3515
06/15/09 | 14:30 | 1 | 22.763 | 1 | 15 | 0 | 51.402 | 29.675 | 35.737 | 43.891 | 46.954 | 24.808 | 18.678 | 0 | 0 | 53.65 | 54.04 | 47.894 | 25.941 | 0 | 0 | 54.406 | 33.787 | [5 empty] | 22.763 | 7.511 | 605 | 1.1574 | 1.0249 | 0.20642 | 0.098522 | 0.92641 | 80.0444
06/15/09 | 14:31 | 1 | 22.756 | 0 | 15 | 0 | 62.484 | 29.643 | 39.983 | 53.344 | 56.275 | 24.801 | 18.62 | 1 | 0 | 62.484 | 53.643 | 54.376 | 25.884 | 0 | 0 | 54.399 | 33.943 | [5 empty] | 22.756 | 9.14 | 606 | 1.1743 | 1.041 | 0.20711 | 0.098522 | 0.94246 | 80.2603
06/15/09 | 14:32 | 1 | 22.724 | 0 | 14 | 0 | 67.676 | 29.611 | 43.334 | 58.578 | 57.211 | 24.722 | 18.638 | 1 | 0 | 67.254 | 53.818 | 58.824 | 25.877 | 0 | 0 | 54.345 | 37.014 | [5 empty] | 22.724 | 9.098 | 607 | 1.169 | 1.036 | 0.20689 | 0.098522 | 0.93748 | 80.194
06/15/09 | 14:33 | 0 | 22.78 | 0 | 15 | 1 | 69.858 | 29.643 | 45.572 | 61.275 | 57.576 | 24.801 | 18.721 | 0 | 1 | 69.507 | 54.537 | 61.229 | 25.909 | 0 | 0 | 54.399 | 39.794 | [5 empty] | 0 | 8.583 | 608 | 1.1448 | 1.013 | 0.20591 | 0.098522 | 0.91451 | 79.8803
06/15/09 | 14:34 | 1 | 22.748 | 0 | 15 | 0 | 70.511 | 29.636 | 46.963 | 62.724 | 57.726 | 24.889 | 18.811 | 0 | 0 | 70.29 | 55.424 | 62.546 | 25.902 | 0 | 0 | 54.436 | 41.808 | [5 empty] | 22.748 | 7.787 | 0 | 1.1186 | 0.98812 | 0.20485 | 0.098522 | 0.88959 | 79.5247
06/15/09 | 14:35 | 1 | 22.724 | 0 | 15 | 0 | 70.685 | 29.611 | 48.039 | 63.532 | 58.219 | 24.889 | 18.859 | 0 | 0 | 70.598 | 56.245 | 63.397 | 25.902 | 0 | 0 | 54.551 | 43.24 | [5 empty] | 22.724 | 7.153 | 1 | 1.1047 | 0.97483 | 0.29038 | 0.18462 | 0.79021 | 71.5346
06/15/09 | 14:36 | 0 | 22.724 | 1 | 15 | 0 | 70.685 | 29.611 | 48.888 | 64.137 | 58.813 | 24.926 | 19.02 | 0 | 0 | 70.719 | 56.953 | 64.013 | 25.889 | 0 | 0 | 54.814 | 44.427 | [5 empty] | 0 | 6.548 | 2 | 1.0578 | 0.93026 | 0.28848 | 0.18462 | 0.74565 | 70.4921
06/15/09 | 14:37 | 1 | 22.712 | 0 | 14 | 0 | 70.674 | 29.624 | 49.656 | 64.618 | 59.933 | 25.046 | 18.872 | 1 | 0 | 70.764 | 57.646 | 64.575 | 25.914 | 0 | 0 | 54.999 | 45.345 | [5 empty] | 22.712 | 6.056 | 3 | 1.1009 | 0.97123 | 0.29023 | 0.18462 | 0.78662 | 71.4537
06/15/09 | 14:38 | 0 | 22.704 | 0 | 15 | 0 | 70.603 | 29.616 | 50.016 | 65.084 | 56.946 | 24.989 | 18.987 | 0 | 0 | 70.799 | 58.244 | 64.992 | 25.882 | 0 | 0 | 55.358 | 46.071 | [5 empty] | 0 | 5.519 | 4 | 1.0674 | 0.9394 | 0.28887 | 0.18462 | 0.75478 | 70.7132
06/15/09 | 14:39 | 0 | 22.68 | 0 | 0 | 0 | 70.053 | 34.361 | 43.738 | 64.791 | 47.539 | 25.038 | 19.085 | 0 | 0 | 70.008 | 58.76 | 64.477 | 25.906 | 0 | 0 | 55.657 | 46.165 | [5 empty] | 0 | 5.262 | 5 | 1.0388 | 0.91227 | 0.28771 | 0.18462 | 0.72766 | 70.0446
06/15/09 | 14:40 | 0 | 22.68 | 0 | 0 | 0 | 68.845 | 42.257 | 37.205 | 64.342 | 40.215 | 25.063 | 18.987 | 0 | 0 | 68.273 | 59.118 | 62.281 | 25.906 | 0 | 0 | 56 | 45.843 | [5 empty] | 0 | 4.503 | 6 | 1.0674 | 0.9394 | 0.28887 | 0.18462 | 0.75478 | 70.7132
06/15/09 | 14:41 | 0 | 22.648 | 0 | 0 | 0 | 66.891 | 48.289 | 31.632 | 63.73 | 37.622 | 25.151 | 19.078 | 0 | 0 | 66.914 | 59.315 | 59.673 | 25.875 | 0 | 0 | 56.266 | 45.399 | [5 empty] | 0 | 3.161 | 7 | 1.0409 | 0.91421 | 0.28779 | 0.18462 | 0.72959 | 70.0935
06/15/09 | 14:42 | 0 | 22.658 | 0 | 0 | 0 | 65.866 | 50.016 | 29.857 | 63.087 | 34.361 | 25.232 | 19.259 | 0 | 0 | 65.935 | 59.499 | 57.617 | 25.906 | 0 | 0 | 56.542 | 45.016 | [5 empty] | 0 | 2.779 | 8 | 0.98818 | 0.86411 | 0.28566 | 0.18462 | 0.67949 | 68.7622
06/15/09 | 14:43 | 0 | 22.648 | 0 | 0 | 0 | 65.232 | 50.076 | 30.281 | 62.386 | 31.872 | 25.176 | 19.277 | 0 | 0 | 65.166 | 59.604 | 56.016 | 25.899 | 0 | 0 | 56.782 | 44.62 | [5 empty] | 0 | 2.846 | 9 | 0.98294 | 0.85913 | 0.28545 | 0.18462 | 0.67451 | 68.622
06/15/09 | 14:44 | 0 | 22.672 | 0 | 0 | 0 | 64.693 | 49.871 | 31.124 | 61.624 | 31.173 | 25.247 | 19.4 | 0 | 0 | 64.65 | 59.719 | 54.824 | 25.921 | 0 | 0 | 56.937 | 44.271 | [5 empty] | 0 | 3.069 | 10 | 0.94712 | 0.82508 | 0.284 | 0.18462 | 0.64046 | 67.6223
06/15/09 | 14:45 | 0 | 22.601 | 0 | 0 | 0 | 64.022 | 49.481 | 31.752 | 60.974 | 30.909 | 25.296 | 19.45 | 0 | 0 | 64.178 | 59.739 | 53.792 | 25.899 | 0 | 0 | 56.982 | 43.92 | [5 empty] | 0 | 3.048 | 11 | 0.93256 | 0.81124 | 0.28341 | 0.18462 | 0.62662 | 67.194
06/15/09 | 14:46 | 0 | 22.626 | 0 | 0 | 0 | 63.395 | 49.138 | 32.208 | 60.323 | 27.922 | 25.32 | 19.4 | 0 | 0 | 63.842 | 59.808 | 53.013 | 25.899 | 0 | 0 | 57.071 | 43.566 | [5 empty] | 0 | 3.072 | 12 | 0.94712 | 0.82508 | 0.284 | 0.18462 | 0.64046 | 67.6223
06/15/09 | 14:47 | 0 | 22.626 | 0 | 0 | 0 | 62.722 | 48.793 | 32.594 | 59.673 | 25.392 | 25.367 | 19.153 | 0 | 0 | 63.529 | 59.851 | 52.371 | 25.921 | 0 | 0 | 57.094 | 43.284 | [5 empty] | 0 | 3.049 | 13 | 1.019 | 0.89345 | 0.28691 | 0.18462 | 0.70883 | 69.5586
06/15/09 | 14:48 | 0 | 22.626 | 0 | 0 | 0 | 62.094 | 48.494 | 32.969 | 59.068 | 23.175 | 25.392 | 19.251 | 0 | 0 | 63.304 | 59.897 | 51.797 | 25.921 | 0 | 0 | 57.163 | 43.001 | [5 empty] | 0 | 3.026 | 14 | 0.99051 | 0.86632 | 0.28575 | 0.18462 | 0.68171 | 68.824
06/15/09 | 14:49 | 0 | 22.616 | 0 | 0 | 0 | 61.437 | 48.191 | 33.101 | 58.454 | 22.449 | 25.384 | 19.219 | 0 | 0 | 63.027 | 59.89 | 51.285 | 25.889 | 0 | 0 | 57.199 | 42.736 | [5 empty] | 0 | 2.983 | 15 | 0.99983 | 0.87518 | 0.28613 | 0.18462 | 0.69057 | 69.0685
06/15/09 | 14:50 | 0 | 22.648 | 0 | 0 | 0 | 60.816 | 47.922 | 33.321 | 57.902 | 22.601 | 25.392 | 19.128 | 0 | 0 | 62.879 | 59.965 | 51.04 | 25.921 | 0 | 0 | 57.275 | 42.532 | [5 empty] | 0 | 2.914 | 16 | 1.0263 | 0.90037 | 0.2872 | 0.18462 | 0.71575 | 69.7394
06/15/09 | 14:51 | 0 | 22.648 | 0 | 0 | 0 | 60.211 | 47.693 | 33.486 | 57.318 | 21.493 | 25.465 | 19.178 | 1 | 0 | 62.722 | 60.008 | 50.788 | 25.921 | 0 | 0 | 57.297 | 42.298 | [5 empty] | 0 | 2.893 | 17 | 1.0118 | 0.88653 | 0.28661 | 0.18462 | 0.70191 | 69.3751
06/15/09 | 14:52 | 0 | 22.616 | 0 | 0 | 0 | 56.953 | 50.872 | 30.877 | 57.133 | 19.885 | 25.433 | 19.342 | 0 | 0 | 62.489 | 60.002 | 50.574 | 25.914 | 0 | 0 | 57.245 | 42.054 | [5 empty] | 0 | -0.18 | 18 | 0.96401 | 0.84113 | 0.28468 | 0.18462 | 0.65652 | 68.103
06/15/09 | 14:53 | 0 | 22.64 | 0 | 0 | 0 | 53.372 | 54.082 | 27.721 | 56.348 | 18.947 | 25.529 | 19.392 | 0 | 0 | 62.357 | 60.002 | 50.483 | 25.938 | 0 | 0 | 57.268 | 41.867 | [5 empty] | 0 | -2.976 | 19 | 0.94945 | 0.82729 | 0.28409 | 0.18462 | 0.64268 | 67.6896
06/15/09 | 14:54 | 0 | 22.616 | 0 | 0 | 0 | 54.334 | 55.893 | 26.228 | 55.55 | 17.909 | 25.553 | 18.824 | 0 | 0 | 62.222 | 60.024 | 50.368 | 25.938 | 0 | 0 | 57.245 | 41.678 | [5 empty] | 0 | -1.216 | 20 | 1.1149 | 0.98452 | 0.29079 | 0.18462 | 0.7999 | 71.7496
06/15/09 | 14:55 | 0 | 22.64 | 0 | 0 | 0 | 55.435 | 56.191 | 25.818 | 55.09 | 18.231 | 25.674 | 19.219 | 0 | 0 | 62.108 | 60.024 | 50.277 | 25.938 | 0 | 0 | 57.311 | 41.513 | [5 empty] | 0 | 0.345 | 21 | 0.99983 | 0.87518 | 0.28613 | 0.18462 | 0.69057 | 69.0685
06/15/09 | 14:56 | 0 | 22.635 | 0 | 0 | 0 | 55.2 | 55.979 | 25.838 | 54.595 | 19.571 | 25.777 | 19.867 | 0 | 0 | 61.959 | 60.031 | 50.17 | 25.946 | 0 | 0 | 57.32 | 41.358 | [5 empty] | 0 | 0.605 | 22 | 0.81113 | 0.69581 | 0.27848 | 0.18462 | 0.5112 | 63.0231
06/15/09 | 14:57 | 0 | 22.675 | 0 | 0 | 0 | 54.917 | 55.697 | 26.142 | 54.047 | 20.796 | 25.877 | 20.119 | 0 | 0 | 61.918 | 60.056 | 50.125 | 25.948 | 0 | 0 | 57.389 | 41.219 | [5 empty] | 0 | 0.87 | 23 | 0.73775 | 0.62606 | 0.27551 | 0.18462 | 0.44145 | 59.8369
06/15/09 | 14:58 | 0 | 22.685 | 0 | 0 | 0 | 54.583 | 55.41 | 26.463 | 53.484 | 20.468 | 25.933 | 20.277 | 0 | 0 | 61.859 | 60.111 | 50.114 | 26.032 | 0 | 0 | 57.466 | 41.088 | [5 empty] | 0 | 1.099 | 24 | 0.69174 | 0.58233 | 0.27365 | 0.18462 | 0.39771 | 57.4945
06/15/09 | 14:59 | 0 | 22.626 | 0 | 0 | 0 | 54.184 | 54.987 | 26.696 | 52.992 | 21.086 | 25.997 | 20.772 | 0 | 0 | 61.761 | 60.102 | 50.011 | 26.019 | 0 | 0 | 57.48 | 40.913 | [5 empty] | 0 | 1.192 | 25 | 0.54759 | 0.44531 | 0.26781 | 0.18462 | 0.2607 | 47.6074
06/15/09 | 15:00 | 0 | 22.66 | 0 | 0 | 0 | 53.827 | 54.653 | 26.946 | 52.567 | 20.806 | 26.152 | 20.951 | 0 | 0 | 61.704 | 60.134 | 49.997 | 26.078 | 0 | 0 | 57.466 | 40.805 | [5 empty] | 0 | 1.26 | 26 | 0.49547 | 0.39576 | 0.26569 | 0.18462 | 0.21115 | 42.6158
06/15/09 | 15:01 | 0 | 22.675 | 0 | 0 | 0 | 53.428 | 54.299 | 27.201 | 52.074 | 20.843 | 26.117 | 20.941 | 0 | 0 | 61.626 | 60.125 | 49.92 | 26.068 | 0 | 0 | 57.411 | 40.655 | [5 empty] | 0 | 1.354 | 27 | 0.49838 | 0.39853 | 0.26581 | 0.18462 | 0.21392 | 42.9222
06/15/09 | 15:02 | 0 | 22.65 | 0 | 0 | 0 | 53.038 | 53.886 | 27.346 | 51.594 | 21.566 | 26.142 | 21.037 | 0 | 0 | 61.537 | 60.102 | 49.873 | 26.068 | 0 | 0 | 57.389 | 40.49 | [5 empty] | 0 | 1.444 | 28 | 0.47043 | 0.37196 | 0.26468 | 0.18462 | 0.18734 | 39.8242
06/15/09 | 15:03 | 0 | 22.675 | 0 | 0 | 0 | 52.649 | 53.542 | 27.515 | 51.113 | 21.373 | 26.188 | 20.892 | 0 | 0 | 61.469 | 60.125 | 49.806 | 26.044 | 0 | 0 | 57.434 | 40.396 | [5 empty] | 0 | 1.536 | 29 | 0.51265 | 0.41209 | 0.26639 | 0.18462 | 0.22748 | 44.3732
06/15/09 | 15:04 | 0 | 22.685 | 0 | 0 | 0 | 52.245 | 53.232 | 27.669 | 50.732 | 23.815 | 26.176 | 21.36 | 0 | 0 | 61.435 | 60.157 | 49.815 | 26.103 | 0 | 0 | 57.443 | 40.337 | [5 empty] | 0 | 1.513 | 30 | 0.37637 | 0.28255 | 0.26087 | 0.18462 | 0.097937 | 26.0215
06/15/09 | 15:05 | 0 | 22.675 | 0 | 0 | 0 | 51.066 | 54.275 | 26.816 | 50.791 | 21.927 | 26.164 | 21.086 | 0 | 0 | 61.357 | 60.125 | 49.806 | 26.068 | 0 | 0 | 57.389 | 40.162 | [5 empty] | 0 | 0.275 | 31 | 0.45616 | 0.3584 | 0.2641 | 0.18462 | 0.17378 | 38.0965
06/15/09 | 15:06 | 0 | 22.675 | 0 | 0 | 0 | 49.278 | 55.172 | 26.044 | 50.471 | 22.17 | 26.164 | 20.578 | 0 | 0 | 61.245 | 60.125 | 49.712 | 26.068 | 0 | 0 | 57.411 | 40.045 | [5 empty] | 0 | -1.193 | 32 | 0.60409 | 0.49901 | 0.27009 | 0.18462 | 0.31439 | 52.0446
06/15/09 | 15:07 | 0 | 22.685 | 0 | 1 | 0 | 50.181 | 55.477 | 25.573 | 50.272 | 21.216 | 26.247 | 20.831 | 0 | 0 | 61.165 | 60.157 | 49.792 | 26.127 | 0 | 0 | 57.377 | 39.983 | [5 empty] | 0 | -0.091 | 33 | 0.53041 | 0.42898 | 0.26711 | 0.18462 | 0.24436 | 46.0705
06/15/09 | 15:08 | 0 | 22.709 | 0 | 0 | 0 | 50.847 | 55.34 | 25.428 | 49.997 | 20.492 | 26.272 | 20.613 | 0 | 0 | 61.076 | 60.134 | 49.745 | 26.127 | 0 | 0 | 57.354 | 39.889 | [5 empty] | 0 | 0.85 | 34 | 0.59389 | 0.48932 | 0.26968 | 0.18462 | 0.30471 | 51.3065
06/15/09 | 15:09 | 0 | 22.709 | 0 | 0 | 0 | 50.525 | 55.088 | 25.548 | 49.563 | 20.421 | 26.198 | 20.637 | 0 | 0 | 60.965 | 60.157 | 49.677 | 26.127 | 0 | 0 | 57.354 | 39.82 | [5 empty] | 0 | 0.962 | 35 | 0.58691 | 0.48268 | 0.2694 | 0.18462 | 0.29806 | 50.7855
06/15/09 | 15:10 | 0 | 22.675 | 0 | 0 | 0 | 50.125 | 54.758 | 25.61 | 49.07 | 20.094 | 26.164 | 20.627 | 0 | 0 | 60.818 | 60.125 | 49.645 | 26.117 | 0 | 0 | 57.366 | 39.739 | [5 empty] | 0 | 1.055 | 36 | 0.58982 | 0.48545 | 0.26952 | 0.18462 | 0.30083 | 51.0041
06/15/09 | 15:11 | 0 | 22.709 | 0 | 0 | 0 | 49.838 | 54.492 | 25.767 | 48.713 | 20.588 | 26.247 | 20.662 | 0 | 0 | 60.761 | 60.134 | 49.654 | 26.127 | 0 | 0 | 57.421 | 39.655 | [5 empty] | 0 | 1.125 | 37 | 0.57963 | 0.47576 | 0.2691 | 0.18462 | 0.29114 | 50.2295
06/15/09 | 15:12 | 0 | 22.675 | 0 | 0 | 0 | 49.46 | 54.184 | 25.948 | 48.291 | 20.532 | 26.188 | 20.532 | 0 | 0 | 60.64 | 60.102 | 49.598 | 26.117 | 0 | 0 | 57.411 | 39.55 | [5 empty] | 0 | 1.169 | 38 | 0.61748 | 0.51174 | 0.27064 | 0.18462 | 0.32713 | 52.9776
06/15/09 | 15:13 | 0 | 22.734 | 0 | 0 | 0 | 49.15 | 53.897 | 26.152 | 47.91 | 20.733 | 26.223 | 20.613 | 0 | 0 | 60.581 | 60.157 | 49.607 | 26.176 | 0 | 0 | 57.421 | 39.466 | [5 empty] | 0 | 1.24 | 39 | 0.59389 | 0.48932 | 0.26968 | 0.18462 | 0.30471 | 51.3065
06/15/09 | 15:14 | 0 | 22.734 | 0 | 0 | 0 | 48.807 | 53.598 | 26.272 | 47.544 | 20.421 | 26.223 | 20.733 | 0 | 0 | 60.492 | 60.134 | 49.563 | 26.176 | 0 | 0 | 57.443 | 39.397 | [5 empty] | 0 | 1.263 | 40 | 0.55895 | 0.45611 | 0.26827 | 0.18462 | 0.27149 | 48.5714
06/15/09 | 15:15 | 0 | 22.709 | 0 | 0 | 0 | 48.485 | 53.3 | 26.367 | 47.154 | 20.613 | 26.223 | 20.831 | 0 | 0 | 60.426 | 60.111 | 49.586 | 26.152 | 0 | 0 | 57.421 | 39.303 | [5 empty] | 0 | 1.331 | 41 | 0.53041 | 0.42898 | 0.26711 | 0.18462 | 0.24436 | 46.0705
06/15/09 | 15:16 | 0 | 22.709 | 0 | 0 | 0 | 48.142 | 52.957 | 26.537 | 46.811 | 20.662 | 26.186 | 20.674 | 0 | 0 | 60.346 | 60.1 | 49.549 | 26.139 | 0 | 0 | 57.43 | 39.265 | [5 empty] | 0 | 1.331 | 42 | 0.57613 | 0.47244 | 0.26896 | 0.18462 | 0.28782 | 49.9576
06/15/09 | 15:17 | 0 | 22.704 | 0 | 0 | 0 | 47.768 | 52.583 | 26.603 | 46.438 | 19.234 | 26.193 | 20.537 | 0 | 0 | 60.239 | 60.104 | 49.556 | 26.122 | 0 | 0 | 57.437 | 39.179 | [5 empty] | 0 | 1.33 | 43 | 0.61603 | 0.51036 | 0.27058 | 0.18462 | 0.32574 | 52.8782
06/15/09 | 15:18 | 0 | 22.729 | 0 | 0 | 0 | 47.355 | 53.02 | 26.412 | 46.575 | 19.234 | 26.169 | 20.608 | 0 | 0 | 60.195 | 60.127 | 49.533 | 26.147 | 0 | 0 | 57.482 | 39.109 | [5 empty] | 0 | 0.78 | 44 | 0.59535 | 0.49071 | 0.26974 | 0.18462 | 0.30609 | 51.4135
06/15/09 | 15:19 | 0 | 22.738 | 0 | 0 | 0 | 46.517 | 53.167 | 26.132 | 46.561 | 19.591 | 26.228 | 20.426 | 0 | 0 | 60.159 | 60.136 | 49.565 | 26.157 | 0 | 0 | 57.446 | 39.047 | [5 empty] | 0 | -0.044 | 45 | 0.64835 | 0.54108 | 0.27189 | 0.18462 | 0.35647 | 54.9809
06/15/09 | 15:20 | 0 | 22.704 | 0 | 0 | 0 | 45.476 | 53.111 | 25.929 | 46.209 | 18.394 | 26.147 | 20.438 | 0 | 0 | 60.061 | 60.084 | 49.512 | 26.122 | 0 | 0 | 57.459 | 38.944 | [5 empty] | 0 | -0.733 | 46 | 0.64485 | 0.53776 | 0.27175 | 0.18462 | 0.35315 | 54.7637
06/15/09 | 15:21 | 0 | 22.729 | 0 | 0 | 0 | 45.131 | 52.903 | 25.857 | 45.866 | 18.691 | 26.122 | 20.272 | 0 | 0 | 60.015 | 60.061 | 49.512 | 26.122 | 0 | 0 | 57.414 | 38.849 | [5 empty] | 0 | -0.735 | 47 | 0.69319 | 0.58371 | 0.27371 | 0.18462 | 0.3991 | 57.5734
06/15/09 | 15:22 | 0 | 22.704 | 0 | 0 | 0 | 44.97 | 52.651 | 25.904 | 45.476 | 18.593 | 26.098 | 20.608 | 0 | 0 | 59.949 | 60.061 | 49.533 | 26.122 | 0 | 0 | 57.37 | 38.827 | [5 empty] | 0 | -0.506 | 48 | 0.59535 | 0.49071 | 0.26974 | 0.18462 | 0.30609 | 51.4135
06/15/09 | 15:23 | 0 | 22.714 | 0 | 0 | 0 | 44.797 | 52.455 | 26.036 | 45.119 | 18.925 | 26.157 | 20.522 | 0 | 0 | 59.958 | 60.07 | 49.498 | 26.157 | 0 | 0 | 57.402 | 38.813 | [5 empty] | 0 | -0.322 | 49 | 0.62039 | 0.51451 | 0.27076 | 0.18462 | 0.3299 | 53.1751
06/15/09 | 15:24 | 0 | 22.729 | 0 | 0 | 0 | 44.58 | 52.17 | 26.147 | 44.697 | 19.259 | 26.122 | 20.561 | 0 | 0 | 59.835 | 60.038 | 49.488 | 26.122 | 0 | 0 | 57.37 | 38.732 | [5 empty] | 0 | -0.117 | 50 | 0.60904 | 0.50372 | 0.2703 | 0.18462 | 0.3191 | 52.3942
06/15/09 | 15:25 | 0 | 22.763 | 0 | 0 | 0 | 44.312 | 51.927 | 26.301 | 44.429 | 18.947 | 26.132 | 20.595 | 0 | 0 | 59.846 | 60.07 | 49.521 | 26.157 | 0 | 0 | 57.357 | 38.743 | [5 empty] | 0 | -0.117 | 51 | 0.59914 | 0.4943 | 0.26989 | 0.18462 | 0.30969 | 51.6892
06/15/09 | 15:26 | 0 | 22.738 | 0 | 0 | 0 | 44.123 | 51.675 | 26.421 | 44.054 | 19.269 | 26.108 | 20.377 | 0 | 0 | 59.801 | 60.047 | 49.521 | 26.132 | 0 | 0 | 57.379 | 38.672 | [5 empty] | 0 | 0.069 | 52 | 0.66262 | 0.55465 | 0.27247 | 0.18462 | 0.37003 | 55.8438
06/15/09 | 15:27 | 0 | 22.738 | 0 | 0 | 0 | 43.841 | 51.446 | 26.542 | 43.748 | 19.616 | 26.181 | 20.522 | 0 | 0 | 59.712 | 60.07 | 49.474 | 26.157 | 0 | 0 | 57.379 | 38.578 | [5 empty] | 0 | 0.093 | 53 | 0.62039 | 0.51451 | 0.27076 | 0.18462 | 0.3299 | 53.1751
06/15/09 | 15:28 | 0 | 22.738 | 0 | 0 | 0 | 43.606 | 51.171 | 26.662 | 43.489 | 19.887 | 26.083 | 20.282 | 0 | 0 | 59.712 | 60.024 | 49.498 | 26.132 | 0 | 0 | 57.313 | 38.531 | [5 empty] | 0 | 0.117 | 54 | 0.69028 | 0.58094 | 0.27359 | 0.18462 | 0.39633 | 57.4153
06/15/09 | 15:29 | 0 | 22.763 | 0 | 0 | 0 | 43.396 | 50.896 | 26.782 | 43.159 | 20.787 | 26.108 | 20.207 | 0 | 0 | 59.666 | 60.024 | 49.474 | 26.132 | 0 | 0 | 57.313 | 38.507 | [5 empty] | 0 | 0.237 | 55 | 0.71212 | 0.6017 | 0.27447 | 0.18462 | 0.41709 | 58.5696
06/15/09 | 15:30 | 0 | 22.743 | 0 | 0 | 0 | 43.142 | 50.672 | 26.907 | 42.953 | 19.596 | 26.161 | 20.139 | 0 | 0 | 59.693 | 60.097 | 49.526 | 26.186 | 0 | 0 | 57.407 | 38.511 | [5 empty] | 0 | 0.189 | 56 | 0.73192 | 0.62052 | 0.27528 | 0.18462 | 0.43591 | 59.5567
06/15/09 | 15:31 | 0 | 22.763 | 0 | 0 | 0 | 42.525 | 50.896 | 26.782 | 43.018 | 19.219 | 26.058 | 20.084 | 0 | 0 | 59.62 | 60.024 | 49.474 | 26.132 | 0 | 0 | 57.357 | 38.437 | [5 empty] | 0 | -0.493 | 57 | 0.74794 | 0.63575 | 0.27592 | 0.18462 | 0.45113 | 60.3169
06/15/09 | 15:32 | 0 | 22.743 | 0 | 0 | 0 | 41.686 | 50.877 | 26.451 | 43.001 | 19.397 | 26.017 | 20.336 | 0 | 0 | 59.627 | 60.052 | 49.502 | 26.161 | 0 | 0 | 57.384 | 38.418 | [5 empty] | 0 | -1.315 | 58 | 0.67456 | 0.566 | 0.27295 | 0.18462 | 0.38138 | 56.5378
06/15/09 | 15:33 | 0 | 22.738 | 0 | 0 | 0 | 40.927 | 50.69 | 26.203 | 42.714 | 19.96 | 26.058 | 20.377 | 0 | 0 | 59.509 | 60.002 | 49.474 | 26.203 | 0 | 0 | 57.357 | 38.366 | [5 empty] | 0 | -1.787 | 59 | 0.66262 | 0.55465 | 0.27247 | 0.18462 | 0.37003 | 55.8438
06/15/09 | 15:34 | 0 | 22.738 | 0 | 0 | 0 | 40.834 | 50.459 | 26.108 | 42.456 | 19.367 | 26.012 | 20.497 | 0 | 0 | 59.509 | 59.981 | 49.428 | 26.132 | 0 | 0 | 57.334 | 38.248 | [5 empty] | 0 | -1.622 | 60 | 0.62767 | 0.52143 | 0.27105 | 0.18462 | 0.33682 | 53.6609
06/15/09 | 15:35 | 0 | 22.743 | 0 | 0 | 0 | 40.746 | 50.258 | 26.233 | 42.131 | 19.571 | 25.968 | 20.358 | 0 | 0 | 59.493 | 60.029 | 49.411 | 26.186 | 0 | 0 | 57.341 | 38.232 | [5 empty] | 0 | -1.385 | 61 | 0.66815 | 0.55991 | 0.27269 | 0.18462 | 0.37529 | 56.1685
06/15/09 | 15:36 | 0 | 22.768 | 0 | 0 | 0 | 40.628 | 50.053 | 26.377 | 41.827 | 19.274 | 25.968 | 20.407 | 0 | 0 | 59.472 | 60.008 | 49.458 | 26.161 | 0 | 0 | 57.318 | 38.208 | [5 empty] | 0 | -1.199 | 62 | 0.65388 | 0.54634 | 0.27211 | 0.18462 | 0.36173 | 55.32
06/15/09 | 15:37 | 0 | 22.792 | 0 | 0 | 0 | 40.463 | 49.848 | 26.451 | 41.497 | 19.324 | 25.946 | 20.431 | 0 | 0 | 59.449 | 59.988 | 49.458 | 26.161 | 0 | 0 | 57.297 | 38.184 | [5 empty] | 0 | -1.034 | 63 | 0.64689 | 0.5397 | 0.27183 | 0.18462 | 0.35508 | 54.8907
06/15/09 | 15:38 | 0 | 22.743 | 0 | 0 | 0 | 40.298 | 49.619 | 26.595 | 41.193 | 19.224 | 25.872 | 20.576 | 0 | 0 | 59.472 | 59.965 | 49.458 | 26.161 | 0 | 0 | 57.318 | 38.16 | [5 empty] | 0 | -0.895 | 64 | 0.60467 | 0.49956 | 0.27012 | 0.18462 | 0.31495 | 52.086
06/15/09 | 15:39 | 0 | 22.736 | 0 | 0 | 0 | 40.081 | 49.381 | 26.684 | 40.88 | 19.737 | 25.84 | 20.326 | 0 | 0 | 59.374 | 59.935 | 49.428 | 26.13 | 0 | 0 | 57.268 | 38.107 | [5 empty] | 0 | -0.799 | 65 | 0.67747 | 0.56876 | 0.27307 | 0.18462 | 0.38415 | 56.7034
06/15/09 | 15:40 | 0 | 22.768 | 0 | 0 | 0 | 39.947 | 49.159 | 26.836 | 40.698 | 19.546 | 25.848 | 20.456 | 0 | 0 | 59.404 | 59.965 | 49.458 | 26.186 | 0 | 0 | 57.275 | 38.114 | [5 empty] | 0 | -0.751 | 66 | 0.63961 | 0.53278 | 0.27153 | 0.18462 | 0.34816 | 54.4335
06/15/09 | 15:41 | 0 | 22.768 | 0 | 0 | 0 | 39.806 | 48.954 | 26.931 | 40.463 | 19.349 | 25.777 | 20.336 | 0 | 0 | 59.337 | 59.942 | 49.435 | 26.186 | 0 | 0 | 57.252 | 38.114 | [5 empty] | 0 | -0.657 | 67 | 0.67456 | 0.566 | 0.27295 | 0.18462 | 0.38138 | 56.5378
06/15/09 | 15:42 | 0 | 22.743 | 0 | 0 | 0 | 39.595 | 48.702 | 27.029 | 40.157 | 19.892 | 25.848 | 20.382 | 0 | 0 | 59.315 | 59.965 | 49.435 | 26.161 | 0 | 0 | 57.229 | 38.043 | [5 empty] | 0 | -0.562 | 68 | 0.66116 | 0.55326 | 0.27241 | 0.18462 | 0.36865 | 55.7575
06/15/09 | 15:43 | 0 | 22.768 | 0 | 0 | 0 | 39.454 | 48.45 | 27.174 | 39.899 | 19.918 | 25.801 | 20.237 | 0 | 0 | 59.315 | 59.942 | 49.411 | 26.186 | 0 | 0 | 57.183 | 38.019 | [5 empty] | 0 | -0.445 | 69 | 0.70339 | 0.5934 | 0.27412 | 0.18462 | 0.40878 | 58.1165
06/15/09 | 15:44 | 0 | 22.768 | 0 | 0 | 0 | 38.913 | 48.678 | 27.005 | 40.04 | 19.422 | 25.752 | 20.48 | 0 | 0 | 59.292 | 59.942 | 49.435 | 26.161 | 0 | 0 | 57.183 | 37.997 | [5 empty] | 0 | -1.127 | 70 | 0.63262 | 0.52614 | 0.27125 | 0.18462 | 0.34152 | 53.9848
06/15/09 | 15:45 | 0 | 22.792 | 0 | 0 | 0 | 38.232 | 48.587 | 26.667 | 40.088 | 19.299 | 25.777 | 20.311 | 0 | 0 | 59.269 | 59.942 | 49.435 | 26.161 | 0 | 0 | 57.183 | 37.997 | [5 empty] | 0 | -1.856 | 71 | 0.68184 | 0.57292 | 0.27325 | 0.18462 | 0.3883 | 56.9491
06/15/09 | 15:46 | 0 | 22.748 | 0 | 0 | 0 | 37.672 | 48.431 | 26.407 | 39.906 | 19.402 | 25.732 | 20.51 | 0 | 0 | 59.319 | 59.924 | 49.439 | 26.191 | 0 | 0 | 57.211 | 37.978 | [5 empty] | 0 | -2.234 | 72 | 0.62389 | 0.51783 | 0.2709 | 0.18462 | 0.33322 | 53.4097
06/15/09 | 15:47 | 0 | 22.797 | 0 | 0 | 0 | 37.626 | 48.202 | 26.336 | 39.693 | 19.576 | 25.71 | 20.701 | 0 | 0 | 59.274 | 59.924 | 49.439 | 26.191 | 0 | 0 | 57.233 | 37.978 | [5 empty] | 0 | -2.067 | 73 | 0.56827 | 0.46496 | 0.26864 | 0.18462 | 0.28035 | 49.3337
06/15/09 | 15:48 | 0 | 22.768 | 0 | 0 | 0 | 37.598 | 47.99 | 26.331 | 39.43 | 19.372 | 25.656 | 20.527 | 0 | 0 | 59.223 | 59.874 | 49.411 | 26.161 | 0 | 0 | 57.206 | 37.925 | [5 empty] | 0 | -1.832 | 74 | 0.61894 | 0.51313 | 0.2707 | 0.18462 | 0.32851 | 53.0766
06/15/09 | 15:49 | 0 | 22.768 | 0 | 0 | 0 | 37.502 | 47.808 | 26.451 | 39.172 | 20.041 | 25.703 | 20.502 | 0 | 0 | 59.157 | 59.874 | 49.411 | 26.161 | 0 | 0 | 57.206 | 37.88 | [5 empty] | 0 | -1.67 | 75 | 0.62622 | 0.52005 | 0.27099 | 0.18462 | 0.33543 | 53.5646
06/15/09 | 15:50 | 0 | 22.768 | 0 | 0 | 0 | 37.409 | 47.623 | 26.571 | 38.894 | 20.267 | 25.71 | 20.701 | 0 | 0 | 59.23 | 59.881 | 49.395 | 26.166 | 0 | 0 | 57.233 | 37.885 | [5 empty] | 0 | -1.485 | 76 | 0.56827 | 0.46496 | 0.26864 | 0.18462 | 0.28035 | 49.3337
06/15/09 | 15:51 | 0 | 22.844 | 0 | 0 | 0 | 37.368 | 47.49 | 26.794 | 38.684 | 20.021 | 25.686 | 20.652 | 0 | 0 | 59.23 | 59.901 | 49.416 | 26.215 | 0 | 0 | 57.279 | 37.885 | [5 empty] | 0 | -1.316 | 77 | 0.58254 | 0.47853 | 0.26922 | 0.18462 | 0.29391 | 50.4536
06/15/09 | 15:52 | 0 | 22.768 | 0 | 0 | 0 | 37.198 | 47.21 | 26.86 | 38.397 | 20.407 | 25.656 | 20.936 | 0 | 0 | 59.157 | 59.83 | 49.367 | 26.186 | 0 | 0 | 57.229 | 37.808 | [5 empty] | 0 | -1.199 | 78 | 0.49984 | 0.39992 | 0.26587 | 0.18462 | 0.2153 | 43.074
06/15/09 | 15:53 | 0 | 22.797 | 0 | 0 | 0 | 37.086 | 47.056 | 27.01 | 38.189 | 20.242 | 25.661 | 21.086 | 0 | 0 | 59.185 | 59.881 | 49.395 | 26.191 | 0 | 0 | 57.256 | 37.789 | [5 empty] | 0 | -1.103 | 79 | 0.45616 | 0.3584 | 0.2641 | 0.18462 | 0.17378 | 38.0965
06/15/09 | 15:54 | 0 | 22.797 | 0 | 0 | 0 | 36.921 | 46.804 | 27.105 | 38.002 | 19.948 | 25.71 | 21.086 | 0 | 0 | 59.139 | 59.858 | 49.416 | 26.191 | 0 | 0 | 57.256 | 37.768 | [5 empty] | 0 | -1.081 | 80 | 0.45616 | 0.3584 | 0.2641 | 0.18462 | 0.17378 | 38.0965
06/15/09 | 15:55 | 0 | 22.797 | 0 | 0 | 0 | 36.827 | 46.62 | 27.179 | 37.813 | 19.948 | 25.661 | 21.135 | 0 | 0 | 59.118 | 59.835 | 49.395 | 26.166 | 0 | 0 | 57.211 | 37.72 | [5 empty] | 0 | -0.986 | 81 | 0.44189 | 0.34483 | 0.26352 | 0.18462 | 0.16022 | 36.2573
06/15/09 | 15:56 | 0 | 22.822 | 0 | 0 | 0 | 36.686 | 46.459 | 27.324 | 37.603 | 20.144 | 25.637 | 21.28 | 0 | 0 | 59.07 | 59.833 | 49.439 | 26.191 | 0 | 0 | 57.142 | 37.696 | [5 empty] | 0 | -0.917 | 82 | 0.39966 | 0.3047 | 0.26181 | 0.18462 | 0.12008 | 30.0454
06/15/09 | 15:57 | 0 | 22.824 | 0 | 0 | 0 | 36.241 | 46.62 | 27.083 | 37.722 | 21.353 | 25.615 | 21.353 | 0 | 0 | 59.073 | 59.835 | 49.418 | 26.193 | 0 | 0 | 57.167 | 37.674 | [5 empty] | 0 | -1.481 | 83 | 0.37841 | 0.28449 | 0.26095 | 0.18462 | 0.099874 | 26.3934
06/15/09 | 15:58 | 0 | 22.775 | 0 | 0 | 0 | 35.77 | 46.552 | 26.698 | 37.839 | 20.559 | 25.615 | 21.427 | 0 | 0 | 59.073 | 59.812 | 49.442 | 26.193 | 0 | 0 | 57.167 | 37.674 | [5 empty] | 0 | -2.069 | 84 | 0.35686 | 0.26401 | 0.26008 | 0.18462 | 0.079391 | 22.2473
06/15/09 | 15:59 | 0 | 22.824 | 0 | 0 | 0 | 35.488 | 46.323 | 26.507 | 37.698 | 20.944 | 25.664 | 21.162 | 0 | 0 | 59.096 | 59.835 | 49.465 | 26.218 | 0 | 0 | 57.19 | 37.603 | [5 empty] | 0 | -2.21 | 85 | 0.43403 | 0.33736 | 0.2632 | 0.18462 | 0.15274 | 35.1922
06/15/09 | 16:00 | 0 | 22.8 | 0 | 0 | 0 | 35.419 | 46.092 | 26.363 | 37.485 | 19.679 | 25.59 | 21.137 | 0 | 0 | 59.05 | 59.769 | 49.372 | 26.169 | 0 | 0 | 57.167 | 37.581 | [5 empty] | 0 | -2.066 | 86 | 0.44131 | 0.34428 | 0.2635 | 0.18462 | 0.15966 | 36.1797
06/15/09 | 16:01 | 0 | 22.856 | 0 | 0 | 0 | 35.474 | 45.987 | 26.515 | 37.33 | 19.711 | 25.622 | 21.24 | 0 | 0 | 59.102 | 59.842 | 49.449 | 26.25 | 0 | 0 | 57.243 | 37.612 | [5 empty] | 0 | -1.856 | 87 | 0.41131 | 0.31577 | 0.26228 | 0.18462 | 0.13115 | 31.8864
06/15/09 | 16:02 | 0 | 22.846 | 0 | 0 | 0 | 35.325 | 45.773 | 26.529 | 37.064 | 19.282 | 25.639 | 21.233 | 0 | 0 | 59.05 | 59.812 | 49.442 | 26.193 | 0 | 0 | 57.236 | 37.581 | [5 empty] | 0 | -1.739 | 88 | 0.41335 | 0.31771 | 0.26237 | 0.18462 | 0.13309 | 32.1979
06/15/09 | 16:03 | 0 | 22.775 | 0 | 0 | 0 | 35.301 | 45.635 | 26.698 | 36.827 | 19.701 | 25.568 | 21.233 | 0 | 0 | 59.029 | 59.746 | 49.348 | 26.169 | 0 | 0 | 57.167 | 37.557 | [5 empty] | 0 | -1.526 | 89 | 0.41335 | 0.31771 | 0.26237 | 0.18462 | 0.13309 | 32.1979
06/15/09 | 16:04 | 0 | 22.8 | 0 | 0 | 0 | 35.206 | 45.45 | 26.797 | 36.617 | 19.95 | 25.544 | 21.162 | 0 | 0 | 59.007 | 59.769 | 49.348 | 26.169 | 0 | 0 | 57.19 | 37.485 | [5 empty] | 0 | -1.411 | 90 | 0.43403 | 0.33736 | 0.2632 | 0.18462 | 0.15274 | 35.1922
06/15/09 | 16:05 | 0 | 22.8 | 0 | 0 | 0 | 35.089 | 45.268 | 26.892 | 36.404 | 19.679 | 25.519 | 21.233 | 0 | 0 | 58.984 | 59.746 | 49.372 | 26.193 | 0 | 0 | 57.144 | 37.485 | [5 empty] | 0 | -1.315 | 91 | 0.41335 | 0.31771 | 0.26237 | 0.18462 | 0.13309 | 32.1979
06/15/09 | 16:06 | 0 | 22.856 | 0 | 0 | 0 | 35.05 | 45.138 | 27.02 | 36.296 | 19.958 | 25.551 | 21.265 | 0 | 0 | 58.961 | 59.723 | 49.372 | 26.169 | 0 | 0 | 57.078 | 37.509 | [5 empty] | 0 | -1.246 | 92 | 0.40403 | 0.30885 | 0.26199 | 0.18462 | 0.12423 | 30.7482
06/15/09 | 16:07 | 0 | 22.832 | 0 | 0 | 0 | 34.933 | 44.977 | 27.14 | 36.108 | 20.711 | 25.502 | 21.169 | 0 | 0 | 58.968 | 59.776 | 49.358 | 26.201 | 0 | 0 | 57.131 | 37.516 | [5 empty] | 0 | -1.175 | 93 | 0.43199 | 0.33542 | 0.26312 | 0.18462 | 0.15081 | 34.9097
06/15/09 | 16:08 | 0 | 22.8 | 0 | 0 | 0 | 34.806 | 44.764 | 27.228 | 35.911 | 19.752 | 25.423 | 21.137 | 0 | 0 | 58.938 | 59.723 | 49.348 | 26.169 | 0 | 0 | 57.033 | 37.509 | [5 empty] | 0 | -1.105 | 94 | 0.44131 | 0.34428 | 0.2635 | 0.18462 | 0.15966 | 36.1797
06/15/09 | 16:09 | 0 | 22.832 | 0 | 0 | 0 | 34.72 | 44.61 | 27.358 | 35.732 | 19.661 | 25.455 | 21.265 | 0 | 0 | 58.968 | 59.753 | 49.425 | 26.201 | 0 | 0 | 57.085 | 37.516 | [5 empty] | 0 | -1.012 | 95 | 0.40403 | 0.30885 | 0.26199 | 0.18462 | 0.12423 | 30.7482
06/15/09 | 16:10 | 0 | 22.856 | 0 | 0 | 0 | 34.392 | 44.748 | 27.164 | 35.919 | 19.734 | 25.502 | 21.289 | 0 | 0 | 58.945 | 59.753 | 49.449 | 26.225 | 0 | 0 | 57.151 | 37.495 | [5 empty] | 0 | -1.527 | 96 | 0.39704 | 0.3022 | 0.26171 | 0.18462 | 0.11759 | 29.6163
06/15/09 | 16:11 | 0 | 22.846 | 0 | 0 | 0 | 34.079 | 44.671 | 26.819 | 35.959 | 19.628 | 25.399 | 21.186 | 0 | 0 | 58.938 | 59.746 | 49.372 | 26.193 | 0 | 0 | 57.122 | 37.464 | [5 empty] | 0 | -1.88 | 97 | 0.42704 | 0.33072 | 0.26292 | 0.18462 | 0.1461 | 34.2125
06/15/09 | 16:12 | 0 | 22.824 | 0 | 0 | 0 | 33.914 | 44.441 | 26.529 | 35.818 | 19.827 | 25.399 | 21.113 | 0 | 0 | 58.895 | 59.7 | 49.348 | 26.144 | 0 | 0 | 57.101 | 37.416 | [5 empty] | 0 | -1.904 | 98 | 0.44829 | 0.35092 | 0.26378 | 0.18462 | 0.16631 | 37.0975
06/15/09 | 16:13 | 0 | 22.856 | 0 | 0 | 0 | 33.876 | 44.307 | 26.394 | 35.732 | 19.958 | 25.431 | 20.929 | 0 | 0 | 58.879 | 59.664 | 49.358 | 26.152 | 0 | 0 | 57.085 | 37.495 | [5 empty] | 0 | -1.856 | 99 | 0.50188 | 0.40185 | 0.26595 | 0.18462 | 0.21724 | 43.2851
06/15/09 | 16:14 | 0 | 22.856 | 0 | 0 | 0 | 33.828 | 44.145 | 26.441 | 35.543 | 19.216 | 25.406 | 20.728 | 0 | 0 | 58.872 | 59.677 | 49.327 | 26.169 | 0 | 0 | 57.078 | 37.416 | [5 empty] | 0 | -1.715 | 100 | 0.56041 | 0.45749 | 0.26832 | 0.18462 | 0.27287 | 48.6922
06/15/09 | 16:15 | 0 | 22.856 | 0 | 0 | 0 | 33.804 | 43.956 | 26.635 | 35.356 | 19.784 | 25.357 | 20.855 | 0 | 0 | 58.879 | 59.687 | 49.358 | 26.176 | 0 | 0 | 57.108 | 37.447 | [5 empty] | 0 | -1.552 | 101 | 0.52342 | 0.42234 | 0.26683 | 0.18462 | 0.23772 | 45.4165
06/15/09 | 16:16 | 0 | 22.832 | 0 | 0 | 0 | 33.735 | 43.838 | 26.706 | 35.167 | 19.216 | 25.382 | 20.591 | 0 | 0 | 58.899 | 59.684 | 49.379 | 26.201 | 0 | 0 | 57.083 | 37.399 | [5 empty] | 0 | -1.432 | 102 | 0.6003 | 0.49541 | 0.26994 | 0.18462 | 0.3108 | 51.7733
06/15/09 | 16:17 | 0 | 22.859 | 0 | 0 | 0 | 33.665 | 43.7 | 26.853 | 35.005 | 19.096 | 25.335 | 20.593 | 0 | 0 | 58.879 | 59.664 | 49.358 | 26.154 | 0 | 0 | 57.019 | 37.402 | [5 empty] | 0 | -1.34 | 103 | 0.59972 | 0.49486 | 0.26992 | 0.18462 | 0.31024 | 51.7313
06/15/09 | 16:18 | 0 | 22.859 | 0 | 0 | 0 | 33.596 | 43.535 | 26.951 | 34.84 | 19.023 | 25.36 | 20.497 | 0 | 0 | 58.835 | 59.687 | 49.358 | 26.179 | 0 | 0 | 57.019 | 37.402 | [5 empty] | 0 | -1.244 | 104 | 0.62767 | 0.52143 | 0.27105 | 0.18462 | 0.33682 | 53.6609
06/15/09 | 16:19 | 0 | 22.827 | 0 | 0 | 0 | 33.469 | 43.362 | 27.015 | 34.668 | 19.013 | 25.328 | 20.561 | 0 | 0 | 58.826 | 59.657 | 49.351 | 26.122 | 0 | 0 | 57.033 | 37.347 | [5 empty] | 0 | -1.199 | 105 | 0.60904 | 0.50372 | 0.2703 | 0.18462 | 0.3191 | 52.3942
06/15/09 | 16:20 | 0 | 22.827 | 0 | 0 | 0 | 33.4 | 43.173 | 27.184 | 34.505 | 19.088 | 25.257 | 20.635 | 0 | 0 | 58.806 | 59.634 | 49.304 | 26.1 | 0 | 0 | 57.033 | 37.347 | [5 empty] | 0 | -1.105 | 106 | 0.58749 | 0.48323 | 0.26942 | 0.18462 | 0.29862 | 50.8294
06/15/09 | 16:21 | 0 | 22.827 | 0 | 0 | 0 | 33.306 | 43.08 | 27.255 | 34.433 | 19.284 | 25.281 | 20.706 | 1 | 0 | 58.806 | 59.634 | 49.281 | 26.122 | 0 | 0 | 56.989 | 37.323 | [5 empty] | 0 | -1.127 | 107 | 0.56681 | 0.46358 | 0.26858 | 0.18462 | 0.27896 | 49.2162
06/15/09 | 16:22 | 0 | 22.859 | 0 | 0 | 0 | 33.242 | 42.901 | 27.383 | 34.254 | 19.07 | 25.289 | 20.522 | 0 | 0 | 58.813 | 59.664 | 49.381 | 26.154 | 0 | 0 | 57.019 | 37.354 | [5 empty] | 0 | -1.012 | 108 | 0.62039 | 0.51451 | 0.27076 | 0.18462 | 0.3299 | 53.1751
06/15/09 | 16:23 | 0 | 22.859 | 0 | 0 | 0 | 32.984 | 43.063 | 27.191 | 34.347 | 18.874 | 25.24 | 20.426 | 0 | 0 | 58.813 | 59.664 | 49.381 | 26.132 | 0 | 0 | 56.996 | 37.308 | [5 empty] | 0 | -1.363 | 109 | 0.64835 | 0.54108 | 0.27189 | 0.18462 | 0.35647 | 54.9809
06/15/09 | 16:24 | 0 | 22.859 | 0 | 0 | 0 | 32.819 | 42.946 | 26.828 | 34.416 | 18.972 | 25.24 | 20.353 | 0 | 0 | 58.813 | 59.664 | 49.358 | 26.132 | 0 | 0 | 56.996 | 37.26 | [5 empty] | 0 | -1.597 | 110 | 0.66961 | 0.56129 | 0.27275 | 0.18462 | 0.37667 | 56.2531
06/15/09 | 16:25 | 0 | 22.827 | 0 | 0 | 0 | 32.811 | 42.75 | 26.532 | 34.292 | 18.668 | 25.208 | 20.124 | 0 | 0 | 58.76 | 59.611 | 49.351 | 26.1 | 0 | 0 | 56.989 | 37.253 | [5 empty] | 0 | -1.481 | 111 | 0.73629 | 0.62468 | 0.27545 | 0.18462 | 0.44006 | 59.7673
06/15/09 | 16:26 | 0 | 22.859 | 0 | 0 | 0 | 32.819 | 42.619 | 26.443 | 34.158 | 18.603 | 25.215 | 20.156 | 0 | 0 | 58.79 | 59.575 | 49.334 | 26.132 | 0 | 0 | 57.042 | 37.26 | [5 empty] | 0 | -1.339 | 112 | 0.72697 | 0.61582 | 0.27507 | 0.18462 | 0.4312 | 59.315
06/15/09 | 16:27 | 0 | 22.827 | 0 | 0 | 0 | 32.718 | 42.446 | 26.485 | 33.986 | 18.444 | 25.208 | 19.978 | 0 | 0 | 58.714 | 59.588 | 49.304 | 26.076 | 0 | 0 | 57.033 | 37.253 | [5 empty] | 0 | -1.268 | 113 | 0.77881 | 0.66509 | 0.27717 | 0.18462 | 0.48047 | 61.6937
06/15/09 | 16:28 | 0 | 22.859 | 0 | 0 | 0 | 32.68 | 42.336 | 26.588 | 33.876 | 18.726 | 25.215 | 20.011 | 0 | 0 | 58.744 | 59.598 | 49.358 | 26.132 | 0 | 0 | 57.062 | 37.26 | [5 empty] | 0 | -1.196 | 114 | 0.7692 | 0.65596 | 0.27679 | 0.18462 | 0.47134 | 61.2769
06/15/09 | 16:29 | 0 | 22.802 | 0 | 0 | 0 | 32.601 | 42.212 | 26.701 | 33.682 | 18.593 | 25.183 | 19.903 | 0 | 0 | 58.737 | 59.568 | 49.304 | 26.051 | 0 | 0 | 56.989 | 37.229 | [5 empty] | 0 | -1.081 | 115 | 0.80065 | 0.68585 | 0.27806 | 0.18462 | 0.50123 | 62.6037
06/15/09 | 16:30 | 0 | 22.802 | 0 | 0 | 0 | 32.483 | 42.092 | 26.797 | 33.565 | 18.618 | 25.183 | 19.928 | 0 | 0 | 58.714 | 59.588 | 49.304 | 26.1 | 0 | 0 | 56.989 | 37.253 | [5 empty] | 0 | -1.082 | 116 | 0.79337 | 0.67893 | 0.27776 | 0.18462 | 0.49431 | 62.3059
06/15/09 | 16:31 | 0 | 22.849 | 0 | 0 | 0 | 32.458 | 41.951 | 26.941 | 33.469 | 18.741 | 25.159 | 20.076 | 0 | 0 | 58.737 | 59.588 | 49.327 | 26.076 | 0 | 0 | 56.989 | 37.253 | [5 empty] | 0 | -1.011 | 117 | 0.75027 | 0.63796 | 0.27602 | 0.18462 | 0.45335 | 60.4247
06/15/09 | 16:32 | 0 | 22.827 | 0 | 0 | 0 | 32.363 | 41.789 | 27.064 | 33.283 | 18.618 | 25.159 | 20.026 | 0 | 0 | 58.692 | 59.545 | 49.304 | 26.076 | 0 | 0 | 56.966 | 37.253 | [5 empty] | 0 | -0.92 | 118 | 0.76483 | 0.6518 | 0.27661 | 0.18462 | 0.46719 | 61.084
06/15/09 | 16:33 | 0 | 22.849 | 0 | 0 | 0 | 32.314 | 41.647 | 27.159 | 33.118 | 18.422 | 25.137 | 19.704 | 0 | 0 | 58.648 | 59.522 | 49.304 | 26.076 | 0 | 0 | 56.966 | 37.253 | [5 empty] | 0 | -0.804 | 119 | 0.8586 | 0.74093 | 0.28041 | 0.18462 | 0.55632 | 64.7939
06/15/09 | 16:34 | 0 | 22.827 | 0 | 0 | 0 | 32.218 | 41.552 | 27.255 | 33.07 | 18.299 | 25.137 | 19.606 | 0 | 0 | 58.648 | 59.545 | 49.304 | 26.076 | 0 | 0 | 56.966 | 37.205 | [5 empty] | 0 | -0.852 | 120 | 0.88713 | 0.76806 | 0.28156 | 0.18462 | 0.58344 | 65.7674
06/15/09 | 16:35 | 0 | 22.827 | 0 | 0 | 0 | 32.12 | 41.365 | 27.329 | 32.883 | 18.321 | 25.087 | 19.779 | 0 | 0 | 58.671 | 59.522 | 49.327 | 26.076 | 0 | 0 | 56.989 | 37.16 | [5 empty] | 0 | -0.763 | 121 | 0.83676 | 0.72017 | 0.27952 | 0.18462 | 0.53556 | 64.0041
06/15/09 | 16:36 | 0 | 22.827 | 0 | 0 | 0 | 31.953 | 41.53 | 27.11 | 33 | 18.223 | 25.159 | 19.681 | 0 | 0 | 58.639 | 59.513 | 49.318 | 26.088 | 0 | 0 | 57.001 | 37.172 | [5 empty] | 0 | -1.047 | 122 | 0.86529 | 0.7473 | 0.28068 | 0.18462 | 0.56268 | 65.0281
06/15/09 | 16:37 | 0 | 22.844 | 0 | 0 | 0 | 31.875 | 41.478 | 26.792 | 33.043 | 18.143 | 25.107 | 19.749 | 0 | 0 | 58.623 | 59.541 | 49.325 | 26.095 | 0 | 0 | 56.941 | 37.155 | [5 empty] | 0 | -1.168 | 123 | 0.84549 | 0.72848 | 0.27988 | 0.18462 | 0.54386 | 64.3249
06/15/09 | 16:38 | 0 | 22.844 | 0 | 0 | 0 | 32.019 | 41.267 | 26.527 | 32.924 | 18.218 | 25.132 | 19.749 | 0 | 0 | 58.644 | 59.52 | 49.325 | 26.095 | 0 | 0 | 56.919 | 37.131 | [5 empty] | 0 | -0.905 | 124 | 0.84549 | 0.72848 | 0.27988 | 0.18462 | 0.54386 | 64.3249
06/15/09 | 16:39 | 0 | 22.868 | 0 | 0 | 0 | 32.044 | 41.102 | 26.407 | 32.807 | 18.268 | 25.178 | 19.774 | 0 | 0 | 58.644 | 59.52 | 49.325 | 26.095 | 0 | 0 | 56.919 | 37.107 | [5 empty] | 0 | -0.763 | 125 | 0.83821 | 0.72156 | 0.27958 | 0.18462 | 0.53694 | 64.058
06/15/09 | 16:40 | 0 | 22.822 | 0 | 0 | 0 | 31.899 | 40.985 | 26.431 | 32.644 | 18.12 | 25.083 | 19.699 | 0 | 0 | 58.6 | 59.497 | 49.255 | 26.046 | 0 | 0 | 56.896 | 37.06 | [5 empty] | 0 | -0.745 | 126 | 0.86005 | 0.74232 | 0.28047 | 0.18462 | 0.5577 | 64.8451
06/15/09 | 16:41 | 0 | 22.868 | 0 | 0 | 0 | 31.875 | 40.915 | 26.576 | 32.596 | 18.045 | 25.154 | 19.699 | 0 | 0 | 58.644 | 59.497 | 49.325 | 26.095 | 0 | 0 | 56.941 | 37.131 | [5 empty] | 0 | -0.721 | 127 | 0.86005 | 0.74232 | 0.28047 | 0.18462 | 0.5577 | 64.8451
06/15/09 | 16:42 | 0 | 22.822 | 0 | 0 | 0 | 31.754 | 40.774 | 26.671 | 32.453 | 17.972 | 25.132 | 19.674 | 0 | 0 | 58.509 | 59.406 | 49.278 | 26.046 | 0 | 0 | 56.873 | 37.131 | [5 empty] | 0 | -0.699 | 128 | 0.86733 | 0.74924 | 0.28076 | 0.18462 | 0.56462 | 65.0987
06/15/09 | 16:43 | 0 | 22.822 | 0 | 0 | 0 | 31.705 | 40.655 | 26.816 | 32.284 | 17.921 | 25.132 | 19.651 | 0 | 0 | 58.6 | 59.452 | 49.278 | 26.071 | 0 | 0 | 56.896 | 37.107 | [5 empty] | 0 | -0.579 | 129 | 0.87403 | 0.7556 | 0.28103 | 0.18462 | 0.57099 | 65.3283
06/15/09 | 16:44 | 0 | 22.868 | 0 | 0 | 0 | 31.585 | 40.561 | 26.914 | 32.238 | 17.896 | 25.083 | 19.724 | 0 | 0 | 58.578 | 59.452 | 49.255 | 26.071 | 0 | 0 | 56.852 | 37.107 | [5 empty] | 0 | -0.653 | 130 | 0.85277 | 0.7354 | 0.28017 | 0.18462 | 0.55078 | 64.5872
06/15/09 | 16:45 | 0 | 22.812 | 0 | 0 | 0 | 31.507 | 40.365 | 27.003 | 32.012 | 17.914 | 25.122 | 19.716 | 0 | 0 | 58.571 | 59.422 | 49.271 | 26.014 | 0 | 0 | 56.823 | 37.076 | [5 empty] | 0 | -0.505 | 131 | 0.8551 | 0.73761 | 0.28027 | 0.18462 | 0.553 | 64.6702
06/15/09 | 16:46 | 0 | 22.868 | 0 | 0 | 0 | 31.49 | 40.303 | 27.13 | 32.044 | 17.972 | 25.252 | 19.674 | 0 | 0 | 58.555 | 59.429 | 49.278 | 26.046 | 0 | 0 | 56.8 | 37.052 | [5 empty] | 0 | -0.554 | 132 | 0.86733 | 0.74924 | 0.28076 | 0.18462 | 0.56462 | 65.0987
06/15/09 | 16:47 | 0 | 22.868 | 0 | 0 | 0 | 31.394 | 40.162 | 27.226 | 31.875 | 17.823 | 25.178 | 19.674 | 0 | 0 | 58.555 | 59.429 | 49.325 | 26.071 | 0 | 0 | 56.83 | 37.107 | [5 empty] | 0 | -0.481 | 133 | 0.86733 | 0.74924 | 0.28076 | 0.18462 | 0.56462 | 65.0987
06/15/09 | 16:48 | 0 | 22.844 | 0 | 0 | 0 | 31.345 | 40.045 | 27.324 | 31.754 | 17.823 | 25.252 | 19.576 | 0 | 0 | 58.532 | 59.452 | 49.278 | 26.046 | 0 | 0 | 56.83 | 37.107 | [5 empty] | 0 | -0.409 | 134 | 0.89587 | 0.77636 | 0.28192 | 0.18462 | 0.59175 | 66.053
06/15/09 | 16:49 | 0 | 22.812 | 0 | 0 | 0 | 31.168 | 40.155 | 27.147 | 31.772 | 17.715 | 25.266 | 19.445 | 0 | 0 | 58.525 | 59.445 | 49.271 | 26.039 | 0 | 0 | 56.754 | 37.1 | [5 empty] | 0 | -0.604 | 135 | 0.93402 | 0.81262 | 0.28346 | 0.18462 | 0.62801 | 67.2375
06/15/09 | 16:50 | 0 | 22.868 | 0 | 0 | 0 | 31.249 | 40.116 | 26.792 | 31.779 | 17.748 | 25.323 | 19.402 | 0 | 0 | 58.555 | 59.385 | 49.255 | 26.022 | 0 | 0 | 56.784 | 37.06 | [5 empty] | 0 | -0.53 | 136 | 0.94654 | 0.82453 | 0.28397 | 0.18462 | 0.63991 | 67.6055
06/15/09 | 16:51 | 0 | 22.812 | 0 | 0 | 0 | 31.313 | 39.92 | 26.495 | 31.747 | 17.889 | 25.34 | 19.347 | 0 | 0 | 58.479 | 59.422 | 49.248 | 26.063 | 0 | 0 | 56.823 | 37.052 | [5 empty] | 0 | -0.434 | 137 | 0.96255 | 0.83975 | 0.28462 | 0.18462 | 0.65514 | 68.0622
06/15/09 | 16:52 | 0 | 22.837 | 0 | 0 | 0 | 31.362 | 39.755 | 26.375 | 31.627 | 18.087 | 25.266 | 19.37 | 0 | 0 | 58.479 | 59.376 | 49.271 | 26.039 | 0 | 0 | 56.8 | 37.052 | [5 empty] | 0 | -0.265 | 138 | 0.95586 | 0.83338 | 0.28435 | 0.18462 | 0.64877 | 67.873
06/15/09 | 16:53 | 0 | 22.741 | 0 | 0 | 0 | 31.193 | 39.497 | 26.35 | 31.338 | 18.135 | 25.171 | 19.173 | 0 | 0 | 58.368 | 59.264 | 49.133 | 25.894 | 0 | 0 | 56.665 | 36.935 | [5 empty] | 0 | -0.145 | 139 | 1.0132 | 0.88791 | 0.28667 | 0.18462 | 0.7033 | 69.412
06/15/09 | 16:54 | 0 | 22.716 | 0 | 0 | 0 | 31.097 | 39.404 | 26.473 | 31.242 | 17.939 | 25.171 | 18.877 | 0 | 0 | 58.368 | 59.242 | 49.133 | 25.894 | 0 | 0 | 56.688 | 36.935 | [5 empty] | 0 | -0.145 | 140 | 1.0994 | 0.96985 | 0.29017 | 0.18462 | 0.78523 | 71.4225
06/15/09 | 16:55 | 0 | 22.716 | 0 | 0 | 0 | 30.999 | 39.332 | 26.544 | 31.168 | 17.592 | 25.266 | 18.432 | 0 | 0 | 58.347 | 59.221 | 49.133 | 25.894 | 0 | 0 | 56.688 | 36.935 | [5 empty] | 0 | -0.169 | 141 | 1.229 | 1.093 | 0.29542 | 0.18462 | 0.90841 | 73.9142
06/15/09 | 16:56 | 0 | 22.716 | 0 | 0 | 0 | 30.928 | 39.239 | 26.713 | 31.048 | 17.346 | 25.22 | 18.198 | 0 | 0 | 58.336 | 59.232 | 49.145 | 25.857 | 0 | 0 | 56.722 | 36.902 | [5 empty] | 0 | -0.12 | 142 | 1.2971 | 1.1578 | 0.29818 | 0.18462 | 0.97318 | 75.0248
06/15/09 | 16:57 | 0 | 22.748 | 0 | 0 | 0 | 30.889 | 39.176 | 26.865 | 31.009 | 17.032 | 25.227 | 18.243 | 0 | 0 | 58.422 | 59.385 | 49.234 | 25.951 | 0 | 0 | 56.875 | 36.99 | [5 empty] | 0 | -0.12 | 143 | 1.284 | 1.1453 | 0.29765 | 0.18462 | 0.96072 | 74.8204
06/15/09 | 16:58 | 0 | 22.743 | 0 | 0 | 0 | 30.761 | 39.078 | 26.909 | 30.835 | 16.954 | 25.222 | 18.014 | 0 | 0 | 58.349 | 59.246 | 49.115 | 25.848 | 0 | 0 | 56.736 | 36.892 | [5 empty] | 0 | -0.074 | 144 | 1.3507 | 1.2087 | 0.30035 | 0.18462 | 1.0241 | 75.8193
06/15/09 | 16:59 | 0 | 22.719 | 0 | 0 | 0 | 30.69 | 38.913 | 27.005 | 30.81 | 17.001 | 25.149 | 17.942 | 0 | 0 | 58.329 | 59.223 | 49.115 | 25.872 | 0 | 0 | 56.713 | 36.844 | [5 empty] | 0 | -0.12 | 145 | 1.3717 | 1.2287 | 0.3012 | 0.18462 | 1.044 | 76.1134
06/15/09 | 17:00 | 0 | 22.719 | 0 | 0 | 0 | 30.641 | 38.842 | 27.101 | 30.666 | 16.903 | 25.173 | 17.942 | 0 | 0 | 58.329 | 59.203 | 49.159 | 25.897 | 0 | 0 | 56.736 | 36.868 | [5 empty] | 0 | -0.025 | 146 | 1.3717 | 1.2287 | 0.3012 | 0.18462 | 1.044 | 76.1134
06/15/09 | 17:01 | 0 | 22.719 | 0 | 0 | 0 | 30.546 | 38.679 | 27.174 | 30.57 | 17.001 | 25.173 | 17.793 | 0 | 0 | 58.283 | 59.203 | 49.091 | 25.848 | 0 | 0 | 56.759 | 36.82 | [5 empty] | 0 | -0.024 | 147 | 1.4151 | 1.2699 | 0.30296 | 0.18462 | 1.0853 | 76.6941
06/15/09 | 17:02 | 0 | 22.662 | 0 | 0 | 0 | 30.443 | 38.765 | 26.949 | 30.538 | 16.798 | 25.095 | 17.786 | 0 | 0 | 58.231 | 59.173 | 49.084 | 25.84 | 0 | 0 | 56.729 | 36.813 | [5 empty] | 0 | -0.095 | 148 | 1.4171 | 1.2718 | 0.30304 | 0.18462 | 1.0872 | 76.7206
06/15/09 | 17:03 | 0 | 22.719 | 0 | 0 | 0 | 30.57 | 38.748 | 26.645 | 30.546 | 16.853 | 25.149 | 17.743 | 0 | 0 | 58.306 | 59.18 | 49.136 | 25.872 | 0 | 0 | 56.759 | 36.844 | [5 empty] | 0 | 0.024 | 149 | 1.4296 | 1.2837 | 0.30355 | 0.18462 | 1.0991 | 76.8811
06/15/09 | 17:04 | 0 | 22.687 | 0 | 1 | 0 | 30.658 | 38.507 | 26.37 | 30.418 | 16.845 | 25.095 | 17.66 | 0 | 0 | 58.254 | 59.128 | 49.084 | 25.84 | 0 | 0 | 56.683 | 36.813 | [5 empty] | 0 | 0.24 | 150 | 1.4538 | 1.3067 | 0.30453 | 0.18462 | 1.1221 | 77.1833
06/15/09 | 17:05 | 0 | 22.687 | 0 | 0 | 0 | 30.658 | 38.366 | 26.25 | 30.32 | 17.019 | 25.07 | 17.735 | 0 | 0 | 58.254 | 59.128 | 49.105 | 25.84 | 0 | 0 | 56.683 | 36.789 | [5 empty] | 0 | 0.338 | 151 | 1.432 | 1.286 | 0.30364 | 0.18462 | 1.1013 | 76.9107
06/15/09 | 17:06 | 0 | 22.687 | 0 | 0 | 0 | 30.585 | 38.248 | 26.299 | 30.2 | 17.142 | 25.095 | 17.637 | 0 | 0 | 58.254 | 59.105 | 49.084 | 25.84 | 0 | 0 | 56.64 | 36.768 | [5 empty] | 0 | 0.385 | 152 | 1.4605 | 1.3131 | 0.3048 | 0.18462 | 1.1285 | 77.2652
06/15/09 | 17:07 | 0 | 22.687 | 0 | 0 | 0 | 30.489 | 38.177 | 26.37 | 30.2 | 17.167 | 25.141 | 17.587 | 0 | 0 | 58.254 | 59.239 | 49.084 | 25.816 | 0 | 0 | 56.617 | 36.789 | [5 empty] | 0 | 0.289 | 153 | 1.4751 | 1.3269 | 0.30539 | 0.18462 | 1.1423 | 77.4408
06/15/09 | 17:08 | 0 | 22.736 | 0 | 0 | 0 | 30.465 | 38.083 | 26.515 | 30.08 | 17.265 | 25.141 | 17.537 | 0 | 0 | 58.254 | 59.082 | 49.038 | 25.84 | 0 | 0 | 56.64 | 36.768 | [5 empty] | 0 | 0.385 | 154 | 1.4896 | 1.3408 | 0.30598 | 0.18462 | 1.1561 | 77.613
06/15/09 | 17:09 | 0 | 22.687 | 0 | 0 | 0 | 30.369 | 37.988 | 26.588 | 30.009 | 17.316 | 25.166 | 17.587 | 0 | 0 | 58.231 | 59.082 | 49.038 | 25.84 | 0 | 0 | 56.661 | 36.768 | [5 empty] | 0 | 0.36 | 155 | 1.4751 | 1.3269 | 0.30539 | 0.18462 | 1.1423 | 77.4408
06/15/09 | 17:10 | 0 | 22.662 | 0 | 0 | 0 | 30.273 | 37.894 | 26.733 | 29.911 | 17.316 | 25.141 | 17.587 | 0 | 0 | 58.208 | 59.082 | 49.061 | 25.84 | 0 | 0 | 56.706 | 36.768 | [5 empty] | 0 | 0.362 | 156 | 1.4751 | 1.3269 | 0.30539 | 0.18462 | 1.1423 | 77.4408
06/15/09 | 17:11 | 0 | 22.687 | 0 | 0 | 0 | 30.2 | 37.825 | 26.828 | 29.864 | 17.414 | 25.166 | 17.612 | 0 | 0 | 58.208 | 59.105 | 49.038 | 25.865 | 0 | 0 | 56.683 | 36.789 | [5 empty] | 0 | 0.336 | 157 | 1.4678 | 1.32 | 0.30509 | 0.18462 | 1.1354 | 77.3535
06/15/09 | 17:12 | 0 | 22.736 | 0 | 0 | 0 | 30.175 | 37.753 | 26.973 | 29.839 | 17.414 | 25.262 | 17.439 | 0 | 0 | 58.231 | 59.128 | 49.061 | 25.889 | 0 | 0 | 56.706 | 36.789 | [5 empty] | 0 | 0.336 | 158 | 1.5182 | 1.3679 | 0.30714 | 0.18462 | 1.1833 | 77.9409
06/15/09 | 17:13 | 0 | 22.687 | 0 | 0 | 0 | 30.08 | 37.612 | 27.044 | 29.719 | 17.218 | 25.141 | 17.316 | 0 | 0 | 58.185 | 59.061 | 49.084 | 25.84 | 0 | 0 | 56.64 | 36.768 | [5 empty] | 0 | 0.361 | 159 | 1.554 | 1.4019 | 0.30859 | 0.18462 | 1.2173 | 78.3353
06/15/09 | 17:14 | 0 | 22.662 | 0 | 0 | 0 | 29.984 | 37.543 | 27.093 | 29.695 | 17.637 | 25.262 | 16.994 | 0 | 0 | 58.185 | 59.082 | 49.038 | 25.84 | 0 | 0 | 56.683 | 36.696 | [5 empty] | 0 | 0.289 | 160 | 1.6477 | 1.4911 | 0.31239 | 0.18462 | 1.3064 | 79.2868
06/15/09 | 17:15 | 0 | 22.616 | 0 | 0 | 0 | 29.96 | 37.636 | 26.877 | 29.624 | 18.228 | 25.335 | 16.378 | 0 | 0 | 58.165 | 59.061 | 49.038 | 25.84 | 0 | 0 | 56.683 | 36.768 | [5 empty] | 0 | 0.336 | 161 | 1.8271 | 1.6616 | 0.31965 | 0.18462 | 1.477 | 80.8348
06/15/09 | 17:16 | 0 | 22.616 | 0 | 0 | 0 | 30.129 | 37.495 | 26.515 | 29.624 | 16.672 | 25.286 | 16.104 | 0 | 0 | 58.165 | 59.07 | 49.003 | 25.853 | 0 | 0 | 56.718 | 36.801 | [5 empty] | 0 | 0.505 | 162 | 1.9069 | 1.7374 | 0.32289 | 0.18462 | 1.5528 | 81.4298
06/15/09 | 17:17 | 0 | 22.682 | 0 | 0 | 0 | 30.389 | 37.304 | 26.318 | 29.57 | 15.161 | 25.475 | 15.631 | 0 | 0 | 58.249 | 59.146 | 49.103 | 25.933 | 0 | 0 | 56.702 | 36.88 | [5 empty] | 0 | 0.819 | 163 | 2.0447 | 1.8683 | 0.32847 | 0.18462 | 1.6837 | 82.3477
06/15/09 | 17:18 | 0 | 22.635 | 0 | 0 | 0 | 30.342 | 37.069 | 26.174 | 29.45 | 14.002 | 25.426 | 14.792 | 0 | 0 | 58.203 | 59.08 | 49.08 | 25.86 | 0 | 0 | 56.679 | 36.88 | [5 empty] | 0 | 0.892 | 164 | 2.289 | 2.1006 | 0.33837 | 0.18462 | 1.916 | 83.704
06/15/09 | 17:19 | 0 | 22.579 | 0 | 0 | 0 | 30.237 | 36.918 | 26.191 | 29.322 | 14.14 | 25.394 | 14.809 | 0 | 0 | 58.174 | 59.027 | 49.049 | 25.828 | 0 | 0 | 56.583 | 36.873 | [5 empty] | 0 | 0.915 | 165 | 2.284 | 2.0959 | 0.33817 | 0.18462 | 1.9113 | 83.6794
06/15/09 | 17:20 | 0 | 22.579 | 0 | 0 | 0 | 30.188 | 36.873 | 26.262 | 29.273 | 14.339 | 25.443 | 14.611 | 0 | 0 | 58.153 | 59.05 | 49.026 | 25.853 | 0 | 0 | 56.583 | 36.873 | [5 empty] | 0 | 0.915 | 166 | 2.3417 | 2.1507 | 0.34051 | 0.18462 | 1.9661 | 83.9595
06/15/09 | 17:21 | 0 | 22.579 | 0 | 0 | 0 | 30.092 | 36.801 | 26.407 | 29.202 | 14.042 | 25.443 | 14.487 | 0 | 0 | 58.153 | 59.027 | 49.073 | 25.803 | 0 | 0 | 56.649 | 36.897 | [5 empty] | 0 | 0.89 | 167 | 2.3778 | 2.185 | 0.34197 | 0.18462 | 2.0004 | 84.128
06/15/09 | 17:22 | 0 | 22.579 | 0 | 0 | 0 | 30.043 | 36.732 | 26.527 | 29.153 | 13.969 | 25.419 | 14.389 | 0 | 0 | 58.153 | 59.027 | 49.026 | 25.828 | 0 | 0 | 56.606 | 36.825 | [5 empty] | 0 | 0.89 | 168 | 2.4063 | 2.2121 | 0.34313 | 0.18462 | 2.0275 | 84.2576
06/15/09 | 17:23 | 0 | 22.604 | 0 | 0 | 0 | 29.972 | 36.66 | 26.6 | 29.128 | 13.449 | 25.468 | 14.093 | 0 | 0 | 58.13 | 59.004 | 49.003 | 25.828 | 0 | 0 | 56.649 | 36.825 | [5 empty] | 0 | 0.844 | 169 | 2.4925 | 2.2941 | 0.34662 | 0.18462 | 2.1094 | 84.631
06/15/09 | 17:24 | 0 | 22.579 | 0 | 0 | 0 | 29.876 | 36.591 | 26.696 | 29.079 | 13.007 | 25.419 | 11.77 | 0 | 0 | 58.13 | 59.027 | 49.026 | 25.803 | 0 | 0 | 56.606 | 36.825 | [5 empty] | 0 | 0.797 | 170 | 3.169 | 2.9371 | 0.37403 | 0.18462 | 2.7524 | 86.8561
06/15/09 | 17:25 | 0 | 22.579 | 0 | 0 | 0 | 29.827 | 36.497 | 26.816 | 28.984 | 12.981 | 25.394 | 13.278 | 0 | 0 | 58.13 | 59.004 | 49.049 | 25.853 | 0 | 0 | 56.583 | 36.873 | [5 empty] | 0 | 0.843 | 171 | 2.7298 | 2.5196 | 0.35623 | 0.18462 | 2.335 | 85.5372
06/15/09 | 17:26 | 0 | 22.545 | 0 | 0 | 0 | 29.722 | 36.392 | 26.902 | 28.925 | 13.019 | 25.384 | 11.983 | 0 | 0 | 58.098 | 58.972 | 48.993 | 25.794 | 0 | 0 | 56.528 | 36.839 | [5 empty] | 0 | 0.797 | 172 | 3.107 | 2.8781 | 0.37152 | 0.18462 | 2.6935 | 86.6924
06/15/09 | 17:27 | 0 | 22.569 | 0 | 0 | 0 | 29.697 | 36.299 | 27.022 | 28.878 | 13.117 | 25.264 | 12.846 | 0 | 0 | 58.076 | 58.972 | 48.97 | 25.794 | 0 | 0 | 56.528 | 36.792 | [5 empty] | 0 | 0.819 | 173 | 2.8556 | 2.6392 | 0.36133 | 0.18462 | 2.4546 | 85.9565
06/15/09 | 17:28 | 0 | 22.616 | 0 | 0 | 0 | 29.697 | 36.416 | 26.733 | 28.854 | 12.971 | 25.07 | 13.193 | 0 | 0 | 58.076 | 58.972 | 48.993 | 25.818 | 0 | 0 | 56.528 | 36.816 | [5 empty] | 0 | 0.843 | 174 | 2.7546 | 2.5432 | 0.35724 | 0.18462 | 2.3586 | 85.6227
06/15/09 | 17:29 | 0 | 22.564 | 0 | 0 | 0 | 29.957 | 36.081 | 26.318 | 28.704 | 13.039 | 25.019 | 13.434 | 0 | 0 | 58.071 | 58.945 | 48.942 | 25.813 | 0 | 0 | 56.524 | 36.739 | [5 empty] | 0 | 1.253 | 175 | 2.6844 | 2.4765 | 0.35439 | 0.18462 | 2.2919 | 85.3761
06/15/09 | 17:30 | 0 | 22.594 | 0 | 0 | 0 | 30.298 | 35.641 | 26.108 | 28.589 | 13.069 | 24.975 | 13.439 | 0 | 0 | 58.076 | 58.972 | 49.017 | 25.843 | 0 | 0 | 56.597 | 36.768 | [5 empty] | 0 | 1.709 | 176 | 2.683 | 2.4751 | 0.35434 | 0.18462 | 2.2905 | 85.3709
06/15/09 | 17:31 | 0 | 22.569 | 0 | 0 | 0 | 30.443 | 35.407 | 25.963 | 28.444 | 13.117 | 24.95 | 13.711 | 0 | 0 | 58.076 | 58.972 | 48.947 | 25.843 | 0 | 0 | 56.597 | 36.768 | [5 empty] | 0 | 1.999 | 177 | 2.6038 | 2.3998 | 0.35113 | 0.18462 | 2.2152 | 85.0763
06/15/09 | 17:32 | 0 | 22.54 | 0 | 0 | 0 | 30.318 | 35.282 | 25.958 | 28.366 | 13.188 | 24.899 | 13.507 | 0 | 0 | 58.048 | 58.922 | 48.989 | 25.789 | 0 | 0 | 56.569 | 36.763 | [5 empty] | 0 | 1.952 | 178 | 2.6632 | 2.4563 | 0.35353 | 0.18462 | 2.2716 | 85.2989
06/15/09 | 17:33 | 0 | 22.54 | 0 | 0 | 0 | 30.197 | 35.237 | 26.029 | 28.39 | 13.311 | 24.899 | 13.952 | 0 | 0 | 58.048 | 58.922 | 48.989 | 25.813 | 0 | 0 | 56.501 | 36.787 | [5 empty] | 0 | 1.807 | 179 | 2.5336 | 2.3331 | 0.34828 | 0.18462 | 2.1485 | 84.7999
06/15/09 | 17:34 | 0 | 22.54 | 0 | 0 | 0 | 30.102 | 35.213 | 26.103 | 28.341 | 13.434 | 24.921 | 14.176 | 0 | 0 | 58.002 | 58.922 | 48.965 | 25.789 | 0 | 0 | 56.501 | 36.787 | [5 empty] | 0 | 1.761 | 180 | 2.4683 | 2.2711 | 0.34564 | 0.18462 | 2.0865 | 84.5289
06/15/09 | 17:35 | 0 | 22.54 | 0 | 0 | 0 | 30.028 | 35.117 | 26.247 | 28.27 | 13.459 | 24.945 | 14.249 | 0 | 0 | 58.002 | 58.879 | 48.942 | 25.789 | 0 | 0 | 56.478 | 36.763 | [5 empty] | 0 | 1.758 | 181 | 2.4471 | 2.2509 | 0.34478 | 0.18462 | 2.0663 | 84.4375
06/15/09 | 17:36 | 0 | 22.628 | 0 | 0 | 0 | 29.947 | 35.134 | 26.36 | 28.383 | 13.673 | 25.083 | 14.316 | 0 | 0 | 57.961 | 58.858 | 48.9 | 25.745 | 0 | 0 | 56.391 | 36.696 | [5 empty] | 0 | 1.564 | 182 | 2.4276 | 2.2323 | 0.34399 | 0.18462 | 2.0477 | 84.3521
06/15/09 | 17:37 | 0 | 22.474 | 0 | 0 | 0 | 29.793 | 34.912 | 26.372 | 28.084 | 13.54 | 24.808 | 14.379 | 0 | 0 | 57.941 | 58.792 | 48.9 | 25.723 | 0 | 0 | 56.348 | 36.627 | [5 empty] | 0 | 1.709 | 183 | 2.4092 | 2.2149 | 0.34324 | 0.18462 | 2.0303 | 84.2706
06/15/09 | 17:38 | 0 | 22.498 | 0 | 0 | 0 | 29.722 | 34.866 | 26.517 | 28.035 | 13.565 | 24.855 | 14.206 | 0 | 0 | 57.941 | 58.815 | 48.856 | 25.723 | 0 | 0 | 56.416 | 36.65 | [5 empty] | 0 | 1.687 | 184 | 2.4596 | 2.2628 | 0.34528 | 0.18462 | 2.0782 | 84.4915
06/15/09 | 17:39 | 0 | 22.444 | 0 | 0 | 0 | 29.594 | 34.813 | 26.537 | 27.981 | 13.582 | 24.801 | 14.374 | 0 | 0 | 57.891 | 58.787 | 48.872 | 25.693 | 0 | 0 | 56.432 | 36.622 | [5 empty] | 0 | 1.613 | 185 | 2.4107 | 2.2163 | 0.3433 | 0.18462 | 2.0317 | 84.2771
06/15/09 | 17:40 | 0 | 22.474 | 0 | 0 | 0 | 29.553 | 34.77 | 26.686 | 27.961 | 13.688 | 24.83 | 14.528 | 0 | 0 | 57.918 | 58.792 | 48.923 | 25.723 | 0 | 0 | 56.46 | 36.65 | [5 empty] | 0 | 1.592 | 186 | 2.3658 | 2.1736 | 0.34148 | 0.18462 | 1.989 | 84.0728
06/15/09 | 17:41 | 0 | 22.498 | 0 | 0 | 0 | 29.673 | 34.842 | 26.468 | 27.961 | 13.836 | 24.904 | 14.922 | 0 | 0 | 57.918 | 58.815 | 48.9 | 25.747 | 0 | 0 | 56.483 | 36.698 | [5 empty] | 0 | 1.712 | 187 | 2.2511 | 2.0646 | 0.33684 | 0.18462 | 1.88 | 83.5131
06/15/09 | 17:42 | 0 | 22.42 | 1 | 0 | 0 | 29.933 | 34.672 | 26.054 | 27.861 | 13.954 | 24.85 | 14.965 | 0 | 0 | 57.868 | 58.787 | 48.872 | 25.718 | 0 | 0 | 56.389 | 36.622 | [5 empty] | 0 | 2.072 | 188 | 2.2386 | 2.0527 | 0.33633 | 0.18462 | 1.8681 | 83.4486
06/15/09 | 17:43 | 0 | 22.437 | 0 | 0 | 0 | 30.117 | 34.218 | 25.853 | 27.709 | 14.291 | 24.867 | 14.588 | 0 | 0 | 57.904 | 58.781 | 48.842 | 25.686 | 0 | 0 | 56.337 | 36.591 | [5 empty] | 0 | 2.408 | 189 | 2.3484 | 2.157 | 0.34078 | 0.18462 | 1.9724 | 83.9911
06/15/09 | 17:44 | 0 | 22.437 | 0 | 0 | 0 | 30.215 | 33.983 | 25.732 | 27.564 | 14.218 | 24.818 | 14.711 | 0 | 0 | 57.861 | 58.758 | 48.821 | 25.686 | 0 | 0 | 56.403 | 36.708 | [5 empty] | 0 | 2.651 | 190 | 2.3126 | 2.123 | 0.33933 | 0.18462 | 1.9384 | 83.8198
06/15/09 | 17:45 | 0 | 22.459 | 0 | 0 | 0 | 30.117 | 33.912 | 25.732 | 27.515 | 14.168 | 24.842 | 14.49 | 0 | 0 | 57.838 | 58.712 | 48.821 | 25.686 | 0 | 0 | 56.337 | 36.591 | [5 empty] | 0 | 2.602 | 191 | 2.3769 | 2.1842 | 0.34193 | 0.18462 | 1.9996 | 84.124
06/15/09 | 17:46 | 0 | 22.459 | 0 | 0 | 0 | 29.996 | 33.866 | 25.781 | 27.49 | 14.241 | 24.818 | 14.465 | 0 | 0 | 57.861 | 58.712 | 48.842 | 25.661 | 0 | 0 | 56.359 | 36.567 | [5 empty] | 0 | 2.506 | 192 | 2.3842 | 2.1911 | 0.34223 | 0.18462 | 2.0065 | 84.1573
06/15/09 | 17:47 | 0 | 22.459 | 0 | 0 | 0 | 29.925 | 33.842 | 25.853 | 27.49 | 14.218 | 24.913 | 14.367 | 0 | 0 | 57.838 | 58.712 | 48.842 | 25.686 | 0 | 0 | 56.359 | 36.543 | [5 empty] | 0 | 2.435 | 193 | 2.4127 | 2.2182 | 0.34338 | 0.18462 | 2.0336 | 84.2862
06/15/09 | 17:48 | 0 | 22.459 | 0 | 0 | 0 | 29.805 | 33.818 | 26.022 | 27.444 | 14.44 | 24.891 | 14.49 | 0 | 0 | 57.838 | 58.712 | 48.821 | 25.661 | 0 | 0 | 56.38 | 36.567 | [5 empty] | 0 | 2.361 | 194 | 2.3769 | 2.1842 | 0.34193 | 0.18462 | 1.9996 | 84.124
06/15/09 | 17:49 | 0 | 22.525 | 0 | 0 | 0 | 29.869 | 33.787 | 26.134 | 27.412 | 14.53 | 24.931 | 14.704 | 0 | 0 | 57.831 | 58.705 | 48.79 | 25.654 | 0 | 0 | 56.419 | 36.866 | [5 empty] | 0 | 2.457 | 195 | 2.3146 | 2.1249 | 0.33941 | 0.18462 | 1.9403 | 83.8297
06/15/09 | 17:50 | 0 | 22.405 | 0 | 0 | 0 | 29.629 | 33.694 | 26.184 | 27.363 | 14.357 | 24.859 | 14.48 | 0 | 0 | 57.831 | 58.683 | 48.811 | 25.654 | 0 | 0 | 56.307 | 36.512 | [5 empty] | 0 | 2.266 | 196 | 2.3798 | 2.1869 | 0.34205 | 0.18462 | 2.0023 | 84.1373
06/15/09 | 17:51 | 0 | 22.452 | 0 | 0 | 0 | 29.531 | 33.646 | 26.304 | 27.338 | 14.505 | 24.835 | 14.48 | 0 | 0 | 57.809 | 58.683 | 48.811 | 25.654 | 0 | 0 | 56.307 | 36.512 | [5 empty] | 0 | 2.193 | 197 | 2.3798 | 2.1869 | 0.34205 | 0.18462 | 2.0023 | 84.1373
06/15/09 | 17:52 | 0 | 22.476 | 0 | 0 | 0 | 29.508 | 33.577 | 26.375 | 27.292 | 14.704 | 24.882 | 14.432 | 0 | 0 | 57.809 | 58.683 | 48.811 | 25.654 | 0 | 0 | 56.33 | 36.536 | [5 empty] | 0 | 2.216 | 198 | 2.3938 | 2.2002 | 0.34262 | 0.18462 | 2.0156 | 84.2011
06/15/09 | 17:53 | 0 | 22.476 | 0 | 0 | 0 | 29.386 | 33.529 | 26.497 | 27.243 | 14.729 | 24.882 | 14.802 | 0 | 0 | 57.809 | 58.66 | 48.79 | 25.654 | 0 | 0 | 56.33 | 36.56 | [5 empty] | 0 | 2.143 | 199 | 2.2861 | 2.0978 | 0.33825 | 0.18462 | 1.9132 | 83.6895
06/15/09 | 17:54 | 0 | 22.476 | 0 | 0 | 0 | 29.435 | 33.646 | 26.304 | 27.218 | 26.593 | 24.906 | 14.852 | 0 | 0 | 57.809 | 58.683 | 48.811 | 25.678 | 0 | 0 | 56.33 | 36.56 | [5 empty] | 0 | 2.217 | 200 | 2.2715 | 2.084 | 0.33766 | 0.18462 | 1.8994 | 83.6167
06/15/09 | 17:55 | 0 | 22.42 | 0 | 0 | 0 | 29.619 | 33.546 | 25.982 | 27.162 | 18.399 | 24.85 | 14.769 | 0 | 0 | 57.779 | 58.653 | 48.737 | 25.647 | 0 | 0 | 56.277 | 36.528 | [5 empty] | 0 | 2.457 | 201 | 2.2957 | 2.1069 | 0.33864 | 0.18462 | 1.9223 | 83.7371
06/15/09 | 17:56 | 0 | 22.444 | 0 | 0 | 0 | 29.741 | 33.192 | 25.669 | 27.066 | 16.003 | 24.923 | 14.595 | 0 | 0 | 57.779 | 58.653 | 48.758 | 25.644 | 0 | 0 | 56.252 | 36.505 | [5 empty] | 0 | 2.675 | 202 | 2.3463 | 2.1551 | 0.34069 | 0.18462 | 1.9705 | 83.9815
06/15/09 | 17:57 | 0 | 22.447 | 0 | 0 | 0 | 30.031 | 32.701 | 25.526 | 26.973 | 15.636 | 24.901 | 14.724 | 0 | 0 | 57.779 | 58.653 | 48.76 | 25.647 | 0 | 0 | 56.3 | 36.531 | [5 empty] | 0 | 3.058 | 203 | 2.3088 | 2.1194 | 0.33917 | 0.18462 | 1.9348 | 83.8013
06/15/09 | 17:58 | 0 | 22.447 | 0 | 0 | 0 | 30.465 | 32.367 | 25.406 | 26.853 | 15.538 | 24.901 | 14.797 | 0 | 0 | 57.779 | 58.63 | 48.737 | 25.647 | 0 | 0 | 56.323 | 36.531 | [5 empty] | 0 | 3.612 | 204 | 2.2875 | 2.0992 | 0.33831 | 0.18462 | 1.9146 | 83.6968
06/15/09 | 17:59 | 0 | 22.447 | 0 | 0 | 0 | 30.416 | 32.296 | 25.335 | 26.828 | 15.118 | 24.926 | 14.724 | 1 | 0 | 57.756 | 58.609 | 48.737 | 25.647 | 0 | 0 | 56.346 | 36.507 | [5 empty] | 0 | 3.588 | 205 | 2.3088 | 2.1194 | 0.33917 | 0.18462 | 1.9348 | 83.8013
06/15/09 | 18:00 | 0 | 22.442 | 0 | 0 | 0 | 30.244 | 32.242 | 25.377 | 26.774 | 15.309 | 24.872 | 14.643 | 0 | 0 | 57.729 | 58.582 | 48.732 | 25.617 | 0 | 0 | 56.318 | 36.502 | [5 empty] | 0 | 3.47 | 206 | 2.3324 | 2.1418 | 0.34013 | 0.18462 | 1.9572 | 83.9152
06/15/09 | 18:01 | 0 | 22.471 | 0 | 0 | 0 | 30.151 | 32.247 | 25.504 | 26.733 | 15.734 | 24.926 | 14.97 | 0 | 0 | 57.756 | 58.609 | 48.737 | 25.647 | 0 | 0 | 56.435 | 36.507 | [5 empty] | 0 | 3.418 | 207 | 2.2371 | 2.0513 | 0.33627 | 0.18462 | 1.8667 | 83.441
06/15/09 | 18:02 | 0 | 22.471 | 0 | 0 | 0 | 30.08 | 32.247 | 25.575 | 26.755 | 15.34 | 24.95 | 14.699 | 0 | 0 | 57.735 | 58.63 | 48.713 | 25.671 | 0 | 0 | 56.412 | 36.459 | [5 empty] | 0 | 3.325 | 208 | 2.3161 | 2.1263 | 0.33947 | 0.18462 | 1.9417 | 83.8367
06/15/09 | 18:03 | 0 | 22.442 | 0 | 0 | 0 | 29.977 | 32.193 | 25.666 | 26.725 | 15.36 | 24.872 | 14.719 | 0 | 0 | 57.685 | 58.603 | 48.685 | 25.642 | 0 | 0 | 56.339 | 36.409 | [5 empty] | 0 | 3.252 | 209 | 2.3102 | 2.1208 | 0.33923 | 0.18462 | 1.9362 | 83.8084
06/15/09 | 18:04 | 0 | 22.417 | 0 | 0 | 0 | 29.881 | 32.147 | 25.762 | 26.703 | 15.038 | 24.943 | 14.52 | 0 | 0 | 57.708 | 58.582 | 48.709 | 25.617 | 0 | 0 | 56.385 | 36.409 | [5 empty] | 0 | 3.178 | 210 | 2.3682 | 2.1759 | 0.34158 | 0.18462 | 1.9912 | 84.0836
06/15/09 | 18:05 | 0 | 22.417 | 0 | 0 | 0 | 29.761 | 32.122 | 25.884 | 26.679 | 14.99 | 24.943 | 14.719 | 0 | 0 | 57.662 | 58.582 | 48.709 | 25.642 | 0 | 0 | 56.385 | 36.43 | [5 empty] | 0 | 3.082 | 211 | 2.3102 | 2.1208 | 0.33923 | 0.18462 | 1.9362 | 83.8084
06/15/09 | 18:06 | 0 | 22.442 | 0 | 0 | 0 | 29.736 | 32.049 | 26.027 | 26.63 | 15.533 | 24.943 | 14.766 | 0 | 0 | 57.685 | 58.559 | 48.732 | 25.642 | 0 | 0 | 56.385 | 36.478 | [5 empty] | 0 | 3.106 | 212 | 2.2965 | 2.1078 | 0.33868 | 0.18462 | 1.9232 | 83.7414
06/15/09 | 18:07 | 0 | 22.466 | 0 | 0 | 0 | 29.641 | 32.049 | 26.1 | 26.605 | 15.138 | 24.943 | 14.643 | 0 | 0 | 57.685 | 58.536 | 48.732 | 25.642 | 0 | 0 | 56.407 | 36.454 | [5 empty] | 0 | 3.036 | 213 | 2.3324 | 2.1418 | 0.34013 | 0.18462 | 1.9572 | 83.9152
06/15/09 | 18:08 | 0 | 22.432 | 0 | 0 | 0 | 29.822 | 32.135 | 25.946 | 26.595 | 14.955 | 24.933 | 14.485 | 0 | 0 | 57.631 | 58.527 | 48.676 | 25.607 | 0 | 0 | 56.353 | 36.421 | [5 empty] | 0 | 3.227 | 214 | 2.3784 | 2.1856 | 0.34199 | 0.18462 | 2.0009 | 84.1307
06/15/09 | 18:09 | 0 | 22.442 | 0 | 1 | 0 | 31.639 | 32.147 | 25.595 | 26.581 | 14.965 | 25.016 | 14.545 | 0 | 0 | 57.662 | 58.582 | 48.664 | 25.666 | 0 | 0 | 56.385 | 36.454 | [5 empty] | 0 | 5.058 | 215 | 2.3609 | 2.1689 | 0.34128 | 0.18462 | 1.9843 | 84.0498
06/15/09 | 18:10 | 0 | 22.407 | 0 | 0 | 0 | 34.306 | 31.703 | 25.367 | 26.5 | 15.028 | 24.982 | 14.706 | 0 | 0 | 57.631 | 58.55 | 48.653 | 25.632 | 0 | 0 | 56.307 | 36.421 | [5 empty] | 0 | 7.806 | 216 | 2.314 | 2.1244 | 0.33938 | 0.18462 | 1.9398 | 83.8268
06/15/09 | 18:11 | 0 | 22.466 | 0 | 0 | 0 | 36.244 | 31.399 | 25.232 | 26.436 | 14.99 | 24.921 | 14.545 | 0 | 0 | 57.662 | 58.536 | 48.709 | 25.642 | 0 | 0 | 56.296 | 36.478 | [5 empty] | 0 | 9.808 | 217 | 2.3609 | 2.1689 | 0.34128 | 0.18462 | 1.9843 | 84.0498
06/15/09 | 18:12 | 0 | 22.407 | 0 | 0 | 0 | 35.505 | 31.294 | 25.198 | 26.451 | 14.905 | 25.007 | 14.51 | 0 | 0 | 57.608 | 58.527 | 48.653 | 25.632 | 0 | 0 | 56.286 | 36.397 | [5 empty] | 0 | 9.054 | 218 | 2.3711 | 2.1786 | 0.3417 | 0.18462 | 1.994 | 84.0971
06/15/09 | 18:13 | 0 | 22.432 | 0 | 0 | 0 | 34.988 | 31.294 | 25.247 | 26.402 | 14.905 | 24.982 | 14.658 | 0 | 0 | 57.631 | 58.505 | 48.653 | 25.607 | 0 | 0 | 56.286 | 36.397 | [5 empty] | 0 | 8.586 | 219 | 2.328 | 2.1377 | 0.33995 | 0.18462 | 1.9531 | 83.8943
06/15/09 | 18:14 | 0 | 22.432 | 0 | 0 | 0 | 34.682 | 31.22 | 25.367 | 26.38 | 15.028 | 24.958 | 14.46 | 0 | 0 | 57.631 | 58.482 | 48.676 | 25.632 | 0 | 0 | 56.307 | 36.421 | [5 empty] | 0 | 8.302 | 220 | 2.3856 | 2.1925 | 0.34229 | 0.18462 | 2.0079 | 84.164
06/15/09 | 18:15 | 0 | 22.432 | 0 | 0 | 0 | 34.4 | 31.22 | 25.463 | 26.38 | 15.078 | 24.958 | 14.435 | 0 | 0 | 57.608 | 58.505 | 48.608 | 25.632 | 0 | 0 | 56.33 | 36.421 | [5 empty] | 0 | 8.02 | 221 | 2.3929 | 2.1994 | 0.34258 | 0.18462 | 2.0148 | 84.1971
06/15/09 | 18:16 | 0 | 22.4 | 0 | 0 | 0 | 34.134 | 31.164 | 25.529 | 26.348 | 15.39 | 24.901 | 14.651 | 0 | 0 | 57.578 | 58.457 | 48.58 | 25.575 | 0 | 0 | 56.305 | 36.344 | [5 empty] | 0 | 7.786 | 222 | 2.33 | 2.1396 | 0.34003 | 0.18462 | 1.955 | 83.904
06/15/09 | 18:17 | 0 | 22.412 | 0 | 0 | 0 | 33.959 | 31.154 | 25.686 | 26.336 | 15.008 | 24.913 | 14.613 | 0 | 0 | 57.594 | 58.445 | 48.615 | 25.588 | 0 | 0 | 56.27 | 36.404 | [5 empty] | 0 | 7.623 | 223 | 2.3411 | 2.1501 | 0.34048 | 0.18462 | 1.9655 | 83.9567
06/15/09 | 18:18 | 0 | 22.444 | 0 | 0 | 0 | 33.802 | 31.186 | 25.813 | 26.343 | 14.867 | 24.923 | 14.422 | 0 | 0 | 57.578 | 58.498 | 48.667 | 25.644 | 0 | 0 | 56.277 | 36.411 | [5 empty] | 0 | 7.459 | 224 | 2.3967 | 2.203 | 0.34274 | 0.18462 | 2.0184 | 84.2143
06/15/09 | 18:19 | 0 | 22.466 | 0 | 0 | 0 | 33.615 | 31.186 | 25.884 | 26.392 | 14.817 | 24.97 | 14.917 | 0 | 0 | 57.578 | 58.498 | 48.646 | 25.644 | 0 | 0 | 56.254 | 36.411 | [5 empty] | 0 | 7.223 | 225 | 2.2526 | 2.066 | 0.33689 | 0.18462 | 1.8814 | 83.5206
06/15/09 | 18:20 | 0 | 22.444 | 0 | 0 | 0 | 33.426 | 31.137 | 25.982 | 26.367 | 15.189 | 25.043 | 14.867 | 0 | 0 | 57.601 | 58.452 | 48.69 | 25.62 | 0 | 0 | 56.188 | 36.411 | [5 empty] | 0 | 7.059 | 226 | 2.2671 | 2.0798 | 0.33748 | 0.18462 | 1.8952 | 83.5946
06/15/09 | 18:21 | 0 | 22.434 | 0 | 0 | 0 | 34.5 | 31.225 | 25.83 | 26.287 | 14.932 | 24.987 | 14.661 | 0 | 0 | 57.571 | 58.422 | 48.636 | 25.612 | 0 | 0 | 56.159 | 36.332 | [5 empty] | 0 | 8.213 | 227 | 2.3271 | 2.1368 | 0.33992 | 0.18462 | 1.9522 | 83.8901
06/15/09 | 18:22 | 0 | 22.444 | 0 | 0 | 0 | 35.801 | 31.09 | 25.404 | 26.392 | 14.769 | 25.065 | 14.892 | 0 | 0 | 57.578 | 58.452 | 48.622 | 25.644 | 0 | 0 | 56.232 | 36.387 | [5 empty] | 0 | 9.409 | 228 | 2.2598 | 2.0729 | 0.33719 | 0.18462 | 1.8883 | 83.5577
06/15/09 | 18:23 | 0 | 22.434 | 0 | 0 | 0 | 36.873 | 30.526 | 25.132 | 26.336 | 14.563 | 25.058 | 14.834 | 0 | 0 | 57.548 | 58.422 | 48.569 | 25.612 | 0 | 0 | 56.202 | 36.38 | [5 empty] | 0 | 10.537 | 229 | 2.2767 | 2.0889 | 0.33787 | 0.18462 | 1.9043 | 83.643
06/15/09 | 18:24 | 0 | 22.412 | 0 | 0 | 0 | 38.095 | 30.215 | 24.938 | 26.36 | 14.809 | 25.058 | 14.364 | 0 | 0 | 57.526 | 58.422 | 48.592 | 25.637 | 0 | 0 | 56.135 | 36.356 | [5 empty] | 0 | 11.735 | 230 | 2.4136 | 2.219 | 0.34342 | 0.18462 | 2.0344 | 84.2901
06/15/09 | 18:25 | 0 | 22.412 | 0 | 0 | 0 | 37.744 | 30.166 | 25.011 | 26.287 | 14.885 | 25.011 | 14.364 | 0 | 0 | 57.503 | 58.4 | 48.569 | 25.588 | 0 | 0 | 56.135 | 36.332 | [5 empty] | 0 | 11.457 | 231 | 2.4136 | 2.219 | 0.34342 | 0.18462 | 2.0344 | 84.2901
06/15/09 | 18:26 | 0 | 22.412 | 0 | 0 | 0 | 37.32 | 30.094 | 25.058 | 26.287 | 14.538 | 24.938 | 14.44 | 0 | 0 | 57.526 | 58.4 | 48.615 | 25.612 | 0 | 0 | 56.089 | 36.356 | [5 empty] | 0 | 11.033 | 232 | 2.3915 | 2.198 | 0.34252 | 0.18462 | 2.0134 | 84.1905
06/15/09 | 18:27 | 0 | 22.412 | 0 | 0 | 0 | 36.969 | 30.094 | 25.107 | 26.264 | 14.512 | 24.938 | 14.487 | 0 | 0 | 57.503 | 58.377 | 48.592 | 25.588 | 0 | 0 | 56.159 | 36.356 | [5 empty] | 0 | 10.705 | 233 | 2.3778 | 2.185 | 0.34197 | 0.18462 | 2.0004 | 84.128
06/15/09 | 18:28 | 0 | 22.412 | 0 | 0 | 0 | 36.708 | 30.07 | 25.252 | 26.287 | 14.339 | 24.987 | 14.686 | 0 | 0 | 57.503 | 58.377 | 48.569 | 25.566 | 0 | 0 | 56.159 | 36.38 | [5 empty] | 0 | 10.421 | 234 | 2.3198 | 2.1299 | 0.33962 | 0.18462 | 1.9453 | 83.855
06/15/09 | 18:29 | 0 | 22.38 | 0 | 0 | 0 | 36.418 | 30.038 | 25.291 | 26.208 | 14.284 | 24.931 | 14.653 | 0 | 0 | 57.473 | 58.327 | 48.562 | 25.534 | 0 | 0 | 56.152 | 36.349 | [5 empty] | 0 | 10.21 | 235 | 2.3294 | 2.139 | 0.34001 | 0.18462 | 1.9544 | 83.9012
06/15/09 | 18:30 | 0 | 22.412 | 0 | 0 | 0 | 36.191 | 30.021 | 25.396 | 26.264 | 14.266 | 24.962 | 14.661 | 0 | 0 | 57.503 | 58.377 | 48.545 | 25.612 | 0 | 0 | 56.202 | 36.38 | [5 empty] | 0 | 9.927 | 236 | 2.3271 | 2.1368 | 0.33992 | 0.18462 | 1.9522 | 83.8901
06/15/09 | 18:31 | 0 | 22.388 | 0 | 0 | 0 | 35.997 | 29.989 | 25.534 | 26.208 | 14.58 | 24.955 | 14.678 | 0 | 0 | 57.473 | 58.304 | 48.538 | 25.534 | 0 | 0 | 56.218 | 36.325 | [5 empty] | 0 | 9.789 | 237 | 2.3222 | 2.1321 | 0.33971 | 0.18462 | 1.9475 | 83.8663
06/15/09 | 18:32 | 0 | 22.331 | 0 | 0 | 0 | 35.761 | 30.014 | 25.605 | 26.255 | 14.704 | 25.002 | 14.603 | 0 | 0 | 57.45 | 58.304 | 48.515 | 25.556 | 0 | 0 | 56.195 | 36.325 | [5 empty] | 0 | 9.506 | 238 | 2.344 | 2.1529 | 0.3406 | 0.18462 | 1.9683 | 83.9705
06/15/09 | 18:33 | 0 | 22.356 | 0 | 0 | 0 | 35.598 | 29.989 | 25.725 | 26.233 | 14.875 | 24.931 | 14.58 | 0 | 0 | 57.45 | 58.304 | 48.515 | 25.556 | 0 | 0 | 56.152 | 36.301 | [5 empty] | 0 | 9.365 | 239 | 2.3507 | 2.1593 | 0.34087 | 0.18462 | 1.9746 | 84.0021
06/15/09 | 18:34 | 0 | 22.356 | 0 | 0 | 0 | 35.785 | 30.205 | 25.534 | 26.279 | 14.9 | 24.931 | 14.751 | 0 | 0 | 57.45 | 58.281 | 48.538 | 25.556 | 0 | 0 | 56.152 | 36.349 | [5 empty] | 0 | 9.506 | 240 | 2.3009 | 2.1119 | 0.33885 | 0.18462 | 1.9273 | 83.7629
06/15/09 | 18:35 | 0 | 22.331 | 0 | 1 | 0 | 36.301 | 29.724 | 25.124 | 26.304 | 15.098 | 24.955 | 14.653 | 0 | 0 | 57.45 | 58.281 | 48.492 | 25.534 | 0 | 0 | 56.128 | 36.325 | [5 empty] | 0 | 9.997 | 241 | 2.3294 | 2.139 | 0.34001 | 0.18462 | 1.9544 | 83.9012
06/15/09 | 18:36 | 0 | 22.331 | 0 | 0 | 0 | 37.713 | 29.099 | 24.835 | 26.304 | 15.048 | 24.98 | 14.751 | 0 | 0 | 57.43 | 58.281 | 48.515 | 25.593 | 0 | 0 | 56.096 | 36.337 | [5 empty] | 0 | 11.409 | 242 | 2.3009 | 2.1119 | 0.33885 | 0.18462 | 1.9273 | 83.7629
06/15/09 | 18:37 | 0 | 22.349 | 0 | 0 | 0 | 37.894 | 28.778 | 24.732 | 26.321 | 14.968 | 24.997 | 14.595 | 0 | 0 | 57.468 | 58.299 | 48.51 | 25.598 | 0 | 0 | 56.1 | 36.366 | [5 empty] | 0 | 11.573 | 243 | 2.3463 | 2.1551 | 0.34069 | 0.18462 | 1.9705 | 83.9815
06/15/09 | 18:38 | 0 | 22.344 | 0 | 0 | 0 | 37.631 | 28.677 | 24.678 | 26.242 | 15.159 | 24.943 | 14.739 | 0 | 0 | 57.418 | 58.295 | 48.506 | 25.593 | 0 | 0 | 56.096 | 36.337 | [5 empty] | 0 | 11.389 | 244 | 2.3044 | 2.1152 | 0.339 | 0.18462 | 1.9306 | 83.78
06/15/09 | 18:39 | 0 | 22.373 | 0 | 0 | 0 | 37.402 | 28.707 | 24.779 | 26.272 | 15.164 | 24.997 | 14.744 | 0 | 0 | 57.468 | 58.299 | 48.557 | 25.598 | 0 | 0 | 56.077 | 36.39 | [5 empty] | 0 | 11.13 | 245 | 2.3029 | 2.1139 | 0.33894 | 0.18462 | 1.9292 | 83.7729
06/15/09 | 18:40 | 0 | 22.344 | 0 | 0 | 0 | 37.136 | 28.628 | 24.894 | 26.196 | 15.259 | 24.967 | 14.764 | 0 | 0 | 57.418 | 58.272 | 48.482 | 25.568 | 0 | 0 | 56.072 | 36.361 | [5 empty] | 0 | 10.94 | 246 | 2.2971 | 2.1083 | 0.3387 | 0.18462 | 1.9237 | 83.7443
06/15/09 | 18:41 | 0 | 22.344 | 0 | 0 | 0 | 36.902 | 28.653 | 24.967 | 26.22 | 15.035 | 24.967 | 14.839 | 0 | 0 | 57.418 | 58.272 | 48.482 | 25.568 | 0 | 0 | 56.14 | 36.292 | [5 empty] | 0 | 10.682 | 247 | 2.2753 | 2.0876 | 0.33782 | 0.18462 | 1.9029 | 83.6357
06/15/09 | 18:42 | 0 | 22.344 | 0 | 0 | 0 | 36.667 | 28.653 | 25.038 | 26.22 | 14.912 | 24.992 | 14.739 | 0 | 0 | 57.418 | 58.249 | 48.506 | 25.568 | 0 | 0 | 56.119 | 36.292 | [5 empty] | 0 | 10.447 | 248 | 2.3044 | 2.1152 | 0.339 | 0.18462 | 1.9306 | 83.78
06/15/09 | 18:43 | 0 | 22.344 | 0 | 0 | 0 | 36.433 | 28.604 | 25.112 | 26.171 | 14.789 | 24.918 | 14.691 | 0 | 0 | 57.418 | 58.249 | 48.529 | 25.568 | 0 | 0 | 56.096 | 36.337 | [5 empty] | 0 | 10.262 | 249 | 2.3184 | 2.1285 | 0.33956 | 0.18462 | 1.9439 | 83.848
06/15/09 | 18:44 | 0 | 22.368 | 0 | 0 | 0 | 36.244 | 28.677 | 25.281 | 26.196 | 14.764 | 24.967 | 14.739 | 0 | 0 | 57.398 | 58.249 | 48.482 | 25.546 | 0 | 0 | 56.096 | 36.313 | [5 empty] | 0 | 10.048 | 250 | 2.3044 | 2.1152 | 0.339 | 0.18462 | 1.9306 | 83.78
06/15/09 | 18:45 | 0 | 22.368 | 0 | 0 | 0 | 36.033 | 28.677 | 25.401 | 26.147 | 14.691 | 24.967 | 14.543 | 0 | 0 | 57.375 | 58.272 | 48.459 | 25.593 | 0 | 0 | 56.096 | 36.361 | [5 empty] | 0 | 9.886 | 251 | 2.3615 | 2.1695 | 0.34131 | 0.18462 | 1.9849 | 84.0525
06/15/09 | 18:46 | 0 | 22.368 | 0 | 0 | 0 | 35.868 | 28.677 | 25.472 | 26.147 | 14.814 | 24.967 | 14.221 | 0 | 0 | 57.398 | 58.226 | 48.506 | 25.568 | 0 | 0 | 56.072 | 36.361 | [5 empty] | 0 | 9.721 | 252 | 2.4552 | 2.2586 | 0.34511 | 0.18462 | 2.074 | 84.4727
06/15/09 | 18:47 | 0 | 22.358 | 0 | 0 | 0 | 34.801 | 28.957 | 25.208 | 26.22 | 14.543 | 24.943 | 13.949 | 0 | 0 | 57.398 | 58.249 | 48.506 | 25.593 | 0 | 0 | 56.096 | 36.361 | [5 empty] | 0 | 8.581 | 253 | 2.5345 | 2.3339 | 0.34832 | 0.18462 | 2.1493 | 84.8034
06/15/09 | 18:48 | 0 | 22.358 | 0 | 1 | 0 | 34.072 | 28.569 | 24.668 | 26.137 | 14.384 | 24.884 | 14.088 | 0 | 0 | 57.366 | 58.217 | 48.45 | 25.558 | 0 | 0 | 56.016 | 36.304 | [5 empty] | 0 | 7.935 | 254 | 2.494 | 2.2954 | 0.34668 | 0.18462 | 2.1108 | 84.637
06/15/09 | 18:49 | 0 | 22.415 | 0 | 0 | 0 | 33.235 | 28.846 | 24.484 | 25.931 | 14.492 | 24.943 | 14.196 | 0 | 0 | 57.375 | 58.249 | 48.459 | 25.568 | 0 | 0 | 56.026 | 36.313 | [5 empty] | 0 | 7.304 | 255 | 2.4625 | 2.2655 | 0.3454 | 0.18462 | 2.0809 | 84.504
06/15/09 | 18:50 | 0 | 22.38 | 0 | 1 | 0 | 31.774 | 30.041 | 24.283 | 25.678 | 21.081 | 24.884 | 13.889 | 0 | 0 | 57.343 | 58.217 | 48.403 | 25.534 | 0 | 0 | 55.949 | 36.28 | [5 empty] | 0 | 6.096 | 256 | 2.5519 | 2.3505 | 0.34903 | 0.18462 | 2.1659 | 84.8736
06/15/09 | 18:51 | 1 | 22.358 | 0 | 0 | 0 | 31.051 | 31.703 | 24.09 | 25.534 | 23.486 | 24.859 | 13.791 | 0 | 0 | 57.366 | 58.194 | 48.426 | 25.558 | 0 | 0 | 55.993 | 36.28 | [5 empty] | 22.358 | 5.517 | 257 | 2.5805 | 2.3777 | 0.35018 | 0.18462 | 2.193 | 84.9862
06/15/09 | 18:52 | 0 | 22.358 | 0 | 1 | 0 | 45.745 | 32.991 | 23.969 | 25.269 | 17.989 | 24.908 | 13.791 | 0 | 0 | 57.366 | 58.194 | 48.403 | 25.558 | 0 | 0 | 55.949 | 36.28 | [5 empty] | 0 | 20.476 | 258 | 2.5805 | 2.3777 | 0.35018 | 0.18462 | 2.193 | 84.9862
06/15/09 | 18:53 | 0 | 22.38 | 0 | 0 | 0 | 59.045 | 33.601 | 23.896 | 25.053 | 15.568 | 24.835 | 13.716 | 0 | 0 | 57.343 | 58.217 | 48.403 | 25.534 | 0 | 0 | 55.993 | 36.258 | [5 empty] | 0 | 33.992 | 259 | 2.6023 | 2.3984 | 0.35107 | 0.18462 | 2.2138 | 85.0707
06/15/09 | 18:54 | 0 | 22.38 | 0 | 1 | 0 | 50.949 | 33.649 | 23.945 | 24.788 | 16.212 | 24.859 | 13.494 | 0 | 0 | 57.275 | 58.149 | 48.38 | 25.487 | 0 | 0 | 55.949 | 36.234 | [5 empty] | 0 | 26.161 | 260 | 2.6669 | 2.4599 | 0.35369 | 0.18462 | 2.2752 | 85.3127
06/15/09 | 18:55 | 0 | 22.38 | 0 | 0 | 0 | 48.221 | 33.579 | 24.065 | 24.715 | 15.05 | 24.908 | 13.69 | 0 | 0 | 57.32 | 58.194 | 48.38 | 25.558 | 0 | 0 | 55.949 | 36.21 | [5 empty] | 0 | 23.506 | 261 | 2.6099 | 2.4056 | 0.35137 | 0.18462 | 2.221 | 85.0997
06/15/09 | 18:56 | 0 | 22.351 | 0 | 0 | 0 | 39.894 | 33.196 | 24.06 | 24.614 | 14.575 | 24.855 | 13.761 | 0 | 0 | 57.293 | 58.144 | 48.398 | 25.517 | 0 | 0 | 55.977 | 36.194 | [5 empty] | 0 | 15.28 | 262 | 2.5892 | 2.386 | 0.35054 | 0.18462 | 2.2013 | 85.0202
06/15/09 | 18:57 | 0 | 22.322 | 0 | 1 | 0 | 34.249 | 32.675 | 24.224 | 24.369 | 14.422 | 24.899 | 13.68 | 0 | 0 | 57.265 | 58.117 | 48.37 | 25.524 | 0 | 0 | 55.96 | 36.201 | [5 empty] | 0 | 9.88 | 263 | 2.6128 | 2.4084 | 0.35149 | 0.18462 | 2.2238 | 85.1108
06/15/09 | 18:58 | 0 | 22.322 | 0 | 0 | 0 | 31.09 | 34.038 | 24.369 | 24.126 | 14.397 | 24.85 | 13.854 | 0 | 0 | 57.265 | 58.117 | 48.347 | 25.499 | 0 | 0 | 55.916 | 36.225 | [5 empty] | 0 | 6.964 | 264 | 2.5621 | 2.3602 | 0.34944 | 0.18462 | 2.1756 | 84.9141
06/15/09 | 18:59 | 0 | 22.3 | 0 | 1 | 0 | 29.283 | 39.208 | 24.369 | 23.982 | 14.223 | 24.825 | 13.633 | 0 | 0 | 57.265 | 58.117 | 48.347 | 25.499 | 0 | 0 | 55.893 | 36.246 | [5 empty] | 0 | 5.301 | 265 | 2.6265 | 2.4214 | 0.35205 | 0.18462 | 2.2368 | 85.1626
06/15/09 | 19:00 | 0 | 22.354 | 0 | 0 | 0 | 28.206 | 44.269 | 24.568 | 23.967 | 14.404 | 24.832 | 13.517 | 0 | 0 | 57.341 | 58.146 | 48.377 | 25.507 | 0 | 0 | 55.923 | 36.232 | [5 empty] | 0 | 4.239 | 266 | 2.6602 | 2.4535 | 0.35341 | 0.18462 | 2.2689 | 85.2882
06/15/09 | 19:01 | 0 | 22.322 | 0 | 1 | 0 | 27.356 | 44.238 | 24.56 | 24.006 | 21.022 | 24.779 | 13.829 | 0 | 0 | 57.311 | 58.117 | 48.394 | 25.475 | 0 | 0 | 55.916 | 36.201 | [5 empty] | 0 | 3.35 | 267 | 2.5694 | 2.3671 | 0.34973 | 0.18462 | 2.1825 | 84.9428
06/15/09 | 19:02 | 0 | 22.322 | 0 | 0 | 0 | 27.79 | 40.736 | 24.656 | 24.006 | 22.444 | 24.705 | 13.484 | 0 | 0 | 57.311 | 58.117 | 48.37 | 25.475 | 0 | 0 | 55.937 | 36.153 | [5 empty] | 0 | 3.784 | 268 | 2.6699 | 2.4626 | 0.3538 | 0.18462 | 2.278 | 85.3234
06/15/09 | 19:03 | 0 | 22.322 | 0 | 1 | 0 | 48.095 | 37.045 | 24.705 | 24.102 | 17.064 | 24.651 | 13.602 | 0 | 0 | 57.284 | 58.112 | 48.298 | 25.47 | 0 | 0 | 55.909 | 36.148 | [5 empty] | 0 | 23.993 | 269 | 2.6355 | 2.43 | 0.35241 | 0.18462 | 2.2454 | 85.1965
06/15/09 | 19:04 | 0 | 22.322 | 0 | 0 | 0 | 60.629 | 34.156 | 24.779 | 24.175 | 15.46 | 24.68 | 13.532 | 0 | 0 | 57.332 | 58.117 | 48.394 | 25.499 | 0 | 0 | 55.846 | 36.225 | [5 empty] | 0 | 36.454 | 270 | 2.6559 | 2.4493 | 0.35324 | 0.18462 | 2.2647 | 85.2721
06/15/09 | 19:05 | 0 | 22.292 | 0 | 1 | 0 | 49.719 | 32.071 | 24.796 | 24.291 | 15.058 | 24.604 | 13.625 | 1 | 0 | 57.327 | 58.112 | 48.366 | 25.47 | 0 | 0 | 55.841 | 36.196 | [5 empty] | 0 | 25.428 | 271 | 2.6288 | 2.4236 | 0.35214 | 0.18462 | 2.239 | 85.1714
06/15/09 | 19:06 | 0 | 22.346 | 0 | 0 | 0 | 44.238 | 31.426 | 24.899 | 24.345 | 14.792 | 24.634 | 13.952 | 0 | 0 | 57.354 | 58.139 | 48.37 | 25.499 | 0 | 0 | 55.869 | 36.225 | [5 empty] | 0 | 19.893 | 272 | 2.5336 | 2.3331 | 0.34828 | 0.18462 | 2.1485 | 84.7999
06/15/09 | 19:07 | 0 | 22.322 | 0 | 0 | 0 | 37.093 | 30.342 | 24.899 | 24.44 | 14.472 | 24.634 | 14.075 | 0 | 0 | 57.354 | 58.162 | 48.37 | 25.499 | 0 | 0 | 55.846 | 36.246 | [5 empty] | 0 | 12.653 | 273 | 2.4978 | 2.299 | 0.34683 | 0.18462 | 2.1144 | 84.6528
06/15/09 | 19:08 | 0 | 22.322 | 0 | 1 | 0 | 32.792 | 30.006 | 25.065 | 24.514 | 14.176 | 24.609 | 13.952 | 0 | 0 | 57.354 | 58.117 | 48.37 | 25.499 | 0 | 0 | 55.869 | 36.225 | [5 empty] | 0 | 8.278 | 274 | 2.5336 | 2.3331 | 0.34828 | 0.18462 | 2.1485 | 84.7999
06/15/09 | 19:09 | 0 | 22.322 | 0 | 0 | 0 | 30.293 | 31.956 | 25.188 | 24.514 | 13.952 | 24.634 | 13.927 | 0 | 0 | 57.354 | 58.117 | 48.347 | 25.475 | 0 | 0 | 55.893 | 36.246 | [5 empty] | 0 | 5.779 | 275 | 2.5409 | 2.34 | 0.34858 | 0.18462 | 2.1554 | 84.8293
06/15/09 | 19:10 | 0 | 22.322 | 0 | 1 | 0 | 28.775 | 37.445 | 25.259 | 24.514 | 13.952 | 24.609 | 14.052 | 0 | 0 | 57.377 | 58.094 | 48.37 | 25.453 | 0 | 0 | 55.916 | 36.225 | [5 empty] | 0 | 4.261 | 276 | 2.5045 | 2.3054 | 0.3471 | 0.18462 | 2.1208 | 84.6807
06/15/09 | 19:11 | 0 | 22.292 | 0 | 0 | 0 | 27.88 | 43.551 | 25.23 | 24.58 | 13.897 | 24.58 | 14.045 | 0 | 0 | 57.284 | 58.112 | 48.275 | 25.47 | 0 | 0 | 55.841 | 36.172 | [5 empty] | 0 | 3.3 | 277 | 2.5065 | 2.3073 | 0.34718 | 0.18462 | 2.1227 | 84.6891
06/15/09 | 19:12 | 0 | 22.317 | 0 | 0 | 0 | 27.302 | 45.661 | 25.159 | 24.627 | 18.492 | 24.58 | 13.947 | 0 | 0 | 57.304 | 58.089 | 48.342 | 25.47 | 0 | 0 | 55.841 | 36.196 | [5 empty] | 0 | 2.675 | 278 | 2.535 | 2.3345 | 0.34834 | 0.18462 | 2.1499 | 84.8058
06/15/09 | 19:13 | 0 | 22.317 | 0 | 1 | 0 | 26.963 | 43.551 | 25.134 | 24.7 | 25.279 | 24.58 | 14.045 | 0 | 0 | 57.304 | 58.089 | 48.366 | 25.47 | 0 | 0 | 55.888 | 36.196 | [5 empty] | 0 | 2.263 | 279 | 2.5065 | 2.3073 | 0.34718 | 0.18462 | 2.1227 | 84.6891
06/15/09 | 19:14 | 0 | 22.317 | 0 | 0 | 0 | 38.311 | 39.978 | 25.061 | 24.796 | 18.097 | 24.506 | 14.171 | 0 | 0 | 57.327 | 58.089 | 48.366 | 25.47 | 0 | 0 | 55.865 | 36.218 | [5 empty] | 0 | 13.515 | 280 | 2.4698 | 2.2725 | 0.3457 | 0.18462 | 2.0879 | 84.5351
06/15/09 | 19:15 | 0 | 22.317 | 0 | 1 | 0 | 53.02 | 36.713 | 25.014 | 24.771 | 16.096 | 24.555 | 14.045 | 0 | 0 | 57.35 | 58.089 | 48.366 | 25.47 | 0 | 0 | 55.888 | 36.218 | [5 empty] | 0 | 28.249 | 281 | 2.5065 | 2.3073 | 0.34718 | 0.18462 | 2.1227 | 84.6891
06/15/09 | 19:16 | 0 | 22.292 | 0 | 0 | 0 | 46.095 | 34.127 | 24.989 | 24.916 | 15.43 | 24.506 | 13.773 | 0 | 0 | 57.373 | 58.089 | 48.389 | 25.47 | 0 | 0 | 55.909 | 36.218 | [5 empty] | 0 | 21.179 | 282 | 2.5857 | 2.3826 | 0.35039 | 0.18462 | 2.198 | 85.0066
06/15/09 | 19:17 | 0 | 22.292 | 0 | 0 | 0 | 44.207 | 33.187 | 24.965 | 24.965 | 14.96 | 24.482 | 14.047 | 0 | 0 | 57.348 | 58.089 | 48.366 | 25.47 | 0 | 0 | 55.839 | 36.218 | [5 empty] | 0 | 19.242 | 283 | 2.5059 | 2.3068 | 0.34716 | 0.18462 | 2.1222 | 84.6867
06/15/09 | 19:18 | 0 | 22.292 | 0 | 0 | 0 | 44.161 | 32.998 | 25.014 | 24.989 | 14.812 | 24.531 | 13.972 | 1 | 0 | 57.348 | 58.066 | 48.366 | 25.47 | 0 | 0 | 55.909 | 36.218 | [5 empty] | 0 | 19.172 | 284 | 2.5278 | 2.3276 | 0.34805 | 0.18462 | 2.1429 | 84.7763
06/15/09 | 19:19 | 0 | 22.292 | 0 | 0 | 0 | 44.114 | 32.998 | 25.036 | 24.989 | 14.688 | 24.531 | 14.022 | 0 | 0 | 57.37 | 58.066 | 48.387 | 25.47 | 0 | 0 | 55.909 | 36.241 | [5 empty] | 0 | 19.125 | 285 | 2.5132 | 2.3137 | 0.34746 | 0.18462 | 2.1291 | 84.7167
06/15/09 | 19:20 | 0 | 22.285 | 0 | 0 | 0 | 43.989 | 32.897 | 25.127 | 24.958 | 14.507 | 24.474 | 14.113 | 0 | 0 | 57.318 | 58.06 | 48.312 | 25.438 | 0 | 0 | 55.832 | 36.21 | [5 empty] | 0 | 19.031 | 286 | 2.4867 | 2.2885 | 0.34638 | 0.18462 | 2.1039 | 84.6065
06/15/09 | 19:21 | 0 | 22.317 | 0 | 0 | 0 | 43.783 | 32.929 | 25.23 | 24.989 | 14.54 | 24.482 | 14.193 | 0 | 0 | 57.348 | 58.066 | 48.319 | 25.47 | 0 | 0 | 55.862 | 36.218 | [5 empty] | 0 | 18.794 | 287 | 2.4634 | 2.2664 | 0.34544 | 0.18462 | 2.0818 | 84.5077
06/15/09 | 19:22 | 0 | 22.26 | 0 | 0 | 0 | 43.542 | 32.874 | 25.269 | 24.982 | 14.583 | 24.499 | 14.211 | 0 | 0 | 57.297 | 58.037 | 48.312 | 25.438 | 0 | 0 | 55.855 | 36.163 | [5 empty] | 0 | 18.56 | 288 | 2.4582 | 2.2614 | 0.34523 | 0.18462 | 2.0768 | 84.4852
06/15/09 | 19:23 | 0 | 22.26 | 0 | 0 | 0 | 43.236 | 32.85 | 25.342 | 25.029 | 14.631 | 24.45 | 14.138 | 0 | 0 | 57.252 | 58.037 | 48.265 | 25.438 | 0 | 0 | 55.855 | 36.163 | [5 empty] | 0 | 18.207 | 289 | 2.4794 | 2.2816 | 0.34609 | 0.18462 | 2.097 | 84.5759
06/15/09 | 19:24 | 0 | 22.238 | 0 | 0 | 0 | 42.953 | 32.802 | 25.463 | 24.982 | 14.729 | 24.474 | 14.138 | 0 | 0 | 57.275 | 58.014 | 48.335 | 25.438 | 0 | 0 | 55.832 | 36.21 | [5 empty] | 0 | 17.971 | 290 | 2.4794 | 2.2816 | 0.34609 | 0.18462 | 2.097 | 84.5759
06/15/09 | 19:25 | 0 | 22.238 | 0 | 0 | 0 | 42.65 | 32.78 | 25.536 | 25.029 | 14.829 | 24.499 | 14.088 | 0 | 0 | 57.275 | 58.014 | 48.289 | 25.463 | 0 | 0 | 55.809 | 36.21 | [5 empty] | 0 | 17.621 | 291 | 2.494 | 2.2954 | 0.34668 | 0.18462 | 2.1108 | 84.637
06/15/09 | 19:26 | 0 | 22.238 | 0 | 0 | 0 | 42.415 | 32.78 | 25.656 | 25.029 | 15.076 | 24.499 | 14.015 | 0 | 0 | 57.252 | 58.014 | 48.312 | 25.414 | 0 | 0 | 55.832 | 36.21 | [5 empty] | 0 | 17.386 | 292 | 2.5152 | 2.3156 | 0.34754 | 0.18462 | 2.131 | 84.7251
06/15/09 | 19:27 | 0 | 22.214 | 0 | 0 | 0 | 40.136 | 32.708 | 25.342 | 25.198 | 15.397 | 24.474 | 14.088 | 0 | 0 | 57.224 | 57.964 | 48.307 | 25.409 | 0 | 0 | 55.781 | 36.206 | [5 empty] | 0 | 14.938 | 293 | 2.494 | 2.2954 | 0.34668 | 0.18462 | 2.1108 | 84.637
06/15/09 | 19:28 | 0 | 22.238 | 0 | 1 | 0 | 41.121 | 31.34 | 25.198 | 25.247 | 15.694 | 24.474 | 14.015 | 0 | 0 | 57.229 | 57.991 | 48.335 | 25.438 | 0 | 0 | 55.785 | 36.234 | [5 empty] | 0 | 15.874 | 294 | 2.5152 | 2.3156 | 0.34754 | 0.18462 | 2.131 | 84.7251
06/15/09 | 19:29 | 0 | 22.214 | 0 | 0 | 0 | 39.617 | 30.185 | 25.487 | 25.222 | 15.915 | 24.474 | 14.113 | 0 | 0 | 57.229 | 57.991 | 48.289 | 25.438 | 0 | 0 | 55.785 | 36.234 | [5 empty] | 0 | 14.395 | 295 | 2.4867 | 2.2885 | 0.34638 | 0.18462 | 2.1039 | 84.6065
06/15/09 | 19:30 | 0 | 22.189 | 0 | 0 | 0 | 38.277 | 29.822 | 25.678 | 25.198 | 23.271 | 24.474 | 14.138 | 0 | 0 | 57.206 | 57.968 | 48.289 | 25.438 | 0 | 0 | 55.764 | 36.258 | [5 empty] | 0 | 13.079 | 296 | 2.4794 | 2.2816 | 0.34609 | 0.18462 | 2.097 | 84.5759
06/15/09 | 19:31 | 1 | 22.214 | 0 | 0 | 0 | 36 | 29.533 | 25.777 | 25.173 | 25.536 | 24.45 | 14.161 | 0 | 0 | 57.206 | 57.945 | 48.312 | 25.438 | 0 | 0 | 55.764 | 36.258 | [5 empty] | 22.214 | 10.827 | 297 | 2.4727 | 2.2752 | 0.34582 | 0.18462 | 2.0906 | 84.5475
06/15/09 | 19:32 | 0 | 22.16 | 0 | 1 | 0 | 37.146 | 29.891 | 25.772 | 25.097 | 19.639 | 24.445 | 14.156 | 0 | 0 | 57.156 | 57.918 | 48.214 | 25.409 | 0 | 0 | 55.736 | 36.206 | [5 empty] | 0 | 12.049 | 298 | 2.4742 | 2.2766 | 0.34587 | 0.18462 | 2.092 | 84.5537
06/15/09 | 19:33 | 0 | 22.165 | 0 | 0 | 0 | 49.458 | 31.58 | 25.752 | 25.102 | 17.471 | 24.45 | 14.062 | 0 | 0 | 57.163 | 57.945 | 48.265 | 25.463 | 0 | 0 | 55.809 | 36.21 | [5 empty] | 0 | 24.356 | 299 | 2.5015 | 2.3026 | 0.34698 | 0.18462 | 2.118 | 84.6686
06/15/09 | 19:34 | 0 | 22.165 | 0 | 0 | 0 | 53.608 | 34.048 | 25.632 | 25.029 | 16.78 | 24.45 | 14.113 | 0 | 0 | 57.163 | 57.945 | 48.198 | 25.438 | 0 | 0 | 55.764 | 36.186 | [5 empty] | 0 | 28.579 | 300 | 2.4867 | 2.2885 | 0.34638 | 0.18462 | 2.1039 | 84.6065
06/15/09 | 19:35 | 0 | 22.16 | 0 | 0 | 0 | 53.237 | 34.56 | 25.578 | 24.999 | 16.453 | 24.398 | 14.057 | 0 | 0 | 57.135 | 57.875 | 48.214 | 25.433 | 0 | 0 | 55.781 | 36.182 | [5 empty] | 0 | 28.238 | 301 | 2.503 | 2.304 | 0.34704 | 0.18462 | 2.1194 | 84.6746
06/15/09 | 19:36 | 0 | 22.16 | 0 | 0 | 0 | 52.457 | 34.608 | 25.627 | 25.048 | 16.28 | 24.421 | 14.057 | 0 | 0 | 57.135 | 57.898 | 48.214 | 25.433 | 0 | 0 | 55.848 | 36.182 | [5 empty] | 0 | 27.409 | 302 | 2.503 | 2.304 | 0.34704 | 0.18462 | 2.1194 | 84.6746
06/15/09 | 19:37 | 0 | 22.143 | 0 | 0 | 0 | 51.659 | 34.543 | 25.61 | 25.078 | 16.313 | 24.357 | 14.065 | 0 | 0 | 57.117 | 57.856 | 48.221 | 25.392 | 0 | 0 | 55.785 | 36.165 | [5 empty] | 0 | 26.581 | 303 | 2.5007 | 2.3018 | 0.34695 | 0.18462 | 2.1172 | 84.6649
06/15/09 | 19:38 | 0 | 22.143 | 0 | 0 | 0 | 50.994 | 34.471 | 25.681 | 25.031 | 16.486 | 24.381 | 14.09 | 0 | 0 | 57.117 | 57.856 | 48.242 | 25.392 | 0 | 0 | 55.785 | 36.141 | [5 empty] | 0 | 25.963 | 304 | 2.4934 | 2.2949 | 0.34665 | 0.18462 | 2.1103 | 84.6346
06/15/09 | 19:39 | 0 | 22.111 | 0 | 0 | 0 | 50.345 | 34.371 | 25.674 | 25.07 | 16.971 | 24.396 | 13.959 | 0 | 0 | 57.042 | 57.85 | 48.212 | 25.335 | 0 | 0 | 55.732 | 36.134 | [5 empty] | 0 | 25.275 | 305 | 2.5315 | 2.3311 | 0.3482 | 0.18462 | 2.1465 | 84.7916
06/15/09 | 19:40 | 0 | 22.062 | 0 | 0 | 0 | 49.75 | 34.299 | 25.745 | 25.07 | 17.145 | 24.396 | 14.057 | 0 | 0 | 57.042 | 57.827 | 48.191 | 25.384 | 0 | 0 | 55.711 | 36.134 | [5 empty] | 0 | 24.68 | 306 | 2.503 | 2.304 | 0.34704 | 0.18462 | 2.1194 | 84.6746
06/15/09 | 19:41 | 0 | 22.062 | 0 | 0 | 0 | 49.267 | 34.23 | 25.843 | 25.119 | 17.738 | 24.396 | 14.105 | 0 | 0 | 57.065 | 57.827 | 48.191 | 25.384 | 0 | 0 | 55.711 | 36.11 | [5 empty] | 0 | 24.148 | 307 | 2.489 | 2.2907 | 0.34648 | 0.18462 | 2.1061 | 84.6163
06/15/09 | 19:42 | 0 | 22.062 | 0 | 0 | 0 | 48.762 | 34.136 | 25.938 | 25.144 | 18.306 | 24.421 | 13.959 | 0 | 0 | 57.065 | 57.827 | 48.191 | 25.384 | 0 | 0 | 55.687 | 36.134 | [5 empty] | 0 | 23.618 | 308 | 2.5315 | 2.3311 | 0.3482 | 0.18462 | 2.1465 | 84.7916
06/15/09 | 19:43 | 0 | 22.04 | 0 | 0 | 0 | 48.282 | 34.089 | 26.009 | 25.144 | 18.057 | 24.421 | 14.007 | 0 | 0 | 57.087 | 57.804 | 48.235 | 25.409 | 0 | 0 | 55.711 | 36.179 | [5 empty] | 0 | 23.138 | 309 | 2.5176 | 2.3179 | 0.34763 | 0.18462 | 2.1332 | 84.7347
06/15/09 | 19:44 | 0 | 22.032 | 0 | 0 | 0 | 47.726 | 34.129 | 26.029 | 25.186 | 18.718 | 24.391 | 13.952 | 1 | 0 | 57.06 | 57.777 | 48.207 | 25.355 | 0 | 0 | 55.704 | 36.174 | [5 empty] | 0 | 22.54 | 310 | 2.5336 | 2.3331 | 0.34828 | 0.18462 | 2.1485 | 84.7999
06/15/09 | 19:45 | 0 | 22.04 | 0 | 0 | 0 | 44.427 | 35.687 | 25.745 | 25.36 | 18.749 | 24.396 | 14.083 | 0 | 0 | 57.11 | 57.827 | 48.258 | 25.384 | 0 | 0 | 55.711 | 36.227 | [5 empty] | 0 | 19.067 | 311 | 2.4954 | 2.2968 | 0.34674 | 0.18462 | 2.1122 | 84.6431
06/15/09 | 19:46 | 0 | 22.01 | 0 | 1 | 0 | 43.106 | 36.739 | 25.426 | 25.426 | 18.422 | 24.367 | 14.027 | 0 | 0 | 57.083 | 57.799 | 48.207 | 25.355 | 0 | 0 | 55.659 | 36.198 | [5 empty] | 0 | 17.68 | 312 | 2.5117 | 2.3123 | 0.3474 | 0.18462 | 2.1277 | 84.7107
06/15/09 | 19:47 | 0 | 22.04 | 0 | 0 | 0 | 42.126 | 37.354 | 25.36 | 25.409 | 18.872 | 24.396 | 13.934 | 0 | 0 | 57.11 | 57.761 | 48.191 | 25.335 | 0 | 0 | 55.711 | 36.179 | [5 empty] | 0 | 16.717 | 313 | 2.5388 | 2.3381 | 0.34849 | 0.18462 | 2.1535 | 84.8211
06/15/09 | 19:48 | 0 | 21.986 | 0 | 0 | 0 | 41.698 | 37.397 | 25.306 | 25.379 | 18.522 | 24.367 | 13.952 | 0 | 0 | 57.106 | 57.799 | 48.23 | 25.355 | 0 | 0 | 55.683 | 36.222 | [5 empty] | 0 | 16.319 | 314 | 2.5336 | 2.3331 | 0.34828 | 0.18462 | 2.1485 | 84.7999
06/15/09 | 19:49 | 0 | 21.986 | 0 | 0 | 0 | 41.602 | 37.349 | 25.306 | 25.379 | 18.842 | 24.391 | 13.929 | 0 | 0 | 57.06 | 57.799 | 48.184 | 25.355 | 0 | 0 | 55.704 | 36.198 | [5 empty] | 0 | 16.223 | 315 | 2.5403 | 2.3395 | 0.34855 | 0.18462 | 2.1548 | 84.8269
06/15/09 | 19:50 | 0 | 22.01 | 0 | 0 | 0 | 41.509 | 37.208 | 25.426 | 25.355 | 18.522 | 24.342 | 13.929 | 0 | 0 | 57.126 | 57.777 | 48.207 | 25.355 | 0 | 0 | 55.683 | 36.198 | [5 empty] | 0 | 16.154 | 316 | 2.5403 | 2.3395 | 0.34855 | 0.18462 | 2.1548 | 84.8269
06/15/09 | 19:51 | 0 | 22.01 | 0 | 0 | 0 | 41.322 | 37.138 | 25.475 | 25.355 | 18.349 | 24.32 | 13.879 | 0 | 0 | 57.126 | 57.754 | 48.23 | 25.355 | 0 | 0 | 55.631 | 36.098 | [5 empty] | 0 | 15.967 | 317 | 2.5548 | 2.3533 | 0.34914 | 0.18462 | 2.1687 | 84.8852
06/15/09 | 19:52 | 0 | 22.003 | 0 | 0 | 0 | 41.104 | 37.038 | 25.519 | 25.374 | 18.268 | 24.291 | 13.799 | 0 | 0 | 57.078 | 57.749 | 48.202 | 25.35 | 0 | 0 | 55.631 | 36.076 | [5 empty] | 0 | 15.73 | 318 | 2.5781 | 2.3754 | 0.35009 | 0.18462 | 2.1908 | 84.9771
06/15/09 | 19:53 | 0 | 22.003 | 0 | 0 | 0 | 40.87 | 36.945 | 25.59 | 25.374 | 17.406 | 24.291 | 13.849 | 0 | 0 | 57.078 | 57.726 | 48.202 | 25.35 | 0 | 0 | 55.608 | 36.098 | [5 empty] | 0 | 15.496 | 319 | 2.5636 | 2.3616 | 0.3495 | 0.18462 | 2.177 | 84.9199
06/15/09 | 19:54 | 0 | 22.027 | 0 | 0 | 0 | 40.657 | 36.851 | 25.686 | 25.374 | 16.861 | 24.337 | 13.922 | 0 | 0 | 57.099 | 57.749 | 48.179 | 25.35 | 0 | 0 | 55.631 | 36.098 | [5 empty] | 0 | 15.283 | 320 | 2.5423 | 2.3414 | 0.34864 | 0.18462 | 2.1568 | 84.8351
06/15/09 | 19:55 | 0 | 22.027 | 0 | 0 | 0 | 40.423 | 36.734 | 25.83 | 25.374 | 16.27 | 24.313 | 13.922 | 0 | 0 | 57.078 | 57.706 | 48.179 | 25.374 | 0 | 0 | 55.608 | 36.076 | [5 empty] | 0 | 15.049 | 321 | 2.5423 | 2.3414 | 0.34864 | 0.18462 | 2.1568 | 84.8351
06/15/09 | 19:56 | 0 | 22.003 | 0 | 0 | 0 | 40.116 | 36.662 | 25.855 | 25.374 | 16.071 | 24.291 | 13.602 | 0 | 0 | 57.099 | 57.749 | 48.202 | 25.35 | 0 | 0 | 55.608 | 36.136 | [5 empty] | 0 | 14.742 | 322 | 2.6355 | 2.43 | 0.35241 | 0.18462 | 2.2454 | 85.1965
06/15/09 | 19:57 | 0 | 22.052 | 0 | 0 | 0 | 39.624 | 36.734 | 25.929 | 25.47 | 15.651 | 24.411 | 13.849 | 0 | 0 | 57.124 | 57.797 | 48.249 | 25.374 | 0 | 0 | 55.655 | 36.17 | [5 empty] | 0 | 14.154 | 323 | 2.5636 | 2.3616 | 0.3495 | 0.18462 | 2.177 | 84.9199
06/15/09 | 19:58 | 0 | 22.052 | 0 | 0 | 1 | 36.524 | 37.11 | 25.688 | 25.544 | 15.304 | 24.362 | 13.602 | 0 | 0 | 57.124 | 57.774 | 48.226 | 25.374 | 0 | 0 | 55.61 | 36.218 | [5 empty] | 0 | 10.98 | 324 | 2.6355 | 2.43 | 0.35241 | 0.18462 | 2.2454 | 85.1965
06/15/09 | 19:59 | 0 | 22.052 | 0 | 0 | 0 | 35.019 | 36.758 | 25.519 | 25.566 | 15.033 | 24.315 | 13.477 | 0 | 0 | 57.124 | 57.774 | 48.249 | 25.374 | 0 | 0 | 55.61 | 36.194 | [5 empty] | 0 | 9.453 | 0 | 2.6719 | 2.4646 | 0.35389 | 0.18462 | 2.28 | 85.3308
06/15/09 | 20:00 | 0 | 22.069 | 0 | 1 | 0 | 33.955 | 36.21 | 25.558 | 25.534 | 14.829 | 24.305 | 13.57 | 0 | 0 | 57.117 | 57.767 | 48.219 | 25.367 | 0 | 0 | 55.58 | 36.163 | [5 empty] | 0 | 8.421 | 1 | 2.6448 | 2.4388 | 0.88246 | 0.71429 | 1.7245 | 65.2045
06/15/09 | 20:01 | 0 | 22.076 | 0 | 0 | 0 | 32.974 | 35.746 | 25.688 | 25.544 | 14.613 | 24.315 | 13.454 | 0 | 0 | 57.124 | 57.751 | 48.249 | 25.399 | 0 | 0 | 55.61 | 36.148 | [5 empty] | 0 | 7.43 | 2 | 2.6786 | 2.4709 | 0.88383 | 0.71429 | 1.7566 | 65.5809
06/15/09 | 20:02 | 0 | 22.045 | 0 | 0 | 0 | 32.063 | 35.481 | 25.727 | 25.512 | 25.124 | 24.283 | 13.494 | 0 | 0 | 57.094 | 57.722 | 48.195 | 25.342 | 0 | 0 | 55.58 | 36.139 | [5 empty] | 0 | 6.551 | 3 | 2.6669 | 2.4599 | 0.88336 | 0.71429 | 1.7456 | 65.4522
06/15/09 | 20:03 | 0 | 22.069 | 0 | 0 | 0 | 31.34 | 35.787 | 25.799 | 25.558 | 20.407 | 24.33 | 13.545 | 0 | 0 | 57.117 | 57.745 | 48.151 | 25.342 | 0 | 0 | 55.557 | 36.093 | [5 empty] | 0 | 5.782 | 4 | 2.6521 | 2.4457 | 0.88275 | 0.71429 | 1.7315 | 65.2864
06/15/09 | 20:04 | 0 | 22.013 | 0 | 1 | 0 | 37.119 | 36.789 | 25.72 | 25.575 | 16.624 | 24.298 | 13.537 | 0 | 0 | 57.065 | 57.692 | 48.165 | 25.311 | 0 | 0 | 55.526 | 36.108 | [5 empty] | 0 | 11.544 | 5 | 2.6544 | 2.448 | 0.88285 | 0.71429 | 1.7337 | 65.3125
06/15/09 | 20:05 | 0 | 22.069 | 0 | 0 | 0 | 53.195 | 37.973 | 25.703 | 25.632 | 15.89 | 24.283 | 13.618 | 0 | 0 | 57.117 | 57.722 | 48.174 | 25.367 | 0 | 0 | 55.533 | 36.186 | [5 empty] | 0 | 27.563 | 6 | 2.6308 | 2.4255 | 0.88189 | 0.71429 | 1.7113 | 65.0459
06/15/09 | 20:06 | 0 | 22.069 | 0 | 0 | 0 | 60.3 | 38.583 | 25.656 | 25.607 | 15.42 | 24.305 | 13.693 | 0 | 0 | 57.117 | 57.722 | 48.174 | 25.367 | 0 | 0 | 55.557 | 36.163 | [5 empty] | 0 | 34.693 | 7 | 2.609 | 2.4048 | 0.88101 | 0.71429 | 1.6905 | 64.7947
06/15/09 | 20:07 | 0 | 22.062 | 0 | 0 | 0 | 58.924 | 38.576 | 25.575 | 25.624 | 15.264 | 24.298 | 13.733 | 0 | 0 | 57.065 | 57.692 | 48.165 | 25.335 | 0 | 0 | 55.48 | 36.131 | [5 empty] | 0 | 33.3 | 8 | 2.5974 | 2.3937 | 0.88054 | 0.71429 | 1.6794 | 64.659
06/15/09 | 20:08 | 0 | 22.069 | 0 | 0 | 0 | 57.498 | 38.535 | 25.678 | 25.656 | 15.05 | 24.305 | 13.766 | 0 | 0 | 57.094 | 57.699 | 48.151 | 25.367 | 0 | 0 | 55.466 | 36.163 | [5 empty] | 0 | 31.842 | 9 | 2.5877 | 2.3846 | 0.88015 | 0.71429 | 1.6703 | 64.5461
06/15/09 | 20:09 | 0 | 22.062 | 0 | 0 | 0 | 56.325 | 38.411 | 25.671 | 25.671 | 14.671 | 24.251 | 13.437 | 1 | 0 | 57.065 | 57.692 | 48.165 | 25.335 | 0 | 0 | 55.456 | 36.131 | [5 empty] | 0 | 30.654 | 10 | 2.6835 | 2.4756 | 0.88403 | 0.71429 | 1.7614 | 65.6353
06/15/09 | 20:10 | 0 | 22.094 | 0 | 0 | 0 | 55.372 | 38.325 | 25.777 | 25.703 | 14.409 | 24.305 | 13.421 | 0 | 0 | 57.071 | 57.699 | 48.174 | 25.367 | 0 | 0 | 55.442 | 36.117 | [5 empty] | 0 | 29.669 | 11 | 2.6882 | 2.4801 | 0.88422 | 0.71429 | 1.7658 | 65.6863
06/15/09 | 20:11 | 0 | 22.084 | 0 | 0 | 0 | 54.495 | 38.201 | 25.84 | 25.671 | 14.475 | 24.273 | 13.487 | 0 | 0 | 57.065 | 57.669 | 48.144 | 25.335 | 0 | 0 | 55.412 | 36.062 | [5 empty] | 0 | 28.824 | 12 | 2.669 | 2.4618 | 0.88344 | 0.71429 | 1.7475 | 65.4748
06/15/09 | 20:12 | 0 | 22.062 | 0 | 0 | 0 | 53.762 | 38.035 | 25.911 | 25.671 | 14.377 | 24.298 | 13.56 | 0 | 0 | 57.065 | 57.692 | 48.121 | 25.335 | 0 | 0 | 55.435 | 36.108 | [5 empty] | 0 | 28.091 | 13 | 2.6477 | 2.4416 | 0.88258 | 0.71429 | 1.7273 | 65.2373
06/15/09 | 20:13 | 0 | 22.052 | 0 | 0 | 0 | 53.043 | 37.911 | 26.024 | 25.688 | 14.145 | 24.219 | 13.356 | 0 | 0 | 57.035 | 57.64 | 48.114 | 25.325 | 0 | 0 | 55.405 | 36.055 | [5 empty] | 0 | 27.355 | 14 | 2.7071 | 2.4981 | 0.88498 | 0.71429 | 1.7838 | 65.8916
06/15/09 | 20:14 | 0 | 22.052 | 0 | 0 | 0 | 52.445 | 37.791 | 26.073 | 25.639 | 13.947 | 24.242 | 13.132 | 0 | 0 | 57.035 | 57.662 | 48.114 | 25.325 | 0 | 0 | 55.426 | 36.055 | [5 empty] | 0 | 26.806 | 15 | 2.7724 | 2.5601 | 0.88763 | 0.71429 | 1.8458 | 66.5778
06/15/09 | 20:15 | 0 | 22.084 | 0 | 0 | 0 | 51.881 | 37.684 | 26.225 | 25.72 | 13.783 | 24.273 | 13.266 | 0 | 0 | 57.065 | 57.692 | 48.165 | 25.335 | 0 | 0 | 55.503 | 36.086 | [5 empty] | 0 | 26.161 | 16 | 2.7333 | 2.523 | 0.88605 | 0.71429 | 1.8087 | 66.1712
06/15/09 | 20:16 | 0 | 22.052 | 0 | 0 | 0 | 50.819 | 37.839 | 26.122 | 25.735 | 13.751 | 24.242 | 13.208 | 0 | 0 | 57.035 | 57.64 | 48.158 | 25.325 | 0 | 0 | 55.473 | 36.055 | [5 empty] | 0 | 25.084 | 17 | 2.7502 | 2.539 | 0.88673 | 0.71429 | 1.8247 | 66.3486
06/15/09 | 20:17 | 0 | 22.037 | 0 | 1 | 0 | 45.117 | 37.66 | 25.674 | 25.843 | 13.612 | 24.251 | 13.193 | 0 | 0 | 57.021 | 57.626 | 48.1 | 25.289 | 0 | 0 | 55.412 | 36.062 | [5 empty] | 0 | 19.274 | 18 | 2.7546 | 2.5432 | 0.88691 | 0.71429 | 1.8289 | 66.3941
06/15/09 | 20:18 | 0 | 22.062 | 0 | 0 | 0 | 41.186 | 36.65 | 25.578 | 25.818 | 13.587 | 24.325 | 13.218 | 0 | 0 | 57.021 | 57.626 | 48.076 | 25.311 | 0 | 0 | 55.435 | 36.062 | [5 empty] | 0 | 15.368 | 19 | 2.7473 | 2.5363 | 0.88661 | 0.71429 | 1.822 | 66.3182
06/15/09 | 20:19 | 0 | 22.086 | 0 | 0 | 0 | 37.873 | 35.404 | 25.674 | 25.72 | 13.66 | 24.325 | 13.537 | 0 | 0 | 56.998 | 57.603 | 48.1 | 25.289 | 0 | 0 | 55.459 | 35.993 | [5 empty] | 0 | 12.153 | 20 | 2.6544 | 2.448 | 0.88285 | 0.71429 | 1.7337 | 65.3125
06/15/09 | 20:20 | 0 | 22.062 | 0 | 1 | 0 | 35.077 | 34.278 | 25.698 | 25.674 | 13.736 | 24.325 | 13.685 | 0 | 0 | 57.044 | 57.626 | 48.1 | 25.311 | 0 | 0 | 55.435 | 35.993 | [5 empty] | 0 | 9.403 | 21 | 2.6113 | 2.407 | 0.8811 | 0.71429 | 1.6927 | 64.8217
06/15/09 | 20:21 | 0 | 22.067 | 1 | 0 | 0 | 33.153 | 33.79 | 25.774 | 25.607 | 18.014 | 24.425 | 13.519 | 0 | 0 | 57.049 | 57.631 | 48.128 | 25.318 | 0 | 0 | 55.44 | 36.045 | [5 empty] | 0 | 7.546 | 22 | 2.6597 | 2.4529 | 0.88306 | 0.71429 | 1.7387 | 65.3712
06/15/09 | 20:22 | 0 | 22.062 | 0 | 0 | 0 | 31.936 | 34.395 | 25.698 | 25.624 | 26.179 | 24.421 | 13.341 | 0 | 0 | 57.021 | 57.603 | 48.053 | 25.289 | 0 | 0 | 55.368 | 36.017 | [5 empty] | 0 | 6.312 | 23 | 2.7115 | 2.5022 | 0.88516 | 0.71429 | 1.7879 | 65.9386
06/15/09 | 20:23 | 0 | 22.062 | 0 | 1 | 0 | 36.062 | 36.579 | 25.455 | 25.6 | 16.848 | 24.396 | 13.414 | 0 | 0 | 56.976 | 57.603 | 48.053 | 25.311 | 0 | 0 | 55.344 | 36.062 | [5 empty] | 0 | 10.462 | 24 | 2.6902 | 2.482 | 0.8843 | 0.71429 | 1.7677 | 65.7085
06/15/09 | 20:24 | 0 | 22.062 | 0 | 0 | 0 | 51.813 | 39.117 | 25.311 | 25.578 | 15.169 | 24.516 | 13.218 | 1 | 0 | 56.998 | 57.583 | 48.053 | 25.311 | 0 | 0 | 55.344 | 36.086 | [5 empty] | 0 | 26.235 | 25 | 2.7473 | 2.5363 | 0.88661 | 0.71429 | 1.822 | 66.3182
06/15/09 | 20:25 | 0 | 22.037 | 0 | 0 | 0 | 49.726 | 40.621 | 25.095 | 25.6 | 14.427 | 24.516 | 13.142 | 0 | 0 | 56.955 | 57.583 | 48.03 | 25.311 | 0 | 0 | 55.368 | 36.062 | [5 empty] | 0 | 24.126 | 26 | 2.7694 | 2.5573 | 0.88751 | 0.71429 | 1.843 | 66.5478
06/15/09 | 20:26 | 0 | 22.054 | 0 | 0 | 0 | 47.038 | 40.803 | 25.014 | 25.568 | 14.148 | 24.533 | 13.185 | 0 | 0 | 56.903 | 57.53 | 47.999 | 25.257 | 0 | 0 | 55.337 | 36.009 | [5 empty] | 0 | 21.47 | 27 | 2.7569 | 2.5454 | 0.887 | 0.71429 | 1.8311 | 66.4184
06/15/09 | 20:27 | 0 | 22.037 | 0 | 0 | 0 | 46.722 | 40.786 | 25.07 | 25.6 | 14.304 | 24.636 | 13.341 | 0 | 0 | 56.932 | 57.583 | 48.053 | 25.311 | 0 | 0 | 55.412 | 36.017 | [5 empty] | 0 | 21.122 | 28 | 2.7115 | 2.5022 | 0.88516 | 0.71429 | 1.7879 | 65.9386
06/15/09 | 20:28 | 0 | 22.062 | 0 | 0 | 0 | 46.517 | 40.669 | 25.168 | 25.553 | 14.254 | 24.59 | 13.512 | 0 | 0 | 56.976 | 57.56 | 48.053 | 25.289 | 0 | 0 | 55.412 | 36.017 | [5 empty] | 0 | 20.964 | 29 | 2.6617 | 2.4549 | 0.88314 | 0.71429 | 1.7406 | 65.3939
06/15/09 | 20:29 | 0 | 22.03 | 0 | 0 | 0 | 46.211 | 40.497 | 25.137 | 25.546 | 14.148 | 24.678 | 13.406 | 0 | 0 | 56.925 | 57.53 | 47.976 | 25.257 | 0 | 0 | 55.382 | 35.962 | [5 empty] | 0 | 20.665 | 30 | 2.6926 | 2.4842 | 0.88439 | 0.71429 | 1.7699 | 65.7339
06/15/09 | 20:30 | 0 | 22.03 | 0 | 0 | 0 | 45.913 | 40.308 | 25.279 | 25.546 | 14.221 | 24.678 | 13.479 | 0 | 0 | 56.925 | 57.53 | 47.976 | 25.257 | 0 | 0 | 55.382 | 36.009 | [5 empty] | 0 | 20.367 | 31 | 2.6713 | 2.464 | 0.88353 | 0.71429 | 1.7497 | 65.5006
06/15/09 | 20:31 | 0 | 21.983 | 0 | 0 | 0 | 45.593 | 40.191 | 25.352 | 25.568 | 14.073 | 24.629 | 13.283 | 0 | 0 | 56.903 | 57.53 | 47.952 | 25.279 | 0 | 0 | 55.405 | 35.986 | [5 empty] | 0 | 20.025 | 32 | 2.7284 | 2.5183 | 0.88585 | 0.71429 | 1.804 | 66.1188
06/15/09 | 20:32 | 0 | 22.03 | 0 | 0 | 0 | 45.271 | 40.026 | 25.448 | 25.617 | 14 | 24.604 | 13.356 | 0 | 0 | 56.925 | 57.507 | 48.023 | 25.257 | 0 | 0 | 55.452 | 35.986 | [5 empty] | 0 | 19.654 | 33 | 2.7071 | 2.4981 | 0.88498 | 0.71429 | 1.7838 | 65.8916
06/15/09 | 20:33 | 0 | 22.03 | 0 | 0 | 0 | 44.951 | 39.863 | 25.546 | 25.546 | 13.975 | 24.604 | 13.457 | 0 | 0 | 56.925 | 57.507 | 47.999 | 25.279 | 0 | 0 | 55.428 | 35.962 | [5 empty] | 0 | 19.405 | 34 | 2.6777 | 2.4701 | 0.88379 | 0.71429 | 1.7558 | 65.5713
06/15/09 | 20:34 | 0 | 22.03 | 0 | 0 | 0 | 44.629 | 39.698 | 25.617 | 25.593 | 13.924 | 24.678 | 13.331 | 0 | 0 | 56.925 | 57.507 | 47.976 | 25.257 | 0 | 0 | 55.382 | 36.009 | [5 empty] | 0 | 19.036 | 35 | 2.7144 | 2.505 | 0.88528 | 0.71429 | 1.7907 | 65.9698
06/15/09 | 20:35 | 0 | 22.054 | 0 | 0 | 0 | 44.257 | 39.581 | 25.762 | 25.546 | 13.949 | 24.653 | 13.356 | 0 | 0 | 56.903 | 57.484 | 47.976 | 25.279 | 0 | 0 | 55.382 | 36.031 | [5 empty] | 0 | 18.711 | 36 | 2.7071 | 2.4981 | 0.88498 | 0.71429 | 1.7838 | 65.8916
06/15/09 | 20:36 | 0 | 22.005 | 0 | 1 | 0 | 41.437 | 39.44 | 25.401 | 25.737 | 13.876 | 24.653 | 13.258 | 0 | 0 | 56.925 | 57.507 | 47.976 | 25.257 | 0 | 0 | 55.337 | 36.009 | [5 empty] | 0 | 15.7 | 37 | 2.7357 | 2.5252 | 0.88614 | 0.71429 | 1.8109 | 66.1958
06/15/09 | 20:37 | 0 | 21.978 | 0 | 0 | 0 | 41.879 | 37.815 | 25.23 | 25.71 | 13.773 | 24.577 | 13.354 | 1 | 0 | 56.898 | 57.457 | 47.973 | 25.23 | 0 | 0 | 55.309 | 35.981 | [5 empty] | 0 | 16.169 | 38 | 2.7077 | 2.4986 | 0.88501 | 0.71429 | 1.7843 | 65.8979
06/15/09 | 20:38 | 0 | 22.037 | 0 | 1 | 0 | 38.928 | 35.99 | 25.455 | 25.649 | 13.809 | 24.612 | 13.341 | 0 | 0 | 56.93 | 57.489 | 48.03 | 25.264 | 0 | 0 | 55.319 | 36.038 | [5 empty] | 0 | 13.279 | 39 | 2.7115 | 2.5022 | 0.88516 | 0.71429 | 1.7879 | 65.9386
06/15/09 | 20:39 | 0 | 21.978 | 0 | 0 | 0 | 35.182 | 34.83 | 25.566 | 25.495 | 13.7 | 24.602 | 13.183 | 0 | 0 | 56.875 | 57.48 | 47.903 | 25.23 | 0 | 0 | 55.265 | 36.029 | [5 empty] | 0 | 9.687 | 40 | 2.7575 | 2.5459 | 0.88703 | 0.71429 | 1.8317 | 66.4244
06/15/09 | 20:40 | 0 | 22.003 | 0 | 1 | 0 | 32.761 | 35.536 | 25.59 | 25.445 | 23.158 | 24.555 | 13.429 | 0 | 0 | 56.898 | 57.457 | 47.973 | 25.23 | 0 | 0 | 55.195 | 36.029 | [5 empty] | 0 | 7.316 | 41 | 2.6859 | 2.4779 | 0.88412 | 0.71429 | 1.7636 | 65.6608
06/15/09 | 20:41 | 0 | 22.003 | 0 | 0 | 0 | 32.48 | 37.909 | 25.519 | 25.374 | 20.993 | 24.555 | 13.205 | 0 | 0 | 56.898 | 57.457 | 47.95 | 25.252 | 0 | 0 | 55.218 | 36.005 | [5 empty] | 0 | 7.106 | 42 | 2.7511 | 2.5399 | 0.88677 | 0.71429 | 1.8256 | 66.3577
06/15/09 | 20:42 | 0 | 21.978 | 0 | 0 | 0 | 47.742 | 39.813 | 25.396 | 25.252 | 16.737 | 24.555 | 13.331 | 0 | 0 | 56.852 | 57.437 | 47.903 | 25.23 | 0 | 0 | 55.195 | 35.981 | [5 empty] | 0 | 22.49 | 43 | 2.7144 | 2.505 | 0.88528 | 0.71429 | 1.7907 | 65.9698
06/15/09 | 20:43 | 0 | 22.003 | 0 | 1 | 0 | 58.603 | 40.612 | 25.252 | 25.23 | 15.355 | 24.555 | 13.306 | 1 | 0 | 56.875 | 57.437 | 47.88 | 25.205 | 0 | 0 | 55.286 | 35.957 | [5 empty] | 0 | 33.373 | 44 | 2.7217 | 2.5119 | 0.88557 | 0.71429 | 1.7976 | 66.0476
06/15/09 | 20:44 | 0 | 22.003 | 0 | 0 | 0 | 56.428 | 40.471 | 25.156 | 25.252 | 14.885 | 24.555 | 13.454 | 0 | 0 | 56.898 | 57.437 | 47.95 | 25.23 | 0 | 0 | 55.309 | 35.981 | [5 empty] | 0 | 31.176 | 45 | 2.6786 | 2.4709 | 0.88383 | 0.71429 | 1.7566 | 65.5809
06/15/09 | 20:45 | 0 | 22.027 | 0 | 0 | 0 | 54.805 | 40.282 | 25.181 | 25.301 | 14.417 | 24.577 | 13.23 | 0 | 0 | 56.875 | 57.437 | 47.903 | 25.252 | 0 | 0 | 55.286 | 36.005 | [5 empty] | 0 | 29.504 | 46 | 2.7438 | 2.5329 | 0.88647 | 0.71429 | 1.8187 | 66.2816
06/15/09 | 20:46 | 0 | 22.003 | 0 | 0 | 0 | 54.072 | 40.164 | 25.252 | 25.325 | 14.392 | 24.602 | 13.306 | 0 | 0 | 56.83 | 57.414 | 47.903 | 25.23 | 0 | 0 | 55.309 | 36.005 | [5 empty] | 0 | 28.747 | 47 | 2.7217 | 2.5119 | 0.88557 | 0.71429 | 1.7976 | 66.0476
06/15/09 | 20:47 | 0 | 21.978 | 0 | 0 | 0 | 53.43 | 40.093 | 25.23 | 25.35 | 14.171 | 24.627 | 13.183 | 0 | 0 | 56.83 | 57.414 | 47.927 | 25.23 | 0 | 0 | 55.265 | 35.981 | [5 empty] | 0 | 28.08 | 48 | 2.7575 | 2.5459 | 0.88703 | 0.71429 | 1.8317 | 66.4244
06/15/09 | 20:48 | 0 | 21.971 | 0 | 0 | 0 | 52.758 | 39.899 | 25.269 | 25.342 | 13.914 | 24.57 | 13.1 | 0 | 0 | 56.823 | 57.361 | 47.873 | 25.198 | 0 | 0 | 55.188 | 35.974 | [5 empty] | 0 | 27.416 | 49 | 2.7817 | 2.5689 | 0.88801 | 0.71429 | 1.8546 | 66.6732
06/15/09 | 20:49 | 0 | 22.003 | 0 | 0 | 0 | 52.191 | 39.834 | 25.396 | 25.396 | 14.07 | 24.602 | 13.009 | 0 | 0 | 56.852 | 57.391 | 47.927 | 25.205 | 0 | 0 | 55.265 | 36.005 | [5 empty] | 0 | 26.795 | 50 | 2.8082 | 2.5941 | 0.88908 | 0.71429 | 1.8798 | 66.941
06/15/09 | 20:50 | 0 | 21.971 | 0 | 0 | 0 | 51.566 | 39.662 | 25.414 | 25.365 | 13.889 | 24.619 | 13.074 | 0 | 0 | 56.823 | 57.384 | 47.873 | 25.198 | 0 | 0 | 55.279 | 35.974 | [5 empty] | 0 | 26.201 | 51 | 2.7893 | 2.5761 | 0.88831 | 0.71429 | 1.8618 | 66.7502
06/15/09 | 20:51 | 0 | 21.971 | 0 | 0 | 0 | 50.968 | 39.545 | 25.509 | 25.389 | 13.766 | 24.57 | 13.002 | 0 | 0 | 56.823 | 57.338 | 47.85 | 25.198 | 0 | 0 | 55.235 | 35.997 | [5 empty] | 0 | 25.579 | 52 | 2.8102 | 2.596 | 0.88916 | 0.71429 | 1.8818 | 66.9614
06/15/09 | 20:52 | 0 | 21.946 | 0 | 0 | 0 | 50.441 | 39.404 | 25.629 | 25.389 | 13.791 | 24.57 | 13.125 | 0 | 0 | 56.823 | 57.361 | 47.85 | 25.198 | 0 | 0 | 55.188 | 35.95 | [5 empty] | 0 | 25.052 | 53 | 2.7744 | 2.562 | 0.88771 | 0.71429 | 1.8477 | 66.5987
06/15/09 | 20:53 | 0 | 22.003 | 0 | 0 | 0 | 49.899 | 39.341 | 25.735 | 25.445 | 13.675 | 24.651 | 13.107 | 0 | 0 | 56.83 | 57.368 | 47.88 | 25.23 | 0 | 0 | 55.172 | 35.957 | [5 empty] | 0 | 24.454 | 54 | 2.7796 | 2.567 | 0.88792 | 0.71429 | 1.8527 | 66.6524
06/15/09 | 20:54 | 0 | 21.978 | 0 | 0 | 0 | 48.34 | 39.294 | 25.71 | 25.47 | 13.577 | 24.602 | 13.034 | 0 | 0 | 56.83 | 57.391 | 47.88 | 25.23 | 0 | 0 | 55.218 | 35.981 | [5 empty] | 0 | 22.87 | 55 | 2.8009 | 2.5872 | 0.88878 | 0.71429 | 1.8729 | 66.8679
06/15/09 | 20:55 | 0 | 21.978 | 0 | 1 | 0 | 40.329 | 38.095 | 25.396 | 25.661 | 13.625 | 24.627 | 13.082 | 0 | 0 | 56.809 | 57.414 | 47.88 | 25.23 | 0 | 0 | 55.218 | 35.957 | [5 empty] | 0 | 14.668 | 56 | 2.7869 | 2.5739 | 0.88822 | 0.71429 | 1.8596 | 66.7266
06/15/09 | 20:56 | 0 | 21.971 | 0 | 0 | 0 | 36.421 | 36.163 | 25.509 | 25.583 | 19.372 | 24.546 | 12.976 | 0 | 0 | 56.8 | 57.338 | 47.873 | 25.198 | 0 | 0 | 55.211 | 35.926 | [5 empty] | 0 | 10.838 | 57 | 2.8178 | 2.6032 | 0.88947 | 0.71429 | 1.889 | 67.0369
06/15/09 | 20:57 | 1 | 21.978 | 0 | 0 | 0 | 33.68 | 34.902 | 25.83 | 25.47 | 25.301 | 24.555 | 13.057 | 0 | 0 | 56.832 | 57.348 | 47.882 | 25.205 | 0 | 0 | 55.174 | 36.005 | [5 empty] | 21.978 | 8.21 | 58 | 2.7942 | 2.5808 | 0.88851 | 0.71429 | 1.8665 | 66.8004
06/15/09 | 20:58 | 0 | 22.003 | 0 | 1 | 0 | 43.339 | 35.605 | 25.951 | 25.374 | 18.022 | 24.531 | 13.18 | 1 | 0 | 56.832 | 57.325 | 47.836 | 25.23 | 0 | 0 | 55.242 | 35.983 | [5 empty] | 0 | 17.965 | 59 | 2.7584 | 2.5468 | 0.88706 | 0.71429 | 1.8325 | 66.4335
06/15/09 | 20:59 | 0 | 22.003 | 0 | 0 | 0 | 52.492 | 39.014 | 25.879 | 25.374 | 16.292 | 24.531 | 13.18 | 0 | 0 | 56.809 | 57.348 | 47.859 | 25.23 | 0 | 0 | 55.265 | 36.005 | [5 empty] | 0 | 27.118 | 60 | 2.7584 | 2.5468 | 0.88706 | 0.71429 | 1.8325 | 66.4335
06/15/09 | 21:00 | 0 | 22.003 | 0 | 1 | 0 | 46.666 | 42.585 | 25.759 | 25.374 | 15.257 | 24.506 | 13.107 | 0 | 0 | 56.809 | 57.348 | 47.859 | 25.23 | 0 | 0 | 55.288 | 35.935 | [5 empty] | 0 | 21.292 | 61 | 2.7796 | 2.567 | 0.88792 | 0.71429 | 1.8527 | 66.6524
06/15/09 | 21:01 | 0 | 21.978 | 0 | 0 | 0 | 46.001 | 43.267 | 25.71 | 25.396 | 14.885 | 24.457 | 13.057 | 1 | 0 | 56.788 | 57.348 | 47.882 | 25.23 | 0 | 0 | 55.288 | 35.959 | [5 empty] | 0 | 20.605 | 62 | 2.7942 | 2.5808 | 0.88851 | 0.71429 | 1.8665 | 66.8004
06/15/09 | 21:02 | 0 | 22.003 | 0 | 0 | 0 | 46.001 | 43.219 | 25.784 | 25.374 | 14.663 | 24.435 | 13.23 | 0 | 0 | 56.788 | 57.348 | 47.859 | 25.23 | 0 | 0 | 55.197 | 35.959 | [5 empty] | 0 | 20.627 | 63 | 2.7438 | 2.5329 | 0.88647 | 0.71429 | 1.8187 | 66.2816
06/15/09 | 21:03 | 0 | 22.032 | 0 | 0 | 0 | 45.892 | 43.13 | 25.86 | 25.379 | 14.57 | 24.44 | 13.261 | 0 | 0 | 56.816 | 57.352 | 47.887 | 25.235 | 0 | 0 | 55.155 | 35.988 | [5 empty] | 0 | 20.513 | 64 | 2.7348 | 2.5244 | 0.88611 | 0.71429 | 1.8101 | 66.1866
06/15/09 | 21:04 | 0 | 22.027 | 0 | 0 | 0 | 45.682 | 42.891 | 25.83 | 25.421 | 14.465 | 24.411 | 13.306 | 0 | 0 | 56.788 | 57.348 | 47.882 | 25.254 | 0 | 0 | 55.127 | 35.935 | [5 empty] | 0 | 20.261 | 65 | 2.7217 | 2.5119 | 0.88557 | 0.71429 | 1.7976 | 66.0476
06/15/09 | 21:05 | 0 | 22.003 | 0 | 0 | 0 | 45.429 | 42.657 | 25.951 | 25.396 | 14.367 | 24.386 | 13.429 | 0 | 0 | 56.766 | 57.348 | 47.859 | 25.23 | 0 | 0 | 55.083 | 35.959 | [5 empty] | 0 | 20.033 | 66 | 2.6859 | 2.4779 | 0.88412 | 0.71429 | 1.7636 | 65.6608
06/15/09 | 21:06 | 0 | 22.003 | 0 | 0 | 0 | 45.154 | 42.468 | 25.975 | 25.421 | 14.243 | 24.337 | 13.404 | 0 | 0 | 56.788 | 57.325 | 47.906 | 25.205 | 0 | 0 | 55.106 | 35.959 | [5 empty] | 0 | 19.733 | 67 | 2.6932 | 2.4848 | 0.88442 | 0.71429 | 1.7705 | 65.7403
06/15/09 | 21:07 | 0 | 21.978 | 0 | 0 | 0 | 44.832 | 42.257 | 26.073 | 25.421 | 14.193 | 24.386 | 13.404 | 0 | 0 | 56.809 | 57.325 | 47.906 | 25.23 | 0 | 0 | 55.083 | 35.983 | [5 empty] | 0 | 19.411 | 68 | 2.6932 | 2.4848 | 0.88442 | 0.71429 | 1.7705 | 65.7403
06/15/09 | 21:08 | 0 | 21.922 | 0 | 0 | 0 | 44.503 | 42.035 | 26.11 | 25.362 | 14.085 | 24.303 | 13.394 | 0 | 0 | 56.777 | 57.293 | 47.826 | 25.171 | 0 | 0 | 55.027 | 35.926 | [5 empty] | 0 | 19.141 | 69 | 2.6961 | 2.4875 | 0.88454 | 0.71429 | 1.7733 | 65.7719
06/15/09 | 21:09 | 0 | 21.978 | 0 | 0 | 0 | 44.207 | 41.879 | 26.264 | 25.421 | 14.045 | 24.337 | 13.477 | 0 | 0 | 56.832 | 57.325 | 47.882 | 25.23 | 0 | 0 | 55.106 | 35.911 | [5 empty] | 0 | 18.786 | 70 | 2.6719 | 2.4646 | 0.88356 | 0.71429 | 1.7503 | 65.507
06/15/09 | 21:10 | 0 | 21.978 | 0 | 0 | 0 | 43.76 | 41.786 | 26.313 | 25.445 | 14.07 | 24.362 | 13.477 | 0 | 0 | 56.809 | 57.325 | 47.882 | 25.205 | 0 | 0 | 55.106 | 35.959 | [5 empty] | 0 | 18.315 | 71 | 2.6719 | 2.4646 | 0.88356 | 0.71429 | 1.7503 | 65.507
06/15/09 | 21:11 | 0 | 21.978 | 0 | 0 | 0 | 41.576 | 41.669 | 25.855 | 25.615 | 13.972 | 24.337 | 13.502 | 0 | 0 | 56.809 | 57.325 | 47.859 | 25.205 | 0 | 0 | 55.083 | 35.983 | [5 empty] | 0 | 15.961 | 72 | 2.6646 | 2.4576 | 0.88326 | 0.71429 | 1.7434 | 65.4263
06/15/09 | 21:12 | 0 | 21.969 | 0 | 1 | 0 | 39.332 | 39.521 | 25.87 | 25.605 | 13.814 | 24.278 | 13.492 | 0 | 0 | 56.777 | 57.293 | 47.85 | 25.171 | 0 | 0 | 55.004 | 35.926 | [5 empty] | 0 | 13.727 | 73 | 2.6675 | 2.4604 | 0.88338 | 0.71429 | 1.7461 | 65.4586
06/15/09 | 21:13 | 0 | 22.003 | 0 | 0 | 0 | 35.56 | 37.603 | 25.975 | 25.639 | 13.748 | 24.337 | 13.23 | 0 | 0 | 56.832 | 57.302 | 47.882 | 25.205 | 0 | 0 | 55.036 | 35.959 | [5 empty] | 0 | 9.921 | 74 | 2.7438 | 2.5329 | 0.88647 | 0.71429 | 1.8187 | 66.2816
06/15/09 | 21:14 | 0 | 21.969 | 0 | 1 | 0 | 32.589 | 38.04 | 26.039 | 25.605 | 24.931 | 24.232 | 13.245 | 0 | 0 | 56.8 | 57.27 | 47.85 | 25.171 | 0 | 0 | 55.004 | 35.902 | [5 empty] | 0 | 6.984 | 75 | 2.7395 | 2.5288 | 0.88629 | 0.71429 | 1.8145 | 66.2357
06/15/09 | 21:15 | 0 | 21.978 | 0 | 5 | 0 | 34.995 | 40.471 | 25.975 | 31.708 | 25.879 | 24.291 | 13.23 | 0 | 0 | 50.289 | 57.302 | 51.344 | 25.205 | 0 | 0 | 55.036 | 35.959 | [5 empty] | 0 | 3.287 | 76 | 2.7438 | 2.5329 | 0.88647 | 0.71429 | 1.8187 | 66.2816
06/15/09 | 21:16 | 0 | 21.969 | 0 | 14 | 0 | 50.669 | 41.119 | 30.879 | 46.543 | 44.056 | 24.256 | 13.271 | 1 | 0 | 53.283 | 56.487 | 50.394 | 25.146 | 0 | 0 | 55.027 | 35.196 | [5 empty] | 0 | 4.126 | 77 | 2.7319 | 2.5216 | 0.88599 | 0.71429 | 1.8073 | 66.1558
06/15/09 | 21:17 | 1 | 21.944 | 0 | 15 | 0 | 60.186 | 41.119 | 36.091 | 53.743 | 54.821 | 24.278 | 13.318 | 1 | 0 | 60.097 | 55.967 | 54.502 | 25.171 | 0 | 0 | 55.05 | 34.751 | [5 empty] | 21.944 | 6.443 | 78 | 2.7182 | 2.5086 | 0.88543 | 0.71429 | 1.7943 | 66.0103
06/15/09 | 21:18 | 1 | 22 | 1 | 15 | 0 | 66.293 | 41.033 | 40.726 | 58.783 | 56.068 | 24.288 | 13.351 | 1 | 0 | 65.823 | 55.907 | 59.185 | 25.203 | 0 | 0 | 55.081 | 36.428 | [5 empty] | 22 | 7.51 | 79 | 2.7086 | 2.4994 | 0.88504 | 0.71429 | 1.7852 | 65.9073
06/15/09 | 21:19 | 0 | 21.944 | 0 | 15 | 0 | 69.122 | 40.767 | 43.822 | 61.69 | 56.241 | 24.232 | 13.343 | 1 | 0 | 68.859 | 56.264 | 61.868 | 25.171 | 0 | 0 | 55.097 | 39.827 | [5 empty] | 0 | 7.432 | 80 | 2.7109 | 2.5017 | 0.88514 | 0.71429 | 1.7874 | 65.9323
06/15/09 | 21:20 | 1 | 21.993 | 0 | 15 | 0 | 70.243 | 40.674 | 45.88 | 63.37 | 56.487 | 24.303 | 13.467 | 0 | 0 | 70.133 | 56.914 | 63.349 | 25.195 | 0 | 0 | 55.12 | 42.506 | [5 empty] | 21.993 | 6.873 | 81 | 2.6748 | 2.4673 | 0.88368 | 0.71429 | 1.753 | 65.5392
06/15/09 | 21:21 | 1 | 21.993 | 0 | 14 | 0 | 70.529 | 40.533 | 47.187 | 64.267 | 56.825 | 24.303 | 13.517 | 0 | 0 | 70.529 | 57.653 | 64.267 | 25.171 | 0 | 0 | 55.029 | 44.434 | [5 empty] | 21.993 | 6.262 | 82 | 2.6602 | 2.4535 | 0.88309 | 0.71429 | 1.7392 | 65.3777
06/15/09 | 21:22 | 0 | 21.969 | 0 | 15 | 1 | 70.574 | 40.368 | 48.286 | 64.874 | 57.115 | 24.352 | 13.517 | 0 | 1 | 70.726 | 58.304 | 64.896 | 25.171 | 0 | 0 | 55.188 | 45.857 | [5 empty] | 0 | 5.7 | 83 | 2.6602 | 2.4535 | 0.88309 | 0.71429 | 1.7392 | 65.3777
06/15/09 | 21:23 | 0 | 21.969 | 0 | 15 | 0 | 70.529 | 40.274 | 49.112 | 65.321 | 57.229 | 24.423 | 13.492 | 1 | 0 | 70.77 | 58.819 | 65.344 | 25.195 | 0 | 0 | 55.349 | 46.888 | [5 empty] | 0 | 5.208 | 0 | 2.6675 | 2.4604 | 0.88338 | 0.71429 | 1.7461 | 65.4586
06/15/09 | 21:24 | 1 | 21.993 | 1 | 15 | 0 | 70.507 | 40.133 | 49.822 | 65.659 | 57.519 | 24.423 | 13.615 | 0 | 0 | 70.815 | 59.358 | 65.725 | 25.171 | 0 | 0 | 55.601 | 47.712 | [5 empty] | 21.993 | 4.848 | 1 | 2.6317 | 2.4264 | 4.783 | 4.6154 | -2.189 | -83.1784
06/15/09 | 21:25 | 0 | 21.969 | 0 | 15 | 0 | 70.484 | 40.016 | 50.511 | 66.017 | 57.811 | 24.472 | 13.59 | 0 | 0 | 70.858 | 59.851 | 66.083 | 25.146 | 0 | 0 | 55.876 | 48.401 | [5 empty] | 0 | 4.467 | 2 | 2.639 | 2.4333 | 4.7833 | 4.6154 | -2.1821 | -82.6867
06/15/09 | 21:26 | 1 | 22 | 0 | 14 | 0 | 70.404 | 39.951 | 51.206 | 66.405 | 58.155 | 24.6 | 13.623 | 0 | 0 | 70.777 | 60.351 | 66.428 | 25.203 | 0 | 0 | 56.204 | 48.982 | [5 empty] | 22 | 3.999 | 3 | 2.6294 | 2.4242 | 4.7829 | 4.6154 | -2.1912 | -83.3363
06/15/09 | 21:27 | 0 | 21.969 | 0 | 15 | 0 | 70.375 | 39.779 | 51.794 | 66.576 | 58.393 | 24.546 | 13.59 | 0 | 0 | 70.77 | 60.725 | 66.69 | 25.171 | 0 | 0 | 56.398 | 49.456 | [5 empty] | 0 | 3.799 | 4 | 2.639 | 2.4333 | 4.7833 | 4.6154 | -2.1821 | -82.6867
06/15/09 | 21:28 | 0 | 21.969 | 0 | 15 | 0 | 70.287 | 39.638 | 52.415 | 66.868 | 59.178 | 24.617 | 13.517 | 1 | 0 | 70.661 | 61.106 | 66.914 | 25.171 | 0 | 0 | 56.622 | 49.892 | [5 empty] | 0 | 3.419 | 5 | 2.6602 | 2.4535 | 4.7842 | 4.6154 | -2.1619 | -81.2664
06/15/09 | 21:29 | 1 | 21.969 | 0 | 15 | 0 | 70.22 | 39.545 | 53.034 | 67.026 | 59.582 | 24.641 | 13.492 | 0 | 0 | 70.638 | 61.487 | 67.092 | 25.171 | 0 | 0 | 56.848 | 50.235 | [5 empty] | 21.969 | 3.194 | 6 | 2.6675 | 2.4604 | 4.7845 | 4.6154 | -2.155 | -80.7852
06/15/09 | 21:30 | 0 | 21.944 | 1 | 15 | 0 | 70.111 | 39.452 | 53.332 | 67.249 | 60.412 | 24.712 | 13.467 | 0 | 0 | 70.507 | 61.868 | 67.295 | 25.195 | 0 | 0 | 57.094 | 50.534 | [5 empty] | 0 | 2.862 | 7 | 2.6748 | 2.4673 | 4.7848 | 4.6154 | -2.1481 | -80.3067
06/15/09 | 21:31 | 0 | 21.944 | 0 | 14 | 0 | 70.111 | 39.334 | 53.837 | 67.384 | 61.063 | 24.688 | 13.517 | 0 | 0 | 70.529 | 62.137 | 67.452 | 25.171 | 0 | 0 | 57.361 | 50.809 | [5 empty] | 0 | 2.727 | 8 | 2.6602 | 2.4535 | 4.7842 | 4.6154 | -2.1619 | -81.2664
06/15/09 | 21:32 | 0 | 21.922 | 0 | 15 | 0 | 70.243 | 39.239 | 54.203 | 67.606 | 61.375 | 24.737 | 13.467 | 0 | 0 | 70.638 | 62.452 | 67.651 | 25.171 | 0 | 0 | 57.587 | 51.061 | [5 empty] | 0 | 2.637 | 9 | 2.6748 | 2.4673 | 4.7848 | 4.6154 | -2.1481 | -80.3067
06/15/09 | 21:33 | 1 | 21.944 | 0 | 15 | 0 | 70.484 | 39.169 | 54.523 | 67.805 | 61.464 | 24.737 | 13.442 | 1 | 0 | 70.858 | 62.722 | 67.915 | 25.195 | 0 | 0 | 57.765 | 51.313 | [5 empty] | 21.944 | 2.679 | 10 | 2.6821 | 2.4743 | 4.7851 | 4.6154 | -2.1411 | -79.8307
06/15/09 | 21:34 | 0 | 21.922 | 0 | 14 | 0 | 70.726 | 39.076 | 54.959 | 68.112 | 61.937 | 24.761 | 13.416 | 0 | 0 | 71.079 | 62.989 | 68.201 | 25.195 | 0 | 0 | 57.991 | 51.589 | [5 empty] | 0 | 2.614 | 11 | 2.6897 | 2.4815 | 4.7854 | 4.6154 | -2.1339 | -79.3384
06/15/09 | 21:35 | 0 | 21.922 | 0 | 15 | 1 | 71.034 | 39.004 | 55.302 | 68.311 | 62.272 | 24.857 | 13.442 | 0 | 1 | 71.363 | 63.281 | 68.42 | 25.195 | 0 | 0 | 58.192 | 51.888 | [5 empty] | 0 | 2.723 | 12 | 2.6821 | 2.4743 | 4.7851 | 4.6154 | -2.1411 | -79.8307
06/15/09 | 21:36 | 0 | 21.922 | 1 | 15 | 0 | 71.276 | 38.887 | 55.809 | 68.639 | 62.473 | 24.857 | 13.54 | 0 | 0 | 71.604 | 63.527 | 68.684 | 25.195 | 0 | 0 | 58.416 | 52.207 | [5 empty] | 0 | 2.637 | 0 | 2.6536 | 2.4471 | 4.7839 | 4.6154 | -2.1683 | -81.7115
06/15/09 | 21:37 | 1 | 21.922 | 0 | 15 | 0 | 71.578 | 38.815 | 56.103 | 68.921 | 62.628 | 24.857 | 13.467 | 0 | 0 | 71.931 | 63.771 | 68.964 | 25.195 | 0 | 0 | 58.614 | 52.525 | [5 empty] | 21.922 | 2.657 | 1 | 2.6748 | 2.4673 | 0.64558 | 0.47619 | 1.9911 | 74.4406
06/15/09 | 21:38 | 0 | 21.944 | 0 | 14 | 0 | 71.864 | 38.72 | 56.528 | 69.185 | 63.456 | 24.882 | 13.517 | 1 | 0 | 72.195 | 64.038 | 69.25 | 25.171 | 0 | 0 | 58.906 | 52.87 | [5 empty] | 0 | 2.679 | 2 | 2.6602 | 2.4535 | 0.64499 | 0.47619 | 1.9773 | 74.3278
06/15/09 | 21:39 | 0 | 21.944 | 0 | 15 | 0 | 72.172 | 38.602 | 56.798 | 69.469 | 64.511 | 24.906 | 13.517 | 0 | 0 | 72.501 | 64.285 | 69.536 | 25.171 | 0 | 0 | 59.175 | 53.213 | [5 empty] | 0 | 2.703 | 3 | 2.6602 | 2.4535 | 0.64499 | 0.47619 | 1.9773 | 74.3278
06/15/09 | 21:40 | 0 | 21.922 | 0 | 15 | 0 | 71.381 | 38.578 | 57.179 | 69.778 | 54.198 | 24.953 | 13.419 | 0 | 0 | 72.347 | 64.554 | 69.822 | 25.195 | 0 | 0 | 59.445 | 53.535 | [5 empty] | 0 | 1.603 | 4 | 2.6888 | 2.4806 | 0.64615 | 0.47619 | 2.0044 | 74.5477
06/15/09 | 21:41 | 0 | 21.922 | 0 | 3 | 0 | 69.668 | 54.91 | 40.999 | 69.558 | 47.068 | 24.953 | 13.567 | 0 | 0 | 70.415 | 64.823 | 69.558 | 25.217 | 0 | 0 | 59.668 | 53.398 | [5 empty] | 0 | 0.11 | 5 | 2.6457 | 2.4397 | 0.6444 | 0.47619 | 1.9635 | 74.2137
06/15/09 | 21:42 | 0 | 21.922 | 0 | 1 | 0 | 70.348 | 64.152 | 31.602 | 68.986 | 42.174 | 25.026 | 13.59 | 0 | 0 | 69.558 | 65.004 | 68.284 | 25.195 | 0 | 0 | 59.938 | 52.824 | [5 empty] | 0 | 1.362 | 6 | 2.639 | 2.4333 | 0.64413 | 0.47619 | 1.9571 | 74.1608
06/15/09 | 21:43 | 0 | 21.89 | 0 | 1 | 0 | 70.782 | 66.318 | 28.56 | 67.418 | 38.502 | 24.945 | 13.557 | 0 | 0 | 68.957 | 65.086 | 66.43 | 25.164 | 0 | 0 | 60.086 | 52.198 | [5 empty] | 0 | 3.364 | 7 | 2.6486 | 2.4424 | 0.64452 | 0.47619 | 1.9662 | 74.2366
06/15/09 | 21:44 | 0 | 21.922 | 0 | 0 | 0 | 70.238 | 66.685 | 27.434 | 64.33 | 35.665 | 25.026 | 13.64 | 0 | 0 | 68.503 | 65.161 | 64.78 | 25.171 | 0 | 0 | 60.227 | 51.678 | [5 empty] | 0 | 5.908 | 8 | 2.6244 | 2.4194 | 0.64354 | 0.47619 | 1.9433 | 74.0449
06/15/09 | 21:45 | 0 | 21.922 | 0 | 0 | 0 | 69.404 | 65.967 | 27.483 | 63.637 | 33.385 | 25.026 | 13.69 | 0 | 0 | 68.107 | 65.227 | 63.367 | 25.171 | 0 | 0 | 60.339 | 51.15 | [5 empty] | 0 | 5.767 | 9 | 2.6099 | 2.4056 | 0.64295 | 0.47619 | 1.9294 | 73.9277
06/15/09 | 21:46 | 0 | 21.89 | 0 | 0 | 0 | 68.561 | 63.943 | 27.956 | 62.776 | 33.495 | 24.994 | 13.68 | 0 | 0 | 67.794 | 65.266 | 62.172 | 25.164 | 0 | 0 | 60.401 | 50.616 | [5 empty] | 0 | 5.785 | 10 | 2.6128 | 2.4084 | 0.64307 | 0.47619 | 1.9322 | 73.9512
06/15/09 | 21:47 | 0 | 21.922 | 0 | 0 | 0 | 67.866 | 61.909 | 28.687 | 61.663 | 31.119 | 25.097 | 13.69 | 1 | 0 | 67.582 | 65.339 | 61.17 | 25.195 | 0 | 0 | 60.565 | 50.209 | [5 empty] | 0 | 6.203 | 11 | 2.6099 | 2.4056 | 0.64295 | 0.47619 | 1.9294 | 73.9277
06/15/09 | 21:48 | 0 | 21.912 | 0 | 0 | 0 | 67.126 | 60.424 | 29.114 | 60.31 | 28.655 | 25.041 | 13.658 | 0 | 0 | 67.372 | 65.355 | 60.31 | 25.164 | 0 | 0 | 60.602 | 49.722 | [5 empty] | 0 | 6.816 | 12 | 2.6192 | 2.4145 | 0.64333 | 0.47619 | 1.9383 | 74.0028
06/15/09 | 21:49 | 0 | 21.922 | 0 | 0 | 0 | 66.528 | 59.331 | 29.457 | 59.175 | 27.579 | 25.097 | 13.738 | 0 | 0 | 67.222 | 65.408 | 59.757 | 25.195 | 0 | 0 | 60.677 | 49.362 | [5 empty] | 0 | 7.353 | 13 | 2.5959 | 2.3923 | 0.64238 | 0.47619 | 1.9161 | 73.8139
06/15/09 | 21:50 | 0 | 21.89 | 0 | 0 | 0 | 65.894 | 58.45 | 29.643 | 58.114 | 27.307 | 25.019 | 13.658 | 0 | 0 | 67.057 | 65.378 | 59.347 | 25.164 | 0 | 0 | 60.67 | 48.942 | [5 empty] | 0 | 7.78 | 14 | 2.6192 | 2.4145 | 0.64333 | 0.47619 | 1.9383 | 74.0028
06/15/09 | 21:51 | 0 | 21.89 | 0 | 0 | 0 | 65.332 | 57.799 | 29.812 | 57.106 | 27.596 | 25.019 | 13.658 | 0 | 0 | 66.923 | 65.421 | 59.011 | 25.164 | 0 | 0 | 60.67 | 48.573 | [5 empty] | 0 | 8.226 | 15 | 2.6192 | 2.4145 | 0.64333 | 0.47619 | 1.9383 | 74.0028
06/15/09 | 21:52 | 0 | 21.922 | 0 | 0 | 0 | 64.801 | 57.291 | 29.891 | 56.261 | 25.605 | 25.073 | 13.615 | 0 | 0 | 66.863 | 65.474 | 58.772 | 25.195 | 0 | 0 | 60.7 | 48.284 | [5 empty] | 0 | 8.54 | 16 | 2.6317 | 2.4264 | 0.64383 | 0.47619 | 1.9502 | 74.103
06/15/09 | 21:53 | 0 | 21.922 | 0 | 0 | 0 | 64.241 | 56.777 | 29.965 | 55.414 | 26.424 | 25.073 | 13.64 | 0 | 0 | 66.774 | 65.428 | 58.591 | 25.195 | 0 | 0 | 60.743 | 47.985 | [5 empty] | 0 | 8.827 | 17 | 2.6244 | 2.4194 | 0.64354 | 0.47619 | 1.9433 | 74.0449
06/15/09 | 21:54 | 0 | 21.944 | 0 | 0 | 0 | 64.689 | 60.25 | 28.422 | 54.336 | 25.34 | 25.026 | 13.665 | 0 | 0 | 66.685 | 65.474 | 58.457 | 25.217 | 0 | 0 | 60.834 | 47.665 | [5 empty] | 0 | 10.353 | 18 | 2.6172 | 2.4125 | 0.64324 | 0.47619 | 1.9363 | 73.9864
06/15/09 | 21:55 | 0 | 21.912 | 0 | 1 | 0 | 67.946 | 61.745 | 28.101 | 43.882 | 24.609 | 25.019 | 13.633 | 0 | 0 | 66.498 | 65.49 | 58.226 | 25.186 | 0 | 0 | 60.759 | 47.36 | [5 empty] | 0 | 24.064 | 19 | 2.6265 | 2.4214 | 0.64362 | 0.47619 | 1.9452 | 74.0612
06/15/09 | 21:56 | 0 | 21.89 | 0 | 1 | 0 | 65.109 | 62.215 | 27.692 | 35.282 | 24.705 | 24.994 | 13.607 | 0 | 0 | 66.364 | 65.444 | 58.114 | 25.164 | 0 | 0 | 60.759 | 47.108 | [5 empty] | 0 | 29.827 | 20 | 2.634 | 2.4286 | 0.64393 | 0.47619 | 1.9524 | 74.1215
06/15/09 | 21:57 | 0 | 21.893 | 0 | 0 | 0 | 61.772 | 61.996 | 27.189 | 31.933 | 23.599 | 24.948 | 13.585 | 0 | 0 | 66.279 | 65.449 | 58.028 | 25.19 | 0 | 0 | 60.718 | 46.881 | [5 empty] | 0 | 29.839 | 21 | 2.6404 | 2.4347 | 0.64419 | 0.47619 | 1.9585 | 74.1723
06/15/09 | 21:58 | 0 | 21.915 | 0 | 0 | 0 | 61.19 | 61.615 | 27.213 | 31.573 | 24.443 | 24.948 | 13.61 | 0 | 0 | 66.165 | 65.449 | 57.939 | 25.19 | 0 | 0 | 60.741 | 46.629 | [5 empty] | 0 | 29.617 | 22 | 2.6332 | 2.4278 | 0.64389 | 0.47619 | 1.9516 | 74.1146
06/15/09 | 21:59 | 0 | 21.893 | 0 | 0 | 0 | 60.83 | 60.853 | 27.478 | 31.767 | 24.563 | 24.923 | 13.56 | 0 | 0 | 66.076 | 65.471 | 57.827 | 25.166 | 0 | 0 | 60.764 | 46.4 | [5 empty] | 0 | 29.063 | 23 | 2.6477 | 2.4416 | 0.64448 | 0.47619 | 1.9654 | 74.2297
06/15/09 | 22:00 | 0 | 21.868 | 0 | 0 | 0 | 60.472 | 59.778 | 27.743 | 32.247 | 24.568 | 24.953 | 13.565 | 0 | 0 | 65.969 | 65.499 | 57.786 | 25.22 | 0 | 0 | 60.791 | 46.221 | [5 empty] | 0 | 28.225 | 24 | 2.6463 | 2.4402 | 0.64442 | 0.47619 | 1.964 | 74.2183
06/15/09 | 22:01 | 0 | 21.897 | 0 | 0 | 0 | 60.095 | 58.683 | 28.037 | 32.847 | 24.401 | 24.906 | 13.542 | 0 | 0 | 65.88 | 65.453 | 57.697 | 25.195 | 0 | 0 | 60.768 | 46.015 | [5 empty] | 0 | 27.248 | 25 | 2.653 | 2.4466 | 0.64469 | 0.47619 | 1.9704 | 74.2709
06/15/09 | 22:02 | 0 | 21.868 | 0 | 0 | 0 | 59.62 | 57.646 | 28.273 | 33.335 | 23.984 | 24.877 | 13.386 | 0 | 0 | 65.764 | 65.426 | 57.603 | 25.166 | 0 | 0 | 60.718 | 45.782 | [5 empty] | 0 | 26.285 | 26 | 2.6984 | 2.4898 | 0.64654 | 0.47619 | 2.0136 | 74.6208
06/15/09 | 22:03 | 0 | 21.868 | 0 | 0 | 0 | 59.194 | 56.75 | 28.442 | 33.852 | 23.528 | 24.852 | 13.535 | 0 | 0 | 65.695 | 65.449 | 57.603 | 25.19 | 0 | 0 | 60.787 | 45.597 | [5 empty] | 0 | 25.342 | 27 | 2.655 | 2.4485 | 0.64478 | 0.47619 | 1.9723 | 74.2868
06/15/09 | 22:04 | 0 | 21.893 | 0 | 0 | 0 | 58.678 | 55.939 | 28.611 | 34.203 | 23.599 | 24.852 | 13.535 | 0 | 0 | 65.538 | 65.449 | 57.512 | 25.19 | 0 | 0 | 60.807 | 45.369 | [5 empty] | 0 | 24.475 | 28 | 2.655 | 2.4485 | 0.64478 | 0.47619 | 1.9723 | 74.2868
06/15/09 | 22:05 | 0 | 21.868 | 0 | 0 | 0 | 58.274 | 55.181 | 28.778 | 34.534 | 24.153 | 24.828 | 13.512 | 0 | 0 | 65.538 | 65.449 | 57.468 | 25.166 | 0 | 0 | 60.853 | 45.231 | [5 empty] | 0 | 23.74 | 29 | 2.6617 | 2.4549 | 0.64505 | 0.47619 | 1.9787 | 74.3391
06/15/09 | 22:06 | 0 | 21.897 | 0 | 0 | 0 | 57.877 | 54.567 | 28.952 | 34.868 | 23.484 | 24.832 | 13.615 | 0 | 0 | 65.499 | 65.476 | 57.45 | 25.242 | 0 | 0 | 60.857 | 45.098 | [5 empty] | 0 | 23.009 | 30 | 2.6317 | 2.4264 | 0.64383 | 0.47619 | 1.9502 | 74.103
06/15/09 | 22:07 | 0 | 21.868 | 0 | 0 | 0 | 54.219 | 57.377 | 27.768 | 32.343 | 23.695 | 24.803 | 13.437 | 0 | 0 | 65.382 | 65.471 | 57.334 | 25.166 | 0 | 0 | 60.853 | 44.886 | [5 empty] | 0 | 21.876 | 31 | 2.6835 | 2.4756 | 0.64593 | 0.47619 | 1.9994 | 74.5077
06/15/09 | 22:08 | 0 | 21.868 | 0 | 1 | 0 | 51.33 | 58.947 | 28.466 | 29.79 | 22.93 | 24.832 | 13.542 | 0 | 0 | 65.364 | 65.499 | 57.338 | 25.242 | 0 | 0 | 60.903 | 44.732 | [5 empty] | 0 | 21.54 | 32 | 2.653 | 2.4466 | 0.64469 | 0.47619 | 1.9704 | 74.2709
06/15/09 | 22:09 | 0 | 21.868 | 0 | 1 | 0 | 46.33 | 59.575 | 28.898 | 28.488 | 22.013 | 24.756 | 13.535 | 0 | 0 | 65.271 | 65.449 | 57.243 | 25.19 | 0 | 0 | 60.807 | 44.589 | [5 empty] | 0 | 17.842 | 33 | 2.655 | 2.4485 | 0.64478 | 0.47619 | 1.9723 | 74.2868
06/15/09 | 22:10 | 0 | 21.897 | 0 | 0 | 0 | 44.125 | 59.064 | 28.687 | 28.037 | 20.74 | 24.786 | 13.542 | 0 | 0 | 65.252 | 65.453 | 57.181 | 25.242 | 0 | 0 | 60.814 | 44.456 | [5 empty] | 0 | 16.088 | 34 | 2.653 | 2.4466 | 0.64469 | 0.47619 | 1.9704 | 74.2709
06/15/09 | 22:11 | 0 | 21.893 | 0 | 0 | 0 | 44.286 | 58.635 | 28.707 | 27.959 | 21.24 | 24.732 | 13.61 | 0 | 0 | 65.202 | 65.426 | 57.199 | 25.19 | 0 | 0 | 60.807 | 44.238 | [5 empty] | 0 | 16.327 | 35 | 2.6332 | 2.4278 | 0.64389 | 0.47619 | 1.9516 | 74.1146
06/15/09 | 22:12 | 0 | 21.915 | 0 | 0 | 0 | 44.566 | 57.939 | 28.876 | 28.202 | 20.975 | 24.756 | 13.487 | 0 | 0 | 65.157 | 65.449 | 57.131 | 25.237 | 0 | 0 | 60.83 | 44.121 | [5 empty] | 0 | 16.364 | 36 | 2.669 | 2.4618 | 0.64534 | 0.47619 | 1.9856 | 74.3956
06/15/09 | 22:13 | 0 | 21.836 | 0 | 0 | 0 | 44.718 | 56.877 | 29.035 | 28.555 | 20.873 | 24.651 | 13.479 | 0 | 0 | 65.038 | 65.373 | 57.058 | 25.159 | 0 | 0 | 60.8 | 43.948 | [5 empty] | 0 | 16.163 | 37 | 2.6713 | 2.464 | 0.64544 | 0.47619 | 1.9878 | 74.4136
06/15/09 | 22:14 | 0 | 21.868 | 0 | 0 | 0 | 44.795 | 55.96 | 29.236 | 28.996 | 20.735 | 24.658 | 13.535 | 0 | 0 | 65.045 | 65.426 | 57.11 | 25.213 | 0 | 0 | 60.787 | 43.886 | [5 empty] | 0 | 15.799 | 38 | 2.655 | 2.4485 | 0.64478 | 0.47619 | 1.9723 | 74.2868
06/15/09 | 22:15 | 0 | 21.836 | 0 | 0 | 0 | 44.741 | 55.06 | 29.325 | 29.349 | 20.367 | 24.627 | 13.527 | 0 | 0 | 64.949 | 65.373 | 57.081 | 25.181 | 0 | 0 | 60.757 | 43.738 | [5 empty] | 0 | 15.392 | 39 | 2.6573 | 2.4507 | 0.64487 | 0.47619 | 1.9745 | 74.305
06/15/09 | 22:16 | 0 | 21.843 | 0 | 0 | 0 | 44.634 | 54.38 | 29.405 | 29.766 | 20.399 | 24.732 | 13.512 | 0 | 0 | 64.949 | 65.353 | 57.012 | 25.181 | 0 | 0 | 60.757 | 43.621 | [5 empty] | 0 | 14.868 | 40 | 2.6617 | 2.4549 | 0.64505 | 0.47619 | 1.9787 | 74.3391
06/15/09 | 22:17 | 0 | 21.794 | 0 | 0 | 0 | 44.424 | 53.664 | 29.403 | 30.053 | 19.98 | 24.683 | 13.462 | 0 | 0 | 64.883 | 65.355 | 56.971 | 25.164 | 0 | 0 | 60.691 | 43.484 | [5 empty] | 0 | 14.371 | 41 | 2.6763 | 2.4687 | 0.64564 | 0.47619 | 1.9925 | 74.4518
06/15/09 | 22:18 | 0 | 21.802 | 0 | 0 | 0 | 44.243 | 53.19 | 29.459 | 30.423 | 20.013 | 24.761 | 13.321 | 0 | 0 | 64.869 | 65.339 | 56.955 | 25.149 | 0 | 0 | 60.72 | 43.398 | [5 empty] | 0 | 13.82 | 42 | 2.7173 | 2.5077 | 0.6473 | 0.47619 | 2.0316 | 74.7631
06/15/09 | 22:19 | 0 | 21.745 | 0 | 0 | 0 | 44.001 | 52.632 | 29.452 | 30.656 | 19.636 | 24.729 | 13.338 | 0 | 0 | 64.817 | 65.309 | 56.971 | 25.117 | 0 | 0 | 60.714 | 43.248 | [5 empty] | 0 | 13.345 | 43 | 2.7124 | 2.503 | 0.6471 | 0.47619 | 2.0269 | 74.7261
06/15/09 | 22:20 | 0 | 21.77 | 0 | 0 | 0 | 41.229 | 54.191 | 28.729 | 29.089 | 19.488 | 24.779 | 13.338 | 0 | 0 | 64.794 | 65.332 | 56.814 | 25.139 | 0 | 0 | 60.691 | 43.154 | [5 empty] | 0 | 12.14 | 44 | 2.7124 | 2.503 | 0.6471 | 0.47619 | 2.0269 | 74.7261
06/15/09 | 22:21 | 0 | 21.77 | 0 | 1 | 0 | 37.892 | 52.128 | 28.849 | 28.199 | 19.264 | 24.779 | 13.411 | 0 | 0 | 64.748 | 65.287 | 56.791 | 25.139 | 0 | 0 | 60.67 | 43.037 | [5 empty] | 0 | 9.693 | 45 | 2.6911 | 2.4828 | 0.64624 | 0.47619 | 2.0066 | 74.5655
06/15/09 | 22:22 | 0 | 21.745 | 1 | 1 | 0 | 34.907 | 49.561 | 29.283 | 28.175 | 19.018 | 24.828 | 13.338 | 0 | 0 | 64.771 | 65.309 | 56.768 | 25.117 | 0 | 0 | 60.647 | 42.944 | [5 empty] | 0 | 6.732 | 46 | 2.7124 | 2.503 | 0.6471 | 0.47619 | 2.0269 | 74.7261
06/15/09 | 22:23 | 0 | 21.745 | 0 | 1 | 0 | 33.405 | 46.533 | 28.56 | 28.175 | 19.093 | 24.729 | 13.288 | 0 | 0 | 64.771 | 65.241 | 56.745 | 25.068 | 0 | 0 | 60.579 | 42.803 | [5 empty] | 0 | 5.23 | 47 | 2.7269 | 2.5169 | 0.64769 | 0.47619 | 2.0407 | 74.8346
06/15/09 | 22:24 | 1 | 21.77 | 0 | 0 | 0 | 32.149 | 43.461 | 27.669 | 28.295 | 30.293 | 24.85 | 13.364 | 0 | 0 | 64.728 | 65.309 | 56.59 | 25.164 | 0 | 0 | 60.625 | 42.848 | [5 empty] | 21.77 | 3.854 | 48 | 2.7048 | 2.4958 | 0.6468 | 0.47619 | 2.0197 | 74.6692
06/15/09 | 22:25 | 0 | 21.77 | 0 | 1 | 0 | 50.798 | 40.382 | 26.922 | 28.488 | 22.682 | 24.828 | 13.313 | 0 | 0 | 64.705 | 65.287 | 56.544 | 25.139 | 0 | 0 | 60.602 | 42.731 | [5 empty] | 0 | 22.31 | 49 | 2.7197 | 2.51 | 0.6474 | 0.47619 | 2.0338 | 74.7805
06/15/09 | 22:26 | 0 | 21.745 | 0 | 1 | 0 | 53.482 | 37.703 | 26.441 | 28.513 | 20.88 | 24.803 | 13.313 | 0 | 0 | 64.659 | 65.241 | 56.521 | 25.139 | 0 | 0 | 60.579 | 42.614 | [5 empty] | 0 | 24.969 | 50 | 2.7197 | 2.51 | 0.6474 | 0.47619 | 2.0338 | 74.7805
06/15/09 | 22:27 | 0 | 21.77 | 0 | 1 | 0 | 41.556 | 35.706 | 26.103 | 28.175 | 20.35 | 24.828 | 13.338 | 0 | 0 | 64.613 | 65.22 | 56.432 | 25.164 | 0 | 0 | 60.602 | 42.52 | [5 empty] | 0 | 13.381 | 51 | 2.7124 | 2.503 | 0.6471 | 0.47619 | 2.0269 | 74.7261
06/15/09 | 22:28 | 0 | 21.77 | 0 | 0 | 0 | 35.871 | 35.354 | 25.936 | 27.62 | 30.607 | 24.803 | 13.215 | 0 | 0 | 64.524 | 65.175 | 56.41 | 25.164 | 0 | 0 | 60.625 | 42.449 | [5 empty] | 0 | 8.251 | 52 | 2.7482 | 2.5371 | 0.64855 | 0.47619 | 2.0609 | 74.991
06/15/09 | 22:29 | 0 | 21.77 | 0 | 1 | 0 | 48.597 | 39.559 | 25.838 | 27.091 | 23.212 | 24.803 | 13.313 | 0 | 0 | 64.524 | 65.22 | 56.364 | 25.164 | 0 | 0 | 60.602 | 42.403 | [5 empty] | 0 | 21.506 | 53 | 2.7197 | 2.51 | 0.6474 | 0.47619 | 2.0338 | 74.7805
06/15/09 | 22:30 | 0 | 21.716 | 0 | 1 | 0 | 56.451 | 46.048 | 25.737 | 26.532 | 21.162 | 24.798 | 13.258 | 0 | 0 | 64.451 | 65.17 | 56.359 | 25.134 | 0 | 0 | 60.574 | 42.279 | [5 empty] | 0 | 29.919 | 54 | 2.7357 | 2.5252 | 0.64805 | 0.47619 | 2.049 | 74.8992
06/15/09 | 22:31 | 0 | 21.716 | 0 | 0 | 0 | 44.65 | 45.773 | 25.617 | 26.218 | 20.801 | 24.845 | 13.308 | 0 | 0 | 64.431 | 65.147 | 56.27 | 25.134 | 0 | 0 | 60.551 | 42.162 | [5 empty] | 0 | 18.432 | 55 | 2.7211 | 2.5113 | 0.64746 | 0.47619 | 2.0352 | 74.7913
06/15/09 | 22:32 | 0 | 21.716 | 0 | 1 | 0 | 38.825 | 43.291 | 25.617 | 26.002 | 28.77 | 24.82 | 13.283 | 0 | 0 | 64.34 | 65.125 | 56.343 | 25.164 | 0 | 0 | 60.579 | 42.145 | [5 empty] | 0 | 12.823 | 56 | 2.7284 | 2.5183 | 0.64775 | 0.47619 | 2.0421 | 74.8454
06/15/09 | 22:33 | 0 | 21.745 | 0 | 0 | 0 | 40.616 | 41.181 | 25.548 | 25.862 | 25.669 | 24.828 | 13.313 | 0 | 0 | 64.346 | 65.152 | 56.321 | 25.139 | 0 | 0 | 60.579 | 42.073 | [5 empty] | 0 | 14.754 | 57 | 2.7197 | 2.51 | 0.6474 | 0.47619 | 2.0338 | 74.7805
06/15/09 | 22:34 | 0 | 21.716 | 0 | 1 | 0 | 56.741 | 44.718 | 25.639 | 25.688 | 21.91 | 24.798 | 13.308 | 0 | 0 | 64.296 | 65.102 | 56.293 | 25.11 | 0 | 0 | 60.508 | 41.975 | [5 empty] | 0 | 31.053 | 58 | 2.7211 | 2.5113 | 0.64746 | 0.47619 | 2.0352 | 74.7913
06/15/09 | 22:35 | 0 | 21.77 | 0 | 0 | 0 | 49.033 | 48.506 | 25.718 | 25.598 | 20.686 | 24.828 | 13.338 | 0 | 0 | 64.301 | 65.129 | 56.343 | 25.139 | 0 | 0 | 60.536 | 41.98 | [5 empty] | 0 | 23.435 | 59 | 2.7124 | 2.503 | 0.6471 | 0.47619 | 2.0269 | 74.7261
06/15/09 | 22:36 | 0 | 21.741 | 0 | 1 | 0 | 40.822 | 47.493 | 25.737 | 25.519 | 26.723 | 24.845 | 13.258 | 1 | 0 | 64.228 | 65.102 | 56.27 | 25.134 | 0 | 0 | 60.551 | 41.882 | [5 empty] | 0 | 15.303 | 60 | 2.7357 | 2.5252 | 0.64805 | 0.47619 | 2.049 | 74.8992
06/15/09 | 22:37 | 0 | 21.726 | 0 | 0 | 0 | 36.722 | 44.429 | 25.772 | 25.504 | 27.022 | 24.83 | 13.268 | 0 | 0 | 64.239 | 65.09 | 56.282 | 25.144 | 0 | 0 | 60.54 | 41.798 | [5 empty] | 0 | 11.218 | 61 | 2.7328 | 2.5224 | 0.64793 | 0.47619 | 2.0462 | 74.8777
06/15/09 | 22:38 | 0 | 21.75 | 0 | 1 | 0 | 49.726 | 42.925 | 25.794 | 25.482 | 21.799 | 24.83 | 13.243 | 0 | 0 | 64.239 | 65.09 | 56.302 | 25.144 | 0 | 0 | 60.54 | 41.75 | [5 empty] | 0 | 24.244 | 62 | 2.74 | 2.5293 | 0.64822 | 0.47619 | 2.0531 | 74.9313
06/15/09 | 22:39 | 0 | 21.701 | 0 | 0 | 0 | 57.491 | 45.506 | 25.938 | 25.458 | 20.617 | 24.808 | 13.293 | 0 | 0 | 64.173 | 65.09 | 56.259 | 25.119 | 0 | 0 | 60.517 | 41.702 | [5 empty] | 0 | 32.033 | 63 | 2.7255 | 2.5155 | 0.64763 | 0.47619 | 2.0393 | 74.8238
06/15/09 | 22:40 | 0 | 21.726 | 0 | 1 | 0 | 48.786 | 48.396 | 26.012 | 25.504 | 20.377 | 24.83 | 13.341 | 0 | 0 | 64.194 | 65.09 | 56.282 | 25.144 | 0 | 0 | 60.494 | 41.657 | [5 empty] | 0 | 23.282 | 64 | 2.7115 | 2.5022 | 0.64707 | 0.47619 | 2.026 | 74.7195
06/15/09 | 22:41 | 0 | 21.718 | 0 | 0 | 0 | 47.035 | 48.732 | 26.076 | 25.521 | 20.126 | 24.798 | 13.333 | 0 | 0 | 64.164 | 65.061 | 56.273 | 25.112 | 0 | 0 | 60.444 | 41.554 | [5 empty] | 0 | 21.514 | 65 | 2.7138 | 2.5044 | 0.64716 | 0.47619 | 2.0282 | 74.737
06/15/09 | 22:42 | 0 | 21.718 | 0 | 0 | 0 | 44.326 | 48.641 | 26.125 | 25.571 | 28.822 | 24.798 | 13.384 | 0 | 0 | 64.143 | 65.061 | 56.252 | 25.137 | 0 | 0 | 60.399 | 41.485 | [5 empty] | 0 | 18.755 | 66 | 2.699 | 2.4903 | 0.64656 | 0.47619 | 2.0141 | 74.6252
06/15/09 | 22:43 | 1 | 21.743 | 0 | 0 | 0 | 40.286 | 46.968 | 26.125 | 25.642 | 23.979 | 24.847 | 13.333 | 0 | 0 | 64.164 | 65.084 | 56.296 | 25.161 | 0 | 0 | 60.399 | 41.461 | [5 empty] | 21.743 | 14.644 | 67 | 2.7138 | 2.5044 | 0.64716 | 0.47619 | 2.0282 | 74.737
06/15/09 | 22:44 | 0 | 21.694 | 0 | 1 | 0 | 51.117 | 44.116 | 26.291 | 25.617 | 21.213 | 24.776 | 13.333 | 0 | 0 | 64.098 | 65.017 | 56.161 | 25.137 | 0 | 0 | 60.421 | 41.389 | [5 empty] | 0 | 25.5 | 68 | 2.7138 | 2.5044 | 0.64716 | 0.47619 | 2.0282 | 74.737
06/15/09 | 22:45 | 0 | 21.669 | 0 | 0 | 0 | 56.88 | 42.611 | 26.581 | 25.617 | 20.635 | 24.798 | 13.283 | 0 | 0 | 64.121 | 65.038 | 56.207 | 25.137 | 0 | 0 | 60.444 | 41.32 | [5 empty] | 0 | 31.263 | 69 | 2.7284 | 2.5183 | 0.64775 | 0.47619 | 2.0421 | 74.8454
06/15/09 | 22:46 | 0 | 21.694 | 0 | 0 | 0 | 53.181 | 42.918 | 26.679 | 25.666 | 20.345 | 24.823 | 13.261 | 1 | 0 | 64.075 | 65.038 | 56.207 | 25.137 | 0 | 0 | 60.465 | 41.32 | [5 empty] | 0 | 27.515 | 70 | 2.7348 | 2.5244 | 0.64801 | 0.47619 | 2.0482 | 74.8928
06/15/09 | 22:47 | 0 | 21.669 | 0 | 0 | 0 | 52.357 | 42.824 | 26.725 | 25.691 | 20.586 | 24.823 | 13.308 | 0 | 0 | 64.075 | 65.017 | 56.207 | 25.112 | 0 | 0 | 60.465 | 41.248 | [5 empty] | 0 | 26.666 | 71 | 2.7211 | 2.5113 | 0.64746 | 0.47619 | 2.0352 | 74.7913
06/15/09 | 22:48 | 0 | 21.718 | 0 | 0 | 0 | 51.874 | 42.729 | 26.824 | 25.715 | 20.274 | 24.823 | 13.333 | 0 | 0 | 64.098 | 65.017 | 56.229 | 25.127 | 0 | 0 | 60.412 | 41.169 | [5 empty] | 0 | 26.159 | 72 | 2.7138 | 2.5044 | 0.64716 | 0.47619 | 2.0282 | 74.737
06/15/09 | 22:49 | 0 | 21.694 | 0 | 0 | 0 | 51.416 | 42.587 | 26.87 | 25.691 | 20.515 | 24.798 | 13.261 | 0 | 0 | 64.052 | 64.995 | 56.184 | 25.137 | 0 | 0 | 60.465 | 41.131 | [5 empty] | 0 | 25.725 | 73 | 2.7348 | 2.5244 | 0.64801 | 0.47619 | 2.0482 | 74.8928
06/15/09 | 22:50 | 0 | 21.66 | 0 | 0 | 0 | 50.903 | 42.461 | 26.909 | 25.656 | 20.214 | 24.788 | 13.248 | 0 | 0 | 64.02 | 64.963 | 56.197 | 25.078 | 0 | 0 | 60.433 | 41.073 | [5 empty] | 0 | 25.247 | 74 | 2.7386 | 2.528 | 0.64816 | 0.47619 | 2.0518 | 74.9206
06/15/09 | 22:51 | 0 | 21.635 | 0 | 0 | 0 | 50.396 | 42.391 | 26.934 | 25.705 | 19.744 | 24.813 | 13.15 | 0 | 0 | 64.02 | 64.963 | 56.175 | 25.078 | 0 | 0 | 60.433 | 41.073 | [5 empty] | 0 | 24.691 | 75 | 2.7671 | 2.5551 | 0.64932 | 0.47619 | 2.0789 | 75.1283
06/15/09 | 22:52 | 0 | 21.66 | 0 | 0 | 0 | 49.915 | 42.25 | 27.054 | 25.727 | 19.769 | 24.788 | 13.175 | 0 | 0 | 63.977 | 64.917 | 56.175 | 25.053 | 0 | 0 | 60.389 | 41.028 | [5 empty] | 0 | 24.188 | 76 | 2.7598 | 2.5482 | 0.64903 | 0.47619 | 2.072 | 75.0757
06/15/09 | 22:53 | 0 | 21.66 | 0 | 0 | 0 | 49.411 | 42.178 | 27.125 | 25.752 | 19.324 | 24.813 | 13.2 | 0 | 0 | 63.977 | 64.94 | 56.175 | 25.102 | 0 | 0 | 60.367 | 40.98 | [5 empty] | 0 | 23.659 | 77 | 2.7526 | 2.5412 | 0.64873 | 0.47619 | 2.065 | 75.0229
06/15/09 | 22:54 | 0 | 21.66 | 0 | 0 | 0 | 48.884 | 42.109 | 27.199 | 25.777 | 18.832 | 24.788 | 13.2 | 0 | 0 | 63.954 | 64.94 | 56.175 | 25.102 | 0 | 0 | 60.367 | 40.911 | [5 empty] | 0 | 23.107 | 78 | 2.7526 | 2.5412 | 0.64873 | 0.47619 | 2.065 | 75.0229
06/15/09 | 22:55 | 0 | 21.66 | 0 | 0 | 0 | 48.403 | 42.013 | 27.343 | 25.752 | 18.459 | 24.788 | 13.2 | 0 | 0 | 63.931 | 64.94 | 56.152 | 25.102 | 0 | 0 | 60.321 | 40.839 | [5 empty] | 0 | 22.651 | 79 | 2.7526 | 2.5412 | 0.64873 | 0.47619 | 2.065 | 75.0229
06/15/09 | 22:56 | 0 | 21.66 | 0 | 1 | 0 | 44.529 | 43.166 | 27.125 | 25.946 | 18.289 | 24.764 | 13.175 | 0 | 0 | 63.977 | 64.94 | 56.197 | 25.102 | 0 | 0 | 60.344 | 40.793 | [5 empty] | 0 | 18.583 | 80 | 2.7598 | 2.5482 | 0.64903 | 0.47619 | 2.072 | 75.0757
06/15/09 | 22:57 | 0 | 21.689 | 0 | 0 | 0 | 40.114 | 44.83 | 26.961 | 26.046 | 17.577 | 24.747 | 13.155 | 0 | 0 | 63.956 | 64.965 | 56.154 | 25.132 | 0 | 0 | 60.369 | 40.75 | [5 empty] | 0 | 14.068 | 81 | 2.7657 | 2.5537 | 0.64926 | 0.47619 | 2.0775 | 75.1178
06/15/09 | 22:58 | 0 | 21.657 | 0 | 0 | 0 | 37.545 | 45.761 | 27.292 | 26.039 | 17.024 | 24.737 | 13.147 | 0 | 0 | 63.904 | 64.912 | 56.17 | 25.1 | 0 | 0 | 60.339 | 40.719 | [5 empty] | 0 | 7.465 | 82 | 2.7438 | 2.5329 | 0.64838 | 0.47619 | 2.0567 | 74.9591
06/15/09 | 22:59 | 0 | 21.714 | 0 | 1 | 0 | 35.392 | 44.853 | 27.949 | 26.046 | 17.157 | 24.698 | 13.205 | 0 | 0 | 63.956 | 64.919 | 56.133 | 25.107 | 0 | 0 | 60.346 | 40.703 | [5 empty] | 0 | 6.191 | 83 | 2.7817 | 2.5689 | 0.64991 | 0.47619 | 2.0927 | 75.2326
06/15/09 | 23:00 | 0 | 21.714 | 0 | 0 | 0 | 33.536 | 43.592 | 28.238 | 26.071 | 17.009 | 24.698 | 13.23 | 0 | 0 | 63.933 | 64.942 | 56.133 | 25.132 | 0 | 0 | 60.346 | 40.655 | [5 empty] | 0 | 5.228 | 84 | 2.7604 | 2.5487 | 0.64905 | 0.47619 | 2.0725 | 75.0799
06/15/09 | 23:01 | 0 | 21.657 | 0 | 0 | 0 | 32.301 | 43.468 | 28.111 | 26.11 | 16.556 | 24.641 | 13.1 | 0 | 0 | 63.881 | 64.89 | 56.124 | 25.051 | 0 | 0 | 60.362 | 40.624 | [5 empty] | 0 | 8.655 | 85 | 2.7753 | 2.5628 | 0.64965 | 0.47619 | 2.0866 | 75.1868
06/15/09 | 23:02 | 0 | 21.682 | 0 | 1 | 0 | 31.458 | 44.753 | 27.893 | 26.23 | 28.807 | 24.592 | 13.173 | 0 | 0 | 63.904 | 64.912 | 56.103 | 25.075 | 0 | 0 | 60.316 | 40.578 | [5 empty] | 0 | 24.998 | 86 | 2.7773 | 2.5648 | 0.64973 | 0.47619 | 2.0886 | 75.2014
06/15/09 | 23:03 | 0 | 21.657 | 0 | 0 | 0 | 35.079 | 45.602 | 27.581 | 26.424 | 20.669 | 24.546 | 13.122 | 0 | 0 | 63.881 | 64.89 | 56.056 | 25.075 | 0 | 0 | 60.273 | 40.554 | [5 empty] | 0 | 24.779 | 87 | 2.7817 | 2.5689 | 0.64991 | 0.47619 | 2.0927 | 75.2326
06/15/09 | 23:04 | 0 | 21.625 | 0 | 0 | 0 | 51.51 | 44.792 | 27.235 | 26.512 | 18.522 | 24.489 | 13.115 | 1 | 0 | 63.851 | 64.837 | 56.049 | 25.043 | 0 | 0 | 60.221 | 40.475 | [5 empty] | 0 | 23.766 | 88 | 2.8058 | 2.5919 | 0.65089 | 0.47619 | 2.1157 | 75.4033
06/15/09 | 23:05 | 0 | 21.657 | 0 | 1 | 0 | 51.563 | 42.879 | 27.123 | 26.784 | 17.642 | 24.497 | 13.1 | 0 | 0 | 63.881 | 64.867 | 56.056 | 25.1 | 0 | 0 | 60.25 | 40.459 | [5 empty] | 0 | 23.329 | 89 | 2.77 | 2.5578 | 0.64944 | 0.47619 | 2.0817 | 75.1492
06/15/09 | 23:06 | 0 | 21.674 | 0 | 0 | 0 | 50.639 | 41.887 | 27.017 | 26.873 | 17.092 | 24.44 | 13.017 | 0 | 0 | 63.808 | 64.837 | 56.026 | 25.019 | 0 | 0 | 60.198 | 40.406 | [5 empty] | 0 | 22.961 | 90 | 2.768 | 2.5559 | 0.64936 | 0.47619 | 2.0797 | 75.1346
06/15/09 | 23:07 | 0 | 21.674 | 0 | 0 | 0 | 50.226 | 41.674 | 26.995 | 26.897 | 16.697 | 24.465 | 13.14 | 0 | 0 | 63.828 | 64.817 | 56.002 | 25.043 | 0 | 0 | 60.221 | 40.382 | [5 empty] | 0 | 22.459 | 91 | 2.7913 | 2.5781 | 0.6503 | 0.47619 | 2.1019 | 75.3008
06/15/09 | 23:08 | 0 | 21.706 | 0 | 0 | 0 | 49.843 | 41.588 | 27.123 | 26.882 | 16.556 | 24.448 | 13.147 | 0 | 0 | 63.838 | 64.846 | 56.009 | 25.002 | 0 | 0 | 60.227 | 40.389 | [5 empty] | 0 | 21.999 | 92 | 2.7773 | 2.5648 | 0.64973 | 0.47619 | 2.0886 | 75.2014
06/15/09 | 23:09 | 0 | 21.65 | 0 | 0 | 0 | 49.285 | 41.487 | 27.14 | 26.826 | 16.202 | 24.416 | 13.067 | 0 | 0 | 63.808 | 64.817 | 55.956 | 25.043 | 0 | 0 | 60.243 | 40.358 | [5 empty] | 0 | 21.614 | 93 | 2.7846 | 2.5717 | 0.65003 | 0.47619 | 2.0955 | 75.2533
06/15/09 | 23:10 | 0 | 21.674 | 0 | 0 | 0 | 48.825 | 41.368 | 27.26 | 26.826 | 15.832 | 24.465 | 13.115 | 0 | 0 | 63.785 | 64.817 | 55.979 | 25.019 | 0 | 0 | 60.243 | 40.289 | [5 empty] | 0 | 21.154 | 94 | 2.7555 | 2.544 | 0.64885 | 0.47619 | 2.0678 | 75.044
06/15/09 | 23:11 | 0 | 21.674 | 0 | 0 | 0 | 48.391 | 41.205 | 27.405 | 26.777 | 15.609 | 24.394 | 13.09 | 0 | 0 | 63.785 | 64.794 | 55.935 | 25.043 | 0 | 0 | 60.175 | 40.265 | [5 empty] | 0 | 20.744 | 95 | 2.77 | 2.5578 | 0.64944 | 0.47619 | 2.0817 | 75.1492
06/15/09 | 23:12 | 0 | 21.674 | 0 | 0 | 0 | 47.931 | 41.088 | 27.5 | 26.777 | 15.46 | 24.44 | 13.19 | 0 | 0 | 63.762 | 64.794 | 55.956 | 25.043 | 0 | 0 | 60.175 | 40.241 | [5 empty] | 0 | 20.308 | 96 | 2.7846 | 2.5717 | 0.65003 | 0.47619 | 2.0955 | 75.2533
06/15/09 | 23:13 | 0 | 21.674 | 0 | 0 | 0 | 47.474 | 40.992 | 27.669 | 26.73 | 15.312 | 24.369 | 13.14 | 0 | 0 | 63.739 | 64.771 | 55.956 | 25.043 | 0 | 0 | 60.175 | 40.241 | [5 empty] | 0 | 19.941 | 97 | 2.7628 | 2.5509 | 0.64914 | 0.47619 | 2.0747 | 75.0968
06/15/09 | 23:14 | 0 | 21.674 | 0 | 0 | 0 | 47.038 | 40.827 | 27.765 | 26.73 | 15.264 | 24.416 | 13.09 | 0 | 0 | 63.717 | 64.771 | 55.935 | 25.043 | 0 | 0 | 60.152 | 40.241 | [5 empty] | 0 | 17.147 | 98 | 2.7628 | 2.5509 | 0.64914 | 0.47619 | 2.0747 | 75.0968
06/15/09 | 23:15 | 0 | 21.696 | 0 | 0 | 0 | 46.671 | 40.71 | 27.861 | 26.73 | 14.968 | 24.416 | 13.165 | 0 | 0 | 63.717 | 64.771 | 55.935 | 25.068 | 0 | 0 | 60.152 | 40.193 | [5 empty] | 0 | 15.402 | 99 | 2.7738 | 2.5614 | 0.64959 | 0.47619 | 2.0853 | 75.1764
06/15/09 | 23:16 | 0 | 21.696 | 0 | 0 | 0 | 44.164 | 40.03 | 27.282 | 27.017 | 14.942 | 24.369 | 13.165 | 0 | 0 | 63.717 | 64.748 | 55.935 | 25.043 | 0 | 0 | 60.132 | 40.148 | [5 empty] | 0 | 11.97 | 100 | 2.759 | 2.5473 | 0.64899 | 0.47619 | 2.0711 | 75.0694
06/15/09 | 23:17 | 0 | 21.662 | 0 | 1 | 0 | 42.674 | 37.504 | 27.15 | 27.272 | 14.756 | 24.357 | 13.127 | 0 | 0 | 63.662 | 64.714 | 55.9 | 25.031 | 0 | 0 | 60.097 | 40.112 | [5 empty] | 0 | 8.728 | 101 | 2.7517 | 2.5404 | 0.6487 | 0.47619 | 2.0642 | 75.0165
06/15/09 | 23:18 | 0 | 21.662 | 0 | 0 | 0 | 39.313 | 35.507 | 27.633 | 27.343 | 14.709 | 24.357 | 13.178 | 0 | 0 | 63.662 | 64.714 | 55.876 | 25.031 | 0 | 0 | 60.12 | 40.04 | [5 empty] | 0 | 6.64 | 102 | 2.7517 | 2.5404 | 0.6487 | 0.47619 | 2.0642 | 75.0165
06/15/09 | 23:19 | 0 | 21.638 | 0 | 0 | 0 | 36 | 34.378 | 27.969 | 27.272 | 14.535 | 24.357 | 13.203 | 0 | 0 | 63.639 | 64.693 | 55.853 | 25.031 | 0 | 0 | 60.097 | 40.018 | [5 empty] | 0 | 5.467 | 103 | 2.7665 | 2.5545 | 0.6493 | 0.47619 | 2.0783 | 75.1241
06/15/09 | 23:20 | 0 | 21.687 | 0 | 1 | 0 | 33.814 | 34.801 | 28.042 | 27.174 | 20.289 | 24.357 | 13.203 | 0 | 0 | 63.639 | 64.693 | 55.83 | 25.031 | 0 | 0 | 60.075 | 39.995 | [5 empty] | 0 | 14.868 | 104 | 2.7453 | 2.5343 | 0.64844 | 0.47619 | 2.0581 | 74.9697
06/15/09 | 23:21 | 0 | 21.662 | 0 | 0 | 0 | 32.546 | 37.268 | 27.873 | 27.079 | 27.319 | 24.332 | 13.152 | 0 | 0 | 63.639 | 64.714 | 55.785 | 25.056 | 0 | 0 | 60.052 | 39.947 | [5 empty] | 0 | 25.343 | 105 | 2.7328 | 2.5224 | 0.64793 | 0.47619 | 2.0462 | 74.8777
06/15/09 | 23:22 | 0 | 21.687 | 0 | 1 | 0 | 41.851 | 39.923 | 27.488 | 26.983 | 19.747 | 24.261 | 13.225 | 1 | 0 | 63.616 | 64.648 | 55.83 | 25.031 | 0 | 0 | 60.029 | 39.947 | [5 empty] | 0 | 26.366 | 106 | 2.7328 | 2.5224 | 0.64793 | 0.47619 | 2.0462 | 74.8777
06/15/09 | 23:23 | 0 | 21.655 | 0 | 0 | 0 | 52.294 | 41.279 | 27.142 | 26.951 | 17.564 | 24.229 | 13.268 | 0 | 0 | 63.564 | 64.618 | 55.755 | 24.999 | 0 | 0 | 59.999 | 39.892 | [5 empty] | 0 | 26.752 | 107 | 2.738 | 2.5274 | 0.64814 | 0.47619 | 2.0512 | 74.9163
06/15/09 | 23:24 | 0 | 21.63 | 0 | 0 | 0 | 53.484 | 41.162 | 26.782 | 27.118 | 16.725 | 24.251 | 13.268 | 0 | 0 | 63.52 | 64.618 | 55.799 | 24.975 | 0 | 0 | 60.022 | 39.892 | [5 empty] | 0 | 26.021 | 108 | 2.7231 | 2.5133 | 0.64754 | 0.47619 | 2.0371 | 74.8065
06/15/09 | 23:25 | 0 | 21.638 | 0 | 0 | 0 | 53.951 | 40.958 | 26.765 | 27.199 | 16.338 | 24.261 | 13.25 | 0 | 0 | 63.55 | 64.602 | 55.809 | 25.007 | 0 | 0 | 60.075 | 39.947 | [5 empty] | 0 | 25.267 | 109 | 2.7328 | 2.5224 | 0.64793 | 0.47619 | 2.0462 | 74.8777
06/15/09 | 23:26 | 0 | 21.662 | 0 | 0 | 0 | 53.171 | 40.817 | 26.765 | 27.15 | 16.189 | 24.237 | 13.301 | 0 | 0 | 63.55 | 64.625 | 55.83 | 25.031 | 0 | 0 | 60.075 | 39.899 | [5 empty] | 0 | 24.625 | 110 | 2.74 | 2.5293 | 0.64822 | 0.47619 | 2.0531 | 74.9313
06/15/09 | 23:27 | 0 | 21.63 | 0 | 0 | 0 | 52.385 | 40.667 | 26.757 | 27.118 | 16.059 | 24.229 | 13.268 | 0 | 0 | 63.52 | 64.572 | 55.755 | 24.999 | 0 | 0 | 59.979 | 39.822 | [5 empty] | 0 | 24.054 | 111 | 2.7328 | 2.5224 | 0.64793 | 0.47619 | 2.0462 | 74.8777
06/15/09 | 23:28 | 0 | 21.63 | 0 | 0 | 0 | 51.696 | 40.549 | 26.806 | 27.071 | 15.835 | 24.205 | 13.243 | 1 | 0 | 63.475 | 64.572 | 55.755 | 24.975 | 0 | 0 | 59.999 | 39.822 | [5 empty] | 0 | 23.503 | 112 | 2.7473 | 2.5363 | 0.64852 | 0.47619 | 2.0601 | 74.9847
06/15/09 | 23:29 | 0 | 21.63 | 0 | 0 | 0 | 51.101 | 40.408 | 26.902 | 27.047 | 15.86 | 24.205 | 13.268 | 0 | 0 | 63.498 | 64.572 | 55.732 | 24.999 | 0 | 0 | 59.956 | 39.774 | [5 empty] | 0 | 23.022 | 113 | 2.74 | 2.5293 | 0.64822 | 0.47619 | 2.0531 | 74.9313
06/15/09 | 23:30 | 0 | 21.63 | 0 | 0 | 0 | 50.574 | 40.267 | 27.047 | 27.071 | 15.588 | 24.229 | 13.218 | 0 | 0 | 63.475 | 64.572 | 55.708 | 24.999 | 0 | 0 | 59.933 | 39.751 | [5 empty] | 0 | 22.52 | 114 | 2.7255 | 2.5155 | 0.64763 | 0.47619 | 2.0393 | 74.8238
06/15/09 | 23:31 | 0 | 21.63 | 0 | 0 | 0 | 50.069 | 40.128 | 27.118 | 27.047 | 15.415 | 24.229 | 13.243 | 0 | 0 | 63.475 | 64.552 | 55.708 | 24.999 | 0 | 0 | 59.956 | 39.751 | [5 empty] | 0 | 22.035 | 115 | 2.7231 | 2.5133 | 0.64754 | 0.47619 | 2.0371 | 74.8065
06/15/09 | 23:32 | 0 | 21.655 | 0 | 0 | 0 | 49.542 | 40.009 | 27.216 | 27.022 | 15.317 | 24.205 | 13.293 | 0 | 0 | 63.475 | 64.552 | 55.708 | 24.975 | 0 | 0 | 59.956 | 39.681 | [5 empty] | 0 | 21.393 | 116 | 2.7182 | 2.5086 | 0.64734 | 0.47619 | 2.0324 | 74.7696
06/15/09 | 23:33 | 0 | 21.662 | 0 | 0 | 0 | 49.089 | 39.899 | 27.368 | 27.054 | 15.226 | 24.237 | 13.301 | 0 | 0 | 63.482 | 64.581 | 55.762 | 25.007 | 0 | 0 | 59.963 | 39.736 | [5 empty] | 0 | 15.07 | 117 | 2.7546 | 2.5432 | 0.64881 | 0.47619 | 2.067 | 75.0377
06/15/09 | 23:34 | 0 | 21.63 | 0 | 0 | 0 | 48.44 | 39.798 | 27.407 | 27.047 | 14.973 | 24.229 | 13.318 | 0 | 0 | 63.475 | 64.552 | 55.708 | 24.999 | 0 | 0 | 59.91 | 39.729 | [5 empty] | 0 | 9.948 | 118 | 2.7328 | 2.5224 | 0.64793 | 0.47619 | 2.0462 | 74.8777
06/15/09 | 23:35 | 0 | 21.63 | 0 | 1 | 0 | 42.406 | 38.177 | 26.686 | 27.336 | 14.922 | 24.229 | 13.193 | 0 | 0 | 63.429 | 64.529 | 55.708 | 24.999 | 0 | 0 | 59.91 | 39.705 | [5 empty] | 0 | 6.592 | 119 | 2.7328 | 2.5224 | 0.64793 | 0.47619 | 2.0462 | 74.8777
06/15/09 | 23:36 | 0 | 21.63 | 0 | 1 | 0 | 37.308 | 35.875 | 26.662 | 27.36 | 14.872 | 24.205 | 13.268 | 0 | 0 | 63.452 | 64.529 | 55.664 | 24.975 | 0 | 0 | 59.887 | 39.705 | [5 empty] | 0 | 14.638 | 120 | 2.6969 | 2.4884 | 0.64648 | 0.47619 | 2.0122 | 74.6097
06/15/09 | 23:37 | 0 | 21.655 | 0 | 0 | 0 | 33.737 | 36.887 | 26.637 | 27.145 | 25.892 | 24.205 | 13.268 | 0 | 0 | 63.456 | 64.554 | 55.713 | 24.999 | 0 | 0 | 59.915 | 39.684 | [5 empty] | 0 | 30.131 | 121 | 2.6969 | 2.4884 | 0.64648 | 0.47619 | 2.0122 | 74.6097
06/15/09 | 23:38 | 0 | 21.677 | 0 | 1 | 0 | 41.564 | 40.858 | 26.397 | 26.926 | 20.787 | 24.205 | 13.391 | 0 | 0 | 63.456 | 64.534 | 55.643 | 25.024 | 0 | 0 | 59.938 | 39.66 | [5 empty] | 0 | 20.411 | 122 | 2.6969 | 2.4884 | 0.64648 | 0.47619 | 2.0122 | 74.6097
06/15/09 | 23:39 | 0 | 21.677 | 0 | 1 | 0 | 56.866 | 42.504 | 26.012 | 26.735 | 17.861 | 24.205 | 13.391 | 0 | 0 | 63.456 | 64.554 | 55.69 | 25.024 | 0 | 0 | 59.958 | 39.684 | [5 empty] | 21.655 | 11.335 | 123 | 2.7042 | 2.4953 | 0.64677 | 0.47619 | 2.0191 | 74.6648
06/15/09 | 23:40 | 0 | 21.677 | 0 | 0 | 0 | 46.977 | 40.858 | 25.772 | 26.566 | 16.898 | 24.18 | 13.391 | 0 | 0 | 63.456 | 64.534 | 55.69 | 24.999 | 0 | 0 | 59.958 | 39.684 | [5 empty] | 0 | 19.99 | 124 | 2.6969 | 2.4884 | 0.64648 | 0.47619 | 2.0122 | 74.6097
06/15/09 | 23:41 | 1 | 21.655 | 0 | 1 | 0 | 37.803 | 38.155 | 25.578 | 26.468 | 26.637 | 24.205 | 13.366 | 1 | 0 | 63.434 | 64.534 | 55.643 | 24.999 | 0 | 0 | 59.958 | 39.66 | [5 empty] | 0 | 29.218 | 125 | 2.7188 | 2.5091 | 0.64736 | 0.47619 | 2.0329 | 74.774
06/15/09 | 23:42 | 0 | 21.677 | 0 | 1 | 0 | 46.242 | 38.248 | 25.458 | 26.252 | 21.341 | 24.205 | 13.391 | 0 | 0 | 63.434 | 64.511 | 55.643 | 25.024 | 0 | 0 | 59.915 | 39.66 | [5 empty] | 0 | 17.719 | 0 | 2.7275 | 2.5174 | 0.64772 | 0.47619 | 2.0412 | 74.8389
06/15/09 | 23:43 | 0 | 21.63 | 0 | 0 | 1 | 55.23 | 44.219 | 25.362 | 26.012 | 18.454 | 24.205 | 13.316 | 0 | 0 | 63.434 | 64.511 | 55.62 | 24.999 | 0 | 0 | 59.869 | 39.636 | [5 empty] | 0 | 10.159 | 1 | 2.7636 | 2.5518 | 3.7024 | 3.5294 | -0.97765 | -35.3758
06/15/09 | 23:44 | 0 | 21.601 | 0 | 1 | 0 | 43.437 | 46.351 | 25.333 | 25.718 | 17.042 | 24.151 | 13.286 | 1 | 0 | 63.383 | 64.506 | 55.547 | 24.994 | 0 | 0 | 59.819 | 39.538 | [5 empty] | 0 | 19.345 | 2 | 2.7275 | 2.5174 | 3.7009 | 3.5294 | -1.012 | -37.1025
06/15/09 | 23:45 | 0 | 21.647 | 0 | 1 | 0 | 35.636 | 43.016 | 25.355 | 25.477 | 26.657 | 24.126 | 13.162 | 0 | 0 | 63.383 | 64.483 | 55.592 | 24.994 | 0 | 0 | 59.819 | 39.538 | [5 empty] | 0 | 30.494 | 3 | 2.7846 | 2.5717 | 3.7032 | 3.5294 | -0.95772 | -34.3937
06/15/09 | 23:46 | 0 | 21.647 | 0 | 0 | 0 | 44.678 | 43.415 | 25.379 | 25.333 | 21.601 | 24.151 | 13.286 | 1 | 0 | 63.406 | 64.483 | 55.547 | 24.97 | 0 | 0 | 59.753 | 39.514 | [5 empty] | 0 | 18.837 | 4 | 2.7561 | 2.5446 | 3.7021 | 3.5294 | -0.98485 | -35.7341
06/15/09 | 23:47 | 0 | 21.647 | 0 | 1 | 0 | 55.729 | 47.682 | 25.453 | 25.235 | 18.547 | 24.151 | 13.09 | 0 | 0 | 63.383 | 64.483 | 55.547 | 24.945 | 0 | 0 | 59.753 | 39.514 | [5 empty] | 0 | 10.566 | 5 | 2.7561 | 2.5446 | 3.7021 | 3.5294 | -0.98485 | -35.7341
06/15/09 | 23:48 | 0 | 21.625 | 0 | 1 | 0 | 44.025 | 46.375 | 25.499 | 25.188 | 17.708 | 24.104 | 13.188 | 1 | 0 | 63.406 | 64.483 | 55.571 | 24.97 | 0 | 0 | 59.796 | 39.49 | [5 empty] | 0 | 20.108 | 6 | 2.7636 | 2.5518 | 3.7024 | 3.5294 | -0.97765 | -35.3758
06/15/09 | 23:49 | 0 | 21.647 | 0 | 0 | 0 | 35.73 | 41.793 | 25.598 | 25.164 | 26.752 | 24.151 | 13.188 | 0 | 0 | 63.406 | 64.483 | 55.524 | 24.97 | 0 | 0 | 59.776 | 39.442 | [5 empty] | 0 | 30.77 | 7 | 2.7561 | 2.5446 | 3.7021 | 3.5294 | -0.98485 | -35.7341
06/15/09 | 23:50 | 0 | 21.647 | 0 | 1 | 0 | 45.296 | 41.793 | 25.62 | 25.188 | 21.745 | 24.151 | 13.162 | 1 | 0 | 63.406 | 64.506 | 55.547 | 24.97 | 0 | 0 | 59.753 | 39.418 | [5 empty] | 0 | 19.096 | 8 | 2.7561 | 2.5446 | 3.7021 | 3.5294 | -0.98485 | -35.7341
06/15/09 | 23:51 | 0 | 21.672 | 0 | 1 | 0 | 56.005 | 46.764 | 25.718 | 25.235 | 18.892 | 24.126 | 13.188 | 0 | 0 | 63.406 | 64.506 | 55.547 | 24.97 | 0 | 0 | 59.753 | 39.373 | [5 empty] | 0 | 10.656 | 9 | 2.7636 | 2.5518 | 3.7024 | 3.5294 | -0.97765 | -35.3758
06/15/09 | 23:52 | 0 | 21.647 | 0 | 0 | 0 | 44.331 | 46.879 | 25.813 | 25.235 | 17.856 | 24.126 | 13.188 | 0 | 0 | 63.429 | 64.483 | 55.501 | 24.97 | 0 | 0 | 59.753 | 39.373 | [5 empty] | 0 | 18.458 | 10 | 2.7636 | 2.5518 | 3.7024 | 3.5294 | -0.97765 | -35.3758
06/15/09 | 23:53 | 0 | 21.672 | 1 | 1 | 0 | 35.94 | 42.544 | 25.887 | 25.284 | 26.561 | 24.126 | 13.162 | 0 | 0 | 63.406 | 64.483 | 55.501 | 24.97 | 0 | 0 | 59.73 | 39.373 | [5 empty] | 0 | 30.872 | 11 | 2.7782 | 2.5656 | 3.703 | 3.5294 | -0.96381 | -34.6922
06/15/09 | 23:54 | 0 | 21.672 | 0 | 1 | 0 | 43.791 | 41.722 | 25.909 | 25.333 | 21.696 | 24.126 | 13.162 | 1 | 0 | 63.406 | 64.506 | 55.524 | 24.97 | 0 | 0 | 59.796 | 39.373 | [5 empty] | 0 | 19.545 | 12 | 2.8067 | 2.5927 | 3.7041 | 3.5294 | -0.93669 | -33.373
06/15/09 | 23:55 | 0 | 21.647 | 0 | 0 | 0 | 56.3 | 46.489 | 25.958 | 25.428 | 18.62 | 24.151 | 13.112 | 1 | 0 | 63.406 | 64.506 | 55.524 | 24.994 | 0 | 0 | 59.819 | 39.373 | [5 empty] | 0 | 10.886 | 13 | 2.8184 | 2.6038 | 3.7046 | 3.5294 | -0.92561 | -32.8422
06/15/09 | 23:56 | 0 | 21.672 | 0 | 1 | 0 | 45.044 | 47.245 | 26.007 | 25.499 | 17.336 | 24.151 | 13.014 | 0 | 0 | 63.429 | 64.483 | 55.477 | 24.97 | 0 | 0 | 59.796 | 39.349 | [5 empty] | 0 | 32.159 | 14 | 2.869 | 2.652 | 3.7052 | 3.5294 | -0.87745 | -30.5835
06/15/09 | 23:57 | 0 | 21.63 | 0 | 1 | 0 | 36.368 | 42.925 | 25.987 | 25.482 | 26.012 | 24.109 | 12.974 | 0 | 0 | 63.386 | 64.44 | 55.459 | 24.928 | 0 | 0 | 59.755 | 39.33 | [5 empty] | 761.4782 | 9.3919 | 15 | 1.5303 | 1.3794 | 3.7067 | 3.5294 | -2.15 | -140.4958
06/15/09 | 23:58 | 1 | 21.63 | 0 | 0 | 0 | 40.459 | 41.54 | 26.012 | 25.578 | 22.206 | 24.109 | 12.924 | 1 | 0 | 63.386 | 64.44 | 55.459 | 24.928 | 0 | 0 | 59.732 | 39.353 | [5 empty] | 0 | 0 | 16 | 6.5964 | 6.195 | 3.6524 | 3.5294 | 2.6656 | 40.4097
06/15/09 | 23:59 | 0 | 21.63 | 0 | 1 | 0 | 57.761 | 46.104 | 26.085 | 25.602 | 18.801 | 24.109 | 12.8 | 1 | 0 | 63.409 | 64.44 | 55.459 | 24.904 | 0 | 0 | 59.689 | 39.33 | [5 empty] | #REF! | #VALUE! | 0 | #VALUE! | #VALUE! | 3.8577 | 3.5294 | #VALUE! | #VALUE!
06/15/09 | 1440 | 34 | 22.3964 | 0.17 | 890 | 8 | 38.8797 |  |  | 29.4878 | 19.888 | 24.9298 | 17.3973 | 64 | 5 |  |  |  | 25.6049 | 2 | 0 |  |  | 11.77 | 17:24 | 25.916 | 11:17 | 14.146 | #REF!
|  | 1 | [29 empty] | #VALUE! | #VALUE! |  | 9 | #VALUE! | #VALUE!