## Therm118
Windmill Logger - THERMAL2.IMS
File opened at 00:00:01 Sat 05 Sep 2009
File closed at 00:00:01 Sun 06 Sep 2009
Date | Time | Boiler_Gas | Gas_MeterT | Boiler_Elec | Boiler_Flow | Boiler_Heat | Boiler_FlowT | Rads_In | Rads_Out | Boiler_Retur | Flue_Gas | Kitchen | Outside | Rain_Gauge | DHW_Coil_Hea | DHW_Coil_In | DHW_Cylinder | DHW_Coil_Out | DHW_Ambient | DHW_Flow | DHW_Heat | DHW_Out | DHW_In | OT min | t OT min | OT max | t OT max | T swing | Wtd._Meter_T | Delta T | Time Interval | T.H. Plus | W.H.L + | Total Heat | Water Ht. | Gain + | Gain + %
Days | Secs | cubic_feet | Celsius | kWh | litres | kWh | Celsius | Celsius | Celsius | Celsius | Celsius | Celsius | Celsius | events | kWh | Celsius | Celsius | Celsius | Celsius | litres | kWh | Celsius | Celsius | Celsius | hh:mm:ss | Celsius | hh:mm:ss | Kelvin | Celsius |  | Minutes | kW | kW | kW | kW | kW | %
2009-05-09 | 0:00 | 0 | 19.5 | 0 | 3 | 0 | 30.19 | 30.744 | 30.31 | 30.237 | 18.266 | 21.998 | 13.301 | 0 | 0 | 52.261 | 51.895 | 42.138 | 22.456 | 0 | 0 | 51.297 | 31.659 | [5 empty] | 0 | -0.047 | 0 | 2.7231 | 2.5133 | 0.17135 | 0 | 2.5133 | 92.2933
2009-05-09 | 0:01 | 0 | 19.5 | 0 | 3 | 0 | 30.261 | 30.6 | 30.479 | 30.406 | 18.366 | 21.998 | 13.278 | 0 | 0 | 52.238 | 51.895 | 42.162 | 22.456 | 0 | 0 | 51.297 | 31.659 | [5 empty] | 0 | -0.145 | 1 | 2.7298 | 2.5196 | 1.0167 | 0.84507 | 1.6746 | 61.3433
2009-05-09 | 0:02 | 0 | 19.508 | 0 | 3 | 0 | 30.34 | 30.629 | 30.531 | 30.58 | 18.223 | 22.027 | 13.406 | 0 | 0 | 52.266 | 51.923 | 42.166 | 22.486 | 0 | 0 | 51.348 | 31.639 | [5 empty] | 0 | -0.24 | 2 | 2.6926 | 2.4842 | 1.0152 | 0.84507 | 1.6391 | 60.8767
2009-05-09 | 0:03 | 0 | 19.53 | 0 | 4 | 0 | 30.435 | 30.654 | 30.34 | 30.604 | 18.1 | 22.052 | 13.331 | 0 | 0 | 52.266 | 51.946 | 42.119 | 22.486 | 0 | 0 | 51.362 | 31.676 | [5 empty] | 0 | -0.169 | 3 | 2.7144 | 2.505 | 1.0161 | 0.84507 | 1.6599 | 61.1517
2009-05-09 | 0:04 | 0 | 19.566 | 0 | 3 | 0 | 30.445 | 30.783 | 30.278 | 30.47 | 18.505 | 22.037 | 13.391 | 0 | 0 | 52.301 | 51.955 | 42.224 | 22.496 | 0 | 0 | 51.383 | 31.651 | [5 empty] | 0 | -0.025 | 4 | 2.6969 | 2.4884 | 1.0154 | 0.84507 | 1.6433 | 60.932
2009-05-09 | 0:05 | 0 | 19.566 | 1 | 3 | 0 | 30.254 | 30.759 | 29.989 | 30.3 | 18.48 | 22.111 | 13.293 | 0 | 0 | 52.301 | 51.979 | 42.176 | 22.545 | 0 | 0 | 51.36 | 31.651 | [5 empty] | 0 | -0.046 | 5 | 2.7255 | 2.5155 | 1.0165 | 0.84507 | 1.6704 | 61.2893
2009-05-09 | 0:06 | 0 | 19.566 | 0 | 3 | 0 | 30.109 | 30.565 | 29.746 | 30.011 | 17.984 | 22.062 | 13.293 | 0 | 0 | 52.254 | 51.932 | 42.2 | 22.496 | 0 | 0 | 51.29 | 31.627 | [5 empty] | 0 | 0.098 | 6 | 2.7255 | 2.5155 | 1.0165 | 0.84507 | 1.6704 | 61.2893
2009-05-09 | 0:07 | 1 | 19.566 | 0 | 4 | 0 | 33.505 | 30.374 | 29.58 | 29.7 | 28.493 | 22.062 | 13.316 | 1 | 0 | 52.277 | 51.932 | 42.176 | 22.496 | 0 | 0 | 51.313 | 31.627 | [5 empty] | 19.566 | 3.805 | 7 | 2.7188 | 2.5091 | 1.0162 | 0.84507 | 1.6641 | 61.2061
2009-05-09 | 0:08 | 0 | 19.566 | 0 | 3 | 0 | 36.325 | 34.304 | 29.435 | 29.58 | 23.195 | 22.037 | 13.243 | 0 | 0 | 52.231 | 51.932 | 42.2 | 22.471 | 0 | 0 | 51.269 | 31.627 | [5 empty] | 0 | 6.745 | 8 | 2.74 | 2.5293 | 1.0171 | 0.84507 | 1.6843 | 61.4687
2009-05-09 | 0:09 | 0 | 19.566 | 0 | 3 | 0 | 31.313 | 36.301 | 29.337 | 29.457 | 20.058 | 22.086 | 13.243 | 0 | 0 | 52.231 | 51.911 | 42.2 | 22.496 | 0 | 0 | 51.29 | 31.651 | [5 empty] | 0 | 1.856 | 9 | 2.74 | 2.5293 | 1.0171 | 0.84507 | 1.6843 | 61.4687
2009-05-09 | 0:10 | 0 | 19.54 | 0 | 3 | 0 | 38.746 | 31.529 | 29.266 | 29.361 | 29.001 | 22.037 | 13.168 | 0 | 0 | 52.207 | 51.911 | 42.2 | 22.471 | 0 | 0 | 51.313 | 31.627 | [5 empty] | 0 | 9.385 | 10 | 2.7619 | 2.5501 | 1.018 | 0.84507 | 1.705 | 61.7343
2009-05-09 | 0:11 | 0 | 19.576 | 0 | 3 | 0 | 33.656 | 38.755 | 29.226 | 29.276 | 22.049 | 22.072 | 13.203 | 1 | 0 | 52.24 | 51.92 | 42.257 | 22.459 | 0 | 0 | 51.346 | 31.686 | [5 empty] | 0 | 4.38 | 11 | 2.7517 | 2.5404 | 1.0176 | 0.84507 | 1.6953 | 61.6109
2009-05-09 | 0:12 | 0 | 19.54 | 0 | 4 | 0 | 33.012 | 33.857 | 29.146 | 29.146 | 28.807 | 22.062 | 13.145 | 0 | 0 | 52.231 | 51.911 | 42.176 | 22.471 | 0 | 0 | 51.36 | 31.674 | [5 empty] | 0 | 3.866 | 12 | 2.7686 | 2.5565 | 1.0183 | 0.84507 | 1.7114 | 61.8149
2009-05-09 | 0:13 | 0 | 19.54 | 0 | 3 | 0 | 36.935 | 34.139 | 29.192 | 29.146 | 21.942 | 22.037 | 13.145 | 1 | 0 | 52.207 | 51.888 | 42.154 | 22.471 | 0 | 0 | 51.337 | 31.698 | [5 empty] | 0 | 7.789 | 13 | 2.7686 | 2.5565 | 1.0183 | 0.84507 | 1.7114 | 61.8149
2009-05-09 | 0:14 | 0 | 19.591 | 0 | 3 | 0 | 34.139 | 36.935 | 29.435 | 29.192 | 29.192 | 22.062 | 13.168 | 1 | 0 | 52.186 | 51.888 | 42.154 | 22.471 | 0 | 0 | 51.313 | 31.674 | [5 empty] | 0 | 4.947 | 14 | 2.7619 | 2.5501 | 1.018 | 0.84507 | 1.705 | 61.7343
2009-05-09 | 0:15 | 0 | 19.566 | 0 | 3 | 0 | 36.631 | 35.127 | 29.724 | 29.481 | 23.05 | 22.062 | 13.218 | 1 | 0 | 52.186 | 51.888 | 42.176 | 22.471 | 0 | 0 | 51.29 | 31.674 | [5 empty] | 0 | 7.15 | 15 | 2.7473 | 2.5363 | 1.0174 | 0.84507 | 1.6912 | 61.5577
2009-05-09 | 0:16 | 0 | 19.566 | 0 | 4 | 0 | 31.698 | 36.677 | 29.891 | 29.82 | 28.518 | 22.062 | 13.168 | 0 | 0 | 52.207 | 51.888 | 42.176 | 22.496 | 0 | 0 | 51.29 | 31.674 | [5 empty] | 0 | 1.878 | 16 | 2.7619 | 2.5501 | 1.018 | 0.84507 | 1.705 | 61.7343
2009-05-09 | 0:17 | 1 | 19.591 | 0 | 3 | 0 | 38.535 | 32.799 | 30.229 | 30.011 | 22.545 | 22.062 | 13.218 | 1 | 0 | 52.207 | 51.888 | 42.176 | 22.471 | 0 | 0 | 51.36 | 31.674 | [5 empty] | 19.591 | 8.524 | 17 | 2.7473 | 2.5363 | 1.0174 | 0.84507 | 1.6912 | 61.5577
2009-05-09 | 0:18 | 0 | 19.535 | 0 | 3 | 0 | 32.512 | 38.224 | 30.369 | 30.271 | 19.953 | 22.008 | 13.238 | 1 | 0 | 52.179 | 51.86 | 42.126 | 22.466 | 0 | 0 | 51.332 | 31.669 | [5 empty] | 0 | 2.241 | 18 | 2.7415 | 2.5307 | 1.0172 | 0.84507 | 1.6857 | 61.4866
2009-05-09 | 0:19 | 0 | 19.566 | 0 | 3 | 0 | 31.144 | 32.847 | 30.59 | 30.445 | 28.253 | 22.062 | 13.168 | 0 | 0 | 52.207 | 51.911 | 42.2 | 22.52 | 0 | 0 | 51.313 | 31.723 | [5 empty] | 0 | 0.699 | 19 | 2.7619 | 2.5501 | 1.018 | 0.84507 | 1.705 | 61.7343
2009-05-09 | 0:20 | 0 | 19.54 | 0 | 4 | 0 | 38.911 | 32.083 | 30.808 | 30.71 | 25.627 | 22.037 | 13.218 | 1 | 0 | 52.254 | 51.864 | 42.176 | 22.471 | 0 | 0 | 51.313 | 31.674 | [5 empty] | 0 | 8.201 | 20 | 2.7473 | 2.5363 | 1.0174 | 0.84507 | 1.6912 | 61.5577
2009-05-09 | 0:21 | 0 | 19.535 | 0 | 3 | 0 | 33.101 | 38.576 | 30.97 | 30.874 | 20.028 | 22.008 | 13.162 | 0 | 0 | 52.203 | 51.86 | 42.147 | 22.442 | 0 | 0 | 51.241 | 31.669 | [5 empty] | 0 | 2.227 | 21 | 2.7636 | 2.5518 | 1.0181 | 0.84507 | 1.7067 | 61.7554
2009-05-09 | 0:22 | 0 | 19.535 | 0 | 3 | 0 | 31.598 | 33.383 | 31.139 | 31.068 | 19.437 | 22.008 | 13.238 | 0 | 0 | 52.226 | 51.836 | 42.195 | 22.442 | 0 | 0 | 51.241 | 31.669 | [5 empty] | 0 | 0.53 | 22 | 2.7415 | 2.5307 | 1.0172 | 0.84507 | 1.6857 | 61.4866
2009-05-09 | 0:23 | 0 | 19.566 | 0 | 3 | 0 | 31.338 | 31.963 | 31.097 | 31.242 | 18.256 | 22.111 | 13.168 | 1 | 0 | 52.207 | 51.864 | 42.176 | 22.496 | 0 | 0 | 51.246 | 31.651 | [5 empty] | 0 | 0.096 | 23 | 2.7619 | 2.5501 | 1.018 | 0.84507 | 1.705 | 61.7343
2009-05-09 | 0:24 | 0 | 19.407 | 0 | 4 | 0 | 31.107 | 31.566 | 31.012 | 31.036 | 18.369 | 21.929 | 13.059 | 0 | 0 | 52.102 | 51.734 | 42.092 | 22.317 | 0 | 0 | 51.115 | 31.517 | [5 empty] | 0 | 0.071 | 24 | 2.7936 | 2.5803 | 1.0193 | 0.84507 | 1.7352 | 62.1129
2009-05-09 | 0:25 | 0 | 19.432 | 0 | 3 | 0 | 31.012 | 31.47 | 30.987 | 31.083 | 17.826 | 21.954 | 13.009 | 0 | 0 | 52.102 | 51.713 | 42.092 | 22.292 | 0 | 0 | 51.138 | 31.541 | [5 empty] | 0 | -0.071 | 25 | 2.8082 | 2.5941 | 1.0199 | 0.84507 | 1.749 | 62.2837
2009-05-09 | 0:26 | 0 | 19.407 | 0 | 3 | 0 | 30.938 | 31.301 | 30.938 | 31.036 | 17.059 | 22.003 | 13.059 | 0 | 0 | 52.079 | 51.713 | 42.092 | 22.339 | 0 | 0 | 51.185 | 31.517 | [5 empty] | 0 | -0.098 | 26 | 2.7936 | 2.5803 | 1.0193 | 0.84507 | 1.7352 | 62.1129
2009-05-09 | 0:27 | 0 | 19.407 | 0 | 3 | 0 | 30.867 | 31.301 | 30.747 | 30.987 | 17.58 | 22.027 | 12.986 | 0 | 0 | 52.056 | 51.713 | 42.092 | 22.363 | 0 | 0 | 50.977 | 31.517 | [5 empty] | 0 | -0.12 | 27 | 2.8149 | 2.6005 | 1.0201 | 0.84507 | 1.7554 | 62.3617
2009-05-09 | 0:28 | 0 | 19.382 | 0 | 4 | 0 | 30.747 | 31.205 | 30.553 | 30.796 | 16.936 | 22.074 | 12.986 | 0 | 0 | 52.056 | 51.689 | 42.044 | 22.339 | 0 | 0 | 50.954 | 31.541 | [5 empty] | 0 | -0.049 | 28 | 2.8149 | 2.6005 | 1.0201 | 0.84507 | 1.7554 | 62.3617
2009-05-09 | 0:29 | 0 | 19.375 | 0 | 3 | 0 | 36.375 | 31.051 | 30.256 | 30.595 | 29.437 | 22.067 | 12.878 | 0 | 0 | 52.002 | 51.659 | 42.061 | 22.285 | 0 | 0 | 50.947 | 31.509 | [5 empty] | 0 | 5.78 | 29 | 2.8463 | 2.6304 | 1.0214 | 0.84507 | 1.7853 | 62.7229
2009-05-09 | 0:30 | 0 | 19.4 | 0 | 3 | 0 | 36 | 36.799 | 30.016 | 30.305 | 21.152 | 22.162 | 12.954 | 0 | 0 | 52.002 | 51.682 | 42.013 | 22.307 | 0 | 0 | 50.879 | 31.534 | [5 empty] | 0 | 5.695 | 30 | 2.8242 | 2.6093 | 1.0205 | 0.84507 | 1.7643 | 62.4696
2009-05-09 | 0:31 | 0 | 19.432 | 0 | 3 | 0 | 31.806 | 36.076 | 29.879 | 30.072 | 27.662 | 22.219 | 13.11 | 1 | 0 | 52.009 | 51.689 | 42.044 | 22.363 | 0 | 0 | 50.863 | 31.566 | [5 empty] | 0 | 1.734 | 31 | 2.7788 | 2.5662 | 1.0187 | 0.84507 | 1.7211 | 61.9369
2009-05-09 | 0:32 | 0 | 19.432 | 0 | 3 | 0 | 39.648 | 32.553 | 29.783 | 29.879 | 24.435 | 22.194 | 13.034 | 0 | 0 | 52.009 | 51.666 | 42.044 | 22.388 | 0 | 0 | 50.816 | 31.615 | [5 empty] | 0 | 9.769 | 32 | 2.8009 | 2.5872 | 1.0196 | 0.84507 | 1.7421 | 62.1985
2009-05-09 | 0:33 | 0 | 19.4 | 0 | 4 | 0 | 32.708 | 39.054 | 29.631 | 29.776 | 26.161 | 22.187 | 12.954 | 1 | 0 | 51.955 | 51.659 | 41.992 | 22.331 | 0 | 0 | 50.718 | 31.558 | [5 empty] | 0 | 2.932 | 33 | 2.8242 | 2.6093 | 1.0205 | 0.84507 | 1.7643 | 62.4696
2009-05-09 | 0:34 | 0 | 19.432 | 0 | 3 | 0 | 40.047 | 33.046 | 29.638 | 29.663 | 25.879 | 22.172 | 13.009 | 1 | 0 | 52.009 | 51.666 | 42.068 | 22.363 | 0 | 0 | 50.749 | 31.615 | [5 empty] | 0 | 10.384 | 34 | 2.8082 | 2.5941 | 1.0199 | 0.84507 | 1.749 | 62.2837
2009-05-09 | 0:35 | 0 | 19.375 | 0 | 3 | 0 | 33.039 | 39.406 | 29.557 | 29.631 | 25.872 | 22.236 | 13.002 | 0 | 0 | 51.955 | 51.636 | 42.037 | 22.331 | 0 | 0 | 50.672 | 31.558 | [5 empty] | 0 | 3.408 | 35 | 2.8102 | 2.596 | 1.0199 | 0.84507 | 1.751 | 62.3075
2009-05-09 | 0:36 | 1 | 19.375 | 0 | 3 | 0 | 40.112 | 33.342 | 29.8 | 29.631 | 27.319 | 22.211 | 12.878 | 1 | 0 | 51.955 | 51.612 | 41.992 | 22.285 | 0 | 0 | 50.648 | 31.583 | [5 empty] | 19.375 | 10.481 | 36 | 2.8463 | 2.6304 | 1.0214 | 0.84507 | 1.7853 | 62.7229
2009-05-09 | 0:37 | 0 | 19.375 | 0 | 4 | 0 | 33.249 | 39.571 | 30.087 | 29.92 | 21.343 | 22.236 | 12.853 | 1 | 0 | 51.979 | 51.612 | 42.013 | 22.285 | 0 | 0 | 50.604 | 31.583 | [5 empty] | 0 | 3.329 | 37 | 2.8536 | 2.6373 | 1.0217 | 0.84507 | 1.7922 | 62.8054
2009-05-09 | 0:38 | 0 | 19.455 | 0 | 3 | 0 | 38.545 | 33.562 | 30.482 | 30.193 | 30.337 | 22.243 | 12.886 | 0 | 0 | 52.009 | 51.643 | 41.999 | 22.317 | 0 | 0 | 50.564 | 31.615 | [5 empty] | 0 | 8.352 | 38 | 2.844 | 2.6282 | 1.0213 | 0.84507 | 1.7831 | 62.6964
2009-05-09 | 0:39 | 0 | 19.4 | 0 | 3 | 0 | 34.636 | 38.677 | 30.69 | 30.497 | 22.405 | 22.187 | 12.805 | 1 | 0 | 52.002 | 51.612 | 41.968 | 22.307 | 0 | 0 | 50.49 | 31.534 | [5 empty] | 0 | 4.139 | 39 | 2.8676 | 2.6506 | 1.0223 | 0.84507 | 1.8055 | 62.9626
2009-05-09 | 0:40 | 0 | 19.4 | 0 | 3 | 0 | 31.823 | 34.895 | 30.859 | 30.786 | 20.013 | 22.26 | 12.929 | 1 | 0 | 51.979 | 51.636 | 42.013 | 22.307 | 0 | 0 | 50.466 | 31.509 | [5 empty] | 0 | 1.037 | 40 | 2.8315 | 2.6163 | 1.0208 | 0.84507 | 1.7712 | 62.5533
2009-05-09 | 0:41 | 0 | 19.375 | 0 | 4 | 0 | 31.173 | 32.159 | 31.075 | 31.029 | 19.669 | 22.307 | 12.878 | 0 | 0 | 51.955 | 51.589 | 42.037 | 22.307 | 0 | 0 | 50.49 | 31.534 | [5 empty] | 0 | 0.144 | 41 | 2.8463 | 2.6304 | 1.0214 | 0.84507 | 1.7853 | 62.7229
2009-05-09 | 0:42 | 0 | 19.375 | 0 | 3 | 0 | 31.124 | 31.583 | 31.195 | 31.244 | 19.251 | 22.285 | 12.929 | 0 | 0 | 51.979 | 51.612 | 41.992 | 22.356 | 0 | 0 | 50.466 | 31.558 | [5 empty] | 0 | -0.12 | 42 | 2.8315 | 2.6163 | 1.0208 | 0.84507 | 1.7712 | 62.5533
2009-05-09 | 0:43 | 0 | 19.4 | 0 | 3 | 0 | 31.195 | 31.485 | 31.365 | 31.365 | 19.151 | 22.26 | 12.904 | 0 | 0 | 51.979 | 51.589 | 42.013 | 22.307 | 0 | 0 | 50.466 | 31.558 | [5 empty] | 0 | -0.17 | 43 | 2.8388 | 2.6232 | 1.0211 | 0.84507 | 1.7781 | 62.6367
2009-05-09 | 0:44 | 0 | 19.447 | 0 | 3 | 0 | 31.294 | 31.605 | 31.316 | 31.534 | 19.028 | 22.331 | 12.828 | 0 | 0 | 52.049 | 51.659 | 42.061 | 22.331 | 0 | 0 | 50.513 | 31.629 | [5 empty] | 0 | -0.24 | 44 | 2.8609 | 2.6442 | 1.022 | 0.84507 | 1.7991 | 62.8875
2009-05-09 | 0:45 | 0 | 19.47 | 0 | 3 | 0 | 31.365 | 31.629 | 31.124 | 31.414 | 18.756 | 22.356 | 12.951 | 0 | 0 | 52.028 | 51.659 | 42.061 | 22.356 | 0 | 0 | 50.56 | 31.605 | [5 empty] | 0 | -0.049 | 45 | 2.8251 | 2.6102 | 1.0205 | 0.84507 | 1.7651 | 62.4796
2009-05-09 | 0:46 | 0 | 19.47 | 0 | 4 | 0 | 31.22 | 31.678 | 30.859 | 31.22 | 19.05 | 22.356 | 12.926 | 0 | 0 | 52.028 | 51.659 | 42.085 | 22.356 | 0 | 0 | 50.513 | 31.605 | [5 empty] | 0 | 0 | 46 | 2.8323 | 2.6171 | 1.0208 | 0.84507 | 1.772 | 62.5634
2009-05-09 | 0:47 | 0 | 19.47 | 0 | 3 | 0 | 31.051 | 31.485 | 30.617 | 30.906 | 18.532 | 22.356 | 12.976 | 0 | 0 | 52.004 | 51.659 | 42.085 | 22.331 | 0 | 0 | 50.49 | 31.629 | [5 empty] | 0 | 0.145 | 47 | 2.8178 | 2.6032 | 1.0203 | 0.84507 | 1.7582 | 62.3955
2009-05-09 | 0:48 | 0 | 19.47 | 0 | 3 | 0 | 33.108 | 31.294 | 30.281 | 30.617 | 29.462 | 22.356 | 12.976 | 0 | 0 | 51.981 | 51.659 | 42.061 | 22.307 | 0 | 0 | 50.422 | 31.58 | [5 empty] | 0 | 2.491 | 48 | 2.8178 | 2.6032 | 1.0203 | 0.84507 | 1.7582 | 62.3955
2009-05-09 | 0:49 | 0 | 19.47 | 0 | 3 | 0 | 37.103 | 34.141 | 30.112 | 30.376 | 23.126 | 22.378 | 12.876 | 1 | 0 | 51.981 | 51.615 | 42.061 | 22.356 | 0 | 0 | 50.399 | 31.605 | [5 empty] | 0 | 6.727 | 49 | 2.8469 | 2.6309 | 1.0214 | 0.84507 | 1.7859 | 62.7295
2009-05-09 | 0:50 | 0 | 19.478 | 0 | 4 | 0 | 32.117 | 37.11 | 30.045 | 30.237 | 27.081 | 22.432 | 12.981 | 0 | 0 | 52.009 | 51.643 | 42.068 | 22.432 | 0 | 0 | 50.403 | 31.659 | [5 empty] | 0 | 1.88 | 50 | 2.8163 | 2.6019 | 1.0202 | 0.84507 | 1.7568 | 62.3786
2009-05-09 | 0:51 | 0 | 19.422 | 0 | 3 | 0 | 39.947 | 32.448 | 29.942 | 30.041 | 24.908 | 22.378 | 12.951 | 0 | 0 | 51.981 | 51.591 | 42.04 | 22.331 | 0 | 0 | 50.375 | 31.605 | [5 empty] | 0 | 9.906 | 51 | 2.8251 | 2.6102 | 1.0205 | 0.84507 | 1.7651 | 62.4796
2009-05-09 | 0:52 | 0 | 19.447 | 0 | 3 | 0 | 33.132 | 39.289 | 29.776 | 29.991 | 21.15 | 22.378 | 12.951 | 1 | 0 | 51.981 | 51.615 | 42.061 | 22.378 | 0 | 0 | 50.375 | 31.605 | [5 empty] | 0 | 3.141 | 52 | 2.8251 | 2.6102 | 1.0205 | 0.84507 | 1.7651 | 62.4796
2009-05-09 | 0:53 | 0 | 19.47 | 0 | 3 | 0 | 39.265 | 33.39 | 29.798 | 29.871 | 29.052 | 22.356 | 12.951 | 0 | 0 | 51.934 | 51.615 | 42.04 | 22.378 | 0 | 0 | 50.352 | 31.605 | [5 empty] | 0 | 9.394 | 53 | 2.8251 | 2.6102 | 1.0205 | 0.84507 | 1.7651 | 62.4796
2009-05-09 | 0:54 | 0 | 19.47 | 0 | 3 | 0 | 34.024 | 39.078 | 29.847 | 29.847 | 22.523 | 22.356 | 12.901 | 1 | 0 | 51.958 | 51.615 | 42.04 | 22.378 | 0 | 0 | 50.307 | 31.629 | [5 empty] | 0 | 4.177 | 54 | 2.8396 | 2.624 | 1.0211 | 0.84507 | 1.7789 | 62.6467
2009-05-09 | 0:55 | 1 | 19.447 | 1 | 4 | 0 | 37.925 | 34.282 | 29.991 | 29.896 | 30.425 | 22.403 | 12.999 | 1 | 0 | 51.934 | 51.591 | 42.04 | 22.427 | 0 | 0 | 50.331 | 31.629 | [5 empty] | 19.447 | 8.029 | 55 | 2.8111 | 2.5969 | 1.02 | 0.84507 | 1.7518 | 62.3177
2009-05-09 | 0:56 | 0 | 19.447 | 0 | 3 | 0 | 35.481 | 38.208 | 30.232 | 30.136 | 22.692 | 22.356 | 12.999 | 1 | 0 | 51.934 | 51.591 | 42.04 | 22.378 | 0 | 0 | 50.331 | 31.629 | [5 empty] | 0 | 5.345 | 56 | 2.8111 | 2.5969 | 1.02 | 0.84507 | 1.7518 | 62.3177
2009-05-09 | 0:57 | 0 | 19.415 | 0 | 3 | 0 | 31.718 | 35.732 | 30.418 | 30.345 | 20.757 | 22.395 | 12.966 | 0 | 0 | 51.927 | 51.561 | 42.009 | 22.324 | 0 | 0 | 50.345 | 31.598 | [5 empty] | 0 | 1.373 | 57 | 2.8207 | 2.606 | 1.0204 | 0.84507 | 1.7609 | 62.4292
2009-05-09 | 0:58 | 0 | 19.415 | 0 | 3 | 0 | 36.909 | 32.056 | 30.707 | 30.563 | 30.489 | 22.346 | 12.919 | 0 | 0 | 51.904 | 51.561 | 41.961 | 22.371 | 0 | 0 | 50.3 | 31.573 | [5 empty] | 0 | 6.346 | 58 | 2.8344 | 2.619 | 1.0209 | 0.84507 | 1.774 | 62.5867
2009-05-09 | 0:59 | 0 | 19.447 | 0 | 4 | 0 | 36 | 37.292 | 30.884 | 30.884 | 22.403 | 22.378 | 12.951 | 1 | 0 | 51.958 | 51.591 | 42.016 | 22.403 | 0 | 0 | 50.284 | 31.605 | [5 empty] | 0 | 5.116 | 59 | 2.8251 | 2.6102 | 1.0205 | 0.84507 | 1.7651 | 62.4796
2009-05-09 | 1:00 | 0 | 19.447 | 0 | 3 | 0 | 32.424 | 36.282 | 31.1 | 31.026 | 20.061 | 22.356 | 12.901 | 0 | 0 | 51.958 | 51.591 | 42.04 | 22.356 | 0 | 0 | 50.284 | 31.605 | [5 empty] | 0 | 1.398 | 60 | 2.8396 | 2.624 | 1.0211 | 0.84507 | 1.7789 | 62.6467
2009-05-09 | 1:01 | 0 | 19.447 | 0 | 3 | 0 | 31.534 | 32.685 | 31.171 | 31.244 | 19.299 | 22.378 | 12.976 | 1 | 0 | 51.934 | 51.591 | 42.016 | 22.378 | 0 | 0 | 50.284 | 31.605 | [5 empty] | 0 | 0.29 | 61 | 2.8178 | 2.6032 | 1.0203 | 0.84507 | 1.7582 | 62.3955
2009-05-09 | 1:02 | 0 | 19.447 | 0 | 3 | 0 | 31.389 | 31.87 | 31.195 | 31.244 | 18.63 | 22.356 | 13.024 | 0 | 0 | 51.958 | 51.568 | 42.04 | 22.307 | 0 | 0 | 50.307 | 31.654 | [5 empty] | 0 | 0.145 | 62 | 2.8038 | 2.59 | 1.0197 | 0.84507 | 1.7449 | 62.2327
2009-05-09 | 1:03 | 0 | 19.447 | 0 | 3 | 0 | 31.269 | 31.75 | 31.244 | 31.316 | 18.311 | 22.356 | 12.951 | 0 | 0 | 51.934 | 51.568 | 42.04 | 22.307 | 0 | 0 | 50.261 | 31.629 | [5 empty] | 0 | -0.047 | 63 | 2.8251 | 2.6102 | 1.0205 | 0.84507 | 1.7651 | 62.4796
2009-05-09 | 1:04 | 0 | 19.458 | 0 | 4 | 0 | 31.23 | 31.593 | 31.254 | 31.35 | 18.321 | 22.292 | 12.886 | 0 | 0 | 51.946 | 51.556 | 42.001 | 22.317 | 0 | 0 | 50.272 | 31.615 | [5 empty] | 0 | -0.12 | 64 | 2.844 | 2.6282 | 1.0213 | 0.84507 | 1.7831 | 62.6964
2009-05-09 | 1:05 | 0 | 19.48 | 0 | 3 | 0 | 31.23 | 31.544 | 31.134 | 31.279 | 18.47 | 22.243 | 12.836 | 0 | 0 | 51.923 | 51.58 | 41.977 | 22.341 | 0 | 0 | 50.272 | 31.615 | [5 empty] | 0 | -0.049 | 65 | 2.8586 | 2.642 | 1.0219 | 0.84507 | 1.7969 | 62.8613
2009-05-09 | 1:06 | 0 | 19.432 | 0 | 3 | 0 | 31.061 | 31.519 | 30.965 | 31.159 | 18.025 | 22.243 | 12.911 | 0 | 0 | 51.876 | 51.556 | 42.025 | 22.341 | 0 | 0 | 50.226 | 31.639 | [5 empty] | 0 | -0.098 | 66 | 2.8367 | 2.6212 | 1.021 | 0.84507 | 1.7762 | 62.6134
2009-05-09 | 1:07 | 0 | 19.432 | 0 | 3 | 0 | 30.989 | 31.423 | 30.82 | 31.038 | 18.097 | 22.197 | 12.961 | 0 | 0 | 51.899 | 51.533 | 42.001 | 22.292 | 0 | 0 | 50.249 | 31.639 | [5 empty] | 0 | -0.049 | 67 | 2.8222 | 2.6074 | 1.0204 | 0.84507 | 1.7623 | 62.446
2009-05-09 | 1:08 | 0 | 19.397 | 0 | 3 | 0 | 30.786 | 31.244 | 30.425 | 30.81 | 24.379 | 22.138 | 12.876 | 0 | 0 | 51.843 | 51.5 | 41.992 | 22.258 | 0 | 0 | 50.193 | 31.558 | [5 empty] | 0 | -0.024 | 68 | 2.8469 | 2.6309 | 1.0214 | 0.84507 | 1.7859 | 62.7295
2009-05-09 | 1:09 | 0 | 19.397 | 0 | 4 | 0 | 40.183 | 31.1 | 30.232 | 30.45 | 27.076 | 22.162 | 12.851 | 0 | 0 | 51.822 | 51.5 | 41.944 | 22.282 | 0 | 0 | 50.17 | 31.534 | [5 empty] | 0 | 9.733 | 69 | 2.8542 | 2.6378 | 1.0217 | 0.84507 | 1.7928 | 62.812
2009-05-09 | 1:10 | 0 | 19.422 | 0 | 3 | 1 | 33.814 | 39.571 | 30.016 | 30.232 | 19.591 | 22.162 | 12.778 | 1 | 0 | 51.799 | 51.477 | 41.944 | 22.282 | 0 | 0 | 50.125 | 31.534 | [5 empty] | 0 | 3.582 | 70 | 2.8754 | 2.658 | 1.0226 | 0.84507 | 1.813 | 63.0504
2009-05-09 | 1:11 | 0 | 19.432 | 0 | 3 | 0 | 36.268 | 34.105 | 29.952 | 30.121 | 29.543 | 22.148 | 12.813 | 0 | 0 | 51.832 | 51.51 | 41.956 | 22.341 | 0 | 0 | 50.111 | 31.615 | [5 empty] | 0 | 6.147 | 0 | 2.8653 | 2.6484 | 1.0222 | 0.84507 | 1.8033 | 62.9365
2009-05-09 | 1:12 | 0 | 19.422 | 0 | 3 | 0 | 35.928 | 36.658 | 29.798 | 29.918 | 21.368 | 22.089 | 12.8 | 1 | 0 | 51.799 | 51.453 | 41.968 | 22.307 | 0 | 0 | 50.055 | 31.58 | [5 empty] | 0 | 6.01 | 1 | 2.869 | 2.652 | 1.1296 | 0.95238 | 1.6996 | 59.2386
2009-05-09 | 1:13 | 0 | 19.422 | 0 | 3 | 0 | 33.79 | 36.117 | 29.751 | 29.822 | 29.077 | 22.113 | 12.753 | 0 | 0 | 51.776 | 51.453 | 41.922 | 22.258 | 0 | 0 | 50.079 | 31.534 | [5 empty] | 0 | 3.968 | 2 | 2.8827 | 2.665 | 1.1302 | 0.95238 | 1.7126 | 59.4086
2009-05-09 | 1:14 | 0 | 19.397 | 0 | 4 | 0 | 37.643 | 34.895 | 29.702 | 29.702 | 22.162 | 22.113 | 12.778 | 1 | 0 | 51.822 | 51.453 | 41.968 | 22.282 | 0 | 0 | 50.032 | 31.558 | [5 empty] | 0 | 7.941 | 3 | 2.8754 | 2.658 | 1.1299 | 0.95238 | 1.7057 | 59.3184
2009-05-09 | 1:15 | 1 | 19.397 | 0 | 3 | 0 | 32.708 | 37.784 | 29.822 | 29.727 | 28.979 | 22.089 | 12.826 | 1 | 0 | 51.799 | 51.432 | 41.922 | 22.258 | 0 | 0 | 50.079 | 31.558 | [5 empty] | 19.397 | 2.981 | 4 | 2.8615 | 2.6448 | 1.1293 | 0.95238 | 1.6924 | 59.1438
2009-05-09 | 1:16 | 0 | 19.422 | 0 | 3 | 0 | 38.913 | 34.003 | 30.041 | 29.847 | 24.546 | 22.089 | 12.728 | 1 | 0 | 51.799 | 51.453 | 41.944 | 22.282 | 0 | 0 | 50.079 | 31.58 | [5 empty] | 0 | 9.066 | 5 | 2.89 | 2.6719 | 1.1305 | 0.95238 | 1.7195 | 59.4984
2009-05-09 | 1:17 | 0 | 19.397 | 0 | 3 | 0 | 32.522 | 38.772 | 30.305 | 30.161 | 20.571 | 22.113 | 12.677 | 0 | 0 | 51.799 | 51.453 | 41.922 | 22.331 | 0 | 0 | 50.102 | 31.58 | [5 empty] | 0 | 2.361 | 6 | 2.9049 | 2.686 | 1.1311 | 0.95238 | 1.7336 | 59.6802
2009-05-09 | 1:18 | 0 | 19.422 | 0 | 3 | 0 | 39.102 | 32.85 | 30.666 | 30.425 | 29.967 | 22.162 | 12.702 | 0 | 0 | 51.799 | 51.453 | 41.944 | 22.282 | 0 | 0 | 50.102 | 31.605 | [5 empty] | 0 | 8.677 | 7 | 2.8976 | 2.6791 | 1.1308 | 0.95238 | 1.7267 | 59.5913
2009-05-09 | 1:19 | 0 | 19.422 | 0 | 4 | 0 | 34.754 | 39.054 | 30.859 | 30.761 | 22.476 | 22.089 | 12.702 | 1 | 0 | 51.799 | 51.453 | 41.922 | 22.307 | 0 | 0 | 50.079 | 31.58 | [5 empty] | 0 | 3.993 | 8 | 2.8976 | 2.6791 | 1.1308 | 0.95238 | 1.7267 | 59.5913
2009-05-09 | 1:20 | 0 | 19.392 | 0 | 3 | 0 | 32.034 | 35.055 | 31.095 | 30.926 | 19.832 | 22.059 | 12.647 | 1 | 0 | 51.771 | 51.404 | 41.894 | 22.302 | 0 | 0 | 50.051 | 31.551 | [5 empty] | 0 | 1.108 | 9 | 2.9136 | 2.6943 | 1.1314 | 0.95238 | 1.7419 | 59.7863
2009-05-09 | 1:21 | 0 | 19.422 | 0 | 3 | 0 | 31.389 | 32.377 | 31.316 | 31.244 | 18.952 | 22.064 | 12.63 | 0 | 0 | 51.822 | 51.432 | 41.944 | 22.307 | 0 | 0 | 50.055 | 31.605 | [5 empty] | 0 | 0.145 | 10 | 2.9185 | 2.699 | 1.1316 | 0.95238 | 1.7466 | 59.8461
2009-05-09 | 1:22 | 0 | 19.445 | 0 | 3 | 0 | 31.34 | 31.725 | 31.316 | 31.34 | 18.062 | 22.064 | 12.63 | 0 | 0 | 51.776 | 51.453 | 41.922 | 22.307 | 0 | 0 | 50.032 | 31.58 | [5 empty] | 0 | 0 | 11 | 2.9185 | 2.699 | 1.1316 | 0.95238 | 1.7466 | 59.8461
2009-05-09 | 1:23 | 0 | 19.392 | 0 | 3 | 0 | 31.311 | 31.696 | 31.48 | 31.504 | 18.13 | 22.059 | 12.622 | 0 | 0 | 51.771 | 51.404 | 41.915 | 22.253 | 0 | 0 | 50.004 | 31.551 | [5 empty] | 0 | -0.193 | 12 | 2.9209 | 2.7012 | 1.1317 | 0.95238 | 1.7488 | 59.8742
2009-05-09 | 1:24 | 0 | 19.395 | 0 | 3 | 0 | 31.362 | 31.676 | 31.433 | 31.602 | 17.864 | 22.04 | 12.702 | 0 | 0 | 51.771 | 51.404 | 41.87 | 22.28 | 0 | 0 | 50.051 | 31.531 | [5 empty] | 0 | -0.24 | 13 | 2.8976 | 2.6791 | 1.1308 | 0.95238 | 1.7267 | 59.5913
2009-05-09 | 1:25 | 0 | 19.395 | 0 | 4 | 0 | 31.433 | 31.701 | 31.193 | 31.507 | 17.668 | 22.064 | 12.803 | 0 | 0 | 51.748 | 51.381 | 41.918 | 22.28 | 0 | 0 | 50.027 | 31.531 | [5 empty] | 0 | -0.074 | 14 | 2.8682 | 2.6511 | 1.1296 | 0.95238 | 1.6987 | 59.2277
2009-05-09 | 1:26 | 0 | 19.372 | 0 | 3 | 0 | 31.291 | 31.723 | 31.024 | 31.281 | 21.696 | 22.032 | 12.695 | 0 | 0 | 51.717 | 51.327 | 41.863 | 22.248 | 0 | 0 | 49.997 | 31.499 | [5 empty] | 0 | 0.01 | 15 | 2.8996 | 2.681 | 1.1309 | 0.95238 | 1.7286 | 59.6163
2009-05-09 | 1:27 | 0 | 19.395 | 0 | 3 | 0 | 40.296 | 31.602 | 30.737 | 31.048 | 28.616 | 22.015 | 12.753 | 1 | 0 | 51.748 | 51.358 | 41.894 | 22.28 | 0 | 0 | 50.051 | 31.556 | [5 empty] | 0 | 9.248 | 16 | 2.8827 | 2.665 | 1.1302 | 0.95238 | 1.7126 | 59.4086
2009-05-09 | 1:28 | 0 | 19.387 | 0 | 3 | 0 | 34.744 | 39.889 | 30.44 | 30.752 | 20.828 | 21.961 | 12.745 | 0 | 0 | 51.717 | 51.327 | 41.887 | 22.226 | 0 | 0 | 50.02 | 31.546 | [5 empty] | 0 | 3.992 | 17 | 2.8851 | 2.6672 | 1.1303 | 0.95238 | 1.7148 | 59.4374
2009-05-09 | 1:29 | 0 | 19.362 | 0 | 3 | 0 | 34.624 | 34.931 | 30.342 | 30.44 | 29.477 | 21.961 | 12.67 | 0 | 0 | 51.694 | 51.327 | 41.839 | 22.201 | 0 | 0 | 50.02 | 31.546 | [5 empty] | 0 | 4.184 | 18 | 2.9069 | 2.6879 | 1.1312 | 0.95238 | 1.7356 | 59.705
2009-05-09 | 1:30 | 0 | 19.362 | 0 | 4 | 0 | 37.516 | 35.447 | 30.246 | 30.318 | 22.417 | 21.983 | 12.547 | 1 | 0 | 51.671 | 51.304 | 41.839 | 22.248 | 0 | 0 | 49.974 | 31.524 | [5 empty] | 0 | 7.198 | 19 | 2.9427 | 2.722 | 1.1326 | 0.95238 | 1.7696 | 60.1353
2009-05-09 | 1:31 | 0 | 19.362 | 0 | 3 | 0 | 33.426 | 37.658 | 30.151 | 30.246 | 29.428 | 21.983 | 12.645 | 0 | 0 | 51.671 | 51.304 | 41.887 | 22.248 | 0 | 0 | 49.974 | 31.546 | [5 empty] | 0 | 3.18 | 20 | 2.9142 | 2.6949 | 1.1315 | 0.95238 | 1.7425 | 59.7933
2009-05-09 | 1:32 | 1 | 19.339 | 0 | 3 | 0 | 38.667 | 34.648 | 30.126 | 30.173 | 23.381 | 22.008 | 12.622 | 1 | 0 | 51.671 | 51.327 | 41.863 | 22.248 | 0 | 0 | 49.974 | 31.499 | [5 empty] | 19.339 | 8.494 | 21 | 2.9209 | 2.7012 | 1.1317 | 0.95238 | 1.7488 | 59.8742
2009-05-09 | 1:33 | 0 | 19.395 | 0 | 3 | 0 | 33.223 | 38.653 | 30.183 | 30.183 | 29.339 | 21.969 | 12.728 | 1 | 0 | 51.701 | 51.334 | 41.894 | 22.258 | 0 | 0 | 49.981 | 31.507 | [5 empty] | 0 | 3.04 | 22 | 2.89 | 2.6719 | 1.1305 | 0.95238 | 1.7195 | 59.4984
2009-05-09 | 1:34 | 0 | 19.362 | 0 | 3 | 0 | 38.901 | 34.486 | 30.416 | 30.222 | 22.947 | 21.983 | 12.67 | 1 | 0 | 51.671 | 51.304 | 41.839 | 22.201 | 0 | 0 | 49.929 | 31.499 | [5 empty] | 0 | 8.679 | 23 | 2.9069 | 2.6879 | 1.1312 | 0.95238 | 1.7356 | 59.705
2009-05-09 | 1:35 | 0 | 19.372 | 0 | 4 | 0 | 32.823 | 38.863 | 30.688 | 30.592 | 28.327 | 22.015 | 12.702 | 0 | 0 | 51.701 | 51.334 | 41.87 | 22.28 | 0 | 0 | 49.981 | 31.556 | [5 empty] | 0 | 2.231 | 24 | 2.8976 | 2.6791 | 1.1308 | 0.95238 | 1.7267 | 59.5913
2009-05-09 | 1:36 | 0 | 19.395 | 0 | 3 | 0 | 40.836 | 33.457 | 31.024 | 30.833 | 26.399 | 22.015 | 12.677 | 1 | 0 | 51.701 | 51.334 | 41.894 | 22.233 | 0 | 0 | 49.96 | 31.531 | [5 empty] | 0 | 10.003 | 25 | 2.9049 | 2.686 | 1.1311 | 0.95238 | 1.7336 | 59.6802
2009-05-09 | 1:37 | 0 | 19.362 | 0 | 3 | 0 | 33.945 | 40.219 | 31.21 | 31.137 | 20.299 | 21.961 | 12.67 | 1 | 0 | 51.671 | 51.281 | 41.839 | 22.273 | 0 | 0 | 49.906 | 31.524 | [5 empty] | 0 | 2.808 | 26 | 2.9069 | 2.6879 | 1.1312 | 0.95238 | 1.7356 | 59.705
2009-05-09 | 1:38 | 0 | 19.387 | 0 | 3 | 0 | 32.1 | 34.249 | 31.401 | 31.259 | 19.508 | 21.961 | 12.695 | 0 | 0 | 51.671 | 51.236 | 41.769 | 22.226 | 0 | 0 | 49.883 | 31.524 | [5 empty] | 0 | 0.841 | 27 | 2.8996 | 2.681 | 1.1309 | 0.95238 | 1.7286 | 59.6163
2009-05-09 | 1:39 | 0 | 19.362 | 0 | 3 | 0 | 31.644 | 32.439 | 31.644 | 31.571 | 18.796 | 21.983 | 12.597 | 0 | 0 | 51.671 | 51.304 | 41.839 | 22.248 | 0 | 0 | 49.859 | 31.524 | [5 empty] | 0 | 0.073 | 28 | 2.9282 | 2.7082 | 1.132 | 0.95238 | 1.7558 | 59.9617
2009-05-09 | 1:40 | 0 | 19.362 | 0 | 4 | 0 | 31.669 | 32.029 | 31.764 | 31.764 | 18.351 | 21.983 | 12.645 | 0 | 0 | 51.671 | 51.281 | 41.863 | 22.248 | 0 | 0 | 49.859 | 31.499 | [5 empty] | 0 | -0.095 | 29 | 2.9142 | 2.6949 | 1.1315 | 0.95238 | 1.7425 | 59.7933
2009-05-09 | 1:41 | 0 | 19.395 | 0 | 3 | 0 | 31.723 | 32.061 | 31.892 | 31.941 | 18.012 | 22.015 | 12.655 | 1 | 0 | 51.701 | 51.311 | 41.894 | 22.28 | 0 | 0 | 49.866 | 31.556 | [5 empty] | 0 | -0.218 | 30 | 2.9113 | 2.6921 | 1.1314 | 0.95238 | 1.7397 | 59.7581
2009-05-09 | 1:42 | 0 | 19.314 | 0 | 3 | 0 | 31.74 | 32.054 | 31.669 | 32.005 | 17.042 | 22.015 | 12.554 | 0 | 0 | 51.701 | 51.288 | 41.87 | 22.28 | 0 | 0 | 49.866 | 31.556 | [5 empty] | 0 | -0.265 | 31 | 2.9407 | 2.7201 | 1.1325 | 0.95238 | 1.7677 | 60.1111
2009-05-09 | 1:43 | 0 | 19.362 | 0 | 3 | 0 | 31.764 | 32.078 | 31.475 | 31.764 | 17.831 | 22.008 | 12.597 | 0 | 0 | 51.647 | 51.281 | 41.863 | 22.248 | 0 | 0 | 49.859 | 31.524 | [5 empty] | 0 | 0 | 32 | 2.9282 | 2.7082 | 1.132 | 0.95238 | 1.7558 | 59.9617
2009-05-09 | 1:44 | 0 | 19.392 | 0 | 3 | 0 | 31.625 | 32.083 | 31.264 | 31.6 | 17.612 | 22.013 | 12.549 | 0 | 0 | 51.657 | 51.288 | 41.894 | 22.302 | 0 | 0 | 49.89 | 31.504 | [5 empty] | 0 | 0.025 | 33 | 2.9421 | 2.7214 | 1.1326 | 0.95238 | 1.7691 | 60.1284
2009-05-09 | 1:45 | 0 | 19.415 | 0 | 3 | 0 | 31.406 | 31.914 | 30.95 | 31.311 | 18.057 | 21.988 | 12.549 | 0 | 0 | 51.657 | 51.288 | 41.894 | 22.324 | 0 | 0 | 49.866 | 31.529 | [5 empty] | 0 | 0.095 | 34 | 2.9421 | 2.7214 | 1.1326 | 0.95238 | 1.7691 | 60.1284
2009-05-09 | 1:46 | 0 | 19.415 | 0 | 4 | 0 | 38.155 | 31.674 | 30.661 | 30.975 | 30.033 | 22.013 | 12.599 | 0 | 0 | 51.678 | 51.288 | 41.87 | 22.302 | 0 | 0 | 49.913 | 31.551 | [5 empty] | 0 | 7.18 | 35 | 2.9276 | 2.7076 | 1.132 | 0.95238 | 1.7552 | 59.9547
2009-05-09 | 1:47 | 0 | 19.367 | 1 | 3 | 0 | 36.371 | 38.227 | 30.541 | 30.806 | 21.194 | 21.988 | 12.549 | 0 | 0 | 51.633 | 51.288 | 41.87 | 22.277 | 0 | 0 | 49.866 | 31.551 | [5 empty] | 0 | 5.565 | 36 | 2.9421 | 2.7214 | 1.1326 | 0.95238 | 1.7691 | 60.1284
2009-05-09 | 1:48 | 0 | 19.392 | 0 | 3 | 0 | 32.634 | 36.512 | 30.443 | 30.612 | 28.925 | 21.964 | 12.599 | 1 | 0 | 51.633 | 51.267 | 41.894 | 22.253 | 0 | 0 | 49.866 | 31.529 | [5 empty] | 0 | 2.022 | 37 | 2.9276 | 2.7076 | 1.132 | 0.95238 | 1.7552 | 59.9547
2009-05-09 | 1:49 | 0 | 19.367 | 0 | 3 | 0 | 40.413 | 33.761 | 30.372 | 30.492 | 23.53 | 22.013 | 12.524 | 1 | 0 | 51.633 | 51.243 | 41.846 | 22.277 | 0 | 0 | 49.866 | 31.48 | [5 empty] | 0 | 9.921 | 38 | 2.9494 | 2.7284 | 1.1329 | 0.95238 | 1.776 | 60.2146
2009-05-09 | 1:50 | 0 | 19.367 | 0 | 3 | 0 | 33.338 | 40.035 | 30.202 | 30.396 | 25.938 | 22.035 | 12.599 | 1 | 0 | 51.61 | 51.243 | 41.894 | 22.277 | 0 | 0 | 49.866 | 31.504 | [5 empty] | 0 | 2.942 | 39 | 2.9276 | 2.7076 | 1.132 | 0.95238 | 1.7552 | 59.9547
2009-05-09 | 1:51 | 1 | 19.392 | 0 | 4 | 0 | 41.023 | 33.644 | 30.227 | 30.251 | 28.66 | 21.964 | 12.476 | 1 | 0 | 51.633 | 51.243 | 41.846 | 22.277 | 0 | 0 | 49.866 | 31.504 | [5 empty] | 19.392 | 10.772 | 40 | 2.9634 | 2.7416 | 1.1335 | 0.95238 | 1.7893 | 60.3789
2009-05-09 | 1:52 | 0 | 19.392 | 0 | 3 | 0 | 34.491 | 40.6 | 30.178 | 30.251 | 21.409 | 21.988 | 12.549 | 0 | 0 | 51.587 | 51.243 | 41.87 | 22.277 | 0 | 0 | 49.843 | 31.504 | [5 empty] | 0 | 4.24 | 41 | 2.9421 | 2.7214 | 1.1326 | 0.95238 | 1.7691 | 60.1284
2009-05-09 | 1:53 | 0 | 19.392 | 0 | 3 | 0 | 39.473 | 34.818 | 30.443 | 30.251 | 30.685 | 21.988 | 12.549 | 1 | 0 | 51.563 | 51.243 | 41.846 | 22.302 | 0 | 0 | 49.799 | 31.529 | [5 empty] | 0 | 9.222 | 42 | 2.9421 | 2.7214 | 1.1326 | 0.95238 | 1.7691 | 60.1284
2009-05-09 | 1:54 | 0 | 19.367 | 0 | 3 | 0 | 35.031 | 39.449 | 30.636 | 30.541 | 21.53 | 22.013 | 12.476 | 1 | 0 | 51.587 | 51.197 | 41.846 | 22.228 | 0 | 0 | 49.799 | 31.529 | [5 empty] | 0 | 4.49 | 43 | 2.9634 | 2.7416 | 1.1335 | 0.95238 | 1.7893 | 60.3789
2009-05-09 | 1:55 | 0 | 19.362 | 0 | 3 | 0 | 34.321 | 35.354 | 30.921 | 30.776 | 30.438 | 21.91 | 12.446 | 0 | 0 | 51.582 | 51.239 | 41.769 | 22.199 | 0 | 0 | 49.771 | 31.475 | [5 empty] | 0 | 3.545 | 44 | 2.9721 | 2.7499 | 1.1338 | 0.95238 | 1.7976 | 60.4808
2009-05-09 | 1:56 | 0 | 19.367 | 0 | 3 | 0 | 37.992 | 35.359 | 31.264 | 31.095 | 23.241 | 22.013 | 12.574 | 1 | 0 | 51.61 | 51.243 | 41.822 | 22.277 | 0 | 0 | 49.775 | 31.529 | [5 empty] | 0 | 6.897 | 45 | 2.9349 | 2.7145 | 1.1323 | 0.95238 | 1.7621 | 60.0417
2009-05-09 | 1:57 | 0 | 19.312 | 0 | 4 | 0 | 33.098 | 38.174 | 31.377 | 31.355 | 20.441 | 21.959 | 12.421 | 1 | 0 | 51.582 | 51.215 | 41.793 | 22.199 | 0 | 0 | 49.771 | 31.475 | [5 empty] | 0 | 1.743 | 46 | 2.9794 | 2.7569 | 1.1341 | 0.95238 | 1.8045 | 60.5653
2009-05-09 | 1:58 | 0 | 19.367 | 0 | 3 | 0 | 32.034 | 33.479 | 31.72 | 31.551 | 19.515 | 21.964 | 12.499 | 0 | 0 | 51.633 | 51.243 | 41.846 | 22.253 | 0 | 0 | 49.752 | 31.529 | [5 empty] | 0 | 0.483 | 47 | 2.9567 | 2.7353 | 1.1332 | 0.95238 | 1.7829 | 60.3004
2009-05-09 | 1:59 | 0 | 19.362 | 0 | 3 | 0 | 31.74 | 32.39 | 31.786 | 31.86 | 20.124 | 21.934 | 12.519 | 0 | 0 | 51.582 | 51.192 | 41.841 | 22.273 | 0 | 0 | 49.724 | 31.475 | [5 empty] | 0 | -0.12 | 48 | 2.9509 | 2.7297 | 1.133 | 0.95238 | 1.7774 | 60.2318
2009-05-09 | 2:00 | 0 | 19.367 | 0 | 3 | 0 | 31.84 | 32.154 | 31.889 | 31.938 | 19.244 | 21.988 | 12.622 | 0 | 0 | 51.61 | 51.22 | 41.846 | 22.253 | 0 | 0 | 49.799 | 31.529 | [5 empty] | 0 | -0.098 | 49 | 2.9209 | 2.7012 | 1.1317 | 0.95238 | 1.7488 | 59.8742
2009-05-09 | 2:01 | 0 | 19.392 | 0 | 3 | 0 | 31.84 | 32.203 | 31.84 | 32.034 | 19.832 | 21.964 | 12.524 | 0 | 0 | 51.61 | 51.22 | 41.87 | 22.228 | 0 | 0 | 49.822 | 31.504 | [5 empty] | 0 | -0.194 | 50 | 2.9494 | 2.7284 | 1.1329 | 0.95238 | 1.776 | 60.2146
2009-05-09 | 2:02 | 0 | 19.392 | 0 | 3 | 0 | 31.889 | 32.154 | 31.649 | 31.985 | 18.304 | 21.964 | 12.426 | 1 | 0 | 51.519 | 51.173 | 41.846 | 22.302 | 0 | 0 | 49.775 | 31.529 | [5 empty] | 0 | -0.096 | 51 | 2.9779 | 2.7555 | 1.1341 | 0.95238 | 1.8031 | 60.5485
2009-05-09 | 2:03 | 0 | 19.337 | 0 | 4 | 0 | 31.786 | 32.149 | 31.475 | 31.764 | 18.374 | 21.959 | 12.446 | 0 | 0 | 51.559 | 51.169 | 41.817 | 22.295 | 0 | 0 | 49.747 | 31.475 | [5 empty] | 0 | 0.022 | 52 | 2.9721 | 2.7499 | 1.1338 | 0.95238 | 1.7976 | 60.4808
2009-05-09 | 2:04 | 0 | 19.279 | 0 | 3 | 0 | 31.514 | 32.044 | 31.2 | 31.539 | 18.045 | 21.927 | 12.313 | 0 | 0 | 51.528 | 51.115 | 41.762 | 22.263 | 0 | 0 | 49.715 | 31.465 | [5 empty] | 0 | -0.025 | 53 | 3.0109 | 2.7868 | 1.1354 | 0.95238 | 1.8344 | 60.9256
2009-05-09 | 2:05 | 0 | 19.304 | 0 | 3 | 0 | 31.274 | 31.853 | 30.84 | 31.249 | 25.009 | 21.902 | 12.413 | 0 | 0 | 51.482 | 51.138 | 41.762 | 22.241 | 0 | 0 | 49.738 | 31.465 | [5 empty] | 0 | 0.025 | 54 | 2.9817 | 2.7591 | 1.1342 | 0.95238 | 1.8067 | 60.5923
2009-05-09 | 2:06 | 0 | 19.304 | 0 | 3 | 0 | 40.585 | 31.659 | 30.622 | 30.96 | 25.539 | 21.927 | 12.413 | 0 | 0 | 51.482 | 51.115 | 41.786 | 22.263 | 0 | 0 | 49.694 | 31.443 | [5 empty] | 0 | 9.625 | 55 | 2.9817 | 2.7591 | 1.1342 | 0.95238 | 1.8067 | 60.5923
2009-05-09 | 2:07 | 0 | 19.279 | 0 | 3 | 0 | 34.101 | 39.882 | 30.526 | 30.695 | 21.034 | 21.878 | 12.363 | 0 | 0 | 51.482 | 51.115 | 41.738 | 22.241 | 0 | 0 | 49.67 | 31.443 | [5 empty] | 0 | 3.406 | 56 | 2.9963 | 2.7729 | 1.1348 | 0.95238 | 1.8205 | 60.7597
2009-05-09 | 2:08 | 0 | 19.279 | 0 | 4 | 0 | 37.603 | 34.335 | 30.406 | 30.551 | 30.455 | 21.902 | 12.313 | 0 | 0 | 51.482 | 51.115 | 41.738 | 22.241 | 0 | 0 | 49.694 | 31.419 | [5 empty] | 0 | 7.052 | 57 | 3.0109 | 2.7868 | 1.1354 | 0.95238 | 1.8344 | 60.9256
2009-05-09 | 2:09 | 0 | 19.304 | 0 | 3 | 0 | 36.287 | 37.789 | 30.261 | 30.43 | 21.588 | 21.902 | 12.436 | 1 | 0 | 51.458 | 51.092 | 41.738 | 22.216 | 0 | 0 | 49.67 | 31.419 | [5 empty] | 0 | 5.857 | 58 | 2.975 | 2.7527 | 1.1339 | 0.95238 | 1.8003 | 60.5147
2009-05-09 | 2:10 | 1 | 19.339 | 0 | 3 | 0 | 34.44 | 36.579 | 30.224 | 30.345 | 30.126 | 21.961 | 12.398 | 0 | 0 | 51.491 | 51.148 | 41.82 | 22.275 | 0 | 0 | 49.703 | 31.477 | [5 empty] | 19.339 | 4.095 | 59 | 2.9861 | 2.7632 | 1.1344 | 0.95238 | 1.8109 | 60.6427
2009-05-09 | 2:11 | 0 | 19.304 | 0 | 3 | 0 | 37.72 | 35.323 | 30.141 | 30.237 | 23.636 | 21.927 | 12.24 | 1 | 0 | 51.458 | 51.115 | 41.714 | 22.241 | 0 | 0 | 49.715 | 31.465 | [5 empty] | 0 | 7.483 | 60 | 3.0321 | 2.807 | 1.1362 | 0.95238 | 1.8546 | 61.1649
2009-05-09 | 2:12 | 0 | 19.279 | 0 | 3 | 0 | 33.443 | 37.837 | 30.117 | 30.19 | 29.781 | 21.829 | 12.413 | 1 | 0 | 51.458 | 51.092 | 41.714 | 22.216 | 0 | 0 | 49.647 | 31.465 | [5 empty] | 0 | 3.253 | 61 | 2.9817 | 2.7591 | 1.1342 | 0.95238 | 1.8067 | 60.5923
2009-05-09 | 2:13 | 0 | 19.274 | 0 | 3 | 1 | 39.031 | 34.682 | 30.425 | 30.232 | 23.511 | 21.848 | 12.283 | 1 | 0 | 51.453 | 51.064 | 41.686 | 22.162 | 0 | 0 | 49.572 | 31.436 | [5 empty] | 0 | 8.799 | 62 | 3.0196 | 2.7951 | 1.1357 | 0.95238 | 1.8427 | 61.0243
2009-05-09 | 2:14 | 0 | 19.329 | 0 | 4 | 0 | 32.878 | 39.035 | 30.646 | 30.526 | 27.201 | 21.902 | 12.265 | 0 | 0 | 51.482 | 51.092 | 41.738 | 22.192 | 0 | 0 | 49.577 | 31.443 | [5 empty] | 0 | 2.352 | 0 | 3.0248 | 2.8 | 1.136 | 0.95238 | 1.8477 | 61.0833
2009-05-09 | 2:15 | 0 | 19.329 | 0 | 3 | 0 | 41.033 | 33.326 | 30.985 | 30.766 | 26.551 | 21.902 | 12.363 | 1 | 0 | 51.482 | 51.068 | 41.738 | 22.216 | 0 | 0 | 49.556 | 31.465 | [5 empty] | 0 | 10.267 | 1 | 2.9963 | 2.7729 | 1.1824 | 1 | 1.7729 | 59.1705
2009-05-09 | 2:16 | 0 | 19.329 | 0 | 3 | 0 | 34.242 | 40.423 | 31.2 | 31.105 | 20.289 | 21.878 | 12.29 | 1 | 0 | 51.505 | 51.092 | 41.762 | 22.216 | 0 | 0 | 49.577 | 31.49 | [5 empty] | 0 | 3.137 | 2 | 3.0176 | 2.7931 | 1.1833 | 1 | 1.7931 | 59.4233
2009-05-09 | 2:17 | 0 | 19.299 | 0 | 3 | 0 | 32.135 | 34.589 | 31.436 | 31.244 | 19.322 | 21.873 | 12.26 | 0 | 0 | 51.453 | 51.04 | 41.71 | 22.211 | 0 | 0 | 49.528 | 31.46 | [5 empty] | 0 | 0.891 | 3 | 3.0263 | 2.8014 | 1.1836 | 1 | 1.8014 | 59.5261
2009-05-09 | 2:18 | 0 | 19.329 | 0 | 3 | 0 | 31.659 | 32.527 | 31.61 | 31.61 | 18.291 | 21.927 | 12.29 | 0 | 0 | 51.482 | 51.045 | 41.738 | 22.216 | 0 | 0 | 49.509 | 31.49 | [5 empty] | 0 | 0.049 | 4 | 3.0176 | 2.7931 | 1.1833 | 1 | 1.7931 | 59.4233
2009-05-09 | 2:19 | 0 | 19.274 | 0 | 3 | 0 | 31.605 | 32.014 | 31.678 | 31.701 | 18.062 | 21.922 | 12.235 | 0 | 0 | 51.43 | 51.064 | 41.733 | 22.187 | 0 | 0 | 49.549 | 31.46 | [5 empty] | 0 | -0.096 | 5 | 3.0336 | 2.8084 | 1.1839 | 1 | 1.8084 | 59.6114
2009-05-09 | 2:20 | 0 | 19.304 | 0 | 4 | 0 | 31.683 | 32.044 | 31.779 | 31.875 | 17.773 | 21.902 | 12.265 | 0 | 0 | 51.482 | 51.068 | 41.762 | 22.216 | 0 | 0 | 49.533 | 31.514 | [5 empty] | 0 | -0.192 | 6 | 3.0248 | 2.8 | 1.1836 | 1 | 1.8 | 59.509
2009-05-09 | 2:21 | 0 | 19.299 | 0 | 3 | 0 | 31.701 | 31.99 | 31.605 | 31.943 | 17.816 | 21.873 | 12.283 | 1 | 0 | 51.43 | 51.04 | 41.733 | 22.211 | 0 | 0 | 49.549 | 31.46 | [5 empty] | 0 | -0.242 | 7 | 3.0196 | 2.7951 | 1.1834 | 1 | 1.7951 | 59.4473
2009-05-09 | 2:22 | 0 | 19.274 | 0 | 3 | 0 | 31.725 | 32.014 | 31.414 | 31.725 | 17.743 | 21.873 | 12.235 | 0 | 0 | 51.407 | 51.017 | 41.686 | 22.187 | 0 | 0 | 49.549 | 31.49 | [5 empty] | 0 | 0 | 8 | 3.0336 | 2.8084 | 1.1839 | 1 | 1.8084 | 59.6114
2009-05-09 | 2:23 | 0 | 19.329 | 0 | 3 | 0 | 31.585 | 32.044 | 31.249 | 31.563 | 17.723 | 21.902 | 12.142 | 0 | 0 | 51.435 | 51.045 | 41.738 | 22.167 | 0 | 0 | 49.577 | 31.465 | [5 empty] | 0 | 0.022 | 9 | 3.0606 | 2.8341 | 1.185 | 1 | 1.8341 | 59.925
2009-05-09 | 2:24 | 0 | 19.334 | 0 | 3 | 0 | 31.328 | 31.86 | 30.967 | 31.306 | 16.866 | 21.861 | 12.147 | 0 | 0 | 51.421 | 51.031 | 41.722 | 22.175 | 0 | 0 | 49.54 | 31.45 | [5 empty] | 0 | 0.022 | 10 | 3.0592 | 2.8327 | 1.185 | 1 | 1.8327 | 59.9083
2009-05-09 | 2:25 | 0 | 19.334 | 0 | 3 | 0 | 39.538 | 31.642 | 30.654 | 30.992 | 29.788 | 21.934 | 12.122 | 0 | 0 | 51.374 | 51.008 | 41.722 | 22.15 | 0 | 0 | 49.54 | 31.45 | [5 empty] | 0 | 8.546 | 11 | 3.0665 | 2.8396 | 1.1853 | 1 | 1.8396 | 59.9917
2009-05-09 | 2:26 | 0 | 19.359 | 0 | 4 | 0 | 35 | 39.325 | 30.558 | 30.703 | 20.272 | 21.934 | 12.197 | 0 | 0 | 51.397 | 50.961 | 41.7 | 22.199 | 0 | 0 | 49.495 | 31.426 | [5 empty] | 0 | 4.297 | 12 | 3.0446 | 2.8189 | 1.1844 | 1 | 1.8189 | 59.7402
2009-05-09 | 2:27 | 0 | 19.37 | 0 | 3 | 0 | 34.73 | 35.316 | 30.448 | 30.641 | 29.604 | 22.015 | 12.232 | 0 | 0 | 51.407 | 51.017 | 41.755 | 22.184 | 0 | 0 | 49.596 | 31.485 | [5 empty] | 0 | 4.089 | 13 | 3.0344 | 2.8092 | 1.184 | 1 | 1.8092 | 59.6216
2009-05-09 | 2:28 | 1 | 19.334 | 0 | 3 | 0 | 37.469 | 35.471 | 30.269 | 30.462 | 24.028 | 22.03 | 12.122 | 1 | 0 | 51.351 | 51.008 | 41.7 | 22.175 | 0 | 0 | 49.54 | 31.426 | [5 empty] | 19.334 | 7.007 | 14 | 3.0665 | 2.8396 | 1.1853 | 1 | 1.8396 | 59.9917
2009-05-09 | 2:29 | 0 | 19.312 | 0 | 3 | 0 | 37.586 | 37.634 | 30.222 | 30.364 | 30.462 | 22.079 | 12.147 | 1 | 0 | 51.374 | 51.008 | 41.7 | 22.224 | 0 | 0 | 49.563 | 31.426 | [5 empty] | 0 | 7.222 | 15 | 3.0592 | 2.8327 | 1.185 | 1 | 1.8327 | 59.9083
2009-05-09 | 2:30 | 0 | 19.347 | 0 | 3 | 0 | 37.667 | 37.925 | 30.232 | 30.303 | 21.799 | 22.135 | 12.232 | 1 | 0 | 51.383 | 51.04 | 41.733 | 22.233 | 0 | 0 | 49.572 | 31.46 | [5 empty] | 0 | 7.364 | 16 | 3.0344 | 2.8092 | 1.184 | 1 | 1.8092 | 59.6216
2009-05-09 | 2:31 | 0 | 19.312 | 0 | 3 | 0 | 37.82 | 37.82 | 30.269 | 30.222 | 30.413 | 22.125 | 12.122 | 0 | 0 | 51.351 | 50.984 | 41.7 | 22.175 | 0 | 0 | 49.495 | 31.472 | [5 empty] | 0 | 7.598 | 17 | 3.0665 | 2.8396 | 1.1853 | 1 | 1.8396 | 59.9917
2009-05-09 | 2:32 | 0 | 19.312 | 0 | 4 | 0 | 36.036 | 38.102 | 30.487 | 30.293 | 23.163 | 22.125 | 12.074 | 1 | 0 | 51.33 | 50.984 | 41.7 | 22.246 | 0 | 0 | 49.516 | 31.45 | [5 empty] | 0 | 5.743 | 18 | 3.0805 | 2.8529 | 1.1858 | 1 | 1.8529 | 60.1508
2009-05-09 | 2:33 | 0 | 19.312 | 0 | 3 | 0 | 34.601 | 36.363 | 30.727 | 30.509 | 30.222 | 22.125 | 12.197 | 1 | 0 | 51.374 | 50.984 | 41.7 | 22.246 | 0 | 0 | 49.495 | 31.472 | [5 empty] | 0 | 4.092 | 19 | 3.0446 | 2.8189 | 1.1844 | 1 | 1.8189 | 59.7402
2009-05-09 | 2:34 | 0 | 19.334 | 0 | 3 | 0 | 38.949 | 35.495 | 30.992 | 30.823 | 23.908 | 22.175 | 12.27 | 1 | 0 | 51.351 | 50.961 | 41.676 | 22.224 | 0 | 0 | 49.54 | 31.426 | [5 empty] | 0 | 8.126 | 20 | 3.0234 | 2.7987 | 1.1835 | 1 | 1.7987 | 59.4919
2009-05-09 | 2:35 | 0 | 19.287 | 0 | 3 | 0 | 33.237 | 39.042 | 31.208 | 31.137 | 21.137 | 22.199 | 12.247 | 0 | 0 | 51.374 | 50.984 | 41.652 | 22.199 | 0 | 0 | 49.563 | 31.472 | [5 empty] | 0 | 2.1 | 21 | 3.0301 | 2.805 | 1.1838 | 1 | 1.805 | 59.5705
2009-05-09 | 2:36 | 0 | 19.312 | 1 | 3 | 0 | 39.724 | 33.591 | 31.571 | 31.328 | 31.617 | 22.199 | 12.197 | 1 | 0 | 51.283 | 50.917 | 41.604 | 22.15 | 0 | 0 | 49.516 | 31.472 | [5 empty] | 0 | 8.396 | 22 | 3.0446 | 2.8189 | 1.1844 | 1 | 1.8189 | 59.7402
2009-05-09 | 2:37 | 0 | 19.287 | 0 | 3 | 0 | 36.27 | 39.748 | 31.737 | 31.715 | 22.778 | 22.199 | 12.247 | 1 | 0 | 51.374 | 50.984 | 41.7 | 22.224 | 0 | 0 | 49.563 | 31.472 | [5 empty] | 0 | 4.555 | 23 | 3.0301 | 2.805 | 1.1838 | 1 | 1.805 | 59.5705
2009-05-09 | 2:38 | 0 | 19.287 | 0 | 4 | 0 | 33.12 | 36.622 | 31.931 | 31.907 | 21.091 | 22.224 | 12.122 | 0 | 0 | 51.374 | 50.961 | 41.722 | 22.224 | 0 | 0 | 49.516 | 31.497 | [5 empty] | 0 | 1.213 | 24 | 3.0665 | 2.8396 | 1.1853 | 1 | 1.8396 | 59.9917
2009-05-09 | 2:39 | 0 | 19.261 | 0 | 3 | 0 | 32.365 | 33.45 | 32.1 | 32.149 | 20.826 | 22.246 | 12.197 | 0 | 0 | 51.397 | 50.961 | 41.7 | 22.224 | 0 | 0 | 49.495 | 31.497 | [5 empty] | 0 | 0.216 | 25 | 3.0446 | 2.8189 | 1.1844 | 1 | 1.8189 | 59.7402
2009-05-09 | 2:40 | 0 | 19.256 | 0 | 3 | 0 | 32.215 | 32.74 | 32.095 | 32.191 | 20.412 | 22.194 | 12.069 | 0 | 0 | 51.346 | 50.933 | 41.647 | 22.216 | 0 | 0 | 49.535 | 31.492 | [5 empty] | 0 | 0.024 | 26 | 3.0819 | 2.8543 | 1.1859 | 1 | 1.8543 | 60.1673
2009-05-09 | 2:41 | 0 | 19.287 | 0 | 3 | 0 | 32.245 | 32.627 | 32.22 | 32.291 | 20.272 | 22.246 | 12.122 | 0 | 0 | 51.374 | 50.961 | 41.676 | 22.199 | 0 | 0 | 49.54 | 31.497 | [5 empty] | 0 | -0.046 | 27 | 3.0665 | 2.8396 | 1.1853 | 1 | 1.8396 | 59.9917
2009-05-09 | 2:42 | 0 | 19.287 | 0 | 3 | 0 | 32.171 | 32.558 | 32.076 | 32.39 | 19.287 | 22.246 | 12.099 | 1 | 0 | 51.374 | 50.94 | 41.722 | 22.224 | 0 | 0 | 49.563 | 31.472 | [5 empty] | 0 | -0.219 | 28 | 3.0732 | 2.846 | 1.1855 | 1 | 1.846 | 60.0681
2009-05-09 | 2:43 | 0 | 19.256 | 0 | 4 | 0 | 32.166 | 32.48 | 31.83 | 32.215 | 19.354 | 22.241 | 12.069 | 0 | 0 | 51.323 | 50.912 | 41.671 | 22.121 | 0 | 0 | 49.488 | 31.468 | [5 empty] | 0 | -0.049 | 29 | 3.0819 | 2.8543 | 1.1859 | 1 | 1.8543 | 60.1673
2009-05-09 | 2:44 | 0 | 19.287 | 0 | 3 | 0 | 32.269 | 32.485 | 31.786 | 31.956 | 29.714 | 22.175 | 12.049 | 0 | 0 | 51.306 | 50.961 | 41.745 | 22.199 | 0 | 0 | 49.495 | 31.472 | [5 empty] | 0 | 0.313 | 30 | 3.0877 | 2.8598 | 1.1861 | 1 | 1.8598 | 60.2331
2009-05-09 | 2:45 | 1 | 19.287 | 0 | 3 | 0 | 40.547 | 33.378 | 31.522 | 31.86 | 26.198 | 22.27 | 12.024 | 0 | 0 | 51.33 | 50.917 | 41.7 | 22.224 | 0 | 0 | 49.495 | 31.472 | [5 empty] | 19.287 | 8.687 | 31 | 3.095 | 2.8668 | 1.1864 | 1 | 1.8668 | 60.315
2009-05-09 | 2:46 | 0 | 19.231 | 0 | 3 | 0 | 34.148 | 40.167 | 31.107 | 31.541 | 21.037 | 22.216 | 12.044 | 0 | 0 | 51.302 | 50.912 | 41.693 | 22.145 | 0 | 0 | 49.421 | 31.443 | [5 empty] | 0 | 2.607 | 32 | 3.0892 | 2.8612 | 1.1862 | 1 | 1.8612 | 60.2495
2009-05-09 | 2:47 | 0 | 19.256 | 0 | 3 | 0 | 32.24 | 34.385 | 31.012 | 31.252 | 29.106 | 22.265 | 12.069 | 0 | 0 | 51.302 | 50.889 | 41.671 | 22.17 | 0 | 0 | 49.397 | 31.421 | [5 empty] | 0 | 0.988 | 33 | 3.0819 | 2.8543 | 1.1859 | 1 | 1.8543 | 60.1673
2009-05-09 | 2:48 | 0 | 19.282 | 0 | 3 | 0 | 41.293 | 33.046 | 30.889 | 31.034 | 25.784 | 22.241 | 12.092 | 1 | 0 | 51.278 | 50.889 | 41.693 | 22.121 | 0 | 0 | 49.397 | 31.421 | [5 empty] | 0 | 10.259 | 34 | 3.0752 | 2.8479 | 1.1856 | 1 | 1.8479 | 60.0913
2009-05-09 | 2:49 | 0 | 19.282 | 0 | 4 | 0 | 34.172 | 40.683 | 30.769 | 30.889 | 29.759 | 22.241 | 12.117 | 1 | 0 | 51.278 | 50.865 | 41.693 | 22.194 | 0 | 0 | 49.421 | 31.421 | [5 empty] | 0 | 3.283 | 35 | 3.0679 | 2.841 | 1.1853 | 1 | 1.841 | 60.0084
2009-05-09 | 2:50 | 0 | 19.282 | 0 | 3 | 0 | 41.176 | 35.043 | 30.673 | 30.818 | 26.603 | 22.29 | 12.044 | 0 | 0 | 51.255 | 50.889 | 41.647 | 22.194 | 0 | 0 | 49.444 | 31.347 | [5 empty] | 0 | 10.358 | 36 | 3.0892 | 2.8612 | 1.1862 | 1 | 1.8612 | 60.2495
2009-05-09 | 2:51 | 0 | 19.231 | 0 | 3 | 0 | 34.502 | 40.707 | 30.744 | 30.744 | 30.457 | 22.241 | 12.069 | 1 | 0 | 51.278 | 50.889 | 41.671 | 22.17 | 0 | 0 | 49.421 | 31.396 | [5 empty] | 0 | 3.758 | 37 | 3.0819 | 2.8543 | 1.1859 | 1 | 1.8543 | 60.1673
2009-05-09 | 2:52 | 0 | 19.231 | 0 | 3 | 0 | 39.789 | 35.749 | 30.987 | 30.867 | 24.842 | 22.265 | 12.044 | 1 | 0 | 51.208 | 50.842 | 41.671 | 22.194 | 0 | 0 | 49.397 | 31.443 | [5 empty] | 0 | 8.922 | 38 | 3.0892 | 2.8612 | 1.1862 | 1 | 1.8612 | 60.2495
2009-05-09 | 2:53 | 0 | 19.256 | 0 | 3 | 0 | 35.208 | 39.672 | 31.178 | 31.034 | 31.058 | 22.265 | 12.044 | 1 | 0 | 51.278 | 50.865 | 41.671 | 22.216 | 0 | 0 | 49.397 | 31.492 | [5 empty] | 0 | 4.174 | 39 | 3.0892 | 2.8612 | 1.1862 | 1 | 1.8612 | 60.2495
2009-05-09 | 2:54 | 0 | 19.256 | 0 | 3 | 0 | 39.626 | 36.289 | 31.372 | 31.276 | 24.82 | 22.265 | 12.019 | 0 | 0 | 51.278 | 50.865 | 41.623 | 22.216 | 0 | 0 | 49.374 | 31.517 | [5 empty] | 0 | 8.35 | 40 | 3.0965 | 2.8681 | 1.1865 | 1 | 1.8681 | 60.3314
2009-05-09 | 2:55 | 0 | 19.231 | 0 | 4 | 0 | 33.773 | 39.65 | 31.517 | 31.468 | 26.095 | 22.265 | 11.921 | 1 | 0 | 51.255 | 50.889 | 41.623 | 22.216 | 0 | 0 | 49.33 | 31.517 | [5 empty] | 0 | 2.305 | 41 | 3.125 | 2.8953 | 1.1876 | 1 | 1.8953 | 60.6485
2009-05-09 | 2:56 | 1 | 19.231 | 0 | 3 | 0 | 41.717 | 34.103 | 31.781 | 31.637 | 28.506 | 22.29 | 12.069 | 0 | 0 | 51.278 | 50.889 | 41.6 | 22.216 | 0 | 0 | 49.397 | 31.492 | [5 empty] | 19.231 | 10.08 | 42 | 3.0819 | 2.8543 | 1.1859 | 1 | 1.8543 | 60.1673
2009-05-09 | 2:57 | 0 | 19.256 | 0 | 3 | 0 | 35.701 | 41.317 | 31.997 | 31.926 | 22.361 | 22.265 | 12.117 | 1 | 0 | 51.278 | 50.865 | 41.671 | 22.241 | 0 | 0 | 49.397 | 31.492 | [5 empty] | 0 | 3.775 | 43 | 3.0679 | 2.841 | 1.1853 | 1 | 1.841 | 60.0084
2009-05-09 | 2:58 | 0 | 19.256 | 0 | 3 | 0 | 33.163 | 36.029 | 32.262 | 32.166 | 20.652 | 22.265 | 12.019 | 1 | 0 | 51.302 | 50.865 | 41.671 | 22.265 | 0 | 0 | 49.351 | 31.492 | [5 empty] | 0 | 0.997 | 44 | 3.0965 | 2.8681 | 1.1865 | 1 | 1.8681 | 60.3314
2009-05-09 | 2:59 | 0 | 19.231 | 0 | 3 | 0 | 32.575 | 33.469 | 32.431 | 32.48 | 20.532 | 22.314 | 12.192 | 0 | 0 | 51.278 | 50.865 | 41.671 | 22.216 | 0 | 0 | 49.33 | 31.468 | [5 empty] | 0 | 0.095 | 45 | 3.0461 | 2.8203 | 1.1844 | 1 | 1.8203 | 59.7571
2009-05-09 | 3:00 | 0 | 19.206 | 0 | 3 | 0 | 32.551 | 32.929 | 32.505 | 32.598 | 20.362 | 22.314 | 12.117 | 0 | 0 | 51.302 | 50.865 | 41.647 | 22.17 | 0 | 0 | 49.33 | 31.443 | [5 empty] | 0 | -0.047 | 46 | 3.0679 | 2.841 | 1.1853 | 1 | 1.841 | 60.0084
2009-05-09 | 3:01 | 0 | 19.199 | 0 | 4 | 0 | 32.52 | 32.919 | 32.591 | 32.661 | 19.815 | 22.258 | 12.011 | 0 | 0 | 51.248 | 50.812 | 41.64 | 22.162 | 0 | 0 | 49.32 | 31.436 | [5 empty] | 0 | -0.141 | 47 | 3.0988 | 2.8704 | 1.1866 | 1 | 1.8704 | 60.3575
2009-05-09 | 3:02 | 0 | 19.231 | 0 | 3 | 0 | 32.551 | 32.929 | 32.407 | 32.74 | 19.945 | 22.241 | 12.092 | 0 | 0 | 51.278 | 50.865 | 41.717 | 22.194 | 0 | 0 | 49.351 | 31.443 | [5 empty] | 0 | -0.189 | 48 | 3.0752 | 2.8479 | 1.1856 | 1 | 1.8479 | 60.0913
2009-05-09 | 3:03 | 0 | 19.231 | 0 | 3 | 0 | 32.575 | 32.881 | 32.191 | 32.505 | 20.068 | 22.241 | 12.044 | 0 | 0 | 51.278 | 50.865 | 41.647 | 22.17 | 0 | 0 | 49.33 | 31.443 | [5 empty] | 0 | 0.07 | 49 | 3.0892 | 2.8612 | 1.1862 | 1 | 1.8612 | 60.2495
2009-05-09 | 3:04 | 0 | 19.224 | 0 | 3 | 0 | 32.353 | 32.826 | 31.894 | 32.255 | 21.054 | 22.209 | 12.036 | 0 | 0 | 51.225 | 50.788 | 41.64 | 22.138 | 0 | 0 | 49.276 | 31.436 | [5 empty] | 0 | 0.098 | 50 | 3.0915 | 2.8634 | 1.1863 | 1 | 1.8634 | 60.2758
2009-05-09 | 3:05 | 0 | 19.199 | 0 | 3 | 0 | 40.935 | 32.615 | 31.605 | 32.039 | 32.063 | 22.184 | 12.059 | 1 | 0 | 51.201 | 50.812 | 41.616 | 22.113 | 0 | 0 | 49.253 | 31.46 | [5 empty] | 0 | 8.896 | 51 | 3.0848 | 2.8571 | 1.186 | 1 | 1.8571 | 60.2002
2009-05-09 | 3:06 | 0 | 19.199 | 0 | 3 | 0 | 36.328 | 40.652 | 31.291 | 31.75 | 22.572 | 22.162 | 12.084 | 0 | 0 | 51.178 | 50.788 | 41.64 | 22.138 | 0 | 0 | 49.253 | 31.485 | [5 empty] | 0 | 4.578 | 52 | 3.0775 | 2.8501 | 1.1857 | 1 | 1.8501 | 60.1178
2009-05-09 | 3:07 | 0 | 19.148 | 0 | 4 | 0 | 33.79 | 36.586 | 31.146 | 31.46 | 30.592 | 22.162 | 11.986 | 0 | 0 | 51.155 | 50.812 | 41.616 | 22.209 | 0 | 0 | 49.253 | 31.485 | [5 empty] | 0 | 2.33 | 53 | 3.1061 | 2.8773 | 1.1869 | 1 | 1.8773 | 60.4388
2009-05-09 | 3:08 | 0 | 19.199 | 0 | 3 | 0 | 40.37 | 34.871 | 31.051 | 31.291 | 25.318 | 22.113 | 12.011 | 1 | 0 | 51.178 | 50.788 | 41.568 | 22.113 | 0 | 0 | 49.206 | 31.485 | [5 empty] | 0 | 9.079 | 54 | 3.0988 | 2.8704 | 1.1866 | 1 | 1.8704 | 60.3575
2009-05-09 | 3:09 | 0 | 19.173 | 0 | 3 | 0 | 33.859 | 40.229 | 30.98 | 31.195 | 29.991 | 22.162 | 12.059 | 0 | 0 | 51.178 | 50.788 | 41.616 | 22.184 | 0 | 0 | 49.206 | 31.485 | [5 empty] | 0 | 2.664 | 55 | 3.0848 | 2.8571 | 1.186 | 1 | 1.8571 | 60.2002
2009-05-09 | 3:10 | 0 | 19.173 | 0 | 3 | 0 | 41.217 | 34.682 | 30.931 | 31.051 | 27.341 | 22.089 | 12.036 | 1 | 0 | 51.178 | 50.788 | 41.64 | 22.138 | 0 | 0 | 49.206 | 31.46 | [5 empty] | 0 | 10.166 | 56 | 3.0915 | 2.8634 | 1.1863 | 1 | 1.8634 | 60.2758
2009-05-09 | 3:11 | 0 | 19.199 | 0 | 3 | 0 | 34.117 | 40.77 | 30.857 | 31.026 | 30.087 | 22.064 | 12.036 | 1 | 0 | 51.155 | 50.765 | 41.616 | 22.209 | 0 | 0 | 49.206 | 31.485 | [5 empty] | 0 | 3.091 | 57 | 3.0915 | 2.8634 | 1.1863 | 1 | 1.8634 | 60.2758
2009-05-09 | 3:12 | 1 | 19.199 | 0 | 3 | 0 | 41.71 | 34.895 | 31.1 | 30.98 | 26.088 | 22.064 | 11.986 | 1 | 0 | 51.155 | 50.765 | 41.592 | 22.162 | 0 | 0 | 49.229 | 31.485 | [5 empty] | 19.199 | 10.73 | 58 | 3.1061 | 2.8773 | 1.1869 | 1 | 1.8773 | 60.4388
2009-05-09 | 3:13 | 0 | 19.199 | 0 | 3 | 1 | 34.282 | 41.193 | 31.267 | 31.171 | 29.339 | 22.064 | 11.986 | 0 | 0 | 51.178 | 50.765 | 41.64 | 22.138 | 0 | 0 | 49.253 | 31.485 | [5 empty] | 0 | 3.111 | 59 | 3.1061 | 2.8773 | 1.1869 | 1 | 1.8773 | 60.4388
2009-05-09 | 3:14 | 0 | 19.199 | 0 | 4 | 0 | 42.508 | 34.823 | 31.534 | 31.436 | 28.089 | 22.113 | 12.059 | 1 | 0 | 51.178 | 50.765 | 41.592 | 22.184 | 0 | 0 | 49.253 | 31.46 | [5 empty] | 0 | 11.072 | 0 | 3.0848 | 2.8571 | 1.186 | 1 | 1.8571 | 60.2002
2009-05-09 | 3:15 | 0 | 19.199 | 0 | 3 | 0 | 35.222 | 41.851 | 31.821 | 31.75 | 23.101 | 22.064 | 12.011 | 1 | 0 | 51.178 | 50.765 | 41.568 | 22.184 | 0 | 0 | 49.276 | 31.485 | [5 empty] | 0 | 3.472 | 1 | 3.0988 | 2.8704 | 1.258 | 1.0714 | 1.7989 | 58.0524
2009-05-09 | 3:16 | 0 | 19.199 | 0 | 3 | 0 | 32.919 | 35.622 | 32.039 | 31.965 | 21.535 | 22.064 | 11.911 | 0 | 0 | 51.178 | 50.765 | 41.592 | 22.089 | 0 | 0 | 49.276 | 31.485 | [5 empty] | 0 | 0.954 | 2 | 3.1279 | 2.898 | 1.2592 | 1.0714 | 1.8266 | 58.3969
2009-05-09 | 3:17 | 0 | 19.168 | 0 | 3 | 0 | 32.345 | 33.244 | 32.225 | 32.154 | 20.951 | 22.035 | 11.88 | 0 | 0 | 51.173 | 50.737 | 41.564 | 22.133 | 0 | 0 | 49.225 | 31.455 | [5 empty] | 0 | 0.191 | 3 | 3.1369 | 2.9066 | 1.2595 | 1.0714 | 1.8352 | 58.5024
2009-05-09 | 3:18 | 0 | 19.168 | 0 | 3 | 0 | 32.274 | 32.749 | 32.37 | 32.419 | 20.806 | 22.059 | 11.956 | 1 | 0 | 51.15 | 50.737 | 41.564 | 22.108 | 0 | 0 | 49.248 | 31.431 | [5 empty] | 0 | -0.145 | 4 | 3.1148 | 2.8856 | 1.2586 | 1.0714 | 1.8142 | 58.2427
2009-05-09 | 3:19 | 0 | 19.168 | 0 | 3 | 0 | 32.323 | 32.632 | 32.443 | 32.539 | 20.35 | 22.035 | 11.88 | 0 | 0 | 51.173 | 50.716 | 41.564 | 22.155 | 0 | 0 | 49.248 | 31.406 | [5 empty] | 0 | -0.216 | 5 | 3.1369 | 2.9066 | 1.2595 | 1.0714 | 1.8352 | 58.5024
2009-05-09 | 3:20 | 0 | 19.194 | 0 | 3 | 0 | 32.37 | 32.68 | 32.201 | 32.632 | 20.47 | 21.988 | 11.931 | 0 | 0 | 51.15 | 50.716 | 41.588 | 22.155 | 0 | 0 | 49.248 | 31.406 | [5 empty] | 0 | -0.262 | 6 | 3.1221 | 2.8925 | 1.2589 | 1.0714 | 1.8211 | 58.3285
2009-05-09 | 3:21 | 0 | 19.194 | 0 | 3 | 0 | 32.419 | 32.68 | 32.009 | 32.323 | 20.566 | 22.01 | 11.88 | 0 | 0 | 51.127 | 50.716 | 41.564 | 22.155 | 0 | 0 | 49.248 | 31.382 | [5 empty] | 0 | 0.096 | 7 | 3.1369 | 2.9066 | 1.2595 | 1.0714 | 1.8352 | 58.5024
2009-05-09 | 3:22 | 0 | 19.194 | 0 | 4 | 0 | 32.869 | 32.704 | 31.769 | 32.081 | 30.492 | 22.01 | 11.905 | 0 | 0 | 51.106 | 50.693 | 41.54 | 22.155 | 0 | 0 | 49.225 | 31.431 | [5 empty] | 0 | 0.788 | 8 | 3.1297 | 2.8997 | 1.2592 | 1.0714 | 1.8283 | 58.4174
2009-05-09 | 3:23 | 0 | 19.199 | 0 | 3 | 0 | 41.217 | 33.931 | 31.58 | 31.894 | 24.715 | 21.993 | 11.986 | 0 | 0 | 51.134 | 50.744 | 41.616 | 22.184 | 0 | 0 | 49.276 | 31.485 | [5 empty] | 0 | 9.323 | 9 | 3.1061 | 2.8773 | 1.2583 | 1.0714 | 1.8058 | 58.1391
2009-05-09 | 3:24 | 0 | 19.128 | 0 | 3 | 0 | 34.38 | 40.841 | 31.222 | 31.583 | 21.731 | 21.949 | 11.893 | 1 | 0 | 51.064 | 50.653 | 41.499 | 22.165 | 0 | 0 | 49.162 | 31.392 | [5 empty] | 0 | 2.797 | 10 | 3.1332 | 2.903 | 1.2594 | 1.0714 | 1.8316 | 58.4582
2009-05-09 | 3:25 | 0 | 19.103 | 0 | 3 | 0 | 38.538 | 34.66 | 31.078 | 31.367 | 31.632 | 21.971 | 11.868 | 0 | 0 | 51.019 | 50.653 | 41.523 | 22.14 | 0 | 0 | 49.185 | 31.392 | [5 empty] | 0 | 7.171 | 11 | 3.1404 | 2.9099 | 1.2597 | 1.0714 | 1.8385 | 58.5431
2009-05-09 | 3:26 | 0 | 19.103 | 1 | 3 | 0 | 37.435 | 38.562 | 31.004 | 31.198 | 24.141 | 21.949 | 11.868 | 1 | 0 | 51.043 | 50.653 | 41.499 | 22.094 | 0 | 0 | 49.185 | 31.343 | [5 empty] | 0 | 6.237 | 12 | 3.1404 | 2.9099 | 1.2597 | 1.0714 | 1.8385 | 58.5431
2009-05-09 | 3:27 | 0 | 19.073 | 0 | 3 | 0 | 35.926 | 37.782 | 30.904 | 31.097 | 31.144 | 21.942 | 11.863 | 0 | 0 | 51.036 | 50.625 | 41.47 | 22.111 | 0 | 0 | 49.133 | 31.338 | [5 empty] | 0 | 4.829 | 13 | 3.1419 | 2.9113 | 1.2597 | 1.0714 | 1.8399 | 58.56
2009-05-09 | 3:28 | 0 | 19.153 | 0 | 3 | 0 | 39.15 | 36.519 | 30.933 | 31.053 | 25.007 | 21.924 | 11.868 | 1 | 0 | 51.064 | 50.63 | 41.523 | 22.116 | 0 | 0 | 49.138 | 31.392 | [5 empty] | 0 | 8.097 | 14 | 3.1404 | 2.9099 | 1.2597 | 1.0714 | 1.8385 | 58.5431
2009-05-09 | 3:29 | 1 | 19.098 | 0 | 3 | 0 | 34.328 | 39.356 | 30.904 | 30.975 | 30.734 | 21.895 | 11.885 | 1 | 0 | 51.015 | 50.602 | 41.446 | 22.086 | 0 | 0 | 49.133 | 31.338 | [5 empty] | 19.098 | 3.353 | 15 | 3.1355 | 2.9052 | 1.2595 | 1.0714 | 1.8338 | 58.4854
2009-05-09 | 3:30 | 0 | 19.153 | 0 | 4 | 0 | 40.277 | 35.483 | 31.149 | 31.078 | 25.416 | 21.971 | 11.817 | 0 | 0 | 51.019 | 50.653 | 41.499 | 22.14 | 0 | 0 | 49.185 | 31.414 | [5 empty] | 0 | 9.199 | 16 | 3.1553 | 2.9241 | 1.2603 | 1.0714 | 1.8526 | 58.7149
2009-05-09 | 3:31 | 0 | 19.128 | 0 | 3 | 0 | 33.768 | 40.277 | 31.367 | 31.343 | 30.379 | 21.924 | 11.843 | 1 | 0 | 51.019 | 50.63 | 41.523 | 22.116 | 0 | 0 | 49.185 | 31.367 | [5 empty] | 0 | 2.425 | 17 | 3.1477 | 2.9169 | 1.26 | 1.0714 | 1.8454 | 58.6275
2009-05-09 | 3:32 | 0 | 19.123 | 0 | 3 | 0 | 42.341 | 34.586 | 31.578 | 31.482 | 27.387 | 21.942 | 11.762 | 1 | 0 | 50.991 | 50.602 | 41.494 | 22.16 | 0 | 0 | 49.157 | 31.362 | [5 empty] | 0 | 10.859 | 18 | 3.1713 | 2.9393 | 1.2609 | 1.0714 | 1.8678 | 58.8984
2009-05-09 | 3:33 | 0 | 19.098 | 0 | 3 | 0 | 34.868 | 41.8 | 31.747 | 31.794 | 22.4 | 21.942 | 11.737 | 1 | 0 | 51.015 | 50.646 | 41.446 | 22.135 | 0 | 0 | 49.133 | 31.338 | [5 empty] | 0 | 3.074 | 19 | 3.1786 | 2.9462 | 1.2612 | 1.0714 | 1.8748 | 58.9813
2009-05-09 | 3:34 | 0 | 19.123 | 0 | 3 | 0 | 32.871 | 35.337 | 32.036 | 31.963 | 21.486 | 21.92 | 11.863 | 0 | 0 | 51.036 | 50.602 | 41.518 | 22.086 | 0 | 0 | 49.087 | 31.338 | [5 empty] | 0 | 0.908 | 20 | 3.1419 | 2.9113 | 1.2597 | 1.0714 | 1.8399 | 58.56
2009-05-09 | 3:35 | 0 | 19.123 | 0 | 3 | 0 | 32.348 | 33.199 | 32.252 | 32.157 | 20.713 | 21.895 | 11.838 | 0 | 0 | 51.036 | 50.602 | 41.47 | 22.135 | 0 | 0 | 49.019 | 31.362 | [5 empty] | 0 | 0.191 | 21 | 3.1492 | 2.9182 | 1.26 | 1.0714 | 1.8468 | 58.6444
2009-05-09 | 3:36 | 0 | 19.123 | 0 | 3 | 0 | 32.277 | 32.752 | 32.301 | 32.421 | 20.593 | 21.895 | 11.838 | 0 | 0 | 51.036 | 50.578 | 41.518 | 22.135 | 0 | 0 | 49.042 | 31.362 | [5 empty] | 0 | -0.144 | 22 | 3.1492 | 2.9182 | 1.26 | 1.0714 | 1.8468 | 58.6444
2009-05-09 | 3:37 | 0 | 19.123 | 0 | 3 | 0 | 32.348 | 32.658 | 32.397 | 32.517 | 20.257 | 21.942 | 11.838 | 0 | 0 | 51.015 | 50.602 | 41.494 | 22.111 | 0 | 0 | 49.066 | 31.362 | [5 empty] | 0 | -0.169 | 23 | 3.1492 | 2.9182 | 1.26 | 1.0714 | 1.8468 | 58.6444
2009-05-09 | 3:38 | 0 | 19.178 | 0 | 3 | 0 | 32.402 | 32.711 | 32.211 | 32.663 | 19.495 | 21.949 | 11.792 | 1 | 0 | 51.064 | 50.606 | 41.547 | 22.094 | 0 | 0 | 49.115 | 31.392 | [5 empty] | 0 | -0.261 | 24 | 3.1626 | 2.931 | 1.2606 | 1.0714 | 1.8595 | 58.7986
2009-05-09 | 3:39 | 0 | 19.098 | 0 | 4 | 0 | 32.372 | 32.658 | 31.963 | 32.301 | 19.54 | 21.92 | 11.787 | 0 | 0 | 50.968 | 50.625 | 41.446 | 22.086 | 0 | 0 | 49.11 | 31.362 | [5 empty] | 0 | 0.071 | 25 | 3.164 | 2.9324 | 1.2606 | 1.0714 | 1.8609 | 58.8153
2009-05-09 | 3:40 | 0 | 19.123 | 0 | 3 | 0 | 32.446 | 32.706 | 31.747 | 32.061 | 29.891 | 21.92 | 11.762 | 0 | 0 | 50.991 | 50.602 | 41.47 | 22.064 | 0 | 0 | 49.11 | 31.384 | [5 empty] | 0 | 0.385 | 26 | 3.1713 | 2.9393 | 1.2609 | 1.0714 | 1.8678 | 58.8984
2009-05-09 | 3:41 | 0 | 19.123 | 0 | 3 | 0 | 40.626 | 33.481 | 31.553 | 31.867 | 25.051 | 21.92 | 11.714 | 0 | 0 | 50.968 | 50.578 | 41.446 | 22.04 | 0 | 0 | 49.133 | 31.338 | [5 empty] | 0 | 8.759 | 27 | 3.1853 | 2.9526 | 1.2615 | 1.0714 | 1.8811 | 59.0571
2009-05-09 | 3:42 | 0 | 19.148 | 0 | 3 | 0 | 34.232 | 40.344 | 31.313 | 31.651 | 21.051 | 21.87 | 11.787 | 0 | 0 | 50.991 | 50.578 | 41.494 | 22.04 | 0 | 0 | 49.133 | 31.362 | [5 empty] | 0 | 2.581 | 28 | 3.164 | 2.9324 | 1.2606 | 1.0714 | 1.8609 | 58.8153
2009-05-09 | 3:43 | 0 | 19.123 | 0 | 3 | 0 | 39.074 | 34.491 | 31.144 | 31.384 | 31.193 | 21.92 | 11.689 | 0 | 0 | 50.968 | 50.578 | 41.47 | 22.04 | 0 | 0 | 49.133 | 31.384 | [5 empty] | 0 | 7.69 | 29 | 3.1926 | 2.9595 | 1.2618 | 1.0714 | 1.8881 | 59.1392
2009-05-09 | 3:44 | 0 | 19.106 | 0 | 3 | 0 | 37.363 | 38.961 | 30.982 | 31.247 | 23.106 | 21.924 | 11.77 | 1 | 0 | 50.949 | 50.513 | 41.451 | 22.022 | 0 | 0 | 49.115 | 31.343 | [5 empty] | 0 | 6.116 | 30 | 3.169 | 2.9371 | 1.2608 | 1.0714 | 1.8656 | 58.8719
2009-05-09 | 3:45 | 0 | 19.106 | 0 | 3 | 0 | 36.423 | 37.739 | 30.958 | 31.102 | 31.127 | 21.878 | 11.722 | 1 | 0 | 50.926 | 50.536 | 41.475 | 22.045 | 0 | 0 | 49.115 | 31.343 | [5 empty] | 0 | 5.321 | 31 | 3.183 | 2.9504 | 1.2614 | 1.0714 | 1.8789 | 59.0308
2009-05-09 | 3:46 | 1 | 19.141 | 0 | 3 | 0 | 39.16 | 36.928 | 30.967 | 31.112 | 24.465 | 21.959 | 11.732 | 1 | 0 | 50.935 | 50.569 | 41.461 | 22.128 | 0 | 0 | 49.148 | 31.401 | [5 empty] | 19.141 | 8.048 | 32 | 3.18 | 2.9476 | 1.2613 | 1.0714 | 1.8762 | 58.9978
2009-05-09 | 3:47 | 0 | 19.141 | 0 | 3 | 0 | 34.531 | 39.418 | 31.041 | 31.063 | 30.631 | 21.934 | 11.757 | 0 | 0 | 50.982 | 50.546 | 41.461 | 22.057 | 0 | 0 | 49.148 | 31.377 | [5 empty] | 0 | 3.468 | 33 | 3.1728 | 2.9407 | 1.261 | 1.0714 | 1.8692 | 58.915
2009-05-09 | 3:48 | 0 | 19.08 | 0 | 4 | 0 | 40.066 | 35.576 | 31.173 | 31.127 | 25.009 | 21.924 | 11.697 | 1 | 0 | 50.903 | 50.536 | 41.427 | 22.069 | 0 | 0 | 49.115 | 31.343 | [5 empty] | 0 | 8.939 | 34 | 3.1902 | 2.9573 | 1.2617 | 1.0714 | 1.8858 | 59.113
2009-05-09 | 3:49 | 0 | 19.106 | 0 | 3 | 0 | 33.744 | 40.16 | 31.318 | 31.318 | 29.055 | 21.878 | 11.745 | 1 | 0 | 50.949 | 50.536 | 41.451 | 22.069 | 0 | 0 | 49.091 | 31.343 | [5 empty] | 0 | 2.426 | 35 | 3.1763 | 2.944 | 1.2611 | 1.0714 | 1.8726 | 58.9548
2009-05-09 | 3:50 | 0 | 19.131 | 0 | 3 | 0 | 41.71 | 34.357 | 31.656 | 31.463 | 26.767 | 21.878 | 11.722 | 0 | 0 | 50.926 | 50.513 | 41.427 | 22.069 | 0 | 0 | 49.068 | 31.367 | [5 empty] | 0 | 10.247 | 36 | 3.183 | 2.9504 | 1.2614 | 1.0714 | 1.8789 | 59.0308
2009-05-09 | 3:51 | 0 | 19.106 | 0 | 3 | 0 | 34.708 | 41.193 | 31.801 | 31.728 | 21.37 | 21.878 | 11.745 | 1 | 0 | 50.949 | 50.513 | 41.406 | 22.045 | 0 | 0 | 49.021 | 31.343 | [5 empty] | 0 | 2.98 | 37 | 3.1763 | 2.944 | 1.2611 | 1.0714 | 1.8726 | 58.9548
2009-05-09 | 3:52 | 0 | 19.106 | 0 | 3 | 0 | 32.759 | 35.132 | 31.992 | 31.897 | 20.794 | 21.878 | 11.745 | 0 | 0 | 50.926 | 50.513 | 41.427 | 22.069 | 0 | 0 | 49.045 | 31.343 | [5 empty] | 0 | 0.862 | 38 | 3.1763 | 2.944 | 1.2611 | 1.0714 | 1.8726 | 58.9548
2009-05-09 | 3:53 | 0 | 19.131 | 0 | 3 | 0 | 32.306 | 33.11 | 32.162 | 32.162 | 20.36 | 21.9 | 11.77 | 0 | 0 | 50.949 | 50.513 | 41.427 | 22.045 | 0 | 0 | 49.045 | 31.367 | [5 empty] | 0 | 0.144 | 39 | 3.169 | 2.9371 | 1.2608 | 1.0714 | 1.8656 | 58.8719
2009-05-09 | 3:54 | 0 | 19.106 | 0 | 3 | 0 | 32.211 | 32.687 | 32.257 | 32.402 | 19.991 | 21.924 | 11.722 | 1 | 0 | 50.926 | 50.513 | 41.406 | 22.094 | 0 | 0 | 49.068 | 31.367 | [5 empty] | 0 | -0.191 | 40 | 3.183 | 2.9504 | 1.2614 | 1.0714 | 1.8789 | 59.0308
2009-05-09 | 3:55 | 0 | 19.08 | 0 | 3 | 0 | 32.282 | 32.618 | 32.377 | 32.5 | 20.016 | 21.924 | 11.82 | 0 | 0 | 50.949 | 50.513 | 41.427 | 22.094 | 0 | 0 | 49.045 | 31.392 | [5 empty] | 0 | -0.218 | 41 | 3.1544 | 2.9232 | 1.2603 | 1.0714 | 1.8518 | 58.7049
2009-05-09 | 3:56 | 0 | 19.08 | 0 | 3 | 0 | 32.331 | 32.618 | 32.137 | 32.57 | 19.82 | 21.878 | 11.845 | 0 | 0 | 50.926 | 50.513 | 41.427 | 22.094 | 0 | 0 | 49.091 | 31.367 | [5 empty] | 0 | -0.239 | 42 | 3.1471 | 2.9163 | 1.26 | 1.0714 | 1.8449 | 58.6208
2009-05-09 | 3:57 | 0 | 19.106 | 0 | 4 | 0 | 32.355 | 32.641 | 31.897 | 32.306 | 18.784 | 21.9 | 11.82 | 0 | 0 | 50.926 | 50.49 | 41.451 | 22.069 | 0 | 0 | 49.021 | 31.343 | [5 empty] | 0 | 0.049 | 43 | 3.1544 | 2.9232 | 1.2603 | 1.0714 | 1.8518 | 58.7049
2009-05-09 | 3:58 | 0 | 19.106 | 0 | 3 | 0 | 33.72 | 32.663 | 31.703 | 32.017 | 30.475 | 21.853 | 11.943 | 0 | 0 | 50.903 | 50.49 | 41.451 | 22.094 | 0 | 0 | 49.045 | 31.343 | [5 empty] | 0 | 1.703 | 44 | 3.1186 | 2.8892 | 1.2588 | 1.0714 | 1.8177 | 58.2874
2009-05-09 | 3:59 | 0 | 19.106 | 0 | 3 | 0 | 39.877 | 34.591 | 31.487 | 31.826 | 24.455 | 21.878 | 11.993 | 0 | 0 | 50.903 | 50.466 | 41.451 | 22.094 | 0 | 0 | 49.045 | 31.318 | [5 empty] | 0 | 8.051 | 45 | 3.104 | 2.8753 | 1.2582 | 1.0714 | 1.8039 | 58.1149
2009-05-09 | 4:00 | 0 | 19.106 | 0 | 3 | 0 | 33.933 | 39.853 | 31.198 | 31.583 | 21.081 | 21.853 | 11.893 | 0 | 0 | 50.903 | 50.443 | 41.451 | 22.143 | 0 | 0 | 49.045 | 31.343 | [5 empty] | 0 | 2.35 | 46 | 3.1332 | 2.903 | 1.2594 | 1.0714 | 1.8316 | 58.4582
2009-05-09 | 4:01 | 0 | 19.08 | 0 | 3 | 0 | 40.841 | 34.215 | 31.102 | 31.318 | 31.271 | 21.878 | 11.893 | 1 | 0 | 50.833 | 50.49 | 41.406 | 22.143 | 0 | 0 | 49.021 | 31.367 | [5 empty] | 0 | 9.523 | 47 | 3.1332 | 2.903 | 1.2594 | 1.0714 | 1.8316 | 58.4582
2009-05-09 | 4:02 | 0 | 19.075 | 0 | 3 | 0 | 35.971 | 40.53 | 30.928 | 31.193 | 21.848 | 21.848 | 11.74 | 1 | 0 | 50.805 | 50.415 | 41.377 | 22.113 | 0 | 0 | 48.993 | 31.289 | [5 empty] | 0 | 4.778 | 48 | 3.1777 | 2.9454 | 1.2612 | 1.0714 | 1.8739 | 58.9713
2009-05-09 | 4:03 | 1 | 19.08 | 0 | 3 | 0 | 39.571 | 36.375 | 30.982 | 31.078 | 31.561 | 21.878 | 11.795 | 0 | 0 | 50.856 | 50.443 | 41.406 | 22.094 | 0 | 0 | 49.045 | 31.318 | [5 empty] | 19.08 | 8.493 | 49 | 3.1617 | 2.9301 | 1.2605 | 1.0714 | 1.8587 | 58.7886
2009-05-09 | 4:04 | 0 | 19.096 | 0 | 3 | 0 | 36.653 | 39.356 | 30.904 | 31.024 | 21.699 | 21.868 | 11.782 | 1 | 0 | 50.856 | 50.443 | 41.379 | 22.108 | 0 | 0 | 49.021 | 31.313 | [5 empty] | 0 | 5.629 | 50 | 3.1655 | 2.9337 | 1.2607 | 1.0714 | 1.8623 | 58.8319
2009-05-09 | 4:05 | 0 | 19.045 | 0 | 4 | 0 | 38.629 | 37.076 | 30.95 | 30.999 | 31.504 | 21.843 | 11.735 | 0 | 0 | 50.833 | 50.466 | 41.332 | 22.084 | 0 | 0 | 49.021 | 31.289 | [5 empty] | 0 | 7.63 | 51 | 3.1792 | 2.9468 | 1.2613 | 1.0714 | 1.8753 | 58.9879
2009-05-09 | 4:06 | 0 | 19.096 | 0 | 3 | 0 | 37.617 | 38.677 | 31.193 | 31.073 | 24.832 | 21.843 | 11.709 | 1 | 0 | 50.879 | 50.443 | 41.425 | 22.084 | 0 | 0 | 49.021 | 31.313 | [5 empty] | 0 | 6.544 | 52 | 3.1867 | 2.9539 | 1.2616 | 1.0714 | 1.8825 | 59.0736
2009-05-09 | 4:07 | 0 | 19.096 | 0 | 3 | 0 | 36.112 | 38.04 | 31.384 | 31.289 | 31.384 | 21.843 | 11.757 | 1 | 0 | 50.856 | 50.466 | 41.401 | 22.013 | 0 | 0 | 48.998 | 31.338 | [5 empty] | 0 | 4.823 | 53 | 3.1728 | 2.9407 | 1.261 | 1.0714 | 1.8692 | 58.915
2009-05-09 | 4:08 | 0 | 19.096 | 0 | 3 | 0 | 38.581 | 36.725 | 31.698 | 31.529 | 25.097 | 21.843 | 11.684 | 1 | 0 | 50.879 | 50.443 | 41.401 | 22.084 | 0 | 0 | 48.975 | 31.289 | [5 empty] | 0 | 7.052 | 54 | 3.194 | 2.9609 | 1.2619 | 1.0714 | 1.8894 | 59.1556
2009-05-09 | 4:09 | 0 | 19.096 | 1 | 14 | 1 | 46.337 | 40.86 | 32.823 | 43.822 | 46.407 | 21.843 | 11.586 | 1 | 1 | 46.293 | 50.214 | 45.191 | 22.062 | 0 | 0 | 48.998 | 31.073 | [5 empty] | 0 | 2.515 | 55 | 3.2226 | 2.988 | 1.263 | 1.0714 | 1.9166 | 59.4735
2009-05-09 | 4:10 | 1 | 19.096 | 0 | 14 | 0 | 55.536 | 41.025 | 35.809 | 48.585 | 54.091 | 21.868 | 11.561 | 3 | 0 | 54.366 | 49.871 | 49.757 | 22.108 | 0 | 0 | 48.975 | 30.855 | [5 empty] | 19.096 | 6.951 | 0 | 3.2298 | 2.9949 | 1.2633 | 1.0714 | 1.9235 | 59.5537
2009-05-09 | 4:11 | 1 | 19.07 | 0 | 15 | 0 | 63.666 | 40.908 | 39.638 | 53.631 | 56.782 | 21.893 | 11.611 | 2 | 0 | 63.151 | 49.939 | 54.343 | 22.084 | 0 | 0 | 48.954 | 32.823 | [5 empty] | 19.07 | 10.035 | 1 | 3.2153 | 2.9811 | 10.1913 | 10 | -7.0189 | -218.2992
2009-05-09 | 4:12 | 1 | 19.096 | 0 | 15 | 0 | 67.81 | 40.719 | 42.554 | 57.544 | 56.446 | 21.939 | 11.735 | 1 | 0 | 67.546 | 50.581 | 57.678 | 22.157 | 0 | 0 | 48.954 | 35.926 | [5 empty] | 19.096 | 10.266 | 2 | 3.1792 | 2.9468 | 10.1898 | 10 | -7.0532 | -221.8583
2009-05-09 | 4:13 | 1 | 19.096 | 0 | 15 | 0 | 69.523 | 40.533 | 44.526 | 59.698 | 56.624 | 21.939 | 11.659 | 0 | 0 | 69.346 | 51.545 | 59.584 | 22.108 | 0 | 0 | 49.021 | 38.229 | [5 empty] | 19.096 | 9.825 | 3 | 3.2013 | 2.9678 | 10.1907 | 10 | -7.0322 | -219.6674
2009-05-09 | 4:14 | 1 | 19.121 | 1 | 15 | 0 | 70.182 | 40.344 | 45.833 | 61.019 | 56.827 | 21.988 | 11.634 | 0 | 0 | 70.115 | 52.462 | 60.841 | 22.084 | 0 | 0 | 49.229 | 39.896 | [5 empty] | 19.121 | 9.163 | 4 | 3.2086 | 2.9747 | 10.191 | 10 | -7.0253 | -218.9533
2009-05-09 | 4:15 | 0 | 19.121 | 0 | 15 | 1 | 70.27 | 40.128 | 46.816 | 61.845 | 57.024 | 22.008 | 11.629 | 0 | 1 | 70.352 | 53.351 | 61.711 | 22.079 | 0 | 0 | 49.269 | 41.114 | [5 empty] | 0 | 8.425 | 5 | 3.21 | 2.9761 | 10.1911 | 10 | -7.0239 | -218.8109
2009-05-09 | 4:16 | 1 | 19.121 | 0 | 14 | 0 | 70.27 | 39.92 | 47.647 | 62.5 | 57.14 | 22.062 | 11.659 | 1 | 0 | 70.446 | 54.229 | 62.388 | 22.157 | 0 | 0 | 49.733 | 42.178 | [5 empty] | 19.121 | 7.77 | 0 | 3.2013 | 2.9678 | 10.1907 | 10 | -7.0322 | -219.6674
2009-05-09 | 4:17 | 0 | 19.121 | 0 | 15 | 0 | 70.247 | 39.734 | 48.403 | 63.016 | 57.432 | 22.084 | 11.611 | 0 | 0 | 70.533 | 55.032 | 62.904 | 22.133 | 0 | 0 | 50.237 | 43.047 | [5 empty] | 0 | 7.231 | 1 | 3.2153 | 2.9811 | 1.956 | 1.7647 | 1.2164 | 37.8309
2009-05-09 | 4:18 | 1 | 19.143 | 0 | 15 | 0 | 70.182 | 39.593 | 49.183 | 63.575 | 57.521 | 22.084 | 11.561 | 0 | 0 | 70.489 | 55.764 | 63.486 | 22.108 | 0 | 0 | 50.695 | 43.87 | [5 empty] | 19.143 | 6.607 | 2 | 3.2298 | 2.9949 | 1.9566 | 1.7647 | 1.2302 | 38.0889
2009-05-09 | 4:19 | 0 | 19.065 | 0 | 3 | 0 | 66.934 | 63.055 | 36.648 | 59.064 | 39.492 | 22.152 | 11.455 | 0 | 0 | 69.451 | 56.396 | 62.674 | 22.079 | 0 | 0 | 51.194 | 43.958 | [5 empty] | 0 | 7.87 | 3 | 3.2607 | 3.0243 | 1.9578 | 1.7647 | 1.2596 | 38.6282
2009-05-09 | 4:20 | 0 | 19.121 | 0 | 3 | 0 | 60.773 | 64.607 | 32.61 | 38.794 | 36.584 | 22.157 | 11.486 | 0 | 0 | 67.388 | 56.85 | 59.406 | 22.084 | 0 | 0 | 51.612 | 43.635 | [5 empty] | 0 | 21.979 | 4 | 3.2517 | 3.0157 | 1.9575 | 1.7647 | 1.251 | 38.4715
2009-05-09 | 4:21 | 0 | 19.09 | 0 | 3 | 0 | 43.231 | 59.826 | 31.379 | 32.747 | 32.912 | 22.224 | 11.506 | 0 | 0 | 65.633 | 57.113 | 55.942 | 22.079 | 0 | 0 | 51.93 | 43.183 | [5 empty] | 0 | 10.484 | 5 | 3.2459 | 3.0101 | 1.9572 | 1.7647 | 1.2454 | 38.37
2009-05-09 | 4:22 | 0 | 19.09 | 0 | 1 | 0 | 37.825 | 52.894 | 31.043 | 31.379 | 38.387 | 22.248 | 11.481 | 0 | 0 | 64.378 | 57.293 | 53.304 | 22.128 | 0 | 0 | 52.182 | 42.76 | [5 empty] | 0 | 6.446 | 6 | 3.2531 | 3.0171 | 1.9575 | 1.7647 | 1.2524 | 38.4968
2009-05-09 | 4:23 | 0 | 19.121 | 0 | 3 | 0 | 40.86 | 41.332 | 31.168 | 30.999 | 32.348 | 22.277 | 11.511 | 0 | 0 | 63.486 | 57.455 | 51.43 | 22.108 | 0 | 0 | 52.415 | 42.389 | [5 empty] | 0 | 9.861 | 7 | 3.2444 | 3.0088 | 1.9572 | 1.7647 | 1.244 | 38.3445
2009-05-09 | 4:24 | 0 | 19.08 | 0 | 3 | 0 | 34.239 | 41.712 | 30.742 | 31.078 | 35.768 | 22.214 | 11.521 | 1 | 0 | 62.703 | 57.457 | 49.829 | 22.118 | 0 | 0 | 52.557 | 41.97 | [5 empty] | 0 | 3.161 | 8 | 3.2415 | 3.006 | 1.9571 | 1.7647 | 1.2413 | 38.2936
2009-05-09 | 4:25 | 0 | 19.08 | 0 | 4 | 0 | 42.418 | 35.627 | 30.548 | 30.717 | 31.2 | 22.214 | 11.496 | 0 | 0 | 62.144 | 57.548 | 48.66 | 22.143 | 0 | 0 | 52.649 | 41.595 | [5 empty] | 0 | 11.701 | 9 | 3.2488 | 3.0129 | 1.9574 | 1.7647 | 1.2482 | 38.4208
2009-05-09 | 4:26 | 0 | 19.023 | 0 | 3 | 0 | 34.679 | 42.293 | 31.264 | 30.445 | 34.514 | 22.182 | 11.513 | 0 | 0 | 61.688 | 57.562 | 47.85 | 22.086 | 0 | 0 | 52.712 | 41.236 | [5 empty] | 0 | 4.234 | 10 | 3.2438 | 3.0082 | 1.9572 | 1.7647 | 1.2435 | 38.3344
2009-05-09 | 4:27 | 1 | 18.997 | 0 | 3 | 0 | 41.446 | 35.923 | 32.94 | 31.529 | 29.817 | 22.206 | 11.488 | 0 | 0 | 61.33 | 57.608 | 47.367 | 22.111 | 0 | 0 | 52.779 | 40.906 | [5 empty] | 18.997 | 9.917 | 11 | 3.2511 | 3.0151 | 1.9574 | 1.7647 | 1.2504 | 38.4614
2009-05-09 | 4:28 | 0 | 19.023 | 0 | 3 | 0 | 34.938 | 41.399 | 34.022 | 33.292 | 26.206 | 22.231 | 11.44 | 0 | 0 | 61.015 | 57.631 | 47.094 | 22.133 | 0 | 0 | 52.849 | 40.578 | [5 empty] | 0 | 1.646 | 12 | 3.2651 | 3.0284 | 1.958 | 1.7647 | 1.2637 | 38.7037
2009-05-09 | 4:29 | 0 | 19.08 | 0 | 3 | 0 | 34.333 | 35.555 | 34.852 | 34.404 | 24.864 | 22.238 | 11.521 | 0 | 0 | 60.798 | 57.683 | 46.963 | 22.143 | 0 | 0 | 52.994 | 40.351 | [5 empty] | 0 | -0.071 | 13 | 3.2415 | 3.006 | 1.9571 | 1.7647 | 1.2413 | 38.2936
2009-05-09 | 4:30 | 0 | 19.023 | 0 | 3 | 0 | 34.749 | 34.749 | 35.031 | 35.055 | 24.448 | 22.231 | 11.488 | 0 | 0 | 60.545 | 57.653 | 46.795 | 22.037 | 0 | 0 | 52.964 | 40.059 | [5 empty] | 0 | -0.306 | 14 | 3.2511 | 3.0151 | 1.9574 | 1.7647 | 1.2504 | 38.4614
2009-05-09 | 4:31 | 0 | 19.055 | 0 | 3 | 0 | 35.203 | 35.179 | 35.392 | 35.368 | 23.756 | 22.285 | 11.423 | 0 | 0 | 60.351 | 57.704 | 46.687 | 22.143 | 0 | 0 | 53.085 | 39.88 | [5 empty] | 0 | -0.165 | 15 | 3.27 | 3.0331 | 1.9582 | 1.7647 | 1.2684 | 38.789
2009-05-09 | 4:32 | 0 | 19.023 | 0 | 3 | 0 | 35.313 | 35.548 | 34.983 | 35.572 | 22.665 | 22.253 | 11.39 | 0 | 0 | 60.095 | 57.674 | 46.61 | 22.062 | 0 | 0 | 53.101 | 39.614 | [5 empty] | 0 | -0.259 | 16 | 3.2796 | 3.0422 | 1.9586 | 1.7647 | 1.2775 | 38.9538
2009-05-09 | 4:33 | 0 | 19.048 | 1 | 4 | 0 | 35.454 | 35.665 | 34.679 | 35.266 | 22.231 | 22.277 | 11.44 | 0 | 0 | 59.917 | 57.674 | 46.566 | 22.062 | 0 | 0 | 53.146 | 39.356 | [5 empty] | 0 | 0.188 | 17 | 3.2651 | 3.0284 | 1.958 | 1.7647 | 1.2637 | 38.7037
2009-05-09 | 4:34 | 0 | 19.08 | 0 | 3 | 0 | 35.227 | 35.813 | 34.146 | 34.873 | 22.623 | 22.309 | 11.496 | 0 | 0 | 59.789 | 57.704 | 46.573 | 22.165 | 0 | 0 | 53.176 | 39.198 | [5 empty] | 0 | 0.354 | 18 | 3.2488 | 3.0129 | 1.9574 | 1.7647 | 1.2482 | 38.4208
2009-05-09 | 4:35 | 0 | 19.08 | 0 | 3 | 0 | 34.756 | 35.533 | 33.699 | 34.287 | 22.165 | 22.358 | 11.423 | 0 | 0 | 59.677 | 57.704 | 46.503 | 22.143 | 0 | 0 | 53.199 | 38.987 | [5 empty] | 0 | 0.469 | 19 | 3.27 | 3.0331 | 1.9582 | 1.7647 | 1.2684 | 38.789
2009-05-09 | 4:36 | 0 | 18.997 | 0 | 3 | 0 | 34.232 | 35.079 | 33.409 | 33.809 | 22.542 | 22.327 | 11.488 | 0 | 0 | 59.536 | 57.674 | 46.519 | 22.111 | 0 | 0 | 53.146 | 38.791 | [5 empty] | 0 | 0.423 | 20 | 3.2511 | 3.0151 | 1.9574 | 1.7647 | 1.2504 | 38.4614
2009-05-09 | 4:37 | 0 | 19.023 | 0 | 3 | 0 | 33.785 | 34.538 | 33.175 | 33.503 | 22.206 | 22.327 | 11.538 | 0 | 0 | 59.445 | 57.653 | 46.428 | 22.062 | 0 | 0 | 53.169 | 38.626 | [5 empty] | 0 | 0.282 | 21 | 3.2365 | 3.0013 | 1.9569 | 1.7647 | 1.2366 | 38.2068
2009-05-09 | 4:38 | 0 | 19.048 | 0 | 3 | 0 | 33.433 | 34.115 | 32.94 | 33.292 | 21.123 | 22.351 | 11.415 | 0 | 0 | 59.333 | 57.674 | 46.405 | 22.086 | 0 | 0 | 53.146 | 38.461 | [5 empty] | 0 | 0.141 | 22 | 3.2724 | 3.0353 | 1.9583 | 1.7647 | 1.2706 | 38.829
2009-05-09 | 4:39 | 0 | 19.023 | 0 | 3 | 0 | 33.199 | 33.785 | 32.682 | 33.082 | 20.88 | 22.327 | 11.39 | 0 | 0 | 59.267 | 57.674 | 46.382 | 22.086 | 0 | 0 | 53.146 | 38.32 | [5 empty] | 0 | 0.117 | 23 | 3.2796 | 3.0422 | 1.9586 | 1.7647 | 1.2775 | 38.9538
2009-05-09 | 4:40 | 0 | 19.103 | 0 | 3 | 0 | 32.993 | 33.558 | 32.548 | 32.876 | 20.286 | 22.383 | 11.35 | 0 | 0 | 59.228 | 57.683 | 46.365 | 22.045 | 0 | 0 | 53.132 | 38.189 | [5 empty] | 0 | 0.117 | 24 | 3.2913 | 3.0533 | 1.9591 | 1.7647 | 1.2886 | 39.1524
2009-05-09 | 4:41 | 0 | 19.023 | 0 | 3 | 0 | 32.704 | 33.268 | 32.323 | 32.634 | 19.958 | 22.327 | 11.242 | 0 | 0 | 59.109 | 57.653 | 46.312 | 22.037 | 0 | 0 | 53.101 | 37.968 | [5 empty] | 0 | 0.07 | 25 | 3.3227 | 3.0832 | 1.9604 | 1.7647 | 1.3185 | 39.6815
2009-05-09 | 4:42 | 0 | 19.07 | 0 | 3 | 0 | 38.44 | 33.034 | 32.108 | 32.468 | 32.443 | 22.351 | 11.292 | 0 | 0 | 58.997 | 57.653 | 46.291 | 22.062 | 0 | 0 | 53.078 | 37.851 | [5 empty] | 0 | 5.972 | 26 | 3.3082 | 3.0694 | 1.9598 | 1.7647 | 1.3047 | 39.4378
2009-05-09 | 4:43 | 0 | 19.048 | 0 | 4 | 0 | 38.674 | 38.227 | 31.867 | 32.179 | 23.241 | 22.253 | 11.292 | 1 | 0 | 58.886 | 57.653 | 46.244 | 22.062 | 0 | 0 | 53.101 | 37.686 | [5 empty] | 0 | 6.495 | 27 | 3.3082 | 3.0694 | 1.9598 | 1.7647 | 1.3047 | 39.4378
2009-05-09 | 4:44 | 0 | 19.07 | 0 | 3 | 0 | 33.926 | 39.026 | 31.625 | 31.938 | 27.12 | 22.351 | 11.292 | 0 | 0 | 58.774 | 57.653 | 46.244 | 22.086 | 0 | 0 | 53.101 | 37.593 | [5 empty] | 0 | 1.988 | 28 | 3.3082 | 3.0694 | 1.9598 | 1.7647 | 1.3047 | 39.4378
2009-05-09 | 4:45 | 0 | 19.07 | 0 | 3 | 0 | 42.317 | 34.28 | 31.48 | 31.674 | 29.072 | 22.327 | 11.317 | 0 | 0 | 58.639 | 57.631 | 46.335 | 22.013 | 0 | 0 | 53.078 | 37.476 | [5 empty] | 0 | 10.643 | 29 | 3.3009 | 3.0625 | 1.9595 | 1.7647 | 1.2977 | 39.3151
2009-05-09 | 4:46 | 0 | 19.04 | 0 | 3 | 0 | 35.684 | 41.559 | 31.284 | 31.45 | 20.875 | 22.273 | 11.36 | 0 | 0 | 58.454 | 57.603 | 46.307 | 22.032 | 0 | 0 | 53.094 | 37.306 | [5 empty] | 0 | 4.234 | 30 | 3.2884 | 3.0506 | 1.959 | 1.7647 | 1.2858 | 39.1029
2009-05-09 | 4:47 | 0 | 19.048 | 0 | 3 | 0 | 41.26 | 36.277 | 31.215 | 31.36 | 30.904 | 22.327 | 11.36 | 0 | 0 | 58.32 | 57.603 | 46.307 | 22.032 | 0 | 0 | 53.094 | 37.213 | [5 empty] | 0 | 9.9 | 31 | 3.2884 | 3.0506 | 1.959 | 1.7647 | 1.2858 | 39.1029
2009-05-09 | 4:48 | 0 | 19.096 | 0 | 3 | 0 | 36.136 | 40.765 | 31.264 | 31.313 | 21.292 | 22.302 | 11.39 | 0 | 0 | 58.235 | 57.631 | 46.382 | 22.062 | 0 | 0 | 53.101 | 37.146 | [5 empty] | 0 | 4.823 | 32 | 3.2796 | 3.0422 | 1.9586 | 1.7647 | 1.2775 | 38.9538
2009-05-09 | 4:49 | 0 | 19.07 | 0 | 3 | 1 | 41.846 | 36.746 | 31.36 | 31.335 | 30.205 | 22.351 | 11.292 | 1 | 0 | 58.101 | 57.631 | 46.382 | 22.062 | 0 | 0 | 53.078 | 37.052 | [5 empty] | 0 | 10.511 | 33 | 3.3082 | 3.0694 | 1.9598 | 1.7647 | 1.3047 | 39.4378
2009-05-09 | 4:50 | 0 | 19.07 | 0 | 3 | 0 | 35.947 | 41.236 | 31.6 | 31.433 | 22.616 | 22.327 | 11.267 | 1 | 0 | 57.989 | 57.608 | 46.382 | 22.086 | 0 | 0 | 53.122 | 36.935 | [5 empty] | 0 | 4.514 | 0 | 3.3154 | 3.0763 | 1.9601 | 1.7647 | 1.3116 | 39.5599
2009-05-09 | 4:51 | 1 | 19.096 | 0 | 3 | 0 | 40.999 | 36.536 | 31.745 | 31.674 | 32.252 | 22.327 | 11.192 | 0 | 0 | 57.9 | 57.608 | 46.405 | 22.086 | 0 | 0 | 53.122 | 36.842 | [5 empty] | 19.096 | 9.325 | 1 | 3.3373 | 3.0971 | 1.4728 | 1.2766 | 1.8205 | 54.549
2009-05-09 | 4:52 | 0 | 19.04 | 0 | 3 | 0 | 36.952 | 40.595 | 31.98 | 31.813 | 22.466 | 22.322 | 11.262 | 1 | 0 | 57.781 | 57.58 | 46.377 | 22.057 | 0 | 0 | 53.073 | 36.717 | [5 empty] | 0 | 5.139 | 2 | 3.3169 | 3.0777 | 1.472 | 1.2766 | 1.8011 | 54.3001
2009-05-09 | 4:53 | 0 | 19.048 | 0 | 3 | 0 | 33.481 | 37.593 | 32.154 | 32.108 | 24.808 | 22.376 | 11.242 | 0 | 0 | 57.697 | 57.608 | 46.428 | 22.037 | 0 | 0 | 53.055 | 36.629 | [5 empty] | 0 | 1.373 | 3 | 3.3227 | 3.0832 | 1.4722 | 1.2766 | 1.8066 | 54.3715
2009-05-09 | 4:54 | 0 | 19.07 | 0 | 3 | 0 | 42.08 | 33.95 | 32.397 | 32.299 | 28.059 | 22.376 | 11.267 | 1 | 0 | 57.631 | 57.608 | 46.428 | 22.037 | 0 | 0 | 53.055 | 36.536 | [5 empty] | 0 | 9.781 | 4 | 3.3154 | 3.0763 | 1.4719 | 1.2766 | 1.7997 | 54.2822
2009-05-09 | 4:55 | 0 | 19.048 | 0 | 3 | 0 | 36.418 | 41.423 | 32.493 | 32.517 | 21.532 | 22.302 | 11.267 | 0 | 0 | 57.585 | 57.585 | 46.449 | 22.062 | 0 | 0 | 53.055 | 36.44 | [5 empty] | 0 | 3.901 | 5 | 3.3154 | 3.0763 | 1.4719 | 1.2766 | 1.7997 | 54.2822
2009-05-09 | 4:56 | 0 | 19.07 | 0 | 3 | 0 | 33.761 | 37.005 | 32.634 | 32.586 | 19.538 | 22.376 | 11.242 | 1 | 0 | 57.473 | 57.585 | 46.449 | 22.086 | 0 | 0 | 53.008 | 36.395 | [5 empty] | 0 | 1.175 | 6 | 3.3227 | 3.0832 | 1.4722 | 1.2766 | 1.8066 | 54.3715
2009-05-09 | 4:57 | 0 | 19.07 | 0 | 3 | 0 | 33.058 | 34.163 | 32.563 | 32.704 | 18.527 | 22.327 | 11.242 | 0 | 0 | 57.405 | 57.562 | 46.428 | 22.086 | 0 | 0 | 53.008 | 36.301 | [5 empty] | 0 | 0.354 | 7 | 3.3227 | 3.0832 | 1.4722 | 1.2766 | 1.8066 | 54.3715
2009-05-09 | 4:58 | 0 | 19.065 | 0 | 3 | 0 | 32.84 | 33.452 | 32.488 | 32.558 | 17.632 | 22.297 | 11.212 | 0 | 0 | 57.334 | 57.535 | 46.445 | 22.081 | 0 | 0 | 52.98 | 36.201 | [5 empty] | 0 | 0.282 | 8 | 3.3315 | 3.0915 | 1.4726 | 1.2766 | 1.8149 | 54.4782
2009-05-09 | 4:59 | 0 | 19.096 | 0 | 3 | 0 | 32.704 | 33.244 | 32.563 | 32.61 | 17.047 | 22.376 | 11.267 | 0 | 0 | 57.293 | 57.562 | 46.405 | 22.062 | 0 | 0 | 52.985 | 36.136 | [5 empty] | 0 | 0.094 | 9 | 3.3154 | 3.0763 | 1.4719 | 1.2766 | 1.7997 | 54.2822
2009-05-09 | 5:00 | 0 | 19.096 | 0 | 4 | 0 | 32.563 | 33.082 | 32.419 | 32.634 | 17.12 | 22.302 | 11.192 | 0 | 0 | 57.27 | 57.562 | 46.405 | 22.086 | 0 | 0 | 52.964 | 36.064 | [5 empty] | 0 | -0.071 | 10 | 3.3373 | 3.0971 | 1.4728 | 1.2766 | 1.8205 | 54.549
2009-05-09 | 5:01 | 0 | 19.065 | 0 | 3 | 0 | 32.534 | 32.888 | 32.149 | 32.488 | 16.745 | 22.322 | 11.186 | 0 | 0 | 57.199 | 57.535 | 46.354 | 22.057 | 0 | 0 | 52.936 | 35.966 | [5 empty] | 0 | 0.046 | 11 | 3.339 | 3.0987 | 1.4729 | 1.2766 | 1.8221 | 54.5702
2009-05-09 | 5:02 | 0 | 19.07 | 0 | 3 | 0 | 38.509 | 32.893 | 31.914 | 32.228 | 31.024 | 22.376 | 11.192 | 0 | 0 | 57.181 | 57.562 | 46.358 | 22.086 | 0 | 0 | 52.985 | 35.902 | [5 empty] | 0 | 6.281 | 12 | 3.3373 | 3.0971 | 1.4728 | 1.2766 | 1.8205 | 54.549
2009-05-09 | 5:03 | 0 | 19.096 | 0 | 3 | 0 | 37.968 | 38.227 | 31.674 | 32.034 | 21.267 | 22.351 | 11.144 | 1 | 0 | 57.158 | 57.562 | 46.263 | 22.081 | 0 | 0 | 52.98 | 35.801 | [5 empty] | 0 | 5.934 | 13 | 3.3513 | 3.1103 | 1.4734 | 1.2766 | 1.8337 | 54.718
2009-05-09 | 5:04 | 0 | 19.096 | 0 | 3 | 0 | 33.658 | 38.404 | 31.541 | 31.83 | 29.398 | 22.265 | 11.229 | 0 | 0 | 57.06 | 57.553 | 46.302 | 22.049 | 0 | 0 | 52.975 | 35.749 | [5 empty] | 0 | 1.828 | 14 | 3.3265 | 3.0868 | 1.4724 | 1.2766 | 1.8102 | 54.4178
2009-05-09 | 5:05 | 0 | 19.065 | 0 | 3 | 0 | 41.865 | 34.369 | 31.355 | 31.549 | 25.019 | 22.248 | 11.114 | 0 | 0 | 57.021 | 57.514 | 46.309 | 22.081 | 0 | 0 | 52.915 | 35.708 | [5 empty] | 0 | 10.316 | 15 | 3.36 | 3.1186 | 1.4738 | 1.2766 | 1.842 | 54.8228
2009-05-09 | 5:06 | 0 | 19.043 | 0 | 3 | 0 | 34.651 | 41.444 | 31.188 | 31.404 | 28.273 | 22.248 | 11.139 | 1 | 0 | 56.976 | 57.491 | 46.333 | 22.008 | 0 | 0 | 52.891 | 35.615 | [5 empty] | 0 | 3.247 | 16 | 3.3527 | 3.1117 | 1.4735 | 1.2766 | 1.8351 | 54.7355
2009-05-09 | 5:07 | 0 | 19.043 | 0 | 3 | 0 | 42.547 | 35.167 | 31.21 | 31.21 | 26.826 | 22.226 | 11.088 | 1 | 0 | 56.864 | 57.514 | 46.286 | 21.983 | 0 | 0 | 52.915 | 35.567 | [5 empty] | 0 | 11.337 | 17 | 3.3676 | 3.1258 | 1.4741 | 1.2766 | 1.8492 | 54.9133
2009-05-09 | 5:08 | 1 | 19.075 | 0 | 3 | 0 | 34.964 | 41.875 | 31.122 | 31.267 | 29.05 | 22.209 | 11.146 | 0 | 0 | 56.939 | 57.544 | 46.431 | 22.089 | 0 | 0 | 52.898 | 35.553 | [5 empty] | 19.075 | 3.697 | 18 | 3.3507 | 3.1098 | 1.4734 | 1.2766 | 1.8332 | 54.7109
2009-05-09 | 5:09 | 0 | 19.065 | 0 | 3 | 0 | 42.195 | 35.639 | 31.115 | 31.115 | 26.032 | 22.226 | 11.114 | 1 | 0 | 56.843 | 57.514 | 46.377 | 22.008 | 0 | 0 | 52.845 | 35.45 | [5 empty] | 0 | 11.08 | 19 | 3.36 | 3.1186 | 1.4738 | 1.2766 | 1.842 | 54.8228
2009-05-09 | 5:10 | 0 | 19.098 | 0 | 3 | 0 | 34.706 | 41.733 | 31.242 | 31.242 | 30.087 | 22.184 | 11.146 | 1 | 0 | 56.873 | 57.544 | 46.454 | 22.04 | 0 | 0 | 52.922 | 35.433 | [5 empty] | 0 | 3.464 | 20 | 3.3507 | 3.1098 | 1.4734 | 1.2766 | 1.8332 | 54.7109
2009-05-09 | 5:11 | 0 | 19.123 | 0 | 3 | 0 | 42.085 | 35.646 | 31.507 | 31.387 | 25.316 | 22.184 | 11.171 | 1 | 0 | 56.85 | 57.544 | 46.407 | 22.081 | 0 | 0 | 52.868 | 35.332 | [5 empty] | 0 | 10.698 | 21 | 3.3434 | 3.1029 | 1.4731 | 1.2766 | 1.8263 | 54.6231
2009-05-09 | 5:12 | 0 | 19.09 | 0 | 3 | 0 | 34.675 | 41.702 | 31.693 | 31.549 | 27.429 | 22.152 | 11.114 | 0 | 0 | 56.82 | 57.491 | 46.424 | 22.032 | 0 | 0 | 52.845 | 35.309 | [5 empty] | 0 | 3.126 | 22 | 3.36 | 3.1186 | 1.4738 | 1.2766 | 1.842 | 54.8228
2009-05-09 | 5:13 | 0 | 19.09 | 0 | 3 | 0 | 42.712 | 35.239 | 31.909 | 31.813 | 29.261 | 22.152 | 11.114 | 1 | 0 | 56.775 | 57.471 | 46.4 | 21.961 | 0 | 0 | 52.845 | 35.263 | [5 empty] | 0 | 10.899 | 23 | 3.36 | 3.1186 | 1.4738 | 1.2766 | 1.842 | 54.8228
2009-05-09 | 5:14 | 0 | 19.09 | 0 | 3 | 0 | 35.942 | 42.03 | 32.127 | 32.054 | 22.515 | 22.106 | 10.99 | 0 | 0 | 56.775 | 57.448 | 46.4 | 22.032 | 0 | 0 | 52.821 | 35.191 | [5 empty] | 0 | 3.888 | 24 | 3.3961 | 3.153 | 1.4752 | 1.2766 | 1.8764 | 55.2506
2009-05-09 | 5:15 | 0 | 19.075 | 0 | 3 | 0 | 42.226 | 36.538 | 32.328 | 32.279 | 31.774 | 22.113 | 11.046 | 1 | 0 | 56.759 | 57.5 | 46.454 | 22.04 | 0 | 0 | 52.852 | 35.153 | [5 empty] | 0 | 9.947 | 25 | 3.3798 | 3.1375 | 1.4746 | 1.2766 | 1.8609 | 55.0585
2009-05-09 | 5:16 | 0 | 19.018 | 0 | 3 | 0 | 37.002 | 41.702 | 32.512 | 32.488 | 23.405 | 22.106 | 11.038 | 1 | 0 | 56.709 | 57.448 | 46.447 | 21.983 | 0 | 0 | 52.798 | 35.098 | [5 empty] | 0 | 4.514 | 26 | 3.3821 | 3.1397 | 1.4746 | 1.2766 | 1.8631 | 55.0861
2009-05-09 | 5:17 | 0 | 19.065 | 0 | 4 | 0 | 33.9 | 37.495 | 32.582 | 32.653 | 20.899 | 22.032 | 11.013 | 0 | 0 | 56.686 | 57.491 | 46.447 | 22.057 | 0 | 0 | 52.798 | 35.074 | [5 empty] | 0 | 1.247 | 27 | 3.3894 | 3.1466 | 1.4749 | 1.2766 | 1.87 | 55.1719
2009-05-09 | 5:18 | 0 | 19.065 | 0 | 3 | 0 | 33.17 | 34.299 | 32.747 | 32.747 | 24.729 | 22.057 | 10.94 | 0 | 0 | 56.663 | 57.448 | 46.447 | 21.983 | 0 | 0 | 52.798 | 35.026 | [5 empty] | 0 | 0.423 | 28 | 3.4107 | 3.1668 | 1.4758 | 1.2766 | 1.8902 | 55.4205
2009-05-09 | 5:19 | 1 | 19.098 | 0 | 3 | 0 | 42.437 | 33.649 | 32.85 | 32.919 | 30.014 | 22.064 | 11.046 | 1 | 0 | 56.693 | 57.478 | 46.501 | 22.008 | 0 | 0 | 52.821 | 34.981 | [5 empty] | 19.098 | 9.518 | 29 | 3.3798 | 3.1375 | 1.4746 | 1.2766 | 1.8609 | 55.0585
2009-05-09 | 5:20 | 0 | 19.123 | 0 | 3 | 0 | 36.985 | 41.803 | 32.874 | 32.967 | 23.727 | 22.089 | 11.023 | 0 | 0 | 56.693 | 57.478 | 46.477 | 22.04 | 0 | 0 | 52.807 | 34.988 | [5 empty] | 0 | 4.018 | 30 | 3.3865 | 3.1438 | 1.4748 | 1.2766 | 1.8672 | 55.1377
2009-05-09 | 5:21 | 0 | 19.098 | 0 | 3 | 0 | 43.142 | 37.454 | 32.754 | 33.012 | 29.822 | 22.089 | 10.923 | 1 | 0 | 56.67 | 57.455 | 46.477 | 22.064 | 0 | 0 | 52.807 | 34.916 | [5 empty] | 0 | 10.13 | 31 | 3.4156 | 3.1715 | 1.476 | 1.2766 | 1.8949 | 55.478
2009-05-09 | 5:22 | 0 | 19.065 | 0 | 3 | 0 | 36.861 | 42.336 | 32.463 | 32.819 | 22.152 | 22.081 | 10.965 | 1 | 0 | 56.64 | 57.425 | 46.494 | 22.032 | 0 | 0 | 52.73 | 34.861 | [5 empty] | 0 | 4.042 | 32 | 3.4034 | 3.1599 | 1.4755 | 1.2766 | 1.8833 | 55.3357
2009-05-09 | 5:23 | 0 | 19.09 | 1 | 3 | 0 | 42.76 | 37.33 | 32.56 | 32.56 | 31.308 | 22.008 | 10.965 | 0 | 0 | 56.594 | 57.402 | 46.47 | 21.961 | 0 | 0 | 52.707 | 34.816 | [5 empty] | 0 | 10.2 | 33 | 3.4034 | 3.1599 | 1.4755 | 1.2766 | 1.8833 | 55.3357
2009-05-09 | 5:24 | 0 | 19.098 | 0 | 3 | 0 | 37.361 | 42.367 | 32.708 | 32.756 | 28.64 | 22.113 | 11.046 | 1 | 0 | 56.626 | 57.5 | 46.524 | 22.113 | 0 | 0 | 52.784 | 34.823 | [5 empty] | 0 | 4.605 | 34 | 3.3798 | 3.1375 | 1.4746 | 1.2766 | 1.8609 | 55.0585
2009-05-09 | 5:25 | 0 | 19.148 | 0 | 3 | 0 | 43.989 | 37.88 | 32.732 | 32.802 | 29.003 | 21.993 | 10.998 | 1 | 0 | 56.583 | 57.48 | 46.547 | 22.113 | 0 | 0 | 52.807 | 34.799 | [5 empty] | 0 | 11.187 | 35 | 3.3938 | 3.1508 | 1.4751 | 1.2766 | 1.8742 | 55.2233
2009-05-09 | 5:26 | 0 | 19.178 | 0 | 3 | 0 | 36.921 | 43.243 | 32.83 | 32.878 | 27.564 | 22.118 | 11.003 | 0 | 0 | 56.61 | 57.507 | 46.552 | 22.167 | 0 | 0 | 52.835 | 34.806 | [5 empty] | 0 | 4.043 | 36 | 3.3923 | 3.1494 | 1.4751 | 1.2766 | 1.8728 | 55.2062
2009-05-09 | 5:27 | 0 | 19.123 | 0 | 3 | 0 | 43.685 | 37.409 | 32.919 | 32.85 | 29.749 | 22.064 | 10.973 | 1 | 0 | 56.583 | 57.434 | 46.547 | 22.064 | 0 | 0 | 52.807 | 34.73 | [5 empty] | 0 | 10.835 | 37 | 3.4011 | 3.1577 | 1.4754 | 1.2766 | 1.8811 | 55.3085
2009-05-09 | 5:28 | 0 | 19.148 | 0 | 3 | 0 | 37.033 | 42.884 | 33.039 | 33.015 | 21.969 | 22.064 | 10.973 | 1 | 0 | 56.583 | 57.48 | 46.615 | 22.064 | 0 | 0 | 52.831 | 34.778 | [5 empty] | 0 | 4.018 | 38 | 3.4011 | 3.1577 | 1.4754 | 1.2766 | 1.8811 | 55.3085
2009-05-09 | 5:29 | 1 | 19.148 | 0 | 3 | 0 | 42.745 | 37.622 | 33.18 | 33.156 | 31.75 | 22.064 | 10.948 | 0 | 0 | 56.56 | 57.434 | 46.615 | 22.089 | 0 | 0 | 52.784 | 34.73 | [5 empty] | 19.148 | 9.589 | 39 | 3.4083 | 3.1646 | 1.4757 | 1.2766 | 1.888 | 55.3934
2009-05-09 | 5:30 | 0 | 19.199 | 0 | 3 | 0 | 37.832 | 42.274 | 33.318 | 33.297 | 23.222 | 22.089 | 10.998 | 1 | 0 | 56.583 | 57.457 | 46.594 | 22.138 | 0 | 0 | 52.763 | 34.682 | [5 empty] | 0 | 4.535 | 40 | 3.3938 | 3.1508 | 1.4751 | 1.2766 | 1.8742 | 55.2233
2009-05-09 | 5:31 | 0 | 19.204 | 0 | 3 | 0 | 35.464 | 38.449 | 33.467 | 33.488 | 32.26 | 22.069 | 11.028 | 0 | 0 | 56.61 | 57.462 | 46.643 | 22.094 | 0 | 0 | 52.791 | 34.665 | [5 empty] | 0 | 1.976 | 41 | 3.385 | 3.1424 | 1.4748 | 1.2766 | 1.8659 | 55.1205
2009-05-09 | 5:32 | 0 | 19.199 | 0 | 3 | 0 | 42.085 | 36.399 | 33.601 | 33.579 | 26.112 | 22.04 | 10.948 | 1 | 0 | 56.56 | 57.434 | 46.638 | 22.089 | 0 | 0 | 52.716 | 34.565 | [5 empty] | 0 | 8.506 | 42 | 3.4083 | 3.1646 | 1.4757 | 1.2766 | 1.888 | 55.3934
2009-05-09 | 5:33 | 0 | 19.173 | 0 | 3 | 0 | 36.069 | 42.226 | 33.555 | 33.672 | 21.461 | 22.015 | 10.998 | 1 | 0 | 56.537 | 57.457 | 46.662 | 22.064 | 0 | 0 | 52.74 | 34.519 | [5 empty] | 0 | 2.397 | 43 | 3.3938 | 3.1508 | 1.4751 | 1.2766 | 1.8742 | 55.2233
2009-05-09 | 5:34 | 0 | 19.173 | 0 | 4 | 0 | 34.519 | 36.517 | 33.696 | 33.742 | 20.306 | 22.089 | 10.897 | 0 | 0 | 56.537 | 57.411 | 46.594 | 22.04 | 0 | 0 | 52.716 | 34.471 | [5 empty] | 0 | 0.777 | 44 | 3.4232 | 3.1787 | 1.4763 | 1.2766 | 1.9021 | 55.5655
2009-05-09 | 5:35 | 0 | 19.204 | 0 | 3 | 0 | 40.846 | 34.923 | 33.794 | 33.866 | 33.278 | 22.094 | 11.028 | 0 | 0 | 56.565 | 57.462 | 46.643 | 22.094 | 0 | 0 | 52.721 | 34.5 | [5 empty] | 0 | 6.98 | 45 | 3.385 | 3.1424 | 1.4748 | 1.2766 | 1.8659 | 55.1205
2009-05-09 | 5:36 | 0 | 19.148 | 0 | 3 | 1 | 39.007 | 40.487 | 33.579 | 33.859 | 23.847 | 22.089 | 10.923 | 1 | 0 | 56.515 | 57.434 | 46.638 | 22.16 | 0 | 0 | 52.67 | 34.471 | [5 empty] | 0 | 5.148 | 46 | 3.4156 | 3.1715 | 1.476 | 1.2766 | 1.8949 | 55.478
2009-05-09 | 5:37 | 0 | 19.148 | 0 | 3 | 0 | 35.27 | 39.547 | 33.672 | 33.766 | 20.353 | 22.04 | 10.948 | 0 | 0 | 56.515 | 57.411 | 46.594 | 22.089 | 0 | 0 | 52.67 | 34.447 | [5 empty] | 0 | 1.504 | 0 | 3.4083 | 3.1646 | 1.4757 | 1.2766 | 1.888 | 55.3934
2009-05-09 | 5:38 | 0 | 19.148 | 0 | 3 | 0 | 36.682 | 35.694 | 33.46 | 33.766 | 32.279 | 22.04 | 10.973 | 0 | 0 | 56.492 | 57.411 | 46.594 | 22.138 | 0 | 0 | 52.693 | 34.4 | [5 empty] | 0 | 2.916 | 1 | 3.4011 | 3.1577 | 1.2897 | 1.0909 | 2.0668 | 60.7682
2009-05-09 | 5:39 | 0 | 19.148 | 0 | 3 | 0 | 41.1 | 37.198 | 33.366 | 33.531 | 24.04 | 22.064 | 11.121 | 1 | 0 | 56.469 | 57.411 | 46.594 | 22.089 | 0 | 0 | 52.716 | 34.378 | [5 empty] | 0 | 7.569 | 2 | 3.358 | 3.1167 | 1.288 | 1.0909 | 2.0258 | 60.3282
2009-05-09 | 5:40 | 0 | 19.123 | 0 | 3 | 0 | 35.622 | 41.451 | 33.342 | 33.46 | 26.568 | 22.064 | 11.071 | 0 | 0 | 56.492 | 57.411 | 46.594 | 22.089 | 0 | 0 | 52.716 | 34.354 | [5 empty] | 0 | 2.162 | 3 | 3.3725 | 3.1305 | 1.2886 | 1.0909 | 2.0396 | 60.4781
2009-05-09 | 5:41 | 0 | 19.098 | 0 | 3 | 0 | 43.779 | 36.045 | 33.342 | 33.414 | 28.979 | 21.969 | 11.071 | 1 | 0 | 56.469 | 57.389 | 46.594 | 22.113 | 0 | 0 | 52.649 | 34.33 | [5 empty] | 0 | 10.365 | 4 | 3.3725 | 3.1305 | 1.2886 | 1.0909 | 2.0396 | 60.4781
2009-05-09 | 5:42 | 0 | 19.098 | 0 | 3 | 0 | 37.739 | 43.145 | 33.132 | 33.438 | 20.885 | 22.04 | 11.146 | 0 | 0 | 56.448 | 57.366 | 46.594 | 22.089 | 0 | 0 | 52.67 | 34.354 | [5 empty] | 0 | 4.301 | 5 | 3.3507 | 3.1098 | 1.2877 | 1.0909 | 2.0189 | 60.2527
2009-05-09 | 5:43 | 1 | 19.123 | 0 | 3 | 0 | 35.811 | 38.279 | 33.108 | 33.249 | 31.919 | 22.04 | 11.121 | 1 | 0 | 56.469 | 57.366 | 46.615 | 22.089 | 0 | 0 | 52.602 | 34.354 | [5 empty] | 19.123 | 2.562 | 6 | 3.358 | 3.1167 | 1.288 | 1.0909 | 2.0258 | 60.3282
2009-05-09 | 5:44 | 0 | 19.148 | 0 | 3 | 0 | 42.485 | 36.749 | 33.106 | 33.225 | 24.739 | 22.064 | 11.096 | 0 | 0 | 56.421 | 57.364 | 46.613 | 22.113 | 0 | 0 | 52.553 | 34.352 | [5 empty] | 0 | 9.26 | 7 | 3.3652 | 3.1236 | 1.2883 | 1.0909 | 2.0327 | 60.4033
2009-05-09 | 5:45 | 0 | 19.151 | 0 | 3 | 0 | 35.907 | 42.58 | 33.086 | 33.273 | 27.199 | 22.042 | 11.197 | 1 | 0 | 56.423 | 57.343 | 46.615 | 22.138 | 0 | 0 | 52.555 | 34.354 | [5 empty] | 0 | 2.634 | 8 | 3.3358 | 3.0957 | 1.2871 | 1.0909 | 2.0048 | 60.0978
2009-05-09 | 5:46 | 0 | 19.118 | 0 | 3 | 0 | 43.889 | 36.32 | 33.173 | 33.196 | 30.298 | 22.01 | 11.164 | 0 | 0 | 56.394 | 57.336 | 46.585 | 22.084 | 0 | 0 | 52.501 | 34.299 | [5 empty] | 0 | 10.693 | 9 | 3.3454 | 3.1048 | 1.2875 | 1.0909 | 2.0139 | 60.1982
2009-05-09 | 5:47 | 0 | 19.118 | 0 | 3 | 0 | 37.402 | 43.159 | 33.149 | 33.266 | 22.01 | 22.01 | 11.164 | 1 | 0 | 56.394 | 57.336 | 46.585 | 22.13 | 0 | 0 | 52.525 | 34.23 | [5 empty] | 0 | 4.136 | 10 | 3.3454 | 3.1048 | 1.2875 | 1.0909 | 2.0139 | 60.1982
2009-05-09 | 5:48 | 0 | 19.118 | 0 | 3 | 0 | 38.858 | 37.942 | 33.173 | 33.218 | 32.819 | 21.986 | 11.214 | 1 | 0 | 56.394 | 57.313 | 46.561 | 22.13 | 0 | 0 | 52.501 | 34.23 | [5 empty] | 0 | 5.64 | 11 | 3.3309 | 3.091 | 1.2869 | 1.0909 | 2.0001 | 60.0458
2009-05-09 | 5:49 | 0 | 19.093 | 0 | 3 | 0 | 39.705 | 38.93 | 33.338 | 33.266 | 22.395 | 21.964 | 11.141 | 0 | 0 | 56.371 | 57.336 | 46.561 | 22.13 | 0 | 0 | 52.478 | 34.182 | [5 empty] | 0 | 6.439 | 12 | 3.3521 | 3.1112 | 1.2877 | 1.0909 | 2.0203 | 60.2678
2009-05-09 | 5:50 | 0 | 19.093 | 0 | 3 | 0 | 35.17 | 40.27 | 33.29 | 33.383 | 31.021 | 21.986 | 11.164 | 1 | 0 | 56.371 | 57.313 | 46.608 | 22.13 | 0 | 0 | 52.501 | 34.136 | [5 empty] | 0 | 1.787 | 13 | 3.3454 | 3.1048 | 1.2875 | 1.0909 | 2.0139 | 60.1982
2009-05-09 | 5:51 | 0 | 19.118 | 0 | 4 | 0 | 44.099 | 35.921 | 33.479 | 33.383 | 28.395 | 21.986 | 11.189 | 0 | 0 | 56.327 | 57.313 | 46.585 | 22.084 | 0 | 0 | 52.525 | 34.136 | [5 empty] | 0 | 10.716 | 14 | 3.3382 | 3.0979 | 1.2872 | 1.0909 | 2.007 | 60.1222
2009-05-09 | 5:52 | 0 | 19.151 | 0 | 3 | 0 | 36.751 | 43.59 | 33.486 | 33.603 | 22.187 | 22.067 | 11.222 | 1 | 0 | 56.38 | 57.343 | 46.662 | 22.162 | 0 | 0 | 52.508 | 34.168 | [5 empty] | 0 | 3.148 | 15 | 3.3286 | 3.0888 | 1.2868 | 1.0909 | 1.9978 | 60.0213
2009-05-09 | 5:53 | 0 | 19.118 | 0 | 3 | 0 | 34.581 | 37.237 | 33.5 | 33.548 | 30.224 | 22.01 | 11.214 | 0 | 0 | 56.35 | 57.291 | 46.608 | 22.13 | 0 | 0 | 52.478 | 34.136 | [5 empty] | 0 | 1.033 | 16 | 3.3309 | 3.091 | 1.2869 | 1.0909 | 2.0001 | 60.0458
2009-05-09 | 5:54 | 0 | 19.118 | 0 | 3 | 0 | 43.817 | 35.122 | 33.548 | 33.596 | 27.334 | 22.035 | 11.214 | 1 | 0 | 56.327 | 57.268 | 46.608 | 22.106 | 0 | 0 | 52.455 | 34.113 | [5 empty] | 0 | 10.221 | 17 | 3.3309 | 3.091 | 1.2869 | 1.0909 | 2.0001 | 60.0458
2009-05-09 | 5:55 | 0 | 19.118 | 0 | 3 | 0 | 36.837 | 43.135 | 33.524 | 33.665 | 21.819 | 21.986 | 11.214 | 0 | 0 | 56.327 | 57.291 | 46.585 | 22.035 | 0 | 0 | 52.41 | 34.089 | [5 empty] | 0 | 3.172 | 18 | 3.3309 | 3.091 | 1.2869 | 1.0909 | 2.0001 | 60.0458
2009-05-09 | 5:56 | 0 | 19.093 | 0 | 3 | 0 | 34.677 | 37.332 | 33.665 | 33.617 | 26.949 | 22.01 | 11.116 | 1 | 0 | 56.327 | 57.268 | 46.608 | 22.084 | 0 | 0 | 52.364 | 34.089 | [5 empty] | 0 | 1.06 | 19 | 3.3594 | 3.1181 | 1.288 | 1.0909 | 2.0272 | 60.3432
2009-05-09 | 5:57 | 1 | 19.093 | 0 | 3 | 0 | 43.676 | 35.029 | 33.479 | 33.689 | 30.489 | 21.986 | 11.164 | 0 | 0 | 56.305 | 57.313 | 46.561 | 22.13 | 0 | 0 | 52.34 | 34.089 | [5 empty] | 19.093 | 9.987 | 20 | 3.3454 | 3.1048 | 1.2875 | 1.0909 | 2.0139 | 60.1982
2009-05-09 | 5:58 | 0 | 19.118 | 0 | 3 | 0 | 37.942 | 42.994 | 33.455 | 33.548 | 22.66 | 21.986 | 11.264 | 1 | 0 | 56.327 | 57.247 | 46.585 | 22.059 | 0 | 0 | 52.317 | 34.017 | [5 empty] | 0 | 4.394 | 21 | 3.3163 | 3.0771 | 1.2863 | 1.0909 | 1.9862 | 59.8921
2009-05-09 | 5:59 | 0 | 19.143 | 0 | 3 | 0 | 34.84 | 38.483 | 33.5 | 33.479 | 31.141 | 22.01 | 11.239 | 0 | 0 | 56.305 | 57.268 | 46.585 | 22.13 | 0 | 0 | 52.296 | 34.041 | [5 empty] | 0 | 1.361 | 22 | 3.3236 | 3.084 | 1.2866 | 1.0909 | 1.9931 | 59.9691
2009-05-09 | 6:00 | 0 | 19.093 | 0 | 3 | 0 | 43.958 | 35.498 | 33.359 | 33.572 | 26.225 | 22.01 | 11.239 | 1 | 0 | 56.305 | 57.224 | 46.585 | 22.059 | 0 | 0 | 52.34 | 34.041 | [5 empty] | 0 | 10.386 | 23 | 3.3236 | 3.084 | 1.2866 | 1.0909 | 1.9931 | 59.9691
2009-05-09 | 6:01 | 0 | 19.143 | 0 | 3 | 0 | 36.744 | 43.348 | 33.29 | 33.455 | 20.855 | 21.986 | 11.264 | 0 | 0 | 56.305 | 57.247 | 46.631 | 22.059 | 0 | 0 | 52.364 | 34.041 | [5 empty] | 0 | 3.289 | 24 | 3.3163 | 3.0771 | 1.2863 | 1.0909 | 1.9862 | 59.8921
2009-05-09 | 6:02 | 0 | 19.143 | 0 | 3 | 0 | 36.086 | 37.284 | 33.314 | 33.407 | 32.225 | 22.035 | 11.312 | 1 | 0 | 56.282 | 57.247 | 46.608 | 22.106 | 0 | 0 | 52.34 | 34.017 | [5 empty] | 0 | 2.679 | 25 | 3.3023 | 3.0638 | 1.2857 | 1.0909 | 1.9729 | 59.7433
2009-05-09 | 6:03 | 0 | 19.143 | 0 | 3 | 0 | 42.032 | 36.861 | 33.29 | 33.479 | 24.156 | 21.986 | 11.312 | 0 | 0 | 56.259 | 57.224 | 46.631 | 22.155 | 0 | 0 | 52.317 | 34.017 | [5 empty] | 0 | 8.553 | 26 | 3.3023 | 3.0638 | 1.2857 | 1.0909 | 1.9729 | 59.7433
2009-05-09 | 6:04 | 0 | 19.143 | 0 | 3 | 0 | 35.897 | 42.243 | 33.208 | 33.395 | 20.554 | 21.973 | 11.3 | 1 | 0 | 56.273 | 57.215 | 46.575 | 22.143 | 0 | 0 | 52.308 | 34.007 | [5 empty] | 0 | 2.502 | 27 | 3.3058 | 3.0672 | 1.2859 | 1.0909 | 1.9763 | 59.7806
2009-05-09 | 6:05 | 0 | 19.103 | 0 | 3 | 0 | 41.078 | 36.332 | 33.371 | 33.299 | 33.275 | 21.996 | 11.322 | 0 | 0 | 56.248 | 57.213 | 46.573 | 22.094 | 0 | 0 | 52.282 | 33.957 | [5 empty] | 0 | 7.779 | 28 | 3.2994 | 3.0611 | 1.2856 | 1.0909 | 1.9702 | 59.7121
2009-05-09 | 6:06 | 0 | 19.128 | 0 | 3 | 0 | 38.564 | 40.703 | 33.275 | 33.371 | 23.393 | 22.02 | 11.297 | 1 | 0 | 56.248 | 57.19 | 46.596 | 22.165 | 0 | 0 | 52.261 | 33.981 | [5 empty] | 0 | 5.193 | 29 | 3.3067 | 3.068 | 1.2859 | 1.0909 | 1.9771 | 59.7899
2009-05-09 | 6:07 | 0 | 19.103 | 0 | 3 | 0 | 34.945 | 39.174 | 33.275 | 33.323 | 30.379 | 22.02 | 11.423 | 0 | 0 | 56.248 | 57.19 | 46.573 | 22.189 | 0 | 0 | 52.261 | 33.933 | [5 empty] | 0 | 1.622 | 30 | 3.27 | 3.0331 | 1.2844 | 1.0909 | 1.9422 | 59.3942
2009-05-09 | 6:08 | 1 | 19.098 | 0 | 3 | 0 | 43.587 | 35.433 | 33.342 | 33.271 | 27.966 | 21.991 | 11.393 | 1 | 0 | 56.22 | 57.14 | 46.545 | 22.064 | 0 | 0 | 52.254 | 33.928 | [5 empty] | 19.098 | 10.316 | 31 | 3.2788 | 3.0414 | 1.2848 | 1.0909 | 1.9505 | 59.4892
2009-05-09 | 6:09 | 0 | 19.103 | 1 | 3 | 0 | 36.567 | 43.03 | 33.299 | 33.512 | 21.539 | 22.069 | 11.496 | 1 | 0 | 56.225 | 57.167 | 46.596 | 22.165 | 0 | 0 | 52.261 | 33.912 | [5 empty] | 0 | 3.055 | 32 | 3.2488 | 3.0129 | 1.2836 | 1.0909 | 1.922 | 59.1609
2009-05-09 | 6:10 | 0 | 19.128 | 0 | 3 | 0 | 36.825 | 37.107 | 33.393 | 33.393 | 32.355 | 22.069 | 11.521 | 0 | 0 | 56.225 | 57.167 | 46.573 | 22.14 | 0 | 0 | 52.261 | 33.888 | [5 empty] | 0 | 3.432 | 33 | 3.2415 | 3.006 | 1.2833 | 1.0909 | 1.9151 | 59.0803
2009-05-09 | 6:11 | 0 | 19.128 | 0 | 4 | 0 | 41.336 | 37.294 | 33.44 | 33.464 | 24.935 | 22.045 | 11.546 | 1 | 0 | 56.248 | 57.167 | 46.62 | 22.14 | 0 | 0 | 52.261 | 33.888 | [5 empty] | 0 | 7.872 | 34 | 3.2342 | 2.9991 | 1.283 | 1.0909 | 1.9082 | 58.9993
2009-05-09 | 6:12 | 0 | 19.103 | 0 | 3 | 0 | 35.696 | 41.736 | 33.393 | 33.534 | 21.346 | 22.116 | 11.569 | 0 | 0 | 56.202 | 57.167 | 46.62 | 22.189 | 0 | 0 | 52.214 | 33.888 | [5 empty] | 0 | 2.162 | 35 | 3.2275 | 2.9927 | 1.2827 | 1.0909 | 1.9018 | 58.9245
2009-05-09 | 6:13 | 0 | 19.103 | 0 | 3 | 0 | 38.705 | 36.213 | 33.512 | 33.44 | 33.041 | 22.069 | 11.644 | 0 | 0 | 56.202 | 57.167 | 46.526 | 22.214 | 0 | 0 | 52.238 | 33.912 | [5 empty] | 0 | 5.265 | 36 | 3.2057 | 2.9719 | 1.2818 | 1.0909 | 1.881 | 58.6783
2009-05-09 | 6:14 | 0 | 19.078 | 0 | 3 | 0 | 39.832 | 38.657 | 33.417 | 33.558 | 23.633 | 22.094 | 11.644 | 1 | 0 | 56.225 | 57.144 | 46.62 | 22.238 | 0 | 0 | 52.261 | 33.888 | [5 empty] | 0 | 6.274 | 37 | 3.2057 | 2.9719 | 1.2818 | 1.0909 | 1.881 | 58.6783
2009-05-09 | 6:15 | 0 | 19.103 | 0 | 3 | 0 | 35.392 | 40.396 | 33.44 | 33.512 | 21.297 | 22.116 | 11.694 | 0 | 0 | 56.202 | 57.122 | 46.573 | 22.26 | 0 | 0 | 52.238 | 33.864 | [5 empty] | 0 | 1.88 | 38 | 3.1911 | 2.9581 | 1.2812 | 1.0909 | 1.8672 | 58.5123
2009-05-09 | 6:16 | 0 | 19.078 | 0 | 3 | 0 | 41.619 | 35.813 | 33.512 | 33.488 | 33.512 | 22.069 | 11.694 | 1 | 0 | 56.202 | 57.122 | 46.596 | 22.309 | 0 | 0 | 52.238 | 33.888 | [5 empty] | 0 | 8.131 | 39 | 3.1911 | 2.9581 | 1.2812 | 1.0909 | 1.8672 | 58.5123
2009-05-09 | 6:17 | 0 | 19.073 | 0 | 3 | 0 | 38.442 | 41.049 | 33.388 | 33.553 | 23.148 | 22.086 | 11.664 | 0 | 0 | 56.131 | 57.094 | 46.545 | 22.28 | 0 | 0 | 52.186 | 33.883 | [5 empty] | 0 | 4.889 | 40 | 3.1998 | 2.9664 | 1.2816 | 1.0909 | 1.8755 | 58.6121
2009-05-09 | 6:18 | 0 | 19.103 | 0 | 3 | 0 | 35.038 | 39.105 | 33.371 | 33.464 | 20.576 | 22.094 | 11.717 | 1 | 0 | 56.181 | 57.122 | 46.62 | 22.334 | 0 | 0 | 52.191 | 33.912 | [5 empty] | 0 | 1.574 | 41 | 3.1844 | 2.9517 | 1.2809 | 1.0909 | 1.8608 | 58.4355
2009-05-09 | 6:19 | 0 | 19.103 | 0 | 3 | 0 | 34.005 | 35.462 | 33.44 | 33.488 | 28.116 | 22.069 | 11.792 | 0 | 0 | 56.181 | 57.122 | 46.596 | 22.309 | 0 | 0 | 52.168 | 33.912 | [5 empty] | 0 | 0.517 | 42 | 3.1626 | 2.931 | 1.2801 | 1.0909 | 1.8401 | 58.1826
2009-05-09 | 6:20 | 0 | 19.078 | 0 | 3 | 0 | 43.781 | 34.428 | 33.323 | 33.534 | 28.405 | 22.116 | 11.767 | 0 | 0 | 56.159 | 57.099 | 46.573 | 22.334 | 0 | 0 | 52.168 | 33.912 | [5 empty] | 0 | 10.247 | 43 | 3.1698 | 2.9379 | 1.2804 | 1.0909 | 1.847 | 58.2673
2009-05-09 | 6:21 | 0 | 19.073 | 0 | 3 | 0 | 37.148 | 42.86 | 33.223 | 33.436 | 21.942 | 22.086 | 11.762 | 1 | 0 | 56.107 | 57.071 | 46.545 | 22.304 | 0 | 0 | 52.116 | 33.859 | [5 empty] | 0 | 3.712 | 44 | 3.1713 | 2.9393 | 1.2804 | 1.0909 | 1.8484 | 58.2842
2009-05-09 | 6:22 | 0 | 19.103 | 0 | 3 | 0 | 34.569 | 37.813 | 33.347 | 33.417 | 20.767 | 22.116 | 11.865 | 0 | 0 | 56.135 | 57.078 | 46.573 | 22.358 | 0 | 0 | 52.123 | 33.84 | [5 empty] | 0 | 1.152 | 45 | 3.1413 | 2.9108 | 1.2792 | 1.0909 | 1.8199 | 57.9331
2009-05-09 | 6:23 | 0 | 19.048 | 0 | 3 | 0 | 33.763 | 34.94 | 33.012 | 33.388 | 19.935 | 22.135 | 11.812 | 0 | 0 | 56.131 | 57.051 | 46.568 | 22.376 | 0 | 0 | 52.095 | 33.811 | [5 empty] | 0 | 0.375 | 46 | 3.1567 | 2.9254 | 1.2798 | 1.0909 | 1.8345 | 58.1146
2009-05-09 | 6:24 | 0 | 19.073 | 0 | 3 | 0 | 33.505 | 34.187 | 33.094 | 33.163 | 18.666 | 22.148 | 11.85 | 1 | 0 | 56.114 | 57.035 | 46.531 | 22.412 | 0 | 0 | 52.102 | 33.799 | [5 empty] | 0 | 0.342 | 47 | 3.1457 | 2.9149 | 1.2794 | 1.0909 | 1.824 | 57.9846
2009-05-09 | 6:25 | 0 | 19.138 | 0 | 3 | 0 | 33.237 | 33.919 | 33.168 | 33.192 | 18.57 | 22.199 | 12.001 | 0 | 0 | 56.163 | 57.106 | 46.603 | 22.464 | 0 | 0 | 52.151 | 33.826 | [5 empty] | 0 | 0.045 | 48 | 3.1017 | 2.8731 | 1.2776 | 1.0909 | 1.7822 | 57.4591
2009-05-09 | 6:26 | 0 | 19.163 | 0 | 3 | 0 | 33.144 | 33.637 | 33.096 | 33.213 | 18.226 | 22.175 | 11.976 | 0 | 0 | 56.163 | 57.083 | 46.533 | 22.488 | 0 | 0 | 52.128 | 33.871 | [5 empty] | 0 | -0.069 | 49 | 3.109 | 2.88 | 1.2779 | 1.0909 | 1.7891 | 57.5471
2009-05-09 | 6:27 | 0 | 19.106 | 0 | 3 | 0 | 33.065 | 33.44 | 32.665 | 33.065 | 17.079 | 22.143 | 11.968 | 0 | 0 | 56.133 | 57.053 | 46.55 | 22.481 | 0 | 0 | 52.077 | 33.794 | [5 empty] | 0 | 0 | 50 | 3.1113 | 2.8823 | 1.278 | 1.0909 | 1.7913 | 57.5752
2009-05-09 | 6:28 | 0 | 19.138 | 0 | 3 | 0 | 32.955 | 33.426 | 32.51 | 32.768 | 17.806 | 22.248 | 11.976 | 0 | 0 | 56.163 | 57.083 | 46.533 | 22.488 | 0 | 0 | 52.128 | 33.826 | [5 empty] | 0 | 0.187 | 51 | 3.109 | 2.88 | 1.2779 | 1.0909 | 1.7891 | 57.5471
2009-05-09 | 6:29 | 0 | 19.138 | 0 | 3 | 0 | 35.069 | 33.285 | 32.365 | 32.579 | 30.173 | 22.295 | 12.049 | 0 | 0 | 56.119 | 57.06 | 46.533 | 22.488 | 0 | 0 | 52.107 | 33.754 | [5 empty] | 0 | 2.49 | 52 | 3.0877 | 2.8598 | 1.277 | 1.0909 | 1.7689 | 57.2889
2009-05-09 | 6:30 | 1 | 19.138 | 0 | 3 | 0 | 40.499 | 35.376 | 32.196 | 32.412 | 23.908 | 22.295 | 12.099 | 0 | 0 | 56.119 | 57.039 | 46.489 | 22.488 | 0 | 0 | 52.128 | 33.802 | [5 empty] | 19.138 | 8.087 | 53 | 3.0732 | 2.846 | 1.2764 | 1.0909 | 1.7551 | 57.11
2009-05-09 | 6:31 | 0 | 19.138 | 0 | 3 | 1 | 34.553 | 40.827 | 31.956 | 32.267 | 20.099 | 22.319 | 12.074 | 1 | 0 | 56.119 | 57.06 | 46.466 | 22.464 | 0 | 0 | 52.128 | 33.826 | [5 empty] | 0 | 2.286 | 54 | 3.0805 | 2.8529 | 1.2767 | 1.0909 | 1.762 | 57.1997
2009-05-09 | 6:32 | 0 | 19.163 | 0 | 3 | 0 | 37.727 | 34.976 | 31.882 | 32.027 | 31.303 | 22.344 | 12.149 | 0 | 0 | 56.096 | 57.017 | 46.466 | 22.488 | 0 | 0 | 52.084 | 33.849 | [5 empty] | 0 | 5.7 | 0 | 3.0586 | 2.8322 | 1.2759 | 1.0909 | 1.7412 | 56.9294
2009-05-09 | 6:33 | 0 | 19.163 | 0 | 3 | 0 | 39.184 | 37.397 | 31.617 | 31.882 | 22.824 | 22.415 | 12.174 | 1 | 0 | 56.072 | 57.039 | 46.51 | 22.513 | 0 | 0 | 52.084 | 33.849 | [5 empty] | 0 | 7.302 | 1 | 3.0513 | 2.8252 | 1.1077 | 0.92308 | 1.9022 | 62.3387
2009-05-09 | 6:34 | 0 | 19.163 | 0 | 3 | 0 | 34.036 | 39.794 | 31.546 | 31.666 | 30.053 | 22.415 | 12.149 | 0 | 0 | 56.072 | 57.017 | 46.533 | 22.513 | 0 | 0 | 52.06 | 33.849 | [5 empty] | 0 | 2.37 | 2 | 3.0586 | 2.8322 | 1.108 | 0.92308 | 1.9091 | 62.4166
2009-05-09 | 6:35 | 0 | 19.163 | 0 | 3 | 0 | 42.683 | 34.928 | 31.472 | 31.546 | 26.245 | 22.464 | 12.197 | 1 | 0 | 56.049 | 57.017 | 46.51 | 22.488 | 0 | 0 | 52.06 | 33.802 | [5 empty] | 0 | 11.137 | 3 | 3.0446 | 2.8189 | 1.1075 | 0.92308 | 1.8958 | 62.2667
2009-05-09 | 6:36 | 0 | 19.138 | 0 | 3 | 0 | 34.976 | 42.308 | 31.426 | 31.497 | 27.716 | 22.513 | 12.174 | 1 | 0 | 56.026 | 57.017 | 46.489 | 22.464 | 0 | 0 | 52.037 | 33.778 | [5 empty] | 0 | 3.479 | 4 | 3.0513 | 2.8252 | 1.1077 | 0.92308 | 1.9022 | 62.3387
2009-05-09 | 6:37 | 0 | 19.138 | 0 | 3 | 0 | 42.965 | 35.634 | 31.472 | 31.472 | 27.353 | 22.535 | 12.197 | 0 | 0 | 56.026 | 56.994 | 46.533 | 22.464 | 0 | 0 | 52.06 | 33.778 | [5 empty] | 0 | 11.493 | 5 | 3.0446 | 2.8189 | 1.1075 | 0.92308 | 1.8958 | 62.2667
2009-05-09 | 6:38 | 0 | 19.106 | 0 | 3 | 0 | 35.744 | 42.114 | 31.61 | 31.514 | 21.829 | 22.481 | 12.142 | 1 | 0 | 55.995 | 56.964 | 46.48 | 22.456 | 0 | 0 | 52.053 | 33.723 | [5 empty] | 0 | 4.23 | 6 | 3.0606 | 2.8341 | 1.1081 | 0.92308 | 1.911 | 62.4383
2009-05-09 | 6:39 | 0 | 19.163 | 0 | 3 | 0 | 41.085 | 36.55 | 31.882 | 31.737 | 32.267 | 22.559 | 12.174 | 0 | 0 | 56.026 | 56.994 | 46.489 | 22.513 | 0 | 0 | 52.037 | 33.754 | [5 empty] | 0 | 9.348 | 7 | 3.0513 | 2.8252 | 1.1077 | 0.92308 | 1.9022 | 62.3387
2009-05-09 | 6:40 | 0 | 19.113 | 0 | 3 | 0 | 37.186 | 40.451 | 32.1 | 31.956 | 22.584 | 22.535 | 12.174 | 1 | 0 | 56.026 | 56.994 | 46.51 | 22.513 | 0 | 0 | 52.037 | 33.754 | [5 empty] | 0 | 5.23 | 8 | 3.0513 | 2.8252 | 1.1077 | 0.92308 | 1.9022 | 62.3387
2009-05-09 | 6:41 | 0 | 19.138 | 0 | 3 | 0 | 33.613 | 38.007 | 32.22 | 32.196 | 20.416 | 22.584 | 12.247 | 1 | 0 | 56.026 | 56.971 | 46.489 | 22.464 | 0 | 0 | 52.014 | 33.778 | [5 empty] | 0 | 1.417 | 9 | 3.0301 | 2.805 | 1.1069 | 0.92308 | 1.882 | 62.1092
2009-05-09 | 6:42 | 1 | 19.106 | 0 | 3 | 0 | 36.777 | 34.053 | 32.524 | 32.309 | 31.804 | 22.552 | 12.24 | 0 | 0 | 55.974 | 56.941 | 46.48 | 22.481 | 0 | 0 | 51.96 | 33.747 | [5 empty] | 19.106 | 4.468 | 10 | 3.0321 | 2.807 | 1.1069 | 0.92308 | 1.8839 | 62.1313
2009-05-09 | 6:43 | 0 | 19.163 | 0 | 3 | 0 | 39.605 | 36.622 | 32.72 | 32.627 | 24.68 | 22.559 | 12.273 | 1 | 0 | 56.005 | 56.971 | 46.489 | 22.488 | 0 | 0 | 51.969 | 33.73 | [5 empty] | 0 | 6.978 | 11 | 3.0225 | 2.7978 | 1.1066 | 0.92308 | 1.8748 | 62.0266
2009-05-09 | 6:44 | 0 | 19.138 | 0 | 3 | 0 | 34.67 | 40.265 | 32.759 | 32.804 | 21.054 | 22.501 | 12.26 | 0 | 0 | 55.998 | 56.944 | 46.503 | 22.476 | 0 | 0 | 51.962 | 33.72 | [5 empty] | 0 | 1.866 | 12 | 3.0263 | 2.8014 | 1.1067 | 0.92308 | 1.8784 | 62.068
2009-05-09 | 6:45 | 0 | 19.06 | 0 | 3 | 0 | 33.402 | 35.117 | 32.79 | 32.862 | 19.897 | 22.51 | 12.22 | 0 | 0 | 55.96 | 56.884 | 46.466 | 22.51 | 0 | 0 | 51.902 | 33.706 | [5 empty] | 0 | 0.54 | 13 | 3.0379 | 2.8125 | 1.1072 | 0.92308 | 1.8894 | 62.1944
2009-05-09 | 6:46 | 0 | 19.06 | 0 | 3 | 0 | 33.072 | 33.847 | 32.673 | 32.838 | 19.206 | 22.461 | 12.242 | 1 | 0 | 55.914 | 56.928 | 46.442 | 22.461 | 0 | 0 | 51.902 | 33.706 | [5 empty] | 0 | 0.234 | 14 | 3.0315 | 2.8064 | 1.1069 | 0.92308 | 1.8833 | 62.125
2009-05-09 | 6:47 | 0 | 19.116 | 0 | 3 | 0 | 32.96 | 33.5 | 32.819 | 32.749 | 18.942 | 22.466 | 12.323 | 0 | 0 | 55.965 | 56.912 | 46.494 | 22.466 | 0 | 0 | 51.906 | 33.735 | [5 empty] | 0 | 0.211 | 15 | 3.0079 | 2.784 | 1.106 | 0.92308 | 1.8609 | 61.8668
2009-05-09 | 6:48 | 0 | 19.085 | 0 | 3 | 0 | 32.697 | 33.306 | 32.883 | 32.907 | 18.296 | 22.437 | 12.293 | 0 | 0 | 55.937 | 56.861 | 46.442 | 22.461 | 0 | 0 | 51.855 | 33.706 | [5 empty] | 0 | -0.21 | 16 | 3.0167 | 2.7923 | 1.1063 | 0.92308 | 1.8692 | 61.9629
2009-05-09 | 6:49 | 0 | 19.116 | 0 | 2 | 0 | 32.795 | 33.077 | 32.677 | 33.007 | 18.547 | 22.54 | 12.298 | 0 | 0 | 55.921 | 56.912 | 46.426 | 22.491 | 0 | 0 | 51.839 | 33.689 | [5 empty] | 0 | -0.212 | 17 | 3.0152 | 2.7909 | 1.1063 | 0.92308 | 1.8678 | 61.9469
2009-05-09 | 6:50 | 0 | 19.085 | 0 | 3 | 0 | 32.79 | 33.072 | 32.338 | 32.742 | 18.394 | 22.51 | 12.368 | 0 | 0 | 55.937 | 56.861 | 46.421 | 22.437 | 0 | 0 | 51.832 | 33.613 | [5 empty] | 0 | 0.048 | 18 | 2.9948 | 2.7715 | 1.1054 | 0.92308 | 1.8485 | 61.7215
2009-05-09 | 6:51 | 0 | 19.116 | 0 | 3 | 0 | 33.782 | 33.149 | 32.247 | 32.488 | 30.32 | 22.491 | 12.421 | 0 | 0 | 55.942 | 56.889 | 46.403 | 22.515 | 0 | 0 | 51.86 | 33.594 | [5 empty] | 0 | 1.294 | 19 | 2.9794 | 2.7569 | 1.1048 | 0.92308 | 1.8338 | 61.5489
2009-05-09 | 6:52 | 0 | 19.09 | 0 | 3 | 0 | 41.234 | 34.323 | 32.078 | 32.321 | 25.213 | 22.515 | 12.398 | 0 | 0 | 55.921 | 56.866 | 46.403 | 22.466 | 0 | 0 | 51.86 | 33.641 | [5 empty] | 0 | 8.913 | 20 | 2.9861 | 2.7632 | 1.1051 | 0.92308 | 1.8402 | 61.624
2009-05-09 | 6:53 | 0 | 19.06 | 0 | 3 | 0 | 34.718 | 41.322 | 31.857 | 32.122 | 21.424 | 22.486 | 12.343 | 1 | 0 | 55.893 | 56.839 | 46.375 | 22.437 | 0 | 0 | 51.787 | 33.613 | [5 empty] | 0 | 2.596 | 21 | 3.0021 | 2.7785 | 1.1057 | 0.92308 | 1.8554 | 61.8024
2009-05-09 | 6:54 | 0 | 19.065 | 0 | 3 | 0 | 38.741 | 35.263 | 31.693 | 31.958 | 31.791 | 22.54 | 12.421 | 0 | 0 | 55.921 | 56.866 | 46.426 | 22.466 | 0 | 0 | 51.769 | 33.617 | [5 empty] | 0 | 6.783 | 22 | 2.9794 | 2.7569 | 1.1048 | 0.92308 | 1.8338 | 61.5489
2009-05-09 | 6:55 | 0 | 19.065 | 0 | 3 | 0 | 38.413 | 38.083 | 31.549 | 31.767 | 23.79 | 22.466 | 12.421 | 1 | 0 | 55.921 | 56.843 | 46.426 | 22.515 | 0 | 0 | 51.792 | 33.641 | [5 empty] | 0 | 6.646 | 23 | 2.9794 | 2.7569 | 1.1048 | 0.92308 | 1.8338 | 61.5489
2009-05-09 | 6:56 | 0 | 19.116 | 0 | 3 | 0 | 34.488 | 39.188 | 31.524 | 31.622 | 30.828 | 22.515 | 12.446 | 0 | 0 | 55.874 | 56.843 | 46.403 | 22.466 | 0 | 0 | 51.792 | 33.665 | [5 empty] | 0 | 2.866 | 24 | 2.9721 | 2.7499 | 1.1045 | 0.92308 | 1.8269 | 61.4668
2009-05-09 | 6:57 | 0 | 19.035 | 0 | 3 | 0 | 40.734 | 35.282 | 31.374 | 31.544 | 24.413 | 22.461 | 12.466 | 1 | 0 | 55.846 | 56.816 | 46.398 | 22.437 | 0 | 0 | 51.717 | 33.637 | [5 empty] | 0 | 9.19 | 25 | 2.9663 | 2.7444 | 1.1043 | 0.92308 | 1.8213 | 61.4009
2009-05-09 | 6:58 | 0 | 19.06 | 0 | 3 | 0 | 34.294 | 41.064 | 31.328 | 31.423 | 30.195 | 22.461 | 12.491 | 0 | 0 | 55.846 | 56.795 | 46.398 | 22.437 | 0 | 0 | 51.694 | 33.589 | [5 empty] | 0 | 2.871 | 26 | 2.959 | 2.7375 | 1.104 | 0.92308 | 1.8144 | 61.3181
2009-05-09 | 6:59 | 1 | 19.09 | 0 | 3 | 0 | 41.585 | 35.263 | 31.477 | 31.477 | 26.345 | 22.562 | 12.521 | 1 | 0 | 55.851 | 56.823 | 46.47 | 22.491 | 0 | 0 | 51.745 | 33.617 | [5 empty] | 19.09 | 10.108 | 27 | 2.9503 | 2.7292 | 1.1036 | 0.92308 | 1.8061 | 61.2182
2009-05-09 | 7:00 | 0 | 19.013 | 0 | 3 | 0 | 34.505 | 41.487 | 31.688 | 31.544 | 29.665 | 22.51 | 12.516 | 0 | 0 | 55.846 | 56.816 | 46.375 | 22.486 | 0 | 0 | 51.717 | 33.589 | [5 empty] | 0 | 2.961 | 28 | 2.9517 | 2.7306 | 1.1037 | 0.92308 | 1.8075 | 61.2349
2009-05-09 | 7:01 | 0 | 19.065 | 1 | 3 | 0 | 42.901 | 35.332 | 31.887 | 31.791 | 27.429 | 22.586 | 12.496 | 1 | 0 | 55.851 | 56.843 | 46.379 | 22.515 | 0 | 0 | 51.722 | 33.594 | [5 empty] | 0 | 11.11 | 29 | 2.9576 | 2.7361 | 1.1039 | 0.92308 | 1.813 | 61.3015
2009-05-09 | 7:02 | 0 | 19.06 | 0 | 3 | 0 | 35.399 | 42.19 | 32.122 | 32.002 | 21.569 | 22.557 | 12.516 | 1 | 0 | 55.823 | 56.772 | 46.421 | 22.437 | 0 | 0 | 51.717 | 33.565 | [5 empty] | 0 | 3.397 | 30 | 2.9517 | 2.7306 | 1.1037 | 0.92308 | 1.8075 | 61.2349
2009-05-09 | 7:03 | 0 | 19.06 | 0 | 3 | 0 | 33.165 | 36.127 | 32.316 | 32.291 | 30.121 | 22.557 | 12.589 | 0 | 0 | 55.823 | 56.772 | 46.421 | 22.461 | 0 | 0 | 51.764 | 33.565 | [5 empty] | 0 | 0.874 | 31 | 2.9305 | 2.7104 | 1.1028 | 0.92308 | 1.7873 | 60.9895
2009-05-09 | 7:04 | 0 | 19.06 | 0 | 3 | 0 | 42.614 | 33.847 | 32.579 | 32.507 | 26.171 | 22.557 | 12.589 | 1 | 0 | 55.823 | 56.772 | 46.442 | 22.461 | 0 | 0 | 51.741 | 33.565 | [5 empty] | 0 | 10.107 | 32 | 2.9305 | 2.7104 | 1.1028 | 0.92308 | 1.7873 | 60.9895
2009-05-09 | 7:05 | 0 | 19.043 | 0 | 3 | 0 | 35.663 | 42.15 | 32.725 | 32.795 | 21.623 | 22.562 | 12.594 | 0 | 0 | 55.851 | 56.8 | 46.426 | 22.515 | 0 | 0 | 51.769 | 33.594 | [5 empty] | 0 | 2.868 | 33 | 2.929 | 2.709 | 1.1028 | 0.92308 | 1.7859 | 60.9726
2009-05-09 | 7:06 | 0 | 19.035 | 0 | 3 | 0 | 33.706 | 36.268 | 32.931 | 32.838 | 20.51 | 22.486 | 12.614 | 1 | 0 | 55.823 | 56.75 | 46.442 | 22.437 | 0 | 0 | 51.764 | 33.541 | [5 empty] | 0 | 0.868 | 34 | 2.9232 | 2.7034 | 1.1025 | 0.92308 | 1.7804 | 60.9047
2009-05-09 | 7:07 | 0 | 19.06 | 0 | 3 | 0 | 33.237 | 34.105 | 32.814 | 33.072 | 19.282 | 22.51 | 12.64 | 0 | 0 | 55.799 | 56.772 | 46.421 | 22.486 | 0 | 0 | 51.694 | 33.565 | [5 empty] | 0 | 0.165 | 35 | 2.9156 | 2.6962 | 1.1022 | 0.92308 | 1.7732 | 60.816
2009-05-09 | 7:08 | 0 | 19.035 | 0 | 3 | 0 | 33.096 | 33.589 | 32.862 | 32.979 | 19.161 | 22.51 | 12.64 | 0 | 0 | 55.823 | 56.75 | 46.398 | 22.412 | 0 | 0 | 51.65 | 33.613 | [5 empty] | 0 | 0.117 | 36 | 2.9156 | 2.6962 | 1.1022 | 0.92308 | 1.7732 | 60.816
2009-05-09 | 7:09 | 0 | 19.035 | 0 | 3 | 0 | 32.931 | 33.495 | 32.931 | 33.024 | 18.764 | 22.51 | 12.662 | 0 | 0 | 55.799 | 56.75 | 46.398 | 22.461 | 0 | 0 | 51.626 | 33.613 | [5 empty] | 0 | -0.093 | 37 | 2.9092 | 2.6902 | 1.102 | 0.92308 | 1.7671 | 60.7406
2009-05-09 | 7:10 | 0 | 19.06 | 0 | 3 | 0 | 32.907 | 33.33 | 32.838 | 33.12 | 18.716 | 22.437 | 12.64 | 0 | 0 | 55.799 | 56.727 | 46.421 | 22.486 | 0 | 0 | 51.65 | 33.589 | [5 empty] | 0 | -0.213 | 38 | 2.9156 | 2.6962 | 1.1022 | 0.92308 | 1.7732 | 60.816
2009-05-09 | 7:11 | 0 | 19.06 | 0 | 2 | 0 | 32.931 | 33.213 | 32.531 | 32.979 | 19.206 | 22.412 | 12.712 | 0 | 0 | 55.776 | 56.727 | 46.351 | 22.486 | 0 | 0 | 51.673 | 33.565 | [5 empty] | 0 | -0.048 | 39 | 2.8947 | 2.6763 | 1.1014 | 0.92308 | 1.7532 | 60.568
2009-05-09 | 7:12 | 0 | 19.035 | 0 | 3 | 0 | 32.814 | 33.213 | 32.363 | 32.649 | 19.06 | 22.388 | 12.738 | 1 | 0 | 55.776 | 56.727 | 46.351 | 22.437 | 0 | 0 | 51.673 | 33.565 | [5 empty] | 0 | 0.165 | 40 | 2.8871 | 2.6691 | 1.1011 | 0.92308 | 1.746 | 60.4776
2009-05-09 | 7:13 | 0 | 19.035 | 0 | 3 | 0 | 32.531 | 33.12 | 32.218 | 32.531 | 18.394 | 22.412 | 12.712 | 0 | 0 | 55.799 | 56.704 | 46.375 | 22.461 | 0 | 0 | 51.673 | 33.565 | [5 empty] | 0 | 0 | 41 | 2.8947 | 2.6763 | 1.1014 | 0.92308 | 1.7532 | 60.568
2009-05-09 | 7:14 | 0 | 19.035 | 0 | 3 | 0 | 32.338 | 32.838 | 32.049 | 32.338 | 18.962 | 22.341 | 12.763 | 0 | 0 | 55.776 | 56.681 | 46.351 | 22.412 | 0 | 0 | 51.626 | 33.541 | [5 empty] | 0 | 0 | 42 | 2.8798 | 2.6622 | 1.1008 | 0.92308 | 1.7391 | 60.3902
2009-05-09 | 7:15 | 0 | 19.035 | 0 | 3 | 0 | 35.069 | 32.649 | 31.808 | 32.171 | 30.555 | 22.366 | 12.763 | 0 | 0 | 55.755 | 56.681 | 46.328 | 22.412 | 0 | 0 | 51.626 | 33.519 | [5 empty] | 0 | 2.898 | 43 | 2.8798 | 2.6622 | 1.1008 | 0.92308 | 1.7391 | 60.3902
2009-05-09 | 7:16 | 0 | 19.035 | 0 | 3 | 0 | 39.205 | 35.022 | 31.568 | 31.953 | 23.521 | 22.366 | 12.788 | 0 | 0 | 55.708 | 56.681 | 46.284 | 22.461 | 0 | 0 | 51.626 | 33.472 | [5 empty] | 0 | 7.252 | 44 | 2.8725 | 2.6553 | 1.1005 | 0.92308 | 1.7322 | 60.3023
2009-05-09 | 7:17 | 0 | 19.035 | 0 | 3 | 0 | 33.847 | 39.794 | 31.399 | 31.713 | 20.021 | 22.341 | 12.788 | 0 | 0 | 55.708 | 56.681 | 46.284 | 22.486 | 0 | 0 | 51.626 | 33.495 | [5 empty] | 0 | 2.134 | 45 | 2.8725 | 2.6553 | 1.1005 | 0.92308 | 1.7322 | 60.3023
2009-05-09 | 7:18 | 0 | 19.013 | 0 | 3 | 0 | 40.616 | 34.318 | 31.303 | 31.519 | 31.568 | 22.317 | 12.788 | 0 | 0 | 55.708 | 56.681 | 46.328 | 22.388 | 0 | 0 | 51.626 | 33.519 | [5 empty] | 0 | 9.097 | 46 | 2.8725 | 2.6553 | 1.1005 | 0.92308 | 1.7322 | 60.3023
2009-05-09 | 7:19 | 0 | 18.982 | 0 | 3 | 0 | 36.945 | 39.6 | 31.105 | 31.323 | 22.577 | 22.238 | 12.78 | 1 | 0 | 55.657 | 56.633 | 46.277 | 22.358 | 0 | 0 | 51.575 | 33.512 | [5 empty] | 0 | 5.622 | 47 | 2.8749 | 2.6575 | 1.1006 | 0.92308 | 1.7344 | 60.3305
2009-05-09 | 7:20 | 1 | 19.06 | 0 | 3 | 0 | 35.445 | 37.796 | 30.989 | 31.208 | 30.604 | 22.292 | 12.861 | 0 | 0 | 55.708 | 56.661 | 46.328 | 22.437 | 0 | 0 | 51.65 | 33.495 | [5 empty] | 19.06 | 4.237 | 48 | 2.8513 | 2.6351 | 1.0996 | 0.92308 | 1.712 | 60.0432
2009-05-09 | 7:21 | 0 | 19.035 | 0 | 3 | 0 | 40.006 | 35.703 | 30.869 | 31.11 | 23.545 | 22.292 | 12.886 | 1 | 0 | 55.685 | 56.638 | 46.328 | 22.437 | 0 | 0 | 51.65 | 33.495 | [5 empty] | 0 | 8.896 | 49 | 2.844 | 2.6282 | 1.0993 | 0.92308 | 1.7051 | 59.9536
2009-05-09 | 7:22 | 0 | 19.03 | 0 | 3 | 0 | 33.866 | 40.516 | 30.889 | 30.936 | 29.972 | 22.214 | 12.856 | 1 | 0 | 55.68 | 56.61 | 46.3 | 22.407 | 0 | 0 | 51.598 | 33.467 | [5 empty] | 0 | 2.93 | 50 | 2.8527 | 2.6365 | 1.0997 | 0.92308 | 1.7134 | 60.0611
2009-05-09 | 7:23 | 0 | 19.035 | 0 | 3 | 0 | 41.908 | 34.883 | 31.063 | 31.014 | 23.906 | 22.221 | 12.911 | 0 | 0 | 55.685 | 56.638 | 46.328 | 22.388 | 0 | 0 | 51.556 | 33.541 | [5 empty] | 0 | 10.894 | 51 | 2.8367 | 2.6212 | 1.099 | 0.92308 | 1.6982 | 59.8635
2009-05-09 | 7:24 | 0 | 19.035 | 0 | 3 | 0 | 34.376 | 41.731 | 31.362 | 31.242 | 28.231 | 22.329 | 13.022 | 1 | 0 | 55.718 | 56.693 | 46.361 | 22.425 | 0 | 0 | 51.612 | 33.601 | [5 empty] | 0 | 3.134 | 52 | 2.8044 | 2.5905 | 1.0977 | 0.92308 | 1.6674 | 59.4579
2009-05-09 | 7:25 | 0 | 19.116 | 0 | 3 | 0 | 42.76 | 35.167 | 31.62 | 31.428 | 28.368 | 22.297 | 13.064 | 1 | 0 | 55.734 | 56.709 | 46.424 | 22.491 | 0 | 0 | 51.629 | 33.641 | [5 empty] | 0 | 11.332 | 53 | 2.7922 | 2.5789 | 1.0972 | 0.92308 | 1.6558 | 59.302
2009-05-09 | 7:26 | 0 | 19.116 | 0 | 3 | 0 | 35.615 | 41.796 | 31.958 | 31.718 | 22.515 | 22.322 | 13.064 | 1 | 0 | 55.734 | 56.686 | 46.377 | 22.491 | 0 | 0 | 51.629 | 33.617 | [5 empty] | 0 | 3.897 | 54 | 2.7922 | 2.5789 | 1.0972 | 0.92308 | 1.6558 | 59.302
2009-05-09 | 7:27 | 0 | 19.111 | 0 | 3 | 0 | 32.976 | 36.385 | 32.049 | 32 | 20.774 | 22.317 | 13.085 | 0 | 0 | 55.706 | 56.658 | 46.349 | 22.486 | 0 | 0 | 51.58 | 33.589 | [5 empty] | 0 | 0.976 | 55 | 2.786 | 2.5731 | 1.097 | 0.92308 | 1.65 | 59.2235
2009-05-09 | 7:28 | 0 | 19.141 | 0 | 3 | 0 | 32.512 | 33.5 | 32.392 | 32.247 | 20.37 | 22.371 | 13.09 | 0 | 0 | 55.734 | 56.663 | 46.4 | 22.491 | 0 | 0 | 51.584 | 33.617 | [5 empty] | 0 | 0.265 | 56 | 2.7846 | 2.5717 | 1.0969 | 0.92308 | 1.6486 | 59.2048
2009-05-09 | 7:29 | 0 | 19.111 | 0 | 2 | 0 | 32.363 | 32.883 | 32.531 | 32.483 | 20.096 | 22.292 | 13.085 | 0 | 0 | 55.729 | 56.636 | 46.372 | 22.437 | 0 | 0 | 51.556 | 33.613 | [5 empty] | 0 | -0.12 | 57 | 2.786 | 2.5731 | 1.097 | 0.92308 | 1.65 | 59.2235
2009-05-09 | 7:30 | 0 | 19.166 | 0 | 3 | 0 | 32.488 | 32.771 | 32.677 | 32.653 | 19.631 | 22.273 | 13.188 | 0 | 0 | 55.757 | 56.663 | 46.4 | 22.491 | 0 | 0 | 51.561 | 33.641 | [5 empty] | 0 | -0.165 | 58 | 2.7561 | 2.5446 | 1.0958 | 0.92308 | 1.6215 | 58.8336
2009-05-09 | 7:31 | 0 | 19.136 | 0 | 3 | 0 | 32.531 | 32.79 | 32.531 | 32.79 | 20.096 | 22.268 | 13.157 | 0 | 0 | 55.683 | 56.613 | 46.328 | 22.437 | 0 | 0 | 51.486 | 33.589 | [5 empty] | 0 | -0.259 | 59 | 2.7651 | 2.5531 | 1.0961 | 0.92308 | 1.6301 | 58.9518
2009-05-09 | 7:32 | 0 | 19.085 | 0 | 3 | 0 | 32.601 | 32.883 | 32.144 | 32.649 | 20.096 | 22.292 | 13.157 | 1 | 0 | 55.683 | 56.613 | 46.328 | 22.437 | 0 | 0 | 51.51 | 33.565 | [5 empty] | 0 | -0.048 | 60 | 2.7651 | 2.5531 | 1.0961 | 0.92308 | 1.6301 | 58.9518
2009-05-09 | 7:33 | 0 | 19.111 | 0 | 3 | 0 | 32.483 | 32.907 | 32.024 | 32.314 | 19.601 | 22.268 | 13.23 | 0 | 0 | 55.706 | 56.613 | 46.305 | 22.388 | 0 | 0 | 51.533 | 33.589 | [5 empty] | 0 | 0.169 | 61 | 2.7438 | 2.5329 | 1.0953 | 0.92308 | 1.6099 | 58.6721
2009-05-09 | 7:34 | 0 | 19.111 | 0 | 3 | 0 | 38.007 | 32.814 | 31.857 | 32.098 | 31.446 | 22.243 | 13.281 | 0 | 0 | 55.683 | 56.613 | 46.328 | 22.412 | 0 | 0 | 51.51 | 33.589 | [5 empty] | 0 | 5.909 | 62 | 2.729 | 2.5188 | 1.0947 | 0.92308 | 1.5957 | 58.4741
2009-05-09 | 7:35 | 0 | 19.111 | 0 | 3 | 0 | 37.701 | 37.16 | 31.713 | 31.978 | 22.148 | 22.243 | 13.306 | 0 | 0 | 55.683 | 56.613 | 46.281 | 22.388 | 0 | 0 | 51.51 | 33.565 | [5 empty] | 0 | 5.723 | 63 | 2.7217 | 2.5119 | 1.0944 | 0.92308 | 1.5888 | 58.3763
2009-05-09 | 7:36 | 0 | 19.111 | 0 | 3 | 1 | 33.472 | 38.43 | 31.544 | 31.784 | 20.919 | 22.268 | 13.306 | 0 | 0 | 55.638 | 56.567 | 46.305 | 22.363 | 0 | 0 | 51.51 | 33.589 | [5 empty] | 0 | 1.688 | 64 | 2.7217 | 2.5119 | 1.0944 | 0.92308 | 1.5888 | 58.3763
2009-05-09 | 7:37 | 0 | 19.085 | 0 | 3 | 0 | 41.344 | 33.94 | 31.423 | 31.664 | 30.291 | 22.268 | 13.306 | 0 | 0 | 55.638 | 56.567 | 46.305 | 22.341 | 0 | 0 | 51.463 | 33.613 | [5 empty] | 0 | 9.68 | 0 | 2.7217 | 2.5119 | 1.0944 | 0.92308 | 1.5888 | 58.3763
2009-05-09 | 7:38 | 0 | 19.116 | 0 | 3 | 0 | 36.108 | 40.408 | 31.428 | 31.573 | 22.322 | 22.273 | 13.409 | 1 | 0 | 55.666 | 56.574 | 46.309 | 22.393 | 0 | 0 | 51.47 | 33.663 | [5 empty] | 0 | 4.535 | 1 | 2.6917 | 2.4834 | 1.0272 | 0.85714 | 1.6262 | 60.4171
2009-05-09 | 7:39 | 1 | 19.111 | 0 | 3 | 0 | 35.28 | 36.832 | 31.35 | 31.47 | 31.303 | 22.243 | 13.404 | 0 | 0 | 55.615 | 56.547 | 46.328 | 22.412 | 0 | 0 | 51.463 | 33.634 | [5 empty] | 19.111 | 3.81 | 2 | 2.6932 | 2.4848 | 1.0273 | 0.85714 | 1.6276 | 60.4358
2009-05-09 | 7:40 | 0 | 19.141 | 0 | 3 | 0 | 39.585 | 35.543 | 31.21 | 31.355 | 23.911 | 22.201 | 13.409 | 1 | 0 | 55.573 | 56.528 | 46.286 | 22.442 | 0 | 0 | 51.491 | 33.641 | [5 empty] | 0 | 8.23 | 3 | 2.6917 | 2.4834 | 1.0272 | 0.85714 | 1.6262 | 60.4171
2009-05-09 | 7:41 | 0 | 19.111 | 0 | 3 | 0 | 33.775 | 40.215 | 31.279 | 31.35 | 28.797 | 22.268 | 13.429 | 1 | 0 | 55.592 | 56.547 | 46.328 | 22.388 | 0 | 0 | 51.418 | 33.589 | [5 empty] | 0 | 2.425 | 4 | 2.6859 | 2.4779 | 1.027 | 0.85714 | 1.6207 | 60.342
2009-05-09 | 7:42 | 0 | 19.111 | 0 | 3 | 0 | 42.355 | 34.412 | 31.399 | 31.325 | 26.002 | 22.219 | 13.504 | 0 | 0 | 55.615 | 56.547 | 46.328 | 22.388 | 0 | 0 | 51.442 | 33.565 | [5 empty] | 0 | 11.03 | 5 | 2.664 | 2.4571 | 1.0261 | 0.85714 | 1.5999 | 60.0574
2009-05-09 | 7:43 | 0 | 19.141 | 0 | 3 | 0 | 35.122 | 41.513 | 31.598 | 31.549 | 21.142 | 22.297 | 13.535 | 1 | 0 | 55.596 | 56.574 | 46.309 | 22.393 | 0 | 0 | 51.491 | 33.57 | [5 empty] | 0 | 3.573 | 6 | 2.655 | 2.4485 | 1.0257 | 0.85714 | 1.5914 | 59.9384
2009-05-09 | 7:44 | 0 | 19.141 | 0 | 3 | 0 | 32.723 | 35.873 | 31.718 | 31.718 | 20.875 | 22.243 | 13.467 | 0 | 0 | 55.554 | 56.464 | 46.291 | 22.329 | 0 | 0 | 51.381 | 33.457 | [5 empty] | 0 | 1.005 | 7 | 2.6748 | 2.4673 | 1.0265 | 0.85714 | 1.6102 | 60.1984
2009-05-09 | 7:45 | 0 | 19.028 | 0 | 3 | 0 | 31.992 | 33.086 | 31.872 | 31.752 | 19.42 | 22.116 | 13.447 | 1 | 0 | 55.491 | 56.423 | 46.249 | 22.285 | 0 | 0 | 51.295 | 33.393 | [5 empty] | 0 | 0.24 | 8 | 2.6806 | 2.4729 | 1.0268 | 0.85714 | 1.6157 | 60.2741
2009-05-09 | 7:46 | 0 | 19.028 | 0 | 3 | 0 | 31.872 | 32.402 | 31.943 | 31.943 | 18.904 | 22.116 | 13.472 | 0 | 0 | 55.512 | 56.403 | 46.225 | 22.285 | 0 | 0 | 51.271 | 33.393 | [5 empty] | 0 | -0.071 | 9 | 2.6734 | 2.466 | 1.0265 | 0.85714 | 1.6088 | 60.1794
2009-05-09 | 7:47 | 0 | 19.06 | 0 | 3 | 0 | 31.975 | 32.289 | 32.12 | 32.095 | 18.739 | 22.194 | 13.504 | 0 | 0 | 55.543 | 56.432 | 46.211 | 22.317 | 0 | 0 | 51.302 | 33.469 | [5 empty] | 0 | -0.12 | 10 | 2.664 | 2.4571 | 1.0261 | 0.85714 | 1.5999 | 60.0574
2009-05-09 | 7:48 | 0 | 19.028 | 0 | 3 | 0 | 31.919 | 32.306 | 31.919 | 32.208 | 19.249 | 22.067 | 13.447 | 0 | 0 | 55.512 | 56.38 | 46.204 | 22.285 | 0 | 0 | 51.295 | 33.414 | [5 empty] | 0 | -0.289 | 11 | 2.6806 | 2.4729 | 1.0268 | 0.85714 | 1.6157 | 60.2741
2009-05-09 | 7:49 | 0 | 18.977 | 0 | 2 | 0 | 32.017 | 32.306 | 31.632 | 32.112 | 18.781 | 22.091 | 13.57 | 0 | 0 | 55.491 | 56.38 | 46.181 | 22.26 | 0 | 0 | 51.295 | 33.438 | [5 empty] | 0 | -0.095 | 12 | 2.6448 | 2.4388 | 1.0253 | 0.85714 | 1.5817 | 59.8031
2009-05-09 | 7:50 | 0 | 19.003 | 0 | 3 | 0 | 31.919 | 32.328 | 31.509 | 31.799 | 18.806 | 22.14 | 13.62 | 0 | 0 | 55.468 | 56.38 | 46.134 | 22.236 | 0 | 0 | 51.339 | 33.393 | [5 empty] | 0 | 0.12 | 13 | 2.6303 | 2.425 | 1.0247 | 0.85714 | 1.5678 | 59.6079
2009-05-09 | 7:51 | 0 | 19.003 | 0 | 3 | 0 | 31.632 | 32.257 | 31.414 | 31.632 | 18.583 | 22.091 | 13.595 | 0 | 0 | 55.468 | 56.357 | 46.158 | 22.26 | 0 | 0 | 51.295 | 33.414 | [5 empty] | 0 | 0 | 14 | 2.6375 | 2.4319 | 1.025 | 0.85714 | 1.5748 | 59.7058
2009-05-09 | 7:52 | 0 | 18.977 | 0 | 3 | 0 | 31.463 | 31.992 | 31.294 | 31.534 | 18.409 | 22.14 | 13.7 | 0 | 0 | 55.522 | 56.364 | 46.165 | 22.243 | 0 | 0 | 51.255 | 33.424 | [5 empty] | 0 | -0.071 | 15 | 2.607 | 2.4028 | 1.0238 | 0.85714 | 1.5457 | 59.2912
2009-05-09 | 7:53 | 0 | 19.003 | 0 | 3 | 0 | 31.343 | 31.752 | 31.053 | 31.367 | 19.003 | 22.14 | 13.62 | 1 | 0 | 55.445 | 56.357 | 46.09 | 22.211 | 0 | 0 | 51.225 | 33.393 | [5 empty] | 0 | -0.024 | 16 | 2.6303 | 2.425 | 1.0247 | 0.85714 | 1.5678 | 59.6079
2009-05-09 | 7:54 | 0 | 19.028 | 0 | 3 | 0 | 36.658 | 31.607 | 30.859 | 31.173 | 30.065 | 22.14 | 13.743 | 0 | 0 | 55.468 | 56.334 | 46.09 | 22.211 | 0 | 0 | 51.225 | 33.414 | [5 empty] | 0 | 5.485 | 17 | 2.5944 | 2.3909 | 1.0233 | 0.85714 | 1.5338 | 59.1186
2009-05-09 | 7:55 | 0 | 19.06 | 0 | 3 | 0 | 36.83 | 35.914 | 30.722 | 31.012 | 20.021 | 22.194 | 13.751 | 0 | 0 | 55.452 | 56.364 | 46.097 | 22.219 | 0 | 0 | 51.255 | 33.445 | [5 empty] | 0 | 5.818 | 18 | 2.5921 | 2.3887 | 1.0232 | 0.85714 | 1.5316 | 59.0863
2009-05-09 | 7:56 | 0 | 19.028 | 1 | 3 | 0 | 32.522 | 37.504 | 30.546 | 30.813 | 18.683 | 22.14 | 13.743 | 0 | 0 | 55.398 | 56.334 | 46.02 | 22.26 | 0 | 0 | 51.225 | 33.369 | [5 empty] | 0 | 1.709 | 19 | 2.5944 | 2.3909 | 1.0233 | 0.85714 | 1.5338 | 59.1186
2009-05-09 | 7:57 | 0 | 19.06 | 0 | 3 | 0 | 40.215 | 33 | 30.482 | 30.651 | 27.711 | 22.172 | 13.824 | 0 | 0 | 55.428 | 56.321 | 46.074 | 22.219 | 0 | 0 | 51.255 | 33.376 | [5 empty] | 0 | 9.564 | 20 | 2.5709 | 2.3685 | 1.0223 | 0.85714 | 1.5114 | 58.7889
2009-05-09 | 7:58 | 0 | 19.01 | 0 | 3 | 0 | 35.208 | 39.203 | 30.386 | 30.531 | 19.528 | 22.148 | 13.849 | 1 | 0 | 55.407 | 56.321 | 46.074 | 22.194 | 0 | 0 | 51.278 | 33.352 | [5 empty] | 0 | 4.677 | 21 | 2.5636 | 2.3616 | 1.022 | 0.85714 | 1.5045 | 58.6859
2009-05-09 | 7:59 | 0 | 18.977 | 0 | 3 | 0 | 34.967 | 35.976 | 30.281 | 30.379 | 29.511 | 22.116 | 13.866 | 0 | 0 | 55.377 | 56.268 | 46.067 | 22.187 | 0 | 0 | 51.201 | 33.321 | [5 empty] | 0 | 4.588 | 22 | 2.5586 | 2.3569 | 1.0218 | 0.85714 | 1.4997 | 58.6155
2009-05-09 | 8:00 | 0 | 19.035 | 0 | 3 | 0 | 37.701 | 35.043 | 30.217 | 30.362 | 21.28 | 22.148 | 13.874 | 1 | 0 | 55.407 | 56.298 | 46.097 | 22.219 | 0 | 0 | 51.211 | 33.352 | [5 empty] | 0 | 7.339 | 23 | 2.5563 | 2.3547 | 1.0217 | 0.85714 | 1.4975 | 58.5823
2009-05-09 | 8:01 | 1 | 19.06 | 0 | 3 | 0 | 32.835 | 38.452 | 30.266 | 30.266 | 29.062 | 22.194 | 13.972 | 0 | 0 | 55.384 | 56.298 | 46.097 | 22.268 | 0 | 0 | 51.187 | 33.4 | [5 empty] | 19.06 | 2.569 | 24 | 2.5278 | 2.3276 | 1.0206 | 0.85714 | 1.4704 | 58.1705
2009-05-09 | 8:02 | 0 | 19.003 | 0 | 3 | 0 | 40.748 | 33.744 | 30.45 | 30.354 | 23.295 | 22.116 | 13.99 | 1 | 0 | 55.377 | 56.268 | 46.043 | 22.236 | 0 | 0 | 51.134 | 33.369 | [5 empty] | 0 | 10.394 | 25 | 2.5225 | 2.3226 | 1.0204 | 0.85714 | 1.4654 | 58.0939
2009-05-09 | 8:03 | 0 | 19.06 | 0 | 3 | 0 | 33.541 | 40.662 | 30.676 | 30.531 | 21.4 | 22.148 | 14.073 | 0 | 0 | 55.384 | 56.275 | 46.074 | 22.243 | 0 | 0 | 51.164 | 33.4 | [5 empty] | 0 | 3.01 | 26 | 2.4983 | 2.2996 | 1.0194 | 0.85714 | 1.4425 | 57.7363
2009-05-09 | 8:04 | 0 | 19.06 | 0 | 3 | 0 | 37.983 | 34.244 | 30.916 | 30.747 | 30.977 | 22.111 | 14.035 | 1 | 0 | 55.396 | 56.353 | 46.13 | 22.376 | 0 | 0 | 51.267 | 33.436 | [5 empty] | 0 | 7.236 | 27 | 2.5094 | 2.3101 | 1.0198 | 0.85714 | 1.453 | 57.9009
2009-05-09 | 8:05 | 0 | 19.158 | 0 | 3 | 0 | 36.617 | 37.392 | 31.252 | 31.132 | 23.038 | 22.265 | 14.168 | 1 | 0 | 55.473 | 56.385 | 46.209 | 22.388 | 0 | 0 | 51.278 | 33.493 | [5 empty] | 0 | 5.485 | 28 | 2.4707 | 2.2733 | 1.0183 | 0.85714 | 1.4162 | 57.3185
2009-05-09 | 8:06 | 0 | 19.133 | 0 | 3 | 0 | 32.811 | 37.416 | 31.396 | 31.372 | 21.566 | 22.243 | 14.193 | 0 | 0 | 55.496 | 56.385 | 46.209 | 22.41 | 0 | 0 | 51.278 | 33.493 | [5 empty] | 0 | 1.439 | 29 | 2.4634 | 2.2664 | 1.018 | 0.85714 | 1.4092 | 57.2069
2009-05-09 | 8:07 | 0 | 19.158 | 0 | 2 | 0 | 31.951 | 33.328 | 31.661 | 31.541 | 20.701 | 22.243 | 14.243 | 0 | 0 | 55.496 | 56.385 | 46.232 | 22.388 | 0 | 0 | 51.232 | 33.469 | [5 empty] | 0 | 0.41 | 30 | 2.4488 | 2.2525 | 1.0174 | 0.85714 | 1.3954 | 56.9819
2009-05-09 | 8:08 | 0 | 19.158 | 0 | 3 | 0 | 31.71 | 32.385 | 31.732 | 31.781 | 21.736 | 22.265 | 14.243 | 1 | 0 | 55.473 | 56.385 | 46.209 | 22.388 | 0 | 0 | 51.232 | 33.469 | [5 empty] | 0 | -0.071 | 31 | 2.4488 | 2.2525 | 1.0174 | 0.85714 | 1.3954 | 56.9819
2009-05-09 | 8:09 | 0 | 19.184 | 0 | 3 | 0 | 31.806 | 32.144 | 31.806 | 31.855 | 21.181 | 22.314 | 14.291 | 0 | 0 | 55.473 | 56.364 | 46.186 | 22.41 | 0 | 0 | 51.232 | 33.493 | [5 empty] | 0 | -0.049 | 32 | 2.4349 | 2.2393 | 1.0168 | 0.85714 | 1.3821 | 56.7633
2009-05-09 | 8:10 | 0 | 19.158 | 0 | 3 | 0 | 31.781 | 32.144 | 31.877 | 31.951 | 21.206 | 22.265 | 14.342 | 0 | 0 | 55.452 | 56.341 | 46.165 | 22.388 | 0 | 0 | 51.255 | 33.493 | [5 empty] | 0 | -0.17 | 33 | 2.42 | 2.2251 | 1.0162 | 0.85714 | 1.368 | 56.5284
2009-05-09 | 8:11 | 0 | 19.153 | 0 | 3 | 0 | 31.777 | 32.09 | 31.632 | 31.97 | 21.731 | 22.236 | 14.337 | 0 | 0 | 55.445 | 56.314 | 46.137 | 22.334 | 0 | 0 | 51.25 | 33.486 | [5 empty] | 0 | -0.193 | 34 | 2.4215 | 2.2265 | 1.0163 | 0.85714 | 1.3694 | 56.5515
2009-05-09 | 8:12 | 0 | 19.158 | 0 | 3 | 0 | 31.83 | 32.12 | 31.468 | 31.781 | 21.302 | 22.29 | 14.316 | 0 | 0 | 55.452 | 56.341 | 46.118 | 22.41 | 0 | 0 | 51.255 | 33.562 | [5 empty] | 0 | 0.049 | 35 | 2.4276 | 2.2323 | 1.0165 | 0.85714 | 1.3752 | 56.6485
2009-05-09 | 8:13 | 0 | 19.133 | 0 | 3 | 0 | 31.612 | 32.144 | 31.372 | 31.566 | 21.834 | 22.29 | 14.392 | 0 | 0 | 55.452 | 56.341 | 46.118 | 22.388 | 0 | 0 | 51.232 | 33.493 | [5 empty] | 0 | 0.046 | 36 | 2.4054 | 2.2113 | 1.0156 | 0.85714 | 1.3542 | 56.2952
2009-05-09 | 8:14 | 0 | 19.133 | 0 | 3 | 0 | 31.372 | 31.926 | 31.132 | 31.446 | 21.856 | 22.243 | 14.417 | 0 | 0 | 55.428 | 56.341 | 46.118 | 22.41 | 0 | 0 | 51.255 | 33.493 | [5 empty] | 0 | -0.074 | 37 | 2.3982 | 2.2044 | 1.0153 | 0.85714 | 1.3472 | 56.1775
2009-05-09 | 8:15 | 0 | 19.158 | 0 | 3 | 0 | 31.227 | 31.71 | 30.913 | 31.323 | 22.099 | 22.29 | 14.49 | 0 | 0 | 55.428 | 56.296 | 46.095 | 22.41 | 0 | 0 | 51.232 | 33.469 | [5 empty] | 0 | -0.096 | 38 | 2.3769 | 2.1842 | 1.0145 | 0.85714 | 1.327 | 55.8298
2009-05-09 | 8:16 | 0 | 19.158 | 0 | 3 | 0 | 31.107 | 31.566 | 30.747 | 31.083 | 21.351 | 22.29 | 14.49 | 0 | 0 | 55.428 | 56.273 | 46.095 | 22.388 | 0 | 0 | 51.255 | 33.445 | [5 empty] | 0 | 0.024 | 39 | 2.3769 | 2.1842 | 1.0145 | 0.85714 | 1.327 | 55.8298
2009-05-09 | 8:17 | 0 | 19.158 | 0 | 3 | 0 | 31.541 | 31.396 | 30.553 | 30.818 | 29.638 | 22.243 | 14.54 | 0 | 0 | 55.405 | 56.25 | 46.05 | 22.339 | 0 | 0 | 51.232 | 33.421 | [5 empty] | 0 | 0.723 | 40 | 2.3624 | 2.1703 | 1.0139 | 0.85714 | 1.3132 | 55.588
2009-05-09 | 8:18 | 0 | 19.158 | 0 | 3 | 0 | 38.638 | 32.191 | 30.408 | 30.698 | 23.253 | 22.243 | 14.49 | 1 | 0 | 55.382 | 56.25 | 46.071 | 22.363 | 0 | 0 | 51.232 | 33.397 | [5 empty] | 0 | 7.94 | 41 | 2.3769 | 2.1842 | 1.0145 | 0.85714 | 1.327 | 55.8298
2009-05-09 | 8:19 | 0 | 19.158 | 0 | 3 | 0 | 32.833 | 38.851 | 30.239 | 30.528 | 22.099 | 22.219 | 14.54 | 0 | 0 | 55.382 | 56.229 | 46.05 | 22.363 | 0 | 0 | 51.185 | 33.397 | [5 empty] | 0 | 2.305 | 42 | 2.3624 | 2.1703 | 1.0139 | 0.85714 | 1.3132 | 55.588
2009-05-09 | 8:20 | 0 | 19.108 | 0 | 3 | 0 | 35.983 | 33.328 | 30.119 | 30.337 | 30.602 | 22.265 | 14.638 | 0 | 0 | 55.335 | 56.25 | 46.027 | 22.339 | 0 | 0 | 51.208 | 33.373 | [5 empty] | 0 | 5.646 | 43 | 2.3338 | 2.1432 | 1.0127 | 0.85714 | 1.2861 | 55.1054
2009-05-09 | 8:21 | 0 | 19.083 | 0 | 3 | 0 | 36.806 | 35.512 | 30.048 | 30.193 | 23.351 | 22.243 | 14.663 | 0 | 0 | 55.335 | 56.229 | 46.05 | 22.363 | 0 | 0 | 51.232 | 33.397 | [5 empty] | 0 | 6.613 | 44 | 2.3265 | 2.1363 | 1.0124 | 0.85714 | 1.2791 | 54.9804
2009-05-09 | 8:22 | 0 | 19.133 | 0 | 3 | 0 | 32.046 | 37.488 | 29.974 | 30.119 | 28.385 | 22.265 | 14.663 | 1 | 0 | 55.335 | 56.229 | 46.027 | 22.388 | 0 | 0 | 51.232 | 33.397 | [5 empty] | 0 | 1.927 | 45 | 2.3265 | 2.1363 | 1.0124 | 0.85714 | 1.2791 | 54.9804
2009-05-09 | 8:23 | 1 | 19.158 | 0 | 3 | 0 | 41.152 | 32.692 | 29.879 | 29.999 | 26.434 | 22.265 | 14.736 | 0 | 0 | 55.335 | 56.207 | 46.05 | 22.363 | 0 | 0 | 51.208 | 33.373 | [5 empty] | 19.158 | 11.153 | 46 | 2.3053 | 2.1161 | 1.0116 | 0.85714 | 1.2589 | 54.6109
2009-05-09 | 8:24 | 0 | 19.158 | 0 | 3 | 0 | 33.727 | 40.329 | 29.928 | 29.974 | 23.374 | 22.265 | 14.711 | 1 | 0 | 55.335 | 56.184 | 45.999 | 22.285 | 0 | 0 | 51.113 | 33.345 | [5 empty] | 0 | 3.753 | 47 | 2.3126 | 2.123 | 1.0119 | 0.85714 | 1.2659 | 54.7382
2009-05-09 | 8:25 | 0 | 19.078 | 0 | 3 | 0 | 37.928 | 34.333 | 30.043 | 29.92 | 30.933 | 22.165 | 14.658 | 0 | 0 | 55.239 | 56.133 | 45.999 | 22.309 | 0 | 0 | 51.113 | 33.345 | [5 empty] | 0 | 8.008 | 48 | 2.328 | 2.1377 | 1.0125 | 0.85714 | 1.2805 | 55.0055
2009-05-09 | 8:26 | 0 | 19.078 | 0 | 3 | 0 | 35.672 | 37.342 | 30.259 | 30.114 | 22.984 | 22.189 | 14.658 | 1 | 0 | 55.239 | 56.133 | 45.952 | 22.358 | 0 | 0 | 51.089 | 33.323 | [5 empty] | 0 | 5.558 | 49 | 2.328 | 2.1377 | 1.0125 | 0.85714 | 1.2805 | 55.0055
2009-05-09 | 8:27 | 0 | 19.078 | 0 | 3 | 0 | 31.826 | 36.495 | 30.428 | 30.379 | 21.201 | 22.236 | 14.807 | 1 | 0 | 55.239 | 56.11 | 45.976 | 22.334 | 0 | 0 | 51.134 | 33.323 | [5 empty] | 0 | 1.447 | 50 | 2.2846 | 2.0964 | 1.0107 | 0.85714 | 1.2393 | 54.2449
2009-05-09 | 8:28 | 0 | 19.103 | 0 | 3 | 0 | 30.958 | 32.331 | 30.764 | 30.524 | 28.452 | 22.165 | 14.829 | 0 | 0 | 55.263 | 56.065 | 45.906 | 22.236 | 0 | 0 | 51.066 | 33.299 | [5 empty] | 0 | 0.434 | 51 | 2.2782 | 2.0903 | 1.0105 | 0.85714 | 1.2332 | 54.1301
2009-05-09 | 8:29 | 0 | 19.078 | 0 | 3 | 0 | 40.889 | 31.512 | 30.862 | 30.813 | 25.416 | 22.214 | 14.905 | 0 | 0 | 55.263 | 56.089 | 45.976 | 22.285 | 0 | 0 | 51.089 | 33.323 | [5 empty] | 0 | 10.076 | 52 | 2.2561 | 2.0693 | 1.0096 | 0.85714 | 1.2122 | 53.7287
2009-05-09 | 8:30 | 0 | 19.103 | 0 | 3 | 0 | 34.074 | 40.021 | 30.958 | 30.958 | 21.949 | 22.214 | 14.854 | 1 | 0 | 55.216 | 56.133 | 45.952 | 22.334 | 0 | 0 | 51.089 | 33.323 | [5 empty] | 0 | 3.116 | 53 | 2.2709 | 2.0834 | 1.0102 | 0.85714 | 1.2263 | 53.9989
2009-05-09 | 8:31 | 0 | 19.103 | 0 | 3 | 0 | 31.97 | 34.663 | 31.007 | 31.102 | 22.43 | 22.43 | 14.88 | 0 | 0 | 55.216 | 56.089 | 45.952 | 22.309 | 0 | 0 | 51.089 | 33.345 | [5 empty] | 0 | 0.868 | 54 | 2.2633 | 2.0762 | 1.0099 | 0.85714 | 1.2191 | 53.8616
2009-05-09 | 8:32 | 0 | 19.053 | 0 | 3 | 0 | 31.438 | 32.355 | 30.668 | 31.127 | 19.991 | 22.525 | 14.905 | 1 | 0 | 55.193 | 56.089 | 45.929 | 22.26 | 0 | 0 | 51.066 | 33.299 | [5 empty] | 0 | 0.311 | 55 | 2.2561 | 2.0693 | 1.0096 | 0.85714 | 1.2122 | 53.7287
2009-05-09 | 8:33 | 0 | 19.053 | 0 | 3 | 0 | 31.222 | 31.801 | 30.428 | 30.717 | 21.032 | 22.623 | 14.93 | 0 | 0 | 55.216 | 56.065 | 45.929 | 22.285 | 0 | 0 | 51.019 | 33.299 | [5 empty] | 0 | 0.505 | 56 | 2.2488 | 2.0624 | 1.0093 | 0.85714 | 1.2052 | 53.5949
2009-05-09 | 8:34 | 0 | 19.078 | 0 | 3 | 0 | 30.764 | 31.561 | 29.945 | 30.403 | 21.395 | 22.599 | 14.88 | 0 | 0 | 55.193 | 56.065 | 45.906 | 22.309 | 0 | 0 | 51.019 | 33.299 | [5 empty] | 0 | 0.361 | 57 | 2.2633 | 2.0762 | 1.0099 | 0.85714 | 1.2191 | 53.8616
2009-05-09 | 8:35 | 0 | 19.053 | 0 | 4 | 0 | 30.354 | 31.127 | 29.729 | 29.945 | 21.635 | 22.55 | 14.978 | 0 | 0 | 55.216 | 56.042 | 45.885 | 22.334 | 0 | 0 | 50.975 | 33.299 | [5 empty] | 0 | 0.409 | 58 | 2.2348 | 2.0491 | 1.0087 | 0.85714 | 1.1919 | 53.3356
2009-05-09 | 8:36 | 0 | 19.083 | 0 | 3 | 0 | 30.023 | 30.698 | 29.54 | 29.759 | 25.953 | 22.628 | 15.083 | 0 | 0 | 55.221 | 56.023 | 45.796 | 22.29 | 0 | 0 | 51.024 | 33.28 | [5 empty] | 0 | 0.264 | 59 | 2.2042 | 2.02 | 1.0075 | 0.85714 | 1.1629 | 52.7569
2009-05-09 | 8:37 | 0 | 19.06 | 0 | 3 | 0 | 39.014 | 30.337 | 29.349 | 29.54 | 27.591 | 22.579 | 15.131 | 0 | 0 | 55.221 | 56 | 45.843 | 22.339 | 3 | 0 | 55.335 | 25.205 | [5 empty] | 0 | 9.474 | 60 | 2.1903 | 2.0067 | 1.0069 | 0.85714 | 1.1496 | 52.4869
2009-05-09 | 8:38 | 0 | 19.053 | 0 | 4 | 0 | 32.876 | 38.61 | 29.175 | 29.344 | 23.177 | 22.479 | 15.078 | 0 | 0 | 55.216 | 55.881 | 45.401 | 22.334 | 0 | 0 | 56.626 | 22.479 | [5 empty] | 0 | 3.532 | 61 | 2.2057 | 2.0214 | 1.0075 | 0.85714 | 1.1643 | 52.7848
2009-05-09 | 8:39 | 0 | 19.078 | 0 | 3 | 0 | 32.828 | 32.969 | 29.03 | 29.199 | 29.609 | 22.574 | 15.101 | 1 | 0 | 55.172 | 55.813 | 44.622 | 22.285 | 0 | 0 | 56.83 | 22.285 | [5 empty] | 0 | 3.629 | 62 | 2.199 | 2.015 | 1.0073 | 0.85714 | 1.1579 | 52.656
2009-05-09 | 8:40 | 0 | 19.083 | 0 | 3 | 0 | 35.89 | 34.62 | 28.53 | 28.94 | 23.663 | 22.628 | 15.181 | 0 | 0 | 55.221 | 55.818 | 43.972 | 22.363 | 0 | 0 | 56.834 | 22.579 | [5 empty] | 0 | 6.95 | 63 | 2.1757 | 1.9929 | 1.0063 | 0.85714 | 1.1358 | 52.2021
2009-05-09 | 8:41 | 0 | 19.078 | 0 | 4 | 0 | 32.041 | 35.438 | 28.307 | 28.356 | 29.246 | 22.694 | 15.151 | 1 | 0 | 55.148 | 55.767 | 43.382 | 22.285 | 0 | 0 | 56.718 | 22.91 | [5 empty] | 0 | 3.685 | 64 | 2.1844 | 2.0012 | 1.0067 | 0.85714 | 1.1441 | 52.3734
2009-05-09 | 8:42 | 1 | 19.078 | 0 | 3 | 0 | 36.423 | 33.933 | 28.211 | 28.187 | 25.056 | 22.768 | 15.226 | 1 | 0 | 55.125 | 55.767 | 43.004 | 22.309 | 0 | 0 | 56.604 | 23.322 | [5 empty] | 19.078 | 8.236 | 65 | 2.1626 | 1.9804 | 1.0058 | 0.85714 | 1.1233 | 51.9424
2009-05-09 | 8:43 | 0 | 19.083 | 0 | 4 | 0 | 35.512 | 35.77 | 28.192 | 28.145 | 29.879 | 22.893 | 15.304 | 0 | 0 | 55.153 | 55.795 | 42.774 | 22.388 | 0 | 0 | 56.519 | 23.663 | [5 empty] | 0 | 7.367 | 66 | 2.1399 | 1.9589 | 1.0049 | 0.85714 | 1.1017 | 51.4848
2009-05-09 | 8:44 | 0 | 19.108 | 0 | 3 | 0 | 34.572 | 36.758 | 28.29 | 28.096 | 24.121 | 22.893 | 15.304 | 1 | 0 | 55.141 | 55.76 | 42.621 | 22.327 | 0 | 0 | 56.464 | 23.94 | [5 empty] | 0 | 6.476 | 67 | 2.1399 | 1.9589 | 1.0049 | 0.85714 | 1.1017 | 51.4848
2009-05-09 | 8:45 | 0 | 19.146 | 0 | 4 | 0 | 37.803 | 34.232 | 28.444 | 28.3 | 30.349 | 22.976 | 15.367 | 1 | 0 | 55.209 | 55.83 | 42.528 | 22.376 | 0 | 0 | 56.375 | 24.303 | [5 empty] | 0 | 9.503 | 68 | 2.1215 | 1.9414 | 1.0041 | 0.85714 | 1.0843 | 51.108
2009-05-09 | 8:46 | 0 | 19.146 | 0 | 3 | 1 | 33.244 | 38.557 | 28.687 | 28.422 | 26.951 | 23.05 | 15.465 | 1 | 0 | 55.141 | 55.783 | 42.41 | 22.327 | 0 | 0 | 56.195 | 24.543 | [5 empty] | 0 | 4.822 | 69 | 2.093 | 1.9143 | 1.003 | 0.85714 | 1.0571 | 50.5088
2009-05-09 | 8:47 | 0 | 19.166 | 1 | 4 | 0 | 38.952 | 33.029 | 28.947 | 28.633 | 30.32 | 23.092 | 15.46 | 1 | 0 | 55.181 | 55.778 | 42.31 | 22.393 | 0 | 0 | 56.168 | 24.828 | [5 empty] | 0 | 10.319 | 0 | 2.0944 | 1.9157 | 1.003 | 0.85714 | 1.0585 | 50.5398
2009-05-09 | 8:48 | 0 | 19.166 | 0 | 3 | 0 | 32.816 | 38.904 | 29.187 | 28.947 | 26.056 | 23.116 | 15.533 | 1 | 0 | 55.181 | 55.778 | 42.288 | 22.466 | 0 | 0 | 56.121 | 25.068 | [5 empty] | 0 | 3.869 | 1 | 2.0732 | 1.8955 | 0.70057 | 0.55556 | 1.3399 | 64.6303
2009-05-09 | 8:49 | 0 | 19.141 | 0 | 4 | 0 | 35.873 | 32.63 | 29.548 | 29.234 | 31.09 | 23.212 | 15.485 | 0 | 0 | 55.16 | 55.755 | 42.193 | 22.635 | 0 | 0 | 56.03 | 25.284 | [5 empty] | 0 | 6.639 | 2 | 2.0872 | 1.9088 | 0.70113 | 0.55556 | 1.3532 | 64.8341
2009-05-09 | 8:50 | 0 | 19.171 | 0 | 3 | 0 | 34.821 | 37.263 | 29.866 | 29.602 | 24.349 | 23.315 | 15.541 | 1 | 0 | 55.165 | 55.76 | 42.2 | 22.616 | 0 | 0 | 55.921 | 25.531 | [5 empty] | 0 | 5.219 | 3 | 2.0709 | 1.8933 | 0.70047 | 0.55556 | 1.3377 | 64.5961
2009-05-09 | 8:51 | 0 | 19.141 | 0 | 4 | 0 | 31.306 | 34.462 | 30.126 | 29.911 | 21.767 | 23.332 | 15.485 | 1 | 0 | 55.113 | 55.708 | 42.123 | 22.707 | 0 | 0 | 55.778 | 25.693 | [5 empty] | 0 | 1.395 | 4 | 2.0872 | 1.9088 | 0.70113 | 0.55556 | 1.3532 | 64.8341
2009-05-09 | 8:52 | 0 | 19.171 | 0 | 4 | 0 | 30.59 | 31.458 | 30.445 | 30.276 | 22.496 | 23.386 | 15.563 | 0 | 0 | 55.141 | 55.715 | 42.152 | 22.832 | 0 | 0 | 55.715 | 25.867 | [5 empty] | 0 | 0.314 | 5 | 2.0645 | 1.8872 | 0.70021 | 0.55556 | 1.3316 | 64.5016
2009-05-09 | 8:53 | 0 | 19.141 | 0 | 3 | 0 | 30.465 | 30.825 | 30.487 | 30.487 | 23.02 | 23.43 | 15.533 | 0 | 0 | 55.113 | 55.664 | 42.099 | 22.731 | 0 | 0 | 55.617 | 26.056 | [5 empty] | 0 | -0.022 | 6 | 2.0732 | 1.8955 | 0.70057 | 0.55556 | 1.3399 | 64.6303
2009-05-09 | 8:54 | 0 | 19.146 | 0 | 4 | 0 | 30.59 | 30.83 | 30.71 | 30.59 | 21.917 | 23.484 | 15.588 | 0 | 0 | 55.141 | 55.715 | 42.059 | 22.736 | 0 | 0 | 55.599 | 26.301 | [5 empty] | 0 | 0 | 7 | 2.0572 | 1.8802 | 0.69992 | 0.55556 | 1.3247 | 64.3935
2009-05-09 | 8:55 | 0 | 19.171 | 0 | 3 | 0 | 30.614 | 30.904 | 30.685 | 30.781 | 21.243 | 23.506 | 15.541 | 0 | 0 | 55.141 | 55.692 | 42.059 | 22.761 | 0 | 0 | 55.554 | 26.446 | [5 empty] | 0 | -0.167 | 8 | 2.0709 | 1.8933 | 0.70047 | 0.55556 | 1.3377 | 64.5961
2009-05-09 | 8:56 | 0 | 19.146 | 0 | 4 | 0 | 30.71 | 30.904 | 30.565 | 30.685 | 21.988 | 23.506 | 15.614 | 1 | 0 | 55.165 | 55.692 | 42.059 | 22.761 | 0 | 0 | 55.484 | 26.615 | [5 empty] | 0 | 0.025 | 9 | 2.0496 | 1.873 | 0.69961 | 0.55556 | 1.3175 | 64.2802
2009-05-09 | 8:57 | 0 | 19.146 | 0 | 3 | 0 | 30.59 | 30.975 | 30.372 | 30.565 | 21.459 | 23.58 | 15.639 | 0 | 0 | 55.095 | 55.715 | 42.011 | 22.761 | 0 | 0 | 55.417 | 26.76 | [5 empty] | 0 | 0.025 | 10 | 2.0423 | 1.8661 | 0.69932 | 0.55556 | 1.3106 | 64.1705
2009-05-09 | 8:58 | 0 | 19.171 | 0 | 4 | 0 | 30.445 | 30.855 | 30.3 | 30.396 | 21.532 | 23.506 | 15.664 | 0 | 0 | 55.118 | 55.669 | 41.987 | 22.761 | 0 | 0 | 55.347 | 26.926 | [5 empty] | 0 | 0.049 | 11 | 2.035 | 1.8592 | 0.69902 | 0.55556 | 1.3036 | 64.06
2009-05-09 | 8:59 | 0 | 19.171 | 0 | 3 | 0 | 30.3 | 30.661 | 30.156 | 30.3 | 21.314 | 23.555 | 15.588 | 0 | 0 | 55.118 | 55.645 | 41.987 | 22.687 | 0 | 0 | 55.302 | 27.025 | [5 empty] | 0 | 0 | 12 | 2.0572 | 1.8802 | 0.69992 | 0.55556 | 1.3247 | 64.3935
2009-05-09 | 9:00 | 0 | 19.171 | 0 | 4 | 0 | 30.156 | 30.516 | 29.987 | 30.18 | 20.904 | 23.506 | 15.588 | 0 | 0 | 55.118 | 55.645 | 41.963 | 22.736 | 0 | 0 | 55.279 | 27.096 | [5 empty] | 0 | -0.024 | 13 | 2.0572 | 1.8802 | 0.69992 | 0.55556 | 1.3247 | 64.3935
2009-05-09 | 9:01 | 0 | 19.204 | 0 | 3 | 0 | 30.068 | 30.428 | 29.849 | 30.092 | 20.502 | 23.587 | 15.671 | 0 | 0 | 55.125 | 55.676 | 41.994 | 22.743 | 0 | 0 | 55.239 | 27.272 | [5 empty] | 0 | -0.024 | 14 | 2.033 | 1.8573 | 0.69894 | 0.55556 | 1.3017 | 64.029
2009-05-09 | 9:02 | 0 | 19.171 | 0 | 4 | 0 | 29.817 | 30.227 | 29.651 | 29.842 | 19.784 | 23.555 | 15.687 | 0 | 0 | 55.071 | 55.645 | 41.894 | 22.736 | 0 | 0 | 55.118 | 27.36 | [5 empty] | 0 | -0.025 | 15 | 2.0283 | 1.8528 | 0.69875 | 0.55556 | 1.2973 | 63.9577
2009-05-09 | 9:03 | 1 | 19.204 | 0 | 3 | 0 | 36.591 | 30.114 | 29.538 | 29.705 | 29.849 | 23.587 | 15.893 | 0 | 0 | 55.125 | 55.676 | 41.949 | 22.697 | 0 | 0 | 55.102 | 27.537 | [5 empty] | 19.204 | 6.886 | 16 | 1.9684 | 1.7958 | 0.69632 | 0.55556 | 1.2403 | 63.01
2009-05-09 | 9:04 | 0 | 19.229 | 0 | 4 | 0 | 33.582 | 37.483 | 29.44 | 29.562 | 20.625 | 23.587 | 15.82 | 0 | 0 | 55.102 | 55.652 | 41.865 | 22.66 | 0 | 0 | 54.975 | 27.549 | [5 empty] | 0 | 4.02 | 17 | 1.9896 | 1.816 | 0.69718 | 0.55556 | 1.2605 | 63.3523
2009-05-09 | 9:05 | 0 | 19.118 | 0 | 3 | 0 | 30.489 | 33.173 | 29.285 | 29.285 | 19.98 | 23.479 | 15.785 | 0 | 0 | 55.001 | 55.529 | 41.796 | 22.589 | 0 | 0 | 54.863 | 27.647 | [5 empty] | 0 | 1.204 | 18 | 1.9998 | 1.8257 | 0.69759 | 0.55556 | 1.2702 | 63.5139
2009-05-09 | 9:06 | 0 | 19.118 | 0 | 4 | 0 | 29.67 | 30.538 | 29.19 | 29.19 | 27.456 | 23.432 | 15.832 | 0 | 0 | 55.001 | 55.505 | 41.82 | 22.54 | 0 | 0 | 54.817 | 27.743 | [5 empty] | 0 | 0.48 | 19 | 1.9861 | 1.8127 | 0.69704 | 0.55556 | 1.2571 | 63.2966
2009-05-09 | 9:07 | 0 | 19.143 | 0 | 3 | 0 | 39.071 | 31.068 | 29.045 | 29.094 | 25.311 | 23.457 | 15.908 | 1 | 0 | 54.978 | 55.529 | 41.796 | 22.613 | 0 | 0 | 54.796 | 27.841 | [5 empty] | 0 | 9.977 | 20 | 1.964 | 1.7917 | 0.69614 | 0.55556 | 1.2361 | 62.9387
2009-05-09 | 9:08 | 0 | 19.176 | 0 | 4 | 0 | 32.112 | 38.186 | 28.883 | 29.028 | 21.174 | 23.511 | 16.013 | 0 | 0 | 55.008 | 55.559 | 41.805 | 22.741 | 0 | 0 | 54.756 | 27.969 | [5 empty] | 0 | 3.084 | 21 | 1.9334 | 1.7626 | 0.6949 | 0.55556 | 1.207 | 62.4308
2009-05-09 | 9:09 | 0 | 19.176 | 0 | 3 | 0 | 30.786 | 31.943 | 28.861 | 28.837 | 28.403 | 23.511 | 15.988 | 1 | 0 | 55.008 | 55.536 | 41.827 | 22.716 | 0 | 0 | 54.733 | 28.089 | [5 empty] | 0 | 1.949 | 22 | 1.9407 | 1.7695 | 0.6952 | 0.55556 | 1.214 | 62.5532
2009-05-09 | 9:10 | 0 | 19.143 | 0 | 4 | 0 | 36.909 | 32.842 | 28.78 | 28.805 | 22.974 | 23.553 | 15.981 | 0 | 0 | 54.931 | 55.438 | 41.726 | 22.613 | 0 | 0 | 54.658 | 28.152 | [5 empty] | 0 | 8.104 | 23 | 1.9427 | 1.7715 | 0.69528 | 0.55556 | 1.2159 | 62.5873
2009-05-09 | 9:11 | 0 | 19.093 | 0 | 3 | 0 | 31.117 | 36.203 | 28.78 | 28.805 | 20.031 | 23.577 | 15.933 | 1 | 0 | 54.954 | 55.459 | 41.82 | 22.685 | 0 | 0 | 54.611 | 28.226 | [5 empty] | 0 | 2.312 | 24 | 1.9567 | 1.7847 | 0.69585 | 0.55556 | 1.2292 | 62.8192
2009-05-09 | 9:12 | 0 | 19.126 | 0 | 4 | 0 | 35.507 | 31.149 | 28.883 | 28.837 | 29.271 | 23.535 | 15.988 | 0 | 0 | 54.985 | 55.489 | 41.851 | 22.645 | 0 | 0 | 54.572 | 28.307 | [5 empty] | 0 | 6.67 | 25 | 1.9407 | 1.7695 | 0.6952 | 0.55556 | 1.214 | 62.5532
2009-05-09 | 9:13 | 0 | 19.126 | 0 | 3 | 0 | 34.589 | 36.727 | 28.932 | 28.932 | 22.331 | 23.535 | 15.966 | 1 | 0 | 54.94 | 55.468 | 41.805 | 22.67 | 0 | 0 | 54.527 | 28.354 | [5 empty] | 0 | 5.657 | 26 | 1.9471 | 1.7756 | 0.69546 | 0.55556 | 1.2201 | 62.6601
2009-05-09 | 9:14 | 0 | 19.151 | 0 | 4 | 0 | 30.644 | 34.168 | 29.028 | 29.003 | 20.063 | 23.535 | 16.038 | 1 | 0 | 54.94 | 55.468 | 41.827 | 22.67 | 0 | 0 | 54.504 | 28.427 | [5 empty] | 0 | 1.641 | 27 | 1.9261 | 1.7557 | 0.69461 | 0.55556 | 1.2001 | 62.3075
2009-05-09 | 9:15 | 0 | 19.151 | 0 | 3 | 0 | 30.499 | 30.69 | 29.173 | 29.077 | 28.354 | 23.535 | 16.013 | 0 | 0 | 54.94 | 55.468 | 41.805 | 22.645 | 0 | 0 | 54.457 | 28.523 | [5 empty] | 0 | 1.422 | 28 | 1.9334 | 1.7626 | 0.6949 | 0.55556 | 1.207 | 62.4308
2009-05-09 | 9:16 | 1 | 19.151 | 0 | 4 | 0 | 36.751 | 32.639 | 29.222 | 29.246 | 22.79 | 23.609 | 16.013 | 0 | 0 | 54.94 | 55.445 | 41.827 | 22.692 | 0 | 0 | 54.413 | 28.594 | [5 empty] | 19.151 | 7.505 | 29 | 1.9334 | 1.7626 | 0.6949 | 0.55556 | 1.207 | 62.4308
2009-05-09 | 9:17 | 0 | 19.126 | 0 | 3 | 0 | 31.414 | 36.069 | 29.317 | 29.271 | 20.234 | 23.584 | 16.038 | 1 | 0 | 54.94 | 55.468 | 41.781 | 22.692 | 0 | 0 | 54.39 | 28.692 | [5 empty] | 0 | 2.143 | 30 | 1.9261 | 1.7557 | 0.69461 | 0.55556 | 1.2001 | 62.3075
2009-05-09 | 9:18 | 0 | 19.151 | 0 | 4 | 0 | 30.041 | 31.389 | 29.535 | 29.413 | 20.309 | 23.609 | 16.114 | 0 | 0 | 54.94 | 55.445 | 41.781 | 22.692 | 0 | 0 | 54.366 | 28.763 | [5 empty] | 0 | 0.628 | 31 | 1.904 | 1.7346 | 0.69371 | 0.55556 | 1.1791 | 61.9269
2009-05-09 | 9:19 | 0 | 19.151 | 0 | 3 | 0 | 29.727 | 30.234 | 29.535 | 29.582 | 19.815 | 23.56 | 16.162 | 1 | 0 | 54.894 | 55.421 | 41.805 | 22.692 | 0 | 0 | 54.343 | 28.861 | [5 empty] | 0 | 0.145 | 32 | 1.89 | 1.7214 | 0.69314 | 0.55556 | 1.1658 | 61.6819
2009-05-09 | 9:20 | 0 | 19.158 | 0 | 4 | 0 | 29.712 | 30.072 | 29.589 | 29.614 | 19.774 | 23.616 | 16.169 | 0 | 0 | 54.947 | 55.452 | 41.858 | 22.702 | 0 | 0 | 54.373 | 28.989 | [5 empty] | 0 | 0.098 | 33 | 1.888 | 1.7194 | 0.69306 | 0.55556 | 1.1639 | 61.6458
2009-05-09 | 9:21 | 0 | 19.151 | 0 | 3 | 0 | 29.631 | 29.945 | 29.68 | 29.727 | 19.644 | 23.584 | 16.162 | 0 | 0 | 54.917 | 55.398 | 41.827 | 22.67 | 0 | 0 | 54.366 | 29.028 | [5 empty] | 0 | -0.096 | 34 | 1.89 | 1.7214 | 0.69314 | 0.55556 | 1.1658 | 61.6819
2009-05-09 | 9:22 | 0 | 19.126 | 0 | 4 | 0 | 29.656 | 29.871 | 29.656 | 29.776 | 18.681 | 23.609 | 16.212 | 0 | 0 | 54.894 | 55.398 | 41.757 | 22.645 | 0 | 0 | 54.343 | 29.101 | [5 empty] | 0 | -0.12 | 35 | 1.8755 | 1.7075 | 0.69255 | 0.55556 | 1.152 | 61.4228
2009-05-09 | 9:23 | 0 | 19.151 | 0 | 3 | 0 | 29.68 | 29.945 | 29.511 | 29.727 | 18.286 | 23.584 | 16.262 | 0 | 0 | 54.894 | 55.375 | 41.805 | 22.621 | 0 | 0 | 54.32 | 29.173 | [5 empty] | 0 | -0.047 | 36 | 1.8609 | 1.6937 | 0.69196 | 0.55556 | 1.1381 | 61.1596
2009-05-09 | 9:24 | 0 | 19.184 | 0 | 4 | 0 | 29.638 | 29.928 | 29.469 | 29.567 | 18.344 | 23.641 | 16.368 | 0 | 0 | 54.877 | 55.414 | 41.798 | 22.689 | 0 | 0 | 54.315 | 29.217 | [5 empty] | 0 | 0.071 | 37 | 1.83 | 1.6643 | 0.69071 | 0.55556 | 1.1088 | 60.5879
2009-05-09 | 9:25 | 0 | 19.196 | 0 | 3 | 0 | 29.457 | 29.82 | 29.386 | 29.481 | 18.849 | 23.58 | 16.38 | 0 | 0 | 54.933 | 55.393 | 41.777 | 22.712 | 0 | 0 | 54.338 | 29.241 | [5 empty] | 0 | -0.024 | 38 | 1.8265 | 1.661 | 0.69057 | 0.55556 | 1.1055 | 60.522
2009-05-09 | 9:26 | 0 | 19.166 | 0 | 4 | 0 | 29.332 | 29.621 | 29.236 | 29.356 | 18.178 | 23.599 | 16.252 | 0 | 0 | 54.861 | 55.386 | 41.7 | 22.635 | 0 | 0 | 54.24 | 29.236 | [5 empty] | 0 | -0.024 | 39 | 1.8638 | 1.6964 | 0.69208 | 0.55556 | 1.1409 | 61.2126
2009-05-09 | 9:27 | 0 | 19.196 | 0 | 3 | 0 | 29.241 | 29.553 | 29.097 | 29.312 | 18.701 | 23.58 | 16.406 | 0 | 0 | 54.889 | 55.37 | 41.777 | 22.712 | 0 | 0 | 54.268 | 29.386 | [5 empty] | 0 | -0.071 | 40 | 1.819 | 1.6538 | 0.69026 | 0.55556 | 1.0983 | 60.3782
2009-05-09 | 9:28 | 0 | 19.196 | 0 | 4 | 0 | 29.121 | 29.457 | 28.952 | 29.121 | 18.603 | 23.58 | 16.355 | 0 | 0 | 54.91 | 55.347 | 41.753 | 22.689 | 0 | 0 | 54.224 | 29.432 | [5 empty] | 0 | 0 | 41 | 1.8338 | 1.6679 | 0.69087 | 0.55556 | 1.1124 | 60.6591
2009-05-09 | 9:29 | 0 | 19.196 | 0 | 3 | 0 | 28.976 | 29.312 | 28.832 | 29.001 | 18.776 | 23.555 | 16.406 | 0 | 0 | 54.889 | 55.323 | 41.729 | 22.665 | 0 | 0 | 54.224 | 29.506 | [5 empty] | 0 | -0.025 | 42 | 1.819 | 1.6538 | 0.69026 | 0.55556 | 1.0983 | 60.3782
2009-05-09 | 9:30 | 0 | 19.221 | 0 | 4 | 0 | 28.832 | 29.168 | 28.687 | 28.856 | 19.023 | 23.53 | 16.554 | 0 | 0 | 54.866 | 55.323 | 41.705 | 22.665 | 0 | 0 | 54.201 | 29.531 | [5 empty] | 0 | -0.024 | 43 | 1.7759 | 1.6129 | 0.68852 | 0.55556 | 1.0573 | 59.5367
2009-05-09 | 9:31 | 0 | 19.246 | 0 | 3 | 0 | 28.663 | 29.023 | 28.567 | 28.734 | 18.925 | 23.484 | 16.431 | 0 | 0 | 54.866 | 55.3 | 41.729 | 22.689 | 0 | 0 | 54.177 | 29.531 | [5 empty] | 0 | -0.071 | 44 | 1.8117 | 1.6469 | 0.68997 | 0.55556 | 1.0913 | 60.2389
2009-05-09 | 9:32 | 0 | 19.221 | 0 | 4 | 0 | 28.542 | 28.856 | 28.447 | 28.591 | 18.258 | 23.484 | 16.431 | 0 | 0 | 54.842 | 55.279 | 41.705 | 22.64 | 0 | 0 | 54.131 | 29.602 | [5 empty] | 0 | -0.049 | 45 | 1.8117 | 1.6469 | 0.68997 | 0.55556 | 1.0913 | 60.2389
2009-05-09 | 9:33 | 0 | 19.221 | 0 | 3 | 0 | 35.313 | 28.712 | 28.302 | 28.493 | 28.398 | 23.41 | 16.453 | 1 | 0 | 54.842 | 55.256 | 41.705 | 22.64 | 0 | 0 | 54.11 | 29.626 | [5 empty] | 0 | 6.82 | 46 | 1.8053 | 1.6408 | 0.68971 | 0.55556 | 1.0853 | 60.1153
2009-05-09 | 9:34 | 0 | 19.196 | 0 | 4 | 0 | 33.082 | 36.347 | 28.182 | 28.373 | 20.642 | 23.41 | 16.453 | 0 | 0 | 54.819 | 55.232 | 41.681 | 22.665 | 0 | 0 | 54.04 | 29.675 | [5 empty] | 0 | 4.709 | 47 | 1.8053 | 1.6408 | 0.68971 | 0.55556 | 1.0853 | 60.1153
2009-05-09 | 9:35 | 0 | 19.171 | 0 | 3 | 0 | 29.553 | 32.682 | 28.059 | 28.253 | 19.292 | 23.459 | 16.504 | 0 | 0 | 54.796 | 55.232 | 41.705 | 22.665 | 0 | 0 | 54.086 | 29.746 | [5 empty] | 0 | 1.3 | 48 | 1.7904 | 1.6267 | 0.68911 | 0.55556 | 1.0711 | 59.8255
2009-05-09 | 9:36 | 0 | 19.196 | 0 | 4 | 0 | 33.598 | 29.577 | 28.037 | 28.108 | 28.084 | 23.41 | 16.627 | 0 | 0 | 54.796 | 55.232 | 41.657 | 22.64 | 0 | 0 | 54.04 | 29.771 | [5 empty] | 0 | 5.49 | 49 | 1.7546 | 1.5926 | 0.68766 | 0.55556 | 1.0371 | 59.1064
2009-05-09 | 9:37 | 0 | 19.221 | 0 | 3 | 0 | 33.668 | 34.938 | 27.915 | 28.013 | 21.917 | 23.459 | 16.579 | 0 | 0 | 54.796 | 55.209 | 41.681 | 22.689 | 0 | 0 | 53.972 | 29.842 | [5 empty] | 0 | 5.655 | 50 | 1.7686 | 1.6059 | 0.68822 | 0.55556 | 1.0504 | 59.3905
2009-05-09 | 9:38 | 0 | 19.221 | 0 | 4 | 0 | 29.626 | 33.244 | 27.819 | 27.939 | 23.315 | 23.435 | 16.579 | 1 | 0 | 54.772 | 55.209 | 41.729 | 22.689 | 0 | 0 | 53.949 | 29.866 | [5 empty] | 0 | 1.687 | 51 | 1.7686 | 1.6059 | 0.68822 | 0.55556 | 1.0504 | 59.3905
2009-05-09 | 9:39 | 0 | 19.196 | 0 | 3 | 0 | 37.38 | 29.651 | 27.772 | 27.794 | 28.373 | 23.484 | 16.652 | 0 | 0 | 54.751 | 55.209 | 41.753 | 22.689 | 0 | 0 | 53.949 | 29.915 | [5 empty] | 0 | 9.586 | 52 | 1.7473 | 1.5857 | 0.68736 | 0.55556 | 1.0302 | 58.9566
2009-05-09 | 9:40 | 0 | 19.256 | 0 | 4 | 0 | 31.853 | 37.533 | 27.807 | 27.829 | 20.532 | 23.543 | 16.712 | 1 | 0 | 54.761 | 55.195 | 41.762 | 22.699 | 0 | 0 | 53.935 | 29.999 | [5 empty] | 0 | 4.024 | 53 | 1.7299 | 1.5691 | 0.68665 | 0.55556 | 1.0136 | 58.592
2009-05-09 | 9:41 | 0 | 19.206 | 0 | 3 | 0 | 30.528 | 31.588 | 27.902 | 27.853 | 27.829 | 23.565 | 16.712 | 0 | 0 | 54.761 | 55.218 | 41.786 | 22.699 | 0 | 0 | 53.935 | 30.021 | [5 empty] | 0 | 2.675 | 54 | 1.7299 | 1.5691 | 0.68665 | 0.55556 | 1.0136 | 58.592
2009-05-09 | 9:42 | 0 | 19.171 | 0 | 4 | 0 | 35.524 | 32.517 | 27.988 | 27.893 | 23.989 | 23.555 | 16.775 | 1 | 0 | 54.705 | 55.162 | 41.729 | 22.64 | 0 | 0 | 53.925 | 30.036 | [5 empty] | 0 | 7.631 | 55 | 1.7115 | 1.5517 | 0.68591 | 0.55556 | 0.99612 | 58.2012
2009-05-09 | 9:43 | 0 | 19.206 | 1 | 3 | 0 | 30.19 | 34.947 | 28.143 | 28.167 | 21.181 | 23.638 | 16.933 | 1 | 0 | 54.761 | 55.195 | 41.786 | 22.724 | 0 | 0 | 53.911 | 30.119 | [5 empty] | 0 | 2.023 | 56 | 1.6655 | 1.5079 | 0.68405 | 0.55556 | 0.95239 | 57.1831
2009-05-09 | 9:44 | 0 | 19.231 | 0 | 4 | 0 | 28.913 | 30.215 | 28.383 | 28.238 | 20.018 | 23.614 | 16.933 | 0 | 0 | 54.737 | 55.174 | 41.81 | 22.734 | 0 | 0 | 53.921 | 30.129 | [5 empty] | 0 | 0.675 | 57 | 1.6655 | 1.5079 | 0.68405 | 0.55556 | 0.95239 | 57.1831
2009-05-09 | 9:45 | 0 | 19.219 | 0 | 3 | 0 | 28.589 | 29.094 | 28.564 | 28.466 | 19.488 | 23.626 | 16.996 | 0 | 0 | 54.7 | 55.16 | 41.772 | 22.712 | 0 | 0 | 53.921 | 30.178 | [5 empty] | 0 | 0.123 | 58 | 1.6472 | 1.4905 | 0.6833 | 0.55556 | 0.93495 | 56.7613
2009-05-09 | 9:46 | 0 | 19.219 | 0 | 4 | 0 | 28.611 | 28.876 | 28.564 | 28.564 | 19.07 | 23.626 | 17.12 | 0 | 0 | 54.723 | 55.16 | 41.772 | 22.613 | 0 | 0 | 53.876 | 30.202 | [5 empty] | 0 | 0.047 | 59 | 1.6111 | 1.4562 | 0.68184 | 0.55556 | 0.90063 | 55.903
2009-05-09 | 9:47 | 0 | 19.244 | 0 | 3 | 0 | 28.636 | 28.9 | 28.829 | 28.685 | 18.082 | 23.602 | 17.12 | 1 | 0 | 54.723 | 55.137 | 41.796 | 22.613 | 0 | 0 | 53.853 | 30.202 | [5 empty] | 0 | -0.049 | 60 | 1.6111 | 1.4562 | 0.68184 | 0.55556 | 0.90063 | 55.903
2009-05-09 | 9:48 | 0 | 19.219 | 0 | 4 | 0 | 28.709 | 28.9 | 28.756 | 28.9 | 18.774 | 23.651 | 17.12 | 0 | 0 | 54.723 | 55.137 | 41.75 | 22.638 | 0 | 0 | 53.853 | 30.227 | [5 empty] | 0 | -0.191 | 61 | 1.6111 | 1.4562 | 0.68184 | 0.55556 | 0.90063 | 55.903
2009-05-09 | 9:49 | 0 | 19.219 | 0 | 3 | 0 | 28.805 | 28.925 | 28.709 | 28.829 | 18.502 | 23.577 | 17.069 | 0 | 0 | 54.7 | 55.113 | 41.772 | 22.613 | 0 | 0 | 53.83 | 30.249 | [5 empty] | 0 | -0.024 | 62 | 1.6259 | 1.4703 | 0.68244 | 0.55556 | 0.91475 | 56.2606
2009-05-09 | 9:50 | 0 | 19.219 | 0 | 4 | 0 | 28.709 | 29.02 | 28.685 | 28.734 | 19.194 | 23.577 | 17.268 | 0 | 0 | 54.7 | 55.113 | 41.796 | 22.662 | 0 | 0 | 53.785 | 30.273 | [5 empty] | 0 | -0.025 | 63 | 1.568 | 1.4152 | 0.68009 | 0.55556 | 0.85966 | 54.8268
2009-05-09 | 9:51 | 0 | 19.219 | 0 | 3 | 0 | 28.636 | 28.949 | 28.589 | 28.734 | 20.204 | 23.626 | 17.416 | 0 | 0 | 54.7 | 55.113 | 41.75 | 22.662 | 0 | 0 | 53.806 | 30.298 | [5 empty] | 0 | -0.098 | 64 | 1.5249 | 1.3743 | 0.67835 | 0.55556 | 0.8187 | 53.6899
2009-05-09 | 9:52 | 0 | 19.244 | 0 | 4 | 0 | 28.589 | 28.876 | 28.395 | 28.685 | 19.096 | 23.577 | 17.17 | 0 | 0 | 54.679 | 55.069 | 41.75 | 22.613 | 0 | 0 | 53.785 | 30.347 | [5 empty] | 0 | -0.096 | 65 | 1.5965 | 1.4423 | 0.68125 | 0.55556 | 0.88679 | 55.5459
2009-05-09 | 9:53 | 0 | 19.244 | 0 | 3 | 0 | 28.491 | 28.78 | 28.251 | 28.491 | 19.463 | 23.506 | 17.12 | 0 | 0 | 54.679 | 55.069 | 41.702 | 22.567 | 0 | 0 | 53.806 | 30.394 | [5 empty] | 0 | 0 | 66 | 1.6111 | 1.4562 | 0.68184 | 0.55556 | 0.90063 | 55.903
2009-05-09 | 9:54 | 0 | 19.277 | 0 | 3 | 0 | 28.378 | 28.716 | 28.211 | 28.331 | 18.955 | 23.562 | 17.424 | 0 | 0 | 54.663 | 55.053 | 41.733 | 22.623 | 0 | 0 | 53.722 | 30.45 | [5 empty] | 0 | 0.047 | 67 | 1.5225 | 1.372 | 0.67825 | 0.55556 | 0.81648 | 53.6266
2009-05-09 | 9:55 | 0 | 19.251 | 0 | 4 | 0 | 28.233 | 28.547 | 28.089 | 28.233 | 18.042 | 23.584 | 17.373 | 0 | 0 | 54.686 | 55.076 | 41.757 | 22.645 | 0 | 0 | 53.769 | 30.45 | [5 empty] | 0 | 0 | 68 | 1.5374 | 1.3862 | 0.67885 | 0.55556 | 0.8306 | 54.0268
2009-05-09 | 9:56 | 0 | 19.244 | 0 | 3 | 0 | 28.081 | 28.395 | 27.986 | 28.106 | 18.206 | 23.553 | 17.688 | 0 | 0 | 54.609 | 55.022 | 41.702 | 22.613 | 0 | 0 | 53.738 | 30.467 | [5 empty] | 0 | -0.025 | 69 | 1.4457 | 1.299 | 0.67514 | 0.55556 | 0.74341 | 51.4235
2009-05-09 | 9:57 | 0 | 19.219 | 0 | 4 | 0 | 27.937 | 28.251 | 27.89 | 27.986 | 18.354 | 23.53 | 17.539 | 0 | 0 | 54.609 | 54.999 | 41.678 | 22.591 | 0 | 0 | 53.738 | 30.443 | [5 empty] | 0 | -0.049 | 70 | 1.489 | 1.3402 | 0.6769 | 0.55556 | 0.78465 | 52.6949
2009-05-09 | 9:58 | 0 | 19.244 | 0 | 3 | 0 | 27.841 | 28.155 | 27.817 | 27.89 | 17.094 | 23.481 | 17.441 | 0 | 0 | 54.609 | 54.999 | 41.678 | 22.591 | 0 | 0 | 53.692 | 30.467 | [5 empty] | 0 | -0.049 | 71 | 1.5176 | 1.3673 | 0.67805 | 0.55556 | 0.81178 | 53.4914
2009-05-09 | 9:59 | 0 | 19.277 | 0 | 4 | 0 | 27.753 | 28.042 | 27.728 | 27.873 | 17.351 | 23.464 | 17.301 | 0 | 0 | 54.616 | 55.029 | 41.71 | 22.623 | 0 | 0 | 53.745 | 30.499 | [5 empty] | 0 | -0.12 | 72 | 1.5583 | 1.4061 | 0.6797 | 0.55556 | 0.85053 | 54.5788
2009-05-09 | 10:00 | 0 | 19.302 | 0 | 3 | 0 | 27.679 | 27.947 | 27.657 | 27.777 | 17.695 | 23.464 | 17.351 | 0 | 0 | 54.616 | 55.006 | 41.686 | 22.574 | 0 | 0 | 53.722 | 30.548 | [5 empty] | 0 | -0.098 | 73 | 1.5438 | 1.3922 | 0.67911 | 0.55556 | 0.83669 | 54.197
2009-05-09 | 10:01 | 0 | 19.324 | 0 | 4 | 0 | 27.584 | 27.873 | 27.537 | 27.679 | 17.004 | 23.393 | 17.424 | 0 | 0 | 54.639 | 54.985 | 41.686 | 22.599 | 0 | 0 | 53.745 | 30.524 | [5 empty] | 0 | -0.095 | 74 | 1.5225 | 1.372 | 0.67825 | 0.55556 | 0.81648 | 53.6266
2009-05-09 | 10:02 | 0 | 19.302 | 0 | 3 | 0 | 27.463 | 27.753 | 27.439 | 27.513 | 16.534 | 23.393 | 17.079 | 0 | 0 | 54.595 | 54.961 | 41.686 | 22.599 | 0 | 0 | 53.745 | 30.57 | [5 empty] | 0 | -0.05 | 75 | 1.623 | 1.4675 | 0.68232 | 0.55556 | 0.91198 | 56.191
2009-05-09 | 10:03 | 0 | 19.302 | 0 | 3 | 0 | 27.343 | 27.633 | 27.343 | 27.392 | 16.682 | 23.418 | 17.373 | 1 | 0 | 54.616 | 54.961 | 41.662 | 22.623 | 0 | 0 | 53.654 | 30.644 | [5 empty] | 0 | -0.049 | 76 | 1.5374 | 1.3862 | 0.67885 | 0.55556 | 0.8306 | 54.0268
2009-05-09 | 10:04 | 0 | 19.332 | 0 | 4 | 0 | 27.253 | 27.566 | 27.204 | 27.277 | 17.182 | 23.472 | 17.479 | 0 | 0 | 54.623 | 54.966 | 41.705 | 22.64 | 0 | 0 | 53.717 | 30.685 | [5 empty] | 0 | -0.024 | 77 | 1.5065 | 1.3568 | 0.6776 | 0.55556 | 0.80126 | 53.1861
2009-05-09 | 10:05 | 0 | 19.327 | 0 | 3 | 0 | 27.128 | 27.441 | 27.128 | 27.199 | 17.72 | 23.418 | 17.424 | 0 | 0 | 54.574 | 54.964 | 41.664 | 22.623 | 0 | 0 | 53.701 | 30.668 | [5 empty] | 0 | -0.071 | 78 | 1.5225 | 1.372 | 0.67825 | 0.55556 | 0.81648 | 53.6266
2009-05-09 | 10:06 | 0 | 19.327 | 0 | 4 | 0 | 27.029 | 27.272 | 27.007 | 27.079 | 19.546 | 23.393 | 17.474 | 0 | 0 | 54.574 | 54.94 | 41.64 | 22.599 | 0 | 0 | 53.657 | 30.693 | [5 empty] | 0 | -0.05 | 79 | 1.508 | 1.3582 | 0.67766 | 0.55556 | 0.80264 | 53.2266
2009-05-09 | 10:07 | 1 | 19.327 | 0 | 3 | 0 | 35.696 | 27.248 | 26.887 | 27.029 | 25.151 | 23.393 | 17.25 | 0 | 0 | 54.574 | 54.917 | 41.664 | 22.599 | 0 | 0 | 53.701 | 30.739 | [5 empty] | 19.327 | 8.667 | 80 | 1.5732 | 1.4202 | 0.68031 | 0.55556 | 0.86464 | 54.9609
2009-05-09 | 10:08 | 0 | 19.327 | 0 | 4 | 0 | 30.475 | 35.672 | 26.887 | 26.909 | 18.708 | 23.369 | 17.522 | 0 | 0 | 54.574 | 54.894 | 41.616 | 22.599 | 0 | 0 | 53.633 | 30.764 | [5 empty] | 0 | 3.566 | 81 | 1.494 | 1.3449 | 0.6771 | 0.55556 | 0.78935 | 52.8352
2009-05-09 | 10:09 | 0 | 19.347 | 0 | 3 | 0 | 27.873 | 30.283 | 26.789 | 26.814 | 19.327 | 23.393 | 17.771 | 0 | 0 | 54.551 | 54.894 | 41.64 | 22.599 | 0 | 0 | 53.633 | 30.764 | [5 empty] | 0 | 1.059 | 82 | 1.4215 | 1.276 | 0.67416 | 0.55556 | 0.72043 | 50.6816
2009-05-09 | 10:10 | 0 | 19.297 | 0 | 4 | 0 | 27.363 | 27.942 | 26.76 | 26.76 | 25.605 | 23.413 | 18.012 | 0 | 0 | 54.499 | 54.842 | 41.635 | 22.545 | 0 | 0 | 53.582 | 30.71 | [5 empty] | 0 | 0.603 | 83 | 1.3513 | 1.2093 | 0.67131 | 0.55556 | 0.65372 | 48.3771
2009-05-09 | 10:11 | 0 | 19.357 | 0 | 3 | 0 | 35.701 | 29.155 | 26.674 | 26.794 | 23.133 | 23.518 | 17.823 | 0 | 0 | 54.532 | 54.898 | 41.693 | 22.555 | 0 | 0 | 53.615 | 30.793 | [5 empty] | 0 | 8.907 | 84 | 1.4063 | 1.2616 | 0.67354 | 0.55556 | 0.70604 | 50.2039
2009-05-09 | 10:12 | 0 | 19.327 | 0 | 3 | 0 | 29.271 | 34.897 | 26.549 | 26.573 | 19.422 | 23.467 | 17.695 | 1 | 0 | 54.481 | 54.847 | 41.64 | 22.55 | 0 | 0 | 53.496 | 30.788 | [5 empty] | 0 | 2.698 | 85 | 1.4436 | 1.297 | 0.67505 | 0.55556 | 0.74147 | 51.3619
2009-05-09 | 10:13 | 0 | 19.357 | 0 | 4 | 0 | 27.493 | 29.18 | 26.649 | 26.554 | 25.11 | 23.518 | 17.7 | 0 | 0 | 54.485 | 54.875 | 41.717 | 22.579 | 0 | 0 | 53.568 | 30.842 | [5 empty] | 0 | 0.939 | 86 | 1.4422 | 1.2956 | 0.675 | 0.55556 | 0.74008 | 51.3178
2009-05-09 | 10:14 | 0 | 19.327 | 0 | 3 | 0 | 36.564 | 28.381 | 26.669 | 26.645 | 23.562 | 23.489 | 17.771 | 1 | 0 | 54.481 | 54.826 | 41.712 | 22.525 | 0 | 0 | 53.54 | 30.813 | [5 empty] | 0 | 9.919 | 87 | 1.4215 | 1.276 | 0.67416 | 0.55556 | 0.72043 | 50.6816
2009-05-09 | 10:15 | 0 | 19.357 | 0 | 4 | 0 | 29.734 | 35.725 | 26.794 | 26.698 | 19.231 | 23.567 | 17.652 | 0 | 0 | 54.485 | 54.854 | 41.693 | 22.533 | 0 | 0 | 53.568 | 30.842 | [5 empty] | 0 | 3.036 | 88 | 1.4561 | 1.3089 | 0.67556 | 0.55556 | 0.75337 | 51.7376
2009-05-09 | 10:16 | 0 | 19.357 | 0 | 3 | 0 | 27.736 | 29.66 | 26.988 | 26.868 | 18.666 | 23.567 | 17.504 | 1 | 0 | 54.464 | 54.831 | 41.762 | 22.555 | 0 | 0 | 53.5 | 30.842 | [5 empty] | 0 | 0.868 | 89 | 1.4992 | 1.3499 | 0.67731 | 0.55556 | 0.79434 | 52.9828
2009-05-09 | 10:17 | 0 | 19.332 | 0 | 3 | 0 | 27.253 | 27.88 | 27.059 | 27.037 | 18.145 | 23.616 | 17.577 | 0 | 0 | 54.464 | 54.831 | 41.786 | 22.579 | 0 | 0 | 53.477 | 30.891 | [5 empty] | 0 | 0.216 | 90 | 1.478 | 1.3297 | 0.67645 | 0.55556 | 0.77413 | 52.3777
2009-05-09 | 10:18 | 0 | 19.357 | 0 | 4 | 0 | 27.204 | 27.493 | 27.157 | 27.083 | 18.097 | 23.616 | 17.627 | 0 | 0 | 54.464 | 54.831 | 41.741 | 22.604 | 0 | 0 | 53.477 | 30.891 | [5 empty] | 0 | 0.121 | 91 | 1.4634 | 1.3158 | 0.67586 | 0.55556 | 0.76029 | 51.9531
2009-05-09 | 10:19 | 0 | 19.377 | 0 | 3 | 0 | 27.181 | 27.446 | 27.348 | 27.157 | 18.467 | 23.616 | 17.725 | 0 | 0 | 54.464 | 54.831 | 41.762 | 22.604 | 0 | 0 | 53.5 | 30.938 | [5 empty] | 0 | 0.024 | 92 | 1.4349 | 1.2887 | 0.6747 | 0.55556 | 0.73316 | 51.0959
2009-05-09 | 10:20 | 0 | 19.402 | 0 | 4 | 0 | 27.204 | 27.397 | 27.397 | 27.326 | 18.467 | 23.616 | 17.751 | 0 | 0 | 54.441 | 54.807 | 41.693 | 22.579 | 0 | 0 | 53.5 | 30.987 | [5 empty] | 0 | -0.122 | 93 | 1.4273 | 1.2815 | 0.67439 | 0.55556 | 0.72597 | 50.8627
2009-05-09 | 10:21 | 0 | 19.377 | 0 | 3 | 0 | 27.302 | 27.422 | 27.446 | 27.422 | 18.246 | 23.638 | 17.801 | 0 | 0 | 54.441 | 54.807 | 41.717 | 22.604 | 0 | 0 | 53.524 | 30.962 | [5 empty] | 0 | -0.12 | 94 | 1.4127 | 1.2677 | 0.6738 | 0.55556 | 0.71213 | 50.4072
2009-05-09 | 10:22 | 0 | 19.377 | 0 | 3 | 0 | 27.373 | 27.517 | 27.517 | 27.493 | 19.035 | 23.638 | 17.776 | 0 | 0 | 54.418 | 54.784 | 41.741 | 22.604 | 0 | 0 | 53.5 | 30.938 | [5 empty] | 0 | -0.12 | 95 | 1.42 | 1.2746 | 0.6741 | 0.55556 | 0.71905 | 50.6361
2009-05-09 | 10:23 | 0 | 19.357 | 0 | 4 | 0 | 27.373 | 27.566 | 27.422 | 27.542 | 18.912 | 23.616 | 17.849 | 1 | 0 | 54.394 | 54.784 | 41.717 | 22.579 | 0 | 0 | 53.5 | 30.962 | [5 empty] | 0 | -0.169 | 96 | 1.3988 | 1.2544 | 0.67324 | 0.55556 | 0.69884 | 49.9611
2009-05-09 | 10:24 | 0 | 19.412 | 0 | 3 | 0 | 27.456 | 27.601 | 27.336 | 27.505 | 19.244 | 23.651 | 18.057 | 0 | 0 | 54.427 | 54.77 | 41.75 | 22.589 | 0 | 0 | 53.491 | 31.021 | [5 empty] | 0 | -0.049 | 97 | 1.3382 | 1.1968 | 0.67078 | 0.55556 | 0.64127 | 47.92
2009-05-09 | 10:25 | 0 | 19.463 | 0 | 3 | 0 | 27.41 | 27.618 | 27.135 | 27.329 | 18.889 | 23.668 | 18.075 | 0 | 0 | 54.425 | 54.768 | 41.698 | 22.606 | 0 | 0 | 53.507 | 31.014 | [5 empty] | 0 | 0.081 | 98 | 1.333 | 1.1918 | 0.67057 | 0.55556 | 0.63628 | 47.7347
2009-05-09 | 10:26 | 0 | 19.437 | 0 | 4 | 0 | 27.24 | 27.576 | 27.096 | 27.191 | 18.552 | 23.675 | 17.713 | 0 | 0 | 54.432 | 54.751 | 41.753 | 22.616 | 0 | 0 | 53.538 | 31.046 | [5 empty] | 0 | 0.049 | 99 | 1.4384 | 1.292 | 0.67484 | 0.55556 | 0.73649 | 51.2027
2009-05-09 | 10:27 | 0 | 19.463 | 0 | 3 | 0 | 27.071 | 27.41 | 27 | 27.096 | 17.984 | 23.651 | 17.735 | 0 | 0 | 54.408 | 54.751 | 41.777 | 22.567 | 0 | 0 | 53.514 | 31.046 | [5 empty] | 0 | -0.025 | 100 | 1.432 | 1.286 | 0.67458 | 0.55556 | 0.7304 | 51.0065
2009-05-09 | 10:28 | 0 | 19.463 | 0 | 3 | 0 | 27.145 | 27.289 | 26.951 | 27.047 | 25.362 | 23.722 | 17.811 | 0 | 0 | 54.385 | 54.728 | 41.777 | 22.542 | 0 | 0 | 53.491 | 31.046 | [5 empty] | 0 | 0.098 | 101 | 1.4098 | 1.2649 | 0.67369 | 0.55556 | 0.70936 | 50.315
2009-05-09 | 10:29 | 0 | 19.437 | 0 | 4 | 0 | 35.878 | 28.564 | 26.88 | 27 | 22.807 | 23.7 | 17.861 | 0 | 0 | 54.385 | 54.707 | 41.753 | 22.591 | 0 | 0 | 53.491 | 31.046 | [5 empty] | 0 | 8.878 | 102 | 1.3953 | 1.2511 | 0.6731 | 0.55556 | 0.69552 | 49.8481
2009-05-09 | 10:30 | 0 | 19.493 | 0 | 3 | 0 | 29.486 | 35.225 | 26.885 | 26.98 | 18.927 | 23.68 | 17.791 | 0 | 0 | 54.413 | 54.712 | 41.805 | 22.645 | 0 | 0 | 53.496 | 31.1 | [5 empty] | 0 | 2.506 | 103 | 1.4157 | 1.2705 | 0.67392 | 0.55556 | 0.7149 | 50.4991
2009-05-09 | 10:31 | 0 | 19.463 | 0 | 3 | 0 | 27.674 | 29.432 | 26.831 | 26.902 | 18.676 | 23.651 | 17.836 | 0 | 0 | 54.338 | 54.684 | 41.777 | 22.567 | 0 | 0 | 53.444 | 31.046 | [5 empty] | 0 | 0.772 | 104 | 1.4026 | 1.258 | 0.67339 | 0.55556 | 0.70244 | 50.0828
2009-05-09 | 10:32 | 0 | 19.518 | 0 | 4 | 0 | 27.196 | 27.824 | 26.811 | 26.885 | 17.914 | 23.729 | 17.866 | 1 | 0 | 54.345 | 54.712 | 41.829 | 22.621 | 0 | 0 | 53.449 | 31.1 | [5 empty] | 0 | 0.311 | 105 | 1.3938 | 1.2497 | 0.67304 | 0.55556 | 0.69414 | 49.8009
2009-05-09 | 10:33 | 1 | 19.488 | 0 | 3 | 0 | 35.148 | 27.36 | 26.667 | 26.787 | 26.885 | 23.751 | 18.04 | 0 | 0 | 54.366 | 54.688 | 41.829 | 22.572 | 0 | 0 | 53.428 | 31.124 | [5 empty] | 19.488 | 8.361 | 106 | 1.3432 | 1.2015 | 0.67098 | 0.55556 | 0.64597 | 48.0938
2009-05-09 | 10:34 | 0 | 19.518 | 0 | 3 | 1 | 30.98 | 35.366 | 26.595 | 26.642 | 20.814 | 23.751 | 18.138 | 0 | 0 | 54.345 | 54.688 | 41.829 | 22.621 | 0 | 0 | 53.405 | 31.149 | [5 empty] | 0 | 4.338 | 107 | 1.3146 | 1.1744 | 0.66983 | 0.55556 | 0.61885 | 47.0743
2009-05-09 | 10:35 | 0 | 19.518 | 0 | 4 | 0 | 27.944 | 30.98 | 26.667 | 26.62 | 18.731 | 23.776 | 18.138 | 1 | 0 | 54.345 | 54.688 | 41.829 | 22.645 | 0 | 0 | 53.358 | 31.149 | [5 empty] | 0 | 1.324 | 0 | 1.3146 | 1.1744 | 0.66983 | 0.55556 | 0.61885 | 47.0743
2009-05-09 | 10:36 | 0 | 19.543 | 0 | 3 | 0 | 33.507 | 28.064 | 26.811 | 26.74 | 27.076 | 23.751 | 18.188 | 0 | 0 | 54.322 | 54.665 | 41.851 | 22.621 | 0 | 0 | 53.381 | 31.173 | [5 empty] | 0 | 6.767 | 1 | 1.3001 | 1.1606 | 0.36792 | 0.25424 | 0.90632 | 69.7143
2009-05-09 | 10:37 | 0 | 19.553 | 0 | 3 | 0 | 31.737 | 33.964 | 26.919 | 26.895 | 21.956 | 23.835 | 18.321 | 1 | 0 | 54.331 | 54.698 | 41.863 | 22.631 | 0 | 0 | 53.437 | 31.159 | [5 empty] | 0 | 4.842 | 2 | 1.2613 | 1.1237 | 0.36635 | 0.25424 | 0.86951 | 68.9362
2009-05-09 | 10:38 | 0 | 19.553 | 0 | 3 | 0 | 28.339 | 31.808 | 26.966 | 26.966 | 20.534 | 23.835 | 18.198 | 0 | 0 | 54.308 | 54.674 | 41.884 | 22.606 | 0 | 0 | 53.367 | 31.183 | [5 empty] | 0 | 1.373 | 3 | 1.2971 | 1.1578 | 0.3678 | 0.25424 | 0.90356 | 69.6574
2009-05-09 | 10:39 | 0 | 19.518 | 0 | 3 | 0 | 27.51 | 28.498 | 27.076 | 27.052 | 20.934 | 23.776 | 18.138 | 0 | 0 | 54.275 | 54.618 | 41.875 | 22.547 | 0 | 0 | 53.358 | 31.149 | [5 empty] | 0 | 0.458 | 4 | 1.3146 | 1.1744 | 0.36851 | 0.25424 | 0.92016 | 69.995
2009-05-09 | 10:40 | 0 | 19.528 | 0 | 4 | 0 | 27.304 | 27.785 | 27.11 | 27.208 | 21.449 | 23.859 | 18.246 | 1 | 0 | 54.308 | 54.651 | 41.839 | 22.606 | 0 | 0 | 53.437 | 31.183 | [5 empty] | 0 | 0.096 | 5 | 1.2832 | 1.1445 | 0.36723 | 0.25424 | 0.89027 | 69.3808
2009-05-09 | 10:41 | 0 | 19.553 | 0 | 3 | 0 | 27.28 | 27.544 | 27.208 | 27.159 | 21.329 | 23.884 | 18.223 | 0 | 0 | 54.285 | 54.651 | 41.884 | 22.582 | 0 | 0 | 53.391 | 31.183 | [5 empty] | 0 | 0.121 | 6 | 1.2899 | 1.1509 | 0.36751 | 0.25424 | 0.89664 | 69.5141
2009-05-09 | 10:42 | 0 | 19.528 | 0 | 3 | 0 | 27.231 | 27.498 | 27.329 | 27.28 | 21.449 | 23.859 | 18.246 | 0 | 0 | 54.261 | 54.63 | 41.863 | 22.582 | 0 | 0 | 53.367 | 31.183 | [5 empty] | 0 | -0.049 | 7 | 1.2832 | 1.1445 | 0.36723 | 0.25424 | 0.89027 | 69.3808
2009-05-09 | 10:43 | 0 | 19.553 | 0 | 3 | 0 | 27.28 | 27.424 | 27.304 | 27.424 | 20.146 | 23.763 | 18.271 | 0 | 0 | 54.261 | 54.607 | 41.863 | 22.535 | 0 | 0 | 53.344 | 31.183 | [5 empty] | 0 | -0.144 | 8 | 1.2759 | 1.1376 | 0.36694 | 0.25424 | 0.88335 | 69.2343
2009-05-09 | 10:44 | 0 | 19.528 | 0 | 3 | 0 | 27.353 | 27.449 | 27.375 | 27.473 | 19.432 | 23.714 | 18.271 | 0 | 0 | 54.24 | 54.583 | 41.839 | 22.51 | 0 | 0 | 53.344 | 31.183 | [5 empty] | 0 | -0.12 | 9 | 1.2759 | 1.1376 | 0.36694 | 0.25424 | 0.88335 | 69.2343
2009-05-09 | 10:45 | 0 | 19.535 | 1 | 4 | 0 | 27.262 | 27.478 | 27.383 | 27.432 | 20.492 | 23.648 | 18.206 | 0 | 0 | 54.222 | 54.565 | 41.796 | 22.493 | 0 | 0 | 53.328 | 31.188 | [5 empty] | 0 | -0.17 | 10 | 1.2948 | 1.1556 | 0.36771 | 0.25424 | 0.90134 | 69.6118
2009-05-09 | 10:46 | 0 | 19.546 | 0 | 3 | 0 | 27.392 | 27.537 | 27.346 | 27.586 | 20.016 | 23.707 | 18.289 | 0 | 0 | 54.231 | 54.553 | 41.853 | 22.528 | 0 | 0 | 53.314 | 31.222 | [5 empty] | 0 | -0.194 | 11 | 1.2706 | 1.1326 | 0.36673 | 0.25424 | 0.87837 | 69.1278
2009-05-09 | 10:47 | 0 | 19.546 | 0 | 3 | 0 | 27.417 | 27.586 | 27.177 | 27.466 | 19.918 | 23.636 | 18.314 | 0 | 0 | 54.231 | 54.553 | 41.853 | 22.528 | 0 | 0 | 53.337 | 31.247 | [5 empty] | 0 | -0.049 | 12 | 1.2634 | 1.1257 | 0.36643 | 0.25424 | 0.87145 | 68.9784
2009-05-09 | 10:48 | 0 | 19.546 | 0 | 3 | 0 | 27.297 | 27.562 | 27.032 | 27.297 | 19.204 | 23.611 | 18.263 | 0 | 0 | 54.208 | 54.53 | 41.829 | 22.528 | 0 | 0 | 53.337 | 31.247 | [5 empty] | 0 | 0 | 13 | 1.2782 | 1.1398 | 0.36703 | 0.25424 | 0.88556 | 69.2814
2009-05-09 | 10:49 | 0 | 19.571 | 0 | 3 | 0 | 27.152 | 27.466 | 26.936 | 27.128 | 19.918 | 23.553 | 18.329 | 0 | 0 | 54.175 | 54.497 | 41.75 | 22.515 | 0 | 0 | 53.258 | 31.213 | [5 empty] | 0 | 0.024 | 14 | 1.259 | 1.1215 | 0.36626 | 0.25424 | 0.8673 | 68.8879
2009-05-09 | 10:50 | 0 | 19.571 | 0 | 3 | 0 | 27.007 | 27.321 | 26.838 | 27.032 | 20.625 | 23.587 | 18.412 | 0 | 0 | 54.163 | 54.53 | 41.808 | 22.55 | 0 | 0 | 53.246 | 31.222 | [5 empty] | 0 | -0.025 | 15 | 1.2348 | 1.0986 | 0.36528 | 0.25424 | 0.84432 | 68.3757
2009-05-09 | 10:51 | 0 | 19.596 | 0 | 4 | 0 | 26.887 | 27.152 | 26.767 | 26.958 | 20.089 | 23.538 | 18.339 | 1 | 0 | 54.163 | 54.506 | 41.808 | 22.55 | 0 | 0 | 53.223 | 31.247 | [5 empty] | 0 | -0.071 | 16 | 1.2561 | 1.1188 | 0.36614 | 0.25424 | 0.86453 | 68.8272
2009-05-09 | 10:52 | 0 | 19.571 | 0 | 3 | 0 | 26.838 | 27.032 | 26.743 | 26.838 | 19.867 | 23.538 | 18.412 | 0 | 0 | 54.14 | 54.46 | 41.784 | 22.528 | 0 | 0 | 53.199 | 31.247 | [5 empty] | 0 | 0 | 17 | 1.2348 | 1.0986 | 0.36528 | 0.25424 | 0.84432 | 68.3757
2009-05-09 | 10:53 | 0 | 19.626 | 0 | 3 | 0 | 26.747 | 26.988 | 26.676 | 26.797 | 17.826 | 23.496 | 18.246 | 0 | 0 | 54.145 | 54.511 | 41.789 | 22.533 | 0 | 0 | 53.16 | 31.252 | [5 empty] | 0 | -0.05 | 18 | 1.2832 | 1.1445 | 0.36723 | 0.25424 | 0.89027 | 69.3808
2009-05-09 | 10:54 | 0 | 19.571 | 0 | 3 | 0 | 26.647 | 26.887 | 26.549 | 26.694 | 17.821 | 23.442 | 18.216 | 0 | 0 | 54.14 | 54.46 | 41.784 | 22.503 | 0 | 0 | 53.176 | 31.222 | [5 empty] | 0 | -0.047 | 19 | 1.2919 | 1.1528 | 0.36759 | 0.25424 | 0.89857 | 69.5544
2009-05-09 | 10:55 | 0 | 19.601 | 0 | 3 | 0 | 26.507 | 26.843 | 26.483 | 26.652 | 17.997 | 23.472 | 18.319 | 0 | 0 | 54.145 | 54.467 | 41.812 | 22.508 | 0 | 0 | 53.251 | 31.252 | [5 empty] | 0 | -0.145 | 20 | 1.2619 | 1.1243 | 0.36637 | 0.25424 | 0.87006 | 68.9483
2009-05-09 | 10:56 | 0 | 19.601 | 0 | 3 | 0 | 26.483 | 26.747 | 26.412 | 26.556 | 17.776 | 23.423 | 18.394 | 0 | 0 | 54.145 | 54.467 | 41.789 | 22.508 | 0 | 0 | 53.227 | 31.23 | [5 empty] | 0 | -0.073 | 21 | 1.2401 | 1.1035 | 0.36549 | 0.25424 | 0.8493 | 68.4885
2009-05-09 | 10:57 | 0 | 19.601 | 0 | 3 | 0 | 26.387 | 26.676 | 26.338 | 26.507 | 18.565 | 23.447 | 18.442 | 0 | 0 | 54.121 | 54.443 | 41.765 | 22.533 | 0 | 0 | 53.274 | 31.252 | [5 empty] | 0 | -0.12 | 22 | 1.2261 | 1.0903 | 0.36492 | 0.25424 | 0.83602 | 68.1856
2009-05-09 | 10:58 | 0 | 19.601 | 0 | 3 | 0 | 26.338 | 26.556 | 26.313 | 26.363 | 18.319 | 23.401 | 18.442 | 0 | 0 | 54.121 | 54.42 | 41.765 | 22.483 | 0 | 0 | 53.181 | 31.252 | [5 empty] | 0 | -0.025 | 23 | 1.2261 | 1.0903 | 0.36492 | 0.25424 | 0.83602 | 68.1856
2009-05-09 | 10:59 | 0 | 19.659 | 0 | 4 | 0 | 26.274 | 26.515 | 26.225 | 26.345 | 18.796 | 23.408 | 18.5 | 0 | 0 | 54.128 | 54.45 | 41.82 | 22.564 | 0 | 0 | 53.211 | 31.284 | [5 empty] | 0 | -0.071 | 24 | 1.2092 | 1.0742 | 0.36424 | 0.25424 | 0.81996 | 67.8103
2009-05-09 | 11:00 | 0 | 19.659 | 0 | 3 | 0 | 26.179 | 26.466 | 26.154 | 26.299 | 17.587 | 23.454 | 18.377 | 0 | 0 | 54.105 | 54.427 | 41.796 | 22.515 | 0 | 0 | 53.19 | 31.308 | [5 empty] | 0 | -0.12 | 25 | 1.245 | 1.1082 | 0.36569 | 0.25424 | 0.85401 | 68.5941
2009-05-09 | 11:01 | 0 | 19.684 | 0 | 3 | 0 | 26.105 | 26.321 | 26.034 | 26.13 | 18.105 | 23.408 | 18.377 | 0 | 0 | 54.084 | 54.427 | 41.748 | 22.491 | 0 | 0 | 53.19 | 31.237 | [5 empty] | 0 | -0.025 | 26 | 1.245 | 1.1082 | 0.36569 | 0.25424 | 0.85401 | 68.5941
2009-05-09 | 11:02 | 0 | 19.659 | 0 | 3 | 0 | 28.226 | 26.25 | 26.009 | 26.105 | 25.335 | 23.408 | 18.351 | 0 | 0 | 54.084 | 54.427 | 41.748 | 22.515 | 0 | 0 | 53.211 | 31.284 | [5 empty] | 0 | 2.121 | 27 | 1.2526 | 1.1154 | 0.366 | 0.25424 | 0.86121 | 68.7541
2009-05-09 | 11:03 | 0 | 19.659 | 0 | 3 | 0 | 34.089 | 28.658 | 25.96 | 26.034 | 21.36 | 23.359 | 18.449 | 0 | 0 | 54.061 | 54.404 | 41.748 | 22.515 | 0 | 0 | 53.19 | 31.262 | [5 empty] | 0 | 8.055 | 28 | 1.2241 | 1.0883 | 0.36484 | 0.25424 | 0.83408 | 68.1409
2009-05-09 | 11:04 | 0 | 19.659 | 0 | 3 | 0 | 28.248 | 34.251 | 25.865 | 26.009 | 20.397 | 23.334 | 18.5 | 0 | 0 | 54.061 | 54.359 | 41.726 | 22.515 | 0 | 0 | 53.19 | 31.308 | [5 empty] | 0 | 2.239 | 29 | 1.2092 | 1.0742 | 0.36424 | 0.25424 | 0.81996 | 67.8103
2009-05-09 | 11:05 | 0 | 19.666 | 0 | 3 | 0 | 26.691 | 28.618 | 25.921 | 25.921 | 18.756 | 23.366 | 18.63 | 0 | 0 | 54.035 | 54.357 | 41.772 | 22.564 | 0 | 0 | 53.164 | 31.308 | [5 empty] | 0 | 0.77 | 30 | 1.1713 | 1.0382 | 0.3627 | 0.25424 | 0.78398 | 66.9298
2009-05-09 | 11:06 | 0 | 19.684 | 0 | 3 | 0 | 26.176 | 26.924 | 25.865 | 25.84 | 24.683 | 23.334 | 18.648 | 0 | 0 | 54.012 | 54.334 | 41.772 | 22.515 | 0 | 0 | 53.141 | 31.308 | [5 empty] | 0 | 0.336 | 31 | 1.1661 | 1.0332 | 0.36249 | 0.25424 | 0.779 | 66.8034
2009-05-09 | 11:07 | 0 | 19.684 | 0 | 3 | 0 | 35.732 | 26.61 | 25.745 | 25.84 | 23.069 | 23.359 | 18.746 | 0 | 0 | 54.012 | 54.334 | 41.772 | 22.515 | 0 | 0 | 53.141 | 31.284 | [5 empty] | 0 | 9.892 | 32 | 1.1376 | 1.0061 | 0.36133 | 0.25424 | 0.75187 | 66.0947
2009-05-09 | 11:08 | 0 | 19.716 | 0 | 3 | 0 | 28.932 | 35.057 | 25.752 | 25.752 | 19.865 | 23.366 | 18.656 | 1 | 0 | 54.042 | 54.341 | 41.803 | 22.547 | 0 | 0 | 53.195 | 31.34 | [5 empty] | 0 | 3.18 | 33 | 1.1638 | 1.031 | 0.3624 | 0.25424 | 0.77678 | 66.7469
2009-05-09 | 11:09 | 0 | 19.716 | 0 | 3 | 0 | 26.811 | 29.437 | 25.848 | 25.727 | 19.988 | 23.366 | 18.656 | 0 | 0 | 53.974 | 54.364 | 41.827 | 22.572 | 0 | 0 | 53.127 | 31.316 | [5 empty] | 0 | 1.084 | 34 | 1.1638 | 1.031 | 0.3624 | 0.25424 | 0.77678 | 66.7469
2009-05-09 | 11:10 | 0 | 19.691 | 0 | 2 | 0 | 28.908 | 27.125 | 25.921 | 25.848 | 26.306 | 23.366 | 18.681 | 0 | 0 | 53.998 | 54.317 | 41.827 | 22.498 | 0 | 0 | 53.104 | 31.34 | [5 empty] | 0 | 3.06 | 35 | 1.1565 | 1.0241 | 0.3621 | 0.25424 | 0.76986 | 66.5687
2009-05-09 | 11:11 | 0 | 19.691 | 0 | 3 | 0 | 33.718 | 28.665 | 26.041 | 25.921 | 22.547 | 23.391 | 18.779 | 1 | 0 | 53.974 | 54.296 | 41.827 | 22.498 | 0 | 0 | 53.08 | 31.316 | [5 empty] | 0 | 7.797 | 36 | 1.128 | 0.99697 | 0.36095 | 0.25424 | 0.74274 | 65.848
2009-05-09 | 11:12 | 0 | 19.724 | 0 | 3 | 0 | 28.265 | 34.479 | 26.144 | 26.095 | 20.627 | 23.472 | 18.811 | 0 | 0 | 53.981 | 54.327 | 41.882 | 22.53 | 0 | 0 | 53.134 | 31.323 | [5 empty] | 0 | 2.17 | 37 | 1.1186 | 0.98812 | 0.36057 | 0.25424 | 0.73388 | 65.6047
2009-05-09 | 11:13 | 0 | 19.724 | 0 | 3 | 0 | 26.892 | 28.866 | 26.338 | 26.218 | 20.846 | 23.472 | 18.789 | 0 | 0 | 53.981 | 54.327 | 41.827 | 22.498 | 0 | 0 | 53.08 | 31.291 | [5 empty] | 0 | 0.674 | 38 | 1.125 | 0.9942 | 0.36083 | 0.25424 | 0.73997 | 65.7724
2009-05-09 | 11:14 | 0 | 19.724 | 0 | 3 | 0 | 26.554 | 27.228 | 26.434 | 26.363 | 20.556 | 23.472 | 18.96 | 1 | 0 | 53.981 | 54.303 | 41.903 | 22.579 | 0 | 0 | 53.087 | 31.347 | [5 empty] | 0 | 0.191 | 39 | 1.0752 | 0.94687 | 0.35881 | 0.25424 | 0.69263 | 64.4163
2009-05-09 | 11:15 | 0 | 19.749 | 0 | 2 | 0 | 26.505 | 26.843 | 26.483 | 26.483 | 20.461 | 23.472 | 18.985 | 0 | 0 | 53.958 | 54.28 | 41.882 | 22.53 | 0 | 0 | 53.087 | 31.347 | [5 empty] | 0 | 0.022 | 40 | 1.068 | 0.93995 | 0.35851 | 0.25424 | 0.68571 | 64.2074
2009-05-09 | 11:16 | 0 | 19.749 | 0 | 3 | 0 | 26.578 | 26.747 | 26.603 | 26.529 | 19.897 | 23.472 | 18.887 | 0 | 0 | 53.958 | 54.28 | 41.882 | 22.53 | 0 | 0 | 53.134 | 31.323 | [5 empty] | 0 | 0.049 | 41 | 1.0965 | 0.96708 | 0.35967 | 0.25424 | 0.71284 | 65.0103
2009-05-09 | 11:17 | 0 | 19.749 | 0 | 3 | 0 | 26.554 | 26.772 | 26.627 | 26.603 | 20.217 | 23.472 | 18.887 | 0 | 0 | 53.958 | 54.28 | 41.882 | 22.579 | 0 | 0 | 53.157 | 31.372 | [5 empty] | 0 | -0.049 | 42 | 1.0965 | 0.96708 | 0.35967 | 0.25424 | 0.71284 | 65.0103
2009-05-09 | 11:18 | 0 | 19.782 | 0 | 3 | 0 | 26.61 | 26.779 | 26.706 | 26.706 | 19.636 | 23.479 | 18.92 | 0 | 0 | 53.967 | 54.264 | 41.865 | 22.54 | 0 | 0 | 53.141 | 31.404 | [5 empty] | 0 | -0.096 | 43 | 1.0869 | 0.95794 | 0.35928 | 0.25424 | 0.70371 | 64.7446
2009-05-09 | 11:19 | 0 | 19.757 | 0 | 2 | 0 | 26.561 | 26.755 | 26.73 | 26.706 | 20.126 | 23.454 | 18.992 | 0 | 0 | 53.944 | 54.264 | 41.889 | 22.562 | 0 | 0 | 53.164 | 31.355 | [5 empty] | 0 | -0.145 | 44 | 1.0659 | 0.93801 | 0.35843 | 0.25424 | 0.68378 | 64.1484
2009-05-09 | 11:20 | 0 | 19.757 | 0 | 3 | 0 | 26.659 | 26.826 | 26.706 | 26.826 | 19.953 | 23.43 | 19.043 | 0 | 0 | 53.921 | 54.24 | 41.913 | 22.54 | 0 | 0 | 53.164 | 31.33 | [5 empty] | 0 | -0.167 | 45 | 1.0511 | 0.9239 | 0.35783 | 0.25424 | 0.66966 | 63.7117
2009-05-09 | 11:21 | 0 | 19.782 | 0 | 3 | 0 | 26.706 | 26.826 | 26.706 | 26.804 | 20.151 | 23.383 | 18.894 | 0 | 0 | 53.897 | 54.219 | 41.865 | 22.515 | 0 | 0 | 53.141 | 31.355 | [5 empty] | 0 | -0.098 | 46 | 1.0945 | 0.96514 | 0.35959 | 0.25424 | 0.7109 | 64.9543
2009-05-09 | 11:22 | 0 | 19.782 | 0 | 2 | 0 | 26.659 | 26.85 | 26.706 | 26.779 | 21.142 | 23.43 | 18.945 | 0 | 0 | 53.897 | 54.196 | 41.865 | 22.395 | 0 | 0 | 53.118 | 31.379 | [5 empty] | 0 | -0.12 | 47 | 1.0796 | 0.95102 | 0.35899 | 0.25424 | 0.69679 | 64.5402
2009-05-09 | 11:23 | 0 | 19.812 | 0 | 3 | 0 | 26.664 | 26.833 | 26.689 | 26.809 | 20.353 | 23.388 | 19.023 | 0 | 0 | 53.902 | 54.224 | 41.918 | 22.471 | 0 | 0 | 53.078 | 31.384 | [5 empty] | 0 | -0.145 | 48 | 1.0569 | 0.92943 | 0.35807 | 0.25424 | 0.6752 | 63.8845
2009-05-09 | 11:24 | 0 | 19.812 | 0 | 3 | 0 | 26.64 | 26.833 | 26.591 | 26.711 | 19.86 | 23.413 | 18.776 | 1 | 0 | 53.858 | 54.224 | 41.87 | 22.449 | 0 | 0 | 53.055 | 31.387 | [5 empty] | 0 | -0.071 | 49 | 1.1288 | 0.9978 | 0.36098 | 0.25424 | 0.74357 | 65.8706
2009-05-09 | 11:25 | 0 | 19.827 | 0 | 2 | 0 | 26.608 | 26.848 | 26.463 | 26.583 | 20.826 | 23.427 | 18.94 | 0 | 0 | 53.9 | 54.243 | 41.889 | 22.488 | 0 | 0 | 53.097 | 31.45 | [5 empty] | 0 | 0.025 | 50 | 1.0811 | 0.95241 | 0.35905 | 0.25424 | 0.69817 | 64.5813
2009-05-09 | 11:26 | 0 | 19.827 | 0 | 3 | 0 | 26.488 | 26.777 | 26.367 | 26.463 | 19.138 | 23.452 | 18.842 | 0 | 0 | 53.876 | 54.219 | 41.865 | 22.559 | 0 | 0 | 53.097 | 31.377 | [5 empty] | 0 | 0.025 | 51 | 1.1096 | 0.97953 | 0.3602 | 0.25424 | 0.7253 | 65.3651
2009-05-09 | 11:27 | 0 | 19.827 | 0 | 3 | 0 | 26.367 | 26.608 | 26.294 | 26.343 | 19.113 | 23.427 | 18.965 | 0 | 0 | 53.876 | 54.219 | 41.889 | 22.584 | 0 | 0 | 53.073 | 31.377 | [5 empty] | 0 | 0.024 | 52 | 1.0738 | 0.94549 | 0.35875 | 0.25424 | 0.69125 | 64.3747
2009-05-09 | 11:28 | 0 | 19.885 | 0 | 2 | 0 | 26.255 | 26.566 | 26.23 | 26.277 | 19.639 | 23.435 | 18.972 | 0 | 0 | 53.907 | 54.226 | 41.896 | 22.665 | 0 | 0 | 53.08 | 31.433 | [5 empty] | 0 | -0.022 | 53 | 1.0718 | 0.94355 | 0.35867 | 0.25424 | 0.68931 | 64.3164
2009-05-09 | 11:29 | 0 | 19.852 | 0 | 3 | 0 | 26.125 | 26.39 | 26.078 | 26.174 | 19.088 | 23.378 | 19.063 | 0 | 0 | 53.853 | 54.152 | 41.889 | 22.633 | 0 | 0 | 52.982 | 31.433 | [5 empty] | 0 | -0.049 | 54 | 1.0453 | 0.91836 | 0.35759 | 0.25424 | 0.66412 | 63.5371
2009-05-09 | 11:30 | 0 | 19.885 | 0 | 3 | 0 | 26.085 | 26.35 | 26.085 | 26.181 | 18.628 | 23.339 | 18.947 | 0 | 0 | 53.86 | 54.182 | 41.942 | 22.64 | 0 | 0 | 53.013 | 31.409 | [5 empty] | 0 | -0.096 | 55 | 1.079 | 0.95047 | 0.35896 | 0.25424 | 0.69623 | 64.5238
2009-05-09 | 11:31 | 0 | 19.918 | 0 | 2 | 0 | 26.068 | 26.287 | 26.068 | 26.117 | 19.4 | 23.396 | 19.055 | 0 | 0 | 53.867 | 54.189 | 41.951 | 22.623 | 0 | 0 | 53.066 | 31.441 | [5 empty] | 0 | -0.049 | 56 | 1.0476 | 0.92058 | 0.35769 | 0.25424 | 0.66634 | 63.6072
2009-05-09 | 11:32 | 0 | 19.885 | 0 | 3 | 0 | 25.941 | 26.206 | 25.965 | 26.036 | 19.86 | 23.364 | 19.121 | 0 | 0 | 53.837 | 54.135 | 41.896 | 22.616 | 0 | 0 | 52.989 | 31.409 | [5 empty] | 0 | -0.095 | 57 | 1.0284 | 0.90231 | 0.35691 | 0.25424 | 0.64807 | 63.0195
2009-05-09 | 11:33 | 0 | 19.943 | 0 | 3 | 0 | 25.924 | 26.117 | 25.948 | 25.948 | 19.892 | 23.322 | 19.153 | 0 | 0 | 53.823 | 54.098 | 41.903 | 22.577 | 0 | 0 | 53.02 | 31.441 | [5 empty] | 0 | -0.024 | 58 | 1.019 | 0.89345 | 0.35653 | 0.25424 | 0.63921 | 62.7265
2009-05-09 | 11:34 | 0 | 19.943 | 0 | 2 | 0 | 25.828 | 26.093 | 25.853 | 25.948 | 19.817 | 23.298 | 19.153 | 0 | 0 | 53.823 | 54.119 | 41.927 | 22.697 | 0 | 0 | 53.02 | 31.465 | [5 empty] | 0 | -0.12 | 59 | 1.019 | 0.89345 | 0.35653 | 0.25424 | 0.63921 | 62.7265
2009-05-09 | 11:35 | 0 | 19.892 | 0 | 3 | 0 | 25.757 | 26.022 | 25.708 | 25.853 | 20.625 | 23.322 | 19.251 | 0 | 0 | 53.823 | 54.119 | 41.903 | 22.672 | 0 | 0 | 53.02 | 31.465 | [5 empty] | 0 | -0.096 | 60 | 0.99051 | 0.86632 | 0.35538 | 0.25424 | 0.61209 | 61.7951
2009-05-09 | 11:36 | 0 | 19.943 | 0 | 3 | 0 | 25.708 | 25.948 | 25.732 | 25.828 | 19.623 | 23.273 | 19.352 | 0 | 0 | 53.799 | 54.119 | 41.927 | 22.648 | 0 | 0 | 52.996 | 31.49 | [5 empty] | 0 | -0.12 | 61 | 0.9611 | 0.83837 | 0.35418 | 0.25424 | 0.58413 | 60.7773
2009-05-09 | 11:37 | 0 | 19.973 | 0 | 3 | 0 | 25.688 | 25.929 | 25.688 | 25.786 | 20.219 | 23.28 | 19.505 | 0 | 0 | 53.804 | 54.126 | 41.932 | 22.653 | 0 | 0 | 53.048 | 31.519 | [5 empty] | 0 | -0.098 | 62 | 0.91654 | 0.79602 | 0.35238 | 0.25424 | 0.54178 | 59.111
2009-05-09 | 11:38 | 0 | 19.948 | 0 | 2 | 0 | 25.617 | 25.857 | 25.617 | 25.688 | 20.267 | 23.302 | 19.578 | 0 | 0 | 53.78 | 54.103 | 41.86 | 22.653 | 0 | 0 | 53.024 | 31.47 | [5 empty] | 0 | -0.071 | 63 | 0.89529 | 0.77581 | 0.35152 | 0.25424 | 0.52157 | 58.2576
2009-05-09 | 11:39 | 0 | 19.973 | 0 | 3 | 0 | 25.568 | 25.786 | 25.593 | 25.664 | 20.87 | 23.28 | 19.357 | 0 | 0 | 53.757 | 54.079 | 41.908 | 22.628 | 0 | 0 | 53.001 | 31.495 | [5 empty] | 0 | -0.096 | 64 | 0.95964 | 0.83698 | 0.35412 | 0.25424 | 0.58275 | 60.7253
2009-05-09 | 11:40 | 0 | 19.973 | 0 | 3 | 0 | 25.472 | 25.713 | 25.472 | 25.617 | 19.872 | 23.28 | 19.505 | 0 | 0 | 53.78 | 54.056 | 41.908 | 22.628 | 0 | 0 | 53.048 | 31.47 | [5 empty] | 0 | -0.145 | 65 | 0.91654 | 0.79602 | 0.35238 | 0.25424 | 0.54178 | 59.111
2009-05-09 | 11:41 | 0 | 19.948 | 0 | 2 | 0 | 25.423 | 25.617 | 25.448 | 25.497 | 20.021 | 23.182 | 19.48 | 0 | 0 | 53.757 | 54.033 | 41.839 | 22.628 | 0 | 0 | 52.978 | 31.423 | [5 empty] | 0 | -0.074 | 66 | 0.92382 | 0.80294 | 0.35267 | 0.25424 | 0.5487 | 59.3943
2009-05-09 | 11:42 | 0 | 19.978 | 0 | 3 | 0 | 25.382 | 25.598 | 25.453 | 25.477 | 19.51 | 23.236 | 19.412 | 0 | 0 | 53.764 | 54.061 | 41.913 | 22.635 | 0 | 0 | 53.052 | 31.477 | [5 empty] | 0 | -0.095 | 67 | 0.94363 | 0.82176 | 0.35348 | 0.25424 | 0.56752 | 60.1426
2009-05-09 | 11:43 | 0 | 19.978 | 0 | 3 | 0 | 25.333 | 25.548 | 25.357 | 25.453 | 19.116 | 23.261 | 19.485 | 0 | 0 | 53.741 | 54.061 | 41.844 | 22.658 | 0 | 0 | 53.076 | 31.477 | [5 empty] | 0 | -0.12 | 68 | 0.92237 | 0.80155 | 0.35261 | 0.25424 | 0.54731 | 59.338
2009-05-09 | 11:44 | 0 | 19.978 | 0 | 2 | 0 | 25.308 | 25.502 | 25.357 | 25.382 | 19.337 | 23.165 | 19.163 | 0 | 0 | 53.741 | 54.016 | 41.867 | 22.611 | 0 | 0 | 53.052 | 31.499 | [5 empty] | 0 | -0.074 | 69 | 1.0161 | 0.89068 | 0.35641 | 0.25424 | 0.63644 | 62.6339
2009-05-09 | 11:45 | 0 | 19.965 | 0 | 3 | 0 | 25.2 | 25.416 | 25.296 | 25.296 | 20.694 | 23.153 | 19.226 | 0 | 0 | 53.68 | 54.002 | 41.808 | 22.621 | 0 | 0 | 52.947 | 31.438 | [5 empty] | 0 | -0.096 | 70 | 0.99779 | 0.87324 | 0.35567 | 0.25424 | 0.61901 | 62.0378
2009-05-09 | 11:46 | 0 | 19.998 | 0 | 3 | 0 | 25.208 | 25.401 | 25.232 | 25.279 | 19.802 | 23.207 | 19.407 | 0 | 0 | 53.71 | 54.009 | 41.839 | 22.726 | 0 | 0 | 52.978 | 31.519 | [5 empty] | 0 | -0.071 | 71 | 0.94508 | 0.82314 | 0.35353 | 0.25424 | 0.56891 | 60.1964
2009-05-09 | 11:47 | 0 | 19.998 | 0 | 2 | 0 | 25.159 | 25.352 | 25.183 | 25.232 | 20.438 | 23.185 | 19.581 | 0 | 0 | 53.71 | 54.009 | 41.839 | 22.677 | 0 | 0 | 52.978 | 31.544 | [5 empty] | 0 | -0.073 | 72 | 0.89441 | 0.77498 | 0.35148 | 0.25424 | 0.52074 | 58.2217
2009-05-09 | 11:48 | 0 | 20.023 | 0 | 3 | 0 | 25.112 | 25.279 | 25.183 | 25.183 | 20.944 | 23.185 | 19.802 | 0 | 0 | 53.689 | 53.986 | 41.839 | 22.653 | 0 | 0 | 53.001 | 31.544 | [5 empty] | 0 | -0.071 | 73 | 0.83006 | 0.71381 | 0.34887 | 0.25424 | 0.45957 | 55.3659
2009-05-09 | 11:49 | 0 | 20.031 | 0 | 2 | 0 | 25.095 | 25.24 | 25.144 | 25.144 | 19.216 | 23.192 | 19.91 | 0 | 0 | 53.72 | 53.995 | 41.846 | 22.685 | 0 | 0 | 53.055 | 31.526 | [5 empty] | 0 | -0.049 | 74 | 0.79861 | 0.68391 | 0.3476 | 0.25424 | 0.42967 | 53.803
2009-05-09 | 11:50 | 0 | 20.031 | 0 | 3 | 0 | 25.024 | 25.24 | 25.095 | 25.144 | 18.749 | 23.168 | 19.835 | 0 | 0 | 53.696 | 53.995 | 41.846 | 22.638 | 0 | 0 | 53.055 | 31.502 | [5 empty] | 0 | -0.12 | 75 | 0.82045 | 0.70467 | 0.34848 | 0.25424 | 0.45043 | 54.9011
2009-05-09 | 11:51 | 0 | 19.998 | 0 | 3 | 0 | 24.943 | 25.159 | 25.038 | 25.063 | 18.64 | 23.087 | 19.606 | 0 | 0 | 53.619 | 53.942 | 41.815 | 22.677 | 0 | 0 | 52.978 | 31.448 | [5 empty] | 0 | -0.12 | 76 | 0.88713 | 0.76806 | 0.35119 | 0.25424 | 0.51382 | 57.9194
2009-05-09 | 11:52 | 0 | 20.031 | 1 | 2 | 0 | 24.926 | 25.119 | 25.024 | 25.024 | 18.427 | 23.192 | 19.513 | 0 | 0 | 53.673 | 53.949 | 41.822 | 22.638 | 0 | 0 | 53.055 | 31.48 | [5 empty] | 0 | -0.098 | 77 | 0.91421 | 0.7938 | 0.35228 | 0.25424 | 0.53956 | 59.0195
2009-05-09 | 11:53 | 0 | 20.031 | 0 | 3 | 0 | 24.901 | 25.095 | 25.024 | 24.999 | 18.082 | 23.168 | 19.513 | 0 | 0 | 53.65 | 53.949 | 41.798 | 22.613 | 0 | 0 | 53.031 | 31.502 | [5 empty] | 0 | -0.098 | 78 | 0.91421 | 0.7938 | 0.35228 | 0.25424 | 0.53956 | 59.0195
2009-05-09 | 11:54 | 0 | 20.006 | 0 | 3 | 0 | 24.855 | 25.07 | 24.95 | 24.95 | 17.982 | 23.143 | 19.588 | 0 | 0 | 53.65 | 53.925 | 41.798 | 22.638 | 0 | 0 | 53.008 | 31.502 | [5 empty] | 0 | -0.095 | 79 | 0.89237 | 0.77304 | 0.3514 | 0.25424 | 0.5188 | 58.1375
2009-05-09 | 11:55 | 0 | 20.031 | 0 | 2 | 0 | 24.806 | 25.024 | 24.926 | 24.901 | 18.13 | 23.143 | 19.563 | 0 | 0 | 53.603 | 53.925 | 41.798 | 22.613 | 0 | 0 | 53.031 | 31.455 | [5 empty] | 0 | -0.095 | 80 | 0.89965 | 0.77996 | 0.35169 | 0.25424 | 0.52572 | 58.4363
2009-05-09 | 11:56 | 0 | 20.089 | 0 | 3 | 0 | 24.813 | 25.007 | 24.911 | 24.911 | 18.361 | 23.175 | 19.694 | 0 | 0 | 53.633 | 53.909 | 41.829 | 22.621 | 0 | 0 | 52.971 | 31.463 | [5 empty] | 0 | -0.098 | 81 | 0.86151 | 0.7437 | 0.35015 | 0.25424 | 0.48946 | 56.8148
2009-05-09 | 11:57 | 0 | 20.089 | 0 | 2 | 0 | 24.788 | 24.958 | 24.911 | 24.862 | 18.806 | 23.104 | 19.546 | 0 | 0 | 53.612 | 53.909 | 41.829 | 22.645 | 0 | 0 | 52.971 | 31.487 | [5 empty] | 0 | -0.074 | 82 | 0.9046 | 0.78467 | 0.35189 | 0.25424 | 0.53043 | 58.6366
2009-05-09 | 11:58 | 0 | 20.094 | 0 | 3 | 0 | 24.771 | 24.94 | 24.891 | 24.842 | 18.465 | 23.109 | 19.872 | 0 | 0 | 53.64 | 53.916 | 41.858 | 22.699 | 0 | 0 | 52.952 | 31.492 | [5 empty] | 0 | -0.071 | 83 | 0.80967 | 0.69443 | 0.34805 | 0.25424 | 0.44019 | 54.3667
2009-05-09 | 11:59 | 0 | 20.089 | 0 | 3 | 0 | 24.717 | 24.886 | 24.813 | 24.766 | 18.658 | 23.055 | 19.943 | 0 | 0 | 53.589 | 53.888 | 41.781 | 22.645 | 0 | 0 | 52.924 | 31.463 | [5 empty] | 0 | -0.049 | 84 | 0.789 | 0.67478 | 0.34721 | 0.25424 | 0.42054 | 53.3005
2009-05-09 | 12:00 | 0 | 20.068 | 0 | 2 | 0 | 24.673 | 24.867 | 24.818 | 24.818 | 18.713 | 23.133 | 19.993 | 0 | 0 | 53.617 | 53.893 | 41.81 | 22.675 | 0 | 0 | 52.975 | 31.468 | [5 empty] | 0 | -0.145 | 85 | 0.77444 | 0.66094 | 0.34662 | 0.25424 | 0.4067 | 52.5155
2009-05-09 | 12:01 | 0 | 20.094 | 0 | 3 | 0 | 24.627 | 24.842 | 24.771 | 24.747 | 18.837 | 23.158 | 19.872 | 0 | 0 | 53.594 | 53.869 | 41.789 | 22.65 | 0 | 0 | 52.952 | 31.492 | [5 empty] | 0 | -0.12 | 86 | 0.80967 | 0.69443 | 0.34805 | 0.25424 | 0.44019 | 54.3667
2009-05-09 | 12:02 | 0 | 20.124 | 0 | 2 | 0 | 24.68 | 24.801 | 24.752 | 24.727 | 19.732 | 23.209 | 20.197 | 0 | 0 | 53.575 | 53.874 | 41.793 | 22.68 | 0 | 0 | 52.933 | 31.497 | [5 empty] | 0 | -0.047 | 87 | 0.71503 | 0.60447 | 0.34421 | 0.25424 | 0.35023 | 48.9814
2009-05-09 | 12:03 | 0 | 20.124 | 0 | 3 | 0 | 24.582 | 24.776 | 24.703 | 24.703 | 20.728 | 23.234 | 20.172 | 0 | 0 | 53.554 | 53.851 | 41.769 | 22.704 | 0 | 0 | 52.889 | 31.472 | [5 empty] | 0 | -0.121 | 88 | 0.72231 | 0.61139 | 0.34451 | 0.25424 | 0.35715 | 49.4457
2009-05-09 | 12:04 | 0 | 20.124 | 0 | 2 | 0 | 24.582 | 24.752 | 24.656 | 24.703 | 20.023 | 23.209 | 19.903 | 0 | 0 | 53.554 | 53.827 | 41.793 | 22.68 | 0 | 0 | 52.91 | 31.472 | [5 empty] | 0 | -0.121 | 89 | 0.80065 | 0.68585 | 0.34768 | 0.25424 | 0.43161 | 53.908
2009-05-09 | 12:05 | 0 | 20.099 | 0 | 3 | 0 | 24.487 | 24.653 | 24.631 | 24.582 | 19.533 | 23.065 | 19.558 | 0 | 0 | 53.503 | 53.778 | 41.719 | 22.655 | 0 | 0 | 52.817 | 31.423 | [5 empty] | 0 | -0.095 | 90 | 0.90111 | 0.78135 | 0.35175 | 0.25424 | 0.52711 | 58.4954
2009-05-09 | 12:06 | 0 | 20.111 | 0 | 3 | 0 | 24.499 | 24.693 | 24.644 | 24.619 | 19.053 | 23.175 | 19.546 | 0 | 0 | 53.54 | 53.813 | 41.755 | 22.621 | 0 | 0 | 52.852 | 31.436 | [5 empty] | 0 | -0.12 | 91 | 0.9046 | 0.78467 | 0.35189 | 0.25424 | 0.53043 | 58.6366
2009-05-09 | 12:07 | 0 | 20.111 | 0 | 2 | 0 | 24.474 | 24.668 | 24.595 | 24.573 | 19.719 | 23.199 | 19.817 | 0 | 0 | 53.447 | 53.792 | 41.733 | 22.621 | 0 | 0 | 52.828 | 31.436 | [5 empty] | 0 | -0.099 | 92 | 0.82569 | 0.70965 | 0.3487 | 0.25424 | 0.45542 | 55.156
2009-05-09 | 12:08 | 0 | 20.111 | 0 | 3 | 0 | 24.428 | 24.619 | 24.573 | 24.595 | 19.965 | 23.246 | 20.061 | 0 | 0 | 53.493 | 53.745 | 41.71 | 22.645 | 0 | 0 | 52.828 | 31.414 | [5 empty] | 0 | -0.167 | 93 | 0.75464 | 0.64212 | 0.34582 | 0.25424 | 0.38788 | 51.3993
2009-05-09 | 12:09 | 0 | 20.146 | 0 | 2 | 0 | 24.438 | 24.607 | 24.558 | 24.533 | 20.488 | 23.209 | 20.244 | 0 | 0 | 53.479 | 53.755 | 41.719 | 22.631 | 0 | 0 | 52.838 | 31.448 | [5 empty] | 0 | -0.095 | 94 | 0.70135 | 0.59146 | 0.34366 | 0.25424 | 0.33722 | 48.0822
2009-05-09 | 12:10 | 0 | 20.151 | 0 | 3 | 0 | 24.418 | 24.612 | 24.538 | 24.563 | 20.394 | 23.31 | 20.202 | 0 | 0 | 53.484 | 53.736 | 41.772 | 22.685 | 0 | 0 | 52.798 | 31.499 | [5 empty] | 0 | -0.145 | 95 | 0.71358 | 0.60309 | 0.34415 | 0.25424 | 0.34885 | 48.8873
2009-05-09 | 12:11 | 0 | 20.184 | 0 | 3 | 0 | 24.425 | 24.57 | 24.546 | 24.524 | 21.125 | 23.295 | 20.063 | 0 | 0 | 53.493 | 53.766 | 41.731 | 22.741 | 0 | 0 | 52.758 | 31.509 | [5 empty] | 0 | -0.099 | 96 | 0.75405 | 0.64156 | 0.34579 | 0.25424 | 0.38732 | 51.3656
2009-05-09 | 12:12 | 0 | 20.209 | 0 | 2 | 0 | 24.379 | 24.499 | 24.524 | 24.474 | 20.306 | 23.271 | 20.139 | 0 | 0 | 53.447 | 53.745 | 41.707 | 22.763 | 0 | 0 | 52.758 | 31.509 | [5 empty] | 0 | -0.095 | 97 | 0.73192 | 0.62052 | 0.3449 | 0.25424 | 0.36629 | 50.0445
2009-05-09 | 12:13 | 0 | 20.209 | 0 | 3 | 0 | 24.305 | 24.499 | 24.45 | 24.45 | 21.103 | 23.246 | 20.013 | 0 | 0 | 53.423 | 53.699 | 41.755 | 22.763 | 0 | 0 | 52.805 | 31.46 | [5 empty] | 0 | -0.145 | 98 | 0.76861 | 0.6554 | 0.34638 | 0.25424 | 0.40116 | 52.1932
2009-05-09 | 12:14 | 0 | 20.192 | 0 | 2 | 0 | 24.291 | 24.433 | 24.433 | 24.411 | 20.725 | 23.253 | 20.387 | 0 | 0 | 53.43 | 53.682 | 41.738 | 22.748 | 0 | 0 | 52.812 | 31.492 | [5 empty] | 0 | -0.12 | 99 | 0.65971 | 0.55188 | 0.34197 | 0.25424 | 0.29764 | 45.1173
2009-05-09 | 12:15 | 0 | 20.204 | 0 | 3 | 0 | 24.322 | 24.418 | 24.418 | 24.443 | 19.832 | 23.261 | 20.419 | 0 | 0 | 53.416 | 53.622 | 41.652 | 22.682 | 0 | 0 | 52.728 | 31.524 | [5 empty] | 0 | -0.121 | 100 | 0.65039 | 0.54302 | 0.34159 | 0.25424 | 0.28878 | 44.4018
2009-05-09 | 12:16 | 0 | 20.209 | 0 | 3 | 0 | 24.303 | 24.448 | 24.423 | 24.423 | 19.815 | 23.29 | 20.234 | 0 | 0 | 53.421 | 53.72 | 41.681 | 22.736 | 0 | 0 | 52.686 | 31.529 | [5 empty] | 0 | -0.12 | 101 | 0.70426 | 0.59423 | 0.34378 | 0.25424 | 0.33999 | 48.2765
2009-05-09 | 12:17 | 0 | 20.234 | 0 | 2 | 0 | 24.254 | 24.423 | 24.423 | 24.352 | 20.399 | 23.244 | 20.424 | 0 | 0 | 53.421 | 53.65 | 41.729 | 22.712 | 0 | 0 | 52.709 | 31.48 | [5 empty] | 0 | -0.098 | 102 | 0.64893 | 0.54164 | 0.34153 | 0.25424 | 0.2874 | 44.2881
2009-05-09 | 12:18 | 0 | 20.242 | 0 | 3 | 0 | 24.239 | 24.406 | 24.384 | 24.406 | 20.576 | 23.251 | 20.505 | 0 | 0 | 53.405 | 53.68 | 41.712 | 22.697 | 0 | 0 | 52.716 | 31.49 | [5 empty] | 0 | -0.167 | 103 | 0.62534 | 0.51922 | 0.34058 | 0.25424 | 0.26498 | 42.3733
2009-05-09 | 12:19 | 0 | 20.277 | 0 | 2 | 0 | 24.249 | 24.394 | 24.418 | 24.369 | 21.164 | 23.31 | 20.515 | 0 | 0 | 53.414 | 53.666 | 41.7 | 22.707 | 0 | 0 | 52.728 | 31.45 | [5 empty] | 0 | -0.12 | 104 | 0.62243 | 0.51645 | 0.34046 | 0.25424 | 0.26221 | 42.1268
2009-05-09 | 12:20 | 0 | 20.306 | 0 | 3 | 0 | 24.229 | 24.349 | 24.398 | 24.325 | 20.084 | 23.315 | 20.35 | 0 | 0 | 53.398 | 53.65 | 41.705 | 22.736 | 0 | 0 | 52.709 | 31.504 | [5 empty] | 0 | -0.096 | 105 | 0.67048 | 0.56212 | 0.34241 | 0.25424 | 0.30788 | 45.9197
2009-05-09 | 12:21 | 0 | 20.313 | 0 | 3 | 0 | 24.237 | 24.357 | 24.335 | 24.335 | 21.444 | 23.347 | 20.338 | 0 | 0 | 53.381 | 53.633 | 41.712 | 22.768 | 0 | 0 | 52.763 | 31.536 | [5 empty] | 0 | -0.098 | 106 | 0.67397 | 0.56544 | 0.34255 | 0.25424 | 0.3112 | 46.1745
2009-05-09 | 12:22 | 0 | 20.321 | 0 | 2 | 0 | 24.222 | 24.342 | 24.367 | 24.318 | 20.968 | 23.354 | 20.37 | 0 | 0 | 53.365 | 53.64 | 41.695 | 22.8 | 0 | 0 | 52.793 | 31.544 | [5 empty] | 0 | -0.096 | 107 | 0.66466 | 0.55658 | 0.34217 | 0.25424 | 0.30235 | 45.4892
2009-05-09 | 12:23 | 0 | 20.296 | 0 | 3 | 0 | 24.124 | 24.318 | 24.269 | 24.318 | 21.066 | 23.378 | 20.438 | 0 | 0 | 53.344 | 53.617 | 41.695 | 22.775 | 0 | 0 | 52.793 | 31.448 | [5 empty] | 0 | -0.194 | 108 | 0.64485 | 0.53776 | 0.34137 | 0.25424 | 0.28352 | 43.9672
2009-05-09 | 12:24 | 0 | 20.328 | 0 | 2 | 0 | 24.18 | 24.3 | 24.276 | 24.3 | 21.483 | 23.386 | 20.615 | 0 | 0 | 53.351 | 53.626 | 41.705 | 22.761 | 0 | 0 | 52.777 | 31.48 | [5 empty] | 0 | -0.12 | 109 | 0.59331 | 0.48877 | 0.33928 | 0.25424 | 0.23453 | 39.5291
2009-05-09 | 12:25 | 0 | 20.375 | 0 | 3 | 0 | 24.131 | 24.322 | 24.322 | 24.3 | 20.711 | 23.408 | 20.448 | 0 | 0 | 53.349 | 53.624 | 41.702 | 22.783 | 0 | 0 | 52.775 | 31.502 | [5 empty] | 0 | -0.169 | 110 | 0.64194 | 0.53499 | 0.34125 | 0.25424 | 0.28076 | 43.7354
2009-05-09 | 12:26 | 0 | 20.38 | 0 | 2 | 0 | 24.161 | 24.305 | 24.33 | 24.281 | 21.679 | 23.366 | 20.333 | 0 | 0 | 53.377 | 53.629 | 41.707 | 22.812 | 0 | 0 | 52.758 | 31.507 | [5 empty] | 0 | -0.12 | 111 | 0.67543 | 0.56683 | 0.34261 | 0.25424 | 0.31259 | 46.2799
2009-05-09 | 12:27 | 0 | 20.38 | 0 | 3 | 0 | 24.112 | 24.256 | 24.256 | 24.256 | 21.196 | 23.388 | 20.502 | 0 | 0 | 53.353 | 53.584 | 41.707 | 22.763 | 0 | 0 | 52.758 | 31.507 | [5 empty] | 0 | -0.144 | 112 | 0.62622 | 0.52005 | 0.34061 | 0.25424 | 0.26581 | 42.4468
2009-05-09 | 12:28 | 0 | 20.392 | 0 | 2 | 0 | 24.121 | 24.291 | 24.266 | 24.266 | 21.039 | 23.401 | 20.512 | 0 | 0 | 53.363 | 53.594 | 41.717 | 22.748 | 0 | 0 | 52.744 | 31.566 | [5 empty] | 0 | -0.145 | 113 | 0.62331 | 0.51728 | 0.3405 | 0.25424 | 0.26304 | 42.201
2009-05-09 | 12:29 | 0 | 20.424 | 0 | 3 | 0 | 24.131 | 24.251 | 24.276 | 24.251 | 22.878 | 23.334 | 20.424 | 0 | 0 | 53.349 | 53.577 | 41.748 | 22.734 | 0 | 0 | 52.73 | 31.502 | [5 empty] | 0 | -0.12 | 114 | 0.64893 | 0.54164 | 0.34153 | 0.25424 | 0.2874 | 44.2881
2009-05-09 | 12:30 | 0 | 20.429 | 0 | 2 | 0 | 24.112 | 24.256 | 24.256 | 24.232 | 21.461 | 23.342 | 20.136 | 0 | 0 | 53.353 | 53.582 | 41.731 | 22.738 | 0 | 0 | 52.735 | 31.482 | [5 empty] | 0 | -0.12 | 115 | 0.7328 | 0.62136 | 0.34493 | 0.25424 | 0.36712 | 50.0982
2009-05-09 | 12:31 | 0 | 20.404 | 0 | 2 | 0 | 24.087 | 24.207 | 24.232 | 24.161 | 21.92 | 23.219 | 20.013 | 0 | 0 | 53.307 | 53.559 | 41.731 | 22.714 | 0 | 0 | 52.712 | 31.482 | [5 empty] | 0 | -0.074 | 116 | 0.76861 | 0.6554 | 0.34638 | 0.25424 | 0.40116 | 52.1932
2009-05-09 | 12:32 | 0 | 20.38 | 0 | 3 | 0 | 24.038 | 24.207 | 24.183 | 24.183 | 21.606 | 23.219 | 19.666 | 0 | 0 | 53.262 | 53.538 | 41.659 | 22.714 | 0 | 0 | 52.665 | 31.458 | [5 empty] | 0 | -0.145 | 117 | 0.86966 | 0.75145 | 0.35048 | 0.25424 | 0.49721 | 57.1733
2009-05-09 | 12:33 | 0 | 20.414 | 0 | 2 | 0 | 24.05 | 24.195 | 24.217 | 24.146 | 20.966 | 23.207 | 19.654 | 0 | 0 | 53.318 | 53.547 | 41.693 | 22.748 | 0 | 0 | 52.653 | 31.517 | [5 empty] | 0 | -0.096 | 118 | 0.87316 | 0.75477 | 0.35062 | 0.25424 | 0.50054 | 57.3249
2009-05-09 | 12:34 | 0 | 20.419 | 0 | 3 | 0 | 24.055 | 24.151 | 24.224 | 24.126 | 20.946 | 23.212 | 19.659 | 0 | 0 | 53.3 | 53.552 | 41.674 | 22.729 | 0 | 0 | 52.634 | 31.475 | [5 empty] | 0 | -0.071 | 119 | 0.8717 | 0.75339 | 0.35056 | 0.25424 | 0.49915 | 57.2619
2009-05-09 | 12:35 | 0 | 20.397 | 0 | 2 | 0 | 24.031 | 24.151 | 24.175 | 24.175 | 20.053 | 23.261 | 19.832 | 0 | 0 | 53.253 | 53.528 | 41.722 | 22.707 | 0 | 0 | 52.611 | 31.497 | [5 empty] | 0 | -0.144 | 120 | 0.82132 | 0.7055 | 0.34852 | 0.25424 | 0.45127 | 54.9438
2009-05-09 | 12:36 | 0 | 20.429 | 0 | 3 | 0 | 24.038 | 24.158 | 24.207 | 24.134 | 21.581 | 23.293 | 19.84 | 0 | 0 | 53.307 | 53.512 | 41.753 | 22.738 | 0 | 0 | 52.595 | 31.507 | [5 empty] | 0 | -0.096 | 121 | 0.81899 | 0.70329 | 0.34843 | 0.25424 | 0.44905 | 54.8297
2009-05-09 | 12:37 | 0 | 20.451 | 0 | 2 | 0 | 24.014 | 24.134 | 24.183 | 24.112 | 21.172 | 23.293 | 19.887 | 0 | 0 | 53.239 | 53.491 | 41.659 | 22.761 | 0 | 0 | 52.595 | 31.482 | [5 empty] | 0 | -0.098 | 122 | 0.80531 | 0.69028 | 0.34787 | 0.25424 | 0.43604 | 54.146
2009-05-09 | 12:38 | 0 | 20.436 | 0 | 2 | 0 | 23.999 | 24.143 | 24.19 | 24.143 | 22.096 | 23.275 | 20.192 | 0 | 0 | 53.269 | 53.521 | 41.714 | 22.721 | 0 | 0 | 52.649 | 31.514 | [5 empty] | 0 | -0.144 | 123 | 0.71649 | 0.60585 | 0.34427 | 0.25424 | 0.35162 | 49.075
2009-05-09 | 12:39 | 0 | 20.436 | 0 | 3 | 0 | 23.974 | 24.094 | 24.166 | 24.07 | 21.419 | 23.325 | 20.387 | 0 | 0 | 53.223 | 53.475 | 41.667 | 22.746 | 0 | 0 | 52.625 | 31.49 | [5 empty] | 0 | -0.096 | 124 | 0.65971 | 0.55188 | 0.34197 | 0.25424 | 0.29764 | 45.1173
2009-05-09 | 12:40 | 0 | 20.436 | 0 | 2 | 0 | 23.974 | 24.094 | 24.166 | 24.07 | 21.613 | 23.3 | 20.362 | 0 | 0 | 53.223 | 53.475 | 41.667 | 22.746 | 0 | 0 | 52.557 | 31.539 | [5 empty] | 0 | -0.096 | 125 | 0.66699 | 0.5588 | 0.34227 | 0.25424 | 0.30456 | 45.6623
2009-05-09 | 12:41 | 0 | 20.446 | 0 | 3 | 0 | 23.96 | 24.129 | 24.129 | 24.129 | 22.008 | 23.285 | 20.446 | 0 | 0 | 53.255 | 53.461 | 41.7 | 22.756 | 0 | 0 | 52.59 | 31.524 | [5 empty] | 0 | -0.169 | 126 | 0.64252 | 0.53555 | 0.34127 | 0.25424 | 0.28131 | 43.782
2009-05-09 | 12:42 | 0 | 20.47 | 0 | 2 | 0 | 23.96 | 24.08 | 24.129 | 24.104 | 22.442 | 23.236 | 20.47 | 0 | 0 | 53.232 | 53.461 | 41.724 | 22.707 | 0 | 0 | 52.567 | 31.499 | [5 empty] | 0 | -0.144 | 127 | 0.63554 | 0.5289 | 0.34099 | 0.25424 | 0.27467 | 43.2181
2009-05-09 | 12:43 | 0 | 20.475 | 0 | 2 | 0 | 23.964 | 24.109 | 24.183 | 24.063 | 23.41 | 23.266 | 20.644 | 0 | 0 | 53.237 | 53.468 | 41.705 | 22.761 | 0 | 0 | 52.641 | 31.529 | [5 empty] | 0 | -0.099 | 128 | 0.58487 | 0.48074 | 0.33894 | 0.25424 | 0.2265 | 38.7273
2009-05-09 | 12:44 | 0 | 20.5 | 0 | 3 | 0 | 23.942 | 24.085 | 24.109 | 24.063 | 22.351 | 23.195 | 20.524 | 0 | 0 | 53.237 | 53.468 | 41.729 | 22.736 | 0 | 0 | 52.641 | 31.504 | [5 empty] | 0 | -0.121 | 129 | 0.61981 | 0.51396 | 0.34035 | 0.25424 | 0.25972 | 41.903
2009-05-09 | 12:45 | 0 | 20.568 | 0 | 2 | 0 | 23.987 | 24.131 | 24.178 | 24.082 | 22.78 | 23.288 | 20.47 | 0 | 0 | 53.283 | 53.512 | 41.774 | 22.78 | 0 | 0 | 52.686 | 31.575 | [5 empty] | 0 | -0.095 | 130 | 0.63554 | 0.5289 | 0.34099 | 0.25424 | 0.27467 | 43.2181
2009-05-09 | 12:46 | 0 | 20.519 | 0 | 2 | 0 | 23.962 | 24.131 | 24.153 | 24.082 | 22.564 | 23.312 | 20.568 | 0 | 0 | 53.237 | 53.489 | 41.75 | 22.805 | 0 | 0 | 52.663 | 31.575 | [5 empty] | 0 | -0.12 | 131 | 0.607 | 0.50178 | 0.33983 | 0.25424 | 0.24754 | 40.781
2009-05-09 | 12:47 | 0 | 20.568 | 0 | 3 | 0 | 23.938 | 24.082 | 24.131 | 24.033 | 21.36 | 23.239 | 20.375 | 0 | 0 | 53.213 | 53.489 | 41.726 | 22.758 | 0 | 0 | 52.595 | 31.575 | [5 empty] | 0 | -0.095 | 132 | 0.6632 | 0.5552 | 0.34211 | 0.25424 | 0.30096 | 45.3804
2009-05-09 | 12:48 | 0 | 20.544 | 0 | 2 | 0 | 23.938 | 24.058 | 24.058 | 24.058 | 21.794 | 23.263 | 20.615 | 0 | 0 | 53.19 | 53.442 | 41.726 | 22.758 | 0 | 0 | 52.618 | 31.575 | [5 empty] | 0 | -0.12 | 133 | 0.59331 | 0.48877 | 0.33928 | 0.25424 | 0.23453 | 39.5291
2009-05-09 | 12:49 | 0 | 20.549 | 0 | 2 | 0 | 23.942 | 24.063 | 24.087 | 24.063 | 21.824 | 23.268 | 20.669 | 0 | 0 | 53.218 | 53.449 | 41.755 | 22.763 | 0 | 0 | 52.599 | 31.58 | [5 empty] | 0 | -0.121 | 134 | 0.57759 | 0.47382 | 0.33864 | 0.25424 | 0.21958 | 38.0174
2009-05-09 | 12:50 | 0 | 20.549 | 0 | 3 | 0 | 23.942 | 24.087 | 24.087 | 24.087 | 21.147 | 23.244 | 20.863 | 0 | 0 | 53.195 | 53.449 | 41.71 | 22.763 | 0 | 0 | 52.646 | 31.556 | [5 empty] | 0 | -0.145 | 135 | 0.52109 | 0.42012 | 0.33635 | 0.25424 | 0.16588 | 31.8338
2009-05-09 | 12:51 | 0 | 20.573 | 0 | 2 | 0 | 23.942 | 24.04 | 24.063 | 24.016 | 21.846 | 23.244 | 21.051 | 0 | 0 | 53.195 | 53.426 | 41.731 | 22.763 | 0 | 0 | 52.599 | 31.507 | [5 empty] | 0 | -0.074 | 136 | 0.46635 | 0.36808 | 0.33414 | 0.25424 | 0.11385 | 24.4122
2009-05-09 | 12:52 | 0 | 20.605 | 0 | 2 | 0 | 23.928 | 24.072 | 24.094 | 23.999 | 22.41 | 23.251 | 21.253 | 0 | 0 | 53.204 | 53.456 | 41.741 | 22.819 | 0 | 0 | 52.63 | 31.514 | [5 empty] | 0 | -0.071 | 137 | 0.40753 | 0.31217 | 0.33175 | 0.25424 | 0.057932 | 14.2156
2009-05-09 | 12:53 | 0 | 20.581 | 0 | 2 | 0 | 23.928 | 24.072 | 24.048 | 23.999 | 22.721 | 23.18 | 21.204 | 0 | 0 | 53.181 | 53.433 | 41.717 | 22.77 | 0 | 0 | 52.63 | 31.492 | [5 empty] | 0 | -0.071 | 138 | 0.4218 | 0.32573 | 0.33233 | 0.25424 | 0.071496 | 16.9503
2009-05-09 | 12:54 | 0 | 20.581 | 0 | 3 | 0 | 23.879 | 24.048 | 24.048 | 23.999 | 21.566 | 23.106 | 20.75 | 0 | 0 | 53.157 | 53.433 | 41.741 | 22.746 | 0 | 0 | 52.63 | 31.468 | [5 empty] | 0 | -0.12 | 139 | 0.554 | 0.4514 | 0.33769 | 0.25424 | 0.19716 | 35.5889
2009-05-09 | 12:55 | 0 | 20.64 | 0 | 2 | 0 | 23.913 | 24.033 | 24.082 | 23.962 | 21.093 | 23.069 | 20.421 | 0 | 0 | 53.167 | 53.419 | 41.75 | 22.78 | 0 | 0 | 52.663 | 31.526 | [5 empty] | 0 | -0.049 | 140 | 0.6498 | 0.54247 | 0.34157 | 0.25424 | 0.28823 | 44.3564
2009-05-09 | 12:56 | 0 | 20.615 | 0 | 2 | 0 | 23.864 | 24.033 | 24.058 | 23.962 | 21.647 | 23.069 | 20.031 | 0 | 0 | 53.167 | 53.419 | 41.774 | 22.78 | 0 | 0 | 52.616 | 31.526 | [5 empty] | 0 | -0.098 | 141 | 0.76337 | 0.65042 | 0.34617 | 0.25424 | 0.39618 | 51.8989
2009-05-09 | 12:57 | 0 | 20.615 | 0 | 2 | 0 | 23.864 | 23.984 | 24.058 | 23.962 | 21.191 | 23.045 | 20.129 | 0 | 0 | 53.143 | 53.395 | 41.75 | 22.756 | 0 | 0 | 52.616 | 31.549 | [5 empty] | 0 | -0.098 | 142 | 0.73484 | 0.62329 | 0.34502 | 0.25424 | 0.36906 | 50.2229
2009-05-09 | 12:58 | 0 | 20.644 | 0 | 2 | 0 | 23.869 | 23.991 | 24.063 | 23.991 | 20.978 | 23.148 | 20.5 | 0 | 0 | 53.171 | 53.423 | 41.779 | 22.785 | 0 | 0 | 52.599 | 31.531 | [5 empty] | 0 | -0.122 | 143 | 0.6268 | 0.5206 | 0.34064 | 0.25424 | 0.26636 | 42.4956
2009-05-09 | 12:59 | 0 | 20.644 | 0 | 3 | 0 | 23.847 | 23.991 | 24.038 | 23.991 | 21.51 | 23.148 | 20.74 | 0 | 0 | 53.171 | 53.402 | 41.803 | 22.834 | 0 | 0 | 52.576 | 31.531 | [5 empty] | 0 | -0.144 | 144 | 0.55691 | 0.45417 | 0.33781 | 0.25424 | 0.19993 | 35.8999
2009-05-09 | 13:00 | 0 | 20.62 | 0 | 2 | 0 | 23.847 | 23.967 | 24.014 | 23.918 | 21.365 | 23.195 | 20.86 | 0 | 0 | 53.127 | 53.379 | 41.755 | 22.81 | 0 | 0 | 52.529 | 31.507 | [5 empty] | 0 | -0.071 | 145 | 0.52197 | 0.42095 | 0.33639 | 0.25424 | 0.16671 | 31.9396
2009-05-09 | 13:01 | 0 | 20.62 | 0 | 2 | 0 | 23.847 | 23.967 | 24.014 | 23.942 | 22.255 | 23.195 | 20.978 | 0 | 0 | 53.15 | 53.379 | 41.755 | 22.81 | 0 | 0 | 52.553 | 31.458 | [5 empty] | 0 | -0.095 | 146 | 0.48761 | 0.38829 | 0.335 | 0.25424 | 0.13405 | 27.4919
2009-05-09 | 13:02 | 0 | 20.62 | 1 | 2 | 0 | 23.798 | 23.967 | 23.991 | 23.918 | 21.557 | 23.195 | 20.86 | 0 | 0 | 53.127 | 53.356 | 41.731 | 22.859 | 0 | 0 | 52.506 | 31.458 | [5 empty] | 0 | -0.12 | 147 | 0.52197 | 0.42095 | 0.33639 | 0.25424 | 0.16671 | 31.9396
2009-05-09 | 13:03 | 0 | 20.62 | 0 | 2 | 0 | 23.773 | 23.942 | 23.967 | 23.893 | 22.545 | 23.195 | 20.789 | 0 | 0 | 53.104 | 53.332 | 41.755 | 22.834 | 0 | 0 | 52.485 | 31.458 | [5 empty] | 0 | -0.12 | 148 | 0.54264 | 0.4406 | 0.33723 | 0.25424 | 0.18637 | 34.3444
2009-05-09 | 13:04 | 0 | 20.652 | 0 | 2 | 0 | 23.781 | 23.974 | 23.925 | 23.901 | 21.397 | 23.155 | 20.507 | 0 | 0 | 53.111 | 53.339 | 41.762 | 22.841 | 0 | 0 | 52.536 | 31.49 | [5 empty] | 0 | -0.12 | 149 | 0.62476 | 0.51866 | 0.34055 | 0.25424 | 0.26443 | 42.3242
2009-05-09 | 13:05 | 0 | 20.652 | 0 | 2 | 0 | 23.756 | 23.901 | 23.925 | 23.854 | 22.407 | 23.057 | 20.627 | 0 | 0 | 53.085 | 53.316 | 41.714 | 22.792 | 0 | 0 | 52.49 | 31.441 | [5 empty] | 0 | -0.098 | 150 | 0.58982 | 0.48545 | 0.33914 | 0.25424 | 0.23121 | 39.2001
2009-05-09 | 13:06 | 0 | 20.644 | 0 | 2 | 0 | 23.724 | 23.844 | 23.918 | 23.822 | 21.895 | 23.025 | 20.546 | 0 | 0 | 53.034 | 53.262 | 41.659 | 22.738 | 0 | 0 | 52.55 | 31.458 | [5 empty] | 0 | -0.098 | 151 | 0.6134 | 0.50787 | 0.34009 | 0.25424 | 0.25363 | 41.3479
2009-05-09 | 13:07 | 0 | 20.676 | 0 | 2 | 0 | 23.756 | 23.876 | 23.901 | 23.83 | 21.588 | 23.106 | 20.821 | 0 | 0 | 53.041 | 53.293 | 41.714 | 22.77 | 0 | 0 | 52.56 | 31.49 | [5 empty] | 0 | -0.074 | 152 | 0.53332 | 0.43175 | 0.33685 | 0.25424 | 0.17751 | 33.2836
2009-05-09 | 13:08 | 0 | 20.676 | 0 | 3 | 0 | 23.734 | 23.854 | 23.925 | 23.805 | 21.662 | 23.155 | 20.917 | 0 | 0 | 53.041 | 53.269 | 41.714 | 22.792 | 0 | 0 | 52.513 | 31.514 | [5 empty] | 0 | -0.071 | 153 | 0.50537 | 0.40517 | 0.33572 | 0.25424 | 0.15094 | 29.8667
2009-05-09 | 13:09 | 0 | 20.676 | 0 | 2 | 0 | 23.709 | 23.876 | 23.901 | 23.83 | 22.022 | 23.155 | 21.083 | 0 | 0 | 53.041 | 53.269 | 41.714 | 22.817 | 0 | 0 | 52.513 | 31.514 | [5 empty] | 0 | -0.121 | 154 | 0.45703 | 0.35923 | 0.33376 | 0.25424 | 0.10499 | 22.9718
2009-05-09 | 13:10 | 0 | 20.657 | 0 | 2 | 0 | 23.739 | 23.884 | 23.93 | 23.81 | 22.461 | 23.16 | 20.971 | 0 | 0 | 53.045 | 53.297 | 41.719 | 22.822 | 0 | 0 | 52.541 | 31.568 | [5 empty] | 0 | -0.071 | 155 | 0.48964 | 0.39023 | 0.33508 | 0.25424 | 0.13599 | 27.7732
2009-05-09 | 13:11 | 0 | 20.652 | 0 | 2 | 0 | 23.685 | 23.83 | 23.876 | 23.756 | 22.746 | 23.131 | 20.966 | 0 | 0 | 53.017 | 53.246 | 41.69 | 22.817 | 0 | 0 | 52.466 | 31.539 | [5 empty] | 0 | -0.071 | 156 | 0.4911 | 0.39161 | 0.33514 | 0.25424 | 0.13737 | 27.9727
2009-05-09 | 13:12 | 0 | 20.652 | 0 | 2 | 0 | 23.636 | 23.83 | 23.854 | 23.734 | 22.552 | 23.106 | 20.988 | 0 | 0 | 53.017 | 53.223 | 41.714 | 22.841 | 0 | 0 | 52.466 | 31.514 | [5 empty] | 0 | -0.098 | 157 | 0.48469 | 0.38552 | 0.33488 | 0.25424 | 0.13128 | 27.086
2009-05-09 | 13:13 | 0 | 20.676 | 0 | 2 | 0 | 23.66 | 23.805 | 23.854 | 23.734 | 22.287 | 23.106 | 21.228 | 0 | 0 | 52.994 | 53.223 | 41.667 | 22.841 | 0 | 0 | 52.466 | 31.514 | [5 empty] | 0 | -0.074 | 158 | 0.41481 | 0.31909 | 0.33205 | 0.25424 | 0.064852 | 15.6344
2009-05-09 | 13:14 | 0 | 20.73 | 0 | 2 | 0 | 23.69 | 23.81 | 23.859 | 23.785 | 21.449 | 23.087 | 20.73 | 0 | 0 | 52.999 | 53.23 | 41.719 | 22.822 | 0 | 0 | 52.427 | 31.519 | [5 empty] | 0 | -0.095 | 159 | 0.55982 | 0.45694 | 0.33792 | 0.25424 | 0.2027 | 36.2076
2009-05-09 | 13:15 | 0 | 20.73 | 0 | 2 | 0 | 23.641 | 23.81 | 23.81 | 23.763 | 21.956 | 23.111 | 20.875 | 0 | 0 | 52.999 | 53.251 | 41.743 | 22.822 | 0 | 0 | 52.427 | 31.544 | [5 empty] | 0 | -0.122 | 160 | 0.5176 | 0.4168 | 0.33621 | 0.25424 | 0.16256 | 31.407
2009-05-09 | 13:16 | 0 | 20.706 | 0 | 2 | 0 | 23.641 | 23.81 | 23.81 | 23.739 | 21.907 | 23.087 | 20.801 | 0 | 0 | 52.999 | 53.23 | 41.719 | 22.846 | 0 | 0 | 52.403 | 31.495 | [5 empty] | 0 | -0.098 | 161 | 0.53915 | 0.43728 | 0.33709 | 0.25424 | 0.18305 | 33.9509
2009-05-09 | 13:17 | 0 | 20.73 | 0 | 1 | 0 | 23.619 | 23.81 | 23.81 | 23.714 | 21.159 | 23.016 | 20.657 | 0 | 0 | 52.978 | 53.206 | 41.719 | 22.822 | 0 | 0 | 52.403 | 31.47 | [5 empty] | 0 | -0.095 | 162 | 0.58108 | 0.47714 | 0.33878 | 0.25424 | 0.22291 | 38.3604
2009-05-09 | 13:18 | 0 | 20.738 | 0 | 2 | 0 | 23.651 | 23.771 | 23.842 | 23.697 | 21.216 | 23.072 | 21.002 | 0 | 0 | 53.008 | 53.213 | 41.702 | 22.854 | 0 | 0 | 52.457 | 31.502 | [5 empty] | 0 | -0.046 | 163 | 0.48062 | 0.38165 | 0.33471 | 0.25424 | 0.12741 | 26.5095
2009-05-09 | 13:19 | 0 | 20.738 | 0 | 2 | 0 | 23.626 | 23.771 | 23.817 | 23.673 | 21.049 | 23.023 | 20.978 | 0 | 0 | 53.008 | 53.237 | 41.774 | 22.832 | 0 | 0 | 52.501 | 31.48 | [5 empty] | 0 | -0.047 | 164 | 0.48761 | 0.38829 | 0.335 | 0.25424 | 0.13405 | 27.4919
2009-05-09 | 13:20 | 0 | 20.706 | 0 | 2 | 0 | 23.594 | 23.763 | 23.785 | 23.665 | 21.522 | 23.04 | 20.826 | 0 | 0 | 52.954 | 53.183 | 41.695 | 22.822 | 0 | 0 | 52.494 | 31.399 | [5 empty] | 0 | -0.071 | 165 | 0.53187 | 0.43036 | 0.33679 | 0.25424 | 0.17613 | 33.1145
2009-05-09 | 13:21 | 0 | 20.762 | 0 | 2 | 0 | 23.602 | 23.771 | 23.817 | 23.673 | 21.554 | 23.072 | 21.027 | 0 | 0 | 52.961 | 53.19 | 41.726 | 22.854 | 0 | 0 | 52.48 | 31.406 | [5 empty] | 0 | -0.071 | 166 | 0.47334 | 0.37473 | 0.33442 | 0.25424 | 0.12049 | 25.4552
2009-05-09 | 13:22 | 0 | 20.738 | 0 | 2 | 0 | 23.626 | 23.746 | 23.795 | 23.651 | 21.409 | 23.096 | 21.027 | 0 | 0 | 52.938 | 53.19 | 41.726 | 22.807 | 0 | 0 | 52.525 | 31.431 | [5 empty] | 0 | -0.025 | 167 | 0.47334 | 0.37473 | 0.33442 | 0.25424 | 0.12049 | 25.4552
2009-05-09 | 13:23 | 0 | 20.762 | 0 | 1 | 0 | 23.577 | 23.771 | 23.746 | 23.697 | 20.978 | 23.096 | 21.071 | 0 | 0 | 52.961 | 53.19 | 41.726 | 22.832 | 0 | 0 | 52.501 | 31.455 | [5 empty] | 0 | -0.12 | 168 | 0.46052 | 0.36255 | 0.3339 | 0.25424 | 0.10831 | 23.5188
2009-05-09 | 13:24 | 0 | 20.784 | 0 | 2 | 0 | 23.577 | 23.722 | 23.795 | 23.651 | 21.314 | 23.072 | 20.953 | 1 | 0 | 52.915 | 53.167 | 41.75 | 22.807 | 0 | 0 | 52.457 | 31.431 | [5 empty] | 0 | -0.074 | 169 | 0.49489 | 0.39521 | 0.33529 | 0.25424 | 0.14097 | 28.4858
2009-05-09 | 13:25 | 0 | 20.772 | 0 | 2 | 0 | 23.54 | 23.709 | 23.734 | 23.614 | 20.605 | 23.06 | 20.966 | 0 | 0 | 52.903 | 53.155 | 41.714 | 22.817 | 0 | 0 | 52.396 | 31.443 | [5 empty] | 0 | -0.074 | 170 | 0.4911 | 0.39161 | 0.33514 | 0.25424 | 0.13737 | 27.9727
2009-05-09 | 13:26 | 0 | 20.75 | 0 | 2 | 0 | 23.494 | 23.709 | 23.685 | 23.565 | 21.517 | 23.035 | 20.821 | 0 | 0 | 52.903 | 53.132 | 41.714 | 22.841 | 0 | 0 | 52.352 | 31.465 | [5 empty] | 0 | -0.071 | 171 | 0.53332 | 0.43175 | 0.33685 | 0.25424 | 0.17751 | 33.2836
2009-05-09 | 13:27 | 0 | 20.75 | 0 | 2 | 0 | 23.494 | 23.685 | 23.685 | 23.565 | 21.228 | 23.035 | 20.772 | 0 | 0 | 52.88 | 53.132 | 41.714 | 22.841 | 0 | 0 | 52.352 | 31.443 | [5 empty] | 0 | -0.071 | 172 | 0.54759 | 0.44531 | 0.33743 | 0.25424 | 0.19107 | 34.8932
2009-05-09 | 13:28 | 0 | 20.772 | 0 | 1 | 0 | 23.469 | 23.66 | 23.66 | 23.589 | 20.627 | 22.986 | 20.796 | 0 | 0 | 52.903 | 53.108 | 41.714 | 22.795 | 0 | 0 | 52.305 | 31.514 | [5 empty] | 0 | -0.12 | 173 | 0.5406 | 0.43867 | 0.33714 | 0.25424 | 0.18443 | 34.1155
2009-05-09 | 13:29 | 0 | 20.772 | 0 | 2 | 0 | 23.469 | 23.638 | 23.685 | 23.54 | 20.556 | 23.011 | 20.627 | 0 | 0 | 52.856 | 53.108 | 41.667 | 22.77 | 0 | 0 | 52.282 | 31.514 | [5 empty] | 0 | -0.071 | 174 | 0.58982 | 0.48545 | 0.33914 | 0.25424 | 0.23121 | 39.2001
2009-05-09 | 13:30 | 0 | 20.796 | 0 | 2 | 0 | 23.469 | 23.638 | 23.66 | 23.54 | 20.194 | 23.035 | 20.34 | 0 | 0 | 52.88 | 53.108 | 41.667 | 22.795 | 0 | 0 | 52.259 | 31.539 | [5 empty] | 0 | -0.071 | 175 | 0.67339 | 0.56489 | 0.34253 | 0.25424 | 0.31065 | 46.1322
2009-05-09 | 13:31 | 0 | 20.826 | 0 | 2 | 0 | 23.474 | 23.668 | 23.643 | 23.57 | 20.321 | 23.065 | 20.561 | 0 | 0 | 52.861 | 53.113 | 41.743 | 22.824 | 0 | 0 | 52.287 | 31.568 | [5 empty] | 0 | -0.096 | 176 | 0.60904 | 0.50372 | 0.33992 | 0.25424 | 0.24948 | 40.9627
2009-05-09 | 13:32 | 0 | 20.821 | 0 | 1 | 0 | 23.469 | 23.614 | 23.66 | 23.516 | 20.094 | 23.011 | 20.436 | 0 | 0 | 52.81 | 53.062 | 41.667 | 22.795 | 0 | 0 | 52.238 | 31.514 | [5 empty] | 0 | -0.047 | 177 | 0.64544 | 0.53832 | 0.34139 | 0.25424 | 0.28408 | 44.0133
2009-05-09 | 13:33 | 0 | 20.85 | 0 | 2 | 0 | 23.45 | 23.619 | 23.668 | 23.545 | 20.296 | 23.016 | 20.635 | 0 | 0 | 52.861 | 53.069 | 41.695 | 22.824 | 0 | 0 | 52.31 | 31.519 | [5 empty] | 0 | -0.095 | 178 | 0.58749 | 0.48323 | 0.33904 | 0.25424 | 0.22899 | 38.9786
2009-05-09 | 13:34 | 0 | 20.826 | 0 | 2 | 0 | 23.45 | 23.619 | 23.668 | 23.523 | 20.995 | 22.969 | 20.635 | 0 | 0 | 52.838 | 53.069 | 41.719 | 22.871 | 0 | 0 | 52.287 | 31.495 | [5 empty] | 0 | -0.073 | 179 | 0.58749 | 0.48323 | 0.33904 | 0.25424 | 0.22899 | 38.9786
2009-05-09 | 13:35 | 0 | 20.85 | 0 | 1 | 0 | 23.425 | 23.57 | 23.643 | 23.499 | 20.296 | 22.944 | 20.561 | 0 | 0 | 52.838 | 53.069 | 41.743 | 22.846 | 0 | 0 | 52.266 | 31.472 | [5 empty] | 0 | -0.074 | 180 | 0.60904 | 0.50372 | 0.33992 | 0.25424 | 0.24948 | 40.9627
2009-05-09 | 13:36 | 0 | 20.85 | 0 | 2 | 0 | 23.401 | 23.594 | 23.619 | 23.499 | 20.37 | 22.871 | 20.441 | 0 | 0 | 52.838 | 53.045 | 41.695 | 22.824 | 0 | 0 | 52.287 | 31.472 | [5 empty] | 0 | -0.098 | 181 | 0.64398 | 0.53693 | 0.34133 | 0.25424 | 0.28269 | 43.8979
2009-05-09 | 13:37 | 0 | 20.885 | 0 | 2 | 0 | 23.459 | 23.604 | 23.653 | 23.484 | 20.74 | 22.905 | 20.451 | 0 | 0 | 52.826 | 53.078 | 41.705 | 22.859 | 0 | 0 | 52.275 | 31.507 | [5 empty] | 0 | -0.025 | 182 | 0.64107 | 0.53416 | 0.34122 | 0.25424 | 0.27993 | 43.6655
2009-05-09 | 13:38 | 0 | 20.885 | 0 | 2 | 0 | 23.459 | 23.58 | 23.57 | 23.523 | 20.681 | 22.92 | 20.515 | 0 | 0 | 52.814 | 53.022 | 41.671 | 22.871 | 0 | 0 | 52.266 | 31.495 | [5 empty] | 0 | -0.064 | 183 | 0.62243 | 0.51645 | 0.34046 | 0.25424 | 0.26221 | 42.1268
2009-05-09 | 13:39 | 0 | 20.85 | 0 | 1 | 0 | 23.378 | 23.545 | 23.594 | 23.474 | 20.73 | 22.895 | 20.296 | 0 | 0 | 52.793 | 53.022 | 41.671 | 22.824 | 0 | 0 | 52.266 | 31.448 | [5 empty] | 0 | -0.096 | 184 | 0.6862 | 0.57707 | 0.34304 | 0.25424 | 0.32283 | 47.0457
2009-05-09 | 13:40 | 0 | 20.885 | 0 | 2 | 0 | 23.388 | 23.557 | 23.604 | 23.508 | 21.101 | 22.905 | 20.5 | 0 | 0 | 52.803 | 53.031 | 41.705 | 22.834 | 0 | 0 | 52.319 | 31.482 | [5 empty] | 0 | -0.12 | 185 | 0.6268 | 0.5206 | 0.34064 | 0.25424 | 0.26636 | 42.4956
2009-05-09 | 13:41 | 0 | 20.885 | 0 | 2 | 0 | 23.388 | 23.557 | 23.604 | 23.459 | 20.814 | 22.954 | 20.765 | 0 | 0 | 52.803 | 53.008 | 41.729 | 22.859 | 0 | 0 | 52.319 | 31.507 | [5 empty] | 0 | -0.071 | 186 | 0.54963 | 0.44725 | 0.33751 | 0.25424 | 0.19301 | 35.1164
2009-05-09 | 13:42 | 0 | 20.85 | 0 | 1 | 0 | 23.354 | 23.499 | 23.545 | 23.425 | 20.561 | 22.871 | 20.899 | 0 | 0 | 52.77 | 52.952 | 41.65 | 22.846 | 0 | 0 | 52.219 | 31.495 | [5 empty] | 0 | -0.071 | 187 | 0.51061 | 0.41016 | 0.33593 | 0.25424 | 0.15592 | 30.5359
2009-05-09 | 13:43 | 0 | 20.885 | 0 | 2 | 0 | 23.364 | 23.508 | 23.58 | 23.435 | 20.5 | 22.881 | 20.74 | 0 | 0 | 52.779 | 52.985 | 41.659 | 22.881 | 0 | 0 | 52.275 | 31.507 | [5 empty] | 0 | -0.071 | 188 | 0.55691 | 0.45417 | 0.33781 | 0.25424 | 0.19993 | 35.8999
2009-05-09 | 13:44 | 0 | 20.86 | 0 | 2 | 0 | 23.388 | 23.508 | 23.557 | 23.435 | 19.691 | 22.881 | 20.909 | 0 | 0 | 52.756 | 52.964 | 41.683 | 22.859 | 0 | 0 | 52.275 | 31.507 | [5 empty] | 0 | -0.047 | 189 | 0.5077 | 0.40739 | 0.33581 | 0.25424 | 0.15315 | 30.1658
2009-05-09 | 13:45 | 0 | 20.848 | 0 | 1 | 0 | 23.351 | 23.521 | 23.545 | 23.376 | 20.294 | 22.893 | 21.135 | 0 | 0 | 52.768 | 52.973 | 41.693 | 22.822 | 0 | 0 | 52.31 | 31.495 | [5 empty] | 0 | -0.025 | 190 | 0.44189 | 0.34483 | 0.33314 | 0.25424 | 0.090595 | 20.5017
2009-05-09 | 13:46 | 0 | 20.877 | 0 | 2 | 0 | 23.381 | 23.501 | 23.575 | 23.43 | 20.488 | 22.893 | 21.233 | 0 | 0 | 52.744 | 52.952 | 41.671 | 22.797 | 0 | 0 | 52.24 | 31.47 | [5 empty] | 0 | -0.049 | 191 | 0.41335 | 0.31771 | 0.33199 | 0.25424 | 0.063468 | 15.3546
2009-05-09 | 13:47 | 0 | 20.848 | 0 | 2 | 0 | 23.351 | 23.472 | 23.567 | 23.401 | 20.416 | 22.917 | 21.569 | 0 | 0 | 52.7 | 52.952 | 41.671 | 22.822 | 0 | 0 | 52.263 | 31.495 | [5 empty] | 0 | -0.05 | 192 | 0.31551 | 0.2247 | 0.32802 | 0.25424 | -0.029536 | -9.3616
2009-05-09 | 13:48 | 0 | 20.848 | 0 | 1 | 0 | 23.351 | 23.496 | 23.567 | 23.401 | 20.608 | 22.942 | 21.52 | 0 | 0 | 52.721 | 52.929 | 41.693 | 22.846 | 0 | 0 | 52.24 | 31.495 | [5 empty] | 0 | -0.05 | 193 | 0.32978 | 0.23826 | 0.3286 | 0.25424 | -0.015973 | -4.8437
2009-05-09 | 13:49 | 0 | 20.902 | 0 | 2 | 0 | 23.356 | 23.477 | 23.55 | 23.381 | 21.309 | 22.971 | 21.574 | 0 | 0 | 52.728 | 52.957 | 41.7 | 22.876 | 0 | 0 | 52.2 | 31.524 | [5 empty] | 0 | -0.025 | 194 | 0.31405 | 0.22332 | 0.32796 | 0.25424 | -0.03092 | -9.8457
2009-05-09 | 13:50 | 0 | 20.902 | 0 | 2 | 0 | 23.285 | 23.501 | 23.526 | 23.405 | 21.12 | 22.851 | 21.333 | 0 | 0 | 52.705 | 52.957 | 41.676 | 22.922 | 0 | 0 | 52.177 | 31.524 | [5 empty] | 0 | -0.12 | 195 | 0.38423 | 0.29003 | 0.33081 | 0.25424 | 0.035788 | 9.3143
2009-05-09 | 13:51 | 0 | 20.848 | 0 | 1 | 0 | 23.28 | 23.447 | 23.521 | 23.401 | 21.017 | 22.893 | 21.304 | 0 | 0 | 52.7 | 52.929 | 41.671 | 22.871 | 0 | 0 | 52.149 | 31.495 | [5 empty] | 0 | -0.121 | 196 | 0.39268 | 0.29805 | 0.33115 | 0.25424 | 0.043816 | 11.1582
2009-05-09 | 13:52 | 0 | 20.848 | 0 | 2 | 0 | 23.28 | 23.425 | 23.521 | 23.327 | 20.946 | 22.822 | 21.184 | 0 | 0 | 52.677 | 52.882 | 41.623 | 22.846 | 0 | 0 | 52.172 | 31.47 | [5 empty] | 0 | -0.047 | 197 | 0.42762 | 0.33127 | 0.33257 | 0.25424 | 0.077032 | 18.014
2009-05-09 | 13:53 | 0 | 20.877 | 0 | 2 | 0 | 23.31 | 23.454 | 23.477 | 23.405 | 20.613 | 22.947 | 21.213 | 0 | 0 | 52.681 | 52.91 | 41.676 | 22.9 | 0 | 0 | 52.2 | 31.499 | [5 empty] | 0 | -0.095 | 198 | 0.41917 | 0.32324 | 0.33222 | 0.25424 | 0.069004 | 16.462
2009-05-09 | 13:54 | 0 | 20.877 | 0 | 1 | 0 | 23.285 | 23.454 | 23.477 | 23.405 | 20.202 | 22.996 | 21.618 | 0 | 0 | 52.677 | 52.882 | 41.671 | 22.846 | 0 | 0 | 52.172 | 31.47 | [5 empty] | 0 | -0.12 | 199 | 0.30124 | 0.21114 | 0.32744 | 0.25424 | -0.0431 | -14.3075
2009-05-09 | 13:55 | 0 | 20.877 | 0 | 2 | 0 | 23.285 | 23.454 | 23.526 | 23.356 | 20.031 | 23.02 | 21.767 | 0 | 0 | 52.705 | 52.91 | 41.652 | 22.876 | 0 | 0 | 52.154 | 31.546 | [5 empty] | 0 | -0.071 | 200 | 0.25785 | 0.16989 | 0.32569 | 0.25424 | -0.084343 | -32.7101
2009-05-09 | 13:56 | 0 | 20.902 | 0 | 2 | 0 | 23.31 | 23.43 | 23.526 | 23.332 | 20.104 | 22.971 | 21.358 | 0 | 0 | 52.681 | 52.887 | 41.628 | 22.851 | 0 | 0 | 52.177 | 31.499 | [5 empty] | 0 | -0.022 | 201 | 0.37695 | 0.28311 | 0.33051 | 0.25424 | 0.028868 | 7.6584
2009-05-09 | 13:57 | 0 | 20.902 | 0 | 1 | 0 | 23.261 | 23.43 | 23.477 | 23.356 | 20.154 | 22.971 | 21.405 | 0 | 0 | 52.681 | 52.866 | 41.652 | 22.827 | 0 | 0 | 52.221 | 31.499 | [5 empty] | 0 | -0.095 | 202 | 0.36326 | 0.2701 | 0.32996 | 0.25424 | 0.015859 | 4.3656
2009-05-09 | 13:58 | 0 | 20.902 | 0 | 2 | 0 | 23.285 | 23.405 | 23.501 | 23.356 | 20.323 | 22.922 | 21.358 | 0 | 0 | 52.634 | 52.887 | 41.652 | 22.876 | 0 | 0 | 52.2 | 31.499 | [5 empty] | 0 | -0.071 | 203 | 0.37695 | 0.28311 | 0.33051 | 0.25424 | 0.028868 | 7.6584
2009-05-09 | 13:59 | 0 | 20.877 | 0 | 2 | 0 | 23.236 | 23.405 | 23.501 | 23.356 | 20.177 | 22.996 | 21.284 | 0 | 0 | 52.658 | 52.866 | 41.652 | 22.802 | 0 | 0 | 52.268 | 31.475 | [5 empty] | 0 | -0.12 | 204 | 0.3985 | 0.30359 | 0.33139 | 0.25424 | 0.049352 | 12.3843
2009-05-09 | 14:00 | 0 | 20.877 | 0 | 1 | 0 | 23.261 | 23.43 | 23.501 | 23.31 | 20.468 | 22.947 | 21.071 | 0 | 0 | 52.611 | 52.842 | 41.604 | 22.827 | 0 | 0 | 52.245 | 31.45 | [5 empty] | 0 | -0.049 | 205 | 0.46052 | 0.36255 | 0.3339 | 0.25424 | 0.10831 | 23.5188
2009-05-09 | 14:01 | 0 | 20.909 | 0 | 2 | 0 | 23.293 | 23.437 | 23.533 | 23.342 | 19.84 | 23.003 | 20.934 | 0 | 0 | 52.641 | 52.873 | 41.659 | 22.834 | 0 | 0 | 52.298 | 31.507 | [5 empty] | 0 | -0.049 | 206 | 0.50042 | 0.40047 | 0.33552 | 0.25424 | 0.14623 | 29.2218
2009-05-09 | 14:02 | 0 | 20.855 | 0 | 2 | 0 | 23.236 | 23.43 | 23.454 | 23.356 | 19.684 | 22.996 | 20.958 | 0 | 0 | 52.641 | 52.849 | 41.659 | 22.788 | 0 | 0 | 52.322 | 31.482 | [5 empty] | 0 | -0.12 | 207 | 0.49343 | 0.39383 | 0.33523 | 0.25424 | 0.13959 | 28.2894
2009-05-09 | 14:03 | 0 | 20.877 | 0 | 1 | 0 | 23.261 | 23.381 | 23.454 | 23.332 | 19.709 | 22.996 | 20.998 | 0 | 0 | 52.611 | 52.819 | 41.628 | 22.802 | 0 | 0 | 52.245 | 31.426 | [5 empty] | 0 | -0.071 | 208 | 0.48178 | 0.38275 | 0.33476 | 0.25424 | 0.12852 | 26.6752
2009-05-09 | 14:04 | 0 | 20.877 | 0 | 2 | 0 | 23.236 | 23.405 | 23.477 | 23.356 | 19.734 | 22.971 | 20.877 | 0 | 0 | 52.611 | 52.819 | 41.652 | 22.827 | 0 | 0 | 52.2 | 31.426 | [5 empty] | 0 | -0.12 | 209 | 0.51702 | 0.41625 | 0.33619 | 0.25424 | 0.16201 | 31.3353
2009-05-09 | 14:05 | 0 | 20.88 | 0 | 2 | 0 | 23.288 | 23.432 | 23.503 | 23.337 | 20.204 | 23.023 | 20.953 | 0 | 0 | 52.639 | 52.845 | 41.678 | 22.854 | 0 | 0 | 52.203 | 31.453 | [5 empty] | 0 | -0.049 | 210 | 0.49489 | 0.39521 | 0.33529 | 0.25424 | 0.14097 | 28.4858
2009-05-09 | 14:06 | 0 | 20.912 | 0 | 1 | 0 | 23.32 | 23.44 | 23.535 | 23.391 | 19.918 | 23.079 | 20.767 | 0 | 0 | 52.646 | 52.854 | 41.664 | 22.837 | 0 | 0 | 52.212 | 31.463 | [5 empty] | 0 | -0.071 | 211 | 0.54905 | 0.44669 | 0.33749 | 0.25424 | 0.19246 | 35.0528
2009-05-09 | 14:07 | 0 | 20.89 | 0 | 2 | 0 | 23.295 | 23.44 | 23.535 | 23.369 | 21.297 | 23.055 | 20.6 | 0 | 0 | 52.646 | 52.831 | 41.664 | 22.837 | 0 | 0 | 52.233 | 31.438 | [5 empty] | 0 | -0.074 | 212 | 0.59768 | 0.49292 | 0.33946 | 0.25424 | 0.23868 | 39.9349
2009-05-09 | 14:08 | 0 | 20.912 | 0 | 2 | 0 | 23.295 | 23.44 | 23.489 | 23.369 | 20.382 | 23.055 | 20.336 | 0 | 0 | 52.646 | 52.831 | 41.664 | 22.837 | 0 | 0 | 52.165 | 31.463 | [5 empty] | 0 | -0.074 | 213 | 0.67456 | 0.566 | 0.34257 | 0.25424 | 0.31176 | 46.2167
2009-05-09 | 14:09 | 0 | 20.88 | 0 | 1 | 0 | 23.214 | 23.408 | 23.479 | 23.337 | 19.784 | 23.047 | 20.326 | 0 | 0 | 52.592 | 52.824 | 41.633 | 22.854 | 0 | 0 | 52.158 | 31.453 | [5 empty] | 0 | -0.123 | 214 | 0.67747 | 0.56876 | 0.34269 | 0.25424 | 0.31453 | 46.4266
2009-05-09 | 14:10 | 0 | 20.833 | 0 | 2 | 0 | 23.214 | 23.408 | 23.479 | 23.312 | 19.465 | 23.023 | 20.229 | 0 | 0 | 52.592 | 52.777 | 41.633 | 22.783 | 0 | 0 | 52.112 | 31.453 | [5 empty] | 0 | -0.098 | 215 | 0.70572 | 0.59561 | 0.34384 | 0.25424 | 0.34138 | 48.373
2009-05-09 | 14:11 | 0 | 20.858 | 0 | 2 | 0 | 23.214 | 23.383 | 23.479 | 23.288 | 19.661 | 22.998 | 20.254 | 0 | 0 | 52.592 | 52.777 | 41.657 | 22.805 | 0 | 0 | 52.065 | 31.477 | [5 empty] | 0 | -0.074 | 216 | 0.69844 | 0.58869 | 0.34354 | 0.25424 | 0.33446 | 47.8864
2009-05-09 | 14:12 | 0 | 20.858 | 0 | 1 | 0 | 23.263 | 23.383 | 23.479 | 23.288 | 19.266 | 23.023 | 20.156 | 0 | 0 | 52.592 | 52.777 | 41.609 | 22.805 | 0 | 0 | 52.044 | 31.477 | [5 empty] | 0 | -0.025 | 217 | 0.72697 | 0.61582 | 0.3447 | 0.25424 | 0.36158 | 49.738
2009-05-09 | 14:13 | 0 | 20.858 | 1 | 2 | 0 | 23.239 | 23.383 | 23.503 | 23.312 | 19.415 | 23.023 | 20.156 | 0 | 0 | 52.571 | 52.777 | 41.657 | 22.829 | 0 | 0 | 52.065 | 31.477 | [5 empty] | 0 | -0.073 | 218 | 0.72697 | 0.61582 | 0.3447 | 0.25424 | 0.36158 | 49.738
2009-05-09 | 14:14 | 0 | 20.858 | 0 | 2 | 0 | 23.263 | 23.383 | 23.503 | 23.288 | 19.44 | 23.023 | 19.933 | 0 | 0 | 52.571 | 52.754 | 41.609 | 22.805 | 0 | 0 | 52.044 | 31.477 | [5 empty] | 0 | -0.025 | 219 | 0.79191 | 0.67755 | 0.34733 | 0.25424 | 0.42331 | 53.4541
2009-05-09 | 14:15 | 0 | 20.858 | 0 | 2 | 0 | 23.239 | 23.383 | 23.479 | 23.337 | 19.908 | 23.023 | 19.983 | 0 | 0 | 52.571 | 52.777 | 41.657 | 22.805 | 0 | 0 | 52.044 | 31.477 | [5 empty] | 0 | -0.098 | 220 | 0.77735 | 0.66371 | 0.34674 | 0.25424 | 0.40947 | 52.6749
2009-05-09 | 14:16 | 0 | 20.809 | 0 | 1 | 0 | 23.239 | 23.359 | 23.503 | 23.312 | 19.39 | 22.974 | 19.933 | 0 | 0 | 52.571 | 52.754 | 41.678 | 22.805 | 0 | 0 | 52.021 | 31.526 | [5 empty] | 0 | -0.073 | 221 | 0.79191 | 0.67755 | 0.34733 | 0.25424 | 0.42331 | 53.4541
2009-05-09 | 14:17 | 0 | 20.809 | 0 | 2 | 0 | 23.192 | 23.383 | 23.457 | 23.312 | 19.168 | 23.023 | 19.86 | 0 | 0 | 52.548 | 52.754 | 41.657 | 22.805 | 0 | 0 | 52.044 | 31.526 | [5 empty] | 0 | -0.12 | 222 | 0.81317 | 0.69775 | 0.34819 | 0.25424 | 0.44351 | 54.5416
2009-05-09 | 14:18 | 0 | 20.809 | 0 | 2 | 0 | 23.214 | 23.383 | 23.479 | 23.312 | 20.056 | 23.023 | 19.908 | 0 | 0 | 52.592 | 52.754 | 41.609 | 22.829 | 0 | 0 | 52.135 | 31.526 | [5 empty] | 0 | -0.098 | 223 | 0.79919 | 0.68447 | 0.34762 | 0.25424 | 0.43023 | 53.833
2009-05-09 | 14:19 | 0 | 20.858 | 0 | 2 | 0 | 23.239 | 23.359 | 23.503 | 23.288 | 19.488 | 23.023 | 20.008 | 0 | 0 | 52.548 | 52.73 | 41.657 | 22.854 | 0 | 0 | 52.112 | 31.526 | [5 empty] | 0 | -0.049 | 224 | 0.77007 | 0.65679 | 0.34644 | 0.25424 | 0.40255 | 52.2742
2009-05-09 | 14:20 | 0 | 20.801 | 0 | 2 | 0 | 23.207 | 23.376 | 23.447 | 23.28 | 19.332 | 22.991 | 19.975 | 0 | 0 | 52.494 | 52.747 | 41.602 | 22.797 | 0 | 0 | 52.058 | 31.47 | [5 empty] | 0 | -0.073 | 225 | 0.77968 | 0.66592 | 0.34683 | 0.25424 | 0.41168 | 52.8015
2009-05-09 | 14:21 | 0 | 20.809 | 0 | 2 | 0 | 23.239 | 23.408 | 23.503 | 23.312 | 19.588 | 23.047 | 20.156 | 0 | 0 | 52.548 | 52.777 | 41.609 | 22.854 | 0 | 0 | 52.065 | 31.502 | [5 empty] | 0 | -0.073 | 226 | 0.72697 | 0.61582 | 0.3447 | 0.25424 | 0.36158 | 49.738
2009-05-09 | 14:22 | 0 | 20.801 | 0 | 1 | 0 | 23.231 | 23.376 | 23.472 | 23.327 | 19.332 | 22.967 | 20.149 | 0 | 0 | 52.518 | 52.7 | 41.647 | 22.797 | 0 | 0 | 52.058 | 31.519 | [5 empty] | 0 | -0.096 | 227 | 0.72901 | 0.61776 | 0.34478 | 0.25424 | 0.36352 | 49.8647
2009-05-09 | 14:23 | 0 | 20.801 | 0 | 2 | 0 | 23.231 | 23.351 | 23.521 | 23.305 | 20.247 | 23.016 | 20.149 | 0 | 0 | 52.541 | 52.7 | 41.626 | 22.797 | 0 | 0 | 52.058 | 31.519 | [5 empty] | 0 | -0.074 | 228 | 0.72901 | 0.61776 | 0.34478 | 0.25424 | 0.36352 | 49.8647
2009-05-09 | 14:24 | 1 | 20.745 | 0 | 10 | 0 | 33.651 | 23.295 | 23.898 | 38.045 | 41.805 | 22.984 | 20.262 | 0 | 0 | 38.138 | 52.464 | 47.259 | 22.814 | 0 | 0 | 52.051 | 31.318 | [5 empty] | 20.745 | -4.394 | 229 | 0.69611 | 0.58648 | 0.34345 | 0.25424 | 0.33224 | 47.7286
2009-05-09 | 14:25 | 1 | 20.676 | 0 | 15 | 0 | 51.82 | 23.251 | 29.778 | 44.436 | 51.568 | 22.962 | 20.119 | 0 | 0 | 52.966 | 51.591 | 48.587 | 22.817 | 0 | 0 | 51.934 | 30.548 | [5 empty] | 20.676 | 7.384 | 230 | 0.73775 | 0.62606 | 0.34513 | 0.25424 | 0.37182 | 50.3999
2009-05-09 | 14:26 | 1 | 20.701 | 0 | 15 | 0 | 62.608 | 23.275 | 35.883 | 52.805 | 57.564 | 22.986 | 20.021 | 1 | 0 | 62.585 | 51.36 | 53.974 | 22.817 | 0 | 0 | 51.981 | 31.826 | [5 empty] | 20.701 | 9.803 | 231 | 0.76628 | 0.65319 | 0.34629 | 0.25424 | 0.39895 | 52.0629
2009-05-09 | 14:27 | 1 | 20.725 | 0 | 15 | 0 | 67.539 | 23.3 | 39.949 | 57.856 | 58.169 | 23.011 | 19.996 | 1 | 0 | 67.181 | 51.797 | 57.902 | 22.866 | 0 | 0 | 51.981 | 35.225 | [5 empty] | 20.725 | 9.683 | 232 | 0.77356 | 0.66011 | 0.34658 | 0.25424 | 0.40587 | 52.4675
2009-05-09 | 14:28 | 0 | 20.694 | 1 | 15 | 0 | 69.487 | 23.293 | 42.456 | 60.291 | 58.724 | 23.028 | 19.89 | 0 | 0 | 69.203 | 52.613 | 60.022 | 22.859 | 0 | 0 | 51.951 | 37.873 | [5 empty] | 0 | 9.196 | 233 | 0.80443 | 0.68945 | 0.34784 | 0.25424 | 0.43521 | 54.1016
2009-05-09 | 14:29 | 1 | 20.669 | 0 | 14 | 0 | 70.082 | 23.339 | 44.381 | 61.681 | 59.509 | 23.099 | 19.789 | 1 | 0 | 69.927 | 53.601 | 61.368 | 22.859 | 0 | 0 | 51.995 | 39.825 | [5 empty] | 20.669 | 8.401 | 234 | 0.83384 | 0.7174 | 0.34903 | 0.25424 | 0.46317 | 55.5461
2009-05-09 | 14:30 | 1 | 20.725 | 0 | 15 | 1 | 70.263 | 23.42 | 45.973 | 62.496 | 60.613 | 23.18 | 19.923 | 0 | 1 | 70.22 | 54.434 | 62.16 | 22.937 | 0 | 0 | 52.163 | 41.312 | [5 empty] | 20.725 | 7.767 | 235 | 0.79482 | 0.68031 | 0.34745 | 0.25424 | 0.42608 | 53.6065
2009-05-09 | 14:31 | 0 | 20.694 | 0 | 15 | 0 | 70.278 | 23.437 | 47.273 | 63.116 | 61.546 | 23.195 | 20.086 | 0 | 0 | 70.323 | 55.274 | 62.87 | 22.93 | 0 | 0 | 52.522 | 42.408 | [5 empty] | 0 | 7.162 | 0 | 0.74736 | 0.6352 | 0.34552 | 0.25424 | 0.38096 | 50.974
2009-05-09 | 14:32 | 0 | 20.669 | 0 | 8 | 0 | 71.859 | 47.845 | 36.533 | 63.317 | 54.884 | 23.17 | 19.938 | 0 | 0 | 70.124 | 55.984 | 63.005 | 22.834 | 0 | 0 | 52.845 | 43.114 | [5 empty] | 0 | 8.542 | 1 | 0.79045 | 0.67616 | 0.31201 | 0.21898 | 0.45718 | 57.8381
2009-05-09 | 14:33 | 0 | 20.669 | 0 | 2 | 0 | 68.235 | 64.036 | 27.554 | 52.73 | 46.195 | 23.268 | 20.209 | 0 | 0 | 68.148 | 56.526 | 61.323 | 22.954 | 0 | 0 | 53.279 | 42.925 | [5 empty] | 0 | 15.505 | 2 | 0.71154 | 0.60115 | 0.30881 | 0.21898 | 0.38217 | 53.7104
2009-05-09 | 14:34 | 0 | 20.669 | 0 | 2 | 0 | 62.466 | 67.928 | 25.171 | 32.658 | 41.14 | 23.437 | 20.184 | 0 | 0 | 66.3 | 56.841 | 58.05 | 23.028 | 0 | 0 | 53.645 | 42.597 | [5 empty] | 0 | 29.808 | 3 | 0.71882 | 0.60807 | 0.30911 | 0.21898 | 0.38909 | 54.1291
2009-05-09 | 14:35 | 0 | 20.718 | 0 | 2 | 0 | 44.706 | 63.587 | 24.568 | 26.375 | 38.32 | 23.653 | 20.404 | 0 | 0 | 64.933 | 57.065 | 55.069 | 23.05 | 0 | 0 | 53.921 | 42.219 | [5 empty] | 0 | 18.331 | 4 | 0.65476 | 0.54717 | 0.30651 | 0.21898 | 0.32819 | 50.1248
2009-05-09 | 14:36 | 0 | 20.689 | 0 | 1 | 0 | 34.015 | 56.364 | 24.418 | 24.732 | 35.847 | 23.913 | 20.326 | 1 | 0 | 63.874 | 57.215 | 52.77 | 23.069 | 0 | 0 | 54.077 | 41.791 | [5 empty] | 0 | 9.283 | 5 | 0.67747 | 0.56876 | 0.30743 | 0.21898 | 0.34979 | 51.6312
2009-05-09 | 14:37 | 0 | 20.664 | 0 | 0 | 0 | 33.474 | 55.566 | 24.443 | 25.021 | 33.074 | 24.249 | 20.566 | 0 | 0 | 63.112 | 57.306 | 51.073 | 23.094 | 0 | 0 | 54.306 | 41.391 | [5 empty] | 0 | 8.453 | 6 | 0.60758 | 0.50233 | 0.3046 | 0.21898 | 0.28335 | 46.6363
2009-05-09 | 14:38 | 0 | 20.689 | 0 | 0 | 0 | 34.062 | 56.521 | 24.587 | 26.152 | 30.246 | 24.492 | 20.689 | 0 | 0 | 62.551 | 57.418 | 49.743 | 23.094 | 0 | 0 | 54.376 | 40.992 | [5 empty] | 0 | 7.91 | 7 | 0.57176 | 0.46828 | 0.30315 | 0.21898 | 0.24931 | 43.6031
2009-05-09 | 14:39 | 0 | 20.664 | 0 | 0 | 0 | 34.438 | 57.373 | 24.563 | 27.164 | 29.381 | 24.587 | 20.855 | 0 | 0 | 62.147 | 57.507 | 48.758 | 23.119 | 0 | 0 | 54.49 | 40.664 | [5 empty] | 0 | 7.274 | 8 | 0.52342 | 0.42234 | 0.30119 | 0.21898 | 0.20336 | 38.8515
2009-05-09 | 14:40 | 0 | 20.664 | 0 | 0 | 0 | 34.79 | 57.845 | 24.492 | 27.814 | 28.994 | 24.658 | 21.047 | 0 | 0 | 61.788 | 57.576 | 48.025 | 23.119 | 0 | 0 | 54.651 | 40.358 | [5 empty] | 0 | 6.976 | 9 | 0.46751 | 0.36919 | 0.29892 | 0.21898 | 0.15021 | 32.13
2009-05-09 | 14:41 | 0 | 20.664 | 0 | 0 | 0 | 35.189 | 57.754 | 24.587 | 28.393 | 29.741 | 24.658 | 20.973 | 0 | 0 | 61.499 | 57.619 | 47.588 | 23.02 | 0 | 0 | 54.765 | 40.054 | [5 empty] | 0 | 6.796 | 10 | 0.48906 | 0.38967 | 0.2998 | 0.21898 | 0.1707 | 34.9026
2009-05-09 | 14:42 | 0 | 20.664 | 0 | 0 | 0 | 35.684 | 57.373 | 24.612 | 28.827 | 29.862 | 24.492 | 20.809 | 0 | 0 | 61.229 | 57.665 | 47.269 | 22.949 | 0 | 0 | 54.786 | 39.796 | [5 empty] | 0 | 6.857 | 11 | 0.53682 | 0.43507 | 0.30173 | 0.21898 | 0.21609 | 40.2539
2009-05-09 | 14:43 | 0 | 20.689 | 0 | 0 | 0 | 36.318 | 56.791 | 24.683 | 29.236 | 27.309 | 24.322 | 20.855 | 0 | 0 | 60.96 | 57.665 | 47.038 | 23.069 | 0 | 0 | 54.81 | 39.559 | [5 empty] | 0 | 7.082 | 12 | 0.52342 | 0.42234 | 0.30119 | 0.21898 | 0.20336 | 38.8515
2009-05-09 | 14:44 | 0 | 20.689 | 0 | 0 | 0 | 37.045 | 56.252 | 24.612 | 29.692 | 25.406 | 24.322 | 20.809 | 0 | 0 | 60.736 | 57.688 | 46.923 | 23.19 | 0 | 0 | 54.88 | 39.325 | [5 empty] | 0 | 7.353 | 13 | 0.53682 | 0.43507 | 0.30173 | 0.21898 | 0.21609 | 40.2539
2009-05-09 | 14:45 | 0 | 20.735 | 0 | 0 | 0 | 37.894 | 55.732 | 24.756 | 30.175 | 25.117 | 24.322 | 20.953 | 0 | 0 | 60.606 | 57.758 | 46.881 | 23.214 | 0 | 0 | 54.905 | 39.138 | [5 empty] | 0 | 7.719 | 14 | 0.49489 | 0.39521 | 0.30003 | 0.21898 | 0.17623 | 35.6105
2009-05-09 | 14:46 | 0 | 20.706 | 0 | 0 | 0 | 37.466 | 55.314 | 24.798 | 29.592 | 24.896 | 24.269 | 21.017 | 0 | 0 | 60.376 | 57.777 | 46.739 | 23.16 | 0 | 0 | 54.947 | 38.899 | [5 empty] | 0 | 7.874 | 15 | 0.47625 | 0.37749 | 0.29928 | 0.21898 | 0.15852 | 33.2843
2009-05-09 | 14:47 | 0 | 20.706 | 0 | 3 | 0 | 33.895 | 46.165 | 25.762 | 26.196 | 24.703 | 24.293 | 21.186 | 0 | 0 | 60.175 | 57.777 | 46.669 | 23.258 | 0 | 0 | 55.015 | 38.71 | [5 empty] | 0 | 7.699 | 16 | 0.42704 | 0.33072 | 0.29728 | 0.21898 | 0.11174 | 26.1657
2009-05-09 | 14:48 | 0 | 20.706 | 0 | 2 | 0 | 28.726 | 37.49 | 25.955 | 25.737 | 24.703 | 24.269 | 21.257 | 0 | 0 | 59.949 | 57.797 | 46.554 | 23.258 | 0 | 0 | 55.039 | 38.569 | [5 empty] | 0 | 2.989 | 17 | 0.40636 | 0.31106 | 0.29645 | 0.21898 | 0.092084 | 22.6607
2009-05-09 | 14:49 | 0 | 20.706 | 0 | 2 | 0 | 26.581 | 31.904 | 25.571 | 25.931 | 23.474 | 24.342 | 21.113 | 0 | 0 | 59.906 | 57.797 | 46.487 | 23.234 | 0 | 0 | 55.13 | 38.382 | [5 empty] | 0 | 0.65 | 18 | 0.44829 | 0.35092 | 0.29814 | 0.21898 | 0.13194 | 29.4323
2009-05-09 | 14:50 | 0 | 20.73 | 0 | 0 | 0 | 26.414 | 30.774 | 25.472 | 25.931 | 24.099 | 24.413 | 21.066 | 0 | 0 | 59.771 | 57.797 | 46.44 | 23.16 | 0 | 0 | 55.106 | 38.217 | [5 empty] | 0 | 0.483 | 19 | 0.46198 | 0.36393 | 0.2987 | 0.21898 | 0.14495 | 31.3764
2009-05-09 | 14:51 | 0 | 20.73 | 0 | 0 | 0 | 26.654 | 30.531 | 25.45 | 25.955 | 23.859 | 24.558 | 21.186 | 0 | 0 | 59.659 | 57.777 | 46.417 | 23.209 | 0 | 0 | 55.13 | 38.052 | [5 empty] | 0 | 0.699 | 20 | 0.42704 | 0.33072 | 0.29728 | 0.21898 | 0.11174 | 26.1657
2009-05-09 | 14:52 | 0 | 20.674 | 0 | 0 | 0 | 26.983 | 30.379 | 25.441 | 25.924 | 23.682 | 24.6 | 21.226 | 0 | 0 | 59.518 | 57.747 | 46.342 | 23.153 | 0 | 0 | 55.123 | 37.835 | [5 empty] | 0 | 1.059 | 21 | 0.41539 | 0.31964 | 0.29681 | 0.21898 | 0.10067 | 24.2339
2009-05-09 | 14:53 | 0 | 20.73 | 0 | 0 | 0 | 27.28 | 30.291 | 25.571 | 25.955 | 23.04 | 24.631 | 21.162 | 0 | 0 | 59.436 | 57.754 | 46.349 | 23.16 | 0 | 0 | 55.106 | 37.748 | [5 empty] | 0 | 1.325 | 22 | 0.43403 | 0.33736 | 0.29757 | 0.21898 | 0.11838 | 27.275
2009-05-09 | 14:54 | 0 | 20.723 | 0 | 0 | 0 | 27.441 | 30.188 | 25.563 | 25.995 | 22.984 | 24.526 | 21.13 | 0 | 0 | 59.315 | 57.724 | 46.295 | 23.106 | 0 | 0 | 55.076 | 37.576 | [5 empty] | 0 | 1.446 | 23 | 0.44334 | 0.34622 | 0.29794 | 0.21898 | 0.12724 | 28.6996
2009-05-09 | 14:55 | 0 | 20.674 | 0 | 0 | 0 | 27.513 | 30.163 | 25.61 | 26.044 | 22.263 | 24.501 | 21.059 | 0 | 0 | 59.248 | 57.724 | 46.272 | 23.153 | 0 | 0 | 55.123 | 37.481 | [5 empty] | 0 | 1.469 | 24 | 0.46402 | 0.36587 | 0.29878 | 0.21898 | 0.14689 | 31.6562
2009-05-09 | 14:56 | 0 | 20.698 | 0 | 0 | 0 | 27.586 | 30.09 | 25.659 | 26.164 | 22.574 | 24.406 | 21.01 | 0 | 0 | 59.091 | 57.747 | 46.249 | 23.177 | 0 | 0 | 55.169 | 37.339 | [5 empty] | 0 | 1.422 | 25 | 0.47829 | 0.37943 | 0.29936 | 0.21898 | 0.16045 | 33.5475
2009-05-09 | 14:57 | 0 | 20.73 | 0 | 0 | 0 | 27.593 | 30.099 | 25.737 | 26.316 | 22.606 | 24.438 | 21.137 | 1 | 0 | 58.986 | 57.731 | 46.302 | 23.234 | 0 | 0 | 55.2 | 37.277 | [5 empty] | 0 | 1.277 | 26 | 0.44131 | 0.34428 | 0.29786 | 0.21898 | 0.1253 | 28.3931
2009-05-09 | 14:58 | 0 | 20.73 | 0 | 0 | 0 | 27.618 | 30.099 | 25.811 | 26.39 | 23.185 | 24.462 | 21.211 | 0 | 0 | 58.806 | 57.708 | 46.326 | 23.138 | 0 | 0 | 55.221 | 37.16 | [5 empty] | 0 | 1.228 | 27 | 0.41976 | 0.3238 | 0.29699 | 0.21898 | 0.10482 | 24.9709
2009-05-09 | 14:59 | 0 | 20.674 | 0 | 1 | 0 | 27.922 | 30.043 | 25.563 | 26.115 | 22.768 | 24.406 | 21.105 | 0 | 0 | 58.598 | 57.701 | 46.225 | 23.153 | 0 | 0 | 55.214 | 37.036 | [5 empty] | 0 | 1.807 | 28 | 0.45062 | 0.35314 | 0.29824 | 0.21898 | 0.13416 | 29.7716
2009-05-09 | 15:00 | 0 | 20.698 | 0 | 2 | 0 | 27.201 | 27.875 | 25.683 | 25.394 | 22.623 | 24.43 | 21.034 | 0 | 0 | 58.463 | 57.678 | 46.225 | 23.202 | 0 | 0 | 55.237 | 36.94 | [5 empty] | 0 | 1.807 | 29 | 0.4713 | 0.37279 | 0.29908 | 0.21898 | 0.15381 | 32.6355
2009-05-09 | 15:01 | 0 | 20.698 | 0 | 3 | 0 | 25.995 | 27.706 | 25.924 | 25.465 | 22.479 | 24.335 | 21.201 | 0 | 0 | 58.329 | 57.656 | 46.204 | 23.153 | 0 | 0 | 55.26 | 36.847 | [5 empty] | 0 | 0.53 | 30 | 0.42267 | 0.32656 | 0.29711 | 0.21898 | 0.10759 | 25.4538
2009-05-09 | 15:02 | 0 | 20.698 | 0 | 2 | 0 | 25.634 | 26.549 | 26.093 | 25.705 | 22.165 | 24.31 | 21.346 | 0 | 0 | 58.217 | 57.633 | 46.158 | 23.106 | 0 | 0 | 55.214 | 36.729 | [5 empty] | 0 | -0.071 | 31 | 0.38044 | 0.28643 | 0.2954 | 0.21898 | 0.067449 | 17.729
2009-05-09 | 15:03 | 0 | 20.698 | 0 | 3 | 0 | 25.683 | 25.995 | 26.333 | 25.924 | 22.599 | 24.261 | 21.346 | 0 | 0 | 58.105 | 57.633 | 46.158 | 23.202 | 0 | 0 | 55.214 | 36.612 | [5 empty] | 0 | -0.241 | 32 | 0.38044 | 0.28643 | 0.2954 | 0.21898 | 0.067449 | 17.729
2009-05-09 | 15:04 | 0 | 20.723 | 0 | 2 | 0 | 25.924 | 25.948 | 26.309 | 26.164 | 21.201 | 24.261 | 21.25 | 0 | 0 | 57.971 | 57.633 | 46.111 | 23.226 | 0 | 0 | 55.214 | 36.54 | [5 empty] | 0 | -0.24 | 33 | 0.4084 | 0.313 | 0.29653 | 0.21898 | 0.094022 | 23.022
2009-05-09 | 15:05 | 0 | 20.728 | 0 | 3 | 0 | 26.122 | 26.169 | 26.193 | 26.242 | 22.148 | 24.266 | 21.495 | 0 | 0 | 57.886 | 57.64 | 46.116 | 23.207 | 0 | 0 | 55.288 | 36.476 | [5 empty] | 0 | -0.12 | 34 | 0.33706 | 0.24518 | 0.29364 | 0.21898 | 0.026206 | 7.7749
2009-05-09 | 15:06 | 0 | 20.728 | 0 | 3 | 0 | 26.193 | 26.313 | 26.144 | 26.049 | 21.28 | 24.291 | 21.353 | 0 | 0 | 57.772 | 57.617 | 46.095 | 23.182 | 0 | 0 | 55.242 | 36.428 | [5 empty] | 0 | 0.144 | 35 | 0.37841 | 0.28449 | 0.29531 | 0.21898 | 0.065511 | 17.3125
2009-05-09 | 15:07 | 0 | 20.752 | 0 | 2 | 0 | 26.073 | 26.409 | 26.144 | 26.073 | 20.848 | 24.315 | 21.353 | 0 | 0 | 57.66 | 57.594 | 46.071 | 23.182 | 0 | 0 | 55.265 | 36.359 | [5 empty] | 0 | 0 | 36 | 0.37841 | 0.28449 | 0.29531 | 0.21898 | 0.065511 | 17.3125
2009-05-09 | 15:08 | 0 | 20.752 | 0 | 3 | 0 | 26.049 | 26.313 | 26.363 | 26.073 | 21.23 | 24.291 | 21.184 | 0 | 0 | 57.571 | 57.571 | 46.048 | 23.182 | 0 | 0 | 55.242 | 36.265 | [5 empty] | 0 | -0.024 | 37 | 0.42762 | 0.33127 | 0.29731 | 0.21898 | 0.11229 | 26.2595
2009-05-09 | 15:09 | 0 | 20.72 | 0 | 2 | 0 | 25.992 | 26.186 | 26.402 | 26.211 | 22.042 | 24.234 | 20.958 | 0 | 0 | 57.453 | 57.542 | 45.994 | 23.15 | 0 | 0 | 55.188 | 36.186 | [5 empty] | 0 | -0.219 | 38 | 0.49343 | 0.39383 | 0.29997 | 0.21898 | 0.17485 | 35.4351
2009-05-09 | 15:10 | 0 | 20.745 | 0 | 3 | 0 | 26.112 | 26.161 | 26.426 | 26.377 | 21.586 | 24.188 | 20.865 | 0 | 0 | 57.361 | 57.519 | 45.994 | 23.101 | 0 | 0 | 55.144 | 36.069 | [5 empty] | 0 | -0.265 | 39 | 0.52051 | 0.41957 | 0.30107 | 0.21898 | 0.20059 | 38.537
2009-05-09 | 15:11 | 0 | 20.72 | 0 | 2 | 0 | 26.235 | 26.211 | 26.377 | 26.377 | 21.562 | 24.114 | 20.745 | 0 | 0 | 57.295 | 57.496 | 45.971 | 23.079 | 0 | 0 | 55.144 | 36.045 | [5 empty] | 0 | -0.142 | 40 | 0.55546 | 0.45278 | 0.30249 | 0.21898 | 0.23381 | 42.0926
2009-05-09 | 15:12 | 0 | 20.72 | 0 | 3 | 0 | 26.282 | 26.355 | 26.282 | 26.331 | 21.731 | 24.09 | 20.527 | 0 | 0 | 57.229 | 57.519 | 45.994 | 23.15 | 0 | 0 | 55.144 | 35.952 | [5 empty] | 0 | -0.049 | 41 | 0.61894 | 0.51313 | 0.30506 | 0.21898 | 0.29415 | 47.5247
2009-05-09 | 15:13 | 0 | 20.728 | 0 | 3 | 0 | 26.313 | 26.458 | 26.267 | 26.313 | 20.897 | 24.146 | 20.367 | 0 | 0 | 57.167 | 57.505 | 46.001 | 23.133 | 0 | 0 | 55.151 | 35.959 | [5 empty] | 0 | 0 | 42 | 0.66553 | 0.55741 | 0.30695 | 0.21898 | 0.33844 | 50.8522
2009-05-09 | 15:14 | 0 | 20.752 | 0 | 2 | 0 | 26.242 | 26.458 | 26.242 | 26.267 | 20.222 | 24.121 | 20.269 | 0 | 0 | 57.101 | 57.505 | 46.001 | 23.182 | 0 | 0 | 55.151 | 35.887 | [5 empty] | 0 | -0.025 | 43 | 0.69407 | 0.58454 | 0.3081 | 0.21898 | 0.36556 | 52.6696
2009-05-09 | 15:15 | 0 | 20.752 | 0 | 3 | 0 | 26.169 | 26.387 | 26.193 | 26.193 | 21.618 | 24.075 | 20.247 | 0 | 0 | 57.033 | 57.482 | 46.001 | 23.158 | 0 | 0 | 55.174 | 35.842 | [5 empty] | 0 | -0.024 | 44 | 0.70047 | 0.59063 | 0.30836 | 0.21898 | 0.37165 | 53.0573
2009-05-09 | 15:16 | 0 | 20.752 | 1 | 2 | 0 | 26.098 | 26.313 | 26.144 | 26.193 | 20.632 | 24.05 | 20.099 | 0 | 0 | 57.01 | 57.482 | 46.025 | 23.158 | 0 | 0 | 55.104 | 35.818 | [5 empty] | 0 | -0.095 | 45 | 0.74357 | 0.6316 | 0.31011 | 0.21898 | 0.41262 | 55.4915
2009-05-09 | 15:17 | 0 | 20.72 | 0 | 3 | 0 | 26.041 | 26.257 | 26.137 | 26.112 | 20.089 | 24.043 | 19.867 | 0 | 0 | 56.937 | 57.43 | 45.971 | 23.15 | 0 | 0 | 55.006 | 35.718 | [5 empty] | 0 | -0.071 | 46 | 0.81113 | 0.69581 | 0.31285 | 0.21898 | 0.47684 | 58.7867
2009-05-09 | 15:18 | 0 | 20.72 | 0 | 2 | 0 | 26.041 | 26.235 | 26.186 | 26.09 | 20.72 | 24.018 | 19.794 | 0 | 0 | 56.868 | 57.43 | 45.971 | 23.126 | 0 | 0 | 55.074 | 35.694 | [5 empty] | 0 | -0.049 | 47 | 0.83239 | 0.71602 | 0.31371 | 0.21898 | 0.49704 | 59.7129
2009-05-09 | 15:19 | 0 | 20.728 | 0 | 3 | 0 | 26 | 26.242 | 26.169 | 26.169 | 20.222 | 24.05 | 19.802 | 0 | 0 | 56.877 | 57.437 | 46.025 | 23.158 | 0 | 0 | 55.081 | 35.653 | [5 empty] | 0 | -0.169 | 48 | 0.83006 | 0.71381 | 0.31361 | 0.21898 | 0.49483 | 59.6137
2009-05-09 | 15:20 | 0 | 20.696 | 0 | 2 | 0 | 26.017 | 26.161 | 26.186 | 26.137 | 20.139 | 23.994 | 19.669 | 0 | 0 | 56.802 | 57.43 | 45.927 | 23.15 | 0 | 0 | 55.074 | 35.553 | [5 empty] | 0 | -0.12 | 49 | 0.86879 | 0.75062 | 0.31518 | 0.21898 | 0.53164 | 61.1937
2009-05-09 | 15:21 | 0 | 20.696 | 0 | 3 | 0 | 26.017 | 26.161 | 26.235 | 26.161 | 19.646 | 23.945 | 19.669 | 0 | 0 | 56.757 | 57.407 | 45.948 | 23.175 | 0 | 0 | 55.12 | 35.481 | [5 empty] | 0 | -0.144 | 50 | 0.86879 | 0.75062 | 0.31518 | 0.21898 | 0.53164 | 61.1937
2009-05-09 | 15:22 | 0 | 20.696 | 0 | 3 | 0 | 26.041 | 26.161 | 26.257 | 26.161 | 19.422 | 23.898 | 19.719 | 0 | 0 | 56.713 | 57.384 | 45.948 | 23.101 | 0 | 0 | 55.074 | 35.435 | [5 empty] | 0 | -0.12 | 51 | 0.85423 | 0.73678 | 0.31459 | 0.21898 | 0.5178 | 60.6165
2009-05-09 | 15:23 | 0 | 20.72 | 0 | 2 | 0 | 26.09 | 26.186 | 26.282 | 26.235 | 20.089 | 23.898 | 19.817 | 0 | 0 | 56.69 | 57.384 | 45.948 | 23.126 | 0 | 0 | 55.05 | 35.435 | [5 empty] | 0 | -0.145 | 52 | 0.82569 | 0.70965 | 0.31344 | 0.21898 | 0.49068 | 59.4262
2009-05-09 | 15:24 | 0 | 20.696 | 0 | 3 | 0 | 26.112 | 26.235 | 26.235 | 26.235 | 19.375 | 23.874 | 19.769 | 0 | 0 | 56.668 | 57.384 | 45.948 | 23.15 | 0 | 0 | 55.05 | 35.364 | [5 empty] | 0 | -0.123 | 53 | 0.83967 | 0.72294 | 0.314 | 0.21898 | 0.50396 | 60.0193
2009-05-09 | 15:25 | 0 | 20.669 | 0 | 2 | 0 | 26.085 | 26.208 | 26.134 | 26.159 | 19.173 | 23.847 | 19.568 | 0 | 0 | 56.597 | 57.338 | 45.945 | 23.123 | 0 | 0 | 55.004 | 35.244 | [5 empty] | 0 | -0.074 | 54 | 0.8982 | 0.77858 | 0.31638 | 0.21898 | 0.5596 | 62.3024
2009-05-09 | 15:26 | 0 | 20.694 | 0 | 3 | 0 | 26.085 | 26.23 | 26.063 | 26.085 | 19.098 | 23.798 | 19.593 | 0 | 0 | 56.576 | 57.338 | 45.924 | 23.123 | 0 | 0 | 55.027 | 35.172 | [5 empty] | 0 | 0 | 55 | 0.89092 | 0.77166 | 0.31608 | 0.21898 | 0.55268 | 62.0348
2009-05-09 | 15:27 | 0 | 20.698 | 0 | 2 | 0 | 26.019 | 26.237 | 25.973 | 26.044 | 19.402 | 23.827 | 19.722 | 0 | 0 | 56.581 | 57.366 | 45.997 | 23.106 | 0 | 0 | 55.008 | 35.155 | [5 empty] | 0 | -0.025 | 56 | 0.85335 | 0.73595 | 0.31456 | 0.21898 | 0.51697 | 60.5813
2009-05-09 | 15:28 | 0 | 20.698 | 0 | 3 | 0 | 25.973 | 26.188 | 25.924 | 25.995 | 19.475 | 23.852 | 19.623 | 0 | 0 | 56.558 | 57.366 | 45.997 | 23.128 | 0 | 0 | 54.938 | 35.132 | [5 empty] | 0 | -0.022 | 57 | 0.88218 | 0.76335 | 0.31573 | 0.21898 | 0.54438 | 61.7078
2009-05-09 | 15:29 | 0 | 20.669 | 0 | 3 | 0 | 25.821 | 26.11 | 25.845 | 25.87 | 18.754 | 23.773 | 19.644 | 0 | 0 | 56.508 | 57.338 | 45.945 | 23.123 | 0 | 0 | 54.957 | 35.079 | [5 empty] | 0 | -0.049 | 58 | 0.87607 | 0.75754 | 0.31548 | 0.21898 | 0.53856 | 61.475
2009-05-09 | 15:30 | 0 | 20.669 | 0 | 2 | 0 | 25.799 | 26.039 | 25.821 | 25.87 | 18.952 | 23.727 | 19.593 | 0 | 0 | 56.508 | 57.338 | 45.969 | 23.123 | 0 | 0 | 54.98 | 35.055 | [5 empty] | 0 | -0.071 | 59 | 0.89092 | 0.77166 | 0.31608 | 0.21898 | 0.55268 | 62.0348
2009-05-09 | 15:31 | 0 | 20.723 | 0 | 3 | 0 | 25.779 | 25.995 | 25.828 | 25.803 | 19.08 | 23.756 | 19.475 | 0 | 0 | 56.49 | 57.343 | 46.02 | 23.153 | 0 | 0 | 55.008 | 35.038 | [5 empty] | 0 | -0.024 | 60 | 0.92528 | 0.80432 | 0.31747 | 0.21898 | 0.58534 | 63.2611
2009-05-09 | 15:32 | 0 | 20.723 | 0 | 2 | 0 | 25.73 | 25.973 | 25.754 | 25.803 | 19.055 | 23.827 | 19.573 | 0 | 0 | 56.49 | 57.343 | 45.997 | 23.202 | 0 | 0 | 55.055 | 35.014 | [5 empty] | 0 | -0.073 | 61 | 0.89674 | 0.77719 | 0.31632 | 0.21898 | 0.55822 | 62.2493
2009-05-09 | 15:33 | 0 | 20.669 | 0 | 3 | 0 | 25.654 | 25.87 | 25.7 | 25.7 | 18.975 | 23.822 | 19.543 | 0 | 0 | 56.462 | 57.338 | 45.969 | 23.148 | 0 | 0 | 55.048 | 34.938 | [5 empty] | 0 | -0.046 | 62 | 0.90548 | 0.7855 | 0.31667 | 0.21898 | 0.56652 | 62.5658
2009-05-09 | 15:34 | 0 | 20.694 | 0 | 2 | 0 | 25.605 | 25.821 | 25.7 | 25.654 | 19.271 | 23.871 | 19.543 | 0 | 0 | 56.419 | 57.316 | 45.945 | 23.148 | 0 | 0 | 55.004 | 34.938 | [5 empty] | 0 | -0.049 | 63 | 0.90548 | 0.7855 | 0.31667 | 0.21898 | 0.56652 | 62.5658
2009-05-09 | 15:35 | 0 | 20.669 | 0 | 3 | 0 | 25.534 | 25.774 | 25.654 | 25.605 | 19.297 | 23.822 | 19.518 | 0 | 0 | 56.419 | 57.316 | 45.969 | 23.148 | 0 | 0 | 55.027 | 34.845 | [5 empty] | 0 | -0.071 | 64 | 0.91276 | 0.79242 | 0.31697 | 0.21898 | 0.57344 | 62.8249
2009-05-09 | 15:36 | 0 | 20.669 | 0 | 3 | 0 | 25.509 | 25.725 | 25.605 | 25.58 | 19.224 | 23.822 | 19.47 | 0 | 0 | 56.419 | 57.293 | 45.992 | 23.123 | 0 | 0 | 54.98 | 34.821 | [5 empty] | 0 | -0.071 | 65 | 0.92674 | 0.8057 | 0.31753 | 0.21898 | 0.58673 | 63.311
2009-05-09 | 15:37 | 0 | 20.669 | 0 | 2 | 0 | 25.485 | 25.7 | 25.556 | 25.58 | 20.404 | 23.822 | 19.593 | 0 | 0 | 56.396 | 57.293 | 45.969 | 23.148 | 0 | 0 | 55.004 | 34.797 | [5 empty] | 0 | -0.095 | 66 | 0.89092 | 0.77166 | 0.31608 | 0.21898 | 0.55268 | 62.0348
2009-05-09 | 15:38 | 0 | 20.635 | 0 | 3 | 0 | 25.426 | 25.62 | 25.499 | 25.499 | 20.126 | 23.884 | 19.558 | 0 | 0 | 56.341 | 57.284 | 45.936 | 23.089 | 0 | 0 | 55.015 | 34.718 | [5 empty] | 0 | -0.073 | 67 | 0.90111 | 0.78135 | 0.31649 | 0.21898 | 0.56237 | 62.4083
2009-05-09 | 15:39 | 0 | 20.718 | 0 | 3 | 0 | 25.411 | 25.629 | 25.485 | 25.509 | 19.938 | 23.942 | 19.618 | 0 | 0 | 56.373 | 57.293 | 45.945 | 23.172 | 0 | 0 | 55.004 | 34.797 | [5 empty] | 0 | -0.098 | 68 | 0.88364 | 0.76474 | 0.31579 | 0.21898 | 0.54576 | 61.7628
2009-05-09 | 15:40 | 0 | 20.694 | 0 | 2 | 0 | 25.389 | 25.58 | 25.436 | 25.46 | 20.573 | 23.942 | 19.644 | 0 | 0 | 56.373 | 57.293 | 45.924 | 23.148 | 0 | 0 | 55.027 | 34.773 | [5 empty] | 0 | -0.071 | 69 | 0.87607 | 0.75754 | 0.31548 | 0.21898 | 0.53856 | 61.475
2009-05-09 | 15:41 | 0 | 20.684 | 0 | 3 | 0 | 25.306 | 25.521 | 25.401 | 25.377 | 19.757 | 23.884 | 19.608 | 0 | 0 | 56.318 | 57.238 | 45.936 | 23.114 | 0 | 0 | 54.994 | 34.694 | [5 empty] | 0 | -0.071 | 70 | 0.88655 | 0.76751 | 0.3159 | 0.21898 | 0.54853 | 61.8721
2009-05-09 | 15:42 | 0 | 20.694 | 0 | 3 | 0 | 25.316 | 25.485 | 25.436 | 25.365 | 19.963 | 23.967 | 19.84 | 0 | 0 | 56.307 | 57.293 | 45.945 | 23.148 | 0 | 0 | 55.027 | 34.679 | [5 empty] | 0 | -0.049 | 71 | 0.81899 | 0.70329 | 0.31317 | 0.21898 | 0.48431 | 59.1349
2009-05-09 | 15:43 | 0 | 20.635 | 0 | 2 | 0 | 25.257 | 25.45 | 25.377 | 25.33 | 19.508 | 23.957 | 19.804 | 0 | 0 | 56.275 | 57.238 | 45.892 | 23.138 | 0 | 0 | 54.994 | 34.622 | [5 empty] | 0 | -0.073 | 72 | 0.82948 | 0.71325 | 0.31359 | 0.21898 | 0.49427 | 59.5888
2009-05-09 | 15:44 | 0 | 20.635 | 0 | 3 | 0 | 25.232 | 25.401 | 25.355 | 25.281 | 19.903 | 23.982 | 19.88 | 0 | 0 | 56.296 | 57.238 | 45.913 | 23.138 | 0 | 0 | 54.947 | 34.601 | [5 empty] | 0 | -0.049 | 73 | 0.80734 | 0.69222 | 0.31269 | 0.21898 | 0.47324 | 58.6166
2009-05-09 | 15:45 | 0 | 20.647 | 0 | 3 | 0 | 25.222 | 25.389 | 25.342 | 25.293 | 19.176 | 24.04 | 19.744 | 0 | 0 | 56.286 | 57.249 | 45.924 | 23.175 | 0 | 0 | 54.959 | 34.61 | [5 empty] | 0 | -0.071 | 74 | 0.84695 | 0.72986 | 0.3143 | 0.21898 | 0.51088 | 60.3205
2009-05-09 | 15:46 | 0 | 20.617 | 0 | 2 | 0 | 25.119 | 25.36 | 25.24 | 25.24 | 19.194 | 24.06 | 19.737 | 0 | 0 | 56.236 | 57.222 | 45.896 | 23.121 | 0 | 0 | 54.931 | 34.581 | [5 empty] | 0 | -0.121 | 75 | 0.84899 | 0.7318 | 0.31438 | 0.21898 | 0.51282 | 60.4039
2009-05-09 | 15:47 | 0 | 20.667 | 0 | 3 | 0 | 25.144 | 25.313 | 25.24 | 25.168 | 20.134 | 24.011 | 19.737 | 0 | 0 | 56.236 | 57.199 | 45.873 | 23.146 | 0 | 0 | 54.931 | 34.56 | [5 empty] | 0 | -0.024 | 76 | 0.84899 | 0.7318 | 0.31438 | 0.21898 | 0.51282 | 60.4039
2009-05-09 | 15:48 | 0 | 20.667 | 0 | 3 | 0 | 25.07 | 25.264 | 25.215 | 25.144 | 19.664 | 24.011 | 19.862 | 0 | 0 | 56.236 | 57.199 | 45.896 | 23.121 | 0 | 0 | 54.908 | 34.536 | [5 empty] | 0 | -0.074 | 77 | 0.81259 | 0.6972 | 0.31291 | 0.21898 | 0.47822 | 58.8517
2009-05-09 | 15:49 | 0 | 20.642 | 0 | 3 | 0 | 25.048 | 25.264 | 25.144 | 25.168 | 19.787 | 24.06 | 19.812 | 0 | 0 | 56.213 | 57.199 | 45.896 | 23.121 | 0 | 0 | 54.884 | 34.464 | [5 empty] | 0 | -0.12 | 78 | 0.82715 | 0.71104 | 0.3135 | 0.21898 | 0.49206 | 59.489
2009-05-09 | 15:50 | 0 | 20.635 | 0 | 2 | 0 | 24.992 | 25.183 | 25.112 | 25.087 | 19.975 | 24.028 | 19.779 | 0 | 0 | 56.184 | 57.147 | 45.843 | 23.089 | 0 | 0 | 54.901 | 34.412 | [5 empty] | 0 | -0.095 | 79 | 0.83676 | 0.72017 | 0.31389 | 0.21898 | 0.50119 | 59.8974
2009-05-09 | 15:51 | 0 | 20.61 | 0 | 3 | 0 | 24.967 | 25.137 | 25.137 | 25.038 | 19.704 | 24.028 | 19.656 | 0 | 0 | 56.207 | 57.147 | 45.866 | 23.136 | 0 | 0 | 54.945 | 34.388 | [5 empty] | 0 | -0.071 | 80 | 0.87257 | 0.75422 | 0.31534 | 0.21898 | 0.53524 | 61.3406
2009-05-09 | 15:52 | 0 | 20.642 | 0 | 3 | 0 | 24.975 | 25.168 | 25.144 | 25.07 | 19.168 | 24.085 | 19.714 | 0 | 0 | 56.213 | 57.176 | 45.873 | 23.168 | 0 | 0 | 54.999 | 34.419 | [5 empty] | 0 | -0.095 | 81 | 0.85568 | 0.73816 | 0.31465 | 0.21898 | 0.51919 | 60.6751
2009-05-09 | 15:53 | 0 | 20.642 | 0 | 3 | 0 | 24.95 | 25.144 | 25.07 | 25.024 | 19.588 | 24.109 | 19.613 | 0 | 0 | 56.191 | 57.199 | 45.852 | 23.192 | 0 | 0 | 55.022 | 34.419 | [5 empty] | 0 | -0.074 | 82 | 0.88509 | 0.76612 | 0.31584 | 0.21898 | 0.54714 | 61.8175
2009-05-09 | 15:54 | 0 | 20.61 | 0 | 2 | 0 | 24.896 | 25.063 | 24.992 | 25.016 | 19.334 | 24.077 | 19.704 | 0 | 0 | 56.161 | 57.126 | 45.843 | 23.114 | 0 | 0 | 54.968 | 34.364 | [5 empty] | 0 | -0.12 | 83 | 0.8586 | 0.74093 | 0.31477 | 0.21898 | 0.52195 | 60.7917
2009-05-09 | 15:55 | 0 | 20.635 | 0 | 3 | 0 | 24.847 | 25.063 | 24.992 | 24.992 | 19.334 | 24.099 | 19.83 | 0 | 0 | 56.114 | 57.17 | 45.822 | 23.136 | 0 | 0 | 54.924 | 34.34 | [5 empty] | 0 | -0.145 | 84 | 0.8219 | 0.70606 | 0.31328 | 0.21898 | 0.48708 | 59.2621
2009-05-09 | 15:56 | 0 | 20.642 | 0 | 3 | 0 | 24.879 | 25.07 | 25.024 | 24.999 | 19.07 | 24.06 | 19.885 | 0 | 0 | 56.168 | 57.176 | 45.896 | 23.146 | 0 | 0 | 54.931 | 34.347 | [5 empty] | 0 | -0.12 | 85 | 0.80589 | 0.69083 | 0.31264 | 0.21898 | 0.47185 | 58.5508
2009-05-09 | 15:57 | 0 | 20.667 | 0 | 3 | 0 | 24.879 | 25.024 | 25.048 | 24.928 | 19.317 | 24.085 | 19.862 | 0 | 0 | 56.145 | 57.156 | 45.829 | 23.146 | 0 | 0 | 54.975 | 34.323 | [5 empty] | 0 | -0.049 | 86 | 0.81259 | 0.6972 | 0.31291 | 0.21898 | 0.47822 | 58.8517
2009-05-09 | 15:58 | 0 | 20.635 | 0 | 3 | 0 | 24.823 | 24.967 | 24.967 | 24.872 | 19.581 | 24.053 | 19.804 | 0 | 0 | 56.138 | 57.126 | 45.798 | 23.136 | 0 | 0 | 54.924 | 34.247 | [5 empty] | 0 | -0.049 | 87 | 0.82948 | 0.71325 | 0.31359 | 0.21898 | 0.49427 | 59.5888
2009-05-09 | 15:59 | 0 | 20.61 | 0 | 3 | 0 | 24.798 | 24.943 | 24.943 | 24.896 | 19.211 | 24.099 | 19.779 | 0 | 0 | 56.093 | 57.126 | 45.798 | 23.16 | 0 | 0 | 54.945 | 34.199 | [5 empty] | 0 | -0.098 | 88 | 0.83676 | 0.72017 | 0.31389 | 0.21898 | 0.50119 | 59.8974
2009-05-09 | 16:00 | 0 | 20.61 | 0 | 2 | 0 | 24.727 | 24.943 | 24.896 | 24.872 | 18.791 | 24.099 | 19.533 | 0 | 0 | 56.114 | 57.103 | 45.843 | 23.136 | 0 | 0 | 54.945 | 34.175 | [5 empty] | 0 | -0.145 | 89 | 0.90839 | 0.78827 | 0.31679 | 0.21898 | 0.56929 | 62.6699
2009-05-09 | 16:01 | 0 | 20.635 | 0 | 3 | 0 | 24.727 | 24.918 | 24.896 | 24.847 | 19.063 | 24.053 | 19.556 | 0 | 0 | 56.114 | 57.103 | 45.798 | 23.114 | 0 | 0 | 54.968 | 34.199 | [5 empty] | 0 | -0.12 | 90 | 0.90169 | 0.7819 | 0.31652 | 0.21898 | 0.56292 | 62.4294
2009-05-09 | 16:02 | 0 | 20.61 | 0 | 3 | 0 | 24.703 | 24.872 | 24.872 | 24.823 | 18.842 | 24.028 | 19.581 | 0 | 0 | 56.114 | 57.103 | 45.843 | 23.136 | 0 | 0 | 54.924 | 34.175 | [5 empty] | 0 | -0.12 | 91 | 0.89441 | 0.77498 | 0.31622 | 0.21898 | 0.556 | 62.1638
2009-05-09 | 16:03 | 0 | 20.659 | 0 | 3 | 0 | 24.703 | 24.847 | 24.872 | 24.752 | 18.889 | 24.028 | 19.533 | 0 | 0 | 56.07 | 57.081 | 45.822 | 23.16 | 0 | 0 | 54.924 | 34.175 | [5 empty] | 0 | -0.049 | 92 | 0.90839 | 0.78827 | 0.31679 | 0.21898 | 0.56929 | 62.6699
2009-05-09 | 16:04 | 0 | 20.659 | 0 | 3 | 0 | 24.678 | 24.823 | 24.823 | 24.752 | 18.495 | 24.053 | 19.483 | 0 | 0 | 56.093 | 57.081 | 45.822 | 23.114 | 0 | 0 | 54.924 | 34.129 | [5 empty] | 0 | -0.074 | 93 | 0.92295 | 0.80211 | 0.31738 | 0.21898 | 0.58313 | 63.1808
2009-05-09 | 16:05 | 0 | 20.659 | 0 | 3 | 0 | 24.619 | 24.786 | 24.81 | 24.69 | 18.507 | 24.016 | 19.546 | 0 | 0 | 56.082 | 57.069 | 45.787 | 23.123 | 0 | 0 | 54.866 | 34.141 | [5 empty] | 0 | -0.071 | 94 | 0.9046 | 0.78467 | 0.31664 | 0.21898 | 0.56569 | 62.5344
2009-05-09 | 16:06 | 0 | 20.573 | 0 | 3 | 0 | 24.546 | 24.761 | 24.737 | 24.641 | 18.703 | 23.967 | 19.47 | 0 | 0 | 55.988 | 57.046 | 45.763 | 23.123 | 0 | 0 | 54.842 | 34.046 | [5 empty] | 0 | -0.095 | 95 | 0.92674 | 0.8057 | 0.31753 | 0.21898 | 0.58673 | 63.311
2009-05-09 | 16:07 | 0 | 20.608 | 0 | 3 | 0 | 24.604 | 24.747 | 24.725 | 24.676 | 18.764 | 24.001 | 19.48 | 0 | 0 | 56.044 | 57.055 | 45.773 | 23.133 | 0 | 0 | 54.922 | 34.079 | [5 empty] | 0 | -0.072 | 96 | 0.92382 | 0.80294 | 0.31741 | 0.21898 | 0.58396 | 63.2109
2009-05-09 | 16:08 | 0 | 20.573 | 0 | 2 | 0 | 24.521 | 24.712 | 24.666 | 24.641 | 18.703 | 23.991 | 19.495 | 0 | 0 | 55.988 | 57.001 | 45.763 | 23.123 | 0 | 0 | 54.91 | 34.022 | [5 empty] | 0 | -0.12 | 97 | 0.91946 | 0.79878 | 0.31724 | 0.21898 | 0.57981 | 63.0597
2009-05-09 | 16:09 | 0 | 20.573 | 0 | 3 | 0 | 24.521 | 24.69 | 24.712 | 24.592 | 18.58 | 23.991 | 19.618 | 0 | 0 | 55.988 | 57.001 | 45.74 | 23.123 | 0 | 0 | 54.91 | 33.998 | [5 empty] | 0 | -0.071 | 98 | 0.88364 | 0.76474 | 0.31579 | 0.21898 | 0.54576 | 61.7628
2009-05-09 | 16:10 | 0 | 20.573 | 0 | 3 | 0 | 24.497 | 24.666 | 24.69 | 24.57 | 18.703 | 24.016 | 19.47 | 0 | 0 | 55.988 | 57.001 | 45.74 | 23.074 | 0 | 0 | 54.842 | 33.998 | [5 empty] | 0 | -0.073 | 99 | 0.92674 | 0.8057 | 0.31753 | 0.21898 | 0.58673 | 63.311
2009-05-09 | 16:11 | 0 | 20.598 | 0 | 3 | 0 | 24.472 | 24.641 | 24.641 | 24.592 | 18.877 | 23.967 | 19.518 | 0 | 0 | 55.988 | 57.001 | 45.74 | 23.099 | 0 | 0 | 54.819 | 33.974 | [5 empty] | 0 | -0.12 | 100 | 0.91276 | 0.79242 | 0.31697 | 0.21898 | 0.57344 | 62.8249
2009-05-09 | 16:12 | 0 | 20.598 | 0 | 3 | 0 | 24.472 | 24.617 | 24.617 | 24.546 | 19.098 | 24.038 | 19.644 | 0 | 0 | 55.988 | 56.978 | 45.74 | 23.148 | 0 | 0 | 54.866 | 33.998 | [5 empty] | 0 | -0.074 | 101 | 0.87607 | 0.75754 | 0.31548 | 0.21898 | 0.53856 | 61.475
2009-05-09 | 16:13 | 0 | 20.632 | 0 | 3 | 0 | 24.482 | 24.651 | 24.627 | 24.531 | 19.133 | 24.05 | 19.777 | 0 | 0 | 56.021 | 57.033 | 45.773 | 23.158 | 0 | 0 | 54.875 | 33.986 | [5 empty] | 0 | -0.049 | 102 | 0.83734 | 0.72073 | 0.31391 | 0.21898 | 0.50175 | 59.9219
2009-05-09 | 16:14 | 0 | 20.573 | 0 | 3 | 0 | 24.425 | 24.592 | 24.592 | 24.497 | 18.852 | 24.038 | 19.789 | 0 | 0 | 55.988 | 56.978 | 45.74 | 23.123 | 0 | 0 | 54.819 | 33.928 | [5 empty] | 0 | -0.072 | 103 | 0.83384 | 0.7174 | 0.31377 | 0.21898 | 0.49843 | 59.7746
2009-05-09 | 16:15 | 0 | 20.598 | 0 | 3 | 0 | 24.327 | 24.57 | 24.57 | 24.472 | 18.703 | 24.038 | 19.815 | 0 | 0 | 55.965 | 56.978 | 45.74 | 23.123 | 0 | 0 | 54.796 | 33.904 | [5 empty] | 0 | -0.145 | 104 | 0.82627 | 0.71021 | 0.31346 | 0.21898 | 0.49123 | 59.4514
2009-05-09 | 16:16 | 0 | 20.598 | 0 | 3 | 0 | 24.401 | 24.546 | 24.592 | 24.472 | 18.58 | 24.016 | 19.691 | 0 | 0 | 55.921 | 57.001 | 45.717 | 23.123 | 0 | 0 | 54.751 | 33.881 | [5 empty] | 0 | -0.071 | 105 | 0.86238 | 0.74453 | 0.31492 | 0.21898 | 0.52555 | 60.9421
2009-05-09 | 16:17 | 0 | 20.598 | 0 | 3 | 0 | 24.376 | 24.521 | 24.521 | 24.448 | 18.877 | 24.038 | 19.716 | 0 | 0 | 55.942 | 56.957 | 45.74 | 23.148 | 0 | 0 | 54.751 | 33.857 | [5 empty] | 0 | -0.072 | 106 | 0.8551 | 0.73761 | 0.31463 | 0.21898 | 0.51863 | 60.6517
2009-05-09 | 16:18 | 0 | 20.598 | 0 | 3 | 0 | 24.352 | 24.497 | 24.57 | 24.401 | 19.025 | 24.016 | 19.767 | 0 | 0 | 55.942 | 56.957 | 45.717 | 23.123 | 0 | 0 | 54.751 | 33.857 | [5 empty] | 0 | -0.049 | 107 | 0.84025 | 0.72349 | 0.31403 | 0.21898 | 0.50452 | 60.0436
2009-05-09 | 16:19 | 0 | 20.588 | 0 | 3 | 0 | 24.32 | 24.44 | 24.514 | 24.369 | 18.942 | 24.006 | 19.659 | 0 | 0 | 55.911 | 56.948 | 45.71 | 23.116 | 0 | 0 | 54.698 | 33.802 | [5 empty] | 0 | -0.049 | 108 | 0.8717 | 0.75339 | 0.3153 | 0.21898 | 0.53441 | 61.3068
2009-05-09 | 16:20 | 0 | 20.598 | 0 | 3 | 0 | 24.303 | 24.497 | 24.472 | 24.448 | 18.236 | 24.063 | 19.618 | 0 | 0 | 55.921 | 56.935 | 45.763 | 23.123 | 0 | 0 | 54.751 | 33.857 | [5 empty] | 0 | -0.145 | 109 | 0.88364 | 0.76474 | 0.31579 | 0.21898 | 0.54576 | 61.7628
2009-05-09 | 16:21 | 0 | 20.62 | 0 | 3 | 0 | 24.281 | 24.472 | 24.472 | 24.376 | 18.804 | 24.016 | 19.568 | 0 | 0 | 55.921 | 56.935 | 45.717 | 23.099 | 0 | 0 | 54.728 | 33.833 | [5 empty] | 0 | -0.095 | 110 | 0.8982 | 0.77858 | 0.31638 | 0.21898 | 0.5596 | 62.3024
2009-05-09 | 16:22 | 0 | 20.62 | 0 | 3 | 0 | 24.281 | 24.448 | 24.472 | 24.401 | 18.927 | 23.991 | 19.47 | 0 | 0 | 55.921 | 56.935 | 45.74 | 23.123 | 0 | 0 | 54.751 | 33.833 | [5 empty] | 0 | -0.12 | 111 | 0.92674 | 0.8057 | 0.31753 | 0.21898 | 0.58673 | 63.311
2009-05-09 | 16:23 | 0 | 20.588 | 0 | 3 | 0 | 24.224 | 24.416 | 24.416 | 24.369 | 19.043 | 23.96 | 19.463 | 0 | 0 | 55.867 | 56.928 | 45.686 | 23.092 | 0 | 0 | 54.789 | 33.78 | [5 empty] | 0 | -0.145 | 112 | 0.92877 | 0.80764 | 0.31761 | 0.21898 | 0.58866 | 63.3807
2009-05-09 | 16:24 | 0 | 20.598 | 0 | 3 | 0 | 24.232 | 24.401 | 24.401 | 24.376 | 19.098 | 24.038 | 19.445 | 0 | 0 | 55.874 | 56.912 | 45.74 | 23.099 | 0 | 0 | 54.772 | 33.811 | [5 empty] | 0 | -0.144 | 113 | 0.93402 | 0.81262 | 0.31783 | 0.21898 | 0.59365 | 63.5584
2009-05-09 | 16:25 | 0 | 20.598 | 0 | 3 | 0 | 24.232 | 24.413 | 24.438 | 24.34 | 19.407 | 24.004 | 19.505 | 0 | 0 | 55.888 | 56.948 | 45.754 | 23.136 | 0 | 0 | 54.812 | 33.799 | [5 empty] | 0 | -0.108 | 114 | 0.91654 | 0.79602 | 0.31712 | 0.21898 | 0.57704 | 62.958
2009-05-09 | 16:26 | 0 | 20.659 | 0 | 3 | 0 | 24.246 | 24.416 | 24.465 | 24.32 | 19.757 | 24.031 | 19.485 | 0 | 0 | 55.914 | 56.95 | 45.756 | 23.138 | 0 | 0 | 54.814 | 33.802 | [5 empty] | 0 | -0.074 | 115 | 0.92237 | 0.80155 | 0.31736 | 0.21898 | 0.58257 | 63.1607
2009-05-09 | 16:27 | 0 | 20.659 | 0 | 3 | 0 | 24.254 | 24.423 | 24.448 | 24.398 | 19.344 | 24.063 | 19.543 | 0 | 0 | 55.944 | 56.957 | 45.81 | 23.195 | 0 | 0 | 54.751 | 33.833 | [5 empty] | 0 | -0.144 | 116 | 0.90548 | 0.7855 | 0.31667 | 0.21898 | 0.56652 | 62.5658
2009-05-09 | 16:28 | 0 | 20.669 | 0 | 3 | 0 | 24.232 | 24.423 | 24.448 | 24.376 | 19.417 | 24.038 | 19.468 | 0 | 0 | 55.921 | 56.957 | 45.81 | 23.195 | 0 | 0 | 54.798 | 33.833 | [5 empty] | 0 | -0.144 | 117 | 0.92732 | 0.80626 | 0.31756 | 0.21898 | 0.58728 | 63.3309
2009-05-09 | 16:29 | 0 | 20.659 | 1 | 3 | 0 | 24.2 | 24.367 | 24.416 | 24.32 | 19.46 | 24.031 | 19.533 | 0 | 0 | 55.89 | 56.928 | 45.733 | 23.163 | 0 | 0 | 54.768 | 33.78 | [5 empty] | 0 | -0.12 | 118 | 0.90839 | 0.78827 | 0.31679 | 0.21898 | 0.56929 | 62.6699
2009-05-09 | 16:30 | 0 | 20.684 | 0 | 3 | 0 | 24.2 | 24.345 | 24.416 | 24.271 | 19.189 | 24.031 | 19.583 | 0 | 0 | 55.89 | 56.928 | 45.71 | 23.163 | 0 | 0 | 54.768 | 33.78 | [5 empty] | 0 | -0.071 | 119 | 0.89383 | 0.77443 | 0.3162 | 0.21898 | 0.55545 | 62.1424
2009-05-09 | 16:31 | 0 | 20.659 | 0 | 3 | 0 | 24.2 | 24.345 | 24.391 | 24.246 | 18.867 | 24.031 | 19.533 | 0 | 0 | 55.914 | 56.928 | 45.71 | 23.138 | 0 | 0 | 54.744 | 33.802 | [5 empty] | 0 | -0.046 | 120 | 0.90839 | 0.78827 | 0.31679 | 0.21898 | 0.56929 | 62.6699
2009-05-09 | 16:32 | 0 | 20.637 | 0 | 3 | 0 | 24.151 | 24.345 | 24.391 | 24.246 | 18.794 | 24.055 | 19.583 | 0 | 0 | 55.869 | 56.928 | 45.71 | 23.163 | 0 | 0 | 54.791 | 33.802 | [5 empty] | 0 | -0.095 | 121 | 0.89383 | 0.77443 | 0.3162 | 0.21898 | 0.55545 | 62.1424
2009-05-09 | 16:33 | 0 | 20.659 | 0 | 4 | 0 | 24.151 | 24.295 | 24.391 | 24.246 | 18.965 | 24.055 | 19.659 | 0 | 0 | 55.869 | 56.907 | 45.756 | 23.138 | 0 | 0 | 54.768 | 33.78 | [5 empty] | 0 | -0.095 | 122 | 0.8717 | 0.75339 | 0.3153 | 0.21898 | 0.53441 | 61.3068
2009-05-09 | 16:34 | 0 | 20.684 | 0 | 3 | 0 | 24.126 | 24.271 | 24.345 | 24.222 | 18.794 | 24.055 | 19.706 | 0 | 0 | 55.89 | 56.884 | 45.756 | 23.163 | 0 | 0 | 54.744 | 33.732 | [5 empty] | 0 | -0.096 | 123 | 0.85801 | 0.74038 | 0.31475 | 0.21898 | 0.5214 | 60.7685
2009-05-09 | 16:35 | 0 | 20.659 | 0 | 3 | 0 | 24.151 | 24.295 | 24.345 | 24.222 | 19.138 | 24.077 | 19.608 | 0 | 0 | 55.869 | 56.907 | 45.71 | 23.163 | 0 | 0 | 54.63 | 33.78 | [5 empty] | 0 | -0.071 | 124 | 0.88655 | 0.76751 | 0.3159 | 0.21898 | 0.54853 | 61.8721
2009-05-09 | 16:36 | 0 | 20.684 | 0 | 3 | 0 | 24.102 | 24.271 | 24.32 | 24.246 | 19.163 | 24.055 | 19.634 | 0 | 0 | 55.869 | 56.884 | 45.756 | 23.212 | 0 | 0 | 54.653 | 33.802 | [5 empty] | 0 | -0.144 | 125 | 0.87898 | 0.76031 | 0.3156 | 0.21898 | 0.54133 | 61.5863
2009-05-09 | 16:37 | 0 | 20.716 | 0 | 3 | 0 | 24.134 | 24.303 | 24.327 | 24.254 | 19.271 | 24.109 | 19.566 | 0 | 0 | 55.9 | 56.914 | 45.763 | 23.219 | 0 | 0 | 54.684 | 33.811 | [5 empty] | 0 | -0.12 | 126 | 0.89878 | 0.77913 | 0.3164 | 0.21898 | 0.56015 | 62.3237
2009-05-09 | 16:38 | 0 | 20.659 | 0 | 3 | 0 | 24.077 | 24.222 | 24.32 | 24.175 | 18.62 | 24.077 | 19.51 | 0 | 0 | 55.846 | 56.861 | 45.689 | 23.138 | 0 | 0 | 54.7 | 33.756 | [5 empty] | 0 | -0.098 | 127 | 0.91509 | 0.79463 | 0.31706 | 0.21898 | 0.57565 | 62.9069
2009-05-09 | 16:39 | 0 | 20.659 | 0 | 3 | 0 | 24.055 | 24.222 | 24.32 | 24.2 | 19.065 | 24.055 | 19.435 | 0 | 0 | 55.846 | 56.861 | 45.71 | 23.187 | 0 | 0 | 54.7 | 33.78 | [5 empty] | 0 | -0.145 | 128 | 0.93693 | 0.81539 | 0.31795 | 0.21898 | 0.59641 | 63.6563
2009-05-09 | 16:40 | 0 | 20.684 | 0 | 3 | 0 | 24.055 | 24.246 | 24.295 | 24.126 | 19.015 | 24.077 | 19.385 | 0 | 0 | 55.823 | 56.839 | 45.733 | 23.187 | 0 | 0 | 54.677 | 33.756 | [5 empty] | 0 | -0.071 | 129 | 0.95149 | 0.82923 | 0.31854 | 0.21898 | 0.61025 | 64.1368
2009-05-09 | 16:41 | 0 | 20.659 | 0 | 3 | 0 | 24.031 | 24.2 | 24.246 | 24.151 | 18.718 | 24.102 | 19.385 | 0 | 0 | 55.823 | 56.839 | 45.689 | 23.163 | 0 | 0 | 54.653 | 33.802 | [5 empty] | 0 | -0.12 | 130 | 0.95149 | 0.82923 | 0.31854 | 0.21898 | 0.61025 | 64.1368
2009-05-09 | 16:42 | 0 | 20.684 | 0 | 3 | 0 | 24.055 | 24.175 | 24.271 | 24.151 | 18.693 | 24.077 | 19.385 | 0 | 0 | 55.799 | 56.839 | 45.689 | 23.163 | 0 | 0 | 54.63 | 33.826 | [5 empty] | 0 | -0.096 | 131 | 0.95149 | 0.82923 | 0.31854 | 0.21898 | 0.61025 | 64.1368
2009-05-09 | 16:43 | 0 | 20.684 | 0 | 4 | 0 | 24.031 | 24.175 | 24.2 | 24.151 | 18.744 | 24.031 | 19.337 | 0 | 0 | 55.823 | 56.816 | 45.689 | 23.163 | 0 | 0 | 54.607 | 33.826 | [5 empty] | 0 | -0.12 | 132 | 0.96547 | 0.84252 | 0.3191 | 0.21898 | 0.62354 | 64.5844
2009-05-09 | 16:44 | 0 | 20.684 | 0 | 3 | 0 | 24.006 | 24.126 | 24.246 | 24.077 | 19.015 | 23.982 | 19.41 | 0 | 0 | 55.799 | 56.793 | 45.71 | 23.138 | 0 | 0 | 54.583 | 33.756 | [5 empty] | 0 | -0.071 | 133 | 0.94421 | 0.82231 | 0.31824 | 0.21898 | 0.60333 | 63.8984
2009-05-09 | 16:45 | 0 | 20.659 | 0 | 3 | 0 | 23.982 | 24.151 | 24.21 | 24.139 | 19.226 | 24.018 | 19.498 | 0 | 0 | 55.785 | 56.802 | 45.675 | 23.126 | 0 | 0 | 54.569 | 33.766 | [5 empty] | 0 | -0.157 | 134 | 0.91858 | 0.79795 | 0.3172 | 0.21898 | 0.57898 | 63.0292
2009-05-09 | 16:46 | 0 | 20.644 | 0 | 3 | 0 | 23.991 | 24.112 | 24.207 | 24.063 | 19.199 | 23.967 | 19.445 | 0 | 0 | 55.76 | 56.777 | 45.649 | 23.148 | 0 | 0 | 54.544 | 33.739 | [5 empty] | 0 | -0.072 | 135 | 0.93402 | 0.81262 | 0.31783 | 0.21898 | 0.59365 | 63.5584
2009-05-09 | 16:47 | 0 | 20.644 | 0 | 3 | 0 | 23.918 | 24.112 | 24.136 | 24.016 | 19.025 | 23.893 | 19.518 | 0 | 0 | 55.69 | 56.754 | 45.602 | 23.099 | 0 | 0 | 54.52 | 33.716 | [5 empty] | 0 | -0.098 | 136 | 0.91276 | 0.79242 | 0.31697 | 0.21898 | 0.57344 | 62.8249
2009-05-09 | 16:48 | 0 | 20.669 | 0 | 3 | 0 | 23.967 | 24.136 | 24.183 | 24.038 | 19.347 | 23.942 | 19.666 | 0 | 0 | 55.783 | 56.777 | 45.625 | 23.148 | 0 | 0 | 54.59 | 33.694 | [5 empty] | 0 | -0.071 | 137 | 0.86966 | 0.75145 | 0.31522 | 0.21898 | 0.53247 | 61.2277
2009-05-09 | 16:49 | 0 | 20.644 | 0 | 4 | 0 | 23.942 | 24.112 | 24.183 | 24.016 | 19.518 | 23.871 | 19.691 | 0 | 0 | 55.783 | 56.754 | 45.649 | 23.123 | 0 | 0 | 54.544 | 33.716 | [5 empty] | 0 | -0.074 | 138 | 0.86238 | 0.74453 | 0.31492 | 0.21898 | 0.52555 | 60.9421
2009-05-09 | 16:50 | 0 | 20.644 | 0 | 3 | 0 | 23.918 | 24.087 | 24.161 | 24.063 | 19.322 | 23.918 | 19.716 | 0 | 0 | 55.76 | 56.777 | 45.625 | 23.172 | 0 | 0 | 54.544 | 33.694 | [5 empty] | 0 | -0.145 | 139 | 0.8551 | 0.73761 | 0.31463 | 0.21898 | 0.51863 | 60.6517
2009-05-09 | 16:51 | 0 | 20.644 | 0 | 3 | 0 | 23.942 | 24.063 | 24.161 | 24.063 | 19.89 | 23.893 | 19.543 | 0 | 0 | 55.76 | 56.754 | 45.602 | 23.148 | 0 | 0 | 54.567 | 33.67 | [5 empty] | 0 | -0.121 | 140 | 0.90548 | 0.7855 | 0.31667 | 0.21898 | 0.56652 | 62.5658
2009-05-09 | 16:52 | 0 | 20.644 | 0 | 3 | 0 | 23.918 | 24.038 | 24.136 | 23.991 | 20.063 | 23.847 | 19.445 | 0 | 0 | 55.736 | 56.731 | 45.649 | 23.148 | 0 | 0 | 54.567 | 33.646 | [5 empty] | 0 | -0.073 | 141 | 0.93402 | 0.81262 | 0.31783 | 0.21898 | 0.59365 | 63.5584
2009-05-09 | 16:53 | 0 | 20.669 | 0 | 3 | 0 | 23.918 | 24.063 | 24.112 | 24.038 | 19.84 | 23.847 | 19.445 | 0 | 0 | 55.713 | 56.731 | 45.625 | 23.172 | 0 | 0 | 54.59 | 33.622 | [5 empty] | 0 | -0.12 | 142 | 0.93402 | 0.81262 | 0.31783 | 0.21898 | 0.59365 | 63.5584
2009-05-09 | 16:54 | 0 | 20.613 | 0 | 3 | 0 | 23.886 | 24.006 | 24.129 | 23.96 | 20.252 | 23.815 | 19.362 | 0 | 0 | 55.706 | 56.702 | 45.548 | 23.116 | 0 | 0 | 54.56 | 33.615 | [5 empty] | 0 | -0.074 | 143 | 0.95819 | 0.8356 | 0.31881 | 0.21898 | 0.61662 | 64.3529
2009-05-09 | 16:55 | 0 | 20.669 | 0 | 4 | 0 | 23.847 | 23.991 | 24.063 | 24.016 | 19.618 | 23.847 | 19.42 | 0 | 0 | 55.669 | 56.731 | 45.579 | 23.148 | 0 | 0 | 54.614 | 33.67 | [5 empty] | 0 | -0.169 | 144 | 0.9413 | 0.81954 | 0.31812 | 0.21898 | 0.60057 | 63.802
2009-05-09 | 16:56 | 0 | 20.588 | 0 | 3 | 0 | 23.861 | 23.984 | 24.08 | 23.935 | 19.757 | 23.815 | 19.337 | 0 | 0 | 55.683 | 56.679 | 45.548 | 23.116 | 0 | 0 | 54.537 | 33.639 | [5 empty] | 0 | -0.074 | 145 | 0.96547 | 0.84252 | 0.3191 | 0.21898 | 0.62354 | 64.5844
2009-05-09 | 16:57 | 0 | 20.644 | 0 | 3 | 0 | 23.893 | 24.016 | 24.063 | 23.991 | 19.666 | 23.847 | 19.395 | 0 | 0 | 55.69 | 56.709 | 45.602 | 23.123 | 0 | 0 | 54.544 | 33.716 | [5 empty] | 0 | -0.098 | 146 | 0.94858 | 0.82646 | 0.31842 | 0.21898 | 0.60749 | 64.0419
2009-05-09 | 16:58 | 0 | 20.644 | 0 | 3 | 0 | 23.847 | 23.991 | 24.087 | 23.991 | 19.098 | 23.798 | 19.297 | 0 | 0 | 55.69 | 56.709 | 45.579 | 23.148 | 0 | 0 | 54.499 | 33.67 | [5 empty] | 0 | -0.144 | 147 | 0.97711 | 0.85359 | 0.31957 | 0.21898 | 0.63461 | 64.9476
2009-05-09 | 16:59 | 0 | 20.644 | 0 | 3 | 0 | 23.871 | 24.016 | 24.136 | 23.967 | 19.297 | 23.702 | 19.271 | 0 | 0 | 55.69 | 56.665 | 45.555 | 23.148 | 0 | 0 | 54.476 | 33.67 | [5 empty] | 0 | -0.096 | 148 | 0.98468 | 0.86079 | 0.31988 | 0.21898 | 0.64181 | 65.1791
2009-05-09 | 17:00 | 0 | 20.644 | 0 | 4 | 0 | 23.871 | 23.991 | 24.087 | 23.942 | 19.789 | 23.653 | 19.395 | 0 | 0 | 55.713 | 56.688 | 45.579 | 23.172 | 0 | 0 | 54.52 | 33.646 | [5 empty] | 0 | -0.071 | 149 | 0.94858 | 0.82646 | 0.31842 | 0.21898 | 0.60749 | 64.0419
2009-05-09 | 17:01 | 0 | 20.669 | 0 | 3 | 0 | 23.847 | 23.991 | 24.038 | 23.967 | 19.767 | 23.629 | 19.347 | 0 | 0 | 55.69 | 56.642 | 45.579 | 23.123 | 0 | 0 | 54.499 | 33.646 | [5 empty] | 0 | -0.12 | 150 | 0.96255 | 0.83975 | 0.31898 | 0.21898 | 0.62077 | 64.4922
2009-05-09 | 17:02 | 0 | 20.644 | 0 | 3 | 0 | 23.847 | 23.967 | 24.087 | 23.942 | 20.013 | 23.582 | 19.445 | 0 | 0 | 55.669 | 56.665 | 45.555 | 23.197 | 0 | 0 | 54.476 | 33.646 | [5 empty] | 0 | -0.095 | 151 | 0.93402 | 0.81262 | 0.31783 | 0.21898 | 0.59365 | 63.5584
2009-05-09 | 17:03 | 0 | 20.669 | 0 | 3 | 0 | 23.847 | 23.942 | 24.063 | 23.967 | 19.691 | 23.557 | 19.37 | 0 | 0 | 55.69 | 56.665 | 45.532 | 23.172 | 0 | 0 | 54.52 | 33.622 | [5 empty] | 0 | -0.12 | 152 | 0.95586 | 0.83338 | 0.31871 | 0.21898 | 0.61441 | 64.2781
2009-05-09 | 17:04 | 0 | 20.644 | 0 | 4 | 0 | 23.822 | 23.991 | 24.038 | 23.942 | 19.568 | 23.557 | 19.47 | 0 | 0 | 55.669 | 56.642 | 45.555 | 23.219 | 0 | 0 | 54.476 | 33.598 | [5 empty] | 0 | -0.12 | 153 | 0.92674 | 0.8057 | 0.31753 | 0.21898 | 0.58673 | 63.311
2009-05-09 | 17:05 | 0 | 20.644 | 0 | 3 | 0 | 23.785 | 23.93 | 24.05 | 23.93 | 19.259 | 23.521 | 19.483 | 0 | 0 | 55.636 | 56.656 | 45.525 | 23.16 | 0 | 0 | 54.467 | 33.565 | [5 empty] | 0 | -0.145 | 154 | 0.92295 | 0.80211 | 0.31738 | 0.21898 | 0.58313 | 63.1808
2009-05-09 | 17:06 | 0 | 20.593 | 0 | 3 | 0 | 23.768 | 23.913 | 24.011 | 23.891 | 18.723 | 23.457 | 19.339 | 0 | 0 | 55.62 | 56.597 | 45.53 | 23.143 | 0 | 0 | 54.474 | 33.524 | [5 empty] | 0 | -0.123 | 155 | 0.96488 | 0.84196 | 0.31908 | 0.21898 | 0.62299 | 64.566
2009-05-09 | 17:07 | 0 | 20.644 | 0 | 3 | 0 | 23.798 | 23.967 | 24.063 | 23.92 | 19.644 | 23.462 | 19.518 | 0 | 0 | 55.643 | 56.597 | 45.53 | 23.143 | 0 | 0 | 54.474 | 33.5 | [5 empty] | 0 | -0.122 | 156 | 0.91276 | 0.79242 | 0.31697 | 0.21898 | 0.57344 | 62.8249
2009-05-09 | 17:08 | 0 | 20.64 | 0 | 3 | 0 | 23.768 | 23.913 | 23.987 | 23.866 | 19.809 | 23.432 | 19.465 | 0 | 0 | 55.596 | 56.597 | 45.509 | 23.168 | 0 | 0 | 54.45 | 33.524 | [5 empty] | 0 | -0.098 | 157 | 0.92819 | 0.80709 | 0.31759 | 0.21898 | 0.58811 | 63.3608
2009-05-09 | 17:09 | 0 | 20.64 | 0 | 4 | 0 | 23.768 | 23.891 | 23.987 | 23.891 | 19.636 | 23.383 | 19.44 | 0 | 0 | 55.596 | 56.574 | 45.53 | 23.119 | 0 | 0 | 54.45 | 33.548 | [5 empty] | 0 | -0.123 | 158 | 0.93547 | 0.81401 | 0.31789 | 0.21898 | 0.59503 | 63.6075
2009-05-09 | 17:10 | 0 | 20.64 | 0 | 3 | 0 | 23.768 | 23.891 | 23.962 | 23.866 | 19.588 | 23.408 | 19.563 | 0 | 0 | 55.596 | 56.574 | 45.509 | 23.143 | 0 | 0 | 54.474 | 33.548 | [5 empty] | 0 | -0.098 | 159 | 0.89965 | 0.77996 | 0.31643 | 0.21898 | 0.56098 | 62.3554
2009-05-09 | 17:11 | 0 | 20.669 | 0 | 3 | 0 | 23.798 | 23.92 | 23.967 | 23.871 | 19.445 | 23.388 | 19.543 | 0 | 0 | 55.624 | 56.624 | 45.558 | 23.172 | 0 | 0 | 54.569 | 33.577 | [5 empty] | 0 | -0.073 | 160 | 0.90548 | 0.7855 | 0.31667 | 0.21898 | 0.56652 | 62.5658
2009-05-09 | 17:12 | 0 | 20.593 | 0 | 3 | 0 | 23.746 | 23.891 | 23.987 | 23.842 | 19.44 | 23.408 | 19.465 | 0 | 0 | 55.62 | 56.574 | 45.509 | 23.143 | 0 | 0 | 54.45 | 33.572 | [5 empty] | 0 | -0.096 | 161 | 0.92819 | 0.80709 | 0.31759 | 0.21898 | 0.58811 | 63.3608
2009-05-09 | 17:13 | 0 | 20.593 | 0 | 3 | 0 | 23.746 | 23.866 | 23.938 | 23.842 | 19.292 | 23.383 | 19.365 | 0 | 0 | 55.596 | 56.551 | 45.485 | 23.119 | 0 | 0 | 54.497 | 33.548 | [5 empty] | 0 | -0.096 | 162 | 0.95731 | 0.83477 | 0.31877 | 0.21898 | 0.61579 | 64.3249
2009-05-09 | 17:14 | 0 | 20.64 | 0 | 4 | 0 | 23.722 | 23.866 | 23.938 | 23.817 | 19.636 | 23.337 | 19.365 | 0 | 0 | 55.552 | 56.574 | 45.462 | 23.143 | 0 | 0 | 54.497 | 33.524 | [5 empty] | 0 | -0.095 | 163 | 0.95731 | 0.83477 | 0.31877 | 0.21898 | 0.61579 | 64.3249
2009-05-09 | 17:15 | 0 | 20.644 | 0 | 3 | 0 | 23.727 | 23.896 | 23.942 | 23.896 | 19.666 | 23.413 | 19.37 | 0 | 0 | 55.575 | 56.574 | 45.485 | 23.168 | 0 | 0 | 54.45 | 33.548 | [5 empty] | 0 | -0.169 | 164 | 0.95586 | 0.83338 | 0.31871 | 0.21898 | 0.61441 | 64.2781
2009-05-09 | 17:16 | 0 | 20.615 | 0 | 3 | 0 | 23.722 | 23.842 | 23.938 | 23.793 | 19.317 | 23.288 | 19.339 | 0 | 0 | 55.575 | 56.528 | 45.53 | 23.119 | 0 | 0 | 54.474 | 33.5 | [5 empty] | 0 | -0.071 | 165 | 0.96488 | 0.84196 | 0.31908 | 0.21898 | 0.62299 | 64.566
2009-05-09 | 17:17 | 0 | 20.644 | 0 | 3 | 0 | 23.751 | 23.847 | 23.991 | 23.847 | 19.224 | 23.342 | 19.395 | 0 | 0 | 55.58 | 56.556 | 45.513 | 23.172 | 0 | 0 | 54.478 | 33.507 | [5 empty] | 0 | -0.096 | 166 | 0.94858 | 0.82646 | 0.31842 | 0.21898 | 0.60749 | 64.0419
2009-05-09 | 17:18 | 0 | 20.644 | 0 | 4 | 0 | 23.727 | 23.871 | 23.967 | 23.847 | 19.767 | 23.268 | 19.347 | 0 | 0 | 55.58 | 56.556 | 45.537 | 23.172 | 0 | 0 | 54.478 | 33.529 | [5 empty] | 0 | -0.12 | 167 | 0.96255 | 0.83975 | 0.31898 | 0.21898 | 0.62077 | 64.4922
2009-05-09 | 17:19 | 0 | 20.669 | 0 | 3 | 0 | 23.702 | 23.847 | 23.942 | 23.798 | 19.148 | 23.293 | 19.224 | 0 | 0 | 55.58 | 56.533 | 45.513 | 23.123 | 0 | 0 | 54.502 | 33.507 | [5 empty] | 0 | -0.096 | 168 | 0.99837 | 0.8738 | 0.32043 | 0.21898 | 0.65482 | 65.5887
2009-05-09 | 17:20 | 0 | 20.615 | 0 | 3 | 0 | 23.673 | 23.817 | 23.913 | 23.768 | 19.711 | 23.263 | 19.216 | 0 | 0 | 55.505 | 56.505 | 45.462 | 23.119 | 0 | 0 | 54.406 | 33.479 | [5 empty] | 0 | -0.095 | 169 | 1.0007 | 0.87601 | 0.32053 | 0.21898 | 0.65703 | 65.6573
2009-05-09 | 17:21 | 0 | 20.593 | 0 | 3 | 0 | 23.673 | 23.768 | 23.891 | 23.768 | 19.415 | 23.239 | 19.168 | 0 | 0 | 55.529 | 56.505 | 45.53 | 23.119 | 0 | 0 | 54.427 | 33.5 | [5 empty] | 0 | -0.095 | 170 | 1.0147 | 0.8893 | 0.3211 | 0.21898 | 0.67032 | 66.0623
2009-05-09 | 17:22 | 0 | 20.568 | 0 | 4 | 0 | 23.648 | 23.793 | 23.866 | 23.768 | 18.995 | 23.239 | 19.118 | 0 | 0 | 55.505 | 56.485 | 45.485 | 23.094 | 0 | 0 | 54.427 | 33.524 | [5 empty] | 0 | -0.12 | 171 | 1.0292 | 0.90314 | 0.32169 | 0.21898 | 0.68416 | 66.4724
2009-05-09 | 17:23 | 0 | 20.644 | 0 | 3 | 0 | 23.678 | 23.822 | 23.942 | 23.822 | 18.877 | 23.268 | 19.098 | 0 | 0 | 55.533 | 56.512 | 45.462 | 23.119 | 0 | 0 | 54.359 | 33.548 | [5 empty] | 0 | -0.144 | 172 | 1.0351 | 0.90867 | 0.32192 | 0.21898 | 0.6897 | 66.6332
2009-05-09 | 17:24 | 1 | 20.64 | 0 | 3 | 0 | 23.648 | 23.793 | 23.913 | 23.768 | 22.518 | 23.192 | 19.093 | 0 | 0 | 55.505 | 56.485 | 45.485 | 23.119 | 0 | 0 | 54.383 | 33.572 | [5 empty] | 20.64 | -0.12 | 173 | 1.0365 | 0.91006 | 0.32198 | 0.21898 | 0.69108 | 66.6732
2009-05-09 | 17:25 | 0 | 20.64 | 0 | 3 | 0 | 32.632 | 24.202 | 23.866 | 23.744 | 21.601 | 23.192 | 19.02 | 0 | 0 | 55.48 | 56.458 | 45.46 | 23.094 | 0 | 0 | 54.425 | 33.524 | [5 empty] | 0 | 8.888 | 174 | 1.0578 | 0.93026 | 0.32284 | 0.21898 | 0.71129 | 67.2435
2009-05-09 | 17:26 | 0 | 20.657 | 0 | 3 | 0 | 26.242 | 31.929 | 23.906 | 23.785 | 20.001 | 23.209 | 19.013 | 0 | 0 | 55.496 | 56.474 | 45.499 | 23.16 | 0 | 0 | 54.418 | 33.541 | [5 empty] | 0 | 2.457 | 175 | 1.0598 | 0.9322 | 0.32292 | 0.21898 | 0.71322 | 67.297
2009-05-09 | 17:27 | 0 | 20.625 | 0 | 4 | 0 | 24.477 | 26.331 | 23.947 | 23.754 | 18.882 | 23.177 | 18.857 | 0 | 0 | 55.442 | 56.401 | 45.513 | 23.104 | 0 | 0 | 54.364 | 33.534 | [5 empty] | 0 | 0.723 | 176 | 1.1052 | 0.97538 | 0.32477 | 0.21898 | 0.7564 | 68.4379
2009-05-09 | 17:28 | 0 | 20.61 | 0 | 3 | 0 | 24.004 | 24.678 | 23.979 | 23.81 | 19.013 | 23.209 | 18.864 | 0 | 0 | 55.473 | 56.474 | 45.499 | 23.111 | 0 | 0 | 54.418 | 33.541 | [5 empty] | 0 | 0.194 | 177 | 1.1032 | 0.97344 | 0.32468 | 0.21898 | 0.75447 | 68.3887
2009-05-09 | 17:29 | 0 | 20.6 | 0 | 3 | 0 | 23.852 | 24.116 | 23.947 | 23.729 | 19.178 | 23.199 | 18.683 | 0 | 0 | 55.442 | 56.444 | 45.513 | 23.079 | 0 | 0 | 54.411 | 33.51 | [5 empty] | 0 | 0.123 | 178 | 1.1559 | 1.0235 | 0.32682 | 0.21898 | 0.80457 | 69.6047
2009-05-09 | 17:30 | 0 | 20.6 | 0 | 3 | 0 | 23.803 | 24.067 | 24.043 | 23.754 | 19.349 | 23.199 | 18.734 | 0 | 0 | 55.442 | 56.421 | 45.492 | 23.104 | 0 | 0 | 54.387 | 33.486 | [5 empty] | 0 | 0.049 | 179 | 1.1411 | 1.0094 | 0.32622 | 0.21898 | 0.79045 | 69.2734
2009-05-09 | 17:31 | 0 | 20.6 | 0 | 3 | 0 | 23.778 | 23.996 | 24.212 | 23.923 | 19.226 | 23.199 | 18.781 | 0 | 0 | 55.419 | 56.421 | 45.513 | 23.128 | 0 | 0 | 54.364 | 33.462 | [5 empty] | 0 | -0.145 | 180 | 1.1274 | 0.99642 | 0.32566 | 0.21898 | 0.77744 | 68.9604
2009-05-09 | 17:32 | 0 | 20.625 | 0 | 4 | 0 | 23.874 | 23.972 | 24.428 | 24.163 | 18.683 | 23.224 | 18.734 | 0 | 0 | 55.419 | 56.401 | 45.513 | 23.104 | 0 | 0 | 54.364 | 33.414 | [5 empty] | 0 | -0.289 | 181 | 1.1411 | 1.0094 | 0.32622 | 0.21898 | 0.79045 | 69.2734
2009-05-09 | 17:33 | 0 | 20.657 | 0 | 3 | 0 | 24.099 | 24.05 | 24.653 | 24.389 | 18.962 | 23.231 | 18.741 | 0 | 0 | 55.449 | 56.43 | 45.544 | 23.16 | 0 | 0 | 54.35 | 33.445 | [5 empty] | 0 | -0.29 | 182 | 1.139 | 1.0075 | 0.32613 | 0.21898 | 0.78851 | 69.2273
2009-05-09 | 17:34 | 0 | 20.657 | 0 | 3 | 0 | 24.269 | 24.269 | 24.629 | 24.558 | 18.666 | 23.209 | 18.666 | 0 | 0 | 55.426 | 56.43 | 45.523 | 23.111 | 0 | 0 | 54.327 | 33.445 | [5 empty] | 0 | -0.289 | 183 | 1.1609 | 1.0283 | 0.32702 | 0.21898 | 0.80927 | 69.7132
2009-05-09 | 17:35 | 0 | 20.6 | 0 | 3 | 0 | 24.357 | 24.452 | 24.477 | 24.526 | 18.708 | 23.177 | 18.658 | 0 | 0 | 55.396 | 56.378 | 45.513 | 23.128 | 0 | 0 | 54.273 | 33.414 | [5 empty] | 0 | -0.169 | 184 | 1.1632 | 1.0305 | 0.32711 | 0.21898 | 0.81149 | 69.7639
2009-05-09 | 17:36 | 0 | 20.578 | 0 | 4 | 0 | 24.332 | 24.526 | 24.381 | 24.332 | 19.425 | 23.177 | 18.683 | 0 | 0 | 55.396 | 56.378 | 45.492 | 23.104 | 0 | 0 | 54.343 | 33.393 | [5 empty] | 0 | 0 | 185 | 1.1559 | 1.0235 | 0.32682 | 0.21898 | 0.80457 | 69.6047
2009-05-09 | 17:37 | 0 | 20.578 | 0 | 3 | 0 | 24.237 | 24.452 | 24.283 | 24.237 | 19.4 | 23.177 | 18.708 | 0 | 0 | 55.375 | 56.378 | 45.513 | 23.128 | 0 | 0 | 54.387 | 33.393 | [5 empty] | 0 | 0 | 186 | 1.1486 | 1.0166 | 0.32652 | 0.21898 | 0.79765 | 69.4434
2009-05-09 | 17:38 | 0 | 20.578 | 0 | 3 | 0 | 24.116 | 24.428 | 24.188 | 24.163 | 18.907 | 23.177 | 18.734 | 0 | 0 | 55.375 | 56.355 | 45.513 | 23.104 | 0 | 0 | 54.411 | 33.414 | [5 empty] | 0 | -0.047 | 187 | 1.1411 | 1.0094 | 0.32622 | 0.21898 | 0.79045 | 69.2734
2009-05-09 | 17:39 | 0 | 20.6 | 0 | 3 | 0 | 24.018 | 24.308 | 24.237 | 24.116 | 19.548 | 23.153 | 18.61 | 0 | 0 | 55.375 | 56.355 | 45.492 | 23.128 | 0 | 0 | 54.32 | 33.414 | [5 empty] | 0 | -0.098 | 188 | 1.1772 | 1.0438 | 0.32768 | 0.21898 | 0.82477 | 70.0642
2009-05-09 | 17:40 | 0 | 20.625 | 0 | 3 | 0 | 23.996 | 24.188 | 24.283 | 24.092 | 19.45 | 23.128 | 18.658 | 0 | 0 | 55.375 | 56.332 | 45.469 | 23.153 | 0 | 0 | 54.296 | 33.438 | [5 empty] | 0 | -0.096 | 189 | 1.1632 | 1.0305 | 0.32711 | 0.21898 | 0.81149 | 69.7639
2009-05-09 | 17:41 | 0 | 20.625 | 1 | 4 | 0 | 23.996 | 24.163 | 24.283 | 24.116 | 19.548 | 23.128 | 18.683 | 0 | 0 | 55.351 | 56.332 | 45.492 | 23.153 | 0 | 0 | 54.32 | 33.438 | [5 empty] | 0 | -0.12 | 190 | 1.1559 | 1.0235 | 0.32682 | 0.21898 | 0.80457 | 69.6047
2009-05-09 | 17:42 | 0 | 20.657 | 0 | 3 | 0 | 24.028 | 24.195 | 24.315 | 24.195 | 20.392 | 23.16 | 18.643 | 0 | 0 | 55.358 | 56.385 | 45.499 | 23.209 | 0 | 0 | 54.35 | 33.469 | [5 empty] | 0 | -0.167 | 191 | 1.1676 | 1.0346 | 0.32729 | 0.21898 | 0.81564 | 69.8586
2009-05-09 | 17:43 | 0 | 20.625 | 0 | 3 | 0 | 24.043 | 24.163 | 24.261 | 24.139 | 19.523 | 23.104 | 18.56 | 0 | 0 | 55.351 | 56.309 | 45.513 | 23.079 | 0 | 0 | 54.273 | 33.414 | [5 empty] | 0 | -0.096 | 192 | 1.1917 | 1.0576 | 0.32827 | 0.21898 | 0.83861 | 70.3696
2009-05-09 | 17:44 | 0 | 20.6 | 0 | 3 | 0 | 23.996 | 24.188 | 24.261 | 24.139 | 19.128 | 23.104 | 18.56 | 0 | 0 | 55.305 | 56.355 | 45.446 | 23.153 | 0 | 0 | 54.273 | 33.414 | [5 empty] | 0 | -0.143 | 193 | 1.1917 | 1.0576 | 0.32827 | 0.21898 | 0.83861 | 70.3696
2009-05-09 | 17:45 | 0 | 20.6 | 0 | 4 | 0 | 23.996 | 24.139 | 24.139 | 24.163 | 19.993 | 23.128 | 18.56 | 0 | 0 | 55.286 | 56.38 | 45.448 | 23.128 | 0 | 0 | 54.299 | 33.417 | [5 empty] | 0 | -0.167 | 194 | 1.1917 | 1.0576 | 0.32827 | 0.21898 | 0.83861 | 70.3696
2009-05-09 | 17:46 | 0 | 20.654 | 0 | 3 | 0 | 24.026 | 24.217 | 24.242 | 24.121 | 19.923 | 23.109 | 18.565 | 0 | 0 | 55.382 | 56.385 | 45.567 | 23.182 | 0 | 0 | 54.327 | 33.421 | [5 empty] | 0 | -0.095 | 195 | 1.1903 | 1.0562 | 0.32821 | 0.21898 | 0.83723 | 70.3394
2009-05-09 | 17:47 | 0 | 20.644 | 0 | 3 | 0 | 23.991 | 24.183 | 24.183 | 24.112 | 20.184 | 23.123 | 18.457 | 0 | 0 | 55.349 | 56.309 | 45.511 | 23.148 | 0 | 0 | 54.294 | 33.388 | [5 empty] | 0 | -0.121 | 196 | 1.2217 | 1.0861 | 0.32949 | 0.21898 | 0.86712 | 70.9756
2009-05-09 | 17:48 | 0 | 20.62 | 0 | 3 | 0 | 23.967 | 24.136 | 24.207 | 24.063 | 19.742 | 23.074 | 18.505 | 0 | 0 | 55.305 | 56.309 | 45.467 | 23.148 | 0 | 0 | 54.25 | 33.388 | [5 empty] | 0 | -0.096 | 197 | 1.2077 | 1.0728 | 0.32892 | 0.21898 | 0.85384 | 70.6969
2009-05-09 | 17:49 | 0 | 20.595 | 0 | 4 | 0 | 23.918 | 24.136 | 24.183 | 24.063 | 19.865 | 23.074 | 18.48 | 0 | 0 | 55.326 | 56.309 | 45.467 | 23.099 | 0 | 0 | 54.25 | 33.364 | [5 empty] | 0 | -0.145 | 198 | 1.215 | 1.0797 | 0.32921 | 0.21898 | 0.86076 | 70.8429
2009-05-09 | 17:50 | 0 | 20.62 | 0 | 3 | 0 | 23.942 | 24.112 | 24.136 | 24.063 | 19.593 | 23.099 | 18.457 | 0 | 0 | 55.281 | 56.309 | 45.443 | 23.148 | 0 | 0 | 54.203 | 33.364 | [5 empty] | 0 | -0.121 | 199 | 1.2217 | 1.0861 | 0.32949 | 0.21898 | 0.86712 | 70.9756
2009-05-09 | 17:51 | 0 | 20.62 | 0 | 3 | 0 | 23.918 | 24.087 | 24.136 | 24.063 | 19.716 | 23.074 | 18.457 | 0 | 0 | 55.281 | 56.241 | 45.467 | 23.028 | 0 | 0 | 54.203 | 33.34 | [5 empty] | 0 | -0.145 | 200 | 1.2217 | 1.0861 | 0.32949 | 0.21898 | 0.86712 | 70.9756
2009-05-09 | 17:52 | 0 | 20.595 | 0 | 3 | 0 | 23.893 | 24.087 | 24.136 | 24.014 | 19.616 | 23.028 | 18.432 | 0 | 0 | 55.305 | 56.264 | 45.443 | 23.148 | 0 | 0 | 54.271 | 33.318 | [5 empty] | 0 | -0.121 | 201 | 1.229 | 1.093 | 0.32978 | 0.21898 | 0.87404 | 71.1182
2009-05-09 | 17:53 | 0 | 20.62 | 0 | 4 | 0 | 23.893 | 24.087 | 24.063 | 23.991 | 19.271 | 23.05 | 18.407 | 0 | 0 | 55.281 | 56.309 | 45.49 | 23.148 | 0 | 0 | 54.226 | 33.34 | [5 empty] | 0 | -0.098 | 202 | 1.2363 | 1.0999 | 0.33008 | 0.21898 | 0.88096 | 71.2592
2009-05-09 | 17:54 | 0 | 20.644 | 0 | 3 | 0 | 23.871 | 24.063 | 24.136 | 23.991 | 19.344 | 23.003 | 18.432 | 0 | 0 | 55.305 | 56.264 | 45.443 | 23.123 | 0 | 0 | 54.18 | 33.34 | [5 empty] | 0 | -0.12 | 203 | 1.229 | 1.093 | 0.32978 | 0.21898 | 0.87404 | 71.1182
2009-05-09 | 17:55 | 0 | 20.62 | 0 | 3 | 0 | 23.871 | 24.087 | 24.136 | 23.967 | 19.271 | 22.979 | 18.407 | 0 | 0 | 55.305 | 56.264 | 45.443 | 23.148 | 0 | 0 | 54.18 | 33.34 | [5 empty] | 0 | -0.096 | 204 | 1.2363 | 1.0999 | 0.33008 | 0.21898 | 0.88096 | 71.2592
2009-05-09 | 17:56 | 0 | 20.62 | 0 | 3 | 0 | 23.822 | 24.038 | 24.112 | 23.967 | 19.073 | 22.979 | 18.382 | 0 | 0 | 55.305 | 56.264 | 45.443 | 23.148 | 0 | 0 | 54.156 | 33.318 | [5 empty] | 0 | -0.145 | 205 | 1.2436 | 1.1069 | 0.33037 | 0.21898 | 0.88788 | 71.3985
2009-05-09 | 17:57 | 0 | 20.62 | 0 | 4 | 0 | 23.822 | 24.014 | 24.112 | 23.967 | 18.975 | 23.003 | 18.382 | 0 | 0 | 55.305 | 56.241 | 45.443 | 23.148 | 0 | 0 | 54.156 | 33.318 | [5 empty] | 0 | -0.145 | 206 | 1.2436 | 1.1069 | 0.33037 | 0.21898 | 0.88788 | 71.3985
2009-05-09 | 17:58 | 0 | 20.62 | 0 | 3 | 0 | 23.798 | 24.014 | 24.063 | 23.918 | 19.025 | 22.954 | 18.334 | 0 | 0 | 55.258 | 56.264 | 45.42 | 23.148 | 0 | 0 | 54.203 | 33.34 | [5 empty] | 0 | -0.12 | 207 | 1.2575 | 1.1201 | 0.33094 | 0.21898 | 0.90117 | 71.6614
2009-05-09 | 17:59 | 0 | 20.62 | 0 | 3 | 0 | 23.798 | 23.967 | 24.063 | 23.918 | 19.073 | 22.979 | 18.334 | 0 | 0 | 55.258 | 56.241 | 45.42 | 23.148 | 0 | 0 | 54.156 | 33.295 | [5 empty] | 0 | -0.12 | 208 | 1.2575 | 1.1201 | 0.33094 | 0.21898 | 0.90117 | 71.6614
2009-05-09 | 18:00 | 0 | 20.591 | 0 | 3 | 0 | 23.719 | 23.962 | 24.009 | 23.913 | 19.314 | 22.925 | 18.228 | 0 | 0 | 55.183 | 56.213 | 45.415 | 23.119 | 0 | 0 | 54.152 | 33.311 | [5 empty] | 0 | -0.194 | 209 | 1.2884 | 1.1495 | 0.33219 | 0.21898 | 0.93051 | 72.2219
2009-05-09 | 18:01 | 0 | 20.62 | 0 | 4 | 0 | 23.749 | 23.942 | 24.038 | 23.871 | 19.148 | 22.859 | 18.283 | 0 | 0 | 55.211 | 56.264 | 45.443 | 23.172 | 0 | 0 | 54.226 | 33.318 | [5 empty] | 0 | -0.122 | 210 | 1.2724 | 1.1343 | 0.33154 | 0.21898 | 0.91529 | 71.9345
2009-05-09 | 18:02 | 0 | 20.591 | 0 | 3 | 0 | 23.744 | 23.913 | 23.984 | 23.864 | 19.463 | 22.949 | 18.228 | 0 | 0 | 55.207 | 56.193 | 45.392 | 23.094 | 0 | 0 | 54.243 | 33.266 | [5 empty] | 0 | -0.12 | 211 | 1.2884 | 1.1495 | 0.33219 | 0.21898 | 0.93051 | 72.2219
2009-05-09 | 18:03 | 0 | 20.644 | 0 | 3 | 0 | 23.749 | 23.918 | 24.038 | 23.871 | 19 | 22.93 | 18.283 | 0 | 0 | 55.258 | 56.22 | 45.467 | 23.148 | 0 | 0 | 54.226 | 33.295 | [5 empty] | 0 | -0.122 | 212 | 1.2724 | 1.1343 | 0.33154 | 0.21898 | 0.91529 | 71.9345
2009-05-09 | 18:04 | 0 | 20.615 | 0 | 4 | 0 | 32.223 | 23.864 | 23.962 | 23.842 | 24.756 | 22.9 | 18.228 | 0 | 0 | 55.207 | 56.193 | 45.369 | 23.119 | 0 | 0 | 54.175 | 33.242 | [5 empty] | 0 | 8.381 | 213 | 1.2884 | 1.1495 | 0.33219 | 0.21898 | 0.93051 | 72.2219
2009-05-09 | 18:05 | 0 | 20.644 | 0 | 3 | 0 | 27.991 | 32.421 | 23.967 | 23.871 | 20.086 | 22.917 | 18.173 | 0 | 0 | 55.197 | 56.181 | 45.406 | 23.136 | 0 | 0 | 54.166 | 33.28 | [5 empty] | 0 | 4.12 | 214 | 1.3044 | 1.1647 | 0.33284 | 0.21898 | 0.94574 | 72.5022
2009-05-09 | 18:06 | 0 | 20.622 | 0 | 3 | 0 | 24.955 | 27.871 | 23.991 | 23.8 | 23.197 | 22.886 | 18.163 | 0 | 0 | 55.188 | 56.15 | 45.373 | 23.126 | 0 | 0 | 54.11 | 33.271 | [5 empty] | 0 | 1.155 | 215 | 1.3073 | 1.1675 | 0.33295 | 0.21898 | 0.9485 | 72.5525
2009-05-09 | 18:07 | 0 | 20.568 | 0 | 4 | 0 | 33.125 | 25.313 | 23.962 | 23.795 | 23.023 | 22.878 | 18.133 | 0 | 0 | 55.137 | 56.121 | 45.392 | 23.121 | 0 | 0 | 54.058 | 33.173 | [5 empty] | 0 | 9.33 | 216 | 1.3161 | 1.1758 | 0.33331 | 0.21898 | 0.95681 | 72.7018
2009-05-09 | 18:08 | 0 | 20.544 | 0 | 3 | 0 | 26.613 | 32.37 | 23.962 | 23.842 | 20.131 | 22.903 | 18.032 | 0 | 0 | 55.113 | 56.121 | 45.392 | 23.096 | 0 | 0 | 54.082 | 33.173 | [5 empty] | 0 | 2.771 | 217 | 1.3455 | 1.2037 | 0.3345 | 0.21898 | 0.98476 | 73.1905
2009-05-09 | 18:09 | 0 | 20.598 | 0 | 3 | 0 | 24.739 | 26.691 | 24.065 | 23.776 | 19.495 | 22.886 | 18.087 | 0 | 0 | 55.141 | 56.172 | 45.467 | 23.15 | 0 | 0 | 54.11 | 33.225 | [5 empty] | 0 | 0.963 | 218 | 1.3295 | 1.1885 | 0.33385 | 0.21898 | 0.96954 | 72.9271
2009-05-09 | 18:10 | 0 | 20.573 | 0 | 4 | 0 | 31.651 | 24.908 | 24.281 | 23.896 | 25.269 | 22.981 | 18.087 | 0 | 0 | 55.141 | 56.128 | 45.488 | 23.15 | 0 | 0 | 54.065 | 33.201 | [5 empty] | 0 | 7.755 | 219 | 1.3295 | 1.1885 | 0.33385 | 0.21898 | 0.96954 | 72.9271
2009-05-09 | 18:11 | 0 | 20.544 | 0 | 3 | 0 | 28.491 | 32.176 | 24.372 | 24.107 | 20.109 | 22.998 | 18.032 | 0 | 0 | 55.113 | 56.1 | 45.439 | 23.096 | 0 | 0 | 54.014 | 33.196 | [5 empty] | 0 | 4.384 | 220 | 1.3455 | 1.2037 | 0.3345 | 0.21898 | 0.98476 | 73.1905
2009-05-09 | 18:12 | 0 | 20.568 | 0 | 3 | 0 | 25.48 | 28.466 | 24.661 | 24.276 | 19.689 | 23.023 | 17.984 | 0 | 0 | 55.137 | 56.1 | 45.415 | 23.121 | 0 | 0 | 53.991 | 33.196 | [5 empty] | 0 | 1.204 | 221 | 1.3595 | 1.217 | 0.33507 | 0.21898 | 0.99805 | 73.4153
2009-05-09 | 18:13 | 0 | 20.598 | 0 | 3 | 0 | 24.859 | 25.654 | 24.859 | 24.595 | 19.52 | 23.077 | 18.04 | 0 | 0 | 55.141 | 56.128 | 45.488 | 23.15 | 0 | 0 | 54.065 | 33.225 | [5 empty] | 0 | 0.264 | 222 | 1.3432 | 1.2015 | 0.33441 | 0.21898 | 0.98255 | 73.1525
2009-05-09 | 18:14 | 0 | 20.568 | 0 | 4 | 0 | 24.806 | 25.07 | 24.975 | 24.759 | 18.502 | 23.192 | 17.934 | 0 | 0 | 55.113 | 56.1 | 45.46 | 23.121 | 0 | 0 | 54.037 | 33.22 | [5 empty] | 0 | 0.047 | 223 | 1.374 | 1.2309 | 0.33566 | 0.21898 | 1.0119 | 73.6446
2009-05-09 | 18:15 | 0 | 20.568 | 0 | 3 | 0 | 24.879 | 25.07 | 25.119 | 24.904 | 19.342 | 23.192 | 17.959 | 0 | 0 | 55.113 | 56.1 | 45.46 | 23.121 | 0 | 0 | 54.058 | 33.173 | [5 empty] | 0 | -0.025 | 224 | 1.3667 | 1.2239 | 0.33536 | 0.21898 | 1.005 | 73.5305
2009-05-09 | 18:16 | 0 | 20.573 | 0 | 3 | 0 | 24.98 | 25.124 | 25.318 | 25.075 | 19.126 | 23.271 | 17.939 | 0 | 0 | 55.118 | 56.105 | 45.467 | 23.15 | 0 | 0 | 54.065 | 33.249 | [5 empty] | 0 | -0.095 | 225 | 1.3726 | 1.2295 | 0.3356 | 0.21898 | 1.0105 | 73.6219
2009-05-09 | 18:17 | 0 | 20.544 | 0 | 4 | 0 | 25.024 | 25.168 | 25.36 | 25.19 | 19.096 | 23.217 | 17.886 | 0 | 0 | 55.09 | 56.077 | 45.415 | 23.072 | 0 | 0 | 53.991 | 33.22 | [5 empty] | 0 | -0.166 | 226 | 1.388 | 1.2442 | 0.33622 | 0.21898 | 1.0252 | 73.8602
2009-05-09 | 18:18 | 0 | 20.568 | 0 | 3 | 0 | 25.095 | 25.289 | 25.504 | 25.335 | 19.317 | 23.288 | 17.886 | 0 | 0 | 55.113 | 56.077 | 45.439 | 23.096 | 0 | 0 | 53.991 | 33.242 | [5 empty] | 0 | -0.24 | 227 | 1.388 | 1.2442 | 0.33622 | 0.21898 | 1.0252 | 73.8602
2009-05-09 | 18:19 | 0 | 20.568 | 0 | 3 | 0 | 25.24 | 25.335 | 25.48 | 25.409 | 19.045 | 23.337 | 17.909 | 0 | 0 | 55.09 | 56.03 | 45.483 | 23.096 | 0 | 0 | 54.037 | 33.22 | [5 empty] | 0 | -0.169 | 228 | 1.3813 | 1.2378 | 0.33595 | 0.21898 | 1.0188 | 73.7574
2009-05-09 | 18:20 | 0 | 20.568 | 0 | 4 | 0 | 25.36 | 25.433 | 25.409 | 25.409 | 19.588 | 23.408 | 17.909 | 0 | 0 | 55.09 | 56.054 | 45.46 | 23.121 | 0 | 0 | 53.991 | 33.266 | [5 empty] | 0 | -0.049 | 229 | 1.3813 | 1.2378 | 0.33595 | 0.21898 | 1.0188 | 73.7574
2009-05-09 | 18:21 | 0 | 20.568 | 0 | 3 | 0 | 25.313 | 25.504 | 25.289 | 25.264 | 18.329 | 23.457 | 17.886 | 0 | 0 | 55.09 | 56.054 | 45.46 | 23.096 | 0 | 0 | 53.967 | 33.242 | [5 empty] | 0 | 0.049 | 230 | 1.388 | 1.2442 | 0.33622 | 0.21898 | 1.0252 | 73.8602
2009-05-09 | 18:22 | 0 | 20.568 | 0 | 4 | 0 | 25.19 | 25.48 | 25.289 | 25.24 | 18.379 | 23.481 | 17.886 | 0 | 0 | 55.069 | 56.03 | 45.46 | 23.096 | 0 | 0 | 53.991 | 33.242 | [5 empty] | 0 | -0.05 | 231 | 1.388 | 1.2442 | 0.33622 | 0.21898 | 1.0252 | 73.8602
2009-05-09 | 18:23 | 0 | 20.534 | 0 | 3 | 0 | 25.085 | 25.325 | 25.205 | 25.134 | 19.307 | 23.496 | 17.851 | 0 | 0 | 55.036 | 55.998 | 45.406 | 23.062 | 0 | 0 | 53.935 | 33.256 | [5 empty] | 0 | -0.049 | 232 | 1.3982 | 1.2538 | 0.33664 | 0.21898 | 1.0349 | 74.0147
2009-05-09 | 18:24 | 0 | 20.534 | 0 | 3 | 0 | 25.036 | 25.23 | 25.181 | 25.085 | 19.998 | 23.496 | 17.801 | 0 | 0 | 55.036 | 55.974 | 45.406 | 23.062 | 0 | 0 | 53.935 | 33.28 | [5 empty] | 0 | -0.049 | 233 | 1.4127 | 1.2677 | 0.33723 | 0.21898 | 1.0487 | 74.2315
2009-05-09 | 18:25 | 0 | 20.544 | 0 | 4 | 0 | 25.024 | 25.24 | 25.19 | 25.095 | 20.544 | 23.553 | 17.886 | 0 | 0 | 55.013 | 56.047 | 45.474 | 23.084 | 0 | 0 | 54.005 | 33.302 | [5 empty] | 0 | -0.071 | 234 | 1.388 | 1.2442 | 0.33622 | 0.21898 | 1.0252 | 73.8602
2009-05-09 | 18:26 | 0 | 20.615 | 0 | 3 | 0 | 25.046 | 25.24 | 25.215 | 25.141 | 19.737 | 23.697 | 17.957 | 0 | 0 | 55.139 | 56.103 | 45.509 | 23.143 | 0 | 0 | 54.061 | 33.359 | [5 empty] | 0 | -0.095 | 235 | 1.3673 | 1.2245 | 0.33539 | 0.21898 | 1.0055 | 73.5397
2009-05-09 | 18:27 | 0 | 20.615 | 0 | 3 | 0 | 25.021 | 25.24 | 25.166 | 25.166 | 19.292 | 23.648 | 17.957 | 0 | 0 | 55.116 | 56.079 | 45.485 | 23.143 | 0 | 0 | 54.084 | 33.359 | [5 empty] | 0 | -0.145 | 236 | 1.3673 | 1.2245 | 0.33539 | 0.21898 | 1.0055 | 73.5397
2009-05-09 | 18:28 | 0 | 20.615 | 0 | 4 | 0 | 24.997 | 25.166 | 25.119 | 25.141 | 20.593 | 23.648 | 17.909 | 0 | 0 | 55.092 | 56.079 | 45.509 | 23.168 | 0 | 0 | 54.037 | 33.407 | [5 empty] | 0 | -0.144 | 237 | 1.3813 | 1.2378 | 0.33595 | 0.21898 | 1.0188 | 73.7574
2009-05-09 | 18:29 | 0 | 20.593 | 0 | 3 | 0 | 24.975 | 25.095 | 25.119 | 25.07 | 19.958 | 23.648 | 17.909 | 0 | 0 | 55.116 | 56.079 | 45.462 | 23.192 | 0 | 0 | 54.061 | 33.407 | [5 empty] | 0 | -0.095 | 238 | 1.3813 | 1.2378 | 0.33595 | 0.21898 | 1.0188 | 73.7574
2009-05-09 | 18:30 | 0 | 20.581 | 0 | 3 | 0 | 24.891 | 25.085 | 25.085 | 24.962 | 19.453 | 23.663 | 17.849 | 0 | 0 | 55.083 | 56.023 | 45.476 | 23.158 | 0 | 0 | 54.028 | 33.35 | [5 empty] | 0 | -0.071 | 239 | 1.3988 | 1.2544 | 0.33666 | 0.21898 | 1.0354 | 74.0234
2009-05-09 | 18:31 | 0 | 20.64 | 0 | 4 | 0 | 24.877 | 25.119 | 25.046 | 24.997 | 18.897 | 23.817 | 17.859 | 0 | 0 | 55.092 | 56.056 | 45.485 | 23.192 | 0 | 0 | 54.061 | 33.359 | [5 empty] | 0 | -0.12 | 240 | 1.3959 | 1.2516 | 0.33654 | 0.21898 | 1.0327 | 73.9796
2009-05-09 | 18:32 | 0 | 20.581 | 0 | 3 | 0 | 24.82 | 25.036 | 24.962 | 24.962 | 18.417 | 23.977 | 17.798 | 0 | 0 | 55.036 | 56.023 | 45.497 | 23.133 | 0 | 0 | 53.984 | 33.373 | [5 empty] | 0 | -0.142 | 241 | 1.4136 | 1.2685 | 0.33726 | 0.21898 | 1.0495 | 74.2444
2009-05-09 | 18:33 | 0 | 20.605 | 0 | 3 | 0 | 24.82 | 25.011 | 24.962 | 24.916 | 18.909 | 24.097 | 17.849 | 0 | 0 | 55.036 | 56 | 45.383 | 23.084 | 0 | 0 | 53.984 | 33.35 | [5 empty] | 0 | -0.096 | 242 | 1.3988 | 1.2544 | 0.33666 | 0.21898 | 1.0354 | 74.0234
2009-05-09 | 18:34 | 0 | 20.581 | 0 | 4 | 0 | 24.771 | 24.916 | 24.94 | 24.867 | 18.319 | 24.168 | 17.773 | 0 | 0 | 55.015 | 56.023 | 45.429 | 23.133 | 0 | 0 | 54.005 | 33.35 | [5 empty] | 0 | -0.096 | 243 | 1.4209 | 1.2754 | 0.33756 | 0.21898 | 1.0565 | 74.351
2009-05-09 | 18:35 | 0 | 20.615 | 0 | 3 | 0 | 24.756 | 24.95 | 24.95 | 24.877 | 18.228 | 24.227 | 17.786 | 0 | 0 | 55.069 | 56.009 | 45.462 | 23.168 | 0 | 0 | 54.016 | 33.359 | [5 empty] | 0 | -0.121 | 244 | 1.4171 | 1.2718 | 0.3374 | 0.21898 | 1.0529 | 74.2957
2009-05-09 | 18:36 | 0 | 20.581 | 0 | 3 | 0 | 24.698 | 24.867 | 24.891 | 24.796 | 18.739 | 24.337 | 17.725 | 0 | 0 | 55.015 | 55.953 | 45.476 | 23.133 | 0 | 0 | 53.96 | 33.35 | [5 empty] | 0 | -0.098 | 245 | 1.4349 | 1.2887 | 0.33812 | 0.21898 | 1.0697 | 74.5527
2009-05-09 | 18:37 | 0 | 20.64 | 0 | 4 | 0 | 24.71 | 24.877 | 24.901 | 24.781 | 18.377 | 24.516 | 17.859 | 0 | 0 | 55.048 | 55.986 | 45.485 | 23.168 | 0 | 0 | 54.016 | 33.359 | [5 empty] | 0 | -0.071 | 246 | 1.3959 | 1.2516 | 0.33654 | 0.21898 | 1.0327 | 73.9796
2009-05-09 | 18:38 | 0 | 20.605 | 0 | 3 | 0 | 24.651 | 24.82 | 24.842 | 24.722 | 18.739 | 24.602 | 17.823 | 0 | 0 | 55.015 | 55.953 | 45.453 | 23.18 | 0 | 0 | 53.984 | 33.304 | [5 empty] | 0 | -0.071 | 247 | 1.4063 | 1.2616 | 0.33697 | 0.21898 | 1.0426 | 74.1367
2009-05-09 | 18:39 | 0 | 20.64 | 0 | 3 | 0 | 24.661 | 24.806 | 24.855 | 24.732 | 18.92 | 24.732 | 17.786 | 0 | 0 | 55.048 | 55.986 | 45.485 | 23.239 | 0 | 0 | 54.037 | 33.359 | [5 empty] | 0 | -0.071 | 248 | 1.4171 | 1.2718 | 0.3374 | 0.21898 | 1.0529 | 74.2957
2009-05-09 | 18:40 | 0 | 20.605 | 0 | 4 | 0 | 24.577 | 24.747 | 24.771 | 24.698 | 18.193 | 24.771 | 17.7 | 0 | 0 | 54.992 | 55.953 | 45.406 | 23.18 | 0 | 0 | 54.005 | 33.304 | [5 empty] | 0 | -0.121 | 249 | 1.4422 | 1.2956 | 0.33842 | 0.21898 | 1.0767 | 74.6562
2009-05-09 | 18:41 | 0 | 20.605 | 0 | 3 | 0 | 24.577 | 24.747 | 24.747 | 24.676 | 19.01 | 24.94 | 17.7 | 0 | 0 | 54.992 | 55.932 | 45.406 | 23.18 | 0 | 0 | 53.937 | 33.256 | [5 empty] | 0 | -0.099 | 250 | 1.4422 | 1.2956 | 0.33842 | 0.21898 | 1.0767 | 74.6562
2009-05-09 | 18:42 | 0 | 20.605 | 0 | 3 | 0 | 24.553 | 24.698 | 24.698 | 24.651 | 18.985 | 25.085 | 17.725 | 0 | 0 | 54.968 | 55.932 | 45.429 | 23.18 | 0 | 0 | 53.937 | 33.304 | [5 empty] | 0 | -0.098 | 251 | 1.4349 | 1.2887 | 0.33812 | 0.21898 | 1.0697 | 74.5527
2009-05-09 | 18:43 | 0 | 20.64 | 0 | 4 | 0 | 24.587 | 24.71 | 24.756 | 24.661 | 19.093 | 25.19 | 17.71 | 0 | 0 | 55.025 | 55.965 | 45.439 | 23.239 | 0 | 0 | 53.946 | 33.314 | [5 empty] | 0 | -0.074 | 252 | 1.4392 | 1.2929 | 0.3383 | 0.21898 | 1.0739 | 74.6149
2009-05-09 | 18:44 | 0 | 20.605 | 0 | 3 | 0 | 24.506 | 24.651 | 24.651 | 24.627 | 18.837 | 25.061 | 17.7 | 0 | 0 | 54.968 | 55.932 | 45.383 | 23.204 | 0 | 0 | 53.937 | 33.28 | [5 empty] | 0 | -0.121 | 253 | 1.4422 | 1.2956 | 0.33842 | 0.21898 | 1.0767 | 74.6562
2009-05-09 | 18:45 | 0 | 20.664 | 0 | 4 | 0 | 24.516 | 24.661 | 24.685 | 24.612 | 19.045 | 24.926 | 17.735 | 0 | 0 | 54.978 | 55.942 | 45.371 | 23.214 | 0 | 0 | 53.993 | 33.314 | [5 empty] | 0 | -0.096 | 254 | 1.432 | 1.286 | 0.33801 | 0.21898 | 1.067 | 74.511
2009-05-09 | 18:46 | 0 | 20.6 | 0 | 3 | 0 | 24.379 | 24.524 | 24.573 | 24.477 | 19.968 | 24.813 | 17.62 | 0 | 0 | 54.917 | 55.834 | 45.378 | 23.15 | 0 | 0 | 53.932 | 33.228 | [5 empty] | 0 | -0.098 | 255 | 1.4655 | 1.3178 | 0.33936 | 0.21898 | 1.0988 | 74.9805
2009-05-09 | 18:47 | 0 | 20.6 | 0 | 3 | 0 | 24.357 | 24.501 | 24.573 | 24.452 | 19.744 | 24.837 | 17.67 | 0 | 0 | 54.894 | 55.834 | 45.31 | 23.104 | 0 | 0 | 53.909 | 33.228 | [5 empty] | 0 | -0.095 | 256 | 1.4509 | 1.3039 | 0.33877 | 0.21898 | 1.085 | 74.779
2009-05-09 | 18:48 | 0 | 20.551 | 0 | 4 | 0 | 24.332 | 24.477 | 24.548 | 24.428 | 19.719 | 24.742 | 17.67 | 0 | 0 | 54.873 | 55.834 | 45.331 | 23.128 | 0 | 0 | 53.956 | 33.204 | [5 empty] | 0 | -0.096 | 257 | 1.4509 | 1.3039 | 0.33877 | 0.21898 | 1.085 | 74.779
2009-05-09 | 18:49 | 0 | 20.581 | 1 | 3 | 0 | 24.337 | 24.506 | 24.506 | 24.482 | 19.601 | 24.627 | 17.65 | 1 | 0 | 54.922 | 55.839 | 45.359 | 23.133 | 0 | 0 | 53.96 | 33.256 | [5 empty] | 0 | -0.145 | 258 | 1.4567 | 1.3095 | 0.33901 | 0.21898 | 1.0905 | 74.8601
2009-05-09 | 18:50 | 0 | 20.529 | 0 | 3 | 0 | 24.283 | 24.452 | 24.477 | 24.379 | 19.596 | 24.477 | 17.62 | 0 | 0 | 54.894 | 55.811 | 45.287 | 23.104 | 0 | 0 | 53.956 | 33.228 | [5 empty] | 0 | -0.096 | 259 | 1.4655 | 1.3178 | 0.33936 | 0.21898 | 1.0988 | 74.9805
2009-05-09 | 18:51 | 0 | 20.529 | 0 | 4 | 0 | 24.237 | 24.428 | 24.428 | 24.403 | 19.548 | 24.357 | 17.595 | 0 | 0 | 54.873 | 55.811 | 45.31 | 23.079 | 0 | 0 | 53.909 | 33.204 | [5 empty] | 0 | -0.166 | 260 | 1.4727 | 1.3247 | 0.33966 | 0.21898 | 1.1057 | 75.0797
2009-05-09 | 18:52 | 0 | 20.576 | 0 | 3 | 0 | 24.259 | 24.379 | 24.452 | 24.357 | 19.053 | 24.237 | 17.62 | 0 | 0 | 54.894 | 55.788 | 45.287 | 23.055 | 0 | 0 | 53.886 | 33.251 | [5 empty] | 0 | -0.098 | 261 | 1.4655 | 1.3178 | 0.33936 | 0.21898 | 1.0988 | 74.9805
2009-05-09 | 18:53 | 0 | 20.551 | 0 | 3 | 0 | 24.237 | 24.379 | 24.403 | 24.332 | 19.498 | 24.212 | 17.595 | 0 | 0 | 54.873 | 55.788 | 45.287 | 23.104 | 0 | 0 | 53.886 | 33.228 | [5 empty] | 0 | -0.095 | 262 | 1.4727 | 1.3247 | 0.33966 | 0.21898 | 1.1057 | 75.0797
2009-05-09 | 18:54 | 0 | 20.576 | 0 | 4 | 0 | 28.067 | 24.357 | 24.403 | 24.283 | 24.668 | 24.188 | 17.62 | 0 | 0 | 54.873 | 55.788 | 45.264 | 23.079 | 0 | 0 | 53.909 | 33.228 | [5 empty] | 0 | 3.784 | 263 | 1.4655 | 1.3178 | 0.33936 | 0.21898 | 1.0988 | 74.9805
2009-05-09 | 18:55 | 1 | 20.576 | 0 | 3 | 0 | 30.305 | 29.222 | 24.403 | 24.283 | 21.223 | 24.212 | 17.547 | 0 | 0 | 54.894 | 55.788 | 45.264 | 23.128 | 0 | 0 | 53.909 | 33.228 | [5 empty] | 20.576 | 6.022 | 264 | 1.4867 | 1.338 | 0.34022 | 0.21898 | 1.119 | 75.2675
2009-05-09 | 18:56 | 0 | 20.576 | 0 | 4 | 0 | 25.875 | 29.92 | 24.379 | 24.259 | 20.041 | 24.163 | 17.595 | 0 | 0 | 54.849 | 55.788 | 45.287 | 23.128 | 0 | 0 | 53.932 | 33.228 | [5 empty] | 0 | 1.616 | 265 | 1.4727 | 1.3247 | 0.33966 | 0.21898 | 1.1057 | 75.0797
2009-05-09 | 18:57 | 0 | 20.551 | 0 | 3 | 0 | 28.113 | 25.875 | 24.428 | 24.259 | 25.007 | 24.092 | 17.522 | 0 | 0 | 54.849 | 55.767 | 45.31 | 23.128 | 0 | 0 | 53.932 | 33.228 | [5 empty] | 0 | 3.854 | 266 | 1.494 | 1.3449 | 0.34052 | 0.21898 | 1.1259 | 75.3639
2009-05-09 | 18:58 | 0 | 20.576 | 0 | 3 | 0 | 30.909 | 29.44 | 24.428 | 24.259 | 21.128 | 24.018 | 17.572 | 0 | 0 | 54.849 | 55.767 | 45.331 | 23.15 | 0 | 0 | 53.932 | 33.251 | [5 empty] | 0 | 6.65 | 267 | 1.4794 | 1.3311 | 0.33993 | 0.21898 | 1.1121 | 75.1701
2009-05-09 | 18:59 | 0 | 20.551 | 0 | 4 | 0 | 26.164 | 30.548 | 24.357 | 24.283 | 19.842 | 23.994 | 17.522 | 0 | 0 | 54.826 | 55.743 | 45.31 | 23.15 | 0 | 0 | 53.886 | 33.275 | [5 empty] | 0 | 1.881 | 268 | 1.494 | 1.3449 | 0.34052 | 0.21898 | 1.1259 | 75.3639
2009-05-09 | 19:00 | 0 | 20.551 | 0 | 3 | 0 | 25.056 | 26.211 | 24.573 | 24.332 | 24.403 | 23.994 | 17.522 | 0 | 0 | 54.849 | 55.767 | 45.355 | 23.15 | 0 | 0 | 53.862 | 33.297 | [5 empty] | 0 | 0.724 | 269 | 1.494 | 1.3449 | 0.34052 | 0.21898 | 1.1259 | 75.3639
2009-05-09 | 19:01 | 0 | 20.544 | 0 | 4 | 0 | 33.407 | 26.443 | 24.71 | 24.445 | 23.168 | 23.915 | 17.464 | 1 | 0 | 54.819 | 55.713 | 45.28 | 23.096 | 0 | 0 | 53.879 | 33.196 | [5 empty] | 0 | 8.962 | 270 | 1.5109 | 1.361 | 0.3412 | 0.21898 | 1.142 | 75.584
2009-05-09 | 19:02 | 0 | 20.576 | 0 | 3 | 0 | 27.174 | 32.711 | 24.933 | 24.668 | 19.968 | 23.947 | 17.497 | 0 | 0 | 54.826 | 55.767 | 45.331 | 23.15 | 0 | 0 | 53.886 | 33.251 | [5 empty] | 0 | 2.506 | 271 | 1.5013 | 1.3518 | 0.34081 | 0.21898 | 1.1329 | 75.4594
2009-05-09 | 19:03 | 0 | 20.6 | 0 | 3 | 0 | 25.561 | 27.15 | 25.102 | 24.862 | 19.473 | 23.947 | 17.522 | 1 | 0 | 54.849 | 55.767 | 45.331 | 23.15 | 0 | 0 | 53.886 | 33.251 | [5 empty] | 0 | 0.699 | 272 | 1.494 | 1.3449 | 0.34052 | 0.21898 | 1.1259 | 75.3639
2009-05-09 | 19:04 | 0 | 20.544 | 0 | 4 | 1 | 25.19 | 25.674 | 25.215 | 24.999 | 18.97 | 23.891 | 17.414 | 0 | 0 | 54.796 | 55.713 | 45.301 | 23.143 | 0 | 0 | 53.832 | 33.244 | [5 empty] | 0 | 0.191 | 273 | 1.5254 | 1.3748 | 0.34179 | 0.21898 | 1.1558 | 75.7699
2009-05-09 | 19:05 | 0 | 20.576 | 0 | 3 | 0 | 25.222 | 25.487 | 25.367 | 25.176 | 19.349 | 23.947 | 17.522 | 0 | 0 | 54.849 | 55.767 | 45.308 | 23.104 | 0 | 0 | 53.816 | 33.251 | [5 empty] | 0 | 0.046 | 0 | 1.494 | 1.3449 | 0.34052 | 0.21898 | 1.1259 | 75.3639
2009-05-09 | 19:06 | 0 | 20.546 | 0 | 3 | 0 | 25.217 | 25.436 | 25.507 | 25.313 | 19.468 | 23.918 | 17.517 | 0 | 0 | 54.819 | 55.713 | 45.303 | 23.121 | 0 | 0 | 53.855 | 33.244 | [5 empty] | 0 | -0.096 | 1 | 1.4954 | 1.3463 | 0.45679 | 0.3352 | 1.0111 | 67.6117
2009-05-09 | 19:07 | 0 | 20.522 | 0 | 4 | 0 | 25.313 | 25.436 | 25.602 | 25.482 | 19.269 | 23.893 | 17.419 | 0 | 0 | 54.819 | 55.713 | 45.303 | 23.121 | 0 | 0 | 53.811 | 33.199 | [5 empty] | 0 | -0.169 | 2 | 1.524 | 1.3734 | 0.45795 | 0.3352 | 1.0382 | 68.1256
2009-05-09 | 19:08 | 0 | 20.546 | 0 | 3 | 0 | 25.436 | 25.507 | 25.772 | 25.602 | 19.171 | 23.844 | 17.419 | 0 | 0 | 54.796 | 55.713 | 45.327 | 23.146 | 0 | 0 | 53.811 | 33.199 | [5 empty] | 0 | -0.166 | 3 | 1.524 | 1.3734 | 0.45795 | 0.3352 | 1.0382 | 68.1256
2009-05-09 | 19:09 | 0 | 20.576 | 0 | 4 | 0 | 25.607 | 25.632 | 25.946 | 25.826 | 19.277 | 23.898 | 17.471 | 0 | 0 | 54.824 | 55.741 | 45.331 | 23.199 | 0 | 0 | 53.839 | 33.273 | [5 empty] | 0 | -0.219 | 4 | 1.5088 | 1.359 | 0.45734 | 0.3352 | 1.0238 | 67.8553
2009-05-09 | 19:10 | 0 | 20.576 | 0 | 3 | 0 | 25.73 | 25.73 | 25.85 | 25.85 | 19.128 | 23.849 | 17.449 | 0 | 0 | 54.824 | 55.694 | 45.355 | 23.15 | 0 | 0 | 53.792 | 33.228 | [5 empty] | 0 | -0.12 | 5 | 1.5153 | 1.3651 | 0.4576 | 0.3352 | 1.0299 | 67.9703
2009-05-09 | 19:11 | 0 | 20.546 | 0 | 3 | 0 | 25.723 | 25.892 | 25.676 | 25.747 | 19.344 | 23.844 | 17.394 | 1 | 0 | 54.772 | 55.666 | 45.28 | 23.121 | 0 | 0 | 53.764 | 33.199 | [5 empty] | 0 | -0.024 | 6 | 1.5313 | 1.3803 | 0.45825 | 0.3352 | 1.0451 | 68.2536
2009-05-09 | 19:12 | 0 | 20.551 | 0 | 4 | 0 | 25.681 | 25.897 | 25.656 | 25.632 | 18.806 | 23.874 | 17.399 | 0 | 0 | 54.779 | 55.718 | 45.308 | 23.128 | 0 | 0 | 53.792 | 33.228 | [5 empty] | 0 | 0.049 | 7 | 1.5298 | 1.379 | 0.45819 | 0.3352 | 1.0438 | 68.2281
2009-05-09 | 19:13 | 0 | 20.576 | 0 | 3 | 0 | 25.536 | 25.826 | 25.585 | 25.561 | 18.583 | 23.825 | 17.399 | 0 | 0 | 54.779 | 55.694 | 45.331 | 23.15 | 0 | 0 | 53.769 | 33.228 | [5 empty] | 0 | -0.025 | 8 | 1.5298 | 1.379 | 0.45819 | 0.3352 | 1.0438 | 68.2281
2009-05-09 | 19:14 | 0 | 20.546 | 0 | 4 | 0 | 25.411 | 25.676 | 25.507 | 25.507 | 18.48 | 23.795 | 17.419 | 0 | 0 | 54.772 | 55.666 | 45.327 | 23.121 | 0 | 0 | 53.717 | 33.223 | [5 empty] | 0 | -0.096 | 9 | 1.524 | 1.3734 | 0.45795 | 0.3352 | 1.0382 | 68.1256
2009-05-09 | 19:15 | 0 | 20.6 | 0 | 3 | 0 | 25.416 | 25.585 | 25.585 | 25.487 | 18.879 | 23.754 | 17.399 | 0 | 0 | 54.779 | 55.673 | 45.308 | 23.15 | 0 | 0 | 53.745 | 33.228 | [5 empty] | 0 | -0.071 | 10 | 1.5298 | 1.379 | 0.45819 | 0.3352 | 1.0438 | 68.2281
2009-05-09 | 19:16 | 0 | 20.571 | 0 | 3 | 0 | 25.338 | 25.507 | 25.482 | 25.458 | 18.701 | 23.675 | 17.394 | 0 | 0 | 54.772 | 55.645 | 45.327 | 23.099 | 0 | 0 | 53.717 | 33.199 | [5 empty] | 0 | -0.12 | 11 | 1.5313 | 1.3803 | 0.45825 | 0.3352 | 1.0451 | 68.2536
2009-05-09 | 19:17 | 0 | 20.571 | 0 | 4 | 0 | 25.291 | 25.531 | 25.436 | 25.436 | 18.925 | 23.675 | 17.368 | 0 | 0 | 54.751 | 55.622 | 45.303 | 23.074 | 0 | 0 | 53.717 | 33.223 | [5 empty] | 0 | -0.145 | 12 | 1.5388 | 1.3875 | 0.45855 | 0.3352 | 1.0523 | 68.3855
2009-05-09 | 19:18 | 0 | 20.6 | 0 | 3 | 0 | 25.296 | 25.512 | 25.416 | 25.416 | 18.608 | 23.705 | 17.348 | 0 | 0 | 54.756 | 55.65 | 45.331 | 23.15 | 0 | 0 | 53.745 | 33.251 | [5 empty] | 0 | -0.12 | 13 | 1.5447 | 1.3931 | 0.45879 | 0.3352 | 1.0579 | 68.486
2009-05-09 | 19:19 | 0 | 20.571 | 0 | 4 | 0 | 25.242 | 25.458 | 25.338 | 25.338 | 18.726 | 23.629 | 17.343 | 0 | 0 | 54.705 | 55.622 | 45.233 | 23.146 | 0 | 0 | 53.741 | 33.223 | [5 empty] | 0 | -0.096 | 14 | 1.5461 | 1.3945 | 0.45885 | 0.3352 | 1.0593 | 68.5111
2009-05-09 | 19:20 | 0 | 20.546 | 0 | 3 | 0 | 25.193 | 25.387 | 25.291 | 25.313 | 19.591 | 23.653 | 17.368 | 0 | 0 | 54.728 | 55.622 | 45.28 | 23.121 | 0 | 0 | 53.764 | 33.223 | [5 empty] | 0 | -0.12 | 15 | 1.5388 | 1.3875 | 0.45855 | 0.3352 | 1.0523 | 68.3855
2009-05-09 | 19:21 | 0 | 20.522 | 0 | 3 | 0 | 25.122 | 25.362 | 25.266 | 25.217 | 19.246 | 23.555 | 17.368 | 0 | 0 | 54.705 | 55.599 | 45.303 | 23.121 | 0 | 0 | 53.741 | 33.199 | [5 empty] | 0 | -0.095 | 16 | 1.5388 | 1.3875 | 0.45855 | 0.3352 | 1.0523 | 68.3855
2009-05-09 | 19:22 | 0 | 20.546 | 0 | 4 | 0 | 32.917 | 25.313 | 25.217 | 25.242 | 25.796 | 23.58 | 17.394 | 0 | 0 | 54.705 | 55.599 | 45.303 | 23.121 | 0 | 0 | 53.717 | 33.175 | [5 empty] | 0 | 7.675 | 17 | 1.5313 | 1.3803 | 0.45825 | 0.3352 | 1.0451 | 68.2536
2009-05-09 | 19:23 | 0 | 20.546 | 0 | 3 | 0 | 29.337 | 33.409 | 25.217 | 25.122 | 20.738 | 23.555 | 17.368 | 0 | 0 | 54.681 | 55.575 | 45.28 | 23.121 | 0 | 0 | 53.717 | 33.199 | [5 empty] | 0 | 4.215 | 18 | 1.5388 | 1.3875 | 0.45855 | 0.3352 | 1.0523 | 68.3855
2009-05-09 | 19:24 | 0 | 20.576 | 0 | 4 | 0 | 26.355 | 29.126 | 25.176 | 25.151 | 19.892 | 23.584 | 17.424 | 0 | 0 | 54.686 | 55.58 | 45.285 | 23.128 | 0 | 0 | 53.745 | 33.251 | [5 empty] | 0 | 1.204 | 19 | 1.5225 | 1.372 | 0.45789 | 0.3352 | 1.0368 | 68.0998
2009-05-09 | 19:25 | 0 | 20.522 | 0 | 3 | 0 | 25.507 | 26.35 | 25.242 | 25.122 | 19.417 | 23.53 | 17.318 | 0 | 0 | 54.681 | 55.599 | 45.212 | 23.121 | 0 | 0 | 53.741 | 33.199 | [5 empty] | 0 | 0.385 | 20 | 1.5534 | 1.4014 | 0.45914 | 0.3352 | 1.0662 | 68.6355
2009-05-09 | 19:26 | 0 | 20.505 | 0 | 3 | 0 | 25.225 | 25.634 | 25.129 | 25.105 | 19.649 | 23.491 | 17.326 | 0 | 0 | 54.642 | 55.536 | 45.217 | 23.082 | 0 | 0 | 53.657 | 33.206 | [5 empty] | 0 | 0.12 | 21 | 1.5511 | 1.3992 | 0.45905 | 0.3352 | 1.064 | 68.5958
2009-05-09 | 19:27 | 0 | 20.561 | 0 | 4 | 0 | 25.161 | 25.472 | 25.137 | 25.112 | 20.076 | 23.545 | 17.285 | 0 | 0 | 54.695 | 55.589 | 45.271 | 23.16 | 0 | 0 | 53.687 | 33.213 | [5 empty] | 0 | 0.049 | 22 | 1.563 | 1.4105 | 0.45953 | 0.3352 | 1.0753 | 68.7979
2009-05-09 | 19:28 | 0 | 20.483 | 0 | 3 | 0 | 33.792 | 25.345 | 25.225 | 25.056 | 24.72 | 23.513 | 17.301 | 1 | 0 | 54.642 | 55.559 | 45.217 | 23.082 | 0 | 0 | 53.68 | 33.182 | [5 empty] | 0 | 8.736 | 23 | 1.5583 | 1.4061 | 0.45934 | 0.3352 | 1.0709 | 68.7194
2009-05-09 | 19:29 | 0 | 20.529 | 0 | 4 | 0 | 28.381 | 33.582 | 25.345 | 25.225 | 20.068 | 23.513 | 17.275 | 0 | 0 | 54.665 | 55.515 | 45.24 | 23.104 | 0 | 0 | 53.68 | 33.206 | [5 empty] | 0 | 3.156 | 24 | 1.5659 | 1.4133 | 0.45965 | 0.3352 | 1.0781 | 68.8467
2009-05-09 | 19:30 | 0 | 20.529 | 0 | 3 | 0 | 26.164 | 28.26 | 25.514 | 25.345 | 19.45 | 23.467 | 17.301 | 1 | 0 | 54.665 | 55.559 | 45.24 | 23.104 | 0 | 0 | 53.701 | 33.206 | [5 empty] | 0 | 0.819 | 25 | 1.5583 | 1.4061 | 0.45934 | 0.3352 | 1.0709 | 68.7194
2009-05-09 | 19:31 | 0 | 20.529 | 0 | 3 | 0 | 25.683 | 26.237 | 25.634 | 25.514 | 19.103 | 23.491 | 17.275 | 0 | 0 | 54.642 | 55.536 | 45.24 | 23.082 | 0 | 0 | 53.657 | 33.228 | [5 empty] | 0 | 0.169 | 26 | 1.5659 | 1.4133 | 0.45965 | 0.3352 | 1.0781 | 68.8467
2009-05-09 | 19:32 | 0 | 20.505 | 0 | 4 | 0 | 25.61 | 25.85 | 25.585 | 25.61 | 19.03 | 23.491 | 17.275 | 0 | 0 | 54.618 | 55.536 | 45.196 | 23.082 | 0 | 0 | 53.587 | 33.251 | [5 empty] | 0 | 0 | 27 | 1.5659 | 1.4133 | 0.45965 | 0.3352 | 1.0781 | 68.8467
2009-05-09 | 19:33 | 0 | 20.554 | 0 | 3 | 0 | 25.634 | 25.828 | 25.561 | 25.49 | 19.03 | 23.442 | 17.301 | 0 | 0 | 54.642 | 55.491 | 45.24 | 23.057 | 0 | 0 | 53.61 | 33.275 | [5 empty] | 0 | 0.144 | 28 | 1.5583 | 1.4061 | 0.45934 | 0.3352 | 1.0709 | 68.7194
2009-05-09 | 19:34 | 0 | 20.529 | 0 | 3 | 0 | 25.514 | 25.803 | 25.683 | 25.49 | 18.462 | 23.442 | 17.253 | 0 | 0 | 54.618 | 55.491 | 45.24 | 23.082 | 0 | 0 | 53.587 | 33.251 | [5 empty] | 0 | 0.024 | 29 | 1.5723 | 1.4194 | 0.45991 | 0.3352 | 1.0842 | 68.9535
2009-05-09 | 19:35 | 0 | 20.529 | 0 | 4 | 0 | 25.49 | 25.705 | 25.779 | 25.61 | 18.585 | 23.442 | 17.301 | 0 | 0 | 54.642 | 55.491 | 45.24 | 23.082 | 0 | 0 | 53.587 | 33.228 | [5 empty] | 0 | -0.12 | 30 | 1.5583 | 1.4061 | 0.45934 | 0.3352 | 1.0709 | 68.7194
2009-05-09 | 19:36 | 0 | 20.529 | 0 | 3 | 0 | 25.514 | 25.683 | 25.85 | 25.705 | 18.364 | 23.442 | 17.228 | 0 | 0 | 54.618 | 55.491 | 45.196 | 23.104 | 0 | 0 | 53.61 | 33.206 | [5 empty] | 0 | -0.191 | 31 | 1.5796 | 1.4263 | 0.46021 | 0.3352 | 1.0911 | 69.0738
2009-05-09 | 19:37 | 0 | 20.529 | 0 | 4 | 0 | 25.634 | 25.73 | 25.924 | 25.828 | 18.708 | 23.418 | 17.253 | 0 | 0 | 54.597 | 55.491 | 45.24 | 23.104 | 0 | 0 | 53.563 | 33.182 | [5 empty] | 0 | -0.194 | 32 | 1.5723 | 1.4194 | 0.45991 | 0.3352 | 1.0842 | 68.9535
2009-05-09 | 19:38 | 0 | 20.529 | 0 | 3 | 0 | 25.683 | 25.828 | 25.828 | 25.85 | 18.535 | 23.467 | 17.275 | 0 | 0 | 54.597 | 55.468 | 45.196 | 23.104 | 0 | 0 | 53.587 | 33.251 | [5 empty] | 0 | -0.167 | 33 | 1.5659 | 1.4133 | 0.45965 | 0.3352 | 1.0781 | 68.8467
2009-05-09 | 19:39 | 0 | 20.529 | 0 | 3 | 0 | 25.683 | 25.899 | 25.754 | 25.828 | 18.734 | 23.393 | 17.228 | 0 | 0 | 54.574 | 55.468 | 45.196 | 23.104 | 0 | 0 | 53.657 | 33.228 | [5 empty] | 0 | -0.145 | 34 | 1.5796 | 1.4263 | 0.46021 | 0.3352 | 1.0911 | 69.0738
2009-05-09 | 19:40 | 0 | 20.529 | 0 | 4 | 0 | 25.659 | 25.843 | 25.674 | 25.651 | 18.922 | 23.386 | 17.195 | 0 | 0 | 54.544 | 55.438 | 45.187 | 23.096 | 0 | 0 | 53.556 | 33.22 | [5 empty] | 0 | 0.008 | 35 | 1.5892 | 1.4354 | 0.46059 | 0.3352 | 1.1002 | 69.2309
2009-05-09 | 19:41 | 0 | 20.529 | 0 | 3 | 0 | 25.561 | 25.85 | 25.634 | 25.634 | 18.585 | 23.393 | 17.253 | 1 | 0 | 54.597 | 55.445 | 45.173 | 23.104 | 0 | 0 | 53.563 | 33.299 | [5 empty] | 0 | -0.073 | 36 | 1.5723 | 1.4194 | 0.45991 | 0.3352 | 1.0842 | 68.9535
2009-05-09 | 19:42 | 0 | 20.529 | 0 | 4 | 0 | 25.49 | 25.73 | 25.539 | 25.561 | 19.055 | 23.393 | 17.228 | 0 | 0 | 54.574 | 55.398 | 45.196 | 23.057 | 0 | 0 | 53.587 | 33.251 | [5 empty] | 0 | -0.071 | 37 | 1.5796 | 1.4263 | 0.46021 | 0.3352 | 1.0911 | 69.0738
2009-05-09 | 19:43 | 0 | 20.529 | 0 | 3 | 0 | 25.419 | 25.659 | 25.514 | 25.441 | 18.857 | 23.369 | 17.253 | 0 | 0 | 54.551 | 55.398 | 45.173 | 23.128 | 0 | 0 | 53.61 | 33.206 | [5 empty] | 0 | -0.022 | 38 | 1.5723 | 1.4194 | 0.45991 | 0.3352 | 1.0842 | 68.9535
2009-05-09 | 19:44 | 0 | 20.505 | 0 | 3 | 0 | 25.32 | 25.585 | 25.465 | 25.441 | 18.98 | 23.369 | 17.253 | 0 | 0 | 54.551 | 55.398 | 45.196 | 23.104 | 0 | 0 | 53.61 | 33.206 | [5 empty] | 0 | -0.121 | 39 | 1.5723 | 1.4194 | 0.45991 | 0.3352 | 1.0842 | 68.9535
2009-05-09 | 19:45 | 0 | 20.505 | 0 | 4 | 0 | 25.274 | 25.49 | 25.441 | 25.345 | 18.784 | 23.322 | 17.202 | 0 | 0 | 54.551 | 55.398 | 45.196 | 23.128 | 0 | 0 | 53.633 | 33.206 | [5 empty] | 0 | -0.071 | 40 | 1.5872 | 1.4335 | 0.46051 | 0.3352 | 1.0983 | 69.1977
2009-05-09 | 19:46 | 0 | 20.497 | 0 | 3 | 0 | 25.193 | 25.409 | 25.338 | 25.313 | 18.429 | 23.29 | 17.094 | 0 | 0 | 54.52 | 55.368 | 45.119 | 23.072 | 0 | 0 | 53.533 | 33.196 | [5 empty] | 0 | -0.12 | 41 | 1.6186 | 1.4634 | 0.46179 | 0.3352 | 1.1282 | 69.7001
2009-05-09 | 19:47 | 0 | 20.529 | 0 | 3 | 0 | 25.2 | 25.394 | 25.345 | 25.345 | 18.216 | 23.298 | 17.152 | 0 | 0 | 54.527 | 55.398 | 45.173 | 23.104 | 0 | 0 | 53.563 | 33.206 | [5 empty] | 0 | -0.145 | 42 | 1.6017 | 1.4473 | 0.4611 | 0.3352 | 1.1121 | 69.4328
2009-05-09 | 19:48 | 0 | 20.497 | 0 | 4 | 0 | 25.119 | 25.338 | 25.345 | 25.296 | 19.005 | 23.322 | 17.152 | 0 | 0 | 54.527 | 55.377 | 45.149 | 23.128 | 0 | 0 | 53.519 | 33.182 | [5 empty] | 0 | -0.177 | 43 | 1.6017 | 1.4473 | 0.4611 | 0.3352 | 1.1121 | 69.4328
2009-05-09 | 19:49 | 0 | 20.529 | 0 | 3 | 0 | 25.105 | 25.32 | 25.274 | 25.249 | 18.708 | 23.322 | 17.177 | 0 | 0 | 54.527 | 55.398 | 45.173 | 23.082 | 0 | 0 | 53.519 | 33.206 | [5 empty] | 0 | -0.144 | 44 | 1.5945 | 1.4404 | 0.46081 | 0.3352 | 1.1052 | 69.3158
2009-05-09 | 19:50 | 1 | 20.554 | 0 | 4 | 0 | 28.572 | 25.32 | 25.249 | 25.151 | 25.249 | 23.273 | 17.177 | 0 | 0 | 54.527 | 55.377 | 45.149 | 23.104 | 0 | 0 | 53.542 | 33.206 | [5 empty] | 20.554 | 3.421 | 45 | 1.5945 | 1.4404 | 0.46081 | 0.3352 | 1.1052 | 69.3158
2009-05-09 | 19:51 | 0 | 20.497 | 0 | 3 | 0 | 31.286 | 29.842 | 25.168 | 25.119 | 21.074 | 23.241 | 17.145 | 0 | 0 | 54.474 | 55.347 | 45.072 | 23.096 | 0 | 0 | 53.465 | 33.127 | [5 empty] | 0 | 6.167 | 46 | 1.6038 | 1.4493 | 0.46118 | 0.3352 | 1.1141 | 69.4653
2009-05-09 | 19:52 | 0 | 20.529 | 1 | 3 | 0 | 26.718 | 30.933 | 25.105 | 25.105 | 19.573 | 23.273 | 17.127 | 0 | 0 | 54.504 | 55.354 | 45.149 | 23.153 | 0 | 0 | 53.563 | 33.158 | [5 empty] | 0 | 1.613 | 47 | 1.609 | 1.4542 | 0.4614 | 0.3352 | 1.1191 | 69.5487
2009-05-09 | 19:53 | 0 | 20.497 | 0 | 4 | 0 | 25.578 | 26.757 | 25.168 | 25.097 | 19.616 | 23.217 | 17.094 | 0 | 0 | 54.45 | 55.323 | 45.096 | 23.121 | 0 | 0 | 53.512 | 33.151 | [5 empty] | 0 | 0.481 | 48 | 1.6186 | 1.4634 | 0.46179 | 0.3352 | 1.1282 | 69.7001
2009-05-09 | 19:54 | 0 | 20.529 | 0 | 3 | 0 | 25.249 | 25.779 | 25.151 | 25.129 | 18.955 | 23.273 | 17.177 | 0 | 0 | 54.504 | 55.354 | 45.173 | 23.128 | 0 | 0 | 53.563 | 33.158 | [5 empty] | 0 | 0.12 | 49 | 1.5945 | 1.4404 | 0.46081 | 0.3352 | 1.1052 | 69.3158
2009-05-09 | 19:55 | 0 | 20.497 | 0 | 3 | 0 | 25.144 | 25.433 | 25.073 | 24.999 | 19.639 | 23.266 | 17.145 | 0 | 0 | 54.474 | 55.323 | 45.166 | 23.072 | 0 | 0 | 53.533 | 33.103 | [5 empty] | 0 | 0.145 | 50 | 1.6038 | 1.4493 | 0.46118 | 0.3352 | 1.1141 | 69.4653
2009-05-09 | 19:56 | 0 | 20.554 | 0 | 4 | 0 | 33.792 | 25.369 | 25.2 | 25.031 | 25.561 | 23.298 | 17.104 | 0 | 0 | 54.481 | 55.33 | 45.173 | 23.104 | 0 | 0 | 53.496 | 33.134 | [5 empty] | 0 | 8.761 | 51 | 1.6157 | 1.4606 | 0.46167 | 0.3352 | 1.1254 | 69.6544
2009-05-09 | 19:57 | 0 | 20.522 | 0 | 3 | 0 | 28.854 | 33.878 | 25.264 | 25.073 | 20.664 | 23.266 | 17.072 | 1 | 0 | 54.45 | 55.323 | 45.072 | 23.096 | 0 | 0 | 53.465 | 33.103 | [5 empty] | 0 | 3.781 | 52 | 1.625 | 1.4695 | 0.46205 | 0.3352 | 1.1343 | 69.8001
2009-05-09 | 19:58 | 0 | 20.529 | 0 | 4 | 0 | 26.237 | 28.694 | 25.465 | 25.225 | 19.722 | 23.322 | 17.127 | 0 | 0 | 54.46 | 55.33 | 45.126 | 23.128 | 0 | 0 | 53.519 | 33.182 | [5 empty] | 0 | 1.012 | 53 | 1.609 | 1.4542 | 0.4614 | 0.3352 | 1.1191 | 69.5487
2009-05-09 | 19:59 | 0 | 20.529 | 0 | 3 | 0 | 25.634 | 26.284 | 25.61 | 25.345 | 19.204 | 23.298 | 17.104 | 1 | 0 | 54.481 | 55.307 | 45.149 | 23.128 | 0 | 0 | 53.496 | 33.158 | [5 empty] | 0 | 0.289 | 54 | 1.6157 | 1.4606 | 0.46167 | 0.3352 | 1.1254 | 69.6544
2009-05-09 | 20:00 | 0 | 20.529 | 0 | 3 | 0 | 25.539 | 25.85 | 25.49 | 25.465 | 18.585 | 23.369 | 17.029 | 0 | 0 | 54.39 | 55.307 | 45.103 | 23.128 | 0 | 0 | 53.472 | 33.182 | [5 empty] | 0 | 0.074 | 55 | 1.6376 | 1.4814 | 0.46255 | 0.3352 | 1.1462 | 69.9932
2009-05-09 | 20:01 | 0 | 20.497 | 0 | 4 | 0 | 25.529 | 25.723 | 25.529 | 25.409 | 19.639 | 23.29 | 17.12 | 0 | 0 | 54.429 | 55.253 | 45.051 | 23.121 | 0 | 0 | 53.442 | 33.127 | [5 empty] | 0 | 0.12 | 56 | 1.6111 | 1.4562 | 0.46148 | 0.3352 | 1.121 | 69.581
2009-05-09 | 20:02 | 0 | 20.473 | 0 | 3 | 0 | 25.458 | 25.747 | 25.578 | 25.409 | 19.294 | 23.266 | 17.12 | 0 | 0 | 54.45 | 55.3 | 45.051 | 23.096 | 0 | 0 | 53.419 | 33.151 | [5 empty] | 0 | 0.049 | 57 | 1.6111 | 1.4562 | 0.46148 | 0.3352 | 1.121 | 69.581
2009-05-09 | 20:03 | 0 | 20.497 | 0 | 4 | 0 | 25.409 | 25.651 | 25.698 | 25.529 | 18.48 | 23.29 | 17.047 | 0 | 0 | 54.429 | 55.253 | 45.072 | 23.072 | 0 | 0 | 53.398 | 33.127 | [5 empty] | 0 | -0.12 | 58 | 1.6323 | 1.4764 | 0.46234 | 0.3352 | 1.1412 | 69.9127
2009-05-09 | 20:04 | 0 | 20.522 | 0 | 3 | 0 | 25.482 | 25.627 | 25.796 | 25.651 | 19.319 | 23.266 | 17.072 | 0 | 0 | 54.406 | 55.253 | 45.096 | 23.096 | 0 | 0 | 53.398 | 33.127 | [5 empty] | 0 | -0.169 | 59 | 1.625 | 1.4695 | 0.46205 | 0.3352 | 1.1343 | 69.8001
2009-05-09 | 20:05 | 0 | 20.529 | 0 | 3 | 0 | 25.585 | 25.683 | 25.924 | 25.803 | 19.475 | 23.298 | 17.127 | 0 | 0 | 54.413 | 55.26 | 45.105 | 23.128 | 0 | 0 | 53.405 | 33.182 | [5 empty] | 0 | -0.218 | 60 | 1.609 | 1.4542 | 0.4614 | 0.3352 | 1.1191 | 69.5487
2009-05-09 | 20:06 | 0 | 20.568 | 0 | 4 | 0 | 25.72 | 25.794 | 25.865 | 25.914 | 19.317 | 23.288 | 17.167 | 0 | 0 | 54.45 | 55.3 | 45.119 | 23.119 | 0 | 0 | 53.465 | 33.196 | [5 empty] | 0 | -0.194 | 61 | 1.5974 | 1.4432 | 0.46092 | 0.3352 | 1.108 | 69.3627
2009-05-09 | 20:07 | 0 | 20.534 | 0 | 3 | 0 | 25.735 | 25.879 | 25.759 | 25.83 | 19.825 | 23.327 | 17.157 | 0 | 0 | 54.441 | 55.267 | 45.11 | 23.133 | 0 | 0 | 53.479 | 33.211 | [5 empty] | 0 | -0.095 | 62 | 1.6003 | 1.4459 | 0.46104 | 0.3352 | 1.1107 | 69.4095
2009-05-09 | 20:08 | 0 | 20.51 | 0 | 4 | 0 | 25.664 | 25.855 | 25.686 | 25.639 | 19.578 | 23.278 | 17.107 | 1 | 0 | 54.373 | 55.244 | 45.086 | 23.109 | 0 | 0 | 53.456 | 33.163 | [5 empty] | 0 | 0.025 | 63 | 1.6148 | 1.4598 | 0.46163 | 0.3352 | 1.1246 | 69.6407
2009-05-09 | 20:09 | 0 | 20.485 | 0 | 3 | 0 | 25.544 | 25.808 | 25.639 | 25.615 | 19.307 | 23.253 | 17.107 | 0 | 0 | 54.373 | 55.221 | 45.063 | 23.084 | 0 | 0 | 53.433 | 33.163 | [5 empty] | 0 | -0.071 | 64 | 1.6148 | 1.4598 | 0.46163 | 0.3352 | 1.1246 | 69.6407
2009-05-09 | 20:10 | 0 | 20.519 | 0 | 3 | 0 | 25.48 | 25.745 | 25.6 | 25.578 | 19.465 | 23.288 | 17.044 | 0 | 0 | 54.406 | 55.253 | 45.049 | 23.119 | 0 | 0 | 53.442 | 33.196 | [5 empty] | 0 | -0.098 | 65 | 1.6332 | 1.4772 | 0.46238 | 0.3352 | 1.142 | 69.9262
2009-05-09 | 20:11 | 0 | 20.51 | 0 | 4 | 0 | 25.399 | 25.664 | 25.495 | 25.544 | 18.786 | 23.229 | 17.034 | 0 | 0 | 54.373 | 55.221 | 45.04 | 23.084 | 0 | 0 | 53.386 | 33.163 | [5 empty] | 0 | -0.145 | 66 | 1.6361 | 1.48 | 0.46249 | 0.3352 | 1.1448 | 69.9709
2009-05-09 | 20:12 | 0 | 20.463 | 0 | 3 | 0 | 25.301 | 25.59 | 25.445 | 25.421 | 18.565 | 23.207 | 17.034 | 0 | 0 | 54.35 | 55.221 | 45.04 | 23.062 | 0 | 0 | 53.386 | 33.163 | [5 empty] | 0 | -0.12 | 67 | 1.6361 | 1.48 | 0.46249 | 0.3352 | 1.1448 | 69.9709
2009-05-09 | 20:13 | 0 | 20.51 | 0 | 4 | 0 | 25.276 | 25.519 | 25.421 | 25.399 | 18.663 | 23.253 | 17.034 | 0 | 0 | 54.373 | 55.2 | 45.04 | 23.062 | 0 | 0 | 53.409 | 33.163 | [5 empty] | 0 | -0.123 | 68 | 1.6361 | 1.48 | 0.46249 | 0.3352 | 1.1448 | 69.9709
2009-05-09 | 20:14 | 0 | 20.534 | 0 | 3 | 0 | 25.23 | 25.445 | 25.421 | 25.325 | 18.54 | 23.207 | 17.009 | 0 | 0 | 54.373 | 55.176 | 44.995 | 23.062 | 0 | 0 | 53.409 | 33.211 | [5 empty] | 0 | -0.095 | 69 | 1.6434 | 1.4869 | 0.46279 | 0.3352 | 1.1517 | 70.082
2009-05-09 | 20:15 | 0 | 20.51 | 0 | 3 | 0 | 25.205 | 25.374 | 25.35 | 25.276 | 18.17 | 23.158 | 16.959 | 0 | 0 | 54.35 | 55.176 | 45.04 | 23.084 | 0 | 0 | 53.386 | 33.211 | [5 empty] | 0 | -0.071 | 70 | 1.6579 | 1.5007 | 0.46338 | 0.3352 | 1.1656 | 70.3013
2009-05-09 | 20:16 | 0 | 20.534 | 0 | 4 | 0 | 25.156 | 25.35 | 25.301 | 25.254 | 18.268 | 23.253 | 17.059 | 0 | 0 | 54.327 | 55.176 | 45.04 | 23.084 | 0 | 0 | 53.799 | 32.456 | [5 empty] | 0 | -0.098 | 71 | 1.6288 | 1.4731 | 0.4622 | 0.3352 | 1.1379 | 69.8588
2009-05-09 | 20:17 | 0 | 20.534 | 0 | 3 | 0 | 25.134 | 25.301 | 25.276 | 25.23 | 23.808 | 23.229 | 16.984 | 0 | 0 | 54.327 | 54.945 | 44.879 | 23.084 | 5 | 0 | 56.296 | 23.592 | [5 empty] | 0 | -0.096 | 72 | 1.6507 | 1.4938 | 0.46308 | 0.3352 | 1.1586 | 70.1922
2009-05-09 | 20:18 | 0 | 20.438 | 0 | 4 | 0 | 34.031 | 26.169 | 25.254 | 25.23 | 21.856 | 23.229 | 16.936 | 0 | 0 | 54.282 | 54.81 | 43.927 | 23.109 | 0 | 0 | 56.677 | 22.434 | [5 empty] | 0 | 8.801 | 73 | 1.6646 | 1.5071 | 0.46365 | 0.3352 | 1.1719 | 70.4009
2009-05-09 | 20:19 | 0 | 20.534 | 0 | 3 | 0 | 27.662 | 33.256 | 25.23 | 25.156 | 19.332 | 23.229 | 16.959 | 0 | 0 | 54.327 | 54.74 | 42.822 | 23.109 | 0 | 0 | 56.677 | 22.459 | [5 empty] | 0 | 2.506 | 74 | 1.6579 | 1.5007 | 0.46338 | 0.3352 | 1.1656 | 70.3013
2009-05-09 | 20:20 | 0 | 20.51 | 0 | 3 | 0 | 25.855 | 27.638 | 25.276 | 25.156 | 19.06 | 23.398 | 17.034 | 0 | 0 | 54.303 | 54.716 | 41.789 | 23.084 | 0 | 0 | 56.542 | 22.724 | [5 empty] | 0 | 0.699 | 75 | 1.6361 | 1.48 | 0.46249 | 0.3352 | 1.1448 | 69.9709
2009-05-09 | 20:21 | 0 | 20.534 | 0 | 4 | 0 | 25.35 | 26.024 | 25.254 | 25.156 | 19.553 | 23.398 | 16.984 | 0 | 0 | 54.303 | 54.693 | 41.059 | 23.084 | 0 | 0 | 56.407 | 23.013 | [5 empty] | 0 | 0.194 | 76 | 1.6507 | 1.4938 | 0.46308 | 0.3352 | 1.1586 | 70.1922
2009-05-09 | 20:22 | 0 | 20.48 | 0 | 3 | 0 | 25.151 | 25.536 | 25.127 | 25.056 | 19.005 | 23.442 | 16.954 | 0 | 0 | 54.254 | 54.644 | 40.42 | 23.055 | 0 | 0 | 56.245 | 23.273 | [5 empty] | 0 | 0.095 | 77 | 1.6594 | 1.5021 | 0.46344 | 0.3352 | 1.1669 | 70.323
2009-05-09 | 20:23 | 0 | 20.534 | 0 | 4 | 0 | 29.614 | 25.421 | 25.205 | 24.989 | 25.374 | 23.494 | 16.959 | 0 | 0 | 54.282 | 54.649 | 40.05 | 23.109 | 0 | 0 | 56.184 | 23.518 | [5 empty] | 0 | 4.625 | 78 | 1.6579 | 1.5007 | 0.46338 | 0.3352 | 1.1656 | 70.3013
2009-05-09 | 20:24 | 0 | 20.534 | 0 | 3 | 0 | 30.842 | 30.867 | 25.301 | 25.085 | 21.255 | 23.616 | 16.936 | 1 | 0 | 54.259 | 54.672 | 39.743 | 23.084 | 0 | 0 | 56.047 | 23.761 | [5 empty] | 0 | 5.757 | 79 | 1.6646 | 1.5071 | 0.46365 | 0.3352 | 1.1719 | 70.4009
2009-05-09 | 20:25 | 0 | 20.534 | 0 | 3 | 0 | 26.674 | 30.482 | 25.445 | 25.23 | 19.774 | 23.687 | 16.984 | 0 | 0 | 54.282 | 54.649 | 39.53 | 23.109 | 0 | 0 | 55.956 | 23.952 | [5 empty] | 0 | 1.444 | 80 | 1.6507 | 1.4938 | 0.46308 | 0.3352 | 1.1586 | 70.1922
2009-05-09 | 20:26 | 0 | 20.529 | 0 | 4 | 0 | 25.754 | 26.694 | 25.634 | 25.419 | 19.352 | 23.707 | 17.004 | 1 | 0 | 54.301 | 54.667 | 39.432 | 23.153 | 0 | 0 | 55.881 | 24.19 | [5 empty] | 0 | 0.335 | 81 | 1.6448 | 1.4883 | 0.46285 | 0.3352 | 1.1531 | 70.1041
2009-05-09 | 20:27 | 0 | 20.529 | 0 | 3 | 0 | 25.563 | 25.924 | 25.705 | 25.563 | 18.806 | 23.732 | 17.029 | 0 | 0 | 54.301 | 54.644 | 39.291 | 23.128 | 0 | 0 | 55.79 | 24.406 | [5 empty] | 0 | 0 | 82 | 1.6376 | 1.4814 | 0.46255 | 0.3352 | 1.1462 | 69.9932
2009-05-09 | 20:28 | 0 | 20.529 | 0 | 4 | 0 | 25.61 | 25.803 | 25.585 | 25.585 | 18.512 | 23.876 | 16.979 | 0 | 0 | 54.278 | 54.644 | 39.188 | 23.094 | 0 | 0 | 55.69 | 24.565 | [5 empty] | 0 | 0.025 | 83 | 1.6521 | 1.4952 | 0.46314 | 0.3352 | 1.16 | 70.2141
2009-05-09 | 20:29 | 0 | 20.529 | 0 | 3 | 0 | 25.585 | 25.828 | 25.683 | 25.539 | 18.289 | 23.876 | 16.956 | 0 | 0 | 54.278 | 54.621 | 39.198 | 23.128 | 0 | 0 | 55.676 | 24.815 | [5 empty] | 0 | 0.046 | 84 | 1.6588 | 1.5016 | 0.46341 | 0.3352 | 1.1664 | 70.3144
2009-05-09 | 20:30 | 0 | 20.529 | 0 | 4 | 0 | 25.73 | 25.754 | 25.803 | 25.585 | 24.744 | 23.852 | 17.004 | 0 | 0 | 54.278 | 54.621 | 39.15 | 23.128 | 0 | 0 | 55.608 | 24.985 | [5 empty] | 0 | 0.145 | 85 | 1.6448 | 1.4883 | 0.46285 | 0.3352 | 1.1531 | 70.1041
2009-05-09 | 20:31 | 0 | 20.519 | 0 | 3 | 0 | 33.5 | 27.383 | 25.84 | 25.696 | 22.01 | 23.722 | 16.944 | 0 | 0 | 54.222 | 54.565 | 39.095 | 23.094 | 0 | 0 | 55.529 | 25.095 | [5 empty] | 0 | 7.804 | 86 | 1.6623 | 1.5049 | 0.46356 | 0.3352 | 1.1697 | 70.3664
2009-05-09 | 20:32 | 0 | 20.519 | 0 | 3 | 0 | 27.841 | 32.797 | 25.96 | 25.794 | 20.424 | 23.673 | 16.969 | 1 | 0 | 54.245 | 54.588 | 39.117 | 23.168 | 0 | 0 | 55.482 | 25.286 | [5 empty] | 0 | 2.047 | 87 | 1.655 | 1.498 | 0.46326 | 0.3352 | 1.1628 | 70.2578
2009-05-09 | 20:33 | 0 | 20.495 | 0 | 4 | 0 | 26.468 | 27.743 | 26.009 | 25.889 | 19.513 | 23.697 | 16.994 | 0 | 0 | 54.222 | 54.565 | 39.095 | 23.094 | 0 | 0 | 55.391 | 25.455 | [5 empty] | 0 | 0.579 | 88 | 1.6477 | 1.4911 | 0.46297 | 0.3352 | 1.1559 | 70.1482
2009-05-09 | 20:34 | 0 | 20.505 | 0 | 3 | 0 | 26.139 | 26.598 | 25.948 | 25.948 | 19.327 | 23.732 | 17.004 | 0 | 0 | 54.254 | 54.597 | 39.15 | 23.153 | 0 | 0 | 55.354 | 25.683 | [5 empty] | 0 | 0.191 | 89 | 1.6448 | 1.4883 | 0.46285 | 0.3352 | 1.1531 | 70.1041
2009-05-09 | 20:35 | 0 | 20.505 | 0 | 4 | 0 | 26.019 | 26.333 | 25.85 | 25.828 | 22.02 | 23.707 | 16.979 | 0 | 0 | 54.254 | 54.574 | 39.129 | 23.128 | 0 | 0 | 55.286 | 25.828 | [5 empty] | 0 | 0.191 | 90 | 1.6521 | 1.4952 | 0.46314 | 0.3352 | 1.16 | 70.2141
2009-05-09 | 20:36 | 1 | 20.47 | 0 | 3 | 0 | 34.84 | 26.25 | 25.794 | 25.72 | 24.565 | 23.673 | 16.944 | 1 | 0 | 54.198 | 54.541 | 39.141 | 23.119 | 0 | 0 | 55.186 | 25.889 | [5 empty] | 20.47 | 9.12 | 91 | 1.6623 | 1.5049 | 0.46356 | 0.3352 | 1.1697 | 70.3664
2009-05-09 | 20:37 | 0 | 20.554 | 0 | 3 | 0 | 28.864 | 34.404 | 25.948 | 25.779 | 20.671 | 23.707 | 16.979 | 0 | 0 | 54.254 | 54.53 | 39.129 | 23.153 | 0 | 0 | 55.172 | 26.068 | [5 empty] | 0 | 3.085 | 92 | 1.6521 | 1.4952 | 0.46314 | 0.3352 | 1.16 | 70.2141
2009-05-09 | 20:38 | 0 | 20.519 | 0 | 4 | 0 | 26.684 | 28.685 | 26.058 | 25.816 | 19.885 | 23.673 | 16.944 | 0 | 0 | 54.222 | 54.52 | 39.164 | 23.119 | 0 | 0 | 55.092 | 26.13 | [5 empty] | 0 | 0.868 | 93 | 1.6623 | 1.5049 | 0.46356 | 0.3352 | 1.1697 | 70.3664
2009-05-09 | 20:39 | 0 | 20.554 | 0 | 3 | 0 | 34.098 | 26.814 | 26.26 | 26.044 | 26.019 | 23.732 | 16.956 | 1 | 0 | 54.231 | 54.53 | 39.198 | 23.104 | 0 | 0 | 55.081 | 26.309 | [5 empty] | 0 | 8.054 | 94 | 1.6588 | 1.5016 | 0.46341 | 0.3352 | 1.1664 | 70.3144
2009-05-09 | 20:40 | 0 | 20.495 | 0 | 4 | 0 | 29.67 | 34.347 | 26.179 | 26.179 | 20.424 | 23.697 | 16.871 | 1 | 0 | 54.175 | 54.45 | 39.164 | 23.047 | 0 | 0 | 55.001 | 26.394 | [5 empty] | 0 | 3.491 | 95 | 1.6836 | 1.5251 | 0.46442 | 0.3352 | 1.1899 | 70.6781
2009-05-09 | 20:41 | 0 | 20.529 | 0 | 3 | 0 | 27.248 | 29.609 | 26.237 | 26.188 | 19.845 | 23.732 | 16.956 | 0 | 0 | 54.231 | 54.506 | 39.222 | 23.202 | 0 | 0 | 55.011 | 26.549 | [5 empty] | 0 | 1.06 | 96 | 1.6588 | 1.5016 | 0.46341 | 0.3352 | 1.1664 | 70.3144
2009-05-09 | 20:42 | 0 | 20.529 | 0 | 4 | 0 | 26.598 | 27.321 | 26.404 | 26.188 | 19.352 | 23.636 | 16.881 | 0 | 0 | 54.231 | 54.506 | 39.27 | 23.177 | 0 | 0 | 54.943 | 26.669 | [5 empty] | 0 | 0.41 | 97 | 1.6807 | 1.5223 | 0.4643 | 0.3352 | 1.1871 | 70.6359
2009-05-09 | 20:43 | 0 | 20.495 | 0 | 3 | 0 | 26.37 | 26.757 | 26.37 | 26.25 | 19.538 | 23.722 | 16.845 | 0 | 0 | 54.198 | 54.497 | 39.212 | 23.119 | 0 | 0 | 54.84 | 26.757 | [5 empty] | 0 | 0.12 | 98 | 1.6911 | 1.5323 | 0.46472 | 0.3352 | 1.1971 | 70.7872
2009-05-09 | 20:44 | 0 | 20.47 | 0 | 4 | 0 | 26.348 | 26.588 | 26.492 | 26.37 | 18.995 | 23.746 | 16.82 | 1 | 0 | 54.175 | 54.45 | 39.236 | 23.143 | 0 | 0 | 54.817 | 26.828 | [5 empty] | 0 | -0.022 | 99 | 1.6984 | 1.5392 | 0.46502 | 0.3352 | 1.204 | 70.8913
2009-05-09 | 20:45 | 0 | 20.529 | 0 | 3 | 0 | 26.382 | 26.598 | 26.622 | 26.527 | 19.226 | 23.707 | 16.881 | 0 | 0 | 54.208 | 54.506 | 39.291 | 23.165 | 0 | 0 | 54.835 | 26.946 | [5 empty] | 0 | -0.145 | 100 | 1.6807 | 1.5223 | 0.4643 | 0.3352 | 1.1871 | 70.6359
2009-05-09 | 20:46 | 0 | 20.441 | 0 | 3 | 0 | 26.39 | 26.51 | 26.559 | 26.461 | 19.261 | 23.668 | 16.768 | 0 | 0 | 54.121 | 54.397 | 39.157 | 23.016 | 0 | 0 | 54.672 | 27.015 | [5 empty] | 0 | -0.071 | 101 | 1.7136 | 1.5536 | 0.46563 | 0.3352 | 1.2184 | 71.1048
2009-05-09 | 20:47 | 0 | 20.441 | 0 | 4 | 0 | 26.414 | 26.581 | 26.701 | 26.581 | 18.175 | 23.668 | 16.79 | 0 | 0 | 54.121 | 54.397 | 39.205 | 23.04 | 0 | 0 | 54.649 | 27.11 | [5 empty] | 0 | -0.167 | 102 | 1.7072 | 1.5475 | 0.46537 | 0.3352 | 1.2123 | 71.0149
2009-05-09 | 20:48 | 0 | 20.465 | 0 | 3 | 0 | 26.485 | 26.605 | 26.725 | 26.679 | 18.643 | 23.643 | 16.84 | 0 | 0 | 54.051 | 54.42 | 39.251 | 23.04 | 0 | 0 | 54.625 | 27.184 | [5 empty] | 0 | -0.194 | 103 | 1.6926 | 1.5337 | 0.46478 | 0.3352 | 1.1985 | 70.8081
2009-05-09 | 20:49 | 0 | 20.441 | 0 | 4 | 0 | 26.559 | 26.63 | 26.63 | 26.63 | 18.273 | 23.619 | 16.768 | 0 | 0 | 54.075 | 54.397 | 39.229 | 23.065 | 0 | 0 | 54.534 | 27.28 | [5 empty] | 0 | -0.071 | 104 | 1.7136 | 1.5536 | 0.46563 | 0.3352 | 1.2184 | 71.1048
2009-05-09 | 20:50 | 0 | 20.416 | 0 | 3 | 0 | 26.485 | 26.654 | 26.39 | 26.485 | 17.803 | 23.548 | 16.692 | 0 | 0 | 54.075 | 54.35 | 39.181 | 23.04 | 0 | 0 | 54.511 | 27.353 | [5 empty] | 0 | 0 | 105 | 1.7357 | 1.5747 | 0.46653 | 0.3352 | 1.2395 | 71.4102
2009-05-09 | 20:51 | 0 | 20.497 | 0 | 4 | 0 | 26.397 | 26.711 | 26.421 | 26.446 | 18.578 | 23.602 | 16.873 | 0 | 0 | 54.105 | 54.404 | 39.282 | 23.121 | 0 | 0 | 54.518 | 27.456 | [5 empty] | 0 | -0.049 | 106 | 1.683 | 1.5246 | 0.46439 | 0.3352 | 1.1894 | 70.6697
2009-05-09 | 20:52 | 0 | 20.441 | 0 | 3 | 0 | 26.245 | 26.534 | 26.291 | 26.291 | 18.741 | 23.594 | 16.866 | 0 | 0 | 54.075 | 54.35 | 39.251 | 23.089 | 0 | 0 | 54.441 | 27.52 | [5 empty] | 0 | -0.046 | 107 | 1.685 | 1.5265 | 0.46448 | 0.3352 | 1.1913 | 70.6992
2009-05-09 | 20:53 | 0 | 20.465 | 0 | 3 | 0 | 26.149 | 26.414 | 26.269 | 26.245 | 19.113 | 23.594 | 16.891 | 0 | 0 | 54.075 | 54.327 | 39.229 | 23.089 | 0 | 0 | 54.42 | 27.569 | [5 empty] | 0 | -0.096 | 108 | 1.6777 | 1.5196 | 0.46418 | 0.3352 | 1.1844 | 70.5935
2009-05-09 | 20:54 | 0 | 20.473 | 0 | 4 | 0 | 26.108 | 26.348 | 26.203 | 26.252 | 18.306 | 23.626 | 16.823 | 0 | 0 | 54.061 | 54.38 | 39.282 | 23.121 | 0 | 0 | 54.427 | 27.696 | [5 empty] | 0 | -0.144 | 109 | 1.6975 | 1.5384 | 0.46498 | 0.3352 | 1.2032 | 70.8788
2009-05-09 | 20:55 | 0 | 20.497 | 1 | 3 | 0 | 33.503 | 26.323 | 26.228 | 26.157 | 26.492 | 23.626 | 16.873 | 0 | 0 | 54.105 | 54.357 | 39.306 | 23.121 | 0 | 0 | 54.404 | 27.77 | [5 empty] | 0 | 7.346 | 110 | 1.683 | 1.5246 | 0.46439 | 0.3352 | 1.1894 | 70.6697
2009-05-09 | 20:56 | 0 | 20.465 | 0 | 4 | 0 | 30.34 | 34.199 | 26.1 | 26.1 | 20.946 | 23.548 | 16.815 | 0 | 0 | 54.051 | 54.282 | 39.298 | 23.04 | 0 | 0 | 54.35 | 27.809 | [5 empty] | 0 | 4.24 | 111 | 1.6999 | 1.5406 | 0.46508 | 0.3352 | 1.2054 | 70.912
2009-05-09 | 20:57 | 0 | 20.394 | 0 | 3 | 0 | 27.208 | 30.05 | 26.051 | 26.005 | 19.631 | 23.57 | 16.79 | 1 | 0 | 54.007 | 54.306 | 39.298 | 23.089 | 0 | 0 | 54.306 | 27.883 | [5 empty] | 0 | 1.203 | 112 | 1.7072 | 1.5475 | 0.46537 | 0.3352 | 1.2123 | 71.0149
2009-05-09 | 20:58 | 0 | 20.441 | 0 | 4 | 0 | 26.39 | 27.255 | 26.005 | 25.98 | 19.236 | 23.594 | 16.768 | 0 | 0 | 54.007 | 54.306 | 39.298 | 23.089 | 0 | 0 | 54.282 | 27.954 | [5 empty] | 0 | 0.41 | 113 | 1.7136 | 1.5536 | 0.46563 | 0.3352 | 1.2184 | 71.1048
2009-05-09 | 20:59 | 0 | 20.465 | 0 | 3 | 0 | 27.834 | 26.559 | 26.005 | 25.955 | 25.691 | 23.594 | 16.79 | 0 | 0 | 54.051 | 54.306 | 39.322 | 23.065 | 0 | 0 | 54.236 | 28.003 | [5 empty] | 0 | 1.879 | 114 | 1.7072 | 1.5475 | 0.46537 | 0.3352 | 1.2123 | 71.0149
2009-05-09 | 21:00 | 0 | 20.465 | 0 | 4 | 0 | 32.79 | 29.761 | 25.906 | 25.882 | 22.221 | 23.57 | 16.717 | 0 | 0 | 54.007 | 54.259 | 39.346 | 23.065 | 0 | 0 | 54.212 | 28.074 | [5 empty] | 0 | 6.908 | 115 | 1.7284 | 1.5677 | 0.46623 | 0.3352 | 1.2325 | 71.3106
2009-05-09 | 21:01 | 0 | 20.465 | 0 | 3 | 0 | 27.763 | 32.218 | 25.98 | 25.835 | 20.224 | 23.619 | 16.667 | 1 | 0 | 54.03 | 54.259 | 39.346 | 23.065 | 0 | 0 | 54.189 | 28.148 | [5 empty] | 0 | 1.928 | 116 | 1.743 | 1.5816 | 0.46682 | 0.3352 | 1.2464 | 71.5089
2009-05-09 | 21:02 | 0 | 20.465 | 0 | 3 | 0 | 26.485 | 27.763 | 26.1 | 25.98 | 19.779 | 23.57 | 16.742 | 0 | 0 | 54.03 | 54.282 | 39.346 | 23.114 | 0 | 0 | 54.168 | 28.243 | [5 empty] | 0 | 0.505 | 117 | 1.7211 | 1.5608 | 0.46594 | 0.3352 | 1.2256 | 71.2101
2009-05-09 | 21:03 | 0 | 20.465 | 0 | 4 | 0 | 26.196 | 26.63 | 26.245 | 26.027 | 19.681 | 23.57 | 16.717 | 0 | 0 | 54.03 | 54.236 | 39.368 | 23.089 | 0 | 0 | 54.168 | 28.339 | [5 empty] | 0 | 0.169 | 118 | 1.7284 | 1.5677 | 0.46623 | 0.3352 | 1.2325 | 71.3106
2009-05-09 | 21:04 | 0 | 20.49 | 0 | 3 | 0 | 26.171 | 26.436 | 26.316 | 26.245 | 18.766 | 23.643 | 16.742 | 1 | 0 | 54.051 | 54.259 | 39.392 | 23.089 | 0 | 0 | 54.075 | 28.388 | [5 empty] | 0 | -0.074 | 119 | 1.7211 | 1.5608 | 0.46594 | 0.3352 | 1.2256 | 71.2101
2009-05-09 | 21:05 | 0 | 20.465 | 0 | 4 | 0 | 26.196 | 26.414 | 26.365 | 26.269 | 18.321 | 23.668 | 16.667 | 0 | 0 | 54.03 | 54.259 | 39.392 | 23.04 | 0 | 0 | 54.1 | 28.486 | [5 empty] | 0 | -0.073 | 120 | 1.743 | 1.5816 | 0.46682 | 0.3352 | 1.2464 | 71.5089
2009-05-09 | 21:06 | 0 | 20.453 | 0 | 3 | 0 | 26.233 | 26.426 | 26.426 | 26.353 | 18.532 | 23.582 | 16.68 | 0 | 0 | 54.021 | 54.226 | 39.428 | 23.052 | 0 | 0 | 54.042 | 28.52 | [5 empty] | 0 | -0.12 | 121 | 1.7392 | 1.578 | 0.46667 | 0.3352 | 1.2428 | 71.4577
2009-05-09 | 21:07 | 0 | 20.502 | 0 | 4 | 0 | 26.306 | 26.473 | 26.522 | 26.426 | 18.779 | 23.631 | 16.705 | 0 | 0 | 54.042 | 54.25 | 39.428 | 23.077 | 0 | 0 | 54.065 | 28.569 | [5 empty] | 0 | -0.12 | 122 | 1.7319 | 1.5711 | 0.46638 | 0.3352 | 1.2359 | 71.3585
2009-05-09 | 21:08 | 0 | 20.453 | 0 | 3 | 0 | 26.282 | 26.473 | 26.546 | 26.497 | 17.964 | 23.631 | 16.654 | 0 | 0 | 53.998 | 54.203 | 39.428 | 23.077 | 0 | 0 | 54.021 | 28.569 | [5 empty] | 0 | -0.215 | 123 | 1.7468 | 1.5852 | 0.46698 | 0.3352 | 1.25 | 71.56
2009-05-09 | 21:09 | 0 | 20.429 | 0 | 4 | 0 | 26.353 | 26.497 | 26.522 | 26.497 | 17.866 | 23.582 | 16.582 | 0 | 0 | 53.998 | 54.203 | 39.382 | 23.052 | 0 | 0 | 53.998 | 28.665 | [5 empty] | 0 | -0.144 | 124 | 1.7677 | 1.6051 | 0.46783 | 0.3352 | 1.2699 | 71.8386
2009-05-09 | 21:10 | 0 | 20.453 | 0 | 3 | 0 | 26.402 | 26.593 | 26.426 | 26.451 | 18.434 | 23.606 | 16.68 | 0 | 0 | 53.998 | 54.203 | 39.406 | 23.101 | 0 | 0 | 53.974 | 28.714 | [5 empty] | 0 | -0.049 | 125 | 1.7392 | 1.578 | 0.46667 | 0.3352 | 1.2428 | 71.4577
2009-05-09 | 21:11 | 0 | 20.453 | 0 | 3 | 0 | 26.328 | 26.546 | 26.282 | 26.328 | 18.532 | 23.582 | 16.755 | 0 | 0 | 53.974 | 54.18 | 39.428 | 23.077 | 0 | 0 | 53.998 | 28.739 | [5 empty] | 0 | 0 | 126 | 1.7173 | 1.5572 | 0.46579 | 0.3352 | 1.222 | 71.1576
2009-05-09 | 21:12 | 0 | 20.424 | 0 | 4 | 0 | 26.179 | 26.421 | 26.228 | 26.179 | 18.329 | 23.553 | 16.7 | 0 | 0 | 53.923 | 54.128 | 39.423 | 23.047 | 0 | 0 | 53.97 | 28.756 | [5 empty] | 0 | 0 | 127 | 1.7334 | 1.5724 | 0.46644 | 0.3352 | 1.2372 | 71.3784
2009-05-09 | 21:13 | 0 | 20.453 | 0 | 3 | 0 | 28.184 | 26.306 | 26.208 | 26.184 | 25.558 | 23.606 | 16.68 | 0 | 0 | 53.928 | 54.18 | 39.475 | 23.052 | 0 | 0 | 53.974 | 28.81 | [5 empty] | 0 | 2 | 128 | 1.7392 | 1.578 | 0.46667 | 0.3352 | 1.2428 | 71.4577
2009-05-09 | 21:14 | 1 | 20.478 | 0 | 4 | 0 | 33.177 | 29.967 | 26.112 | 26.137 | 21.993 | 23.535 | 16.582 | 0 | 0 | 53.86 | 54.112 | 39.382 | 23.006 | 0 | 0 | 53.928 | 28.834 | [5 empty] | 20.478 | 7.04 | 129 | 1.7677 | 1.6051 | 0.46783 | 0.3352 | 1.2699 | 71.8386
2009-05-09 | 21:15 | 0 | 20.453 | 0 | 3 | 0 | 27.966 | 32.52 | 26.088 | 26.088 | 19.792 | 23.535 | 16.68 | 1 | 0 | 53.928 | 54.156 | 39.475 | 23.077 | 0 | 0 | 53.904 | 28.883 | [5 empty] | 0 | 1.878 | 130 | 1.7392 | 1.578 | 0.46667 | 0.3352 | 1.2428 | 71.4577
2009-05-09 | 21:16 | 0 | 20.478 | 0 | 4 | 0 | 26.642 | 27.846 | 26.112 | 26.017 | 19.447 | 23.56 | 16.654 | 0 | 0 | 53.904 | 54.135 | 39.475 | 23.052 | 0 | 0 | 53.883 | 28.93 | [5 empty] | 0 | 0.625 | 131 | 1.7468 | 1.5852 | 0.46698 | 0.3352 | 1.25 | 71.56
2009-05-09 | 21:17 | 0 | 20.453 | 0 | 3 | 0 | 26.208 | 26.738 | 26.039 | 25.968 | 19.372 | 23.56 | 16.68 | 0 | 0 | 53.951 | 54.156 | 39.523 | 23.077 | 0 | 0 | 53.86 | 29.003 | [5 empty] | 0 | 0.24 | 132 | 1.7392 | 1.578 | 0.46667 | 0.3352 | 1.2428 | 71.4577
2009-05-09 | 21:18 | 0 | 20.448 | 0 | 4 | 0 | 34.23 | 26.372 | 25.914 | 25.889 | 26.468 | 23.553 | 16.649 | 0 | 0 | 53.9 | 54.084 | 39.447 | 23.047 | 0 | 0 | 53.808 | 28.998 | [5 empty] | 0 | 8.341 | 133 | 1.7482 | 1.5866 | 0.46704 | 0.3352 | 1.2514 | 71.5795
2009-05-09 | 21:19 | 0 | 20.448 | 0 | 3 | 0 | 29.697 | 34.56 | 25.938 | 25.794 | 19.885 | 23.553 | 16.602 | 1 | 0 | 53.9 | 54.084 | 39.447 | 23.047 | 0 | 0 | 53.762 | 29.094 | [5 empty] | 0 | 3.903 | 134 | 1.7619 | 1.5996 | 0.46759 | 0.3352 | 1.2644 | 71.7619
2009-05-09 | 21:20 | 0 | 20.424 | 0 | 3 | 0 | 26.973 | 29.479 | 26.034 | 25.867 | 19.219 | 23.577 | 16.624 | 0 | 0 | 53.876 | 54.084 | 39.495 | 23.047 | 0 | 0 | 53.694 | 29.119 | [5 empty] | 0 | 1.106 | 135 | 1.7555 | 1.5935 | 0.46733 | 0.3352 | 1.2583 | 71.6769
2009-05-09 | 21:21 | 0 | 20.453 | 0 | 4 | 0 | 26.306 | 27.052 | 26.233 | 25.992 | 19.173 | 23.606 | 16.73 | 0 | 0 | 53.883 | 54.112 | 39.523 | 23.101 | 0 | 0 | 53.722 | 29.195 | [5 empty] | 0 | 0.314 | 136 | 1.7246 | 1.5641 | 0.46608 | 0.3352 | 1.2289 | 71.2585
2009-05-09 | 21:22 | 0 | 20.453 | 0 | 3 | 0 | 26.161 | 26.522 | 26.306 | 26.184 | 19.151 | 23.56 | 16.68 | 1 | 0 | 53.86 | 54.112 | 39.547 | 23.101 | 0 | 0 | 53.722 | 29.244 | [5 empty] | 0 | -0.023 | 137 | 1.7392 | 1.578 | 0.46667 | 0.3352 | 1.2428 | 71.4577
2009-05-09 | 21:23 | 0 | 20.424 | 0 | 4 | 0 | 26.179 | 26.348 | 26.299 | 26.203 | 18.575 | 23.53 | 16.602 | 0 | 0 | 53.855 | 54.061 | 39.54 | 23.023 | 0 | 0 | 53.694 | 29.263 | [5 empty] | 0 | -0.024 | 138 | 1.7619 | 1.5996 | 0.46759 | 0.3352 | 1.2644 | 71.7619
2009-05-09 | 21:24 | 0 | 20.424 | 0 | 3 | 0 | 26.228 | 26.397 | 26.397 | 26.277 | 18.552 | 23.53 | 16.649 | 0 | 0 | 53.876 | 54.061 | 39.518 | 23.023 | 0 | 0 | 53.647 | 29.31 | [5 empty] | 0 | -0.049 | 139 | 1.7482 | 1.5866 | 0.46704 | 0.3352 | 1.2514 | 71.5795
2009-05-09 | 21:25 | 0 | 20.453 | 0 | 4 | 0 | 26.282 | 26.451 | 26.473 | 26.402 | 19.249 | 23.486 | 16.654 | 0 | 0 | 53.904 | 54.089 | 39.569 | 23.065 | 0 | 0 | 53.664 | 29.376 | [5 empty] | 0 | -0.12 | 140 | 1.7468 | 1.5852 | 0.46698 | 0.3352 | 1.25 | 71.56
2009-05-09 | 21:26 | 0 | 20.446 | 0 | 3 | 0 | 26.25 | 26.441 | 26.49 | 26.441 | 18.5 | 23.503 | 16.672 | 0 | 0 | 53.874 | 54.033 | 39.514 | 23.02 | 0 | 0 | 53.622 | 29.381 | [5 empty] | 0 | -0.191 | 141 | 1.7415 | 1.5802 | 0.46677 | 0.3352 | 1.245 | 71.4892
2009-05-09 | 21:27 | 0 | 20.478 | 0 | 4 | 0 | 26.353 | 26.448 | 26.593 | 26.522 | 18.706 | 23.486 | 16.654 | 0 | 0 | 53.881 | 54.042 | 39.545 | 23.052 | 0 | 0 | 53.652 | 29.459 | [5 empty] | 0 | -0.169 | 142 | 1.7468 | 1.5852 | 0.46698 | 0.3352 | 1.25 | 71.56
2009-05-09 | 21:28 | 0 | 20.478 | 0 | 3 | 0 | 26.402 | 26.522 | 26.473 | 26.546 | 18.482 | 23.462 | 16.632 | 0 | 0 | 53.858 | 54.042 | 39.593 | 23.052 | 0 | 0 | 53.629 | 29.459 | [5 empty] | 0 | -0.144 | 143 | 1.7532 | 1.5913 | 0.46724 | 0.3352 | 1.2561 | 71.6458
2009-05-09 | 21:29 | 0 | 20.397 | 0 | 3 | 0 | 26.345 | 26.515 | 26.345 | 26.345 | 18.08 | 23.43 | 16.574 | 0 | 0 | 53.827 | 53.988 | 39.562 | 22.996 | 0 | 0 | 53.552 | 29.428 | [5 empty] | 0 | 0 | 144 | 1.7701 | 1.6073 | 0.46792 | 0.3352 | 1.2721 | 71.8692
2009-05-09 | 21:30 | 0 | 20.421 | 0 | 4 | 0 | 26.25 | 26.49 | 26.225 | 26.25 | 17.685 | 23.454 | 16.622 | 0 | 0 | 53.804 | 54.012 | 39.466 | 22.949 | 0 | 0 | 53.484 | 29.452 | [5 empty] | 0 | 0 | 145 | 1.7561 | 1.594 | 0.46736 | 0.3352 | 1.2588 | 71.6846
2009-05-09 | 21:31 | 0 | 20.453 | 0 | 3 | 0 | 26.137 | 26.402 | 26.184 | 26.184 | 18.185 | 23.462 | 16.654 | 0 | 0 | 53.811 | 53.995 | 39.593 | 23.028 | 0 | 0 | 53.535 | 29.557 | [5 empty] | 0 | -0.047 | 146 | 1.7468 | 1.5852 | 0.46698 | 0.3352 | 1.25 | 71.56
2009-05-09 | 21:32 | 0 | 20.421 | 0 | 4 | 0 | 32.463 | 26.25 | 26.105 | 26.081 | 26.127 | 23.405 | 16.549 | 1 | 0 | 53.78 | 53.942 | 39.585 | 22.996 | 0 | 0 | 53.552 | 29.548 | [5 empty] | 0 | 6.382 | 147 | 1.7773 | 1.6142 | 0.46822 | 0.3352 | 1.279 | 71.9641
2009-05-09 | 21:33 | 0 | 20.446 | 0 | 3 | 0 | 30.754 | 33.452 | 26.056 | 26.056 | 20.733 | 23.405 | 16.622 | 0 | 0 | 53.78 | 53.942 | 39.562 | 23.02 | 0 | 0 | 53.528 | 29.597 | [5 empty] | 0 | 4.698 | 148 | 1.7561 | 1.594 | 0.46736 | 0.3352 | 1.2588 | 71.6846
2009-05-09 | 21:34 | 0 | 20.453 | 0 | 4 | 0 | 27.341 | 30.448 | 26.014 | 26.039 | 19.644 | 23.391 | 16.68 | 0 | 0 | 53.811 | 53.972 | 39.638 | 23.052 | 0 | 0 | 53.559 | 29.629 | [5 empty] | 0 | 1.302 | 149 | 1.7392 | 1.578 | 0.46667 | 0.3352 | 1.2428 | 71.4577
2009-05-09 | 21:35 | 0 | 20.397 | 0 | 3 | 0 | 26.416 | 27.309 | 25.982 | 25.96 | 19.709 | 23.383 | 16.599 | 0 | 0 | 53.736 | 53.942 | 39.538 | 23.02 | 0 | 0 | 53.505 | 29.646 | [5 empty] | 0 | 0.456 | 150 | 1.7628 | 1.6004 | 0.46763 | 0.3352 | 1.2652 | 71.7734
2009-05-09 | 21:36 | 0 | 20.478 | 0 | 4 | 0 | 29.604 | 26.593 | 25.992 | 25.992 | 26.137 | 23.415 | 16.705 | 0 | 0 | 53.811 | 53.949 | 39.638 | 23.052 | 0 | 0 | 53.514 | 29.724 | [5 empty] | 0 | 3.612 | 151 | 1.7319 | 1.5711 | 0.46638 | 0.3352 | 1.2359 | 71.3585
2009-05-09 | 21:37 | 0 | 20.421 | 0 | 3 | 0 | 32.127 | 31.139 | 25.84 | 25.862 | 21.817 | 23.334 | 16.647 | 1 | 0 | 53.78 | 53.918 | 39.562 | 23.045 | 0 | 0 | 53.505 | 29.692 | [5 empty] | 0 | 6.265 | 152 | 1.7488 | 1.5871 | 0.46706 | 0.3352 | 1.2519 | 71.5873
2009-05-09 | 21:38 | 0 | 20.421 | 0 | 3 | 0 | 27.549 | 31.693 | 25.887 | 25.84 | 20.853 | 23.359 | 16.622 | 0 | 0 | 53.759 | 53.918 | 39.538 | 22.974 | 0 | 0 | 53.505 | 29.668 | [5 empty] | 0 | 1.709 | 153 | 1.7561 | 1.594 | 0.46736 | 0.3352 | 1.2588 | 71.6846
2009-05-09 | 21:39 | 0 | 20.446 | 0 | 4 | 0 | 26.392 | 27.549 | 26.081 | 25.911 | 19.339 | 23.405 | 16.599 | 1 | 0 | 53.759 | 53.918 | 39.655 | 23.02 | 0 | 0 | 53.505 | 29.79 | [5 empty] | 0 | 0.481 | 154 | 1.7628 | 1.6004 | 0.46763 | 0.3352 | 1.2652 | 71.7734
2009-05-09 | 21:40 | 0 | 20.421 | 0 | 3 | 0 | 34.462 | 26.537 | 26.201 | 25.982 | 26.561 | 23.383 | 16.574 | 0 | 0 | 53.759 | 53.874 | 39.607 | 23.02 | 0 | 0 | 53.505 | 29.79 | [5 empty] | 0 | 8.48 | 155 | 1.7701 | 1.6073 | 0.46792 | 0.3352 | 1.2721 | 71.8692
2009-05-09 | 21:41 | 0 | 20.453 | 0 | 4 | 0 | 29.798 | 34.775 | 26.257 | 26.184 | 21.125 | 23.462 | 16.632 | 1 | 0 | 53.766 | 53.904 | 39.686 | 23.052 | 0 | 0 | 53.559 | 29.869 | [5 empty] | 0 | 3.614 | 156 | 1.7532 | 1.5913 | 0.46724 | 0.3352 | 1.2561 | 71.6458
2009-05-09 | 21:42 | 0 | 20.429 | 0 | 3 | 0 | 27.292 | 29.653 | 26.402 | 26.282 | 19.842 | 23.415 | 16.582 | 0 | 0 | 53.79 | 53.904 | 39.686 | 23.077 | 0 | 0 | 53.535 | 29.893 | [5 empty] | 0 | 1.01 | 157 | 1.7677 | 1.6051 | 0.46783 | 0.3352 | 1.2699 | 71.8386
2009-05-09 | 21:43 | 0 | 20.421 | 0 | 4 | 0 | 26.659 | 27.38 | 26.49 | 26.392 | 19.463 | 23.405 | 16.599 | 0 | 0 | 53.759 | 53.874 | 39.655 | 23.045 | 0 | 0 | 53.461 | 29.911 | [5 empty] | 0 | 0.267 | 158 | 1.7628 | 1.6004 | 0.46763 | 0.3352 | 1.2652 | 71.7734
2009-05-09 | 21:44 | 0 | 20.446 | 0 | 3 | 0 | 26.537 | 26.9 | 26.561 | 26.441 | 19.241 | 23.383 | 16.574 | 0 | 0 | 53.736 | 53.874 | 39.631 | 23.02 | 0 | 0 | 53.437 | 29.935 | [5 empty] | 0 | 0.096 | 159 | 1.7701 | 1.6073 | 0.46792 | 0.3352 | 1.2721 | 71.8692
2009-05-09 | 21:45 | 0 | 20.397 | 0 | 4 | 0 | 26.49 | 26.779 | 26.681 | 26.561 | 19.093 | 23.383 | 16.549 | 1 | 0 | 53.736 | 53.874 | 39.703 | 23.02 | 0 | 0 | 53.461 | 29.935 | [5 empty] | 0 | -0.071 | 160 | 1.7773 | 1.6142 | 0.46822 | 0.3352 | 1.279 | 71.9641
2009-05-09 | 21:46 | 0 | 20.485 | 0 | 3 | 0 | 26.576 | 26.819 | 26.794 | 26.77 | 19.528 | 23.42 | 16.589 | 0 | 0 | 53.82 | 53.888 | 39.741 | 23.035 | 0 | 0 | 53.454 | 29.996 | [5 empty] | 0 | -0.194 | 161 | 1.7657 | 1.6032 | 0.46775 | 0.3352 | 1.268 | 71.8118
2009-05-09 | 21:47 | 0 | 20.461 | 0 | 4 | 0 | 26.649 | 26.77 | 26.794 | 26.721 | 19.676 | 23.398 | 16.564 | 0 | 0 | 53.75 | 53.888 | 39.693 | 23.06 | 0 | 0 | 53.454 | 30.021 | [5 empty] | 0 | -0.072 | 162 | 1.773 | 1.6101 | 0.46804 | 0.3352 | 1.2749 | 71.9073
2009-05-09 | 21:48 | 0 | 20.412 | 0 | 3 | 0 | 26.625 | 26.841 | 26.841 | 26.819 | 19.231 | 23.42 | 16.489 | 0 | 0 | 53.729 | 53.844 | 39.717 | 23.035 | 0 | 0 | 53.36 | 29.996 | [5 empty] | 0 | -0.194 | 163 | 1.7948 | 1.6308 | 0.46893 | 0.3352 | 1.2956 | 72.1889
2009-05-09 | 21:49 | 0 | 20.436 | 0 | 3 | 0 | 26.674 | 26.794 | 26.841 | 26.841 | 18.985 | 23.349 | 16.514 | 0 | 0 | 53.729 | 53.82 | 39.669 | 23.035 | 0 | 0 | 53.384 | 30.045 | [5 empty] | 0 | -0.167 | 164 | 1.7875 | 1.6239 | 0.46863 | 0.3352 | 1.2887 | 72.0958
2009-05-09 | 21:50 | 0 | 20.436 | 0 | 4 | 0 | 26.696 | 26.841 | 26.696 | 26.819 | 19.133 | 23.398 | 16.489 | 0 | 0 | 53.729 | 53.844 | 39.717 | 23.035 | 0 | 0 | 53.407 | 30.045 | [5 empty] | 0 | -0.123 | 165 | 1.7948 | 1.6308 | 0.46893 | 0.3352 | 1.2956 | 72.1889
2009-05-09 | 21:51 | 0 | 20.436 | 0 | 3 | 0 | 26.649 | 26.89 | 26.554 | 26.696 | 19.528 | 23.374 | 16.489 | 0 | 0 | 53.706 | 53.797 | 39.717 | 23.011 | 0 | 0 | 53.384 | 30.07 | [5 empty] | 0 | -0.047 | 166 | 1.7948 | 1.6308 | 0.46893 | 0.3352 | 1.2956 | 72.1889
2009-05-09 | 21:52 | 0 | 20.412 | 0 | 4 | 0 | 26.554 | 26.819 | 26.48 | 26.529 | 19.503 | 23.325 | 16.489 | 0 | 0 | 53.706 | 53.797 | 39.741 | 23.035 | 0 | 0 | 53.36 | 30.119 | [5 empty] | 0 | 0.025 | 167 | 1.7948 | 1.6308 | 0.46893 | 0.3352 | 1.2956 | 72.1889
2009-05-09 | 21:53 | 0 | 20.412 | 0 | 3 | 0 | 26.385 | 26.696 | 26.431 | 26.431 | 19.256 | 23.325 | 16.489 | 0 | 0 | 53.659 | 53.773 | 39.717 | 23.011 | 0 | 0 | 53.36 | 30.094 | [5 empty] | 0 | -0.046 | 168 | 1.7948 | 1.6308 | 0.46893 | 0.3352 | 1.2956 | 72.1889
2009-05-09 | 21:54 | 0 | 20.377 | 0 | 4 | 0 | 26.252 | 26.542 | 26.35 | 26.35 | 18.628 | 23.29 | 16.38 | 0 | 0 | 53.65 | 53.717 | 39.684 | 22.954 | 0 | 0 | 53.307 | 30.131 | [5 empty] | 0 | -0.098 | 169 | 1.8265 | 1.661 | 0.47021 | 0.3352 | 1.3258 | 72.5863
2009-05-09 | 21:55 | 0 | 20.389 | 0 | 3 | 0 | 26.215 | 26.505 | 26.336 | 26.336 | 18.316 | 23.325 | 16.39 | 0 | 0 | 53.682 | 53.75 | 39.717 | 22.989 | 0 | 0 | 53.384 | 30.166 | [5 empty] | 0 | -0.121 | 170 | 1.8236 | 1.6582 | 0.47009 | 0.3352 | 1.3231 | 72.5504
2009-05-09 | 21:56 | 0 | 20.377 | 1 | 4 | 0 | 26.11 | 26.397 | 26.206 | 26.277 | 17.615 | 23.315 | 16.355 | 0 | 0 | 53.65 | 53.717 | 39.731 | 22.954 | 0 | 0 | 53.307 | 30.156 | [5 empty] | 0 | -0.167 | 171 | 1.8338 | 1.6679 | 0.47051 | 0.3352 | 1.3327 | 72.6755
2009-05-09 | 21:57 | 0 | 20.402 | 0 | 3 | 0 | 26.11 | 26.326 | 26.157 | 26.181 | 17.69 | 23.29 | 16.38 | 0 | 0 | 53.603 | 53.717 | 39.707 | 22.954 | 0 | 0 | 53.26 | 30.156 | [5 empty] | 0 | -0.071 | 172 | 1.8265 | 1.661 | 0.47021 | 0.3352 | 1.3258 | 72.5863
2009-05-09 | 21:58 | 1 | 20.436 | 0 | 4 | 0 | 30.96 | 26.287 | 26.144 | 26.166 | 25.83 | 23.325 | 16.441 | 0 | 0 | 53.659 | 53.75 | 39.765 | 23.011 | 0 | 0 | 53.36 | 30.215 | [5 empty] | 20.436 | 4.794 | 173 | 1.8088 | 1.6441 | 0.46949 | 0.3352 | 1.3089 | 72.3656
2009-05-09 | 21:59 | 0 | 20.436 | 0 | 3 | 0 | 31.877 | 32.262 | 26.046 | 26.071 | 20.698 | 23.253 | 16.466 | 0 | 0 | 53.636 | 53.706 | 39.741 | 22.989 | 0 | 0 | 53.384 | 30.261 | [5 empty] | 0 | 5.806 | 174 | 1.8015 | 1.6372 | 0.4692 | 0.3352 | 1.302 | 72.2739
2009-05-09 | 22:00 | 0 | 20.436 | 0 | 4 | 0 | 27.589 | 31.419 | 26 | 26 | 19.279 | 23.275 | 16.441 | 1 | 0 | 53.636 | 53.729 | 39.765 | 23.011 | 0 | 0 | 53.454 | 30.286 | [5 empty] | 0 | 1.589 | 175 | 1.8088 | 1.6441 | 0.46949 | 0.3352 | 1.3089 | 72.3656
2009-05-09 | 22:01 | 0 | 20.436 | 0 | 3 | 0 | 26.456 | 27.517 | 26 | 25.951 | 18.663 | 23.3 | 16.416 | 0 | 0 | 53.591 | 53.706 | 39.765 | 23.011 | 0 | 0 | 53.454 | 30.31 | [5 empty] | 0 | 0.505 | 176 | 1.8161 | 1.6511 | 0.46979 | 0.3352 | 1.3159 | 72.4566
2009-05-09 | 22:02 | 0 | 20.436 | 0 | 3 | 0 | 32.551 | 26.6 | 25.975 | 25.902 | 26.385 | 23.275 | 16.466 | 0 | 0 | 53.636 | 53.682 | 39.741 | 22.989 | 0 | 0 | 53.43 | 30.31 | [5 empty] | 0 | 6.649 | 177 | 1.8015 | 1.6372 | 0.4692 | 0.3352 | 1.302 | 72.2739
2009-05-09 | 22:03 | 0 | 20.412 | 0 | 4 | 1 | 31.105 | 33.677 | 25.83 | 25.855 | 20.772 | 23.325 | 16.441 | 1 | 0 | 53.612 | 53.682 | 39.789 | 23.011 | 0 | 0 | 53.407 | 30.359 | [5 empty] | 0 | 5.25 | 178 | 1.8088 | 1.6441 | 0.46949 | 0.3352 | 1.3089 | 72.3656
2009-05-09 | 22:04 | 0 | 20.377 | 0 | 3 | 0 | 27.265 | 30.759 | 25.867 | 25.796 | 19.714 | 23.241 | 16.431 | 0 | 0 | 53.559 | 53.65 | 39.777 | 23.001 | 0 | 0 | 53.374 | 30.325 | [5 empty] | 0 | 1.469 | 0 | 1.8117 | 1.6469 | 0.46961 | 0.3352 | 1.3117 | 72.4021
2009-05-09 | 22:05 | 0 | 20.412 | 0 | 4 | 0 | 26.554 | 27.373 | 26 | 25.902 | 25.325 | 23.349 | 16.441 | 0 | 0 | 53.591 | 53.682 | 39.81 | 23.011 | 0 | 0 | 53.407 | 30.394 | [5 empty] | 0 | 0.652 | 1 | 1.8088 | 1.6441 | 0.71122 | 0.57692 | 1.0672 | 59.0015
2009-05-09 | 22:06 | 0 | 20.463 | 0 | 3 | 0 | 34.926 | 28.385 | 26.147 | 26.024 | 22.917 | 23.327 | 16.443 | 1 | 0 | 53.638 | 53.708 | 39.837 | 23.087 | 0 | 0 | 53.386 | 30.457 | [5 empty] | 0 | 8.902 | 2 | 1.8082 | 1.6436 | 0.7112 | 0.57692 | 1.0667 | 58.9899
2009-05-09 | 22:07 | 0 | 20.463 | 0 | 4 | 0 | 28.628 | 34.079 | 26.313 | 26.122 | 19.679 | 23.327 | 16.468 | 1 | 0 | 53.617 | 53.685 | 39.813 | 23.038 | 0 | 0 | 53.386 | 30.433 | [5 empty] | 0 | 2.506 | 3 | 1.8009 | 1.6367 | 0.7109 | 0.57692 | 1.0597 | 58.8441
2009-05-09 | 22:08 | 0 | 20.429 | 0 | 3 | 0 | 26.931 | 28.52 | 26.424 | 26.208 | 19.322 | 23.268 | 16.456 | 0 | 0 | 53.605 | 53.652 | 39.827 | 23.003 | 0 | 0 | 53.286 | 30.399 | [5 empty] | 0 | 0.723 | 4 | 1.8044 | 1.64 | 0.71104 | 0.57692 | 1.0631 | 58.9142
2009-05-09 | 22:09 | 0 | 20.438 | 0 | 4 | 0 | 26.652 | 27.132 | 26.532 | 26.412 | 19.407 | 23.376 | 16.443 | 0 | 0 | 53.617 | 53.685 | 39.837 | 23.062 | 0 | 0 | 53.342 | 30.386 | [5 empty] | 0 | 0.24 | 5 | 1.8082 | 1.6436 | 0.7112 | 0.57692 | 1.0667 | 58.9899
2009-05-09 | 22:10 | 0 | 20.404 | 0 | 3 | 0 | 26.497 | 26.858 | 26.568 | 26.497 | 19.297 | 23.388 | 16.433 | 0 | 0 | 53.584 | 53.629 | 39.851 | 23.028 | 0 | 0 | 53.262 | 30.374 | [5 empty] | 0 | 0 | 6 | 1.8111 | 1.6463 | 0.71131 | 0.57692 | 1.0694 | 59.0479
2009-05-09 | 22:11 | 0 | 20.429 | 0 | 4 | 0 | 26.522 | 26.787 | 26.738 | 26.568 | 19.148 | 23.388 | 16.408 | 1 | 0 | 53.584 | 53.629 | 39.851 | 23.003 | 0 | 0 | 53.239 | 30.374 | [5 empty] | 0 | -0.046 | 7 | 1.8184 | 1.6533 | 0.71161 | 0.57692 | 1.0763 | 59.192
2009-05-09 | 22:12 | 0 | 20.463 | 0 | 3 | 0 | 26.603 | 26.797 | 26.821 | 26.772 | 19.332 | 23.376 | 16.468 | 0 | 0 | 53.617 | 53.661 | 39.908 | 23.038 | 0 | 0 | 53.318 | 30.433 | [5 empty] | 0 | -0.169 | 8 | 1.8009 | 1.6367 | 0.7109 | 0.57692 | 1.0597 | 58.8441
2009-05-09 | 22:13 | 0 | 20.404 | 0 | 4 | 0 | 26.689 | 26.811 | 26.882 | 26.811 | 19.05 | 23.342 | 16.383 | 0 | 0 | 53.584 | 53.605 | 39.875 | 23.003 | 0 | 0 | 53.286 | 30.399 | [5 empty] | 0 | -0.122 | 9 | 1.8257 | 1.6602 | 0.7119 | 0.57692 | 1.0833 | 59.3351
2009-05-09 | 22:14 | 0 | 20.429 | 0 | 3 | 0 | 26.738 | 26.882 | 26.953 | 26.882 | 19.224 | 23.342 | 16.456 | 0 | 0 | 53.561 | 53.605 | 39.851 | 23.028 | 0 | 0 | 53.262 | 30.423 | [5 empty] | 0 | -0.144 | 10 | 1.8044 | 1.64 | 0.71104 | 0.57692 | 1.0631 | 58.9142
2009-05-09 | 22:15 | 0 | 20.404 | 0 | 4 | 0 | 26.762 | 26.953 | 26.833 | 26.907 | 19.199 | 23.366 | 16.456 | 0 | 0 | 53.538 | 53.629 | 39.875 | 23.028 | 0 | 0 | 53.262 | 30.448 | [5 empty] | 0 | -0.145 | 11 | 1.8044 | 1.64 | 0.71104 | 0.57692 | 1.0631 | 58.9142
2009-05-09 | 22:16 | 0 | 20.404 | 0 | 3 | 0 | 26.787 | 26.953 | 26.762 | 26.811 | 20.284 | 23.317 | 16.433 | 0 | 0 | 53.538 | 53.584 | 39.851 | 23.003 | 0 | 0 | 53.216 | 30.497 | [5 empty] | 0 | -0.024 | 12 | 1.8111 | 1.6463 | 0.71131 | 0.57692 | 1.0694 | 59.0479
2009-05-09 | 22:17 | 0 | 20.358 | 0 | 3 | 0 | 26.667 | 26.931 | 26.568 | 26.667 | 19.123 | 23.293 | 16.333 | 0 | 0 | 53.538 | 53.561 | 39.827 | 22.979 | 0 | 0 | 53.195 | 30.519 | [5 empty] | 0 | 0 | 13 | 1.8402 | 1.674 | 0.71249 | 0.57692 | 1.0971 | 59.6177
2009-05-09 | 22:18 | 0 | 20.38 | 0 | 4 | 0 | 26.522 | 26.833 | 26.522 | 26.544 | 18.457 | 23.293 | 16.358 | 0 | 0 | 53.514 | 53.538 | 39.851 | 22.979 | 0 | 0 | 53.239 | 30.497 | [5 empty] | 0 | -0.022 | 14 | 1.833 | 1.6671 | 0.7122 | 0.57692 | 1.0902 | 59.4769
2009-05-09 | 22:19 | 0 | 20.38 | 0 | 3 | 0 | 31.941 | 26.713 | 26.377 | 26.473 | 26.544 | 23.317 | 16.333 | 0 | 0 | 53.491 | 53.538 | 39.875 | 22.979 | 0 | 0 | 53.216 | 30.497 | [5 empty] | 0 | 5.468 | 15 | 1.8402 | 1.674 | 0.71249 | 0.57692 | 1.0971 | 59.6177
2009-05-09 | 22:20 | 0 | 20.438 | 0 | 4 | 0 | 31.012 | 33.211 | 26.458 | 26.483 | 21.449 | 23.351 | 16.418 | 0 | 0 | 53.57 | 53.57 | 39.932 | 23.038 | 0 | 0 | 53.227 | 30.578 | [5 empty] | 0 | 4.529 | 16 | 1.8155 | 1.6505 | 0.71149 | 0.57692 | 1.0736 | 59.1345
2009-05-09 | 22:21 | 0 | 20.38 | 0 | 3 | 0 | 27.63 | 30.641 | 26.328 | 26.377 | 25.051 | 23.293 | 16.358 | 0 | 0 | 53.491 | 53.491 | 39.875 | 22.979 | 0 | 0 | 53.239 | 30.543 | [5 empty] | 0 | 1.253 | 17 | 1.833 | 1.6671 | 0.7122 | 0.57692 | 1.0902 | 59.4769
2009-05-09 | 22:22 | 1 | 20.38 | 0 | 4 | 0 | 35.526 | 28.255 | 26.402 | 26.353 | 24.04 | 23.268 | 16.408 | 1 | 0 | 53.491 | 53.491 | 39.899 | 23.003 | 0 | 0 | 53.239 | 30.592 | [5 empty] | 20.38 | 9.173 | 18 | 1.8184 | 1.6533 | 0.71161 | 0.57692 | 1.0763 | 59.192
2009-05-09 | 22:23 | 0 | 20.38 | 0 | 3 | 0 | 29.025 | 34.61 | 26.279 | 26.353 | 20.522 | 23.268 | 16.333 | 1 | 0 | 53.491 | 53.491 | 39.899 | 23.003 | 0 | 0 | 53.195 | 30.568 | [5 empty] | 0 | 2.672 | 19 | 1.8402 | 1.674 | 0.71249 | 0.57692 | 1.0971 | 59.6177
2009-05-09 | 22:24 | 0 | 20.358 | 0 | 4 | 0 | 27.172 | 28.93 | 26.279 | 26.208 | 24.786 | 23.317 | 16.383 | 0 | 0 | 53.468 | 53.491 | 39.899 | 23.003 | 0 | 0 | 53.125 | 30.617 | [5 empty] | 0 | 0.964 | 20 | 1.8257 | 1.6602 | 0.7119 | 0.57692 | 1.0833 | 59.3351
2009-05-09 | 22:25 | 0 | 20.375 | 0 | 3 | 0 | 35.404 | 27.768 | 26.323 | 26.203 | 23.913 | 23.312 | 16.302 | 1 | 0 | 53.43 | 53.454 | 39.882 | 22.94 | 0 | 0 | 53.087 | 30.551 | [5 empty] | 0 | 9.201 | 21 | 1.8493 | 1.6826 | 0.71286 | 0.57692 | 1.1057 | 59.7907
2009-05-09 | 22:26 | 0 | 20.387 | 0 | 4 | 0 | 29.055 | 34.639 | 26.407 | 26.309 | 20.507 | 23.371 | 16.29 | 0 | 0 | 53.498 | 53.498 | 39.928 | 23.008 | 0 | 0 | 53.155 | 30.646 | [5 empty] | 0 | 2.746 | 22 | 1.8528 | 1.6859 | 0.713 | 0.57692 | 1.109 | 59.8572
2009-05-09 | 22:27 | 0 | 20.387 | 0 | 3 | 0 | 34.804 | 28.959 | 26.527 | 26.358 | 27.37 | 23.347 | 16.313 | 1 | 0 | 53.475 | 53.498 | 39.928 | 23.008 | 0 | 0 | 53.108 | 30.622 | [5 empty] | 0 | 8.446 | 23 | 1.8461 | 1.6796 | 0.71273 | 0.57692 | 1.1026 | 59.7295
2009-05-09 | 22:28 | 0 | 20.387 | 0 | 4 | 0 | 30.551 | 35.368 | 26.622 | 26.551 | 21.515 | 23.396 | 16.313 | 1 | 0 | 53.498 | 53.475 | 39.975 | 23.008 | 0 | 0 | 53.155 | 30.646 | [5 empty] | 0 | 4 | 24 | 1.8461 | 1.6796 | 0.71273 | 0.57692 | 1.1026 | 59.7295
2009-05-09 | 22:29 | 0 | 20.409 | 0 | 3 | 0 | 27.826 | 30.332 | 26.792 | 26.671 | 20.529 | 23.418 | 16.313 | 0 | 0 | 53.475 | 53.475 | 39.951 | 23.008 | 0 | 0 | 53.223 | 30.646 | [5 empty] | 0 | 1.155 | 25 | 1.8461 | 1.6796 | 0.71273 | 0.57692 | 1.1026 | 59.7295
2009-05-09 | 22:30 | 0 | 20.387 | 0 | 4 | 0 | 27.177 | 27.996 | 27.081 | 26.912 | 19.895 | 23.467 | 16.313 | 0 | 0 | 53.498 | 53.498 | 39.997 | 23.008 | 0 | 0 | 53.176 | 30.646 | [5 empty] | 0 | 0.265 | 26 | 1.8461 | 1.6796 | 0.71273 | 0.57692 | 1.1026 | 59.7295
2009-05-09 | 22:31 | 0 | 20.387 | 0 | 3 | 0 | 27.081 | 27.441 | 27.152 | 27.105 | 19.573 | 23.491 | 16.214 | 1 | 0 | 53.451 | 53.498 | 39.951 | 23.033 | 0 | 0 | 53.155 | 30.671 | [5 empty] | 0 | -0.024 | 27 | 1.8749 | 1.707 | 0.7139 | 0.57692 | 1.13 | 60.2726
2009-05-09 | 22:32 | 0 | 20.434 | 0 | 4 | 0 | 27.201 | 27.37 | 27.417 | 27.201 | 19.254 | 23.467 | 16.29 | 0 | 0 | 53.498 | 53.475 | 40.021 | 23.057 | 0 | 0 | 53.108 | 30.671 | [5 empty] | 0 | 0 | 28 | 1.8528 | 1.6859 | 0.713 | 0.57692 | 1.109 | 59.8572
2009-05-09 | 22:33 | 0 | 20.409 | 0 | 3 | 0 | 27.226 | 27.466 | 27.466 | 27.466 | 18.708 | 23.516 | 16.29 | 0 | 0 | 53.475 | 53.498 | 39.997 | 23.033 | 0 | 0 | 53.176 | 30.693 | [5 empty] | 0 | -0.24 | 29 | 1.8528 | 1.6859 | 0.713 | 0.57692 | 1.109 | 59.8572
2009-05-09 | 22:34 | 0 | 20.409 | 0 | 4 | 0 | 27.37 | 27.49 | 27.586 | 27.515 | 19.005 | 23.491 | 16.265 | 0 | 0 | 53.498 | 53.475 | 39.997 | 23.057 | 0 | 0 | 53.132 | 30.717 | [5 empty] | 0 | -0.145 | 30 | 1.86 | 1.6928 | 0.7133 | 0.57692 | 1.1159 | 59.9949
2009-05-09 | 22:35 | 0 | 20.409 | 0 | 3 | 0 | 27.395 | 27.586 | 27.562 | 27.562 | 19.327 | 23.442 | 16.265 | 0 | 0 | 53.498 | 53.451 | 39.975 | 23.033 | 0 | 0 | 53.132 | 30.717 | [5 empty] | 0 | -0.167 | 31 | 1.86 | 1.6928 | 0.7133 | 0.57692 | 1.1159 | 59.9949
2009-05-09 | 22:36 | 0 | 20.375 | 0 | 4 | 0 | 27.432 | 27.576 | 27.456 | 27.527 | 19.367 | 23.383 | 16.204 | 0 | 0 | 53.419 | 53.398 | 39.963 | 22.998 | 0 | 0 | 53.122 | 30.683 | [5 empty] | 0 | -0.095 | 32 | 1.8778 | 1.7097 | 0.71402 | 0.57692 | 1.1328 | 60.3266
2009-05-09 | 22:37 | 0 | 20.399 | 0 | 3 | 0 | 27.466 | 27.635 | 27.321 | 27.49 | 19.128 | 23.442 | 16.265 | 0 | 0 | 53.451 | 53.43 | 40.021 | 23.057 | 0 | 0 | 53.155 | 30.766 | [5 empty] | 0 | -0.024 | 33 | 1.86 | 1.6928 | 0.7133 | 0.57692 | 1.1159 | 59.9949
2009-05-09 | 22:38 | 0 | 20.409 | 0 | 3 | 0 | 27.321 | 27.635 | 27.177 | 27.297 | 19.229 | 23.396 | 16.189 | 0 | 0 | 53.451 | 53.407 | 40.021 | 23.057 | 0 | 0 | 53.132 | 30.766 | [5 empty] | 0 | 0.024 | 34 | 1.8822 | 1.7139 | 0.71419 | 0.57692 | 1.137 | 60.4072
2009-05-09 | 22:39 | 0 | 20.434 | 0 | 4 | 0 | 27.177 | 27.515 | 27.056 | 27.177 | 19.327 | 23.418 | 16.189 | 0 | 0 | 53.43 | 53.407 | 40.045 | 23.008 | 0 | 0 | 53.108 | 30.742 | [5 empty] | 0 | 0 | 35 | 1.8822 | 1.7139 | 0.71419 | 0.57692 | 1.137 | 60.4072
2009-05-09 | 22:40 | 0 | 20.399 | 0 | 3 | 0 | 28.564 | 27.336 | 26.998 | 27.071 | 26.372 | 23.337 | 16.154 | 0 | 0 | 53.398 | 53.351 | 40.011 | 22.998 | 0 | 0 | 53.052 | 30.757 | [5 empty] | 0 | 1.493 | 36 | 1.8924 | 1.7236 | 0.71461 | 0.57692 | 1.1466 | 60.5938
2009-05-09 | 22:41 | 0 | 20.434 | 0 | 4 | 0 | 33.771 | 30.551 | 26.863 | 27.007 | 22.238 | 23.396 | 16.189 | 0 | 0 | 53.451 | 53.384 | 40.045 | 23.057 | 0 | 0 | 53.062 | 30.766 | [5 empty] | 0 | 6.764 | 37 | 1.8822 | 1.7139 | 0.71419 | 0.57692 | 1.137 | 60.4072
2009-05-09 | 22:42 | 0 | 20.353 | 0 | 3 | 0 | 28.734 | 33.196 | 26.853 | 26.951 | 20.662 | 23.408 | 16.106 | 1 | 0 | 53.419 | 53.351 | 40.035 | 22.998 | 0 | 0 | 53.052 | 30.732 | [5 empty] | 0 | 1.783 | 38 | 1.9063 | 1.7369 | 0.71517 | 0.57692 | 1.1599 | 60.8465
2009-05-09 | 22:43 | 0 | 20.375 | 0 | 4 | 0 | 27.432 | 28.685 | 26.877 | 26.902 | 19.093 | 23.383 | 16.106 | 0 | 0 | 53.398 | 53.328 | 40.059 | 22.998 | 0 | 0 | 52.985 | 30.757 | [5 empty] | 0 | 0.53 | 39 | 1.9063 | 1.7369 | 0.71517 | 0.57692 | 1.1599 | 60.8465
2009-05-09 | 22:44 | 0 | 20.434 | 0 | 3 | 0 | 31.779 | 27.66 | 26.816 | 26.887 | 26.961 | 23.442 | 16.214 | 0 | 0 | 53.407 | 53.36 | 40.045 | 23.033 | 0 | 0 | 53.038 | 30.815 | [5 empty] | 0 | 4.892 | 40 | 1.8749 | 1.707 | 0.7139 | 0.57692 | 1.13 | 60.2726
2009-05-09 | 22:45 | 0 | 20.399 | 0 | 4 | 0 | 32.89 | 33.149 | 26.684 | 26.757 | 21.601 | 23.432 | 16.081 | 1 | 0 | 53.351 | 53.328 | 40.035 | 22.998 | 0 | 0 | 52.985 | 30.781 | [5 empty] | 0 | 6.133 | 41 | 1.9136 | 1.7438 | 0.71547 | 0.57692 | 1.1669 | 60.9766
2009-05-09 | 22:46 | 0 | 20.336 | 0 | 3 | 0 | 28.381 | 32.402 | 26.622 | 26.622 | 20.239 | 23.442 | 16.016 | 0 | 0 | 53.311 | 53.267 | 40.018 | 22.959 | 0 | 0 | 52.945 | 30.739 | [5 empty] | 0 | 1.759 | 42 | 1.9325 | 1.7618 | 0.71623 | 0.57692 | 1.1848 | 61.3104
2009-05-09 | 22:47 | 1 | 20.36 | 0 | 4 | 0 | 30.764 | 28.405 | 26.718 | 26.645 | 26.983 | 23.467 | 16.066 | 1 | 0 | 53.311 | 53.267 | 39.997 | 22.959 | 0 | 0 | 52.968 | 30.717 | [5 empty] | 20.36 | 4.119 | 43 | 1.918 | 1.7479 | 0.71564 | 0.57692 | 1.171 | 61.0542
2009-05-09 | 22:48 | 0 | 20.36 | 0 | 3 | 0 | 32.921 | 32.426 | 26.887 | 26.743 | 21.056 | 23.489 | 15.943 | 0 | 0 | 53.311 | 53.267 | 39.997 | 22.984 | 0 | 0 | 52.992 | 30.739 | [5 empty] | 0 | 6.178 | 44 | 1.9538 | 1.782 | 0.7171 | 0.57692 | 1.2051 | 61.6775
2009-05-09 | 22:49 | 0 | 20.36 | 0 | 4 | 0 | 28.501 | 32.402 | 26.958 | 26.838 | 19.943 | 23.489 | 15.893 | 1 | 0 | 53.311 | 53.267 | 39.973 | 22.959 | 0 | 0 | 52.968 | 30.739 | [5 empty] | 0 | 1.663 | 45 | 1.9684 | 1.7958 | 0.71769 | 0.57692 | 1.2189 | 61.9244
2009-05-09 | 22:50 | 0 | 20.414 | 0 | 3 | 0 | 27.493 | 28.601 | 27.132 | 27.012 | 19.727 | 23.616 | 15.973 | 0 | 0 | 53.339 | 53.316 | 40.047 | 23.013 | 0 | 0 | 53.02 | 30.793 | [5 empty] | 0 | 0.481 | 46 | 1.9451 | 1.7737 | 0.71674 | 0.57692 | 1.1968 | 61.5276
2009-05-09 | 22:51 | 0 | 20.365 | 0 | 4 | 0 | 27.277 | 27.711 | 27.181 | 27.108 | 19.603 | 23.616 | 15.923 | 0 | 0 | 53.339 | 53.295 | 40.047 | 22.989 | 0 | 0 | 52.996 | 30.769 | [5 empty] | 0 | 0.169 | 47 | 1.9596 | 1.7875 | 0.71733 | 0.57692 | 1.2106 | 61.7767
2009-05-09 | 22:52 | 0 | 20.336 | 1 | 3 | 0 | 27.199 | 27.488 | 27.177 | 27.103 | 19.498 | 23.633 | 15.943 | 0 | 0 | 53.311 | 53.267 | 39.997 | 23.008 | 0 | 0 | 52.968 | 30.764 | [5 empty] | 0 | 0.096 | 48 | 1.9538 | 1.782 | 0.7171 | 0.57692 | 1.2051 | 61.6775
2009-05-09 | 22:53 | 0 | 20.36 | 0 | 4 | 0 | 27.128 | 27.441 | 27.373 | 27.277 | 20.048 | 23.663 | 15.898 | 1 | 0 | 53.316 | 53.248 | 40.071 | 23.013 | 0 | 0 | 53.02 | 30.842 | [5 empty] | 0 | -0.149 | 49 | 1.9669 | 1.7944 | 0.71763 | 0.57692 | 1.2175 | 61.8999
2009-05-09 | 22:54 | 0 | 20.36 | 0 | 3 | 0 | 27.199 | 27.392 | 27.392 | 27.368 | 19.623 | 23.611 | 15.943 | 0 | 0 | 53.311 | 53.22 | 40.042 | 22.984 | 0 | 0 | 53.015 | 30.837 | [5 empty] | 0 | -0.169 | 50 | 1.9538 | 1.782 | 0.7171 | 0.57692 | 1.2051 | 61.6775
2009-05-09 | 22:55 | 0 | 20.36 | 0 | 4 | 0 | 27.272 | 27.441 | 27.441 | 27.417 | 19.794 | 23.587 | 15.968 | 0 | 0 | 53.288 | 53.22 | 40.042 | 22.959 | 0 | 0 | 52.968 | 30.813 | [5 empty] | 0 | -0.145 | 51 | 1.9465 | 1.7751 | 0.7168 | 0.57692 | 1.1981 | 61.5527
2009-05-09 | 22:56 | 0 | 20.336 | 0 | 3 | 0 | 27.297 | 27.463 | 27.417 | 27.463 | 19.153 | 23.587 | 15.893 | 0 | 0 | 53.288 | 53.197 | 40.018 | 22.959 | 0 | 0 | 52.968 | 30.813 | [5 empty] | 0 | -0.166 | 52 | 1.9684 | 1.7958 | 0.71769 | 0.57692 | 1.2189 | 61.9244
2009-05-09 | 22:57 | 0 | 20.36 | 0 | 3 | 0 | 27.297 | 27.513 | 27.272 | 27.417 | 19.918 | 23.538 | 15.918 | 0 | 0 | 53.288 | 53.22 | 40.066 | 22.984 | 0 | 0 | 52.968 | 30.837 | [5 empty] | 0 | -0.12 | 53 | 1.9611 | 1.7889 | 0.71739 | 0.57692 | 1.212 | 61.8014
2009-05-09 | 22:58 | 0 | 20.336 | 0 | 4 | 0 | 27.297 | 27.513 | 27.128 | 27.319 | 20.066 | 23.587 | 15.918 | 0 | 0 | 53.267 | 53.174 | 40.042 | 22.959 | 0 | 0 | 52.922 | 30.837 | [5 empty] | 0 | 0.022 | 54 | 1.9538 | 1.782 | 0.7171 | 0.57692 | 1.2051 | 61.6775
2009-05-09 | 22:59 | 0 | 20.313 | 0 | 3 | 0 | 27.152 | 27.463 | 26.983 | 27.177 | 19.646 | 23.562 | 15.893 | 0 | 0 | 53.244 | 53.153 | 40.09 | 22.959 | 0 | 0 | 52.945 | 30.862 | [5 empty] | 0 | 9.114 | 55 | 1.9756 | 1.8027 | 0.71798 | 0.57692 | 1.2258 | 62.0465
2009-05-09 | 23:00 | 0 | 20.336 | 0 | 4 | 0 | 27.054 | 27.319 | 26.934 | 27.032 | 25.61 | 23.562 | 15.943 | 0 | 0 | 53.22 | 53.153 | 40.042 | 22.984 | 0 | 0 | 52.898 | 30.884 | [5 empty] | 0 | 2.626 | 56 | 1.9684 | 1.7958 | 0.71769 | 0.57692 | 1.2189 | 61.9244
2009-05-09 | 23:01 | 0 | 20.36 | 0 | 3 | 0 | 36.072 | 28.476 | 26.863 | 26.958 | 24.116 | 23.538 | 15.868 | 0 | 0 | 53.244 | 53.153 | 40.042 | 22.984 | 0 | 0 | 52.898 | 30.884 | [5 empty] | 0 | 0.795 | 57 | 1.9611 | 1.7889 | 0.71739 | 0.57692 | 1.212 | 61.8014
2009-05-09 | 23:02 | 0 | 20.336 | 0 | 4 | 0 | 29.489 | 35.06 | 26.863 | 26.863 | 20.912 | 23.538 | 15.893 | 0 | 0 | 53.197 | 53.129 | 40.042 | 22.959 | 0 | 0 | 52.854 | 30.884 | [5 empty] | 0 | 5.394 | 58 | 1.9707 | 1.798 | 0.71778 | 0.57692 | 1.2211 | 61.9636
2009-05-09 | 23:03 | 0 | 20.313 | 0 | 3 | 0 | 27.633 | 29.295 | 26.814 | 26.838 | 19.772 | 23.538 | 15.918 | 1 | 0 | 53.197 | 53.106 | 40.066 | 22.935 | 0 | 0 | 52.831 | 30.909 | [5 empty] | 0 | 5.154 | 59 | 1.9684 | 1.7958 | 0.71769 | 0.57692 | 1.2189 | 61.9244
2009-05-09 | 23:04 | 0 | 20.282 | 0 | 4 | 0 | 32.225 | 27.696 | 26.757 | 26.831 | 27.071 | 23.58 | 15.885 | 0 | 0 | 53.167 | 53.099 | 40.059 | 22.903 | 0 | 0 | 52.847 | 30.877 | [5 empty] | 0 | 1.493 | 60 | 1.962 | 1.7897 | 0.71743 | 0.57692 | 1.2128 | 61.8162
2009-05-09 | 23:05 | 0 | 20.36 | 0 | 3 | 0 | 31.897 | 33.51 | 26.694 | 26.743 | 20.743 | 23.562 | 15.893 | 1 | 0 | 53.197 | 53.129 | 40.09 | 22.935 | 0 | 0 | 52.898 | 30.884 | [5 empty] | 0 | 5.083 | 61 | 1.9547 | 1.7828 | 0.71713 | 0.57692 | 1.2059 | 61.6924
2009-05-09 | 23:06 | 0 | 20.286 | 0 | 4 | 0 | 28.16 | 31.629 | 26.618 | 26.667 | 20.089 | 23.56 | 15.915 | 0 | 0 | 53.192 | 53.101 | 40.04 | 22.957 | 0 | 0 | 52.849 | 30.857 | [5 empty] | 0 | 6.134 | 62 | 1.9692 | 1.7966 | 0.71772 | 0.57692 | 1.2197 | 61.9391
2009-05-09 | 23:07 | 0 | 20.311 | 0 | 3 | 0 | 31.701 | 28.209 | 26.738 | 26.618 | 27.101 | 23.56 | 15.94 | 0 | 0 | 53.192 | 53.078 | 40.109 | 22.957 | 0 | 0 | 52.849 | 30.906 | [5 empty] | 0 | 1.663 | 63 | 1.9713 | 1.7986 | 0.7178 | 0.57692 | 1.2217 | 61.9734
2009-05-09 | 23:08 | 0 | 20.311 | 0 | 4 | 0 | 32.85 | 33.108 | 26.762 | 26.716 | 21.728 | 23.631 | 15.89 | 1 | 0 | 53.192 | 53.078 | 40.085 | 22.957 | 0 | 0 | 52.826 | 30.882 | [5 empty] | 0 | 0.459 | 64 | 1.9934 | 1.8196 | 0.7187 | 0.57692 | 1.2427 | 62.3406
2009-05-09 | 23:09 | 0 | 20.286 | 0 | 3 | 0 | 28.474 | 32.399 | 26.907 | 26.811 | 19.52 | 23.553 | 15.883 | 1 | 0 | 53.185 | 53.024 | 40.054 | 22.925 | 0 | 0 | 52.772 | 30.85 | [5 empty] | 0 | 0.144 | 65 | 1.9692 | 1.7966 | 0.71772 | 0.57692 | 1.2197 | 61.9391
2009-05-09 | 23:10 | 0 | 20.279 | 0 | 4 | 0 | 27.383 | 28.466 | 27.093 | 26.924 | 19.686 | 23.624 | 15.807 | 0 | 0 | 53.162 | 53.094 | 40.033 | 22.949 | 0 | 0 | 52.772 | 30.874 | [5 empty] | 0 | 0.049 | 66 | 1.9998 | 1.8257 | 0.71896 | 0.57692 | 1.2488 | 62.4454
2009-05-09 | 23:11 | 0 | 20.358 | 0 | 3 | 0 | 27.245 | 27.63 | 27.221 | 27.101 | 19.324 | 23.68 | 15.89 | 0 | 0 | 53.216 | 53.078 | 40.109 | 22.957 | 0 | 0 | 52.803 | 30.931 | [5 empty] | 0 | -0.144 | 67 | 2.0292 | 1.8537 | 0.72015 | 0.57692 | 1.2767 | 62.9181
2009-05-09 | 23:12 | 0 | 20.326 | 0 | 4 | 0 | 27.213 | 27.454 | 27.284 | 27.164 | 19.488 | 23.648 | 15.785 | 0 | 0 | 53.162 | 53.048 | 40.054 | 22.9 | 0 | 0 | 52.728 | 30.899 | [5 empty] | 0 | -0.167 | 68 | 2.0074 | 1.8329 | 0.71927 | 0.57692 | 1.256 | 62.5684
2009-05-09 | 23:13 | 0 | 20.326 | 0 | 3 | 0 | 27.14 | 27.454 | 27.334 | 27.284 | 19.314 | 23.575 | 15.684 | 0 | 0 | 53.118 | 53.048 | 40.102 | 22.878 | 0 | 0 | 52.658 | 30.899 | [5 empty] | 0 | -0.096 | 69 | 1.9765 | 1.8036 | 0.71802 | 0.57692 | 1.2266 | 62.0611
2009-05-09 | 23:14 | 0 | 20.301 | 0 | 4 | 0 | 27.238 | 27.429 | 27.405 | 27.405 | 18.847 | 23.648 | 15.759 | 1 | 0 | 53.141 | 53.024 | 40.078 | 22.9 | 0 | 0 | 52.705 | 30.899 | [5 empty] | 0 | -0.12 | 70 | 2.0147 | 1.8398 | 0.71956 | 0.57692 | 1.2629 | 62.6858
2009-05-09 | 23:15 | 0 | 20.311 | 0 | 3 | 0 | 27.365 | 27.535 | 27.486 | 27.461 | 19.176 | 23.656 | 15.865 | 0 | 0 | 53.148 | 53.034 | 40.109 | 22.957 | 0 | 0 | 52.758 | 30.931 | [5 empty] | 0 | -0.145 | 71 | 2.0147 | 1.8398 | 0.71956 | 0.57692 | 1.2629 | 62.6858
2009-05-09 | 23:16 | 0 | 20.279 | 0 | 3 | 0 | 27.309 | 27.525 | 27.454 | 27.429 | 18.623 | 23.599 | 15.734 | 0 | 0 | 53.141 | 53.003 | 40.102 | 22.925 | 0 | 0 | 52.751 | 30.899 | [5 empty] | 0 | 0 | 72 | 2.005 | 1.8307 | 0.71917 | 0.57692 | 1.2538 | 62.5307
2009-05-09 | 23:17 | 0 | 20.311 | 0 | 4 | 0 | 27.365 | 27.557 | 27.39 | 27.51 | 18.656 | 23.656 | 15.734 | 0 | 0 | 53.118 | 53.003 | 40.102 | 22.925 | 0 | 0 | 52.681 | 30.923 | [5 empty] | 0 | -0.024 | 73 | 2.0219 | 1.8467 | 0.71986 | 0.57692 | 1.2698 | 62.8024
2009-05-09 | 23:18 | 0 | 20.382 | 0 | 3 | 0 | 27.365 | 27.557 | 27.292 | 27.365 | 18.213 | 23.631 | 15.767 | 0 | 0 | 53.148 | 53.01 | 40.133 | 22.981 | 0 | 0 | 52.712 | 30.955 | [5 empty] | 0 | 0 | 74 | 2.0147 | 1.8398 | 0.71956 | 0.57692 | 1.2629 | 62.6858
2009-05-09 | 23:19 | 0 | 20.326 | 0 | 4 | 0 | 27.189 | 27.525 | 27.069 | 27.213 | 17.982 | 23.624 | 15.709 | 0 | 0 | 53.118 | 52.98 | 40.102 | 22.925 | 0 | 0 | 52.681 | 30.874 | [5 empty] | 0 | 7.467 | 75 | 2.0505 | 1.8739 | 0.72101 | 0.57692 | 1.297 | 63.2512
2009-05-09 | 23:20 | 0 | 20.35 | 0 | 3 | 0 | 27.069 | 27.383 | 26.995 | 27.069 | 17.884 | 23.599 | 15.734 | 0 | 0 | 53.094 | 52.957 | 40.102 | 22.925 | 0 | 0 | 52.613 | 30.899 | [5 empty] | 0 | 4.335 | 76 | 2.0292 | 1.8537 | 0.72015 | 0.57692 | 1.2767 | 62.9181
2009-05-09 | 23:21 | 0 | 20.35 | 0 | 4 | 0 | 34.416 | 27.238 | 26.924 | 26.949 | 26.973 | 23.553 | 15.611 | 0 | 0 | 53.071 | 52.957 | 40.126 | 22.925 | 0 | 0 | 52.634 | 30.945 | [5 empty] | 0 | 1.275 | 77 | 2.0219 | 1.8467 | 0.71986 | 0.57692 | 1.2698 | 62.8024
2009-05-09 | 23:22 | 0 | 20.326 | 0 | 3 | 0 | 31.259 | 35.239 | 26.85 | 26.924 | 20.279 | 23.553 | 15.684 | 0 | 0 | 53.071 | 52.933 | 40.078 | 22.925 | 0 | 0 | 52.658 | 30.923 | [5 empty] | 0 | 0.385 | 78 | 2.0432 | 1.867 | 0.72072 | 0.57692 | 1.29 | 63.1379
2009-05-09 | 23:23 | 0 | 20.35 | 0 | 4 | 0 | 28.079 | 30.923 | 26.9 | 26.804 | 18.673 | 23.528 | 15.709 | 1 | 0 | 53.071 | 52.933 | 40.102 | 22.9 | 0 | 0 | 52.634 | 30.945 | [5 empty] | 20.358 | 8.41 | 79 | 2.0123 | 1.8376 | 0.71947 | 0.57692 | 1.2607 | 62.6484
2009-05-09 | 23:24 | 0 | 20.326 | 0 | 3 | 0 | 27.213 | 28.103 | 26.875 | 26.828 | 18.377 | 23.575 | 15.636 | 0 | 0 | 53.071 | 52.91 | 40.102 | 22.9 | 0 | 0 | 52.658 | 30.945 | [5 empty] | 0 | 3.784 | 80 | 2.035 | 1.8592 | 0.72039 | 0.57692 | 1.2823 | 63.01
2009-05-09 | 23:25 | 1 | 20.358 | 0 | 4 | 0 | 35.27 | 27.486 | 26.738 | 26.86 | 26.618 | 23.584 | 15.742 | 0 | 0 | 53.071 | 52.91 | 40.102 | 22.9 | 0 | 0 | 52.634 | 30.97 | [5 empty] | 0 | 1.13 | 81 | 2.0283 | 1.8528 | 0.72012 | 0.57692 | 1.2759 | 62.9042
2009-05-09 | 23:26 | 0 | 20.377 | 0 | 3 | 0 | 30.421 | 35.452 | 26.637 | 26.637 | 19.762 | 23.58 | 15.664 | 1 | 0 | 53.076 | 52.915 | 40.128 | 22.903 | 0 | 0 | 52.663 | 30.926 | [5 empty] | 0 | 9.145 | 82 | 2.035 | 1.8592 | 0.72039 | 0.57692 | 1.2823 | 63.01
2009-05-09 | 23:27 | 0 | 20.353 | 0 | 4 | 0 | 27.721 | 30.178 | 26.637 | 26.591 | 20.495 | 23.602 | 15.687 | 0 | 0 | 53.076 | 52.915 | 40.128 | 22.927 | 0 | 0 | 52.663 | 30.926 | [5 empty] | 0 | 4.021 | 83 | 2.0283 | 1.8528 | 0.72012 | 0.57692 | 1.2759 | 62.9042
2009-05-09 | 23:28 | 0 | 20.353 | 0 | 3 | 0 | 35.758 | 27.841 | 26.757 | 26.613 | 27.022 | 23.58 | 15.664 | 1 | 0 | 53.076 | 52.915 | 40.152 | 22.903 | 0 | 0 | 52.639 | 30.901 | [5 empty] | 0 | 1.109 | 84 | 2.0496 | 1.873 | 0.72098 | 0.57692 | 1.2961 | 63.2377
2009-05-09 | 23:29 | 0 | 20.328 | 0 | 4 | 0 | 30.732 | 36.088 | 26.855 | 26.711 | 20.568 | 23.626 | 15.687 | 0 | 0 | 53.052 | 52.915 | 40.107 | 22.927 | 0 | 0 | 52.616 | 30.852 | [5 empty] | 0 | 0.289 | 85 | 2.035 | 1.8592 | 0.72039 | 0.57692 | 1.2823 | 63.01
2009-05-09 | 23:30 | 0 | 20.328 | 0 | 3 | 0 | 27.986 | 30.516 | 27.022 | 26.877 | 18.824 | 23.602 | 15.614 | 1 | 0 | 53.076 | 52.891 | 40.152 | 22.952 | 0 | 0 | 52.548 | 30.901 | [5 empty] | 0 | 0.049 | 86 | 2.0572 | 1.8802 | 0.72128 | 0.57692 | 1.3033 | 63.3548
2009-05-09 | 23:31 | 0 | 20.328 | 0 | 4 | 0 | 27.336 | 28.106 | 27.191 | 27.047 | 18.947 | 23.675 | 15.664 | 0 | 0 | 53.029 | 52.891 | 40.107 | 22.927 | 0 | 0 | 52.571 | 30.926 | [5 empty] | 0 | 0.049 | 87 | 2.0572 | 1.8802 | 0.72128 | 0.57692 | 1.3033 | 63.3548
2009-05-09 | 23:32 | 0 | 20.328 | 0 | 3 | 0 | 27.216 | 27.576 | 27.145 | 27.167 | 18.676 | 23.722 | 15.588 | 0 | 0 | 53.029 | 52.891 | 40.152 | 22.927 | 0 | 0 | 52.616 | 30.95 | [5 empty] | 0 | -0.144 | 88 | 2.0423 | 1.8661 | 0.72068 | 0.57692 | 1.2892 | 63.1243
2009-05-09 | 23:33 | 0 | 20.328 | 0 | 4 | 0 | 27.24 | 27.53 | 27.265 | 27.191 | 18.331 | 23.7 | 15.588 | 0 | 0 | 53.029 | 52.891 | 40.107 | 22.927 | 0 | 0 | 52.595 | 30.95 | [5 empty] | 0 | -0.074 | 89 | 2.035 | 1.8592 | 0.72039 | 0.57692 | 1.2823 | 63.01
2009-05-09 | 23:34 | 0 | 20.328 | 0 | 3 | 0 | 27.216 | 27.432 | 27.41 | 27.36 | 17.861 | 23.651 | 15.639 | 0 | 0 | 53.029 | 52.847 | 40.128 | 22.927 | 0 | 0 | 52.616 | 30.95 | [5 empty] | 0 | -0.074 | 90 | 2.0423 | 1.8661 | 0.72068 | 0.57692 | 1.2892 | 63.1243
2009-05-09 | 23:35 | 0 | 20.353 | 0 | 4 | 0 | 27.311 | 27.432 | 27.432 | 27.385 | 17.786 | 23.602 | 15.664 | 0 | 0 | 53.052 | 52.847 | 40.128 | 22.927 | 0 | 0 | 52.639 | 30.95 | [5 empty] | 0 | -0.095 | 91 | 2.0688 | 1.8913 | 0.72176 | 0.57692 | 1.3144 | 63.5333
2009-05-09 | 23:36 | 0 | 20.328 | 0 | 3 | 0 | 27.336 | 27.505 | 27.432 | 27.41 | 17.539 | 23.58 | 15.639 | 1 | 0 | 53.029 | 52.824 | 40.176 | 22.881 | 0 | 0 | 52.616 | 30.95 | [5 empty] | 0 | -0.049 | 92 | 2.0645 | 1.8872 | 0.72158 | 0.57692 | 1.3102 | 63.4666
2009-05-09 | 23:37 | 0 | 20.36 | 0 | 4 | 0 | 27.368 | 27.562 | 27.463 | 27.463 | 17.079 | 23.611 | 15.548 | 0 | 0 | 53.036 | 52.831 | 40.09 | 22.935 | 0 | 0 | 52.602 | 30.958 | [5 empty] | 0 | -0.024 | 93 | 2.0645 | 1.8872 | 0.72158 | 0.57692 | 1.3102 | 63.4666
2009-05-09 | 23:38 | 0 | 20.328 | 0 | 3 | 0 | 27.336 | 27.505 | 27.336 | 27.385 | 17.663 | 23.53 | 15.563 | 0 | 0 | 53.029 | 52.8 | 40.176 | 22.903 | 0 | 0 | 52.548 | 30.926 | [5 empty] | 0 | 0.022 | 94 | 2.0781 | 1.9002 | 0.72213 | 0.57692 | 1.3232 | 63.6746
2009-05-09 | 23:39 | 0 | 20.304 | 0 | 4 | 0 | 27.287 | 27.554 | 27.167 | 27.311 | 17.195 | 23.555 | 15.563 | 0 | 0 | 52.985 | 52.8 | 40.152 | 22.903 | 0 | 0 | 52.548 | 30.95 | [5 empty] | 0 | -0.047 | 95 | 2.0572 | 1.8802 | 0.72128 | 0.57692 | 1.3033 | 63.3548
2009-05-09 | 23:40 | 0 | 20.328 | 0 | 3 | 0 | 27.167 | 27.456 | 27.071 | 27.145 | 17.243 | 23.53 | 15.516 | 0 | 0 | 52.985 | 52.8 | 40.152 | 22.881 | 0 | 0 | 52.548 | 30.95 | [5 empty] | 0 | 9.349 | 96 | 2.0645 | 1.8872 | 0.72158 | 0.57692 | 1.3102 | 63.4666
2009-05-09 | 23:41 | 0 | 20.353 | 0 | 3 | 0 | 27 | 27.36 | 26.976 | 27.047 | 23.746 | 23.481 | 15.588 | 0 | 0 | 52.985 | 52.8 | 40.152 | 22.927 | 0 | 0 | 52.616 | 30.95 | [5 empty] | 0 | 2.747 | 97 | 2.0717 | 1.8941 | 0.72187 | 0.57692 | 1.3172 | 63.5776
2009-05-09 | 23:42 | 0 | 20.353 | 0 | 4 | 0 | 36.251 | 27.89 | 26.902 | 26.902 | 23.866 | 23.435 | 15.563 | 0 | 0 | 52.961 | 52.8 | 40.128 | 22.903 | 0 | 0 | 52.639 | 30.926 | [5 empty] | 0 | 0.794 | 98 | 2.0781 | 1.9002 | 0.72213 | 0.57692 | 1.3232 | 63.6746
2009-05-09 | 23:43 | 0 | 20.353 | 0 | 3 | 0 | 29.624 | 35.289 | 26.855 | 26.877 | 19.54 | 23.435 | 15.538 | 0 | 0 | 52.961 | 52.754 | 40.152 | 22.881 | 0 | 0 | 52.571 | 30.975 | [5 empty] | 0 | 1.565 | 99 | 2.0781 | 1.9002 | 0.72213 | 0.57692 | 1.3232 | 63.6746
2009-05-09 | 23:44 | 0 | 20.353 | 0 | 4 | 0 | 27.625 | 29.457 | 26.877 | 26.831 | 18.751 | 23.41 | 15.516 | 1 | 0 | 52.938 | 52.754 | 40.152 | 22.952 | 0 | 0 | 52.548 | 30.95 | [5 empty] | 0 | 6.886 | 100 | 2.0805 | 1.9024 | 0.72223 | 0.57692 | 1.3255 | 63.7098
2009-05-09 | 23:45 | 0 | 20.328 | 0 | 3 | 0 | 28.42 | 27.77 | 26.806 | 26.855 | 25.818 | 23.457 | 15.516 | 0 | 0 | 52.915 | 52.73 | 40.152 | 22.903 | 0 | 0 | 52.571 | 30.95 | [5 empty] | 0 | 1.977 | 101 | 2.0878 | 1.9093 | 0.72252 | 0.57692 | 1.3324 | 63.8191
2009-05-09 | 23:46 | 0 | 20.321 | 0 | 4 | 0 | 33.66 | 30.558 | 26.679 | 26.774 | 22.101 | 23.474 | 15.508 | 0 | 0 | 52.954 | 52.747 | 40.193 | 22.898 | 0 | 0 | 52.588 | 30.943 | [5 empty] | 0 | 2.336 | 102 | 2.0805 | 1.9024 | 0.72223 | 0.57692 | 1.3255 | 63.7098
2009-05-09 | 23:47 | 0 | 20.345 | 0 | 3 | 0 | 28.631 | 33.072 | 26.679 | 26.654 | 19.706 | 23.378 | 15.483 | 1 | 0 | 52.931 | 52.726 | 40.193 | 22.92 | 0 | 0 | 52.541 | 30.992 | [5 empty] | 20.345 | 7.401 | 103 | 2.095 | 1.9162 | 0.72282 | 0.57692 | 1.3393 | 63.9276
2009-05-09 | 23:48 | 0 | 20.321 | 0 | 4 | 0 | 28.944 | 28.606 | 26.728 | 26.608 | 26.174 | 23.452 | 15.508 | 0 | 0 | 52.954 | 52.726 | 40.169 | 22.92 | 0 | 0 | 52.564 | 31.038 | [5 empty] | 0 | 1.998 | 0 | 2.1099 | 1.9303 | 0.72342 | 0.57692 | 1.3534 | 64.1467
2009-05-09 | 23:49 | 1 | 20.345 | 0 | 3 | 1 | 34.153 | 31.014 | 26.824 | 26.752 | 20.971 | 23.499 | 15.458 | 1 | 0 | 52.931 | 52.726 | 40.217 | 22.944 | 0 | 0 | 52.611 | 30.992 | [5 empty] | 0 | 0.578 | 1 | 2.1099 | 1.9303 | 5.601 | 5.4545 | -3.5242 | -167.0332
2009-05-09 | 23:50 | 0 | 20.37 | 1 | 4 | 0 | 28.822 | 33.567 | 26.919 | 26.824 | 19.113 | 23.452 | 15.407 | 0 | 0 | 52.954 | 52.726 | 40.217 | 22.944 | 0 | 0 | 52.564 | 31.014 | [5 empty] | 0 | 0.071 | 2 | 2.1023 | 1.9231 | 5.6007 | 5.4545 | -3.5314 | -167.9771
2009-05-09 | 23:51 | 0 | 20.345 | 0 | 3 | 0 | 27.522 | 28.822 | 27.113 | 26.944 | 18.643 | 23.499 | 15.407 | 1 | 0 | 52.954 | 52.726 | 40.193 | 22.944 | 0 | 0 | 52.588 | 30.992 | [5 empty] | 0 | 0.096 | 3 | 2.1236 | 1.9434 | 5.6016 | 5.4545 | -3.5112 | -165.3441
2009-05-09 | 23:52 | 0 | 20.345 | 0 | 4 | 0 | 27.233 | 27.738 | 27.162 | 27.162 | 18.769 | 23.572 | 15.433 | 0 | 0 | 52.931 | 52.726 | 40.241 | 22.898 | 0 | 0 | 52.541 | 31.014 | [5 empty] | 0 | -0.12 | 4 | 2.1308 | 1.9503 | 5.6019 | 5.4545 | -3.5043 | -164.4544
2009-05-09 | 23:53 | 0 | 20.345 | 0 | 3 | 0 | 27.258 | 27.498 | 27.258 | 27.162 | 18.1 | 23.523 | 15.36 | 0 | 0 | 52.954 | 52.679 | 40.145 | 22.873 | 0 | 0 | 52.494 | 30.992 | [5 empty] | 0 | -0.144 | 5 | 2.1332 | 1.9525 | 5.602 | 5.4545 | -3.5021 | -164.171
2009-05-09 | 23:54 | 0 | 20.321 | 0 | 4 | 0 | 27.184 | 27.498 | 27.353 | 27.304 | 17.655 | 23.572 | 15.335 | 0 | 0 | 52.931 | 52.702 | 40.217 | 22.92 | 0 | 0 | 52.541 | 31.014 | [5 empty] | 0 | -0.098 | 6 | 2.1521 | 1.9705 | 5.6028 | 5.4545 | -3.4841 | -161.8911
2009-05-09 | 23:55 | 0 | 20.313 | 0 | 3 | 0 | 27.226 | 27.321 | 27.321 | 27.37 | 17.969 | 23.467 | 15.327 | 0 | 0 | 52.901 | 52.672 | 40.186 | 22.888 | 0 | 0 | 52.534 | 30.96 | [5 empty] | 0 | -0.169 | 7 | 2.1308 | 1.9503 | 5.6019 | 5.4545 | -3.5043 | -164.4544
2009-05-09 | 23:56 | 0 | 20.321 | 0 | 4 | 0 | 27.304 | 27.473 | 27.473 | 27.402 | 17.781 | 23.499 | 15.262 | 0 | 0 | 52.908 | 52.679 | 40.193 | 22.92 | 0 | 0 | 52.518 | 31.014 | [5 empty] | 0 | -0.098 | 8 | 2.1236 | 1.9434 | 5.6016 | 5.4545 | -3.5112 | -165.3441
2009-05-09 | 23:57 | 0 | 20.345 | 0 | 3 | 0 | 27.304 | 27.522 | 27.449 | 27.473 | 18.299 | 23.523 | 15.335 | 0 | 0 | 52.908 | 52.679 | 40.217 | 22.898 | 0 | 0 | 52.564 | 30.992 | [5 empty] | 1155.0547 | 2.1461 | 9 | 1.9032 | 1.7339 | 5.6016 | 5.4545 | -3.7206 | -195.4892
2009-05-09 | 23:58 | 0 | 20.321 | 0 | 4 | 0 | 27.353 | 27.522 | 27.353 | 27.449 | 18.397 | 23.474 | 15.36 | 0 | 0 | 52.908 | 52.679 | 40.217 | 22.898 | 0 | 0 | 52.518 | 31.038 | [5 empty] | 0 | 0 | 10 | 6.5964 | 6.195 | 5.5927 | 5.4545 | 0.74045 | 11.2251
2009-05-09 | 23:59 | 0 | 20.321 | 0 | 3 | 0 | 27.304 | 27.547 | 27.208 | 27.402 | 18.201 | 23.452 | 15.36 | 1 | 0 | 52.884 | 52.656 | 40.169 | 22.92 | 0 | 0 | 52.564 | 31.014 | [5 empty] | #REF! | #VALUE! | 0 | #VALUE! | #VALUE! | 5.7828 | 5.4545 | #VALUE! | #VALUE!
2009-05-09 | 1440 | 58 | 19.9147 | 0.28 | 4567 | 15 | 30.4273 |  |  | 28.2812 | 22.2658 | 23.0278 | 16.1166 | 305 | 3 |  |  |  | 22.6846 | 8 | 0 |  |  | 10.897 | 5:34 | 21.767 | 13:55 | 10.87 | #REF!
|  | 1 | [29 empty] | #VALUE! | #VALUE! |  | 16 | #VALUE! | #VALUE!