## Therm118
Windmill Logger - THERMAL2.IMS
File opened at 00:00:01 Thu 11 Jun 2009
File closed at 00:00:01 Fri 12 Jun 2009
Date | Time | Boiler_Gas | Gas_MeterT | Boiler_Elec | Boiler_Flow | Boiler_Heat | Boiler_FlowT | Rads_In | Rads_Out | Boiler_Retur | Flue_Gas | Kitchen | Outside | Rain_Gauge | DHW_Coil_Hea | DHW_Coil_In | DHW_Cylinder | DHW_Coil_Out | DHW_Ambient | DHW_Flow | DHW_Heat | DHW_Out | DHW_In | OT min | t OT min | OT max | t OT max | T swing | Wtd._Meter_T | Delta T | Time Interval | T.H. Plus | W.H.L + | Total Heat | Water Ht. | Gain + | Gain + %
Days | Secs | cubic_feet | Celsius | kWh | litres | kWh | Celsius | Celsius | Celsius | Celsius | Celsius | Celsius | Celsius | events | kWh | Celsius | Celsius | Celsius | Celsius | litres | kWh | Celsius | Celsius | Celsius | hh:mm:ss | Celsius | hh:mm:ss | Kelvin | Celsius |  | Minutes | kW | kW | kW | kW | kW | %
2009-11-06 | 0:00 | 0 | 20.013 | 0 | 2 | 0 | 42.037 | 33.696 | 30.521 | 30.499 | 22.67 | 24.043 | 13.522 | 1 | 0 | 62.564 | 51.222 | 30.619 | 22.14 | 0 | 0 | 58.08 | 27.799 | [5 empty] | 0 | 11.538 | 0 | 2.6588 | 2.4521 | 0.16874 | 0 | 2.4521 | 92.2264
2009-11-06 | 0:01 | 0 | 20.013 | 0 | 2 | 0 | 34.261 | 41.238 | 30.546 | 30.546 | 20.038 | 23.969 | 13.522 | 0 | 0 | 62.541 | 51.131 | 30.715 | 22.14 | 0 | 0 | 58.103 | 27.799 | [5 empty] | 0 | 3.715 | 1 | 2.6588 | 2.4521 | 1.1687 | 1 | 1.4521 | 54.6154
2009-11-06 | 0:02 | 0 | 20.043 | 0 | 2 | 0 | 31.948 | 39.6 | 30.551 | 30.624 | 19.058 | 24.048 | 13.577 | 0 | 0 | 62.546 | 51.068 | 30.793 | 22.145 | 0 | 0 | 58.153 | 27.829 | [5 empty] | 0 | 1.324 | 2 | 2.6428 | 2.4369 | 1.1681 | 1 | 1.4369 | 54.3703
2009-11-06 | 0:03 | 0 | 20.038 | 0 | 2 | 0 | 31.198 | 35.318 | 30.595 | 30.619 | 18.658 | 24.018 | 13.522 | 0 | 0 | 62.519 | 50.994 | 30.715 | 22.116 | 0 | 0 | 58.057 | 27.799 | [5 empty] | 0 | 0.579 | 3 | 2.6588 | 2.4521 | 1.1687 | 1 | 1.4521 | 54.6154
2009-11-06 | 0:04 | 0 | 20.013 | 0 | 2 | 0 | 30.931 | 33.955 | 30.499 | 30.595 | 18.361 | 23.969 | 13.595 | 0 | 0 | 62.475 | 50.926 | 30.739 | 22.165 | 0 | 0 | 58.014 | 27.777 | [5 empty] | 0 | 0.336 | 4 | 2.6375 | 2.4319 | 1.1679 | 1 | 1.4319 | 54.2895
2009-11-06 | 0:05 | 0 | 20.021 | 0 | 2 | 0 | 38.777 | 33.536 | 30.528 | 30.575 | 28.263 | 23.999 | 13.577 | 1 | 0 | 62.48 | 50.907 | 30.695 | 22.194 | 0 | 0 | 58.107 | 27.782 | [5 empty] | 0 | 8.202 | 5 | 2.6428 | 2.4369 | 1.1681 | 1 | 1.4369 | 54.3703
2009-11-06 | 0:06 | 0 | 20.021 | 0 | 2 | 0 | 38.708 | 34.125 | 30.504 | 30.6 | 21.52 | 24.048 | 13.577 | 0 | 0 | 62.457 | 50.816 | 30.72 | 22.17 | 0 | 0 | 58.041 | 27.782 | [5 empty] | 0 | 8.108 | 6 | 2.6428 | 2.4369 | 1.1681 | 1 | 1.4369 | 54.3703
2009-11-06 | 0:07 | 0 | 19.991 | 0 | 2 | 0 | 33.108 | 42.343 | 30.376 | 30.546 | 20.063 | 23.947 | 13.57 | 0 | 0 | 62.43 | 50.742 | 30.69 | 22.177 | 0 | 0 | 58.071 | 27.741 | [5 empty] | 0 | 2.562 | 7 | 2.6448 | 2.4388 | 1.1682 | 1 | 1.4388 | 54.4017
2009-11-06 | 0:08 | 0 | 20.013 | 0 | 2 | 0 | 31.558 | 37.646 | 30.403 | 30.548 | 19.425 | 23.994 | 13.62 | 1 | 0 | 62.409 | 50.697 | 30.668 | 22.189 | 0 | 0 | 58.105 | 27.753 | [5 empty] | 0 | 1.01 | 8 | 2.6303 | 2.425 | 1.1676 | 1 | 1.425 | 54.1766
2009-11-06 | 0:09 | 0 | 20.013 | 0 | 2 | 0 | 31.053 | 34.613 | 30.354 | 30.499 | 27.922 | 23.972 | 13.595 | 0 | 0 | 62.432 | 50.583 | 30.57 | 22.14 | 0 | 0 | 58.06 | 27.777 | [5 empty] | 0 | 0.554 | 9 | 2.6375 | 2.4319 | 1.1679 | 1 | 1.4319 | 54.2895
2009-11-06 | 0:10 | 0 | 20.013 | 0 | 2 | 0 | 44.226 | 33.675 | 30.21 | 30.379 | 25.127 | 23.947 | 13.645 | 0 | 0 | 62.386 | 50.513 | 30.499 | 22.165 | 0 | 0 | 57.993 | 27.753 | [5 empty] | 0 | 13.847 | 10 | 2.623 | 2.4181 | 1.1673 | 1 | 1.4181 | 54.0632
2009-11-06 | 0:11 | 0 | 20.071 | 0 | 2 | 0 | 35.82 | 38.028 | 30.242 | 30.313 | 21.135 | 23.979 | 13.628 | 1 | 0 | 62.416 | 50.476 | 30.482 | 22.197 | 0 | 0 | 58.066 | 27.736 | [5 empty] | 0 | 5.507 | 11 | 2.6279 | 2.4228 | 1.1675 | 1 | 1.4228 | 54.1404
2009-11-06 | 0:12 | 0 | 20.038 | 0 | 2 | 0 | 32.186 | 41.334 | 30.185 | 30.33 | 20.139 | 23.947 | 13.645 | 0 | 0 | 62.343 | 50.354 | 30.475 | 22.14 | 0 | 0 | 57.993 | 27.728 | [5 empty] | 0 | 1.856 | 12 | 2.623 | 2.4181 | 1.1673 | 1 | 1.4181 | 54.0632
2009-11-06 | 0:13 | 0 | 19.993 | 0 | 2 | 0 | 35.883 | 36.093 | 30.21 | 30.305 | 29.56 | 24.018 | 13.645 | 0 | 0 | 62.297 | 50.331 | 30.354 | 22.189 | 0 | 0 | 57.993 | 27.704 | [5 empty] | 0 | 5.578 | 13 | 2.623 | 2.4181 | 1.1673 | 1 | 1.4181 | 54.0632
2009-11-06 | 0:14 | 0 | 20.013 | 0 | 2 | 0 | 41.289 | 34.309 | 30.234 | 30.281 | 23.344 | 23.994 | 13.67 | 1 | 0 | 62.297 | 50.237 | 30.403 | 22.165 | 0 | 0 | 57.948 | 27.704 | [5 empty] | 0 | 11.008 | 14 | 2.6157 | 2.4111 | 1.167 | 1 | 1.4111 | 53.9491
2009-11-06 | 0:15 | 0 | 20.013 | 0 | 2 | 0 | 33.861 | 42.745 | 30.259 | 30.305 | 21.081 | 24.092 | 13.67 | 0 | 0 | 62.252 | 50.193 | 30.403 | 22.165 | 0 | 0 | 57.948 | 27.679 | [5 empty] | 0 | 3.556 | 15 | 2.6157 | 2.4111 | 1.167 | 1 | 1.4111 | 53.9491
2009-11-06 | 0:16 | 0 | 20.013 | 0 | 2 | 0 | 31.632 | 39.102 | 30.305 | 30.33 | 23.03 | 24.092 | 13.62 | 0 | 0 | 62.229 | 50.102 | 30.45 | 22.165 | 0 | 0 | 57.993 | 27.679 | [5 empty] | 0 | 1.302 | 16 | 2.6303 | 2.425 | 1.1676 | 1 | 1.425 | 54.1766
2009-11-06 | 0:17 | 1 | 20.046 | 0 | 2 | 0 | 41.224 | 35.022 | 30.362 | 30.386 | 27.88 | 24.124 | 13.653 | 1 | 0 | 62.258 | 50.062 | 30.506 | 22.197 | 0 | 0 | 58 | 27.689 | [5 empty] | 20.046 | 10.838 | 17 | 2.6206 | 2.4158 | 1.1672 | 1 | 1.4158 | 54.0267
2009-11-06 | 0:18 | 0 | 20.038 | 0 | 2 | 0 | 37.928 | 35.366 | 30.403 | 30.354 | 22.405 | 24.092 | 13.67 | 0 | 0 | 62.208 | 49.964 | 30.524 | 22.165 | 0 | 0 | 57.902 | 27.657 | [5 empty] | 0 | 7.574 | 18 | 2.6157 | 2.4111 | 1.167 | 1 | 1.4111 | 53.9491
2009-11-06 | 0:19 | 0 | 20.013 | 0 | 2 | 0 | 32.921 | 42.65 | 30.499 | 30.403 | 20.573 | 24.139 | 13.67 | 1 | 0 | 62.185 | 49.894 | 30.548 | 22.165 | 0 | 0 | 57.859 | 27.657 | [5 empty] | 0 | 2.518 | 19 | 2.6157 | 2.4111 | 1.167 | 1 | 1.4111 | 53.9491
2009-11-06 | 0:20 | 0 | 20.013 | 0 | 2 | 0 | 31.438 | 37.27 | 30.548 | 30.499 | 18.832 | 24.212 | 13.67 | 0 | 0 | 62.14 | 49.848 | 30.668 | 22.189 | 0 | 0 | 57.859 | 27.657 | [5 empty] | 0 | 0.939 | 20 | 2.6157 | 2.4111 | 1.167 | 1 | 1.4111 | 53.9491
2009-11-06 | 0:21 | 0 | 20.038 | 0 | 2 | 0 | 36.94 | 34.474 | 30.619 | 30.619 | 29.584 | 24.139 | 13.645 | 0 | 0 | 62.163 | 49.757 | 30.739 | 22.14 | 0 | 0 | 57.859 | 27.633 | [5 empty] | 0 | 6.321 | 21 | 2.623 | 2.4181 | 1.1673 | 1 | 1.4181 | 54.0632
2009-11-06 | 0:22 | 0 | 20.038 | 0 | 2 | 0 | 39.712 | 34.05 | 30.644 | 30.595 | 22.236 | 24.139 | 13.645 | 1 | 0 | 62.117 | 49.689 | 30.764 | 22.14 | 0 | 0 | 57.859 | 27.633 | [5 empty] | 0 | 9.117 | 22 | 2.623 | 2.4181 | 1.1673 | 1 | 1.4181 | 54.0632
2009-11-06 | 0:23 | 0 | 20.013 | 0 | 2 | 0 | 33.555 | 42.415 | 30.693 | 30.668 | 19.646 | 24.212 | 13.645 | 0 | 0 | 62.096 | 49.642 | 30.739 | 22.165 | 0 | 0 | 57.882 | 27.608 | [5 empty] | 0 | 2.887 | 23 | 2.623 | 2.4181 | 1.1673 | 1 | 1.4181 | 54.0632
2009-11-06 | 0:24 | 0 | 20.038 | 0 | 2 | 0 | 31.823 | 38.186 | 30.715 | 30.739 | 18.882 | 24.212 | 13.693 | 0 | 0 | 62.096 | 49.528 | 30.835 | 22.14 | 0 | 0 | 57.836 | 27.608 | [5 empty] | 0 | 1.084 | 24 | 2.609 | 2.4048 | 1.1667 | 1 | 1.4048 | 53.8436
2009-11-06 | 0:25 | 0 | 20.008 | 0 | 2 | 0 | 31.24 | 34.821 | 30.71 | 30.759 | 18.331 | 24.183 | 13.688 | 0 | 0 | 62.023 | 49.477 | 30.806 | 22.135 | 0 | 0 | 57.854 | 27.554 | [5 empty] | 0 | 0.481 | 25 | 2.6105 | 2.4062 | 1.1668 | 1 | 1.4062 | 53.8665
2009-11-06 | 0:26 | 0 | 20.008 | 0 | 2 | 0 | 31.024 | 33.809 | 30.614 | 30.734 | 18.06 | 24.183 | 13.738 | 0 | 0 | 62.023 | 49.362 | 30.734 | 22.135 | 0 | 0 | 57.875 | 27.579 | [5 empty] | 0 | 0.29 | 26 | 2.5959 | 2.3923 | 1.1662 | 1 | 1.3923 | 53.6355
2009-11-06 | 0:27 | 0 | 20.038 | 0 | 2 | 0 | 30.933 | 33.534 | 30.595 | 30.668 | 25.73 | 24.212 | 13.743 | 0 | 0 | 62.005 | 49.344 | 30.739 | 22.165 | 0 | 0 | 57.952 | 27.562 | [5 empty] | 0 | 0.265 | 27 | 2.5944 | 2.3909 | 1.1661 | 1 | 1.3909 | 53.6123
2009-11-06 | 0:28 | 0 | 20.048 | 0 | 2 | 0 | 43.25 | 33.333 | 30.607 | 30.703 | 24.56 | 24.173 | 13.801 | 1 | 0 | 62.019 | 49.264 | 30.774 | 22.175 | 0 | 0 | 57.916 | 27.571 | [5 empty] | 0 | 12.547 | 28 | 2.5775 | 2.3749 | 1.1654 | 1 | 1.3749 | 53.3407
2009-11-06 | 0:29 | 0 | 20.073 | 0 | 2 | 0 | 36.177 | 36.739 | 30.533 | 30.727 | 20.197 | 24.197 | 13.778 | 0 | 0 | 61.973 | 49.197 | 30.752 | 22.15 | 0 | 0 | 57.847 | 27.547 | [5 empty] | 0 | 5.45 | 29 | 2.5842 | 2.3812 | 1.1657 | 1 | 1.3812 | 53.4488
2009-11-06 | 0:30 | 0 | 20.048 | 0 | 2 | 0 | 32.461 | 41.229 | 30.438 | 30.678 | 19.113 | 24.222 | 13.801 | 0 | 0 | 61.95 | 49.126 | 30.703 | 22.15 | 0 | 0 | 57.87 | 27.547 | [5 empty] | 0 | 1.783 | 30 | 2.5775 | 2.3749 | 1.1654 | 1 | 1.3749 | 53.3407
2009-11-06 | 0:31 | 0 | 19.993 | 0 | 2 | 0 | 31.372 | 36.124 | 30.215 | 30.578 | 18.588 | 24.217 | 13.723 | 0 | 0 | 61.88 | 49.054 | 30.528 | 22.121 | 0 | 0 | 57.866 | 27.517 | [5 empty] | 0 | 0.794 | 31 | 2.6003 | 2.3965 | 1.1664 | 1 | 1.3965 | 53.7051
2009-11-06 | 0:32 | 0 | 20.018 | 0 | 2 | 0 | 32.598 | 34.127 | 30.119 | 30.384 | 28.072 | 24.217 | 13.771 | 0 | 0 | 61.88 | 48.94 | 30.359 | 22.121 | 0 | 0 | 57.866 | 27.517 | [5 empty] | 0 | 2.214 | 32 | 2.5863 | 2.3832 | 1.1658 | 1 | 1.3832 | 53.4816
2009-11-06 | 0:33 | 0 | 20.023 | 0 | 2 | 0 | 41.793 | 33.495 | 30.148 | 30.244 | 22.704 | 24.271 | 13.778 | 1 | 0 | 61.861 | 48.921 | 30.293 | 22.15 | 0 | 0 | 57.847 | 27.522 | [5 empty] | 0 | 11.549 | 33 | 2.5842 | 2.3812 | 1.1657 | 1 | 1.3812 | 53.4488
2009-11-06 | 0:34 | 0 | 20.023 | 0 | 2 | 0 | 33.962 | 40.918 | 30.07 | 30.144 | 19.749 | 24.193 | 13.723 | 0 | 0 | 61.834 | 48.779 | 30.264 | 22.121 | 0 | 0 | 57.866 | 27.493 | [5 empty] | 0 | 3.818 | 34 | 2.6003 | 2.3965 | 1.1664 | 1 | 1.3965 | 53.7051
2009-11-06 | 0:35 | 0 | 20.023 | 0 | 2 | 0 | 32.555 | 39.019 | 30.028 | 30.244 | 28.317 | 24.246 | 13.728 | 0 | 0 | 61.795 | 48.783 | 30.293 | 22.175 | 0 | 0 | 57.916 | 27.522 | [5 empty] | 0 | 2.311 | 35 | 2.5988 | 2.3951 | 1.1663 | 1 | 1.3951 | 53.6819
2009-11-06 | 0:36 | 0 | 20.023 | 1 | 2 | 0 | 43.461 | 34.859 | 30.124 | 30.148 | 24.053 | 24.222 | 13.703 | 1 | 0 | 61.818 | 48.692 | 30.293 | 22.125 | 0 | 0 | 57.893 | 27.498 | [5 empty] | 0 | 13.313 | 36 | 2.6061 | 2.402 | 1.1666 | 1 | 1.402 | 53.7975
2009-11-06 | 0:37 | 0 | 20.023 | 0 | 3 | 0 | 34.672 | 41.205 | 30.173 | 30.197 | 20.463 | 24.246 | 13.703 | 1 | 0 | 61.772 | 48.622 | 30.293 | 22.125 | 0 | 0 | 57.893 | 27.498 | [5 empty] | 0 | 4.475 | 37 | 2.6061 | 2.402 | 1.1666 | 1 | 1.402 | 53.7975
2009-11-06 | 0:38 | 0 | 19.993 | 0 | 2 | 0 | 31.757 | 40.095 | 30.19 | 30.215 | 26.578 | 24.242 | 13.648 | 0 | 0 | 61.745 | 48.548 | 30.335 | 22.121 | 0 | 0 | 57.866 | 27.468 | [5 empty] | 0 | 1.542 | 38 | 2.6221 | 2.4172 | 1.1673 | 1 | 1.4172 | 54.0495
2009-11-06 | 0:39 | 1 | 19.993 | 0 | 2 | 0 | 43.527 | 35.301 | 30.288 | 30.239 | 25.904 | 24.193 | 13.648 | 0 | 0 | 61.699 | 48.48 | 30.384 | 22.096 | 0 | 0 | 57.82 | 27.468 | [5 empty] | 19.993 | 13.288 | 39 | 2.6221 | 2.4172 | 1.1673 | 1 | 1.4172 | 54.0495
2009-11-06 | 0:40 | 0 | 20.023 | 0 | 2 | 0 | 37.117 | 36.952 | 30.342 | 30.318 | 22.005 | 24.222 | 13.703 | 1 | 0 | 61.75 | 48.44 | 30.438 | 22.125 | 0 | 0 | 57.804 | 27.473 | [5 empty] | 0 | 6.799 | 40 | 2.6061 | 2.402 | 1.1666 | 1 | 1.402 | 53.7975
2009-11-06 | 0:41 | 0 | 20.048 | 0 | 2 | 0 | 32.627 | 42.568 | 30.364 | 30.342 | 19.558 | 24.246 | 13.655 | 0 | 0 | 61.683 | 48.324 | 30.462 | 22.079 | 0 | 0 | 57.827 | 27.473 | [5 empty] | 0 | 2.285 | 41 | 2.6201 | 2.4153 | 1.1672 | 1 | 1.4153 | 54.0176
2009-11-06 | 0:42 | 0 | 20.023 | 0 | 2 | 0 | 31.352 | 36.717 | 30.558 | 30.438 | 22.125 | 24.293 | 13.678 | 0 | 0 | 61.661 | 48.303 | 30.607 | 22.15 | 0 | 0 | 57.735 | 27.473 | [5 empty] | 0 | 0.914 | 42 | 2.6134 | 2.4089 | 1.1669 | 1 | 1.4089 | 53.9124
2009-11-06 | 0:43 | 0 | 19.993 | 0 | 2 | 0 | 40.801 | 34.22 | 30.553 | 30.504 | 26.649 | 24.193 | 13.648 | 1 | 0 | 61.61 | 48.205 | 30.673 | 22.096 | 0 | 0 | 57.688 | 27.422 | [5 empty] | 0 | 10.297 | 43 | 2.6221 | 2.4172 | 1.1673 | 1 | 1.4172 | 54.0495
2009-11-06 | 0:44 | 0 | 19.993 | 0 | 2 | 0 | 37.887 | 35.067 | 30.673 | 30.6 | 21.422 | 24.217 | 13.673 | 0 | 0 | 61.588 | 48.158 | 30.698 | 22.096 | 0 | 0 | 57.688 | 27.422 | [5 empty] | 0 | 7.287 | 44 | 2.6148 | 2.4103 | 1.167 | 1 | 1.4103 | 53.9353
2009-11-06 | 0:45 | 0 | 19.993 | 0 | 2 | 0 | 32.974 | 42.375 | 30.722 | 30.722 | 19.993 | 24.193 | 13.723 | 1 | 0 | 61.565 | 48.09 | 30.818 | 22.121 | 0 | 0 | 57.708 | 27.444 | [5 empty] | 0 | 2.252 | 45 | 2.6003 | 2.3965 | 1.1664 | 1 | 1.3965 | 53.7051
2009-11-06 | 0:46 | 0 | 19.978 | 0 | 2 | 0 | 31.642 | 37.093 | 30.774 | 30.847 | 18.643 | 24.246 | 13.678 | 0 | 0 | 61.526 | 48.072 | 30.896 | 22.15 | 0 | 0 | 57.692 | 27.427 | [5 empty] | 0 | 0.795 | 46 | 2.6134 | 2.4089 | 1.1669 | 1 | 1.4089 | 53.9124
2009-11-06 | 0:47 | 0 | 20.003 | 0 | 2 | 0 | 31.257 | 34.531 | 30.752 | 30.872 | 18.643 | 24.246 | 13.703 | 0 | 0 | 61.526 | 47.981 | 30.918 | 22.15 | 0 | 0 | 57.653 | 27.414 | [5 empty] | 0 | 0.385 | 47 | 2.6061 | 2.402 | 1.1666 | 1 | 1.402 | 53.7975
2009-11-06 | 0:48 | 0 | 19.988 | 0 | 2 | 0 | 31.097 | 33.694 | 30.617 | 30.833 | 18.236 | 24.21 | 13.668 | 0 | 0 | 61.444 | 47.875 | 30.81 | 22.113 | 0 | 0 | 57.61 | 27.412 | [5 empty] | 0 | 0.264 | 48 | 2.6163 | 2.4117 | 1.167 | 1 | 1.4117 | 53.9582
2009-11-06 | 0:49 | 0 | 19.935 | 0 | 2 | 0 | 30.948 | 33.407 | 30.587 | 30.636 | 18.651 | 24.131 | 13.685 | 0 | 0 | 61.325 | 47.754 | 30.732 | 22.059 | 0 | 0 | 57.56 | 27.36 | [5 empty] | 0 | 0.312 | 49 | 2.6113 | 2.407 | 1.1668 | 1 | 1.407 | 53.8803
2009-11-06 | 0:50 | 0 | 19.988 | 0 | 2 | 0 | 31.58 | 33.318 | 30.538 | 30.732 | 28.515 | 24.205 | 13.685 | 0 | 0 | 61.371 | 47.71 | 30.781 | 22.084 | 0 | 0 | 57.649 | 27.336 | [5 empty] | 0 | 0.848 | 50 | 2.6113 | 2.407 | 1.1668 | 1 | 1.407 | 53.8803
2009-11-06 | 0:51 | 0 | 19.988 | 0 | 2 | 0 | 42.953 | 33.153 | 30.521 | 30.712 | 23.172 | 24.161 | 13.69 | 0 | 0 | 61.375 | 47.668 | 30.761 | 22.113 | 0 | 0 | 57.61 | 27.365 | [5 empty] | 0 | 12.241 | 51 | 2.6099 | 2.4056 | 1.1668 | 1 | 1.4056 | 53.8574
2009-11-06 | 0:52 | 0 | 19.965 | 0 | 2 | 0 | 34.706 | 40.392 | 30.327 | 30.688 | 20.404 | 24.185 | 13.741 | 1 | 0 | 61.33 | 47.6 | 30.666 | 22.113 | 0 | 0 | 57.631 | 27.365 | [5 empty] | 0 | 4.018 | 52 | 2.595 | 2.3915 | 1.1662 | 1 | 1.3915 | 53.6216
2009-11-06 | 0:53 | 0 | 19.965 | 0 | 2 | 0 | 32.061 | 39.617 | 30.112 | 30.568 | 19.322 | 24.161 | 13.716 | 0 | 0 | 61.309 | 47.53 | 30.472 | 22.113 | 0 | 0 | 57.631 | 27.365 | [5 empty] | 0 | 1.493 | 53 | 2.6023 | 2.3984 | 1.1665 | 1 | 1.3984 | 53.7375
2009-11-06 | 0:54 | 0 | 19.988 | 0 | 2 | 0 | 31.146 | 35.222 | 30.038 | 30.278 | 25.799 | 24.09 | 13.716 | 0 | 0 | 61.263 | 47.486 | 30.256 | 22.113 | 0 | 0 | 57.676 | 27.316 | [5 empty] | 0 | 0.868 | 54 | 2.6023 | 2.3984 | 1.1665 | 1 | 1.3984 | 53.7375
2009-11-06 | 0:55 | 0 | 19.935 | 0 | 2 | 0 | 42.901 | 33.806 | 29.889 | 30.104 | 25.48 | 24.06 | 13.711 | 1 | 0 | 61.213 | 47.364 | 30.178 | 22.059 | 0 | 0 | 57.583 | 27.311 | [5 empty] | 0 | 12.797 | 55 | 2.6038 | 2.3998 | 1.1665 | 1 | 1.3998 | 53.7606
2009-11-06 | 0:56 | 0 | 19.935 | 0 | 2 | 0 | 36.65 | 36.227 | 29.938 | 30.009 | 21.071 | 24.082 | 13.66 | 0 | 0 | 61.19 | 47.297 | 30.082 | 22.084 | 0 | 0 | 57.626 | 27.287 | [5 empty] | 0 | 6.641 | 56 | 2.6186 | 2.4139 | 1.1671 | 1 | 1.4139 | 53.9948
2009-11-06 | 0:57 | 0 | 19.935 | 0 | 2 | 0 | 32.201 | 41.726 | 29.889 | 30.009 | 26.806 | 24.06 | 13.66 | 0 | 0 | 61.19 | 47.25 | 30.104 | 22.084 | 0 | 0 | 57.583 | 27.311 | [5 empty] | 0 | 2.192 | 57 | 2.6186 | 2.4139 | 1.1671 | 1 | 1.4139 | 53.9948
2009-11-06 | 0:58 | 0 | 19.935 | 0 | 2 | 0 | 43.276 | 36.11 | 29.913 | 30.009 | 25.968 | 24.065 | 13.668 | 1 | 0 | 61.174 | 47.21 | 30.087 | 22.113 | 0 | 0 | 57.61 | 27.316 | [5 empty] | 0 | 13.267 | 58 | 2.6163 | 2.4117 | 1.167 | 1 | 1.4117 | 53.9582
2009-11-06 | 0:59 | 0 | 19.935 | 0 | 2 | 1 | 35.993 | 37.378 | 30.009 | 29.984 | 21.24 | 24.036 | 13.66 | 0 | 0 | 61.124 | 47.112 | 30.104 | 22.084 | 0 | 0 | 57.537 | 27.262 | [5 empty] | 0 | 6.009 | 59 | 2.6186 | 2.4139 | 1.1671 | 1 | 1.4139 | 53.9948
2009-11-06 | 1:00 | 0 | 19.988 | 0 | 2 | 0 | 32.085 | 41.308 | 30.158 | 30.063 | 26.593 | 24.065 | 13.668 | 1 | 0 | 61.152 | 47.049 | 30.278 | 22.089 | 0 | 0 | 57.542 | 27.316 | [5 empty] | 0 | 2.022 | 0 | 2.6163 | 2.4117 | 1.167 | 1 | 1.4117 | 53.9582
2009-11-06 | 1:01 | 1 | 19.935 | 0 | 2 | 0 | 43.018 | 35.852 | 30.202 | 30.178 | 25.6 | 24.011 | 13.638 | 0 | 0 | 61.101 | 46.975 | 30.323 | 22.084 | 0 | 0 | 57.514 | 27.262 | [5 empty] | 19.935 | 12.84 | 1 | 2.625 | 2.42 | 1.0369 | 0.86957 | 1.5504 | 59.0639
2009-11-06 | 1:02 | 0 | 19.958 | 0 | 2 | 0 | 36.275 | 36.957 | 30.273 | 30.249 | 21.868 | 24.011 | 13.612 | 1 | 0 | 61.079 | 46.907 | 30.372 | 22.059 | 0 | 0 | 57.491 | 27.262 | [5 empty] | 0 | 6.026 | 2 | 2.6326 | 2.4272 | 1.0372 | 0.86957 | 1.5576 | 59.1674
2009-11-06 | 1:03 | 0 | 19.958 | 0 | 2 | 0 | 32.274 | 41.468 | 30.347 | 30.298 | 20.179 | 23.987 | 13.612 | 0 | 0 | 61.035 | 46.86 | 30.443 | 22.059 | 0 | 0 | 57.537 | 27.262 | [5 empty] | 0 | 1.976 | 3 | 2.6326 | 2.4272 | 1.0372 | 0.86957 | 1.5576 | 59.1674
2009-11-06 | 1:04 | 0 | 19.958 | 0 | 3 | 0 | 31.213 | 36.11 | 30.492 | 30.372 | 28.155 | 24.036 | 13.587 | 0 | 0 | 61.012 | 46.769 | 30.514 | 22.059 | 0 | 0 | 57.514 | 27.238 | [5 empty] | 0 | 0.841 | 4 | 2.6399 | 2.4341 | 1.0375 | 0.86957 | 1.5646 | 59.2664
2009-11-06 | 1:05 | 0 | 19.935 | 0 | 2 | 0 | 43.489 | 33.948 | 30.587 | 30.492 | 24.59 | 23.962 | 13.587 | 1 | 0 | 60.99 | 46.722 | 30.636 | 22.084 | 0 | 0 | 57.537 | 27.238 | [5 empty] | 0 | 12.997 | 5 | 2.6399 | 2.4341 | 1.0375 | 0.86957 | 1.5646 | 59.2664
2009-11-06 | 1:06 | 0 | 19.91 | 0 | 2 | 0 | 35.452 | 38.107 | 30.683 | 30.636 | 21.314 | 24.011 | 13.638 | 0 | 0 | 60.944 | 46.655 | 30.757 | 22.059 | 0 | 0 | 57.491 | 27.238 | [5 empty] | 0 | 4.816 | 6 | 2.625 | 2.42 | 1.0369 | 0.86957 | 1.5504 | 59.0639
2009-11-06 | 1:07 | 0 | 19.958 | 0 | 2 | 0 | 32.296 | 40.621 | 30.732 | 30.781 | 20.326 | 23.962 | 13.537 | 0 | 0 | 60.921 | 46.585 | 30.877 | 22.084 | 0 | 0 | 57.514 | 27.238 | [5 empty] | 0 | 1.515 | 7 | 2.6544 | 2.448 | 1.0381 | 0.86957 | 1.5784 | 59.4627
2009-11-06 | 1:08 | 0 | 19.935 | 0 | 2 | 0 | 31.406 | 35.734 | 30.781 | 30.877 | 19.44 | 24.011 | 13.587 | 0 | 0 | 60.878 | 46.54 | 30.901 | 22.084 | 0 | 0 | 57.514 | 27.238 | [5 empty] | 0 | 0.529 | 8 | 2.6399 | 2.4341 | 1.0375 | 0.86957 | 1.5646 | 59.2664
2009-11-06 | 1:09 | 0 | 19.958 | 0 | 2 | 0 | 31.191 | 33.995 | 30.757 | 30.877 | 18.947 | 23.987 | 13.562 | 0 | 0 | 60.878 | 46.47 | 30.901 | 22.059 | 0 | 0 | 57.425 | 27.216 | [5 empty] | 0 | 0.314 | 9 | 2.6471 | 2.441 | 1.0378 | 0.86957 | 1.5715 | 59.3648
2009-11-06 | 1:10 | 0 | 19.958 | 0 | 2 | 0 | 31.046 | 33.5 | 30.658 | 30.828 | 18.749 | 24.036 | 13.512 | 0 | 0 | 60.832 | 46.424 | 30.877 | 22.084 | 0 | 0 | 57.448 | 27.191 | [5 empty] | 0 | 0.218 | 10 | 2.6617 | 2.4549 | 1.0384 | 0.86957 | 1.5853 | 59.56
2009-11-06 | 1:11 | 0 | 19.935 | 0 | 2 | 0 | 30.972 | 33.338 | 30.707 | 30.781 | 18.723 | 23.962 | 13.562 | 1 | 0 | 60.809 | 46.333 | 30.877 | 22.059 | 0 | 0 | 57.402 | 27.216 | [5 empty] | 0 | 0.191 | 11 | 2.6471 | 2.441 | 1.0378 | 0.86957 | 1.5715 | 59.3648
2009-11-06 | 1:12 | 0 | 19.935 | 0 | 2 | 0 | 30.923 | 33.242 | 30.636 | 30.757 | 28.275 | 23.962 | 13.562 | 0 | 0 | 60.787 | 46.286 | 30.828 | 22.059 | 0 | 0 | 57.402 | 27.216 | [5 empty] | 0 | 0.166 | 12 | 2.6471 | 2.441 | 1.0378 | 0.86957 | 1.5715 | 59.3648
2009-11-06 | 1:13 | 0 | 19.935 | 0 | 2 | 0 | 43.3 | 33.101 | 30.492 | 30.781 | 23.673 | 23.987 | 13.562 | 0 | 0 | 60.743 | 46.151 | 30.757 | 22.084 | 0 | 0 | 57.379 | 27.216 | [5 empty] | 0 | 12.519 | 13 | 2.6471 | 2.441 | 1.0378 | 0.86957 | 1.5715 | 59.3648
2009-11-06 | 1:14 | 0 | 19.91 | 0 | 2 | 0 | 35.1 | 38.93 | 30.178 | 30.683 | 20.179 | 23.987 | 13.502 | 0 | 0 | 60.688 | 46.095 | 30.602 | 22.025 | 0 | 0 | 57.348 | 27.132 | [5 empty] | 0 | 4.417 | 14 | 2.6646 | 2.4576 | 1.0385 | 0.86957 | 1.5881 | 59.5988
2009-11-06 | 1:15 | 0 | 19.9 | 0 | 2 | 0 | 32.095 | 39.882 | 30.07 | 30.433 | 18.96 | 23.928 | 13.527 | 0 | 0 | 60.643 | 46.025 | 30.337 | 22.025 | 0 | 0 | 57.348 | 27.132 | [5 empty] | 0 | 1.662 | 15 | 2.6573 | 2.4507 | 1.0382 | 0.86957 | 1.5812 | 59.5017
2009-11-06 | 1:16 | 0 | 19.935 | 0 | 2 | 0 | 31.237 | 35.359 | 29.984 | 30.249 | 27.672 | 23.962 | 13.562 | 1 | 0 | 60.654 | 46.013 | 30.227 | 22.059 | 0 | 0 | 57.402 | 27.191 | [5 empty] | 0 | 0.988 | 16 | 2.6471 | 2.441 | 1.0378 | 0.86957 | 1.5715 | 59.3648
2009-11-06 | 1:17 | 0 | 19.958 | 0 | 2 | 0 | 43.583 | 33.761 | 29.913 | 30.082 | 23.842 | 23.962 | 13.562 | 0 | 0 | 60.631 | 45.943 | 30.104 | 22.084 | 0 | 0 | 57.379 | 27.167 | [5 empty] | 0 | 13.501 | 17 | 2.6471 | 2.441 | 1.0378 | 0.86957 | 1.5715 | 59.3648
2009-11-06 | 1:18 | 0 | 19.935 | 0 | 2 | 0 | 35.029 | 38.765 | 29.864 | 30.009 | 20.375 | 23.962 | 13.489 | 1 | 0 | 60.609 | 45.829 | 30.033 | 22.084 | 0 | 0 | 57.379 | 27.167 | [5 empty] | 0 | 5.02 | 18 | 2.6684 | 2.4612 | 1.0387 | 0.86957 | 1.5917 | 59.6491
2009-11-06 | 1:19 | 0 | 19.935 | 0 | 2 | 0 | 32.25 | 40.128 | 29.889 | 29.938 | 28.709 | 23.938 | 13.587 | 0 | 0 | 60.563 | 45.805 | 30.033 | 22.059 | 0 | 0 | 57.402 | 27.142 | [5 empty] | 0 | 2.312 | 19 | 2.6399 | 2.4341 | 1.0375 | 0.86957 | 1.5646 | 59.2664
2009-11-06 | 1:20 | 0 | 19.875 | 0 | 3 | 0 | 42.585 | 35.136 | 29.805 | 29.95 | 22.868 | 23.928 | 13.477 | 0 | 0 | 60.508 | 45.728 | 29.999 | 22.025 | 0 | 0 | 57.393 | 27.132 | [5 empty] | 0 | 12.635 | 20 | 2.6719 | 2.4646 | 1.0388 | 0.86957 | 1.595 | 59.6954
2009-11-06 | 1:21 | 0 | 19.9 | 0 | 2 | 0 | 34.148 | 40.777 | 29.974 | 29.903 | 20.094 | 23.903 | 13.429 | 1 | 0 | 60.488 | 45.658 | 29.974 | 22.025 | 0 | 0 | 57.304 | 27.108 | [5 empty] | 0 | 4.245 | 21 | 2.6859 | 2.4779 | 1.0394 | 0.86957 | 1.6083 | 59.8795
2009-11-06 | 1:22 | 1 | 19.935 | 0 | 2 | 0 | 32.984 | 39.258 | 30.104 | 29.984 | 29.19 | 23.938 | 13.464 | 0 | 0 | 60.474 | 45.623 | 30.153 | 22.059 | 0 | 0 | 57.357 | 27.142 | [5 empty] | 19.935 | 3 | 22 | 2.6757 | 2.4682 | 1.039 | 0.86957 | 1.5986 | 59.7455
2009-11-06 | 1:23 | 0 | 19.958 | 0 | 2 | 0 | 42.453 | 34.84 | 30.202 | 30.153 | 23.553 | 23.962 | 13.489 | 1 | 0 | 60.474 | 45.553 | 30.273 | 22.084 | 0 | 0 | 57.336 | 27.142 | [5 empty] | 0 | 12.3 | 23 | 2.6684 | 2.4612 | 1.0387 | 0.86957 | 1.5917 | 59.6491
2009-11-06 | 1:24 | 0 | 19.9 | 0 | 2 | 0 | 34.148 | 41.693 | 30.239 | 30.264 | 20.892 | 23.881 | 13.429 | 0 | 0 | 60.396 | 45.497 | 30.337 | 22.049 | 0 | 0 | 57.259 | 27.083 | [5 empty] | 0 | 3.884 | 24 | 2.6859 | 2.4779 | 1.0394 | 0.86957 | 1.6083 | 59.8795
2009-11-06 | 1:25 | 0 | 19.958 | 0 | 2 | 0 | 31.745 | 39.164 | 30.418 | 30.347 | 19.465 | 23.938 | 13.489 | 0 | 0 | 60.405 | 45.462 | 30.467 | 22.059 | 0 | 0 | 57.268 | 27.118 | [5 empty] | 0 | 1.398 | 25 | 2.6684 | 2.4612 | 1.0387 | 0.86957 | 1.5917 | 59.6491
2009-11-06 | 1:26 | 0 | 19.935 | 0 | 2 | 0 | 35.663 | 34.864 | 30.514 | 30.443 | 29.383 | 23.938 | 13.464 | 1 | 0 | 60.362 | 45.415 | 30.563 | 22.059 | 0 | 0 | 57.313 | 27.118 | [5 empty] | 0 | 5.22 | 26 | 2.6757 | 2.4682 | 1.039 | 0.86957 | 1.5986 | 59.7455
2009-11-06 | 1:27 | 0 | 19.9 | 0 | 2 | 0 | 39.696 | 33.914 | 30.624 | 30.528 | 21.88 | 23.903 | 13.429 | 0 | 0 | 60.307 | 45.292 | 30.624 | 22.025 | 0 | 0 | 57.259 | 27.059 | [5 empty] | 0 | 9.168 | 27 | 2.6859 | 2.4779 | 1.0394 | 0.86957 | 1.6083 | 59.8795
2009-11-06 | 1:28 | 0 | 19.923 | 0 | 2 | 0 | 33.445 | 42.044 | 30.722 | 30.698 | 20.094 | 23.928 | 13.454 | 1 | 0 | 60.262 | 45.245 | 30.769 | 22.025 | 0 | 0 | 57.259 | 27.059 | [5 empty] | 0 | 2.747 | 28 | 2.6786 | 2.4709 | 1.0391 | 0.86957 | 1.6014 | 59.7839
2009-11-06 | 1:29 | 0 | 19.923 | 0 | 2 | 0 | 31.732 | 37.722 | 30.793 | 30.818 | 19.108 | 23.903 | 13.429 | 0 | 0 | 60.241 | 45.201 | 30.818 | 21.954 | 0 | 0 | 57.236 | 27.059 | [5 empty] | 0 | 0.914 | 29 | 2.6859 | 2.4779 | 1.0394 | 0.86957 | 1.6083 | 59.8795
2009-11-06 | 1:30 | 0 | 19.958 | 0 | 2 | 0 | 31.286 | 34.605 | 30.901 | 30.923 | 18.477 | 23.962 | 13.464 | 0 | 0 | 60.227 | 45.14 | 30.948 | 22.059 | 0 | 0 | 57.313 | 27.093 | [5 empty] | 0 | 0.363 | 30 | 2.6757 | 2.4682 | 1.039 | 0.86957 | 1.5986 | 59.7455
2009-11-06 | 1:31 | 0 | 19.945 | 0 | 2 | 0 | 31.132 | 33.68 | 30.722 | 30.913 | 18.294 | 23.903 | 13.454 | 0 | 0 | 60.173 | 45.063 | 30.867 | 22.025 | 0 | 0 | 57.348 | 27.037 | [5 empty] | 0 | 0.219 | 31 | 2.6786 | 2.4709 | 1.0391 | 0.86957 | 1.6014 | 59.7839
2009-11-06 | 1:32 | 0 | 19.98 | 0 | 2 | 0 | 31.092 | 33.407 | 30.757 | 30.852 | 17.735 | 23.938 | 13.439 | 0 | 0 | 60.159 | 45.026 | 30.852 | 22.084 | 0 | 0 | 57.357 | 27.071 | [5 empty] | 0 | 0.24 | 32 | 2.683 | 2.4751 | 1.0393 | 0.86957 | 1.6055 | 59.8413
2009-11-06 | 1:33 | 0 | 19.9 | 1 | 3 | 0 | 39.672 | 33.256 | 30.722 | 30.793 | 28.601 | 23.857 | 13.429 | 0 | 0 | 60.106 | 44.925 | 30.867 | 22.049 | 0 | 0 | 57.304 | 27.037 | [5 empty] | 0 | 8.879 | 33 | 2.6859 | 2.4779 | 1.0394 | 0.86957 | 1.6083 | 59.8795
2009-11-06 | 1:34 | 0 | 19.923 | 0 | 2 | 0 | 38.614 | 34.737 | 30.578 | 30.842 | 21.351 | 23.928 | 13.328 | 1 | 0 | 60.038 | 44.879 | 30.793 | 22.049 | 0 | 0 | 57.304 | 27.037 | [5 empty] | 0 | 7.772 | 34 | 2.7153 | 2.5058 | 1.0406 | 0.86957 | 1.6362 | 60.2605
2009-11-06 | 1:35 | 0 | 19.9 | 0 | 2 | 0 | 33.208 | 42.516 | 30.384 | 30.793 | 19.307 | 23.857 | 13.328 | 0 | 0 | 60.015 | 44.811 | 30.722 | 22 | 0 | 0 | 57.259 | 27.012 | [5 empty] | 0 | 2.415 | 35 | 2.7153 | 2.5058 | 1.0406 | 0.86957 | 1.6362 | 60.2605
2009-11-06 | 1:36 | 0 | 19.9 | 0 | 2 | 0 | 31.853 | 37.04 | 30.288 | 30.578 | 28.167 | 23.903 | 13.354 | 0 | 0 | 60.015 | 44.764 | 30.504 | 22.025 | 0 | 0 | 57.213 | 27.012 | [5 empty] | 0 | 1.275 | 36 | 2.7077 | 2.4986 | 1.0403 | 0.86957 | 1.629 | 60.1632
2009-11-06 | 1:37 | 0 | 19.9 | 0 | 2 | 0 | 43.267 | 34.361 | 30.07 | 30.384 | 24.001 | 23.903 | 13.354 | 1 | 0 | 59.972 | 44.718 | 30.359 | 22.049 | 0 | 0 | 57.236 | 26.939 | [5 empty] | 0 | 12.883 | 37 | 2.7077 | 2.4986 | 1.0403 | 0.86957 | 1.629 | 60.1632
2009-11-06 | 1:38 | 0 | 19.923 | 0 | 2 | 0 | 34.737 | 40.329 | 30.023 | 30.239 | 20.483 | 23.928 | 13.379 | 0 | 0 | 59.926 | 44.627 | 30.215 | 22.049 | 0 | 0 | 57.281 | 27.012 | [5 empty] | 0 | 4.498 | 38 | 2.7004 | 2.4917 | 1.04 | 0.86957 | 1.6221 | 60.0691
2009-11-06 | 1:39 | 0 | 19.923 | 0 | 2 | 0 | 34.548 | 39.719 | 30.07 | 30.119 | 29.011 | 23.928 | 13.354 | 0 | 0 | 59.881 | 44.557 | 30.168 | 22.025 | 0 | 0 | 57.213 | 27.012 | [5 empty] | 0 | 4.429 | 39 | 2.7077 | 2.4986 | 1.0403 | 0.86957 | 1.629 | 60.1632
2009-11-06 | 1:40 | 0 | 19.945 | 0 | 2 | 0 | 40.659 | 35.23 | 30.094 | 30.144 | 23.158 | 23.903 | 13.379 | 1 | 0 | 59.881 | 44.512 | 30.193 | 22.049 | 0 | 0 | 57.19 | 26.988 | [5 empty] | 0 | 10.515 | 40 | 2.7004 | 2.4917 | 1.04 | 0.86957 | 1.6221 | 60.0691
2009-11-06 | 1:41 | 0 | 19.945 | 0 | 2 | 0 | 33.538 | 42.186 | 30.094 | 30.168 | 26.843 | 23.928 | 13.354 | 0 | 0 | 59.858 | 44.465 | 30.193 | 22 | 0 | 0 | 57.17 | 26.988 | [5 empty] | 0 | 3.37 | 41 | 2.7077 | 2.4986 | 1.0403 | 0.86957 | 1.629 | 60.1632
2009-11-06 | 1:42 | 1 | 19.923 | 0 | 2 | 0 | 43.76 | 38.026 | 30.288 | 30.168 | 26.505 | 23.928 | 13.404 | 1 | 0 | 59.792 | 44.348 | 30.288 | 22.025 | 0 | 0 | 57.147 | 26.988 | [5 empty] | 19.923 | 13.592 | 42 | 2.6932 | 2.4848 | 1.0397 | 0.86957 | 1.6152 | 59.9745
2009-11-06 | 1:43 | 0 | 19.9 | 0 | 3 | 0 | 36.617 | 38.145 | 30.433 | 30.313 | 21.711 | 23.903 | 13.379 | 1 | 0 | 59.792 | 44.348 | 30.408 | 22.025 | 0 | 0 | 57.213 | 26.963 | [5 empty] | 0 | 6.304 | 43 | 2.7004 | 2.4917 | 1.04 | 0.86957 | 1.6221 | 60.0691
2009-11-06 | 1:44 | 0 | 19.87 | 0 | 2 | 0 | 32.828 | 41.829 | 30.475 | 30.45 | 28.91 | 23.852 | 13.323 | 0 | 0 | 59.719 | 44.25 | 30.499 | 21.996 | 0 | 0 | 57.163 | 26.958 | [5 empty] | 0 | 2.378 | 44 | 2.7167 | 2.5072 | 1.0407 | 0.86957 | 1.6376 | 60.2791
2009-11-06 | 1:45 | 0 | 19.923 | 0 | 2 | 0 | 43.621 | 36.052 | 30.698 | 30.553 | 23.783 | 23.881 | 13.328 | 1 | 0 | 59.725 | 44.207 | 30.624 | 22.025 | 0 | 0 | 57.147 | 26.963 | [5 empty] | 0 | 13.068 | 45 | 2.7153 | 2.5058 | 1.0406 | 0.86957 | 1.6362 | 60.2605
2009-11-06 | 1:46 | 0 | 19.923 | 0 | 2 | 0 | 34.995 | 41.458 | 30.793 | 30.722 | 20.796 | 23.928 | 13.281 | 0 | 0 | 59.68 | 44.137 | 30.818 | 22 | 0 | 0 | 57.147 | 26.939 | [5 empty] | 0 | 4.273 | 46 | 2.729 | 2.5188 | 1.0411 | 0.86957 | 1.6493 | 60.435
2009-11-06 | 1:47 | 0 | 19.892 | 0 | 2 | 0 | 38.61 | 39.901 | 30.958 | 30.813 | 30.573 | 23.852 | 13.349 | 0 | 0 | 59.63 | 44.061 | 30.859 | 21.996 | 0 | 0 | 57.051 | 26.946 | [5 empty] | 0 | 7.797 | 47 | 2.7092 | 2.5 | 1.0403 | 0.86957 | 1.6304 | 60.1819
2009-11-06 | 1:48 | 0 | 19.933 | 0 | 2 | 0 | 39.636 | 36.182 | 31.07 | 30.999 | 23.146 | 23.915 | 13.416 | 1 | 0 | 59.646 | 44.054 | 31.07 | 22.062 | 0 | 0 | 57.158 | 26.976 | [5 empty] | 0 | 8.637 | 48 | 2.6897 | 2.4815 | 1.0396 | 0.86957 | 1.6119 | 59.929
2009-11-06 | 1:49 | 0 | 19.933 | 0 | 2 | 0 | 33.761 | 43.138 | 31.144 | 31.166 | 21.098 | 23.915 | 13.442 | 0 | 0 | 59.602 | 44.008 | 31.191 | 22.037 | 0 | 0 | 57.135 | 26.976 | [5 empty] | 0 | 2.595 | 49 | 2.6821 | 2.4743 | 1.0392 | 0.86957 | 1.6047 | 59.8298
2009-11-06 | 1:50 | 0 | 19.933 | 0 | 2 | 0 | 32.775 | 37.851 | 31.335 | 31.215 | 29.361 | 23.869 | 13.442 | 0 | 0 | 59.579 | 43.891 | 31.215 | 22.013 | 0 | 0 | 57.067 | 26.926 | [5 empty] | 0 | 1.56 | 50 | 2.6821 | 2.4743 | 1.0392 | 0.86957 | 1.6047 | 59.8298
2009-11-06 | 1:51 | 0 | 19.933 | 0 | 2 | 0 | 43.303 | 34.938 | 31.384 | 31.36 | 24.783 | 23.844 | 13.391 | 1 | 0 | 59.534 | 43.867 | 31.384 | 22.037 | 0 | 0 | 57.09 | 26.951 | [5 empty] | 0 | 11.943 | 51 | 2.6969 | 2.4884 | 1.0399 | 0.86957 | 1.6188 | 60.0238
2009-11-06 | 1:52 | 0 | 19.933 | 0 | 2 | 0 | 35.266 | 41.516 | 31.335 | 31.48 | 21.652 | 23.893 | 13.416 | 0 | 0 | 59.488 | 43.819 | 31.433 | 22.037 | 0 | 0 | 57.09 | 26.951 | [5 empty] | 0 | 3.786 | 52 | 2.6897 | 2.4815 | 1.0396 | 0.86957 | 1.6119 | 59.929
2009-11-06 | 1:53 | 0 | 19.933 | 0 | 2 | 0 | 32.845 | 39.966 | 31.455 | 31.433 | 20.399 | 23.893 | 13.366 | 0 | 0 | 59.445 | 43.771 | 31.433 | 22.037 | 0 | 0 | 57.067 | 26.926 | [5 empty] | 0 | 1.412 | 53 | 2.7042 | 2.4953 | 1.0401 | 0.86957 | 1.6257 | 60.1181
2009-11-06 | 1:54 | 0 | 19.958 | 0 | 3 | 0 | 32.13 | 35.782 | 31.433 | 31.504 | 19.739 | 23.869 | 13.366 | 1 | 0 | 59.399 | 43.702 | 31.48 | 22.013 | 0 | 0 | 57.046 | 26.926 | [5 empty] | 0 | 0.626 | 54 | 2.7042 | 2.4953 | 1.0401 | 0.86957 | 1.6257 | 60.1181
2009-11-06 | 1:55 | 0 | 19.933 | 0 | 2 | 0 | 39.284 | 34.467 | 31.36 | 31.504 | 30.516 | 23.869 | 13.366 | 0 | 0 | 59.376 | 43.702 | 31.455 | 22.037 | 0 | 0 | 57.024 | 26.926 | [5 empty] | 0 | 7.78 | 55 | 2.7042 | 2.4953 | 1.0401 | 0.86957 | 1.6257 | 60.1181
2009-11-06 | 1:56 | 0 | 19.933 | 0 | 2 | 0 | 39.449 | 35.077 | 31.311 | 31.504 | 23.025 | 23.915 | 13.391 | 0 | 0 | 59.333 | 43.609 | 31.433 | 22.037 | 0 | 0 | 56.978 | 26.926 | [5 empty] | 0 | 7.945 | 56 | 2.6969 | 2.4884 | 1.0399 | 0.86957 | 1.6188 | 60.0238
2009-11-06 | 1:57 | 0 | 19.933 | 0 | 2 | 0 | 34.019 | 42.927 | 31.311 | 31.433 | 20.544 | 23.915 | 13.366 | 1 | 0 | 59.287 | 43.537 | 31.409 | 22.013 | 0 | 0 | 57.001 | 26.926 | [5 empty] | 0 | 2.586 | 57 | 2.7042 | 2.4953 | 1.0401 | 0.86957 | 1.6257 | 60.1181
2009-11-06 | 1:58 | 0 | 19.928 | 0 | 2 | 0 | 32.414 | 37.751 | 31.235 | 31.379 | 19.832 | 23.864 | 13.386 | 0 | 0 | 59.237 | 43.461 | 31.355 | 22.008 | 0 | 0 | 56.996 | 26.897 | [5 empty] | 0 | 1.035 | 58 | 2.6984 | 2.4898 | 1.0399 | 0.86957 | 1.6202 | 60.0427
2009-11-06 | 1:59 | 1 | 19.933 | 0 | 2 | 0 | 34.701 | 35.055 | 30.999 | 31.335 | 30.036 | 23.893 | 13.391 | 0 | 0 | 59.221 | 43.42 | 31.24 | 22.013 | 0 | 0 | 57.001 | 26.904 | [5 empty] | 19.933 | 3.366 | 59 | 2.6969 | 2.4884 | 1.0399 | 0.86957 | 1.6188 | 60.0238
2009-11-06 | 2:00 | 0 | 19.933 | 0 | 2 | 0 | 42.48 | 34.349 | 30.879 | 31.191 | 23.7 | 23.94 | 13.442 | 1 | 0 | 59.175 | 43.372 | 31.046 | 22.037 | 0 | 0 | 56.978 | 26.926 | [5 empty] | 0 | 11.289 | 60 | 2.6821 | 2.4743 | 1.0392 | 0.86957 | 1.6047 | 59.8298
2009-11-06 | 2:01 | 0 | 19.958 | 0 | 2 | 0 | 34.797 | 42.831 | 30.901 | 30.999 | 21.098 | 23.915 | 13.442 | 0 | 0 | 59.153 | 43.327 | 30.999 | 22.013 | 0 | 0 | 56.978 | 26.904 | [5 empty] | 0 | 3.798 | 61 | 2.6821 | 2.4743 | 1.0392 | 0.86957 | 1.6047 | 59.8298
2009-11-06 | 2:02 | 0 | 19.958 | 0 | 2 | 0 | 33.574 | 39.236 | 30.879 | 31.024 | 29.697 | 23.915 | 13.442 | 0 | 0 | 59.107 | 43.279 | 31.024 | 22.037 | 0 | 0 | 57.001 | 26.904 | [5 empty] | 0 | 2.55 | 62 | 2.6821 | 2.4743 | 1.0392 | 0.86957 | 1.6047 | 59.8298
2009-11-06 | 2:03 | 0 | 19.933 | 0 | 2 | 0 | 43.489 | 35.337 | 30.926 | 30.999 | 24.663 | 23.915 | 13.442 | 1 | 0 | 59.107 | 43.209 | 30.999 | 22.037 | 0 | 0 | 56.978 | 26.904 | [5 empty] | 0 | 12.49 | 63 | 2.6821 | 2.4743 | 1.0392 | 0.86957 | 1.6047 | 59.8298
2009-11-06 | 2:04 | 0 | 19.933 | 0 | 3 | 0 | 35.124 | 42.339 | 30.806 | 30.975 | 21.603 | 23.893 | 13.464 | 0 | 0 | 59.064 | 43.138 | 30.95 | 22.037 | 0 | 0 | 56.978 | 26.88 | [5 empty] | 0 | 4.149 | 64 | 2.6757 | 2.4682 | 1.039 | 0.86957 | 1.5986 | 59.7455
2009-11-06 | 2:05 | 0 | 19.933 | 0 | 2 | 0 | 32.938 | 39.894 | 30.806 | 30.926 | 29.288 | 23.915 | 13.464 | 1 | 0 | 58.995 | 43.09 | 30.926 | 22.013 | 0 | 0 | 56.955 | 26.904 | [5 empty] | 0 | 2.012 | 65 | 2.6757 | 2.4682 | 1.039 | 0.86957 | 1.5986 | 59.7455
2009-11-06 | 2:06 | 0 | 19.958 | 0 | 2 | 0 | 43.138 | 35.524 | 30.879 | 30.926 | 23.915 | 23.915 | 13.416 | 0 | 0 | 58.972 | 43.044 | 30.95 | 22.013 | 0 | 0 | 56.932 | 26.88 | [5 empty] | 0 | 12.212 | 66 | 2.6897 | 2.4815 | 1.0396 | 0.86957 | 1.6119 | 59.929
2009-11-06 | 2:07 | 0 | 19.933 | 0 | 2 | 0 | 34.983 | 41.375 | 30.926 | 30.926 | 21.002 | 23.893 | 13.416 | 1 | 0 | 58.929 | 42.973 | 30.975 | 22.037 | 0 | 0 | 56.932 | 26.88 | [5 empty] | 0 | 4.057 | 67 | 2.6897 | 2.4815 | 1.0396 | 0.86957 | 1.6119 | 59.929
2009-11-06 | 2:08 | 0 | 19.862 | 0 | 2 | 1 | 33.902 | 39.66 | 30.95 | 30.879 | 29.915 | 23.844 | 13.318 | 0 | 0 | 58.815 | 42.855 | 30.975 | 21.942 | 0 | 0 | 56.864 | 26.809 | [5 empty] | 0 | 3.023 | 68 | 2.7182 | 2.5086 | 1.0407 | 0.86957 | 1.639 | 60.2977
2009-11-06 | 2:09 | 0 | 19.862 | 0 | 2 | 0 | 41.564 | 35.407 | 31.07 | 30.975 | 24.303 | 23.918 | 13.318 | 1 | 0 | 58.792 | 42.807 | 31.024 | 21.942 | 0 | 0 | 56.818 | 26.809 | [5 empty] | 0 | 10.589 | 0 | 2.7182 | 2.5086 | 1.0407 | 0.86957 | 1.639 | 60.2977
2009-11-06 | 2:10 | 0 | 19.92 | 0 | 2 | 0 | 34.431 | 42.09 | 31.129 | 31.154 | 21.132 | 23.999 | 13.354 | 0 | 0 | 58.778 | 42.772 | 31.129 | 21.976 | 0 | 0 | 56.807 | 26.843 | [5 empty] | 0 | 3.277 | 1 | 2.7077 | 2.4986 | 1.1082 | 0.9375 | 1.5611 | 57.6542
2009-11-06 | 2:11 | 0 | 19.885 | 0 | 2 | 0 | 32.348 | 38.813 | 31.215 | 31.168 | 27.579 | 23.964 | 13.296 | 0 | 0 | 58.703 | 42.69 | 31.191 | 21.942 | 0 | 0 | 56.798 | 26.809 | [5 empty] | 0 | 1.18 | 2 | 2.7246 | 2.5147 | 1.1089 | 0.9375 | 1.5772 | 57.8861
2009-11-06 | 2:12 | 0 | 19.92 | 0 | 2 | 0 | 44.181 | 35.206 | 31.298 | 31.323 | 26.914 | 24.048 | 13.354 | 1 | 0 | 58.667 | 42.676 | 31.323 | 21.976 | 0 | 0 | 56.807 | 26.819 | [5 empty] | 0 | 12.858 | 3 | 2.7077 | 2.4986 | 1.1082 | 0.9375 | 1.5611 | 57.6542
2009-11-06 | 2:13 | 0 | 19.862 | 0 | 2 | 0 | 37.005 | 38.11 | 31.289 | 31.335 | 21.991 | 23.964 | 13.318 | 0 | 0 | 58.635 | 42.573 | 31.289 | 21.942 | 0 | 0 | 56.798 | 26.784 | [5 empty] | 0 | 5.67 | 4 | 2.7182 | 2.5086 | 1.1086 | 0.9375 | 1.5711 | 57.7985
2009-11-06 | 2:14 | 0 | 19.862 | 0 | 2 | 0 | 33.22 | 41.891 | 31.313 | 31.36 | 20.058 | 23.989 | 13.343 | 0 | 0 | 58.612 | 42.525 | 31.384 | 21.942 | 0 | 0 | 56.818 | 26.809 | [5 empty] | 0 | 1.86 | 5 | 2.7109 | 2.5017 | 1.1084 | 0.9375 | 1.5642 | 57.6984
2009-11-06 | 2:15 | 0 | 19.862 | 0 | 3 | 0 | 32.154 | 36.581 | 31.313 | 31.433 | 19.691 | 24.038 | 13.296 | 0 | 0 | 58.546 | 42.48 | 31.409 | 21.942 | 0 | 0 | 56.798 | 26.784 | [5 empty] | 0 | 0.721 | 6 | 2.7246 | 2.5147 | 1.1089 | 0.9375 | 1.5772 | 57.8861
2009-11-06 | 2:16 | 1 | 19.92 | 0 | 2 | 0 | 33.866 | 34.665 | 31.298 | 31.514 | 30.07 | 24.048 | 13.404 | 0 | 0 | 58.555 | 42.442 | 31.394 | 21.951 | 0 | 0 | 56.83 | 26.819 | [5 empty] | 19.92 | 2.352 | 7 | 2.6932 | 2.4848 | 1.1076 | 0.9375 | 1.5473 | 57.452
2009-11-06 | 2:17 | 0 | 19.862 | 0 | 2 | 0 | 42.784 | 34.091 | 31.264 | 31.36 | 23.893 | 24.014 | 13.419 | 1 | 0 | 58.477 | 42.384 | 31.264 | 21.942 | 0 | 0 | 56.818 | 26.784 | [5 empty] | 0 | 11.424 | 8 | 2.6888 | 2.4806 | 1.1075 | 0.9375 | 1.5431 | 57.391
2009-11-06 | 2:18 | 0 | 19.862 | 0 | 2 | 0 | 35.031 | 42.339 | 31.215 | 31.335 | 21.027 | 24.038 | 13.419 | 0 | 0 | 58.434 | 42.315 | 31.264 | 21.942 | 0 | 0 | 56.818 | 26.76 | [5 empty] | 0 | 3.696 | 9 | 2.6888 | 2.4806 | 1.1075 | 0.9375 | 1.5431 | 57.391
2009-11-06 | 2:19 | 0 | 19.862 | 0 | 2 | 0 | 32.658 | 39.425 | 31.07 | 31.36 | 19.91 | 24.109 | 13.419 | 1 | 0 | 58.365 | 42.243 | 31.313 | 21.942 | 0 | 0 | 56.841 | 26.76 | [5 empty] | 0 | 1.298 | 10 | 2.6888 | 2.4806 | 1.1075 | 0.9375 | 1.5431 | 57.391
2009-11-06 | 2:20 | 0 | 19.862 | 0 | 2 | 0 | 32.517 | 35.476 | 31.07 | 31.289 | 29.817 | 24.038 | 13.442 | 0 | 0 | 58.343 | 42.198 | 31.191 | 21.942 | 0 | 0 | 56.818 | 26.809 | [5 empty] | 0 | 1.228 | 11 | 2.6821 | 2.4743 | 1.1072 | 0.9375 | 1.5368 | 57.2969
2009-11-06 | 2:21 | 0 | 19.885 | 0 | 2 | 0 | 43.654 | 34.208 | 30.855 | 31.191 | 24.519 | 24.063 | 13.467 | 0 | 0 | 58.299 | 42.126 | 31.07 | 21.942 | 0 | 0 | 56.798 | 26.76 | [5 empty] | 0 | 12.463 | 12 | 2.6748 | 2.4673 | 1.1069 | 0.9375 | 1.5298 | 57.1941
2009-11-06 | 2:22 | 0 | 19.862 | 0 | 2 | 0 | 35.313 | 41.257 | 30.879 | 31.024 | 21.316 | 24.063 | 13.467 | 1 | 0 | 58.276 | 42.08 | 30.975 | 21.942 | 0 | 0 | 56.663 | 26.735 | [5 empty] | 0 | 4.289 | 13 | 2.6748 | 2.4673 | 1.1069 | 0.9375 | 1.5298 | 57.1941
2009-11-06 | 2:23 | 0 | 19.84 | 0 | 2 | 0 | 32.563 | 39.87 | 30.781 | 31.024 | 29.023 | 24.087 | 13.442 | 0 | 0 | 58.208 | 42.032 | 30.999 | 21.917 | 0 | 0 | 56.683 | 26.76 | [5 empty] | 0 | 1.539 | 14 | 2.6821 | 2.4743 | 1.1072 | 0.9375 | 1.5368 | 57.2969
2009-11-06 | 2:24 | 0 | 19.875 | 0 | 2 | 0 | 44.921 | 35.51 | 30.793 | 31.009 | 24.553 | 24.048 | 13.527 | 1 | 0 | 58.219 | 42.018 | 30.938 | 21.976 | 0 | 0 | 56.784 | 26.794 | [5 empty] | 0 | 13.912 | 15 | 2.6573 | 2.4507 | 1.1062 | 0.9375 | 1.5132 | 56.9452
2009-11-06 | 2:25 | 0 | 19.875 | 0 | 3 | 0 | 36.215 | 40.21 | 30.72 | 30.938 | 21.856 | 24.072 | 13.454 | 0 | 0 | 58.174 | 41.949 | 30.913 | 21.976 | 0 | 0 | 56.807 | 26.794 | [5 empty] | 0 | 5.277 | 16 | 2.6786 | 2.4709 | 1.107 | 0.9375 | 1.5334 | 57.2476
2009-11-06 | 2:26 | 0 | 19.862 | 1 | 2 | 0 | 32.728 | 41.14 | 30.71 | 30.806 | 24.352 | 24.014 | 13.492 | 0 | 0 | 58.119 | 41.867 | 30.806 | 21.917 | 0 | 0 | 56.818 | 26.76 | [5 empty] | 0 | 1.922 | 17 | 2.6675 | 2.4604 | 1.1066 | 0.9375 | 1.5229 | 57.0908
2009-11-06 | 2:27 | 0 | 19.84 | 0 | 2 | 0 | 42.15 | 35.854 | 30.759 | 30.781 | 28.179 | 24.014 | 13.467 | 1 | 0 | 58.073 | 41.822 | 30.83 | 21.917 | 0 | 0 | 56.775 | 26.76 | [5 empty] | 0 | 11.369 | 18 | 2.6748 | 2.4673 | 1.1069 | 0.9375 | 1.5298 | 57.1941
2009-11-06 | 2:28 | 0 | 19.862 | 0 | 2 | 0 | 37.311 | 36.746 | 30.781 | 30.83 | 21.63 | 24.087 | 13.517 | 0 | 0 | 58.03 | 41.774 | 30.83 | 21.917 | 0 | 0 | 56.775 | 26.735 | [5 empty] | 0 | 6.481 | 19 | 2.6602 | 2.4535 | 1.1063 | 0.9375 | 1.516 | 56.9869
2009-11-06 | 2:29 | 0 | 19.875 | 0 | 2 | 0 | 33.019 | 41.925 | 30.815 | 30.96 | 28.312 | 24.121 | 13.577 | 0 | 0 | 58.039 | 41.738 | 30.864 | 21.976 | 0 | 0 | 56.761 | 26.794 | [5 empty] | 0 | 2.059 | 20 | 2.6428 | 2.4369 | 1.1056 | 0.9375 | 1.4994 | 56.7352
2009-11-06 | 2:30 | 0 | 19.862 | 0 | 2 | 0 | 44.219 | 36.371 | 30.904 | 30.904 | 26.206 | 24.087 | 13.542 | 1 | 0 | 57.941 | 41.657 | 30.926 | 21.917 | 0 | 0 | 56.64 | 26.76 | [5 empty] | 0 | 13.315 | 21 | 2.653 | 2.4466 | 1.106 | 0.9375 | 1.5091 | 56.8825
2009-11-06 | 2:31 | 0 | 19.875 | 0 | 2 | 0 | 36.332 | 38.964 | 30.96 | 31.034 | 21.255 | 24.097 | 13.502 | 0 | 0 | 57.95 | 41.643 | 31.009 | 21.951 | 0 | 0 | 56.649 | 26.794 | [5 empty] | 0 | 5.298 | 22 | 2.6646 | 2.4576 | 1.1065 | 0.9375 | 1.5201 | 57.0493
2009-11-06 | 2:32 | 0 | 19.84 | 0 | 2 | 0 | 32.845 | 41.14 | 30.95 | 31.024 | 19.716 | 24.063 | 13.492 | 1 | 0 | 57.872 | 41.585 | 31.046 | 21.917 | 0 | 0 | 56.594 | 26.76 | [5 empty] | 0 | 1.821 | 23 | 2.6675 | 2.4604 | 1.1066 | 0.9375 | 1.5229 | 57.0908
2009-11-06 | 2:33 | 0 | 19.84 | 0 | 3 | 0 | 31.843 | 35.995 | 31.046 | 31.095 | 19.098 | 24.109 | 13.517 | 0 | 0 | 57.827 | 41.516 | 31.095 | 21.942 | 0 | 0 | 56.594 | 26.76 | [5 empty] | 0 | 0.748 | 24 | 2.6602 | 2.4535 | 1.1063 | 0.9375 | 1.516 | 56.9869
2009-11-06 | 2:34 | 1 | 19.84 | 0 | 2 | 0 | 36.088 | 34.256 | 31.07 | 31.191 | 30.516 | 24.087 | 13.542 | 0 | 0 | 57.783 | 41.468 | 31.144 | 21.942 | 0 | 0 | 56.663 | 26.76 | [5 empty] | 19.84 | 4.897 | 25 | 2.653 | 2.4466 | 1.106 | 0.9375 | 1.5091 | 56.8825
2009-11-06 | 2:35 | 0 | 19.84 | 0 | 2 | 0 | 41.045 | 34.115 | 31.07 | 31.215 | 22.062 | 24.134 | 13.542 | 1 | 0 | 57.738 | 41.423 | 31.168 | 21.942 | 0 | 0 | 56.617 | 26.76 | [5 empty] | 0 | 9.83 | 26 | 2.653 | 2.4466 | 1.106 | 0.9375 | 1.5091 | 56.8825
2009-11-06 | 2:36 | 0 | 19.862 | 0 | 2 | 0 | 34.278 | 42.831 | 31.07 | 31.215 | 20.642 | 24.134 | 13.59 | 0 | 0 | 57.692 | 41.351 | 31.215 | 21.917 | 0 | 0 | 56.617 | 26.735 | [5 empty] | 0 | 3.063 | 27 | 2.639 | 2.4333 | 1.1054 | 0.9375 | 1.4958 | 56.6803
2009-11-06 | 2:37 | 0 | 19.815 | 0 | 2 | 0 | 32.348 | 38.251 | 31.07 | 31.24 | 20.008 | 24.109 | 13.567 | 0 | 0 | 57.649 | 41.305 | 31.168 | 21.917 | 0 | 0 | 56.594 | 26.76 | [5 empty] | 0 | 1.108 | 28 | 2.6457 | 2.4397 | 1.1057 | 0.9375 | 1.5022 | 56.7774
2009-11-06 | 2:38 | 0 | 19.84 | 0 | 2 | 0 | 40.834 | 34.914 | 30.926 | 31.215 | 28.878 | 24.087 | 13.542 | 0 | 0 | 57.626 | 41.257 | 31.095 | 21.917 | 0 | 0 | 56.594 | 26.76 | [5 empty] | 0 | 9.619 | 29 | 2.653 | 2.4466 | 1.106 | 0.9375 | 1.5091 | 56.8825
2009-11-06 | 2:39 | 0 | 19.84 | 0 | 2 | 0 | 38.272 | 35.758 | 30.734 | 31.095 | 22.111 | 24.109 | 13.542 | 1 | 0 | 57.56 | 41.21 | 30.926 | 21.917 | 0 | 0 | 56.572 | 26.76 | [5 empty] | 0 | 7.177 | 30 | 2.653 | 2.4466 | 1.106 | 0.9375 | 1.5091 | 56.8825
2009-11-06 | 2:40 | 0 | 19.815 | 0 | 2 | 0 | 33.409 | 42.291 | 30.781 | 30.904 | 20.593 | 24.109 | 13.492 | 0 | 0 | 57.514 | 41.164 | 30.855 | 21.917 | 0 | 0 | 56.505 | 26.735 | [5 empty] | 0 | 2.505 | 31 | 2.6675 | 2.4604 | 1.1066 | 0.9375 | 1.5229 | 57.0908
2009-11-06 | 2:41 | 0 | 19.815 | 0 | 3 | 0 | 31.938 | 36.911 | 30.759 | 30.879 | 24.928 | 24.134 | 13.567 | 0 | 0 | 57.491 | 41.092 | 30.855 | 21.942 | 0 | 0 | 56.549 | 26.735 | [5 empty] | 0 | 1.059 | 32 | 2.6457 | 2.4397 | 1.1057 | 0.9375 | 1.5022 | 56.7774
2009-11-06 | 2:42 | 0 | 19.784 | 0 | 2 | 0 | 42.451 | 34.39 | 30.73 | 30.874 | 27.934 | 24.104 | 13.462 | 1 | 0 | 57.398 | 41.04 | 30.825 | 21.888 | 0 | 0 | 56.501 | 26.706 | [5 empty] | 0 | 11.577 | 33 | 2.6763 | 2.4687 | 1.1069 | 0.9375 | 1.5312 | 57.2147
2009-11-06 | 2:43 | 0 | 19.815 | 0 | 2 | 0 | 37.332 | 36.512 | 30.734 | 30.904 | 21.557 | 24.087 | 13.542 | 0 | 0 | 57.379 | 40.999 | 30.879 | 21.942 | 0 | 0 | 56.528 | 26.735 | [5 empty] | 0 | 6.428 | 34 | 2.653 | 2.4466 | 1.106 | 0.9375 | 1.5091 | 56.8825
2009-11-06 | 2:44 | 0 | 19.815 | 0 | 2 | 0 | 32.986 | 41.822 | 30.781 | 30.879 | 27.434 | 24.087 | 13.567 | 1 | 0 | 57.357 | 40.975 | 30.855 | 21.917 | 0 | 0 | 56.549 | 26.735 | [5 empty] | 0 | 2.107 | 35 | 2.6457 | 2.4397 | 1.1057 | 0.9375 | 1.5022 | 56.7774
2009-11-06 | 2:45 | 0 | 19.809 | 0 | 2 | 0 | 43.602 | 36.27 | 30.73 | 30.85 | 26.392 | 24.058 | 13.537 | 0 | 0 | 57.263 | 40.877 | 30.85 | 21.888 | 0 | 0 | 56.521 | 26.73 | [5 empty] | 0 | 12.752 | 36 | 2.6544 | 2.448 | 1.1061 | 0.9375 | 1.5105 | 56.9034
2009-11-06 | 2:46 | 0 | 19.84 | 0 | 2 | 0 | 36.206 | 38.32 | 30.759 | 30.879 | 22.255 | 24.087 | 13.59 | 1 | 0 | 57.268 | 40.858 | 30.879 | 21.942 | 0 | 0 | 56.46 | 26.735 | [5 empty] | 0 | 5.327 | 37 | 2.639 | 2.4333 | 1.1054 | 0.9375 | 1.4958 | 56.6803
2009-11-06 | 2:47 | 0 | 19.784 | 0 | 2 | 0 | 32.699 | 40.853 | 30.656 | 30.825 | 20.902 | 23.984 | 13.512 | 0 | 0 | 57.195 | 40.805 | 30.825 | 21.912 | 0 | 0 | 56.41 | 26.706 | [5 empty] | 0 | 1.874 | 38 | 2.6617 | 2.4549 | 1.1064 | 0.9375 | 1.5174 | 57.0077
2009-11-06 | 2:48 | 0 | 19.815 | 0 | 2 | 0 | 31.723 | 35.854 | 30.734 | 30.855 | 28.783 | 24.038 | 13.517 | 0 | 0 | 57.179 | 40.765 | 30.83 | 21.917 | 0 | 0 | 56.437 | 26.735 | [5 empty] | 0 | 0.868 | 39 | 2.6602 | 2.4535 | 1.1063 | 0.9375 | 1.516 | 56.9869
2009-11-06 | 2:49 | 0 | 19.815 | 0 | 3 | 0 | 44.195 | 34.043 | 30.71 | 30.855 | 25.941 | 24.014 | 13.517 | 1 | 0 | 57.133 | 40.717 | 30.83 | 21.942 | 0 | 0 | 56.416 | 26.735 | [5 empty] | 0 | 13.34 | 40 | 2.6602 | 2.4535 | 1.1063 | 0.9375 | 1.516 | 56.9869
2009-11-06 | 2:50 | 0 | 19.815 | 0 | 2 | 0 | 35.971 | 38.909 | 30.806 | 30.855 | 21.726 | 23.964 | 13.467 | 0 | 0 | 57.11 | 40.669 | 30.855 | 21.917 | 0 | 0 | 56.394 | 26.711 | [5 empty] | 0 | 5.116 | 41 | 2.6748 | 2.4673 | 1.1069 | 0.9375 | 1.5298 | 57.1941
2009-11-06 | 2:51 | 0 | 19.784 | 0 | 2 | 0 | 32.582 | 40.616 | 30.825 | 30.85 | 20.126 | 23.96 | 13.462 | 0 | 0 | 57.017 | 40.595 | 30.874 | 21.888 | 0 | 0 | 56.366 | 26.706 | [5 empty] | 0 | 1.732 | 42 | 2.6763 | 2.4687 | 1.1069 | 0.9375 | 1.5312 | 57.2147
2009-11-06 | 2:52 | 1 | 19.809 | 0 | 2 | 0 | 32.51 | 35.612 | 30.874 | 30.945 | 29.717 | 23.935 | 13.487 | 0 | 0 | 56.971 | 40.547 | 30.921 | 21.888 | 0 | 0 | 56.366 | 26.706 | [5 empty] | 19.809 | 1.565 | 43 | 2.669 | 2.4618 | 1.1067 | 0.9375 | 1.5243 | 57.1115
2009-11-06 | 2:53 | 0 | 19.784 | 0 | 2 | 0 | 43.061 | 33.945 | 30.752 | 30.994 | 24.443 | 23.935 | 13.462 | 1 | 0 | 56.948 | 40.499 | 30.945 | 21.912 | 0 | 0 | 56.321 | 26.681 | [5 empty] | 0 | 12.067 | 44 | 2.6763 | 2.4687 | 1.1069 | 0.9375 | 1.5312 | 57.2147
2009-11-06 | 2:54 | 0 | 19.84 | 0 | 2 | 0 | 34.959 | 41.564 | 30.759 | 30.975 | 21.196 | 23.964 | 13.517 | 0 | 0 | 56.909 | 40.482 | 30.879 | 21.917 | 0 | 0 | 56.394 | 26.686 | [5 empty] | 0 | 3.984 | 45 | 2.6602 | 2.4535 | 1.1063 | 0.9375 | 1.516 | 56.9869
2009-11-06 | 2:55 | 0 | 19.784 | 0 | 2 | 0 | 32.439 | 39.301 | 30.776 | 30.874 | 29.283 | 23.888 | 13.512 | 0 | 0 | 56.859 | 40.406 | 30.874 | 21.912 | 0 | 0 | 56.321 | 26.681 | [5 empty] | 0 | 1.565 | 46 | 2.6617 | 2.4549 | 1.1064 | 0.9375 | 1.5174 | 57.0077
2009-11-06 | 2:56 | 0 | 19.784 | 0 | 2 | 0 | 43.884 | 35.167 | 30.752 | 30.85 | 25.936 | 23.913 | 13.512 | 1 | 0 | 56.814 | 40.382 | 30.85 | 21.912 | 0 | 0 | 56.366 | 26.706 | [5 empty] | 0 | 13.034 | 47 | 2.6617 | 2.4549 | 1.1064 | 0.9375 | 1.5174 | 57.0077
2009-11-06 | 2:57 | 0 | 19.784 | 0 | 2 | 0 | 35.519 | 39.983 | 30.631 | 30.874 | 20.973 | 23.96 | 13.512 | 0 | 0 | 56.791 | 40.337 | 30.801 | 21.888 | 0 | 0 | 56.366 | 26.681 | [5 empty] | 0 | 4.645 | 48 | 2.6617 | 2.4549 | 1.1064 | 0.9375 | 1.5174 | 57.0077
2009-11-06 | 2:58 | 0 | 19.784 | 0 | 3 | 0 | 32.51 | 40.148 | 30.681 | 30.85 | 19.832 | 23.913 | 13.462 | 1 | 0 | 56.725 | 40.289 | 30.801 | 21.912 | 0 | 0 | 56.389 | 26.681 | [5 empty] | 0 | 1.66 | 49 | 2.6763 | 2.4687 | 1.1069 | 0.9375 | 1.5312 | 57.2147
2009-11-06 | 2:59 | 0 | 19.784 | 0 | 2 | 0 | 32.606 | 35.426 | 30.801 | 30.825 | 29.621 | 23.935 | 13.462 | 0 | 0 | 56.702 | 40.217 | 30.801 | 21.912 | 0 | 0 | 56.366 | 26.706 | [5 empty] | 0 | 1.781 | 50 | 2.6763 | 2.4687 | 1.1069 | 0.9375 | 1.5312 | 57.2147
2009-11-06 | 3:00 | 0 | 19.809 | 0 | 2 | 0 | 42.52 | 33.921 | 30.801 | 30.896 | 23.405 | 23.935 | 13.437 | 0 | 0 | 56.656 | 40.195 | 30.85 | 21.912 | 0 | 0 | 56.343 | 26.681 | [5 empty] | 0 | 11.624 | 51 | 2.6835 | 2.4756 | 1.1072 | 0.9375 | 1.5381 | 57.3174
2009-11-06 | 3:01 | 0 | 19.809 | 0 | 2 | 0 | 34.648 | 41.487 | 30.874 | 30.874 | 20.564 | 23.913 | 13.487 | 1 | 0 | 56.613 | 40.148 | 30.85 | 21.912 | 0 | 0 | 56.366 | 26.681 | [5 empty] | 0 | 3.774 | 52 | 2.669 | 2.4618 | 1.1067 | 0.9375 | 1.5243 | 57.1115
2009-11-06 | 3:02 | 0 | 19.809 | 0 | 2 | 0 | 36.342 | 38.925 | 30.921 | 30.921 | 30.44 | 23.913 | 13.364 | 0 | 0 | 56.567 | 40.1 | 30.896 | 21.912 | 0 | 0 | 56.343 | 26.681 | [5 empty] | 0 | 5.421 | 53 | 2.7048 | 2.4958 | 1.1081 | 0.9375 | 1.5583 | 57.614
2009-11-06 | 3:03 | 0 | 19.809 | 0 | 2 | 0 | 40.241 | 35.354 | 30.85 | 30.97 | 23.359 | 23.935 | 13.411 | 1 | 0 | 56.521 | 40.078 | 30.945 | 21.937 | 0 | 0 | 56.298 | 26.657 | [5 empty] | 0 | 9.271 | 54 | 2.6911 | 2.4828 | 1.1076 | 0.9375 | 1.5453 | 57.4236
2009-11-06 | 3:04 | 0 | 19.759 | 0 | 2 | 0 | 33.921 | 42.614 | 30.752 | 30.97 | 21.456 | 23.913 | 13.462 | 0 | 0 | 56.478 | 40.006 | 30.896 | 21.912 | 0 | 0 | 56.254 | 26.681 | [5 empty] | 0 | 2.951 | 55 | 2.6763 | 2.4687 | 1.1069 | 0.9375 | 1.5312 | 57.2147
2009-11-06 | 3:05 | 0 | 19.754 | 0 | 3 | 0 | 36.476 | 37.746 | 30.771 | 30.891 | 30.7 | 23.859 | 13.359 | 0 | 0 | 56.405 | 39.93 | 30.845 | 21.883 | 0 | 0 | 56.227 | 26.652 | [5 empty] | 0 | 5.585 | 56 | 2.7063 | 2.4972 | 1.1082 | 0.9375 | 1.5597 | 57.6341
2009-11-06 | 3:06 | 0 | 19.809 | 0 | 2 | 0 | 40.217 | 35.12 | 30.801 | 30.945 | 21.672 | 23.888 | 13.389 | 1 | 0 | 56.41 | 39.913 | 30.945 | 21.912 | 0 | 0 | 56.275 | 26.657 | [5 empty] | 0 | 9.272 | 57 | 2.6975 | 2.4889 | 1.1078 | 0.9375 | 1.5514 | 57.5129
2009-11-06 | 3:07 | 0 | 19.779 | 0 | 2 | 0 | 33.869 | 42.633 | 30.796 | 30.891 | 19.802 | 23.884 | 13.431 | 0 | 0 | 56.339 | 39.837 | 30.82 | 21.883 | 0 | 0 | 56.227 | 26.627 | [5 empty] | 0 | 2.978 | 58 | 2.6853 | 2.4773 | 1.1073 | 0.9375 | 1.5398 | 57.3419
2009-11-06 | 3:08 | 1 | 19.867 | 0 | 2 | 0 | 38.277 | 37.808 | 30.98 | 30.931 | 31.122 | 23.969 | 13.519 | 1 | 0 | 56.355 | 39.875 | 30.931 | 21.944 | 0 | 0 | 56.264 | 26.716 | [5 empty] | 19.867 | 7.346 | 59 | 2.6597 | 2.4529 | 1.1063 | 0.9375 | 1.5154 | 56.9786
2009-11-06 | 3:09 | 0 | 19.842 | 0 | 2 | 0 | 39.358 | 35.457 | 31.026 | 31.026 | 22.233 | 23.969 | 13.494 | 0 | 0 | 56.332 | 39.806 | 31.002 | 21.944 | 0 | 0 | 56.309 | 26.691 | [5 empty] | 0 | 8.332 | 60 | 2.6669 | 2.4599 | 1.1066 | 0.9375 | 1.5224 | 57.0825
2009-11-06 | 3:10 | 0 | 19.842 | 0 | 2 | 0 | 33.672 | 42.671 | 31.051 | 31.146 | 20.209 | 24.016 | 13.419 | 1 | 0 | 56.243 | 39.782 | 31.122 | 21.944 | 0 | 0 | 56.286 | 26.716 | [5 empty] | 0 | 2.526 | 61 | 2.6888 | 2.4806 | 1.1075 | 0.9375 | 1.5431 | 57.391
2009-11-06 | 3:11 | 0 | 19.809 | 0 | 2 | 0 | 33.546 | 37.354 | 31.09 | 31.164 | 29.984 | 23.913 | 13.437 | 0 | 0 | 56.191 | 39.703 | 31.09 | 21.912 | 0 | 0 | 56.28 | 26.684 | [5 empty] | 0 | 2.382 | 62 | 2.6835 | 2.4756 | 1.1072 | 0.9375 | 1.5381 | 57.3174
2009-11-06 | 3:12 | 0 | 19.817 | 0 | 2 | 1 | 42.485 | 34.658 | 31.1 | 31.22 | 22.861 | 23.969 | 13.469 | 0 | 0 | 56.152 | 39.688 | 31.22 | 21.944 | 0 | 0 | 56.286 | 26.667 | [5 empty] | 0 | 11.265 | 63 | 2.6742 | 2.4668 | 1.1069 | 0.9375 | 1.5293 | 57.1859
2009-11-06 | 3:13 | 0 | 19.817 | 0 | 3 | 0 | 34.823 | 42.202 | 31.122 | 31.316 | 20.086 | 23.92 | 13.494 | 1 | 0 | 56.107 | 39.664 | 31.171 | 21.922 | 0 | 0 | 56.264 | 26.691 | [5 empty] | 0 | 3.507 | 0 | 2.6669 | 2.4599 | 1.1066 | 0.9375 | 1.5224 | 57.0825
2009-11-06 | 3:14 | 0 | 19.809 | 0 | 2 | 0 | 32.56 | 38.976 | 31.139 | 31.235 | 18.945 | 23.938 | 13.462 | 0 | 0 | 56.054 | 39.585 | 31.188 | 21.912 | 0 | 0 | 56.191 | 26.659 | [5 empty] | 0 | 1.325 | 1 | 2.6763 | 2.4687 | 1.1372 | 0.96774 | 1.501 | 56.0847
2009-11-06 | 3:15 | 0 | 19.809 | 0 | 2 | 0 | 40.573 | 35.167 | 31.164 | 31.235 | 29.575 | 23.888 | 13.512 | 0 | 0 | 56.03 | 39.54 | 31.235 | 21.912 | 0 | 0 | 56.168 | 26.684 | [5 empty] | 0 | 9.338 | 2 | 2.6617 | 2.4549 | 1.1366 | 0.96774 | 1.4871 | 55.8716
2009-11-06 | 3:16 | 0 | 19.809 | 0 | 2 | 0 | 38.669 | 35.732 | 31.139 | 31.259 | 21.672 | 23.888 | 13.462 | 1 | 0 | 55.96 | 39.492 | 31.235 | 21.937 | 0 | 0 | 56.145 | 26.659 | [5 empty] | 0 | 7.41 | 3 | 2.6763 | 2.4687 | 1.1372 | 0.96774 | 1.501 | 56.0847
2009-11-06 | 3:17 | 0 | 19.809 | 0 | 2 | 0 | 33.617 | 42.571 | 31.09 | 31.235 | 19.809 | 23.888 | 13.437 | 0 | 0 | 55.893 | 39.444 | 31.164 | 21.912 | 0 | 0 | 56.098 | 26.659 | [5 empty] | 0 | 2.382 | 4 | 2.6835 | 2.4756 | 1.1375 | 0.96774 | 1.5079 | 56.1905
2009-11-06 | 3:18 | 0 | 19.784 | 0 | 2 | 0 | 32.223 | 37.071 | 31.019 | 31.259 | 26.973 | 23.888 | 13.462 | 0 | 0 | 55.846 | 39.444 | 31.164 | 21.937 | 0 | 0 | 56.145 | 26.635 | [5 empty] | 0 | 0.964 | 5 | 2.6763 | 2.4687 | 1.1372 | 0.96774 | 1.501 | 56.0847
2009-11-06 | 3:19 | 0 | 19.784 | 0 | 2 | 0 | 44.334 | 34.557 | 31.043 | 31.188 | 26.009 | 23.913 | 13.462 | 1 | 0 | 55.825 | 39.351 | 31.139 | 21.912 | 0 | 0 | 56.145 | 26.635 | [5 empty] | 0 | 13.146 | 6 | 2.6763 | 2.4687 | 1.1372 | 0.96774 | 1.501 | 56.0847
2009-11-06 | 3:20 | 0 | 19.784 | 1 | 2 | 0 | 37.095 | 38.246 | 30.923 | 31.213 | 20.782 | 23.938 | 13.411 | 0 | 0 | 55.755 | 39.303 | 31.09 | 21.89 | 0 | 0 | 56.191 | 26.635 | [5 empty] | 0 | 5.882 | 7 | 2.6911 | 2.4828 | 1.1378 | 0.96774 | 1.5151 | 56.2998
2009-11-06 | 3:21 | 0 | 19.784 | 0 | 3 | 0 | 33.146 | 41.724 | 30.948 | 31.115 | 19.513 | 23.913 | 13.462 | 0 | 0 | 55.708 | 39.258 | 31.068 | 21.89 | 0 | 0 | 56.168 | 26.659 | [5 empty] | 0 | 2.031 | 8 | 2.6763 | 2.4687 | 1.1372 | 0.96774 | 1.501 | 56.0847
2009-11-06 | 3:22 | 0 | 19.752 | 0 | 2 | 0 | 37.347 | 36.194 | 30.938 | 31.083 | 30.553 | 23.857 | 13.404 | 1 | 0 | 55.61 | 39.227 | 31.012 | 21.88 | 0 | 0 | 56.184 | 26.603 | [5 empty] | 0 | 6.264 | 9 | 2.6932 | 2.4848 | 1.1379 | 0.96774 | 1.517 | 56.3291
2009-11-06 | 3:23 | 0 | 19.752 | 0 | 2 | 0 | 39.789 | 34.902 | 30.867 | 31.058 | 20.34 | 23.857 | 13.454 | 1 | 0 | 55.587 | 39.155 | 30.987 | 21.88 | 0 | 0 | 56.138 | 26.603 | [5 empty] | 0 | 8.731 | 10 | 2.6786 | 2.4709 | 1.1373 | 0.96774 | 1.5032 | 56.1186
2009-11-06 | 3:24 | 0 | 19.752 | 0 | 2 | 0 | 33.845 | 42.609 | 30.842 | 31.012 | 18.691 | 23.881 | 13.354 | 0 | 0 | 55.54 | 39.107 | 30.916 | 21.88 | 0 | 0 | 56.161 | 26.603 | [5 empty] | 0 | 2.833 | 11 | 2.7077 | 2.4986 | 1.1385 | 0.96774 | 1.5309 | 56.5374
2009-11-06 | 3:25 | 1 | 19.842 | 0 | 2 | 0 | 34.258 | 37.571 | 30.931 | 31.051 | 29.533 | 23.969 | 13.494 | 0 | 0 | 55.58 | 39.148 | 31.002 | 21.944 | 0 | 0 | 56.243 | 26.667 | [5 empty] | 19.842 | 3.207 | 12 | 2.6669 | 2.4599 | 1.1368 | 0.96774 | 1.4921 | 55.9486
2009-11-06 | 3:26 | 0 | 19.784 | 0 | 2 | 0 | 41.982 | 34.744 | 30.899 | 31.043 | 23.334 | 23.913 | 13.512 | 1 | 0 | 55.503 | 39.045 | 31.019 | 21.912 | 0 | 0 | 56.168 | 26.635 | [5 empty] | 0 | 10.939 | 13 | 2.6617 | 2.4549 | 1.1366 | 0.96774 | 1.4871 | 55.8716
2009-11-06 | 3:27 | 0 | 19.784 | 0 | 2 | 0 | 34.534 | 42.43 | 30.874 | 31.068 | 19.709 | 23.839 | 13.462 | 0 | 0 | 55.456 | 39.021 | 30.994 | 21.912 | 0 | 0 | 56.145 | 26.659 | [5 empty] | 0 | 3.466 | 14 | 2.6763 | 2.4687 | 1.1372 | 0.96774 | 1.501 | 56.0847
2009-11-06 | 3:28 | 0 | 19.732 | 0 | 2 | 0 | 32.814 | 38.569 | 30.918 | 30.965 | 29.401 | 23.861 | 13.386 | 0 | 0 | 55.358 | 38.968 | 30.918 | 21.885 | 0 | 0 | 56.091 | 26.608 | [5 empty] | 0 | 1.849 | 15 | 2.6984 | 2.4898 | 1.1381 | 0.96774 | 1.522 | 56.4044
2009-11-06 | 3:29 | 0 | 19.722 | 0 | 3 | 0 | 42.812 | 34.895 | 30.909 | 31.004 | 21.731 | 23.803 | 13.399 | 1 | 0 | 55.279 | 38.889 | 30.98 | 21.875 | 0 | 0 | 56.082 | 26.549 | [5 empty] | 0 | 11.808 | 16 | 2.6946 | 2.4862 | 1.1379 | 0.96774 | 1.5184 | 56.3501
2009-11-06 | 3:30 | 0 | 19.757 | 0 | 2 | 0 | 34.88 | 41.461 | 30.943 | 31.063 | 19.337 | 23.861 | 13.336 | 0 | 0 | 55.265 | 38.899 | 31.063 | 21.885 | 0 | 0 | 56.138 | 26.608 | [5 empty] | 0 | 3.817 | 17 | 2.713 | 2.5036 | 1.1387 | 0.96774 | 1.5359 | 56.6118
2009-11-06 | 3:31 | 0 | 19.782 | 0 | 2 | 0 | 32.507 | 39.157 | 31.014 | 31.063 | 27.978 | 23.837 | 13.361 | 0 | 0 | 55.242 | 38.827 | 31.038 | 21.91 | 0 | 0 | 56.091 | 26.63 | [5 empty] | 0 | 1.444 | 18 | 2.7057 | 2.4967 | 1.1384 | 0.96774 | 1.5289 | 56.5083
2009-11-06 | 3:32 | 0 | 19.782 | 0 | 2 | 0 | 44.092 | 35.139 | 31.063 | 31.159 | 24.511 | 23.837 | 13.386 | 1 | 0 | 55.174 | 38.806 | 31.088 | 21.885 | 0 | 0 | 56.068 | 26.608 | [5 empty] | 0 | 12.933 | 19 | 2.6984 | 2.4898 | 1.1381 | 0.96774 | 1.522 | 56.4044
2009-11-06 | 3:33 | 0 | 19.757 | 0 | 2 | 0 | 36.151 | 39.064 | 31.038 | 31.208 | 20.946 | 23.812 | 13.386 | 1 | 0 | 55.151 | 38.758 | 31.134 | 21.885 | 0 | 0 | 56.091 | 26.608 | [5 empty] | 0 | 4.943 | 20 | 2.6984 | 2.4898 | 1.1381 | 0.96774 | 1.522 | 56.4044
2009-11-06 | 3:34 | 0 | 19.782 | 0 | 2 | 0 | 32.907 | 40.614 | 31.088 | 31.134 | 19.261 | 23.837 | 13.434 | 0 | 0 | 55.083 | 38.71 | 31.159 | 21.885 | 0 | 0 | 56.068 | 26.583 | [5 empty] | 0 | 1.773 | 21 | 2.6844 | 2.4765 | 1.1375 | 0.96774 | 1.5087 | 56.2031
2009-11-06 | 3:35 | 0 | 19.747 | 0 | 2 | 0 | 37.736 | 35.694 | 31.075 | 31.149 | 30.57 | 23.827 | 13.326 | 0 | 0 | 55.004 | 38.631 | 31.124 | 21.851 | 0 | 0 | 55.988 | 26.549 | [5 empty] | 0 | 6.587 | 22 | 2.7159 | 2.5064 | 1.1388 | 0.96774 | 1.5386 | 56.653
2009-11-06 | 3:36 | 0 | 19.722 | 0 | 3 | 0 | 40.205 | 34.801 | 31.053 | 31.195 | 23.153 | 23.827 | 13.374 | 1 | 0 | 54.936 | 38.631 | 31.075 | 21.851 | 0 | 0 | 55.944 | 26.573 | [5 empty] | 0 | 9.01 | 23 | 2.7019 | 2.4931 | 1.1382 | 0.96774 | 1.5253 | 56.4543
2009-11-06 | 3:37 | 0 | 19.722 | 0 | 2 | 0 | 34.024 | 42.906 | 31.053 | 31.173 | 19.475 | 23.827 | 13.301 | 0 | 0 | 54.912 | 38.559 | 31.075 | 21.826 | 0 | 0 | 55.921 | 26.549 | [5 empty] | 0 | 2.851 | 24 | 2.7231 | 2.5133 | 1.1391 | 0.96774 | 1.5455 | 56.7557
2009-11-06 | 3:38 | 0 | 19.722 | 0 | 2 | 0 | 32.353 | 37.643 | 31.029 | 31.124 | 26.331 | 23.827 | 13.276 | 0 | 0 | 54.821 | 38.535 | 31.029 | 21.826 | 0 | 0 | 55.897 | 26.549 | [5 empty] | 0 | 1.229 | 25 | 2.7304 | 2.5202 | 1.1394 | 0.96774 | 1.5525 | 56.8578
2009-11-06 | 3:39 | 0 | 19.722 | 0 | 2 | 0 | 43.87 | 34.682 | 31.029 | 31.195 | 24.886 | 23.778 | 13.301 | 1 | 0 | 54.842 | 38.49 | 31.1 | 21.851 | 0 | 0 | 55.874 | 26.549 | [5 empty] | 0 | 12.675 | 26 | 2.7231 | 2.5133 | 1.1391 | 0.96774 | 1.5455 | 56.7557
2009-11-06 | 3:40 | 0 | 19.722 | 0 | 2 | 0 | 36.82 | 37.973 | 30.931 | 31.149 | 19.671 | 23.852 | 13.301 | 0 | 0 | 54.775 | 38.442 | 31.053 | 21.826 | 0 | 0 | 55.853 | 26.549 | [5 empty] | 0 | 5.671 | 27 | 2.7231 | 2.5133 | 1.1391 | 0.96774 | 1.5455 | 56.7557
2009-11-06 | 3:41 | 0 | 19.747 | 0 | 2 | 0 | 33.039 | 41.286 | 30.98 | 31.053 | 18.387 | 23.778 | 13.276 | 0 | 0 | 54.751 | 38.394 | 31.053 | 21.826 | 0 | 0 | 55.853 | 26.573 | [5 empty] | 0 | 1.986 | 28 | 2.7304 | 2.5202 | 1.1394 | 0.96774 | 1.5525 | 56.8578
2009-11-06 | 3:42 | 1 | 19.782 | 0 | 2 | 0 | 35.469 | 36.055 | 31.063 | 31.11 | 29.761 | 23.812 | 13.336 | 1 | 0 | 54.737 | 38.382 | 31.11 | 21.885 | 0 | 0 | 55.886 | 26.583 | [5 empty] | 19.782 | 4.359 | 29 | 2.713 | 2.5036 | 1.1387 | 0.96774 | 1.5359 | 56.6118
2009-11-06 | 3:43 | 0 | 19.722 | 0 | 3 | 0 | 41.403 | 34.471 | 30.98 | 31.1 | 21.466 | 23.803 | 13.326 | 0 | 0 | 54.66 | 38.349 | 31.029 | 21.875 | 0 | 0 | 55.874 | 26.549 | [5 empty] | 0 | 10.303 | 30 | 2.7159 | 2.5064 | 1.1388 | 0.96774 | 1.5386 | 56.653
2009-11-06 | 3:44 | 0 | 19.747 | 0 | 2 | 0 | 34.402 | 42.671 | 30.955 | 31.075 | 18.339 | 23.827 | 13.25 | 1 | 0 | 54.59 | 38.277 | 30.98 | 21.826 | 0 | 0 | 55.874 | 26.549 | [5 empty] | 0 | 3.327 | 31 | 2.738 | 2.5274 | 1.1397 | 0.96774 | 1.5597 | 56.9634
2009-11-06 | 3:45 | 0 | 19.747 | 0 | 2 | 0 | 32.353 | 38.301 | 30.931 | 31.029 | 28.018 | 23.803 | 13.351 | 0 | 0 | 54.546 | 38.253 | 30.98 | 21.851 | 0 | 0 | 55.853 | 26.549 | [5 empty] | 0 | 1.324 | 32 | 2.7086 | 2.4994 | 1.1385 | 0.96774 | 1.5317 | 56.5498
2009-11-06 | 3:46 | 0 | 19.769 | 0 | 2 | 0 | 44.802 | 34.754 | 30.931 | 31.029 | 25.222 | 23.778 | 13.326 | 1 | 0 | 54.499 | 38.232 | 31.004 | 21.826 | 0 | 0 | 55.783 | 26.549 | [5 empty] | 0 | 13.773 | 33 | 2.7159 | 2.5064 | 1.1388 | 0.96774 | 1.5386 | 56.653
2009-11-06 | 3:47 | 0 | 19.747 | 0 | 2 | 0 | 36.139 | 40.016 | 30.884 | 31.075 | 20.841 | 23.803 | 13.374 | 0 | 0 | 54.432 | 38.208 | 30.955 | 21.851 | 0 | 0 | 55.783 | 26.524 | [5 empty] | 0 | 5.064 | 34 | 2.7019 | 2.4931 | 1.1382 | 0.96774 | 1.5253 | 56.4543
2009-11-06 | 3:48 | 0 | 19.744 | 0 | 2 | 0 | 32.799 | 40.695 | 30.904 | 30.977 | 19.199 | 23.776 | 13.349 | 0 | 0 | 54.383 | 38.11 | 30.977 | 21.824 | 0 | 0 | 55.781 | 26.522 | [5 empty] | 0 | 1.822 | 35 | 2.7092 | 2.5 | 1.1385 | 0.96774 | 1.5323 | 56.5581
2009-11-06 | 3:49 | 0 | 19.744 | 0 | 2 | 0 | 41.164 | 35.643 | 30.953 | 31.002 | 29.244 | 23.825 | 13.371 | 1 | 0 | 54.336 | 38.064 | 30.953 | 21.824 | 0 | 0 | 55.827 | 26.497 | [5 empty] | 0 | 10.162 | 36 | 2.7028 | 2.4939 | 1.1383 | 0.96774 | 1.5262 | 56.4668
2009-11-06 | 3:50 | 0 | 19.764 | 0 | 3 | 0 | 38.863 | 36.067 | 30.953 | 31.002 | 21.512 | 23.776 | 13.273 | 0 | 0 | 54.289 | 38.04 | 31.026 | 21.824 | 0 | 0 | 55.848 | 26.522 | [5 empty] | 0 | 7.861 | 37 | 2.7313 | 2.521 | 1.1394 | 0.96774 | 1.5533 | 56.87
2009-11-06 | 3:51 | 0 | 19.764 | 0 | 2 | 0 | 33.553 | 42.786 | 30.977 | 31.048 | 19.447 | 23.776 | 13.248 | 0 | 0 | 54.245 | 38.016 | 30.977 | 21.824 | 0 | 0 | 55.804 | 26.522 | [5 empty] | 0 | 2.505 | 38 | 2.7386 | 2.528 | 1.1397 | 0.96774 | 1.5602 | 56.9715
2009-11-06 | 3:52 | 0 | 19.744 | 0 | 2 | 0 | 33.811 | 36.935 | 31.048 | 31.048 | 29.244 | 23.776 | 13.223 | 1 | 0 | 54.222 | 37.968 | 31.002 | 21.824 | 0 | 0 | 55.804 | 26.522 | [5 empty] | 0 | 2.763 | 39 | 2.7459 | 2.5349 | 1.14 | 0.96774 | 1.5671 | 57.0725
2009-11-06 | 3:53 | 0 | 19.744 | 0 | 2 | 0 | 42.41 | 34.469 | 31.002 | 31.048 | 23.197 | 23.776 | 13.248 | 0 | 0 | 54.154 | 37.947 | 31.073 | 21.824 | 0 | 0 | 55.757 | 26.522 | [5 empty] | 0 | 11.362 | 40 | 2.7386 | 2.528 | 1.1397 | 0.96774 | 1.5602 | 56.9715
2009-11-06 | 3:54 | 0 | 19.764 | 0 | 2 | 0 | 34.703 | 42.293 | 30.977 | 31.097 | 19.596 | 23.776 | 13.175 | 1 | 0 | 54.107 | 37.899 | 31.026 | 21.824 | 0 | 0 | 55.734 | 26.497 | [5 empty] | 0 | 3.606 | 41 | 2.7598 | 2.5482 | 1.1406 | 0.96774 | 1.5804 | 57.2648
2009-11-06 | 3:55 | 0 | 19.764 | 0 | 2 | 0 | 32.446 | 38.767 | 30.972 | 31.092 | 24.47 | 23.817 | 13.145 | 0 | 0 | 54.009 | 37.846 | 31.019 | 21.819 | 0 | 0 | 55.706 | 26.468 | [5 empty] | 0 | 1.354 | 42 | 2.7686 | 2.5565 | 1.1409 | 0.96774 | 1.5887 | 57.3841
2009-11-06 | 3:56 | 0 | 19.764 | 0 | 2 | 0 | 43.068 | 34.938 | 31.097 | 31.122 | 25.823 | 23.8 | 13.2 | 0 | 0 | 54.016 | 37.806 | 31.048 | 21.824 | 0 | 0 | 55.666 | 26.473 | [5 empty] | 0 | 11.946 | 43 | 2.7526 | 2.5412 | 1.1403 | 0.96774 | 1.5735 | 57.1649
2009-11-06 | 3:57 | 0 | 19.759 | 0 | 3 | 0 | 36.93 | 37.237 | 30.997 | 31.141 | 19.07 | 23.746 | 13.17 | 1 | 0 | 53.918 | 37.753 | 31.043 | 21.794 | 0 | 0 | 55.615 | 26.468 | [5 empty] | 0 | 5.789 | 44 | 2.7613 | 2.5495 | 1.1406 | 0.96774 | 1.5818 | 57.2848
2009-11-06 | 3:58 | 0 | 19.714 | 0 | 2 | 0 | 33.053 | 41.231 | 31.019 | 31.117 | 17.416 | 23.771 | 13.193 | 0 | 0 | 53.851 | 37.753 | 31.043 | 21.794 | 0 | 0 | 55.662 | 26.468 | [5 empty] | 0 | 1.936 | 45 | 2.7546 | 2.5432 | 1.1404 | 0.96774 | 1.5754 | 57.1929
2009-11-06 | 3:59 | 1 | 19.764 | 0 | 2 | 0 | 34.445 | 35.995 | 31.048 | 31.171 | 28.859 | 23.825 | 13.248 | 0 | 0 | 53.855 | 37.689 | 31.073 | 21.824 | 0 | 0 | 55.711 | 26.497 | [5 empty] | 19.764 | 3.274 | 46 | 2.7386 | 2.528 | 1.1397 | 0.96774 | 1.5602 | 56.9715
2009-11-06 | 4:00 | 0 | 19.764 | 0 | 2 | 0 | 41.918 | 34.28 | 31.002 | 31.146 | 20.429 | 23.825 | 13.248 | 1 | 0 | 53.808 | 37.665 | 31.073 | 21.802 | 0 | 0 | 55.711 | 26.473 | [5 empty] | 0 | 10.772 | 47 | 2.7386 | 2.528 | 1.1397 | 0.96774 | 1.5602 | 56.9715
2009-11-06 | 4:01 | 0 | 19.744 | 0 | 2 | 0 | 34.562 | 42.387 | 30.928 | 31.146 | 18.236 | 23.847 | 13.223 | 0 | 0 | 53.741 | 37.665 | 31.002 | 21.824 | 0 | 0 | 55.69 | 26.473 | [5 empty] | 0 | 3.416 | 48 | 2.7459 | 2.5349 | 1.14 | 0.96774 | 1.5671 | 57.0725
2009-11-06 | 4:02 | 0 | 19.764 | 0 | 2 | 0 | 32.446 | 38.44 | 31.026 | 31.048 | 25.198 | 23.825 | 13.175 | 0 | 0 | 53.717 | 37.593 | 31.048 | 21.802 | 0 | 0 | 55.666 | 26.497 | [5 empty] | 0 | 1.398 | 49 | 2.7598 | 2.5482 | 1.1406 | 0.96774 | 1.5804 | 57.2648
2009-11-06 | 4:03 | 0 | 19.744 | 0 | 2 | 0 | 43.35 | 34.845 | 31.026 | 31.122 | 25.173 | 23.896 | 13.298 | 1 | 0 | 53.647 | 37.593 | 31.002 | 21.824 | 0 | 0 | 55.643 | 26.473 | [5 empty] | 0 | 12.228 | 50 | 2.724 | 2.5141 | 1.1391 | 0.96774 | 1.5464 | 56.7679
2009-11-06 | 4:04 | 0 | 19.764 | 0 | 2 | 0 | 36.677 | 37.641 | 30.928 | 31.146 | 19.644 | 23.92 | 13.298 | 0 | 0 | 53.603 | 37.5 | 31.026 | 21.802 | 0 | 0 | 55.575 | 26.473 | [5 empty] | 0 | 5.531 | 51 | 2.724 | 2.5141 | 1.1391 | 0.96774 | 1.5464 | 56.7679
2009-11-06 | 4:05 | 0 | 19.734 | 0 | 3 | 0 | 32.96 | 40.925 | 30.923 | 31.043 | 18.527 | 23.94 | 13.318 | 1 | 0 | 53.528 | 37.447 | 30.972 | 21.772 | 0 | 0 | 55.501 | 26.443 | [5 empty] | 0 | 1.917 | 52 | 2.7182 | 2.5086 | 1.1389 | 0.96774 | 1.5408 | 56.6859
2009-11-06 | 4:06 | 0 | 19.764 | 0 | 2 | 0 | 37.193 | 35.832 | 30.953 | 31.073 | 29.7 | 23.945 | 13.349 | 0 | 0 | 53.512 | 37.452 | 31.002 | 21.802 | 0 | 0 | 55.575 | 26.473 | [5 empty] | 0 | 6.12 | 53 | 2.7092 | 2.5 | 1.1385 | 0.96774 | 1.5323 | 56.5581
2009-11-06 | 4:07 | 0 | 19.764 | 0 | 2 | 0 | 40.884 | 34.656 | 30.953 | 31.097 | 22.282 | 23.945 | 13.323 | 1 | 0 | 53.442 | 37.43 | 30.953 | 21.802 | 0 | 0 | 55.666 | 26.448 | [5 empty] | 0 | 9.787 | 54 | 2.7167 | 2.5072 | 1.1388 | 0.96774 | 1.5395 | 56.6654
2009-11-06 | 4:08 | 0 | 19.799 | 0 | 2 | 0 | 34.244 | 43.15 | 30.962 | 31.083 | 19.357 | 23.977 | 13.429 | 0 | 0 | 53.454 | 37.44 | 31.034 | 21.858 | 0 | 0 | 55.699 | 26.529 | [5 empty] | 0 | 3.161 | 55 | 2.6859 | 2.4779 | 1.1376 | 0.96774 | 1.5101 | 56.2242
2009-11-06 | 4:09 | 0 | 19.799 | 0 | 2 | 0 | 32.456 | 37.933 | 30.987 | 31.083 | 28.312 | 24.072 | 13.454 | 0 | 0 | 53.43 | 37.392 | 31.034 | 21.858 | 0 | 0 | 55.655 | 26.529 | [5 empty] | 0 | 1.373 | 56 | 2.6786 | 2.4709 | 1.1373 | 0.96774 | 1.5032 | 56.1186
2009-11-06 | 4:10 | 0 | 19.799 | 0 | 2 | 0 | 44.489 | 34.665 | 31.012 | 31.107 | 24.17 | 23.977 | 13.429 | 1 | 0 | 53.316 | 37.392 | 31.058 | 21.858 | 0 | 0 | 55.608 | 26.529 | [5 empty] | 0 | 13.382 | 57 | 2.6859 | 2.4779 | 1.1376 | 0.96774 | 1.5101 | 56.2242
2009-11-06 | 4:11 | 0 | 19.799 | 0 | 3 | 0 | 35.818 | 40.681 | 30.938 | 31.132 | 19.945 | 24.048 | 13.379 | 0 | 0 | 53.293 | 37.344 | 31.012 | 21.858 | 0 | 0 | 55.608 | 26.483 | [5 empty] | 0 | 4.686 | 58 | 2.7004 | 2.4917 | 1.1382 | 0.96774 | 1.524 | 56.4335
2009-11-06 | 4:12 | 0 | 19.799 | 0 | 2 | 0 | 32.785 | 40.164 | 31.034 | 31.107 | 18.937 | 24.048 | 13.429 | 0 | 0 | 53.269 | 37.299 | 31.012 | 21.858 | 0 | 0 | 55.54 | 26.529 | [5 empty] | 0 | 1.678 | 59 | 2.6859 | 2.4779 | 1.1376 | 0.96774 | 1.5101 | 56.2242
2009-11-06 | 4:13 | 0 | 19.799 | 1 | 2 | 0 | 40.939 | 35.419 | 31.012 | 31.083 | 29.903 | 24.026 | 13.479 | 1 | 0 | 53.246 | 37.275 | 31.012 | 21.858 | 0 | 0 | 55.561 | 26.505 | [5 empty] | 0 | 9.856 | 60 | 2.6713 | 2.464 | 1.137 | 0.96774 | 1.4963 | 56.0125
2009-11-06 | 4:14 | 0 | 19.822 | 0 | 2 | 1 | 39.224 | 35.887 | 31.012 | 31.083 | 20.966 | 24.026 | 13.379 | 0 | 0 | 53.202 | 37.227 | 31.058 | 21.858 | 0 | 0 | 55.54 | 26.505 | [5 empty] | 0 | 8.141 | 61 | 2.7004 | 2.4917 | 1.1382 | 0.96774 | 1.524 | 56.4335
2009-11-06 | 4:15 | 1 | 19.769 | 0 | 10 | 0 | 36.799 | 42.485 | 31.004 | 33.156 | 32.921 | 24.018 | 13.301 | 1 | 0 | 42.157 | 37.198 | 35.742 | 21.829 | 0 | 0 | 55.466 | 26.475 | [5 empty] | 19.769 | 3.643 | 0 | 2.7231 | 2.5133 | 1.1391 | 0.96774 | 1.5455 | 56.7557
2009-11-06 | 4:16 | 1 | 19.769 | 0 | 14 | 0 | 48.473 | 42.674 | 32.186 | 37.787 | 43.049 | 24.043 | 13.374 | 4 | 0 | 48.725 | 37.315 | 38.538 | 21.804 | 0 | 0 | 55.466 | 26.5 | [5 empty] | 19.769 | 10.686 | 1 | 2.7019 | 2.4931 | 10.1705 | 10 | -7.5069 | -277.8396
2009-11-06 | 4:17 | 1 | 19.769 | 0 | 15 | 0 | 57.656 | 42.58 | 34.591 | 44.295 | 50.56 | 24.018 | 13.326 | 4 | 0 | 57.094 | 37.949 | 44.599 | 21.804 | 0 | 0 | 55.489 | 27.152 | [5 empty] | 19.769 | 13.361 | 2 | 2.7159 | 2.5064 | 10.1711 | 10 | -7.4936 | -275.9204
2009-11-06 | 4:18 | 1 | 19.792 | 0 | 14 | 0 | 63.08 | 42.367 | 37.222 | 48.954 | 54.502 | 24.067 | 13.301 | 3 | 0 | 62.363 | 39.196 | 48.886 | 21.78 | 0 | 0 | 55.419 | 28.331 | [5 empty] | 19.792 | 14.126 | 3 | 2.7231 | 2.5133 | 10.1713 | 10 | -7.4867 | -274.9287
2009-11-06 | 4:19 | 1 | 19.792 | 0 | 15 | 0 | 66.533 | 42.133 | 39.502 | 52.095 | 56.713 | 24.163 | 13.379 | 1 | 0 | 65.887 | 40.894 | 51.962 | 21.858 | 0 | 0 | 55.426 | 29.276 | [5 empty] | 19.792 | 14.438 | 4 | 2.7004 | 2.4917 | 10.1704 | 10 | -7.5083 | -278.0406
2009-11-06 | 4:20 | 1 | 19.792 | 1 | 15 | 1 | 68.639 | 41.827 | 41.475 | 54.481 | 57.206 | 24.188 | 13.399 | 1 | 1 | 68.092 | 42.791 | 54.343 | 21.851 | 0 | 0 | 55.419 | 29.945 | [5 empty] | 19.792 | 14.158 | 5 | 2.6946 | 2.4862 | 10.1702 | 10 | -7.5138 | -278.847
2009-11-06 | 4:21 | 1 | 19.822 | 0 | 14 | 0 | 69.876 | 41.669 | 43.15 | 56.428 | 57.459 | 24.242 | 13.454 | 0 | 0 | 69.48 | 44.785 | 56.337 | 21.834 | 0 | 0 | 55.494 | 30.602 | [5 empty] | 19.822 | 13.448 | 0 | 2.6786 | 2.4709 | 10.1695 | 10 | -7.5291 | -281.0827
2009-11-06 | 4:22 | 1 | 19.822 | 0 | 15 | 0 | 70.401 | 41.434 | 44.51 | 57.996 | 57.368 | 24.242 | 13.479 | 0 | 0 | 70.182 | 46.734 | 57.884 | 21.834 | 0 | 0 | 55.494 | 31.372 | [5 empty] | 19.822 | 12.405 | 1 | 2.6713 | 2.464 | 15.1692 | 15 | -12.536 | -469.2815
2009-11-06 | 4:23 | 1 | 19.822 | 0 | 15 | 0 | 70.71 | 41.222 | 45.658 | 59.319 | 57.325 | 24.242 | 13.479 | 1 | 0 | 70.6 | 48.639 | 59.118 | 21.858 | 0 | 0 | 55.494 | 32.24 | [5 empty] | 19.822 | 11.391 | 2 | 2.6713 | 2.464 | 15.1692 | 15 | -12.536 | -469.2815
2009-11-06 | 4:24 | 1 | 19.792 | 0 | 15 | 1 | 70.902 | 41.006 | 46.937 | 60.435 | 57.61 | 24.212 | 13.497 | 0 | 1 | 70.88 | 50.329 | 60.255 | 21.829 | 0 | 0 | 55.442 | 33.228 | [5 empty] | 19.792 | 10.467 | 3 | 2.6661 | 2.459 | 15.169 | 15 | -12.541 | -470.391
2009-11-06 | 4:25 | 0 | 19.799 | 1 | 14 | 0 | 70.996 | 40.822 | 48.088 | 61.471 | 57.818 | 24.291 | 13.577 | 0 | 0 | 70.996 | 51.939 | 61.293 | 21.834 | 0 | 0 | 55.517 | 34.337 | [5 empty] | 0 | 9.525 | 0 | 2.6428 | 2.4369 | 15.1681 | 15 | -12.5631 | -475.3754
2009-11-06 | 4:26 | 1 | 19.799 | 0 | 15 | 0 | 70.907 | 40.681 | 49.119 | 62.345 | 57.996 | 24.266 | 13.552 | 0 | 0 | 70.952 | 53.477 | 62.167 | 21.834 | 0 | 0 | 55.54 | 35.419 | [5 empty] | 19.799 | 8.562 | 1 | 2.6501 | 2.4438 | 5.6229 | 5.4545 | -3.0107 | -113.6103
2009-11-06 | 4:27 | 1 | 19.799 | 0 | 15 | 0 | 70.755 | 40.494 | 49.99 | 63.041 | 58.064 | 24.315 | 13.502 | 0 | 0 | 70.88 | 54.777 | 62.856 | 21.804 | 0 | 0 | 55.533 | 36.517 | [5 empty] | 19.799 | 7.714 | 2 | 2.6646 | 2.4576 | 5.6235 | 5.4545 | -2.9969 | -112.4701
2009-11-06 | 4:28 | 0 | 19.787 | 0 | 14 | 0 | 70.676 | 40.339 | 50.711 | 63.701 | 58.21 | 24.325 | 13.512 | 0 | 0 | 70.786 | 56.054 | 63.477 | 21.866 | 0 | 0 | 55.643 | 37.614 | [5 empty] | 0 | 6.975 | 3 | 2.6617 | 2.4549 | 5.6234 | 5.4545 | -2.9997 | -112.6972
2009-11-06 | 4:29 | 0 | 19.762 | 0 | 3 | 0 | 68.503 | 62.849 | 36.978 | 63.545 | 41.492 | 24.3 | 13.464 | 0 | 0 | 69.315 | 56.976 | 54.014 | 21.843 | 0 | 0 | 55.757 | 38.107 | [5 empty] | 0 | 4.958 | 4 | 2.6757 | 2.4682 | 5.624 | 5.4545 | -2.9864 | -111.6119
2009-11-06 | 4:30 | 0 | 19.787 | 0 | 2 | 0 | 65.227 | 67.041 | 32.176 | 45.966 | 37.378 | 24.3 | 13.487 | 1 | 0 | 66.772 | 57.514 | 40.645 | 21.843 | 0 | 0 | 55.939 | 37.942 | [5 empty] | 0 | 19.261 | 5 | 2.669 | 2.4618 | 5.6237 | 5.4545 | -2.9927 | -112.1305
2009-11-06 | 4:31 | 0 | 19.729 | 0 | 2 | 0 | 57.596 | 64.86 | 30.531 | 34.715 | 34.127 | 24.34 | 13.331 | 0 | 0 | 64.972 | 57.866 | 33.94 | 21.834 | 0 | 0 | 56.07 | 37.583 | [5 empty] | 0 | 22.881 | 6 | 2.7144 | 2.505 | 5.6255 | 5.4545 | -2.9496 | -108.6631
2009-11-06 | 4:32 | 0 | 19.737 | 0 | 2 | 0 | 43.252 | 62.133 | 30.178 | 31.286 | 30.997 | 24.445 | 13.364 | 0 | 0 | 64.038 | 58.142 | 31.862 | 21.843 | 0 | 0 | 56.259 | 37.308 | [5 empty] | 0 | 11.966 | 7 | 2.7048 | 2.4958 | 5.6252 | 5.4545 | -2.9587 | -109.3869
2009-11-06 | 4:33 | 0 | 19.679 | 0 | 0 | 0 | 38.476 | 58.201 | 29.928 | 30.386 | 29.977 | 24.435 | 13.406 | 0 | 0 | 63.425 | 58.313 | 33.306 | 21.834 | 0 | 0 | 56.318 | 36.926 | [5 empty] | 0 | 8.09 | 8 | 2.6926 | 2.4842 | 5.6247 | 5.4545 | -2.9703 | -110.3155
2009-11-06 | 4:34 | 0 | 19.737 | 0 | 2 | 0 | 42.901 | 50.597 | 30.104 | 30.129 | 34.416 | 24.516 | 13.414 | 0 | 0 | 63.142 | 58.477 | 32.105 | 21.794 | 0 | 0 | 56.394 | 36.603 | [5 empty] | 0 | 12.772 | 9 | 2.6902 | 2.482 | 5.6246 | 5.4545 | -2.9725 | -110.4934
2009-11-06 | 4:35 | 0 | 19.704 | 0 | 2 | 1 | 39.463 | 43.293 | 30.146 | 29.906 | 28.555 | 24.413 | 13.306 | 0 | 0 | 62.977 | 58.539 | 31.311 | 21.843 | 0 | 0 | 56.528 | 36.344 | [5 empty] | 0 | 9.557 | 10 | 2.7217 | 2.5119 | 5.6258 | 5.4545 | -2.9426 | -108.1182
2009-11-06 | 4:36 | 0 | 19.762 | 0 | 2 | 0 | 33.782 | 45.92 | 30.104 | 30.202 | 26.083 | 24.445 | 13.439 | 0 | 0 | 62.895 | 58.635 | 30.972 | 21.843 | 0 | 0 | 56.594 | 36.062 | [5 empty] | 0 | 3.58 | 0 | 2.683 | 2.4751 | 5.6243 | 5.4545 | -2.9795 | -111.0511
2009-11-06 | 4:37 | 0 | 19.737 | 0 | 2 | 0 | 32.201 | 39.399 | 30.369 | 30.129 | 31.887 | 24.445 | 13.464 | 0 | 0 | 62.827 | 58.68 | 30.852 | 21.843 | 0 | 0 | 56.594 | 35.78 | [5 empty] | 0 | 2.072 | 1 | 2.6757 | 2.4682 | 0.96942 | 0.8 | 1.6682 | 62.3454
2009-11-06 | 4:38 | 1 | 19.737 | 0 | 2 | 0 | 43.63 | 36.11 | 31.671 | 30.224 | 28.395 | 24.467 | 13.439 | 0 | 0 | 62.76 | 58.724 | 31.213 | 21.819 | 0 | 0 | 56.617 | 35.521 | [5 empty] | 19.737 | 13.406 | 2 | 2.683 | 2.4751 | 0.96972 | 0.8 | 1.6751 | 62.4341
2009-11-06 | 4:39 | 0 | 19.737 | 0 | 3 | 0 | 37.543 | 38.999 | 33.854 | 31.141 | 23.866 | 24.445 | 13.439 | 0 | 0 | 62.692 | 58.724 | 33.007 | 21.866 | 0 | 0 | 56.706 | 35.287 | [5 empty] | 0 | 6.402 | 3 | 2.683 | 2.4751 | 0.96972 | 0.8 | 1.6751 | 62.4341
2009-11-06 | 4:40 | 0 | 19.704 | 0 | 2 | 0 | 33.283 | 43.059 | 34.763 | 33.448 | 23.376 | 24.293 | 13.406 | 0 | 0 | 62.642 | 58.694 | 34.622 | 21.812 | 0 | 0 | 56.677 | 35.022 | [5 empty] | 0 | -0.165 | 4 | 2.6926 | 2.4842 | 0.97011 | 0.8 | 1.6842 | 62.5506
2009-11-06 | 4:41 | 0 | 19.737 | 0 | 2 | 0 | 33.455 | 37.356 | 34.581 | 34.935 | 21.964 | 24.3 | 13.316 | 0 | 0 | 62.626 | 58.724 | 35.122 | 21.843 | 0 | 0 | 56.683 | 34.818 | [5 empty] | 0 | -1.48 | 5 | 2.7188 | 2.5091 | 0.97117 | 0.8 | 1.7091 | 62.8639
2009-11-06 | 4:42 | 0 | 19.711 | 0 | 2 | 0 | 34.723 | 35.945 | 33.854 | 34.935 | 20.446 | 24.347 | 13.316 | 0 | 0 | 62.603 | 58.724 | 34.629 | 21.843 | 0 | 0 | 56.706 | 34.557 | [5 empty] | 0 | -0.212 | 6 | 2.7188 | 2.5091 | 0.97117 | 0.8 | 1.7091 | 62.8639
2009-11-06 | 4:43 | 0 | 19.704 | 0 | 2 | 0 | 35.208 | 36.689 | 33.469 | 34.199 | 19.209 | 24.293 | 13.331 | 0 | 0 | 62.573 | 58.673 | 34.034 | 21.866 | 0 | 0 | 56.683 | 34.395 | [5 empty] | 0 | 1.009 | 7 | 2.7144 | 2.505 | 0.97099 | 0.8 | 1.705 | 62.8121
2009-11-06 | 4:44 | 0 | 19.737 | 0 | 2 | 0 | 34.888 | 37.473 | 33.266 | 33.713 | 19.787 | 24.3 | 13.414 | 0 | 0 | 62.603 | 58.68 | 33.878 | 21.866 | 0 | 0 | 56.729 | 34.206 | [5 empty] | 0 | 1.175 | 8 | 2.6902 | 2.482 | 0.97001 | 0.8 | 1.682 | 62.5224
2009-11-06 | 4:45 | 0 | 19.737 | 0 | 3 | 0 | 34.254 | 37.473 | 32.56 | 33.524 | 19.168 | 24.276 | 13.414 | 0 | 0 | 62.557 | 58.657 | 33.455 | 21.866 | 0 | 0 | 56.729 | 34.041 | [5 empty] | 0 | 0.73 | 9 | 2.6902 | 2.482 | 0.97001 | 0.8 | 1.682 | 62.5224
2009-11-06 | 4:46 | 0 | 19.711 | 0 | 2 | 0 | 33.878 | 36.978 | 32.056 | 33.007 | 19.639 | 24.251 | 13.215 | 0 | 0 | 62.537 | 58.657 | 32.842 | 21.866 | 0 | 0 | 56.752 | 33.854 | [5 empty] | 0 | 0.871 | 10 | 2.7482 | 2.5371 | 0.97236 | 0.8 | 1.7371 | 63.2084
2009-11-06 | 4:47 | 0 | 19.711 | 0 | 2 | 0 | 33.5 | 36.485 | 31.767 | 32.345 | 18.575 | 24.227 | 13.364 | 0 | 0 | 62.537 | 58.568 | 32.417 | 21.819 | 0 | 0 | 56.729 | 33.665 | [5 empty] | 0 | 1.155 | 11 | 2.7048 | 2.4958 | 0.9706 | 0.8 | 1.6958 | 62.6975
2009-11-06 | 4:48 | 0 | 19.699 | 0 | 2 | 0 | 32.878 | 36.215 | 31.659 | 31.997 | 18.291 | 24.264 | 13.253 | 0 | 0 | 62.525 | 58.623 | 32.164 | 21.878 | 0 | 0 | 56.809 | 33.56 | [5 empty] | 0 | 0.881 | 12 | 2.7371 | 2.5266 | 0.97191 | 0.8 | 1.7266 | 63.0796
2009-11-06 | 4:49 | 0 | 19.699 | 0 | 2 | 0 | 32.382 | 35.722 | 31.563 | 31.853 | 18.193 | 24.239 | 13.376 | 0 | 0 | 62.525 | 58.6 | 32.044 | 21.878 | 0 | 0 | 56.83 | 33.395 | [5 empty] | 0 | 0.529 | 13 | 2.7013 | 2.4925 | 0.97046 | 0.8 | 1.6925 | 62.6557
2009-11-06 | 4:50 | 0 | 19.724 | 1 | 2 | 0 | 32.068 | 35.227 | 31.419 | 31.754 | 18.07 | 24.264 | 13.401 | 0 | 0 | 62.525 | 58.557 | 31.948 | 21.878 | 0 | 0 | 56.852 | 33.208 | [5 empty] | 0 | 0.314 | 14 | 2.694 | 2.4856 | 0.97017 | 0.8 | 1.6856 | 62.5681
2009-11-06 | 4:51 | 0 | 19.691 | 0 | 3 | 0 | 31.867 | 34.821 | 31.313 | 31.578 | 17.617 | 24.183 | 13.444 | 0 | 0 | 62.473 | 58.482 | 31.843 | 21.846 | 0 | 0 | 56.852 | 33.113 | [5 empty] | 0 | 0.289 | 15 | 2.6815 | 2.4737 | 0.96966 | 0.8 | 1.6737 | 62.4164
2009-11-06 | 4:52 | 0 | 19.724 | 0 | 2 | 0 | 36.005 | 34.593 | 31.249 | 31.49 | 31.034 | 24.19 | 13.376 | 0 | 0 | 62.503 | 58.468 | 31.779 | 21.878 | 0 | 0 | 56.809 | 32.996 | [5 empty] | 0 | 4.515 | 16 | 2.7013 | 2.4925 | 0.97046 | 0.8 | 1.6925 | 62.6557
2009-11-06 | 4:53 | 0 | 19.724 | 0 | 2 | 0 | 40.303 | 34.969 | 31.105 | 31.443 | 19.797 | 24.215 | 13.401 | 0 | 0 | 62.457 | 58.445 | 31.634 | 21.902 | 0 | 0 | 56.809 | 32.83 | [5 empty] | 0 | 8.86 | 17 | 2.694 | 2.4856 | 0.97017 | 0.8 | 1.6856 | 62.5681
2009-11-06 | 4:54 | 0 | 19.724 | 0 | 2 | 0 | 34.148 | 43.147 | 30.985 | 31.345 | 18.761 | 24.168 | 13.426 | 0 | 0 | 62.457 | 58.422 | 31.539 | 21.878 | 0 | 0 | 56.83 | 32.713 | [5 empty] | 0 | 2.803 | 18 | 2.6867 | 2.4787 | 0.96987 | 0.8 | 1.6787 | 62.4801
2009-11-06 | 4:55 | 0 | 19.724 | 0 | 2 | 0 | 32.382 | 38.378 | 30.889 | 31.176 | 27.204 | 24.168 | 13.401 | 0 | 0 | 62.457 | 58.354 | 31.32 | 21.878 | 0 | 0 | 56.786 | 32.596 | [5 empty] | 0 | 1.206 | 19 | 2.694 | 2.4856 | 0.97017 | 0.8 | 1.6856 | 62.5681
2009-11-06 | 4:56 | 0 | 19.699 | 0 | 2 | 0 | 44.252 | 35.464 | 30.766 | 31.08 | 25.034 | 24.19 | 13.452 | 0 | 0 | 62.457 | 58.377 | 31.32 | 21.878 | 0 | 0 | 56.741 | 32.502 | [5 empty] | 0 | 13.172 | 20 | 2.6792 | 2.4715 | 0.96957 | 0.8 | 1.6715 | 62.388
2009-11-06 | 4:57 | 0 | 19.666 | 0 | 3 | 0 | 37.265 | 39.004 | 30.712 | 31.002 | 19.199 | 24.136 | 13.444 | 0 | 0 | 62.404 | 58.324 | 31.193 | 21.87 | 0 | 0 | 56.711 | 32.35 | [5 empty] | 0 | 6.263 | 21 | 2.6815 | 2.4737 | 0.96966 | 0.8 | 1.6737 | 62.4164
2009-11-06 | 4:58 | 0 | 19.716 | 0 | 2 | 0 | 33.106 | 42.552 | 30.783 | 30.879 | 25.485 | 24.112 | 13.517 | 0 | 0 | 62.404 | 58.281 | 31.144 | 21.846 | 0 | 0 | 56.645 | 32.23 | [5 empty] | 0 | 2.227 | 22 | 2.6602 | 2.4535 | 0.9688 | 0.8 | 1.6535 | 62.1556
2009-11-06 | 4:59 | 0 | 19.666 | 0 | 2 | 0 | 43.329 | 36.959 | 30.783 | 30.857 | 24.761 | 24.112 | 13.59 | 0 | 0 | 62.384 | 58.281 | 31.168 | 21.87 | 0 | 0 | 56.688 | 32.108 | [5 empty] | 0 | 12.472 | 23 | 2.639 | 2.4333 | 0.96794 | 0.8 | 1.6333 | 61.8906
2009-11-06 | 5:00 | 0 | 19.724 | 0 | 2 | 0 | 37.248 | 38.519 | 30.936 | 30.936 | 19.279 | 24.143 | 13.723 | 0 | 0 | 62.434 | 58.242 | 31.225 | 21.902 | 0 | 0 | 56.763 | 32.044 | [5 empty] | 0 | 6.312 | 24 | 2.6003 | 2.3965 | 0.96637 | 0.8 | 1.5965 | 61.3966
2009-11-06 | 5:01 | 0 | 19.691 | 0 | 2 | 0 | 33.036 | 42.482 | 30.928 | 30.953 | 24.712 | 24.087 | 13.59 | 0 | 0 | 62.384 | 58.212 | 31.313 | 21.846 | 0 | 0 | 56.711 | 31.941 | [5 empty] | 0 | 2.083 | 25 | 2.639 | 2.4333 | 0.96794 | 0.8 | 1.6333 | 61.8906
2009-11-06 | 5:02 | 0 | 19.724 | 0 | 2 | 0 | 42.796 | 37.014 | 31.105 | 31.105 | 24.673 | 24.119 | 13.477 | 1 | 0 | 62.414 | 58.176 | 31.419 | 21.902 | 0 | 0 | 56.741 | 31.853 | [5 empty] | 0 | 11.691 | 26 | 2.6719 | 2.4646 | 0.96927 | 0.8 | 1.6646 | 62.299
2009-11-06 | 5:03 | 0 | 19.691 | 0 | 2 | 0 | 37.454 | 38.064 | 31.097 | 31.193 | 18.754 | 24.112 | 13.517 | 0 | 0 | 62.384 | 58.057 | 31.387 | 21.824 | 0 | 0 | 56.665 | 31.698 | [5 empty] | 0 | 6.261 | 27 | 2.6602 | 2.4535 | 0.9688 | 0.8 | 1.6535 | 62.1556
2009-11-06 | 5:04 | 0 | 19.666 | 0 | 3 | 0 | 33.316 | 42.552 | 31.168 | 31.242 | 17.444 | 24.087 | 13.59 | 0 | 0 | 62.338 | 58.101 | 31.482 | 21.87 | 0 | 0 | 56.688 | 31.602 | [5 empty] | 0 | 2.074 | 28 | 2.639 | 2.4333 | 0.96794 | 0.8 | 1.6333 | 61.8906
2009-11-06 | 5:05 | 0 | 19.691 | 0 | 2 | 0 | 32.181 | 37.193 | 31.267 | 31.313 | 21.966 | 24.063 | 13.542 | 0 | 0 | 62.384 | 58.078 | 31.602 | 21.87 | 0 | 0 | 56.622 | 31.556 | [5 empty] | 0 | 0.868 | 29 | 2.653 | 2.4466 | 0.9685 | 0.8 | 1.6466 | 62.0653
2009-11-06 | 5:06 | 1 | 19.724 | 0 | 2 | 0 | 42.021 | 35.251 | 31.394 | 31.419 | 25.661 | 24.07 | 13.723 | 0 | 0 | 62.368 | 58.041 | 31.683 | 21.902 | 0 | 0 | 56.718 | 31.465 | [5 empty] | 19.724 | 10.602 | 30 | 2.6003 | 2.3965 | 0.96637 | 0.8 | 1.5965 | 61.3966
2009-11-06 | 5:07 | 0 | 19.691 | 0 | 2 | 0 | 37.899 | 37.148 | 31.338 | 31.482 | 19.05 | 24.063 | 13.615 | 1 | 0 | 62.361 | 57.989 | 31.723 | 21.87 | 0 | 0 | 56.622 | 31.387 | [5 empty] | 0 | 6.417 | 31 | 2.6317 | 2.4264 | 0.96764 | 0.8 | 1.6264 | 61.7989
2009-11-06 | 5:08 | 0 | 19.621 | 0 | 2 | 0 | 33.507 | 42.626 | 31.269 | 31.534 | 17.597 | 23.994 | 13.57 | 0 | 0 | 62.272 | 57.923 | 31.703 | 21.851 | 0 | 0 | 56.601 | 31.244 | [5 empty] | 0 | 1.973 | 32 | 2.6448 | 2.4388 | 0.96817 | 0.8 | 1.6388 | 61.9636
2009-11-06 | 5:09 | 0 | 19.654 | 0 | 2 | 0 | 32.385 | 37.37 | 31.325 | 31.566 | 17.728 | 24.026 | 13.555 | 0 | 0 | 62.325 | 57.886 | 31.735 | 21.883 | 0 | 0 | 56.631 | 31.205 | [5 empty] | 0 | 0.819 | 33 | 2.6492 | 2.443 | 0.96835 | 0.8 | 1.643 | 62.0182
2009-11-06 | 5:10 | 0 | 19.654 | 0 | 3 | 0 | 31.975 | 35.397 | 31.205 | 31.541 | 17.333 | 24.001 | 13.555 | 0 | 0 | 62.302 | 57.863 | 31.735 | 21.858 | 0 | 0 | 56.631 | 31.132 | [5 empty] | 0 | 0.434 | 34 | 2.6492 | 2.443 | 0.96835 | 0.8 | 1.643 | 62.0182
2009-11-06 | 5:11 | 0 | 19.679 | 0 | 2 | 0 | 32.694 | 34.761 | 31.156 | 31.446 | 29.663 | 24.026 | 13.555 | 0 | 0 | 62.302 | 57.84 | 31.566 | 21.858 | 0 | 0 | 56.631 | 31.036 | [5 empty] | 0 | 1.248 | 35 | 2.6492 | 2.443 | 0.96835 | 0.8 | 1.643 | 62.0182
2009-11-06 | 5:12 | 0 | 19.679 | 0 | 2 | 0 | 43.128 | 34.55 | 31.156 | 31.276 | 20.725 | 24.001 | 13.628 | 1 | 0 | 62.325 | 57.797 | 31.566 | 21.858 | 0 | 0 | 56.631 | 30.987 | [5 empty] | 0 | 11.852 | 36 | 2.6279 | 2.4228 | 0.96749 | 0.8 | 1.6228 | 61.751
2009-11-06 | 5:13 | 0 | 19.679 | 0 | 2 | 0 | 35.115 | 42.564 | 31.085 | 31.325 | 18.64 | 24.001 | 13.58 | 0 | 0 | 62.302 | 57.774 | 31.541 | 21.858 | 0 | 0 | 56.674 | 30.891 | [5 empty] | 0 | 3.79 | 37 | 2.6419 | 2.4361 | 0.96806 | 0.8 | 1.6361 | 61.9272
2009-11-06 | 5:14 | 0 | 19.654 | 0 | 2 | 0 | 32.67 | 39.813 | 31.012 | 31.276 | 18.072 | 24.026 | 13.628 | 0 | 0 | 62.258 | 57.751 | 31.446 | 21.883 | 0 | 0 | 56.674 | 30.82 | [5 empty] | 0 | 1.394 | 38 | 2.6279 | 2.4228 | 0.96749 | 0.8 | 1.6228 | 61.751
2009-11-06 | 5:15 | 0 | 19.646 | 0 | 2 | 0 | 37.739 | 35.883 | 30.955 | 31.173 | 30.234 | 23.969 | 13.497 | 0 | 0 | 62.272 | 57.633 | 31.414 | 21.826 | 0 | 0 | 56.624 | 30.739 | [5 empty] | 0 | 6.566 | 39 | 2.6661 | 2.459 | 0.96904 | 0.8 | 1.659 | 62.2275
2009-11-06 | 5:16 | 0 | 19.679 | 0 | 3 | 0 | 39.884 | 35.584 | 30.82 | 31.156 | 19.875 | 24.026 | 13.555 | 1 | 0 | 62.258 | 57.64 | 31.276 | 21.858 | 0 | 0 | 56.674 | 30.698 | [5 empty] | 0 | 8.728 | 40 | 2.6492 | 2.443 | 0.96835 | 0.8 | 1.643 | 62.0182
2009-11-06 | 5:17 | 0 | 19.646 | 0 | 2 | 0 | 33.885 | 43.377 | 30.835 | 30.955 | 17.844 | 23.969 | 13.547 | 0 | 0 | 62.249 | 57.587 | 31.149 | 21.826 | 0 | 0 | 56.668 | 30.595 | [5 empty] | 0 | 2.93 | 41 | 2.6515 | 2.4452 | 0.96845 | 0.8 | 1.6452 | 62.0472
2009-11-06 | 5:18 | 0 | 19.646 | 0 | 2 | 0 | 35.388 | 38.138 | 30.835 | 30.955 | 29.702 | 23.994 | 13.374 | 0 | 0 | 62.229 | 57.542 | 31.173 | 21.826 | 0 | 0 | 56.601 | 30.546 | [5 empty] | 0 | 4.433 | 42 | 2.7019 | 2.4931 | 0.97049 | 0.8 | 1.6931 | 62.6627
2009-11-06 | 5:19 | 0 | 19.679 | 0 | 2 | 0 | 40.801 | 35.631 | 30.82 | 30.987 | 19.606 | 24.001 | 13.406 | 1 | 0 | 62.258 | 57.528 | 31.181 | 21.883 | 0 | 0 | 56.585 | 30.506 | [5 empty] | 0 | 9.814 | 43 | 2.6926 | 2.4842 | 0.97011 | 0.8 | 1.6842 | 62.5506
2009-11-06 | 5:20 | 0 | 19.646 | 0 | 2 | 0 | 34.072 | 43.214 | 30.835 | 30.955 | 18.065 | 23.994 | 13.472 | 0 | 0 | 62.229 | 57.475 | 31.173 | 21.851 | 0 | 0 | 56.533 | 30.401 | [5 empty] | 0 | 3.117 | 44 | 2.6734 | 2.466 | 0.96933 | 0.8 | 1.666 | 62.3169
2009-11-06 | 5:21 | 0 | 19.646 | 0 | 2 | 0 | 36.54 | 38.538 | 30.909 | 31.004 | 29.92 | 23.994 | 13.497 | 0 | 0 | 62.206 | 57.43 | 31.269 | 21.826 | 0 | 0 | 56.556 | 30.33 | [5 empty] | 0 | 5.536 | 45 | 2.6661 | 2.459 | 0.96904 | 0.8 | 1.659 | 62.2275
2009-11-06 | 5:22 | 0 | 19.646 | 0 | 3 | 0 | 40.205 | 35.904 | 31.029 | 31.075 | 20.212 | 23.969 | 13.497 | 1 | 0 | 62.206 | 57.364 | 31.318 | 21.826 | 0 | 0 | 56.556 | 30.281 | [5 empty] | 0 | 9.13 | 46 | 2.6661 | 2.459 | 0.96904 | 0.8 | 1.659 | 62.2275
2009-11-06 | 5:23 | 0 | 19.646 | 0 | 2 | 0 | 33.979 | 43.284 | 31.075 | 31.149 | 19.103 | 23.969 | 13.547 | 0 | 0 | 62.206 | 57.318 | 31.389 | 21.826 | 0 | 0 | 56.533 | 30.234 | [5 empty] | 0 | 2.83 | 47 | 2.6515 | 2.4452 | 0.96845 | 0.8 | 1.6452 | 62.0472
2009-11-06 | 5:24 | 0 | 19.646 | 0 | 2 | 0 | 32.353 | 38.279 | 31.244 | 31.198 | 28.572 | 23.969 | 13.447 | 1 | 0 | 62.183 | 57.295 | 31.463 | 21.875 | 0 | 0 | 56.467 | 30.161 | [5 empty] | 0 | 1.155 | 48 | 2.6806 | 2.4729 | 0.96963 | 0.8 | 1.6729 | 62.4058
2009-11-06 | 5:25 | 1 | 19.671 | 0 | 2 | 0 | 43.707 | 35.411 | 31.318 | 31.318 | 22.067 | 23.947 | 13.595 | 0 | 0 | 62.206 | 57.275 | 31.583 | 21.851 | 0 | 0 | 56.49 | 30.112 | [5 empty] | 19.671 | 12.389 | 49 | 2.6375 | 2.4319 | 0.96788 | 0.8 | 1.6319 | 61.8723
2009-11-06 | 5:26 | 0 | 19.671 | 0 | 2 | 0 | 35.6 | 41.217 | 31.343 | 31.414 | 18.904 | 23.947 | 13.695 | 1 | 0 | 62.183 | 57.229 | 31.583 | 21.851 | 0 | 0 | 56.49 | 30.065 | [5 empty] | 0 | 4.186 | 50 | 2.6084 | 2.4042 | 0.9667 | 0.8 | 1.6042 | 61.5018
2009-11-06 | 5:27 | 0 | 19.671 | 0 | 2 | 0 | 32.921 | 40.418 | 31.343 | 31.438 | 17.645 | 23.947 | 13.547 | 0 | 0 | 62.16 | 57.16 | 31.629 | 21.826 | 0 | 0 | 56.421 | 29.991 | [5 empty] | 0 | 1.483 | 51 | 2.6515 | 2.4452 | 0.96845 | 0.8 | 1.6452 | 62.0472
2009-11-06 | 5:28 | 0 | 19.649 | 0 | 3 | 0 | 32.139 | 36.285 | 31.416 | 31.536 | 17.155 | 23.996 | 13.673 | 0 | 0 | 62.165 | 57.165 | 31.705 | 21.902 | 0 | 0 | 56.471 | 29.996 | [5 empty] | 0 | 0.603 | 52 | 2.6148 | 2.4103 | 0.96696 | 0.8 | 1.6103 | 61.5841
2009-11-06 | 5:29 | 0 | 19.641 | 0 | 2 | 0 | 38.743 | 34.938 | 31.384 | 31.529 | 30.47 | 23.942 | 13.811 | 0 | 0 | 62.158 | 57.092 | 31.674 | 21.821 | 0 | 0 | 56.442 | 29.891 | [5 empty] | 0 | 7.214 | 53 | 2.5746 | 2.3721 | 0.96533 | 0.8 | 1.5721 | 61.0616
2009-11-06 | 5:30 | 0 | 19.616 | 0 | 2 | 0 | 39.497 | 35.689 | 31.384 | 31.504 | 19.344 | 23.964 | 13.811 | 1 | 0 | 62.135 | 57.024 | 31.674 | 21.846 | 0 | 0 | 56.442 | 29.844 | [5 empty] | 0 | 7.993 | 54 | 2.5746 | 2.3721 | 0.96533 | 0.8 | 1.5721 | 61.0616
2009-11-06 | 5:31 | 0 | 19.674 | 0 | 2 | 0 | 34.053 | 43.334 | 31.296 | 31.561 | 18.512 | 23.996 | 14.068 | 0 | 0 | 62.142 | 57.01 | 31.705 | 21.902 | 0 | 0 | 56.471 | 29.852 | [5 empty] | 0 | 2.492 | 55 | 2.4998 | 2.301 | 0.9623 | 0.8 | 1.501 | 60.0439
2009-11-06 | 5:32 | 0 | 19.649 | 0 | 2 | 0 | 32.548 | 38 | 31.271 | 31.514 | 17.328 | 23.996 | 13.992 | 0 | 0 | 62.142 | 56.941 | 31.634 | 21.878 | 0 | 0 | 56.471 | 29.827 | [5 empty] | 0 | 1.034 | 56 | 2.5219 | 2.322 | 0.96319 | 0.8 | 1.522 | 60.3512
2009-11-06 | 5:33 | 0 | 19.674 | 0 | 2 | 0 | 32.019 | 35.533 | 31.225 | 31.441 | 22.263 | 23.974 | 14.216 | 0 | 0 | 62.142 | 56.919 | 31.61 | 21.878 | 0 | 0 | 56.426 | 29.778 | [5 empty] | 0 | 0.578 | 57 | 2.4567 | 2.26 | 0.96055 | 0.8 | 1.46 | 59.4298
2009-11-06 | 5:34 | 0 | 19.616 | 0 | 3 | 0 | 42.104 | 34.727 | 31.048 | 31.338 | 25.002 | 24.014 | 14.281 | 0 | 0 | 62.09 | 56.846 | 31.409 | 21.87 | 0 | 0 | 56.373 | 29.675 | [5 empty] | 0 | 10.766 | 58 | 2.4378 | 2.242 | 0.95978 | 0.8 | 1.442 | 59.1531
2009-11-06 | 5:35 | 0 | 19.641 | 0 | 2 | 0 | 37.217 | 37.241 | 31.119 | 31.24 | 19.196 | 23.964 | 14.281 | 1 | 0 | 62.09 | 56.777 | 31.458 | 21.87 | 0 | 0 | 56.33 | 29.651 | [5 empty] | 0 | 5.977 | 59 | 2.4378 | 2.242 | 0.95978 | 0.8 | 1.442 | 59.1531
2009-11-06 | 5:36 | 0 | 19.616 | 0 | 2 | 0 | 33.175 | 41.8 | 31.048 | 31.264 | 17.962 | 23.964 | 13.959 | 0 | 0 | 62.069 | 56.731 | 31.409 | 21.87 | 0 | 0 | 56.307 | 29.577 | [5 empty] | 0 | 1.911 | 60 | 2.5315 | 2.3311 | 0.96358 | 0.8 | 1.5311 | 60.4829
2009-11-06 | 5:37 | 0 | 19.641 | 0 | 2 | 0 | 37.17 | 36.77 | 31.095 | 31.217 | 30.374 | 23.989 | 13.836 | 0 | 0 | 62.069 | 56.665 | 31.313 | 21.87 | 0 | 0 | 56.307 | 29.555 | [5 empty] | 0 | 5.953 | 61 | 2.5674 | 2.3652 | 0.96504 | 0.8 | 1.5652 | 60.9652
2009-11-06 | 5:38 | 0 | 19.641 | 0 | 2 | 0 | 39.404 | 35.596 | 30.975 | 31.193 | 20.377 | 23.942 | 13.887 | 1 | 0 | 62.069 | 56.642 | 31.338 | 21.87 | 0 | 0 | 56.284 | 29.506 | [5 empty] | 0 | 8.211 | 62 | 2.5525 | 2.3511 | 0.96443 | 0.8 | 1.5511 | 60.7669
2009-11-06 | 5:39 | 0 | 19.641 | 0 | 3 | 0 | 33.739 | 42.951 | 30.879 | 31.193 | 18.283 | 23.989 | 13.788 | 0 | 0 | 62.046 | 56.597 | 31.264 | 21.87 | 0 | 0 | 56.33 | 29.457 | [5 empty] | 0 | 2.546 | 63 | 2.5813 | 2.3785 | 0.9656 | 0.8 | 1.5785 | 61.1498
2009-11-06 | 5:40 | 0 | 19.666 | 0 | 2 | 0 | 32.752 | 37.803 | 30.975 | 31.095 | 29.047 | 23.964 | 13.763 | 0 | 0 | 62.046 | 56.508 | 31.264 | 21.87 | 0 | 0 | 56.35 | 29.435 | [5 empty] | 0 | 1.657 | 64 | 2.5886 | 2.3854 | 0.9659 | 0.8 | 1.5854 | 61.2452
2009-11-06 | 5:41 | 0 | 19.641 | 0 | 2 | 0 | 42.762 | 35.22 | 30.975 | 31.095 | 21.532 | 23.869 | 13.565 | 1 | 0 | 62.046 | 56.464 | 31.313 | 21.846 | 0 | 0 | 56.35 | 29.386 | [5 empty] | 0 | 11.667 | 65 | 2.6463 | 2.4402 | 0.96823 | 0.8 | 1.6402 | 61.9818
2009-11-06 | 5:42 | 0 | 19.641 | 0 | 2 | 0 | 34.89 | 42.387 | 31.073 | 31.144 | 18.306 | 23.918 | 13.565 | 0 | 0 | 62.046 | 56.419 | 31.217 | 21.895 | 0 | 0 | 56.33 | 29.337 | [5 empty] | 0 | 3.746 | 66 | 2.6463 | 2.4402 | 0.96823 | 0.8 | 1.6402 | 61.9818
2009-11-06 | 5:43 | 0 | 19.641 | 0 | 2 | 0 | 32.517 | 39.542 | 31.144 | 31.168 | 28.471 | 23.893 | 13.59 | 1 | 0 | 62.023 | 56.35 | 31.36 | 21.87 | 0 | 0 | 56.35 | 29.312 | [5 empty] | 0 | 1.349 | 67 | 2.639 | 2.4333 | 0.96794 | 0.8 | 1.6333 | 61.8906
2009-11-06 | 5:44 | 1 | 19.674 | 0 | 2 | 0 | 43.898 | 35.744 | 31.271 | 31.271 | 22.866 | 23.925 | 13.524 | 0 | 0 | 62.03 | 56.337 | 31.441 | 21.878 | 0 | 0 | 56.403 | 29.322 | [5 empty] | 19.674 | 12.627 | 68 | 2.6582 | 2.4516 | 0.96872 | 0.8 | 1.6516 | 62.1304
2009-11-06 | 5:45 | 0 | 19.641 | 1 | 3 | 0 | 35.713 | 40.882 | 31.217 | 31.289 | 18.653 | 23.918 | 13.442 | 0 | 0 | 62.001 | 56.238 | 31.433 | 21.846 | 0 | 0 | 56.35 | 29.241 | [5 empty] | 0 | 4.424 | 69 | 2.6821 | 2.4743 | 0.96968 | 0.8 | 1.6743 | 62.4235
2009-11-06 | 5:46 | 0 | 19.641 | 0 | 2 | 0 | 32.823 | 40.554 | 31.217 | 31.313 | 17.962 | 23.893 | 13.565 | 1 | 0 | 62.001 | 56.195 | 31.529 | 21.846 | 0 | 0 | 56.35 | 29.217 | [5 empty] | 0 | 1.51 | 70 | 2.6463 | 2.4402 | 0.96823 | 0.8 | 1.6402 | 61.9818
2009-11-06 | 5:47 | 0 | 19.616 | 0 | 2 | 0 | 32.589 | 36.206 | 31.264 | 31.433 | 29.266 | 23.942 | 13.565 | 0 | 0 | 61.978 | 56.126 | 31.578 | 21.846 | 0 | 0 | 56.33 | 29.192 | [5 empty] | 0 | 1.156 | 71 | 2.6463 | 2.4402 | 0.96823 | 0.8 | 1.6402 | 61.9818
2009-11-06 | 5:48 | 0 | 19.618 | 0 | 2 | 0 | 43.212 | 34.847 | 31.242 | 31.436 | 21.728 | 23.945 | 13.618 | 0 | 0 | 62.003 | 56.084 | 31.58 | 21.824 | 0 | 0 | 56.309 | 29.148 | [5 empty] | 0 | 11.776 | 72 | 2.6308 | 2.4255 | 0.96761 | 0.8 | 1.6255 | 61.7878
2009-11-06 | 5:49 | 0 | 19.613 | 0 | 2 | 0 | 35.194 | 42.315 | 31.286 | 31.406 | 18.329 | 23.94 | 13.439 | 1 | 0 | 61.953 | 55.986 | 31.551 | 21.819 | 0 | 0 | 56.282 | 29.07 | [5 empty] | 0 | 3.788 | 73 | 2.683 | 2.4751 | 0.96972 | 0.8 | 1.6751 | 62.4341
2009-11-06 | 5:50 | 0 | 19.613 | 0 | 3 | 1 | 32.773 | 39.822 | 31.335 | 31.382 | 16.848 | 23.866 | 13.414 | 0 | 0 | 61.932 | 55.942 | 31.6 | 21.819 | 0 | 0 | 56.259 | 29.07 | [5 empty] | 0 | 1.391 | 74 | 2.6902 | 2.482 | 0.97001 | 0.8 | 1.682 | 62.5224
2009-11-06 | 5:51 | 0 | 19.644 | 0 | 2 | 0 | 32.085 | 35.997 | 31.316 | 31.485 | 27.92 | 23.945 | 13.592 | 0 | 0 | 61.959 | 55.9 | 31.629 | 21.873 | 0 | 0 | 56.286 | 29.074 | [5 empty] | 0 | 0.6 | 0 | 2.6384 | 2.4327 | 0.96791 | 0.8 | 1.6327 | 61.8833
2009-11-06 | 5:52 | 0 | 19.588 | 0 | 2 | 0 | 44.216 | 34.77 | 31.262 | 31.431 | 22.638 | 23.891 | 13.638 | 0 | 0 | 61.909 | 55.804 | 31.526 | 21.819 | 0 | 0 | 56.259 | 28.974 | [5 empty] | 0 | 12.785 | 1 | 2.625 | 2.42 | 3.3253 | 3.1579 | -0.73789 | -28.1101
2009-11-06 | 5:53 | 0 | 19.644 | 0 | 2 | 0 | 36.256 | 40.133 | 31.22 | 31.411 | 18.927 | 23.896 | 13.643 | 1 | 0 | 61.937 | 55.762 | 31.556 | 21.848 | 0 | 0 | 56.264 | 28.979 | [5 empty] | 0 | 4.845 | 2 | 2.6236 | 2.4186 | 3.3252 | 3.1579 | -0.73928 | -28.1784
2009-11-06 | 5:54 | 0 | 19.618 | 0 | 2 | 0 | 33.06 | 41.097 | 31.171 | 31.411 | 17.791 | 23.991 | 13.741 | 0 | 0 | 61.937 | 55.694 | 31.556 | 21.848 | 0 | 0 | 56.241 | 28.954 | [5 empty] | 0 | 1.649 | 3 | 2.595 | 2.3915 | 3.3241 | 3.1579 | -0.7664 | -29.5336
2009-11-06 | 5:55 | 0 | 19.613 | 0 | 2 | 0 | 32.154 | 36.416 | 31.166 | 31.357 | 28.589 | 23.962 | 14.057 | 0 | 0 | 61.886 | 55.62 | 31.431 | 21.843 | 0 | 0 | 56.236 | 28.925 | [5 empty] | 0 | 0.797 | 4 | 2.503 | 2.304 | 3.3203 | 3.1579 | -0.85387 | -34.1139
2009-11-06 | 5:56 | 0 | 19.644 | 0 | 3 | 0 | 44.687 | 34.94 | 31.097 | 31.365 | 21.799 | 24.065 | 14.135 | 1 | 0 | 61.914 | 55.58 | 31.485 | 21.873 | 0 | 0 | 56.264 | 28.908 | [5 empty] | 0 | 13.322 | 5 | 2.4803 | 2.2824 | 3.3194 | 3.1579 | -0.87546 | -35.2968
2009-11-06 | 5:57 | 0 | 19.639 | 0 | 2 | 0 | 36.041 | 41.351 | 31.117 | 31.286 | 19.096 | 24.036 | 14.057 | 0 | 0 | 61.864 | 55.482 | 31.357 | 21.843 | 0 | 0 | 56.259 | 28.854 | [5 empty] | 0 | 4.755 | 6 | 2.503 | 2.304 | 3.3203 | 3.1579 | -0.85387 | -34.1139
2009-11-06 | 5:58 | 0 | 19.639 | 0 | 2 | 0 | 32.914 | 40.927 | 31.117 | 31.213 | 18.007 | 24.082 | 14.13 | 0 | 0 | 61.886 | 55.435 | 31.382 | 21.868 | 0 | 0 | 56.259 | 28.805 | [5 empty] | 0 | 1.701 | 7 | 2.4817 | 2.2838 | 3.3195 | 3.1579 | -0.87408 | -35.2203
2009-11-06 | 5:59 | 0 | 19.669 | 0 | 2 | 0 | 38.629 | 36.304 | 31.195 | 31.291 | 30.641 | 24.136 | 14.11 | 1 | 0 | 61.891 | 55.396 | 31.411 | 21.897 | 0 | 0 | 56.309 | 28.834 | [5 empty] | 0 | 7.338 | 8 | 2.4876 | 2.2894 | 3.3197 | 3.1579 | -0.86854 | -34.9153
2009-11-06 | 6:00 | 0 | 19.613 | 0 | 2 | 0 | 39.306 | 35.875 | 31.141 | 31.262 | 20.904 | 24.131 | 14.304 | 0 | 0 | 61.841 | 55.298 | 31.382 | 21.868 | 0 | 0 | 56.282 | 28.756 | [5 empty] | 0 | 8.044 | 9 | 2.4311 | 2.2357 | 3.3174 | 3.1579 | -0.92224 | -37.9356
2009-11-06 | 6:01 | 0 | 19.639 | 0 | 3 | 0 | 33.806 | 43.135 | 31.191 | 31.262 | 18.897 | 24.18 | 14.6 | 1 | 0 | 61.818 | 55.207 | 31.357 | 21.868 | 0 | 0 | 56.282 | 28.734 | [5 empty] | 0 | 2.544 | 10 | 2.3449 | 2.1537 | 3.3139 | 3.1579 | -1.0042 | -42.8241
2009-11-06 | 6:02 | 0 | 19.639 | 0 | 2 | 0 | 32.274 | 37.801 | 31.141 | 31.286 | 18.354 | 24.251 | 14.525 | 0 | 0 | 61.797 | 55.16 | 31.431 | 21.868 | 0 | 0 | 56.236 | 28.709 | [5 empty] | 0 | 0.988 | 11 | 2.3667 | 2.1745 | 3.3148 | 3.1579 | -0.98341 | -41.5518
2009-11-06 | 6:03 | 1 | 19.639 | 0 | 9 | 0 | 36.627 | 34.323 | 31.286 | 39.54 | 40.927 | 24.205 | 14.55 | 0 | 0 | 44.636 | 55.001 | 43.066 | 21.868 | 0 | 0 | 56.282 | 28.636 | [5 empty] | 19.639 | -2.913 | 12 | 2.3594 | 2.1676 | 3.3145 | 3.1579 | -0.99033 | -41.9733
2009-11-06 | 6:04 | 1 | 19.639 | 0 | 15 | 0 | 54.313 | 33.503 | 34.959 | 45.462 | 50.392 | 24.205 | 15.045 | 3 | 0 | 55.573 | 54.266 | 47.159 | 21.868 | 0 | 0 | 56.259 | 28.42 | [5 empty] | 19.639 | 8.851 | 13 | 2.2153 | 2.0305 | 3.3087 | 3.1579 | -1.1274 | -50.8894
2009-11-06 | 6:05 | 1 | 19.639 | 0 | 15 | 0 | 63.838 | 33.338 | 39.282 | 53.395 | 56.348 | 24.276 | 15.045 | 2 | 0 | 63.769 | 54.037 | 53.717 | 21.89 | 0 | 0 | 56.236 | 28.9 | [5 empty] | 19.639 | 10.443 | 14 | 2.2153 | 2.0305 | 3.3087 | 3.1579 | -1.1274 | -50.8894
2009-11-06 | 6:06 | 0 | 19.639 | 0 | 14 | 0 | 68.326 | 33.242 | 42.642 | 58.119 | 56.551 | 24.372 | 15.093 | 0 | 0 | 67.953 | 54.38 | 57.918 | 21.868 | 0 | 0 | 56.213 | 30.781 | [5 empty] | 0 | 10.207 | 15 | 2.2013 | 2.0173 | 3.3081 | 3.1579 | -1.1406 | -51.8161
2009-11-06 | 6:07 | 1 | 19.639 | 1 | 15 | 0 | 70.106 | 33.196 | 45.026 | 60.609 | 56.887 | 24.421 | 14.97 | 1 | 0 | 69.778 | 55.046 | 60.294 | 21.915 | 0 | 0 | 56.213 | 32.49 | [5 empty] | 19.639 | 9.497 | 16 | 2.2371 | 2.0513 | 3.3095 | 3.1579 | -1.1066 | -49.4646
2009-11-06 | 6:08 | 1 | 19.581 | 0 | 15 | 0 | 70.603 | 33.141 | 46.874 | 62.012 | 57.192 | 24.413 | 15.209 | 0 | 0 | 70.361 | 55.862 | 61.697 | 21.836 | 0 | 0 | 56.114 | 33.869 | [5 empty] | 19.581 | 8.591 | 17 | 2.1675 | 1.9851 | 3.3067 | 3.1579 | -1.1727 | -54.1049
2009-11-06 | 6:09 | 0 | 19.581 | 0 | 14 | 1 | 70.735 | 33.118 | 48.228 | 62.998 | 57.662 | 24.435 | 14.839 | 0 | 1 | 70.623 | 56.699 | 62.729 | 21.812 | 0 | 0 | 56.161 | 35.16 | [5 empty] | 0 | 7.737 | 18 | 2.2753 | 2.0876 | 3.3111 | 3.1579 | -1.0703 | -47.0416
2009-11-06 | 6:10 | 1 | 19.581 | 0 | 15 | 0 | 70.712 | 33.07 | 49.421 | 63.737 | 57.909 | 24.46 | 14.716 | 0 | 0 | 70.668 | 57.573 | 63.468 | 21.812 | 0 | 0 | 56.339 | 36.43 | [5 empty] | 19.581 | 6.975 | 0 | 2.3111 | 2.1216 | 3.3125 | 3.1579 | -1.0363 | -44.8394
2009-11-06 | 6:11 | 0 | 19.581 | 0 | 5 | 0 | 69.635 | 57.327 | 38.734 | 63.917 | 42.422 | 24.413 | 14.666 | 0 | 0 | 69.856 | 58.356 | 58.559 | 21.836 | 0 | 0 | 56.43 | 37.205 | [5 empty] | 0 | 5.718 | 1 | 2.3257 | 2.1355 | 1.0508 | 0.89552 | 1.2399 | 53.3151
2009-11-06 | 6:12 | 0 | 19.606 | 0 | 2 | 0 | 69.898 | 66.227 | 33.445 | 51.713 | 45.315 | 24.435 | 14.543 | 1 | 0 | 67.636 | 58.806 | 44.925 | 21.836 | 0 | 0 | 56.585 | 37.205 | [5 empty] | 0 | 18.185 | 2 | 2.3615 | 2.1695 | 1.0522 | 0.89552 | 1.274 | 53.9482
2009-11-06 | 6:13 | 0 | 19.636 | 0 | 2 | 0 | 65.581 | 65.604 | 31.74 | 37.447 | 36.67 | 24.465 | 14.45 | 0 | 0 | 65.985 | 59.125 | 36.624 | 21.841 | 0 | 0 | 56.747 | 37.024 | [5 empty] | 0 | 28.134 | 3 | 2.3886 | 2.1952 | 1.0533 | 0.89552 | 1.2997 | 54.4143
2009-11-06 | 6:14 | 0 | 19.636 | 0 | 2 | 0 | 48.599 | 68.344 | 31.139 | 32.957 | 33.074 | 24.538 | 14.226 | 0 | 0 | 64.997 | 59.303 | 33.522 | 21.866 | 0 | 0 | 56.859 | 36.717 | [5 empty] | 0 | 15.642 | 4 | 2.4538 | 2.2572 | 1.056 | 0.89552 | 1.3617 | 55.4946
2009-11-06 | 6:15 | 0 | 19.606 | 0 | 2 | 0 | 38.92 | 58.29 | 31.156 | 31.566 | 31.132 | 24.558 | 14.047 | 0 | 0 | 64.41 | 59.41 | 32.483 | 21.836 | 0 | 0 | 56.877 | 36.337 | [5 empty] | 0 | 7.354 | 5 | 2.5059 | 2.3068 | 1.0581 | 0.89552 | 1.4113 | 56.3175
2009-11-06 | 6:16 | 0 | 19.581 | 0 | 2 | 0 | 35.16 | 46.736 | 31.276 | 31.254 | 27.64 | 24.604 | 13.826 | 0 | 0 | 64.073 | 59.522 | 32.409 | 21.836 | 0 | 0 | 56.946 | 36.031 | [5 empty] | 0 | 3.906 | 6 | 2.5703 | 2.368 | 1.0607 | 0.89552 | 1.4724 | 57.2874
2009-11-06 | 6:17 | 0 | 19.586 | 0 | 2 | 0 | 33.546 | 40.619 | 31.355 | 31.33 | 26.392 | 24.683 | 13.783 | 0 | 0 | 63.899 | 59.595 | 32.269 | 21.866 | 0 | 0 | 57.017 | 35.753 | [5 empty] | 0 | 2.216 | 7 | 2.5828 | 2.3799 | 1.0612 | 0.89552 | 1.4843 | 57.4705
2009-11-06 | 6:18 | 0 | 19.581 | 0 | 2 | 0 | 32.787 | 37.863 | 31.399 | 31.374 | 25.183 | 24.629 | 13.703 | 0 | 0 | 63.76 | 59.614 | 32.144 | 21.836 | 0 | 0 | 57.012 | 35.421 | [5 empty] | 0 | 1.413 | 8 | 2.6061 | 2.402 | 1.0621 | 0.89552 | 1.5065 | 57.8065
2009-11-06 | 6:19 | 0 | 19.586 | 0 | 2 | 0 | 32.534 | 36.528 | 31.764 | 31.475 | 24.658 | 24.563 | 13.831 | 0 | 0 | 63.698 | 59.661 | 32.223 | 21.866 | 0 | 0 | 57.128 | 35.189 | [5 empty] | 0 | 1.059 | 9 | 2.5688 | 2.3666 | 1.0606 | 0.89552 | 1.4711 | 57.266
2009-11-06 | 6:20 | 0 | 19.636 | 0 | 2 | 0 | 32.39 | 35.871 | 33.687 | 31.693 | 22.805 | 24.563 | 13.783 | 0 | 0 | 63.653 | 59.661 | 32.816 | 21.866 | 0 | 0 | 57.151 | 34.931 | [5 empty] | 0 | 0.697 | 10 | 2.5828 | 2.3799 | 1.0612 | 0.89552 | 1.4843 | 57.4705
2009-11-06 | 6:21 | 0 | 19.611 | 0 | 2 | 0 | 32.269 | 35.543 | 35.426 | 32.84 | 22.78 | 24.563 | 13.708 | 0 | 0 | 63.607 | 59.618 | 34.837 | 21.866 | 0 | 0 | 57.197 | 34.651 | [5 empty] | 0 | -0.571 | 11 | 2.6046 | 2.4006 | 1.0621 | 0.89552 | 1.5051 | 57.7857
2009-11-06 | 6:22 | 0 | 19.581 | 0 | 2 | 0 | 32.505 | 35.28 | 35.655 | 35.115 | 21.618 | 24.558 | 13.58 | 0 | 0 | 63.536 | 59.591 | 35.938 | 21.812 | 0 | 0 | 57.192 | 34.385 | [5 empty] | 0 | -2.61 | 12 | 2.6419 | 2.4361 | 1.0636 | 0.89552 | 1.5405 | 58.3115
2009-11-06 | 6:23 | 0 | 19.611 | 0 | 2 | 0 | 33.945 | 35.237 | 35.144 | 35.966 | 21.358 | 24.563 | 13.708 | 0 | 0 | 63.541 | 59.595 | 35.895 | 21.841 | 0 | 0 | 57.22 | 34.227 | [5 empty] | 0 | -2.021 | 13 | 2.6046 | 2.4006 | 1.0621 | 0.89552 | 1.5051 | 57.7857
2009-11-06 | 6:24 | 0 | 19.586 | 0 | 2 | 0 | 35.426 | 35.753 | 34.321 | 35.684 | 20.613 | 24.563 | 13.783 | 0 | 0 | 63.495 | 59.595 | 35.237 | 21.866 | 0 | 0 | 57.263 | 34.015 | [5 empty] | 0 | -0.258 | 14 | 2.5828 | 2.3799 | 1.0612 | 0.89552 | 1.4843 | 57.4705
2009-11-06 | 6:25 | 0 | 19.581 | 0 | 2 | 0 | 35.749 | 37.04 | 33.541 | 34.856 | 19.651 | 24.533 | 13.555 | 0 | 0 | 63.468 | 59.522 | 34.502 | 21.812 | 0 | 0 | 57.236 | 33.799 | [5 empty] | 0 | 0.893 | 15 | 2.6492 | 2.443 | 1.0639 | 0.89552 | 1.5475 | 58.4125
2009-11-06 | 6:26 | 0 | 19.581 | 0 | 2 | 0 | 35.325 | 37.887 | 32.859 | 34.034 | 19.259 | 24.533 | 13.605 | 0 | 0 | 63.445 | 59.499 | 33.799 | 21.812 | 0 | 0 | 57.236 | 33.61 | [5 empty] | 0 | 1.291 | 16 | 2.6346 | 2.4291 | 1.0633 | 0.89552 | 1.5336 | 58.21
2009-11-06 | 6:27 | 0 | 19.611 | 0 | 2 | 0 | 34.627 | 37.916 | 32.39 | 33.287 | 18.449 | 24.538 | 13.437 | 0 | 0 | 63.452 | 59.484 | 33.192 | 21.841 | 0 | 0 | 57.332 | 33.452 | [5 empty] | 0 | 1.34 | 17 | 2.6835 | 2.4756 | 1.0653 | 0.89552 | 1.5801 | 58.8817
2009-11-06 | 6:28 | 0 | 19.684 | 0 | 2 | 0 | 33.945 | 37.447 | 32.149 | 32.792 | 17.61 | 24.585 | 13.557 | 0 | 0 | 63.52 | 59.509 | 32.84 | 21.912 | 0 | 0 | 57.377 | 33.381 | [5 empty] | 0 | 1.153 | 18 | 2.6486 | 2.4424 | 1.0638 | 0.89552 | 1.5469 | 58.4044
2009-11-06 | 6:29 | 0 | 19.684 | 0 | 2 | 0 | 33.287 | 36.835 | 32.029 | 32.367 | 17.61 | 24.56 | 13.484 | 0 | 0 | 63.52 | 59.463 | 32.558 | 21.912 | 0 | 0 | 57.311 | 33.239 | [5 empty] | 0 | 0.92 | 19 | 2.6699 | 2.4626 | 1.0647 | 0.89552 | 1.5671 | 58.6962
2009-11-06 | 6:30 | 0 | 19.651 | 0 | 2 | 0 | 32.74 | 36.218 | 31.997 | 32.191 | 17.65 | 24.528 | 13.502 | 0 | 0 | 63.47 | 59.41 | 32.456 | 21.88 | 0 | 0 | 57.304 | 33.067 | [5 empty] | 0 | 0.549 | 20 | 2.6646 | 2.4576 | 1.0645 | 0.89552 | 1.5621 | 58.6247
2009-11-06 | 6:31 | 0 | 19.676 | 0 | 2 | 0 | 32.382 | 35.653 | 31.926 | 32.117 | 17.082 | 24.528 | 13.625 | 0 | 0 | 63.425 | 59.367 | 32.456 | 21.88 | 0 | 0 | 57.281 | 32.926 | [5 empty] | 0 | 0.265 | 21 | 2.6288 | 2.4236 | 1.063 | 0.89552 | 1.5281 | 58.1283
2009-11-06 | 6:32 | 0 | 19.684 | 1 | 2 | 0 | 32.223 | 35.237 | 31.98 | 32.149 | 16.644 | 24.514 | 13.731 | 0 | 0 | 63.454 | 59.397 | 32.488 | 21.912 | 0 | 0 | 57.311 | 32.816 | [5 empty] | 0 | 0.074 | 22 | 2.5979 | 2.3943 | 1.0618 | 0.89552 | 1.4987 | 57.6896
2009-11-06 | 6:33 | 0 | 19.676 | 0 | 2 | 0 | 32.142 | 34.995 | 31.732 | 32.093 | 16.441 | 24.506 | 13.648 | 0 | 0 | 63.425 | 59.321 | 32.358 | 21.88 | 0 | 0 | 57.259 | 32.668 | [5 empty] | 0 | 0.049 | 23 | 2.6221 | 2.4172 | 1.0628 | 0.89552 | 1.5217 | 58.034
2009-11-06 | 6:34 | 0 | 19.709 | 0 | 2 | 0 | 32.125 | 34.885 | 31.571 | 31.98 | 15.953 | 24.489 | 13.607 | 0 | 0 | 63.454 | 59.306 | 32.149 | 21.888 | 0 | 0 | 57.265 | 32.582 | [5 empty] | 0 | 0.145 | 24 | 2.634 | 2.4286 | 1.0633 | 0.89552 | 1.5331 | 58.2018
2009-11-06 | 6:35 | 0 | 19.709 | 0 | 2 | 0 | 32.054 | 34.792 | 31.306 | 31.764 | 15.656 | 24.44 | 13.582 | 0 | 0 | 63.431 | 59.283 | 31.98 | 21.912 | 0 | 0 | 57.288 | 32.488 | [5 empty] | 0 | 0.29 | 25 | 2.6413 | 2.4355 | 1.0636 | 0.89552 | 1.54 | 58.3034
2009-11-06 | 6:36 | 0 | 19.676 | 0 | 2 | 0 | 32.262 | 34.737 | 31.107 | 31.563 | 28.361 | 24.384 | 13.698 | 0 | 0 | 63.379 | 59.21 | 31.708 | 21.856 | 0 | 0 | 57.281 | 32.311 | [5 empty] | 0 | 0.699 | 26 | 2.6075 | 2.4034 | 1.0622 | 0.89552 | 1.5079 | 57.8273
2009-11-06 | 6:37 | 0 | 19.684 | 0 | 2 | 0 | 44.68 | 34.627 | 30.921 | 31.404 | 20.345 | 24.394 | 13.607 | 0 | 0 | 63.409 | 59.194 | 31.62 | 21.912 | 0 | 0 | 57.334 | 32.198 | [5 empty] | 0 | 13.276 | 27 | 2.634 | 2.4286 | 1.0633 | 0.89552 | 1.5331 | 58.2018
2009-11-06 | 6:38 | 0 | 19.676 | 0 | 2 | 0 | 35.77 | 41.222 | 30.793 | 31.154 | 17.451 | 24.288 | 13.698 | 0 | 0 | 63.402 | 59.121 | 31.419 | 21.88 | 0 | 0 | 57.281 | 32.046 | [5 empty] | 0 | 4.616 | 28 | 2.6075 | 2.4034 | 1.0622 | 0.89552 | 1.5079 | 57.8273
2009-11-06 | 6:39 | 0 | 19.684 | 0 | 2 | 0 | 32.792 | 41.466 | 30.73 | 30.994 | 27.959 | 24.273 | 13.633 | 0 | 0 | 63.386 | 59.128 | 31.33 | 21.937 | 0 | 0 | 57.288 | 32.005 | [5 empty] | 0 | 1.798 | 29 | 2.6265 | 2.4214 | 1.063 | 0.89552 | 1.5259 | 58.0956
2009-11-06 | 6:40 | 1 | 19.709 | 0 | 2 | 0 | 44.932 | 36.624 | 30.752 | 30.921 | 22.827 | 24.273 | 13.756 | 0 | 0 | 63.386 | 59.082 | 31.235 | 21.912 | 0 | 0 | 57.288 | 31.884 | [5 empty] | 19.709 | 14.011 | 30 | 2.5907 | 2.3873 | 1.0615 | 0.89552 | 1.4918 | 57.5846
2009-11-06 | 6:41 | 0 | 19.684 | 0 | 2 | 0 | 36.249 | 39.844 | 30.656 | 30.825 | 18.497 | 24.224 | 13.706 | 0 | 0 | 63.365 | 59.059 | 31.21 | 21.912 | 0 | 0 | 57.265 | 31.789 | [5 empty] | 0 | 5.424 | 31 | 2.6052 | 2.4012 | 1.0621 | 0.89552 | 1.5057 | 57.794
2009-11-06 | 6:42 | 0 | 19.659 | 0 | 2 | 0 | 33.239 | 42.31 | 30.585 | 30.776 | 29.212 | 24.2 | 13.706 | 0 | 0 | 63.365 | 59.036 | 31.115 | 21.888 | 0 | 0 | 57.288 | 31.715 | [5 empty] | 0 | 2.463 | 32 | 2.6052 | 2.4012 | 1.0621 | 0.89552 | 1.5057 | 57.794
2009-11-06 | 6:43 | 0 | 19.709 | 0 | 2 | 0 | 43.274 | 36.93 | 30.511 | 30.73 | 21.814 | 24.249 | 13.658 | 0 | 0 | 63.365 | 58.993 | 31.041 | 21.912 | 0 | 0 | 57.334 | 31.62 | [5 empty] | 0 | 12.544 | 33 | 2.6192 | 2.4145 | 1.0627 | 0.89552 | 1.5189 | 57.9929
2009-11-06 | 6:44 | 0 | 19.684 | 0 | 2 | 0 | 35.002 | 41.583 | 30.607 | 30.656 | 18.547 | 24.224 | 13.854 | 0 | 0 | 63.365 | 58.97 | 31.016 | 21.888 | 0 | 0 | 57.288 | 31.499 | [5 empty] | 0 | 4.346 | 34 | 2.5621 | 2.3602 | 1.0603 | 0.89552 | 1.4647 | 57.1672
2009-11-06 | 6:45 | 0 | 19.684 | 0 | 2 | 0 | 39.231 | 40.808 | 30.631 | 30.656 | 29.523 | 24.249 | 13.706 | 1 | 0 | 63.32 | 58.947 | 30.994 | 21.912 | 0 | 0 | 57.288 | 31.426 | [5 empty] | 0 | 8.575 | 35 | 2.6052 | 2.4012 | 1.0621 | 0.89552 | 1.5057 | 57.794
2009-11-06 | 6:46 | 0 | 19.709 | 0 | 2 | 0 | 39.796 | 36.859 | 30.872 | 30.681 | 19.903 | 24.2 | 13.658 | 0 | 0 | 63.32 | 58.881 | 31.115 | 21.888 | 0 | 0 | 57.222 | 31.355 | [5 empty] | 0 | 9.115 | 36 | 2.6192 | 2.4145 | 1.0627 | 0.89552 | 1.5189 | 57.9929
2009-11-06 | 6:47 | 0 | 19.709 | 0 | 2 | 0 | 33.711 | 43.791 | 30.945 | 30.85 | 25.237 | 24.175 | 13.706 | 0 | 0 | 63.342 | 58.858 | 31.281 | 21.888 | 0 | 0 | 57.243 | 31.281 | [5 empty] | 0 | 2.861 | 37 | 2.6052 | 2.4012 | 1.0621 | 0.89552 | 1.5057 | 57.794
2009-11-06 | 6:48 | 0 | 19.664 | 0 | 2 | 0 | 43.726 | 38.767 | 31.095 | 30.95 | 24.251 | 24.205 | 13.612 | 0 | 0 | 63.301 | 58.84 | 31.384 | 21.915 | 0 | 0 | 57.247 | 31.215 | [5 empty] | 0 | 12.776 | 38 | 2.6326 | 2.4272 | 1.0632 | 0.89552 | 1.5317 | 58.1814
2009-11-06 | 6:49 | 0 | 19.694 | 0 | 2 | 0 | 37.696 | 37.882 | 31.225 | 31.151 | 19.277 | 24.19 | 13.695 | 0 | 0 | 63.288 | 58.781 | 31.561 | 21.853 | 0 | 0 | 57.167 | 31.102 | [5 empty] | 0 | 6.545 | 39 | 2.6084 | 2.4042 | 1.0622 | 0.89552 | 1.5087 | 57.8398
2009-11-06 | 6:50 | 0 | 19.694 | 0 | 2 | 0 | 33.347 | 43.312 | 31.37 | 31.345 | 17.919 | 24.141 | 13.721 | 0 | 0 | 63.288 | 58.735 | 31.705 | 21.878 | 0 | 0 | 57.19 | 31.08 | [5 empty] | 0 | 2.002 | 40 | 2.6008 | 2.397 | 1.0619 | 0.89552 | 1.5015 | 57.7314
2009-11-06 | 6:51 | 0 | 19.674 | 0 | 2 | 0 | 32.26 | 37.835 | 31.536 | 31.392 | 17.228 | 24.166 | 13.695 | 1 | 0 | 63.265 | 58.714 | 31.801 | 21.9 | 0 | 0 | 57.19 | 31.007 | [5 empty] | 0 | 0.868 | 41 | 2.6084 | 2.4042 | 1.0622 | 0.89552 | 1.5087 | 57.8398
2009-11-06 | 6:52 | 0 | 19.694 | 0 | 2 | 0 | 31.946 | 35.524 | 31.553 | 31.504 | 24.183 | 24.134 | 13.811 | 0 | 0 | 63.258 | 58.639 | 31.867 | 21.846 | 0 | 0 | 57.138 | 30.904 | [5 empty] | 0 | 0.442 | 42 | 2.5746 | 2.3721 | 1.0609 | 0.89552 | 1.4766 | 57.3515
2009-11-06 | 6:53 | 0 | 19.694 | 0 | 2 | 0 | 43.054 | 34.828 | 31.585 | 31.681 | 26.068 | 24.116 | 14.017 | 0 | 0 | 63.265 | 58.646 | 31.924 | 21.878 | 0 | 0 | 57.19 | 30.837 | [5 empty] | 0 | 11.373 | 43 | 2.5146 | 2.3151 | 1.0584 | 0.89552 | 1.4196 | 56.4521
2009-11-06 | 6:54 | 0 | 19.719 | 0 | 2 | 0 | 38.141 | 36.756 | 31.656 | 31.705 | 19.055 | 24.166 | 13.942 | 0 | 0 | 63.242 | 58.6 | 31.995 | 21.878 | 0 | 0 | 57.19 | 30.791 | [5 empty] | 0 | 6.436 | 44 | 2.5365 | 2.3359 | 1.0593 | 0.89552 | 1.4403 | 56.7845
2009-11-06 | 6:55 | 0 | 19.661 | 0 | 2 | 0 | 33.785 | 43.14 | 31.553 | 31.747 | 17.665 | 24.109 | 13.934 | 0 | 0 | 63.212 | 58.527 | 31.987 | 21.846 | 0 | 0 | 57.138 | 30.71 | [5 empty] | 0 | 2.038 | 45 | 2.5388 | 2.3381 | 1.0594 | 0.89552 | 1.4425 | 56.8196
2009-11-06 | 6:56 | 0 | 19.694 | 0 | 2 | 0 | 32.641 | 38.023 | 31.465 | 31.73 | 17.202 | 24.166 | 14.238 | 1 | 0 | 63.219 | 58.511 | 31.946 | 21.9 | 0 | 0 | 57.144 | 30.693 | [5 empty] | 0 | 0.911 | 46 | 2.4503 | 2.2539 | 1.0558 | 0.89552 | 1.3584 | 55.4382
2009-11-06 | 6:57 | 0 | 19.674 | 0 | 2 | 0 | 32.235 | 35.768 | 31.176 | 31.656 | 16.536 | 24.19 | 14.14 | 0 | 0 | 63.219 | 58.489 | 31.73 | 21.878 | 0 | 0 | 57.122 | 30.622 | [5 empty] | 0 | 0.579 | 47 | 2.4788 | 2.281 | 1.057 | 0.89552 | 1.3855 | 55.8943
2009-11-06 | 6:58 | 0 | 19.694 | 0 | 2 | 0 | 31.97 | 35.086 | 30.96 | 31.416 | 16.438 | 24.19 | 14.462 | 0 | 0 | 63.219 | 58.445 | 31.49 | 21.9 | 0 | 0 | 57.099 | 30.597 | [5 empty] | 0 | 0.554 | 48 | 2.3851 | 2.1919 | 1.0532 | 0.89552 | 1.2964 | 54.3547
2009-11-06 | 6:59 | 1 | 19.674 | 0 | 2 | 0 | 38.705 | 34.756 | 30.982 | 31.127 | 29.874 | 24.166 | 14.658 | 0 | 0 | 63.219 | 58.4 | 31.416 | 21.878 | 0 | 0 | 57.122 | 30.526 | [5 empty] | 19.674 | 7.578 | 49 | 2.328 | 2.1377 | 1.0509 | 0.89552 | 1.2421 | 53.3569
2009-11-06 | 7:00 | 0 | 19.694 | 0 | 2 | 0 | 40.514 | 35.179 | 30.936 | 31.151 | 18.907 | 24.166 | 14.633 | 0 | 0 | 63.199 | 58.377 | 31.416 | 21.878 | 0 | 0 | 57.076 | 30.477 | [5 empty] | 0 | 9.363 | 50 | 2.3353 | 2.1446 | 1.0512 | 0.89552 | 1.2491 | 53.4869
2009-11-06 | 7:01 | 0 | 19.674 | 0 | 2 | 0 | 34.053 | 43.829 | 30.936 | 31.176 | 17.401 | 24.19 | 14.683 | 1 | 0 | 63.176 | 58.311 | 31.416 | 21.878 | 0 | 0 | 57.099 | 30.428 | [5 empty] | 0 | 2.877 | 51 | 2.3207 | 2.1307 | 1.0506 | 0.89552 | 1.2352 | 53.2261
2009-11-06 | 7:02 | 0 | 19.694 | 0 | 2 | 0 | 32.284 | 38.94 | 30.936 | 31.102 | 16.931 | 24.141 | 14.807 | 0 | 0 | 63.199 | 58.288 | 31.345 | 21.9 | 0 | 0 | 57.144 | 30.381 | [5 empty] | 0 | 1.182 | 52 | 2.2846 | 2.0964 | 1.0491 | 0.89552 | 1.2009 | 52.565
2009-11-06 | 7:03 | 0 | 19.694 | 0 | 2 | 0 | 31.705 | 35.627 | 30.862 | 31.056 | 16.363 | 24.19 | 14.857 | 0 | 0 | 63.199 | 58.242 | 31.32 | 21.9 | 0 | 0 | 57.099 | 30.332 | [5 empty] | 0 | 0.649 | 53 | 2.27 | 2.0826 | 1.0485 | 0.89552 | 1.1871 | 52.2924
2009-11-06 | 7:04 | 0 | 19.641 | 0 | 2 | 0 | 31.36 | 34.586 | 30.734 | 30.928 | 16.157 | 24.109 | 14.626 | 0 | 0 | 63.123 | 58.169 | 31.168 | 21.868 | 0 | 0 | 57.069 | 30.251 | [5 empty] | 0 | 0.432 | 54 | 2.3373 | 2.1465 | 1.0512 | 0.89552 | 1.251 | 53.5231
2009-11-06 | 7:05 | 0 | 19.674 | 0 | 2 | 0 | 31.247 | 34.287 | 30.766 | 30.936 | 15.646 | 24.215 | 14.658 | 0 | 0 | 63.13 | 58.153 | 31.176 | 21.924 | 0 | 0 | 57.099 | 30.212 | [5 empty] | 0 | 0.311 | 55 | 2.328 | 2.1377 | 1.0509 | 0.89552 | 1.2421 | 53.3569
2009-11-06 | 7:06 | 0 | 19.674 | 0 | 2 | 0 | 31.08 | 34.053 | 30.717 | 30.911 | 16.536 | 24.237 | 14.756 | 0 | 0 | 63.13 | 58.107 | 31.151 | 21.9 | 0 | 0 | 57.055 | 30.139 | [5 empty] | 0 | 0.169 | 56 | 2.2995 | 2.1105 | 1.0497 | 0.89552 | 1.215 | 52.8394
2009-11-06 | 7:07 | 0 | 19.694 | 0 | 2 | 0 | 31.007 | 33.84 | 30.717 | 30.862 | 16.659 | 24.31 | 15.078 | 0 | 0 | 63.064 | 57.996 | 31.056 | 21.9 | 0 | 0 | 57.055 | 30.117 | [5 empty] | 0 | 0.145 | 57 | 2.2057 | 2.0214 | 1.0459 | 0.89552 | 1.1259 | 51.0448
2009-11-06 | 7:08 | 0 | 19.719 | 0 | 2 | 0 | 31.573 | 33.696 | 30.666 | 30.786 | 27.461 | 24.354 | 15.221 | 0 | 0 | 63.103 | 58.037 | 30.98 | 21.922 | 0 | 0 | 57.074 | 30.063 | [5 empty] | 0 | 0.787 | 58 | 2.164 | 1.9818 | 1.0442 | 0.89552 | 1.0863 | 50.1979
2009-11-06 | 7:09 | 0 | 19.694 | 0 | 2 | 0 | 43.401 | 33.577 | 30.592 | 30.786 | 20.451 | 24.33 | 14.975 | 0 | 0 | 63.103 | 57.948 | 31.002 | 21.897 | 0 | 0 | 57.028 | 30.016 | [5 empty] | 0 | 12.615 | 59 | 2.2357 | 2.0499 | 1.0471 | 0.89552 | 1.1544 | 51.6352
2009-11-06 | 7:10 | 0 | 19.716 | 0 | 2 | 0 | 34.916 | 40.839 | 30.472 | 30.761 | 17.001 | 24.281 | 15.123 | 1 | 0 | 63.103 | 57.902 | 30.931 | 21.922 | 0 | 0 | 57.094 | 29.967 | [5 empty] | 0 | 4.155 | 60 | 2.1926 | 2.009 | 1.0454 | 0.89552 | 1.1134 | 50.7817
2009-11-06 | 7:11 | 0 | 19.694 | 0 | 2 | 0 | 32.208 | 40.229 | 30.327 | 30.641 | 16.654 | 24.354 | 15.073 | 0 | 0 | 63.082 | 57.836 | 30.81 | 21.922 | 0 | 0 | 57.074 | 29.918 | [5 empty] | 0 | 1.567 | 61 | 2.2071 | 2.0228 | 1.046 | 0.89552 | 1.1273 | 51.0738
2009-11-06 | 7:12 | 0 | 19.694 | 0 | 2 | 0 | 31.316 | 35.811 | 30.232 | 30.448 | 16.383 | 24.33 | 15.174 | 0 | 0 | 63.082 | 57.813 | 30.715 | 21.944 | 0 | 0 | 57.051 | 29.871 | [5 empty] | 0 | 0.868 | 62 | 2.1777 | 1.9948 | 1.0448 | 0.89552 | 1.0993 | 50.4798
2009-11-06 | 7:13 | 0 | 19.694 | 0 | 2 | 0 | 39.406 | 34.33 | 30.183 | 30.472 | 25.654 | 24.259 | 15.073 | 0 | 0 | 63.037 | 57.767 | 30.592 | 21.944 | 0 | 0 | 57.005 | 29.822 | [5 empty] | 0 | 8.934 | 63 | 2.2071 | 2.0228 | 1.046 | 0.89552 | 1.1273 | 51.0738
2009-11-06 | 7:14 | 0 | 19.694 | 0 | 3 | 0 | 38.442 | 34.964 | 30.136 | 30.327 | 18.359 | 24.259 | 15.272 | 1 | 0 | 63.037 | 57.701 | 30.57 | 21.944 | 0 | 0 | 57.028 | 29.798 | [5 empty] | 0 | 8.115 | 64 | 2.1492 | 1.9677 | 1.0436 | 0.89552 | 1.0722 | 49.8879
2009-11-06 | 7:15 | 0 | 19.694 | 0 | 2 | 0 | 32.967 | 42.674 | 30.087 | 30.256 | 18.359 | 24.33 | 15.322 | 0 | 0 | 62.991 | 57.656 | 30.472 | 21.969 | 0 | 0 | 57.028 | 29.727 | [5 empty] | 0 | 2.711 | 65 | 2.1346 | 1.9539 | 1.043 | 0.89552 | 1.0583 | 49.5798
2009-11-06 | 7:16 | 0 | 19.724 | 0 | 2 | 1 | 32.117 | 37.531 | 30.117 | 30.237 | 28.14 | 24.43 | 15.624 | 0 | 0 | 63.064 | 57.617 | 30.477 | 21.973 | 0 | 0 | 57.01 | 29.732 | [5 empty] | 0 | 1.88 | 66 | 2.0467 | 1.8703 | 1.0395 | 0.89552 | 0.97475 | 47.6259
2009-11-06 | 7:17 | 0 | 19.699 | 0 | 2 | 0 | 43.147 | 34.687 | 30.19 | 30.19 | 22.287 | 24.455 | 15.624 | 1 | 0 | 63.041 | 57.594 | 30.455 | 21.998 | 0 | 0 | 56.989 | 29.658 | [5 empty] | 0 | 12.957 | 0 | 2.0467 | 1.8703 | 1.0395 | 0.89552 | 0.97475 | 47.6259
2009-11-06 | 7:18 | 0 | 19.724 | 0 | 2 | 0 | 34.593 | 41.057 | 30.286 | 30.261 | 18.907 | 24.455 | 15.154 | 0 | 0 | 63.018 | 57.526 | 30.575 | 21.973 | 0 | 0 | 56.944 | 29.611 | [5 empty] | 0 | 4.332 | 1 | 2.1836 | 2.0004 | 1.4538 | 1.3043 | 0.69602 | 31.8758
2009-11-06 | 7:19 | 0 | 19.724 | 0 | 2 | 0 | 31.828 | 40.164 | 30.381 | 30.381 | 24.6 | 24.479 | 15.229 | 1 | 0 | 63.018 | 57.482 | 30.671 | 21.998 | 0 | 0 | 56.898 | 29.611 | [5 empty] | 0 | 1.447 | 2 | 2.1617 | 1.9796 | 1.4529 | 1.3043 | 0.67526 | 31.2375
2009-11-06 | 7:20 | 0 | 19.747 | 0 | 2 | 0 | 42.255 | 35.581 | 30.526 | 30.455 | 25.009 | 24.504 | 15.229 | 0 | 0 | 62.998 | 57.459 | 30.766 | 21.998 | 0 | 0 | 56.921 | 29.538 | [5 empty] | 0 | 11.8 | 3 | 2.1617 | 1.9796 | 1.4529 | 1.3043 | 0.67526 | 31.2375
2009-11-06 | 7:21 | 0 | 19.669 | 0 | 2 | 0 | 36.751 | 36.517 | 30.497 | 30.521 | 20.306 | 24.546 | 15.79 | 0 | 0 | 62.97 | 57.364 | 30.81 | 21.969 | 0 | 0 | 56.893 | 29.484 | [5 empty] | 0 | 6.23 | 4 | 1.9984 | 1.8243 | 1.4463 | 1.3043 | 0.51998 | 26.0204
2009-11-06 | 7:22 | 0 | 19.699 | 0 | 2 | 0 | 32.689 | 41.973 | 30.622 | 30.622 | 19.055 | 24.6 | 15.797 | 1 | 0 | 62.998 | 57.325 | 30.886 | 21.998 | 0 | 0 | 56.944 | 29.467 | [5 empty] | 0 | 2.067 | 5 | 1.9963 | 1.8224 | 1.4462 | 1.3043 | 0.51804 | 25.95
2009-11-06 | 7:23 | 0 | 19.674 | 0 | 2 | 0 | 31.539 | 36.825 | 30.671 | 30.695 | 18.834 | 24.6 | 15.697 | 0 | 0 | 62.952 | 57.279 | 30.936 | 22.022 | 0 | 0 | 56.898 | 29.418 | [5 empty] | 0 | 0.844 | 6 | 2.0254 | 1.8501 | 1.4474 | 1.3043 | 0.54572 | 26.9435
2009-11-06 | 7:24 | 0 | 19.699 | 0 | 2 | 0 | 31.154 | 34.665 | 30.766 | 30.766 | 17.625 | 24.6 | 15.671 | 0 | 0 | 62.952 | 57.213 | 31.031 | 22.022 | 0 | 0 | 56.898 | 29.393 | [5 empty] | 0 | 0.388 | 7 | 2.033 | 1.8573 | 1.4477 | 1.3043 | 0.55292 | 27.1972
2009-11-06 | 7:25 | 0 | 19.724 | 0 | 2 | 0 | 31.031 | 33.983 | 30.815 | 30.84 | 17.303 | 24.528 | 15.87 | 0 | 0 | 62.952 | 57.167 | 31.08 | 22.047 | 0 | 0 | 56.855 | 29.371 | [5 empty] | 0 | 0.191 | 8 | 1.9751 | 1.8022 | 1.4454 | 1.3043 | 0.49784 | 25.2062
2009-11-06 | 7:26 | 0 | 19.747 | 0 | 2 | 0 | 31.009 | 33.747 | 30.864 | 30.911 | 17.006 | 24.553 | 16.091 | 0 | 0 | 62.929 | 57.101 | 31.129 | 22.047 | 0 | 0 | 56.898 | 29.347 | [5 empty] | 0 | 0.098 | 9 | 1.9107 | 1.741 | 1.4428 | 1.3043 | 0.43666 | 22.8536
2009-11-06 | 7:27 | 0 | 19.716 | 0 | 2 | 0 | 30.98 | 33.625 | 30.81 | 30.98 | 16.853 | 24.524 | 16.187 | 0 | 0 | 62.902 | 57.028 | 31.124 | 22.018 | 0 | 0 | 56.871 | 29.268 | [5 empty] | 0 | 0 | 10 | 1.8827 | 1.7144 | 1.4416 | 1.3043 | 0.41009 | 21.7815
2009-11-06 | 7:28 | 0 | 19.724 | 0 | 2 | 0 | 30.985 | 33.653 | 30.791 | 31.08 | 16.735 | 24.553 | 15.968 | 0 | 0 | 62.95 | 57.03 | 31.225 | 22.094 | 0 | 0 | 56.919 | 29.298 | [5 empty] | 0 | -0.095 | 11 | 1.9465 | 1.7751 | 1.4442 | 1.3043 | 0.47071 | 24.1821
2009-11-06 | 7:29 | 0 | 19.734 | 0 | 2 | 0 | 31.043 | 33.548 | 30.658 | 31.019 | 16.549 | 24.516 | 15.561 | 0 | 0 | 62.916 | 56.953 | 31.164 | 22.081 | 0 | 0 | 56.907 | 29.261 | [5 empty] | 0 | 0.024 | 12 | 2.065 | 1.8877 | 1.449 | 1.3043 | 0.58337 | 28.2497
2009-11-06 | 7:30 | 0 | 19.734 | 0 | 2 | 0 | 31.019 | 33.594 | 30.489 | 30.899 | 16.524 | 24.492 | 15.413 | 0 | 0 | 62.916 | 56.907 | 30.923 | 22.106 | 0 | 0 | 56.953 | 29.212 | [5 empty] | 0 | 0.12 | 13 | 2.1081 | 1.9287 | 1.4508 | 1.3043 | 0.62433 | 29.6155
2009-11-06 | 7:31 | 0 | 19.734 | 0 | 2 | 0 | 30.923 | 33.594 | 30.32 | 30.73 | 16.031 | 24.443 | 15.242 | 0 | 0 | 62.872 | 56.841 | 30.779 | 22.01 | 0 | 0 | 56.953 | 29.165 | [5 empty] | 0 | 0.193 | 14 | 2.1579 | 1.976 | 1.4528 | 1.3043 | 0.67167 | 31.1255
2009-11-06 | 7:32 | 0 | 19.757 | 0 | 2 | 0 | 30.754 | 33.524 | 30.2 | 30.514 | 15.883 | 24.396 | 15.611 | 0 | 0 | 62.893 | 56.752 | 30.585 | 22.081 | 0 | 0 | 56.907 | 29.141 | [5 empty] | 0 | 0.24 | 15 | 2.0505 | 1.8739 | 1.4484 | 1.3043 | 0.56953 | 27.7754
2009-11-06 | 7:33 | 0 | 19.757 | 1 | 2 | 0 | 30.563 | 33.407 | 30.08 | 30.369 | 15.561 | 24.372 | 15.536 | 0 | 0 | 62.872 | 56.706 | 30.489 | 22.059 | 0 | 0 | 56.907 | 29.116 | [5 empty] | 0 | 0.194 | 16 | 2.0723 | 1.8946 | 1.4493 | 1.3043 | 0.59029 | 28.4844
2009-11-06 | 7:34 | 0 | 19.734 | 0 | 2 | 0 | 30.394 | 33.266 | 29.935 | 30.224 | 15.883 | 24.372 | 15.438 | 0 | 0 | 62.849 | 56.617 | 30.345 | 22.059 | 0 | 0 | 56.864 | 29.092 | [5 empty] | 0 | 0.17 | 17 | 2.1009 | 1.9218 | 1.4505 | 1.3043 | 0.61741 | 29.3887
2009-11-06 | 7:35 | 0 | 19.734 | 0 | 2 | 0 | 30.273 | 33.077 | 29.839 | 30.153 | 15.857 | 24.347 | 15.709 | 0 | 0 | 62.849 | 56.594 | 30.32 | 22.059 | 0 | 0 | 56.841 | 29.045 | [5 empty] | 0 | 0.12 | 18 | 2.0219 | 1.8467 | 1.4473 | 1.3043 | 0.5424 | 26.8258
2009-11-06 | 7:36 | 0 | 19.764 | 0 | 2 | 0 | 30.134 | 32.988 | 29.869 | 30.085 | 15.79 | 24.352 | 15.395 | 0 | 0 | 62.854 | 56.531 | 30.254 | 22.111 | 0 | 0 | 56.935 | 29.025 | [5 empty] | 0 | 0.049 | 19 | 2.1134 | 1.9337 | 1.451 | 1.3043 | 0.62932 | 29.7778
2009-11-06 | 7:37 | 1 | 19.711 | 0 | 2 | 0 | 34.464 | 32.795 | 29.815 | 30.009 | 27.598 | 24.251 | 15.093 | 0 | 0 | 62.804 | 56.437 | 30.175 | 22.035 | 0 | 0 | 56.864 | 28.971 | [5 empty] | 19.711 | 4.455 | 20 | 2.2013 | 2.0173 | 1.4546 | 1.3043 | 0.71291 | 32.3856
2009-11-06 | 7:38 | 0 | 19.764 | 0 | 2 | 0 | 39.452 | 32.94 | 29.82 | 29.989 | 18.359 | 24.256 | 15.098 | 1 | 0 | 62.831 | 56.398 | 30.183 | 22.089 | 0 | 0 | 56.868 | 28.976 | [5 empty] | 0 | 9.463 | 21 | 2.1999 | 2.0159 | 1.4545 | 1.3043 | 0.71153 | 32.3441
2009-11-06 | 7:39 | 0 | 19.742 | 0 | 2 | 0 | 32.847 | 41.26 | 29.724 | 29.989 | 25.965 | 24.281 | 14.998 | 0 | 0 | 62.786 | 56.375 | 30.06 | 22.064 | 0 | 0 | 56.823 | 28.93 | [5 empty] | 0 | 2.858 | 22 | 2.229 | 2.0436 | 1.4557 | 1.3043 | 0.73921 | 33.1634
2009-11-06 | 7:40 | 0 | 19.764 | 0 | 2 | 0 | 43.398 | 37.806 | 29.749 | 29.915 | 22.354 | 24.232 | 15.221 | 0 | 0 | 62.808 | 56.284 | 30.085 | 22.064 | 0 | 0 | 56.823 | 28.905 | [5 empty] | 0 | 13.483 | 23 | 2.164 | 1.9818 | 1.453 | 1.3043 | 0.67748 | 31.3062
2009-11-06 | 7:41 | 0 | 19.764 | 0 | 2 | 0 | 35.196 | 38.299 | 29.773 | 29.869 | 18.309 | 24.207 | 15.123 | 1 | 0 | 62.786 | 56.218 | 30.085 | 22.064 | 0 | 0 | 56.823 | 28.905 | [5 empty] | 0 | 5.327 | 24 | 2.1926 | 2.009 | 1.4542 | 1.3043 | 0.70461 | 32.1359
2009-11-06 | 7:42 | 0 | 19.787 | 0 | 2 | 0 | 34.986 | 40.932 | 29.749 | 29.844 | 28.111 | 24.207 | 14.925 | 0 | 0 | 62.786 | 56.15 | 30.06 | 22.089 | 0 | 0 | 56.823 | 28.832 | [5 empty] | 0 | 5.142 | 25 | 2.2502 | 2.0638 | 1.4565 | 1.3043 | 0.75941 | 33.7481
2009-11-06 | 7:43 | 0 | 19.787 | 0 | 2 | 0 | 40.978 | 35.95 | 29.7 | 29.844 | 19.742 | 24.183 | 14.802 | 1 | 0 | 62.765 | 56.105 | 30.038 | 22.064 | 0 | 0 | 56.846 | 28.856 | [5 empty] | 0 | 11.134 | 26 | 2.2861 | 2.0978 | 1.458 | 1.3043 | 0.79346 | 34.7086
2009-11-06 | 7:44 | 0 | 19.764 | 0 | 2 | 0 | 33.505 | 42.224 | 29.629 | 29.844 | 18.037 | 24.207 | 14.653 | 0 | 0 | 62.765 | 56.035 | 30.014 | 22.04 | 0 | 0 | 56.846 | 28.81 | [5 empty] | 0 | 3.661 | 27 | 2.3294 | 2.139 | 1.4597 | 1.3043 | 0.8347 | 35.8326
2009-11-06 | 7:45 | 0 | 19.742 | 0 | 2 | 0 | 40.509 | 39.004 | 29.675 | 29.82 | 24.592 | 24.158 | 14.875 | 0 | 0 | 62.742 | 55.967 | 29.989 | 22.04 | 0 | 0 | 56.846 | 28.785 | [5 empty] | 0 | 10.689 | 28 | 2.2648 | 2.0776 | 1.4571 | 1.3043 | 0.77325 | 34.1422
2009-11-06 | 7:46 | 0 | 19.742 | 0 | 2 | 0 | 37.665 | 36.16 | 29.724 | 29.749 | 18.975 | 24.136 | 14.9 | 1 | 0 | 62.742 | 55.944 | 29.989 | 22.064 | 0 | 0 | 56.8 | 28.736 | [5 empty] | 0 | 7.916 | 29 | 2.2575 | 2.0707 | 1.4568 | 1.3043 | 0.76633 | 33.9458
2009-11-06 | 7:47 | 0 | 19.774 | 0 | 2 | 0 | 32.502 | 42.583 | 29.852 | 29.805 | 27.105 | 24.19 | 15.254 | 0 | 0 | 62.749 | 55.907 | 30.021 | 22.047 | 0 | 0 | 56.718 | 28.743 | [5 empty] | 0 | 2.697 | 30 | 2.1544 | 1.9727 | 1.4527 | 1.3043 | 0.66834 | 31.0218
2009-11-06 | 7:48 | 0 | 19.764 | 0 | 2 | 0 | 43.846 | 37.193 | 30.205 | 29.82 | 21.775 | 24.087 | 15.184 | 1 | 0 | 62.66 | 55.725 | 30.168 | 21.954 | 0 | 0 | 56.608 | 28.65 | [5 empty] | 0 | 14.026 | 31 | 2.1748 | 1.9921 | 1.4535 | 1.3043 | 0.68772 | 31.622
2009-11-06 | 7:49 | 0 | 19.671 | 0 | 2 | 0 | 35.366 | 38.325 | 30.475 | 30.041 | 17.869 | 24.067 | 15.003 | 0 | 0 | 62.63 | 55.624 | 30.524 | 21.946 | 0 | 0 | 56.579 | 28.596 | [5 empty] | 0 | 5.325 | 32 | 2.2275 | 2.0422 | 1.4556 | 1.3043 | 0.73782 | 33.1229
2009-11-06 | 7:50 | 0 | 19.704 | 0 | 2 | 0 | 31.951 | 41.317 | 30.747 | 30.482 | 20.725 | 24.146 | 15.111 | 1 | 0 | 62.64 | 55.61 | 30.82 | 21.978 | 0 | 0 | 56.608 | 28.604 | [5 empty] | 0 | 1.469 | 33 | 2.1961 | 2.0123 | 1.4543 | 1.3043 | 0.70793 | 32.236
2009-11-06 | 7:51 | 0 | 19.704 | 0 | 2 | 0 | 41.083 | 36.1 | 31.012 | 30.771 | 24.195 | 24.219 | 15.061 | 0 | 0 | 62.617 | 55.564 | 31.061 | 22.003 | 0 | 0 | 56.674 | 28.555 | [5 empty] | 0 | 10.312 | 34 | 2.2106 | 2.0261 | 1.4549 | 1.3043 | 0.72177 | 32.6497
2009-11-06 | 7:52 | 0 | 19.679 | 0 | 2 | 0 | 38.028 | 35.631 | 31.132 | 31.036 | 19.136 | 24.244 | 15.111 | 1 | 0 | 62.548 | 55.496 | 31.252 | 21.978 | 0 | 0 | 56.654 | 28.555 | [5 empty] | 0 | 6.992 | 35 | 2.1961 | 2.0123 | 1.4543 | 1.3043 | 0.70793 | 32.236
2009-11-06 | 7:53 | 0 | 19.679 | 0 | 1 | 0 | 33.328 | 42.75 | 31.205 | 31.252 | 17.949 | 24.244 | 14.937 | 0 | 0 | 62.64 | 55.403 | 31.374 | 21.954 | 0 | 0 | 56.654 | 28.53 | [5 empty] | 0 | 2.076 | 36 | 2.2467 | 2.0604 | 1.4564 | 1.3043 | 0.75609 | 33.6527
2009-11-06 | 7:54 | 0 | 19.679 | 0 | 2 | 0 | 32.12 | 37.794 | 31.276 | 31.301 | 17.507 | 24.219 | 14.887 | 0 | 0 | 62.594 | 55.382 | 31.495 | 22.003 | 0 | 0 | 56.697 | 28.506 | [5 empty] | 0 | 0.819 | 37 | 2.2613 | 2.0743 | 1.457 | 1.3043 | 0.76993 | 34.0481
2009-11-06 | 7:55 | 0 | 19.704 | 0 | 2 | 0 | 31.784 | 35.208 | 31.276 | 31.396 | 16.986 | 24.244 | 14.963 | 0 | 0 | 62.594 | 55.288 | 31.517 | 21.978 | 0 | 0 | 56.654 | 28.484 | [5 empty] | 0 | 0.388 | 38 | 2.2392 | 2.0532 | 1.4561 | 1.3043 | 0.74889 | 33.4451
2009-11-06 | 7:56 | 0 | 19.704 | 0 | 2 | 0 | 31.615 | 34.479 | 31.23 | 31.396 | 16.617 | 24.269 | 14.789 | 0 | 0 | 62.594 | 55.221 | 31.47 | 21.954 | 0 | 0 | 56.674 | 28.459 | [5 empty] | 0 | 0.219 | 39 | 2.2898 | 2.1014 | 1.4581 | 1.3043 | 0.79706 | 34.8084
2009-11-06 | 7:57 | 1 | 19.737 | 0 | 6 | 0 | 32.466 | 33.735 | 31.237 | 31.936 | 27.552 | 24.322 | 14.797 | 0 | 0 | 50.48 | 55.181 | 35.567 | 22.01 | 0 | 0 | 56.704 | 28.491 | [5 empty] | 19.737 | 0.53 | 40 | 2.2875 | 2.0992 | 1.458 | 1.3043 | 0.79484 | 34.747
2009-11-06 | 7:58 | 0 | 19.729 | 0 | 14 | 0 | 51.001 | 32.835 | 34.034 | 43.786 | 46.622 | 24.244 | 14.568 | 1 | 0 | 54.075 | 54.532 | 43.762 | 21.954 | 0 | 0 | 56.631 | 28.219 | [5 empty] | 0 | 7.215 | 41 | 2.3542 | 2.1626 | 1.4607 | 1.3043 | 0.85823 | 36.4553
2009-11-06 | 7:59 | 1 | 19.729 | 0 | 15 | 0 | 61.898 | 32.67 | 38.169 | 51.85 | 55.862 | 24.291 | 14.59 | 4 | 0 | 61.832 | 54.166 | 51.918 | 21.978 | 0 | 0 | 56.654 | 28.241 | [5 empty] | 19.729 | 10.048 | 42 | 2.3478 | 2.1565 | 1.4605 | 1.3043 | 0.85214 | 36.2954
2009-11-06 | 8:00 | 1 | 19.704 | 1 | 15 | 0 | 67.279 | 32.601 | 41.882 | 57.19 | 56.585 | 24.34 | 14.369 | 1 | 0 | 66.875 | 54.348 | 56.989 | 21.932 | 0 | 0 | 56.631 | 30.023 | [5 empty] | 19.704 | 10.089 | 43 | 2.4121 | 2.2177 | 1.4631 | 1.3043 | 0.91331 | 37.8631
2009-11-06 | 8:01 | 1 | 19.704 | 0 | 14 | 0 | 69.635 | 32.553 | 44.582 | 60.061 | 56.855 | 24.389 | 14.196 | 0 | 0 | 69.261 | 54.945 | 59.723 | 21.954 | 0 | 0 | 56.631 | 31.88 | [5 empty] | 19.704 | 9.574 | 44 | 2.4625 | 2.2655 | 1.4651 | 1.3043 | 0.9612 | 39.0331
2009-11-06 | 8:02 | 1 | 19.679 | 0 | 15 | 1 | 70.491 | 32.553 | 46.37 | 61.809 | 57.236 | 24.411 | 14.419 | 0 | 1 | 70.249 | 55.725 | 61.405 | 21.932 | 0 | 0 | 56.654 | 33.421 | [5 empty] | 19.679 | 8.682 | 45 | 2.3976 | 2.2038 | 1.4625 | 1.3043 | 0.89947 | 37.5158
2009-11-06 | 8:03 | 0 | 19.704 | 0 | 15 | 0 | 70.732 | 32.529 | 48.067 | 62.863 | 57.685 | 24.509 | 14.518 | 1 | 0 | 70.58 | 56.631 | 62.548 | 21.954 | 0 | 0 | 56.631 | 34.785 | [5 empty] | 0 | 7.869 | 0 | 2.3688 | 2.1764 | 1.4613 | 1.3043 | 0.87207 | 36.8155
2009-11-06 | 8:04 | 1 | 19.679 | 0 | 14 | 0 | 70.777 | 32.458 | 49.26 | 63.648 | 58.087 | 24.364 | 14.641 | 0 | 0 | 70.712 | 57.482 | 63.356 | 21.954 | 0 | 0 | 56.72 | 36.076 | [5 empty] | 19.679 | 7.129 | 1 | 2.3329 | 2.1424 | 0.77409 | 0.61856 | 1.5238 | 65.3173
2009-11-06 | 8:05 | 0 | 19.679 | 0 | 6 | 0 | 70.227 | 54.212 | 40.026 | 64.006 | 45.752 | 24.484 | 14.839 | 0 | 0 | 70.185 | 58.29 | 60.373 | 21.954 | 0 | 0 | 56.788 | 36.971 | [5 empty] | 0 | 6.221 | 2 | 2.2753 | 2.0876 | 0.77176 | 0.61856 | 1.469 | 64.5637
2009-11-06 | 8:06 | 0 | 19.711 | 0 | 2 | 0 | 68.807 | 65.83 | 33.311 | 54.632 | 49.747 | 24.587 | 14.945 | 0 | 0 | 68.215 | 58.835 | 46.172 | 21.986 | 0 | 0 | 56.953 | 37.048 | [5 empty] | 0 | 14.175 | 3 | 2.2444 | 2.0582 | 0.77051 | 0.61856 | 1.4397 | 64.1444
2009-11-06 | 8:07 | 0 | 19.704 | 0 | 3 | 0 | 67.302 | 65.754 | 31.132 | 38.193 | 38.428 | 24.629 | 15.259 | 0 | 0 | 66.494 | 59.141 | 36.875 | 21.932 | 0 | 0 | 57.012 | 36.806 | [5 empty] | 0 | 29.109 | 4 | 2.153 | 1.9713 | 0.7668 | 0.61856 | 1.3528 | 62.8316
2009-11-06 | 8:08 | 0 | 19.679 | 0 | 2 | 0 | 50.543 | 68.707 | 30.543 | 32.706 | 34.94 | 24.666 | 15.418 | 0 | 0 | 65.435 | 59.292 | 33.082 | 21.92 | 0 | 0 | 57.071 | 36.421 | [5 empty] | 0 | 17.837 | 5 | 2.1067 | 1.9273 | 0.76492 | 0.61856 | 1.3087 | 62.1234
2009-11-06 | 8:09 | 0 | 19.709 | 0 | 1 | 0 | 39.54 | 60.428 | 30.465 | 31.115 | 33.101 | 24.828 | 15.659 | 0 | 0 | 64.979 | 59.509 | 31.983 | 22.008 | 0 | 0 | 57.156 | 36.201 | [5 empty] | 0 | 8.425 | 6 | 2.0365 | 1.8606 | 0.76208 | 0.61856 | 1.242 | 60.9886
2009-11-06 | 8:10 | 0 | 19.734 | 0 | 2 | 0 | 35.215 | 48.692 | 30.536 | 30.585 | 30.369 | 24.803 | 15.536 | 1 | 0 | 64.643 | 59.62 | 32.174 | 21.986 | 0 | 0 | 57.245 | 35.897 | [5 empty] | 0 | 4.63 | 7 | 2.0723 | 1.8946 | 0.76353 | 0.61856 | 1.2761 | 61.5774
2009-11-06 | 8:11 | 0 | 19.734 | 0 | 2 | 0 | 33.335 | 41.42 | 30.585 | 30.536 | 29.646 | 24.923 | 15.609 | 0 | 0 | 64.442 | 59.689 | 31.62 | 22.008 | 0 | 0 | 57.357 | 35.591 | [5 empty] | 0 | 2.799 | 8 | 2.0511 | 1.8744 | 0.76267 | 0.61856 | 1.2559 | 61.2304
2009-11-06 | 8:12 | 0 | 19.759 | 0 | 2 | 0 | 32.392 | 38.059 | 30.56 | 30.585 | 27.888 | 24.899 | 15.732 | 0 | 0 | 64.328 | 59.732 | 31.428 | 21.986 | 0 | 0 | 57.357 | 35.261 | [5 empty] | 0 | 1.807 | 9 | 2.0152 | 1.8404 | 0.76122 | 0.61856 | 1.2218 | 60.6292
2009-11-06 | 8:13 | 0 | 19.709 | 0 | 2 | 0 | 31.933 | 36.39 | 30.634 | 30.634 | 26.561 | 24.972 | 15.709 | 0 | 0 | 64.239 | 59.755 | 31.284 | 22.008 | 0 | 0 | 57.446 | 35.002 | [5 empty] | 0 | 1.299 | 10 | 2.0219 | 1.8467 | 0.76149 | 0.61856 | 1.2282 | 60.7433
2009-11-06 | 8:14 | 0 | 19.734 | 0 | 2 | 0 | 31.669 | 35.521 | 31.21 | 30.681 | 24.538 | 24.972 | 15.561 | 0 | 0 | 64.173 | 59.755 | 31.355 | 22.008 | 0 | 0 | 57.423 | 34.744 | [5 empty] | 0 | 0.988 | 11 | 2.065 | 1.8877 | 0.76324 | 0.61856 | 1.2692 | 61.4594
2009-11-06 | 8:15 | 0 | 19.759 | 0 | 2 | 0 | 31.524 | 35.026 | 33.359 | 30.97 | 24.104 | 24.852 | 15.905 | 0 | 0 | 64.127 | 59.755 | 32.56 | 22.008 | 0 | 0 | 57.446 | 34.51 | [5 empty] | 0 | 0.554 | 12 | 1.9649 | 1.7925 | 0.75918 | 0.61856 | 1.1739 | 59.7466
2009-11-06 | 8:16 | 0 | 19.759 | 0 | 2 | 0 | 31.428 | 34.744 | 34.275 | 32.701 | 23.479 | 24.852 | 15.956 | 0 | 0 | 64.082 | 59.732 | 34.158 | 22.008 | 0 | 0 | 57.491 | 34.275 | [5 empty] | 0 | -1.273 | 13 | 1.95 | 1.7784 | 0.75858 | 0.61856 | 1.1598 | 59.4777
2009-11-06 | 8:17 | 0 | 19.727 | 0 | 2 | 0 | 32.022 | 34.479 | 34.196 | 34.22 | 22.219 | 24.747 | 15.847 | 0 | 0 | 64.032 | 59.682 | 34.596 | 22 | 0 | 0 | 57.439 | 34.031 | [5 empty] | 0 | -2.198 | 14 | 1.9818 | 1.8086 | 0.75986 | 0.61856 | 1.19 | 60.0475
2009-11-06 | 8:18 | 0 | 19.734 | 0 | 2 | 0 | 33.5 | 34.581 | 33.782 | 34.557 | 21.888 | 24.779 | 15.609 | 0 | 0 | 64.038 | 59.666 | 34.486 | 22.008 | 0 | 0 | 57.446 | 33.852 | [5 empty] | 0 | -1.057 | 15 | 2.0511 | 1.8744 | 0.76267 | 0.61856 | 1.2559 | 61.2304
2009-11-06 | 8:19 | 0 | 19.759 | 1 | 2 | 0 | 34.369 | 35.402 | 33.287 | 34.227 | 21.454 | 24.803 | 15.684 | 0 | 0 | 64.016 | 59.643 | 34.086 | 22.008 | 0 | 0 | 57.468 | 33.641 | [5 empty] | 0 | 0.142 | 16 | 2.0292 | 1.8537 | 0.76179 | 0.61856 | 1.2351 | 60.8664
2009-11-06 | 8:20 | 0 | 19.759 | 0 | 2 | 0 | 34.462 | 36.438 | 32.888 | 33.782 | 19.804 | 24.803 | 15.511 | 0 | 0 | 63.993 | 59.598 | 33.617 | 22.008 | 0 | 0 | 57.468 | 33.476 | [5 empty] | 0 | 0.68 | 17 | 2.0796 | 1.9016 | 0.76383 | 0.61856 | 1.283 | 61.6946
2009-11-06 | 8:21 | 0 | 19.759 | 0 | 2 | 0 | 34.158 | 36.861 | 32.582 | 33.263 | 19.289 | 24.852 | 15.583 | 0 | 0 | 63.947 | 59.577 | 33.263 | 22.032 | 0 | 0 | 57.491 | 33.311 | [5 empty] | 0 | 0.895 | 18 | 2.0586 | 1.8816 | 0.76298 | 0.61856 | 1.2631 | 61.3548
2009-11-06 | 8:22 | 0 | 19.759 | 0 | 2 | 0 | 33.711 | 36.813 | 32.343 | 32.912 | 18.696 | 24.852 | 15.981 | 0 | 0 | 63.947 | 59.554 | 32.981 | 22.032 | 0 | 0 | 57.423 | 33.146 | [5 empty] | 0 | 0.799 | 19 | 1.9427 | 1.7715 | 0.75828 | 0.61856 | 1.1529 | 59.3444
2009-11-06 | 8:23 | 0 | 19.734 | 0 | 2 | 0 | 33.311 | 36.507 | 32.223 | 32.63 | 18.276 | 24.803 | 15.583 | 0 | 0 | 63.927 | 59.509 | 32.795 | 22.032 | 0 | 0 | 57.446 | 33.005 | [5 empty] | 0 | 0.681 | 20 | 2.0586 | 1.8816 | 0.76298 | 0.61856 | 1.2631 | 61.3548
2009-11-06 | 8:24 | 0 | 19.759 | 0 | 2 | 0 | 32.96 | 36.155 | 32.198 | 32.512 | 18.004 | 24.803 | 15.684 | 0 | 0 | 63.904 | 59.509 | 32.701 | 22.057 | 0 | 0 | 57.468 | 32.842 | [5 empty] | 0 | 0.448 | 21 | 2.0292 | 1.8537 | 0.76179 | 0.61856 | 1.2351 | 60.8664
2009-11-06 | 8:25 | 0 | 19.734 | 0 | 1 | 0 | 32.701 | 35.756 | 32.223 | 32.463 | 18.178 | 24.828 | 15.561 | 0 | 0 | 63.904 | 59.42 | 32.701 | 22.032 | 0 | 0 | 58.119 | 32.272 | [5 empty] | 0 | 0.238 | 22 | 2.065 | 1.8877 | 0.76324 | 0.61856 | 1.2692 | 61.4594
2009-11-06 | 8:26 | 0 | 19.734 | 0 | 2 | 0 | 32.536 | 35.521 | 32.032 | 32.417 | 17.733 | 24.779 | 15.855 | 0 | 0 | 63.904 | 59.173 | 32.653 | 22.057 | 2 | 0 | 61.437 | 22.731 | [5 empty] | 0 | 0.119 | 23 | 1.9794 | 1.8063 | 0.75977 | 0.61856 | 1.1878 | 60.0063
2009-11-06 | 8:27 | 0 | 19.759 | 0 | 2 | 0 | 32.441 | 35.332 | 31.933 | 32.343 | 17.288 | 24.852 | 15.561 | 0 | 0 | 63.904 | 59.061 | 32.463 | 22.057 | 0 | 0 | 61.953 | 21.383 | [5 empty] | 0 | 0.098 | 24 | 2.065 | 1.8877 | 0.76324 | 0.61856 | 1.2692 | 61.4594
2009-11-06 | 8:28 | 0 | 19.734 | 0 | 2 | 0 | 32.367 | 35.191 | 31.777 | 32.186 | 17.177 | 24.84 | 15.918 | 0 | 0 | 63.867 | 58.959 | 32.235 | 22.045 | 0 | 0 | 61.978 | 21.218 | [5 empty] | 0 | 0.181 | 25 | 1.9611 | 1.7889 | 0.75902 | 0.61856 | 1.1703 | 59.6784
2009-11-06 | 8:29 | 0 | 19.764 | 0 | 2 | 0 | 32.277 | 35.124 | 31.674 | 32.083 | 17.021 | 24.808 | 16.38 | 0 | 0 | 63.86 | 58.906 | 32.083 | 22.062 | 0 | 0 | 61.843 | 21.292 | [5 empty] | 0 | 0.194 | 26 | 1.8265 | 1.661 | 0.75357 | 0.61856 | 1.0425 | 57.0728
2009-11-06 | 8:30 | 0 | 19.732 | 0 | 2 | 0 | 32.1 | 35 | 31.448 | 31.857 | 16.496 | 24.776 | 16.297 | 0 | 0 | 63.831 | 58.854 | 31.931 | 22.03 | 0 | 0 | 61.679 | 21.405 | [5 empty] | 0 | 0.243 | 27 | 1.8507 | 1.684 | 0.75455 | 0.61856 | 1.0654 | 57.5688
2009-11-06 | 8:31 | 0 | 19.764 | 0 | 2 | 0 | 32.012 | 34.938 | 31.36 | 31.723 | 16.825 | 24.808 | 16.159 | 0 | 0 | 63.817 | 58.817 | 31.769 | 22.062 | 0 | 0 | 61.574 | 21.628 | [5 empty] | 0 | 0.289 | 28 | 1.8909 | 1.7222 | 0.75618 | 0.61856 | 1.1036 | 58.3655
2009-11-06 | 8:32 | 0 | 19.732 | 0 | 1 | 0 | 31.811 | 34.766 | 31.257 | 31.546 | 16.768 | 24.727 | 16.546 | 0 | 0 | 63.787 | 58.765 | 31.571 | 22.054 | 0 | 0 | 61.41 | 21.716 | [5 empty] | 0 | 0.265 | 29 | 1.7782 | 1.6151 | 0.75161 | 0.61856 | 0.99651 | 56.0403
2009-11-06 | 8:33 | 0 | 19.706 | 0 | 2 | 0 | 31.617 | 34.648 | 31.137 | 31.401 | 16.225 | 24.752 | 16.225 | 0 | 0 | 63.787 | 58.698 | 31.472 | 22.03 | 0 | 0 | 61.298 | 21.861 | [5 empty] | 0 | 0.216 | 30 | 1.8717 | 1.7039 | 0.7554 | 0.61856 | 1.0854 | 57.9887
2009-11-06 | 8:34 | 0 | 19.732 | 0 | 2 | 0 | 31.472 | 34.483 | 31.038 | 31.281 | 16.446 | 24.727 | 16.546 | 0 | 0 | 63.765 | 58.676 | 31.352 | 22.054 | 0 | 0 | 61.186 | 22.005 | [5 empty] | 0 | 0.191 | 31 | 1.7782 | 1.6151 | 0.75161 | 0.61856 | 0.99651 | 56.0403
2009-11-06 | 8:35 | 0 | 19.764 | 0 | 2 | 0 | 31.384 | 34.373 | 31.024 | 31.215 | 17.122 | 24.783 | 17.368 | 0 | 0 | 63.771 | 58.637 | 31.313 | 22.086 | 0 | 0 | 61.104 | 22.182 | [5 empty] | 0 | 0.169 | 32 | 1.5388 | 1.3875 | 0.74191 | 0.61856 | 0.76898 | 49.9715
2009-11-06 | 8:36 | 0 | 19.739 | 0 | 2 | 0 | 31.24 | 34.232 | 30.879 | 31.144 | 17.072 | 24.712 | 17.466 | 0 | 0 | 63.771 | 58.614 | 31.24 | 22.086 | 0 | 0 | 60.992 | 22.302 | [5 empty] | 0 | 0.096 | 33 | 1.5103 | 1.3604 | 0.74076 | 0.61856 | 0.74185 | 49.1197
2009-11-06 | 8:37 | 0 | 19.732 | 0 | 2 | 0 | 31.088 | 34.108 | 30.823 | 31.016 | 16.989 | 24.705 | 17.213 | 0 | 0 | 63.719 | 58.518 | 31.088 | 22.079 | 0 | 0 | 60.873 | 22.415 | [5 empty] | 0 | 0.072 | 34 | 1.584 | 1.4304 | 0.74374 | 0.61856 | 0.81188 | 51.2562
2009-11-06 | 8:38 | 0 | 19.732 | 0 | 1 | 0 | 30.992 | 33.967 | 30.678 | 30.894 | 17.089 | 24.68 | 16.866 | 0 | 0 | 63.696 | 58.495 | 30.992 | 22.079 | 0 | 0 | 60.739 | 22.535 | [5 empty] | 0 | 0.098 | 35 | 1.685 | 1.5265 | 0.74784 | 0.61856 | 0.90793 | 53.8827
2009-11-06 | 8:39 | 0 | 19.757 | 0 | 2 | 0 | 30.918 | 33.871 | 30.607 | 30.798 | 16.818 | 24.607 | 17.039 | 0 | 0 | 63.719 | 58.452 | 30.918 | 22.079 | 0 | 0 | 60.647 | 22.658 | [5 empty] | 0 | 0.12 | 36 | 1.6346 | 1.4786 | 0.7458 | 0.61856 | 0.86005 | 52.6138
2009-11-06 | 8:40 | 0 | 19.789 | 0 | 2 | 0 | 30.83 | 33.809 | 30.516 | 30.759 | 17.738 | 24.663 | 17.17 | 0 | 0 | 63.705 | 58.436 | 30.855 | 22.111 | 0 | 0 | 60.588 | 22.81 | [5 empty] | 0 | 0.071 | 37 | 1.5965 | 1.4423 | 0.74425 | 0.61856 | 0.82379 | 51.5997
2009-11-06 | 8:41 | 0 | 19.739 | 0 | 2 | 0 | 30.685 | 33.739 | 30.396 | 30.639 | 17.665 | 24.688 | 16.923 | 0 | 0 | 63.705 | 58.39 | 30.734 | 22.111 | 0 | 0 | 60.499 | 22.905 | [5 empty] | 0 | 0.046 | 38 | 1.6684 | 1.5107 | 0.74717 | 0.61856 | 0.89216 | 53.4731
2009-11-06 | 8:42 | 0 | 19.789 | 0 | 1 | 0 | 30.614 | 33.622 | 30.372 | 30.541 | 17.886 | 24.712 | 17.492 | 0 | 0 | 63.682 | 58.347 | 30.639 | 22.111 | 0 | 0 | 60.408 | 23.001 | [5 empty] | 0 | 0.073 | 39 | 1.5027 | 1.3532 | 0.74045 | 0.61856 | 0.73466 | 48.8882
2009-11-06 | 8:43 | 0 | 19.764 | 0 | 2 | 0 | 30.516 | 33.527 | 30.3 | 30.445 | 18.009 | 24.783 | 17.937 | 0 | 0 | 63.682 | 58.324 | 30.541 | 22.135 | 0 | 0 | 60.364 | 23.121 | [5 empty] | 0 | 0.071 | 40 | 1.3731 | 1.23 | 0.7352 | 0.61856 | 0.61148 | 44.5315
2009-11-06 | 8:44 | 0 | 19.764 | 0 | 2 | 0 | 30.421 | 33.481 | 30.131 | 30.396 | 18.578 | 24.857 | 17.937 | 0 | 0 | 63.682 | 58.256 | 30.494 | 22.135 | 0 | 0 | 60.273 | 23.219 | [5 empty] | 0 | 0.025 | 41 | 1.3731 | 1.23 | 0.7352 | 0.61856 | 0.61148 | 44.5315
2009-11-06 | 8:45 | 0 | 19.764 | 0 | 2 | 0 | 30.349 | 33.361 | 29.987 | 30.3 | 17.788 | 24.783 | 17.713 | 0 | 0 | 63.66 | 58.212 | 30.372 | 22.157 | 0 | 0 | 60.184 | 23.315 | [5 empty] | 0 | 0.049 | 42 | 1.4384 | 1.292 | 0.73784 | 0.61856 | 0.67348 | 46.8226
2009-11-06 | 8:46 | 0 | 19.764 | 0 | 1 | 0 | 30.251 | 33.268 | 29.962 | 30.18 | 17.937 | 24.857 | 17.962 | 0 | 0 | 63.66 | 58.167 | 30.3 | 22.157 | 0 | 0 | 60.118 | 23.435 | [5 empty] | 0 | 0.071 | 43 | 1.3659 | 1.2231 | 0.73491 | 0.61856 | 0.60456 | 44.2622
2009-11-06 | 8:47 | 0 | 19.789 | 0 | 2 | 0 | 30.156 | 33.199 | 29.795 | 30.107 | 18.726 | 24.928 | 18.552 | 0 | 0 | 63.614 | 58.101 | 30.205 | 22.157 | 0 | 0 | 60.095 | 23.484 | [5 empty] | 0 | 0.049 | 44 | 1.1941 | 1.0598 | 0.72794 | 0.61856 | 0.44125 | 36.9538
2009-11-06 | 8:48 | 0 | 19.822 | 0 | 2 | 0 | 30.092 | 33.134 | 29.778 | 30.068 | 18.512 | 24.889 | 18.686 | 0 | 0 | 63.641 | 58.105 | 30.163 | 22.189 | 0 | 0 | 59.965 | 23.611 | [5 empty] | 0 | 0.024 | 45 | 1.155 | 1.0227 | 0.72636 | 0.61856 | 0.40416 | 34.991
2009-11-06 | 8:49 | 0 | 19.762 | 0 | 2 | 0 | 29.911 | 32.96 | 29.67 | 29.864 | 18.13 | 24.83 | 18.698 | 0 | 0 | 63.587 | 58.005 | 30.033 | 22.13 | 0 | 0 | 59.933 | 23.624 | [5 empty] | 0 | 0.047 | 46 | 1.1515 | 1.0194 | 0.72622 | 0.61856 | 0.40084 | 34.8087
2009-11-06 | 8:50 | 0 | 19.767 | 0 | 2 | 0 | 29.893 | 32.895 | 29.629 | 29.82 | 17.494 | 24.906 | 18.113 | 0 | 0 | 63.614 | 57.966 | 29.94 | 22.16 | 0 | 0 | 59.915 | 23.751 | [5 empty] | 0 | 0.073 | 47 | 1.3219 | 1.1813 | 0.73312 | 0.61856 | 0.56276 | 42.5726
2009-11-06 | 8:51 | 0 | 19.792 | 0 | 1 | 0 | 29.795 | 32.823 | 29.531 | 29.724 | 17.396 | 24.859 | 17.693 | 0 | 0 | 63.571 | 57.92 | 29.869 | 22.16 | 0 | 0 | 59.849 | 23.847 | [5 empty] | 0 | 0.071 | 48 | 1.4442 | 1.2976 | 0.73808 | 0.61856 | 0.67902 | 47.0171
2009-11-06 | 8:52 | 0 | 19.767 | 0 | 2 | 0 | 29.7 | 32.73 | 29.435 | 29.675 | 16.876 | 24.859 | 17.766 | 0 | 0 | 63.548 | 57.875 | 29.773 | 22.209 | 0 | 0 | 59.826 | 23.92 | [5 empty] | 0 | 0.025 | 49 | 1.4229 | 1.2774 | 0.73722 | 0.61856 | 0.65881 | 46.2995
2009-11-06 | 8:53 | 0 | 19.767 | 0 | 2 | 0 | 29.604 | 32.682 | 29.386 | 29.629 | 16.803 | 24.786 | 17.74 | 0 | 0 | 63.571 | 57.809 | 29.749 | 22.184 | 0 | 0 | 59.78 | 23.991 | [5 empty] | 0 | -0.025 | 50 | 1.4305 | 1.2846 | 0.73752 | 0.61856 | 0.66601 | 46.5575
2009-11-06 | 8:54 | 0 | 19.792 | 0 | 2 | 0 | 29.555 | 32.565 | 29.364 | 29.508 | 16.68 | 24.81 | 17.592 | 0 | 0 | 63.525 | 57.742 | 29.653 | 22.184 | 0 | 0 | 59.737 | 24.087 | [5 empty] | 0 | 0.047 | 51 | 1.4736 | 1.3255 | 0.73927 | 0.61856 | 0.70698 | 47.9759
2009-11-06 | 8:55 | 0 | 19.767 | 0 | 1 | 0 | 29.459 | 32.52 | 29.29 | 29.435 | 16.582 | 24.761 | 17.841 | 0 | 0 | 63.525 | 57.697 | 29.629 | 22.184 | 0 | 0 | 59.691 | 24.136 | [5 empty] | 0 | 0.024 | 52 | 1.4011 | 1.2566 | 0.73633 | 0.61856 | 0.63805 | 45.5395
2009-11-06 | 8:56 | 0 | 19.797 | 0 | 2 | 0 | 29.44 | 32.451 | 29.295 | 29.415 | 16.536 | 24.815 | 17.723 | 0 | 0 | 63.529 | 57.678 | 29.609 | 22.214 | 0 | 0 | 59.652 | 24.237 | [5 empty] | 0 | 0.025 | 53 | 1.4355 | 1.2893 | 0.73773 | 0.61856 | 0.67072 | 46.7248
2009-11-06 | 8:57 | 0 | 19.772 | 0 | 2 | 0 | 29.344 | 32.426 | 29.175 | 29.393 | 16.413 | 24.815 | 17.771 | 0 | 0 | 63.529 | 57.635 | 29.489 | 22.214 | 0 | 0 | 59.584 | 24.286 | [5 empty] | 0 | -0.049 | 54 | 1.4215 | 1.276 | 0.73716 | 0.61856 | 0.65743 | 46.2496
2009-11-06 | 8:58 | 0 | 19.772 | 0 | 2 | 0 | 29.295 | 32.331 | 29.175 | 29.295 | 16.561 | 24.815 | 17.821 | 0 | 0 | 63.507 | 57.589 | 29.44 | 22.189 | 0 | 0 | 59.495 | 24.359 | [5 empty] | 0 | 0 | 55 | 1.4069 | 1.2621 | 0.73657 | 0.61856 | 0.64359 | 45.7445
2009-11-06 | 8:59 | 0 | 19.797 | 0 | 1 | 0 | 29.224 | 32.26 | 29.079 | 29.224 | 16.265 | 24.84 | 17.303 | 0 | 0 | 63.486 | 57.521 | 29.393 | 22.214 | 0 | 0 | 59.472 | 24.43 | [5 empty] | 0 | 0 | 56 | 1.5578 | 1.4055 | 0.74268 | 0.61856 | 0.78697 | 50.5193
2009-11-06 | 9:00 | 0 | 19.797 | 0 | 2 | 0 | 29.175 | 32.211 | 29.006 | 29.175 | 15.87 | 24.791 | 17.054 | 0 | 0 | 63.486 | 57.478 | 29.32 | 22.214 | 0 | 0 | 59.426 | 24.479 | [5 empty] | 0 | 0 | 57 | 1.6303 | 1.4745 | 0.74562 | 0.61856 | 0.8559 | 52.5001
2009-11-06 | 9:01 | 0 | 19.772 | 0 | 2 | 0 | 29.104 | 32.115 | 28.984 | 29.104 | 15.747 | 24.791 | 16.659 | 0 | 0 | 63.463 | 57.409 | 29.249 | 22.189 | 0 | 0 | 59.337 | 24.551 | [5 empty] | 0 | 0 | 58 | 1.7453 | 1.5838 | 0.75028 | 0.61856 | 0.96523 | 55.3047
2009-11-06 | 9:02 | 0 | 19.83 | 0 | 2 | 0 | 29.062 | 32.098 | 28.895 | 29.062 | 15.704 | 24.801 | 17.039 | 0 | 0 | 63.493 | 57.373 | 29.207 | 22.246 | 0 | 0 | 59.301 | 24.656 | [5 empty] | 0 | 0 | 59 | 1.6346 | 1.4786 | 0.7458 | 0.61856 | 0.86005 | 52.6138
2009-11-06 | 9:03 | 0 | 19.772 | 0 | 1 | 0 | 28.984 | 32.017 | 28.864 | 28.984 | 15.624 | 24.72 | 17.426 | 0 | 0 | 63.44 | 57.297 | 29.104 | 22.214 | 0 | 0 | 59.294 | 24.646 | [5 empty] | 0 | 0 | 60 | 1.5219 | 1.3715 | 0.74123 | 0.61856 | 0.75293 | 49.4712
2009-11-06 | 9:04 | 0 | 19.804 | 0 | 2 | 0 | 28.918 | 31.978 | 28.822 | 28.967 | 16.026 | 24.678 | 17.927 | 0 | 0 | 63.447 | 57.284 | 29.111 | 22.246 | 0 | 0 | 59.278 | 24.752 | [5 empty] | 0 | -0.049 | 61 | 1.3761 | 1.2328 | 0.73532 | 0.61856 | 0.61425 | 44.6384
2009-11-06 | 9:05 | 0 | 19.804 | 0 | 2 | 0 | 28.846 | 31.907 | 28.773 | 28.918 | 16.373 | 24.727 | 17.927 | 0 | 0 | 63.447 | 57.215 | 29.038 | 22.221 | 0 | 0 | 59.255 | 24.823 | [5 empty] | 0 | -0.072 | 62 | 1.3761 | 1.2328 | 0.73532 | 0.61856 | 0.61425 | 44.6384
2009-11-06 | 9:06 | 0 | 19.772 | 0 | 2 | 0 | 28.79 | 31.801 | 28.741 | 28.815 | 16.612 | 24.624 | 17.894 | 0 | 0 | 63.395 | 57.119 | 28.959 | 22.189 | 0 | 0 | 59.159 | 24.815 | [5 empty] | 0 | -0.025 | 63 | 1.3857 | 1.2419 | 0.73571 | 0.61856 | 0.62338 | 44.988
2009-11-06 | 9:07 | 0 | 19.772 | 0 | 2 | 0 | 28.719 | 31.752 | 28.645 | 28.765 | 16.612 | 24.624 | 17.969 | 0 | 0 | 63.395 | 57.074 | 28.935 | 22.214 | 0 | 0 | 59.159 | 24.864 | [5 empty] | 0 | -0.046 | 64 | 1.3638 | 1.2212 | 0.73482 | 0.61856 | 0.60262 | 44.1863
2009-11-06 | 9:08 | 0 | 19.779 | 0 | 1 | 0 | 28.702 | 31.762 | 28.677 | 28.751 | 16.667 | 24.68 | 17.879 | 0 | 0 | 63.427 | 57.06 | 28.92 | 22.221 | 0 | 0 | 59.169 | 24.967 | [5 empty] | 0 | -0.049 | 65 | 1.39 | 1.2461 | 0.73588 | 0.61856 | 0.62754 | 45.1453
2009-11-06 | 9:09 | 0 | 19.835 | 0 | 2 | 0 | 28.707 | 31.718 | 28.66 | 28.756 | 17.982 | 24.781 | 18.922 | 0 | 0 | 63.388 | 57.021 | 28.949 | 22.275 | 0 | 0 | 59.105 | 25.046 | [5 empty] | 0 | -0.049 | 66 | 1.0863 | 0.95739 | 0.72358 | 0.61856 | 0.33883 | 31.1911
2009-11-06 | 9:10 | 0 | 19.835 | 0 | 2 | 0 | 28.66 | 31.696 | 28.611 | 28.731 | 17.562 | 24.71 | 18.253 | 0 | 0 | 63.411 | 56.953 | 28.876 | 22.275 | 0 | 0 | 59.128 | 25.07 | [5 empty] | 0 | -0.071 | 67 | 1.2811 | 1.1426 | 0.73147 | 0.61856 | 0.52401 | 40.9025
2009-11-06 | 9:11 | 0 | 19.835 | 0 | 2 | 0 | 28.636 | 31.647 | 28.586 | 28.636 | 17.859 | 24.685 | 18.847 | 0 | 0 | 63.411 | 56.887 | 28.851 | 22.3 | 0 | 0 | 59.15 | 25.119 | [5 empty] | 0 | 0 | 68 | 1.1082 | 0.97815 | 0.72446 | 0.61856 | 0.35959 | 32.4498
2009-11-06 | 9:12 | 0 | 19.804 | 0 | 2 | 0 | 28.557 | 31.568 | 28.533 | 28.606 | 17.778 | 24.656 | 18.472 | 0 | 0 | 63.361 | 56.814 | 28.751 | 22.246 | 0 | 0 | 59.1 | 25.137 | [5 empty] | 0 | -0.049 | 69 | 1.2174 | 1.082 | 0.72889 | 0.61856 | 0.46339 | 38.0657
2009-11-06 | 9:13 | 0 | 19.835 | 0 | 1 | 0 | 28.515 | 31.551 | 28.515 | 28.611 | 17.612 | 24.636 | 18.057 | 0 | 0 | 63.388 | 56.775 | 28.731 | 22.3 | 0 | 0 | 59.128 | 25.215 | [5 empty] | 0 | -0.096 | 70 | 1.3382 | 1.1968 | 0.73378 | 0.61856 | 0.57827 | 43.2122
2009-11-06 | 9:14 | 0 | 19.84 | 0 | 2 | 0 | 28.471 | 31.58 | 28.471 | 28.616 | 16.976 | 24.666 | 17.74 | 0 | 0 | 63.37 | 56.734 | 28.761 | 22.304 | 0 | 0 | 59.155 | 25.269 | [5 empty] | 0 | -0.145 | 71 | 1.4305 | 1.2846 | 0.73752 | 0.61856 | 0.66601 | 46.5575
2009-11-06 | 9:15 | 0 | 19.865 | 0 | 2 | 0 | 28.447 | 31.507 | 28.471 | 28.569 | 16.999 | 24.617 | 17.791 | 0 | 0 | 63.37 | 56.668 | 28.736 | 22.304 | 0 | 0 | 59.109 | 25.316 | [5 empty] | 0 | -0.122 | 72 | 1.4157 | 1.2705 | 0.73692 | 0.61856 | 0.65189 | 46.0488
2009-11-06 | 9:16 | 0 | 19.835 | 0 | 2 | 0 | 28.417 | 31.428 | 28.417 | 28.491 | 17.341 | 24.492 | 17.24 | 0 | 0 | 63.342 | 56.572 | 28.682 | 22.3 | 0 | 0 | 59.061 | 25.311 | [5 empty] | 0 | -0.074 | 73 | 1.5761 | 1.423 | 0.74342 | 0.61856 | 0.80441 | 51.0377
2009-11-06 | 9:17 | 0 | 19.835 | 0 | 2 | 0 | 28.346 | 31.406 | 28.395 | 28.466 | 16.969 | 24.516 | 16.722 | 0 | 0 | 63.32 | 56.528 | 28.611 | 22.275 | 0 | 0 | 59.082 | 25.36 | [5 empty] | 0 | -0.12 | 74 | 1.727 | 1.5664 | 0.74954 | 0.61856 | 0.94779 | 54.8824
2009-11-06 | 9:18 | 0 | 19.86 | 0 | 1 | 0 | 28.297 | 31.357 | 28.371 | 28.395 | 16.255 | 24.421 | 16.82 | 0 | 0 | 63.276 | 56.437 | 28.562 | 22.275 | 0 | 0 | 59.061 | 25.384 | [5 empty] | 0 | -0.098 | 75 | 1.6984 | 1.5392 | 0.74838 | 0.61856 | 0.92067 | 54.2074
2009-11-06 | 9:19 | 0 | 19.865 | 0 | 2 | 0 | 28.327 | 31.338 | 28.351 | 28.4 | 15.913 | 24.425 | 16.531 | 0 | 0 | 63.324 | 56.398 | 28.616 | 22.304 | 0 | 0 | 58.997 | 25.46 | [5 empty] | 0 | -0.073 | 76 | 1.7826 | 1.6192 | 0.75179 | 0.61856 | 1.0007 | 56.1359
2009-11-06 | 9:20 | 0 | 19.84 | 0 | 2 | 0 | 28.28 | 31.338 | 28.231 | 28.4 | 15.913 | 24.45 | 16.431 | 0 | 0 | 63.281 | 56.33 | 28.569 | 22.304 | 0 | 0 | 58.931 | 25.485 | [5 empty] | 0 | -0.12 | 77 | 1.8117 | 1.6469 | 0.75297 | 0.61856 | 1.0283 | 56.7614
2009-11-06 | 9:21 | 0 | 19.815 | 0 | 2 | 0 | 29.195 | 31.291 | 28.231 | 28.376 | 25.22 | 24.425 | 16.209 | 0 | 0 | 63.304 | 56.264 | 28.52 | 22.28 | 0 | 0 | 58.977 | 25.534 | [5 empty] | 0 | 0.819 | 78 | 1.8763 | 1.7083 | 0.75559 | 0.61856 | 1.0898 | 58.0808
2009-11-06 | 9:22 | 0 | 19.809 | 0 | 2 | 0 | 41.867 | 31.188 | 28.177 | 28.346 | 18.6 | 24.372 | 16.129 | 0 | 0 | 63.231 | 56.168 | 28.515 | 22.251 | 0 | 0 | 58.858 | 25.504 | [5 empty] | 0 | 13.521 | 79 | 1.8996 | 1.7305 | 0.75653 | 0.61856 | 1.1119 | 58.5342
2009-11-06 | 9:23 | 0 | 19.809 | 0 | 2 | 0 | 32.819 | 37.143 | 28.152 | 28.322 | 18.206 | 24.492 | 16.302 | 0 | 0 | 63.231 | 56.1 | 28.466 | 22.228 | 0 | 0 | 58.835 | 25.551 | [5 empty] | 0 | 4.497 | 80 | 1.8493 | 1.6826 | 0.75449 | 0.61856 | 1.064 | 57.5393
2009-11-06 | 9:24 | 0 | 19.809 | 0 | 1 | 0 | 29.768 | 39.375 | 28.152 | 28.297 | 18.329 | 24.516 | 16.798 | 0 | 0 | 63.208 | 56.03 | 28.442 | 22.228 | 0 | 0 | 58.769 | 25.575 | [5 empty] | 0 | 1.471 | 81 | 1.7048 | 1.5453 | 0.74864 | 0.61856 | 0.92676 | 54.3609
2009-11-06 | 9:25 | 1 | 19.865 | 0 | 2 | 0 | 29.989 | 34.421 | 28.231 | 28.255 | 26.738 | 24.57 | 16.976 | 0 | 0 | 63.235 | 56.014 | 28.447 | 22.258 | 0 | 0 | 58.819 | 25.629 | [5 empty] | 19.865 | 1.734 | 82 | 1.653 | 1.496 | 0.74654 | 0.61856 | 0.87749 | 53.0848
2009-11-06 | 9:26 | 0 | 19.865 | 0 | 2 | 0 | 41.119 | 32.47 | 28.231 | 28.255 | 20.355 | 24.521 | 17.321 | 0 | 0 | 63.212 | 55.921 | 28.447 | 22.28 | 0 | 0 | 58.842 | 25.654 | [5 empty] | 0 | 12.864 | 83 | 1.5525 | 1.4005 | 0.74247 | 0.61856 | 0.78199 | 50.369
2009-11-06 | 9:27 | 0 | 19.865 | 0 | 2 | 0 | 32.661 | 37.758 | 28.255 | 28.302 | 19.445 | 24.521 | 17.889 | 0 | 0 | 63.212 | 55.853 | 28.447 | 22.304 | 0 | 0 | 58.774 | 25.678 | [5 empty] | 0 | 4.359 | 84 | 1.3871 | 1.2433 | 0.73577 | 0.61856 | 0.62477 | 45.0406
2009-11-06 | 9:28 | 0 | 19.865 | 0 | 2 | 0 | 29.844 | 39.145 | 28.182 | 28.255 | 19.691 | 24.546 | 18.827 | 0 | 0 | 63.194 | 55.811 | 28.425 | 22.304 | 0 | 0 | 58.822 | 25.703 | [5 empty] | 0 | 1.589 | 85 | 1.114 | 0.98369 | 0.7247 | 0.61856 | 0.36513 | 32.7771
2009-11-06 | 9:29 | 0 | 19.855 | 0 | 2 | 0 | 28.969 | 34.39 | 28.175 | 28.246 | 20.272 | 24.609 | 18.671 | 0 | 0 | 63.208 | 55.732 | 28.415 | 22.344 | 0 | 0 | 58.815 | 25.742 | [5 empty] | 0 | 0.723 | 86 | 1.1594 | 1.0269 | 0.72654 | 0.61856 | 0.40831 | 35.2173
2009-11-06 | 9:30 | 0 | 19.855 | 1 | 1 | 0 | 32.84 | 32.534 | 28.199 | 28.199 | 28.079 | 24.656 | 19.04 | 0 | 0 | 63.164 | 55.687 | 28.344 | 22.344 | 0 | 0 | 58.724 | 25.813 | [5 empty] | 0 | 4.641 | 87 | 1.052 | 0.92473 | 0.72218 | 0.61856 | 0.30617 | 29.1051
2009-11-06 | 9:31 | 0 | 19.88 | 0 | 2 | 0 | 38.832 | 32.054 | 28.199 | 28.199 | 21.598 | 24.705 | 18.273 | 0 | 0 | 63.164 | 55.617 | 28.39 | 22.344 | 0 | 0 | 58.769 | 25.813 | [5 empty] | 0 | 10.633 | 88 | 1.2753 | 1.137 | 0.73124 | 0.61856 | 0.51848 | 40.6552
2009-11-06 | 9:32 | 0 | 19.855 | 0 | 2 | 0 | 31.669 | 39.514 | 28.27 | 28.175 | 21.115 | 24.656 | 18.99 | 0 | 0 | 63.164 | 55.526 | 28.464 | 22.368 | 0 | 0 | 58.701 | 25.838 | [5 empty] | 0 | 3.494 | 89 | 1.0665 | 0.93857 | 0.72277 | 0.61856 | 0.32001 | 30.0054
2009-11-06 | 9:33 | 0 | 19.91 | 0 | 2 | 0 | 29.577 | 37.662 | 28.469 | 28.3 | 20.375 | 24.759 | 18.995 | 0 | 0 | 63.169 | 55.508 | 28.589 | 22.398 | 0 | 0 | 58.728 | 25.892 | [5 empty] | 0 | 1.277 | 90 | 1.0651 | 0.93718 | 0.72272 | 0.61856 | 0.31863 | 29.9165
2009-11-06 | 9:34 | 0 | 19.905 | 0 | 2 | 0 | 28.92 | 33.663 | 28.729 | 28.415 | 20.441 | 24.754 | 18.646 | 0 | 0 | 63.119 | 55.389 | 28.753 | 22.368 | 0 | 0 | 58.68 | 25.884 | [5 empty] | 0 | 0.505 | 91 | 1.1667 | 1.0338 | 0.72683 | 0.61856 | 0.41523 | 35.5906
2009-11-06 | 9:35 | 0 | 19.88 | 0 | 2 | 0 | 28.704 | 32.294 | 28.898 | 28.633 | 20.272 | 24.729 | 18.545 | 0 | 0 | 63.096 | 55.321 | 28.944 | 22.393 | 0 | 0 | 58.68 | 25.909 | [5 empty] | 0 | 0.071 | 92 | 1.1961 | 1.0617 | 0.72803 | 0.61856 | 0.44319 | 37.0528
2009-11-06 | 9:36 | 0 | 19.91 | 0 | 2 | 0 | 28.734 | 31.818 | 29.047 | 28.854 | 22.856 | 24.663 | 17.489 | 0 | 0 | 61.957 | 55.256 | 29.217 | 22.398 | 0 | 0 | 58.708 | 25.938 | [5 empty] | 0 | -0.12 | 93 | 1.5036 | 1.354 | 0.74049 | 0.61856 | 0.73549 | 48.915
2009-11-06 | 9:37 | 0 | 19.855 | 0 | 14 | 0 | 46.263 | 30.271 | 31.161 | 42.406 | 45.299 | 24.609 | 17.411 | 0 | 0 | 48.212 | 54.747 | 41.583 | 22.368 | 0 | 0 | 58.635 | 25.742 | [5 empty] | 0 | 3.857 | 94 | 1.5263 | 1.3756 | 0.74141 | 0.61856 | 0.75708 | 49.6017
2009-11-06 | 9:38 | 1 | 19.88 | 0 | 15 | 0 | 58.165 | 30.006 | 35.309 | 49.404 | 55.802 | 24.634 | 17.039 | 2 | 0 | 58.03 | 54.128 | 49.656 | 22.368 | 0 | 0 | 58.612 | 25.62 | [5 empty] | 19.88 | 8.761 | 95 | 1.6346 | 1.4786 | 0.7458 | 0.61856 | 0.86005 | 52.6138
2009-11-06 | 9:39 | 1 | 19.91 | 0 | 15 | 1 | 65.613 | 29.987 | 39.849 | 55.235 | 57.249 | 24.639 | 17.218 | 2 | 1 | 65.163 | 54.133 | 55.326 | 22.398 | 0 | 0 | 58.594 | 26.976 | [5 empty] | 19.91 | 10.378 | 96 | 1.5825 | 1.4291 | 0.74368 | 0.61856 | 0.8105 | 51.2159
2009-11-06 | 9:40 | 1 | 19.935 | 0 | 14 | 0 | 68.991 | 29.962 | 43.02 | 58.931 | 57.585 | 24.639 | 17.268 | 0 | 0 | 68.53 | 54.59 | 58.639 | 22.373 | 0 | 0 | 58.616 | 29.168 | [5 empty] | 19.935 | 10.06 | 0 | 1.568 | 1.4152 | 0.74309 | 0.61856 | 0.79666 | 50.8088
2009-11-06 | 9:41 | 1 | 19.905 | 1 | 15 | 0 | 70.303 | 29.908 | 45.208 | 61.01 | 58.254 | 24.656 | 17.114 | 0 | 0 | 69.93 | 55.321 | 60.652 | 22.368 | 0 | 0 | 58.5 | 30.992 | [5 empty] | 19.905 | 9.293 | 1 | 1.6128 | 1.4578 | 8.6978 | 8.5714 | -7.1136 | -441.0695
2009-11-06 | 9:42 | 1 | 19.91 | 0 | 15 | 0 | 70.703 | 29.962 | 47.161 | 62.384 | 59.29 | 24.759 | 16.921 | 1 | 0 | 70.507 | 56.241 | 61.98 | 22.373 | 0 | 0 | 58.55 | 32.61 | [5 empty] | 19.91 | 8.319 | 2 | 1.669 | 1.5113 | 8.7001 | 8.5714 | -7.0602 | -423.0162
2009-11-06 | 9:43 | 0 | 19.91 | 0 | 14 | 0 | 70.815 | 29.938 | 48.606 | 63.304 | 60.725 | 24.759 | 16.848 | 0 | 0 | 70.638 | 57.115 | 62.966 | 22.373 | 0 | 0 | 58.639 | 34.043 | [5 empty] | 0 | 7.511 | 3 | 1.6903 | 1.5315 | 8.7009 | 8.5714 | -7.04 | -416.5007
2009-11-06 | 9:44 | 1 | 19.94 | 0 | 13 | 0 | 70.775 | 34.261 | 47.418 | 64.025 | 56.715 | 24.764 | 16.976 | 0 | 0 | 70.753 | 58.016 | 63.735 | 22.427 | 0 | 0 | 58.689 | 35.411 | [5 empty] | 19.94 | 6.75 | 4 | 1.653 | 1.496 | 8.6994 | 8.5714 | -7.0754 | -428.0359
2009-11-06 | 9:45 | 0 | 19.885 | 0 | 2 | 0 | 67.958 | 62.272 | 34.184 | 63.258 | 56.284 | 24.83 | 17.145 | 0 | 0 | 69.342 | 58.639 | 52.023 | 22.349 | 0 | 0 | 58.685 | 35.83 | [5 empty] | 0 | 4.7 | 5 | 1.6038 | 1.4493 | 8.6974 | 8.5714 | -7.1222 | -444.0872
2009-11-06 | 9:46 | 0 | 19.86 | 0 | 2 | 1 | 72.242 | 66.599 | 30.396 | 44.08 | 45.35 | 24.999 | 17.564 | 0 | 0 | 67.496 | 59.043 | 39.638 | 22.373 | 0 | 0 | 58.797 | 35.689 | [5 empty] | 0 | 28.162 | 6 | 1.4818 | 1.3333 | 8.6925 | 8.5714 | -7.2381 | -488.4818
2009-11-06 | 9:47 | 0 | 19.89 | 0 | 2 | 0 | 60.191 | 66.715 | 29.366 | 33.345 | 39.219 | 25.078 | 17.791 | 0 | 0 | 66.245 | 59.294 | 33.156 | 22.403 | 0 | 0 | 58.936 | 35.435 | [5 empty] | 0 | 26.846 | 0 | 1.4157 | 1.2705 | 8.6898 | 8.5714 | -7.301 | -515.7293
2009-11-06 | 9:48 | 0 | 19.86 | 0 | 2 | 0 | 44.032 | 66.873 | 28.998 | 30.131 | 37.524 | 25.193 | 18.404 | 0 | 0 | 65.46 | 59.472 | 30.928 | 22.398 | 0 | 0 | 59.002 | 35.127 | [5 empty] | 0 | 13.901 | 1 | 1.2372 | 1.1008 | 0.53666 | 0.42553 | 0.67524 | 54.5801
2009-11-06 | 9:49 | 0 | 19.887 | 0 | 2 | 0 | 36.076 | 55.384 | 29.155 | 29.3 | 33.35 | 25.252 | 18.465 | 0 | 0 | 65.177 | 59.618 | 30.288 | 22.432 | 0 | 0 | 59.011 | 34.854 | [5 empty] | 0 | 6.776 | 2 | 1.2194 | 1.0839 | 0.53594 | 0.42553 | 0.65836 | 53.9905
2009-11-06 | 9:50 | 0 | 19.887 | 0 | 0 | 0 | 34.916 | 50.7 | 29.074 | 29.074 | 31.002 | 25.291 | 18.432 | 0 | 0 | 64.766 | 59.632 | 32.661 | 22.425 | 0 | 0 | 59.093 | 34.495 | [5 empty] | 0 | 5.842 | 3 | 1.229 | 1.093 | 0.53633 | 0.42553 | 0.66749 | 54.3116
2009-11-06 | 9:51 | 0 | 19.887 | 0 | 0 | 0 | 35.529 | 50.539 | 29.025 | 29.508 | 30.423 | 25.244 | 18.95 | 0 | 0 | 64.385 | 59.7 | 34.706 | 22.425 | 0 | 0 | 59.162 | 34.213 | [5 empty] | 0 | 6.021 | 4 | 1.0782 | 0.94964 | 0.53022 | 0.42553 | 0.52411 | 48.6113
2009-11-06 | 9:52 | 0 | 20.043 | 0 | 0 | 0 | 36.029 | 51.278 | 29.082 | 30.408 | 29.71 | 25.421 | 19.601 | 1 | 0 | 64.237 | 59.885 | 36.617 | 22.577 | 0 | 0 | 59.258 | 34.172 | [5 empty] | 0 | 5.621 | 5 | 0.88859 | 0.76944 | 0.52254 | 0.42553 | 0.34391 | 38.7031
2009-11-06 | 9:53 | 0 | 19.963 | 0 | 0 | 0 | 35.997 | 52.144 | 29.074 | 31.122 | 31.629 | 25.389 | 19.543 | 0 | 0 | 63.511 | 59.855 | 37.88 | 22.545 | 0 | 0 | 59.319 | 33.955 | [5 empty] | 0 | 4.875 | 6 | 0.90548 | 0.7855 | 0.52322 | 0.42553 | 0.35997 | 39.7542
2009-11-06 | 9:54 | 0 | 19.963 | 0 | 0 | 0 | 35.976 | 53.199 | 29.219 | 31.87 | 29.435 | 25.389 | 19.666 | 0 | 0 | 62.548 | 59.878 | 38.842 | 22.569 | 0 | 0 | 59.385 | 33.79 | [5 empty] | 0 | 4.106 | 7 | 0.86966 | 0.75145 | 0.52177 | 0.42553 | 0.32592 | 37.4766
2009-11-06 | 9:55 | 0 | 20.043 | 0 | 0 | 0 | 35.866 | 54.191 | 29.491 | 32.431 | 28.601 | 25.421 | 19.525 | 0 | 0 | 61.724 | 59.931 | 39.485 | 22.626 | 0 | 0 | 59.438 | 33.68 | [5 empty] | 0 | 3.435 | 8 | 0.91072 | 0.79048 | 0.52344 | 0.42553 | 0.36495 | 40.0725
2009-11-06 | 9:56 | 0 | 20.011 | 0 | 0 | 0 | 35.787 | 54.919 | 29.678 | 32.778 | 27.076 | 25.269 | 19.445 | 0 | 0 | 60.933 | 59.924 | 39.901 | 22.594 | 0 | 0 | 59.454 | 33.46 | [5 empty] | 0 | 3.009 | 9 | 0.93402 | 0.81262 | 0.52438 | 0.42553 | 0.38709 | 41.4438
2009-11-06 | 9:57 | 0 | 20.043 | 0 | 0 | 0 | 35.77 | 55.477 | 29.95 | 33.067 | 26.385 | 25.323 | 19.008 | 0 | 0 | 60.515 | 59.954 | 40.284 | 22.626 | 0 | 0 | 59.527 | 33.421 | [5 empty] | 0 | 2.703 | 10 | 1.0613 | 0.93359 | 0.52954 | 0.42553 | 0.50805 | 47.8722
2009-11-06 | 9:58 | 0 | 20.043 | 0 | 0 | 0 | 35.77 | 55.729 | 30.144 | 33.256 | 25.517 | 25.276 | 18.784 | 0 | 0 | 60.2 | 59.954 | 40.518 | 22.626 | 0 | 0 | 59.461 | 33.304 | [5 empty] | 0 | 2.514 | 11 | 1.1265 | 0.99559 | 0.53218 | 0.42553 | 0.57006 | 50.6043
2009-11-06 | 9:59 | 0 | 20.043 | 0 | 0 | 0 | 35.77 | 55.659 | 30.239 | 33.35 | 24.143 | 25.156 | 18.439 | 0 | 0 | 60.088 | 59.976 | 40.707 | 22.601 | 0 | 0 | 59.392 | 33.208 | [5 empty] | 0 | 2.42 | 12 | 1.227 | 1.0911 | 0.53625 | 0.42553 | 0.66555 | 54.2439
2009-11-06 | 10:00 | 0 | 20.066 | 0 | 1 | 0 | 37.323 | 49.467 | 29.734 | 31.083 | 22.94 | 25.178 | 17.698 | 0 | 0 | 62.331 | 59.999 | 36.407 | 22.626 | 0 | 0 | 59.438 | 33.115 | [5 empty] | 0 | 6.24 | 13 | 1.4427 | 1.2962 | 0.545 | 0.42553 | 0.87066 | 60.3477
2009-11-06 | 10:01 | 0 | 20.043 | 0 | 2 | 0 | 35.043 | 41.999 | 30.842 | 29.636 | 22.361 | 25.178 | 17.969 | 0 | 0 | 63.495 | 59.931 | 32.974 | 22.65 | 0 | 0 | 59.438 | 33.046 | [5 empty] | 0 | 5.407 | 14 | 1.3638 | 1.2212 | 0.5418 | 0.42553 | 0.79565 | 58.3394
2009-11-06 | 10:02 | 0 | 20.043 | 0 | 1 | 0 | 32.117 | 40.332 | 30.504 | 30.021 | 21.613 | 25.132 | 17.575 | 0 | 0 | 64.011 | 59.931 | 32.191 | 22.626 | 0 | 0 | 59.438 | 32.905 | [5 empty] | 0 | 2.096 | 15 | 1.4786 | 1.3302 | 0.54645 | 0.42553 | 0.90471 | 61.1885
2009-11-06 | 10:03 | 0 | 20.043 | 0 | 2 | 0 | 35.794 | 38.356 | 29.734 | 30.673 | 29.371 | 25.132 | 17.748 | 0 | 0 | 64.191 | 59.931 | 31.637 | 22.626 | 0 | 0 | 59.415 | 32.763 | [5 empty] | 0 | 5.121 | 16 | 1.4282 | 1.2824 | 0.54441 | 0.42553 | 0.85682 | 59.9939
2009-11-06 | 10:04 | 0 | 20.021 | 0 | 1 | 0 | 39.65 | 35.911 | 28.913 | 30.31 | 22.866 | 25.156 | 18.143 | 0 | 0 | 64.303 | 59.908 | 30.504 | 22.601 | 0 | 0 | 59.438 | 32.622 | [5 empty] | 0 | 9.34 | 17 | 1.3132 | 1.173 | 0.53974 | 0.42553 | 0.74749 | 56.9227
2009-11-06 | 10:05 | 0 | 20.066 | 0 | 2 | 0 | 33.914 | 39.837 | 28.432 | 29.589 | 23.66 | 25.252 | 18.291 | 0 | 0 | 64.303 | 59.908 | 29.636 | 22.626 | 0 | 0 | 59.415 | 32.505 | [5 empty] | 0 | 4.325 | 18 | 1.2701 | 1.1321 | 0.538 | 0.42553 | 0.70652 | 55.6288
2009-11-06 | 10:06 | 0 | 20.066 | 0 | 1 | 0 | 31.806 | 40.848 | 28.072 | 28.792 | 22.456 | 25.227 | 18.439 | 0 | 0 | 64.349 | 59.865 | 29.226 | 22.601 | 0 | 0 | 59.392 | 32.407 | [5 empty] | 0 | 3.014 | 19 | 1.227 | 1.0911 | 0.53625 | 0.42553 | 0.66555 | 54.2439
2009-11-06 | 10:07 | 0 | 20.096 | 0 | 2 | 0 | 35.048 | 37.679 | 27.956 | 28.437 | 29.376 | 25.281 | 18.542 | 0 | 0 | 64.376 | 59.869 | 29.354 | 22.655 | 0 | 0 | 59.331 | 32.291 | [5 empty] | 0 | 6.611 | 20 | 1.197 | 1.0626 | 0.53504 | 0.42553 | 0.63704 | 53.2213
2009-11-06 | 10:08 | 0 | 20.073 | 0 | 1 | 0 | 40.382 | 35.541 | 27.932 | 28.101 | 23.425 | 25.281 | 18.394 | 0 | 0 | 64.344 | 59.839 | 28.868 | 22.68 | 0 | 0 | 59.255 | 32.193 | [5 empty] | 0 | 12.281 | 21 | 1.2401 | 1.1035 | 0.53678 | 0.42553 | 0.67801 | 54.6752
2009-11-06 | 10:09 | 0 | 20.041 | 0 | 2 | 0 | 32.924 | 38.212 | 27.949 | 27.9 | 21.902 | 25.323 | 17.969 | 0 | 0 | 64.273 | 59.744 | 28.694 | 22.648 | 0 | 0 | 59.182 | 31.995 | [5 empty] | 0 | 5.024 | 22 | 1.3638 | 1.2212 | 0.5418 | 0.42553 | 0.79565 | 58.3394
2009-11-06 | 10:10 | 0 | 20.011 | 0 | 1 | 0 | 30.183 | 41.262 | 28.04 | 27.821 | 21.679 | 25.293 | 17.964 | 0 | 0 | 64.267 | 59.671 | 28.714 | 22.596 | 0 | 0 | 59.112 | 31.87 | [5 empty] | 0 | 2.362 | 23 | 1.3653 | 1.2226 | 0.54186 | 0.42553 | 0.79703 | 58.3786
2009-11-06 | 10:11 | 0 | 20.041 | 0 | 2 | 0 | 29.202 | 36.966 | 28.189 | 27.924 | 22.167 | 25.347 | 18.143 | 0 | 0 | 64.273 | 59.698 | 28.839 | 22.601 | 0 | 0 | 59.139 | 31.804 | [5 empty] | 0 | 1.278 | 24 | 1.3132 | 1.173 | 0.53974 | 0.42553 | 0.74749 | 56.9227
2009-11-06 | 10:12 | 0 | 20.011 | 0 | 1 | 0 | 28.81 | 34.282 | 28.255 | 28.064 | 21.799 | 25.22 | 18.532 | 0 | 0 | 64.246 | 59.604 | 28.93 | 22.618 | 0 | 0 | 59.178 | 31.701 | [5 empty] | 0 | 0.746 | 25 | 1.1999 | 1.0653 | 0.53515 | 0.42553 | 0.63981 | 53.3228
2009-11-06 | 10:13 | 0 | 20.011 | 0 | 1 | 0 | 28.594 | 33.129 | 28.111 | 28.189 | 21.468 | 25.298 | 18.613 | 0 | 0 | 64.251 | 59.632 | 28.959 | 22.626 | 0 | 0 | 59.116 | 31.634 | [5 empty] | 0 | 0.405 | 26 | 1.1763 | 1.0429 | 0.5342 | 0.42553 | 0.61739 | 52.486
2009-11-06 | 10:14 | 0 | 20.036 | 0 | 2 | 0 | 28.618 | 32.567 | 28.086 | 28.209 | 21.101 | 25.22 | 18.779 | 0 | 0 | 64.2 | 59.559 | 28.883 | 22.596 | 0 | 0 | 59.023 | 31.485 | [5 empty] | 0 | 0.409 | 27 | 1.128 | 0.99697 | 0.53224 | 0.42553 | 0.57144 | 50.6617
2009-11-06 | 10:15 | 0 | 20.041 | 0 | 1 | 0 | 28.67 | 32.333 | 28.069 | 28.238 | 20.576 | 25.203 | 18.266 | 0 | 0 | 64.251 | 59.563 | 28.888 | 22.672 | 0 | 0 | 59.093 | 31.416 | [5 empty] | 0 | 0.432 | 28 | 1.2773 | 1.139 | 0.53829 | 0.42553 | 0.71344 | 55.8535
2009-11-06 | 10:16 | 0 | 20.066 | 0 | 1 | 0 | 28.623 | 32.235 | 28.069 | 28.214 | 20.576 | 25.154 | 18.759 | 0 | 0 | 64.205 | 59.52 | 28.864 | 22.626 | 0 | 0 | 59.093 | 31.32 | [5 empty] | 0 | 0.409 | 29 | 1.1338 | 1.0025 | 0.53248 | 0.42553 | 0.57698 | 50.8897
2009-11-06 | 10:17 | 0 | 20.041 | 0 | 2 | 0 | 28.623 | 32.213 | 28.02 | 28.116 | 20.505 | 25.083 | 19.254 | 0 | 0 | 64.205 | 59.474 | 28.888 | 22.648 | 0 | 0 | 59.139 | 31.249 | [5 empty] | 0 | 0.507 | 30 | 0.98964 | 0.86549 | 0.52663 | 0.42553 | 0.43996 | 44.4569
2009-11-06 | 10:18 | 0 | 20.018 | 0 | 1 | 0 | 28.599 | 32.139 | 28.116 | 28.116 | 19.797 | 25.083 | 19.033 | 0 | 0 | 64.182 | 59.431 | 28.913 | 22.626 | 0 | 0 | 59.07 | 31.176 | [5 empty] | 0 | 0.483 | 31 | 1.054 | 0.92667 | 0.52924 | 0.42553 | 0.50113 | 47.5463
2009-11-06 | 10:19 | 0 | 20.018 | 0 | 1 | 0 | 28.503 | 32.09 | 28.14 | 28.165 | 19.5 | 25.058 | 19.08 | 0 | 0 | 64.139 | 59.408 | 28.984 | 22.626 | 0 | 0 | 59.07 | 31.105 | [5 empty] | 0 | 0.338 | 32 | 1.0403 | 0.91366 | 0.52869 | 0.42553 | 0.48812 | 46.9213
2009-11-06 | 10:20 | 0 | 20.041 | 0 | 1 | 0 | 28.454 | 32.09 | 28.214 | 28.165 | 19.525 | 24.938 | 18.588 | 0 | 0 | 64.139 | 59.385 | 29.033 | 22.626 | 0 | 0 | 59.093 | 31.007 | [5 empty] | 0 | 0.289 | 33 | 1.1836 | 1.0498 | 0.53449 | 0.42553 | 0.62431 | 52.7478
2009-11-06 | 10:21 | 0 | 20.041 | 0 | 1 | 0 | 28.454 | 32.068 | 28.334 | 28.309 | 19.772 | 25.041 | 18.447 | 0 | 0 | 64.189 | 59.392 | 29.185 | 22.704 | 0 | 0 | 59.169 | 30.992 | [5 empty] | 0 | 0.145 | 34 | 1.2246 | 1.0889 | 0.53616 | 0.42553 | 0.66334 | 54.1663
2009-11-06 | 10:22 | 0 | 20.099 | 0 | 1 | 0 | 28.461 | 32.027 | 28.461 | 28.412 | 18.769 | 25.065 | 18.371 | 0 | 0 | 64.189 | 59.392 | 29.185 | 22.729 | 0 | 0 | 59.123 | 30.918 | [5 empty] | 0 | 0.049 | 35 | 1.2468 | 1.1099 | 0.53705 | 0.42553 | 0.68438 | 54.8921
2009-11-06 | 10:23 | 0 | 20.073 | 0 | 2 | 0 | 28.412 | 31.978 | 28.412 | 28.461 | 18.718 | 25.041 | 18.273 | 0 | 0 | 64.1 | 59.347 | 29.28 | 22.68 | 0 | 0 | 59.08 | 30.847 | [5 empty] | 0 | -0.049 | 36 | 1.2753 | 1.137 | 0.53821 | 0.42553 | 0.7115 | 55.7908
2009-11-06 | 10:24 | 0 | 20.066 | 0 | 1 | 0 | 28.405 | 31.875 | 28.358 | 28.454 | 18.635 | 24.938 | 17.871 | 0 | 0 | 64.116 | 59.296 | 29.224 | 22.648 | 0 | 0 | 59.027 | 30.742 | [5 empty] | 0 | -0.049 | 37 | 1.3924 | 1.2483 | 0.54295 | 0.42553 | 0.82278 | 59.0919
2009-11-06 | 10:25 | 0 | 20.073 | 0 | 1 | 0 | 28.486 | 31.882 | 28.366 | 28.582 | 18.125 | 24.921 | 17.854 | 0 | 0 | 64.1 | 59.258 | 29.28 | 22.658 | 0 | 0 | 59.011 | 30.727 | [5 empty] | 0 | -0.096 | 38 | 1.3973 | 1.253 | 0.54315 | 0.42553 | 0.82748 | 59.2193
2009-11-06 | 10:26 | 0 | 20.073 | 0 | 1 | 0 | 28.535 | 31.907 | 28.317 | 28.582 | 18.027 | 24.945 | 18.175 | 0 | 0 | 64.1 | 59.212 | 29.234 | 22.633 | 0 | 0 | 58.988 | 30.678 | [5 empty] | 0 | -0.047 | 39 | 1.3038 | 1.1642 | 0.53937 | 0.42553 | 0.73863 | 56.6502
2009-11-06 | 10:27 | 0 | 20.051 | 0 | 1 | 0 | 28.557 | 31.907 | 28.317 | 28.535 | 18.57 | 24.896 | 17.879 | 0 | 0 | 64.1 | 59.169 | 29.185 | 22.633 | 0 | 0 | 58.965 | 30.629 | [5 empty] | 0 | 0.022 | 40 | 1.39 | 1.2461 | 0.54286 | 0.42553 | 0.82056 | 59.0317
2009-11-06 | 10:28 | 0 | 20.051 | 0 | 1 | 0 | 28.582 | 31.931 | 28.246 | 28.51 | 18.816 | 24.945 | 18.299 | 0 | 0 | 64.061 | 59.15 | 29.114 | 22.658 | 0 | 0 | 58.995 | 30.582 | [5 empty] | 0 | 0.072 | 41 | 1.2677 | 1.1298 | 0.5379 | 0.42553 | 0.7043 | 55.5563
2009-11-06 | 10:29 | 0 | 20.013 | 1 | 2 | 0 | 28.569 | 31.965 | 28.086 | 28.449 | 19.246 | 24.931 | 17.889 | 0 | 0 | 64.043 | 59.112 | 28.998 | 22.638 | 0 | 0 | 58.997 | 30.516 | [5 empty] | 0 | 0.12 | 42 | 1.3871 | 1.2433 | 0.54274 | 0.42553 | 0.81779 | 58.956
2009-11-06 | 10:30 | 0 | 20.061 | 0 | 1 | 0 | 28.594 | 31.99 | 28.111 | 28.354 | 19.84 | 24.98 | 18.185 | 0 | 0 | 64.093 | 59.093 | 28.979 | 22.667 | 0 | 0 | 58.981 | 30.472 | [5 empty] | 0 | 0.24 | 43 | 1.3009 | 1.1614 | 0.53925 | 0.42553 | 0.73586 | 56.5642
2009-11-06 | 10:31 | 0 | 20.084 | 0 | 1 | 0 | 28.496 | 31.99 | 28.015 | 28.28 | 19.297 | 24.931 | 18.062 | 0 | 0 | 64.07 | 59.07 | 28.883 | 22.667 | 0 | 0 | 58.959 | 30.425 | [5 empty] | 0 | 0.216 | 44 | 1.3367 | 1.1954 | 0.5407 | 0.42553 | 0.76991 | 57.5956
2009-11-06 | 10:32 | 0 | 20.084 | 0 | 1 | 0 | 28.4 | 31.965 | 27.846 | 28.255 | 19.297 | 24.931 | 18.233 | 0 | 0 | 64.07 | 59.025 | 28.81 | 22.667 | 0 | 0 | 58.959 | 30.376 | [5 empty] | 0 | 0.145 | 45 | 1.287 | 1.1481 | 0.53868 | 0.42553 | 0.72257 | 56.1462
2009-11-06 | 10:33 | 0 | 20.084 | 0 | 1 | 0 | 28.354 | 31.919 | 27.75 | 28.16 | 20.642 | 24.906 | 18.11 | 0 | 0 | 64.048 | 59.025 | 28.689 | 22.714 | 0 | 0 | 58.959 | 30.327 | [5 empty] | 0 | 0.194 | 46 | 1.3228 | 1.1822 | 0.54013 | 0.42553 | 0.75662 | 57.1998
2009-11-06 | 10:34 | 0 | 20.061 | 0 | 1 | 0 | 28.231 | 31.894 | 27.726 | 28.111 | 19.691 | 24.955 | 18.135 | 0 | 0 | 64.048 | 58.959 | 28.665 | 22.689 | 0 | 0 | 58.892 | 30.281 | [5 empty] | 0 | 0.12 | 47 | 1.3155 | 1.1752 | 0.53984 | 0.42553 | 0.7497 | 56.9903
2009-11-06 | 10:35 | 0 | 20.061 | 0 | 1 | 0 | 28.184 | 31.821 | 27.75 | 28.015 | 20.451 | 24.906 | 18.334 | 0 | 0 | 64.004 | 58.936 | 28.618 | 22.689 | 0 | 0 | 58.87 | 30.232 | [5 empty] | 0 | 0.169 | 48 | 1.2575 | 1.1201 | 0.53749 | 0.42553 | 0.69462 | 55.2362
2009-11-06 | 10:36 | 0 | 20.116 | 0 | 2 | 0 | 28.118 | 31.781 | 27.709 | 27.998 | 20.264 | 24.867 | 18.711 | 0 | 0 | 64.057 | 58.943 | 28.506 | 22.699 | 0 | 0 | 58.831 | 30.19 | [5 empty] | 0 | 0.12 | 49 | 1.1478 | 1.0158 | 0.53304 | 0.42553 | 0.59026 | 51.4276
2009-11-06 | 10:37 | 0 | 20.094 | 0 | 1 | 0 | 28.047 | 31.732 | 27.662 | 27.973 | 20.021 | 24.938 | 18.96 | 0 | 0 | 64.004 | 58.847 | 28.496 | 22.689 | 0 | 0 | 58.824 | 30.136 | [5 empty] | 0 | 0.074 | 50 | 1.0752 | 0.94687 | 0.5301 | 0.42553 | 0.52134 | 48.4856
2009-11-06 | 10:38 | 0 | 20.116 | 0 | 1 | 0 | 27.998 | 31.661 | 27.589 | 27.878 | 20.192 | 24.867 | 19.083 | 0 | 0 | 64.011 | 58.854 | 28.432 | 22.746 | 0 | 0 | 58.876 | 30.119 | [5 empty] | 0 | 0.12 | 51 | 1.0394 | 0.91283 | 0.52865 | 0.42553 | 0.48729 | 46.8808
2009-11-06 | 10:39 | 0 | 20.116 | 0 | 1 | 0 | 27.973 | 31.563 | 27.589 | 27.807 | 19.651 | 24.818 | 18.982 | 0 | 0 | 64.011 | 58.808 | 28.385 | 22.746 | 0 | 0 | 58.922 | 30.07 | [5 empty] | 0 | 0.166 | 52 | 1.0688 | 0.94078 | 0.52984 | 0.42553 | 0.51525 | 48.2064
2009-11-06 | 10:40 | 0 | 20.084 | 0 | 1 | 0 | 27.871 | 31.509 | 27.412 | 27.75 | 19.938 | 24.859 | 19.098 | 0 | 0 | 63.959 | 58.778 | 28.305 | 22.689 | 0 | 0 | 58.847 | 30.014 | [5 empty] | 0 | 0.121 | 53 | 1.0351 | 0.90867 | 0.52848 | 0.42553 | 0.48314 | 46.6775
2009-11-06 | 10:41 | 0 | 20.116 | 0 | 1 | 0 | 27.853 | 31.468 | 27.468 | 27.687 | 19.156 | 24.818 | 18.909 | 0 | 0 | 63.943 | 58.719 | 28.167 | 22.675 | 0 | 0 | 58.899 | 29.974 | [5 empty] | 0 | 0.166 | 54 | 1.0901 | 0.96099 | 0.53071 | 0.42553 | 0.53546 | 49.12
2009-11-06 | 10:42 | 0 | 20.084 | 0 | 2 | 0 | 27.75 | 31.365 | 27.387 | 27.63 | 19.123 | 24.69 | 18.827 | 0 | 0 | 63.959 | 58.667 | 28.16 | 22.689 | 0 | 0 | 58.87 | 29.918 | [5 empty] | 0 | 0.12 | 55 | 1.114 | 0.98369 | 0.53167 | 0.42553 | 0.55815 | 50.1046
2009-11-06 | 10:43 | 0 | 20.116 | 0 | 1 | 0 | 27.709 | 31.347 | 27.373 | 27.589 | 18.613 | 24.747 | 18.761 | 0 | 0 | 63.965 | 58.696 | 28.192 | 22.721 | 0 | 0 | 58.854 | 29.925 | [5 empty] | 0 | 0.12 | 56 | 1.1332 | 1.002 | 0.53245 | 0.42553 | 0.57642 | 50.867
2009-11-06 | 10:44 | 0 | 20.094 | 0 | 1 | 0 | 27.638 | 31.276 | 27.299 | 27.564 | 18.96 | 24.842 | 19.254 | 0 | 0 | 63.922 | 58.673 | 28.023 | 22.699 | 0 | 0 | 58.876 | 29.879 | [5 empty] | 0 | 0.074 | 57 | 0.98964 | 0.86549 | 0.52663 | 0.42553 | 0.43996 | 44.4569
2009-11-06 | 10:45 | 0 | 20.094 | 0 | 1 | 0 | 27.589 | 31.178 | 27.299 | 27.493 | 19.626 | 24.793 | 19.254 | 0 | 0 | 63.943 | 58.607 | 28.072 | 22.746 | 0 | 0 | 58.922 | 29.854 | [5 empty] | 0 | 0.096 | 58 | 0.98964 | 0.86549 | 0.52663 | 0.42553 | 0.43996 | 44.4569
2009-11-06 | 10:46 | 0 | 20.094 | 0 | 1 | 0 | 27.542 | 31.132 | 27.204 | 27.468 | 20.313 | 24.842 | 19.601 | 0 | 0 | 63.943 | 58.562 | 28.023 | 22.721 | 0 | 0 | 58.854 | 29.83 | [5 empty] | 0 | 0.074 | 59 | 0.88859 | 0.76944 | 0.52254 | 0.42553 | 0.34391 | 38.7031
2009-11-06 | 10:47 | 0 | 20.116 | 0 | 1 | 0 | 27.468 | 31.107 | 27.228 | 27.444 | 20.166 | 24.842 | 19.651 | 0 | 0 | 63.922 | 58.562 | 27.973 | 22.746 | 0 | 0 | 58.899 | 29.781 | [5 empty] | 0 | 0.024 | 60 | 0.87403 | 0.7556 | 0.52195 | 0.42553 | 0.33007 | 37.7643
2009-11-06 | 10:48 | 0 | 20.149 | 0 | 1 | 0 | 27.476 | 31.041 | 27.235 | 27.405 | 20.49 | 24.874 | 19.706 | 0 | 0 | 63.922 | 58.518 | 27.956 | 22.778 | 0 | 0 | 58.922 | 29.763 | [5 empty] | 0 | 0.071 | 61 | 0.85801 | 0.74038 | 0.5213 | 0.42553 | 0.31485 | 36.6949
2009-11-06 | 10:49 | 0 | 20.139 | 0 | 2 | 0 | 27.417 | 31.031 | 27.177 | 27.392 | 20.649 | 24.84 | 19.92 | 0 | 0 | 63.89 | 58.466 | 27.947 | 22.743 | 0 | 0 | 58.936 | 29.729 | [5 empty] | 0 | 0.025 | 62 | 0.7957 | 0.68114 | 0.51878 | 0.42553 | 0.25561 | 32.1243
2009-11-06 | 10:50 | 0 | 20.086 | 0 | 1 | 0 | 27.341 | 30.953 | 27.147 | 27.341 | 20.836 | 24.859 | 19.495 | 0 | 0 | 63.885 | 58.416 | 27.871 | 22.738 | 0 | 0 | 58.931 | 29.7 | [5 empty] | 0 | 0 | 63 | 0.91946 | 0.79878 | 0.52379 | 0.42553 | 0.37325 | 40.5949
2009-11-06 | 10:51 | 0 | 20.109 | 0 | 1 | 0 | 27.267 | 30.906 | 27.098 | 27.267 | 20.836 | 24.81 | 19.075 | 0 | 0 | 63.863 | 58.37 | 27.797 | 22.763 | 0 | 0 | 58.842 | 29.629 | [5 empty] | 0 | 0 | 64 | 1.0418 | 0.91504 | 0.52875 | 0.42553 | 0.48951 | 46.9886
2009-11-06 | 10:52 | 0 | 20.139 | 0 | 1 | 0 | 27.272 | 30.911 | 27.056 | 27.248 | 21.01 | 24.889 | 19.03 | 0 | 0 | 63.847 | 58.377 | 27.826 | 22.792 | 0 | 0 | 58.824 | 29.633 | [5 empty] | 0 | 0.024 | 65 | 1.0549 | 0.9275 | 0.52928 | 0.42553 | 0.50196 | 47.5857
2009-11-06 | 10:53 | 0 | 20.109 | 0 | 1 | 0 | 27.218 | 30.833 | 27.052 | 27.172 | 21.029 | 24.81 | 19.075 | 0 | 0 | 63.819 | 58.304 | 27.726 | 22.768 | 0 | 0 | 58.87 | 29.584 | [5 empty] | 0 | 0.046 | 66 | 1.0418 | 0.91504 | 0.52875 | 0.42553 | 0.48951 | 46.9886
2009-11-06 | 10:54 | 0 | 20.109 | 0 | 1 | 0 | 27.172 | 30.761 | 27.052 | 27.172 | 20.377 | 24.761 | 18.902 | 0 | 0 | 63.819 | 58.258 | 27.677 | 22.738 | 0 | 0 | 58.774 | 29.555 | [5 empty] | 0 | 0 | 67 | 1.0921 | 0.96293 | 0.53079 | 0.42553 | 0.53739 | 49.2057
2009-11-06 | 10:55 | 0 | 20.139 | 0 | 2 | 0 | 27.177 | 30.766 | 26.983 | 27.152 | 20.36 | 24.815 | 18.982 | 0 | 0 | 63.824 | 58.242 | 27.682 | 22.768 | 0 | 0 | 58.801 | 29.513 | [5 empty] | 0 | 0.025 | 68 | 1.0688 | 0.94078 | 0.52984 | 0.42553 | 0.51525 | 48.2064
2009-11-06 | 10:56 | 0 | 20.139 | 0 | 1 | 0 | 27.105 | 30.742 | 27.007 | 27.105 | 19.772 | 24.695 | 18.635 | 0 | 0 | 63.824 | 58.196 | 27.635 | 22.768 | 0 | 0 | 58.801 | 29.513 | [5 empty] | 0 | 0 | 69 | 1.1699 | 1.0368 | 0.53394 | 0.42553 | 0.6113 | 52.2529
2009-11-06 | 10:57 | 0 | 20.139 | 0 | 1 | 0 | 27.081 | 30.742 | 26.936 | 27.128 | 19.402 | 24.72 | 18.635 | 0 | 0 | 63.847 | 58.174 | 27.611 | 22.768 | 0 | 0 | 58.778 | 29.489 | [5 empty] | 0 | -0.047 | 70 | 1.1699 | 1.0368 | 0.53394 | 0.42553 | 0.6113 | 52.2529
2009-11-06 | 10:58 | 0 | 20.116 | 0 | 1 | 0 | 27.032 | 30.668 | 26.863 | 27.056 | 19.327 | 24.72 | 18.462 | 0 | 0 | 63.778 | 58.107 | 27.611 | 22.768 | 0 | 0 | 58.735 | 29.418 | [5 empty] | 0 | -0.024 | 71 | 1.2203 | 1.0847 | 0.53598 | 0.42553 | 0.65919 | 54.0199
2009-11-06 | 10:59 | 0 | 20.172 | 0 | 1 | 0 | 27.015 | 30.678 | 26.895 | 27.064 | 18.889 | 24.631 | 18.248 | 0 | 0 | 63.831 | 58.114 | 27.642 | 22.8 | 0 | 0 | 58.765 | 29.45 | [5 empty] | 0 | -0.049 | 72 | 1.2826 | 1.144 | 0.53851 | 0.42553 | 0.71842 | 56.0137
2009-11-06 | 11:00 | 0 | 20.164 | 0 | 1 | 0 | 26.983 | 30.622 | 26.887 | 26.983 | 18.462 | 24.551 | 18.266 | 0 | 0 | 63.778 | 58.039 | 27.49 | 22.768 | 0 | 0 | 58.778 | 29.369 | [5 empty] | 0 | 0 | 73 | 1.2773 | 1.139 | 0.53829 | 0.42553 | 0.71344 | 55.8535
2009-11-06 | 11:01 | 0 | 20.149 | 0 | 2 | 0 | 26.968 | 30.604 | 26.848 | 26.993 | 18.595 | 24.511 | 18.371 | 0 | 0 | 63.785 | 58.023 | 27.498 | 22.8 | 0 | 0 | 58.824 | 29.344 | [5 empty] | 0 | -0.025 | 74 | 1.2468 | 1.1099 | 0.53705 | 0.42553 | 0.68438 | 54.8921
2009-11-06 | 11:02 | 0 | 20.139 | 0 | 1 | 0 | 26.912 | 30.502 | 26.792 | 26.912 | 18.291 | 24.501 | 18.389 | 0 | 0 | 63.755 | 57.95 | 27.49 | 22.743 | 0 | 0 | 58.758 | 29.298 | [5 empty] | 0 | 0 | 75 | 1.2415 | 1.1049 | 0.53684 | 0.42553 | 0.67939 | 54.7225
2009-11-06 | 11:03 | 0 | 20.116 | 0 | 1 | 0 | 26.863 | 30.526 | 26.767 | 26.887 | 18.339 | 24.551 | 18.512 | 0 | 0 | 63.733 | 57.904 | 27.441 | 22.743 | 0 | 0 | 58.758 | 29.273 | [5 empty] | 0 | -0.024 | 76 | 1.2057 | 1.0709 | 0.53539 | 0.42553 | 0.64535 | 53.5244
2009-11-06 | 11:04 | 0 | 20.172 | 0 | 1 | 0 | 26.87 | 30.509 | 26.774 | 26.895 | 18.324 | 24.631 | 18.668 | 0 | 0 | 63.742 | 57.911 | 27.402 | 22.8 | 0 | 0 | 58.787 | 29.28 | [5 empty] | 0 | -0.025 | 77 | 1.1603 | 1.0277 | 0.53355 | 0.42553 | 0.60217 | 51.8984
2009-11-06 | 11:05 | 0 | 20.172 | 0 | 1 | 0 | 26.87 | 30.484 | 26.725 | 26.848 | 25.497 | 24.607 | 19.186 | 0 | 0 | 63.742 | 57.822 | 27.353 | 22.775 | 0 | 0 | 58.787 | 29.256 | [5 empty] | 0 | 0.022 | 78 | 1.0094 | 0.88432 | 0.52744 | 0.42553 | 0.45878 | 45.4494
2009-11-06 | 11:06 | 0 | 20.149 | 0 | 1 | 0 | 40.31 | 30.435 | 26.725 | 26.824 | 21.38 | 24.607 | 19.211 | 0 | 0 | 63.719 | 57.845 | 27.329 | 22.775 | 0 | 0 | 58.787 | 29.207 | [5 empty] | 0 | 13.486 | 79 | 1.0022 | 0.8774 | 0.52714 | 0.42553 | 0.45186 | 45.0891
2009-11-06 | 11:07 | 0 | 20.149 | 0 | 1 | 0 | 40.638 | 30.315 | 26.703 | 26.799 | 20.848 | 24.678 | 19.779 | 0 | 0 | 63.696 | 57.777 | 27.353 | 22.775 | 0 | 0 | 58.719 | 29.185 | [5 empty] | 0 | 13.839 | 80 | 0.83676 | 0.72017 | 0.52044 | 0.42553 | 0.29464 | 35.2123
2009-11-06 | 11:08 | 0 | 20.116 | 0 | 2 | 0 | 32.186 | 32.924 | 26.622 | 26.767 | 20.914 | 24.646 | 19.747 | 0 | 0 | 63.644 | 57.658 | 27.297 | 22.768 | 0 | 0 | 58.667 | 29.104 | [5 empty] | 0 | 5.419 | 81 | 0.84607 | 0.72903 | 0.52082 | 0.42553 | 0.3035 | 35.8714
2009-11-06 | 11:09 | 0 | 20.141 | 0 | 1 | 0 | 29.055 | 40.652 | 26.669 | 26.789 | 21.441 | 24.717 | 20.066 | 0 | 0 | 63.664 | 57.701 | 27.294 | 22.814 | 0 | 0 | 58.687 | 29.126 | [5 empty] | 0 | 2.266 | 82 | 0.75318 | 0.64073 | 0.51705 | 0.42553 | 0.2152 | 28.5721
2009-11-06 | 11:10 | 0 | 20.164 | 0 | 1 | 0 | 27.947 | 38.703 | 26.645 | 26.789 | 21.49 | 24.693 | 20.262 | 0 | 0 | 63.687 | 57.656 | 27.368 | 22.79 | 0 | 0 | 58.667 | 29.101 | [5 empty] | 0 | 1.158 | 83 | 0.69611 | 0.58648 | 0.51474 | 0.42553 | 0.16095 | 23.121
2009-11-06 | 11:11 | 0 | 20.177 | 0 | 1 | 0 | 27.522 | 34.718 | 26.679 | 26.774 | 21.716 | 24.752 | 20.247 | 0 | 0 | 63.696 | 57.644 | 27.378 | 22.849 | 0 | 0 | 58.676 | 29.136 | [5 empty] | 0 | 0.748 | 84 | 0.70047 | 0.59063 | 0.51492 | 0.42553 | 0.1651 | 23.5696
2009-11-06 | 11:12 | 0 | 20.164 | 0 | 1 | 0 | 27.223 | 32.594 | 26.718 | 26.718 | 21.66 | 24.573 | 19.498 | 0 | 0 | 63.644 | 57.612 | 27.294 | 22.814 | 0 | 0 | 58.621 | 29.055 | [5 empty] | 0 | 0.505 | 85 | 0.91858 | 0.79795 | 0.52376 | 0.42553 | 0.37242 | 40.5431
2009-11-06 | 11:13 | 0 | 20.199 | 0 | 1 | 0 | 27.137 | 31.666 | 26.774 | 26.752 | 20.657 | 24.607 | 19.508 | 0 | 0 | 63.696 | 57.555 | 27.282 | 22.849 | 0 | 0 | 58.63 | 29.089 | [5 empty] | 0 | 0.385 | 86 | 0.91567 | 0.79519 | 0.52364 | 0.42553 | 0.36965 | 40.3697
2009-11-06 | 11:14 | 0 | 20.199 | 0 | 1 | 0 | 27.017 | 31.281 | 26.774 | 26.752 | 20.897 | 24.705 | 19.681 | 0 | 0 | 63.653 | 57.599 | 27.402 | 22.873 | 0 | 0 | 58.607 | 29.04 | [5 empty] | 0 | 0.265 | 87 | 0.86529 | 0.7473 | 0.5216 | 0.42553 | 0.32177 | 37.1859
2009-11-06 | 11:15 | 0 | 20.199 | 0 | 2 | 0 | 26.944 | 30.992 | 26.799 | 26.728 | 20.61 | 24.68 | 19.978 | 0 | 0 | 63.653 | 57.532 | 27.329 | 22.873 | 0 | 0 | 58.564 | 29.016 | [5 empty] | 0 | 0.216 | 88 | 0.77881 | 0.66509 | 0.51809 | 0.42553 | 0.23956 | 30.7596
2009-11-06 | 11:16 | 0 | 20.164 | 0 | 1 | 0 | 26.863 | 30.764 | 26.74 | 26.789 | 21.177 | 24.526 | 19.4 | 0 | 0 | 63.621 | 57.432 | 27.368 | 22.79 | 0 | 0 | 58.532 | 28.981 | [5 empty] | 0 | 0.074 | 89 | 0.94712 | 0.82508 | 0.52491 | 0.42553 | 0.39955 | 42.1856
2009-11-06 | 11:17 | 0 | 20.187 | 0 | 1 | 0 | 26.838 | 30.619 | 26.718 | 26.74 | 20.358 | 24.526 | 19.078 | 0 | 0 | 63.598 | 57.409 | 27.294 | 22.814 | 0 | 0 | 58.532 | 28.932 | [5 empty] | 0 | 0.098 | 90 | 1.0409 | 0.91421 | 0.52871 | 0.42553 | 0.48868 | 46.9482
2009-11-06 | 11:18 | 0 | 20.222 | 0 | 1 | 0 | 26.848 | 30.558 | 26.728 | 26.848 | 20.028 | 24.656 | 19.41 | 0 | 0 | 63.63 | 57.441 | 27.353 | 22.873 | 0 | 0 | 58.584 | 28.944 | [5 empty] | 0 | 0 | 91 | 0.94421 | 0.82231 | 0.52479 | 0.42553 | 0.39678 | 42.0225
2009-11-06 | 11:19 | 0 | 20.199 | 0 | 1 | 0 | 26.848 | 30.438 | 26.679 | 26.774 | 20.199 | 24.631 | 19.88 | 0 | 0 | 63.63 | 57.329 | 27.329 | 22.873 | 0 | 0 | 58.518 | 28.92 | [5 empty] | 0 | 0.074 | 92 | 0.80734 | 0.69222 | 0.51925 | 0.42553 | 0.26668 | 33.0323
2009-11-06 | 11:20 | 0 | 20.199 | 0 | 1 | 0 | 26.848 | 30.389 | 26.608 | 26.799 | 20.416 | 24.607 | 19.508 | 0 | 0 | 63.607 | 57.306 | 27.258 | 22.824 | 0 | 0 | 58.541 | 28.871 | [5 empty] | 0 | 0.049 | 93 | 0.91567 | 0.79519 | 0.52364 | 0.42553 | 0.36965 | 40.3697
2009-11-06 | 11:21 | 0 | 20.229 | 0 | 1 | 0 | 26.853 | 30.443 | 26.613 | 26.757 | 20.058 | 24.59 | 19.613 | 0 | 0 | 63.634 | 57.291 | 27.262 | 22.903 | 0 | 0 | 58.591 | 28.9 | [5 empty] | 0 | 0.096 | 94 | 0.88509 | 0.76612 | 0.5224 | 0.42553 | 0.34059 | 38.4806
2009-11-06 | 11:22 | 0 | 20.199 | 0 | 1 | 0 | 26.774 | 30.34 | 26.534 | 26.679 | 19.706 | 24.56 | 19.163 | 0 | 0 | 63.584 | 57.195 | 27.162 | 22.849 | 0 | 0 | 58.584 | 28.871 | [5 empty] | 0 | 0.095 | 95 | 1.0161 | 0.89068 | 0.52771 | 0.42553 | 0.46515 | 45.7764
2009-11-06 | 11:23 | 0 | 20.222 | 0 | 1 | 0 | 26.752 | 30.34 | 26.463 | 26.679 | 20.076 | 24.536 | 19.312 | 0 | 0 | 63.561 | 57.151 | 27.088 | 22.849 | 0 | 0 | 58.564 | 28.824 | [5 empty] | 0 | 0.073 | 96 | 0.97275 | 0.84944 | 0.52595 | 0.42553 | 0.42391 | 43.5784
2009-11-06 | 11:24 | 0 | 20.247 | 0 | 2 | 0 | 26.752 | 30.318 | 26.439 | 26.583 | 19.681 | 24.705 | 19.533 | 0 | 0 | 63.541 | 57.128 | 26.993 | 22.849 | 0 | 0 | 58.584 | 28.775 | [5 empty] | 0 | 0.169 | 97 | 0.90839 | 0.78827 | 0.52334 | 0.42553 | 0.36273 | 39.9315
2009-11-06 | 11:25 | 0 | 20.199 | 0 | 1 | 0 | 26.703 | 30.244 | 26.39 | 26.488 | 19.905 | 24.631 | 19.46 | 0 | 0 | 63.541 | 57.06 | 26.968 | 22.849 | 0 | 0 | 58.584 | 28.775 | [5 empty] | 0 | 0.215 | 98 | 0.92965 | 0.80847 | 0.5242 | 0.42553 | 0.38294 | 41.1919
2009-11-06 | 11:26 | 0 | 20.252 | 0 | 1 | 0 | 26.613 | 30.273 | 26.394 | 26.517 | 19.639 | 24.661 | 19.118 | 0 | 0 | 63.568 | 57.044 | 26.973 | 22.878 | 0 | 0 | 58.591 | 28.756 | [5 empty] | 0 | 0.096 | 99 | 1.0292 | 0.90314 | 0.52824 | 0.42553 | 0.47761 | 46.4038
2009-11-06 | 11:27 | 0 | 20.252 | 0 | 1 | 0 | 26.588 | 30.227 | 26.419 | 26.419 | 19.44 | 24.541 | 19.096 | 0 | 0 | 63.545 | 56.976 | 26.949 | 22.878 | 0 | 0 | 58.591 | 28.756 | [5 empty] | 0 | 0.169 | 100 | 1.0356 | 0.90923 | 0.5285 | 0.42553 | 0.4837 | 46.7047
2009-11-06 | 11:28 | 0 | 20.277 | 0 | 1 | 0 | 26.539 | 30.227 | 26.394 | 26.443 | 18.847 | 24.565 | 19.118 | 0 | 0 | 63.523 | 56.953 | 26.926 | 22.878 | 0 | 0 | 58.568 | 28.709 | [5 empty] | 0 | 0.096 | 101 | 1.0292 | 0.90314 | 0.52824 | 0.42553 | 0.47761 | 46.4038
2009-11-06 | 11:29 | 0 | 20.237 | 0 | 1 | 0 | 26.453 | 30.09 | 26.453 | 26.38 | 19.128 | 24.477 | 19.277 | 0 | 0 | 63.509 | 56.873 | 26.958 | 22.839 | 0 | 0 | 58.486 | 28.645 | [5 empty] | 0 | 0.073 | 102 | 0.98294 | 0.85913 | 0.52636 | 0.42553 | 0.43359 | 44.1121
2009-11-06 | 11:30 | 0 | 20.214 | 0 | 1 | 0 | 26.38 | 30.043 | 26.429 | 26.429 | 18.289 | 24.477 | 19.055 | 0 | 0 | 63.486 | 56.827 | 26.934 | 22.839 | 0 | 0 | 58.509 | 28.645 | [5 empty] | 0 | -0.049 | 103 | 1.0476 | 0.92058 | 0.52898 | 0.42553 | 0.49504 | 47.2558
2009-11-06 | 11:31 | 0 | 20.237 | 0 | 2 | 0 | 26.358 | 29.969 | 26.478 | 26.404 | 18.067 | 24.501 | 18.932 | 0 | 0 | 63.486 | 56.761 | 26.958 | 22.839 | 0 | 0 | 58.443 | 28.596 | [5 empty] | 0 | -0.046 | 104 | 1.0834 | 0.95462 | 0.53043 | 0.42553 | 0.52909 | 48.836
2009-11-06 | 11:32 | 0 | 20.244 | 0 | 1 | 0 | 26.363 | 29.974 | 26.507 | 26.507 | 18.64 | 24.604 | 19.01 | 0 | 0 | 63.468 | 56.766 | 27.012 | 22.893 | 0 | 0 | 58.447 | 28.601 | [5 empty] | 0 | -0.144 | 105 | 1.0607 | 0.93303 | 0.52951 | 0.42553 | 0.5075 | 47.8463
2009-11-06 | 11:33 | 0 | 20.214 | 0 | 1 | 0 | 26.358 | 29.874 | 26.573 | 26.453 | 19.178 | 24.597 | 19.45 | 0 | 0 | 63.44 | 56.672 | 27.032 | 22.839 | 0 | 0 | 58.42 | 28.55 | [5 empty] | 0 | -0.095 | 106 | 0.93256 | 0.81124 | 0.52432 | 0.42553 | 0.38571 | 41.3601
2009-11-06 | 11:34 | 0 | 20.214 | 0 | 1 | 0 | 26.333 | 29.825 | 26.549 | 26.502 | 18.832 | 24.501 | 18.98 | 0 | 0 | 63.463 | 56.626 | 27.103 | 22.839 | 0 | 0 | 58.443 | 28.525 | [5 empty] | 0 | -0.169 | 107 | 1.0694 | 0.94134 | 0.52987 | 0.42553 | 0.5158 | 48.232
2009-11-06 | 11:35 | 0 | 20.267 | 0 | 1 | 0 | 26.387 | 29.879 | 26.578 | 26.603 | 19.133 | 24.58 | 18.962 | 0 | 0 | 63.468 | 56.608 | 27.132 | 22.868 | 0 | 0 | 58.493 | 28.555 | [5 empty] | 0 | -0.216 | 108 | 1.0747 | 0.94632 | 0.53008 | 0.42553 | 0.52079 | 48.4603
2009-11-06 | 11:36 | 0 | 20.244 | 0 | 1 | 0 | 26.434 | 29.854 | 26.554 | 26.652 | 18.666 | 24.531 | 18.962 | 0 | 0 | 63.447 | 56.542 | 27.108 | 22.846 | 0 | 0 | 58.447 | 28.506 | [5 empty] | 0 | -0.218 | 109 | 1.0747 | 0.94632 | 0.53008 | 0.42553 | 0.52079 | 48.4603
2009-11-06 | 11:37 | 0 | 20.267 | 0 | 1 | 0 | 26.458 | 29.879 | 26.578 | 26.676 | 18.839 | 24.651 | 19.111 | 0 | 0 | 63.447 | 56.519 | 27.132 | 22.868 | 0 | 0 | 58.493 | 28.459 | [5 empty] | 0 | -0.218 | 110 | 1.0313 | 0.90508 | 0.52832 | 0.42553 | 0.47954 | 46.5
2009-11-06 | 11:38 | 0 | 20.222 | 0 | 2 | 0 | 26.483 | 29.903 | 26.507 | 26.698 | 19.06 | 24.725 | 19.405 | 0 | 0 | 63.379 | 56.453 | 27.086 | 22.868 | 0 | 0 | 58.447 | 28.459 | [5 empty] | 0 | -0.215 | 111 | 0.94566 | 0.8237 | 0.52485 | 0.42553 | 0.39816 | 42.1042
2009-11-06 | 11:39 | 0 | 20.244 | 0 | 1 | 0 | 26.507 | 29.879 | 26.532 | 26.627 | 19.679 | 24.725 | 19.875 | 0 | 0 | 63.379 | 56.385 | 27.037 | 22.868 | 0 | 0 | 58.447 | 28.434 | [5 empty] | 0 | -0.12 | 112 | 0.8088 | 0.6936 | 0.51931 | 0.42553 | 0.26807 | 33.1439
2009-11-06 | 11:40 | 0 | 20.254 | 0 | 1 | 0 | 26.539 | 29.911 | 26.49 | 26.635 | 20.323 | 24.781 | 20.081 | 0 | 0 | 63.409 | 56.369 | 27.069 | 22.9 | 0 | 0 | 58.5 | 28.417 | [5 empty] | 0 | -0.096 | 113 | 0.74881 | 0.63658 | 0.51688 | 0.42553 | 0.21105 | 28.1843
2009-11-06 | 11:41 | 0 | 20.244 | 0 | 1 | 0 | 26.507 | 29.903 | 26.387 | 26.578 | 20.75 | 24.7 | 20.267 | 0 | 0 | 63.356 | 56.25 | 26.988 | 22.846 | 0 | 0 | 58.379 | 28.361 | [5 empty] | 0 | -0.071 | 114 | 0.69465 | 0.58509 | 0.51468 | 0.42553 | 0.15956 | 22.9702
2009-11-06 | 11:42 | 0 | 20.299 | 0 | 1 | 0 | 26.539 | 29.935 | 26.394 | 26.586 | 19.835 | 24.683 | 19.857 | 0 | 0 | 63.386 | 56.234 | 26.949 | 22.878 | 0 | 0 | 58.388 | 28.393 | [5 empty] | 0 | -0.047 | 115 | 0.81404 | 0.69858 | 0.51952 | 0.42553 | 0.27305 | 33.5426
2009-11-06 | 11:43 | 0 | 20.277 | 0 | 1 | 0 | 26.515 | 29.935 | 26.37 | 26.515 | 19.759 | 24.612 | 19.314 | 0 | 0 | 63.342 | 56.191 | 26.875 | 22.878 | 0 | 0 | 58.388 | 28.346 | [5 empty] | 0 | 0 | 116 | 0.97216 | 0.84888 | 0.52593 | 0.42553 | 0.42335 | 43.5475
2009-11-06 | 11:44 | 0 | 20.254 | 1 | 2 | 0 | 26.466 | 29.96 | 26.345 | 26.466 | 19.241 | 24.587 | 19.365 | 0 | 0 | 63.297 | 56.145 | 26.804 | 22.854 | 0 | 0 | 58.343 | 28.297 | [5 empty] | 0 | 0 | 117 | 0.95731 | 0.83477 | 0.52532 | 0.42553 | 0.40924 | 42.7485
2009-11-06 | 11:45 | 0 | 20.277 | 0 | 1 | 0 | 26.466 | 29.886 | 26.299 | 26.49 | 18.746 | 24.636 | 19.538 | 0 | 0 | 63.297 | 56.077 | 26.804 | 22.854 | 0 | 0 | 58.343 | 28.297 | [5 empty] | 0 | -0.024 | 118 | 0.90693 | 0.78688 | 0.52328 | 0.42553 | 0.36135 | 39.843
2009-11-06 | 11:46 | 0 | 20.289 | 0 | 1 | 0 | 26.429 | 29.92 | 26.355 | 26.429 | 18.314 | 24.671 | 19.498 | 0 | 0 | 63.306 | 56.063 | 26.789 | 22.864 | 0 | 0 | 58.352 | 28.282 | [5 empty] | 0 | 0 | 119 | 0.91858 | 0.79795 | 0.52376 | 0.42553 | 0.37242 | 40.5431
2009-11-06 | 11:47 | 0 | 20.277 | 0 | 1 | 0 | 26.37 | 29.839 | 26.225 | 26.321 | 18.525 | 24.563 | 19.314 | 0 | 0 | 63.274 | 55.963 | 26.779 | 22.829 | 0 | 0 | 58.32 | 28.224 | [5 empty] | 0 | 0.049 | 120 | 0.97216 | 0.84888 | 0.52593 | 0.42553 | 0.42335 | 43.5475
2009-11-06 | 11:48 | 0 | 20.229 | 0 | 1 | 0 | 26.321 | 29.839 | 26.201 | 26.299 | 18.278 | 24.563 | 19.835 | 0 | 0 | 63.297 | 55.937 | 26.684 | 22.829 | 0 | 0 | 58.274 | 28.177 | [5 empty] | 0 | 0.022 | 121 | 0.82045 | 0.70467 | 0.51978 | 0.42553 | 0.27914 | 34.0229
2009-11-06 | 11:49 | 0 | 20.272 | 0 | 2 | 0 | 26.338 | 29.808 | 26.242 | 26.313 | 18.321 | 24.676 | 20.461 | 0 | 0 | 63.267 | 55.862 | 26.676 | 22.846 | 0 | 0 | 58.267 | 28.216 | [5 empty] | 0 | 0.025 | 122 | 0.63816 | 0.5314 | 0.51239 | 0.42553 | 0.10586 | 16.5889
2009-11-06 | 11:50 | 0 | 20.294 | 0 | 1 | 0 | 26.313 | 29.759 | 26.193 | 26.242 | 19.136 | 24.774 | 21.329 | 0 | 0 | 63.244 | 55.792 | 26.701 | 22.846 | 0 | 0 | 58.244 | 28.17 | [5 empty] | 0 | 0.071 | 123 | 0.3854 | 0.29113 | 0.50215 | 0.42553 | -0.1344 | -34.8731
2009-11-06 | 11:51 | 0 | 20.328 | 0 | 1 | 0 | 26.301 | 29.793 | 26.203 | 26.277 | 19.442 | 24.783 | 20.929 | 0 | 0 | 63.299 | 55.802 | 26.686 | 22.905 | 0 | 0 | 58.254 | 28.229 | [5 empty] | 0 | 0.024 | 124 | 0.50188 | 0.40185 | 0.50687 | 0.42553 | -0.023679 | -4.7181
2009-11-06 | 11:52 | 0 | 20.35 | 0 | 1 | 0 | 26.277 | 29.746 | 26.181 | 26.277 | 18.874 | 24.734 | 20.664 | 0 | 0 | 63.299 | 55.734 | 26.686 | 22.905 | 0 | 0 | 58.254 | 28.204 | [5 empty] | 0 | 0 | 125 | 0.57904 | 0.4752 | 0.51 | 0.42553 | 0.049673 | 8.5784
2009-11-06 | 11:53 | 0 | 20.306 | 0 | 1 | 0 | 26.228 | 29.673 | 26.157 | 26.203 | 18.776 | 24.71 | 20.689 | 0 | 0 | 63.253 | 55.664 | 26.591 | 22.856 | 0 | 0 | 58.21 | 28.13 | [5 empty] | 0 | 0.025 | 126 | 0.57176 | 0.46828 | 0.5097 | 0.42553 | 0.042753 | 7.4774
2009-11-06 | 11:54 | 0 | 20.328 | 0 | 2 | 0 | 26.203 | 29.697 | 26.108 | 26.228 | 19.269 | 24.879 | 20.833 | 0 | 0 | 63.231 | 55.62 | 26.637 | 22.905 | 0 | 0 | 58.187 | 28.155 | [5 empty] | 0 | -0.025 | 127 | 0.52983 | 0.42843 | 0.508 | 0.42553 | 0.0028937 | 0.54615
2009-11-06 | 11:55 | 0 | 20.282 | 0 | 1 | 0 | 26.132 | 29.624 | 26.108 | 26.157 | 19.244 | 24.71 | 20.689 | 0 | 0 | 63.185 | 55.529 | 26.591 | 22.856 | 0 | 0 | 58.231 | 28.059 | [5 empty] | 0 | -0.025 | 128 | 0.57176 | 0.46828 | 0.5097 | 0.42553 | 0.042753 | 7.4774
2009-11-06 | 11:56 | 0 | 20.282 | 0 | 1 | 0 | 26.108 | 29.602 | 26.061 | 26.157 | 18.799 | 24.663 | 20.011 | 0 | 0 | 63.208 | 55.459 | 26.566 | 22.856 | 0 | 0 | 58.187 | 28.059 | [5 empty] | 0 | -0.049 | 129 | 0.7692 | 0.65596 | 0.5177 | 0.42553 | 0.23042 | 29.9563
2009-11-06 | 11:57 | 0 | 20.289 | 0 | 1 | 0 | 26.115 | 29.633 | 26.093 | 26.188 | 18.907 | 24.742 | 20.36 | 0 | 0 | 63.171 | 55.466 | 26.524 | 22.888 | 0 | 0 | 58.24 | 28.042 | [5 empty] | 0 | -0.073 | 130 | 0.66757 | 0.55935 | 0.51358 | 0.42553 | 0.13382 | 20.0459
2009-11-06 | 11:58 | 0 | 20.338 | 0 | 1 | 0 | 26.115 | 29.584 | 26.115 | 26.164 | 19.204 | 24.766 | 20.912 | 0 | 0 | 63.194 | 55.375 | 26.502 | 22.864 | 0 | 0 | 58.194 | 28.042 | [5 empty] | 0 | -0.049 | 131 | 0.50683 | 0.40656 | 0.50707 | 0.42553 | -0.018974 | -3.7436
2009-11-06 | 11:59 | 0 | 20.289 | 0 | 2 | 0 | 26.093 | 29.56 | 26.068 | 26.115 | 20.043 | 24.766 | 21.25 | 0 | 0 | 63.171 | 55.284 | 26.524 | 22.864 | 0 | 0 | 58.217 | 28.018 | [5 empty] | 0 | -0.022 | 132 | 0.4084 | 0.313 | 0.50308 | 0.42553 | -0.11253 | -27.5543
2009-11-06 | 12:00 | 0 | 20.343 | 0 | 1 | 0 | 26.122 | 29.54 | 26.049 | 26.169 | 19.701 | 24.894 | 21.064 | 0 | 0 | 63.153 | 55.288 | 26.507 | 22.917 | 0 | 0 | 58.267 | 28.025 | [5 empty] | 0 | -0.047 | 133 | 0.46256 | 0.36448 | 0.50528 | 0.42553 | -0.061047 | -13.1976
2009-11-06 | 12:01 | 0 | 20.343 | 0 | 1 | 0 | 26.098 | 29.54 | 26.049 | 26.193 | 20.343 | 24.869 | 21.255 | 0 | 0 | 63.176 | 55.218 | 26.507 | 22.893 | 0 | 0 | 58.222 | 28 | [5 empty] | 0 | -0.095 | 134 | 0.40694 | 0.31162 | 0.50302 | 0.42553 | -0.11392 | -27.993
2009-11-06 | 12:02 | 1 | 20.367 | 0 | 10 | 0 | 33.632 | 28.53 | 26.434 | 38.59 | 40.047 | 24.916 | 21.28 | 0 | 0 | 41.621 | 55.013 | 41.152 | 22.893 | 0 | 0 | 58.153 | 27.902 | [5 empty] | 20.367 | -4.958 | 135 | 0.39966 | 0.3047 | 0.50273 | 0.42553 | -0.12084 | -30.2344
2009-11-06 | 12:03 | 0 | 20.343 | 0 | 14 | 0 | 52.513 | 28.145 | 31.396 | 44.276 | 50.45 | 24.965 | 20.941 | 0 | 0 | 54.096 | 54.142 | 46.323 | 22.917 | 0 | 0 | 58.153 | 27.616 | [5 empty] | 0 | 8.237 | 136 | 0.49838 | 0.39853 | 0.50673 | 0.42553 | -0.027001 | -5.4177
2009-11-06 | 12:04 | 1 | 20.35 | 0 | 15 | 0 | 63.116 | 28.103 | 36.906 | 52.613 | 57.174 | 24.997 | 21.071 | 2 | 0 | 63.071 | 53.851 | 52.889 | 22.949 | 0 | 0 | 58.139 | 27.912 | [5 empty] | 20.35 | 10.503 | 137 | 0.46052 | 0.36255 | 0.50519 | 0.42553 | -0.062985 | -13.6767
2009-11-06 | 12:05 | 1 | 20.35 | 0 | 15 | 0 | 67.971 | 28.057 | 40.877 | 57.735 | 57.87 | 24.972 | 20.708 | 0 | 0 | 67.577 | 54.126 | 57.354 | 22.925 | 0 | 0 | 58.183 | 29.717 | [5 empty] | 20.35 | 10.236 | 138 | 0.56623 | 0.46303 | 0.50948 | 0.42553 | 0.037494 | 6.6216
2009-11-06 | 12:06 | 1 | 20.35 | 1 | 14 | 0 | 69.97 | 28.057 | 43.886 | 60.38 | 58.475 | 25.021 | 20.686 | 1 | 0 | 69.554 | 54.791 | 59.954 | 22.9 | 0 | 0 | 58.183 | 31.428 | [5 empty] | 20.35 | 9.59 | 139 | 0.57264 | 0.46912 | 0.50974 | 0.42553 | 0.043583 | 7.611
2009-11-06 | 12:07 | 1 | 20.35 | 0 | 15 | 1 | 70.607 | 28.057 | 45.735 | 61.95 | 59.664 | 25.068 | 20.613 | 0 | 1 | 70.343 | 55.638 | 61.501 | 22.925 | 0 | 0 | 58.183 | 32.936 | [5 empty] | 20.35 | 8.657 | 140 | 0.59389 | 0.48932 | 0.5106 | 0.42553 | 0.06379 | 10.7409
2009-11-06 | 12:08 | 0 | 20.35 | 0 | 15 | 0 | 70.761 | 28.057 | 47.315 | 62.982 | 60.985 | 25.068 | 21.047 | 0 | 0 | 70.585 | 56.547 | 62.66 | 22.937 | 0 | 0 | 58.222 | 34.335 | [5 empty] | 0 | 7.779 | 0 | 0.46751 | 0.36919 | 0.50548 | 0.42553 | -0.056342 | -12.0513
2009-11-06 | 12:09 | 1 | 20.446 | 0 | 14 | 0 | 70.853 | 28.103 | 48.786 | 63.812 | 62.042 | 25.092 | 20.779 | 0 | 0 | 70.721 | 57.514 | 63.5 | 22.971 | 0 | 0 | 58.388 | 35.639 | [5 empty] | 20.446 | 7.041 | 1 | 0.54556 | 0.44337 | 0.29739 | 0.21429 | 0.22909 | 41.9916
2009-11-06 | 12:10 | 0 | 20.47 | 0 | 7 | 0 | 70.48 | 48.625 | 38.435 | 64.239 | 50.389 | 25.188 | 21.069 | 0 | 0 | 70.413 | 58.365 | 63.231 | 22.996 | 0 | 0 | 58.5 | 36.624 | [5 empty] | 0 | 6.241 | 2 | 0.46111 | 0.3631 | 0.29397 | 0.21429 | 0.14882 | 32.2734
2009-11-06 | 12:11 | 0 | 20.453 | 0 | 1 | 0 | 67.937 | 63.933 | 29.967 | 63.575 | 43.142 | 25.173 | 20.86 | 0 | 0 | 68.597 | 58.865 | 49.365 | 23.003 | 0 | 0 | 58.53 | 36.679 | [5 empty] | 0 | 4.362 | 3 | 0.52197 | 0.42095 | 0.29644 | 0.21429 | 0.20667 | 39.5937
2009-11-06 | 12:12 | 0 | 20.453 | 0 | 1 | 0 | 65.481 | 66.914 | 27.461 | 51.04 | 38.325 | 25.244 | 21.054 | 0 | 0 | 66.959 | 59.203 | 39.382 | 23.028 | 0 | 0 | 58.53 | 36.469 | [5 empty] | 0 | 14.441 | 4 | 0.46548 | 0.36725 | 0.29415 | 0.21429 | 0.15297 | 32.8626
2009-11-06 | 12:13 | 0 | 20.461 | 0 | 2 | 0 | 63.447 | 66.519 | 26.77 | 36.241 | 35.653 | 25.276 | 21.615 | 0 | 0 | 66.003 | 59.433 | 34.431 | 23.035 | 0 | 0 | 58.605 | 36.241 | [5 empty] | 0 | 27.206 | 5 | 0.30211 | 0.21197 | 0.28753 | 0.21429 | -0.0023177 | -0.76717
2009-11-06 | 12:14 | 0 | 20.461 | 0 | 0 | 0 | 60.353 | 64.926 | 26.554 | 30.433 | 35.136 | 25.227 | 21.277 | 0 | 0 | 65.442 | 59.568 | 33.28 | 23.013 | 0 | 0 | 58.671 | 35.959 | [5 empty] | 0 | 29.92 | 6 | 0.40054 | 0.30553 | 0.29152 | 0.21429 | 0.091241 | 22.7796
2009-11-06 | 12:15 | 0 | 20.429 | 0 | 0 | 0 | 59.315 | 64.246 | 26.424 | 29.099 | 33.201 | 25.173 | 21.199 | 0 | 0 | 65.189 | 59.65 | 35.832 | 23.003 | 0 | 0 | 58.687 | 35.715 | [5 empty] | 0 | 30.216 | 7 | 0.42325 | 0.32712 | 0.29244 | 0.21429 | 0.11283 | 26.6582
2009-11-06 | 12:16 | 0 | 20.461 | 0 | 0 | 0 | 58.895 | 63.694 | 27.228 | 28.866 | 29.95 | 25.156 | 20.603 | 0 | 0 | 65.084 | 59.769 | 38.332 | 23.035 | 0 | 0 | 58.74 | 35.488 | [5 empty] | 0 | 30.029 | 8 | 0.59681 | 0.49209 | 0.29947 | 0.21429 | 0.2778 | 46.5484
2009-11-06 | 12:17 | 0 | 20.436 | 0 | 0 | 0 | 58.336 | 63.021 | 29.202 | 28.792 | 29.734 | 25.107 | 20.868 | 0 | 0 | 64.725 | 59.814 | 39.978 | 22.989 | 0 | 0 | 58.783 | 35.23 | [5 empty] | 0 | 29.544 | 9 | 0.51964 | 0.41874 | 0.29634 | 0.21429 | 0.20445 | 39.345
2009-11-06 | 12:18 | 0 | 20.468 | 0 | 0 | 0 | 57.758 | 62.4 | 31.33 | 28.802 | 29.258 | 25.164 | 21.069 | 0 | 0 | 64.283 | 59.89 | 41.066 | 23.02 | 0 | 0 | 58.813 | 35.096 | [5 empty] | 0 | 28.956 | 10 | 0.46111 | 0.3631 | 0.29397 | 0.21429 | 0.14882 | 32.2734
2009-11-06 | 12:19 | 0 | 20.443 | 0 | 0 | 0 | 56.996 | 61.795 | 33.005 | 28.778 | 28.947 | 25.139 | 21.743 | 1 | 0 | 63.812 | 59.933 | 41.748 | 23.02 | 0 | 0 | 58.858 | 34.933 | [5 empty] | 0 | 28.218 | 11 | 0.26484 | 0.17654 | 0.28602 | 0.21429 | -0.037748 | -14.2533
2009-11-06 | 12:20 | 0 | 20.443 | 0 | 0 | 0 | 56.098 | 61.234 | 34.273 | 28.704 | 28.513 | 25.237 | 21.623 | 0 | 0 | 63.365 | 59.956 | 42.147 | 22.996 | 0 | 0 | 58.858 | 34.768 | [5 empty] | 0 | 27.394 | 12 | 0.29978 | 0.20975 | 0.28743 | 0.21429 | -0.0045321 | -1.5118
2009-11-06 | 12:21 | 0 | 20.473 | 0 | 0 | 0 | 55.095 | 60.679 | 35.289 | 28.663 | 28.422 | 25.242 | 21.677 | 0 | 0 | 62.989 | 60.029 | 42.387 | 23.074 | 0 | 0 | 58.863 | 34.632 | [5 empty] | 0 | 26.432 | 13 | 0.28406 | 0.19481 | 0.2868 | 0.21429 | -0.019479 | -6.8575
2009-11-06 | 12:22 | 0 | 20.497 | 0 | 0 | 0 | 54.019 | 60.186 | 35.971 | 28.687 | 29.531 | 25.266 | 21.821 | 0 | 0 | 62.585 | 60.075 | 42.552 | 23.074 | 0 | 0 | 58.975 | 34.491 | [5 empty] | 0 | 25.332 | 14 | 0.24212 | 0.15495 | 0.2851 | 0.21429 | -0.059339 | -24.5074
2009-11-06 | 12:23 | 0 | 20.473 | 0 | 0 | 0 | 52.894 | 59.693 | 36.395 | 28.734 | 27.505 | 25.217 | 21.557 | 0 | 0 | 62.249 | 60.075 | 42.599 | 23.05 | 0 | 0 | 58.975 | 34.373 | [5 empty] | 0 | 24.16 | 15 | 0.319 | 0.22802 | 0.28821 | 0.21429 | 0.013737 | 4.3061
2009-11-06 | 12:24 | 0 | 20.473 | 0 | 1 | 0 | 49.775 | 59.333 | 34.256 | 28.807 | 26.181 | 25.097 | 21.002 | 0 | 0 | 62.315 | 60.075 | 42.669 | 23.05 | 0 | 0 | 58.931 | 34.302 | [5 empty] | 0 | 20.968 | 16 | 0.48062 | 0.38165 | 0.29476 | 0.21429 | 0.16736 | 34.822
2009-11-06 | 12:25 | 0 | 20.451 | 0 | 0 | 0 | 48.858 | 58.639 | 29.217 | 28.179 | 25.168 | 25.073 | 21.025 | 0 | 0 | 62.966 | 60.118 | 41.14 | 23.05 | 0 | 0 | 58.908 | 34.163 | [5 empty] | 0 | 20.679 | 17 | 0.47392 | 0.37528 | 0.29449 | 0.21429 | 0.16099 | 33.9708
2009-11-06 | 12:26 | 0 | 20.451 | 0 | 1 | 0 | 44.267 | 57.585 | 28.373 | 27.36 | 25.482 | 25.048 | 20.571 | 0 | 0 | 63.413 | 60.118 | 37.545 | 23.001 | 0 | 0 | 58.886 | 34.067 | [5 empty] | 0 | 16.907 | 18 | 0.60612 | 0.50095 | 0.29985 | 0.21429 | 0.28666 | 47.2941
2009-11-06 | 12:27 | 0 | 20.451 | 0 | 0 | 0 | 41.071 | 56.889 | 28.229 | 27.65 | 24.783 | 25.048 | 20.615 | 0 | 0 | 63.459 | 60.095 | 36.347 | 23.001 | 0 | 0 | 58.84 | 33.95 | [5 empty] | 0 | 13.421 | 19 | 0.59331 | 0.48877 | 0.29933 | 0.21429 | 0.27448 | 46.2627
2009-11-06 | 12:28 | 0 | 20.485 | 0 | 0 | 0 | 40.753 | 56.496 | 28.238 | 27.733 | 23.805 | 25.058 | 20.63 | 0 | 0 | 62.975 | 60.106 | 37.954 | 23.047 | 0 | 0 | 58.835 | 33.9 | [5 empty] | 0 | 13.02 | 20 | 0.58894 | 0.48462 | 0.29915 | 0.21429 | 0.27033 | 45.9008
2009-11-06 | 12:29 | 0 | 20.419 | 0 | 0 | 0 | 40.851 | 56.14 | 28.123 | 27.738 | 23.643 | 25.065 | 20.801 | 0 | 0 | 62.551 | 60.04 | 39.322 | 22.993 | 0 | 0 | 58.762 | 33.778 | [5 empty] | 0 | 13.113 | 21 | 0.53915 | 0.43728 | 0.29713 | 0.21429 | 0.223 | 41.361
2009-11-06 | 12:30 | 0 | 20.426 | 0 | 0 | 0 | 40.882 | 55.848 | 28.133 | 27.77 | 22.736 | 25.048 | 20.62 | 0 | 0 | 62.199 | 60.07 | 40.248 | 23.025 | 0 | 0 | 58.749 | 33.761 | [5 empty] | 0 | 13.112 | 22 | 0.59186 | 0.48738 | 0.29927 | 0.21429 | 0.2731 | 46.1427
2009-11-06 | 12:31 | 0 | 20.394 | 0 | 0 | 0 | 40.755 | 55.498 | 28.292 | 27.763 | 22.439 | 24.97 | 20.419 | 0 | 0 | 61.788 | 60.063 | 40.827 | 22.993 | 0 | 0 | 58.74 | 33.637 | [5 empty] | 0 | 12.992 | 23 | 0.65039 | 0.54302 | 0.30164 | 0.21429 | 0.32874 | 50.5445
2009-11-06 | 12:32 | 0 | 20.451 | 0 | 0 | 0 | 40.624 | 55.183 | 28.878 | 27.844 | 21.172 | 24.928 | 20.232 | 0 | 0 | 61.437 | 60.093 | 41.327 | 23.025 | 0 | 0 | 58.815 | 33.62 | [5 empty] | 0 | 12.78 | 24 | 0.70484 | 0.59478 | 0.30385 | 0.21429 | 0.3805 | 53.9833
2009-11-06 | 12:33 | 0 | 20.426 | 0 | 0 | 0 | 40.387 | 54.863 | 29.457 | 27.89 | 20.738 | 24.904 | 20.159 | 0 | 0 | 61.101 | 60.116 | 41.633 | 23.025 | 0 | 0 | 58.861 | 33.55 | [5 empty] | 0 | 12.497 | 25 | 0.7261 | 0.61499 | 0.30471 | 0.21429 | 0.4007 | 55.1857
2009-11-06 | 12:34 | 0 | 20.402 | 0 | 0 | 0 | 40.128 | 54.474 | 30.036 | 27.89 | 21.172 | 24.808 | 20.011 | 0 | 0 | 60.855 | 60.07 | 41.798 | 23.001 | 0 | 0 | 58.815 | 33.479 | [5 empty] | 0 | 12.238 | 26 | 0.7692 | 0.65596 | 0.30646 | 0.21429 | 0.44167 | 57.4196
2009-11-06 | 12:35 | 0 | 20.402 | 0 | 0 | 0 | 39.825 | 54.131 | 30.565 | 27.915 | 22.086 | 24.808 | 19.812 | 0 | 0 | 60.654 | 60.093 | 41.891 | 23.025 | 0 | 0 | 58.792 | 33.433 | [5 empty] | 0 | 11.91 | 27 | 0.82715 | 0.71104 | 0.3088 | 0.21429 | 0.49675 | 60.0563
2009-11-06 | 12:36 | 0 | 20.426 | 0 | 0 | 0 | 39.612 | 53.717 | 31.046 | 27.89 | 21.677 | 24.759 | 19.837 | 0 | 0 | 60.52 | 60.07 | 42.056 | 23.001 | 0 | 0 | 58.703 | 33.409 | [5 empty] | 0 | 11.722 | 28 | 0.81987 | 0.70412 | 0.30851 | 0.21429 | 0.48983 | 59.7455
2009-11-06 | 12:37 | 0 | 20.402 | 0 | 1 | 0 | 38.038 | 53.556 | 30.202 | 28.133 | 21.218 | 24.783 | 19.689 | 0 | 0 | 60.832 | 60.093 | 42.009 | 23.025 | 0 | 0 | 58.703 | 33.361 | [5 empty] | 0 | 9.905 | 29 | 0.86296 | 0.74508 | 0.31026 | 0.21429 | 0.5308 | 61.5089
2009-11-06 | 12:38 | 0 | 20.426 | 0 | 0 | 0 | 36.816 | 51.264 | 28.444 | 28.807 | 20.809 | 24.928 | 20.451 | 0 | 0 | 61.706 | 60.07 | 40.152 | 23.025 | 0 | 0 | 58.749 | 33.316 | [5 empty] | 0 | 8.009 | 30 | 0.64107 | 0.53416 | 0.30126 | 0.21429 | 0.31988 | 49.8975
2009-11-06 | 12:39 | 0 | 20.402 | 0 | 0 | 0 | 35.077 | 49.316 | 28.204 | 28.638 | 20.809 | 25.048 | 21.147 | 0 | 0 | 62.29 | 60.047 | 37.356 | 23.025 | 0 | 0 | 58.792 | 33.244 | [5 empty] | 0 | 6.439 | 31 | 0.43839 | 0.34151 | 0.29305 | 0.21429 | 0.12722 | 29.0207
2009-11-06 | 12:40 | 0 | 20.402 | 0 | 1 | 0 | 33.574 | 47.777 | 28.3 | 28.204 | 20.882 | 25.073 | 20.953 | 0 | 0 | 62.491 | 60.027 | 36.371 | 23.001 | 0 | 0 | 58.726 | 33.22 | [5 empty] | 0 | 5.37 | 32 | 0.49489 | 0.39521 | 0.29534 | 0.21429 | 0.18092 | 36.5587
2009-11-06 | 12:41 | 0 | 20.436 | 0 | 0 | 0 | 33.491 | 47.399 | 28.383 | 28.118 | 21.108 | 25.036 | 21.302 | 0 | 0 | 62.277 | 60.059 | 37.531 | 23.06 | 0 | 0 | 58.847 | 33.161 | [5 empty] | 0 | 5.373 | 33 | 0.39326 | 0.29861 | 0.29122 | 0.21429 | 0.084321 | 21.4416
2009-11-06 | 12:42 | 0 | 20.377 | 0 | 0 | 0 | 33.479 | 47.068 | 28.179 | 28.035 | 21.267 | 24.977 | 21.098 | 0 | 0 | 62.021 | 59.981 | 38.413 | 23.001 | 0 | 0 | 58.726 | 33.058 | [5 empty] | 0 | 5.444 | 34 | 0.45266 | 0.35507 | 0.29363 | 0.21429 | 0.14079 | 31.1022
2009-11-06 | 12:43 | 0 | 20.377 | 0 | 0 | 0 | 33.644 | 46.93 | 28.204 | 28.013 | 21.628 | 25.002 | 21.652 | 0 | 0 | 61.886 | 59.981 | 39.095 | 23.025 | 0 | 0 | 58.749 | 33.034 | [5 empty] | 0 | 5.631 | 35 | 0.29134 | 0.20173 | 0.28709 | 0.21429 | -0.012559 | -4.3109
2009-11-06 | 12:44 | 0 | 20.377 | 0 | 0 | 0 | 33.716 | 46.769 | 28.179 | 27.988 | 20.306 | 25.024 | 21.267 | 0 | 0 | 61.775 | 59.981 | 39.495 | 23.025 | 0 | 0 | 58.703 | 32.986 | [5 empty] | 0 | 5.728 | 36 | 0.40345 | 0.30829 | 0.29164 | 0.21429 | 0.094009 | 23.3012
2009-11-06 | 12:45 | 0 | 20.377 | 0 | 0 | 0 | 33.737 | 46.54 | 28.155 | 27.915 | 20.546 | 25.073 | 21.726 | 0 | 0 | 61.686 | 59.958 | 39.801 | 23.025 | 0 | 0 | 58.703 | 32.938 | [5 empty] | 0 | 5.822 | 37 | 0.26979 | 0.18124 | 0.28622 | 0.21429 | -0.033043 | -12.2475
2009-11-06 | 12:46 | 0 | 20.412 | 0 | 0 | 0 | 33.749 | 46.435 | 28.143 | 27.902 | 21.373 | 25.083 | 22.121 | 0 | 0 | 61.626 | 59.99 | 39.999 | 23.06 | 0 | 0 | 58.758 | 32.972 | [5 empty] | 0 | 5.847 | 38 | 0.15476 | 0.071907 | 0.28156 | 0.21429 | -0.14238 | -91.9967
2009-11-06 | 12:47 | 0 | 20.402 | 0 | 0 | 0 | 33.668 | 46.218 | 28.035 | 27.844 | 21.027 | 25.073 | 22.255 | 0 | 0 | 61.528 | 59.935 | 40.083 | 23.05 | 0 | 0 | 58.749 | 32.893 | [5 empty] | 0 | 5.824 | 39 | 0.11574 | 0.034816 | 0.27998 | 0.21429 | -0.17947 | -155.0575
2009-11-06 | 12:48 | 0 | 20.426 | 0 | 0 | 0 | 33.596 | 45.99 | 28.059 | 27.745 | 21.508 | 25.073 | 22.376 | 0 | 0 | 61.46 | 59.913 | 40.191 | 23.062 | 0 | 0 | 58.787 | 32.883 | [5 empty] | 0 | 5.851 | 40 | 0.080509 | 0.0013232 | 0.27855 | 0.21429 | -0.21296 | -264.5208
2009-11-06 | 12:49 | 0 | 20.488 | 0 | 0 | 0 | 33.634 | 45.845 | 28.148 | 27.809 | 22.268 | 25.232 | 22.221 | 0 | 0 | 61.478 | 59.976 | 40.286 | 23.136 | 0 | 0 | 58.833 | 32.931 | [5 empty] | 0 | 5.825 | 41 | 0.12564 | 0.044227 | 0.28038 | 0.21429 | -0.17006 | -135.3486
2009-11-06 | 12:50 | 0 | 20.409 | 0 | 0 | 0 | 32.876 | 45.999 | 28.067 | 27.777 | 23.128 | 25.247 | 22.621 | 0 | 0 | 61.74 | 59.97 | 39.691 | 23.128 | 0 | 0 | 58.735 | 32.9 | [5 empty] | 0 | 5.099 | 42 | 0.0091648 | -0.066493 | 0.27566 | 0.21429 | -0.28078 | -3063.6622
2009-11-06 | 12:51 | 0 | 20.48 | 0 | 0 | 0 | 32.282 | 43.992 | 28.018 | 27.873 | 22.574 | 25.345 | 22.501 | 0 | 0 | 62.368 | 59.947 | 37.153 | 23.104 | 0 | 0 | 58.735 | 32.852 | [5 empty] | 0 | 4.409 | 43 | 0.044109 | -0.033277 | 0.27707 | 0.21429 | -0.24756 | -561.2542
2009-11-06 | 12:52 | 0 | 20.537 | 0 | 1 | 0 | 31.904 | 42.331 | 28.194 | 28.003 | 22.366 | 25.399 | 22.751 | 0 | 0 | 62.868 | 59.976 | 35.634 | 23.16 | 0 | 0 | 58.744 | 32.835 | [5 empty] | 0 | 3.901 | 44 | -0.028691 | -0.10248 | 0.27412 | 0.21429 | -0.31676 | 1104.0407
2009-11-06 | 12:53 | 0 | 20.505 | 0 | 0 | 0 | 31.318 | 40.961 | 28.307 | 27.848 | 21.177 | 25.416 | 22.045 | 0 | 0 | 62.996 | 59.901 | 35.155 | 23.104 | 0 | 0 | 58.714 | 32.783 | [5 empty] | 0 | 3.47 | 45 | 0.1769 | 0.092944 | 0.28245 | 0.21429 | -0.12134 | -68.5949
2009-11-06 | 12:54 | 0 | 20.505 | 0 | 0 | 0 | 31.247 | 40.686 | 28.314 | 27.905 | 21.473 | 25.472 | 22.726 | 0 | 0 | 62.847 | 59.908 | 35.82 | 23.16 | 0 | 0 | 58.744 | 32.742 | [5 empty] | 0 | 3.342 | 46 | -0.021411 | -0.095557 | 0.27442 | 0.21429 | -0.30984 | 1447.1049
2009-11-06 | 12:55 | 0 | 20.561 | 0 | 0 | 0 | 31.35 | 40.521 | 28.314 | 27.858 | 20.895 | 25.472 | 22.508 | 0 | 0 | 62.713 | 59.908 | 36.361 | 23.16 | 0 | 0 | 58.744 | 32.718 | [5 empty] | 0 | 3.492 | 47 | 0.04207 | -0.035214 | 0.27699 | 0.21429 | -0.2495 | -593.0538
2009-11-06 | 12:56 | 0 | 20.561 | 0 | 0 | 0 | 31.423 | 40.404 | 28.29 | 27.809 | 21.402 | 25.472 | 22.797 | 0 | 0 | 62.621 | 59.865 | 36.856 | 23.16 | 0 | 0 | 58.721 | 32.694 | [5 empty] | 0 | 3.614 | 48 | -0.042086 | -0.11521 | 0.27358 | 0.21429 | -0.3295 | 782.9021
2009-11-06 | 12:57 | 0 | 20.561 | 0 | 0 | 0 | 31.448 | 40.262 | 28.243 | 27.76 | 21.113 | 25.472 | 22.677 | 0 | 0 | 62.532 | 59.865 | 37.232 | 23.16 | 0 | 0 | 58.698 | 32.649 | [5 empty] | 0 | 3.688 | 49 | -0.0071424 | -0.081994 | 0.275 | 0.21429 | -0.29628 | 4148.1759
2009-11-06 | 12:58 | 0 | 20.593 | 0 | 0 | 0 | 31.455 | 40.176 | 28.179 | 27.77 | 22.084 | 25.504 | 22.807 | 0 | 0 | 62.473 | 59.871 | 37.473 | 23.217 | 0 | 0 | 58.774 | 32.632 | [5 empty] | 0 | 3.685 | 50 | -0.044998 | -0.11798 | 0.27346 | 0.21429 | -0.33226 | 738.3892
2009-11-06 | 12:59 | 0 | 20.537 | 0 | 0 | 0 | 31.399 | 40.028 | 28.05 | 27.76 | 21.304 | 25.448 | 23.062 | 0 | 0 | 62.375 | 59.819 | 37.655 | 23.185 | 0 | 0 | 58.721 | 32.601 | [5 empty] | 0 | 3.639 | 51 | -0.11925 | -0.18856 | 0.27045 | 0.21429 | -0.40285 | 337.805
2009-11-06 | 13:00 | 0 | 20.615 | 0 | 0 | 0 | 31.382 | 39.966 | 28.106 | 27.721 | 20.279 | 25.409 | 22.493 | 0 | 0 | 62.315 | 59.849 | 37.849 | 23.217 | 0 | 0 | 58.728 | 32.608 | [5 empty] | 0 | 3.661 | 52 | 0.046438 | -0.031062 | 0.27717 | 0.21429 | -0.24535 | -528.3302
2009-11-06 | 13:01 | 0 | 20.593 | 0 | 0 | 0 | 31.311 | 39.825 | 28.057 | 27.696 | 20.008 | 25.384 | 21.986 | 0 | 0 | 62.27 | 59.805 | 38.038 | 23.192 | 0 | 0 | 58.728 | 32.586 | [5 empty] | 0 | 3.615 | 53 | 0.19408 | 0.10928 | 0.28315 | 0.21429 | -0.10501 | -54.1077
2009-11-06 | 13:02 | 0 | 20.593 | 0 | 0 | 0 | 31.237 | 39.698 | 27.954 | 27.665 | 19.556 | 25.183 | 21.689 | 0 | 0 | 62.151 | 59.776 | 38.124 | 23.185 | 0 | 0 | 58.698 | 32.555 | [5 empty] | 0 | 3.572 | 54 | 0.28056 | 0.19148 | 0.28666 | 0.21429 | -0.022801 | -8.1268
2009-11-06 | 13:03 | 0 | 20.537 | 0 | 0 | 0 | 30.869 | 41.344 | 27.905 | 27.665 | 19.95 | 25.183 | 21.714 | 0 | 0 | 62.309 | 59.776 | 37.607 | 23.16 | 0 | 0 | 58.698 | 32.531 | [5 empty] | 0 | 3.204 | 55 | 0.27328 | 0.18456 | 0.28636 | 0.21429 | -0.029721 | -10.8755
2009-11-06 | 13:04 | 0 | 20.593 | 0 | 1 | 0 | 30.661 | 40.576 | 27.792 | 27.696 | 19.835 | 25.264 | 21.505 | 0 | 0 | 62.786 | 59.76 | 35.969 | 23.192 | 0 | 0 | 58.728 | 32.539 | [5 empty] | 0 | 2.965 | 56 | 0.33414 | 0.24242 | 0.28883 | 0.21429 | 0.02813 | 8.4186
2009-11-06 | 13:05 | 0 | 20.593 | 0 | 0 | 0 | 30.492 | 38.602 | 27.817 | 27.672 | 19.513 | 25.19 | 21.336 | 0 | 0 | 63.123 | 59.76 | 34.912 | 23.192 | 0 | 0 | 58.728 | 32.49 | [5 empty] | 0 | 2.82 | 57 | 0.38336 | 0.2892 | 0.29082 | 0.21429 | 0.074909 | 19.5404
2009-11-06 | 13:06 | 0 | 20.568 | 0 | 0 | 0 | 30.202 | 37.428 | 27.89 | 27.503 | 19.636 | 25.119 | 21.481 | 0 | 0 | 63.189 | 59.714 | 34.608 | 23.192 | 0 | 0 | 58.728 | 32.443 | [5 empty] | 0 | 2.699 | 58 | 0.34113 | 0.24906 | 0.28911 | 0.21429 | 0.034773 | 10.1935
2009-11-06 | 13:07 | 0 | 20.568 | 0 | 0 | 0 | 30.129 | 37.122 | 27.866 | 27.456 | 19.588 | 25.144 | 21.481 | 0 | 0 | 63.032 | 59.714 | 35.194 | 23.168 | 0 | 0 | 58.683 | 32.419 | [5 empty] | 0 | 2.673 | 59 | 0.34113 | 0.24906 | 0.28911 | 0.21429 | 0.034773 | 10.1935
2009-11-06 | 13:08 | 0 | 20.568 | 0 | 0 | 0 | 30.107 | 37.005 | 27.89 | 27.383 | 19.49 | 25.07 | 21.554 | 0 | 0 | 62.92 | 59.691 | 35.758 | 23.168 | 0 | 0 | 58.646 | 32.382 | [5 empty] | 0 | 2.724 | 60 | 0.31988 | 0.22885 | 0.28825 | 0.21429 | 0.014567 | 4.554
2009-11-06 | 13:09 | 0 | 20.544 | 0 | 0 | 0 | 30.055 | 36.885 | 27.792 | 27.358 | 19.02 | 25.141 | 21.866 | 0 | 0 | 62.738 | 59.666 | 36.038 | 23.168 | 0 | 0 | 58.612 | 32.345 | [5 empty] | 0 | 2.697 | 61 | 0.22902 | 0.14249 | 0.28457 | 0.21429 | -0.071795 | -31.3485
2009-11-06 | 13:10 | 0 | 20.519 | 0 | 0 | 0 | 30.033 | 36.813 | 27.792 | 27.334 | 19.513 | 25.215 | 22.324 | 0 | 0 | 62.669 | 59.643 | 36.39 | 23.168 | 0 | 0 | 58.657 | 32.296 | [5 empty] | 0 | 2.699 | 62 | 0.095651 | 0.015717 | 0.27916 | 0.21429 | -0.19857 | -207.5969
2009-11-06 | 13:11 | 0 | 20.544 | 0 | 0 | 0 | 30.009 | 36.744 | 27.721 | 27.309 | 19.762 | 25.215 | 22.42 | 0 | 0 | 62.58 | 59.62 | 36.672 | 23.168 | 0 | 0 | 58.68 | 32.296 | [5 empty] | 0 | 2.7 | 63 | 0.067696 | -0.010856 | 0.27803 | 0.21429 | -0.22514 | -332.5776
2009-11-06 | 13:12 | 0 | 20.568 | 0 | 0 | 0 | 29.984 | 36.627 | 27.647 | 27.334 | 20.35 | 25.141 | 22.3 | 0 | 0 | 62.491 | 59.598 | 36.885 | 23.143 | 0 | 0 | 58.68 | 32.272 | [5 empty] | 0 | 2.65 | 64 | 0.10264 | 0.02236 | 0.27945 | 0.21429 | -0.19193 | -186.9892
2009-11-06 | 13:13 | 0 | 20.544 | 0 | 0 | 0 | 29.935 | 36.579 | 27.623 | 27.287 | 20.008 | 25.141 | 21.986 | 0 | 0 | 62.423 | 59.577 | 37.119 | 23.143 | 0 | 0 | 58.724 | 32.272 | [5 empty] | 0 | 2.648 | 65 | 0.19408 | 0.10928 | 0.28315 | 0.21429 | -0.10501 | -54.1077
2009-11-06 | 13:14 | 0 | 20.603 | 0 | 0 | 0 | 29.898 | 36.564 | 27.586 | 27.321 | 20.018 | 25.08 | 21.9 | 0 | 0 | 62.366 | 59.609 | 37.342 | 23.202 | 0 | 0 | 58.756 | 32.26 | [5 empty] | 0 | 2.577 | 66 | 0.21912 | 0.13308 | 0.28417 | 0.21429 | -0.081206 | -37.0599
2009-11-06 | 13:15 | 0 | 20.568 | 0 | 0 | 0 | 29.864 | 36.438 | 27.598 | 27.287 | 19.933 | 25.166 | 21.915 | 0 | 0 | 62.245 | 59.577 | 37.449 | 23.168 | 0 | 0 | 58.724 | 32.247 | [5 empty] | 0 | 2.577 | 67 | 0.21475 | 0.12893 | 0.28399 | 0.21429 | -0.085358 | -39.7471
2009-11-06 | 13:16 | 0 | 20.568 | 0 | 1 | 0 | 29.67 | 38.693 | 27.503 | 27.287 | 19.342 | 25.166 | 21.915 | 0 | 0 | 62.379 | 59.577 | 36.93 | 23.192 | 0 | 0 | 58.68 | 32.201 | [5 empty] | 0 | 2.383 | 68 | 0.21475 | 0.12893 | 0.28399 | 0.21429 | -0.085358 | -39.7471
2009-11-06 | 13:17 | 0 | 20.544 | 0 | 0 | 0 | 29.526 | 38.389 | 27.432 | 27.309 | 20.106 | 25.19 | 22.059 | 0 | 0 | 62.804 | 59.531 | 35.428 | 23.168 | 0 | 0 | 58.68 | 32.152 | [5 empty] | 0 | 2.217 | 69 | 0.17282 | 0.089069 | 0.28229 | 0.21429 | -0.12522 | -72.4554
2009-11-06 | 13:18 | 0 | 20.568 | 0 | 0 | 0 | 29.381 | 36.273 | 27.358 | 27.189 | 19.598 | 25.296 | 21.709 | 0 | 0 | 63.128 | 59.563 | 34.474 | 23.202 | 0 | 0 | 58.689 | 32.211 | [5 empty] | 0 | 2.192 | 70 | 0.27474 | 0.18595 | 0.28642 | 0.21429 | -0.028337 | -10.3141
2009-11-06 | 13:19 | 0 | 20.544 | 0 | 1 | 0 | 29.165 | 35.215 | 27.262 | 27.142 | 19.415 | 25.19 | 21.601 | 0 | 0 | 63.162 | 59.486 | 34.158 | 23.168 | 0 | 0 | 58.612 | 32.152 | [5 empty] | 0 | 2.023 | 71 | 0.30619 | 0.21584 | 0.28769 | 0.21429 | 0.0015575 | 0.50867
2009-11-06 | 13:20 | 0 | 20.544 | 0 | 0 | 0 | 29.141 | 35.005 | 27.118 | 27.142 | 19.093 | 25.215 | 21.794 | 0 | 0 | 63.03 | 59.486 | 34.746 | 23.168 | 0 | 0 | 58.612 | 32.127 | [5 empty] | 0 | 1.999 | 72 | 0.24999 | 0.16242 | 0.28542 | 0.21429 | -0.051865 | -20.747
2009-11-06 | 13:21 | 0 | 20.568 | 0 | 0 | 0 | 29.116 | 34.864 | 27.118 | 27.069 | 19.39 | 25.215 | 21.576 | 0 | 0 | 62.849 | 59.463 | 35.215 | 23.143 | 0 | 0 | 58.566 | 32.081 | [5 empty] | 0 | 2.047 | 73 | 0.31347 | 0.22276 | 0.28799 | 0.21429 | 0.0084775 | 2.7044
2009-11-06 | 13:22 | 0 | 20.603 | 0 | 0 | 0 | 29.079 | 34.825 | 27.079 | 27.079 | 19.352 | 25.176 | 22.14 | 0 | 0 | 62.813 | 59.474 | 35.672 | 23.202 | 0 | 0 | 58.598 | 32.115 | [5 empty] | 0 | 2 | 74 | 0.14923 | 0.066648 | 0.28133 | 0.21429 | -0.14764 | -98.9317
2009-11-06 | 13:23 | 0 | 20.568 | 0 | 0 | 0 | 29.045 | 34.746 | 26.998 | 27.093 | 19.168 | 25.24 | 22.155 | 0 | 0 | 62.669 | 59.442 | 35.969 | 23.143 | 0 | 0 | 58.546 | 32.056 | [5 empty] | 0 | 1.952 | 75 | 0.14486 | 0.062496 | 0.28116 | 0.21429 | -0.15179 | -104.7808
2009-11-06 | 13:24 | 0 | 20.578 | 0 | 0 | 0 | 29.079 | 34.708 | 27.007 | 27.103 | 19.797 | 25.32 | 22.454 | 0 | 0 | 62.589 | 59.452 | 36.237 | 23.202 | 0 | 0 | 58.555 | 32.066 | [5 empty] | 0 | 1.976 | 76 | 0.057795 | -0.020267 | 0.27763 | 0.21429 | -0.23455 | -405.8346
2009-11-06 | 13:25 | 0 | 20.603 | 0 | 0 | 0 | 29.03 | 34.639 | 26.958 | 27.079 | 20.217 | 25.249 | 22.623 | 0 | 0 | 62.5 | 59.383 | 36.402 | 23.153 | 0 | 0 | 58.578 | 32.066 | [5 empty] | 0 | 1.951 | 77 | 0.0085824 | -0.067046 | 0.27563 | 0.21429 | -0.28133 | -3278.0121
2009-11-06 | 13:26 | 0 | 20.578 | 0 | 0 | 0 | 28.984 | 34.567 | 26.934 | 27.032 | 19.797 | 25.274 | 22.454 | 0 | 0 | 62.432 | 59.406 | 36.684 | 23.202 | 0 | 0 | 58.578 | 32.066 | [5 empty] | 0 | 1.952 | 78 | 0.057795 | -0.020267 | 0.27763 | 0.21429 | -0.23455 | -405.8346
2009-11-06 | 13:27 | 0 | 20.578 | 0 | 0 | 0 | 28.984 | 34.522 | 26.887 | 27.079 | 20.458 | 25.296 | 22.768 | 0 | 0 | 62.343 | 59.383 | 36.871 | 23.226 | 0 | 0 | 58.578 | 32.066 | [5 empty] | 0 | 1.905 | 79 | -0.033642 | -0.10718 | 0.27392 | 0.21429 | -0.32147 | 955.5673
2009-11-06 | 13:28 | 0 | 20.627 | 0 | 0 | 0 | 28.935 | 34.426 | 26.863 | 27.032 | 19.649 | 25.369 | 22.937 | 0 | 0 | 62.277 | 59.383 | 37.012 | 23.236 | 0 | 0 | 58.543 | 32.029 | [5 empty] | 0 | 1.903 | 80 | -0.082854 | -0.15396 | 0.27193 | 0.21429 | -0.36825 | 444.4511
2009-11-06 | 13:29 | 0 | 20.644 | 0 | 0 | 0 | 28.834 | 37.217 | 26.809 | 27.052 | 19.593 | 25.436 | 23.123 | 0 | 0 | 62.361 | 59.401 | 36.56 | 23.219 | 0 | 0 | 58.505 | 31.987 | [5 empty] | 0 | 1.782 | 81 | -0.13702 | -0.20545 | 0.26973 | 0.21429 | -0.41973 | 306.3345
2009-11-06 | 13:30 | 0 | 20.62 | 0 | 0 | 0 | 28.834 | 37.124 | 26.738 | 27.052 | 19.347 | 25.365 | 22.474 | 0 | 0 | 62.765 | 59.379 | 34.986 | 23.219 | 0 | 0 | 58.527 | 31.965 | [5 empty] | 0 | 1.782 | 82 | 0.051971 | -0.025803 | 0.27739 | 0.21429 | -0.24009 | -461.9653
2009-11-06 | 13:31 | 0 | 20.652 | 0 | 1 | 0 | 28.792 | 35.017 | 26.674 | 27.105 | 20.119 | 25.421 | 23.155 | 0 | 0 | 63.13 | 59.385 | 34.007 | 23.3 | 0 | 0 | 58.557 | 32.019 | [5 empty] | 0 | 1.687 | 83 | -0.14634 | -0.2143 | 0.26936 | 0.21429 | -0.42859 | 292.8806
2009-11-06 | 13:32 | 0 | 20.588 | 0 | 0 | 0 | 28.56 | 34.015 | 26.537 | 26.897 | 19.586 | 25.308 | 23.02 | 0 | 0 | 63.094 | 59.306 | 33.708 | 23.187 | 0 | 0 | 58.429 | 31.909 | [5 empty] | 0 | 1.663 | 84 | -0.10702 | -0.17694 | 0.27095 | 0.21429 | -0.39122 | 365.5458
2009-11-06 | 13:33 | 0 | 20.644 | 0 | 0 | 0 | 28.567 | 33.835 | 26.544 | 26.907 | 20.013 | 25.389 | 23.028 | 0 | 0 | 62.966 | 59.335 | 34.304 | 23.244 | 0 | 0 | 58.482 | 31.941 | [5 empty] | 0 | 1.66 | 85 | -0.10935 | -0.17915 | 0.27086 | 0.21429 | -0.39344 | 359.7834
2009-11-06 | 13:34 | 0 | 20.652 | 0 | 0 | 0 | 28.503 | 33.771 | 26.456 | 26.914 | 20.021 | 25.421 | 22.908 | 0 | 0 | 62.854 | 59.29 | 34.868 | 23.219 | 0 | 0 | 58.416 | 31.916 | [5 empty] | 0 | 1.589 | 86 | -0.07441 | -0.14593 | 0.27227 | 0.21429 | -0.36022 | 484.1044
2009-11-06 | 13:35 | 0 | 20.644 | 0 | 0 | 0 | 28.496 | 33.646 | 26.399 | 26.858 | 19.789 | 25.316 | 22.81 | 0 | 0 | 62.719 | 59.244 | 35.244 | 23.219 | 0 | 0 | 58.438 | 31.892 | [5 empty] | 0 | 1.638 | 87 | -0.045872 | -0.11881 | 0.27343 | 0.21429 | -0.33309 | 726.1373
2009-11-06 | 13:36 | 0 | 20.652 | 0 | 0 | 0 | 28.454 | 33.632 | 26.407 | 26.865 | 20.387 | 25.276 | 22.241 | 0 | 0 | 62.66 | 59.274 | 35.581 | 23.229 | 0 | 0 | 58.489 | 31.899 | [5 empty] | 0 | 1.589 | 88 | 0.11982 | 0.038691 | 0.28014 | 0.21429 | -0.17559 | -146.5476
2009-11-06 | 13:37 | 0 | 20.676 | 0 | 0 | 0 | 28.432 | 33.56 | 26.36 | 26.841 | 20.605 | 25.301 | 21.902 | 0 | 0 | 62.548 | 59.251 | 35.84 | 23.229 | 0 | 0 | 58.489 | 31.899 | [5 empty] | 0 | 1.591 | 89 | 0.21854 | 0.13253 | 0.28414 | 0.21429 | -0.081759 | -37.412
2009-11-06 | 13:38 | 0 | 20.652 | 0 | 0 | 0 | 28.407 | 33.467 | 26.36 | 26.841 | 20.556 | 25.252 | 21.951 | 0 | 0 | 62.436 | 59.23 | 36.098 | 23.229 | 0 | 0 | 58.468 | 31.899 | [5 empty] | 0 | 1.566 | 90 | 0.20427 | 0.11896 | 0.28356 | 0.21429 | -0.095323 | -46.6652
2009-11-06 | 13:39 | 0 | 20.63 | 0 | 0 | 0 | 28.312 | 33.443 | 26.262 | 26.816 | 21.012 | 25.252 | 21.422 | 0 | 0 | 62.345 | 59.207 | 36.308 | 23.229 | 0 | 0 | 58.489 | 31.877 | [5 empty] | 0 | 1.496 | 91 | 0.35831 | 0.26539 | 0.28981 | 0.21429 | 0.051105 | 14.2626
2009-11-06 | 13:40 | 0 | 20.63 | 0 | 0 | 0 | 28.312 | 33.35 | 26.262 | 26.794 | 21.566 | 25.203 | 21.181 | 0 | 0 | 62.256 | 59.185 | 36.521 | 23.251 | 0 | 0 | 58.489 | 31.877 | [5 empty] | 0 | 1.518 | 92 | 0.42849 | 0.3321 | 0.29265 | 0.21429 | 0.11781 | 27.4949
2009-11-06 | 13:41 | 0 | 20.63 | 0 | 0 | 0 | 28.263 | 33.302 | 26.24 | 26.841 | 21.687 | 25.156 | 21.373 | 0 | 0 | 62.167 | 59.139 | 36.686 | 23.229 | 0 | 0 | 58.468 | 31.853 | [5 empty] | 0 | 1.422 | 93 | 0.37258 | 0.27895 | 0.29038 | 0.21429 | 0.064668 | 17.3567
2009-11-06 | 13:42 | 0 | 20.605 | 0 | 0 | 0 | 28.189 | 35.864 | 26.24 | 26.77 | 20.387 | 25.156 | 21.083 | 0 | 0 | 62.279 | 59.162 | 36.263 | 23.204 | 0 | 0 | 58.422 | 31.828 | [5 empty] | 0 | 1.419 | 94 | 0.45703 | 0.35923 | 0.29381 | 0.21429 | 0.14494 | 31.7134
2009-11-06 | 13:43 | 0 | 20.581 | 0 | 0 | 0 | 28.238 | 36.849 | 26.142 | 26.77 | 20.219 | 25.156 | 21.037 | 0 | 0 | 62.614 | 59.162 | 34.876 | 23.229 | 0 | 0 | 58.356 | 31.828 | [5 empty] | 0 | 1.468 | 95 | 0.47043 | 0.37196 | 0.29435 | 0.21429 | 0.15767 | 33.517
2009-11-06 | 13:44 | 0 | 20.581 | 1 | 1 | 0 | 28.167 | 34.689 | 26.046 | 26.77 | 19.676 | 25.083 | 20.819 | 0 | 0 | 62.861 | 59.118 | 34.007 | 23.204 | 0 | 0 | 58.356 | 31.804 | [5 empty] | 0 | 1.397 | 96 | 0.53391 | 0.4323 | 0.29692 | 0.21429 | 0.21802 | 40.8339
2009-11-06 | 13:45 | 0 | 20.556 | 0 | 0 | 0 | 28.069 | 33.584 | 26.166 | 26.625 | 19.749 | 25.107 | 20.725 | 0 | 0 | 62.884 | 59.096 | 33.771 | 23.204 | 0 | 0 | 58.311 | 31.779 | [5 empty] | 0 | 1.444 | 97 | 0.56128 | 0.45832 | 0.29803 | 0.21429 | 0.24403 | 43.4782
2009-11-06 | 13:46 | 0 | 20.586 | 0 | 0 | 0 | 28.027 | 33.378 | 26.171 | 26.63 | 19.138 | 25.087 | 20.61 | 0 | 0 | 62.776 | 59.123 | 34.34 | 23.234 | 0 | 0 | 58.361 | 31.808 | [5 empty] | 0 | 1.397 | 98 | 0.59477 | 0.49015 | 0.29939 | 0.21429 | 0.27587 | 46.3822
2009-11-06 | 13:47 | 0 | 20.532 | 0 | 0 | 0 | 27.949 | 33.254 | 26.071 | 26.576 | 19.279 | 25.083 | 20.701 | 0 | 0 | 62.592 | 59.096 | 34.734 | 23.251 | 0 | 0 | 58.311 | 31.732 | [5 empty] | 0 | 1.373 | 99 | 0.56827 | 0.46496 | 0.29831 | 0.21429 | 0.25068 | 44.1125
2009-11-06 | 13:48 | 0 | 20.539 | 0 | 0 | 0 | 27.978 | 33.237 | 26.125 | 26.581 | 19.261 | 25.087 | 20.635 | 0 | 0 | 62.553 | 59.123 | 35.139 | 23.258 | 0 | 0 | 58.315 | 31.759 | [5 empty] | 0 | 1.397 | 100 | 0.58749 | 0.48323 | 0.29909 | 0.21429 | 0.26895 | 45.779
2009-11-06 | 13:49 | 0 | 20.534 | 0 | 0 | 0 | 27.902 | 33.163 | 26.073 | 26.578 | 19.654 | 24.989 | 20.846 | 0 | 0 | 62.477 | 59.048 | 35.464 | 23.182 | 0 | 0 | 58.265 | 31.757 | [5 empty] | 0 | 1.324 | 101 | 0.52604 | 0.42483 | 0.2966 | 0.21429 | 0.21054 | 40.0235
2009-11-06 | 13:50 | 0 | 20.502 | 0 | 0 | 0 | 27.871 | 33.084 | 26.017 | 26.546 | 19.349 | 24.958 | 20.745 | 0 | 0 | 62.336 | 58.997 | 35.667 | 23.175 | 0 | 0 | 58.19 | 31.725 | [5 empty] | 0 | 1.325 | 102 | 0.55546 | 0.45278 | 0.29779 | 0.21429 | 0.2385 | 42.9374
2009-11-06 | 13:51 | 0 | 20.502 | 0 | 0 | 0 | 27.846 | 33.012 | 25.992 | 26.522 | 20.164 | 24.933 | 21.054 | 0 | 0 | 62.247 | 58.997 | 35.88 | 23.175 | 0 | 0 | 58.167 | 31.676 | [5 empty] | 0 | 1.324 | 103 | 0.46548 | 0.36725 | 0.29415 | 0.21429 | 0.15297 | 32.8626
2009-11-06 | 13:52 | 0 | 20.534 | 0 | 0 | 0 | 27.856 | 32.974 | 26.024 | 26.483 | 19.332 | 24.916 | 20.941 | 0 | 0 | 62.21 | 58.981 | 36.17 | 23.231 | 0 | 0 | 58.242 | 31.708 | [5 empty] | 0 | 1.373 | 104 | 0.49838 | 0.39853 | 0.29548 | 0.21429 | 0.18425 | 36.9688
2009-11-06 | 13:53 | 0 | 20.512 | 0 | 0 | 0 | 27.807 | 32.926 | 25.975 | 26.529 | 20.414 | 24.965 | 21.206 | 0 | 0 | 62.119 | 58.981 | 36.335 | 23.207 | 0 | 0 | 58.308 | 31.708 | [5 empty] | 0 | 1.278 | 105 | 0.42121 | 0.32518 | 0.29235 | 0.21429 | 0.11089 | 26.3272
2009-11-06 | 13:54 | 0 | 20.502 | 0 | 0 | 0 | 27.775 | 32.85 | 25.921 | 26.522 | 19.498 | 24.859 | 21.392 | 0 | 0 | 62.001 | 58.929 | 36.514 | 23.175 | 0 | 0 | 58.324 | 31.651 | [5 empty] | 0 | 1.253 | 106 | 0.36705 | 0.27369 | 0.29016 | 0.21429 | 0.059409 | 16.1855
2009-11-06 | 13:55 | 0 | 20.502 | 0 | 0 | 0 | 27.726 | 35.904 | 25.943 | 26.475 | 20.114 | 24.859 | 21.463 | 0 | 0 | 62.158 | 58.952 | 35.926 | 23.199 | 0 | 0 | 58.279 | 31.676 | [5 empty] | 0 | 1.251 | 107 | 0.34637 | 0.25404 | 0.28932 | 0.21429 | 0.039756 | 11.4777
2009-11-06 | 13:56 | 0 | 20.48 | 0 | 1 | 0 | 27.775 | 35.809 | 25.897 | 26.426 | 19.892 | 24.837 | 21.439 | 0 | 0 | 62.539 | 58.952 | 34.469 | 23.199 | 0 | 0 | 58.279 | 31.651 | [5 empty] | 0 | 1.349 | 108 | 0.35336 | 0.26068 | 0.28961 | 0.21429 | 0.046399 | 13.1307
2009-11-06 | 13:57 | 0 | 20.48 | 0 | 0 | 0 | 27.726 | 33.577 | 25.848 | 26.233 | 20.016 | 24.837 | 21.682 | 0 | 0 | 62.808 | 58.929 | 33.483 | 23.199 | 0 | 0 | 58.279 | 31.676 | [5 empty] | 0 | 1.493 | 109 | 0.2826 | 0.19342 | 0.28674 | 0.21429 | -0.020863 | -7.3826
2009-11-06 | 13:58 | 0 | 20.48 | 0 | 0 | 0 | 27.606 | 32.637 | 25.872 | 26.041 | 19.94 | 24.813 | 21.297 | 0 | 0 | 62.829 | 58.906 | 33.295 | 23.199 | 0 | 0 | 58.324 | 31.629 | [5 empty] | 0 | 1.565 | 110 | 0.39471 | 0.29999 | 0.29128 | 0.21429 | 0.085705 | 21.7131
2009-11-06 | 13:59 | 0 | 20.48 | 0 | 0 | 0 | 27.606 | 32.424 | 25.823 | 26.066 | 19.918 | 24.788 | 21.463 | 0 | 0 | 62.717 | 58.886 | 33.952 | 23.199 | 0 | 0 | 58.324 | 31.629 | [5 empty] | 0 | 1.54 | 111 | 0.34637 | 0.25404 | 0.28932 | 0.21429 | 0.039756 | 11.4777
2009-11-06 | 14:00 | 0 | 20.502 | 0 | 0 | 0 | 27.581 | 32.328 | 25.823 | 26.017 | 19.473 | 24.788 | 21.706 | 0 | 0 | 62.582 | 58.863 | 34.424 | 23.222 | 0 | 0 | 58.324 | 31.605 | [5 empty] | 0 | 1.564 | 112 | 0.27561 | 0.18678 | 0.28645 | 0.21429 | -0.027507 | -9.9801
2009-11-06 | 14:01 | 0 | 20.48 | 0 | 0 | 0 | 27.51 | 32.304 | 25.799 | 26.041 | 19.274 | 24.788 | 21.368 | 0 | 0 | 62.493 | 58.863 | 34.868 | 23.222 | 0 | 0 | 58.301 | 31.556 | [5 empty] | 0 | 1.469 | 113 | 0.37404 | 0.28034 | 0.29044 | 0.21429 | 0.066052 | 17.6591
2009-11-06 | 14:02 | 0 | 20.502 | 0 | 0 | 0 | 27.535 | 32.23 | 25.848 | 26.017 | 19.546 | 24.788 | 21.657 | 0 | 0 | 62.359 | 58.863 | 35.199 | 23.222 | 0 | 0 | 58.279 | 31.58 | [5 empty] | 0 | 1.518 | 114 | 0.28988 | 0.20034 | 0.28703 | 0.21429 | -0.013943 | -4.81
2009-11-06 | 14:03 | 0 | 20.451 | 0 | 0 | 0 | 27.456 | 32.154 | 25.794 | 26.012 | 19.096 | 24.808 | 22.013 | 0 | 0 | 62.286 | 58.79 | 35.428 | 23.192 | 0 | 0 | 58.274 | 31.502 | [5 empty] | 0 | 1.444 | 115 | 0.18621 | 0.1018 | 0.28283 | 0.21429 | -0.11248 | -60.4057
2009-11-06 | 14:04 | 0 | 20.451 | 0 | 0 | 0 | 27.407 | 32.13 | 25.769 | 26.012 | 19.787 | 24.879 | 22.471 | 0 | 0 | 62.22 | 58.79 | 35.639 | 23.192 | 0 | 0 | 58.251 | 31.502 | [5 empty] | 0 | 1.395 | 116 | 0.052845 | -0.024973 | 0.27743 | 0.21429 | -0.23926 | -452.757
2009-11-06 | 14:05 | 0 | 20.473 | 0 | 0 | 0 | 27.385 | 32.081 | 25.723 | 26.036 | 19.639 | 24.904 | 22.351 | 0 | 0 | 62.108 | 58.767 | 35.875 | 23.192 | 0 | 0 | 58.274 | 31.526 | [5 empty] | 0 | 1.349 | 117 | 0.087789 | 0.0082432 | 0.27884 | 0.21429 | -0.20604 | -234.7025
2009-11-06 | 14:06 | 0 | 20.497 | 0 | 0 | 0 | 27.385 | 32.056 | 25.769 | 26.058 | 19.269 | 24.95 | 22.422 | 0 | 0 | 62.085 | 58.767 | 36.11 | 23.241 | 0 | 0 | 58.251 | 31.502 | [5 empty] | 0 | 1.327 | 118 | 0.067114 | -0.01141 | 0.27801 | 0.21429 | -0.2257 | -336.2885
2009-11-06 | 14:07 | 0 | 20.522 | 0 | 0 | 0 | 27.36 | 31.985 | 25.723 | 26.036 | 19.739 | 24.95 | 22.856 | 0 | 0 | 61.973 | 58.724 | 36.344 | 23.217 | 0 | 0 | 58.185 | 31.502 | [5 empty] | 0 | 1.324 | 119 | -0.059267 | -0.13154 | 0.27288 | 0.21429 | -0.34583 | 583.5041
2009-11-06 | 14:08 | 0 | 20.522 | 0 | 0 | 0 | 27.311 | 35.593 | 25.698 | 26.012 | 19.269 | 24.928 | 22.927 | 0 | 0 | 62.131 | 58.724 | 35.617 | 23.241 | 0 | 0 | 58.208 | 31.502 | [5 empty] | 0 | 1.299 | 120 | -0.079942 | -0.15119 | 0.27205 | 0.21429 | -0.36548 | 457.1783
2009-11-06 | 14:09 | 0 | 20.546 | 0 | 1 | 0 | 27.432 | 34.512 | 25.843 | 25.963 | 19.985 | 24.904 | 22.687 | 0 | 0 | 62.578 | 58.724 | 33.948 | 23.217 | 0 | 0 | 58.208 | 31.48 | [5 empty] | 0 | 1.469 | 121 | -0.010054 | -0.084762 | 0.27488 | 0.21429 | -0.29905 | 2974.293
2009-11-06 | 14:10 | 0 | 20.571 | 0 | 0 | 0 | 27.311 | 32.539 | 26.058 | 25.769 | 19.787 | 24.904 | 22.927 | 0 | 0 | 62.87 | 58.701 | 32.866 | 23.217 | 0 | 0 | 58.208 | 31.455 | [5 empty] | 0 | 1.542 | 122 | -0.079942 | -0.15119 | 0.27205 | 0.21429 | -0.36548 | 457.1783
2009-11-06 | 14:11 | 0 | 20.546 | 0 | 1 | 0 | 27.191 | 31.84 | 26.252 | 25.602 | 20.058 | 24.879 | 22.927 | 0 | 0 | 62.916 | 58.678 | 32.938 | 23.241 | 0 | 0 | 58.185 | 31.431 | [5 empty] | 0 | 1.589 | 123 | -0.079942 | -0.15119 | 0.27205 | 0.21429 | -0.36548 | 457.1783
2009-11-06 | 14:12 | 0 | 20.6 | 0 | 0 | 0 | 27.196 | 31.725 | 26.282 | 25.632 | 19.694 | 24.933 | 22.886 | 0 | 0 | 62.763 | 58.705 | 33.649 | 23.271 | 0 | 0 | 58.19 | 31.436 | [5 empty] | 0 | 1.564 | 124 | -0.068003 | -0.13984 | 0.27253 | 0.21429 | -0.35413 | 520.7557
2009-11-06 | 14:13 | 0 | 20.593 | 0 | 0 | 0 | 27.142 | 31.647 | 26.252 | 25.649 | 20.617 | 24.904 | 22.327 | 0 | 0 | 62.624 | 58.678 | 34.254 | 23.29 | 0 | 0 | 58.139 | 31.455 | [5 empty] | 0 | 1.493 | 125 | 0.094778 | 0.014886 | 0.27913 | 0.21429 | -0.1994 | -210.3865
2009-11-06 | 14:14 | 0 | 20.593 | 0 | 0 | 0 | 27.12 | 31.575 | 26.228 | 25.602 | 19.714 | 24.734 | 21.843 | 0 | 0 | 62.466 | 58.632 | 34.677 | 23.241 | 0 | 0 | 58.185 | 31.382 | [5 empty] | 0 | 1.518 | 126 | 0.23572 | 0.14886 | 0.28484 | 0.21429 | -0.065428 | -27.7569
2009-11-06 | 14:15 | 0 | 20.6 | 0 | 0 | 0 | 27.125 | 31.556 | 26.208 | 25.583 | 20.016 | 24.739 | 21.753 | 0 | 0 | 62.382 | 58.66 | 35.057 | 23.271 | 0 | 0 | 58.19 | 31.411 | [5 empty] | 0 | 1.542 | 127 | 0.26193 | 0.17377 | 0.2859 | 0.21429 | -0.040516 | -15.4685
2009-11-06 | 14:16 | 0 | 20.593 | 0 | 0 | 0 | 27.071 | 31.431 | 26.108 | 25.578 | 19.664 | 24.759 | 21.508 | 0 | 0 | 62.242 | 58.609 | 35.359 | 23.266 | 0 | 0 | 58.185 | 31.382 | [5 empty] | 0 | 1.493 | 128 | 0.33327 | 0.24159 | 0.28879 | 0.21429 | 0.0273 | 8.1915
2009-11-06 | 14:17 | 0 | 20.6 | 0 | 0 | 0 | 27.076 | 31.436 | 26.161 | 25.583 | 19.151 | 24.715 | 21.633 | 0 | 0 | 62.201 | 58.616 | 35.667 | 23.295 | 0 | 0 | 58.235 | 31.411 | [5 empty] | 0 | 1.493 | 129 | 0.29687 | 0.20699 | 0.28732 | 0.21429 | -0.0073001 | -2.459
2009-11-06 | 14:18 | 0 | 20.6 | 0 | 0 | 0 | 27.052 | 31.387 | 26.137 | 25.656 | 19.151 | 24.715 | 22.116 | 0 | 0 | 62.112 | 58.548 | 35.809 | 23.199 | 0 | 0 | 58.212 | 31.436 | [5 empty] | 0 | 1.396 | 130 | 0.15622 | 0.073291 | 0.28162 | 0.21429 | -0.14099 | -90.2534
2009-11-06 | 14:19 | 0 | 20.6 | 0 | 0 | 0 | 27.027 | 31.34 | 26.066 | 25.656 | 19.151 | 24.813 | 22.452 | 0 | 0 | 62.023 | 58.594 | 36.067 | 23.271 | 0 | 0 | 58.167 | 31.387 | [5 empty] | 0 | 1.371 | 131 | 0.058378 | -0.019714 | 0.27765 | 0.21429 | -0.234 | -400.8375
2009-11-06 | 14:20 | 0 | 20.622 | 0 | 0 | 0 | 27.005 | 31.267 | 26.112 | 25.632 | 19.126 | 24.764 | 21.584 | 0 | 0 | 61.934 | 58.571 | 36.232 | 23.271 | 0 | 0 | 58.144 | 31.411 | [5 empty] | 0 | 1.373 | 132 | 0.31114 | 0.22055 | 0.28789 | 0.21429 | 0.0062631 | 2.013
2009-11-06 | 14:21 | 0 | 20.593 | 0 | 0 | 0 | 26.976 | 35.098 | 26.083 | 25.578 | 19.269 | 24.734 | 21.699 | 0 | 0 | 62.108 | 58.52 | 35.498 | 23.241 | 0 | 0 | 58.096 | 31.382 | [5 empty] | 0 | 1.398 | 133 | 0.27765 | 0.18872 | 0.28654 | 0.21429 | -0.025569 | -9.209
2009-11-06 | 14:22 | 0 | 20.571 | 0 | 0 | 0 | 27.022 | 33.924 | 26.179 | 25.578 | 19.515 | 24.71 | 21.387 | 0 | 0 | 62.512 | 58.543 | 33.948 | 23.266 | 0 | 0 | 58.073 | 31.382 | [5 empty] | 0 | 1.444 | 134 | 0.36851 | 0.27508 | 0.29022 | 0.21429 | 0.060793 | 16.4971
2009-11-06 | 14:23 | 0 | 20.6 | 0 | 1 | 0 | 26.885 | 32.061 | 26.257 | 25.558 | 19.201 | 24.693 | 21.417 | 0 | 0 | 62.852 | 58.571 | 32.991 | 23.295 | 0 | 0 | 58.078 | 31.365 | [5 empty] | 0 | 1.327 | 135 | 0.35977 | 0.26677 | 0.28987 | 0.21429 | 0.052489 | 14.5895
2009-11-06 | 14:24 | 0 | 20.647 | 0 | 0 | 0 | 26.691 | 31.387 | 26.257 | 25.512 | 19.324 | 24.619 | 21.368 | 0 | 0 | 63.032 | 58.525 | 32.35 | 23.271 | 0 | 0 | 58.055 | 31.34 | [5 empty] | 0 | 1.179 | 136 | 0.37404 | 0.28034 | 0.29044 | 0.21429 | 0.066052 | 17.6591
2009-11-06 | 14:25 | 0 | 20.647 | 0 | 1 | 0 | 26.546 | 31.242 | 26.137 | 25.558 | 19.201 | 24.668 | 21.319 | 0 | 0 | 63.144 | 58.505 | 31.965 | 23.295 | 0 | 0 | 58.055 | 31.34 | [5 empty] | 0 | 0.988 | 137 | 0.38831 | 0.2939 | 0.29102 | 0.21429 | 0.079615 | 20.5031
2009-11-06 | 14:26 | 0 | 20.617 | 0 | 1 | 0 | 26.372 | 31.166 | 25.914 | 25.649 | 18.849 | 24.59 | 21.289 | 0 | 0 | 63.205 | 58.454 | 31.647 | 23.241 | 0 | 0 | 58.073 | 31.213 | [5 empty] | 0 | 0.723 | 138 | 0.39704 | 0.3022 | 0.29138 | 0.21429 | 0.087919 | 22.1435
2009-11-06 | 14:27 | 0 | 20.647 | 0 | 0 | 0 | 26.208 | 31.171 | 25.727 | 25.799 | 19.101 | 24.619 | 21.562 | 0 | 0 | 63.256 | 58.459 | 31.509 | 23.271 | 0 | 0 | 58.123 | 31.242 | [5 empty] | 0 | 0.409 | 139 | 0.31755 | 0.22664 | 0.28815 | 0.21429 | 0.012353 | 3.8901
2009-11-06 | 14:28 | 0 | 20.647 | 0 | 1 | 0 | 26.017 | 31.1 | 25.558 | 25.943 | 18.781 | 24.619 | 21.439 | 0 | 0 | 63.301 | 58.482 | 31.365 | 23.32 | 0 | 0 | 58.123 | 31.242 | [5 empty] | 0 | 0.074 | 140 | 0.35336 | 0.26068 | 0.28961 | 0.21429 | 0.046399 | 13.1307
2009-11-06 | 14:29 | 0 | 20.654 | 0 | 0 | 0 | 25.879 | 31.012 | 25.35 | 26 | 18.887 | 24.796 | 21.689 | 0 | 0 | 63.313 | 58.447 | 31.156 | 23.302 | 0 | 0 | 58.135 | 31.227 | [5 empty] | 0 | -0.121 | 141 | 0.28056 | 0.19148 | 0.28666 | 0.21429 | -0.022801 | -8.1268
2009-11-06 | 14:30 | 0 | 20.654 | 0 | 1 | 0 | 25.83 | 30.867 | 25.301 | 25.929 | 18.912 | 24.82 | 21.834 | 0 | 0 | 63.29 | 58.404 | 31.036 | 23.253 | 0 | 0 | 58.023 | 31.227 | [5 empty] | 0 | -0.099 | 142 | 0.23834 | 0.15135 | 0.28494 | 0.21429 | -0.062937 | -26.4064
2009-11-06 | 14:31 | 0 | 20.659 | 0 | 0 | 0 | 25.813 | 30.801 | 25.164 | 25.884 | 19.337 | 24.874 | 21.839 | 0 | 0 | 63.297 | 58.409 | 30.896 | 23.332 | 0 | 0 | 58.05 | 31.186 | [5 empty] | 0 | -0.071 | 143 | 0.23688 | 0.14996 | 0.28489 | 0.21429 | -0.064321 | -27.153
2009-11-06 | 14:32 | 0 | 20.684 | 0 | 1 | 0 | 25.884 | 30.631 | 25.041 | 25.74 | 19.287 | 24.776 | 21.694 | 0 | 0 | 63.317 | 58.363 | 30.776 | 23.307 | 0 | 0 | 58.005 | 31.137 | [5 empty] | 0 | 0.144 | 144 | 0.27911 | 0.1901 | 0.2866 | 0.21429 | -0.024185 | -8.6651
2009-11-06 | 14:33 | 0 | 20.716 | 0 | 0 | 0 | 25.941 | 30.519 | 24.953 | 25.627 | 18.776 | 24.786 | 21.027 | 0 | 0 | 63.326 | 58.37 | 30.71 | 23.339 | 0 | 0 | 57.989 | 31.119 | [5 empty] | 0 | 0.314 | 145 | 0.47334 | 0.37473 | 0.29447 | 0.21429 | 0.16044 | 33.8956
2009-11-06 | 14:34 | 0 | 20.684 | 0 | 1 | 0 | 25.958 | 30.342 | 24.85 | 25.45 | 19.533 | 24.68 | 20.801 | 0 | 0 | 63.297 | 58.32 | 30.582 | 23.283 | 0 | 0 | 57.959 | 31.088 | [5 empty] | 0 | 0.508 | 146 | 0.53915 | 0.43728 | 0.29713 | 0.21429 | 0.223 | 41.361
2009-11-06 | 14:35 | 0 | 20.684 | 0 | 0 | 0 | 25.982 | 30.246 | 24.825 | 25.308 | 18.646 | 24.705 | 20.826 | 0 | 0 | 63.274 | 58.297 | 30.462 | 23.307 | 0 | 0 | 57.959 | 31.065 | [5 empty] | 0 | 0.674 | 147 | 0.53187 | 0.43036 | 0.29684 | 0.21429 | 0.21608 | 40.6261
2009-11-06 | 14:36 | 0 | 20.691 | 0 | 1 | 0 | 25.99 | 30.18 | 24.786 | 25.195 | 18.603 | 24.712 | 21.027 | 0 | 0 | 63.304 | 58.281 | 30.423 | 23.339 | 0 | 0 | 57.968 | 31.048 | [5 empty] | 0 | 0.795 | 148 | 0.47334 | 0.37473 | 0.29447 | 0.21429 | 0.16044 | 33.8956
2009-11-06 | 14:37 | 0 | 20.659 | 0 | 0 | 0 | 25.884 | 30.173 | 24.656 | 25.114 | 18.226 | 24.609 | 20.468 | 0 | 0 | 63.274 | 58.251 | 30.269 | 23.283 | 0 | 0 | 58.005 | 31.016 | [5 empty] | 0 | 0.77 | 149 | 0.63612 | 0.52946 | 0.30106 | 0.21429 | 0.31517 | 49.5461
2009-11-06 | 14:38 | 0 | 20.684 | 0 | 1 | 0 | 25.838 | 30.173 | 24.656 | 24.97 | 18.299 | 24.631 | 20.515 | 0 | 0 | 63.274 | 58.228 | 30.269 | 23.307 | 0 | 0 | 57.982 | 31.016 | [5 empty] | 0 | 0.868 | 150 | 0.62243 | 0.51645 | 0.30051 | 0.21429 | 0.30216 | 48.5454
2009-11-06 | 14:39 | 0 | 20.684 | 0 | 0 | 0 | 25.693 | 30.173 | 24.585 | 24.945 | 17.831 | 24.631 | 20.37 | 0 | 0 | 63.251 | 58.228 | 30.197 | 23.307 | 0 | 0 | 57.939 | 30.943 | [5 empty] | 0 | 0.748 | 151 | 0.66466 | 0.55658 | 0.30222 | 0.21429 | 0.3423 | 51.5001
2009-11-06 | 14:40 | 0 | 20.708 | 0 | 1 | 0 | 25.595 | 30.124 | 24.536 | 24.801 | 18.052 | 24.631 | 19.953 | 0 | 0 | 63.251 | 58.139 | 30.077 | 23.283 | 0 | 0 | 57.916 | 30.921 | [5 empty] | 0 | 0.794 | 152 | 0.78609 | 0.67201 | 0.30714 | 0.21429 | 0.45772 | 58.2282
2009-11-06 | 14:41 | 0 | 20.659 | 0 | 0 | 0 | 25.475 | 30.148 | 24.585 | 24.754 | 17.806 | 24.585 | 20.126 | 0 | 0 | 63.228 | 58.162 | 30.004 | 23.283 | 0 | 0 | 57.916 | 30.896 | [5 empty] | 0 | 0.721 | 153 | 0.73571 | 0.62412 | 0.3051 | 0.21429 | 0.40984 | 55.7065
2009-11-06 | 14:42 | 0 | 20.684 | 0 | 1 | 0 | 25.355 | 30.102 | 24.585 | 24.68 | 17.854 | 24.585 | 20.419 | 0 | 0 | 63.297 | 58.139 | 30.004 | 23.332 | 0 | 0 | 57.939 | 30.872 | [5 empty] | 0 | 0.675 | 154 | 0.65039 | 0.54302 | 0.30164 | 0.21429 | 0.32874 | 50.5445
2009-11-06 | 14:43 | 0 | 20.637 | 0 | 0 | 0 | 25.259 | 30.077 | 24.536 | 24.68 | 17.904 | 24.609 | 20.249 | 0 | 0 | 63.205 | 58.094 | 29.933 | 23.258 | 0 | 0 | 57.87 | 30.801 | [5 empty] | 0 | 0.579 | 155 | 0.69989 | 0.59008 | 0.30365 | 0.21429 | 0.37579 | 53.6928
2009-11-06 | 14:44 | 0 | 20.684 | 0 | 1 | 0 | 25.186 | 29.982 | 24.536 | 24.536 | 17.683 | 24.536 | 20.515 | 0 | 0 | 63.205 | 58.05 | 29.908 | 23.258 | 0 | 0 | 57.893 | 30.801 | [5 empty] | 0 | 0.65 | 156 | 0.62243 | 0.51645 | 0.30051 | 0.21429 | 0.30216 | 48.5454
2009-11-06 | 14:45 | 0 | 20.659 | 0 | 0 | 0 | 25.09 | 29.908 | 24.585 | 24.56 | 17.854 | 24.536 | 20.637 | 0 | 0 | 63.205 | 58.028 | 29.812 | 23.258 | 0 | 0 | 57.893 | 30.776 | [5 empty] | 0 | 0.53 | 157 | 0.58691 | 0.48268 | 0.29907 | 0.21429 | 0.26839 | 45.7301
2009-11-06 | 14:46 | 0 | 20.691 | 0 | 1 | 0 | 25.073 | 29.869 | 24.568 | 24.568 | 17.64 | 24.568 | 20.426 | 0 | 0 | 63.235 | 58.034 | 29.844 | 23.29 | 0 | 0 | 57.877 | 30.783 | [5 empty] | 0 | 0.505 | 158 | 0.64835 | 0.54108 | 0.30156 | 0.21429 | 0.3268 | 50.4046
2009-11-06 | 14:47 | 0 | 20.691 | 0 | 1 | 0 | 25.002 | 29.771 | 24.592 | 24.519 | 17.738 | 24.568 | 21.027 | 0 | 0 | 63.215 | 58.012 | 29.771 | 23.29 | 0 | 0 | 57.877 | 30.783 | [5 empty] | 0 | 0.483 | 159 | 0.47334 | 0.37473 | 0.29447 | 0.21429 | 0.16044 | 33.8956
2009-11-06 | 14:48 | 0 | 20.716 | 0 | 0 | 0 | 24.953 | 29.7 | 24.617 | 24.543 | 18.009 | 24.543 | 20.858 | 0 | 0 | 63.215 | 57.989 | 29.746 | 23.29 | 0 | 0 | 57.9 | 30.734 | [5 empty] | 0 | 0.41 | 160 | 0.52255 | 0.42151 | 0.29646 | 0.21429 | 0.20722 | 39.6555
2009-11-06 | 14:49 | 0 | 20.733 | 0 | 1 | 0 | 24.899 | 29.643 | 24.609 | 24.585 | 17.904 | 24.585 | 20.875 | 0 | 0 | 63.228 | 57.982 | 29.739 | 23.307 | 0 | 0 | 57.87 | 30.727 | [5 empty] | 0 | 0.314 | 161 | 0.5176 | 0.4168 | 0.29626 | 0.21429 | 0.20251 | 39.1256
2009-11-06 | 14:50 | 0 | 20.733 | 0 | 0 | 0 | 24.899 | 29.572 | 24.585 | 24.585 | 18.497 | 24.56 | 20.323 | 0 | 0 | 63.205 | 57.982 | 29.692 | 23.332 | 0 | 0 | 57.87 | 30.703 | [5 empty] | 0 | 0.314 | 162 | 0.67834 | 0.56959 | 0.30277 | 0.21429 | 0.35531 | 52.3788
2009-11-06 | 14:51 | 0 | 20.733 | 0 | 1 | 0 | 24.825 | 29.499 | 24.585 | 24.585 | 17.708 | 24.585 | 20.003 | 0 | 0 | 63.205 | 57.936 | 29.668 | 23.332 | 0 | 0 | 57.891 | 30.681 | [5 empty] | 0 | 0.24 | 163 | 0.77153 | 0.65817 | 0.30655 | 0.21429 | 0.44388 | 57.5332
2009-11-06 | 14:52 | 0 | 20.733 | 0 | 0 | 0 | 24.825 | 29.428 | 24.609 | 24.56 | 17.632 | 24.585 | 20.227 | 0 | 0 | 63.205 | 57.913 | 29.619 | 23.307 | 0 | 0 | 57.913 | 30.681 | [5 empty] | 0 | 0.265 | 164 | 0.7063 | 0.59617 | 0.30391 | 0.21429 | 0.38188 | 54.068
2009-11-06 | 14:53 | 0 | 20.733 | 0 | 1 | 0 | 24.779 | 29.403 | 24.609 | 24.56 | 17.756 | 24.56 | 19.88 | 0 | 0 | 63.205 | 57.87 | 29.594 | 23.307 | 0 | 0 | 57.936 | 30.631 | [5 empty] | 0 | 0.219 | 165 | 0.80734 | 0.69222 | 0.308 | 0.21429 | 0.47793 | 59.1978
2009-11-06 | 14:54 | 0 | 20.679 | 0 | 0 | 0 | 24.771 | 29.325 | 24.555 | 24.58 | 17.554 | 24.531 | 19.998 | 0 | 0 | 63.178 | 57.863 | 29.494 | 23.278 | 0 | 0 | 57.909 | 30.578 | [5 empty] | 0 | 0.191 | 166 | 0.77298 | 0.65955 | 0.30661 | 0.21429 | 0.44527 | 57.6039
2009-11-06 | 14:55 | 0 | 20.708 | 0 | 1 | 0 | 24.754 | 29.234 | 24.609 | 24.536 | 17.632 | 24.514 | 19.857 | 0 | 0 | 63.16 | 57.824 | 29.452 | 23.332 | 0 | 0 | 57.936 | 30.558 | [5 empty] | 0 | 0.218 | 167 | 0.81404 | 0.69858 | 0.30827 | 0.21429 | 0.4843 | 59.4929
2009-11-06 | 14:56 | 0 | 20.679 | 0 | 0 | 0 | 24.725 | 29.18 | 24.629 | 24.484 | 17.406 | 24.506 | 19.827 | 0 | 0 | 63.132 | 57.774 | 29.398 | 23.302 | 0 | 0 | 57.909 | 30.506 | [5 empty] | 0 | 0.241 | 168 | 0.82278 | 0.70689 | 0.30863 | 0.21429 | 0.4926 | 59.8705
2009-11-06 | 14:57 | 0 | 20.657 | 0 | 1 | 0 | 24.7 | 29.109 | 24.629 | 24.506 | 17.283 | 24.46 | 19.53 | 0 | 0 | 63.155 | 57.731 | 29.325 | 23.278 | 0 | 0 | 57.886 | 30.506 | [5 empty] | 0 | 0.194 | 169 | 0.90926 | 0.7891 | 0.31213 | 0.21429 | 0.57481 | 63.2171
2009-11-06 | 14:58 | 0 | 20.679 | 0 | 1 | 0 | 24.7 | 29.109 | 24.629 | 24.506 | 17.431 | 24.435 | 19.701 | 0 | 0 | 63.155 | 57.731 | 29.3 | 23.256 | 0 | 0 | 57.886 | 30.482 | [5 empty] | 0 | 0.194 | 170 | 0.85947 | 0.74176 | 0.31011 | 0.21429 | 0.52748 | 61.3725
2009-11-06 | 14:59 | 0 | 20.679 | 0 | 0 | 0 | 24.676 | 29.06 | 24.676 | 24.506 | 17.258 | 24.46 | 19.332 | 0 | 0 | 63.132 | 57.685 | 29.204 | 23.256 | 0 | 0 | 57.863 | 30.457 | [5 empty] | 0 | 0.17 | 171 | 0.96692 | 0.8439 | 0.31447 | 0.21429 | 0.62962 | 65.1156
2009-11-06 | 15:00 | 0 | 20.686 | 0 | 1 | 0 | 24.729 | 29.043 | 24.705 | 24.56 | 17.213 | 24.514 | 19.583 | 0 | 0 | 63.16 | 57.69 | 29.209 | 23.307 | 0 | 0 | 57.891 | 30.462 | [5 empty] | 0 | 0.169 | 172 | 0.89383 | 0.77443 | 0.31151 | 0.21429 | 0.56014 | 62.6674
2009-11-06 | 15:01 | 0 | 20.708 | 0 | 0 | 0 | 24.68 | 29.018 | 24.705 | 24.56 | 17.238 | 24.465 | 19.561 | 0 | 0 | 63.16 | 57.667 | 29.114 | 23.285 | 0 | 0 | 57.802 | 30.487 | [5 empty] | 0 | 0.12 | 173 | 0.90024 | 0.78052 | 0.31177 | 0.21429 | 0.56623 | 62.8978
2009-11-06 | 15:02 | 0 | 20.657 | 0 | 1 | 0 | 24.629 | 28.989 | 24.676 | 24.506 | 17.16 | 24.506 | 19.53 | 0 | 0 | 63.132 | 57.662 | 29.035 | 23.327 | 0 | 0 | 57.82 | 30.482 | [5 empty] | 0 | 0.123 | 174 | 0.90926 | 0.7891 | 0.31213 | 0.21429 | 0.57481 | 63.2171
2009-11-06 | 15:03 | 0 | 20.679 | 0 | 1 | 0 | 24.629 | 28.891 | 24.676 | 24.555 | 17.381 | 24.46 | 19.455 | 0 | 0 | 63.11 | 57.617 | 28.891 | 23.278 | 0 | 0 | 57.797 | 30.457 | [5 empty] | 0 | 0.074 | 175 | 0.9311 | 0.80986 | 0.31302 | 0.21429 | 0.59557 | 63.9639
2009-11-06 | 15:04 | 0 | 20.708 | 0 | 0 | 0 | 24.658 | 28.849 | 24.729 | 24.585 | 17.436 | 24.609 | 19.98 | 0 | 0 | 63.137 | 57.601 | 28.849 | 23.332 | 0 | 0 | 57.87 | 30.438 | [5 empty] | 0 | 0.073 | 176 | 0.77822 | 0.66454 | 0.30682 | 0.21429 | 0.45025 | 57.8561
2009-11-06 | 15:05 | 0 | 20.657 | 0 | 1 | 0 | 24.629 | 28.819 | 24.676 | 24.58 | 17.479 | 24.7 | 20.559 | 0 | 0 | 63.11 | 57.528 | 28.819 | 23.302 | 0 | 0 | 57.82 | 30.386 | [5 empty] | 0 | 0.049 | 177 | 0.60962 | 0.50427 | 0.29999 | 0.21429 | 0.28998 | 47.5679
2009-11-06 | 15:06 | 0 | 20.733 | 0 | 1 | 0 | 24.705 | 28.8 | 24.729 | 24.585 | 18.175 | 24.729 | 21.358 | 0 | 0 | 63.137 | 57.532 | 28.753 | 23.332 | 0 | 0 | 57.87 | 30.391 | [5 empty] | 0 | 0.12 | 178 | 0.37695 | 0.28311 | 0.29056 | 0.21429 | 0.06882 | 18.257
2009-11-06 | 15:07 | 0 | 20.679 | 0 | 0 | 0 | 24.651 | 28.724 | 24.725 | 24.58 | 17.801 | 24.749 | 21.375 | 0 | 0 | 63.089 | 57.462 | 28.65 | 23.278 | 0 | 0 | 57.82 | 30.313 | [5 empty] | 0 | 0.071 | 179 | 0.372 | 0.2784 | 0.29036 | 0.21429 | 0.064114 | 17.235
2009-11-06 | 15:08 | 0 | 20.703 | 0 | 1 | 0 | 24.676 | 28.724 | 24.651 | 24.604 | 17.851 | 24.796 | 21.618 | 0 | 0 | 63.089 | 57.439 | 28.604 | 23.302 | 0 | 0 | 57.82 | 30.288 | [5 empty] | 0 | 0.072 | 180 | 0.30124 | 0.21114 | 0.28749 | 0.21429 | -0.0031481 | -1.0451
2009-11-06 | 15:09 | 0 | 20.676 | 0 | 1 | 0 | 24.673 | 28.697 | 24.673 | 24.627 | 17.921 | 24.818 | 21.493 | 0 | 0 | 63.087 | 57.393 | 28.601 | 23.325 | 0 | 0 | 57.82 | 30.31 | [5 empty] | 0 | 0.046 | 181 | 0.33764 | 0.24574 | 0.28897 | 0.21429 | 0.031452 | 9.3153
2009-11-06 | 15:10 | 0 | 20.676 | 0 | 0 | 0 | 24.673 | 28.672 | 24.698 | 24.577 | 18.218 | 24.818 | 20.532 | 0 | 0 | 63.066 | 57.37 | 28.552 | 23.325 | 0 | 0 | 57.84 | 30.286 | [5 empty] | 0 | 0.096 | 182 | 0.61748 | 0.51174 | 0.30031 | 0.21429 | 0.29746 | 48.1726
2009-11-06 | 15:11 | 0 | 20.708 | 0 | 1 | 0 | 24.68 | 28.704 | 24.705 | 24.634 | 18.276 | 24.825 | 20.252 | 0 | 0 | 63.096 | 57.4 | 28.56 | 23.356 | 0 | 0 | 57.827 | 30.271 | [5 empty] | 0 | 0.046 | 183 | 0.69902 | 0.58925 | 0.30361 | 0.21429 | 0.37496 | 53.6411
2009-11-06 | 15:12 | 0 | 20.701 | 0 | 1 | 0 | 24.673 | 28.697 | 24.698 | 24.602 | 18.316 | 24.818 | 20.676 | 0 | 0 | 63.066 | 57.325 | 28.481 | 23.349 | 0 | 0 | 57.774 | 30.19 | [5 empty] | 0 | 0.071 | 184 | 0.57555 | 0.47188 | 0.29861 | 0.21429 | 0.2576 | 44.7568
2009-11-06 | 15:13 | 0 | 20.733 | 0 | 0 | 0 | 24.68 | 28.68 | 24.729 | 24.634 | 18.349 | 24.825 | 20.468 | 0 | 0 | 63.073 | 57.334 | 28.488 | 23.356 | 0 | 0 | 57.804 | 30.246 | [5 empty] | 0 | 0.046 | 185 | 0.63612 | 0.52946 | 0.30106 | 0.21429 | 0.31517 | 49.5461
2009-11-06 | 15:14 | 0 | 20.701 | 0 | 1 | 0 | 24.649 | 28.648 | 24.698 | 24.577 | 18.392 | 24.771 | 20.436 | 0 | 0 | 63.066 | 57.259 | 28.432 | 23.325 | 0 | 0 | 57.729 | 30.19 | [5 empty] | 0 | 0.072 | 186 | 0.64544 | 0.53832 | 0.30144 | 0.21429 | 0.32403 | 50.2031
2009-11-06 | 15:15 | 0 | 20.708 | 0 | 1 | 0 | 24.658 | 28.68 | 24.68 | 24.609 | 18.844 | 24.803 | 20.492 | 0 | 0 | 63.05 | 57.265 | 28.39 | 23.381 | 0 | 0 | 57.781 | 30.173 | [5 empty] | 0 | 0.049 | 187 | 0.62913 | 0.52281 | 0.30078 | 0.21429 | 0.30853 | 49.0406
2009-11-06 | 15:16 | 0 | 20.676 | 0 | 0 | 0 | 24.627 | 28.626 | 24.673 | 24.627 | 18.563 | 24.698 | 20.63 | 0 | 0 | 63.043 | 57.213 | 28.383 | 23.349 | 0 | 0 | 57.706 | 30.119 | [5 empty] | 0 | 0 | 188 | 0.58894 | 0.48462 | 0.29915 | 0.21429 | 0.27033 | 45.9008
2009-11-06 | 15:17 | 0 | 20.733 | 0 | 1 | 0 | 24.658 | 28.704 | 24.68 | 24.634 | 18.349 | 24.803 | 20.564 | 0 | 0 | 63.027 | 57.222 | 28.368 | 23.381 | 0 | 0 | 57.758 | 30.126 | [5 empty] | 0 | 0.024 | 189 | 0.60816 | 0.50288 | 0.29993 | 0.21429 | 0.2886 | 47.4542
2009-11-06 | 15:18 | 0 | 20.701 | 0 | 1 | 0 | 24.649 | 28.648 | 24.673 | 24.577 | 18.49 | 24.771 | 20.412 | 0 | 0 | 62.998 | 57.124 | 28.336 | 23.325 | 0 | 0 | 57.706 | 30.07 | [5 empty] | 0 | 0.072 | 190 | 0.65243 | 0.54496 | 0.30172 | 0.21429 | 0.33067 | 50.6836
2009-11-06 | 15:19 | 0 | 20.757 | 0 | 0 | 0 | 24.658 | 28.658 | 24.729 | 24.585 | 18.744 | 24.754 | 20.588 | 0 | 0 | 63.027 | 57.154 | 28.368 | 23.356 | 0 | 0 | 57.735 | 30.077 | [5 empty] | 0 | 0.073 | 191 | 0.60117 | 0.49624 | 0.29965 | 0.21429 | 0.28196 | 46.9008
2009-11-06 | 15:20 | 0 | 20.733 | 0 | 1 | 0 | 24.68 | 28.658 | 24.754 | 24.609 | 18.844 | 24.779 | 20.443 | 0 | 0 | 62.982 | 57.087 | 28.319 | 23.356 | 0 | 0 | 57.804 | 30.053 | [5 empty] | 0 | 0.071 | 192 | 0.6434 | 0.53638 | 0.30136 | 0.21429 | 0.32209 | 50.061
2009-11-06 | 15:21 | 0 | 20.725 | 0 | 1 | 0 | 24.627 | 28.626 | 24.722 | 24.577 | 18.366 | 24.747 | 20.556 | 0 | 0 | 62.998 | 57.035 | 28.287 | 23.325 | 0 | 0 | 57.662 | 30.021 | [5 empty] | 0 | 0.05 | 193 | 0.61049 | 0.5051 | 0.30002 | 0.21429 | 0.29081 | 47.6359
2009-11-06 | 15:22 | 0 | 20.757 | 0 | 0 | 0 | 24.658 | 28.658 | 24.779 | 24.609 | 17.979 | 24.729 | 20.419 | 0 | 0 | 62.982 | 57.042 | 28.295 | 23.356 | 0 | 0 | 57.646 | 30.006 | [5 empty] | 0 | 0.049 | 194 | 0.65039 | 0.54302 | 0.30164 | 0.21429 | 0.32874 | 50.5445
2009-11-06 | 15:23 | 0 | 20.733 | 0 | 1 | 0 | 24.634 | 28.704 | 24.779 | 24.585 | 18.547 | 24.779 | 20.662 | 0 | 0 | 62.961 | 56.996 | 28.344 | 23.356 | 0 | 0 | 57.669 | 29.982 | [5 empty] | 0 | 0.049 | 195 | 0.57963 | 0.47576 | 0.29877 | 0.21429 | 0.26147 | 45.1106
2009-11-06 | 15:24 | 0 | 20.757 | 0 | 1 | 0 | 24.634 | 28.704 | 24.705 | 24.68 | 18.696 | 24.803 | 20.875 | 0 | 0 | 62.961 | 56.973 | 28.319 | 23.332 | 0 | 0 | 57.669 | 29.957 | [5 empty] | 0 | -0.046 | 196 | 0.5176 | 0.4168 | 0.29626 | 0.21429 | 0.20251 | 39.1256
2009-11-06 | 15:25 | 0 | 20.733 | 0 | 0 | 0 | 24.634 | 28.68 | 24.779 | 24.634 | 19.065 | 24.803 | 21.598 | 0 | 0 | 62.961 | 56.953 | 28.295 | 23.356 | 0 | 0 | 57.603 | 29.982 | [5 empty] | 0 | 0 | 197 | 0.30706 | 0.21667 | 0.28773 | 0.21429 | 0.0023879 | 0.77765
2009-11-06 | 15:26 | 0 | 20.733 | 0 | 1 | 0 | 24.68 | 28.704 | 24.779 | 24.609 | 18.573 | 24.825 | 21.549 | 0 | 0 | 62.961 | 56.907 | 28.344 | 23.356 | 0 | 0 | 57.624 | 29.933 | [5 empty] | 0 | 0.071 | 198 | 0.32133 | 0.23024 | 0.28831 | 0.21429 | 0.015951 | 4.9641
2009-11-06 | 15:27 | 0 | 20.733 | 0 | 0 | 0 | 24.68 | 28.704 | 24.779 | 24.68 | 18.917 | 24.803 | 21.888 | 0 | 0 | 62.938 | 56.884 | 28.439 | 23.356 | 0 | 0 | 57.624 | 29.908 | [5 empty] | 0 | 0 | 199 | 0.22261 | 0.1364 | 0.28431 | 0.21429 | -0.077884 | -34.9861
2009-11-06 | 15:28 | 0 | 20.733 | 0 | 1 | 0 | 24.705 | 28.753 | 24.729 | 24.68 | 18.449 | 24.825 | 21.525 | 0 | 0 | 62.916 | 56.861 | 28.513 | 23.356 | 0 | 0 | 57.624 | 29.886 | [5 empty] | 0 | 0.025 | 200 | 0.32832 | 0.23688 | 0.28859 | 0.21429 | 0.022594 | 6.8818
2009-11-06 | 15:29 | 0 | 20.718 | 0 | 0 | 0 | 24.644 | 28.761 | 24.739 | 24.666 | 18.359 | 24.81 | 21.319 | 0 | 0 | 62.877 | 56.825 | 28.545 | 23.342 | 0 | 0 | 57.564 | 29.847 | [5 empty] | 0 | -0.022 | 201 | 0.38831 | 0.2939 | 0.29102 | 0.21429 | 0.079615 | 20.5031
2009-11-06 | 15:30 | 0 | 20.75 | 0 | 1 | 0 | 24.747 | 28.842 | 24.842 | 24.698 | 18.688 | 24.867 | 22.17 | 0 | 0 | 62.884 | 56.832 | 28.577 | 23.398 | 0 | 0 | 57.594 | 29.854 | [5 empty] | 0 | 0.049 | 202 | 0.1405 | 0.058344 | 0.28098 | 0.21429 | -0.15594 | -110.9937
2009-11-06 | 15:31 | 0 | 20.774 | 1 | 1 | 0 | 24.722 | 28.77 | 24.818 | 24.676 | 18.663 | 24.891 | 21.856 | 0 | 0 | 62.907 | 56.809 | 28.65 | 23.374 | 0 | 0 | 57.617 | 29.83 | [5 empty] | 0 | 0.046 | 203 | 0.23193 | 0.14526 | 0.28468 | 0.21429 | -0.069027 | -29.7614
2009-11-06 | 15:32 | 0 | 20.718 | 0 | 0 | 0 | 24.739 | 28.761 | 24.786 | 24.666 | 18.681 | 24.908 | 22.329 | 0 | 0 | 62.854 | 56.734 | 28.665 | 23.366 | 0 | 0 | 57.61 | 29.773 | [5 empty] | 0 | 0.073 | 204 | 0.094195 | 0.014333 | 0.2791 | 0.21429 | -0.19995 | -212.2751
2009-11-06 | 15:33 | 0 | 20.774 | 0 | 1 | 0 | 24.747 | 28.842 | 24.842 | 24.722 | 18.638 | 24.891 | 21.446 | 0 | 0 | 62.84 | 56.743 | 28.721 | 23.398 | 0 | 0 | 57.64 | 29.781 | [5 empty] | 0 | 0.025 | 205 | 0.35132 | 0.25875 | 0.28952 | 0.21429 | 0.044461 | 12.6554
2009-11-06 | 15:34 | 0 | 20.743 | 0 | 0 | 0 | 24.715 | 28.859 | 24.786 | 24.666 | 18.728 | 24.835 | 21.174 | 0 | 0 | 62.833 | 56.734 | 28.689 | 23.342 | 0 | 0 | 57.631 | 29.724 | [5 empty] | 0 | 0.049 | 206 | 0.43053 | 0.33404 | 0.29273 | 0.21429 | 0.11975 | 27.8147
2009-11-06 | 15:35 | 0 | 20.743 | 0 | 1 | 0 | 24.739 | 28.883 | 24.81 | 24.69 | 18.854 | 24.835 | 21.27 | 0 | 0 | 62.788 | 56.645 | 28.714 | 23.342 | 0 | 0 | 57.587 | 29.702 | [5 empty] | 0 | 0.049 | 207 | 0.40258 | 0.30746 | 0.2916 | 0.21429 | 0.093178 | 23.1455
2009-11-06 | 15:36 | 0 | 20.774 | 0 | 0 | 0 | 24.796 | 28.915 | 24.842 | 24.722 | 19.058 | 24.867 | 21.542 | 0 | 0 | 62.818 | 56.652 | 28.77 | 23.447 | 0 | 0 | 57.64 | 29.71 | [5 empty] | 0 | 0.074 | 208 | 0.32337 | 0.23217 | 0.28839 | 0.21429 | 0.017889 | 5.532
2009-11-06 | 15:37 | 0 | 20.806 | 0 | 1 | 0 | 24.779 | 29.018 | 24.828 | 24.754 | 18.771 | 24.85 | 21.407 | 0 | 0 | 62.824 | 56.661 | 28.824 | 23.405 | 0 | 0 | 57.624 | 29.741 | [5 empty] | 0 | 0.025 | 209 | 0.36268 | 0.26954 | 0.28998 | 0.21429 | 0.055257 | 15.2356
2009-11-06 | 15:38 | 0 | 20.831 | 0 | 0 | 0 | 24.779 | 28.994 | 24.85 | 24.707 | 18.721 | 24.754 | 21.358 | 0 | 0 | 62.824 | 56.615 | 28.824 | 23.405 | 0 | 0 | 57.601 | 29.717 | [5 empty] | 0 | 0.072 | 210 | 0.37695 | 0.28311 | 0.29056 | 0.21429 | 0.06882 | 18.257
2009-11-06 | 15:39 | 0 | 20.806 | 0 | 0 | 0 | 24.803 | 28.994 | 24.803 | 24.729 | 19.018 | 24.779 | 21.574 | 0 | 0 | 62.802 | 56.592 | 28.802 | 23.405 | 0 | 0 | 57.578 | 29.692 | [5 empty] | 0 | 0.074 | 211 | 0.31405 | 0.22332 | 0.28801 | 0.21429 | 0.0090311 | 2.8757
2009-11-06 | 15:40 | 0 | 20.75 | 0 | 1 | 0 | 24.747 | 29.011 | 24.747 | 24.722 | 18.96 | 24.771 | 21.495 | 0 | 0 | 62.795 | 56.563 | 28.817 | 23.398 | 0 | 0 | 57.526 | 29.71 | [5 empty] | 0 | 0.025 | 212 | 0.33706 | 0.24518 | 0.28894 | 0.21429 | 0.030898 | 9.1671
2009-11-06 | 15:41 | 0 | 20.774 | 0 | 0 | 0 | 24.771 | 29.035 | 24.747 | 24.722 | 19.43 | 24.722 | 21.785 | 0 | 0 | 62.749 | 56.496 | 28.817 | 23.374 | 0 | 0 | 57.526 | 29.66 | [5 empty] | 0 | 0.049 | 213 | 0.25261 | 0.16491 | 0.28552 | 0.21429 | -0.049374 | -19.5456
2009-11-06 | 15:42 | 0 | 20.75 | 0 | 1 | 0 | 24.771 | 29.011 | 24.747 | 24.698 | 18.786 | 24.676 | 21.64 | 0 | 0 | 62.749 | 56.451 | 28.817 | 23.374 | 0 | 0 | 57.548 | 29.611 | [5 empty] | 0 | 0.073 | 214 | 0.29483 | 0.20505 | 0.28723 | 0.21429 | -0.0092377 | -3.1332
2009-11-06 | 15:43 | 0 | 20.806 | 0 | 0 | 0 | 24.779 | 29.092 | 24.754 | 24.729 | 19.068 | 24.707 | 21.383 | 0 | 0 | 62.735 | 56.458 | 28.849 | 23.405 | 0 | 0 | 57.535 | 29.668 | [5 empty] | 0 | 0.05 | 215 | 0.36967 | 0.27619 | 0.29027 | 0.21429 | 0.0619 | 16.7446
2009-11-06 | 15:44 | 0 | 20.806 | 0 | 1 | 0 | 24.754 | 29.043 | 24.729 | 24.729 | 18.92 | 24.729 | 20.806 | 0 | 0 | 62.735 | 56.435 | 28.873 | 23.381 | 0 | 0 | 57.489 | 29.643 | [5 empty] | 0 | 0.025 | 216 | 0.53769 | 0.4359 | 0.29707 | 0.21429 | 0.22161 | 41.2156
2009-11-06 | 15:45 | 0 | 20.806 | 0 | 0 | 0 | 24.803 | 28.969 | 24.707 | 24.729 | 18.794 | 24.658 | 20.421 | 0 | 0 | 62.713 | 56.412 | 28.969 | 23.405 | 0 | 0 | 57.466 | 29.643 | [5 empty] | 0 | 0.074 | 217 | 0.6498 | 0.54247 | 0.30162 | 0.21429 | 0.32818 | 50.5046
2009-11-06 | 15:46 | 0 | 20.782 | 0 | 0 | 0 | 24.803 | 29.067 | 24.707 | 24.729 | 18.992 | 24.658 | 20.831 | 0 | 0 | 62.69 | 56.412 | 29.092 | 23.381 | 0 | 0 | 57.489 | 29.621 | [5 empty] | 0 | 0.074 | 218 | 0.53041 | 0.42898 | 0.29678 | 0.21429 | 0.21469 | 40.4767
2009-11-06 | 15:47 | 0 | 20.806 | 0 | 1 | 0 | 24.779 | 29.067 | 24.683 | 24.707 | 18.623 | 24.658 | 21.189 | 0 | 0 | 62.667 | 56.369 | 29.163 | 23.405 | 0 | 0 | 57.489 | 29.621 | [5 empty] | 0 | 0.072 | 219 | 0.42616 | 0.32988 | 0.29256 | 0.21429 | 0.1156 | 27.1255
2009-11-06 | 15:48 | 0 | 20.782 | 0 | 0 | 0 | 24.754 | 29.092 | 24.658 | 24.779 | 18.648 | 24.609 | 21.189 | 0 | 0 | 62.601 | 56.346 | 29.234 | 23.405 | 0 | 0 | 57.423 | 29.572 | [5 empty] | 0 | -0.025 | 220 | 0.42616 | 0.32988 | 0.29256 | 0.21429 | 0.1156 | 27.1255
2009-11-06 | 15:49 | 0 | 20.779 | 0 | 1 | 0 | 24.752 | 29.062 | 24.607 | 24.678 | 18.668 | 24.607 | 20.993 | 0 | 0 | 62.571 | 56.318 | 29.302 | 23.354 | 0 | 0 | 57.37 | 29.567 | [5 empty] | 0 | 0.074 | 221 | 0.48324 | 0.38414 | 0.29487 | 0.21429 | 0.16985 | 35.1487
2009-11-06 | 15:50 | 0 | 20.755 | 0 | 0 | 0 | 24.776 | 29.016 | 24.558 | 24.678 | 18.397 | 24.582 | 20.804 | 0 | 0 | 62.548 | 56.25 | 29.28 | 23.378 | 0 | 0 | 57.37 | 29.521 | [5 empty] | 0 | 0.098 | 222 | 0.53828 | 0.43645 | 0.2971 | 0.21429 | 0.22217 | 41.2739
2009-11-06 | 15:51 | 0 | 20.779 | 0 | 0 | 0 | 24.776 | 29.062 | 24.631 | 24.631 | 18.349 | 24.533 | 21.115 | 0 | 0 | 62.548 | 56.227 | 29.302 | 23.378 | 0 | 0 | 57.393 | 29.521 | [5 empty] | 0 | 0.145 | 223 | 0.44771 | 0.35037 | 0.29343 | 0.21429 | 0.13608 | 30.395
2009-11-06 | 15:52 | 0 | 20.811 | 0 | 1 | 0 | 24.808 | 29.094 | 24.614 | 24.688 | 18.653 | 24.614 | 20.86 | 0 | 0 | 62.557 | 56.234 | 29.312 | 23.41 | 0 | 0 | 57.423 | 29.528 | [5 empty] | 0 | 0.12 | 224 | 0.52197 | 0.42095 | 0.29644 | 0.21429 | 0.20667 | 39.5937
2009-11-06 | 15:53 | 0 | 20.779 | 0 | 0 | 0 | 24.776 | 29.038 | 24.607 | 24.607 | 18.371 | 24.558 | 20.85 | 0 | 0 | 62.505 | 56.204 | 29.302 | 23.354 | 0 | 0 | 57.37 | 29.496 | [5 empty] | 0 | 0.169 | 225 | 0.52488 | 0.42372 | 0.29656 | 0.21429 | 0.20943 | 39.9014
2009-11-06 | 15:54 | 0 | 20.804 | 0 | 0 | 0 | 24.752 | 29.111 | 24.582 | 24.607 | 18.693 | 24.533 | 21.115 | 0 | 0 | 62.505 | 56.161 | 29.302 | 23.378 | 0 | 0 | 57.37 | 29.496 | [5 empty] | 0 | 0.145 | 226 | 0.44771 | 0.35037 | 0.29343 | 0.21429 | 0.13608 | 30.395
2009-11-06 | 15:55 | 0 | 20.755 | 0 | 1 | 0 | 24.752 | 29.111 | 24.533 | 24.582 | 18.57 | 24.582 | 20.708 | 0 | 0 | 62.459 | 56.138 | 29.327 | 23.378 | 0 | 0 | 57.393 | 29.447 | [5 empty] | 0 | 0.17 | 227 | 0.56623 | 0.46303 | 0.29823 | 0.21429 | 0.24874 | 43.9291
2009-11-06 | 15:56 | 0 | 20.755 | 0 | 0 | 0 | 24.752 | 29.136 | 24.558 | 24.533 | 18.422 | 24.533 | 21.042 | 0 | 0 | 62.459 | 56.114 | 29.302 | 23.354 | 0 | 0 | 57.393 | 29.447 | [5 empty] | 0 | 0.219 | 228 | 0.46897 | 0.37057 | 0.29429 | 0.21429 | 0.15629 | 33.326
2009-11-06 | 15:57 | 0 | 20.811 | 0 | 0 | 0 | 24.808 | 29.143 | 24.614 | 24.543 | 19.221 | 24.565 | 20.595 | 0 | 0 | 62.489 | 56.121 | 29.359 | 23.41 | 0 | 0 | 57.357 | 29.479 | [5 empty] | 0 | 0.265 | 229 | 0.59914 | 0.4943 | 0.29956 | 0.21429 | 0.28002 | 46.737
2009-11-06 | 15:58 | 0 | 20.779 | 0 | 1 | 0 | 24.776 | 29.087 | 24.533 | 24.511 | 18.62 | 24.558 | 20.755 | 0 | 0 | 62.436 | 56.091 | 29.302 | 23.378 | 0 | 0 | 57.304 | 29.447 | [5 empty] | 0 | 0.265 | 230 | 0.55254 | 0.45002 | 0.29768 | 0.21429 | 0.23573 | 42.6627
2009-11-06 | 15:59 | 0 | 20.811 | 0 | 0 | 0 | 24.808 | 29.143 | 24.565 | 24.565 | 18.356 | 24.59 | 20.904 | 0 | 0 | 62.466 | 56.077 | 29.334 | 23.386 | 0 | 0 | 57.357 | 29.479 | [5 empty] | 0 | 0.243 | 231 | 0.50916 | 0.40877 | 0.29592 | 0.21429 | 0.19449 | 38.198
2009-11-06 | 16:00 | 0 | 20.811 | 0 | 0 | 0 | 24.783 | 29.143 | 24.565 | 24.565 | 18.653 | 24.565 | 20.929 | 0 | 0 | 62.423 | 56.054 | 29.359 | 23.386 | 0 | 0 | 57.334 | 29.457 | [5 empty] | 0 | 0.218 | 232 | 0.50188 | 0.40185 | 0.29562 | 0.21429 | 0.18757 | 37.3733
2009-11-06 | 16:01 | 0 | 20.811 | 0 | 1 | 0 | 24.783 | 29.168 | 24.614 | 24.565 | 18.676 | 24.543 | 20.86 | 0 | 0 | 62.443 | 56.03 | 29.334 | 23.41 | 0 | 0 | 57.377 | 29.457 | [5 empty] | 0 | 0.218 | 233 | 0.52197 | 0.42095 | 0.29644 | 0.21429 | 0.20667 | 39.5937
2009-11-06 | 16:02 | 0 | 20.811 | 0 | 0 | 0 | 24.783 | 29.19 | 24.614 | 24.543 | 18.997 | 24.543 | 21.002 | 0 | 0 | 62.4 | 55.984 | 29.359 | 23.386 | 0 | 0 | 57.357 | 29.432 | [5 empty] | 0 | 0.24 | 234 | 0.48062 | 0.38165 | 0.29476 | 0.21429 | 0.16736 | 34.822
2009-11-06 | 16:03 | 0 | 20.787 | 0 | 0 | 0 | 24.734 | 29.214 | 24.565 | 24.543 | 19.196 | 24.519 | 20.787 | 0 | 0 | 62.4 | 55.984 | 29.383 | 23.41 | 0 | 0 | 57.357 | 29.457 | [5 empty] | 0 | 0.191 | 235 | 0.54323 | 0.44116 | 0.2973 | 0.21429 | 0.22687 | 41.764
2009-11-06 | 16:04 | 0 | 20.787 | 0 | 1 | 0 | 24.734 | 29.214 | 24.543 | 24.494 | 19.146 | 24.519 | 20.953 | 0 | 0 | 62.377 | 55.939 | 29.359 | 23.41 | 0 | 0 | 57.311 | 29.408 | [5 empty] | 0 | 0.24 | 236 | 0.49489 | 0.39521 | 0.29534 | 0.21429 | 0.18092 | 36.5587
2009-11-06 | 16:05 | 0 | 20.811 | 0 | 0 | 0 | 24.734 | 29.214 | 24.543 | 24.494 | 18.997 | 24.47 | 20.811 | 0 | 0 | 62.354 | 55.893 | 29.359 | 23.386 | 0 | 0 | 57.334 | 29.383 | [5 empty] | 0 | 0.24 | 237 | 0.53624 | 0.43452 | 0.29702 | 0.21429 | 0.22023 | 41.0694
2009-11-06 | 16:06 | 0 | 20.787 | 0 | 0 | 0 | 24.734 | 29.288 | 24.494 | 24.543 | 19.196 | 24.445 | 20.691 | 0 | 0 | 62.309 | 55.893 | 29.383 | 23.41 | 0 | 0 | 57.311 | 29.457 | [5 empty] | 0 | 0.191 | 238 | 0.57118 | 0.46773 | 0.29843 | 0.21429 | 0.25345 | 44.3722
2009-11-06 | 16:07 | 0 | 20.787 | 0 | 0 | 0 | 24.688 | 29.263 | 24.519 | 24.494 | 18.997 | 24.47 | 20.716 | 0 | 0 | 62.331 | 55.846 | 29.383 | 23.41 | 0 | 0 | 57.357 | 29.408 | [5 empty] | 0 | 0.194 | 239 | 0.5639 | 0.46081 | 0.29814 | 0.21429 | 0.24653 | 43.7179
2009-11-06 | 16:08 | 0 | 20.787 | 0 | 1 | 0 | 24.71 | 29.239 | 24.543 | 24.445 | 18.701 | 24.494 | 20.762 | 0 | 0 | 62.309 | 55.802 | 29.312 | 23.386 | 0 | 0 | 57.357 | 29.383 | [5 empty] | 0 | 0.265 | 240 | 0.55051 | 0.44808 | 0.29759 | 0.21429 | 0.23379 | 42.4687
2009-11-06 | 16:09 | 0 | 20.86 | 0 | 0 | 0 | 24.786 | 29.315 | 24.592 | 24.521 | 19.123 | 24.543 | 20.978 | 0 | 0 | 62.384 | 55.876 | 29.361 | 23.484 | 0 | 0 | 57.43 | 29.459 | [5 empty] | 0 | 0.265 | 241 | 0.48761 | 0.38829 | 0.29505 | 0.21429 | 0.174 | 35.6853
2009-11-06 | 16:10 | 0 | 20.826 | 0 | 0 | 0 | 24.752 | 29.256 | 24.582 | 24.509 | 19.013 | 24.487 | 20.801 | 0 | 0 | 62.329 | 55.797 | 29.327 | 23.45 | 0 | 0 | 57.329 | 29.425 | [5 empty] | 0 | 0.243 | 242 | 0.53915 | 0.43728 | 0.29713 | 0.21429 | 0.223 | 41.361
2009-11-06 | 16:11 | 0 | 20.772 | 0 | 1 | 0 | 24.698 | 29.251 | 24.528 | 24.433 | 18.736 | 24.457 | 20.821 | 0 | 0 | 62.279 | 55.746 | 29.347 | 23.42 | 0 | 0 | 57.302 | 29.371 | [5 empty] | 0 | 0.265 | 243 | 0.53332 | 0.43175 | 0.2969 | 0.21429 | 0.21746 | 40.7747
2009-11-06 | 16:12 | 0 | 20.801 | 0 | 0 | 0 | 24.703 | 29.231 | 24.533 | 24.462 | 18.965 | 24.462 | 20.922 | 0 | 0 | 62.306 | 55.753 | 29.376 | 23.45 | 0 | 0 | 57.329 | 29.401 | [5 empty] | 0 | 0.241 | 244 | 0.50391 | 0.40379 | 0.29571 | 0.21429 | 0.1895 | 37.6066
2009-11-06 | 16:13 | 0 | 20.826 | 0 | 0 | 0 | 24.703 | 29.28 | 24.582 | 24.487 | 18.889 | 24.509 | 21.064 | 0 | 0 | 62.329 | 55.753 | 29.352 | 23.474 | 0 | 0 | 57.398 | 29.401 | [5 empty] | 0 | 0.216 | 245 | 0.46256 | 0.36448 | 0.29403 | 0.21429 | 0.1502 | 32.471
2009-11-06 | 16:14 | 0 | 20.86 | 0 | 1 | 0 | 24.712 | 29.29 | 24.617 | 24.497 | 19.246 | 24.472 | 20.978 | 0 | 0 | 62.249 | 55.739 | 29.337 | 23.459 | 0 | 0 | 57.361 | 29.41 | [5 empty] | 0 | 0.215 | 246 | 0.48761 | 0.38829 | 0.29505 | 0.21429 | 0.174 | 35.6853
2009-11-06 | 16:15 | 0 | 20.826 | 0 | 0 | 0 | 24.703 | 29.256 | 24.509 | 24.487 | 18.593 | 24.509 | 21.088 | 0 | 0 | 62.24 | 55.683 | 29.352 | 23.425 | 0 | 0 | 57.329 | 29.352 | [5 empty] | 0 | 0.216 | 247 | 0.45557 | 0.35784 | 0.29375 | 0.21429 | 0.14356 | 31.511
2009-11-06 | 16:16 | 0 | 20.801 | 0 | 0 | 0 | 24.678 | 29.256 | 24.533 | 24.413 | 19.063 | 24.438 | 20.968 | 0 | 0 | 62.263 | 55.659 | 29.352 | 23.425 | 0 | 0 | 57.329 | 29.352 | [5 empty] | 0 | 0.265 | 248 | 0.49052 | 0.39106 | 0.29516 | 0.21429 | 0.17677 | 36.0378
2009-11-06 | 16:17 | 0 | 20.826 | 0 | 1 | 0 | 24.678 | 29.231 | 24.558 | 24.462 | 18.94 | 24.438 | 20.875 | 0 | 0 | 62.217 | 55.636 | 29.28 | 23.45 | 0 | 0 | 57.329 | 29.352 | [5 empty] | 0 | 0.216 | 249 | 0.5176 | 0.4168 | 0.29626 | 0.21429 | 0.20251 | 39.1256
2009-11-06 | 16:18 | 0 | 20.86 | 0 | 0 | 0 | 24.712 | 29.266 | 24.568 | 24.497 | 19.344 | 24.497 | 20.669 | 0 | 0 | 62.272 | 55.648 | 29.315 | 23.484 | 0 | 0 | 57.43 | 29.361 | [5 empty] | 0 | 0.215 | 250 | 0.57759 | 0.47382 | 0.29869 | 0.21429 | 0.25954 | 44.9344
2009-11-06 | 16:19 | 0 | 20.779 | 0 | 0 | 0 | 24.678 | 29.256 | 24.582 | 24.462 | 19.186 | 24.462 | 20.755 | 0 | 0 | 62.217 | 55.592 | 29.28 | 23.45 | 0 | 0 | 57.375 | 29.327 | [5 empty] | 0 | 0.216 | 251 | 0.55254 | 0.45002 | 0.29768 | 0.21429 | 0.23573 | 42.6627
2009-11-06 | 16:20 | 0 | 20.826 | 0 | 0 | 0 | 24.678 | 29.256 | 24.558 | 24.438 | 19.038 | 24.438 | 20.875 | 0 | 0 | 62.24 | 55.568 | 29.302 | 23.425 | 0 | 0 | 57.352 | 29.327 | [5 empty] | 0 | 0.24 | 252 | 0.5176 | 0.4168 | 0.29626 | 0.21429 | 0.20251 | 39.1256
2009-11-06 | 16:21 | 0 | 20.826 | 0 | 1 | 0 | 24.653 | 29.256 | 24.558 | 24.438 | 18.618 | 24.413 | 20.586 | 0 | 0 | 62.217 | 55.568 | 29.28 | 23.45 | 0 | 0 | 57.309 | 29.327 | [5 empty] | 0 | 0.215 | 253 | 0.60176 | 0.4968 | 0.29967 | 0.21429 | 0.28251 | 46.9475
2009-11-06 | 16:22 | 0 | 20.826 | 0 | 0 | 0 | 24.678 | 29.256 | 24.533 | 24.487 | 19.284 | 24.487 | 20.512 | 0 | 0 | 62.24 | 55.522 | 29.302 | 23.45 | 0 | 0 | 57.286 | 29.302 | [5 empty] | 0 | 0.191 | 254 | 0.62331 | 0.51728 | 0.30054 | 0.21429 | 0.30299 | 48.6106
2009-11-06 | 16:23 | 0 | 20.85 | 0 | 0 | 0 | 24.653 | 29.231 | 24.558 | 24.487 | 18.766 | 24.462 | 20.537 | 0 | 0 | 62.195 | 55.545 | 29.231 | 23.474 | 0 | 0 | 57.263 | 29.302 | [5 empty] | 0 | 0.166 | 255 | 0.61603 | 0.51036 | 0.30025 | 0.21429 | 0.29607 | 48.0618
2009-11-06 | 16:24 | 0 | 20.826 | 0 | 1 | 0 | 24.653 | 29.207 | 24.558 | 24.462 | 18.864 | 24.413 | 20.392 | 0 | 0 | 62.195 | 55.477 | 29.231 | 23.425 | 0 | 0 | 57.24 | 29.302 | [5 empty] | 0 | 0.191 | 256 | 0.65825 | 0.55049 | 0.30196 | 0.21429 | 0.33621 | 51.0762
2009-11-06 | 16:25 | 0 | 20.885 | 0 | 0 | 0 | 24.688 | 29.241 | 24.568 | 24.448 | 18.801 | 24.448 | 20.644 | 0 | 0 | 62.226 | 55.487 | 29.315 | 23.484 | 0 | 0 | 57.227 | 29.337 | [5 empty] | 0 | 0.24 | 257 | 0.58487 | 0.48074 | 0.29899 | 0.21429 | 0.26646 | 45.5582
2009-11-06 | 16:26 | 0 | 20.875 | 0 | 0 | 0 | 24.629 | 29.182 | 24.509 | 24.389 | 19.53 | 24.438 | 20.512 | 0 | 0 | 62.217 | 55.477 | 29.28 | 23.425 | 0 | 0 | 57.151 | 29.302 | [5 empty] | 0 | 0.24 | 258 | 0.62331 | 0.51728 | 0.30054 | 0.21429 | 0.30299 | 48.6106
2009-11-06 | 16:27 | 0 | 20.86 | 0 | 0 | 0 | 24.641 | 29.217 | 24.543 | 24.472 | 18.703 | 24.398 | 20.595 | 0 | 0 | 62.204 | 55.44 | 29.266 | 23.484 | 0 | 0 | 57.16 | 29.315 | [5 empty] | 0 | 0.169 | 259 | 0.59914 | 0.4943 | 0.29956 | 0.21429 | 0.28002 | 46.737
2009-11-06 | 16:28 | 0 | 20.801 | 0 | 1 | 0 | 24.629 | 29.231 | 24.582 | 24.438 | 19.088 | 24.389 | 20.635 | 0 | 0 | 62.172 | 55.407 | 29.182 | 23.425 | 0 | 0 | 57.128 | 29.28 | [5 empty] | 0 | 0.191 | 260 | 0.58749 | 0.48323 | 0.29909 | 0.21429 | 0.26895 | 45.779
2009-11-06 | 16:29 | 0 | 20.799 | 0 | 0 | 0 | 24.577 | 29.18 | 24.457 | 24.386 | 18.862 | 24.386 | 20.414 | 0 | 0 | 62.119 | 55.309 | 29.155 | 23.398 | 0 | 0 | 57.099 | 29.226 | [5 empty] | 0 | 0.191 | 261 | 0.65184 | 0.5444 | 0.3017 | 0.21429 | 0.33012 | 50.6439
2009-11-06 | 16:30 | 0 | 20.831 | 0 | 0 | 0 | 24.634 | 29.212 | 24.538 | 24.443 | 18.821 | 24.418 | 20.397 | 0 | 0 | 62.149 | 55.34 | 29.138 | 23.454 | 0 | 0 | 57.149 | 29.258 | [5 empty] | 0 | 0.191 | 262 | 0.65679 | 0.54911 | 0.3019 | 0.21429 | 0.33482 | 50.9787
2009-11-06 | 16:31 | 0 | 20.806 | 0 | 1 | 0 | 24.587 | 29.187 | 24.489 | 24.394 | 18.771 | 24.369 | 20.446 | 0 | 0 | 62.126 | 55.293 | 29.114 | 23.454 | 0 | 0 | 57.195 | 29.212 | [5 empty] | 0 | 0.193 | 263 | 0.64252 | 0.53555 | 0.30132 | 0.21429 | 0.32126 | 49.9999
2009-11-06 | 16:32 | 0 | 20.831 | 0 | 0 | 0 | 24.587 | 29.163 | 24.465 | 24.418 | 19.216 | 24.369 | 20.662 | 0 | 0 | 62.149 | 55.293 | 29.114 | 23.454 | 0 | 0 | 57.217 | 29.234 | [5 empty] | 0 | 0.169 | 264 | 0.57963 | 0.47576 | 0.29877 | 0.21429 | 0.26147 | 45.1106
2009-11-06 | 16:33 | 0 | 20.831 | 0 | 0 | 0 | 24.609 | 29.138 | 24.443 | 24.394 | 20.326 | 24.369 | 20.76 | 0 | 0 | 62.126 | 55.246 | 29.067 | 23.454 | 0 | 0 | 57.195 | 29.212 | [5 empty] | 0 | 0.215 | 265 | 0.55109 | 0.44863 | 0.29762 | 0.21429 | 0.23435 | 42.5243
2009-11-06 | 16:34 | 0 | 20.855 | 0 | 1 | 0 | 24.609 | 29.163 | 24.514 | 24.443 | 19.116 | 24.298 | 20.541 | 0 | 0 | 62.149 | 55.246 | 29.043 | 23.454 | 0 | 0 | 57.195 | 29.234 | [5 empty] | 0 | 0.166 | 266 | 0.61486 | 0.50925 | 0.3002 | 0.21429 | 0.29497 | 47.9727
2009-11-06 | 16:35 | 0 | 20.823 | 0 | 0 | 0 | 24.531 | 29.057 | 24.433 | 24.362 | 19.651 | 24.313 | 20.389 | 0 | 0 | 62.142 | 55.193 | 28.986 | 23.423 | 0 | 0 | 57.119 | 29.202 | [5 empty] | 0 | 0.169 | 267 | 0.65912 | 0.55132 | 0.302 | 0.21429 | 0.33704 | 51.1345
2009-11-06 | 16:36 | 0 | 20.855 | 0 | 0 | 0 | 24.563 | 29.138 | 24.443 | 24.443 | 19.586 | 24.273 | 20.252 | 0 | 0 | 62.149 | 55.202 | 29.043 | 23.479 | 0 | 0 | 57.149 | 29.234 | [5 empty] | 0 | 0.12 | 268 | 0.69902 | 0.58925 | 0.30361 | 0.21429 | 0.37496 | 53.6411
2009-11-06 | 16:37 | 0 | 20.799 | 0 | 1 | 0 | 24.531 | 29.057 | 24.433 | 24.411 | 19.01 | 24.242 | 20.438 | 0 | 0 | 62.119 | 55.148 | 28.937 | 23.398 | 0 | 0 | 57.053 | 29.202 | [5 empty] | 0 | 0.12 | 269 | 0.64485 | 0.53776 | 0.30142 | 0.21429 | 0.32348 | 50.1626
2009-11-06 | 16:38 | 0 | 20.806 | 0 | 0 | 0 | 24.538 | 29.067 | 24.443 | 24.418 | 18.894 | 24.345 | 20.517 | 0 | 0 | 62.06 | 55.155 | 28.947 | 23.43 | 0 | 0 | 57.037 | 29.187 | [5 empty] | 0 | 0.12 | 270 | 0.62185 | 0.51589 | 0.30049 | 0.21429 | 0.30161 | 48.5019
2009-11-06 | 16:39 | 0 | 20.806 | 0 | 0 | 0 | 24.538 | 29.067 | 24.443 | 24.394 | 18.945 | 24.273 | 20.365 | 0 | 0 | 62.074 | 55.078 | 28.891 | 23.398 | 0 | 0 | 56.964 | 29.131 | [5 empty] | 0 | 0.144 | 271 | 0.66611 | 0.55797 | 0.30228 | 0.21429 | 0.34368 | 51.5953
2009-11-06 | 16:40 | 0 | 20.799 | 0 | 1 | 0 | 24.482 | 28.986 | 24.362 | 24.337 | 18.985 | 24.217 | 20.34 | 0 | 0 | 62.074 | 55.055 | 28.842 | 23.374 | 0 | 0 | 56.985 | 29.106 | [5 empty] | 0 | 0.145 | 272 | 0.67339 | 0.56489 | 0.30257 | 0.21429 | 0.3506 | 52.0651
2009-11-06 | 16:41 | 0 | 20.799 | 0 | 0 | 0 | 24.482 | 28.986 | 24.362 | 24.337 | 18.739 | 24.168 | 20.197 | 0 | 0 | 62.074 | 55.034 | 28.792 | 23.374 | 0 | 0 | 57.008 | 29.106 | [5 empty] | 0 | 0.145 | 273 | 0.71503 | 0.60447 | 0.30426 | 0.21429 | 0.39018 | 54.5687
2009-11-06 | 16:42 | 0 | 20.799 | 0 | 0 | 0 | 24.482 | 28.937 | 24.362 | 24.313 | 18.442 | 24.193 | 20.219 | 0 | 0 | 62.096 | 55.011 | 28.77 | 23.398 | 0 | 0 | 57.053 | 29.155 | [5 empty] | 0 | 0.169 | 274 | 0.70863 | 0.59838 | 0.304 | 0.21429 | 0.3841 | 54.2027
2009-11-06 | 16:43 | 0 | 20.806 | 1 | 9 | 0 | 31.835 | 28.849 | 24.683 | 37.562 | 37.562 | 24.224 | 20.006 | 0 | 0 | 40.499 | 54.88 | 42.731 | 23.405 | 0 | 0 | 56.971 | 29.043 | [5 empty] | 0 | -5.727 | 275 | 0.77065 | 0.65734 | 0.30651 | 0.21429 | 0.44305 | 57.4907
2009-11-06 | 16:44 | 1 | 20.774 | 0 | 15 | 0 | 51.617 | 28.672 | 30.286 | 43.946 | 49.507 | 24.121 | 20.023 | 0 | 0 | 53.542 | 53.932 | 46.573 | 23.374 | 0 | 0 | 56.919 | 28.626 | [5 empty] | 20.774 | 7.671 | 276 | 0.7657 | 0.65263 | 0.30631 | 0.21429 | 0.43835 | 57.2478
2009-11-06 | 16:45 | 1 | 20.774 | 0 | 14 | 0 | 62.701 | 28.528 | 36.263 | 52.581 | 56.784 | 24.193 | 20.071 | 1 | 0 | 62.792 | 53.633 | 53.062 | 23.374 | 0 | 0 | 56.964 | 28.915 | [5 empty] | 20.774 | 10.12 | 277 | 0.75172 | 0.63935 | 0.30575 | 0.21429 | 0.42506 | 56.5448
2009-11-06 | 16:46 | 1 | 20.806 | 0 | 15 | 0 | 67.814 | 28.513 | 40.454 | 57.957 | 57.441 | 24.298 | 20.372 | 0 | 0 | 67.416 | 53.939 | 57.688 | 23.381 | 0 | 0 | 56.948 | 31.21 | [5 empty] | 20.806 | 9.857 | 278 | 0.66407 | 0.55603 | 0.3022 | 0.21429 | 0.34174 | 51.4619
2009-11-06 | 16:47 | 1 | 20.774 | 0 | 15 | 1 | 69.872 | 28.457 | 43.618 | 60.595 | 58.039 | 24.313 | 20.583 | 0 | 1 | 69.527 | 54.604 | 60.243 | 23.405 | 0 | 0 | 57.014 | 33.263 | [5 empty] | 20.774 | 9.277 | 279 | 0.60263 | 0.49763 | 0.29971 | 0.21429 | 0.28334 | 47.0172
2009-11-06 | 16:48 | 0 | 20.831 | 0 | 15 | 0 | 70.538 | 28.464 | 45.733 | 62.195 | 59.123 | 24.418 | 21.047 | 0 | 0 | 70.274 | 55.475 | 61.791 | 23.43 | 0 | 0 | 57.06 | 34.931 | [5 empty] | 0 | 8.343 | 0 | 0.46751 | 0.36919 | 0.29423 | 0.21429 | 0.1549 | 33.1337
2009-11-06 | 16:49 | 1 | 20.85 | 1 | 14 | 0 | 70.668 | 28.459 | 47.516 | 63.178 | 60.396 | 24.438 | 21.088 | 0 | 0 | 70.513 | 56.43 | 62.909 | 23.45 | 0 | 0 | 57.081 | 36.337 | [5 empty] | 20.85 | 7.49 | 1 | 0.45557 | 0.35784 | 0.6455 | 0.56604 | -0.2082 | -45.6997
2009-11-06 | 16:50 | 1 | 20.826 | 0 | 15 | 0 | 70.69 | 28.434 | 48.503 | 63.94 | 61.407 | 24.484 | 21.017 | 0 | 0 | 70.603 | 57.304 | 63.648 | 23.425 | 0 | 0 | 57.192 | 37.629 | [5 empty] | 20.826 | 6.75 | 2 | 0.47625 | 0.37749 | 0.64634 | 0.56604 | -0.18854 | -39.5892
2009-11-06 | 16:51 | 0 | 20.85 | 0 | 9 | 0 | 70.536 | 34.739 | 43.035 | 64.299 | 53.318 | 24.533 | 20.681 | 0 | 0 | 70.381 | 58.133 | 64.006 | 23.425 | 0 | 0 | 57.327 | 38.662 | [5 empty] | 0 | 6.237 | 3 | 0.57409 | 0.4705 | 0.6503 | 0.56604 | -0.095539 | -16.6417
2009-11-06 | 16:52 | 0 | 20.826 | 0 | 0 | 0 | 69.702 | 55.862 | 30.58 | 63.872 | 41.317 | 24.558 | 20.416 | 0 | 0 | 69.02 | 58.694 | 58.74 | 23.45 | 0 | 0 | 57.393 | 38.734 | [5 empty] | 0 | 5.83 | 4 | 0.65126 | 0.54385 | 0.65343 | 0.56604 | -0.022187 | -3.4067
2009-11-06 | 16:53 | 0 | 20.85 | 0 | 1 | 0 | 69.109 | 63.379 | 26.797 | 63.267 | 39.791 | 24.604 | 20.657 | 0 | 0 | 67.347 | 59.075 | 47.563 | 23.45 | 0 | 0 | 57.528 | 38.521 | [5 empty] | 0 | 5.842 | 5 | 0.58108 | 0.47714 | 0.65059 | 0.56604 | -0.088895 | -15.2983
2009-11-06 | 16:54 | 0 | 20.855 | 0 | 0 | 0 | 67.486 | 65.805 | 25.502 | 62.644 | 32.981 | 24.779 | 20.566 | 0 | 0 | 66.074 | 59.349 | 41.042 | 23.43 | 0 | 0 | 57.644 | 38.267 | [5 empty] | 0 | 4.842 | 6 | 0.60758 | 0.50233 | 0.65166 | 0.56604 | -0.063707 | -10.4853
2009-11-06 | 16:55 | 0 | 20.85 | 0 | 1 | 0 | 66.024 | 66.496 | 24.967 | 61.293 | 30.266 | 24.823 | 20.537 | 0 | 0 | 65.173 | 59.479 | 38.38 | 23.45 | 0 | 0 | 57.729 | 37.959 | [5 empty] | 0 | 4.731 | 7 | 0.61603 | 0.51036 | 0.652 | 0.56604 | -0.055679 | -9.0385
2009-11-06 | 16:56 | 0 | 20.85 | 0 | 0 | 0 | 65.195 | 66.247 | 24.894 | 60.218 | 27.665 | 24.918 | 20.199 | 0 | 0 | 65.33 | 59.568 | 40.332 | 23.45 | 0 | 0 | 57.708 | 37.605 | [5 empty] | 0 | 4.977 | 8 | 0.71445 | 0.60392 | 0.65599 | 0.56604 | 0.037879 | 5.3018
2009-11-06 | 16:57 | 0 | 20.85 | 0 | 0 | 0 | 64.522 | 65.554 | 25.762 | 59.568 | 29.182 | 24.992 | 20.561 | 0 | 0 | 65.531 | 59.703 | 42.164 | 23.474 | 0 | 0 | 57.662 | 37.323 | [5 empty] | 0 | 4.954 | 9 | 0.60904 | 0.50372 | 0.65172 | 0.56604 | -0.062323 | -10.233
2009-11-06 | 16:58 | 0 | 20.875 | 0 | 0 | 0 | 63.806 | 64.164 | 28.724 | 58.918 | 28.579 | 25.038 | 20.993 | 0 | 0 | 65.554 | 59.769 | 43.315 | 23.45 | 0 | 0 | 57.685 | 37.088 | [5 empty] | 0 | 4.888 | 10 | 0.48324 | 0.38414 | 0.64662 | 0.56604 | -0.1819 | -37.6419
2009-11-06 | 16:59 | 0 | 20.904 | 0 | 0 | 0 | 63.137 | 62.578 | 31.644 | 58.34 | 28.319 | 25.164 | 21.047 | 0 | 0 | 65.469 | 59.819 | 44.049 | 23.503 | 0 | 0 | 57.713 | 36.906 | [5 empty] | 0 | 4.797 | 11 | 0.46751 | 0.36919 | 0.64598 | 0.56604 | -0.19685 | -42.1052
2009-11-06 | 17:00 | 0 | 20.855 | 0 | 0 | 0 | 62.286 | 61.031 | 33.897 | 57.578 | 30.031 | 25.141 | 20.806 | 0 | 0 | 65.246 | 59.931 | 44.424 | 23.503 | 0 | 0 | 57.667 | 36.67 | [5 empty] | 0 | 4.708 | 12 | 0.53769 | 0.4359 | 0.64883 | 0.56604 | -0.13014 | -24.2031
2009-11-06 | 17:01 | 0 | 20.85 | 0 | 0 | 0 | 61.428 | 59.725 | 35.562 | 56.966 | 24.894 | 25.134 | 20.875 | 0 | 0 | 64.949 | 59.972 | 44.697 | 23.474 | 0 | 0 | 57.64 | 36.502 | [5 empty] | 0 | 4.462 | 13 | 0.5176 | 0.4168 | 0.64801 | 0.56604 | -0.14924 | -28.8326
2009-11-06 | 17:02 | 0 | 20.926 | 0 | 0 | 0 | 60.65 | 58.632 | 36.906 | 56.346 | 26.659 | 25.213 | 21.383 | 0 | 0 | 64.75 | 60.022 | 44.93 | 23.526 | 0 | 0 | 57.601 | 36.39 | [5 empty] | 0 | 4.304 | 14 | 0.36967 | 0.27619 | 0.64202 | 0.56604 | -0.28985 | -78.4083
2009-11-06 | 17:03 | 0 | 20.755 | 0 | 0 | 0 | 59.68 | 57.505 | 37.701 | 55.543 | 25.906 | 25.063 | 20.441 | 0 | 0 | 64.253 | 59.883 | 44.764 | 23.383 | 0 | 0 | 57.51 | 36.084 | [5 empty] | 0 | 4.137 | 15 | 0.64398 | 0.53693 | 0.65313 | 0.56604 | -0.029107 | -4.5198
2009-11-06 | 17:04 | 0 | 20.784 | 0 | 0 | 0 | 58.922 | 56.727 | 38.387 | 54.905 | 27.334 | 25.164 | 20.277 | 0 | 0 | 63.945 | 59.931 | 44.839 | 23.334 | 0 | 0 | 57.443 | 36.012 | [5 empty] | 0 | 4.017 | 16 | 0.69174 | 0.58233 | 0.65507 | 0.56604 | 0.016289 | 2.3547
2009-11-06 | 17:05 | 0 | 20.806 | 0 | 0 | 0 | 56.95 | 57.443 | 38.057 | 54.24 | 27.309 | 25.117 | 20.104 | 0 | 0 | 63.607 | 59.976 | 44.839 | 23.383 | 0 | 0 | 57.421 | 35.849 | [5 empty] | 0 | 2.71 | 17 | 0.74212 | 0.63021 | 0.65711 | 0.56604 | 0.064175 | 8.6476
2009-11-06 | 17:06 | 0 | 20.784 | 0 | 0 | 0 | 57.959 | 60.515 | 29.766 | 48.027 | 25.164 | 25.141 | 19.784 | 0 | 0 | 63.406 | 59.999 | 44.496 | 23.383 | 0 | 0 | 57.443 | 35.732 | [5 empty] | 0 | 9.932 | 18 | 0.8353 | 0.71879 | 0.66089 | 0.56604 | 0.15275 | 18.287
2009-11-06 | 17:07 | 0 | 20.76 | 0 | 1 | 0 | 60.469 | 61.186 | 27.164 | 38.997 | 23.165 | 25.141 | 20.129 | 0 | 0 | 63.294 | 59.999 | 43.391 | 23.31 | 0 | 0 | 57.443 | 35.591 | [5 empty] | 0 | 21.472 | 19 | 0.73484 | 0.62329 | 0.65682 | 0.56604 | 0.057255 | 7.7916
2009-11-06 | 17:08 | 0 | 20.76 | 0 | 0 | 0 | 59.28 | 60.761 | 26.37 | 33.029 | 21.601 | 25.164 | 19.857 | 0 | 0 | 63.16 | 60.022 | 42.217 | 23.383 | 0 | 0 | 57.443 | 35.495 | [5 empty] | 0 | 26.251 | 20 | 0.81404 | 0.69858 | 0.66003 | 0.56604 | 0.13254 | 16.2823
2009-11-06 | 17:09 | 0 | 20.816 | 0 | 0 | 0 | 58.466 | 60.394 | 26.257 | 31.438 | 21.802 | 25.198 | 19.842 | 0 | 0 | 62.815 | 60.056 | 42.98 | 23.415 | 0 | 0 | 57.523 | 35.435 | [5 empty] | 0 | 27.028 | 21 | 0.81841 | 0.70273 | 0.6602 | 0.56604 | 0.1367 | 16.7027
2009-11-06 | 17:10 | 0 | 20.816 | 0 | 0 | 0 | 57.793 | 60.013 | 26.716 | 31.124 | 22.861 | 25.293 | 19.669 | 0 | 0 | 62.366 | 60.079 | 43.755 | 23.44 | 0 | 0 | 57.478 | 35.318 | [5 empty] | 0 | 26.669 | 22 | 0.86879 | 0.75062 | 0.66224 | 0.56604 | 0.18458 | 21.2461
2009-11-06 | 17:11 | 0 | 20.841 | 0 | 0 | 0 | 57.165 | 59.474 | 29.101 | 30.835 | 21.704 | 25.078 | 19.47 | 0 | 0 | 61.896 | 60.079 | 44.247 | 23.415 | 0 | 0 | 57.5 | 35.27 | [5 empty] | 0 | 26.33 | 23 | 0.92674 | 0.8057 | 0.66459 | 0.56604 | 0.23967 | 25.8613
2009-11-06 | 17:12 | 0 | 20.816 | 0 | 0 | 0 | 56.492 | 58.735 | 31.485 | 30.595 | 22.741 | 25.078 | 19.47 | 0 | 0 | 61.446 | 60.079 | 44.575 | 23.44 | 0 | 0 | 57.457 | 35.177 | [5 empty] | 0 | 25.897 | 24 | 0.92674 | 0.8057 | 0.66459 | 0.56604 | 0.23967 | 25.8613
2009-11-06 | 17:13 | 0 | 20.816 | 0 | 0 | 0 | 55.788 | 57.838 | 33.321 | 30.425 | 21.125 | 25.124 | 19.742 | 0 | 0 | 61.044 | 60.125 | 44.713 | 23.415 | 0 | 0 | 57.434 | 35.105 | [5 empty] | 0 | 25.363 | 25 | 0.84753 | 0.73041 | 0.66138 | 0.56604 | 0.16438 | 19.3948
2009-11-06 | 17:14 | 0 | 20.816 | 0 | 0 | 0 | 55.032 | 56.941 | 34.847 | 30.256 | 20.431 | 25.124 | 19.767 | 0 | 0 | 60.752 | 60.125 | 44.918 | 23.44 | 0 | 0 | 57.411 | 35.06 | [5 empty] | 0 | 24.776 | 26 | 0.84025 | 0.72349 | 0.66109 | 0.56604 | 0.15746 | 18.7393
2009-11-06 | 17:15 | 0 | 20.841 | 0 | 0 | 0 | 54.275 | 56.019 | 36 | 30.112 | 22.258 | 25.149 | 19.719 | 0 | 0 | 60.46 | 60.125 | 44.942 | 23.44 | 0 | 0 | 57.343 | 34.967 | [5 empty] | 0 | 24.163 | 27 | 0.85423 | 0.73678 | 0.66165 | 0.56604 | 0.17074 | 19.988
2009-11-06 | 17:16 | 0 | 20.816 | 0 | 0 | 0 | 53.496 | 55.102 | 36.868 | 29.991 | 21.753 | 25.078 | 19.47 | 0 | 0 | 60.237 | 60.125 | 45.056 | 23.391 | 0 | 0 | 57.3 | 34.895 | [5 empty] | 0 | 23.505 | 28 | 0.92674 | 0.8057 | 0.66459 | 0.56604 | 0.23967 | 25.8613
2009-11-06 | 17:17 | 0 | 20.816 | 0 | 0 | 0 | 52.74 | 54.322 | 37.598 | 29.896 | 22.957 | 25.124 | 19.126 | 0 | 0 | 60.033 | 60.079 | 45.103 | 23.415 | 0 | 0 | 57.366 | 34.825 | [5 empty] | 0 | 22.844 | 29 | 1.0269 | 0.90092 | 0.66865 | 0.56604 | 0.33489 | 32.611
2009-11-06 | 17:18 | 0 | 20.873 | 0 | 0 | 0 | 51.026 | 54.786 | 37.347 | 29.783 | 19.727 | 25.134 | 19.206 | 0 | 0 | 60.043 | 60.132 | 45.133 | 23.423 | 0 | 0 | 57.373 | 34.785 | [5 empty] | 0 | 21.243 | 30 | 1.0036 | 0.87878 | 0.66771 | 0.56604 | 0.31274 | 31.1616
2009-11-06 | 17:19 | 0 | 20.873 | 0 | 1 | 0 | 49.766 | 55.683 | 29.999 | 29.638 | 20.605 | 25.061 | 19.38 | 0 | 0 | 60.96 | 60.132 | 44.79 | 23.423 | 0 | 0 | 57.352 | 34.715 | [5 empty] | 0 | 20.128 | 31 | 0.95294 | 0.83062 | 0.66565 | 0.56604 | 0.26458 | 27.7643
2009-11-06 | 17:20 | 0 | 20.848 | 0 | 0 | 0 | 49.673 | 54.649 | 28.072 | 29.494 | 19.948 | 25.036 | 19.354 | 0 | 0 | 61.499 | 60.132 | 42.236 | 23.447 | 0 | 0 | 57.352 | 34.691 | [5 empty] | 0 | 20.179 | 32 | 0.96052 | 0.83781 | 0.66596 | 0.56604 | 0.27178 | 28.2947
2009-11-06 | 17:21 | 0 | 20.848 | 0 | 1 | 0 | 47.609 | 53.594 | 27.566 | 28.579 | 21.157 | 25.011 | 19.035 | 0 | 0 | 61.768 | 60.086 | 39.839 | 23.423 | 0 | 0 | 57.352 | 34.644 | [5 empty] | 0 | 19.03 | 33 | 1.0534 | 0.92611 | 0.66972 | 0.56604 | 0.36007 | 34.1818
2009-11-06 | 17:22 | 0 | 20.816 | 0 | 0 | 0 | 46.776 | 53.106 | 27.365 | 28.184 | 21.439 | 25.053 | 18.779 | 0 | 0 | 61.245 | 60.056 | 41.169 | 23.415 | 0 | 0 | 57.3 | 34.567 | [5 empty] | 0 | 18.592 | 34 | 1.128 | 0.99697 | 0.67275 | 0.56604 | 0.43094 | 38.205
2009-11-06 | 17:23 | 0 | 20.848 | 0 | 0 | 0 | 46.531 | 52.838 | 27.351 | 28.145 | 20.873 | 25.085 | 18.887 | 0 | 0 | 60.848 | 60.086 | 42.518 | 23.447 | 0 | 0 | 57.352 | 34.526 | [5 empty] | 0 | 18.386 | 35 | 1.0965 | 0.96708 | 0.67147 | 0.56604 | 0.40104 | 36.5744
2009-11-06 | 17:24 | 0 | 20.848 | 0 | 0 | 0 | 46.279 | 52.585 | 27.422 | 28.145 | 19.578 | 25.11 | 18.985 | 0 | 0 | 60.401 | 60.086 | 43.41 | 23.447 | 0 | 0 | 57.373 | 34.502 | [5 empty] | 0 | 18.134 | 36 | 1.068 | 0.93995 | 0.67031 | 0.56604 | 0.37391 | 35.0117
2009-11-06 | 17:25 | 0 | 20.823 | 0 | 0 | 0 | 45.983 | 52.242 | 28.385 | 28.096 | 21.375 | 25.181 | 18.887 | 0 | 0 | 59.928 | 60.086 | 43.927 | 23.423 | 0 | 0 | 57.329 | 34.433 | [5 empty] | 0 | 17.887 | 37 | 1.0965 | 0.96708 | 0.67147 | 0.56604 | 0.40104 | 36.5744
2009-11-06 | 17:26 | 0 | 20.848 | 0 | 0 | 0 | 45.661 | 51.853 | 29.734 | 28.025 | 19.133 | 25.23 | 19.256 | 0 | 0 | 59.481 | 60.063 | 44.257 | 23.447 | 0 | 0 | 57.352 | 34.409 | [5 empty] | 0 | 17.636 | 38 | 0.98905 | 0.86494 | 0.66712 | 0.56604 | 0.2989 | 30.221
2009-11-06 | 17:27 | 0 | 20.848 | 0 | 0 | 0 | 45.247 | 51.393 | 31.012 | 27.951 | 19.206 | 25.35 | 19.108 | 0 | 0 | 59.146 | 60.043 | 44.515 | 23.447 | 0 | 0 | 57.352 | 34.361 | [5 empty] | 0 | 17.296 | 39 | 1.0322 | 0.90591 | 0.66886 | 0.56604 | 0.33987 | 32.9281
2009-11-06 | 17:28 | 0 | 20.823 | 0 | 0 | 0 | 44.834 | 50.912 | 32.046 | 27.902 | 17.454 | 25.445 | 18.145 | 0 | 0 | 58.899 | 60.043 | 44.629 | 23.447 | 0 | 0 | 57.352 | 34.316 | [5 empty] | 0 | 16.932 | 40 | 1.3126 | 1.1725 | 0.68023 | 0.56604 | 0.60643 | 46.2012
2009-11-06 | 17:29 | 0 | 20.792 | 0 | 0 | 0 | 44.338 | 50.417 | 32.847 | 27.871 | 18.779 | 25.58 | 17.595 | 0 | 0 | 58.614 | 60.004 | 44.685 | 23.391 | 0 | 0 | 57.293 | 34.211 | [5 empty] | 0 | 16.467 | 41 | 1.4727 | 1.3247 | 0.68672 | 0.56604 | 0.75867 | 51.5141
2009-11-06 | 17:30 | 0 | 20.792 | 0 | 0 | 0 | 43.939 | 49.934 | 33.598 | 27.797 | 17.939 | 25.703 | 17.743 | 0 | 0 | 58.525 | 59.958 | 44.776 | 23.391 | 0 | 0 | 57.293 | 34.187 | [5 empty] | 0 | 16.142 | 42 | 1.4296 | 1.2837 | 0.68497 | 0.56604 | 0.7177 | 50.2015
2009-11-06 | 17:31 | 0 | 20.767 | 0 | 0 | 0 | 43.116 | 50.095 | 33.529 | 27.797 | 17.693 | 25.823 | 17.617 | 0 | 0 | 58.591 | 59.981 | 44.823 | 23.317 | 0 | 0 | 57.293 | 34.139 | [5 empty] | 0 | 15.319 | 43 | 1.4663 | 1.3186 | 0.68646 | 0.56604 | 0.75258 | 51.3238
2009-11-06 | 17:32 | 0 | 20.767 | 0 | 0 | 0 | 40.53 | 50.417 | 29.121 | 28.037 | 17.15 | 25.848 | 17.471 | 0 | 0 | 59.623 | 59.958 | 44.314 | 23.366 | 0 | 0 | 57.313 | 34.117 | [5 empty] | 0 | 12.493 | 44 | 1.5088 | 1.359 | 0.68818 | 0.56604 | 0.79299 | 52.5561
2009-11-06 | 17:33 | 0 | 20.792 | 0 | 1 | 0 | 39.545 | 50.095 | 27.893 | 28.64 | 17.891 | 26.039 | 17.298 | 0 | 0 | 60.408 | 59.958 | 41.635 | 23.391 | 0 | 0 | 57.293 | 34.117 | [5 empty] | 0 | 10.905 | 45 | 1.5592 | 1.4069 | 0.69022 | 0.56604 | 0.84088 | 53.9292
2009-11-06 | 17:34 | 0 | 20.767 | 0 | 0 | 0 | 37.947 | 49.225 | 27.846 | 28.736 | 17.298 | 26.088 | 17.248 | 0 | 0 | 60.901 | 59.938 | 39.38 | 23.366 | 0 | 0 | 57.247 | 34.046 | [5 empty] | 0 | 9.211 | 46 | 1.5738 | 1.4208 | 0.69081 | 0.56604 | 0.85472 | 54.3097
2009-11-06 | 17:35 | 0 | 20.796 | 0 | 0 | 0 | 37.481 | 48.863 | 27.755 | 28.741 | 17.376 | 26.164 | 16.933 | 0 | 0 | 60.593 | 59.942 | 40.655 | 23.396 | 0 | 0 | 57.275 | 34.05 | [5 empty] | 0 | 8.74 | 47 | 1.6655 | 1.5079 | 0.69453 | 0.56604 | 0.94191 | 56.5537
2009-11-06 | 17:36 | 0 | 20.767 | 0 | 0 | 0 | 37.5 | 48.606 | 27.726 | 28.616 | 17.642 | 26.134 | 16.853 | 0 | 0 | 60.339 | 59.915 | 41.846 | 23.366 | 0 | 0 | 57.224 | 33.976 | [5 empty] | 0 | 8.884 | 48 | 1.6888 | 1.5301 | 0.69547 | 0.56604 | 0.96405 | 57.0848
2009-11-06 | 17:37 | 0 | 20.792 | 0 | 0 | 0 | 37.571 | 48.375 | 27.652 | 28.64 | 16.755 | 26.184 | 16.878 | 0 | 0 | 60.138 | 59.915 | 42.669 | 23.366 | 0 | 0 | 57.224 | 33.952 | [5 empty] | 0 | 8.931 | 49 | 1.6815 | 1.5232 | 0.69518 | 0.56604 | 0.95713 | 56.9204
2009-11-06 | 17:38 | 0 | 20.796 | 0 | 0 | 0 | 37.6 | 48.174 | 27.657 | 28.67 | 17.549 | 26.213 | 16.833 | 0 | 0 | 59.965 | 59.919 | 43.262 | 23.396 | 0 | 0 | 57.275 | 33.933 | [5 empty] | 0 | 8.93 | 50 | 1.6946 | 1.5356 | 0.69571 | 0.56604 | 0.96959 | 57.2153
2009-11-06 | 17:39 | 0 | 20.796 | 0 | 0 | 0 | 37.504 | 47.899 | 27.802 | 28.599 | 16.413 | 26.287 | 16.785 | 0 | 0 | 59.785 | 59.919 | 43.59 | 23.396 | 0 | 0 | 57.252 | 33.864 | [5 empty] | 0 | 8.905 | 51 | 1.7086 | 1.5489 | 0.69627 | 0.56604 | 0.98287 | 57.5249
2009-11-06 | 17:40 | 0 | 20.743 | 0 | 0 | 0 | 37.359 | 47.551 | 27.942 | 28.52 | 16.433 | 26.257 | 16.582 | 0 | 0 | 59.623 | 59.869 | 43.819 | 23.366 | 0 | 0 | 57.247 | 33.857 | [5 empty] | 0 | 8.839 | 52 | 1.7677 | 1.6051 | 0.69867 | 0.56604 | 1.0391 | 58.7799
2009-11-06 | 17:41 | 0 | 20.796 | 0 | 0 | 0 | 37.294 | 47.213 | 28.309 | 28.525 | 18.02 | 26.188 | 16.438 | 0 | 0 | 59.493 | 59.897 | 44.013 | 23.396 | 0 | 0 | 57.252 | 33.864 | [5 empty] | 0 | 8.769 | 53 | 1.8097 | 1.645 | 0.70037 | 0.56604 | 1.0789 | 59.6204
2009-11-06 | 17:42 | 0 | 20.743 | 0 | 0 | 0 | 37.148 | 46.818 | 28.616 | 28.447 | 15.865 | 25.99 | 16.433 | 0 | 0 | 59.376 | 59.846 | 44.08 | 23.366 | 0 | 0 | 57.247 | 33.835 | [5 empty] | 0 | 8.701 | 54 | 1.8111 | 1.6463 | 0.70043 | 0.56604 | 1.0803 | 59.6489
2009-11-06 | 17:43 | 0 | 20.743 | 0 | 0 | 0 | 37.007 | 46.428 | 28.93 | 28.4 | 15.938 | 25.823 | 16.582 | 0 | 0 | 59.287 | 59.846 | 44.149 | 23.366 | 0 | 0 | 57.247 | 33.835 | [5 empty] | 0 | 8.607 | 55 | 1.7677 | 1.6051 | 0.69867 | 0.56604 | 1.0391 | 58.7799
2009-11-06 | 17:44 | 0 | 20.796 | 0 | 0 | 0 | 36.682 | 46.501 | 29.055 | 28.43 | 15.649 | 25.708 | 16.388 | 0 | 0 | 59.426 | 59.874 | 44.202 | 23.42 | 0 | 0 | 57.206 | 33.864 | [5 empty] | 0 | 8.252 | 56 | 1.8242 | 1.6588 | 0.70096 | 0.56604 | 1.0928 | 59.9033
2009-11-06 | 17:45 | 0 | 20.767 | 0 | 0 | 0 | 34.61 | 45.831 | 27.942 | 28.28 | 15.47 | 25.558 | 16.803 | 0 | 0 | 60.296 | 59.846 | 42.458 | 23.391 | 0 | 0 | 57.179 | 33.787 | [5 empty] | 0 | 6.33 | 57 | 1.7034 | 1.5439 | 0.69606 | 0.56604 | 0.97789 | 57.4094
2009-11-06 | 17:46 | 0 | 20.796 | 0 | 1 | 0 | 33.909 | 45.126 | 27.947 | 28.067 | 15.5 | 25.49 | 16.34 | 0 | 0 | 61.04 | 59.853 | 39.502 | 23.396 | 0 | 0 | 57.163 | 33.768 | [5 empty] | 0 | 5.842 | 58 | 1.8382 | 1.6721 | 0.70153 | 0.56604 | 1.1061 | 60.1706
2009-11-06 | 17:47 | 0 | 20.767 | 0 | 0 | 0 | 33.153 | 44.501 | 28.086 | 28.086 | 15.666 | 25.34 | 16.828 | 0 | 0 | 61.439 | 59.803 | 37.875 | 23.391 | 0 | 0 | 57.09 | 33.67 | [5 empty] | 0 | 5.067 | 59 | 1.6961 | 1.537 | 0.69577 | 0.56604 | 0.97097 | 57.2478
2009-11-06 | 17:48 | 0 | 20.718 | 0 | 0 | 0 | 32.988 | 44.173 | 28.086 | 28.037 | 15.938 | 25.414 | 16.26 | 0 | 0 | 61.282 | 59.803 | 38.722 | 23.391 | 0 | 0 | 57.113 | 33.67 | [5 empty] | 0 | 4.951 | 60 | 1.8615 | 1.6942 | 0.70247 | 0.56604 | 1.1282 | 60.6071
2009-11-06 | 17:49 | 0 | 20.757 | 0 | 0 | 0 | 33.074 | 44.025 | 28.03 | 28.03 | 15.214 | 25.477 | 16.3 | 0 | 0 | 61.165 | 59.798 | 39.583 | 23.381 | 0 | 0 | 57.131 | 33.663 | [5 empty] | 0 | 5.044 | 61 | 1.8498 | 1.6832 | 0.702 | 0.56604 | 1.1171 | 60.3902
2009-11-06 | 17:50 | 0 | 20.757 | 0 | 0 | 0 | 33.192 | 43.815 | 28.03 | 27.959 | 16.398 | 25.379 | 16.25 | 0 | 0 | 61.076 | 59.798 | 40.219 | 23.381 | 0 | 0 | 57.085 | 33.639 | [5 empty] | 0 | 5.233 | 62 | 1.8644 | 1.697 | 0.70259 | 0.56604 | 1.131 | 60.6609
2009-11-06 | 17:51 | 0 | 20.757 | 0 | 0 | 0 | 33.239 | 43.626 | 28.005 | 27.934 | 15.385 | 25.355 | 16.473 | 0 | 0 | 60.962 | 59.776 | 40.712 | 23.381 | 0 | 0 | 57.085 | 33.639 | [5 empty] | 0 | 5.305 | 63 | 1.7995 | 1.6353 | 0.69996 | 0.56604 | 1.0692 | 59.4197
2009-11-06 | 17:52 | 0 | 20.782 | 0 | 0 | 0 | 33.263 | 43.415 | 27.934 | 27.885 | 15.214 | 25.333 | 16.373 | 0 | 0 | 60.919 | 59.753 | 41.112 | 23.405 | 0 | 0 | 57.062 | 33.639 | [5 empty] | 0 | 5.378 | 64 | 1.8286 | 1.663 | 0.70114 | 0.56604 | 1.0969 | 59.9872
2009-11-06 | 17:53 | 0 | 20.725 | 0 | 0 | 0 | 33.208 | 43.147 | 27.878 | 27.829 | 15.156 | 25.252 | 16.637 | 0 | 0 | 60.821 | 59.7 | 41.315 | 23.349 | 0 | 0 | 57.033 | 33.56 | [5 empty] | 0 | 5.379 | 65 | 1.7517 | 1.5899 | 0.69802 | 0.56604 | 1.0238 | 58.4482
2009-11-06 | 17:54 | 0 | 20.782 | 0 | 0 | 0 | 33.216 | 42.92 | 27.861 | 27.91 | 15.066 | 25.259 | 16.72 | 0 | 0 | 60.807 | 59.753 | 41.559 | 23.405 | 0 | 0 | 57.039 | 33.591 | [5 empty] | 0 | 5.306 | 66 | 1.7275 | 1.5669 | 0.69704 | 0.56604 | 1.0009 | 57.9361
2009-11-06 | 17:55 | 0 | 20.725 | 0 | 0 | 0 | 33.091 | 42.607 | 27.782 | 27.878 | 15.601 | 25.227 | 16.737 | 0 | 0 | 60.709 | 59.7 | 41.669 | 23.374 | 0 | 0 | 57.033 | 33.515 | [5 empty] | 0 | 5.213 | 67 | 1.7226 | 1.5622 | 0.69684 | 0.56604 | 0.99616 | 57.8294
2009-11-06 | 17:56 | 0 | 20.757 | 0 | 0 | 0 | 33.051 | 42.334 | 27.814 | 27.885 | 15.905 | 25.259 | 16.918 | 0 | 0 | 60.695 | 59.73 | 41.839 | 23.405 | 0 | 0 | 57.017 | 33.498 | [5 empty] | 0 | 5.166 | 68 | 1.6699 | 1.5121 | 0.69471 | 0.56604 | 0.94606 | 56.6544
2009-11-06 | 17:57 | 0 | 20.757 | 0 | 0 | 0 | 32.84 | 42.568 | 27.765 | 27.836 | 15.214 | 25.235 | 16.622 | 0 | 0 | 60.761 | 59.707 | 41.793 | 23.405 | 0 | 0 | 57.017 | 33.474 | [5 empty] | 0 | 5.004 | 69 | 1.7561 | 1.594 | 0.6982 | 0.56604 | 1.028 | 58.5393
2009-11-06 | 17:58 | 0 | 20.701 | 0 | 1 | 0 | 31.757 | 42.489 | 27.758 | 27.853 | 15.279 | 25.181 | 16.886 | 0 | 0 | 61.471 | 59.677 | 38.849 | 23.349 | 0 | 0 | 57.033 | 33.443 | [5 empty] | 0 | 3.904 | 70 | 1.6792 | 1.521 | 0.69508 | 0.56604 | 0.95492 | 56.8675
2009-11-06 | 17:59 | 0 | 20.654 | 0 | 0 | 0 | 31.203 | 40.892 | 27.804 | 27.638 | 15.402 | 25.132 | 16.886 | 0 | 0 | 61.987 | 59.655 | 36.945 | 23.325 | 0 | 0 | 56.944 | 33.373 | [5 empty] | 0 | 3.565 | 71 | 1.6792 | 1.521 | 0.69508 | 0.56604 | 0.95492 | 56.8675
2009-11-06 | 18:00 | 0 | 20.75 | 0 | 1 | 0 | 30.649 | 39.576 | 27.829 | 27.493 | 15.352 | 25.156 | 17.328 | 0 | 0 | 62.391 | 59.655 | 35.864 | 23.374 | 0 | 0 | 56.987 | 33.419 | [5 empty] | 0 | 3.156 | 72 | 1.5505 | 1.3986 | 0.68987 | 0.56604 | 0.83257 | 53.6975
2009-11-06 | 18:01 | 0 | 20.75 | 0 | 0 | 0 | 30.119 | 38.449 | 27.275 | 27.419 | 15.526 | 25.132 | 17.255 | 0 | 0 | 62.66 | 59.634 | 35.158 | 23.374 | 0 | 0 | 56.921 | 33.373 | [5 empty] | 0 | 2.7 | 73 | 1.5717 | 1.4188 | 0.69073 | 0.56604 | 0.85278 | 54.2568
2009-11-06 | 18:02 | 0 | 20.774 | 0 | 1 | 0 | 29.732 | 37.509 | 26.576 | 27.419 | 15.601 | 25.181 | 17.132 | 0 | 0 | 62.795 | 59.655 | 34.617 | 23.398 | 0 | 0 | 56.966 | 33.326 | [5 empty] | 0 | 2.313 | 74 | 1.6076 | 1.4529 | 0.69218 | 0.56604 | 0.88682 | 55.1658
2009-11-06 | 18:03 | 0 | 20.774 | 0 | 0 | 0 | 29.276 | 36.639 | 26.046 | 27.419 | 15.674 | 25.132 | 17.205 | 0 | 0 | 62.952 | 59.611 | 34.125 | 23.398 | 0 | 0 | 56.966 | 33.278 | [5 empty] | 0 | 1.857 | 75 | 1.5863 | 1.4327 | 0.69132 | 0.56604 | 0.86662 | 54.6313
2009-11-06 | 18:04 | 0 | 20.75 | 0 | 1 | 0 | 28.768 | 35.933 | 25.735 | 27.444 | 15.106 | 25.083 | 16.984 | 0 | 0 | 63.041 | 59.588 | 33.677 | 23.398 | 0 | 0 | 56.944 | 33.232 | [5 empty] | 0 | 1.324 | 76 | 1.6507 | 1.4938 | 0.69393 | 0.56604 | 0.92779 | 56.2073
2009-11-06 | 18:05 | 0 | 20.75 | 0 | 0 | 0 | 28.432 | 35.347 | 25.566 | 27.419 | 15.92 | 25.132 | 17.107 | 0 | 0 | 63.087 | 59.566 | 33.302 | 23.398 | 0 | 0 | 57.033 | 33.184 | [5 empty] | 0 | 1.013 | 77 | 1.6148 | 1.4598 | 0.69248 | 0.56604 | 0.89374 | 55.3457
2009-11-06 | 18:06 | 0 | 20.774 | 0 | 1 | 0 | 28.192 | 34.806 | 25.517 | 27.228 | 15.453 | 25.132 | 17.205 | 0 | 0 | 63.13 | 59.566 | 32.996 | 23.42 | 0 | 0 | 57.055 | 33.161 | [5 empty] | 0 | 0.964 | 78 | 1.5863 | 1.4327 | 0.69132 | 0.56604 | 0.86662 | 54.6313
2009-11-06 | 18:07 | 0 | 20.75 | 0 | 0 | 0 | 27.973 | 34.314 | 25.445 | 26.841 | 15.772 | 25.132 | 17.082 | 0 | 0 | 63.153 | 59.522 | 32.785 | 23.42 | 0 | 0 | 57.055 | 33.137 | [5 empty] | 0 | 1.132 | 79 | 1.6221 | 1.4667 | 0.69277 | 0.56604 | 0.90066 | 55.5239
2009-11-06 | 18:08 | 0 | 20.743 | 0 | 1 | 0 | 27.846 | 33.811 | 25.365 | 26.353 | 15.692 | 25.1 | 17.371 | 0 | 0 | 63.123 | 59.493 | 32.565 | 23.366 | 0 | 0 | 56.957 | 33.06 | [5 empty] | 0 | 1.493 | 80 | 1.538 | 1.3867 | 0.68936 | 0.56604 | 0.82067 | 53.3607
2009-11-06 | 18:09 | 0 | 20.723 | 0 | 0 | 0 | 27.753 | 33.414 | 25.296 | 26.019 | 15.375 | 25.105 | 17.622 | 0 | 0 | 63.121 | 59.468 | 32.426 | 23.369 | 2 | 0 | 58.797 | 29.15 | [5 empty] | 0 | 1.734 | 81 | 1.4649 | 1.3172 | 0.6864 | 0.56604 | 0.75119 | 51.2804
2009-11-06 | 18:10 | 0 | 20.718 | 0 | 1 | 0 | 27.677 | 32.962 | 25.316 | 25.651 | 15.247 | 25.026 | 17.617 | 0 | 0 | 63.139 | 59.059 | 31.794 | 23.364 | 3 | 0 | 61.168 | 22.16 | [5 empty] | 0 | 2.026 | 82 | 1.4663 | 1.3186 | 0.68646 | 0.56604 | 0.75258 | 51.3238
2009-11-06 | 18:11 | 0 | 20.718 | 0 | 0 | 0 | 27.532 | 32.658 | 25.316 | 25.46 | 15.247 | 25.002 | 17.519 | 0 | 0 | 63.139 | 58.881 | 30.374 | 23.364 | 0 | 0 | 61.526 | 21.316 | [5 empty] | 0 | 2.072 | 83 | 1.4949 | 1.3457 | 0.68761 | 0.56604 | 0.7797 | 52.1587
2009-11-06 | 18:12 | 0 | 20.718 | 0 | 1 | 0 | 27.338 | 32.348 | 25.266 | 25.34 | 24.977 | 25.026 | 17.419 | 0 | 0 | 63.116 | 58.79 | 29.266 | 23.364 | 0 | 0 | 61.526 | 21.341 | [5 empty] | 0 | 1.998 | 84 | 1.524 | 1.3734 | 0.68879 | 0.56604 | 0.80738 | 52.9783
2009-11-06 | 18:13 | 0 | 20.694 | 0 | 1 | 0 | 39.308 | 32.323 | 25.242 | 25.242 | 18.728 | 25.051 | 17.223 | 0 | 0 | 63.116 | 58.724 | 28.471 | 23.364 | 0 | 0 | 61.414 | 21.535 | [5 empty] | 0 | 14.066 | 85 | 1.5811 | 1.4277 | 0.69111 | 0.56604 | 0.86164 | 54.4973
2009-11-06 | 18:14 | 0 | 20.747 | 0 | 0 | 0 | 54.821 | 32.306 | 25.249 | 25.225 | 17.351 | 25.105 | 17.303 | 0 | 0 | 63.144 | 58.705 | 28.067 | 23.393 | 0 | 0 | 61.307 | 21.78 | [5 empty] | 0 | 29.596 | 86 | 1.5578 | 1.4055 | 0.69016 | 0.56604 | 0.83949 | 53.8907
2009-11-06 | 18:15 | 0 | 20.694 | 0 | 1 | 0 | 45.348 | 31.578 | 25.146 | 25.171 | 16.481 | 25.146 | 17.099 | 0 | 0 | 63.073 | 58.635 | 28.229 | 23.317 | 0 | 0 | 61.122 | 21.944 | [5 empty] | 0 | 20.177 | 87 | 1.6172 | 1.462 | 0.69257 | 0.56604 | 0.89596 | 55.4029
2009-11-06 | 18:16 | 0 | 20.718 | 0 | 0 | 0 | 40.27 | 31.313 | 25.146 | 25.22 | 16.26 | 25.171 | 16.976 | 0 | 0 | 62.735 | 58.589 | 29.7 | 23.339 | 0 | 0 | 61.033 | 22.184 | [5 empty] | 0 | 15.05 | 88 | 1.653 | 1.496 | 0.69402 | 0.56604 | 0.93001 | 56.2621
2009-11-06 | 18:17 | 0 | 20.718 | 0 | 0 | 0 | 37.473 | 31.144 | 25.122 | 25.22 | 24.592 | 25.22 | 17.001 | 0 | 0 | 62.446 | 58.566 | 30.879 | 23.339 | 0 | 0 | 60.898 | 22.378 | [5 empty] | 0 | 12.253 | 89 | 1.6457 | 1.4891 | 0.69373 | 0.56604 | 0.92309 | 56.0904
2009-11-06 | 18:18 | 0 | 20.694 | 0 | 1 | 0 | 36.863 | 31.193 | 25.122 | 25.146 | 19.47 | 25.22 | 16.705 | 0 | 0 | 62.735 | 58.543 | 29.651 | 23.364 | 0 | 0 | 60.83 | 22.545 | [5 empty] | 0 | 11.717 | 90 | 1.7319 | 1.5711 | 0.69722 | 0.56604 | 1.005 | 58.0297
2009-11-06 | 18:19 | 0 | 20.718 | 0 | 0 | 0 | 51.743 | 34.28 | 25.122 | 25.146 | 17.444 | 25.171 | 16.383 | 0 | 0 | 62.87 | 58.523 | 28.976 | 23.339 | 0 | 0 | 60.741 | 22.714 | [5 empty] | 0 | 26.597 | 91 | 1.8257 | 1.6602 | 0.70102 | 0.56604 | 1.0941 | 59.9313
2009-11-06 | 18:20 | 0 | 20.718 | 0 | 1 | 0 | 47.341 | 40.294 | 25.122 | 25.075 | 16.901 | 25.097 | 16.456 | 0 | 0 | 62.847 | 58.5 | 28.952 | 23.339 | 0 | 0 | 60.652 | 22.883 | [5 empty] | 0 | 22.266 | 92 | 1.8044 | 1.64 | 0.70016 | 0.56604 | 1.0739 | 59.5175
2009-11-06 | 18:21 | 0 | 20.686 | 0 | 0 | 0 | 40.31 | 43.506 | 25.114 | 25.019 | 16.079 | 25.043 | 16.473 | 0 | 0 | 62.528 | 58.47 | 29.788 | 23.307 | 0 | 0 | 60.577 | 23.02 | [5 empty] | 0 | 15.291 | 93 | 1.7995 | 1.6353 | 0.69996 | 0.56604 | 1.0692 | 59.4197
2009-11-06 | 18:22 | 0 | 20.718 | 0 | 0 | 0 | 39.588 | 43.819 | 25.171 | 25.051 | 16.408 | 25.051 | 16.333 | 0 | 0 | 62.019 | 58.432 | 31.698 | 23.339 | 0 | 0 | 60.54 | 23.219 | [5 empty] | 0 | 14.537 | 94 | 1.8402 | 1.674 | 0.70161 | 0.56604 | 1.108 | 60.2092
2009-11-06 | 18:23 | 1 | 20.743 | 0 | 0 | 0 | 35.431 | 43.348 | 25.22 | 25.075 | 26.833 | 25.026 | 16.358 | 0 | 0 | 62.108 | 58.454 | 31.938 | 23.339 | 0 | 0 | 60.472 | 23.388 | [5 empty] | 20.743 | 10.356 | 95 | 1.833 | 1.6671 | 0.70131 | 0.56604 | 1.1011 | 60.0708
2009-11-06 | 18:24 | 0 | 20.743 | 0 | 1 | 0 | 43.066 | 41.585 | 25.242 | 25.051 | 18.432 | 24.977 | 16.235 | 0 | 0 | 62.466 | 58.432 | 30.519 | 23.317 | 0 | 0 | 60.36 | 23.557 | [5 empty] | 0 | 18.015 | 96 | 1.8688 | 1.7012 | 0.70276 | 0.56604 | 1.1351 | 60.7413
2009-11-06 | 18:25 | 0 | 20.686 | 1 | 1 | 0 | 52.539 | 42.353 | 25.259 | 25.043 | 17.14 | 24.899 | 16.129 | 0 | 0 | 62.594 | 58.402 | 29.714 | 23.307 | 0 | 0 | 60.241 | 23.67 | [5 empty] | 0 | 27.496 | 97 | 1.8996 | 1.7305 | 0.70402 | 0.56604 | 1.1645 | 61.2989
2009-11-06 | 18:26 | 0 | 20.711 | 0 | 0 | 0 | 43.788 | 44.995 | 25.379 | 25.019 | 16.401 | 24.923 | 16.028 | 0 | 0 | 62.571 | 58.379 | 29.57 | 23.307 | 0 | 0 | 60.173 | 23.79 | [5 empty] | 0 | 18.769 | 98 | 1.929 | 1.7584 | 0.70521 | 0.56604 | 1.1924 | 61.8135
2009-11-06 | 18:27 | 0 | 20.711 | 0 | 0 | 0 | 40.545 | 45.478 | 25.404 | 25.019 | 15.757 | 24.945 | 15.956 | 0 | 0 | 62.055 | 58.358 | 31.063 | 23.285 | 0 | 0 | 60.084 | 23.935 | [5 empty] | 0 | 15.526 | 99 | 1.95 | 1.7784 | 0.70606 | 0.56604 | 1.2123 | 62.1709
2009-11-06 | 18:28 | 0 | 20.686 | 0 | 0 | 0 | 40.286 | 45.364 | 25.428 | 25.043 | 15.536 | 24.923 | 15.981 | 0 | 0 | 61.519 | 58.358 | 32.744 | 23.285 | 0 | 0 | 60.038 | 24.08 | [5 empty] | 0 | 15.243 | 100 | 1.9427 | 1.7715 | 0.70576 | 0.56604 | 1.2054 | 62.0477
2009-11-06 | 18:29 | 0 | 20.711 | 0 | 0 | 0 | 37.117 | 44.839 | 25.477 | 25.043 | 25.647 | 24.923 | 16.054 | 0 | 0 | 61.503 | 58.409 | 33.498 | 23.334 | 0 | 0 | 59.999 | 24.224 | [5 empty] | 0 | 12.074 | 101 | 1.9215 | 1.7513 | 0.7049 | 0.56604 | 1.1852 | 61.6826
2009-11-06 | 18:30 | 0 | 20.711 | 0 | 1 | 0 | 39.679 | 42.286 | 25.742 | 25.117 | 18.844 | 24.923 | 15.905 | 0 | 0 | 61.95 | 58.432 | 31.693 | 23.334 | 0 | 0 | 59.91 | 24.369 | [5 empty] | 0 | 14.562 | 102 | 1.9649 | 1.7925 | 0.70666 | 0.56604 | 1.2265 | 62.4195
2009-11-06 | 18:31 | 0 | 20.735 | 0 | 1 | 0 | 50.686 | 42.076 | 26.032 | 25.117 | 17.512 | 24.899 | 16.104 | 0 | 0 | 62.309 | 58.386 | 30.536 | 23.334 | 0 | 0 | 59.865 | 24.514 | [5 empty] | 0 | 25.569 | 103 | 1.9069 | 1.7374 | 0.70431 | 0.56604 | 1.1714 | 61.4277
2009-11-06 | 18:32 | 0 | 20.711 | 0 | 0 | 0 | 43.604 | 44.701 | 26.127 | 25.164 | 16.524 | 24.899 | 16.028 | 0 | 0 | 62.398 | 58.363 | 30.197 | 23.334 | 0 | 0 | 59.821 | 24.609 | [5 empty] | 0 | 18.44 | 104 | 1.929 | 1.7584 | 0.70521 | 0.56604 | 1.1924 | 61.8135
2009-11-06 | 18:33 | 0 | 20.735 | 0 | 0 | 1 | 39.069 | 45.618 | 26.127 | 25.188 | 15.88 | 24.972 | 16.177 | 0 | 0 | 62.017 | 58.363 | 31.139 | 23.334 | 0 | 0 | 59.798 | 24.729 | [5 empty] | 0 | 13.881 | 105 | 1.8857 | 1.7172 | 0.70345 | 0.56604 | 1.1512 | 61.0487
2009-11-06 | 18:34 | 0 | 20.703 | 0 | 1 | 0 | 36.639 | 45.383 | 26.071 | 25.227 | 25.227 | 24.916 | 16.22 | 0 | 0 | 61.74 | 58.333 | 32.262 | 23.325 | 0 | 0 | 59.746 | 24.818 | [5 empty] | 0 | 11.412 | 0 | 1.8731 | 1.7053 | 0.70294 | 0.56604 | 1.1393 | 60.8213
2009-11-06 | 18:35 | 0 | 20.757 | 0 | 0 | 0 | 37.588 | 43.157 | 26.032 | 25.308 | 20.348 | 24.899 | 16.202 | 0 | 0 | 62.22 | 58.34 | 31.016 | 23.334 | 0 | 0 | 59.687 | 24.994 | [5 empty] | 0 | 12.28 | 1 | 1.8784 | 1.7103 | 0.68257 | 0.54545 | 1.1648 | 62.0127
2009-11-06 | 18:36 | 0 | 20.703 | 0 | 1 | 0 | 52.261 | 42.492 | 26 | 25.421 | 17.899 | 24.891 | 16.22 | 1 | 0 | 62.482 | 58.288 | 30.19 | 23.278 | 0 | 0 | 59.611 | 25.061 | [5 empty] | 0 | 26.84 | 2 | 1.8731 | 1.7053 | 0.68236 | 0.54545 | 1.1598 | 61.9202
2009-11-06 | 18:37 | 0 | 20.711 | 0 | 0 | 0 | 47.154 | 44.448 | 25.982 | 25.671 | 17.14 | 24.923 | 16.227 | 0 | 0 | 62.512 | 58.34 | 29.982 | 23.356 | 0 | 0 | 59.618 | 25.188 | [5 empty] | 0 | 21.483 | 3 | 1.8711 | 1.7034 | 0.68228 | 0.54545 | 1.1579 | 61.8841
2009-11-06 | 18:38 | 0 | 20.679 | 0 | 1 | 0 | 40.471 | 45.084 | 25.951 | 25.686 | 16.589 | 24.867 | 15.971 | 0 | 0 | 62.19 | 58.267 | 30.6 | 23.278 | 0 | 0 | 59.522 | 25.227 | [5 empty] | 0 | 14.785 | 4 | 1.9456 | 1.7742 | 0.6853 | 0.54545 | 1.2288 | 63.155
2009-11-06 | 18:39 | 0 | 20.735 | 0 | 0 | 0 | 39.889 | 45.068 | 25.958 | 25.742 | 16.622 | 24.85 | 16.177 | 0 | 0 | 61.681 | 58.274 | 32.367 | 23.31 | 0 | 0 | 59.463 | 25.382 | [5 empty] | 0 | 14.147 | 5 | 1.8857 | 1.7172 | 0.68287 | 0.54545 | 1.1718 | 62.1402
2009-11-06 | 18:40 | 0 | 20.725 | 0 | 0 | 0 | 37.11 | 44.372 | 25.951 | 25.759 | 25.975 | 24.818 | 15.898 | 0 | 0 | 61.585 | 58.244 | 33.161 | 23.278 | 0 | 0 | 59.388 | 25.47 | [5 empty] | 0 | 11.351 | 6 | 1.9669 | 1.7944 | 0.68616 | 0.54545 | 1.249 | 63.4998
2009-11-06 | 18:41 | 0 | 20.725 | 0 | 0 | 0 | 39.272 | 41.738 | 25.951 | 25.806 | 19.875 | 24.842 | 16.094 | 0 | 0 | 62.032 | 58.222 | 31.517 | 23.302 | 0 | 0 | 59.388 | 25.566 | [5 empty] | 0 | 13.466 | 7 | 1.9098 | 1.7402 | 0.68385 | 0.54545 | 1.1947 | 62.5568
2009-11-06 | 18:42 | 0 | 20.725 | 0 | 1 | 0 | 50.564 | 42.114 | 26.049 | 25.781 | 17.849 | 24.842 | 16.071 | 0 | 0 | 62.347 | 58.244 | 30.408 | 23.325 | 0 | 0 | 59.319 | 25.661 | [5 empty] | 0 | 24.783 | 8 | 1.9165 | 1.7465 | 0.68412 | 0.54545 | 1.2011 | 62.6703
2009-11-06 | 18:43 | 0 | 20.725 | 0 | 1 | 0 | 43.408 | 45.061 | 26.071 | 25.759 | 17.28 | 24.842 | 15.923 | 0 | 0 | 62.414 | 58.222 | 30.07 | 23.325 | 0 | 0 | 59.23 | 25.71 | [5 empty] | 0 | 17.649 | 9 | 1.9596 | 1.7875 | 0.68586 | 0.54545 | 1.2421 | 63.3826
2009-11-06 | 18:44 | 0 | 20.703 | 0 | 0 | 0 | 38.59 | 45.773 | 26.071 | 25.735 | 16.712 | 24.842 | 15.996 | 0 | 0 | 62.055 | 58.199 | 30.938 | 23.302 | 0 | 0 | 59.207 | 25.83 | [5 empty] | 0 | 12.855 | 10 | 1.9384 | 1.7673 | 0.685 | 0.54545 | 1.2219 | 63.0352
2009-11-06 | 18:45 | 0 | 20.703 | 0 | 0 | 0 | 37.299 | 45.682 | 26.049 | 25.806 | 24.266 | 24.818 | 16.144 | 0 | 0 | 61.651 | 58.176 | 32.456 | 23.302 | 0 | 0 | 59.164 | 25.904 | [5 empty] | 0 | 11.493 | 11 | 1.8953 | 1.7263 | 0.68326 | 0.54545 | 1.1809 | 62.3071
2009-11-06 | 18:46 | 0 | 20.671 | 0 | 1 | 0 | 35.55 | 43.212 | 25.968 | 25.727 | 21.414 | 24.786 | 16.013 | 1 | 0 | 62.048 | 58.146 | 31.291 | 23.293 | 0 | 0 | 59.089 | 25.992 | [5 empty] | 0 | 9.823 | 12 | 1.9334 | 1.7626 | 0.6848 | 0.54545 | 1.2171 | 62.9532
2009-11-06 | 18:47 | 0 | 20.671 | 0 | 0 | 0 | 49.159 | 42.272 | 25.943 | 25.75 | 17.964 | 24.786 | 16.013 | 0 | 0 | 62.361 | 58.103 | 30.278 | 23.271 | 0 | 0 | 59.043 | 26.063 | [5 empty] | 0 | 23.409 | 13 | 1.9334 | 1.7626 | 0.6848 | 0.54545 | 1.2171 | 62.9532
2009-11-06 | 18:48 | 0 | 20.671 | 0 | 1 | 0 | 46.223 | 44.293 | 25.848 | 25.774 | 16.878 | 24.81 | 15.913 | 0 | 0 | 62.43 | 58.103 | 29.942 | 23.293 | 0 | 0 | 59.066 | 26.159 | [5 empty] | 0 | 20.449 | 14 | 1.9625 | 1.7903 | 0.68598 | 0.54545 | 1.2448 | 63.4296
2009-11-06 | 18:49 | 0 | 20.694 | 0 | 0 | 0 | 39.265 | 45.077 | 25.872 | 25.75 | 16.506 | 24.764 | 15.84 | 0 | 0 | 62.272 | 58.057 | 30.401 | 23.293 | 0 | 0 | 59.023 | 26.233 | [5 empty] | 0 | 13.515 | 15 | 1.9838 | 1.8105 | 0.68684 | 0.54545 | 1.265 | 63.7685
2009-11-06 | 18:50 | 0 | 20.694 | 0 | 0 | 0 | 38.511 | 44.986 | 25.848 | 25.799 | 16.137 | 24.786 | 15.938 | 0 | 0 | 61.711 | 58.057 | 31.965 | 23.271 | 0 | 0 | 59.043 | 26.304 | [5 empty] | 0 | 12.712 | 16 | 1.9553 | 1.7834 | 0.68569 | 0.54545 | 1.2379 | 63.3118
2009-11-06 | 18:51 | 0 | 20.725 | 0 | 0 | 0 | 35.794 | 44.018 | 25.879 | 25.83 | 26.529 | 24.842 | 15.674 | 0 | 0 | 61.763 | 58.087 | 32.622 | 23.325 | 0 | 0 | 59.007 | 26.409 | [5 empty] | 0 | 9.964 | 17 | 2.0321 | 1.8564 | 0.6888 | 0.54545 | 1.311 | 64.5127
2009-11-06 | 18:52 | 0 | 20.694 | 0 | 1 | 0 | 40.25 | 41.545 | 25.894 | 25.799 | 19.445 | 24.764 | 15.767 | 1 | 0 | 62.16 | 58.034 | 31.075 | 23.271 | 0 | 0 | 58.954 | 26.473 | [5 empty] | 0 | 14.451 | 18 | 2.005 | 1.8307 | 0.6877 | 0.54545 | 1.2852 | 64.1002
2009-11-06 | 18:53 | 0 | 20.694 | 0 | 0 | 0 | 52.116 | 42.013 | 25.919 | 25.727 | 17.396 | 24.786 | 15.865 | 0 | 0 | 62.361 | 58.034 | 30.134 | 23.293 | 0 | 0 | 58.977 | 26.522 | [5 empty] | 0 | 26.389 | 19 | 1.9765 | 1.8036 | 0.68655 | 0.54545 | 1.2581 | 63.6532
2009-11-06 | 18:54 | 0 | 20.694 | 0 | 0 | 0 | 44.734 | 44.362 | 25.943 | 25.727 | 16.531 | 24.81 | 15.767 | 0 | 0 | 62.407 | 58.012 | 29.991 | 23.293 | 0 | 0 | 58.888 | 26.618 | [5 empty] | 0 | 19.007 | 20 | 2.005 | 1.8307 | 0.6877 | 0.54545 | 1.2852 | 64.1002
2009-11-06 | 18:55 | 0 | 20.694 | 0 | 0 | 0 | 39.1 | 44.711 | 25.872 | 25.654 | 16.235 | 24.859 | 15.717 | 0 | 0 | 62.137 | 57.968 | 30.688 | 23.271 | 0 | 0 | 58.865 | 26.667 | [5 empty] | 0 | 13.446 | 21 | 2.0196 | 1.8445 | 0.68829 | 0.54545 | 1.2991 | 64.3233
2009-11-06 | 18:56 | 1 | 20.75 | 0 | 1 | 0 | 36.38 | 44.018 | 25.951 | 25.759 | 26.264 | 24.891 | 15.822 | 1 | 0 | 61.943 | 57.998 | 31.708 | 23.325 | 0 | 0 | 58.872 | 26.745 | [5 empty] | 20.75 | 10.621 | 22 | 1.989 | 1.8155 | 0.68705 | 0.54545 | 1.27 | 63.8509
2009-11-06 | 18:57 | 0 | 20.718 | 0 | 0 | 0 | 39.052 | 41.683 | 25.943 | 25.727 | 21.199 | 24.884 | 15.641 | 0 | 0 | 62.295 | 57.945 | 30.497 | 23.293 | 0 | 0 | 58.819 | 26.811 | [5 empty] | 0 | 13.325 | 23 | 2.0417 | 1.8656 | 0.68919 | 0.54545 | 1.3201 | 64.6564
2009-11-06 | 18:58 | 0 | 20.694 | 0 | 1 | 0 | 53.766 | 42.389 | 25.872 | 25.703 | 18.236 | 24.931 | 15.742 | 1 | 0 | 62.496 | 57.923 | 29.869 | 23.271 | 0 | 0 | 58.819 | 26.858 | [5 empty] | 0 | 28.063 | 24 | 2.0123 | 1.8376 | 0.688 | 0.54545 | 1.2922 | 64.2121
2009-11-06 | 18:59 | 0 | 20.689 | 0 | 0 | 0 | 47.502 | 45.049 | 25.865 | 25.72 | 17.439 | 24.926 | 15.785 | 0 | 0 | 62.446 | 57.872 | 29.793 | 23.241 | 0 | 0 | 58.746 | 26.877 | [5 empty] | 0 | 21.782 | 25 | 1.9998 | 1.8257 | 0.68749 | 0.54545 | 1.2803 | 64.019
2009-11-06 | 19:00 | 0 | 20.694 | 0 | 0 | 0 | 41.308 | 45.604 | 25.894 | 25.774 | 16.73 | 24.931 | 15.742 | 0 | 0 | 62.137 | 57.877 | 30.737 | 23.271 | 0 | 0 | 58.73 | 26.978 | [5 empty] | 0 | 15.534 | 26 | 2.0123 | 1.8376 | 0.688 | 0.54545 | 1.2922 | 64.2121
2009-11-06 | 19:01 | 0 | 20.694 | 0 | 1 | 0 | 40.674 | 45.534 | 25.894 | 25.774 | 20.743 | 25.029 | 15.717 | 0 | 0 | 61.576 | 57.877 | 32.399 | 23.271 | 0 | 0 | 58.797 | 27.027 | [5 empty] | 0 | 14.9 | 27 | 2.0196 | 1.8445 | 0.68829 | 0.54545 | 1.2991 | 64.3233
2009-11-06 | 19:02 | 0 | 20.718 | 0 | 0 | 0 | 36.186 | 43.47 | 25.872 | 25.799 | 23.967 | 25.029 | 15.717 | 0 | 0 | 61.891 | 57.856 | 32.11 | 23.271 | 0 | 0 | 58.73 | 27.101 | [5 empty] | 0 | 10.387 | 28 | 2.0196 | 1.8445 | 0.68829 | 0.54545 | 1.2991 | 64.3233
2009-11-06 | 19:03 | 0 | 20.743 | 0 | 1 | 0 | 46.498 | 41.614 | 25.919 | 25.774 | 19.322 | 25.004 | 15.767 | 1 | 0 | 62.226 | 57.811 | 30.712 | 23.271 | 0 | 0 | 58.708 | 27.172 | [5 empty] | 0 | 20.724 | 29 | 2.005 | 1.8307 | 0.6877 | 0.54545 | 1.2852 | 64.1002
2009-11-06 | 19:04 | 0 | 20.718 | 0 | 0 | 0 | 49.773 | 43.559 | 25.963 | 25.698 | 17.859 | 24.999 | 15.737 | 0 | 0 | 62.357 | 57.806 | 30.178 | 23.241 | 0 | 0 | 58.657 | 27.191 | [5 empty] | 0 | 24.075 | 30 | 2.0138 | 1.839 | 0.68806 | 0.54545 | 1.2935 | 64.2344
2009-11-06 | 19:05 | 0 | 20.689 | 0 | 1 | 0 | 41.561 | 46.172 | 25.963 | 25.72 | 16.798 | 25.024 | 15.737 | 0 | 0 | 62.29 | 57.738 | 30.202 | 23.241 | 0 | 0 | 58.635 | 27.238 | [5 empty] | 0 | 15.841 | 31 | 2.0138 | 1.839 | 0.68806 | 0.54545 | 1.2935 | 64.2344
2009-11-06 | 19:06 | 0 | 20.694 | 0 | 0 | 0 | 39.875 | 46.475 | 25.992 | 25.75 | 16.31 | 25.053 | 15.641 | 0 | 0 | 61.711 | 57.765 | 31.916 | 23.271 | 0 | 0 | 58.639 | 27.341 | [5 empty] | 0 | 14.125 | 32 | 2.0417 | 1.8656 | 0.68919 | 0.54545 | 1.3201 | 64.6564
2009-11-06 | 19:07 | 0 | 20.689 | 0 | 0 | 0 | 36.134 | 45.668 | 25.963 | 25.745 | 27.093 | 25.046 | 15.538 | 0 | 0 | 61.752 | 57.738 | 32.201 | 23.241 | 0 | 0 | 58.635 | 27.358 | [5 empty] | 0 | 10.389 | 33 | 2.0717 | 1.8941 | 0.69041 | 0.54545 | 1.3486 | 65.0965
2009-11-06 | 19:08 | 0 | 20.694 | 0 | 1 | 0 | 43.377 | 43.305 | 25.919 | 25.727 | 19.347 | 25.1 | 15.543 | 1 | 0 | 62.137 | 57.765 | 30.931 | 23.271 | 0 | 0 | 58.619 | 27.437 | [5 empty] | 0 | 17.65 | 34 | 2.0703 | 1.8927 | 0.69035 | 0.54545 | 1.3472 | 65.0755
2009-11-06 | 19:09 | 0 | 20.718 | 0 | 0 | 0 | 53.227 | 43.341 | 26.027 | 25.737 | 17.409 | 25.041 | 15.508 | 0 | 0 | 62.327 | 57.708 | 30.195 | 23.258 | 0 | 0 | 58.605 | 27.449 | [5 empty] | 0 | 27.49 | 35 | 2.0805 | 1.9024 | 0.69076 | 0.54545 | 1.3569 | 65.2223
2009-11-06 | 19:10 | 0 | 20.662 | 0 | 1 | 0 | 44.587 | 45.205 | 25.982 | 25.693 | 16.918 | 24.997 | 15.463 | 0 | 0 | 62.309 | 57.644 | 30.006 | 23.214 | 0 | 0 | 58.587 | 27.454 | [5 empty] | 0 | 18.894 | 36 | 2.0936 | 1.9148 | 0.69129 | 0.54545 | 1.3694 | 65.409
2009-11-06 | 19:11 | 0 | 20.662 | 0 | 0 | 0 | 40.947 | 45.527 | 25.911 | 25.693 | 16.35 | 25.019 | 15.511 | 0 | 0 | 61.635 | 57.601 | 31.45 | 23.79 | 0 | 0 | 58.498 | 27.476 | [5 empty] | 0 | 15.254 | 37 | 2.0796 | 1.9016 | 0.69072 | 0.54545 | 1.3561 | 65.2098
2009-11-06 | 19:12 | 0 | 20.662 | 0 | 0 | 0 | 40.289 | 45.39 | 25.936 | 25.742 | 23.092 | 25.043 | 15.511 | 1 | 0 | 61.074 | 57.578 | 32.933 | 24.153 | 0 | 0 | 58.34 | 27.5 | [5 empty] | 0 | 14.547 | 38 | 2.0796 | 1.9016 | 0.69072 | 0.54545 | 1.3561 | 65.2098
2009-11-06 | 19:13 | 0 | 20.662 | 0 | 0 | 0 | 36.084 | 43.791 | 25.911 | 25.791 | 23.454 | 25.019 | 15.362 | 0 | 0 | 61.232 | 57.466 | 32.84 | 24.2 | 0 | 0 | 58.094 | 27.525 | [5 empty] | 0 | 10.293 | 39 | 2.123 | 1.9428 | 0.69248 | 0.54545 | 1.3973 | 65.8198
2009-11-06 | 19:14 | 0 | 20.686 | 0 | 1 | 0 | 45.296 | 41.841 | 25.982 | 25.816 | 18.301 | 24.972 | 15.264 | 0 | 0 | 61.524 | 57.398 | 31.644 | 23.984 | 0 | 0 | 57.913 | 27.598 | [5 empty] | 0 | 19.48 | 40 | 2.1515 | 1.9699 | 0.69364 | 0.54545 | 1.4245 | 66.2075
2009-11-06 | 19:15 | 0 | 20.637 | 0 | 0 | 0 | 54.331 | 42.076 | 26.081 | 25.767 | 16.893 | 25.019 | 15.239 | 1 | 0 | 61.702 | 57.487 | 31.065 | 23.79 | 0 | 0 | 57.959 | 27.669 | [5 empty] | 0 | 28.564 | 41 | 2.1588 | 1.9768 | 0.69393 | 0.54545 | 1.4314 | 66.3048
2009-11-06 | 19:16 | 0 | 20.662 | 0 | 1 | 0 | 48.118 | 44.283 | 26.247 | 25.791 | 16.277 | 25.019 | 15.166 | 0 | 0 | 61.59 | 57.375 | 31.139 | 23.624 | 0 | 0 | 58.025 | 27.694 | [5 empty] | 0 | 22.327 | 42 | 2.1801 | 1.9971 | 0.6948 | 0.54545 | 1.4516 | 66.5851
2009-11-06 | 19:17 | 0 | 20.662 | 0 | 0 | 0 | 46.307 | 44.61 | 26.272 | 25.767 | 15.832 | 24.997 | 15.289 | 0 | 0 | 61.051 | 57.354 | 32.675 | 23.479 | 0 | 0 | 58.071 | 27.741 | [5 empty] | 0 | 20.54 | 43 | 2.1442 | 1.963 | 0.69334 | 0.54545 | 1.4176 | 66.1096
2009-11-06 | 19:18 | 0 | 20.605 | 0 | 0 | 0 | 45.656 | 44.441 | 26.24 | 25.784 | 15.553 | 24.987 | 14.985 | 0 | 0 | 60.597 | 57.368 | 33.866 | 23.374 | 0 | 0 | 58.13 | 27.782 | [5 empty] | 0 | 19.872 | 44 | 2.2328 | 2.0472 | 0.69693 | 0.54545 | 1.5017 | 67.2572
2009-11-06 | 19:19 | 0 | 20.662 | 0 | 0 | 0 | 45.091 | 44.355 | 26.225 | 25.791 | 15.709 | 24.972 | 15.116 | 0 | 0 | 60.065 | 57.398 | 34.72 | 23.359 | 0 | 0 | 58.206 | 27.885 | [5 empty] | 0 | 19.3 | 45 | 2.1946 | 2.0109 | 0.69539 | 0.54545 | 1.4654 | 66.774
2009-11-06 | 19:20 | 0 | 20.662 | 0 | 0 | 0 | 44.448 | 44.142 | 26.296 | 25.862 | 15.166 | 25.043 | 15.066 | 0 | 0 | 59.326 | 57.398 | 35.354 | 23.334 | 0 | 0 | 58.295 | 27.934 | [5 empty] | 0 | 18.586 | 46 | 2.2092 | 2.0247 | 0.69598 | 0.54545 | 1.4793 | 66.9604
2009-11-06 | 19:21 | 0 | 20.686 | 0 | 0 | 0 | 43.791 | 43.956 | 26.561 | 25.838 | 15.091 | 25.019 | 15.091 | 0 | 0 | 58.721 | 57.398 | 35.777 | 23.285 | 0 | 0 | 58.295 | 27.983 | [5 empty] | 0 | 17.953 | 47 | 2.2019 | 2.0178 | 0.69568 | 0.54545 | 1.4724 | 66.8675
2009-11-06 | 19:22 | 0 | 20.662 | 0 | 0 | 0 | 43.133 | 43.767 | 26.922 | 25.862 | 14.917 | 25.019 | 15.04 | 0 | 0 | 58.183 | 57.398 | 36.108 | 23.285 | 0 | 0 | 58.317 | 28.03 | [5 empty] | 0 | 17.271 | 48 | 2.2168 | 2.0319 | 0.69628 | 0.54545 | 1.4865 | 67.0564
2009-11-06 | 19:23 | 0 | 20.686 | 0 | 0 | 0 | 42.499 | 43.602 | 27.38 | 25.911 | 14.895 | 25.019 | 15.091 | 0 | 0 | 57.802 | 57.398 | 36.366 | 23.261 | 0 | 0 | 58.295 | 28.079 | [5 empty] | 0 | 16.588 | 49 | 2.2019 | 2.0178 | 0.69568 | 0.54545 | 1.4724 | 66.8675
2009-11-06 | 19:24 | 0 | 20.662 | 0 | 0 | 0 | 41.841 | 43.367 | 27.765 | 25.936 | 14.917 | 24.948 | 15.166 | 0 | 0 | 57.443 | 57.421 | 36.576 | 23.261 | 0 | 0 | 58.295 | 28.128 | [5 empty] | 0 | 15.905 | 50 | 2.1801 | 1.9971 | 0.6948 | 0.54545 | 1.4516 | 66.5851
2009-11-06 | 19:25 | 0 | 20.605 | 0 | 0 | 0 | 41.291 | 43.219 | 28.143 | 25.904 | 14.985 | 24.94 | 15.156 | 0 | 0 | 57.256 | 57.391 | 36.71 | 23.204 | 0 | 0 | 58.242 | 28.192 | [5 empty] | 0 | 15.387 | 51 | 2.183 | 1.9998 | 0.69491 | 0.54545 | 1.4544 | 66.6231
2009-11-06 | 19:26 | 0 | 20.63 | 0 | 0 | 0 | 39.459 | 43.408 | 27.951 | 25.951 | 14.935 | 24.94 | 15.206 | 0 | 0 | 57.391 | 57.368 | 36.804 | 23.204 | 0 | 0 | 58.242 | 28.216 | [5 empty] | 0 | 13.508 | 52 | 2.1684 | 1.986 | 0.69432 | 0.54545 | 1.4405 | 66.4322
2009-11-06 | 19:27 | 0 | 20.662 | 0 | 0 | 0 | 35.895 | 42.968 | 26.85 | 26.007 | 14.746 | 24.923 | 15.166 | 0 | 0 | 58.363 | 57.421 | 36.507 | 23.261 | 0 | 0 | 58.249 | 28.295 | [5 empty] | 0 | 9.888 | 53 | 2.1801 | 1.9971 | 0.6948 | 0.54545 | 1.4516 | 66.5851
2009-11-06 | 19:28 | 0 | 20.605 | 0 | 1 | 0 | 33.725 | 41.128 | 26.819 | 25.926 | 14.736 | 24.94 | 15.232 | 0 | 0 | 59.23 | 57.368 | 34.737 | 23.204 | 0 | 0 | 58.199 | 28.287 | [5 empty] | 0 | 7.799 | 54 | 2.1608 | 1.9788 | 0.69402 | 0.54545 | 1.4333 | 66.3319
2009-11-06 | 19:29 | 0 | 20.63 | 0 | 0 | 0 | 31.914 | 40.435 | 27.12 | 25.843 | 14.799 | 24.928 | 15.367 | 0 | 0 | 59.826 | 57.382 | 33.151 | 23.217 | 0 | 0 | 58.167 | 28.324 | [5 empty] | 0 | 6.071 | 55 | 2.1215 | 1.9414 | 0.69242 | 0.54545 | 1.396 | 65.7997
2009-11-06 | 19:30 | 0 | 20.64 | 0 | 1 | 0 | 30.587 | 42.243 | 27.213 | 25.914 | 14.55 | 24.901 | 15.438 | 0 | 0 | 60.248 | 57.357 | 32.321 | 23.214 | 0 | 0 | 58.142 | 28.371 | [5 empty] | 0 | 4.673 | 56 | 2.1009 | 1.9218 | 0.69159 | 0.54545 | 1.3763 | 65.5118
2009-11-06 | 19:31 | 0 | 20.674 | 0 | 0 | 0 | 29.729 | 44.25 | 27.056 | 26.213 | 22.02 | 24.911 | 15.4 | 0 | 0 | 60.595 | 57.343 | 31.897 | 23.248 | 0 | 0 | 58.151 | 28.43 | [5 empty] | 0 | 3.516 | 57 | 2.1119 | 1.9323 | 0.69203 | 0.54545 | 1.3868 | 65.6666
2009-11-06 | 19:32 | 1 | 20.64 | 0 | 1 | 0 | 29.31 | 43.535 | 26.828 | 26.394 | 24.202 | 24.83 | 15.438 | 1 | 0 | 60.898 | 57.311 | 31.453 | 23.214 | 0 | 0 | 58.119 | 28.442 | [5 empty] | 20.64 | 2.916 | 58 | 2.1009 | 1.9218 | 0.69159 | 0.54545 | 1.3763 | 65.5118
2009-11-06 | 19:33 | 0 | 20.664 | 0 | 0 | 0 | 44.31 | 41.279 | 26.613 | 26.49 | 18.032 | 24.852 | 15.488 | 0 | 0 | 61.236 | 57.291 | 30.923 | 23.192 | 0 | 0 | 58.096 | 28.466 | [5 empty] | 0 | 17.82 | 59 | 2.0863 | 1.9079 | 0.691 | 0.54545 | 1.3625 | 65.3056
2009-11-06 | 19:34 | 0 | 20.664 | 0 | 1 | 0 | 58.434 | 38.93 | 26.394 | 26.613 | 16.353 | 24.83 | 15.488 | 1 | 0 | 61.483 | 57.291 | 30.658 | 23.214 | 0 | 0 | 58.142 | 28.491 | [5 empty] | 0 | 31.821 | 60 | 2.0863 | 1.9079 | 0.691 | 0.54545 | 1.3625 | 65.3056
2009-11-06 | 19:35 | 0 | 20.723 | 0 | 0 | 0 | 50.835 | 36.564 | 26.284 | 26.792 | 15.646 | 24.766 | 15.35 | 0 | 0 | 61.492 | 57.3 | 30.813 | 23.273 | 0 | 0 | 58.217 | 28.525 | [5 empty] | 0 | 24.043 | 61 | 2.1265 | 1.9461 | 0.69262 | 0.54545 | 1.4007 | 65.8678
2009-11-06 | 19:36 | 0 | 20.64 | 0 | 0 | 0 | 47.983 | 35.852 | 26.154 | 26.779 | 15.413 | 24.806 | 15.438 | 0 | 0 | 60.921 | 57.199 | 32.247 | 23.192 | 0 | 0 | 58.185 | 28.515 | [5 empty] | 0 | 21.204 | 62 | 2.1009 | 1.9218 | 0.69159 | 0.54545 | 1.3763 | 65.5118
2009-11-06 | 19:37 | 0 | 20.664 | 0 | 0 | 0 | 47.203 | 35.639 | 26.154 | 26.757 | 14.97 | 24.806 | 15.267 | 0 | 0 | 60.451 | 57.199 | 33.665 | 23.214 | 0 | 0 | 58.185 | 28.54 | [5 empty] | 0 | 20.446 | 63 | 2.1506 | 1.9691 | 0.6936 | 0.54545 | 1.4236 | 66.1958
2009-11-06 | 19:38 | 0 | 20.657 | 0 | 0 | 0 | 46.508 | 35.514 | 26.122 | 26.747 | 14.862 | 24.82 | 15.133 | 0 | 0 | 59.837 | 57.17 | 34.574 | 23.16 | 0 | 0 | 58.155 | 28.53 | [5 empty] | 0 | 19.761 | 64 | 2.1897 | 2.0062 | 0.69519 | 0.54545 | 1.4607 | 66.7101
2009-11-06 | 19:39 | 0 | 20.632 | 0 | 0 | 0 | 45.866 | 35.397 | 26.073 | 26.747 | 14.666 | 24.774 | 15.159 | 0 | 0 | 59.032 | 57.126 | 35.256 | 23.16 | 0 | 0 | 58.155 | 28.555 | [5 empty] | 0 | 19.119 | 65 | 2.1821 | 1.999 | 0.69488 | 0.54545 | 1.4535 | 66.6117
2009-11-06 | 19:40 | 0 | 20.664 | 0 | 0 | 0 | 45.208 | 35.38 | 26.13 | 26.804 | 14.525 | 24.83 | 15.118 | 0 | 0 | 58.185 | 57.176 | 35.756 | 23.192 | 0 | 0 | 58.142 | 28.636 | [5 empty] | 0 | 18.404 | 66 | 2.194 | 2.0103 | 0.69536 | 0.54545 | 1.4649 | 66.7665
2009-11-06 | 19:41 | 0 | 20.608 | 0 | 0 | 0 | 44.512 | 35.301 | 26.291 | 26.772 | 14.492 | 24.7 | 15.01 | 0 | 0 | 57.439 | 57.126 | 36.1 | 23.16 | 0 | 0 | 58.044 | 28.65 | [5 empty] | 0 | 17.74 | 67 | 2.2255 | 2.0402 | 0.69664 | 0.54545 | 1.4948 | 67.1663
2009-11-06 | 19:42 | 0 | 20.664 | 0 | 0 | 0 | 43.841 | 35.332 | 26.588 | 26.779 | 14.326 | 24.756 | 15.018 | 0 | 0 | 56.93 | 57.11 | 36.368 | 23.192 | 0 | 0 | 58.119 | 28.682 | [5 empty] | 0 | 17.062 | 68 | 2.2232 | 2.038 | 0.69654 | 0.54545 | 1.4926 | 67.1371
2009-11-06 | 19:43 | 0 | 20.64 | 0 | 0 | 0 | 43.205 | 35.263 | 26.828 | 26.804 | 14.301 | 24.781 | 14.945 | 0 | 0 | 56.505 | 57.11 | 36.509 | 23.192 | 0 | 0 | 58.142 | 28.707 | [5 empty] | 0 | 16.401 | 69 | 2.2444 | 2.0582 | 0.6974 | 0.54545 | 1.5128 | 67.4015
2009-11-06 | 19:44 | 0 | 20.64 | 0 | 0 | 0 | 42.571 | 35.239 | 27.093 | 26.828 | 14.203 | 24.756 | 14.912 | 0 | 0 | 56.25 | 57.058 | 36.641 | 23.16 | 0 | 0 | 58.089 | 28.724 | [5 empty] | 0 | 15.743 | 70 | 2.254 | 2.0674 | 0.69779 | 0.54545 | 1.5219 | 67.5194
2009-11-06 | 19:45 | 0 | 20.632 | 0 | 0 | 0 | 40.942 | 34.998 | 27.135 | 26.821 | 14.269 | 24.7 | 14.912 | 0 | 0 | 56.318 | 57.058 | 36.737 | 23.16 | 0 | 0 | 58.023 | 28.748 | [5 empty] | 0 | 14.121 | 71 | 2.254 | 2.0674 | 0.69779 | 0.54545 | 1.5219 | 67.5194
2009-11-06 | 19:46 | 0 | 20.689 | 0 | 1 | 0 | 35.38 | 32.56 | 26.49 | 26.828 | 14.105 | 24.707 | 14.822 | 0 | 0 | 58.007 | 57.11 | 35.452 | 23.214 | 0 | 0 | 58.073 | 28.78 | [5 empty] | 0 | 8.552 | 72 | 2.2802 | 2.0923 | 0.69885 | 0.54545 | 1.5468 | 67.8359
2009-11-06 | 19:47 | 0 | 20.664 | 0 | 0 | 0 | 32.272 | 34.206 | 26.924 | 26.539 | 14.105 | 24.685 | 14.797 | 0 | 0 | 59.285 | 57.065 | 32.795 | 23.214 | 0 | 0 | 58.073 | 28.827 | [5 empty] | 0 | 5.733 | 73 | 2.2875 | 2.0992 | 0.69915 | 0.54545 | 1.5537 | 67.9225
2009-11-06 | 19:48 | 0 | 20.664 | 0 | 1 | 0 | 30.394 | 40.738 | 26.779 | 26.37 | 21.986 | 24.685 | 14.771 | 0 | 0 | 60.093 | 57.042 | 31.647 | 23.168 | 0 | 0 | 58.073 | 28.827 | [5 empty] | 0 | 4.024 | 74 | 2.2951 | 2.1064 | 0.69946 | 0.54545 | 1.5609 | 68.012
2009-11-06 | 19:49 | 0 | 20.632 | 0 | 1 | 0 | 32.434 | 43.384 | 26.218 | 26.338 | 22.917 | 24.604 | 14.641 | 0 | 0 | 60.574 | 57.033 | 30.916 | 23.158 | 0 | 0 | 57.996 | 28.819 | [5 empty] | 0 | 6.096 | 75 | 2.3329 | 2.1424 | 0.70099 | 0.54545 | 1.5969 | 68.4508
2009-11-06 | 19:50 | 0 | 20.622 | 0 | 0 | 0 | 53.374 | 40.485 | 25.799 | 26.377 | 17.768 | 24.57 | 14.631 | 1 | 0 | 61.035 | 56.955 | 30.158 | 23.148 | 0 | 0 | 57.987 | 28.834 | [5 empty] | 0 | 26.997 | 76 | 2.3359 | 2.1451 | 0.70111 | 0.54545 | 1.5997 | 68.484
2009-11-06 | 19:51 | 0 | 20.622 | 0 | 1 | 0 | 47.78 | 36.89 | 25.485 | 26.473 | 16.187 | 24.57 | 14.606 | 0 | 0 | 61.282 | 56.932 | 29.942 | 23.148 | 0 | 0 | 57.898 | 28.81 | [5 empty] | 0 | 21.307 | 77 | 2.3431 | 2.1521 | 0.7014 | 0.54545 | 1.6066 | 68.5665
2009-11-06 | 19:52 | 0 | 20.679 | 0 | 1 | 0 | 37.624 | 34.734 | 25.325 | 26.48 | 20.583 | 24.651 | 14.613 | 0 | 0 | 61.439 | 56.912 | 29.844 | 23.148 | 0 | 0 | 57.987 | 28.859 | [5 empty] | 0 | 11.144 | 78 | 2.3411 | 2.1501 | 0.70132 | 0.54545 | 1.6047 | 68.5435
2009-11-06 | 19:53 | 0 | 20.647 | 0 | 1 | 0 | 34.727 | 35.691 | 25.293 | 26.159 | 23.896 | 24.546 | 14.606 | 1 | 0 | 61.708 | 56.866 | 29.364 | 23.148 | 0 | 0 | 57.987 | 28.834 | [5 empty] | 0 | 8.568 | 79 | 2.3431 | 2.1521 | 0.7014 | 0.54545 | 1.6066 | 68.5665
2009-11-06 | 19:54 | 0 | 20.647 | 0 | 0 | 0 | 50.83 | 42.999 | 25.293 | 25.823 | 18.334 | 24.546 | 14.533 | 0 | 0 | 61.866 | 56.866 | 29.074 | 23.148 | 0 | 0 | 58.055 | 28.834 | [5 empty] | 0 | 25.007 | 80 | 2.3644 | 2.1723 | 0.70227 | 0.54545 | 1.6268 | 68.8047
2009-11-06 | 19:55 | 0 | 20.679 | 0 | 1 | 0 | 42.982 | 44.785 | 25.227 | 25.541 | 17.009 | 24.602 | 14.515 | 0 | 0 | 61.939 | 56.873 | 29.131 | 23.18 | 0 | 0 | 58.062 | 28.866 | [5 empty] | 0 | 17.441 | 81 | 2.3696 | 2.1772 | 0.70248 | 0.54545 | 1.6318 | 68.8627
2009-11-06 | 19:56 | 0 | 20.647 | 0 | 1 | 0 | 34.493 | 40.743 | 25.149 | 25.318 | 16.013 | 24.474 | 14.359 | 1 | 0 | 62.021 | 56.82 | 28.93 | 23.126 | 0 | 0 | 57.987 | 28.834 | [5 empty] | 0 | 9.175 | 82 | 2.4151 | 2.2204 | 0.70432 | 0.54545 | 1.675 | 69.3554
2009-11-06 | 19:57 | 0 | 20.679 | 0 | 1 | 0 | 30.72 | 42.324 | 25.227 | 25.205 | 25.637 | 24.553 | 14.417 | 0 | 0 | 62.119 | 56.807 | 28.891 | 23.18 | 0 | 0 | 57.993 | 28.866 | [5 empty] | 0 | 5.515 | 83 | 2.3982 | 2.2044 | 0.70363 | 0.54545 | 1.6589 | 69.1744
2009-11-06 | 19:58 | 0 | 20.647 | 0 | 1 | 0 | 46.704 | 45.327 | 25.269 | 25.149 | 19.618 | 24.521 | 14.334 | 1 | 0 | 62.133 | 56.754 | 28.714 | 23.126 | 0 | 0 | 57.898 | 28.81 | [5 empty] | 0 | 21.555 | 84 | 2.4223 | 2.2273 | 0.70461 | 0.54545 | 1.6819 | 69.4326
2009-11-06 | 19:59 | 0 | 20.622 | 0 | 0 | 0 | 46.704 | 41.729 | 25.365 | 25.075 | 17.323 | 24.546 | 14.334 | 0 | 0 | 62.156 | 56.731 | 28.714 | 23.101 | 0 | 0 | 58.009 | 28.859 | [5 empty] | 0 | 21.629 | 85 | 2.4223 | 2.2273 | 0.70461 | 0.54545 | 1.6819 | 69.4326
2009-11-06 | 20:00 | 0 | 20.622 | 1 | 1 | 0 | 35.902 | 37.217 | 25.485 | 25.075 | 16.803 | 24.546 | 14.334 | 0 | 0 | 62.201 | 56.709 | 28.689 | 23.148 | 0 | 0 | 57.964 | 28.834 | [5 empty] | 0 | 10.827 | 86 | 2.4223 | 2.2273 | 0.70461 | 0.54545 | 1.6819 | 69.4326
2009-11-06 | 20:01 | 0 | 20.647 | 0 | 1 | 0 | 31.122 | 38.815 | 25.583 | 25.075 | 25.774 | 24.546 | 14.359 | 0 | 0 | 62.201 | 56.686 | 28.616 | 23.126 | 0 | 0 | 57.987 | 28.834 | [5 empty] | 0 | 6.047 | 87 | 2.4151 | 2.2204 | 0.70432 | 0.54545 | 1.675 | 69.3554
2009-11-06 | 20:02 | 0 | 20.647 | 0 | 1 | 0 | 48.216 | 44.432 | 25.629 | 25.124 | 19.965 | 24.521 | 14.359 | 1 | 0 | 62.247 | 56.642 | 28.545 | 23.126 | 0 | 0 | 57.898 | 28.859 | [5 empty] | 0 | 23.092 | 88 | 2.4151 | 2.2204 | 0.70432 | 0.54545 | 1.675 | 69.3554
2009-11-06 | 20:03 | 0 | 20.622 | 0 | 1 | 0 | 45.007 | 42.152 | 25.678 | 25.244 | 17.841 | 24.57 | 14.409 | 0 | 0 | 62.224 | 56.62 | 28.714 | 23.126 | 0 | 0 | 57.898 | 28.881 | [5 empty] | 0 | 19.763 | 89 | 2.4005 | 2.2066 | 0.70373 | 0.54545 | 1.6611 | 69.1995
2009-11-06 | 20:04 | 0 | 20.622 | 0 | 1 | 0 | 34.799 | 37.665 | 25.799 | 25.318 | 16.509 | 24.546 | 14.457 | 1 | 0 | 62.201 | 56.574 | 28.569 | 23.077 | 0 | 0 | 57.898 | 28.859 | [5 empty] | 0 | 9.481 | 90 | 2.3865 | 2.1933 | 0.70316 | 0.54545 | 1.6478 | 69.0481
2009-11-06 | 20:05 | 1 | 20.622 | 0 | 1 | 0 | 32.23 | 40.53 | 25.894 | 25.438 | 26.593 | 24.595 | 14.457 | 0 | 0 | 62.247 | 56.574 | 28.616 | 23.126 | 0 | 0 | 57.852 | 28.859 | [5 empty] | 20.622 | 6.792 | 91 | 2.3865 | 2.1933 | 0.70316 | 0.54545 | 1.6478 | 69.0481
2009-11-06 | 20:06 | 0 | 20.622 | 0 | 0 | 0 | 50.989 | 44.638 | 26.063 | 25.485 | 19.47 | 24.546 | 14.384 | 1 | 0 | 62.268 | 56.574 | 28.569 | 23.126 | 0 | 0 | 57.809 | 28.881 | [5 empty] | 0 | 25.504 | 92 | 2.4078 | 2.2135 | 0.70402 | 0.54545 | 1.6681 | 69.2777
2009-11-06 | 20:07 | 0 | 20.598 | 0 | 1 | 0 | 42.528 | 40.578 | 26.159 | 25.583 | 17.323 | 24.546 | 14.432 | 0 | 0 | 62.247 | 56.531 | 28.736 | 23.126 | 0 | 0 | 57.786 | 28.881 | [5 empty] | 0 | 16.945 | 93 | 2.3938 | 2.2002 | 0.70346 | 0.54545 | 1.6548 | 69.1272
2009-11-06 | 20:08 | 0 | 20.613 | 0 | 1 | 0 | 33.589 | 37.442 | 26.269 | 25.669 | 17.733 | 24.56 | 14.374 | 1 | 0 | 62.215 | 56.476 | 28.655 | 23.114 | 0 | 0 | 57.777 | 28.846 | [5 empty] | 0 | 7.92 | 94 | 2.4107 | 2.2163 | 0.70414 | 0.54545 | 1.6708 | 69.3088
2009-11-06 | 20:09 | 0 | 20.613 | 0 | 1 | 0 | 32.555 | 42.803 | 26.343 | 25.74 | 26.294 | 24.536 | 14.274 | 0 | 0 | 62.238 | 56.432 | 28.631 | 23.067 | 0 | 0 | 57.799 | 28.824 | [5 empty] | 0 | 6.815 | 95 | 2.4398 | 2.244 | 0.70532 | 0.54545 | 1.6985 | 69.6161
2009-11-06 | 20:10 | 0 | 20.588 | 0 | 1 | 0 | 50.73 | 44.561 | 26.439 | 25.86 | 19.138 | 24.511 | 14.15 | 1 | 0 | 62.215 | 56.455 | 28.631 | 23.092 | 0 | 0 | 57.71 | 28.849 | [5 empty] | 0 | 24.87 | 96 | 2.4759 | 2.2783 | 0.70678 | 0.54545 | 1.7328 | 69.9871
2009-11-06 | 20:11 | 0 | 20.644 | 0 | 1 | 0 | 41.516 | 39.356 | 26.591 | 26.036 | 17.469 | 24.568 | 14.158 | 0 | 0 | 62.224 | 56.416 | 28.856 | 23.099 | 0 | 0 | 57.672 | 28.881 | [5 empty] | 0 | 15.48 | 97 | 2.4736 | 2.2761 | 0.70669 | 0.54545 | 1.7306 | 69.9635
2009-11-06 | 20:12 | 0 | 20.588 | 0 | 1 | 0 | 33.309 | 37.115 | 26.703 | 26.149 | 23.381 | 24.585 | 14.002 | 0 | 0 | 62.195 | 56.387 | 28.775 | 23.092 | 0 | 0 | 57.642 | 28.849 | [5 empty] | 0 | 7.16 | 98 | 2.519 | 2.3192 | 0.70853 | 0.54545 | 1.7738 | 70.416
2009-11-06 | 20:13 | 0 | 20.595 | 0 | 1 | 0 | 35.995 | 42.951 | 26.833 | 26.255 | 23.17 | 24.592 | 14.035 | 1 | 0 | 62.268 | 56.35 | 28.832 | 23.099 | 0 | 0 | 57.672 | 28.903 | [5 empty] | 0 | 9.74 | 99 | 2.5094 | 2.3101 | 0.70814 | 0.54545 | 1.7647 | 70.3217
2009-11-06 | 20:14 | 0 | 20.588 | 0 | 1 | 0 | 50.156 | 44.047 | 26.968 | 26.318 | 18.718 | 24.56 | 13.977 | 0 | 0 | 62.195 | 56.321 | 28.871 | 23.092 | 0 | 0 | 57.688 | 28.871 | [5 empty] | 0 | 23.838 | 100 | 2.5263 | 2.3262 | 0.70883 | 0.54545 | 1.7807 | 70.487
2009-11-06 | 20:15 | 0 | 20.613 | 0 | 1 | 0 | 39.253 | 39.042 | 27.088 | 26.439 | 17.039 | 24.511 | 14.027 | 0 | 0 | 62.215 | 56.275 | 29.065 | 23.067 | 0 | 0 | 57.665 | 28.849 | [5 empty] | 0 | 12.814 | 101 | 2.5117 | 2.3123 | 0.70824 | 0.54545 | 1.7669 | 70.3446
2009-11-06 | 20:16 | 0 | 20.613 | 0 | 0 | 0 | 32.627 | 37.937 | 27.233 | 26.583 | 25.62 | 24.56 | 14.052 | 1 | 0 | 62.195 | 56.252 | 28.991 | 23.092 | 0 | 0 | 57.688 | 28.871 | [5 empty] | 0 | 6.044 | 102 | 2.5045 | 2.3054 | 0.70794 | 0.54545 | 1.76 | 70.2728
2009-11-06 | 20:17 | 0 | 20.613 | 0 | 1 | 0 | 42.214 | 43.695 | 27.258 | 26.703 | 21.983 | 24.56 | 13.977 | 0 | 0 | 62.195 | 56.209 | 29.065 | 23.067 | 0 | 0 | 57.665 | 28.871 | [5 empty] | 0 | 15.511 | 103 | 2.5263 | 2.3262 | 0.70883 | 0.54545 | 1.7807 | 70.487
2009-11-06 | 20:18 | 0 | 20.613 | 0 | 1 | 0 | 50.569 | 43.53 | 27.331 | 26.824 | 18.128 | 24.56 | 13.904 | 1 | 0 | 62.195 | 56.186 | 29.258 | 23.092 | 0 | 0 | 57.642 | 28.895 | [5 empty] | 0 | 23.745 | 104 | 2.5476 | 2.3464 | 0.70969 | 0.54545 | 1.8009 | 70.692
2009-11-06 | 20:19 | 0 | 20.613 | 0 | 1 | 0 | 39.042 | 38.854 | 27.451 | 26.944 | 16.991 | 24.585 | 13.904 | 0 | 0 | 62.149 | 56.163 | 29.354 | 23.067 | 0 | 0 | 57.756 | 28.895 | [5 empty] | 0 | 12.098 | 105 | 2.5476 | 2.3464 | 0.70969 | 0.54545 | 1.8009 | 70.692
2009-11-06 | 20:20 | 0 | 20.637 | 0 | 1 | 0 | 32.955 | 38.806 | 27.547 | 26.993 | 21.839 | 24.536 | 14.002 | 0 | 0 | 62.172 | 56.117 | 29.258 | 23.018 | 0 | 0 | 57.756 | 28.849 | [5 empty] | 0 | 5.962 | 106 | 2.519 | 2.3192 | 0.70853 | 0.54545 | 1.7738 | 70.416
2009-11-06 | 20:21 | 1 | 20.613 | 0 | 1 | 0 | 33.543 | 44.86 | 27.547 | 27.137 | 25.45 | 24.56 | 14.052 | 1 | 0 | 62.149 | 56.14 | 29.425 | 23.092 | 0 | 0 | 57.756 | 28.895 | [5 empty] | 20.613 | 6.406 | 107 | 2.5045 | 2.3054 | 0.70794 | 0.54545 | 1.76 | 70.2728
2009-11-06 | 20:22 | 0 | 20.613 | 0 | 0 | 0 | 52.588 | 44.813 | 27.547 | 27.211 | 19.116 | 24.585 | 14.078 | 0 | 0 | 62.149 | 56.117 | 29.474 | 23.092 | 0 | 0 | 57.71 | 28.895 | [5 empty] | 0 | 25.377 | 108 | 2.4969 | 2.2982 | 0.70763 | 0.54545 | 1.7528 | 70.1976
2009-11-06 | 20:23 | 0 | 20.588 | 0 | 1 | 1 | 44.676 | 39.841 | 27.571 | 27.282 | 17.756 | 24.536 | 14.201 | 0 | 0 | 62.126 | 56.049 | 29.619 | 23.067 | 0 | 0 | 57.642 | 28.895 | [5 empty] | 0 | 17.394 | 109 | 2.4611 | 2.2642 | 0.70618 | 0.54545 | 1.7187 | 69.8359
2009-11-06 | 20:24 | 0 | 20.613 | 0 | 1 | 0 | 35.847 | 36.88 | 27.642 | 27.307 | 16.916 | 24.585 | 14.249 | 1 | 0 | 62.172 | 56.026 | 29.619 | 23.067 | 0 | 0 | 57.665 | 28.92 | [5 empty] | 0 | 8.54 | 0 | 2.4471 | 2.2509 | 0.70562 | 0.54545 | 1.7054 | 69.6918
2009-11-06 | 20:25 | 0 | 20.613 | 0 | 1 | 0 | 31.98 | 40.664 | 27.62 | 27.331 | 16.177 | 24.585 | 14.274 | 0 | 0 | 62.126 | 56.002 | 29.594 | 23.067 | 0 | 0 | 57.621 | 28.92 | [5 empty] | 0 | 4.649 | 1 | 2.4398 | 2.244 | 1.7815 | 1.6216 | 0.62234 | 25.5075
2009-11-06 | 20:26 | 0 | 20.613 | 0 | 1 | 0 | 31.208 | 45.801 | 27.596 | 27.378 | 27.787 | 24.631 | 14.299 | 0 | 0 | 62.083 | 55.979 | 29.668 | 23.092 | 0 | 0 | 57.642 | 28.895 | [5 empty] | 0 | 3.83 | 2 | 2.4325 | 2.237 | 1.7812 | 1.6216 | 0.61542 | 25.2994
2009-11-06 | 20:27 | 0 | 20.613 | 0 | 0 | 0 | 50.774 | 43.836 | 27.547 | 27.378 | 19.978 | 24.609 | 14.324 | 1 | 0 | 62.103 | 55.935 | 29.594 | 23.092 | 0 | 0 | 57.599 | 28.92 | [5 empty] | 0 | 23.396 | 3 | 2.4253 | 2.2301 | 1.7809 | 1.6216 | 0.6085 | 25.09
2009-11-06 | 20:28 | 0 | 20.613 | 0 | 1 | 0 | 49.4 | 39.184 | 27.571 | 27.378 | 18.447 | 24.585 | 14.299 | 0 | 0 | 62.083 | 55.888 | 29.714 | 23.067 | 0 | 0 | 57.599 | 28.92 | [5 empty] | 0 | 22.022 | 4 | 2.4325 | 2.237 | 1.7812 | 1.6216 | 0.61542 | 25.2994
2009-11-06 | 20:29 | 0 | 20.588 | 0 | 1 | 0 | 38.736 | 36.081 | 27.547 | 27.427 | 17.114 | 24.56 | 14.372 | 0 | 0 | 62.083 | 55.865 | 29.714 | 23.067 | 0 | 0 | 57.621 | 28.92 | [5 empty] | 0 | 11.309 | 5 | 2.4113 | 2.2168 | 1.7803 | 1.6216 | 0.59521 | 24.6844
2009-11-06 | 20:30 | 0 | 20.605 | 0 | 0 | 0 | 34.194 | 36.45 | 27.515 | 27.444 | 27.638 | 24.577 | 14.389 | 1 | 0 | 62.053 | 55.86 | 29.95 | 23.084 | 0 | 0 | 57.658 | 28.937 | [5 empty] | 0 | 6.75 | 6 | 2.4063 | 2.2121 | 1.7801 | 1.6216 | 0.5905 | 24.5396
2009-11-06 | 20:31 | 0 | 20.63 | 0 | 1 | 0 | 46.435 | 42.183 | 27.468 | 27.395 | 20.868 | 24.627 | 14.414 | 0 | 0 | 62.076 | 55.837 | 29.805 | 23.109 | 0 | 0 | 57.637 | 28.937 | [5 empty] | 0 | 19.04 | 7 | 2.399 | 2.2052 | 1.7798 | 1.6216 | 0.58358 | 24.3257
2009-11-06 | 20:32 | 0 | 20.595 | 0 | 1 | 0 | 50.714 | 46.426 | 27.385 | 27.336 | 18.11 | 24.592 | 14.379 | 1 | 0 | 62.021 | 55.781 | 29.842 | 23.025 | 0 | 0 | 57.537 | 28.927 | [5 empty] | 0 | 23.378 | 8 | 2.4092 | 2.2149 | 1.7802 | 1.6216 | 0.59327 | 24.6249
2009-11-06 | 20:33 | 0 | 20.63 | 0 | 0 | 0 | 40.54 | 43.877 | 27.37 | 27.395 | 17.527 | 24.673 | 14.44 | 0 | 0 | 61.985 | 55.767 | 29.996 | 23.084 | 0 | 0 | 57.503 | 28.986 | [5 empty] | 0 | 13.145 | 9 | 2.3915 | 2.198 | 1.7795 | 1.6216 | 0.57639 | 24.1017
2009-11-06 | 20:34 | 0 | 20.62 | 0 | 1 | 0 | 35.923 | 41.21 | 27.336 | 27.265 | 26.495 | 24.592 | 14.379 | 0 | 0 | 61.775 | 55.711 | 30.516 | 23.074 | 0 | 0 | 57.471 | 28.927 | [5 empty] | 0 | 8.658 | 10 | 2.4092 | 2.2149 | 1.7802 | 1.6216 | 0.59327 | 24.6249
2009-11-06 | 20:35 | 0 | 20.62 | 0 | 1 | 0 | 41.092 | 40.669 | 27.265 | 27.24 | 21.846 | 24.592 | 14.379 | 1 | 0 | 61.909 | 55.734 | 30.036 | 23.074 | 0 | 0 | 57.491 | 28.952 | [5 empty] | 0 | 13.852 | 11 | 2.4092 | 2.2149 | 1.7802 | 1.6216 | 0.59327 | 24.6249
2009-11-06 | 20:36 | 0 | 20.62 | 0 | 0 | 0 | 52.754 | 44.867 | 27.216 | 27.194 | 18.48 | 24.592 | 14.354 | 0 | 0 | 61.932 | 55.666 | 29.987 | 23.05 | 0 | 0 | 57.425 | 28.903 | [5 empty] | 0 | 25.56 | 12 | 2.4165 | 2.2218 | 1.7805 | 1.6216 | 0.60019 | 24.8371
2009-11-06 | 20:37 | 0 | 20.595 | 0 | 1 | 0 | 43.585 | 45.67 | 27.096 | 27.194 | 17.22 | 24.614 | 14.306 | 0 | 0 | 61.864 | 55.643 | 30.06 | 23.05 | 0 | 0 | 57.425 | 28.952 | [5 empty] | 0 | 16.391 | 13 | 2.4305 | 2.2351 | 1.7811 | 1.6216 | 0.61348 | 25.2409
2009-11-06 | 20:38 | 0 | 20.63 | 0 | 0 | 0 | 37.93 | 43.805 | 27.105 | 27.228 | 24.362 | 24.649 | 14.389 | 0 | 0 | 61.649 | 55.676 | 30.671 | 23.109 | 0 | 0 | 57.48 | 28.962 | [5 empty] | 0 | 10.702 | 14 | 2.4063 | 2.2121 | 1.7801 | 1.6216 | 0.5905 | 24.5396
2009-11-06 | 20:39 | 1 | 20.63 | 0 | 1 | 0 | 36.098 | 41.267 | 27.179 | 27.155 | 24.408 | 24.649 | 14.389 | 1 | 0 | 61.761 | 55.629 | 30.381 | 23.06 | 0 | 0 | 57.48 | 28.986 | [5 empty] | 20.63 | 8.943 | 15 | 2.4063 | 2.2121 | 1.7801 | 1.6216 | 0.5905 | 24.5396
2009-11-06 | 20:40 | 0 | 20.595 | 0 | 1 | 0 | 52.112 | 43.279 | 27.194 | 27.049 | 19.073 | 24.614 | 14.331 | 0 | 0 | 61.864 | 55.573 | 29.938 | 23.05 | 0 | 0 | 57.359 | 28.974 | [5 empty] | 0 | 25.063 | 16 | 2.4232 | 2.2282 | 1.7808 | 1.6216 | 0.60656 | 25.0311
2009-11-06 | 20:41 | 0 | 20.571 | 0 | 0 | 0 | 47.273 | 46.174 | 27.194 | 27.025 | 17.394 | 24.639 | 14.281 | 0 | 0 | 61.797 | 55.552 | 30.082 | 23.05 | 0 | 0 | 57.359 | 28.998 | [5 empty] | 0 | 20.248 | 17 | 2.4378 | 2.242 | 1.7814 | 1.6216 | 0.6204 | 25.4494
2009-11-06 | 20:42 | 0 | 20.588 | 0 | 1 | 0 | 39.229 | 44.86 | 27.208 | 26.895 | 16.818 | 24.56 | 14.299 | 1 | 0 | 61.699 | 55.522 | 30.315 | 23.018 | 0 | 0 | 57.35 | 28.967 | [5 empty] | 0 | 12.334 | 18 | 2.4325 | 2.237 | 1.7812 | 1.6216 | 0.61542 | 25.2994
2009-11-06 | 20:43 | 0 | 20.63 | 0 | 0 | 0 | 35.627 | 42.865 | 27.25 | 27.01 | 27.804 | 24.627 | 14.342 | 0 | 0 | 61.603 | 55.538 | 30.72 | 23.06 | 0 | 0 | 57.391 | 29.033 | [5 empty] | 0 | 8.617 | 19 | 2.42 | 2.2251 | 1.7807 | 1.6216 | 0.60351 | 24.9384
2009-11-06 | 20:44 | 0 | 20.595 | 0 | 1 | 0 | 42.525 | 41.588 | 27.265 | 26.976 | 19.837 | 24.592 | 14.281 | 1 | 0 | 61.706 | 55.505 | 30.372 | 23.05 | 0 | 0 | 57.425 | 28.998 | [5 empty] | 0 | 15.549 | 20 | 2.4378 | 2.242 | 1.7814 | 1.6216 | 0.6204 | 25.4494
2009-11-06 | 20:45 | 0 | 20.595 | 0 | 0 | 0 | 54.313 | 44.123 | 27.314 | 26.976 | 17.615 | 24.592 | 14.256 | 0 | 0 | 61.706 | 55.459 | 30.251 | 23.05 | 0 | 0 | 57.425 | 28.974 | [5 empty] | 0 | 27.337 | 21 | 2.4451 | 2.2489 | 1.7817 | 1.6216 | 0.62732 | 25.6566
2009-11-06 | 20:46 | 0 | 20.588 | 0 | 1 | 0 | 46.853 | 46.51 | 27.282 | 26.993 | 17.039 | 24.607 | 14.198 | 0 | 0 | 61.565 | 55.407 | 30.438 | 23.043 | 0 | 0 | 57.418 | 28.967 | [5 empty] | 0 | 19.86 | 22 | 2.4619 | 2.265 | 1.7824 | 1.6216 | 0.64337 | 26.1327
2009-11-06 | 20:47 | 0 | 20.588 | 0 | 0 | 0 | 43.341 | 46.671 | 27.282 | 26.993 | 16.446 | 24.582 | 14.198 | 0 | 0 | 61.117 | 55.384 | 31.522 | 23.018 | 0 | 0 | 57.418 | 28.991 | [5 empty] | 0 | 16.348 | 23 | 2.4619 | 2.265 | 1.7824 | 1.6216 | 0.64337 | 26.1327
2009-11-06 | 20:48 | 0 | 20.595 | 0 | 0 | 0 | 43.02 | 46.517 | 27.289 | 26.976 | 16.159 | 24.614 | 14.208 | 0 | 0 | 60.675 | 55.414 | 32.821 | 23.074 | 0 | 0 | 57.471 | 29.023 | [5 empty] | 0 | 16.044 | 24 | 2.459 | 2.2622 | 1.7823 | 1.6216 | 0.6406 | 26.0511
2009-11-06 | 20:49 | 0 | 20.62 | 0 | 0 | 0 | 40.107 | 45.808 | 27.302 | 27.012 | 26.578 | 24.627 | 14.171 | 0 | 0 | 60.533 | 55.405 | 33.469 | 23.062 | 0 | 0 | 57.53 | 29.06 | [5 empty] | 0 | 13.095 | 25 | 2.4698 | 2.2725 | 1.7827 | 1.6216 | 0.65085 | 26.3521
2009-11-06 | 20:50 | 0 | 20.662 | 0 | 1 | 0 | 40.102 | 42.733 | 27.38 | 27.091 | 20.588 | 24.656 | 14.223 | 1 | 0 | 60.898 | 55.41 | 32.627 | 23.116 | 0 | 0 | 57.58 | 29.089 | [5 empty] | 0 | 13.011 | 26 | 2.4547 | 2.2581 | 1.7821 | 1.6216 | 0.63645 | 25.9283
2009-11-06 | 20:51 | 0 | 20.662 | 0 | 0 | 0 | 52.637 | 41.324 | 27.571 | 27.066 | 17.658 | 24.68 | 14.201 | 0 | 0 | 61.188 | 55.41 | 31.522 | 23.092 | 0 | 0 | 57.557 | 29.114 | [5 empty] | 0 | 25.571 | 27 | 2.4611 | 2.2642 | 1.7823 | 1.6216 | 0.64254 | 26.1082
2009-11-06 | 20:52 | 0 | 20.681 | 0 | 1 | 0 | 48.921 | 43.343 | 27.716 | 27.091 | 16.597 | 24.705 | 14.201 | 0 | 0 | 61.234 | 55.389 | 31.281 | 23.092 | 0 | 0 | 57.535 | 29.089 | [5 empty] | 0 | 21.83 | 28 | 2.4611 | 2.2642 | 1.7823 | 1.6216 | 0.64254 | 26.1082
2009-11-06 | 20:53 | 0 | 20.637 | 0 | 0 | 0 | 43.862 | 45 | 27.596 | 27.091 | 15.978 | 24.729 | 14.176 | 0 | 0 | 60.853 | 55.365 | 31.909 | 23.116 | 0 | 0 | 57.512 | 29.114 | [5 empty] | 0 | 16.771 | 29 | 2.4683 | 2.2711 | 1.7826 | 1.6216 | 0.64946 | 26.3116
2009-11-06 | 20:54 | 0 | 20.605 | 0 | 0 | 0 | 43.173 | 44.946 | 27.539 | 27.059 | 15.576 | 24.747 | 14.118 | 1 | 0 | 60.353 | 55.312 | 33.067 | 23.06 | 0 | 0 | 57.459 | 29.106 | [5 empty] | 0 | 16.114 | 30 | 2.4852 | 2.2871 | 1.7833 | 1.6216 | 0.66552 | 26.7788
2009-11-06 | 20:55 | 0 | 20.662 | 0 | 0 | 0 | 42.217 | 45.023 | 27.547 | 27.115 | 23.356 | 24.825 | 14.15 | 0 | 0 | 59.979 | 55.342 | 33.897 | 23.092 | 0 | 0 | 57.512 | 29.138 | [5 empty] | 0 | 15.102 | 31 | 2.4759 | 2.2783 | 1.783 | 1.6216 | 0.65666 | 26.5218
2009-11-06 | 20:56 | 0 | 20.637 | 0 | 11 | 0 | 44.543 | 45.481 | 28.246 | 42.922 | 47.889 | 24.801 | 14.125 | 0 | 0 | 46.421 | 55.251 | 45.964 | 23.092 | 0 | 0 | 57.489 | 29.089 | [5 empty] | 0 | 1.621 | 32 | 2.4832 | 2.2852 | 1.7832 | 1.6216 | 0.66358 | 26.7227
2009-11-06 | 20:57 | 1 | 20.63 | 1 | 15 | 0 | 57.863 | 45.268 | 33.677 | 48.569 | 54.233 | 24.769 | 14.02 | 3 | 0 | 58.087 | 54.67 | 50.658 | 23.06 | 0 | 0 | 57.437 | 28.866 | [5 empty] | 20.63 | 9.294 | 33 | 2.5138 | 2.3143 | 1.7845 | 1.6216 | 0.69264 | 27.5539
2009-11-06 | 20:58 | 1 | 20.649 | 0 | 14 | 0 | 65.576 | 45.061 | 39.014 | 55.517 | 56.743 | 24.818 | 14.068 | 2 | 0 | 65.353 | 54.693 | 55.953 | 23.06 | 0 | 0 | 57.437 | 29.996 | [5 empty] | 20.649 | 10.059 | 34 | 2.4998 | 2.301 | 1.7839 | 1.6216 | 0.67936 | 27.1764
2009-11-06 | 20:59 | 1 | 20.649 | 0 | 15 | 0 | 68.999 | 44.855 | 42.633 | 59.477 | 57.012 | 24.891 | 14.02 | 0 | 0 | 68.691 | 55.127 | 59.321 | 23.035 | 0 | 0 | 57.459 | 32.117 | [5 empty] | 20.649 | 9.522 | 35 | 2.5138 | 2.3143 | 1.7845 | 1.6216 | 0.69264 | 27.5539
2009-11-06 | 21:00 | 1 | 20.649 | 0 | 15 | 1 | 70.316 | 44.627 | 45.245 | 61.585 | 57.459 | 24.962 | 14.02 | 1 | 1 | 70.097 | 55.907 | 61.316 | 23.06 | 0 | 0 | 57.416 | 33.89 | [5 empty] | 20.649 | 8.731 | 36 | 2.5138 | 2.3143 | 1.7845 | 1.6216 | 0.69264 | 27.5539
2009-11-06 | 21:01 | 0 | 20.63 | 0 | 14 | 0 | 70.625 | 44.465 | 46.965 | 62.863 | 57.932 | 24.987 | 14.02 | 0 | 0 | 70.515 | 56.72 | 62.548 | 23.06 | 0 | 0 | 57.459 | 35.395 | [5 empty] | 0 | 7.762 | 0 | 2.5138 | 2.3143 | 1.7845 | 1.6216 | 0.69264 | 27.5539
2009-11-06 | 21:02 | 1 | 20.63 | 1 | 15 | 0 | 70.69 | 44.276 | 48.569 | 63.625 | 58.694 | 25.011 | 14.068 | 0 | 0 | 70.735 | 57.551 | 63.491 | 23.06 | 0 | 0 | 57.505 | 36.734 | [5 empty] | 20.63 | 7.065 | 1 | 2.4998 | 2.301 | 1.2734 | 1.1111 | 1.1899 | 47.5985
2009-11-06 | 21:03 | 0 | 20.681 | 0 | 8 | 0 | 70.5 | 49.311 | 42.64 | 64.171 | 57.961 | 25.09 | 14.1 | 0 | 0 | 70.609 | 58.432 | 63.856 | 23.092 | 0 | 0 | 57.624 | 37.823 | [5 empty] | 0 | 6.329 | 2 | 2.4905 | 2.2921 | 1.273 | 1.1111 | 1.181 | 47.4209
2009-11-06 | 21:04 | 0 | 20.662 | 0 | 1 | 0 | 74.762 | 62.512 | 32.675 | 63.767 | 40.478 | 25.065 | 14.075 | 0 | 0 | 69.029 | 58.993 | 57.804 | 23.092 | 0 | 0 | 57.87 | 37.94 | [5 empty] | 0 | 10.995 | 3 | 2.4978 | 2.299 | 1.2733 | 1.1111 | 1.1879 | 47.5598
2009-11-06 | 21:05 | 0 | 20.63 | 0 | 1 | 0 | 79.83 | 66.428 | 30.166 | 63.155 | 37.062 | 25.083 | 14.093 | 1 | 0 | 67.258 | 59.276 | 46.781 | 23.035 | 0 | 0 | 57.909 | 37.768 | [5 empty] | 0 | 16.675 | 4 | 2.4925 | 2.2941 | 1.2731 | 1.1111 | 1.1829 | 47.4599
2009-11-06 | 21:06 | 0 | 20.681 | 0 | 0 | 0 | 72.675 | 67.443 | 29.089 | 61.996 | 33.498 | 25.139 | 14.125 | 0 | 0 | 65.942 | 59.529 | 41.301 | 23.092 | 0 | 0 | 58.05 | 37.516 | [5 empty] | 0 | 10.679 | 5 | 2.4832 | 2.2852 | 1.2727 | 1.1111 | 1.1741 | 47.2813
2009-11-06 | 21:07 | 0 | 20.649 | 0 | 1 | 0 | 67.902 | 67.505 | 28.407 | 55.127 | 30.575 | 25.156 | 14.068 | 0 | 0 | 65.084 | 59.68 | 38.942 | 23.084 | 0 | 0 | 58.178 | 37.227 | [5 empty] | 0 | 12.775 | 6 | 2.4998 | 2.301 | 1.2734 | 1.1111 | 1.1899 | 47.5985
2009-11-06 | 21:08 | 0 | 20.649 | 0 | 1 | 0 | 64.858 | 68.318 | 28.023 | 43.642 | 29.876 | 25.203 | 14.068 | 0 | 0 | 64.456 | 59.746 | 38.074 | 23.035 | 0 | 0 | 58.222 | 36.945 | [5 empty] | 0 | 21.216 | 7 | 2.4998 | 2.301 | 1.2734 | 1.1111 | 1.1899 | 47.5985
2009-11-06 | 21:09 | 0 | 20.662 | 0 | 0 | 0 | 63.431 | 69.051 | 27.934 | 37.973 | 27.704 | 25.271 | 14.065 | 0 | 0 | 64.492 | 59.828 | 39.454 | 23.079 | 0 | 0 | 58.281 | 36.703 | [5 empty] | 0 | 25.458 | 8 | 2.5007 | 2.3018 | 1.2734 | 1.1111 | 1.1907 | 47.6151
2009-11-06 | 21:10 | 0 | 20.588 | 0 | 0 | 0 | 62.932 | 68.233 | 28.341 | 36.926 | 27.618 | 25.281 | 13.927 | 0 | 0 | 64.771 | 59.817 | 41.274 | 23.018 | 0 | 0 | 58.292 | 36.433 | [5 empty] | 0 | 26.006 | 9 | 2.5409 | 2.34 | 1.2751 | 1.1111 | 1.2289 | 48.3654
2009-11-06 | 21:11 | 0 | 20.62 | 0 | 0 | 0 | 62.514 | 66.482 | 30.975 | 36.605 | 26.375 | 25.266 | 13.912 | 0 | 0 | 65.227 | 59.913 | 42.597 | 23.05 | 0 | 0 | 58.322 | 36.229 | [5 empty] | 0 | 25.909 | 10 | 2.5452 | 2.3442 | 1.2752 | 1.1111 | 1.233 | 48.4455
2009-11-06 | 21:12 | 0 | 20.564 | 0 | 0 | 0 | 61.902 | 64.591 | 33.565 | 36.292 | 24.006 | 25.33 | 13.804 | 0 | 0 | 65.579 | 59.928 | 43.341 | 23.043 | 0 | 0 | 58.358 | 36.033 | [5 empty] | 0 | 25.61 | 11 | 2.5767 | 2.3741 | 1.2765 | 1.1111 | 1.2629 | 49.0144
2009-11-06 | 21:13 | 0 | 20.564 | 0 | 0 | 0 | 61.318 | 63.023 | 35.727 | 35.94 | 25.186 | 25.235 | 13.731 | 0 | 0 | 65.891 | 59.974 | 43.788 | 23.018 | 0 | 0 | 58.381 | 35.844 | [5 empty] | 0 | 25.378 | 12 | 2.5979 | 2.3943 | 1.2774 | 1.1111 | 1.2831 | 49.3911
2009-11-06 | 21:14 | 0 | 20.588 | 0 | 0 | 0 | 60.602 | 61.745 | 37.349 | 35.727 | 23.717 | 25.21 | 13.756 | 0 | 0 | 66.094 | 60.017 | 44.14 | 23.043 | 0 | 0 | 58.381 | 35.727 | [5 empty] | 0 | 24.875 | 13 | 2.5907 | 2.3873 | 1.2771 | 1.1111 | 1.2762 | 49.2628
2009-11-06 | 21:15 | 0 | 20.588 | 0 | 0 | 0 | 59.839 | 60.668 | 38.595 | 35.399 | 23.717 | 25.161 | 13.607 | 0 | 0 | 66.115 | 60.017 | 44.305 | 23.018 | 0 | 0 | 58.473 | 35.586 | [5 empty] | 0 | 24.44 | 14 | 2.634 | 2.4286 | 1.2788 | 1.1111 | 1.3175 | 50.0171
2009-11-06 | 21:16 | 0 | 20.61 | 0 | 0 | 0 | 59.032 | 59.794 | 39.511 | 35.187 | 23.209 | 25.137 | 13.557 | 0 | 0 | 66.072 | 60.04 | 44.446 | 23.018 | 0 | 0 | 58.45 | 35.445 | [5 empty] | 0 | 23.845 | 15 | 2.6486 | 2.4424 | 1.2794 | 1.1111 | 1.3313 | 50.2647
2009-11-06 | 21:17 | 0 | 20.642 | 0 | 0 | 0 | 58.187 | 59.061 | 40.248 | 35.031 | 21.292 | 25.217 | 13.514 | 0 | 0 | 65.944 | 60.116 | 44.522 | 23.099 | 0 | 0 | 58.502 | 35.431 | [5 empty] | 0 | 23.156 | 16 | 2.6611 | 2.4543 | 1.2799 | 1.1111 | 1.3432 | 50.4754
2009-11-06 | 21:18 | 0 | 20.564 | 0 | 0 | 0 | 57.261 | 58.358 | 40.686 | 34.763 | 21.405 | 25.137 | 13.434 | 0 | 0 | 65.668 | 60.086 | 44.538 | 23.043 | 0 | 0 | 58.45 | 35.258 | [5 empty] | 0 | 22.498 | 17 | 2.6844 | 2.4765 | 1.2809 | 1.1111 | 1.3654 | 50.8623
2009-11-06 | 21:19 | 0 | 20.588 | 0 | 1 | 0 | 57.172 | 63.673 | 34.036 | 33.144 | 21.79 | 25.114 | 13.409 | 0 | 0 | 65.04 | 60.129 | 44.353 | 23.018 | 0 | 0 | 58.473 | 35.163 | [5 empty] | 0 | 24.028 | 18 | 2.6917 | 2.4834 | 1.2812 | 1.1111 | 1.3723 | 50.9818
2009-11-06 | 21:20 | 0 | 20.595 | 0 | 0 | 0 | 57.402 | 63.612 | 31.72 | 30.492 | 21.557 | 25.146 | 13.391 | 0 | 0 | 64.397 | 60.159 | 40.717 | 23.074 | 0 | 0 | 58.479 | 35.077 | [5 empty] | 0 | 26.91 | 19 | 2.6969 | 2.4884 | 1.2814 | 1.1111 | 1.3773 | 51.0675
2009-11-06 | 21:21 | 0 | 20.564 | 0 | 1 | 0 | 52.793 | 61.095 | 31.159 | 30.075 | 20.632 | 25.09 | 13.336 | 0 | 0 | 64.009 | 60.109 | 38.172 | 23.043 | 0 | 0 | 58.427 | 34.952 | [5 empty] | 0 | 22.718 | 20 | 2.713 | 2.5036 | 1.282 | 1.1111 | 1.3925 | 51.3272
2009-11-06 | 21:22 | 0 | 20.564 | 0 | 0 | 0 | 49.192 | 59.593 | 30.533 | 30.749 | 20.199 | 25.137 | 13.336 | 0 | 0 | 63.673 | 60.086 | 38.712 | 23.018 | 0 | 0 | 58.381 | 34.811 | [5 empty] | 0 | 18.443 | 21 | 2.713 | 2.5036 | 1.282 | 1.1111 | 1.3925 | 51.3272
2009-11-06 | 21:23 | 0 | 20.588 | 0 | 0 | 0 | 48.963 | 59.077 | 30.413 | 30.749 | 19.015 | 25.137 | 13.286 | 0 | 0 | 63.427 | 60.086 | 40.475 | 23.018 | 0 | 0 | 58.427 | 34.694 | [5 empty] | 0 | 18.214 | 22 | 2.7275 | 2.5174 | 1.2826 | 1.1111 | 1.4063 | 51.5606
2009-11-06 | 21:24 | 0 | 20.62 | 0 | 0 | 0 | 48.993 | 58.457 | 31.119 | 30.636 | 18.133 | 25.168 | 13.343 | 0 | 0 | 62.941 | 60.116 | 41.798 | 23.074 | 0 | 0 | 58.502 | 34.677 | [5 empty] | 0 | 18.357 | 23 | 2.7109 | 2.5017 | 1.282 | 1.1111 | 1.3905 | 51.2943
2009-11-06 | 21:25 | 0 | 20.595 | 0 | 0 | 0 | 48.947 | 57.694 | 32.61 | 30.565 | 18.281 | 25.168 | 13.391 | 0 | 0 | 62.067 | 60.116 | 42.738 | 23.074 | 0 | 0 | 58.479 | 34.632 | [5 empty] | 0 | 18.382 | 24 | 2.6969 | 2.4884 | 1.2814 | 1.1111 | 1.3773 | 51.0675
2009-11-06 | 21:26 | 0 | 20.595 | 0 | 0 | 0 | 48.832 | 56.909 | 34.115 | 30.516 | 17.665 | 25.122 | 13.369 | 0 | 0 | 61.371 | 60.138 | 43.348 | 23.074 | 0 | 0 | 58.457 | 34.56 | [5 empty] | 0 | 18.316 | 25 | 2.7033 | 2.4945 | 1.2817 | 1.1111 | 1.3833 | 51.1717
2009-11-06 | 21:27 | 0 | 20.539 | 0 | 0 | 0 | 48.62 | 56.298 | 35.376 | 30.438 | 17.238 | 25.09 | 13.311 | 0 | 0 | 60.802 | 60.109 | 43.647 | 23.043 | 0 | 0 | 58.45 | 34.459 | [5 empty] | 0 | 18.182 | 26 | 2.7202 | 2.5105 | 1.2823 | 1.1111 | 1.3994 | 51.4442
2009-11-06 | 21:28 | 0 | 20.588 | 0 | 0 | 0 | 48.389 | 55.75 | 36.361 | 30.438 | 16.941 | 25.09 | 13.359 | 0 | 0 | 60.467 | 60.129 | 43.975 | 23.067 | 0 | 0 | 58.493 | 34.435 | [5 empty] | 0 | 17.951 | 27 | 2.7063 | 2.4972 | 1.2818 | 1.1111 | 1.3861 | 51.219
2009-11-06 | 21:29 | 0 | 20.564 | 0 | 0 | 0 | 48.137 | 55.246 | 37.091 | 30.462 | 16.446 | 25.065 | 13.235 | 0 | 0 | 60.109 | 60.109 | 44.094 | 23.043 | 0 | 0 | 58.45 | 34.342 | [5 empty] | 0 | 17.675 | 28 | 2.7424 | 2.5316 | 1.2832 | 1.1111 | 1.4204 | 51.7961
2009-11-06 | 21:30 | 0 | 20.578 | 0 | 0 | 0 | 47.878 | 54.87 | 37.693 | 30.524 | 15.993 | 25.056 | 13.225 | 0 | 0 | 59.855 | 60.102 | 44.226 | 23.057 | 0 | 0 | 58.486 | 34.309 | [5 empty] | 0 | 17.354 | 29 | 2.7453 | 2.5343 | 1.2834 | 1.1111 | 1.4232 | 51.842
2009-11-06 | 21:31 | 0 | 20.578 | 0 | 0 | 0 | 47.602 | 54.504 | 38.117 | 30.499 | 16.091 | 24.935 | 13.276 | 0 | 0 | 59.675 | 60.079 | 44.343 | 23.033 | 0 | 0 | 58.443 | 34.263 | [5 empty] | 0 | 17.103 | 30 | 2.7304 | 2.5202 | 1.2828 | 1.1111 | 1.4091 | 51.607
2009-11-06 | 21:32 | 0 | 20.578 | 0 | 1 | 0 | 42.98 | 54.345 | 33.582 | 30.668 | 16.091 | 24.935 | 13.25 | 0 | 0 | 60.976 | 60.102 | 43.403 | 23.057 | 0 | 0 | 58.42 | 34.239 | [5 empty] | 0 | 12.312 | 31 | 2.738 | 2.5274 | 1.2831 | 1.1111 | 1.4163 | 51.7271
2009-11-06 | 21:33 | 0 | 20.578 | 0 | 1 | 0 | 37.741 | 53.542 | 31.897 | 30.308 | 15.943 | 24.864 | 13.225 | 0 | 0 | 62.142 | 60.079 | 38.94 | 23.057 | 0 | 0 | 58.463 | 34.192 | [5 empty] | 0 | 7.433 | 32 | 2.7453 | 2.5343 | 1.2834 | 1.1111 | 1.4232 | 51.842
2009-11-06 | 21:34 | 0 | 20.61 | 0 | 1 | 0 | 34.998 | 51.393 | 30.749 | 31.014 | 15.925 | 24.918 | 13.21 | 0 | 0 | 62.843 | 60.086 | 36.55 | 23.089 | 0 | 0 | 58.45 | 34.153 | [5 empty] | 0 | 3.984 | 33 | 2.7496 | 2.5385 | 1.2835 | 1.1111 | 1.4274 | 51.9107
2009-11-06 | 21:35 | 0 | 20.578 | 0 | 1 | 0 | 33.041 | 46.961 | 29.006 | 31.031 | 15.448 | 24.864 | 13.178 | 0 | 0 | 63.128 | 60.079 | 34.849 | 23.057 | 0 | 0 | 58.486 | 34.026 | [5 empty] | 0 | 2.01 | 34 | 2.759 | 2.5473 | 1.2839 | 1.1111 | 1.4362 | 52.0564
2009-11-06 | 21:36 | 0 | 20.578 | 0 | 1 | 0 | 31.801 | 42.559 | 27.851 | 30.742 | 14.857 | 24.886 | 13.102 | 0 | 0 | 63.285 | 60.056 | 33.44 | 23.057 | 0 | 0 | 58.42 | 33.933 | [5 empty] | 0 | 1.059 | 35 | 2.7811 | 2.5684 | 1.2848 | 1.1111 | 1.4573 | 52.3986
2009-11-06 | 21:37 | 0 | 20.61 | 0 | 1 | 0 | 31.615 | 39.463 | 27.135 | 29.977 | 14.568 | 24.896 | 13.11 | 0 | 0 | 63.404 | 60.04 | 32.363 | 23.089 | 0 | 0 | 58.45 | 33.916 | [5 empty] | 0 | 1.638 | 36 | 2.7788 | 2.5662 | 1.2847 | 1.1111 | 1.455 | 52.3628
2009-11-06 | 21:38 | 0 | 20.603 | 0 | 1 | 0 | 31.392 | 37.27 | 26.718 | 28.716 | 14.585 | 24.815 | 13.004 | 0 | 0 | 63.44 | 59.99 | 31.441 | 23.057 | 0 | 0 | 58.42 | 33.792 | [5 empty] | 0 | 2.676 | 37 | 2.8096 | 2.5955 | 1.286 | 1.1111 | 1.4844 | 52.8318
2009-11-06 | 21:39 | 0 | 20.578 | 0 | 1 | 0 | 31.296 | 35.93 | 26.429 | 27.633 | 26.983 | 24.791 | 12.954 | 0 | 0 | 63.42 | 60.011 | 30.742 | 23.057 | 0 | 0 | 58.397 | 33.699 | [5 empty] | 0 | 3.663 | 38 | 2.8242 | 2.6093 | 1.2866 | 1.1111 | 1.4982 | 53.0495
2009-11-06 | 21:40 | 0 | 20.635 | 0 | 1 | 0 | 49.81 | 35.352 | 26.269 | 26.919 | 19.928 | 24.823 | 12.961 | 0 | 0 | 63.493 | 59.974 | 30.001 | 23.114 | 0 | 0 | 58.45 | 33.637 | [5 empty] | 0 | 22.891 | 39 | 2.8222 | 2.6074 | 1.2865 | 1.1111 | 1.4963 | 53.0192
2009-11-06 | 21:41 | 0 | 20.578 | 0 | 2 | 0 | 40.583 | 34.873 | 26.044 | 26.404 | 16.931 | 24.742 | 12.881 | 0 | 0 | 63.44 | 59.899 | 29.68 | 23.057 | 0 | 0 | 58.443 | 33.51 | [5 empty] | 0 | 14.179 | 40 | 2.8455 | 2.6295 | 1.2874 | 1.1111 | 1.5184 | 53.3633
2009-11-06 | 21:42 | 1 | 20.554 | 0 | 1 | 0 | 35.789 | 40.138 | 25.924 | 26.139 | 27.177 | 24.791 | 12.856 | 0 | 0 | 63.44 | 59.855 | 29.271 | 23.033 | 0 | 0 | 58.463 | 33.393 | [5 empty] | 20.554 | 9.65 | 41 | 2.8527 | 2.6365 | 1.2877 | 1.1111 | 1.5253 | 53.4697
2009-11-06 | 21:43 | 0 | 20.578 | 0 | 1 | 0 | 48.979 | 44.874 | 25.828 | 25.948 | 19.696 | 24.791 | 12.805 | 1 | 0 | 63.42 | 59.833 | 29.15 | 23.057 | 0 | 0 | 58.42 | 33.299 | [5 empty] | 0 | 23.031 | 42 | 2.8676 | 2.6506 | 1.2883 | 1.1111 | 1.5395 | 53.6851
2009-11-06 | 21:44 | 0 | 20.578 | 0 | 1 | 0 | 36.636 | 40.255 | 25.803 | 25.779 | 25.32 | 24.742 | 12.707 | 0 | 0 | 63.42 | 59.787 | 29.079 | 23.033 | 0 | 0 | 58.443 | 33.206 | [5 empty] | 0 | 10.857 | 43 | 2.8961 | 2.6777 | 1.2895 | 1.1111 | 1.5666 | 54.0927
2009-11-06 | 21:45 | 0 | 20.554 | 0 | 1 | 0 | 43.685 | 44.645 | 25.803 | 25.683 | 23.226 | 24.72 | 12.707 | 0 | 0 | 63.42 | 59.764 | 28.935 | 23.033 | 0 | 0 | 58.42 | 33.158 | [5 empty] | 0 | 18.002 | 44 | 2.8961 | 2.6777 | 1.2895 | 1.1111 | 1.5666 | 54.0927
2009-11-06 | 21:46 | 0 | 20.603 | 0 | 1 | 0 | 44.874 | 43.92 | 25.85 | 25.634 | 18.784 | 24.72 | 12.632 | 0 | 0 | 63.397 | 59.721 | 29.104 | 23.033 | 0 | 0 | 58.443 | 33.065 | [5 empty] | 0 | 19.24 | 45 | 2.918 | 2.6985 | 1.2904 | 1.1111 | 1.5874 | 54.3993
2009-11-06 | 21:47 | 0 | 20.603 | 0 | 2 | 0 | 34.474 | 40.583 | 25.924 | 25.585 | 26.647 | 24.72 | 12.609 | 0 | 0 | 63.42 | 59.721 | 29.079 | 23.057 | 0 | 0 | 58.509 | 33.017 | [5 empty] | 0 | 8.889 | 46 | 2.9247 | 2.7048 | 1.2906 | 1.1111 | 1.5937 | 54.4924
2009-11-06 | 21:48 | 0 | 20.603 | 0 | 1 | 0 | 49.918 | 45.906 | 26.019 | 25.61 | 20.745 | 24.72 | 12.559 | 0 | 0 | 63.374 | 59.675 | 28.91 | 23.057 | 0 | 0 | 58.509 | 32.924 | [5 empty] | 0 | 24.308 | 47 | 2.9392 | 2.7187 | 1.2912 | 1.1111 | 1.6076 | 54.6934
2009-11-06 | 21:49 | 0 | 20.554 | 0 | 1 | 0 | 40.066 | 42.499 | 26.032 | 25.671 | 18.475 | 24.732 | 12.496 | 0 | 0 | 63.363 | 59.618 | 29.138 | 23.02 | 0 | 0 | 58.498 | 32.84 | [5 empty] | 0 | 14.395 | 48 | 2.9576 | 2.7361 | 1.292 | 1.1111 | 1.625 | 54.9437
2009-11-06 | 21:50 | 0 | 20.541 | 0 | 1 | 0 | 36.672 | 42.592 | 26.127 | 25.742 | 27.164 | 24.732 | 12.474 | 1 | 0 | 63.34 | 59.641 | 28.971 | 23.045 | 0 | 0 | 58.454 | 32.771 | [5 empty] | 0 | 10.93 | 49 | 2.964 | 2.7422 | 1.2922 | 1.1111 | 1.6311 | 55.0304
2009-11-06 | 21:51 | 0 | 20.591 | 0 | 1 | 0 | 49.15 | 45.987 | 26.296 | 25.791 | 20.078 | 24.707 | 12.423 | 0 | 0 | 63.34 | 59.598 | 29.018 | 23.02 | 0 | 0 | 58.454 | 32.699 | [5 empty] | 0 | 23.359 | 50 | 2.9788 | 2.7563 | 1.2928 | 1.1111 | 1.6452 | 55.23
2009-11-06 | 21:52 | 0 | 20.566 | 0 | 1 | 0 | 36.835 | 40.949 | 26.515 | 25.887 | 25.791 | 24.683 | 12.423 | 1 | 0 | 63.34 | 59.552 | 29.067 | 22.996 | 0 | 0 | 58.363 | 32.606 | [5 empty] | 0 | 10.948 | 51 | 2.9788 | 2.7563 | 1.2928 | 1.1111 | 1.6452 | 55.23
2009-11-06 | 21:53 | 1 | 20.566 | 0 | 1 | 0 | 43.205 | 44.448 | 26.73 | 25.982 | 23.67 | 24.634 | 12.423 | 0 | 0 | 63.363 | 59.529 | 29.043 | 23.02 | 0 | 0 | 58.34 | 32.558 | [5 empty] | 20.566 | 17.223 | 52 | 2.9788 | 2.7563 | 1.2928 | 1.1111 | 1.6452 | 55.23
2009-11-06 | 21:54 | 0 | 20.566 | 0 | 2 | 1 | 45.551 | 44.68 | 26.924 | 26.127 | 19.513 | 24.683 | 12.398 | 1 | 0 | 63.317 | 59.506 | 29.258 | 22.996 | 0 | 0 | 58.363 | 32.463 | [5 empty] | 0 | 19.424 | 53 | 2.9861 | 2.7632 | 1.2931 | 1.1111 | 1.6521 | 55.3271
2009-11-06 | 21:55 | 0 | 20.566 | 0 | 1 | 0 | 34.651 | 40.808 | 27.164 | 26.37 | 26.779 | 24.683 | 12.325 | 0 | 0 | 63.317 | 59.484 | 29.258 | 23.045 | 0 | 0 | 58.274 | 32.439 | [5 empty] | 0 | 8.281 | 0 | 3.0074 | 2.7834 | 1.294 | 1.1111 | 1.6723 | 55.6079
2009-11-06 | 21:56 | 0 | 20.566 | 0 | 1 | 0 | 47.614 | 45.894 | 27.454 | 26.561 | 21.696 | 24.683 | 12.225 | 1 | 0 | 63.297 | 59.484 | 29.258 | 22.996 | 0 | 0 | 58.32 | 32.367 | [5 empty] | 0 | 21.053 | 1 | 3.0365 | 2.8111 | 1.0412 | 0.85714 | 1.954 | 64.3501
2009-11-06 | 21:57 | 0 | 20.541 | 0 | 1 | 0 | 42.547 | 42.992 | 27.718 | 26.801 | 18.992 | 24.707 | 12.3 | 0 | 0 | 63.297 | 59.463 | 29.548 | 23.02 | 0 | 0 | 58.34 | 32.294 | [5 empty] | 0 | 15.746 | 2 | 3.0146 | 2.7904 | 1.0403 | 0.85714 | 1.9332 | 64.1276
2009-11-06 | 21:58 | 0 | 20.566 | 0 | 1 | 0 | 34.015 | 41.159 | 28.054 | 27.044 | 27.549 | 24.658 | 12.25 | 1 | 0 | 63.317 | 59.417 | 29.621 | 22.996 | 0 | 0 | 58.297 | 32.269 | [5 empty] | 0 | 6.971 | 3 | 3.0292 | 2.8042 | 1.0409 | 0.85714 | 1.9471 | 64.2763
2009-11-06 | 21:59 | 0 | 20.566 | 0 | 1 | 0 | 49.105 | 46.125 | 28.273 | 27.356 | 21.044 | 24.707 | 12.225 | 0 | 0 | 63.274 | 59.395 | 29.692 | 23.02 | 0 | 0 | 58.363 | 32.198 | [5 empty] | 0 | 21.749 | 4 | 3.0365 | 2.8111 | 1.0412 | 0.85714 | 1.954 | 64.3501
2009-11-06 | 22:00 | 0 | 20.51 | 0 | 1 | 0 | 39.999 | 41.717 | 28.506 | 27.613 | 18.366 | 24.627 | 12.192 | 1 | 0 | 63.267 | 59.365 | 29.974 | 22.989 | 0 | 0 | 58.267 | 32.166 | [5 empty] | 0 | 12.386 | 5 | 3.0461 | 2.8203 | 1.0416 | 0.85714 | 1.9631 | 64.4469
2009-11-06 | 22:01 | 0 | 20.566 | 0 | 1 | 0 | 35.402 | 41.934 | 28.778 | 27.91 | 28.729 | 24.707 | 12.202 | 0 | 0 | 63.297 | 59.328 | 30.055 | 23.02 | 0 | 0 | 58.32 | 32.127 | [5 empty] | 0 | 7.492 | 6 | 3.0432 | 2.8175 | 1.0415 | 0.85714 | 1.9603 | 64.4177
2009-11-06 | 22:02 | 0 | 20.566 | 0 | 2 | 0 | 50.756 | 45.574 | 28.994 | 28.128 | 20.47 | 24.683 | 12.152 | 1 | 0 | 63.274 | 59.351 | 30.151 | 23.045 | 0 | 0 | 58.251 | 32.078 | [5 empty] | 0 | 22.628 | 7 | 3.0577 | 2.8313 | 1.042 | 0.85714 | 1.9742 | 64.5635
2009-11-06 | 22:03 | 0 | 20.534 | 0 | 1 | 0 | 39.696 | 40.963 | 29.131 | 28.385 | 17.972 | 24.7 | 12.069 | 0 | 0 | 63.221 | 59.299 | 30.384 | 22.964 | 0 | 0 | 58.222 | 31.973 | [5 empty] | 0 | 11.311 | 8 | 3.0819 | 2.8543 | 1.043 | 0.85714 | 1.9972 | 64.8027
2009-11-06 | 22:04 | 0 | 20.591 | 0 | 1 | 0 | 35.285 | 43.274 | 29.332 | 28.584 | 29.092 | 24.683 | 12.152 | 1 | 0 | 63.297 | 59.283 | 30.536 | 22.996 | 0 | 0 | 58.251 | 31.983 | [5 empty] | 0 | 6.701 | 9 | 3.0577 | 2.8313 | 1.042 | 0.85714 | 1.9742 | 64.5635
2009-11-06 | 22:05 | 0 | 20.566 | 0 | 1 | 0 | 50.457 | 46.445 | 29.452 | 28.778 | 20.078 | 24.683 | 12.152 | 0 | 0 | 63.251 | 59.26 | 30.681 | 22.996 | 0 | 0 | 58.228 | 31.958 | [5 empty] | 0 | 21.679 | 10 | 3.0577 | 2.8313 | 1.042 | 0.85714 | 1.9742 | 64.5635
2009-11-06 | 22:06 | 0 | 20.566 | 0 | 1 | 0 | 40.76 | 41.724 | 29.548 | 28.971 | 18.525 | 24.707 | 12.152 | 1 | 0 | 63.251 | 59.26 | 30.994 | 22.996 | 0 | 0 | 58.274 | 31.909 | [5 empty] | 0 | 11.789 | 11 | 3.0577 | 2.8313 | 1.042 | 0.85714 | 1.9742 | 64.5635
2009-11-06 | 22:07 | 0 | 20.534 | 0 | 1 | 0 | 34.383 | 41.317 | 29.565 | 29.035 | 26.289 | 24.676 | 12.094 | 0 | 0 | 63.221 | 59.207 | 31.034 | 22.964 | 0 | 0 | 58.311 | 31.828 | [5 empty] | 0 | 5.348 | 12 | 3.0746 | 2.8474 | 1.0427 | 0.85714 | 1.9902 | 64.731
2009-11-06 | 22:08 | 1 | 20.559 | 0 | 1 | 0 | 39.765 | 46.3 | 29.614 | 29.084 | 24.555 | 24.676 | 12.094 | 0 | 0 | 63.199 | 59.207 | 31.203 | 23.013 | 0 | 0 | 58.267 | 31.806 | [5 empty] | 20.559 | 10.681 | 13 | 3.0746 | 2.8474 | 1.0427 | 0.85714 | 1.9902 | 64.731
2009-11-06 | 22:09 | 0 | 20.591 | 0 | 1 | 0 | 53.554 | 44.276 | 29.66 | 29.226 | 19.206 | 24.676 | 12.094 | 1 | 0 | 63.173 | 59.162 | 31.419 | 22.964 | 0 | 0 | 58.219 | 31.757 | [5 empty] | 0 | 24.328 | 14 | 3.0746 | 2.8474 | 1.0427 | 0.85714 | 1.9902 | 64.731
2009-11-06 | 22:10 | 0 | 20.546 | 0 | 1 | 0 | 42.456 | 39.777 | 29.722 | 29.288 | 17.514 | 24.685 | 12.009 | 0 | 0 | 63.162 | 59.105 | 31.647 | 22.952 | 0 | 0 | 58.187 | 31.72 | [5 empty] | 0 | 13.168 | 15 | 3.0994 | 2.8709 | 1.0437 | 0.85714 | 2.0138 | 64.9732
2009-11-06 | 22:11 | 0 | 20.576 | 1 | 0 | 0 | 35.763 | 39.734 | 29.751 | 29.364 | 16.534 | 24.693 | 12.064 | 0 | 0 | 63.169 | 59.112 | 31.701 | 22.981 | 0 | 0 | 58.192 | 31.75 | [5 empty] | 0 | 6.399 | 16 | 3.0834 | 2.8557 | 1.0431 | 0.85714 | 1.9985 | 64.8169
2009-11-06 | 22:12 | 0 | 20.551 | 0 | 1 | 0 | 33.06 | 46.062 | 29.727 | 29.388 | 24.259 | 24.693 | 11.988 | 1 | 0 | 63.169 | 59.089 | 31.845 | 22.981 | 0 | 0 | 58.169 | 31.676 | [5 empty] | 0 | 3.672 | 17 | 3.1055 | 2.8767 | 1.044 | 0.85714 | 2.0196 | 65.0324
2009-11-06 | 22:13 | 0 | 20.522 | 0 | 1 | 0 | 35.335 | 47.411 | 29.722 | 29.408 | 26.252 | 24.663 | 12.034 | 0 | 0 | 63.142 | 59.039 | 31.936 | 22.952 | 0 | 0 | 58.053 | 31.625 | [5 empty] | 0 | 5.927 | 18 | 3.0921 | 2.864 | 1.0434 | 0.85714 | 2.0068 | 64.9024
2009-11-06 | 22:14 | 0 | 20.546 | 0 | 1 | 0 | 54.954 | 43.465 | 29.697 | 29.432 | 18.972 | 24.614 | 12.056 | 1 | 0 | 63.119 | 59.039 | 31.865 | 22.927 | 0 | 0 | 58.096 | 31.6 | [5 empty] | 0 | 25.522 | 19 | 3.0857 | 2.8579 | 1.0432 | 0.85714 | 2.0008 | 64.8398
2009-11-06 | 22:15 | 0 | 20.546 | 0 | 0 | 0 | 47.892 | 39.447 | 29.722 | 29.479 | 17.539 | 24.663 | 12.107 | 0 | 0 | 63.142 | 59.016 | 32.154 | 23.001 | 0 | 0 | 58.096 | 31.625 | [5 empty] | 0 | 18.413 | 20 | 3.0708 | 2.8438 | 1.0426 | 0.85714 | 1.9866 | 64.6937
2009-11-06 | 22:16 | 0 | 20.522 | 0 | 1 | 0 | 38.906 | 37.521 | 29.697 | 29.432 | 25.963 | 24.663 | 12.132 | 0 | 0 | 63.096 | 58.993 | 32.274 | 22.976 | 0 | 0 | 58.053 | 31.551 | [5 empty] | 0 | 9.474 | 21 | 3.0636 | 2.8369 | 1.0423 | 0.85714 | 1.9797 | 64.6215
2009-11-06 | 22:17 | 0 | 20.571 | 0 | 1 | 0 | 36.557 | 39.047 | 29.722 | 29.479 | 25.987 | 24.734 | 12.157 | 1 | 0 | 63.05 | 58.993 | 32.419 | 22.976 | 0 | 0 | 58.053 | 31.526 | [5 empty] | 0 | 7.078 | 22 | 3.0563 | 2.8299 | 1.042 | 0.85714 | 1.9728 | 64.549
2009-11-06 | 22:18 | 0 | 20.546 | 0 | 0 | 0 | 53.44 | 44.475 | 29.697 | 29.408 | 19.566 | 24.663 | 12.157 | 0 | 0 | 63.073 | 58.95 | 32.419 | 22.952 | 0 | 0 | 58.096 | 31.526 | [5 empty] | 0 | 24.032 | 23 | 3.0563 | 2.8299 | 1.042 | 0.85714 | 1.9728 | 64.549
2009-11-06 | 22:19 | 0 | 20.546 | 0 | 1 | 0 | 56.528 | 48.258 | 29.599 | 29.408 | 17.688 | 24.685 | 12.182 | 0 | 0 | 63.007 | 58.904 | 32.68 | 22.952 | 0 | 0 | 58.119 | 31.48 | [5 empty] | 0 | 27.12 | 24 | 3.049 | 2.823 | 1.0417 | 0.85714 | 1.9659 | 64.4762
2009-11-06 | 22:20 | 0 | 20.49 | 0 | 0 | 0 | 46.463 | 46.944 | 29.401 | 29.401 | 16.742 | 24.703 | 12.074 | 1 | 0 | 62.886 | 58.874 | 33.096 | 22.944 | 0 | 0 | 58.089 | 31.399 | [5 empty] | 0 | 17.062 | 25 | 3.0805 | 2.8529 | 1.043 | 0.85714 | 1.9958 | 64.7884
2009-11-06 | 22:21 | 0 | 20.522 | 0 | 0 | 0 | 44.774 | 46.333 | 29.383 | 29.408 | 15.762 | 24.734 | 12.132 | 0 | 0 | 62.357 | 58.904 | 34.794 | 22.976 | 0 | 0 | 58.096 | 31.431 | [5 empty] | 0 | 15.366 | 26 | 3.0636 | 2.8369 | 1.0423 | 0.85714 | 1.9797 | 64.6215
2009-11-06 | 22:22 | 0 | 20.522 | 0 | 1 | 0 | 41.186 | 44.659 | 29.288 | 29.359 | 28.758 | 24.71 | 12.107 | 0 | 0 | 62.265 | 58.858 | 35.545 | 22.927 | 0 | 0 | 58.073 | 31.431 | [5 empty] | 0 | 11.827 | 27 | 3.0708 | 2.8438 | 1.0426 | 0.85714 | 1.9866 | 64.6937
2009-11-06 | 22:23 | 0 | 20.522 | 0 | 0 | 0 | 43.489 | 41.915 | 29.288 | 29.359 | 20.011 | 24.71 | 12.081 | 0 | 0 | 62.58 | 58.881 | 34.371 | 22.927 | 0 | 0 | 58.096 | 31.431 | [5 empty] | 0 | 14.13 | 28 | 3.0784 | 2.851 | 1.0429 | 0.85714 | 1.9938 | 64.7683
2009-11-06 | 22:24 | 0 | 20.515 | 0 | 1 | 0 | 55.106 | 42.824 | 29.28 | 29.231 | 17.557 | 24.703 | 12.001 | 0 | 0 | 62.708 | 58.829 | 33.634 | 22.92 | 0 | 0 | 58.044 | 31.399 | [5 empty] | 0 | 25.875 | 29 | 3.1017 | 2.8731 | 1.0438 | 0.85714 | 2.016 | 64.9958
2009-11-06 | 22:25 | 0 | 20.497 | 0 | 0 | 0 | 50.025 | 46.93 | 29.359 | 29.207 | 16.446 | 24.653 | 12.074 | 1 | 0 | 62.685 | 58.785 | 33.565 | 22.92 | 0 | 0 | 57.977 | 31.374 | [5 empty] | 0 | 20.818 | 30 | 3.0805 | 2.8529 | 1.043 | 0.85714 | 1.9958 | 64.7884
2009-11-06 | 22:26 | 0 | 20.546 | 0 | 0 | 0 | 46.104 | 48.51 | 29.359 | 29.214 | 15.86 | 24.734 | 12.034 | 0 | 0 | 62.199 | 58.815 | 34.794 | 22.927 | 0 | 0 | 58.03 | 31.382 | [5 empty] | 0 | 16.89 | 31 | 3.0921 | 2.864 | 1.0434 | 0.85714 | 2.0068 | 64.9024
2009-11-06 | 22:27 | 0 | 20.522 | 0 | 0 | 0 | 45.415 | 48.489 | 29.214 | 29.19 | 15.415 | 24.734 | 12.009 | 0 | 0 | 61.683 | 58.792 | 36.323 | 22.952 | 0 | 0 | 58.03 | 31.382 | [5 empty] | 0 | 16.225 | 32 | 3.0994 | 2.8709 | 1.0437 | 0.85714 | 2.0138 | 64.9732
2009-11-06 | 22:28 | 1 | 20.515 | 0 | 1 | 0 | 41.389 | 48.802 | 29.28 | 29.111 | 28.918 | 24.678 | 11.9 | 0 | 0 | 61.608 | 58.785 | 36.902 | 22.92 | 0 | 0 | 58 | 31.374 | [5 empty] | 20.515 | 12.278 | 33 | 3.1311 | 2.9011 | 1.045 | 0.85714 | 2.0439 | 65.2781
2009-11-06 | 22:29 | 0 | 20.546 | 0 | 0 | 0 | 43.724 | 47.402 | 29.396 | 29.106 | 20.046 | 24.722 | 11.946 | 0 | 0 | 62.08 | 58.874 | 35.725 | 23.013 | 0 | 0 | 58.066 | 31.443 | [5 empty] | 0 | 14.618 | 34 | 3.1177 | 2.8883 | 1.0445 | 0.85714 | 2.0312 | 65.1502
2009-11-06 | 22:30 | 0 | 20.576 | 0 | 1 | 0 | 55.193 | 45.838 | 29.511 | 29.079 | 17.202 | 24.717 | 11.966 | 1 | 0 | 62.388 | 58.824 | 34.543 | 22.984 | 0 | 0 | 58.039 | 31.438 | [5 empty] | 0 | 26.114 | 35 | 3.1119 | 2.8828 | 1.0442 | 0.85714 | 2.0257 | 65.0942
2009-11-06 | 22:31 | 0 | 20.566 | 0 | 0 | 0 | 50.737 | 46.517 | 29.504 | 29.023 | 16.501 | 24.71 | 11.883 | 0 | 0 | 62.404 | 58.772 | 34.208 | 22.952 | 0 | 0 | 58.032 | 31.406 | [5 empty] | 0 | 21.714 | 36 | 3.1361 | 2.9058 | 1.0452 | 0.85714 | 2.0486 | 65.3252
2009-11-06 | 22:32 | 0 | 20.544 | 0 | 0 | 0 | 47.229 | 47 | 29.408 | 28.998 | 15.785 | 24.685 | 11.883 | 0 | 0 | 61.866 | 58.772 | 35.407 | 22.976 | 0 | 0 | 57.966 | 31.406 | [5 empty] | 0 | 18.231 | 37 | 3.1361 | 2.9058 | 1.0452 | 0.85714 | 2.0486 | 65.3252
2009-11-06 | 22:33 | 0 | 20.544 | 0 | 0 | 0 | 46.496 | 46.886 | 29.334 | 28.998 | 15.342 | 24.71 | 11.833 | 0 | 0 | 61.327 | 58.772 | 36.746 | 22.976 | 0 | 0 | 57.966 | 31.384 | [5 empty] | 0 | 17.498 | 38 | 3.1506 | 2.9196 | 1.0458 | 0.85714 | 2.0625 | 65.4625
2009-11-06 | 22:34 | 0 | 20.544 | 0 | 0 | 0 | 45.945 | 46.678 | 29.239 | 28.925 | 15.068 | 24.685 | 11.76 | 0 | 0 | 60.656 | 58.749 | 37.803 | 22.976 | 0 | 0 | 57.875 | 31.406 | [5 empty] | 0 | 17.02 | 39 | 3.1719 | 2.9398 | 1.0467 | 0.85714 | 2.0827 | 65.6609
2009-11-06 | 22:35 | 0 | 20.544 | 0 | 0 | 0 | 42.432 | 47.138 | 29.239 | 28.974 | 27.432 | 24.639 | 11.662 | 0 | 0 | 60.387 | 58.749 | 38.296 | 22.952 | 0 | 0 | 57.92 | 31.455 | [5 empty] | 0 | 13.458 | 40 | 3.2004 | 2.967 | 1.0478 | 0.85714 | 2.1098 | 65.923
2009-11-06 | 22:36 | 0 | 20.544 | 0 | 1 | 0 | 42.621 | 46.725 | 29.359 | 28.925 | 20.257 | 24.663 | 11.636 | 1 | 0 | 61.081 | 58.728 | 36.933 | 22.976 | 0 | 0 | 57.92 | 31.455 | [5 empty] | 0 | 13.696 | 41 | 3.208 | 2.9742 | 1.0481 | 0.85714 | 2.117 | 65.9917
2009-11-06 | 22:37 | 0 | 20.566 | 0 | 0 | 0 | 55.004 | 45.327 | 29.528 | 28.974 | 16.971 | 24.614 | 11.538 | 0 | 0 | 61.686 | 58.683 | 35.148 | 22.976 | 0 | 0 | 57.966 | 31.431 | [5 empty] | 0 | 26.03 | 42 | 3.2365 | 3.0013 | 1.0493 | 0.85714 | 2.1441 | 66.248
2009-11-06 | 22:38 | 0 | 20.566 | 0 | 1 | 0 | 51.036 | 45.992 | 29.648 | 28.998 | 15.835 | 24.639 | 11.538 | 0 | 0 | 61.955 | 58.705 | 34.512 | 22.976 | 0 | 0 | 57.943 | 31.406 | [5 empty] | 0 | 22.038 | 43 | 3.2365 | 3.0013 | 1.0493 | 0.85714 | 2.1441 | 66.248
2009-11-06 | 22:39 | 0 | 20.522 | 0 | 0 | 0 | 45.784 | 46.954 | 29.479 | 29.023 | 15.093 | 24.663 | 11.488 | 0 | 0 | 61.574 | 58.705 | 35.289 | 22.952 | 0 | 0 | 57.898 | 31.406 | [5 empty] | 0 | 16.761 | 44 | 3.2511 | 3.0151 | 1.0499 | 0.85714 | 2.158 | 66.377
2009-11-06 | 22:40 | 0 | 20.544 | 0 | 1 | 0 | 40.741 | 47.595 | 29.359 | 29.023 | 28.179 | 24.565 | 11.488 | 0 | 0 | 61.731 | 58.705 | 35.548 | 22.952 | 0 | 0 | 57.943 | 31.406 | [5 empty] | 0 | 11.718 | 45 | 3.2511 | 3.0151 | 1.0499 | 0.85714 | 2.158 | 66.377
2009-11-06 | 22:41 | 0 | 20.544 | 0 | 0 | 0 | 47.894 | 46.54 | 29.312 | 29.094 | 19.885 | 24.639 | 11.438 | 1 | 0 | 62.09 | 58.705 | 34.325 | 23.001 | 0 | 0 | 57.92 | 31.384 | [5 empty] | 0 | 18.8 | 46 | 3.2657 | 3.029 | 1.0505 | 0.85714 | 2.1718 | 66.5049
2009-11-06 | 22:42 | 0 | 20.512 | 0 | 1 | 0 | 58.742 | 46.167 | 29.207 | 29.087 | 16.692 | 24.607 | 11.405 | 0 | 0 | 62.375 | 58.63 | 33.73 | 22.92 | 0 | 0 | 57.845 | 31.374 | [5 empty] | 0 | 29.655 | 47 | 3.2753 | 3.0381 | 1.0509 | 0.85714 | 2.181 | 66.5886
2009-11-06 | 22:43 | 0 | 20.566 | 0 | 0 | 0 | 49.11 | 48.214 | 29.119 | 29.168 | 15.933 | 24.614 | 11.438 | 1 | 0 | 62.45 | 58.637 | 33.692 | 22.952 | 0 | 0 | 57.875 | 31.36 | [5 empty] | 0 | 19.942 | 48 | 3.2657 | 3.029 | 1.0505 | 0.85714 | 2.1718 | 66.5049
2009-11-06 | 22:44 | 0 | 20.566 | 0 | 1 | 0 | 43.702 | 48.811 | 28.974 | 29.192 | 24.759 | 24.663 | 11.413 | 0 | 0 | 62.001 | 58.637 | 34.818 | 22.952 | 0 | 0 | 57.852 | 31.36 | [5 empty] | 0 | 14.51 | 49 | 3.2729 | 3.0359 | 1.0508 | 0.85714 | 2.1787 | 66.5684
2009-11-06 | 22:45 | 0 | 20.534 | 0 | 0 | 0 | 40.451 | 47.038 | 28.918 | 29.087 | 23.04 | 24.631 | 11.357 | 0 | 0 | 62.263 | 58.63 | 34.012 | 22.944 | 0 | 0 | 57.868 | 31.303 | [5 empty] | 0 | 11.364 | 50 | 3.2892 | 3.0514 | 1.0514 | 0.85714 | 2.1942 | 66.7096
2009-11-06 | 22:46 | 0 | 20.544 | 0 | 1 | 0 | 55.162 | 46.655 | 29.047 | 29.047 | 18.158 | 24.639 | 11.39 | 1 | 0 | 62.562 | 58.616 | 33.314 | 22.952 | 0 | 0 | 57.875 | 31.335 | [5 empty] | 0 | 26.115 | 51 | 3.2796 | 3.0422 | 1.051 | 0.85714 | 2.1851 | 66.6265
2009-11-06 | 22:47 | 0 | 20.544 | 0 | 1 | 0 | 50.417 | 49.89 | 28.974 | 28.998 | 16.081 | 24.663 | 11.39 | 0 | 0 | 62.651 | 58.616 | 33.22 | 22.976 | 0 | 0 | 57.898 | 31.335 | [5 empty] | 0 | 21.419 | 52 | 3.2796 | 3.0422 | 1.051 | 0.85714 | 2.1851 | 66.6265
2009-11-06 | 22:48 | 0 | 20.566 | 0 | 0 | 0 | 41.633 | 50.256 | 28.854 | 28.903 | 23.675 | 24.614 | 11.611 | 0 | 0 | 62.539 | 58.594 | 33.479 | 22.952 | 0 | 0 | 57.92 | 31.311 | [5 empty] | 0 | 12.73 | 53 | 3.2153 | 2.9811 | 1.0484 | 0.85714 | 2.1239 | 66.0575
2009-11-06 | 22:49 | 0 | 20.522 | 0 | 1 | 0 | 38.672 | 47.138 | 28.758 | 28.854 | 26.083 | 24.614 | 11.405 | 0 | 0 | 62.553 | 58.493 | 32.931 | 22.871 | 0 | 0 | 57.822 | 31.205 | [5 empty] | 0 | 9.818 | 54 | 3.2753 | 3.0381 | 1.0509 | 0.85714 | 2.181 | 66.5886
2009-11-06 | 22:50 | 0 | 20.465 | 0 | 0 | 0 | 56.364 | 47.609 | 28.677 | 28.702 | 18.397 | 24.533 | 11.332 | 1 | 0 | 62.754 | 58.493 | 32.507 | 22.895 | 0 | 0 | 57.845 | 31.23 | [5 empty] | 0 | 27.662 | 55 | 3.2965 | 3.0583 | 1.0517 | 0.85714 | 2.2012 | 66.7722
2009-11-06 | 22:51 | 0 | 20.524 | 0 | 1 | 0 | 51.563 | 49.752 | 28.663 | 28.663 | 16.333 | 24.617 | 11.367 | 0 | 0 | 62.763 | 58.482 | 32.541 | 22.93 | 0 | 0 | 57.92 | 31.24 | [5 empty] | 0 | 22.9 | 56 | 3.2863 | 3.0486 | 1.0513 | 0.85714 | 2.1915 | 66.6845
2009-11-06 | 22:52 | 0 | 20.49 | 0 | 1 | 0 | 40.872 | 46.853 | 28.533 | 28.604 | 24.727 | 24.582 | 11.282 | 0 | 0 | 62.754 | 58.45 | 32.458 | 22.871 | 0 | 0 | 57.845 | 31.183 | [5 empty] | 0 | 12.268 | 57 | 3.3111 | 3.0721 | 1.0523 | 0.85714 | 2.215 | 66.8966
2009-11-06 | 22:53 | 1 | 20.465 | 0 | 1 | 0 | 39.463 | 45.019 | 28.508 | 28.508 | 24.413 | 24.653 | 11.282 | 1 | 0 | 62.799 | 58.473 | 32.049 | 22.895 | 0 | 0 | 57.845 | 31.159 | [5 empty] | 20.465 | 10.955 | 58 | 3.3111 | 3.0721 | 1.0523 | 0.85714 | 2.215 | 66.8966
2009-11-06 | 22:54 | 0 | 20.441 | 0 | 0 | 0 | 55.337 | 49.467 | 28.484 | 28.437 | 18.741 | 24.653 | 11.332 | 0 | 0 | 62.822 | 58.45 | 31.857 | 22.895 | 0 | 0 | 57.822 | 31.134 | [5 empty] | 0 | 26.9 | 59 | 3.2965 | 3.0583 | 1.0517 | 0.85714 | 2.2012 | 66.7722
2009-11-06 | 22:55 | 0 | 20.465 | 0 | 1 | 0 | 45.983 | 49.215 | 28.363 | 28.412 | 16.421 | 24.727 | 11.282 | 1 | 0 | 62.822 | 58.381 | 31.904 | 22.871 | 0 | 0 | 57.799 | 31.134 | [5 empty] | 0 | 17.571 | 60 | 3.3111 | 3.0721 | 1.0523 | 0.85714 | 2.215 | 66.8966
2009-11-06 | 22:56 | 0 | 20.465 | 0 | 1 | 0 | 37.418 | 44.72 | 28.363 | 28.317 | 24.872 | 24.752 | 11.257 | 0 | 0 | 62.822 | 58.404 | 31.737 | 22.895 | 0 | 0 | 57.845 | 31.085 | [5 empty] | 0 | 9.101 | 61 | 3.3184 | 3.0791 | 1.0526 | 0.85714 | 2.2219 | 66.9583
2009-11-06 | 22:57 | 0 | 20.465 | 0 | 1 | 0 | 38.406 | 45.983 | 28.317 | 28.268 | 25.087 | 24.798 | 11.234 | 0 | 0 | 62.865 | 58.358 | 31.519 | 22.871 | 0 | 0 | 57.822 | 31.085 | [5 empty] | 0 | 10.138 | 62 | 3.3251 | 3.0854 | 1.0529 | 0.85714 | 2.2283 | 67.0149
2009-11-06 | 22:58 | 0 | 20.465 | 0 | 1 | 0 | 56.002 | 49.169 | 28.268 | 28.172 | 18.791 | 24.774 | 11.257 | 1 | 0 | 62.843 | 58.338 | 31.35 | 22.871 | 0 | 0 | 57.822 | 31.061 | [5 empty] | 0 | 8.73 | 63 | 3.3038 | 3.0652 | 1.052 | 0.85714 | 2.2081 | 66.8345
2009-11-06 | 22:59 | 0 | 20.49 | 0 | 0 | 0 | 45.569 | 45.478 | 28.268 | 28.172 | 17.062 | 24.847 | 11.257 | 0 | 0 | 62.822 | 58.315 | 31.423 | 22.871 | 0 | 0 | 57.866 | 31.014 | [5 empty] | 0 | 15.101 | 64 | 3.3111 | 3.0721 | 1.0523 | 0.85714 | 2.215 | 66.8966
2009-11-06 | 23:00 | 0 | 20.465 | 0 | 1 | 0 | 36.878 | 41.743 | 28.243 | 28.148 | 26.895 | 24.872 | 11.307 | 0 | 0 | 62.843 | 58.292 | 31.279 | 22.871 | 0 | 0 | 57.911 | 30.989 | [5 empty] | 0 | 25.499 | 65 | 3.2892 | 3.0514 | 1.0514 | 0.85714 | 2.1942 | 66.7096
2009-11-06 | 23:01 | 0 | 20.441 | 0 | 1 | 0 | 43.2 | 45.822 | 28.292 | 28.099 | 23.401 | 24.847 | 11.282 | 1 | 0 | 62.843 | 58.269 | 31.061 | 22.871 | 0 | 0 | 57.934 | 30.965 | [5 empty] | 0 | 13.644 | 66 | 3.2817 | 3.0442 | 1.0511 | 0.85714 | 2.187 | 66.6442
2009-11-06 | 23:02 | 0 | 20.465 | 0 | 1 | 0 | 53.549 | 48.849 | 28.268 | 28.05 | 19.754 | 24.847 | 11.357 | 1 | 0 | 62.843 | 58.247 | 31.061 | 22.895 | 0 | 0 | 57.911 | 30.94 | [5 empty] | 0 | 7.607 | 67 | 3.2753 | 3.0381 | 1.0509 | 0.85714 | 2.181 | 66.5886
2009-11-06 | 23:03 | 0 | 20.441 | 0 | 1 | 0 | 41.743 | 44.35 | 28.243 | 28.099 | 16.939 | 24.872 | 11.383 | 0 | 0 | 62.822 | 58.226 | 31.11 | 22.871 | 0 | 0 | 57.866 | 30.94 | [5 empty] | 0 | 25.775 | 68 | 3.2531 | 3.0171 | 1.05 | 0.85714 | 2.1599 | 66.395
2009-11-06 | 23:04 | 0 | 20.441 | 0 | 1 | 0 | 35.634 | 42.308 | 28.317 | 28.027 | 28.582 | 24.872 | 11.405 | 0 | 0 | 62.822 | 58.203 | 30.918 | 22.871 | 0 | 0 | 57.845 | 30.894 | [5 empty] | 0 | 20.842 | 69 | 3.2173 | 2.983 | 1.0485 | 0.85714 | 2.1259 | 66.0759
2009-11-06 | 23:05 | 0 | 20.465 | 0 | 0 | 0 | 53.778 | 47.609 | 28.339 | 28.003 | 20.345 | 24.847 | 11.481 | 1 | 0 | 62.843 | 58.18 | 30.749 | 22.895 | 0 | 0 | 57.866 | 30.869 | [5 empty] | 0 | 10.215 | 0 | 3.2173 | 2.983 | 1.0485 | 0.85714 | 2.1259 | 66.0759
2009-11-06 | 23:06 | 0 | 20.465 | 0 | 1 | 1 | 48.916 | 47.014 | 28.412 | 28.074 | 17.728 | 24.872 | 11.604 | 0 | 0 | 62.776 | 58.158 | 30.965 | 22.895 | 0 | 0 | 57.845 | 30.845 | [5 empty] | 20.436 | 16.348 | 1 | 3.1975 | 2.9642 | 1.3017 | 1.1111 | 1.8531 | 57.9538
2009-11-06 | 23:07 | 0 | 20.441 | 0 | 1 | 0 | 38.265 | 42.425 | 28.508 | 28.05 | 27.159 | 24.894 | 11.604 | 0 | 0 | 62.799 | 58.135 | 30.965 | 22.895 | 0 | 0 | 57.822 | 30.845 | [5 empty] | 0 | 24.094 | 2 | 3.153 | 2.9218 | 1.2999 | 1.1111 | 1.8107 | 57.4295
2009-11-06 | 23:08 | 1 | 20.436 | 0 | 1 | 0 | 44.417 | 45.105 | 28.552 | 28.069 | 23.011 | 24.889 | 11.672 | 1 | 0 | 62.795 | 58.064 | 30.744 | 22.866 | 0 | 0 | 57.772 | 30.791 | [5 empty] | 0 | 12.489 | 3 | 3.1515 | 2.9205 | 1.2998 | 1.1111 | 1.8093 | 57.4121
2009-11-06 | 23:09 | 0 | 20.465 | 0 | 1 | 0 | 52.266 | 49.192 | 28.653 | 28.172 | 18.371 | 24.943 | 11.825 | 1 | 0 | 62.799 | 58.112 | 30.989 | 22.944 | 0 | 0 | 57.888 | 30.796 | [5 empty] | 0 | 7.27 | 4 | 3.1279 | 2.898 | 1.2989 | 1.1111 | 1.7869 | 57.1282
2009-11-06 | 23:10 | 0 | 20.446 | 0 | 1 | 0 | 40.688 | 45.091 | 28.682 | 28.199 | 16.672 | 24.899 | 11.83 | 0 | 0 | 62.758 | 58.028 | 31.065 | 22.851 | 0 | 0 | 57.824 | 30.776 | [5 empty] | 0 | 25.093 | 5 | 3.1297 | 2.8997 | 1.2989 | 1.1111 | 1.7886 | 57.1494
2009-11-06 | 23:11 | 0 | 20.475 | 0 | 1 | 0 | 35.572 | 43.303 | 28.783 | 28.302 | 28.712 | 24.928 | 11.911 | 0 | 0 | 62.786 | 58.032 | 30.95 | 22.881 | 0 | 0 | 57.831 | 30.759 | [5 empty] | 0 | 19.174 | 6 | 3.123 | 2.8933 | 1.2987 | 1.1111 | 1.7822 | 57.0681
2009-11-06 | 23:12 | 0 | 20.421 | 0 | 0 | 0 | 53.437 | 47.957 | 28.849 | 28.344 | 20.468 | 24.923 | 11.905 | 1 | 0 | 62.781 | 57.982 | 30.825 | 22.851 | 0 | 0 | 57.87 | 30.705 | [5 empty] | 0 | 9.38 | 7 | 3.1157 | 2.8864 | 1.2984 | 1.1111 | 1.7753 | 56.9794
2009-11-06 | 23:13 | 0 | 20.446 | 0 | 1 | 0 | 47.567 | 46.743 | 28.802 | 28.393 | 17.733 | 24.899 | 11.928 | 0 | 0 | 62.735 | 57.959 | 31.139 | 22.876 | 0 | 0 | 57.847 | 30.681 | [5 empty] | 0 | 9.919 | 8 | 3.1297 | 2.8997 | 1.2989 | 1.1111 | 1.7886 | 57.1494
2009-11-06 | 23:14 | 0 | 20.468 | 0 | 1 | 0 | 37.868 | 42.217 | 28.922 | 28.488 | 24.563 | 24.899 | 11.953 | 1 | 0 | 62.758 | 57.936 | 31.139 | 22.876 | 0 | 0 | 57.824 | 30.705 | [5 empty] | 0 | 27.537 | 9 | 3.1157 | 2.8864 | 1.2984 | 1.1111 | 1.7753 | 56.9794
2009-11-06 | 23:15 | 0 | 20.446 | 1 | 1 | 0 | 38.456 | 44.283 | 28.969 | 28.537 | 26.152 | 24.899 | 11.905 | 0 | 0 | 62.758 | 57.916 | 31.016 | 22.851 | 0 | 0 | 57.781 | 30.656 | [5 empty] | 0 | 17.306 | 10 | 3.1084 | 2.8795 | 1.2981 | 1.1111 | 1.7684 | 56.8902
2009-11-06 | 23:16 | 0 | 20.468 | 0 | 1 | 0 | 56.121 | 48.531 | 28.969 | 28.584 | 19.488 | 24.972 | 11.953 | 1 | 0 | 62.758 | 57.87 | 31.041 | 22.851 | 0 | 0 | 57.735 | 30.656 | [5 empty] | 0 | 8.485 | 11 | 3.1008 | 2.8723 | 1.2978 | 1.1111 | 1.7612 | 56.797
2009-11-06 | 23:17 | 0 | 20.446 | 0 | 1 | 0 | 45.964 | 45.184 | 28.969 | 28.658 | 17.487 | 24.972 | 11.978 | 0 | 0 | 62.624 | 57.824 | 31.186 | 22.802 | 0 | 0 | 57.713 | 30.631 | [5 empty] | 0 | 9.986 | 12 | 3.123 | 2.8933 | 1.2987 | 1.1111 | 1.7822 | 57.0681
2009-11-06 | 23:18 | 0 | 20.446 | 0 | 0 | 0 | 37.189 | 41.583 | 29.018 | 28.704 | 25.357 | 24.923 | 12.004 | 0 | 0 | 62.735 | 57.847 | 31.139 | 22.851 | 0 | 0 | 57.735 | 30.607 | [5 empty] | 0 | 27.459 | 13 | 3.1084 | 2.8795 | 1.2981 | 1.1111 | 1.7684 | 56.8902
2009-11-06 | 23:19 | 0 | 20.446 | 0 | 1 | 0 | 38.739 | 45.756 | 29.018 | 28.753 | 25.237 | 24.948 | 11.928 | 1 | 0 | 62.713 | 57.847 | 31.065 | 22.876 | 0 | 0 | 57.713 | 30.585 | [5 empty] | 0 | 17.255 | 14 | 3.123 | 2.8933 | 1.2987 | 1.1111 | 1.7822 | 57.0681
2009-11-06 | 23:20 | 0 | 20.446 | 0 | 1 | 0 | 56.188 | 49.173 | 28.969 | 28.729 | 19.191 | 24.948 | 11.978 | 0 | 0 | 62.713 | 57.804 | 31.09 | 22.851 | 0 | 0 | 57.713 | 30.585 | [5 empty] | 0 | 8.577 | 15 | 3.1157 | 2.8864 | 1.2984 | 1.1111 | 1.7753 | 56.9794
2009-11-06 | 23:21 | 0 | 20.468 | 0 | 1 | 0 | 46.008 | 45.047 | 28.994 | 28.753 | 17.263 | 24.948 | 11.928 | 1 | 0 | 62.69 | 57.758 | 31.284 | 22.851 | 0 | 0 | 57.729 | 30.553 | [5 empty] | 0 | 9.163 | 16 | 3.123 | 2.8933 | 1.2987 | 1.1111 | 1.7822 | 57.0681
2009-11-06 | 23:22 | 0 | 20.468 | 0 | 1 | 0 | 37.33 | 41.37 | 29.018 | 28.753 | 24.729 | 24.972 | 11.953 | 0 | 0 | 62.69 | 57.735 | 31.139 | 22.851 | 0 | 0 | 57.713 | 30.585 | [5 empty] | 0 | 26.885 | 17 | 3.123 | 2.8933 | 1.2987 | 1.1111 | 1.7822 | 57.0681
2009-11-06 | 23:23 | 0 | 20.468 | 0 | 0 | 0 | 37.916 | 45.413 | 28.994 | 28.753 | 25.428 | 24.948 | 11.928 | 0 | 0 | 62.69 | 57.713 | 31.065 | 22.827 | 0 | 0 | 57.69 | 30.56 | [5 empty] | 0 | 17.738 | 18 | 3.1157 | 2.8864 | 1.2984 | 1.1111 | 1.7753 | 56.9794
2009-11-06 | 23:24 | 0 | 20.446 | 0 | 1 | 0 | 55.638 | 49.15 | 28.922 | 28.753 | 19.068 | 25.019 | 11.928 | 1 | 0 | 62.69 | 57.69 | 31.065 | 22.851 | 0 | 0 | 57.69 | 30.536 | [5 empty] | 0 | 8.858 | 19 | 3.1326 | 2.9025 | 1.2991 | 1.1111 | 1.7914 | 57.1847
2009-11-06 | 23:25 | 0 | 20.468 | 0 | 1 | 0 | 46.491 | 45.366 | 28.947 | 28.753 | 17.114 | 24.994 | 11.953 | 0 | 0 | 62.624 | 57.646 | 31.186 | 22.851 | 0 | 0 | 57.713 | 30.536 | [5 empty] | 20.414 | 7.683 | 20 | 3.1326 | 2.9025 | 1.2991 | 1.1111 | 1.7914 | 57.1847
2009-11-06 | 23:26 | 0 | 20.389 | 0 | 1 | 0 | 37.579 | 41.363 | 28.842 | 28.721 | 22.459 | 24.987 | 11.895 | 0 | 0 | 62.617 | 57.617 | 31.107 | 22.795 | 0 | 0 | 57.706 | 30.479 | [5 empty] | 0 | 27.074 | 21 | 3.1326 | 2.9025 | 1.2991 | 1.1111 | 1.7914 | 57.1847
2009-11-06 | 23:27 | 1 | 20.414 | 0 | 1 | 0 | 36.38 | 44.417 | 28.817 | 28.697 | 27.564 | 24.987 | 11.895 | 1 | 0 | 62.617 | 57.571 | 31.034 | 22.819 | 0 | 0 | 57.683 | 30.479 | [5 empty] | 0 | 20.013 | 22 | 3.125 | 2.8953 | 1.2987 | 1.1111 | 1.7842 | 57.0929
2009-11-06 | 23:28 | 0 | 20.436 | 0 | 0 | 0 | 55.746 | 48.776 | 28.817 | 28.672 | 19.626 | 24.962 | 11.895 | 0 | 0 | 62.637 | 57.548 | 30.889 | 22.819 | 0 | 0 | 57.683 | 30.479 | [5 empty] | 0 | 10.127 | 23 | 3.1544 | 2.9232 | 1.2999 | 1.1111 | 1.8121 | 57.4469
2009-11-06 | 23:29 | 0 | 20.436 | 0 | 1 | 0 | 48.685 | 45.796 | 28.817 | 28.672 | 17.255 | 24.94 | 11.921 | 1 | 0 | 62.58 | 57.546 | 31.08 | 22.841 | 0 | 0 | 57.681 | 30.452 | [5 empty] | 0 | 6.205 | 24 | 3.1684 | 2.9365 | 1.3005 | 1.1111 | 1.8254 | 57.6128
2009-11-06 | 23:30 | 0 | 20.412 | 0 | 1 | 0 | 38.775 | 41.478 | 28.768 | 28.648 | 16.094 | 24.962 | 11.82 | 0 | 0 | 62.589 | 57.5 | 31.08 | 22.817 | 0 | 0 | 57.681 | 30.452 | [5 empty] | 0 | 23.615 | 25 | 3.1902 | 2.9573 | 1.3014 | 1.1111 | 1.8462 | 57.8691
2009-11-06 | 23:31 | 0 | 20.436 | 0 | 1 | 0 | 34.828 | 43.405 | 28.768 | 28.623 | 28.623 | 24.985 | 11.772 | 0 | 0 | 62.612 | 57.457 | 30.96 | 22.817 | 0 | 0 | 57.658 | 30.43 | [5 empty] | 0 | 23.272 | 26 | 3.2115 | 2.9775 | 1.3022 | 1.1111 | 1.8664 | 58.1152
2009-11-06 | 23:32 | 0 | 20.436 | 0 | 0 | 0 | 52.189 | 48.818 | 28.743 | 28.574 | 20.625 | 24.889 | 11.697 | 1 | 0 | 62.612 | 57.434 | 30.886 | 22.817 | 0 | 0 | 57.658 | 30.43 | [5 empty] | 0 | 12.409 | 27 | 3.2336 | 2.9985 | 1.3031 | 1.1111 | 1.8874 | 58.3681
2009-11-06 | 23:33 | 0 | 20.436 | 0 | 1 | 0 | 51.822 | 47.374 | 28.768 | 28.55 | 17.896 | 24.913 | 11.624 | 0 | 0 | 62.589 | 57.434 | 31.08 | 22.841 | 0 | 0 | 57.635 | 30.357 | [5 empty] | 0 | 6.723 | 28 | 3.2336 | 2.9985 | 1.3031 | 1.1111 | 1.8874 | 58.3681
2009-11-06 | 23:34 | 0 | 20.387 | 0 | 1 | 0 | 40.937 | 42.628 | 28.815 | 28.528 | 16.539 | 24.889 | 11.548 | 1 | 0 | 62.566 | 57.411 | 31.105 | 22.817 | 0 | 0 | 57.612 | 30.406 | [5 empty] | 0 | 15.746 | 29 | 3.2622 | 3.0256 | 1.3043 | 1.1111 | 1.9145 | 58.689
2009-11-06 | 23:35 | 0 | 20.412 | 0 | 1 | 0 | 35.297 | 41.36 | 28.815 | 28.574 | 27.564 | 24.84 | 11.548 | 0 | 0 | 62.566 | 57.389 | 31.08 | 22.841 | 0 | 0 | 57.589 | 30.406 | [5 empty] | 0 | 29.875 | 30 | 3.2936 | 3.0555 | 1.3056 | 1.1111 | 1.9444 | 59.0362
2009-11-06 | 23:36 | 0 | 20.436 | 0 | 0 | 0 | 44.274 | 46.365 | 28.888 | 28.528 | 22.096 | 24.864 | 11.45 | 1 | 0 | 62.566 | 57.343 | 30.985 | 22.817 | 0 | 0 | 57.569 | 30.381 | [5 empty] | 0 | 18.594 | 31 | 3.298 | 3.0597 | 1.3058 | 1.1111 | 1.9486 | 59.0839
2009-11-06 | 23:37 | 0 | 20.38 | 0 | 1 | 0 | 58.322 | 48.788 | 28.856 | 28.447 | 17.937 | 24.808 | 11.342 | 0 | 0 | 62.537 | 57.27 | 31.073 | 22.785 | 0 | 0 | 57.494 | 30.349 | [5 empty] | 0 | 10.155 | 32 | 3.2907 | 3.0528 | 1.3055 | 1.1111 | 1.9417 | 59.0044
2009-11-06 | 23:38 | 0 | 20.412 | 0 | 1 | 0 | 47.122 | 45.196 | 28.913 | 28.528 | 16.489 | 24.864 | 11.327 | 0 | 0 | 62.523 | 57.3 | 31.296 | 22.841 | 0 | 0 | 57.5 | 30.357 | [5 empty] | 0 | 15.347 | 33 | 3.3125 | 3.0735 | 1.3063 | 1.1111 | 1.9624 | 59.2421
2009-11-06 | 23:39 | 0 | 20.412 | 0 | 0 | 0 | 38.705 | 41.43 | 28.913 | 28.55 | 27.9 | 24.864 | 11.352 | 0 | 0 | 62.5 | 57.254 | 31.465 | 22.817 | 0 | 0 | 57.523 | 30.357 | [5 empty] | 0 | 30.694 | 34 | 3.298 | 3.0597 | 1.3058 | 1.1111 | 1.9486 | 59.0839
2009-11-06 | 23:40 | 0 | 20.436 | 0 | 1 | 0 | 43.946 | 42.229 | 28.959 | 28.599 | 22.096 | 24.84 | 11.277 | 1 | 0 | 62.523 | 57.231 | 31.271 | 22.841 | 0 | 0 | 57.523 | 30.357 | [5 empty] | 0 | 21.089 | 35 | 3.3125 | 3.0735 | 1.3063 | 1.1111 | 1.9624 | 59.2421
2009-11-06 | 23:41 | 0 | 20.436 | 0 | 1 | 0 | 59.317 | 47.833 | 28.984 | 28.623 | 18.193 | 24.864 | 11.327 | 1 | 0 | 62.523 | 57.208 | 31.345 | 22.817 | 0 | 0 | 57.478 | 30.332 | [5 empty] | 20.412 | 12.782 | 36 | 3.298 | 3.0597 | 1.3058 | 1.1111 | 1.9486 | 59.0839
2009-11-06 | 23:42 | 0 | 20.412 | 0 | 0 | 0 | 49.759 | 49.759 | 29.033 | 28.67 | 16.687 | 24.889 | 11.277 | 0 | 0 | 62.477 | 57.165 | 31.681 | 22.841 | 0 | 0 | 57.523 | 30.332 | [5 empty] | 0 | 12.641 | 37 | 3.2907 | 3.0528 | 1.3055 | 1.1111 | 1.9417 | 59.0044
2009-11-06 | 23:43 | 1 | 20.412 | 0 | 1 | 0 | 41.43 | 47.192 | 29.057 | 28.648 | 26.865 | 24.864 | 11.327 | 0 | 0 | 62.343 | 57.142 | 32.164 | 22.817 | 0 | 0 | 57.5 | 30.332 | [5 empty] | 0 | 29.46 | 38 | 3.3221 | 3.0827 | 1.3067 | 1.1111 | 1.9715 | 59.3456
2009-11-06 | 23:44 | 0 | 20.436 | 0 | 0 | 0 | 41.289 | 44.109 | 29.008 | 28.648 | 23.347 | 24.864 | 11.352 | 1 | 0 | 62.388 | 57.119 | 31.804 | 22.817 | 0 | 0 | 57.457 | 30.308 | [5 empty] | 0 | 22.966 | 39 | 3.3053 | 3.0666 | 1.306 | 1.1111 | 1.9555 | 59.1632
2009-11-06 | 23:45 | 0 | 20.404 | 0 | 1 | 0 | 58.098 | 46.335 | 28.927 | 28.638 | 18.482 | 24.808 | 11.244 | 0 | 0 | 62.448 | 57.09 | 31.504 | 22.81 | 0 | 0 | 57.405 | 30.276 | [5 empty] | 0 | 13.933 | 40 | 3.3149 | 3.0757 | 1.3064 | 1.1111 | 1.9646 | 59.2672
2009-11-06 | 23:46 | 0 | 20.412 | 0 | 1 | 0 | 51.685 | 50.31 | 28.984 | 28.719 | 17.675 | 24.818 | 11.302 | 0 | 0 | 62.432 | 57.076 | 31.85 | 22.817 | 0 | 0 | 57.434 | 30.308 | [5 empty] | 0 | 10.548 | 41 | 3.2907 | 3.0528 | 1.3055 | 1.1111 | 1.9417 | 59.0044
2009-11-06 | 23:47 | 0 | 20.404 | 0 | 0 | 0 | 42.645 | 49.568 | 28.905 | 28.712 | 25.725 | 24.857 | 11.269 | 1 | 0 | 62.247 | 57.024 | 32.228 | 22.785 | 0 | 0 | 57.405 | 30.276 | [5 empty] | 0 | 27.253 | 42 | 3.3111 | 3.0721 | 1.3063 | 1.1111 | 1.961 | 59.2263
2009-11-06 | 23:48 | 0 | 20.436 | 0 | 1 | 0 | 39.291 | 46.16 | 29.008 | 28.743 | 25.757 | 24.818 | 11.352 | 0 | 0 | 62.343 | 57.053 | 31.995 | 22.817 | 0 | 0 | 57.389 | 30.308 | [5 empty] | 0 | 25.719 | 43 | 3.2942 | 3.0561 | 1.3056 | 1.1111 | 1.945 | 59.0426
2009-11-06 | 23:49 | 0 | 20.404 | 0 | 0 | 0 | 55.965 | 46.519 | 29.025 | 28.712 | 19.468 | 24.761 | 11.282 | 1 | 0 | 62.373 | 56.971 | 31.639 | 22.822 | 0 | 0 | 57.373 | 30.242 | [5 empty] | 0 | 15.627 | 44 | 3.2869 | 3.0492 | 1.3053 | 1.1111 | 1.9381 | 58.9628
2009-11-06 | 23:50 | 0 | 20.402 | 0 | 1 | 0 | 54.406 | 50.188 | 29.097 | 28.687 | 17.539 | 24.832 | 11.34 | 0 | 0 | 62.382 | 57.001 | 31.794 | 22.807 | 0 | 0 | 57.45 | 30.251 | [5 empty] | 0 | 10.269 | 45 | 3.2651 | 3.0284 | 1.3044 | 1.1111 | 1.9173 | 58.7214
2009-11-06 | 23:51 | 0 | 20.402 | 0 | 0 | 0 | 44.336 | 50.051 | 29.072 | 28.709 | 20.76 | 24.855 | 11.365 | 0 | 0 | 62.315 | 56.957 | 32.108 | 22.807 | 0 | 0 | 57.45 | 30.251 | [5 empty] | 0 | 24.343 | 46 | 3.2555 | 3.0193 | 1.304 | 1.1111 | 1.9082 | 58.6142
2009-11-06 | 23:52 | 0 | 20.402 | 0 | 1 | 0 | 38.956 | 46.795 | 29.097 | 28.687 | 29.528 | 24.832 | 11.44 | 0 | 0 | 62.247 | 56.935 | 32.083 | 22.807 | 0 | 0 | 57.427 | 30.251 | [5 empty] | 0 | 27.484 | 47 | 3.2438 | 3.0082 | 1.3036 | 1.1111 | 1.8971 | 58.4833
2009-11-06 | 23:53 | 0 | 20.434 | 0 | 1 | 0 | 53.108 | 45.999 | 29.175 | 28.765 | 20.091 | 24.84 | 11.473 | 1 | 0 | 62.391 | 56.964 | 31.656 | 22.839 | 0 | 0 | 57.457 | 30.283 | [5 empty] | 0 | 16.478 | 48 | 3.2511 | 3.0151 | 1.3039 | 1.1111 | 1.904 | 58.5652
2009-11-06 | 23:54 | 0 | 20.402 | 0 | 0 | 0 | 56.218 | 49.638 | 29.168 | 28.734 | 17.564 | 24.832 | 11.513 | 1 | 0 | 62.382 | 56.912 | 31.794 | 22.807 | 0 | 0 | 57.405 | 30.251 | [5 empty] | 0 | 10.243 | 49 | 3.2365 | 3.0013 | 1.3033 | 1.1111 | 1.8902 | 58.4011
2009-11-06 | 23:55 | 0 | 20.402 | 0 | 1 | 0 | 45.236 | 50.233 | 29.168 | 28.758 | 16.798 | 24.808 | 11.488 | 0 | 0 | 62.315 | 56.868 | 31.938 | 22.783 | 0 | 0 | 57.427 | 30.227 | [5 empty] | 0 | 22.781 | 50 | 3.2438 | 3.0082 | 1.3036 | 1.1111 | 1.8971 | 58.4833
2009-11-06 | 23:56 | 0 | 20.402 | 0 | 0 | 0 | 39.026 | 47.185 | 29.217 | 28.783 | 29.553 | 24.832 | 11.538 | 0 | 0 | 62.247 | 56.846 | 31.963 | 22.783 | 0 | 0 | 57.427 | 30.202 | [5 empty] | 0 | 16.631 | 51 | 3.2526 | 3.0165 | 1.3033 | 1.1111 | 1.9054 | 58.5816
2009-11-06 | 23:57 | 0 | 20.402 | 0 | 1 | 0 | 51.61 | 46.267 | 29.239 | 28.829 | 21.145 | 24.832 | 11.513 | 1 | 0 | 62.361 | 56.846 | 31.553 | 22.783 | 0 | 0 | 57.427 | 30.202 | [5 empty] | 1659.8782 | 7.1989 | 52 | 1.8736 | 1.7058 | 1.3039 | 1.1111 | 0.59466 | 31.7384
2009-11-06 | 23:58 | 0 | 20.402 | 0 | 1 | 0 | 56.373 | 49.957 | 29.288 | 28.854 | 18.651 | 24.783 | 11.538 | 0 | 0 | 62.382 | 56.8 | 31.698 | 22.807 | 0 | 0 | 57.473 | 30.18 | [5 empty] | 0 | 0 | 53 | 6.5964 | 6.195 | 1.248 | 1.1111 | 5.0839 | 77.0707
2009-11-06 | 23:59 | 0 | 20.348 | 0 | 0 | 0 | 45.504 | 50.137 | 29.258 | 28.873 | 16.941 | 24.779 | 11.483 | 0 | 0 | 62.288 | 56.75 | 31.74 | 22.778 | 0 | 0 | 57.423 | 30.173 | [5 empty] | #REF! | #VALUE! | 0 | #VALUE! | #VALUE! | 1.4394 | 1.1111 | #VALUE! | #VALUE!
2009-11-06 | 1440 | 82 | 20.2424 | 0.29 | 2454 | 20 | 37.6581 |  |  | 30.4592 | 22.564 | 24.6031 | 16.2183 | 256 | 8 |  |  |  | 22.6558 | 7 | 0 |  |  | 11.234 | 22:57 | 23.155 | 13:31 | 11.921 | #REF!
|  | 1 | [29 empty] | #VALUE! | #VALUE! |  | 21 | #VALUE! | #VALUE!