## Therm118
Windmill Logger - THERMAL2.IMS
File opened at 00:00:01 Sun 30 Nov 2008
File closed at 00:00:01 Mon 01 Dec 2008
Date | Time | Boiler_Gas | Gas_MeterT | Boiler_Elec | Boiler_Flow | Boiler_Heat | Boiler_FlowT | Rads_In | Rads_Out | Boiler_Retur | Flue_Gas | Kitchen | Outside | Rain_Gauge | DHW_Coil_Hea | DHW_Coil_In | DHW_Cylinder | DHW_Coil_Out | DHW_Ambient | DHW_Flow | DHW_Heat | DHW_Out | DHW_In | OT min | t OT min | OT max | t OT max | T swing | Wtd._Meter_T | Delta T | Time Interval | T.H. Plus | W.H.L + | Total Heat | Water Ht. | Gain + | Gain + %
Days | Secs | cubic_feet | Celsius | kWh | litres | kWh | Celsius | Celsius | Celsius | Celsius | Celsius | Celsius | Celsius | events | kWh | Celsius | Celsius | Celsius | Celsius | litres | kWh | Celsius | Celsius | Celsius | hh:mm:ss | Celsius | hh:mm:ss | Kelvin | Celsius |  | Minutes | kW | kW | kW | kW | kW | %
11/30/08 | 0:00 | 0 | 16.365 | 0 | 4 | 0 | 56.165 | 56.681 | 44.281 | 44.377 | 46.466 | 23.594 | 4.838 | 2 | 0 | 56.3 | 52.403 | 46.533 | 17.798 | 0 | 0 | 51.418 | 31.857 | [5 empty] | 0 | 11.788 | 0 | 5.1876 | 4.8558 | 0.27121 | 0 | 4.8558 | 93.6052
11/30/08 | 0:01 | 0 | 16.395 | 0 | 5 | 0 | 56.371 | 56.798 | 44.636 | 44.498 | 46.608 | 23.599 | 4.846 | 1 | 0 | 56.348 | 52.41 | 46.585 | 17.854 | 0 | 0 | 51.446 | 31.933 | [5 empty] | 0 | 11.873 | 1 | 5.1852 | 4.8536 | 4.0211 | 3.75 | 1.1036 | 21.284
11/30/08 | 0:02 | 0 | 16.395 | 0 | 5 | 0 | 56.551 | 57.044 | 44.774 | 44.704 | 47.227 | 23.599 | 4.869 | 1 | 0 | 56.348 | 52.431 | 46.585 | 17.828 | 0 | 0 | 51.514 | 31.958 | [5 empty] | 0 | 11.847 | 2 | 5.1785 | 4.8473 | 4.0208 | 3.75 | 1.0973 | 21.1886
11/30/08 | 0:03 | 0 | 16.395 | 0 | 4 | 0 | 51.997 | 57.179 | 44.865 | 44.841 | 35.263 | 23.719 | 4.92 | 1 | 0 | 56.371 | 52.455 | 46.585 | 17.854 | 0 | 0 | 51.514 | 31.958 | [5 empty] | 0 | 7.156 | 3 | 5.1637 | 4.8331 | 4.0202 | 3.75 | 1.0831 | 20.9761
11/30/08 | 0:04 | 0 | 16.39 | 0 | 5 | 0 | 46.993 | 50.041 | 45.089 | 44.928 | 33.096 | 23.665 | 4.889 | 1 | 0 | 56.343 | 52.427 | 46.603 | 17.823 | 0 | 0 | 51.465 | 31.904 | [5 empty] | 0 | 2.065 | 4 | 5.1727 | 4.8417 | 4.0206 | 3.75 | 1.0917 | 21.1054
11/30/08 | 0:05 | 0 | 16.395 | 1 | 4 | 0 | 45.782 | 46.975 | 45.254 | 45.093 | 23.96 | 23.719 | 4.869 | 0 | 0 | 56.371 | 52.431 | 46.631 | 17.854 | 0 | 0 | 51.47 | 31.958 | [5 empty] | 0 | 0.689 | 5 | 5.1785 | 4.8473 | 4.0208 | 3.75 | 1.0973 | 21.1886
11/30/08 | 0:06 | 0 | 16.395 | 0 | 5 | 0 | 45.462 | 46.242 | 44.818 | 45.07 | 21.817 | 23.744 | 4.869 | 0 | 0 | 56.348 | 52.455 | 46.608 | 17.879 | 0 | 0 | 51.493 | 31.933 | [5 empty] | 0 | 0.392 | 6 | 5.1785 | 4.8473 | 4.0208 | 3.75 | 1.0973 | 21.1886
11/30/08 | 0:07 | 0 | 16.39 | 0 | 4 | 0 | 45.112 | 45.892 | 43.2 | 44.188 | 20.244 | 23.69 | 4.915 | 0 | 0 | 56.343 | 52.382 | 46.624 | 17.849 | 0 | 0 | 51.395 | 31.904 | [5 empty] | 0 | 0.924 | 7 | 5.1652 | 4.8345 | 4.0203 | 3.75 | 1.0845 | 20.997
11/30/08 | 0:08 | 0 | 16.343 | 0 | 5 | 0 | 43.882 | 45.341 | 41.743 | 42.401 | 19.108 | 23.714 | 4.941 | 0 | 0 | 56.321 | 52.382 | 46.603 | 17.849 | 0 | 0 | 51.395 | 31.904 | [5 empty] | 0 | 1.481 | 8 | 5.1576 | 4.8273 | 4.02 | 3.75 | 1.0773 | 20.8883
11/30/08 | 0:09 | 0 | 16.395 | 0 | 5 | 0 | 42.265 | 43.745 | 41.066 | 41.279 | 16.619 | 23.744 | 4.92 | 0 | 0 | 56.348 | 52.455 | 46.585 | 17.854 | 0 | 0 | 51.446 | 31.933 | [5 empty] | 0 | 0.986 | 9 | 5.1637 | 4.8331 | 4.0202 | 3.75 | 1.0831 | 20.9761
11/30/08 | 0:10 | 0 | 16.365 | 0 | 4 | 0 | 41.25 | 42.26 | 40.38 | 40.686 | 17.28 | 23.714 | 4.889 | 0 | 0 | 56.254 | 52.336 | 46.487 | 17.849 | 0 | 0 | 51.418 | 31.88 | [5 empty] | 0 | 0.564 | 10 | 5.1727 | 4.8417 | 4.0206 | 3.75 | 1.0917 | 21.1054
11/30/08 | 0:11 | 0 | 16.395 | 0 | 5 | 0 | 40.645 | 41.466 | 39.798 | 40.15 | 15.732 | 23.695 | 4.92 | 0 | 0 | 56.259 | 52.41 | 46.494 | 17.854 | 0 | 0 | 51.4 | 31.887 | [5 empty] | 0 | 0.495 | 11 | 5.1637 | 4.8331 | 4.0202 | 3.75 | 1.0831 | 20.9761
11/30/08 | 0:12 | 0 | 16.395 | 0 | 5 | 0 | 39.985 | 40.832 | 38.952 | 39.399 | 13.904 | 23.646 | 4.946 | 0 | 0 | 56.236 | 52.387 | 46.447 | 17.879 | 0 | 0 | 51.4 | 31.887 | [5 empty] | 0 | 0.586 | 12 | 5.1561 | 4.8259 | 4.0199 | 3.75 | 1.0759 | 20.8674
11/30/08 | 0:13 | 1 | 16.318 | 0 | 5 | 0 | 43.106 | 40.076 | 38.148 | 38.476 | 36.079 | 23.545 | 4.967 | 0 | 0 | 56.186 | 52.403 | 46.396 | 17.874 | 0 | 0 | 51.348 | 31.857 | [5 empty] | 16.318 | 4.63 | 13 | 5.15 | 4.8201 | 4.0197 | 3.75 | 1.0701 | 20.7793
11/30/08 | 0:14 | 0 | 16.395 | 0 | 4 | 0 | 50.392 | 47.64 | 37.471 | 37.753 | 37.588 | 23.526 | 5.047 | 1 | 0 | 56.193 | 52.364 | 46.333 | 17.904 | 0 | 0 | 51.355 | 31.887 | [5 empty] | 0 | 12.639 | 14 | 5.1267 | 4.798 | 4.0187 | 3.75 | 1.048 | 20.4418
11/30/08 | 0:15 | 0 | 16.395 | 0 | 5 | 1 | 51.86 | 51.629 | 36.93 | 37.119 | 38.083 | 23.479 | 4.972 | 1 | 0 | 56.193 | 52.34 | 46.263 | 17.879 | 0 | 0 | 51.332 | 31.862 | [5 empty] | 0 | 14.741 | 15 | 5.1486 | 4.8188 | 4.0196 | 3.75 | 1.0688 | 20.7583
11/30/08 | 0:16 | 1 | 16.395 | 1 | 5 | 0 | 52.478 | 52.478 | 36.765 | 36.648 | 38.411 | 23.454 | 4.895 | 2 | 0 | 56.147 | 52.364 | 46.172 | 17.879 | 0 | 0 | 51.332 | 31.887 | [5 empty] | 16.395 | 15.83 | 0 | 5.171 | 4.8401 | 4.0205 | 3.75 | 1.0901 | 21.0804
11/30/08 | 0:17 | 0 | 16.395 | 0 | 4 | 0 | 52.592 | 52.931 | 37.301 | 36.784 | 38.641 | 23.376 | 4.99 | 2 | 0 | 56.096 | 52.336 | 46.053 | 17.849 | 0 | 0 | 51.304 | 31.857 | [5 empty] | 0 | 15.808 | 1 | 5.1433 | 4.8138 | 4.8848 | 4.6154 | 0.19838 | 3.8571
11/30/08 | 0:18 | 0 | 16.395 | 0 | 5 | 0 | 52.663 | 53.097 | 38.483 | 37.66 | 39.468 | 23.405 | 4.946 | 2 | 0 | 56.124 | 52.294 | 46.104 | 17.879 | 0 | 0 | 51.285 | 31.909 | [5 empty] | 0 | 15.003 | 2 | 5.1561 | 4.8259 | 4.8853 | 4.6154 | 0.21056 | 4.0837
11/30/08 | 0:19 | 1 | 16.421 | 0 | 5 | 0 | 52.915 | 53.281 | 40.057 | 39.117 | 40.315 | 23.405 | 4.946 | 1 | 0 | 56.124 | 52.317 | 46.057 | 17.879 | 0 | 0 | 51.283 | 31.884 | [5 empty] | 16.421 | 13.798 | 3 | 5.1561 | 4.8259 | 4.8853 | 4.6154 | 0.21056 | 4.0837
11/30/08 | 0:20 | 0 | 16.368 | 0 | 4 | 0 | 53.139 | 53.666 | 41.205 | 40.593 | 41.181 | 23.403 | 4.943 | 2 | 0 | 56.051 | 52.289 | 46.029 | 17.851 | 0 | 0 | 51.236 | 31.833 | [5 empty] | 0 | 12.546 | 4 | 5.157 | 4.8268 | 4.8854 | 4.6154 | 0.21139 | 4.0991
11/30/08 | 0:21 | 0 | 16.398 | 0 | 5 | 0 | 53.395 | 53.808 | 42.032 | 41.609 | 41.985 | 23.408 | 4.923 | 1 | 0 | 56.103 | 52.296 | 46.081 | 17.881 | 0 | 0 | 51.241 | 31.887 | [5 empty] | 0 | 11.786 | 5 | 5.1628 | 4.8323 | 4.8856 | 4.6154 | 0.21693 | 4.2018
11/30/08 | 0:22 | 0 | 16.398 | 0 | 4 | 0 | 53.808 | 54.061 | 42.501 | 42.243 | 42.501 | 23.457 | 4.923 | 2 | 0 | 56.079 | 52.296 | 46.104 | 17.906 | 0 | 0 | 51.241 | 31.84 | [5 empty] | 0 | 11.565 | 6 | 5.1628 | 4.8323 | 4.8856 | 4.6154 | 0.21693 | 4.2018
11/30/08 | 0:23 | 1 | 16.423 | 0 | 5 | 0 | 54.222 | 54.52 | 42.736 | 42.619 | 43.135 | 23.457 | 4.974 | 1 | 0 | 56.124 | 52.273 | 46.127 | 17.881 | 0 | 0 | 51.241 | 31.84 | [5 empty] | 16.423 | 11.603 | 7 | 5.148 | 4.8182 | 4.885 | 4.6154 | 0.20281 | 3.9397
11/30/08 | 0:24 | 0 | 16.368 | 0 | 5 | 0 | 54.56 | 54.859 | 43.061 | 42.827 | 43.53 | 23.427 | 4.918 | 1 | 0 | 56.096 | 52.268 | 46.167 | 17.876 | 0 | 0 | 51.281 | 31.811 | [5 empty] | 0 | 11.733 | 8 | 5.1643 | 4.8337 | 4.8857 | 4.6154 | 0.21831 | 4.2274
11/30/08 | 0:25 | 0 | 16.345 | 0 | 4 | 0 | 54.768 | 55.186 | 43.255 | 43.066 | 44.099 | 23.457 | 5 | 1 | 0 | 56.103 | 52.317 | 46.218 | 17.906 | 0 | 0 | 51.332 | 31.816 | [5 empty] | 0 | 11.702 | 9 | 5.1404 | 4.811 | 4.8847 | 4.6154 | 0.19562 | 3.8055
11/30/08 | 0:26 | 1 | 16.398 | 1 | 5 | 0 | 55.025 | 55.459 | 43.489 | 43.183 | 44.683 | 23.432 | 4.949 | 2 | 0 | 56.124 | 52.273 | 46.265 | 17.881 | 0 | 0 | 51.309 | 31.862 | [5 empty] | 16.398 | 11.842 | 10 | 5.1553 | 4.8251 | 4.8853 | 4.6154 | 0.20973 | 4.0683
11/30/08 | 0:27 | 0 | 16.375 | 0 | 4 | 0 | 55.162 | 55.643 | 43.7 | 43.417 | 44.636 | 23.528 | 4.974 | 1 | 0 | 56.103 | 52.296 | 46.288 | 17.906 | 0 | 0 | 51.332 | 31.887 | [5 empty] | 0 | 11.745 | 11 | 5.148 | 4.8182 | 4.885 | 4.6154 | 0.20281 | 3.9397
11/30/08 | 0:28 | 0 | 16.398 | 0 | 5 | 1 | 55.414 | 55.827 | 43.958 | 43.676 | 44.865 | 23.528 | 4.949 | 1 | 0 | 56.103 | 52.273 | 46.309 | 17.881 | 0 | 0 | 51.285 | 31.887 | [5 empty] | 0 | 11.738 | 12 | 5.1553 | 4.8251 | 4.8853 | 4.6154 | 0.20973 | 4.0683
11/30/08 | 0:29 | 0 | 16.398 | 0 | 4 | 0 | 55.62 | 56.147 | 44.147 | 43.913 | 45.026 | 23.503 | 4.923 | 2 | 0 | 56.124 | 52.226 | 46.288 | 17.856 | 0 | 0 | 51.241 | 31.887 | [5 empty] | 0 | 11.707 | 0 | 5.1628 | 4.8323 | 4.8856 | 4.6154 | 0.21693 | 4.2018
11/30/08 | 0:30 | 1 | 16.345 | 0 | 5 | 0 | 56.005 | 56.323 | 44.236 | 44.118 | 46.466 | 23.499 | 5.018 | 1 | 0 | 56.096 | 52.245 | 46.26 | 17.876 | 0 | 0 | 51.213 | 31.833 | [5 empty] | 16.345 | 11.887 | 1 | 5.1352 | 4.806 | 2.9964 | 2.7273 | 2.0787 | 40.4806
11/30/08 | 0:31 | 0 | 16.398 | 0 | 4 | 0 | 56.193 | 56.731 | 44.522 | 44.336 | 46.379 | 23.553 | 5 | 1 | 0 | 56.124 | 52.273 | 46.309 | 17.881 | 0 | 0 | 51.218 | 31.862 | [5 empty] | 0 | 11.857 | 2 | 5.1404 | 4.811 | 2.9966 | 2.7273 | 2.0837 | 40.5363
11/30/08 | 0:32 | 0 | 16.398 | 0 | 5 | 0 | 56.305 | 56.731 | 44.683 | 44.429 | 46.86 | 23.503 | 4.974 | 1 | 0 | 56.17 | 52.226 | 46.333 | 17.856 | 0 | 0 | 51.194 | 31.862 | [5 empty] | 0 | 11.876 | 3 | 5.148 | 4.8182 | 2.9969 | 2.7273 | 2.0909 | 40.6165
11/30/08 | 0:33 | 0 | 16.368 | 0 | 5 | 0 | 56.501 | 56.816 | 44.82 | 44.659 | 47.206 | 23.577 | 5.026 | 1 | 0 | 56.147 | 52.387 | 46.426 | 17.906 | 0 | 0 | 51.264 | 31.84 | [5 empty] | 0 | 11.842 | 4 | 5.1328 | 4.8038 | 2.9963 | 2.7273 | 2.0765 | 40.4559
11/30/08 | 0:34 | 1 | 16.398 | 0 | 4 | 0 | 54.175 | 57.133 | 45.026 | 44.797 | 36.509 | 23.577 | 4.923 | 2 | 0 | 56.193 | 52.249 | 46.403 | 17.906 | 0 | 0 | 51.241 | 31.84 | [5 empty] | 16.398 | 9.378 | 5 | 5.1628 | 4.8323 | 2.9975 | 2.7273 | 2.105 | 40.7731
11/30/08 | 0:35 | 0 | 16.375 | 1 | 5 | 0 | 47.525 | 51.584 | 45.096 | 44.911 | 28.54 | 23.602 | 5.026 | 0 | 0 | 56.17 | 52.249 | 46.426 | 17.856 | 0 | 0 | 51.194 | 31.816 | [5 empty] | 0 | 2.614 | 6 | 5.1328 | 4.8038 | 2.9963 | 2.7273 | 2.0765 | 40.4559
11/30/08 | 0:36 | 0 | 16.368 | 0 | 4 | 0 | 45.938 | 47.199 | 45.205 | 45.068 | 22.824 | 23.594 | 4.943 | 0 | 0 | 56.142 | 52.268 | 46.419 | 17.826 | 0 | 0 | 51.166 | 31.786 | [5 empty] | 0 | 0.87 | 7 | 5.157 | 4.8268 | 2.9972 | 2.7273 | 2.0995 | 40.7118
11/30/08 | 0:37 | 0 | 16.423 | 0 | 5 | 0 | 45.485 | 46.288 | 44.911 | 45.072 | 23.239 | 23.602 | 5 | 0 | 0 | 56.193 | 52.226 | 46.47 | 17.881 | 0 | 0 | 51.171 | 31.791 | [5 empty] | 0 | 0.413 | 8 | 5.1404 | 4.811 | 2.9966 | 2.7273 | 2.0837 | 40.5363
11/30/08 | 0:38 | 0 | 16.398 | 0 | 4 | 0 | 45.187 | 46.013 | 43.513 | 44.498 | 20.806 | 23.673 | 5 | 1 | 0 | 56.147 | 52.203 | 46.447 | 17.881 | 0 | 0 | 51.171 | 31.791 | [5 empty] | 0 | 0.689 | 9 | 5.1404 | 4.811 | 2.9966 | 2.7273 | 2.0837 | 40.5363
11/30/08 | 0:39 | 0 | 16.398 | 0 | 5 | 0 | 44.195 | 45.509 | 41.961 | 42.76 | 19.807 | 23.602 | 4.923 | 0 | 0 | 56.147 | 52.226 | 46.426 | 17.881 | 0 | 0 | 51.159 | 31.779 | [5 empty] | 0 | 1.435 | 10 | 5.1628 | 4.8323 | 2.9975 | 2.7273 | 2.105 | 40.7731
11/30/08 | 0:40 | 0 | 16.34 | 0 | 5 | 0 | 42.422 | 44.044 | 41.083 | 41.344 | 20.096 | 23.545 | 4.889 | 0 | 0 | 56.093 | 52.149 | 46.349 | 17.823 | 0 | 0 | 51.073 | 31.735 | [5 empty] | 0 | 1.078 | 11 | 5.1727 | 4.8417 | 2.9979 | 2.7273 | 2.1145 | 40.877
11/30/08 | 0:41 | 0 | 16.37 | 0 | 4 | 0 | 41.324 | 42.43 | 40.478 | 40.76 | 18.472 | 23.599 | 4.972 | 0 | 0 | 56.077 | 52.2 | 46.354 | 17.854 | 0 | 0 | 51.124 | 31.789 | [5 empty] | 0 | 0.564 | 12 | 5.1486 | 4.8188 | 2.9969 | 2.7273 | 2.0915 | 40.6226
11/30/08 | 0:42 | 0 | 16.34 | 0 | 5 | 0 | 40.566 | 41.506 | 39.767 | 40.121 | 18.909 | 23.545 | 4.992 | 0 | 0 | 56.049 | 52.128 | 46.279 | 17.798 | 0 | 0 | 51.073 | 31.735 | [5 empty] | 0 | 0.445 | 13 | 5.1427 | 4.8132 | 2.9967 | 2.7273 | 2.0859 | 40.561
11/30/08 | 0:43 | 0 | 16.348 | 0 | 5 | 0 | 39.985 | 40.853 | 38.973 | 39.42 | 16.692 | 23.501 | 4.895 | 0 | 0 | 56.03 | 52.156 | 46.239 | 17.854 | 0 | 0 | 51.124 | 31.74 | [5 empty] | 0 | 0.565 | 14 | 5.171 | 4.8401 | 2.9978 | 2.7273 | 2.1128 | 40.8587
11/30/08 | 0:44 | 0 | 16.395 | 0 | 5 | 0 | 41.724 | 40.172 | 38.222 | 38.574 | 37.117 | 23.501 | 5.023 | 0 | 0 | 56.007 | 52.109 | 46.193 | 17.854 | 0 | 0 | 51.078 | 31.764 | [5 empty] | 0 | 3.15 | 15 | 5.1337 | 4.8046 | 2.9963 | 2.7273 | 2.0774 | 40.4652
11/30/08 | 0:45 | 0 | 16.395 | 0 | 4 | 0 | 50.16 | 46.949 | 37.492 | 37.705 | 38.222 | 23.381 | 4.895 | 0 | 0 | 55.984 | 52.109 | 46.102 | 17.854 | 0 | 0 | 51.054 | 31.764 | [5 empty] | 0 | 12.455 | 16 | 5.171 | 4.8401 | 2.9978 | 2.7273 | 2.1128 | 40.8587
11/30/08 | 0:46 | 0 | 16.348 | 0 | 5 | 0 | 51.743 | 51.491 | 36.906 | 37.141 | 38.504 | 23.381 | 4.946 | 1 | 0 | 55.963 | 52.109 | 46.032 | 17.828 | 0 | 0 | 51.031 | 31.813 | [5 empty] | 0 | 14.602 | 17 | 5.1561 | 4.8259 | 2.9972 | 2.7273 | 2.0987 | 40.7026
11/30/08 | 0:47 | 1 | 16.37 | 1 | 5 | 0 | 52.224 | 52.431 | 36.741 | 36.624 | 38.552 | 23.356 | 4.946 | 2 | 0 | 55.939 | 52.086 | 45.964 | 17.854 | 0 | 0 | 51.031 | 31.838 | [5 empty] | 16.37 | 15.6 | 18 | 5.1561 | 4.8259 | 2.9972 | 2.7273 | 2.0987 | 40.7026
11/30/08 | 0:48 | 0 | 16.37 | 0 | 4 | 0 | 52.476 | 52.821 | 37.258 | 36.765 | 38.598 | 23.356 | 4.92 | 2 | 0 | 55.916 | 52.086 | 45.917 | 17.854 | 0 | 0 | 51.031 | 31.789 | [5 empty] | 0 | 15.711 | 19 | 5.1637 | 4.8331 | 2.9975 | 2.7273 | 2.1059 | 40.7822
11/30/08 | 0:49 | 0 | 16.348 | 0 | 5 | 0 | 52.705 | 53.05 | 38.411 | 37.634 | 39.255 | 23.381 | 4.972 | 2 | 0 | 55.869 | 52.086 | 45.894 | 17.854 | 0 | 0 | 51.031 | 31.813 | [5 empty] | 0 | 15.071 | 20 | 5.1486 | 4.8188 | 2.9969 | 2.7273 | 2.0915 | 40.6226
11/30/08 | 0:50 | 1 | 16.323 | 0 | 5 | 1 | 52.957 | 53.349 | 39.82 | 39.186 | 40.172 | 23.31 | 4.92 | 1 | 0 | 55.893 | 52.063 | 45.941 | 17.803 | 0 | 0 | 51.031 | 31.74 | [5 empty] | 16.323 | 13.771 | 21 | 5.1637 | 4.8331 | 2.9975 | 2.7273 | 2.1059 | 40.7822
11/30/08 | 0:51 | 0 | 16.348 | 0 | 4 | 0 | 53.211 | 53.668 | 41.09 | 40.571 | 41.09 | 23.31 | 4.871 | 2 | 0 | 55.893 | 52.018 | 45.917 | 17.828 | 0 | 0 | 51.008 | 31.789 | [5 empty] | 0 | 12.64 | 0 | 5.178 | 4.8467 | 2.9981 | 2.7273 | 2.1194 | 40.9318
11/30/08 | 0:52 | 0 | 16.34 | 0 | 5 | 0 | 53.365 | 53.825 | 41.86 | 41.461 | 42.119 | 23.302 | 4.967 | 1 | 0 | 55.865 | 52.035 | 45.822 | 17.798 | 0 | 0 | 50.98 | 31.735 | [5 empty] | 0 | 11.904 | 1 | 5.15 | 4.8201 | 4.5554 | 4.2857 | 0.53442 | 10.3771
11/30/08 | 0:53 | 1 | 16.34 | 0 | 4 | 0 | 53.755 | 54.03 | 42.401 | 42.071 | 42.401 | 23.327 | 5.041 | 2 | 0 | 55.865 | 52.011 | 45.866 | 17.823 | 0 | 0 | 51.003 | 31.735 | [5 empty] | 16.34 | 11.684 | 2 | 5.1285 | 4.7997 | 4.5545 | 4.2857 | 0.51394 | 10.0213
11/30/08 | 0:54 | 0 | 16.348 | 0 | 5 | 0 | 54.105 | 54.471 | 42.733 | 42.499 | 42.922 | 23.356 | 4.871 | 1 | 0 | 55.869 | 52.063 | 45.917 | 17.854 | 0 | 0 | 51.031 | 31.764 | [5 empty] | 0 | 11.606 | 3 | 5.178 | 4.8467 | 4.5565 | 4.2857 | 0.56099 | 10.8342
11/30/08 | 0:55 | 0 | 16.37 | 0 | 4 | 0 | 54.495 | 54.861 | 43.016 | 42.805 | 43.532 | 23.31 | 4.998 | 1 | 0 | 55.893 | 52.039 | 46.011 | 17.803 | 0 | 0 | 51.008 | 31.789 | [5 empty] | 0 | 11.69 | 4 | 5.141 | 4.8116 | 4.555 | 4.2857 | 0.52584 | 10.2284
11/30/08 | 0:56 | 0 | 16.318 | 1 | 5 | 0 | 54.695 | 55.085 | 43.221 | 42.963 | 43.999 | 23.302 | 4.789 | 2 | 0 | 55.841 | 52.011 | 45.983 | 17.798 | 0 | 0 | 50.959 | 31.759 | [5 empty] | 0 | 11.732 | 5 | 5.2018 | 4.8694 | 4.5575 | 4.2857 | 0.58369 | 11.2208
11/30/08 | 0:57 | 1 | 16.348 | 0 | 5 | 0 | 55.022 | 55.298 | 43.391 | 43.157 | 44.331 | 23.332 | 4.846 | 1 | 0 | 55.939 | 52.086 | 46.078 | 17.879 | 0 | 0 | 51.054 | 31.764 | [5 empty] | 16.348 | 11.865 | 6 | 5.1852 | 4.8536 | 4.5568 | 4.2857 | 0.56791 | 10.9525
11/30/08 | 0:58 | 0 | 16.34 | 0 | 4 | 0 | 55.132 | 55.613 | 43.669 | 43.317 | 44.422 | 23.302 | 4.864 | 1 | 0 | 55.888 | 51.99 | 46.05 | 17.823 | 0 | 0 | 51.003 | 31.71 | [5 empty] | 0 | 11.815 | 7 | 5.18 | 4.8486 | 4.5566 | 4.2857 | 0.56293 | 10.8674
11/30/08 | 0:59 | 0 | 16.34 | 0 | 5 | 0 | 55.384 | 55.774 | 43.81 | 43.551 | 45.042 | 23.351 | 4.967 | 1 | 0 | 55.888 | 51.99 | 46.027 | 17.798 | 0 | 0 | 50.991 | 31.698 | [5 empty] | 0 | 11.833 | 8 | 5.15 | 4.8201 | 4.5554 | 4.2857 | 0.53442 | 10.3771
11/30/08 | 1:00 | 0 | 16.368 | 0 | 4 | 0 | 55.615 | 56.096 | 44.07 | 43.836 | 45.364 | 23.403 | 4.943 | 2 | 0 | 55.937 | 52.016 | 46.144 | 17.801 | 0 | 0 | 50.982 | 31.737 | [5 empty] | 0 | 11.779 | 9 | 5.157 | 4.8268 | 4.5557 | 4.2857 | 0.54106 | 10.4918
11/30/08 | 1:01 | 1 | 16.423 | 0 | 5 | 0 | 55.942 | 56.305 | 44.195 | 44.006 | 45.6 | 23.432 | 4.797 | 1 | 0 | 55.942 | 52.044 | 46.057 | 17.881 | 0 | 0 | 51.01 | 31.72 | [5 empty] | 16.423 | 11.936 | 10 | 5.1995 | 4.8672 | 4.5574 | 4.2857 | 0.58148 | 11.1833
11/30/08 | 1:02 | 0 | 16.398 | 0 | 4 | 0 | 56.124 | 56.597 | 44.405 | 44.264 | 46.081 | 23.553 | 4.874 | 1 | 0 | 55.965 | 52.021 | 46.195 | 17.856 | 0 | 0 | 51.01 | 31.742 | [5 empty] | 0 | 11.86 | 11 | 5.1771 | 4.8459 | 4.5565 | 4.2857 | 0.56016 | 10.82
11/30/08 | 1:03 | 0 | 16.398 | 0 | 5 | 0 | 56.216 | 56.752 | 44.659 | 44.429 | 46.379 | 23.602 | 4.949 | 2 | 0 | 55.965 | 52.021 | 46.195 | 17.856 | 0 | 0 | 50.989 | 31.742 | [5 empty] | 0 | 11.787 | 12 | 5.1553 | 4.8251 | 4.5556 | 4.2857 | 0.5394 | 10.4632
11/30/08 | 1:04 | 0 | 16.345 | 0 | 4 | 1 | 56.366 | 56.839 | 44.722 | 44.564 | 46.879 | 23.619 | 4.869 | 1 | 0 | 55.958 | 51.969 | 46.19 | 17.826 | 0 | 0 | 50.891 | 31.713 | [5 empty] | 0 | 11.802 | 13 | 5.1785 | 4.8473 | 4.5566 | 4.2857 | 0.56155 | 10.8437
11/30/08 | 1:05 | 1 | 16.398 | 0 | 5 | 0 | 56.663 | 57.044 | 44.958 | 44.75 | 46.93 | 23.768 | 4.949 | 1 | 0 | 55.986 | 52.044 | 46.242 | 17.881 | 0 | 0 | 50.896 | 31.742 | [5 empty] | 16.398 | 11.913 | 0 | 5.1553 | 4.8251 | 4.5556 | 4.2857 | 0.5394 | 10.4632
11/30/08 | 1:06 | 0 | 16.423 | 1 | 5 | 0 | 56.64 | 57.291 | 45.049 | 44.865 | 47.479 | 23.722 | 4.923 | 1 | 0 | 56.033 | 52.021 | 46.265 | 17.856 | 0 | 0 | 50.896 | 31.72 | [5 empty] | 0 | 11.775 | 1 | 5.1628 | 4.8323 | 3.1274 | 2.8571 | 1.9752 | 38.2576
11/30/08 | 1:07 | 0 | 16.398 | 0 | 4 | 0 | 49.887 | 56.574 | 45.096 | 45.049 | 31.598 | 23.817 | 5.026 | 1 | 0 | 56.009 | 52.021 | 46.333 | 17.881 | 0 | 0 | 50.919 | 31.696 | [5 empty] | 0 | 4.838 | 2 | 5.1328 | 4.8038 | 3.1261 | 2.8571 | 1.9467 | 37.9257
11/30/08 | 1:08 | 0 | 16.368 | 0 | 5 | 0 | 46.627 | 48.804 | 45.226 | 45.112 | 25.884 | 23.812 | 4.892 | 0 | 0 | 56.005 | 51.969 | 46.281 | 17.826 | 0 | 0 | 50.868 | 31.691 | [5 empty] | 0 | 1.515 | 3 | 5.1718 | 4.8409 | 3.1277 | 2.8571 | 1.9838 | 38.3567
11/30/08 | 1:09 | 0 | 16.423 | 0 | 4 | 0 | 45.805 | 46.816 | 45.301 | 45.21 | 23.528 | 23.866 | 4.848 | 0 | 0 | 56.009 | 51.997 | 46.265 | 17.856 | 0 | 0 | 50.875 | 31.72 | [5 empty] | 0 | 0.595 | 4 | 5.1847 | 4.8531 | 3.1282 | 2.8571 | 1.9959 | 38.4968
11/30/08 | 1:10 | 0 | 16.398 | 0 | 5 | 0 | 45.509 | 46.218 | 44.453 | 45.049 | 20.855 | 23.866 | 4.974 | 0 | 0 | 56.033 | 51.997 | 46.356 | 17.881 | 0 | 0 | 50.875 | 31.72 | [5 empty] | 0 | 0.46 | 5 | 5.148 | 4.8182 | 3.1267 | 2.8571 | 1.9611 | 38.0937
11/30/08 | 1:11 | 0 | 16.375 | 0 | 4 | 0 | 44.981 | 45.966 | 42.76 | 43.771 | 18.077 | 23.891 | 4.949 | 0 | 0 | 55.986 | 51.997 | 46.333 | 17.881 | 0 | 0 | 50.896 | 31.696 | [5 empty] | 0 | 1.21 | 6 | 5.1553 | 4.8251 | 3.127 | 2.8571 | 1.968 | 38.1742
11/30/08 | 1:12 | 0 | 16.398 | 0 | 5 | 0 | 43.417 | 45.049 | 41.609 | 42.009 | 17.881 | 23.866 | 4.874 | 1 | 0 | 55.986 | 51.974 | 46.265 | 17.881 | 0 | 0 | 50.875 | 31.742 | [5 empty] | 0 | 1.408 | 7 | 5.1771 | 4.8459 | 3.1279 | 2.8571 | 1.9887 | 38.4141
11/30/08 | 1:13 | 0 | 16.368 | 0 | 5 | 0 | 41.887 | 43.295 | 40.851 | 41.064 | 16.22 | 23.908 | 4.943 | 0 | 0 | 55.914 | 51.946 | 46.265 | 17.881 | 0 | 0 | 50.851 | 31.72 | [5 empty] | 0 | 0.823 | 8 | 5.157 | 4.8268 | 3.1271 | 2.8571 | 1.9696 | 38.1934
11/30/08 | 1:14 | 0 | 16.398 | 0 | 4 | 0 | 41.069 | 42.009 | 40.27 | 40.576 | 15.34 | 23.866 | 4.9 | 0 | 0 | 55.965 | 51.974 | 46.218 | 17.856 | 0 | 0 | 50.875 | 31.72 | [5 empty] | 0 | 0.493 | 9 | 5.1695 | 4.8387 | 3.1276 | 2.8571 | 1.9815 | 38.3312
11/30/08 | 1:15 | 0 | 16.398 | 0 | 5 | 0 | 40.456 | 41.303 | 39.516 | 39.916 | 14.696 | 23.866 | 4.9 | 0 | 0 | 55.918 | 51.974 | 46.127 | 17.881 | 0 | 0 | 50.875 | 31.742 | [5 empty] | 0 | 0.54 | 10 | 5.1695 | 4.8387 | 3.1276 | 2.8571 | 1.9815 | 38.3312
11/30/08 | 1:16 | 0 | 16.375 | 0 | 5 | 0 | 39.729 | 40.645 | 38.696 | 39.047 | 14.276 | 23.817 | 4.848 | 0 | 0 | 55.872 | 51.974 | 46.036 | 17.881 | 0 | 0 | 50.896 | 31.72 | [5 empty] | 0 | 0.682 | 11 | 5.1847 | 4.8531 | 3.1282 | 2.8571 | 1.9959 | 38.4968
11/30/08 | 1:17 | 0 | 16.345 | 1 | 5 | 0 | 47.705 | 40.547 | 37.868 | 38.22 | 37.349 | 23.717 | 4.766 | 0 | 0 | 55.82 | 51.923 | 45.962 | 17.826 | 0 | 0 | 50.823 | 31.691 | [5 empty] | 0 | 9.485 | 12 | 5.2085 | 4.8758 | 3.1292 | 2.8571 | 2.0186 | 38.7561
11/30/08 | 1:18 | 1 | 16.398 | 0 | 5 | 0 | 51.194 | 50.139 | 37.26 | 37.543 | 38.155 | 23.697 | 4.848 | 1 | 0 | 55.827 | 51.927 | 45.966 | 17.831 | 0 | 0 | 50.828 | 31.72 | [5 empty] | 16.398 | 13.651 | 13 | 5.1847 | 4.8531 | 3.1282 | 2.8571 | 1.9959 | 38.4968
11/30/08 | 1:19 | 0 | 16.375 | 0 | 4 | 0 | 52.021 | 52.135 | 36.792 | 36.933 | 38.201 | 23.673 | 4.949 | 1 | 0 | 55.781 | 51.927 | 45.829 | 17.831 | 0 | 0 | 50.805 | 31.72 | [5 empty] | 0 | 15.088 | 14 | 5.1553 | 4.8251 | 3.127 | 2.8571 | 1.968 | 38.1742
11/30/08 | 1:20 | 0 | 16.38 | 0 | 5 | 0 | 52.441 | 52.602 | 36.964 | 36.588 | 38.327 | 23.56 | 4.931 | 2 | 0 | 55.743 | 51.89 | 45.815 | 17.813 | 0 | 0 | 50.767 | 31.75 | [5 empty] | 0 | 15.853 | 15 | 5.1605 | 4.8301 | 3.1273 | 2.8571 | 1.973 | 38.2319
11/30/08 | 1:21 | 1 | 16.358 | 0 | 5 | 0 | 52.578 | 52.945 | 37.856 | 37.27 | 38.913 | 23.584 | 4.853 | 2 | 0 | 55.697 | 51.913 | 45.721 | 17.871 | 0 | 0 | 50.798 | 31.781 | [5 empty] | 16.358 | 15.308 | 16 | 5.1832 | 4.8517 | 3.1282 | 2.8571 | 1.9945 | 38.4809
11/30/08 | 1:22 | 0 | 16.358 | 0 | 4 | 0 | 52.831 | 53.153 | 39.313 | 38.421 | 40.066 | 23.511 | 4.956 | 2 | 0 | 55.72 | 51.913 | 45.721 | 17.839 | 0 | 0 | 50.744 | 31.678 | [5 empty] | 0 | 14.41 | 17 | 5.1532 | 4.8232 | 3.127 | 2.8571 | 1.966 | 38.1517
11/30/08 | 1:23 | 0 | 16.38 | 0 | 5 | 0 | 53.129 | 53.449 | 40.724 | 39.949 | 41.193 | 23.486 | 4.982 | 1 | 0 | 55.697 | 51.846 | 45.677 | 17.839 | 0 | 0 | 50.721 | 31.654 | [5 empty] | 0 | 13.18 | 18 | 5.1456 | 4.816 | 3.1267 | 2.8571 | 1.9588 | 38.0679
11/30/08 | 1:24 | 1 | 16.38 | 0 | 5 | 0 | 53.244 | 53.794 | 41.664 | 41.171 | 41.475 | 23.56 | 5.005 | 2 | 0 | 55.697 | 51.846 | 45.7 | 17.839 | 0 | 0 | 50.744 | 31.703 | [5 empty] | 16.38 | 12.073 | 19 | 5.1389 | 4.8096 | 3.1264 | 2.8571 | 1.9525 | 37.9937
11/30/08 | 1:25 | 0 | 16.413 | 0 | 4 | 1 | 53.526 | 53.893 | 42.305 | 41.954 | 42.212 | 23.616 | 4.913 | 1 | 0 | 55.706 | 51.829 | 45.684 | 17.798 | 0 | 0 | 50.774 | 31.71 | [5 empty] | 0 | 11.572 | 20 | 5.1657 | 4.8351 | 3.1275 | 2.8571 | 1.9779 | 38.2896
11/30/08 | 1:26 | 0 | 16.38 | 0 | 5 | 0 | 53.977 | 54.138 | 42.511 | 42.463 | 42.98 | 23.631 | 5.057 | 2 | 0 | 55.72 | 51.913 | 45.791 | 17.813 | 0 | 0 | 50.721 | 31.654 | [5 empty] | 0 | 11.514 | 0 | 5.1238 | 4.7952 | 3.1258 | 2.8571 | 1.9381 | 37.825
11/30/08 | 1:27 | 0 | 16.39 | 1 | 4 | 0 | 54.352 | 54.695 | 42.894 | 42.752 | 43.858 | 23.663 | 4.887 | 1 | 0 | 55.706 | 51.876 | 45.798 | 17.821 | 0 | 0 | 50.751 | 31.686 | [5 empty] | 0 | 11.6 | 1 | 5.1733 | 4.8423 | 3.2706 | 3 | 1.8423 | 35.6112
11/30/08 | 1:28 | 1 | 16.38 | 0 | 5 | 0 | 54.551 | 55.011 | 43.097 | 42.932 | 43.803 | 23.584 | 4.83 | 1 | 0 | 55.652 | 51.846 | 45.768 | 17.813 | 0 | 0 | 50.697 | 31.654 | [5 empty] | 16.38 | 11.619 | 2 | 5.1899 | 4.8581 | 3.2713 | 3 | 1.8581 | 35.8014
11/30/08 | 1:29 | 0 | 16.413 | 0 | 5 | 0 | 54.88 | 55.293 | 43.221 | 43.152 | 44.951 | 23.712 | 4.99 | 2 | 0 | 55.75 | 51.899 | 45.868 | 17.871 | 0 | 0 | 50.751 | 31.71 | [5 empty] | 0 | 11.728 | 3 | 5.1433 | 4.8138 | 3.2694 | 3 | 1.8138 | 35.2646
11/30/08 | 1:30 | 0 | 16.38 | 0 | 4 | 0 | 54.964 | 55.491 | 43.403 | 43.31 | 44.552 | 23.68 | 4.956 | 1 | 0 | 55.72 | 51.846 | 45.859 | 17.839 | 0 | 0 | 50.697 | 31.703 | [5 empty] | 0 | 11.654 | 4 | 5.1532 | 4.8232 | 3.2698 | 3 | 1.8232 | 35.3795
11/30/08 | 1:31 | 0 | 16.413 | 0 | 5 | 0 | 55.085 | 55.613 | 43.762 | 43.551 | 44.834 | 23.712 | 5.168 | 1 | 0 | 55.797 | 51.853 | 45.936 | 17.871 | 0 | 0 | 50.728 | 31.735 | [5 empty] | 0 | 11.534 | 5 | 5.0915 | 4.7645 | 3.2673 | 3 | 1.7645 | 34.6559
11/30/08 | 1:32 | 1 | 16.438 | 0 | 4 | 0 | 55.452 | 55.774 | 44.023 | 43.81 | 45.042 | 23.663 | 4.99 | 2 | 0 | 55.75 | 51.829 | 45.983 | 17.846 | 0 | 0 | 50.728 | 31.71 | [5 empty] | 16.438 | 11.642 | 6 | 5.1433 | 4.8138 | 3.2694 | 3 | 1.8138 | 35.2646
11/30/08 | 1:33 | 0 | 16.38 | 0 | 5 | 0 | 55.606 | 56.11 | 44.109 | 43.992 | 45.448 | 23.656 | 4.905 | 1 | 0 | 55.743 | 51.799 | 45.929 | 17.788 | 0 | 0 | 50.676 | 31.607 | [5 empty] | 0 | 11.614 | 7 | 5.1681 | 4.8373 | 3.2704 | 3 | 1.8373 | 35.551
11/30/08 | 1:34 | 0 | 16.38 | 0 | 5 | 0 | 55.972 | 56.314 | 44.343 | 44.202 | 45.929 | 23.68 | 5.031 | 1 | 0 | 55.72 | 51.869 | 45.997 | 17.839 | 0 | 0 | 50.653 | 31.558 | [5 empty] | 0 | 11.77 | 8 | 5.1314 | 4.8024 | 3.2689 | 3 | 1.8024 | 35.1255
11/30/08 | 1:35 | 1 | 16.413 | 0 | 4 | 0 | 56.163 | 56.633 | 44.561 | 44.281 | 46.396 | 23.616 | 5.016 | 1 | 0 | 55.797 | 51.853 | 46.05 | 17.846 | 0 | 0 | 50.613 | 31.639 | [5 empty] | 16.413 | 11.882 | 9 | 5.1357 | 4.8066 | 3.2691 | 3 | 1.8066 | 35.1764
11/30/08 | 1:36 | 0 | 16.413 | 1 | 5 | 0 | 56.209 | 56.679 | 44.652 | 44.515 | 46.554 | 23.736 | 4.964 | 1 | 0 | 55.797 | 51.899 | 46.05 | 17.871 | 0 | 0 | 50.66 | 31.639 | [5 empty] | 0 | 11.694 | 10 | 5.1509 | 4.821 | 3.2697 | 3 | 1.821 | 35.3525
11/30/08 | 1:37 | 0 | 16.438 | 0 | 4 | 0 | 56.387 | 56.836 | 44.813 | 44.629 | 46.9 | 23.663 | 4.913 | 2 | 0 | 55.82 | 51.829 | 46.074 | 17.846 | 0 | 0 | 50.66 | 31.639 | [5 empty] | 0 | 11.758 | 11 | 5.1657 | 4.8351 | 3.2703 | 3 | 1.8351 | 35.5241
11/30/08 | 1:38 | 0 | 16.413 | 0 | 5 | 0 | 52.679 | 57.06 | 44.972 | 44.79 | 34.175 | 23.641 | 4.938 | 1 | 0 | 55.841 | 51.806 | 46.12 | 17.846 | 0 | 0 | 50.66 | 31.615 | [5 empty] | 0 | 7.889 | 12 | 5.1585 | 4.8282 | 3.27 | 3 | 1.8282 | 35.4401
11/30/08 | 1:39 | 0 | 16.438 | 0 | 4 | 0 | 47.129 | 50.522 | 45.086 | 44.904 | 27.157 | 23.663 | 5.09 | 0 | 0 | 55.82 | 51.806 | 46.074 | 17.846 | 0 | 0 | 50.683 | 31.6 | [5 empty] | 0 | 2.225 | 13 | 5.1142 | 4.7861 | 3.2682 | 3 | 1.7861 | 34.9241
11/30/08 | 1:40 | 0 | 16.395 | 0 | 5 | 0 | 45.826 | 46.972 | 45.138 | 45.023 | 25.477 | 23.67 | 4.92 | 0 | 0 | 55.778 | 51.811 | 46.078 | 17.854 | 0 | 0 | 50.665 | 31.571 | [5 empty] | 0 | 0.803 | 14 | 5.1637 | 4.8331 | 3.2702 | 3 | 1.8331 | 35.5006
11/30/08 | 1:41 | 0 | 16.395 | 0 | 5 | 0 | 45.413 | 46.193 | 44.748 | 44.979 | 20.804 | 23.67 | 4.998 | 1 | 0 | 55.778 | 51.72 | 46.078 | 17.778 | 0 | 0 | 50.618 | 31.595 | [5 empty] | 0 | 0.434 | 15 | 5.141 | 4.8116 | 3.2693 | 3 | 1.8116 | 35.2375
11/30/08 | 1:42 | 0 | 16.34 | 0 | 4 | 0 | 44.995 | 45.798 | 43.152 | 44.116 | 17.748 | 23.665 | 4.941 | 0 | 0 | 55.75 | 51.759 | 46.004 | 17.748 | 0 | 0 | 50.59 | 31.59 | [5 empty] | 0 | 0.879 | 16 | 5.1576 | 4.8273 | 3.27 | 3 | 1.8273 | 35.43
11/30/08 | 1:43 | 0 | 16.37 | 0 | 5 | 0 | 43.838 | 45.275 | 41.793 | 42.382 | 16.768 | 23.646 | 5.072 | 0 | 0 | 55.778 | 51.766 | 46.102 | 17.778 | 0 | 0 | 50.597 | 31.62 | [5 empty] | 0 | 1.456 | 17 | 5.1194 | 4.7911 | 3.2685 | 3 | 1.7911 | 34.9857
11/30/08 | 1:44 | 0 | 16.37 | 0 | 5 | 0 | 42.217 | 43.745 | 40.877 | 41.207 | 15.237 | 23.695 | 4.895 | 0 | 0 | 55.732 | 51.743 | 46.032 | 17.828 | 0 | 0 | 50.597 | 31.62 | [5 empty] | 0 | 1.01 | 18 | 5.171 | 4.8401 | 3.2705 | 3 | 1.8401 | 35.5845
11/30/08 | 1:45 | 0 | 16.348 | 0 | 5 | 1 | 41.112 | 42.193 | 40.219 | 40.549 | 15.88 | 23.646 | 4.946 | 0 | 0 | 55.708 | 51.743 | 45.987 | 17.828 | 0 | 0 | 50.597 | 31.62 | [5 empty] | 0 | 0.563 | 19 | 5.1561 | 4.8259 | 3.2699 | 3 | 1.8259 | 35.4132
11/30/08 | 1:46 | 0 | 16.37 | 0 | 4 | 0 | 40.432 | 41.301 | 39.538 | 39.892 | 14.274 | 23.575 | 5.124 | 0 | 0 | 55.687 | 51.72 | 45.964 | 17.828 | 0 | 0 | 50.597 | 31.62 | [5 empty] | 0 | 0.54 | 0 | 5.1043 | 4.7767 | 3.2678 | 3 | 1.7767 | 34.8075
11/30/08 | 1:47 | 0 | 16.395 | 1 | 5 | 0 | 39.727 | 40.595 | 38.715 | 39.162 | 12.916 | 23.621 | 4.998 | 0 | 0 | 55.641 | 51.72 | 45.894 | 17.828 | 0 | 0 | 50.574 | 31.62 | [5 empty] | 0 | 0.565 | 1 | 5.141 | 4.8116 | 4.0193 | 3.75 | 1.0616 | 20.6488
11/30/08 | 1:48 | 0 | 16.37 | 0 | 5 | 0 | 41.018 | 39.868 | 37.94 | 38.315 | 35.096 | 23.526 | 4.998 | 0 | 0 | 55.617 | 51.72 | 45.85 | 17.828 | 0 | 0 | 50.574 | 31.62 | [5 empty] | 0 | 2.703 | 2 | 5.141 | 4.8116 | 4.0193 | 3.75 | 1.0616 | 20.6488
11/30/08 | 1:49 | 1 | 16.348 | 0 | 5 | 0 | 49.908 | 46.606 | 37.258 | 37.634 | 37.306 | 23.501 | 4.972 | 0 | 0 | 55.571 | 51.696 | 45.759 | 17.828 | 0 | 0 | 50.574 | 31.524 | [5 empty] | 16.348 | 12.274 | 3 | 5.1486 | 4.8188 | 4.0196 | 3.75 | 1.0688 | 20.7583
11/30/08 | 1:50 | 0 | 16.348 | 0 | 5 | 0 | 51.696 | 51.306 | 36.717 | 37.048 | 37.846 | 23.405 | 4.972 | 2 | 0 | 55.571 | 51.696 | 45.735 | 17.828 | 0 | 0 | 50.574 | 31.549 | [5 empty] | 0 | 14.648 | 4 | 5.1486 | 4.8188 | 4.0196 | 3.75 | 1.0688 | 20.7583
11/30/08 | 1:51 | 0 | 16.348 | 0 | 4 | 0 | 52.2 | 52.476 | 36.6 | 36.531 | 38.105 | 23.356 | 4.998 | 1 | 0 | 55.526 | 51.629 | 45.642 | 17.803 | 0 | 0 | 50.527 | 31.549 | [5 empty] | 0 | 15.669 | 5 | 5.141 | 4.8116 | 4.0193 | 3.75 | 1.0616 | 20.6488
11/30/08 | 1:52 | 1 | 16.318 | 0 | 5 | 0 | 52.333 | 52.747 | 37.16 | 36.665 | 38.382 | 23.256 | 4.889 | 2 | 0 | 55.428 | 51.645 | 45.523 | 17.798 | 0 | 0 | 50.499 | 31.541 | [5 empty] | 16.318 | 15.668 | 6 | 5.1727 | 4.8417 | 4.0206 | 3.75 | 1.0917 | 21.1054
11/30/08 | 1:53 | 0 | 16.348 | 0 | 5 | 0 | 52.613 | 52.842 | 38.456 | 37.588 | 39.138 | 23.31 | 4.998 | 2 | 0 | 55.503 | 51.65 | 45.483 | 17.828 | 0 | 0 | 50.504 | 31.571 | [5 empty] | 0 | 15.025 | 7 | 5.141 | 4.8116 | 4.0193 | 3.75 | 1.0616 | 20.6488
11/30/08 | 1:54 | 0 | 16.34 | 0 | 4 | 0 | 52.929 | 53.204 | 39.932 | 39.04 | 40.308 | 23.256 | 4.992 | 2 | 0 | 55.498 | 51.601 | 45.476 | 17.798 | 0 | 0 | 50.476 | 31.541 | [5 empty] | 0 | 13.889 | 8 | 5.1427 | 4.8132 | 4.0194 | 3.75 | 1.0632 | 20.6741
11/30/08 | 1:55 | 1 | 16.37 | 0 | 5 | 0 | 53.232 | 53.645 | 41.066 | 40.549 | 41.183 | 23.31 | 5.023 | 1 | 0 | 55.503 | 51.582 | 45.527 | 17.803 | 0 | 0 | 50.527 | 31.571 | [5 empty] | 16.37 | 12.683 | 9 | 5.1337 | 4.8046 | 4.019 | 3.75 | 1.0546 | 20.5433
11/30/08 | 1:56 | 0 | 16.37 | 0 | 5 | 0 | 53.463 | 53.874 | 41.793 | 41.583 | 41.889 | 23.285 | 5.047 | 2 | 0 | 55.503 | 51.605 | 45.504 | 17.803 | 0 | 0 | 50.55 | 31.595 | [5 empty] | 0 | 11.88 | 10 | 5.1267 | 4.798 | 4.0187 | 3.75 | 1.048 | 20.4418
11/30/08 | 1:57 | 0 | 16.348 | 1 | 4 | 0 | 53.668 | 54.105 | 42.451 | 42.217 | 42.147 | 23.381 | 5.023 | 1 | 0 | 55.48 | 51.65 | 45.551 | 17.803 | 0 | 0 | 50.55 | 31.571 | [5 empty] | 0 | 11.451 | 11 | 5.1337 | 4.8046 | 4.019 | 3.75 | 1.0546 | 20.5433
11/30/08 | 1:58 | 0 | 16.37 | 0 | 5 | 0 | 54.058 | 54.357 | 42.757 | 42.571 | 43.087 | 23.31 | 5.047 | 1 | 0 | 55.503 | 51.605 | 45.621 | 17.778 | 0 | 0 | 50.55 | 31.549 | [5 empty] | 0 | 11.487 | 12 | 5.1267 | 4.798 | 4.0187 | 3.75 | 1.048 | 20.4418
11/30/08 | 1:59 | 1 | 16.395 | 0 | 5 | 0 | 54.471 | 54.791 | 42.922 | 42.805 | 43.628 | 23.31 | 4.998 | 2 | 0 | 55.526 | 51.65 | 45.642 | 17.854 | 0 | 0 | 50.527 | 31.549 | [5 empty] | 16.395 | 11.666 | 13 | 5.141 | 4.8116 | 4.0193 | 3.75 | 1.0616 | 20.6488
11/30/08 | 2:00 | 0 | 16.395 | 0 | 4 | 0 | 54.721 | 55.088 | 43.178 | 42.968 | 43.977 | 23.261 | 5.049 | 1 | 0 | 55.477 | 51.626 | 45.665 | 17.828 | 0 | 0 | 50.525 | 31.522 | [5 empty] | 0 | 11.753 | 14 | 5.1261 | 4.7974 | 4.0187 | 3.75 | 1.0474 | 20.4333
11/30/08 | 2:01 | 0 | 16.37 | 0 | 5 | 1 | 54.973 | 55.433 | 43.391 | 43.178 | 44.118 | 23.332 | 5.049 | 1 | 0 | 55.524 | 51.58 | 45.686 | 17.778 | 0 | 0 | 50.48 | 31.499 | [5 empty] | 0 | 11.795 | 15 | 5.1261 | 4.7974 | 4.0187 | 3.75 | 1.0474 | 20.4333
11/30/08 | 2:02 | 1 | 16.395 | 0 | 4 | 0 | 55.064 | 55.592 | 43.626 | 43.391 | 44.977 | 23.381 | 5.098 | 2 | 0 | 55.524 | 51.58 | 45.756 | 17.778 | 0 | 0 | 50.48 | 31.499 | [5 empty] | 16.395 | 11.673 | 0 | 5.1119 | 4.7839 | 4.0181 | 3.75 | 1.0339 | 20.225
11/30/08 | 2:03 | 0 | 16.37 | 0 | 5 | 0 | 55.34 | 55.729 | 43.884 | 43.626 | 45.457 | 23.43 | 5.098 | 1 | 0 | 55.501 | 51.603 | 45.756 | 17.803 | 0 | 0 | 50.525 | 31.475 | [5 empty] | 0 | 11.714 | 1 | 5.1119 | 4.7839 | 2.8768 | 2.6087 | 2.1752 | 42.5516
11/30/08 | 2:04 | 0 | 16.37 | 0 | 5 | 0 | 55.592 | 56.119 | 43.932 | 43.86 | 45.985 | 23.452 | 5.098 | 1 | 0 | 55.501 | 51.58 | 45.78 | 17.803 | 0 | 0 | 50.501 | 31.475 | [5 empty] | 0 | 11.732 | 2 | 5.1119 | 4.7839 | 2.8768 | 2.6087 | 2.1752 | 42.5516
11/30/08 | 2:05 | 0 | 16.395 | 0 | 4 | 0 | 55.823 | 56.254 | 44.214 | 44.049 | 46.146 | 23.43 | 5.072 | 1 | 0 | 55.547 | 51.556 | 45.847 | 17.828 | 0 | 0 | 50.501 | 31.546 | [5 empty] | 0 | 11.774 | 3 | 5.1194 | 4.7911 | 2.8771 | 2.6087 | 2.1824 | 42.6292
11/30/08 | 2:06 | 1 | 16.348 | 1 | 5 | 0 | 56.075 | 56.501 | 44.401 | 44.19 | 46.512 | 23.405 | 5.098 | 2 | 0 | 55.547 | 51.626 | 45.803 | 17.828 | 0 | 0 | 50.501 | 31.546 | [5 empty] | 16.348 | 11.885 | 4 | 5.1119 | 4.7839 | 2.8768 | 2.6087 | 2.1752 | 42.5516
11/30/08 | 2:07 | 0 | 16.37 | 0 | 4 | 0 | 56.188 | 56.658 | 44.448 | 44.377 | 46.718 | 23.381 | 5.124 | 1 | 0 | 55.592 | 51.58 | 45.917 | 17.828 | 0 | 0 | 50.296 | 31.499 | [5 empty] | 0 | 11.811 | 5 | 5.1043 | 4.7767 | 2.8765 | 2.6087 | 2.168 | 42.4737
11/30/08 | 2:08 | 0 | 16.37 | 0 | 5 | 0 | 56.3 | 56.77 | 44.655 | 44.517 | 47.292 | 23.477 | 5.098 | 1 | 0 | 55.571 | 51.58 | 45.847 | 17.753 | 0 | 0 | 50.181 | 31.499 | [5 empty] | 0 | 11.783 | 6 | 5.1119 | 4.7839 | 2.8768 | 2.6087 | 2.1752 | 42.5516
11/30/08 | 2:09 | 0 | 16.34 | 0 | 4 | 0 | 56.453 | 56.877 | 44.72 | 44.65 | 47.493 | 23.472 | 5.271 | 1 | 0 | 55.564 | 51.552 | 45.819 | 17.773 | 0 | 0 | 50.473 | 31.47 | [5 empty] | 0 | 11.803 | 7 | 5.0615 | 4.736 | 2.8748 | 2.6087 | 2.1273 | 42.029
11/30/08 | 2:10 | 1 | 16.37 | 0 | 5 | 0 | 56.592 | 57.128 | 44.93 | 44.816 | 47.752 | 23.526 | 5.098 | 2 | 0 | 55.592 | 51.58 | 45.847 | 17.828 | 0 | 0 | 50.709 | 31.475 | [5 empty] | 16.37 | 11.776 | 8 | 5.1119 | 4.7839 | 2.8768 | 2.6087 | 2.1752 | 42.5516
11/30/08 | 2:11 | 0 | 16.37 | 0 | 5 | 0 | 49.838 | 56.524 | 45.091 | 44.907 | 35.682 | 23.501 | 5.175 | 0 | 0 | 55.592 | 51.58 | 45.871 | 17.778 | 0 | 0 | 50.847 | 31.522 | [5 empty] | 0 | 4.931 | 9 | 5.0894 | 4.7626 | 2.8759 | 2.6087 | 2.1539 | 42.3203
11/30/08 | 2:12 | 0 | 16.37 | 0 | 4 | 0 | 46.536 | 48.69 | 45.138 | 45.021 | 29.329 | 23.526 | 5.098 | 1 | 0 | 55.615 | 51.556 | 45.894 | 17.828 | 0 | 0 | 50.914 | 31.546 | [5 empty] | 0 | 1.515 | 10 | 5.1119 | 4.7839 | 2.8768 | 2.6087 | 2.1752 | 42.5516
11/30/08 | 2:13 | 0 | 16.395 | 0 | 5 | 0 | 45.686 | 46.673 | 45.182 | 45.114 | 26.054 | 23.55 | 5.199 | 0 | 0 | 55.615 | 51.535 | 45.894 | 17.803 | 0 | 0 | 50.914 | 31.522 | [5 empty] | 0 | 0.572 | 11 | 5.0825 | 4.7559 | 2.8756 | 2.6087 | 2.1472 | 42.2477
11/30/08 | 2:14 | 0 | 16.395 | 0 | 4 | 0 | 45.39 | 46.099 | 44.307 | 44.953 | 21.044 | 23.55 | 5.199 | 0 | 0 | 55.615 | 51.556 | 45.938 | 17.828 | 0 | 0 | 50.938 | 31.499 | [5 empty] | 0 | 0.437 | 12 | 5.0825 | 4.7559 | 2.8756 | 2.6087 | 2.1472 | 42.2477
11/30/08 | 2:15 | 0 | 16.348 | 0 | 5 | 0 | 44.792 | 45.824 | 42.544 | 43.437 | 20.49 | 23.597 | 5.199 | 0 | 0 | 55.571 | 51.556 | 45.938 | 17.828 | 0 | 0 | 50.961 | 31.499 | [5 empty] | 0 | 1.355 | 13 | 5.0825 | 4.7559 | 2.8756 | 2.6087 | 2.1472 | 42.2477
11/30/08 | 2:16 | 0 | 16.395 | 0 | 5 | 0 | 43.133 | 44.792 | 41.394 | 41.817 | 18.668 | 23.597 | 5.302 | 0 | 0 | 55.592 | 51.535 | 45.917 | 17.828 | 0 | 0 | 50.961 | 31.522 | [5 empty] | 0 | 1.316 | 14 | 5.0525 | 4.7274 | 2.8744 | 2.6087 | 2.1187 | 41.9343
11/30/08 | 2:17 | 0 | 16.37 | 1 | 4 | 0 | 41.698 | 43.037 | 40.64 | 40.947 | 17.383 | 23.526 | 5.199 | 0 | 0 | 55.547 | 51.556 | 45.894 | 17.803 | 0 | 0 | 50.938 | 31.522 | [5 empty] | 0 | 0.751 | 15 | 5.0825 | 4.7559 | 2.8756 | 2.6087 | 2.1472 | 42.2477
11/30/08 | 2:18 | 0 | 16.348 | 0 | 5 | 0 | 40.853 | 41.793 | 40.03 | 40.358 | 16.348 | 23.55 | 5.124 | 0 | 0 | 55.477 | 51.535 | 45.803 | 17.828 | 0 | 0 | 51.008 | 31.522 | [5 empty] | 0 | 0.495 | 16 | 5.1043 | 4.7767 | 2.8765 | 2.6087 | 2.168 | 42.4737
11/30/08 | 2:19 | 0 | 16.395 | 0 | 5 | 0 | 40.219 | 40.947 | 39.255 | 39.724 | 17.087 | 23.55 | 5.199 | 0 | 0 | 55.501 | 51.626 | 45.803 | 17.854 | 0 | 0 | 50.961 | 31.522 | [5 empty] | 0 | 0.495 | 17 | 5.0825 | 4.7559 | 2.8756 | 2.6087 | 2.1472 | 42.2477
11/30/08 | 2:20 | 0 | 16.395 | 0 | 5 | 0 | 39.514 | 40.36 | 38.456 | 38.928 | 14.397 | 23.501 | 5.376 | 0 | 0 | 55.456 | 51.559 | 45.712 | 17.803 | 0 | 0 | 50.94 | 31.524 | [5 empty] | 0 | 0.586 | 18 | 5.0309 | 4.7069 | 2.8736 | 2.6087 | 2.0982 | 41.7067
11/30/08 | 2:21 | 0 | 16.395 | 0 | 5 | 0 | 46.193 | 39.492 | 37.729 | 38.105 | 37.093 | 23.454 | 5.224 | 0 | 0 | 55.435 | 51.629 | 45.689 | 17.803 | 0 | 0 | 50.963 | 31.549 | [5 empty] | 0 | 8.088 | 19 | 5.0752 | 4.749 | 2.8754 | 2.6087 | 2.1403 | 42.172
11/30/08 | 2:22 | 0 | 16.348 | 0 | 4 | 0 | 50.779 | 49.243 | 37.117 | 37.354 | 37.846 | 23.381 | 5.35 | 1 | 0 | 55.389 | 51.491 | 45.483 | 17.778 | 0 | 0 | 50.917 | 31.524 | [5 empty] | 0 | 13.425 | 20 | 5.0385 | 4.7141 | 2.8739 | 2.6087 | 2.1054 | 41.7869
11/30/08 | 2:23 | 1 | 16.395 | 0 | 5 | 0 | 51.811 | 51.696 | 36.648 | 36.813 | 38.105 | 23.356 | 5.302 | 2 | 0 | 55.365 | 51.514 | 45.483 | 17.778 | 0 | 0 | 50.893 | 31.524 | [5 empty] | 16.395 | 14.998 | 21 | 5.0525 | 4.7274 | 2.8744 | 2.6087 | 2.1187 | 41.9343
11/30/08 | 2:24 | 0 | 16.395 | 0 | 5 | 1 | 52.063 | 52.338 | 36.765 | 36.459 | 38.222 | 23.332 | 5.402 | 1 | 0 | 55.365 | 51.491 | 45.369 | 17.828 | 0 | 0 | 50.87 | 31.499 | [5 empty] | 0 | 15.604 | 22 | 5.0233 | 4.6997 | 2.8733 | 2.6087 | 2.091 | 41.6263
11/30/08 | 2:25 | 0 | 16.37 | 0 | 5 | 0 | 52.133 | 52.546 | 37.681 | 36.976 | 38.693 | 23.31 | 5.25 | 2 | 0 | 55.319 | 51.444 | 45.322 | 17.756 | 0 | 0 | 50.826 | 31.549 | [5 empty] | 0 | 15.157 | 0 | 5.0676 | 4.7418 | 2.875 | 2.6087 | 2.1331 | 42.093
11/30/08 | 2:26 | 1 | 16.395 | 0 | 4 | 0 | 52.338 | 52.821 | 38.973 | 38.129 | 39.397 | 23.285 | 5.376 | 2 | 0 | 55.298 | 51.421 | 45.299 | 17.756 | 0 | 0 | 50.802 | 31.524 | [5 empty] | 16.395 | 14.209 | 1 | 5.0309 | 4.7069 | 4.8802 | 4.6154 | 0.091539 | 1.8195
11/30/08 | 2:27 | 0 | 16.421 | 1 | 5 | 0 | 52.775 | 52.912 | 40.313 | 39.679 | 40.667 | 23.236 | 5.325 | 2 | 0 | 55.298 | 51.397 | 45.299 | 17.778 | 0 | 0 | 50.779 | 31.549 | [5 empty] | 0 | 13.096 | 2 | 5.0458 | 4.721 | 4.8808 | 4.6154 | 0.10566 | 2.0939
11/30/08 | 2:28 | 0 | 16.365 | 0 | 5 | 0 | 52.952 | 53.321 | 41.389 | 40.92 | 40.707 | 23.256 | 5.446 | 1 | 0 | 55.27 | 51.369 | 45.294 | 17.748 | 0 | 0 | 50.751 | 31.519 | [5 empty] | 0 | 12.032 | 3 | 5.0105 | 4.6875 | 4.8794 | 4.6154 | 0.072163 | 1.4402
11/30/08 | 2:29 | 0 | 16.365 | 0 | 4 | 0 | 53.274 | 53.549 | 41.954 | 41.695 | 41.789 | 23.231 | 5.397 | 1 | 0 | 55.246 | 51.348 | 45.294 | 17.748 | 0 | 0 | 50.704 | 31.495 | [5 empty] | 0 | 11.579 | 4 | 5.0248 | 4.7011 | 4.88 | 4.6154 | 0.085726 | 1.7061
11/30/08 | 2:30 | 1 | 16.395 | 0 | 5 | 0 | 53.759 | 54.012 | 42.451 | 42.193 | 42.499 | 23.261 | 5.454 | 2 | 0 | 55.298 | 51.376 | 45.369 | 17.778 | 0 | 0 | 50.711 | 31.499 | [5 empty] | 16.395 | 11.566 | 5 | 5.0082 | 4.6853 | 4.8793 | 4.6154 | 0.069948 | 1.3967
11/30/08 | 2:31 | 0 | 16.395 | 0 | 4 | 0 | 54.105 | 54.448 | 42.664 | 42.451 | 43.415 | 23.285 | 5.402 | 1 | 0 | 55.274 | 51.376 | 45.369 | 17.778 | 0 | 0 | 50.711 | 31.524 | [5 empty] | 0 | 11.654 | 6 | 5.0233 | 4.6997 | 4.8799 | 4.6154 | 0.084342 | 1.679
11/30/08 | 2:32 | 0 | 16.426 | 0 | 5 | 0 | 54.567 | 54.751 | 42.834 | 42.717 | 44.008 | 23.29 | 5.484 | 2 | 0 | 55.347 | 51.472 | 45.511 | 17.833 | 0 | 0 | 50.716 | 31.529 | [5 empty] | 0 | 11.85 | 7 | 4.9995 | 4.677 | 4.879 | 4.6154 | 0.061644 | 1.233
11/30/08 | 2:33 | 1 | 16.395 | 0 | 5 | 0 | 54.586 | 55.137 | 43.063 | 42.874 | 44.051 | 23.236 | 5.428 | 1 | 0 | 55.298 | 51.353 | 45.504 | 17.803 | 0 | 0 | 50.665 | 31.499 | [5 empty] | 16.395 | 11.712 | 8 | 5.0158 | 4.6925 | 4.8796 | 4.6154 | 0.077145 | 1.538
11/30/08 | 2:34 | 0 | 16.395 | 0 | 4 | 0 | 54.908 | 55.251 | 43.298 | 43.063 | 44.657 | 23.332 | 5.428 | 1 | 0 | 55.298 | 51.376 | 45.527 | 17.756 | 0 | 0 | 50.665 | 31.475 | [5 empty] | 0 | 11.845 | 9 | 5.0158 | 4.6925 | 4.8796 | 4.6154 | 0.077145 | 1.538
11/30/08 | 2:35 | 0 | 16.395 | 0 | 5 | 0 | 55.09 | 55.571 | 43.604 | 43.274 | 44.795 | 23.356 | 5.454 | 1 | 0 | 55.319 | 51.376 | 45.527 | 17.778 | 0 | 0 | 50.665 | 31.45 | [5 empty] | 0 | 11.816 | 10 | 5.0082 | 4.6853 | 4.8793 | 4.6154 | 0.069948 | 1.3967
11/30/08 | 2:36 | 0 | 16.395 | 1 | 4 | 0 | 55.435 | 55.778 | 43.838 | 43.556 | 44.979 | 23.356 | 5.554 | 2 | 0 | 55.298 | 51.33 | 45.527 | 17.73 | 0 | 0 | 50.618 | 31.475 | [5 empty] | 0 | 11.879 | 11 | 4.9791 | 4.6577 | 4.8781 | 4.6154 | 0.042268 | 0.84892
11/30/08 | 2:37 | 1 | 16.421 | 0 | 5 | 1 | 55.617 | 56.077 | 43.91 | 43.791 | 45.712 | 23.381 | 5.428 | 1 | 0 | 55.342 | 51.353 | 45.597 | 17.778 | 0 | 0 | 50.597 | 31.475 | [5 empty] | 16.421 | 11.826 | 12 | 5.0158 | 4.6925 | 4.8796 | 4.6154 | 0.077145 | 1.538
11/30/08 | 2:38 | 0 | 16.37 | 0 | 4 | 0 | 55.708 | 56.191 | 44.169 | 43.956 | 45.735 | 23.405 | 5.428 | 1 | 0 | 55.342 | 51.397 | 45.574 | 17.778 | 0 | 0 | 50.641 | 31.45 | [5 empty] | 0 | 11.752 | 0 | 5.0158 | 4.6925 | 4.8796 | 4.6154 | 0.077145 | 1.538
11/30/08 | 2:39 | 0 | 16.395 | 0 | 5 | 0 | 55.274 | 56.437 | 44.403 | 44.145 | 35.636 | 23.454 | 5.376 | 2 | 0 | 55.319 | 51.353 | 45.642 | 17.778 | 0 | 0 | 50.641 | 31.45 | [5 empty] | 0 | 11.129 | 1 | 5.0309 | 4.7069 | 2.9921 | 2.7273 | 1.9797 | 39.3498
11/30/08 | 2:40 | 0 | 16.453 | 0 | 4 | 0 | 47.465 | 52.464 | 44.622 | 44.367 | 26.328 | 23.462 | 5.536 | 0 | 0 | 55.424 | 51.409 | 45.721 | 17.836 | 0 | 0 | 50.63 | 31.46 | [5 empty] | 0 | 3.098 | 2 | 4.9843 | 4.6626 | 2.9902 | 2.7273 | 1.9354 | 38.829
11/30/08 | 2:41 | 0 | 16.453 | 0 | 5 | 0 | 45.539 | 47.028 | 44.713 | 44.508 | 21.15 | 23.486 | 5.611 | 0 | 0 | 55.4 | 51.432 | 45.721 | 17.861 | 0 | 0 | 50.676 | 31.509 | [5 empty] | 0 | 1.031 | 3 | 4.9625 | 4.6419 | 2.9894 | 2.7273 | 1.9146 | 38.5816
11/30/08 | 2:42 | 0 | 16.458 | 0 | 4 | 0 | 45.084 | 45.843 | 44.694 | 44.65 | 20.456 | 23.54 | 5.667 | 0 | 0 | 55.473 | 51.46 | 45.796 | 17.891 | 0 | 0 | 50.704 | 31.514 | [5 empty] | 0 | 0.434 | 4 | 4.9462 | 4.6264 | 2.9887 | 2.7273 | 1.8991 | 38.3954
11/30/08 | 2:43 | 0 | 16.483 | 0 | 5 | 0 | 44.764 | 45.474 | 43.339 | 44.207 | 18.93 | 23.54 | 5.567 | 1 | 0 | 55.473 | 51.46 | 45.796 | 17.891 | 0 | 0 | 50.658 | 31.514 | [5 empty] | 0 | 0.557 | 5 | 4.9753 | 4.6541 | 2.9899 | 2.7273 | 1.9268 | 38.727
11/30/08 | 2:44 | 0 | 16.453 | 0 | 5 | 0 | 43.872 | 45.103 | 41.757 | 42.415 | 15.345 | 23.511 | 5.587 | 0 | 0 | 55.424 | 51.362 | 45.7 | 17.813 | 0 | 0 | 50.583 | 31.534 | [5 empty] | 0 | 1.457 | 6 | 4.9695 | 4.6485 | 2.9896 | 2.7273 | 1.9212 | 38.661
11/30/08 | 2:45 | 0 | 16.428 | 0 | 4 | 0 | 42.229 | 43.848 | 40.77 | 41.076 | 16.775 | 23.557 | 5.611 | 0 | 0 | 55.377 | 51.341 | 45.721 | 17.813 | 0 | 0 | 50.583 | 31.485 | [5 empty] | 0 | 1.153 | 7 | 4.9625 | 4.6419 | 2.9894 | 2.7273 | 1.9146 | 38.5816
11/30/08 | 2:46 | 0 | 16.436 | 0 | 5 | 0 | 41.011 | 42.257 | 40.047 | 40.399 | 14.387 | 23.587 | 5.719 | 0 | 0 | 55.382 | 51.369 | 45.749 | 17.818 | 0 | 0 | 50.59 | 31.563 | [5 empty] | 0 | 0.612 | 8 | 4.931 | 4.612 | 2.9881 | 2.7273 | 1.8847 | 38.2214
11/30/08 | 2:47 | 0 | 16.428 | 1 | 5 | 0 | 40.277 | 41.124 | 39.454 | 39.712 | 14.183 | 23.631 | 5.484 | 0 | 0 | 55.33 | 51.386 | 45.63 | 17.813 | 0 | 0 | 50.583 | 31.509 | [5 empty] | 0 | 0.565 | 9 | 4.9995 | 4.677 | 2.9909 | 2.7273 | 1.9498 | 38.9993
11/30/08 | 2:48 | 0 | 16.483 | 0 | 4 | 0 | 39.648 | 40.471 | 38.755 | 39.083 | 12.707 | 23.636 | 5.642 | 0 | 0 | 55.314 | 51.369 | 45.59 | 17.818 | 0 | 0 | 50.567 | 31.514 | [5 empty] | 0 | 0.565 | 10 | 4.9534 | 4.6333 | 2.989 | 2.7273 | 1.906 | 38.4787
11/30/08 | 2:49 | 0 | 16.428 | 0 | 5 | 0 | 39.454 | 39.784 | 37.904 | 38.279 | 34.072 | 23.631 | 5.636 | 0 | 0 | 55.263 | 51.362 | 45.492 | 17.813 | 0 | 0 | 50.515 | 31.485 | [5 empty] | 0 | 1.175 | 11 | 4.9552 | 4.635 | 2.9891 | 2.7273 | 1.9077 | 38.4986
11/30/08 | 2:50 | 0 | 16.428 | 0 | 5 | 0 | 49.323 | 45.103 | 37.222 | 37.55 | 37.105 | 23.582 | 5.611 | 0 | 0 | 55.263 | 51.362 | 45.446 | 17.813 | 0 | 0 | 50.469 | 31.509 | [5 empty] | 0 | 11.773 | 12 | 4.9625 | 4.6419 | 2.9894 | 2.7273 | 1.9146 | 38.5816
11/30/08 | 2:51 | 1 | 16.483 | 0 | 5 | 0 | 51.323 | 50.819 | 36.734 | 36.921 | 37.626 | 23.54 | 5.642 | 1 | 0 | 55.221 | 51.369 | 45.383 | 17.844 | 0 | 0 | 50.473 | 31.465 | [5 empty] | 16.483 | 14.402 | 13 | 4.9534 | 4.6333 | 2.989 | 2.7273 | 1.906 | 38.4787
11/30/08 | 2:52 | 0 | 16.458 | 0 | 5 | 0 | 51.85 | 51.941 | 36.404 | 36.452 | 37.744 | 23.491 | 5.693 | 2 | 0 | 55.244 | 51.39 | 45.292 | 17.844 | 0 | 0 | 50.497 | 31.49 | [5 empty] | 0 | 15.398 | 14 | 4.9386 | 4.6192 | 2.9884 | 2.7273 | 1.8919 | 38.3085
11/30/08 | 2:53 | 1 | 16.483 | 0 | 4 | 0 | 52.172 | 52.445 | 37.014 | 36.497 | 38.095 | 23.467 | 5.618 | 2 | 0 | 55.221 | 51.346 | 45.268 | 17.844 | 0 | 0 | 50.497 | 31.49 | [5 empty] | 16.483 | 15.675 | 15 | 4.9604 | 4.6399 | 2.9893 | 2.7273 | 1.9127 | 38.5584
11/30/08 | 2:54 | 0 | 16.458 | 0 | 5 | 0 | 52.193 | 52.721 | 38.05 | 37.344 | 38.684 | 23.516 | 5.667 | 2 | 0 | 55.153 | 51.299 | 45.222 | 17.866 | 0 | 0 | 50.52 | 31.49 | [5 empty] | 0 | 14.849 | 16 | 4.9462 | 4.6264 | 2.9887 | 2.7273 | 1.8991 | 38.3954
11/30/08 | 2:55 | 0 | 16.428 | 0 | 4 | 0 | 52.396 | 52.786 | 39.478 | 38.679 | 39.595 | 23.557 | 5.587 | 2 | 0 | 55.125 | 51.318 | 45.149 | 17.813 | 0 | 0 | 50.445 | 31.485 | [5 empty] | 0 | 13.717 | 17 | 4.9695 | 4.6485 | 2.9896 | 2.7273 | 1.9212 | 38.661
11/30/08 | 2:56 | 0 | 16.509 | 0 | 5 | 0 | 52.882 | 53.134 | 40.705 | 40.188 | 40.753 | 23.54 | 5.693 | 1 | 0 | 55.176 | 51.299 | 45.201 | 17.844 | 0 | 0 | 50.452 | 31.514 | [5 empty] | 0 | 12.694 | 18 | 4.9386 | 4.6192 | 2.9884 | 2.7273 | 1.8919 | 38.3085
11/30/08 | 2:57 | 1 | 16.458 | 1 | 4 | 0 | 53.318 | 53.638 | 41.504 | 41.246 | 41.81 | 23.491 | 5.593 | 2 | 0 | 55.153 | 51.299 | 45.177 | 17.866 | 0 | 0 | 50.429 | 31.49 | [5 empty] | 16.458 | 12.072 | 19 | 4.9677 | 4.6469 | 2.9896 | 2.7273 | 1.9196 | 38.6412
11/30/08 | 2:58 | 0 | 16.483 | 0 | 5 | 0 | 53.752 | 54.028 | 42.138 | 41.879 | 42.303 | 23.467 | 5.667 | 1 | 0 | 55.176 | 51.276 | 45.268 | 17.818 | 0 | 0 | 50.382 | 31.465 | [5 empty] | 0 | 11.873 | 20 | 4.9462 | 4.6264 | 2.9887 | 2.7273 | 1.8991 | 38.3954
11/30/08 | 2:59 | 0 | 16.483 | 0 | 4 | 1 | 54.007 | 54.397 | 42.492 | 42.279 | 42.492 | 23.565 | 5.642 | 2 | 0 | 55.176 | 51.276 | 45.292 | 17.818 | 0 | 0 | 50.382 | 31.443 | [5 empty] | 0 | 11.728 | 21 | 4.9534 | 4.6333 | 2.989 | 2.7273 | 1.906 | 38.4787
11/30/08 | 3:00 | 1 | 16.438 | 0 | 5 | 0 | 54.259 | 54.602 | 42.681 | 42.446 | 42.822 | 23.447 | 5.672 | 1 | 0 | 55.153 | 51.232 | 45.292 | 17.773 | 0 | 0 | 50.268 | 31.421 | [5 empty] | 16.438 | 11.813 | 0 | 4.9447 | 4.625 | 2.9886 | 2.7273 | 1.8977 | 38.3787
11/30/08 | 3:01 | 0 | 16.438 | 0 | 5 | 0 | 54.625 | 54.854 | 42.939 | 42.774 | 43.41 | 23.567 | 5.647 | 1 | 0 | 55.13 | 51.208 | 45.315 | 17.773 | 0 | 0 | 50.315 | 31.396 | [5 empty] | 0 | 11.851 | 1 | 4.952 | 4.6319 | 2.8704 | 2.6087 | 2.0232 | 40.8566
11/30/08 | 3:02 | 0 | 16.413 | 0 | 4 | 0 | 54.672 | 55.314 | 43.128 | 42.987 | 43.972 | 23.567 | 5.647 | 2 | 0 | 55.13 | 51.208 | 45.338 | 17.798 | 0 | 0 | 50.315 | 31.372 | [5 empty] | 0 | 11.685 | 2 | 4.952 | 4.6319 | 2.8704 | 2.6087 | 2.0232 | 40.8566
11/30/08 | 3:03 | 0 | 16.438 | 0 | 5 | 0 | 55.083 | 55.428 | 43.362 | 43.197 | 44.925 | 23.592 | 5.647 | 1 | 0 | 55.153 | 51.185 | 45.385 | 17.798 | 0 | 0 | 50.268 | 31.396 | [5 empty] | 0 | 11.886 | 3 | 4.952 | 4.6319 | 2.8704 | 2.6087 | 2.0232 | 40.8566
11/30/08 | 3:04 | 1 | 16.438 | 0 | 4 | 0 | 55.291 | 55.748 | 43.621 | 43.386 | 44.372 | 23.592 | 5.647 | 1 | 0 | 55.176 | 51.185 | 45.362 | 17.773 | 0 | 0 | 50.291 | 31.372 | [5 empty] | 16.438 | 11.905 | 4 | 4.952 | 4.6319 | 2.8704 | 2.6087 | 2.0232 | 40.8566
11/30/08 | 3:05 | 0 | 16.413 | 0 | 5 | 0 | 55.496 | 55.932 | 43.855 | 43.621 | 45.523 | 23.687 | 5.572 | 1 | 0 | 55.176 | 51.208 | 45.385 | 17.821 | 0 | 0 | 50.315 | 31.347 | [5 empty] | 0 | 11.875 | 5 | 4.9738 | 4.6527 | 2.8712 | 2.6087 | 2.044 | 41.0946
11/30/08 | 3:06 | 0 | 16.438 | 0 | 4 | 0 | 55.727 | 56.184 | 44.02 | 43.81 | 45.476 | 23.687 | 5.672 | 2 | 0 | 55.2 | 51.162 | 45.429 | 17.798 | 0 | 0 | 50.291 | 31.396 | [5 empty] | 0 | 11.917 | 6 | 4.9447 | 4.625 | 2.8701 | 2.6087 | 2.0163 | 40.7768
11/30/08 | 3:07 | 0 | 16.438 | 1 | 5 | 0 | 55.909 | 56.364 | 44.161 | 44.044 | 46.118 | 23.712 | 5.624 | 1 | 0 | 55.176 | 51.208 | 45.453 | 17.821 | 0 | 0 | 50.361 | 31.396 | [5 empty] | 0 | 11.865 | 7 | 4.9587 | 4.6383 | 2.8706 | 2.6087 | 2.0296 | 40.9298
11/30/08 | 3:08 | 1 | 16.438 | 0 | 4 | 0 | 56.138 | 56.61 | 44.35 | 44.209 | 45.843 | 23.687 | 5.698 | 1 | 0 | 55.2 | 51.185 | 45.476 | 17.798 | 0 | 0 | 50.338 | 31.372 | [5 empty] | 16.438 | 11.929 | 8 | 4.9371 | 4.6178 | 2.8698 | 2.6087 | 2.0091 | 40.6935
11/30/08 | 3:09 | 0 | 16.438 | 0 | 5 | 0 | 56.093 | 56.722 | 44.536 | 44.326 | 46.118 | 23.783 | 5.698 | 2 | 0 | 55.221 | 51.162 | 45.476 | 17.773 | 0 | 0 | 50.291 | 31.372 | [5 empty] | 0 | 11.767 | 9 | 4.9371 | 4.6178 | 2.8698 | 2.6087 | 2.0091 | 40.6935
11/30/08 | 3:10 | 0 | 16.413 | 0 | 4 | 0 | 56.184 | 56.745 | 44.627 | 44.489 | 41.834 | 23.736 | 5.799 | 1 | 0 | 55.244 | 51.141 | 45.523 | 17.748 | 0 | 0 | 50.268 | 31.372 | [5 empty] | 0 | 11.695 | 10 | 4.9077 | 4.5898 | 2.8686 | 2.6087 | 1.9811 | 40.3678
11/30/08 | 3:11 | 0 | 16.413 | 0 | 5 | 0 | 48.296 | 54.212 | 44.764 | 44.673 | 28.626 | 23.832 | 5.776 | 0 | 0 | 55.221 | 51.162 | 45.544 | 17.798 | 0 | 0 | 50.315 | 31.347 | [5 empty] | 0 | 3.623 | 11 | 4.9144 | 4.5962 | 2.8688 | 2.6087 | 1.9875 | 40.4423
11/30/08 | 3:12 | 0 | 16.438 | 0 | 4 | 0 | 45.98 | 47.7 | 44.925 | 44.743 | 23.133 | 23.832 | 5.624 | 1 | 0 | 55.267 | 51.141 | 45.567 | 17.748 | 0 | 0 | 50.291 | 31.372 | [5 empty] | 0 | 1.237 | 12 | 4.9587 | 4.6383 | 2.8706 | 2.6087 | 2.0296 | 40.9298
11/30/08 | 3:13 | 0 | 16.438 | 0 | 5 | 0 | 45.315 | 46.232 | 44.925 | 44.811 | 19.601 | 23.832 | 5.647 | 0 | 0 | 55.267 | 51.141 | 45.567 | 17.748 | 0 | 0 | 50.315 | 31.347 | [5 empty] | 0 | 0.504 | 13 | 4.952 | 4.6319 | 2.8704 | 2.6087 | 2.0232 | 40.8566
11/30/08 | 3:14 | 0 | 16.413 | 0 | 4 | 0 | 45.016 | 45.775 | 43.855 | 44.489 | 18.414 | 23.808 | 5.647 | 0 | 0 | 55.244 | 51.117 | 45.544 | 17.748 | 0 | 0 | 50.315 | 31.347 | [5 empty] | 0 | 0.527 | 14 | 4.952 | 4.6319 | 2.8704 | 2.6087 | 2.0232 | 40.8566
11/30/08 | 3:15 | 0 | 16.438 | 0 | 5 | 0 | 44.279 | 45.453 | 42.092 | 42.891 | 16.81 | 23.783 | 5.799 | 0 | 0 | 55.221 | 51.094 | 45.59 | 17.748 | 0 | 0 | 50.291 | 31.347 | [5 empty] | 0 | 1.388 | 15 | 4.9077 | 4.5898 | 2.8686 | 2.6087 | 1.9811 | 40.3678
11/30/08 | 3:16 | 0 | 16.438 | 0 | 5 | 0 | 42.633 | 44.279 | 40.942 | 41.269 | 15.083 | 23.761 | 5.572 | 0 | 0 | 55.221 | 51.094 | 45.544 | 17.748 | 0 | 0 | 50.244 | 31.372 | [5 empty] | 0 | 1.364 | 16 | 4.9738 | 4.6527 | 2.8712 | 2.6087 | 2.044 | 41.0946
11/30/08 | 3:17 | 0 | 16.438 | 0 | 4 | 0 | 41.224 | 42.54 | 40.284 | 40.518 | 13.997 | 23.761 | 5.724 | 0 | 0 | 55.176 | 51.117 | 45.476 | 17.773 | 0 | 0 | 50.244 | 31.372 | [5 empty] | 0 | 0.706 | 17 | 4.9296 | 4.6106 | 2.8695 | 2.6087 | 2.0019 | 40.61
11/30/08 | 3:18 | 0 | 16.413 | 1 | 5 | 0 | 40.449 | 41.365 | 39.65 | 39.93 | 13.281 | 23.736 | 5.672 | 0 | 0 | 55.13 | 51.094 | 45.406 | 17.773 | 0 | 0 | 50.223 | 31.347 | [5 empty] | 0 | 0.519 | 18 | 4.9447 | 4.625 | 2.8701 | 2.6087 | 2.0163 | 40.7768
11/30/08 | 3:19 | 0 | 16.413 | 0 | 5 | 0 | 39.791 | 40.659 | 39.014 | 39.272 | 13.057 | 23.663 | 5.698 | 0 | 0 | 55.083 | 51.094 | 45.338 | 17.798 | 0 | 0 | 50.2 | 31.347 | [5 empty] | 0 | 0.519 | 19 | 4.9371 | 4.6178 | 2.8698 | 2.6087 | 2.0091 | 40.6935
11/30/08 | 3:20 | 0 | 16.456 | 0 | 5 | 0 | 39.105 | 40.045 | 38.189 | 38.564 | 17.864 | 23.584 | 5.613 | 0 | 0 | 55.104 | 51.113 | 45.334 | 17.766 | 0 | 0 | 50.174 | 31.343 | [5 empty] | 0 | 0.541 | 20 | 4.9619 | 4.6413 | 2.8708 | 2.6087 | 2.0326 | 40.9647
11/30/08 | 3:21 | 0 | 16.456 | 0 | 4 | 0 | 47.719 | 40.609 | 37.483 | 37.741 | 36.167 | 23.562 | 5.665 | 0 | 0 | 55.057 | 51.068 | 45.266 | 17.766 | 0 | 0 | 50.174 | 31.318 | [5 empty] | 0 | 9.978 | 21 | 4.9468 | 4.6269 | 2.8701 | 2.6087 | 2.0182 | 40.7991
11/30/08 | 3:22 | 1 | 16.456 | 0 | 5 | 1 | 50.954 | 49.922 | 36.849 | 37.012 | 37.107 | 23.489 | 5.613 | 1 | 0 | 55.036 | 51.068 | 45.152 | 17.766 | 0 | 0 | 50.151 | 31.296 | [5 empty] | 16.456 | 13.942 | 22 | 4.9619 | 4.6413 | 2.8708 | 2.6087 | 2.0326 | 40.9647
11/30/08 | 3:23 | 0 | 16.481 | 0 | 5 | 0 | 51.664 | 51.757 | 36.378 | 36.519 | 37.342 | 23.464 | 5.665 | 2 | 0 | 55.013 | 51.068 | 45.105 | 17.766 | 0 | 0 | 50.104 | 31.271 | [5 empty] | 0 | 15.145 | 0 | 4.9468 | 4.6269 | 2.8701 | 2.6087 | 2.0182 | 40.7991
11/30/08 | 3:24 | 0 | 16.431 | 0 | 4 | 0 | 52.123 | 52.284 | 36.684 | 36.285 | 37.693 | 23.393 | 5.639 | 2 | 0 | 54.966 | 51.068 | 45.061 | 17.791 | 0 | 0 | 50.128 | 31.296 | [5 empty] | 0 | 15.838 | 1 | 4.9543 | 4.6341 | 4.8771 | 4.6154 | 0.01874 | 0.37826
11/30/08 | 3:25 | 1 | 16.431 | 0 | 5 | 0 | 52.1 | 52.651 | 37.693 | 36.894 | 38.234 | 23.32 | 5.613 | 2 | 0 | 54.966 | 51.045 | 44.991 | 17.766 | 0 | 0 | 50.128 | 31.296 | [5 empty] | 16.431 | 15.206 | 2 | 4.9619 | 4.6413 | 4.8775 | 4.6154 | 0.025937 | 0.52272
11/30/08 | 3:26 | 0 | 16.431 | 0 | 5 | 0 | 52.214 | 52.651 | 39.011 | 38.141 | 39.246 | 23.273 | 5.639 | 1 | 0 | 54.943 | 51.045 | 44.991 | 17.74 | 0 | 0 | 50.151 | 31.296 | [5 empty] | 0 | 14.073 | 3 | 4.9543 | 4.6341 | 4.8771 | 4.6154 | 0.01874 | 0.37826
11/30/08 | 3:27 | 0 | 16.486 | 0 | 4 | 0 | 52.77 | 52.908 | 40.449 | 39.743 | 40.191 | 23.325 | 5.696 | 2 | 0 | 54.994 | 51.096 | 45.019 | 17.771 | 0 | 0 | 50.179 | 31.325 | [5 empty] | 0 | 13.027 | 4 | 4.9377 | 4.6183 | 4.8765 | 4.6154 | 0.0029626 | 0.059999
11/30/08 | 3:28 | 1 | 16.461 | 1 | 5 | 0 | 52.954 | 53.412 | 41.389 | 40.942 | 41.107 | 23.349 | 5.569 | 1 | 0 | 54.95 | 51.073 | 44.972 | 17.771 | 0 | 0 | 50.179 | 31.301 | [5 empty] | 16.461 | 12.012 | 5 | 4.9747 | 4.6535 | 4.878 | 4.6154 | 0.038116 | 0.7662
11/30/08 | 3:29 | 0 | 16.456 | 0 | 4 | 0 | 53.202 | 53.591 | 41.949 | 41.69 | 41.408 | 23.273 | 5.691 | 2 | 0 | 54.943 | 51.022 | 44.991 | 17.74 | 0 | 0 | 50.104 | 31.296 | [5 empty] | 0 | 11.512 | 6 | 4.9392 | 4.6197 | 4.8765 | 4.6154 | 0.0043466 | 0.088002
11/30/08 | 3:30 | 0 | 16.431 | 0 | 5 | 0 | 53.706 | 53.958 | 42.253 | 42.159 | 42.652 | 23.369 | 5.665 | 1 | 0 | 54.922 | 51.022 | 45.061 | 17.791 | 0 | 0 | 50.081 | 31.318 | [5 empty] | 0 | 11.547 | 7 | 4.9468 | 4.6269 | 4.8768 | 4.6154 | 0.011543 | 0.23335
11/30/08 | 3:31 | 1 | 16.486 | 0 | 4 | 0 | 54.077 | 54.443 | 42.564 | 42.401 | 42.305 | 23.374 | 5.621 | 1 | 0 | 54.95 | 51.026 | 45.11 | 17.821 | 0 | 0 | 50.086 | 31.301 | [5 empty] | 16.486 | 11.676 | 8 | 4.9596 | 4.6391 | 4.8774 | 4.6154 | 0.023723 | 0.47832
11/30/08 | 3:32 | 0 | 16.461 | 0 | 5 | 0 | 54.513 | 54.695 | 42.918 | 42.635 | 43.504 | 23.325 | 5.595 | 2 | 0 | 54.971 | 51.05 | 45.133 | 17.821 | 0 | 0 | 50.065 | 31.301 | [5 empty] | 0 | 11.878 | 9 | 4.9671 | 4.6463 | 4.8777 | 4.6154 | 0.030919 | 0.62248
11/30/08 | 3:33 | 0 | 16.486 | 0 | 5 | 0 | 54.833 | 55.293 | 43.104 | 42.8 | 43.882 | 23.302 | 5.621 | 1 | 0 | 54.971 | 51.026 | 45.11 | 17.821 | 0 | 0 | 50.065 | 31.347 | [5 empty] | 0 | 12.033 | 10 | 4.9596 | 4.6391 | 4.8774 | 4.6154 | 0.023723 | 0.47832
11/30/08 | 3:34 | 0 | 16.456 | 0 | 4 | 0 | 54.922 | 55.403 | 43.123 | 42.982 | 44.463 | 23.295 | 5.639 | 1 | 0 | 54.943 | 50.977 | 45.175 | 17.766 | 0 | 0 | 50.013 | 31.318 | [5 empty] | 0 | 11.94 | 11 | 4.9543 | 4.6341 | 4.8771 | 4.6154 | 0.01874 | 0.37826
11/30/08 | 3:35 | 1 | 16.461 | 0 | 5 | 1 | 55.109 | 55.568 | 43.341 | 43.245 | 44.743 | 23.374 | 5.595 | 2 | 0 | 54.971 | 51.026 | 45.203 | 17.771 | 0 | 0 | 50.086 | 31.347 | [5 empty] | 16.461 | 11.864 | 12 | 4.9671 | 4.6463 | 4.8777 | 4.6154 | 0.030919 | 0.62248
11/30/08 | 3:36 | 0 | 16.461 | 0 | 4 | 0 | 55.293 | 55.797 | 43.621 | 43.434 | 45.408 | 23.374 | 5.696 | 1 | 0 | 55.018 | 51.005 | 45.247 | 17.771 | 0 | 0 | 50.065 | 31.372 | [5 empty] | 0 | 11.859 | 0 | 4.9377 | 4.6183 | 4.8765 | 4.6154 | 0.0029626 | 0.059999
11/30/08 | 3:37 | 0 | 16.456 | 1 | 5 | 0 | 55.585 | 56.112 | 43.853 | 43.688 | 45.289 | 23.32 | 5.639 | 1 | 0 | 55.013 | 50.998 | 45.266 | 17.766 | 0 | 0 | 50.037 | 31.318 | [5 empty] | 0 | 11.897 | 1 | 4.9543 | 4.6341 | 2.989 | 2.7273 | 1.9069 | 38.4886
11/30/08 | 3:38 | 0 | 16.486 | 0 | 4 | 0 | 55.729 | 56.232 | 44.092 | 43.882 | 45.593 | 23.423 | 5.67 | 2 | 0 | 54.994 | 51.005 | 45.294 | 17.796 | 0 | 0 | 50.041 | 31.301 | [5 empty] | 0 | 11.847 | 2 | 4.9453 | 4.6255 | 2.9887 | 2.7273 | 1.8983 | 38.3854
11/30/08 | 3:39 | 1 | 16.461 | 0 | 5 | 0 | 55.844 | 56.343 | 44.14 | 44.068 | 46.188 | 23.469 | 5.644 | 1 | 0 | 55.041 | 51.005 | 45.271 | 17.796 | 0 | 0 | 50.041 | 31.301 | [5 empty] | 16.461 | 11.776 | 3 | 4.9529 | 4.6327 | 2.989 | 2.7273 | 1.9055 | 38.472
11/30/08 | 3:40 | 0 | 16.456 | 0 | 4 | 0 | 50.443 | 56.49 | 44.247 | 44.176 | 34.799 | 23.366 | 5.539 | 1 | 0 | 55.029 | 50.926 | 45.308 | 17.74 | 0 | 0 | 49.985 | 31.244 | [5 empty] | 0 | 6.267 | 4 | 4.9834 | 4.6618 | 2.9902 | 2.7273 | 1.9345 | 38.8192
11/30/08 | 3:41 | 0 | 16.431 | 0 | 5 | 0 | 46.109 | 48.907 | 44.293 | 44.341 | 23.15 | 23.342 | 5.59 | 0 | 0 | 55.006 | 50.926 | 45.308 | 17.715 | 0 | 0 | 49.939 | 31.22 | [5 empty] | 0 | 1.768 | 5 | 4.9686 | 4.6477 | 2.9896 | 2.7273 | 1.9204 | 38.6511
11/30/08 | 3:42 | 0 | 16.416 | 0 | 4 | 0 | 45.131 | 46.118 | 44.42 | 44.512 | 20.071 | 23.423 | 5.675 | 0 | 0 | 55.036 | 51.001 | 45.315 | 17.773 | 0 | 0 | 49.992 | 31.227 | [5 empty] | 0 | 0.619 | 6 | 4.9438 | 4.6242 | 2.9886 | 2.7273 | 1.8969 | 38.3687
11/30/08 | 3:43 | 0 | 16.463 | 0 | 5 | 0 | 44.811 | 45.544 | 44.137 | 44.396 | 20.021 | 23.398 | 5.624 | 0 | 0 | 55.036 | 50.933 | 45.315 | 17.723 | 0 | 0 | 49.922 | 31.227 | [5 empty] | 0 | 0.415 | 7 | 4.9587 | 4.6383 | 2.9892 | 2.7273 | 1.911 | 38.5385
11/30/08 | 3:44 | 0 | 16.438 | 0 | 4 | 0 | 44.42 | 45.268 | 42.444 | 43.267 | 15.898 | 23.472 | 5.523 | 1 | 0 | 55.013 | 50.933 | 45.359 | 17.748 | 0 | 0 | 49.922 | 31.252 | [5 empty] | 0 | 1.153 | 8 | 4.9881 | 4.6662 | 2.9904 | 2.7273 | 1.939 | 38.8717
11/30/08 | 3:45 | 0 | 16.406 | 0 | 5 | 0 | 42.953 | 44.505 | 41.097 | 41.568 | 15.347 | 23.366 | 5.667 | 0 | 0 | 54.983 | 50.926 | 45.329 | 17.715 | 0 | 0 | 49.915 | 31.22 | [5 empty] | 0 | 1.385 | 9 | 4.9462 | 4.6264 | 2.9887 | 2.7273 | 1.8991 | 38.3954
11/30/08 | 3:46 | 0 | 16.438 | 0 | 5 | 0 | 41.434 | 42.891 | 40.329 | 40.566 | 13.824 | 23.423 | 5.572 | 0 | 0 | 54.992 | 50.933 | 45.268 | 17.773 | 0 | 0 | 49.946 | 31.227 | [5 empty] | 0 | 0.868 | 10 | 4.9738 | 4.6527 | 2.9898 | 2.7273 | 1.9254 | 38.7105
11/30/08 | 3:47 | 0 | 16.463 | 0 | 5 | 0 | 40.518 | 41.434 | 39.602 | 39.884 | 21.206 | 23.423 | 5.549 | 0 | 0 | 54.968 | 51.024 | 45.245 | 17.773 | 0 | 0 | 49.946 | 31.227 | [5 empty] | 0 | 0.634 | 11 | 4.9805 | 4.659 | 2.9901 | 2.7273 | 1.9318 | 38.7863
11/30/08 | 3:48 | 0 | 16.406 | 0 | 4 | 0 | 39.712 | 40.628 | 38.865 | 39.217 | 12.753 | 23.366 | 5.539 | 0 | 0 | 54.868 | 50.879 | 45.124 | 17.766 | 0 | 0 | 49.892 | 31.124 | [5 empty] | 0 | 0.495 | 12 | 4.9834 | 4.6618 | 2.9902 | 2.7273 | 1.9345 | 38.8192
11/30/08 | 3:49 | 0 | 16.463 | 1 | 5 | 0 | 39.086 | 39.93 | 38.167 | 38.497 | 12.144 | 23.351 | 5.572 | 0 | 0 | 54.898 | 50.886 | 45.154 | 17.748 | 0 | 0 | 49.922 | 31.181 | [5 empty] | 0 | 0.589 | 13 | 4.9738 | 4.6527 | 2.9898 | 2.7273 | 1.9254 | 38.7105
11/30/08 | 3:50 | 0 | 16.463 | 0 | 5 | 0 | 45.819 | 39.227 | 37.464 | 37.674 | 36.148 | 23.302 | 5.549 | 0 | 0 | 54.831 | 50.819 | 45.016 | 17.748 | 0 | 0 | 49.901 | 31.181 | [5 empty] | 0 | 8.145 | 14 | 4.9805 | 4.659 | 2.9901 | 2.7273 | 1.9318 | 38.7863
11/30/08 | 3:51 | 0 | 16.416 | 0 | 5 | 0 | 50.611 | 48.891 | 36.827 | 37.088 | 37.064 | 23.207 | 5.624 | 0 | 0 | 54.831 | 50.933 | 45.016 | 17.723 | 0 | 0 | 49.901 | 31.181 | [5 empty] | 0 | 13.523 | 15 | 4.9587 | 4.6383 | 2.9892 | 2.7273 | 1.911 | 38.5385
11/30/08 | 3:52 | 1 | 16.438 | 0 | 4 | 0 | 51.46 | 51.484 | 36.359 | 36.5 | 37.581 | 23.253 | 5.624 | 2 | 0 | 54.807 | 50.863 | 44.925 | 17.748 | 0 | 0 | 49.878 | 31.181 | [5 empty] | 16.438 | 14.96 | 16 | 4.9587 | 4.6383 | 2.9892 | 2.7273 | 1.911 | 38.5385
11/30/08 | 3:53 | 0 | 16.438 | 0 | 5 | 0 | 51.941 | 52.079 | 36.452 | 36.1 | 37.368 | 23.158 | 5.624 | 2 | 0 | 54.807 | 50.84 | 44.902 | 17.723 | 0 | 0 | 49.878 | 31.156 | [5 empty] | 0 | 15.841 | 17 | 4.9587 | 4.6383 | 2.9892 | 2.7273 | 1.911 | 38.5385
11/30/08 | 3:54 | 0 | 16.438 | 0 | 5 | 0 | 51.988 | 52.399 | 37.323 | 36.569 | 37.863 | 23.158 | 5.75 | 2 | 0 | 54.716 | 50.863 | 44.788 | 17.773 | 0 | 0 | 49.855 | 31.132 | [5 empty] | 0 | 15.419 | 18 | 4.922 | 4.6034 | 2.9877 | 2.7273 | 1.8761 | 38.1172
11/30/08 | 3:55 | 1 | 16.463 | 0 | 4 | 0 | 52.17 | 52.422 | 38.686 | 37.768 | 38.966 | 23.182 | 5.649 | 1 | 0 | 54.74 | 50.84 | 44.764 | 17.748 | 0 | 0 | 49.855 | 31.107 | [5 empty] | 16.463 | 14.402 | 19 | 4.9514 | 4.6314 | 2.9889 | 2.7273 | 1.9041 | 38.4554
11/30/08 | 3:56 | 0 | 16.463 | 0 | 5 | 0 | 52.445 | 52.698 | 40.167 | 39.296 | 39.861 | 23.158 | 5.549 | 2 | 0 | 54.74 | 50.84 | 44.741 | 17.748 | 0 | 0 | 49.878 | 31.132 | [5 empty] | 0 | 13.149 | 20 | 4.9805 | 4.659 | 2.9901 | 2.7273 | 1.9318 | 38.7863
11/30/08 | 3:57 | 0 | 16.489 | 0 | 4 | 1 | 52.812 | 53.225 | 41.246 | 40.636 | 40.846 | 23.158 | 5.624 | 2 | 0 | 54.74 | 50.819 | 44.764 | 17.723 | 0 | 0 | 49.878 | 31.132 | [5 empty] | 0 | 12.176 | 21 | 4.9587 | 4.6383 | 2.9892 | 2.7273 | 1.911 | 38.5385
11/30/08 | 3:58 | 1 | 16.463 | 1 | 5 | 0 | 53.02 | 53.454 | 41.834 | 41.458 | 41.152 | 23.182 | 5.598 | 1 | 0 | 54.74 | 50.819 | 44.811 | 17.723 | 0 | 0 | 49.901 | 31.156 | [5 empty] | 16.463 | 11.562 | 0 | 4.9663 | 4.6455 | 2.9895 | 2.7273 | 1.9182 | 38.6246
11/30/08 | 3:59 | 0 | 16.468 | 0 | 5 | 0 | 53.689 | 53.827 | 42.262 | 41.932 | 42.262 | 23.212 | 5.58 | 1 | 0 | 54.744 | 50.868 | 44.839 | 17.778 | 0 | 0 | 49.906 | 31.137 | [5 empty] | 0 | 11.757 | 1 | 4.9715 | 4.6505 | 4.5482 | 4.2857 | 0.36474 | 7.3366
11/30/08 | 4:00 | 0 | 16.489 | 0 | 4 | 0 | 53.986 | 54.399 | 42.518 | 42.26 | 42.731 | 23.182 | 5.598 | 2 | 0 | 54.765 | 50.821 | 44.904 | 17.748 | 0 | 0 | 49.859 | 31.11 | [5 empty] | 0 | 11.726 | 2 | 4.9663 | 4.6455 | 4.548 | 4.2857 | 0.35976 | 7.2441
11/30/08 | 4:01 | 0 | 16.463 | 0 | 5 | 0 | 54.238 | 54.604 | 42.731 | 42.473 | 43.365 | 23.207 | 5.546 | 1 | 0 | 54.765 | 50.821 | 44.904 | 17.748 | 0 | 0 | 49.836 | 31.134 | [5 empty] | 0 | 11.765 | 3 | 4.9814 | 4.6599 | 4.5486 | 4.2857 | 0.37415 | 7.511
11/30/08 | 4:02 | 1 | 16.489 | 0 | 4 | 0 | 54.422 | 54.903 | 42.965 | 42.683 | 43.693 | 23.236 | 5.68 | 1 | 0 | 54.793 | 50.849 | 44.979 | 17.756 | 0 | 0 | 49.864 | 31.164 | [5 empty] | 16.489 | 11.739 | 4 | 4.9424 | 4.6228 | 4.547 | 4.2857 | 0.33706 | 6.8198
11/30/08 | 4:03 | 0 | 16.489 | 0 | 5 | 0 | 54.674 | 55.109 | 43.106 | 42.918 | 44.092 | 23.182 | 5.675 | 2 | 0 | 54.789 | 50.798 | 45.019 | 17.748 | 0 | 0 | 49.836 | 31.156 | [5 empty] | 0 | 11.756 | 5 | 4.9438 | 4.6242 | 4.547 | 4.2857 | 0.33845 | 6.8458
11/30/08 | 4:04 | 0 | 16.489 | 0 | 4 | 0 | 54.994 | 55.363 | 43.389 | 43.13 | 44.538 | 23.256 | 5.624 | 1 | 0 | 54.789 | 50.798 | 45.042 | 17.773 | 0 | 0 | 49.836 | 31.134 | [5 empty] | 0 | 11.864 | 6 | 4.9587 | 4.6383 | 4.5477 | 4.2857 | 0.35256 | 7.11
11/30/08 | 4:05 | 0 | 16.489 | 0 | 5 | 0 | 55.132 | 55.615 | 43.413 | 43.341 | 44.904 | 23.207 | 5.724 | 1 | 0 | 54.835 | 50.798 | 45.065 | 17.748 | 0 | 0 | 49.836 | 31.11 | [5 empty] | 0 | 11.791 | 7 | 4.9296 | 4.6106 | 4.5465 | 4.2857 | 0.32488 | 6.5905
11/30/08 | 4:06 | 1 | 16.489 | 0 | 4 | 0 | 55.179 | 55.797 | 43.74 | 43.53 | 44.904 | 23.327 | 5.649 | 2 | 0 | 54.835 | 50.798 | 45.089 | 17.748 | 0 | 0 | 49.813 | 31.11 | [5 empty] | 16.489 | 11.649 | 8 | 4.9514 | 4.6314 | 4.5474 | 4.2857 | 0.34564 | 6.9807
11/30/08 | 4:07 | 0 | 16.519 | 0 | 5 | 0 | 55.55 | 55.848 | 43.958 | 43.745 | 45.14 | 23.356 | 5.729 | 1 | 0 | 54.884 | 50.826 | 45.163 | 17.778 | 0 | 0 | 49.817 | 31.139 | [5 empty] | 0 | 11.805 | 9 | 4.9281 | 4.6092 | 4.5464 | 4.2857 | 0.3235 | 6.5643
11/30/08 | 4:08 | 0 | 16.489 | 1 | 4 | 0 | 55.659 | 56.186 | 44.07 | 43.905 | 45.593 | 23.425 | 5.598 | 1 | 0 | 54.812 | 50.798 | 45.112 | 17.748 | 0 | 0 | 49.789 | 31.11 | [5 empty] | 0 | 11.754 | 10 | 4.9663 | 4.6455 | 4.548 | 4.2857 | 0.35976 | 7.2441
11/30/08 | 4:09 | 0 | 16.494 | 0 | 5 | 0 | 55.895 | 56.325 | 44.003 | 44.075 | 46.102 | 23.405 | 5.706 | 1 | 0 | 54.884 | 50.849 | 45.163 | 17.778 | 0 | 0 | 49.794 | 31.115 | [5 empty] | 0 | 11.82 | 11 | 4.9348 | 4.6156 | 4.5467 | 4.2857 | 0.32986 | 6.6844
11/30/08 | 4:10 | 1 | 16.463 | 0 | 5 | 0 | 56.028 | 56.501 | 44.092 | 44.188 | 45.983 | 23.401 | 5.598 | 2 | 0 | 54.88 | 50.821 | 45.18 | 17.725 | 0 | 0 | 49.743 | 31.11 | [5 empty] | 16.463 | 11.84 | 12 | 4.9663 | 4.6455 | 4.548 | 4.2857 | 0.35976 | 7.2441
11/30/08 | 4:11 | 0 | 16.514 | 0 | 4 | 1 | 56.096 | 56.613 | 44.305 | 44.329 | 46.487 | 23.376 | 5.675 | 1 | 0 | 54.903 | 50.798 | 45.18 | 17.773 | 0 | 0 | 49.766 | 31.085 | [5 empty] | 0 | 11.767 | 13 | 4.9438 | 4.6242 | 4.547 | 4.2857 | 0.33845 | 6.8458
11/30/08 | 4:12 | 0 | 16.489 | 0 | 5 | 0 | 56.209 | 56.702 | 44.561 | 44.422 | 46.58 | 23.376 | 5.724 | 1 | 0 | 54.926 | 50.798 | 45.18 | 17.748 | 0 | 0 | 49.766 | 31.134 | [5 empty] | 0 | 11.787 | 0 | 4.9296 | 4.6106 | 4.5465 | 4.2857 | 0.32488 | 6.5905
11/30/08 | 4:13 | 0 | 16.489 | 0 | 4 | 0 | 51.073 | 56.793 | 44.676 | 44.538 | 31.953 | 23.447 | 5.698 | 1 | 0 | 54.926 | 50.777 | 45.18 | 17.748 | 0 | 0 | 49.766 | 31.11 | [5 empty] | 0 | 6.535 | 1 | 4.9371 | 4.6178 | 2.9883 | 2.7273 | 1.8905 | 38.2918
11/30/08 | 4:14 | 0 | 16.489 | 0 | 5 | 0 | 46.624 | 49.332 | 44.767 | 44.767 | 25.254 | 23.376 | 5.624 | 0 | 0 | 54.903 | 50.868 | 45.25 | 17.7 | 0 | 0 | 49.836 | 31.134 | [5 empty] | 0 | 1.857 | 2 | 4.9587 | 4.6383 | 2.9892 | 2.7273 | 1.911 | 38.5385
11/30/08 | 4:15 | 0 | 16.519 | 0 | 4 | 0 | 45.553 | 46.629 | 44.865 | 44.774 | 21.503 | 23.526 | 5.654 | 0 | 0 | 54.954 | 50.826 | 45.301 | 17.756 | 0 | 0 | 49.771 | 31.164 | [5 empty] | 0 | 0.779 | 3 | 4.95 | 4.63 | 2.9889 | 2.7273 | 1.9027 | 38.4387
11/30/08 | 4:16 | 0 | 16.463 | 0 | 5 | 0 | 45.135 | 45.915 | 44.374 | 44.676 | 19.133 | 23.496 | 5.698 | 0 | 0 | 54.926 | 50.753 | 45.226 | 17.725 | 0 | 0 | 49.722 | 31.156 | [5 empty] | 0 | 0.459 | 4 | 4.9371 | 4.6178 | 2.9883 | 2.7273 | 1.8905 | 38.2918
11/30/08 | 4:17 | 0 | 16.494 | 0 | 4 | 0 | 44.774 | 45.553 | 42.64 | 43.604 | 17.285 | 23.526 | 5.729 | 1 | 0 | 54.931 | 50.826 | 45.278 | 17.778 | 0 | 0 | 49.75 | 31.186 | [5 empty] | 0 | 1.17 | 5 | 4.9281 | 4.6092 | 2.988 | 2.7273 | 1.8819 | 38.1878
11/30/08 | 4:18 | 0 | 16.463 | 1 | 5 | 0 | 43.272 | 44.837 | 41.32 | 41.884 | 15.898 | 23.521 | 5.598 | 0 | 0 | 54.856 | 50.798 | 45.203 | 17.725 | 0 | 0 | 49.722 | 31.156 | [5 empty] | 0 | 1.388 | 6 | 4.9663 | 4.6455 | 2.9895 | 2.7273 | 1.9182 | 38.6246
11/30/08 | 4:19 | 0 | 16.463 | 0 | 5 | 0 | 41.695 | 43.176 | 40.614 | 40.779 | 14.96 | 23.425 | 5.649 | 0 | 0 | 54.835 | 50.73 | 45.18 | 17.7 | 0 | 0 | 49.698 | 31.134 | [5 empty] | 0 | 0.916 | 7 | 4.9514 | 4.6314 | 2.9889 | 2.7273 | 1.9041 | 38.4554
11/30/08 | 4:20 | 0 | 16.504 | 0 | 4 | 0 | 40.746 | 41.779 | 39.875 | 40.133 | 13.394 | 23.391 | 5.714 | 0 | 0 | 54.824 | 50.742 | 45.17 | 17.738 | 0 | 0 | 49.687 | 31.146 | [5 empty] | 0 | 0.613 | 8 | 4.9325 | 4.6134 | 2.9881 | 2.7273 | 1.8861 | 38.2382
11/30/08 | 4:21 | 0 | 16.504 | 0 | 5 | 0 | 40.016 | 40.956 | 39.241 | 39.499 | 12.826 | 23.437 | 5.639 | 0 | 0 | 54.777 | 50.718 | 45.056 | 17.763 | 0 | 0 | 49.871 | 31.146 | [5 empty] | 0 | 0.517 | 9 | 4.9543 | 4.6341 | 2.989 | 2.7273 | 1.9069 | 38.4886
11/30/08 | 4:22 | 0 | 16.473 | 0 | 5 | 0 | 39.33 | 40.2 | 38.413 | 38.72 | 12.18 | 23.386 | 5.66 | 0 | 0 | 54.658 | 50.646 | 44.981 | 17.733 | 0 | 0 | 49.773 | 31.092 | [5 empty] | 0 | 0.61 | 10 | 4.9482 | 4.6283 | 2.9888 | 2.7273 | 1.901 | 38.4187
11/30/08 | 4:23 | 0 | 16.478 | 0 | 4 | 0 | 45.308 | 39.523 | 37.667 | 37.925 | 35.646 | 23.342 | 5.665 | 0 | 0 | 54.733 | 50.695 | 44.963 | 17.738 | 0 | 0 | 49.71 | 31.171 | [5 empty] | 0 | 7.383 | 11 | 4.9468 | 4.6269 | 2.9887 | 2.7273 | 1.8997 | 38.4021
11/30/08 | 4:24 | 1 | 16.448 | 0 | 5 | 0 | 50.371 | 48.489 | 37.05 | 37.239 | 36.981 | 23.312 | 5.582 | 1 | 0 | 54.658 | 50.69 | 44.82 | 17.758 | 0 | 0 | 49.614 | 31.141 | [5 empty] | 16.448 | 13.132 | 12 | 4.9709 | 4.6499 | 2.9897 | 2.7273 | 1.9226 | 38.6775
11/30/08 | 4:25 | 0 | 16.478 | 0 | 5 | 0 | 51.521 | 51.474 | 36.586 | 36.679 | 37.55 | 23.293 | 5.791 | 1 | 0 | 54.663 | 50.718 | 44.781 | 17.788 | 0 | 0 | 49.619 | 31.171 | [5 empty] | 0 | 14.842 | 13 | 4.9101 | 4.5921 | 2.9872 | 2.7273 | 1.8648 | 37.9787
11/30/08 | 4:26 | 1 | 16.426 | 0 | 5 | 0 | 51.883 | 52.135 | 36.557 | 36.251 | 37.732 | 23.168 | 5.557 | 2 | 0 | 54.588 | 50.667 | 44.659 | 17.758 | 0 | 0 | 49.521 | 31.166 | [5 empty] | 16.426 | 15.632 | 14 | 4.9782 | 4.6568 | 2.99 | 2.7273 | 1.9295 | 38.76
11/30/08 | 4:27 | 0 | 16.448 | 0 | 4 | 0 | 52.067 | 52.501 | 37.308 | 36.698 | 38.248 | 23.168 | 5.582 | 2 | 0 | 54.588 | 50.623 | 44.659 | 17.733 | 0 | 0 | 49.498 | 31.141 | [5 empty] | 0 | 15.369 | 15 | 4.9709 | 4.6499 | 2.9897 | 2.7273 | 1.9226 | 38.6775
11/30/08 | 4:28 | 0 | 16.478 | 0 | 5 | 0 | 52.324 | 52.667 | 38.607 | 37.76 | 38.865 | 23.101 | 5.691 | 2 | 0 | 54.595 | 50.651 | 44.643 | 17.738 | 0 | 0 | 49.505 | 31.171 | [5 empty] | 0 | 14.564 | 16 | 4.9392 | 4.6197 | 2.9884 | 2.7273 | 1.8925 | 38.3152
11/30/08 | 4:29 | 0 | 16.478 | 1 | 4 | 0 | 52.646 | 52.875 | 40.112 | 39.265 | 40.205 | 23.148 | 5.639 | 1 | 0 | 54.595 | 50.674 | 44.643 | 17.738 | 0 | 0 | 49.481 | 31.171 | [5 empty] | 0 | 13.381 | 17 | 4.9543 | 4.6341 | 2.989 | 2.7273 | 1.9069 | 38.4886
11/30/08 | 4:30 | 1 | 16.504 | 0 | 5 | 0 | 52.828 | 53.288 | 41.073 | 40.628 | 40.533 | 23.172 | 5.665 | 2 | 0 | 54.525 | 50.651 | 44.573 | 17.763 | 0 | 0 | 49.435 | 31.1 | [5 empty] | 16.504 | 12.2 | 18 | 4.9468 | 4.6269 | 2.9887 | 2.7273 | 1.8997 | 38.4021
11/30/08 | 4:31 | 0 | 16.504 | 0 | 4 | 0 | 53.08 | 53.47 | 41.779 | 41.473 | 41.521 | 23.172 | 5.639 | 1 | 0 | 54.572 | 50.627 | 44.643 | 17.763 | 0 | 0 | 49.435 | 31.171 | [5 empty] | 0 | 11.607 | 19 | 4.9543 | 4.6341 | 2.989 | 2.7273 | 1.9069 | 38.4886
11/30/08 | 4:32 | 0 | 16.478 | 0 | 5 | 0 | 53.745 | 53.837 | 42.085 | 41.968 | 41.992 | 23.222 | 5.714 | 2 | 0 | 54.595 | 50.627 | 44.687 | 17.715 | 0 | 0 | 49.411 | 31.171 | [5 empty] | 0 | 11.777 | 20 | 4.9325 | 4.6134 | 2.9881 | 2.7273 | 1.8861 | 38.2382
11/30/08 | 4:33 | 1 | 16.478 | 0 | 4 | 1 | 54.044 | 54.364 | 42.508 | 42.272 | 42.461 | 23.197 | 5.587 | 1 | 0 | 54.572 | 50.651 | 44.757 | 17.763 | 0 | 0 | 49.411 | 31.1 | [5 empty] | 16.478 | 11.772 | 21 | 4.9695 | 4.6485 | 2.9896 | 2.7273 | 1.9212 | 38.661
11/30/08 | 4:34 | 0 | 16.478 | 0 | 5 | 0 | 54.205 | 54.686 | 42.671 | 42.508 | 42.791 | 23.293 | 5.665 | 1 | 0 | 54.572 | 50.604 | 44.781 | 17.715 | 0 | 0 | 49.36 | 31.046 | [5 empty] | 0 | 11.697 | 0 | 4.9468 | 4.6269 | 2.9887 | 2.7273 | 1.8997 | 38.4021
11/30/08 | 4:35 | 0 | 16.473 | 0 | 5 | 0 | 54.52 | 54.887 | 42.925 | 42.666 | 43.678 | 23.263 | 5.683 | 1 | 0 | 54.567 | 50.599 | 44.776 | 17.708 | 0 | 0 | 49.339 | 31.046 | [5 empty] | 0 | 11.854 | 1 | 4.9415 | 4.6219 | 4.547 | 4.2857 | 0.33623 | 6.8042
11/30/08 | 4:36 | 0 | 16.478 | 0 | 4 | 0 | 54.8 | 55.214 | 43.236 | 42.908 | 43.8 | 23.366 | 5.714 | 2 | 0 | 54.616 | 50.604 | 44.804 | 17.738 | 0 | 0 | 49.367 | 31.051 | [5 empty] | 0 | 11.892 | 2 | 4.9325 | 4.6134 | 4.5466 | 4.2857 | 0.32765 | 6.6427
11/30/08 | 4:37 | 1 | 16.504 | 0 | 5 | 0 | 55.123 | 55.466 | 43.307 | 43.142 | 44.895 | 23.415 | 5.613 | 1 | 0 | 54.616 | 50.581 | 44.848 | 17.763 | 0 | 0 | 49.367 | 31.026 | [5 empty] | 16.504 | 11.981 | 3 | 4.9619 | 4.6413 | 4.5478 | 4.2857 | 0.35561 | 7.1668
11/30/08 | 4:38 | 0 | 16.473 | 1 | 4 | 0 | 55.347 | 55.76 | 43.583 | 43.303 | 45.028 | 23.361 | 5.634 | 2 | 0 | 54.544 | 50.508 | 44.844 | 17.708 | 0 | 0 | 49.339 | 30.997 | [5 empty] | 0 | 12.044 | 4 | 4.9558 | 4.6355 | 4.5475 | 4.2857 | 0.34979 | 7.0583
11/30/08 | 4:39 | 0 | 16.456 | 0 | 5 | 0 | 55.603 | 56.016 | 43.752 | 43.566 | 45.261 | 23.486 | 5.639 | 1 | 0 | 54.595 | 50.604 | 44.895 | 17.738 | 0 | 0 | 49.367 | 31.051 | [5 empty] | 0 | 12.037 | 5 | 4.9543 | 4.6341 | 4.5475 | 4.2857 | 0.34841 | 7.0325
11/30/08 | 4:40 | 0 | 16.544 | 0 | 4 | 0 | 55.872 | 56.305 | 44.121 | 43.769 | 45.621 | 23.526 | 5.68 | 1 | 0 | 54.702 | 50.62 | 44.956 | 17.778 | 0 | 0 | 49.381 | 31.09 | [5 empty] | 0 | 12.103 | 6 | 4.9424 | 4.6228 | 4.547 | 4.2857 | 0.33706 | 6.8198
11/30/08 | 4:41 | 1 | 16.519 | 0 | 4 | 0 | 55.918 | 56.505 | 44.099 | 43.934 | 46.218 | 23.599 | 5.755 | 1 | 0 | 54.702 | 50.62 | 45.047 | 17.778 | 0 | 0 | 49.36 | 31.09 | [5 empty] | 16.519 | 11.984 | 7 | 4.9205 | 4.602 | 4.5461 | 4.2857 | 0.3163 | 6.4282
11/30/08 | 4:42 | 0 | 16.494 | 0 | 5 | 0 | 56.124 | 56.551 | 44.169 | 44.145 | 46.239 | 23.67 | 5.68 | 2 | 0 | 54.702 | 50.644 | 45.002 | 17.803 | 0 | 0 | 49.36 | 31.09 | [5 empty] | 0 | 11.979 | 8 | 4.9424 | 4.6228 | 4.547 | 4.2857 | 0.33706 | 6.8198
11/30/08 | 4:43 | 0 | 16.519 | 0 | 4 | 0 | 49.75 | 56.505 | 44.427 | 44.262 | 31.838 | 23.67 | 5.68 | 0 | 0 | 54.726 | 50.62 | 45.07 | 17.778 | 0 | 0 | 49.381 | 31.09 | [5 empty] | 0 | 5.488 | 9 | 4.9424 | 4.6228 | 4.547 | 4.2857 | 0.33706 | 6.8198
11/30/08 | 4:44 | 0 | 16.544 | 0 | 5 | 0 | 46.102 | 48.557 | 44.519 | 44.475 | 24.129 | 23.79 | 5.806 | 1 | 0 | 54.726 | 50.62 | 45.093 | 17.778 | 0 | 0 | 49.381 | 31.115 | [5 empty] | 0 | 1.627 | 10 | 4.9057 | 4.5879 | 4.5455 | 4.2857 | 0.30218 | 6.1599
11/30/08 | 4:45 | 0 | 16.519 | 0 | 13 | 0 | 53.694 | 46.218 | 44.75 | 50.459 | 54.198 | 23.719 | 5.654 | 0 | 0 | 52.478 | 50.62 | 50.002 | 17.803 | 0 | 0 | 49.381 | 30.994 | [5 empty] | 0 | 3.235 | 11 | 4.95 | 4.63 | 4.5473 | 4.2857 | 0.34426 | 6.9548
11/30/08 | 4:46 | 1 | 16.544 | 1 | 15 | 0 | 63.142 | 45.691 | 45.712 | 54.198 | 56.775 | 23.646 | 5.706 | 1 | 0 | 61.17 | 50.459 | 54.954 | 17.778 | 0 | 0 | 49.381 | 31.308 | [5 empty] | 16.544 | 8.944 | 12 | 4.9348 | 4.6156 | 4.5467 | 4.2857 | 0.32986 | 6.6844
11/30/08 | 4:47 | 1 | 16.544 | 0 | 15 | 1 | 68.57 | 45.392 | 47.663 | 58.95 | 58.119 | 23.599 | 5.68 | 1 | 1 | 66.955 | 50.574 | 59.196 | 17.778 | 0 | 0 | 49.337 | 35.026 | [5 empty] | 16.544 | 9.62 | 13 | 4.9424 | 4.6228 | 4.547 | 4.2857 | 0.33706 | 6.8198
11/30/08 | 4:48 | 1 | 16.519 | 0 | 15 | 0 | 70.744 | 45.184 | 49.474 | 61.594 | 60.451 | 23.621 | 5.629 | 0 | 0 | 69.514 | 51.033 | 61.551 | 17.803 | 0 | 0 | 49.337 | 38.435 | [5 empty] | 16.519 | 9.15 | 0 | 4.9572 | 4.6369 | 4.5476 | 4.2857 | 0.35118 | 7.0842
11/30/08 | 4:49 | 1 | 16.519 | 0 | 14 | 0 | 71.426 | 45.07 | 50.849 | 63.03 | 61.594 | 23.621 | 5.832 | 1 | 0 | 70.437 | 51.605 | 62.852 | 17.803 | 0 | 0 | 49.474 | 40.784 | [5 empty] | 16.519 | 8.396 | 1 | 4.8981 | 4.5807 | 8.8309 | 8.5714 | -3.9907 | -81.4746
11/30/08 | 4:50 | 0 | 16.544 | 0 | 15 | 0 | 71.58 | 44.909 | 51.881 | 63.838 | 62.245 | 23.599 | 5.68 | 0 | 0 | 70.811 | 52.249 | 63.726 | 17.803 | 0 | 0 | 49.633 | 42.453 | [5 empty] | 0 | 7.742 | 2 | 4.9424 | 4.6228 | 8.8327 | 8.5714 | -3.9487 | -79.8937
11/30/08 | 4:51 | 1 | 16.544 | 0 | 15 | 0 | 71.513 | 44.795 | 52.707 | 64.397 | 62.491 | 23.646 | 5.706 | 0 | 0 | 70.875 | 52.912 | 64.353 | 17.803 | 0 | 0 | 49.978 | 43.559 | [5 empty] | 16.544 | 7.116 | 3 | 4.9348 | 4.6156 | 8.8324 | 8.5714 | -3.9558 | -80.1621
11/30/08 | 4:52 | 0 | 16.544 | 1 | 15 | 0 | 71.426 | 44.727 | 53.395 | 64.912 | 62.537 | 23.67 | 5.629 | 0 | 0 | 70.833 | 53.533 | 64.823 | 17.803 | 0 | 0 | 50.116 | 44.589 | [5 empty] | 0 | 6.514 | 4 | 4.9572 | 4.6369 | 8.8333 | 8.5714 | -3.9345 | -79.3696
11/30/08 | 4:53 | 1 | 16.569 | 0 | 15 | 0 | 71.426 | 44.636 | 53.946 | 65.316 | 62.829 | 23.67 | 5.755 | 1 | 0 | 70.855 | 54.105 | 65.273 | 17.803 | 0 | 0 | 50.254 | 45.369 | [5 empty] | 16.569 | 6.11 | 5 | 4.9205 | 4.602 | 8.8318 | 8.5714 | -3.9694 | -80.6702
11/30/08 | 4:54 | 0 | 16.569 | 0 | 7 | 1 | 68.745 | 64.33 | 46.722 | 61.886 | 57.649 | 23.67 | 5.781 | 0 | 1 | 70.35 | 54.656 | 65.093 | 17.73 | 0 | 0 | 50.368 | 45.691 | [5 empty] | 0 | 6.859 | 6 | 4.913 | 4.5948 | 8.8315 | 8.5714 | -3.9766 | -80.941
11/30/08 | 4:55 | 0 | 16.544 | 0 | 4 | 0 | 65.273 | 69.404 | 41.7 | 45.943 | 46.263 | 23.67 | 5.603 | 0 | 0 | 68.548 | 55.207 | 63.053 | 17.828 | 0 | 0 | 50.688 | 45.301 | [5 empty] | 0 | 19.33 | 0 | 4.9648 | 4.6441 | 8.8336 | 8.5714 | -3.9273 | -79.1036
11/30/08 | 4:56 | 0 | 16.544 | 0 | 4 | 0 | 47.915 | 58.388 | 40.102 | 41.066 | 31.813 | 23.719 | 5.706 | 0 | 0 | 66.998 | 55.435 | 60.004 | 17.778 | 0 | 0 | 50.849 | 44.795 | [5 empty] | 0 | 6.849 | 1 | 4.9348 | 4.6156 | 3.261 | 3 | 1.6156 | 32.7384
11/30/08 | 4:57 | 0 | 16.544 | 0 | 5 | 0 | 42.547 | 45.943 | 40.267 | 39.774 | 26.392 | 23.695 | 5.629 | 0 | 0 | 65.766 | 55.687 | 57.425 | 17.803 | 0 | 0 | 51.01 | 44.216 | [5 empty] | 0 | 2.773 | 2 | 4.9572 | 4.6369 | 3.2619 | 3 | 1.6369 | 33.0203
11/30/08 | 4:58 | 0 | 16.544 | 0 | 4 | 0 | 40.901 | 42.43 | 41.913 | 40.973 | 22.201 | 23.719 | 5.781 | 0 | 0 | 64.869 | 55.825 | 55.529 | 17.803 | 0 | 0 | 51.148 | 43.676 | [5 empty] | 0 | -0.072 | 3 | 4.913 | 4.5948 | 3.2601 | 3 | 1.5948 | 32.4614
11/30/08 | 4:59 | 0 | 16.544 | 0 | 4 | 0 | 41.865 | 41.655 | 41.724 | 42.781 | 20.973 | 23.67 | 5.68 | 0 | 0 | 64.219 | 55.963 | 54.128 | 17.803 | 0 | 0 | 51.285 | 43.159 | [5 empty] | 0 | -0.916 | 4 | 4.9424 | 4.6228 | 3.2613 | 3 | 1.6228 | 32.8339
11/30/08 | 5:00 | 0 | 16.519 | 0 | 5 | 0 | 42.686 | 42.992 | 39.985 | 41.253 | 19.804 | 23.597 | 5.629 | 0 | 0 | 63.655 | 56.007 | 52.98 | 17.778 | 0 | 0 | 51.33 | 42.64 | [5 empty] | 0 | 1.433 | 5 | 4.9572 | 4.6369 | 3.2619 | 3 | 1.6369 | 33.0203
11/30/08 | 5:01 | 0 | 16.526 | 0 | 4 | 0 | 41.002 | 42.836 | 38.535 | 39.263 | 18.552 | 23.678 | 5.662 | 0 | 0 | 63.258 | 56.128 | 52.116 | 17.836 | 0 | 0 | 51.474 | 42.224 | [5 empty] | 0 | 1.739 | 6 | 4.9476 | 4.6278 | 3.2615 | 3 | 1.6278 | 32.8998
11/30/08 | 5:02 | 0 | 16.526 | 1 | 5 | 0 | 39.169 | 40.839 | 37.713 | 38.019 | 15.79 | 23.678 | 5.636 | 0 | 0 | 62.9 | 56.197 | 51.404 | 17.811 | 0 | 0 | 51.566 | 41.779 | [5 empty] | 0 | 1.15 | 7 | 4.9552 | 4.635 | 3.2618 | 3 | 1.635 | 32.9948
11/30/08 | 5:03 | 0 | 16.494 | 0 | 5 | 0 | 38.057 | 39.162 | 37.282 | 37.423 | 15.757 | 23.597 | 5.603 | 0 | 0 | 62.58 | 56.191 | 50.87 | 17.828 | 0 | 0 | 51.582 | 41.37 | [5 empty] | 0 | 0.634 | 8 | 4.9648 | 4.6441 | 3.2622 | 3 | 1.6441 | 33.1149
11/30/08 | 5:04 | 0 | 16.526 | 0 | 4 | 0 | 37.524 | 38.299 | 36.514 | 36.914 | 16.75 | 23.582 | 5.662 | 0 | 0 | 62.361 | 56.22 | 50.581 | 17.811 | 0 | 0 | 51.657 | 41.073 | [5 empty] | 0 | 0.61 | 9 | 4.9476 | 4.6278 | 3.2615 | 3 | 1.6278 | 32.8998
11/30/08 | 5:05 | 0 | 16.526 | 0 | 5 | 0 | 37.454 | 37.782 | 35.62 | 36.067 | 33.153 | 23.462 | 5.636 | 0 | 0 | 62.071 | 56.22 | 50.258 | 17.811 | 0 | 0 | 51.703 | 40.743 | [5 empty] | 0 | 1.387 | 10 | 4.9552 | 4.635 | 3.2618 | 3 | 1.635 | 32.9948
11/30/08 | 5:06 | 1 | 16.471 | 0 | 5 | 0 | 48.349 | 43.487 | 34.978 | 35.189 | 35.871 | 23.381 | 5.68 | 1 | 0 | 61.818 | 56.211 | 50.067 | 17.778 | 0 | 0 | 51.696 | 40.408 | [5 empty] | 16.471 | 13.16 | 11 | 4.9424 | 4.6228 | 3.2613 | 3 | 1.6228 | 32.8339
11/30/08 | 5:07 | 0 | 16.526 | 0 | 5 | 0 | 50.672 | 50.053 | 34.821 | 34.821 | 36.607 | 23.364 | 5.636 | 0 | 0 | 61.667 | 56.241 | 49.892 | 17.811 | 0 | 0 | 51.773 | 40.157 | [5 empty] | 0 | 15.851 | 12 | 4.9552 | 4.635 | 3.2618 | 3 | 1.635 | 32.9948
11/30/08 | 5:08 | 0 | 16.526 | 0 | 5 | 0 | 51.589 | 51.542 | 34.845 | 34.562 | 36.772 | 23.293 | 5.636 | 0 | 0 | 61.467 | 56.264 | 49.708 | 17.811 | 0 | 0 | 51.794 | 39.875 | [5 empty] | 0 | 17.027 | 13 | 4.9552 | 4.635 | 3.2618 | 3 | 1.635 | 32.9948
11/30/08 | 5:09 | 1 | 16.526 | 0 | 4 | 0 | 51.888 | 52.207 | 36.325 | 35.22 | 37.454 | 23.317 | 5.613 | 2 | 0 | 61.309 | 56.286 | 49.617 | 17.811 | 0 | 0 | 51.888 | 39.593 | [5 empty] | 16.526 | 16.668 | 14 | 4.9619 | 4.6413 | 3.2621 | 3 | 1.6413 | 33.0785
11/30/08 | 5:10 | 0 | 16.551 | 0 | 5 | 0 | 52.046 | 52.483 | 38.253 | 37.359 | 39.145 | 23.268 | 5.636 | 2 | 0 | 61.197 | 56.264 | 49.502 | 17.786 | 0 | 0 | 51.911 | 39.38 | [5 empty] | 0 | 14.687 | 15 | 4.9552 | 4.635 | 3.2618 | 3 | 1.635 | 32.9948
11/30/08 | 5:11 | 0 | 16.494 | 0 | 4 | 0 | 52.613 | 52.728 | 39.468 | 39.066 | 40.36 | 23.212 | 5.654 | 1 | 0 | 61.076 | 56.257 | 49.449 | 17.73 | 0 | 0 | 51.925 | 39.09 | [5 empty] | 0 | 13.547 | 16 | 4.95 | 4.63 | 3.2616 | 3 | 1.63 | 32.929
11/30/08 | 5:12 | 1 | 16.494 | 1 | 5 | 0 | 53.003 | 53.44 | 40.195 | 40.006 | 41.088 | 23.212 | 5.654 | 1 | 0 | 60.987 | 56.257 | 49.425 | 17.778 | 0 | 0 | 51.925 | 38.949 | [5 empty] | 16.494 | 12.997 | 17 | 4.95 | 4.63 | 3.2616 | 3 | 1.63 | 32.929
11/30/08 | 5:13 | 0 | 16.494 | 0 | 5 | 0 | 53.003 | 53.622 | 40.478 | 40.547 | 41.607 | 23.163 | 5.68 | 2 | 0 | 60.876 | 56.28 | 49.449 | 17.778 | 0 | 0 | 51.972 | 38.715 | [5 empty] | 0 | 12.456 | 18 | 4.9424 | 4.6228 | 3.2613 | 3 | 1.6228 | 32.8339
11/30/08 | 5:14 | 0 | 16.526 | 0 | 4 | 1 | 53.125 | 53.561 | 40.908 | 40.956 | 42.107 | 23.244 | 5.613 | 1 | 0 | 60.816 | 56.286 | 49.502 | 17.811 | 0 | 0 | 52.025 | 38.559 | [5 empty] | 0 | 12.169 | 19 | 4.9619 | 4.6413 | 3.2621 | 3 | 1.6413 | 33.0785
11/30/08 | 5:15 | 0 | 16.504 | 0 | 5 | 0 | 53.148 | 53.79 | 41.167 | 41.214 | 42.764 | 23.244 | 5.662 | 2 | 0 | 60.659 | 56.286 | 49.479 | 17.786 | 0 | 0 | 52.002 | 38.37 | [5 empty] | 0 | 11.934 | 0 | 4.9476 | 4.6278 | 3.2615 | 3 | 1.6278 | 32.8998
11/30/08 | 5:16 | 1 | 16.526 | 0 | 4 | 0 | 53.148 | 53.766 | 41.401 | 41.425 | 42.836 | 23.268 | 5.714 | 1 | 0 | 60.57 | 56.286 | 49.549 | 17.786 | 0 | 0 | 52.025 | 38.205 | [5 empty] | 16.526 | 11.723 | 1 | 4.9325 | 4.6134 | 4.5466 | 4.2857 | 0.32765 | 6.6427
11/30/08 | 5:17 | 0 | 16.526 | 0 | 5 | 0 | 53.491 | 53.86 | 41.518 | 41.59 | 43.047 | 23.268 | 5.714 | 1 | 0 | 60.478 | 56.264 | 49.549 | 17.811 | 0 | 0 | 52.046 | 38.019 | [5 empty] | 0 | 11.901 | 2 | 4.9325 | 4.6134 | 4.5466 | 4.2857 | 0.32765 | 6.6427
11/30/08 | 5:18 | 0 | 16.526 | 0 | 5 | 0 | 53.491 | 54.112 | 41.659 | 41.707 | 43.563 | 23.293 | 5.739 | 2 | 0 | 60.367 | 56.286 | 49.593 | 17.786 | 0 | 0 | 52.046 | 37.854 | [5 empty] | 0 | 11.784 | 3 | 4.9252 | 4.6064 | 4.5463 | 4.2857 | 0.32073 | 6.512
11/30/08 | 5:19 | 1 | 16.551 | 0 | 4 | 0 | 53.699 | 54.203 | 41.707 | 41.824 | 44.08 | 23.339 | 5.788 | 1 | 0 | 60.278 | 56.264 | 49.617 | 17.811 | 0 | 0 | 52.07 | 37.665 | [5 empty] | 16.551 | 11.875 | 4 | 4.9109 | 4.5929 | 4.5457 | 4.2857 | 0.30717 | 6.2548
11/30/08 | 5:20 | 0 | 16.516 | 0 | 5 | 0 | 53.689 | 54.24 | 41.745 | 41.815 | 44.283 | 23.329 | 5.701 | 1 | 0 | 60.157 | 56.257 | 49.54 | 17.776 | 0 | 0 | 52.016 | 37.492 | [5 empty] | 0 | 11.874 | 5 | 4.9363 | 4.617 | 4.5467 | 4.2857 | 0.33125 | 6.7105
11/30/08 | 5:21 | 0 | 16.526 | 1 | 5 | 0 | 53.792 | 54.411 | 41.803 | 41.968 | 44.734 | 23.413 | 5.714 | 1 | 0 | 60.077 | 56.22 | 49.572 | 17.763 | 0 | 0 | 52.049 | 37.361 | [5 empty] | 0 | 11.824 | 6 | 4.9325 | 4.6134 | 4.5466 | 4.2857 | 0.32765 | 6.6427
11/30/08 | 5:22 | 0 | 16.504 | 0 | 4 | 0 | 53.93 | 54.481 | 41.896 | 42.061 | 45.1 | 23.364 | 5.688 | 2 | 0 | 59.988 | 56.289 | 49.596 | 17.786 | 0 | 0 | 52.025 | 37.196 | [5 empty] | 0 | 11.869 | 7 | 4.9401 | 4.6206 | 4.5469 | 4.2857 | 0.33485 | 6.7782
11/30/08 | 5:23 | 1 | 16.526 | 0 | 5 | 0 | 53.953 | 54.595 | 41.968 | 42.085 | 45.215 | 23.437 | 5.84 | 1 | 0 | 59.922 | 56.289 | 49.596 | 17.738 | 0 | 0 | 52.049 | 37.055 | [5 empty] | 16.526 | 11.868 | 8 | 4.8958 | 4.5785 | 4.5451 | 4.2857 | 0.29277 | 5.9801
11/30/08 | 5:24 | 0 | 16.526 | 0 | 4 | 0 | 54.112 | 54.618 | 41.968 | 42.202 | 45.88 | 23.462 | 5.714 | 1 | 0 | 59.899 | 56.266 | 49.619 | 17.786 | 0 | 0 | 52.119 | 36.985 | [5 empty] | 0 | 11.91 | 9 | 4.9325 | 4.6134 | 4.5466 | 4.2857 | 0.32765 | 6.6427
11/30/08 | 5:25 | 0 | 16.526 | 0 | 5 | 0 | 54.182 | 54.824 | 42.061 | 42.296 | 46.293 | 23.462 | 5.688 | 1 | 0 | 59.83 | 56.289 | 49.619 | 17.786 | 0 | 0 | 52.095 | 36.844 | [5 empty] | 0 | 11.886 | 10 | 4.9401 | 4.6206 | 4.5469 | 4.2857 | 0.33485 | 6.7782
11/30/08 | 5:26 | 0 | 16.491 | 0 | 5 | 0 | 54.217 | 54.814 | 42.193 | 42.355 | 46.008 | 23.403 | 5.678 | 2 | 0 | 59.776 | 56.211 | 49.586 | 17.751 | 0 | 0 | 52.063 | 36.715 | [5 empty] | 0 | 11.862 | 11 | 4.943 | 4.6233 | 4.547 | 4.2857 | 0.33762 | 6.8302
11/30/08 | 5:27 | 1 | 16.491 | 0 | 4 | 0 | 54.31 | 54.882 | 42.262 | 42.497 | 46.076 | 23.427 | 5.727 | 1 | 0 | 59.732 | 56.211 | 49.563 | 17.728 | 0 | 0 | 52.086 | 36.574 | [5 empty] | 16.491 | 11.813 | 12 | 4.9287 | 4.6098 | 4.5464 | 4.2857 | 0.32405 | 6.5748
11/30/08 | 5:28 | 0 | 16.491 | 0 | 5 | 1 | 54.492 | 55.02 | 42.52 | 42.616 | 46.489 | 23.474 | 5.701 | 1 | 0 | 59.664 | 56.234 | 49.54 | 17.751 | 0 | 0 | 52.107 | 36.457 | [5 empty] | 0 | 11.876 | 13 | 4.9363 | 4.617 | 4.5467 | 4.2857 | 0.33125 | 6.7105
11/30/08 | 5:29 | 0 | 16.526 | 0 | 5 | 0 | 54.663 | 55.19 | 42.508 | 42.743 | 46.592 | 23.486 | 5.814 | 2 | 0 | 59.696 | 56.243 | 49.596 | 17.763 | 0 | 0 | 52.14 | 36.397 | [5 empty] | 0 | 11.92 | 0 | 4.9034 | 4.5857 | 4.5454 | 4.2857 | 0.29997 | 6.1176
11/30/08 | 5:30 | 0 | 16.526 | 0 | 4 | 0 | 54.756 | 55.305 | 42.626 | 42.86 | 47.119 | 23.582 | 5.737 | 1 | 0 | 59.63 | 56.289 | 49.572 | 17.786 | 0 | 0 | 52.186 | 36.328 | [5 empty] | 0 | 11.896 | 1 | 4.9258 | 4.607 | 4.5463 | 4.2857 | 0.32128 | 6.5225
11/30/08 | 5:31 | 1 | 16.526 | 1 | 5 | 0 | 54.985 | 55.489 | 42.743 | 43.001 | 47.21 | 23.582 | 5.737 | 1 | 0 | 59.584 | 56.266 | 49.596 | 17.811 | 0 | 0 | 52.163 | 36.208 | [5 empty] | 16.526 | 11.984 | 2 | 4.9258 | 4.607 | 4.5463 | 4.2857 | 0.32128 | 6.5225
11/30/08 | 5:32 | 0 | 16.526 | 0 | 4 | 0 | 55.076 | 55.811 | 43.071 | 43.142 | 47.28 | 23.582 | 5.737 | 1 | 0 | 59.561 | 56.266 | 49.619 | 17.786 | 0 | 0 | 52.14 | 36.091 | [5 empty] | 0 | 11.934 | 3 | 4.9258 | 4.607 | 4.5463 | 4.2857 | 0.32128 | 6.5225
11/30/08 | 5:33 | 0 | 16.516 | 0 | 5 | 0 | 54.905 | 55.641 | 42.992 | 43.202 | 47.269 | 23.499 | 5.752 | 2 | 0 | 59.552 | 56.211 | 49.586 | 17.751 | 0 | 0 | 52.107 | 35.964 | [5 empty] | 0 | 11.703 | 4 | 4.9214 | 4.6028 | 4.5461 | 4.2857 | 0.31713 | 6.4439
11/30/08 | 5:34 | 0 | 16.551 | 0 | 5 | 0 | 55.029 | 55.557 | 43.095 | 43.307 | 46.753 | 23.606 | 5.763 | 1 | 0 | 59.538 | 56.243 | 49.619 | 17.786 | 0 | 0 | 52.14 | 35.904 | [5 empty] | 0 | 11.722 | 5 | 4.9182 | 4.5998 | 4.546 | 4.2857 | 0.31409 | 6.3862
11/30/08 | 5:35 | 1 | 16.491 | 0 | 4 | 0 | 54.952 | 55.594 | 43.295 | 43.415 | 46.741 | 23.619 | 5.778 | 1 | 0 | 59.486 | 56.211 | 49.586 | 17.728 | 0 | 0 | 52.107 | 35.823 | [5 empty] | 16.491 | 11.537 | 6 | 4.9138 | 4.5956 | 4.5458 | 4.2857 | 0.30994 | 6.3074
11/30/08 | 5:36 | 0 | 16.551 | 0 | 5 | 0 | 55.489 | 55.764 | 43.47 | 43.635 | 47.325 | 23.606 | 5.84 | 1 | 0 | 59.518 | 56.243 | 49.642 | 17.811 | 0 | 0 | 52.14 | 35.809 | [5 empty] | 0 | 11.854 | 7 | 4.8958 | 4.5785 | 4.5451 | 4.2857 | 0.29277 | 5.9801
11/30/08 | 5:37 | 0 | 16.491 | 0 | 5 | 0 | 55.547 | 56.211 | 43.484 | 43.626 | 47.248 | 23.619 | 5.778 | 2 | 0 | 59.44 | 56.188 | 49.586 | 17.728 | 0 | 0 | 52.086 | 35.658 | [5 empty] | 0 | 11.921 | 8 | 4.9138 | 4.5956 | 4.5458 | 4.2857 | 0.30994 | 6.3074
11/30/08 | 5:38 | 1 | 16.526 | 0 | 4 | 0 | 55.58 | 56.2 | 43.47 | 43.731 | 47.325 | 23.629 | 5.866 | 1 | 0 | 59.472 | 56.22 | 49.642 | 17.786 | 0 | 0 | 52.163 | 35.622 | [5 empty] | 16.526 | 11.849 | 9 | 4.8882 | 4.5713 | 4.5448 | 4.2857 | 0.28558 | 5.8421
11/30/08 | 5:39 | 0 | 16.526 | 0 | 5 | 0 | 55.832 | 56.266 | 43.59 | 43.752 | 47.966 | 23.702 | 5.84 | 1 | 0 | 59.472 | 56.22 | 49.619 | 17.811 | 0 | 0 | 52.186 | 35.574 | [5 empty] | 0 | 12.08 | 10 | 4.8958 | 4.5785 | 4.5451 | 4.2857 | 0.29277 | 5.9801
11/30/08 | 5:40 | 0 | 16.524 | 1 | 4 | 0 | 55.713 | 56.396 | 43.726 | 43.795 | 47.619 | 23.675 | 5.786 | 1 | 0 | 59.422 | 56.195 | 49.591 | 17.783 | 0 | 0 | 52.114 | 35.454 | [5 empty] | 0 | 11.918 | 11 | 4.9115 | 4.5934 | 4.5457 | 4.2857 | 0.30772 | 6.2653
11/30/08 | 5:41 | 0 | 16.499 | 0 | 5 | 0 | 55.965 | 56.442 | 43.678 | 43.891 | 47.941 | 23.602 | 5.786 | 1 | 0 | 59.422 | 56.195 | 49.568 | 17.758 | 0 | 0 | 52.137 | 35.383 | [5 empty] | 0 | 12.074 | 12 | 4.9115 | 4.5934 | 4.5457 | 4.2857 | 0.30772 | 6.2653
11/30/08 | 5:42 | 0 | 16.499 | 0 | 4 | 1 | 54.131 | 56.665 | 43.75 | 44.008 | 39.332 | 23.626 | 5.812 | 2 | 0 | 59.401 | 56.195 | 49.591 | 17.758 | 0 | 0 | 52.158 | 35.289 | [5 empty] | 0 | 10.123 | 13 | 4.9039 | 4.5862 | 4.5454 | 4.2857 | 0.30052 | 6.1282
11/30/08 | 5:43 | 0 | 16.499 | 0 | 5 | 0 | 47 | 51.496 | 43.726 | 44.102 | 25.674 | 23.675 | 5.786 | 0 | 0 | 59.379 | 56.216 | 49.591 | 17.735 | 0 | 0 | 52.158 | 35.196 | [5 empty] | 0 | 2.898 | 0 | 4.9115 | 4.5934 | 4.5457 | 4.2857 | 0.30772 | 6.2653
11/30/08 | 5:44 | 0 | 16.476 | 0 | 4 | 0 | 45.257 | 46.771 | 43.843 | 44.149 | 22.157 | 23.746 | 5.837 | 0 | 0 | 59.356 | 56.238 | 49.591 | 17.735 | 0 | 0 | 52.137 | 35.124 | [5 empty] | 0 | 1.108 | 1 | 4.8967 | 4.5793 | 2.9867 | 2.7273 | 1.852 | 37.8226
11/30/08 | 5:45 | 0 | 16.524 | 0 | 5 | 0 | 44.753 | 45.647 | 43.774 | 44.219 | 18.228 | 23.771 | 5.837 | 0 | 0 | 59.356 | 56.216 | 49.638 | 17.735 | 0 | 0 | 52.114 | 35.055 | [5 empty] | 0 | 0.534 | 2 | 4.8967 | 4.5793 | 2.9867 | 2.7273 | 1.852 | 37.8226
11/30/08 | 5:46 | 0 | 16.499 | 0 | 4 | 0 | 44.453 | 45.233 | 42.504 | 43.654 | 17.783 | 23.746 | 5.837 | 0 | 0 | 59.356 | 56.195 | 49.661 | 17.758 | 0 | 0 | 52.158 | 35.077 | [5 empty] | 0 | 0.799 | 3 | 4.8967 | 4.5793 | 2.9867 | 2.7273 | 1.852 | 37.8226
11/30/08 | 5:47 | 0 | 16.499 | 0 | 5 | 0 | 43.468 | 44.823 | 40.975 | 41.846 | 15.242 | 23.771 | 5.837 | 1 | 0 | 59.31 | 56.172 | 49.614 | 17.758 | 0 | 0 | 52.114 | 34.935 | [5 empty] | 0 | 1.622 | 4 | 4.8967 | 4.5793 | 2.9867 | 2.7273 | 1.852 | 37.8226
11/30/08 | 5:48 | 0 | 16.499 | 0 | 4 | 0 | 41.774 | 43.396 | 40.014 | 40.506 | 22.182 | 23.724 | 5.863 | 0 | 0 | 59.287 | 56.172 | 49.568 | 17.783 | 0 | 0 | 52.114 | 34.866 | [5 empty] | 0 | 1.268 | 5 | 4.8891 | 4.5721 | 2.9864 | 2.7273 | 1.8448 | 37.734
11/30/08 | 5:49 | 0 | 16.499 | 0 | 5 | 0 | 40.53 | 41.798 | 39.566 | 39.731 | 20.031 | 23.675 | 5.886 | 0 | 0 | 59.267 | 56.15 | 49.568 | 17.758 | 0 | 0 | 52.091 | 34.818 | [5 empty] | 0 | 0.799 | 6 | 4.8824 | 4.5658 | 2.9861 | 2.7273 | 1.8385 | 37.6553
11/30/08 | 5:50 | 0 | 16.499 | 0 | 4 | 0 | 39.753 | 40.671 | 39.167 | 39.401 | 16.549 | 23.58 | 5.863 | 0 | 0 | 59.221 | 56.15 | 49.5 | 17.735 | 0 | 0 | 52.091 | 34.749 | [5 empty] | 0 | 0.352 | 7 | 4.8891 | 4.5721 | 2.9864 | 2.7273 | 1.8448 | 37.734
11/30/08 | 5:51 | 0 | 16.499 | 0 | 5 | 0 | 39.353 | 40.059 | 38.509 | 38.837 | 13.859 | 23.626 | 5.886 | 0 | 0 | 59.198 | 56.15 | 49.453 | 17.735 | 0 | 0 | 52.067 | 34.701 | [5 empty] | 0 | 0.516 | 8 | 4.8824 | 4.5658 | 2.9861 | 2.7273 | 1.8385 | 37.6553
11/30/08 | 5:52 | 1 | 16.476 | 1 | 4 | 0 | 40.53 | 39.636 | 37.686 | 38.134 | 35.266 | 23.555 | 5.912 | 0 | 0 | 59.175 | 56.126 | 49.43 | 17.71 | 0 | 0 | 52.114 | 34.632 | [5 empty] | 16.476 | 2.396 | 9 | 4.8748 | 4.5586 | 2.9858 | 2.7273 | 1.8313 | 37.5662
11/30/08 | 5:53 | 0 | 16.499 | 0 | 5 | 0 | 49.752 | 45.899 | 37.028 | 37.311 | 36.863 | 23.53 | 5.886 | 0 | 0 | 59.153 | 56.103 | 49.362 | 17.71 | 0 | 0 | 52.091 | 34.632 | [5 empty] | 0 | 12.441 | 10 | 4.8824 | 4.5658 | 2.9861 | 2.7273 | 1.8385 | 37.6553
11/30/08 | 5:54 | 0 | 16.476 | 0 | 5 | 0 | 51.402 | 51.106 | 36.395 | 36.629 | 37.497 | 23.506 | 5.837 | 1 | 0 | 59.109 | 56.126 | 49.271 | 17.758 | 0 | 0 | 52.114 | 34.608 | [5 empty] | 0 | 14.773 | 11 | 4.8967 | 4.5793 | 2.9867 | 2.7273 | 1.852 | 37.8226
11/30/08 | 5:55 | 1 | 16.499 | 0 | 4 | 0 | 51.885 | 52 | 36.182 | 36.136 | 37.569 | 23.457 | 5.863 | 2 | 0 | 59.109 | 56.058 | 49.225 | 17.71 | 0 | 0 | 52.067 | 34.56 | [5 empty] | 16.499 | 15.749 | 12 | 4.8891 | 4.5721 | 2.9864 | 2.7273 | 1.8448 | 37.734
11/30/08 | 5:56 | 0 | 16.524 | 0 | 5 | 0 | 52.091 | 52.457 | 36.512 | 36.158 | 37.756 | 23.41 | 5.863 | 2 | 0 | 59.086 | 56.058 | 49.178 | 17.735 | 0 | 0 | 52.091 | 34.514 | [5 empty] | 0 | 15.933 | 13 | 4.8891 | 4.5721 | 2.9864 | 2.7273 | 1.8448 | 37.734
11/30/08 | 5:57 | 0 | 16.491 | 0 | 4 | 0 | 52.014 | 52.541 | 37.49 | 36.763 | 38.102 | 23.329 | 5.853 | 2 | 0 | 59.057 | 56.028 | 49.148 | 17.751 | 0 | 0 | 52.084 | 34.435 | [5 empty] | 0 | 15.251 | 14 | 4.892 | 4.5749 | 2.9865 | 2.7273 | 1.8476 | 37.7681
11/30/08 | 5:58 | 1 | 16.524 | 0 | 4 | 0 | 52.343 | 52.686 | 39.05 | 38.11 | 39.074 | 23.315 | 5.886 | 1 | 0 | 59.041 | 56.058 | 49.133 | 17.735 | 0 | 0 | 52.114 | 34.373 | [5 empty] | 16.524 | 14.233 | 15 | 4.8824 | 4.5658 | 2.9861 | 2.7273 | 1.8385 | 37.6553
11/30/08 | 5:59 | 0 | 16.499 | 0 | 5 | 0 | 52.756 | 52.961 | 40.389 | 39.731 | 39.942 | 23.29 | 5.886 | 2 | 0 | 59.064 | 56.035 | 49.11 | 17.735 | 0 | 0 | 52.114 | 34.373 | [5 empty] | 0 | 13.025 | 16 | 4.8824 | 4.5658 | 2.9861 | 2.7273 | 1.8385 | 37.6553
11/30/08 | 6:00 | 0 | 16.526 | 0 | 4 | 0 | 53.036 | 53.356 | 41.332 | 40.932 | 40.932 | 23.388 | 5.94 | 1 | 0 | 59.091 | 56.063 | 49.159 | 17.786 | 0 | 0 | 52.163 | 34.352 | [5 empty] | 0 | 12.104 | 17 | 4.8667 | 4.5508 | 2.9855 | 2.7273 | 1.8235 | 37.4699
11/30/08 | 6:01 | 0 | 16.526 | 1 | 4 | 0 | 53.769 | 53.839 | 41.803 | 41.686 | 41.71 | 23.364 | 5.866 | 2 | 0 | 59.045 | 56.084 | 49.183 | 17.786 | 0 | 0 | 52.14 | 34.306 | [5 empty] | 0 | 12.083 | 18 | 4.8882 | 4.5713 | 2.9864 | 2.7273 | 1.844 | 37.7237
11/30/08 | 6:02 | 1 | 16.504 | 0 | 4 | 0 | 54.411 | 54.595 | 42.085 | 42.085 | 42.25 | 23.437 | 5.94 | 1 | 0 | 59.068 | 56.063 | 49.229 | 17.763 | 0 | 0 | 52.14 | 34.282 | [5 empty] | 16.504 | 12.326 | 19 | 4.8667 | 4.5508 | 2.9855 | 2.7273 | 1.8235 | 37.4699
11/30/08 | 6:03 | 0 | 16.504 | 0 | 5 | 0 | 54.8 | 55.146 | 42.343 | 42.343 | 43.025 | 23.437 | 5.889 | 1 | 0 | 59.068 | 56.063 | 49.253 | 17.763 | 0 | 0 | 52.14 | 34.235 | [5 empty] | 0 | 12.457 | 20 | 4.8815 | 4.5649 | 2.9861 | 2.7273 | 1.8377 | 37.6451
11/30/08 | 6:04 | 0 | 16.526 | 0 | 4 | 1 | 55.053 | 55.442 | 42.53 | 42.578 | 43.683 | 23.437 | 5.94 | 2 | 0 | 59.091 | 56.04 | 49.297 | 17.763 | 0 | 0 | 52.14 | 34.211 | [5 empty] | 0 | 12.475 | 21 | 4.8667 | 4.5508 | 2.9855 | 2.7273 | 1.8235 | 37.4699
11/30/08 | 6:05 | 0 | 16.526 | 0 | 4 | 0 | 55.305 | 55.718 | 42.953 | 42.767 | 44.224 | 23.486 | 5.94 | 1 | 0 | 59.091 | 56.016 | 49.32 | 17.763 | 0 | 0 | 52.119 | 34.189 | [5 empty] | 0 | 12.538 | 0 | 4.8667 | 4.5508 | 2.9855 | 2.7273 | 1.8235 | 37.4699
11/30/08 | 6:06 | 1 | 16.556 | 0 | 5 | 0 | 55.54 | 55.998 | 43.123 | 43.099 | 44.624 | 23.538 | 5.946 | 1 | 0 | 59.096 | 56.068 | 49.395 | 17.816 | 0 | 0 | 52.168 | 34.218 | [5 empty] | 16.556 | 12.441 | 1 | 4.8649 | 4.5491 | 2.9854 | 2.7273 | 1.8219 | 37.4492
11/30/08 | 6:07 | 0 | 16.526 | 0 | 4 | 0 | 49.962 | 56.22 | 43.329 | 43.377 | 30.399 | 23.606 | 5.992 | 1 | 0 | 59.091 | 56.04 | 49.388 | 17.763 | 0 | 0 | 52.14 | 34.165 | [5 empty] | 0 | 6.585 | 2 | 4.8515 | 4.5364 | 2.9849 | 2.7273 | 1.8091 | 37.2901
11/30/08 | 6:08 | 0 | 16.504 | 0 | 4 | 0 | 45.513 | 48.608 | 43.518 | 43.659 | 25.509 | 23.582 | 5.992 | 1 | 0 | 59.068 | 56.04 | 49.411 | 17.786 | 0 | 0 | 52.163 | 34.093 | [5 empty] | 0 | 1.854 | 3 | 4.8515 | 4.5364 | 2.9849 | 2.7273 | 1.8091 | 37.2901
11/30/08 | 6:09 | 0 | 16.551 | 0 | 5 | 0 | 44.529 | 45.651 | 43.776 | 43.824 | 21.559 | 23.606 | 5.966 | 0 | 0 | 59.091 | 56.04 | 49.435 | 17.786 | 0 | 0 | 52.14 | 34.07 | [5 empty] | 0 | 0.705 | 4 | 4.8591 | 4.5436 | 2.9852 | 2.7273 | 1.8163 | 37.3801
11/30/08 | 6:10 | 0 | 16.526 | 0 | 4 | 0 | 44.269 | 45.009 | 43.59 | 43.941 | 17.811 | 23.653 | 5.992 | 0 | 0 | 59.091 | 56.04 | 49.505 | 17.763 | 0 | 0 | 52.119 | 34.024 | [5 empty] | 0 | 0.328 | 5 | 4.8515 | 4.5364 | 2.9849 | 2.7273 | 1.8091 | 37.2901
11/30/08 | 6:11 | 0 | 16.526 | 0 | 4 | 0 | 44.059 | 44.781 | 41.968 | 43.049 | 16.23 | 23.678 | 5.966 | 0 | 0 | 59.091 | 56.04 | 49.458 | 17.763 | 0 | 0 | 52.119 | 34 | [5 empty] | 0 | 1.01 | 6 | 4.8591 | 4.5436 | 2.9852 | 2.7273 | 1.8163 | 37.3801
11/30/08 | 6:12 | 0 | 16.551 | 1 | 5 | 0 | 42.812 | 44.341 | 40.463 | 41.286 | 15.616 | 23.678 | 6.018 | 0 | 0 | 59.068 | 56.016 | 49.481 | 17.763 | 0 | 0 | 52.119 | 34 | [5 empty] | 0 | 1.526 | 7 | 4.844 | 4.5292 | 2.9846 | 2.7273 | 1.8019 | 37.1998
11/30/08 | 6:13 | 0 | 16.526 | 0 | 4 | 0 | 41.121 | 42.791 | 39.617 | 39.968 | 13.836 | 23.702 | 6.018 | 0 | 0 | 59.068 | 55.993 | 49.481 | 17.763 | 0 | 0 | 52.119 | 34 | [5 empty] | 0 | 1.153 | 8 | 4.844 | 4.5292 | 2.9846 | 2.7273 | 1.8019 | 37.1998
11/30/08 | 6:14 | 0 | 16.556 | 0 | 5 | 0 | 39.928 | 41.198 | 39.339 | 39.339 | 14.955 | 23.611 | 6.098 | 0 | 0 | 59.073 | 56.021 | 49.463 | 17.793 | 0 | 0 | 52.168 | 34.005 | [5 empty] | 0 | 0.589 | 9 | 4.8207 | 4.5071 | 2.9836 | 2.7273 | 1.7798 | 36.9203
11/30/08 | 6:15 | 0 | 16.582 | 0 | 4 | 0 | 39.387 | 40.186 | 38.612 | 38.987 | 12.262 | 23.658 | 6.023 | 0 | 0 | 59.052 | 56.021 | 49.416 | 17.793 | 0 | 0 | 52.191 | 33.981 | [5 empty] | 0 | 0.4 | 10 | 4.8425 | 4.5278 | 2.9845 | 2.7273 | 1.8006 | 37.1824
11/30/08 | 6:16 | 0 | 16.526 | 0 | 5 | 0 | 38.818 | 39.688 | 37.736 | 38.229 | 11.541 | 23.557 | 6.018 | 0 | 0 | 59.002 | 55.97 | 49.367 | 17.763 | 0 | 0 | 52.163 | 33.883 | [5 empty] | 0 | 0.589 | 11 | 4.844 | 4.5292 | 2.9846 | 2.7273 | 1.8019 | 37.1998
11/30/08 | 6:17 | 0 | 16.526 | 0 | 4 | 0 | 43.353 | 39.028 | 36.985 | 37.385 | 34 | 23.557 | 6.041 | 1 | 0 | 58.956 | 55.946 | 49.32 | 17.763 | 0 | 0 | 52.119 | 33.835 | [5 empty] | 0 | 5.968 | 12 | 4.8373 | 4.5229 | 2.9843 | 2.7273 | 1.7956 | 37.1197
11/30/08 | 6:18 | 0 | 16.526 | 0 | 5 | 0 | 49.848 | 47.187 | 36.373 | 36.631 | 35.95 | 23.486 | 5.966 | 0 | 0 | 58.956 | 55.97 | 49.229 | 17.738 | 0 | 0 | 52.119 | 33.811 | [5 empty] | 0 | 13.217 | 13 | 4.8591 | 4.5436 | 2.9852 | 2.7273 | 1.8163 | 37.3801
11/30/08 | 6:19 | 1 | 16.534 | 0 | 5 | 0 | 51.068 | 50.884 | 35.933 | 36.119 | 36.825 | 23.516 | 6.072 | 2 | 0 | 58.961 | 55.974 | 49.211 | 17.768 | 0 | 0 | 52.147 | 33.794 | [5 empty] | 16.534 | 14.949 | 14 | 4.8282 | 4.5143 | 2.9839 | 2.7273 | 1.787 | 37.0114
11/30/08 | 6:20 | 0 | 16.529 | 0 | 4 | 0 | 51.474 | 51.636 | 35.715 | 35.574 | 37.009 | 23.415 | 6.046 | 2 | 0 | 58.911 | 55.923 | 49.112 | 17.766 | 0 | 0 | 52.093 | 33.718 | [5 empty] | 0 | 15.9 | 15 | 4.8358 | 4.5215 | 2.9842 | 2.7273 | 1.7942 | 37.1023
11/30/08 | 6:21 | 0 | 16.529 | 0 | 5 | 0 | 51.659 | 52.025 | 36.186 | 35.715 | 37.313 | 23.391 | 5.994 | 2 | 0 | 58.888 | 55.9 | 49.089 | 17.74 | 0 | 0 | 52.072 | 33.718 | [5 empty] | 0 | 15.944 | 16 | 4.8509 | 4.5359 | 2.9848 | 2.7273 | 1.8086 | 37.2832
11/30/08 | 6:22 | 1 | 16.529 | 1 | 4 | 0 | 51.773 | 52.254 | 37.361 | 36.586 | 37.902 | 23.44 | 6.046 | 1 | 0 | 58.888 | 55.9 | 49.045 | 17.74 | 0 | 0 | 52.093 | 33.718 | [5 empty] | 16.529 | 15.187 | 17 | 4.8358 | 4.5215 | 2.9842 | 2.7273 | 1.7942 | 37.1023
11/30/08 | 6:23 | 0 | 16.496 | 0 | 5 | 0 | 51.811 | 52.2 | 38.834 | 38.012 | 38.928 | 23.383 | 5.987 | 2 | 0 | 58.835 | 55.893 | 48.944 | 17.733 | 0 | 0 | 52.086 | 33.687 | [5 empty] | 0 | 13.799 | 18 | 4.853 | 4.5378 | 2.9849 | 2.7273 | 1.8105 | 37.3075
11/30/08 | 6:24 | 0 | 16.496 | 0 | 4 | 0 | 52.247 | 52.522 | 39.939 | 39.468 | 40.126 | 23.43 | 5.987 | 2 | 0 | 58.835 | 55.846 | 48.991 | 17.756 | 0 | 0 | 52.086 | 33.687 | [5 empty] | 0 | 12.779 | 19 | 4.853 | 4.5378 | 2.9849 | 2.7273 | 1.8105 | 37.3075
11/30/08 | 6:25 | 1 | 16.529 | 0 | 5 | 0 | 52.438 | 52.943 | 40.604 | 40.415 | 40.791 | 23.462 | 5.994 | 1 | 0 | 58.888 | 55.876 | 49.068 | 17.766 | 0 | 0 | 52.093 | 33.718 | [5 empty] | 16.529 | 12.023 | 20 | 4.8509 | 4.5359 | 2.9848 | 2.7273 | 1.8086 | 37.2832
11/30/08 | 6:26 | 0 | 16.529 | 0 | 4 | 1 | 52.691 | 53.125 | 40.956 | 40.98 | 41.145 | 23.462 | 6.02 | 2 | 0 | 58.888 | 55.855 | 49.112 | 17.766 | 0 | 0 | 52.072 | 33.718 | [5 empty] | 0 | 11.711 | 21 | 4.8434 | 4.5287 | 2.9845 | 2.7273 | 1.8014 | 37.1929
11/30/08 | 6:27 | 0 | 16.473 | 0 | 5 | 0 | 53.073 | 53.463 | 40.997 | 41.279 | 42.123 | 23.454 | 5.987 | 1 | 0 | 58.858 | 55.825 | 49.082 | 17.733 | 0 | 0 | 52.063 | 33.663 | [5 empty] | 0 | 11.794 | 0 | 4.853 | 4.5378 | 2.9849 | 2.7273 | 1.8105 | 37.3075
11/30/08 | 6:28 | 0 | 16.529 | 0 | 5 | 0 | 53.356 | 53.769 | 41.332 | 41.449 | 42.226 | 23.631 | 6.02 | 1 | 0 | 58.865 | 55.832 | 49.112 | 17.74 | 0 | 0 | 52.072 | 33.694 | [5 empty] | 0 | 11.907 | 1 | 4.8434 | 4.5287 | 4.543 | 4.2857 | 0.24295 | 5.0161
11/30/08 | 6:29 | 1 | 16.496 | 0 | 4 | 0 | 53.507 | 53.921 | 41.49 | 41.583 | 42.781 | 23.553 | 5.987 | 2 | 0 | 58.881 | 55.825 | 49.105 | 17.708 | 0 | 0 | 52.063 | 33.617 | [5 empty] | 16.496 | 11.924 | 2 | 4.853 | 4.5378 | 4.5434 | 4.2857 | 0.25208 | 5.1944
11/30/08 | 6:30 | 0 | 16.496 | 0 | 5 | 0 | 53.668 | 54.149 | 41.631 | 41.772 | 43.37 | 23.599 | 5.987 | 1 | 0 | 58.881 | 55.825 | 49.176 | 17.708 | 0 | 0 | 52.063 | 33.546 | [5 empty] | 0 | 11.896 | 3 | 4.853 | 4.5378 | 4.5434 | 4.2857 | 0.25208 | 5.1944
11/30/08 | 6:31 | 0 | 16.473 | 0 | 4 | 0 | 53.645 | 54.219 | 41.889 | 41.958 | 43.487 | 23.624 | 5.987 | 1 | 0 | 58.858 | 55.846 | 49.176 | 17.708 | 0 | 0 | 52.063 | 33.546 | [5 empty] | 0 | 11.687 | 4 | 4.853 | 4.5378 | 4.5434 | 4.2857 | 0.25208 | 5.1944
11/30/08 | 6:32 | 0 | 16.506 | 1 | 5 | 0 | 53.974 | 54.341 | 42.109 | 42.131 | 43.987 | 23.656 | 6.072 | 2 | 0 | 58.888 | 55.832 | 49.274 | 17.74 | 0 | 0 | 52.093 | 33.507 | [5 empty] | 0 | 11.843 | 5 | 4.8282 | 4.5143 | 4.5424 | 4.2857 | 0.22856 | 4.7337
11/30/08 | 6:33 | 1 | 16.496 | 0 | 5 | 0 | 54.196 | 54.609 | 42.241 | 42.288 | 44.262 | 23.648 | 5.987 | 1 | 0 | 58.881 | 55.802 | 49.197 | 17.733 | 0 | 0 | 52.063 | 33.5 | [5 empty] | 16.496 | 11.908 | 6 | 4.853 | 4.5378 | 4.5434 | 4.2857 | 0.25208 | 5.1944
11/30/08 | 6:34 | 0 | 16.529 | 0 | 4 | 0 | 54.317 | 54.821 | 42.226 | 42.437 | 44.872 | 23.68 | 6.072 | 1 | 0 | 58.911 | 55.832 | 49.274 | 17.766 | 0 | 0 | 52.093 | 33.507 | [5 empty] | 0 | 11.88 | 7 | 4.8282 | 4.5143 | 4.5424 | 4.2857 | 0.22856 | 4.7337
11/30/08 | 6:35 | 0 | 16.529 | 0 | 5 | 0 | 54.502 | 54.983 | 42.336 | 42.571 | 45.322 | 23.695 | 5.987 | 2 | 0 | 58.858 | 55.802 | 49.197 | 17.733 | 0 | 0 | 52.086 | 33.405 | [5 empty] | 0 | 11.931 | 8 | 4.853 | 4.5378 | 4.5434 | 4.2857 | 0.25208 | 5.1944
11/30/08 | 6:36 | 0 | 16.496 | 0 | 4 | 0 | 54.495 | 55.113 | 42.477 | 42.664 | 45.138 | 23.793 | 6.013 | 1 | 0 | 58.881 | 55.755 | 49.22 | 17.708 | 0 | 0 | 52.086 | 33.428 | [5 empty] | 0 | 11.831 | 9 | 4.8454 | 4.5306 | 4.5431 | 4.2857 | 0.24489 | 5.054
11/30/08 | 6:37 | 1 | 16.554 | 0 | 5 | 0 | 54.707 | 55.19 | 42.671 | 42.86 | 45.675 | 23.849 | 6.02 | 1 | 0 | 58.888 | 55.855 | 49.274 | 17.788 | 0 | 0 | 52.14 | 33.46 | [5 empty] | 16.554 | 11.847 | 10 | 4.8434 | 4.5287 | 4.543 | 4.2857 | 0.24295 | 5.0161
11/30/08 | 6:38 | 0 | 16.554 | 0 | 5 | 0 | 54.821 | 55.372 | 42.788 | 42.953 | 45.696 | 23.849 | 6.121 | 2 | 0 | 58.931 | 55.809 | 49.297 | 17.766 | 0 | 0 | 52.116 | 33.46 | [5 empty] | 0 | 11.868 | 11 | 4.814 | 4.5007 | 4.5418 | 4.2857 | 0.21499 | 4.466
11/30/08 | 6:39 | 0 | 16.529 | 0 | 4 | 0 | 55.19 | 55.557 | 42.788 | 43.118 | 46.316 | 23.8 | 6.02 | 1 | 0 | 58.911 | 55.809 | 49.297 | 17.766 | 0 | 0 | 52.116 | 33.483 | [5 empty] | 0 | 12.072 | 12 | 4.8434 | 4.5287 | 4.543 | 4.2857 | 0.24295 | 5.0161
11/30/08 | 6:40 | 1 | 16.496 | 0 | 5 | 1 | 55.16 | 55.781 | 42.97 | 43.207 | 46.538 | 23.768 | 6.036 | 1 | 0 | 58.904 | 55.781 | 49.269 | 17.708 | 0 | 0 | 52.088 | 33.431 | [5 empty] | 16.496 | 11.953 | 13 | 4.8387 | 4.5242 | 4.5428 | 4.2857 | 0.23852 | 4.9294
11/30/08 | 6:41 | 0 | 16.559 | 1 | 4 | 0 | 55.356 | 55.839 | 43.219 | 43.384 | 47.08 | 23.854 | 6.077 | 1 | 0 | 58.94 | 55.816 | 49.327 | 17.796 | 0 | 0 | 52.1 | 33.467 | [5 empty] | 0 | 11.972 | 0 | 4.8268 | 4.5129 | 4.5423 | 4.2857 | 0.22717 | 4.7065
11/30/08 | 6:42 | 0 | 16.559 | 0 | 5 | 0 | 55.494 | 56.044 | 43.312 | 43.549 | 47.308 | 23.925 | 6.051 | 2 | 0 | 58.961 | 55.839 | 49.372 | 17.771 | 0 | 0 | 52.123 | 33.491 | [5 empty] | 0 | 11.945 | 1 | 4.8343 | 4.5201 | 2.9842 | 2.7273 | 1.7928 | 37.0848
11/30/08 | 6:43 | 0 | 16.526 | 0 | 4 | 0 | 55.671 | 56.105 | 43.453 | 43.666 | 45.91 | 23.95 | 6 | 1 | 0 | 58.918 | 55.839 | 49.348 | 17.771 | 0 | 0 | 52.1 | 33.467 | [5 empty] | 0 | 12.005 | 2 | 4.8492 | 4.5342 | 2.9848 | 2.7273 | 1.8069 | 37.2624
11/30/08 | 6:44 | 0 | 16.504 | 0 | 5 | 0 | 47.782 | 53.951 | 43.422 | 43.798 | 30.109 | 24.038 | 5.966 | 0 | 0 | 58.888 | 55.809 | 49.365 | 17.763 | 0 | 0 | 52.093 | 33.436 | [5 empty] | 0 | 3.984 | 3 | 4.8591 | 4.5436 | 2.9852 | 2.7273 | 1.8163 | 37.3801
11/30/08 | 6:45 | 0 | 16.559 | 0 | 4 | 0 | 45.268 | 47.124 | 43.666 | 43.948 | 24.698 | 24.094 | 6 | 1 | 0 | 58.918 | 55.816 | 49.418 | 17.796 | 0 | 0 | 52.123 | 33.443 | [5 empty] | 0 | 1.32 | 4 | 4.8492 | 4.5342 | 2.9848 | 2.7273 | 1.8069 | 37.2624
11/30/08 | 6:46 | 0 | 16.559 | 0 | 5 | 0 | 44.603 | 45.541 | 43.642 | 43.97 | 22.432 | 24.094 | 6.051 | 0 | 0 | 58.918 | 55.839 | 49.395 | 17.818 | 0 | 0 | 52.123 | 33.443 | [5 empty] | 0 | 0.633 | 5 | 4.8343 | 4.5201 | 2.9842 | 2.7273 | 1.7928 | 37.0848
11/30/08 | 6:47 | 0 | 16.511 | 0 | 5 | 0 | 44.252 | 45.037 | 42.678 | 43.712 | 20.043 | 24.119 | 6.077 | 0 | 0 | 58.918 | 55.816 | 49.442 | 17.771 | 0 | 0 | 52.077 | 33.443 | [5 empty] | 0 | 0.54 | 6 | 4.8268 | 4.5129 | 2.9839 | 2.7273 | 1.7856 | 36.9939
11/30/08 | 6:48 | 0 | 16.536 | 0 | 4 | 0 | 43.571 | 44.741 | 41.08 | 42.138 | 18.238 | 24.07 | 6.077 | 0 | 0 | 58.918 | 55.792 | 49.463 | 17.818 | 0 | 0 | 52.1 | 33.395 | [5 empty] | 0 | 1.433 | 7 | 4.8268 | 4.5129 | 2.9839 | 2.7273 | 1.7856 | 36.9939
11/30/08 | 6:49 | 0 | 16.559 | 0 | 5 | 0 | 41.927 | 43.571 | 40.069 | 40.588 | 16.388 | 24.143 | 6.126 | 0 | 0 | 58.872 | 55.816 | 49.372 | 17.818 | 0 | 0 | 52.1 | 33.371 | [5 empty] | 0 | 1.339 | 8 | 4.8125 | 4.4993 | 2.9833 | 2.7273 | 1.7721 | 36.8218
11/30/08 | 6:50 | 0 | 16.559 | 0 | 5 | 0 | 40.54 | 41.855 | 39.648 | 39.789 | 16.338 | 24.119 | 6.252 | 0 | 0 | 58.872 | 55.792 | 49.395 | 17.796 | 0 | 0 | 52.077 | 33.35 | [5 empty] | 0 | 0.751 | 9 | 4.7758 | 4.4644 | 2.9818 | 2.7273 | 1.7372 | 36.3744
11/30/08 | 6:51 | 0 | 16.559 | 0 | 4 | 0 | 39.858 | 40.705 | 39.059 | 39.389 | 18.882 | 24.048 | 6.1 | 0 | 0 | 58.826 | 55.792 | 49.327 | 17.818 | 0 | 0 | 52.077 | 33.326 | [5 empty] | 0 | 0.469 | 10 | 4.8201 | 4.5065 | 2.9836 | 2.7273 | 1.7792 | 36.9132
11/30/08 | 6:52 | 0 | 16.536 | 0 | 5 | 0 | 39.294 | 40.14 | 38.354 | 38.729 | 15.179 | 23.974 | 6.252 | 0 | 0 | 58.826 | 55.769 | 49.281 | 17.796 | 0 | 0 | 52.077 | 33.326 | [5 empty] | 0 | 0.565 | 11 | 4.7758 | 4.4644 | 2.9818 | 2.7273 | 1.7372 | 36.3744
11/30/08 | 6:53 | 0 | 16.526 | 1 | 5 | 0 | 38.605 | 39.499 | 37.641 | 38.019 | 15.023 | 23.893 | 6.092 | 0 | 0 | 58.776 | 55.715 | 49.227 | 17.763 | 0 | 0 | 52.07 | 33.295 | [5 empty] | 0 | 0.586 | 12 | 4.8224 | 4.5087 | 2.9837 | 2.7273 | 1.7815 | 36.9413
11/30/08 | 6:54 | 1 | 16.559 | 0 | 4 | 0 | 46.919 | 39.648 | 37.131 | 37.344 | 36.615 | 23.805 | 6.177 | 0 | 0 | 58.783 | 55.725 | 49.211 | 17.818 | 0 | 0 | 52.077 | 33.302 | [5 empty] | 16.559 | 9.575 | 13 | 4.7977 | 4.4852 | 2.9827 | 2.7273 | 1.7579 | 36.6415
11/30/08 | 6:55 | 0 | 16.559 | 0 | 5 | 0 | 50.473 | 49.281 | 36.639 | 36.804 | 37.368 | 23.734 | 6.051 | 1 | 0 | 58.737 | 55.725 | 49.096 | 17.818 | 0 | 0 | 52.056 | 33.326 | [5 empty] | 0 | 13.669 | 14 | 4.8343 | 4.5201 | 2.9842 | 2.7273 | 1.7928 | 37.0848
11/30/08 | 6:56 | 0 | 16.536 | 0 | 5 | 0 | 51.276 | 51.414 | 36.263 | 36.38 | 37.789 | 23.685 | 6.1 | 2 | 0 | 58.714 | 55.725 | 49.028 | 17.796 | 0 | 0 | 52.077 | 33.302 | [5 empty] | 0 | 14.896 | 15 | 4.8201 | 4.5065 | 2.9836 | 2.7273 | 1.7792 | 36.9132
11/30/08 | 6:57 | 1 | 16.536 | 0 | 5 | 0 | 51.666 | 51.962 | 36.38 | 36.146 | 37.813 | 23.66 | 6.1 | 2 | 0 | 58.692 | 55.725 | 49.005 | 17.818 | 0 | 0 | 52.077 | 33.302 | [5 empty] | 16.536 | 15.52 | 16 | 4.8201 | 4.5065 | 2.9836 | 2.7273 | 1.7792 | 36.9132
11/30/08 | 6:58 | 0 | 16.559 | 0 | 4 | 0 | 51.71 | 52.193 | 37.086 | 36.569 | 38.212 | 23.54 | 6.126 | 2 | 0 | 58.714 | 55.701 | 48.982 | 17.796 | 0 | 0 | 52.056 | 33.35 | [5 empty] | 0 | 15.141 | 17 | 4.8125 | 4.4993 | 2.9833 | 2.7273 | 1.7721 | 36.8218
11/30/08 | 6:59 | 0 | 16.559 | 0 | 5 | 0 | 51.941 | 52.17 | 38.449 | 37.672 | 39.411 | 23.54 | 6.1 | 1 | 0 | 58.671 | 55.701 | 48.935 | 17.818 | 0 | 0 | 52.056 | 33.254 | [5 empty] | 0 | 14.269 | 18 | 4.8201 | 4.5065 | 2.9836 | 2.7273 | 1.7792 | 36.9132
11/30/08 | 7:00 | 1 | 16.536 | 0 | 4 | 0 | 52.109 | 52.499 | 39.822 | 39.188 | 40.339 | 23.432 | 6.113 | 2 | 0 | 58.657 | 55.664 | 48.923 | 17.783 | 0 | 0 | 51.995 | 33.242 | [5 empty] | 16.536 | 12.921 | 19 | 4.8163 | 4.5029 | 2.9834 | 2.7273 | 1.7756 | 36.8675
11/30/08 | 7:01 | 0 | 16.494 | 0 | 4 | 0 | 52.38 | 52.884 | 40.616 | 40.358 | 40.499 | 23.45 | 6.185 | 1 | 0 | 58.653 | 55.613 | 48.895 | 17.753 | 0 | 0 | 51.967 | 33.237 | [5 empty] | 0 | 12.022 | 20 | 4.7953 | 4.483 | 2.9826 | 2.7273 | 1.7557 | 36.6131
11/30/08 | 7:02 | 0 | 16.516 | 0 | 5 | 1 | 53.022 | 53.045 | 41.25 | 41.109 | 41.767 | 23.427 | 6.134 | 2 | 0 | 58.653 | 55.613 | 48.895 | 17.728 | 0 | 0 | 51.967 | 33.165 | [5 empty] | 0 | 11.913 | 21 | 4.8102 | 4.4971 | 2.9832 | 2.7273 | 1.7698 | 36.7936
11/30/08 | 7:03 | 0 | 16.483 | 1 | 4 | 0 | 53.405 | 53.703 | 41.525 | 41.501 | 41.688 | 23.396 | 6.049 | 1 | 0 | 58.578 | 55.561 | 48.912 | 17.72 | 0 | 0 | 51.937 | 33.089 | [5 empty] | 0 | 11.904 | 0 | 4.8349 | 4.5206 | 2.9842 | 2.7273 | 1.7934 | 37.0918
11/30/08 | 7:04 | 1 | 16.494 | 0 | 5 | 0 | 53.778 | 54.147 | 41.698 | 41.791 | 42.331 | 23.45 | 6.211 | 1 | 0 | 58.653 | 55.592 | 49.01 | 17.728 | 0 | 0 | 51.99 | 33.048 | [5 empty] | 16.494 | 11.987 | 1 | 4.7878 | 4.4758 | 2.8637 | 2.6087 | 1.8671 | 38.9974
11/30/08 | 7:05 | 0 | 16.494 | 0 | 4 | 0 | 54.168 | 54.422 | 41.932 | 42.001 | 42.638 | 23.474 | 6.134 | 2 | 0 | 58.63 | 55.636 | 48.986 | 17.753 | 0 | 0 | 51.99 | 33.048 | [5 empty] | 0 | 12.167 | 2 | 4.8102 | 4.4971 | 2.8646 | 2.6087 | 1.8884 | 39.2587
11/30/08 | 7:06 | 0 | 16.494 | 0 | 5 | 0 | 54.215 | 54.742 | 42.238 | 42.214 | 43.365 | 23.523 | 6.108 | 1 | 0 | 58.653 | 55.592 | 49.033 | 17.753 | 0 | 0 | 51.967 | 33.096 | [5 empty] | 0 | 12.001 | 3 | 4.8178 | 4.5043 | 2.8649 | 2.6087 | 1.8956 | 39.3464
11/30/08 | 7:07 | 0 | 16.516 | 0 | 4 | 0 | 54.513 | 54.856 | 42.449 | 42.425 | 44.07 | 23.499 | 6.025 | 1 | 0 | 58.6 | 55.582 | 49.026 | 17.72 | 0 | 0 | 51.937 | 33.089 | [5 empty] | 0 | 12.088 | 4 | 4.8419 | 4.5273 | 2.8659 | 2.6087 | 1.9186 | 39.6245
11/30/08 | 7:08 | 1 | 16.516 | 0 | 5 | 0 | 54.833 | 55.202 | 42.707 | 42.683 | 44.236 | 23.499 | 6.134 | 2 | 0 | 58.673 | 55.592 | 49.101 | 17.753 | 0 | 0 | 51.99 | 33.096 | [5 empty] | 16.516 | 12.15 | 5 | 4.8102 | 4.4971 | 2.8646 | 2.6087 | 1.8884 | 39.2587
11/30/08 | 7:09 | 0 | 16.516 | 0 | 4 | 0 | 54.994 | 55.475 | 42.965 | 42.872 | 44.47 | 23.548 | 6.134 | 1 | 0 | 58.673 | 55.592 | 49.124 | 17.753 | 0 | 0 | 51.967 | 33.12 | [5 empty] | 0 | 12.122 | 6 | 4.8102 | 4.4971 | 2.8646 | 2.6087 | 1.8884 | 39.2587
11/30/08 | 7:10 | 0 | 16.516 | 0 | 5 | 0 | 55.337 | 55.659 | 43.106 | 43.083 | 44.928 | 23.548 | 6.082 | 1 | 0 | 58.673 | 55.592 | 49.124 | 17.753 | 0 | 0 | 51.946 | 33.096 | [5 empty] | 0 | 12.254 | 7 | 4.8253 | 4.5115 | 2.8652 | 2.6087 | 1.9028 | 39.4338
11/30/08 | 7:11 | 0 | 16.516 | 0 | 4 | 0 | 55.498 | 56.026 | 43.154 | 43.224 | 45.432 | 23.619 | 6.134 | 2 | 0 | 58.673 | 55.545 | 49.124 | 17.728 | 0 | 0 | 51.967 | 33.072 | [5 empty] | 0 | 12.274 | 8 | 4.8102 | 4.4971 | 2.8646 | 2.6087 | 1.8884 | 39.2587
11/30/08 | 7:12 | 1 | 16.483 | 1 | 5 | 0 | 55.538 | 56.065 | 43.31 | 43.358 | 45.677 | 23.587 | 6.201 | 1 | 0 | 58.667 | 55.538 | 49.164 | 17.72 | 0 | 0 | 51.916 | 33.041 | [5 empty] | 16.483 | 12.18 | 9 | 4.7907 | 4.4786 | 2.8638 | 2.6087 | 1.8699 | 39.0315
11/30/08 | 7:13 | 0 | 16.483 | 0 | 4 | 0 | 52.695 | 56.179 | 43.499 | 43.547 | 34.873 | 23.636 | 6.177 | 1 | 0 | 58.644 | 55.538 | 49.14 | 17.72 | 0 | 0 | 51.937 | 33.041 | [5 empty] | 0 | 9.148 | 10 | 4.7977 | 4.4852 | 2.8641 | 2.6087 | 1.8765 | 39.1131
11/30/08 | 7:14 | 0 | 16.516 | 0 | 4 | 0 | 46.305 | 50.317 | 43.578 | 43.74 | 24.246 | 23.692 | 6.26 | 1 | 0 | 58.696 | 55.568 | 49.215 | 17.753 | 0 | 0 | 51.967 | 33.096 | [5 empty] | 0 | 2.565 | 11 | 4.7735 | 4.4622 | 2.8631 | 2.6087 | 1.8535 | 38.8298
11/30/08 | 7:15 | 0 | 16.516 | 0 | 5 | 0 | 44.813 | 46.19 | 43.74 | 43.882 | 24.246 | 23.717 | 6.134 | 0 | 0 | 58.644 | 55.538 | 49.185 | 17.72 | 0 | 0 | 51.937 | 33.017 | [5 empty] | 0 | 0.931 | 12 | 4.8102 | 4.4971 | 2.8646 | 2.6087 | 1.8884 | 39.2587
11/30/08 | 7:16 | 0 | 16.509 | 0 | 4 | 0 | 44.322 | 45.149 | 43.547 | 43.874 | 18.781 | 23.66 | 6.126 | 0 | 0 | 58.644 | 55.538 | 49.232 | 17.743 | 0 | 0 | 51.937 | 32.972 | [5 empty] | 0 | 0.448 | 13 | 4.8125 | 4.4993 | 2.8647 | 2.6087 | 1.8906 | 39.2857
11/30/08 | 7:17 | 0 | 16.541 | 0 | 5 | 0 | 44.116 | 44.837 | 42.049 | 43.248 | 18.444 | 23.717 | 6.26 | 0 | 0 | 58.673 | 55.568 | 49.215 | 17.753 | 0 | 0 | 51.99 | 32.955 | [5 empty] | 0 | 0.868 | 14 | 4.7735 | 4.4622 | 2.8631 | 2.6087 | 1.8535 | 38.8298
11/30/08 | 7:18 | 0 | 16.516 | 0 | 4 | 0 | 42.989 | 44.422 | 40.545 | 41.391 | 17.109 | 23.717 | 6.159 | 0 | 0 | 58.653 | 55.568 | 49.239 | 17.753 | 0 | 0 | 52.014 | 33.003 | [5 empty] | 0 | 1.598 | 15 | 4.8029 | 4.4902 | 2.8643 | 2.6087 | 1.8815 | 39.1741
11/30/08 | 7:19 | 0 | 16.541 | 0 | 5 | 0 | 41.202 | 42.896 | 39.605 | 39.911 | 16.516 | 23.739 | 6.211 | 0 | 0 | 58.63 | 55.568 | 49.171 | 17.753 | 0 | 0 | 51.99 | 32.979 | [5 empty] | 0 | 1.291 | 16 | 4.7878 | 4.4758 | 2.8637 | 2.6087 | 1.8671 | 38.9974
11/30/08 | 7:20 | 0 | 16.541 | 0 | 5 | 0 | 39.887 | 41.169 | 39.148 | 39.382 | 13.889 | 23.751 | 6.221 | 0 | 0 | 58.644 | 55.559 | 49.162 | 17.74 | 0 | 0 | 52.004 | 32.943 | [5 empty] | 0 | 0.505 | 17 | 4.7848 | 4.473 | 2.8636 | 2.6087 | 1.8643 | 38.9633
11/30/08 | 7:21 | 0 | 16.584 | 0 | 4 | 0 | 39.411 | 40.164 | 38.543 | 38.942 | 13.846 | 23.759 | 6.252 | 0 | 0 | 58.671 | 55.587 | 49.19 | 17.771 | 0 | 0 | 52.032 | 32.996 | [5 empty] | 0 | 0.469 | 18 | 4.7758 | 4.4644 | 2.8632 | 2.6087 | 1.8558 | 38.8572
11/30/08 | 7:22 | 0 | 16.559 | 0 | 5 | 0 | 38.825 | 39.693 | 37.744 | 38.143 | 12.587 | 23.709 | 6.355 | 0 | 0 | 58.625 | 55.564 | 49.096 | 17.796 | 0 | 0 | 52.032 | 32.996 | [5 empty] | 0 | 0.682 | 19 | 4.7458 | 4.4359 | 2.862 | 2.6087 | 1.8272 | 38.5021
11/30/08 | 7:23 | 0 | 16.559 | 0 | 5 | 0 | 41.549 | 38.99 | 36.99 | 37.368 | 34.782 | 23.636 | 6.278 | 0 | 0 | 58.603 | 55.54 | 49.096 | 17.796 | 0 | 0 | 52.032 | 32.972 | [5 empty] | 0 | 4.181 | 20 | 4.7682 | 4.4572 | 2.8629 | 2.6087 | 1.8486 | 38.768
11/30/08 | 7:24 | 0 | 16.584 | 1 | 4 | 0 | 49.372 | 46.368 | 36.404 | 36.639 | 36.332 | 23.565 | 6.278 | 1 | 0 | 58.58 | 55.517 | 49.005 | 17.771 | 0 | 0 | 52.032 | 32.972 | [5 empty] | 0 | 12.733 | 21 | 4.7682 | 4.4572 | 2.8629 | 2.6087 | 1.8486 | 38.768
11/30/08 | 7:25 | 1 | 16.559 | 0 | 5 | 1 | 50.84 | 50.611 | 36.05 | 36.146 | 36.921 | 23.565 | 6.304 | 1 | 0 | 58.536 | 55.494 | 48.914 | 17.771 | 0 | 0 | 52.032 | 32.95 | [5 empty] | 16.559 | 14.694 | 22 | 4.7607 | 4.4501 | 2.8626 | 2.6087 | 1.8414 | 38.6785
11/30/08 | 7:26 | 0 | 16.584 | 0 | 5 | 0 | 51.39 | 51.482 | 35.933 | 35.792 | 37.155 | 23.494 | 6.252 | 2 | 0 | 58.514 | 55.494 | 48.844 | 17.771 | 0 | 0 | 52.032 | 32.95 | [5 empty] | 0 | 15.598 | 0 | 4.7758 | 4.4644 | 2.8632 | 2.6087 | 1.8558 | 38.8572
11/30/08 | 7:27 | 0 | 16.584 | 0 | 4 | 0 | 51.757 | 51.962 | 36.404 | 35.887 | 37.531 | 23.42 | 6.203 | 2 | 0 | 58.491 | 55.473 | 48.776 | 17.746 | 0 | 0 | 52.077 | 32.95 | [5 empty] | 0 | 15.87 | 1 | 4.7901 | 4.478 | 4.8705 | 4.6154 | -0.13738 | -2.8679
11/30/08 | 7:28 | 1 | 16.559 | 0 | 5 | 0 | 51.71 | 52.238 | 37.579 | 36.756 | 38.212 | 23.445 | 6.355 | 2 | 0 | 58.514 | 55.473 | 48.776 | 17.746 | 0 | 0 | 52.056 | 32.996 | [5 empty] | 16.559 | 14.954 | 2 | 4.7458 | 4.4359 | 4.8687 | 4.6154 | -0.17945 | -3.7812
11/30/08 | 7:29 | 0 | 16.559 | 0 | 4 | 0 | 51.848 | 52.238 | 38.99 | 38.143 | 39.153 | 23.42 | 6.278 | 1 | 0 | 58.491 | 55.449 | 48.753 | 17.746 | 0 | 0 | 52.032 | 32.95 | [5 empty] | 0 | 13.705 | 3 | 4.7682 | 4.4572 | 4.8696 | 4.6154 | -0.15814 | -3.3164
11/30/08 | 7:30 | 0 | 16.614 | 0 | 5 | 0 | 52.336 | 52.588 | 40.169 | 39.629 | 39.935 | 23.45 | 6.283 | 2 | 0 | 58.473 | 55.501 | 48.758 | 17.801 | 0 | 0 | 52.084 | 32.931 | [5 empty] | 0 | 12.707 | 4 | 4.7668 | 4.4559 | 4.8695 | 4.6154 | -0.15952 | -3.3465
11/30/08 | 7:31 | 1 | 16.589 | 0 | 4 | 0 | 52.541 | 53.001 | 40.875 | 40.616 | 40.427 | 23.474 | 6.283 | 1 | 0 | 58.518 | 55.477 | 48.758 | 17.801 | 0 | 0 | 52.077 | 32.902 | [5 empty] | 16.589 | 11.925 | 5 | 4.7668 | 4.4559 | 4.8695 | 4.6154 | -0.15952 | -3.3465
11/30/08 | 7:32 | 0 | 16.559 | 0 | 5 | 0 | 53.111 | 53.225 | 41.246 | 41.15 | 41.363 | 23.42 | 6.304 | 2 | 0 | 58.514 | 55.426 | 48.821 | 17.746 | 0 | 0 | 52.056 | 32.926 | [5 empty] | 0 | 11.961 | 6 | 4.7607 | 4.4501 | 4.8693 | 4.6154 | -0.16533 | -3.4729
11/30/08 | 7:33 | 0 | 16.559 | 1 | 4 | 0 | 53.477 | 53.844 | 41.573 | 41.573 | 41.339 | 23.396 | 6.252 | 1 | 0 | 58.491 | 55.403 | 48.844 | 17.771 | 0 | 0 | 52.032 | 32.926 | [5 empty] | 0 | 11.904 | 7 | 4.7758 | 4.4644 | 4.8699 | 4.6154 | -0.15094 | -3.1605
11/30/08 | 7:34 | 0 | 16.536 | 0 | 5 | 0 | 53.82 | 54.142 | 41.786 | 41.786 | 42.209 | 23.469 | 6.252 | 1 | 0 | 58.491 | 55.426 | 48.821 | 17.746 | 0 | 0 | 52.009 | 32.902 | [5 empty] | 0 | 12.034 | 8 | 4.7758 | 4.4644 | 4.8699 | 4.6154 | -0.15094 | -3.1605
11/30/08 | 7:35 | 1 | 16.584 | 0 | 4 | 0 | 54.005 | 54.576 | 41.855 | 41.973 | 42.678 | 23.469 | 6.278 | 2 | 0 | 58.468 | 55.426 | 48.891 | 17.72 | 0 | 0 | 51.962 | 32.902 | [5 empty] | 16.584 | 12.032 | 9 | 4.7682 | 4.4572 | 4.8696 | 4.6154 | -0.15814 | -3.3164
11/30/08 | 7:36 | 0 | 16.589 | 0 | 5 | 0 | 54.308 | 54.698 | 42.19 | 42.19 | 42.707 | 23.499 | 6.335 | 1 | 0 | 58.518 | 55.454 | 48.919 | 17.801 | 0 | 0 | 52.014 | 32.931 | [5 empty] | 0 | 12.118 | 10 | 4.7516 | 4.4415 | 4.8689 | 4.6154 | -0.17391 | -3.66
11/30/08 | 7:37 | 0 | 16.559 | 0 | 4 | 0 | 54.371 | 54.945 | 42.279 | 42.42 | 43.171 | 23.469 | 6.304 | 1 | 0 | 58.514 | 55.403 | 48.935 | 17.746 | 0 | 0 | 51.941 | 32.902 | [5 empty] | 0 | 11.951 | 11 | 4.7607 | 4.4501 | 4.8693 | 4.6154 | -0.16533 | -3.4729
11/30/08 | 7:38 | 0 | 16.589 | 0 | 4 | 1 | 54.674 | 55.088 | 42.659 | 42.683 | 43.764 | 23.545 | 6.335 | 2 | 0 | 58.541 | 55.407 | 49.01 | 17.801 | 0 | 0 | 51.969 | 32.955 | [5 empty] | 0 | 11.991 | 12 | 4.7516 | 4.4415 | 4.8689 | 4.6154 | -0.17391 | -3.66
11/30/08 | 7:39 | 1 | 16.559 | 0 | 5 | 0 | 54.852 | 55.379 | 42.843 | 42.889 | 44.228 | 23.614 | 6.278 | 1 | 0 | 58.491 | 55.426 | 48.982 | 17.746 | 0 | 0 | 51.962 | 32.902 | [5 empty] | 16.559 | 11.963 | 0 | 4.7682 | 4.4572 | 4.8696 | 4.6154 | -0.15814 | -3.3164
11/30/08 | 7:40 | 0 | 16.584 | 0 | 4 | 0 | 55.265 | 55.552 | 42.996 | 43.042 | 44.729 | 23.577 | 6.239 | 1 | 0 | 58.479 | 55.414 | 48.97 | 17.758 | 0 | 0 | 51.974 | 32.89 | [5 empty] | 0 | 12.223 | 1 | 4.7796 | 4.468 | 2.982 | 2.7273 | 1.7408 | 36.4208
11/30/08 | 7:41 | 0 | 16.531 | 0 | 5 | 0 | 55.377 | 55.881 | 43.123 | 43.145 | 43.968 | 23.538 | 6.301 | 2 | 0 | 58.489 | 55.354 | 48.979 | 17.718 | 0 | 0 | 51.937 | 32.876 | [5 empty] | 0 | 12.232 | 2 | 4.7615 | 4.4509 | 2.9812 | 2.7273 | 1.7236 | 36.1985
11/30/08 | 7:42 | 0 | 16.587 | 0 | 4 | 0 | 55.358 | 55.886 | 43.362 | 43.339 | 45.063 | 23.592 | 6.28 | 1 | 0 | 58.539 | 55.382 | 49.007 | 17.748 | 0 | 0 | 51.965 | 32.881 | [5 empty] | 0 | 12.019 | 3 | 4.7677 | 4.4567 | 2.9815 | 2.7273 | 1.7294 | 36.274
11/30/08 | 7:43 | 1 | 16.587 | 1 | 5 | 0 | 52.539 | 56.002 | 43.339 | 43.456 | 33.139 | 23.592 | 6.255 | 1 | 0 | 58.539 | 55.337 | 49.007 | 17.773 | 0 | 0 | 51.988 | 32.857 | [5 empty] | 16.587 | 9.083 | 4 | 4.7749 | 4.4636 | 2.9818 | 2.7273 | 1.7363 | 36.3636
11/30/08 | 7:44 | 0 | 16.587 | 0 | 4 | 0 | 46.232 | 50.223 | 43.573 | 43.645 | 24.604 | 23.663 | 6.28 | 1 | 0 | 58.539 | 55.382 | 49.054 | 17.748 | 0 | 0 | 51.944 | 32.835 | [5 empty] | 0 | 2.587 | 5 | 4.7677 | 4.4567 | 2.9815 | 2.7273 | 1.7294 | 36.274
11/30/08 | 7:45 | 0 | 16.587 | 0 | 4 | 0 | 44.697 | 46.095 | 43.527 | 43.786 | 21.4 | 23.712 | 6.231 | 0 | 0 | 58.516 | 55.382 | 49.077 | 17.748 | 0 | 0 | 51.965 | 32.835 | [5 empty] | 0 | 0.911 | 6 | 4.7819 | 4.4703 | 2.982 | 2.7273 | 1.743 | 36.4494
11/30/08 | 7:46 | 0 | 16.539 | 0 | 5 | 0 | 44.279 | 45.11 | 43.269 | 43.738 | 18.389 | 23.687 | 6.231 | 0 | 0 | 58.539 | 55.358 | 49.145 | 17.748 | 0 | 0 | 51.944 | 32.857 | [5 empty] | 0 | 0.541 | 7 | 4.7819 | 4.4703 | 2.982 | 2.7273 | 1.743 | 36.4494
11/30/08 | 7:47 | 0 | 16.561 | 0 | 5 | 0 | 43.972 | 44.764 | 41.834 | 43.104 | 16.071 | 23.712 | 6.255 | 0 | 0 | 58.539 | 55.382 | 49.145 | 17.748 | 0 | 0 | 51.92 | 32.857 | [5 empty] | 0 | 0.868 | 8 | 4.7749 | 4.4636 | 2.9818 | 2.7273 | 1.7363 | 36.3636
11/30/08 | 7:48 | 0 | 16.556 | 0 | 4 | 0 | 42.793 | 44.274 | 40.372 | 41.265 | 15.003 | 23.732 | 6.275 | 0 | 0 | 58.489 | 55.33 | 49.07 | 17.718 | 0 | 0 | 51.892 | 32.759 | [5 empty] | 0 | 1.528 | 9 | 4.7691 | 4.4581 | 2.9815 | 2.7273 | 1.7308 | 36.292
11/30/08 | 7:49 | 0 | 16.561 | 0 | 5 | 0 | 41.107 | 42.752 | 39.602 | 39.861 | 16.34 | 23.687 | 6.306 | 0 | 0 | 58.516 | 55.337 | 49.098 | 17.723 | 0 | 0 | 51.897 | 32.787 | [5 empty] | 0 | 1.246 | 10 | 4.7601 | 4.4495 | 2.9812 | 2.7273 | 1.7222 | 36.1805
11/30/08 | 7:50 | 0 | 16.561 | 0 | 4 | 0 | 39.884 | 41.107 | 39.062 | 39.296 | 14.095 | 23.687 | 6.358 | 0 | 0 | 58.47 | 55.337 | 49.054 | 17.748 | 0 | 0 | 51.897 | 32.787 | [5 empty] | 0 | 0.588 | 11 | 4.745 | 4.4351 | 2.9805 | 2.7273 | 1.7078 | 35.9926
11/30/08 | 7:51 | 0 | 16.587 | 0 | 5 | 0 | 39.296 | 40.095 | 38.452 | 38.851 | 13.23 | 23.736 | 6.358 | 0 | 0 | 58.447 | 55.337 | 48.961 | 17.748 | 0 | 0 | 51.897 | 32.811 | [5 empty] | 0 | 0.445 | 12 | 4.745 | 4.4351 | 2.9805 | 2.7273 | 1.7078 | 35.9926
11/30/08 | 7:52 | 0 | 16.561 | 0 | 5 | 0 | 38.755 | 39.554 | 37.722 | 38.169 | 12.192 | 23.641 | 6.332 | 0 | 0 | 58.404 | 55.337 | 48.916 | 17.773 | 0 | 0 | 51.874 | 32.787 | [5 empty] | 0 | 0.586 | 13 | 4.7525 | 4.4423 | 2.9809 | 2.7273 | 1.715 | 36.0867
11/30/08 | 7:53 | 0 | 16.561 | 0 | 4 | 0 | 39.133 | 38.92 | 36.971 | 37.347 | 32.952 | 23.663 | 6.306 | 0 | 0 | 58.381 | 55.337 | 48.846 | 17.773 | 0 | 0 | 51.85 | 32.811 | [5 empty] | 0 | 1.786 | 14 | 4.7601 | 4.4495 | 2.9812 | 2.7273 | 1.7222 | 36.1805
11/30/08 | 7:54 | 0 | 16.587 | 1 | 5 | 0 | 48.802 | 44.788 | 36.383 | 36.595 | 35.866 | 23.496 | 6.28 | 1 | 0 | 58.336 | 55.291 | 48.846 | 17.748 | 0 | 0 | 51.827 | 32.835 | [5 empty] | 0 | 12.207 | 15 | 4.7677 | 4.4567 | 2.9815 | 2.7273 | 1.7294 | 36.274
11/30/08 | 7:55 | 0 | 16.587 | 0 | 5 | 0 | 50.658 | 50.177 | 35.866 | 36.007 | 36.359 | 23.496 | 6.358 | 1 | 0 | 58.336 | 55.267 | 48.732 | 17.723 | 0 | 0 | 51.806 | 32.763 | [5 empty] | 0 | 14.651 | 16 | 4.745 | 4.4351 | 2.9805 | 2.7273 | 1.7078 | 35.9926
11/30/08 | 7:56 | 1 | 16.556 | 0 | 4 | 0 | 51.18 | 51.295 | 35.603 | 35.507 | 36.729 | 23.393 | 6.353 | 2 | 0 | 58.308 | 55.239 | 48.66 | 17.743 | 0 | 0 | 51.799 | 32.783 | [5 empty] | 16.556 | 15.673 | 17 | 4.7464 | 4.4365 | 2.9806 | 2.7273 | 1.7092 | 36.0108
11/30/08 | 7:57 | 0 | 16.561 | 0 | 5 | 0 | 51.554 | 51.806 | 36.055 | 35.631 | 37.205 | 23.376 | 6.383 | 2 | 0 | 58.315 | 55.244 | 48.641 | 17.773 | 0 | 0 | 51.827 | 32.787 | [5 empty] | 0 | 15.923 | 18 | 4.7377 | 4.4282 | 2.9803 | 2.7273 | 1.7009 | 35.9019
11/30/08 | 7:58 | 0 | 16.561 | 0 | 4 | 0 | 51.668 | 52.126 | 37.088 | 36.383 | 37.935 | 23.327 | 6.383 | 2 | 0 | 58.315 | 55.244 | 48.618 | 17.748 | 0 | 0 | 51.806 | 32.763 | [5 empty] | 0 | 15.285 | 19 | 4.7377 | 4.4282 | 2.9803 | 2.7273 | 1.7009 | 35.9019
11/30/08 | 7:59 | 1 | 16.592 | 0 | 5 | 0 | 51.811 | 52.224 | 38.643 | 37.844 | 38.88 | 23.405 | 6.363 | 2 | 0 | 58.297 | 55.295 | 48.599 | 17.803 | 0 | 0 | 51.811 | 32.792 | [5 empty] | 16.592 | 13.967 | 20 | 4.7435 | 4.4337 | 2.9805 | 2.7273 | 1.7064 | 35.9745
11/30/08 | 8:00 | 0 | 16.561 | 0 | 4 | 1 | 52.126 | 52.31 | 39.887 | 39.346 | 39.815 | 23.351 | 6.381 | 1 | 0 | 58.295 | 55.225 | 48.552 | 17.748 | 0 | 0 | 51.832 | 32.742 | [5 empty] | 0 | 12.78 | 21 | 4.7383 | 4.4287 | 2.9803 | 2.7273 | 1.7015 | 35.9092
11/30/08 | 8:01 | 0 | 16.612 | 0 | 5 | 0 | 52.52 | 52.887 | 40.686 | 40.404 | 40.851 | 23.376 | 6.484 | 2 | 0 | 58.297 | 55.202 | 48.576 | 17.773 | 0 | 0 | 51.808 | 32.766 | [5 empty] | 0 | 12.116 | 0 | 4.7083 | 4.4002 | 2.9791 | 2.7273 | 1.673 | 35.5324
11/30/08 | 8:02 | 1 | 16.587 | 0 | 4 | 0 | 52.887 | 53.162 | 41.109 | 41.061 | 41.157 | 23.401 | 6.432 | 1 | 0 | 58.317 | 55.225 | 48.667 | 17.773 | 0 | 0 | 51.832 | 32.742 | [5 empty] | 16.587 | 11.826 | 1 | 4.7234 | 4.4146 | 4.5381 | 4.2857 | 0.12891 | 2.7291
11/30/08 | 8:03 | 0 | 16.612 | 0 | 5 | 0 | 53.323 | 53.622 | 41.461 | 41.439 | 41.908 | 23.425 | 6.407 | 1 | 0 | 58.317 | 55.202 | 48.643 | 17.773 | 0 | 0 | 51.832 | 32.742 | [5 empty] | 0 | 11.884 | 2 | 4.7307 | 4.4215 | 4.5384 | 4.2857 | 0.13583 | 2.8712
11/30/08 | 8:04 | 0 | 16.612 | 1 | 4 | 0 | 53.689 | 53.988 | 41.698 | 41.698 | 42.355 | 23.401 | 6.484 | 2 | 0 | 58.297 | 55.225 | 48.69 | 17.798 | 0 | 0 | 51.855 | 32.766 | [5 empty] | 0 | 11.991 | 3 | 4.7083 | 4.4002 | 4.5375 | 4.2857 | 0.11451 | 2.4322
11/30/08 | 8:05 | 0 | 16.612 | 0 | 5 | 0 | 53.942 | 54.401 | 41.884 | 41.932 | 42.308 | 23.401 | 6.484 | 1 | 0 | 58.317 | 55.225 | 48.713 | 17.748 | 0 | 0 | 51.855 | 32.718 | [5 empty] | 0 | 12.01 | 4 | 4.7083 | 4.4002 | 4.5375 | 4.2857 | 0.11451 | 2.4322
11/30/08 | 8:06 | 1 | 16.612 | 0 | 4 | 0 | 54.355 | 54.56 | 42.214 | 42.121 | 43.013 | 23.425 | 6.458 | 1 | 0 | 58.34 | 55.225 | 48.781 | 17.773 | 0 | 0 | 51.855 | 32.718 | [5 empty] | 16.612 | 12.234 | 5 | 4.7158 | 4.4074 | 4.5378 | 4.2857 | 0.12171 | 2.5809
11/30/08 | 8:07 | 0 | 16.612 | 0 | 5 | 0 | 54.308 | 54.929 | 42.379 | 42.308 | 43.083 | 23.425 | 6.484 | 2 | 0 | 58.317 | 55.225 | 48.758 | 17.798 | 0 | 0 | 51.878 | 32.649 | [5 empty] | 0 | 12 | 6 | 4.7083 | 4.4002 | 4.5375 | 4.2857 | 0.11451 | 2.4322
11/30/08 | 8:08 | 0 | 16.564 | 0 | 4 | 0 | 54.378 | 54.859 | 42.473 | 42.542 | 43.295 | 23.521 | 6.484 | 1 | 0 | 58.317 | 55.202 | 48.758 | 17.748 | 0 | 0 | 51.878 | 32.694 | [5 empty] | 0 | 11.836 | 7 | 4.7083 | 4.4002 | 4.5375 | 4.2857 | 0.11451 | 2.4322
11/30/08 | 8:09 | 0 | 16.587 | 0 | 5 | 0 | 54.768 | 55.088 | 42.614 | 42.755 | 44.142 | 23.472 | 6.432 | 1 | 0 | 58.297 | 55.181 | 48.781 | 17.748 | 0 | 0 | 51.855 | 32.742 | [5 empty] | 0 | 12.013 | 8 | 4.7234 | 4.4146 | 4.5381 | 4.2857 | 0.12891 | 2.7291
11/30/08 | 8:10 | 1 | 16.612 | 0 | 4 | 0 | 54.95 | 55.41 | 42.848 | 42.896 | 44.377 | 23.496 | 6.507 | 2 | 0 | 58.317 | 55.158 | 48.804 | 17.748 | 0 | 0 | 51.832 | 32.742 | [5 empty] | 16.612 | 12.054 | 9 | 4.7016 | 4.3939 | 4.5372 | 4.2857 | 0.10815 | 2.3003
11/30/08 | 8:11 | 0 | 16.564 | 0 | 4 | 0 | 55.249 | 55.615 | 42.965 | 43.083 | 45.089 | 23.545 | 6.458 | 1 | 0 | 58.317 | 55.202 | 48.804 | 17.748 | 0 | 0 | 51.832 | 32.673 | [5 empty] | 0 | 12.166 | 10 | 4.7158 | 4.4074 | 4.5378 | 4.2857 | 0.12171 | 2.5809
11/30/08 | 8:12 | 0 | 16.622 | 0 | 5 | 0 | 55.396 | 55.9 | 43.164 | 43.257 | 45.191 | 23.675 | 6.494 | 1 | 0 | 58.372 | 55.235 | 48.884 | 17.808 | 0 | 0 | 51.864 | 32.706 | [5 empty] | 0 | 12.139 | 11 | 4.7053 | 4.3975 | 4.5374 | 4.2857 | 0.11175 | 2.3749
11/30/08 | 8:13 | 0 | 16.587 | 0 | 4 | 0 | 55.134 | 55.937 | 43.319 | 43.319 | 36.784 | 23.665 | 6.507 | 2 | 0 | 58.363 | 55.158 | 48.895 | 17.748 | 0 | 0 | 51.808 | 32.694 | [5 empty] | 0 | 11.815 | 12 | 4.7016 | 4.3939 | 4.5372 | 4.2857 | 0.10815 | 2.3003
11/30/08 | 8:14 | 0 | 16.612 | 1 | 5 | 1 | 46.947 | 52.52 | 43.224 | 43.461 | 26.652 | 23.69 | 6.484 | 0 | 0 | 58.363 | 55.134 | 48.919 | 17.748 | 0 | 0 | 51.785 | 32.694 | [5 empty] | 0 | 3.486 | 13 | 4.7083 | 4.4002 | 4.5375 | 4.2857 | 0.11451 | 2.4322
11/30/08 | 8:15 | 0 | 16.564 | 0 | 4 | 0 | 44.792 | 46.442 | 43.437 | 43.671 | 19.083 | 23.835 | 6.432 | 0 | 0 | 58.317 | 55.158 | 48.919 | 17.748 | 0 | 0 | 51.832 | 32.649 | [5 empty] | 0 | 1.121 | 0 | 4.7234 | 4.4146 | 4.5381 | 4.2857 | 0.12891 | 2.7291
11/30/08 | 8:16 | 0 | 16.564 | 0 | 5 | 0 | 44.212 | 45.112 | 43.389 | 43.74 | 19.948 | 23.881 | 6.484 | 1 | 0 | 58.317 | 55.158 | 48.919 | 17.773 | 0 | 0 | 51.808 | 32.694 | [5 empty] | 0 | 0.472 | 1 | 4.7083 | 4.4002 | 2.9791 | 2.7273 | 1.673 | 35.5324
11/30/08 | 8:17 | 0 | 16.587 | 0 | 4 | 0 | 43.977 | 44.699 | 42.238 | 43.413 | 15.85 | 23.906 | 6.458 | 0 | 0 | 58.317 | 55.181 | 48.942 | 17.748 | 0 | 0 | 51.808 | 32.694 | [5 empty] | 0 | 0.564 | 2 | 4.7158 | 4.4074 | 2.9794 | 2.7273 | 1.6802 | 35.6279
11/30/08 | 8:18 | 0 | 16.587 | 0 | 5 | 0 | 43.178 | 44.377 | 40.758 | 41.602 | 17.773 | 23.906 | 6.432 | 0 | 0 | 58.317 | 55.134 | 48.895 | 17.773 | 0 | 0 | 51.808 | 32.673 | [5 empty] | 0 | 1.576 | 3 | 4.7234 | 4.4146 | 2.9797 | 2.7273 | 1.6873 | 35.7232
11/30/08 | 8:19 | 0 | 16.587 | 0 | 4 | 0 | 41.439 | 43.061 | 39.722 | 40.121 | 13.625 | 23.955 | 6.432 | 0 | 0 | 58.297 | 55.134 | 48.919 | 17.748 | 0 | 0 | 51.785 | 32.694 | [5 empty] | 0 | 1.318 | 4 | 4.7234 | 4.4146 | 2.9797 | 2.7273 | 1.6873 | 35.7232
11/30/08 | 8:20 | 0 | 16.587 | 0 | 5 | 0 | 40.052 | 41.344 | 39.167 | 39.38 | 13.514 | 23.942 | 6.471 | 0 | 0 | 58.281 | 55.097 | 48.881 | 17.761 | 0 | 0 | 51.794 | 32.658 | [5 empty] | 0 | 0.672 | 5 | 4.712 | 4.4038 | 2.9792 | 2.7273 | 1.6766 | 35.5802
11/30/08 | 8:21 | 0 | 16.622 | 0 | 5 | 0 | 39.401 | 40.2 | 38.65 | 38.978 | 12.378 | 23.915 | 6.52 | 0 | 0 | 58.301 | 55.118 | 48.858 | 17.783 | 0 | 0 | 51.839 | 32.68 | [5 empty] | 0 | 0.423 | 6 | 4.6978 | 4.3903 | 2.9786 | 2.7273 | 1.663 | 35.3995
11/30/08 | 8:22 | 0 | 16.622 | 0 | 4 | 0 | 38.885 | 39.66 | 37.827 | 38.344 | 12.871 | 23.891 | 6.572 | 0 | 0 | 58.279 | 55.095 | 48.811 | 17.733 | 0 | 0 | 51.815 | 32.656 | [5 empty] | 0 | 0.541 | 7 | 4.6826 | 4.3759 | 2.978 | 2.7273 | 1.6486 | 35.2066
11/30/08 | 8:23 | 0 | 16.622 | 0 | 5 | 0 | 38.155 | 39.071 | 37.122 | 37.545 | 25.095 | 23.866 | 6.52 | 0 | 0 | 58.212 | 55.118 | 48.741 | 17.733 | 0 | 0 | 51.792 | 32.586 | [5 empty] | 0 | 0.61 | 8 | 4.6978 | 4.3903 | 2.9786 | 2.7273 | 1.663 | 35.3995
11/30/08 | 8:24 | 1 | 16.574 | 0 | 5 | 0 | 47.481 | 40.552 | 36.464 | 36.816 | 35.806 | 23.842 | 6.546 | 0 | 0 | 58.212 | 55.118 | 48.697 | 17.783 | 0 | 0 | 51.815 | 32.586 | [5 empty] | 16.574 | 10.665 | 9 | 4.6902 | 4.3831 | 2.9783 | 2.7273 | 1.6558 | 35.3032
11/30/08 | 8:25 | 0 | 16.599 | 1 | 5 | 0 | 50.438 | 49.568 | 35.947 | 36.158 | 36.698 | 23.746 | 6.546 | 1 | 0 | 58.19 | 55.071 | 48.604 | 17.733 | 0 | 0 | 51.792 | 32.61 | [5 empty] | 0 | 14.28 | 10 | 4.6902 | 4.3831 | 2.9783 | 2.7273 | 1.6558 | 35.3032
11/30/08 | 8:26 | 0 | 16.566 | 0 | 4 | 0 | 51.073 | 51.143 | 35.517 | 35.658 | 36.902 | 23.643 | 6.461 | 2 | 0 | 58.114 | 55.041 | 48.506 | 17.725 | 0 | 0 | 51.785 | 32.579 | [5 empty] | 0 | 15.415 | 11 | 4.715 | 4.4066 | 2.9793 | 2.7273 | 1.6793 | 35.6169
11/30/08 | 8:27 | 1 | 16.622 | 0 | 5 | 0 | 51.54 | 51.701 | 35.923 | 35.524 | 37.146 | 23.577 | 6.52 | 2 | 0 | 58.167 | 55.004 | 48.513 | 17.758 | 0 | 0 | 51.792 | 32.656 | [5 empty] | 16.622 | 16.016 | 12 | 4.6978 | 4.3903 | 2.9786 | 2.7273 | 1.663 | 35.3995
11/30/08 | 8:28 | 0 | 16.622 | 0 | 4 | 0 | 51.701 | 52.091 | 36.933 | 36.206 | 37.756 | 23.577 | 6.546 | 2 | 0 | 58.144 | 55.004 | 48.445 | 17.808 | 0 | 0 | 51.792 | 32.656 | [5 empty] | 0 | 15.495 | 13 | 4.6902 | 4.3831 | 2.9783 | 2.7273 | 1.6558 | 35.3032
11/30/08 | 8:29 | 0 | 16.622 | 0 | 5 | 0 | 51.701 | 52.296 | 38.272 | 37.473 | 38.837 | 23.555 | 6.52 | 2 | 0 | 58.144 | 54.98 | 48.445 | 17.783 | 0 | 0 | 51.769 | 32.68 | [5 empty] | 0 | 14.228 | 14 | 4.6978 | 4.3903 | 2.9786 | 2.7273 | 1.663 | 35.3995
11/30/08 | 8:30 | 1 | 16.647 | 0 | 4 | 0 | 52.044 | 52.343 | 39.59 | 39.05 | 39.942 | 23.602 | 6.494 | 1 | 0 | 58.121 | 55.004 | 48.422 | 17.733 | 0 | 0 | 51.745 | 32.68 | [5 empty] | 16.647 | 12.994 | 15 | 4.7053 | 4.3975 | 2.9789 | 2.7273 | 1.6702 | 35.4955
11/30/08 | 8:31 | 0 | 16.647 | 0 | 5 | 0 | 52.434 | 52.709 | 40.552 | 40.176 | 40.459 | 23.555 | 6.572 | 2 | 0 | 58.121 | 54.98 | 48.445 | 17.733 | 0 | 0 | 51.745 | 32.704 | [5 empty] | 0 | 12.258 | 16 | 4.6826 | 4.3759 | 2.978 | 2.7273 | 1.6486 | 35.2066
11/30/08 | 8:32 | 0 | 16.599 | 0 | 4 | 0 | 52.641 | 52.985 | 41.023 | 40.951 | 40.81 | 23.651 | 6.494 | 1 | 0 | 58.101 | 55.004 | 48.445 | 17.758 | 0 | 0 | 51.769 | 32.68 | [5 empty] | 0 | 11.69 | 17 | 4.7053 | 4.3975 | 2.9789 | 2.7273 | 1.6702 | 35.4955
11/30/08 | 8:33 | 1 | 16.622 | 0 | 5 | 0 | 53.26 | 53.398 | 41.375 | 41.351 | 41.774 | 23.602 | 6.62 | 1 | 0 | 58.144 | 54.933 | 48.468 | 17.733 | 0 | 0 | 51.724 | 32.68 | [5 empty] | 16.622 | 11.909 | 18 | 4.6687 | 4.3626 | 2.9775 | 2.7273 | 1.6353 | 35.0275
11/30/08 | 8:34 | 0 | 16.647 | 0 | 4 | 0 | 53.626 | 54.016 | 41.657 | 41.633 | 42.339 | 23.602 | 6.572 | 2 | 0 | 58.144 | 54.933 | 48.489 | 17.758 | 0 | 0 | 51.745 | 32.68 | [5 empty] | 0 | 11.993 | 19 | 4.6826 | 4.3759 | 2.978 | 2.7273 | 1.6486 | 35.2066
11/30/08 | 8:35 | 0 | 16.622 | 1 | 5 | 0 | 53.764 | 54.224 | 41.729 | 41.87 | 43.255 | 23.651 | 6.546 | 1 | 0 | 58.144 | 54.933 | 48.559 | 17.758 | 0 | 0 | 51.724 | 32.656 | [5 empty] | 0 | 11.894 | 20 | 4.6902 | 4.3831 | 2.9783 | 2.7273 | 1.6558 | 35.3032
11/30/08 | 8:36 | 0 | 16.622 | 0 | 4 | 1 | 54.154 | 54.453 | 41.87 | 42.056 | 43.913 | 23.697 | 6.572 | 2 | 0 | 58.144 | 54.91 | 48.604 | 17.758 | 0 | 0 | 51.701 | 32.632 | [5 empty] | 0 | 12.098 | 21 | 4.6826 | 4.3759 | 2.978 | 2.7273 | 1.6486 | 35.2066
11/30/08 | 8:37 | 1 | 16.622 | 0 | 5 | 0 | 54.359 | 54.819 | 42.339 | 42.269 | 43.748 | 23.651 | 6.572 | 1 | 0 | 58.167 | 54.957 | 48.627 | 17.733 | 0 | 0 | 51.724 | 32.61 | [5 empty] | 16.622 | 12.09 | 0 | 4.6826 | 4.3759 | 2.978 | 2.7273 | 1.6486 | 35.2066
11/30/08 | 8:38 | 0 | 16.622 | 0 | 4 | 0 | 54.497 | 54.796 | 42.504 | 42.48 | 44.267 | 23.722 | 6.546 | 1 | 0 | 58.167 | 55.004 | 48.65 | 17.808 | 0 | 0 | 51.769 | 32.632 | [5 empty] | 0 | 12.017 | 1 | 4.6902 | 4.3831 | 2.9783 | 2.7273 | 1.6558 | 35.3032
11/30/08 | 8:39 | 0 | 16.622 | 0 | 5 | 0 | 54.728 | 55.071 | 42.528 | 42.714 | 44.89 | 23.795 | 6.52 | 2 | 0 | 58.144 | 54.933 | 48.65 | 17.808 | 0 | 0 | 51.724 | 32.632 | [5 empty] | 0 | 12.014 | 2 | 4.6978 | 4.3903 | 2.9786 | 2.7273 | 1.663 | 35.3995
11/30/08 | 8:40 | 0 | 16.599 | 0 | 4 | 0 | 54.749 | 55.277 | 42.786 | 42.855 | 44.453 | 23.82 | 6.546 | 1 | 0 | 58.167 | 54.91 | 48.65 | 17.758 | 0 | 0 | 51.745 | 32.632 | [5 empty] | 0 | 11.894 | 3 | 4.6902 | 4.3831 | 2.9783 | 2.7273 | 1.6558 | 35.3032
11/30/08 | 8:41 | 1 | 16.654 | 0 | 5 | 0 | 54.896 | 55.33 | 42.817 | 43.075 | 45.196 | 23.898 | 6.605 | 1 | 0 | 58.219 | 54.964 | 48.727 | 17.816 | 0 | 0 | 51.755 | 32.663 | [5 empty] | 16.654 | 11.821 | 4 | 4.673 | 4.3667 | 2.9776 | 2.7273 | 1.6395 | 35.0836
11/30/08 | 8:42 | 0 | 16.654 | 0 | 4 | 0 | 49.92 | 55.676 | 43.169 | 43.193 | 30.933 | 23.972 | 6.628 | 1 | 0 | 58.219 | 54.94 | 48.772 | 17.791 | 0 | 0 | 51.755 | 32.663 | [5 empty] | 0 | 6.727 | 5 | 4.6663 | 4.3604 | 2.9774 | 2.7273 | 1.6331 | 34.9975
11/30/08 | 8:43 | 0 | 16.654 | 0 | 5 | 0 | 45.334 | 48.268 | 43.286 | 43.403 | 23.609 | 23.972 | 6.605 | 0 | 0 | 58.219 | 54.917 | 48.772 | 17.816 | 0 | 0 | 51.776 | 32.687 | [5 empty] | 0 | 1.931 | 6 | 4.673 | 4.3667 | 2.9776 | 2.7273 | 1.6395 | 35.0836
11/30/08 | 8:44 | 0 | 16.622 | 0 | 4 | 0 | 44.243 | 45.28 | 43.255 | 43.42 | 18.771 | 23.987 | 6.595 | 1 | 0 | 58.167 | 54.933 | 48.72 | 17.758 | 0 | 0 | 51.701 | 32.656 | [5 empty] | 0 | 0.823 | 7 | 4.6759 | 4.3695 | 2.9778 | 2.7273 | 1.6422 | 35.1209
11/30/08 | 8:45 | 0 | 16.622 | 1 | 5 | 0 | 43.843 | 44.592 | 42.69 | 43.396 | 17.957 | 23.964 | 6.646 | 0 | 0 | 58.19 | 54.91 | 48.788 | 17.758 | 0 | 0 | 51.701 | 32.632 | [5 empty] | 0 | 0.447 | 8 | 4.6611 | 4.3554 | 2.9771 | 2.7273 | 1.6281 | 34.9299
11/30/08 | 8:46 | 0 | 16.622 | 0 | 4 | 0 | 43.513 | 44.267 | 41.21 | 42.291 | 17.71 | 23.964 | 6.672 | 0 | 0 | 58.167 | 54.91 | 48.788 | 17.808 | 0 | 0 | 51.678 | 32.632 | [5 empty] | 0 | 1.222 | 9 | 4.6535 | 4.3482 | 2.9768 | 2.7273 | 1.6209 | 34.8321
11/30/08 | 8:47 | 0 | 16.622 | 0 | 5 | 0 | 42.104 | 43.654 | 39.966 | 40.6 | 20.326 | 23.94 | 6.646 | 0 | 0 | 58.144 | 54.887 | 48.741 | 17.808 | 0 | 0 | 51.678 | 32.586 | [5 empty] | 0 | 1.504 | 10 | 4.6611 | 4.3554 | 2.9771 | 2.7273 | 1.6281 | 34.9299
11/30/08 | 8:48 | 0 | 16.599 | 0 | 4 | 0 | 40.459 | 41.963 | 39.26 | 39.518 | 16.994 | 23.795 | 6.646 | 0 | 0 | 58.121 | 54.887 | 48.741 | 17.758 | 0 | 0 | 51.678 | 32.61 | [5 empty] | 0 | 0.941 | 11 | 4.6611 | 4.3554 | 2.9771 | 2.7273 | 1.6281 | 34.9299
11/30/08 | 8:49 | 0 | 16.654 | 0 | 5 | 0 | 39.574 | 40.442 | 38.751 | 39.033 | 13.99 | 23.874 | 6.68 | 0 | 0 | 58.151 | 54.964 | 48.727 | 17.841 | 0 | 0 | 51.708 | 32.663 | [5 empty] | 0 | 0.541 | 12 | 4.6512 | 4.346 | 2.9767 | 2.7273 | 1.6187 | 34.802
11/30/08 | 8:50 | 0 | 16.622 | 0 | 5 | 0 | 38.954 | 39.707 | 37.968 | 38.413 | 15.958 | 23.771 | 6.62 | 0 | 0 | 58.101 | 54.887 | 48.627 | 17.758 | 0 | 0 | 51.654 | 32.61 | [5 empty] | 0 | 0.541 | 13 | 4.6687 | 4.3626 | 2.9775 | 2.7273 | 1.6353 | 35.0275
11/30/08 | 8:51 | 0 | 16.599 | 0 | 5 | 0 | 38.296 | 39.143 | 37.287 | 37.686 | 14.279 | 23.746 | 6.546 | 0 | 0 | 58.055 | 54.887 | 48.536 | 17.783 | 0 | 0 | 51.678 | 32.563 | [5 empty] | 0 | 0.61 | 14 | 4.6902 | 4.3831 | 2.9783 | 2.7273 | 1.6558 | 35.3032
11/30/08 | 8:52 | 0 | 16.622 | 0 | 4 | 0 | 44.547 | 38.437 | 36.629 | 36.933 | 35.689 | 23.651 | 6.646 | 0 | 0 | 58.009 | 54.842 | 48.489 | 17.758 | 0 | 0 | 51.654 | 32.563 | [5 empty] | 0 | 7.614 | 15 | 4.6611 | 4.3554 | 2.9771 | 2.7273 | 1.6281 | 34.9299
11/30/08 | 8:53 | 0 | 16.654 | 0 | 5 | 0 | 49.484 | 47.602 | 36.048 | 36.282 | 36.753 | 23.587 | 6.654 | 1 | 0 | 58.039 | 54.849 | 48.499 | 17.791 | 0 | 0 | 51.685 | 32.57 | [5 empty] | 0 | 13.202 | 16 | 4.6588 | 4.3532 | 2.9771 | 2.7273 | 1.6259 | 34.8999
11/30/08 | 8:54 | 1 | 16.622 | 0 | 5 | 0 | 50.555 | 50.485 | 35.572 | 35.758 | 36.981 | 23.555 | 6.62 | 2 | 0 | 58.009 | 54.866 | 48.422 | 17.733 | 0 | 0 | 51.678 | 32.563 | [5 empty] | 16.622 | 14.797 | 17 | 4.6687 | 4.3626 | 2.9775 | 2.7273 | 1.6353 | 35.0275
11/30/08 | 8:55 | 0 | 16.647 | 0 | 4 | 0 | 51.103 | 51.173 | 35.71 | 35.407 | 37.239 | 23.506 | 6.62 | 1 | 0 | 57.966 | 54.819 | 48.307 | 17.758 | 0 | 0 | 51.654 | 32.49 | [5 empty] | 0 | 15.696 | 18 | 4.6687 | 4.3626 | 2.9775 | 2.7273 | 1.6353 | 35.0275
11/30/08 | 8:56 | 0 | 16.622 | 1 | 5 | 0 | 51.059 | 51.517 | 36.464 | 35.852 | 37.614 | 23.457 | 6.646 | 2 | 0 | 57.966 | 54.796 | 48.284 | 17.758 | 0 | 0 | 51.631 | 32.515 | [5 empty] | 0 | 15.207 | 19 | 4.6611 | 4.3554 | 2.9771 | 2.7273 | 1.6281 | 34.9299
11/30/08 | 8:57 | 1 | 16.632 | 0 | 5 | 0 | 51.227 | 51.547 | 37.741 | 36.964 | 38.351 | 23.464 | 6.705 | 2 | 0 | 57.996 | 54.849 | 48.291 | 17.816 | 0 | 0 | 51.685 | 32.522 | [5 empty] | 16.632 | 14.263 | 20 | 4.6439 | 4.3391 | 2.9765 | 2.7273 | 1.6118 | 34.7075
11/30/08 | 8:58 | 0 | 16.632 | 0 | 4 | 1 | 51.432 | 51.731 | 38.961 | 38.444 | 38.892 | 23.464 | 6.654 | 2 | 0 | 57.973 | 54.849 | 48.223 | 17.816 | 0 | 0 | 51.661 | 32.5 | [5 empty] | 0 | 12.988 | 21 | 4.6588 | 4.3532 | 2.9771 | 2.7273 | 1.6259 | 34.8999
11/30/08 | 8:59 | 0 | 16.632 | 0 | 5 | 0 | 51.96 | 52.121 | 39.949 | 39.76 | 39.643 | 23.442 | 6.68 | 1 | 0 | 57.95 | 54.826 | 48.268 | 17.816 | 0 | 0 | 51.617 | 32.522 | [5 empty] | 0 | 12.2 | 0 | 4.6512 | 4.346 | 2.9767 | 2.7273 | 1.6187 | 34.802
11/30/08 | 9:00 | 0 | 16.632 | 0 | 4 | 0 | 52.282 | 52.534 | 40.631 | 40.537 | 41.018 | 23.405 | 6.667 | 2 | 0 | 57.959 | 54.791 | 48.279 | 17.803 | 0 | 0 | 51.58 | 32.558 | [5 empty] | 0 | 11.745 | 1 | 4.655 | 4.3496 | 3.9996 | 3.75 | 0.59957 | 12.8803
11/30/08 | 9:01 | 1 | 16.612 | 0 | 5 | 0 | 52.63 | 52.929 | 40.966 | 40.99 | 41.411 | 23.423 | 6.662 | 1 | 0 | 57.909 | 54.716 | 48.251 | 17.748 | 0 | 0 | 51.552 | 32.577 | [5 empty] | 16.612 | 11.64 | 2 | 4.6564 | 4.351 | 3.9997 | 3.75 | 0.60096 | 12.906
11/30/08 | 9:02 | 0 | 16.612 | 0 | 4 | 0 | 53.02 | 53.295 | 41.2 | 41.269 | 42.068 | 23.423 | 6.662 | 1 | 0 | 57.909 | 54.716 | 48.296 | 17.748 | 0 | 0 | 51.598 | 32.553 | [5 empty] | 0 | 11.751 | 3 | 4.6564 | 4.351 | 3.9997 | 3.75 | 0.60096 | 12.906
11/30/08 | 9:03 | 0 | 16.579 | 0 | 5 | 0 | 53.241 | 53.631 | 41.334 | 41.451 | 42.32 | 23.415 | 6.68 | 2 | 0 | 57.879 | 54.663 | 48.289 | 17.715 | 0 | 0 | 51.568 | 32.497 | [5 empty] | 0 | 11.79 | 4 | 4.6512 | 4.346 | 3.9995 | 3.75 | 0.59598 | 12.8134
11/30/08 | 9:04 | 1 | 16.579 | 0 | 4 | 0 | 53.701 | 53.974 | 41.638 | 41.638 | 43.049 | 23.391 | 6.654 | 1 | 0 | 57.902 | 54.663 | 48.289 | 17.715 | 0 | 0 | 51.591 | 32.497 | [5 empty] | 16.579 | 12.063 | 5 | 4.6588 | 4.3532 | 3.9998 | 3.75 | 0.60317 | 12.9471
11/30/08 | 9:05 | 0 | 16.564 | 1 | 5 | 0 | 53.823 | 54.373 | 41.951 | 41.882 | 43.173 | 23.447 | 6.662 | 1 | 0 | 57.932 | 54.716 | 48.342 | 17.773 | 0 | 0 | 51.622 | 32.529 | [5 empty] | 0 | 11.941 | 6 | 4.6564 | 4.351 | 3.9997 | 3.75 | 0.60096 | 12.906
11/30/08 | 9:06 | 0 | 16.612 | 0 | 4 | 0 | 54.189 | 54.511 | 42.14 | 42.116 | 44.044 | 23.496 | 6.662 | 2 | 0 | 57.955 | 54.67 | 48.387 | 17.748 | 0 | 0 | 51.598 | 32.505 | [5 empty] | 0 | 12.073 | 7 | 4.6564 | 4.351 | 3.9997 | 3.75 | 0.60096 | 12.906
11/30/08 | 9:07 | 0 | 16.612 | 0 | 5 | 0 | 54.327 | 54.807 | 42.329 | 42.329 | 44.279 | 23.496 | 6.713 | 1 | 0 | 57.909 | 54.67 | 48.387 | 17.725 | 0 | 0 | 51.575 | 32.456 | [5 empty] | 0 | 11.998 | 8 | 4.6416 | 4.3368 | 3.9991 | 3.75 | 0.58684 | 12.6432
11/30/08 | 9:08 | 1 | 16.612 | 0 | 4 | 0 | 54.532 | 54.922 | 42.446 | 42.564 | 44.512 | 23.567 | 6.713 | 1 | 0 | 57.955 | 54.67 | 48.41 | 17.748 | 0 | 0 | 51.598 | 32.456 | [5 empty] | 16.612 | 11.968 | 9 | 4.6416 | 4.3368 | 3.9991 | 3.75 | 0.58684 | 12.6432
11/30/08 | 9:09 | 0 | 16.612 | 0 | 5 | 0 | 54.807 | 55.244 | 42.705 | 42.705 | 44.559 | 23.616 | 6.662 | 2 | 0 | 57.955 | 54.646 | 48.457 | 17.748 | 0 | 0 | 51.622 | 32.48 | [5 empty] | 0 | 12.102 | 10 | 4.6564 | 4.351 | 3.9997 | 3.75 | 0.60096 | 12.906
11/30/08 | 9:10 | 0 | 16.579 | 0 | 4 | 0 | 54.754 | 55.351 | 42.932 | 42.86 | 45.1 | 23.584 | 6.602 | 1 | 0 | 57.948 | 54.616 | 48.45 | 17.715 | 0 | 0 | 51.591 | 32.473 | [5 empty] | 0 | 11.894 | 11 | 4.6739 | 4.3676 | 4.0004 | 3.75 | 0.61757 | 13.2131
11/30/08 | 9:11 | 0 | 16.579 | 0 | 5 | 0 | 50.674 | 55.466 | 43.001 | 43.073 | 33.015 | 23.633 | 6.628 | 1 | 0 | 57.948 | 54.639 | 48.426 | 17.715 | 0 | 0 | 51.591 | 32.448 | [5 empty] | 0 | 7.601 | 12 | 4.6663 | 4.3604 | 4.0001 | 3.75 | 0.61037 | 13.0803
11/30/08 | 9:12 | 0 | 16.589 | 0 | 4 | 0 | 45.453 | 48.776 | 43.008 | 43.173 | 23.302 | 23.712 | 6.662 | 0 | 0 | 57.955 | 54.67 | 48.48 | 17.748 | 0 | 0 | 51.598 | 32.456 | [5 empty] | 0 | 2.28 | 13 | 4.6564 | 4.351 | 3.9997 | 3.75 | 0.60096 | 12.906
11/30/08 | 9:13 | 0 | 16.589 | 0 | 5 | 0 | 44.185 | 45.429 | 43.104 | 43.362 | 24.651 | 23.785 | 6.61 | 1 | 0 | 57.955 | 54.67 | 48.524 | 17.748 | 0 | 0 | 51.598 | 32.48 | [5 empty] | 0 | 0.823 | 14 | 4.6716 | 4.3654 | 4.0003 | 3.75 | 0.61535 | 13.1723
11/30/08 | 9:14 | 0 | 16.612 | 0 | 4 | 1 | 43.831 | 44.582 | 42.891 | 43.362 | 18.859 | 23.761 | 6.636 | 0 | 0 | 57.955 | 54.67 | 48.524 | 17.773 | 0 | 0 | 51.575 | 32.48 | [5 empty] | 0 | 0.469 | 15 | 4.664 | 4.3582 | 4 | 3.75 | 0.60816 | 13.0394
11/30/08 | 9:15 | 0 | 16.612 | 0 | 5 | 0 | 43.48 | 44.279 | 41.269 | 42.446 | 17.082 | 23.736 | 6.636 | 0 | 0 | 57.932 | 54.693 | 48.524 | 17.773 | 0 | 0 | 51.598 | 32.505 | [5 empty] | 0 | 1.034 | 0 | 4.664 | 4.3582 | 4 | 3.75 | 0.60816 | 13.0394
11/30/08 | 9:16 | 0 | 16.612 | 1 | 5 | 0 | 42.209 | 43.714 | 40.002 | 40.636 | 17.328 | 23.736 | 6.662 | 0 | 0 | 57.932 | 54.646 | 48.524 | 17.725 | 0 | 0 | 51.575 | 32.505 | [5 empty] | 0 | 1.573 | 1 | 4.6564 | 4.351 | 3.2497 | 3 | 1.351 | 29.0128
11/30/08 | 9:17 | 0 | 16.612 | 0 | 4 | 0 | 40.518 | 42.068 | 39.296 | 39.509 | 15.257 | 23.665 | 6.687 | 0 | 0 | 57.932 | 54.625 | 48.503 | 17.725 | 0 | 0 | 51.552 | 32.48 | [5 empty] | 0 | 1.009 | 2 | 4.6491 | 4.344 | 3.2494 | 3 | 1.344 | 28.9094
11/30/08 | 9:18 | 0 | 16.612 | 0 | 5 | 0 | 39.53 | 40.566 | 38.686 | 38.968 | 15.355 | 23.641 | 6.61 | 0 | 0 | 57.886 | 54.646 | 48.457 | 17.773 | 0 | 0 | 51.575 | 32.48 | [5 empty] | 0 | 0.562 | 3 | 4.6716 | 4.3654 | 3.2503 | 3 | 1.3654 | 29.2268
11/30/08 | 9:19 | 0 | 16.604 | 0 | 5 | 0 | 38.865 | 39.688 | 37.973 | 38.325 | 13.396 | 23.609 | 6.68 | 0 | 0 | 57.879 | 54.572 | 48.38 | 17.715 | 0 | 0 | 51.498 | 32.448 | [5 empty] | 0 | 0.54 | 4 | 4.6512 | 4.346 | 3.2495 | 3 | 1.346 | 28.9384
11/30/08 | 9:20 | 0 | 16.564 | 0 | 4 | 0 | 38.239 | 39.131 | 37.323 | 37.674 | 12.293 | 23.687 | 6.713 | 0 | 0 | 57.843 | 54.602 | 48.342 | 17.773 | 0 | 0 | 51.552 | 32.456 | [5 empty] | 0 | 0.565 | 5 | 4.6416 | 4.3368 | 3.2491 | 3 | 1.3368 | 28.8015
11/30/08 | 9:21 | 0 | 16.589 | 0 | 5 | 0 | 43.173 | 38.404 | 36.641 | 36.947 | 34.502 | 23.592 | 6.739 | 0 | 0 | 57.843 | 54.579 | 48.296 | 17.725 | 0 | 0 | 51.507 | 32.456 | [5 empty] | 0 | 6.226 | 6 | 4.634 | 4.3296 | 3.2488 | 3 | 1.3296 | 28.6932
11/30/08 | 9:22 | 1 | 16.612 | 0 | 5 | 0 | 49.213 | 46.898 | 36.055 | 36.289 | 35.914 | 23.496 | 6.662 | 1 | 0 | 57.82 | 54.579 | 48.272 | 17.725 | 0 | 0 | 51.507 | 32.434 | [5 empty] | 16.612 | 12.924 | 7 | 4.6564 | 4.351 | 3.2497 | 3 | 1.351 | 29.0128
11/30/08 | 9:23 | 0 | 16.589 | 0 | 4 | 0 | 50.429 | 50.315 | 35.631 | 35.749 | 36.148 | 23.447 | 6.687 | 1 | 0 | 57.797 | 54.555 | 48.181 | 17.748 | 0 | 0 | 51.507 | 32.409 | [5 empty] | 0 | 14.68 | 8 | 4.6491 | 4.344 | 3.2494 | 3 | 1.344 | 28.9094
11/30/08 | 9:24 | 0 | 16.612 | 0 | 5 | 0 | 50.91 | 51.047 | 35.631 | 35.349 | 36.572 | 23.401 | 6.739 | 2 | 0 | 57.774 | 54.511 | 48.135 | 17.7 | 0 | 0 | 51.507 | 32.36 | [5 empty] | 0 | 15.561 | 9 | 4.634 | 4.3296 | 3.2488 | 3 | 1.3296 | 28.6932
11/30/08 | 9:25 | 1 | 16.612 | 0 | 5 | 0 | 51.162 | 51.46 | 36.289 | 35.773 | 37.182 | 23.376 | 6.687 | 2 | 0 | 57.774 | 54.511 | 48.067 | 17.748 | 0 | 0 | 51.507 | 32.385 | [5 empty] | 16.612 | 15.389 | 10 | 4.6491 | 4.344 | 3.2494 | 3 | 1.344 | 28.9094
11/30/08 | 9:26 | 0 | 16.642 | 1 | 4 | 0 | 51.351 | 51.65 | 37.516 | 36.717 | 38.126 | 23.381 | 6.641 | 2 | 0 | 57.758 | 54.539 | 48.048 | 17.778 | 0 | 0 | 51.556 | 32.414 | [5 empty] | 0 | 14.634 | 11 | 4.6625 | 4.3568 | 3.2499 | 3 | 1.3568 | 29.0994
11/30/08 | 9:27 | 0 | 16.612 | 0 | 5 | 0 | 51.323 | 51.85 | 38.944 | 38.169 | 38.968 | 23.302 | 6.61 | 1 | 0 | 57.731 | 54.488 | 47.997 | 17.725 | 0 | 0 | 51.528 | 32.385 | [5 empty] | 0 | 13.154 | 12 | 4.6716 | 4.3654 | 3.2503 | 3 | 1.3654 | 29.2268
11/30/08 | 9:28 | 1 | 16.589 | 0 | 4 | 0 | 51.804 | 52.035 | 39.908 | 39.602 | 40.095 | 23.351 | 6.51 | 2 | 0 | 57.708 | 54.511 | 47.997 | 17.725 | 0 | 0 | 51.575 | 32.385 | [5 empty] | 16.589 | 12.202 | 13 | 4.7007 | 4.393 | 3.2515 | 3 | 1.393 | 29.6346
11/30/08 | 9:29 | 0 | 16.589 | 0 | 5 | 0 | 52.079 | 52.445 | 40.566 | 40.449 | 40.401 | 23.327 | 6.587 | 2 | 0 | 57.708 | 54.488 | 47.997 | 17.725 | 0 | 0 | 51.552 | 32.409 | [5 empty] | 0 | 11.63 | 14 | 4.6783 | 4.3717 | 3.2506 | 3 | 1.3717 | 29.3211
11/30/08 | 9:30 | 0 | 16.589 | 0 | 4 | 0 | 52.539 | 52.791 | 40.894 | 40.942 | 41.107 | 23.302 | 6.561 | 1 | 0 | 57.708 | 54.464 | 48.02 | 17.725 | 0 | 0 | 51.552 | 32.336 | [5 empty] | 0 | 11.597 | 15 | 4.6858 | 4.3789 | 3.2509 | 3 | 1.3789 | 29.4273
11/30/08 | 9:31 | 0 | 16.589 | 0 | 5 | 0 | 53.02 | 53.295 | 41.107 | 41.224 | 41.224 | 23.376 | 6.51 | 1 | 0 | 57.708 | 54.464 | 48.02 | 17.748 | 0 | 0 | 51.528 | 32.409 | [5 empty] | 0 | 11.796 | 16 | 4.7007 | 4.393 | 3.2515 | 3 | 1.393 | 29.6346
11/30/08 | 9:32 | 1 | 16.612 | 0 | 4 | 0 | 53.295 | 53.685 | 41.411 | 41.482 | 42.023 | 23.376 | 6.561 | 2 | 0 | 57.708 | 54.464 | 48.114 | 17.748 | 0 | 0 | 51.528 | 32.434 | [5 empty] | 16.612 | 11.813 | 17 | 4.6858 | 4.3789 | 3.2509 | 3 | 1.3789 | 29.4273
11/30/08 | 9:33 | 0 | 16.612 | 0 | 5 | 0 | 53.752 | 53.984 | 41.623 | 41.623 | 42.398 | 23.401 | 6.61 | 1 | 0 | 57.731 | 54.464 | 48.181 | 17.748 | 0 | 0 | 51.528 | 32.456 | [5 empty] | 0 | 12.129 | 18 | 4.6716 | 4.3654 | 3.2503 | 3 | 1.3654 | 29.2268
11/30/08 | 9:34 | 0 | 16.642 | 0 | 4 | 1 | 53.643 | 54.378 | 41.863 | 41.887 | 42.451 | 23.501 | 6.566 | 1 | 0 | 57.735 | 54.469 | 48.186 | 17.778 | 0 | 0 | 51.58 | 32.439 | [5 empty] | 0 | 11.756 | 19 | 4.6844 | 4.3775 | 3.2508 | 3 | 1.3775 | 29.4069
11/30/08 | 9:35 | 1 | 16.642 | 0 | 5 | 0 | 54.079 | 54.331 | 42.076 | 42.097 | 43.319 | 23.477 | 6.641 | 2 | 0 | 57.758 | 54.469 | 48.209 | 17.778 | 0 | 0 | 51.556 | 32.414 | [5 empty] | 16.642 | 11.982 | 0 | 4.6625 | 4.3568 | 3.2499 | 3 | 1.3568 | 29.0994
11/30/08 | 9:36 | 0 | 16.642 | 1 | 4 | 0 | 54.355 | 54.744 | 42.31 | 42.334 | 43.437 | 23.452 | 6.641 | 1 | 0 | 57.779 | 54.469 | 48.233 | 17.778 | 0 | 0 | 51.58 | 32.39 | [5 empty] | 0 | 12.021 | 1 | 4.6625 | 4.3568 | 3.1071 | 2.8571 | 1.4996 | 32.1633
11/30/08 | 9:37 | 0 | 16.642 | 0 | 5 | 0 | 54.674 | 54.929 | 42.451 | 42.499 | 44.355 | 23.452 | 6.693 | 1 | 0 | 57.779 | 54.422 | 48.209 | 17.756 | 0 | 0 | 51.556 | 32.39 | [5 empty] | 0 | 12.175 | 2 | 4.6474 | 4.3424 | 3.1065 | 2.8571 | 1.4852 | 31.9584
11/30/08 | 9:38 | 0 | 16.589 | 0 | 4 | 0 | 54.74 | 55.267 | 42.729 | 42.633 | 44.137 | 23.447 | 6.739 | 2 | 0 | 57.774 | 54.418 | 48.228 | 17.7 | 0 | 0 | 51.528 | 32.336 | [5 empty] | 0 | 12.107 | 3 | 4.634 | 4.3296 | 3.1059 | 2.8571 | 1.4725 | 31.776
11/30/08 | 9:39 | 1 | 16.612 | 0 | 5 | 0 | 54.877 | 55.291 | 42.798 | 42.774 | 44.207 | 23.496 | 6.762 | 1 | 0 | 57.774 | 54.418 | 48.272 | 17.725 | 0 | 0 | 51.528 | 32.311 | [5 empty] | 16.612 | 12.103 | 4 | 4.6273 | 4.3233 | 3.1057 | 2.8571 | 1.4661 | 31.6844
11/30/08 | 9:40 | 0 | 16.642 | 0 | 4 | 0 | 55.02 | 55.496 | 42.963 | 43.008 | 45.098 | 23.557 | 6.724 | 1 | 0 | 57.788 | 54.455 | 48.286 | 17.713 | 0 | 0 | 51.566 | 32.301 | [5 empty] | 0 | 12.012 | 5 | 4.6384 | 4.3338 | 3.1061 | 2.8571 | 1.4767 | 31.8356
11/30/08 | 9:41 | 0 | 16.67 | 0 | 5 | 0 | 49.703 | 55.711 | 43.231 | 43.183 | 29.648 | 23.648 | 6.821 | 1 | 0 | 57.829 | 54.474 | 48.328 | 17.758 | 0 | 0 | 51.631 | 32.321 | [5 empty] | 0 | 6.52 | 6 | 4.6101 | 4.3069 | 3.105 | 2.8571 | 1.4498 | 31.4483
11/30/08 | 9:42 | 0 | 16.614 | 0 | 4 | 0 | 45.271 | 48.137 | 43.104 | 43.341 | 23.521 | 23.69 | 6.662 | 1 | 0 | 57.777 | 54.467 | 48.321 | 17.748 | 0 | 0 | 51.622 | 32.314 | [5 empty] | 0 | 1.93 | 7 | 4.6564 | 4.351 | 3.1068 | 2.8571 | 1.4938 | 32.0807
11/30/08 | 9:43 | 0 | 16.67 | 0 | 4 | 0 | 44.216 | 45.371 | 42.994 | 43.489 | 21.24 | 23.673 | 6.669 | 0 | 0 | 57.829 | 54.45 | 48.375 | 17.781 | 0 | 0 | 51.652 | 32.394 | [5 empty] | 0 | 0.727 | 8 | 4.6544 | 4.349 | 3.1067 | 2.8571 | 1.4919 | 32.0532
11/30/08 | 9:44 | 0 | 16.637 | 0 | 5 | 0 | 43.81 | 44.606 | 42.705 | 43.386 | 18.045 | 23.69 | 6.587 | 0 | 0 | 57.777 | 54.42 | 48.321 | 17.725 | 0 | 0 | 51.668 | 32.363 | [5 empty] | 0 | 0.424 | 9 | 4.6783 | 4.3717 | 3.1077 | 2.8571 | 1.5146 | 32.3747
11/30/08 | 9:45 | 0 | 16.67 | 0 | 5 | 0 | 43.489 | 44.358 | 41.186 | 42.36 | 16.818 | 23.744 | 6.644 | 0 | 0 | 57.806 | 54.45 | 48.375 | 17.758 | 0 | 0 | 51.722 | 32.394 | [5 empty] | 0 | 1.129 | 10 | 4.6617 | 4.3559 | 3.107 | 2.8571 | 1.4988 | 32.1515
11/30/08 | 9:46 | 0 | 16.647 | 0 | 4 | 0 | 42.078 | 43.676 | 39.894 | 40.621 | 16.843 | 23.744 | 6.695 | 0 | 0 | 57.783 | 54.45 | 48.328 | 17.781 | 0 | 0 | 51.722 | 32.394 | [5 empty] | 0 | 1.457 | 11 | 4.6468 | 4.3418 | 3.1064 | 2.8571 | 1.4847 | 31.9505
11/30/08 | 9:47 | 0 | 16.647 | 1 | 5 | 0 | 40.504 | 42.054 | 39.212 | 39.495 | 14.598 | 23.673 | 6.569 | 0 | 0 | 57.783 | 54.45 | 48.328 | 17.781 | 0 | 0 | 51.699 | 32.37 | [5 empty] | 0 | 1.009 | 12 | 4.6835 | 4.3767 | 3.1079 | 2.8571 | 1.5196 | 32.4449
11/30/08 | 9:48 | 0 | 16.67 | 0 | 4 | 0 | 39.471 | 40.552 | 38.641 | 38.875 | 12.491 | 23.641 | 6.51 | 0 | 0 | 57.731 | 54.397 | 48.275 | 17.748 | 0 | 0 | 51.668 | 32.338 | [5 empty] | 0 | 0.596 | 13 | 4.7007 | 4.393 | 3.1086 | 2.8571 | 1.5359 | 32.6737
11/30/08 | 9:49 | 0 | 16.67 | 0 | 5 | 0 | 38.858 | 39.705 | 38.083 | 38.483 | 12.697 | 23.673 | 6.62 | 0 | 0 | 57.717 | 54.427 | 48.214 | 17.781 | 0 | 0 | 51.699 | 32.345 | [5 empty] | 0 | 0.375 | 14 | 4.6687 | 4.3626 | 3.1073 | 2.8571 | 1.5054 | 32.2457
11/30/08 | 9:50 | 0 | 16.67 | 0 | 5 | 0 | 38.366 | 39.141 | 37.449 | 37.801 | 11.141 | 23.648 | 6.543 | 0 | 0 | 57.717 | 54.383 | 48.167 | 17.781 | 0 | 0 | 51.675 | 32.345 | [5 empty] | 0 | 0.565 | 15 | 4.6911 | 4.3839 | 3.1082 | 2.8571 | 1.5268 | 32.5459
11/30/08 | 9:51 | 0 | 16.647 | 0 | 5 | 0 | 45.117 | 38.555 | 36.696 | 37.074 | 34.723 | 23.553 | 6.644 | 0 | 0 | 57.672 | 54.383 | 48.123 | 17.781 | 4 | 0 | 55.781 | 24.685 | [5 empty] | 0 | 8.043 | 16 | 4.6617 | 4.3559 | 3.107 | 2.8571 | 1.4988 | 32.1515
11/30/08 | 9:52 | 0 | 16.622 | 0 | 4 | 0 | 49.474 | 48.053 | 36.086 | 36.368 | 35.71 | 23.457 | 6.543 | 1 | 0 | 57.649 | 53.97 | 47.616 | 17.781 | 13 | 0 | 58.927 | 15.513 | [5 empty] | 0 | 13.106 | 17 | 4.6911 | 4.3839 | 3.1082 | 2.8571 | 1.5268 | 32.5459
11/30/08 | 9:53 | 1 | 16.647 | 0 | 8 | 0 | 48.258 | 50.3 | 35.687 | 35.78 | 36.392 | 23.457 | 6.517 | 2 | 0 | 54.978 | 52.548 | 43.913 | 17.806 | 14 | 1 | 59.712 | 13.56 | [5 empty] | 16.647 | 12.478 | 18 | 4.6986 | 4.3911 | 3.1085 | 2.8571 | 1.534 | 32.6466
11/30/08 | 9:54 | 1 | 16.67 | 0 | 14 | 0 | 54.497 | 50.483 | 36.674 | 42.994 | 46.907 | 23.383 | 6.721 | 3 | 0 | 54.175 | 48.328 | 43.817 | 17.758 | 13 | 1 | 59.935 | 13.042 | [5 empty] | 16.67 | 11.503 | 19 | 4.6392 | 4.3346 | 3.1061 | 2.8571 | 1.4775 | 31.8475
11/30/08 | 9:55 | 1 | 16.67 | 1 | 15 | 1 | 58.861 | 50.324 | 37.66 | 44.75 | 50.392 | 23.334 | 6.569 | 3 | 1 | 57.875 | 42.36 | 45.163 | 17.758 | 13 | 1 | 60.004 | 12.846 | [5 empty] | 16.67 | 14.111 | 20 | 4.6835 | 4.3767 | 3.1079 | 2.8571 | 1.5196 | 32.4449
11/30/08 | 9:56 | 1 | 16.67 | 0 | 14 | 0 | 60.609 | 50.163 | 38.531 | 45.163 | 52.364 | 23.359 | 6.569 | 3 | 0 | 60.004 | 37.519 | 45.21 | 17.831 | 11 | 0 | 60.027 | 12.795 | [5 empty] | 16.67 | 15.446 | 0 | 4.6835 | 4.3767 | 3.1079 | 2.8571 | 1.5196 | 32.4449
11/30/08 | 9:57 | 1 | 16.67 | 0 | 15 | 0 | 60.72 | 49.934 | 39.023 | 44.568 | 55.139 | 23.312 | 6.543 | 2 | 0 | 60.362 | 34.182 | 44.475 | 17.831 | 11 | 1 | 59.958 | 12.77 | [5 empty] | 16.67 | 16.152 | 1 | 4.6911 | 4.3839 | 20.2511 | 20 | -15.6161 | -332.8894
11/30/08 | 9:58 | 1 | 16.67 | 0 | 14 | 1 | 60.362 | 49.773 | 39.188 | 44.288 | 56.483 | 23.288 | 6.569 | 2 | 1 | 60.004 | 32.49 | 44.405 | 17.831 | 0 | 0 | 59.668 | 13.313 | [5 empty] | 16.67 | 16.074 | 2 | 4.6835 | 4.3767 | 20.2508 | 20 | -15.6233 | -333.5812
11/30/08 | 9:59 | 1 | 16.67 | 0 | 15 | 0 | 60.901 | 49.589 | 39.447 | 45.163 | 57.605 | 23.263 | 6.468 | 3 | 0 | 60.408 | 32.466 | 45.392 | 17.856 | 0 | 0 | 59.399 | 14.844 | [5 empty] | 16.67 | 15.738 | 0 | 4.7129 | 4.4047 | 20.252 | 20 | -15.5953 | -330.9063
11/30/08 | 10:00 | 1 | 16.695 | 1 | 15 | 0 | 61.978 | 49.383 | 39.87 | 46.61 | 59.02 | 23.288 | 6.466 | 2 | 0 | 61.419 | 33.361 | 46.886 | 17.881 | 0 | 0 | 59.175 | 16.081 | [5 empty] | 16.695 | 15.368 | 1 | 4.7135 | 4.4052 | 15.252 | 15 | -10.5948 | -224.7754
11/30/08 | 10:01 | 2 | 16.788 | 0 | 14 | 0 | 63.543 | 49.332 | 40.593 | 48.391 | 60.515 | 23.401 | 6.638 | 1 | 0 | 62.802 | 34.742 | 48.576 | 17.874 | 0 | 0 | 58.968 | 16.886 | [5 empty] | 33.576 | 15.152 | 2 | 4.6634 | 4.3576 | 15.25 | 15 | -10.6424 | -228.2104
11/30/08 | 10:02 | 1 | 16.763 | 0 | 15 | 1 | 65.045 | 49.171 | 41.391 | 50.158 | 62.108 | 23.425 | 6.561 | 2 | 1 | 64.148 | 36.292 | 50.296 | 17.924 | 0 | 0 | 58.79 | 17.602 | [5 empty] | 16.763 | 14.887 | 3 | 4.6858 | 4.3789 | 15.2509 | 15 | -10.6211 | -226.6636
11/30/08 | 10:03 | 1 | 16.788 | 0 | 15 | 0 | 66.635 | 48.989 | 42.308 | 51.946 | 63.543 | 23.474 | 6.613 | 0 | 0 | 65.672 | 37.937 | 52.084 | 17.924 | 0 | 0 | 58.609 | 18.392 | [5 empty] | 16.788 | 14.689 | 0 | 4.6707 | 4.3645 | 15.2503 | 15 | -10.6355 | -227.7066
11/30/08 | 10:04 | 1 | 16.763 | 1 | 15 | 0 | 68.17 | 48.828 | 43.248 | 53.736 | 64.148 | 23.499 | 6.739 | 1 | 0 | 67.242 | 39.652 | 53.874 | 17.899 | 0 | 0 | 58.475 | 19.332 | [5 empty] | 16.763 | 14.434 | 1 | 4.634 | 4.3296 | 20.2488 | 20 | -15.6704 | -338.1602
11/30/08 | 10:05 | 1 | 16.763 | 0 | 14 | 1 | 69.599 | 48.667 | 44.236 | 55.477 | 64.73 | 23.523 | 6.638 | 0 | 1 | 68.655 | 41.391 | 55.638 | 17.899 | 0 | 0 | 58.34 | 20.51 | [5 empty] | 16.763 | 14.122 | 2 | 4.6634 | 4.3576 | 20.25 | 20 | -15.6424 | -335.428
11/30/08 | 10:06 | 1 | 16.788 | 0 | 15 | 0 | 70.741 | 48.529 | 45.205 | 57.151 | 64.753 | 23.594 | 6.587 | 0 | 0 | 69.818 | 43.13 | 57.309 | 17.899 | 0 | 0 | 58.206 | 21.883 | [5 empty] | 16.788 | 13.59 | 0 | 4.6783 | 4.3717 | 20.2506 | 20 | -15.6283 | -334.0614
11/30/08 | 10:07 | 1 | 16.788 | 0 | 15 | 0 | 71.269 | 48.37 | 46.123 | 58.655 | 64.529 | 23.545 | 6.587 | 0 | 0 | 70.455 | 44.839 | 58.81 | 17.899 | 0 | 0 | 58.117 | 23.401 | [5 empty] | 16.788 | 12.614 | 1 | 4.6783 | 4.3717 | 15.2506 | 15 | -10.6283 | -227.1842
11/30/08 | 10:08 | 1 | 16.795 | 0 | 14 | 0 | 71.54 | 48.263 | 47 | 59.963 | 64.312 | 23.602 | 6.543 | 1 | 0 | 70.793 | 46.473 | 60.029 | 17.957 | 0 | 0 | 58.012 | 25.144 | [5 empty] | 16.795 | 11.577 | 2 | 4.6911 | 4.3839 | 15.2511 | 15 | -10.6161 | -226.3041
11/30/08 | 10:09 | 1 | 16.788 | 1 | 15 | 1 | 71.73 | 48.095 | 47.682 | 60.965 | 64.148 | 23.523 | 6.638 | 0 | 1 | 71.048 | 47.981 | 61.008 | 17.899 | 0 | 0 | 57.893 | 26.799 | [5 empty] | 16.788 | 10.765 | 3 | 4.6634 | 4.3576 | 15.25 | 15 | -10.6424 | -228.2104
11/30/08 | 10:10 | 0 | 16.795 | 0 | 15 | 0 | 71.736 | 48.032 | 48.377 | 61.98 | 63.931 | 23.602 | 6.672 | 0 | 0 | 71.121 | 49.432 | 61.957 | 17.932 | 0 | 0 | 57.788 | 28.54 | [5 empty] | 0 | 9.756 | 0 | 4.6535 | 4.3482 | 15.2496 | 15 | -10.6518 | -228.8982
11/30/08 | 10:11 | 1 | 16.795 | 0 | 15 | 0 | 71.736 | 47.917 | 49.11 | 62.765 | 63.863 | 23.53 | 6.672 | 0 | 0 | 71.189 | 50.739 | 62.742 | 17.906 | 0 | 0 | 57.811 | 30.227 | [5 empty] | 16.795 | 8.971 | 1 | 4.6535 | 4.3482 | 3.9996 | 3.75 | 0.59819 | 12.8546
11/30/08 | 10:12 | 0 | 16.763 | 0 | 7 | 0 | 71.884 | 66.076 | 39.887 | 55.225 | 61.592 | 23.499 | 6.638 | 0 | 0 | 70.455 | 51.787 | 62.377 | 17.849 | 0 | 0 | 57.847 | 31.279 | [5 empty] | 0 | 16.659 | 2 | 4.6634 | 4.3576 | 4 | 3.75 | 0.6076 | 13.0291
11/30/08 | 10:13 | 0 | 16.763 | 0 | 4 | 0 | 54.033 | 69.686 | 34.67 | 38.126 | 39.16 | 23.499 | 6.613 | 0 | 0 | 68.434 | 52.588 | 57.332 | 17.874 | 0 | 0 | 57.959 | 31.377 | [5 empty] | 0 | 15.907 | 3 | 4.6707 | 4.3645 | 4.0003 | 3.75 | 0.61452 | 13.157
11/30/08 | 10:14 | 0 | 16.82 | 0 | 5 | 0 | 39.401 | 46.863 | 33.338 | 33.761 | 30.036 | 23.651 | 6.721 | 1 | 0 | 66.688 | 53.192 | 51.197 | 17.856 | 0 | 0 | 58.101 | 31.24 | [5 empty] | 0 | 5.64 | 4 | 4.6392 | 4.3346 | 3.999 | 3.75 | 0.58463 | 12.6018
11/30/08 | 10:15 | 0 | 16.763 | 0 | 5 | 0 | 35.165 | 37.607 | 33.988 | 33.144 | 25.041 | 23.57 | 6.587 | 0 | 0 | 65.291 | 53.552 | 46.764 | 17.849 | 0 | 0 | 58.139 | 30.918 | [5 empty] | 0 | 2.021 | 5 | 4.6783 | 4.3717 | 4.0006 | 3.75 | 0.62172 | 13.2895
11/30/08 | 10:16 | 0 | 16.763 | 0 | 5 | 0 | 34.601 | 35.165 | 36.105 | 35.141 | 21.282 | 23.57 | 6.51 | 0 | 0 | 64.305 | 53.827 | 43.767 | 17.823 | 0 | 0 | 58.183 | 30.654 | [5 empty] | 0 | -0.54 | 6 | 4.7007 | 4.393 | 4.0015 | 3.75 | 0.64303 | 13.6795
11/30/08 | 10:17 | 0 | 16.763 | 0 | 5 | 0 | 36.526 | 35.682 | 35.586 | 36.433 | 18.517 | 23.499 | 6.587 | 0 | 0 | 63.587 | 54.033 | 41.767 | 17.823 | 0 | 0 | 58.251 | 30.364 | [5 empty] | 0 | 0.093 | 7 | 4.6783 | 4.3717 | 4.0006 | 3.75 | 0.62172 | 13.2895
11/30/08 | 10:18 | 0 | 16.763 | 1 | 5 | 0 | 36.457 | 37.325 | 34.483 | 35.234 | 16.614 | 23.523 | 6.535 | 0 | 0 | 63.005 | 54.17 | 40.334 | 17.849 | 0 | 0 | 58.251 | 30.075 | [5 empty] | 0 | 1.223 | 8 | 4.6934 | 4.3861 | 4.0012 | 3.75 | 0.63611 | 13.5533
11/30/08 | 10:19 | 0 | 16.745 | 0 | 5 | 0 | 35.148 | 36.395 | 33.809 | 34.115 | 16.426 | 23.555 | 6.695 | 0 | 0 | 62.585 | 54.338 | 39.308 | 17.881 | 0 | 0 | 58.327 | 29.793 | [5 empty] | 0 | 1.033 | 9 | 4.6468 | 4.3418 | 3.9993 | 3.75 | 0.59182 | 12.7361
11/30/08 | 10:20 | 0 | 16.77 | 0 | 6 | 0 | 34.256 | 35.055 | 33.574 | 33.668 | 14.771 | 23.53 | 6.569 | 0 | 0 | 62.153 | 54.334 | 38.435 | 17.806 | 0 | 0 | 58.254 | 29.526 | [5 empty] | 0 | 0.588 | 10 | 4.6835 | 4.3767 | 4.0008 | 3.75 | 0.6267 | 13.381
11/30/08 | 10:21 | 0 | 16.67 | 0 | 5 | 0 | 33.782 | 34.299 | 33.17 | 33.335 | 13.585 | 23.43 | 6.492 | 0 | 0 | 61.841 | 54.38 | 37.823 | 17.828 | 0 | 0 | 58.231 | 29.285 | [5 empty] | 0 | 0.447 | 11 | 4.7059 | 4.398 | 4.0017 | 3.75 | 0.64801 | 13.7702
11/30/08 | 10:22 | 0 | 16.695 | 0 | 5 | 0 | 33.383 | 33.993 | 32.653 | 32.864 | 12.423 | 23.454 | 6.644 | 0 | 0 | 61.572 | 54.448 | 37.306 | 17.828 | 0 | 0 | 58.231 | 29.043 | [5 empty] | 0 | 0.519 | 12 | 4.6617 | 4.3559 | 3.9999 | 3.75 | 0.60594 | 12.9984
11/30/08 | 10:23 | 1 | 16.695 | 0 | 6 | 0 | 41.982 | 34.134 | 32.247 | 32.392 | 32.936 | 23.381 | 6.492 | 0 | 0 | 61.302 | 54.471 | 36.837 | 17.828 | 0 | 0 | 58.231 | 28.873 | [5 empty] | 16.695 | 9.59 | 13 | 4.7059 | 4.398 | 4.0017 | 3.75 | 0.64801 | 13.7702
11/30/08 | 10:24 | 0 | 16.695 | 0 | 5 | 0 | 47.868 | 45.987 | 32.223 | 32.223 | 33.993 | 23.285 | 6.466 | 0 | 0 | 61.033 | 54.495 | 36.462 | 17.806 | 0 | 0 | 58.231 | 28.707 | [5 empty] | 0 | 15.645 | 14 | 4.7135 | 4.4052 | 4.002 | 3.75 | 0.65521 | 13.9007
11/30/08 | 10:25 | 1 | 16.695 | 0 | 6 | 1 | 49.61 | 49.176 | 32.198 | 32.103 | 34.651 | 23.31 | 6.541 | 1 | 0 | 60.787 | 54.541 | 36.084 | 17.806 | 0 | 0 | 58.187 | 28.537 | [5 empty] | 16.695 | 17.507 | 15 | 4.6917 | 4.3845 | 4.0011 | 3.75 | 0.63445 | 13.523
11/30/08 | 10:26 | 0 | 16.695 | 0 | 5 | 0 | 50.506 | 50.483 | 33.359 | 32.56 | 35.45 | 23.261 | 6.618 | 2 | 0 | 60.609 | 54.541 | 35.825 | 17.806 | 0 | 0 | 58.119 | 28.417 | [5 empty] | 0 | 17.946 | 0 | 4.6692 | 4.3631 | 4.0002 | 3.75 | 0.61314 | 13.1314
11/30/08 | 10:27 | 1 | 16.67 | 0 | 6 | 0 | 50.963 | 51.215 | 35.05 | 34.44 | 37.095 | 23.19 | 6.517 | 2 | 0 | 60.405 | 54.586 | 35.543 | 17.828 | 0 | 0 | 58.119 | 28.248 | [5 empty] | 16.67 | 16.523 | 1 | 4.6986 | 4.3911 | 6.2514 | 6 | -1.6089 | -34.2419
11/30/08 | 10:28 | 0 | 16.717 | 1 | 5 | 0 | 51.444 | 51.652 | 36.249 | 36.038 | 38.504 | 23.19 | 6.517 | 2 | 0 | 60.294 | 54.586 | 35.402 | 17.806 | 0 | 0 | 58.053 | 28.128 | [5 empty] | 0 | 15.406 | 2 | 4.6986 | 4.3911 | 6.2514 | 6 | -1.6089 | -34.2419
11/30/08 | 10:29 | 0 | 16.717 | 0 | 5 | 0 | 51.652 | 52.042 | 37.024 | 37.048 | 39.562 | 23.141 | 6.517 | 1 | 0 | 60.182 | 54.565 | 35.356 | 17.781 | 0 | 0 | 57.984 | 27.983 | [5 empty] | 0 | 14.604 | 3 | 4.6986 | 4.3911 | 6.2514 | 6 | -1.6089 | -34.2419
11/30/08 | 10:30 | 1 | 16.725 | 0 | 6 | 0 | 51.794 | 52.275 | 37.851 | 37.899 | 40.485 | 23.146 | 6.649 | 2 | 0 | 60.12 | 54.614 | 35.431 | 17.811 | 0 | 0 | 58.012 | 27.917 | [5 empty] | 16.725 | 13.895 | 4 | 4.6602 | 4.3546 | 6.2498 | 6 | -1.6454 | -35.3083
11/30/08 | 10:31 | 0 | 16.695 | 0 | 5 | 0 | 51.857 | 52.27 | 38.411 | 38.459 | 41.138 | 23.116 | 6.669 | 2 | 0 | 60.002 | 54.586 | 35.521 | 17.806 | 0 | 0 | 57.984 | 27.768 | [5 empty] | 0 | 13.398 | 5 | 4.6544 | 4.349 | 6.2496 | 6 | -1.651 | -35.4715
11/30/08 | 10:32 | 0 | 16.695 | 0 | 6 | 0 | 51.79 | 52.34 | 38.834 | 38.928 | 41.82 | 23.141 | 6.44 | 1 | 0 | 59.913 | 54.609 | 35.663 | 17.781 | 0 | 0 | 57.961 | 27.694 | [5 empty] | 0 | 12.862 | 6 | 4.7211 | 4.4124 | 6.2523 | 6 | -1.5876 | -33.6278
11/30/08 | 10:33 | 1 | 16.747 | 0 | 5 | 0 | 51.818 | 52.345 | 39.215 | 39.428 | 42.293 | 23.195 | 6.623 | 2 | 0 | 59.805 | 54.614 | 35.995 | 17.836 | 0 | 0 | 57.923 | 27.628 | [5 empty] | 16.747 | 12.39 | 7 | 4.6678 | 4.3618 | 6.2501 | 6 | -1.6382 | -35.0969
11/30/08 | 10:34 | 0 | 16.695 | 0 | 6 | 0 | 51.743 | 52.294 | 39.492 | 39.703 | 42.312 | 23.19 | 6.592 | 1 | 0 | 59.666 | 54.632 | 36.155 | 17.806 | 0 | 0 | 57.961 | 27.525 | [5 empty] | 0 | 12.04 | 8 | 4.6768 | 4.3703 | 6.2505 | 6 | -1.6297 | -34.8457
11/30/08 | 10:35 | 0 | 16.725 | 0 | 5 | 1 | 51.771 | 52.275 | 39.849 | 39.99 | 42.951 | 23.123 | 6.523 | 2 | 0 | 59.604 | 54.637 | 36.418 | 17.811 | 0 | 0 | 57.945 | 27.483 | [5 empty] | 0 | 11.781 | 9 | 4.6969 | 4.3894 | 6.2513 | 6 | -1.6106 | -34.29
11/30/08 | 10:36 | 1 | 16.695 | 0 | 5 | 0 | 51.696 | 52.133 | 40.009 | 40.315 | 43.463 | 23.19 | 6.618 | 1 | 0 | 59.465 | 54.632 | 36.6 | 17.781 | 0 | 0 | 57.918 | 27.38 | [5 empty] | 16.695 | 11.381 | 0 | 4.6692 | 4.3631 | 6.2502 | 6 | -1.6369 | -35.0563
11/30/08 | 10:37 | 0 | 16.695 | 1 | 6 | 0 | 51.538 | 52.203 | 40.198 | 40.549 | 43.487 | 23.141 | 6.517 | 2 | 0 | 59.351 | 54.609 | 36.813 | 17.781 | 0 | 0 | 57.872 | 27.309 | [5 empty] | 0 | 10.989 | 1 | 4.6986 | 4.3911 | 4.5371 | 4.2857 | 0.10538 | 2.2428
11/30/08 | 10:38 | 0 | 16.695 | 0 | 5 | 0 | 51.467 | 51.995 | 40.456 | 40.784 | 43.676 | 23.214 | 6.517 | 1 | 0 | 59.285 | 54.609 | 36.93 | 17.806 | 0 | 0 | 57.85 | 27.26 | [5 empty] | 0 | 10.683 | 2 | 4.6986 | 4.3911 | 4.5371 | 4.2857 | 0.10538 | 2.2428
11/30/08 | 10:39 | 0 | 16.695 | 0 | 6 | 0 | 51.353 | 51.995 | 40.621 | 40.997 | 43.652 | 23.261 | 6.566 | 1 | 0 | 59.15 | 54.632 | 37.071 | 17.781 | 0 | 0 | 57.827 | 27.164 | [5 empty] | 0 | 10.356 | 3 | 4.6844 | 4.3775 | 4.5365 | 4.2857 | 0.091817 | 1.9601
11/30/08 | 10:40 | 1 | 16.747 | 0 | 5 | 0 | 51.381 | 51.909 | 40.86 | 41.167 | 43.657 | 23.29 | 6.559 | 2 | 0 | 59.146 | 54.651 | 37.301 | 17.871 | 0 | 0 | 57.913 | 27.157 | [5 empty] | 16.747 | 10.214 | 4 | 4.6864 | 4.3795 | 4.5366 | 4.2857 | 0.093755 | 2.0006
11/30/08 | 10:41 | 0 | 16.805 | 0 | 5 | 0 | 51.598 | 52.032 | 40.987 | 41.387 | 43.736 | 23.396 | 6.731 | 1 | 0 | 59.098 | 54.716 | 37.461 | 17.916 | 0 | 0 | 57.886 | 27.179 | [5 empty] | 0 | 10.211 | 5 | 4.6363 | 4.3319 | 4.5346 | 4.2857 | 0.046145 | 0.99529
11/30/08 | 10:42 | 0 | 16.863 | 0 | 6 | 0 | 51.582 | 52.177 | 41.112 | 41.535 | 43.58 | 23.477 | 6.638 | 1 | 0 | 59.039 | 54.747 | 37.564 | 17.927 | 0 | 0 | 57.939 | 27.137 | [5 empty] | 0 | 10.047 | 6 | 4.6634 | 4.3576 | 4.5357 | 4.2857 | 0.071887 | 1.5415
11/30/08 | 10:43 | 0 | 16.838 | 0 | 5 | 0 | 51.764 | 52.156 | 41.346 | 41.652 | 44.214 | 23.477 | 6.613 | 2 | 0 | 59.016 | 54.7 | 37.681 | 17.949 | 0 | 0 | 57.893 | 27.137 | [5 empty] | 0 | 10.112 | 7 | 4.6707 | 4.3645 | 4.536 | 4.2857 | 0.078807 | 1.6873
11/30/08 | 10:44 | 1 | 16.805 | 0 | 5 | 0 | 52.217 | 52.469 | 41.48 | 41.762 | 44.441 | 23.42 | 6.682 | 1 | 0 | 58.895 | 54.67 | 37.768 | 17.894 | 0 | 0 | 57.843 | 27.081 | [5 empty] | 16.805 | 10.455 | 8 | 4.6506 | 4.3454 | 4.5352 | 4.2857 | 0.059708 | 1.2839
11/30/08 | 10:45 | 0 | 16.805 | 0 | 5 | 0 | 52.378 | 52.835 | 41.597 | 41.855 | 44.58 | 23.42 | 6.708 | 1 | 0 | 58.874 | 54.67 | 37.885 | 17.916 | 0 | 0 | 57.863 | 27.056 | [5 empty] | 0 | 10.523 | 9 | 4.643 | 4.3382 | 4.5349 | 4.2857 | 0.052511 | 1.131
11/30/08 | 10:46 | 0 | 16.83 | 0 | 6 | 0 | 52.492 | 52.926 | 41.714 | 41.973 | 44.465 | 23.42 | 6.731 | 1 | 0 | 58.806 | 54.67 | 37.909 | 17.894 | 0 | 0 | 57.82 | 27.01 | [5 empty] | 0 | 10.519 | 10 | 4.6363 | 4.3319 | 4.5346 | 4.2857 | 0.046145 | 0.99529
11/30/08 | 10:47 | 0 | 16.805 | 1 | 5 | 0 | 52.63 | 53.043 | 41.903 | 42.092 | 44.855 | 23.516 | 6.605 | 2 | 0 | 58.76 | 54.646 | 37.978 | 17.942 | 0 | 0 | 57.797 | 26.985 | [5 empty] | 0 | 10.538 | 11 | 4.673 | 4.3667 | 4.5361 | 4.2857 | 0.081022 | 1.7338
11/30/08 | 10:48 | 1 | 16.83 | 0 | 5 | 0 | 53.02 | 53.272 | 42.068 | 42.233 | 44.97 | 23.469 | 6.631 | 1 | 0 | 58.717 | 54.579 | 38.026 | 17.894 | 0 | 0 | 57.774 | 26.936 | [5 empty] | 16.83 | 10.787 | 12 | 4.6655 | 4.3595 | 4.5358 | 4.2857 | 0.073825 | 1.5824
11/30/08 | 10:49 | 0 | 16.838 | 0 | 5 | 1 | 53.118 | 53.598 | 42.123 | 42.451 | 44.424 | 23.597 | 6.638 | 1 | 0 | 58.678 | 54.7 | 38.126 | 17.949 | 0 | 0 | 57.804 | 26.946 | [5 empty] | 0 | 10.667 | 13 | 4.6634 | 4.3576 | 4.5357 | 4.2857 | 0.071887 | 1.5415
11/30/08 | 10:50 | 0 | 16.838 | 0 | 5 | 0 | 53.325 | 53.622 | 42.358 | 42.568 | 45.091 | 23.548 | 6.69 | 2 | 0 | 58.655 | 54.653 | 38.15 | 17.901 | 0 | 0 | 57.738 | 26.946 | [5 empty] | 0 | 10.757 | 0 | 4.6483 | 4.3432 | 4.5351 | 4.2857 | 0.057494 | 1.2369
11/30/08 | 10:51 | 1 | 16.83 | 0 | 5 | 0 | 53.591 | 53.914 | 42.444 | 42.678 | 45.567 | 23.469 | 6.505 | 1 | 0 | 58.625 | 54.623 | 38.236 | 17.916 | 0 | 0 | 57.64 | 26.865 | [5 empty] | 16.83 | 10.913 | 1 | 4.7021 | 4.3944 | 2.8602 | 2.6087 | 1.7857 | 37.9767
11/30/08 | 10:52 | 0 | 16.838 | 0 | 5 | 0 | 53.853 | 54.287 | 42.664 | 42.898 | 45.803 | 23.572 | 6.59 | 1 | 0 | 58.612 | 54.677 | 38.409 | 17.949 | 0 | 0 | 57.692 | 26.897 | [5 empty] | 0 | 10.955 | 2 | 4.6774 | 4.3709 | 2.8592 | 2.6087 | 1.7622 | 37.6747
11/30/08 | 10:53 | 0 | 16.805 | 0 | 4 | 0 | 54.096 | 54.464 | 42.891 | 43.032 | 46.139 | 23.445 | 6.708 | 1 | 0 | 58.559 | 54.602 | 38.473 | 17.869 | 0 | 0 | 57.617 | 26.865 | [5 empty] | 0 | 11.064 | 3 | 4.643 | 4.3382 | 2.8578 | 2.6087 | 1.7295 | 37.25
11/30/08 | 10:54 | 0 | 16.83 | 0 | 5 | 0 | 54.418 | 54.807 | 43.032 | 43.219 | 45.978 | 23.491 | 6.757 | 2 | 0 | 58.559 | 54.579 | 38.566 | 17.992 | 0 | 0 | 57.596 | 26.865 | [5 empty] | 0 | 11.199 | 4 | 4.6288 | 4.3247 | 2.8573 | 2.6087 | 1.716 | 37.0718
11/30/08 | 10:55 | 1 | 16.863 | 0 | 5 | 0 | 54.861 | 55.113 | 43.205 | 43.367 | 46.125 | 23.668 | 6.613 | 1 | 0 | 58.566 | 54.609 | 38.667 | 18.025 | 0 | 0 | 57.646 | 26.873 | [5 empty] | 16.863 | 11.494 | 5 | 4.6707 | 4.3645 | 2.859 | 2.6087 | 1.7558 | 37.5924
11/30/08 | 10:56 | 0 | 16.838 | 1 | 4 | 0 | 54.999 | 55.456 | 43.556 | 43.626 | 46.377 | 23.766 | 6.765 | 1 | 0 | 58.543 | 54.609 | 38.667 | 18.025 | 0 | 0 | 57.626 | 26.873 | [5 empty] | 0 | 11.373 | 6 | 4.6264 | 4.3224 | 2.8572 | 2.6087 | 1.7138 | 37.0426
11/30/08 | 10:57 | 0 | 16.805 | 0 | 5 | 0 | 49.327 | 55.519 | 43.831 | 43.76 | 29.516 | 23.879 | 6.505 | 1 | 0 | 58.493 | 54.579 | 38.708 | 17.992 | 0 | 0 | 57.596 | 26.816 | [5 empty] | 0 | 5.567 | 7 | 4.7021 | 4.3944 | 2.8602 | 2.6087 | 1.7857 | 37.9767
11/30/08 | 10:58 | 0 | 16.838 | 0 | 4 | 0 | 45.642 | 48.074 | 44.145 | 44.003 | 21.02 | 24.031 | 6.564 | 0 | 0 | 58.477 | 54.609 | 38.832 | 17.974 | 0 | 0 | 57.603 | 26.824 | [5 empty] | 0 | 1.639 | 8 | 4.685 | 4.3781 | 2.8595 | 2.6087 | 1.7694 | 37.7674
11/30/08 | 10:59 | 0 | 16.838 | 0 | 5 | 0 | 44.816 | 45.712 | 44.283 | 44.214 | 18.05 | 24.102 | 6.564 | 1 | 0 | 58.5 | 54.562 | 38.925 | 17.949 | 0 | 0 | 57.557 | 26.824 | [5 empty] | 0 | 0.602 | 9 | 4.685 | 4.3781 | 2.8595 | 2.6087 | 1.7694 | 37.7674
11/30/08 | 11:00 | 0 | 16.805 | 0 | 4 | 0 | 44.58 | 45.154 | 44.042 | 44.207 | 15.747 | 24.07 | 6.53 | 0 | 0 | 58.434 | 54.497 | 38.82 | 17.839 | 0 | 0 | 57.455 | 26.62 | [5 empty] | 0 | 0.373 | 10 | 4.6949 | 4.3875 | 2.8599 | 2.6087 | 1.7788 | 37.8882
11/30/08 | 11:01 | 0 | 16.732 | 0 | 4 | 0 | 44.231 | 44.879 | 42.513 | 43.173 | 16.29 | 23.928 | 6.582 | 0 | 0 | 58.356 | 54.441 | 38.894 | 17.844 | 0 | 0 | 57.505 | 26.649 | [5 empty] | 0 | 1.058 | 11 | 4.6797 | 4.3731 | 2.8593 | 2.6087 | 1.7644 | 37.7032
11/30/08 | 11:02 | 0 | 16.732 | 0 | 5 | 0 | 43.078 | 44.372 | 41.387 | 41.693 | 15.772 | 23.95 | 6.582 | 0 | 0 | 58.29 | 54.418 | 38.708 | 17.821 | 0 | 0 | 57.459 | 26.649 | [5 empty] | 0 | 1.385 | 12 | 4.6797 | 4.3731 | 2.8593 | 2.6087 | 1.7644 | 37.7032
11/30/08 | 11:03 | 0 | 16.71 | 0 | 4 | 0 | 41.669 | 43.032 | 40.729 | 40.846 | 13.155 | 24.023 | 6.43 | 0 | 0 | 58.267 | 54.441 | 38.519 | 17.844 | 0 | 0 | 57.459 | 26.649 | [5 empty] | 0 | 0.823 | 13 | 4.724 | 4.4152 | 2.8611 | 2.6087 | 1.8065 | 38.2406
11/30/08 | 11:04 | 0 | 16.71 | 0 | 4 | 0 | 40.798 | 41.738 | 39.999 | 40.234 | 11.993 | 24.023 | 6.507 | 0 | 0 | 58.244 | 54.418 | 38.215 | 17.844 | 0 | 0 | 57.37 | 26.576 | [5 empty] | 0 | 0.564 | 14 | 4.7016 | 4.3939 | 2.8602 | 2.6087 | 1.7852 | 37.9697
11/30/08 | 11:05 | 0 | 16.68 | 0 | 5 | 0 | 40.136 | 40.958 | 39.478 | 39.688 | 12.459 | 23.92 | 6.525 | 0 | 0 | 58.194 | 54.366 | 37.997 | 17.791 | 0 | 0 | 57.297 | 26.595 | [5 empty] | 0 | 0.448 | 15 | 4.6963 | 4.3889 | 2.86 | 2.6087 | 1.7802 | 37.9059
11/30/08 | 11:06 | 0 | 16.71 | 0 | 4 | 0 | 39.624 | 40.353 | 38.849 | 39.131 | 11.352 | 23.999 | 6.481 | 0 | 0 | 58.178 | 54.371 | 37.791 | 17.796 | 0 | 0 | 57.37 | 26.6 | [5 empty] | 0 | 0.493 | 16 | 4.7091 | 4.4011 | 2.8605 | 2.6087 | 1.7924 | 38.0614
11/30/08 | 11:07 | 0 | 16.71 | 0 | 5 | 0 | 45.131 | 39.765 | 38.095 | 38.449 | 35.112 | 23.903 | 6.533 | 0 | 0 | 58.178 | 54.371 | 37.579 | 17.821 | 0 | 0 | 57.348 | 26.625 | [5 empty] | 0 | 6.682 | 17 | 4.694 | 4.3867 | 2.8599 | 2.6087 | 1.778 | 37.8776
11/30/08 | 11:08 | 0 | 16.71 | 1 | 4 | 0 | 50.174 | 47.859 | 37.509 | 37.837 | 36.662 | 23.879 | 6.533 | 1 | 0 | 58.133 | 54.327 | 37.392 | 17.821 | 0 | 0 | 57.259 | 26.625 | [5 empty] | 0 | 12.337 | 18 | 4.694 | 4.3867 | 2.8599 | 2.6087 | 1.778 | 37.8776
11/30/08 | 11:09 | 1 | 16.685 | 0 | 4 | 0 | 51.162 | 51.024 | 36.993 | 37.275 | 37.416 | 23.83 | 6.507 | 1 | 0 | 58.11 | 54.348 | 37.203 | 17.821 | 0 | 0 | 57.259 | 26.625 | [5 empty] | 16.685 | 13.887 | 19 | 4.7016 | 4.3939 | 2.8602 | 2.6087 | 1.7852 | 37.9697
11/30/08 | 11:10 | 0 | 16.702 | 0 | 5 | 0 | 51.271 | 51.615 | 36.916 | 36.823 | 37.292 | 23.8 | 6.502 | 2 | 0 | 58.082 | 54.299 | 37.033 | 17.791 | 0 | 0 | 57.208 | 26.595 | [5 empty] | 0 | 14.448 | 20 | 4.703 | 4.3952 | 2.8603 | 2.6087 | 1.7866 | 37.9873
11/30/08 | 11:11 | 0 | 16.71 | 0 | 4 | 0 | 51.596 | 51.757 | 37.461 | 36.993 | 37.954 | 23.83 | 6.582 | 1 | 0 | 58.066 | 54.303 | 36.921 | 17.796 | 0 | 0 | 57.17 | 26.674 | [5 empty] | 0 | 14.603 | 21 | 4.6797 | 4.3731 | 2.8593 | 2.6087 | 1.7644 | 37.7032
11/30/08 | 11:12 | 1 | 16.685 | 0 | 4 | 1 | 51.482 | 51.965 | 38.519 | 37.791 | 38.755 | 23.903 | 6.633 | 2 | 0 | 58.021 | 54.303 | 36.756 | 17.844 | 0 | 0 | 57.101 | 26.649 | [5 empty] | 16.685 | 13.691 | 22 | 4.6649 | 4.359 | 2.8587 | 2.6087 | 1.7503 | 37.5207
11/30/08 | 11:13 | 0 | 16.685 | 0 | 5 | 0 | 51.596 | 51.986 | 39.93 | 39.107 | 39.459 | 23.734 | 6.608 | 1 | 0 | 58.044 | 54.28 | 36.686 | 17.796 | 0 | 0 | 57.055 | 26.696 | [5 empty] | 0 | 12.489 | 0 | 4.6722 | 4.3659 | 2.859 | 2.6087 | 1.7572 | 37.6103
11/30/08 | 11:14 | 0 | 16.71 | 0 | 4 | 0 | 52.375 | 52.193 | 41.035 | 40.447 | 40.494 | 23.734 | 6.533 | 2 | 0 | 58.021 | 54.28 | 36.851 | 17.796 | 0 | 0 | 56.966 | 26.696 | [5 empty] | 0 | 11.928 | 1 | 4.694 | 4.3867 | 2.8599 | 2.6087 | 1.778 | 37.8776
11/30/08 | 11:15 | 0 | 16.71 | 0 | 4 | 0 | 53.454 | 53.087 | 41.834 | 41.363 | 41.669 | 23.685 | 6.556 | 1 | 0 | 57.975 | 54.233 | 37.179 | 17.821 | 0 | 0 | 56.944 | 26.745 | [5 empty] | 0 | 12.091 | 2 | 4.6873 | 4.3803 | 2.8596 | 2.6087 | 1.7716 | 37.7959
11/30/08 | 11:16 | 1 | 16.71 | 0 | 4 | 0 | 54.257 | 54.142 | 42.255 | 41.903 | 41.81 | 23.709 | 6.633 | 2 | 0 | 58.044 | 54.257 | 37.509 | 17.796 | 0 | 0 | 56.855 | 26.77 | [5 empty] | 16.71 | 12.354 | 3 | 4.6649 | 4.359 | 2.8587 | 2.6087 | 1.7503 | 37.5207
11/30/08 | 11:17 | 0 | 16.71 | 1 | 5 | 0 | 54.761 | 54.852 | 42.561 | 42.186 | 42.092 | 23.734 | 6.633 | 1 | 0 | 58.066 | 54.233 | 37.791 | 17.796 | 0 | 0 | 56.832 | 26.745 | [5 empty] | 0 | 12.575 | 4 | 4.6649 | 4.359 | 2.8587 | 2.6087 | 1.7503 | 37.5207
11/30/08 | 11:18 | 0 | 16.71 | 0 | 4 | 0 | 54.898 | 55.312 | 42.796 | 42.468 | 42.774 | 23.734 | 6.685 | 1 | 0 | 58.044 | 54.233 | 38.026 | 17.969 | 0 | 0 | 56.788 | 26.77 | [5 empty] | 0 | 12.43 | 5 | 4.6497 | 4.3446 | 2.8581 | 2.6087 | 1.7359 | 37.3333
11/30/08 | 11:19 | 0 | 16.71 | 0 | 4 | 0 | 51.965 | 55.379 | 43.126 | 42.75 | 28.238 | 23.759 | 6.785 | 1 | 0 | 58.044 | 54.189 | 38.26 | 17.992 | 0 | 0 | 56.743 | 26.794 | [5 empty] | 0 | 9.215 | 6 | 4.6206 | 4.3169 | 2.8569 | 2.6087 | 1.7082 | 36.9695
11/30/08 | 11:20 | 0 | 16.71 | 0 | 4 | 0 | 45.611 | 49.785 | 43.618 | 43.126 | 23.445 | 23.759 | 6.912 | 1 | 0 | 58.046 | 54.168 | 38.428 | 17.969 | 0 | 0 | 56.747 | 26.794 | [5 empty] | 0 | 2.485 | 7 | 4.5836 | 4.2818 | 2.8554 | 2.6087 | 1.6731 | 36.5009
11/30/08 | 11:21 | 0 | 16.727 | 0 | 4 | 0 | 44.298 | 45.448 | 44.015 | 43.544 | 19.468 | 23.825 | 6.803 | 0 | 0 | 58.064 | 54.208 | 38.727 | 17.962 | 0 | 0 | 56.741 | 26.885 | [5 empty] | 0 | 0.754 | 8 | 4.6154 | 4.3119 | 2.8567 | 2.6087 | 1.7032 | 36.9035
11/30/08 | 11:22 | 0 | 16.752 | 0 | 5 | 0 | 44.085 | 44.645 | 44.061 | 43.85 | 16.285 | 23.825 | 6.955 | 0 | 0 | 58.064 | 54.208 | 38.892 | 17.911 | 0 | 0 | 56.718 | 26.836 | [5 empty] | 0 | 0.235 | 9 | 4.5711 | 4.2699 | 2.8549 | 2.6087 | 1.6612 | 36.3405
11/30/08 | 11:23 | 0 | 16.752 | 0 | 4 | 0 | 44.039 | 44.508 | 42.697 | 43.475 | 15.742 | 23.874 | 7.056 | 0 | 0 | 58.041 | 54.231 | 38.985 | 17.864 | 0 | 0 | 56.672 | 26.86 | [5 empty] | 0 | 0.564 | 10 | 4.5417 | 4.2419 | 2.8537 | 2.6087 | 1.6332 | 35.9602
11/30/08 | 11:24 | 0 | 16.752 | 0 | 4 | 0 | 43.334 | 44.343 | 41.1 | 41.829 | 14.58 | 23.874 | 7.056 | 0 | 0 | 58.085 | 54.208 | 38.961 | 17.937 | 0 | 0 | 56.672 | 26.86 | [5 empty] | 0 | 1.505 | 11 | 4.5417 | 4.2419 | 2.8537 | 2.6087 | 1.6332 | 35.9602
11/30/08 | 11:25 | 0 | 16.752 | 0 | 5 | 0 | 41.712 | 43.262 | 40.231 | 40.466 | 13.419 | 23.945 | 7.056 | 1 | 0 | 58.041 | 54.231 | 38.775 | 17.937 | 0 | 0 | 56.672 | 26.86 | [5 empty] | 0 | 1.246 | 12 | 4.5417 | 4.2419 | 2.8537 | 2.6087 | 1.6332 | 35.9602
11/30/08 | 11:26 | 0 | 16.727 | 0 | 4 | 0 | 40.442 | 41.595 | 39.643 | 39.856 | 12.876 | 23.92 | 7.004 | 0 | 0 | 58.018 | 54.208 | 38.538 | 17.911 | 0 | 0 | 56.652 | 26.885 | [5 empty] | 0 | 0.586 | 13 | 4.5568 | 4.2563 | 2.8543 | 2.6087 | 1.6476 | 36.1566
11/30/08 | 11:27 | 0 | 16.752 | 0 | 5 | 0 | 39.856 | 40.559 | 39.078 | 39.291 | 12.232 | 23.849 | 7.056 | 0 | 0 | 58.018 | 54.163 | 38.351 | 17.911 | 0 | 0 | 56.606 | 26.885 | [5 empty] | 0 | 0.565 | 14 | 4.5417 | 4.2419 | 2.8537 | 2.6087 | 1.6332 | 35.9602
11/30/08 | 11:28 | 0 | 16.752 | 1 | 4 | 0 | 39.315 | 40.018 | 38.327 | 38.775 | 11.812 | 23.874 | 7.056 | 0 | 0 | 57.996 | 54.163 | 38.114 | 17.911 | 0 | 0 | 56.606 | 26.956 | [5 empty] | 0 | 0.54 | 15 | 4.5417 | 4.2419 | 2.8537 | 2.6087 | 1.6332 | 35.9602
11/30/08 | 11:29 | 0 | 16.727 | 0 | 5 | 0 | 42.298 | 39.385 | 37.622 | 38.021 | 34.026 | 23.825 | 7.308 | 0 | 0 | 57.973 | 54.14 | 37.928 | 17.889 | 0 | 0 | 56.537 | 26.98 | [5 empty] | 0 | 4.277 | 16 | 4.4683 | 4.1721 | 2.8508 | 2.6087 | 1.5634 | 34.9897
11/30/08 | 11:30 | 1 | 16.727 | 0 | 4 | 0 | 49.53 | 46.55 | 36.894 | 37.294 | 36.093 | 23.8 | 7.182 | 0 | 0 | 57.929 | 54.163 | 37.693 | 17.889 | 0 | 0 | 56.537 | 26.98 | [5 empty] | 16.727 | 12.236 | 17 | 4.505 | 4.207 | 2.8522 | 2.6087 | 1.5983 | 35.4789
11/30/08 | 11:31 | 0 | 16.785 | 0 | 5 | 0 | 50.868 | 50.569 | 36.478 | 36.665 | 36.454 | 23.761 | 7.115 | 2 | 0 | 57.936 | 54.17 | 37.512 | 17.896 | 0 | 0 | 56.613 | 26.988 | [5 empty] | 0 | 14.203 | 18 | 4.5245 | 4.2256 | 2.853 | 2.6087 | 1.6169 | 35.7358
11/30/08 | 11:32 | 0 | 16.752 | 0 | 4 | 0 | 51.157 | 51.295 | 36.258 | 36.213 | 36.706 | 23.68 | 7.056 | 1 | 0 | 57.929 | 54.117 | 37.387 | 17.864 | 0 | 0 | 56.606 | 26.98 | [5 empty] | 0 | 14.944 | 19 | 4.5417 | 4.2419 | 2.8537 | 2.6087 | 1.6332 | 35.9602
11/30/08 | 11:33 | 1 | 16.752 | 0 | 5 | 0 | 51.227 | 51.594 | 36.729 | 36.306 | 37.294 | 23.631 | 7.156 | 2 | 0 | 57.929 | 54.093 | 37.246 | 17.864 | 0 | 0 | 56.606 | 26.956 | [5 empty] | 16.752 | 14.921 | 20 | 4.5126 | 4.2142 | 2.8526 | 2.6087 | 1.6055 | 35.5789
11/30/08 | 11:34 | 0 | 16.775 | 0 | 4 | 0 | 51.18 | 51.64 | 37.693 | 37.012 | 37.904 | 23.631 | 7.208 | 2 | 0 | 57.907 | 54.093 | 37.081 | 17.889 | 0 | 0 | 56.652 | 26.98 | [5 empty] | 0 | 14.168 | 21 | 4.4974 | 4.1998 | 2.8519 | 2.6087 | 1.5911 | 35.3786
11/30/08 | 11:35 | 0 | 16.752 | 0 | 4 | 1 | 51.295 | 51.664 | 38.985 | 38.162 | 38.937 | 23.584 | 7.259 | 1 | 0 | 57.884 | 54.07 | 37.012 | 17.864 | 0 | 0 | 56.652 | 26.98 | [5 empty] | 0 | 13.133 | 22 | 4.4826 | 4.1857 | 2.8513 | 2.6087 | 1.577 | 35.1809
11/30/08 | 11:36 | 1 | 16.808 | 0 | 5 | 0 | 51.715 | 51.832 | 40.121 | 39.509 | 39.416 | 23.663 | 7.393 | 2 | 0 | 57.913 | 54.1 | 37.019 | 17.921 | 0 | 0 | 56.59 | 27.037 | [5 empty] | 16.808 | 12.206 | 0 | 4.4436 | 4.1486 | 2.8498 | 2.6087 | 1.5399 | 34.6552
11/30/08 | 11:37 | 0 | 16.752 | 0 | 4 | 0 | 52.168 | 52.259 | 40.7 | 40.418 | 40.018 | 23.656 | 7.334 | 1 | 0 | 57.861 | 54.07 | 37.105 | 17.889 | 0 | 0 | 56.583 | 27.029 | [5 empty] | 0 | 11.75 | 1 | 4.4607 | 4.1649 | 2.8505 | 2.6087 | 1.5563 | 34.8878
11/30/08 | 11:38 | 0 | 16.752 | 1 | 5 | 0 | 52.786 | 52.763 | 41.124 | 40.982 | 40.796 | 23.609 | 7.386 | 2 | 0 | 57.884 | 54.047 | 37.387 | 17.889 | 0 | 0 | 56.583 | 27.054 | [5 empty] | 0 | 11.804 | 2 | 4.4456 | 4.1506 | 2.8498 | 2.6087 | 1.5419 | 34.6828
11/30/08 | 11:39 | 0 | 16.752 | 0 | 4 | 0 | 53.199 | 53.36 | 41.382 | 41.265 | 41.499 | 23.68 | 7.409 | 1 | 0 | 57.861 | 54.047 | 37.598 | 17.889 | 0 | 0 | 56.583 | 27.076 | [5 empty] | 0 | 11.934 | 3 | 4.4389 | 4.1442 | 2.8496 | 2.6087 | 1.5355 | 34.5918
11/30/08 | 11:40 | 1 | 16.752 | 0 | 5 | 0 | 53.589 | 53.818 | 41.523 | 41.499 | 42.276 | 23.68 | 7.586 | 1 | 0 | 57.907 | 54.056 | 37.866 | 17.876 | 0 | 0 | 56.569 | 27.088 | [5 empty] | 16.752 | 12.09 | 4 | 4.3874 | 4.0952 | 2.8475 | 2.6087 | 1.4865 | 33.8814
11/30/08 | 11:41 | 0 | 16.697 | 0 | 4 | 0 | 53.832 | 54.107 | 41.726 | 41.585 | 42.879 | 23.673 | 7.455 | 2 | 0 | 57.829 | 53.97 | 38.062 | 17.808 | 0 | 0 | 56.462 | 27.047 | [5 empty] | 0 | 12.247 | 5 | 4.4255 | 4.1315 | 2.849 | 2.6087 | 1.5228 | 34.4087
11/30/08 | 11:42 | 0 | 16.697 | 0 | 5 | 0 | 53.97 | 54.406 | 41.915 | 41.726 | 42.903 | 23.771 | 7.406 | 1 | 0 | 57.829 | 53.97 | 38.203 | 17.833 | 0 | 0 | 56.416 | 27.047 | [5 empty] | 0 | 12.244 | 6 | 4.4398 | 4.145 | 2.8496 | 2.6087 | 1.5363 | 34.6037
11/30/08 | 11:43 | 0 | 16.73 | 0 | 4 | 0 | 53.932 | 54.345 | 42.064 | 41.994 | 41.499 | 23.874 | 7.262 | 1 | 0 | 57.859 | 54 | 38.421 | 17.866 | 0 | 0 | 56.446 | 27.079 | [5 empty] | 0 | 11.938 | 7 | 4.4817 | 4.1849 | 2.8513 | 2.6087 | 1.5762 | 35.1693
11/30/08 | 11:44 | 1 | 16.697 | 0 | 4 | 0 | 54.063 | 54.383 | 42.291 | 42.15 | 43.561 | 23.866 | 7.228 | 2 | 0 | 57.852 | 53.925 | 38.555 | 17.856 | 0 | 0 | 56.396 | 27.096 | [5 empty] | 16.697 | 11.913 | 8 | 4.4916 | 4.1943 | 2.8517 | 2.6087 | 1.5856 | 35.3013
11/30/08 | 11:45 | 0 | 16.705 | 0 | 5 | 0 | 54.436 | 54.712 | 42.394 | 42.37 | 43.403 | 23.972 | 7.288 | 1 | 0 | 57.882 | 53.956 | 38.703 | 17.866 | 0 | 0 | 56.446 | 27.15 | [5 empty] | 0 | 12.066 | 9 | 4.4741 | 4.1777 | 2.851 | 2.6087 | 1.569 | 35.0679
11/30/08 | 11:46 | 0 | 16.705 | 0 | 4 | 0 | 54.39 | 54.917 | 42.487 | 42.487 | 42.604 | 24.043 | 7.136 | 1 | 0 | 57.882 | 53.977 | 38.796 | 17.889 | 0 | 0 | 56.469 | 27.15 | [5 empty] | 0 | 11.903 | 10 | 4.5184 | 4.2198 | 2.8528 | 2.6087 | 1.6111 | 35.6556
11/30/08 | 11:47 | 0 | 16.672 | 1 | 5 | 0 | 53.764 | 54.887 | 42.48 | 42.456 | 35.053 | 24.011 | 7.277 | 2 | 0 | 57.875 | 53.925 | 38.906 | 17.808 | 0 | 0 | 56.373 | 27.142 | [5 empty] | 0 | 11.308 | 11 | 4.4773 | 4.1807 | 2.8511 | 2.6087 | 1.572 | 35.1108
11/30/08 | 11:48 | 0 | 16.672 | 0 | 4 | 0 | 45.829 | 50.942 | 42.525 | 42.549 | 20.615 | 24.131 | 7.203 | 0 | 0 | 57.829 | 53.925 | 39.002 | 17.833 | 0 | 0 | 56.327 | 27.142 | [5 empty] | 0 | 3.28 | 12 | 4.4989 | 4.2012 | 2.852 | 2.6087 | 1.5925 | 35.398
11/30/08 | 11:49 | 0 | 16.705 | 0 | 4 | 0 | 43.803 | 45.334 | 42.676 | 42.628 | 20.814 | 24.139 | 7.311 | 1 | 0 | 57.859 | 53.909 | 39.033 | 17.866 | 0 | 0 | 56.334 | 27.174 | [5 empty] | 0 | 1.175 | 13 | 4.4674 | 4.1713 | 2.8507 | 2.6087 | 1.5626 | 34.978
11/30/08 | 11:50 | 0 | 16.705 | 0 | 5 | 0 | 43.238 | 44.037 | 42.58 | 42.628 | 16.187 | 24.212 | 7.337 | 0 | 0 | 57.859 | 53.932 | 39.057 | 17.841 | 0 | 0 | 56.291 | 27.199 | [5 empty] | 0 | 0.61 | 14 | 4.4599 | 4.1641 | 2.8504 | 2.6087 | 1.5554 | 34.876
11/30/08 | 11:51 | 0 | 16.73 | 0 | 4 | 0 | 42.886 | 43.544 | 41.312 | 42.274 | 15.299 | 24.237 | 7.236 | 0 | 0 | 57.859 | 53.909 | 39.078 | 17.841 | 0 | 0 | 56.268 | 27.223 | [5 empty] | 0 | 0.612 | 15 | 4.4893 | 4.1921 | 2.8516 | 2.6087 | 1.5834 | 35.2703
11/30/08 | 11:52 | 0 | 16.672 | 0 | 5 | 0 | 42.104 | 43.162 | 39.66 | 40.528 | 14.254 | 24.227 | 7.355 | 0 | 0 | 57.809 | 53.855 | 39.002 | 17.856 | 0 | 0 | 56.193 | 27.191 | [5 empty] | 0 | 1.576 | 16 | 4.4546 | 4.1591 | 2.8502 | 2.6087 | 1.5504 | 34.8052
11/30/08 | 11:53 | 0 | 16.705 | 0 | 4 | 0 | 40.466 | 41.994 | 38.492 | 39.078 | 12.632 | 24.188 | 7.236 | 0 | 0 | 57.815 | 53.909 | 38.844 | 17.866 | 0 | 0 | 56.2 | 27.199 | [5 empty] | 0 | 1.388 | 17 | 4.4893 | 4.1921 | 2.8516 | 2.6087 | 1.5834 | 35.2703
11/30/08 | 11:54 | 0 | 16.705 | 0 | 5 | 0 | 39.009 | 40.301 | 37.835 | 38.093 | 11.272 | 24.188 | 7.311 | 0 | 0 | 57.815 | 53.862 | 38.633 | 17.866 | 0 | 0 | 56.245 | 27.223 | [5 empty] | 0 | 0.916 | 18 | 4.4674 | 4.1713 | 2.8507 | 2.6087 | 1.5626 | 34.978
11/30/08 | 11:55 | 0 | 16.705 | 0 | 4 | 0 | 38.138 | 39.009 | 37.435 | 37.646 | 10.779 | 24.114 | 7.236 | 0 | 0 | 57.793 | 53.839 | 38.421 | 17.866 | 0 | 0 | 56.223 | 27.174 | [5 empty] | 0 | 0.492 | 19 | 4.4893 | 4.1921 | 2.8516 | 2.6087 | 1.5834 | 35.2703
11/30/08 | 11:56 | 0 | 16.68 | 0 | 5 | 0 | 37.669 | 38.279 | 36.823 | 37.246 | 9.94 | 24.114 | 7.236 | 0 | 0 | 57.747 | 53.862 | 38.186 | 17.866 | 0 | 0 | 56.223 | 27.223 | [5 empty] | 0 | 0.423 | 20 | 4.4893 | 4.1921 | 2.8516 | 2.6087 | 1.5834 | 35.2703
11/30/08 | 11:57 | 0 | 16.737 | 0 | 4 | 0 | 37.184 | 37.866 | 36.172 | 36.548 | 23.594 | 24.099 | 7.396 | 0 | 0 | 57.777 | 53.869 | 38.028 | 17.874 | 0 | 0 | 56.252 | 27.255 | [5 empty] | 0 | 0.636 | 21 | 4.4427 | 4.1478 | 2.8497 | 2.6087 | 1.5391 | 34.6433
11/30/08 | 11:58 | 1 | 16.705 | 0 | 5 | 1 | 47.122 | 39.691 | 35.483 | 35.859 | 33.204 | 23.972 | 7.236 | 0 | 0 | 57.724 | 53.818 | 37.856 | 17.866 | 0 | 0 | 56.2 | 27.223 | [5 empty] | 16.705 | 11.263 | 22 | 4.4893 | 4.1921 | 2.8516 | 2.6087 | 1.5834 | 35.2703
11/30/08 | 11:59 | 0 | 16.705 | 1 | 5 | 0 | 49.988 | 48.865 | 35.014 | 35.249 | 34.285 | 23.972 | 7.311 | 2 | 0 | 57.681 | 53.794 | 37.669 | 17.866 | 0 | 0 | 56.156 | 27.27 | [5 empty] | 0 | 14.739 | 0 | 4.4674 | 4.1713 | 2.8507 | 2.6087 | 1.5626 | 34.978
11/30/08 | 12:00 | 0 | 16.737 | 0 | 4 | 0 | 50.798 | 50.637 | 34.715 | 34.856 | 35.304 | 23.955 | 7.422 | 1 | 0 | 57.665 | 53.839 | 37.574 | 17.886 | 0 | 0 | 56.177 | 27.292 | [5 empty] | 0 | 15.942 | 1 | 4.4351 | 4.1406 | 4.5264 | 4.2857 | -0.14512 | -3.2722
11/30/08 | 12:01 | 1 | 16.815 | 0 | 4 | 0 | 51.033 | 51.332 | 35.237 | 34.744 | 35.777 | 23.957 | 7.373 | 2 | 0 | 57.717 | 53.832 | 37.495 | 17.901 | 0 | 0 | 56.213 | 27.356 | [5 empty] | 16.815 | 16.289 | 2 | 4.4494 | 4.1542 | 4.527 | 4.2857 | -0.13156 | -2.9568
11/30/08 | 12:02 | 0 | 16.79 | 0 | 5 | 0 | 51.01 | 51.353 | 35.777 | 35.426 | 36.531 | 23.861 | 7.525 | 2 | 0 | 57.717 | 53.832 | 37.423 | 17.927 | 0 | 0 | 56.17 | 27.38 | [5 empty] | 0 | 15.584 | 3 | 4.4051 | 4.1121 | 4.5252 | 4.2857 | -0.17363 | -3.9416
11/30/08 | 12:03 | 0 | 16.79 | 0 | 4 | 0 | 51.124 | 51.47 | 36.813 | 36.131 | 36.954 | 23.911 | 7.398 | 2 | 0 | 57.672 | 53.808 | 37.33 | 17.927 | 0 | 0 | 56.17 | 27.356 | [5 empty] | 0 | 14.993 | 4 | 4.4421 | 4.1472 | 4.5267 | 4.2857 | -0.13848 | -3.1175
11/30/08 | 12:04 | 1 | 16.815 | 0 | 4 | 0 | 51.101 | 51.538 | 38.174 | 37.375 | 37.823 | 23.911 | 7.398 | 1 | 0 | 57.717 | 53.808 | 37.354 | 17.952 | 0 | 0 | 56.124 | 27.38 | [5 empty] | 16.815 | 13.726 | 5 | 4.4421 | 4.1472 | 4.5267 | 4.2857 | -0.13848 | -3.1175
11/30/08 | 12:05 | 0 | 16.815 | 0 | 4 | 0 | 51.353 | 51.561 | 39.351 | 38.693 | 36.694 | 23.886 | 7.424 | 2 | 0 | 57.694 | 53.785 | 37.354 | 17.927 | 0 | 0 | 56.1 | 27.38 | [5 empty] | 0 | 12.66 | 6 | 4.4345 | 4.14 | 4.5264 | 4.2857 | -0.14568 | -3.2851
11/30/08 | 12:06 | 0 | 16.815 | 0 | 4 | 0 | 51.86 | 51.766 | 40.009 | 39.609 | 39.021 | 23.837 | 7.373 | 1 | 0 | 57.694 | 53.785 | 37.471 | 17.927 | 0 | 0 | 56.079 | 27.38 | [5 empty] | 0 | 12.251 | 7 | 4.4494 | 4.1542 | 4.527 | 4.2857 | -0.13156 | -2.9568
11/30/08 | 12:07 | 0 | 16.79 | 0 | 5 | 0 | 52.684 | 52.546 | 40.384 | 40.057 | 40.174 | 23.911 | 7.45 | 2 | 0 | 57.694 | 53.762 | 37.564 | 17.901 | 0 | 0 | 56.124 | 27.402 | [5 empty] | 0 | 12.627 | 8 | 4.427 | 4.1328 | 4.5261 | 4.2857 | -0.15287 | -3.4533
11/30/08 | 12:08 | 1 | 16.815 | 1 | 4 | 0 | 53.258 | 53.304 | 40.526 | 40.36 | 40.76 | 23.982 | 7.398 | 1 | 0 | 57.672 | 53.762 | 37.729 | 17.901 | 0 | 0 | 56.1 | 27.356 | [5 empty] | 16.815 | 12.898 | 9 | 4.4421 | 4.1472 | 4.5267 | 4.2857 | -0.13848 | -3.1175
11/30/08 | 12:09 | 0 | 16.823 | 0 | 4 | 0 | 53.517 | 53.769 | 40.698 | 40.463 | 41.403 | 23.942 | 7.458 | 2 | 0 | 57.724 | 53.792 | 37.947 | 17.934 | 0 | 0 | 56.131 | 27.459 | [5 empty] | 0 | 13.054 | 10 | 4.4246 | 4.1306 | 4.526 | 4.2857 | -0.15509 | -3.5051
11/30/08 | 12:10 | 0 | 16.823 | 0 | 4 | 0 | 53.862 | 54.044 | 40.767 | 40.628 | 42.013 | 24.014 | 7.432 | 1 | 0 | 57.678 | 53.792 | 38.067 | 17.959 | 0 | 0 | 56.131 | 27.434 | [5 empty] | 0 | 13.234 | 11 | 4.4322 | 4.1378 | 4.5263 | 4.2857 | -0.14789 | -3.3368
11/30/08 | 12:11 | 1 | 16.79 | 0 | 4 | 0 | 54.175 | 54.404 | 40.877 | 40.736 | 42.195 | 23.911 | 7.424 | 1 | 0 | 57.672 | 53.738 | 38.129 | 17.901 | 0 | 0 | 56.1 | 27.402 | [5 empty] | 16.79 | 13.439 | 12 | 4.4345 | 4.14 | 4.5264 | 4.2857 | -0.14568 | -3.2851
11/30/08 | 12:12 | 0 | 16.798 | 0 | 4 | 1 | 54.159 | 54.642 | 41.121 | 40.932 | 38.724 | 24.014 | 7.28 | 2 | 0 | 57.724 | 53.769 | 38.301 | 17.959 | 0 | 0 | 56.131 | 27.459 | [5 empty] | 0 | 13.227 | 13 | 4.4765 | 4.1799 | 4.5281 | 4.2857 | -0.10582 | -2.3639
11/30/08 | 12:13 | 0 | 16.823 | 0 | 4 | 0 | 54.343 | 54.504 | 41.449 | 41.121 | 42.578 | 23.942 | 7.254 | 1 | 0 | 57.724 | 53.724 | 38.442 | 17.934 | 0 | 0 | 56.086 | 27.483 | [5 empty] | 0 | 13.222 | 0 | 4.484 | 4.1871 | 4.5284 | 4.2857 | -0.098621 | -2.1994
11/30/08 | 12:14 | 0 | 16.823 | 0 | 4 | 0 | 50.49 | 54.938 | 41.614 | 41.332 | 27.988 | 24.014 | 7.28 | 1 | 0 | 57.724 | 53.724 | 38.535 | 17.909 | 0 | 0 | 56.11 | 27.483 | [5 empty] | 0 | 9.158 | 1 | 4.4765 | 4.1799 | 2.9697 | 2.7273 | 1.4526 | 32.4502
11/30/08 | 12:15 | 0 | 16.848 | 0 | 4 | 0 | 44.2 | 48.678 | 41.71 | 41.545 | 18.651 | 23.989 | 7.306 | 1 | 0 | 57.724 | 53.701 | 38.653 | 17.909 | 0 | 0 | 56.086 | 27.483 | [5 empty] | 0 | 2.655 | 2 | 4.4689 | 4.1727 | 2.9694 | 2.7273 | 1.4454 | 32.3442
11/30/08 | 12:16 | 0 | 16.823 | 0 | 4 | 0 | 42.695 | 44.106 | 41.92 | 41.638 | 16.624 | 23.967 | 7.357 | 0 | 0 | 57.724 | 53.678 | 38.746 | 17.934 | 0 | 0 | 55.993 | 27.483 | [5 empty] | 0 | 1.057 | 3 | 4.454 | 4.1586 | 2.9688 | 2.7273 | 1.4313 | 32.1351
11/30/08 | 12:17 | 0 | 16.798 | 0 | 4 | 0 | 42.272 | 43.001 | 41.755 | 41.71 | 15.244 | 24.014 | 7.254 | 0 | 0 | 57.701 | 53.701 | 38.746 | 17.959 | 0 | 0 | 56.016 | 27.508 | [5 empty] | 0 | 0.562 | 4 | 4.484 | 4.1871 | 2.97 | 2.7273 | 1.4598 | 32.5559
11/30/08 | 12:18 | 0 | 16.856 | 1 | 4 | 0 | 42.021 | 42.681 | 40.353 | 41.339 | 12.906 | 24.045 | 7.213 | 0 | 0 | 57.731 | 53.685 | 38.849 | 17.967 | 0 | 0 | 55.979 | 27.539 | [5 empty] | 0 | 0.682 | 5 | 4.496 | 4.1984 | 2.9705 | 2.7273 | 1.4712 | 32.7219
11/30/08 | 12:19 | 0 | 16.856 | 0 | 5 | 0 | 41.339 | 42.303 | 38.614 | 39.507 | 11.817 | 24.07 | 7.262 | 0 | 0 | 57.731 | 53.685 | 38.873 | 17.967 | 0 | 0 | 55.956 | 27.539 | [5 empty] | 0 | 1.832 | 6 | 4.4817 | 4.1849 | 2.9699 | 2.7273 | 1.4576 | 32.5235
11/30/08 | 12:20 | 0 | 16.798 | 0 | 4 | 0 | 39.499 | 41.262 | 37.571 | 37.971 | 10.97 | 23.989 | 7.179 | 0 | 0 | 57.656 | 53.654 | 38.698 | 17.934 | 0 | 0 | 55.991 | 27.53 | [5 empty] | 0 | 1.528 | 7 | 4.5059 | 4.2079 | 2.9709 | 2.7273 | 1.4806 | 32.8589
11/30/08 | 12:21 | 0 | 16.81 | 0 | 4 | 0 | 38.098 | 39.413 | 36.923 | 37.158 | 10.736 | 23.977 | 7.218 | 0 | 0 | 57.642 | 53.594 | 38.545 | 17.921 | 0 | 0 | 55.956 | 27.517 | [5 empty] | 0 | 0.94 | 8 | 4.4945 | 4.1971 | 2.9704 | 2.7273 | 1.4698 | 32.7017
11/30/08 | 12:22 | 0 | 16.785 | 0 | 4 | 0 | 37.275 | 38.215 | 36.548 | 36.689 | 10.317 | 23.906 | 7.115 | 0 | 0 | 57.619 | 53.617 | 38.356 | 17.921 | 0 | 0 | 55.979 | 27.517 | [5 empty] | 0 | 0.586 | 9 | 4.5245 | 4.2256 | 2.9716 | 2.7273 | 1.4983 | 33.1151
11/30/08 | 12:23 | 0 | 16.81 | 0 | 4 | 0 | 36.806 | 37.44 | 36.1 | 36.335 | 10.291 | 23.785 | 7.218 | 0 | 0 | 57.596 | 53.57 | 38.239 | 17.896 | 0 | 0 | 55.956 | 27.542 | [5 empty] | 0 | 0.471 | 10 | 4.4945 | 4.1971 | 2.9704 | 2.7273 | 1.4698 | 32.7017
11/30/08 | 12:24 | 0 | 16.785 | 0 | 4 | 0 | 38.311 | 36.995 | 35.419 | 35.842 | 31.71 | 23.687 | 7.115 | 0 | 0 | 57.551 | 53.547 | 38.145 | 17.871 | 0 | 0 | 55.932 | 27.542 | [5 empty] | 0 | 2.469 | 11 | 4.5245 | 4.2256 | 2.9716 | 2.7273 | 1.4983 | 33.1151
11/30/08 | 12:25 | 1 | 16.785 | 0 | 4 | 0 | 48.618 | 43.08 | 34.761 | 35.136 | 33.376 | 23.663 | 7.092 | 1 | 0 | 57.53 | 53.526 | 38.028 | 17.896 | 0 | 0 | 55.932 | 27.542 | [5 empty] | 16.785 | 13.482 | 12 | 4.5312 | 4.2319 | 2.9719 | 2.7273 | 1.5047 | 33.2066
11/30/08 | 12:26 | 0 | 16.76 | 0 | 5 | 0 | 50.59 | 49.719 | 34.292 | 34.502 | 34.292 | 23.641 | 7.115 | 1 | 0 | 57.484 | 53.526 | 37.887 | 17.871 | 0 | 0 | 55.909 | 27.517 | [5 empty] | 0 | 16.088 | 13 | 4.5245 | 4.2256 | 2.9716 | 2.7273 | 1.4983 | 33.1151
11/30/08 | 12:27 | 0 | 16.81 | 0 | 4 | 0 | 51.208 | 50.98 | 34.055 | 34.127 | 34.809 | 23.641 | 7.167 | 2 | 0 | 57.462 | 53.503 | 37.815 | 17.871 | 0 | 0 | 55.909 | 27.566 | [5 empty] | 0 | 17.081 | 14 | 4.5094 | 4.2112 | 2.971 | 2.7273 | 1.4839 | 32.9071
11/30/08 | 12:28 | 1 | 16.785 | 0 | 3 | 0 | 51.278 | 51.598 | 34.55 | 33.986 | 35.067 | 23.641 | 7.066 | 2 | 0 | 57.462 | 53.479 | 37.77 | 17.896 | 0 | 0 | 55.865 | 27.591 | [5 empty] | 16.785 | 17.292 | 15 | 4.5388 | 4.2391 | 2.9722 | 2.7273 | 1.5119 | 33.3098
11/30/08 | 12:29 | 0 | 16.785 | 1 | 4 | 0 | 51.262 | 51.675 | 35.545 | 34.746 | 35.545 | 23.648 | 7.074 | 1 | 0 | 57.468 | 53.51 | 37.729 | 17.929 | 0 | 0 | 55.895 | 27.623 | [5 empty] | 0 | 16.516 | 16 | 4.5365 | 4.2369 | 2.9721 | 2.7273 | 1.5096 | 33.2781
11/30/08 | 12:30 | 0 | 16.81 | 0 | 4 | 0 | 51.393 | 51.598 | 36.43 | 35.677 | 36.007 | 23.567 | 7.141 | 2 | 0 | 57.439 | 53.479 | 37.698 | 17.896 | 0 | 0 | 55.909 | 27.591 | [5 empty] | 0 | 15.716 | 17 | 4.5169 | 4.2184 | 2.9713 | 2.7273 | 1.4911 | 33.0112
11/30/08 | 12:31 | 0 | 16.785 | 0 | 4 | 0 | 51.46 | 51.736 | 37.557 | 36.665 | 36.923 | 23.592 | 7.218 | 2 | 0 | 57.418 | 53.456 | 37.674 | 17.846 | 0 | 0 | 55.932 | 27.616 | [5 empty] | 0 | 14.795 | 18 | 4.4945 | 4.1971 | 2.9704 | 2.7273 | 1.4698 | 32.7017
11/30/08 | 12:32 | 1 | 16.843 | 0 | 3 | 0 | 51.836 | 51.881 | 38.693 | 37.846 | 38.27 | 23.599 | 7.125 | 1 | 0 | 57.491 | 53.463 | 37.753 | 17.904 | 0 | 0 | 55.872 | 27.669 | [5 empty] | 16.843 | 13.99 | 19 | 4.5216 | 4.2228 | 2.9715 | 2.7273 | 1.4955 | 33.0752
11/30/08 | 12:33 | 0 | 16.76 | 0 | 4 | 0 | 52.609 | 52.354 | 39.251 | 38.71 | 38.968 | 23.567 | 7.141 | 2 | 0 | 57.462 | 53.409 | 37.794 | 17.871 | 0 | 0 | 55.795 | 27.638 | [5 empty] | 0 | 13.899 | 20 | 4.5169 | 4.2184 | 2.9713 | 2.7273 | 1.4911 | 33.0112
11/30/08 | 12:34 | 0 | 16.793 | 0 | 4 | 1 | 53.325 | 53.211 | 39.657 | 39.306 | 39.258 | 23.624 | 7.226 | 1 | 0 | 57.468 | 53.44 | 37.894 | 17.929 | 0 | 0 | 55.781 | 27.669 | [5 empty] | 0 | 14.019 | 21 | 4.4922 | 4.1948 | 2.9703 | 2.7273 | 1.4676 | 32.6694
11/30/08 | 12:35 | 0 | 16.793 | 0 | 4 | 0 | 53.967 | 53.876 | 39.963 | 39.585 | 39.21 | 23.648 | 7.125 | 2 | 0 | 57.491 | 53.419 | 38.012 | 17.904 | 0 | 0 | 55.734 | 27.694 | [5 empty] | 0 | 14.382 | 0 | 4.5216 | 4.2228 | 2.9715 | 2.7273 | 1.4955 | 33.0752
11/30/08 | 12:36 | 1 | 16.818 | 0 | 4 | 0 | 54.061 | 54.357 | 40.126 | 39.774 | 40.408 | 23.695 | 7.125 | 1 | 0 | 57.514 | 53.419 | 38.201 | 17.879 | 0 | 0 | 55.757 | 27.718 | [5 empty] | 16.818 | 14.287 | 1 | 4.5216 | 4.2228 | 2.8529 | 2.6087 | 1.6141 | 35.6976
11/30/08 | 12:37 | 0 | 16.818 | 0 | 3 | 0 | 54.38 | 54.565 | 40.246 | 39.916 | 40.88 | 23.695 | 7.125 | 1 | 0 | 57.514 | 53.419 | 38.224 | 17.879 | 0 | 0 | 55.781 | 27.718 | [5 empty] | 0 | 14.464 | 2 | 4.5216 | 4.2228 | 2.8529 | 2.6087 | 1.6141 | 35.6976
11/30/08 | 12:38 | 0 | 16.785 | 1 | 4 | 0 | 51.117 | 54.833 | 40.377 | 40.002 | 27.711 | 23.663 | 7.115 | 2 | 0 | 57.462 | 53.388 | 38.263 | 17.871 | 0 | 0 | 55.795 | 27.711 | [5 empty] | 0 | 11.115 | 3 | 4.5245 | 4.2256 | 2.853 | 2.6087 | 1.6169 | 35.7358
11/30/08 | 12:39 | 0 | 16.785 | 0 | 4 | 0 | 43.504 | 49.673 | 40.59 | 40.167 | 19.206 | 23.687 | 7.092 | 0 | 0 | 57.484 | 53.365 | 38.404 | 17.871 | 0 | 0 | 55.818 | 27.711 | [5 empty] | 0 | 3.337 | 4 | 4.5312 | 4.2319 | 2.8533 | 2.6087 | 1.6232 | 35.8235
11/30/08 | 12:40 | 0 | 16.818 | 0 | 3 | 0 | 41.702 | 43.511 | 40.903 | 40.526 | 16.619 | 23.864 | 7.048 | 1 | 0 | 57.491 | 53.395 | 38.471 | 17.891 | 0 | 0 | 55.837 | 27.755 | [5 empty] | 0 | 1.176 | 5 | 4.544 | 4.2441 | 2.8538 | 2.6087 | 1.6354 | 35.9905
11/30/08 | 12:41 | 0 | 16.798 | 0 | 4 | 0 | 41.236 | 42.059 | 40.954 | 40.767 | 16.134 | 23.773 | 7.131 | 0 | 0 | 57.496 | 53.377 | 38.533 | 17.934 | 0 | 0 | 55.806 | 27.772 | [5 empty] | 0 | 0.469 | 6 | 4.5199 | 4.2211 | 2.8528 | 2.6087 | 1.6124 | 35.6747
11/30/08 | 12:42 | 0 | 16.798 | 0 | 4 | 0 | 41.191 | 41.731 | 40.296 | 40.813 | 15.294 | 23.798 | 7.156 | 0 | 0 | 57.496 | 53.377 | 38.653 | 17.934 | 0 | 0 | 55.762 | 27.821 | [5 empty] | 0 | 0.378 | 7 | 4.5126 | 4.2142 | 2.8526 | 2.6087 | 1.6055 | 35.5789
11/30/08 | 12:43 | 0 | 16.798 | 0 | 4 | 0 | 40.978 | 41.611 | 38.653 | 39.638 | 13.688 | 23.798 | 7.179 | 0 | 0 | 57.496 | 53.353 | 38.674 | 17.934 | 0 | 0 | 55.785 | 27.844 | [5 empty] | 0 | 1.34 | 8 | 4.5059 | 4.2079 | 2.8523 | 2.6087 | 1.5992 | 35.4905
11/30/08 | 12:44 | 0 | 16.798 | 0 | 4 | 0 | 39.638 | 41.191 | 37.5 | 38.064 | 12.034 | 23.844 | 7.131 | 0 | 0 | 57.473 | 53.353 | 38.629 | 17.934 | 0 | 0 | 55.785 | 27.821 | [5 empty] | 0 | 1.574 | 9 | 4.5199 | 4.2211 | 2.8528 | 2.6087 | 1.6124 | 35.6747
11/30/08 | 12:45 | 0 | 16.823 | 0 | 4 | 0 | 38.229 | 39.662 | 36.914 | 37.193 | 11.491 | 23.798 | 7.156 | 0 | 0 | 57.453 | 53.353 | 38.581 | 17.909 | 0 | 0 | 55.762 | 27.868 | [5 empty] | 0 | 1.036 | 10 | 4.5126 | 4.2142 | 2.8526 | 2.6087 | 1.6055 | 35.5789
11/30/08 | 12:46 | 0 | 16.823 | 0 | 4 | 0 | 37.335 | 38.299 | 36.56 | 36.725 | 10.799 | 23.724 | 7.156 | 0 | 0 | 57.453 | 53.309 | 38.557 | 17.909 | 0 | 0 | 55.762 | 27.868 | [5 empty] | 0 | 0.61 | 11 | 4.5126 | 4.2142 | 2.8526 | 2.6087 | 1.6055 | 35.5789
11/30/08 | 12:47 | 0 | 16.823 | 0 | 4 | 0 | 36.818 | 37.5 | 36.208 | 36.418 | 10.528 | 23.678 | 7.105 | 0 | 0 | 57.407 | 53.309 | 38.464 | 17.909 | 0 | 0 | 55.739 | 27.868 | [5 empty] | 0 | 0.4 | 12 | 4.5274 | 4.2283 | 2.8532 | 2.6087 | 1.6196 | 35.774
11/30/08 | 12:48 | 0 | 16.765 | 0 | 4 | 0 | 40.595 | 37.021 | 35.66 | 35.964 | 32.196 | 23.621 | 7.071 | 0 | 0 | 57.354 | 53.255 | 38.339 | 17.901 | 0 | 0 | 55.662 | 27.836 | [5 empty] | 0 | 4.631 | 13 | 4.5373 | 4.2377 | 2.8536 | 2.6087 | 1.6291 | 35.9033
11/30/08 | 12:49 | 1 | 16.798 | 0 | 4 | 0 | 49.089 | 44.503 | 35.01 | 35.409 | 34.445 | 23.58 | 7.179 | 1 | 0 | 57.384 | 53.262 | 38.346 | 17.909 | 0 | 0 | 55.692 | 27.893 | [5 empty] | 16.798 | 13.68 | 14 | 4.5059 | 4.2079 | 2.8523 | 2.6087 | 1.5992 | 35.4905
11/30/08 | 12:50 | 0 | 16.798 | 1 | 4 | 0 | 50.42 | 49.913 | 34.493 | 34.773 | 34.773 | 23.58 | 7.053 | 1 | 0 | 57.318 | 53.262 | 38.253 | 17.934 | 0 | 0 | 55.785 | 27.868 | [5 empty] | 0 | 15.647 | 15 | 4.5426 | 4.2427 | 2.8538 | 2.6087 | 1.634 | 35.9716
11/30/08 | 12:51 | 0 | 16.823 | 0 | 4 | 0 | 50.763 | 50.83 | 34.256 | 34.352 | 34.679 | 23.459 | 7.053 | 2 | 0 | 57.338 | 53.239 | 38.229 | 17.909 | 0 | 0 | 55.669 | 27.917 | [5 empty] | 0 | 16.411 | 16 | 4.5426 | 4.2427 | 2.8538 | 2.6087 | 1.634 | 35.9716
11/30/08 | 12:52 | 1 | 16.823 | 0 | 4 | 0 | 50.968 | 51.106 | 34.751 | 34.163 | 35.079 | 23.484 | 7.079 | 2 | 0 | 57.318 | 53.216 | 38.181 | 17.884 | 0 | 0 | 55.624 | 27.917 | [5 empty] | 16.823 | 16.805 | 17 | 4.535 | 4.2355 | 2.8535 | 2.6087 | 1.6268 | 35.873
11/30/08 | 12:53 | 0 | 16.79 | 0 | 3 | 0 | 50.917 | 51.236 | 35.636 | 34.883 | 35.713 | 23.459 | 7.205 | 1 | 0 | 57.318 | 53.239 | 38.134 | 17.934 | 0 | 0 | 55.669 | 27.893 | [5 empty] | 0 | 16.034 | 18 | 4.4983 | 4.2007 | 2.852 | 2.6087 | 1.592 | 35.3902
11/30/08 | 12:54 | 0 | 16.823 | 0 | 4 | 0 | 51.085 | 51.358 | 36.49 | 35.902 | 36.418 | 23.484 | 7.257 | 2 | 0 | 57.295 | 53.192 | 38.134 | 17.934 | 0 | 0 | 55.669 | 27.917 | [5 empty] | 0 | 15.183 | 19 | 4.4832 | 4.1863 | 2.8514 | 2.6087 | 1.5776 | 35.1887
11/30/08 | 12:55 | 0 | 16.798 | 0 | 4 | 0 | 51.176 | 51.542 | 37.593 | 36.749 | 36.914 | 23.484 | 7.079 | 1 | 0 | 57.272 | 53.192 | 38.134 | 17.909 | 0 | 0 | 55.648 | 27.942 | [5 empty] | 0 | 14.427 | 20 | 4.535 | 4.2355 | 2.8535 | 2.6087 | 1.6268 | 35.873
11/30/08 | 12:56 | 1 | 16.848 | 0 | 4 | 0 | 51.771 | 51.657 | 38.581 | 37.83 | 38.112 | 23.413 | 7.105 | 2 | 0 | 57.318 | 53.171 | 38.205 | 17.909 | 0 | 0 | 55.648 | 27.964 | [5 empty] | 16.848 | 13.941 | 21 | 4.5274 | 4.2283 | 2.8532 | 2.6087 | 1.6196 | 35.774
11/30/08 | 12:57 | 0 | 16.773 | 0 | 4 | 1 | 52.483 | 52.345 | 39.286 | 38.722 | 38.746 | 23.413 | 7.053 | 1 | 0 | 57.318 | 53.171 | 38.229 | 17.884 | 0 | 0 | 55.669 | 27.964 | [5 empty] | 0 | 13.761 | 22 | 4.5426 | 4.2427 | 2.8538 | 2.6087 | 1.634 | 35.9716
11/30/08 | 12:58 | 0 | 16.848 | 0 | 3 | 0 | 53.216 | 53.101 | 39.755 | 39.263 | 39.38 | 23.413 | 7.053 | 2 | 0 | 57.318 | 53.148 | 38.322 | 17.909 | 0 | 0 | 55.669 | 27.964 | [5 empty] | 0 | 13.953 | 0 | 4.5426 | 4.2427 | 2.8538 | 2.6087 | 1.634 | 35.9716
11/30/08 | 12:59 | 0 | 16.823 | 1 | 4 | 0 | 53.675 | 53.743 | 39.992 | 39.545 | 40.272 | 23.484 | 7.053 | 1 | 0 | 57.318 | 53.148 | 38.392 | 17.884 | 0 | 0 | 55.601 | 27.964 | [5 empty] | 0 | 14.13 | 1 | 4.5426 | 4.2427 | 2.9723 | 2.7273 | 1.5155 | 33.3612
11/30/08 | 13:00 | 1 | 16.848 | 0 | 4 | 0 | 54.042 | 54.226 | 40.179 | 39.755 | 41.353 | 23.459 | 7.053 | 2 | 0 | 57.338 | 53.125 | 38.485 | 17.909 | 0 | 0 | 55.554 | 27.988 | [5 empty] | 16.848 | 14.287 | 2 | 4.5426 | 4.2427 | 2.9723 | 2.7273 | 1.5155 | 33.3612
11/30/08 | 13:01 | 0 | 16.79 | 0 | 4 | 0 | 54.399 | 54.56 | 40.217 | 39.911 | 41.157 | 23.477 | 7.02 | 1 | 0 | 57.286 | 53.115 | 38.502 | 17.901 | 0 | 0 | 55.545 | 27.956 | [5 empty] | 0 | 14.488 | 3 | 4.5522 | 4.2519 | 2.9727 | 2.7273 | 1.5246 | 33.4915
11/30/08 | 13:02 | 0 | 16.79 | 0 | 4 | 0 | 54.513 | 54.903 | 40.475 | 40.076 | 41.65 | 23.477 | 7.172 | 2 | 0 | 57.286 | 53.092 | 38.619 | 17.876 | 0 | 0 | 55.477 | 27.956 | [5 empty] | 0 | 14.437 | 4 | 4.5079 | 4.2098 | 2.9709 | 2.7273 | 1.4825 | 32.887
11/30/08 | 13:03 | 0 | 16.79 | 0 | 3 | 0 | 54.583 | 55.041 | 40.734 | 40.334 | 41.391 | 23.501 | 7.046 | 1 | 0 | 57.286 | 53.092 | 38.643 | 17.851 | 0 | 0 | 55.477 | 27.981 | [5 empty] | 0 | 14.249 | 5 | 4.5446 | 4.2447 | 2.9724 | 2.7273 | 1.5174 | 33.3889
11/30/08 | 13:04 | 0 | 16.79 | 0 | 4 | 0 | 46.993 | 54.95 | 41.04 | 40.616 | 21.235 | 23.572 | 6.919 | 1 | 0 | 57.309 | 53.069 | 38.76 | 17.876 | 0 | 0 | 55.454 | 28.005 | [5 empty] | 0 | 6.377 | 6 | 4.5816 | 4.2798 | 2.9739 | 2.7273 | 1.5525 | 33.8867
11/30/08 | 13:05 | 0 | 16.815 | 0 | 4 | 0 | 42.872 | 46.144 | 41.25 | 40.899 | 18.271 | 23.597 | 6.997 | 0 | 0 | 57.309 | 53.092 | 38.808 | 17.876 | 0 | 0 | 55.454 | 27.981 | [5 empty] | 0 | 1.973 | 7 | 4.5589 | 4.2582 | 2.973 | 2.7273 | 1.531 | 33.5819
11/30/08 | 13:06 | 0 | 16.79 | 0 | 4 | 0 | 41.932 | 43.085 | 41.509 | 41.157 | 15.508 | 23.646 | 7.097 | 0 | 0 | 57.309 | 53.048 | 38.925 | 17.828 | 0 | 0 | 55.431 | 28.005 | [5 empty] | 0 | 0.775 | 8 | 4.5298 | 4.2306 | 2.9718 | 2.7273 | 1.5033 | 33.1867
11/30/08 | 13:07 | 0 | 16.79 | 0 | 4 | 0 | 41.698 | 42.331 | 41.322 | 41.274 | 14.57 | 23.646 | 6.971 | 0 | 0 | 57.329 | 53.048 | 39.042 | 17.876 | 0 | 0 | 55.501 | 28.03 | [5 empty] | 0 | 0.424 | 9 | 4.5664 | 4.2654 | 2.9733 | 2.7273 | 1.5382 | 33.6839
11/30/08 | 13:08 | 0 | 16.765 | 0 | 4 | 0 | 41.533 | 42.169 | 39.7 | 40.805 | 13.064 | 23.741 | 6.919 | 1 | 0 | 57.286 | 53.069 | 39.066 | 17.876 | 0 | 0 | 55.545 | 28.005 | [5 empty] | 0 | 0.728 | 10 | 4.5816 | 4.2798 | 2.9739 | 2.7273 | 1.5525 | 33.8867
11/30/08 | 13:09 | 0 | 16.815 | 0 | 4 | 0 | 40.781 | 41.887 | 38.172 | 38.971 | 11.679 | 23.717 | 6.819 | 0 | 0 | 57.309 | 53.048 | 39.09 | 17.876 | 0 | 0 | 55.615 | 28.005 | [5 empty] | 0 | 1.81 | 11 | 4.6107 | 4.3075 | 2.9751 | 2.7273 | 1.5802 | 34.273
11/30/08 | 13:10 | 0 | 16.79 | 1 | 4 | 0 | 39.066 | 40.758 | 37.28 | 37.586 | 11.531 | 23.646 | 7.02 | 0 | 0 | 57.309 | 53.024 | 39.042 | 17.851 | 0 | 0 | 55.545 | 28.03 | [5 empty] | 0 | 1.48 | 12 | 4.5522 | 4.2519 | 2.9727 | 2.7273 | 1.5246 | 33.4915
11/30/08 | 13:11 | 0 | 16.79 | 0 | 4 | 0 | 37.751 | 39.042 | 36.787 | 36.88 | 12.124 | 23.646 | 7.02 | 0 | 0 | 57.263 | 52.978 | 38.971 | 17.851 | 0 | 0 | 55.501 | 28.052 | [5 empty] | 0 | 0.871 | 13 | 4.5522 | 4.2519 | 2.9727 | 2.7273 | 1.5246 | 33.4915
11/30/08 | 13:12 | 0 | 16.815 | 0 | 4 | 0 | 37.021 | 37.892 | 36.505 | 36.574 | 10.963 | 23.597 | 6.997 | 0 | 0 | 57.24 | 52.978 | 38.877 | 17.828 | 0 | 0 | 55.545 | 28.052 | [5 empty] | 0 | 0.447 | 14 | 4.5589 | 4.2582 | 2.973 | 2.7273 | 1.531 | 33.5819
11/30/08 | 13:13 | 0 | 16.815 | 0 | 4 | 0 | 36.622 | 37.21 | 35.916 | 36.27 | 10.568 | 23.523 | 6.894 | 0 | 0 | 57.197 | 52.978 | 38.784 | 17.876 | 0 | 0 | 55.501 | 28.052 | [5 empty] | 0 | 0.352 | 15 | 4.5889 | 4.2867 | 2.9742 | 2.7273 | 1.5595 | 33.9837
11/30/08 | 13:14 | 1 | 16.815 | 0 | 4 | 0 | 46.029 | 37.115 | 35.282 | 35.658 | 33.684 | 23.477 | 7.02 | 0 | 0 | 57.197 | 52.954 | 38.76 | 17.876 | 0 | 0 | 55.501 | 28.052 | [5 empty] | 16.815 | 10.371 | 16 | 4.5522 | 4.2519 | 2.9727 | 2.7273 | 1.5246 | 33.4915
11/30/08 | 13:15 | 0 | 16.79 | 0 | 4 | 0 | 49.792 | 47.934 | 34.624 | 34.976 | 34.459 | 23.356 | 7.02 | 1 | 0 | 57.151 | 52.954 | 38.667 | 17.901 | 0 | 0 | 55.454 | 28.052 | [5 empty] | 0 | 14.816 | 17 | 4.5522 | 4.2519 | 2.9727 | 2.7273 | 1.5246 | 33.4915
11/30/08 | 13:16 | 0 | 16.79 | 0 | 4 | 0 | 50.592 | 50.478 | 34.249 | 34.435 | 34.859 | 23.332 | 6.894 | 2 | 0 | 57.128 | 52.931 | 38.595 | 17.901 | 0 | 0 | 55.363 | 28.076 | [5 empty] | 0 | 16.157 | 18 | 4.5889 | 4.2867 | 2.9742 | 2.7273 | 1.5595 | 33.9837
11/30/08 | 13:17 | 1 | 16.815 | 0 | 4 | 0 | 50.639 | 50.961 | 34.273 | 34.084 | 35.141 | 23.258 | 6.837 | 2 | 0 | 57.101 | 52.882 | 38.521 | 17.846 | 0 | 0 | 55.335 | 28.047 | [5 empty] | 16.815 | 16.555 | 19 | 4.6055 | 4.3025 | 2.9749 | 2.7273 | 1.5752 | 34.2038
11/30/08 | 13:18 | 0 | 16.815 | 0 | 5 | 0 | 50.639 | 51.005 | 35.376 | 34.507 | 35.541 | 23.258 | 6.894 | 1 | 0 | 57.128 | 52.887 | 38.55 | 17.876 | 0 | 0 | 55.386 | 28.101 | [5 empty] | 0 | 16.132 | 20 | 4.5889 | 4.2867 | 2.9742 | 2.7273 | 1.5595 | 33.9837
11/30/08 | 13:19 | 0 | 16.815 | 0 | 4 | 1 | 50.844 | 51.005 | 36.694 | 35.775 | 36.457 | 23.258 | 6.868 | 2 | 0 | 57.106 | 52.887 | 38.478 | 17.851 | 0 | 0 | 55.386 | 28.076 | [5 empty] | 0 | 15.069 | 21 | 4.5964 | 4.2939 | 2.9745 | 2.7273 | 1.5667 | 34.0843
11/30/08 | 13:20 | 1 | 16.815 | 1 | 4 | 0 | 50.914 | 51.234 | 38.126 | 37.186 | 37.727 | 23.212 | 6.919 | 2 | 0 | 57.128 | 52.863 | 38.48 | 17.851 | 0 | 0 | 55.342 | 28.101 | [5 empty] | 16.815 | 13.728 | 0 | 4.5816 | 4.2798 | 2.9739 | 2.7273 | 1.5525 | 33.8867
11/30/08 | 13:21 | 0 | 16.798 | 0 | 4 | 0 | 51.267 | 51.496 | 39.332 | 38.605 | 38.275 | 23.241 | 6.875 | 1 | 0 | 57.115 | 52.826 | 38.533 | 17.833 | 0 | 0 | 55.302 | 28.084 | [5 empty] | 0 | 12.662 | 1 | 4.5944 | 4.292 | 3.2472 | 3 | 1.292 | 28.1212
11/30/08 | 13:22 | 0 | 16.83 | 0 | 5 | 0 | 51.825 | 51.869 | 40.234 | 39.693 | 39.315 | 23.298 | 6.909 | 2 | 0 | 57.122 | 52.856 | 38.612 | 17.866 | 0 | 0 | 55.286 | 28.14 | [5 empty] | 0 | 12.132 | 2 | 4.5845 | 4.2826 | 3.2468 | 3 | 1.2826 | 27.9766
11/30/08 | 13:23 | 0 | 16.805 | 0 | 4 | 0 | 52.695 | 52.466 | 40.655 | 40.255 | 40.375 | 23.347 | 7.009 | 1 | 0 | 57.144 | 52.833 | 38.775 | 17.866 | 0 | 0 | 55.286 | 28.165 | [5 empty] | 0 | 12.44 | 3 | 4.5554 | 4.2549 | 3.2456 | 3 | 1.2549 | 27.5478
11/30/08 | 13:24 | 1 | 16.697 | 0 | 4 | 0 | 53.125 | 53.262 | 40.836 | 40.506 | 40.789 | 23.29 | 6.976 | 2 | 0 | 57.115 | 52.803 | 38.815 | 17.833 | 0 | 0 | 55.279 | 28.133 | [5 empty] | 16.697 | 12.619 | 4 | 4.565 | 4.264 | 3.246 | 3 | 1.264 | 27.69
11/30/08 | 13:25 | 0 | 16.805 | 0 | 4 | 0 | 53.337 | 53.703 | 40.985 | 40.726 | 41.102 | 23.396 | 6.834 | 1 | 0 | 57.122 | 52.856 | 38.964 | 17.891 | 0 | 0 | 55.286 | 28.165 | [5 empty] | 0 | 12.611 | 5 | 4.6063 | 4.3033 | 3.2477 | 3 | 1.3033 | 28.2947
11/30/08 | 13:26 | 0 | 16.798 | 0 | 5 | 0 | 53.468 | 53.834 | 41.143 | 40.836 | 41.683 | 23.315 | 6.824 | 1 | 0 | 57.115 | 52.779 | 39.074 | 17.859 | 0 | 0 | 55.232 | 28.133 | [5 empty] | 0 | 12.632 | 6 | 4.6093 | 4.3061 | 3.2478 | 3 | 1.3061 | 28.3369
11/30/08 | 13:27 | 1 | 16.83 | 0 | 4 | 0 | 53.841 | 54.072 | 41.456 | 41.078 | 42.372 | 23.442 | 6.909 | 2 | 0 | 57.167 | 52.833 | 39.176 | 17.866 | 0 | 0 | 55.356 | 28.165 | [5 empty] | 16.83 | 12.763 | 7 | 4.5845 | 4.2826 | 3.2468 | 3 | 1.2826 | 27.9766
11/30/08 | 13:28 | 0 | 16.798 | 0 | 4 | 0 | 53.995 | 54.385 | 41.683 | 41.353 | 42.269 | 23.508 | 6.953 | 1 | 0 | 57.138 | 52.779 | 39.215 | 17.859 | 0 | 0 | 55.326 | 28.157 | [5 empty] | 0 | 12.642 | 8 | 4.5717 | 4.2704 | 3.2463 | 3 | 1.2704 | 27.7886
11/30/08 | 13:29 | 0 | 16.83 | 1 | 5 | 0 | 54.301 | 54.483 | 41.855 | 41.619 | 43.075 | 23.587 | 7.009 | 2 | 0 | 57.144 | 52.833 | 39.339 | 17.916 | 0 | 0 | 55.286 | 28.189 | [5 empty] | 0 | 12.682 | 9 | 4.5554 | 4.2549 | 3.2456 | 3 | 1.2549 | 27.5478
11/30/08 | 13:30 | 0 | 16.798 | 0 | 4 | 0 | 54.408 | 54.775 | 42.104 | 41.8 | 43.116 | 23.58 | 6.927 | 1 | 0 | 57.16 | 52.756 | 39.425 | 17.833 | 0 | 0 | 55.302 | 28.182 | [5 empty] | 0 | 12.608 | 10 | 4.5793 | 4.2776 | 3.2466 | 3 | 1.2776 | 27.8999
11/30/08 | 13:31 | 1 | 16.83 | 0 | 4 | 0 | 54.6 | 54.99 | 42.3 | 42.09 | 43.171 | 23.781 | 6.909 | 1 | 0 | 57.19 | 52.765 | 39.552 | 17.891 | 0 | 0 | 55.286 | 28.236 | [5 empty] | 16.83 | 12.51 | 11 | 4.5845 | 4.2826 | 3.2468 | 3 | 1.2826 | 27.9766
11/30/08 | 13:32 | 0 | 16.805 | 0 | 4 | 0 | 46.664 | 53.498 | 42.489 | 42.255 | 27.201 | 23.781 | 6.935 | 1 | 0 | 57.19 | 52.765 | 39.645 | 17.844 | 0 | 0 | 55.333 | 28.26 | [5 empty] | 0 | 4.409 | 12 | 4.5769 | 4.2754 | 3.2465 | 3 | 1.2754 | 27.8657
11/30/08 | 13:33 | 0 | 16.83 | 0 | 5 | 0 | 43.898 | 45.955 | 42.63 | 42.442 | 18.683 | 23.827 | 6.834 | 0 | 0 | 57.19 | 52.765 | 39.762 | 17.891 | 0 | 0 | 55.309 | 28.26 | [5 empty] | 0 | 1.456 | 13 | 4.6063 | 4.3033 | 3.2477 | 3 | 1.3033 | 28.2947
11/30/08 | 13:34 | 0 | 16.798 | 0 | 4 | 0 | 43.164 | 44.056 | 42.623 | 42.552 | 17.414 | 23.844 | 6.901 | 0 | 0 | 57.138 | 52.712 | 39.849 | 17.833 | 0 | 0 | 55.279 | 28.229 | [5 empty] | 0 | 0.612 | 14 | 4.5868 | 4.2848 | 3.2469 | 3 | 1.2848 | 28.0107
11/30/08 | 13:35 | 0 | 16.798 | 0 | 4 | 0 | 42.927 | 43.563 | 41.963 | 42.482 | 18.527 | 23.795 | 6.901 | 0 | 0 | 57.16 | 52.712 | 39.944 | 17.833 | 0 | 0 | 55.256 | 28.253 | [5 empty] | 0 | 0.445 | 15 | 4.5868 | 4.2848 | 3.2469 | 3 | 1.2848 | 28.0107
11/30/08 | 13:36 | 0 | 16.83 | 0 | 5 | 0 | 42.583 | 43.334 | 40.234 | 41.195 | 16.363 | 23.876 | 6.935 | 0 | 0 | 57.19 | 52.719 | 39.928 | 17.866 | 0 | 0 | 55.333 | 28.285 | [5 empty] | 0 | 1.388 | 16 | 4.5769 | 4.2754 | 3.2465 | 3 | 1.2754 | 27.8657
11/30/08 | 13:37 | 0 | 16.83 | 0 | 4 | 0 | 40.985 | 42.607 | 39.035 | 39.456 | 16.29 | 23.827 | 6.909 | 1 | 0 | 57.144 | 52.719 | 39.88 | 17.891 | 0 | 0 | 55.309 | 28.334 | [5 empty] | 0 | 1.529 | 17 | 4.5845 | 4.2826 | 3.2468 | 3 | 1.2826 | 27.9766
11/30/08 | 13:38 | 0 | 16.78 | 0 | 5 | 0 | 39.411 | 40.774 | 38.023 | 38.354 | 18.163 | 23.852 | 6.986 | 0 | 0 | 57.144 | 52.719 | 39.762 | 17.891 | 0 | 0 | 55.263 | 28.309 | [5 empty] | 0 | 1.057 | 18 | 4.5621 | 4.2613 | 3.2459 | 3 | 1.2613 | 27.647
11/30/08 | 13:39 | 0 | 16.805 | 0 | 5 | 1 | 38.282 | 39.411 | 37.648 | 37.696 | 13.894 | 23.805 | 6.96 | 0 | 0 | 57.122 | 52.719 | 39.621 | 17.891 | 0 | 0 | 55.218 | 28.309 | [5 empty] | 0 | 0.586 | 19 | 4.5696 | 4.2685 | 3.2462 | 3 | 1.2685 | 27.7586
11/30/08 | 13:40 | 0 | 16.805 | 0 | 4 | 0 | 37.717 | 38.375 | 37.06 | 37.342 | 13.399 | 23.805 | 6.883 | 0 | 0 | 57.122 | 52.672 | 39.528 | 17.891 | 0 | 0 | 55.263 | 28.309 | [5 empty] | 0 | 0.375 | 0 | 4.5921 | 4.2898 | 3.2471 | 3 | 1.2898 | 28.0872
11/30/08 | 13:41 | 0 | 16.823 | 1 | 5 | 0 | 37.289 | 37.971 | 36.301 | 36.653 | 11.415 | 23.749 | 7.004 | 0 | 0 | 57.092 | 52.665 | 39.428 | 17.909 | 0 | 0 | 55.295 | 28.27 | [5 empty] | 0 | 0.636 | 1 | 4.5568 | 4.2563 | 3.9957 | 3.75 | 0.50629 | 11.1106
11/30/08 | 13:42 | 0 | 16.823 | 0 | 5 | 0 | 45.602 | 37.923 | 35.691 | 35.95 | 34.538 | 23.749 | 6.979 | 0 | 0 | 57.071 | 52.665 | 39.31 | 17.909 | 0 | 0 | 55.279 | 28.351 | [5 empty] | 0 | 9.652 | 2 | 4.5641 | 4.2632 | 3.9959 | 3.75 | 0.51321 | 11.2445
11/30/08 | 13:43 | 0 | 16.848 | 0 | 4 | 0 | 49.409 | 47.964 | 35.22 | 35.361 | 35.337 | 23.678 | 6.927 | 1 | 0 | 57.026 | 52.644 | 39.193 | 17.884 | 0 | 0 | 55.188 | 28.351 | [5 empty] | 0 | 14.048 | 3 | 4.5793 | 4.2776 | 3.9966 | 3.75 | 0.52761 | 11.5217
11/30/08 | 13:44 | 1 | 16.848 | 0 | 5 | 0 | 50.305 | 50.121 | 34.914 | 35.01 | 35.809 | 23.629 | 6.927 | 2 | 0 | 57.049 | 52.644 | 39.145 | 17.884 | 0 | 0 | 55.279 | 28.327 | [5 empty] | 16.848 | 15.295 | 4 | 4.5793 | 4.2776 | 3.9966 | 3.75 | 0.52761 | 11.5217
11/30/08 | 13:45 | 0 | 16.873 | 0 | 4 | 0 | 50.786 | 50.854 | 35.151 | 34.797 | 35.974 | 23.484 | 6.979 | 2 | 0 | 57.026 | 52.597 | 39.028 | 17.861 | 0 | 0 | 55.235 | 28.278 | [5 empty] | 0 | 15.989 | 5 | 4.5641 | 4.2632 | 3.9959 | 3.75 | 0.51321 | 11.2445
11/30/08 | 13:46 | 0 | 16.823 | 0 | 5 | 0 | 50.924 | 51.22 | 35.643 | 35.22 | 36.631 | 23.459 | 7.053 | 1 | 0 | 56.98 | 52.62 | 38.98 | 17.909 | 0 | 0 | 55.188 | 28.327 | [5 empty] | 0 | 15.704 | 6 | 4.5426 | 4.2427 | 3.9951 | 3.75 | 0.49273 | 10.8469
11/30/08 | 13:47 | 1 | 16.848 | 0 | 4 | 0 | 51.038 | 51.337 | 36.514 | 35.832 | 37.335 | 23.58 | 6.979 | 2 | 0 | 56.957 | 52.597 | 38.956 | 17.909 | 0 | 0 | 55.188 | 28.373 | [5 empty] | 16.848 | 15.206 | 7 | 4.5641 | 4.2632 | 3.9959 | 3.75 | 0.51321 | 11.2445
11/30/08 | 13:48 | 0 | 16.823 | 0 | 5 | 0 | 50.991 | 51.451 | 37.713 | 36.935 | 38.016 | 23.604 | 6.927 | 2 | 0 | 56.98 | 52.574 | 38.98 | 17.884 | 0 | 0 | 55.165 | 28.398 | [5 empty] | 0 | 14.056 | 8 | 4.5793 | 4.2776 | 3.9966 | 3.75 | 0.52761 | 11.5217
11/30/08 | 13:49 | 0 | 16.873 | 0 | 4 | 0 | 51.085 | 51.428 | 38.815 | 38.253 | 38.088 | 23.629 | 6.953 | 1 | 0 | 56.98 | 52.55 | 38.98 | 17.884 | 0 | 0 | 55.188 | 28.398 | [5 empty] | 0 | 12.832 | 9 | 4.5717 | 4.2704 | 3.9963 | 3.75 | 0.52041 | 11.3833
11/30/08 | 13:50 | 0 | 16.79 | 1 | 5 | 0 | 51.327 | 51.603 | 39.514 | 39.138 | 38.76 | 23.67 | 6.919 | 2 | 0 | 56.973 | 52.52 | 39.021 | 17.851 | 0 | 0 | 55.134 | 28.366 | [5 empty] | 0 | 12.189 | 10 | 4.5816 | 4.2798 | 3.9967 | 3.75 | 0.52982 | 11.5641
11/30/08 | 13:51 | 1 | 16.848 | 0 | 4 | 0 | 51.979 | 51.979 | 39.992 | 39.731 | 40.296 | 23.773 | 6.953 | 1 | 0 | 56.98 | 52.55 | 39.074 | 17.861 | 0 | 0 | 55.211 | 28.373 | [5 empty] | 16.848 | 12.248 | 11 | 4.5717 | 4.2704 | 3.9963 | 3.75 | 0.52041 | 11.3833
11/30/08 | 13:52 | 0 | 16.815 | 0 | 4 | 0 | 52.268 | 52.543 | 40.1 | 40.006 | 39.796 | 23.766 | 6.945 | 2 | 0 | 56.973 | 52.497 | 39.184 | 17.828 | 0 | 0 | 55.204 | 28.366 | [5 empty] | 0 | 12.262 | 12 | 4.574 | 4.2726 | 3.9963 | 3.75 | 0.52262 | 11.4259
11/30/08 | 13:53 | 0 | 16.84 | 0 | 5 | 0 | 52.681 | 52.889 | 40.337 | 40.195 | 40.781 | 23.812 | 6.945 | 1 | 0 | 56.928 | 52.452 | 39.208 | 17.778 | 0 | 0 | 55.158 | 28.341 | [5 empty] | 0 | 12.486 | 13 | 4.574 | 4.2726 | 3.9963 | 3.75 | 0.52262 | 11.4259
11/30/08 | 13:54 | 0 | 16.848 | 0 | 4 | 0 | 52.873 | 53.239 | 40.368 | 40.392 | 40.86 | 23.844 | 6.953 | 2 | 0 | 57.003 | 52.506 | 39.332 | 17.861 | 0 | 0 | 55.12 | 28.351 | [5 empty] | 0 | 12.481 | 14 | 4.5717 | 4.2704 | 3.9963 | 3.75 | 0.52041 | 11.3833
11/30/08 | 13:55 | 1 | 16.848 | 0 | 4 | 1 | 52.896 | 53.377 | 40.602 | 40.437 | 41.401 | 23.869 | 6.901 | 1 | 0 | 57.003 | 52.506 | 39.404 | 17.884 | 0 | 0 | 55.097 | 28.398 | [5 empty] | 16.848 | 12.459 | 15 | 4.5868 | 4.2848 | 3.9969 | 3.75 | 0.5348 | 11.6595
11/30/08 | 13:56 | 0 | 16.79 | 0 | 5 | 0 | 53.185 | 53.414 | 40.76 | 40.571 | 41.887 | 23.812 | 6.919 | 1 | 0 | 56.996 | 52.476 | 39.442 | 17.876 | 0 | 0 | 55.067 | 28.366 | [5 empty] | 0 | 12.614 | 0 | 4.5816 | 4.2798 | 3.9967 | 3.75 | 0.52982 | 11.5641
11/30/08 | 13:57 | 0 | 16.848 | 0 | 4 | 0 | 53.468 | 53.79 | 41.049 | 40.767 | 41.777 | 23.869 | 6.875 | 2 | 0 | 57.026 | 52.459 | 39.545 | 17.861 | 0 | 0 | 55.097 | 28.398 | [5 empty] | 0 | 12.701 | 1 | 4.5944 | 4.292 | 2.8559 | 2.6087 | 1.6833 | 36.6382
11/30/08 | 13:58 | 1 | 16.848 | 0 | 4 | 0 | 53.538 | 53.904 | 41.284 | 41.002 | 42.906 | 23.942 | 6.927 | 1 | 0 | 57.003 | 52.483 | 39.545 | 17.909 | 0 | 0 | 55.097 | 28.422 | [5 empty] | 16.848 | 12.536 | 2 | 4.5793 | 4.2776 | 2.8553 | 2.6087 | 1.6689 | 36.445
11/30/08 | 13:59 | 0 | 16.848 | 0 | 5 | 0 | 53.881 | 54.203 | 41.518 | 41.212 | 42.788 | 23.967 | 7.004 | 1 | 0 | 57.003 | 52.459 | 39.569 | 17.884 | 0 | 0 | 55.12 | 28.422 | [5 empty] | 0 | 12.669 | 3 | 4.5568 | 4.2563 | 2.8543 | 2.6087 | 1.6476 | 36.1566
11/30/08 | 14:00 | 0 | 16.815 | 1 | 4 | 0 | 54.012 | 54.401 | 41.58 | 41.37 | 42.686 | 23.886 | 6.919 | 2 | 0 | 56.973 | 52.406 | 39.655 | 17.876 | 0 | 0 | 55.113 | 28.39 | [5 empty] | 0 | 12.642 | 4 | 4.5816 | 4.2798 | 2.8554 | 2.6087 | 1.6711 | 36.4748
11/30/08 | 14:01 | 0 | 16.815 | 0 | 4 | 0 | 54.287 | 54.516 | 41.722 | 41.58 | 44.001 | 23.911 | 6.945 | 1 | 0 | 56.996 | 52.406 | 39.7 | 17.851 | 0 | 0 | 55.113 | 28.341 | [5 empty] | 0 | 12.707 | 5 | 4.574 | 4.2726 | 2.855 | 2.6087 | 1.6639 | 36.3778
11/30/08 | 14:02 | 1 | 16.783 | 0 | 4 | 0 | 54.509 | 54.875 | 41.786 | 41.738 | 43.76 | 23.95 | 6.834 | 1 | 0 | 56.966 | 52.399 | 39.741 | 17.796 | 0 | 0 | 55.06 | 28.383 | [5 empty] | 16.783 | 12.771 | 6 | 4.6063 | 4.3033 | 2.8564 | 2.6087 | 1.6947 | 36.7896
11/30/08 | 14:03 | 0 | 16.84 | 0 | 5 | 0 | 51.925 | 55.09 | 42.052 | 41.934 | 33.168 | 24.055 | 6.971 | 2 | 0 | 56.996 | 52.406 | 39.82 | 17.851 | 0 | 0 | 55.067 | 28.439 | [5 empty] | 0 | 9.991 | 7 | 4.5664 | 4.2654 | 2.8547 | 2.6087 | 1.6567 | 36.2806
11/30/08 | 14:04 | 0 | 16.815 | 0 | 4 | 0 | 45 | 49.631 | 42.358 | 42.052 | 23.332 | 24.08 | 6.994 | 0 | 0 | 56.996 | 52.382 | 39.865 | 17.851 | 0 | 0 | 55.067 | 28.439 | [5 empty] | 0 | 2.948 | 8 | 4.5597 | 4.2591 | 2.8545 | 2.6087 | 1.6504 | 36.1942
11/30/08 | 14:05 | 0 | 16.79 | 0 | 4 | 0 | 43.343 | 44.792 | 42.475 | 42.217 | 18.987 | 24.031 | 6.945 | 0 | 0 | 56.996 | 52.406 | 39.913 | 17.876 | 0 | 0 | 55.067 | 28.439 | [5 empty] | 0 | 1.126 | 9 | 4.574 | 4.2726 | 2.855 | 2.6087 | 1.6639 | 36.3778
11/30/08 | 14:06 | 0 | 16.815 | 0 | 4 | 0 | 42.851 | 43.673 | 42.379 | 42.358 | 17.16 | 24.102 | 6.819 | 0 | 0 | 56.973 | 52.406 | 40.006 | 17.876 | 0 | 0 | 55.02 | 28.486 | [5 empty] | 0 | 0.493 | 10 | 4.6107 | 4.3075 | 2.8565 | 2.6087 | 1.6988 | 36.8448
11/30/08 | 14:07 | 0 | 16.84 | 0 | 4 | 0 | 42.662 | 43.25 | 41.205 | 42.028 | 16.152 | 24.126 | 6.919 | 0 | 0 | 56.973 | 52.382 | 40.054 | 17.851 | 0 | 0 | 54.952 | 28.51 | [5 empty] | 0 | 0.634 | 11 | 4.5816 | 4.2798 | 2.8554 | 2.6087 | 1.6711 | 36.4748
11/30/08 | 14:08 | 0 | 16.79 | 0 | 5 | 0 | 41.958 | 42.968 | 39.42 | 40.219 | 15.656 | 24.08 | 6.894 | 0 | 0 | 56.973 | 52.382 | 40.006 | 17.876 | 0 | 0 | 54.975 | 28.51 | [5 empty] | 0 | 1.739 | 12 | 4.5889 | 4.2867 | 2.8556 | 2.6087 | 1.678 | 36.5677
11/30/08 | 14:09 | 0 | 16.84 | 0 | 4 | 0 | 40.195 | 41.91 | 38.55 | 38.739 | 14.766 | 24.102 | 6.919 | 0 | 0 | 56.95 | 52.291 | 39.983 | 17.851 | 0 | 0 | 54.997 | 28.56 | [5 empty] | 0 | 1.456 | 13 | 4.5816 | 4.2798 | 2.8554 | 2.6087 | 1.6711 | 36.4748
11/30/08 | 14:10 | 0 | 16.79 | 0 | 4 | 0 | 38.88 | 40.124 | 38.102 | 38.081 | 14.1 | 24.031 | 6.868 | 1 | 0 | 56.928 | 52.315 | 39.889 | 17.828 | 0 | 0 | 54.952 | 28.535 | [5 empty] | 0 | 0.799 | 14 | 4.5964 | 4.2939 | 2.856 | 2.6087 | 1.6852 | 36.6641
11/30/08 | 14:11 | 0 | 16.815 | 1 | 5 | 0 | 38.267 | 39.021 | 37.634 | 37.799 | 12.348 | 23.911 | 6.868 | 0 | 0 | 56.928 | 52.315 | 39.841 | 17.876 | 0 | 0 | 54.929 | 28.51 | [5 empty] | 0 | 0.468 | 15 | 4.5964 | 4.2939 | 2.856 | 2.6087 | 1.6852 | 36.6641
11/30/08 | 14:12 | 0 | 16.848 | 0 | 4 | 0 | 37.875 | 38.533 | 37.031 | 37.43 | 13.565 | 23.918 | 6.901 | 0 | 0 | 56.914 | 52.345 | 39.755 | 17.909 | 0 | 0 | 54.936 | 28.542 | [5 empty] | 0 | 0.445 | 16 | 4.5868 | 4.2848 | 2.8556 | 2.6087 | 1.6761 | 36.5418
11/30/08 | 14:13 | 0 | 16.815 | 0 | 4 | 0 | 40.547 | 38.057 | 36.342 | 36.646 | 34.483 | 23.79 | 6.894 | 0 | 0 | 56.884 | 52.291 | 39.631 | 17.851 | 0 | 0 | 54.905 | 28.535 | [5 empty] | 0 | 3.901 | 17 | 4.5889 | 4.2867 | 2.8556 | 2.6087 | 1.678 | 36.5677
11/30/08 | 14:14 | 0 | 16.815 | 0 | 5 | 0 | 48.944 | 45 | 35.73 | 35.964 | 35.588 | 23.692 | 6.945 | 0 | 0 | 56.839 | 52.268 | 39.607 | 17.876 | 0 | 0 | 54.952 | 28.535 | [5 empty] | 0 | 12.98 | 18 | 4.574 | 4.2726 | 2.855 | 2.6087 | 1.6639 | 36.3778
11/30/08 | 14:15 | 0 | 16.79 | 0 | 4 | 0 | 50.434 | 49.883 | 35.282 | 35.402 | 35.919 | 23.67 | 6.894 | 2 | 0 | 56.816 | 52.268 | 39.514 | 17.876 | 0 | 0 | 54.882 | 28.56 | [5 empty] | 0 | 15.032 | 19 | 4.5889 | 4.2867 | 2.8556 | 2.6087 | 1.678 | 36.5677
11/30/08 | 14:16 | 1 | 16.848 | 0 | 4 | 0 | 50.809 | 50.877 | 35.127 | 35.127 | 36.301 | 23.724 | 6.852 | 2 | 0 | 56.802 | 52.298 | 39.473 | 17.909 | 0 | 0 | 54.936 | 28.616 | [5 empty] | 16.848 | 15.682 | 20 | 4.6011 | 4.2984 | 2.8561 | 2.6087 | 1.6897 | 36.7232
11/30/08 | 14:17 | 0 | 16.79 | 0 | 4 | 0 | 50.779 | 51.169 | 35.988 | 35.165 | 36.435 | 23.597 | 6.819 | 1 | 0 | 56.795 | 52.245 | 39.349 | 17.876 | 0 | 0 | 54.882 | 28.51 | [5 empty] | 0 | 15.614 | 21 | 4.6107 | 4.3075 | 2.8565 | 2.6087 | 1.6988 | 36.8448
11/30/08 | 14:18 | 0 | 16.765 | 0 | 4 | 1 | 50.893 | 51.169 | 36.694 | 36.201 | 37.234 | 23.597 | 6.819 | 2 | 0 | 56.727 | 52.224 | 39.301 | 17.851 | 0 | 0 | 54.859 | 28.535 | [5 empty] | 0 | 14.692 | 22 | 4.6107 | 4.3075 | 2.8565 | 2.6087 | 1.6988 | 36.8448
11/30/08 | 14:19 | 1 | 16.815 | 0 | 5 | 0 | 50.961 | 51.465 | 37.727 | 37 | 37.516 | 23.67 | 6.868 | 1 | 0 | 56.727 | 52.224 | 39.301 | 17.851 | 0 | 0 | 54.859 | 28.56 | [5 empty] | 16.815 | 13.961 | 0 | 4.5964 | 4.2939 | 2.856 | 2.6087 | 1.6852 | 36.6641
11/30/08 | 14:20 | 0 | 16.815 | 0 | 4 | 0 | 51.213 | 51.444 | 38.88 | 38.198 | 38.598 | 23.646 | 6.742 | 2 | 0 | 56.75 | 52.291 | 39.373 | 17.927 | 0 | 0 | 54.952 | 28.631 | [5 empty] | 0 | 13.015 | 1 | 4.6331 | 4.3288 | 2.976 | 2.7273 | 1.6015 | 34.5672
11/30/08 | 14:21 | 0 | 16.936 | 1 | 4 | 0 | 52.107 | 51.969 | 39.865 | 39.346 | 39.559 | 23.788 | 7.043 | 2 | 0 | 56.859 | 52.289 | 39.487 | 17.974 | 0 | 0 | 54.997 | 28.677 | [5 empty] | 0 | 12.761 | 2 | 4.5455 | 4.2455 | 2.9725 | 2.7273 | 1.5182 | 33.4008
11/30/08 | 14:22 | 1 | 16.936 | 0 | 4 | 0 | 52.933 | 52.749 | 40.406 | 40.028 | 40.475 | 23.812 | 6.868 | 1 | 0 | 56.859 | 52.268 | 39.559 | 17.949 | 0 | 0 | 54.997 | 28.677 | [5 empty] | 16.936 | 12.905 | 3 | 4.5964 | 4.2939 | 2.9745 | 2.7273 | 1.5667 | 34.0843
11/30/08 | 14:23 | 0 | 16.903 | 0 | 4 | 0 | 53.451 | 53.521 | 40.655 | 40.351 | 40.679 | 23.805 | 6.857 | 1 | 0 | 56.83 | 52.259 | 39.597 | 17.916 | 0 | 0 | 54.966 | 28.645 | [5 empty] | 0 | 13.1 | 4 | 4.5996 | 4.297 | 2.9747 | 2.7273 | 1.5697 | 34.1268
11/30/08 | 14:24 | 0 | 16.903 | 0 | 4 | 0 | 53.82 | 54.002 | 40.844 | 40.561 | 41.219 | 23.827 | 6.834 | 2 | 0 | 56.83 | 52.238 | 39.621 | 17.942 | 0 | 0 | 54.943 | 28.623 | [5 empty] | 0 | 13.259 | 5 | 4.6063 | 4.3033 | 2.9749 | 2.7273 | 1.5761 | 34.2154
11/30/08 | 14:25 | 0 | 16.936 | 0 | 4 | 0 | 54.147 | 54.376 | 41.016 | 40.686 | 41.887 | 23.859 | 6.868 | 1 | 0 | 56.882 | 52.245 | 39.794 | 17.974 | 0 | 0 | 54.95 | 28.702 | [5 empty] | 0 | 13.461 | 6 | 4.5964 | 4.2939 | 2.9745 | 2.7273 | 1.5667 | 34.0843
11/30/08 | 14:26 | 1 | 16.903 | 0 | 4 | 0 | 54.049 | 54.6 | 41.243 | 40.892 | 41.219 | 23.852 | 6.757 | 2 | 0 | 56.852 | 52.214 | 39.81 | 17.942 | 0 | 0 | 54.896 | 28.67 | [5 empty] | 16.903 | 13.157 | 7 | 4.6288 | 4.3247 | 2.9758 | 2.7273 | 1.5974 | 34.5101
11/30/08 | 14:27 | 0 | 16.878 | 0 | 4 | 0 | 54.483 | 54.576 | 41.432 | 41.126 | 39.856 | 23.901 | 6.731 | 1 | 0 | 56.852 | 52.214 | 39.834 | 17.967 | 0 | 0 | 54.943 | 28.67 | [5 empty] | 0 | 13.357 | 8 | 4.6363 | 4.3319 | 2.9761 | 2.7273 | 1.6046 | 34.609
11/30/08 | 14:28 | 0 | 16.903 | 0 | 4 | 0 | 46.022 | 53.498 | 41.925 | 41.432 | 25.588 | 23.901 | 6.809 | 1 | 0 | 56.809 | 52.191 | 39.928 | 17.942 | 0 | 0 | 54.896 | 28.694 | [5 empty] | 0 | 4.59 | 9 | 4.6136 | 4.3103 | 2.9752 | 2.7273 | 1.583 | 34.3114
11/30/08 | 14:29 | 0 | 16.903 | 0 | 4 | 0 | 43.195 | 45.38 | 42.114 | 41.714 | 19.794 | 23.996 | 6.809 | 0 | 0 | 56.852 | 52.191 | 39.975 | 17.967 | 0 | 0 | 54.919 | 28.694 | [5 empty] | 0 | 1.481 | 10 | 4.6136 | 4.3103 | 2.9752 | 2.7273 | 1.583 | 34.3114
11/30/08 | 14:30 | 0 | 16.903 | 0 | 4 | 0 | 42.513 | 43.405 | 42.3 | 41.994 | 16.657 | 24.07 | 6.731 | 0 | 0 | 56.852 | 52.191 | 40.021 | 17.967 | 0 | 0 | 54.943 | 28.694 | [5 empty] | 0 | 0.519 | 11 | 4.6363 | 4.3319 | 2.9761 | 2.7273 | 1.6046 | 34.609
11/30/08 | 14:31 | 0 | 16.903 | 1 | 4 | 0 | 42.394 | 42.982 | 41.736 | 41.994 | 16.584 | 24.045 | 6.857 | 0 | 0 | 56.83 | 52.191 | 40.114 | 17.967 | 0 | 0 | 54.896 | 28.67 | [5 empty] | 0 | 0.4 | 12 | 4.5996 | 4.297 | 2.9747 | 2.7273 | 1.5697 | 34.1268
11/30/08 | 14:32 | 0 | 16.911 | 0 | 5 | 0 | 42.19 | 42.827 | 40.076 | 41.016 | 15.038 | 24.173 | 6.891 | 0 | 0 | 56.882 | 52.175 | 40.169 | 17.949 | 0 | 0 | 54.882 | 28.726 | [5 empty] | 0 | 1.174 | 13 | 4.5897 | 4.2876 | 2.9743 | 2.7273 | 1.5603 | 33.9954
11/30/08 | 14:33 | 0 | 16.903 | 0 | 4 | 0 | 40.892 | 42.348 | 38.495 | 39.198 | 14.51 | 24.094 | 6.809 | 0 | 0 | 56.852 | 52.168 | 40.162 | 17.942 | 0 | 0 | 54.852 | 28.694 | [5 empty] | 0 | 1.694 | 14 | 4.6136 | 4.3103 | 2.9752 | 2.7273 | 1.583 | 34.3114
11/30/08 | 14:34 | 0 | 16.903 | 0 | 4 | 0 | 39.176 | 40.774 | 37.789 | 37.954 | 13.374 | 24.045 | 6.834 | 0 | 0 | 56.83 | 52.144 | 40.162 | 17.942 | 0 | 0 | 54.873 | 28.694 | [5 empty] | 0 | 1.222 | 15 | 4.6063 | 4.3033 | 2.9749 | 2.7273 | 1.5761 | 34.2154
11/30/08 | 14:35 | 0 | 16.878 | 0 | 4 | 0 | 38.071 | 39.176 | 37.531 | 37.576 | 12.758 | 23.972 | 6.809 | 0 | 0 | 56.786 | 52.168 | 40.045 | 17.967 | 0 | 0 | 54.873 | 28.719 | [5 empty] | 0 | 0.495 | 16 | 4.6136 | 4.3103 | 2.9752 | 2.7273 | 1.583 | 34.3114
11/30/08 | 14:36 | 0 | 16.903 | 0 | 5 | 0 | 37.648 | 38.236 | 36.99 | 37.296 | 12.338 | 23.925 | 6.834 | 0 | 0 | 56.786 | 52.121 | 39.975 | 17.967 | 0 | 0 | 54.873 | 28.719 | [5 empty] | 0 | 0.352 | 17 | 4.6063 | 4.3033 | 2.9749 | 2.7273 | 1.5761 | 34.2154
11/30/08 | 14:37 | 0 | 16.878 | 0 | 4 | 0 | 37.248 | 37.93 | 36.285 | 36.708 | 12.805 | 23.901 | 6.809 | 0 | 0 | 56.763 | 52.1 | 39.975 | 17.967 | 0 | 0 | 54.828 | 28.768 | [5 empty] | 0 | 0.54 | 18 | 4.6136 | 4.3103 | 2.9752 | 2.7273 | 1.583 | 34.3114
11/30/08 | 14:38 | 0 | 16.878 | 0 | 5 | 0 | 46.046 | 37.789 | 35.557 | 35.957 | 34.239 | 23.827 | 6.834 | 1 | 0 | 56.741 | 52.077 | 39.834 | 17.942 | 0 | 0 | 54.873 | 28.79 | [5 empty] | 0 | 10.089 | 19 | 4.6063 | 4.3033 | 2.9749 | 2.7273 | 1.5761 | 34.2154
11/30/08 | 14:39 | 0 | 16.911 | 0 | 4 | 0 | 49.745 | 48.116 | 35 | 35.306 | 35.189 | 23.788 | 6.816 | 1 | 0 | 56.747 | 52.084 | 39.817 | 17.974 | 0 | 0 | 54.835 | 28.822 | [5 empty] | 0 | 14.439 | 20 | 4.6116 | 4.3083 | 2.9751 | 2.7273 | 1.5811 | 34.2845
11/30/08 | 14:40 | 1 | 16.903 | 0 | 4 | 1 | 50.38 | 50.424 | 34.639 | 34.734 | 35.557 | 23.587 | 6.809 | 2 | 0 | 56.695 | 52.053 | 39.693 | 17.942 | 0 | 0 | 54.789 | 28.753 | [5 empty] | 16.903 | 15.646 | 21 | 4.6136 | 4.3103 | 2.9752 | 2.7273 | 1.583 | 34.3114
11/30/08 | 14:41 | 0 | 16.833 | 1 | 5 | 0 | 50.788 | 50.788 | 34.756 | 34.38 | 35.768 | 23.565 | 6.659 | 1 | 0 | 56.604 | 51.981 | 39.55 | 17.869 | 0 | 0 | 54.756 | 28.719 | [5 empty] | 0 | 16.408 | 0 | 4.6573 | 4.3518 | 2.977 | 2.7273 | 1.6245 | 34.8811
11/30/08 | 14:42 | 0 | 16.778 | 0 | 4 | 0 | 50.76 | 51.129 | 35.574 | 35.01 | 36.49 | 23.44 | 6.754 | 2 | 0 | 56.553 | 51.93 | 39.497 | 17.839 | 0 | 0 | 54.681 | 28.689 | [5 empty] | 0 | 15.75 | 1 | 4.6296 | 4.3255 | 4.5343 | 4.2857 | 0.039779 | 0.85921
11/30/08 | 14:43 | 1 | 16.808 | 0 | 5 | 0 | 51.019 | 51.271 | 36.402 | 35.792 | 37.153 | 23.491 | 6.736 | 2 | 0 | 56.581 | 51.958 | 39.504 | 17.844 | 0 | 0 | 54.709 | 28.694 | [5 empty] | 16.808 | 15.227 | 2 | 4.6349 | 4.3305 | 4.5345 | 4.2857 | 0.044761 | 0.96574
11/30/08 | 14:44 | 0 | 16.803 | 0 | 4 | 0 | 51.036 | 51.587 | 37.595 | 36.82 | 38.019 | 23.462 | 6.731 | 2 | 0 | 56.576 | 51.909 | 39.452 | 17.813 | 0 | 0 | 54.614 | 28.665 | [5 empty] | 0 | 14.216 | 3 | 4.6363 | 4.3319 | 4.5346 | 4.2857 | 0.046145 | 0.99529
11/30/08 | 14:45 | 0 | 16.778 | 0 | 4 | 0 | 51.243 | 51.519 | 38.698 | 38.064 | 38.722 | 23.462 | 6.754 | 1 | 0 | 56.576 | 51.862 | 39.497 | 17.813 | 0 | 0 | 54.614 | 28.689 | [5 empty] | 0 | 13.179 | 4 | 4.6296 | 4.3255 | 4.5343 | 4.2857 | 0.039779 | 0.85921
11/30/08 | 14:46 | 1 | 16.825 | 0 | 5 | 0 | 51.425 | 51.771 | 39.38 | 39.052 | 39.662 | 23.511 | 6.857 | 2 | 0 | 56.576 | 51.885 | 39.545 | 17.839 | 0 | 0 | 54.658 | 28.714 | [5 empty] | 16.825 | 12.373 | 5 | 4.5996 | 4.297 | 4.5331 | 4.2857 | 0.011268 | 0.24498
11/30/08 | 14:47 | 0 | 16.825 | 0 | 4 | 0 | 51.953 | 52.114 | 39.896 | 39.593 | 40.109 | 23.462 | 6.78 | 1 | 0 | 56.576 | 51.862 | 39.617 | 17.864 | 0 | 0 | 54.637 | 28.714 | [5 empty] | 0 | 12.36 | 6 | 4.6221 | 4.3183 | 4.534 | 4.2857 | 0.032582 | 0.70492
11/30/08 | 14:48 | 0 | 16.803 | 0 | 4 | 0 | 52.457 | 52.595 | 40.203 | 39.992 | 40.978 | 23.486 | 6.68 | 2 | 0 | 56.576 | 51.862 | 39.686 | 17.839 | 0 | 0 | 54.658 | 28.739 | [5 empty] | 0 | 12.465 | 7 | 4.6512 | 4.346 | 4.5352 | 4.2857 | 0.060262 | 1.2956
11/30/08 | 14:49 | 0 | 16.778 | 0 | 5 | 0 | 52.894 | 53.078 | 40.415 | 40.227 | 41.095 | 23.511 | 6.654 | 1 | 0 | 56.576 | 51.862 | 39.734 | 17.813 | 0 | 0 | 54.637 | 28.714 | [5 empty] | 0 | 12.667 | 8 | 4.6588 | 4.3532 | 4.5355 | 4.2857 | 0.067459 | 1.448
11/30/08 | 14:50 | 1 | 16.803 | 0 | 4 | 0 | 53.078 | 53.468 | 40.65 | 40.392 | 41.894 | 23.511 | 6.628 | 2 | 0 | 56.576 | 51.839 | 39.803 | 17.813 | 0 | 0 | 54.614 | 28.714 | [5 empty] | 16.803 | 12.686 | 9 | 4.6663 | 4.3604 | 4.5358 | 4.2857 | 0.074655 | 1.5999
11/30/08 | 14:51 | 0 | 16.803 | 1 | 4 | 0 | 53.398 | 53.65 | 40.791 | 40.554 | 42.365 | 23.56 | 6.654 | 1 | 0 | 56.576 | 51.839 | 39.851 | 17.813 | 0 | 0 | 54.637 | 28.714 | [5 empty] | 0 | 12.844 | 10 | 4.6588 | 4.3532 | 4.5355 | 4.2857 | 0.067459 | 1.448
11/30/08 | 14:52 | 0 | 16.803 | 0 | 5 | 0 | 53.421 | 53.925 | 40.932 | 40.695 | 42.882 | 23.511 | 6.754 | 1 | 0 | 56.597 | 51.839 | 39.944 | 17.791 | 0 | 0 | 54.59 | 28.714 | [5 empty] | 0 | 12.726 | 11 | 4.6296 | 4.3255 | 4.5343 | 4.2857 | 0.039779 | 0.85921
11/30/08 | 14:53 | 0 | 16.778 | 0 | 4 | 0 | 53.559 | 53.972 | 41.095 | 40.932 | 43.092 | 23.606 | 6.579 | 2 | 0 | 56.553 | 51.839 | 39.944 | 17.864 | 0 | 0 | 54.614 | 28.714 | [5 empty] | 0 | 12.627 | 12 | 4.6806 | 4.3739 | 4.5364 | 4.2857 | 0.088219 | 1.8848
11/30/08 | 14:54 | 1 | 16.803 | 0 | 4 | 1 | 53.858 | 54.201 | 41.308 | 41.119 | 43.446 | 23.606 | 6.78 | 1 | 0 | 56.62 | 51.815 | 40.038 | 17.839 | 0 | 0 | 54.637 | 28.763 | [5 empty] | 16.803 | 12.739 | 13 | 4.6221 | 4.3183 | 4.534 | 4.2857 | 0.032582 | 0.70492
11/30/08 | 14:55 | 0 | 16.803 | 0 | 5 | 0 | 53.972 | 54.385 | 41.542 | 41.332 | 43.987 | 23.631 | 6.68 | 1 | 0 | 56.597 | 51.794 | 40.061 | 17.839 | 0 | 0 | 54.567 | 28.763 | [5 empty] | 0 | 12.64 | 0 | 4.6512 | 4.346 | 4.5352 | 4.2857 | 0.060262 | 1.2956
11/30/08 | 14:56 | 0 | 16.795 | 0 | 4 | 0 | 54.219 | 54.539 | 41.724 | 41.513 | 44.451 | 23.602 | 6.724 | 2 | 0 | 56.592 | 51.766 | 40.105 | 17.783 | 0 | 0 | 54.492 | 28.734 | [5 empty] | 0 | 12.706 | 1 | 4.6384 | 4.3338 | 2.9762 | 2.7273 | 1.6065 | 34.6355
11/30/08 | 14:57 | 1 | 16.803 | 0 | 4 | 0 | 54.453 | 54.866 | 41.918 | 41.753 | 44.617 | 23.705 | 6.654 | 1 | 0 | 56.62 | 51.794 | 40.155 | 17.813 | 0 | 0 | 54.52 | 28.739 | [5 empty] | 16.803 | 12.7 | 2 | 4.6588 | 4.3532 | 2.9771 | 2.7273 | 1.6259 | 34.8999
11/30/08 | 14:58 | 0 | 16.778 | 0 | 4 | 0 | 54.338 | 54.98 | 42.083 | 41.894 | 38.887 | 23.705 | 6.628 | 1 | 0 | 56.597 | 51.794 | 40.227 | 17.864 | 0 | 0 | 54.52 | 28.739 | [5 empty] | 0 | 12.444 | 3 | 4.6663 | 4.3604 | 2.9774 | 2.7273 | 1.6331 | 34.9975
11/30/08 | 14:59 | 0 | 16.747 | 0 | 5 | 0 | 45.85 | 52.109 | 42.312 | 42.03 | 29.31 | 23.746 | 6.523 | 1 | 0 | 56.569 | 51.766 | 40.267 | 17.859 | 0 | 0 | 54.492 | 28.709 | [5 empty] | 0 | 3.82 | 4 | 4.6969 | 4.3894 | 2.9786 | 2.7273 | 1.6622 | 35.3884
11/30/08 | 15:00 | 0 | 16.747 | 1 | 4 | 0 | 43.559 | 45.392 | 42.642 | 42.243 | 23.288 | 23.771 | 6.548 | 0 | 0 | 56.569 | 51.766 | 40.291 | 17.833 | 0 | 0 | 54.492 | 28.734 | [5 empty] | 0 | 1.316 | 5 | 4.6896 | 4.3825 | 2.9783 | 2.7273 | 1.6552 | 35.2958
11/30/08 | 15:01 | 0 | 16.818 | 0 | 4 | 0 | 43.018 | 43.937 | 42.714 | 42.477 | 21.336 | 23.842 | 6.644 | 0 | 0 | 56.642 | 51.836 | 40.411 | 17.904 | 0 | 0 | 54.567 | 28.827 | [5 empty] | 0 | 0.541 | 6 | 4.6617 | 4.3559 | 2.9772 | 2.7273 | 1.6287 | 34.9375
11/30/08 | 15:02 | 0 | 16.843 | 0 | 4 | 0 | 42.831 | 43.489 | 41.82 | 42.36 | 18.027 | 23.817 | 6.644 | 1 | 0 | 56.663 | 51.815 | 40.504 | 17.856 | 0 | 0 | 54.52 | 28.827 | [5 empty] | 0 | 0.471 | 7 | 4.6617 | 4.3559 | 2.9772 | 2.7273 | 1.6287 | 34.9375
11/30/08 | 15:03 | 0 | 16.843 | 0 | 5 | 0 | 42.456 | 43.255 | 40.27 | 40.997 | 20.708 | 23.864 | 6.644 | 0 | 0 | 56.642 | 51.815 | 40.48 | 17.904 | 0 | 0 | 54.567 | 28.827 | [5 empty] | 0 | 1.459 | 8 | 4.6617 | 4.3559 | 2.9772 | 2.7273 | 1.6287 | 34.9375
11/30/08 | 15:04 | 0 | 16.843 | 0 | 4 | 0 | 40.951 | 42.525 | 39.095 | 39.516 | 17.658 | 23.817 | 6.644 | 0 | 0 | 56.62 | 51.792 | 40.456 | 17.879 | 0 | 0 | 54.52 | 28.827 | [5 empty] | 0 | 1.435 | 9 | 4.6617 | 4.3559 | 2.9772 | 2.7273 | 1.6287 | 34.9375
11/30/08 | 15:05 | 0 | 16.843 | 0 | 4 | 0 | 39.588 | 40.903 | 38.459 | 38.555 | 15.981 | 23.768 | 6.669 | 0 | 0 | 56.62 | 51.792 | 40.387 | 17.904 | 0 | 0 | 54.52 | 28.827 | [5 empty] | 0 | 1.033 | 10 | 4.6544 | 4.349 | 2.9769 | 2.7273 | 1.6217 | 34.8434
11/30/08 | 15:06 | 0 | 16.843 | 0 | 4 | 0 | 38.624 | 39.657 | 38.107 | 38.177 | 20.662 | 23.719 | 6.718 | 0 | 0 | 56.597 | 51.769 | 40.315 | 17.879 | 0 | 0 | 54.474 | 28.827 | [5 empty] | 0 | 0.447 | 11 | 4.6401 | 4.3355 | 2.9763 | 2.7273 | 1.6082 | 34.6583
11/30/08 | 15:07 | 0 | 16.843 | 0 | 5 | 0 | 38.224 | 38.837 | 37.614 | 37.849 | 13.683 | 23.719 | 6.644 | 0 | 0 | 56.574 | 51.745 | 40.27 | 17.879 | 0 | 0 | 54.45 | 28.827 | [5 empty] | 0 | 0.375 | 12 | 4.6617 | 4.3559 | 2.9772 | 2.7273 | 1.6287 | 34.9375
11/30/08 | 15:08 | 0 | 16.818 | 0 | 4 | 0 | 37.849 | 38.507 | 36.933 | 37.284 | 31.382 | 23.744 | 6.592 | 0 | 0 | 56.531 | 51.769 | 40.128 | 17.904 | 0 | 0 | 54.497 | 28.802 | [5 empty] | 0 | 0.565 | 13 | 4.6768 | 4.3703 | 2.9778 | 2.7273 | 1.6431 | 35.1321
11/30/08 | 15:09 | 0 | 16.818 | 0 | 4 | 0 | 48.284 | 41.045 | 36.251 | 36.603 | 35.945 | 23.697 | 6.566 | 0 | 0 | 56.508 | 51.745 | 40.081 | 17.879 | 0 | 0 | 54.497 | 28.78 | [5 empty] | 0 | 11.681 | 14 | 4.6844 | 4.3775 | 2.9781 | 2.7273 | 1.6503 | 35.229
11/30/08 | 15:10 | 0 | 16.843 | 0 | 4 | 0 | 50.667 | 49.659 | 35.734 | 35.945 | 36.32 | 23.624 | 6.592 | 1 | 0 | 56.508 | 51.699 | 40.035 | 17.879 | 0 | 0 | 54.474 | 28.827 | [5 empty] | 0 | 14.722 | 15 | 4.6768 | 4.3703 | 2.9778 | 2.7273 | 1.6431 | 35.1321
11/30/08 | 15:11 | 1 | 16.868 | 1 | 4 | 0 | 51.08 | 51.15 | 35.38 | 35.476 | 36.32 | 23.648 | 6.669 | 2 | 0 | 56.462 | 51.699 | 39.963 | 17.856 | 0 | 0 | 54.497 | 28.827 | [5 empty] | 16.868 | 15.604 | 16 | 4.6544 | 4.349 | 2.9769 | 2.7273 | 1.6217 | 34.8434
11/30/08 | 15:12 | 0 | 16.868 | 0 | 4 | 0 | 51.379 | 51.54 | 35.897 | 35.287 | 36.533 | 23.648 | 6.644 | 1 | 0 | 56.439 | 51.699 | 39.894 | 17.879 | 0 | 0 | 54.474 | 28.802 | [5 empty] | 0 | 16.092 | 17 | 4.6617 | 4.3559 | 2.9772 | 2.7273 | 1.6287 | 34.9375
11/30/08 | 15:13 | 0 | 16.843 | 0 | 4 | 0 | 51.517 | 51.836 | 36.674 | 36.155 | 36.837 | 23.648 | 6.618 | 2 | 0 | 56.416 | 51.654 | 39.87 | 17.879 | 0 | 0 | 54.406 | 28.827 | [5 empty] | 0 | 15.362 | 18 | 4.6692 | 4.3631 | 2.9775 | 2.7273 | 1.6359 | 35.0349
11/30/08 | 15:14 | 1 | 16.818 | 0 | 4 | 0 | 51.425 | 51.836 | 37.636 | 36.861 | 37.636 | 23.648 | 6.566 | 2 | 0 | 56.416 | 51.654 | 39.822 | 17.879 | 0 | 0 | 54.429 | 28.827 | [5 empty] | 16.818 | 14.564 | 19 | 4.6844 | 4.3775 | 2.9781 | 2.7273 | 1.6503 | 35.229
11/30/08 | 15:15 | 0 | 16.843 | 0 | 4 | 0 | 51.608 | 51.86 | 39.117 | 38.014 | 38.155 | 23.624 | 6.566 | 1 | 0 | 56.439 | 51.608 | 39.87 | 17.856 | 0 | 0 | 54.336 | 28.851 | [5 empty] | 0 | 13.594 | 20 | 4.6844 | 4.3775 | 2.9781 | 2.7273 | 1.6503 | 35.229
11/30/08 | 15:16 | 0 | 16.833 | 0 | 4 | 1 | 52.149 | 52.102 | 40.143 | 39.32 | 39.062 | 23.614 | 6.556 | 2 | 0 | 56.407 | 51.575 | 39.837 | 17.821 | 0 | 0 | 54.282 | 28.817 | [5 empty] | 0 | 12.829 | 21 | 4.6873 | 4.3803 | 2.9782 | 2.7273 | 1.653 | 35.2661
11/30/08 | 15:17 | 0 | 16.843 | 0 | 4 | 0 | 53.374 | 52.891 | 40.975 | 40.363 | 39.753 | 23.744 | 6.592 | 1 | 0 | 56.439 | 51.608 | 39.939 | 17.831 | 0 | 0 | 54.336 | 28.851 | [5 empty] | 0 | 13.011 | 0 | 4.6768 | 4.3703 | 2.9778 | 2.7273 | 1.6431 | 35.1321
11/30/08 | 15:18 | 1 | 16.843 | 0 | 4 | 0 | 54.315 | 54.084 | 41.42 | 40.927 | 40.597 | 23.719 | 6.618 | 2 | 0 | 56.439 | 51.608 | 39.987 | 17.879 | 0 | 0 | 54.359 | 28.851 | [5 empty] | 16.843 | 13.388 | 1 | 4.6692 | 4.3631 | 2.8589 | 2.6087 | 1.7544 | 37.5745
11/30/08 | 15:19 | 0 | 16.843 | 0 | 4 | 0 | 54.933 | 54.91 | 41.726 | 41.279 | 41.774 | 23.768 | 6.592 | 1 | 0 | 56.439 | 51.584 | 40.105 | 17.856 | 0 | 0 | 54.336 | 28.9 | [5 empty] | 0 | 13.654 | 2 | 4.6768 | 4.3703 | 2.8592 | 2.6087 | 1.7616 | 37.6675
11/30/08 | 15:20 | 0 | 16.843 | 0 | 4 | 0 | 53.398 | 55.438 | 41.961 | 41.492 | 30.514 | 23.768 | 6.541 | 1 | 0 | 56.416 | 51.608 | 40.198 | 17.879 | 0 | 0 | 54.336 | 28.888 | [5 empty] | 0 | 11.906 | 3 | 4.6917 | 4.3845 | 2.8598 | 2.6087 | 1.7758 | 37.8492
11/30/08 | 15:21 | 0 | 16.823 | 1 | 4 | 0 | 45.098 | 51.334 | 42.152 | 41.635 | 21.893 | 23.82 | 6.497 | 1 | 0 | 56.398 | 51.519 | 40.248 | 17.833 | 0 | 0 | 54.247 | 28.856 | [5 empty] | 0 | 3.463 | 4 | 4.7045 | 4.3966 | 2.8603 | 2.6087 | 1.7879 | 38.005
11/30/08 | 15:22 | 0 | 16.83 | 0 | 4 | 0 | 43.075 | 44.876 | 42.489 | 41.949 | 20.914 | 23.876 | 6.605 | 0 | 0 | 56.428 | 51.526 | 40.327 | 17.866 | 0 | 0 | 54.231 | 28.91 | [5 empty] | 0 | 1.126 | 5 | 4.673 | 4.3667 | 2.8591 | 2.6087 | 1.758 | 37.621
11/30/08 | 15:23 | 0 | 16.805 | 0 | 4 | 0 | 42.63 | 43.453 | 42.654 | 42.3 | 17.323 | 23.95 | 6.556 | 0 | 0 | 56.428 | 51.573 | 40.396 | 17.891 | 0 | 0 | 54.254 | 28.91 | [5 empty] | 0 | 0.33 | 6 | 4.6873 | 4.3803 | 2.8596 | 2.6087 | 1.7716 | 37.7959
11/30/08 | 15:24 | 0 | 16.773 | 0 | 4 | 0 | 42.599 | 43.092 | 41.87 | 42.387 | 17.735 | 23.918 | 6.523 | 0 | 0 | 56.398 | 51.496 | 40.461 | 17.833 | 0 | 0 | 54.224 | 28.903 | [5 empty] | 0 | 0.212 | 7 | 4.6969 | 4.3894 | 2.86 | 2.6087 | 1.7807 | 37.913
11/30/08 | 15:25 | 0 | 16.805 | 0 | 4 | 0 | 42.442 | 43.099 | 40.21 | 41.267 | 16.265 | 23.972 | 6.579 | 0 | 0 | 56.448 | 51.526 | 40.516 | 17.844 | 0 | 0 | 54.231 | 28.91 | [5 empty] | 0 | 1.175 | 8 | 4.6806 | 4.3739 | 2.8594 | 2.6087 | 1.7652 | 37.7139
11/30/08 | 15:26 | 0 | 16.83 | 0 | 4 | 0 | 41.126 | 42.676 | 39.035 | 39.528 | 16.214 | 23.95 | 6.605 | 1 | 0 | 56.448 | 51.503 | 40.516 | 17.866 | 0 | 0 | 54.254 | 28.91 | [5 empty] | 0 | 1.598 | 9 | 4.673 | 4.3667 | 2.8591 | 2.6087 | 1.758 | 37.621
11/30/08 | 15:27 | 0 | 16.798 | 0 | 4 | 0 | 39.545 | 41.071 | 38.416 | 38.485 | 17.439 | 23.844 | 6.572 | 0 | 0 | 56.375 | 51.472 | 40.413 | 17.859 | 0 | 0 | 54.224 | 28.878 | [5 empty] | 0 | 1.06 | 10 | 4.6826 | 4.3759 | 2.8594 | 2.6087 | 1.7672 | 37.7389
11/30/08 | 15:28 | 0 | 16.798 | 0 | 4 | 0 | 38.581 | 39.614 | 38.086 | 38.157 | 14.922 | 23.844 | 6.546 | 0 | 0 | 56.353 | 51.472 | 40.365 | 17.833 | 0 | 0 | 54.201 | 28.903 | [5 empty] | 0 | 0.424 | 11 | 4.6902 | 4.3831 | 2.8598 | 2.6087 | 1.7744 | 37.8314
11/30/08 | 15:29 | 0 | 16.856 | 0 | 4 | 0 | 38.212 | 38.846 | 37.624 | 37.882 | 13.547 | 23.805 | 6.579 | 0 | 0 | 56.382 | 51.479 | 40.351 | 17.866 | 0 | 0 | 54.254 | 28.935 | [5 empty] | 0 | 0.33 | 12 | 4.6806 | 4.3739 | 2.8594 | 2.6087 | 1.7652 | 37.7139
11/30/08 | 15:30 | 0 | 16.798 | 0 | 4 | 0 | 39.545 | 38.464 | 36.887 | 37.335 | 34.421 | 23.82 | 6.445 | 0 | 0 | 56.307 | 51.449 | 40.203 | 17.811 | 0 | 0 | 54.247 | 28.878 | [5 empty] | 0 | 2.21 | 13 | 4.7196 | 4.411 | 2.8609 | 2.6087 | 1.8023 | 38.188
11/30/08 | 15:31 | 1 | 16.83 | 0 | 4 | 0 | 49.302 | 44.228 | 36.285 | 36.615 | 36.096 | 23.756 | 6.579 | 0 | 0 | 56.337 | 51.458 | 40.186 | 17.818 | 0 | 0 | 54.278 | 28.91 | [5 empty] | 16.83 | 12.687 | 14 | 4.6806 | 4.3739 | 2.8594 | 2.6087 | 1.7652 | 37.7139
11/30/08 | 15:32 | 0 | 16.856 | 1 | 4 | 0 | 50.793 | 50.333 | 35.696 | 35.933 | 36.543 | 23.732 | 6.479 | 1 | 0 | 56.293 | 51.479 | 40.114 | 17.844 | 0 | 0 | 54.301 | 28.935 | [5 empty] | 0 | 14.86 | 15 | 4.7097 | 4.4016 | 2.8605 | 2.6087 | 1.7929 | 38.0685
11/30/08 | 15:33 | 0 | 16.798 | 0 | 5 | 0 | 51.059 | 51.243 | 35.313 | 35.337 | 36.466 | 23.629 | 6.471 | 2 | 0 | 56.284 | 51.404 | 40.083 | 17.833 | 0 | 0 | 54.271 | 28.903 | [5 empty] | 0 | 15.722 | 16 | 4.712 | 4.4038 | 2.8606 | 2.6087 | 1.7951 | 38.0967
11/30/08 | 15:34 | 0 | 16.798 | 0 | 4 | 0 | 51.173 | 51.472 | 36.043 | 35.313 | 36.677 | 23.604 | 6.546 | 2 | 0 | 56.218 | 51.404 | 39.966 | 17.859 | 0 | 0 | 54.247 | 28.856 | [5 empty] | 0 | 15.86 | 17 | 4.6902 | 4.3831 | 2.8598 | 2.6087 | 1.7744 | 37.8314
11/30/08 | 15:35 | 1 | 16.823 | 0 | 4 | 0 | 51.152 | 51.587 | 36.629 | 36.206 | 37.287 | 23.604 | 6.445 | 2 | 0 | 56.218 | 51.381 | 39.966 | 17.833 | 0 | 0 | 54.156 | 28.878 | [5 empty] | 16.823 | 14.946 | 18 | 4.7196 | 4.411 | 2.8609 | 2.6087 | 1.8023 | 38.188
11/30/08 | 15:36 | 0 | 16.856 | 0 | 4 | 0 | 51.25 | 51.731 | 37.882 | 36.99 | 37.954 | 23.636 | 6.579 | 1 | 0 | 56.248 | 51.388 | 39.997 | 17.844 | 0 | 0 | 54.163 | 28.91 | [5 empty] | 0 | 14.26 | 19 | 4.6806 | 4.3739 | 2.8594 | 2.6087 | 1.7652 | 37.7139
11/30/08 | 15:37 | 0 | 16.856 | 0 | 4 | 0 | 51.341 | 51.778 | 39.246 | 38.399 | 38.753 | 23.611 | 6.605 | 2 | 0 | 56.248 | 51.365 | 39.975 | 17.866 | 0 | 0 | 54.21 | 28.91 | [5 empty] | 0 | 12.942 | 20 | 4.673 | 4.3667 | 2.8591 | 2.6087 | 1.758 | 37.621
11/30/08 | 15:38 | 1 | 16.83 | 0 | 4 | 0 | 51.986 | 51.916 | 40.138 | 39.621 | 39.81 | 23.562 | 6.556 | 1 | 0 | 56.27 | 51.365 | 40.021 | 17.866 | 0 | 0 | 54.163 | 28.91 | [5 empty] | 16.83 | 12.365 | 21 | 4.6873 | 4.3803 | 2.8596 | 2.6087 | 1.7716 | 37.7959
11/30/08 | 15:39 | 0 | 16.798 | 0 | 14 | 1 | 55.188 | 52.322 | 40.884 | 49.57 | 53.972 | 23.555 | 6.471 | 2 | 1 | 53.078 | 51.334 | 49.5 | 17.811 | 0 | 0 | 54.11 | 28.878 | [5 empty] | 0 | 5.618 | 22 | 4.712 | 4.4038 | 2.8606 | 2.6087 | 1.7951 | 38.0967
11/30/08 | 15:40 | 1 | 16.798 | 1 | 15 | 0 | 63.84 | 52.184 | 42.81 | 54.042 | 56.487 | 23.53 | 6.497 | 2 | 0 | 61.845 | 51.22 | 54.728 | 17.859 | 0 | 0 | 54.11 | 29.386 | [5 empty] | 16.798 | 9.798 | 0 | 4.7045 | 4.3966 | 2.8603 | 2.6087 | 1.7879 | 38.005
11/30/08 | 15:41 | 1 | 16.868 | 0 | 15 | 0 | 68.879 | 51.997 | 45.233 | 58.995 | 56.912 | 23.575 | 6.592 | 1 | 0 | 67.27 | 51.402 | 59.107 | 17.879 | 0 | 0 | 54.131 | 32.584 | [5 empty] | 16.868 | 9.884 | 1 | 4.6768 | 4.3703 | 10.2505 | 10 | -5.6297 | -120.3741
11/30/08 | 15:42 | 1 | 16.833 | 0 | 15 | 0 | 70.782 | 51.783 | 47.126 | 61.654 | 59.075 | 23.469 | 6.556 | 0 | 0 | 69.572 | 51.827 | 61.519 | 17.844 | 0 | 0 | 54.189 | 35.254 | [5 empty] | 16.833 | 9.128 | 2 | 4.6873 | 4.3803 | 10.2509 | 10 | -5.6197 | -119.8922
11/30/08 | 15:43 | 0 | 16.833 | 0 | 14 | 0 | 71.528 | 51.598 | 48.524 | 63.043 | 60.937 | 23.518 | 6.556 | 0 | 0 | 70.451 | 52.445 | 62.843 | 17.844 | 0 | 0 | 54.212 | 37.323 | [5 empty] | 0 | 8.485 | 3 | 4.6873 | 4.3803 | 10.2509 | 10 | -5.6197 | -119.8922
11/30/08 | 15:44 | 1 | 16.868 | 0 | 15 | 0 | 71.734 | 51.446 | 49.682 | 63.995 | 62.023 | 23.575 | 6.566 | 1 | 0 | 70.855 | 53.19 | 63.817 | 17.856 | 0 | 0 | 54.383 | 38.954 | [5 empty] | 16.868 | 7.739 | 4 | 4.6844 | 4.3775 | 10.2508 | 10 | -5.6225 | -120.0259
11/30/08 | 15:45 | 1 | 16.833 | 0 | 15 | 1 | 71.68 | 51.232 | 50.543 | 64.613 | 62.395 | 23.54 | 6.43 | 0 | 1 | 70.956 | 53.823 | 64.479 | 17.869 | 0 | 0 | 54.625 | 40.26 | [5 empty] | 16.833 | 7.067 | 5 | 4.724 | 4.4152 | 10.2524 | 10 | -5.5848 | -118.2228
11/30/08 | 15:46 | 0 | 16.868 | 1 | 8 | 0 | 72.964 | 65.385 | 44.636 | 63.144 | 61.597 | 23.624 | 6.517 | 0 | 0 | 70.659 | 54.474 | 64.579 | 17.856 | 0 | 0 | 54.933 | 41.092 | [5 empty] | 0 | 9.82 | 0 | 4.6986 | 4.3911 | 10.2514 | 10 | -5.6089 | -119.3727
11/30/08 | 15:47 | 0 | 16.833 | 0 | 4 | 0 | 62.058 | 72.318 | 39.648 | 45.063 | 44.834 | 23.638 | 6.43 | 0 | 0 | 68.892 | 54.945 | 62.058 | 17.821 | 0 | 0 | 55.291 | 40.918 | [5 empty] | 0 | 16.995 | 1 | 4.724 | 4.4152 | 3.5858 | 3.3333 | 1.0818 | 22.9011
11/30/08 | 15:48 | 0 | 16.843 | 0 | 5 | 0 | 46.013 | 55.895 | 38.318 | 39.236 | 34.675 | 23.719 | 6.44 | 0 | 0 | 67.27 | 55.347 | 58.076 | 17.879 | 0 | 0 | 55.599 | 40.552 | [5 empty] | 0 | 6.777 | 2 | 4.7211 | 4.4124 | 3.5856 | 3.3333 | 1.0791 | 22.8566
11/30/08 | 15:49 | 0 | 16.843 | 0 | 4 | 0 | 40.576 | 44.147 | 38.155 | 38.059 | 30.2 | 23.768 | 6.44 | 0 | 0 | 66.015 | 55.552 | 54.887 | 17.904 | 0 | 0 | 55.804 | 40.152 | [5 empty] | 0 | 2.517 | 3 | 4.7211 | 4.4124 | 3.5856 | 3.3333 | 1.0791 | 22.8566
11/30/08 | 15:50 | 0 | 16.833 | 0 | 4 | 0 | 39.038 | 40.542 | 39.282 | 38.507 | 26.466 | 23.719 | 6.517 | 1 | 0 | 65.095 | 55.736 | 52.571 | 17.904 | 0 | 0 | 55.988 | 39.681 | [5 empty] | 0 | 0.531 | 4 | 4.6986 | 4.3911 | 3.5847 | 3.3333 | 1.0578 | 22.512
11/30/08 | 15:51 | 0 | 16.783 | 0 | 5 | 0 | 39.272 | 39.672 | 39.179 | 39.906 | 24.359 | 23.685 | 6.404 | 0 | 0 | 64.344 | 55.795 | 50.886 | 17.894 | 0 | 0 | 56.138 | 39.203 | [5 empty] | 0 | -0.634 | 5 | 4.7316 | 4.4224 | 3.5861 | 3.3333 | 1.089 | 23.0165
11/30/08 | 15:52 | 0 | 16.783 | 0 | 4 | 0 | 39.978 | 40.353 | 37.885 | 38.803 | 21.782 | 23.685 | 6.378 | 0 | 0 | 63.808 | 55.886 | 49.717 | 17.869 | 0 | 0 | 56.273 | 38.825 | [5 empty] | 0 | 1.175 | 6 | 4.7391 | 4.4296 | 3.5864 | 3.3333 | 1.0962 | 23.1316
11/30/08 | 15:53 | 0 | 16.843 | 0 | 5 | 0 | 38.672 | 40.176 | 36.72 | 37.332 | 20.806 | 23.648 | 6.414 | 0 | 0 | 63.413 | 55.988 | 48.788 | 17.904 | 0 | 0 | 56.327 | 38.483 | [5 empty] | 0 | 1.34 | 7 | 4.7286 | 4.4196 | 3.5859 | 3.3333 | 1.0863 | 22.9722
11/30/08 | 15:54 | 0 | 16.783 | 0 | 5 | 0 | 37.227 | 38.59 | 35.842 | 36.194 | 20.483 | 23.638 | 6.404 | 0 | 0 | 63.023 | 55.956 | 48.02 | 17.844 | 0 | 0 | 56.318 | 38.098 | [5 empty] | 0 | 1.033 | 8 | 4.7316 | 4.4224 | 3.5861 | 3.3333 | 1.089 | 23.0165
11/30/08 | 15:55 | 0 | 16.808 | 0 | 5 | 0 | 36.241 | 37.251 | 35.371 | 35.56 | 18.708 | 23.565 | 6.378 | 0 | 0 | 62.708 | 56.023 | 47.378 | 17.844 | 0 | 0 | 56.296 | 37.791 | [5 empty] | 0 | 0.681 | 9 | 4.7391 | 4.4296 | 3.5864 | 3.3333 | 1.0962 | 23.1316
11/30/08 | 15:56 | 0 | 16.843 | 0 | 5 | 0 | 35.615 | 36.416 | 34.912 | 35.074 | 16.227 | 23.553 | 6.391 | 0 | 0 | 62.471 | 56.079 | 46.93 | 17.879 | 0 | 0 | 56.462 | 37.543 | [5 empty] | 0 | 0.541 | 10 | 4.7353 | 4.426 | 3.5862 | 3.3333 | 1.0926 | 23.0741
11/30/08 | 15:57 | 0 | 16.808 | 1 | 5 | 0 | 44.879 | 36.641 | 34.431 | 34.572 | 35.277 | 23.445 | 6.355 | 0 | 0 | 62.169 | 56.07 | 46.531 | 17.844 | 0 | 0 | 56.43 | 37.275 | [5 empty] | 0 | 10.307 | 11 | 4.7458 | 4.4359 | 3.5866 | 3.3333 | 1.1026 | 23.2331
11/30/08 | 15:58 | 1 | 16.818 | 0 | 5 | 0 | 49.084 | 47.756 | 34.007 | 34.172 | 35.887 | 23.42 | 6.378 | 0 | 0 | 61.923 | 56.093 | 46.209 | 17.869 | 0 | 0 | 56.476 | 36.993 | [5 empty] | 16.818 | 14.912 | 12 | 4.7391 | 4.4296 | 3.5864 | 3.3333 | 1.0962 | 23.1316
11/30/08 | 15:59 | 0 | 16.808 | 0 | 5 | 0 | 50.244 | 50.107 | 33.842 | 33.797 | 36.076 | 23.374 | 6.329 | 0 | 0 | 61.677 | 56.093 | 46.004 | 17.821 | 0 | 0 | 56.519 | 36.782 | [5 empty] | 0 | 16.447 | 13 | 4.7534 | 4.4431 | 3.587 | 3.3333 | 1.1098 | 23.3475
11/30/08 | 16:00 | 0 | 16.783 | 0 | 4 | 0 | 50.819 | 50.956 | 34.923 | 34.055 | 36.569 | 23.3 | 6.355 | 2 | 0 | 61.519 | 56.093 | 45.843 | 17.869 | 0 | 0 | 56.519 | 36.545 | [5 empty] | 0 | 16.764 | 14 | 4.7458 | 4.4359 | 3.5866 | 3.3333 | 1.1026 | 23.2331
11/30/08 | 16:01 | 1 | 16.843 | 0 | 5 | 0 | 51.033 | 51.423 | 36.603 | 35.639 | 37.894 | 23.334 | 6.365 | 2 | 0 | 61.414 | 56.147 | 45.782 | 17.929 | 0 | 0 | 56.594 | 36.366 | [5 empty] | 16.843 | 15.394 | 15 | 4.7429 | 4.4332 | 3.5865 | 3.3333 | 1.0998 | 23.189
11/30/08 | 16:02 | 0 | 16.835 | 0 | 5 | 0 | 51.346 | 51.598 | 37.957 | 37.394 | 39.275 | 23.278 | 6.407 | 1 | 0 | 61.273 | 56.117 | 45.705 | 17.871 | 0 | 0 | 56.588 | 36.172 | [5 empty] | 0 | 13.952 | 16 | 4.7307 | 4.4215 | 3.586 | 3.3333 | 1.0882 | 23.0032
11/30/08 | 16:03 | 0 | 16.785 | 0 | 5 | 1 | 51.85 | 52.102 | 38.803 | 38.497 | 40.119 | 23.278 | 6.407 | 2 | 0 | 61.184 | 56.093 | 45.682 | 17.823 | 0 | 0 | 56.633 | 36.007 | [5 empty] | 0 | 13.353 | 17 | 4.7307 | 4.4215 | 3.586 | 3.3333 | 1.0882 | 23.0032
11/30/08 | 16:04 | 1 | 16.81 | 0 | 4 | 0 | 52.081 | 52.515 | 39.227 | 39.062 | 40.683 | 23.278 | 6.407 | 1 | 0 | 61.049 | 56.117 | 45.661 | 17.871 | 0 | 0 | 56.588 | 35.842 | [5 empty] | 16.81 | 13.019 | 0 | 4.7307 | 4.4215 | 3.586 | 3.3333 | 1.0882 | 23.0032
11/30/08 | 16:05 | 0 | 16.843 | 0 | 5 | 0 | 51.927 | 52.639 | 39.54 | 39.492 | 41.303 | 23.334 | 6.466 | 2 | 0 | 60.99 | 56.147 | 45.735 | 17.879 | 0 | 0 | 56.572 | 35.732 | [5 empty] | 0 | 12.435 | 1 | 4.7135 | 4.4052 | 4.5377 | 4.2857 | 0.1195 | 2.5352
11/30/08 | 16:06 | 0 | 16.81 | 0 | 5 | 0 | 51.806 | 52.333 | 39.837 | 39.719 | 41.458 | 23.253 | 6.383 | 1 | 0 | 60.848 | 56.117 | 45.728 | 17.846 | 0 | 0 | 56.542 | 35.56 | [5 empty] | 0 | 12.087 | 2 | 4.7377 | 4.4282 | 4.5387 | 4.2857 | 0.14247 | 3.0072
11/30/08 | 16:07 | 1 | 16.81 | 1 | 5 | 0 | 51.713 | 52.333 | 40.095 | 39.954 | 42.116 | 23.302 | 6.383 | 1 | 0 | 60.714 | 56.117 | 45.798 | 17.846 | 0 | 0 | 56.588 | 35.395 | [5 empty] | 16.81 | 11.759 | 3 | 4.7377 | 4.4282 | 4.5387 | 4.2857 | 0.14247 | 3.0072
11/30/08 | 16:08 | 0 | 16.81 | 0 | 4 | 0 | 51.736 | 52.24 | 40.167 | 40.191 | 41.834 | 23.351 | 6.358 | 2 | 0 | 60.602 | 56.093 | 45.819 | 17.846 | 0 | 0 | 56.61 | 35.277 | [5 empty] | 0 | 11.545 | 4 | 4.745 | 4.4351 | 4.539 | 4.2857 | 0.14939 | 3.1484
11/30/08 | 16:09 | 0 | 16.81 | 0 | 5 | 0 | 51.85 | 52.378 | 40.215 | 40.353 | 42.681 | 23.351 | 6.332 | 1 | 0 | 60.49 | 56.117 | 45.843 | 17.846 | 0 | 0 | 56.677 | 35.136 | [5 empty] | 0 | 11.497 | 5 | 4.7525 | 4.4423 | 4.5393 | 4.2857 | 0.15659 | 3.2948
11/30/08 | 16:10 | 0 | 16.81 | 0 | 5 | 0 | 51.92 | 52.448 | 40.332 | 40.401 | 43.293 | 23.351 | 6.383 | 2 | 0 | 60.355 | 56.14 | 45.819 | 17.846 | 0 | 0 | 56.677 | 34.995 | [5 empty] | 0 | 11.519 | 6 | 4.7377 | 4.4282 | 4.5387 | 4.2857 | 0.14247 | 3.0072
11/30/08 | 16:11 | 1 | 16.785 | 0 | 5 | 0 | 52.102 | 52.585 | 40.494 | 40.494 | 43.738 | 23.423 | 6.407 | 1 | 0 | 60.287 | 56.14 | 45.843 | 17.871 | 0 | 0 | 56.745 | 34.878 | [5 empty] | 16.785 | 11.608 | 7 | 4.7307 | 4.4215 | 4.5384 | 4.2857 | 0.13583 | 2.8712
11/30/08 | 16:12 | 0 | 16.81 | 0 | 4 | 0 | 52.287 | 52.814 | 40.636 | 40.566 | 43.786 | 23.423 | 6.432 | 1 | 0 | 60.198 | 56.161 | 45.843 | 17.871 | 0 | 0 | 56.745 | 34.761 | [5 empty] | 0 | 11.721 | 8 | 4.7234 | 4.4146 | 4.5381 | 4.2857 | 0.12891 | 2.7291
11/30/08 | 16:13 | 0 | 16.81 | 0 | 5 | 0 | 52.333 | 52.882 | 40.825 | 40.731 | 43.693 | 23.496 | 6.484 | 2 | 0 | 60.129 | 56.14 | 45.913 | 17.846 | 0 | 0 | 56.722 | 34.691 | [5 empty] | 0 | 11.602 | 9 | 4.7083 | 4.4002 | 4.5375 | 4.2857 | 0.11451 | 2.4322
11/30/08 | 16:14 | 0 | 16.81 | 0 | 5 | 0 | 52.424 | 52.929 | 40.894 | 40.872 | 44.233 | 23.496 | 6.407 | 1 | 0 | 60.04 | 56.14 | 45.866 | 17.871 | 0 | 0 | 56.745 | 34.574 | [5 empty] | 0 | 11.552 | 10 | 4.7307 | 4.4215 | 4.5384 | 4.2857 | 0.13583 | 2.8712
11/30/08 | 16:15 | 1 | 16.81 | 0 | 4 | 0 | 52.861 | 53.136 | 41.155 | 41.083 | 44.65 | 23.423 | 6.432 | 1 | 0 | 59.974 | 56.117 | 45.957 | 17.846 | 0 | 0 | 56.699 | 34.455 | [5 empty] | 16.81 | 11.778 | 11 | 4.7234 | 4.4146 | 4.5381 | 4.2857 | 0.12891 | 2.7291
11/30/08 | 16:16 | 0 | 16.835 | 1 | 5 | 0 | 52.975 | 53.456 | 41.293 | 41.224 | 44.582 | 23.518 | 6.432 | 1 | 0 | 59.906 | 56.117 | 45.957 | 17.871 | 0 | 0 | 56.722 | 34.385 | [5 empty] | 0 | 11.751 | 12 | 4.7234 | 4.4146 | 4.5381 | 4.2857 | 0.12891 | 2.7291
11/30/08 | 16:17 | 0 | 16.835 | 0 | 5 | 1 | 53.043 | 53.594 | 41.482 | 41.413 | 44.65 | 23.543 | 6.407 | 2 | 0 | 59.839 | 56.14 | 45.957 | 17.921 | 0 | 0 | 56.768 | 34.268 | [5 empty] | 0 | 11.63 | 13 | 4.7307 | 4.4215 | 4.5384 | 4.2857 | 0.13583 | 2.8712
11/30/08 | 16:18 | 0 | 16.81 | 0 | 4 | 0 | 53.318 | 53.64 | 41.647 | 41.6 | 45.133 | 23.616 | 6.358 | 1 | 0 | 59.794 | 56.117 | 45.957 | 17.871 | 0 | 0 | 56.722 | 34.175 | [5 empty] | 0 | 11.718 | 0 | 4.745 | 4.4351 | 4.539 | 4.2857 | 0.14939 | 3.1484
11/30/08 | 16:19 | 1 | 16.785 | 0 | 5 | 0 | 53.503 | 53.984 | 41.812 | 41.741 | 45.177 | 23.641 | 6.407 | 1 | 0 | 59.748 | 56.117 | 45.98 | 17.871 | 0 | 0 | 56.699 | 34.103 | [5 empty] | 16.785 | 11.762 | 1 | 4.7307 | 4.4215 | 2.98 | 2.7273 | 1.6943 | 35.8145
11/30/08 | 16:20 | 0 | 16.81 | 0 | 5 | 0 | 53.846 | 54.236 | 42.047 | 41.882 | 45.59 | 23.592 | 6.358 | 2 | 0 | 59.748 | 56.117 | 46.027 | 17.846 | 0 | 0 | 56.654 | 34.055 | [5 empty] | 0 | 11.964 | 2 | 4.745 | 4.4351 | 2.9805 | 2.7273 | 1.7078 | 35.9926
11/30/08 | 16:21 | 0 | 16.853 | 0 | 4 | 0 | 54.303 | 54.625 | 42.162 | 42.09 | 45.635 | 23.611 | 6.45 | 1 | 0 | 59.725 | 56.138 | 46.071 | 17.889 | 0 | 0 | 56.722 | 34.029 | [5 empty] | 0 | 12.213 | 3 | 4.7182 | 4.4096 | 2.9795 | 2.7273 | 1.6824 | 35.6573
11/30/08 | 16:22 | 0 | 16.795 | 0 | 4 | 0 | 54.411 | 54.894 | 42.413 | 42.2 | 45.948 | 23.602 | 6.417 | 1 | 0 | 59.705 | 56.138 | 46.092 | 17.889 | 0 | 0 | 56.722 | 33.936 | [5 empty] | 0 | 12.211 | 4 | 4.7278 | 4.4188 | 2.9799 | 2.7273 | 1.6915 | 35.778
11/30/08 | 16:23 | 1 | 16.878 | 0 | 5 | 0 | 54.831 | 55.13 | 42.654 | 42.42 | 46.162 | 23.707 | 6.425 | 1 | 0 | 59.682 | 56.161 | 46.071 | 17.889 | 0 | 0 | 56.745 | 33.912 | [5 empty] | 16.878 | 12.411 | 5 | 4.7254 | 4.4166 | 2.9798 | 2.7273 | 1.6893 | 35.7488
11/30/08 | 16:24 | 0 | 16.878 | 0 | 4 | 0 | 51.46 | 55.496 | 42.843 | 42.654 | 37.225 | 23.633 | 6.476 | 2 | 0 | 59.659 | 56.138 | 46.139 | 17.889 | 0 | 0 | 56.766 | 33.864 | [5 empty] | 0 | 8.806 | 6 | 4.7106 | 4.4024 | 2.9792 | 2.7273 | 1.6752 | 35.5618
11/30/08 | 16:25 | 0 | 16.853 | 0 | 4 | 0 | 45.383 | 49.418 | 43.171 | 42.796 | 26.237 | 23.754 | 6.373 | 0 | 0 | 59.593 | 56.161 | 46.139 | 17.889 | 0 | 0 | 56.745 | 33.771 | [5 empty] | 0 | 2.587 | 7 | 4.7406 | 4.431 | 2.9804 | 2.7273 | 1.7037 | 35.9382
11/30/08 | 16:26 | 0 | 16.845 | 1 | 5 | 0 | 43.963 | 45.261 | 43.398 | 42.977 | 24.879 | 23.746 | 6.365 | 0 | 0 | 59.584 | 56.107 | 46.155 | 17.856 | 0 | 0 | 56.647 | 33.692 | [5 empty] | 0 | 0.986 | 8 | 4.7429 | 4.4332 | 2.9805 | 2.7273 | 1.7059 | 35.9673
11/30/08 | 16:27 | 0 | 16.82 | 0 | 4 | 0 | 43.611 | 44.362 | 43.353 | 43.14 | 23.915 | 23.722 | 6.391 | 0 | 0 | 59.563 | 56.084 | 46.223 | 17.856 | 0 | 0 | 56.624 | 33.574 | [5 empty] | 0 | 0.471 | 9 | 4.7353 | 4.426 | 2.9802 | 2.7273 | 1.6987 | 35.8728
11/30/08 | 16:28 | 0 | 16.845 | 0 | 4 | 0 | 43.422 | 44.08 | 42.154 | 42.882 | 19.958 | 23.771 | 6.443 | 0 | 0 | 59.541 | 56.084 | 46.2 | 17.881 | 0 | 0 | 56.624 | 33.529 | [5 empty] | 0 | 0.54 | 10 | 4.7202 | 4.4116 | 2.9795 | 2.7273 | 1.6843 | 35.6829
11/30/08 | 16:29 | 0 | 16.853 | 0 | 5 | 0 | 42.796 | 43.901 | 40.726 | 41.363 | 17.889 | 23.803 | 6.499 | 0 | 0 | 59.525 | 56.114 | 46.23 | 17.914 | 0 | 0 | 56.631 | 33.44 | [5 empty] | 0 | 1.433 | 11 | 4.7039 | 4.3961 | 2.9789 | 2.7273 | 1.6688 | 35.4771
11/30/08 | 16:30 | 0 | 16.853 | 0 | 4 | 0 | 41.315 | 42.889 | 39.669 | 39.975 | 16.164 | 23.778 | 6.551 | 0 | 0 | 59.472 | 56.084 | 46.179 | 17.881 | 0 | 0 | 56.558 | 33.364 | [5 empty] | 0 | 1.34 | 12 | 4.6887 | 4.3817 | 2.9783 | 2.7273 | 1.6544 | 35.2847
11/30/08 | 16:31 | 0 | 16.82 | 0 | 4 | 0 | 40.016 | 41.308 | 39.121 | 39.169 | 16.795 | 23.722 | 6.417 | 0 | 0 | 59.406 | 56.063 | 46.155 | 17.881 | 0 | 0 | 56.512 | 33.292 | [5 empty] | 0 | 0.847 | 13 | 4.7278 | 4.4188 | 2.9799 | 2.7273 | 1.6915 | 35.778
11/30/08 | 16:32 | 0 | 16.853 | 0 | 4 | 0 | 39.224 | 40.21 | 38.846 | 38.966 | 20.089 | 23.658 | 6.499 | 1 | 0 | 59.436 | 56.093 | 46.139 | 17.914 | 0 | 0 | 56.542 | 33.254 | [5 empty] | 0 | 0.258 | 14 | 4.7039 | 4.3961 | 2.9789 | 2.7273 | 1.6688 | 35.4771
11/30/08 | 16:33 | 0 | 16.82 | 0 | 5 | 0 | 38.911 | 39.521 | 38.181 | 38.511 | 15.118 | 23.602 | 6.443 | 0 | 0 | 59.383 | 56.063 | 46.109 | 17.881 | 0 | 0 | 56.535 | 33.199 | [5 empty] | 0 | 0.4 | 15 | 4.7202 | 4.4116 | 2.9795 | 2.7273 | 1.6843 | 35.6829
11/30/08 | 16:34 | 0 | 16.82 | 0 | 4 | 0 | 42.929 | 39.193 | 37.452 | 37.758 | 36.091 | 23.555 | 6.34 | 0 | 0 | 59.36 | 56.04 | 46.018 | 17.881 | 0 | 0 | 56.558 | 33.151 | [5 empty] | 0 | 5.171 | 16 | 4.7502 | 4.4401 | 2.9808 | 2.7273 | 1.7128 | 36.0578
11/30/08 | 16:35 | 0 | 16.828 | 0 | 5 | 0 | 49.785 | 46.69 | 36.756 | 37.083 | 37.296 | 23.611 | 6.399 | 0 | 0 | 59.324 | 56.07 | 46.001 | 17.939 | 0 | 0 | 56.565 | 33.113 | [5 empty] | 0 | 12.702 | 17 | 4.733 | 4.4238 | 2.9801 | 2.7273 | 1.6965 | 35.8437
11/30/08 | 16:36 | 1 | 16.82 | 0 | 4 | 0 | 50.856 | 50.674 | 36.232 | 36.371 | 37.148 | 23.53 | 6.365 | 1 | 0 | 59.315 | 56.016 | 45.927 | 17.856 | 0 | 0 | 56.512 | 33.082 | [5 empty] | 16.82 | 14.485 | 18 | 4.7429 | 4.4332 | 2.9805 | 2.7273 | 1.7059 | 35.9673
11/30/08 | 16:37 | 0 | 16.853 | 1 | 4 | 0 | 51.162 | 51.414 | 36.191 | 36.026 | 37.155 | 23.562 | 6.399 | 2 | 0 | 59.278 | 56.047 | 45.91 | 17.914 | 0 | 0 | 56.542 | 33.089 | [5 empty] | 0 | 15.136 | 19 | 4.733 | 4.4238 | 2.9801 | 2.7273 | 1.6965 | 35.8437
11/30/08 | 16:38 | 0 | 16.82 | 0 | 4 | 0 | 51.269 | 51.612 | 36.371 | 36.043 | 37.43 | 23.457 | 6.391 | 2 | 0 | 59.203 | 55.993 | 45.864 | 17.889 | 0 | 0 | 56.519 | 33.065 | [5 empty] | 0 | 15.226 | 20 | 4.7353 | 4.426 | 2.9802 | 2.7273 | 1.6987 | 35.8728
11/30/08 | 16:39 | 1 | 16.82 | 0 | 5 | 1 | 51.246 | 51.706 | 37.313 | 36.512 | 37.899 | 23.435 | 6.417 | 1 | 0 | 59.226 | 55.993 | 45.833 | 17.856 | 0 | 0 | 56.49 | 32.988 | [5 empty] | 16.82 | 14.734 | 21 | 4.7278 | 4.4188 | 2.9799 | 2.7273 | 1.6915 | 35.778
11/30/08 | 16:40 | 0 | 16.845 | 0 | 4 | 0 | 51.201 | 51.612 | 38.794 | 37.665 | 38.37 | 23.457 | 6.443 | 2 | 0 | 59.226 | 55.993 | 45.81 | 17.881 | 0 | 0 | 56.535 | 32.917 | [5 empty] | 0 | 13.536 | 0 | 4.7202 | 4.4116 | 2.9795 | 2.7273 | 1.6843 | 35.6829
11/30/08 | 16:41 | 0 | 16.808 | 0 | 4 | 0 | 51.71 | 51.734 | 39.93 | 39.083 | 39.389 | 23.396 | 6.404 | 1 | 0 | 59.187 | 55.93 | 45.773 | 17.844 | 0 | 0 | 56.496 | 32.854 | [5 empty] | 0 | 12.627 | 1 | 4.7316 | 4.4224 | 2.8614 | 2.6087 | 1.8137 | 38.3315
11/30/08 | 16:42 | 0 | 16.84 | 0 | 4 | 0 | 52.543 | 52.452 | 40.781 | 40.241 | 39.961 | 23.452 | 6.389 | 2 | 0 | 59.194 | 55.893 | 45.826 | 17.803 | 0 | 0 | 56.48 | 32.909 | [5 empty] | 0 | 12.302 | 2 | 4.7359 | 4.4265 | 2.8616 | 2.6087 | 1.8178 | 38.3838
11/30/08 | 16:43 | 1 | 16.815 | 0 | 4 | 0 | 53.507 | 53.323 | 41.442 | 40.923 | 41.676 | 23.452 | 6.438 | 1 | 0 | 59.217 | 55.937 | 45.894 | 17.876 | 0 | 0 | 56.48 | 32.864 | [5 empty] | 16.815 | 12.584 | 3 | 4.7217 | 4.413 | 2.861 | 2.6087 | 1.8043 | 38.2126
11/30/08 | 16:44 | 0 | 16.84 | 0 | 5 | 0 | 54.24 | 54.264 | 41.769 | 41.346 | 42.379 | 23.452 | 6.389 | 2 | 0 | 59.194 | 55.937 | 45.917 | 17.876 | 0 | 0 | 56.503 | 32.816 | [5 empty] | 0 | 12.894 | 4 | 4.7359 | 4.4265 | 2.8616 | 2.6087 | 1.8178 | 38.3838
11/30/08 | 16:45 | 0 | 16.808 | 0 | 4 | 0 | 54.555 | 54.852 | 42.021 | 41.621 | 42.889 | 23.469 | 6.329 | 1 | 0 | 59.164 | 55.907 | 45.931 | 17.818 | 0 | 0 | 56.496 | 32.761 | [5 empty] | 0 | 12.934 | 5 | 4.7534 | 4.4431 | 2.8623 | 2.6087 | 1.8344 | 38.5921
11/30/08 | 16:46 | 0 | 16.815 | 0 | 4 | 0 | 54.838 | 55.204 | 42.286 | 41.863 | 43.157 | 23.526 | 6.412 | 1 | 0 | 59.171 | 55.937 | 45.985 | 17.851 | 0 | 0 | 56.48 | 32.768 | [5 empty] | 0 | 12.975 | 6 | 4.7292 | 4.4202 | 2.8613 | 2.6087 | 1.8115 | 38.3036
11/30/08 | 16:47 | 1 | 16.783 | 1 | 4 | 0 | 51.552 | 55.403 | 42.585 | 42.162 | 30.094 | 23.516 | 6.329 | 2 | 0 | 59.187 | 55.907 | 46.025 | 17.818 | 0 | 0 | 56.474 | 32.737 | [5 empty] | 16.783 | 9.39 | 7 | 4.7534 | 4.4431 | 2.8623 | 2.6087 | 1.8344 | 38.5921
11/30/08 | 16:48 | 0 | 16.808 | 0 | 4 | 0 | 45.107 | 49.533 | 42.867 | 42.537 | 25.323 | 23.54 | 6.329 | 0 | 0 | 59.164 | 55.862 | 46.069 | 17.818 | 0 | 0 | 56.405 | 32.713 | [5 empty] | 0 | 2.57 | 8 | 4.7534 | 4.4431 | 2.8623 | 2.6087 | 1.8344 | 38.5921
11/30/08 | 16:49 | 0 | 16.808 | 0 | 4 | 0 | 43.688 | 45.037 | 43.243 | 42.937 | 24.504 | 23.494 | 6.378 | 0 | 0 | 59.187 | 55.883 | 46.139 | 17.796 | 0 | 0 | 56.385 | 32.668 | [5 empty] | 0 | 0.751 | 9 | 4.7391 | 4.4296 | 2.8617 | 2.6087 | 1.8209 | 38.4221
11/30/08 | 16:50 | 0 | 16.808 | 0 | 5 | 0 | 43.453 | 44.159 | 43.501 | 43.195 | 20.89 | 23.589 | 6.278 | 0 | 0 | 59.096 | 55.907 | 46.139 | 17.869 | 0 | 0 | 56.405 | 32.596 | [5 empty] | 0 | 0.258 | 10 | 4.7682 | 4.4572 | 2.8629 | 2.6087 | 1.8486 | 38.768
11/30/08 | 16:51 | 0 | 16.808 | 0 | 4 | 0 | 43.453 | 43.994 | 42.279 | 43.03 | 19.03 | 23.66 | 6.329 | 0 | 0 | 59.164 | 55.907 | 46.207 | 17.844 | 0 | 0 | 56.339 | 32.572 | [5 empty] | 0 | 0.423 | 11 | 4.7534 | 4.4431 | 2.8623 | 2.6087 | 1.8344 | 38.5921
11/30/08 | 16:52 | 0 | 16.783 | 0 | 4 | 0 | 42.889 | 43.901 | 40.681 | 41.411 | 21.012 | 23.66 | 6.355 | 0 | 0 | 59.164 | 55.907 | 46.186 | 17.844 | 0 | 0 | 56.385 | 32.551 | [5 empty] | 0 | 1.478 | 12 | 4.7458 | 4.4359 | 2.862 | 2.6087 | 1.8272 | 38.5021
11/30/08 | 16:53 | 0 | 16.84 | 0 | 4 | 0 | 41.301 | 42.944 | 39.583 | 39.961 | 17.851 | 23.692 | 6.337 | 1 | 0 | 59.171 | 55.914 | 46.216 | 17.876 | 0 | 0 | 56.391 | 32.534 | [5 empty] | 0 | 1.34 | 13 | 4.7511 | 4.4409 | 2.8622 | 2.6087 | 1.8322 | 38.5645
11/30/08 | 16:54 | 0 | 16.815 | 0 | 5 | 0 | 39.937 | 41.346 | 39.255 | 39.231 | 15.309 | 23.741 | 6.311 | 0 | 0 | 59.148 | 55.914 | 46.216 | 17.901 | 0 | 0 | 56.346 | 32.51 | [5 empty] | 0 | 0.706 | 14 | 4.7586 | 4.4481 | 2.8625 | 2.6087 | 1.8394 | 38.6543
11/30/08 | 16:55 | 0 | 16.84 | 0 | 4 | 0 | 39.301 | 40.078 | 38.808 | 38.997 | 13.756 | 23.717 | 6.412 | 0 | 0 | 59.171 | 55.893 | 46.237 | 17.927 | 0 | 0 | 56.323 | 32.485 | [5 empty] | 0 | 0.304 | 15 | 4.7292 | 4.4202 | 2.8613 | 2.6087 | 1.8115 | 38.3036
11/30/08 | 16:56 | 0 | 16.84 | 0 | 5 | 0 | 38.949 | 39.655 | 38.126 | 38.48 | 13.778 | 23.717 | 6.337 | 0 | 0 | 59.125 | 55.869 | 46.169 | 17.901 | 0 | 0 | 56.323 | 32.461 | [5 empty] | 0 | 0.469 | 16 | 4.7511 | 4.4409 | 2.8622 | 2.6087 | 1.8322 | 38.5645
11/30/08 | 16:57 | 0 | 16.808 | 0 | 4 | 0 | 39.483 | 39.153 | 37.32 | 37.72 | 34.5 | 23.685 | 6.355 | 0 | 0 | 59.052 | 55.839 | 46.116 | 17.869 | 0 | 0 | 56.27 | 32.382 | [5 empty] | 0 | 1.763 | 17 | 4.7458 | 4.4359 | 2.862 | 2.6087 | 1.8272 | 38.5021
11/30/08 | 16:58 | 0 | 16.808 | 1 | 4 | 0 | 49.028 | 44.624 | 36.662 | 36.945 | 36.029 | 23.638 | 6.278 | 0 | 0 | 59.073 | 55.792 | 46.048 | 17.796 | 0 | 0 | 56.27 | 32.358 | [5 empty] | 0 | 12.083 | 18 | 4.7682 | 4.4572 | 2.8629 | 2.6087 | 1.8486 | 38.768
11/30/08 | 16:59 | 0 | 16.783 | 0 | 5 | 0 | 50.679 | 50.244 | 36.098 | 36.332 | 36.615 | 23.589 | 6.304 | 1 | 0 | 59.007 | 55.816 | 46.001 | 17.818 | 0 | 0 | 56.25 | 32.309 | [5 empty] | 0 | 14.347 | 19 | 4.7607 | 4.4501 | 2.8626 | 2.6087 | 1.8414 | 38.6785
11/30/08 | 17:00 | 1 | 16.84 | 0 | 4 | 0 | 51.099 | 51.283 | 36.036 | 35.919 | 36.976 | 23.597 | 6.363 | 2 | 0 | 59.036 | 55.823 | 45.985 | 17.851 | 0 | 0 | 56.257 | 32.341 | [5 empty] | 16.84 | 15.18 | 20 | 4.7435 | 4.4337 | 2.8619 | 2.6087 | 1.825 | 38.4743
11/30/08 | 17:01 | 0 | 16.793 | 0 | 5 | 0 | 51.327 | 51.512 | 36.084 | 35.847 | 37.306 | 23.501 | 6.314 | 2 | 0 | 58.968 | 55.776 | 45.894 | 17.854 | 0 | 0 | 56.277 | 32.245 | [5 empty] | 0 | 15.48 | 21 | 4.7578 | 4.4473 | 2.8625 | 2.6087 | 1.8386 | 38.644
11/30/08 | 17:02 | 0 | 16.793 | 0 | 4 | 1 | 51.374 | 51.878 | 36.787 | 36.201 | 37.727 | 23.501 | 6.262 | 1 | 0 | 58.945 | 55.753 | 45.847 | 17.828 | 0 | 0 | 56.234 | 32.245 | [5 empty] | 0 | 15.173 | 22 | 4.7729 | 4.4617 | 2.8631 | 2.6087 | 1.853 | 38.8229
11/30/08 | 17:03 | 1 | 16.793 | 0 | 4 | 0 | 51.397 | 51.969 | 38.126 | 37.186 | 38.267 | 23.477 | 6.314 | 2 | 0 | 58.968 | 55.732 | 45.847 | 17.828 | 0 | 0 | 56.211 | 32.245 | [5 empty] | 16.793 | 14.211 | 0 | 4.7578 | 4.4473 | 2.8625 | 2.6087 | 1.8386 | 38.644
11/30/08 | 17:04 | 0 | 16.815 | 0 | 4 | 0 | 51.465 | 51.811 | 39.49 | 38.643 | 39.208 | 23.454 | 6.365 | 2 | 0 | 58.991 | 55.732 | 45.824 | 17.803 | 0 | 0 | 56.211 | 32.245 | [5 empty] | 0 | 12.822 | 1 | 4.7429 | 4.4332 | 3.4111 | 3.1579 | 1.2753 | 26.888
11/30/08 | 17:05 | 0 | 16.815 | 0 | 5 | 0 | 52.107 | 52.063 | 40.502 | 39.865 | 39.983 | 23.526 | 6.365 | 1 | 0 | 58.968 | 55.708 | 45.871 | 17.803 | 0 | 0 | 56.211 | 32.22 | [5 empty] | 0 | 12.242 | 2 | 4.7429 | 4.4332 | 3.4111 | 3.1579 | 1.2753 | 26.888
11/30/08 | 17:06 | 0 | 16.815 | 0 | 4 | 0 | 52.842 | 52.866 | 41.088 | 40.619 | 40.619 | 23.597 | 6.288 | 2 | 0 | 58.968 | 55.708 | 45.894 | 17.778 | 0 | 0 | 56.165 | 32.125 | [5 empty] | 0 | 12.223 | 3 | 4.7653 | 4.4545 | 3.412 | 3.1579 | 1.2966 | 27.2087
11/30/08 | 17:07 | 1 | 16.823 | 0 | 4 | 0 | 53.398 | 53.58 | 41.375 | 41.092 | 41.54 | 23.626 | 6.268 | 1 | 0 | 59.018 | 55.713 | 45.99 | 17.808 | 0 | 0 | 56.282 | 32.13 | [5 empty] | 16.823 | 12.306 | 4 | 4.7712 | 4.46 | 3.4122 | 3.1579 | 1.3021 | 27.2915
11/30/08 | 17:08 | 0 | 16.798 | 1 | 5 | 0 | 53.832 | 54.154 | 41.564 | 41.329 | 42.128 | 23.7 | 6.244 | 1 | 0 | 58.995 | 55.736 | 45.99 | 17.859 | 0 | 0 | 56.261 | 32.13 | [5 empty] | 0 | 12.503 | 5 | 4.7781 | 4.4667 | 3.4125 | 3.1579 | 1.3088 | 27.3907
11/30/08 | 17:09 | 0 | 16.823 | 0 | 4 | 0 | 54.107 | 54.474 | 41.75 | 41.492 | 42.456 | 23.651 | 6.268 | 2 | 0 | 58.952 | 55.69 | 45.99 | 17.786 | 0 | 0 | 56.15 | 32.083 | [5 empty] | 0 | 12.615 | 6 | 4.7712 | 4.46 | 3.4122 | 3.1579 | 1.3021 | 27.2915
11/30/08 | 17:10 | 0 | 16.823 | 0 | 4 | 0 | 54.245 | 54.705 | 41.87 | 41.681 | 42.528 | 23.7 | 6.345 | 1 | 0 | 59.018 | 55.69 | 46.083 | 17.833 | 0 | 0 | 56.126 | 32.108 | [5 empty] | 0 | 12.564 | 7 | 4.7487 | 4.4387 | 3.4113 | 3.1579 | 1.2808 | 26.9716
11/30/08 | 17:11 | 1 | 16.793 | 0 | 4 | 0 | 54.355 | 54.744 | 42.193 | 41.887 | 43.298 | 23.695 | 6.365 | 1 | 0 | 58.991 | 55.685 | 46.099 | 17.828 | 0 | 0 | 56.098 | 32.054 | [5 empty] | 16.793 | 12.468 | 8 | 4.7429 | 4.4332 | 3.4111 | 3.1579 | 1.2753 | 26.888
11/30/08 | 17:12 | 0 | 16.845 | 0 | 5 | 0 | 54.681 | 55.025 | 42.432 | 42.174 | 43.537 | 23.749 | 6.42 | 2 | 0 | 58.995 | 55.69 | 46.127 | 17.833 | 0 | 0 | 56.126 | 32.059 | [5 empty] | 0 | 12.507 | 9 | 4.7269 | 4.4179 | 3.4104 | 3.1579 | 1.26 | 26.657
11/30/08 | 17:13 | 0 | 16.793 | 0 | 4 | 0 | 54.814 | 55.249 | 42.568 | 42.451 | 43.697 | 23.766 | 6.262 | 1 | 0 | 59.013 | 55.662 | 46.169 | 17.778 | 0 | 0 | 56.121 | 32.054 | [5 empty] | 0 | 12.363 | 10 | 4.7729 | 4.4617 | 3.4123 | 3.1579 | 1.3038 | 27.3164
11/30/08 | 17:14 | 0 | 16.768 | 0 | 5 | 0 | 54.973 | 55.433 | 42.662 | 42.568 | 44.307 | 23.741 | 6.262 | 1 | 0 | 58.991 | 55.662 | 46.169 | 17.803 | 0 | 0 | 56.098 | 32.005 | [5 empty] | 0 | 12.405 | 11 | 4.7729 | 4.4617 | 3.4123 | 3.1579 | 1.3038 | 27.3164
11/30/08 | 17:15 | 0 | 16.768 | 0 | 4 | 0 | 48.576 | 55.456 | 42.827 | 42.568 | 28.319 | 23.741 | 6.34 | 1 | 0 | 58.991 | 55.662 | 46.193 | 17.73 | 0 | 0 | 56.098 | 32.029 | [5 empty] | 0 | 6.008 | 12 | 4.7502 | 4.4401 | 3.4114 | 3.1579 | 1.2822 | 26.9925
11/30/08 | 17:16 | 0 | 16.768 | 0 | 4 | 0 | 44.54 | 47.248 | 42.851 | 42.686 | 22.442 | 23.864 | 6.262 | 1 | 0 | 58.991 | 55.685 | 46.216 | 17.756 | 0 | 0 | 56.121 | 32.029 | [5 empty] | 0 | 1.854 | 13 | 4.7729 | 4.4617 | 3.4123 | 3.1579 | 1.3038 | 27.3164
11/30/08 | 17:17 | 0 | 16.823 | 0 | 5 | 0 | 43.561 | 44.662 | 42.949 | 42.762 | 22.157 | 23.869 | 6.371 | 0 | 0 | 58.995 | 55.713 | 46.288 | 17.833 | 0 | 0 | 56.15 | 32.034 | [5 empty] | 0 | 0.799 | 14 | 4.7412 | 4.4315 | 3.411 | 3.1579 | 1.2736 | 26.8629
11/30/08 | 17:18 | 0 | 16.798 | 1 | 4 | 0 | 43.162 | 43.937 | 42.245 | 42.762 | 19.292 | 23.915 | 6.371 | 0 | 0 | 59.041 | 55.69 | 46.335 | 17.808 | 0 | 0 | 56.126 | 32.034 | [5 empty] | 0 | 0.4 | 15 | 4.7412 | 4.4315 | 3.411 | 3.1579 | 1.2736 | 26.8629
11/30/08 | 17:19 | 0 | 16.793 | 0 | 5 | 0 | 42.733 | 43.556 | 40.313 | 41.442 | 16.594 | 23.864 | 6.34 | 0 | 0 | 58.991 | 55.662 | 46.26 | 17.803 | 0 | 0 | 56.121 | 31.98 | [5 empty] | 0 | 1.291 | 16 | 4.7502 | 4.4401 | 3.4114 | 3.1579 | 1.2822 | 26.9925
11/30/08 | 17:20 | 0 | 16.793 | 0 | 5 | 0 | 41.112 | 42.803 | 38.949 | 39.49 | 14.99 | 23.864 | 6.34 | 0 | 0 | 58.968 | 55.615 | 46.284 | 17.803 | 0 | 0 | 56.142 | 31.98 | [5 empty] | 0 | 1.622 | 17 | 4.7502 | 4.4401 | 3.4114 | 3.1579 | 1.2822 | 26.9925
11/30/08 | 17:21 | 0 | 16.8 | 0 | 4 | 1 | 39.425 | 40.954 | 38.251 | 38.44 | 14.135 | 23.942 | 6.373 | 0 | 0 | 58.975 | 55.69 | 46.267 | 17.811 | 0 | 0 | 56.193 | 31.963 | [5 empty] | 0 | 0.985 | 18 | 4.7406 | 4.431 | 3.411 | 3.1579 | 1.2731 | 26.8545
11/30/08 | 17:22 | 0 | 16.825 | 0 | 5 | 0 | 38.416 | 39.473 | 37.923 | 37.992 | 14.751 | 23.893 | 6.373 | 0 | 0 | 58.929 | 55.666 | 46.244 | 17.861 | 0 | 0 | 56.15 | 31.916 | [5 empty] | 0 | 0.424 | 0 | 4.7406 | 4.431 | 3.411 | 3.1579 | 1.2731 | 26.8545
11/30/08 | 17:23 | 0 | 16.795 | 0 | 5 | 0 | 37.988 | 38.645 | 37.378 | 37.658 | 13.19 | 23.817 | 6.316 | 0 | 0 | 58.924 | 55.617 | 46.216 | 17.758 | 0 | 0 | 56.098 | 31.909 | [5 empty] | 0 | 0.33 | 1 | 4.7572 | 4.4467 | 3.7832 | 3.5294 | 0.91732 | 19.2828
11/30/08 | 17:24 | 0 | 16.825 | 0 | 5 | 0 | 37.593 | 38.299 | 36.653 | 37.007 | 13.444 | 23.822 | 6.373 | 0 | 0 | 58.906 | 55.622 | 46.153 | 17.788 | 0 | 0 | 56.035 | 31.916 | [5 empty] | 0 | 0.586 | 2 | 4.7406 | 4.431 | 3.7825 | 3.5294 | 0.90154 | 19.0175
11/30/08 | 17:25 | 1 | 16.825 | 0 | 4 | 0 | 43.609 | 37.758 | 35.947 | 36.253 | 34.656 | 23.773 | 6.373 | 0 | 0 | 58.883 | 55.599 | 46.13 | 17.788 | 0 | 0 | 56.056 | 31.892 | [5 empty] | 16.825 | 7.356 | 3 | 4.7406 | 4.431 | 3.7825 | 3.5294 | 0.90154 | 19.0175
11/30/08 | 17:26 | 0 | 16.795 | 0 | 5 | 0 | 49.105 | 47.11 | 35.498 | 35.639 | 35.732 | 23.599 | 6.417 | 1 | 0 | 58.856 | 55.594 | 46.055 | 17.758 | 0 | 0 | 56.051 | 31.862 | [5 empty] | 0 | 13.466 | 4 | 4.7278 | 4.4188 | 3.782 | 3.5294 | 0.88936 | 18.8115
11/30/08 | 17:27 | 0 | 16.795 | 0 | 5 | 0 | 50.48 | 50.251 | 35.261 | 35.239 | 36.179 | 23.528 | 6.368 | 2 | 0 | 58.833 | 55.547 | 46.008 | 17.781 | 0 | 0 | 56.051 | 31.862 | [5 empty] | 0 | 15.241 | 5 | 4.742 | 4.4323 | 3.7826 | 3.5294 | 0.90293 | 19.0409
11/30/08 | 17:28 | 1 | 16.8 | 0 | 5 | 0 | 50.989 | 51.15 | 35.572 | 35.196 | 36.395 | 23.533 | 6.425 | 2 | 0 | 58.817 | 55.575 | 45.945 | 17.811 | 0 | 0 | 56.103 | 31.892 | [5 empty] | 16.8 | 15.793 | 6 | 4.7254 | 4.4166 | 3.7819 | 3.5294 | 0.88715 | 18.7739
11/30/08 | 17:29 | 0 | 16.825 | 1 | 4 | 0 | 51.449 | 51.563 | 36.277 | 35.785 | 37.193 | 23.462 | 6.448 | 1 | 0 | 58.817 | 55.552 | 45.922 | 17.788 | 0 | 0 | 56.035 | 31.892 | [5 empty] | 0 | 15.664 | 7 | 4.7187 | 4.4102 | 3.7816 | 3.5294 | 0.88078 | 18.6656
11/30/08 | 17:30 | 0 | 16.795 | 0 | 5 | 0 | 51.397 | 51.993 | 37.213 | 36.507 | 37.964 | 23.432 | 6.394 | 2 | 0 | 58.767 | 55.547 | 45.873 | 17.806 | 0 | 0 | 56.007 | 31.789 | [5 empty] | 0 | 14.89 | 8 | 4.7345 | 4.4251 | 3.7823 | 3.5294 | 0.89573 | 18.9193
11/30/08 | 17:31 | 1 | 16.77 | 0 | 5 | 0 | 51.374 | 51.878 | 38.669 | 37.823 | 38.952 | 23.359 | 6.394 | 2 | 0 | 58.744 | 55.501 | 45.873 | 17.758 | 0 | 0 | 55.937 | 31.789 | [5 empty] | 16.77 | 13.551 | 9 | 4.7345 | 4.4251 | 3.7823 | 3.5294 | 0.89573 | 18.9193
11/30/08 | 17:32 | 0 | 16.77 | 0 | 4 | 0 | 51.948 | 52.086 | 39.703 | 39.21 | 40.243 | 23.334 | 6.394 | 2 | 0 | 58.744 | 55.524 | 45.894 | 17.831 | 0 | 0 | 55.937 | 31.813 | [5 empty] | 0 | 12.738 | 10 | 4.7345 | 4.4251 | 3.7823 | 3.5294 | 0.89573 | 18.9193
11/30/08 | 17:33 | 0 | 16.8 | 0 | 5 | 0 | 52.021 | 52.618 | 40.461 | 40.131 | 40.482 | 23.317 | 6.425 | 1 | 0 | 58.794 | 55.529 | 45.969 | 17.788 | 0 | 0 | 55.918 | 31.818 | [5 empty] | 0 | 11.89 | 11 | 4.7254 | 4.4166 | 3.7819 | 3.5294 | 0.88715 | 18.7739
11/30/08 | 17:34 | 1 | 16.795 | 0 | 4 | 0 | 52.268 | 52.543 | 40.973 | 40.643 | 40.808 | 23.359 | 6.443 | 1 | 0 | 58.79 | 55.48 | 46.008 | 17.758 | 0 | 0 | 55.869 | 31.789 | [5 empty] | 16.795 | 11.625 | 12 | 4.7202 | 4.4116 | 3.7817 | 3.5294 | 0.88217 | 18.6892
11/30/08 | 17:35 | 0 | 16.795 | 0 | 5 | 0 | 52.728 | 53.027 | 41.231 | 41.018 | 41.652 | 23.383 | 6.394 | 2 | 0 | 58.79 | 55.48 | 46.078 | 17.781 | 0 | 0 | 55.869 | 31.789 | [5 empty] | 0 | 11.71 | 13 | 4.7345 | 4.4251 | 3.7823 | 3.5294 | 0.89573 | 18.9193
11/30/08 | 17:36 | 0 | 16.77 | 0 | 4 | 0 | 53.393 | 53.531 | 41.442 | 41.253 | 41.982 | 23.408 | 6.417 | 1 | 0 | 58.767 | 55.456 | 46.055 | 17.781 | 0 | 0 | 55.799 | 31.767 | [5 empty] | 0 | 12.14 | 14 | 4.7278 | 4.4188 | 3.782 | 3.5294 | 0.88936 | 18.8115
11/30/08 | 17:37 | 0 | 16.795 | 0 | 5 | 0 | 53.507 | 54.012 | 41.631 | 41.394 | 42.193 | 23.454 | 6.417 | 2 | 0 | 58.79 | 55.456 | 46.102 | 17.781 | 0 | 0 | 55.846 | 31.789 | [5 empty] | 0 | 12.113 | 15 | 4.7278 | 4.4188 | 3.782 | 3.5294 | 0.88936 | 18.8115
11/30/08 | 17:38 | 1 | 16.848 | 1 | 4 | 1 | 53.949 | 54.177 | 41.963 | 41.635 | 42.975 | 23.484 | 6.399 | 1 | 0 | 58.817 | 55.461 | 46.153 | 17.788 | 0 | 0 | 55.897 | 31.796 | [5 empty] | 16.848 | 12.314 | 16 | 4.733 | 4.4238 | 3.7822 | 3.5294 | 0.89435 | 18.8959
11/30/08 | 17:39 | 0 | 16.825 | 0 | 5 | 0 | 54.429 | 54.59 | 42.152 | 41.894 | 43.14 | 23.484 | 6.448 | 1 | 0 | 58.817 | 55.484 | 46.221 | 17.836 | 0 | 0 | 55.897 | 31.796 | [5 empty] | 0 | 12.535 | 0 | 4.7187 | 4.4102 | 3.7816 | 3.5294 | 0.88078 | 18.6656
11/30/08 | 17:40 | 0 | 16.825 | 0 | 4 | 0 | 54.681 | 55.025 | 42.528 | 42.176 | 43.14 | 23.508 | 6.425 | 2 | 0 | 58.794 | 55.484 | 46.221 | 17.836 | 0 | 0 | 55.918 | 31.796 | [5 empty] | 0 | 12.505 | 1 | 4.7254 | 4.4166 | 2.9798 | 2.7273 | 1.6893 | 35.7488
11/30/08 | 17:41 | 0 | 16.81 | 0 | 4 | 0 | 48.111 | 55.197 | 42.726 | 42.444 | 24.651 | 23.592 | 6.332 | 1 | 0 | 58.806 | 55.473 | 46.186 | 17.698 | 0 | 0 | 55.907 | 31.806 | [5 empty] | 0 | 5.667 | 2 | 4.7525 | 4.4423 | 2.9809 | 2.7273 | 1.715 | 36.0867
11/30/08 | 17:42 | 0 | 16.78 | 0 | 5 | 0 | 44.343 | 46.937 | 43.004 | 42.697 | 20.139 | 23.587 | 6.353 | 0 | 0 | 58.733 | 55.421 | 46.272 | 17.768 | 0 | 0 | 55.858 | 31.777 | [5 empty] | 0 | 1.646 | 3 | 4.7464 | 4.4365 | 2.9806 | 2.7273 | 1.7092 | 36.0108
11/30/08 | 17:43 | 0 | 16.78 | 0 | 4 | 0 | 43.544 | 44.508 | 43.286 | 43.004 | 23.104 | 23.587 | 6.427 | 0 | 0 | 58.778 | 55.421 | 46.295 | 17.718 | 0 | 0 | 55.764 | 31.801 | [5 empty] | 0 | 0.54 | 4 | 4.7249 | 4.416 | 2.9797 | 2.7273 | 1.6887 | 35.7415
11/30/08 | 17:44 | 0 | 16.81 | 0 | 4 | 0 | 43.408 | 44.018 | 42.985 | 43.126 | 17.575 | 23.616 | 6.458 | 0 | 0 | 58.806 | 55.449 | 46.391 | 17.773 | 0 | 0 | 55.839 | 31.806 | [5 empty] | 0 | 0.282 | 5 | 4.7158 | 4.4074 | 2.9794 | 2.7273 | 1.6802 | 35.6279
11/30/08 | 17:45 | 0 | 16.78 | 0 | 4 | 0 | 43.214 | 43.872 | 41.547 | 42.322 | 15.621 | 23.562 | 6.427 | 0 | 0 | 58.756 | 55.398 | 46.342 | 17.743 | 0 | 0 | 55.788 | 31.752 | [5 empty] | 0 | 0.892 | 6 | 4.7249 | 4.416 | 2.9797 | 2.7273 | 1.6887 | 35.7415
11/30/08 | 17:46 | 0 | 16.803 | 0 | 5 | 0 | 42.157 | 43.496 | 40.183 | 40.793 | 13.298 | 23.609 | 6.453 | 0 | 0 | 58.756 | 55.375 | 46.342 | 17.718 | 0 | 0 | 55.811 | 31.728 | [5 empty] | 0 | 1.364 | 7 | 4.7173 | 4.4088 | 2.9794 | 2.7273 | 1.6815 | 35.6463
11/30/08 | 17:47 | 0 | 16.78 | 0 | 4 | 0 | 40.652 | 42.133 | 39.337 | 39.526 | 12.979 | 23.562 | 6.376 | 0 | 0 | 58.733 | 55.421 | 46.319 | 17.768 | 0 | 0 | 55.834 | 31.703 | [5 empty] | 0 | 1.126 | 8 | 4.7397 | 4.4301 | 2.9803 | 2.7273 | 1.7029 | 35.9273
11/30/08 | 17:48 | 0 | 16.81 | 0 | 5 | 0 | 39.554 | 40.729 | 39.131 | 39.107 | 12.069 | 23.567 | 6.432 | 0 | 0 | 58.76 | 55.379 | 46.323 | 17.773 | 0 | 0 | 55.792 | 31.732 | [5 empty] | 0 | 0.447 | 9 | 4.7234 | 4.4146 | 2.9797 | 2.7273 | 1.6873 | 35.7232
11/30/08 | 17:49 | 0 | 16.833 | 1 | 4 | 0 | 39.179 | 39.789 | 38.497 | 38.803 | 14.44 | 23.567 | 6.458 | 0 | 0 | 58.737 | 55.379 | 46.232 | 17.798 | 0 | 0 | 55.748 | 31.708 | [5 empty] | 0 | 0.376 | 10 | 4.7158 | 4.4074 | 2.9794 | 2.7273 | 1.6802 | 35.6279
11/30/08 | 17:50 | 0 | 16.785 | 0 | 4 | 0 | 38.662 | 39.437 | 37.791 | 38.098 | 11.526 | 23.494 | 6.407 | 0 | 0 | 58.737 | 55.379 | 46.3 | 17.773 | 0 | 0 | 55.701 | 31.708 | [5 empty] | 0 | 0.564 | 11 | 4.7307 | 4.4215 | 2.98 | 2.7273 | 1.6943 | 35.8145
11/30/08 | 17:51 | 1 | 16.78 | 0 | 5 | 0 | 46.342 | 38.985 | 37.012 | 37.387 | 35.531 | 23.442 | 6.453 | 0 | 0 | 58.687 | 55.33 | 46.225 | 17.743 | 0 | 0 | 55.697 | 31.632 | [5 empty] | 16.78 | 8.955 | 12 | 4.7173 | 4.4088 | 2.9794 | 2.7273 | 1.6815 | 35.6463
11/30/08 | 17:52 | 0 | 16.78 | 0 | 4 | 0 | 50.193 | 48.795 | 36.375 | 36.636 | 35.718 | 23.442 | 6.402 | 1 | 0 | 58.667 | 55.33 | 46.158 | 17.768 | 0 | 0 | 55.65 | 31.632 | [5 empty] | 0 | 13.557 | 13 | 4.7321 | 4.4229 | 2.98 | 2.7273 | 1.6957 | 35.8327
11/30/08 | 17:53 | 0 | 16.78 | 0 | 5 | 0 | 50.905 | 50.926 | 36.024 | 36.117 | 36.564 | 23.344 | 6.376 | 2 | 0 | 58.621 | 55.33 | 46.067 | 17.768 | 0 | 0 | 55.65 | 31.632 | [5 empty] | 0 | 14.788 | 14 | 4.7397 | 4.4301 | 2.9803 | 2.7273 | 1.7029 | 35.9273
11/30/08 | 17:54 | 0 | 16.81 | 0 | 4 | 0 | 51.138 | 51.46 | 36.005 | 35.818 | 36.969 | 23.349 | 6.407 | 2 | 0 | 58.648 | 55.335 | 46.048 | 17.748 | 0 | 0 | 55.631 | 31.661 | [5 empty] | 0 | 15.32 | 15 | 4.7307 | 4.4215 | 2.98 | 2.7273 | 1.6943 | 35.8145
11/30/08 | 17:55 | 1 | 16.81 | 0 | 4 | 0 | 51.46 | 51.666 | 36.452 | 35.983 | 37.251 | 23.302 | 6.383 | 1 | 0 | 58.625 | 55.312 | 46.071 | 17.773 | 0 | 0 | 55.631 | 31.661 | [5 empty] | 16.81 | 15.477 | 16 | 4.7377 | 4.4282 | 2.9803 | 2.7273 | 1.7009 | 35.9019
11/30/08 | 17:56 | 0 | 16.81 | 0 | 5 | 0 | 51.437 | 51.895 | 37.65 | 36.71 | 37.698 | 23.229 | 6.484 | 2 | 0 | 58.625 | 55.288 | 46.048 | 17.748 | 0 | 0 | 55.587 | 31.637 | [5 empty] | 0 | 14.727 | 17 | 4.7083 | 4.4002 | 2.9791 | 2.7273 | 1.673 | 35.5324
11/30/08 | 17:57 | 0 | 16.785 | 0 | 4 | 0 | 51.367 | 51.895 | 39.224 | 38.191 | 38.566 | 23.302 | 6.383 | 2 | 0 | 58.603 | 55.288 | 46.001 | 17.773 | 0 | 0 | 55.587 | 31.661 | [5 empty] | 0 | 13.176 | 18 | 4.7377 | 4.4282 | 2.9803 | 2.7273 | 1.7009 | 35.9019
11/30/08 | 17:58 | 1 | 16.803 | 0 | 4 | 0 | 51.799 | 51.981 | 40.325 | 39.691 | 39.574 | 23.248 | 6.327 | 1 | 0 | 58.598 | 55.237 | 45.997 | 17.743 | 0 | 0 | 55.627 | 31.632 | [5 empty] | 16.803 | 12.108 | 19 | 4.754 | 4.4437 | 2.9809 | 2.7273 | 1.7164 | 36.1048
11/30/08 | 17:59 | 0 | 16.833 | 1 | 5 | 0 | 52.56 | 52.536 | 41.152 | 40.705 | 40.329 | 23.278 | 6.332 | 2 | 0 | 58.625 | 55.265 | 46.071 | 17.798 | 0 | 0 | 55.655 | 31.686 | [5 empty] | 0 | 11.855 | 20 | 4.7525 | 4.4423 | 2.9809 | 2.7273 | 1.715 | 36.0867
11/30/08 | 18:00 | 0 | 16.81 | 0 | 4 | 1 | 53.386 | 53.316 | 41.693 | 41.269 | 40.918 | 23.327 | 6.358 | 1 | 0 | 58.625 | 55.265 | 46.095 | 17.773 | 0 | 0 | 55.655 | 31.686 | [5 empty] | 0 | 12.117 | 21 | 4.745 | 4.4351 | 2.9805 | 2.7273 | 1.7078 | 35.9926
11/30/08 | 18:01 | 0 | 16.835 | 0 | 4 | 0 | 53.96 | 54.075 | 41.93 | 41.6 | 41.882 | 23.351 | 6.332 | 1 | 0 | 58.651 | 55.291 | 46.165 | 17.798 | 0 | 0 | 55.657 | 31.686 | [5 empty] | 0 | 12.36 | 0 | 4.7525 | 4.4423 | 2.9809 | 2.7273 | 1.715 | 36.0867
11/30/08 | 18:02 | 1 | 16.835 | 0 | 4 | 0 | 54.464 | 54.649 | 42.188 | 41.834 | 41.93 | 23.398 | 6.154 | 2 | 0 | 58.651 | 55.291 | 46.232 | 17.798 | 0 | 0 | 55.657 | 31.71 | [5 empty] | 16.835 | 12.63 | 1 | 4.8044 | 4.4916 | 2.983 | 2.7273 | 1.7643 | 36.7229
11/30/08 | 18:03 | 0 | 16.805 | 0 | 5 | 0 | 54.53 | 54.94 | 42.346 | 41.994 | 42.817 | 23.393 | 6.25 | 1 | 0 | 58.623 | 55.216 | 46.228 | 17.743 | 0 | 0 | 55.585 | 31.656 | [5 empty] | 0 | 12.536 | 2 | 4.7764 | 4.465 | 2.9818 | 2.7273 | 1.7377 | 36.3815
11/30/08 | 18:04 | 0 | 16.835 | 0 | 4 | 0 | 54.877 | 55.176 | 42.705 | 42.281 | 43.08 | 23.423 | 6.332 | 1 | 0 | 58.673 | 55.244 | 46.326 | 17.773 | 0 | 0 | 55.657 | 31.71 | [5 empty] | 0 | 12.596 | 3 | 4.7525 | 4.4423 | 2.9809 | 2.7273 | 1.715 | 36.0867
11/30/08 | 18:05 | 0 | 16.835 | 0 | 4 | 0 | 55.039 | 55.475 | 43.128 | 42.633 | 43.81 | 23.543 | 6.306 | 2 | 0 | 58.651 | 55.267 | 46.302 | 17.798 | 0 | 0 | 55.68 | 31.686 | [5 empty] | 0 | 12.406 | 4 | 4.7601 | 4.4495 | 2.9812 | 2.7273 | 1.7222 | 36.1805
11/30/08 | 18:06 | 0 | 16.81 | 0 | 5 | 0 | 47.861 | 54.947 | 43.339 | 43.032 | 28.77 | 23.592 | 6.306 | 0 | 0 | 58.651 | 55.267 | 46.37 | 17.823 | 0 | 0 | 55.704 | 31.661 | [5 empty] | 0 | 4.829 | 5 | 4.7601 | 4.4495 | 2.9812 | 2.7273 | 1.7222 | 36.1805
11/30/08 | 18:07 | 0 | 16.785 | 0 | 4 | 0 | 44.767 | 47.082 | 43.621 | 43.362 | 21.375 | 23.496 | 6.332 | 1 | 0 | 58.673 | 55.176 | 46.484 | 17.773 | 0 | 0 | 55.704 | 31.661 | [5 empty] | 0 | 1.405 | 6 | 4.7525 | 4.4423 | 2.9809 | 2.7273 | 1.715 | 36.0867
11/30/08 | 18:08 | 0 | 16.835 | 0 | 4 | 0 | 44.068 | 44.995 | 43.855 | 43.597 | 18.193 | 23.567 | 6.306 | 0 | 0 | 58.673 | 55.223 | 46.463 | 17.798 | 0 | 0 | 55.68 | 31.661 | [5 empty] | 0 | 0.471 | 7 | 4.7601 | 4.4495 | 2.9812 | 2.7273 | 1.7222 | 36.1805
11/30/08 | 18:09 | 0 | 16.81 | 1 | 4 | 0 | 43.903 | 44.582 | 43.362 | 43.645 | 16.539 | 23.616 | 6.358 | 0 | 0 | 58.696 | 55.2 | 46.44 | 17.773 | 0 | 0 | 55.657 | 31.637 | [5 empty] | 0 | 0.258 | 8 | 4.745 | 4.4351 | 2.9805 | 2.7273 | 1.7078 | 35.9926
11/30/08 | 18:10 | 0 | 16.81 | 0 | 5 | 0 | 43.669 | 44.396 | 41.741 | 42.587 | 13.328 | 23.616 | 6.128 | 0 | 0 | 58.673 | 55.244 | 46.463 | 17.798 | 0 | 0 | 55.657 | 31.661 | [5 empty] | 0 | 1.082 | 9 | 4.8119 | 4.4988 | 2.9833 | 2.7273 | 1.7715 | 36.8147
11/30/08 | 18:11 | 0 | 16.81 | 0 | 4 | 0 | 42.353 | 43.834 | 40.425 | 40.942 | 13.972 | 23.616 | 6.306 | 0 | 0 | 58.651 | 55.223 | 46.484 | 17.773 | 0 | 0 | 55.613 | 31.686 | [5 empty] | 0 | 1.411 | 10 | 4.7601 | 4.4495 | 2.9812 | 2.7273 | 1.7222 | 36.1805
11/30/08 | 18:12 | 0 | 16.835 | 0 | 5 | 0 | 40.777 | 42.281 | 39.767 | 39.908 | 12.391 | 23.518 | 6.332 | 0 | 0 | 58.651 | 55.2 | 46.463 | 17.798 | 0 | 0 | 55.657 | 31.661 | [5 empty] | 0 | 0.869 | 11 | 4.7525 | 4.4423 | 2.9809 | 2.7273 | 1.715 | 36.0867
11/30/08 | 18:13 | 0 | 16.785 | 0 | 4 | 0 | 39.861 | 40.848 | 38.875 | 39.368 | 10.49 | 23.496 | 6.28 | 0 | 0 | 58.582 | 55.2 | 46.44 | 17.823 | 0 | 0 | 55.613 | 31.661 | [5 empty] | 0 | 0.493 | 12 | 4.7677 | 4.4567 | 2.9815 | 2.7273 | 1.7294 | 36.274
11/30/08 | 18:14 | 0 | 16.81 | 0 | 5 | 0 | 39.155 | 40.143 | 38.239 | 38.593 | 9.945 | 23.518 | 6.255 | 0 | 0 | 58.628 | 55.176 | 46.44 | 17.798 | 0 | 0 | 55.589 | 31.686 | [5 empty] | 0 | 0.562 | 13 | 4.7749 | 4.4636 | 2.9818 | 2.7273 | 1.7363 | 36.3636
11/30/08 | 18:15 | 0 | 16.78 | 0 | 5 | 0 | 38.399 | 39.267 | 37.528 | 37.835 | 16.73 | 23.562 | 6.224 | 0 | 0 | 58.534 | 55.148 | 46.319 | 17.768 | 0 | 0 | 55.515 | 31.607 | [5 empty] | 0 | 0.564 | 14 | 4.784 | 4.4722 | 2.9821 | 2.7273 | 1.7449 | 36.4744
11/30/08 | 18:16 | 1 | 16.835 | 0 | 4 | 0 | 47.082 | 39.578 | 36.83 | 37.136 | 34.902 | 23.592 | 6.206 | 0 | 0 | 58.562 | 55.153 | 46.302 | 17.798 | 0 | 0 | 55.543 | 31.615 | [5 empty] | 16.835 | 9.946 | 15 | 4.7892 | 4.4772 | 2.9823 | 2.7273 | 1.7499 | 36.5385
11/30/08 | 18:17 | 0 | 16.858 | 0 | 5 | 0 | 50.406 | 49.283 | 36.124 | 36.43 | 36.1 | 23.543 | 6.231 | 1 | 0 | 58.539 | 55.153 | 46.256 | 17.798 | 0 | 0 | 55.475 | 31.615 | [5 empty] | 0 | 13.976 | 16 | 4.7819 | 4.4703 | 2.982 | 2.7273 | 1.743 | 36.4494
11/30/08 | 18:18 | 0 | 16.835 | 0 | 5 | 0 | 51.117 | 51.208 | 35.655 | 35.797 | 36.265 | 23.592 | 6.231 | 2 | 0 | 58.539 | 55.13 | 46.188 | 17.773 | 0 | 0 | 55.428 | 31.566 | [5 empty] | 0 | 15.32 | 17 | 4.7819 | 4.4703 | 2.982 | 2.7273 | 1.743 | 36.4494
11/30/08 | 18:19 | 1 | 16.81 | 1 | 4 | 0 | 51.46 | 51.692 | 35.773 | 35.443 | 36.454 | 23.543 | 6.128 | 2 | 0 | 58.493 | 55.153 | 46.118 | 17.773 | 0 | 0 | 55.496 | 31.541 | [5 empty] | 16.81 | 16.017 | 18 | 4.8119 | 4.4988 | 2.9833 | 2.7273 | 1.7715 | 36.8147
11/30/08 | 18:20 | 0 | 16.81 | 0 | 5 | 0 | 51.668 | 52.011 | 36.476 | 35.914 | 36.947 | 23.592 | 6.154 | 2 | 0 | 58.47 | 55.13 | 46.095 | 17.773 | 0 | 0 | 55.475 | 31.541 | [5 empty] | 0 | 15.754 | 19 | 4.8044 | 4.4916 | 2.983 | 2.7273 | 1.7643 | 36.7229
11/30/08 | 18:21 | 0 | 16.868 | 0 | 4 | 0 | 51.815 | 52.205 | 37.873 | 36.978 | 37.801 | 23.624 | 6.11 | 2 | 0 | 58.502 | 55.162 | 46.081 | 17.806 | 0 | 0 | 55.484 | 31.598 | [5 empty] | 0 | 14.837 | 20 | 4.8172 | 4.5038 | 2.9835 | 2.7273 | 1.7765 | 36.8781
11/30/08 | 18:22 | 1 | 16.868 | 0 | 5 | 1 | 51.997 | 52.387 | 39.282 | 38.459 | 38.648 | 23.673 | 6.136 | 1 | 0 | 58.502 | 55.139 | 46.057 | 17.831 | 0 | 0 | 55.461 | 31.647 | [5 empty] | 16.868 | 13.538 | 21 | 4.8096 | 4.4966 | 2.9832 | 2.7273 | 1.7693 | 36.7865
11/30/08 | 18:23 | 0 | 16.868 | 0 | 4 | 0 | 52.525 | 52.663 | 40.294 | 39.777 | 39.939 | 23.624 | 6.162 | 2 | 0 | 58.525 | 55.095 | 46.127 | 17.806 | 0 | 0 | 55.505 | 31.671 | [5 empty] | 0 | 12.748 | 0 | 4.802 | 4.4894 | 2.9829 | 2.7273 | 1.7621 | 36.6946
11/30/08 | 18:24 | 0 | 16.868 | 0 | 4 | 0 | 52.709 | 53.122 | 40.975 | 40.597 | 40.903 | 23.648 | 6.188 | 1 | 0 | 58.525 | 55.095 | 46.127 | 17.781 | 0 | 0 | 55.461 | 31.671 | [5 empty] | 0 | 12.112 | 1 | 4.7945 | 4.4822 | 4.541 | 4.2857 | 0.19645 | 4.0974
11/30/08 | 18:25 | 1 | 16.868 | 0 | 5 | 0 | 53.19 | 53.442 | 41.396 | 41.116 | 41.21 | 23.648 | 6.188 | 2 | 0 | 58.502 | 55.116 | 46.174 | 17.831 | 0 | 0 | 55.461 | 31.671 | [5 empty] | 16.868 | 12.074 | 2 | 4.7945 | 4.4822 | 4.541 | 4.2857 | 0.19645 | 4.0974
11/30/08 | 18:26 | 0 | 16.868 | 0 | 4 | 0 | 53.512 | 53.832 | 41.678 | 41.42 | 41.116 | 23.503 | 6.314 | 1 | 0 | 58.525 | 55.095 | 46.242 | 17.831 | 0 | 0 | 55.505 | 31.693 | [5 empty] | 0 | 12.092 | 3 | 4.7578 | 4.4473 | 4.5395 | 4.2857 | 0.16157 | 3.3959
11/30/08 | 18:27 | 0 | 16.843 | 0 | 5 | 0 | 53.832 | 54.131 | 41.891 | 41.678 | 42.336 | 23.575 | 6.188 | 1 | 0 | 58.548 | 55.116 | 46.265 | 17.781 | 0 | 0 | 55.505 | 31.693 | [5 empty] | 0 | 12.154 | 4 | 4.7945 | 4.4822 | 4.541 | 4.2857 | 0.19645 | 4.0974
11/30/08 | 18:28 | 0 | 16.843 | 1 | 4 | 0 | 53.97 | 54.45 | 42.195 | 41.867 | 42.432 | 23.744 | 6.288 | 2 | 0 | 58.525 | 55.095 | 46.265 | 17.831 | 0 | 0 | 55.438 | 31.671 | [5 empty] | 0 | 12.103 | 5 | 4.7653 | 4.4545 | 4.5398 | 4.2857 | 0.16877 | 3.5416
11/30/08 | 18:29 | 1 | 16.868 | 0 | 5 | 0 | 54.222 | 54.588 | 42.408 | 42.102 | 43.159 | 23.864 | 6.213 | 1 | 0 | 58.525 | 55.095 | 46.312 | 17.806 | 0 | 0 | 55.391 | 31.622 | [5 empty] | 16.868 | 12.12 | 6 | 4.7872 | 4.4752 | 4.5407 | 4.2857 | 0.18953 | 3.9591
11/30/08 | 18:30 | 0 | 16.843 | 0 | 4 | 0 | 54.611 | 54.887 | 42.642 | 42.336 | 43.559 | 23.962 | 6.262 | 2 | 0 | 58.525 | 55.071 | 46.356 | 17.806 | 0 | 0 | 55.414 | 31.622 | [5 empty] | 0 | 12.275 | 7 | 4.7729 | 4.4617 | 4.5401 | 4.2857 | 0.17596 | 3.6867
11/30/08 | 18:31 | 0 | 16.868 | 0 | 4 | 0 | 54.705 | 55.209 | 42.784 | 42.619 | 43.231 | 24.009 | 6.11 | 1 | 0 | 58.548 | 55.071 | 46.379 | 17.781 | 0 | 0 | 55.438 | 31.647 | [5 empty] | 0 | 12.086 | 8 | 4.8172 | 4.5038 | 4.5419 | 4.2857 | 0.21804 | 4.5263
11/30/08 | 18:32 | 0 | 16.868 | 0 | 5 | 0 | 54.772 | 55.209 | 42.925 | 42.807 | 43.63 | 24.107 | 6.11 | 1 | 0 | 58.548 | 55.048 | 46.426 | 17.781 | 0 | 0 | 55.438 | 31.622 | [5 empty] | 0 | 11.965 | 9 | 4.8172 | 4.5038 | 4.5419 | 4.2857 | 0.21804 | 4.5263
11/30/08 | 18:33 | 1 | 16.868 | 0 | 5 | 0 | 55.001 | 55.323 | 42.831 | 42.76 | 44.288 | 24.273 | 6.162 | 1 | 0 | 58.548 | 55.048 | 46.426 | 17.756 | 0 | 0 | 55.461 | 31.671 | [5 empty] | 16.868 | 12.241 | 10 | 4.802 | 4.4894 | 4.5413 | 4.2857 | 0.20364 | 4.2408
11/30/08 | 18:34 | 0 | 16.898 | 0 | 4 | 0 | 55.053 | 55.557 | 43.025 | 42.884 | 44.55 | 24.472 | 6.219 | 2 | 0 | 58.598 | 55.076 | 46.498 | 17.811 | 0 | 0 | 55.419 | 31.651 | [5 empty] | 0 | 12.169 | 11 | 4.7854 | 4.4736 | 4.5406 | 4.2857 | 0.18787 | 3.9258
11/30/08 | 18:35 | 0 | 16.843 | 0 | 5 | 0 | 55.116 | 55.552 | 43.276 | 42.996 | 44.867 | 24.636 | 6.162 | 1 | 0 | 58.571 | 55.025 | 46.47 | 17.806 | 0 | 0 | 55.391 | 31.622 | [5 empty] | 0 | 12.12 | 12 | 4.802 | 4.4894 | 4.5413 | 4.2857 | 0.20364 | 4.2408
11/30/08 | 18:36 | 1 | 16.868 | 0 | 4 | 1 | 55.368 | 55.713 | 43.559 | 43.276 | 45.163 | 24.877 | 6.213 | 1 | 0 | 58.571 | 55.001 | 46.517 | 17.781 | 0 | 0 | 55.368 | 31.647 | [5 empty] | 16.868 | 12.092 | 13 | 4.7872 | 4.4752 | 4.5407 | 4.2857 | 0.18953 | 3.9591
11/30/08 | 18:37 | 0 | 16.868 | 0 | 4 | 0 | 55.529 | 55.965 | 43.654 | 43.417 | 45.553 | 25.046 | 6.262 | 2 | 0 | 58.591 | 55.001 | 46.54 | 17.781 | 0 | 0 | 55.391 | 31.671 | [5 empty] | 0 | 12.112 | 0 | 4.7729 | 4.4617 | 4.5401 | 4.2857 | 0.17596 | 3.6867
11/30/08 | 18:38 | 0 | 16.898 | 1 | 5 | 0 | 55.694 | 56.154 | 43.728 | 43.611 | 45.306 | 25.195 | 6.27 | 1 | 0 | 58.619 | 55.029 | 46.592 | 17.861 | 0 | 0 | 55.442 | 31.651 | [5 empty] | 0 | 12.083 | 1 | 4.7706 | 4.4595 | 2.9816 | 2.7273 | 1.7322 | 36.3099
11/30/08 | 18:39 | 0 | 16.921 | 0 | 4 | 0 | 55.718 | 56.197 | 43.846 | 43.683 | 39.617 | 25.365 | 6.219 | 1 | 0 | 58.598 | 55.029 | 46.613 | 17.811 | 0 | 0 | 55.375 | 31.676 | [5 empty] | 0 | 12.035 | 2 | 4.7854 | 4.4736 | 2.9822 | 2.7273 | 1.7463 | 36.4922
11/30/08 | 18:40 | 0 | 16.891 | 0 | 5 | 0 | 47.572 | 53.419 | 43.889 | 43.724 | 29.07 | 25.406 | 6.162 | 1 | 0 | 58.571 | 55.001 | 46.585 | 17.781 | 0 | 0 | 55.347 | 31.647 | [5 empty] | 0 | 3.848 | 3 | 4.802 | 4.4894 | 2.9829 | 2.7273 | 1.7621 | 36.6946
11/30/08 | 18:41 | 0 | 16.838 | 0 | 4 | 0 | 45.159 | 46.879 | 43.953 | 43.812 | 23.668 | 25.257 | 6.131 | 0 | 0 | 58.566 | 54.973 | 46.58 | 17.776 | 0 | 0 | 55.319 | 31.642 | [5 empty] | 0 | 1.347 | 4 | 4.8111 | 4.4979 | 2.9832 | 2.7273 | 1.7707 | 36.8041
11/30/08 | 18:42 | 0 | 16.838 | 0 | 5 | 0 | 44.448 | 45.32 | 43.791 | 43.86 | 20.608 | 25.112 | 6.208 | 0 | 0 | 58.543 | 54.973 | 46.627 | 17.801 | 0 | 0 | 55.319 | 31.617 | [5 empty] | 0 | 0.588 | 5 | 4.7886 | 4.4766 | 2.9823 | 2.7273 | 1.7494 | 36.5314
11/30/08 | 18:43 | 0 | 16.813 | 0 | 5 | 0 | 44.19 | 44.839 | 42.19 | 43.319 | 17.059 | 25.281 | 6.183 | 0 | 0 | 58.498 | 54.997 | 46.603 | 17.801 | 0 | 0 | 55.319 | 31.593 | [5 empty] | 0 | 0.871 | 6 | 4.7959 | 4.4835 | 2.9826 | 2.7273 | 1.7563 | 36.6202
11/30/08 | 18:44 | 0 | 16.813 | 0 | 4 | 0 | 43.061 | 44.494 | 40.547 | 41.415 | 17.627 | 25.257 | 6.157 | 0 | 0 | 58.498 | 54.973 | 46.58 | 17.826 | 0 | 0 | 55.342 | 31.642 | [5 empty] | 0 | 1.646 | 7 | 4.8035 | 4.4907 | 2.9829 | 2.7273 | 1.7635 | 36.7123
11/30/08 | 18:45 | 0 | 16.813 | 0 | 5 | 0 | 41.229 | 42.827 | 39.466 | 39.841 | 15.433 | 25.065 | 6.157 | 0 | 0 | 58.52 | 54.952 | 46.58 | 17.801 | 0 | 0 | 55.319 | 31.617 | [5 empty] | 0 | 1.388 | 8 | 4.8035 | 4.4907 | 2.9829 | 2.7273 | 1.7635 | 36.7123
11/30/08 | 18:46 | 0 | 16.838 | 0 | 5 | 0 | 39.865 | 41.064 | 39.019 | 39.136 | 13.975 | 24.967 | 6.157 | 0 | 0 | 58.498 | 54.952 | 46.559 | 17.801 | 0 | 0 | 55.342 | 31.642 | [5 empty] | 0 | 0.729 | 9 | 4.8035 | 4.4907 | 2.9829 | 2.7273 | 1.7635 | 36.7123
11/30/08 | 18:47 | 0 | 16.838 | 0 | 5 | 0 | 39.208 | 39.959 | 38.667 | 38.949 | 13.975 | 24.798 | 6.208 | 0 | 0 | 58.452 | 54.952 | 46.466 | 17.826 | 0 | 0 | 55.363 | 31.617 | [5 empty] | 0 | 0.259 | 10 | 4.7886 | 4.4766 | 2.9823 | 2.7273 | 1.7494 | 36.5314
11/30/08 | 18:48 | 0 | 16.813 | 0 | 4 | 0 | 38.901 | 39.466 | 37.961 | 38.361 | 12.74 | 24.678 | 6.231 | 0 | 0 | 58.432 | 54.905 | 46.466 | 17.826 | 0 | 0 | 55.319 | 31.666 | [5 empty] | 0 | 0.54 | 11 | 4.7819 | 4.4703 | 2.982 | 2.7273 | 1.743 | 36.4494
11/30/08 | 18:49 | 0 | 16.813 | 1 | 5 | 0 | 38.22 | 39.066 | 37.162 | 37.586 | 29.761 | 24.582 | 6.231 | 1 | 0 | 58.432 | 54.905 | 46.421 | 17.801 | 0 | 0 | 55.249 | 31.642 | [5 empty] | 0 | 0.634 | 12 | 4.7819 | 4.4703 | 2.982 | 2.7273 | 1.743 | 36.4494
11/30/08 | 18:50 | 1 | 16.788 | 0 | 5 | 0 | 48.025 | 41.932 | 36.528 | 36.808 | 35.823 | 24.462 | 6.157 | 0 | 0 | 58.363 | 54.905 | 46.305 | 17.801 | 0 | 0 | 55.249 | 31.642 | [5 empty] | 16.788 | 11.217 | 13 | 4.8035 | 4.4907 | 2.9829 | 2.7273 | 1.7635 | 36.7123
11/30/08 | 18:51 | 0 | 16.813 | 0 | 4 | 0 | 50.595 | 49.838 | 36.057 | 36.246 | 36.808 | 24.389 | 6.208 | 1 | 0 | 58.363 | 54.882 | 46.284 | 17.801 | 0 | 0 | 55.181 | 31.642 | [5 empty] | 0 | 14.349 | 14 | 4.7886 | 4.4766 | 2.9823 | 2.7273 | 1.7494 | 36.5314
11/30/08 | 18:52 | 0 | 16.813 | 0 | 5 | 0 | 51.26 | 51.236 | 35.892 | 35.892 | 37.069 | 24.318 | 6.257 | 2 | 0 | 58.34 | 54.859 | 46.237 | 17.776 | 0 | 0 | 55.204 | 31.617 | [5 empty] | 0 | 15.368 | 15 | 4.7744 | 4.4631 | 2.9817 | 2.7273 | 1.7358 | 36.3565
11/30/08 | 18:53 | 1 | 16.838 | 0 | 5 | 0 | 51.764 | 51.855 | 36.363 | 35.988 | 37.514 | 24.318 | 6.105 | 2 | 0 | 58.317 | 54.835 | 46.169 | 17.801 | 0 | 0 | 55.204 | 31.666 | [5 empty] | 16.838 | 15.776 | 16 | 4.8186 | 4.5051 | 2.9835 | 2.7273 | 1.7779 | 36.8957
11/30/08 | 18:54 | 0 | 16.813 | 0 | 4 | 0 | 51.946 | 52.221 | 37.115 | 36.528 | 38.102 | 24.244 | 6.005 | 2 | 0 | 58.297 | 54.835 | 46.146 | 17.826 | 0 | 0 | 55.204 | 31.642 | [5 empty] | 0 | 15.418 | 17 | 4.8477 | 4.5328 | 2.9847 | 2.7273 | 1.8055 | 37.245
11/30/08 | 18:55 | 0 | 16.813 | 0 | 4 | 0 | 51.925 | 52.429 | 38.43 | 37.538 | 38.925 | 24.222 | 6.082 | 1 | 0 | 58.297 | 54.814 | 46.076 | 17.801 | 0 | 0 | 55.181 | 31.617 | [5 empty] | 0 | 14.387 | 18 | 4.8253 | 4.5115 | 2.9838 | 2.7273 | 1.7842 | 36.9764
11/30/08 | 18:56 | 1 | 16.838 | 0 | 5 | 0 | 52.2 | 52.52 | 39.794 | 39.019 | 39.935 | 24.173 | 6.031 | 2 | 0 | 58.297 | 54.791 | 46.123 | 17.776 | 0 | 0 | 55.204 | 31.642 | [5 empty] | 16.838 | 13.181 | 19 | 4.8402 | 4.5256 | 2.9844 | 2.7273 | 1.7983 | 37.1546
11/30/08 | 18:57 | 0 | 16.813 | 0 | 4 | 0 | 52.567 | 52.819 | 40.97 | 40.289 | 40.734 | 24.244 | 6.056 | 2 | 0 | 58.274 | 54.814 | 46.123 | 17.801 | 0 | 0 | 55.134 | 31.593 | [5 empty] | 0 | 12.278 | 20 | 4.8329 | 4.5187 | 2.9841 | 2.7273 | 1.7914 | 37.0674
11/30/08 | 18:58 | 0 | 16.813 | 1 | 4 | 1 | 53.323 | 53.276 | 41.533 | 41.088 | 41.887 | 24.269 | 6.031 | 1 | 0 | 58.274 | 54.814 | 46.169 | 17.826 | 0 | 0 | 55.181 | 31.593 | [5 empty] | 0 | 12.235 | 21 | 4.8402 | 4.5256 | 2.9844 | 2.7273 | 1.7983 | 37.1546
11/30/08 | 18:59 | 0 | 16.838 | 0 | 5 | 0 | 53.988 | 54.079 | 41.887 | 41.65 | 41.98 | 24.244 | 6.031 | 1 | 0 | 58.274 | 54.814 | 46.19 | 17.826 | 0 | 0 | 55.181 | 31.593 | [5 empty] | 0 | 12.338 | 0 | 4.8402 | 4.5256 | 2.9844 | 2.7273 | 1.7983 | 37.1546
11/30/08 | 19:00 | 1 | 16.813 | 0 | 4 | 0 | 54.56 | 54.698 | 42.331 | 42.028 | 42.779 | 24.222 | 6.105 | 2 | 0 | 58.297 | 54.814 | 46.237 | 17.826 | 0 | 0 | 55.181 | 31.617 | [5 empty] | 16.813 | 12.532 | 1 | 4.8186 | 4.5051 | 2.865 | 2.6087 | 1.8964 | 39.3565
11/30/08 | 19:01 | 0 | 16.83 | 0 | 4 | 0 | 55.034 | 55.242 | 42.535 | 42.324 | 43.147 | 24.215 | 6.074 | 1 | 0 | 58.311 | 54.805 | 46.298 | 17.844 | 0 | 0 | 55.172 | 31.634 | [5 empty] | 0 | 12.71 | 2 | 4.8277 | 4.5137 | 2.8653 | 2.6087 | 1.905 | 39.4606
11/30/08 | 19:02 | 0 | 16.823 | 0 | 4 | 0 | 55.232 | 55.554 | 42.927 | 42.552 | 43.398 | 24.158 | 6.067 | 1 | 0 | 58.324 | 54.751 | 46.358 | 17.786 | 0 | 0 | 55.118 | 31.649 | [5 empty] | 0 | 12.68 | 3 | 4.8297 | 4.5157 | 2.8654 | 2.6087 | 1.907 | 39.4841
11/30/08 | 19:03 | 0 | 16.798 | 0 | 5 | 0 | 55.601 | 55.853 | 43.422 | 42.903 | 43.398 | 24.229 | 6.015 | 2 | 0 | 58.304 | 54.751 | 46.358 | 17.786 | 0 | 0 | 55.097 | 31.674 | [5 empty] | 0 | 12.698 | 4 | 4.8448 | 4.53 | 2.866 | 2.6087 | 1.9214 | 39.6578
11/30/08 | 19:04 | 1 | 16.798 | 0 | 4 | 0 | 52.046 | 56.15 | 43.843 | 43.233 | 27.049 | 24.254 | 5.711 | 1 | 0 | 58.304 | 54.751 | 46.382 | 17.786 | 0 | 0 | 55.074 | 31.698 | [5 empty] | 16.798 | 8.813 | 5 | 4.9334 | 4.6142 | 2.8696 | 2.6087 | 2.0055 | 40.6518
11/30/08 | 19:05 | 0 | 16.798 | 0 | 4 | 0 | 45.992 | 50.074 | 43.963 | 43.633 | 20.495 | 24.278 | 5.863 | 0 | 0 | 58.304 | 54.728 | 46.428 | 17.811 | 0 | 0 | 55.118 | 31.674 | [5 empty] | 0 | 2.359 | 6 | 4.8891 | 4.5721 | 2.8678 | 2.6087 | 1.9634 | 40.1593
11/30/08 | 19:06 | 0 | 16.823 | 0 | 4 | 0 | 44.708 | 45.924 | 44.314 | 43.963 | 18.995 | 24.254 | 6.041 | 0 | 0 | 58.304 | 54.728 | 46.473 | 17.811 | 0 | 0 | 55.141 | 31.649 | [5 empty] | 0 | 0.745 | 7 | 4.8373 | 4.5229 | 2.8657 | 2.6087 | 1.9142 | 39.5711
11/30/08 | 19:07 | 0 | 16.798 | 0 | 4 | 0 | 44.456 | 45.121 | 44.432 | 44.243 | 19.194 | 24.205 | 6.067 | 1 | 0 | 58.324 | 54.728 | 46.543 | 17.786 | 0 | 0 | 55.118 | 31.625 | [5 empty] | 0 | 0.213 | 8 | 4.8297 | 4.5157 | 2.8654 | 2.6087 | 1.907 | 39.4841
11/30/08 | 19:08 | 0 | 16.798 | 0 | 5 | 0 | 44.408 | 44.937 | 43.209 | 43.963 | 22.712 | 24.205 | 6.167 | 0 | 0 | 58.324 | 54.728 | 46.543 | 17.761 | 0 | 0 | 55.074 | 31.625 | [5 empty] | 0 | 0.445 | 9 | 4.8006 | 4.488 | 2.8642 | 2.6087 | 1.8793 | 39.147
11/30/08 | 19:09 | 0 | 16.798 | 1 | 4 | 0 | 43.774 | 44.799 | 41.635 | 42.341 | 17.316 | 24.229 | 6.116 | 0 | 0 | 58.304 | 54.728 | 46.566 | 17.811 | 0 | 0 | 55.027 | 31.625 | [5 empty] | 0 | 1.433 | 10 | 4.8154 | 4.5021 | 2.8648 | 2.6087 | 1.8934 | 39.3194
11/30/08 | 19:10 | 0 | 16.798 | 0 | 4 | 0 | 42.224 | 43.774 | 40.578 | 40.978 | 17.786 | 24.278 | 6.041 | 0 | 0 | 58.304 | 54.751 | 46.519 | 17.786 | 0 | 0 | 55.05 | 31.602 | [5 empty] | 0 | 1.246 | 11 | 4.8373 | 4.5229 | 2.8657 | 2.6087 | 1.9142 | 39.5711
11/30/08 | 19:11 | 0 | 16.798 | 0 | 5 | 0 | 40.93 | 42.2 | 40.131 | 40.224 | 16.109 | 24.349 | 6.041 | 0 | 0 | 58.258 | 54.705 | 46.496 | 17.811 | 0 | 0 | 55.027 | 31.602 | [5 empty] | 0 | 0.706 | 12 | 4.8373 | 4.5229 | 2.8657 | 2.6087 | 1.9142 | 39.5711
11/30/08 | 19:12 | 0 | 16.823 | 0 | 4 | 0 | 40.272 | 41.071 | 39.684 | 39.944 | 14.6 | 24.349 | 6.092 | 0 | 0 | 58.258 | 54.705 | 46.473 | 17.761 | 0 | 0 | 55.05 | 31.602 | [5 empty] | 0 | 0.328 | 13 | 4.8224 | 4.5087 | 2.8651 | 2.6087 | 1.9 | 39.4002
11/30/08 | 19:13 | 0 | 16.798 | 0 | 4 | 0 | 39.873 | 40.53 | 39.121 | 39.425 | 13.565 | 24.327 | 6.067 | 0 | 0 | 58.235 | 54.684 | 46.452 | 17.761 | 0 | 0 | 55.004 | 31.578 | [5 empty] | 0 | 0.448 | 14 | 4.8297 | 4.5157 | 2.8654 | 2.6087 | 1.907 | 39.4841
11/30/08 | 19:14 | 0 | 16.798 | 0 | 5 | 0 | 43.915 | 40.083 | 38.275 | 38.743 | 35.737 | 24.327 | 6.116 | 0 | 0 | 58.235 | 54.66 | 46.428 | 17.786 | 0 | 0 | 54.959 | 31.529 | [5 empty] | 0 | 5.172 | 15 | 4.8154 | 4.5021 | 2.8648 | 2.6087 | 1.8934 | 39.3194
11/30/08 | 19:15 | 0 | 16.747 | 0 | 4 | 0 | 50.417 | 47.46 | 37.524 | 37.945 | 37.641 | 24.278 | 6.092 | 0 | 0 | 58.212 | 54.66 | 46.335 | 17.761 | 0 | 0 | 54.98 | 31.529 | [5 empty] | 0 | 12.472 | 16 | 4.8224 | 4.5087 | 2.8651 | 2.6087 | 1.9 | 39.4002
11/30/08 | 19:16 | 0 | 16.773 | 0 | 4 | 0 | 51.566 | 51.29 | 36.935 | 37.17 | 37.782 | 24.205 | 6.092 | 2 | 0 | 58.19 | 54.637 | 46.314 | 17.761 | 0 | 0 | 54.98 | 31.553 | [5 empty] | 0 | 14.396 | 17 | 4.8224 | 4.5087 | 2.8651 | 2.6087 | 1.9 | 39.4002
11/30/08 | 19:17 | 1 | 16.823 | 0 | 5 | 0 | 51.748 | 52.046 | 36.653 | 36.677 | 37.665 | 24.229 | 6.015 | 1 | 0 | 58.146 | 54.66 | 46.221 | 17.786 | 0 | 0 | 54.98 | 31.553 | [5 empty] | 16.823 | 15.071 | 18 | 4.8448 | 4.53 | 2.866 | 2.6087 | 1.9214 | 39.6578
11/30/08 | 19:18 | 0 | 16.798 | 0 | 4 | 0 | 51.724 | 52.114 | 37.028 | 36.584 | 37.806 | 24.183 | 5.989 | 2 | 0 | 58.169 | 54.614 | 46.244 | 17.786 | 0 | 0 | 54.98 | 31.553 | [5 empty] | 0 | 15.14 | 19 | 4.8524 | 4.5372 | 2.8663 | 2.6087 | 1.9285 | 39.7442
11/30/08 | 19:19 | 0 | 16.773 | 1 | 4 | 0 | 51.724 | 52.114 | 37.968 | 37.17 | 38.464 | 24.254 | 5.889 | 2 | 0 | 58.146 | 54.614 | 46.176 | 17.761 | 0 | 0 | 54.98 | 31.529 | [5 empty] | 0 | 14.554 | 20 | 4.8815 | 4.5649 | 2.8675 | 2.6087 | 1.9562 | 40.0742
11/30/08 | 19:20 | 1 | 16.768 | 0 | 5 | 0 | 51.904 | 52.179 | 39.303 | 38.435 | 39.303 | 24.175 | 5.933 | 1 | 0 | 58.119 | 54.586 | 46.125 | 17.73 | 0 | 0 | 54.908 | 31.499 | [5 empty] | 16.768 | 13.469 | 21 | 4.8687 | 4.5527 | 2.867 | 2.6087 | 1.944 | 39.9295
11/30/08 | 19:21 | 0 | 16.81 | 0 | 4 | 1 | 52.333 | 52.492 | 40.518 | 39.861 | 40.167 | 24.242 | 6.028 | 2 | 0 | 58.135 | 54.579 | 46.188 | 17.798 | 0 | 0 | 54.877 | 31.541 | [5 empty] | 0 | 12.472 | 22 | 4.841 | 4.5264 | 2.8659 | 2.6087 | 1.9178 | 39.6145
11/30/08 | 19:22 | 0 | 16.78 | 0 | 4 | 0 | 52.971 | 52.947 | 41.336 | 40.844 | 40.772 | 24.141 | 6.049 | 1 | 0 | 58.13 | 54.551 | 46.137 | 17.768 | 0 | 0 | 54.896 | 31.487 | [5 empty] | 0 | 12.127 | 0 | 4.8349 | 4.5206 | 2.8656 | 2.6087 | 1.9119 | 39.5443
11/30/08 | 19:23 | 0 | 16.81 | 0 | 5 | 0 | 53.708 | 53.731 | 41.834 | 41.458 | 41.623 | 24.121 | 6.002 | 2 | 0 | 58.089 | 54.579 | 46.188 | 17.773 | 0 | 0 | 54.947 | 31.59 | [5 empty] | 0 | 12.25 | 1 | 4.8486 | 4.5336 | 4.5432 | 4.2857 | 0.24793 | 5.1135
11/30/08 | 19:24 | 1 | 16.81 | 0 | 4 | 0 | 54.145 | 54.397 | 42.257 | 41.882 | 42.257 | 24.242 | 6.028 | 1 | 0 | 58.18 | 54.558 | 46.256 | 17.823 | 0 | 0 | 54.877 | 31.59 | [5 empty] | 16.81 | 12.263 | 2 | 4.841 | 4.5264 | 4.5429 | 4.2857 | 0.24074 | 4.9728
11/30/08 | 19:25 | 0 | 16.81 | 0 | 4 | 0 | 54.625 | 54.716 | 42.353 | 42.164 | 43.08 | 24.266 | 6.054 | 1 | 0 | 58.158 | 54.558 | 46.279 | 17.798 | 0 | 0 | 54.877 | 31.566 | [5 empty] | 0 | 12.461 | 3 | 4.8335 | 4.5193 | 4.5426 | 4.2857 | 0.23354 | 4.8317
11/30/08 | 19:26 | 0 | 16.81 | 0 | 5 | 0 | 54.763 | 55.176 | 42.587 | 42.281 | 42.752 | 24.315 | 6.103 | 2 | 0 | 58.18 | 54.558 | 46.347 | 17.798 | 0 | 0 | 54.901 | 31.566 | [5 empty] | 0 | 12.482 | 4 | 4.8192 | 4.5057 | 4.542 | 4.2857 | 0.21998 | 4.5646
11/30/08 | 19:27 | 0 | 16.81 | 0 | 4 | 0 | 54.81 | 55.2 | 42.705 | 42.516 | 43.456 | 24.34 | 6.023 | 1 | 0 | 58.13 | 54.53 | 46.319 | 17.768 | 0 | 0 | 54.873 | 31.512 | [5 empty] | 0 | 12.294 | 5 | 4.8425 | 4.5278 | 4.5429 | 4.2857 | 0.24212 | 4.9999
11/30/08 | 19:28 | 1 | 16.81 | 1 | 4 | 0 | 55.13 | 55.382 | 42.915 | 42.729 | 44.044 | 24.34 | 6.103 | 1 | 0 | 58.18 | 54.511 | 46.393 | 17.748 | 3 | 0 | 57.642 | 24.869 | [5 empty] | 16.81 | 12.401 | 6 | 4.8192 | 4.5057 | 4.542 | 4.2857 | 0.21998 | 4.5646
11/30/08 | 19:29 | 0 | 16.835 | 0 | 5 | 0 | 55.223 | 55.75 | 43.173 | 42.963 | 43.903 | 24.386 | 6.154 | 2 | 0 | 58.18 | 54.306 | 46.165 | 17.773 | 1 | 0 | 59.636 | 16.662 | [5 empty] | 0 | 12.26 | 7 | 4.8044 | 4.4916 | 4.5414 | 4.2857 | 0.20586 | 4.2848
11/30/08 | 19:30 | 0 | 16.835 | 0 | 4 | 0 | 55.382 | 55.75 | 43.386 | 43.152 | 44.995 | 24.435 | 6.128 | 1 | 0 | 58.18 | 54.168 | 45.133 | 17.798 | 0 | 0 | 59.86 | 15.651 | [5 empty] | 0 | 12.23 | 8 | 4.8119 | 4.4988 | 4.5417 | 4.2857 | 0.21306 | 4.4277
11/30/08 | 19:31 | 0 | 16.78 | 0 | 5 | 0 | 55.4 | 55.951 | 43.358 | 43.145 | 44.601 | 24.406 | 5.946 | 1 | 0 | 58.085 | 54.07 | 43.944 | 17.768 | 0 | 0 | 59.744 | 15.795 | [5 empty] | 0 | 12.255 | 9 | 4.8649 | 4.5491 | 4.5439 | 4.2857 | 0.26343 | 5.4149
11/30/08 | 19:32 | 1 | 16.81 | 0 | 4 | 0 | 55.223 | 55.956 | 43.315 | 43.386 | 45.086 | 24.386 | 5.976 | 1 | 0 | 58.112 | 54.098 | 42.987 | 17.823 | 0 | 0 | 59.636 | 16.318 | [5 empty] | 16.81 | 11.837 | 10 | 4.8562 | 4.5408 | 4.5435 | 4.2857 | 0.25513 | 5.2537
11/30/08 | 19:33 | 0 | 16.81 | 0 | 5 | 0 | 55.085 | 55.68 | 42.939 | 42.987 | 44.925 | 24.411 | 5.928 | 2 | 0 | 58.112 | 54.075 | 42.257 | 17.823 | 0 | 0 | 59.479 | 16.835 | [5 empty] | 0 | 12.098 | 11 | 4.8702 | 4.5541 | 4.5441 | 4.2857 | 0.26842 | 5.5114
11/30/08 | 19:34 | 0 | 16.785 | 0 | 5 | 0 | 54.695 | 55.452 | 42.822 | 42.774 | 45.453 | 24.411 | 5.824 | 1 | 0 | 58.112 | 54.075 | 41.789 | 17.798 | 0 | 0 | 59.367 | 17.303 | [5 empty] | 0 | 11.921 | 12 | 4.9005 | 4.5829 | 4.5453 | 4.2857 | 0.2972 | 6.0648
11/30/08 | 19:35 | 1 | 16.81 | 0 | 4 | 1 | 54.558 | 55.2 | 42.846 | 42.846 | 45.201 | 24.386 | 5.698 | 1 | 0 | 58.112 | 54.007 | 41.365 | 17.823 | 0 | 0 | 59.232 | 17.748 | [5 empty] | 16.81 | 11.712 | 13 | 4.9371 | 4.6178 | 4.5468 | 4.2857 | 0.33208 | 6.7261
11/30/08 | 19:36 | 0 | 16.835 | 0 | 5 | 0 | 54.716 | 55.13 | 42.963 | 42.87 | 45.315 | 24.411 | 5.801 | 1 | 0 | 58.089 | 53.984 | 41.035 | 17.773 | 0 | 0 | 59.143 | 18.095 | [5 empty] | 0 | 11.846 | 0 | 4.9071 | 4.5893 | 4.5456 | 4.2857 | 0.30357 | 6.1863
11/30/08 | 19:37 | 0 | 16.835 | 0 | 5 | 0 | 54.81 | 55.267 | 43.032 | 42.915 | 45.913 | 24.386 | 5.902 | 2 | 0 | 58.112 | 53.984 | 40.848 | 17.798 | 0 | 0 | 59.054 | 18.439 | [5 empty] | 0 | 11.895 | 1 | 4.8777 | 4.5613 | 2.8674 | 2.6087 | 1.9526 | 40.0315
11/30/08 | 19:38 | 0 | 16.78 | 1 | 4 | 0 | 54.873 | 55.33 | 42.841 | 42.886 | 45.654 | 24.332 | 5.794 | 1 | 0 | 58.062 | 53.932 | 40.631 | 17.718 | 0 | 0 | 58.936 | 18.681 | [5 empty] | 0 | 11.987 | 2 | 4.9092 | 4.5912 | 2.8686 | 2.6087 | 1.9825 | 40.384
11/30/08 | 19:39 | 1 | 16.805 | 0 | 5 | 0 | 54.782 | 55.4 | 42.91 | 42.886 | 45.838 | 24.31 | 5.77 | 1 | 0 | 58.085 | 53.932 | 40.561 | 17.793 | 0 | 0 | 58.892 | 18.977 | [5 empty] | 16.805 | 11.896 | 3 | 4.9162 | 4.5979 | 2.8689 | 2.6087 | 1.9892 | 40.4617
11/30/08 | 19:40 | 0 | 16.835 | 0 | 5 | 0 | 54.854 | 55.358 | 43.011 | 42.915 | 46.118 | 24.386 | 5.85 | 2 | 0 | 58.089 | 53.937 | 40.518 | 17.798 | 0 | 0 | 58.808 | 19.279 | [5 empty] | 0 | 11.939 | 4 | 4.8929 | 4.5757 | 2.868 | 2.6087 | 1.967 | 40.2018
11/30/08 | 19:41 | 0 | 16.82 | 0 | 4 | 0 | 54.889 | 55.37 | 43.092 | 42.951 | 45.945 | 24.396 | 5.809 | 1 | 0 | 58.078 | 53.902 | 40.435 | 17.783 | 0 | 0 | 58.662 | 19.488 | [5 empty] | 0 | 11.938 | 5 | 4.9048 | 4.5871 | 2.8684 | 2.6087 | 1.9784 | 40.3353
11/30/08 | 19:42 | 0 | 16.82 | 0 | 5 | 0 | 55.05 | 55.44 | 43.185 | 43.068 | 45.119 | 24.349 | 5.835 | 1 | 0 | 58.078 | 53.902 | 40.413 | 17.783 | 0 | 0 | 58.571 | 19.734 | [5 empty] | 0 | 11.982 | 6 | 4.8972 | 4.5799 | 2.8681 | 2.6087 | 1.9712 | 40.2507
11/30/08 | 19:43 | 1 | 16.795 | 0 | 4 | 0 | 55.302 | 55.669 | 43.255 | 43.185 | 46.174 | 24.372 | 5.582 | 1 | 0 | 58.055 | 53.925 | 40.365 | 17.753 | 0 | 0 | 58.5 | 19.925 | [5 empty] | 16.795 | 12.117 | 7 | 4.9709 | 4.6499 | 2.8711 | 2.6087 | 2.0412 | 41.0629
11/30/08 | 19:44 | 0 | 16.82 | 0 | 5 | 0 | 55.393 | 55.874 | 43.513 | 43.327 | 46.153 | 24.421 | 5.608 | 2 | 0 | 58.034 | 53.902 | 40.413 | 17.808 | 0 | 0 | 58.416 | 20.204 | [5 empty] | 0 | 12.066 | 8 | 4.9634 | 4.6427 | 2.8708 | 2.6087 | 2.034 | 40.9806
11/30/08 | 19:45 | 0 | 16.765 | 0 | 4 | 0 | 55.55 | 55.916 | 43.649 | 43.415 | 46.398 | 24.342 | 5.678 | 1 | 0 | 58.05 | 53.853 | 40.478 | 17.778 | 0 | 0 | 58.32 | 20.392 | [5 empty] | 0 | 12.135 | 9 | 4.943 | 4.6233 | 2.87 | 2.6087 | 2.0146 | 40.7576
11/30/08 | 19:46 | 0 | 16.79 | 0 | 5 | 0 | 50.55 | 56.168 | 43.791 | 43.58 | 30.028 | 24.391 | 5.703 | 1 | 0 | 58.007 | 53.853 | 40.502 | 17.778 | 0 | 0 | 58.274 | 20.586 | [5 empty] | 0 | 6.97 | 10 | 4.9357 | 4.6164 | 2.8697 | 2.6087 | 2.0077 | 40.6775
11/30/08 | 19:47 | 0 | 16.795 | 1 | 4 | 0 | 45.899 | 48.811 | 44.008 | 43.75 | 23.023 | 24.396 | 5.683 | 0 | 0 | 58.034 | 53.858 | 40.576 | 17.808 | 0 | 0 | 58.212 | 20.806 | [5 empty] | 0 | 2.149 | 11 | 4.9415 | 4.6219 | 2.8699 | 2.6087 | 2.0132 | 40.7416
11/30/08 | 19:48 | 0 | 16.795 | 0 | 4 | 0 | 44.685 | 45.808 | 44.149 | 43.891 | 20.64 | 24.47 | 5.783 | 0 | 0 | 57.989 | 53.834 | 40.576 | 17.783 | 0 | 0 | 58.146 | 20.975 | [5 empty] | 0 | 0.794 | 12 | 4.9124 | 4.5943 | 2.8688 | 2.6087 | 1.9856 | 40.4196
11/30/08 | 19:49 | 0 | 16.74 | 0 | 5 | 0 | 44.331 | 45 | 43.815 | 43.956 | 17.087 | 24.465 | 5.348 | 0 | 0 | 58.007 | 53.783 | 40.595 | 17.778 | 0 | 0 | 58.05 | 21.162 | [5 empty] | 0 | 0.375 | 13 | 5.0391 | 4.7147 | 2.8739 | 2.6087 | 2.106 | 41.7931
11/30/08 | 19:50 | 0 | 16.77 | 0 | 4 | 0 | 44.125 | 44.776 | 42.573 | 43.327 | 16.647 | 24.494 | 5.379 | 1 | 0 | 58.012 | 53.787 | 40.648 | 17.808 | 0 | 0 | 57.966 | 21.385 | [5 empty] | 0 | 0.798 | 14 | 5.03 | 4.7061 | 2.8735 | 2.6087 | 2.0974 | 41.6975
11/30/08 | 19:51 | 0 | 16.74 | 0 | 5 | 0 | 43.157 | 44.379 | 41.088 | 41.769 | 16.541 | 24.416 | 5.247 | 0 | 0 | 57.961 | 53.759 | 40.502 | 17.753 | 0 | 0 | 57.893 | 21.525 | [5 empty] | 0 | 1.388 | 15 | 5.0685 | 4.7426 | 2.8751 | 2.6087 | 2.1339 | 42.1021
11/30/08 | 19:52 | 0 | 16.82 | 0 | 4 | 0 | 41.705 | 43.138 | 40.248 | 40.506 | 16.944 | 24.372 | 5.353 | 0 | 0 | 57.966 | 53.764 | 40.389 | 17.808 | 0 | 0 | 57.9 | 21.723 | [5 empty] | 0 | 1.199 | 16 | 5.0376 | 4.7133 | 2.8738 | 2.6087 | 2.1046 | 41.7777
11/30/08 | 19:53 | 0 | 16.765 | 0 | 4 | 0 | 40.478 | 41.583 | 39.844 | 39.796 | 15.606 | 24.271 | 5.299 | 0 | 0 | 57.916 | 53.715 | 40.172 | 17.703 | 0 | 0 | 57.85 | 21.861 | [5 empty] | 0 | 0.682 | 17 | 5.0533 | 4.7282 | 2.8745 | 2.6087 | 2.1195 | 41.9434
11/30/08 | 19:54 | 0 | 16.795 | 0 | 5 | 0 | 39.942 | 40.648 | 39.401 | 39.66 | 14.995 | 24.3 | 5.253 | 0 | 0 | 57.92 | 53.743 | 40.011 | 17.783 | 0 | 0 | 57.831 | 22.059 | [5 empty] | 0 | 0.282 | 18 | 5.0667 | 4.741 | 2.875 | 2.6087 | 2.1323 | 42.0839
11/30/08 | 19:55 | 0 | 16.795 | 0 | 4 | 0 | 39.59 | 40.2 | 38.72 | 39.071 | 14.598 | 24.3 | 5.33 | 0 | 0 | 57.854 | 53.72 | 39.801 | 17.783 | 0 | 0 | 57.742 | 22.204 | [5 empty] | 0 | 0.519 | 19 | 5.0443 | 4.7197 | 2.8741 | 2.6087 | 2.111 | 41.8484
11/30/08 | 19:56 | 0 | 16.745 | 0 | 4 | 0 | 42.552 | 39.777 | 37.921 | 38.344 | 36.158 | 24.205 | 5.278 | 0 | 0 | 57.854 | 53.696 | 39.612 | 17.783 | 0 | 0 | 57.697 | 22.373 | [5 empty] | 0 | 4.208 | 20 | 5.0594 | 4.734 | 2.8747 | 2.6087 | 2.1254 | 42.0076
11/30/08 | 19:57 | 1 | 16.765 | 0 | 5 | 0 | 50.48 | 46.858 | 37.186 | 37.516 | 37.445 | 24.126 | 5.17 | 0 | 0 | 57.827 | 53.668 | 39.373 | 17.778 | 0 | 0 | 57.626 | 22.488 | [5 empty] | 16.765 | 12.964 | 21 | 5.0909 | 4.7639 | 2.876 | 2.6087 | 2.1552 | 42.3353
11/30/08 | 19:58 | 0 | 16.795 | 1 | 4 | 1 | 51.839 | 51.472 | 36.722 | 36.887 | 37.569 | 24.06 | 5.253 | 2 | 0 | 57.831 | 53.626 | 39.332 | 17.808 | 0 | 0 | 57.608 | 22.662 | [5 empty] | 0 | 14.952 | 22 | 5.0667 | 4.741 | 2.875 | 2.6087 | 2.1323 | 42.0839
11/30/08 | 19:59 | 0 | 16.795 | 0 | 4 | 0 | 52.184 | 52.298 | 36.653 | 36.512 | 37.569 | 24.06 | 5.304 | 1 | 0 | 57.786 | 53.626 | 39.191 | 17.783 | 0 | 0 | 57.562 | 22.807 | [5 empty] | 0 | 15.672 | 0 | 5.0519 | 4.7269 | 2.8744 | 2.6087 | 2.1182 | 41.9281
11/30/08 | 20:00 | 1 | 16.79 | 0 | 5 | 0 | 52.27 | 52.546 | 36.859 | 36.528 | 37.985 | 23.957 | 5.17 | 2 | 0 | 57.738 | 53.577 | 39.066 | 17.753 | 0 | 0 | 57.512 | 22.947 | [5 empty] | 16.79 | 15.742 | 1 | 5.0909 | 4.7639 | 2.876 | 2.6087 | 2.1552 | 42.3353
11/30/08 | 20:01 | 0 | 16.783 | 0 | 4 | 0 | 52.331 | 52.63 | 37.674 | 36.945 | 38.308 | 23.974 | 5.191 | 2 | 0 | 57.777 | 53.594 | 39.038 | 17.771 | 0 | 0 | 57.439 | 23.109 | [5 empty] | 0 | 15.386 | 2 | 5.0848 | 4.7581 | 2.8757 | 2.6087 | 2.1494 | 42.2719
11/30/08 | 20:02 | 0 | 16.793 | 0 | 4 | 0 | 52.457 | 52.733 | 39.164 | 38.083 | 39.071 | 23.962 | 5.15 | 1 | 0 | 57.809 | 53.603 | 39.047 | 17.781 | 0 | 0 | 57.471 | 23.31 | [5 empty] | 0 | 14.374 | 3 | 5.0967 | 4.7695 | 2.8762 | 2.6087 | 2.1608 | 42.3956
11/30/08 | 20:03 | 1 | 16.818 | 0 | 4 | 0 | 52.824 | 52.985 | 40.621 | 39.657 | 39.423 | 23.984 | 5.276 | 2 | 0 | 57.786 | 53.533 | 38.999 | 17.806 | 0 | 0 | 57.448 | 23.43 | [5 empty] | 16.818 | 13.167 | 4 | 5.06 | 4.7346 | 2.8747 | 2.6087 | 2.1259 | 42.0137
11/30/08 | 20:04 | 0 | 16.783 | 0 | 4 | 0 | 53.318 | 53.318 | 41.482 | 40.894 | 40.564 | 23.95 | 5.214 | 1 | 0 | 57.754 | 53.547 | 39.038 | 17.796 | 0 | 0 | 57.373 | 23.54 | [5 empty] | 0 | 12.424 | 5 | 5.0781 | 4.7518 | 2.8755 | 2.6087 | 2.1431 | 42.2023
11/30/08 | 20:05 | 0 | 16.783 | 0 | 4 | 0 | 54.303 | 54.051 | 42.116 | 41.717 | 41.387 | 23.974 | 5.34 | 2 | 0 | 57.731 | 53.57 | 39.155 | 17.771 | 0 | 0 | 57.373 | 23.663 | [5 empty] | 0 | 12.586 | 6 | 5.0414 | 4.7169 | 2.874 | 2.6087 | 2.1082 | 41.8177
11/30/08 | 20:06 | 0 | 16.757 | 0 | 4 | 0 | 54.968 | 55.015 | 42.444 | 42.14 | 42.023 | 23.928 | 5.34 | 1 | 0 | 57.754 | 53.524 | 39.32 | 17.771 | 0 | 0 | 57.327 | 23.808 | [5 empty] | 0 | 12.828 | 7 | 5.0414 | 4.7169 | 2.874 | 2.6087 | 2.1082 | 41.8177
11/30/08 | 20:07 | 1 | 16.818 | 0 | 4 | 0 | 55.438 | 55.622 | 42.76 | 42.477 | 42.973 | 24.033 | 5.25 | 1 | 0 | 57.786 | 53.58 | 39.564 | 17.856 | 0 | 0 | 57.359 | 23.962 | [5 empty] | 16.818 | 12.961 | 8 | 5.0676 | 4.7418 | 2.875 | 2.6087 | 2.1331 | 42.093
11/30/08 | 20:08 | 0 | 16.783 | 1 | 5 | 0 | 55.909 | 55.979 | 43.15 | 42.702 | 43.69 | 23.999 | 5.191 | 2 | 0 | 57.777 | 53.5 | 39.765 | 17.746 | 0 | 0 | 57.304 | 24.048 | [5 empty] | 0 | 13.207 | 9 | 5.0848 | 4.7581 | 2.8757 | 2.6087 | 2.1494 | 42.2719
11/30/08 | 20:09 | 0 | 16.843 | 0 | 4 | 0 | 55.895 | 56.508 | 43.417 | 43.042 | 35.993 | 24.033 | 5.276 | 1 | 0 | 57.809 | 53.533 | 39.916 | 17.781 | 0 | 0 | 57.293 | 24.202 | [5 empty] | 0 | 12.853 | 10 | 5.06 | 4.7346 | 2.8747 | 2.6087 | 2.1259 | 42.0137
11/30/08 | 20:10 | 0 | 16.843 | 0 | 4 | 0 | 47.112 | 53.717 | 43.958 | 43.417 | 23.263 | 24.033 | 5.15 | 1 | 0 | 57.809 | 53.533 | 40.105 | 17.806 | 0 | 0 | 57.336 | 24.298 | [5 empty] | 0 | 3.695 | 11 | 5.0967 | 4.7695 | 2.8762 | 2.6087 | 2.1608 | 42.3956
11/30/08 | 20:11 | 0 | 16.818 | 0 | 4 | 0 | 44.867 | 46.631 | 44.264 | 43.771 | 19.93 | 24.058 | 5.25 | 0 | 0 | 57.829 | 53.533 | 40.222 | 17.73 | 0 | 0 | 57.313 | 24.418 | [5 empty] | 0 | 1.096 | 12 | 5.0676 | 4.7418 | 2.875 | 2.6087 | 2.1331 | 42.093
11/30/08 | 20:12 | 0 | 16.793 | 0 | 4 | 0 | 44.453 | 45.163 | 44.312 | 44.171 | 22.155 | 24.153 | 5.25 | 0 | 0 | 57.809 | 53.512 | 40.48 | 17.806 | 0 | 0 | 57.336 | 24.538 | [5 empty] | 0 | 0.282 | 13 | 5.0676 | 4.7418 | 2.875 | 2.6087 | 2.1331 | 42.093
11/30/08 | 20:13 | 0 | 16.783 | 0 | 4 | 0 | 44.396 | 44.879 | 43.807 | 44.207 | 17.054 | 24.168 | 5.265 | 0 | 0 | 57.777 | 53.479 | 40.588 | 17.796 | 0 | 0 | 57.215 | 24.602 | [5 empty] | 0 | 0.189 | 14 | 5.0632 | 4.7376 | 2.8749 | 2.6087 | 2.129 | 42.0473
11/30/08 | 20:14 | 0 | 16.818 | 0 | 4 | 0 | 44.288 | 44.867 | 42.102 | 43.09 | 14.917 | 24.273 | 5.201 | 0 | 0 | 57.74 | 53.489 | 40.738 | 17.806 | 0 | 0 | 57.247 | 24.756 | [5 empty] | 0 | 1.198 | 15 | 5.0819 | 4.7554 | 2.8756 | 2.6087 | 2.1467 | 42.2417
11/30/08 | 20:15 | 0 | 16.757 | 0 | 5 | 0 | 42.915 | 44.396 | 40.777 | 41.387 | 14.389 | 24.264 | 5.214 | 0 | 0 | 57.777 | 53.433 | 40.636 | 17.771 | 0 | 0 | 57.192 | 24.818 | [5 empty] | 0 | 1.528 | 16 | 5.0781 | 4.7518 | 2.8755 | 2.6087 | 2.1431 | 42.2023
11/30/08 | 20:16 | 0 | 16.783 | 0 | 4 | 0 | 41.293 | 42.822 | 40.236 | 40.377 | 12.808 | 24.313 | 5.114 | 1 | 0 | 57.754 | 53.409 | 40.471 | 17.771 | 0 | 0 | 57.17 | 24.938 | [5 empty] | 0 | 0.916 | 17 | 5.1072 | 4.7794 | 2.8767 | 2.6087 | 2.1707 | 42.5037
11/30/08 | 20:17 | 0 | 16.757 | 0 | 4 | 0 | 40.377 | 41.363 | 39.882 | 40.095 | 14.563 | 24.264 | 5.114 | 0 | 0 | 57.731 | 53.409 | 40.329 | 17.746 | 0 | 0 | 57.126 | 24.987 | [5 empty] | 0 | 0.282 | 18 | 5.1072 | 4.7794 | 2.8767 | 2.6087 | 2.1707 | 42.5037
11/30/08 | 20:18 | 0 | 16.818 | 0 | 4 | 0 | 40.081 | 40.645 | 39.353 | 39.729 | 13.017 | 24.273 | 5.201 | 0 | 0 | 57.786 | 53.442 | 40.198 | 17.831 | 0 | 0 | 57.113 | 25.141 | [5 empty] | 0 | 0.352 | 19 | 5.0819 | 4.7554 | 2.8756 | 2.6087 | 2.1467 | 42.2417
11/30/08 | 20:19 | 0 | 16.793 | 1 | 5 | 0 | 39.657 | 40.339 | 38.555 | 38.999 | 33.314 | 24.298 | 5.201 | 0 | 0 | 57.717 | 53.442 | 40.011 | 17.831 | 0 | 0 | 57.09 | 25.215 | [5 empty] | 0 | 0.658 | 20 | 5.0819 | 4.7554 | 2.8756 | 2.6087 | 2.1467 | 42.2417
11/30/08 | 20:20 | 1 | 16.783 | 0 | 4 | 0 | 49.787 | 43.903 | 37.791 | 38.143 | 37.299 | 24.143 | 5.088 | 0 | 0 | 57.708 | 53.365 | 39.882 | 17.771 | 0 | 0 | 57.035 | 25.301 | [5 empty] | 16.783 | 11.644 | 21 | 5.1148 | 4.7866 | 2.877 | 2.6087 | 2.1779 | 42.5815
11/30/08 | 20:21 | 0 | 16.818 | 0 | 4 | 1 | 51.759 | 51.162 | 37.179 | 37.437 | 37.744 | 24.119 | 5.137 | 1 | 0 | 57.731 | 53.409 | 39.765 | 17.866 | 0 | 0 | 56.969 | 25.419 | [5 empty] | 0 | 14.322 | 22 | 5.1005 | 4.7731 | 2.8764 | 2.6087 | 2.1644 | 42.4347
11/30/08 | 20:22 | 0 | 16.81 | 0 | 5 | 0 | 52.13 | 52.291 | 36.902 | 36.878 | 37.772 | 24.05 | 5.09 | 2 | 0 | 57.69 | 53.367 | 39.698 | 17.823 | 0 | 0 | 56.882 | 25.472 | [5 empty] | 0 | 15.252 | 0 | 5.1142 | 4.7861 | 2.8769 | 2.6087 | 2.1774 | 42.5755
11/30/08 | 20:23 | 0 | 16.81 | 0 | 4 | 0 | 52.221 | 52.564 | 36.995 | 36.808 | 37.818 | 24.121 | 5.142 | 1 | 0 | 57.667 | 53.367 | 39.557 | 17.798 | 0 | 0 | 56.882 | 25.544 | [5 empty] | 0 | 15.413 | 1 | 5.099 | 4.7717 | 4.883 | 4.6154 | 0.15631 | 3.0655
11/30/08 | 20:24 | 1 | 16.81 | 0 | 4 | 0 | 52.268 | 52.611 | 37.655 | 37.067 | 38.124 | 24.075 | 5.016 | 2 | 0 | 57.646 | 53.367 | 39.535 | 17.798 | 0 | 0 | 56.816 | 25.664 | [5 empty] | 16.81 | 15.201 | 2 | 5.1357 | 4.8066 | 4.8845 | 4.6154 | 0.19119 | 3.7227
11/30/08 | 20:25 | 0 | 16.81 | 0 | 4 | 0 | 52.359 | 52.702 | 38.947 | 38.031 | 39.205 | 24.05 | 5.116 | 2 | 0 | 57.646 | 53.323 | 39.463 | 17.798 | 0 | 0 | 56.793 | 25.713 | [5 empty] | 0 | 14.328 | 3 | 5.1066 | 4.7789 | 4.8833 | 4.6154 | 0.16351 | 3.2019
11/30/08 | 20:26 | 0 | 16.785 | 0 | 5 | 0 | 52.588 | 52.954 | 40.38 | 39.557 | 39.817 | 24.05 | 4.964 | 1 | 0 | 57.624 | 53.346 | 39.418 | 17.823 | 0 | 0 | 56.77 | 25.784 | [5 empty] | 0 | 13.031 | 4 | 5.1509 | 4.821 | 4.8851 | 4.6154 | 0.20558 | 3.9912
11/30/08 | 20:27 | 1 | 16.785 | 0 | 4 | 0 | 53.048 | 53.253 | 41.391 | 40.851 | 40.427 | 24.001 | 4.964 | 2 | 0 | 57.624 | 53.3 | 39.487 | 17.773 | 0 | 0 | 56.77 | 25.857 | [5 empty] | 16.785 | 12.197 | 5 | 5.1509 | 4.821 | 4.8851 | 4.6154 | 0.20558 | 3.9912
11/30/08 | 20:28 | 0 | 16.81 | 1 | 4 | 0 | 53.827 | 53.736 | 42.025 | 41.626 | 41.368 | 24.05 | 5.142 | 1 | 0 | 57.667 | 53.3 | 39.605 | 17.823 | 0 | 0 | 56.77 | 25.953 | [5 empty] | 0 | 12.201 | 6 | 5.099 | 4.7717 | 4.883 | 4.6154 | 0.15631 | 3.0655
11/30/08 | 20:29 | 0 | 16.81 | 0 | 5 | 0 | 54.583 | 54.537 | 42.355 | 42.166 | 42.308 | 24.05 | 4.99 | 1 | 0 | 57.667 | 53.3 | 39.746 | 17.798 | 0 | 0 | 56.77 | 26.027 | [5 empty] | 0 | 12.417 | 7 | 5.1433 | 4.8138 | 4.8848 | 4.6154 | 0.19838 | 3.8571
11/30/08 | 20:30 | 0 | 16.81 | 0 | 4 | 0 | 54.973 | 55.202 | 42.59 | 42.401 | 42.896 | 24.026 | 5.016 | 2 | 0 | 57.601 | 53.276 | 39.839 | 17.773 | 0 | 0 | 56.75 | 26.073 | [5 empty] | 0 | 12.572 | 8 | 5.1357 | 4.8066 | 4.8845 | 4.6154 | 0.19119 | 3.7227
11/30/08 | 20:31 | 1 | 16.81 | 0 | 4 | 0 | 55.225 | 55.547 | 42.848 | 42.638 | 43.53 | 24.05 | 5.065 | 1 | 0 | 57.69 | 53.3 | 40.052 | 17.823 | 0 | 0 | 56.704 | 26.147 | [5 empty] | 16.81 | 12.587 | 9 | 5.1215 | 4.793 | 4.8839 | 4.6154 | 0.17762 | 3.4682
11/30/08 | 20:32 | 0 | 16.785 | 0 | 4 | 0 | 55.615 | 55.776 | 43.059 | 42.779 | 43.671 | 24.075 | 4.964 | 1 | 0 | 57.667 | 53.3 | 40.193 | 17.798 | 0 | 0 | 56.658 | 26.218 | [5 empty] | 0 | 12.836 | 10 | 5.1509 | 4.821 | 4.8851 | 4.6154 | 0.20558 | 3.9912
11/30/08 | 20:33 | 0 | 16.785 | 0 | 5 | 0 | 55.685 | 56.119 | 43.365 | 43.083 | 43.905 | 24.121 | 4.889 | 2 | 0 | 57.69 | 53.276 | 40.262 | 17.823 | 0 | 0 | 56.681 | 26.218 | [5 empty] | 0 | 12.602 | 11 | 5.1727 | 4.8417 | 4.886 | 4.6154 | 0.22634 | 4.3756
11/30/08 | 20:34 | 0 | 16.785 | 0 | 4 | 1 | 55.914 | 56.234 | 43.578 | 43.413 | 44.561 | 24.17 | 4.964 | 1 | 0 | 57.667 | 53.253 | 40.404 | 17.823 | 0 | 0 | 56.681 | 26.267 | [5 empty] | 0 | 12.501 | 12 | 5.1509 | 4.821 | 4.8851 | 4.6154 | 0.20558 | 3.9912
11/30/08 | 20:35 | 1 | 16.81 | 0 | 4 | 0 | 56.075 | 56.501 | 43.882 | 43.647 | 45.32 | 24.17 | 4.964 | 1 | 0 | 57.69 | 53.23 | 40.569 | 17.823 | 0 | 0 | 56.658 | 26.363 | [5 empty] | 16.81 | 12.428 | 0 | 5.1509 | 4.821 | 4.8851 | 4.6154 | 0.20558 | 3.9912
11/30/08 | 20:36 | 0 | 16.81 | 0 | 5 | 0 | 51.694 | 56.704 | 43.977 | 43.836 | 30.845 | 24.17 | 4.913 | 1 | 0 | 57.713 | 53.253 | 40.734 | 17.823 | 0 | 0 | 56.658 | 26.436 | [5 empty] | 0 | 7.858 | 1 | 5.1657 | 4.8351 | 3.1275 | 2.8571 | 1.9779 | 38.2896
11/30/08 | 20:37 | 0 | 16.81 | 0 | 4 | 0 | 46.258 | 49.745 | 44.094 | 43.929 | 27.929 | 24.266 | 4.938 | 1 | 0 | 57.69 | 53.209 | 40.803 | 17.773 | 0 | 0 | 56.636 | 26.507 | [5 empty] | 0 | 2.329 | 2 | 5.1585 | 4.8282 | 3.1272 | 2.8571 | 1.971 | 38.2095
11/30/08 | 20:38 | 0 | 16.81 | 1 | 4 | 0 | 44.883 | 46.144 | 44.14 | 43.999 | 23.835 | 24.291 | 5.065 | 0 | 0 | 57.69 | 53.209 | 40.899 | 17.846 | 0 | 0 | 56.658 | 26.556 | [5 empty] | 0 | 0.884 | 3 | 5.1215 | 4.793 | 3.1257 | 2.8571 | 1.9359 | 37.799
11/30/08 | 20:39 | 0 | 16.785 | 0 | 5 | 0 | 44.446 | 45.182 | 43.882 | 43.977 | 18.563 | 24.364 | 4.889 | 0 | 0 | 57.69 | 53.185 | 40.992 | 17.798 | 0 | 0 | 56.681 | 26.605 | [5 empty] | 0 | 0.469 | 4 | 5.1727 | 4.8417 | 3.1278 | 2.8571 | 1.9846 | 38.3663
11/30/08 | 20:40 | 0 | 16.785 | 0 | 4 | 0 | 44.118 | 44.792 | 42.26 | 43.295 | 19.996 | 24.364 | 5.039 | 0 | 0 | 57.713 | 53.23 | 41.037 | 17.798 | 0 | 0 | 56.636 | 26.701 | [5 empty] | 0 | 0.823 | 5 | 5.129 | 4.8002 | 3.126 | 2.8571 | 1.9431 | 37.8835
11/30/08 | 20:41 | 0 | 16.76 | 0 | 5 | 0 | 43.035 | 44.257 | 40.545 | 41.413 | 16.959 | 24.291 | 4.864 | 0 | 0 | 57.688 | 53.23 | 41.013 | 17.798 | 0 | 0 | 56.544 | 26.772 | [5 empty] | 0 | 1.622 | 6 | 5.18 | 4.8486 | 3.128 | 2.8571 | 1.9915 | 38.446
11/30/08 | 20:42 | 0 | 16.73 | 0 | 5 | 0 | 41.198 | 42.796 | 39.552 | 39.858 | 16.534 | 24.286 | 4.907 | 0 | 0 | 57.64 | 53.202 | 40.798 | 17.816 | 0 | 0 | 56.585 | 26.743 | [5 empty] | 0 | 1.34 | 7 | 5.1675 | 4.8367 | 3.1275 | 2.8571 | 1.9796 | 38.3088
11/30/08 | 20:43 | 0 | 16.725 | 0 | 4 | 0 | 39.829 | 41.028 | 39.193 | 39.265 | 14.653 | 24.136 | 4.776 | 0 | 0 | 57.612 | 53.127 | 40.604 | 17.738 | 0 | 0 | 56.467 | 26.738 | [5 empty] | 0 | 0.564 | 8 | 5.2056 | 4.873 | 3.1291 | 2.8571 | 2.0159 | 38.7246
11/30/08 | 20:44 | 0 | 16.725 | 0 | 5 | 0 | 39.265 | 39.947 | 38.511 | 38.935 | 15.714 | 24.136 | 4.853 | 0 | 0 | 57.567 | 53.15 | 40.392 | 17.763 | 0 | 0 | 56.446 | 26.762 | [5 empty] | 0 | 0.33 | 9 | 5.1832 | 4.8517 | 3.1282 | 2.8571 | 1.9945 | 38.4809
11/30/08 | 20:45 | 0 | 16.755 | 0 | 5 | 0 | 38.799 | 39.576 | 37.717 | 38.258 | 14.065 | 24.067 | 4.907 | 1 | 0 | 57.617 | 53.132 | 40.327 | 17.768 | 0 | 0 | 56.362 | 26.838 | [5 empty] | 0 | 0.541 | 10 | 5.1675 | 4.8367 | 3.1275 | 2.8571 | 1.9796 | 38.3088
11/30/08 | 20:46 | 0 | 16.755 | 0 | 4 | 0 | 43.781 | 38.918 | 36.942 | 37.342 | 35.861 | 24.045 | 4.985 | 0 | 0 | 57.548 | 53.064 | 40.162 | 17.793 | 0 | 0 | 56.339 | 26.912 | [5 empty] | 0 | 6.439 | 11 | 5.1448 | 4.8152 | 3.1266 | 2.8571 | 1.958 | 38.0583
11/30/08 | 20:47 | 0 | 16.725 | 0 | 5 | 0 | 50.261 | 47.67 | 36.139 | 36.469 | 36.985 | 23.896 | 4.828 | 0 | 0 | 57.544 | 53.059 | 40.016 | 17.713 | 0 | 0 | 56.266 | 26.953 | [5 empty] | 0 | 13.792 | 12 | 5.1905 | 4.8586 | 3.1285 | 2.8571 | 2.0015 | 38.5603
11/30/08 | 20:48 | 1 | 16.725 | 0 | 5 | 0 | 51.706 | 51.383 | 35.646 | 35.809 | 37.055 | 23.871 | 4.877 | 2 | 0 | 57.498 | 53.08 | 39.875 | 17.786 | 0 | 0 | 56.266 | 27.027 | [5 empty] | 16.725 | 15.897 | 13 | 5.1762 | 4.845 | 3.1279 | 2.8571 | 1.9879 | 38.4046
11/30/08 | 20:49 | 0 | 16.725 | 1 | 4 | 0 | 52.095 | 52.163 | 35.646 | 35.433 | 37.289 | 23.847 | 4.902 | 2 | 0 | 57.498 | 53.036 | 39.806 | 17.763 | 0 | 0 | 56.22 | 27.074 | [5 empty] | 0 | 16.662 | 14 | 5.1689 | 4.8381 | 3.1276 | 2.8571 | 1.981 | 38.3248
11/30/08 | 20:50 | 0 | 16.75 | 0 | 5 | 0 | 52.371 | 52.691 | 36.091 | 35.646 | 37.571 | 23.822 | 4.853 | 2 | 0 | 57.478 | 53.013 | 39.71 | 17.738 | 0 | 0 | 56.2 | 27.074 | [5 empty] | 0 | 16.725 | 15 | 5.1832 | 4.8517 | 3.1282 | 2.8571 | 1.9945 | 38.4809
11/30/08 | 20:51 | 1 | 16.755 | 0 | 5 | 0 | 52.695 | 52.994 | 37.272 | 36.473 | 38.165 | 23.852 | 4.858 | 2 | 0 | 57.482 | 53.064 | 39.693 | 17.816 | 0 | 0 | 56.27 | 27.152 | [5 empty] | 16.755 | 16.222 | 16 | 5.1818 | 4.8503 | 3.1281 | 2.8571 | 1.9932 | 38.465
11/30/08 | 20:52 | 0 | 16.75 | 0 | 4 | 0 | 52.761 | 53.15 | 38.794 | 37.925 | 39.076 | 23.798 | 4.902 | 1 | 0 | 57.432 | 53.013 | 39.64 | 17.763 | 0 | 0 | 56.22 | 27.147 | [5 empty] | 0 | 14.836 | 17 | 5.1689 | 4.8381 | 3.1276 | 2.8571 | 1.981 | 38.3248
11/30/08 | 20:53 | 0 | 16.725 | 0 | 5 | 0 | 53.104 | 53.288 | 40.133 | 39.43 | 40.509 | 23.751 | 4.877 | 2 | 0 | 57.455 | 53.013 | 39.64 | 17.738 | 0 | 0 | 56.177 | 27.196 | [5 empty] | 0 | 13.674 | 18 | 5.1762 | 4.845 | 3.1279 | 2.8571 | 1.9879 | 38.4046
11/30/08 | 20:54 | 1 | 16.75 | 0 | 4 | 0 | 53.288 | 53.678 | 41.049 | 40.557 | 41.073 | 23.751 | 4.98 | 1 | 0 | 57.455 | 52.989 | 39.688 | 17.688 | 0 | 0 | 56.131 | 27.218 | [5 empty] | 16.75 | 12.731 | 19 | 5.1462 | 4.8165 | 3.1267 | 2.8571 | 1.9594 | 38.0744
11/30/08 | 20:55 | 0 | 16.75 | 0 | 5 | 1 | 53.426 | 53.816 | 41.497 | 41.262 | 41.521 | 23.727 | 4.853 | 2 | 0 | 57.478 | 52.966 | 39.806 | 17.763 | 0 | 0 | 56.177 | 27.292 | [5 empty] | 0 | 12.164 | 20 | 5.1832 | 4.8517 | 3.1282 | 2.8571 | 1.9945 | 38.4809
11/30/08 | 20:56 | 0 | 16.75 | 0 | 4 | 0 | 53.563 | 53.93 | 41.92 | 41.686 | 41.755 | 23.773 | 4.877 | 1 | 0 | 57.478 | 52.966 | 39.875 | 17.713 | 0 | 0 | 56.177 | 27.341 | [5 empty] | 0 | 11.877 | 0 | 5.1762 | 4.845 | 3.1279 | 2.8571 | 1.9879 | 38.4046
11/30/08 | 20:57 | 1 | 16.775 | 0 | 5 | 0 | 53.907 | 54.182 | 42.25 | 42.037 | 42.554 | 23.773 | 4.954 | 1 | 0 | 57.478 | 52.966 | 40.04 | 17.713 | 0 | 0 | 56.154 | 27.387 | [5 empty] | 16.775 | 11.87 | 1 | 5.1538 | 4.8237 | 4.5556 | 4.2857 | 0.53802 | 10.4393
11/30/08 | 20:58 | 0 | 16.75 | 1 | 4 | 0 | 54.229 | 54.572 | 42.367 | 42.226 | 42.929 | 23.773 | 4.902 | 2 | 0 | 57.478 | 52.966 | 40.157 | 17.738 | 0 | 0 | 56.177 | 27.412 | [5 empty] | 0 | 12.003 | 2 | 5.1689 | 4.8381 | 4.5562 | 4.2857 | 0.55241 | 10.6871
11/30/08 | 20:59 | 0 | 16.75 | 0 | 5 | 0 | 54.366 | 54.847 | 42.578 | 42.461 | 43.071 | 23.847 | 4.776 | 1 | 0 | 57.478 | 52.989 | 40.274 | 17.738 | 0 | 0 | 56.2 | 27.412 | [5 empty] | 0 | 11.905 | 3 | 5.2056 | 4.873 | 4.5577 | 4.2857 | 0.58729 | 11.2818
11/30/08 | 21:00 | 0 | 16.75 | 0 | 4 | 0 | 54.618 | 54.938 | 42.812 | 42.554 | 44.011 | 23.822 | 4.853 | 2 | 0 | 57.478 | 52.922 | 40.37 | 17.713 | 0 | 0 | 56.2 | 27.437 | [5 empty] | 0 | 12.064 | 4 | 5.1832 | 4.8517 | 4.5567 | 4.2857 | 0.56598 | 10.9194
11/30/08 | 21:01 | 1 | 16.75 | 0 | 5 | 0 | 54.847 | 55.214 | 42.92 | 42.779 | 44.329 | 23.884 | 5.067 | 1 | 0 | 57.51 | 52.931 | 40.475 | 17.725 | 0 | 0 | 56.188 | 27.473 | [5 empty] | 16.75 | 12.068 | 5 | 5.1209 | 4.7925 | 4.5542 | 4.2857 | 0.50674 | 9.8955
11/30/08 | 21:02 | 0 | 16.788 | 0 | 4 | 0 | 54.997 | 55.431 | 43.224 | 42.989 | 44.813 | 23.859 | 4.967 | 1 | 0 | 57.532 | 52.954 | 40.569 | 17.725 | 0 | 0 | 56.165 | 27.52 | [5 empty] | 0 | 12.008 | 6 | 5.15 | 4.8201 | 4.5554 | 4.2857 | 0.53442 | 10.3771
11/30/08 | 21:03 | 0 | 16.763 | 0 | 5 | 0 | 55.249 | 55.615 | 43.341 | 43.2 | 45.089 | 23.93 | 4.967 | 1 | 0 | 57.51 | 52.91 | 40.616 | 17.798 | 0 | 0 | 56.119 | 27.569 | [5 empty] | 0 | 12.049 | 7 | 5.15 | 4.8201 | 4.5554 | 4.2857 | 0.53442 | 10.3771
11/30/08 | 21:04 | 0 | 16.73 | 0 | 4 | 0 | 55.356 | 55.813 | 43.547 | 43.382 | 44.9 | 23.898 | 4.83 | 2 | 0 | 57.48 | 52.88 | 40.703 | 17.766 | 0 | 0 | 56.112 | 27.586 | [5 empty] | 0 | 11.974 | 8 | 5.1899 | 4.8581 | 4.557 | 4.2857 | 0.57234 | 11.028
11/30/08 | 21:05 | 1 | 16.763 | 0 | 5 | 0 | 55.638 | 55.981 | 43.812 | 43.599 | 45.639 | 23.979 | 4.967 | 1 | 0 | 57.51 | 52.91 | 40.827 | 17.751 | 0 | 0 | 56.165 | 27.665 | [5 empty] | 16.763 | 12.039 | 9 | 5.15 | 4.8201 | 4.5554 | 4.2857 | 0.53442 | 10.3771
11/30/08 | 21:06 | 0 | 16.73 | 0 | 4 | 0 | 55.998 | 56.27 | 44.087 | 43.733 | 45.999 | 23.947 | 4.907 | 1 | 0 | 57.48 | 52.856 | 40.961 | 17.718 | 0 | 0 | 56.089 | 27.657 | [5 empty] | 0 | 12.265 | 10 | 5.1675 | 4.8367 | 4.5561 | 4.2857 | 0.55103 | 10.6634
11/30/08 | 21:07 | 0 | 16.788 | 0 | 4 | 0 | 56.232 | 56.613 | 44.188 | 43.953 | 46.51 | 23.979 | 5.016 | 2 | 0 | 57.555 | 52.887 | 41.085 | 17.776 | 0 | 0 | 56.165 | 27.738 | [5 empty] | 0 | 12.279 | 11 | 5.1357 | 4.8066 | 4.5548 | 4.2857 | 0.52086 | 10.1418
11/30/08 | 21:08 | 0 | 16.788 | 1 | 5 | 0 | 56.524 | 56.839 | 44.305 | 44.14 | 46.328 | 23.979 | 4.967 | 1 | 0 | 57.532 | 52.91 | 41.179 | 17.776 | 0 | 0 | 56.119 | 27.785 | [5 empty] | 0 | 12.384 | 12 | 5.15 | 4.8201 | 4.5554 | 4.2857 | 0.53442 | 10.3771
11/30/08 | 21:09 | 1 | 16.788 | 0 | 4 | 1 | 56.636 | 57.085 | 44.608 | 44.305 | 46.785 | 24.05 | 4.967 | 1 | 0 | 57.555 | 52.887 | 41.274 | 17.751 | 0 | 0 | 56.165 | 27.834 | [5 empty] | 16.788 | 12.331 | 13 | 5.15 | 4.8201 | 4.5554 | 4.2857 | 0.53442 | 10.3771
11/30/08 | 21:10 | 0 | 16.763 | 0 | 5 | 0 | 54.492 | 57.197 | 44.837 | 44.517 | 37.325 | 24.075 | 4.967 | 1 | 0 | 57.555 | 52.887 | 41.391 | 17.798 | 0 | 0 | 56.119 | 27.834 | [5 empty] | 0 | 9.975 | 0 | 5.15 | 4.8201 | 4.5554 | 4.2857 | 0.53442 | 10.3771
11/30/08 | 21:11 | 0 | 16.737 | 0 | 4 | 0 | 47.474 | 52.037 | 45.044 | 44.699 | 26.75 | 24.148 | 4.992 | 1 | 0 | 57.51 | 52.887 | 41.485 | 17.798 | 0 | 0 | 56.119 | 27.883 | [5 empty] | 0 | 2.775 | 1 | 5.1427 | 4.8132 | 2.9967 | 2.7273 | 2.0859 | 40.561
11/30/08 | 21:12 | 0 | 16.73 | 0 | 4 | 0 | 45.817 | 47.192 | 45.219 | 44.853 | 23.562 | 24.116 | 5.059 | 0 | 0 | 57.503 | 52.833 | 41.549 | 17.743 | 0 | 0 | 56.021 | 27.873 | [5 empty] | 0 | 0.964 | 2 | 5.1232 | 4.7947 | 2.9959 | 2.7273 | 2.0674 | 40.3535
11/30/08 | 21:13 | 0 | 16.788 | 0 | 5 | 0 | 45.434 | 46.144 | 45.159 | 45.021 | 18.59 | 24.148 | 4.889 | 0 | 0 | 57.555 | 52.863 | 41.674 | 17.776 | 0 | 0 | 56.051 | 27.954 | [5 empty] | 0 | 0.413 | 3 | 5.1727 | 4.8417 | 2.9979 | 2.7273 | 2.1145 | 40.877
11/30/08 | 21:14 | 0 | 16.788 | 0 | 4 | 0 | 45.226 | 45.824 | 43.86 | 44.655 | 18.96 | 24.173 | 5.067 | 0 | 0 | 57.532 | 52.863 | 41.719 | 17.798 | 0 | 0 | 55.981 | 27.978 | [5 empty] | 0 | 0.571 | 4 | 5.1209 | 4.7925 | 2.9958 | 2.7273 | 2.0652 | 40.3286
11/30/08 | 21:15 | 0 | 16.73 | 0 | 4 | 0 | 44.439 | 45.541 | 42.135 | 42.958 | 23.079 | 24.116 | 4.907 | 0 | 0 | 57.48 | 52.833 | 41.619 | 17.766 | 0 | 0 | 55.907 | 27.947 | [5 empty] | 0 | 1.481 | 5 | 5.1675 | 4.8367 | 2.9977 | 2.7273 | 2.1095 | 40.822
11/30/08 | 21:16 | 0 | 16.755 | 0 | 5 | 0 | 42.748 | 44.369 | 40.961 | 41.36 | 16.287 | 24.092 | 4.933 | 0 | 0 | 57.503 | 52.786 | 41.501 | 17.743 | 0 | 0 | 55.928 | 27.971 | [5 empty] | 0 | 1.388 | 6 | 5.1599 | 4.8295 | 2.9974 | 2.7273 | 2.1023 | 40.7424
11/30/08 | 21:17 | 0 | 16.763 | 0 | 4 | 0 | 41.391 | 42.683 | 40.593 | 40.616 | 14.714 | 24.124 | 4.941 | 0 | 0 | 57.51 | 52.817 | 41.344 | 17.776 | 0 | 0 | 55.958 | 28.05 | [5 empty] | 0 | 0.775 | 7 | 5.1576 | 4.8273 | 2.9973 | 2.7273 | 2.1001 | 40.7179
11/30/08 | 21:18 | 0 | 16.73 | 0 | 5 | 0 | 40.679 | 41.454 | 39.973 | 40.279 | 15.053 | 24.092 | 5.085 | 0 | 0 | 57.437 | 52.765 | 41.126 | 17.766 | 0 | 0 | 55.907 | 28.042 | [5 empty] | 0 | 0.4 | 8 | 5.1156 | 4.7875 | 2.9956 | 2.7273 | 2.0602 | 40.2725
11/30/08 | 21:19 | 0 | 16.705 | 1 | 4 | 0 | 40.186 | 40.961 | 39.222 | 39.645 | 14.138 | 24.092 | 4.959 | 0 | 0 | 57.391 | 52.786 | 40.937 | 17.766 | 0 | 0 | 55.951 | 28.116 | [5 empty] | 0 | 0.541 | 9 | 5.1523 | 4.8223 | 2.9971 | 2.7273 | 2.0951 | 40.6626
11/30/08 | 21:20 | 0 | 16.763 | 0 | 5 | 0 | 39.7 | 40.38 | 38.5 | 38.854 | 34.529 | 24.028 | 5.067 | 0 | 0 | 57.443 | 52.772 | 40.851 | 17.776 | 0 | 0 | 55.958 | 28.148 | [5 empty] | 0 | 0.846 | 10 | 5.1209 | 4.7925 | 2.9958 | 2.7273 | 2.0652 | 40.3286
11/30/08 | 21:21 | 0 | 16.763 | 0 | 4 | 0 | 49.927 | 44.606 | 37.653 | 38.1 | 37.748 | 24.075 | 4.967 | 0 | 0 | 57.395 | 52.77 | 40.662 | 17.798 | 0 | 0 | 55.958 | 28.145 | [5 empty] | 0 | 11.827 | 11 | 5.15 | 4.8201 | 2.997 | 2.7273 | 2.0929 | 40.638
11/30/08 | 21:22 | 1 | 16.757 | 0 | 5 | 0 | 51.892 | 51.32 | 37.062 | 37.32 | 37.882 | 23.876 | 5.036 | 2 | 0 | 57.368 | 52.742 | 40.54 | 17.746 | 0 | 0 | 55.951 | 28.165 | [5 empty] | 16.757 | 14.572 | 12 | 5.1299 | 4.801 | 2.9961 | 2.7273 | 2.0738 | 40.4249
11/30/08 | 21:23 | 0 | 16.757 | 0 | 4 | 0 | 52.352 | 52.42 | 36.825 | 36.825 | 38.095 | 23.901 | 5.114 | 1 | 0 | 57.348 | 52.719 | 40.399 | 17.746 | 0 | 0 | 55.951 | 28.189 | [5 empty] | 0 | 15.527 | 13 | 5.1072 | 4.7794 | 2.9952 | 2.7273 | 2.0522 | 40.1819
11/30/08 | 21:24 | 0 | 16.765 | 0 | 5 | 0 | 52.611 | 52.887 | 36.973 | 36.787 | 38.22 | 23.861 | 5.044 | 2 | 0 | 57.309 | 52.749 | 40.31 | 17.778 | 0 | 0 | 55.981 | 28.197 | [5 empty] | 0 | 15.824 | 14 | 5.1276 | 4.7988 | 2.9961 | 2.7273 | 2.0715 | 40.4001
11/30/08 | 21:25 | 1 | 16.79 | 0 | 4 | 0 | 52.772 | 53.094 | 37.751 | 37.115 | 38.595 | 23.788 | 5.095 | 2 | 0 | 57.332 | 52.702 | 40.289 | 17.778 | 0 | 0 | 55.867 | 28.246 | [5 empty] | 16.79 | 15.657 | 15 | 5.1127 | 4.7847 | 2.9955 | 2.7273 | 2.0574 | 40.2413
11/30/08 | 21:26 | 0 | 16.813 | 0 | 4 | 0 | 52.91 | 53.276 | 39.231 | 38.244 | 39.559 | 23.788 | 5.095 | 2 | 0 | 57.309 | 52.681 | 40.193 | 17.778 | 0 | 0 | 55.89 | 28.27 | [5 empty] | 0 | 14.666 | 16 | 5.1127 | 4.7847 | 2.9955 | 2.7273 | 2.0574 | 40.2413
11/30/08 | 21:27 | 0 | 16.732 | 0 | 5 | 0 | 53.132 | 53.407 | 40.609 | 39.81 | 40.703 | 23.756 | 5.062 | 1 | 0 | 57.256 | 52.672 | 40.162 | 17.746 | 0 | 0 | 55.93 | 28.238 | [5 empty] | 0 | 13.322 | 17 | 5.1223 | 4.7938 | 2.9958 | 2.7273 | 2.0666 | 40.3441
11/30/08 | 21:28 | 0 | 16.757 | 1 | 4 | 0 | 53.521 | 53.682 | 41.738 | 41.057 | 41.384 | 23.756 | 5.139 | 1 | 0 | 57.279 | 52.627 | 40.234 | 17.72 | 0 | 0 | 55.93 | 28.26 | [5 empty] | 0 | 12.464 | 18 | 5.0999 | 4.7725 | 2.9949 | 2.7273 | 2.0453 | 40.1036
11/30/08 | 21:29 | 1 | 16.78 | 0 | 4 | 0 | 54.233 | 54.233 | 42.324 | 41.855 | 42.465 | 23.732 | 5.062 | 2 | 0 | 57.279 | 52.627 | 40.258 | 17.746 | 0 | 0 | 55.907 | 28.309 | [5 empty] | 16.78 | 12.378 | 19 | 5.1223 | 4.7938 | 2.9958 | 2.7273 | 2.0666 | 40.3441
11/30/08 | 21:30 | 0 | 16.78 | 0 | 5 | 0 | 54.828 | 54.966 | 42.583 | 42.348 | 42.748 | 23.732 | 5.088 | 1 | 0 | 57.279 | 52.627 | 40.375 | 17.72 | 0 | 0 | 55.907 | 28.285 | [5 empty] | 0 | 12.48 | 20 | 5.1148 | 4.7866 | 2.9955 | 2.7273 | 2.0594 | 40.2631
11/30/08 | 21:31 | 0 | 16.757 | 0 | 4 | 1 | 55.127 | 55.424 | 43.006 | 42.654 | 43.336 | 23.781 | 5.114 | 2 | 0 | 57.279 | 52.627 | 40.468 | 17.695 | 0 | 0 | 55.907 | 28.309 | [5 empty] | 0 | 12.473 | 21 | 5.1072 | 4.7794 | 2.9952 | 2.7273 | 2.0522 | 40.1819
11/30/08 | 21:32 | 1 | 16.765 | 0 | 4 | 0 | 55.41 | 55.662 | 43.226 | 42.872 | 43.836 | 23.812 | 5.173 | 1 | 0 | 57.332 | 52.702 | 40.64 | 17.728 | 0 | 0 | 55.914 | 28.39 | [5 empty] | 16.765 | 12.538 | 0 | 5.09 | 4.7631 | 2.9945 | 2.7273 | 2.0358 | 39.9967
11/30/08 | 21:33 | 0 | 16.757 | 0 | 4 | 0 | 55.561 | 55.93 | 43.453 | 43.078 | 44.276 | 23.781 | 5.188 | 1 | 0 | 57.302 | 52.604 | 40.726 | 17.746 | 0 | 0 | 55.837 | 28.383 | [5 empty] | 0 | 12.483 | 1 | 5.0857 | 4.759 | 3.425 | 3.1579 | 1.6011 | 31.482
11/30/08 | 21:34 | 0 | 16.757 | 0 | 5 | 0 | 55.974 | 56.225 | 43.781 | 43.429 | 44.369 | 23.852 | 5.24 | 2 | 0 | 57.302 | 52.581 | 40.844 | 17.746 | 0 | 0 | 55.792 | 28.358 | [5 empty] | 0 | 12.545 | 2 | 5.0705 | 4.7446 | 3.4244 | 3.1579 | 1.5867 | 31.2922
11/30/08 | 21:35 | 0 | 16.757 | 0 | 4 | 0 | 54.506 | 56.54 | 44.039 | 43.712 | 31.634 | 23.83 | 5.188 | 1 | 0 | 57.302 | 52.604 | 40.892 | 17.746 | 0 | 0 | 55.792 | 28.405 | [5 empty] | 0 | 10.794 | 3 | 5.0857 | 4.759 | 3.425 | 3.1579 | 1.6011 | 31.482
11/30/08 | 21:36 | 0 | 16.757 | 0 | 4 | 0 | 46.94 | 51.986 | 44.369 | 44.039 | 24.07 | 23.95 | 5.214 | 0 | 0 | 57.302 | 52.557 | 41.057 | 17.746 | 0 | 0 | 55.792 | 28.43 | [5 empty] | 0 | 2.901 | 4 | 5.0781 | 4.7518 | 3.4247 | 3.1579 | 1.5939 | 31.3872
11/30/08 | 21:37 | 0 | 16.732 | 0 | 5 | 0 | 45.219 | 46.664 | 44.557 | 44.276 | 21.419 | 23.925 | 5.214 | 0 | 0 | 57.302 | 52.536 | 41.219 | 17.72 | 0 | 0 | 55.769 | 28.454 | [5 empty] | 0 | 0.943 | 5 | 5.0781 | 4.7518 | 3.4247 | 3.1579 | 1.5939 | 31.3872
11/30/08 | 21:38 | 0 | 16.79 | 1 | 4 | 0 | 44.883 | 45.572 | 44.655 | 44.517 | 20.85 | 24.028 | 5.299 | 1 | 0 | 57.332 | 52.611 | 41.415 | 17.753 | 0 | 0 | 55.823 | 28.51 | [5 empty] | 0 | 0.366 | 6 | 5.0533 | 4.7282 | 3.4237 | 3.1579 | 1.5703 | 31.0754
11/30/08 | 21:39 | 0 | 16.732 | 0 | 4 | 0 | 44.671 | 45.243 | 43.547 | 44.298 | 20.674 | 23.974 | 5.24 | 0 | 0 | 57.302 | 52.536 | 41.525 | 17.695 | 0 | 0 | 55.813 | 28.503 | [5 empty] | 0 | 0.373 | 7 | 5.0705 | 4.7446 | 3.4244 | 3.1579 | 1.5867 | 31.2922
11/30/08 | 21:40 | 0 | 16.732 | 0 | 5 | 0 | 44.111 | 45.014 | 41.949 | 42.796 | 15.943 | 23.974 | 5.265 | 0 | 0 | 57.325 | 52.536 | 41.456 | 17.768 | 0 | 0 | 55.792 | 28.525 | [5 empty] | 0 | 1.315 | 8 | 5.0632 | 4.7376 | 3.4241 | 3.1579 | 1.5798 | 31.2005
11/30/08 | 21:41 | 0 | 16.765 | 0 | 4 | 0 | 42.59 | 44.19 | 40.758 | 41.25 | 14.89 | 24.006 | 5.273 | 0 | 0 | 57.309 | 52.588 | 41.391 | 17.801 | 0 | 0 | 55.823 | 28.582 | [5 empty] | 0 | 1.34 | 9 | 5.0609 | 4.7354 | 3.424 | 3.1579 | 1.5775 | 31.1711
11/30/08 | 21:42 | 0 | 16.757 | 0 | 5 | 0 | 41.126 | 42.537 | 40.327 | 40.351 | 14.832 | 23.95 | 5.214 | 0 | 0 | 57.256 | 52.513 | 41.243 | 17.768 | 0 | 0 | 55.792 | 28.599 | [5 empty] | 0 | 0.775 | 10 | 5.0781 | 4.7518 | 3.4247 | 3.1579 | 1.5939 | 31.3872
11/30/08 | 21:43 | 0 | 16.757 | 0 | 4 | 0 | 40.375 | 41.198 | 39.858 | 40.069 | 15.646 | 23.95 | 5.265 | 0 | 0 | 57.233 | 52.513 | 41.102 | 17.746 | 0 | 0 | 55.769 | 28.623 | [5 empty] | 0 | 0.306 | 11 | 5.0632 | 4.7376 | 3.4241 | 3.1579 | 1.5798 | 31.2005
11/30/08 | 21:44 | 0 | 16.813 | 0 | 4 | 0 | 39.975 | 40.492 | 38.964 | 39.528 | 12.066 | 23.925 | 5.214 | 0 | 0 | 57.256 | 52.604 | 41.009 | 17.746 | 0 | 0 | 55.699 | 28.623 | [5 empty] | 0 | 0.447 | 12 | 5.0781 | 4.7518 | 3.4247 | 3.1579 | 1.5939 | 31.3872
11/30/08 | 21:45 | 1 | 16.78 | 0 | 12 | 0 | 46.16 | 40.186 | 38.612 | 47.628 | 50.448 | 23.852 | 5.214 | 0 | 0 | 48.065 | 52.466 | 48.706 | 17.746 | 0 | 0 | 55.699 | 28.503 | [5 empty] | 16.78 | -1.468 | 13 | 5.0781 | 4.7518 | 3.4247 | 3.1579 | 1.5939 | 31.3872
11/30/08 | 21:46 | 0 | 16.757 | 0 | 15 | 0 | 59.319 | 39.904 | 40.774 | 51.113 | 55.172 | 23.732 | 5.291 | 1 | 0 | 58.265 | 52.123 | 52.789 | 17.746 | 0 | 0 | 55.746 | 28.14 | [5 empty] | 0 | 8.206 | 14 | 5.0557 | 4.7305 | 3.4238 | 3.1579 | 1.5726 | 31.1049
11/30/08 | 21:47 | 1 | 16.79 | 1 | 15 | 0 | 66.927 | 39.772 | 43.695 | 57.398 | 55.454 | 23.788 | 5.247 | 1 | 0 | 65.38 | 52.016 | 57.713 | 17.778 | 0 | 0 | 55.729 | 30.318 | [5 empty] | 16.79 | 9.529 | 15 | 5.0685 | 4.7426 | 3.4243 | 3.1579 | 1.5847 | 31.2665
11/30/08 | 21:48 | 1 | 16.757 | 0 | 15 | 0 | 70.162 | 39.6 | 46.046 | 61.047 | 55.837 | 23.756 | 5.139 | 1 | 0 | 68.8 | 52.214 | 60.933 | 17.768 | 0 | 0 | 55.699 | 33.653 | [5 empty] | 16.757 | 9.115 | 16 | 5.0999 | 4.7725 | 3.4256 | 3.1579 | 1.6146 | 31.6599
11/30/08 | 21:49 | 1 | 16.79 | 0 | 14 | 0 | 71.356 | 39.607 | 47.91 | 62.982 | 57.263 | 23.741 | 5.147 | 0 | 0 | 70.191 | 52.658 | 62.756 | 17.753 | 0 | 0 | 55.729 | 36.222 | [5 empty] | 16.79 | 8.374 | 17 | 5.0976 | 4.7703 | 3.4255 | 3.1579 | 1.6124 | 31.6309
11/30/08 | 21:50 | 0 | 16.757 | 0 | 15 | 1 | 71.678 | 39.459 | 49.211 | 64.004 | 59.319 | 23.732 | 5.188 | 0 | 1 | 70.755 | 53.337 | 63.803 | 17.746 | 0 | 0 | 55.837 | 38.165 | [5 empty] | 0 | 7.674 | 18 | 5.0857 | 4.759 | 3.425 | 3.1579 | 1.6011 | 31.482
11/30/08 | 21:51 | 1 | 16.78 | 0 | 15 | 0 | 71.81 | 39.387 | 50.265 | 64.723 | 60.933 | 23.709 | 5.162 | 0 | 0 | 71.019 | 54.072 | 64.611 | 17.746 | 0 | 0 | 56.021 | 39.741 | [5 empty] | 16.78 | 7.087 | 0 | 5.0932 | 4.7662 | 3.4253 | 3.1579 | 1.6083 | 31.5765
11/30/08 | 21:52 | 0 | 16.757 | 1 | 15 | 0 | 71.721 | 39.339 | 51.092 | 65.351 | 61.562 | 23.781 | 5.214 | 1 | 0 | 71.041 | 54.667 | 65.216 | 17.768 | 0 | 0 | 56.225 | 41.033 | [5 empty] | 0 | 6.37 | 1 | 5.0781 | 4.7518 | 6.9334 | 6.6667 | -1.9149 | -37.7091
11/30/08 | 21:53 | 1 | 16.78 | 0 | 15 | 0 | 71.546 | 39.339 | 51.778 | 65.777 | 61.875 | 23.781 | 5.24 | 0 | 0 | 70.954 | 55.242 | 65.663 | 17.72 | 0 | 0 | 56.451 | 42.138 | [5 empty] | 16.78 | 5.769 | 2 | 5.0705 | 4.7446 | 6.9331 | 6.6667 | -1.9221 | -37.9074
11/30/08 | 21:54 | 0 | 16.757 | 0 | 15 | 0 | 71.414 | 39.339 | 52.352 | 66.179 | 61.964 | 23.781 | 5.214 | 0 | 0 | 70.842 | 55.746 | 66.044 | 17.72 | 0 | 0 | 56.741 | 43.078 | [5 empty] | 0 | 5.235 | 3 | 5.0781 | 4.7518 | 6.9334 | 6.6667 | -1.9149 | -37.7091
11/30/08 | 21:55 | 1 | 16.757 | 0 | 14 | 0 | 71.414 | 39.294 | 52.926 | 66.494 | 62.144 | 23.781 | 5.24 | 0 | 0 | 70.842 | 56.248 | 66.382 | 17.72 | 0 | 0 | 57.099 | 43.946 | [5 empty] | 16.757 | 4.92 | 4 | 5.0705 | 4.7446 | 6.9331 | 6.6667 | -1.9221 | -37.9074
11/30/08 | 21:56 | 0 | 16.79 | 0 | 15 | 0 | 71.421 | 39.349 | 53.505 | 66.905 | 62.42 | 23.837 | 5.273 | 0 | 0 | 70.851 | 56.727 | 66.793 | 17.753 | 0 | 0 | 57.443 | 44.746 | [5 empty] | 0 | 4.516 | 5 | 5.0609 | 4.7354 | 6.9327 | 6.6667 | -1.9312 | -38.1599
11/30/08 | 21:57 | 1 | 16.78 | 0 | 15 | 0 | 71.347 | 39.339 | 54.072 | 67.167 | 62.345 | 23.83 | 5.214 | 0 | 0 | 70.799 | 57.099 | 67.076 | 17.746 | 0 | 0 | 57.615 | 45.38 | [5 empty] | 16.78 | 4.18 | 6 | 5.0781 | 4.7518 | 6.9334 | 6.6667 | -1.9149 | -37.7091
11/30/08 | 21:58 | 0 | 16.78 | 1 | 15 | 0 | 71.392 | 39.411 | 54.485 | 67.48 | 62.279 | 23.876 | 5.214 | 0 | 0 | 70.822 | 57.459 | 67.322 | 17.72 | 0 | 0 | 57.884 | 46.022 | [5 empty] | 0 | 3.912 | 7 | 5.0781 | 4.7518 | 6.9334 | 6.6667 | -1.9149 | -37.7091
11/30/08 | 21:59 | 0 | 16.78 | 0 | 15 | 1 | 71.327 | 39.48 | 54.919 | 67.767 | 62.592 | 23.925 | 5.214 | 0 | 1 | 70.799 | 57.818 | 67.591 | 17.746 | 0 | 0 | 58.244 | 46.596 | [5 empty] | 0 | 3.56 | 8 | 5.0781 | 4.7518 | 6.9334 | 6.6667 | -1.9149 | -37.7091
11/30/08 | 22:00 | 0 | 16.78 | 0 | 15 | 0 | 71.347 | 39.504 | 55.47 | 67.987 | 62.818 | 23.901 | 5.214 | 1 | 0 | 70.777 | 58.176 | 67.812 | 17.72 | 0 | 0 | 58.646 | 47.101 | [5 empty] | 0 | 3.36 | 0 | 5.0781 | 4.7518 | 6.9334 | 6.6667 | -1.9149 | -37.7091
11/30/08 | 22:01 | 1 | 16.813 | 0 | 14 | 0 | 71.224 | 39.652 | 55.89 | 68.262 | 62.425 | 23.957 | 5.374 | 0 | 0 | 70.723 | 58.546 | 68.065 | 17.801 | 0 | 0 | 58.995 | 47.616 | [5 empty] | 16.813 | 2.962 | 1 | 5.0315 | 4.7075 | 4.8803 | 4.6154 | 0.092092 | 1.8303
11/30/08 | 22:02 | 0 | 16.793 | 0 | 15 | 0 | 71.144 | 39.707 | 56.264 | 68.42 | 61.779 | 23.842 | 5.302 | 0 | 0 | 70.618 | 58.819 | 68.224 | 17.758 | 0 | 0 | 59.29 | 47.941 | [5 empty] | 0 | 2.724 | 2 | 5.0525 | 4.7274 | 4.8811 | 4.6154 | 0.11202 | 2.2172
11/30/08 | 22:03 | 0 | 16.8 | 0 | 15 | 0 | 71.193 | 39.853 | 56.649 | 68.557 | 62.099 | 23.822 | 5.332 | 0 | 0 | 70.71 | 59.093 | 68.382 | 17.788 | 0 | 0 | 59.675 | 48.291 | [5 empty] | 0 | 2.636 | 3 | 5.0437 | 4.7191 | 4.8808 | 4.6154 | 0.10372 | 2.0564
11/30/08 | 22:04 | 1 | 16.77 | 1 | 15 | 0 | 71.452 | 39.894 | 56.957 | 68.749 | 62.9 | 23.793 | 5.402 | 1 | 0 | 70.86 | 59.335 | 68.508 | 17.781 | 0 | 0 | 59.828 | 48.583 | [5 empty] | 16.77 | 2.703 | 4 | 5.0233 | 4.6997 | 4.8799 | 4.6154 | 0.084342 | 1.679
11/30/08 | 22:05 | 0 | 16.8 | 0 | 15 | 0 | 71.765 | 40.018 | 57.411 | 69.04 | 63.377 | 23.727 | 5.41 | 0 | 0 | 71.171 | 59.609 | 68.865 | 17.763 | 0 | 0 | 60.013 | 48.956 | [5 empty] | 0 | 2.725 | 5 | 5.021 | 4.6975 | 4.8798 | 4.6154 | 0.082127 | 1.6357
11/30/08 | 22:06 | 0 | 16.823 | 0 | 14 | 0 | 71.985 | 40.112 | 57.681 | 69.261 | 63.466 | 23.678 | 5.41 | 0 | 0 | 71.392 | 59.855 | 69.129 | 17.763 | 0 | 0 | 60.282 | 49.299 | [5 empty] | 0 | 2.724 | 6 | 5.021 | 4.6975 | 4.8798 | 4.6154 | 0.082127 | 1.6357
11/30/08 | 22:07 | 0 | 16.793 | 0 | 15 | 0 | 72.134 | 40.176 | 57.854 | 69.585 | 63.461 | 23.626 | 5.402 | 0 | 0 | 71.562 | 60.052 | 69.366 | 17.758 | 0 | 0 | 60.545 | 49.638 | [5 empty] | 0 | 2.549 | 7 | 5.0233 | 4.6997 | 4.8799 | 4.6154 | 0.084342 | 1.679
11/30/08 | 22:08 | 0 | 16.77 | 0 | 9 | 0 | 71.365 | 61.421 | 46.272 | 66.987 | 47.35 | 23.702 | 5.332 | 0 | 0 | 71.544 | 60.305 | 69.239 | 17.788 | 0 | 0 | 60.775 | 49.827 | [5 empty] | 0 | 4.378 | 8 | 5.0437 | 4.7191 | 4.8808 | 4.6154 | 0.10372 | 2.0564
11/30/08 | 22:09 | 0 | 16.77 | 0 | 5 | 0 | 57.72 | 68.311 | 35.806 | 41.047 | 44.149 | 23.673 | 5.276 | 0 | 0 | 70.728 | 60.456 | 67.696 | 17.733 | 0 | 0 | 60.949 | 49.318 | [5 empty] | 0 | 16.673 | 9 | 5.06 | 4.7346 | 4.8814 | 4.6154 | 0.11922 | 2.3561
11/30/08 | 22:10 | 1 | 16.77 | 0 | 5 | 0 | 51.22 | 52.779 | 32.728 | 33.338 | 46.587 | 23.673 | 5.302 | 1 | 0 | 69.849 | 60.636 | 65.074 | 17.733 | 0 | 0 | 61.241 | 48.674 | [5 empty] | 16.77 | 17.882 | 10 | 5.0525 | 4.7274 | 4.8811 | 4.6154 | 0.11202 | 2.2172
11/30/08 | 22:11 | 0 | 16.77 | 1 | 5 | 0 | 50.555 | 50.9 | 32.914 | 31.936 | 45.142 | 23.746 | 5.327 | 0 | 0 | 69.08 | 60.771 | 62.653 | 17.758 | 0 | 0 | 61.441 | 48.032 | [5 empty] | 0 | 18.619 | 11 | 5.0452 | 4.7205 | 4.8808 | 4.6154 | 0.1051 | 2.0832
11/30/08 | 22:12 | 1 | 16.823 | 0 | 5 | 1 | 50.767 | 51.066 | 36.351 | 33.718 | 44.319 | 23.727 | 5.358 | 1 | 0 | 68.47 | 60.864 | 60.707 | 17.763 | 0 | 0 | 61.56 | 47.441 | [5 empty] | 16.823 | 17.049 | 12 | 5.0362 | 4.7119 | 4.8805 | 4.6154 | 0.096521 | 1.9166
11/30/08 | 22:13 | 0 | 16.8 | 0 | 5 | 0 | 51.432 | 51.524 | 38.421 | 38.021 | 45.17 | 23.798 | 5.384 | 2 | 0 | 68.009 | 60.933 | 59.093 | 17.738 | 0 | 0 | 61.603 | 46.867 | [5 empty] | 0 | 13.411 | 0 | 5.0286 | 4.7047 | 4.8802 | 4.6154 | 0.089324 | 1.7763
11/30/08 | 22:14 | 0 | 16.77 | 0 | 6 | 0 | 52.735 | 52.849 | 38.932 | 39.05 | 45.373 | 23.768 | 5.353 | 1 | 0 | 67.564 | 60.949 | 57.742 | 17.758 | 0 | 0 | 61.69 | 46.312 | [5 empty] | 0 | 13.685 | 1 | 5.0376 | 4.7133 | 5.7197 | 5.4545 | -0.74126 | -14.7144
11/30/08 | 22:15 | 1 | 16.8 | 0 | 5 | 0 | 52.901 | 53.496 | 39.265 | 39.219 | 45.721 | 23.822 | 5.433 | 2 | 0 | 67.254 | 61.022 | 56.941 | 17.763 | 0 | 0 | 61.784 | 45.859 | [5 empty] | 16.8 | 13.682 | 2 | 5.0143 | 4.6911 | 5.7187 | 5.4545 | -0.7634 | -15.2244
11/30/08 | 22:16 | 0 | 16.8 | 0 | 5 | 0 | 52.646 | 53.472 | 39.124 | 39.241 | 45.516 | 23.822 | 5.358 | 1 | 0 | 66.964 | 61.044 | 56.334 | 17.738 | 0 | 0 | 61.852 | 45.378 | [5 empty] | 0 | 13.405 | 3 | 5.0362 | 4.7119 | 5.7196 | 5.4545 | -0.74264 | -14.7462
11/30/08 | 22:17 | 0 | 16.8 | 0 | 6 | 0 | 52.511 | 53.197 | 39.148 | 39.502 | 45.422 | 23.847 | 5.41 | 2 | 0 | 66.738 | 61.067 | 55.949 | 17.763 | 0 | 0 | 61.918 | 44.942 | [5 empty] | 0 | 13.009 | 4 | 5.021 | 4.6975 | 5.719 | 5.4545 | -0.75703 | -15.0773
11/30/08 | 22:18 | 1 | 16.8 | 0 | 5 | 0 | 52.763 | 53.311 | 39.124 | 39.478 | 45.422 | 23.822 | 5.332 | 1 | 0 | 66.583 | 61.088 | 55.673 | 17.788 | 0 | 0 | 61.896 | 44.529 | [5 empty] | 16.8 | 13.285 | 5 | 5.0437 | 4.7191 | 5.7199 | 5.4545 | -0.73544 | -14.5814
11/30/08 | 22:19 | 0 | 16.793 | 0 | 6 | 0 | 52.574 | 53.283 | 39.191 | 39.495 | 45.212 | 23.793 | 5.353 | 2 | 0 | 66.444 | 61.017 | 55.393 | 17.733 | 0 | 0 | 61.756 | 44.125 | [5 empty] | 0 | 13.079 | 6 | 5.0376 | 4.7133 | 5.7197 | 5.4545 | -0.74126 | -14.7144
11/30/08 | 22:20 | 0 | 16.823 | 1 | 5 | 0 | 52.693 | 53.267 | 39.265 | 39.643 | 45.17 | 23.798 | 5.384 | 1 | 0 | 66.314 | 61.088 | 55.216 | 17.811 | 0 | 0 | 61.852 | 43.779 | [5 empty] | 0 | 13.05 | 7 | 5.0286 | 4.7047 | 5.7193 | 5.4545 | -0.74984 | -14.9115
11/30/08 | 22:21 | 1 | 16.8 | 0 | 5 | 0 | 52.532 | 53.267 | 39.219 | 39.619 | 45.308 | 23.751 | 5.332 | 2 | 0 | 66.22 | 61.065 | 55.076 | 17.763 | 0 | 0 | 61.827 | 43.449 | [5 empty] | 16.8 | 12.913 | 8 | 5.0437 | 4.7191 | 5.7199 | 5.4545 | -0.73544 | -14.5814
11/30/08 | 22:22 | 0 | 16.788 | 0 | 6 | 0 | 52.473 | 53.139 | 39.322 | 39.676 | 45.182 | 23.81 | 5.345 | 1 | 0 | 66.053 | 61.076 | 54.926 | 17.776 | 0 | 0 | 61.839 | 43.106 | [5 empty] | 0 | 12.797 | 9 | 5.0399 | 4.7155 | 5.7198 | 5.4545 | -0.73904 | -14.6637
11/30/08 | 22:23 | 0 | 16.818 | 0 | 5 | 1 | 52.455 | 53.167 | 39.588 | 39.939 | 45.462 | 23.815 | 5.325 | 2 | 0 | 65.923 | 61.104 | 54.84 | 17.806 | 0 | 0 | 61.843 | 42.829 | [5 empty] | 0 | 12.516 | 10 | 5.0458 | 4.721 | 5.72 | 5.4545 | -0.73351 | -14.5371
11/30/08 | 22:24 | 1 | 16.788 | 0 | 6 | 0 | 52.473 | 53.069 | 39.98 | 40.193 | 45.182 | 23.763 | 5.271 | 1 | 0 | 65.738 | 61.097 | 54.721 | 17.751 | 0 | 0 | 61.882 | 42.497 | [5 empty] | 16.788 | 12.28 | 0 | 5.0615 | 4.736 | 5.7206 | 5.4545 | -0.71856 | -14.1966
11/30/08 | 22:25 | 0 | 16.818 | 0 | 5 | 0 | 52.663 | 53.281 | 40.246 | 40.549 | 45.324 | 23.815 | 5.376 | 2 | 0 | 65.654 | 61.104 | 54.658 | 17.806 | 0 | 0 | 61.886 | 42.267 | [5 empty] | 0 | 12.114 | 1 | 5.0309 | 4.7069 | 5.2649 | 5 | -0.29308 | -5.8255
11/30/08 | 22:26 | 0 | 16.818 | 0 | 6 | 0 | 52.824 | 53.258 | 40.597 | 40.832 | 45.506 | 23.768 | 5.402 | 1 | 0 | 65.519 | 61.104 | 54.565 | 17.781 | 0 | 0 | 61.866 | 42.009 | [5 empty] | 0 | 11.992 | 2 | 5.0233 | 4.6997 | 5.2646 | 5 | -0.30027 | -5.9776
11/30/08 | 22:27 | 0 | 16.81 | 0 | 5 | 0 | 52.611 | 53.482 | 40.875 | 41.061 | 45.663 | 23.739 | 5.32 | 1 | 0 | 65.403 | 61.054 | 54.513 | 17.725 | 0 | 0 | 61.839 | 41.719 | [5 empty] | 0 | 11.55 | 3 | 5.0472 | 4.7224 | 5.2655 | 5 | -0.27758 | -5.4996
11/30/08 | 22:28 | 1 | 16.81 | 0 | 5 | 0 | 52.611 | 53.139 | 41.016 | 41.391 | 45.824 | 23.714 | 5.219 | 2 | 0 | 65.223 | 61.054 | 54.422 | 17.751 | 0 | 0 | 61.859 | 41.485 | [5 empty] | 16.81 | 11.22 | 4 | 5.0766 | 4.7504 | 5.2667 | 5 | -0.24962 | -4.917
11/30/08 | 22:29 | 0 | 16.788 | 1 | 6 | 0 | 52.749 | 53.323 | 41.415 | 41.626 | 45.868 | 23.785 | 5.294 | 1 | 0 | 65.179 | 61.097 | 54.355 | 17.776 | 0 | 0 | 61.95 | 41.25 | [5 empty] | 0 | 11.123 | 5 | 5.0548 | 4.7296 | 5.2658 | 5 | -0.27038 | -5.349
11/30/08 | 22:30 | 0 | 16.788 | 0 | 5 | 0 | 52.91 | 53.528 | 41.674 | 41.86 | 46.053 | 23.714 | 5.345 | 1 | 0 | 65.111 | 61.076 | 54.355 | 17.751 | 0 | 0 | 61.859 | 41.061 | [5 empty] | 0 | 11.05 | 6 | 5.0399 | 4.7155 | 5.2652 | 5 | -0.2845 | -5.6448
11/30/08 | 22:31 | 1 | 16.793 | 0 | 5 | 0 | 52.959 | 53.533 | 41.913 | 42.102 | 46.034 | 23.793 | 5.502 | 2 | 0 | 65.049 | 61.081 | 54.289 | 17.781 | 0 | 0 | 61.843 | 40.88 | [5 empty] | 16.793 | 10.857 | 7 | 4.9942 | 4.672 | 5.2634 | 5 | -0.32795 | -6.5667
11/30/08 | 22:32 | 0 | 16.763 | 0 | 5 | 0 | 53.276 | 53.804 | 42.097 | 42.26 | 46.144 | 23.714 | 5.446 | 1 | 0 | 64.931 | 61.076 | 54.261 | 17.776 | 0 | 0 | 61.77 | 40.686 | [5 empty] | 0 | 11.016 | 8 | 5.0105 | 4.6875 | 5.264 | 5 | -0.31245 | -6.2359
11/30/08 | 22:33 | 0 | 16.818 | 0 | 5 | 0 | 53.372 | 53.946 | 42.312 | 42.477 | 45.966 | 23.744 | 5.428 | 1 | 0 | 64.937 | 61.058 | 54.222 | 17.781 | 0 | 0 | 61.843 | 40.504 | [5 empty] | 0 | 10.895 | 9 | 5.0158 | 4.6925 | 5.2642 | 5 | -0.30747 | -6.1301
11/30/08 | 22:34 | 0 | 16.788 | 0 | 5 | 0 | 53.757 | 54.103 | 42.473 | 42.659 | 46.144 | 23.739 | 5.397 | 2 | 0 | 64.842 | 61.054 | 54.194 | 17.751 | 0 | 0 | 61.882 | 40.334 | [5 empty] | 0 | 11.098 | 10 | 5.0248 | 4.7011 | 5.2646 | 5 | -0.29889 | -5.9483
11/30/08 | 22:35 | 1 | 16.788 | 0 | 5 | 1 | 53.986 | 54.446 | 42.731 | 42.872 | 46.557 | 23.714 | 5.423 | 1 | 0 | 64.796 | 61.031 | 54.17 | 17.751 | 0 | 0 | 61.816 | 40.145 | [5 empty] | 16.788 | 11.114 | 11 | 5.0172 | 4.6939 | 5.2643 | 5 | -0.30609 | -6.1007
11/30/08 | 22:36 | 0 | 16.793 | 0 | 5 | 0 | 54.359 | 54.679 | 43.09 | 43.183 | 46.424 | 23.744 | 5.477 | 1 | 0 | 64.757 | 61.012 | 54.107 | 17.781 | 0 | 0 | 61.731 | 40.009 | [5 empty] | 0 | 11.176 | 0 | 5.0015 | 4.679 | 5.2637 | 5 | -0.32103 | -6.4187
11/30/08 | 22:37 | 0 | 16.763 | 0 | 5 | 0 | 54.63 | 55.064 | 43.295 | 43.413 | 46.372 | 23.785 | 5.423 | 2 | 0 | 64.707 | 61.031 | 54.079 | 17.798 | 0 | 0 | 61.747 | 39.817 | [5 empty] | 0 | 11.217 | 1 | 5.0172 | 4.6939 | 1.6597 | 1.3953 | 3.2986 | 65.7448
11/30/08 | 22:38 | 0 | 16.788 | 1 | 5 | 0 | 55.041 | 55.34 | 43.599 | 43.647 | 46.879 | 23.763 | 5.423 | 1 | 0 | 64.684 | 61.008 | 54.103 | 17.776 | 0 | 0 | 61.77 | 39.652 | [5 empty] | 0 | 11.394 | 2 | 5.0172 | 4.6939 | 1.6597 | 1.3953 | 3.2986 | 65.7448
11/30/08 | 22:39 | 1 | 16.793 | 0 | 5 | 0 | 55.414 | 55.848 | 43.865 | 43.982 | 47.572 | 23.793 | 5.502 | 1 | 0 | 64.668 | 61.058 | 54.107 | 17.806 | 0 | 0 | 61.775 | 39.516 | [5 empty] | 16.793 | 11.432 | 3 | 4.9942 | 4.672 | 1.6587 | 1.3953 | 3.2767 | 65.6098
11/30/08 | 22:40 | 0 | 16.793 | 0 | 4 | 0 | 55.848 | 56.17 | 44.099 | 44.264 | 47.938 | 23.864 | 5.428 | 1 | 0 | 64.645 | 61.104 | 54.056 | 17.798 | 0 | 0 | 61.704 | 39.346 | [5 empty] | 0 | 11.584 | 4 | 5.0158 | 4.6925 | 1.6596 | 1.3953 | 3.2972 | 65.7363
11/30/08 | 22:41 | 0 | 16.763 | 0 | 5 | 0 | 56.005 | 56.524 | 44.446 | 44.446 | 47.873 | 23.798 | 5.484 | 2 | 0 | 64.581 | 60.994 | 53.998 | 17.763 | 0 | 0 | 61.667 | 39.193 | [5 empty] | 0 | 11.559 | 5 | 4.9995 | 4.677 | 1.6589 | 1.3953 | 3.2817 | 65.6407
11/30/08 | 22:42 | 0 | 16.752 | 0 | 5 | 0 | 51.292 | 56.535 | 44.62 | 44.757 | 37.739 | 23.874 | 5.487 | 1 | 0 | 64.584 | 61.108 | 54.044 | 17.766 | 0 | 0 | 61.692 | 39.078 | [5 empty] | 0 | 6.535 | 6 | 4.9986 | 4.6762 | 1.6589 | 1.3953 | 3.2808 | 65.6356
11/30/08 | 22:43 | 0 | 16.752 | 0 | 4 | 0 | 46.867 | 49.572 | 44.965 | 44.986 | 28.739 | 23.874 | 5.539 | 0 | 0 | 64.54 | 60.974 | 54 | 17.766 | 0 | 0 | 61.647 | 38.961 | [5 empty] | 0 | 1.881 | 7 | 4.9834 | 4.6618 | 1.6583 | 1.3953 | 3.2665 | 65.5462
11/30/08 | 22:44 | 0 | 16.778 | 0 | 5 | 0 | 45.903 | 46.914 | 45.079 | 45.261 | 24.788 | 23.874 | 5.438 | 0 | 0 | 64.518 | 60.93 | 53.953 | 17.766 | 0 | 0 | 61.647 | 38.796 | [5 empty] | 0 | 0.642 | 8 | 5.0129 | 4.6898 | 1.6595 | 1.3953 | 3.2944 | 65.7193
11/30/08 | 22:45 | 0 | 16.752 | 0 | 4 | 0 | 45.651 | 46.363 | 44.918 | 45.331 | 25.247 | 23.874 | 5.438 | 0 | 0 | 64.495 | 60.974 | 54.021 | 17.74 | 0 | 0 | 61.647 | 38.7 | [5 empty] | 0 | 0.32 | 9 | 5.0129 | 4.6898 | 1.6595 | 1.3953 | 3.2944 | 65.7193
11/30/08 | 22:46 | 0 | 16.783 | 0 | 5 | 0 | 45.497 | 46.186 | 43.688 | 44.718 | 20.578 | 23.95 | 5.544 | 0 | 0 | 64.499 | 60.98 | 54.028 | 17.771 | 0 | 0 | 61.629 | 38.59 | [5 empty] | 0 | 0.779 | 10 | 4.982 | 4.6604 | 1.6582 | 1.3953 | 3.2651 | 65.5375
11/30/08 | 22:47 | 0 | 16.752 | 0 | 5 | 0 | 44.436 | 45.768 | 42.391 | 43.097 | 18.754 | 23.945 | 5.464 | 0 | 0 | 64.449 | 60.974 | 53.953 | 17.788 | 0 | 0 | 61.624 | 38.397 | [5 empty] | 0 | 1.339 | 11 | 5.0053 | 4.6826 | 1.6592 | 1.3953 | 3.2872 | 65.6749
11/30/08 | 22:48 | 0 | 16.727 | 0 | 4 | 0 | 42.932 | 44.436 | 41.781 | 42.109 | 17.592 | 23.945 | 5.438 | 0 | 0 | 64.406 | 60.996 | 53.93 | 17.788 | 0 | 0 | 61.624 | 38.301 | [5 empty] | 0 | 0.823 | 12 | 5.0129 | 4.6898 | 1.6595 | 1.3953 | 3.2944 | 65.7193
11/30/08 | 22:49 | 0 | 16.752 | 0 | 5 | 0 | 42.04 | 43.049 | 41.241 | 41.521 | 16.999 | 23.896 | 5.539 | 0 | 0 | 64.406 | 60.974 | 53.862 | 17.766 | 0 | 0 | 61.67 | 38.162 | [5 empty] | 0 | 0.519 | 13 | 4.9834 | 4.6618 | 1.6583 | 1.3953 | 3.2665 | 65.5462
11/30/08 | 22:50 | 0 | 16.752 | 1 | 4 | 0 | 41.451 | 42.343 | 40.676 | 41.052 | 16.013 | 23.92 | 5.464 | 0 | 0 | 64.337 | 60.953 | 53.839 | 17.788 | 0 | 0 | 61.647 | 38.043 | [5 empty] | 0 | 0.399 | 14 | 5.0053 | 4.6826 | 1.6592 | 1.3953 | 3.2872 | 65.6749
11/30/08 | 22:51 | 0 | 16.752 | 0 | 5 | 0 | 40.887 | 41.733 | 40.04 | 40.463 | 16.702 | 23.874 | 5.539 | 0 | 0 | 64.337 | 60.974 | 53.769 | 17.813 | 0 | 0 | 61.647 | 37.973 | [5 empty] | 0 | 0.424 | 15 | 4.9834 | 4.6618 | 1.6583 | 1.3953 | 3.2665 | 65.5462
11/30/08 | 22:52 | 1 | 16.778 | 0 | 5 | 0 | 46.615 | 41.145 | 39.478 | 39.806 | 37.763 | 23.8 | 5.513 | 0 | 0 | 64.314 | 60.885 | 53.678 | 17.715 | 0 | 0 | 61.67 | 37.856 | [5 empty] | 16.778 | 6.809 | 16 | 4.991 | 4.669 | 1.6586 | 1.3953 | 3.2737 | 65.5909
11/30/08 | 22:53 | 0 | 16.783 | 0 | 4 | 0 | 51.367 | 49.579 | 38.87 | 39.224 | 38.918 | 23.805 | 5.569 | 1 | 0 | 64.342 | 60.98 | 53.682 | 17.818 | 0 | 0 | 61.697 | 37.768 | [5 empty] | 0 | 12.143 | 17 | 4.9747 | 4.6535 | 1.6579 | 1.3953 | 3.2582 | 65.4943
11/30/08 | 22:54 | 0 | 16.783 | 0 | 5 | 0 | 52.17 | 52.352 | 38.471 | 38.708 | 38.753 | 23.781 | 5.544 | 1 | 0 | 64.299 | 60.98 | 53.615 | 17.796 | 0 | 0 | 61.674 | 37.696 | [5 empty] | 0 | 13.462 | 18 | 4.982 | 4.6604 | 1.6582 | 1.3953 | 3.2651 | 65.5375
11/30/08 | 22:55 | 0 | 16.752 | 0 | 4 | 0 | 52.417 | 52.623 | 38.325 | 38.256 | 39.172 | 23.705 | 5.513 | 2 | 0 | 64.271 | 60.907 | 53.517 | 17.788 | 0 | 0 | 61.601 | 37.598 | [5 empty] | 0 | 14.161 | 19 | 4.991 | 4.669 | 1.6586 | 1.3953 | 3.2737 | 65.5909
11/30/08 | 22:56 | 1 | 16.778 | 0 | 5 | 0 | 52.485 | 52.945 | 38.937 | 38.538 | 39.547 | 23.68 | 5.513 | 1 | 0 | 64.225 | 60.93 | 53.449 | 17.766 | 0 | 0 | 61.624 | 37.457 | [5 empty] | 16.778 | 13.947 | 20 | 4.991 | 4.669 | 1.6586 | 1.3953 | 3.2737 | 65.5909
11/30/08 | 22:57 | 0 | 16.778 | 0 | 4 | 0 | 52.508 | 52.966 | 40.04 | 39.289 | 40.229 | 23.729 | 5.464 | 2 | 0 | 64.225 | 60.885 | 53.426 | 17.74 | 0 | 0 | 61.601 | 37.385 | [5 empty] | 0 | 13.219 | 21 | 5.0053 | 4.6826 | 1.6592 | 1.3953 | 3.2872 | 65.6749
11/30/08 | 22:58 | 0 | 16.752 | 0 | 5 | 1 | 52.646 | 53.036 | 41.217 | 40.581 | 40.322 | 23.68 | 5.513 | 2 | 0 | 64.225 | 60.862 | 53.426 | 17.74 | 0 | 0 | 61.489 | 37.268 | [5 empty] | 0 | 11.627 | 22 | 4.991 | 4.669 | 1.6586 | 1.3953 | 3.2737 | 65.5909
11/30/08 | 22:59 | 1 | 16.752 | 1 | 4 | 0 | 53.288 | 53.311 | 42.133 | 41.757 | 41.71 | 23.729 | 5.539 | 1 | 0 | 64.225 | 60.862 | 53.426 | 17.766 | 0 | 0 | 61.489 | 37.222 | [5 empty] | 0 | 11.845 | 23 | 5.0062 | 4.6834 | 1.6592 | 1.3953 | 3.288 | 65.6801
11/30/08 | 23:00 | 0 | 16.752 | 0 | 5 | 0 | 54.159 | 54.159 | 42.743 | 42.532 | 42.65 | 23.68 | 5.513 | 1 | 0 | 64.157 | 60.862 | 53.356 | 17.766 | 0 | 0 | 61.558 | 37.15 | [5 empty] | 0 | 12.045 | 24 | 4.9834 | 4.6618 | 1.6583 | 1.3953 | 3.2665 | 65.5462
11/30/08 | 23:01 | 0 | 16.752 | 0 | 4 | 0 | 54.87 | 54.961 | 43.166 | 43.025 | 43.307 | 23.705 | 5.461 | 2 | 0 | 64.207 | 60.866 | 53.428 | 17.766 | 0 | 0 | 61.562 | 37.081 | [5 empty] | 16.778 | 12.201 | 25 | 5.0204 | 4.697 | 1.6598 | 1.3953 | 3.3016 | 65.7635
11/30/08 | 23:02 | 0 | 16.752 | 0 | 5 | 0 | 55.403 | 55.699 | 43.499 | 43.358 | 43.968 | 23.754 | 5.539 | 1 | 0 | 64.23 | 60.866 | 53.475 | 17.791 | 0 | 0 | 61.585 | 37.036 | [5 empty] | 0 | 12.031 | 26 | 5.0204 | 4.697 | 1.6598 | 1.3953 | 3.3016 | 65.7635
11/30/08 | 23:03 | 1 | 16.778 | 0 | 4 | 0 | 55.769 | 56.068 | 43.733 | 43.568 | 44.508 | 23.705 | 5.412 | 1 | 0 | 64.253 | 60.866 | 53.475 | 17.813 | 0 | 0 | 61.585 | 36.988 | [5 empty] | 0 | 12.072 | 27 | 4.9762 | 4.6549 | 1.658 | 1.3953 | 3.2595 | 65.503
11/30/08 | 23:04 | 0 | 16.752 | 0 | 5 | 0 | 55.86 | 56.451 | 44.015 | 43.829 | 45.243 | 23.778 | 5.412 | 2 | 0 | 64.253 | 60.889 | 53.498 | 17.839 | 0 | 0 | 61.585 | 36.942 | [5 empty] | 0 | 4.046 | 28 | 5.0277 | 4.7039 | 1.6601 | 1.3953 | 3.3085 | 65.806
11/30/08 | 23:05 | 0 | 16.778 | 0 | 4 | 0 | 56.135 | 56.517 | 43.992 | 44.063 | 45.656 | 23.778 | 5.564 | 1 | 0 | 64.253 | 60.866 | 53.498 | 17.864 | 0 | 0 | 61.517 | 36.871 | [5 empty] | 0 | 1.217 | 29 | 5.0134 | 4.6903 | 1.6595 | 1.3953 | 3.295 | 65.7227
11/30/08 | 23:06 | 0 | 16.778 | 0 | 5 | 0 | 48.179 | 54.6 | 44.133 | 44.133 | 26.524 | 23.803 | 5.387 | 0 | 0 | 64.253 | 60.866 | 53.568 | 17.864 | 0 | 0 | 61.54 | 36.801 | [5 empty] | 0 | 0.483 | 30 | 5.0353 | 4.7111 | 1.6604 | 1.3953 | 3.3157 | 65.8499
11/30/08 | 23:07 | 0 | 16.752 | 0 | 4 | 0 | 45.586 | 47.467 | 44.369 | 44.369 | 23.584 | 23.849 | 5.436 | 1 | 0 | 64.253 | 60.866 | 53.612 | 17.864 | 0 | 0 | 61.562 | 36.729 | [5 empty] | 0 | 0.366 | 31 | 5.0353 | 4.7111 | 1.6604 | 1.3953 | 3.3157 | 65.8499
11/30/08 | 23:08 | 0 | 16.778 | 0 | 5 | 0 | 45.014 | 45.908 | 44.508 | 44.531 | 21.731 | 23.898 | 5.361 | 0 | 0 | 64.23 | 60.823 | 53.659 | 17.864 | 0 | 0 | 61.517 | 36.636 | [5 empty] | 0 | 1.247 | 32 | 5.0353 | 4.7111 | 1.6604 | 1.3953 | 3.3157 | 65.8499
11/30/08 | 23:09 | 0 | 16.752 | 1 | 4 | 0 | 44.853 | 45.541 | 43.709 | 44.487 | 22.116 | 23.898 | 5.361 | 0 | 0 | 64.23 | 60.866 | 53.636 | 17.813 | 0 | 0 | 61.494 | 36.612 | [5 empty] | 0 | 1.339 | 33 | 5.0062 | 4.6834 | 1.6592 | 1.3953 | 3.288 | 65.6801
11/30/08 | 23:10 | 0 | 16.778 | 0 | 5 | 0 | 44.346 | 45.334 | 42.183 | 43.099 | 18.185 | 23.923 | 5.361 | 0 | 0 | 64.207 | 60.889 | 53.589 | 17.839 | 0 | 0 | 61.517 | 36.543 | [5 empty] | 0 | 0.658 | 34 | 5.0277 | 4.7039 | 1.6601 | 1.3953 | 3.3085 | 65.806
11/30/08 | 23:11 | 0 | 16.778 | 0 | 5 | 0 | 42.817 | 44.439 | 41.126 | 41.478 | 19.347 | 23.923 | 5.461 | 0 | 0 | 64.23 | 60.866 | 53.636 | 17.813 | 0 | 0 | 61.473 | 36.495 | [5 empty] | 0 | 0.541 | 35 | 5.0204 | 4.697 | 1.6598 | 1.3953 | 3.3016 | 65.7635
11/30/08 | 23:12 | 0 | 16.752 | 0 | 4 | 0 | 41.454 | 42.793 | 40.49 | 40.796 | 15.84 | 23.947 | 5.387 | 0 | 0 | 64.207 | 60.844 | 53.589 | 17.839 | 0 | 0 | 61.494 | 36.447 | [5 empty] | 0 | 0.471 | 36 | 4.9834 | 4.6618 | 1.6583 | 1.3953 | 3.2665 | 65.5462
11/30/08 | 23:13 | 0 | 16.778 | 0 | 5 | 0 | 40.772 | 41.643 | 39.949 | 40.231 | 17.394 | 23.923 | 5.412 | 0 | 0 | 64.184 | 60.823 | 53.545 | 17.864 | 0 | 0 | 61.473 | 36.423 | [5 empty] | 0 | 0.54 | 37 | 5.0076 | 4.6848 | 1.6593 | 1.3953 | 3.2894 | 65.6886
11/30/08 | 23:14 | 0 | 16.778 | 0 | 5 | 0 | 40.138 | 41.006 | 39.291 | 39.667 | 15.89 | 23.849 | 5.539 | 0 | 0 | 64.164 | 60.844 | 53.521 | 17.839 | 0 | 0 | 61.451 | 36.378 | [5 empty] | 16.803 | 10.383 | 38 | 4.991 | 4.669 | 1.6586 | 1.3953 | 3.2737 | 65.5909
11/30/08 | 23:15 | 0 | 16.747 | 0 | 4 | 0 | 39.475 | 40.344 | 38.557 | 38.935 | 28.567 | 23.795 | 5.456 | 0 | 0 | 64.137 | 60.816 | 53.447 | 17.783 | 0 | 0 | 61.378 | 36.277 | [5 empty] | 0 | 13.815 | 39 | 5.0204 | 4.697 | 1.6598 | 1.3953 | 3.3016 | 65.7635
11/30/08 | 23:16 | 1 | 16.803 | 0 | 5 | 0 | 48.569 | 42.37 | 37.858 | 38.186 | 37.624 | 23.825 | 5.513 | 0 | 0 | 64.118 | 60.823 | 53.43 | 17.839 | 0 | 0 | 61.339 | 36.237 | [5 empty] | 0 | 14.95 | 40 | 5.0062 | 4.6834 | 1.6592 | 1.3953 | 3.288 | 65.6801
11/30/08 | 23:17 | 0 | 16.778 | 0 | 5 | 0 | 51.274 | 50.632 | 37.246 | 37.459 | 38.045 | 23.754 | 5.412 | 1 | 0 | 64.095 | 60.823 | 53.337 | 17.839 | 0 | 0 | 61.27 | 36.237 | [5 empty] | 16.778 | 15.485 | 41 | 5.0353 | 4.7111 | 1.6604 | 1.3953 | 3.3157 | 65.8499
11/30/08 | 23:18 | 0 | 16.778 | 0 | 5 | 0 | 51.892 | 51.986 | 36.825 | 36.942 | 38.186 | 23.68 | 5.461 | 2 | 0 | 64.095 | 60.8 | 53.316 | 17.839 | 0 | 0 | 61.293 | 36.189 | [5 empty] | 0 | 15.014 | 42 | 4.9986 | 4.6762 | 1.6589 | 1.3953 | 3.2808 | 65.6356
11/30/08 | 23:19 | 1 | 16.778 | 0 | 4 | 0 | 52.191 | 52.534 | 37.036 | 36.706 | 38.351 | 23.68 | 5.361 | 2 | 0 | 63.984 | 60.777 | 53.199 | 17.864 | 0 | 0 | 61.293 | 36.119 | [5 empty] | 0 | 14.283 | 0 | 5.0242 | 4.7006 | 1.6599 | 1.3953 | 3.3052 | 65.7856
11/30/08 | 23:20 | 0 | 16.778 | 1 | 5 | 1 | 52.191 | 52.695 | 37.552 | 37.177 | 38.775 | 23.658 | 5.487 | 2 | 0 | 64.052 | 60.823 | 53.199 | 17.889 | 0 | 0 | 61.293 | 36.096 | [5 empty] | 16.752 | 13.356 | 1 | 4.9762 | 4.6549 | 4.5484 | 4.2857 | 0.36917 | 7.4188
11/30/08 | 23:21 | 0 | 16.778 | 0 | 5 | 0 | 52.352 | 52.833 | 38.705 | 38.069 | 39.55 | 23.646 | 5.399 | 1 | 0 | 64.059 | 60.853 | 53.164 | 17.851 | 0 | 0 | 61.348 | 36.06 | [5 empty] | 0 | 12.436 | 2 | 4.9986 | 4.6762 | 4.5493 | 4.2857 | 0.39048 | 7.8119
11/30/08 | 23:22 | 1 | 16.752 | 0 | 4 | 0 | 52.693 | 53.015 | 39.853 | 39.337 | 40.207 | 23.633 | 5.564 | 2 | 0 | 64.004 | 60.798 | 53.153 | 17.889 | 0 | 0 | 61.357 | 35.976 | [5 empty] | 0 | 11.985 | 3 | 5.0062 | 4.6834 | 4.5496 | 4.2857 | 0.39768 | 7.9438
11/30/08 | 23:23 | 0 | 16.803 | 0 | 5 | 0 | 52.854 | 53.337 | 40.7 | 40.418 | 41.499 | 23.633 | 5.487 | 1 | 0 | 64.048 | 60.752 | 53.176 | 17.864 | 0 | 0 | 61.336 | 35.952 | [5 empty] | 0 | 11.771 | 4 | 5.0225 | 4.6989 | 4.5502 | 4.2857 | 0.41318 | 8.2267
11/30/08 | 23:24 | 0 | 16.803 | 0 | 5 | 0 | 53.015 | 53.519 | 41.171 | 41.03 | 41.733 | 23.633 | 5.461 | 2 | 0 | 64.048 | 60.729 | 53.153 | 17.864 | 0 | 0 | 61.357 | 35.907 | [5 empty] | 16.77 | 11.604 | 5 | 5.0225 | 4.6989 | 4.5502 | 4.2857 | 0.41318 | 8.2267
11/30/08 | 23:25 | 0 | 16.72 | 0 | 4 | 0 | 53.122 | 53.673 | 41.444 | 41.351 | 42.126 | 23.602 | 5.405 | 1 | 0 | 63.997 | 60.723 | 53.19 | 17.806 | 0 | 0 | 61.307 | 35.828 | [5 empty] | 0 | 11.74 | 6 | 5.0062 | 4.6834 | 4.5496 | 4.2857 | 0.39768 | 7.9438
11/30/08 | 23:26 | 1 | 16.77 | 0 | 5 | 0 | 53.213 | 53.717 | 41.54 | 41.609 | 42.525 | 23.577 | 5.405 | 2 | 0 | 64.018 | 60.7 | 53.19 | 17.781 | 0 | 0 | 61.216 | 35.782 | [5 empty] | 0 | 11.647 | 7 | 5.0225 | 4.6989 | 4.5502 | 4.2857 | 0.41318 | 8.2267
11/30/08 | 23:27 | 0 | 16.803 | 0 | 5 | 0 | 53.428 | 53.956 | 41.712 | 41.688 | 42.886 | 23.705 | 5.461 | 1 | 0 | 64.07 | 60.729 | 53.29 | 17.839 | 0 | 0 | 61.245 | 35.813 | [5 empty] | 0 | 11.575 | 8 | 5.0009 | 4.6784 | 4.5494 | 4.2857 | 0.3927 | 7.8525
11/30/08 | 23:28 | 0 | 16.77 | 0 | 5 | 0 | 53.421 | 53.993 | 41.75 | 41.774 | 42.642 | 23.673 | 5.405 | 1 | 0 | 64.018 | 60.723 | 53.237 | 17.806 | 0 | 0 | 61.261 | 35.758 | [5 empty] | 16.77 | 11.526 | 9 | 5.0082 | 4.6853 | 4.5497 | 4.2857 | 0.39962 | 7.9793
11/30/08 | 23:29 | 0 | 16.745 | 1 | 4 | 0 | 53.442 | 53.993 | 41.822 | 41.867 | 43.255 | 23.673 | 5.479 | 1 | 0 | 64.041 | 60.723 | 53.283 | 17.781 | 0 | 0 | 61.238 | 35.71 | [5 empty] | 0 | 11.73 | 10 | 5.0082 | 4.6853 | 4.5497 | 4.2857 | 0.39962 | 7.9793
11/30/08 | 23:30 | 1 | 16.77 | 0 | 5 | 0 | 53.465 | 54.107 | 41.915 | 41.939 | 44.102 | 23.746 | 5.454 | 2 | 0 | 64.063 | 60.677 | 53.283 | 17.806 | 0 | 0 | 61.216 | 35.687 | [5 empty] | 0 | 11.681 | 11 | 5.0062 | 4.6834 | 4.5496 | 4.2857 | 0.39768 | 7.9438
11/30/08 | 23:31 | 0 | 16.745 | 0 | 5 | 0 | 53.832 | 54.359 | 41.985 | 42.102 | 44.195 | 23.673 | 5.454 | 1 | 0 | 64.041 | 60.656 | 53.351 | 17.758 | 0 | 0 | 61.193 | 35.617 | [5 empty] | 0 | 11.565 | 12 | 5.0009 | 4.6784 | 4.5494 | 4.2857 | 0.3927 | 7.8525
11/30/08 | 23:32 | 0 | 16.803 | 0 | 5 | 0 | 53.886 | 54.551 | 42.088 | 42.205 | 44.343 | 23.754 | 5.461 | 2 | 0 | 64.07 | 60.752 | 53.314 | 17.839 | 0 | 0 | 61.202 | 35.553 | [5 empty] | 16.778 | 11.682 | 13 | 4.991 | 4.669 | 4.549 | 4.2857 | 0.38329 | 7.6795
11/30/08 | 23:33 | 0 | 16.72 | 0 | 5 | 0 | 53.832 | 54.52 | 42.08 | 42.267 | 44.615 | 23.673 | 5.479 | 1 | 0 | 64.041 | 60.677 | 53.351 | 17.758 | 0 | 0 | 61.104 | 35.545 | [5 empty] | 0 | 11.747 | 0 | 4.9686 | 4.6477 | 4.5481 | 4.2857 | 0.36197 | 7.2852
11/30/08 | 23:34 | 1 | 16.778 | 0 | 4 | 1 | 53.956 | 54.527 | 42.133 | 42.274 | 44.69 | 23.8 | 5.513 | 1 | 0 | 64.07 | 60.707 | 53.337 | 17.813 | 0 | 0 | 61.111 | 35.576 | [5 empty] | 0 | 11.541 | 1 | 4.9762 | 4.6549 | 4.5484 | 4.2857 | 0.36917 | 7.4188
11/30/08 | 23:35 | 0 | 16.803 | 0 | 5 | 0 | 54.093 | 54.527 | 42.253 | 42.346 | 45.196 | 23.754 | 5.59 | 2 | 0 | 64.093 | 60.707 | 53.381 | 17.839 | 0 | 0 | 61.133 | 35.531 | [5 empty] | 16.803 | 11.584 | 2 | 4.9619 | 4.6413 | 4.5478 | 4.2857 | 0.35561 | 7.1668
11/30/08 | 23:36 | 0 | 16.778 | 0 | 5 | 0 | 53.956 | 54.665 | 42.298 | 42.415 | 45.401 | 23.8 | 5.564 | 1 | 0 | 64.048 | 60.707 | 53.337 | 17.864 | 0 | 0 | 61.09 | 35.483 | [5 empty] | 0 | 11.558 | 3 | 4.9782 | 4.6568 | 4.5484 | 4.2857 | 0.37111 | 7.4547
11/30/08 | 23:37 | 1 | 16.803 | 0 | 5 | 0 | 54.047 | 54.574 | 42.394 | 42.463 | 45.539 | 23.754 | 5.613 | 1 | 0 | 64.07 | 60.729 | 53.358 | 17.864 | 0 | 0 | 61.111 | 35.553 | [5 empty] | 0 | 11.718 | 4 | 4.9619 | 4.6413 | 4.5478 | 4.2857 | 0.35561 | 7.1668
11/30/08 | 23:38 | 0 | 16.72 | 0 | 5 | 0 | 54.131 | 54.681 | 42.384 | 42.573 | 46.174 | 23.746 | 5.557 | 1 | 0 | 64.041 | 60.677 | 53.307 | 17.781 | 0 | 0 | 61.081 | 35.428 | [5 empty] | 0 | 11.625 | 5 | 4.9686 | 4.6477 | 4.5481 | 4.2857 | 0.36197 | 7.2852
11/30/08 | 23:39 | 0 | 16.778 | 1 | 4 | 0 | 54.322 | 54.917 | 42.463 | 42.604 | 46.342 | 23.825 | 5.613 | 2 | 0 | 64.048 | 60.729 | 53.29 | 17.813 | 0 | 0 | 61.09 | 35.459 | [5 empty] | 16.778 | 11.576 | 6 | 4.943 | 4.6233 | 4.547 | 4.2857 | 0.33762 | 6.8302
11/30/08 | 23:40 | 0 | 16.778 | 0 | 5 | 0 | 54.299 | 54.964 | 42.556 | 42.674 | 46.272 | 23.874 | 5.59 | 1 | 0 | 64.027 | 60.707 | 53.337 | 17.839 | 0 | 0 | 61.133 | 35.414 | [5 empty] | 0 | 11.618 | 7 | 4.9363 | 4.617 | 4.5467 | 4.2857 | 0.33125 | 6.7105
11/30/08 | 23:41 | 1 | 16.778 | 0 | 5 | 0 | 54.345 | 55.011 | 42.674 | 42.769 | 46.41 | 23.849 | 5.678 | 1 | 0 | 64.041 | 60.698 | 53.372 | 17.851 | 0 | 0 | 61.124 | 35.426 | [5 empty] | 0 | 11.548 | 8 | 4.9438 | 4.6242 | 4.547 | 4.2857 | 0.33845 | 6.8458
11/30/08 | 23:42 | 0 | 16.788 | 0 | 5 | 0 | 54.492 | 55.137 | 42.803 | 42.874 | 46.307 | 23.955 | 5.701 | 2 | 0 | 64.038 | 60.675 | 53.37 | 17.823 | 0 | 0 | 61.033 | 35.399 | [5 empty] | 0 | 11.479 | 9 | 4.9604 | 4.6399 | 4.5477 | 4.2857 | 0.35422 | 7.141
11/30/08 | 23:43 | 0 | 16.81 | 0 | 5 | 0 | 54.516 | 55.181 | 42.896 | 42.968 | 46.627 | 24.004 | 5.675 | 1 | 0 | 64.059 | 60.675 | 53.393 | 17.849 | 0 | 0 | 61.033 | 35.376 | [5 empty] | 16.788 | 11.66 | 10 | 4.9514 | 4.6314 | 4.5474 | 4.2857 | 0.34564 | 6.9807
11/30/08 | 23:44 | 0 | 16.732 | 0 | 4 | 0 | 54.511 | 55.109 | 42.891 | 43.032 | 46.417 | 24.119 | 5.618 | 1 | 0 | 64.032 | 60.625 | 53.365 | 17.793 | 0 | 0 | 60.983 | 35.347 | [5 empty] | 0 | 11.679 | 11 | 4.9438 | 4.6242 | 4.547 | 4.2857 | 0.33845 | 6.8458
11/30/08 | 23:45 | 1 | 16.788 | 0 | 5 | 0 | 54.814 | 55.319 | 43.013 | 43.154 | 46.603 | 24.148 | 5.649 | 1 | 0 | 64.038 | 60.695 | 53.37 | 17.899 | 0 | 0 | 60.987 | 35.376 | [5 empty] | 0 | 11.538 | 12 | 4.9438 | 4.6242 | 4.547 | 4.2857 | 0.33845 | 6.8458
11/30/08 | 23:46 | 0 | 16.81 | 0 | 5 | 0 | 54.905 | 55.503 | 43.154 | 43.226 | 46.445 | 24.173 | 5.675 | 2 | 0 | 64.059 | 60.695 | 53.37 | 17.899 | 0 | 0 | 60.944 | 35.352 | [5 empty] | 0 | 11.584 | 13 | 4.9604 | 4.6399 | 4.5477 | 4.2857 | 0.35422 | 7.141
11/30/08 | 23:47 | 0 | 16.788 | 0 | 5 | 0 | 54.905 | 55.594 | 43.226 | 43.367 | 46.237 | 24.244 | 5.675 | 1 | 0 | 64.059 | 60.652 | 53.393 | 17.874 | 0 | 0 | 60.944 | 35.352 | [5 empty] | 16.757 | 11.627 | 0 | 4.9604 | 4.6399 | 4.5477 | 4.2857 | 0.35422 | 7.141
11/30/08 | 23:48 | 0 | 16.757 | 1 | 4 | 1 | 54.992 | 55.543 | 43.315 | 43.408 | 46.531 | 24.215 | 5.618 | 1 | 0 | 64.011 | 60.625 | 53.342 | 17.844 | 0 | 0 | 60.937 | 35.301 | [5 empty] | 0 | 11.783 | 1 | 4.9363 | 4.617 | 5.261 | 5 | -0.38304 | -7.7596
11/30/08 | 23:49 | 1 | 16.757 | 0 | 5 | 0 | 55.176 | 55.727 | 43.456 | 43.549 | 46.575 | 24.239 | 5.618 | 1 | 0 | 64.011 | 60.625 | 53.365 | 17.818 | 0 | 0 | 60.937 | 35.301 | [5 empty] | 0 | 11.757 | 2 | 4.9529 | 4.6327 | 5.2617 | 5 | -0.36726 | -7.4151
11/30/08 | 23:50 | 0 | 16.788 | 0 | 5 | 0 | 55.456 | 55.893 | 43.578 | 43.673 | 46.764 | 24.293 | 5.701 | 2 | 0 | 64.038 | 60.629 | 53.393 | 17.874 | 0 | 0 | 60.965 | 35.282 | [5 empty] | 16.788 | 11.824 | 3 | 4.9514 | 4.6314 | 5.2616 | 5 | -0.36864 | -7.4452
11/30/08 | 23:51 | 0 | 16.732 | 0 | 4 | 0 | 55.543 | 56.14 | 43.597 | 43.786 | 47.402 | 24.288 | 5.644 | 1 | 0 | 63.988 | 60.556 | 53.365 | 17.818 | 0 | 0 | 61.006 | 35.23 | [5 empty] | 0 | 11.708 | 4 | 4.9753 | 4.6541 | 5.2626 | 5 | -0.34595 | -6.9533
11/30/08 | 23:52 | 1 | 16.788 | 0 | 5 | 0 | 55.708 | 56.302 | 43.791 | 43.884 | 46.811 | 24.318 | 5.649 | 1 | 0 | 64.016 | 60.629 | 53.37 | 17.874 | 0 | 0 | 61.01 | 35.234 | [5 empty] | 0 | 11.798 | 5 | 4.9438 | 4.6242 | 5.2613 | 5 | -0.37584 | -7.6022
11/30/08 | 23:53 | 0 | 16.732 | 0 | 5 | 0 | 55.68 | 56.296 | 43.831 | 43.972 | 46.898 | 24.384 | 5.567 | 1 | 0 | 63.988 | 60.625 | 53.388 | 17.844 | 0 | 0 | 60.937 | 35.16 | [5 empty] | 0 | 7.874 | 6 | 4.9453 | 4.6255 | 5.2614 | 5 | -0.37446 | -7.572
11/30/08 | 23:54 | 0 | 16.81 | 0 | 4 | 0 | 55.916 | 56.323 | 44.001 | 44.118 | 46.879 | 24.389 | 5.675 | 2 | 0 | 64.016 | 60.652 | 53.416 | 17.874 | 0 | 0 | 60.965 | 35.189 | [5 empty] | 0 | 2.343 | 7 | 4.9604 | 4.6399 | 5.262 | 5 | -0.36006 | -7.2587
11/30/08 | 23:55 | 0 | 16.757 | 0 | 5 | 0 | 52.081 | 56.633 | 44.09 | 44.207 | 38.732 | 24.335 | 5.67 | 1 | 0 | 64.011 | 60.602 | 53.388 | 17.869 | 0 | 0 | 60.937 | 35.182 | [5 empty] | 0 | 0.827 | 8 | 4.9587 | 4.6383 | 5.2619 | 5 | -0.36172 | -7.2947
11/30/08 | 23:56 | 0 | 16.757 | 0 | 4 | 0 | 46.622 | 49.948 | 44.185 | 44.279 | 26.985 | 24.408 | 5.618 | 0 | 0 | 63.988 | 60.579 | 53.409 | 17.818 | 0 | 0 | 60.894 | 35.136 | [5 empty] | 0 | 0.797 | 9 | 4.9438 | 4.6242 | 5.2619 | 5 | -0.37584 | -7.6022
11/30/08 | 23:57 | 0 | 16.763 | 0 | 5 | 0 | 45.275 | 46.603 | 44.19 | 44.448 | 21.691 | 24.487 | 5.624 | 0 | 0 | 63.993 | 60.629 | 53.484 | 17.874 | 0 | 0 | 60.921 | 35.117 | [5 empty] | 5017.5394 | 8.8895 | 10 | 4.8397 | 4.5252 | 5.2613 | 5 | -0.47481 | -9.8106
11/30/08 | 23:58 | 0 | 16.788 | 1 | 5 | 0 | 44.839 | 45.71 | 44.025 | 44.377 | 19.923 | 24.533 | 5.624 | 0 | 0 | 63.993 | 60.629 | 53.461 | 17.823 | 0 | 0 | 60.876 | 35.117 | [5 empty] | 0 | 0 | 11 | 6.5964 | 6.195 | 5.2571 | 5 | 1.195 | 18.1159
11/30/08 | 23:59 | 0 | 16.788 | 0 | 4 | 0 | 44.54 | 45.32 | 42.733 | 43.743 | 22.003 | 24.438 | 5.675 | 1 | 0 | 63.993 | 60.629 | 53.531 | 17.823 | 0 | 0 | 60.921 | 35.093 | [5 empty] | #REF! | #VALUE! | 0 | #VALUE! | #VALUE! | 5.3283 | 5 | #VALUE! | #VALUE!
11/30/08 | 1440 | 301 | 16.6696 | 1.48 | 7078 | 82 | 50.2079 |  |  | 41.3184 | 34.9185 | 23.6967 | 6.0325 | 1340 | 11 |  |  |  | 17.8122 | 83 | 4 |  |  | 4.766 | 1:17 | 7.586 | 11:40 | 2.82 | #REF!
|  | 2 | [18 empty] | 1 | [10 empty] | #VALUE! | #VALUE! |  | 82 | #VALUE! | #VALUE!