## Therm118
Windmill Logger - THERMAL2.IMS
File opened at 00:01:00 Wed 11 Feb 2009
File closed at 00:01:00 Thu 12 Feb 2009
| Time | Boiler_Gas | Gas_MeterT | Boiler_Elec | Boiler_Flow | Boiler_Heat | Boiler_FlowT | Rads_In | Rads_Out | Boiler_Retur | Flue_Gas | Kitchen | Outside | Rain_Gauge | DHW_Coil_Hea | DHW_Coil_In | DHW_Cylinder | DHW_Coil_Out | DHW_Ambient | DHW_Flow | DHW_Heat | DHW_Out | DHW_In | OT min | t OT min | OT max | t OT max | T swing | Wtd._Meter_T | Delta T | Time Interval | T.H. Plus | W.H.L + | Total Heat | Water Ht. | Gain + | Gain + %
| Secs | cubic_feet | Celsius | kWh | litres | kWh | Celsius | Celsius | Celsius | Celsius | Celsius | Celsius | Celsius | events | kWh | Celsius | Celsius | Celsius | Celsius | litres | kWh | Celsius | Celsius | Celsius | hh:mm:ss | Celsius | hh:mm:ss | Kelvin | Celsius |  | Minutes | kW | kW | kW | kW | kW | %
2009-02-11 | 0:01 | 0 | 14.588 | 0 | 5 | 0 | 58.29 | 58.762 | 45.476 | 45.476 | 48.87 | 25.279 | -0.322 | 2 | 0 | 58.313 | 53.823 | 42.963 | 17.28 | 0 | 0 | 56.296 | 29.398 | [5 empty] | 0 | 12.814 | 0 | 6.6902 | 6.2841 | 0.3321 | 0 | 6.2841 | 93.9308
| 0:02 | 0 | 14.588 | 0 | 4 | 0 | 58.313 | 58.806 | 45.429 | 45.499 | 48.618 | 25.279 | -0.322 | 1 | 0 | 58.29 | 53.799 | 43.011 | 17.255 | 0 | 0 | 56.273 | 29.398 | [5 empty] | 0 | 12.814 | 1 | 6.6902 | 6.2841 | 12.3321 | 12 | -5.7159 | -85.4369
| 0:03 | 1 | 14.563 | 0 | 4 | 0 | 58.267 | 58.806 | 45.429 | 45.523 | 48.87 | 25.35 | -0.348 | 1 | 0 | 58.29 | 53.823 | 43.032 | 17.255 | 0 | 0 | 56.273 | 29.423 | [5 empty] | 14.563 | 12.744 | 2 | 6.6977 | 6.2913 | 12.3324 | 12 | -5.7087 | -85.2329
| 0:04 | 0 | 14.563 | 0 | 5 | 0 | 58.358 | 58.762 | 45.406 | 45.499 | 49.283 | 25.399 | -0.322 | 1 | 0 | 58.267 | 53.823 | 42.987 | 17.255 | 0 | 0 | 56.318 | 29.447 | [5 empty] | 0 | 12.859 | 3 | 6.6902 | 6.2841 | 12.3321 | 12 | -5.7159 | -85.4369
| 0:05 | 0 | 14.533 | 0 | 4 | 1 | 58.354 | 58.824 | 45.378 | 45.495 | 48.842 | 25.345 | -0.278 | 1 | 0 | 58.24 | 53.771 | 42.982 | 17.25 | 0 | 0 | 56.291 | 29.418 | [5 empty] | 0 | 12.859 | 4 | 6.6774 | 6.272 | 12.3316 | 12 | -5.728 | -85.7832
| 0:06 | 0 | 14.558 | 1 | 4 | 0 | 58.374 | 58.847 | 45.562 | 45.495 | 48.933 | 25.345 | -0.327 | 1 | 0 | 58.24 | 53.771 | 42.982 | 17.225 | 0 | 0 | 56.268 | 29.418 | [5 empty] | 0 | 12.879 | 0 | 6.6916 | 6.2855 | 12.3322 | 12 | -5.7145 | -85.3976
| 0:07 | 1 | 14.538 | 0 | 4 | 0 | 58.425 | 58.963 | 45.429 | 45.59 | 48.571 | 25.399 | -0.348 | 1 | 0 | 58.267 | 53.776 | 43.08 | 17.255 | 0 | 0 | 56.273 | 29.447 | [5 empty] | 14.538 | 12.835 | 1 | 6.6977 | 6.2913 | 4.6181 | 4.2857 | 2.0056 | 29.9446
| 0:08 | 0 | 14.575 | 0 | 5 | 0 | 58.436 | 58.929 | 45.441 | 45.511 | 48.468 | 25.338 | -0.335 | 1 | 0 | 58.279 | 53.764 | 43.116 | 17.268 | 0 | 0 | 56.284 | 29.481 | [5 empty] | 0 | 12.925 | 2 | 6.694 | 6.2877 | 4.618 | 4.2857 | 2.002 | 29.9078
| 0:09 | 0 | 14.575 | 0 | 4 | 0 | 58.482 | 58.975 | 45.488 | 45.579 | 49.042 | 25.411 | -0.286 | 1 | 0 | 58.258 | 53.787 | 43.092 | 17.293 | 0 | 0 | 56.284 | 29.435 | [5 empty] | 0 | 12.903 | 3 | 6.6797 | 6.2742 | 4.6174 | 4.2857 | 1.9885 | 29.7686
| 0:10 | 0 | 14.57 | 0 | 4 | 0 | 58.498 | 58.97 | 45.483 | 45.574 | 48.898 | 25.357 | -0.34 | 2 | 0 | 58.231 | 53.736 | 43.087 | 17.263 | 0 | 0 | 56.191 | 29.428 | [5 empty] | 0 | 12.924 | 4 | 6.6954 | 6.2891 | 4.618 | 4.2857 | 2.0034 | 29.922
| 0:11 | 1 | 14.575 | 0 | 4 | 0 | 58.594 | 59.064 | 45.532 | 45.602 | 48.972 | 25.387 | -0.309 | 1 | 0 | 58.279 | 53.743 | 43.116 | 17.293 | 0 | 0 | 56.238 | 29.506 | [5 empty] | 14.575 | 12.992 | 5 | 6.6864 | 6.2805 | 4.6177 | 4.2857 | 1.9948 | 29.834
| 0:12 | 0 | 14.57 | 0 | 5 | 0 | 58.566 | 59.036 | 45.483 | 45.551 | 48.762 | 25.357 | -0.417 | 1 | 0 | 58.231 | 53.736 | 43.04 | 17.238 | 0 | 0 | 56.211 | 29.452 | [5 empty] | 0 | 13.015 | 6 | 6.7178 | 6.3104 | 4.6189 | 4.2857 | 2.0247 | 30.1394
| 0:13 | 0 | 14.545 | 0 | 4 | 0 | 58.612 | 59.082 | 45.504 | 45.597 | 48.783 | 25.406 | -0.391 | 1 | 0 | 58.251 | 53.692 | 43.087 | 17.238 | 0 | 0 | 56.211 | 29.477 | [5 empty] | 0 | 13.015 | 7 | 6.7103 | 6.3032 | 4.6186 | 4.2857 | 2.0175 | 30.0661
| 0:14 | 0 | 14.545 | 0 | 4 | 0 | 58.612 | 59.059 | 45.621 | 45.551 | 48.877 | 25.382 | -0.391 | 1 | 0 | 58.251 | 53.692 | 43.133 | 17.213 | 0 | 0 | 56.191 | 29.501 | [5 empty] | 0 | 13.061 | 8 | 6.7103 | 6.3032 | 4.6186 | 4.2857 | 2.0175 | 30.0661
| 0:15 | 1 | 14.545 | 1 | 4 | 0 | 58.632 | 59.105 | 45.504 | 45.574 | 48.921 | 25.406 | -0.417 | 1 | 0 | 58.231 | 53.692 | 43.087 | 17.263 | 0 | 0 | 56.145 | 29.526 | [5 empty] | 14.545 | 13.058 | 9 | 6.7178 | 6.3104 | 4.6189 | 4.2857 | 2.0247 | 30.1394
| 0:16 | 0 | 14.57 | 0 | 5 | 0 | 58.678 | 59.128 | 45.551 | 45.597 | 48.853 | 25.382 | -0.391 | 1 | 0 | 58.231 | 53.668 | 43.111 | 17.238 | 0 | 0 | 56.121 | 29.526 | [5 empty] | 0 | 13.081 | 10 | 6.7103 | 6.3032 | 4.6186 | 4.2857 | 2.0175 | 30.0661
| 0:17 | 0 | 14.575 | 0 | 4 | 0 | 58.728 | 59.244 | 45.532 | 45.693 | 49.019 | 25.338 | -0.435 | 2 | 0 | 58.258 | 53.65 | 43.233 | 17.243 | 0 | 0 | 56.172 | 29.555 | [5 empty] | 0 | 13.035 | 11 | 6.7231 | 6.3154 | 4.6191 | 4.2857 | 2.0297 | 30.19
| 0:18 | 0 | 14.545 | 0 | 4 | 0 | 58.724 | 59.217 | 45.551 | 45.665 | 49.059 | 25.382 | -0.391 | 1 | 0 | 58.208 | 53.645 | 43.157 | 17.263 | 0 | 0 | 56.168 | 29.526 | [5 empty] | 0 | 13.059 | 12 | 6.7103 | 6.3032 | 4.6186 | 4.2857 | 2.0175 | 30.0661
| 0:19 | 1 | 14.57 | 0 | 4 | 1 | 58.744 | 59.239 | 45.46 | 45.642 | 49.197 | 25.357 | -0.366 | 1 | 0 | 58.231 | 53.645 | 43.181 | 17.263 | 0 | 0 | 56.168 | 29.597 | [5 empty] | 14.57 | 13.102 | 13 | 6.703 | 6.2963 | 4.6183 | 4.2857 | 2.0106 | 29.9955
| 0:20 | 0 | 14.545 | 0 | 4 | 0 | 58.724 | 59.283 | 45.527 | 45.642 | 49.381 | 25.382 | -0.391 | 1 | 0 | 58.231 | 53.622 | 43.181 | 17.238 | 0 | 0 | 56.145 | 29.597 | [5 empty] | 0 | 13.082 | 0 | 6.7103 | 6.3032 | 4.6186 | 4.2857 | 2.0175 | 30.0661
| 0:21 | 0 | 14.545 | 0 | 5 | 0 | 58.655 | 59.217 | 45.574 | 45.642 | 49.22 | 25.357 | -0.366 | 1 | 0 | 58.208 | 53.598 | 43.157 | 17.288 | 0 | 0 | 56.098 | 29.621 | [5 empty] | 0 | 13.013 | 1 | 6.703 | 6.2963 | 4.6183 | 4.2857 | 2.0106 | 29.9955
| 0:22 | 1 | 14.545 | 0 | 4 | 0 | 58.655 | 59.148 | 45.597 | 45.597 | 48.807 | 25.308 | -0.366 | 1 | 0 | 58.231 | 53.598 | 43.228 | 17.263 | 0 | 0 | 56.121 | 29.67 | [5 empty] | 14.545 | 13.058 | 2 | 6.703 | 6.2963 | 4.6183 | 4.2857 | 2.0106 | 29.9955
| 0:23 | 0 | 14.545 | 0 | 4 | 0 | 58.632 | 59.148 | 45.574 | 45.689 | 48.853 | 25.406 | -0.391 | 1 | 0 | 58.208 | 53.622 | 43.181 | 17.288 | 0 | 0 | 56.121 | 29.67 | [5 empty] | 0 | 12.943 | 3 | 6.7103 | 6.3032 | 4.6186 | 4.2857 | 2.0175 | 30.0661
| 0:24 | 0 | 14.545 | 0 | 4 | 0 | 58.678 | 59.148 | 45.597 | 45.712 | 49.173 | 25.406 | -0.391 | 1 | 0 | 58.208 | 53.622 | 43.181 | 17.263 | 0 | 0 | 55.984 | 29.67 | [5 empty] | 0 | 12.966 | 4 | 6.7103 | 6.3032 | 4.6186 | 4.2857 | 2.0175 | 30.0661
| 0:25 | 0 | 14.57 | 1 | 5 | 0 | 58.655 | 59.194 | 45.689 | 45.712 | 49.014 | 25.431 | -0.417 | 2 | 0 | 58.162 | 53.577 | 43.181 | 17.288 | 0 | 0 | 55.96 | 29.67 | [5 empty] | 0 | 12.943 | 5 | 6.7178 | 6.3104 | 4.6189 | 4.2857 | 2.0247 | 30.1394
| 0:26 | 1 | 14.545 | 0 | 4 | 0 | 58.724 | 59.194 | 45.483 | 45.689 | 48.601 | 25.453 | -0.366 | 1 | 0 | 58.185 | 53.598 | 43.181 | 17.288 | 0 | 0 | 56.007 | 29.67 | [5 empty] | 14.545 | 13.035 | 6 | 6.703 | 6.2963 | 4.6183 | 4.2857 | 2.0106 | 29.9955
| 0:27 | 0 | 14.57 | 0 | 4 | 0 | 58.724 | 59.217 | 45.574 | 45.665 | 48.944 | 25.382 | -0.391 | 1 | 0 | 58.208 | 53.577 | 43.228 | 17.263 | 0 | 0 | 56.03 | 29.692 | [5 empty] | 0 | 13.059 | 7 | 6.7103 | 6.3032 | 4.6186 | 4.2857 | 2.0175 | 30.0661
| 0:28 | 0 | 14.5 | 0 | 4 | 0 | 58.644 | 59.137 | 45.537 | 45.628 | 49.297 | 25.365 | -0.44 | 1 | 0 | 58.151 | 53.54 | 43.19 | 17.218 | 0 | 0 | 55.972 | 29.7 | [5 empty] | 0 | 13.016 | 8 | 6.7245 | 6.3168 | 4.6192 | 4.2857 | 2.0311 | 30.204
| 0:29 | 0 | 14.545 | 0 | 5 | 0 | 58.685 | 59.155 | 45.579 | 45.693 | 48.676 | 25.36 | -0.368 | 1 | 0 | 58.215 | 53.605 | 43.257 | 17.288 | 0 | 0 | 56.037 | 29.768 | [5 empty] | 0 | 12.992 | 9 | 6.7036 | 6.2969 | 4.6184 | 4.2857 | 2.0111 | 30.0012
| 0:30 | 1 | 14.57 | 0 | 4 | 0 | 58.662 | 59.178 | 45.625 | 45.693 | 49.087 | 25.409 | -0.443 | 1 | 0 | 58.215 | 53.582 | 43.257 | 17.263 | 0 | 0 | 56.037 | 29.744 | [5 empty] | 14.57 | 12.969 | 10 | 6.7254 | 6.3176 | 4.6192 | 4.2857 | 2.0319 | 30.2124
| 0:31 | 0 | 14.595 | 0 | 4 | 0 | 58.662 | 59.155 | 45.693 | 45.693 | 48.996 | 25.384 | -0.443 | 1 | 0 | 58.215 | 53.559 | 43.279 | 17.288 | 0 | 0 | 56.082 | 29.719 | [5 empty] | 0 | 12.969 | 11 | 6.7254 | 6.3176 | 4.6192 | 4.2857 | 2.0319 | 30.2124
| 0:32 | 0 | 14.57 | 0 | 4 | 0 | 58.639 | 59.201 | 45.602 | 45.763 | 49.11 | 25.384 | -0.494 | 1 | 0 | 58.215 | 53.514 | 43.327 | 17.288 | 0 | 0 | 56.058 | 29.744 | [5 empty] | 0 | 12.876 | 12 | 6.7403 | 6.3317 | 4.6198 | 4.2857 | 2.046 | 30.3553
| 0:33 | 0 | 14.595 | 0 | 5 | 1 | 58.639 | 59.134 | 45.625 | 45.693 | 49.295 | 25.409 | -0.417 | 1 | 0 | 58.192 | 53.538 | 43.257 | 17.288 | 0 | 0 | 56.037 | 29.768 | [5 empty] | 0 | 12.946 | 13 | 6.7178 | 6.3104 | 4.6189 | 4.2857 | 2.0247 | 30.1394
| 0:34 | 1 | 14.595 | 0 | 4 | 0 | 58.639 | 59.155 | 45.625 | 45.693 | 49.087 | 25.409 | -0.52 | 2 | 0 | 58.215 | 53.514 | 43.279 | 17.313 | 0 | 0 | 56.058 | 29.768 | [5 empty] | 14.595 | 12.946 | 0 | 6.7478 | 6.3389 | 4.6202 | 4.2857 | 2.0532 | 30.4279
| 0:35 | 0 | 14.59 | 1 | 4 | 0 | 58.612 | 59.107 | 45.735 | 45.642 | 48.968 | 25.306 | -0.474 | 1 | 0 | 58.187 | 53.486 | 43.25 | 17.283 | 0 | 0 | 56.054 | 29.788 | [5 empty] | 0 | 12.97 | 1 | 6.7344 | 6.3262 | 4.6196 | 4.2857 | 2.0405 | 30.2994
| 0:36 | 0 | 14.54 | 0 | 4 | 0 | 58.591 | 59.128 | 45.642 | 45.665 | 48.9 | 25.33 | -0.551 | 1 | 0 | 58.165 | 53.531 | 43.298 | 17.283 | 0 | 0 | 56.03 | 29.788 | [5 empty] | 0 | 12.926 | 2 | 6.7569 | 6.3475 | 4.6205 | 4.2857 | 2.0618 | 30.5143
| 0:37 | 0 | 14.54 | 0 | 5 | 0 | 58.591 | 59.084 | 45.621 | 45.621 | 48.991 | 25.281 | -0.551 | 1 | 0 | 58.165 | 53.51 | 43.274 | 17.283 | 0 | 0 | 55.963 | 29.812 | [5 empty] | 0 | 12.97 | 3 | 6.7569 | 6.3475 | 4.6205 | 4.2857 | 2.0618 | 30.5143
| 0:38 | 1 | 14.565 | 0 | 4 | 0 | 58.612 | 59.128 | 45.597 | 45.665 | 48.921 | 25.259 | -0.577 | 1 | 0 | 58.165 | 53.463 | 43.274 | 17.233 | 0 | 0 | 55.963 | 29.812 | [5 empty] | 14.565 | 12.947 | 4 | 6.7644 | 6.3547 | 4.6208 | 4.2857 | 2.069 | 30.5865
| 0:39 | 0 | 14.565 | 0 | 4 | 0 | 58.612 | 59.107 | 45.551 | 45.689 | 49.243 | 25.259 | -0.577 | 1 | 0 | 58.142 | 53.463 | 43.274 | 17.258 | 0 | 0 | 55.939 | 29.812 | [5 empty] | 0 | 12.923 | 5 | 6.7644 | 6.3547 | 4.6208 | 4.2857 | 2.069 | 30.5865
| 0:40 | 0 | 14.565 | 0 | 4 | 0 | 58.612 | 59.128 | 45.574 | 45.665 | 49.29 | 25.281 | -0.577 | 1 | 0 | 58.142 | 53.44 | 43.25 | 17.258 | 0 | 0 | 55.963 | 29.788 | [5 empty] | 0 | 12.947 | 6 | 6.7644 | 6.3547 | 4.6208 | 4.2857 | 2.069 | 30.5865
| 0:41 | 0 | 14.59 | 0 | 5 | 0 | 58.635 | 59.107 | 45.597 | 45.665 | 49.381 | 25.306 | -0.525 | 1 | 0 | 58.142 | 53.44 | 43.25 | 17.283 | 0 | 0 | 55.939 | 29.788 | [5 empty] | 0 | 12.97 | 7 | 6.7493 | 6.3403 | 4.6202 | 4.2857 | 2.0546 | 30.4419
| 0:42 | 1 | 14.621 | 0 | 4 | 0 | 58.639 | 59.155 | 45.555 | 45.693 | 48.79 | 25.311 | -0.546 | 1 | 0 | 58.146 | 53.468 | 43.279 | 17.288 | 0 | 0 | 55.991 | 29.817 | [5 empty] | 14.621 | 12.946 | 8 | 6.7554 | 6.3461 | 4.6205 | 4.2857 | 2.0604 | 30.5003
| 0:43 | 0 | 14.54 | 0 | 4 | 0 | 58.657 | 59.128 | 45.642 | 45.689 | 48.944 | 25.281 | -0.5 | 2 | 0 | 58.142 | 53.44 | 43.322 | 17.283 | 0 | 0 | 55.986 | 29.788 | [5 empty] | 0 | 12.968 | 9 | 6.742 | 6.3334 | 4.6199 | 4.2857 | 2.0477 | 30.3721
| 0:44 | 0 | 14.565 | 0 | 4 | 0 | 58.635 | 59.128 | 45.574 | 45.712 | 49.176 | 25.21 | -0.348 | 1 | 0 | 58.142 | 53.44 | 43.322 | 17.258 | 0 | 0 | 55.939 | 29.812 | [5 empty] | 0 | 12.923 | 10 | 6.6977 | 6.2913 | 4.6181 | 4.2857 | 2.0056 | 29.9446
| 0:45 | 0 | 14.565 | 1 | 5 | 0 | 58.657 | 59.128 | 45.527 | 45.689 | 49.176 | 25.281 | -0.425 | 1 | 0 | 58.096 | 53.393 | 43.274 | 17.233 | 0 | 0 | 55.916 | 29.835 | [5 empty] | 0 | 12.968 | 11 | 6.7202 | 6.3126 | 4.619 | 4.2857 | 2.0269 | 30.1619
| 0:46 | 1 | 14.54 | 0 | 4 | 0 | 58.635 | 59.15 | 45.436 | 45.689 | 49.565 | 25.306 | -0.474 | 1 | 0 | 58.119 | 53.463 | 43.298 | 17.283 | 0 | 0 | 55.963 | 29.859 | [5 empty] | 14.54 | 12.946 | 12 | 6.7344 | 6.3262 | 4.6196 | 4.2857 | 2.0405 | 30.2994
| 0:47 | 0 | 14.565 | 0 | 4 | 1 | 58.657 | 59.173 | 45.621 | 45.712 | 49.243 | 25.235 | -0.525 | 1 | 0 | 58.119 | 53.393 | 43.346 | 17.258 | 0 | 0 | 55.939 | 29.884 | [5 empty] | 0 | 12.945 | 13 | 6.7493 | 6.3403 | 4.6202 | 4.2857 | 2.0546 | 30.4419
| 0:48 | 0 | 14.565 | 0 | 4 | 0 | 58.644 | 59.116 | 45.56 | 45.63 | 49.208 | 25.244 | -0.536 | 1 | 0 | 58.105 | 53.405 | 43.331 | 17.27 | 0 | 0 | 55.949 | 29.847 | [5 empty] | 0 | 13.014 | 0 | 6.7525 | 6.3434 | 4.6203 | 4.2857 | 2.0577 | 30.4725
| 0:49 | 1 | 14.54 | 0 | 5 | 0 | 58.655 | 59.125 | 45.572 | 45.642 | 49.08 | 25.186 | -0.549 | 1 | 0 | 58.094 | 53.346 | 43.343 | 17.233 | 0 | 0 | 55.869 | 29.835 | [5 empty] | 14.54 | 13.013 | 1 | 6.7563 | 6.347 | 4.6205 | 4.2857 | 2.0612 | 30.5087
| 0:50 | 0 | 14.507 | 0 | 4 | 0 | 58.625 | 59.118 | 45.611 | 45.611 | 49.372 | 25.2 | -0.608 | 1 | 0 | 58.044 | 53.316 | 43.243 | 17.225 | 0 | 0 | 55.839 | 29.803 | [5 empty] | 0 | 13.014 | 2 | 6.7734 | 6.3633 | 4.6212 | 4.2857 | 2.0776 | 30.6724
| 0:51 | 0 | 14.54 | 0 | 4 | 0 | 58.655 | 59.125 | 45.595 | 45.665 | 49.311 | 25.232 | -0.549 | 1 | 0 | 58.073 | 53.323 | 43.274 | 17.233 | 0 | 0 | 55.823 | 29.835 | [5 empty] | 0 | 12.99 | 3 | 6.7563 | 6.347 | 4.6205 | 4.2857 | 2.0612 | 30.5087
| 0:52 | 0 | 14.515 | 0 | 5 | 0 | 58.632 | 59.171 | 45.572 | 45.686 | 49.355 | 25.21 | -0.626 | 2 | 0 | 58.05 | 53.346 | 43.25 | 17.233 | 0 | 0 | 55.846 | 29.835 | [5 empty] | 0 | 12.946 | 4 | 6.7787 | 6.3683 | 4.6214 | 4.2857 | 2.0826 | 30.7222
| 0:53 | 1 | 14.54 | 0 | 4 | 0 | 58.655 | 59.125 | 45.595 | 45.618 | 49.15 | 25.232 | -0.574 | 1 | 0 | 58.05 | 53.346 | 43.343 | 17.258 | 0 | 0 | 55.869 | 29.835 | [5 empty] | 14.54 | 13.037 | 5 | 6.7635 | 6.3539 | 4.6208 | 4.2857 | 2.0682 | 30.5782
| 0:54 | 0 | 14.515 | 0 | 4 | 0 | 58.632 | 59.171 | 45.548 | 45.686 | 49.311 | 25.186 | -0.525 | 1 | 0 | 58.05 | 53.276 | 43.391 | 17.208 | 0 | 0 | 55.893 | 29.859 | [5 empty] | 0 | 12.946 | 6 | 6.7493 | 6.3403 | 4.6202 | 4.2857 | 2.0546 | 30.4419
| 0:55 | 0 | 14.54 | 1 | 4 | 0 | 58.655 | 59.148 | 45.527 | 45.642 | 49.059 | 25.21 | -0.549 | 1 | 0 | 58.073 | 53.276 | 43.367 | 17.258 | 0 | 0 | 55.869 | 29.884 | [5 empty] | 0 | 13.013 | 7 | 6.7563 | 6.347 | 4.6205 | 4.2857 | 2.0612 | 30.5087
| 0:56 | 0 | 14.507 | 0 | 5 | 0 | 58.671 | 59.164 | 45.611 | 45.656 | 48.958 | 25.2 | -0.659 | 1 | 0 | 58.021 | 53.246 | 43.312 | 17.175 | 0 | 0 | 55.839 | 29.803 | [5 empty] | 0 | 13.015 | 8 | 6.7883 | 6.3774 | 4.6218 | 4.2857 | 2.0917 | 30.8133
| 0:57 | 1 | 14.515 | 0 | 4 | 0 | 58.678 | 59.217 | 45.572 | 45.686 | 49.197 | 25.21 | -0.574 | 1 | 0 | 58.05 | 53.232 | 43.343 | 17.208 | 0 | 0 | 55.823 | 29.859 | [5 empty] | 14.515 | 12.992 | 9 | 6.7635 | 6.3539 | 4.6208 | 4.2857 | 2.0682 | 30.5782
| 0:58 | 0 | 14.507 | 0 | 4 | 0 | 58.648 | 59.141 | 45.565 | 45.611 | 49.325 | 25.154 | -0.659 | 1 | 0 | 58.021 | 53.225 | 43.36 | 17.25 | 0 | 0 | 55.746 | 29.827 | [5 empty] | 0 | 13.037 | 10 | 6.7883 | 6.3774 | 4.6218 | 4.2857 | 2.0917 | 30.8133
| 0:59 | 0 | 14.54 | 0 | 4 | 0 | 58.655 | 59.171 | 45.572 | 45.665 | 49.15 | 25.232 | -0.701 | 1 | 0 | 58.028 | 53.276 | 43.367 | 17.283 | 0 | 0 | 55.823 | 29.884 | [5 empty] | 0 | 12.99 | 11 | 6.8005 | 6.389 | 4.6223 | 4.2857 | 2.1033 | 30.9288
| 1:00 | 0 | 14.482 | 0 | 5 | 0 | 58.603 | 59.118 | 45.518 | 45.656 | 49.463 | 25.249 | -0.76 | 2 | 0 | 57.998 | 53.202 | 43.336 | 17.225 | 0 | 0 | 55.792 | 29.827 | [5 empty] | 0 | 12.947 | 12 | 6.8177 | 6.4054 | 4.623 | 4.2857 | 2.1197 | 31.0904
| 1:01 | 1 | 14.515 | 0 | 4 | 1 | 58.678 | 59.148 | 45.642 | 45.686 | 49.355 | 25.281 | -0.677 | 1 | 0 | 58.005 | 53.209 | 43.319 | 17.233 | 0 | 0 | 55.846 | 29.884 | [5 empty] | 14.515 | 12.992 | 13 | 6.7935 | 6.3824 | 4.622 | 4.2857 | 2.0967 | 30.8628
| 1:02 | 0 | 14.515 | 0 | 4 | 0 | 58.678 | 59.148 | 45.618 | 45.686 | 49.264 | 25.21 | -0.677 | 1 | 0 | 58.028 | 53.232 | 43.343 | 17.258 | 0 | 0 | 55.893 | 29.908 | [5 empty] | 0 | 12.992 | 0 | 6.7935 | 6.3824 | 4.622 | 4.2857 | 2.0967 | 30.8628
| 1:03 | 0 | 14.482 | 0 | 4 | 0 | 58.603 | 59.118 | 45.656 | 45.635 | 49.372 | 25.249 | -0.685 | 1 | 0 | 57.998 | 53.178 | 43.336 | 17.225 | 0 | 0 | 55.862 | 29.898 | [5 empty] | 0 | 12.968 | 1 | 6.7959 | 6.3846 | 4.6221 | 4.2857 | 2.0989 | 30.8848
| 1:04 | 0 | 14.507 | 1 | 5 | 0 | 58.671 | 59.075 | 45.565 | 45.656 | 49.509 | 25.249 | -0.711 | 1 | 0 | 57.975 | 53.202 | 43.288 | 17.225 | 0 | 0 | 55.839 | 29.898 | [5 empty] | 0 | 13.015 | 2 | 6.8034 | 6.3918 | 4.6224 | 4.2857 | 2.1061 | 30.9562
| 1:05 | 1 | 14.507 | 0 | 4 | 0 | 58.625 | 59.141 | 45.427 | 45.656 | 48.935 | 25.298 | -0.734 | 1 | 0 | 57.975 | 53.155 | 43.336 | 17.2 | 0 | 0 | 55.792 | 29.923 | [5 empty] | 14.507 | 12.969 | 3 | 6.8101 | 6.3982 | 4.6227 | 4.2857 | 2.1125 | 31.0193
| 1:06 | 0 | 14.533 | 0 | 4 | 0 | 58.625 | 59.096 | 45.541 | 45.656 | 48.982 | 25.323 | -0.734 | 1 | 0 | 57.975 | 53.155 | 43.336 | 17.2 | 0 | 0 | 55.769 | 29.898 | [5 empty] | 0 | 12.969 | 4 | 6.8101 | 6.3982 | 4.6227 | 4.2857 | 2.1125 | 31.0193
| 1:07 | 0 | 14.507 | 0 | 4 | 0 | 58.58 | 59.096 | 45.518 | 45.635 | 49.049 | 25.225 | -0.734 | 1 | 0 | 57.975 | 53.178 | 43.36 | 17.225 | 0 | 0 | 55.746 | 29.898 | [5 empty] | 0 | 12.945 | 5 | 6.8101 | 6.3982 | 4.6227 | 4.2857 | 2.1125 | 31.0193
| 1:08 | 0 | 14.482 | 0 | 5 | 0 | 58.58 | 59.123 | 45.59 | 45.705 | 49.145 | 25.298 | -0.762 | 1 | 0 | 58.002 | 53.183 | 43.408 | 17.275 | 0 | 0 | 55.727 | 29.925 | [5 empty] | 0 | 12.875 | 6 | 6.8183 | 6.4059 | 4.623 | 4.2857 | 2.1202 | 31.0959
| 1:09 | 1 | 14.535 | 0 | 4 | 0 | 58.609 | 59.171 | 45.548 | 45.731 | 49.285 | 25.325 | -0.734 | 2 | 0 | 58.005 | 53.185 | 43.389 | 17.278 | 0 | 0 | 55.776 | 29.977 | [5 empty] | 14.535 | 12.878 | 7 | 6.8101 | 6.3982 | 4.6227 | 4.2857 | 2.1125 | 31.0193
| 1:10 | 0 | 14.535 | 0 | 4 | 0 | 58.543 | 59.102 | 45.455 | 45.639 | 49.631 | 25.279 | -0.682 | 1 | 0 | 58.005 | 53.209 | 43.389 | 17.303 | 0 | 0 | 55.729 | 30.023 | [5 empty] | 0 | 12.904 | 8 | 6.795 | 6.3838 | 4.6221 | 4.2857 | 2.0981 | 30.8766
| 1:11 | 0 | 14.56 | 0 | 5 | 0 | 58.475 | 59.059 | 45.502 | 45.525 | 49.4 | 25.23 | -0.682 | 1 | 0 | 57.982 | 53.139 | 43.389 | 17.278 | 0 | 0 | 55.708 | 29.999 | [5 empty] | 0 | 12.95 | 9 | 6.795 | 6.3838 | 4.6221 | 4.2857 | 2.0981 | 30.8766
| 1:12 | 1 | 14.56 | 0 | 4 | 0 | 58.432 | 58.924 | 45.525 | 45.525 | 49.01 | 25.23 | -0.657 | 1 | 0 | 57.982 | 53.162 | 43.365 | 17.278 | 0 | 0 | 55.708 | 29.999 | [5 empty] | 14.56 | 12.907 | 10 | 6.7877 | 6.3769 | 4.6218 | 4.2857 | 2.0911 | 30.8077
| 1:13 | 0 | 14.56 | 0 | 4 | 0 | 58.363 | 58.924 | 45.364 | 45.525 | 48.713 | 25.205 | -0.682 | 1 | 0 | 58.005 | 53.162 | 43.413 | 17.278 | 0 | 0 | 55.708 | 30.023 | [5 empty] | 0 | 12.838 | 11 | 6.795 | 6.3838 | 4.6221 | 4.2857 | 2.0981 | 30.8766
| 1:14 | 0 | 14.585 | 1 | 4 | 0 | 58.317 | 58.833 | 45.434 | 45.502 | 48.391 | 25.23 | -0.682 | 1 | 0 | 57.982 | 53.139 | 43.389 | 17.278 | 0 | 0 | 55.729 | 30.023 | [5 empty] | 0 | 12.815 | 12 | 6.795 | 6.3838 | 4.6221 | 4.2857 | 2.0981 | 30.8766
| 1:15 | 0 | 14.56 | 0 | 5 | 1 | 58.251 | 58.744 | 45.411 | 45.502 | 48.758 | 25.23 | -0.682 | 1 | 0 | 57.982 | 53.139 | 43.365 | 17.278 | 0 | 0 | 55.729 | 29.999 | [5 empty] | 0 | 12.749 | 13 | 6.795 | 6.3838 | 4.6221 | 4.2857 | 2.0981 | 30.8766
| 1:16 | 1 | 14.56 | 0 | 4 | 0 | 58.251 | 58.744 | 45.341 | 45.455 | 48.734 | 25.181 | -0.682 | 1 | 0 | 57.959 | 53.092 | 43.389 | 17.253 | 0 | 0 | 55.662 | 29.977 | [5 empty] | 14.56 | 12.796 | 0 | 6.795 | 6.3838 | 4.6221 | 4.2857 | 2.0981 | 30.8766
| 1:17 | 0 | 14.56 | 0 | 4 | 0 | 58.206 | 58.744 | 45.317 | 45.434 | 48.368 | 25.181 | -0.783 | 2 | 0 | 57.936 | 53.115 | 43.365 | 17.253 | 0 | 0 | 55.615 | 29.977 | [5 empty] | 0 | 12.772 | 1 | 6.8244 | 6.4117 | 4.6233 | 4.2857 | 2.126 | 31.1532
| 1:18 | 0 | 14.528 | 0 | 5 | 0 | 58.087 | 58.625 | 45.266 | 45.38 | 48.475 | 25.173 | -0.69 | 1 | 0 | 57.929 | 53.041 | 43.334 | 17.22 | 0 | 0 | 55.655 | 29.945 | [5 empty] | 0 | 12.707 | 2 | 6.7973 | 6.386 | 4.6222 | 4.2857 | 2.1003 | 30.8986
| 1:19 | 0 | 14.528 | 0 | 4 | 0 | 58.133 | 58.557 | 45.31 | 45.334 | 48.613 | 25.198 | -0.69 | 1 | 0 | 57.929 | 53.062 | 43.382 | 17.245 | 0 | 0 | 55.631 | 29.991 | [5 empty] | 0 | 12.799 | 3 | 6.7973 | 6.386 | 4.6222 | 4.2857 | 2.1003 | 30.8986
| 1:20 | 1 | 14.56 | 0 | 4 | 0 | 58.139 | 58.632 | 45.112 | 45.387 | 49.01 | 25.279 | -0.608 | 1 | 0 | 57.936 | 53.071 | 43.341 | 17.278 | 0 | 0 | 55.662 | 29.999 | [5 empty] | 14.56 | 12.752 | 4 | 6.7734 | 6.3633 | 4.6212 | 4.2857 | 2.0776 | 30.6724
| 1:21 | 0 | 14.528 | 0 | 5 | 0 | 58.087 | 58.557 | 45.196 | 45.31 | 48.704 | 25.222 | -0.667 | 1 | 0 | 57.907 | 53.108 | 43.334 | 17.318 | 0 | 0 | 55.655 | 29.945 | [5 empty] | 0 | 12.777 | 5 | 6.7906 | 6.3796 | 4.6219 | 4.2857 | 2.0939 | 30.8353
| 1:22 | 0 | 14.56 | 0 | 4 | 0 | 58.094 | 58.587 | 45.18 | 45.317 | 48.919 | 25.205 | -0.608 | 1 | 0 | 57.916 | 53.071 | 43.365 | 17.278 | 0 | 0 | 55.638 | 29.999 | [5 empty] | 0 | 12.777 | 6 | 6.7734 | 6.3633 | 4.6212 | 4.2857 | 2.0776 | 30.6724
| 1:23 | 0 | 14.502 | 0 | 4 | 0 | 58.041 | 58.536 | 45.149 | 45.266 | 48.774 | 25.222 | -0.641 | 1 | 0 | 57.863 | 53.041 | 43.31 | 17.245 | 0 | 0 | 55.561 | 29.967 | [5 empty] | 0 | 12.775 | 7 | 6.7831 | 6.3724 | 4.6216 | 4.2857 | 2.0867 | 30.7636
| 1:24 | 1 | 14.528 | 1 | 4 | 0 | 58.021 | 58.536 | 45.173 | 45.266 | 48.66 | 25.198 | -0.641 | 2 | 0 | 57.863 | 52.994 | 43.264 | 17.245 | 0 | 0 | 55.561 | 29.945 | [5 empty] | 14.528 | 12.755 | 8 | 6.7831 | 6.3724 | 4.6216 | 4.2857 | 2.0867 | 30.7636
| 1:25 | 0 | 14.528 | 0 | 5 | 0 | 57.998 | 58.514 | 45.035 | 45.219 | 48.66 | 25.198 | -0.641 | 1 | 0 | 57.84 | 53.017 | 43.286 | 17.245 | 0 | 0 | 55.494 | 29.967 | [5 empty] | 0 | 12.779 | 9 | 6.7831 | 6.3724 | 4.6216 | 4.2857 | 2.0867 | 30.7636
| 1:26 | 0 | 14.56 | 0 | 4 | 0 | 58.005 | 58.52 | 45.065 | 45.226 | 48.368 | 25.205 | -0.608 | 1 | 0 | 57.893 | 53.048 | 43.341 | 17.278 | 0 | 0 | 55.592 | 29.977 | [5 empty] | 0 | 12.779 | 10 | 6.7734 | 6.3633 | 4.6212 | 4.2857 | 2.0776 | 30.6724
| 1:27 | 0 | 14.56 | 0 | 4 | 0 | 58.05 | 58.52 | 45.042 | 45.273 | 48.576 | 25.254 | -0.556 | 1 | 0 | 57.87 | 53.001 | 43.317 | 17.253 | 0 | 0 | 55.638 | 30.023 | [5 empty] | 0 | 12.777 | 11 | 6.7583 | 6.3489 | 4.6206 | 4.2857 | 2.0632 | 30.5282
| 1:28 | 1 | 14.56 | 0 | 5 | 0 | 58.028 | 58.539 | 45.04 | 45.224 | 48.779 | 25.227 | -0.605 | 1 | 0 | 57.866 | 52.999 | 43.315 | 17.253 | 0 | 0 | 55.589 | 29.999 | [5 empty] | 14.56 | 12.804 | 12 | 6.7726 | 6.3625 | 4.6212 | 4.2857 | 2.0767 | 30.6641
| 1:29 | 0 | 14.475 | 0 | 4 | 1 | 57.968 | 58.438 | 45.03 | 45.168 | 48.585 | 25.122 | -0.515 | 1 | 0 | 57.788 | 52.919 | 43.305 | 17.192 | 0 | 0 | 55.578 | 29.965 | [5 empty] | 0 | 12.8 | 13 | 6.7464 | 6.3376 | 4.6201 | 4.2857 | 2.0518 | 30.414
| 1:30 | 0 | 14.475 | 0 | 4 | 0 | 57.945 | 58.438 | 45.121 | 45.168 | 48.86 | 25.122 | -0.592 | 1 | 0 | 57.765 | 52.896 | 43.257 | 17.167 | 0 | 0 | 55.578 | 29.94 | [5 empty] | 0 | 12.777 | 0 | 6.7688 | 6.3589 | 4.621 | 4.2857 | 2.0732 | 30.6281
| 1:31 | 0 | 14.475 | 0 | 5 | 0 | 57.923 | 58.438 | 45.098 | 45.168 | 48.562 | 25.168 | -0.541 | 2 | 0 | 57.765 | 52.873 | 43.233 | 17.192 | 0 | 0 | 55.533 | 29.987 | [5 empty] | 0 | 12.755 | 1 | 6.7539 | 6.3447 | 4.6204 | 4.2857 | 2.059 | 30.4864
| 1:32 | 1 | 14.5 | 0 | 4 | 0 | 57.945 | 58.438 | 45.03 | 45.168 | 48.515 | 25.146 | -0.515 | 1 | 0 | 57.765 | 52.873 | 43.257 | 17.192 | 0 | 0 | 55.533 | 29.987 | [5 empty] | 14.5 | 12.777 | 2 | 6.7464 | 6.3376 | 4.6201 | 4.2857 | 2.0518 | 30.414
| 1:33 | 0 | 14.5 | 0 | 4 | 0 | 57.945 | 58.416 | 45.168 | 45.145 | 48.767 | 25.122 | -0.567 | 1 | 0 | 57.745 | 52.826 | 43.257 | 17.192 | 0 | 0 | 55.51 | 29.965 | [5 empty] | 0 | 12.8 | 3 | 6.7615 | 6.3519 | 4.6207 | 4.2857 | 2.0662 | 30.5587
| 1:34 | 0 | 14.475 | 1 | 5 | 0 | 57.923 | 58.416 | 45.145 | 45.145 | 48.928 | 25.097 | -0.567 | 1 | 0 | 57.765 | 52.873 | 43.281 | 17.192 | 0 | 0 | 55.487 | 29.965 | [5 empty] | 0 | 12.778 | 4 | 6.7615 | 6.3519 | 4.6207 | 4.2857 | 2.0662 | 30.5587
| 1:35 | 0 | 14.45 | 0 | 4 | 0 | 57.872 | 58.411 | 45.093 | 45.14 | 48.534 | 25.043 | -0.597 | 1 | 0 | 57.717 | 52.821 | 43.252 | 17.162 | 0 | 0 | 55.435 | 29.935 | [5 empty] | 0 | 12.732 | 5 | 6.7702 | 6.3602 | 4.6211 | 4.2857 | 2.0745 | 30.6419
| 1:36 | 1 | 14.475 | 0 | 4 | 0 | 57.945 | 58.416 | 45.121 | 45.121 | 48.837 | 25.122 | -0.541 | 1 | 0 | 57.745 | 52.849 | 43.281 | 17.192 | 0 | 0 | 55.419 | 29.987 | [5 empty] | 14.475 | 12.824 | 6 | 6.7539 | 6.3447 | 4.6204 | 4.2857 | 2.059 | 30.4864
| 1:37 | 0 | 14.475 | 0 | 5 | 0 | 57.945 | 58.416 | 45.077 | 45.121 | 48.608 | 25.073 | -0.567 | 1 | 0 | 57.722 | 52.849 | 43.281 | 17.192 | 0 | 0 | 55.396 | 29.965 | [5 empty] | 0 | 12.824 | 7 | 6.7615 | 6.3519 | 4.6207 | 4.2857 | 2.0662 | 30.5587
| 1:38 | 0 | 14.475 | 0 | 4 | 0 | 57.945 | 58.461 | 45.145 | 45.168 | 48.377 | 25.073 | -0.592 | 2 | 0 | 57.745 | 52.849 | 43.305 | 17.192 | 0 | 0 | 55.51 | 29.94 | [5 empty] | 0 | 12.777 | 8 | 6.7688 | 6.3589 | 4.621 | 4.2857 | 2.0732 | 30.6281
| 1:39 | 1 | 14.475 | 0 | 4 | 0 | 57.9 | 58.372 | 45.121 | 45.145 | 48.471 | 25.048 | -0.592 | 1 | 0 | 57.699 | 52.805 | 43.281 | 17.192 | 0 | 0 | 55.463 | 29.987 | [5 empty] | 14.475 | 12.755 | 9 | 6.7688 | 6.3589 | 4.621 | 4.2857 | 2.0732 | 30.6281
| 1:40 | 0 | 14.47 | 0 | 5 | 0 | 57.964 | 58.411 | 45.14 | 45.14 | 48.671 | 25.092 | -0.623 | 1 | 0 | 57.717 | 52.798 | 43.3 | 17.162 | 0 | 0 | 55.459 | 29.957 | [5 empty] | 0 | 12.824 | 10 | 6.7778 | 6.3674 | 4.6214 | 4.2857 | 2.0817 | 30.7139
| 1:41 | 0 | 14.475 | 0 | 4 | 0 | 57.945 | 58.461 | 45.121 | 45.191 | 48.723 | 25.122 | -0.567 | 1 | 0 | 57.722 | 52.805 | 43.281 | 17.167 | 0 | 0 | 55.463 | 29.965 | [5 empty] | 0 | 12.754 | 11 | 6.7615 | 6.3519 | 4.6207 | 4.2857 | 2.0662 | 30.5587
| 1:42 | 0 | 14.445 | 0 | 4 | 0 | 57.918 | 58.434 | 45.117 | 45.184 | 48.695 | 25.117 | -0.646 | 1 | 0 | 57.672 | 52.73 | 43.276 | 17.162 | 0 | 0 | 55.435 | 29.982 | [5 empty] | 0 | 12.734 | 12 | 6.7845 | 6.3738 | 4.6216 | 4.2857 | 2.0881 | 30.7774
| 1:43 | 1 | 14.419 | 1 | 5 | 1 | 57.941 | 58.411 | 45.117 | 45.208 | 48.832 | 25.117 | -0.646 | 1 | 0 | 57.649 | 52.777 | 43.322 | 17.187 | 0 | 0 | 55.435 | 29.982 | [5 empty] | 14.419 | 12.733 | 13 | 6.7845 | 6.3738 | 4.6216 | 4.2857 | 2.0881 | 30.7774
| 1:44 | 0 | 14.475 | 0 | 4 | 0 | 57.923 | 58.395 | 45.121 | 45.212 | 48.928 | 25.193 | -0.567 | 1 | 0 | 57.699 | 52.849 | 43.305 | 17.218 | 0 | 0 | 55.44 | 30.011 | [5 empty] | 0 | 12.711 | 0 | 6.7615 | 6.3519 | 4.6207 | 4.2857 | 2.0662 | 30.5587
| 1:45 | 0 | 14.445 | 0 | 4 | 0 | 57.918 | 58.434 | 45.07 | 45.163 | 48.786 | 25.117 | -0.572 | 1 | 0 | 57.672 | 52.73 | 43.252 | 17.162 | 0 | 0 | 55.391 | 29.982 | [5 empty] | 0 | 12.755 | 1 | 6.763 | 6.3533 | 4.6208 | 4.2857 | 2.0676 | 30.5726
| 1:46 | 0 | 14.47 | 0 | 5 | 0 | 57.918 | 58.388 | 45.117 | 45.184 | 49.108 | 25.092 | -0.623 | 2 | 0 | 57.672 | 52.754 | 43.3 | 17.187 | 0 | 0 | 55.391 | 30.006 | [5 empty] | 0 | 12.734 | 2 | 6.7778 | 6.3674 | 4.6214 | 4.2857 | 2.0817 | 30.7139
| 1:47 | 1 | 14.445 | 0 | 4 | 0 | 57.918 | 58.368 | 45.049 | 45.184 | 48.947 | 25.139 | -0.623 | 1 | 0 | 57.649 | 52.754 | 43.252 | 17.187 | 0 | 0 | 55.391 | 29.982 | [5 empty] | 14.445 | 12.734 | 3 | 6.7778 | 6.3674 | 4.6214 | 4.2857 | 2.0817 | 30.7139
| 1:48 | 0 | 14.475 | 0 | 4 | 0 | 57.945 | 58.395 | 45.077 | 45.259 | 48.746 | 25.168 | -0.515 | 1 | 0 | 57.676 | 52.805 | 43.35 | 17.218 | 0 | 0 | 55.419 | 30.06 | [5 empty] | 0 | 12.686 | 4 | 6.7464 | 6.3376 | 4.6201 | 4.2857 | 2.0518 | 30.414
| 1:49 | 0 | 14.47 | 0 | 5 | 0 | 57.852 | 58.388 | 45.117 | 45.208 | 48.877 | 25.117 | -0.572 | 1 | 0 | 57.672 | 52.73 | 43.322 | 17.187 | 0 | 0 | 55.344 | 29.957 | [5 empty] | 0 | 12.644 | 5 | 6.763 | 6.3533 | 4.6208 | 4.2857 | 2.0676 | 30.5726
| 1:50 | 0 | 14.445 | 0 | 4 | 0 | 57.941 | 58.345 | 45.14 | 45.208 | 48.923 | 25.139 | -0.572 | 1 | 0 | 57.649 | 52.73 | 43.322 | 17.21 | 0 | 0 | 55.391 | 30.006 | [5 empty] | 0 | 12.733 | 6 | 6.763 | 6.3533 | 4.6208 | 4.2857 | 2.0676 | 30.5726
| 1:51 | 1 | 14.5 | 0 | 5 | 0 | 57.923 | 58.438 | 45.002 | 45.231 | 49.084 | 25.164 | -0.597 | 1 | 0 | 57.649 | 52.73 | 43.3 | 17.21 | 0 | 0 | 55.344 | 29.982 | [5 empty] | 14.5 | 12.692 | 7 | 6.7702 | 6.3602 | 4.6211 | 4.2857 | 2.0745 | 30.6419
| 1:52 | 0 | 14.47 | 0 | 4 | 0 | 57.941 | 58.388 | 45.093 | 45.231 | 48.695 | 25.164 | -0.546 | 2 | 0 | 57.626 | 52.707 | 43.346 | 17.21 | 0 | 0 | 55.321 | 30.006 | [5 empty] | 0 | 12.71 | 8 | 6.7554 | 6.3461 | 4.6205 | 4.2857 | 2.0604 | 30.5003
| 1:53 | 0 | 14.5 | 1 | 4 | 0 | 57.968 | 58.484 | 45.121 | 45.259 | 48.998 | 25.242 | -0.592 | 1 | 0 | 57.676 | 52.735 | 43.329 | 17.24 | 0 | 0 | 55.326 | 30.011 | [5 empty] | 0 | 12.709 | 9 | 6.7688 | 6.3589 | 4.621 | 4.2857 | 2.0732 | 30.6281
| 1:54 | 0 | 14.5 | 0 | 5 | 0 | 57.945 | 58.484 | 45.168 | 45.236 | 48.699 | 25.217 | -0.592 | 1 | 0 | 57.676 | 52.712 | 43.35 | 17.218 | 0 | 0 | 55.326 | 30.036 | [5 empty] | 0 | 12.709 | 10 | 6.7688 | 6.3589 | 4.621 | 4.2857 | 2.0732 | 30.6281
| 1:55 | 1 | 14.445 | 0 | 4 | 0 | 57.918 | 58.457 | 45.093 | 45.208 | 49.038 | 25.188 | -0.572 | 1 | 0 | 57.649 | 52.66 | 43.37 | 17.162 | 0 | 0 | 55.298 | 30.006 | [5 empty] | 14.445 | 12.71 | 11 | 6.763 | 6.3533 | 4.6208 | 4.2857 | 2.0676 | 30.5726
| 1:56 | 0 | 14.47 | 0 | 4 | 0 | 57.895 | 58.457 | 45.117 | 45.231 | 48.419 | 25.237 | -0.597 | 1 | 0 | 57.626 | 52.66 | 43.322 | 17.187 | 0 | 0 | 55.321 | 30.031 | [5 empty] | 0 | 12.664 | 12 | 6.7702 | 6.3602 | 4.6211 | 4.2857 | 2.0745 | 30.6419
| 1:57 | 0 | 14.47 | 0 | 5 | 1 | 57.829 | 58.368 | 45.208 | 45.231 | 48.625 | 25.213 | -0.623 | 1 | 0 | 57.626 | 52.639 | 43.346 | 17.162 | 0 | 0 | 55.277 | 30.031 | [5 empty] | 0 | 12.598 | 13 | 6.7778 | 6.3674 | 4.6214 | 4.2857 | 2.0817 | 30.7139
| 1:58 | 0 | 14.495 | 0 | 4 | 0 | 57.872 | 58.322 | 45.208 | 45.231 | 48.58 | 25.262 | -0.572 | 1 | 0 | 57.605 | 52.616 | 43.394 | 17.162 | 0 | 0 | 55.253 | 30.055 | [5 empty] | 0 | 12.641 | 0 | 6.763 | 6.3533 | 4.6208 | 4.2857 | 2.0676 | 30.5726
| 1:59 | 1 | 14.47 | 0 | 4 | 0 | 57.806 | 58.368 | 45.163 | 45.231 | 48.074 | 25.333 | -0.623 | 1 | 0 | 57.626 | 52.616 | 43.346 | 17.187 | 0 | 0 | 55.23 | 30.006 | [5 empty] | 14.47 | 12.575 | 1 | 6.7778 | 6.3674 | 4.6214 | 4.2857 | 2.0817 | 30.7139
| 2:00 | 0 | 14.47 | 0 | 5 | 0 | 57.852 | 58.322 | 45.07 | 45.254 | 48.03 | 25.308 | -0.623 | 2 | 0 | 57.605 | 52.639 | 43.3 | 17.187 | 0 | 0 | 55.298 | 30.031 | [5 empty] | 0 | 12.598 | 2 | 6.7778 | 6.3674 | 4.6214 | 4.2857 | 2.0817 | 30.7139
| 2:01 | 0 | 14.495 | 0 | 4 | 0 | 57.941 | 58.388 | 45.14 | 45.254 | 48.235 | 25.357 | -0.672 | 1 | 0 | 57.605 | 52.616 | 43.346 | 17.187 | 0 | 0 | 55.277 | 30.055 | [5 empty] | 0 | 12.687 | 3 | 6.7921 | 6.381 | 4.6219 | 4.2857 | 2.0953 | 30.8491
| 2:02 | 1 | 14.495 | 0 | 5 | 0 | 57.941 | 58.434 | 45.117 | 45.231 | 48.167 | 25.382 | -0.646 | 1 | 0 | 57.583 | 52.616 | 43.37 | 17.21 | 0 | 0 | 55.321 | 30.031 | [5 empty] | 14.495 | 12.71 | 4 | 6.7845 | 6.3738 | 4.6216 | 4.2857 | 2.0881 | 30.7774
| 2:03 | 0 | 14.495 | 1 | 4 | 0 | 57.941 | 58.434 | 44.979 | 45.163 | 48.03 | 25.382 | -0.672 | 1 | 0 | 57.583 | 52.616 | 43.346 | 17.235 | 0 | 0 | 55.321 | 30.031 | [5 empty] | 0 | 12.778 | 5 | 6.7921 | 6.381 | 4.6219 | 4.2857 | 2.0953 | 30.8491
| 2:04 | 0 | 14.495 | 0 | 4 | 0 | 57.941 | 58.434 | 45.117 | 45.208 | 48.739 | 25.357 | -0.646 | 1 | 0 | 57.583 | 52.592 | 43.394 | 17.162 | 0 | 0 | 55.321 | 30.006 | [5 empty] | 0 | 12.733 | 6 | 6.7845 | 6.3738 | 4.6216 | 4.2857 | 2.0881 | 30.7774
| 2:05 | 0 | 14.495 | 0 | 5 | 0 | 57.941 | 58.411 | 45.184 | 45.231 | 48.51 | 25.333 | -0.672 | 1 | 0 | 57.583 | 52.546 | 43.394 | 17.162 | 0 | 0 | 55.253 | 29.982 | [5 empty] | 0 | 12.71 | 7 | 6.7921 | 6.381 | 4.6219 | 4.2857 | 2.0953 | 30.8491
| 2:06 | 1 | 14.495 | 0 | 4 | 0 | 57.829 | 58.434 | 45.163 | 45.231 | 48.006 | 25.357 | -0.698 | 1 | 0 | 57.583 | 52.525 | 43.417 | 17.162 | 0 | 0 | 55.207 | 30.006 | [5 empty] | 14.495 | 12.598 | 8 | 6.7997 | 6.3882 | 4.6223 | 4.2857 | 2.1025 | 30.9206
| 2:07 | 0 | 14.52 | 0 | 4 | 0 | 57.806 | 58.276 | 45.117 | 45.301 | 48.053 | 25.352 | -0.806 | 2 | 0 | 57.555 | 52.564 | 43.341 | 17.18 | 0 | 0 | 55.155 | 29.977 | [5 empty] | 0 | 12.505 | 9 | 6.8311 | 6.4181 | 4.6235 | 4.2857 | 2.1324 | 31.2158
| 2:08 | 0 | 14.465 | 0 | 5 | 0 | 57.779 | 58.206 | 45.124 | 45.217 | 47.784 | 25.34 | -0.768 | 1 | 0 | 57.523 | 52.532 | 43.401 | 17.145 | 0 | 0 | 55.169 | 29.967 | [5 empty] | 0 | 12.562 | 10 | 6.82 | 6.4076 | 4.6231 | 4.2857 | 2.1219 | 31.1122
| 2:09 | 0 | 14.48 | 0 | 4 | 0 | 57.772 | 58.265 | 45.149 | 45.266 | 48.2 | 25.318 | -0.765 | 1 | 0 | 57.526 | 52.511 | 43.427 | 17.172 | 0 | 0 | 55.263 | 29.994 | [5 empty] | 0 | 12.506 | 11 | 6.8192 | 6.4068 | 4.623 | 4.2857 | 2.121 | 31.1041
| 2:10 | 1 | 14.505 | 0 | 4 | 0 | 57.772 | 58.265 | 45.105 | 45.243 | 47.81 | 25.367 | -0.739 | 1 | 0 | 57.548 | 52.534 | 43.451 | 17.197 | 0 | 0 | 55.286 | 29.994 | [5 empty] | 14.505 | 12.529 | 12 | 6.8116 | 6.3996 | 4.6227 | 4.2857 | 2.1138 | 31.033
| 2:11 | 0 | 14.505 | 0 | 5 | 1 | 57.726 | 58.153 | 45.035 | 45.219 | 47.88 | 25.392 | -0.816 | 1 | 0 | 57.548 | 52.511 | 43.403 | 17.147 | 0 | 0 | 55.263 | 30.016 | [5 empty] | 0 | 12.507 | 13 | 6.834 | 6.4209 | 4.6236 | 4.2857 | 2.1352 | 31.243
| 2:12 | 0 | 14.48 | 1 | 4 | 0 | 57.795 | 58.153 | 45.128 | 45.266 | 47.995 | 25.392 | -0.739 | 1 | 0 | 57.548 | 52.604 | 43.403 | 17.197 | 0 | 0 | 55.263 | 29.994 | [5 empty] | 0 | 12.529 | 0 | 6.8116 | 6.3996 | 4.6227 | 4.2857 | 2.1138 | 31.033
| 2:13 | 0 | 14.472 | 0 | 4 | 0 | 57.765 | 58.192 | 45.028 | 45.142 | 47.917 | 25.384 | -0.773 | 1 | 0 | 57.473 | 52.459 | 43.35 | 17.114 | 0 | 0 | 55.165 | 29.984 | [5 empty] | 0 | 12.623 | 1 | 6.8215 | 6.409 | 4.6231 | 4.2857 | 2.1233 | 31.1259
| 2:14 | 1 | 14.455 | 0 | 5 | 0 | 57.795 | 58.242 | 45.035 | 45.173 | 47.857 | 25.416 | -0.765 | 1 | 0 | 57.503 | 52.511 | 43.382 | 17.172 | 0 | 0 | 55.195 | 30.041 | [5 empty] | 14.455 | 12.622 | 2 | 6.8192 | 6.4068 | 4.623 | 4.2857 | 2.121 | 31.1041
| 2:15 | 0 | 14.455 | 0 | 4 | 0 | 57.749 | 58.242 | 44.991 | 45.173 | 48.156 | 25.342 | -0.739 | 2 | 0 | 57.503 | 52.49 | 43.382 | 17.197 | 0 | 0 | 55.263 | 30.065 | [5 empty] | 0 | 12.576 | 3 | 6.8116 | 6.3996 | 4.6227 | 4.2857 | 2.1138 | 31.033
| 2:16 | 0 | 14.48 | 0 | 5 | 0 | 57.749 | 58.222 | 45.012 | 45.173 | 47.995 | 25.392 | -0.713 | 1 | 0 | 57.503 | 52.49 | 43.403 | 17.172 | 0 | 0 | 55.218 | 30.065 | [5 empty] | 0 | 12.576 | 4 | 6.804 | 6.3924 | 4.6224 | 4.2857 | 2.1066 | 30.9617
| 2:17 | 0 | 14.48 | 0 | 4 | 0 | 57.772 | 58.222 | 44.897 | 45.173 | 47.787 | 25.438 | -0.713 | 1 | 0 | 57.48 | 52.443 | 43.382 | 17.172 | 0 | 0 | 55.218 | 30.065 | [5 empty] | 0 | 12.599 | 5 | 6.804 | 6.3924 | 4.6224 | 4.2857 | 2.1066 | 30.9617
| 2:18 | 1 | 14.48 | 0 | 4 | 0 | 57.726 | 58.222 | 45.012 | 45.128 | 48.247 | 25.416 | -0.713 | 1 | 0 | 57.48 | 52.42 | 43.358 | 17.147 | 0 | 0 | 55.263 | 30.065 | [5 empty] | 14.48 | 12.598 | 6 | 6.804 | 6.3924 | 4.6224 | 4.2857 | 2.1066 | 30.9617
| 2:19 | 0 | 14.447 | 0 | 5 | 0 | 57.72 | 58.192 | 44.981 | 45.119 | 47.803 | 25.406 | -0.747 | 1 | 0 | 57.407 | 52.413 | 43.35 | 17.14 | 0 | 0 | 55.232 | 30.009 | [5 empty] | 0 | 12.601 | 7 | 6.8139 | 6.4018 | 4.6228 | 4.2857 | 2.1161 | 31.0549
| 2:20 | 0 | 14.48 | 0 | 4 | 0 | 57.772 | 58.222 | 45.128 | 45.173 | 47.88 | 25.416 | -0.739 | 1 | 0 | 57.48 | 52.443 | 43.403 | 17.147 | 0 | 0 | 55.263 | 30.09 | [5 empty] | 0 | 12.599 | 8 | 6.8116 | 6.3996 | 4.6227 | 4.2857 | 2.1138 | 31.033
| 2:21 | 0 | 14.455 | 0 | 4 | 0 | 57.749 | 58.222 | 45.105 | 45.149 | 47.857 | 25.342 | -0.816 | 1 | 0 | 57.48 | 52.42 | 43.451 | 17.147 | 0 | 0 | 55.218 | 30.041 | [5 empty] | 0 | 12.6 | 9 | 6.834 | 6.4209 | 4.6236 | 4.2857 | 2.1352 | 31.243
| 2:22 | 1 | 14.455 | 1 | 5 | 0 | 57.726 | 58.242 | 44.991 | 45.196 | 48.247 | 25.392 | -0.765 | 2 | 0 | 57.459 | 52.42 | 43.403 | 17.172 | 0 | 0 | 55.127 | 30.041 | [5 empty] | 14.455 | 12.53 | 10 | 6.8192 | 6.4068 | 4.623 | 4.2857 | 2.121 | 31.1041
| 2:23 | 0 | 14.43 | 0 | 4 | 0 | 57.726 | 58.265 | 45.058 | 45.219 | 48.338 | 25.367 | -0.791 | 1 | 0 | 57.459 | 52.42 | 43.444 | 17.14 | 0 | 0 | 55.118 | 30.009 | [5 empty] | 0 | 12.507 | 11 | 6.8267 | 6.4139 | 4.6233 | 4.2857 | 2.1282 | 31.175
| 2:24 | 0 | 14.48 | 0 | 4 | 0 | 57.726 | 58.222 | 45.149 | 45.173 | 48.247 | 25.296 | -0.816 | 1 | 0 | 57.459 | 52.373 | 43.427 | 17.172 | 0 | 0 | 55.127 | 30.065 | [5 empty] | 0 | 12.553 | 12 | 6.834 | 6.4209 | 4.6236 | 4.2857 | 2.1352 | 31.243
| 2:25 | 0 | 14.48 | 0 | 5 | 1 | 57.749 | 58.13 | 45.149 | 45.196 | 48.452 | 25.318 | -0.791 | 1 | 0 | 57.459 | 52.443 | 43.451 | 17.172 | 0 | 0 | 55.148 | 30.041 | [5 empty] | 0 | 12.553 | 13 | 6.8267 | 6.4139 | 4.6233 | 4.2857 | 2.1282 | 31.175
| 2:26 | 1 | 14.447 | 0 | 4 | 0 | 57.742 | 58.057 | 44.914 | 45.236 | 48.284 | 25.286 | -0.798 | 1 | 0 | 57.43 | 52.459 | 43.468 | 17.165 | 0 | 0 | 55.165 | 30.009 | [5 empty] | 14.447 | 12.506 | 0 | 6.8288 | 6.4159 | 4.6234 | 4.2857 | 2.1302 | 31.194
| 2:27 | 0 | 14.447 | 0 | 5 | 0 | 57.697 | 58.169 | 44.937 | 45.142 | 48.125 | 25.311 | -0.798 | 1 | 0 | 57.384 | 52.343 | 43.35 | 17.14 | 0 | 0 | 55.118 | 30.033 | [5 empty] | 0 | 12.555 | 1 | 6.8288 | 6.4159 | 4.6234 | 4.2857 | 2.1302 | 31.194
| 2:28 | 0 | 14.447 | 0 | 4 | 0 | 57.72 | 58.169 | 45.075 | 45.175 | 48.179 | 25.323 | -0.86 | 2 | 0 | 57.391 | 52.329 | 43.336 | 17.127 | 0 | 0 | 55.104 | 30.018 | [5 empty] | 0 | 12.545 | 2 | 6.8468 | 6.433 | 4.6242 | 4.2857 | 2.1473 | 31.3624
| 2:29 | 0 | 14.457 | 0 | 4 | 0 | 57.726 | 58.128 | 45.082 | 45.173 | 48.2 | 25.345 | -0.786 | 1 | 0 | 57.389 | 52.35 | 43.451 | 17.15 | 0 | 0 | 55.125 | 30.09 | [5 empty] | 0 | 12.553 | 3 | 6.8253 | 6.4126 | 4.6233 | 4.2857 | 2.1269 | 31.1614
| 2:30 | 1 | 14.432 | 0 | 5 | 0 | 57.704 | 58.196 | 45.058 | 45.219 | 48.475 | 25.367 | -0.811 | 1 | 0 | 57.411 | 52.35 | 43.403 | 17.175 | 0 | 0 | 55.125 | 30.09 | [5 empty] | 14.432 | 12.485 | 4 | 6.8326 | 6.4195 | 4.6236 | 4.2857 | 2.1338 | 31.2294
| 2:31 | 0 | 14.457 | 0 | 4 | 0 | 57.726 | 58.151 | 45.126 | 45.196 | 48.405 | 25.392 | -0.811 | 1 | 0 | 57.389 | 52.326 | 43.379 | 17.175 | 0 | 0 | 55.055 | 30.09 | [5 empty] | 0 | 12.53 | 5 | 6.8326 | 6.4195 | 4.6236 | 4.2857 | 2.1338 | 31.2294
| 2:32 | 0 | 14.422 | 1 | 5 | 0 | 57.672 | 58.142 | 45.07 | 45.14 | 48.235 | 25.311 | -0.847 | 1 | 0 | 57.334 | 52.27 | 43.37 | 17.114 | 0 | 0 | 55.022 | 30.055 | [5 empty] | 0 | 12.532 | 6 | 6.843 | 6.4294 | 4.624 | 4.2857 | 2.1437 | 31.3272
| 2:33 | 1 | 14.457 | 0 | 4 | 0 | 57.726 | 58.128 | 45.126 | 45.196 | 48.268 | 25.247 | -0.811 | 1 | 0 | 57.389 | 52.326 | 43.403 | 17.15 | 0 | 0 | 55.032 | 30.114 | [5 empty] | 14.457 | 12.53 | 7 | 6.8326 | 6.4195 | 4.6236 | 4.2857 | 2.1338 | 31.2294
| 2:34 | 0 | 14.457 | 0 | 4 | 0 | 57.658 | 58.196 | 45.082 | 45.149 | 48.382 | 25.2 | -0.863 | 1 | 0 | 57.366 | 52.235 | 43.403 | 17.15 | 0 | 0 | 55.011 | 30.114 | [5 empty] | 0 | 12.509 | 8 | 6.8477 | 6.4339 | 4.6242 | 4.2857 | 2.1482 | 31.3706
| 2:35 | 0 | 14.422 | 0 | 5 | 0 | 57.626 | 58.076 | 45.049 | 45.163 | 48.121 | 25.213 | -1.025 | 1 | 0 | 57.313 | 52.27 | 43.346 | 17.114 | 0 | 0 | 55.046 | 30.055 | [5 empty] | 0 | 12.463 | 9 | 6.8949 | 6.4787 | 4.6261 | 4.2857 | 2.193 | 31.8063
| 2:36 | 0 | 14.407 | 0 | 4 | 0 | 57.592 | 58.128 | 44.988 | 45.173 | 47.696 | 25.2 | -0.912 | 2 | 0 | 57.366 | 52.259 | 43.403 | 17.15 | 0 | 0 | 55.032 | 30.065 | [5 empty] | 0 | 12.419 | 10 | 6.862 | 6.4474 | 4.6248 | 4.2857 | 2.1617 | 31.503
| 2:37 | 1 | 14.432 | 0 | 4 | 0 | 57.592 | 58.128 | 45.082 | 45.196 | 48.016 | 25.151 | -0.938 | 1 | 0 | 57.322 | 52.235 | 43.358 | 17.125 | 0 | 0 | 55.078 | 30.041 | [5 empty] | 14.432 | 12.396 | 11 | 6.8695 | 6.4546 | 4.6251 | 4.2857 | 2.1689 | 31.573
| 2:38 | 0 | 14.397 | 0 | 5 | 0 | 57.56 | 58.03 | 44.932 | 45.14 | 48.121 | 25.141 | -0.974 | 1 | 0 | 57.313 | 52.27 | 43.394 | 17.14 | 0 | 0 | 54.999 | 30.055 | [5 empty] | 0 | 12.42 | 12 | 6.88 | 6.4646 | 4.6255 | 4.2857 | 2.1789 | 31.6698
| 2:39 | 0 | 14.422 | 0 | 4 | 1 | 57.537 | 58.076 | 45.07 | 45.163 | 47.731 | 25.141 | -0.974 | 1 | 0 | 57.313 | 52.226 | 43.37 | 17.089 | 0 | 0 | 54.931 | 30.08 | [5 empty] | 0 | 12.374 | 13 | 6.88 | 6.4646 | 4.6255 | 4.2857 | 2.1789 | 31.6698
| 2:40 | 0 | 14.407 | 0 | 5 | 0 | 57.569 | 58.128 | 45.035 | 45.24 | 47.854 | 25.225 | -0.989 | 1 | 0 | 57.322 | 52.212 | 43.427 | 17.15 | 0 | 0 | 54.964 | 30.09 | [5 empty] | 0 | 12.329 | 0 | 6.8844 | 6.4688 | 4.6257 | 4.2857 | 2.183 | 31.71
| 2:41 | 1 | 14.397 | 0 | 4 | 0 | 57.56 | 58.007 | 45.093 | 45.14 | 47.777 | 25.19 | -0.925 | 1 | 0 | 57.291 | 52.179 | 43.394 | 17.089 | 0 | 0 | 54.884 | 30.055 | [5 empty] | 14.397 | 12.42 | 1 | 6.8658 | 6.451 | 4.6249 | 4.2857 | 2.1653 | 31.538
| 2:42 | 0 | 14.432 | 1 | 4 | 0 | 57.635 | 58.107 | 45.058 | 45.173 | 47.833 | 25.2 | -0.989 | 1 | 0 | 57.322 | 52.212 | 43.403 | 17.175 | 0 | 0 | 54.94 | 30.065 | [5 empty] | 0 | 12.462 | 2 | 6.8844 | 6.4688 | 4.6257 | 4.2857 | 2.183 | 31.71
| 2:43 | 0 | 14.447 | 0 | 5 | 0 | 57.626 | 58.119 | 45.07 | 45.163 | 47.822 | 25.166 | -1.025 | 2 | 0 | 57.222 | 52.133 | 43.346 | 17.039 | 0 | 0 | 54.863 | 30.031 | [5 empty] | 0 | 12.463 | 3 | 6.8949 | 6.4787 | 4.6261 | 4.2857 | 2.193 | 31.8063
| 2:44 | 0 | 14.397 | 0 | 4 | 0 | 57.58 | 58.053 | 45.002 | 45.14 | 47.892 | 25.141 | -1.025 | 1 | 0 | 57.268 | 52.203 | 43.417 | 17.14 | 0 | 0 | 54.884 | 30.031 | [5 empty] | 0 | 12.44 | 4 | 6.8949 | 6.4787 | 4.6261 | 4.2857 | 2.193 | 31.8063
| 2:45 | 1 | 14.422 | 0 | 5 | 0 | 57.603 | 58.03 | 45.002 | 45.163 | 47.892 | 25.166 | -1.077 | 1 | 0 | 57.268 | 52.249 | 43.394 | 17.14 | 0 | 0 | 54.863 | 30.031 | [5 empty] | 14.422 | 12.44 | 5 | 6.91 | 6.4931 | 4.6267 | 4.2857 | 2.2074 | 31.9449
| 2:46 | 0 | 14.457 | 0 | 4 | 0 | 57.635 | 58.085 | 44.988 | 45.196 | 47.787 | 25.102 | -1.015 | 1 | 0 | 57.3 | 52.189 | 43.475 | 17.15 | 0 | 0 | 54.873 | 30.041 | [5 empty] | 0 | 12.439 | 6 | 6.892 | 6.476 | 4.626 | 4.2857 | 2.1902 | 31.7796
| 2:47 | 0 | 14.457 | 0 | 4 | 0 | 57.635 | 58.107 | 44.944 | 45.173 | 47.602 | 25.127 | -0.989 | 1 | 0 | 57.277 | 52.165 | 43.451 | 17.125 | 0 | 0 | 54.793 | 30.006 | [5 empty] | 0 | 12.462 | 7 | 6.8844 | 6.4688 | 4.6257 | 4.2857 | 2.183 | 31.71
| 2:48 | 0 | 14.422 | 0 | 5 | 0 | 57.603 | 58.096 | 45.026 | 45.175 | 47.537 | 25.154 | -1.038 | 1 | 0 | 57.259 | 52.123 | 43.384 | 17.127 | 0 | 0 | 54.784 | 30.045 | [5 empty] | 0 | 12.428 | 8 | 6.8987 | 6.4823 | 4.6263 | 4.2857 | 2.1966 | 31.841
| 2:49 | 1 | 14.452 | 0 | 4 | 0 | 57.633 | 58.126 | 45.03 | 45.147 | 47.99 | 25.22 | -0.968 | 2 | 0 | 57.297 | 52.14 | 43.446 | 17.12 | 0 | 0 | 54.824 | 30.063 | [5 empty] | 14.452 | 12.486 | 9 | 6.8783 | 6.4629 | 4.6254 | 4.2857 | 2.1772 | 31.6537
| 2:50 | 0 | 14.452 | 0 | 5 | 0 | 57.633 | 58.126 | 44.986 | 45.147 | 47.416 | 25.171 | -0.994 | 1 | 0 | 57.252 | 52.116 | 43.47 | 17.12 | 0 | 0 | 54.868 | 30.038 | [5 empty] | 0 | 12.486 | 10 | 6.8859 | 6.4701 | 4.6257 | 4.2857 | 2.1844 | 31.7234
| 2:51 | 0 | 14.452 | 1 | 4 | 0 | 57.633 | 58.126 | 45.077 | 45.147 | 48.013 | 25.195 | -1.02 | 1 | 0 | 57.275 | 52.072 | 43.377 | 17.12 | 0 | 0 | 54.824 | 30.038 | [5 empty] | 0 | 12.486 | 11 | 6.8934 | 6.4773 | 4.6261 | 4.2857 | 2.1916 | 31.7929
| 2:52 | 0 | 14.482 | 0 | 4 | 0 | 57.637 | 58.13 | 45.105 | 45.196 | 47.971 | 25.225 | -0.989 | 1 | 0 | 57.279 | 52.191 | 43.453 | 17.15 | 0 | 0 | 54.875 | 30.068 | [5 empty] | 0 | 12.441 | 12 | 6.8844 | 6.4688 | 4.6257 | 4.2857 | 2.183 | 31.71
| 2:53 | 1 | 14.452 | 0 | 5 | 1 | 57.633 | 58.171 | 45.054 | 45.168 | 47.99 | 25.171 | -1.02 | 1 | 0 | 57.229 | 52.14 | 43.425 | 17.145 | 0 | 0 | 54.847 | 30.038 | [5 empty] | 14.452 | 12.465 | 13 | 6.8934 | 6.4773 | 4.6261 | 4.2857 | 2.1916 | 31.7929
| 2:54 | 0 | 14.427 | 0 | 4 | 0 | 57.633 | 58.103 | 45.03 | 45.147 | 47.761 | 25.122 | -0.968 | 1 | 0 | 57.252 | 52.116 | 43.446 | 17.12 | 0 | 0 | 54.824 | 30.085 | [5 empty] | 0 | 12.486 | 0 | 6.8783 | 6.4629 | 4.6254 | 4.2857 | 2.1772 | 31.6537
| 2:55 | 0 | 14.452 | 0 | 5 | 0 | 57.656 | 58.082 | 44.963 | 45.191 | 47.943 | 25.171 | -0.968 | 1 | 0 | 57.252 | 52.116 | 43.446 | 17.12 | 0 | 0 | 54.868 | 30.085 | [5 empty] | 0 | 12.465 | 1 | 6.8783 | 6.4629 | 4.6254 | 4.2857 | 2.1772 | 31.6537
| 2:56 | 0 | 14.427 | 0 | 4 | 0 | 57.656 | 58.149 | 45.03 | 45.168 | 48.242 | 25.146 | -1.02 | 1 | 0 | 57.252 | 52.072 | 43.425 | 17.12 | 0 | 0 | 54.8 | 30.038 | [5 empty] | 0 | 12.488 | 2 | 6.8934 | 6.4773 | 4.6261 | 4.2857 | 2.1916 | 31.7929
| 2:57 | 1 | 14.452 | 0 | 4 | 0 | 57.678 | 58.103 | 44.986 | 45.168 | 48.608 | 25.22 | -0.994 | 2 | 0 | 57.229 | 52.095 | 43.47 | 17.12 | 0 | 0 | 54.847 | 30.085 | [5 empty] | 14.452 | 12.51 | 3 | 6.8859 | 6.4701 | 4.6257 | 4.2857 | 2.1844 | 31.7234
| 2:58 | 0 | 14.452 | 0 | 5 | 0 | 57.678 | 58.149 | 45.009 | 45.168 | 47.92 | 25.1 | -0.945 | 1 | 0 | 57.229 | 52.072 | 43.446 | 17.12 | 0 | 0 | 54.847 | 30.063 | [5 empty] | 0 | 12.51 | 4 | 6.8716 | 6.4566 | 4.6252 | 4.2857 | 2.1709 | 31.5919
| 2:59 | 0 | 14.427 | 0 | 4 | 0 | 57.701 | 58.126 | 45.054 | 45.191 | 47.691 | 25.171 | -0.945 | 1 | 0 | 57.229 | 52.072 | 43.494 | 17.145 | 0 | 0 | 54.847 | 30.014 | [5 empty] | 0 | 12.51 | 5 | 6.8716 | 6.4566 | 4.6252 | 4.2857 | 2.1709 | 31.5919
| 3:00 | 1 | 14.427 | 0 | 5 | 0 | 57.678 | 58.217 | 45.03 | 45.215 | 47.875 | 25.22 | -0.919 | 1 | 0 | 57.206 | 52.025 | 43.47 | 17.094 | 0 | 0 | 54.868 | 30.063 | [5 empty] | 14.427 | 12.463 | 6 | 6.864 | 6.4494 | 4.6249 | 4.2857 | 2.1637 | 31.5219
| 3:01 | 0 | 14.452 | 1 | 4 | 0 | 57.678 | 58.149 | 45.124 | 45.168 | 47.805 | 25.195 | -0.994 | 1 | 0 | 57.186 | 52.025 | 43.425 | 17.145 | 0 | 0 | 54.8 | 30.085 | [5 empty] | 0 | 12.51 | 7 | 6.8859 | 6.4701 | 4.6257 | 4.2857 | 2.1844 | 31.7234
| 3:02 | 0 | 14.427 | 0 | 5 | 0 | 57.656 | 58.194 | 45.077 | 45.238 | 47.852 | 25.195 | -1.198 | 1 | 0 | 57.186 | 52.025 | 43.446 | 17.12 | 0 | 0 | 54.868 | 30.063 | [5 empty] | 0 | 12.418 | 8 | 6.9453 | 6.5266 | 4.6282 | 4.2857 | 2.2409 | 32.2651
| 3:03 | 0 | 14.427 | 0 | 4 | 0 | 57.61 | 58.126 | 45.077 | 45.191 | 47.829 | 25.146 | -1.12 | 1 | 0 | 57.163 | 52.049 | 43.446 | 17.145 | 0 | 0 | 54.824 | 30.109 | [5 empty] | 0 | 12.419 | 9 | 6.9225 | 6.505 | 4.6272 | 4.2857 | 2.2193 | 32.059
| 3:04 | 1 | 14.427 | 0 | 4 | 0 | 57.61 | 58.082 | 45.077 | 45.215 | 47.691 | 25.122 | -1.172 | 2 | 0 | 57.186 | 52.072 | 43.425 | 17.145 | 0 | 0 | 54.824 | 30.085 | [5 empty] | 14.427 | 12.395 | 10 | 6.9377 | 6.5194 | 4.6278 | 4.2857 | 2.2337 | 32.1965
| 3:05 | 0 | 14.452 | 0 | 5 | 0 | 57.633 | 58.082 | 45.147 | 45.168 | 47.392 | 25.1 | -1.198 | 1 | 0 | 57.186 | 51.979 | 43.446 | 17.12 | 0 | 0 | 54.709 | 30.109 | [5 empty] | 0 | 12.465 | 11 | 6.9453 | 6.5266 | 4.6282 | 4.2857 | 2.2409 | 32.2651
| 3:06 | 0 | 14.452 | 0 | 4 | 0 | 57.61 | 58.082 | 45.147 | 45.168 | 47.852 | 25.075 | -1.172 | 1 | 0 | 57.186 | 51.979 | 43.494 | 17.094 | 0 | 0 | 54.686 | 30.063 | [5 empty] | 0 | 12.442 | 12 | 6.9377 | 6.5194 | 4.6278 | 4.2857 | 2.2337 | 32.1965
| 3:07 | 0 | 14.452 | 0 | 5 | 1 | 57.567 | 58.126 | 45.147 | 45.215 | 48.037 | 25.075 | -1.12 | 1 | 0 | 57.186 | 51.979 | 43.47 | 17.145 | 0 | 0 | 54.663 | 30.063 | [5 empty] | 0 | 12.352 | 13 | 6.9225 | 6.505 | 4.6272 | 4.2857 | 2.2193 | 32.059
| 3:08 | 1 | 14.417 | 0 | 4 | 0 | 57.601 | 58.071 | 45.114 | 45.114 | 47.866 | 25.112 | -1.208 | 1 | 0 | 57.154 | 51.946 | 43.461 | 17.109 | 0 | 0 | 54.677 | 30.004 | [5 empty] | 14.417 | 12.487 | 0 | 6.9482 | 6.5294 | 4.6283 | 4.2857 | 2.2437 | 32.2914
| 3:09 | 0 | 14.477 | 0 | 5 | 0 | 57.587 | 58.082 | 45.1 | 45.168 | 47.829 | 25.195 | -1.146 | 1 | 0 | 57.14 | 52.002 | 43.446 | 17.12 | 0 | 0 | 54.777 | 30.038 | [5 empty] | 0 | 12.419 | 1 | 6.9301 | 6.5122 | 4.6275 | 4.2857 | 2.2265 | 32.1279
| 3:10 | 0 | 14.427 | 0 | 4 | 0 | 57.587 | 58.149 | 45.054 | 45.215 | 47.852 | 25.146 | -1.172 | 1 | 0 | 57.163 | 51.979 | 43.446 | 17.12 | 0 | 0 | 54.709 | 30.063 | [5 empty] | 0 | 12.372 | 2 | 6.9377 | 6.5194 | 4.6278 | 4.2857 | 2.2337 | 32.1965
| 3:11 | 0 | 14.367 | 1 | 4 | 0 | 57.555 | 58.071 | 45.068 | 45.205 | 47.819 | 25.087 | -1.208 | 2 | 0 | 57.108 | 51.878 | 43.437 | 17.059 | 0 | 0 | 54.653 | 30.05 | [5 empty] | 0 | 12.35 | 3 | 6.9482 | 6.5294 | 4.6283 | 4.2857 | 2.2437 | 32.2914
| 3:12 | 1 | 14.417 | 0 | 5 | 0 | 57.601 | 58.05 | 44.998 | 45.205 | 48.324 | 25.087 | -1.208 | 1 | 0 | 57.108 | 51.902 | 43.437 | 17.084 | 0 | 0 | 54.63 | 30.075 | [5 empty] | 14.417 | 12.396 | 4 | 6.9482 | 6.5294 | 4.6283 | 4.2857 | 2.2437 | 32.2914
| 3:13 | 0 | 14.452 | 0 | 4 | 0 | 57.544 | 58.103 | 45.054 | 45.191 | 47.899 | 25.075 | -1.097 | 1 | 0 | 57.14 | 51.934 | 43.518 | 17.145 | 0 | 0 | 54.709 | 30.109 | [5 empty] | 0 | 12.353 | 5 | 6.9158 | 6.4986 | 4.627 | 4.2857 | 2.2129 | 31.998
| 3:14 | 0 | 14.477 | 0 | 5 | 0 | 57.567 | 58.06 | 44.963 | 45.215 | 47.829 | 25.075 | -1.071 | 1 | 0 | 57.14 | 51.934 | 43.47 | 17.12 | 0 | 0 | 54.686 | 30.109 | [5 empty] | 0 | 12.352 | 6 | 6.9083 | 6.4915 | 4.6267 | 4.2857 | 2.2057 | 31.9289
| 3:15 | 0 | 14.427 | 0 | 4 | 0 | 57.544 | 58.037 | 45.03 | 45.191 | 47.577 | 25.1 | -1.12 | 1 | 0 | 57.094 | 51.979 | 43.47 | 17.145 | 0 | 0 | 54.709 | 30.063 | [5 empty] | 0 | 12.353 | 7 | 6.9225 | 6.505 | 4.6272 | 4.2857 | 2.2193 | 32.059
| 3:16 | 1 | 14.452 | 0 | 5 | 0 | 57.567 | 58.06 | 45.03 | 45.215 | 47.738 | 25.051 | -1.198 | 1 | 0 | 57.117 | 51.911 | 43.518 | 17.12 | 0 | 0 | 54.73 | 30.109 | [5 empty] | 14.452 | 12.352 | 8 | 6.9453 | 6.5266 | 4.6282 | 4.2857 | 2.2409 | 32.2651
| 3:17 | 0 | 14.442 | 0 | 4 | 0 | 57.466 | 58.028 | 44.998 | 45.159 | 47.705 | 25.041 | -1.26 | 2 | 0 | 57.085 | 51.878 | 43.437 | 17.084 | 0 | 0 | 54.653 | 30.05 | [5 empty] | 0 | 12.307 | 9 | 6.9633 | 6.5438 | 4.6289 | 4.2857 | 2.2581 | 32.4279
| 3:18 | 0 | 14.417 | 0 | 5 | 0 | 57.443 | 57.959 | 44.998 | 45.205 | 47.866 | 24.992 | -1.208 | 1 | 0 | 57.085 | 51.878 | 43.484 | 17.109 | 0 | 0 | 54.677 | 30.099 | [5 empty] | 0 | 12.238 | 10 | 6.9482 | 6.5294 | 4.6283 | 4.2857 | 2.2437 | 32.2914
| 3:19 | 0 | 14.452 | 0 | 4 | 0 | 57.475 | 57.968 | 45.009 | 45.168 | 47.577 | 25.075 | -1.172 | 1 | 0 | 57.117 | 51.888 | 43.494 | 17.12 | 0 | 0 | 54.686 | 30.134 | [5 empty] | 0 | 12.307 | 11 | 6.9377 | 6.5194 | 4.6278 | 4.2857 | 2.2337 | 32.1965
| 3:20 | 1 | 14.417 | 0 | 4 | 0 | 57.421 | 57.982 | 45.044 | 45.182 | 47.497 | 25.041 | -1.208 | 1 | 0 | 57.062 | 51.855 | 43.437 | 17.109 | 0 | 0 | 54.677 | 30.05 | [5 empty] | 14.417 | 12.239 | 12 | 6.9482 | 6.5294 | 4.6283 | 4.2857 | 2.2437 | 32.2914
| 3:21 | 0 | 14.452 | 1 | 5 | 1 | 57.453 | 58.014 | 45.147 | 45.238 | 47.255 | 25.075 | -1.223 | 1 | 0 | 57.094 | 51.888 | 43.47 | 17.145 | 0 | 0 | 54.663 | 30.085 | [5 empty] | 0 | 12.215 | 13 | 6.9525 | 6.5335 | 4.6284 | 4.2857 | 2.2478 | 32.3308
| 3:22 | 0 | 14.452 | 0 | 4 | 0 | 57.475 | 58.014 | 45.077 | 45.191 | 46.844 | 25.002 | -0.968 | 1 | 0 | 57.094 | 51.888 | 43.47 | 17.17 | 0 | 0 | 54.616 | 30.109 | [5 empty] | 0 | 12.284 | 0 | 6.8783 | 6.4629 | 4.6254 | 4.2857 | 2.1772 | 31.6537
| 3:23 | 0 | 14.417 | 0 | 5 | 0 | 57.466 | 57.982 | 44.977 | 45.182 | 46.421 | 25.041 | -1.133 | 2 | 0 | 57.019 | 51.811 | 43.413 | 17.135 | 0 | 0 | 54.607 | 30.028 | [5 empty] | 0 | 12.284 | 1 | 6.9263 | 6.5086 | 4.6274 | 4.2857 | 2.2229 | 32.0935
| 3:24 | 1 | 14.417 | 0 | 4 | 0 | 57.466 | 57.982 | 45.044 | 45.135 | 46.764 | 25.041 | -1.182 | 1 | 0 | 57.039 | 51.811 | 43.484 | 17.084 | 0 | 0 | 54.63 | 30.075 | [5 empty] | 14.417 | 12.331 | 2 | 6.9406 | 6.5222 | 4.628 | 4.2857 | 2.2365 | 32.2229
| 3:25 | 0 | 14.392 | 0 | 5 | 0 | 57.512 | 57.982 | 45.068 | 45.182 | 46.811 | 25.065 | -1.156 | 1 | 0 | 57.019 | 51.832 | 43.461 | 17.109 | 0 | 0 | 54.63 | 30.099 | [5 empty] | 0 | 12.33 | 3 | 6.933 | 6.515 | 4.6277 | 4.2857 | 2.2293 | 32.1543
| 3:26 | 0 | 14.452 | 0 | 4 | 0 | 57.567 | 58.037 | 44.963 | 45.168 | 46.844 | 25.075 | -1.146 | 1 | 0 | 57.071 | 51.843 | 43.518 | 17.12 | 0 | 0 | 54.616 | 30.158 | [5 empty] | 0 | 12.399 | 4 | 6.9301 | 6.5122 | 4.6275 | 4.2857 | 2.2265 | 32.1279
| 3:27 | 1 | 14.452 | 0 | 5 | 0 | 57.587 | 58.06 | 45.1 | 45.191 | 47.073 | 25.1 | -1.172 | 1 | 0 | 57.071 | 51.843 | 43.494 | 17.12 | 0 | 0 | 54.616 | 30.109 | [5 empty] | 14.452 | 12.396 | 5 | 6.9377 | 6.5194 | 4.6278 | 4.2857 | 2.2337 | 32.1965
| 3:28 | 0 | 14.427 | 0 | 4 | 0 | 57.544 | 58.103 | 45.03 | 45.215 | 47.243 | 25.014 | -1.133 | 1 | 0 | 57.06 | 51.806 | 43.458 | 17.082 | 0 | 0 | 54.625 | 30.121 | [5 empty] | 0 | 12.329 | 6 | 6.9263 | 6.5086 | 4.6274 | 4.2857 | 2.2229 | 32.0935
| 3:29 | 0 | 14.352 | 0 | 5 | 0 | 57.45 | 58.012 | 45.028 | 45.166 | 47.138 | 25.024 | -1.223 | 1 | 0 | 56.957 | 51.771 | 43.42 | 17.069 | 0 | 0 | 54.567 | 30.06 | [5 empty] | 0 | 12.284 | 7 | 6.9525 | 6.5335 | 4.6284 | 4.2857 | 2.2478 | 32.3308
| 3:30 | 0 | 14.352 | 1 | 4 | 0 | 57.45 | 57.989 | 44.937 | 45.166 | 47 | 25.002 | -1.198 | 2 | 0 | 56.98 | 51.748 | 43.374 | 17.044 | 0 | 0 | 54.567 | 30.036 | [5 empty] | 0 | 12.284 | 8 | 6.9453 | 6.5266 | 4.6282 | 4.2857 | 2.2409 | 32.2651
| 3:31 | 1 | 14.407 | 0 | 4 | 0 | 57.455 | 58.016 | 45.035 | 45.194 | 46.937 | 25.102 | -1.293 | 1 | 0 | 57.008 | 51.776 | 43.427 | 17.099 | 0 | 0 | 54.551 | 30.09 | [5 empty] | 14.407 | 12.261 | 9 | 6.9729 | 6.5529 | 4.6293 | 4.2857 | 2.2672 | 32.5142
| 3:32 | 0 | 14.407 | 0 | 5 | 0 | 57.478 | 57.971 | 45.149 | 45.194 | 46.984 | 25.031 | -1.293 | 1 | 0 | 57.008 | 51.752 | 43.449 | 17.099 | 0 | 0 | 54.527 | 30.09 | [5 empty] | 0 | 12.284 | 10 | 6.9729 | 6.5529 | 4.6293 | 4.2857 | 2.2672 | 32.5142
| 3:33 | 0 | 14.352 | 0 | 4 | 0 | 57.45 | 57.943 | 45.051 | 45.145 | 46.405 | 24.928 | -1.298 | 1 | 0 | 56.957 | 51.68 | 43.444 | 17.044 | 0 | 0 | 54.523 | 30.036 | [5 empty] | 0 | 12.305 | 11 | 6.9744 | 6.5543 | 4.6293 | 4.2857 | 2.2686 | 32.5272
| 3:34 | 0 | 14.352 | 0 | 5 | 0 | 57.473 | 57.966 | 45.007 | 45.212 | 46.704 | 25.002 | -1.401 | 1 | 0 | 56.935 | 51.724 | 43.374 | 17.044 | 0 | 0 | 54.499 | 30.06 | [5 empty] | 0 | 12.261 | 12 | 7.0044 | 6.5828 | 4.6305 | 4.2857 | 2.2971 | 32.795
| 3:35 | 1 | 14.377 | 0 | 4 | 1 | 57.473 | 57.966 | 45.007 | 45.189 | 47.161 | 25.002 | -1.324 | 1 | 0 | 56.957 | 51.701 | 43.42 | 17.069 | 0 | 0 | 54.523 | 30.036 | [5 empty] | 14.377 | 12.284 | 13 | 6.9819 | 6.5615 | 4.6296 | 4.2857 | 2.2758 | 32.595
| 3:36 | 0 | 14.377 | 0 | 5 | 0 | 57.45 | 57.966 | 45.121 | 45.189 | 47.346 | 24.953 | -1.324 | 2 | 0 | 56.935 | 51.68 | 43.444 | 17.044 | 0 | 0 | 54.476 | 30.036 | [5 empty] | 0 | 12.261 | 0 | 6.9819 | 6.5615 | 4.6296 | 4.2857 | 2.2758 | 32.595
| 3:37 | 0 | 14.377 | 0 | 4 | 0 | 57.45 | 57.989 | 45.028 | 45.236 | 47.047 | 25.024 | -1.324 | 1 | 0 | 56.935 | 51.68 | 43.444 | 17.044 | 0 | 0 | 54.429 | 30.085 | [5 empty] | 0 | 12.214 | 1 | 6.9819 | 6.5615 | 4.6296 | 4.2857 | 2.2758 | 32.595
| 3:38 | 0 | 14.352 | 0 | 5 | 0 | 57.473 | 57.966 | 45.075 | 45.189 | 47.574 | 25.002 | -1.35 | 1 | 0 | 56.935 | 51.68 | 43.42 | 17.069 | 0 | 0 | 54.385 | 30.085 | [5 empty] | 0 | 12.284 | 2 | 6.9895 | 6.5687 | 4.6299 | 4.2857 | 2.283 | 32.6627
| 3:39 | 1 | 14.377 | 0 | 4 | 0 | 57.496 | 57.989 | 45.028 | 45.189 | 47.759 | 25.024 | -1.298 | 1 | 0 | 56.935 | 51.657 | 43.42 | 17.069 | 0 | 0 | 54.294 | 30.131 | [5 empty] | 14.377 | 12.307 | 3 | 6.9744 | 6.5543 | 4.6293 | 4.2857 | 2.2686 | 32.5272
| 3:40 | 0 | 14.352 | 1 | 5 | 0 | 57.473 | 57.989 | 45.098 | 45.236 | 47.803 | 24.928 | -1.324 | 1 | 0 | 56.912 | 51.657 | 43.444 | 17.044 | 0 | 0 | 54.315 | 30.131 | [5 empty] | 0 | 12.237 | 4 | 6.9819 | 6.5615 | 4.6296 | 4.2857 | 2.2758 | 32.595
| 3:41 | 0 | 14.326 | 0 | 4 | 0 | 57.473 | 57.989 | 45.098 | 45.189 | 48.055 | 25.002 | -1.298 | 1 | 0 | 56.935 | 51.633 | 43.444 | 17.044 | 0 | 0 | 54.338 | 30.107 | [5 empty] | 0 | 12.284 | 5 | 6.9744 | 6.5543 | 4.6293 | 4.2857 | 2.2686 | 32.5272
| 3:42 | 0 | 14.321 | 0 | 5 | 0 | 57.468 | 57.916 | 45 | 45.184 | 47.593 | 24.874 | -1.355 | 1 | 0 | 56.864 | 51.605 | 43.415 | 17.014 | 0 | 0 | 54.357 | 30.102 | [5 empty] | 0 | 12.284 | 6 | 6.991 | 6.5701 | 4.63 | 4.2857 | 2.2843 | 32.6757
| 3:43 | 1 | 14.326 | 0 | 4 | 0 | 57.473 | 58.012 | 45.051 | 45.28 | 47.437 | 25.048 | -1.249 | 2 | 0 | 56.912 | 51.633 | 43.42 | 17.069 | 0 | 0 | 54.338 | 30.107 | [5 empty] | 14.326 | 12.193 | 7 | 6.9601 | 6.5407 | 4.6288 | 4.2857 | 2.255 | 32.399
| 3:44 | 0 | 14.352 | 0 | 5 | 0 | 57.473 | 57.989 | 45.121 | 45.259 | 47.346 | 24.977 | -1.223 | 1 | 0 | 56.891 | 51.61 | 43.444 | 17.044 | 0 | 0 | 54.338 | 30.131 | [5 empty] | 0 | 12.214 | 8 | 6.9525 | 6.5335 | 4.6284 | 4.2857 | 2.2478 | 32.3308
| 3:45 | 0 | 14.321 | 0 | 4 | 0 | 57.446 | 57.916 | 45.023 | 45.231 | 47.157 | 24.923 | -1.432 | 1 | 0 | 56.864 | 51.605 | 43.439 | 17.014 | 0 | 0 | 54.31 | 30.126 | [5 empty] | 0 | 12.215 | 9 | 7.0134 | 6.5914 | 4.6309 | 4.2857 | 2.3057 | 32.8751
| 3:46 | 0 | 14.321 | 0 | 5 | 0 | 57.446 | 57.916 | 45.138 | 45.252 | 46.881 | 24.972 | -1.406 | 1 | 0 | 56.864 | 51.582 | 43.415 | 16.989 | 0 | 0 | 54.31 | 30.126 | [5 empty] | 0 | 12.194 | 10 | 7.0058 | 6.5842 | 4.6306 | 4.2857 | 2.2985 | 32.8079
| 3:47 | 1 | 14.321 | 0 | 4 | 0 | 57.468 | 57.939 | 45.161 | 45.252 | 46.996 | 24.994 | -1.381 | 1 | 0 | 56.864 | 51.582 | 43.415 | 17.039 | 0 | 0 | 54.357 | 30.126 | [5 empty] | 14.321 | 12.216 | 11 | 6.9985 | 6.5773 | 4.6303 | 4.2857 | 2.2915 | 32.7432
| 3:48 | 0 | 14.347 | 0 | 5 | 0 | 57.468 | 57.939 | 45.138 | 45.299 | 46.928 | 24.97 | -1.381 | 1 | 0 | 56.884 | 51.626 | 43.461 | 17.064 | 0 | 0 | 54.401 | 30.126 | [5 empty] | 0 | 12.169 | 12 | 6.9985 | 6.5773 | 4.6303 | 4.2857 | 2.2915 | 32.7432
| 3:49 | 0 | 14.347 | 0 | 4 | 1 | 57.466 | 57.936 | 45.138 | 45.275 | 47.154 | 24.994 | -1.355 | 1 | 0 | 56.884 | 51.603 | 43.508 | 17.064 | 0 | 0 | 54.422 | 30.126 | [5 empty] | 0 | 12.191 | 13 | 6.991 | 6.5701 | 4.63 | 4.2857 | 2.2843 | 32.6757
| 3:50 | 0 | 14.347 | 1 | 5 | 0 | 57.489 | 57.936 | 45.023 | 45.296 | 47.728 | 24.948 | -1.355 | 2 | 0 | 56.884 | 51.58 | 43.508 | 17.064 | 0 | 0 | 54.401 | 30.126 | [5 empty] | 0 | 12.193 | 0 | 6.991 | 6.5701 | 4.63 | 4.2857 | 2.2843 | 32.6757
| 3:51 | 1 | 14.321 | 0 | 4 | 0 | 57.489 | 58.005 | 44.977 | 45.343 | 47.866 | 24.97 | -1.329 | 1 | 0 | 56.861 | 51.603 | 43.508 | 17.064 | 0 | 0 | 54.378 | 30.077 | [5 empty] | 14.321 | 12.146 | 1 | 6.9834 | 6.5629 | 4.6297 | 4.2857 | 2.2772 | 32.6081
| 3:52 | 0 | 14.347 | 0 | 5 | 0 | 57.489 | 57.982 | 45.068 | 45.296 | 48.186 | 25.043 | -1.303 | 1 | 0 | 56.884 | 51.556 | 43.532 | 17.064 | 0 | 0 | 54.355 | 30.077 | [5 empty] | 0 | 12.193 | 2 | 6.9758 | 6.5557 | 4.6294 | 4.2857 | 2.27 | 32.5403
| 3:53 | 0 | 14.347 | 0 | 4 | 0 | 57.466 | 57.982 | 45.023 | 45.32 | 48.142 | 25.043 | -1.278 | 1 | 0 | 56.861 | 51.556 | 43.508 | 17.039 | 0 | 0 | 54.331 | 30.053 | [5 empty] | 0 | 12.146 | 3 | 6.9686 | 6.5488 | 4.6291 | 4.2857 | 2.263 | 32.475
| 3:54 | 0 | 14.289 | 0 | 5 | 0 | 57.437 | 57.952 | 45.107 | 45.289 | 48.66 | 25.083 | -1.288 | 1 | 0 | 56.809 | 51.526 | 43.477 | 17.032 | 0 | 0 | 54.324 | 30.021 | [5 empty] | 0 | 12.148 | 4 | 6.9715 | 6.5515 | 4.6292 | 4.2857 | 2.2658 | 32.5011
| 3:55 | 1 | 14.372 | 0 | 4 | 0 | 57.489 | 58.005 | 45.114 | 45.366 | 48.508 | 25.114 | -1.203 | 1 | 0 | 56.861 | 51.535 | 43.508 | 17.039 | 0 | 0 | 54.308 | 30.102 | [5 empty] | 14.372 | 12.123 | 5 | 6.9467 | 6.528 | 4.6282 | 4.2857 | 2.2423 | 32.2782
| 3:56 | 0 | 14.321 | 0 | 5 | 0 | 57.443 | 57.982 | 45.068 | 45.32 | 48.485 | 25.114 | -1.254 | 1 | 0 | 56.861 | 51.556 | 43.508 | 17.039 | 0 | 0 | 54.355 | 30.102 | [5 empty] | 0 | 12.123 | 6 | 6.9616 | 6.5421 | 4.6288 | 4.2857 | 2.2564 | 32.4122
| 3:57 | 0 | 14.321 | 0 | 4 | 0 | 57.466 | 57.982 | 45.138 | 45.32 | 48.256 | 25.139 | -1.229 | 2 | 0 | 56.861 | 51.556 | 43.484 | 17.064 | 0 | 0 | 54.331 | 30.077 | [5 empty] | 0 | 12.146 | 7 | 6.9543 | 6.5352 | 4.6285 | 4.2857 | 2.2495 | 32.3466
| 3:58 | 1 | 14.289 | 0 | 5 | 0 | 57.414 | 57.952 | 45.014 | 45.313 | 47.997 | 25.132 | -1.185 | 1 | 0 | 56.809 | 51.505 | 43.477 | 17.006 | 0 | 0 | 54.301 | 30.045 | [5 empty] | 14.289 | 12.101 | 8 | 6.9415 | 6.523 | 4.628 | 4.2857 | 2.2373 | 32.2308
| 3:59 | 0 | 14.347 | 0 | 4 | 0 | 57.489 | 57.959 | 45.068 | 45.343 | 47.773 | 25.188 | -1.229 | 1 | 0 | 56.839 | 51.535 | 43.508 | 17.064 | 0 | 0 | 54.331 | 30.077 | [5 empty] | 0 | 12.146 | 9 | 6.9543 | 6.5352 | 4.6285 | 4.2857 | 2.2495 | 32.3466
| 4:00 | 0 | 14.314 | 1 | 5 | 0 | 57.414 | 57.929 | 45.107 | 45.313 | 47.903 | 25.156 | -1.311 | 1 | 0 | 56.809 | 51.482 | 43.501 | 17.032 | 0 | 0 | 54.257 | 30.07 | [5 empty] | 0 | 12.101 | 10 | 6.9782 | 6.5579 | 4.6295 | 4.2857 | 2.2722 | 32.5612
| 4:01 | 0 | 14.339 | 0 | 4 | 0 | 57.437 | 57.929 | 45.198 | 45.289 | 47.607 | 25.203 | -1.337 | 1 | 0 | 56.786 | 51.482 | 43.453 | 17.032 | 0 | 0 | 54.278 | 30.07 | [5 empty] | 0 | 12.148 | 11 | 6.9857 | 6.5651 | 4.6298 | 4.2857 | 2.2794 | 32.6289
| 4:02 | 1 | 14.339 | 0 | 5 | 0 | 57.437 | 57.929 | 45.152 | 45.289 | 47.628 | 25.181 | -1.337 | 1 | 0 | 56.786 | 51.458 | 43.501 | 17.006 | 0 | 0 | 54.324 | 30.07 | [5 empty] | 14.339 | 12.148 | 12 | 6.9857 | 6.5651 | 4.6298 | 4.2857 | 2.2794 | 32.6289
| 4:03 | 0 | 14.339 | 0 | 5 | 1 | 57.437 | 57.952 | 45.037 | 45.336 | 47.997 | 25.203 | -1.311 | 1 | 0 | 56.786 | 51.458 | 43.501 | 17.032 | 0 | 0 | 54.324 | 30.07 | [5 empty] | 0 | 12.101 | 13 | 6.9782 | 6.5579 | 4.6295 | 4.2857 | 2.2722 | 32.5612
| 4:04 | 0 | 14.347 | 0 | 4 | 0 | 57.443 | 57.982 | 45.114 | 45.343 | 48.142 | 25.308 | -1.355 | 1 | 0 | 56.793 | 51.535 | 43.484 | 17.064 | 0 | 0 | 54.355 | 30.077 | [5 empty] | 0 | 12.1 | 0 | 6.991 | 6.5701 | 4.63 | 4.2857 | 2.2843 | 32.6757
| 4:05 | 0 | 14.314 | 0 | 5 | 0 | 57.437 | 57.952 | 45.175 | 45.336 | 47.698 | 25.301 | -1.414 | 2 | 0 | 56.763 | 51.458 | 43.453 | 17.032 | 0 | 0 | 54.278 | 30.021 | [5 empty] | 0 | 12.101 | 1 | 7.0082 | 6.5864 | 4.6307 | 4.2857 | 2.3007 | 32.8286
| 4:06 | 1 | 14.347 | 0 | 4 | 0 | 57.466 | 58.005 | 45.138 | 45.366 | 48.004 | 25.308 | -1.406 | 1 | 0 | 56.793 | 51.489 | 43.532 | 17.064 | 0 | 0 | 54.264 | 30.102 | [5 empty] | 14.347 | 12.1 | 2 | 7.0058 | 6.5842 | 4.6306 | 4.2857 | 2.2985 | 32.8079
| 4:07 | 0 | 14.289 | 0 | 5 | 0 | 57.437 | 57.952 | 45.061 | 45.359 | 47.836 | 25.227 | -1.363 | 1 | 0 | 56.763 | 51.458 | 43.453 | 17.054 | 0 | 0 | 54.257 | 30.045 | [5 empty] | 0 | 12.078 | 3 | 6.9933 | 6.5723 | 4.6301 | 4.2857 | 2.2866 | 32.6965
| 4:08 | 0 | 14.339 | 0 | 4 | 0 | 57.459 | 57.929 | 45.152 | 45.359 | 47.766 | 25.205 | -1.388 | 1 | 0 | 56.72 | 51.414 | 43.48 | 17.006 | 0 | 0 | 54.189 | 30.045 | [5 empty] | 0 | 12.1 | 4 | 7.0006 | 6.5792 | 4.6304 | 4.2857 | 2.2935 | 32.7613
| 4:09 | 0 | 14.281 | 1 | 5 | 0 | 57.386 | 57.879 | 45.033 | 45.261 | 47.761 | 25.124 | -1.422 | 1 | 0 | 56.713 | 51.36 | 43.449 | 16.974 | 0 | 0 | 54.159 | 30.014 | [5 empty] | 0 | 12.125 | 5 | 7.0105 | 6.5886 | 4.6308 | 4.2857 | 2.3029 | 32.8493
| 4:10 | 1 | 14.311 | 0 | 4 | 0 | 57.437 | 57.929 | 45.061 | 45.289 | 47.812 | 25.203 | -1.417 | 2 | 0 | 56.741 | 51.365 | 43.453 | 17.004 | 0 | 0 | 54.21 | 30.043 | [5 empty] | 14.311 | 12.148 | 6 | 7.009 | 6.5872 | 4.6307 | 4.2857 | 2.3015 | 32.8364
| 4:11 | 0 | 14.281 | 0 | 5 | 0 | 57.432 | 57.925 | 45.077 | 45.352 | 47.691 | 25.195 | -1.499 | 1 | 0 | 56.67 | 51.36 | 43.449 | 16.974 | 0 | 0 | 54.182 | 30.014 | [5 empty] | 0 | 12.08 | 7 | 7.0329 | 6.6099 | 4.6317 | 4.2857 | 2.3242 | 33.0476
| 4:12 | 0 | 14.311 | 0 | 4 | 0 | 57.437 | 57.929 | 45.243 | 45.336 | 47.927 | 25.274 | -1.468 | 1 | 0 | 56.718 | 51.365 | 43.477 | 17.004 | 0 | 0 | 54.117 | 30.043 | [5 empty] | 0 | 12.101 | 8 | 7.0239 | 6.6013 | 4.6313 | 4.2857 | 2.3156 | 32.9679
| 4:13 | 0 | 14.286 | 0 | 5 | 0 | 57.437 | 57.952 | 45.198 | 45.357 | 47.444 | 25.225 | -1.517 | 1 | 0 | 56.697 | 51.411 | 43.453 | 17.029 | 0 | 0 | 54.14 | 30.021 | [5 empty] | 0 | 12.08 | 9 | 7.0382 | 6.6149 | 4.6319 | 4.2857 | 2.3292 | 33.0938
| 4:14 | 1 | 14.281 | 0 | 5 | 0 | 57.386 | 57.948 | 45.1 | 45.352 | 47.371 | 25.195 | -1.548 | 1 | 0 | 56.67 | 51.337 | 43.449 | 16.999 | 0 | 0 | 54.089 | 30.014 | [5 empty] | 14.281 | 12.034 | 10 | 7.0472 | 6.6235 | 4.6323 | 4.2857 | 2.3378 | 33.1732
| 4:15 | 0 | 14.281 | 0 | 4 | 0 | 57.386 | 57.925 | 45.056 | 45.352 | 48.013 | 25.269 | -1.499 | 1 | 0 | 56.67 | 51.36 | 43.425 | 16.974 | 0 | 0 | 54.089 | 29.967 | [5 empty] | 0 | 12.034 | 11 | 7.0329 | 6.6099 | 4.6317 | 4.2857 | 2.3242 | 33.0476
| 4:16 | 0 | 14.311 | 0 | 5 | 0 | 57.459 | 57.952 | 45.128 | 45.404 | 48.041 | 25.249 | -1.468 | 1 | 0 | 56.697 | 51.388 | 43.477 | 17.029 | 0 | 0 | 54.14 | 29.996 | [5 empty] | 0 | 12.055 | 12 | 7.0239 | 6.6013 | 4.6313 | 4.2857 | 2.3156 | 32.9679
| 4:17 | 0 | 14.306 | 0 | 4 | 1 | 57.475 | 57.948 | 45.056 | 45.352 | 48.151 | 25.244 | -1.473 | 1 | 0 | 56.67 | 51.316 | 43.47 | 16.999 | 0 | 0 | 54.089 | 30.014 | [5 empty] | 0 | 12.123 | 13 | 7.0253 | 6.6027 | 4.6314 | 4.2857 | 2.317 | 32.9808
| 4:18 | 1 | 14.306 | 0 | 5 | 0 | 57.409 | 57.948 | 45.056 | 45.308 | 48.265 | 25.149 | -1.422 | 2 | 0 | 56.67 | 51.316 | 43.494 | 16.999 | 0 | 0 | 54.135 | 29.991 | [5 empty] | 14.306 | 12.101 | 0 | 7.0105 | 6.5886 | 4.6308 | 4.2857 | 2.3029 | 32.8493
| 4:19 | 0 | 14.337 | 1 | 4 | 0 | 57.503 | 57.952 | 45.243 | 45.38 | 48.247 | 25.274 | -1.468 | 1 | 0 | 56.697 | 51.32 | 43.499 | 17.029 | 0 | 0 | 54.187 | 30.021 | [5 empty] | 0 | 12.123 | 1 | 7.0239 | 6.6013 | 4.6313 | 4.2857 | 2.3156 | 32.9679
| 4:20 | 0 | 14.337 | 0 | 5 | 0 | 57.459 | 57.996 | 45.152 | 45.38 | 48.223 | 25.274 | -1.417 | 1 | 0 | 56.674 | 51.32 | 43.499 | 17.004 | 0 | 0 | 54.14 | 30.043 | [5 empty] | 0 | 12.079 | 2 | 7.009 | 6.5872 | 4.6307 | 4.2857 | 2.3015 | 32.8364
| 4:21 | 0 | 14.281 | 0 | 4 | 0 | 57.475 | 57.968 | 45.147 | 45.376 | 47.805 | 25.195 | -1.548 | 1 | 0 | 56.647 | 51.316 | 43.47 | 16.999 | 0 | 0 | 54.135 | 29.991 | [5 empty] | 0 | 12.099 | 3 | 7.0472 | 6.6235 | 4.6323 | 4.2857 | 2.3378 | 33.1732
| 4:22 | 1 | 14.281 | 0 | 5 | 0 | 57.453 | 57.968 | 45.17 | 45.376 | 48.151 | 25.173 | -1.473 | 1 | 0 | 56.624 | 51.316 | 43.449 | 16.999 | 0 | 0 | 54.135 | 29.991 | [5 empty] | 14.281 | 12.077 | 4 | 7.0253 | 6.6027 | 4.6314 | 4.2857 | 2.317 | 32.9808
| 4:23 | 0 | 14.281 | 0 | 4 | 0 | 57.432 | 57.948 | 45.124 | 45.352 | 47.647 | 25.244 | -1.448 | 1 | 0 | 56.624 | 51.269 | 43.47 | 16.974 | 0 | 0 | 54.159 | 30.014 | [5 empty] | 0 | 12.08 | 5 | 7.0181 | 6.5958 | 4.6311 | 4.2857 | 2.3101 | 32.9164
| 4:24 | 0 | 14.281 | 0 | 5 | 0 | 57.432 | 57.948 | 45.147 | 45.399 | 47.852 | 25.149 | -1.522 | 1 | 0 | 56.647 | 51.292 | 43.47 | 16.999 | 0 | 0 | 54.135 | 30.014 | [5 empty] | 0 | 12.033 | 6 | 7.0396 | 6.6163 | 4.632 | 4.2857 | 2.3306 | 33.1066
| 4:25 | 1 | 14.281 | 0 | 5 | 0 | 57.432 | 57.925 | 45.215 | 45.352 | 48.151 | 25.173 | -1.448 | 1 | 0 | 56.601 | 51.269 | 43.449 | 16.999 | 0 | 0 | 54.112 | 29.991 | [5 empty] | 14.281 | 12.08 | 7 | 7.0181 | 6.5958 | 4.6311 | 4.2857 | 2.3101 | 32.9164
| 4:26 | 0 | 14.306 | 0 | 4 | 0 | 57.432 | 57.925 | 45.215 | 45.399 | 47.691 | 25.173 | -1.422 | 1 | 0 | 56.624 | 51.292 | 43.494 | 17.021 | 0 | 0 | 54.068 | 30.014 | [5 empty] | 0 | 12.033 | 8 | 7.0105 | 6.5886 | 4.6308 | 4.2857 | 2.3029 | 32.8493
| 4:27 | 0 | 14.306 | 0 | 5 | 0 | 57.453 | 57.925 | 45.215 | 45.352 | 47.647 | 25.195 | -1.473 | 2 | 0 | 56.601 | 51.246 | 43.47 | 16.999 | 0 | 0 | 54.112 | 30.038 | [5 empty] | 0 | 12.101 | 9 | 7.0253 | 6.6027 | 4.6314 | 4.2857 | 2.317 | 32.9808
| 4:28 | 0 | 14.311 | 0 | 4 | 0 | 57.459 | 57.975 | 45.14 | 45.415 | 48.053 | 25.237 | -1.404 | 1 | 0 | 56.64 | 51.262 | 43.535 | 17.016 | 0 | 0 | 54.107 | 30.055 | [5 empty] | 0 | 12.044 | 10 | 7.0052 | 6.5836 | 4.6306 | 4.2857 | 2.2979 | 32.8027
| 4:29 | 1 | 14.334 | 1 | 5 | 0 | 57.457 | 57.95 | 45.217 | 45.401 | 47.948 | 25.222 | -1.419 | 1 | 0 | 56.626 | 51.271 | 43.496 | 17.001 | 0 | 0 | 54.07 | 30.041 | [5 empty] | 14.334 | 12.056 | 11 | 7.0096 | 6.5878 | 4.6308 | 4.2857 | 2.3021 | 32.8415
| 4:30 | 0 | 14.309 | 0 | 4 | 0 | 57.5 | 57.973 | 45.217 | 45.425 | 48.016 | 25.127 | -1.471 | 1 | 0 | 56.626 | 51.248 | 43.52 | 17.001 | 0 | 0 | 54.114 | 30.041 | [5 empty] | 0 | 12.075 | 12 | 7.0248 | 6.6022 | 4.6314 | 4.2857 | 2.3165 | 32.9756
| 4:31 | 0 | 14.309 | 0 | 5 | 1 | 57.457 | 57.95 | 45.264 | 45.378 | 48.062 | 25.151 | -1.471 | 1 | 0 | 56.626 | 51.271 | 43.544 | 17.024 | 0 | 0 | 54.07 | 30.016 | [5 empty] | 0 | 12.079 | 13 | 7.0248 | 6.6022 | 4.6314 | 4.2857 | 2.3165 | 32.9756
| 4:32 | 0 | 14.309 | 0 | 5 | 0 | 57.434 | 57.95 | 45.287 | 45.401 | 47.948 | 25.102 | -1.445 | 1 | 0 | 56.626 | 51.248 | 43.52 | 17.001 | 0 | 0 | 54.023 | 30.065 | [5 empty] | 0 | 12.033 | 0 | 7.0172 | 6.595 | 4.6311 | 4.2857 | 2.3093 | 32.9087
| 4:33 | 1 | 14.309 | 0 | 4 | 0 | 57.434 | 57.973 | 45.287 | 45.401 | 48.291 | 25.151 | -1.445 | 1 | 0 | 56.626 | 51.271 | 43.496 | 17.024 | 0 | 0 | 54.07 | 30.09 | [5 empty] | 14.309 | 12.033 | 1 | 7.0172 | 6.595 | 6.3454 | 6 | 0.59498 | 8.4788
| 4:34 | 0 | 14.334 | 0 | 5 | 0 | 57.411 | 57.904 | 45.31 | 45.448 | 48.566 | 25.127 | -1.445 | 2 | 0 | 56.649 | 51.248 | 43.52 | 17.001 | 0 | 0 | 54.07 | 30.09 | [5 empty] | 0 | 11.963 | 2 | 7.0172 | 6.595 | 6.3454 | 6 | 0.59498 | 8.4788
| 4:35 | 0 | 14.334 | 0 | 4 | 0 | 57.457 | 57.973 | 45.355 | 45.448 | 47.969 | 25.078 | -1.445 | 1 | 0 | 56.626 | 51.248 | 43.544 | 17.001 | 0 | 0 | 54.07 | 30.065 | [5 empty] | 0 | 12.009 | 3 | 7.0172 | 6.595 | 6.3454 | 6 | 0.59498 | 8.4788
| 4:36 | 0 | 14.254 | 0 | 5 | 0 | 57.407 | 57.9 | 45.236 | 45.464 | 47.598 | 25.146 | -1.551 | 1 | 0 | 56.576 | 51.243 | 43.468 | 16.994 | 0 | 0 | 54.065 | 30.06 | [5 empty] | 0 | 11.943 | 4 | 7.0481 | 6.6243 | 6.3466 | 6 | 0.62432 | 8.858
| 4:37 | 1 | 14.334 | 0 | 5 | 0 | 57.523 | 57.927 | 45.217 | 45.516 | 47.626 | 25.031 | -1.497 | 1 | 0 | 56.581 | 51.248 | 43.544 | 17.001 | 0 | 0 | 54.07 | 30.041 | [5 empty] | 14.334 | 12.007 | 5 | 7.0323 | 6.6094 | 6.346 | 6 | 0.60937 | 8.6653
| 4:38 | 0 | 14.309 | 1 | 10 | 0 | 54.873 | 57.904 | 45.24 | 49.39 | 54.873 | 25.056 | -1.445 | 1 | 0 | 54.208 | 51.248 | 50.378 | 16.976 | 0 | 0 | 54.07 | 30.139 | [5 empty] | 0 | 5.483 | 6 | 7.0172 | 6.595 | 6.3454 | 6 | 0.59498 | 8.4788
| 4:39 | 1 | 14.304 | 0 | 15 | 0 | 63.796 | 57.585 | 46.221 | 53.696 | 58.997 | 24.953 | -1.551 | 2 | 0 | 62.003 | 51.176 | 54.338 | 16.971 | 0 | 0 | 54.042 | 30.59 | [5 empty] | 14.304 | 10.1 | 7 | 7.0481 | 6.6243 | 6.3466 | 6 | 0.62432 | 8.858
| 4:40 | 1 | 14.279 | 0 | 15 | 0 | 68.973 | 57.3 | 47.878 | 59.137 | 61.672 | 24.933 | -1.497 | 0 | 0 | 67.299 | 51.432 | 59.205 | 17.024 | 0 | 0 | 54.114 | 33.885 | [5 empty] | 14.279 | 9.836 | 8 | 7.0323 | 6.6094 | 6.346 | 6 | 0.60937 | 8.6653
| 4:41 | 0 | 14.334 | 0 | 15 | 1 | 70.84 | 57.076 | 49.414 | 61.939 | 62.546 | 24.813 | -1.471 | 1 | 1 | 69.567 | 51.822 | 61.715 | 17.001 | 0 | 0 | 54.114 | 36.871 | [5 empty] | 0 | 8.901 | 9 | 7.0248 | 6.6022 | 6.3457 | 6 | 0.60217 | 8.5722
| 4:42 | 1 | 14.304 | 0 | 14 | 0 | 71.45 | 56.779 | 50.625 | 63.324 | 62.9 | 24.783 | -1.527 | 0 | 0 | 70.397 | 52.483 | 63.078 | 16.994 | 0 | 0 | 54.156 | 39.004 | [5 empty] | 14.304 | 8.126 | 0 | 7.0411 | 6.6177 | 6.3463 | 6 | 0.61767 | 8.7724
| 4:43 | 1 | 14.304 | 0 | 15 | 0 | 71.604 | 56.553 | 51.566 | 64.155 | 63.123 | 24.761 | -1.527 | 0 | 0 | 70.681 | 53.148 | 63.931 | 16.971 | 0 | 0 | 54.362 | 40.671 | [5 empty] | 14.304 | 7.449 | 1 | 7.0411 | 6.6177 | 3.8757 | 3.5294 | 3.0883 | 43.8607
| 4:44 | 0 | 14.304 | 1 | 15 | 0 | 71.54 | 56.353 | 52.322 | 64.759 | 63.146 | 24.712 | -1.476 | 0 | 0 | 70.748 | 53.79 | 64.559 | 16.994 | 0 | 0 | 54.59 | 41.918 | [5 empty] | 0 | 6.781 | 2 | 7.0262 | 6.6036 | 3.8751 | 3.5294 | 3.0741 | 43.7525
| 4:45 | 0 | 14.309 | 0 | 9 | 0 | 72.488 | 65.976 | 48.062 | 64.54 | 61.918 | 24.766 | -1.497 | 1 | 0 | 70.489 | 54.436 | 64.721 | 17.001 | 0 | 0 | 54.873 | 42.745 | [5 empty] | 0 | 7.948 | 3 | 7.0323 | 6.6094 | 3.8754 | 3.5294 | 3.08 | 43.7971
| 4:46 | 1 | 14.334 | 0 | 5 | 0 | 66.133 | 72.751 | 43.568 | 48.748 | 49.507 | 24.813 | -1.471 | 0 | 0 | 68.863 | 54.94 | 62.747 | 17.024 | 0 | 0 | 55.193 | 42.58 | [5 empty] | 14.334 | 17.385 | 4 | 7.0248 | 6.6022 | 3.8751 | 3.5294 | 3.0728 | 43.7419
| 4:47 | 0 | 14.334 | 0 | 4 | 0 | 49.78 | 59.07 | 42.346 | 43.31 | 37.739 | 24.837 | -1.445 | 0 | 0 | 67.254 | 55.284 | 59.271 | 17.001 | 0 | 0 | 55.468 | 42.157 | [5 empty] | 0 | 6.47 | 5 | 7.0172 | 6.595 | 3.8748 | 3.5294 | 3.0656 | 43.6865
| 4:48 | 0 | 14.304 | 0 | 5 | 0 | 44.594 | 47.644 | 42.387 | 42.176 | 32.869 | 24.808 | -1.515 | 0 | 0 | 65.942 | 55.501 | 56.234 | 17.009 | 0 | 0 | 55.685 | 41.674 | [5 empty] | 0 | 2.418 | 6 | 7.0376 | 6.6144 | 3.8756 | 3.5294 | 3.0849 | 43.8353
| 4:49 | 0 | 14.367 | 0 | 4 | 0 | 43.226 | 44.517 | 43.415 | 42.896 | 29.087 | 24.774 | -1.463 | 0 | 0 | 65.047 | 55.732 | 54.103 | 17.059 | 0 | 0 | 55.937 | 41.229 | [5 empty] | 0 | 0.33 | 7 | 7.0224 | 6.6 | 3.875 | 3.5294 | 3.0705 | 43.7249
| 4:50 | 0 | 14.309 | 0 | 5 | 0 | 43.688 | 43.946 | 42.442 | 43.664 | 25.899 | 24.742 | -1.471 | 0 | 0 | 64.321 | 55.839 | 52.445 | 17.074 | 0 | 0 | 56.091 | 40.703 | [5 empty] | 0 | 0.024 | 8 | 7.0248 | 6.6022 | 3.8751 | 3.5294 | 3.0728 | 43.7419
| 4:51 | 0 | 14.342 | 0 | 5 | 0 | 43.367 | 44.61 | 40.688 | 41.58 | 23.28 | 24.774 | -1.437 | 0 | 0 | 63.812 | 55.937 | 51.306 | 17.084 | 0 | 0 | 56.257 | 40.313 | [5 empty] | 0 | 1.787 | 9 | 7.0149 | 6.5928 | 3.8747 | 3.5294 | 3.0633 | 43.6695
| 4:52 | 0 | 14.284 | 0 | 5 | 0 | 41.315 | 43.006 | 39.341 | 39.858 | 19.669 | 24.695 | -1.422 | 0 | 0 | 63.336 | 55.977 | 50.359 | 17.026 | 0 | 0 | 56.362 | 39.858 | [5 empty] | 0 | 1.457 | 10 | 7.0105 | 6.5886 | 3.8745 | 3.5294 | 3.0592 | 43.6375
| 4:53 | 0 | 14.342 | 0 | 5 | 0 | 39.817 | 41.088 | 38.667 | 38.877 | 18.392 | 24.703 | -1.337 | 0 | 0 | 63.007 | 56.03 | 49.631 | 17.034 | 0 | 0 | 56.437 | 39.49 | [5 empty] | 0 | 0.94 | 11 | 6.9857 | 6.5651 | 3.8735 | 3.5294 | 3.0357 | 43.4553
| 4:54 | 0 | 14.309 | 1 | 6 | 0 | 38.87 | 39.786 | 37.837 | 38.189 | 15.37 | 24.622 | -1.319 | 0 | 0 | 62.662 | 56.044 | 49.005 | 17.001 | 0 | 0 | 56.451 | 39.129 | [5 empty] | 0 | 0.681 | 12 | 6.9805 | 6.5601 | 3.8733 | 3.5294 | 3.0307 | 43.4165
| 4:55 | 0 | 14.284 | 0 | 5 | 0 | 38.141 | 38.964 | 37.038 | 37.437 | 13.175 | 24.575 | -1.218 | 1 | 0 | 62.37 | 56.044 | 48.524 | 17.001 | 0 | 0 | 56.451 | 38.822 | [5 empty] | 0 | 0.704 | 13 | 6.9511 | 6.5321 | 3.8721 | 3.5294 | 3.0027 | 43.198
| 4:56 | 0 | 14.316 | 0 | 5 | 0 | 42.473 | 38.244 | 36.261 | 36.66 | 35.837 | 24.575 | -1.092 | 0 | 0 | 62.147 | 56.114 | 48.179 | 17.026 | 0 | 0 | 56.474 | 38.495 | [5 empty] | 0 | 5.813 | 14 | 6.9144 | 6.4973 | 3.8706 | 3.5294 | 2.9679 | 42.9229
| 4:57 | 0 | 14.284 | 0 | 5 | 0 | 52.123 | 48.935 | 35.675 | 36.026 | 37.248 | 24.43 | -1.015 | 0 | 0 | 61.855 | 56.091 | 47.88 | 17.026 | 0 | 0 | 56.474 | 38.212 | [5 empty] | 0 | 16.097 | 15 | 6.892 | 6.476 | 3.8697 | 3.5294 | 2.9465 | 42.7532
| 4:58 | 1 | 14.284 | 0 | 6 | 1 | 54.532 | 53.958 | 35.462 | 35.603 | 37.882 | 24.357 | -0.914 | 0 | 0 | 61.654 | 56.114 | 47.675 | 17.026 | 0 | 0 | 56.519 | 37.93 | [5 empty] | 14.284 | 18.929 | 16 | 6.8626 | 6.448 | 3.8685 | 3.5294 | 2.9186 | 42.5291
| 4:59 | 0 | 14.309 | 0 | 5 | 0 | 55.634 | 55.449 | 36.261 | 35.744 | 38.564 | 24.261 | -0.914 | 2 | 0 | 61.473 | 56.114 | 47.56 | 17.026 | 0 | 0 | 56.519 | 37.672 | [5 empty] | 0 | 19.89 | 0 | 6.8626 | 6.448 | 3.8685 | 3.5294 | 2.9186 | 42.5291
| 5:00 | 1 | 14.309 | 0 | 5 | 0 | 56.068 | 56.362 | 38.071 | 37.296 | 40.021 | 24.166 | -0.814 | 2 | 0 | 61.339 | 56.138 | 47.423 | 17.026 | 0 | 0 | 56.563 | 37.437 | [5 empty] | 14.309 | 18.772 | 1 | 6.8334 | 6.4203 | 7.8379 | 7.5 | -1.0797 | -15.8
| 5:01 | 0 | 14.276 | 0 | 5 | 0 | 56.579 | 56.713 | 39.849 | 39.31 | 41.777 | 24.085 | -0.77 | 1 | 0 | 61.22 | 56.084 | 47.325 | 16.969 | 0 | 0 | 56.579 | 37.193 | [5 empty] | 0 | 17.269 | 2 | 6.8206 | 6.4081 | 7.8374 | 7.5 | -1.0919 | -16.0083
| 5:02 | 0 | 14.309 | 0 | 5 | 0 | 56.923 | 57.325 | 40.985 | 40.774 | 43.243 | 24.116 | -0.711 | 2 | 0 | 61.138 | 56.114 | 47.332 | 17.001 | 0 | 0 | 56.585 | 36.99 | [5 empty] | 0 | 16.149 | 3 | 6.8034 | 6.3918 | 7.8367 | 7.5 | -1.1082 | -16.2887
| 5:03 | 1 | 14.309 | 0 | 6 | 0 | 57.035 | 57.482 | 41.621 | 41.643 | 44.063 | 24.067 | -0.662 | 2 | 0 | 61.049 | 56.114 | 47.376 | 17.026 | 0 | 0 | 56.608 | 36.825 | [5 empty] | 14.309 | 15.392 | 4 | 6.7892 | 6.3782 | 7.8361 | 7.5 | -1.1218 | -16.5228
| 5:04 | 0 | 14.276 | 1 | 5 | 0 | 56.937 | 57.587 | 42.131 | 42.152 | 44.755 | 24.116 | -0.585 | 1 | 0 | 60.935 | 56.138 | 47.376 | 17.026 | 0 | 0 | 56.654 | 36.639 | [5 empty] | 0 | 14.785 | 5 | 6.7668 | 6.3569 | 7.8352 | 7.5 | -1.1431 | -16.8925
| 5:05 | 1 | 14.309 | 0 | 5 | 0 | 56.966 | 57.594 | 42.607 | 42.607 | 45.175 | 24.092 | -0.536 | 2 | 0 | 60.846 | 56.138 | 47.423 | 17.026 | 0 | 0 | 56.654 | 36.45 | [5 empty] | 14.309 | 14.359 | 6 | 6.7525 | 6.3434 | 7.8346 | 7.5 | -1.1566 | -17.129
| 5:06 | 0 | 14.276 | 0 | 6 | 1 | 56.96 | 57.587 | 42.812 | 42.951 | 45.742 | 24.109 | -0.543 | 1 | 0 | 60.727 | 56.107 | 47.416 | 16.994 | 0 | 0 | 56.713 | 36.253 | [5 empty] | 0 | 14.009 | 7 | 6.7545 | 6.3453 | 7.8347 | 7.5 | -1.1547 | -17.0952
| 5:07 | 0 | 14.301 | 0 | 5 | 0 | 56.871 | 57.587 | 42.951 | 43.212 | 46.246 | 24.109 | -0.518 | 1 | 0 | 60.615 | 56.084 | 47.46 | 16.969 | 0 | 0 | 56.69 | 36.088 | [5 empty] | 0 | 13.659 | 0 | 6.7472 | 6.3384 | 7.8344 | 7.5 | -1.1616 | -17.2162
| 5:08 | 1 | 14.334 | 0 | 6 | 0 | 56.855 | 57.528 | 43.054 | 43.384 | 46.783 | 24.166 | -0.458 | 2 | 0 | 60.579 | 56.161 | 47.584 | 17.074 | 0 | 0 | 56.745 | 36.05 | [5 empty] | 14.334 | 13.471 | 1 | 6.7298 | 6.3218 | 5.7882 | 5.4545 | 0.86723 | 12.8865
| 5:09 | 0 | 14.347 | 0 | 5 | 0 | 56.891 | 57.498 | 43.162 | 43.468 | 47.07 | 24.131 | -0.394 | 1 | 0 | 60.481 | 56.107 | 47.621 | 17.016 | 0 | 0 | 56.668 | 35.899 | [5 empty] | 0 | 13.423 | 2 | 6.7111 | 6.3041 | 5.7875 | 5.4545 | 0.84951 | 12.6583
| 5:10 | 0 | 14.347 | 0 | 6 | 0 | 56.891 | 57.475 | 43.209 | 43.539 | 47.392 | 24.202 | -0.368 | 1 | 0 | 60.389 | 56.128 | 47.621 | 17.039 | 0 | 0 | 56.69 | 35.758 | [5 empty] | 0 | 13.352 | 3 | 6.7036 | 6.2969 | 5.7872 | 5.4545 | 0.84232 | 12.5652
| 5:11 | 1 | 14.324 | 0 | 5 | 0 | 56.848 | 57.475 | 43.327 | 43.633 | 47.574 | 24.178 | -0.294 | 1 | 0 | 60.3 | 56.128 | 47.644 | 17.039 | 0 | 0 | 56.69 | 35.641 | [5 empty] | 14.324 | 13.215 | 4 | 6.682 | 6.2764 | 5.7863 | 5.4545 | 0.82183 | 12.2992
| 5:12 | 0 | 14.324 | 0 | 6 | 0 | 56.891 | 57.386 | 43.303 | 43.702 | 48.034 | 24.227 | -0.216 | 2 | 0 | 60.211 | 56.152 | 47.598 | 17.064 | 0 | 0 | 56.668 | 35.524 | [5 empty] | 0 | 13.189 | 5 | 6.6593 | 6.2548 | 5.7854 | 5.4545 | 0.80024 | 12.0169
| 5:13 | 0 | 14.347 | 1 | 5 | 0 | 56.891 | 57.521 | 43.492 | 43.867 | 48.172 | 24.227 | -0.193 | 1 | 0 | 60.143 | 56.128 | 47.621 | 17.016 | 0 | 0 | 56.579 | 35.407 | [5 empty] | 0 | 13.024 | 6 | 6.6526 | 6.2484 | 5.7851 | 5.4545 | 0.79388 | 11.9333
| 5:14 | 1 | 14.324 | 0 | 5 | 0 | 56.871 | 57.521 | 43.726 | 44.032 | 48.263 | 24.276 | -0.116 | 1 | 0 | 60.077 | 56.128 | 47.689 | 17.039 | 0 | 0 | 56.579 | 35.289 | [5 empty] | 14.324 | 12.839 | 7 | 6.6302 | 6.2271 | 5.7842 | 5.4545 | 0.77256 | 11.6522
| 5:15 | 0 | 14.347 | 0 | 6 | 0 | 56.825 | 57.407 | 43.939 | 44.173 | 48.562 | 24.276 | -0.041 | 1 | 0 | 60.008 | 56.128 | 47.668 | 17.039 | 0 | 0 | 56.624 | 35.148 | [5 empty] | 0 | 12.652 | 8 | 6.6083 | 6.2063 | 5.7833 | 5.4545 | 0.7518 | 11.3766
| 5:16 | 0 | 14.324 | 0 | 5 | 0 | 56.759 | 57.453 | 44.104 | 44.338 | 48.905 | 24.227 | -0.064 | 2 | 0 | 59.986 | 56.152 | 47.621 | 17.016 | 0 | 0 | 56.624 | 35.031 | [5 empty] | 0 | 12.421 | 9 | 6.615 | 6.2127 | 5.7836 | 5.4545 | 0.75817 | 11.4613
| 5:17 | 1 | 14.379 | 0 | 6 | 1 | 56.697 | 57.393 | 44.228 | 44.533 | 49.211 | 24.283 | 0.07 | 1 | 0 | 59.949 | 56.159 | 47.766 | 17.072 | 0 | 0 | 56.654 | 34.99 | [5 empty] | 14.379 | 12.164 | 10 | 6.576 | 6.1756 | 5.782 | 5.4545 | 0.72108 | 10.9653
| 5:18 | 0 | 14.347 | 0 | 5 | 0 | 56.579 | 57.318 | 44.338 | 44.662 | 49.066 | 24.3 | 0.111 | 1 | 0 | 59.897 | 56.128 | 47.759 | 17.016 | 0 | 0 | 56.624 | 34.866 | [5 empty] | 0 | 11.917 | 0 | 6.5641 | 6.1643 | 5.7815 | 5.4545 | 0.70973 | 10.8123
| 5:19 | 0 | 14.299 | 0 | 5 | 0 | 56.49 | 57.14 | 44.456 | 44.799 | 49.157 | 24.372 | 0.188 | 1 | 0 | 59.83 | 56.128 | 47.712 | 17.039 | 0 | 0 | 56.645 | 34.773 | [5 empty] | 0 | 11.691 | 1 | 6.5417 | 6.143 | 5.3261 | 5 | 1.143 | 17.4721
| 5:20 | 0 | 14.299 | 0 | 6 | 0 | 56.467 | 57.16 | 44.617 | 44.893 | 49.502 | 24.347 | 0.366 | 1 | 0 | 59.808 | 56.107 | 47.759 | 17.016 | 0 | 0 | 56.645 | 34.677 | [5 empty] | 0 | 11.574 | 2 | 6.4898 | 6.0937 | 5.324 | 5 | 1.0937 | 16.8524
| 5:21 | 1 | 14.314 | 0 | 5 | 0 | 56.526 | 57.042 | 44.631 | 44.93 | 49.54 | 24.291 | 0.381 | 2 | 0 | 59.755 | 56.077 | 47.752 | 16.984 | 0 | 0 | 56.594 | 34.553 | [5 empty] | 14.314 | 11.596 | 3 | 6.4855 | 6.0895 | 5.3238 | 5 | 1.0895 | 16.7997
| 5:22 | 0 | 14.347 | 0 | 6 | 0 | 56.444 | 57.094 | 44.662 | 45.007 | 49.388 | 24.322 | 0.441 | 1 | 0 | 59.739 | 56.107 | 47.782 | 17.039 | 0 | 0 | 56.645 | 34.536 | [5 empty] | 0 | 11.437 | 4 | 6.468 | 6.0729 | 5.3231 | 5 | 1.0729 | 16.5883
| 5:23 | 0 | 14.347 | 1 | 5 | 0 | 56.398 | 57.049 | 44.732 | 45.051 | 49.432 | 24.372 | 0.492 | 1 | 0 | 59.719 | 56.107 | 47.782 | 17.064 | 0 | 0 | 56.645 | 34.491 | [5 empty] | 0 | 11.347 | 5 | 6.4531 | 6.0588 | 5.3225 | 5 | 1.0588 | 16.4078
| 5:24 | 1 | 14.347 | 0 | 6 | 0 | 56.444 | 57.026 | 44.776 | 45.121 | 49.388 | 24.347 | 0.492 | 1 | 0 | 59.627 | 56.107 | 47.782 | 17.064 | 0 | 0 | 56.601 | 34.419 | [5 empty] | 14.347 | 11.323 | 6 | 6.4531 | 6.0588 | 5.3225 | 5 | 1.0588 | 16.4078
| 5:25 | 0 | 14.347 | 0 | 5 | 0 | 56.444 | 57.049 | 44.846 | 45.121 | 49.731 | 24.372 | 0.567 | 1 | 0 | 59.673 | 56.107 | 47.782 | 17.064 | 0 | 0 | 56.624 | 34.373 | [5 empty] | 0 | 11.323 | 7 | 6.4313 | 6.0381 | 5.3216 | 5 | 1.0381 | 16.1407
| 5:26 | 0 | 14.324 | 0 | 5 | 0 | 56.421 | 57.005 | 44.914 | 45.145 | 49.754 | 24.372 | 0.618 | 1 | 0 | 59.65 | 56.084 | 47.826 | 17.039 | 0 | 0 | 56.624 | 34.278 | [5 empty] | 0 | 11.276 | 8 | 6.4164 | 6.0239 | 5.321 | 5 | 1.0239 | 15.958
| 5:27 | 1 | 14.291 | 0 | 6 | 0 | 56.414 | 57.042 | 44.883 | 45.182 | 49.815 | 24.389 | 0.636 | 1 | 0 | 59.598 | 56.077 | 47.752 | 17.032 | 0 | 0 | 56.572 | 34.153 | [5 empty] | 14.291 | 11.232 | 9 | 6.4112 | 6.019 | 5.3208 | 5 | 1.019 | 15.8934
| 5:28 | 0 | 14.291 | 0 | 5 | 0 | 56.369 | 57.019 | 44.839 | 45.159 | 50.02 | 24.435 | 0.685 | 2 | 0 | 59.598 | 56.033 | 47.733 | 17.019 | 0 | 0 | 56.551 | 34.067 | [5 empty] | 0 | 11.21 | 10 | 6.3969 | 6.0054 | 5.3202 | 5 | 1.0054 | 15.7168
| 5:29 | 0 | 14.186 | 0 | 5 | 1 | 56.289 | 56.871 | 44.736 | 45.079 | 49.572 | 24.283 | 0.683 | 1 | 0 | 59.449 | 55.925 | 47.693 | 16.901 | 0 | 0 | 56.49 | 33.931 | [5 empty] | 0 | 11.21 | 11 | 6.3975 | 6.0059 | 5.3202 | 5 | 1.0059 | 15.724
| 5:30 | 0 | 14.211 | 0 | 5 | 0 | 56.289 | 56.893 | 44.736 | 45.126 | 49.276 | 24.308 | 0.884 | 1 | 0 | 59.449 | 55.925 | 47.693 | 16.926 | 0 | 0 | 56.469 | 33.909 | [5 empty] | 0 | 11.163 | 0 | 6.339 | 5.9503 | 5.3179 | 5 | 0.95031 | 14.9915
| 5:31 | 1 | 14.264 | 0 | 6 | 0 | 56.068 | 56.832 | 44.809 | 45.154 | 49.486 | 24.386 | 0.966 | 1 | 0 | 59.454 | 55.953 | 47.698 | 16.931 | 0 | 0 | 56.474 | 33.914 | [5 empty] | 14.264 | 10.914 | 1 | 6.3151 | 5.9276 | 4.6026 | 4.2857 | 1.6419 | 25.9995
| 5:32 | 0 | 14.211 | 0 | 5 | 0 | 56.063 | 56.647 | 44.827 | 45.126 | 49.229 | 24.357 | 0.861 | 1 | 0 | 59.404 | 55.949 | 47.647 | 16.926 | 0 | 0 | 56.49 | 33.768 | [5 empty] | 0 | 10.937 | 2 | 6.3457 | 5.9567 | 4.6039 | 4.2857 | 1.671 | 26.3323
| 5:33 | 0 | 14.211 | 1 | 5 | 0 | 55.949 | 56.601 | 44.895 | 45.17 | 49 | 24.403 | 0.861 | 1 | 0 | 59.404 | 55.925 | 47.67 | 16.926 | 0 | 0 | 56.49 | 33.696 | [5 empty] | 0 | 10.779 | 3 | 6.3457 | 5.9567 | 4.6039 | 4.2857 | 1.671 | 26.3323
| 5:34 | 0 | 14.216 | 0 | 5 | 0 | 55.953 | 56.563 | 44.879 | 45.154 | 49.624 | 24.337 | 0.891 | 1 | 0 | 59.431 | 55.953 | 47.698 | 16.956 | 0 | 0 | 56.496 | 33.68 | [5 empty] | 0 | 10.799 | 4 | 6.3369 | 5.9484 | 4.6035 | 4.2857 | 1.6627 | 26.2375
| 5:35 | 1 | 14.241 | 0 | 5 | 0 | 55.883 | 56.496 | 44.855 | 45.131 | 49.785 | 24.313 | 1.092 | 2 | 0 | 59.431 | 55.93 | 47.745 | 16.956 | 0 | 0 | 56.517 | 33.656 | [5 empty] | 14.241 | 10.752 | 5 | 6.2784 | 5.8927 | 4.6011 | 4.2857 | 1.607 | 25.596
| 5:36 | 0 | 14.186 | 0 | 6 | 0 | 55.855 | 56.49 | 44.918 | 45.103 | 49.642 | 24.357 | 0.987 | 1 | 0 | 59.36 | 55.925 | 47.721 | 16.956 | 0 | 0 | 56.451 | 33.608 | [5 empty] | 0 | 10.752 | 6 | 6.309 | 5.9218 | 4.6024 | 4.2857 | 1.6361 | 25.9326
| 5:37 | 0 | 14.186 | 0 | 5 | 0 | 55.902 | 56.446 | 44.988 | 45.103 | 49.572 | 24.357 | 1.01 | 1 | 0 | 59.36 | 55.879 | 47.693 | 16.926 | 0 | 0 | 56.446 | 33.555 | [5 empty] | 0 | 10.799 | 7 | 6.3023 | 5.9154 | 4.6021 | 4.2857 | 1.6297 | 25.8591
| 5:38 | 0 | 14.186 | 0 | 5 | 0 | 55.949 | 56.512 | 44.988 | 45.126 | 49.39 | 24.379 | 1.113 | 1 | 0 | 59.337 | 55.902 | 47.693 | 16.926 | 0 | 0 | 56.446 | 33.531 | [5 empty] | 0 | 10.823 | 8 | 6.2723 | 5.8869 | 4.6009 | 4.2857 | 1.6012 | 25.5283
| 5:39 | 1 | 14.186 | 0 | 5 | 0 | 55.993 | 56.535 | 44.965 | 45.17 | 49.299 | 24.379 | 1.061 | 1 | 0 | 59.36 | 55.902 | 47.717 | 16.951 | 0 | 0 | 56.469 | 33.462 | [5 empty] | 14.186 | 10.823 | 9 | 6.2874 | 5.9013 | 4.6015 | 4.2857 | 1.6156 | 25.6957
| 5:40 | 0 | 14.186 | 0 | 5 | 0 | 56.086 | 56.601 | 45.126 | 45.147 | 49.827 | 24.332 | 1.113 | 1 | 0 | 59.292 | 55.832 | 47.693 | 16.951 | 0 | 0 | 56.423 | 33.39 | [5 empty] | 0 | 10.939 | 10 | 6.2723 | 5.8869 | 4.6009 | 4.2857 | 1.6012 | 25.5283
| 5:41 | 0 | 14.161 | 0 | 5 | 0 | 56.107 | 56.647 | 45.103 | 45.147 | 49.918 | 24.357 | 1.139 | 2 | 0 | 59.315 | 55.902 | 47.693 | 16.951 | 0 | 0 | 56.401 | 33.345 | [5 empty] | 0 | 10.96 | 11 | 6.2647 | 5.8797 | 4.6006 | 4.2857 | 1.594 | 25.4442
| 5:42 | 0 | 14.135 | 0 | 5 | 0 | 56.177 | 56.736 | 44.874 | 45.194 | 49.666 | 24.332 | 1.162 | 1 | 0 | 59.292 | 55.902 | 47.67 | 16.951 | 0 | 0 | 56.401 | 33.251 | [5 empty] | 0 | 10.983 | 12 | 6.258 | 5.8734 | 4.6003 | 4.2857 | 1.5876 | 25.3697
| 5:43 | 1 | 14.166 | 1 | 5 | 1 | 56.339 | 56.809 | 44.923 | 45.222 | 50.221 | 24.386 | 1.17 | 1 | 0 | 59.319 | 55.907 | 47.698 | 16.956 | 0 | 0 | 56.382 | 33.256 | [5 empty] | 14.166 | 11.117 | 13 | 6.2557 | 5.8711 | 4.6002 | 4.2857 | 1.5854 | 25.3438
| 5:44 | 0 | 14.161 | 0 | 5 | 0 | 56.401 | 56.916 | 44.942 | 45.24 | 50.674 | 24.379 | 1.188 | 1 | 0 | 59.292 | 55.832 | 47.717 | 16.976 | 0 | 0 | 56.355 | 33.204 | [5 empty] | 0 | 11.161 | 0 | 6.2505 | 5.8662 | 4.6 | 4.2857 | 1.5804 | 25.2853
| 5:45 | 0 | 14.161 | 0 | 4 | 0 | 56.423 | 56.982 | 45.056 | 45.264 | 50.973 | 24.379 | 1.265 | 1 | 0 | 59.292 | 55.832 | 47.717 | 16.926 | 0 | 0 | 56.312 | 33.18 | [5 empty] | 0 | 11.159 | 1 | 6.228 | 5.8448 | 4.5991 | 4.2857 | 1.5591 | 25.0341
| 5:46 | 1 | 14.128 | 0 | 5 | 0 | 56.505 | 56.953 | 45.096 | 45.254 | 50.735 | 24.347 | 1.257 | 1 | 0 | 59.242 | 55.802 | 47.686 | 16.893 | 0 | 0 | 56.282 | 33.173 | [5 empty] | 14.128 | 11.251 | 2 | 6.2304 | 5.8471 | 4.5992 | 4.2857 | 1.5613 | 25.0603
| 5:47 | 0 | 14.135 | 0 | 5 | 0 | 56.512 | 57.097 | 45.103 | 45.308 | 51.064 | 24.332 | 1.239 | 1 | 0 | 59.271 | 55.832 | 47.74 | 16.951 | 0 | 0 | 56.355 | 33.18 | [5 empty] | 0 | 11.204 | 3 | 6.2356 | 5.852 | 4.5994 | 4.2857 | 1.5663 | 25.1191
| 5:48 | 0 | 14.161 | 0 | 5 | 0 | 56.693 | 57.097 | 44.942 | 45.355 | 51.659 | 24.443 | 1.224 | 1 | 0 | 59.312 | 55.876 | 47.803 | 16.964 | 0 | 0 | 56.398 | 33.173 | [5 empty] | 0 | 11.338 | 4 | 6.24 | 5.8562 | 4.5996 | 4.2857 | 1.5705 | 25.1681
| 5:49 | 0 | 14.196 | 0 | 5 | 0 | 56.866 | 57.316 | 45.14 | 45.462 | 51.608 | 24.416 | 1.399 | 2 | 0 | 59.31 | 55.897 | 47.801 | 16.986 | 0 | 0 | 56.439 | 33.17 | [5 empty] | 0 | 11.404 | 5 | 6.189 | 5.8078 | 4.5975 | 4.2857 | 1.522 | 24.5927
| 5:50 | 1 | 14.196 | 0 | 5 | 0 | 56.955 | 57.494 | 45.324 | 45.485 | 51.745 | 24.416 | 1.273 | 1 | 0 | 59.333 | 55.897 | 47.801 | 17.011 | 0 | 0 | 56.396 | 33.122 | [5 empty] | 14.196 | 11.47 | 6 | 6.2257 | 5.8426 | 4.599 | 4.2857 | 1.5569 | 25.0079
| 5:51 | 0 | 14.226 | 0 | 5 | 0 | 57.051 | 57.612 | 45.49 | 45.581 | 51.568 | 24.445 | 1.43 | 1 | 0 | 59.337 | 55.946 | 47.805 | 17.042 | 0 | 0 | 56.401 | 33.127 | [5 empty] | 0 | 11.47 | 7 | 6.18 | 5.7992 | 4.5971 | 4.2857 | 1.5135 | 24.4897
| 5:52 | 0 | 14.196 | 0 | 4 | 0 | 57.046 | 57.651 | 45.485 | 45.623 | 51.355 | 24.511 | 1.499 | 1 | 0 | 59.31 | 55.897 | 47.777 | 16.986 | 0 | 0 | 56.35 | 33.053 | [5 empty] | 0 | 11.423 | 8 | 6.1599 | 5.7801 | 4.5963 | 4.2857 | 1.4944 | 24.2596
| 5:53 | 0 | 14.221 | 1 | 5 | 0 | 57.046 | 57.605 | 45.439 | 45.623 | 51.057 | 24.585 | 1.499 | 1 | 0 | 59.31 | 55.874 | 47.801 | 16.986 | 0 | 0 | 56.35 | 33.029 | [5 empty] | 0 | 11.423 | 9 | 6.1599 | 5.7801 | 4.5963 | 4.2857 | 1.4944 | 24.2596
| 5:54 | 1 | 14.221 | 0 | 5 | 0 | 57.09 | 57.628 | 45.506 | 45.668 | 50.805 | 24.609 | 1.425 | 1 | 0 | 59.31 | 55.874 | 47.824 | 17.011 | 0 | 0 | 56.305 | 33.053 | [5 empty] | 14.221 | 11.422 | 10 | 6.1814 | 5.8006 | 4.5972 | 4.2857 | 1.5148 | 24.5064
| 5:55 | 0 | 14.251 | 0 | 5 | 0 | 57.163 | 57.678 | 45.513 | 45.719 | 50.742 | 24.685 | 1.353 | 1 | 0 | 59.315 | 55.902 | 47.829 | 17.042 | 0 | 0 | 56.312 | 33.058 | [5 empty] | 0 | 11.444 | 11 | 6.2024 | 5.8205 | 4.598 | 4.2857 | 1.5348 | 24.7448
| 5:56 | 0 | 14.246 | 0 | 5 | 0 | 57.181 | 57.72 | 45.324 | 45.691 | 50.966 | 24.68 | 1.322 | 1 | 0 | 59.31 | 55.827 | 47.777 | 16.961 | 0 | 0 | 56.238 | 32.957 | [5 empty] | 0 | 11.49 | 12 | 6.2114 | 5.8291 | 4.5984 | 4.2857 | 1.5434 | 24.847
| 5:57 | 0 | 14.276 | 0 | 5 | 1 | 57.163 | 57.747 | 45.467 | 45.719 | 50.765 | 24.83 | 1.353 | 2 | 0 | 59.315 | 55.879 | 47.852 | 17.042 | 0 | 0 | 56.266 | 32.964 | [5 empty] | 0 | 11.444 | 13 | 6.2024 | 5.8205 | 4.598 | 4.2857 | 1.5348 | 24.7448
| 5:58 | 1 | 14.246 | 0 | 5 | 0 | 57.046 | 57.651 | 45.691 | 45.714 | 50.529 | 24.85 | 1.347 | 1 | 0 | 59.31 | 55.874 | 47.847 | 17.037 | 0 | 0 | 56.305 | 32.936 | [5 empty] | 14.246 | 11.332 | 0 | 6.2042 | 5.8222 | 4.5981 | 4.2857 | 1.5364 | 24.7646
| 5:59 | 0 | 14.246 | 0 | 4 | 0 | 57.024 | 57.562 | 45.691 | 45.738 | 50.415 | 24.825 | 1.399 | 1 | 0 | 59.31 | 55.851 | 47.868 | 17.037 | 0 | 0 | 56.284 | 32.912 | [5 empty] | 0 | 11.286 | 1 | 6.189 | 5.8078 | 4.5975 | 4.2857 | 1.522 | 24.5927
| 6:00 | 0 | 14.276 | 0 | 5 | 0 | 57.074 | 57.612 | 45.534 | 45.766 | 50.03 | 24.879 | 1.481 | 1 | 0 | 59.315 | 55.879 | 47.92 | 17.042 | 0 | 0 | 56.312 | 32.917 | [5 empty] | 0 | 11.308 | 2 | 6.1651 | 5.7851 | 4.5965 | 4.2857 | 1.4993 | 24.3198
| 6:01 | 0 | 14.269 | 0 | 5 | 0 | 57.046 | 57.585 | 45.462 | 45.691 | 50.025 | 24.85 | 1.45 | 1 | 0 | 59.287 | 55.827 | 47.892 | 17.011 | 0 | 0 | 56.327 | 32.888 | [5 empty] | 0 | 11.355 | 3 | 6.1742 | 5.7936 | 4.5969 | 4.2857 | 1.5079 | 24.4232
| 6:02 | 1 | 14.299 | 1 | 5 | 0 | 57.117 | 57.633 | 45.604 | 45.719 | 50.305 | 24.953 | 1.505 | 1 | 0 | 59.315 | 55.855 | 47.875 | 17.067 | 0 | 0 | 56.332 | 32.869 | [5 empty] | 14.299 | 11.398 | 4 | 6.1581 | 5.7784 | 4.5963 | 4.2857 | 1.4927 | 24.2395
| 6:03 | 0 | 14.269 | 0 | 5 | 0 | 57.046 | 57.628 | 45.623 | 45.668 | 50.553 | 24.899 | 1.525 | 1 | 0 | 59.287 | 55.827 | 47.892 | 17.037 | 0 | 0 | 56.261 | 32.84 | [5 empty] | 0 | 11.378 | 5 | 6.1523 | 5.7729 | 4.596 | 4.2857 | 1.4872 | 24.1724
| 6:04 | 0 | 14.269 | 0 | 5 | 0 | 57.024 | 57.585 | 45.392 | 45.6 | 50.529 | 24.85 | 1.474 | 1 | 0 | 59.267 | 55.827 | 47.824 | 17.037 | 0 | 0 | 56.172 | 32.816 | [5 empty] | 0 | 11.424 | 6 | 6.1672 | 5.787 | 4.5966 | 4.2857 | 1.5013 | 24.3431
| 6:05 | 0 | 14.269 | 0 | 5 | 0 | 57.024 | 57.585 | 45.462 | 45.576 | 50.392 | 24.825 | 1.474 | 1 | 0 | 59.267 | 55.804 | 47.892 | 17.037 | 0 | 0 | 56.193 | 32.816 | [5 empty] | 0 | 11.448 | 7 | 6.1672 | 5.787 | 4.5966 | 4.2857 | 1.5013 | 24.3431
| 6:06 | 1 | 14.269 | 0 | 5 | 0 | 57.001 | 57.585 | 45.462 | 45.623 | 50.485 | 24.825 | 1.551 | 2 | 0 | 59.267 | 55.804 | 47.868 | 17.011 | 0 | 0 | 56.216 | 32.771 | [5 empty] | 14.269 | 11.378 | 8 | 6.1447 | 5.7657 | 4.5957 | 4.2857 | 1.48 | 24.0851
| 6:07 | 0 | 14.269 | 0 | 5 | 0 | 57.001 | 57.562 | 45.576 | 45.6 | 50.714 | 24.874 | 1.626 | 1 | 0 | 59.244 | 55.804 | 47.847 | 17.011 | 0 | 0 | 56.261 | 32.747 | [5 empty] | 0 | 11.401 | 9 | 6.1229 | 5.7449 | 4.5948 | 4.2857 | 1.4592 | 23.832
| 6:08 | 0 | 14.269 | 0 | 4 | 0 | 57.001 | 57.562 | 45.576 | 45.553 | 50.347 | 24.923 | 1.626 | 1 | 0 | 59.244 | 55.781 | 47.847 | 16.999 | 0 | 0 | 56.211 | 32.673 | [5 empty] | 0 | 11.448 | 10 | 6.1229 | 5.7449 | 4.5948 | 4.2857 | 1.4592 | 23.832
| 6:09 | 1 | 14.241 | 0 | 5 | 0 | 56.973 | 57.512 | 45.32 | 45.504 | 50.135 | 24.894 | 1.649 | 1 | 0 | 59.194 | 55.755 | 47.843 | 16.984 | 0 | 0 | 56.168 | 32.649 | [5 empty] | 14.241 | 11.469 | 11 | 6.1162 | 5.7386 | 4.5946 | 4.2857 | 1.4528 | 23.754
| 6:10 | 0 | 14.218 | 0 | 5 | 0 | 56.95 | 57.489 | 45.252 | 45.457 | 50.641 | 24.847 | 1.649 | 1 | 0 | 59.194 | 55.708 | 47.843 | 16.959 | 0 | 0 | 56.145 | 32.649 | [5 empty] | 0 | 11.493 | 12 | 6.1162 | 5.7386 | 4.5946 | 4.2857 | 1.4528 | 23.754
| 6:11 | 0 | 14.241 | 0 | 5 | 1 | 56.95 | 57.512 | 45.343 | 45.434 | 50.228 | 24.872 | 1.626 | 1 | 0 | 59.171 | 55.708 | 47.843 | 16.984 | 0 | 0 | 56.145 | 32.603 | [5 empty] | 0 | 11.516 | 13 | 6.1229 | 5.7449 | 4.5948 | 4.2857 | 1.4592 | 23.832
| 6:12 | 0 | 14.241 | 1 | 5 | 0 | 56.973 | 57.489 | 45.434 | 45.434 | 50.181 | 24.894 | 1.548 | 1 | 0 | 59.194 | 55.685 | 47.819 | 16.984 | 0 | 0 | 56.188 | 32.579 | [5 empty] | 0 | 11.539 | 0 | 6.1456 | 5.7665 | 4.5957 | 4.2857 | 1.4808 | 24.0952
| 6:13 | 1 | 14.241 | 0 | 5 | 0 | 56.973 | 57.557 | 45.32 | 45.457 | 50.343 | 24.894 | 1.474 | 1 | 0 | 59.171 | 55.685 | 47.819 | 16.959 | 0 | 0 | 56.188 | 32.579 | [5 empty] | 14.241 | 11.516 | 1 | 6.1672 | 5.787 | 4.5966 | 4.2857 | 1.5013 | 24.3431
| 6:14 | 0 | 14.241 | 0 | 5 | 0 | 56.95 | 57.512 | 45.343 | 45.481 | 50.158 | 24.943 | 1.497 | 2 | 0 | 59.171 | 55.708 | 47.843 | 16.959 | 0 | 0 | 56.145 | 32.579 | [5 empty] | 0 | 11.469 | 2 | 6.1605 | 5.7806 | 4.5963 | 4.2857 | 1.4949 | 24.2663
| 6:15 | 0 | 14.241 | 0 | 5 | 0 | 56.973 | 57.489 | 45.411 | 45.457 | 49.997 | 24.918 | 1.6 | 1 | 0 | 59.148 | 55.685 | 47.796 | 16.984 | 0 | 0 | 56.098 | 32.531 | [5 empty] | 0 | 11.516 | 3 | 6.1305 | 5.7521 | 4.5951 | 4.2857 | 1.4664 | 23.9199
| 6:16 | 0 | 14.241 | 0 | 4 | 0 | 56.95 | 57.512 | 45.343 | 45.457 | 50.41 | 24.943 | 1.626 | 1 | 0 | 59.128 | 55.685 | 47.819 | 16.984 | 0 | 0 | 56.145 | 32.555 | [5 empty] | 0 | 11.493 | 4 | 6.1229 | 5.7449 | 4.5948 | 4.2857 | 1.4592 | 23.832
| 6:17 | 1 | 14.241 | 0 | 5 | 0 | 56.973 | 57.512 | 45.457 | 45.457 | 49.838 | 24.943 | 1.726 | 1 | 0 | 59.148 | 55.685 | 47.819 | 16.933 | 0 | 0 | 56.121 | 32.555 | [5 empty] | 14.241 | 11.516 | 5 | 6.0938 | 5.7172 | 4.5936 | 4.2857 | 1.4315 | 23.4916
| 6:18 | 0 | 14.241 | 0 | 5 | 0 | 56.973 | 57.512 | 45.411 | 45.457 | 50.296 | 24.918 | 1.726 | 1 | 0 | 59.128 | 55.685 | 47.819 | 16.984 | 0 | 0 | 56.098 | 32.555 | [5 empty] | 0 | 11.516 | 6 | 6.0938 | 5.7172 | 4.5936 | 4.2857 | 1.4315 | 23.4916
| 6:19 | 0 | 14.241 | 0 | 5 | 0 | 56.95 | 57.512 | 45.343 | 45.457 | 50.457 | 24.894 | 1.726 | 1 | 0 | 59.128 | 55.662 | 47.819 | 16.959 | 0 | 0 | 56.098 | 32.531 | [5 empty] | 0 | 11.493 | 7 | 6.0938 | 5.7172 | 4.5936 | 4.2857 | 1.4315 | 23.4916
| 6:20 | 0 | 14.241 | 0 | 5 | 0 | 56.973 | 57.512 | 45.343 | 45.457 | 50.272 | 24.894 | 1.726 | 1 | 0 | 59.128 | 55.662 | 47.843 | 16.959 | 0 | 0 | 56.075 | 32.507 | [5 empty] | 0 | 11.516 | 8 | 6.0938 | 5.7172 | 4.5936 | 4.2857 | 1.4315 | 23.4916
| 6:21 | 1 | 14.241 | 0 | 5 | 0 | 56.95 | 57.489 | 45.411 | 45.481 | 50.595 | 24.894 | 1.852 | 1 | 0 | 59.105 | 55.662 | 47.843 | 16.959 | 0 | 0 | 56.051 | 32.507 | [5 empty] | 14.241 | 11.469 | 9 | 6.0571 | 5.6824 | 4.5922 | 4.2857 | 1.3967 | 23.0581
| 6:22 | 0 | 14.241 | 1 | 5 | 0 | 56.973 | 57.512 | 45.366 | 45.481 | 50.641 | 24.872 | 1.726 | 2 | 0 | 59.105 | 55.641 | 47.843 | 16.959 | 0 | 0 | 56.03 | 32.461 | [5 empty] | 0 | 11.492 | 10 | 6.0938 | 5.7172 | 4.5936 | 4.2857 | 1.4315 | 23.4916
| 6:23 | 0 | 14.251 | 0 | 5 | 0 | 56.96 | 57.564 | 45.282 | 45.511 | 50.968 | 25.095 | 1.734 | 1 | 0 | 59.112 | 55.692 | 47.826 | 16.991 | 0 | 0 | 56.105 | 32.468 | [5 empty] | 0 | 11.449 | 11 | 6.0915 | 5.715 | 4.5936 | 4.2857 | 1.4293 | 23.4642
| 6:24 | 0 | 14.218 | 0 | 4 | 0 | 56.907 | 57.512 | 45.205 | 45.457 | 50.686 | 24.967 | 1.752 | 1 | 0 | 59.082 | 55.641 | 47.819 | 16.959 | 0 | 0 | 56.098 | 32.461 | [5 empty] | 0 | 11.45 | 12 | 6.0862 | 5.71 | 4.5933 | 4.2857 | 1.4243 | 23.4026
| 6:25 | 1 | 14.218 | 0 | 4 | 1 | 56.884 | 57.466 | 45.32 | 45.457 | 50.8 | 24.943 | 1.801 | 1 | 0 | 59.082 | 55.641 | 47.819 | 16.959 | 0 | 0 | 56.121 | 32.387 | [5 empty] | 14.218 | 11.427 | 13 | 6.0719 | 5.6965 | 4.5928 | 4.2857 | 1.4108 | 23.2342
| 6:26 | 0 | 14.241 | 0 | 5 | 0 | 56.95 | 57.446 | 45.411 | 45.434 | 50.525 | 24.943 | 1.801 | 1 | 0 | 59.082 | 55.641 | 47.819 | 16.959 | 0 | 0 | 56.075 | 32.387 | [5 empty] | 0 | 11.516 | 0 | 6.0719 | 5.6965 | 4.5928 | 4.2857 | 1.4108 | 23.2342
| 6:27 | 0 | 14.218 | 0 | 5 | 0 | 56.884 | 57.535 | 45.434 | 45.504 | 50.756 | 24.918 | 1.675 | 1 | 0 | 59.059 | 55.617 | 47.796 | 16.933 | 0 | 0 | 56.03 | 32.387 | [5 empty] | 0 | 11.38 | 1 | 6.1086 | 5.7314 | 4.9239 | 4.6154 | 1.116 | 18.2688
| 6:28 | 1 | 14.241 | 0 | 5 | 0 | 56.95 | 57.446 | 45.457 | 45.457 | 50.41 | 24.894 | 1.626 | 1 | 0 | 59.036 | 55.617 | 47.796 | 16.933 | 0 | 0 | 56.072 | 32.387 | [5 empty] | 14.241 | 11.493 | 2 | 6.1229 | 5.7449 | 4.9245 | 4.6154 | 1.1295 | 18.4477
| 6:29 | 0 | 14.294 | 0 | 5 | 0 | 56.953 | 57.489 | 45.436 | 45.527 | 50.205 | 24.896 | 1.602 | 2 | 0 | 59.105 | 55.664 | 47.889 | 17.011 | 0 | 0 | 56.145 | 32.414 | [5 empty] | 0 | 11.426 | 3 | 6.1299 | 5.7516 | 4.9248 | 4.6154 | 1.1362 | 18.5351
| 6:30 | 0 | 14.294 | 0 | 5 | 0 | 57.019 | 57.489 | 45.366 | 45.527 | 50.457 | 24.872 | 1.654 | 1 | 0 | 59.105 | 55.641 | 47.889 | 17.011 | 0 | 0 | 56.098 | 32.39 | [5 empty] | 0 | 11.492 | 4 | 6.1148 | 5.7372 | 4.9242 | 4.6154 | 1.1218 | 18.3456
| 6:31 | 0 | 14.269 | 0 | 5 | 0 | 56.953 | 57.557 | 45.182 | 45.504 | 50.343 | 24.896 | 1.703 | 1 | 0 | 59.082 | 55.641 | 47.889 | 17.011 | 0 | 0 | 56.098 | 32.365 | [5 empty] | 0 | 11.449 | 5 | 6.1005 | 5.7236 | 4.9236 | 4.6154 | 1.1082 | 18.1662
| 6:32 | 1 | 14.269 | 1 | 5 | 0 | 56.996 | 57.535 | 45.32 | 45.481 | 50.595 | 24.872 | 1.754 | 1 | 0 | 59.082 | 55.617 | 47.866 | 17.011 | 0 | 0 | 56.075 | 32.365 | [5 empty] | 14.269 | 11.515 | 6 | 6.0856 | 5.7095 | 4.923 | 4.6154 | 1.0941 | 17.9785
| 6:33 | 0 | 14.301 | 0 | 5 | 0 | 56.96 | 57.542 | 45.259 | 45.534 | 50.602 | 24.882 | 1.788 | 1 | 0 | 59.089 | 55.648 | 47.896 | 17.044 | 0 | 0 | 56.084 | 32.397 | [5 empty] | 0 | 11.426 | 7 | 6.0757 | 5.7001 | 4.9226 | 4.6154 | 1.0847 | 17.8529
| 6:34 | 0 | 14.269 | 0 | 5 | 0 | 56.973 | 57.535 | 45.252 | 45.527 | 50.917 | 24.945 | 1.806 | 1 | 0 | 59.082 | 55.594 | 47.819 | 17.062 | 0 | 0 | 56.054 | 32.341 | [5 empty] | 0 | 11.446 | 8 | 6.0705 | 5.6951 | 4.9224 | 4.6154 | 1.0797 | 17.7863
| 6:35 | 0 | 14.301 | 0 | 5 | 0 | 56.982 | 57.587 | 45.373 | 45.534 | 50.786 | 24.953 | 1.814 | 1 | 0 | 59.089 | 55.624 | 47.873 | 17.044 | 0 | 0 | 55.991 | 32.372 | [5 empty] | 0 | 11.448 | 9 | 6.0682 | 5.6929 | 4.9223 | 4.6154 | 1.0775 | 17.7566
| 6:36 | 1 | 14.326 | 0 | 5 | 0 | 57.003 | 57.564 | 45.467 | 45.534 | 50.487 | 24.928 | 1.814 | 1 | 0 | 59.089 | 55.624 | 47.896 | 17.044 | 0 | 0 | 56.014 | 32.421 | [5 empty] | 14.326 | 11.469 | 10 | 6.0682 | 5.6929 | 4.9223 | 4.6154 | 1.0775 | 17.7566
| 6:37 | 0 | 14.326 | 0 | 4 | 0 | 56.982 | 57.542 | 45.397 | 45.511 | 50.326 | 24.928 | 1.888 | 2 | 0 | 59.066 | 55.601 | 47.896 | 17.019 | 0 | 0 | 56.037 | 32.372 | [5 empty] | 0 | 11.471 | 11 | 6.0466 | 5.6724 | 4.9214 | 4.6154 | 1.057 | 17.4811
| 6:38 | 0 | 14.326 | 0 | 5 | 1 | 57.003 | 57.519 | 45.467 | 45.534 | 50.35 | 24.882 | 1.863 | 1 | 0 | 59.066 | 55.578 | 47.92 | 17.044 | 0 | 0 | 56.037 | 32.372 | [5 empty] | 0 | 11.469 | 12 | 6.0539 | 5.6793 | 4.9217 | 4.6154 | 1.0639 | 17.5744
| 6:39 | 0 | 14.326 | 0 | 5 | 0 | 56.937 | 57.564 | 45.35 | 45.534 | 50.212 | 24.904 | 1.839 | 1 | 0 | 59.045 | 55.601 | 47.896 | 17.044 | 0 | 0 | 56.061 | 32.348 | [5 empty] | 0 | 11.403 | 0 | 6.0609 | 5.686 | 4.922 | 4.6154 | 1.0706 | 17.6638
| 6:40 | 1 | 14.326 | 0 | 5 | 0 | 56.982 | 57.542 | 45.397 | 45.488 | 50.121 | 24.857 | 1.914 | 1 | 0 | 59.066 | 55.578 | 47.92 | 17.019 | 0 | 0 | 56.084 | 32.348 | [5 empty] | 14.326 | 11.494 | 1 | 6.039 | 5.6652 | 4.5914 | 4.2857 | 1.3795 | 22.8429
| 6:41 | 0 | 14.326 | 1 | 5 | 0 | 56.982 | 57.564 | 45.373 | 45.534 | 50.212 | 24.882 | 1.888 | 1 | 0 | 59.023 | 55.533 | 47.896 | 17.019 | 0 | 0 | 56.061 | 32.323 | [5 empty] | 0 | 11.448 | 2 | 6.0466 | 5.6724 | 4.5917 | 4.2857 | 1.3867 | 22.9333
| 6:42 | 0 | 14.326 | 0 | 5 | 0 | 57.003 | 57.564 | 45.373 | 45.534 | 49.983 | 24.832 | 1.839 | 1 | 0 | 59.023 | 55.578 | 47.873 | 17.019 | 0 | 0 | 55.991 | 32.277 | [5 empty] | 0 | 11.469 | 3 | 6.0609 | 5.686 | 4.5923 | 4.2857 | 1.4003 | 23.1031
| 6:43 | 0 | 14.326 | 0 | 5 | 0 | 56.982 | 57.564 | 45.488 | 45.534 | 50.557 | 24.857 | 1.814 | 1 | 0 | 59.023 | 55.557 | 47.896 | 17.019 | 0 | 0 | 55.967 | 32.252 | [5 empty] | 0 | 11.448 | 4 | 6.0682 | 5.6929 | 4.5926 | 4.2857 | 1.4072 | 23.1894
| 6:44 | 1 | 14.352 | 0 | 5 | 0 | 57.026 | 57.564 | 45.511 | 45.558 | 50.443 | 24.808 | 1.914 | 1 | 0 | 59.023 | 55.533 | 47.896 | 16.994 | 0 | 0 | 55.923 | 32.301 | [5 empty] | 14.352 | 11.468 | 5 | 6.039 | 5.6652 | 4.5914 | 4.2857 | 1.3795 | 22.8429
| 6:45 | 0 | 14.352 | 0 | 5 | 0 | 56.982 | 57.542 | 45.604 | 45.488 | 50.212 | 24.857 | 1.888 | 2 | 0 | 59 | 55.51 | 47.873 | 17.019 | 0 | 0 | 55.9 | 32.323 | [5 empty] | 0 | 11.494 | 6 | 6.0466 | 5.6724 | 4.5917 | 4.2857 | 1.3867 | 22.9333
| 6:46 | 0 | 14.326 | 0 | 5 | 0 | 56.982 | 57.519 | 45.467 | 45.488 | 50.557 | 24.832 | 1.94 | 1 | 0 | 59 | 55.487 | 47.92 | 17.019 | 0 | 0 | 55.9 | 32.301 | [5 empty] | 0 | 11.494 | 7 | 6.0315 | 5.658 | 4.5911 | 4.2857 | 1.3723 | 22.7522
| 6:47 | 1 | 14.352 | 0 | 4 | 0 | 56.96 | 57.498 | 45.373 | 45.511 | 50.144 | 24.832 | 1.966 | 1 | 0 | 59 | 55.487 | 47.896 | 17.044 | 0 | 0 | 55.876 | 32.277 | [5 empty] | 14.352 | 11.449 | 8 | 6.0239 | 5.6508 | 4.5908 | 4.2857 | 1.3651 | 22.6613
| 6:48 | 0 | 14.326 | 0 | 5 | 0 | 57.003 | 57.542 | 45.397 | 45.488 | 50.511 | 24.759 | 1.888 | 1 | 0 | 59 | 55.487 | 47.896 | 17.044 | 0 | 0 | 55.867 | 32.193 | [5 empty] | 0 | 11.515 | 9 | 6.0466 | 5.6724 | 4.5917 | 4.2857 | 1.3867 | 22.9333
| 6:49 | 0 | 14.279 | 0 | 5 | 0 | 56.916 | 57.478 | 45.443 | 45.422 | 50.123 | 24.712 | 1.914 | 1 | 0 | 58.956 | 55.442 | 47.829 | 16.971 | 0 | 0 | 55.855 | 32.206 | [5 empty] | 0 | 11.494 | 10 | 6.039 | 5.6652 | 4.5914 | 4.2857 | 1.3795 | 22.8429
| 6:50 | 0 | 14.279 | 0 | 5 | 0 | 56.939 | 57.478 | 45.443 | 45.467 | 50.651 | 24.761 | 1.966 | 1 | 0 | 58.913 | 55.421 | 47.829 | 16.971 | 0 | 0 | 55.832 | 32.181 | [5 empty] | 0 | 11.472 | 11 | 6.0239 | 5.6508 | 4.5908 | 4.2857 | 1.3651 | 22.6613
| 6:51 | 1 | 14.279 | 1 | 5 | 0 | 56.939 | 57.5 | 45.308 | 45.422 | 50.399 | 24.712 | 1.966 | 2 | 0 | 58.934 | 55.421 | 47.829 | 16.946 | 0 | 0 | 55.811 | 32.157 | [5 empty] | 14.279 | 11.517 | 12 | 6.0239 | 5.6508 | 4.5908 | 4.2857 | 1.3651 | 22.6613
| 6:52 | 0 | 14.311 | 0 | 5 | 1 | 57.035 | 57.551 | 45.315 | 45.497 | 50.611 | 24.818 | 1.973 | 1 | 0 | 58.943 | 55.452 | 47.859 | 17.004 | 0 | 0 | 55.841 | 32.188 | [5 empty] | 0 | 11.538 | 13 | 6.0219 | 5.6489 | 4.5907 | 4.2857 | 1.3632 | 22.6368
| 6:53 | 0 | 14.311 | 0 | 5 | 0 | 56.969 | 57.507 | 45.292 | 45.453 | 50.772 | 24.744 | 1.948 | 1 | 0 | 58.943 | 55.428 | 47.882 | 17.004 | 0 | 0 | 55.862 | 32.164 | [5 empty] | 0 | 11.516 | 0 | 6.0291 | 5.6558 | 4.591 | 4.2857 | 1.3701 | 22.7243
| 6:54 | 0 | 14.286 | 0 | 4 | 0 | 56.946 | 57.53 | 45.268 | 45.474 | 50.567 | 24.744 | 1.896 | 1 | 0 | 58.92 | 55.428 | 47.859 | 16.979 | 0 | 0 | 55.841 | 32.164 | [5 empty] | 0 | 11.472 | 1 | 6.0443 | 5.6702 | 4.5916 | 4.2857 | 1.3845 | 22.9055
| 6:55 | 1 | 14.254 | 0 | 5 | 0 | 56.893 | 57.478 | 45.261 | 45.399 | 50.651 | 24.737 | 1.837 | 1 | 0 | 58.89 | 55.421 | 47.805 | 16.994 | 0 | 0 | 55.718 | 32.132 | [5 empty] | 14.254 | 11.494 | 2 | 6.0615 | 5.6865 | 4.5923 | 4.2857 | 1.4008 | 23.11
| 6:56 | 0 | 14.286 | 0 | 5 | 0 | 56.946 | 57.484 | 45.383 | 45.453 | 50.611 | 24.793 | 1.87 | 1 | 0 | 58.92 | 55.428 | 47.859 | 17.026 | 0 | 0 | 55.727 | 32.188 | [5 empty] | 0 | 11.493 | 3 | 6.0519 | 5.6774 | 4.5919 | 4.2857 | 1.3917 | 22.9958
| 6:57 | 0 | 14.279 | 0 | 5 | 0 | 56.939 | 57.432 | 45.352 | 45.422 | 50.375 | 24.761 | 1.837 | 1 | 0 | 58.89 | 55.398 | 47.829 | 16.994 | 0 | 0 | 55.697 | 32.132 | [5 empty] | 0 | 11.517 | 4 | 6.0615 | 5.6865 | 4.5923 | 4.2857 | 1.4008 | 23.11
| 6:58 | 0 | 14.279 | 0 | 5 | 0 | 56.962 | 57.478 | 45.191 | 45.399 | 50.399 | 24.737 | 1.788 | 2 | 0 | 58.89 | 55.398 | 47.805 | 16.971 | 0 | 0 | 55.673 | 32.11 | [5 empty] | 0 | 11.563 | 5 | 6.0757 | 5.7001 | 4.5929 | 4.2857 | 1.4144 | 23.279
| 6:59 | 1 | 14.311 | 0 | 5 | 0 | 56.992 | 57.53 | 45.222 | 45.406 | 50.083 | 24.769 | 1.87 | 1 | 0 | 58.897 | 55.405 | 47.836 | 17.026 | 0 | 0 | 55.704 | 32.164 | [5 empty] | 14.311 | 11.586 | 6 | 6.0519 | 5.6774 | 4.5919 | 4.2857 | 1.3917 | 22.9958
| 7:00 | 0 | 14.311 | 0 | 4 | 0 | 56.992 | 57.507 | 45.338 | 45.406 | 50.221 | 24.769 | 1.948 | 1 | 0 | 58.92 | 55.358 | 47.859 | 17.004 | 0 | 0 | 55.748 | 32.164 | [5 empty] | 0 | 11.586 | 7 | 6.0291 | 5.6558 | 4.591 | 4.2857 | 1.3701 | 22.7243
| 7:01 | 0 | 14.311 | 1 | 5 | 0 | 56.969 | 57.507 | 45.359 | 45.383 | 50.039 | 24.793 | 1.896 | 1 | 0 | 58.874 | 55.358 | 47.815 | 16.979 | 0 | 0 | 55.795 | 32.164 | [5 empty] | 0 | 11.586 | 8 | 6.0443 | 5.6702 | 4.5916 | 4.2857 | 1.3845 | 22.9055
| 7:02 | 0 | 14.311 | 0 | 5 | 0 | 56.969 | 57.53 | 45.406 | 45.406 | 49.787 | 24.769 | 1.999 | 1 | 0 | 58.874 | 55.358 | 47.836 | 16.979 | 0 | 0 | 55.727 | 32.188 | [5 empty] | 0 | 11.563 | 9 | 6.0143 | 5.6417 | 4.5904 | 4.2857 | 1.356 | 22.5457
| 7:03 | 1 | 14.311 | 0 | 5 | 0 | 56.992 | 57.484 | 45.359 | 45.383 | 49.374 | 24.84 | 2.022 | 1 | 0 | 58.874 | 55.314 | 47.859 | 17.004 | 0 | 0 | 55.634 | 32.164 | [5 empty] | 14.311 | 11.609 | 10 | 6.0076 | 5.6353 | 4.5902 | 4.2857 | 1.3496 | 22.4648
| 7:04 | 0 | 14.311 | 0 | 5 | 0 | 56.969 | 57.551 | 45.406 | 45.383 | 49.075 | 24.793 | 2.1 | 2 | 0 | 58.874 | 55.335 | 47.815 | 17.004 | 0 | 0 | 55.634 | 32.117 | [5 empty] | 0 | 11.586 | 11 | 5.9849 | 5.6137 | 4.5892 | 4.2857 | 1.328 | 22.1893
| 7:05 | 0 | 14.334 | 0 | 4 | 0 | 56.969 | 57.484 | 45.52 | 45.406 | 49.145 | 24.793 | 1.999 | 1 | 0 | 58.851 | 55.314 | 47.815 | 16.979 | 0 | 0 | 55.657 | 32.142 | [5 empty] | 0 | 11.563 | 12 | 6.0143 | 5.6417 | 4.5904 | 4.2857 | 1.356 | 22.5457
| 7:06 | 1 | 14.301 | 0 | 5 | 1 | 56.939 | 57.455 | 45.261 | 45.352 | 48.93 | 24.786 | 1.966 | 1 | 0 | 58.799 | 55.26 | 47.829 | 16.946 | 0 | 0 | 55.65 | 32.11 | [5 empty] | 14.301 | 11.587 | 13 | 6.0239 | 5.6508 | 4.5908 | 4.2857 | 1.3651 | 22.6613
| 7:07 | 0 | 14.311 | 0 | 5 | 0 | 56.946 | 57.53 | 45.201 | 45.406 | 49.764 | 24.793 | 2.125 | 1 | 0 | 58.829 | 55.335 | 47.836 | 17.004 | 0 | 0 | 55.68 | 32.117 | [5 empty] | 0 | 11.54 | 0 | 5.9776 | 5.6068 | 4.5889 | 4.2857 | 1.3211 | 22.1006
| 7:08 | 0 | 14.334 | 0 | 5 | 0 | 56.969 | 57.53 | 45.338 | 45.383 | 49.374 | 24.72 | 2.048 | 1 | 0 | 58.829 | 55.267 | 47.859 | 16.979 | 0 | 0 | 55.68 | 32.117 | [5 empty] | 0 | 11.586 | 1 | 6 | 5.6281 | 4.5898 | 4.2857 | 1.3424 | 22.3732
| 7:09 | 0 | 14.334 | 0 | 5 | 0 | 56.992 | 57.53 | 45.429 | 45.406 | 50.2 | 24.769 | 2.074 | 1 | 0 | 58.851 | 55.291 | 47.815 | 17.004 | 0 | 0 | 55.657 | 32.093 | [5 empty] | 0 | 11.586 | 2 | 5.9925 | 5.6209 | 4.5895 | 4.2857 | 1.3352 | 22.2814
| 7:10 | 1 | 14.311 | 0 | 5 | 0 | 56.992 | 57.53 | 45.084 | 45.429 | 50.107 | 24.769 | 2.1 | 1 | 0 | 58.829 | 55.291 | 47.815 | 17.004 | 0 | 0 | 55.704 | 32.093 | [5 empty] | 14.311 | 11.563 | 3 | 5.9849 | 5.6137 | 4.5892 | 4.2857 | 1.328 | 22.1893
| 7:11 | 0 | 14.311 | 1 | 5 | 0 | 56.992 | 57.551 | 44.97 | 45.383 | 50.406 | 24.769 | 2.074 | 1 | 0 | 58.808 | 55.291 | 47.836 | 17.026 | 0 | 0 | 55.704 | 32.093 | [5 empty] | 0 | 11.609 | 4 | 5.9925 | 5.6209 | 4.5895 | 4.2857 | 1.3352 | 22.2814
| 7:12 | 0 | 14.311 | 0 | 4 | 0 | 56.946 | 57.53 | 45.154 | 45.429 | 50.291 | 24.84 | 2.074 | 2 | 0 | 58.808 | 55.291 | 47.791 | 17.026 | 0 | 0 | 55.634 | 32.068 | [5 empty] | 0 | 11.517 | 5 | 5.9925 | 5.6209 | 4.5895 | 4.2857 | 1.3352 | 22.2814
| 7:13 | 0 | 14.334 | 0 | 5 | 0 | 56.992 | 57.507 | 45.315 | 45.406 | 50.452 | 24.793 | 2.125 | 1 | 0 | 58.808 | 55.267 | 47.815 | 17.026 | 0 | 0 | 55.589 | 32.093 | [5 empty] | 0 | 11.586 | 6 | 5.9776 | 5.6068 | 4.5889 | 4.2857 | 1.3211 | 22.1006
| 7:14 | 1 | 14.311 | 0 | 5 | 0 | 56.946 | 57.53 | 45.315 | 45.429 | 50.177 | 24.793 | 2.125 | 1 | 0 | 58.808 | 55.267 | 47.836 | 17.026 | 0 | 0 | 55.61 | 32.117 | [5 empty] | 14.311 | 11.517 | 7 | 5.9776 | 5.6068 | 4.5889 | 4.2857 | 1.3211 | 22.1006
| 7:15 | 0 | 14.334 | 0 | 5 | 0 | 56.992 | 57.507 | 45.453 | 45.406 | 50.842 | 24.744 | 2.174 | 1 | 0 | 58.808 | 55.244 | 47.815 | 17.026 | 0 | 0 | 55.589 | 32.164 | [5 empty] | 0 | 11.586 | 8 | 5.9633 | 5.5932 | 4.5884 | 4.2857 | 1.3075 | 21.926
| 7:16 | 0 | 14.311 | 0 | 5 | 0 | 56.992 | 57.507 | 45.222 | 45.406 | 51.117 | 24.72 | 2.277 | 1 | 0 | 58.785 | 55.244 | 47.815 | 17.026 | 0 | 0 | 55.657 | 32.188 | [5 empty] | 0 | 11.586 | 9 | 5.9333 | 5.5647 | 4.5871 | 4.2857 | 1.279 | 21.5564
| 7:17 | 0 | 14.261 | 0 | 5 | 0 | 56.946 | 57.551 | 45.222 | 45.406 | 50.933 | 24.769 | 2.125 | 1 | 0 | 58.762 | 55.244 | 47.815 | 17.026 | 0 | 0 | 55.68 | 32.188 | [5 empty] | 0 | 11.54 | 10 | 5.9776 | 5.6068 | 4.5889 | 4.2857 | 1.3211 | 22.1006
| 7:18 | 1 | 14.342 | 0 | 4 | 0 | 57.019 | 57.535 | 45.296 | 45.387 | 51.351 | 24.749 | 2.156 | 1 | 0 | 58.835 | 55.249 | 47.819 | 17.034 | 0 | 0 | 55.708 | 32.193 | [5 empty] | 14.342 | 11.632 | 11 | 5.9686 | 5.5982 | 4.5886 | 4.2857 | 1.3125 | 21.9903
| 7:19 | 0 | 14.261 | 0 | 5 | 0 | 56.946 | 57.53 | 45.245 | 45.429 | 51.323 | 24.769 | 2.1 | 2 | 0 | 58.762 | 55.221 | 47.815 | 17.026 | 0 | 0 | 55.634 | 32.164 | [5 empty] | 0 | 11.517 | 12 | 5.9849 | 5.6137 | 4.5892 | 4.2857 | 1.328 | 22.1893
| 7:20 | 0 | 14.316 | 0 | 5 | 1 | 56.973 | 57.557 | 45.343 | 45.411 | 51.099 | 24.798 | 2.156 | 1 | 0 | 58.79 | 55.272 | 47.843 | 17.057 | 0 | 0 | 55.617 | 32.218 | [5 empty] | 0 | 11.562 | 13 | 5.9686 | 5.5982 | 4.5886 | 4.2857 | 1.3125 | 21.9903
| 7:21 | 0 | 14.316 | 1 | 5 | 0 | 57.019 | 57.512 | 45.366 | 45.387 | 50.525 | 24.749 | 2.13 | 1 | 0 | 58.79 | 55.204 | 47.864 | 17.009 | 0 | 0 | 55.617 | 32.193 | [5 empty] | 0 | 11.632 | 0 | 5.9761 | 5.6054 | 4.5889 | 4.2857 | 1.3197 | 22.0828
| 7:22 | 1 | 14.311 | 0 | 5 | 0 | 56.946 | 57.507 | 45.222 | 45.338 | 50.336 | 24.695 | 2.174 | 1 | 0 | 58.762 | 55.176 | 47.815 | 16.979 | 0 | 0 | 55.566 | 32.142 | [5 empty] | 14.311 | 11.608 | 1 | 5.9633 | 5.5932 | 4.918 | 4.6154 | 0.97785 | 16.3978
| 7:23 | 0 | 14.342 | 0 | 5 | 0 | 56.973 | 57.557 | 45.366 | 45.387 | 50.618 | 24.725 | 2.282 | 1 | 0 | 58.767 | 55.204 | 47.843 | 17.009 | 0 | 0 | 55.617 | 32.147 | [5 empty] | 0 | 11.586 | 2 | 5.9319 | 5.5633 | 4.9168 | 4.6154 | 0.94796 | 15.9807
| 7:24 | 0 | 14.342 | 0 | 4 | 0 | 56.973 | 57.557 | 45.25 | 45.434 | 50.732 | 24.725 | 2.156 | 1 | 0 | 58.767 | 55.181 | 47.843 | 17.009 | 0 | 0 | 55.617 | 32.122 | [5 empty] | 0 | 11.539 | 3 | 5.9686 | 5.5982 | 4.9182 | 4.6154 | 0.98283 | 16.4668
| 7:25 | 1 | 14.342 | 0 | 5 | 0 | 56.996 | 57.512 | 45.366 | 45.411 | 50.662 | 24.749 | 2.13 | 2 | 0 | 58.767 | 55.204 | 47.819 | 17.034 | 0 | 0 | 55.571 | 32.098 | [5 empty] | 14.342 | 11.585 | 4 | 5.9761 | 5.6054 | 4.9186 | 4.6154 | 0.99003 | 16.5664
| 7:26 | 0 | 14.291 | 0 | 5 | 0 | 56.973 | 57.535 | 45.32 | 45.434 | 50.823 | 24.703 | 2.079 | 1 | 0 | 58.744 | 55.204 | 47.796 | 17.057 | 0 | 0 | 55.524 | 32.073 | [5 empty] | 0 | 11.539 | 5 | 5.991 | 5.6195 | 4.9192 | 4.6154 | 1.0041 | 16.761
| 7:27 | 0 | 14.311 | 0 | 5 | 0 | 56.923 | 57.507 | 45.245 | 45.359 | 50.842 | 24.72 | 2.048 | 1 | 0 | 58.673 | 55.153 | 47.768 | 17.004 | 0 | 0 | 55.473 | 32.044 | [5 empty] | 0 | 11.564 | 6 | 6 | 5.6281 | 4.9195 | 4.6154 | 1.0127 | 16.8788
| 7:28 | 0 | 14.316 | 0 | 5 | 0 | 56.95 | 57.489 | 45.229 | 45.343 | 50.639 | 24.749 | 2.179 | 1 | 0 | 58.744 | 55.158 | 47.843 | 17.034 | 0 | 0 | 55.433 | 32.036 | [5 empty] | 0 | 11.607 | 7 | 5.9619 | 5.5919 | 4.918 | 4.6154 | 0.97647 | 16.3785
| 7:29 | 1 | 14.291 | 0 | 5 | 0 | 57.017 | 57.487 | 45.25 | 45.341 | 51.029 | 24.7 | 2.205 | 1 | 0 | 58.719 | 55.109 | 47.794 | 17.032 | 0 | 0 | 55.431 | 32.049 | [5 empty] | 14.291 | 11.676 | 8 | 5.9543 | 5.5847 | 4.9177 | 4.6154 | 0.96927 | 16.2785
| 7:30 | 0 | 14.291 | 0 | 4 | 0 | 56.948 | 57.51 | 45.203 | 45.341 | 51.166 | 24.653 | 2.257 | 1 | 0 | 58.719 | 55.132 | 47.84 | 17.009 | 0 | 0 | 55.431 | 32.073 | [5 empty] | 0 | 11.607 | 9 | 5.9392 | 5.5703 | 4.9171 | 4.6154 | 0.95488 | 16.0777
| 7:31 | 0 | 14.233 | 1 | 5 | 0 | 56.919 | 57.503 | 45.105 | 45.264 | 51.136 | 24.693 | 2.275 | 1 | 0 | 58.646 | 55.102 | 47.719 | 16.999 | 0 | 0 | 55.468 | 32.041 | [5 empty] | 0 | 11.655 | 10 | 5.9339 | 5.5653 | 4.9168 | 4.6154 | 0.9499 | 16.0079
| 7:32 | 0 | 14.291 | 0 | 5 | 0 | 56.948 | 57.464 | 45.203 | 45.25 | 51.372 | 24.653 | 2.282 | 2 | 0 | 58.676 | 55.132 | 47.77 | 17.009 | 0 | 0 | 55.454 | 32.098 | [5 empty] | 0 | 11.698 | 11 | 5.9319 | 5.5633 | 4.9168 | 4.6154 | 0.94796 | 15.9807
| 7:33 | 1 | 14.266 | 0 | 5 | 1 | 56.925 | 57.421 | 45.135 | 45.25 | 51.51 | 24.676 | 2.182 | 1 | 0 | 58.698 | 55.109 | 47.749 | 17.032 | 0 | 0 | 55.454 | 32.098 | [5 empty] | 14.266 | 11.675 | 12 | 5.961 | 5.591 | 4.9179 | 4.6154 | 0.97564 | 16.367
| 7:34 | 0 | 14.233 | 0 | 5 | 0 | 56.83 | 57.411 | 45.035 | 45.219 | 51.778 | 24.668 | 2.149 | 1 | 0 | 58.646 | 55.057 | 47.74 | 16.976 | 0 | 0 | 55.4 | 32.066 | [5 empty] | 0 | 11.611 | 0 | 5.9706 | 5.6002 | 4.9183 | 4.6154 | 0.98477 | 16.4937
| 7:35 | 0 | 14.266 | 0 | 5 | 0 | 56.524 | 57.217 | 44.928 | 45.226 | 51.829 | 24.7 | 2.257 | 1 | 0 | 58.653 | 55.041 | 47.77 | 17.032 | 0 | 0 | 55.407 | 32.073 | [5 empty] | 0 | 11.298 | 1 | 5.9392 | 5.5703 | 4.5874 | 4.2857 | 1.2845 | 21.6284
| 7:36 | 0 | 14.233 | 0 | 5 | 0 | 56.471 | 57.01 | 44.806 | 45.196 | 51.204 | 24.622 | 2.197 | 1 | 0 | 58.646 | 55.057 | 47.763 | 16.976 | 0 | 0 | 55.377 | 32.041 | [5 empty] | 0 | 11.275 | 2 | 5.9566 | 5.5869 | 4.5881 | 4.2857 | 1.3012 | 21.8438
| 7:37 | 1 | 14.266 | 0 | 5 | 0 | 56.567 | 57.06 | 45.065 | 45.25 | 50.777 | 24.725 | 2.334 | 1 | 0 | 58.653 | 55.088 | 47.77 | 17.032 | 0 | 0 | 55.407 | 32.098 | [5 empty] | 14.266 | 11.317 | 3 | 5.9167 | 5.5489 | 4.5865 | 4.2857 | 1.2632 | 21.3502
| 7:38 | 0 | 14.233 | 0 | 5 | 0 | 56.494 | 57.03 | 45.012 | 45.173 | 50.653 | 24.717 | 2.301 | 1 | 0 | 58.646 | 55.057 | 47.719 | 16.976 | 0 | 0 | 55.4 | 32.041 | [5 empty] | 0 | 11.321 | 4 | 5.9263 | 5.5581 | 4.5869 | 4.2857 | 1.2724 | 21.4697
| 7:39 | 0 | 14.259 | 0 | 5 | 0 | 56.426 | 57.03 | 45.035 | 45.149 | 50.539 | 24.693 | 2.149 | 2 | 0 | 58.623 | 55.034 | 47.74 | 16.976 | 0 | 0 | 55.354 | 32.041 | [5 empty] | 0 | 11.277 | 5 | 5.9706 | 5.6002 | 4.5887 | 4.2857 | 1.3144 | 22.0152
| 7:40 | 0 | 14.259 | 1 | 5 | 0 | 56.448 | 56.987 | 45.058 | 45.082 | 49.943 | 24.766 | 2.197 | 1 | 0 | 58.623 | 55.034 | 47.74 | 16.976 | 0 | 0 | 55.309 | 32.041 | [5 empty] | 0 | 11.366 | 6 | 5.9566 | 5.5869 | 4.5881 | 4.2857 | 1.3012 | 21.8438
| 7:41 | 1 | 14.291 | 0 | 5 | 0 | 56.432 | 56.971 | 45.089 | 45.089 | 49.974 | 24.798 | 2.231 | 1 | 0 | 58.63 | 55.041 | 47.77 | 17.009 | 0 | 0 | 55.384 | 32.098 | [5 empty] | 14.291 | 11.343 | 7 | 5.9467 | 5.5775 | 4.5877 | 4.2857 | 1.2917 | 21.7219
| 7:42 | 0 | 14.284 | 0 | 5 | 0 | 56.359 | 56.919 | 44.967 | 45.035 | 49.829 | 24.788 | 2.223 | 1 | 0 | 58.6 | 55.034 | 47.719 | 16.976 | 0 | 0 | 55.354 | 32.041 | [5 empty] | 0 | 11.324 | 8 | 5.9491 | 5.5797 | 4.5878 | 4.2857 | 1.294 | 21.7506
| 7:43 | 0 | 14.259 | 0 | 5 | 0 | 56.359 | 56.919 | 44.921 | 45.012 | 49.829 | 24.717 | 2.275 | 1 | 0 | 58.6 | 54.964 | 47.719 | 16.926 | 0 | 0 | 55.286 | 32.017 | [5 empty] | 0 | 11.347 | 9 | 5.9339 | 5.5653 | 4.5872 | 4.2857 | 1.2796 | 21.5636
| 7:44 | 1 | 14.284 | 0 | 4 | 0 | 56.38 | 56.964 | 44.944 | 44.988 | 49.92 | 24.742 | 2.324 | 1 | 0 | 58.578 | 54.987 | 47.719 | 16.976 | 0 | 0 | 55.354 | 32.041 | [5 empty] | 14.284 | 11.392 | 10 | 5.9197 | 5.5517 | 4.5866 | 4.2857 | 1.266 | 21.3864
| 7:45 | 0 | 14.284 | 0 | 5 | 0 | 56.403 | 56.919 | 44.874 | 44.988 | 49.806 | 24.717 | 2.375 | 2 | 0 | 58.6 | 55.011 | 47.696 | 16.999 | 0 | 0 | 55.354 | 32.041 | [5 empty] | 0 | 11.415 | 11 | 5.9048 | 5.5376 | 4.586 | 4.2857 | 1.2519 | 21.2012
| 7:46 | 0 | 14.284 | 0 | 5 | 0 | 56.38 | 56.896 | 44.783 | 44.967 | 49.92 | 24.717 | 2.349 | 1 | 0 | 58.578 | 54.987 | 47.696 | 16.976 | 0 | 0 | 55.263 | 32.066 | [5 empty] | 0 | 11.413 | 12 | 5.9124 | 5.5448 | 4.5863 | 4.2857 | 1.2591 | 21.2957
| 7:47 | 0 | 14.284 | 0 | 5 | 1 | 56.38 | 56.919 | 44.76 | 44.944 | 50.31 | 24.693 | 2.349 | 1 | 0 | 58.578 | 54.987 | 47.672 | 16.999 | 0 | 0 | 55.239 | 32.041 | [5 empty] | 0 | 11.436 | 13 | 5.9124 | 5.5448 | 4.5863 | 4.2857 | 1.2591 | 21.2957
| 7:48 | 1 | 14.316 | 0 | 5 | 0 | 56.432 | 56.948 | 44.974 | 44.998 | 50.132 | 24.725 | 2.257 | 1 | 0 | 58.587 | 54.994 | 47.726 | 17.009 | 0 | 0 | 55.293 | 32.098 | [5 empty] | 14.316 | 11.434 | 0 | 5.9392 | 5.5703 | 4.5874 | 4.2857 | 1.2845 | 21.6284
| 7:49 | 0 | 14.299 | 0 | 5 | 0 | 56.419 | 56.957 | 44.937 | 44.981 | 50.188 | 24.707 | 2.29 | 1 | 0 | 58.571 | 54.98 | 47.733 | 17.014 | 0 | 0 | 55.279 | 32.056 | [5 empty] | 0 | 11.438 | 1 | 5.9296 | 5.5611 | 4.587 | 4.2857 | 1.2754 | 21.5094
| 7:50 | 0 | 14.329 | 1 | 5 | 0 | 56.446 | 56.985 | 45.009 | 45.009 | 50.1 | 24.715 | 2.344 | 1 | 0 | 58.598 | 54.985 | 47.761 | 17.044 | 0 | 0 | 55.307 | 32.135 | [5 empty] | 0 | 11.437 | 2 | 5.9138 | 5.5462 | 4.5864 | 4.2857 | 1.2605 | 21.3139
| 7:51 | 0 | 14.299 | 0 | 5 | 0 | 56.375 | 56.912 | 44.981 | 44.958 | 49.936 | 24.685 | 2.313 | 1 | 0 | 58.55 | 54.936 | 47.642 | 16.941 | 0 | 0 | 55.232 | 32.081 | [5 empty] | 0 | 11.417 | 3 | 5.9229 | 5.5548 | 4.5867 | 4.2857 | 1.269 | 21.4263
| 7:52 | 1 | 14.299 | 0 | 5 | 0 | 56.396 | 56.912 | 44.89 | 44.958 | 49.89 | 24.732 | 2.313 | 2 | 0 | 58.571 | 54.936 | 47.733 | 16.991 | 0 | 0 | 55.188 | 32.081 | [5 empty] | 14.299 | 11.438 | 4 | 5.9229 | 5.5548 | 4.5867 | 4.2857 | 1.269 | 21.4263
| 7:53 | 0 | 14.299 | 0 | 5 | 0 | 56.396 | 56.957 | 44.981 | 44.981 | 50.165 | 24.781 | 2.313 | 1 | 0 | 58.55 | 54.936 | 47.689 | 17.039 | 0 | 0 | 55.209 | 32.007 | [5 empty] | 0 | 11.415 | 5 | 5.9229 | 5.5548 | 4.5867 | 4.2857 | 1.269 | 21.4263
| 7:54 | 0 | 14.299 | 0 | 5 | 0 | 56.442 | 56.957 | 44.958 | 45.005 | 50.279 | 24.806 | 2.313 | 1 | 0 | 58.527 | 54.912 | 47.689 | 16.991 | 0 | 0 | 55.232 | 32.032 | [5 empty] | 0 | 11.437 | 6 | 5.9229 | 5.5548 | 4.5867 | 4.2857 | 1.269 | 21.4263
| 7:55 | 0 | 14.299 | 0 | 4 | 0 | 56.419 | 56.957 | 44.867 | 44.981 | 50.441 | 24.781 | 2.339 | 1 | 0 | 58.527 | 54.912 | 47.71 | 16.991 | 0 | 0 | 55.279 | 32.007 | [5 empty] | 0 | 11.438 | 7 | 5.9153 | 5.5476 | 4.5864 | 4.2857 | 1.2619 | 21.332
| 7:56 | 1 | 14.299 | 0 | 5 | 0 | 56.442 | 56.935 | 44.914 | 45.005 | 50.347 | 24.828 | 2.416 | 1 | 0 | 58.527 | 54.889 | 47.689 | 17.014 | 0 | 0 | 55.279 | 32.032 | [5 empty] | 14.299 | 11.437 | 8 | 5.8929 | 5.5263 | 4.5855 | 4.2857 | 1.2405 | 21.0515
| 7:57 | 0 | 14.329 | 0 | 5 | 0 | 56.446 | 56.919 | 44.895 | 45.033 | 50.307 | 24.906 | 2.422 | 1 | 0 | 58.555 | 54.964 | 47.67 | 17.069 | 0 | 0 | 55.307 | 32.061 | [5 empty] | 0 | 11.413 | 9 | 5.8911 | 5.5246 | 4.5854 | 4.2857 | 1.2389 | 21.0296
| 7:58 | 0 | 14.304 | 0 | 5 | 0 | 56.469 | 57.03 | 44.895 | 45.009 | 50.812 | 24.955 | 2.422 | 2 | 0 | 58.532 | 54.917 | 47.717 | 17.094 | 0 | 0 | 55.26 | 32.11 | [5 empty] | 0 | 11.46 | 10 | 5.8911 | 5.5246 | 4.5854 | 4.2857 | 1.2389 | 21.0296
| 7:59 | 0 | 14.274 | 0 | 5 | 0 | 56.442 | 56.98 | 44.776 | 45.028 | 51.173 | 24.901 | 2.465 | 1 | 0 | 58.482 | 54.866 | 47.665 | 17.039 | 0 | 0 | 55.256 | 32.007 | [5 empty] | 0 | 11.414 | 11 | 5.8786 | 5.5127 | 4.5849 | 4.2857 | 1.227 | 20.8719
| 8:00 | 1 | 14.249 | 1 | 5 | 0 | 56.464 | 56.98 | 44.776 | 45.005 | 50.807 | 24.901 | 2.568 | 1 | 0 | 58.482 | 54.889 | 47.689 | 17.064 | 0 | 0 | 55.279 | 32.032 | [5 empty] | 14.249 | 11.459 | 12 | 5.8486 | 5.4842 | 4.5837 | 4.2857 | 1.1985 | 20.4915
| 8:01 | 0 | 14.249 | 0 | 5 | 1 | 56.419 | 57.003 | 44.753 | 44.981 | 51.036 | 24.877 | 2.669 | 1 | 0 | 58.505 | 54.866 | 47.689 | 17.064 | 0 | 0 | 55.279 | 32.007 | [5 empty] | 0 | 11.438 | 13 | 5.8192 | 5.4562 | 4.5825 | 4.2857 | 1.1705 | 20.1146
| 8:02 | 0 | 14.249 | 0 | 5 | 0 | 56.419 | 56.98 | 44.82 | 45.028 | 50.991 | 24.95 | 2.592 | 1 | 0 | 58.482 | 54.889 | 47.665 | 17.039 | 0 | 0 | 55.209 | 31.96 | [5 empty] | 0 | 11.391 | 0 | 5.8416 | 5.4775 | 4.5834 | 4.2857 | 1.1918 | 20.4023
| 8:03 | 0 | 14.249 | 0 | 5 | 0 | 56.442 | 56.98 | 44.914 | 45.028 | 50.693 | 24.972 | 2.669 | 2 | 0 | 58.482 | 54.842 | 47.665 | 17.014 | 0 | 0 | 55.209 | 32.007 | [5 empty] | 0 | 11.414 | 1 | 5.8192 | 5.4562 | 4.9122 | 4.6154 | 0.84084 | 14.4494
| 8:04 | 1 | 14.274 | 0 | 4 | 0 | 56.464 | 56.957 | 44.82 | 45.005 | 50.991 | 24.972 | 2.669 | 1 | 0 | 58.459 | 54.842 | 47.642 | 17.064 | 0 | 0 | 55.165 | 32.007 | [5 empty] | 14.274 | 11.459 | 2 | 5.8192 | 5.4562 | 4.9122 | 4.6154 | 0.84084 | 14.4494
| 8:05 | 0 | 14.249 | 0 | 5 | 0 | 56.464 | 56.957 | 44.844 | 45.005 | 51.264 | 24.95 | 2.643 | 1 | 0 | 58.459 | 54.819 | 47.642 | 17.039 | 0 | 0 | 55.188 | 32.007 | [5 empty] | 0 | 11.459 | 3 | 5.8268 | 5.4634 | 4.9125 | 4.6154 | 0.84803 | 14.5541
| 8:06 | 0 | 14.249 | 0 | 5 | 0 | 56.464 | 56.98 | 44.82 | 44.981 | 51.243 | 24.926 | 2.617 | 1 | 0 | 58.459 | 54.798 | 47.642 | 17.039 | 0 | 0 | 55.165 | 32.032 | [5 empty] | 0 | 11.483 | 4 | 5.8343 | 5.4706 | 4.9128 | 4.6154 | 0.85523 | 14.6586
| 8:07 | 1 | 14.279 | 0 | 5 | 0 | 56.492 | 57.008 | 44.895 | 45.033 | 51.201 | 25.002 | 2.726 | 1 | 0 | 58.486 | 54.847 | 47.67 | 17.069 | 0 | 0 | 55.123 | 32.061 | [5 empty] | 14.279 | 11.459 | 5 | 5.8026 | 5.4404 | 4.9115 | 4.6154 | 0.82506 | 14.2188
| 8:08 | 0 | 14.249 | 0 | 5 | 0 | 56.396 | 56.957 | 44.706 | 45.028 | 50.716 | 24.95 | 2.795 | 1 | 0 | 58.436 | 54.798 | 47.665 | 17.014 | 0 | 0 | 55.118 | 32.007 | [5 empty] | 0 | 11.368 | 6 | 5.7825 | 5.4213 | 4.9107 | 4.6154 | 0.80596 | 13.9379
| 8:09 | 0 | 14.249 | 0 | 5 | 0 | 56.46 | 56.953 | 44.727 | 45.026 | 50.73 | 24.943 | 2.715 | 2 | 0 | 58.427 | 54.765 | 47.612 | 17.034 | 0 | 0 | 55.109 | 31.953 | [5 empty] | 0 | 11.434 | 7 | 5.8058 | 5.4435 | 4.9116 | 4.6154 | 0.8281 | 14.2634
| 8:10 | 0 | 14.249 | 1 | 5 | 0 | 56.483 | 56.976 | 44.956 | 45.026 | 50.62 | 25.021 | 2.795 | 1 | 0 | 58.434 | 54.793 | 47.64 | 17.014 | 0 | 0 | 55.113 | 32.007 | [5 empty] | 0 | 11.457 | 8 | 5.7825 | 5.4213 | 4.9107 | 4.6154 | 0.80596 | 13.9379
| 8:11 | 1 | 14.218 | 0 | 5 | 0 | 56.432 | 56.994 | 44.837 | 44.998 | 50.707 | 25.063 | 2.715 | 1 | 0 | 58.406 | 54.789 | 47.612 | 17.009 | 0 | 0 | 55.064 | 31.953 | [5 empty] | 14.218 | 11.434 | 9 | 5.8058 | 5.4435 | 4.9116 | 4.6154 | 0.8281 | 14.2634
| 8:12 | 0 | 14.218 | 0 | 5 | 0 | 56.432 | 56.994 | 44.813 | 44.974 | 50.27 | 25.063 | 2.741 | 1 | 0 | 58.406 | 54.765 | 47.588 | 17.034 | 0 | 0 | 55.064 | 31.953 | [5 empty] | 0 | 11.458 | 10 | 5.7982 | 5.4363 | 4.9113 | 4.6154 | 0.82091 | 14.1579
| 8:13 | 0 | 14.218 | 0 | 4 | 0 | 56.432 | 56.971 | 44.86 | 44.904 | 50.522 | 25.038 | 2.816 | 1 | 0 | 58.384 | 54.719 | 47.633 | 17.009 | 0 | 0 | 55.064 | 31.978 | [5 empty] | 0 | 11.528 | 11 | 5.7764 | 5.4155 | 4.9105 | 4.6154 | 0.80015 | 13.852
| 8:14 | 0 | 14.243 | 0 | 5 | 1 | 56.41 | 56.948 | 44.951 | 44.951 | 50.455 | 25.014 | 2.89 | 1 | 0 | 58.384 | 54.719 | 47.612 | 17.009 | 0 | 0 | 55.064 | 31.978 | [5 empty] | 0 | 11.459 | 12 | 5.7548 | 5.395 | 4.9096 | 4.6154 | 0.77966 | 13.548
| 8:15 | 1 | 14.243 | 0 | 5 | 0 | 56.455 | 56.971 | 44.86 | 45.019 | 50.912 | 24.992 | 2.841 | 1 | 0 | 58.361 | 54.719 | 47.612 | 17.034 | 0 | 0 | 55.041 | 32 | [5 empty] | 14.243 | 11.436 | 0 | 5.7691 | 5.4086 | 4.9102 | 4.6154 | 0.79323 | 13.7496
| 8:16 | 0 | 14.218 | 0 | 5 | 0 | 56.455 | 56.971 | 44.904 | 44.974 | 50.478 | 24.992 | 2.89 | 2 | 0 | 58.361 | 54.695 | 47.588 | 17.059 | 0 | 0 | 55.041 | 31.978 | [5 empty] | 0 | 11.481 | 1 | 5.7548 | 5.395 | 4.5799 | 4.2857 | 1.1093 | 19.2766
| 8:17 | 0 | 14.218 | 0 | 5 | 0 | 56.387 | 56.971 | 44.86 | 44.974 | 50.774 | 25.014 | 2.79 | 1 | 0 | 58.384 | 54.695 | 47.612 | 17.034 | 0 | 0 | 55.064 | 31.978 | [5 empty] | 0 | 11.413 | 2 | 5.784 | 5.4227 | 4.5811 | 4.2857 | 1.137 | 19.6581
| 8:18 | 0 | 14.218 | 0 | 5 | 0 | 56.432 | 56.948 | 44.722 | 44.974 | 50.637 | 24.967 | 2.89 | 1 | 0 | 58.361 | 54.695 | 47.588 | 17.009 | 0 | 0 | 55.018 | 31.978 | [5 empty] | 0 | 11.458 | 3 | 5.7548 | 5.395 | 4.5799 | 4.2857 | 1.1093 | 19.2766
| 8:19 | 1 | 14.243 | 1 | 5 | 0 | 56.321 | 56.925 | 44.86 | 45.019 | 50.66 | 24.869 | 2.764 | 1 | 0 | 58.338 | 54.695 | 47.588 | 17.009 | 0 | 0 | 54.994 | 31.978 | [5 empty] | 14.243 | 11.302 | 4 | 5.7915 | 5.4299 | 4.5814 | 4.2857 | 1.1442 | 19.7566
| 8:20 | 0 | 14.218 | 0 | 5 | 0 | 56.14 | 56.747 | 44.629 | 44.904 | 50.569 | 24.869 | 2.867 | 1 | 0 | 58.338 | 54.674 | 47.612 | 17.009 | 0 | 0 | 55.041 | 31.978 | [5 empty] | 0 | 11.236 | 5 | 5.7615 | 5.4014 | 4.5802 | 4.2857 | 1.1157 | 19.3647
| 8:21 | 0 | 14.218 | 0 | 5 | 0 | 55.935 | 56.567 | 44.446 | 44.722 | 50.707 | 24.869 | 2.942 | 1 | 0 | 58.338 | 54.674 | 47.588 | 17.009 | 0 | 0 | 55.018 | 31.953 | [5 empty] | 0 | 11.213 | 6 | 5.7397 | 5.3807 | 4.5793 | 4.2857 | 1.0949 | 19.0766
| 8:22 | 0 | 14.243 | 0 | 5 | 0 | 55.706 | 56.387 | 44.35 | 44.676 | 50.774 | 24.943 | 2.916 | 2 | 0 | 58.315 | 54.674 | 47.565 | 17.009 | 0 | 0 | 54.994 | 32 | [5 empty] | 0 | 11.03 | 7 | 5.7473 | 5.3879 | 4.5796 | 4.2857 | 1.1021 | 19.1767
| 8:23 | 1 | 14.218 | 0 | 5 | 0 | 55.636 | 56.163 | 44.188 | 44.491 | 50.868 | 24.918 | 2.942 | 1 | 0 | 58.315 | 54.695 | 47.565 | 17.009 | 0 | 0 | 55.018 | 32 | [5 empty] | 14.218 | 11.145 | 8 | 5.7397 | 5.3807 | 4.5793 | 4.2857 | 1.0949 | 19.0766
| 8:24 | 0 | 14.218 | 0 | 5 | 0 | 55.498 | 56.049 | 44.209 | 44.515 | 51.164 | 24.967 | 2.89 | 1 | 0 | 58.315 | 54.674 | 47.542 | 17.034 | 0 | 0 | 55.018 | 31.953 | [5 empty] | 0 | 10.983 | 9 | 5.7548 | 5.395 | 4.5799 | 4.2857 | 1.1093 | 19.2766
| 8:25 | 0 | 14.168 | 0 | 6 | 0 | 55.475 | 56.072 | 44.281 | 44.47 | 51.143 | 24.918 | 2.89 | 1 | 0 | 58.338 | 54.628 | 47.565 | 17.009 | 0 | 0 | 55.018 | 31.929 | [5 empty] | 0 | 11.005 | 10 | 5.7548 | 5.395 | 4.5799 | 4.2857 | 1.1093 | 19.2766
| 8:26 | 0 | 14.218 | 0 | 5 | 0 | 55.431 | 55.981 | 44.209 | 44.491 | 50.935 | 24.894 | 2.942 | 1 | 0 | 58.315 | 54.628 | 47.542 | 17.034 | 0 | 0 | 55.041 | 31.904 | [5 empty] | 0 | 10.94 | 11 | 5.7397 | 5.3807 | 4.5793 | 4.2857 | 1.0949 | 19.0766
| 8:27 | 1 | 14.218 | 0 | 5 | 0 | 55.384 | 55.981 | 44.233 | 44.47 | 50.455 | 24.894 | 2.942 | 2 | 0 | 58.292 | 54.604 | 47.565 | 17.059 | 0 | 0 | 55.018 | 31.929 | [5 empty] | 14.218 | 10.914 | 12 | 5.7397 | 5.3807 | 4.5793 | 4.2857 | 1.0949 | 19.0766
| 8:28 | 0 | 14.218 | 0 | 5 | 1 | 55.431 | 55.911 | 44.188 | 44.47 | 50.431 | 24.967 | 2.942 | 1 | 0 | 58.272 | 54.604 | 47.495 | 17.084 | 0 | 0 | 55.683 | 31.615 | [5 empty] | 0 | 10.961 | 13 | 5.7397 | 5.3807 | 4.5793 | 4.2857 | 1.0949 | 19.0766
| 8:29 | 0 | 14.233 | 1 | 5 | 0 | 55.468 | 55.951 | 44.181 | 44.46 | 50.562 | 25.007 | 3.058 | 1 | 0 | 58.308 | 54.621 | 47.558 | 17.074 | 0 | 0 | 58.13 | 30.45 | [5 empty] | 0 | 11.008 | 0 | 5.7059 | 5.3485 | 4.5779 | 4.2857 | 1.0628 | 18.6268
| 8:30 | 1 | 14.208 | 0 | 6 | 0 | 55.538 | 56.019 | 44.367 | 44.554 | 50.676 | 25.007 | 2.932 | 1 | 0 | 58.288 | 54.621 | 47.511 | 17.125 | 0 | 0 | 58.4 | 30.21 | [5 empty] | 14.208 | 10.984 | 1 | 5.7426 | 5.3834 | 4.5794 | 4.2857 | 1.0977 | 19.1152
| 8:31 | 0 | 14.233 | 0 | 5 | 0 | 55.585 | 56.089 | 44.343 | 44.599 | 50.767 | 24.911 | 2.932 | 1 | 0 | 58.288 | 54.597 | 47.535 | 17.049 | 0 | 0 | 58.354 | 30.259 | [5 empty] | 0 | 10.986 | 2 | 5.7426 | 5.3834 | 4.5794 | 4.2857 | 1.0977 | 19.1152
| 8:32 | 0 | 14.208 | 0 | 5 | 0 | 55.629 | 56.202 | 44.439 | 44.669 | 50.723 | 24.886 | 2.906 | 1 | 0 | 58.265 | 54.597 | 47.488 | 17.099 | 2 | 0 | 59.655 | 22.042 | [5 empty] | 0 | 10.96 | 3 | 5.7502 | 5.3906 | 4.5797 | 4.2857 | 1.1049 | 19.2152
| 8:33 | 0 | 14.208 | 0 | 5 | 0 | 55.629 | 56.156 | 44.391 | 44.692 | 50.562 | 24.862 | 2.983 | 2 | 0 | 58.242 | 54.483 | 47.283 | 17.074 | 0 | 0 | 60.081 | 14.925 | [5 empty] | 0 | 10.937 | 4 | 5.7278 | 5.3693 | 4.5788 | 4.2857 | 1.0836 | 18.9183
| 8:34 | 1 | 14.233 | 0 | 5 | 0 | 55.722 | 56.202 | 44.46 | 44.715 | 50.448 | 24.862 | 2.983 | 1 | 0 | 58.219 | 54.436 | 46.732 | 17.099 | 0 | 0 | 59.947 | 14.135 | [5 empty] | 14.233 | 11.007 | 5 | 5.7278 | 5.3693 | 4.5788 | 4.2857 | 1.0836 | 18.9183
| 8:35 | 0 | 14.233 | 0 | 5 | 0 | 55.722 | 56.225 | 44.599 | 44.715 | 50.882 | 24.813 | 3.032 | 1 | 0 | 58.219 | 54.369 | 46.228 | 17.125 | 0 | 0 | 59.744 | 14.53 | [5 empty] | 0 | 11.007 | 6 | 5.7135 | 5.3557 | 4.5782 | 4.2857 | 1.07 | 18.7281
| 8:36 | 0 | 14.233 | 0 | 5 | 0 | 55.813 | 56.291 | 44.736 | 44.76 | 50.401 | 24.837 | 3.135 | 1 | 0 | 58.174 | 54.345 | 45.724 | 17.099 | 0 | 0 | 59.543 | 15.272 | [5 empty] | 0 | 11.053 | 7 | 5.6835 | 5.3272 | 4.577 | 4.2857 | 1.0415 | 18.3253
| 8:37 | 0 | 14.233 | 0 | 5 | 0 | 55.904 | 56.314 | 44.736 | 44.783 | 50.791 | 24.813 | 3.084 | 1 | 0 | 58.153 | 54.345 | 45.357 | 17.074 | 0 | 0 | 59.363 | 16.011 | [5 empty] | 0 | 11.121 | 8 | 5.6983 | 5.3413 | 4.5776 | 4.2857 | 1.0556 | 18.5253
| 8:38 | 1 | 14.208 | 0 | 5 | 0 | 55.951 | 56.471 | 44.783 | 44.83 | 50.882 | 24.788 | 3.058 | 2 | 0 | 58.13 | 54.322 | 44.988 | 17.099 | 0 | 0 | 59.205 | 16.654 | [5 empty] | 14.208 | 11.121 | 9 | 5.7059 | 5.3485 | 4.5779 | 4.2857 | 1.0628 | 18.6268
| 8:39 | 0 | 14.208 | 1 | 5 | 0 | 56.019 | 56.494 | 44.736 | 44.83 | 50.905 | 24.862 | 3.161 | 1 | 0 | 58.13 | 54.322 | 44.76 | 17.125 | 0 | 0 | 59.05 | 17.248 | [5 empty] | 0 | 11.189 | 10 | 5.6759 | 5.32 | 4.5767 | 4.2857 | 1.0343 | 18.223
| 8:40 | 0 | 14.178 | 0 | 5 | 0 | 56.061 | 56.533 | 44.664 | 44.802 | 50.739 | 24.737 | 3.053 | 1 | 0 | 58.103 | 54.294 | 44.526 | 17.094 | 0 | 0 | 58.865 | 17.685 | [5 empty] | 0 | 11.259 | 11 | 5.7074 | 5.3499 | 4.578 | 4.2857 | 1.0642 | 18.6463
| 8:41 | 0 | 14.208 | 0 | 5 | 0 | 56.179 | 56.583 | 44.622 | 44.83 | 50.354 | 24.693 | 3.109 | 1 | 0 | 58.107 | 54.322 | 44.41 | 17.069 | 0 | 0 | 58.73 | 18.13 | [5 empty] | 0 | 11.349 | 12 | 5.6911 | 5.3344 | 4.5773 | 4.2857 | 1.0487 | 18.4274
| 8:42 | 1 | 14.233 | 0 | 5 | 1 | 56.359 | 56.763 | 44.874 | 44.83 | 50.676 | 24.693 | 3.135 | 1 | 0 | 58.107 | 54.278 | 44.319 | 17.099 | 0 | 0 | 58.669 | 18.507 | [5 empty] | 14.233 | 11.529 | 13 | 5.6835 | 5.3272 | 4.577 | 4.2857 | 1.0415 | 18.3253
| 8:43 | 0 | 14.178 | 0 | 5 | 0 | 56.421 | 56.825 | 44.893 | 44.823 | 51.038 | 24.737 | 3.153 | 1 | 0 | 58.08 | 54.25 | 44.173 | 17.069 | 0 | 0 | 58.53 | 18.821 | [5 empty] | 0 | 11.598 | 0 | 5.6782 | 5.3222 | 4.5768 | 4.2857 | 1.0365 | 18.2545
| 8:44 | 0 | 14.178 | 0 | 4 | 0 | 56.444 | 56.914 | 44.708 | 44.823 | 51.199 | 24.808 | 3.153 | 2 | 0 | 58.08 | 54.203 | 44.128 | 17.069 | 0 | 0 | 58.416 | 19.143 | [5 empty] | 0 | 11.621 | 1 | 5.6782 | 5.3222 | 4.5768 | 4.2857 | 1.0365 | 18.2545
| 8:45 | 0 | 14.233 | 0 | 5 | 0 | 56.515 | 56.964 | 44.715 | 44.897 | 50.928 | 24.837 | 3.109 | 1 | 0 | 58.085 | 54.254 | 44.061 | 17.147 | 0 | 0 | 58.377 | 19.47 | [5 empty] | 0 | 11.618 | 2 | 5.6911 | 5.3344 | 4.5773 | 4.2857 | 1.0487 | 18.4274
| 8:46 | 1 | 14.183 | 0 | 5 | 0 | 56.606 | 57.01 | 44.76 | 44.967 | 51.388 | 24.933 | 3.058 | 1 | 0 | 58.085 | 54.254 | 44.015 | 17.147 | 0 | 0 | 58.288 | 19.767 | [5 empty] | 14.183 | 11.639 | 3 | 5.7059 | 5.3485 | 4.5779 | 4.2857 | 1.0628 | 18.6268
| 8:47 | 0 | 14.178 | 0 | 5 | 0 | 56.645 | 57.117 | 44.893 | 44.984 | 51.381 | 24.928 | 3.027 | 1 | 0 | 58.057 | 54.226 | 43.939 | 17.142 | 0 | 0 | 58.169 | 20.033 | [5 empty] | 0 | 11.661 | 4 | 5.7149 | 5.3571 | 4.5783 | 4.2857 | 1.0714 | 18.7476
| 8:48 | 0 | 14.208 | 0 | 4 | 0 | 56.741 | 57.188 | 44.967 | 45.058 | 50.882 | 24.958 | 2.883 | 1 | 0 | 58.085 | 54.231 | 43.944 | 17.125 | 0 | 0 | 58.107 | 20.333 | [5 empty] | 0 | 11.683 | 5 | 5.7569 | 5.397 | 4.58 | 4.2857 | 1.1113 | 19.3034
| 8:49 | 0 | 14.221 | 1 | 5 | 0 | 56.772 | 57.268 | 44.977 | 45.07 | 50.665 | 24.994 | 2.893 | 1 | 0 | 58.096 | 54.243 | 43.91 | 17.112 | 0 | 0 | 58.007 | 20.61 | [5 empty] | 0 | 11.702 | 6 | 5.754 | 5.3942 | 4.5799 | 4.2857 | 1.1085 | 19.2651
| 8:50 | 1 | 14.191 | 0 | 5 | 0 | 56.903 | 57.284 | 45.042 | 45.065 | 51.302 | 24.94 | 2.965 | 2 | 0 | 58.046 | 54.191 | 43.927 | 17.082 | 0 | 0 | 57.911 | 20.846 | [5 empty] | 14.191 | 11.838 | 7 | 5.733 | 5.3743 | 4.579 | 4.2857 | 1.0886 | 18.9879
| 8:51 | 0 | 14.246 | 0 | 5 | 0 | 57.042 | 57.446 | 44.909 | 45.114 | 51.33 | 24.899 | 2.793 | 1 | 0 | 58.073 | 54.196 | 43.932 | 17.112 | 0 | 0 | 57.827 | 21.115 | [5 empty] | 0 | 11.928 | 8 | 5.7831 | 5.4219 | 4.5811 | 4.2857 | 1.1362 | 19.6467
| 8:52 | 0 | 14.191 | 0 | 4 | 0 | 57.037 | 57.487 | 44.79 | 45.086 | 51.117 | 24.94 | 2.813 | 1 | 0 | 58.069 | 54.145 | 43.882 | 17.104 | 0 | 0 | 57.733 | 21.375 | [5 empty] | 0 | 11.951 | 9 | 5.7773 | 5.4164 | 4.5808 | 4.2857 | 1.1306 | 19.5707
| 8:53 | 1 | 14.216 | 0 | 5 | 0 | 57.037 | 57.507 | 44.928 | 45.133 | 51.668 | 24.94 | 2.839 | 1 | 0 | 58.046 | 54.168 | 43.882 | 17.13 | 0 | 0 | 57.642 | 21.64 | [5 empty] | 14.216 | 11.904 | 10 | 5.7697 | 5.4092 | 4.5805 | 4.2857 | 1.1235 | 19.4716
| 8:54 | 0 | 14.191 | 0 | 5 | 0 | 57.037 | 57.553 | 44.834 | 45.203 | 51.601 | 24.965 | 2.787 | 1 | 0 | 58.046 | 54.168 | 43.834 | 17.13 | 0 | 0 | 57.599 | 21.929 | [5 empty] | 0 | 11.834 | 11 | 5.7848 | 5.4236 | 4.5811 | 4.2857 | 1.1378 | 19.6695
| 8:55 | 0 | 14.191 | 0 | 4 | 0 | 57.06 | 57.53 | 44.834 | 45.156 | 51.715 | 24.916 | 2.839 | 1 | 0 | 58.046 | 54.124 | 43.81 | 17.13 | 0 | 0 | 57.507 | 22.194 | [5 empty] | 0 | 11.904 | 12 | 5.7697 | 5.4092 | 4.5805 | 4.2857 | 1.1235 | 19.4716
| 8:56 | 0 | 14.221 | 0 | 5 | 1 | 57.087 | 57.557 | 44.886 | 45.231 | 51.857 | 24.899 | 2.844 | 1 | 0 | 58.073 | 54.152 | 43.838 | 17.135 | 0 | 0 | 57.468 | 22.464 | [5 empty] | 0 | 11.856 | 13 | 5.7682 | 5.4078 | 4.5805 | 4.2857 | 1.1221 | 19.4525
| 8:57 | 1 | 14.166 | 0 | 5 | 0 | 57.083 | 57.553 | 44.995 | 45.203 | 51.876 | 24.965 | 2.939 | 2 | 0 | 58.046 | 54.124 | 43.81 | 17.13 | 0 | 0 | 57.352 | 22.699 | [5 empty] | 14.166 | 11.88 | 0 | 5.7406 | 5.3815 | 4.5793 | 4.2857 | 1.0958 | 19.0882
| 8:58 | 0 | 14.166 | 1 | 4 | 0 | 57.126 | 57.553 | 45.11 | 45.203 | 52.151 | 24.94 | 2.991 | 1 | 0 | 58.046 | 54.124 | 43.786 | 17.104 | 0 | 0 | 57.329 | 22.917 | [5 empty] | 0 | 11.923 | 1 | 5.7254 | 5.3671 | 4.9084 | 4.6154 | 0.75171 | 13.1293
| 8:59 | 0 | 14.166 | 0 | 5 | 0 | 57.106 | 57.599 | 44.949 | 45.18 | 52.128 | 24.94 | 2.939 | 1 | 0 | 58.046 | 54.1 | 43.786 | 17.155 | 0 | 0 | 57.261 | 23.133 | [5 empty] | 0 | 11.926 | 2 | 5.7406 | 5.3815 | 4.909 | 4.6154 | 0.7661 | 13.3454
| 9:00 | 0 | 14.191 | 0 | 5 | 0 | 57.083 | 57.553 | 44.904 | 45.156 | 52.219 | 24.965 | 2.991 | 1 | 0 | 58.046 | 54.077 | 43.81 | 17.13 | 0 | 0 | 57.24 | 23.327 | [5 empty] | 0 | 11.927 | 3 | 5.7254 | 5.3671 | 4.9084 | 4.6154 | 0.75171 | 13.1293
| 9:01 | 1 | 14.166 | 0 | 4 | 0 | 57.106 | 57.553 | 45.042 | 45.133 | 52.541 | 24.94 | 3.014 | 1 | 0 | 57.98 | 54.1 | 43.786 | 17.18 | 0 | 0 | 57.172 | 23.543 | [5 empty] | 14.166 | 11.973 | 4 | 5.7187 | 5.3607 | 4.9081 | 4.6154 | 0.74534 | 13.0333
| 9:02 | 0 | 14.171 | 0 | 5 | 0 | 57.087 | 57.626 | 44.818 | 45.208 | 52.522 | 24.994 | 3.071 | 1 | 0 | 58.073 | 54.105 | 43.769 | 17.185 | 0 | 0 | 57.176 | 23.79 | [5 empty] | 0 | 11.879 | 5 | 5.7021 | 5.3449 | 4.9074 | 4.6154 | 0.72956 | 12.7946
| 9:03 | 0 | 14.148 | 0 | 5 | 0 | 57.087 | 57.603 | 44.725 | 45.161 | 52.889 | 24.97 | 3.022 | 1 | 0 | 58.073 | 54.105 | 43.769 | 17.235 | 0 | 0 | 57.065 | 23.982 | [5 empty] | 0 | 11.926 | 6 | 5.7164 | 5.3585 | 4.908 | 4.6154 | 0.74313 | 12.9999
| 9:04 | 0 | 14.14 | 0 | 4 | 0 | 57.037 | 57.553 | 44.676 | 45.133 | 53.022 | 24.965 | 3.091 | 1 | 0 | 58.023 | 54.1 | 43.74 | 17.18 | 0 | 0 | 56.971 | 24.146 | [5 empty] | 0 | 11.904 | 7 | 5.6963 | 5.3394 | 4.9072 | 4.6154 | 0.72403 | 12.7105
| 9:05 | 1 | 14.14 | 0 | 5 | 0 | 57.037 | 57.53 | 44.743 | 45.11 | 52.908 | 24.94 | 3.218 | 2 | 0 | 58.046 | 54.054 | 43.762 | 17.155 | 0 | 0 | 56.903 | 24.291 | [5 empty] | 14.14 | 11.927 | 8 | 5.6593 | 5.3043 | 4.9057 | 4.6154 | 0.68887 | 12.1724
| 9:06 | 0 | 14.108 | 0 | 5 | 0 | 57.03 | 57.5 | 44.645 | 45.056 | 52.922 | 24.982 | 3.184 | 1 | 0 | 58.016 | 54 | 43.709 | 17.122 | 0 | 0 | 56.83 | 24.403 | [5 empty] | 0 | 11.974 | 9 | 5.6692 | 5.3137 | 4.9061 | 4.6154 | 0.69828 | 12.3171
| 9:07 | 0 | 14.166 | 0 | 5 | 0 | 57.037 | 57.507 | 44.743 | 45.11 | 52.7 | 24.916 | 3.166 | 1 | 0 | 58.046 | 54.054 | 43.716 | 17.155 | 0 | 0 | 56.88 | 24.58 | [5 empty] | 0 | 11.927 | 10 | 5.6745 | 5.3187 | 4.9063 | 4.6154 | 0.70327 | 12.3935
| 9:08 | 0 | 14.14 | 1 | 4 | 0 | 56.994 | 57.487 | 44.813 | 45.065 | 52.679 | 24.891 | 3.143 | 1 | 0 | 58.046 | 54.03 | 43.74 | 17.18 | 0 | 0 | 56.791 | 24.725 | [5 empty] | 0 | 11.929 | 11 | 5.6812 | 5.325 | 4.9066 | 4.6154 | 0.70963 | 12.491
| 9:09 | 1 | 14.166 | 0 | 5 | 1 | 57.037 | 57.464 | 44.767 | 45.133 | 52.77 | 24.989 | 3.192 | 1 | 0 | 58.023 | 54.03 | 43.74 | 17.155 | 0 | 0 | 56.61 | 24.845 | [5 empty] | 14.166 | 11.904 | 12 | 5.6669 | 5.3115 | 4.906 | 4.6154 | 0.69607 | 12.2831
| 9:10 | 0 | 14.14 | 0 | 5 | 0 | 56.994 | 57.464 | 44.813 | 44.995 | 52.289 | 24.94 | 3.292 | 1 | 0 | 58.046 | 54.007 | 43.74 | 17.18 | 0 | 0 | 56.61 | 25.036 | [5 empty] | 0 | 11.999 | 0 | 5.6378 | 5.2838 | 4.9048 | 4.6154 | 0.66839 | 11.8556
| 9:11 | 0 | 14.166 | 0 | 4 | 0 | 56.948 | 57.441 | 44.697 | 44.972 | 52.448 | 25.036 | 3.292 | 2 | 0 | 58.023 | 54.03 | 43.716 | 17.18 | 0 | 0 | 56.59 | 25.181 | [5 empty] | 0 | 11.976 | 1 | 5.6378 | 5.2838 | 4.5752 | 4.2857 | 0.99806 | 17.7031
| 9:12 | 1 | 14.166 | 0 | 5 | 0 | 56.948 | 57.441 | 44.834 | 44.928 | 51.944 | 24.989 | 3.344 | 1 | 0 | 58.023 | 54.007 | 43.716 | 17.155 | 0 | 0 | 56.61 | 25.301 | [5 empty] | 14.166 | 12.02 | 2 | 5.6226 | 5.2694 | 4.5746 | 4.2857 | 0.98367 | 17.4948
| 9:13 | 0 | 14.133 | 0 | 5 | 0 | 56.919 | 57.389 | 44.851 | 44.851 | 52.142 | 24.958 | 3.285 | 1 | 0 | 57.973 | 53.956 | 43.661 | 17.147 | 0 | 0 | 56.537 | 25.367 | [5 empty] | 0 | 12.068 | 3 | 5.6398 | 5.2857 | 4.5753 | 4.2857 | 1 | 17.7311
| 9:14 | 0 | 14.266 | 0 | 5 | 0 | 57.037 | 57.487 | 44.928 | 44.972 | 52.31 | 25.11 | 3.47 | 1 | 0 | 58.069 | 54.077 | 43.762 | 17.278 | 0 | 0 | 56.633 | 25.639 | [5 empty] | 0 | 12.065 | 4 | 5.5859 | 5.2345 | 4.5731 | 4.2857 | 0.94879 | 16.9853
| 9:15 | 0 | 14.183 | 0 | 4 | 0 | 57.008 | 57.478 | 44.713 | 44.804 | 52.259 | 25.004 | 3.462 | 1 | 0 | 58.039 | 54 | 43.731 | 17.22 | 0 | 0 | 56.515 | 25.727 | [5 empty] | 0 | 12.204 | 5 | 5.5883 | 5.2367 | 4.5732 | 4.2857 | 0.951 | 17.0179
| 9:16 | 1 | 14.208 | 0 | 5 | 0 | 57.008 | 57.5 | 44.552 | 44.827 | 52.35 | 25.053 | 3.462 | 1 | 0 | 58.016 | 54 | 43.709 | 17.245 | 0 | 0 | 56.492 | 25.848 | [5 empty] | 14.208 | 12.181 | 6 | 5.5883 | 5.2367 | 4.5732 | 4.2857 | 0.951 | 17.0179
| 9:17 | 0 | 14.208 | 0 | 5 | 0 | 57.03 | 57.478 | 44.508 | 44.76 | 52.373 | 25.004 | 3.488 | 2 | 0 | 58.016 | 53.977 | 43.709 | 17.245 | 0 | 0 | 56.448 | 25.968 | [5 empty] | 0 | 12.27 | 7 | 5.5807 | 5.2295 | 4.5729 | 4.2857 | 0.94381 | 16.912
| 9:18 | 0 | 14.208 | 1 | 4 | 0 | 56.964 | 57.5 | 44.46 | 44.736 | 52.051 | 25.004 | 3.411 | 1 | 0 | 58.039 | 54 | 43.731 | 17.27 | 0 | 0 | 56.492 | 26.09 | [5 empty] | 0 | 12.228 | 8 | 5.6031 | 5.2508 | 4.5738 | 4.2857 | 0.96512 | 17.2247
| 9:19 | 0 | 14.208 | 0 | 5 | 0 | 56.985 | 57.457 | 44.46 | 44.713 | 52.098 | 24.982 | 3.388 | 1 | 0 | 58.016 | 53.977 | 43.709 | 17.321 | 0 | 0 | 56.448 | 26.211 | [5 empty] | 0 | 12.272 | 9 | 5.6098 | 5.2572 | 4.574 | 4.2857 | 0.97149 | 17.3176
| 9:20 | 1 | 14.208 | 0 | 5 | 0 | 57.03 | 57.5 | 44.575 | 44.783 | 52.165 | 25.078 | 3.563 | 1 | 0 | 58.039 | 54.047 | 43.709 | 17.368 | 0 | 0 | 56.448 | 26.282 | [5 empty] | 14.208 | 12.247 | 10 | 5.5589 | 5.2088 | 4.572 | 4.2857 | 0.92305 | 16.605
| 9:21 | 0 | 14.208 | 0 | 4 | 0 | 57.03 | 57.523 | 44.413 | 44.804 | 51.89 | 25.078 | 3.64 | 1 | 0 | 58.016 | 54.023 | 43.709 | 17.368 | 0 | 0 | 56.448 | 26.377 | [5 empty] | 0 | 12.226 | 11 | 5.5364 | 5.1874 | 4.5711 | 4.2857 | 0.90173 | 16.2873
| 9:22 | 0 | 14.208 | 0 | 5 | 0 | 57.053 | 57.569 | 44.436 | 44.804 | 51.846 | 25.149 | 3.818 | 1 | 0 | 58.039 | 54.023 | 43.731 | 17.368 | 0 | 0 | 56.448 | 26.475 | [5 empty] | 0 | 12.249 | 12 | 5.4846 | 5.1382 | 4.569 | 4.2857 | 0.85246 | 15.5429
| 9:23 | 0 | 14.233 | 0 | 5 | 1 | 57.03 | 57.478 | 44.436 | 44.783 | 51.913 | 25.078 | 3.818 | 1 | 0 | 58.016 | 53.956 | 43.685 | 17.321 | 0 | 0 | 56.357 | 26.595 | [5 empty] | 0 | 12.247 | 13 | 5.4846 | 5.1382 | 4.569 | 4.2857 | 0.85246 | 15.5429
| 9:24 | 1 | 14.201 | 0 | 4 | 0 | 56.978 | 57.494 | 44.477 | 44.774 | 51.402 | 25.046 | 3.833 | 2 | 0 | 57.987 | 53.97 | 43.654 | 17.336 | 0 | 0 | 56.327 | 26.708 | [5 empty] | 14.201 | 12.204 | 0 | 5.4802 | 5.134 | 4.5688 | 4.2857 | 0.84831 | 15.4795
| 9:25 | 0 | 14.256 | 0 | 5 | 0 | 57.008 | 57.457 | 44.436 | 44.76 | 51.776 | 25.127 | 3.892 | 1 | 0 | 58.039 | 53.977 | 43.779 | 17.343 | 0 | 0 | 56.357 | 26.836 | [5 empty] | 0 | 12.248 | 1 | 5.463 | 5.1177 | 4.8978 | 4.6154 | 0.50231 | 9.1947
| 9:26 | 0 | 14.233 | 0 | 5 | 0 | 56.985 | 57.478 | 44.645 | 44.783 | 51.752 | 25.149 | 3.892 | 1 | 0 | 58.016 | 54 | 43.709 | 17.343 | 0 | 0 | 56.38 | 26.956 | [5 empty] | 0 | 12.202 | 2 | 5.463 | 5.1177 | 4.8978 | 4.6154 | 0.50231 | 9.1947
| 9:27 | 0 | 14.223 | 0 | 4 | 0 | 56.955 | 57.448 | 44.498 | 44.753 | 51.722 | 25.021 | 3.885 | 1 | 0 | 57.987 | 53.925 | 43.771 | 17.288 | 0 | 0 | 56.327 | 26.973 | [5 empty] | 0 | 12.202 | 3 | 5.4651 | 5.1196 | 4.8978 | 4.6154 | 0.50425 | 9.2267
| 9:28 | 1 | 14.233 | 1 | 5 | 0 | 56.83 | 57.411 | 44.508 | 44.827 | 51.547 | 25.127 | 3.97 | 1 | 0 | 58.039 | 53.977 | 43.731 | 17.343 | 0 | 0 | 56.314 | 27.076 | [5 empty] | 14.233 | 12.003 | 4 | 5.4403 | 5.0961 | 4.8968 | 4.6154 | 0.48072 | 8.8362
| 9:29 | 0 | 14.198 | 0 | 5 | 0 | 56.818 | 57.222 | 44.403 | 44.659 | 51.857 | 25.046 | 3.962 | 2 | 0 | 57.984 | 53.9 | 43.7 | 17.288 | 0 | 0 | 56.236 | 27.093 | [5 empty] | 0 | 12.159 | 5 | 5.4427 | 5.0983 | 4.8969 | 4.6154 | 0.48293 | 8.8731
| 9:30 | 0 | 14.15 | 0 | 4 | 0 | 56.818 | 57.313 | 44.358 | 44.68 | 51.836 | 24.997 | 3.911 | 1 | 0 | 57.941 | 53.876 | 43.676 | 17.288 | 0 | 0 | 56.191 | 27.164 | [5 empty] | 0 | 12.138 | 6 | 5.4575 | 5.1124 | 4.8975 | 4.6154 | 0.49705 | 9.1076
| 9:31 | 1 | 14.208 | 0 | 5 | 0 | 56.871 | 57.343 | 44.552 | 44.69 | 51.843 | 25.053 | 3.918 | 1 | 0 | 57.991 | 53.93 | 43.707 | 17.321 | 0 | 0 | 56.22 | 27.316 | [5 empty] | 14.208 | 12.181 | 7 | 5.4555 | 5.1105 | 4.8975 | 4.6154 | 0.49511 | 9.0755
| 9:32 | 0 | 14.231 | 0 | 4 | 0 | 56.893 | 57.386 | 44.413 | 44.666 | 51.729 | 25.053 | 3.792 | 1 | 0 | 57.971 | 53.907 | 43.731 | 17.321 | 0 | 0 | 56.2 | 27.365 | [5 empty] | 0 | 12.227 | 8 | 5.4922 | 5.1454 | 4.8989 | 4.6154 | 0.52999 | 9.6499
| 9:33 | 0 | 14.198 | 0 | 5 | 0 | 56.864 | 57.334 | 44.334 | 44.566 | 51.974 | 25.021 | 3.833 | 1 | 0 | 57.941 | 53.853 | 43.7 | 17.288 | 0 | 0 | 56.17 | 27.429 | [5 empty] | 0 | 12.298 | 9 | 5.4802 | 5.134 | 4.8985 | 4.6154 | 0.51864 | 9.4639
| 9:34 | 0 | 14.231 | 0 | 5 | 0 | 56.982 | 57.409 | 44.295 | 44.62 | 51.958 | 25.078 | 3.892 | 1 | 0 | 57.948 | 53.86 | 43.755 | 17.295 | 0 | 0 | 56.2 | 27.559 | [5 empty] | 0 | 12.362 | 10 | 5.463 | 5.1177 | 4.8978 | 4.6154 | 0.50231 | 9.1947
| 9:35 | 1 | 14.198 | 0 | 4 | 0 | 56.976 | 57.448 | 44.286 | 44.543 | 51.995 | 24.972 | 3.859 | 2 | 0 | 57.918 | 53.83 | 43.724 | 17.288 | 0 | 0 | 56.147 | 27.598 | [5 empty] | 14.198 | 12.433 | 11 | 5.4727 | 5.1268 | 4.8981 | 4.6154 | 0.51144 | 9.3454
| 9:36 | 0 | 14.198 | 0 | 5 | 1 | 56.953 | 57.491 | 44.24 | 44.543 | 51.766 | 25.046 | 3.81 | 1 | 0 | 57.918 | 53.853 | 43.676 | 17.288 | 0 | 0 | 56.147 | 27.647 | [5 empty] | 0 | 12.41 | 12 | 5.4869 | 5.1404 | 4.8987 | 4.6154 | 0.52501 | 9.5683
| 9:37 | 0 | 14.231 | 0 | 4 | 0 | 56.982 | 57.498 | 44.247 | 44.552 | 51.843 | 25.029 | 3.792 | 1 | 0 | 57.948 | 53.86 | 43.731 | 17.321 | 0 | 0 | 56.107 | 27.75 | [5 empty] | 0 | 12.43 | 0 | 5.4922 | 5.1454 | 4.8989 | 4.6154 | 0.52999 | 9.6499
| 9:38 | 0 | 14.231 | 1 | 5 | 0 | 56.982 | 57.455 | 44.365 | 44.552 | 51.867 | 25.029 | 3.867 | 1 | 0 | 57.925 | 53.839 | 43.707 | 17.321 | 0 | 0 | 56.131 | 27.799 | [5 empty] | 0 | 12.43 | 1 | 5.4703 | 5.1246 | 2.8914 | 2.6087 | 2.5159 | 45.9921
| 9:39 | 1 | 14.231 | 0 | 5 | 0 | 57.005 | 57.498 | 44.295 | 44.529 | 51.867 | 25.078 | 3.892 | 1 | 0 | 57.925 | 53.86 | 43.731 | 17.343 | 0 | 0 | 56.131 | 27.846 | [5 empty] | 14.231 | 12.476 | 2 | 5.463 | 5.1177 | 2.8911 | 2.6087 | 2.509 | 45.9267
| 9:40 | 0 | 14.198 | 0 | 4 | 0 | 56.976 | 57.468 | 44.381 | 44.498 | 51.353 | 25.046 | 3.985 | 1 | 0 | 57.918 | 53.83 | 43.7 | 17.288 | 0 | 0 | 56.1 | 27.863 | [5 empty] | 0 | 12.478 | 3 | 5.436 | 5.092 | 2.89 | 2.6087 | 2.4833 | 45.682
| 9:41 | 0 | 14.198 | 0 | 5 | 0 | 57.021 | 57.514 | 44.264 | 44.498 | 51.629 | 25.092 | 3.885 | 2 | 0 | 57.895 | 53.808 | 43.7 | 17.288 | 0 | 0 | 56.1 | 27.937 | [5 empty] | 0 | 12.523 | 4 | 5.4651 | 5.1196 | 2.8912 | 2.6087 | 2.5109 | 45.945
| 9:42 | 0 | 14.231 | 0 | 4 | 0 | 57.028 | 57.498 | 44.154 | 44.482 | 51.453 | 25.078 | 4.196 | 1 | 0 | 57.925 | 53.816 | 43.776 | 17.295 | 0 | 0 | 56.084 | 28.04 | [5 empty] | 0 | 12.546 | 5 | 5.3745 | 5.0335 | 2.8875 | 2.6087 | 2.4249 | 45.1175
| 9:43 | 1 | 14.208 | 0 | 5 | 0 | 57.028 | 57.478 | 44.106 | 44.482 | 51.201 | 25.053 | 4.145 | 1 | 0 | 57.925 | 53.792 | 43.8 | 17.321 | 0 | 0 | 56.016 | 28.111 | [5 empty] | 14.208 | 12.546 | 6 | 5.3894 | 5.0477 | 2.8881 | 2.6087 | 2.439 | 45.2551
| 9:44 | 0 | 14.198 | 0 | 4 | 0 | 56.998 | 57.468 | 44.24 | 44.451 | 51.332 | 25.092 | 4.366 | 1 | 0 | 57.895 | 53.762 | 43.676 | 17.311 | 0 | 0 | 55.986 | 28.152 | [5 empty] | 0 | 12.547 | 7 | 5.325 | 4.9865 | 2.8855 | 2.6087 | 2.3778 | 44.6533
| 9:45 | 0 | 14.176 | 0 | 5 | 0 | 56.976 | 57.468 | 44.24 | 44.451 | 51.215 | 25.092 | 4.467 | 1 | 0 | 57.872 | 53.762 | 43.7 | 17.311 | 0 | 0 | 55.916 | 28.202 | [5 empty] | 0 | 12.525 | 8 | 5.2956 | 4.9585 | 2.8843 | 2.6087 | 2.3498 | 44.3733
| 9:46 | 0 | 14.231 | 0 | 4 | 0 | 49.619 | 56.535 | 44.176 | 44.434 | 39.595 | 25.149 | 4.727 | 1 | 0 | 57.902 | 53.792 | 43.755 | 17.343 | 0 | 0 | 55.902 | 28.28 | [5 empty] | 0 | 5.185 | 9 | 5.2199 | 4.8866 | 2.8812 | 2.6087 | 2.2779 | 43.6382
| 9:47 | 0 | 14.231 | 0 | 5 | 0 | 46.225 | 48.403 | 44.106 | 44.458 | 33.814 | 25.149 | 4.856 | 0 | 0 | 57.902 | 53.792 | 43.776 | 17.343 | 0 | 0 | 55.879 | 28.305 | [5 empty] | 0 | 1.767 | 10 | 5.1823 | 4.8509 | 2.8797 | 2.6087 | 2.2422 | 43.2655
| 9:48 | 0 | 14.231 | 1 | 4 | 0 | 45.261 | 46.225 | 44.059 | 44.413 | 30.546 | 25.173 | 4.856 | 1 | 0 | 57.859 | 53.769 | 43.755 | 17.343 | 0 | 0 | 55.902 | 28.378 | [5 empty] | 0 | 0.848 | 11 | 5.1823 | 4.8509 | 2.8797 | 2.6087 | 2.2422 | 43.2655
| 9:49 | 0 | 14.211 | 0 | 5 | 0 | 44.785 | 45.497 | 43.312 | 44.135 | 28.959 | 25.203 | 4.959 | 0 | 0 | 57.84 | 53.729 | 43.69 | 17.323 | 0 | 0 | 55.886 | 28.383 | [5 empty] | 0 | 0.65 | 12 | 5.1523 | 4.8223 | 2.8785 | 2.6087 | 2.2137 | 42.964
| 9:50 | 0 | 14.243 | 0 | 5 | 0 | 44.283 | 45.068 | 41.511 | 42.874 | 28.126 | 25.114 | 4.992 | 0 | 0 | 57.87 | 53.759 | 43.743 | 17.356 | 0 | 0 | 55.893 | 28.415 | [5 empty] | 0 | 1.409 | 13 | 5.1427 | 4.8132 | 2.8781 | 2.6087 | 2.2045 | 42.8667
| 9:51 | 0 | 14.243 | 0 | 4 | 0 | 42.64 | 44.214 | 40.172 | 41.112 | 25.259 | 25.09 | 5.044 | 0 | 0 | 57.85 | 53.736 | 43.721 | 17.356 | 0 | 0 | 55.893 | 28.486 | [5 empty] | 0 | 1.528 | 14 | 5.1276 | 4.7988 | 2.8775 | 2.6087 | 2.1901 | 42.7126
| 9:52 | 0 | 14.211 | 0 | 5 | 0 | 40.987 | 42.327 | 39.483 | 40.047 | 25.129 | 25.058 | 4.959 | 0 | 0 | 57.797 | 53.729 | 43.571 | 17.348 | 0 | 0 | 55.862 | 28.503 | [5 empty] | 0 | 0.94 | 15 | 5.1523 | 4.8223 | 2.8785 | 2.6087 | 2.2137 | 42.964
| 9:53 | 0 | 14.188 | 0 | 5 | 0 | 40.164 | 41.033 | 39.035 | 39.6 | 24.84 | 25.083 | 4.833 | 0 | 0 | 57.774 | 53.706 | 43.549 | 17.348 | 0 | 0 | 55.816 | 28.528 | [5 empty] | 0 | 0.564 | 16 | 5.189 | 4.8572 | 2.88 | 2.6087 | 2.2485 | 43.3324
| 9:54 | 0 | 14.236 | 0 | 4 | 0 | 39.648 | 40.282 | 38.449 | 39.2 | 21.275 | 24.96 | 4.985 | 0 | 0 | 57.729 | 53.682 | 43.501 | 17.323 | 0 | 0 | 55.748 | 28.599 | [5 empty] | 0 | 0.448 | 17 | 5.1448 | 4.8152 | 2.8782 | 2.6087 | 2.2065 | 42.8874
| 9:55 | 0 | 14.243 | 0 | 5 | 0 | 39.184 | 39.841 | 37.94 | 38.643 | 21.235 | 24.992 | 4.992 | 0 | 0 | 57.735 | 53.668 | 43.391 | 17.356 | 0 | 0 | 55.802 | 28.631 | [5 empty] | 0 | 0.541 | 18 | 5.1427 | 4.8132 | 2.8781 | 2.6087 | 2.2045 | 42.8667
| 9:56 | 0 | 14.211 | 0 | 4 | 0 | 46.643 | 39.27 | 37.32 | 37.954 | 39.059 | 24.889 | 4.936 | 0 | 0 | 57.662 | 53.615 | 43.36 | 17.323 | 0 | 0 | 55.771 | 28.648 | [5 empty] | 0 | 8.689 | 19 | 5.159 | 4.8287 | 2.8788 | 2.6087 | 2.22 | 43.0317
| 9:57 | 1 | 14.294 | 0 | 5 | 0 | 51.626 | 49.495 | 36.976 | 37.516 | 39.559 | 24.921 | 5.07 | 1 | 0 | 57.669 | 53.668 | 43.25 | 17.381 | 0 | 0 | 55.802 | 28.704 | [5 empty] | 14.294 | 14.11 | 20 | 5.12 | 4.7916 | 2.8772 | 2.6087 | 2.1829 | 42.6352
| 9:58 | 0 | 14.269 | 0 | 5 | 0 | 52.866 | 52.452 | 36.67 | 37.162 | 39.724 | 24.872 | 5.044 | 1 | 0 | 57.646 | 53.645 | 43.25 | 17.381 | 0 | 0 | 55.755 | 28.751 | [5 empty] | 0 | 15.704 | 21 | 5.1276 | 4.7988 | 2.8775 | 2.6087 | 2.1901 | 42.7126
| 9:59 | 1 | 14.243 | 0 | 4 | 1 | 53.323 | 53.279 | 36.859 | 36.904 | 40.03 | 24.896 | 5.044 | 2 | 0 | 57.603 | 53.622 | 43.181 | 17.356 | 0 | 0 | 55.732 | 28.824 | [5 empty] | 14.243 | 16.419 | 22 | 5.1276 | 4.7988 | 2.8775 | 2.6087 | 2.1901 | 42.7126
| 10:00 | 0 | 14.243 | 1 | 4 | 0 | 53.461 | 53.622 | 37.538 | 37.469 | 40.76 | 24.85 | 5.07 | 2 | 0 | 57.603 | 53.598 | 43.157 | 17.356 | 0 | 0 | 55.732 | 28.871 | [5 empty] | 0 | 15.992 | 0 | 5.12 | 4.7916 | 2.8772 | 2.6087 | 2.1829 | 42.6352
| 10:01 | 0 | 14.236 | 0 | 5 | 0 | 53.339 | 53.706 | 38.002 | 38.071 | 41.432 | 24.818 | 4.936 | 1 | 0 | 57.573 | 53.568 | 43.102 | 17.348 | 0 | 0 | 55.678 | 28.839 | [5 empty] | 0 | 15.268 | 1 | 5.159 | 4.8287 | 4.8854 | 4.6154 | 0.21333 | 4.1351
| 10:02 | 0 | 14.269 | 0 | 4 | 0 | 53.37 | 53.806 | 39.042 | 38.715 | 42.004 | 24.801 | 5.196 | 2 | 0 | 57.557 | 53.575 | 43.133 | 17.381 | 0 | 0 | 55.664 | 28.92 | [5 empty] | 0 | 14.655 | 2 | 5.0833 | 4.7567 | 4.8824 | 4.6154 | 0.14136 | 2.7809
| 10:03 | 1 | 14.269 | 0 | 4 | 0 | 53.484 | 53.874 | 40.03 | 39.748 | 42.944 | 24.801 | 5.17 | 1 | 0 | 57.58 | 53.575 | 43.157 | 17.356 | 0 | 0 | 55.641 | 28.92 | [5 empty] | 14.269 | 13.736 | 3 | 5.0909 | 4.7639 | 4.8827 | 4.6154 | 0.14856 | 2.9181
| 10:04 | 0 | 14.294 | 0 | 5 | 0 | 53.692 | 53.944 | 40.688 | 40.619 | 43.415 | 24.752 | 5.296 | 2 | 0 | 57.557 | 53.575 | 43.181 | 17.381 | 0 | 0 | 55.641 | 28.969 | [5 empty] | 0 | 13.073 | 4 | 5.0542 | 4.7291 | 4.8812 | 4.6154 | 0.11368 | 2.2493
| 10:05 | 0 | 14.294 | 0 | 4 | 0 | 54.035 | 54.219 | 41.088 | 41.159 | 44.19 | 24.825 | 5.196 | 1 | 0 | 57.535 | 53.575 | 43.202 | 17.381 | 0 | 0 | 55.664 | 29.016 | [5 empty] | 0 | 12.876 | 5 | 5.0833 | 4.7567 | 4.8824 | 4.6154 | 0.14136 | 2.7809
| 10:06 | 1 | 14.269 | 0 | 4 | 0 | 54.219 | 54.539 | 41.301 | 41.394 | 44.792 | 24.85 | 5.17 | 1 | 0 | 57.557 | 53.531 | 43.274 | 17.356 | 0 | 0 | 55.641 | 29.089 | [5 empty] | 14.269 | 12.825 | 6 | 5.0909 | 4.7639 | 4.8827 | 4.6154 | 0.14856 | 2.9181
| 10:07 | 0 | 14.294 | 0 | 5 | 0 | 54.425 | 54.677 | 41.463 | 41.604 | 45.39 | 24.872 | 5.296 | 1 | 0 | 57.535 | 53.507 | 43.298 | 17.356 | 0 | 0 | 55.617 | 29.114 | [5 empty] | 0 | 12.821 | 7 | 5.0542 | 4.7291 | 4.8812 | 4.6154 | 0.11368 | 2.2493
| 10:08 | 0 | 14.236 | 0 | 4 | 0 | 54.67 | 54.898 | 41.408 | 41.597 | 45.887 | 24.793 | 5.214 | 2 | 0 | 57.551 | 53.477 | 43.288 | 17.323 | 0 | 0 | 55.564 | 29.104 | [5 empty] | 0 | 13.073 | 8 | 5.0781 | 4.7518 | 4.8822 | 4.6154 | 0.13638 | 2.6857
| 10:09 | 0 | 14.261 | 1 | 4 | 0 | 54.716 | 55.153 | 41.504 | 41.717 | 46.323 | 24.913 | 5.188 | 1 | 0 | 57.573 | 53.547 | 43.384 | 17.399 | 0 | 0 | 55.587 | 29.202 | [5 empty] | 0 | 12.999 | 9 | 5.0857 | 4.759 | 4.8825 | 4.6154 | 0.14358 | 2.8232
| 10:10 | 1 | 14.311 | 0 | 5 | 0 | 54.646 | 55.06 | 41.621 | 41.81 | 46.874 | 24.962 | 5.01 | 2 | 0 | 57.573 | 53.524 | 43.384 | 17.373 | 0 | 0 | 55.61 | 29.202 | [5 empty] | 14.311 | 12.836 | 10 | 5.1375 | 4.8082 | 4.8846 | 4.6154 | 0.19285 | 3.7537
| 10:11 | 0 | 14.286 | 0 | 4 | 0 | 54.67 | 55.13 | 41.645 | 41.879 | 47.056 | 24.938 | 5.291 | 1 | 0 | 57.573 | 53.524 | 43.408 | 17.373 | 0 | 0 | 55.564 | 29.251 | [5 empty] | 0 | 12.791 | 11 | 5.0557 | 4.7305 | 4.8813 | 4.6154 | 0.11507 | 2.276
| 10:12 | 0 | 14.311 | 0 | 4 | 1 | 54.67 | 55.106 | 41.786 | 41.951 | 47.516 | 24.987 | 5.265 | 1 | 0 | 57.573 | 53.524 | 43.408 | 17.351 | 0 | 0 | 55.634 | 29.298 | [5 empty] | 0 | 12.719 | 12 | 5.0632 | 4.7376 | 4.8816 | 4.6154 | 0.12226 | 2.4147
| 10:13 | 0 | 14.316 | 0 | 5 | 0 | 54.791 | 55.158 | 41.908 | 42.004 | 47.658 | 24.992 | 5.371 | 1 | 0 | 57.601 | 53.528 | 43.484 | 17.429 | 0 | 0 | 55.662 | 29.352 | [5 empty] | 0 | 12.787 | 0 | 5.0324 | 4.7083 | 4.8803 | 4.6154 | 0.092923 | 1.8465
| 10:14 | 1 | 14.337 | 0 | 4 | 0 | 54.877 | 55.267 | 42.044 | 42.068 | 47.469 | 25.009 | 5.265 | 2 | 0 | 57.573 | 53.5 | 43.477 | 17.399 | 0 | 0 | 55.61 | 29.396 | [5 empty] | 14.337 | 12.809 | 1 | 5.0632 | 4.7376 | 4.8816 | 4.6154 | 0.12226 | 2.4147
| 10:15 | 0 | 14.286 | 0 | 5 | 0 | 54.992 | 55.358 | 41.927 | 42.162 | 47.859 | 25.058 | 5.139 | 1 | 0 | 57.573 | 53.477 | 43.477 | 17.399 | 0 | 0 | 55.519 | 29.371 | [5 empty] | 0 | 12.83 | 2 | 5.0999 | 4.7725 | 4.883 | 4.6154 | 0.15714 | 3.0812
| 10:16 | 0 | 14.311 | 0 | 4 | 0 | 55.015 | 55.473 | 41.997 | 42.209 | 48.067 | 24.987 | 5.139 | 1 | 0 | 57.573 | 53.477 | 43.501 | 17.399 | 0 | 0 | 55.473 | 29.396 | [5 empty] | 0 | 12.806 | 3 | 5.0999 | 4.7725 | 4.883 | 4.6154 | 0.15714 | 3.0812
| 10:17 | 0 | 14.286 | 0 | 4 | 0 | 54.992 | 55.426 | 41.951 | 42.209 | 48.181 | 25.034 | 5.188 | 1 | 0 | 57.573 | 53.456 | 43.549 | 17.399 | 0 | 0 | 55.473 | 29.371 | [5 empty] | 0 | 12.783 | 4 | 5.0857 | 4.759 | 4.8825 | 4.6154 | 0.14358 | 2.8232
| 10:18 | 1 | 14.311 | 0 | 5 | 0 | 55.015 | 55.405 | 42.162 | 42.279 | 48.501 | 25.034 | 5.088 | 2 | 0 | 57.573 | 53.433 | 43.525 | 17.399 | 0 | 0 | 55.473 | 29.418 | [5 empty] | 14.311 | 12.736 | 5 | 5.1148 | 4.7866 | 4.8836 | 4.6154 | 0.17126 | 3.3483
| 10:19 | 0 | 14.311 | 1 | 4 | 0 | 55.015 | 55.449 | 42.209 | 42.351 | 48.457 | 25.034 | 5.139 | 1 | 0 | 57.573 | 53.433 | 43.549 | 17.399 | 0 | 0 | 55.449 | 29.467 | [5 empty] | 0 | 12.664 | 6 | 5.0999 | 4.7725 | 4.883 | 4.6154 | 0.15714 | 3.0812
| 10:20 | 0 | 14.311 | 0 | 5 | 0 | 55.036 | 55.473 | 42.162 | 42.396 | 48.548 | 25.034 | 5.139 | 1 | 0 | 57.551 | 53.456 | 43.573 | 17.399 | 0 | 0 | 55.449 | 29.467 | [5 empty] | 0 | 12.64 | 7 | 5.0999 | 4.7725 | 4.883 | 4.6154 | 0.15714 | 3.0812
| 10:21 | 0 | 14.311 | 0 | 4 | 0 | 55.06 | 55.473 | 42.303 | 42.468 | 48.639 | 25.009 | 4.936 | 2 | 0 | 57.551 | 53.386 | 43.501 | 17.351 | 0 | 0 | 55.382 | 29.467 | [5 empty] | 0 | 12.592 | 8 | 5.159 | 4.8287 | 4.8854 | 4.6154 | 0.21333 | 4.1351
| 10:22 | 1 | 14.316 | 0 | 5 | 0 | 55.181 | 55.592 | 42.403 | 42.566 | 48.69 | 25.112 | 4.84 | 1 | 0 | 57.555 | 53.437 | 43.578 | 17.404 | 0 | 0 | 55.477 | 29.496 | [5 empty] | 14.316 | 12.615 | 9 | 5.187 | 4.8553 | 4.8866 | 4.6154 | 0.2399 | 4.6251
| 10:23 | 0 | 14.311 | 0 | 4 | 0 | 55.335 | 55.68 | 42.537 | 42.609 | 48.8 | 25.132 | 4.861 | 1 | 0 | 57.551 | 53.409 | 43.573 | 17.399 | 0 | 0 | 55.519 | 29.516 | [5 empty] | 0 | 12.726 | 10 | 5.1809 | 4.8495 | 4.8863 | 4.6154 | 0.23409 | 4.5184
| 10:24 | 0 | 14.286 | 0 | 5 | 0 | 55.405 | 55.818 | 42.585 | 42.657 | 48.709 | 25.107 | 4.81 | 1 | 0 | 57.528 | 53.409 | 43.573 | 17.424 | 0 | 0 | 55.519 | 29.516 | [5 empty] | 0 | 12.748 | 11 | 5.1957 | 4.8636 | 4.8869 | 4.6154 | 0.24821 | 4.7771
| 10:25 | 0 | 14.316 | 0 | 4 | 1 | 55.433 | 55.89 | 42.707 | 42.731 | 49.012 | 25.137 | 4.892 | 2 | 0 | 57.578 | 53.414 | 43.602 | 17.404 | 0 | 0 | 55.524 | 29.57 | [5 empty] | 0 | 12.702 | 12 | 5.1718 | 4.8409 | 4.886 | 4.6154 | 0.22551 | 4.3603
| 10:26 | 1 | 14.342 | 0 | 4 | 0 | 55.477 | 55.914 | 42.755 | 42.779 | 48.874 | 25.137 | 4.992 | 1 | 0 | 57.555 | 53.367 | 43.626 | 17.429 | 0 | 0 | 55.547 | 29.592 | [5 empty] | 14.342 | 12.698 | 0 | 5.1427 | 4.8132 | 4.8848 | 4.6154 | 0.19783 | 3.8468
| 10:27 | 0 | 14.342 | 0 | 5 | 0 | 55.524 | 55.937 | 42.779 | 42.848 | 48.919 | 25.161 | 5.144 | 1 | 0 | 57.555 | 53.391 | 43.647 | 17.429 | 0 | 0 | 55.433 | 29.616 | [5 empty] | 0 | 12.676 | 1 | 5.0985 | 4.7711 | 4.5533 | 4.2857 | 0.48543 | 9.521
| 10:28 | 0 | 14.342 | 0 | 4 | 0 | 55.571 | 55.96 | 42.755 | 42.896 | 49.241 | 25.161 | 5.144 | 1 | 0 | 57.532 | 53.367 | 43.671 | 17.429 | 0 | 0 | 55.41 | 29.641 | [5 empty] | 0 | 12.675 | 2 | 5.0985 | 4.7711 | 4.5533 | 4.2857 | 0.48543 | 9.521
| 10:29 | 1 | 14.319 | 1 | 5 | 0 | 55.664 | 56.007 | 42.803 | 42.968 | 49.379 | 25.09 | 5.018 | 2 | 0 | 57.512 | 53.302 | 43.649 | 17.381 | 0 | 0 | 55.365 | 29.619 | [5 empty] | 14.319 | 12.696 | 3 | 5.1352 | 4.806 | 4.5548 | 4.2857 | 0.5203 | 10.1322
| 10:30 | 0 | 14.326 | 0 | 4 | 0 | 55.809 | 56.175 | 42.906 | 43.023 | 49.684 | 25.168 | 4.977 | 1 | 0 | 57.519 | 53.332 | 43.657 | 17.389 | 0 | 0 | 55.305 | 29.7 | [5 empty] | 0 | 12.786 | 4 | 5.1471 | 4.8174 | 4.5553 | 4.2857 | 0.53165 | 10.3292
| 10:31 | 0 | 14.326 | 0 | 5 | 0 | 55.876 | 56.286 | 42.834 | 43.071 | 49.617 | 25.168 | 5.155 | 1 | 0 | 57.519 | 53.332 | 43.657 | 17.389 | 0 | 0 | 55.281 | 29.722 | [5 empty] | 0 | 12.805 | 5 | 5.0953 | 4.7681 | 4.5532 | 4.2857 | 0.48238 | 9.4673
| 10:32 | 0 | 14.301 | 0 | 4 | 0 | 55.923 | 56.332 | 42.834 | 43.092 | 49.869 | 25.122 | 5.129 | 2 | 0 | 57.519 | 53.286 | 43.681 | 17.389 | 0 | 0 | 55.305 | 29.722 | [5 empty] | 0 | 12.831 | 6 | 5.1028 | 4.7753 | 4.5535 | 4.2857 | 0.48958 | 9.5942
| 10:33 | 1 | 14.301 | 0 | 4 | 0 | 55.967 | 56.421 | 42.858 | 43.116 | 49.822 | 25.146 | 5.155 | 1 | 0 | 57.498 | 53.286 | 43.657 | 17.389 | 0 | 0 | 55.305 | 29.722 | [5 empty] | 14.301 | 12.851 | 7 | 5.0953 | 4.7681 | 4.5532 | 4.2857 | 0.48238 | 9.4673
| 10:34 | 0 | 14.301 | 0 | 5 | 0 | 56.037 | 56.421 | 42.999 | 43.116 | 49.936 | 25.146 | 4.773 | 1 | 0 | 57.498 | 53.309 | 43.681 | 17.366 | 0 | 0 | 55.258 | 29.722 | [5 empty] | 0 | 12.921 | 8 | 5.2065 | 4.8738 | 4.5577 | 4.2857 | 0.58812 | 11.2959
| 10:35 | 0 | 14.331 | 0 | 4 | 0 | 56.133 | 56.515 | 43.004 | 43.169 | 50.034 | 25.102 | 5.108 | 1 | 0 | 57.546 | 53.314 | 43.781 | 17.419 | 0 | 0 | 55.333 | 29.825 | [5 empty] | 0 | 12.964 | 9 | 5.109 | 4.7811 | 4.5537 | 4.2857 | 0.49539 | 9.6965
| 10:36 | 0 | 14.301 | 0 | 4 | 0 | 56.152 | 56.533 | 42.951 | 43.188 | 50.074 | 25.073 | 4.977 | 1 | 0 | 57.475 | 53.286 | 43.681 | 17.389 | 0 | 0 | 55.305 | 29.795 | [5 empty] | 0 | 12.964 | 10 | 5.1471 | 4.8174 | 4.5553 | 4.2857 | 0.53165 | 10.3292
| 10:37 | 1 | 14.357 | 0 | 5 | 0 | 56.248 | 56.629 | 42.98 | 43.217 | 49.554 | 25.127 | 5.083 | 2 | 0 | 57.526 | 53.314 | 43.757 | 17.419 | 0 | 0 | 55.286 | 29.849 | [5 empty] | 14.357 | 13.031 | 11 | 5.1162 | 4.788 | 4.554 | 4.2857 | 0.50231 | 9.818
| 10:38 | 0 | 14.276 | 1 | 4 | 0 | 56.128 | 56.579 | 42.858 | 43.233 | 49.754 | 25.122 | 5.356 | 1 | 0 | 57.498 | 53.309 | 43.704 | 17.414 | 0 | 0 | 55.258 | 29.82 | [5 empty] | 0 | 12.895 | 12 | 5.0367 | 4.7125 | 4.5508 | 4.2857 | 0.42674 | 8.4727
| 10:39 | 0 | 14.326 | 0 | 4 | 1 | 56.197 | 56.645 | 42.951 | 43.212 | 49.936 | 25.073 | 5.433 | 1 | 0 | 57.475 | 53.286 | 43.681 | 17.439 | 0 | 0 | 55.235 | 29.866 | [5 empty] | 0 | 12.985 | 13 | 5.0143 | 4.6911 | 4.5499 | 4.2857 | 0.40543 | 8.0855
| 10:40 | 0 | 14.331 | 0 | 5 | 0 | 56.314 | 56.672 | 43.051 | 43.217 | 49.897 | 25.102 | 5.616 | 1 | 0 | 57.48 | 53.29 | 43.757 | 17.444 | 0 | 0 | 55.263 | 29.92 | [5 empty] | 0 | 13.097 | 0 | 4.961 | 4.6405 | 4.5477 | 4.2857 | 0.35478 | 7.1513
| 10:41 | 1 | 14.326 | 0 | 4 | 0 | 56.353 | 56.69 | 42.999 | 43.188 | 50.121 | 25.097 | 5.533 | 1 | 0 | 57.498 | 53.239 | 43.704 | 17.414 | 0 | 0 | 55.188 | 29.866 | [5 empty] | 14.326 | 13.165 | 1 | 4.9852 | 4.6635 | 2.9903 | 2.7273 | 1.9362 | 38.8389
| 10:42 | 0 | 14.306 | 0 | 4 | 0 | 56.448 | 56.83 | 43.004 | 43.169 | 50.401 | 25.102 | 5.59 | 2 | 0 | 57.48 | 53.244 | 43.733 | 17.419 | 0 | 0 | 55.125 | 29.896 | [5 empty] | 0 | 13.279 | 2 | 4.9686 | 4.6477 | 2.9896 | 2.7273 | 1.9204 | 38.6511
| 10:43 | 0 | 14.382 | 0 | 4 | 0 | 56.537 | 56.919 | 43.028 | 43.193 | 48.405 | 25.127 | 5.791 | 1 | 0 | 57.526 | 53.244 | 43.826 | 17.419 | 0 | 0 | 55.172 | 29.945 | [5 empty] | 0 | 13.344 | 3 | 4.9101 | 4.5921 | 2.9872 | 2.7273 | 1.8648 | 37.9787
| 10:44 | 0 | 14.326 | 0 | 4 | 0 | 47.759 | 54.845 | 42.929 | 43.092 | 37.265 | 25.073 | 5.737 | 1 | 0 | 57.453 | 53.216 | 43.752 | 17.414 | 0 | 0 | 55.12 | 29.915 | [5 empty] | 0 | 4.667 | 4 | 4.9258 | 4.607 | 2.9879 | 2.7273 | 1.8797 | 38.1609
| 10:45 | 0 | 14.382 | 0 | 5 | 0 | 44.897 | 46.984 | 42.98 | 43.099 | 31.487 | 25.127 | 5.716 | 0 | 0 | 57.503 | 53.244 | 43.803 | 17.444 | 0 | 0 | 55.125 | 29.969 | [5 empty] | 0 | 1.798 | 5 | 4.9319 | 4.6128 | 2.9881 | 2.7273 | 1.8855 | 38.2315
| 10:46 | 0 | 14.357 | 0 | 4 | 0 | 43.968 | 44.988 | 42.817 | 43.051 | 28.476 | 25.222 | 5.665 | 0 | 0 | 57.457 | 53.244 | 43.733 | 17.469 | 0 | 0 | 55.102 | 29.945 | [5 empty] | 0 | 0.917 | 6 | 4.9468 | 4.6269 | 2.9887 | 2.7273 | 1.8997 | 38.4021
| 10:47 | 0 | 14.357 | 0 | 4 | 0 | 43.499 | 44.25 | 42.064 | 42.793 | 26.355 | 25.127 | 6.046 | 0 | 0 | 57.457 | 53.199 | 43.733 | 17.419 | 0 | 0 | 55.078 | 29.945 | [5 empty] | 0 | 0.706 | 7 | 4.8358 | 4.5215 | 2.9842 | 2.7273 | 1.7942 | 37.1023
| 10:48 | 0 | 14.389 | 0 | 4 | 0 | 43.011 | 43.788 | 40.451 | 41.719 | 24.34 | 25.134 | 6.08 | 0 | 0 | 57.487 | 53.23 | 43.716 | 17.502 | 0 | 0 | 55.132 | 30.001 | [5 empty] | 0 | 1.292 | 8 | 4.8259 | 4.5121 | 2.9838 | 2.7273 | 1.7848 | 36.9834
| 10:49 | 0 | 14.379 | 1 | 5 | 0 | 41.71 | 43.073 | 39.219 | 40.112 | 23.871 | 25.1 | 6.118 | 0 | 0 | 57.434 | 53.176 | 43.731 | 17.441 | 0 | 0 | 55.078 | 29.991 | [5 empty] | 0 | 1.598 | 9 | 4.8148 | 4.5015 | 2.9834 | 2.7273 | 1.7743 | 36.8499
| 10:50 | 0 | 14.354 | 0 | 4 | 0 | 40.301 | 41.616 | 38.562 | 39.219 | 22.618 | 25.124 | 6.296 | 0 | 0 | 57.391 | 53.153 | 43.638 | 17.466 | 0 | 0 | 55.078 | 30.016 | [5 empty] | 0 | 1.082 | 10 | 4.763 | 4.4523 | 2.9813 | 2.7273 | 1.725 | 36.2165
| 10:51 | 0 | 14.354 | 0 | 4 | 0 | 39.385 | 40.325 | 38.114 | 38.679 | 22.523 | 25.053 | 6.244 | 0 | 0 | 57.368 | 53.176 | 43.614 | 17.466 | 0 | 0 | 55.034 | 30.016 | [5 empty] | 0 | 0.706 | 11 | 4.7781 | 4.4667 | 2.9819 | 2.7273 | 1.7394 | 36.403
| 10:52 | 0 | 14.379 | 0 | 4 | 0 | 38.844 | 39.478 | 37.691 | 38.303 | 21.174 | 24.955 | 6.296 | 1 | 0 | 57.345 | 53.129 | 43.614 | 17.441 | 0 | 0 | 55.034 | 29.991 | [5 empty] | 0 | 0.541 | 12 | 4.763 | 4.4523 | 2.9813 | 2.7273 | 1.725 | 36.2165
| 10:53 | 0 | 14.379 | 0 | 4 | 0 | 38.397 | 38.985 | 37.222 | 37.928 | 34.189 | 24.933 | 6.371 | 0 | 0 | 57.277 | 53.129 | 43.472 | 17.441 | 0 | 0 | 55.034 | 30.016 | [5 empty] | 0 | 0.469 | 13 | 4.7412 | 4.4315 | 2.9804 | 2.7273 | 1.7042 | 35.9455
| 10:54 | 0 | 14.387 | 0 | 4 | 0 | 49.077 | 40.238 | 36.758 | 37.464 | 38.992 | 24.94 | 6.378 | 0 | 0 | 57.286 | 53.136 | 43.482 | 17.474 | 0 | 0 | 55.085 | 30.048 | [5 empty] | 0 | 11.613 | 14 | 4.7391 | 4.4296 | 2.9803 | 2.7273 | 1.7023 | 35.9201
| 10:55 | 1 | 14.354 | 0 | 4 | 0 | 51.913 | 50.378 | 36.258 | 36.964 | 39.054 | 24.764 | 6.296 | 1 | 0 | 57.211 | 53.062 | 43.379 | 17.394 | 0 | 0 | 55.034 | 29.991 | [5 empty] | 14.354 | 14.949 | 15 | 4.763 | 4.4523 | 2.9813 | 2.7273 | 1.725 | 36.2165
| 10:56 | 0 | 14.412 | 0 | 4 | 0 | 52.632 | 52.333 | 36.007 | 36.548 | 39.179 | 24.771 | 6.404 | 1 | 0 | 57.24 | 53.113 | 43.341 | 17.499 | 0 | 0 | 55.064 | 30.048 | [5 empty] | 0 | 16.084 | 16 | 4.7316 | 4.4224 | 2.98 | 2.7273 | 1.6951 | 35.8254
| 10:57 | 0 | 14.354 | 0 | 4 | 0 | 52.81 | 52.786 | 35.835 | 36.234 | 39.219 | 24.715 | 6.474 | 2 | 0 | 57.165 | 53.038 | 43.31 | 17.441 | 0 | 0 | 54.987 | 30.016 | [5 empty] | 0 | 16.576 | 17 | 4.7112 | 4.403 | 2.9792 | 2.7273 | 1.6757 | 35.5692
| 10:58 | 1 | 14.412 | 0 | 3 | 0 | 52.908 | 53.045 | 36.007 | 36.218 | 39.602 | 24.771 | 6.734 | 1 | 0 | 57.217 | 53.092 | 43.317 | 17.499 | 0 | 0 | 55.064 | 30.072 | [5 empty] | 14.412 | 16.69 | 18 | 4.6355 | 4.331 | 2.9761 | 2.7273 | 1.6038 | 34.5976
| 10:59 | 0 | 14.387 | 0 | 4 | 0 | 52.585 | 53.183 | 36.337 | 36.454 | 39.956 | 24.747 | 6.937 | 2 | 0 | 57.172 | 53.092 | 43.269 | 17.499 | 0 | 0 | 55.109 | 30.094 | [5 empty] | 0 | 16.131 | 19 | 4.5763 | 4.2748 | 2.9737 | 2.7273 | 1.5476 | 33.8166
| 11:00 | 0 | 14.47 | 1 | 4 | 0 | 52.434 | 52.891 | 36.603 | 36.744 | 40.573 | 24.779 | 7.046 | 1 | 0 | 57.181 | 53.052 | 43.3 | 17.532 | 0 | 0 | 55.116 | 30.104 | [5 empty] | 0 | 15.69 | 20 | 4.5446 | 4.2447 | 2.9724 | 2.7273 | 1.5174 | 33.3889
| 11:01 | 0 | 14.412 | 0 | 3 | 1 | 52.494 | 52.747 | 36.899 | 36.923 | 41.389 | 24.747 | 6.886 | 2 | 0 | 57.151 | 53.022 | 43.221 | 17.474 | 0 | 0 | 55.064 | 30.094 | [5 empty] | 0 | 15.571 | 21 | 4.5912 | 4.289 | 2.9743 | 2.7273 | 1.5617 | 34.0147
| 11:02 | 1 | 14.387 | 0 | 4 | 0 | 52.656 | 52.861 | 37.229 | 37.229 | 41.93 | 24.627 | 6.682 | 1 | 0 | 57.151 | 53.022 | 43.245 | 17.449 | 0 | 0 | 55.064 | 30.119 | [5 empty] | 14.387 | 15.427 | 0 | 4.6506 | 4.3454 | 2.9767 | 2.7273 | 1.6181 | 34.7944
| 11:03 | 0 | 14.387 | 0 | 4 | 0 | 52.84 | 53.022 | 37.698 | 37.698 | 42.822 | 24.627 | 6.86 | 2 | 0 | 57.151 | 53.022 | 43.293 | 17.499 | 0 | 0 | 55.064 | 30.119 | [5 empty] | 0 | 15.142 | 1 | 4.5988 | 4.2962 | 4.5331 | 4.2857 | 0.010438 | 0.22697
| 11:04 | 0 | 14.445 | 0 | 3 | 0 | 53.26 | 53.304 | 38.107 | 38.201 | 43.63 | 24.754 | 6.716 | 1 | 0 | 57.202 | 53.029 | 43.3 | 17.507 | 0 | 0 | 55.095 | 30.175 | [5 empty] | 0 | 15.059 | 2 | 4.6407 | 4.336 | 4.5348 | 4.2857 | 0.050297 | 1.0838
| 11:05 | 0 | 14.419 | 0 | 4 | 0 | 53.694 | 53.694 | 38.342 | 38.483 | 44.405 | 24.707 | 6.693 | 1 | 0 | 57.181 | 53.029 | 43.276 | 17.507 | 0 | 0 | 55.025 | 30.2 | [5 empty] | 0 | 15.211 | 3 | 4.6474 | 4.3424 | 4.535 | 4.2857 | 0.056663 | 1.2192
| 11:06 | 1 | 14.419 | 0 | 4 | 0 | 54.084 | 54.131 | 38.483 | 38.717 | 44.727 | 24.732 | 6.541 | 2 | 0 | 57.181 | 53.008 | 43.3 | 17.507 | 0 | 0 | 55.001 | 30.2 | [5 empty] | 14.419 | 15.367 | 4 | 4.6917 | 4.3845 | 4.5368 | 4.2857 | 0.098737 | 2.1045
| 11:07 | 0 | 14.419 | 0 | 3 | 0 | 54.359 | 54.497 | 38.507 | 38.741 | 45.026 | 24.683 | 6.793 | 1 | 0 | 57.202 | 52.985 | 43.348 | 17.482 | 0 | 0 | 54.933 | 30.175 | [5 empty] | 0 | 15.618 | 5 | 4.6183 | 4.3147 | 4.5339 | 4.2857 | 0.028983 | 0.62758
| 11:08 | 0 | 14.452 | 0 | 4 | 0 | 54.574 | 54.803 | 38.442 | 38.796 | 45.401 | 24.786 | 6.827 | 2 | 0 | 57.188 | 53.015 | 43.379 | 17.514 | 0 | 0 | 55.011 | 30.232 | [5 empty] | 0 | 15.778 | 6 | 4.6084 | 4.3053 | 4.5335 | 4.2857 | 0.019572 | 0.42471
| 11:09 | 1 | 14.417 | 0 | 4 | 0 | 54.63 | 54.905 | 38.409 | 38.736 | 45.595 | 24.752 | 6.942 | 1 | 0 | 57.176 | 52.98 | 43.343 | 17.504 | 0 | 0 | 54.952 | 30.148 | [5 empty] | 14.417 | 15.894 | 7 | 4.5749 | 4.2735 | 4.5321 | 4.2857 | -0.01226 | -0.26798
| 11:10 | 0 | 14.392 | 1 | 3 | 0 | 54.7 | 55.02 | 38.454 | 38.691 | 45.871 | 24.703 | 6.713 | 2 | 0 | 57.197 | 52.957 | 43.343 | 17.479 | 0 | 0 | 54.952 | 30.173 | [5 empty] | 0 | 16.009 | 8 | 4.6416 | 4.3368 | 4.5348 | 4.2857 | 0.051127 | 1.1015
| 11:11 | 0 | 14.417 | 0 | 4 | 0 | 54.7 | 55.09 | 38.478 | 38.691 | 46.284 | 24.776 | 6.917 | 1 | 0 | 57.176 | 52.933 | 43.343 | 17.504 | 0 | 0 | 54.952 | 30.148 | [5 empty] | 0 | 16.009 | 9 | 4.5822 | 4.2804 | 4.5324 | 4.2857 | -0.0053399 | -0.11654
| 11:12 | 0 | 14.417 | 0 | 3 | 0 | 54.744 | 55.067 | 38.433 | 38.691 | 46.536 | 24.825 | 7.169 | 1 | 0 | 57.154 | 52.91 | 43.367 | 17.479 | 0 | 0 | 54.882 | 30.124 | [5 empty] | 0 | 16.053 | 10 | 4.5088 | 4.2106 | 4.5294 | 4.2857 | -0.075093 | -1.6655
| 11:13 | 1 | 14.45 | 0 | 4 | 0 | 55.05 | 55.144 | 38.392 | 38.65 | 46.475 | 24.857 | 7.076 | 2 | 0 | 57.206 | 52.94 | 43.468 | 17.537 | 0 | 0 | 54.959 | 30.251 | [5 empty] | 14.45 | 16.4 | 11 | 4.5359 | 4.2364 | 4.5305 | 4.2857 | -0.049351 | -1.088
| 11:14 | 0 | 14.475 | 0 | 3 | 0 | 54.362 | 55.463 | 38.416 | 38.65 | 42.647 | 24.928 | 7.432 | 1 | 0 | 57.206 | 52.94 | 43.398 | 17.562 | 0 | 0 | 54.912 | 30.276 | [5 empty] | 0 | 15.712 | 12 | 4.4322 | 4.1378 | 4.5263 | 4.2857 | -0.14789 | -3.3368
| 11:15 | 0 | 14.467 | 0 | 4 | 1 | 43.743 | 52.98 | 38.454 | 38.55 | 32.792 | 24.847 | 7.422 | 1 | 0 | 57.176 | 52.91 | 43.343 | 17.58 | 0 | 0 | 54.905 | 30.197 | [5 empty] | 0 | 5.193 | 13 | 4.4351 | 4.1406 | 4.5264 | 4.2857 | -0.14512 | -3.2722
| 11:16 | 0 | 14.5 | 0 | 4 | 0 | 40.578 | 43.422 | 38.746 | 38.722 | 28.878 | 24.832 | 7.481 | 0 | 0 | 57.206 | 52.94 | 43.374 | 17.612 | 0 | 0 | 54.868 | 30.251 | [5 empty] | 0 | 1.856 | 0 | 4.4179 | 4.1243 | 4.5257 | 4.2857 | -0.16146 | -3.6545
| 11:17 | 0 | 14.533 | 0 | 4 | 0 | 39.81 | 40.798 | 38.753 | 38.916 | 26.887 | 24.911 | 7.865 | 0 | 0 | 57.19 | 52.95 | 43.382 | 17.645 | 0 | 0 | 54.875 | 30.283 | [5 empty] | 0 | 0.894 | 1 | 4.3061 | 4.018 | 2.8442 | 2.6087 | 1.4093 | 32.7273
| 11:18 | 0 | 14.523 | 0 | 4 | 0 | 39.425 | 40.085 | 38.626 | 39.004 | 24.398 | 24.832 | 7.481 | 0 | 0 | 57.138 | 52.896 | 43.35 | 17.562 | 0 | 0 | 54.775 | 30.276 | [5 empty] | 0 | 0.421 | 2 | 4.4179 | 4.1243 | 2.8487 | 2.6087 | 1.5156 | 34.3048
| 11:19 | 0 | 14.555 | 0 | 4 | 0 | 39.411 | 39.856 | 37.789 | 38.681 | 24.286 | 24.96 | 7.617 | 0 | 0 | 57.167 | 52.903 | 43.405 | 17.595 | 0 | 0 | 54.805 | 30.283 | [5 empty] | 0 | 0.73 | 3 | 4.3783 | 4.0866 | 2.8471 | 2.6087 | 1.4779 | 33.7553
| 11:20 | 0 | 14.548 | 0 | 5 | 0 | 38.722 | 39.545 | 37.005 | 37.686 | 23.724 | 24.783 | 7.481 | 0 | 0 | 57.115 | 52.849 | 43.398 | 17.562 | 0 | 0 | 54.754 | 30.205 | [5 empty] | 0 | 1.036 | 4 | 4.4179 | 4.1243 | 2.8487 | 2.6087 | 1.5156 | 34.3048
| 11:21 | 0 | 14.555 | 1 | 4 | 0 | 37.906 | 38.777 | 36.684 | 37.201 | 23.128 | 24.766 | 7.79 | 0 | 0 | 57.124 | 52.856 | 43.382 | 17.57 | 0 | 0 | 54.805 | 30.261 | [5 empty] | 0 | 0.705 | 5 | 4.328 | 4.0387 | 2.8451 | 2.6087 | 1.43 | 33.0418
| 11:22 | 0 | 14.555 | 0 | 4 | 0 | 37.414 | 37.976 | 36.332 | 36.918 | 22.454 | 24.791 | 7.717 | 0 | 0 | 57.101 | 52.856 | 43.336 | 17.595 | 0 | 0 | 54.805 | 30.237 | [5 empty] | 0 | 0.496 | 6 | 4.3492 | 4.0589 | 2.8459 | 2.6087 | 1.4502 | 33.3449
| 11:23 | 0 | 14.585 | 0 | 4 | 0 | 37.043 | 37.559 | 35.962 | 36.643 | 21.64 | 24.796 | 7.871 | 0 | 0 | 57.083 | 52.861 | 43.317 | 17.625 | 0 | 0 | 54.812 | 30.266 | [5 empty] | 0 | 0.4 | 7 | 4.3044 | 4.0163 | 2.8441 | 2.6087 | 1.4076 | 32.702
| 11:24 | 0 | 14.555 | 0 | 4 | 0 | 37.318 | 37.155 | 35.557 | 36.191 | 36.237 | 24.695 | 7.891 | 0 | 0 | 57.01 | 52.789 | 43.312 | 17.57 | 0 | 0 | 54.761 | 30.261 | [5 empty] | 0 | 1.127 | 8 | 4.2985 | 4.0108 | 2.8439 | 2.6087 | 1.4021 | 32.6175
| 11:25 | 0 | 14.585 | 0 | 4 | 0 | 49.124 | 40.99 | 35.163 | 35.797 | 37.301 | 24.676 | 7.871 | 1 | 0 | 57.017 | 52.84 | 43.269 | 17.6 | 0 | 0 | 54.789 | 30.266 | [5 empty] | 0 | 13.327 | 9 | 4.3044 | 4.0163 | 2.8441 | 2.6087 | 1.4076 | 32.702
| 11:26 | 0 | 14.585 | 0 | 3 | 0 | 51.164 | 49.88 | 34.785 | 35.466 | 37.746 | 24.58 | 7.722 | 1 | 0 | 56.971 | 52.77 | 43.245 | 17.575 | 0 | 0 | 54.789 | 30.242 | [5 empty] | 0 | 15.698 | 10 | 4.3478 | 4.0576 | 2.8459 | 2.6087 | 1.4489 | 33.3242
| 11:27 | 1 | 14.611 | 0 | 4 | 0 | 51.806 | 51.395 | 34.668 | 35.139 | 37.818 | 24.58 | 7.697 | 1 | 0 | 56.925 | 52.747 | 43.2 | 17.575 | 0 | 0 | 54.789 | 30.217 | [5 empty] | 14.611 | 16.667 | 11 | 4.355 | 4.0645 | 2.8462 | 2.6087 | 1.4558 | 33.4274
| 11:28 | 0 | 14.585 | 0 | 3 | 0 | 51.967 | 51.944 | 34.481 | 34.88 | 38.193 | 24.531 | 7.747 | 2 | 0 | 56.925 | 52.747 | 43.2 | 17.549 | 0 | 0 | 54.789 | 30.242 | [5 empty] | 0 | 17.087 | 12 | 4.3405 | 4.0506 | 2.8456 | 2.6087 | 1.4419 | 33.2207
| 11:29 | 0 | 14.6 | 0 | 4 | 0 | 52.051 | 52.119 | 34.424 | 34.799 | 38.607 | 24.546 | 7.584 | 1 | 0 | 56.939 | 52.784 | 43.19 | 17.59 | 0 | 0 | 54.803 | 30.303 | [5 empty] | 0 | 17.252 | 13 | 4.3879 | 4.0957 | 2.8475 | 2.6087 | 1.4871 | 33.8896
| 11:30 | 1 | 14.6 | 0 | 3 | 0 | 52.074 | 52.28 | 34.306 | 34.73 | 38.959 | 24.546 | 7.602 | 2 | 0 | 56.889 | 52.754 | 43.183 | 17.557 | 0 | 0 | 54.749 | 30.271 | [5 empty] | 14.6 | 17.344 | 14 | 4.3827 | 4.0908 | 2.8473 | 2.6087 | 1.4821 | 33.8164
| 11:31 | 0 | 14.6 | 1 | 3 | 0 | 51.981 | 52.303 | 34.165 | 34.589 | 39.358 | 24.521 | 7.735 | 1 | 0 | 56.919 | 52.761 | 43.19 | 17.59 | 0 | 0 | 54.826 | 30.278 | [5 empty] | 0 | 17.392 | 15 | 4.344 | 4.054 | 2.8457 | 2.6087 | 1.4453 | 33.2704
| 11:32 | 0 | 14.6 | 0 | 4 | 0 | 51.958 | 52.233 | 34.235 | 34.447 | 39.971 | 24.521 | 7.785 | 2 | 0 | 56.919 | 52.74 | 43.19 | 17.59 | 0 | 0 | 54.849 | 30.278 | [5 empty] | 0 | 17.511 | 16 | 4.3294 | 4.0401 | 2.8451 | 2.6087 | 1.4314 | 33.0626
| 11:33 | 0 | 14.626 | 0 | 3 | 0 | 52.074 | 52.233 | 34.282 | 34.4 | 40.581 | 24.472 | 7.785 | 2 | 0 | 56.919 | 52.716 | 43.19 | 17.564 | 0 | 0 | 54.849 | 30.256 | [5 empty] | 0 | 17.674 | 17 | 4.3294 | 4.0401 | 2.8451 | 2.6087 | 1.4314 | 33.0626
| 11:34 | 1 | 14.6 | 0 | 3 | 0 | 52.119 | 52.394 | 34.376 | 34.471 | 40.98 | 24.521 | 7.858 | 1 | 0 | 56.827 | 52.67 | 43.142 | 17.564 | 0 | 0 | 54.87 | 30.256 | [5 empty] | 14.6 | 17.648 | 18 | 4.3082 | 4.0199 | 2.8443 | 2.6087 | 1.4112 | 32.7567
| 11:35 | 0 | 14.631 | 0 | 3 | 0 | 52.079 | 52.469 | 34.476 | 34.546 | 41.762 | 24.501 | 7.84 | 1 | 0 | 56.966 | 52.744 | 43.171 | 17.595 | 0 | 0 | 54.877 | 30.308 | [5 empty] | 0 | 17.533 | 19 | 4.3134 | 4.0249 | 2.8445 | 2.6087 | 1.4162 | 32.8325
| 11:36 | 0 | 14.606 | 0 | 4 | 0 | 52.123 | 52.422 | 34.476 | 34.593 | 41.879 | 24.551 | 7.514 | 2 | 0 | 56.923 | 52.721 | 43.171 | 17.595 | 0 | 0 | 54.877 | 30.286 | [5 empty] | 0 | 17.53 | 20 | 4.4083 | 4.1151 | 2.8483 | 2.6087 | 1.5064 | 34.1724
| 11:37 | 0 | 14.606 | 0 | 3 | 0 | 52.217 | 52.445 | 34.522 | 34.687 | 42.162 | 24.6 | 7.54 | 1 | 0 | 56.946 | 52.721 | 43.171 | 17.62 | 0 | 0 | 54.831 | 30.286 | [5 empty] | 0 | 17.53 | 21 | 4.4008 | 4.1079 | 2.848 | 2.6087 | 1.4992 | 34.0676
| 11:38 | 1 | 14.606 | 0 | 3 | 1 | 52.308 | 52.583 | 34.641 | 34.734 | 42.561 | 24.501 | 7.236 | 2 | 0 | 56.946 | 52.674 | 43.171 | 17.57 | 0 | 0 | 54.716 | 30.286 | [5 empty] | 14.606 | 17.574 | 22 | 4.4893 | 4.1921 | 2.8516 | 2.6087 | 1.5834 | 35.2703
| 11:39 | 0 | 14.606 | 0 | 4 | 0 | 52.492 | 52.63 | 34.852 | 34.852 | 43.03 | 24.575 | 7.288 | 2 | 0 | 56.946 | 52.698 | 43.126 | 17.595 | 0 | 0 | 54.74 | 30.286 | [5 empty] | 0 | 17.64 | 0 | 4.4741 | 4.1777 | 2.851 | 2.6087 | 1.569 | 35.0679
| 11:40 | 0 | 14.661 | 0 | 3 | 0 | 52.541 | 52.84 | 35.115 | 35.115 | 42.989 | 24.58 | 7.319 | 1 | 0 | 56.973 | 52.679 | 43.224 | 17.6 | 0 | 0 | 54.768 | 30.315 | [5 empty] | 0 | 17.426 | 1 | 4.4651 | 4.1691 | 2.9692 | 2.7273 | 1.4418 | 32.291
| 11:41 | 0 | 14.636 | 1 | 3 | 0 | 52.658 | 52.863 | 35.397 | 35.373 | 43.295 | 24.604 | 7.519 | 2 | 0 | 56.95 | 52.658 | 43.224 | 17.6 | 0 | 0 | 54.768 | 30.315 | [5 empty] | 0 | 17.285 | 2 | 4.4069 | 4.1137 | 2.9668 | 2.7273 | 1.3865 | 31.4615
| 11:42 | 1 | 14.606 | 0 | 3 | 0 | 52.95 | 52.996 | 35.698 | 35.651 | 43.525 | 24.501 | 7.388 | 1 | 0 | 56.923 | 52.606 | 43.219 | 17.57 | 0 | 0 | 54.761 | 30.261 | [5 empty] | 14.606 | 17.299 | 3 | 4.445 | 4.15 | 2.9684 | 2.7273 | 1.4227 | 32.0073
| 11:43 | 0 | 14.606 | 0 | 4 | 0 | 53.272 | 53.272 | 35.981 | 35.933 | 43.807 | 24.624 | 7.514 | 2 | 0 | 56.923 | 52.63 | 43.171 | 17.57 | 0 | 0 | 54.716 | 30.308 | [5 empty] | 0 | 17.339 | 4 | 4.4083 | 4.1151 | 2.9669 | 2.7273 | 1.3879 | 31.4825
| 11:44 | 0 | 14.606 | 0 | 3 | 0 | 53.477 | 53.615 | 36.191 | 36.191 | 43.97 | 24.624 | 7.54 | 1 | 0 | 56.946 | 52.63 | 43.171 | 17.595 | 0 | 0 | 54.716 | 30.332 | [5 empty] | 0 | 17.286 | 5 | 4.4008 | 4.1079 | 2.9666 | 2.7273 | 1.3807 | 31.3732
| 11:45 | 0 | 14.611 | 0 | 3 | 0 | 53.895 | 53.851 | 36.385 | 36.433 | 44.631 | 24.7 | 7.519 | 1 | 0 | 56.928 | 52.634 | 43.2 | 17.625 | 0 | 0 | 54.721 | 30.337 | [5 empty] | 0 | 17.462 | 6 | 4.4069 | 4.1137 | 2.9668 | 2.7273 | 1.3865 | 31.4615
| 11:46 | 1 | 14.636 | 0 | 4 | 0 | 54.261 | 54.217 | 36.478 | 36.572 | 45.044 | 24.653 | 7.671 | 2 | 0 | 56.973 | 52.634 | 43.2 | 17.625 | 0 | 0 | 54.721 | 30.337 | [5 empty] | 14.636 | 17.689 | 7 | 4.3626 | 4.0717 | 2.9651 | 2.7273 | 1.3444 | 30.8163
| 11:47 | 0 | 14.611 | 0 | 3 | 0 | 54.331 | 54.56 | 36.55 | 36.691 | 44.998 | 24.676 | 7.471 | 2 | 0 | 56.928 | 52.611 | 43.248 | 17.6 | 0 | 0 | 54.651 | 30.362 | [5 empty] | 0 | 17.64 | 8 | 4.4208 | 4.127 | 2.9674 | 2.7273 | 1.3998 | 31.6626
| 11:48 | 0 | 14.611 | 0 | 3 | 0 | 54.492 | 54.651 | 36.572 | 36.761 | 45.065 | 24.7 | 7.445 | 1 | 0 | 56.95 | 52.611 | 43.248 | 17.6 | 0 | 0 | 54.651 | 30.386 | [5 empty] | 0 | 17.731 | 9 | 4.4284 | 4.1342 | 2.9677 | 2.7273 | 1.407 | 31.771
| 11:49 | 0 | 14.643 | 0 | 3 | 0 | 53.442 | 54.887 | 36.65 | 36.909 | 38.906 | 24.756 | 7.78 | 1 | 0 | 56.955 | 52.639 | 43.3 | 17.658 | 0 | 0 | 54.658 | 30.394 | [5 empty] | 0 | 16.533 | 10 | 4.3309 | 4.0415 | 2.9638 | 2.7273 | 1.3142 | 30.3455
| 11:50 | 0 | 14.611 | 0 | 3 | 0 | 42.446 | 52.999 | 36.641 | 36.854 | 31.252 | 24.749 | 7.82 | 1 | 0 | 56.903 | 52.562 | 43.221 | 17.6 | 0 | 0 | 54.581 | 30.362 | [5 empty] | 0 | 5.592 | 11 | 4.3192 | 4.0304 | 2.9633 | 2.7273 | 1.3032 | 30.171
| 11:51 | 0 | 14.585 | 1 | 4 | 0 | 39.203 | 42.776 | 36.689 | 36.899 | 27.061 | 24.725 | 7.871 | 0 | 0 | 56.925 | 52.585 | 43.293 | 17.6 | 0 | 0 | 54.581 | 30.362 | [5 empty] | 0 | 2.304 | 12 | 4.3044 | 4.0163 | 2.9627 | 2.7273 | 1.289 | 29.9471
| 11:52 | 0 | 14.643 | 0 | 3 | 0 | 38.248 | 39.705 | 36.672 | 36.978 | 24.732 | 24.781 | 7.903 | 0 | 0 | 56.932 | 52.592 | 43.3 | 17.632 | 0 | 0 | 54.658 | 30.369 | [5 empty] | 0 | 1.27 | 13 | 4.295 | 4.0074 | 2.9623 | 2.7273 | 1.2802 | 29.8059
| 11:53 | 0 | 14.585 | 0 | 3 | 0 | 37.746 | 38.641 | 36.548 | 36.878 | 23.472 | 24.725 | 7.918 | 0 | 0 | 56.88 | 52.541 | 43.293 | 17.6 | 0 | 0 | 54.581 | 30.362 | [5 empty] | 0 | 0.868 | 14 | 4.2907 | 4.0033 | 2.9621 | 2.7273 | 1.276 | 29.7395
| 11:54 | 0 | 14.618 | 0 | 4 | 0 | 37.471 | 38.153 | 36.227 | 36.768 | 22.829 | 24.683 | 7.951 | 0 | 0 | 56.909 | 52.548 | 43.3 | 17.607 | 0 | 0 | 54.588 | 30.32 | [5 empty] | 0 | 0.703 | 15 | 4.2811 | 3.9942 | 2.9618 | 2.7273 | 1.2669 | 29.5929
| 11:55 | 0 | 14.643 | 0 | 3 | 0 | 37.237 | 37.825 | 35.969 | 36.485 | 22.805 | 24.707 | 7.903 | 0 | 0 | 56.866 | 52.571 | 43.276 | 17.632 | 0 | 0 | 54.611 | 30.345 | [5 empty] | 0 | 0.752 | 16 | 4.295 | 4.0074 | 2.9623 | 2.7273 | 1.2802 | 29.8059
| 11:56 | 0 | 14.643 | 0 | 3 | 0 | 36.885 | 37.449 | 35.545 | 36.179 | 21.721 | 24.707 | 7.805 | 0 | 0 | 56.843 | 52.525 | 43.276 | 17.607 | 0 | 0 | 54.635 | 30.32 | [5 empty] | 0 | 0.706 | 17 | 4.3236 | 4.0346 | 2.9635 | 2.7273 | 1.3073 | 30.2366
| 11:57 | 0 | 14.643 | 0 | 4 | 0 | 36.509 | 37.071 | 35.239 | 35.828 | 21.721 | 24.636 | 7.78 | 0 | 0 | 56.82 | 52.501 | 43.207 | 17.607 | 0 | 0 | 54.635 | 30.345 | [5 empty] | 0 | 0.681 | 18 | 4.3309 | 4.0415 | 2.9638 | 2.7273 | 1.3142 | 30.3455
| 11:58 | 0 | 14.643 | 0 | 3 | 0 | 36.131 | 36.672 | 34.816 | 35.474 | 21.238 | 24.612 | 7.553 | 0 | 0 | 56.731 | 52.455 | 43.183 | 17.607 | 0 | 0 | 54.588 | 30.32 | [5 empty] | 0 | 0.657 | 19 | 4.397 | 4.1043 | 2.9664 | 2.7273 | 1.3771 | 31.3183
| 11:59 | 1 | 14.626 | 0 | 3 | 0 | 36.775 | 36.351 | 34.519 | 35.222 | 35.904 | 24.595 | 7.838 | 0 | 0 | 56.804 | 52.532 | 43.238 | 17.64 | 0 | 0 | 54.642 | 30.376 | [5 empty] | 14.626 | 1.553 | 20 | 4.314 | 4.0254 | 2.9631 | 2.7273 | 1.2982 | 30.0922
| 12:00 | 0 | 14.626 | 0 | 4 | 1 | 49.964 | 38.279 | 34.237 | 34.895 | 36.258 | 24.57 | 7.838 | 1 | 0 | 56.738 | 52.508 | 43.214 | 17.665 | 0 | 0 | 54.595 | 30.352 | [5 empty] | 0 | 15.069 | 21 | 4.314 | 4.0254 | 2.9631 | 2.7273 | 1.2982 | 30.0922
| 12:01 | 0 | 14.651 | 0 | 3 | 0 | 51.937 | 49.988 | 34.096 | 34.706 | 36.985 | 24.546 | 7.936 | 1 | 0 | 56.715 | 52.485 | 43.19 | 17.615 | 0 | 0 | 54.551 | 30.376 | [5 empty] | 0 | 17.231 | 0 | 4.2854 | 3.9983 | 2.9619 | 2.7273 | 1.271 | 29.6596
| 12:02 | 0 | 14.626 | 1 | 3 | 0 | 52.28 | 51.937 | 33.883 | 34.471 | 37.268 | 24.45 | 7.886 | 2 | 0 | 56.693 | 52.441 | 43.19 | 17.615 | 0 | 0 | 54.551 | 30.352 | [5 empty] | 0 | 17.809 | 1 | 4.3 | 4.0122 | 2.8439 | 2.6087 | 1.4035 | 32.6386
| 12:03 | 1 | 14.651 | 0 | 3 | 0 | 53.402 | 52.256 | 33.814 | 34.282 | 37.925 | 24.474 | 7.984 | 1 | 0 | 56.67 | 52.441 | 43.166 | 17.615 | 0 | 0 | 54.527 | 30.352 | [5 empty] | 14.651 | 19.12 | 2 | 4.2715 | 3.985 | 2.8428 | 2.6087 | 1.3763 | 32.2216
| 12:04 | 0 | 14.651 | 0 | 2 | 0 | 54.047 | 53.311 | 33.79 | 34.189 | 38.09 | 24.379 | 8.109 | 2 | 0 | 56.649 | 52.441 | 43.166 | 17.64 | 0 | 0 | 54.551 | 30.327 | [5 empty] | 0 | 19.858 | 3 | 4.2351 | 3.9504 | 2.8413 | 2.6087 | 1.3417 | 31.6816
| 12:05 | 0 | 14.676 | 0 | 3 | 0 | 49.598 | 54.114 | 33.837 | 34.12 | 28.689 | 24.425 | 8.305 | 1 | 0 | 56.649 | 52.417 | 43.142 | 17.615 | 0 | 0 | 54.504 | 30.327 | [5 empty] | 0 | 15.478 | 4 | 4.178 | 3.8962 | 2.839 | 2.6087 | 1.2875 | 30.8158
| 12:06 | 0 | 14.701 | 0 | 3 | 0 | 39.219 | 51.432 | 33.72 | 34.072 | 24.259 | 24.425 | 8.132 | 0 | 0 | 56.626 | 52.371 | 43.121 | 17.64 | 0 | 0 | 54.481 | 30.305 | [5 empty] | 0 | 5.147 | 5 | 4.2284 | 3.9441 | 2.841 | 2.6087 | 1.3354 | 31.5812
| 12:07 | 0 | 14.706 | 0 | 3 | 0 | 36.356 | 40.612 | 33.536 | 33.959 | 22.047 | 24.504 | 8.212 | 0 | 0 | 56.654 | 52.422 | 43.195 | 17.67 | 0 | 0 | 54.532 | 30.335 | [5 empty] | 0 | 2.397 | 6 | 4.2051 | 3.9219 | 2.8401 | 2.6087 | 1.3132 | 31.2295
| 12:08 | 0 | 14.681 | 0 | 2 | 0 | 35.299 | 37.11 | 33.278 | 33.771 | 20.385 | 24.6 | 7.891 | 0 | 0 | 56.654 | 52.445 | 43.126 | 17.67 | 0 | 0 | 54.509 | 30.31 | [5 empty] | 0 | 1.528 | 7 | 4.2985 | 4.0108 | 2.8439 | 2.6087 | 1.4021 | 32.6175
| 12:09 | 0 | 14.694 | 0 | 3 | 0 | 34.725 | 35.854 | 33.103 | 33.598 | 19.561 | 24.565 | 8.124 | 1 | 0 | 56.668 | 52.415 | 43.116 | 17.658 | 0 | 0 | 54.502 | 30.3 | [5 empty] | 0 | 1.127 | 8 | 4.2307 | 3.9463 | 2.8411 | 2.6087 | 1.3376 | 31.6161
| 12:10 | 0 | 14.704 | 0 | 3 | 0 | 34.287 | 35.134 | 32.854 | 33.443 | 19.372 | 24.624 | 8.333 | 0 | 0 | 56.677 | 52.401 | 43.173 | 17.642 | 0 | 0 | 54.464 | 30.286 | [5 empty] | 0 | 0.844 | 9 | 4.1698 | 3.8884 | 2.8387 | 2.6087 | 1.2797 | 30.6902
| 12:11 | 0 | 14.729 | 0 | 4 | 0 | 33.983 | 34.617 | 32.83 | 33.206 | 18.952 | 24.671 | 8.308 | 0 | 0 | 56.633 | 52.401 | 43.15 | 17.668 | 0 | 0 | 54.464 | 30.286 | [5 empty] | 0 | 0.777 | 10 | 4.1771 | 3.8953 | 2.839 | 2.6087 | 1.2866 | 30.8024
| 12:12 | 0 | 14.729 | 0 | 3 | 0 | 33.629 | 34.17 | 32.785 | 33.184 | 17.544 | 24.6 | 8.26 | 0 | 0 | 56.633 | 52.333 | 43.102 | 17.668 | 0 | 0 | 54.42 | 30.286 | [5 empty] | 0 | 0.445 | 11 | 4.1911 | 3.9086 | 2.8395 | 2.6087 | 1.2999 | 31.0167
| 12:13 | 0 | 14.739 | 1 | 3 | 0 | 33.522 | 33.828 | 32.677 | 33.146 | 17.308 | 24.609 | 8.195 | 0 | 0 | 56.642 | 52.366 | 43.135 | 17.678 | 0 | 0 | 54.429 | 30.32 | [5 empty] | 0 | 0.376 | 12 | 4.21 | 3.9266 | 2.8403 | 2.6087 | 1.3179 | 31.3046
| 12:14 | 0 | 14.714 | 0 | 3 | 0 | 33.452 | 33.663 | 32.536 | 33.005 | 16.121 | 24.536 | 8.17 | 0 | 0 | 56.597 | 52.343 | 43.09 | 17.678 | 0 | 0 | 54.453 | 30.32 | [5 empty] | 0 | 0.447 | 13 | 4.2173 | 3.9335 | 2.8406 | 2.6087 | 1.3248 | 31.4146
| 12:15 | 0 | 14.704 | 0 | 4 | 0 | 39.459 | 33.56 | 32.478 | 32.948 | 33.254 | 24.526 | 8.036 | 0 | 0 | 56.565 | 52.31 | 43.008 | 17.693 | 0 | 0 | 54.443 | 30.286 | [5 empty] | 0 | 6.511 | 14 | 4.2563 | 3.9706 | 2.8422 | 2.6087 | 1.3619 | 31.9981
| 12:16 | 0 | 14.714 | 0 | 3 | 0 | 49.498 | 40.15 | 32.343 | 32.888 | 34.062 | 24.465 | 8.046 | 1 | 0 | 56.531 | 52.296 | 42.994 | 17.655 | 0 | 0 | 54.406 | 30.32 | [5 empty] | 0 | 16.61 | 15 | 4.2534 | 3.9679 | 2.8421 | 2.6087 | 1.3592 | 31.9549
| 12:17 | 1 | 14.739 | 0 | 3 | 0 | 51.012 | 49.474 | 32.272 | 32.795 | 34.534 | 24.44 | 8.046 | 1 | 0 | 56.508 | 52.273 | 42.994 | 17.678 | 0 | 0 | 54.453 | 30.32 | [5 empty] | 14.739 | 18.217 | 16 | 4.2534 | 3.9679 | 2.8421 | 2.6087 | 1.3592 | 31.9549
| 12:18 | 0 | 14.739 | 0 | 3 | 0 | 51.311 | 50.966 | 32.198 | 32.63 | 34.768 | 24.465 | 8.195 | 2 | 0 | 56.485 | 52.273 | 42.994 | 17.678 | 0 | 0 | 54.429 | 30.345 | [5 empty] | 0 | 18.681 | 17 | 4.21 | 3.9266 | 2.8403 | 2.6087 | 1.3179 | 31.3046
| 12:19 | 0 | 14.739 | 0 | 3 | 0 | 51.906 | 51.264 | 32.149 | 32.512 | 34.885 | 24.391 | 8.245 | 2 | 0 | 56.462 | 52.249 | 42.994 | 17.703 | 0 | 0 | 54.406 | 30.296 | [5 empty] | 0 | 19.394 | 18 | 4.1955 | 3.9128 | 2.8397 | 2.6087 | 1.3041 | 31.0834
| 12:20 | 1 | 14.764 | 0 | 3 | 0 | 52.457 | 51.883 | 32.103 | 32.417 | 35.498 | 24.369 | 8.22 | 1 | 0 | 56.485 | 52.249 | 42.994 | 17.703 | 0 | 0 | 54.406 | 30.32 | [5 empty] | 14.764 | 20.04 | 19 | 4.2027 | 3.9197 | 2.84 | 2.6087 | 1.311 | 31.1942
| 12:21 | 0 | 14.739 | 0 | 2 | 0 | 52.756 | 52.48 | 32.054 | 32.392 | 36.155 | 24.44 | 8.343 | 2 | 0 | 56.485 | 52.249 | 42.97 | 17.678 | 0 | 0 | 54.383 | 30.345 | [5 empty] | 0 | 20.364 | 20 | 4.1669 | 3.8857 | 2.8385 | 2.6087 | 1.277 | 30.6452
| 12:22 | 0 | 14.739 | 0 | 3 | 0 | 52.915 | 52.824 | 31.884 | 32.318 | 36.555 | 24.391 | 8.195 | 1 | 0 | 56.462 | 52.249 | 43.018 | 17.678 | 0 | 0 | 54.429 | 30.271 | [5 empty] | 0 | 20.597 | 21 | 4.21 | 3.9266 | 2.8403 | 2.6087 | 1.3179 | 31.3046
| 12:23 | 0 | 14.744 | 1 | 3 | 1 | 52.761 | 53.057 | 31.818 | 32.203 | 37.076 | 24.421 | 8.348 | 2 | 0 | 56.49 | 52.256 | 42.999 | 17.708 | 0 | 0 | 54.411 | 30.325 | [5 empty] | 0 | 20.558 | 22 | 4.1655 | 3.8843 | 2.8385 | 2.6087 | 1.2756 | 30.6227
| 12:24 | 1 | 14.714 | 0 | 3 | 0 | 52.41 | 52.961 | 31.693 | 32.078 | 37.777 | 24.369 | 8.245 | 1 | 0 | 56.462 | 52.205 | 42.97 | 17.655 | 0 | 0 | 54.338 | 30.246 | [5 empty] | 14.714 | 20.332 | 0 | 4.1955 | 3.9128 | 2.8397 | 2.6087 | 1.3041 | 31.0834
| 12:25 | 0 | 14.744 | 0 | 3 | 0 | 52.233 | 52.714 | 31.747 | 32.059 | 38.77 | 24.421 | 8.077 | 2 | 0 | 56.535 | 52.256 | 43.047 | 17.733 | 0 | 0 | 54.343 | 30.325 | [5 empty] | 0 | 20.174 | 1 | 4.2444 | 3.9593 | 4.5187 | 4.2857 | -0.32643 | -7.6908
| 12:26 | 0 | 14.744 | 0 | 3 | 0 | 51.911 | 52.529 | 31.843 | 32.036 | 39.404 | 24.494 | 8.029 | 2 | 0 | 56.535 | 52.233 | 43.047 | 17.708 | 0 | 0 | 54.343 | 30.325 | [5 empty] | 0 | 19.875 | 2 | 4.2584 | 3.9726 | 4.5193 | 4.2857 | -0.31314 | -7.3536
| 12:27 | 0 | 14.721 | 0 | 3 | 0 | 51.568 | 52.186 | 31.987 | 32.157 | 39.875 | 24.494 | 7.855 | 1 | 0 | 56.512 | 52.233 | 42.999 | 17.708 | 0 | 0 | 54.273 | 30.325 | [5 empty] | 0 | 19.411 | 3 | 4.309 | 4.0207 | 4.5213 | 4.2857 | -0.26498 | -6.1494
| 12:28 | 1 | 14.751 | 0 | 3 | 0 | 51.367 | 51.916 | 32.112 | 32.306 | 40.138 | 24.595 | 7.958 | 2 | 0 | 56.563 | 52.261 | 43.051 | 17.715 | 0 | 0 | 54.324 | 30.33 | [5 empty] | 14.751 | 19.061 | 4 | 4.279 | 3.9922 | 4.5201 | 4.2857 | -0.29349 | -6.8588
| 12:29 | 0 | 14.721 | 0 | 3 | 0 | 51.22 | 51.633 | 32.203 | 32.394 | 40.53 | 24.541 | 7.931 | 1 | 0 | 56.51 | 52.205 | 42.975 | 17.708 | 0 | 0 | 54.224 | 30.276 | [5 empty] | 0 | 18.826 | 5 | 4.2869 | 3.9997 | 4.5204 | 4.2857 | -0.28602 | -6.6719
| 12:30 | 0 | 14.716 | 0 | 3 | 0 | 51.239 | 51.559 | 32.414 | 32.558 | 40.736 | 24.56 | 7.628 | 2 | 0 | 56.572 | 52.203 | 43.04 | 17.705 | 0 | 0 | 54.219 | 30.271 | [5 empty] | 0 | 18.681 | 6 | 4.3751 | 4.0836 | 4.524 | 4.2857 | -0.20214 | -4.6203
| 12:31 | 0 | 14.716 | 0 | 3 | 0 | 51.285 | 51.538 | 32.558 | 32.699 | 41.09 | 24.609 | 7.825 | 1 | 0 | 56.549 | 52.179 | 43.04 | 17.705 | 0 | 0 | 54.196 | 30.318 | [5 empty] | 0 | 18.586 | 7 | 4.3178 | 4.029 | 4.5217 | 4.2857 | -0.25667 | -5.9446
| 12:32 | 1 | 14.711 | 0 | 3 | 0 | 51.372 | 51.554 | 32.742 | 32.883 | 41.389 | 24.629 | 7.671 | 2 | 0 | 56.501 | 52.175 | 42.965 | 17.675 | 0 | 0 | 54.147 | 30.266 | [5 empty] | 14.711 | 18.489 | 8 | 4.3626 | 4.0717 | 4.5235 | 4.2857 | -0.21405 | -4.9064
| 12:33 | 0 | 14.716 | 1 | 3 | 0 | 51.629 | 51.72 | 33.029 | 33.098 | 41.559 | 24.609 | 7.679 | 2 | 0 | 56.572 | 52.156 | 43.016 | 17.705 | 0 | 0 | 54.175 | 30.296 | [5 empty] | 0 | 18.531 | 9 | 4.3603 | 4.0695 | 4.5234 | 4.2857 | -0.21626 | -4.9598
| 12:34 | 0 | 14.741 | 0 | 3 | 0 | 51.766 | 51.948 | 33.311 | 33.357 | 41.607 | 24.634 | 7.602 | 1 | 0 | 56.528 | 52.156 | 43.016 | 17.655 | 0 | 0 | 54.152 | 30.318 | [5 empty] | 0 | 18.409 | 10 | 4.3827 | 4.0908 | 4.5243 | 4.2857 | -0.19495 | -4.4481
| 12:35 | 0 | 14.716 | 0 | 3 | 0 | 52.042 | 52.086 | 33.498 | 33.591 | 41.817 | 24.658 | 7.527 | 2 | 0 | 56.528 | 52.156 | 42.994 | 17.655 | 0 | 0 | 54.105 | 30.246 | [5 empty] | 0 | 18.451 | 11 | 4.4045 | 4.1115 | 4.5252 | 4.2857 | -0.17419 | -3.9547
| 12:36 | 1 | 14.771 | 0 | 3 | 0 | 52.345 | 52.368 | 33.809 | 33.902 | 42.059 | 24.663 | 7.633 | 1 | 0 | 56.556 | 52.161 | 43.068 | 17.71 | 0 | 0 | 54.133 | 30.325 | [5 empty] | 14.771 | 18.443 | 12 | 4.3737 | 4.0822 | 4.5239 | 4.2857 | -0.20353 | -4.6535
| 12:37 | 0 | 14.771 | 0 | 4 | 1 | 52.527 | 52.641 | 34.019 | 34.184 | 42.363 | 24.734 | 7.481 | 2 | 0 | 56.576 | 52.184 | 43.023 | 17.758 | 0 | 0 | 54.133 | 30.3 | [5 empty] | 0 | 18.343 | 13 | 4.4179 | 4.1243 | 4.5257 | 4.2857 | -0.16146 | -3.6545
| 12:38 | 0 | 14.771 | 0 | 3 | 0 | 52.712 | 52.873 | 34.208 | 34.373 | 42.575 | 24.71 | 7.532 | 2 | 0 | 56.576 | 52.161 | 43.044 | 17.735 | 0 | 0 | 54.11 | 30.276 | [5 empty] | 0 | 18.339 | 0 | 4.4031 | 4.1101 | 4.5251 | 4.2857 | -0.17557 | -3.9875
| 12:39 | 0 | 14.746 | 0 | 3 | 0 | 53.216 | 52.987 | 34.373 | 34.514 | 42.693 | 24.759 | 7.406 | 1 | 0 | 56.533 | 52.137 | 43.044 | 17.685 | 0 | 0 | 54.065 | 30.347 | [5 empty] | 0 | 18.702 | 1 | 4.4398 | 4.145 | 2.0591 | 1.8182 | 2.3268 | 52.4089
| 12:40 | 1 | 14.771 | 0 | 3 | 0 | 53.353 | 53.444 | 34.491 | 34.679 | 42.999 | 24.759 | 7.581 | 2 | 0 | 56.533 | 52.114 | 43.044 | 17.685 | 0 | 0 | 54.086 | 30.347 | [5 empty] | 14.771 | 18.674 | 2 | 4.3888 | 4.0966 | 2.057 | 1.8182 | 2.2784 | 51.9138
| 12:41 | 0 | 14.771 | 0 | 3 | 0 | 53.72 | 53.629 | 34.56 | 34.797 | 43.444 | 24.734 | 7.633 | 1 | 0 | 56.556 | 52.114 | 43.092 | 17.685 | 0 | 0 | 54.065 | 30.325 | [5 empty] | 0 | 18.923 | 3 | 4.3737 | 4.0822 | 2.0564 | 1.8182 | 2.264 | 51.7644
| 12:42 | 0 | 14.827 | 0 | 3 | 0 | 47.927 | 54.072 | 34.687 | 34.969 | 33.582 | 24.791 | 7.514 | 1 | 0 | 56.563 | 52.123 | 43.123 | 17.718 | 0 | 0 | 54.117 | 30.332 | [5 empty] | 0 | 12.958 | 4 | 4.4083 | 4.1151 | 2.0578 | 1.8182 | 2.2969 | 52.1047
| 12:43 | 0 | 14.804 | 1 | 3 | 0 | 39.432 | 49.416 | 34.732 | 35.014 | 28.285 | 24.815 | 7.592 | 0 | 0 | 56.54 | 52.1 | 43.123 | 17.718 | 0 | 0 | 54.117 | 30.332 | [5 empty] | 0 | 4.418 | 5 | 4.3856 | 4.0935 | 2.0569 | 1.8182 | 2.2754 | 51.8822
| 12:44 | 0 | 14.804 | 0 | 2 | 0 | 37.201 | 40.42 | 34.756 | 34.99 | 25.585 | 24.815 | 7.742 | 1 | 0 | 56.54 | 52.1 | 43.123 | 17.743 | 0 | 0 | 54.117 | 30.259 | [5 empty] | 0 | 2.211 | 6 | 4.3419 | 4.052 | 2.0551 | 1.8182 | 2.2338 | 51.4479
| 12:45 | 0 | 14.859 | 0 | 3 | 0 | 36.457 | 37.866 | 34.67 | 35 | 23.594 | 24.798 | 7.725 | 0 | 0 | 56.524 | 52.13 | 43.106 | 17.751 | 0 | 0 | 54.17 | 30.291 | [5 empty] | 0 | 1.457 | 7 | 4.3469 | 4.0567 | 2.0553 | 1.8182 | 2.2385 | 51.4976
| 12:46 | 0 | 14.859 | 0 | 3 | 0 | 36.057 | 36.949 | 34.435 | 34.976 | 22.655 | 24.798 | 7.946 | 0 | 0 | 56.524 | 52.084 | 43.106 | 17.725 | 0 | 0 | 54.17 | 30.291 | [5 empty] | 0 | 1.081 | 8 | 4.2825 | 3.9955 | 2.0527 | 1.8182 | 2.1774 | 50.843
| 12:47 | 0 | 14.892 | 0 | 3 | 0 | 35.758 | 36.416 | 34.16 | 34.818 | 21.794 | 24.71 | 7.881 | 0 | 0 | 56.531 | 52.091 | 43.162 | 17.758 | 0 | 0 | 54.133 | 30.276 | [5 empty] | 0 | 0.94 | 9 | 4.3015 | 4.0135 | 2.0535 | 1.8182 | 2.1954 | 51.0376
| 12:48 | 0 | 14.892 | 0 | 2 | 0 | 35.476 | 36.041 | 33.95 | 34.514 | 21.36 | 24.685 | 7.881 | 0 | 0 | 56.464 | 52.046 | 43.092 | 17.708 | 0 | 0 | 54.063 | 30.251 | [5 empty] | 0 | 0.962 | 10 | 4.3015 | 4.0135 | 2.0535 | 1.8182 | 2.1954 | 51.0376
| 12:49 | 0 | 14.93 | 0 | 3 | 0 | 35.134 | 35.768 | 33.605 | 34.335 | 20.578 | 24.673 | 7.77 | 0 | 0 | 56.494 | 52.1 | 43.123 | 17.771 | 0 | 0 | 54.14 | 30.31 | [5 empty] | 0 | 0.799 | 11 | 4.3338 | 4.0443 | 2.0548 | 1.8182 | 2.2261 | 51.3659
| 12:50 | 0 | 14.887 | 0 | 3 | 0 | 34.811 | 35.376 | 33.354 | 33.964 | 19.357 | 24.558 | 7.677 | 0 | 0 | 56.41 | 52.037 | 43.106 | 17.728 | 0 | 0 | 54.1 | 30.269 | [5 empty] | 0 | 0.847 | 12 | 4.3609 | 4.07 | 2.0559 | 1.8182 | 2.2518 | 51.6372
| 12:51 | 0 | 14.912 | 0 | 3 | 0 | 34.483 | 35.024 | 33.165 | 33.637 | 18.517 | 24.487 | 7.628 | 0 | 0 | 56.366 | 51.967 | 43.059 | 17.678 | 0 | 0 | 54.033 | 30.244 | [5 empty] | 0 | 0.846 | 13 | 4.3751 | 4.0836 | 2.0565 | 1.8182 | 2.2654 | 51.7788
| 12:52 | 0 | 14.917 | 0 | 2 | 0 | 41.585 | 34.699 | 33.055 | 33.548 | 33.431 | 24.541 | 7.757 | 0 | 0 | 56.348 | 51.974 | 43.066 | 17.733 | 0 | 0 | 54.037 | 30.273 | [5 empty] | 0 | 8.037 | 14 | 4.3376 | 4.0479 | 2.0549 | 1.8182 | 2.2297 | 51.404
| 12:53 | 1 | 14.892 | 0 | 3 | 0 | 51.423 | 37.918 | 32.89 | 33.431 | 34.371 | 24.396 | 7.833 | 1 | 0 | 56.302 | 51.951 | 43.018 | 17.683 | 0 | 0 | 54.037 | 30.273 | [5 empty] | 14.892 | 17.992 | 15 | 4.3154 | 4.0268 | 2.0541 | 1.8182 | 2.2086 | 51.1802
| 12:54 | 0 | 14.925 | 1 | 2 | 0 | 53.426 | 50.307 | 32.78 | 33.297 | 35.177 | 24.403 | 7.717 | 1 | 0 | 56.289 | 51.934 | 43.001 | 17.715 | 0 | 0 | 54.068 | 30.256 | [5 empty] | 0 | 20.129 | 16 | 4.3492 | 4.0589 | 2.0554 | 1.8182 | 2.2408 | 51.5209
| 12:55 | 0 | 14.892 | 0 | 3 | 0 | 43.91 | 52.845 | 32.584 | 33.125 | 24.251 | 24.276 | 7.833 | 1 | 0 | 56.191 | 51.881 | 42.925 | 17.683 | 0 | 0 | 54.037 | 30.2 | [5 empty] | 0 | 10.785 | 17 | 4.3154 | 4.0268 | 2.0541 | 1.8182 | 2.2086 | 51.1802
| 12:56 | 0 | 14.9 | 0 | 2 | 0 | 36.94 | 48.45 | 32.567 | 32.967 | 22.405 | 24.283 | 7.913 | 1 | 0 | 56.22 | 51.911 | 42.956 | 17.715 | 0 | 0 | 54.021 | 30.256 | [5 empty] | 0 | 3.973 | 18 | 4.2921 | 4.0047 | 2.0531 | 1.8182 | 2.1865 | 50.942
| 12:57 | 0 | 14.907 | 0 | 2 | 0 | 34.9 | 38.99 | 32.692 | 32.902 | 20.043 | 24.313 | 8.067 | 0 | 0 | 56.204 | 51.916 | 43.006 | 17.723 | 0 | 0 | 54.096 | 30.286 | [5 empty] | 0 | 1.998 | 19 | 4.2473 | 3.9621 | 2.0513 | 1.8182 | 2.1439 | 50.4763
| 12:58 | 0 | 14.882 | 0 | 3 | 0 | 34.077 | 35.864 | 32.761 | 32.926 | 18.635 | 24.217 | 7.82 | 0 | 0 | 56.225 | 51.895 | 42.985 | 17.698 | 0 | 0 | 54.026 | 30.261 | [5 empty] | 0 | 1.151 | 20 | 4.3192 | 4.0304 | 2.0542 | 1.8182 | 2.2122 | 51.2186
| 12:59 | 0 | 14.907 | 0 | 2 | 0 | 33.749 | 34.665 | 32.716 | 33.043 | 17.499 | 24.217 | 8.265 | 0 | 0 | 56.204 | 51.871 | 42.985 | 17.698 | 0 | 0 | 54.026 | 30.215 | [5 empty] | 0 | 0.706 | 21 | 4.1896 | 3.9072 | 2.049 | 1.8182 | 2.0891 | 49.8628
| 13:00 | 0 | 14.915 | 0 | 2 | 0 | 33.639 | 34.156 | 32.463 | 33.074 | 18.52 | 24.295 | 8.446 | 0 | 0 | 56.188 | 51.878 | 42.992 | 17.73 | 0 | 0 | 54.012 | 30.197 | [5 empty] | 0 | 0.565 | 22 | 4.1369 | 3.8571 | 2.0468 | 1.8182 | 2.039 | 49.287
| 13:01 | 0 | 14.89 | 0 | 3 | 0 | 33.546 | 33.873 | 32.22 | 32.816 | 19.631 | 24.249 | 8.371 | 0 | 0 | 56.188 | 51.855 | 42.944 | 17.73 | 0 | 0 | 54.012 | 30.222 | [5 empty] | 0 | 0.73 | 23 | 4.1588 | 3.8779 | 2.0477 | 1.8182 | 2.0597 | 49.5273
| 13:02 | 0 | 14.89 | 0 | 2 | 0 | 33.285 | 33.756 | 31.909 | 32.558 | 16.667 | 24.224 | 8.446 | 0 | 0 | 56.142 | 51.808 | 42.92 | 17.705 | 0 | 0 | 54.056 | 30.222 | [5 empty] | 0 | 0.727 | 24 | 4.1369 | 3.8571 | 2.0468 | 1.8182 | 2.039 | 49.287
| 13:03 | 0 | 14.922 | 0 | 3 | 0 | 32.988 | 33.505 | 31.698 | 32.35 | 16.059 | 24.183 | 8.479 | 0 | 0 | 56.128 | 51.839 | 42.929 | 17.738 | 0 | 0 | 54.042 | 30.229 | [5 empty] | 0 | 0.638 | 25 | 4.1273 | 3.848 | 2.0464 | 1.8182 | 2.0298 | 49.1804
| 13:04 | 0 | 14.897 | 0 | 3 | 0 | 32.73 | 33.177 | 31.531 | 32.061 | 16.084 | 24.112 | 8.675 | 0 | 0 | 56.105 | 51.818 | 42.906 | 17.713 | 0 | 0 | 53.995 | 30.254 | [5 empty] | 0 | 0.669 | 26 | 4.0702 | 3.7938 | 2.0441 | 1.8182 | 1.9756 | 48.5371
| 13:05 | 0 | 14.897 | 0 | 2 | 0 | 43.75 | 32.847 | 31.338 | 31.867 | 32.012 | 24.038 | 8.577 | 0 | 0 | 56.058 | 51.748 | 42.858 | 17.738 | 0 | 0 | 53.949 | 30.254 | [5 empty] | 0 | 11.883 | 27 | 4.0988 | 3.8209 | 2.0453 | 1.8182 | 2.0027 | 48.861
| 13:06 | 0 | 14.902 | 1 | 3 | 0 | 51.043 | 39.339 | 31.367 | 31.85 | 32.852 | 24.067 | 8.607 | 1 | 0 | 56.086 | 51.799 | 42.886 | 17.743 | 0 | 0 | 53.932 | 30.259 | [5 empty] | 0 | 19.193 | 28 | 4.09 | 3.8126 | 2.0449 | 1.8182 | 1.9944 | 48.7624
| 13:07 | 1 | 14.927 | 0 | 3 | 0 | 52.303 | 50.125 | 31.271 | 31.705 | 33.134 | 23.996 | 8.459 | 2 | 0 | 56.063 | 51.776 | 42.863 | 17.743 | 0 | 0 | 53.953 | 30.234 | [5 empty] | 14.927 | 20.598 | 29 | 4.1331 | 3.8535 | 2.0467 | 1.8182 | 2.0354 | 49.2451
| 13:08 | 0 | 14.952 | 0 | 2 | 0 | 53.038 | 52.004 | 31.222 | 31.607 | 33.675 | 23.996 | 8.879 | 2 | 0 | 56.04 | 51.752 | 42.839 | 17.718 | 0 | 0 | 53.909 | 30.212 | [5 empty] | 0 | 21.431 | 30 | 4.0108 | 3.7373 | 2.0417 | 1.8182 | 1.9191 | 47.8482
| 13:09 | 0 | 14.927 | 0 | 3 | 0 | 53.563 | 52.625 | 31.102 | 31.416 | 28.501 | 23.901 | 8.781 | 1 | 0 | 55.974 | 51.731 | 42.772 | 17.693 | 0 | 0 | 53.841 | 30.139 | [5 empty] | 0 | 22.147 | 31 | 4.0394 | 3.7644 | 2.0429 | 1.8182 | 1.9462 | 48.1817
| 13:10 | 0 | 14.925 | 0 | 2 | 1 | 40.7 | 53.358 | 31.247 | 31.414 | 20.309 | 23.947 | 8.582 | 1 | 0 | 56.019 | 51.731 | 42.793 | 17.74 | 0 | 0 | 53.862 | 30.163 | [5 empty] | 0 | 9.286 | 32 | 4.0973 | 3.8195 | 2.0452 | 1.8182 | 2.0013 | 48.8446
| 13:11 | 0 | 14.925 | 0 | 2 | 0 | 34.919 | 44.851 | 31.222 | 31.392 | 18.113 | 23.947 | 8.73 | 0 | 0 | 56.019 | 51.752 | 42.863 | 17.74 | 0 | 0 | 53.886 | 30.21 | [5 empty] | 0 | 3.527 | 0 | 4.0542 | 3.7785 | 2.0435 | 1.8182 | 1.9604 | 48.3534
| 13:12 | 0 | 14.902 | 0 | 3 | 0 | 33.251 | 36.519 | 31.173 | 31.392 | 17.718 | 23.972 | 8.803 | 0 | 0 | 56.019 | 51.752 | 42.793 | 17.718 | 0 | 0 | 53.862 | 30.185 | [5 empty] | 0 | 1.859 | 1 | 4.033 | 3.7583 | 3.0816 | 2.8571 | 0.90119 | 22.3455
| 13:13 | 0 | 14.932 | 0 | 3 | 0 | 32.598 | 34.103 | 30.938 | 31.347 | 17.057 | 24.023 | 8.363 | 0 | 0 | 56.047 | 51.713 | 42.846 | 17.698 | 0 | 0 | 53.846 | 30.168 | [5 empty] | 0 | 1.251 | 2 | 4.1611 | 3.8801 | 3.0868 | 2.8571 | 1.023 | 24.5844
| 13:14 | 0 | 14.907 | 0 | 2 | 0 | 32.142 | 33.139 | 30.744 | 31.276 | 16.363 | 23.928 | 8.71 | 0 | 0 | 56.047 | 51.78 | 42.846 | 17.748 | 0 | 0 | 53.823 | 30.119 | [5 empty] | 0 | 0.866 | 3 | 4.06 | 3.7841 | 3.0827 | 2.8571 | 0.92693 | 22.8305
| 13:15 | 0 | 14.902 | 0 | 4 | 0 | 31.801 | 32.522 | 30.45 | 30.958 | 16.061 | 23.898 | 8.778 | 0 | 0 | 56.019 | 51.685 | 42.793 | 17.693 | 0 | 0 | 53.794 | 30.09 | [5 empty] | 0 | 0.843 | 4 | 4.0402 | 3.7652 | 3.0819 | 2.8571 | 0.90811 | 22.4765
| 13:16 | 0 | 14.902 | 0 | 3 | 0 | 31.463 | 32.066 | 30.403 | 30.693 | 15.395 | 23.923 | 8.803 | 0 | 0 | 55.995 | 51.685 | 42.817 | 17.718 | 0 | 0 | 53.794 | 30.09 | [5 empty] | 0 | 0.77 | 5 | 4.033 | 3.7583 | 3.0816 | 2.8571 | 0.90119 | 22.3455
| 13:17 | 0 | 14.925 | 1 | 3 | 0 | 31.127 | 31.656 | 30.403 | 30.715 | 15.594 | 23.947 | 8.977 | 0 | 0 | 55.995 | 51.661 | 42.769 | 17.718 | 0 | 0 | 53.748 | 30.09 | [5 empty] | 0 | 0.412 | 6 | 3.9823 | 3.7102 | 3.0795 | 2.8571 | 0.85302 | 21.4204
| 13:18 | 0 | 14.932 | 0 | 4 | 0 | 31.034 | 31.298 | 30.433 | 30.769 | 15.204 | 23.783 | 9.055 | 0 | 0 | 56 | 51.666 | 42.798 | 17.748 | 0 | 0 | 53.752 | 30.119 | [5 empty] | 0 | 0.265 | 7 | 3.9596 | 3.6886 | 3.0786 | 2.8571 | 0.83143 | 20.998
| 13:19 | 0 | 14.907 | 0 | 3 | 0 | 30.987 | 31.203 | 30.433 | 30.769 | 27.902 | 23.857 | 8.76 | 0 | 0 | 55.977 | 51.666 | 42.798 | 17.748 | 0 | 0 | 53.752 | 30.144 | [5 empty] | 0 | 0.218 | 8 | 4.0455 | 3.7702 | 3.0821 | 2.8571 | 0.91309 | 22.5706
| 13:20 | 0 | 14.852 | 0 | 3 | 0 | 45.7 | 32.451 | 30.33 | 30.739 | 31.536 | 23.707 | 8.705 | 1 | 0 | 55.928 | 51.594 | 42.721 | 17.718 | 0 | 0 | 53.724 | 30.139 | [5 empty] | 0 | 14.961 | 9 | 4.0615 | 3.7855 | 3.0827 | 2.8571 | 0.92831 | 22.8564
| 13:21 | 1 | 14.907 | 0 | 4 | 0 | 49.098 | 46.37 | 30.335 | 30.842 | 32.287 | 23.567 | 8.808 | 2 | 0 | 55.932 | 51.645 | 42.705 | 17.748 | 0 | 0 | 53.823 | 30.193 | [5 empty] | 14.907 | 18.256 | 10 | 4.0315 | 3.7569 | 3.0815 | 2.8571 | 0.8998 | 22.3192
| 13:22 | 0 | 14.877 | 0 | 3 | 0 | 49.873 | 49.185 | 30.428 | 30.837 | 32.852 | 23.609 | 8.507 | 2 | 0 | 55.881 | 51.617 | 42.652 | 17.74 | 0 | 0 | 53.748 | 30.21 | [5 empty] | 0 | 19.036 | 11 | 4.1192 | 3.8403 | 3.0851 | 2.8571 | 0.98312 | 23.867
| 13:23 | 0 | 14.877 | 0 | 4 | 0 | 50.172 | 49.941 | 30.524 | 30.764 | 33.204 | 23.633 | 8.73 | 1 | 0 | 55.858 | 51.594 | 42.652 | 17.74 | 0 | 0 | 53.794 | 30.163 | [5 empty] | 0 | 19.408 | 12 | 4.0542 | 3.7785 | 3.0824 | 2.8571 | 0.92139 | 22.7267
| 13:24 | 1 | 14.877 | 0 | 3 | 0 | 50.079 | 50.24 | 30.524 | 30.813 | 33.603 | 23.658 | 8.705 | 2 | 0 | 55.904 | 51.57 | 42.697 | 17.718 | 0 | 0 | 53.748 | 30.163 | [5 empty] | 14.877 | 19.266 | 13 | 4.0615 | 3.7855 | 3.0827 | 2.8571 | 0.92831 | 22.8564
| 13:25 | 0 | 14.902 | 0 | 3 | 0 | 49.712 | 50.24 | 30.475 | 30.837 | 33.957 | 23.707 | 8.507 | 2 | 0 | 55.904 | 51.594 | 42.697 | 17.74 | 0 | 0 | 53.748 | 30.163 | [5 empty] | 0 | 18.875 | 14 | 4.1192 | 3.8403 | 3.0851 | 2.8571 | 0.98312 | 23.867
| 13:26 | 0 | 14.902 | 0 | 4 | 0 | 49.598 | 50.011 | 30.403 | 30.715 | 34.333 | 23.729 | 8.68 | 2 | 0 | 55.881 | 51.594 | 42.676 | 17.766 | 0 | 0 | 53.748 | 30.163 | [5 empty] | 0 | 18.883 | 15 | 4.0688 | 3.7924 | 3.083 | 2.8571 | 0.93523 | 22.9856
| 13:27 | 1 | 14.877 | 1 | 4 | 0 | 49.689 | 49.92 | 30.283 | 30.573 | 34.873 | 23.754 | 8.605 | 2 | 0 | 55.904 | 51.617 | 42.697 | 17.766 | 0 | 0 | 53.771 | 30.139 | [5 empty] | 14.877 | 19.116 | 16 | 4.0906 | 3.8131 | 3.0839 | 2.8571 | 0.95599 | 23.3703
| 13:28 | 0 | 14.877 | 0 | 3 | 0 | 49.666 | 50.034 | 30.234 | 30.524 | 35.414 | 23.778 | 8.655 | 1 | 0 | 55.928 | 51.617 | 42.697 | 17.74 | 0 | 0 | 53.794 | 30.114 | [5 empty] | 0 | 19.142 | 17 | 4.0761 | 3.7993 | 3.0833 | 2.8571 | 0.94215 | 23.1143
| 13:29 | 0 | 14.852 | 0 | 4 | 0 | 49.645 | 50.079 | 30.369 | 30.609 | 36.227 | 23.864 | 8.371 | 3 | 0 | 55.988 | 51.654 | 42.784 | 17.803 | 0 | 0 | 53.832 | 30.2 | [5 empty] | 0 | 19.036 | 18 | 4.1588 | 3.8779 | 3.0867 | 2.8571 | 1.0208 | 24.5449
| 13:30 | 1 | 14.91 | 0 | 4 | 0 | 49.654 | 50.135 | 30.509 | 30.749 | 36.808 | 23.884 | 8.587 | 1 | 0 | 56.007 | 51.65 | 42.731 | 17.773 | 0 | 0 | 53.736 | 30.17 | [5 empty] | 14.91 | 18.905 | 19 | 4.0959 | 3.8181 | 3.0841 | 2.8571 | 0.96098 | 23.4621
| 13:31 | 0 | 14.91 | 0 | 4 | 1 | 49.654 | 50.09 | 30.725 | 30.869 | 37.445 | 23.884 | 8.786 | 2 | 0 | 56.007 | 51.65 | 42.755 | 17.773 | 0 | 0 | 53.689 | 30.17 | [5 empty] | 0 | 18.785 | 20 | 4.0379 | 3.763 | 3.0818 | 2.8571 | 0.90589 | 22.4346
| 13:32 | 0 | 14.932 | 0 | 4 | 0 | 49.584 | 50.111 | 31.063 | 31.085 | 37.796 | 23.955 | 8.786 | 2 | 0 | 56.075 | 51.694 | 42.731 | 17.823 | 0 | 0 | 53.783 | 30.17 | [5 empty] | 0 | 18.499 | 0 | 4.0379 | 3.763 | 3.0818 | 2.8571 | 0.90589 | 22.4346
| 13:33 | 1 | 14.932 | 0 | 4 | 0 | 49.722 | 50.09 | 31.495 | 31.448 | 38.244 | 24.004 | 8.735 | 2 | 0 | 56.051 | 51.673 | 42.755 | 17.823 | 0 | 0 | 53.759 | 30.17 | [5 empty] | 14.932 | 18.274 | 1 | 4.0528 | 3.7772 | 5.6798 | 5.4545 | -1.6774 | -41.3888
| 13:34 | 0 | 14.957 | 0 | 5 | 0 | 49.815 | 50.181 | 32.267 | 32.027 | 38.454 | 24.028 | 8.562 | 2 | 0 | 56.075 | 51.673 | 42.827 | 17.823 | 0 | 0 | 53.783 | 30.195 | [5 empty] | 0 | 17.788 | 2 | 4.1031 | 3.825 | 5.6818 | 5.4545 | -1.6295 | -39.7136
| 13:35 | 0 | 14.983 | 0 | 4 | 0 | 49.883 | 50.135 | 33.189 | 32.838 | 39.112 | 24.028 | 8.489 | 2 | 0 | 56.098 | 51.673 | 42.827 | 17.823 | 0 | 0 | 53.736 | 30.22 | [5 empty] | 0 | 17.045 | 3 | 4.1244 | 3.8452 | 5.6827 | 5.4545 | -1.6093 | -39.019
| 13:36 | 1 | 14.957 | 0 | 4 | 0 | 49.976 | 50.387 | 34.201 | 33.919 | 39.511 | 24.195 | 8.811 | 2 | 0 | 56.098 | 51.694 | 42.779 | 17.823 | 0 | 0 | 53.736 | 30.22 | [5 empty] | 14.957 | 16.057 | 4 | 4.0306 | 3.7561 | 5.6789 | 5.4545 | -1.6984 | -42.138
| 13:37 | 0 | 14.983 | 1 | 4 | 0 | 50.135 | 50.48 | 35.093 | 34.904 | 40.265 | 24.124 | 8.884 | 2 | 0 | 56.075 | 51.603 | 42.848 | 17.823 | 0 | 0 | 53.736 | 30.244 | [5 empty] | 0 | 15.231 | 5 | 4.0094 | 3.7359 | 5.678 | 5.4545 | -1.7186 | -42.8654
| 13:38 | 0 | 14.922 | 0 | 4 | 0 | 50.216 | 50.515 | 35.835 | 35.694 | 40.676 | 24.136 | 8.899 | 1 | 0 | 56.065 | 51.617 | 42.839 | 17.788 | 0 | 0 | 53.727 | 30.21 | [5 empty] | 0 | 14.522 | 6 | 4.005 | 3.7318 | 5.6778 | 5.4545 | -1.7228 | -43.0158
| 13:39 | 0 | 14.973 | 0 | 5 | 0 | 50.172 | 50.562 | 36.423 | 36.351 | 41.076 | 24.185 | 8.552 | 2 | 0 | 56.065 | 51.617 | 42.886 | 17.813 | 0 | 0 | 53.703 | 30.232 | [5 empty] | 0 | 13.821 | 7 | 4.1061 | 3.8278 | 5.6819 | 5.4545 | -1.6267 | -39.618
| 13:40 | 1 | 14.973 | 0 | 4 | 0 | 50.333 | 50.606 | 36.871 | 36.847 | 41.664 | 24.21 | 8.627 | 1 | 0 | 56.089 | 51.64 | 42.956 | 17.813 | 0 | 0 | 53.727 | 30.256 | [5 empty] | 14.973 | 13.486 | 8 | 4.0842 | 3.807 | 5.681 | 5.4545 | -1.6475 | -40.3382
| 13:41 | 0 | 14.973 | 0 | 4 | 0 | 50.539 | 50.744 | 37.174 | 37.198 | 42.016 | 24.281 | 8.627 | 2 | 0 | 56.089 | 51.64 | 42.934 | 17.839 | 0 | 0 | 53.771 | 30.256 | [5 empty] | 0 | 13.341 | 9 | 4.0842 | 3.807 | 5.681 | 5.4545 | -1.6475 | -40.3382
| 13:42 | 0 | 15.033 | 0 | 4 | 1 | 50.732 | 51.008 | 37.421 | 37.538 | 42.238 | 24.269 | 8.71 | 1 | 0 | 56.121 | 51.65 | 43.037 | 17.874 | 0 | 0 | 53.827 | 30.244 | [5 empty] | 0 | 13.194 | 10 | 4.06 | 3.7841 | 5.6801 | 5.4545 | -1.6705 | -41.1442
| 13:43 | 0 | 14.973 | 0 | 4 | 0 | 50.905 | 51.089 | 37.528 | 37.691 | 42.604 | 24.259 | 8.602 | 2 | 0 | 56.065 | 51.594 | 43.051 | 17.839 | 0 | 0 | 53.794 | 30.21 | [5 empty] | 0 | 13.214 | 0 | 4.0915 | 3.814 | 5.6813 | 5.4545 | -1.6406 | -40.0973
| 13:44 | 1 | 14.998 | 0 | 5 | 0 | 51.25 | 51.456 | 37.669 | 37.88 | 42.98 | 24.305 | 8.725 | 1 | 0 | 56.112 | 51.64 | 43.073 | 17.839 | 0 | 0 | 53.841 | 30.185 | [5 empty] | 14.998 | 13.37 | 1 | 4.0557 | 3.7799 | 4.5111 | 4.2857 | -0.50579 | -12.4713
| 13:45 | 0 | 15.033 | 0 | 4 | 0 | 51.374 | 51.694 | 37.82 | 37.985 | 43.037 | 24.413 | 8.735 | 2 | 0 | 56.145 | 51.65 | 43.106 | 17.823 | 0 | 0 | 53.874 | 30.22 | [5 empty] | 0 | 13.389 | 2 | 4.0528 | 3.7772 | 4.5109 | 4.2857 | -0.50856 | -12.5485
| 13:46 | 0 | 14.998 | 0 | 4 | 0 | 51.594 | 51.755 | 37.952 | 37.997 | 43.379 | 24.403 | 8.652 | 1 | 0 | 56.089 | 51.594 | 43.145 | 17.813 | 0 | 0 | 53.794 | 30.185 | [5 empty] | 0 | 13.597 | 3 | 4.0769 | 3.8001 | 4.5119 | 4.2857 | -0.48559 | -11.9106
| 13:47 | 0 | 15.023 | 1 | 4 | 0 | 51.869 | 52.03 | 38.069 | 38.138 | 43.992 | 24.474 | 8.924 | 2 | 0 | 56.089 | 51.57 | 43.145 | 17.839 | 0 | 0 | 53.727 | 30.232 | [5 empty] | 0 | 13.731 | 4 | 3.9977 | 3.7248 | 4.5087 | 4.2857 | -0.56088 | -14.0299
| 13:48 | 1 | 15.045 | 0 | 4 | 0 | 51.916 | 52.282 | 38.138 | 38.232 | 44.015 | 24.499 | 8.552 | 1 | 0 | 56.112 | 51.57 | 43.169 | 17.861 | 0 | 0 | 53.75 | 30.256 | [5 empty] | 15.045 | 13.684 | 5 | 4.1061 | 3.8278 | 4.5131 | 4.2857 | -0.45791 | -11.152
| 13:49 | 0 | 15.015 | 0 | 4 | 0 | 51.955 | 52.298 | 38.122 | 38.191 | 43.879 | 24.408 | 8.584 | 1 | 0 | 56.023 | 51.484 | 43.126 | 17.746 | 0 | 0 | 53.708 | 30.166 | [5 empty] | 0 | 13.764 | 6 | 4.0967 | 3.8189 | 4.5127 | 4.2857 | -0.46677 | -11.3936
| 13:50 | 0 | 14.957 | 0 | 4 | 0 | 52.037 | 52.289 | 38.145 | 38.263 | 44.233 | 24.435 | 8.587 | 2 | 0 | 56.026 | 51.486 | 43.176 | 17.773 | 0 | 0 | 53.664 | 30.168 | [5 empty] | 0 | 13.774 | 7 | 4.0959 | 3.8181 | 4.5127 | 4.2857 | -0.4676 | -11.4163
| 13:51 | 0 | 14.957 | 0 | 4 | 0 | 52.058 | 52.403 | 38.217 | 38.334 | 44.185 | 24.484 | 8.66 | 1 | 0 | 56.002 | 51.463 | 43.128 | 17.773 | 0 | 0 | 53.64 | 30.193 | [5 empty] | 0 | 13.724 | 8 | 4.0746 | 3.7979 | 4.5118 | 4.2857 | -0.4878 | -11.9718
| 13:52 | 1 | 14.988 | 0 | 4 | 0 | 52.27 | 52.476 | 38.291 | 38.411 | 44.589 | 24.56 | 8.444 | 2 | 0 | 56.03 | 51.514 | 43.205 | 17.803 | 0 | 0 | 53.668 | 30.197 | [5 empty] | 14.988 | 13.859 | 9 | 4.1375 | 3.8577 | 4.5144 | 4.2857 | -0.42801 | -10.3447
| 13:53 | 0 | 14.988 | 0 | 4 | 0 | 52.385 | 52.707 | 38.315 | 38.504 | 44.771 | 24.56 | 8.592 | 1 | 0 | 56.054 | 51.538 | 43.205 | 17.828 | 0 | 0 | 53.668 | 30.197 | [5 empty] | 0 | 13.881 | 10 | 4.0944 | 3.8167 | 4.5126 | 4.2857 | -0.46898 | -11.4542
| 13:54 | 0 | 14.963 | 0 | 4 | 0 | 52.637 | 52.775 | 38.291 | 38.552 | 44.771 | 24.465 | 8.321 | 2 | 0 | 56.054 | 51.514 | 43.181 | 17.803 | 0 | 0 | 53.647 | 30.222 | [5 empty] | 0 | 14.085 | 11 | 4.1733 | 3.8917 | 4.5158 | 4.2857 | -0.39397 | -9.4401
| 13:55 | 0 | 14.988 | 0 | 4 | 0 | 52.73 | 52.999 | 38.311 | 38.545 | 45.042 | 24.555 | 8.167 | 1 | 0 | 56.026 | 51.486 | 43.176 | 17.773 | 0 | 0 | 53.664 | 30.217 | [5 empty] | 0 | 14.185 | 12 | 4.2182 | 3.9344 | 4.5176 | 4.2857 | -0.35134 | -8.3292
| 13:56 | 1 | 14.932 | 1 | 4 | 1 | 52.908 | 53.16 | 38.404 | 38.641 | 44.79 | 24.58 | 8.117 | 1 | 0 | 56.049 | 51.486 | 43.176 | 17.823 | 0 | 0 | 53.664 | 30.242 | [5 empty] | 14.932 | 14.267 | 13 | 4.2327 | 3.9482 | 4.5182 | 4.2857 | -0.3375 | -7.9736
| 13:57 | 0 | 14.957 | 0 | 4 | 0 | 52.908 | 53.274 | 38.5 | 38.641 | 44.881 | 24.531 | 7.969 | 2 | 0 | 56.049 | 51.463 | 43.224 | 17.798 | 0 | 0 | 53.596 | 30.242 | [5 empty] | 0 | 14.267 | 0 | 4.2758 | 3.9892 | 4.52 | 4.2857 | -0.29653 | -6.9351
| 13:58 | 0 | 14.983 | 0 | 4 | 0 | 53.022 | 53.297 | 38.523 | 38.734 | 44.813 | 24.555 | 8.217 | 1 | 0 | 56.026 | 51.463 | 43.245 | 17.798 | 0 | 0 | 53.619 | 30.242 | [5 empty] | 0 | 14.288 | 1 | 4.2036 | 3.9205 | 3.7608 | 3.5294 | 0.39112 | 9.3044
| 13:59 | 1 | 14.957 | 0 | 4 | 0 | 53.206 | 53.412 | 38.665 | 38.734 | 44.699 | 24.629 | 8.192 | 2 | 0 | 56.026 | 51.463 | 43.245 | 17.773 | 0 | 0 | 53.619 | 30.217 | [5 empty] | 14.957 | 14.472 | 2 | 4.2109 | 3.9275 | 3.761 | 3.5294 | 0.39804 | 9.4527
| 14:00 | 0 | 14.983 | 0 | 4 | 0 | 53.458 | 53.619 | 38.758 | 38.803 | 44.699 | 24.629 | 7.994 | 1 | 0 | 56.026 | 51.463 | 43.293 | 17.798 | 0 | 0 | 53.573 | 30.217 | [5 empty] | 0 | 14.655 | 3 | 4.2685 | 3.9823 | 3.7634 | 3.5294 | 0.45285 | 10.609
| 14:01 | 0 | 14.957 | 0 | 4 | 0 | 53.687 | 53.825 | 38.782 | 38.875 | 44.446 | 24.604 | 8.29 | 1 | 0 | 56.049 | 51.439 | 43.2 | 17.798 | 0 | 0 | 53.503 | 30.168 | [5 empty] | 0 | 14.812 | 4 | 4.1824 | 3.9003 | 3.7599 | 3.5294 | 0.37092 | 8.8686
| 14:02 | 0 | 14.957 | 0 | 3 | 0 | 45.271 | 53.755 | 38.851 | 38.899 | 31.71 | 24.651 | 8.167 | 1 | 0 | 56.026 | 51.439 | 43.269 | 17.773 | 0 | 0 | 53.526 | 30.242 | [5 empty] | 0 | 6.372 | 5 | 4.2182 | 3.9344 | 3.7613 | 3.5294 | 0.40496 | 9.6004
| 14:03 | 0 | 14.983 | 0 | 4 | 0 | 41.32 | 44.69 | 38.844 | 38.961 | 26.836 | 24.717 | 8.233 | 0 | 0 | 55.995 | 51.432 | 43.238 | 17.766 | 0 | 0 | 53.542 | 30.21 | [5 empty] | 0 | 2.359 | 6 | 4.199 | 3.9161 | 3.7606 | 3.5294 | 0.38669 | 9.2093
| 14:04 | 0 | 14.925 | 0 | 4 | 0 | 40.16 | 41.454 | 38.844 | 39.054 | 23.705 | 24.717 | 8.16 | 0 | 0 | 55.972 | 51.432 | 43.214 | 17.791 | 0 | 0 | 53.542 | 30.21 | [5 empty] | 0 | 1.106 | 7 | 4.2202 | 3.9363 | 3.7614 | 3.5294 | 0.4069 | 9.6417
| 14:05 | 0 | 14.957 | 0 | 3 | 0 | 39.743 | 40.566 | 38.782 | 39.016 | 21.015 | 24.725 | 7.969 | 1 | 0 | 56.002 | 51.463 | 43.245 | 17.798 | 0 | 0 | 53.573 | 30.266 | [5 empty] | 0 | 0.727 | 8 | 4.2758 | 3.9892 | 3.7637 | 3.5294 | 0.45977 | 10.7528
| 14:06 | 0 | 14.95 | 0 | 4 | 0 | 39.502 | 40.042 | 38.256 | 38.82 | 18.95 | 24.668 | 7.838 | 0 | 0 | 55.995 | 51.409 | 43.262 | 17.791 | 0 | 0 | 53.542 | 30.256 | [5 empty] | 0 | 0.682 | 9 | 4.314 | 4.0254 | 3.7652 | 3.5294 | 0.49603 | 11.4982
| 14:07 | 0 | 14.925 | 1 | 4 | 0 | 39.174 | 39.736 | 37.715 | 38.351 | 17.74 | 24.788 | 7.638 | 0 | 0 | 55.951 | 51.386 | 43.214 | 17.766 | 0 | 0 | 53.61 | 30.256 | [5 empty] | 0 | 0.823 | 10 | 4.3722 | 4.0808 | 3.7676 | 3.5294 | 0.55139 | 12.6112
| 14:08 | 0 | 14.95 | 0 | 3 | 0 | 38.633 | 39.385 | 37.363 | 37.832 | 16.8 | 24.739 | 7.715 | 0 | 0 | 55.928 | 51.386 | 43.193 | 17.791 | 0 | 0 | 53.542 | 30.234 | [5 empty] | 0 | 0.801 | 11 | 4.3498 | 4.0595 | 3.7667 | 3.5294 | 0.53008 | 12.1862
| 14:09 | 0 | 14.983 | 0 | 7 | 0 | 38.968 | 38.827 | 37.064 | 38.887 | 35.337 | 24.832 | 7.858 | 0 | 0 | 48.79 | 51.451 | 46.314 | 17.833 | 0 | 0 | 53.584 | 30.3 | [5 empty] | 0 | 0.081 | 12 | 4.3082 | 4.0199 | 3.765 | 3.5294 | 0.49049 | 11.3853
| 14:10 | 1 | 14.995 | 0 | 15 | 0 | 55.235 | 38.44 | 38.557 | 47.714 | 50.809 | 24.712 | 7.858 | 0 | 0 | 55.648 | 51.222 | 48.884 | 17.833 | 0 | 0 | 53.584 | 29.795 | [5 empty] | 14.995 | 7.521 | 13 | 4.3082 | 4.0199 | 3.765 | 3.5294 | 0.49049 | 11.3853
| 14:11 | 1 | 15.018 | 0 | 14 | 0 | 64.785 | 38.275 | 41.253 | 55.137 | 56.03 | 24.656 | 7.85 | 2 | 0 | 62.916 | 50.963 | 55.503 | 17.801 | 0 | 0 | 53.531 | 30.511 | [5 empty] | 15.018 | 9.648 | 14 | 4.3105 | 4.0221 | 3.7651 | 3.5294 | 0.49271 | 11.4305
| 14:12 | 1 | 14.985 | 0 | 15 | 0 | 69.205 | 38.126 | 44.121 | 59.732 | 56.976 | 24.607 | 7.727 | 1 | 0 | 67.423 | 51.054 | 59.643 | 17.826 | 0 | 0 | 53.507 | 34.438 | [5 empty] | 14.985 | 9.473 | 15 | 4.3463 | 4.0562 | 3.7665 | 3.5294 | 0.52675 | 12.1196
| 14:13 | 0 | 14.985 | 0 | 15 | 1 | 70.963 | 38.057 | 46.284 | 62.131 | 58.769 | 24.656 | 8.024 | 0 | 1 | 69.512 | 51.467 | 61.818 | 17.826 | 0 | 0 | 53.507 | 37.516 | [5 empty] | 0 | 8.832 | 16 | 4.2598 | 3.974 | 3.763 | 3.5294 | 0.44455 | 10.4358
| 14:14 | 1 | 14.985 | 1 | 15 | 0 | 71.6 | 37.985 | 47.957 | 63.365 | 60.718 | 24.656 | 8.097 | 0 | 0 | 70.39 | 52.133 | 63.096 | 17.826 | 0 | 0 | 53.622 | 39.772 | [5 empty] | 14.985 | 8.235 | 0 | 4.2386 | 3.9538 | 3.7622 | 3.5294 | 0.42434 | 10.0114
| 14:15 | 0 | 15.01 | 0 | 14 | 0 | 71.687 | 37.868 | 49.197 | 64.239 | 62.087 | 24.631 | 7.85 | 0 | 0 | 70.654 | 52.842 | 63.924 | 17.801 | 0 | 0 | 53.874 | 41.442 | [5 empty] | 0 | 7.448 | 1 | 4.3105 | 4.0221 | 3.569 | 3.3333 | 0.68879 | 15.9793
| 14:16 | 1 | 15.01 | 0 | 15 | 0 | 71.687 | 37.868 | 50.205 | 64.844 | 62.669 | 24.729 | 7.825 | 1 | 0 | 70.786 | 53.507 | 64.575 | 17.801 | 0 | 0 | 54.126 | 42.781 | [5 empty] | 15.01 | 6.843 | 2 | 4.3178 | 4.029 | 3.5693 | 3.3333 | 0.69571 | 16.1127
| 14:17 | 0 | 14.985 | 0 | 13 | 0 | 71.159 | 45.275 | 48.279 | 65.293 | 57.646 | 24.68 | 7.677 | 0 | 0 | 70.744 | 54.126 | 65.001 | 17.801 | 0 | 0 | 54.38 | 43.743 | [5 empty] | 0 | 5.866 | 3 | 4.3609 | 4.07 | 3.571 | 3.3333 | 0.73667 | 16.8928
| 14:18 | 0 | 15.01 | 0 | 3 | 0 | 71.841 | 66.033 | 38.784 | 55.067 | 51.65 | 24.85 | 7.901 | 0 | 0 | 69.579 | 54.632 | 64.036 | 17.826 | 0 | 0 | 54.677 | 43.767 | [5 empty] | 0 | 16.774 | 4 | 4.2956 | 4.008 | 3.5684 | 3.3333 | 0.67467 | 15.706
| 14:19 | 0 | 14.985 | 0 | 3 | 0 | 59.666 | 70.261 | 35.895 | 40.172 | 38.598 | 24.945 | 7.85 | 0 | 0 | 67.843 | 55.067 | 60.921 | 17.826 | 0 | 0 | 55.022 | 43.343 | [5 empty] | 0 | 19.494 | 5 | 4.3105 | 4.0221 | 3.569 | 3.3333 | 0.68879 | 15.9793
| 14:20 | 0 | 15.01 | 0 | 3 | 0 | 44.634 | 61.122 | 34.931 | 36.246 | 31.931 | 24.945 | 8.024 | 0 | 0 | 66.391 | 55.319 | 57.781 | 17.801 | 0 | 0 | 55.342 | 42.851 | [5 empty] | 0 | 8.388 | 6 | 4.2598 | 3.974 | 3.567 | 3.3333 | 0.64062 | 15.0388
| 14:21 | 0 | 15.01 | 0 | 3 | 0 | 39.066 | 46.055 | 34.72 | 35.096 | 28.775 | 24.97 | 7.876 | 0 | 0 | 65.337 | 55.55 | 55.274 | 17.826 | 0 | 0 | 55.55 | 42.358 | [5 empty] | 0 | 3.97 | 7 | 4.3029 | 4.0149 | 3.5687 | 3.3333 | 0.68159 | 15.8402
| 14:22 | 0 | 15.018 | 1 | 3 | 0 | 36.89 | 39.944 | 34.656 | 34.797 | 25.122 | 25.026 | 8.006 | 0 | 0 | 64.581 | 55.718 | 53.538 | 17.833 | 0 | 0 | 55.809 | 41.894 | [5 empty] | 0 | 2.093 | 8 | 4.2651 | 3.9789 | 3.5672 | 3.3333 | 0.64561 | 15.1371
| 14:23 | 0 | 15.043 | 0 | 3 | 0 | 35.95 | 37.5 | 34.328 | 34.821 | 23.604 | 25.002 | 7.833 | 0 | 0 | 63.977 | 55.832 | 52.093 | 17.884 | 0 | 0 | 55.991 | 41.377 | [5 empty] | 0 | 1.129 | 9 | 4.3154 | 4.0268 | 3.5692 | 3.3333 | 0.69349 | 16.0701
| 14:24 | 0 | 15.01 | 0 | 4 | 0 | 35.447 | 36.435 | 34.015 | 34.483 | 21.476 | 24.896 | 7.825 | 0 | 0 | 63.5 | 55.893 | 51.031 | 17.801 | 0 | 0 | 56.03 | 40.923 | [5 empty] | 0 | 0.964 | 10 | 4.3178 | 4.029 | 3.5693 | 3.3333 | 0.69571 | 16.1127
| 14:25 | 0 | 15.01 | 0 | 4 | 0 | 35.002 | 35.847 | 34.603 | 34.39 | 20.222 | 24.896 | 7.974 | 0 | 0 | 63.096 | 55.916 | 50.184 | 17.801 | 0 | 0 | 56.054 | 40.547 | [5 empty] | 0 | 0.612 | 11 | 4.2744 | 3.9878 | 3.5675 | 3.3333 | 0.65446 | 15.3113
| 14:26 | 0 | 15.01 | 0 | 4 | 0 | 34.883 | 35.237 | 34.813 | 34.955 | 18.814 | 24.825 | 8.024 | 0 | 0 | 62.758 | 55.96 | 49.519 | 17.801 | 0 | 0 | 56.098 | 40.148 | [5 empty] | 0 | -0.072 | 12 | 4.2598 | 3.974 | 3.567 | 3.3333 | 0.64062 | 15.0388
| 14:27 | 0 | 14.985 | 0 | 4 | 0 | 35.261 | 35.261 | 34.624 | 35.024 | 17.233 | 24.801 | 8.046 | 0 | 0 | 62.468 | 56.007 | 48.991 | 17.851 | 0 | 0 | 56.121 | 39.772 | [5 empty] | 0 | 0.237 | 13 | 4.2534 | 3.9679 | 3.5667 | 3.3333 | 0.63453 | 14.9183
| 14:28 | 1 | 14.985 | 0 | 4 | 0 | 35.261 | 35.543 | 34.462 | 34.861 | 31.45 | 24.729 | 8.046 | 0 | 0 | 62.199 | 56.007 | 48.739 | 17.826 | 0 | 0 | 56.168 | 39.42 | [5 empty] | 14.985 | 0.4 | 14 | 4.2534 | 3.9679 | 3.5667 | 3.3333 | 0.63453 | 14.9183
| 14:29 | 0 | 15.043 | 0 | 4 | 0 | 47.231 | 38.04 | 34.187 | 34.644 | 35.163 | 24.725 | 8.265 | 0 | 0 | 61.971 | 56.072 | 48.506 | 17.846 | 0 | 0 | 56.209 | 39.109 | [5 empty] | 0 | 12.587 | 15 | 4.1896 | 3.9072 | 3.5641 | 3.3333 | 0.57391 | 13.6985
| 14:30 | 0 | 15.03 | 0 | 4 | 0 | 49.789 | 48.275 | 33.986 | 34.34 | 35.797 | 24.629 | 8.069 | 0 | 0 | 61.747 | 56.049 | 48.368 | 17.846 | 0 | 0 | 56.252 | 38.851 | [5 empty] | 0 | 15.449 | 16 | 4.2467 | 3.9615 | 3.5664 | 3.3333 | 0.62817 | 14.7919
| 14:31 | 0 | 15.056 | 0 | 4 | 1 | 50.132 | 50.065 | 33.845 | 34.127 | 36.055 | 24.506 | 8.044 | 1 | 0 | 61.478 | 56.002 | 48.207 | 17.846 | 0 | 0 | 56.275 | 38.523 | [5 empty] | 0 | 16.005 | 17 | 4.254 | 3.9684 | 3.5667 | 3.3333 | 0.63509 | 14.9292
| 14:32 | 1 | 15.023 | 0 | 3 | 0 | 50.31 | 50.31 | 33.792 | 33.955 | 36.258 | 24.474 | 8.134 | 1 | 0 | 61.357 | 56.042 | 48.107 | 17.813 | 0 | 0 | 56.268 | 38.279 | [5 empty] | 15.023 | 16.355 | 0 | 4.2278 | 3.9435 | 3.5657 | 3.3333 | 0.61018 | 14.4325
| 14:33 | 0 | 15.056 | 1 | 4 | 0 | 50.293 | 50.546 | 33.916 | 34.01 | 36.784 | 24.46 | 8.167 | 1 | 0 | 61.252 | 56.072 | 48.046 | 17.871 | 0 | 0 | 56.298 | 38.1 | [5 empty] | 0 | 16.283 | 1 | 4.2182 | 3.9344 | 4.5176 | 4.2857 | -0.35134 | -8.3292
| 14:34 | 0 | 14.998 | 0 | 4 | 0 | 50.263 | 50.562 | 33.955 | 34.05 | 37.153 | 24.474 | 8.258 | 2 | 0 | 61.088 | 56.065 | 47.948 | 17.813 | 0 | 0 | 56.291 | 37.832 | [5 empty] | 0 | 16.213 | 2 | 4.1917 | 3.9092 | 4.5166 | 4.2857 | -0.37653 | -8.9828
| 14:35 | 1 | 15.023 | 0 | 4 | 0 | 49.988 | 50.492 | 34.333 | 34.144 | 37.739 | 24.474 | 8.479 | 1 | 0 | 61.051 | 56.072 | 47.931 | 17.871 | 0 | 0 | 56.298 | 37.677 | [5 empty] | 15.023 | 15.844 | 3 | 4.1273 | 3.848 | 4.514 | 4.2857 | -0.4377 | -10.605
| 14:36 | 0 | 15.023 | 0 | 4 | 0 | 49.92 | 50.31 | 35.084 | 34.66 | 38.679 | 24.403 | 8.529 | 2 | 0 | 60.91 | 56.065 | 47.878 | 17.839 | 0 | 0 | 56.291 | 37.457 | [5 empty] | 0 | 15.26 | 4 | 4.1128 | 3.8342 | 4.5134 | 4.2857 | -0.45154 | -10.9791
| 14:37 | 0 | 15.023 | 0 | 4 | 0 | 50.079 | 50.31 | 35.859 | 35.435 | 39.078 | 24.403 | 8.356 | 1 | 0 | 60.752 | 56.042 | 47.901 | 17.813 | 0 | 0 | 56.245 | 37.246 | [5 empty] | 0 | 14.644 | 5 | 4.1631 | 3.8821 | 4.5154 | 4.2857 | -0.40366 | -9.6959
| 14:38 | 0 | 15.056 | 0 | 4 | 0 | 50.202 | 50.522 | 36.502 | 36.172 | 39.908 | 24.46 | 8.414 | 2 | 0 | 60.67 | 56.096 | 47.908 | 17.846 | 0 | 0 | 56.252 | 37.112 | [5 empty] | 0 | 14.03 | 6 | 4.1462 | 3.866 | 4.5147 | 4.2857 | -0.41971 | -10.1226
| 14:39 | 1 | 15.056 | 0 | 4 | 0 | 50.385 | 50.592 | 36.806 | 36.761 | 40.825 | 24.531 | 8.315 | 1 | 0 | 60.49 | 56.096 | 47.817 | 17.846 | 0 | 0 | 56.275 | 36.923 | [5 empty] | 15.056 | 13.624 | 7 | 4.1751 | 3.8934 | 4.5159 | 4.2857 | -0.39231 | -9.3964
| 14:40 | 0 | 14.998 | 0 | 4 | 0 | 50.562 | 50.767 | 37.033 | 37.057 | 40.724 | 24.428 | 8.084 | 2 | 0 | 60.371 | 56.065 | 47.854 | 17.813 | 0 | 0 | 56.337 | 36.753 | [5 empty] | 0 | 13.505 | 8 | 4.2423 | 3.9573 | 4.5186 | 4.2857 | -0.32837 | -7.7402
| 14:41 | 0 | 15.023 | 0 | 5 | 0 | 50.791 | 50.996 | 37.246 | 37.27 | 41.571 | 24.474 | 8.233 | 1 | 0 | 60.259 | 56.065 | 47.878 | 17.839 | 0 | 0 | 56.337 | 36.588 | [5 empty] | 0 | 13.521 | 9 | 4.199 | 3.9161 | 4.5169 | 4.2857 | -0.36961 | -8.8024
| 14:42 | 0 | 14.998 | 1 | 4 | 0 | 50.837 | 51.204 | 37.433 | 37.528 | 42.133 | 24.524 | 8.207 | 2 | 0 | 60.148 | 56.086 | 47.81 | 17.813 | 0 | 0 | 56.337 | 36.447 | [5 empty] | 0 | 13.309 | 10 | 4.2065 | 3.9233 | 4.5172 | 4.2857 | -0.36241 | -8.6155
| 14:43 | 1 | 14.998 | 0 | 4 | 0 | 51.019 | 51.271 | 37.528 | 37.622 | 42.652 | 24.499 | 8.283 | 1 | 0 | 60.059 | 56.117 | 47.84 | 17.871 | 0 | 0 | 56.343 | 36.337 | [5 empty] | 14.998 | 13.397 | 11 | 4.1844 | 3.9023 | 4.5163 | 4.2857 | -0.38345 | -9.1638
| 14:44 | 0 | 14.998 | 0 | 4 | 0 | 50.928 | 51.386 | 37.504 | 37.693 | 42.956 | 24.524 | 8.185 | 1 | 0 | 59.967 | 56.086 | 47.878 | 17.839 | 0 | 0 | 56.314 | 36.213 | [5 empty] | 0 | 13.235 | 12 | 4.2129 | 3.9294 | 4.5174 | 4.2857 | -0.35632 | -8.4578
| 14:45 | 0 | 15.03 | 0 | 5 | 1 | 50.868 | 51.325 | 37.512 | 37.746 | 43.317 | 24.531 | 7.969 | 2 | 0 | 59.908 | 56.096 | 47.908 | 17.871 | 0 | 0 | 56.41 | 36.103 | [5 empty] | 0 | 13.122 | 13 | 4.2758 | 3.9892 | 4.52 | 4.2857 | -0.29653 | -6.9351
| 14:46 | 0 | 15.03 | 0 | 4 | 0 | 50.73 | 51.278 | 37.464 | 37.724 | 43.2 | 24.555 | 8.142 | 1 | 0 | 59.839 | 56.096 | 47.931 | 17.896 | 0 | 0 | 56.41 | 36.007 | [5 empty] | 0 | 13.006 | 0 | 4.2254 | 3.9413 | 4.5179 | 4.2857 | -0.34442 | -8.1511
| 14:47 | 1 | 15.023 | 0 | 5 | 0 | 50.583 | 51.043 | 37.481 | 37.715 | 43.214 | 24.548 | 8.084 | 2 | 0 | 59.744 | 56.065 | 47.878 | 17.813 | 0 | 0 | 56.314 | 35.835 | [5 empty] | 15.023 | 12.868 | 1 | 4.2423 | 3.9573 | 4.8483 | 4.6154 | -0.65804 | -15.5112
| 14:48 | 0 | 14.983 | 0 | 4 | 0 | 50.522 | 50.982 | 37.464 | 37.77 | 43.716 | 24.604 | 8.142 | 1 | 0 | 59.707 | 56.117 | 47.861 | 17.871 | 0 | 0 | 56.321 | 35.725 | [5 empty] | 0 | 12.752 | 2 | 4.2254 | 3.9413 | 4.8476 | 4.6154 | -0.67409 | -15.9531
| 14:49 | 0 | 14.983 | 0 | 5 | 0 | 50.431 | 50.912 | 37.536 | 37.842 | 43.716 | 24.568 | 8.205 | 2 | 0 | 59.65 | 56.128 | 47.873 | 17.884 | 0 | 0 | 56.309 | 35.596 | [5 empty] | 0 | 12.589 | 3 | 4.2071 | 3.9239 | 4.8469 | 4.6154 | -0.69153 | -16.4372
| 14:50 | 0 | 15.043 | 0 | 4 | 0 | 50.487 | 50.877 | 37.641 | 37.854 | 43.963 | 24.568 | 8.253 | 1 | 0 | 59.627 | 56.107 | 47.92 | 17.884 | 0 | 0 | 56.286 | 35.55 | [5 empty] | 0 | 12.633 | 4 | 4.1931 | 3.9106 | 4.8463 | 4.6154 | -0.70482 | -16.8088
| 14:51 | 1 | 15.018 | 0 | 4 | 0 | 50.557 | 50.947 | 37.689 | 37.947 | 43.963 | 24.543 | 8.079 | 1 | 0 | 59.561 | 56.128 | 47.913 | 17.851 | 0 | 0 | 56.234 | 35.423 | [5 empty] | 15.018 | 12.61 | 5 | 4.2438 | 3.9587 | 4.8484 | 4.6154 | -0.65665 | -15.4732
| 14:52 | 0 | 14.985 | 1 | 5 | 0 | 50.732 | 50.984 | 37.751 | 37.985 | 44.097 | 24.536 | 8.147 | 2 | 0 | 59.486 | 56.054 | 47.866 | 17.851 | 0 | 0 | 56.213 | 35.354 | [5 empty] | 0 | 12.747 | 6 | 4.224 | 3.9399 | 4.8476 | 4.6154 | -0.67547 | -15.9914
| 14:53 | 0 | 14.985 | 0 | 4 | 0 | 51.078 | 51.169 | 37.775 | 38.033 | 44.355 | 24.536 | 8.072 | 1 | 0 | 59.486 | 56.054 | 47.913 | 17.851 | 0 | 0 | 56.234 | 35.261 | [5 empty] | 0 | 13.045 | 7 | 4.2458 | 3.9607 | 4.8484 | 4.6154 | -0.65471 | -15.4202
| 14:54 | 1 | 15.018 | 0 | 5 | 0 | 51.038 | 51.566 | 37.899 | 38.181 | 44.011 | 24.568 | 7.933 | 2 | 0 | 59.493 | 56.084 | 47.92 | 17.884 | 0 | 0 | 56.309 | 35.172 | [5 empty] | 15.018 | 12.857 | 8 | 4.2863 | 3.9991 | 4.8501 | 4.6154 | -0.61624 | -14.3769
| 14:55 | 0 | 15.043 | 0 | 4 | 0 | 51.152 | 51.451 | 38.016 | 38.229 | 44.362 | 24.592 | 8.155 | 1 | 0 | 59.449 | 56.084 | 47.92 | 17.909 | 0 | 0 | 56.309 | 35.055 | [5 empty] | 0 | 12.923 | 9 | 4.2217 | 3.9377 | 4.8475 | 4.6154 | -0.67769 | -16.0526
| 14:56 | 0 | 15.018 | 0 | 5 | 0 | 51.199 | 51.566 | 38.064 | 38.322 | 44.687 | 24.592 | 7.883 | 1 | 0 | 59.426 | 56.128 | 47.873 | 17.884 | 0 | 0 | 56.286 | 34.986 | [5 empty] | 0 | 12.877 | 10 | 4.3009 | 4.013 | 4.8507 | 4.6154 | -0.6024 | -14.0064
| 14:57 | 0 | 14.995 | 0 | 4 | 0 | 51.404 | 51.68 | 38.134 | 38.416 | 44.617 | 24.639 | 7.785 | 2 | 0 | 59.404 | 56.107 | 47.943 | 17.859 | 0 | 0 | 56.309 | 34.892 | [5 empty] | 0 | 12.988 | 11 | 4.3294 | 4.0401 | 4.8518 | 4.6154 | -0.57527 | -13.2876
| 14:58 | 1 | 14.995 | 0 | 4 | 1 | 51.636 | 51.888 | 38.346 | 38.605 | 45.03 | 24.617 | 7.76 | 1 | 0 | 59.381 | 56.107 | 47.943 | 17.909 | 0 | 0 | 56.22 | 34.868 | [5 empty] | 14.995 | 13.031 | 12 | 4.3367 | 4.047 | 4.8521 | 4.6154 | -0.56835 | -13.1057
| 14:59 | 0 | 15.018 | 0 | 5 | 0 | 51.911 | 52.14 | 38.511 | 38.698 | 44.732 | 24.592 | 7.76 | 2 | 0 | 59.358 | 56.107 | 47.896 | 17.884 | 0 | 0 | 56.175 | 34.797 | [5 empty] | 0 | 13.213 | 0 | 4.3367 | 4.047 | 4.8521 | 4.6154 | -0.56835 | -13.1057
| 15:00 | 0 | 15.01 | 0 | 4 | 0 | 51.948 | 52.361 | 38.621 | 38.784 | 44.748 | 24.585 | 7.974 | 1 | 0 | 59.306 | 56.03 | 47.936 | 17.876 | 0 | 0 | 56.145 | 34.672 | [5 empty] | 0 | 13.164 | 1 | 4.2744 | 3.9878 | 4.5199 | 4.2857 | -0.29792 | -6.9699
| 15:01 | 0 | 15.01 | 1 | 4 | 0 | 52.133 | 52.408 | 38.784 | 38.856 | 44.678 | 24.585 | 7.727 | 1 | 0 | 59.285 | 56.007 | 47.889 | 17.851 | 0 | 0 | 56.191 | 34.603 | [5 empty] | 0 | 13.277 | 2 | 4.3463 | 4.0562 | 4.5228 | 4.2857 | -0.22955 | -5.2815
| 15:02 | 1 | 15.043 | 0 | 4 | 0 | 52.322 | 52.62 | 38.911 | 39.004 | 45.1 | 24.592 | 7.883 | 2 | 0 | 59.315 | 56.061 | 47.966 | 17.884 | 0 | 0 | 56.175 | 34.562 | [5 empty] | 15.043 | 13.318 | 3 | 4.3009 | 4.013 | 4.521 | 4.2857 | -0.27273 | -6.3412
| 15:03 | 0 | 15.043 | 0 | 4 | 0 | 52.506 | 52.782 | 38.98 | 39.098 | 44.869 | 24.617 | 7.981 | 1 | 0 | 59.269 | 55.991 | 47.873 | 17.833 | 0 | 0 | 56.152 | 34.514 | [5 empty] | 0 | 13.408 | 4 | 4.2723 | 3.9859 | 4.5198 | 4.2857 | -0.29986 | -7.0185
| 15:04 | 0 | 15.01 | 0 | 5 | 0 | 52.613 | 52.912 | 38.973 | 39.138 | 45.252 | 24.585 | 7.901 | 2 | 0 | 59.262 | 56.03 | 47.936 | 17.876 | 0 | 0 | 56.145 | 34.438 | [5 empty] | 0 | 13.475 | 5 | 4.2956 | 4.008 | 4.5208 | 4.2857 | -0.27771 | -6.465
| 15:05 | 0 | 15.018 | 0 | 4 | 0 | 52.758 | 53.101 | 39.028 | 39.239 | 45.397 | 24.617 | 7.956 | 1 | 0 | 59.292 | 56.061 | 47.966 | 17.909 | 0 | 0 | 56.152 | 34.397 | [5 empty] | 0 | 13.519 | 6 | 4.2796 | 3.9928 | 4.5201 | 4.2857 | -0.29294 | -6.8449
| 15:06 | 1 | 14.963 | 0 | 4 | 0 | 52.957 | 53.232 | 39.042 | 39.303 | 45.689 | 24.631 | 7.923 | 1 | 0 | 59.239 | 56.007 | 47.957 | 17.851 | 0 | 0 | 56.145 | 34.366 | [5 empty] | 14.963 | 13.654 | 7 | 4.2892 | 4.0019 | 4.5205 | 4.2857 | -0.2838 | -6.6166
| 15:07 | 0 | 15.018 | 0 | 4 | 0 | 53.01 | 53.423 | 39.193 | 39.38 | 45.672 | 24.663 | 7.956 | 2 | 0 | 59.246 | 56.037 | 47.988 | 17.884 | 0 | 0 | 56.152 | 34.304 | [5 empty] | 0 | 13.63 | 8 | 4.2796 | 3.9928 | 4.5201 | 4.2857 | -0.29294 | -6.8449
| 15:08 | 0 | 14.985 | 0 | 4 | 0 | 53.027 | 53.393 | 39.184 | 39.397 | 46.078 | 24.607 | 7.752 | 1 | 0 | 59.239 | 55.984 | 47.936 | 17.876 | 0 | 0 | 56.098 | 34.225 | [5 empty] | 0 | 13.63 | 9 | 4.339 | 4.0492 | 4.5225 | 4.2857 | -0.23647 | -5.4498
| 15:09 | 0 | 15.018 | 0 | 4 | 0 | 53.195 | 53.514 | 39.263 | 39.473 | 45.962 | 24.653 | 7.82 | 2 | 0 | 59.214 | 56.005 | 47.955 | 17.871 | 0 | 0 | 56.075 | 34.199 | [5 empty] | 0 | 13.722 | 10 | 4.3192 | 4.0304 | 4.5217 | 4.2857 | -0.25529 | -5.9106
| 15:10 | 1 | 14.995 | 0 | 4 | 0 | 53.267 | 53.566 | 39.337 | 39.502 | 46.134 | 24.619 | 7.886 | 1 | 0 | 59.182 | 55.995 | 47.901 | 17.836 | 0 | 0 | 56.019 | 34.117 | [5 empty] | 14.995 | 13.765 | 11 | 4.3 | 4.0122 | 4.521 | 4.2857 | -0.27356 | -6.3618
| 15:11 | 0 | 14.97 | 1 | 5 | 0 | 53.405 | 53.748 | 39.454 | 39.571 | 46.158 | 24.619 | 7.81 | 1 | 0 | 59.205 | 55.928 | 47.878 | 17.861 | 0 | 0 | 55.995 | 34.072 | [5 empty] | 0 | 13.834 | 12 | 4.3221 | 4.0332 | 4.5219 | 4.2857 | -0.25252 | -5.8425
| 15:12 | 0 | 15.028 | 0 | 4 | 1 | 53.458 | 53.869 | 39.554 | 39.674 | 46.211 | 24.651 | 7.893 | 2 | 0 | 59.189 | 55.979 | 47.999 | 17.894 | 0 | 0 | 56.096 | 34.055 | [5 empty] | 0 | 13.784 | 13 | 4.298 | 4.0102 | 4.5209 | 4.2857 | -0.2755 | -6.4099
| 15:13 | 0 | 15.003 | 0 | 4 | 0 | 53.573 | 53.893 | 39.602 | 39.719 | 46.05 | 24.698 | 7.745 | 1 | 0 | 59.212 | 55.979 | 47.976 | 17.869 | 0 | 0 | 56.049 | 33.986 | [5 empty] | 0 | 13.854 | 0 | 4.3411 | 4.0512 | 4.5226 | 4.2857 | -0.23453 | -5.4026
| 15:14 | 1 | 14.947 | 0 | 4 | 0 | 53.724 | 54.023 | 39.643 | 39.76 | 46.043 | 24.641 | 7.76 | 2 | 0 | 59.182 | 55.949 | 47.945 | 17.836 | 0 | 0 | 56.065 | 33.907 | [5 empty] | 14.947 | 13.964 | 1 | 4.3367 | 4.047 | 2.8454 | 2.6087 | 1.4383 | 33.1667
| 15:15 | 0 | 15.003 | 0 | 4 | 0 | 48.755 | 54.238 | 39.813 | 39.884 | 37.698 | 24.673 | 8.016 | 1 | 0 | 59.189 | 55.979 | 47.999 | 17.894 | 0 | 0 | 56.072 | 33.938 | [5 empty] | 0 | 8.871 | 2 | 4.2621 | 3.9762 | 2.8424 | 2.6087 | 1.3675 | 32.0842
| 15:16 | 0 | 15.028 | 0 | 4 | 0 | 42.798 | 47.173 | 39.884 | 39.908 | 29.781 | 24.771 | 7.843 | 0 | 0 | 59.169 | 55.958 | 47.999 | 17.869 | 0 | 0 | 56.049 | 33.869 | [5 empty] | 0 | 2.89 | 3 | 4.3125 | 4.0241 | 2.8444 | 2.6087 | 1.4154 | 32.8198
| 15:17 | 0 | 14.97 | 0 | 4 | 0 | 41.241 | 42.674 | 39.806 | 39.947 | 26.088 | 24.715 | 7.81 | 0 | 0 | 59.139 | 55.949 | 47.969 | 17.861 | 0 | 0 | 55.949 | 33.766 | [5 empty] | 0 | 1.294 | 4 | 4.3221 | 4.0332 | 2.8448 | 2.6087 | 1.4245 | 32.9582
| 15:18 | 0 | 14.97 | 0 | 4 | 0 | 40.722 | 41.523 | 39.76 | 39.947 | 24.065 | 24.715 | 7.81 | 0 | 0 | 59.139 | 55.904 | 48.039 | 17.836 | 0 | 0 | 55.904 | 33.696 | [5 empty] | 0 | 0.775 | 5 | 4.3221 | 4.0332 | 2.8448 | 2.6087 | 1.4245 | 32.9582
| 15:19 | 0 | 15.003 | 0 | 4 | 0 | 40.494 | 41.083 | 39.296 | 39.884 | 22.047 | 24.722 | 7.893 | 0 | 0 | 59.146 | 55.911 | 47.976 | 17.844 | 0 | 0 | 55.958 | 33.632 | [5 empty] | 0 | 0.61 | 6 | 4.298 | 4.0102 | 2.8439 | 2.6087 | 1.4015 | 32.609
| 15:20 | 0 | 14.947 | 0 | 4 | 0 | 40.112 | 40.793 | 38.373 | 39.219 | 21.655 | 24.739 | 7.76 | 0 | 0 | 59.07 | 55.949 | 47.969 | 17.886 | 0 | 0 | 55.949 | 33.625 | [5 empty] | 0 | 0.893 | 7 | 4.3367 | 4.047 | 2.8454 | 2.6087 | 1.4383 | 33.1667
| 15:21 | 0 | 14.97 | 0 | 4 | 0 | 39.382 | 40.346 | 37.925 | 38.442 | 20.836 | 24.641 | 7.561 | 1 | 0 | 59.07 | 55.904 | 47.992 | 17.861 | 0 | 0 | 55.904 | 33.601 | [5 empty] | 0 | 0.94 | 8 | 4.3946 | 4.1021 | 2.8478 | 2.6087 | 1.4934 | 33.9828
| 15:22 | 0 | 14.947 | 1 | 3 | 0 | 38.655 | 39.502 | 37.643 | 37.997 | 19.417 | 24.641 | 7.483 | 0 | 0 | 59.048 | 55.904 | 47.945 | 17.861 | 0 | 0 | 55.881 | 33.579 | [5 empty] | 0 | 0.658 | 9 | 4.4174 | 4.1237 | 2.8487 | 2.6087 | 1.515 | 34.2968
| 15:23 | 0 | 14.995 | 0 | 4 | 0 | 38.184 | 38.82 | 37.339 | 37.715 | 18.651 | 24.595 | 7.458 | 0 | 0 | 59.048 | 55.904 | 47.969 | 17.861 | 0 | 0 | 55.858 | 33.555 | [5 empty] | 0 | 0.469 | 10 | 4.4246 | 4.1306 | 2.849 | 2.6087 | 1.5219 | 34.3968
| 15:24 | 0 | 14.97 | 0 | 4 | 0 | 37.856 | 38.373 | 36.985 | 37.433 | 18.183 | 24.595 | 7.509 | 0 | 0 | 59.004 | 55.881 | 47.901 | 17.861 | 0 | 0 | 55.904 | 33.507 | [5 empty] | 0 | 0.423 | 11 | 4.4098 | 4.1165 | 2.8484 | 2.6087 | 1.5078 | 34.1925
| 15:25 | 0 | 14.97 | 0 | 4 | 0 | 44.484 | 38.043 | 36.634 | 37.081 | 36.328 | 24.497 | 7.458 | 0 | 0 | 58.959 | 55.881 | 47.878 | 17.861 | 0 | 0 | 55.881 | 33.483 | [5 empty] | 0 | 7.403 | 12 | 4.4246 | 4.1306 | 2.849 | 2.6087 | 1.5219 | 34.3968
| 15:26 | 0 | 14.97 | 0 | 4 | 0 | 50.079 | 46.477 | 36.186 | 36.727 | 36.94 | 24.425 | 7.409 | 0 | 0 | 58.936 | 55.858 | 47.854 | 17.861 | 0 | 0 | 55.904 | 33.438 | [5 empty] | 0 | 13.352 | 13 | 4.4389 | 4.1442 | 2.8496 | 2.6087 | 1.5355 | 34.5918
| 15:27 | 1 | 15.028 | 0 | 4 | 0 | 50.98 | 50.66 | 35.959 | 36.311 | 37.112 | 24.457 | 7.442 | 2 | 0 | 58.943 | 55.865 | 47.838 | 17.894 | 0 | 0 | 55.935 | 33.421 | [5 empty] | 15.028 | 14.669 | 14 | 4.4293 | 4.1351 | 2.8492 | 2.6087 | 1.5264 | 34.4606
| 15:28 | 0 | 14.995 | 0 | 4 | 0 | 51.18 | 51.248 | 35.739 | 36.045 | 37.22 | 24.352 | 7.282 | 1 | 0 | 58.892 | 55.834 | 47.808 | 17.861 | 0 | 0 | 55.904 | 33.414 | [5 empty] | 0 | 15.135 | 15 | 4.4759 | 4.1793 | 2.8511 | 2.6087 | 1.5706 | 35.0913
| 15:29 | 0 | 15.028 | 0 | 3 | 0 | 51.463 | 51.463 | 35.701 | 35.911 | 37.674 | 24.288 | 7.391 | 2 | 0 | 58.922 | 55.841 | 47.815 | 17.919 | 0 | 0 | 55.888 | 33.397 | [5 empty] | 0 | 15.552 | 16 | 4.4441 | 4.1492 | 2.8498 | 2.6087 | 1.5405 | 34.6631
| 15:30 | 0 | 15.003 | 0 | 4 | 0 | 51.439 | 51.738 | 35.842 | 35.911 | 37.887 | 24.362 | 7.416 | 1 | 0 | 58.899 | 55.841 | 47.794 | 17.919 | 0 | 0 | 55.911 | 33.328 | [5 empty] | 0 | 15.528 | 17 | 4.4369 | 4.1423 | 2.8495 | 2.6087 | 1.5336 | 34.564
| 15:31 | 1 | 15.028 | 0 | 3 | 0 | 51.507 | 51.715 | 35.935 | 36.007 | 38.569 | 24.313 | 7.264 | 2 | 0 | 58.899 | 55.841 | 47.838 | 17.894 | 0 | 0 | 55.911 | 33.328 | [5 empty] | 15.028 | 15.5 | 18 | 4.4811 | 4.1843 | 2.8513 | 2.6087 | 1.5756 | 35.1615
| 15:32 | 0 | 14.995 | 0 | 4 | 0 | 51.57 | 51.846 | 36.117 | 36.093 | 38.655 | 24.256 | 7.308 | 1 | 0 | 58.847 | 55.834 | 47.74 | 17.886 | 0 | 0 | 55.928 | 33.273 | [5 empty] | 0 | 15.477 | 19 | 4.4683 | 4.1721 | 2.8508 | 2.6087 | 1.5634 | 34.9897
| 15:33 | 0 | 15.02 | 1 | 4 | 0 | 51.685 | 51.96 | 36.54 | 36.304 | 39.43 | 24.281 | 7.257 | 2 | 0 | 58.892 | 55.79 | 47.763 | 17.861 | 0 | 0 | 55.858 | 33.297 | [5 empty] | 0 | 15.381 | 20 | 4.4832 | 4.1863 | 2.8514 | 2.6087 | 1.5776 | 35.1887
| 15:34 | 0 | 15.02 | 0 | 3 | 0 | 51.867 | 52.028 | 37.126 | 36.82 | 40.16 | 24.305 | 7.331 | 1 | 0 | 58.87 | 55.79 | 47.74 | 17.861 | 0 | 0 | 55.834 | 33.273 | [5 empty] | 0 | 15.047 | 21 | 4.4616 | 4.1658 | 2.8505 | 2.6087 | 1.5571 | 34.8996
| 15:35 | 1 | 14.995 | 0 | 4 | 1 | 52.212 | 52.28 | 37.691 | 37.481 | 40.841 | 24.33 | 7.156 | 2 | 0 | 58.892 | 55.811 | 47.74 | 17.886 | 0 | 0 | 55.858 | 33.225 | [5 empty] | 14.995 | 14.731 | 22 | 4.5126 | 4.2142 | 2.8526 | 2.6087 | 1.6055 | 35.5789
| 15:36 | 0 | 15.02 | 0 | 4 | 0 | 52.763 | 52.693 | 38.138 | 37.973 | 41.382 | 24.305 | 7.331 | 1 | 0 | 58.847 | 55.767 | 47.74 | 17.836 | 0 | 0 | 55.858 | 33.225 | [5 empty] | 0 | 14.79 | 0 | 4.4616 | 4.1658 | 2.8505 | 2.6087 | 1.5571 | 34.8996
| 15:37 | 0 | 15.02 | 0 | 3 | 0 | 53.311 | 53.267 | 38.442 | 38.279 | 42.109 | 24.33 | 7.282 | 2 | 0 | 58.87 | 55.767 | 47.784 | 17.886 | 0 | 0 | 55.904 | 33.225 | [5 empty] | 0 | 15.032 | 1 | 4.4759 | 4.1793 | 2.8511 | 2.6087 | 1.5706 | 35.0913
| 15:38 | 0 | 14.995 | 0 | 4 | 0 | 53.496 | 53.748 | 38.607 | 38.538 | 42.863 | 24.33 | 7.509 | 1 | 0 | 58.892 | 55.767 | 47.808 | 17.836 | 0 | 0 | 55.881 | 33.201 | [5 empty] | 0 | 14.958 | 2 | 4.4098 | 4.1165 | 2.8484 | 2.6087 | 1.5078 | 34.1925
| 15:39 | 1 | 15.053 | 0 | 4 | 0 | 53.731 | 53.986 | 38.779 | 38.732 | 43.434 | 24.408 | 7.543 | 1 | 0 | 58.899 | 55.797 | 47.861 | 17.919 | 0 | 0 | 55.888 | 33.208 | [5 empty] | 15.053 | 14.999 | 3 | 4.3999 | 4.1071 | 2.848 | 2.6087 | 1.4984 | 34.0555
| 15:40 | 0 | 15.053 | 0 | 4 | 0 | 53.755 | 54.145 | 38.92 | 38.803 | 43.386 | 24.384 | 7.594 | 2 | 0 | 58.922 | 55.82 | 47.838 | 17.919 | 0 | 0 | 55.841 | 33.163 | [5 empty] | 0 | 14.952 | 4 | 4.385 | 4.093 | 2.8474 | 2.6087 | 1.4843 | 33.8489
| 15:41 | 0 | 15.028 | 0 | 3 | 0 | 53.939 | 54.215 | 38.968 | 38.968 | 43.834 | 24.457 | 7.442 | 1 | 0 | 58.899 | 55.797 | 47.861 | 17.919 | 0 | 0 | 55.841 | 33.139 | [5 empty] | 0 | 14.971 | 5 | 4.4293 | 4.1351 | 2.8492 | 2.6087 | 1.5264 | 34.4606
| 15:42 | 0 | 14.995 | 1 | 4 | 0 | 53.977 | 54.322 | 39.078 | 39.007 | 44.271 | 24.376 | 7.535 | 2 | 0 | 58.892 | 55.767 | 47.831 | 17.861 | 0 | 0 | 55.811 | 33.108 | [5 empty] | 0 | 14.97 | 6 | 4.4022 | 4.1093 | 2.8481 | 2.6087 | 1.5006 | 34.0878
| 15:43 | 1 | 15.02 | 0 | 4 | 0 | 54.07 | 54.436 | 39.313 | 39.219 | 44.436 | 24.425 | 7.561 | 1 | 0 | 58.913 | 55.767 | 47.878 | 17.886 | 0 | 0 | 55.79 | 33.108 | [5 empty] | 15.02 | 14.851 | 7 | 4.3946 | 4.1021 | 2.8478 | 2.6087 | 1.4934 | 33.9828
| 15:44 | 0 | 15.053 | 0 | 4 | 0 | 54.238 | 54.581 | 39.554 | 39.485 | 44.925 | 24.482 | 7.669 | 1 | 0 | 58.922 | 55.774 | 47.931 | 17.894 | 0 | 0 | 55.797 | 33.139 | [5 empty] | 0 | 14.753 | 8 | 4.3632 | 4.0722 | 2.8465 | 2.6087 | 1.4635 | 33.5426
| 15:45 | 0 | 15.02 | 0 | 4 | 0 | 45.721 | 54.252 | 39.782 | 39.712 | 33.297 | 24.57 | 7.586 | 1 | 0 | 58.892 | 55.743 | 47.878 | 17.886 | 0 | 0 | 55.881 | 33.039 | [5 empty] | 0 | 6.009 | 9 | 4.3874 | 4.0952 | 2.8475 | 2.6087 | 1.4865 | 33.8814
| 15:46 | 0 | 14.995 | 0 | 3 | 0 | 41.944 | 45.012 | 40.018 | 39.877 | 27.557 | 24.57 | 7.661 | 0 | 0 | 58.913 | 55.72 | 47.969 | 17.861 | 0 | 0 | 55.834 | 33.015 | [5 empty] | 0 | 2.067 | 10 | 4.3655 | 4.0744 | 2.8466 | 2.6087 | 1.4657 | 33.5754
| 15:47 | 0 | 15.02 | 0 | 4 | 0 | 40.982 | 42.109 | 40.112 | 40.088 | 24.112 | 24.57 | 7.458 | 1 | 0 | 58.913 | 55.72 | 47.969 | 17.836 | 0 | 0 | 55.79 | 32.967 | [5 empty] | 0 | 0.894 | 11 | 4.4246 | 4.1306 | 2.849 | 2.6087 | 1.5219 | 34.3968
| 15:48 | 0 | 15.02 | 0 | 4 | 0 | 40.676 | 41.358 | 39.923 | 40.205 | 21.414 | 24.546 | 7.383 | 0 | 0 | 58.892 | 55.72 | 47.945 | 17.836 | 0 | 0 | 55.79 | 32.967 | [5 empty] | 0 | 0.471 | 12 | 4.4465 | 4.1514 | 2.8499 | 2.6087 | 1.5427 | 34.6947
| 15:49 | 0 | 14.995 | 0 | 4 | 0 | 40.559 | 41.076 | 39.124 | 39.853 | 19.812 | 24.57 | 7.409 | 0 | 0 | 58.892 | 55.743 | 47.992 | 17.861 | 0 | 0 | 55.79 | 32.919 | [5 empty] | 0 | 0.706 | 13 | 4.4389 | 4.1442 | 2.8496 | 2.6087 | 1.5355 | 34.5918
| 15:50 | 0 | 15.013 | 0 | 4 | 0 | 40.011 | 40.88 | 38.272 | 38.858 | 19.236 | 24.538 | 7.427 | 0 | 0 | 58.886 | 55.736 | 47.938 | 17.879 | 0 | 0 | 55.806 | 32.936 | [5 empty] | 0 | 1.153 | 14 | 4.4337 | 4.1392 | 2.8494 | 2.6087 | 1.5305 | 34.5203
| 15:51 | 0 | 15.038 | 0 | 4 | 0 | 39.023 | 40.105 | 37.825 | 38.177 | 18.175 | 24.538 | 7.476 | 0 | 0 | 58.863 | 55.713 | 47.962 | 17.904 | 0 | 0 | 55.76 | 32.936 | [5 empty] | 0 | 0.846 | 15 | 4.4194 | 4.1256 | 2.8488 | 2.6087 | 1.5169 | 34.3248
| 15:52 | 0 | 15.013 | 0 | 4 | 0 | 38.366 | 39.119 | 37.591 | 37.897 | 16.619 | 24.492 | 7.453 | 0 | 0 | 58.84 | 55.713 | 47.938 | 17.854 | 0 | 0 | 55.783 | 32.936 | [5 empty] | 0 | 0.469 | 16 | 4.4261 | 4.132 | 2.8491 | 2.6087 | 1.5233 | 34.4167
| 15:53 | 0 | 15.013 | 0 | 4 | 0 | 38.014 | 38.531 | 37.284 | 37.66 | 16.323 | 24.443 | 7.527 | 0 | 0 | 58.794 | 55.69 | 47.917 | 17.854 | 0 | 0 | 55.783 | 32.96 | [5 empty] | 0 | 0.354 | 17 | 4.4045 | 4.1115 | 2.8482 | 2.6087 | 1.5028 | 34.1201
| 15:54 | 0 | 15.043 | 1 | 5 | 0 | 37.667 | 38.205 | 36.82 | 37.289 | 15.835 | 24.448 | 7.507 | 0 | 0 | 58.822 | 55.718 | 47.945 | 17.909 | 0 | 0 | 55.834 | 32.988 | [5 empty] | 0 | 0.378 | 18 | 4.4104 | 4.1171 | 2.8484 | 2.6087 | 1.5084 | 34.2005
| 15:55 | 0 | 15.038 | 0 | 4 | 0 | 45.852 | 37.873 | 36.392 | 36.861 | 36.155 | 24.394 | 7.476 | 0 | 0 | 58.774 | 55.69 | 47.871 | 17.904 | 0 | 0 | 55.806 | 32.936 | [5 empty] | 0 | 8.991 | 19 | 4.4194 | 4.1256 | 2.8488 | 2.6087 | 1.5169 | 34.3248
| 15:56 | 1 | 15.013 | 0 | 4 | 0 | 49.82 | 47.756 | 35.945 | 36.438 | 36.603 | 24.322 | 7.527 | 1 | 0 | 58.751 | 55.669 | 47.824 | 17.854 | 0 | 0 | 55.827 | 32.914 | [5 empty] | 15.013 | 13.382 | 20 | 4.4045 | 4.1115 | 2.8482 | 2.6087 | 1.5028 | 34.1201
| 15:57 | 0 | 15.043 | 0 | 4 | 0 | 50.697 | 50.445 | 35.646 | 36.045 | 36.938 | 24.327 | 7.483 | 2 | 0 | 58.756 | 55.697 | 47.808 | 17.909 | 0 | 0 | 55.788 | 32.919 | [5 empty] | 0 | 14.652 | 21 | 4.4174 | 4.1237 | 2.8487 | 2.6087 | 1.515 | 34.2968
| 15:58 | 0 | 15.013 | 0 | 4 | 1 | 50.921 | 51.012 | 35.356 | 35.687 | 37.356 | 24.202 | 7.375 | 1 | 0 | 58.705 | 55.669 | 47.78 | 17.879 | 0 | 0 | 55.76 | 32.89 | [5 empty] | 0 | 15.234 | 22 | 4.4488 | 4.1536 | 2.85 | 2.6087 | 1.5449 | 34.7263
| 15:59 | 0 | 15.013 | 0 | 4 | 0 | 50.737 | 51.197 | 35.404 | 35.569 | 37.402 | 24.249 | 7.401 | 2 | 0 | 58.683 | 55.645 | 47.71 | 17.904 | 0 | 0 | 55.76 | 32.819 | [5 empty] | 0 | 15.168 | 0 | 4.4412 | 4.1464 | 2.8497 | 2.6087 | 1.5377 | 34.6235
| 16:00 | 1 | 15.013 | 0 | 4 | 0 | 50.646 | 51.082 | 35.639 | 35.734 | 37.732 | 24.178 | 7.401 | 1 | 0 | 58.66 | 55.622 | 47.733 | 17.854 | 0 | 0 | 55.736 | 32.795 | [5 empty] | 15.013 | 14.912 | 1 | 4.4412 | 4.1464 | 4.8564 | 4.6154 | -0.46898 | -10.5597
| 16:01 | 0 | 15.013 | 0 | 4 | 0 | 50.485 | 50.921 | 35.875 | 35.969 | 38.342 | 24.129 | 7.326 | 2 | 0 | 58.683 | 55.622 | 47.733 | 17.854 | 0 | 0 | 55.736 | 32.795 | [5 empty] | 0 | 14.516 | 2 | 4.4631 | 4.1672 | 4.8572 | 4.6154 | -0.44822 | -10.0429
| 16:02 | 0 | 14.988 | 0 | 4 | 0 | 50.438 | 50.828 | 36.368 | 36.227 | 38.789 | 24.178 | 7.375 | 1 | 0 | 58.683 | 55.622 | 47.686 | 17.854 | 0 | 0 | 55.713 | 32.795 | [5 empty] | 0 | 14.211 | 3 | 4.4488 | 4.1536 | 4.8567 | 4.6154 | -0.46178 | -10.38
| 16:03 | 0 | 14.988 | 0 | 4 | 0 | 50.532 | 50.828 | 36.957 | 36.768 | 39.636 | 24.129 | 7.501 | 2 | 0 | 58.683 | 55.599 | 47.733 | 17.854 | 0 | 0 | 55.69 | 32.795 | [5 empty] | 0 | 13.764 | 4 | 4.4121 | 4.1187 | 4.8552 | 4.6154 | -0.49666 | -11.2568
| 16:04 | 1 | 15.013 | 1 | 4 | 0 | 50.714 | 50.989 | 37.449 | 37.402 | 40.27 | 24.129 | 7.223 | 1 | 0 | 58.683 | 55.599 | 47.756 | 17.879 | 0 | 0 | 55.645 | 32.795 | [5 empty] | 15.013 | 13.312 | 5 | 4.4931 | 4.1957 | 4.8585 | 4.6154 | -0.41971 | -9.3413
| 16:05 | 0 | 15.013 | 0 | 4 | 0 | 51.036 | 51.197 | 37.825 | 37.801 | 40.834 | 24.178 | 7.326 | 2 | 0 | 58.705 | 55.575 | 47.733 | 17.879 | 0 | 0 | 55.622 | 32.819 | [5 empty] | 0 | 13.235 | 6 | 4.4631 | 4.1672 | 4.8572 | 4.6154 | -0.44822 | -10.0429
| 16:06 | 0 | 15.038 | 0 | 4 | 0 | 51.241 | 51.563 | 37.918 | 38.038 | 41.351 | 24.178 | 7.301 | 1 | 0 | 58.683 | 55.575 | 47.756 | 17.904 | 0 | 0 | 55.645 | 32.773 | [5 empty] | 0 | 13.203 | 7 | 4.4703 | 4.1741 | 4.8575 | 4.6154 | -0.4413 | -9.8717
| 16:07 | 0 | 15.038 | 0 | 5 | 0 | 51.449 | 51.724 | 37.897 | 38.038 | 42.009 | 24.153 | 7.249 | 2 | 0 | 58.683 | 55.554 | 47.733 | 17.879 | 0 | 0 | 55.575 | 32.749 | [5 empty] | 0 | 13.411 | 8 | 4.4855 | 4.1885 | 4.8581 | 4.6154 | -0.42691 | -9.5175
| 16:08 | 1 | 15.038 | 0 | 4 | 0 | 51.402 | 51.906 | 37.777 | 37.99 | 42.408 | 24.178 | 7.223 | 1 | 0 | 58.705 | 55.575 | 47.78 | 17.879 | 0 | 0 | 55.599 | 32.725 | [5 empty] | 15.038 | 13.412 | 9 | 4.4931 | 4.1957 | 4.8585 | 4.6154 | -0.41971 | -9.3413
| 16:09 | 0 | 15.013 | 0 | 4 | 0 | 51.379 | 51.862 | 37.732 | 37.966 | 42.831 | 24.153 | 7.197 | 1 | 0 | 58.68 | 55.552 | 47.801 | 17.879 | 0 | 0 | 55.596 | 32.701 | [5 empty] | 0 | 13.413 | 10 | 4.5006 | 4.2029 | 4.8588 | 4.6154 | -0.41251 | -9.1657
| 16:10 | 0 | 15.023 | 0 | 5 | 0 | 51.341 | 51.731 | 37.787 | 37.928 | 43.145 | 24.234 | 7.259 | 2 | 0 | 58.623 | 55.561 | 47.763 | 17.839 | 0 | 0 | 55.561 | 32.663 | [5 empty] | 0 | 13.413 | 11 | 4.4826 | 4.1857 | 4.858 | 4.6154 | -0.42968 | -9.5855
| 16:11 | 1 | 14.998 | 0 | 4 | 1 | 51.271 | 51.799 | 37.928 | 38.021 | 43.334 | 24.283 | 7.259 | 1 | 0 | 58.667 | 55.582 | 47.74 | 17.864 | 0 | 0 | 55.606 | 32.687 | [5 empty] | 14.998 | 13.25 | 12 | 4.4826 | 4.1857 | 4.858 | 4.6154 | -0.42968 | -9.5855
| 16:12 | 0 | 15.023 | 0 | 4 | 0 | 51.271 | 51.776 | 38.045 | 38.114 | 43.214 | 24.354 | 7.082 | 2 | 0 | 58.689 | 55.582 | 47.763 | 17.864 | 0 | 0 | 55.582 | 32.687 | [5 empty] | 0 | 13.157 | 0 | 4.5341 | 4.2347 | 4.8601 | 4.6154 | -0.38068 | -8.3959
| 16:13 | 0 | 15.048 | 0 | 5 | 0 | 51.295 | 51.731 | 38.21 | 38.256 | 43.592 | 24.403 | 7.007 | 1 | 0 | 58.689 | 55.561 | 47.763 | 17.889 | 0 | 0 | 55.582 | 32.711 | [5 empty] | 0 | 13.039 | 1 | 4.556 | 4.2555 | 4.5313 | 4.2857 | -0.030252 | -0.66401
| 16:14 | 0 | 15.023 | 1 | 4 | 0 | 51.318 | 51.731 | 38.279 | 38.351 | 43.709 | 24.308 | 7.082 | 2 | 0 | 58.689 | 55.515 | 47.831 | 17.839 | 0 | 0 | 55.491 | 32.663 | [5 empty] | 0 | 12.967 | 2 | 4.5341 | 4.2347 | 4.5304 | 4.2857 | -0.051012 | -1.1251
| 16:15 | 1 | 15.023 | 0 | 4 | 0 | 51.409 | 51.776 | 38.373 | 38.514 | 43.92 | 24.379 | 7.033 | 1 | 0 | 58.712 | 55.491 | 47.81 | 17.839 | 0 | 0 | 55.491 | 32.663 | [5 empty] | 15.023 | 12.895 | 3 | 4.5484 | 4.2483 | 4.531 | 4.2857 | -0.037449 | -0.82334
| 16:16 | 0 | 15.023 | 0 | 5 | 0 | 51.617 | 51.913 | 38.514 | 38.633 | 44.295 | 24.452 | 7.082 | 2 | 0 | 58.689 | 55.515 | 47.81 | 17.839 | 0 | 0 | 55.445 | 32.639 | [5 empty] | 0 | 12.984 | 4 | 4.5341 | 4.2347 | 4.5304 | 4.2857 | -0.051012 | -1.1251
| 16:17 | 0 | 14.998 | 0 | 4 | 0 | 51.661 | 52.098 | 38.61 | 38.727 | 44.415 | 24.474 | 7.082 | 1 | 0 | 58.712 | 55.538 | 47.81 | 17.864 | 0 | 0 | 55.445 | 32.639 | [5 empty] | 0 | 12.934 | 5 | 4.5341 | 4.2347 | 4.5304 | 4.2857 | -0.051012 | -1.1251
| 16:18 | 0 | 14.998 | 0 | 5 | 0 | 51.638 | 52.098 | 38.655 | 38.796 | 44.295 | 24.452 | 7.056 | 1 | 0 | 58.689 | 55.491 | 47.831 | 17.813 | 0 | 0 | 55.468 | 32.615 | [5 empty] | 0 | 12.842 | 6 | 4.5417 | 4.2419 | 4.5308 | 4.2857 | -0.043815 | -0.96473
| 16:19 | 1 | 14.998 | 0 | 4 | 0 | 51.661 | 52.144 | 38.82 | 38.913 | 44.178 | 24.548 | 7.107 | 2 | 0 | 58.689 | 55.515 | 47.81 | 17.889 | 0 | 0 | 55.491 | 32.591 | [5 empty] | 14.998 | 12.748 | 7 | 4.5268 | 4.2278 | 4.5302 | 4.2857 | -0.057932 | -1.2797
| 16:20 | 0 | 15.023 | 0 | 4 | 0 | 51.799 | 52.144 | 38.985 | 39.033 | 44.319 | 24.548 | 7.007 | 1 | 0 | 58.667 | 55.491 | 47.81 | 17.839 | 0 | 0 | 55.491 | 32.591 | [5 empty] | 0 | 12.766 | 8 | 4.556 | 4.2555 | 4.5313 | 4.2857 | -0.030252 | -0.66401
| 16:21 | 0 | 15.023 | 0 | 5 | 0 | 51.96 | 52.282 | 39.15 | 39.15 | 44.713 | 24.548 | 7.107 | 2 | 0 | 58.689 | 55.491 | 47.787 | 17.839 | 0 | 0 | 55.468 | 32.57 | [5 empty] | 0 | 12.81 | 9 | 4.5268 | 4.2278 | 4.5302 | 4.2857 | -0.057932 | -1.2797
| 16:22 | 0 | 15.023 | 0 | 4 | 0 | 52.074 | 52.417 | 39.219 | 39.267 | 44.343 | 24.644 | 7.056 | 1 | 0 | 58.689 | 55.491 | 47.831 | 17.864 | 0 | 0 | 55.4 | 32.546 | [5 empty] | 0 | 12.807 | 10 | 4.5417 | 4.2419 | 4.5308 | 4.2857 | -0.043815 | -0.96473
| 16:23 | 1 | 15.023 | 1 | 5 | 0 | 52.212 | 52.555 | 39.361 | 39.432 | 44.622 | 24.619 | 6.981 | 1 | 0 | 58.689 | 55.491 | 47.81 | 17.864 | 0 | 0 | 55.424 | 32.591 | [5 empty] | 15.023 | 12.78 | 11 | 4.5635 | 4.2627 | 4.5316 | 4.2857 | -0.023055 | -0.5052
| 16:24 | 0 | 15.023 | 0 | 4 | 0 | 52.487 | 52.693 | 39.478 | 39.55 | 45.196 | 24.644 | 7.033 | 2 | 0 | 58.667 | 55.491 | 47.831 | 17.864 | 0 | 0 | 55.424 | 32.591 | [5 empty] | 0 | 12.937 | 12 | 4.5484 | 4.2483 | 4.531 | 4.2857 | -0.037449 | -0.82334
| 16:25 | 0 | 14.998 | 0 | 4 | 1 | 52.672 | 53.015 | 39.55 | 39.736 | 45.401 | 24.597 | 6.955 | 1 | 0 | 58.667 | 55.491 | 47.831 | 17.889 | 0 | 0 | 55.4 | 32.591 | [5 empty] | 0 | 12.936 | 13 | 4.5711 | 4.2699 | 4.5319 | 4.2857 | -0.015858 | -0.34692
| 16:26 | 0 | 14.998 | 0 | 5 | 0 | 52.649 | 53.129 | 39.574 | 39.76 | 45.355 | 24.619 | 6.93 | 1 | 0 | 58.646 | 55.445 | 47.878 | 17.839 | 0 | 0 | 55.468 | 32.57 | [5 empty] | 0 | 12.889 | 0 | 4.5784 | 4.2768 | 4.5322 | 4.2857 | -0.0089383 | -0.19523
| 16:27 | 1 | 14.998 | 0 | 4 | 0 | 52.74 | 53.153 | 39.76 | 39.853 | 45.334 | 24.619 | 7.033 | 2 | 0 | 58.667 | 55.468 | 47.831 | 17.864 | 0 | 0 | 55.491 | 32.546 | [5 empty] | 14.998 | 12.887 | 1 | 4.5484 | 4.2483 | 4.531 | 4.2857 | -0.037449 | -0.82334
| 16:28 | 0 | 15.023 | 0 | 4 | 0 | 52.924 | 53.22 | 39.853 | 39.995 | 45.448 | 24.668 | 7.033 | 1 | 0 | 58.646 | 55.445 | 47.878 | 17.839 | 0 | 0 | 55.491 | 32.591 | [5 empty] | 0 | 12.929 | 2 | 4.5484 | 4.2483 | 4.531 | 4.2857 | -0.037449 | -0.82334
| 16:29 | 0 | 15.023 | 0 | 5 | 0 | 53.083 | 53.428 | 39.995 | 40.018 | 45.952 | 24.644 | 7.007 | 2 | 0 | 58.646 | 55.424 | 47.857 | 17.839 | 0 | 0 | 55.47 | 32.57 | [5 empty] | 0 | 13.065 | 3 | 4.556 | 4.2555 | 4.5313 | 4.2857 | -0.030252 | -0.66401
| 16:30 | 0 | 15.02 | 0 | 4 | 0 | 53.153 | 53.587 | 40.018 | 40.16 | 45.721 | 24.619 | 7.004 | 1 | 0 | 58.644 | 55.421 | 47.878 | 17.836 | 0 | 0 | 55.445 | 32.567 | [5 empty] | 0 | 12.993 | 4 | 4.5568 | 4.2563 | 4.5314 | 4.2857 | -0.029421 | -0.64566
| 16:31 | 1 | 14.995 | 0 | 4 | 0 | 53.174 | 53.61 | 40.136 | 40.277 | 45.677 | 24.666 | 7.004 | 1 | 0 | 58.667 | 55.421 | 47.878 | 17.861 | 0 | 0 | 55.421 | 32.543 | [5 empty] | 14.995 | 12.897 | 5 | 4.5568 | 4.2563 | 4.5314 | 4.2857 | -0.029421 | -0.64566
| 16:32 | 0 | 14.995 | 0 | 5 | 0 | 53.197 | 53.633 | 40.205 | 40.37 | 45.95 | 24.69 | 6.979 | 2 | 0 | 58.644 | 55.445 | 47.901 | 17.836 | 0 | 0 | 55.421 | 32.543 | [5 empty] | 0 | 12.827 | 6 | 4.5641 | 4.2632 | 4.5317 | 4.2857 | -0.022501 | -0.49301
| 16:33 | 0 | 14.995 | 1 | 4 | 0 | 53.358 | 53.771 | 40.37 | 40.442 | 45.95 | 24.666 | 6.953 | 1 | 0 | 58.644 | 55.421 | 47.901 | 17.836 | 0 | 0 | 55.4 | 32.52 | [5 empty] | 0 | 12.916 | 7 | 4.5717 | 4.2704 | 4.532 | 4.2857 | -0.015305 | -0.33477
| 16:34 | 0 | 15.02 | 0 | 4 | 0 | 53.519 | 53.886 | 40.442 | 40.535 | 45.906 | 24.666 | 6.979 | 2 | 0 | 58.6 | 55.4 | 47.901 | 17.836 | 0 | 0 | 55.33 | 32.52 | [5 empty] | 0 | 12.984 | 8 | 4.5641 | 4.2632 | 4.5317 | 4.2857 | -0.022501 | -0.49301
| 16:35 | 1 | 15.02 | 0 | 5 | 0 | 53.587 | 54 | 40.535 | 40.583 | 46.456 | 24.764 | 7.027 | 1 | 0 | 58.644 | 55.421 | 47.922 | 17.861 | 0 | 0 | 55.33 | 32.567 | [5 empty] | 15.02 | 13.004 | 9 | 4.5501 | 4.2499 | 4.5311 | 4.2857 | -0.035788 | -0.78652
| 16:36 | 0 | 15.045 | 0 | 4 | 0 | 53.519 | 54.023 | 40.511 | 40.7 | 46.386 | 24.666 | 7.004 | 1 | 0 | 58.644 | 55.377 | 47.922 | 17.836 | 0 | 0 | 55.307 | 32.543 | [5 empty] | 0 | 12.819 | 10 | 4.5568 | 4.2563 | 4.5314 | 4.2857 | -0.029421 | -0.64566
| 16:37 | 0 | 15.045 | 0 | 4 | 0 | 53.519 | 53.932 | 40.511 | 40.676 | 46.386 | 24.641 | 6.979 | 2 | 0 | 58.644 | 55.377 | 47.901 | 17.836 | 0 | 0 | 55.284 | 32.52 | [5 empty] | 0 | 12.843 | 11 | 4.5641 | 4.2632 | 4.5317 | 4.2857 | -0.022501 | -0.49301
| 16:38 | 0 | 15.02 | 0 | 5 | 0 | 53.542 | 54 | 40.604 | 40.77 | 46.386 | 24.69 | 6.901 | 1 | 0 | 58.623 | 55.354 | 47.901 | 17.836 | 0 | 0 | 55.263 | 32.497 | [5 empty] | 0 | 12.772 | 12 | 4.5868 | 4.2848 | 4.5326 | 4.2857 | -0.00091109 | -0.019863
| 16:39 | 1 | 15.02 | 0 | 4 | 1 | 53.566 | 54 | 40.604 | 40.817 | 46.615 | 24.715 | 6.927 | 1 | 0 | 58.623 | 55.377 | 47.878 | 17.836 | 0 | 0 | 55.263 | 32.52 | [5 empty] | 15.02 | 12.749 | 13 | 4.5793 | 4.2776 | 4.5323 | 4.2857 | -0.0081079 | -0.17706
| 16:40 | 0 | 15.02 | 0 | 5 | 0 | 53.61 | 54.07 | 40.7 | 40.911 | 46.685 | 24.739 | 6.875 | 2 | 0 | 58.644 | 55.4 | 47.901 | 17.861 | 0 | 0 | 55.284 | 32.543 | [5 empty] | 0 | 12.699 | 0 | 4.5944 | 4.292 | 4.5329 | 4.2857 | 0.0062857 | 0.13681
| 16:41 | 0 | 15.02 | 0 | 4 | 0 | 53.68 | 54.138 | 40.841 | 40.982 | 46.662 | 24.786 | 6.852 | 1 | 0 | 58.623 | 55.4 | 47.878 | 17.861 | 0 | 0 | 55.263 | 32.543 | [5 empty] | 0 | 12.698 | 1 | 4.6011 | 4.2984 | 2.9747 | 2.7273 | 1.5711 | 34.1461
| 16:42 | 1 | 15.045 | 0 | 5 | 0 | 53.956 | 54.252 | 40.863 | 41.052 | 46.937 | 24.764 | 6.675 | 1 | 0 | 58.623 | 55.354 | 47.922 | 17.861 | 0 | 0 | 55.263 | 32.52 | [5 empty] | 15.045 | 12.904 | 2 | 4.6526 | 4.3474 | 2.9768 | 2.7273 | 1.6201 | 34.8208
| 16:43 | 0 | 15.045 | 1 | 4 | 0 | 54.184 | 54.504 | 41.004 | 41.076 | 47.28 | 24.786 | 6.675 | 2 | 0 | 58.623 | 55.33 | 47.969 | 17.861 | 0 | 0 | 55.263 | 32.543 | [5 empty] | 0 | 13.108 | 3 | 4.6526 | 4.3474 | 2.9768 | 2.7273 | 1.6201 | 34.8208
| 16:44 | 0 | 15.02 | 0 | 4 | 0 | 54.252 | 54.665 | 41.124 | 41.169 | 46.937 | 24.786 | 6.801 | 1 | 0 | 58.644 | 55.354 | 47.922 | 17.861 | 0 | 0 | 55.284 | 32.52 | [5 empty] | 0 | 13.083 | 4 | 4.6159 | 4.3125 | 2.9753 | 2.7273 | 1.5852 | 34.342
| 16:45 | 0 | 15.045 | 0 | 4 | 0 | 54.252 | 54.712 | 41.145 | 41.241 | 46.729 | 24.764 | 6.775 | 1 | 0 | 58.623 | 55.33 | 47.878 | 17.861 | 0 | 0 | 55.307 | 32.473 | [5 empty] | 0 | 13.011 | 5 | 4.6235 | 4.3197 | 2.9756 | 2.7273 | 1.5924 | 34.4414
| 16:46 | 0 | 15.02 | 0 | 5 | 0 | 50.216 | 54.735 | 41.217 | 41.31 | 38.679 | 24.764 | 6.775 | 2 | 0 | 58.578 | 55.284 | 47.945 | 17.836 | 0 | 0 | 55.284 | 32.497 | [5 empty] | 0 | 8.906 | 6 | 4.6235 | 4.3197 | 2.9756 | 2.7273 | 1.5924 | 34.4414
| 16:47 | 0 | 15.045 | 0 | 4 | 0 | 44.154 | 48.221 | 41.286 | 41.358 | 32.014 | 24.835 | 6.7 | 0 | 0 | 58.6 | 55.284 | 47.969 | 17.836 | 0 | 0 | 55.216 | 32.497 | [5 empty] | 0 | 2.796 | 7 | 4.6454 | 4.3404 | 2.9765 | 2.7273 | 1.6132 | 34.7264
| 16:48 | 0 | 14.97 | 0 | 4 | 0 | 42.604 | 43.944 | 41.334 | 41.403 | 25.943 | 24.835 | 6.523 | 0 | 0 | 58.578 | 55.284 | 47.992 | 17.836 | 0 | 0 | 55.169 | 32.497 | [5 empty] | 0 | 1.201 | 8 | 4.6969 | 4.3894 | 2.9786 | 2.7273 | 1.6622 | 35.3884
| 16:49 | 0 | 15.02 | 0 | 4 | 0 | 42.085 | 42.884 | 41.262 | 41.475 | 22.474 | 24.835 | 6.497 | 0 | 0 | 58.555 | 55.316 | 47.955 | 17.849 | 0 | 0 | 55.179 | 32.507 | [5 empty] | 0 | 0.61 | 9 | 4.7045 | 4.3966 | 2.9789 | 2.7273 | 1.6694 | 35.4845
| 16:50 | 0 | 15.023 | 0 | 5 | 0 | 41.827 | 42.439 | 40.487 | 41.238 | 19.887 | 24.813 | 6.324 | 0 | 0 | 58.53 | 55.307 | 47.899 | 17.839 | 0 | 0 | 55.099 | 32.497 | [5 empty] | 0 | 0.589 | 10 | 4.7549 | 4.4445 | 2.9809 | 2.7273 | 1.7172 | 36.1156
| 16:51 | 0 | 15.023 | 0 | 4 | 0 | 41.286 | 42.133 | 39.547 | 40.229 | 18.233 | 24.788 | 5.994 | 1 | 0 | 58.53 | 55.26 | 47.945 | 17.839 | 0 | 0 | 55.214 | 32.497 | [5 empty] | 0 | 1.057 | 11 | 4.8509 | 4.5359 | 2.9848 | 2.7273 | 1.8086 | 37.2832
| 16:52 | 0 | 15.056 | 0 | 4 | 0 | 40.301 | 41.379 | 38.961 | 39.361 | 17.22 | 24.668 | 6.069 | 0 | 0 | 58.53 | 55.26 | 47.945 | 17.864 | 0 | 0 | 55.169 | 32.473 | [5 empty] | 0 | 0.94 | 12 | 4.8291 | 4.5151 | 2.984 | 2.7273 | 1.7878 | 37.0219
| 16:53 | 0 | 15.023 | 0 | 4 | 0 | 39.454 | 40.346 | 38.538 | 38.913 | 16.604 | 24.693 | 5.817 | 0 | 0 | 58.509 | 55.307 | 47.899 | 17.864 | 0 | 0 | 55.169 | 32.448 | [5 empty] | 0 | 0.541 | 13 | 4.9025 | 4.5849 | 2.9869 | 2.7273 | 1.8576 | 37.8906
| 16:54 | 0 | 15.023 | 0 | 5 | 0 | 38.983 | 39.64 | 38.256 | 38.607 | 15.096 | 24.595 | 5.817 | 0 | 0 | 58.463 | 55.237 | 47.875 | 17.813 | 0 | 0 | 55.076 | 32.424 | [5 empty] | 0 | 0.376 | 14 | 4.9025 | 4.5849 | 2.9869 | 2.7273 | 1.8576 | 37.8906
| 16:55 | 0 | 15.023 | 1 | 4 | 0 | 38.631 | 39.196 | 37.856 | 38.208 | 14.751 | 24.595 | 5.868 | 0 | 0 | 58.418 | 55.214 | 47.854 | 17.813 | 0 | 0 | 55.076 | 32.424 | [5 empty] | 0 | 0.423 | 15 | 4.8876 | 4.5707 | 2.9863 | 2.7273 | 1.8435 | 37.7169
| 16:56 | 1 | 15.023 | 0 | 4 | 0 | 43.142 | 38.796 | 37.361 | 37.808 | 35.553 | 24.524 | 6.02 | 0 | 0 | 58.418 | 55.214 | 47.831 | 17.813 | 0 | 0 | 55.076 | 32.424 | [5 empty] | 15.023 | 5.334 | 16 | 4.8434 | 4.5287 | 2.9845 | 2.7273 | 1.8014 | 37.1929
| 16:57 | 0 | 15.023 | 0 | 4 | 0 | 49.78 | 46.41 | 36.844 | 37.361 | 36.021 | 24.425 | 5.969 | 0 | 0 | 58.395 | 55.214 | 47.784 | 17.839 | 0 | 0 | 55.099 | 32.448 | [5 empty] | 0 | 12.419 | 17 | 4.8582 | 4.5428 | 2.9851 | 2.7273 | 1.8155 | 37.3698
| 16:58 | 0 | 15.056 | 0 | 4 | 0 | 51.047 | 50.613 | 36.524 | 36.923 | 37.064 | 24.411 | 6.206 | 2 | 0 | 58.381 | 55.244 | 47.7 | 17.798 | 0 | 0 | 55.13 | 32.409 | [5 empty] | 0 | 14.124 | 18 | 4.7892 | 4.4772 | 2.9823 | 2.7273 | 1.7499 | 36.5385
| 16:59 | 0 | 15.023 | 0 | 4 | 0 | 51.362 | 51.362 | 36.258 | 36.54 | 37.457 | 24.305 | 6.146 | 1 | 0 | 58.352 | 55.19 | 47.717 | 17.813 | 0 | 0 | 55.099 | 32.448 | [5 empty] | 0 | 14.822 | 19 | 4.8067 | 4.4938 | 2.983 | 2.7273 | 1.7665 | 36.7512
| 17:00 | 1 | 15.023 | 0 | 4 | 0 | 51.598 | 51.713 | 36.359 | 36.43 | 37.746 | 24.315 | 6.077 | 2 | 0 | 58.358 | 55.2 | 47.724 | 17.871 | 0 | 0 | 55.106 | 32.456 | [5 empty] | 15.023 | 15.168 | 20 | 4.8268 | 4.5129 | 2.9839 | 2.7273 | 1.7856 | 36.9939
| 17:01 | 0 | 15.023 | 0 | 4 | 1 | 51.706 | 51.82 | 36.703 | 36.658 | 37.925 | 24.283 | 6.043 | 1 | 0 | 58.306 | 55.19 | 47.623 | 17.839 | 0 | 0 | 55.099 | 32.424 | [5 empty] | 0 | 15.048 | 21 | 4.8367 | 4.5223 | 2.9843 | 2.7273 | 1.795 | 37.1128
| 17:02 | 0 | 15.048 | 0 | 4 | 0 | 51.477 | 51.934 | 36.985 | 36.94 | 38.301 | 24.259 | 6.043 | 2 | 0 | 58.306 | 55.169 | 47.647 | 17.813 | 0 | 0 | 55.053 | 32.424 | [5 empty] | 0 | 14.537 | 0 | 4.8367 | 4.5223 | 2.9843 | 2.7273 | 1.795 | 37.1128
| 17:03 | 1 | 15.056 | 0 | 4 | 0 | 51.46 | 51.897 | 37.464 | 37.275 | 38.732 | 24.291 | 6.054 | 1 | 0 | 58.358 | 55.221 | 47.677 | 17.871 | 0 | 0 | 55.083 | 32.456 | [5 empty] | 15.056 | 14.185 | 1 | 4.8335 | 4.5193 | 4.5426 | 4.2857 | 0.23354 | 4.8317
| 17:04 | 0 | 15.023 | 0 | 4 | 0 | 51.591 | 51.843 | 38.114 | 37.832 | 39.337 | 24.185 | 6.221 | 2 | 0 | 58.306 | 55.146 | 47.647 | 17.813 | 0 | 0 | 55.032 | 32.399 | [5 empty] | 0 | 13.759 | 2 | 4.7848 | 4.473 | 4.5406 | 4.2857 | 0.18731 | 3.9147
| 17:05 | 0 | 15.03 | 1 | 4 | 0 | 52.079 | 52.102 | 38.686 | 38.569 | 39.837 | 24.193 | 6.206 | 1 | 0 | 58.336 | 55.176 | 47.677 | 17.871 | 0 | 0 | 55.039 | 32.48 | [5 empty] | 0 | 13.51 | 3 | 4.7892 | 4.4772 | 4.5408 | 4.2857 | 0.19146 | 3.9978
| 17:06 | 0 | 15.03 | 0 | 4 | 0 | 52.768 | 52.585 | 39.203 | 39.086 | 40.753 | 24.242 | 6.154 | 2 | 0 | 58.358 | 55.153 | 47.7 | 17.821 | 0 | 0 | 55.015 | 32.431 | [5 empty] | 0 | 13.682 | 4 | 4.8044 | 4.4916 | 4.5414 | 4.2857 | 0.20586 | 4.2848
| 17:07 | 1 | 14.998 | 0 | 4 | 0 | 53.104 | 53.241 | 39.478 | 39.454 | 41.052 | 24.234 | 6.069 | 1 | 0 | 58.306 | 55.123 | 47.67 | 17.813 | 0 | 0 | 55.008 | 32.377 | [5 empty] | 14.998 | 13.65 | 5 | 4.8291 | 4.5151 | 4.5424 | 4.2857 | 0.22939 | 4.7501
| 17:08 | 0 | 14.998 | 0 | 4 | 0 | 53.517 | 53.661 | 39.696 | 39.719 | 41.552 | 24.291 | 6.128 | 1 | 0 | 58.336 | 55.153 | 47.654 | 17.871 | 0 | 0 | 55.039 | 32.385 | [5 empty] | 0 | 13.798 | 6 | 4.8119 | 4.4988 | 4.5417 | 4.2857 | 0.21306 | 4.4277
| 17:09 | 0 | 15.023 | 0 | 4 | 0 | 53.631 | 53.977 | 39.76 | 39.782 | 42.32 | 24.283 | 6.069 | 2 | 0 | 58.322 | 55.092 | 47.684 | 17.778 | 0 | 0 | 55.001 | 32.365 | [5 empty] | 0 | 13.849 | 7 | 4.8291 | 4.5151 | 4.5424 | 4.2857 | 0.22939 | 4.7501
| 17:10 | 0 | 15.028 | 0 | 4 | 0 | 53.596 | 54.077 | 39.861 | 39.908 | 42.446 | 24.313 | 6.152 | 1 | 0 | 58.361 | 55.132 | 47.679 | 17.869 | 0 | 0 | 55.062 | 32.407 | [5 empty] | 0 | 13.688 | 8 | 4.8049 | 4.4921 | 4.5414 | 4.2857 | 0.20641 | 4.2958
| 17:11 | 1 | 15.053 | 0 | 4 | 0 | 53.71 | 54.054 | 39.978 | 40.026 | 43.293 | 24.362 | 6.1 | 2 | 0 | 58.361 | 55.132 | 47.747 | 17.844 | 0 | 0 | 55.041 | 32.431 | [5 empty] | 15.053 | 13.684 | 9 | 4.8201 | 4.5065 | 4.542 | 4.2857 | 0.22081 | 4.581
| 17:12 | 0 | 15.02 | 0 | 5 | 0 | 53.886 | 54.208 | 40.253 | 40.136 | 43.685 | 24.305 | 6.015 | 1 | 0 | 58.331 | 55.102 | 47.693 | 17.811 | 0 | 0 | 54.964 | 32.424 | [5 empty] | 0 | 13.75 | 10 | 4.8448 | 4.53 | 4.543 | 4.2857 | 0.24433 | 5.0432
| 17:13 | 0 | 15.02 | 0 | 4 | 0 | 54 | 54.322 | 40.487 | 40.346 | 43.944 | 24.305 | 6.092 | 1 | 0 | 58.354 | 55.078 | 47.717 | 17.836 | 0 | 0 | 54.94 | 32.424 | [5 empty] | 0 | 13.654 | 11 | 4.8224 | 4.5087 | 4.5421 | 4.2857 | 0.22302 | 4.6247
| 17:14 | 0 | 15.02 | 0 | 4 | 0 | 54.229 | 54.436 | 40.628 | 40.604 | 44.575 | 24.376 | 6.067 | 2 | 0 | 58.354 | 55.055 | 47.717 | 17.763 | 0 | 0 | 54.94 | 32.353 | [5 empty] | 0 | 13.625 | 12 | 4.8297 | 4.5157 | 4.5424 | 4.2857 | 0.22994 | 4.761
| 17:15 | 1 | 15.02 | 1 | 4 | 1 | 54.345 | 54.712 | 40.887 | 40.863 | 44.599 | 24.33 | 6.067 | 1 | 0 | 58.331 | 55.078 | 47.784 | 17.836 | 0 | 0 | 54.94 | 32.424 | [5 empty] | 15.02 | 13.482 | 13 | 4.8297 | 4.5157 | 4.5424 | 4.2857 | 0.22994 | 4.761
| 17:16 | 0 | 15.053 | 0 | 4 | 0 | 54.672 | 54.924 | 41.059 | 41.076 | 45.149 | 24.376 | 6.015 | 1 | 0 | 58.354 | 55.078 | 47.808 | 17.811 | 0 | 0 | 54.987 | 32.375 | [5 empty] | 0 | 13.596 | 0 | 4.8448 | 4.53 | 4.543 | 4.2857 | 0.24433 | 5.0432
| 17:17 | 0 | 15.053 | 0 | 4 | 0 | 54.947 | 55.246 | 41.2 | 41.224 | 45.271 | 24.408 | 6.074 | 2 | 0 | 58.406 | 55.109 | 47.77 | 17.844 | 0 | 0 | 55.018 | 32.385 | [5 empty] | 0 | 13.723 | 1 | 4.8277 | 4.5137 | 2.9839 | 2.7273 | 1.7864 | 37.0044
| 17:18 | 0 | 15.053 | 0 | 4 | 0 | 54.81 | 55.384 | 41.317 | 41.341 | 45.18 | 24.457 | 5.948 | 1 | 0 | 58.384 | 55.062 | 47.815 | 17.844 | 0 | 0 | 55.018 | 32.36 | [5 empty] | 0 | 13.469 | 2 | 4.8643 | 4.5486 | 2.9854 | 2.7273 | 1.8213 | 37.4423
| 17:19 | 1 | 15.078 | 0 | 4 | 0 | 55.018 | 55.293 | 41.576 | 41.458 | 45.546 | 24.457 | 5.948 | 1 | 0 | 58.384 | 55.062 | 47.838 | 17.821 | 0 | 0 | 55.018 | 32.385 | [5 empty] | 15.078 | 13.56 | 3 | 4.8643 | 4.5486 | 2.9854 | 2.7273 | 1.8213 | 37.4423
| 17:20 | 0 | 15.02 | 0 | 4 | 0 | 55.169 | 55.445 | 41.64 | 41.545 | 45.492 | 24.401 | 5.84 | 2 | 0 | 58.377 | 55.032 | 47.784 | 17.836 | 0 | 0 | 54.987 | 32.399 | [5 empty] | 0 | 13.624 | 4 | 4.8958 | 4.5785 | 2.9867 | 2.7273 | 1.8512 | 37.8124
| 17:21 | 0 | 15.078 | 0 | 4 | 0 | 54.42 | 55.704 | 41.812 | 41.717 | 40.119 | 24.433 | 5.822 | 1 | 0 | 58.384 | 55.041 | 47.838 | 17.844 | 0 | 0 | 55.041 | 32.431 | [5 empty] | 0 | 12.703 | 5 | 4.901 | 4.5835 | 2.9869 | 2.7273 | 1.8562 | 37.8736
| 17:22 | 0 | 15.078 | 0 | 4 | 0 | 45.614 | 52.014 | 41.954 | 41.834 | 31.058 | 24.528 | 5.822 | 1 | 0 | 58.361 | 55.041 | 47.885 | 17.844 | 0 | 0 | 55.018 | 32.385 | [5 empty] | 0 | 3.78 | 6 | 4.901 | 4.5835 | 2.9869 | 2.7273 | 1.8562 | 37.8736
| 17:23 | 0 | 15.078 | 0 | 4 | 0 | 43.362 | 45.224 | 42.071 | 41.999 | 26.963 | 24.553 | 5.974 | 0 | 0 | 58.361 | 55.041 | 47.885 | 17.844 | 0 | 0 | 54.994 | 32.431 | [5 empty] | 0 | 1.363 | 7 | 4.8568 | 4.5414 | 2.9851 | 2.7273 | 1.8141 | 37.3525
| 17:24 | 0 | 15.045 | 0 | 5 | 0 | 42.697 | 43.566 | 42.064 | 42.016 | 25.075 | 24.521 | 5.814 | 0 | 0 | 58.308 | 55.011 | 47.854 | 17.836 | 0 | 0 | 54.964 | 32.328 | [5 empty] | 0 | 0.681 | 8 | 4.9034 | 4.5857 | 2.987 | 2.7273 | 1.8584 | 37.9008
| 17:25 | 0 | 15.045 | 0 | 4 | 0 | 42.367 | 43.097 | 41.193 | 41.875 | 22.714 | 24.521 | 5.763 | 0 | 0 | 58.331 | 55.011 | 47.878 | 17.836 | 0 | 0 | 54.917 | 32.328 | [5 empty] | 0 | 0.492 | 9 | 4.9182 | 4.5998 | 2.9876 | 2.7273 | 1.8725 | 38.0733
| 17:26 | 0 | 15.045 | 1 | 4 | 0 | 41.922 | 42.767 | 39.877 | 40.676 | 22.547 | 24.497 | 5.814 | 0 | 0 | 58.331 | 54.987 | 47.831 | 17.836 | 0 | 0 | 54.917 | 32.304 | [5 empty] | 0 | 1.246 | 10 | 4.9034 | 4.5857 | 2.987 | 2.7273 | 1.8584 | 37.9008
| 17:27 | 0 | 15.071 | 0 | 5 | 0 | 40.652 | 42.016 | 39.007 | 39.478 | 20.061 | 24.474 | 5.863 | 0 | 0 | 58.308 | 54.94 | 47.854 | 17.811 | 0 | 0 | 54.894 | 32.328 | [5 empty] | 0 | 1.174 | 11 | 4.8891 | 4.5721 | 2.9864 | 2.7273 | 1.8448 | 37.734
| 17:28 | 0 | 15.103 | 0 | 4 | 0 | 39.485 | 40.659 | 38.521 | 38.873 | 19.649 | 24.482 | 5.922 | 0 | 0 | 58.315 | 54.994 | 47.885 | 17.844 | 0 | 0 | 54.903 | 32.36 | [5 empty] | 0 | 0.612 | 12 | 4.8719 | 4.5558 | 2.9857 | 2.7273 | 1.8285 | 37.5318
| 17:29 | 0 | 15.078 | 0 | 4 | 0 | 38.92 | 39.674 | 38.191 | 38.497 | 18.241 | 24.457 | 5.948 | 0 | 0 | 58.292 | 54.971 | 47.836 | 17.818 | 0 | 0 | 54.852 | 32.382 | [5 empty] | 0 | 0.423 | 13 | 4.8643 | 4.5486 | 2.9854 | 2.7273 | 1.8213 | 37.4423
| 17:30 | 0 | 15.076 | 0 | 5 | 0 | 38.492 | 39.057 | 37.765 | 38.186 | 18.532 | 24.381 | 5.745 | 0 | 0 | 58.242 | 54.964 | 47.74 | 17.816 | 0 | 0 | 54.782 | 32.404 | [5 empty] | 0 | 0.306 | 14 | 4.9235 | 4.6048 | 2.9878 | 2.7273 | 1.8775 | 38.134
| 17:31 | 0 | 15.045 | 0 | 4 | 0 | 38.794 | 38.653 | 37.148 | 37.665 | 35.574 | 24.232 | 5.662 | 0 | 0 | 58.192 | 54.912 | 47.691 | 17.811 | 0 | 0 | 54.754 | 32.35 | [5 empty] | 0 | 1.129 | 15 | 4.9476 | 4.6278 | 2.9888 | 2.7273 | 1.9005 | 38.4121
| 17:32 | 1 | 15.02 | 0 | 5 | 0 | 49.227 | 44.011 | 36.655 | 37.1 | 36.796 | 24.183 | 5.84 | 1 | 0 | 58.146 | 54.891 | 47.621 | 17.786 | 0 | 0 | 54.798 | 32.301 | [5 empty] | 15.02 | 12.127 | 16 | 4.8958 | 4.5785 | 2.9867 | 2.7273 | 1.8512 | 37.8124
| 17:33 | 0 | 15.045 | 0 | 4 | 0 | 51.085 | 50.373 | 36.208 | 36.607 | 37.689 | 24.134 | 5.788 | 1 | 0 | 58.146 | 54.891 | 47.598 | 17.786 | 0 | 0 | 54.798 | 32.301 | [5 empty] | 0 | 14.478 | 17 | 4.9109 | 4.5929 | 2.9873 | 2.7273 | 1.8656 | 37.9889
| 17:34 | 0 | 15.02 | 0 | 5 | 0 | 51.657 | 51.566 | 35.878 | 36.232 | 37.854 | 24.087 | 5.814 | 2 | 0 | 58.126 | 54.868 | 47.53 | 17.761 | 0 | 0 | 54.775 | 32.301 | [5 empty] | 0 | 15.425 | 18 | 4.9034 | 4.5857 | 2.987 | 2.7273 | 1.8584 | 37.9008
| 17:35 | 0 | 15.05 | 0 | 4 | 0 | 51.799 | 52.03 | 36.096 | 36.026 | 37.765 | 24.092 | 5.794 | 1 | 0 | 58.107 | 54.873 | 47.535 | 17.791 | 0 | 0 | 54.735 | 32.282 | [5 empty] | 0 | 15.773 | 19 | 4.9092 | 4.5912 | 2.9872 | 2.7273 | 1.8639 | 37.9686
| 17:36 | 1 | 15.076 | 1 | 4 | 0 | 51.617 | 52.074 | 36.495 | 36.447 | 38.093 | 24.141 | 5.745 | 2 | 0 | 58.085 | 54.919 | 47.511 | 17.791 | 0 | 0 | 54.758 | 32.235 | [5 empty] | 15.076 | 15.17 | 20 | 4.9235 | 4.6048 | 2.9878 | 2.7273 | 1.8775 | 38.134
| 17:37 | 0 | 15.02 | 0 | 4 | 1 | 51.75 | 52.07 | 36.866 | 36.796 | 38.815 | 23.991 | 5.611 | 2 | 0 | 58.08 | 54.845 | 47.483 | 17.761 | 0 | 0 | 54.73 | 32.206 | [5 empty] | 0 | 14.954 | 21 | 4.9625 | 4.6419 | 2.9894 | 2.7273 | 1.9146 | 38.5816
| 17:38 | 0 | 15.05 | 0 | 5 | 0 | 51.799 | 52.282 | 37.435 | 37.246 | 39.15 | 24.067 | 5.693 | 1 | 0 | 58.085 | 54.849 | 47.467 | 17.791 | 0 | 0 | 54.782 | 32.235 | [5 empty] | 0 | 14.553 | 0 | 4.9386 | 4.6192 | 2.9884 | 2.7273 | 1.8919 | 38.3085
| 17:39 | 1 | 15.045 | 0 | 4 | 0 | 51.864 | 52.231 | 38.016 | 37.854 | 39.545 | 24.038 | 5.688 | 2 | 0 | 58.057 | 54.845 | 47.439 | 17.761 | 0 | 0 | 54.73 | 32.206 | [5 empty] | 15.045 | 14.01 | 1 | 4.9401 | 4.6206 | 4.5469 | 4.2857 | 0.33485 | 6.7782
| 17:40 | 0 | 15.02 | 0 | 5 | 0 | 51.955 | 52.415 | 38.464 | 38.394 | 40.415 | 24.014 | 5.693 | 1 | 0 | 58.085 | 54.826 | 47.467 | 17.791 | 0 | 0 | 54.644 | 32.211 | [5 empty] | 0 | 13.561 | 2 | 4.9386 | 4.6192 | 4.5468 | 4.2857 | 0.33346 | 6.7522
| 17:41 | 0 | 15.076 | 0 | 4 | 0 | 52.074 | 52.534 | 38.727 | 38.775 | 40.444 | 24.092 | 5.819 | 2 | 0 | 58.085 | 54.826 | 47.467 | 17.768 | 0 | 0 | 54.483 | 32.282 | [5 empty] | 0 | 13.299 | 3 | 4.9019 | 4.5843 | 4.5454 | 4.2857 | 0.29859 | 6.0912
| 17:42 | 0 | 15.045 | 0 | 4 | 0 | 51.979 | 52.459 | 38.77 | 38.911 | 40.815 | 24.087 | 5.714 | 1 | 0 | 58.057 | 54.775 | 47.483 | 17.761 | 0 | 0 | 54.616 | 32.23 | [5 empty] | 0 | 13.068 | 4 | 4.9325 | 4.6134 | 4.5466 | 4.2857 | 0.32765 | 6.6427
| 17:43 | 1 | 15.101 | 0 | 5 | 0 | 51.937 | 52.464 | 38.892 | 39.033 | 41.265 | 24.067 | 5.188 | 2 | 0 | 58.107 | 54.803 | 47.511 | 17.791 | 0 | 0 | 54.758 | 32.26 | [5 empty] | 15.101 | 12.904 | 5 | 5.0857 | 4.759 | 4.5528 | 4.2857 | 0.47325 | 9.3055
| 17:44 | 0 | 15.101 | 0 | 4 | 0 | 51.96 | 52.396 | 38.985 | 39.105 | 41.171 | 24.092 | 5.211 | 1 | 0 | 58.107 | 54.826 | 47.511 | 17.791 | 0 | 0 | 54.782 | 32.235 | [5 empty] | 0 | 12.855 | 6 | 5.079 | 4.7526 | 4.5525 | 4.2857 | 0.46688 | 9.1925
| 17:45 | 0 | 15.093 | 0 | 5 | 0 | 51.888 | 52.345 | 39.028 | 39.076 | 41.377 | 24.087 | 5.284 | 2 | 0 | 58.057 | 54.754 | 47.483 | 17.713 | 0 | 0 | 54.707 | 32.206 | [5 empty] | 0 | 12.812 | 7 | 5.0577 | 4.7324 | 4.5517 | 4.2857 | 0.44667 | 8.8316
| 17:46 | 1 | 15.101 | 1 | 4 | 0 | 51.846 | 52.464 | 39.126 | 39.267 | 41.501 | 24.116 | 5.059 | 1 | 0 | 58.107 | 54.803 | 47.488 | 17.768 | 0 | 0 | 54.735 | 32.235 | [5 empty] | 15.101 | 12.579 | 8 | 5.1232 | 4.7947 | 4.5543 | 4.2857 | 0.50895 | 9.9343
| 17:47 | 0 | 15.045 | 0 | 5 | 0 | 51.864 | 52.345 | 39.215 | 39.334 | 41.073 | 24.063 | 4.676 | 2 | 0 | 58.08 | 54.754 | 47.483 | 17.713 | 0 | 0 | 54.684 | 32.157 | [5 empty] | 0 | 12.53 | 9 | 5.2347 | 4.9007 | 4.5588 | 4.2857 | 0.61497 | 11.7478
| 17:48 | 0 | 15.123 | 0 | 5 | 0 | 51.846 | 52.326 | 39.315 | 39.432 | 41.006 | 24.141 | 4.833 | 1 | 0 | 58.08 | 54.754 | 47.507 | 17.713 | 0 | 0 | 54.639 | 32.157 | [5 empty] | 0 | 12.414 | 10 | 5.189 | 4.8572 | 4.557 | 4.2857 | 0.57151 | 11.0138
| 17:49 | 0 | 15.123 | 0 | 4 | 0 | 51.983 | 52.326 | 39.456 | 39.55 | 41.595 | 24.116 | 4.732 | 1 | 0 | 58.085 | 54.747 | 47.476 | 17.781 | 0 | 0 | 54.656 | 32.174 | [5 empty] | 0 | 12.433 | 11 | 5.2184 | 4.8852 | 4.5582 | 4.2857 | 0.59947 | 11.4875
| 17:50 | 1 | 15.154 | 0 | 5 | 0 | 52.079 | 52.515 | 39.672 | 39.719 | 41.858 | 24.193 | 4.585 | 2 | 0 | 58.112 | 54.716 | 47.586 | 17.748 | 0 | 0 | 54.625 | 32.215 | [5 empty] | 15.154 | 12.36 | 12 | 5.2612 | 4.9259 | 4.5599 | 4.2857 | 0.64016 | 12.1674
| 17:51 | 0 | 15.154 | 0 | 4 | 1 | 52.354 | 52.7 | 39.837 | 39.837 | 42.116 | 24.17 | 4.763 | 1 | 0 | 58.135 | 54.716 | 47.539 | 17.773 | 0 | 0 | 54.602 | 32.24 | [5 empty] | 0 | 12.517 | 13 | 5.2094 | 4.8766 | 4.5578 | 4.2857 | 0.59089 | 11.3427
| 17:52 | 0 | 15.184 | 0 | 5 | 0 | 52.452 | 52.933 | 39.983 | 40.006 | 42.076 | 24.151 | 4.794 | 1 | 0 | 58.117 | 54.7 | 47.614 | 17.828 | 0 | 0 | 54.677 | 32.245 | [5 empty] | 0 | 12.446 | 0 | 5.2004 | 4.868 | 4.5574 | 4.2857 | 0.58231 | 11.1974
| 17:53 | 0 | 15.128 | 0 | 4 | 0 | 52.562 | 52.929 | 40.071 | 40.167 | 42.681 | 24.193 | 4.686 | 2 | 0 | 58.089 | 54.74 | 47.516 | 17.821 | 0 | 0 | 54.625 | 32.191 | [5 empty] | 0 | 12.395 | 1 | 5.2318 | 4.8979 | 4.8884 | 4.6154 | 0.28253 | 5.4002
| 17:54 | 1 | 15.154 | 0 | 5 | 0 | 52.744 | 53.204 | 40.167 | 40.284 | 42.564 | 24.242 | 4.889 | 1 | 0 | 58.066 | 54.716 | 47.563 | 17.773 | 0 | 0 | 54.625 | 32.215 | [5 empty] | 15.154 | 12.46 | 2 | 5.1727 | 4.8417 | 4.886 | 4.6154 | 0.22634 | 4.3756
| 17:55 | 0 | 15.159 | 0 | 4 | 0 | 52.658 | 53.209 | 40.382 | 40.382 | 42.334 | 24.246 | 4.817 | 2 | 0 | 58.139 | 54.721 | 47.614 | 17.803 | 0 | 0 | 54.63 | 32.22 | [5 empty] | 0 | 12.276 | 3 | 5.1937 | 4.8617 | 4.8868 | 4.6154 | 0.24627 | 4.7417
| 17:56 | 0 | 15.154 | 1 | 5 | 0 | 52.859 | 53.204 | 40.518 | 40.518 | 42.516 | 24.193 | 4.838 | 1 | 0 | 58.112 | 54.693 | 47.586 | 17.773 | 0 | 0 | 54.625 | 32.144 | [5 empty] | 0 | 12.341 | 4 | 5.1876 | 4.8558 | 4.8866 | 4.6154 | 0.24046 | 4.6352
| 17:57 | 0 | 15.154 | 0 | 4 | 0 | 52.996 | 53.433 | 40.59 | 40.683 | 42.14 | 24.217 | 4.611 | 1 | 0 | 58.089 | 54.672 | 47.609 | 17.748 | 0 | 0 | 54.555 | 32.12 | [5 empty] | 0 | 12.313 | 5 | 5.2537 | 4.9187 | 4.8893 | 4.6154 | 0.30329 | 5.7729
| 17:58 | 1 | 15.179 | 0 | 5 | 0 | 53.365 | 53.57 | 40.731 | 40.801 | 43.573 | 24.193 | 4.485 | 2 | 0 | 58.089 | 54.649 | 47.586 | 17.748 | 0 | 0 | 54.555 | 32.166 | [5 empty] | 15.179 | 12.564 | 6 | 5.2904 | 4.9536 | 4.8908 | 4.6154 | 0.33817 | 6.3921
| 17:59 | 0 | 15.209 | 0 | 5 | 0 | 53.461 | 53.921 | 40.923 | 40.97 | 43.085 | 24.2 | 4.743 | 1 | 0 | 58.094 | 54.677 | 47.637 | 17.753 | 0 | 0 | 54.562 | 32.196 | [5 empty] | 0 | 12.491 | 7 | 5.2152 | 4.8821 | 4.8877 | 4.6154 | 0.26675 | 5.1149
| 18:00 | 0 | 15.179 | 0 | 4 | 0 | 53.57 | 53.96 | 41.059 | 41.083 | 43.386 | 24.266 | 4.433 | 2 | 0 | 58.044 | 54.649 | 47.539 | 17.773 | 0 | 0 | 54.464 | 32.144 | [5 empty] | 0 | 12.487 | 8 | 5.3055 | 4.9679 | 4.8914 | 4.6154 | 0.35256 | 6.6452
| 18:01 | 0 | 15.128 | 0 | 5 | 0 | 53.893 | 54.166 | 41.083 | 41.131 | 43.855 | 24.242 | 4.534 | 1 | 0 | 58.089 | 54.649 | 47.539 | 17.748 | 0 | 0 | 54.42 | 32.144 | [5 empty] | 0 | 12.762 | 9 | 5.2761 | 4.94 | 4.8902 | 4.6154 | 0.3246 | 6.1524
| 18:02 | 1 | 15.154 | 0 | 4 | 0 | 53.893 | 54.464 | 41.107 | 41.224 | 43.573 | 24.242 | 4.485 | 1 | 0 | 58.044 | 54.672 | 47.539 | 17.748 | 0 | 0 | 54.464 | 32.12 | [5 empty] | 15.154 | 12.669 | 10 | 5.2904 | 4.9536 | 4.8908 | 4.6154 | 0.33817 | 6.3921
| 18:03 | 0 | 15.154 | 0 | 5 | 0 | 53.685 | 54.327 | 41.269 | 41.341 | 43.549 | 24.242 | 4.508 | 2 | 0 | 58.044 | 54.649 | 47.539 | 17.748 | 0 | 0 | 54.397 | 32.12 | [5 empty] | 0 | 12.344 | 11 | 5.2837 | 4.9472 | 4.8905 | 4.6154 | 0.3318 | 6.2797
| 18:04 | 0 | 15.209 | 0 | 4 | 1 | 53.645 | 54.217 | 41.439 | 41.418 | 43.719 | 24.32 | 4.464 | 1 | 0 | 58.05 | 54.653 | 47.614 | 17.778 | 0 | 0 | 54.378 | 32.196 | [5 empty] | 0 | 12.227 | 12 | 5.2965 | 4.9594 | 4.891 | 4.6154 | 0.34398 | 6.4945
| 18:05 | 1 | 15.209 | 0 | 5 | 0 | 53.783 | 54.24 | 41.487 | 41.487 | 43.838 | 24.271 | 4.539 | 1 | 0 | 58.071 | 54.677 | 47.591 | 17.778 | 0 | 0 | 54.331 | 32.125 | [5 empty] | 15.209 | 12.296 | 0 | 5.2746 | 4.9386 | 4.8901 | 4.6154 | 0.32322 | 6.1278
| 18:06 | 0 | 15.209 | 1 | 4 | 0 | 53.988 | 54.401 | 41.535 | 41.604 | 43.838 | 24.246 | 4.49 | 2 | 0 | 58.071 | 54.607 | 47.682 | 17.753 | 0 | 0 | 54.331 | 32.1 | [5 empty] | 0 | 12.384 | 1 | 5.2889 | 4.9522 | 4.561 | 4.2857 | 0.66645 | 12.601
| 18:07 | 0 | 15.209 | 0 | 5 | 0 | 54.079 | 54.539 | 41.676 | 41.652 | 43.791 | 24.271 | 4.565 | 1 | 0 | 58.071 | 54.583 | 47.658 | 17.728 | 0 | 0 | 54.287 | 32.125 | [5 empty] | 0 | 12.427 | 2 | 5.2671 | 4.9314 | 4.5601 | 4.2857 | 0.64569 | 12.2591
| 18:08 | 0 | 15.209 | 0 | 4 | 0 | 54.149 | 54.63 | 41.722 | 41.745 | 43.767 | 24.295 | 4.464 | 1 | 0 | 58.05 | 54.562 | 47.591 | 17.703 | 0 | 0 | 54.31 | 32.149 | [5 empty] | 0 | 12.404 | 3 | 5.2965 | 4.9594 | 4.5613 | 4.2857 | 0.67365 | 12.7188
| 18:09 | 1 | 15.184 | 0 | 5 | 0 | 54.194 | 54.653 | 41.745 | 41.793 | 44.025 | 24.271 | 4.338 | 2 | 0 | 58.028 | 54.607 | 47.637 | 17.778 | 0 | 0 | 54.308 | 32.171 | [5 empty] | 15.184 | 12.401 | 4 | 5.3332 | 4.9942 | 4.5628 | 4.2857 | 0.70853 | 13.2853
| 18:10 | 0 | 15.196 | 0 | 4 | 0 | 54.112 | 54.709 | 41.686 | 41.779 | 44.059 | 24.259 | 4.503 | 1 | 0 | 58.037 | 54.593 | 47.623 | 17.74 | 0 | 0 | 54.273 | 32.159 | [5 empty] | 0 | 12.333 | 5 | 5.2851 | 4.9486 | 4.5609 | 4.2857 | 0.66286 | 12.5419
| 18:11 | 0 | 15.196 | 0 | 5 | 0 | 54.25 | 54.73 | 41.733 | 41.851 | 43.236 | 24.259 | 4.451 | 1 | 0 | 58.06 | 54.525 | 47.647 | 17.74 | 0 | 0 | 54.296 | 32.184 | [5 empty] | 0 | 12.399 | 6 | 5.3003 | 4.963 | 4.5615 | 4.2857 | 0.67725 | 12.7776
| 18:12 | 0 | 15.196 | 0 | 4 | 0 | 54.364 | 54.754 | 41.851 | 41.875 | 44.413 | 24.259 | 4.426 | 2 | 0 | 58.014 | 54.548 | 47.623 | 17.74 | 0 | 0 | 54.273 | 32.184 | [5 empty] | 0 | 12.489 | 7 | 5.3075 | 4.9699 | 4.5618 | 4.2857 | 0.68417 | 12.8905
| 18:13 | 1 | 15.196 | 0 | 5 | 0 | 54.341 | 54.915 | 41.944 | 41.896 | 44.13 | 24.259 | 4.529 | 1 | 0 | 58.06 | 54.548 | 47.647 | 17.715 | 0 | 0 | 54.203 | 32.159 | [5 empty] | 15.196 | 12.445 | 8 | 5.2776 | 4.9414 | 4.5606 | 4.2857 | 0.65566 | 12.4235
| 18:14 | 0 | 15.201 | 0 | 4 | 0 | 54.506 | 54.966 | 41.949 | 42.044 | 44.648 | 24.215 | 4.382 | 1 | 0 | 58.064 | 54.553 | 47.675 | 17.746 | 0 | 0 | 54.231 | 32.142 | [5 empty] | 0 | 12.462 | 9 | 5.3204 | 4.9821 | 4.5623 | 4.2857 | 0.69635 | 13.0884
| 18:15 | 0 | 15.201 | 1 | 5 | 0 | 54.576 | 55.057 | 42.114 | 42.044 | 44.739 | 24.264 | 4.356 | 2 | 0 | 58.018 | 54.6 | 47.651 | 17.771 | 0 | 0 | 54.231 | 32.142 | [5 empty] | 0 | 12.532 | 10 | 5.3279 | 4.9893 | 4.5626 | 4.2857 | 0.70354 | 13.2048
| 18:16 | 0 | 15.201 | 0 | 4 | 0 | 54.758 | 55.057 | 42.162 | 42.09 | 45.198 | 24.288 | 4.583 | 1 | 0 | 57.973 | 54.506 | 47.651 | 17.771 | 0 | 0 | 54.187 | 32.164 | [5 empty] | 0 | 12.668 | 11 | 5.2618 | 4.9264 | 4.5599 | 4.2857 | 0.64071 | 12.1766
| 18:17 | 1 | 15.201 | 0 | 5 | 0 | 54.691 | 55.309 | 42.114 | 42.138 | 44.97 | 24.359 | 4.534 | 1 | 0 | 58.018 | 54.553 | 47.651 | 17.771 | 0 | 0 | 54.21 | 32.188 | [5 empty] | 15.201 | 12.553 | 12 | 5.2761 | 4.94 | 4.5605 | 4.2857 | 0.65427 | 12.4007
| 18:18 | 0 | 15.201 | 0 | 4 | 1 | 54.691 | 55.242 | 42.162 | 42.162 | 45.152 | 24.313 | 4.356 | 2 | 0 | 58.018 | 54.553 | 47.675 | 17.771 | 0 | 0 | 54.187 | 32.142 | [5 empty] | 0 | 12.529 | 13 | 5.3279 | 4.9893 | 4.5626 | 4.2857 | 0.70354 | 13.2048
| 18:19 | 0 | 15.201 | 0 | 4 | 0 | 54.782 | 55.242 | 42.324 | 42.231 | 45.313 | 24.408 | 4.356 | 1 | 0 | 58.041 | 54.53 | 47.675 | 17.746 | 0 | 0 | 54.163 | 32.142 | [5 empty] | 0 | 12.551 | 0 | 5.3279 | 4.9893 | 4.5626 | 4.2857 | 0.70354 | 13.2048
| 18:20 | 0 | 15.146 | 0 | 5 | 0 | 55.006 | 55.375 | 42.415 | 42.296 | 45.009 | 24.403 | 4.199 | 1 | 0 | 57.991 | 54.457 | 47.67 | 17.715 | 0 | 0 | 54.112 | 32.112 | [5 empty] | 0 | 12.71 | 1 | 5.3737 | 5.0327 | 4.5645 | 4.2857 | 0.747 | 13.9012
| 18:21 | 1 | 15.176 | 0 | 4 | 0 | 55.127 | 55.517 | 42.561 | 42.396 | 45.152 | 24.433 | 4.23 | 2 | 0 | 58.018 | 54.485 | 47.675 | 17.746 | 0 | 0 | 54.14 | 32.142 | [5 empty] | 15.176 | 12.731 | 2 | 5.3646 | 5.0241 | 4.5641 | 4.2857 | 0.73842 | 13.7646
| 18:22 | 0 | 15.201 | 0 | 4 | 0 | 55.218 | 55.655 | 42.607 | 42.465 | 44.97 | 24.479 | 4.279 | 1 | 0 | 57.996 | 54.506 | 47.698 | 17.746 | 0 | 0 | 54.163 | 32.164 | [5 empty] | 0 | 12.753 | 3 | 5.3504 | 5.0106 | 4.5635 | 4.2857 | 0.72486 | 13.5479
| 18:23 | 0 | 15.201 | 0 | 5 | 0 | 55.494 | 55.699 | 42.583 | 42.513 | 45.45 | 24.528 | 4.33 | 1 | 0 | 58.018 | 54.485 | 47.651 | 17.72 | 0 | 0 | 54.163 | 32.142 | [5 empty] | 0 | 12.981 | 4 | 5.3355 | 4.9965 | 4.5629 | 4.2857 | 0.71074 | 13.321
| 18:24 | 0 | 15.201 | 0 | 4 | 0 | 55.585 | 56.089 | 42.654 | 42.607 | 45.404 | 24.504 | 4.23 | 1 | 0 | 58.018 | 54.485 | 47.651 | 17.746 | 0 | 0 | 54.14 | 32.142 | [5 empty] | 0 | 12.978 | 5 | 5.3646 | 5.0241 | 4.5641 | 4.2857 | 0.73842 | 13.7646
| 18:25 | 1 | 15.209 | 1 | 4 | 0 | 56.051 | 56.188 | 42.755 | 42.662 | 45.801 | 24.609 | 4.263 | 2 | 0 | 58.025 | 54.492 | 47.682 | 17.753 | 0 | 0 | 54.126 | 32.125 | [5 empty] | 15.209 | 13.389 | 6 | 5.355 | 5.015 | 4.5637 | 4.2857 | 0.72929 | 13.6188
| 18:26 | 0 | 15.201 | 0 | 4 | 0 | 56.089 | 56.563 | 42.843 | 42.678 | 45.495 | 24.577 | 4.408 | 1 | 0 | 57.996 | 54.462 | 47.651 | 17.746 | 0 | 0 | 54.117 | 32.093 | [5 empty] | 0 | 13.411 | 7 | 5.3128 | 4.9749 | 4.562 | 4.2857 | 0.68915 | 12.9716
| 18:27 | 0 | 15.176 | 0 | 5 | 0 | 56.089 | 56.583 | 42.865 | 42.772 | 45.817 | 24.624 | 4.153 | 1 | 0 | 57.973 | 54.485 | 47.628 | 17.746 | 0 | 0 | 54.163 | 32.142 | [5 empty] | 0 | 13.317 | 8 | 5.387 | 5.0454 | 4.565 | 4.2857 | 0.75974 | 14.103
| 18:28 | 0 | 15.234 | 0 | 4 | 0 | 56.254 | 56.636 | 43.037 | 42.779 | 45.343 | 24.634 | 4.163 | 1 | 0 | 58.048 | 54.469 | 47.705 | 17.778 | 0 | 0 | 54.147 | 32.149 | [5 empty] | 0 | 13.475 | 9 | 5.3841 | 5.0427 | 4.5649 | 4.2857 | 0.75697 | 14.0592
| 18:29 | 1 | 15.201 | 0 | 4 | 0 | 56.225 | 56.741 | 43.123 | 42.889 | 44.832 | 24.649 | 4.078 | 2 | 0 | 57.996 | 54.439 | 47.621 | 17.71 | 0 | 0 | 54.086 | 32.13 | [5 empty] | 15.201 | 13.336 | 10 | 5.4089 | 5.0662 | 4.5659 | 4.2857 | 0.7805 | 14.4299
| 18:30 | 0 | 15.201 | 0 | 4 | 0 | 56.41 | 56.722 | 43.173 | 42.915 | 45.224 | 24.627 | 4.204 | 1 | 0 | 57.977 | 54.443 | 47.677 | 17.746 | 0 | 0 | 54.098 | 32.191 | [5 empty] | 0 | 13.495 | 11 | 5.3722 | 5.0313 | 4.5644 | 4.2857 | 0.74562 | 13.8792
| 18:31 | 0 | 15.234 | 0 | 4 | 0 | 56.594 | 56.909 | 43.252 | 43.063 | 46.057 | 24.729 | 4.06 | 1 | 0 | 58.053 | 54.495 | 47.731 | 17.756 | 0 | 0 | 54.152 | 32.247 | [5 empty] | 0 | 13.531 | 12 | 5.4141 | 5.0712 | 4.5661 | 4.2857 | 0.78548 | 14.5079
| 18:32 | 1 | 15.211 | 0 | 4 | 1 | 56.841 | 56.998 | 43.322 | 43.228 | 46.377 | 24.729 | 4.135 | 2 | 0 | 58.03 | 54.565 | 47.777 | 17.73 | 0 | 0 | 54.061 | 32.223 | [5 empty] | 15.211 | 13.613 | 13 | 5.3923 | 5.0504 | 4.5652 | 4.2857 | 0.76472 | 14.1817
| 18:33 | 0 | 15.211 | 0 | 4 | 0 | 49.381 | 56.909 | 43.346 | 43.3 | 29.862 | 24.754 | 4.16 | 1 | 0 | 58.053 | 54.632 | 47.845 | 17.778 | 0 | 0 | 54.061 | 32.247 | [5 empty] | 0 | 6.081 | 0 | 5.385 | 5.0435 | 4.5649 | 4.2857 | 0.7578 | 14.0724
| 18:34 | 0 | 15.154 | 0 | 4 | 0 | 45.315 | 48.275 | 43.432 | 43.245 | 22.65 | 24.722 | 4.078 | 0 | 0 | 57.977 | 54.488 | 47.7 | 17.746 | 0 | 0 | 54.03 | 32.142 | [5 empty] | 0 | 2.07 | 1 | 5.4089 | 5.0662 | 3.0075 | 2.7273 | 2.3389 | 43.2425
| 18:35 | 0 | 15.186 | 0 | 4 | 0 | 44.216 | 45.483 | 43.604 | 43.394 | 20.419 | 24.707 | 4.16 | 0 | 0 | 58.007 | 54.427 | 47.707 | 17.778 | 0 | 0 | 54.014 | 32.174 | [5 empty] | 0 | 0.822 | 2 | 5.385 | 5.0435 | 3.0065 | 2.7273 | 2.3162 | 43.0127
| 18:36 | 0 | 15.211 | 1 | 4 | 0 | 43.862 | 44.657 | 43.205 | 43.417 | 19.508 | 24.828 | 4.135 | 0 | 0 | 57.984 | 54.404 | 47.707 | 17.756 | 0 | 0 | 53.967 | 32.149 | [5 empty] | 0 | 0.445 | 3 | 5.3923 | 5.0504 | 3.0068 | 2.7273 | 2.3232 | 43.083
| 18:37 | 0 | 15.211 | 0 | 4 | 0 | 43.604 | 44.286 | 41.841 | 42.712 | 17.507 | 24.828 | 4.135 | 0 | 0 | 57.984 | 54.427 | 47.731 | 17.756 | 0 | 0 | 53.671 | 32.149 | [5 empty] | 0 | 0.892 | 4 | 5.3923 | 5.0504 | 3.0068 | 2.7273 | 2.3232 | 43.083
| 18:38 | 0 | 15.211 | 0 | 5 | 0 | 42.664 | 43.91 | 40.621 | 41.279 | 15.903 | 24.828 | 4.186 | 0 | 0 | 57.984 | 54.427 | 47.684 | 17.756 | 0 | 0 | 53.9 | 32.127 | [5 empty] | 0 | 1.385 | 5 | 5.3774 | 5.0363 | 3.0062 | 2.7273 | 2.309 | 42.9395
| 18:39 | 0 | 15.211 | 0 | 4 | 0 | 41.301 | 42.712 | 39.985 | 40.267 | 14.646 | 24.779 | 4.06 | 0 | 0 | 57.941 | 54.45 | 47.616 | 17.756 | 0 | 0 | 54.061 | 32.103 | [5 empty] | 0 | 1.034 | 6 | 5.4141 | 5.0712 | 3.0077 | 2.7273 | 2.3439 | 43.2926
| 18:40 | 0 | 15.211 | 0 | 4 | 0 | 40.339 | 41.42 | 39.492 | 39.774 | 12.102 | 24.779 | 3.959 | 1 | 0 | 57.895 | 54.404 | 47.616 | 17.756 | 0 | 0 | 54.105 | 32.007 | [5 empty] | 0 | 0.565 | 7 | 5.4435 | 5.0991 | 3.0089 | 2.7273 | 2.3719 | 43.5723
| 18:41 | 0 | 15.234 | 0 | 4 | 0 | 39.82 | 40.549 | 39.282 | 39.468 | 11.903 | 24.658 | 4.111 | 0 | 0 | 57.895 | 54.38 | 47.616 | 17.756 | 0 | 0 | 54.175 | 32.127 | [5 empty] | 0 | 0.352 | 8 | 5.3993 | 5.0571 | 3.0071 | 2.7273 | 2.3298 | 43.1503
| 18:42 | 0 | 15.179 | 0 | 4 | 0 | 39.461 | 40.026 | 38.732 | 39.109 | 10.314 | 24.577 | 4.23 | 0 | 0 | 57.843 | 54.35 | 47.539 | 17.698 | 0 | 0 | 54.145 | 32.071 | [5 empty] | 0 | 0.352 | 9 | 5.3646 | 5.0241 | 3.0057 | 2.7273 | 2.2969 | 42.815
| 18:43 | 0 | 15.211 | 0 | 5 | 0 | 48.534 | 40.057 | 38.201 | 38.645 | 36.789 | 24.585 | 4.06 | 0 | 0 | 57.829 | 54.404 | 47.525 | 17.778 | 0 | 0 | 54.128 | 32.103 | [5 empty] | 0 | 9.889 | 10 | 5.4141 | 5.0712 | 3.0077 | 2.7273 | 2.3439 | 43.2926
| 18:44 | 0 | 15.186 | 0 | 4 | 0 | 52.364 | 50.667 | 37.729 | 38.081 | 37.306 | 24.514 | 4.111 | 1 | 0 | 57.806 | 54.38 | 47.432 | 17.756 | 0 | 0 | 54.084 | 32.103 | [5 empty] | 0 | 14.283 | 11 | 5.3993 | 5.0571 | 3.0071 | 2.7273 | 2.3298 | 43.1503
| 18:45 | 0 | 15.154 | 0 | 4 | 0 | 53.157 | 53.02 | 37.392 | 37.722 | 37.65 | 24.482 | 4.127 | 1 | 0 | 57.754 | 54.306 | 47.357 | 17.723 | 0 | 0 | 54.054 | 32.095 | [5 empty] | 0 | 15.435 | 12 | 5.3946 | 5.0526 | 3.0069 | 2.7273 | 2.3254 | 43.1054
| 18:46 | 1 | 15.211 | 0 | 4 | 0 | 53.533 | 53.647 | 37.378 | 37.399 | 38.129 | 24.44 | 4.263 | 2 | 0 | 57.761 | 54.336 | 47.341 | 17.73 | 0 | 0 | 54.061 | 32.149 | [5 empty] | 15.211 | 16.134 | 13 | 5.355 | 5.015 | 3.0053 | 2.7273 | 2.2877 | 42.7212
| 18:47 | 0 | 15.234 | 1 | 4 | 0 | 53.556 | 53.9 | 37.801 | 37.471 | 38.504 | 24.32 | 4.135 | 1 | 0 | 57.738 | 54.313 | 47.364 | 17.73 | 0 | 0 | 54.014 | 32.078 | [5 empty] | 0 | 16.085 | 14 | 5.3923 | 5.0504 | 3.0068 | 2.7273 | 2.3232 | 43.083
| 18:48 | 0 | 15.234 | 0 | 4 | 0 | 53.533 | 53.923 | 38.27 | 37.988 | 38.717 | 24.369 | 4.008 | 2 | 0 | 57.738 | 54.289 | 47.294 | 17.73 | 0 | 0 | 54.037 | 32.054 | [5 empty] | 0 | 15.545 | 15 | 5.4293 | 5.0856 | 3.0083 | 2.7273 | 2.3583 | 43.437
| 18:49 | 1 | 15.211 | 0 | 4 | 0 | 53.463 | 53.9 | 38.88 | 38.48 | 38.976 | 24.32 | 4.034 | 1 | 0 | 57.738 | 54.266 | 47.273 | 17.705 | 0 | 0 | 54.04 | 32.032 | [5 empty] | 15.211 | 14.983 | 16 | 5.4217 | 5.0784 | 3.008 | 2.7273 | 2.3511 | 43.3649
| 18:50 | 0 | 15.287 | 0 | 4 | 0 | 53.514 | 53.834 | 39.779 | 39.284 | 39.99 | 24.445 | 4.114 | 2 | 0 | 57.742 | 54.294 | 47.276 | 17.733 | 0 | 0 | 54.042 | 32.105 | [5 empty] | 0 | 14.23 | 17 | 5.3984 | 5.0562 | 3.007 | 2.7273 | 2.329 | 43.1419
| 18:51 | 0 | 15.262 | 0 | 4 | 0 | 53.605 | 53.995 | 40.389 | 40.014 | 39.755 | 24.492 | 4.011 | 1 | 0 | 57.742 | 54.271 | 47.276 | 17.733 | 0 | 0 | 54.042 | 32.059 | [5 empty] | 0 | 13.591 | 18 | 5.4284 | 5.0848 | 3.0082 | 2.7273 | 2.3575 | 43.4287
| 18:52 | 0 | 15.239 | 0 | 4 | 0 | 53.79 | 54.11 | 40.813 | 40.554 | 40.2 | 24.516 | 4.011 | 2 | 0 | 57.742 | 54.271 | 47.346 | 17.733 | 0 | 0 | 53.972 | 32.083 | [5 empty] | 0 | 13.236 | 19 | 5.4284 | 5.0848 | 3.0082 | 2.7273 | 2.3575 | 43.4287
| 18:53 | 1 | 15.262 | 0 | 4 | 0 | 54.226 | 54.362 | 41.047 | 40.93 | 41.281 | 24.516 | 4.137 | 1 | 0 | 57.742 | 54.271 | 47.299 | 17.758 | 0 | 0 | 53.972 | 32.059 | [5 empty] | 15.262 | 13.296 | 20 | 5.3917 | 5.0499 | 3.0068 | 2.7273 | 2.3226 | 43.0774
| 18:54 | 0 | 15.292 | 0 | 4 | 1 | 54.621 | 54.873 | 41.265 | 41.217 | 41.805 | 24.546 | 4.119 | 1 | 0 | 57.793 | 54.299 | 47.397 | 17.738 | 0 | 0 | 53.979 | 32.135 | [5 empty] | 0 | 13.404 | 21 | 5.3969 | 5.0549 | 3.007 | 2.7273 | 2.3276 | 43.1279
| 18:55 | 0 | 15.239 | 0 | 4 | 0 | 55.12 | 55.235 | 41.236 | 41.281 | 42.035 | 24.565 | 3.936 | 1 | 0 | 57.742 | 54.271 | 47.369 | 17.758 | 0 | 0 | 53.951 | 32.105 | [5 empty] | 0 | 13.839 | 0 | 5.4502 | 5.1055 | 3.0091 | 2.7273 | 2.3782 | 43.6356
| 18:56 | 0 | 15.214 | 1 | 4 | 0 | 55.12 | 55.671 | 41.305 | 41.353 | 42.035 | 24.614 | 4.114 | 2 | 0 | 57.765 | 54.226 | 47.437 | 17.733 | 0 | 0 | 53.972 | 32.059 | [5 empty] | 0 | 13.767 | 1 | 5.3984 | 5.0562 | 4.5655 | 4.2857 | 0.77053 | 14.2733
| 18:57 | 1 | 15.262 | 0 | 4 | 0 | 55.074 | 55.578 | 41.399 | 41.377 | 41.918 | 24.636 | 3.962 | 1 | 0 | 57.788 | 54.247 | 47.413 | 17.708 | 0 | 0 | 53.928 | 32.105 | [5 empty] | 15.262 | 13.697 | 2 | 5.4427 | 5.0983 | 4.5673 | 4.2857 | 0.8126 | 14.9303
| 18:58 | 0 | 15.262 | 0 | 5 | 0 | 55.074 | 55.648 | 41.518 | 41.494 | 41.659 | 24.661 | 3.759 | 2 | 0 | 57.765 | 54.203 | 47.437 | 17.708 | 0 | 0 | 53.928 | 32.083 | [5 empty] | 0 | 13.58 | 3 | 5.5018 | 5.1545 | 4.5697 | 4.2857 | 0.86879 | 15.7912
| 18:59 | 0 | 15.239 | 0 | 4 | 0 | 55.188 | 55.578 | 41.681 | 41.635 | 42.645 | 24.71 | 3.885 | 1 | 0 | 57.765 | 54.226 | 47.483 | 17.708 | 0 | 0 | 53.904 | 32.059 | [5 empty] | 0 | 13.553 | 4 | 5.4651 | 5.1196 | 4.5682 | 4.2857 | 0.83392 | 15.259
| 19:00 | 0 | 15.214 | 0 | 4 | 0 | 55.463 | 55.806 | 41.963 | 41.822 | 42.975 | 24.71 | 3.885 | 1 | 0 | 57.788 | 54.156 | 47.437 | 17.683 | 0 | 0 | 53.858 | 32.059 | [5 empty] | 0 | 13.641 | 5 | 5.4651 | 5.1196 | 4.5682 | 4.2857 | 0.83392 | 15.259
| 19:01 | 1 | 15.317 | 0 | 4 | 0 | 55.676 | 56.065 | 42.274 | 42.088 | 43.31 | 24.715 | 3.941 | 2 | 0 | 57.815 | 54.231 | 47.488 | 17.738 | 0 | 0 | 53.841 | 32.135 | [5 empty] | 15.317 | 13.588 | 6 | 5.4488 | 5.1041 | 4.5675 | 4.2857 | 0.81842 | 15.0202
| 19:02 | 0 | 15.287 | 0 | 4 | 0 | 55.967 | 56.175 | 42.48 | 42.293 | 43.539 | 24.734 | 3.707 | 1 | 0 | 57.788 | 54.226 | 47.437 | 17.708 | 0 | 0 | 53.766 | 32.083 | [5 empty] | 0 | 13.674 | 7 | 5.5169 | 5.1689 | 4.5703 | 4.2857 | 0.88319 | 16.0087
| 19:03 | 0 | 15.287 | 0 | 4 | 0 | 56.037 | 56.464 | 42.645 | 42.434 | 43.609 | 24.734 | 3.681 | 1 | 0 | 57.788 | 54.203 | 47.413 | 17.708 | 0 | 0 | 53.79 | 32.105 | [5 empty] | 0 | 13.603 | 8 | 5.5245 | 5.1761 | 4.5706 | 4.2857 | 0.89038 | 16.117
| 19:04 | 1 | 15.262 | 0 | 4 | 0 | 56.082 | 56.599 | 42.741 | 42.645 | 44.008 | 24.759 | 3.681 | 2 | 0 | 57.765 | 54.18 | 47.437 | 17.708 | 0 | 0 | 53.766 | 32.059 | [5 empty] | 15.262 | 13.437 | 9 | 5.5245 | 5.1761 | 4.5706 | 4.2857 | 0.89038 | 16.117
| 19:05 | 0 | 15.262 | 0 | 4 | 0 | 56.421 | 56.622 | 42.903 | 42.717 | 44.638 | 24.806 | 3.555 | 1 | 0 | 57.811 | 54.18 | 47.437 | 17.683 | 0 | 0 | 53.72 | 32.059 | [5 empty] | 0 | 13.704 | 10 | 5.5612 | 5.211 | 4.5721 | 4.2857 | 0.92526 | 16.6379
| 19:06 | 0 | 15.287 | 1 | 4 | 0 | 56.464 | 56.914 | 42.903 | 42.81 | 44.617 | 24.781 | 3.658 | 1 | 0 | 57.788 | 54.18 | 47.46 | 17.733 | 0 | 0 | 53.72 | 32.083 | [5 empty] | 0 | 13.654 | 11 | 5.5312 | 5.1825 | 4.5708 | 4.2857 | 0.89675 | 16.2126
| 19:07 | 0 | 15.317 | 0 | 4 | 0 | 56.471 | 56.964 | 42.886 | 42.769 | 45.012 | 24.835 | 3.563 | 1 | 0 | 57.815 | 54.231 | 47.465 | 17.738 | 0 | 0 | 53.727 | 32.063 | [5 empty] | 0 | 13.702 | 12 | 5.5589 | 5.2088 | 4.572 | 4.2857 | 0.92305 | 16.605
| 19:08 | 1 | 15.239 | 0 | 4 | 1 | 56.218 | 56.868 | 42.975 | 42.834 | 45.121 | 24.926 | 3.403 | 2 | 0 | 57.811 | 54.203 | 47.46 | 17.733 | 0 | 0 | 53.72 | 32.059 | [5 empty] | 15.239 | 13.384 | 13 | 5.6054 | 5.253 | 4.5739 | 4.2857 | 0.96734 | 17.2571
| 19:09 | 0 | 15.292 | 0 | 4 | 0 | 56.291 | 56.718 | 43.004 | 42.839 | 45.287 | 24.933 | 3.46 | 1 | 0 | 57.838 | 54.208 | 47.511 | 17.763 | 0 | 0 | 53.745 | 32.11 | [5 empty] | 0 | 13.452 | 0 | 5.5888 | 5.2373 | 4.5732 | 4.2857 | 0.95156 | 17.026
| 19:10 | 0 | 15.252 | 0 | 4 | 0 | 56.207 | 56.766 | 42.891 | 42.75 | 45.52 | 24.891 | 3.47 | 1 | 0 | 57.797 | 54.142 | 47.493 | 17.698 | 0 | 0 | 53.731 | 32.095 | [5 empty] | 0 | 13.457 | 1 | 5.5859 | 5.2345 | 4.5731 | 4.2857 | 0.94879 | 16.9853
| 19:11 | 0 | 15.221 | 0 | 5 | 0 | 56.065 | 56.649 | 42.676 | 42.676 | 44.76 | 24.813 | 3.591 | 2 | 0 | 57.793 | 54.138 | 47.488 | 17.693 | 0 | 0 | 53.68 | 32.066 | [5 empty] | 0 | 13.389 | 2 | 5.5507 | 5.201 | 4.5716 | 4.2857 | 0.9153 | 16.4898
| 19:12 | 1 | 15.221 | 0 | 4 | 0 | 55.949 | 56.56 | 42.604 | 42.556 | 45.586 | 24.862 | 3.465 | 1 | 0 | 57.77 | 54.138 | 47.465 | 17.693 | 0 | 0 | 53.68 | 32.041 | [5 empty] | 15.221 | 13.393 | 3 | 5.5874 | 5.2359 | 4.5731 | 4.2857 | 0.95017 | 17.0057
| 19:13 | 0 | 15.221 | 0 | 4 | 0 | 55.72 | 56.448 | 42.439 | 42.37 | 45.355 | 24.837 | 3.542 | 1 | 0 | 57.77 | 54.114 | 47.441 | 17.693 | 0 | 0 | 53.657 | 32.017 | [5 empty] | 0 | 13.35 | 4 | 5.565 | 5.2146 | 4.5722 | 4.2857 | 0.92886 | 16.6912
| 19:14 | 0 | 15.252 | 0 | 5 | 0 | 55.449 | 56.161 | 42.233 | 42.186 | 45.383 | 24.891 | 3.547 | 1 | 0 | 57.774 | 54.166 | 47.469 | 17.723 | 0 | 0 | 53.685 | 32.095 | [5 empty] | 0 | 13.263 | 5 | 5.5635 | 5.2132 | 4.5722 | 4.2857 | 0.92748 | 16.6707
| 19:15 | 0 | 15.199 | 0 | 4 | 0 | 55.169 | 55.834 | 41.899 | 41.97 | 44.965 | 24.742 | 3.491 | 2 | 0 | 57.726 | 54.07 | 47.397 | 17.668 | 0 | 0 | 53.657 | 32.041 | [5 empty] | 0 | 13.199 | 6 | 5.5798 | 5.2287 | 4.5728 | 4.2857 | 0.94298 | 16.8998
| 19:16 | 1 | 15.229 | 1 | 4 | 0 | 54.992 | 55.657 | 41.906 | 41.906 | 45.086 | 24.891 | 3.699 | 1 | 0 | 57.774 | 54.142 | 47.448 | 17.723 | 0 | 0 | 53.661 | 32.046 | [5 empty] | 15.229 | 13.086 | 7 | 5.5193 | 5.1711 | 4.5704 | 4.2857 | 0.8854 | 16.0421
| 19:17 | 0 | 15.199 | 0 | 5 | 0 | 54.688 | 55.421 | 41.688 | 41.712 | 45.31 | 24.837 | 3.694 | 1 | 0 | 57.77 | 54.093 | 47.441 | 17.693 | 0 | 0 | 53.587 | 32.066 | [5 empty] | 0 | 12.976 | 8 | 5.5207 | 5.1725 | 4.5704 | 4.2857 | 0.88679 | 16.0629
| 19:18 | 0 | 15.199 | 0 | 4 | 0 | 54.551 | 55.169 | 41.664 | 41.664 | 44.965 | 24.862 | 3.565 | 2 | 0 | 57.747 | 54.093 | 47.42 | 17.693 | 0 | 0 | 53.566 | 32.041 | [5 empty] | 0 | 12.887 | 9 | 5.5583 | 5.2082 | 4.5719 | 4.2857 | 0.92249 | 16.5968
| 19:19 | 0 | 15.229 | 0 | 4 | 0 | 54.511 | 55.039 | 41.669 | 41.645 | 45.658 | 24.891 | 3.573 | 1 | 0 | 57.774 | 54.098 | 47.378 | 17.698 | 0 | 0 | 53.594 | 32.095 | [5 empty] | 0 | 12.866 | 10 | 5.5559 | 5.206 | 4.5719 | 4.2857 | 0.92028 | 16.5639
| 19:20 | 1 | 15.199 | 0 | 5 | 0 | 54.551 | 55.011 | 41.595 | 41.547 | 44.921 | 24.837 | 3.465 | 1 | 0 | 57.747 | 54.07 | 47.397 | 17.693 | 0 | 0 | 53.587 | 32.066 | [5 empty] | 15.199 | 13.004 | 11 | 5.5874 | 5.2359 | 4.5731 | 4.2857 | 0.95017 | 17.0057
| 19:21 | 0 | 15.149 | 0 | 4 | 0 | 54.527 | 55.078 | 41.523 | 41.547 | 44.827 | 24.911 | 3.465 | 2 | 0 | 57.726 | 54.07 | 47.35 | 17.693 | 0 | 0 | 53.566 | 32.088 | [5 empty] | 0 | 12.98 | 12 | 5.5874 | 5.2359 | 4.5731 | 4.2857 | 0.95017 | 17.0057
| 19:22 | 0 | 15.174 | 0 | 5 | 1 | 54.483 | 55.011 | 41.499 | 41.523 | 44.783 | 24.791 | 3.542 | 1 | 0 | 57.704 | 54.047 | 47.374 | 17.693 | 0 | 0 | 53.542 | 32.066 | [5 empty] | 0 | 12.96 | 13 | 5.565 | 5.2146 | 4.5722 | 4.2857 | 0.92886 | 16.6912
| 19:23 | 0 | 15.179 | 0 | 4 | 0 | 54.532 | 54.968 | 41.458 | 41.482 | 44.949 | 24.842 | 3.547 | 1 | 0 | 57.708 | 54.028 | 47.311 | 17.673 | 0 | 0 | 53.479 | 32.022 | [5 empty] | 0 | 13.05 | 0 | 5.5635 | 5.2132 | 4.5722 | 4.2857 | 0.92748 | 16.6707
| 19:24 | 1 | 15.174 | 0 | 4 | 0 | 54.46 | 55.032 | 41.454 | 41.499 | 44.669 | 24.837 | 3.591 | 2 | 0 | 57.704 | 54.07 | 47.327 | 17.693 | 0 | 0 | 53.496 | 32.017 | [5 empty] | 15.174 | 12.961 | 1 | 5.5507 | 5.201 | 2.8946 | 2.6087 | 2.5923 | 46.7025
| 19:25 | 0 | 15.174 | 1 | 5 | 0 | 54.712 | 55.055 | 41.547 | 41.547 | 44.944 | 24.813 | 3.516 | 1 | 0 | 57.704 | 54.047 | 47.35 | 17.668 | 0 | 0 | 53.496 | 32.066 | [5 empty] | 0 | 13.165 | 2 | 5.5725 | 5.2218 | 2.8955 | 2.6087 | 2.6131 | 46.892
| 19:26 | 0 | 15.174 | 0 | 4 | 0 | 54.779 | 55.216 | 41.616 | 41.571 | 44.874 | 24.862 | 3.617 | 1 | 0 | 57.681 | 54.047 | 47.35 | 17.668 | 0 | 0 | 53.472 | 32.112 | [5 empty] | 0 | 13.208 | 3 | 5.5431 | 5.1938 | 2.8943 | 2.6087 | 2.5851 | 46.6364
| 19:27 | 1 | 15.204 | 0 | 4 | 0 | 54.854 | 55.358 | 41.693 | 41.693 | 45.406 | 24.842 | 3.748 | 2 | 0 | 57.708 | 54.075 | 47.334 | 17.748 | 0 | 0 | 53.547 | 32.142 | [5 empty] | 15.204 | 13.161 | 4 | 5.505 | 5.1576 | 2.8928 | 2.6087 | 2.5489 | 46.3009
| 19:28 | 0 | 15.174 | 0 | 4 | 0 | 54.964 | 55.4 | 41.829 | 41.712 | 44.988 | 24.791 | 3.617 | 1 | 0 | 57.681 | 54.023 | 47.327 | 17.693 | 0 | 0 | 53.519 | 32.137 | [5 empty] | 0 | 13.252 | 5 | 5.5431 | 5.1938 | 2.8943 | 2.6087 | 2.5851 | 46.6364
| 19:29 | 0 | 15.204 | 0 | 5 | 0 | 55.039 | 55.519 | 41.927 | 41.882 | 44.925 | 24.771 | 3.648 | 1 | 0 | 57.685 | 54.075 | 47.334 | 17.748 | 0 | 0 | 53.5 | 32.108 | [5 empty] | 0 | 13.157 | 6 | 5.5341 | 5.1852 | 2.8939 | 2.6087 | 2.5765 | 46.5575
| 19:30 | 0 | 15.234 | 0 | 3 | 0 | 56.391 | 55.711 | 41.511 | 41.865 | 45.07 | 24.825 | 3.704 | 2 | 0 | 57.738 | 54.105 | 47.362 | 17.803 | 0 | 0 | 53.554 | 32.149 | [5 empty] | 0 | 14.526 | 7 | 5.5178 | 5.1697 | 2.8933 | 2.6087 | 2.561 | 46.4141
| 19:31 | 1 | 15.204 | 0 | 4 | 0 | 56.814 | 56.971 | 41.977 | 41.461 | 45.499 | 24.869 | 3.8 | 1 | 0 | 57.665 | 54.054 | 47.357 | 17.796 | 0 | 0 | 53.526 | 32.12 | [5 empty] | 15.204 | 15.353 | 8 | 5.4898 | 5.1432 | 2.8922 | 2.6087 | 2.5345 | 46.1665
| 19:32 | 0 | 15.209 | 0 | 4 | 0 | 56.818 | 57.334 | 42.43 | 42.147 | 45.665 | 24.921 | 3.704 | 1 | 0 | 57.715 | 54.105 | 47.362 | 17.803 | 0 | 0 | 53.486 | 32.174 | [5 empty] | 0 | 14.671 | 9 | 5.5178 | 5.1697 | 2.8933 | 2.6087 | 2.561 | 46.4141
| 19:33 | 0 | 15.204 | 0 | 3 | 0 | 57.083 | 57.284 | 42.681 | 42.353 | 40.896 | 24.82 | 3.851 | 2 | 0 | 57.71 | 54.054 | 47.357 | 17.773 | 0 | 0 | 53.458 | 32.144 | [5 empty] | 0 | 14.73 | 10 | 5.475 | 5.129 | 2.8916 | 2.6087 | 2.5203 | 46.0338
| 19:34 | 0 | 15.204 | 0 | 4 | 0 | 47.472 | 56.002 | 42.776 | 42.635 | 31.615 | 24.869 | 3.826 | 0 | 0 | 57.688 | 54.054 | 47.381 | 17.773 | 0 | 0 | 53.479 | 32.144 | [5 empty] | 0 | 4.837 | 11 | 5.4823 | 5.136 | 2.8918 | 2.6087 | 2.5273 | 46.0989
| 19:35 | 0 | 15.204 | 0 | 4 | 0 | 44.559 | 47.173 | 42.87 | 42.705 | 26.507 | 24.965 | 3.722 | 0 | 0 | 57.688 | 54.03 | 47.404 | 17.748 | 0 | 0 | 53.458 | 32.169 | [5 empty] | 0 | 1.854 | 12 | 5.5126 | 5.1648 | 2.8931 | 2.6087 | 2.5561 | 46.3679
| 19:36 | 0 | 15.204 | 1 | 3 | 0 | 43.693 | 44.881 | 42.963 | 42.87 | 23.496 | 24.989 | 3.874 | 1 | 0 | 57.665 | 54.007 | 47.404 | 17.748 | 0 | 0 | 53.412 | 32.169 | [5 empty] | 0 | 0.823 | 13 | 5.4683 | 5.1227 | 2.8913 | 2.6087 | 2.514 | 45.9738
| 19:37 | 0 | 15.179 | 0 | 4 | 0 | 43.386 | 44.161 | 42.752 | 42.963 | 21.11 | 25.014 | 3.826 | 0 | 0 | 57.665 | 54.007 | 47.427 | 17.748 | 0 | 0 | 53.388 | 32.144 | [5 empty] | 0 | 0.423 | 14 | 5.4823 | 5.136 | 2.8918 | 2.6087 | 2.5273 | 46.0989
| 19:38 | 0 | 15.179 | 0 | 4 | 0 | 43.269 | 43.903 | 41.647 | 42.635 | 19.402 | 24.916 | 3.826 | 0 | 0 | 57.642 | 53.986 | 47.381 | 17.748 | 0 | 0 | 53.388 | 32.144 | [5 empty] | 0 | 0.634 | 15 | 5.4823 | 5.136 | 2.8918 | 2.6087 | 2.5273 | 46.0989
| 19:39 | 0 | 15.179 | 0 | 4 | 0 | 42.635 | 43.621 | 40.308 | 41.155 | 17.698 | 24.94 | 3.722 | 0 | 0 | 57.642 | 53.939 | 47.357 | 17.748 | 0 | 0 | 53.342 | 32.144 | [5 empty] | 0 | 1.48 | 16 | 5.5126 | 5.1648 | 2.8931 | 2.6087 | 2.5561 | 46.3679
| 19:40 | 0 | 15.179 | 0 | 4 | 0 | 41.224 | 42.776 | 39.533 | 40.026 | 17.376 | 24.869 | 3.699 | 0 | 0 | 57.621 | 54.007 | 47.357 | 17.748 | 0 | 0 | 53.412 | 32.191 | [5 empty] | 0 | 1.198 | 17 | 5.5193 | 5.1711 | 2.8933 | 2.6087 | 2.5624 | 46.427
| 19:41 | 0 | 15.179 | 0 | 4 | 0 | 40.119 | 41.296 | 39.157 | 39.416 | 15.772 | 24.82 | 3.648 | 0 | 0 | 57.621 | 53.963 | 47.311 | 17.748 | 0 | 0 | 53.412 | 32.169 | [5 empty] | 0 | 0.703 | 18 | 5.5341 | 5.1852 | 2.8939 | 2.6087 | 2.5765 | 46.5575
| 19:42 | 0 | 15.179 | 0 | 4 | 0 | 39.509 | 40.308 | 38.968 | 39.086 | 16.018 | 24.747 | 3.622 | 0 | 0 | 57.599 | 53.963 | 47.243 | 17.748 | 0 | 0 | 53.365 | 32.191 | [5 empty] | 0 | 0.423 | 19 | 5.5417 | 5.1924 | 2.8943 | 2.6087 | 2.5837 | 46.6237
| 19:43 | 0 | 15.149 | 0 | 4 | 0 | 39.129 | 39.715 | 38.633 | 38.87 | 32.783 | 24.573 | 3.465 | 0 | 0 | 57.526 | 53.911 | 47.215 | 17.743 | 0 | 0 | 53.337 | 32.139 | [5 empty] | 0 | 0.259 | 20 | 5.5874 | 5.2359 | 2.8961 | 2.6087 | 2.6272 | 47.02
| 19:44 | 0 | 15.174 | 0 | 4 | 0 | 50.632 | 41.949 | 38.141 | 38.61 | 37.107 | 24.526 | 3.339 | 0 | 0 | 57.48 | 53.888 | 47.192 | 17.743 | 0 | 0 | 53.293 | 32.139 | [5 empty] | 0 | 12.022 | 21 | 5.6241 | 5.2708 | 2.8976 | 2.6087 | 2.6621 | 47.3334
| 19:45 | 1 | 15.154 | 0 | 4 | 1 | 53.183 | 51.967 | 37.581 | 38.1 | 37.887 | 24.482 | 3.395 | 1 | 0 | 57.487 | 53.939 | 47.129 | 17.748 | 0 | 0 | 53.297 | 32.144 | [5 empty] | 15.154 | 15.083 | 22 | 5.6078 | 5.2553 | 2.8969 | 2.6087 | 2.6466 | 47.1946
| 19:46 | 0 | 15.149 | 0 | 4 | 0 | 53.75 | 53.612 | 37.177 | 37.576 | 38.093 | 24.477 | 3.339 | 2 | 0 | 57.437 | 53.935 | 47.077 | 17.743 | 0 | 0 | 53.269 | 32.09 | [5 empty] | 0 | 16.174 | 0 | 5.6241 | 5.2708 | 2.8976 | 2.6087 | 2.6621 | 47.3334
| 19:47 | 0 | 15.154 | 1 | 4 | 0 | 53.916 | 54.168 | 37.112 | 37.229 | 38.145 | 24.435 | 3.292 | 1 | 0 | 57.441 | 53.893 | 47.059 | 17.748 | 0 | 0 | 53.251 | 32.095 | [5 empty] | 0 | 16.687 | 1 | 5.6378 | 5.2838 | 4.9048 | 4.6154 | 0.66839 | 11.8556
| 19:48 | 1 | 15.179 | 0 | 3 | 0 | 53.939 | 54.259 | 37.605 | 37.277 | 38.076 | 24.362 | 3.37 | 2 | 0 | 57.418 | 53.869 | 47.059 | 17.748 | 0 | 0 | 53.297 | 32.071 | [5 empty] | 15.179 | 16.662 | 2 | 5.6151 | 5.2622 | 4.9039 | 4.6154 | 0.6468 | 11.519
| 19:49 | 0 | 15.149 | 0 | 4 | 0 | 53.589 | 54.21 | 38.093 | 37.835 | 39.198 | 24.308 | 3.313 | 2 | 0 | 57.391 | 53.841 | 46.963 | 17.718 | 0 | 0 | 53.293 | 32.044 | [5 empty] | 0 | 15.754 | 3 | 5.6317 | 5.278 | 4.9046 | 4.6154 | 0.66258 | 11.7652
| 19:50 | 0 | 15.174 | 0 | 4 | 0 | 53.664 | 54.168 | 38.825 | 38.332 | 39.389 | 24.31 | 3.313 | 1 | 0 | 57.418 | 53.869 | 47.035 | 17.743 | 0 | 0 | 53.295 | 32.044 | [5 empty] | 0 | 15.332 | 4 | 5.6317 | 5.278 | 4.9046 | 4.6154 | 0.66258 | 11.7652
| 19:51 | 0 | 15.144 | 0 | 4 | 0 | 53.657 | 54.184 | 39.712 | 39.126 | 39.619 | 24.305 | 3.23 | 2 | 0 | 57.391 | 53.841 | 46.984 | 17.738 | 0 | 0 | 53.223 | 32.014 | [5 empty] | 0 | 14.531 | 5 | 5.6558 | 5.3009 | 4.9056 | 4.6154 | 0.68555 | 12.1212
| 19:52 | 1 | 15.169 | 0 | 4 | 0 | 54.002 | 54.208 | 40.724 | 40.112 | 39.971 | 24.256 | 3.23 | 1 | 0 | 57.391 | 53.841 | 47.007 | 17.713 | 0 | 0 | 53.199 | 32.039 | [5 empty] | 15.169 | 13.89 | 6 | 5.6558 | 5.3009 | 4.9056 | 4.6154 | 0.68555 | 12.1212
| 19:53 | 0 | 15.118 | 0 | 3 | 0 | 54.691 | 54.597 | 41.289 | 40.958 | 40.559 | 24.281 | 3.078 | 2 | 0 | 57.414 | 53.841 | 47.075 | 17.713 | 0 | 0 | 53.223 | 32.063 | [5 empty] | 0 | 13.733 | 7 | 5.7001 | 5.343 | 4.9074 | 4.6154 | 0.72762 | 12.7652
| 19:54 | 0 | 15.136 | 0 | 4 | 0 | 55.347 | 55.279 | 41.609 | 41.444 | 41.867 | 24.273 | 3.096 | 1 | 0 | 57.384 | 53.834 | 47 | 17.705 | 0 | 0 | 53.192 | 31.983 | [5 empty] | 0 | 13.903 | 8 | 5.6948 | 5.338 | 4.9072 | 4.6154 | 0.72264 | 12.6894
| 19:55 | 0 | 15.111 | 0 | 4 | 0 | 55.874 | 55.967 | 41.798 | 41.726 | 42.549 | 24.273 | 3.122 | 1 | 0 | 57.384 | 53.743 | 47.021 | 17.705 | 0 | 0 | 53.146 | 32.032 | [5 empty] | 0 | 14.148 | 9 | 5.6873 | 5.3308 | 4.9068 | 4.6154 | 0.71545 | 12.5798
| 19:56 | 1 | 15.144 | 0 | 4 | 0 | 56.112 | 56.382 | 41.899 | 41.829 | 42.133 | 24.33 | 3.308 | 2 | 0 | 57.414 | 53.818 | 47.075 | 17.713 | 0 | 0 | 53.108 | 32.063 | [5 empty] | 15.144 | 14.283 | 10 | 5.6331 | 5.2793 | 4.9047 | 4.6154 | 0.66396 | 11.7868
| 19:57 | 0 | 15.144 | 1 | 4 | 0 | 56.248 | 56.629 | 41.992 | 41.992 | 42.863 | 24.352 | 3.256 | 1 | 0 | 57.437 | 53.818 | 47.122 | 17.713 | 0 | 0 | 53.153 | 32.088 | [5 empty] | 0 | 14.256 | 11 | 5.6483 | 5.2937 | 4.9053 | 4.6154 | 0.67835 | 12.01
| 19:58 | 0 | 15.169 | 0 | 4 | 1 | 56.382 | 56.741 | 42.25 | 42.064 | 43.85 | 24.45 | 3.331 | 1 | 0 | 57.437 | 53.841 | 47.122 | 17.763 | 0 | 0 | 53.176 | 32.088 | [5 empty] | 0 | 14.318 | 12 | 5.6264 | 5.273 | 4.9044 | 4.6154 | 0.65759 | 11.6876
| 19:59 | 0 | 15.111 | 0 | 4 | 0 | 56.531 | 56.846 | 42.339 | 42.198 | 43.63 | 24.345 | 3.171 | 2 | 0 | 57.407 | 53.743 | 47.138 | 17.655 | 0 | 0 | 53.078 | 32.056 | [5 empty] | 0 | 14.333 | 0 | 5.673 | 5.3173 | 4.9063 | 4.6154 | 0.70188 | 12.3723
| 20:00 | 1 | 15.071 | 0 | 4 | 0 | 56.448 | 56.941 | 42.556 | 42.346 | 43.52 | 24.376 | 3.13 | 1 | 0 | 57.368 | 53.727 | 47.052 | 17.615 | 0 | 0 | 52.992 | 31.99 | [5 empty] | 15.071 | 14.102 | 1 | 5.6849 | 5.3286 | 4.5771 | 4.2857 | 1.0429 | 18.345
| 20:01 | 0 | 15.038 | 0 | 4 | 0 | 56.553 | 56.912 | 42.807 | 42.573 | 44.545 | 24.32 | 3.019 | 1 | 0 | 57.361 | 53.696 | 47.045 | 17.557 | 0 | 0 | 52.917 | 31.933 | [5 empty] | 0 | 13.98 | 2 | 5.7173 | 5.3593 | 4.5784 | 4.2857 | 1.0736 | 18.7787
| 20:02 | 0 | 15.071 | 0 | 4 | 0 | 56.875 | 57.122 | 42.886 | 42.815 | 45.012 | 24.401 | 3.053 | 2 | 0 | 57.391 | 53.727 | 47.098 | 17.615 | 0 | 0 | 52.947 | 31.965 | [5 empty] | 0 | 14.06 | 3 | 5.7074 | 5.3499 | 4.578 | 4.2857 | 1.0642 | 18.6463
| 20:03 | 1 | 15.038 | 0 | 4 | 0 | 56.957 | 57.338 | 42.831 | 42.76 | 45.324 | 24.369 | 2.919 | 1 | 0 | 57.361 | 53.65 | 47.068 | 17.582 | 0 | 0 | 52.917 | 31.911 | [5 empty] | 15.038 | 14.197 | 4 | 5.7464 | 5.387 | 4.5796 | 4.2857 | 1.1013 | 19.1652
| 20:04 | 0 | 15.038 | 0 | 4 | 0 | 56.935 | 57.473 | 42.973 | 42.831 | 44.568 | 24.443 | 2.919 | 1 | 0 | 57.361 | 53.696 | 47.068 | 17.582 | 0 | 0 | 52.94 | 31.911 | [5 empty] | 0 | 14.104 | 5 | 5.7464 | 5.387 | 4.5796 | 4.2857 | 1.1013 | 19.1652
| 20:05 | 0 | 15.071 | 0 | 4 | 0 | 56.98 | 57.473 | 42.996 | 42.879 | 45.257 | 24.514 | 2.919 | 2 | 0 | 57.384 | 53.673 | 47.115 | 17.557 | 0 | 0 | 52.961 | 31.911 | [5 empty] | 0 | 14.101 | 6 | 5.7464 | 5.387 | 4.5796 | 4.2857 | 1.1013 | 19.1652
| 20:06 | 0 | 15.013 | 0 | 3 | 0 | 56.957 | 57.473 | 42.949 | 42.879 | 45.096 | 24.489 | 2.818 | 1 | 0 | 57.384 | 53.673 | 47.115 | 17.557 | 0 | 0 | 52.94 | 31.911 | [5 empty] | 0 | 14.078 | 7 | 5.7758 | 5.415 | 4.5808 | 4.2857 | 1.1293 | 19.5516
| 20:07 | 1 | 15.038 | 1 | 4 | 0 | 56.957 | 57.45 | 42.996 | 42.831 | 45.623 | 24.489 | 2.996 | 1 | 0 | 57.407 | 53.696 | 47.091 | 17.557 | 0 | 0 | 52.917 | 31.933 | [5 empty] | 15.038 | 14.126 | 8 | 5.724 | 5.3657 | 4.5787 | 4.2857 | 1.08 | 18.8679
| 20:08 | 0 | 15.038 | 0 | 4 | 0 | 56.957 | 57.473 | 42.996 | 42.879 | 45.784 | 24.538 | 2.919 | 1 | 0 | 57.407 | 53.673 | 47.091 | 17.557 | 0 | 0 | 52.917 | 31.958 | [5 empty] | 0 | 14.078 | 9 | 5.7464 | 5.387 | 4.5796 | 4.2857 | 1.1013 | 19.1652
| 20:09 | 0 | 15.013 | 0 | 4 | 0 | 57.003 | 57.45 | 43.066 | 42.879 | 45.738 | 24.538 | 3.022 | 2 | 0 | 57.425 | 53.671 | 47.112 | 17.557 | 0 | 0 | 52.938 | 31.983 | [5 empty] | 0 | 14.124 | 10 | 5.7164 | 5.3585 | 4.5784 | 4.2857 | 1.0728 | 18.767
| 20:10 | 0 | 15.015 | 0 | 4 | 0 | 56.957 | 57.496 | 43.068 | 42.927 | 45.969 | 24.516 | 2.795 | 1 | 0 | 57.407 | 53.65 | 47.115 | 17.559 | 0 | 0 | 52.917 | 31.985 | [5 empty] | 0 | 14.03 | 11 | 5.7825 | 5.4213 | 4.581 | 4.2857 | 1.1356 | 19.6391
| 20:11 | 1 | 15.04 | 0 | 4 | 0 | 57.115 | 57.496 | 43.114 | 42.855 | 46.473 | 24.587 | 3.024 | 1 | 0 | 57.427 | 53.673 | 47.047 | 17.607 | 0 | 0 | 52.87 | 31.985 | [5 empty] | 15.04 | 14.26 | 12 | 5.7158 | 5.358 | 4.5783 | 4.2857 | 1.0722 | 18.7592
| 20:12 | 0 | 14.983 | 0 | 4 | 1 | 56.95 | 57.555 | 43.154 | 42.896 | 46.375 | 24.629 | 2.965 | 1 | 0 | 57.398 | 53.619 | 47.084 | 17.552 | 0 | 0 | 52.91 | 31.978 | [5 empty] | 0 | 14.054 | 13 | 5.733 | 5.3743 | 4.579 | 4.2857 | 1.0886 | 18.9879
| 20:13 | 0 | 15.04 | 0 | 4 | 0 | 57.115 | 57.519 | 43.138 | 42.903 | 45.878 | 24.756 | 2.896 | 2 | 0 | 57.45 | 53.673 | 47.115 | 17.607 | 0 | 0 | 52.917 | 32.009 | [5 empty] | 0 | 14.212 | 0 | 5.7531 | 5.3934 | 4.5798 | 4.2857 | 1.1077 | 19.2535
| 20:14 | 0 | 15.015 | 0 | 4 | 0 | 57.046 | 57.608 | 43.162 | 42.951 | 46.54 | 24.732 | 2.921 | 1 | 0 | 57.427 | 53.629 | 47.115 | 17.585 | 0 | 0 | 52.849 | 31.96 | [5 empty] | 0 | 14.095 | 1 | 5.7458 | 5.3865 | 4.5795 | 4.2857 | 1.1008 | 19.1575
| 20:15 | 1 | 15.04 | 0 | 4 | 0 | 57.046 | 57.473 | 42.973 | 42.879 | 45.602 | 24.806 | 2.821 | 1 | 0 | 57.427 | 53.696 | 47.115 | 17.607 | 0 | 0 | 52.849 | 31.96 | [5 empty] | 15.04 | 14.167 | 2 | 5.7749 | 5.4141 | 4.5807 | 4.2857 | 1.1284 | 19.5402
| 20:16 | 0 | 15.063 | 0 | 4 | 0 | 57.026 | 57.542 | 42.903 | 42.786 | 45.831 | 24.83 | 2.769 | 1 | 0 | 57.407 | 53.65 | 47.115 | 17.585 | 0 | 0 | 52.87 | 31.911 | [5 empty] | 0 | 14.24 | 3 | 5.7901 | 5.4285 | 4.5813 | 4.2857 | 1.1428 | 19.7377
| 20:17 | 0 | 15.04 | 1 | 4 | 0 | 56.957 | 57.496 | 42.879 | 42.669 | 45.969 | 24.806 | 2.746 | 2 | 0 | 57.427 | 53.605 | 47.161 | 17.585 | 0 | 0 | 52.826 | 31.936 | [5 empty] | 0 | 14.288 | 4 | 5.7968 | 5.4349 | 4.5816 | 4.2857 | 1.1492 | 19.8247
| 20:18 | 0 | 15.008 | 0 | 4 | 0 | 56.928 | 57.489 | 42.965 | 42.659 | 45.616 | 24.798 | 2.687 | 1 | 0 | 57.377 | 53.528 | 47.084 | 17.527 | 0 | 0 | 52.772 | 31.88 | [5 empty] | 0 | 14.269 | 5 | 5.8139 | 5.4512 | 4.5823 | 4.2857 | 1.1655 | 20.047
| 20:19 | 1 | 15.063 | 0 | 4 | 0 | 56.98 | 57.45 | 42.927 | 42.738 | 46.036 | 24.83 | 2.847 | 1 | 0 | 57.427 | 53.629 | 47.091 | 17.607 | 0 | 0 | 52.826 | 31.911 | [5 empty] | 15.063 | 14.242 | 6 | 5.7674 | 5.407 | 4.5804 | 4.2857 | 1.1212 | 19.4411
| 20:20 | 0 | 15.04 | 0 | 4 | 0 | 57.003 | 57.496 | 42.973 | 42.81 | 45.647 | 24.756 | 2.769 | 2 | 0 | 57.427 | 53.605 | 47.115 | 17.585 | 0 | 0 | 52.803 | 31.96 | [5 empty] | 0 | 14.193 | 7 | 5.7901 | 5.4285 | 4.5813 | 4.2857 | 1.1428 | 19.7377
| 20:21 | 0 | 15.063 | 0 | 4 | 0 | 57.046 | 57.542 | 43.02 | 42.786 | 45.969 | 24.877 | 2.669 | 1 | 0 | 57.427 | 53.629 | 47.091 | 17.632 | 0 | 0 | 52.803 | 31.96 | [5 empty] | 0 | 14.26 | 8 | 5.8192 | 5.4562 | 4.5825 | 4.2857 | 1.1705 | 20.1146
| 20:22 | 0 | 15.04 | 0 | 4 | 0 | 57.069 | 57.562 | 43.114 | 42.831 | 46.036 | 24.901 | 2.669 | 1 | 0 | 57.427 | 53.605 | 47.091 | 17.632 | 0 | 0 | 52.779 | 31.936 | [5 empty] | 0 | 14.238 | 9 | 5.8192 | 5.4562 | 4.5825 | 4.2857 | 1.1705 | 20.1146
| 20:23 | 1 | 15.008 | 0 | 4 | 0 | 57.062 | 57.555 | 43.059 | 42.848 | 45.273 | 24.869 | 2.736 | 1 | 0 | 57.354 | 53.575 | 47.038 | 17.575 | 0 | 0 | 52.772 | 31.904 | [5 empty] | 15.008 | 14.214 | 10 | 5.7997 | 5.4377 | 4.5817 | 4.2857 | 1.152 | 19.8625
| 20:24 | 0 | 15.063 | 0 | 4 | 0 | 57.115 | 57.585 | 43.138 | 42.927 | 45.579 | 24.877 | 2.872 | 2 | 0 | 57.407 | 53.559 | 47.068 | 17.607 | 0 | 0 | 52.779 | 31.96 | [5 empty] | 0 | 14.188 | 11 | 5.7601 | 5.4 | 4.5801 | 4.2857 | 1.1143 | 19.3455
| 20:25 | 0 | 15.063 | 0 | 4 | 0 | 57.138 | 57.585 | 43.255 | 42.951 | 46.036 | 24.852 | 2.973 | 1 | 0 | 57.407 | 53.559 | 47.115 | 17.607 | 0 | 0 | 52.756 | 31.96 | [5 empty] | 0 | 14.187 | 12 | 5.7307 | 5.3721 | 4.5789 | 4.2857 | 1.0864 | 18.957
| 20:26 | 0 | 15.03 | 1 | 3 | 1 | 57.309 | 57.713 | 43.319 | 43.013 | 46.029 | 24.82 | 2.762 | 1 | 0 | 57.398 | 53.528 | 47.084 | 17.552 | 0 | 0 | 52.702 | 31.904 | [5 empty] | 0 | 14.296 | 13 | 5.7921 | 5.4305 | 4.5814 | 4.2857 | 1.1448 | 19.7642
| 20:27 | 1 | 15.03 | 0 | 4 | 0 | 57.377 | 57.824 | 43.389 | 43.154 | 45.273 | 24.869 | 2.736 | 2 | 0 | 57.354 | 53.528 | 47.038 | 17.552 | 0 | 0 | 52.658 | 31.904 | [5 empty] | 15.03 | 14.223 | 0 | 5.7997 | 5.4377 | 4.5817 | 4.2857 | 1.152 | 19.8625
| 20:28 | 0 | 15.063 | 0 | 4 | 0 | 57.427 | 57.877 | 43.513 | 43.231 | 46.106 | 24.877 | 2.795 | 1 | 0 | 57.407 | 53.582 | 47.068 | 17.585 | 0 | 0 | 52.733 | 31.936 | [5 empty] | 0 | 14.196 | 1 | 5.7825 | 5.4213 | 3.0226 | 2.7273 | 2.6941 | 46.5901
| 20:29 | 0 | 15.063 | 0 | 4 | 0 | 57.519 | 57.943 | 43.63 | 43.372 | 45.945 | 24.869 | 2.813 | 1 | 0 | 57.354 | 53.552 | 47.038 | 17.6 | 0 | 0 | 52.702 | 31.904 | [5 empty] | 0 | 14.147 | 2 | 5.7773 | 5.4164 | 3.0224 | 2.7273 | 2.6891 | 46.5461
| 20:30 | 1 | 15.05 | 0 | 4 | 0 | 57.553 | 58.046 | 43.783 | 43.408 | 45.682 | 24.864 | 2.733 | 1 | 0 | 57.395 | 53.524 | 47.059 | 17.595 | 0 | 0 | 52.7 | 31.924 | [5 empty] | 15.05 | 14.145 | 3 | 5.8006 | 5.4385 | 3.0233 | 2.7273 | 2.7112 | 46.741
| 20:31 | 0 | 15.028 | 0 | 4 | 0 | 57.731 | 58.112 | 43.855 | 43.501 | 46.552 | 24.889 | 2.708 | 2 | 0 | 57.373 | 53.547 | 47.059 | 17.595 | 0 | 0 | 52.721 | 31.924 | [5 empty] | 0 | 14.23 | 4 | 5.8078 | 5.4454 | 3.0236 | 2.7273 | 2.7182 | 46.8015
| 20:32 | 0 | 15.028 | 0 | 4 | 0 | 50.728 | 58.292 | 43.972 | 43.621 | 31.2 | 24.889 | 2.733 | 1 | 0 | 57.373 | 53.524 | 47.059 | 17.572 | 0 | 0 | 52.7 | 31.899 | [5 empty] | 0 | 7.107 | 5 | 5.8006 | 5.4385 | 3.0233 | 2.7273 | 2.7112 | 46.741
| 20:33 | 0 | 15.05 | 0 | 4 | 0 | 46.071 | 49.81 | 44.137 | 43.762 | 25.203 | 24.889 | 2.834 | 0 | 0 | 57.373 | 53.479 | 47.103 | 17.595 | 0 | 0 | 52.7 | 31.877 | [5 empty] | 0 | 2.309 | 6 | 5.7711 | 5.4105 | 3.0221 | 2.7273 | 2.6833 | 46.4947
| 20:34 | 0 | 15.05 | 0 | 3 | 0 | 44.902 | 46.209 | 44.255 | 43.879 | 20.649 | 24.985 | 2.656 | 0 | 0 | 57.373 | 53.503 | 47.08 | 17.572 | 0 | 0 | 52.63 | 31.877 | [5 empty] | 0 | 1.023 | 7 | 5.823 | 5.4598 | 3.0242 | 2.7273 | 2.7325 | 46.927
| 20:35 | 0 | 15.018 | 0 | 4 | 0 | 44.458 | 45.285 | 43.8 | 43.917 | 18.007 | 24.977 | 2.648 | 0 | 0 | 57.32 | 53.472 | 47.049 | 17.562 | 0 | 0 | 52.623 | 31.821 | [5 empty] | 0 | 0.541 | 8 | 5.8253 | 5.462 | 3.0243 | 2.7273 | 2.7348 | 46.9462
| 20:36 | 0 | 15.05 | 0 | 4 | 0 | 44.255 | 44.925 | 42.516 | 43.525 | 16.755 | 24.985 | 2.708 | 0 | 0 | 57.327 | 53.456 | 47.103 | 17.572 | 0 | 0 | 52.606 | 31.899 | [5 empty] | 0 | 0.73 | 9 | 5.8078 | 5.4454 | 3.0236 | 2.7273 | 2.7182 | 46.8015
| 20:37 | 0 | 15.05 | 1 | 4 | 0 | 43.642 | 44.627 | 40.963 | 41.927 | 14.804 | 24.977 | 2.674 | 0 | 0 | 57.275 | 53.449 | 47.028 | 17.562 | 0 | 0 | 52.599 | 31.867 | [5 empty] | 0 | 1.715 | 10 | 5.8177 | 5.4548 | 3.024 | 2.7273 | 2.7276 | 46.8836
| 20:38 | 0 | 15.018 | 0 | 4 | 0 | 42.013 | 43.731 | 40.064 | 40.509 | 14.379 | 24.882 | 2.723 | 0 | 0 | 57.231 | 53.402 | 47.005 | 17.514 | 0 | 0 | 52.555 | 31.845 | [5 empty] | 0 | 1.504 | 11 | 5.8035 | 5.4413 | 3.0234 | 2.7273 | 2.714 | 46.7652
| 20:39 | 0 | 15.05 | 0 | 4 | 0 | 40.753 | 42.162 | 39.554 | 39.882 | 14.065 | 24.913 | 2.708 | 0 | 0 | 57.261 | 53.433 | 46.989 | 17.595 | 0 | 0 | 52.63 | 31.877 | [5 empty] | 0 | 0.871 | 12 | 5.8078 | 5.4454 | 3.0236 | 2.7273 | 2.7182 | 46.8015
| 20:40 | 0 | 15.018 | 0 | 3 | 0 | 40.016 | 40.908 | 39.1 | 39.358 | 13.489 | 24.81 | 2.7 | 1 | 0 | 57.186 | 53.379 | 46.958 | 17.539 | 0 | 0 | 52.555 | 31.892 | [5 empty] | 0 | 0.658 | 13 | 5.8102 | 5.4476 | 3.0237 | 2.7273 | 2.7204 | 46.8209
| 20:41 | 0 | 14.995 | 0 | 4 | 0 | 39.499 | 40.25 | 38.7 | 39.007 | 13.243 | 24.761 | 2.623 | 0 | 0 | 57.097 | 53.379 | 46.867 | 17.539 | 0 | 0 | 52.576 | 31.867 | [5 empty] | 0 | 0.492 | 14 | 5.8326 | 5.469 | 3.0246 | 2.7273 | 2.7417 | 47.0063
| 20:42 | 0 | 15.018 | 0 | 4 | 0 | 46.477 | 39.734 | 38.019 | 38.583 | 35.785 | 24.688 | 2.571 | 0 | 0 | 57.097 | 53.379 | 46.844 | 17.562 | 0 | 0 | 52.555 | 31.796 | [5 empty] | 0 | 7.894 | 15 | 5.8477 | 5.4833 | 3.0252 | 2.7273 | 2.7561 | 47.1307
| 20:43 | 0 | 14.995 | 0 | 4 | 0 | 52.784 | 48.678 | 37.385 | 37.902 | 37.385 | 24.617 | 2.522 | 0 | 0 | 57.051 | 53.379 | 46.729 | 17.562 | 0 | 0 | 52.532 | 31.772 | [5 empty] | 0 | 14.882 | 16 | 5.862 | 5.4969 | 3.0258 | 2.7273 | 2.7696 | 47.2474
| 20:44 | 1 | 15.018 | 0 | 4 | 0 | 53.907 | 53.449 | 36.844 | 37.289 | 37.854 | 24.448 | 2.496 | 2 | 0 | 57.051 | 53.356 | 46.706 | 17.539 | 0 | 0 | 52.508 | 31.796 | [5 empty] | 15.018 | 16.618 | 17 | 5.8696 | 5.5041 | 3.0261 | 2.7273 | 2.7768 | 47.309
| 20:45 | 0 | 14.995 | 0 | 3 | 0 | 54.229 | 54.273 | 36.514 | 36.749 | 37.643 | 24.376 | 2.471 | 1 | 0 | 57.028 | 53.335 | 46.683 | 17.514 | 0 | 0 | 52.532 | 31.821 | [5 empty] | 0 | 17.48 | 18 | 5.8768 | 5.511 | 3.0264 | 2.7273 | 2.7838 | 47.3682
| 20:46 | 0 | 15.018 | 0 | 4 | 0 | 54.138 | 54.572 | 37.079 | 36.586 | 37.571 | 24.303 | 2.471 | 2 | 0 | 57.008 | 53.311 | 46.638 | 17.539 | 0 | 0 | 52.508 | 31.821 | [5 empty] | 0 | 17.552 | 19 | 5.8768 | 5.511 | 3.0264 | 2.7273 | 2.7838 | 47.3682
| 20:47 | 1 | 15.05 | 0 | 4 | 0 | 54.007 | 54.488 | 37.978 | 37.32 | 38.473 | 24.384 | 2.581 | 1 | 0 | 57.037 | 53.342 | 46.622 | 17.595 | 0 | 0 | 52.539 | 31.899 | [5 empty] | 15.05 | 16.687 | 20 | 5.8448 | 5.4806 | 3.0251 | 2.7273 | 2.7533 | 47.1068
| 20:48 | 0 | 15.018 | 1 | 3 | 1 | 54.114 | 54.39 | 38.724 | 38.088 | 38.887 | 24.256 | 2.422 | 2 | 0 | 56.985 | 53.288 | 46.615 | 17.539 | 0 | 0 | 52.438 | 31.845 | [5 empty] | 0 | 16.026 | 21 | 5.8911 | 5.5246 | 3.027 | 2.7273 | 2.7973 | 47.4837
| 20:49 | 0 | 15.043 | 0 | 4 | 0 | 54.343 | 54.595 | 40.064 | 39.052 | 39.076 | 24.278 | 2.319 | 1 | 0 | 56.985 | 53.311 | 46.592 | 17.562 | 0 | 0 | 52.438 | 31.821 | [5 empty] | 0 | 15.291 | 0 | 5.9211 | 5.5531 | 3.0282 | 2.7273 | 2.8258 | 47.7247
| 20:50 | 0 | 15.033 | 0 | 4 | 0 | 54.768 | 54.791 | 41.205 | 40.358 | 39.935 | 24.269 | 2.311 | 2 | 0 | 56.973 | 53.3 | 46.603 | 17.554 | 0 | 0 | 52.429 | 31.833 | [5 empty] | 0 | 14.41 | 1 | 5.9234 | 5.5553 | 3.0283 | 2.7273 | 2.828 | 47.7433
| 20:51 | 1 | 15.01 | 0 | 3 | 0 | 55.662 | 55.342 | 42.049 | 41.487 | 40.781 | 24.318 | 2.334 | 1 | 0 | 56.996 | 53.323 | 46.603 | 17.577 | 0 | 0 | 52.452 | 31.786 | [5 empty] | 15.01 | 14.175 | 2 | 5.9167 | 5.5489 | 3.028 | 2.7273 | 2.8217 | 47.6897
| 20:52 | 0 | 15.01 | 0 | 4 | 0 | 56.592 | 56.257 | 42.52 | 42.145 | 41.628 | 24.318 | 2.311 | 2 | 0 | 56.996 | 53.323 | 46.627 | 17.577 | 0 | 0 | 52.452 | 31.811 | [5 empty] | 0 | 14.447 | 3 | 5.9234 | 5.5553 | 3.0283 | 2.7273 | 2.828 | 47.7433
| 20:53 | 0 | 15.01 | 0 | 4 | 0 | 57.108 | 57.154 | 42.803 | 42.544 | 42.097 | 24.318 | 2.334 | 1 | 0 | 57.049 | 53.353 | 46.725 | 17.61 | 0 | 0 | 52.459 | 31.843 | [5 empty] | 0 | 14.564 | 4 | 5.9167 | 5.5489 | 3.028 | 2.7273 | 2.8217 | 47.6897
| 20:54 | 0 | 15.01 | 0 | 3 | 0 | 57.555 | 57.646 | 42.968 | 42.755 | 43.013 | 24.293 | 2.411 | 1 | 0 | 57.019 | 53.3 | 46.718 | 17.529 | 0 | 0 | 52.429 | 31.811 | [5 empty] | 0 | 14.8 | 5 | 5.8943 | 5.5276 | 3.0271 | 2.7273 | 2.8004 | 47.5095
| 20:55 | 1 | 15.01 | 0 | 4 | 0 | 57.824 | 58.05 | 43.226 | 42.944 | 43.25 | 24.318 | 2.437 | 1 | 0 | 57.019 | 53.3 | 46.741 | 17.554 | 0 | 0 | 52.406 | 31.786 | [5 empty] | 15.01 | 14.88 | 6 | 5.8867 | 5.5204 | 3.0268 | 2.7273 | 2.7932 | 47.4484
| 20:56 | 0 | 15.01 | 0 | 4 | 0 | 50.205 | 58.251 | 43.343 | 43.13 | 27.738 | 24.367 | 2.512 | 1 | 0 | 57.019 | 53.3 | 46.811 | 17.554 | 0 | 0 | 52.382 | 31.762 | [5 empty] | 0 | 7.075 | 7 | 5.8649 | 5.4997 | 3.0259 | 2.7273 | 2.7724 | 47.2711
| 20:57 | 0 | 15.066 | 0 | 3 | 0 | 45.555 | 49.456 | 43.633 | 43.281 | 23.047 | 24.494 | 2.494 | 1 | 0 | 57.069 | 53.307 | 46.842 | 17.587 | 0 | 0 | 52.436 | 31.865 | [5 empty] | 0 | 2.274 | 8 | 5.8701 | 5.5047 | 3.0261 | 2.7273 | 2.7774 | 47.3138
| 20:58 | 0 | 14.985 | 1 | 4 | 0 | 44.283 | 45.686 | 43.812 | 43.484 | 21.378 | 24.509 | 2.563 | 0 | 0 | 57.062 | 53.346 | 46.832 | 17.577 | 0 | 0 | 52.429 | 31.833 | [5 empty] | 0 | 0.799 | 9 | 5.8501 | 5.4856 | 3.0253 | 2.7273 | 2.7583 | 47.1498
| 20:59 | 0 | 15.033 | 0 | 4 | 0 | 44.025 | 44.746 | 43.719 | 43.719 | 19.184 | 24.509 | 2.715 | 0 | 0 | 57.039 | 53.3 | 46.832 | 17.529 | 0 | 0 | 52.406 | 31.857 | [5 empty] | 0 | 0.306 | 10 | 5.8058 | 5.4435 | 3.0235 | 2.7273 | 2.7162 | 46.7846
| 21:00 | 0 | 14.985 | 0 | 4 | 0 | 43.929 | 44.564 | 42.286 | 43.389 | 18.394 | 24.509 | 2.689 | 0 | 0 | 57.039 | 53.276 | 46.856 | 17.529 | 0 | 0 | 52.429 | 31.857 | [5 empty] | 0 | 0.54 | 11 | 5.8134 | 5.4507 | 3.0238 | 2.7273 | 2.7234 | 46.8474
| 21:01 | 0 | 14.985 | 0 | 4 | 0 | 43.25 | 44.377 | 40.265 | 41.509 | 16.245 | 24.487 | 2.816 | 0 | 0 | 57.039 | 53.276 | 46.856 | 17.554 | 0 | 0 | 52.429 | 31.882 | [5 empty] | 0 | 1.741 | 12 | 5.7764 | 5.4155 | 3.0223 | 2.7273 | 2.6883 | 46.5388
| 21:02 | 0 | 14.952 | 0 | 4 | 0 | 41.339 | 43.264 | 39.035 | 39.597 | 16.285 | 24.335 | 2.86 | 0 | 0 | 57.01 | 53.202 | 46.825 | 17.522 | 0 | 0 | 52.352 | 31.85 | [5 empty] | 0 | 1.742 | 13 | 5.7636 | 5.4034 | 3.0218 | 2.7273 | 2.6761 | 46.4309
| 21:03 | 0 | 14.985 | 0 | 4 | 0 | 39.7 | 41.229 | 38.571 | 38.736 | 14.543 | 24.367 | 2.893 | 0 | 0 | 57.019 | 53.232 | 46.811 | 17.554 | 0 | 0 | 52.315 | 31.857 | [5 empty] | 0 | 0.964 | 14 | 5.754 | 5.3942 | 3.0214 | 2.7273 | 2.6669 | 46.3497
| 21:04 | 0 | 15.01 | 0 | 4 | 0 | 38.877 | 39.817 | 38.196 | 38.502 | 15.503 | 24.318 | 2.893 | 0 | 0 | 56.996 | 53.232 | 46.764 | 17.529 | 0 | 0 | 52.315 | 31.857 | [5 empty] | 0 | 0.375 | 15 | 5.754 | 5.3942 | 3.0214 | 2.7273 | 2.6669 | 46.3497
| 21:05 | 0 | 15.01 | 0 | 5 | 0 | 38.547 | 39.136 | 37.655 | 38.126 | 14.171 | 24.269 | 2.79 | 0 | 0 | 56.95 | 53.162 | 46.673 | 17.554 | 0 | 0 | 52.291 | 31.857 | [5 empty] | 0 | 0.421 | 16 | 5.784 | 5.4227 | 3.0227 | 2.7273 | 2.6955 | 46.6023
| 21:06 | 0 | 14.96 | 0 | 4 | 0 | 48.048 | 38.901 | 36.787 | 37.397 | 36.34 | 24.197 | 2.79 | 1 | 0 | 56.905 | 53.232 | 46.603 | 17.554 | 0 | 0 | 52.268 | 31.786 | [5 empty] | 0 | 10.651 | 17 | 5.784 | 5.4227 | 3.0227 | 2.7273 | 2.6955 | 46.6023
| 21:07 | 0 | 14.927 | 0 | 4 | 0 | 52.352 | 50.333 | 35.837 | 36.473 | 36.825 | 24.116 | 2.808 | 1 | 0 | 56.855 | 53.178 | 46.529 | 17.497 | 0 | 0 | 52.214 | 31.754 | [5 empty] | 0 | 15.879 | 18 | 5.7787 | 5.4177 | 3.0224 | 2.7273 | 2.6905 | 46.5584
| 21:08 | 1 | 14.96 | 0 | 4 | 0 | 53.276 | 53.048 | 35.328 | 35.751 | 37.162 | 24.124 | 2.79 | 1 | 0 | 56.884 | 53.162 | 46.512 | 17.504 | 0 | 0 | 52.245 | 31.786 | [5 empty] | 14.96 | 17.525 | 19 | 5.784 | 5.4227 | 3.0227 | 2.7273 | 2.6955 | 46.6023
| 21:09 | 0 | 14.952 | 0 | 4 | 0 | 53.706 | 53.729 | 35.344 | 35.251 | 37.155 | 24.021 | 2.883 | 2 | 0 | 56.832 | 53.155 | 46.435 | 17.522 | 0 | 0 | 52.238 | 31.73 | [5 empty] | 0 | 18.455 | 20 | 5.7569 | 5.397 | 3.0216 | 2.7273 | 2.6697 | 46.3744
| 21:10 | 0 | 14.925 | 1 | 5 | 1 | 53.818 | 54.023 | 36.258 | 35.694 | 37.598 | 23.994 | 2.831 | 2 | 0 | 56.784 | 53.106 | 46.365 | 17.494 | 0 | 0 | 52.165 | 31.703 | [5 empty] | 0 | 18.124 | 21 | 5.772 | 5.4114 | 3.0222 | 2.7273 | 2.6841 | 46.5021
| 21:11 | 1 | 14.957 | 0 | 4 | 0 | 53.893 | 54.168 | 36.947 | 36.572 | 38.404 | 23.977 | 2.787 | 2 | 0 | 56.814 | 53.136 | 46.417 | 17.527 | 0 | 0 | 52.219 | 31.759 | [5 empty] | 14.957 | 17.321 | 0 | 5.7848 | 5.4236 | 3.0227 | 2.7273 | 2.6963 | 46.6096
| 21:12 | 0 | 14.95 | 0 | 4 | 0 | 53.794 | 54.322 | 37.997 | 37.387 | 39.267 | 23.945 | 2.653 | 2 | 0 | 56.784 | 53.062 | 46.319 | 17.469 | 0 | 0 | 52.189 | 31.678 | [5 empty] | 0 | 16.407 | 1 | 5.8238 | 5.4606 | 5.297 | 5 | 0.46065 | 7.9097
| 21:13 | 0 | 14.983 | 0 | 4 | 0 | 53.872 | 54.376 | 39.109 | 38.686 | 40.262 | 23.952 | 2.483 | 1 | 0 | 56.768 | 53.069 | 46.326 | 17.502 | 0 | 0 | 52.151 | 31.686 | [5 empty] | 0 | 15.186 | 2 | 5.8734 | 5.5077 | 5.299 | 5 | 0.50771 | 8.6442
| 21:14 | 1 | 14.95 | 0 | 5 | 0 | 54.138 | 54.436 | 39.784 | 39.574 | 40.958 | 23.969 | 2.527 | 2 | 0 | 56.761 | 53.106 | 46.272 | 17.494 | 0 | 0 | 52.165 | 31.678 | [5 empty] | 14.95 | 14.564 | 3 | 5.8605 | 5.4955 | 5.2985 | 5 | 0.49553 | 8.4553
| 21:15 | 0 | 14.973 | 0 | 4 | 0 | 54.275 | 54.758 | 40.207 | 40.09 | 41.523 | 23.945 | 2.628 | 1 | 0 | 56.761 | 53.083 | 46.319 | 17.494 | 0 | 0 | 52.165 | 31.654 | [5 empty] | 0 | 14.185 | 4 | 5.8311 | 5.4676 | 5.2973 | 5 | 0.46757 | 8.0185
| 21:16 | 0 | 14.95 | 0 | 5 | 0 | 54.231 | 54.849 | 40.372 | 40.418 | 42.133 | 23.945 | 2.602 | 2 | 0 | 56.784 | 53.062 | 46.365 | 17.494 | 0 | 0 | 52.165 | 31.703 | [5 empty] | 0 | 13.813 | 5 | 5.8387 | 5.4748 | 5.2976 | 5 | 0.47477 | 8.1314
| 21:17 | 0 | 14.95 | 0 | 4 | 0 | 54.138 | 54.873 | 40.535 | 40.583 | 41.875 | 23.994 | 2.679 | 1 | 0 | 56.784 | 53.062 | 46.365 | 17.469 | 0 | 0 | 52.144 | 31.678 | [5 empty] | 0 | 13.555 | 6 | 5.8163 | 5.4535 | 5.2967 | 5 | 0.45345 | 7.7963
| 21:18 | 1 | 14.973 | 0 | 5 | 0 | 54.138 | 54.621 | 40.676 | 40.748 | 42.322 | 24.018 | 2.628 | 2 | 0 | 56.807 | 53.106 | 46.41 | 17.494 | 0 | 0 | 52.098 | 31.654 | [5 empty] | 14.973 | 13.39 | 7 | 5.8311 | 5.4676 | 5.2973 | 5 | 0.46757 | 8.0185
| 21:19 | 0 | 14.973 | 1 | 4 | 0 | 54.117 | 54.688 | 40.841 | 40.817 | 42.98 | 23.969 | 2.476 | 1 | 0 | 56.807 | 53.062 | 46.41 | 17.494 | 0 | 0 | 52.074 | 31.654 | [5 empty] | 0 | 13.3 | 8 | 5.8754 | 5.5096 | 5.2991 | 5 | 0.50964 | 8.6742
| 21:20 | 0 | 14.973 | 0 | 5 | 0 | 54.093 | 54.665 | 40.841 | 40.889 | 42.956 | 23.994 | 2.476 | 2 | 0 | 56.807 | 53.038 | 46.48 | 17.469 | 0 | 0 | 52.051 | 31.629 | [5 empty] | 0 | 13.204 | 9 | 5.8754 | 5.5096 | 5.2991 | 5 | 0.50964 | 8.6742
| 21:21 | 1 | 14.998 | 0 | 4 | 0 | 54.138 | 54.574 | 40.913 | 40.935 | 42.863 | 24.043 | 2.401 | 1 | 0 | 56.83 | 52.992 | 46.41 | 17.494 | 0 | 0 | 52.074 | 31.629 | [5 empty] | 14.998 | 13.203 | 10 | 5.8972 | 5.5304 | 5.3 | 5 | 0.5304 | 8.9941
| 21:22 | 0 | 14.973 | 0 | 5 | 1 | 54 | 54.621 | 40.865 | 41.03 | 43.334 | 24.09 | 2.249 | 1 | 0 | 56.807 | 53.062 | 46.503 | 17.494 | 0 | 0 | 52.098 | 31.629 | [5 empty] | 0 | 12.97 | 11 | 5.9415 | 5.5725 | 5.3018 | 5 | 0.57248 | 9.6352
| 21:23 | 0 | 14.973 | 0 | 5 | 0 | 53.956 | 54.527 | 40.913 | 41.006 | 43.262 | 24.043 | 2.401 | 2 | 0 | 56.83 | 53.015 | 46.524 | 17.494 | 0 | 0 | 52.074 | 31.654 | [5 empty] | 0 | 12.95 | 0 | 5.8972 | 5.5304 | 5.3 | 5 | 0.5304 | 8.9941
| 21:24 | 0 | 14.95 | 0 | 4 | 0 | 54.275 | 54.597 | 40.889 | 41.03 | 44.109 | 24.114 | 2.401 | 1 | 0 | 56.807 | 53.015 | 46.503 | 17.494 | 0 | 0 | 52.074 | 31.678 | [5 empty] | 0 | 13.245 | 1 | 5.8972 | 5.5304 | 4.9154 | 4.6154 | 0.91502 | 15.5161
| 21:25 | 1 | 14.973 | 0 | 5 | 0 | 54.369 | 54.849 | 40.935 | 41.03 | 44.367 | 24.114 | 2.401 | 2 | 0 | 56.83 | 53.038 | 46.503 | 17.494 | 0 | 0 | 52.051 | 31.654 | [5 empty] | 14.973 | 13.339 | 2 | 5.8972 | 5.5304 | 4.9154 | 4.6154 | 0.91502 | 15.5161
| 21:26 | 0 | 14.942 | 0 | 5 | 0 | 54.224 | 54.889 | 40.954 | 41.143 | 44.408 | 24.085 | 2.419 | 1 | 0 | 56.802 | 52.987 | 46.475 | 17.464 | 0 | 0 | 52.023 | 31.6 | [5 empty] | 0 | 13.081 | 3 | 5.892 | 5.5254 | 4.9151 | 4.6154 | 0.91004 | 15.4453
| 21:27 | 0 | 14.998 | 0 | 4 | 0 | 54.345 | 54.803 | 41.1 | 41.241 | 44.552 | 24.163 | 2.805 | 1 | 0 | 56.807 | 53.015 | 46.524 | 17.517 | 0 | 0 | 52.051 | 31.629 | [5 empty] | 0 | 13.104 | 4 | 5.7796 | 5.4186 | 4.9106 | 4.6154 | 0.80319 | 13.897
| 21:28 | 1 | 14.973 | 0 | 5 | 0 | 54.345 | 54.896 | 41.289 | 41.358 | 44.851 | 24.163 | 2.906 | 2 | 0 | 56.83 | 52.992 | 46.503 | 17.494 | 0 | 0 | 52.074 | 31.629 | [5 empty] | 14.973 | 12.987 | 5 | 5.7502 | 5.3906 | 4.9094 | 4.6154 | 0.77523 | 13.4819
| 21:29 | 0 | 14.998 | 1 | 4 | 0 | 54.345 | 54.896 | 41.571 | 41.523 | 44.76 | 24.163 | 2.728 | 1 | 0 | 56.807 | 52.992 | 46.503 | 17.469 | 0 | 0 | 51.983 | 31.583 | [5 empty] | 0 | 12.822 | 6 | 5.802 | 5.4399 | 4.9115 | 4.6154 | 0.8245 | 14.2107
| 21:30 | 0 | 14.925 | 0 | 5 | 0 | 54.32 | 54.847 | 41.71 | 41.64 | 45.103 | 24.139 | 2.728 | 1 | 0 | 56.782 | 52.989 | 46.454 | 17.492 | 0 | 0 | 51.958 | 31.58 | [5 empty] | 0 | 12.68 | 7 | 5.802 | 5.4399 | 4.9115 | 4.6154 | 0.8245 | 14.2107
| 21:31 | 0 | 14.95 | 0 | 5 | 0 | 54.273 | 54.894 | 41.875 | 41.827 | 44.713 | 24.21 | 2.78 | 2 | 0 | 56.782 | 52.966 | 46.477 | 17.469 | 0 | 0 | 51.958 | 31.629 | [5 empty] | 0 | 12.446 | 8 | 5.7869 | 5.4255 | 4.9109 | 4.6154 | 0.81011 | 13.9991
| 21:32 | 1 | 14.95 | 0 | 4 | 0 | 54.366 | 54.894 | 41.992 | 41.968 | 44.895 | 24.114 | 2.754 | 1 | 0 | 56.804 | 52.966 | 46.524 | 17.469 | 0 | 0 | 51.958 | 31.629 | [5 empty] | 14.95 | 12.398 | 9 | 5.7944 | 5.4327 | 4.9112 | 4.6154 | 0.81731 | 14.1051
| 21:33 | 0 | 14.925 | 0 | 5 | 0 | 54.39 | 54.915 | 42.04 | 42.061 | 45.446 | 24.139 | 2.88 | 1 | 0 | 56.782 | 52.966 | 46.501 | 17.492 | 0 | 0 | 51.934 | 31.629 | [5 empty] | 0 | 12.329 | 10 | 5.7577 | 5.3978 | 4.9097 | 4.6154 | 0.78243 | 13.5892
| 21:34 | 0 | 14.892 | 0 | 5 | 0 | 54.427 | 54.931 | 42.195 | 42.147 | 45.187 | 24.129 | 2.798 | 2 | 0 | 56.752 | 52.936 | 46.47 | 17.459 | 0 | 0 | 51.904 | 31.598 | [5 empty] | 0 | 12.28 | 11 | 5.7816 | 5.4205 | 4.9107 | 4.6154 | 0.80513 | 13.9257
| 21:35 | 0 | 14.95 | 0 | 4 | 1 | 54.39 | 54.938 | 42.32 | 42.25 | 44.62 | 24.21 | 2.88 | 1 | 0 | 56.782 | 52.966 | 46.501 | 17.492 | 0 | 0 | 51.911 | 31.629 | [5 empty] | 0 | 12.14 | 12 | 5.7577 | 5.3978 | 4.9097 | 4.6154 | 0.78243 | 13.5892
| 21:36 | 1 | 14.917 | 0 | 5 | 0 | 54.427 | 54.931 | 42.336 | 42.267 | 44.566 | 24.129 | 2.519 | 1 | 0 | 56.752 | 52.915 | 46.494 | 17.484 | 0 | 0 | 51.904 | 31.549 | [5 empty] | 14.917 | 12.16 | 0 | 5.8629 | 5.4977 | 4.914 | 4.6154 | 0.88236 | 15.0499
| 21:37 | 0 | 14.925 | 0 | 4 | 0 | 54.525 | 55.053 | 42.439 | 42.439 | 44.827 | 24.234 | 2.527 | 2 | 0 | 56.759 | 52.966 | 46.454 | 17.517 | 0 | 0 | 51.89 | 31.509 | [5 empty] | 0 | 12.086 | 1 | 5.8605 | 5.4955 | 4.5842 | 4.2857 | 1.2098 | 20.6434
| 21:38 | 0 | 14.95 | 0 | 5 | 0 | 54.686 | 55.076 | 42.556 | 42.485 | 44.596 | 24.21 | 2.527 | 1 | 0 | 56.782 | 52.945 | 46.524 | 17.469 | 0 | 0 | 51.911 | 31.58 | [5 empty] | 0 | 12.201 | 2 | 5.8605 | 5.4955 | 4.5842 | 4.2857 | 1.2098 | 20.6434
| 21:39 | 0 | 14.917 | 1 | 4 | 0 | 54.908 | 55.277 | 42.688 | 42.525 | 45.278 | 24.227 | 2.316 | 1 | 0 | 56.729 | 52.891 | 46.494 | 17.436 | 0 | 0 | 51.86 | 31.549 | [5 empty] | 0 | 12.383 | 3 | 5.922 | 5.5539 | 4.5867 | 4.2857 | 1.2682 | 21.4154
| 21:40 | 1 | 14.95 | 0 | 5 | 0 | 55.19 | 55.65 | 42.719 | 42.674 | 45.24 | 24.21 | 2.249 | 1 | 0 | 56.782 | 52.922 | 46.524 | 17.444 | 0 | 0 | 51.89 | 31.605 | [5 empty] | 14.95 | 12.516 | 4 | 5.9415 | 5.5725 | 4.5875 | 4.2857 | 1.2868 | 21.6572
| 21:41 | 0 | 14.892 | 0 | 4 | 0 | 55.298 | 55.734 | 42.807 | 42.736 | 44.358 | 24.202 | 2.216 | 2 | 0 | 56.729 | 52.891 | 46.494 | 17.436 | 0 | 0 | 51.904 | 31.549 | [5 empty] | 0 | 12.562 | 5 | 5.9511 | 5.5816 | 4.5879 | 4.2857 | 1.2959 | 21.7758
| 21:42 | 0 | 14.892 | 0 | 5 | 0 | 55.344 | 55.872 | 42.994 | 42.853 | 44.704 | 24.251 | 2.216 | 1 | 0 | 56.729 | 52.868 | 46.538 | 17.436 | 0 | 0 | 51.86 | 31.598 | [5 empty] | 0 | 12.491 | 6 | 5.9511 | 5.5816 | 4.5879 | 4.2857 | 1.2959 | 21.7758
| 21:43 | 0 | 14.917 | 0 | 4 | 0 | 55.573 | 55.918 | 43.066 | 42.97 | 45.392 | 24.251 | 2.29 | 1 | 0 | 56.729 | 52.845 | 46.517 | 17.436 | 0 | 0 | 51.86 | 31.598 | [5 empty] | 0 | 12.603 | 7 | 5.9296 | 5.5611 | 4.587 | 4.2857 | 1.2754 | 21.5094
| 21:44 | 1 | 14.925 | 0 | 4 | 0 | 55.902 | 56.266 | 43.214 | 43.049 | 45.376 | 24.259 | 2.146 | 1 | 0 | 56.736 | 52.898 | 46.501 | 17.469 | 0 | 0 | 51.89 | 31.605 | [5 empty] | 14.925 | 12.853 | 8 | 5.9715 | 5.601 | 4.5887 | 4.2857 | 1.3153 | 22.0259
| 21:45 | 0 | 14.925 | 0 | 5 | 0 | 56.04 | 56.446 | 43.401 | 43.26 | 45.812 | 24.283 | 2.123 | 2 | 0 | 56.759 | 52.875 | 46.524 | 17.492 | 0 | 0 | 51.89 | 31.534 | [5 empty] | 0 | 12.78 | 9 | 5.9782 | 5.6074 | 4.589 | 4.2857 | 1.3216 | 22.1077
| 21:46 | 0 | 14.892 | 0 | 4 | 0 | 56.124 | 56.551 | 43.559 | 43.324 | 45.439 | 24.298 | 2.064 | 1 | 0 | 56.706 | 52.845 | 46.517 | 17.436 | 0 | 0 | 51.86 | 31.573 | [5 empty] | 0 | 12.8 | 10 | 5.9954 | 5.6237 | 4.5897 | 4.2857 | 1.338 | 22.3168
| 21:47 | 1 | 14.95 | 0 | 4 | 0 | 56.49 | 56.715 | 43.755 | 43.472 | 46.202 | 24.305 | 2.071 | 1 | 0 | 56.759 | 52.852 | 46.568 | 17.444 | 0 | 0 | 51.867 | 31.558 | [5 empty] | 14.95 | 13.018 | 11 | 5.9933 | 5.6217 | 4.5896 | 4.2857 | 1.336 | 22.292
| 21:48 | 0 | 14.925 | 1 | 4 | 0 | 56.759 | 57.005 | 43.896 | 43.59 | 46.547 | 24.259 | 2.071 | 2 | 0 | 56.736 | 52.852 | 46.547 | 17.469 | 0 | 0 | 51.89 | 31.605 | [5 empty] | 0 | 13.169 | 12 | 5.9933 | 5.6217 | 4.5896 | 4.2857 | 1.336 | 22.292
| 21:49 | 0 | 14.95 | 0 | 4 | 1 | 56.985 | 57.386 | 44.154 | 43.8 | 46.592 | 24.33 | 1.919 | 1 | 0 | 56.759 | 52.852 | 46.568 | 17.492 | 0 | 0 | 51.911 | 31.605 | [5 empty] | 0 | 13.185 | 13 | 6.0376 | 5.6638 | 4.5914 | 4.2857 | 1.3781 | 22.8255
| 21:50 | 0 | 14.925 | 0 | 5 | 0 | 57.167 | 57.503 | 44.346 | 43.922 | 46.137 | 24.308 | 2.097 | 1 | 0 | 56.718 | 52.833 | 46.55 | 17.446 | 0 | 0 | 51.825 | 31.512 | [5 empty] | 0 | 13.245 | 0 | 5.9858 | 5.6146 | 4.5893 | 4.2857 | 1.3288 | 22.2
| 21:51 | 1 | 14.902 | 0 | 4 | 0 | 57.48 | 57.749 | 44.439 | 44.157 | 46.596 | 24.381 | 2.097 | 1 | 0 | 56.718 | 52.833 | 46.573 | 17.446 | 0 | 0 | 51.869 | 31.536 | [5 empty] | 14.902 | 13.323 | 1 | 5.9858 | 5.6146 | 3.0308 | 2.7273 | 2.8873 | 48.2358
| 21:52 | 0 | 14.91 | 0 | 4 | 0 | 57.756 | 58.16 | 44.676 | 44.281 | 46.214 | 24.438 | 2.03 | 1 | 0 | 56.793 | 52.863 | 46.58 | 17.502 | 0 | 0 | 51.923 | 31.593 | [5 empty] | 0 | 13.475 | 2 | 6.0053 | 5.6331 | 3.0316 | 2.7273 | 2.9058 | 48.3879
| 21:53 | 0 | 14.91 | 0 | 4 | 0 | 57.959 | 58.295 | 44.86 | 44.446 | 46.762 | 24.438 | 1.955 | 2 | 0 | 56.793 | 52.84 | 46.627 | 17.454 | 0 | 0 | 51.899 | 31.639 | [5 empty] | 0 | 13.513 | 3 | 6.0271 | 5.6539 | 3.0325 | 2.7273 | 2.9266 | 48.557
| 21:54 | 0 | 14.902 | 0 | 4 | 0 | 56.718 | 58.468 | 45.014 | 44.578 | 39.057 | 24.406 | 2.022 | 1 | 0 | 56.763 | 52.833 | 46.617 | 17.469 | 0 | 0 | 51.869 | 31.561 | [5 empty] | 0 | 12.14 | 4 | 6.0076 | 5.6353 | 3.0317 | 2.7273 | 2.908 | 48.406
| 21:55 | 0 | 14.877 | 0 | 4 | 0 | 48.247 | 54.483 | 45.152 | 44.806 | 32.618 | 24.357 | 2.097 | 0 | 0 | 56.786 | 52.786 | 46.617 | 17.469 | 0 | 0 | 51.825 | 31.583 | [5 empty] | 0 | 3.441 | 5 | 5.9858 | 5.6146 | 3.0308 | 2.7273 | 2.8873 | 48.2358
| 21:56 | 0 | 14.902 | 0 | 4 | 0 | 46.137 | 47.948 | 45.357 | 44.853 | 29.246 | 24.381 | 2.048 | 0 | 0 | 56.809 | 52.786 | 46.641 | 17.494 | 0 | 0 | 51.825 | 31.607 | [5 empty] | 0 | 1.284 | 6 | 6 | 5.6281 | 3.0314 | 2.7273 | 2.9008 | 48.3472
| 21:57 | 0 | 14.935 | 0 | 4 | 0 | 45.593 | 46.51 | 45.387 | 45.065 | 23.93 | 24.533 | 2.03 | 1 | 0 | 56.793 | 52.817 | 46.671 | 17.502 | 0 | 0 | 51.855 | 31.615 | [5 empty] | 0 | 0.528 | 7 | 6.0053 | 5.6331 | 3.0316 | 2.7273 | 2.9058 | 48.3879
| 21:58 | 0 | 14.877 | 0 | 4 | 0 | 45.31 | 46.022 | 44.439 | 44.897 | 22.694 | 24.551 | 2.074 | 0 | 0 | 56.786 | 52.81 | 46.596 | 17.494 | 0 | 0 | 51.801 | 31.561 | [5 empty] | 0 | 0.413 | 8 | 5.9925 | 5.6209 | 3.0311 | 2.7273 | 2.8936 | 48.2882
| 21:59 | 0 | 14.935 | 0 | 4 | 0 | 44.974 | 45.777 | 42.59 | 43.74 | 18.837 | 24.509 | 1.878 | 0 | 0 | 56.793 | 52.817 | 46.671 | 17.502 | 0 | 0 | 51.832 | 31.568 | [5 empty] | 0 | 1.234 | 9 | 6.0495 | 5.6752 | 3.0334 | 2.7273 | 2.9479 | 48.7294
| 22:00 | 0 | 14.877 | 1 | 4 | 0 | 43.592 | 45.196 | 41.126 | 41.853 | 19.297 | 24.551 | 1.971 | 0 | 0 | 56.741 | 52.81 | 46.596 | 17.469 | 0 | 0 | 51.801 | 31.536 | [5 empty] | 0 | 1.739 | 10 | 6.0224 | 5.6494 | 3.0323 | 2.7273 | 2.9222 | 48.5211
| 22:01 | 0 | 14.877 | 0 | 4 | 0 | 41.901 | 43.616 | 40.514 | 40.726 | 16.68 | 24.477 | 1.971 | 0 | 0 | 56.718 | 52.786 | 46.55 | 17.469 | 0 | 0 | 51.778 | 31.487 | [5 empty] | 0 | 1.175 | 11 | 6.0224 | 5.6494 | 3.0323 | 2.7273 | 2.9222 | 48.5211
| 22:02 | 0 | 14.877 | 0 | 4 | 0 | 40.844 | 41.97 | 40.114 | 40.327 | 15.025 | 24.406 | 1.896 | 0 | 0 | 56.674 | 52.763 | 46.526 | 17.469 | 0 | 0 | 51.755 | 31.512 | [5 empty] | 0 | 0.517 | 12 | 6.0443 | 5.6702 | 3.0332 | 2.7273 | 2.9429 | 48.6892
| 22:03 | 0 | 14.877 | 0 | 4 | 0 | 40.372 | 41.078 | 39.597 | 39.973 | 13.62 | 24.452 | 1.845 | 0 | 0 | 56.629 | 52.786 | 46.435 | 17.446 | 0 | 0 | 51.71 | 31.512 | [5 empty] | 0 | 0.399 | 13 | 6.0591 | 5.6843 | 3.0338 | 2.7273 | 2.957 | 48.8029
| 22:04 | 0 | 14.852 | 0 | 4 | 0 | 41.384 | 40.631 | 38.846 | 39.387 | 36.096 | 24.381 | 1.77 | 0 | 0 | 56.606 | 52.763 | 46.435 | 17.469 | 0 | 0 | 51.687 | 31.512 | [5 empty] | 0 | 1.997 | 14 | 6.081 | 5.7051 | 3.0347 | 2.7273 | 2.9778 | 48.969
| 22:05 | 1 | 14.847 | 0 | 4 | 0 | 52.231 | 46.085 | 38.064 | 38.605 | 37.736 | 24.327 | 1.966 | 0 | 0 | 56.556 | 52.735 | 46.27 | 17.489 | 0 | 0 | 51.659 | 31.507 | [5 empty] | 14.847 | 13.626 | 15 | 6.0239 | 5.6508 | 3.0324 | 2.7273 | 2.9235 | 48.5323
| 22:06 | 0 | 14.877 | 0 | 4 | 0 | 54.187 | 53.384 | 37.459 | 37.858 | 38.327 | 24.308 | 1.922 | 2 | 0 | 56.583 | 52.742 | 46.321 | 17.494 | 0 | 0 | 51.687 | 31.561 | [5 empty] | 0 | 16.329 | 16 | 6.0367 | 5.663 | 3.0329 | 2.7273 | 2.9357 | 48.6311
| 22:07 | 0 | 14.872 | 0 | 4 | 0 | 54.663 | 54.639 | 37.007 | 37.241 | 38.887 | 24.158 | 1.94 | 1 | 0 | 56.512 | 52.667 | 46.246 | 17.416 | 0 | 0 | 51.612 | 31.531 | [5 empty] | 0 | 17.422 | 17 | 6.0315 | 5.658 | 3.0327 | 2.7273 | 2.9307 | 48.5907
| 22:08 | 1 | 14.902 | 0 | 4 | 0 | 54.805 | 55.081 | 37.787 | 37.129 | 38.775 | 24.237 | 1.945 | 2 | 0 | 56.494 | 52.695 | 46.183 | 17.446 | 0 | 0 | 51.617 | 31.512 | [5 empty] | 14.902 | 17.676 | 18 | 6.03 | 5.6566 | 3.0326 | 2.7273 | 2.9294 | 48.5795
| 22:09 | 0 | 14.877 | 0 | 4 | 0 | 54.805 | 55.148 | 38.258 | 38 | 39.667 | 24.188 | 1.922 | 2 | 0 | 56.517 | 52.719 | 46.16 | 17.494 | 0 | 0 | 51.617 | 31.487 | [5 empty] | 0 | 16.805 | 19 | 6.0367 | 5.663 | 3.0329 | 2.7273 | 2.9357 | 48.6311
| 22:10 | 0 | 14.892 | 1 | 4 | 0 | 55.069 | 55.207 | 39.33 | 38.507 | 40.198 | 24.129 | 1.963 | 1 | 0 | 56.483 | 52.707 | 46.081 | 17.459 | 0 | 0 | 51.584 | 31.502 | [5 empty] | 0 | 16.562 | 20 | 6.0248 | 5.6516 | 3.0324 | 2.7273 | 2.9244 | 48.5391
| 22:11 | 1 | 14.892 | 0 | 4 | 1 | 55.139 | 55.482 | 40.949 | 39.798 | 40.973 | 24.129 | 1.986 | 2 | 0 | 56.46 | 52.684 | 46.081 | 17.436 | 0 | 0 | 51.561 | 31.526 | [5 empty] | 14.892 | 15.341 | 21 | 6.0181 | 5.6453 | 3.0321 | 2.7273 | 2.918 | 48.4873
| 22:12 | 0 | 14.842 | 0 | 4 | 0 | 55.207 | 55.62 | 42.219 | 41.372 | 41.279 | 24.153 | 1.937 | 1 | 0 | 56.46 | 52.684 | 46.148 | 17.411 | 0 | 0 | 51.561 | 31.526 | [5 empty] | 0 | 13.835 | 0 | 6.0323 | 5.6588 | 3.0327 | 2.7273 | 2.9316 | 48.5974
| 22:13 | 0 | 14.837 | 0 | 4 | 0 | 55.659 | 55.683 | 42.824 | 42.449 | 41.719 | 24.197 | 1.803 | 1 | 0 | 56.432 | 52.656 | 46.12 | 17.381 | 0 | 0 | 51.533 | 31.519 | [5 empty] | 0 | 13.21 | 1 | 6.0714 | 5.6959 | 4.5927 | 4.2857 | 1.4102 | 23.2273
| 22:14 | 0 | 14.837 | 0 | 4 | 0 | 56.298 | 56.277 | 43.2 | 42.92 | 42.401 | 24.244 | 1.78 | 2 | 0 | 56.455 | 52.634 | 46.144 | 17.381 | 0 | 0 | 51.556 | 31.568 | [5 empty] | 0 | 13.378 | 2 | 6.0781 | 5.7023 | 4.593 | 4.2857 | 1.4166 | 23.3065
| 22:15 | 1 | 14.867 | 0 | 4 | 0 | 56.706 | 56.864 | 43.583 | 43.276 | 43.394 | 24.347 | 1.834 | 1 | 0 | 56.505 | 52.707 | 46.218 | 17.436 | 0 | 0 | 51.584 | 31.573 | [5 empty] | 14.867 | 13.43 | 3 | 6.0623 | 5.6873 | 4.5924 | 4.2857 | 1.4016 | 23.1204
| 22:16 | 0 | 14.812 | 0 | 4 | 0 | 57.017 | 57.195 | 43.53 | 43.341 | 43.482 | 24.269 | 1.829 | 1 | 0 | 56.478 | 52.634 | 46.258 | 17.406 | 0 | 0 | 51.51 | 31.519 | [5 empty] | 0 | 13.676 | 4 | 6.0638 | 5.6887 | 4.5924 | 4.2857 | 1.403 | 23.1376
| 22:17 | 0 | 14.837 | 0 | 4 | 0 | 57.083 | 57.51 | 43.578 | 43.506 | 44.422 | 24.342 | 1.829 | 2 | 0 | 56.501 | 52.611 | 46.281 | 17.381 | 0 | 0 | 51.486 | 31.519 | [5 empty] | 0 | 13.577 | 5 | 6.0638 | 5.6887 | 4.5924 | 4.2857 | 1.403 | 23.1376
| 22:18 | 0 | 14.812 | 0 | 4 | 0 | 57.151 | 57.576 | 43.695 | 43.482 | 44.422 | 24.342 | 1.803 | 1 | 0 | 56.501 | 52.634 | 46.305 | 17.406 | 0 | 0 | 51.486 | 31.519 | [5 empty] | 0 | 13.669 | 6 | 6.0714 | 5.6959 | 4.5927 | 4.2857 | 1.4102 | 23.2273
| 22:19 | 1 | 14.837 | 0 | 4 | 0 | 57.309 | 57.667 | 43.882 | 43.671 | 45.044 | 24.364 | 1.78 | 1 | 0 | 56.524 | 52.611 | 46.328 | 17.406 | 0 | 0 | 51.486 | 31.497 | [5 empty] | 14.837 | 13.638 | 7 | 6.0781 | 5.7023 | 4.593 | 4.2857 | 1.4166 | 23.3065
| 22:20 | 0 | 14.812 | 1 | 4 | 0 | 57.352 | 57.845 | 44.023 | 43.812 | 45.159 | 24.269 | 1.703 | 1 | 0 | 56.524 | 52.611 | 46.328 | 17.331 | 0 | 0 | 51.463 | 31.519 | [5 empty] | 0 | 13.54 | 8 | 6.1005 | 5.7236 | 4.5939 | 4.2857 | 1.4379 | 23.5702
| 22:21 | 0 | 14.837 | 0 | 4 | 0 | 57.443 | 57.936 | 44.212 | 44.023 | 45.548 | 24.438 | 1.754 | 2 | 0 | 56.547 | 52.588 | 46.328 | 17.429 | 0 | 0 | 51.486 | 31.497 | [5 empty] | 0 | 13.42 | 9 | 6.0856 | 5.7095 | 4.5933 | 4.2857 | 1.4238 | 23.3957
| 22:22 | 0 | 14.812 | 0 | 4 | 0 | 57.71 | 57.936 | 44.281 | 44.212 | 45.25 | 24.487 | 1.703 | 1 | 0 | 56.567 | 52.656 | 46.396 | 17.429 | 0 | 0 | 51.442 | 31.497 | [5 empty] | 0 | 13.498 | 10 | 6.1005 | 5.7236 | 4.5939 | 4.2857 | 1.4379 | 23.5702
| 22:23 | 1 | 14.779 | 0 | 4 | 0 | 57.749 | 58.085 | 44.346 | 44.274 | 45.999 | 24.43 | 1.747 | 1 | 0 | 56.583 | 52.604 | 46.365 | 17.373 | 0 | 0 | 51.411 | 31.441 | [5 empty] | 14.779 | 13.475 | 11 | 6.0877 | 5.7114 | 4.5934 | 4.2857 | 1.4257 | 23.4197
| 22:24 | 0 | 14.804 | 0 | 4 | 0 | 57.772 | 58.242 | 44.415 | 44.391 | 46.022 | 24.526 | 1.644 | 1 | 0 | 56.56 | 52.604 | 46.389 | 17.396 | 0 | 0 | 51.411 | 31.441 | [5 empty] | 0 | 13.381 | 12 | 6.1177 | 5.7399 | 4.5946 | 4.2857 | 1.4542 | 23.7709
| 22:25 | 0 | 14.837 | 0 | 4 | 1 | 57.845 | 58.295 | 44.538 | 44.446 | 46.076 | 24.558 | 1.803 | 2 | 0 | 56.636 | 52.611 | 46.442 | 17.429 | 0 | 0 | 51.486 | 31.497 | [5 empty] | 0 | 13.399 | 13 | 6.0714 | 5.6959 | 4.5927 | 4.2857 | 1.4102 | 23.2273
| 22:26 | 0 | 14.837 | 0 | 4 | 0 | 57.891 | 58.361 | 44.585 | 44.494 | 46.694 | 24.582 | 1.881 | 1 | 0 | 56.636 | 52.611 | 46.396 | 17.454 | 0 | 0 | 51.533 | 31.519 | [5 empty] | 0 | 13.397 | 0 | 6.0487 | 5.6743 | 4.5918 | 4.2857 | 1.3886 | 22.9576
| 22:27 | 1 | 14.804 | 0 | 4 | 0 | 57.973 | 58.443 | 44.624 | 44.531 | 46.137 | 24.622 | 1.747 | 1 | 0 | 56.583 | 52.581 | 46.389 | 17.421 | 0 | 0 | 51.479 | 31.487 | [5 empty] | 14.804 | 13.442 | 1 | 6.0877 | 5.7114 | 4.5934 | 4.2857 | 1.4257 | 23.4197
| 22:28 | 0 | 14.837 | 0 | 5 | 0 | 58.091 | 58.518 | 44.722 | 44.608 | 47.222 | 24.631 | 1.855 | 1 | 0 | 56.679 | 52.588 | 46.442 | 17.429 | 0 | 0 | 51.486 | 31.568 | [5 empty] | 0 | 13.483 | 2 | 6.0562 | 5.6815 | 4.5921 | 4.2857 | 1.3958 | 23.0477
| 22:29 | 0 | 14.779 | 0 | 4 | 0 | 58.107 | 58.578 | 44.76 | 44.624 | 47.192 | 24.526 | 1.721 | 1 | 0 | 56.606 | 52.581 | 46.389 | 17.421 | 0 | 0 | 51.456 | 31.561 | [5 empty] | 0 | 13.483 | 3 | 6.0952 | 5.7186 | 4.5937 | 4.2857 | 1.4329 | 23.5087
| 22:30 | 0 | 14.827 | 1 | 4 | 0 | 58.153 | 58.623 | 44.783 | 44.599 | 47.558 | 24.573 | 1.819 | 2 | 0 | 56.672 | 52.557 | 46.433 | 17.419 | 0 | 0 | 51.432 | 31.583 | [5 empty] | 0 | 13.554 | 4 | 6.0667 | 5.6915 | 4.5926 | 4.2857 | 1.4058 | 23.1722
| 22:31 | 1 | 14.827 | 0 | 4 | 0 | 58.13 | 58.646 | 44.897 | 44.622 | 47.74 | 24.548 | 1.793 | 1 | 0 | 56.672 | 52.557 | 46.48 | 17.444 | 0 | 0 | 51.388 | 31.558 | [5 empty] | 14.827 | 13.508 | 5 | 6.0743 | 5.6987 | 4.5929 | 4.2857 | 1.413 | 23.2617
| 22:32 | 0 | 14.827 | 0 | 4 | 0 | 58.039 | 58.623 | 44.806 | 44.622 | 47.878 | 24.622 | 1.767 | 1 | 0 | 56.695 | 52.557 | 46.48 | 17.444 | 0 | 0 | 51.388 | 31.583 | [5 empty] | 0 | 13.417 | 6 | 6.0818 | 5.7059 | 4.5932 | 4.2857 | 1.4202 | 23.3511
| 22:33 | 0 | 14.885 | 0 | 4 | 0 | 58.002 | 58.564 | 44.837 | 44.652 | 47.565 | 24.653 | 1.675 | 1 | 0 | 56.702 | 52.588 | 46.463 | 17.429 | 0 | 0 | 51.439 | 31.615 | [5 empty] | 0 | 13.35 | 7 | 6.1086 | 5.7314 | 4.5942 | 4.2857 | 1.4456 | 23.6656
| 22:34 | 0 | 14.802 | 0 | 4 | 0 | 57.95 | 58.443 | 44.736 | 44.575 | 48.062 | 24.693 | 1.667 | 1 | 0 | 56.672 | 52.602 | 46.433 | 17.444 | 0 | 0 | 51.432 | 31.558 | [5 empty] | 0 | 13.375 | 8 | 6.111 | 5.7336 | 4.5943 | 4.2857 | 1.4479 | 23.6928
| 22:35 | 1 | 14.827 | 0 | 5 | 0 | 57.907 | 58.489 | 44.76 | 44.599 | 48.153 | 24.668 | 1.693 | 1 | 0 | 56.695 | 52.557 | 46.433 | 17.444 | 0 | 0 | 51.409 | 31.534 | [5 empty] | 14.827 | 13.308 | 9 | 6.1034 | 5.7264 | 4.594 | 4.2857 | 1.4407 | 23.6043
| 22:36 | 0 | 14.827 | 0 | 4 | 0 | 57.927 | 58.443 | 44.599 | 44.508 | 48.223 | 24.717 | 1.718 | 2 | 0 | 56.649 | 52.534 | 46.389 | 17.396 | 0 | 0 | 51.409 | 31.487 | [5 empty] | 0 | 13.419 | 10 | 6.0961 | 5.7195 | 4.5937 | 4.2857 | 1.4337 | 23.519
| 22:37 | 0 | 14.802 | 0 | 4 | 0 | 57.772 | 58.354 | 44.554 | 44.531 | 48.039 | 24.693 | 1.667 | 1 | 0 | 56.672 | 52.625 | 46.433 | 17.469 | 0 | 0 | 51.409 | 31.534 | [5 empty] | 0 | 13.241 | 11 | 6.111 | 5.7336 | 4.5943 | 4.2857 | 1.4479 | 23.6928
| 22:38 | 1 | 14.852 | 0 | 4 | 0 | 57.681 | 58.242 | 44.484 | 44.391 | 47.283 | 24.668 | 1.667 | 1 | 0 | 56.695 | 52.534 | 46.456 | 17.419 | 0 | 0 | 51.341 | 31.558 | [5 empty] | 14.852 | 13.29 | 12 | 6.111 | 5.7336 | 4.5943 | 4.2857 | 1.4479 | 23.6928
| 22:39 | 0 | 14.827 | 0 | 4 | 1 | 57.546 | 58.174 | 44.391 | 44.391 | 47.329 | 24.597 | 1.641 | 1 | 0 | 56.695 | 52.534 | 46.456 | 17.469 | 0 | 0 | 51.318 | 31.558 | [5 empty] | 0 | 13.155 | 13 | 6.1185 | 5.7408 | 4.5947 | 4.2857 | 1.4551 | 23.7811
| 22:40 | 0 | 14.827 | 1 | 4 | 0 | 57.569 | 58.062 | 44.439 | 44.274 | 46.961 | 24.622 | 1.641 | 1 | 0 | 56.695 | 52.534 | 46.456 | 17.444 | 0 | 0 | 51.295 | 31.558 | [5 empty] | 0 | 13.295 | 0 | 6.1185 | 5.7408 | 4.5947 | 4.2857 | 1.4551 | 23.7811
| 22:41 | 0 | 14.827 | 0 | 5 | 0 | 57.48 | 58.107 | 44.274 | 44.226 | 47.122 | 24.597 | 1.566 | 1 | 0 | 56.695 | 52.511 | 46.433 | 17.419 | 0 | 0 | 51.341 | 31.558 | [5 empty] | 0 | 13.254 | 1 | 6.1404 | 5.7615 | 4.5955 | 4.2857 | 1.4758 | 24.0346
| 22:42 | 1 | 14.802 | 0 | 4 | 0 | 57.526 | 57.95 | 44.109 | 44.133 | 47.397 | 24.597 | 1.615 | 2 | 0 | 56.695 | 52.557 | 46.433 | 17.444 | 0 | 0 | 51.365 | 31.512 | [5 empty] | 14.802 | 13.393 | 2 | 6.1261 | 5.748 | 4.595 | 4.2857 | 1.4623 | 23.8692
| 22:43 | 0 | 14.827 | 0 | 4 | 0 | 57.457 | 58.062 | 44.015 | 43.992 | 47.535 | 24.597 | 1.641 | 1 | 0 | 56.649 | 52.534 | 46.389 | 17.444 | 0 | 0 | 51.365 | 31.512 | [5 empty] | 0 | 13.465 | 3 | 6.1185 | 5.7408 | 4.5947 | 4.2857 | 1.4551 | 23.7811
| 22:44 | 0 | 14.802 | 0 | 4 | 0 | 57.391 | 57.95 | 43.968 | 43.898 | 47.283 | 24.524 | 1.541 | 1 | 0 | 56.649 | 52.464 | 46.342 | 17.396 | 0 | 0 | 51.341 | 31.463 | [5 empty] | 0 | 13.493 | 4 | 6.1477 | 5.7685 | 4.5958 | 4.2857 | 1.4827 | 24.1187
| 22:45 | 0 | 14.827 | 0 | 4 | 0 | 57.142 | 57.861 | 44.061 | 43.85 | 47.098 | 24.573 | 1.541 | 1 | 0 | 56.649 | 52.487 | 46.365 | 17.419 | 0 | 0 | 51.409 | 31.534 | [5 empty] | 0 | 13.292 | 5 | 6.1477 | 5.7685 | 4.5958 | 4.2857 | 1.4827 | 24.1187
| 22:46 | 1 | 14.797 | 0 | 5 | 0 | 56.96 | 57.587 | 43.728 | 43.822 | 47.322 | 24.568 | 1.51 | 1 | 0 | 56.645 | 52.483 | 46.337 | 17.414 | 0 | 0 | 51.313 | 31.504 | [5 empty] | 14.797 | 13.138 | 6 | 6.1567 | 5.777 | 4.5962 | 4.2857 | 1.4913 | 24.2227
| 22:47 | 0 | 14.802 | 0 | 4 | 0 | 56.964 | 57.48 | 43.733 | 43.661 | 47.397 | 24.622 | 1.438 | 2 | 0 | 56.649 | 52.487 | 46.365 | 17.444 | 0 | 0 | 51.341 | 31.583 | [5 empty] | 0 | 13.303 | 7 | 6.1777 | 5.797 | 4.597 | 4.2857 | 1.5112 | 24.4631
| 22:48 | 0 | 14.797 | 0 | 4 | 0 | 56.937 | 57.453 | 43.704 | 43.609 | 47.392 | 24.568 | 1.535 | 1 | 0 | 56.622 | 52.459 | 46.361 | 17.414 | 0 | 0 | 51.29 | 31.529 | [5 empty] | 0 | 13.328 | 8 | 6.1494 | 5.7701 | 4.5959 | 4.2857 | 1.4844 | 24.1389
| 22:49 | 0 | 14.797 | 1 | 4 | 0 | 56.982 | 57.43 | 43.681 | 43.609 | 47.255 | 24.568 | 1.407 | 1 | 0 | 56.622 | 52.483 | 46.337 | 17.414 | 0 | 0 | 51.267 | 31.529 | [5 empty] | 0 | 13.373 | 9 | 6.1867 | 5.8055 | 4.5974 | 4.2857 | 1.5198 | 24.5661
| 22:50 | 1 | 14.814 | 0 | 5 | 0 | 56.95 | 57.512 | 43.743 | 43.626 | 47.497 | 24.607 | 1.324 | 2 | 0 | 56.615 | 52.497 | 46.307 | 17.431 | 0 | 0 | 51.304 | 31.546 | [5 empty] | 14.814 | 13.324 | 10 | 6.2109 | 5.8285 | 4.5984 | 4.2857 | 1.5428 | 24.8404
| 22:51 | 0 | 14.844 | 0 | 4 | 0 | 57.001 | 57.494 | 43.724 | 43.606 | 47.367 | 24.661 | 1.381 | 1 | 0 | 56.642 | 52.525 | 46.379 | 17.487 | 0 | 0 | 51.332 | 31.6 | [5 empty] | 0 | 13.395 | 11 | 6.1943 | 5.8127 | 4.5977 | 4.2857 | 1.527 | 24.6523
| 22:52 | 0 | 14.789 | 0 | 4 | 0 | 57.017 | 57.489 | 43.719 | 43.578 | 47.108 | 24.585 | 1.376 | 1 | 0 | 56.592 | 52.429 | 46.307 | 17.456 | 0 | 0 | 51.236 | 31.546 | [5 empty] | 0 | 13.439 | 12 | 6.1957 | 5.8141 | 4.5978 | 4.2857 | 1.5284 | 24.6688
| 22:53 | 0 | 14.789 | 0 | 4 | 1 | 57.062 | 57.443 | 43.719 | 43.602 | 47.108 | 24.68 | 1.301 | 1 | 0 | 56.592 | 52.543 | 46.351 | 17.456 | 0 | 0 | 51.26 | 31.571 | [5 empty] | 0 | 13.46 | 13 | 6.2175 | 5.8349 | 4.5987 | 4.2857 | 1.5492 | 24.9161
| 22:54 | 1 | 14.764 | 0 | 4 | 0 | 57.062 | 57.443 | 43.673 | 43.649 | 47.224 | 24.68 | 1.301 | 1 | 0 | 56.592 | 52.52 | 46.328 | 17.456 | 0 | 0 | 51.236 | 31.571 | [5 empty] | 14.764 | 13.413 | 0 | 6.2175 | 5.8349 | 4.5987 | 4.2857 | 1.5492 | 24.9161
| 22:55 | 0 | 14.814 | 0 | 4 | 0 | 57.039 | 57.512 | 43.812 | 43.673 | 47.154 | 24.631 | 1.35 | 2 | 0 | 56.592 | 52.429 | 46.328 | 17.431 | 0 | 0 | 51.213 | 31.571 | [5 empty] | 0 | 13.366 | 1 | 6.2033 | 5.8213 | 5.3124 | 5 | 0.82132 | 13.2401
| 22:56 | 0 | 14.814 | 0 | 5 | 0 | 57.062 | 57.532 | 43.884 | 43.743 | 47.063 | 24.705 | 1.25 | 1 | 0 | 56.569 | 52.473 | 46.284 | 17.482 | 0 | 0 | 51.26 | 31.571 | [5 empty] | 0 | 13.319 | 2 | 6.2324 | 5.849 | 5.3136 | 5 | 0.849 | 13.6224
| 22:57 | 0 | 14.814 | 0 | 4 | 0 | 57.085 | 57.532 | 43.977 | 43.767 | 46.856 | 24.631 | 1.224 | 1 | 0 | 56.547 | 52.406 | 46.328 | 17.406 | 0 | 0 | 51.26 | 31.595 | [5 empty] | 0 | 13.318 | 3 | 6.24 | 5.8562 | 5.3139 | 5 | 0.8562 | 13.7212
| 22:58 | 1 | 14.789 | 0 | 4 | 0 | 57.085 | 57.601 | 44.001 | 43.836 | 46.764 | 24.631 | 1.35 | 1 | 0 | 56.547 | 52.429 | 46.26 | 17.456 | 0 | 0 | 51.26 | 31.571 | [5 empty] | 14.789 | 13.249 | 4 | 6.2033 | 5.8213 | 5.3124 | 5 | 0.82132 | 13.2401
| 22:59 | 0 | 14.844 | 1 | 4 | 0 | 57.224 | 57.651 | 44.123 | 43.913 | 46.954 | 24.636 | 1.484 | 2 | 0 | 56.597 | 52.457 | 46.335 | 17.461 | 0 | 0 | 51.241 | 31.575 | [5 empty] | 0 | 13.399 | 5 | 6.2033 | 5.8213 | 5.3124 | 5 | 0.82132 | 13.2401
| 23:00 | 0 | 14.814 | 0 | 4 | 0 | 57.197 | 57.735 | 44.166 | 43.932 | 46.764 | 24.631 | 1.476 | 1 | 0 | 56.503 | 52.359 | 46.284 | 17.431 | 0 | 0 | 51.236 | 31.546 | [5 empty] | 14.789 | 13.464 | 6 | 6.2324 | 5.849 | 5.3136 | 5 | 0.849 | 13.6224
| 23:01 | 0 | 14.789 | 0 | 5 | 0 | 57.4 | 57.667 | 44.214 | 44.001 | 47.154 | 24.656 | 1.35 | 1 | 0 | 56.524 | 52.452 | 46.328 | 17.406 | 0 | 0 | 51.213 | 31.522 | [5 empty] | 0 | 13.395 | 7 | 6.2251 | 5.8421 | 5.3133 | 5 | 0.84208 | 13.5271
| 23:02 | 1 | 14.789 | 0 | 4 | 0 | 57.489 | 57.893 | 44.19 | 44.025 | 47.544 | 24.705 | 1.25 | 1 | 0 | 56.547 | 52.452 | 46.307 | 17.456 | 0 | 0 | 51.213 | 31.595 | [5 empty] | 0 | 13.372 | 8 | 6.2033 | 5.8213 | 5.3124 | 5 | 0.82132 | 13.2401
| 23:03 | 0 | 14.814 | 0 | 4 | 0 | 57.489 | 57.959 | 44.19 | 44.094 | 47.521 | 24.727 | 1.275 | 2 | 0 | 56.524 | 52.429 | 46.307 | 17.482 | 0 | 0 | 51.26 | 31.546 | [5 empty] | 14.839 | 13.438 | 9 | 6.2033 | 5.8213 | 5.3124 | 5 | 0.82132 | 13.2401
| 23:04 | 0 | 14.814 | 0 | 4 | 0 | 57.466 | 57.982 | 44.331 | 44.094 | 47.245 | 24.727 | 1.35 | 1 | 0 | 56.547 | 52.406 | 46.284 | 17.456 | 0 | 0 | 51.236 | 31.571 | [5 empty] | 0 | 13.322 | 10 | 6.2574 | 5.8728 | 5.3146 | 5 | 0.8728 | 13.9483
| 23:05 | 1 | 14.839 | 0 | 4 | 0 | 57.532 | 58.005 | 44.377 | 44.094 | 46.835 | 24.68 | 1.35 | 1 | 0 | 56.547 | 52.382 | 46.328 | 17.456 | 0 | 0 | 51.236 | 31.571 | [5 empty] | 0 | 13.229 | 11 | 6.1884 | 5.8072 | 5.3118 | 5 | 0.8072 | 13.0438
| 23:06 | 0 | 14.781 | 0 | 4 | 0 | 57.526 | 58.018 | 44.3 | 44.204 | 46.825 | 24.649 | 1.164 | 1 | 0 | 56.474 | 52.375 | 46.277 | 17.424 | 0 | 0 | 51.206 | 31.539 | [5 empty] | 0 | 13.27 | 0 | 6.2033 | 5.8213 | 5.3124 | 5 | 0.82132 | 13.2401
| 23:07 | 0 | 14.814 | 0 | 5 | 1 | 57.512 | 58.048 | 44.494 | 44.283 | 46.993 | 24.68 | 1.401 | 1 | 0 | 56.524 | 52.382 | 46.328 | 17.431 | 0 | 0 | 51.213 | 31.571 | [5 empty] | 14.814 | 13.269 | 1 | 6.2109 | 5.8285 | 4.5984 | 4.2857 | 1.5428 | 24.8404
| 23:08 | 0 | 14.789 | 0 | 4 | 0 | 57.601 | 58.005 | 44.517 | 44.331 | 47.406 | 24.656 | 1.35 | 2 | 0 | 56.503 | 52.406 | 46.26 | 17.431 | 0 | 0 | 51.213 | 31.546 | [5 empty] | 0 | 13.224 | 2 | 6.2423 | 5.8584 | 4.5997 | 4.2857 | 1.5727 | 25.1942
| 23:09 | 1 | 14.814 | 1 | 4 | 0 | 57.646 | 58.071 | 44.61 | 44.377 | 46.811 | 24.68 | 1.324 | 1 | 0 | 56.503 | 52.382 | 46.307 | 17.456 | 0 | 0 | 51.19 | 31.497 | [5 empty] | 0 | 13.265 | 3 | 6.2272 | 5.844 | 4.5991 | 4.2857 | 1.5583 | 25.0243
| 23:10 | 0 | 14.781 | 0 | 4 | 0 | 57.617 | 58.133 | 44.51 | 44.393 | 46.757 | 24.673 | 1.216 | 1 | 0 | 56.517 | 52.329 | 46.253 | 17.424 | 0 | 0 | 51.159 | 31.465 | [5 empty] | 0 | 13.266 | 4 | 6.2423 | 5.8584 | 4.5997 | 4.2857 | 1.5727 | 25.1942
| 23:11 | 0 | 14.781 | 0 | 4 | 0 | 57.706 | 58.199 | 44.533 | 44.441 | 46.849 | 24.6 | 1.268 | 1 | 0 | 56.494 | 52.305 | 46.253 | 17.399 | 0 | 0 | 51.136 | 31.514 | [5 empty] | 14.807 | 13.219 | 5 | 6.279 | 5.8933 | 4.6012 | 4.2857 | 1.6076 | 25.6024
| 23:12 | 0 | 14.781 | 0 | 4 | 0 | 57.683 | 58.153 | 44.58 | 44.417 | 47.399 | 24.649 | 1.216 | 1 | 0 | 56.474 | 52.329 | 46.277 | 17.424 | 0 | 0 | 51.115 | 31.514 | [5 empty] | 0 | 13.175 | 6 | 6.2738 | 5.8883 | 4.6009 | 4.2857 | 1.6026 | 25.5444
| 23:13 | 1 | 14.807 | 0 | 5 | 0 | 57.706 | 58.244 | 44.601 | 44.487 | 47.033 | 24.624 | 1.09 | 2 | 0 | 56.494 | 52.284 | 46.253 | 17.373 | 0 | 0 | 51.115 | 31.49 | [5 empty] | 0 | 13.288 | 7 | 6.2499 | 5.8656 | 4.6 | 4.2857 | 1.5799 | 25.2788
| 23:14 | 0 | 14.751 | 0 | 4 | 0 | 57.633 | 58.194 | 44.529 | 44.458 | 47.532 | 24.666 | 1.108 | 1 | 0 | 56.467 | 52.277 | 46.225 | 17.368 | 0 | 0 | 51.108 | 31.46 | [5 empty] | 0 | 13.24 | 8 | 6.288 | 5.9019 | 4.6015 | 4.2857 | 1.6162 | 25.7021
| 23:15 | 0 | 14.756 | 0 | 4 | 0 | 57.751 | 58.199 | 44.58 | 44.463 | 46.825 | 24.649 | 1.19 | 1 | 0 | 56.494 | 52.375 | 46.298 | 17.399 | 0 | 0 | 51.115 | 31.49 | [5 empty] | 14.726 | 13.307 | 9 | 6.2589 | 5.8742 | 4.6003 | 4.2857 | 1.5885 | 25.3795
| 23:16 | 0 | 14.751 | 0 | 4 | 0 | 57.745 | 58.238 | 44.62 | 44.505 | 47.486 | 24.666 | 1.059 | 1 | 0 | 56.423 | 52.277 | 46.179 | 17.368 | 0 | 0 | 51.04 | 31.411 | [5 empty] | 0 | 13.369 | 10 | 6.198 | 5.8163 | 4.5979 | 4.2857 | 1.5306 | 24.6953
| 23:17 | 1 | 14.726 | 0 | 4 | 0 | 57.836 | 58.283 | 44.573 | 44.529 | 47.395 | 24.69 | 1.159 | 1 | 0 | 56.467 | 52.324 | 46.179 | 17.394 | 0 | 0 | 51.108 | 31.46 | [5 empty] | 0 | 13.395 | 11 | 6.2347 | 5.8512 | 4.5994 | 4.2857 | 1.5655 | 25.1094
| 23:18 | 0 | 14.751 | 0 | 5 | 0 | 57.902 | 58.445 | 44.739 | 44.533 | 47.721 | 24.673 | 1.368 | 2 | 0 | 56.474 | 52.284 | 46.23 | 17.449 | 0 | 0 | 51.115 | 31.49 | [5 empty] | 0 | 13.306 | 12 | 6.2438 | 5.8598 | 4.5997 | 4.2857 | 1.5741 | 25.2105
| 23:19 | 0 | 14.781 | 1 | 4 | 0 | 57.975 | 58.468 | 44.762 | 44.58 | 47.789 | 24.673 | 1.242 | 1 | 0 | 56.474 | 52.284 | 46.23 | 17.399 | 0 | 0 | 51.115 | 31.514 | [5 empty] | 14.751 | 13.352 | 13 | 6.2362 | 5.8526 | 4.5994 | 4.2857 | 1.5669 | 25.1257
| 23:20 | 0 | 14.751 | 0 | 4 | 0 | 57.902 | 58.507 | 44.734 | 44.596 | 47.922 | 24.595 | 1.211 | 1 | 0 | 56.446 | 52.233 | 46.179 | 17.394 | 0 | 0 | 51.087 | 31.485 | [5 empty] | 0 | 13.351 | 0 | 6.1919 | 5.8105 | 4.5976 | 4.2857 | 1.5248 | 24.6258
| 23:21 | 1 | 14.751 | 0 | 4 | 1 | 57.948 | 58.463 | 44.666 | 44.596 | 47.808 | 24.619 | 1.237 | 1 | 0 | 56.467 | 52.256 | 46.202 | 17.394 | 0 | 0 | 51.087 | 31.485 | [5 empty] | 0 | 13.462 | 1 | 6.1919 | 5.8105 | 4.5976 | 4.2857 | 1.5248 | 24.6258
| 23:22 | 0 | 14.751 | 0 | 4 | 0 | 57.971 | 58.463 | 44.781 | 44.62 | 47.922 | 24.666 | 1.389 | 1 | 0 | 56.423 | 52.21 | 46.202 | 17.419 | 0 | 0 | 51.04 | 31.509 | [5 empty] | 0 | 13.325 | 2 | 6.2513 | 5.867 | 4.6 | 4.2857 | 1.5813 | 25.2951
| 23:23 | 0 | 14.751 | 0 | 5 | 0 | 58.082 | 58.507 | 44.848 | 44.62 | 47.99 | 24.619 | 1.389 | 2 | 0 | 56.446 | 52.21 | 46.179 | 17.419 | 0 | 0 | 51.017 | 31.534 | [5 empty] | 14.751 | 13.26 | 3 | 6.1919 | 5.8105 | 4.5976 | 4.2857 | 1.5248 | 24.6258
| 23:24 | 0 | 14.751 | 0 | 4 | 0 | 57.991 | 58.575 | 44.848 | 44.666 | 47.6 | 24.595 | 1.185 | 1 | 0 | 56.423 | 52.163 | 46.179 | 17.343 | 0 | 0 | 50.994 | 31.485 | [5 empty] | 0 | 13.303 | 4 | 6.2589 | 5.8742 | 4.6003 | 4.2857 | 1.5885 | 25.3795
| 23:25 | 1 | 14.751 | 0 | 4 | 0 | 57.971 | 58.463 | 44.825 | 44.711 | 47.784 | 24.644 | 1.389 | 1 | 0 | 56.446 | 52.21 | 46.202 | 17.368 | 0 | 0 | 50.994 | 31.485 | [5 empty] | 0 | 13.257 | 5 | 6.2513 | 5.867 | 4.6 | 4.2857 | 1.5813 | 25.2951
| 23:26 | 0 | 14.751 | 0 | 4 | 0 | 58.014 | 58.486 | 44.825 | 44.711 | 47.714 | 24.666 | 1.159 | 1 | 0 | 56.423 | 52.21 | 46.155 | 17.394 | 0 | 0 | 51.017 | 31.46 | [5 empty] | 0 | 13.326 | 6 | 6.2589 | 5.8742 | 4.6003 | 4.2857 | 1.5885 | 25.3795
| 23:27 | 0 | 14.726 | 0 | 4 | 0 | 57.991 | 58.552 | 44.848 | 44.734 | 47.784 | 24.666 | 1.185 | 1 | 0 | 56.423 | 52.21 | 46.155 | 17.394 | 0 | 0 | 51.017 | 31.485 | [5 empty] | 14.751 | 13.326 | 7 | 6.2513 | 5.867 | 4.6 | 4.2857 | 1.5813 | 25.2951
| 23:28 | 0 | 14.751 | 1 | 4 | 0 | 58.037 | 58.53 | 44.848 | 44.711 | 47.325 | 24.644 | 1.159 | 2 | 0 | 56.423 | 52.163 | 46.179 | 17.368 | 0 | 0 | 50.994 | 31.485 | [5 empty] | 0 | 13.415 | 8 | 6.1619 | 5.782 | 4.5964 | 4.2857 | 1.4963 | 24.283
| 23:29 | 1 | 14.751 | 0 | 5 | 0 | 58.037 | 58.598 | 44.942 | 44.711 | 47.371 | 24.644 | 1.185 | 1 | 0 | 56.446 | 52.186 | 46.155 | 17.419 | 0 | 0 | 51.017 | 31.485 | [5 empty] | 0 | 13.302 | 9 | 6.2362 | 5.8526 | 4.5994 | 4.2857 | 1.5669 | 25.1257
| 23:30 | 0 | 14.729 | 0 | 4 | 0 | 58.13 | 58.557 | 44.853 | 44.715 | 48.109 | 24.646 | 1.492 | 1 | 0 | 56.428 | 52.214 | 46.137 | 17.396 | 0 | 0 | 51.022 | 31.487 | [5 empty] | 14.754 | 13.257 | 10 | 6.1989 | 5.8172 | 4.5979 | 4.2857 | 1.5315 | 24.7052
| 23:31 | 0 | 14.779 | 0 | 4 | 0 | 58.041 | 58.669 | 44.944 | 44.739 | 47.857 | 24.646 | 1.237 | 1 | 0 | 56.428 | 52.144 | 46.16 | 17.396 | 0 | 0 | 50.998 | 31.465 | [5 empty] | 0 | 13.257 | 11 | 6.2062 | 5.8241 | 4.5982 | 4.2857 | 1.5384 | 24.7877
| 23:32 | 1 | 14.754 | 0 | 4 | 0 | 57.996 | 58.557 | 45.014 | 44.739 | 47.742 | 24.695 | 1.365 | 1 | 0 | 56.405 | 52.168 | 46.183 | 17.371 | 0 | 0 | 50.975 | 31.441 | [5 empty] | 0 | 13.369 | 12 | 6.2062 | 5.8241 | 4.5982 | 4.2857 | 1.5384 | 24.7877
| 23:33 | 0 | 14.754 | 0 | 4 | 0 | 58.11 | 58.603 | 45.037 | 44.853 | 47.675 | 24.622 | 1.34 | 1 | 0 | 56.428 | 52.144 | 46.207 | 17.396 | 0 | 0 | 50.975 | 31.487 | [5 empty] | 0 | 13.481 | 13 | 6.2432 | 5.8592 | 4.5997 | 4.2857 | 1.5735 | 25.204
| 23:34 | 0 | 14.754 | 0 | 4 | 0 | 58.222 | 58.692 | 45.082 | 44.853 | 47.581 | 24.646 | 1.34 | 2 | 0 | 56.428 | 52.191 | 46.16 | 17.396 | 0 | 0 | 50.975 | 31.441 | [5 empty] | 14.754 | 13.41 | 0 | 6.2432 | 5.8592 | 4.5997 | 4.2857 | 1.5735 | 25.204
| 23:35 | 0 | 14.779 | 0 | 5 | 1 | 58.311 | 58.737 | 45.105 | 44.83 | 47.857 | 24.646 | 1.213 | 1 | 0 | 56.405 | 52.144 | 46.16 | 17.396 | 0 | 0 | 50.931 | 31.465 | [5 empty] | 0 | 13.456 | 1 | 6.2505 | 5.8662 | 4.6 | 4.2857 | 1.5804 | 25.2853
| 23:36 | 1 | 14.754 | 0 | 4 | 0 | 58.333 | 58.872 | 45.128 | 44.923 | 47.628 | 24.695 | 1.213 | 1 | 0 | 56.382 | 52.144 | 46.16 | 17.396 | 0 | 0 | 50.931 | 31.465 | [5 empty] | 0 | 13.456 | 2 | 6.2505 | 5.8662 | 4.6 | 4.2857 | 1.5804 | 25.2853
| 23:37 | 0 | 14.779 | 0 | 4 | 0 | 58.356 | 58.872 | 45.037 | 44.9 | 47.399 | 24.671 | 1.188 | 1 | 0 | 56.405 | 52.144 | 46.183 | 17.396 | 0 | 0 | 50.954 | 31.441 | [5 empty] | 0 | 13.593 | 3 | 6.2528 | 5.8684 | 4.6001 | 4.2857 | 1.5827 | 25.3113
| 23:38 | 0 | 14.779 | 1 | 4 | 0 | 58.356 | 58.826 | 44.944 | 44.9 | 47.42 | 24.72 | 1.188 | 1 | 0 | 56.337 | 52.1 | 46.183 | 17.396 | 0 | 0 | 50.975 | 31.416 | [5 empty] | 14.779 | 13.408 | 4 | 6.2362 | 5.8526 | 4.5994 | 4.2857 | 1.5669 | 25.1257
| 23:39 | 0 | 14.746 | 0 | 4 | 0 | 58.416 | 58.931 | 45.121 | 44.823 | 47.413 | 24.639 | 1.18 | 2 | 0 | 56.375 | 52.093 | 46.176 | 17.363 | 0 | 0 | 50.924 | 31.409 | [5 empty] | 0 | 13.522 | 5 | 6.2309 | 5.8476 | 4.5992 | 4.2857 | 1.5619 | 25.0669
| 23:40 | 1 | 14.779 | 0 | 4 | 0 | 58.422 | 58.984 | 45.266 | 45.014 | 47.054 | 24.695 | 1.237 | 1 | 0 | 56.405 | 52.123 | 46.183 | 17.371 | 0 | 0 | 50.931 | 31.441 | [5 empty] | 0 | 13.567 | 6 | 6.2656 | 5.8806 | 4.6006 | 4.2857 | 1.5948 | 25.4539
| 23:41 | 0 | 14.746 | 0 | 4 | 0 | 58.55 | 58.954 | 45.282 | 45.028 | 47.483 | 24.663 | 1.255 | 1 | 0 | 56.375 | 52.07 | 46.13 | 17.338 | 0 | 0 | 50.9 | 31.384 | [5 empty] | 0 | 13.545 | 7 | 6.2432 | 5.8592 | 4.5997 | 4.2857 | 1.5735 | 25.204
| 23:42 | 0 | 14.754 | 0 | 4 | 0 | 58.625 | 59.141 | 45.334 | 45.058 | 47.285 | 24.72 | 1.136 | 1 | 0 | 56.405 | 52.1 | 46.137 | 17.421 | 0 | 0 | 50.954 | 31.392 | [5 empty] | 14.779 | 13.475 | 8 | 6.2138 | 5.8313 | 4.5985 | 4.2857 | 1.5456 | 24.8733
| 23:43 | 0 | 14.779 | 0 | 4 | 0 | 58.603 | 59.118 | 45.404 | 45.058 | 47.605 | 24.646 | 1.213 | 1 | 0 | 56.405 | 52.1 | 46.207 | 17.396 | 0 | 0 | 50.931 | 31.441 | [5 empty] | 0 | 13.518 | 9 | 6.2289 | 5.8457 | 4.5991 | 4.2857 | 1.56 | 25.044
| 23:44 | 1 | 14.779 | 0 | 4 | 0 | 58.603 | 59.141 | 45.357 | 45.128 | 47.306 | 24.671 | 1.314 | 1 | 0 | 56.428 | 52.077 | 46.16 | 17.396 | 0 | 0 | 50.884 | 31.441 | [5 empty] | 0 | 13.564 | 10 | 6.2679 | 5.8828 | 4.6007 | 4.2857 | 1.5971 | 25.4798
| 23:45 | 0 | 14.804 | 0 | 5 | 0 | 58.646 | 59.162 | 45.404 | 45.128 | 47.306 | 24.671 | 1.262 | 2 | 0 | 56.382 | 52.077 | 46.137 | 17.396 | 0 | 0 | 50.861 | 31.487 | [5 empty] | 0 | 13.471 | 11 | 6.2237 | 5.8407 | 4.5989 | 4.2857 | 1.555 | 24.985
| 23:46 | 0 | 14.746 | 0 | 4 | 0 | 58.662 | 59.132 | 45.373 | 45.098 | 47.413 | 24.543 | 1.128 | 1 | 0 | 56.375 | 52.023 | 46.106 | 17.389 | 0 | 0 | 50.83 | 31.455 | [5 empty] | 14.746 | 13.517 | 12 | 6.2385 | 5.8548 | 4.5995 | 4.2857 | 1.5691 | 25.1518
| 23:47 | 0 | 14.746 | 0 | 4 | 0 | 58.616 | 59.223 | 45.303 | 45.145 | 47.735 | 24.59 | 1.28 | 1 | 0 | 56.353 | 52.046 | 46.153 | 17.363 | 0 | 0 | 50.877 | 31.409 | [5 empty] | 0 | 13.384 | 13 | 6.2062 | 5.8241 | 4.5982 | 4.2857 | 1.5384 | 24.7877
| 23:48 | 1 | 14.746 | 1 | 4 | 0 | 58.662 | 59.178 | 45.35 | 45.145 | 47.255 | 24.59 | 1.229 | 1 | 0 | 56.375 | 52.046 | 46.13 | 17.363 | 0 | 0 | 50.854 | 31.384 | [5 empty] | 0 | 13.471 | 0 | 6.2289 | 5.8457 | 4.5991 | 4.2857 | 1.56 | 25.044
| 23:49 | 0 | 14.754 | 0 | 4 | 1 | 58.58 | 59.23 | 45.38 | 45.196 | 47.467 | 24.671 | 1.34 | 1 | 0 | 56.405 | 52.077 | 46.137 | 17.421 | 0 | 0 | 50.861 | 31.367 | [5 empty] | 0 | 13.452 | 1 | 6.2752 | 5.8897 | 5.3153 | 5 | 0.88969 | 14.1779
| 23:50 | 0 | 14.779 | 0 | 4 | 0 | 58.644 | 59.182 | 45.425 | 45.173 | 47.374 | 24.693 | 1.262 | 2 | 0 | 56.403 | 52.074 | 46.137 | 17.396 | 0 | 0 | 50.966 | 31.382 | [5 empty] | 14.769 | 13.405 | 2 | 6.2752 | 5.8897 | 5.3153 | 5 | 0.88969 | 14.1779
| 23:51 | 0 | 14.746 | 0 | 4 | 0 | 58.594 | 59.175 | 45.371 | 45.142 | 47.686 | 24.661 | 1.103 | 1 | 0 | 56.373 | 51.997 | 46.127 | 17.363 | 0 | 0 | 50.921 | 31.382 | [5 empty] | 0 | 13.495 | 3 | 6.2356 | 5.852 | 5.3137 | 5 | 0.85204 | 13.6642
| 23:52 | 1 | 14.769 | 0 | 4 | 0 | 58.571 | 59.086 | 45.348 | 45.166 | 47.572 | 24.685 | 1.103 | 1 | 0 | 56.35 | 52.021 | 46.106 | 17.363 | 0 | 0 | 50.828 | 31.382 | [5 empty] | 0 | 13.653 | 4 | 6.2237 | 5.8407 | 5.3132 | 5 | 0.8407 | 13.5081
| 23:53 | 0 | 14.779 | 0 | 4 | 0 | 58.644 | 59.116 | 45.425 | 45.149 | 47.535 | 24.671 | 1.239 | 1 | 0 | 56.38 | 52.028 | 46.158 | 17.396 | 0 | 0 | 50.767 | 31.438 | [5 empty] | 0 | 13.586 | 5 | 6.2432 | 5.8592 | 5.314 | 5 | 0.85924 | 13.7629
| 23:54 | 0 | 14.746 | 0 | 5 | 0 | 58.772 | 59.13 | 45.418 | 45.119 | 48.489 | 24.639 | 1.28 | 1 | 0 | 56.373 | 52.021 | 46.151 | 17.338 | 0 | 0 | 50.669 | 31.406 | [5 empty] | 14.769 | 13.518 | 6 | 6.2309 | 5.8476 | 5.3135 | 5 | 0.84762 | 13.6033
| 23:55 | 0 | 14.802 | 0 | 4 | 0 | 58.735 | 59.34 | 45.425 | 45.149 | 47.992 | 24.622 | 1.213 | 1 | 0 | 56.38 | 52.007 | 46.158 | 17.396 | 0 | 0 | 50.676 | 31.487 | [5 empty] | 0 | 13.429 | 7 | 6.2679 | 5.8828 | 5.315 | 5 | 0.88277 | 14.0839
| 23:56 | 1 | 14.769 | 0 | 4 | 0 | 58.637 | 59.221 | 45.303 | 45.119 | 47.962 | 24.59 | 1.255 | 2 | 0 | 56.35 | 51.976 | 46.106 | 17.363 | 0 | 0 | 50.599 | 31.455 | [5 empty] | 0 | 13.475 | 8 | 6.2309 | 5.8476 | 5.3135 | 5 | 0.84762 | 13.6033
| 23:57 | 0 | 14.721 | 1 | 4 | 0 | 58.571 | 59.198 | 45.28 | 45.142 | 47.572 | 24.685 | 1.128 | 1 | 0 | 56.327 | 52.021 | 46.083 | 17.363 | 0 | 0 | 50.576 | 31.431 | [5 empty] | 0 | 13.471 | 9 | 6.2309 | 5.8476 | 5.3138 | 5 | 0.84762 | 13.6033
| 23:58 | 0 | 14.746 | 0 | 4 | 0 | 58.594 | 59.109 | 45.394 | 45.119 | 47.595 | 24.71 | 1.255 | 1 | 0 | 56.35 | 51.976 | 46.106 | 17.338 | 0 | 0 | 50.576 | 31.406 | [5 empty] | 4944.5525 | 11.6254 | 10 | 5.6228 | 5.2696 | 5.3135 | 5 | 0.26956 | 4.7941
| 23:59 | 1 | 14.746 | 0 | 4 | 0 | 58.594 | 59.153 | 45.371 | 45.166 | 47.824 | 24.759 | 1.229 | 1 | 0 | 56.327 | 51.976 | 46.083 | 17.338 | 0 | 0 | 50.553 | 31.406 | [5 empty] | 0 | 0 | 11 | 6.5964 | 6.195 | 5.2888 | 5 | 1.195 | 18.1159
| 0:00 | 0 | 14.746 | 0 | 4 | 0 | 58.637 | 59.109 | 45.394 | 45.166 | 47.733 | 24.759 | 1.255 | 1 | 0 | 56.35 | 51.976 | 46.127 | 17.363 | 0 | 0 | 50.553 | 31.406 | [5 empty] | #REF! | #REF! | 0 | #REF! | #REF! | 5.3283 | 5 | #REF! | #REF!
2009-02-11 | 1440 | 337 | 14.6723 | 1.45 | 6280 | 94 | 53.6188 |  |  | 41.9934 | 43.0111 | 24.7188 | 3.3433 | 1569 | 2 |  |  |  | 17.427 | 2 | 0 |  |  | -1.551 | 4:36 | 9.055 | 13:18 | 10.606 | #REF!
|  | 1 | [29 empty] | #REF! | #REF! |  | 95 | #REF! | #REF!