## Therm118
Windmill Logger - THERMAL2.IMS
File opened at 00:01:00 Wed 07 Jan 2009
File closed at 00:01:00 Thu 08 Jan 2009
| Time | Boiler_Gas | Gas_MeterT | Boiler_Elec | Boiler_Flow | Boiler_Heat | Boiler_FlowT | Rads_In | Rads_Out | Boiler_Retur | Flue_Gas | Kitchen | Outside | Rain_Gauge | DHW_Coil_Hea | DHW_Coil_In | DHW_Cylinder | DHW_Coil_Out | DHW_Ambient | DHW_Flow | DHW_Heat | DHW_Out | DHW_In | OT min | t OT min | OT max | t OT max | T swing | Wtd._Meter_T | Delta T | Time Interval | T.H. Plus | W.H.L + | Total Heat | Water Ht. | Gain + | Gain + %
| Secs | cubic_feet | Celsius | kWh | litres | kWh | Celsius | Celsius | Celsius | Celsius | Celsius | Celsius | Celsius | events | kWh | Celsius | Celsius | Celsius | Celsius | litres | kWh | Celsius | Celsius | Celsius | hh:mm:ss | Celsius | hh:mm:ss | Kelvin | Celsius |  | Minutes | kW | kW | kW | kW | kW | %
2009-01-07 | 0:01 | 0 | 13.369 | 0 | 4 | 0 | 61.204 | 61.562 | 47.306 | 48.062 | 51.136 | 25.176 | -6.15 | 1 | 0 | 55.951 | 50.884 | 45.586 | 16.061 | 0 | 0 | 48.865 | 30.524 | [5 empty] | 0 | 13.142 | 0 | 8.3873 | 7.8973 | 0.40087 | 0 | 7.8973 | 94.1583
| 0:02 | 1 | 13.394 | 0 | 4 | 0 | 61.428 | 61.74 | 47.306 | 48.086 | 51.626 | 25.161 | -6.137 | 1 | 0 | 55.939 | 50.826 | 45.618 | 16.023 | 0 | 0 | 48.807 | 30.511 | [5 empty] | 13.394 | 13.342 | 1 | 8.3835 | 7.8937 | 15.4007 | 15 | -7.1063 | -84.7651
| 0:03 | 0 | 13.374 | 0 | 4 | 0 | 61.61 | 62.012 | 47.355 | 48.158 | 51.162 | 25.156 | -6.274 | 1 | 0 | 55.932 | 50.863 | 45.658 | 16.016 | 0 | 0 | 48.823 | 30.504 | [5 empty] | 0 | 13.452 | 2 | 8.4234 | 7.9316 | 15.4023 | 15 | -7.0684 | -83.9135
| 0:04 | 0 | 13.399 | 0 | 4 | 1 | 61.542 | 62.103 | 47.516 | 48.228 | 50.704 | 25.178 | -6.221 | 1 | 0 | 55.886 | 50.819 | 45.635 | 16.016 | 0 | 0 | 48.823 | 30.504 | [5 empty] | 0 | 13.314 | 3 | 8.408 | 7.917 | 15.4017 | 15 | -7.083 | -84.242
| 0:05 | 0 | 13.399 | 0 | 4 | 0 | 61.542 | 62.035 | 47.539 | 48.296 | 50.772 | 25.178 | -6.248 | 1 | 0 | 55.932 | 50.886 | 45.658 | 16.066 | 0 | 0 | 48.823 | 30.504 | [5 empty] | 0 | 13.246 | 0 | 8.4158 | 7.9244 | 15.402 | 15 | -7.0756 | -84.0745
| 0:06 | 1 | 13.424 | 0 | 4 | 0 | 61.542 | 62.012 | 47.355 | 48.342 | 50.98 | 25.156 | -6.274 | 1 | 0 | 55.956 | 50.842 | 45.728 | 16.041 | 0 | 0 | 48.823 | 30.551 | [5 empty] | 13.424 | 13.2 | 1 | 8.4234 | 7.9316 | 4.688 | 4.2857 | 3.6459 | 43.2834
| 0:07 | 0 | 13.394 | 0 | 5 | 0 | 61.514 | 61.985 | 47.35 | 48.268 | 50.697 | 25.127 | -6.306 | 1 | 0 | 55.928 | 50.814 | 45.7 | 15.986 | 0 | 0 | 48.772 | 30.499 | [5 empty] | 0 | 13.246 | 2 | 8.4327 | 7.9405 | 4.6884 | 4.2857 | 3.6548 | 43.3406
| 0:08 | 0 | 13.424 | 1 | 4 | 0 | 61.542 | 62.058 | 47.516 | 48.342 | 51.414 | 25.156 | -6.221 | 1 | 0 | 55.956 | 50.842 | 45.749 | 16.016 | 0 | 0 | 48.823 | 30.551 | [5 empty] | 0 | 13.2 | 3 | 8.408 | 7.917 | 4.6874 | 4.2857 | 3.6313 | 43.1884
| 0:09 | 0 | 13.424 | 0 | 4 | 0 | 61.519 | 62.035 | 47.173 | 48.228 | 50.98 | 25.178 | -6.221 | 1 | 0 | 55.977 | 50.795 | 45.749 | 16.016 | 0 | 0 | 48.823 | 30.504 | [5 empty] | 0 | 13.291 | 4 | 8.408 | 7.917 | 4.6874 | 4.2857 | 3.6313 | 43.1884
| 0:10 | 1 | 13.394 | 0 | 4 | 0 | 61.537 | 61.918 | 47.259 | 48.2 | 51.547 | 25.198 | -6.279 | 1 | 0 | 55.928 | 50.858 | 45.7 | 16.011 | 0 | 0 | 48.795 | 30.499 | [5 empty] | 13.394 | 13.337 | 5 | 8.4248 | 7.933 | 4.6881 | 4.2857 | 3.6473 | 43.2923
| 0:11 | 0 | 13.424 | 0 | 4 | 0 | 61.542 | 62.035 | 47.378 | 48.205 | 51.299 | 25.227 | -6.324 | 1 | 0 | 55.956 | 50.863 | 45.658 | 16.016 | 0 | 0 | 48.776 | 30.504 | [5 empty] | 0 | 13.337 | 6 | 8.4379 | 7.9455 | 4.6886 | 4.2857 | 3.6598 | 43.3727
| 0:12 | 0 | 13.394 | 0 | 4 | 0 | 61.469 | 62.03 | 47.166 | 48.2 | 51.708 | 25.173 | -6.279 | 1 | 0 | 55.904 | 50.791 | 45.583 | 16.011 | 0 | 0 | 48.748 | 30.475 | [5 empty] | 0 | 13.269 | 7 | 8.4248 | 7.933 | 4.6881 | 4.2857 | 3.6473 | 43.2923
| 0:13 | 0 | 13.394 | 0 | 5 | 0 | 61.469 | 61.985 | 47.304 | 48.13 | 51.983 | 25.173 | -6.306 | 1 | 0 | 55.904 | 50.767 | 45.677 | 15.986 | 0 | 0 | 48.727 | 30.45 | [5 empty] | 0 | 13.339 | 8 | 8.4327 | 7.9405 | 4.6884 | 4.2857 | 3.6548 | 43.3406
| 0:14 | 1 | 13.394 | 0 | 4 | 0 | 61.583 | 62.03 | 47.283 | 48.13 | 51.752 | 25.149 | -6.2 | 1 | 0 | 55.928 | 50.791 | 45.677 | 15.961 | 0 | 0 | 48.727 | 30.45 | [5 empty] | 13.394 | 13.453 | 9 | 8.4018 | 7.9112 | 4.6872 | 4.2857 | 3.6254 | 43.1506
| 0:15 | 0 | 13.369 | 0 | 4 | 0 | 61.603 | 62.053 | 47.166 | 48.153 | 51.594 | 25.173 | -6.227 | 1 | 0 | 55.928 | 50.858 | 45.677 | 16.036 | 0 | 0 | 48.772 | 30.45 | [5 empty] | 0 | 13.45 | 10 | 8.4097 | 7.9186 | 4.6875 | 4.2857 | 3.6329 | 43.1991
| 0:16 | 0 | 13.394 | 0 | 4 | 0 | 61.672 | 62.076 | 47.098 | 48.153 | 51.822 | 25.222 | -6.227 | 1 | 0 | 55.904 | 50.814 | 45.654 | 16.036 | 0 | 0 | 48.772 | 30.475 | [5 empty] | 0 | 13.519 | 11 | 8.4097 | 7.9186 | 4.6875 | 4.2857 | 3.6329 | 43.1991
| 0:17 | 1 | 13.394 | 0 | 4 | 0 | 61.672 | 62.119 | 47.028 | 48.177 | 51.456 | 25.198 | -6.306 | 1 | 0 | 55.928 | 50.835 | 45.63 | 16.011 | 0 | 0 | 48.772 | 30.45 | [5 empty] | 13.394 | 13.495 | 12 | 8.4327 | 7.9405 | 4.6884 | 4.2857 | 3.6548 | 43.3406
| 0:18 | 0 | 13.394 | 1 | 5 | 1 | 61.649 | 62.076 | 47.052 | 48.107 | 51.708 | 25.173 | -6.356 | 1 | 0 | 55.904 | 50.791 | 45.7 | 15.986 | 0 | 0 | 48.748 | 30.475 | [5 empty] | 0 | 13.542 | 13 | 8.4473 | 7.9543 | 4.689 | 4.2857 | 3.6686 | 43.4297
| 0:19 | 0 | 13.369 | 0 | 4 | 0 | 61.603 | 62.119 | 47.189 | 48.153 | 51.615 | 25.198 | -6.356 | 1 | 0 | 55.904 | 50.791 | 45.745 | 16.011 | 0 | 0 | 48.795 | 30.425 | [5 empty] | 0 | 13.45 | 0 | 8.4473 | 7.9543 | 4.689 | 4.2857 | 3.6686 | 43.4297
| 0:20 | 0 | 13.338 | 0 | 4 | 0 | 61.622 | 62.003 | 47.299 | 48.079 | 51.703 | 25.097 | -6.387 | 1 | 0 | 55.853 | 50.739 | 45.649 | 15.981 | 0 | 0 | 48.699 | 30.396 | [5 empty] | 0 | 13.543 | 1 | 8.4563 | 7.9629 | 5.4037 | 5 | 2.9629 | 35.0381
| 0:21 | 1 | 13.369 | 0 | 4 | 0 | 61.537 | 61.985 | 47.166 | 47.945 | 51.983 | 25.149 | -6.306 | 1 | 0 | 55.928 | 50.835 | 45.7 | 16.011 | 0 | 0 | 48.748 | 30.401 | [5 empty] | 13.369 | 13.592 | 2 | 8.4327 | 7.9405 | 5.4027 | 5 | 2.9405 | 34.8702
| 0:22 | 0 | 13.369 | 0 | 4 | 0 | 61.469 | 61.964 | 47.098 | 47.775 | 52.224 | 25.186 | -6.316 | 1 | 0 | 55.916 | 50.847 | 45.618 | 16.074 | 0 | 0 | 48.737 | 30.389 | [5 empty] | 0 | 13.694 | 3 | 8.4356 | 7.9433 | 5.4028 | 5 | 2.9433 | 34.891
| 0:23 | 0 | 13.291 | 0 | 5 | 0 | 61.243 | 61.87 | 46.888 | 47.577 | 52.277 | 25.051 | -6.335 | 1 | 0 | 55.855 | 50.695 | 45.534 | 15.983 | 0 | 0 | 48.676 | 30.325 | [5 empty] | 0 | 13.666 | 4 | 8.4412 | 7.9485 | 5.4031 | 5 | 2.9485 | 34.9304
| 0:24 | 0 | 13.316 | 0 | 4 | 0 | 61.378 | 61.848 | 46.704 | 47.462 | 51.864 | 25.073 | -6.308 | 1 | 0 | 55.855 | 50.695 | 45.513 | 15.983 | 0 | 0 | 48.655 | 30.374 | [5 empty] | 0 | 13.916 | 5 | 8.4333 | 7.9411 | 5.4027 | 5 | 2.9411 | 34.8743
| 0:25 | 1 | 13.291 | 0 | 5 | 0 | 61.398 | 61.959 | 46.589 | 47.369 | 52.392 | 25.097 | -6.308 | 1 | 0 | 55.855 | 50.718 | 45.467 | 15.958 | 0 | 0 | 48.655 | 30.349 | [5 empty] | 13.291 | 14.029 | 6 | 8.4333 | 7.9411 | 5.4027 | 5 | 2.9411 | 34.8743
| 0:26 | 0 | 13.326 | 0 | 4 | 0 | 61.476 | 61.946 | 46.578 | 47.264 | 52.539 | 25.107 | -6.298 | 1 | 0 | 55.888 | 50.774 | 45.499 | 15.993 | 0 | 0 | 48.709 | 30.408 | [5 empty] | 0 | 14.212 | 7 | 8.4304 | 7.9383 | 5.4026 | 5 | 2.9383 | 34.8536
| 0:27 | 0 | 13.316 | 0 | 4 | 0 | 61.355 | 61.848 | 46.176 | 47.14 | 52.553 | 25.073 | -6.282 | 1 | 0 | 55.855 | 50.765 | 45.443 | 15.933 | 0 | 0 | 48.699 | 30.349 | [5 empty] | 0 | 14.215 | 8 | 8.4257 | 7.9339 | 5.4024 | 5 | 2.9339 | 34.8203
| 0:28 | 1 | 13.316 | 1 | 5 | 0 | 61.355 | 61.759 | 46.018 | 47.026 | 52.093 | 25.097 | -6.411 | 1 | 0 | 55.855 | 50.765 | 45.376 | 15.908 | 0 | 0 | 48.632 | 30.325 | [5 empty] | 13.316 | 14.329 | 9 | 8.4633 | 7.9696 | 5.4039 | 5 | 2.9696 | 35.0876
| 0:29 | 0 | 13.316 | 0 | 4 | 0 | 61.378 | 61.914 | 46.293 | 46.935 | 52.025 | 25.051 | -6.361 | 1 | 0 | 55.832 | 50.672 | 45.352 | 15.958 | 0 | 0 | 48.699 | 30.374 | [5 empty] | 0 | 14.443 | 10 | 8.4487 | 7.9557 | 5.4034 | 5 | 2.9557 | 34.9843
| 0:30 | 0 | 13.338 | 0 | 5 | 1 | 61.378 | 61.914 | 46.27 | 46.865 | 51.773 | 25.002 | -6.411 | 1 | 0 | 55.832 | 50.695 | 45.376 | 15.983 | 0 | 0 | 48.632 | 30.399 | [5 empty] | 0 | 14.513 | 11 | 8.4633 | 7.9696 | 5.4039 | 5 | 2.9696 | 35.0876
| 0:31 | 1 | 13.308 | 0 | 5 | 0 | 61.371 | 61.932 | 46.195 | 46.86 | 51.699 | 24.972 | -6.442 | 1 | 0 | 55.781 | 50.62 | 45.301 | 15.903 | 0 | 0 | 48.627 | 30.394 | [5 empty] | 13.308 | 14.511 | 0 | 8.4723 | 7.9781 | 5.4043 | 5 | 2.9781 | 35.1515
| 0:32 | 0 | 13.364 | 0 | 4 | 0 | 61.444 | 62.005 | 46.361 | 46.979 | 51.682 | 25.002 | -6.411 | 1 | 0 | 55.832 | 50.648 | 45.329 | 15.983 | 0 | 0 | 48.655 | 30.47 | [5 empty] | 0 | 14.465 | 1 | 8.4633 | 7.9696 | 5.4039 | 5 | 2.9696 | 35.0876
| 0:33 | 0 | 13.364 | 0 | 5 | 0 | 61.512 | 61.982 | 46.293 | 47.026 | 51.911 | 25.026 | -6.411 | 1 | 0 | 55.832 | 50.695 | 45.306 | 15.983 | 0 | 0 | 48.676 | 30.445 | [5 empty] | 0 | 14.486 | 2 | 8.4633 | 7.9696 | 5.4039 | 5 | 2.9696 | 35.0876
| 0:34 | 0 | 13.338 | 0 | 4 | 0 | 61.556 | 62.048 | 46.407 | 46.979 | 51.934 | 24.977 | -6.437 | 1 | 0 | 55.832 | 50.627 | 45.306 | 15.983 | 0 | 0 | 48.632 | 30.399 | [5 empty] | 0 | 14.577 | 3 | 8.4709 | 7.9768 | 5.4043 | 5 | 2.9768 | 35.1412
| 0:35 | 1 | 13.308 | 0 | 5 | 0 | 61.528 | 62.135 | 46.265 | 46.951 | 52.021 | 24.997 | -6.469 | 1 | 0 | 55.781 | 50.62 | 45.254 | 15.928 | 0 | 0 | 48.604 | 30.369 | [5 empty] | 13.308 | 14.577 | 4 | 8.4802 | 7.9856 | 5.4046 | 5 | 2.9856 | 35.2071
| 0:36 | 0 | 13.333 | 0 | 5 | 0 | 61.505 | 62.09 | 46.195 | 46.951 | 51.974 | 24.948 | -6.469 | 1 | 0 | 55.781 | 50.599 | 45.231 | 15.953 | 0 | 0 | 48.604 | 30.394 | [5 empty] | 0 | 14.554 | 5 | 8.4802 | 7.9856 | 5.4046 | 5 | 2.9856 | 35.2071
| 0:37 | 0 | 13.316 | 1 | 4 | 0 | 61.489 | 62.071 | 46.361 | 47.049 | 51.955 | 25.026 | -6.463 | 2 | 0 | 55.809 | 50.648 | 45.238 | 15.983 | 0 | 0 | 48.632 | 30.399 | [5 empty] | 0 | 14.44 | 6 | 8.4784 | 7.984 | 5.4046 | 5 | 2.984 | 35.1947
| 0:38 | 1 | 13.338 | 0 | 5 | 0 | 61.489 | 62.067 | 46.447 | 47.089 | 52.088 | 24.923 | -6.495 | 1 | 0 | 55.781 | 50.599 | 45.231 | 15.953 | 0 | 0 | 48.627 | 30.394 | [5 empty] | 13.338 | 14.4 | 7 | 8.4877 | 7.9928 | 5.4049 | 5 | 2.9928 | 35.2604
| 0:39 | 0 | 13.333 | 0 | 5 | 0 | 61.462 | 62.021 | 46.447 | 47.159 | 51.974 | 24.877 | -6.392 | 0 | 0 | 55.781 | 50.62 | 45.231 | 15.953 | 0 | 0 | 48.58 | 30.394 | [5 empty] | 0 | 14.303 | 8 | 8.4578 | 7.9643 | 5.4037 | 5 | 2.9643 | 35.0484
| 0:40 | 0 | 13.308 | 0 | 4 | 0 | 61.439 | 61.978 | 46.561 | 47.227 | 51.927 | 24.923 | -6.366 | 2 | 0 | 55.781 | 50.62 | 45.231 | 15.953 | 0 | 0 | 48.604 | 30.345 | [5 empty] | 0 | 14.212 | 9 | 8.4502 | 7.9571 | 5.4034 | 5 | 2.9571 | 34.9946
| 0:41 | 1 | 13.333 | 0 | 5 | 0 | 61.439 | 62.021 | 46.447 | 47.25 | 52.065 | 24.901 | -6.34 | 1 | 0 | 55.781 | 50.576 | 45.301 | 15.928 | 0 | 0 | 48.604 | 30.369 | [5 empty] | 13.333 | 14.189 | 10 | 8.4426 | 7.9499 | 5.4031 | 5 | 2.9499 | 34.9408
| 0:42 | 0 | 13.19 | 0 | 5 | 1 | 61.425 | 61.964 | 46.524 | 47.304 | 51.937 | 24.857 | -6.285 | 1 | 0 | 55.743 | 50.56 | 45.24 | 15.933 | 0 | 0 | 48.587 | 30.349 | [5 empty] | 0 | 14.121 | 11 | 8.4266 | 7.9347 | 5.4025 | 5 | 2.9347 | 34.8265
| 0:43 | 0 | 13.404 | 0 | 4 | 0 | 61.505 | 62.044 | 46.79 | 47.479 | 52.522 | 25.016 | -6.14 | 1 | 0 | 55.895 | 50.711 | 45.436 | 16.096 | 0 | 0 | 48.692 | 30.484 | [5 empty] | 0 | 14.026 | 0 | 8.3844 | 7.8946 | 5.4008 | 5 | 2.8946 | 34.5232
| 0:44 | 1 | 13.426 | 0 | 5 | 0 | 61.528 | 62.021 | 46.928 | 47.57 | 52.247 | 25.016 | -6.037 | 1 | 0 | 55.872 | 50.735 | 45.413 | 16.096 | 0 | 0 | 48.692 | 30.509 | [5 empty] | 13.426 | 13.958 | 1 | 8.3544 | 7.866 | 5.3995 | 5 | 2.866 | 34.3059
| 0:45 | 0 | 13.374 | 0 | 4 | 0 | 61.524 | 62.039 | 46.944 | 47.586 | 52.105 | 24.962 | -6.016 | 1 | 0 | 55.82 | 50.66 | 45.385 | 16.041 | 0 | 0 | 48.664 | 30.479 | [5 empty] | 0 | 13.938 | 2 | 8.3483 | 7.8602 | 5.3993 | 5 | 2.8602 | 34.2614
| 0:46 | 0 | 13.374 | 0 | 5 | 0 | 61.524 | 62.017 | 46.853 | 47.633 | 52.38 | 24.962 | -6.043 | 1 | 0 | 55.82 | 50.707 | 45.385 | 16.066 | 0 | 0 | 48.664 | 30.433 | [5 empty] | 0 | 13.891 | 3 | 8.3561 | 7.8677 | 5.3996 | 5 | 2.8677 | 34.3186
| 0:47 | 0 | 13.349 | 1 | 5 | 0 | 61.59 | 61.994 | 46.991 | 47.679 | 52.403 | 24.938 | -6.016 | 1 | 0 | 55.844 | 50.707 | 45.408 | 16.066 | 0 | 0 | 48.641 | 30.433 | [5 empty] | 0 | 13.911 | 4 | 8.3483 | 7.8602 | 5.3993 | 5 | 2.8602 | 34.2614
| 0:48 | 1 | 13.396 | 0 | 4 | 0 | 61.59 | 62.151 | 47.038 | 47.747 | 52.38 | 24.962 | -6.016 | 1 | 0 | 55.82 | 50.637 | 45.408 | 16.066 | 0 | 0 | 48.62 | 30.455 | [5 empty] | 13.396 | 13.843 | 5 | 8.3483 | 7.8602 | 5.3993 | 5 | 2.8602 | 34.2614
| 0:49 | 0 | 13.364 | 0 | 5 | 0 | 61.56 | 62.144 | 47.122 | 47.763 | 52.074 | 24.906 | -6.027 | 1 | 0 | 55.813 | 50.63 | 45.378 | 16.033 | 0 | 0 | 48.611 | 30.423 | [5 empty] | 0 | 13.797 | 6 | 8.3515 | 7.8633 | 5.3994 | 5 | 2.8633 | 34.2847
| 0:50 | 0 | 13.316 | 0 | 5 | 0 | 61.517 | 62.099 | 47.028 | 47.81 | 52.282 | 24.906 | -6.027 | 1 | 0 | 55.79 | 50.606 | 45.401 | 16.008 | 0 | 0 | 48.611 | 30.423 | [5 empty] | 0 | 13.707 | 7 | 8.3515 | 7.8633 | 5.3994 | 5 | 2.8633 | 34.2847
| 0:51 | 1 | 13.341 | 0 | 4 | 0 | 61.494 | 62.076 | 47.052 | 47.854 | 52.189 | 24.931 | -6.051 | 1 | 0 | 55.79 | 50.585 | 45.401 | 15.958 | 0 | 0 | 48.611 | 30.423 | [5 empty] | 13.341 | 13.64 | 8 | 8.3585 | 7.8699 | 5.3997 | 5 | 2.8699 | 34.3355
| 0:52 | 0 | 13.374 | 0 | 5 | 0 | 61.546 | 62.085 | 47.22 | 47.931 | 52.312 | 24.938 | -5.966 | 1 | 0 | 55.82 | 50.616 | 45.455 | 16.016 | 0 | 0 | 48.62 | 30.433 | [5 empty] | 0 | 13.615 | 9 | 8.3337 | 7.8464 | 5.3987 | 5 | 2.8464 | 34.1552
| 0:53 | 0 | 13.316 | 0 | 5 | 0 | 61.494 | 62.032 | 47.075 | 47.969 | 52.007 | 24.955 | -5.974 | 1 | 0 | 55.79 | 50.585 | 45.469 | 15.958 | 0 | 0 | 48.634 | 30.448 | [5 empty] | 0 | 13.525 | 10 | 8.336 | 7.8486 | 5.3988 | 5 | 2.8486 | 34.1722
| 0:54 | 1 | 13.341 | 0 | 4 | 1 | 61.448 | 62.032 | 47.236 | 47.999 | 52.541 | 24.987 | -5.914 | 1 | 0 | 55.82 | 50.616 | 45.455 | 16.016 | 0 | 0 | 48.641 | 30.455 | [5 empty] | 13.341 | 13.449 | 11 | 8.3186 | 7.832 | 5.3981 | 5 | 2.832 | 34.0443
| 0:55 | 0 | 13.341 | 0 | 5 | 0 | 61.517 | 62.01 | 47.397 | 48.039 | 52.763 | 24.931 | -5.895 | 1 | 0 | 55.767 | 50.585 | 45.469 | 16.008 | 0 | 0 | 48.634 | 30.448 | [5 empty] | 0 | 13.478 | 0 | 8.313 | 7.8267 | 5.3979 | 5 | 2.8267 | 34.0037
| 0:56 | 0 | 13.341 | 1 | 5 | 0 | 61.425 | 62.032 | 47.397 | 48.062 | 52.924 | 24.931 | -5.922 | 1 | 0 | 55.767 | 50.562 | 45.492 | 16.008 | 0 | 0 | 48.611 | 30.448 | [5 empty] | 0 | 13.363 | 1 | 8.3209 | 7.8342 | 5.0136 | 4.6154 | 3.2188 | 38.6837
| 0:57 | 0 | 13.341 | 0 | 4 | 0 | 61.54 | 61.964 | 47.441 | 48.107 | 52.901 | 24.906 | -5.895 | 1 | 0 | 55.79 | 50.562 | 45.516 | 16.008 | 0 | 0 | 48.634 | 30.448 | [5 empty] | 0 | 13.433 | 2 | 8.313 | 7.8267 | 5.0132 | 4.6154 | 3.2114 | 38.6304
| 0:58 | 1 | 13.364 | 0 | 5 | 0 | 61.54 | 62.076 | 47.511 | 48.177 | 52.763 | 24.906 | -5.895 | 0 | 0 | 55.767 | 50.562 | 45.516 | 16.008 | 0 | 0 | 48.611 | 30.423 | [5 empty] | 13.364 | 13.363 | 3 | 8.313 | 7.8267 | 5.0132 | 4.6154 | 3.2114 | 38.6304
| 0:59 | 0 | 13.331 | 0 | 4 | 0 | 61.51 | 62.026 | 47.481 | 48.191 | 52.457 | 24.899 | -5.982 | 2 | 0 | 55.736 | 50.555 | 45.553 | 15.976 | 0 | 0 | 48.604 | 30.391 | [5 empty] | 0 | 13.319 | 4 | 8.3384 | 7.8508 | 5.0143 | 4.6154 | 3.2354 | 38.8018
| 1:00 | 0 | 13.331 | 0 | 5 | 0 | 61.53 | 62.092 | 47.39 | 48.237 | 52.158 | 24.899 | -6.008 | 1 | 0 | 55.736 | 50.555 | 45.509 | 16.001 | 0 | 0 | 48.604 | 30.369 | [5 empty] | 0 | 13.293 | 5 | 8.3459 | 7.858 | 5.0146 | 4.6154 | 3.2426 | 38.8528
| 1:01 | 1 | 13.308 | 0 | 5 | 0 | 61.464 | 62.026 | 47.572 | 48.328 | 52.457 | 24.948 | -6.035 | 0 | 0 | 55.736 | 50.555 | 45.553 | 15.951 | 0 | 0 | 48.58 | 30.391 | [5 empty] | 13.308 | 13.136 | 6 | 8.3538 | 7.8655 | 5.0149 | 4.6154 | 3.2501 | 38.9057
| 1:02 | 0 | 13.364 | 0 | 4 | 0 | 61.517 | 62.076 | 47.74 | 48.405 | 52.098 | 24.916 | -6.116 | 2 | 0 | 55.683 | 50.499 | 45.499 | 15.945 | 0 | 0 | 48.527 | 30.313 | [5 empty] | 0 | 13.112 | 7 | 8.3774 | 7.8879 | 5.0159 | 4.6154 | 3.2725 | 39.0638
| 1:03 | 0 | 13.223 | 0 | 5 | 0 | 61.448 | 61.987 | 47.628 | 48.361 | 52.03 | 24.862 | -6.148 | 0 | 0 | 55.655 | 50.471 | 45.518 | 15.89 | 0 | 0 | 48.499 | 30.259 | [5 empty] | 0 | 13.087 | 8 | 8.3867 | 7.8968 | 5.0162 | 4.6154 | 3.2814 | 39.126
| 1:04 | 0 | 13.245 | 0 | 4 | 0 | 61.247 | 61.964 | 47.81 | 48.408 | 52.329 | 24.862 | -6.148 | 1 | 0 | 55.631 | 50.448 | 45.541 | 15.915 | 0 | 0 | 48.452 | 30.283 | [5 empty] | 0 | 12.839 | 9 | 8.3867 | 7.8968 | 5.0162 | 4.6154 | 3.2814 | 39.126
| 1:05 | 1 | 13.245 | 0 | 5 | 0 | 61.336 | 61.852 | 47.672 | 48.452 | 52.238 | 24.911 | -6.148 | 1 | 0 | 55.655 | 50.424 | 45.586 | 15.938 | 0 | 0 | 48.452 | 30.308 | [5 empty] | 13.245 | 12.884 | 10 | 8.3867 | 7.8968 | 5.0162 | 4.6154 | 3.2814 | 39.126
| 1:06 | 0 | 13.245 | 1 | 4 | 0 | 61.382 | 61.898 | 47.696 | 48.431 | 52.007 | 24.886 | -6.25 | 1 | 0 | 55.631 | 50.403 | 45.586 | 15.865 | 0 | 0 | 48.475 | 30.283 | [5 empty] | 0 | 12.951 | 11 | 8.4164 | 7.925 | 5.0174 | 4.6154 | 3.3096 | 39.3234
| 1:07 | 0 | 13.245 | 0 | 4 | 1 | 61.405 | 61.898 | 47.789 | 48.475 | 51.962 | 24.886 | -6.122 | 1 | 0 | 55.631 | 50.448 | 45.586 | 15.915 | 0 | 0 | 48.475 | 30.308 | [5 empty] | 0 | 12.93 | 12 | 8.3791 | 7.8896 | 5.0159 | 4.6154 | 3.2742 | 39.0755
| 1:08 | 0 | 13.245 | 0 | 5 | 0 | 61.405 | 61.921 | 47.581 | 48.452 | 51.986 | 24.935 | -6.069 | 1 | 0 | 55.608 | 50.424 | 45.541 | 15.89 | 0 | 0 | 48.431 | 30.308 | [5 empty] | 0 | 12.953 | 0 | 8.3637 | 7.8749 | 5.0153 | 4.6154 | 3.2595 | 38.9722
| 1:09 | 1 | 13.245 | 0 | 4 | 0 | 61.382 | 61.987 | 47.766 | 48.452 | 52.214 | 24.982 | -6.122 | 1 | 0 | 55.631 | 50.424 | 45.565 | 15.89 | 0 | 0 | 48.452 | 30.308 | [5 empty] | 13.245 | 12.93 | 1 | 8.3791 | 7.8896 | 5.0159 | 4.6154 | 3.2742 | 39.0755
| 1:10 | 0 | 13.223 | 0 | 5 | 0 | 61.359 | 61.987 | 47.742 | 48.499 | 52.375 | 25.031 | -6.069 | 1 | 0 | 55.631 | 50.403 | 45.656 | 15.89 | 0 | 0 | 48.452 | 30.308 | [5 empty] | 0 | 12.86 | 2 | 8.3637 | 7.8749 | 5.0153 | 4.6154 | 3.2595 | 38.9722
| 1:11 | 0 | 13.213 | 0 | 4 | 0 | 61.33 | 61.891 | 47.759 | 48.492 | 52.322 | 24.999 | -6.053 | 1 | 0 | 55.601 | 50.326 | 45.602 | 15.857 | 0 | 0 | 48.422 | 30.251 | [5 empty] | 0 | 12.838 | 3 | 8.359 | 7.8705 | 5.0151 | 4.6154 | 3.2551 | 38.9409
| 1:12 | 1 | 13.245 | 0 | 5 | 0 | 61.359 | 61.921 | 47.833 | 48.499 | 52.214 | 25.105 | -5.966 | 1 | 0 | 55.631 | 50.38 | 45.632 | 15.89 | 0 | 0 | 48.431 | 30.332 | [5 empty] | 13.245 | 12.86 | 4 | 8.3337 | 7.8464 | 5.0141 | 4.6154 | 3.231 | 38.7703
| 1:13 | 0 | 13.245 | 0 | 4 | 0 | 61.293 | 61.898 | 47.719 | 48.499 | 51.755 | 25.151 | -5.94 | 1 | 0 | 55.631 | 50.38 | 45.632 | 15.89 | 0 | 0 | 48.431 | 30.354 | [5 empty] | 0 | 12.794 | 5 | 8.3261 | 7.8392 | 5.0138 | 4.6154 | 3.2238 | 38.7192
| 1:14 | 0 | 13.223 | 0 | 5 | 0 | 61.314 | 61.943 | 47.742 | 48.475 | 52.1 | 25.176 | -5.887 | 1 | 0 | 55.608 | 50.38 | 45.7 | 15.89 | 0 | 0 | 48.452 | 30.354 | [5 empty] | 0 | 12.839 | 6 | 8.3107 | 7.8245 | 5.0132 | 4.6154 | 3.2091 | 38.6145
| 1:15 | 0 | 13.245 | 1 | 4 | 0 | 61.293 | 61.718 | 47.81 | 48.452 | 52.329 | 25.151 | -5.837 | 1 | 0 | 55.608 | 50.448 | 45.632 | 15.915 | 0 | 0 | 48.452 | 30.332 | [5 empty] | 0 | 12.841 | 7 | 8.2961 | 7.8107 | 5.0126 | 4.6154 | 3.1953 | 38.5155
| 1:16 | 1 | 13.245 | 0 | 5 | 0 | 61.27 | 61.875 | 47.719 | 48.452 | 52.604 | 25.249 | -5.837 | 1 | 0 | 55.585 | 50.403 | 45.586 | 15.915 | 0 | 0 | 48.452 | 30.332 | [5 empty] | 13.245 | 12.818 | 8 | 8.2961 | 7.8107 | 5.0126 | 4.6154 | 3.1953 | 38.5155
| 1:17 | 0 | 13.213 | 0 | 4 | 0 | 61.218 | 61.779 | 47.689 | 48.377 | 52.779 | 25.119 | -5.819 | 1 | 0 | 55.578 | 50.326 | 45.625 | 15.857 | 0 | 0 | 48.445 | 30.276 | [5 empty] | 0 | 12.841 | 9 | 8.2909 | 7.8057 | 5.0123 | 4.6154 | 3.1903 | 38.4797
| 1:18 | 0 | 13.19 | 0 | 5 | 0 | 61.106 | 61.711 | 47.712 | 48.331 | 52.161 | 25.144 | -5.819 | 1 | 0 | 55.608 | 50.357 | 45.656 | 15.89 | 0 | 0 | 48.431 | 30.308 | [5 empty] | 0 | 12.775 | 10 | 8.2909 | 7.8057 | 5.0123 | 4.6154 | 3.1903 | 38.4797
| 1:19 | 0 | 13.213 | 0 | 4 | 0 | 61.017 | 61.645 | 47.665 | 48.331 | 52.574 | 25.193 | -5.743 | 1 | 0 | 55.531 | 50.326 | 45.555 | 15.857 | 0 | 0 | 48.377 | 30.276 | [5 empty] | 0 | 12.686 | 11 | 8.2688 | 7.7847 | 5.0115 | 4.6154 | 3.1693 | 38.3283
| 1:20 | 1 | 13.271 | 0 | 5 | 1 | 60.912 | 61.606 | 47.651 | 48.361 | 52.672 | 25.249 | -5.682 | 1 | 0 | 55.585 | 50.357 | 45.586 | 15.915 | 0 | 0 | 48.408 | 30.308 | [5 empty] | 13.271 | 12.551 | 12 | 8.251 | 7.7678 | 5.0107 | 4.6154 | 3.1524 | 38.2062
| 1:21 | 0 | 13.238 | 0 | 4 | 0 | 60.882 | 61.487 | 47.642 | 48.307 | 52.366 | 25.264 | -5.664 | 1 | 0 | 55.554 | 50.326 | 45.534 | 15.883 | 0 | 0 | 48.401 | 30.251 | [5 empty] | 0 | 12.575 | 0 | 8.2458 | 7.7628 | 5.0105 | 4.6154 | 3.1474 | 38.1701
| 1:22 | 0 | 13.238 | 0 | 5 | 0 | 60.86 | 61.464 | 47.665 | 48.263 | 52.459 | 25.279 | -5.601 | 1 | 0 | 55.594 | 50.364 | 45.616 | 15.895 | 0 | 0 | 48.438 | 30.288 | [5 empty] | 0 | 12.597 | 1 | 8.2274 | 7.7454 | 5.0098 | 4.6154 | 3.13 | 38.0432
| 1:23 | 1 | 13.333 | 0 | 4 | 0 | 60.928 | 61.578 | 47.665 | 48.284 | 52.184 | 25.335 | -5.49 | 1 | 0 | 55.624 | 50.441 | 45.602 | 15.953 | 0 | 0 | 48.468 | 30.345 | [5 empty] | 13.333 | 12.644 | 2 | 8.1951 | 7.7146 | 5.0085 | 4.6154 | 3.0992 | 37.8184
| 1:24 | 0 | 13.333 | 0 | 5 | 0 | 61.017 | 61.51 | 47.598 | 48.263 | 52.228 | 25.286 | -5.361 | 1 | 0 | 55.601 | 50.417 | 45.602 | 15.953 | 0 | 0 | 48.492 | 30.369 | [5 empty] | 0 | 12.754 | 3 | 8.1575 | 7.6789 | 5.0069 | 4.6154 | 3.0635 | 37.5548
| 1:25 | 0 | 13.308 | 1 | 4 | 0 | 61.017 | 61.578 | 47.504 | 48.193 | 52.504 | 25.382 | -5.361 | 1 | 0 | 55.601 | 50.417 | 45.532 | 15.976 | 0 | 0 | 48.492 | 30.394 | [5 empty] | 0 | 12.824 | 4 | 8.1575 | 7.6789 | 5.0069 | 4.6154 | 3.0635 | 37.5548
| 1:26 | 0 | 13.333 | 0 | 5 | 0 | 61.04 | 61.599 | 47.39 | 48.17 | 52.322 | 25.406 | -5.23 | 1 | 0 | 55.624 | 50.417 | 45.532 | 15.976 | 0 | 0 | 48.468 | 30.394 | [5 empty] | 0 | 12.87 | 5 | 8.1194 | 7.6427 | 5.0054 | 4.6154 | 3.0273 | 37.2846
| 1:27 | 1 | 13.359 | 0 | 4 | 0 | 61.152 | 61.667 | 47.39 | 48.009 | 52.023 | 25.357 | -5.103 | 1 | 0 | 55.601 | 50.394 | 45.488 | 15.976 | 0 | 0 | 48.492 | 30.345 | [5 empty] | 13.359 | 13.143 | 6 | 8.0824 | 7.6075 | 5.0039 | 4.6154 | 2.9921 | 37.0203
| 1:28 | 0 | 13.359 | 0 | 5 | 0 | 61.152 | 61.734 | 47.322 | 48.009 | 52.574 | 25.357 | -4.951 | 1 | 0 | 55.601 | 50.373 | 45.488 | 15.953 | 0 | 0 | 48.492 | 30.369 | [5 empty] | 0 | 13.143 | 7 | 8.0381 | 7.5654 | 5.0021 | 4.6154 | 2.9501 | 36.7007
| 1:29 | 0 | 13.391 | 0 | 5 | 0 | 61.113 | 61.674 | 47.192 | 47.903 | 51.869 | 25.342 | -4.917 | 1 | 0 | 55.631 | 50.403 | 45.518 | 16.033 | 0 | 0 | 48.522 | 30.376 | [5 empty] | 0 | 13.21 | 8 | 8.0282 | 7.556 | 5.0017 | 4.6154 | 2.9406 | 36.6288
| 1:30 | 0 | 13.333 | 0 | 4 | 0 | 60.951 | 61.622 | 47.091 | 47.85 | 52 | 25.335 | -4.928 | 1 | 0 | 55.51 | 50.326 | 45.441 | 15.953 | 0 | 0 | 48.468 | 30.298 | [5 empty] | 0 | 13.101 | 9 | 8.0314 | 7.5591 | 5.0018 | 4.6154 | 2.9437 | 36.6521
| 1:31 | 1 | 13.359 | 0 | 5 | 0 | 60.971 | 61.467 | 47.115 | 47.756 | 52.023 | 25.262 | -4.825 | 1 | 0 | 55.578 | 50.35 | 45.418 | 15.953 | 0 | 0 | 48.445 | 30.298 | [5 empty] | 13.359 | 13.215 | 10 | 8.0014 | 7.5306 | 5.0006 | 4.6154 | 2.9152 | 36.4331
| 1:32 | 0 | 13.359 | 0 | 4 | 0 | 60.994 | 61.51 | 46.818 | 47.78 | 51.885 | 25.237 | -4.776 | 1 | 0 | 55.578 | 50.373 | 45.394 | 15.953 | 0 | 0 | 48.468 | 30.298 | [5 empty] | 0 | 13.214 | 11 | 7.9872 | 7.517 | 5 | 4.6154 | 2.9016 | 36.3284
| 1:33 | 0 | 13.333 | 0 | 5 | 1 | 61.063 | 61.556 | 46.863 | 47.689 | 52.023 | 25.286 | -4.698 | 1 | 0 | 55.554 | 50.326 | 45.371 | 15.953 | 0 | 0 | 48.468 | 30.273 | [5 empty] | 0 | 13.374 | 12 | 7.9645 | 7.4954 | 4.9991 | 4.6154 | 2.88 | 36.1609
| 1:34 | 1 | 13.359 | 1 | 5 | 0 | 61.083 | 61.599 | 46.886 | 47.619 | 52.55 | 25.213 | -4.546 | 1 | 0 | 55.601 | 50.373 | 45.371 | 16.001 | 0 | 0 | 48.468 | 30.298 | [5 empty] | 13.359 | 13.464 | 0 | 7.9202 | 7.4533 | 4.9973 | 4.6154 | 2.8379 | 35.8318
| 1:35 | 0 | 13.328 | 0 | 4 | 0 | 61.035 | 61.594 | 46.811 | 47.5 | 52.385 | 25.183 | -4.552 | 1 | 0 | 55.526 | 50.322 | 45.275 | 15.971 | 0 | 0 | 48.417 | 30.244 | [5 empty] | 0 | 13.535 | 1 | 7.9219 | 7.455 | 5.382 | 5 | 2.455 | 30.9898
| 1:36 | 0 | 13.359 | 0 | 5 | 0 | 61.083 | 61.645 | 46.818 | 47.413 | 52.322 | 25.19 | -4.472 | 1 | 0 | 55.554 | 50.35 | 45.28 | 16.001 | 0 | 0 | 48.445 | 30.273 | [5 empty] | 0 | 13.67 | 2 | 7.8986 | 7.4328 | 5.3811 | 5 | 2.4328 | 30.8008
| 1:37 | 0 | 13.359 | 0 | 5 | 0 | 60.951 | 61.51 | 46.634 | 47.413 | 52.779 | 25.092 | -4.369 | 1 | 0 | 55.554 | 50.326 | 45.28 | 16.001 | 0 | 0 | 48.422 | 30.298 | [5 empty] | 0 | 13.538 | 3 | 7.8687 | 7.4043 | 5.3799 | 5 | 2.4043 | 30.5559
| 1:38 | 1 | 13.384 | 0 | 4 | 0 | 60.928 | 61.51 | 46.795 | 47.46 | 52.803 | 25.141 | -4.243 | 1 | 0 | 55.487 | 50.35 | 45.257 | 15.953 | 0 | 0 | 48.422 | 30.129 | [5 empty] | 13.384 | 13.468 | 4 | 7.832 | 7.3695 | 5.3784 | 5 | 2.3695 | 30.2538
| 1:39 | 0 | 13.333 | 0 | 5 | 0 | 60.882 | 61.487 | 46.701 | 47.504 | 52.665 | 25.092 | -4.194 | 1 | 0 | 55.554 | 50.35 | 45.212 | 16.026 | 0 | 0 | 48.331 | 30.129 | [5 empty] | 0 | 13.378 | 5 | 7.8177 | 7.3559 | 5.3778 | 5 | 2.3559 | 30.1355
| 1:40 | 0 | 13.278 | 0 | 5 | 0 | 60.698 | 61.394 | 46.743 | 47.476 | 52.431 | 25.041 | -4.121 | 1 | 0 | 55.503 | 50.322 | 45.161 | 15.971 | 0 | 0 | 48.188 | 30.05 | [5 empty] | 0 | 13.222 | 6 | 7.7964 | 7.3357 | 5.3769 | 5 | 2.3357 | 29.9585
| 1:41 | 1 | 13.333 | 0 | 5 | 0 | 60.748 | 61.286 | 46.954 | 47.619 | 52.826 | 25.046 | -3.964 | 1 | 0 | 55.531 | 50.303 | 45.212 | 15.976 | 0 | 0 | 48.102 | 30.129 | [5 empty] | 13.333 | 13.129 | 7 | 7.7507 | 7.2922 | 5.3751 | 5 | 2.2922 | 29.5745
| 1:42 | 0 | 13.278 | 0 | 4 | 0 | 60.698 | 61.282 | 46.972 | 47.661 | 52.613 | 24.992 | -3.995 | 1 | 0 | 55.473 | 50.265 | 45.175 | 15.913 | 0 | 0 | 47.927 | 30.065 | [5 empty] | 0 | 13.037 | 8 | 7.7597 | 7.3008 | 5.3754 | 5 | 2.3008 | 29.6507
| 1:43 | 0 | 13.235 | 0 | 5 | 0 | 60.547 | 61.154 | 47.003 | 47.574 | 52.553 | 24.926 | -3.988 | 1 | 0 | 55.419 | 50.212 | 45.168 | 15.88 | 0 | 0 | 47.829 | 30.058 | [5 empty] | 0 | 12.973 | 9 | 7.7577 | 7.2989 | 5.3754 | 5 | 2.2989 | 29.6335
| 1:44 | 1 | 13.268 | 1 | 5 | 0 | 60.533 | 61.115 | 46.919 | 47.628 | 52.56 | 24.982 | -3.905 | 1 | 0 | 55.426 | 50.265 | 45.152 | 15.913 | 0 | 0 | 47.766 | 30.114 | [5 empty] | 13.268 | 12.905 | 10 | 7.7335 | 7.2759 | 5.3744 | 5 | 2.2759 | 29.429
| 1:45 | 0 | 13.235 | 0 | 5 | 1 | 60.524 | 61.04 | 46.795 | 47.644 | 52.322 | 24.926 | -3.887 | 1 | 0 | 55.419 | 50.212 | 45.191 | 15.905 | 0 | 0 | 47.691 | 30.082 | [5 empty] | 0 | 12.88 | 11 | 7.7283 | 7.2709 | 5.3742 | 5 | 2.2709 | 29.3845
| 1:46 | 0 | 13.261 | 0 | 5 | 0 | 60.547 | 61.063 | 46.909 | 47.644 | 52.301 | 24.926 | -3.913 | 1 | 0 | 55.349 | 50.144 | 45.145 | 15.855 | 0 | 0 | 47.621 | 29.987 | [5 empty] | 0 | 12.903 | 0 | 7.7359 | 7.2781 | 5.3745 | 5 | 2.2781 | 29.4488
| 1:47 | 0 | 13.268 | 0 | 4 | 0 | 60.51 | 61.092 | 46.849 | 47.698 | 51.871 | 24.911 | -3.802 | 1 | 0 | 55.426 | 50.221 | 45.175 | 15.913 | 0 | 0 | 47.628 | 30.065 | [5 empty] | 0 | 12.812 | 1 | 7.7035 | 7.2474 | 4.9885 | 4.6154 | 2.632 | 34.1662
| 1:48 | 1 | 13.235 | 0 | 5 | 0 | 60.504 | 61.04 | 46.842 | 47.668 | 51.864 | 24.901 | -3.812 | 1 | 0 | 55.372 | 50.235 | 45.191 | 15.928 | 0 | 0 | 47.574 | 30.058 | [5 empty] | 13.235 | 12.836 | 2 | 7.7065 | 7.2502 | 4.9887 | 4.6154 | 2.6348 | 34.1892
| 1:49 | 0 | 13.261 | 0 | 5 | 0 | 60.593 | 61.108 | 46.842 | 47.621 | 52.207 | 24.95 | -3.761 | 1 | 0 | 55.396 | 50.191 | 45.191 | 15.905 | 0 | 0 | 47.53 | 30.058 | [5 empty] | 0 | 12.972 | 3 | 7.6916 | 7.236 | 4.9881 | 4.6154 | 2.6207 | 34.0717
| 1:50 | 0 | 13.235 | 0 | 5 | 0 | 60.458 | 61.085 | 46.888 | 47.691 | 52.14 | 24.975 | -3.609 | 1 | 0 | 55.349 | 50.212 | 45.168 | 15.953 | 0 | 0 | 47.507 | 30.082 | [5 empty] | 0 | 12.767 | 4 | 7.6473 | 7.194 | 4.9863 | 4.6154 | 2.5786 | 33.7187
| 1:51 | 1 | 13.261 | 0 | 4 | 0 | 60.392 | 60.974 | 46.933 | 47.691 | 51.911 | 24.975 | -3.508 | 1 | 0 | 55.372 | 50.167 | 45.191 | 15.88 | 0 | 0 | 47.437 | 30.107 | [5 empty] | 13.261 | 12.701 | 5 | 7.6179 | 7.166 | 4.9851 | 4.6154 | 2.5506 | 33.4819
| 1:52 | 0 | 13.286 | 0 | 5 | 0 | 60.435 | 60.951 | 46.842 | 47.712 | 51.773 | 24.926 | -3.532 | 1 | 0 | 55.372 | 50.144 | 45.191 | 15.88 | 0 | 0 | 47.46 | 30.107 | [5 empty] | 0 | 12.723 | 6 | 7.6249 | 7.1727 | 4.9854 | 4.6154 | 2.5573 | 33.5384
| 1:53 | 0 | 13.261 | 1 | 5 | 0 | 60.369 | 60.974 | 47.026 | 47.735 | 52.07 | 24.975 | -3.483 | 1 | 0 | 55.349 | 50.144 | 45.191 | 15.88 | 0 | 0 | 47.437 | 30.107 | [5 empty] | 0 | 12.634 | 7 | 7.6106 | 7.1591 | 4.9848 | 4.6154 | 2.5437 | 33.423
| 1:54 | 0 | 13.261 | 0 | 5 | 0 | 60.392 | 60.996 | 47.003 | 47.759 | 52.025 | 24.975 | -3.483 | 1 | 0 | 55.328 | 50.191 | 45.191 | 15.905 | 0 | 0 | 47.416 | 30.107 | [5 empty] | 0 | 12.633 | 8 | 7.6106 | 7.1591 | 4.9848 | 4.6154 | 2.5437 | 33.423
| 1:55 | 1 | 13.261 | 0 | 5 | 0 | 60.412 | 60.974 | 46.956 | 47.712 | 52.301 | 24.975 | -3.431 | 1 | 0 | 55.349 | 50.167 | 45.168 | 15.953 | 0 | 0 | 47.392 | 30.131 | [5 empty] | 13.261 | 12.7 | 9 | 7.5955 | 7.1447 | 4.9842 | 4.6154 | 2.5293 | 33.3002
| 1:56 | 0 | 13.261 | 0 | 4 | 0 | 60.346 | 60.928 | 46.933 | 47.691 | 52.184 | 24.901 | -3.331 | 1 | 0 | 55.349 | 50.144 | 45.236 | 15.88 | 0 | 0 | 47.369 | 30.153 | [5 empty] | 0 | 12.655 | 10 | 7.5664 | 7.117 | 4.983 | 4.6154 | 2.5016 | 33.0625
| 1:57 | 0 | 13.235 | 0 | 5 | 0 | 60.369 | 60.951 | 46.979 | 47.712 | 52.322 | 24.975 | -3.431 | 1 | 0 | 55.305 | 50.144 | 45.145 | 15.928 | 0 | 0 | 47.369 | 30.131 | [5 empty] | 0 | 12.657 | 11 | 7.5955 | 7.1447 | 4.9842 | 4.6154 | 2.5293 | 33.3002
| 1:58 | 1 | 13.261 | 0 | 5 | 1 | 60.323 | 60.885 | 46.956 | 47.712 | 52.184 | 24.95 | -3.356 | 2 | 0 | 55.328 | 50.144 | 45.236 | 15.905 | 0 | 0 | 47.346 | 30.153 | [5 empty] | 13.261 | 12.611 | 12 | 7.5737 | 7.1239 | 4.9833 | 4.6154 | 2.5086 | 33.1221
| 1:59 | 0 | 13.261 | 0 | 5 | 0 | 60.278 | 60.907 | 46.956 | 47.735 | 52.301 | 24.95 | -3.356 | 0 | 0 | 55.328 | 50.144 | 45.168 | 15.928 | 0 | 0 | 47.346 | 30.153 | [5 empty] | 0 | 12.543 | 0 | 7.5737 | 7.1239 | 4.9833 | 4.6154 | 2.5086 | 33.1221
| 2:00 | 0 | 13.286 | 0 | 5 | 0 | 60.323 | 60.839 | 46.888 | 47.735 | 52.322 | 24.95 | -3.253 | 1 | 0 | 55.305 | 50.144 | 45.191 | 15.905 | 0 | 0 | 47.301 | 30.153 | [5 empty] | 0 | 12.588 | 1 | 7.5437 | 7.0954 | 4.9821 | 4.6154 | 2.48 | 32.8758
| 2:01 | 0 | 13.286 | 0 | 4 | 0 | 60.392 | 60.839 | 46.909 | 47.691 | 52.667 | 24.901 | -3.179 | 1 | 0 | 55.305 | 50.121 | 45.168 | 15.88 | 0 | 0 | 47.301 | 30.131 | [5 empty] | 0 | 12.701 | 2 | 7.5221 | 7.0749 | 4.9812 | 4.6154 | 2.4596 | 32.6977
| 2:02 | 1 | 13.286 | 0 | 5 | 0 | 60.323 | 60.839 | 47.026 | 47.712 | 52.873 | 24.926 | -3.088 | 1 | 0 | 55.337 | 50.2 | 45.201 | 15.94 | 0 | 0 | 47.355 | 30.141 | [5 empty] | 13.286 | 12.611 | 3 | 7.4956 | 7.0498 | 4.9801 | 4.6154 | 2.4344 | 32.4773
| 2:03 | 0 | 13.261 | 1 | 5 | 0 | 60.275 | 60.86 | 47.138 | 47.733 | 52.574 | 24.926 | -2.975 | 1 | 0 | 55.302 | 50.165 | 45.212 | 15.928 | 0 | 0 | 47.299 | 30.129 | [5 empty] | 0 | 12.542 | 4 | 7.4627 | 7.0185 | 4.9788 | 4.6154 | 2.4031 | 32.2013
| 2:04 | 0 | 13.255 | 0 | 5 | 0 | 60.182 | 60.787 | 47.087 | 47.798 | 52.499 | 24.921 | -2.906 | 1 | 0 | 55.251 | 50.114 | 45.161 | 15.898 | 0 | 0 | 47.271 | 30.148 | [5 empty] | 0 | 12.384 | 5 | 7.4426 | 6.9994 | 4.978 | 4.6154 | 2.384 | 32.0316
| 2:05 | 0 | 13.261 | 0 | 4 | 0 | 60.029 | 60.679 | 47.047 | 47.85 | 52.436 | 24.926 | -2.797 | 2 | 0 | 55.279 | 50.095 | 45.189 | 15.928 | 0 | 0 | 47.299 | 30.153 | [5 empty] | 0 | 12.179 | 6 | 7.4109 | 6.9692 | 4.9767 | 4.6154 | 2.3538 | 31.7617
| 2:06 | 1 | 13.261 | 0 | 5 | 0 | 60.029 | 60.501 | 47.047 | 47.85 | 52.275 | 24.975 | -2.723 | 1 | 0 | 55.302 | 50.165 | 45.257 | 15.953 | 0 | 0 | 47.276 | 30.227 | [5 empty] | 13.261 | 12.179 | 7 | 7.3893 | 6.9487 | 4.9758 | 4.6154 | 2.3333 | 31.5771
| 2:07 | 0 | 13.261 | 0 | 5 | 0 | 59.986 | 60.545 | 47.138 | 47.85 | 52.55 | 24.997 | -2.645 | 1 | 0 | 55.279 | 50.095 | 45.166 | 15.88 | 0 | 0 | 47.252 | 30.227 | [5 empty] | 0 | 12.136 | 8 | 7.3666 | 6.9271 | 4.9749 | 4.6154 | 2.3118 | 31.3814
| 2:08 | 0 | 13.286 | 0 | 4 | 0 | 59.986 | 60.501 | 46.954 | 47.826 | 52.459 | 24.95 | -2.596 | 1 | 0 | 55.279 | 50.142 | 45.212 | 15.928 | 0 | 0 | 47.276 | 30.202 | [5 empty] | 0 | 12.16 | 9 | 7.3524 | 6.9136 | 4.9743 | 4.6154 | 2.2982 | 31.2579
| 2:09 | 1 | 13.261 | 0 | 5 | 0 | 59.94 | 60.522 | 47 | 47.803 | 52.574 | 24.975 | -2.519 | 1 | 0 | 55.256 | 50.095 | 45.166 | 15.928 | 0 | 0 | 47.229 | 30.202 | [5 empty] | 13.261 | 12.137 | 10 | 7.3299 | 6.8923 | 4.9734 | 4.6154 | 2.2769 | 31.0627
| 2:10 | 0 | 13.281 | 0 | 5 | 0 | 59.913 | 60.451 | 47.063 | 47.705 | 52.613 | 24.921 | -2.576 | 1 | 0 | 55.228 | 50.067 | 45.184 | 15.873 | 0 | 0 | 47.224 | 30.173 | [5 empty] | 0 | 12.208 | 11 | 7.3465 | 6.908 | 4.9741 | 4.6154 | 2.2927 | 31.2073
| 2:11 | 0 | 13.286 | 0 | 5 | 1 | 59.963 | 60.433 | 46.886 | 47.756 | 52.803 | 24.975 | -2.571 | 1 | 0 | 55.256 | 50.165 | 45.189 | 15.953 | 0 | 0 | 47.229 | 30.202 | [5 empty] | 0 | 12.207 | 12 | 7.3451 | 6.9067 | 4.974 | 4.6154 | 2.2913 | 31.1946
| 2:12 | 0 | 13.23 | 1 | 4 | 0 | 59.979 | 60.451 | 46.858 | 47.684 | 52.59 | 24.921 | -2.475 | 1 | 0 | 55.228 | 50.067 | 45.161 | 15.873 | 0 | 0 | 47.178 | 30.197 | [5 empty] | 0 | 12.295 | 0 | 7.3171 | 6.8801 | 4.9729 | 4.6154 | 2.2647 | 30.9506
| 2:13 | 1 | 13.235 | 0 | 5 | 0 | 60.029 | 60.501 | 47.024 | 47.712 | 52.527 | 24.901 | -2.493 | 1 | 0 | 55.232 | 50.095 | 45.212 | 15.928 | 0 | 0 | 47.206 | 30.202 | [5 empty] | 13.235 | 12.317 | 1 | 7.3224 | 6.8851 | 4.6434 | 4.2857 | 2.5993 | 35.4988
| 2:14 | 0 | 13.261 | 0 | 5 | 0 | 59.986 | 60.433 | 46.748 | 47.712 | 52.504 | 24.901 | -2.519 | 1 | 0 | 55.256 | 50.165 | 45.142 | 15.953 | 0 | 0 | 47.229 | 30.202 | [5 empty] | 0 | 12.274 | 2 | 7.3299 | 6.8923 | 4.6437 | 4.2857 | 2.6065 | 35.5603
| 2:15 | 0 | 13.261 | 0 | 4 | 0 | 59.986 | 60.433 | 46.863 | 47.689 | 52.894 | 24.901 | -2.419 | 1 | 0 | 55.211 | 50.095 | 45.166 | 15.903 | 0 | 0 | 47.206 | 30.227 | [5 empty] | 0 | 12.297 | 3 | 7.3008 | 6.8646 | 4.6426 | 4.2857 | 2.5789 | 35.323
| 2:16 | 0 | 13.261 | 0 | 5 | 0 | 59.986 | 60.501 | 46.933 | 47.712 | 52.688 | 24.95 | -2.341 | 1 | 0 | 55.188 | 50.051 | 45.119 | 15.928 | 0 | 0 | 47.229 | 30.202 | [5 empty] | 0 | 12.274 | 4 | 7.2781 | 6.843 | 4.6416 | 4.2857 | 2.5573 | 35.1366
| 2:17 | 1 | 13.255 | 0 | 4 | 0 | 59.913 | 60.36 | 46.972 | 47.661 | 52.684 | 24.872 | -2.272 | 1 | 0 | 55.183 | 50.067 | 45.161 | 15.898 | 0 | 0 | 47.157 | 30.173 | [5 empty] | 13.255 | 12.252 | 5 | 7.258 | 6.8239 | 4.6408 | 4.2857 | 2.5382 | 34.9707
| 2:18 | 0 | 13.261 | 0 | 5 | 0 | 59.94 | 60.367 | 46.933 | 47.733 | 52.964 | 24.975 | -2.292 | 1 | 0 | 55.188 | 50.118 | 45.189 | 15.953 | 0 | 0 | 47.185 | 30.178 | [5 empty] | 0 | 12.207 | 6 | 7.2638 | 6.8294 | 4.6411 | 4.2857 | 2.5437 | 35.0189
| 2:19 | 0 | 13.23 | 0 | 5 | 0 | 59.935 | 60.405 | 46.881 | 47.637 | 53.003 | 24.896 | -2.323 | 1 | 0 | 55.137 | 49.999 | 45.114 | 15.873 | 0 | 0 | 47.133 | 30.124 | [5 empty] | 0 | 12.298 | 7 | 7.2729 | 6.838 | 4.6414 | 4.2857 | 2.5523 | 35.0934
| 2:20 | 0 | 13.261 | 0 | 4 | 0 | 59.94 | 60.41 | 46.977 | 47.665 | 53.283 | 24.926 | -2.292 | 1 | 0 | 55.165 | 50.051 | 45.119 | 15.928 | 0 | 0 | 47.185 | 30.178 | [5 empty] | 0 | 12.275 | 8 | 7.2638 | 6.8294 | 4.6411 | 4.2857 | 2.5437 | 35.0189
| 2:21 | 1 | 13.235 | 0 | 5 | 0 | 59.917 | 60.41 | 46.839 | 47.642 | 53.33 | 24.926 | -2.241 | 1 | 0 | 55.165 | 50.051 | 45.075 | 15.953 | 0 | 0 | 47.161 | 30.129 | [5 empty] | 13.235 | 12.275 | 9 | 7.249 | 6.8153 | 4.6405 | 4.2857 | 2.5296 | 34.8959
| 2:22 | 0 | 13.261 | 1 | 5 | 0 | 59.94 | 60.387 | 46.725 | 47.619 | 53.491 | 24.877 | -2.166 | 1 | 0 | 55.13 | 50.016 | 45.086 | 15.868 | 0 | 0 | 47.103 | 30.117 | [5 empty] | 0 | 12.321 | 10 | 7.2271 | 6.7945 | 4.6396 | 4.2857 | 2.5088 | 34.7141
| 2:23 | 0 | 13.175 | 0 | 4 | 0 | 59.906 | 60.399 | 46.76 | 47.607 | 53.594 | 24.913 | -2.153 | 1 | 0 | 55.106 | 49.992 | 45.063 | 15.893 | 0 | 0 | 47.15 | 30.117 | [5 empty] | 0 | 12.299 | 11 | 7.2234 | 6.791 | 4.6394 | 4.2857 | 2.5052 | 34.6825
| 2:24 | 1 | 13.2 | 0 | 5 | 0 | 59.906 | 60.421 | 46.804 | 47.539 | 53.846 | 24.864 | -2.076 | 1 | 0 | 55.106 | 49.969 | 45.063 | 15.868 | 0 | 0 | 47.126 | 30.092 | [5 empty] | 13.2 | 12.367 | 12 | 7.2009 | 6.7696 | 4.6385 | 4.2857 | 2.4839 | 34.4945
| 2:25 | 0 | 13.2 | 0 | 5 | 1 | 59.862 | 60.399 | 46.921 | 47.586 | 53.846 | 24.864 | -2.027 | 1 | 0 | 55.106 | 49.969 | 45.04 | 15.915 | 0 | 0 | 47.126 | 30.07 | [5 empty] | 0 | 12.276 | 13 | 7.1867 | 6.7561 | 4.6379 | 4.2857 | 2.4704 | 34.3742
| 2:26 | 0 | 13.2 | 0 | 4 | 0 | 59.883 | 60.421 | 46.851 | 47.563 | 54.098 | 24.793 | -2.05 | 1 | 0 | 55.085 | 49.925 | 45.04 | 15.915 | 0 | 0 | 47.103 | 30.07 | [5 empty] | 0 | 12.32 | 0 | 7.1934 | 6.7624 | 4.6382 | 4.2857 | 2.4767 | 34.4307
| 2:27 | 0 | 13.2 | 0 | 5 | 0 | 59.862 | 60.378 | 46.828 | 47.516 | 54.007 | 24.818 | -1.95 | 1 | 0 | 55.106 | 49.948 | 45.04 | 15.915 | 0 | 0 | 47.103 | 30.07 | [5 empty] | 0 | 12.346 | 1 | 7.1642 | 6.7348 | 4.9667 | 4.6154 | 2.1194 | 29.5827
| 2:28 | 1 | 13.15 | 0 | 5 | 0 | 59.883 | 60.421 | 46.783 | 47.516 | 53.914 | 24.842 | -2.001 | 2 | 0 | 55.085 | 49.992 | 45.04 | 15.94 | 0 | 0 | 47.126 | 30.07 | [5 empty] | 13.15 | 12.367 | 2 | 7.1791 | 6.7489 | 4.9673 | 4.6154 | 2.1335 | 29.7181
| 2:29 | 0 | 13.15 | 0 | 4 | 0 | 59.862 | 60.332 | 46.921 | 47.516 | 54.145 | 24.864 | -1.95 | 1 | 0 | 55.062 | 49.925 | 44.993 | 15.893 | 0 | 0 | 47.08 | 30.092 | [5 empty] | 0 | 12.346 | 3 | 7.1642 | 6.7348 | 4.9667 | 4.6154 | 2.1194 | 29.5827
| 2:30 | 0 | 13.15 | 0 | 5 | 0 | 59.794 | 60.287 | 46.669 | 47.539 | 54.03 | 24.818 | -1.95 | 1 | 0 | 55.085 | 50.016 | 45.016 | 15.94 | 0 | 0 | 47.103 | 30.141 | [5 empty] | 0 | 12.255 | 4 | 7.1642 | 6.7348 | 4.9667 | 4.6154 | 2.1194 | 29.5827
| 2:31 | 0 | 13.12 | 1 | 5 | 0 | 59.7 | 60.237 | 46.662 | 47.465 | 54.254 | 24.884 | -1.88 | 1 | 0 | 55.034 | 49.941 | 44.942 | 15.885 | 0 | 0 | 47.052 | 30.112 | [5 empty] | 0 | 12.235 | 5 | 7.1439 | 6.7154 | 4.9659 | 4.6154 | 2.1 | 29.3959
| 2:32 | 1 | 13.15 | 0 | 4 | 0 | 59.817 | 60.152 | 46.575 | 47.493 | 54.327 | 24.864 | -1.875 | 1 | 0 | 55.085 | 49.992 | 44.97 | 15.94 | 0 | 0 | 47.103 | 30.141 | [5 empty] | 13.15 | 12.324 | 6 | 7.1424 | 6.714 | 4.9658 | 4.6154 | 2.0986 | 29.3825
| 2:33 | 0 | 13.12 | 0 | 5 | 0 | 59.789 | 60.371 | 46.571 | 47.42 | 54.231 | 24.859 | -1.906 | 1 | 0 | 55.057 | 49.92 | 44.921 | 15.91 | 0 | 0 | 47.052 | 30.087 | [5 empty] | 0 | 12.369 | 7 | 7.1514 | 6.7226 | 4.9662 | 4.6154 | 2.1072 | 29.4654
| 2:34 | 0 | 13.145 | 0 | 5 | 0 | 59.655 | 60.259 | 46.48 | 47.397 | 54.46 | 24.788 | -1.803 | 1 | 0 | 55.034 | 49.897 | 44.988 | 15.885 | 0 | 0 | 47.031 | 30.087 | [5 empty] | 0 | 12.258 | 8 | 7.1214 | 6.6941 | 4.965 | 4.6154 | 2.0787 | 29.1891
| 2:35 | 0 | 13.125 | 0 | 5 | 0 | 59.57 | 60.129 | 46.414 | 47.425 | 54.397 | 24.864 | -1.772 | 1 | 0 | 55.062 | 49.925 | 44.993 | 15.915 | 0 | 0 | 47.08 | 30.117 | [5 empty] | 0 | 12.145 | 9 | 7.1124 | 6.6855 | 4.9646 | 4.6154 | 2.0701 | 29.1055
| 2:36 | 1 | 13.12 | 0 | 4 | 0 | 59.431 | 60.036 | 46.641 | 47.374 | 54.023 | 24.813 | -1.78 | 1 | 0 | 55.034 | 49.873 | 44.988 | 15.885 | 0 | 0 | 47.052 | 30.041 | [5 empty] | 13.12 | 12.057 | 10 | 7.1147 | 6.6877 | 4.9647 | 4.6154 | 2.0723 | 29.1271
| 2:37 | 0 | 13.095 | 0 | 5 | 0 | 59.363 | 59.901 | 46.524 | 47.35 | 54.07 | 24.835 | -1.78 | 1 | 0 | 55.034 | 49.897 | 44.965 | 15.863 | 0 | 0 | 47.031 | 30.016 | [5 empty] | 0 | 12.013 | 11 | 7.1147 | 6.6877 | 4.9647 | 4.6154 | 2.0723 | 29.1271
| 2:38 | 0 | 13.12 | 0 | 5 | 1 | 59.385 | 59.878 | 46.617 | 47.283 | 54.14 | 24.908 | -1.703 | 1 | 0 | 55.034 | 49.897 | 44.942 | 15.885 | 0 | 0 | 47.031 | 30.041 | [5 empty] | 0 | 12.102 | 12 | 7.0923 | 6.6664 | 4.9638 | 4.6154 | 2.051 | 28.9187
| 2:39 | 1 | 13.12 | 0 | 4 | 0 | 59.363 | 59.947 | 46.456 | 47.304 | 54.117 | 24.859 | -1.677 | 1 | 0 | 55.011 | 49.873 | 44.942 | 15.885 | 0 | 0 | 47.031 | 30.041 | [5 empty] | 13.12 | 12.059 | 0 | 7.0847 | 6.6592 | 4.9635 | 4.6154 | 2.0438 | 28.848
| 2:40 | 0 | 13.12 | 0 | 5 | 0 | 59.319 | 59.901 | 46.41 | 47.189 | 53.68 | 24.884 | -1.728 | 1 | 0 | 55.011 | 49.897 | 44.874 | 15.935 | 0 | 0 | 47.031 | 30.063 | [5 empty] | 0 | 12.13 | 1 | 7.0996 | 6.6733 | 4.9641 | 4.6154 | 2.0579 | 28.9865
| 2:41 | 0 | 13.062 | 1 | 5 | 0 | 59.244 | 59.782 | 46.242 | 47.159 | 54.177 | 24.901 | -1.813 | 1 | 0 | 54.98 | 49.911 | 44.867 | 15.878 | 0 | 0 | 47.021 | 30.055 | [5 empty] | 0 | 12.085 | 2 | 7.1243 | 6.6968 | 4.9651 | 4.6154 | 2.0815 | 29.2161
| 2:42 | 0 | 13.145 | 0 | 4 | 0 | 59.05 | 59.655 | 46.365 | 47.007 | 54.023 | 24.813 | -1.677 | 1 | 0 | 55.008 | 49.871 | 44.942 | 15.91 | 0 | 0 | 47.005 | 30.112 | [5 empty] | 0 | 12.043 | 3 | 7.0847 | 6.6592 | 4.9635 | 4.6154 | 2.0438 | 28.848
| 2:43 | 1 | 13.107 | 0 | 5 | 0 | 58.968 | 59.529 | 46.26 | 46.993 | 54.147 | 24.823 | -1.638 | 1 | 0 | 54.973 | 49.859 | 44.86 | 15.873 | 0 | 0 | 47.017 | 30.05 | [5 empty] | 13.107 | 11.975 | 4 | 7.0734 | 6.6484 | 4.963 | 4.6154 | 2.033 | 28.7417
| 2:44 | 0 | 13.107 | 0 | 5 | 0 | 59.036 | 59.506 | 46.167 | 46.926 | 54.126 | 24.847 | -1.638 | 1 | 0 | 54.973 | 49.836 | 44.816 | 15.898 | 0 | 0 | 46.993 | 30.05 | [5 empty] | 0 | 12.11 | 5 | 7.0734 | 6.6484 | 4.963 | 4.6154 | 2.033 | 28.7417
| 2:45 | 0 | 13.082 | 0 | 5 | 0 | 59.059 | 59.552 | 46.076 | 46.926 | 54.308 | 24.872 | -1.69 | 1 | 0 | 54.905 | 49.883 | 44.883 | 15.898 | 0 | 0 | 46.993 | 30.05 | [5 empty] | 0 | 12.133 | 6 | 7.0885 | 6.6628 | 4.9636 | 4.6154 | 2.0474 | 28.8834
| 2:46 | 0 | 13.049 | 0 | 4 | 0 | 59.073 | 59.545 | 46.046 | 46.802 | 54.072 | 24.815 | -1.623 | 1 | 0 | 54.943 | 49.852 | 44.785 | 15.865 | 0 | 0 | 46.963 | 29.994 | [5 empty] | 0 | 12.271 | 7 | 7.069 | 6.6442 | 4.9628 | 4.6154 | 2.0289 | 28.7008
| 2:47 | 1 | 13.074 | 0 | 5 | 0 | 59.029 | 59.522 | 45.931 | 46.687 | 54.072 | 24.84 | -1.597 | 1 | 0 | 54.898 | 49.829 | 44.692 | 15.89 | 0 | 0 | 46.94 | 30.018 | [5 empty] | 13.074 | 12.342 | 8 | 7.0614 | 6.637 | 4.9625 | 4.6154 | 2.0217 | 28.6296
| 2:48 | 0 | 13.107 | 0 | 5 | 0 | 58.879 | 59.506 | 45.871 | 46.694 | 54.126 | 24.872 | -1.512 | 2 | 0 | 54.929 | 49.815 | 44.746 | 15.923 | 0 | 0 | 46.993 | 30.026 | [5 empty] | 0 | 12.185 | 9 | 7.0367 | 6.6135 | 4.9615 | 4.6154 | 1.9981 | 28.396
| 2:49 | 0 | 13.074 | 0 | 5 | 0 | 58.895 | 59.41 | 45.817 | 46.643 | 54.163 | 24.84 | -1.545 | 1 | 0 | 54.919 | 49.785 | 44.739 | 15.84 | 0 | 0 | 46.963 | 30.018 | [5 empty] | 0 | 12.252 | 10 | 7.0463 | 6.6227 | 4.9619 | 4.6154 | 2.0073 | 28.4869
| 2:50 | 0 | 13.024 | 1 | 4 | 0 | 58.895 | 59.41 | 45.747 | 46.643 | 53.844 | 24.911 | -1.571 | 1 | 0 | 54.875 | 49.806 | 44.648 | 15.915 | 0 | 0 | 46.963 | 30.018 | [5 empty] | 0 | 12.252 | 11 | 7.0539 | 6.6299 | 4.9622 | 4.6154 | 2.0145 | 28.5583
| 2:51 | 1 | 13.074 | 0 | 5 | 1 | 58.895 | 59.41 | 45.885 | 46.573 | 53.682 | 24.911 | -1.52 | 1 | 0 | 54.875 | 49.785 | 44.624 | 15.915 | 0 | 0 | 46.94 | 30.092 | [5 empty] | 13.074 | 12.322 | 12 | 7.039 | 6.6157 | 4.9616 | 4.6154 | 2.0004 | 28.418
| 2:52 | 0 | 13.074 | 0 | 5 | 0 | 58.915 | 59.388 | 45.726 | 46.55 | 53.407 | 24.96 | -1.52 | 1 | 0 | 54.898 | 49.785 | 44.692 | 15.915 | 0 | 0 | 46.963 | 30.092 | [5 empty] | 0 | 12.365 | 0 | 7.039 | 6.6157 | 4.9616 | 4.6154 | 2.0004 | 28.418
| 2:53 | 0 | 13.074 | 0 | 5 | 0 | 58.826 | 59.41 | 45.77 | 46.55 | 53.041 | 24.96 | -1.497 | 1 | 0 | 54.852 | 49.806 | 44.601 | 15.89 | 0 | 0 | 46.94 | 30.092 | [5 empty] | 0 | 12.276 | 1 | 7.0323 | 6.6094 | 4.6317 | 4.2857 | 2.3237 | 33.0425
| 2:54 | 1 | 13.074 | 0 | 4 | 0 | 58.737 | 59.41 | 45.794 | 46.55 | 53.085 | 25.105 | -1.497 | 1 | 0 | 54.852 | 49.829 | 44.601 | 15.94 | 0 | 0 | 46.94 | 30.068 | [5 empty] | 13.074 | 12.187 | 2 | 7.0323 | 6.6094 | 4.6317 | 4.2857 | 2.3237 | 33.0425
| 2:55 | 0 | 13.1 | 0 | 5 | 0 | 58.737 | 59.276 | 45.84 | 46.505 | 53.269 | 25.08 | -1.445 | 1 | 0 | 54.852 | 49.785 | 44.624 | 15.915 | 0 | 0 | 46.94 | 30.043 | [5 empty] | 0 | 12.232 | 3 | 7.0172 | 6.595 | 4.6311 | 4.2857 | 2.3093 | 32.9087
| 2:56 | 0 | 13.125 | 0 | 5 | 0 | 58.737 | 59.296 | 45.726 | 46.526 | 52.926 | 25.056 | -1.571 | 1 | 0 | 54.852 | 49.761 | 44.648 | 15.865 | 0 | 0 | 46.916 | 30.018 | [5 empty] | 0 | 12.211 | 4 | 7.0539 | 6.6299 | 4.6326 | 4.2857 | 2.3441 | 33.2319
| 2:57 | 0 | 13.092 | 0 | 5 | 0 | 58.639 | 59.201 | 45.696 | 46.475 | 52.574 | 25.048 | -1.453 | 1 | 0 | 54.798 | 49.731 | 44.547 | 15.857 | 0 | 0 | 46.865 | 29.987 | [5 empty] | 0 | 12.164 | 5 | 7.0195 | 6.5972 | 4.6312 | 4.2857 | 2.3115 | 32.9293
| 2:58 | 1 | 13.125 | 0 | 5 | 0 | 58.692 | 59.185 | 45.703 | 46.505 | 52.49 | 25.056 | -1.419 | 1 | 0 | 54.828 | 49.738 | 44.601 | 15.89 | 0 | 0 | 46.916 | 30.018 | [5 empty] | 13.125 | 12.187 | 6 | 7.0096 | 6.5878 | 4.6308 | 4.2857 | 2.3021 | 32.8415
| 2:59 | 0 | 13.1 | 1 | 4 | 0 | 58.803 | 59.23 | 45.656 | 46.505 | 52.536 | 25.105 | -1.419 | 2 | 0 | 54.805 | 49.738 | 44.554 | 15.915 | 0 | 0 | 46.94 | 29.972 | [5 empty] | 0 | 12.298 | 7 | 7.0096 | 6.5878 | 4.6308 | 4.2857 | 2.3021 | 32.8415
| 3:00 | 0 | 13.092 | 0 | 5 | 0 | 58.619 | 59.246 | 45.672 | 46.496 | 52.574 | 25.048 | -1.427 | 1 | 0 | 54.798 | 49.708 | 44.547 | 15.857 | 0 | 0 | 46.886 | 29.94 | [5 empty] | 0 | 12.123 | 8 | 7.0119 | 6.59 | 4.6309 | 4.2857 | 2.3043 | 32.8622
| 3:01 | 0 | 13.125 | 0 | 5 | 0 | 58.669 | 59.162 | 45.747 | 46.482 | 52.443 | 25.08 | -1.545 | 1 | 0 | 54.805 | 49.715 | 44.601 | 15.89 | 0 | 0 | 46.94 | 29.947 | [5 empty] | 0 | 12.187 | 9 | 7.0463 | 6.6227 | 4.6322 | 4.2857 | 2.3369 | 33.1655
| 3:02 | 1 | 13.067 | 0 | 5 | 0 | 58.708 | 59.201 | 45.787 | 46.496 | 52.574 | 25.048 | -1.453 | 1 | 0 | 54.751 | 49.708 | 44.524 | 15.857 | 0 | 0 | 46.886 | 29.915 | [5 empty] | 13.067 | 12.212 | 10 | 7.0195 | 6.5972 | 4.6312 | 4.2857 | 2.3115 | 32.9293
| 3:03 | 0 | 13.052 | 0 | 5 | 0 | 58.625 | 59.253 | 45.726 | 46.505 | 52.765 | 25.058 | -1.468 | 1 | 0 | 54.716 | 49.717 | 44.51 | 15.868 | 0 | 0 | 46.872 | 29.925 | [5 empty] | 0 | 12.12 | 11 | 7.0239 | 6.6013 | 4.6313 | 4.2857 | 2.3156 | 32.9679
| 3:04 | 0 | 13.082 | 0 | 4 | 0 | 58.787 | 59.237 | 45.845 | 46.533 | 52.658 | 25.063 | -1.363 | 1 | 0 | 54.765 | 49.698 | 44.538 | 15.898 | 0 | 0 | 46.9 | 30.001 | [5 empty] | 0 | 12.254 | 12 | 6.9933 | 6.5723 | 4.6301 | 4.2857 | 2.2866 | 32.6965
| 3:05 | 1 | 13.077 | 0 | 5 | 1 | 58.737 | 59.299 | 45.658 | 46.482 | 52.651 | 25.034 | -1.494 | 1 | 0 | 54.737 | 49.647 | 44.557 | 15.842 | 0 | 0 | 46.851 | 29.996 | [5 empty] | 13.077 | 12.255 | 13 | 7.0315 | 6.6085 | 4.6316 | 4.2857 | 2.3228 | 33.0348
| 3:06 | 0 | 13.077 | 0 | 5 | 0 | 58.717 | 59.299 | 45.682 | 46.505 | 52.926 | 25.034 | -1.368 | 1 | 0 | 54.737 | 49.647 | 44.51 | 15.817 | 0 | 0 | 46.851 | 30.021 | [5 empty] | 0 | 12.212 | 0 | 6.9948 | 6.5737 | 4.6302 | 4.2857 | 2.2879 | 32.7095
| 3:07 | 0 | 13.052 | 0 | 5 | 0 | 58.605 | 59.187 | 45.796 | 46.529 | 52.698 | 25.083 | -1.393 | 2 | 0 | 54.716 | 49.67 | 44.489 | 15.817 | 0 | 0 | 46.851 | 30.021 | [5 empty] | 0 | 12.076 | 1 | 7.002 | 6.5806 | 4.9601 | 4.6154 | 1.9652 | 28.0661
| 3:08 | 0 | 13.052 | 0 | 5 | 0 | 58.559 | 59.141 | 45.749 | 46.529 | 52.375 | 25.083 | -1.342 | 1 | 0 | 54.716 | 49.647 | 44.489 | 15.868 | 0 | 0 | 46.828 | 29.996 | [5 empty] | 0 | 12.03 | 2 | 6.9872 | 6.5665 | 4.9595 | 4.6154 | 1.9511 | 27.9237
| 3:09 | 1 | 13.077 | 1 | 5 | 0 | 58.559 | 59.075 | 45.682 | 46.552 | 52.308 | 25.058 | -1.342 | 1 | 0 | 54.693 | 49.603 | 44.489 | 15.817 | 0 | 0 | 46.804 | 29.996 | [5 empty] | 13.077 | 12.007 | 3 | 6.9872 | 6.5665 | 4.9595 | 4.6154 | 1.9511 | 27.9237
| 3:10 | 0 | 13.052 | 0 | 4 | 0 | 58.402 | 59.075 | 45.887 | 46.552 | 52.17 | 25.083 | -1.342 | 1 | 0 | 54.693 | 49.647 | 44.489 | 15.868 | 0 | 0 | 46.851 | 29.972 | [5 empty] | 0 | 11.85 | 4 | 6.9872 | 6.5665 | 4.9595 | 4.6154 | 1.9511 | 27.9237
| 3:11 | 0 | 13.052 | 0 | 5 | 0 | 58.379 | 58.918 | 45.817 | 46.552 | 52.469 | 25.083 | -1.442 | 1 | 0 | 54.716 | 49.624 | 44.557 | 15.868 | 0 | 0 | 46.851 | 29.996 | [5 empty] | 0 | 11.827 | 5 | 7.0163 | 6.5941 | 4.9607 | 4.6154 | 1.9788 | 28.2023
| 3:12 | 0 | 13.027 | 0 | 5 | 0 | 58.402 | 58.918 | 45.682 | 46.552 | 52.744 | 25.083 | -1.316 | 1 | 0 | 54.693 | 49.647 | 44.489 | 15.868 | 0 | 0 | 46.851 | 29.947 | [5 empty] | 0 | 11.85 | 6 | 6.9796 | 6.5593 | 4.9592 | 4.6154 | 1.9439 | 27.8509
| 3:13 | 1 | 13.077 | 0 | 5 | 0 | 58.447 | 58.94 | 45.817 | 46.529 | 52.765 | 25.083 | -1.342 | 1 | 0 | 54.67 | 49.603 | 44.51 | 15.817 | 0 | 0 | 46.828 | 29.972 | [5 empty] | 13.077 | 11.918 | 7 | 6.9872 | 6.5665 | 4.9595 | 4.6154 | 1.9511 | 27.9237
| 3:14 | 0 | 13.077 | 0 | 5 | 0 | 58.447 | 58.94 | 45.658 | 46.505 | 52.698 | 25.058 | -1.29 | 1 | 0 | 54.67 | 49.603 | 44.51 | 15.842 | 0 | 0 | 46.828 | 30.021 | [5 empty] | 0 | 11.942 | 8 | 6.972 | 6.5521 | 4.9589 | 4.6154 | 1.9367 | 27.7779
| 3:15 | 0 | 13.052 | 0 | 4 | 0 | 58.47 | 58.963 | 45.611 | 46.505 | 52.721 | 25.058 | -1.265 | 1 | 0 | 54.646 | 49.624 | 44.51 | 15.842 | 0 | 0 | 46.851 | 29.972 | [5 empty] | 0 | 11.965 | 9 | 6.9648 | 6.5452 | 4.9586 | 4.6154 | 1.9298 | 27.7076
| 3:16 | 0 | 13.052 | 0 | 5 | 0 | 58.47 | 58.986 | 45.635 | 46.414 | 52.859 | 24.985 | -1.216 | 1 | 0 | 54.646 | 49.603 | 44.51 | 15.842 | 0 | 0 | 46.828 | 29.996 | [5 empty] | 0 | 12.056 | 10 | 6.9505 | 6.5316 | 4.958 | 4.6154 | 1.9162 | 27.5693
| 3:17 | 1 | 13.052 | 0 | 5 | 0 | 58.47 | 58.986 | 45.703 | 46.438 | 52.812 | 24.913 | -1.164 | 2 | 0 | 54.646 | 49.556 | 44.465 | 15.792 | 0 | 0 | 46.804 | 29.972 | [5 empty] | 13.052 | 12.032 | 11 | 6.9354 | 6.5172 | 4.9574 | 4.6154 | 1.9018 | 27.422
| 3:18 | 0 | 13.052 | 1 | 5 | 1 | 58.47 | 59.007 | 45.658 | 46.438 | 52.536 | 24.913 | -1.265 | 1 | 0 | 54.67 | 49.647 | 44.465 | 15.893 | 0 | 0 | 46.828 | 29.947 | [5 empty] | 0 | 12.032 | 12 | 6.9648 | 6.5452 | 4.9586 | 4.6154 | 1.9298 | 27.7076
| 3:19 | 0 | 13.052 | 0 | 5 | 0 | 58.447 | 58.986 | 45.749 | 46.482 | 52.56 | 24.962 | -1.368 | 1 | 0 | 54.646 | 49.624 | 44.465 | 15.893 | 0 | 0 | 46.828 | 29.901 | [5 empty] | 0 | 11.965 | 0 | 6.9948 | 6.5737 | 4.9598 | 4.6154 | 1.9583 | 27.9963
| 3:20 | 1 | 13.047 | 0 | 4 | 0 | 58.443 | 58.979 | 45.675 | 46.433 | 52.578 | 24.835 | -1.321 | 1 | 0 | 54.595 | 49.575 | 44.413 | 15.812 | 0 | 0 | 46.799 | 29.847 | [5 empty] | 13.047 | 12.01 | 1 | 6.9811 | 6.5607 | 4.9593 | 4.6154 | 1.9453 | 27.8649
| 3:21 | 0 | 13.1 | 0 | 5 | 0 | 58.491 | 58.986 | 45.726 | 46.438 | 52.583 | 24.938 | -1.216 | 1 | 0 | 54.646 | 49.603 | 44.441 | 15.842 | 0 | 0 | 46.804 | 29.901 | [5 empty] | 0 | 12.053 | 2 | 6.9505 | 6.5316 | 4.958 | 4.6154 | 1.9162 | 27.5693
| 3:22 | 0 | 13.022 | 0 | 5 | 0 | 58.463 | 58.979 | 45.675 | 46.454 | 52.532 | 24.884 | -1.347 | 1 | 0 | 54.618 | 49.596 | 44.436 | 15.863 | 0 | 0 | 46.755 | 29.896 | [5 empty] | 0 | 12.009 | 3 | 6.9886 | 6.5678 | 4.9596 | 4.6154 | 1.9525 | 27.9377
| 3:23 | 0 | 13.105 | 0 | 5 | 0 | 58.498 | 59.034 | 45.798 | 46.51 | 52.564 | 24.916 | -1.213 | 1 | 0 | 54.674 | 49.584 | 44.491 | 15.92 | 0 | 0 | 46.832 | 29.928 | [5 empty] | 0 | 11.988 | 4 | 6.9496 | 6.5308 | 4.958 | 4.6154 | 1.9154 | 27.5608
| 3:24 | 1 | 13.074 | 0 | 5 | 0 | 58.47 | 58.984 | 45.84 | 46.459 | 52.238 | 24.96 | -1.296 | 1 | 0 | 54.6 | 49.6 | 44.441 | 15.865 | 0 | 0 | 46.781 | 29.898 | [5 empty] | 13.074 | 12.011 | 5 | 6.9738 | 6.5537 | 4.959 | 4.6154 | 1.9383 | 27.7947
| 3:25 | 0 | 13.097 | 0 | 5 | 0 | 58.447 | 58.963 | 45.77 | 46.505 | 52.261 | 24.96 | -1.296 | 1 | 0 | 54.6 | 49.6 | 44.463 | 15.89 | 0 | 0 | 46.781 | 29.898 | [5 empty] | 0 | 11.942 | 6 | 6.9738 | 6.5537 | 4.959 | 4.6154 | 1.9383 | 27.7947
| 3:26 | 0 | 13.074 | 0 | 4 | 0 | 58.447 | 58.918 | 45.749 | 46.482 | 52.214 | 24.886 | -1.218 | 1 | 0 | 54.623 | 49.6 | 44.487 | 15.89 | 0 | 0 | 46.781 | 29.898 | [5 empty] | 0 | 11.965 | 7 | 6.9511 | 6.5321 | 4.9581 | 4.6154 | 1.9168 | 27.575
| 3:27 | 0 | 13.127 | 0 | 5 | 0 | 58.447 | 58.918 | 45.611 | 46.435 | 52.079 | 24.911 | -1.167 | 1 | 0 | 54.623 | 49.579 | 44.487 | 15.865 | 0 | 0 | 46.757 | 29.874 | [5 empty] | 0 | 12.012 | 8 | 6.9362 | 6.518 | 4.9575 | 4.6154 | 1.9026 | 27.4305
| 3:28 | 1 | 13.097 | 1 | 5 | 0 | 58.447 | 58.963 | 45.726 | 46.414 | 52.308 | 24.862 | -1.092 | 2 | 0 | 54.6 | 49.556 | 44.441 | 15.865 | 0 | 0 | 46.734 | 29.874 | [5 empty] | 13.097 | 12.033 | 9 | 6.9144 | 6.4973 | 4.9566 | 4.6154 | 1.8819 | 27.2169
| 3:29 | 0 | 13.127 | 0 | 5 | 0 | 58.452 | 58.968 | 45.754 | 46.396 | 52.403 | 24.869 | -1.087 | 1 | 0 | 54.607 | 49.561 | 44.47 | 15.895 | 0 | 0 | 46.785 | 29.928 | [5 empty] | 0 | 12.056 | 10 | 6.9129 | 6.4959 | 4.9565 | 4.6154 | 1.8805 | 27.2026
| 3:30 | 0 | 13.127 | 0 | 5 | 0 | 58.518 | 58.968 | 45.639 | 46.396 | 52.588 | 24.82 | -1.136 | 1 | 0 | 54.628 | 49.537 | 44.47 | 15.87 | 0 | 0 | 46.762 | 29.952 | [5 empty] | 0 | 12.122 | 11 | 6.9272 | 6.5094 | 4.9571 | 4.6154 | 1.8941 | 27.3424
| 3:31 | 0 | 13.105 | 0 | 5 | 1 | 58.498 | 59.08 | 45.663 | 46.419 | 52.77 | 24.845 | -1.087 | 1 | 0 | 54.607 | 49.561 | 44.422 | 15.87 | 0 | 0 | 46.762 | 29.928 | [5 empty] | 0 | 12.079 | 12 | 6.9129 | 6.4959 | 4.9565 | 4.6154 | 1.8805 | 27.2026
| 3:32 | 1 | 13.097 | 0 | 5 | 0 | 58.559 | 59.007 | 45.726 | 46.391 | 52.49 | 24.84 | -1.144 | 1 | 0 | 54.555 | 49.533 | 44.417 | 15.865 | 0 | 0 | 46.711 | 29.923 | [5 empty] | 13.097 | 12.168 | 0 | 6.9295 | 6.5117 | 4.9572 | 4.6154 | 1.8963 | 27.3651
| 3:33 | 0 | 13.127 | 0 | 4 | 0 | 58.498 | 59.102 | 45.754 | 46.396 | 52.107 | 24.845 | -1.113 | 1 | 0 | 54.56 | 49.561 | 44.47 | 15.82 | 0 | 0 | 46.715 | 29.952 | [5 empty] | 0 | 12.102 | 1 | 6.9205 | 6.5031 | 4.6271 | 4.2857 | 2.2174 | 32.0405
| 3:34 | 0 | 13.105 | 0 | 5 | 0 | 58.228 | 58.899 | 45.639 | 46.419 | 51.832 | 24.869 | -1.113 | 1 | 0 | 54.583 | 49.561 | 44.422 | 15.895 | 0 | 0 | 46.739 | 29.879 | [5 empty] | 0 | 11.809 | 2 | 6.9205 | 6.5031 | 4.6271 | 4.2857 | 2.2174 | 32.0405
| 3:35 | 1 | 13.105 | 0 | 5 | 0 | 58.201 | 58.806 | 45.77 | 46.414 | 51.871 | 24.791 | -1.092 | 1 | 0 | 54.532 | 49.463 | 44.463 | 15.84 | 0 | 0 | 46.711 | 29.849 | [5 empty] | 13.105 | 11.787 | 3 | 6.9144 | 6.4973 | 4.6269 | 4.2857 | 2.2116 | 31.9848
| 3:36 | 0 | 13.024 | 0 | 5 | 0 | 58.11 | 58.806 | 45.635 | 46.505 | 51.941 | 24.766 | -1.27 | 1 | 0 | 54.532 | 49.372 | 44.557 | 15.79 | 0 | 0 | 46.757 | 29.827 | [5 empty] | 0 | 11.605 | 4 | 6.9662 | 6.5465 | 4.629 | 4.2857 | 2.2608 | 32.454
| 3:37 | 0 | 13.127 | 1 | 5 | 0 | 58.295 | 58.744 | 45.663 | 46.442 | 51.99 | 24.869 | -1.035 | 2 | 0 | 54.583 | 49.514 | 44.446 | 15.895 | 0 | 0 | 46.739 | 29.952 | [5 empty] | 0 | 11.853 | 5 | 6.8978 | 6.4815 | 4.6262 | 4.2857 | 2.1958 | 31.833
| 3:38 | 0 | 13.097 | 0 | 4 | 0 | 58.267 | 58.76 | 45.635 | 46.368 | 52.193 | 24.791 | -1.092 | 1 | 0 | 54.532 | 49.486 | 44.369 | 15.865 | 0 | 0 | 46.711 | 29.898 | [5 empty] | 0 | 11.899 | 6 | 6.9144 | 6.4973 | 4.6269 | 4.2857 | 2.2116 | 31.9848
| 3:39 | 1 | 13.097 | 0 | 5 | 0 | 58.044 | 58.737 | 45.497 | 46.277 | 51.918 | 24.84 | -1.015 | 1 | 0 | 54.485 | 49.486 | 44.346 | 15.865 | 0 | 0 | 46.711 | 29.874 | [5 empty] | 13.097 | 11.767 | 7 | 6.892 | 6.476 | 4.626 | 4.2857 | 2.1902 | 31.7796
| 3:40 | 0 | 13.152 | 0 | 5 | 0 | 58.002 | 58.541 | 45.616 | 46.258 | 51.832 | 24.845 | -0.935 | 1 | 0 | 54.513 | 49.491 | 44.374 | 15.895 | 0 | 0 | 46.739 | 29.903 | [5 empty] | 0 | 11.744 | 8 | 6.8687 | 6.4538 | 4.625 | 4.2857 | 2.1681 | 31.565
| 3:41 | 0 | 13.152 | 0 | 5 | 0 | 57.959 | 58.475 | 45.639 | 46.211 | 51.624 | 24.82 | -0.909 | 1 | 0 | 54.537 | 49.47 | 44.329 | 15.845 | 0 | 0 | 46.694 | 29.879 | [5 empty] | 0 | 11.748 | 9 | 6.8611 | 6.4466 | 4.6247 | 4.2857 | 2.1609 | 31.4949
| 3:42 | 0 | 13.152 | 0 | 5 | 0 | 57.959 | 58.518 | 45.593 | 46.235 | 51.281 | 24.845 | -0.984 | 1 | 0 | 54.513 | 49.446 | 44.374 | 15.883 | 0 | 0 | 46.75 | 29.891 | [5 empty] | 0 | 11.724 | 10 | 6.8829 | 6.4674 | 4.6256 | 4.2857 | 2.1817 | 31.6966
| 3:43 | 1 | 13.14 | 0 | 4 | 0 | 58.037 | 58.552 | 45.376 | 46.27 | 51.383 | 24.882 | -0.997 | 1 | 0 | 54.502 | 49.458 | 44.41 | 15.908 | 0 | 0 | 46.75 | 29.891 | [5 empty] | 13.14 | 11.767 | 11 | 6.8867 | 6.471 | 4.6258 | 4.2857 | 2.1853 | 31.7314
| 3:44 | 0 | 13.115 | 0 | 5 | 0 | 57.971 | 58.621 | 45.376 | 46.246 | 51.451 | 24.808 | -0.974 | 1 | 0 | 54.478 | 49.388 | 44.434 | 15.857 | 0 | 0 | 46.774 | 29.891 | [5 empty] | 0 | 11.725 | 12 | 6.88 | 6.4646 | 4.6255 | 4.2857 | 2.1789 | 31.6698
| 3:45 | 0 | 13.14 | 0 | 5 | 1 | 57.925 | 58.507 | 45.329 | 46.132 | 51.888 | 24.808 | -0.997 | 2 | 0 | 54.478 | 49.479 | 44.386 | 15.908 | 0 | 0 | 46.727 | 29.891 | [5 empty] | 0 | 11.793 | 13 | 6.8867 | 6.471 | 4.6258 | 4.2857 | 2.1853 | 31.7314
| 3:46 | 0 | 13.11 | 0 | 5 | 0 | 57.943 | 58.436 | 45.348 | 46.081 | 52.067 | 24.754 | -0.927 | 1 | 0 | 54.474 | 49.43 | 44.288 | 15.852 | 0 | 0 | 46.678 | 29.862 | [5 empty] | 0 | 11.862 | 0 | 6.8663 | 6.4516 | 4.625 | 4.2857 | 2.1659 | 31.5434
| 3:47 | 1 | 13.14 | 1 | 5 | 0 | 57.948 | 58.486 | 45.306 | 46.109 | 52.025 | 24.759 | -0.948 | 1 | 0 | 54.457 | 49.458 | 44.341 | 15.883 | 0 | 0 | 46.727 | 29.915 | [5 empty] | 13.14 | 11.839 | 1 | 6.8725 | 6.4574 | 4.9549 | 4.6154 | 1.842 | 26.803
| 3:48 | 0 | 13.14 | 0 | 4 | 0 | 57.925 | 58.463 | 45.282 | 46.041 | 51.958 | 24.759 | -0.974 | 1 | 0 | 54.478 | 49.479 | 44.269 | 15.883 | 0 | 0 | 46.706 | 29.915 | [5 empty] | 0 | 11.884 | 2 | 6.88 | 6.4646 | 4.9552 | 4.6154 | 1.8492 | 26.8781
| 3:49 | 0 | 13.135 | 0 | 5 | 0 | 57.898 | 58.413 | 45.348 | 46.057 | 51.951 | 24.779 | -1.004 | 1 | 0 | 54.45 | 49.451 | 44.288 | 15.878 | 0 | 0 | 46.678 | 29.886 | [5 empty] | 0 | 11.841 | 3 | 6.8888 | 6.4729 | 4.9555 | 4.6154 | 1.8575 | 26.9645
| 3:50 | 0 | 13.115 | 0 | 5 | 0 | 57.971 | 58.463 | 45.282 | 46.132 | 51.75 | 24.832 | -0.948 | 1 | 0 | 54.434 | 49.479 | 44.362 | 15.908 | 0 | 0 | 46.727 | 29.844 | [5 empty] | 0 | 11.839 | 4 | 6.8725 | 6.4574 | 4.9549 | 4.6154 | 1.842 | 26.803
| 3:51 | 1 | 13.14 | 0 | 5 | 0 | 57.925 | 58.441 | 45.329 | 46.062 | 52.025 | 24.808 | -0.948 | 1 | 0 | 54.457 | 49.479 | 44.293 | 15.908 | 0 | 0 | 46.727 | 29.866 | [5 empty] | 13.14 | 11.863 | 5 | 6.8725 | 6.4574 | 4.9549 | 4.6154 | 1.842 | 26.803
| 3:52 | 0 | 13.14 | 0 | 5 | 0 | 57.925 | 58.463 | 45.306 | 46.018 | 52.095 | 24.783 | -0.845 | 1 | 0 | 54.434 | 49.411 | 44.317 | 15.883 | 0 | 0 | 46.683 | 29.844 | [5 empty] | 0 | 11.907 | 6 | 6.8425 | 6.4289 | 4.9537 | 4.6154 | 1.8135 | 26.5038
| 3:53 | 0 | 13.165 | 0 | 4 | 0 | 57.925 | 58.372 | 45.329 | 46.018 | 51.75 | 24.808 | -0.871 | 2 | 0 | 54.434 | 49.435 | 44.317 | 15.883 | 0 | 0 | 46.683 | 29.866 | [5 empty] | 0 | 11.907 | 7 | 6.85 | 6.4361 | 4.954 | 4.6154 | 1.8207 | 26.5795
| 3:54 | 1 | 13.165 | 0 | 5 | 0 | 57.948 | 58.463 | 45.399 | 45.994 | 51.337 | 24.832 | -0.822 | 1 | 0 | 54.411 | 49.388 | 44.269 | 15.883 | 0 | 0 | 46.636 | 29.844 | [5 empty] | 13.165 | 11.954 | 8 | 6.8358 | 6.4225 | 4.9534 | 4.6154 | 1.8071 | 26.4366
| 3:55 | 0 | 13.165 | 0 | 5 | 0 | 57.902 | 58.463 | 45.238 | 46.018 | 51.797 | 24.783 | -0.871 | 1 | 0 | 54.411 | 49.365 | 44.293 | 15.857 | 0 | 0 | 46.683 | 29.82 | [5 empty] | 0 | 11.884 | 9 | 6.85 | 6.4361 | 4.954 | 4.6154 | 1.8207 | 26.5795
| 3:56 | 0 | 13.14 | 1 | 5 | 0 | 57.948 | 58.463 | 45.306 | 45.971 | 51.568 | 24.832 | -0.871 | 1 | 0 | 54.387 | 49.365 | 44.245 | 15.883 | 0 | 0 | 46.659 | 29.795 | [5 empty] | 0 | 11.977 | 10 | 6.85 | 6.4361 | 4.954 | 4.6154 | 1.8207 | 26.5795
| 3:57 | 0 | 13.135 | 0 | 5 | 0 | 57.898 | 58.413 | 45.278 | 45.92 | 51.517 | 24.779 | -0.901 | 1 | 0 | 54.359 | 49.36 | 44.216 | 15.852 | 0 | 0 | 46.585 | 29.766 | [5 empty] | 0 | 11.978 | 11 | 6.8588 | 6.4444 | 4.9543 | 4.6154 | 1.829 | 26.6668
| 3:58 | 1 | 13.165 | 0 | 5 | 1 | 57.902 | 58.418 | 45.399 | 45.927 | 51.568 | 24.783 | -0.822 | 1 | 0 | 54.387 | 49.365 | 44.245 | 15.883 | 0 | 0 | 46.659 | 29.771 | [5 empty] | 13.165 | 11.975 | 12 | 6.8358 | 6.4225 | 4.9534 | 4.6154 | 1.8071 | 26.4366
| 3:59 | 0 | 13.14 | 0 | 4 | 0 | 57.971 | 58.418 | 45.306 | 45.948 | 51.451 | 24.759 | -0.822 | 1 | 0 | 54.387 | 49.388 | 44.221 | 15.883 | 0 | 0 | 46.636 | 29.771 | [5 empty] | 0 | 12.023 | 0 | 6.8358 | 6.4225 | 4.9534 | 4.6154 | 1.8071 | 26.4366
| 4:00 | 0 | 13.165 | 0 | 5 | 0 | 57.971 | 58.463 | 45.352 | 45.903 | 51.36 | 24.783 | -0.845 | 1 | 0 | 54.343 | 49.365 | 44.221 | 15.857 | 0 | 0 | 46.613 | 29.795 | [5 empty] | 0 | 12.068 | 1 | 6.8425 | 6.4289 | 4.9537 | 4.6154 | 1.8135 | 26.5038
| 4:01 | 0 | 13.14 | 0 | 5 | 0 | 57.948 | 58.441 | 45.42 | 45.948 | 51.498 | 24.783 | -0.822 | 1 | 0 | 54.364 | 49.365 | 44.2 | 15.857 | 0 | 0 | 46.636 | 29.82 | [5 empty] | 0 | 12 | 2 | 6.8358 | 6.4225 | 4.9534 | 4.6154 | 1.8071 | 26.4366
| 4:02 | 1 | 13.165 | 0 | 5 | 0 | 57.925 | 58.418 | 45.306 | 45.927 | 51.911 | 24.783 | -0.77 | 2 | 0 | 54.364 | 49.344 | 44.221 | 15.92 | 0 | 0 | 46.645 | 29.783 | [5 empty] | 13.165 | 11.998 | 3 | 6.8206 | 6.4081 | 4.9528 | 4.6154 | 1.7928 | 26.2843
| 4:03 | 0 | 13.14 | 0 | 4 | 0 | 57.877 | 58.37 | 45.42 | 45.878 | 52.161 | 24.734 | -0.744 | 1 | 0 | 54.341 | 49.318 | 44.149 | 15.832 | 0 | 0 | 46.589 | 29.795 | [5 empty] | 0 | 11.999 | 4 | 6.8131 | 6.4009 | 4.9525 | 4.6154 | 1.7856 | 26.2078
| 4:04 | 0 | 13.115 | 0 | 5 | 0 | 57.923 | 58.416 | 45.42 | 45.878 | 52.252 | 24.688 | -0.693 | 1 | 0 | 54.341 | 49.318 | 44.149 | 15.832 | 0 | 0 | 46.589 | 29.771 | [5 empty] | 0 | 12.045 | 5 | 6.7982 | 6.3868 | 4.9519 | 4.6154 | 1.7714 | 26.0574
| 4:05 | 0 | 13.115 | 0 | 5 | 0 | 57.923 | 58.438 | 45.35 | 45.878 | 52.252 | 24.734 | -0.744 | 1 | 0 | 54.317 | 49.318 | 44.173 | 15.857 | 0 | 0 | 46.566 | 29.795 | [5 empty] | 0 | 12.045 | 6 | 6.8131 | 6.4009 | 4.9525 | 4.6154 | 1.7856 | 26.2078
| 4:06 | 1 | 13.115 | 1 | 5 | 0 | 57.9 | 58.438 | 45.397 | 45.901 | 52 | 24.71 | -0.819 | 1 | 0 | 54.341 | 49.318 | 44.149 | 15.857 | 0 | 0 | 46.566 | 29.817 | [5 empty] | 13.115 | 11.999 | 7 | 6.8349 | 6.4217 | 4.9533 | 4.6154 | 1.8063 | 26.4278
| 4:07 | 0 | 13.147 | 0 | 5 | 0 | 57.907 | 58.445 | 45.289 | 45.861 | 51.687 | 24.808 | -0.77 | 1 | 0 | 54.317 | 49.318 | 44.125 | 15.832 | 0 | 0 | 46.566 | 29.795 | [5 empty] | 0 | 12.046 | 8 | 6.8206 | 6.4081 | 4.9528 | 4.6154 | 1.7928 | 26.2843
| 4:08 | 0 | 13.147 | 0 | 4 | 0 | 57.907 | 58.445 | 45.175 | 45.84 | 51.757 | 24.766 | -0.711 | 1 | 0 | 54.348 | 49.348 | 44.135 | 15.915 | 0 | 0 | 46.596 | 29.803 | [5 empty] | 0 | 12.067 | 9 | 6.8034 | 6.3918 | 4.9521 | 4.6154 | 1.7764 | 26.1106
| 4:09 | 1 | 13.115 | 0 | 5 | 0 | 57.854 | 58.416 | 45.259 | 45.831 | 51.909 | 24.759 | -0.744 | 2 | 0 | 54.294 | 49.295 | 44.104 | 15.883 | 0 | 0 | 46.566 | 29.795 | [5 empty] | 13.115 | 12.023 | 10 | 6.8131 | 6.4009 | 4.9525 | 4.6154 | 1.7856 | 26.2078
| 4:10 | 0 | 13.147 | 0 | 5 | 0 | 57.907 | 58.4 | 45.313 | 45.817 | 51.939 | 24.742 | -0.711 | 1 | 0 | 54.324 | 49.302 | 44.157 | 15.89 | 0 | 0 | 46.573 | 29.803 | [5 empty] | 0 | 12.09 | 11 | 6.8034 | 6.3918 | 4.9521 | 4.6154 | 1.7764 | 26.1106
| 4:11 | 0 | 13.147 | 0 | 5 | 1 | 57.863 | 58.379 | 45.175 | 45.817 | 52.009 | 24.766 | -0.711 | 1 | 0 | 54.348 | 49.325 | 44.157 | 15.915 | 0 | 0 | 46.596 | 29.803 | [5 empty] | 0 | 12.046 | 12 | 6.8034 | 6.3918 | 4.9521 | 4.6154 | 1.7764 | 26.1106
| 4:12 | 0 | 13.147 | 0 | 4 | 0 | 57.863 | 58.333 | 45.219 | 45.861 | 51.962 | 24.742 | -0.711 | 1 | 0 | 54.301 | 49.325 | 44.135 | 15.865 | 0 | 0 | 46.596 | 29.803 | [5 empty] | 0 | 12.002 | 0 | 6.8034 | 6.3918 | 4.9521 | 4.6154 | 1.7764 | 26.1106
| 4:13 | 1 | 13.115 | 0 | 5 | 0 | 57.877 | 58.327 | 45.075 | 45.831 | 51.862 | 24.783 | -0.693 | 1 | 0 | 54.271 | 49.295 | 44.125 | 15.883 | 0 | 0 | 46.543 | 29.746 | [5 empty] | 13.115 | 12.046 | 1 | 6.7982 | 6.3868 | 4.6222 | 4.2857 | 2.1011 | 30.9068
| 4:14 | 0 | 13.115 | 0 | 5 | 0 | 57.854 | 58.327 | 45.259 | 45.763 | 51.727 | 24.783 | -0.77 | 1 | 0 | 54.271 | 49.295 | 44.08 | 15.883 | 0 | 0 | 46.543 | 29.722 | [5 empty] | 0 | 12.091 | 2 | 6.8206 | 6.4081 | 4.6231 | 4.2857 | 2.1224 | 31.1177
| 4:15 | 0 | 13.115 | 0 | 5 | 0 | 57.811 | 58.327 | 45.098 | 45.787 | 51.955 | 24.734 | -0.711 | 2 | 0 | 54.301 | 49.302 | 44.063 | 15.89 | 0 | 0 | 46.573 | 29.778 | [5 empty] | 0 | 12.024 | 3 | 6.8034 | 6.3918 | 4.6224 | 4.2857 | 2.1061 | 30.9562
| 4:16 | 0 | 13.147 | 1 | 5 | 0 | 57.818 | 58.356 | 45.014 | 45.817 | 51.939 | 24.791 | -0.737 | 1 | 0 | 54.301 | 49.302 | 44.063 | 15.915 | 0 | 0 | 46.55 | 29.778 | [5 empty] | 0 | 12.001 | 4 | 6.811 | 6.399 | 4.6227 | 4.2857 | 2.1133 | 31.0275
| 4:17 | 1 | 13.092 | 0 | 4 | 0 | 57.742 | 58.349 | 45.121 | 45.81 | 51.885 | 24.734 | -0.719 | 1 | 0 | 54.247 | 49.248 | 44.032 | 15.857 | 0 | 0 | 46.519 | 29.722 | [5 empty] | 13.092 | 11.932 | 5 | 6.8058 | 6.394 | 4.6225 | 4.2857 | 2.1083 | 30.9782
| 4:18 | 0 | 13.115 | 0 | 5 | 0 | 57.765 | 58.281 | 45.075 | 45.81 | 52.116 | 24.71 | -0.719 | 1 | 0 | 54.247 | 49.248 | 44.056 | 15.857 | 0 | 0 | 46.519 | 29.722 | [5 empty] | 0 | 11.955 | 6 | 6.8058 | 6.394 | 4.6225 | 4.2857 | 2.1083 | 30.9782
| 4:19 | 0 | 13.173 | 0 | 5 | 0 | 57.84 | 58.311 | 45.313 | 45.794 | 51.986 | 24.695 | -0.737 | 1 | 0 | 54.21 | 49.211 | 44.039 | 15.89 | 0 | 0 | 46.55 | 29.778 | [5 empty] | 0 | 12.046 | 7 | 6.811 | 6.399 | 4.6227 | 4.2857 | 2.1133 | 31.0275
| 4:20 | 0 | 13.115 | 0 | 5 | 0 | 57.811 | 58.349 | 45.259 | 45.763 | 52.046 | 24.639 | -0.644 | 1 | 0 | 54.247 | 49.204 | 44.08 | 15.857 | 0 | 0 | 46.496 | 29.746 | [5 empty] | 0 | 12.048 | 8 | 6.7839 | 6.3733 | 4.6216 | 4.2857 | 2.0875 | 30.7719
| 4:21 | 1 | 13.115 | 0 | 5 | 0 | 57.877 | 58.37 | 45.03 | 45.763 | 51.862 | 24.663 | -0.693 | 1 | 0 | 54.203 | 49.204 | 44.056 | 15.832 | 0 | 0 | 46.475 | 29.746 | [5 empty] | 13.115 | 12.114 | 9 | 6.7982 | 6.3868 | 4.6222 | 4.2857 | 2.1011 | 30.9068
| 4:22 | 0 | 13.147 | 0 | 4 | 0 | 57.706 | 58.333 | 45.014 | 45.77 | 51.71 | 24.695 | -0.762 | 2 | 0 | 54.254 | 49.278 | 44.039 | 15.94 | 0 | 0 | 46.526 | 29.754 | [5 empty] | 0 | 11.936 | 10 | 6.8183 | 6.4059 | 4.623 | 4.2857 | 2.1202 | 31.0959
| 4:23 | 0 | 13.1 | 0 | 5 | 0 | 57.573 | 58.201 | 45.107 | 45.703 | 51.367 | 24.695 | -0.734 | 1 | 0 | 54.189 | 49.19 | 44.018 | 15.842 | 0 | 0 | 46.461 | 29.683 | [5 empty] | 0 | 11.87 | 11 | 6.8101 | 6.3982 | 4.6227 | 4.2857 | 2.1125 | 31.0193
| 4:24 | 0 | 13.125 | 0 | 5 | 0 | 57.617 | 58.021 | 45.245 | 45.726 | 51.229 | 24.673 | -0.682 | 1 | 0 | 54.21 | 49.19 | 44.066 | 15.842 | 0 | 0 | 46.461 | 29.707 | [5 empty] | 0 | 11.891 | 12 | 6.795 | 6.3838 | 4.6221 | 4.2857 | 2.0981 | 30.8766
| 4:25 | 1 | 13.155 | 1 | 5 | 1 | 57.578 | 58.094 | 45.065 | 45.801 | 51.327 | 24.703 | -0.628 | 1 | 0 | 54.217 | 49.194 | 44.047 | 15.873 | 0 | 0 | 46.466 | 29.712 | [5 empty] | 13.155 | 11.777 | 13 | 6.7793 | 6.3688 | 4.6214 | 4.2857 | 2.0831 | 30.7277
| 4:26 | 0 | 13.155 | 0 | 5 | 0 | 57.555 | 58.048 | 45.159 | 45.801 | 51.075 | 24.725 | -0.603 | 1 | 0 | 54.194 | 49.194 | 44.047 | 15.898 | 0 | 0 | 46.489 | 29.687 | [5 empty] | 0 | 11.754 | 0 | 6.772 | 6.3619 | 4.6211 | 4.2857 | 2.0762 | 30.6586
| 4:27 | 0 | 13.155 | 0 | 4 | 0 | 57.466 | 58.025 | 45.226 | 45.731 | 51.486 | 24.703 | -0.677 | 1 | 0 | 54.217 | 49.218 | 43.999 | 15.873 | 0 | 0 | 46.466 | 29.687 | [5 empty] | 0 | 11.735 | 1 | 6.7935 | 6.3824 | 4.9517 | 4.6154 | 1.767 | 26.0101
| 4:28 | 1 | 13.155 | 0 | 5 | 0 | 57.443 | 57.936 | 45.135 | 45.663 | 51.281 | 24.703 | -0.577 | 1 | 0 | 54.194 | 49.171 | 44.047 | 15.847 | 0 | 0 | 46.466 | 29.687 | [5 empty] | 13.155 | 11.78 | 2 | 6.7644 | 6.3547 | 4.9505 | 4.6154 | 1.7393 | 25.7129
| 4:29 | 0 | 13.125 | 0 | 5 | 0 | 57.416 | 57.932 | 45.037 | 45.658 | 51.024 | 24.673 | -0.682 | 2 | 0 | 54.142 | 49.143 | 43.97 | 15.842 | 0 | 0 | 46.461 | 29.658 | [5 empty] | 0 | 11.758 | 3 | 6.795 | 6.3838 | 4.9517 | 4.6154 | 1.7684 | 26.0249
| 4:30 | 0 | 13.107 | 0 | 5 | 0 | 57.398 | 57.936 | 44.928 | 45.663 | 51.213 | 24.774 | -0.677 | 1 | 0 | 54.147 | 49.171 | 43.999 | 15.873 | 0 | 0 | 46.466 | 29.665 | [5 empty] | 0 | 11.735 | 4 | 6.7935 | 6.3824 | 4.9517 | 4.6154 | 1.767 | 26.0101
| 4:31 | 0 | 13.107 | 0 | 5 | 0 | 57.398 | 57.936 | 44.951 | 45.616 | 51.51 | 24.749 | -0.603 | 1 | 0 | 54.17 | 49.171 | 43.925 | 15.792 | 0 | 0 | 46.438 | 29.636 | [5 empty] | 0 | 11.782 | 5 | 6.772 | 6.3619 | 4.9508 | 4.6154 | 1.7465 | 25.7904
| 4:32 | 1 | 13.155 | 0 | 5 | 0 | 57.375 | 57.891 | 44.928 | 45.593 | 51.899 | 24.798 | -0.525 | 1 | 0 | 54.147 | 49.148 | 43.977 | 15.847 | 0 | 0 | 46.442 | 29.712 | [5 empty] | 13.155 | 11.782 | 6 | 6.7493 | 6.3403 | 4.9499 | 4.6154 | 1.7249 | 25.5573
| 4:33 | 0 | 13.125 | 0 | 4 | 0 | 57.348 | 57.84 | 45.084 | 45.52 | 51.552 | 24.84 | -0.811 | 1 | 0 | 54.119 | 49.096 | 43.925 | 15.868 | 0 | 0 | 46.414 | 29.683 | [5 empty] | 0 | 11.828 | 7 | 6.8326 | 6.4195 | 4.9533 | 4.6154 | 1.8041 | 26.4044
| 4:34 | 0 | 13.155 | 0 | 5 | 0 | 57.398 | 57.913 | 45.089 | 45.593 | 51.166 | 24.847 | -0.78 | 1 | 0 | 54.147 | 49.171 | 43.905 | 15.873 | 0 | 0 | 46.466 | 29.687 | [5 empty] | 0 | 11.805 | 8 | 6.8235 | 6.4109 | 4.9529 | 4.6154 | 1.7955 | 26.3136
| 4:35 | 0 | 13.1 | 1 | 5 | 0 | 57.393 | 57.84 | 45.154 | 45.52 | 51.344 | 24.84 | -0.811 | 2 | 0 | 54.096 | 49.052 | 43.901 | 15.792 | 0 | 0 | 46.391 | 29.658 | [5 empty] | 0 | 11.873 | 9 | 6.8326 | 6.4195 | 4.9533 | 4.6154 | 1.8041 | 26.4044
| 4:36 | 1 | 13.1 | 0 | 5 | 0 | 57.37 | 57.886 | 44.9 | 45.544 | 51.138 | 24.818 | -0.786 | 1 | 0 | 54.096 | 49.096 | 43.948 | 15.817 | 0 | 0 | 46.414 | 29.683 | [5 empty] | 13.1 | 11.826 | 10 | 6.8253 | 6.4126 | 4.953 | 4.6154 | 1.7972 | 26.3312
| 4:37 | 0 | 13.107 | 0 | 8 | 0 | 55.02 | 57.959 | 45.065 | 46.167 | 52.473 | 24.894 | -0.677 | 1 | 0 | 54.607 | 49.124 | 46.923 | 15.847 | 0 | 0 | 46.442 | 29.712 | [5 empty] | 0 | 8.853 | 11 | 6.7935 | 6.3824 | 4.9517 | 4.6154 | 1.767 | 26.0101
| 4:38 | 1 | 13.13 | 0 | 15 | 1 | 61.859 | 57.667 | 45.593 | 52.13 | 59.303 | 24.869 | -0.577 | 2 | 1 | 59.303 | 49.148 | 51.855 | 15.873 | 0 | 0 | 46.419 | 29.977 | [5 empty] | 13.13 | 9.729 | 12 | 6.7644 | 6.3547 | 4.9505 | 4.6154 | 1.7393 | 25.7129
| 4:39 | 1 | 13.1 | 0 | 14 | 0 | 67.77 | 57.348 | 46.781 | 57.236 | 62.708 | 24.793 | -0.659 | 0 | 0 | 65.711 | 49.257 | 57.259 | 15.847 | 0 | 0 | 46.419 | 33.165 | [5 empty] | 13.1 | 10.534 | 0 | 6.7883 | 6.3774 | 4.9515 | 4.6154 | 1.762 | 25.9568
| 4:40 | 0 | 13.13 | 0 | 15 | 0 | 70.433 | 57.039 | 48.277 | 60.469 | 63.475 | 24.798 | -0.603 | 1 | 0 | 68.894 | 49.722 | 60.291 | 15.873 | 0 | 0 | 46.442 | 36.667 | [5 empty] | 0 | 9.964 | 1 | 6.772 | 6.3619 | 12.3354 | 12 | -5.6381 | -83.256
| 4:41 | 1 | 13.155 | 1 | 15 | 0 | 71.289 | 56.816 | 49.493 | 62.151 | 63.698 | 24.798 | -0.577 | 0 | 0 | 70.059 | 50.34 | 61.859 | 15.873 | 0 | 0 | 46.489 | 39.136 | [5 empty] | 13.155 | 9.138 | 2 | 6.7644 | 6.3547 | 12.3351 | 12 | -5.6453 | -83.4556
| 4:42 | 1 | 13.155 | 0 | 15 | 0 | 71.575 | 56.569 | 50.455 | 63.071 | 63.765 | 24.798 | -0.652 | 0 | 0 | 70.565 | 51.029 | 62.802 | 15.873 | 0 | 0 | 46.65 | 40.805 | [5 empty] | 13.155 | 8.504 | 3 | 6.7863 | 6.3755 | 12.336 | 12 | -5.6245 | -82.8811
| 4:43 | 0 | 13.21 | 0 | 14 | 1 | 71.582 | 56.373 | 51.218 | 63.817 | 63.817 | 24.756 | -0.749 | 0 | 1 | 70.726 | 51.769 | 63.548 | 15.903 | 0 | 0 | 46.884 | 42.174 | [5 empty] | 0 | 7.765 | 4 | 6.8145 | 6.4023 | 12.3371 | 12 | -5.5977 | -82.1435
| 4:44 | 1 | 13.185 | 0 | 15 | 0 | 71.408 | 56.172 | 51.792 | 64.333 | 63.908 | 24.781 | -0.623 | 0 | 0 | 70.703 | 52.434 | 64.109 | 15.928 | 0 | 0 | 47.138 | 43.207 | [5 empty] | 13.185 | 7.075 | 0 | 6.7778 | 6.3674 | 12.3357 | 12 | -5.6326 | -83.1028
| 4:45 | 0 | 13.16 | 0 | 15 | 0 | 71.363 | 55.921 | 52.273 | 64.805 | 64.02 | 24.732 | -0.672 | 0 | 0 | 70.681 | 53.055 | 64.559 | 15.953 | 0 | 0 | 47.434 | 44.078 | [5 empty] | 0 | 6.558 | 1 | 6.7921 | 6.381 | 3.6696 | 3.3333 | 3.0477 | 44.871
| 4:46 | 1 | 13.152 | 0 | 14 | 0 | 71.312 | 55.659 | 52.702 | 65.2 | 64.102 | 24.676 | -0.479 | 1 | 0 | 70.674 | 53.619 | 65.065 | 15.87 | 0 | 0 | 47.703 | 44.86 | [5 empty] | 13.152 | 6.112 | 2 | 6.7359 | 6.3276 | 3.6673 | 3.3333 | 2.9943 | 44.4523
| 4:47 | 0 | 13.127 | 1 | 9 | 0 | 72.805 | 66.95 | 46.762 | 61.524 | 62.69 | 24.7 | -0.605 | 0 | 0 | 70.214 | 54.194 | 64.953 | 15.845 | 0 | 0 | 48.002 | 45.18 | [5 empty] | 0 | 11.281 | 3 | 6.7726 | 6.3625 | 3.6688 | 3.3333 | 3.0291 | 44.7264
| 4:48 | 0 | 13.21 | 0 | 5 | 0 | 60.545 | 72.57 | 41.961 | 46.06 | 50.807 | 24.707 | -0.597 | 0 | 0 | 68.485 | 54.705 | 62.943 | 15.878 | 0 | 0 | 48.328 | 44.844 | [5 empty] | 0 | 14.485 | 4 | 6.7702 | 6.3602 | 3.6687 | 3.3333 | 3.0269 | 44.7091
| 4:49 | 0 | 13.21 | 0 | 5 | 0 | 46.631 | 53.398 | 40.762 | 41.702 | 41.327 | 24.683 | -0.698 | 0 | 0 | 66.911 | 55.048 | 59.714 | 15.878 | 0 | 0 | 48.65 | 44.312 | [5 empty] | 0 | 4.929 | 5 | 6.7997 | 6.3882 | 3.6699 | 3.3333 | 3.0549 | 44.9269
| 4:50 | 0 | 13.21 | 0 | 4 | 0 | 42.69 | 44.867 | 41.54 | 41.351 | 35.593 | 24.683 | -0.572 | 0 | 0 | 65.656 | 55.3 | 56.957 | 15.903 | 0 | 0 | 48.856 | 43.748 | [5 empty] | 0 | 1.339 | 6 | 6.763 | 6.3533 | 3.6684 | 3.3333 | 3.02 | 44.6549
| 4:51 | 0 | 13.137 | 0 | 5 | 0 | 42.549 | 42.879 | 42.243 | 43.114 | 32.103 | 24.683 | -0.52 | 0 | 0 | 64.714 | 55.417 | 54.957 | 15.852 | 0 | 0 | 48.993 | 43.162 | [5 empty] | 0 | -0.565 | 7 | 6.7478 | 6.3389 | 3.6678 | 3.3333 | 3.0056 | 44.5418
| 4:52 | 0 | 13.16 | 0 | 6 | 0 | 43.42 | 43.678 | 39.939 | 41.633 | 28.513 | 24.658 | -0.446 | 0 | 0 | 64.02 | 55.575 | 53.465 | 15.928 | 0 | 0 | 49.201 | 42.573 | [5 empty] | 0 | 1.787 | 8 | 6.7263 | 6.3185 | 3.6669 | 3.3333 | 2.9851 | 44.38
| 4:53 | 0 | 13.16 | 0 | 5 | 0 | 40.999 | 43.114 | 38.248 | 39.141 | 26.394 | 24.612 | -0.546 | 0 | 0 | 63.482 | 55.669 | 52.343 | 15.928 | 0 | 0 | 49.316 | 42.056 | [5 empty] | 0 | 1.858 | 9 | 6.7554 | 6.3461 | 3.6681 | 3.3333 | 3.0128 | 44.5984
| 4:54 | 0 | 13.137 | 0 | 6 | 0 | 38.954 | 40.435 | 37.332 | 37.825 | 23.793 | 24.612 | -0.52 | 1 | 0 | 63.055 | 55.713 | 51.402 | 15.878 | 0 | 0 | 49.453 | 41.633 | [5 empty] | 0 | 1.129 | 10 | 6.7478 | 6.3389 | 3.6678 | 3.3333 | 3.0056 | 44.5418
| 4:55 | 0 | 13.16 | 0 | 5 | 0 | 37.825 | 38.765 | 36.674 | 37.26 | 21.888 | 24.563 | -0.698 | 0 | 0 | 62.719 | 55.806 | 50.623 | 15.928 | 0 | 0 | 49.544 | 41.186 | [5 empty] | 0 | 0.565 | 11 | 6.7997 | 6.3882 | 3.6699 | 3.3333 | 3.0549 | 44.9269
| 4:56 | 0 | 13.193 | 0 | 6 | 0 | 37.198 | 38.021 | 35.694 | 36.399 | 21.054 | 24.595 | -0.335 | 0 | 0 | 62.434 | 55.881 | 50.102 | 15.961 | 0 | 0 | 49.645 | 40.793 | [5 empty] | 0 | 0.799 | 12 | 6.694 | 6.2877 | 3.6656 | 3.3333 | 2.9544 | 44.1353
| 4:57 | 0 | 13.16 | 0 | 5 | 0 | 36.134 | 37.119 | 34.77 | 35.356 | 19.362 | 24.418 | -0.368 | 0 | 0 | 62.135 | 55.827 | 49.752 | 15.903 | 0 | 0 | 49.659 | 40.411 | [5 empty] | 0 | 0.778 | 13 | 6.7036 | 6.2969 | 3.666 | 3.3333 | 2.9635 | 44.2083
| 4:58 | 0 | 13.137 | 0 | 6 | 0 | 40.081 | 36.017 | 34.158 | 34.581 | 36.203 | 24.347 | -0.446 | 0 | 0 | 61.845 | 55.851 | 49.407 | 15.903 | 0 | 0 | 49.682 | 40.059 | [5 empty] | 0 | 5.5 | 14 | 6.7263 | 6.3185 | 3.6669 | 3.3333 | 2.9851 | 44.38
| 4:59 | 1 | 13.16 | 1 | 6 | 0 | 50.828 | 47.39 | 33.876 | 34.065 | 37.543 | 24.202 | -0.546 | 0 | 0 | 61.619 | 55.874 | 49.155 | 15.903 | 0 | 0 | 49.705 | 39.681 | [5 empty] | 13.16 | 16.763 | 15 | 6.7554 | 6.3461 | 3.6681 | 3.3333 | 3.0128 | 44.5984
| 5:00 | 0 | 13.137 | 0 | 6 | 0 | 53.879 | 53.031 | 33.83 | 34.089 | 38.483 | 24.082 | -0.546 | 0 | 0 | 61.373 | 55.897 | 48.949 | 15.903 | 0 | 0 | 49.729 | 39.377 | [5 empty] | 0 | 19.79 | 16 | 6.7554 | 6.3461 | 3.6681 | 3.3333 | 3.0128 | 44.5984
| 5:01 | 1 | 13.16 | 0 | 5 | 1 | 55.438 | 55.141 | 34.981 | 34.395 | 39.377 | 24.009 | -0.42 | 2 | 0 | 61.218 | 55.897 | 48.741 | 15.928 | 0 | 0 | 49.729 | 39.071 | [5 empty] | 13.16 | 21.043 | 17 | 6.7187 | 6.3113 | 3.6666 | 3.3333 | 2.9779 | 44.3229
| 5:02 | 0 | 13.137 | 0 | 6 | 0 | 56.126 | 56.261 | 37.473 | 36.837 | 41.42 | 23.96 | -0.368 | 2 | 0 | 61.083 | 55.874 | 48.65 | 15.878 | 0 | 0 | 49.75 | 38.81 | [5 empty] | 0 | 19.289 | 0 | 6.7036 | 6.2969 | 3.666 | 3.3333 | 2.9635 | 44.2083
| 5:03 | 1 | 13.067 | 0 | 5 | 0 | 56.891 | 56.937 | 39.098 | 39.121 | 43.092 | 23.844 | -0.34 | 3 | 0 | 60.928 | 55.876 | 48.538 | 15.883 | 0 | 0 | 49.754 | 38.557 | [5 empty] | 13.067 | 17.77 | 1 | 6.6954 | 6.2891 | 8.9037 | 8.5714 | -2.2823 | -34.0878
| 5:04 | 0 | 13.125 | 0 | 6 | 0 | 57.368 | 57.729 | 40.396 | 40.585 | 44.439 | 23.778 | -0.433 | 1 | 0 | 60.844 | 55.86 | 48.592 | 15.89 | 0 | 0 | 49.785 | 38.33 | [5 empty] | 0 | 16.783 | 2 | 6.7225 | 6.3149 | 8.9048 | 8.5714 | -2.2566 | -33.5675
| 5:05 | 1 | 13.125 | 0 | 6 | 0 | 57.348 | 57.929 | 41.243 | 41.456 | 45.427 | 23.732 | -0.458 | 2 | 0 | 60.777 | 55.883 | 48.613 | 15.89 | 0 | 0 | 49.806 | 38.117 | [5 empty] | 13.125 | 15.892 | 3 | 6.7298 | 6.3218 | 8.9051 | 8.5714 | -2.2497 | -33.4284
| 5:06 | 0 | 13.1 | 0 | 6 | 0 | 57.325 | 57.975 | 41.76 | 42.114 | 46.23 | 23.756 | -0.533 | 2 | 0 | 60.666 | 55.907 | 48.66 | 15.915 | 0 | 0 | 49.829 | 37.906 | [5 empty] | 0 | 15.211 | 4 | 6.7516 | 6.3425 | 8.906 | 8.5714 | -2.2289 | -33.0128
| 5:07 | 0 | 13.125 | 0 | 6 | 0 | 57.325 | 57.929 | 42.3 | 42.583 | 46.895 | 23.756 | -0.355 | 1 | 0 | 60.574 | 55.883 | 48.706 | 15.865 | 0 | 0 | 49.806 | 37.648 | [5 empty] | 0 | 14.742 | 5 | 6.6998 | 6.2933 | 8.9039 | 8.5714 | -2.2782 | -34.0036
| 5:08 | 1 | 13.1 | 1 | 6 | 1 | 57.236 | 57.952 | 42.7 | 42.865 | 47.285 | 23.756 | -0.407 | 1 | 0 | 60.462 | 55.907 | 48.774 | 15.865 | 0 | 0 | 49.876 | 37.507 | [5 empty] | 13.1 | 14.371 | 6 | 6.7149 | 6.3077 | 8.9045 | 8.5714 | -2.2638 | -33.7126
| 5:09 | 0 | 13.125 | 0 | 5 | 0 | 57.213 | 57.795 | 42.607 | 43.123 | 47.766 | 23.778 | -0.381 | 2 | 0 | 60.396 | 55.883 | 48.844 | 15.84 | 0 | 0 | 49.876 | 37.342 | [5 empty] | 0 | 14.09 | 0 | 6.7073 | 6.3005 | 8.9042 | 8.5714 | -2.271 | -33.8579
| 5:10 | 1 | 13.125 | 0 | 6 | 0 | 57.033 | 57.772 | 42.63 | 43.264 | 47.927 | 23.803 | -0.407 | 1 | 0 | 60.307 | 55.907 | 48.867 | 15.84 | 0 | 0 | 49.899 | 37.131 | [5 empty] | 13.125 | 13.769 | 1 | 6.7149 | 6.3077 | 6.3331 | 6 | 0.30766 | 4.5817
| 5:11 | 0 | 13.147 | 0 | 6 | 0 | 56.921 | 57.548 | 42.607 | 43.288 | 48.179 | 23.827 | -0.381 | 2 | 0 | 60.193 | 55.907 | 48.867 | 15.865 | 0 | 0 | 49.922 | 36.99 | [5 empty] | 0 | 13.633 | 2 | 6.7073 | 6.3005 | 6.3328 | 6 | 0.30046 | 4.4796
| 5:12 | 0 | 13.115 | 0 | 6 | 0 | 56.868 | 57.473 | 42.764 | 43.281 | 48.31 | 23.746 | -0.518 | 1 | 0 | 60.075 | 55.876 | 48.881 | 15.832 | 0 | 0 | 49.892 | 36.77 | [5 empty] | 0 | 13.587 | 3 | 6.7472 | 6.3384 | 6.3344 | 6 | 0.33838 | 5.0151
| 5:13 | 1 | 13.115 | 0 | 6 | 0 | 56.914 | 57.542 | 43.044 | 43.374 | 48.447 | 23.844 | -0.389 | 1 | 0 | 60.008 | 55.876 | 48.858 | 15.807 | 0 | 0 | 49.892 | 36.653 | [5 empty] | 13.115 | 13.54 | 4 | 6.7097 | 6.3027 | 6.3329 | 6 | 0.30268 | 4.511
| 5:14 | 0 | 13.147 | 0 | 6 | 0 | 56.944 | 57.548 | 43.006 | 43.547 | 48.613 | 23.803 | -0.332 | 2 | 0 | 59.947 | 55.883 | 48.912 | 15.865 | 0 | 0 | 49.967 | 36.543 | [5 empty] | 0 | 13.397 | 5 | 6.6931 | 6.2869 | 6.3322 | 6 | 0.2869 | 4.2865
| 5:15 | 0 | 13.115 | 0 | 6 | 0 | 56.957 | 57.587 | 43.209 | 43.681 | 48.744 | 23.82 | -0.541 | 1 | 0 | 59.851 | 55.876 | 48.881 | 15.807 | 0 | 0 | 49.936 | 36.301 | [5 empty] | 0 | 13.276 | 6 | 6.7539 | 6.3447 | 6.3347 | 6 | 0.34475 | 5.1044
| 5:16 | 1 | 13.147 | 0 | 6 | 0 | 56.966 | 57.594 | 43.594 | 43.922 | 48.958 | 23.876 | -0.484 | 1 | 0 | 59.812 | 55.907 | 48.912 | 15.865 | 0 | 0 | 49.99 | 36.237 | [5 empty] | 13.147 | 13.044 | 7 | 6.7373 | 6.329 | 6.334 | 6 | 0.32897 | 4.8828
| 5:17 | 0 | 13.092 | 1 | 6 | 0 | 56.937 | 57.542 | 43.774 | 44.125 | 49.089 | 23.869 | -0.693 | 2 | 0 | 59.762 | 55.876 | 48.881 | 15.807 | 0 | 0 | 49.96 | 36.088 | [5 empty] | 0 | 12.812 | 8 | 6.7982 | 6.3868 | 6.3365 | 6 | 0.38682 | 5.6901
| 5:18 | 1 | 13.147 | 0 | 6 | 1 | 57.01 | 57.66 | 44.063 | 44.487 | 49.278 | 23.923 | -0.484 | 1 | 0 | 59.7 | 55.907 | 48.935 | 15.865 | 0 | 0 | 49.99 | 35.978 | [5 empty] | 13.147 | 12.523 | 9 | 6.7373 | 6.329 | 6.334 | 6 | 0.32897 | 4.8828
| 5:19 | 0 | 13.147 | 0 | 6 | 0 | 56.987 | 57.571 | 44.298 | 44.692 | 49.439 | 23.901 | -0.484 | 1 | 0 | 59.657 | 55.907 | 48.958 | 15.89 | 0 | 0 | 50.013 | 35.885 | [5 empty] | 0 | 12.295 | 0 | 6.7373 | 6.329 | 6.334 | 6 | 0.32897 | 4.8828
| 5:20 | 0 | 13.147 | 0 | 6 | 0 | 57.078 | 57.683 | 44.463 | 44.923 | 49.785 | 23.947 | -0.381 | 2 | 0 | 59.634 | 55.907 | 48.982 | 15.89 | 0 | 0 | 49.99 | 35.72 | [5 empty] | 0 | 12.155 | 1 | 6.7073 | 6.3005 | 5.7873 | 5.4545 | 0.84592 | 12.6118
| 5:21 | 1 | 13.115 | 0 | 6 | 0 | 57.003 | 57.653 | 44.662 | 45.098 | 49.845 | 23.915 | -0.541 | 1 | 0 | 59.559 | 55.876 | 48.951 | 15.857 | 0 | 0 | 49.96 | 35.502 | [5 empty] | 13.115 | 11.905 | 2 | 6.7539 | 6.3447 | 5.7892 | 5.4545 | 0.8902 | 13.1805
| 5:22 | 0 | 13.115 | 0 | 6 | 0 | 56.914 | 57.542 | 44.846 | 45.236 | 50.027 | 23.869 | -0.567 | 1 | 0 | 59.515 | 55.9 | 48.972 | 15.883 | 0 | 0 | 49.913 | 35.359 | [5 empty] | 0 | 11.678 | 3 | 6.7615 | 6.3519 | 5.7895 | 5.4545 | 0.8974 | 13.2722
| 5:23 | 0 | 13.157 | 0 | 6 | 0 | 56.928 | 57.555 | 44.998 | 45.411 | 50.226 | 23.908 | -0.523 | 1 | 0 | 59.506 | 55.89 | 48.989 | 15.875 | 0 | 0 | 49.859 | 35.258 | [5 empty] | 0 | 11.517 | 4 | 6.7487 | 6.3398 | 5.789 | 5.4545 | 0.88522 | 13.1169
| 5:24 | 0 | 13.08 | 0 | 6 | 0 | 56.923 | 57.573 | 45.04 | 45.52 | 50.406 | 23.928 | -0.528 | 1 | 0 | 59.433 | 55.862 | 48.914 | 15.87 | 0 | 0 | 49.785 | 35.16 | [5 empty] | 0 | 11.403 | 5 | 6.7502 | 6.3412 | 5.7891 | 5.4545 | 0.8866 | 13.1346
| 5:25 | 1 | 13.08 | 0 | 6 | 0 | 56.923 | 57.528 | 45.063 | 45.658 | 50.473 | 23.952 | -0.453 | 1 | 0 | 59.41 | 55.862 | 48.914 | 15.87 | 0 | 0 | 49.74 | 35.089 | [5 empty] | 13.08 | 11.265 | 6 | 6.7283 | 6.3204 | 5.7882 | 5.4545 | 0.86584 | 12.8687
| 5:26 | 0 | 13.08 | 0 | 6 | 0 | 56.923 | 57.573 | 45.222 | 45.726 | 50.611 | 23.974 | -0.453 | 1 | 0 | 59.388 | 55.839 | 48.961 | 15.87 | 0 | 0 | 49.694 | 34.995 | [5 empty] | 0 | 11.197 | 7 | 6.7283 | 6.3204 | 5.7882 | 5.4545 | 0.86584 | 12.8687
| 5:27 | 0 | 13.132 | 1 | 6 | 0 | 56.928 | 57.555 | 45.25 | 45.824 | 50.548 | 23.957 | -0.448 | 1 | 0 | 59.415 | 55.844 | 49.012 | 15.875 | 0 | 0 | 49.698 | 34.907 | [5 empty] | 0 | 11.104 | 8 | 6.7269 | 6.319 | 5.7881 | 5.4545 | 0.86446 | 12.8509
| 5:28 | 1 | 13.08 | 0 | 6 | 0 | 56.9 | 57.528 | 45.359 | 45.864 | 50.564 | 23.999 | -0.479 | 2 | 0 | 59.344 | 55.816 | 48.961 | 15.845 | 0 | 0 | 49.626 | 34.806 | [5 empty] | 13.08 | 11.036 | 9 | 6.7359 | 6.3276 | 5.7885 | 5.4545 | 0.87304 | 12.9611
| 5:29 | 0 | 13.132 | 0 | 6 | 1 | 56.95 | 57.555 | 45.364 | 45.915 | 50.847 | 23.957 | -0.397 | 1 | 0 | 59.372 | 55.823 | 49.033 | 15.875 | 0 | 0 | 49.607 | 34.79 | [5 empty] | 0 | 11.035 | 10 | 6.712 | 6.3049 | 5.7875 | 5.4545 | 0.85034 | 12.669
| 5:30 | 0 | 13.102 | 0 | 6 | 0 | 57.035 | 57.528 | 45.453 | 45.957 | 50.886 | 23.952 | -0.35 | 1 | 0 | 59.321 | 55.816 | 49.028 | 15.87 | 0 | 0 | 49.556 | 34.665 | [5 empty] | 0 | 11.078 | 0 | 6.6983 | 6.2919 | 5.787 | 5.4545 | 0.83733 | 12.5007
| 5:31 | 1 | 13.127 | 0 | 5 | 0 | 57.101 | 57.708 | 45.497 | 46.001 | 50.819 | 23.974 | -0.402 | 1 | 0 | 59.321 | 55.839 | 49.005 | 15.895 | 0 | 0 | 49.556 | 34.548 | [5 empty] | 13.127 | 11.1 | 1 | 6.7135 | 6.3063 | 5.333 | 5 | 1.3063 | 19.4575
| 5:32 | 0 | 13.127 | 0 | 6 | 0 | 57.147 | 57.751 | 45.497 | 46.048 | 50.933 | 24.023 | -0.427 | 1 | 0 | 59.276 | 55.839 | 48.961 | 15.87 | 0 | 0 | 49.512 | 34.479 | [5 empty] | 0 | 11.099 | 2 | 6.7207 | 6.3132 | 5.3333 | 5 | 1.3132 | 19.5394
| 5:33 | 0 | 13.152 | 0 | 6 | 0 | 57.058 | 57.751 | 45.567 | 46.071 | 51.138 | 24.023 | -0.402 | 1 | 0 | 59.276 | 55.816 | 49.028 | 15.845 | 0 | 0 | 49.512 | 34.383 | [5 empty] | 0 | 10.987 | 3 | 6.7135 | 6.3063 | 5.333 | 5 | 1.3063 | 19.4575
| 5:34 | 1 | 13.102 | 0 | 6 | 0 | 56.946 | 57.662 | 45.567 | 46.186 | 51.299 | 23.974 | -0.68 | 1 | 0 | 59.232 | 55.816 | 49.005 | 15.87 | 0 | 0 | 49.488 | 34.314 | [5 empty] | 13.102 | 10.76 | 4 | 6.7944 | 6.3832 | 5.3363 | 5 | 1.3832 | 20.3582
| 5:35 | 0 | 13.132 | 0 | 6 | 0 | 56.994 | 57.578 | 45.71 | 46.237 | 51.281 | 24.053 | -0.649 | 1 | 0 | 59.28 | 55.844 | 49.056 | 15.875 | 0 | 0 | 49.493 | 34.294 | [5 empty] | 0 | 10.757 | 5 | 6.7854 | 6.3746 | 5.336 | 5 | 1.3746 | 20.2589
| 5:36 | 0 | 13.132 | 1 | 5 | 0 | 56.95 | 57.555 | 45.733 | 46.328 | 51.099 | 24.053 | -0.448 | 1 | 0 | 59.26 | 55.844 | 49.033 | 15.9 | 0 | 0 | 49.493 | 34.201 | [5 empty] | 0 | 10.622 | 6 | 6.7269 | 6.319 | 5.3336 | 5 | 1.319 | 19.6081
| 5:37 | 0 | 13.127 | 0 | 6 | 0 | 56.9 | 57.505 | 45.705 | 46.277 | 51.047 | 24.072 | -0.528 | 1 | 0 | 59.21 | 55.839 | 48.984 | 15.845 | 0 | 0 | 49.465 | 34.101 | [5 empty] | 0 | 10.623 | 7 | 6.7502 | 6.3412 | 5.3345 | 5 | 1.3412 | 19.8684
| 5:38 | 1 | 13.157 | 0 | 6 | 0 | 56.928 | 57.532 | 45.777 | 46.281 | 51.395 | 24.102 | -0.448 | 2 | 0 | 59.237 | 55.823 | 49.033 | 15.9 | 0 | 0 | 49.446 | 34.084 | [5 empty] | 13.157 | 10.647 | 8 | 6.7269 | 6.319 | 5.3336 | 5 | 1.319 | 19.6081
| 5:39 | 0 | 13.102 | 0 | 6 | 0 | 56.877 | 57.551 | 45.726 | 46.277 | 51.162 | 24.097 | -0.579 | 1 | 0 | 59.21 | 55.816 | 49.005 | 15.918 | 0 | 0 | 49.442 | 34.007 | [5 empty] | 0 | 10.6 | 9 | 6.765 | 6.3553 | 5.3351 | 5 | 1.3553 | 20.0335
| 5:40 | 0 | 13.157 | 0 | 5 | 0 | 56.95 | 57.532 | 45.777 | 46.351 | 51.418 | 24.126 | -0.345 | 1 | 0 | 59.214 | 55.799 | 49.033 | 15.9 | 0 | 0 | 49.446 | 34.012 | [5 empty] | 0 | 10.599 | 10 | 6.6969 | 6.2905 | 5.3324 | 5 | 1.2905 | 19.2702
| 5:41 | 0 | 13.127 | 0 | 6 | 1 | 56.9 | 57.482 | 45.726 | 46.3 | 51.437 | 24.048 | -0.402 | 1 | 0 | 59.187 | 55.748 | 49.005 | 15.87 | 0 | 0 | 49.395 | 33.914 | [5 empty] | 0 | 10.6 | 11 | 6.7135 | 6.3063 | 5.333 | 5 | 1.3063 | 19.4575
| 5:42 | 1 | 13.102 | 0 | 6 | 0 | 56.923 | 57.482 | 45.843 | 46.372 | 51.187 | 24.146 | -0.327 | 1 | 0 | 59.169 | 55.82 | 49.033 | 15.87 | 0 | 0 | 49.423 | 33.869 | [5 empty] | 13.102 | 10.551 | 0 | 6.6916 | 6.2855 | 5.3322 | 5 | 1.2855 | 19.2108
| 5:43 | 0 | 13.152 | 0 | 5 | 0 | 56.928 | 57.555 | 45.868 | 46.372 | 51.12 | 24.17 | -0.353 | 1 | 0 | 59.169 | 55.776 | 49.033 | 15.895 | 0 | 0 | 49.423 | 33.845 | [5 empty] | 0 | 10.556 | 1 | 6.6992 | 6.2927 | 4.9479 | 4.6154 | 1.6773 | 25.0377
| 5:44 | 0 | 13.185 | 0 | 6 | 0 | 56.935 | 57.585 | 45.899 | 46.403 | 51.173 | 24.202 | -0.242 | 1 | 0 | 59.221 | 55.783 | 49.087 | 15.928 | 0 | 0 | 49.43 | 33.83 | [5 empty] | 0 | 10.532 | 2 | 6.6669 | 6.262 | 4.9465 | 4.6154 | 1.6466 | 24.6983
| 5:45 | 1 | 13.152 | 0 | 6 | 0 | 56.95 | 57.466 | 45.798 | 46.419 | 50.982 | 24.146 | -0.353 | 1 | 0 | 59.191 | 55.776 | 49.056 | 15.895 | 0 | 0 | 49.4 | 33.751 | [5 empty] | 13.152 | 10.531 | 3 | 6.6992 | 6.2927 | 4.9479 | 4.6154 | 1.6773 | 25.0377
| 5:46 | 0 | 13.127 | 1 | 5 | 0 | 56.859 | 57.532 | 45.845 | 46.419 | 51.073 | 24.217 | -0.453 | 1 | 0 | 59.169 | 55.776 | 49.033 | 15.895 | 0 | 0 | 49.4 | 33.682 | [5 empty] | 0 | 10.44 | 4 | 6.7283 | 6.3204 | 4.949 | 4.6154 | 1.705 | 25.3408
| 5:47 | 0 | 13.185 | 0 | 6 | 0 | 56.957 | 57.516 | 45.99 | 46.426 | 51.012 | 24.273 | -0.268 | 1 | 0 | 59.175 | 55.806 | 49.017 | 15.928 | 0 | 0 | 49.407 | 33.665 | [5 empty] | 0 | 10.531 | 5 | 6.6744 | 6.2692 | 4.9468 | 4.6154 | 1.6538 | 24.7781
| 5:48 | 0 | 13.185 | 0 | 6 | 0 | 56.889 | 57.473 | 45.899 | 46.426 | 51.197 | 24.227 | -0.193 | 1 | 0 | 59.198 | 55.76 | 49.087 | 15.928 | 0 | 0 | 49.407 | 33.641 | [5 empty] | 0 | 10.463 | 6 | 6.6526 | 6.2484 | 4.946 | 4.6154 | 1.633 | 24.5474
| 5:49 | 1 | 13.152 | 0 | 5 | 0 | 56.859 | 57.421 | 45.845 | 46.419 | 51.12 | 24.217 | -0.175 | 1 | 0 | 59.146 | 55.753 | 49.033 | 15.895 | 0 | 0 | 49.4 | 33.541 | [5 empty] | 13.152 | 10.44 | 7 | 6.6474 | 6.2434 | 4.9457 | 4.6154 | 1.6281 | 24.4918
| 5:50 | 0 | 13.127 | 0 | 6 | 0 | 56.77 | 57.443 | 45.892 | 46.396 | 51.211 | 24.217 | -0.227 | 1 | 0 | 59.125 | 55.753 | 49.033 | 15.92 | 0 | 0 | 49.376 | 33.469 | [5 empty] | 0 | 10.374 | 8 | 6.6625 | 6.2578 | 4.9464 | 4.6154 | 1.6424 | 24.6521
| 5:51 | 0 | 13.185 | 0 | 5 | 0 | 56.823 | 57.473 | 45.966 | 46.426 | 51.493 | 24.249 | -0.368 | 2 | 0 | 59.155 | 55.783 | 49.063 | 15.976 | 0 | 0 | 49.407 | 33.476 | [5 empty] | 0 | 10.397 | 9 | 6.7036 | 6.2969 | 4.948 | 4.6154 | 1.6815 | 25.0833
| 5:52 | 1 | 13.185 | 0 | 6 | 0 | 56.823 | 57.45 | 45.899 | 46.379 | 51.173 | 24.227 | -0.242 | 1 | 0 | 59.155 | 55.76 | 49.063 | 15.953 | 0 | 0 | 49.383 | 33.431 | [5 empty] | 13.185 | 10.444 | 10 | 6.6669 | 6.262 | 4.9465 | 4.6154 | 1.6466 | 24.6983
| 5:53 | 0 | 13.152 | 0 | 6 | 0 | 56.816 | 57.421 | 45.915 | 46.372 | 51.257 | 24.195 | -0.327 | 1 | 0 | 59.102 | 55.706 | 49.033 | 15.895 | 0 | 0 | 49.353 | 33.376 | [5 empty] | 0 | 10.444 | 11 | 6.6916 | 6.2855 | 4.9475 | 4.6154 | 1.6701 | 24.9585
| 5:54 | 0 | 13.16 | 0 | 5 | 1 | 56.889 | 57.473 | 45.966 | 46.426 | 50.945 | 24.227 | -0.167 | 1 | 0 | 59.155 | 55.76 | 49.04 | 15.928 | 0 | 0 | 49.383 | 33.359 | [5 empty] | 0 | 10.463 | 12 | 6.645 | 6.2412 | 4.9457 | 4.6154 | 1.6258 | 24.467
| 5:55 | 0 | 13.185 | 1 | 6 | 0 | 56.823 | 57.496 | 45.899 | 46.403 | 51.173 | 24.249 | -0.142 | 1 | 0 | 59.132 | 55.76 | 49.017 | 15.928 | 0 | 0 | 49.383 | 33.29 | [5 empty] | 0 | 10.42 | 0 | 6.6378 | 6.2343 | 4.9454 | 4.6154 | 1.6189 | 24.3896
| 5:56 | 1 | 13.152 | 0 | 5 | 0 | 56.77 | 57.398 | 45.822 | 46.349 | 51.029 | 24.242 | -0.227 | 1 | 0 | 59.08 | 55.659 | 49.033 | 15.895 | 0 | 0 | 49.353 | 33.235 | [5 empty] | 13.152 | 10.421 | 1 | 6.6625 | 6.2578 | 4.9464 | 4.6154 | 1.6424 | 24.6521
| 5:57 | 0 | 13.152 | 0 | 6 | 0 | 56.747 | 57.398 | 45.868 | 46.396 | 51.234 | 24.195 | -0.149 | 1 | 0 | 59.08 | 55.659 | 49.033 | 15.92 | 0 | 0 | 49.332 | 33.187 | [5 empty] | 0 | 10.351 | 2 | 6.6398 | 6.2362 | 4.9454 | 4.6154 | 1.6209 | 24.4113
| 5:58 | 0 | 13.152 | 0 | 6 | 0 | 56.725 | 57.375 | 45.707 | 46.258 | 51.073 | 24.217 | -0.275 | 1 | 0 | 59.08 | 55.706 | 48.986 | 15.92 | 0 | 0 | 49.309 | 33.163 | [5 empty] | 0 | 10.467 | 3 | 6.6765 | 6.2711 | 4.9469 | 4.6154 | 1.6557 | 24.7995
| 5:59 | 0 | 13.16 | 0 | 5 | 0 | 56.688 | 57.382 | 45.808 | 46.288 | 51.082 | 24.273 | -0.219 | 1 | 0 | 59.109 | 55.713 | 49.04 | 15.953 | 0 | 0 | 49.362 | 33.173 | [5 empty] | 0 | 10.4 | 4 | 6.6602 | 6.2556 | 4.9463 | 4.6154 | 1.6402 | 24.6275
| 6:00 | 1 | 13.152 | 0 | 6 | 0 | 56.613 | 57.24 | 45.731 | 46.144 | 51.234 | 24.315 | -0.301 | 1 | 0 | 59.057 | 55.683 | 48.986 | 15.943 | 0 | 0 | 49.285 | 33.141 | [5 empty] | 13.152 | 10.469 | 5 | 6.6841 | 6.2783 | 4.9472 | 4.6154 | 1.6629 | 24.8791
| 6:01 | 0 | 13.185 | 0 | 6 | 0 | 56.731 | 57.27 | 45.67 | 46.174 | 51.379 | 24.347 | -0.319 | 2 | 0 | 59.086 | 55.713 | 49.017 | 15.903 | 0 | 0 | 49.316 | 33.173 | [5 empty] | 0 | 10.557 | 6 | 6.6893 | 6.2833 | 4.9474 | 4.6154 | 1.6679 | 24.9341
| 6:02 | 0 | 13.185 | 0 | 5 | 0 | 56.823 | 57.405 | 45.647 | 46.127 | 51.241 | 24.322 | -0.242 | 1 | 0 | 59.086 | 55.69 | 49.04 | 15.928 | 0 | 0 | 49.316 | 33.101 | [5 empty] | 0 | 10.696 | 7 | 6.6669 | 6.262 | 4.9465 | 4.6154 | 1.6466 | 24.6983
| 6:03 | 1 | 13.21 | 0 | 6 | 0 | 56.846 | 57.405 | 45.532 | 46.06 | 51.173 | 24.322 | -0.394 | 1 | 0 | 59.064 | 55.736 | 49.017 | 15.928 | 0 | 0 | 49.339 | 33.101 | [5 empty] | 13.21 | 10.786 | 8 | 6.7111 | 6.3041 | 4.9483 | 4.6154 | 1.6887 | 25.1623
| 6:04 | 0 | 13.178 | 0 | 5 | 0 | 56.882 | 57.309 | 45.478 | 45.936 | 51.418 | 24.291 | -0.327 | 1 | 0 | 59.034 | 55.729 | 48.986 | 15.895 | 0 | 0 | 49.309 | 33.046 | [5 empty] | 0 | 10.946 | 9 | 6.6916 | 6.2855 | 4.9475 | 4.6154 | 1.6701 | 24.9585
| 6:05 | 0 | 13.152 | 1 | 6 | 0 | 56.859 | 57.466 | 45.341 | 45.915 | 51.442 | 24.315 | -0.252 | 1 | 0 | 59.034 | 55.706 | 48.963 | 15.92 | 0 | 0 | 49.262 | 32.976 | [5 empty] | 0 | 10.944 | 10 | 6.6698 | 6.2648 | 4.9467 | 4.6154 | 1.6494 | 24.729
| 6:06 | 0 | 13.152 | 0 | 6 | 0 | 56.905 | 57.443 | 45.387 | 45.892 | 51.395 | 24.217 | -0.201 | 1 | 0 | 58.991 | 55.659 | 48.986 | 15.895 | 0 | 0 | 49.285 | 32.905 | [5 empty] | 0 | 11.013 | 11 | 6.6549 | 6.2506 | 4.9461 | 4.6154 | 1.6353 | 24.572
| 6:07 | 1 | 13.185 | 0 | 5 | 1 | 56.912 | 57.405 | 45.394 | 45.922 | 51.517 | 24.273 | -0.219 | 1 | 0 | 59.064 | 55.713 | 49.017 | 15.928 | 0 | 0 | 49.292 | 32.96 | [5 empty] | 13.185 | 10.99 | 12 | 6.6602 | 6.2556 | 4.9463 | 4.6154 | 1.6402 | 24.6275
| 6:08 | 0 | 13.21 | 0 | 6 | 0 | 56.912 | 57.496 | 45.418 | 45.922 | 51.587 | 24.227 | -0.345 | 2 | 0 | 59.041 | 55.669 | 48.993 | 15.928 | 0 | 0 | 49.292 | 32.936 | [5 empty] | 0 | 10.99 | 0 | 6.6969 | 6.2905 | 4.9478 | 4.6154 | 1.6751 | 25.0134
| 6:09 | 0 | 13.178 | 0 | 6 | 0 | 56.882 | 57.466 | 45.408 | 45.868 | 51.418 | 24.217 | -0.175 | 1 | 0 | 59.034 | 55.638 | 48.963 | 15.895 | 0 | 0 | 49.262 | 32.859 | [5 empty] | 0 | 11.014 | 1 | 6.6474 | 6.2434 | 4.9457 | 4.6154 | 1.6281 | 24.4918
| 6:10 | 1 | 13.185 | 0 | 5 | 0 | 56.957 | 57.585 | 45.418 | 45.899 | 51.218 | 24.249 | -0.09 | 1 | 0 | 59.02 | 55.669 | 48.949 | 15.928 | 0 | 0 | 49.269 | 32.866 | [5 empty] | 13.185 | 11.058 | 2 | 6.6226 | 6.2199 | 4.9447 | 4.6154 | 1.6045 | 24.228
| 6:11 | 0 | 13.185 | 0 | 6 | 0 | 56.957 | 57.539 | 45.485 | 45.922 | 51.493 | 24.273 | -0.09 | 1 | 0 | 59.02 | 55.645 | 48.949 | 15.903 | 0 | 0 | 49.292 | 32.842 | [5 empty] | 0 | 11.035 | 3 | 6.6226 | 6.2199 | 4.9447 | 4.6154 | 1.6045 | 24.228
| 6:12 | 0 | 13.185 | 0 | 6 | 0 | 56.912 | 57.562 | 45.439 | 45.922 | 51.493 | 24.273 | -0.219 | 1 | 0 | 59.02 | 55.645 | 48.926 | 15.953 | 0 | 0 | 49.269 | 32.842 | [5 empty] | 0 | 10.99 | 4 | 6.6602 | 6.2556 | 4.9463 | 4.6154 | 1.6402 | 24.6275
| 6:13 | 0 | 13.185 | 0 | 5 | 0 | 56.957 | 57.562 | 45.485 | 45.99 | 51.402 | 24.322 | -0.219 | 1 | 0 | 58.997 | 55.645 | 48.949 | 15.903 | 0 | 0 | 49.269 | 32.819 | [5 empty] | 0 | 10.967 | 5 | 6.6602 | 6.2556 | 4.9463 | 4.6154 | 1.6402 | 24.6275
| 6:14 | 1 | 13.185 | 1 | 6 | 0 | 56.912 | 57.516 | 45.462 | 45.966 | 51.449 | 24.347 | -0.167 | 1 | 0 | 58.975 | 55.622 | 48.902 | 15.903 | 0 | 0 | 49.269 | 32.773 | [5 empty] | 13.185 | 10.946 | 6 | 6.645 | 6.2412 | 4.9457 | 4.6154 | 1.6258 | 24.467
| 6:15 | 0 | 13.185 | 0 | 6 | 0 | 56.935 | 57.539 | 45.485 | 45.966 | 51.355 | 24.369 | -0.167 | 1 | 0 | 58.997 | 55.645 | 48.972 | 15.953 | 0 | 0 | 49.246 | 32.749 | [5 empty] | 0 | 10.969 | 7 | 6.645 | 6.2412 | 4.9457 | 4.6154 | 1.6258 | 24.467
| 6:16 | 0 | 13.185 | 0 | 5 | 0 | 56.889 | 57.539 | 45.462 | 45.966 | 51.425 | 24.443 | -0.167 | 1 | 0 | 58.997 | 55.599 | 48.949 | 15.878 | 0 | 0 | 49.225 | 32.725 | [5 empty] | 0 | 10.923 | 8 | 6.645 | 6.2412 | 4.9457 | 4.6154 | 1.6258 | 24.467
| 6:17 | 1 | 13.178 | 0 | 6 | 0 | 56.905 | 57.466 | 45.455 | 45.915 | 51.372 | 24.386 | -0.049 | 1 | 0 | 58.968 | 55.568 | 48.942 | 15.895 | 0 | 0 | 49.194 | 32.646 | [5 empty] | 13.178 | 10.99 | 9 | 6.6107 | 6.2086 | 4.9443 | 4.6154 | 1.5932 | 24.1001
| 6:18 | 0 | 13.235 | 0 | 6 | 0 | 56.912 | 57.539 | 45.555 | 45.966 | 51.288 | 24.467 | -0.041 | 2 | 0 | 58.997 | 55.599 | 48.993 | 15.903 | 0 | 0 | 49.225 | 32.677 | [5 empty] | 0 | 10.946 | 10 | 6.6083 | 6.2063 | 4.9442 | 4.6154 | 1.591 | 24.0751
| 6:19 | 0 | 13.21 | 0 | 5 | 0 | 56.935 | 57.496 | 45.555 | 45.966 | 51.197 | 24.467 | -0.067 | 1 | 0 | 58.952 | 55.575 | 48.926 | 15.928 | 0 | 0 | 49.225 | 32.677 | [5 empty] | 0 | 10.969 | 11 | 6.6159 | 6.2135 | 4.9445 | 4.6154 | 1.5982 | 24.1563
| 6:20 | 0 | 13.21 | 0 | 6 | 1 | 56.912 | 57.473 | 45.576 | 45.966 | 51.288 | 24.492 | -0.193 | 1 | 0 | 58.975 | 55.599 | 48.902 | 15.953 | 0 | 0 | 49.225 | 32.632 | [5 empty] | 0 | 10.946 | 12 | 6.6526 | 6.2484 | 4.946 | 4.6154 | 1.633 | 24.5474
| 6:21 | 1 | 13.152 | 0 | 6 | 0 | 56.836 | 57.51 | 45.546 | 45.959 | 51.281 | 24.506 | -0.049 | 1 | 0 | 58.922 | 55.568 | 48.872 | 15.92 | 0 | 0 | 49.215 | 32.601 | [5 empty] | 13.152 | 10.877 | 0 | 6.6107 | 6.2086 | 4.9443 | 4.6154 | 1.5932 | 24.1001
| 6:22 | 0 | 13.185 | 0 | 5 | 0 | 56.935 | 57.516 | 45.623 | 46.036 | 51.379 | 24.514 | -0.015 | 1 | 0 | 58.952 | 55.571 | 49.012 | 15.976 | 0 | 0 | 49.218 | 32.651 | [5 empty] | 0 | 10.899 | 1 | 6.6008 | 6.1992 | 5.3285 | 5 | 1.1992 | 18.1669
| 6:23 | 0 | 13.18 | 0 | 6 | 0 | 56.877 | 57.482 | 45.499 | 45.98 | 51.369 | 24.531 | -0.02 | 1 | 0 | 58.94 | 55.543 | 48.961 | 15.92 | 0 | 0 | 49.236 | 32.575 | [5 empty] | 0 | 10.897 | 2 | 6.6022 | 6.2005 | 5.3285 | 5 | 1.2005 | 18.1838
| 6:24 | 1 | 13.205 | 1 | 6 | 0 | 56.9 | 57.482 | 45.614 | 45.98 | 51.484 | 24.506 | 0.057 | 1 | 0 | 58.918 | 55.543 | 48.937 | 15.895 | 0 | 0 | 49.213 | 32.529 | [5 empty] | 13.205 | 10.92 | 3 | 6.5798 | 6.1792 | 5.3276 | 5 | 1.1792 | 17.9219
| 6:25 | 0 | 13.198 | 0 | 5 | 0 | 56.896 | 57.434 | 45.586 | 45.999 | 51.615 | 24.575 | -0.152 | 2 | 0 | 58.913 | 55.515 | 48.909 | 15.89 | 0 | 0 | 49.162 | 32.524 | [5 empty] | 0 | 10.897 | 4 | 6.6407 | 6.2371 | 5.3301 | 5 | 1.2371 | 18.6288
| 6:26 | 0 | 13.205 | 0 | 6 | 0 | 56.855 | 57.482 | 45.567 | 46.048 | 51.689 | 24.555 | -0.147 | 1 | 0 | 58.918 | 55.519 | 48.914 | 15.92 | 0 | 0 | 49.166 | 32.505 | [5 empty] | 0 | 10.807 | 5 | 6.6392 | 6.2357 | 5.33 | 5 | 1.2357 | 18.612
| 6:27 | 0 | 13.205 | 0 | 6 | 0 | 56.923 | 57.462 | 45.637 | 46.048 | 51.414 | 24.555 | -0.02 | 1 | 0 | 58.895 | 55.496 | 48.914 | 15.92 | 0 | 0 | 49.19 | 32.456 | [5 empty] | 0 | 10.875 | 6 | 6.6022 | 6.2005 | 5.3285 | 5 | 1.2005 | 18.1838
| 6:28 | 1 | 13.18 | 0 | 5 | 0 | 56.855 | 57.462 | 45.52 | 46.048 | 51.253 | 24.58 | -0.095 | 1 | 0 | 58.895 | 55.543 | 48.893 | 15.945 | 0 | 0 | 49.19 | 32.456 | [5 empty] | 13.18 | 10.807 | 7 | 6.6241 | 6.2213 | 5.3294 | 5 | 1.2213 | 18.4373
| 6:29 | 0 | 13.205 | 0 | 6 | 0 | 56.877 | 57.482 | 45.567 | 46.048 | 51.643 | 24.58 | -0.196 | 1 | 0 | 58.895 | 55.519 | 48.893 | 15.92 | 0 | 0 | 49.19 | 32.409 | [5 empty] | 0 | 10.829 | 8 | 6.6535 | 6.2493 | 5.3306 | 5 | 1.2493 | 18.7759
| 6:30 | 0 | 13.18 | 0 | 6 | 0 | 56.9 | 57.505 | 45.59 | 46.048 | 51.528 | 24.555 | -0.221 | 1 | 0 | 58.874 | 55.496 | 48.846 | 15.92 | 0 | 0 | 49.145 | 32.409 | [5 empty] | 0 | 10.852 | 9 | 6.6608 | 6.2562 | 5.3309 | 5 | 1.2562 | 18.8593
| 6:31 | 1 | 13.205 | 0 | 5 | 0 | 56.877 | 57.462 | 45.52 | 46.004 | 51.437 | 24.555 | 0.057 | 1 | 0 | 58.874 | 55.496 | 48.914 | 15.895 | 0 | 0 | 49.145 | 32.409 | [5 empty] | 13.205 | 10.873 | 10 | 6.5798 | 6.1792 | 5.3276 | 5 | 1.1792 | 17.9219
| 6:32 | 0 | 13.205 | 0 | 6 | 1 | 56.855 | 57.462 | 45.614 | 46.004 | 51.575 | 24.531 | -0.044 | 1 | 0 | 58.895 | 55.473 | 48.914 | 15.895 | 0 | 0 | 49.145 | 32.36 | [5 empty] | 0 | 10.851 | 11 | 6.6092 | 6.2072 | 5.3288 | 5 | 1.2072 | 18.2651
| 6:33 | 0 | 13.205 | 1 | 6 | 0 | 56.855 | 57.462 | 45.59 | 46.004 | 51.437 | 24.58 | 0.157 | 2 | 0 | 58.895 | 55.449 | 48.914 | 15.895 | 0 | 0 | 49.145 | 32.385 | [5 empty] | 0 | 10.851 | 0 | 6.5507 | 6.1515 | 5.3264 | 5 | 1.1515 | 17.579
| 6:34 | 0 | 13.205 | 0 | 5 | 0 | 56.9 | 57.462 | 45.59 | 46.027 | 51.323 | 24.629 | 0.157 | 1 | 0 | 58.851 | 55.473 | 48.87 | 15.945 | 0 | 0 | 49.166 | 32.385 | [5 empty] | 0 | 10.873 | 1 | 6.5507 | 6.1515 | 4.9418 | 4.6154 | 1.5362 | 23.4504
| 6:35 | 1 | 13.235 | 0 | 6 | 0 | 56.882 | 57.51 | 45.618 | 46.099 | 51.442 | 24.585 | 0.265 | 1 | 0 | 58.902 | 55.454 | 48.942 | 15.903 | 0 | 0 | 49.173 | 32.414 | [5 empty] | 13.235 | 10.783 | 2 | 6.5192 | 6.1216 | 4.9406 | 4.6154 | 1.5063 | 23.1049
| 6:36 | 0 | 13.235 | 0 | 6 | 0 | 56.882 | 57.466 | 45.665 | 46.076 | 51.327 | 24.609 | 0.162 | 1 | 0 | 58.879 | 55.477 | 48.898 | 15.951 | 0 | 0 | 49.173 | 32.365 | [5 empty] | 0 | 10.806 | 3 | 6.5492 | 6.1502 | 4.9418 | 4.6154 | 1.5348 | 23.4344
| 6:37 | 0 | 13.228 | 0 | 5 | 0 | 56.877 | 57.439 | 45.59 | 46.027 | 51.232 | 24.531 | 0.183 | 1 | 0 | 58.851 | 55.426 | 48.914 | 15.92 | 0 | 0 | 49.145 | 32.36 | [5 empty] | 0 | 10.85 | 4 | 6.5431 | 6.1443 | 4.9415 | 4.6154 | 1.529 | 23.3675
| 6:38 | 1 | 13.228 | 0 | 6 | 0 | 56.834 | 57.462 | 45.544 | 46.004 | 51.276 | 24.531 | 0.209 | 1 | 0 | 58.851 | 55.449 | 48.87 | 15.92 | 0 | 0 | 49.145 | 32.336 | [5 empty] | 13.228 | 10.83 | 5 | 6.5355 | 6.1371 | 4.9412 | 4.6154 | 1.5218 | 23.2844
| 6:39 | 0 | 13.235 | 0 | 5 | 0 | 56.882 | 57.489 | 45.595 | 46.076 | 51.166 | 24.634 | 0.366 | 1 | 0 | 58.856 | 55.477 | 48.921 | 15.951 | 0 | 0 | 49.173 | 32.318 | [5 empty] | 0 | 10.806 | 6 | 6.4898 | 6.0937 | 4.9394 | 4.6154 | 1.4783 | 22.7789
| 6:40 | 0 | 13.205 | 0 | 6 | 0 | 56.9 | 57.439 | 45.544 | 46.027 | 51.162 | 24.555 | 0.209 | 1 | 0 | 58.829 | 55.426 | 48.87 | 15.92 | 0 | 0 | 49.122 | 32.264 | [5 empty] | 0 | 10.873 | 7 | 6.5355 | 6.1371 | 4.9412 | 4.6154 | 1.5218 | 23.2844
| 6:41 | 0 | 13.205 | 0 | 5 | 0 | 56.877 | 57.462 | 45.567 | 46.004 | 51.299 | 24.46 | 0.057 | 1 | 0 | 58.806 | 55.382 | 48.893 | 15.895 | 0 | 0 | 49.098 | 32.311 | [5 empty] | 0 | 10.873 | 8 | 6.5798 | 6.1792 | 4.943 | 4.6154 | 1.5638 | 23.7672
| 6:42 | 1 | 13.205 | 0 | 6 | 0 | 56.9 | 57.439 | 45.52 | 46.027 | 51.323 | 24.46 | 0.235 | 1 | 0 | 58.806 | 55.382 | 48.87 | 15.92 | 0 | 0 | 49.052 | 32.311 | [5 empty] | 13.205 | 10.873 | 9 | 6.528 | 6.13 | 4.9409 | 4.6154 | 1.5146 | 23.2012
| 6:43 | 0 | 13.213 | 1 | 6 | 0 | 56.889 | 57.473 | 45.67 | 45.992 | 51.379 | 24.421 | 0.265 | 2 | 0 | 58.817 | 55.393 | 48.926 | 15.93 | 0 | 0 | 49.063 | 32.299 | [5 empty] | 0 | 10.897 | 10 | 6.5192 | 6.1216 | 4.9406 | 4.6154 | 1.5063 | 23.1049
| 6:44 | 0 | 13.188 | 0 | 5 | 0 | 56.823 | 57.45 | 45.555 | 46.036 | 51.472 | 24.396 | 0.417 | 1 | 0 | 58.794 | 55.37 | 48.902 | 15.93 | 0 | 0 | 49.063 | 32.299 | [5 empty] | 0 | 10.787 | 11 | 6.475 | 6.0796 | 4.9388 | 4.6154 | 1.4642 | 22.6131
| 6:45 | 0 | 13.213 | 0 | 6 | 1 | 56.868 | 57.427 | 45.555 | 45.992 | 51.22 | 24.372 | 0.265 | 1 | 0 | 58.817 | 55.37 | 48.902 | 15.93 | 0 | 0 | 49.063 | 32.299 | [5 empty] | 0 | 10.876 | 12 | 6.5192 | 6.1216 | 4.9406 | 4.6154 | 1.5063 | 23.1049
| 6:46 | 1 | 13.213 | 0 | 5 | 0 | 56.823 | 57.45 | 45.532 | 46.013 | 51.472 | 24.421 | 0.065 | 1 | 0 | 58.794 | 55.393 | 48.811 | 15.905 | 0 | 0 | 49.063 | 32.225 | [5 empty] | 13.213 | 10.81 | 0 | 6.5775 | 6.177 | 4.9429 | 4.6154 | 1.5616 | 23.742
| 6:47 | 0 | 13.213 | 0 | 6 | 0 | 56.868 | 57.427 | 45.579 | 45.992 | 51.472 | 24.396 | 0.217 | 1 | 0 | 58.794 | 55.37 | 48.858 | 15.905 | 0 | 0 | 49.063 | 32.25 | [5 empty] | 0 | 10.876 | 1 | 6.5332 | 6.1349 | 5.3257 | 5 | 1.1349 | 17.3718
| 6:48 | 0 | 13.213 | 0 | 6 | 0 | 56.823 | 57.427 | 45.532 | 46.013 | 51.472 | 24.445 | 0.265 | 1 | 0 | 58.774 | 55.393 | 48.858 | 15.93 | 0 | 0 | 49.087 | 32.201 | [5 empty] | 0 | 10.81 | 2 | 6.5192 | 6.1216 | 5.3252 | 5 | 1.1216 | 17.2052
| 6:49 | 1 | 13.238 | 0 | 5 | 0 | 56.8 | 57.382 | 45.579 | 45.969 | 51.563 | 24.3 | 0.065 | 1 | 0 | 58.794 | 55.37 | 48.881 | 15.93 | 0 | 0 | 49.063 | 32.201 | [5 empty] | 13.238 | 10.831 | 3 | 6.5775 | 6.177 | 5.3275 | 5 | 1.177 | 17.8945
| 6:50 | 0 | 13.238 | 0 | 6 | 0 | 56.711 | 57.361 | 45.579 | 45.969 | 51.587 | 24.3 | 0.113 | 1 | 0 | 58.794 | 55.347 | 48.858 | 15.905 | 0 | 0 | 49.04 | 32.201 | [5 empty] | 0 | 10.742 | 4 | 6.5635 | 6.1637 | 5.327 | 5 | 1.1637 | 17.7302
| 6:51 | 0 | 13.205 | 0 | 6 | 0 | 56.636 | 57.24 | 45.548 | 45.938 | 51.304 | 24.219 | 0.183 | 2 | 0 | 58.744 | 55.34 | 48.828 | 15.898 | 0 | 0 | 49.033 | 32.169 | [5 empty] | 0 | 10.698 | 5 | 6.5431 | 6.1443 | 5.3261 | 5 | 1.1443 | 17.4893
| 6:52 | 0 | 13.18 | 1 | 5 | 0 | 56.747 | 57.352 | 45.548 | 45.962 | 51.281 | 24.315 | 0.057 | 1 | 0 | 58.744 | 55.34 | 48.758 | 15.898 | 0 | 0 | 49.033 | 32.147 | [5 empty] | 0 | 10.785 | 6 | 6.5798 | 6.1792 | 5.3276 | 5 | 1.1792 | 17.9219
| 6:53 | 1 | 13.213 | 0 | 6 | 0 | 56.8 | 57.382 | 45.464 | 45.992 | 51.496 | 24.325 | 0.191 | 1 | 0 | 58.728 | 55.323 | 48.858 | 15.905 | 0 | 0 | 49.063 | 32.154 | [5 empty] | 13.213 | 10.808 | 7 | 6.5408 | 6.1421 | 5.326 | 5 | 1.1421 | 17.4617
| 6:54 | 0 | 13.213 | 0 | 6 | 0 | 56.823 | 57.427 | 45.485 | 45.992 | 51.379 | 24.372 | 0.09 | 1 | 0 | 58.751 | 55.347 | 48.765 | 15.855 | 0 | 0 | 49.063 | 32.13 | [5 empty] | 0 | 10.831 | 8 | 6.5702 | 6.1701 | 5.3272 | 5 | 1.1701 | 17.809
| 6:55 | 0 | 13.18 | 0 | 6 | 0 | 56.816 | 57.398 | 45.478 | 45.938 | 51.281 | 24.34 | 0.005 | 1 | 0 | 58.721 | 55.293 | 48.781 | 15.923 | 0 | 0 | 49.01 | 32.098 | [5 empty] | 0 | 10.878 | 9 | 6.5949 | 6.1936 | 5.3282 | 5 | 1.1936 | 18.099
| 6:56 | 1 | 13.188 | 0 | 5 | 0 | 56.8 | 57.382 | 45.555 | 45.969 | 51.496 | 24.3 | 0.065 | 1 | 0 | 58.728 | 55.323 | 48.858 | 15.905 | 0 | 0 | 49.04 | 32.13 | [5 empty] | 13.188 | 10.831 | 10 | 6.5775 | 6.177 | 5.3275 | 5 | 1.177 | 17.8945
| 6:57 | 0 | 13.213 | 0 | 6 | 1 | 56.8 | 57.405 | 45.579 | 45.969 | 51.54 | 24.325 | 0.317 | 1 | 0 | 58.705 | 55.302 | 48.811 | 15.88 | 0 | 0 | 49.017 | 32.13 | [5 empty] | 0 | 10.831 | 11 | 6.5041 | 6.1073 | 5.3246 | 5 | 1.1073 | 17.024
| 6:58 | 0 | 13.238 | 0 | 6 | 0 | 56.8 | 57.405 | 45.67 | 45.992 | 51.402 | 24.3 | 0.317 | 2 | 0 | 58.705 | 55.323 | 48.765 | 15.956 | 0 | 0 | 49.017 | 32.105 | [5 empty] | 0 | 10.808 | 0 | 6.5041 | 6.1073 | 5.3246 | 5 | 1.1073 | 17.024
| 6:59 | 0 | 13.213 | 0 | 5 | 0 | 56.823 | 57.382 | 45.509 | 46.013 | 51.425 | 24.3 | 0.191 | 1 | 0 | 58.705 | 55.279 | 48.811 | 15.905 | 0 | 0 | 48.972 | 32.105 | [5 empty] | 0 | 10.81 | 1 | 6.5408 | 6.1421 | 4.9414 | 4.6154 | 1.5267 | 23.342
| 7:00 | 1 | 13.238 | 0 | 6 | 0 | 56.711 | 57.316 | 45.693 | 46.013 | 51.402 | 24.325 | 0.165 | 1 | 0 | 58.705 | 55.279 | 48.811 | 15.905 | 0 | 0 | 48.996 | 32.105 | [5 empty] | 13.238 | 10.698 | 2 | 6.5484 | 6.1493 | 4.9417 | 4.6154 | 1.5339 | 23.4249
| 7:01 | 0 | 13.213 | 0 | 5 | 0 | 56.777 | 57.382 | 45.647 | 46.013 | 51.496 | 24.3 | 0.217 | 1 | 0 | 58.705 | 55.279 | 48.788 | 15.93 | 0 | 0 | 48.996 | 32.105 | [5 empty] | 0 | 10.764 | 3 | 6.5332 | 6.1349 | 4.9411 | 4.6154 | 1.5195 | 23.2589
| 7:02 | 0 | 13.213 | 1 | 6 | 0 | 56.734 | 57.405 | 45.623 | 46.013 | 51.358 | 24.325 | 0.191 | 1 | 0 | 58.683 | 55.256 | 48.788 | 15.905 | 0 | 0 | 48.972 | 32.081 | [5 empty] | 0 | 10.721 | 4 | 6.5408 | 6.1421 | 4.9414 | 4.6154 | 1.5267 | 23.342
| 7:03 | 1 | 13.23 | 0 | 6 | 0 | 56.77 | 57.332 | 45.595 | 46.029 | 51.26 | 24.342 | 0.235 | 1 | 0 | 58.698 | 55.249 | 48.828 | 15.923 | 0 | 0 | 49.012 | 32.122 | [5 empty] | 13.23 | 10.741 | 5 | 6.528 | 6.13 | 4.9409 | 4.6154 | 1.5146 | 23.2012
| 7:04 | 0 | 13.198 | 0 | 5 | 0 | 56.674 | 57.256 | 45.588 | 45.999 | 51.489 | 24.318 | 0.209 | 1 | 0 | 58.698 | 55.295 | 48.804 | 15.948 | 0 | 0 | 49.012 | 32.122 | [5 empty] | 0 | 10.675 | 6 | 6.5355 | 6.1371 | 4.9412 | 4.6154 | 1.5218 | 23.2844
| 7:05 | 0 | 13.23 | 0 | 6 | 0 | 56.592 | 57.309 | 45.595 | 46.053 | 51.143 | 24.342 | 0.284 | 1 | 0 | 58.678 | 55.272 | 48.804 | 15.948 | 0 | 0 | 49.012 | 32.147 | [5 empty] | 0 | 10.539 | 7 | 6.5137 | 6.1164 | 4.9403 | 4.6154 | 1.501 | 23.0438
| 7:06 | 0 | 13.23 | 0 | 6 | 0 | 56.636 | 57.197 | 45.572 | 46.008 | 51.374 | 24.293 | 0.26 | 1 | 0 | 58.655 | 55.272 | 48.781 | 15.948 | 0 | 0 | 49.012 | 32.147 | [5 empty] | 0 | 10.628 | 8 | 6.5207 | 6.123 | 4.9406 | 4.6154 | 1.5076 | 23.121
| 7:07 | 1 | 13.261 | 0 | 5 | 0 | 56.663 | 57.336 | 45.6 | 46.036 | 51.355 | 24.322 | 0.392 | 2 | 0 | 58.705 | 55.277 | 48.809 | 16.026 | 0 | 0 | 49.04 | 32.127 | [5 empty] | 13.261 | 10.627 | 9 | 6.4822 | 6.0865 | 4.9391 | 4.6154 | 1.4711 | 22.6944
| 7:08 | 0 | 13.23 | 0 | 6 | 0 | 56.592 | 57.243 | 45.525 | 45.938 | 51.099 | 24.293 | 0.387 | 1 | 0 | 58.678 | 55.202 | 48.804 | 15.948 | 0 | 0 | 48.989 | 32.051 | [5 empty] | 0 | 10.654 | 10 | 6.4837 | 6.0879 | 4.9391 | 4.6154 | 1.4725 | 22.7107
| 7:09 | 0 | 13.205 | 0 | 6 | 0 | 56.75 | 57.22 | 45.502 | 45.938 | 51.442 | 24.244 | 0.335 | 1 | 0 | 58.678 | 55.181 | 48.828 | 15.948 | 0 | 0 | 48.989 | 32.027 | [5 empty] | 0 | 10.812 | 11 | 6.4988 | 6.1023 | 4.9397 | 4.6154 | 1.4869 | 22.8792
| 7:10 | 1 | 13.23 | 0 | 5 | 1 | 56.727 | 57.309 | 45.572 | 45.962 | 51.327 | 24.219 | 0.309 | 1 | 0 | 58.655 | 55.202 | 48.804 | 15.948 | 0 | 0 | 48.965 | 32.002 | [5 empty] | 13.23 | 10.765 | 12 | 6.5064 | 6.1095 | 4.94 | 4.6154 | 1.4941 | 22.9632
| 7:11 | 0 | 13.205 | 1 | 6 | 0 | 56.681 | 57.309 | 45.457 | 45.938 | 51.626 | 24.244 | 0.335 | 1 | 0 | 58.655 | 55.202 | 48.781 | 15.948 | 0 | 0 | 48.965 | 32.002 | [5 empty] | 0 | 10.743 | 0 | 6.4988 | 6.1023 | 4.9397 | 4.6154 | 1.4869 | 22.8792
| 7:12 | 0 | 13.235 | 0 | 6 | 0 | 56.709 | 57.359 | 45.462 | 45.99 | 51.769 | 24.293 | 0.235 | 1 | 0 | 58.632 | 55.225 | 48.737 | 15.948 | 0 | 0 | 48.965 | 32.027 | [5 empty] | 0 | 10.719 | 1 | 6.528 | 6.13 | 4.9409 | 4.6154 | 1.5146 | 23.2012
| 7:13 | 0 | 13.205 | 0 | 5 | 0 | 56.727 | 57.332 | 45.525 | 45.985 | 51.603 | 24.293 | 0.412 | 1 | 0 | 58.632 | 55.225 | 48.781 | 15.923 | 0 | 0 | 48.989 | 32.027 | [5 empty] | 0 | 10.742 | 2 | 6.4764 | 6.081 | 4.9388 | 4.6154 | 1.4656 | 22.6294
| 7:14 | 1 | 13.235 | 0 | 6 | 0 | 56.686 | 57.382 | 45.485 | 45.99 | 51.423 | 24.347 | 0.417 | 1 | 0 | 58.66 | 55.253 | 48.765 | 16.003 | 0 | 0 | 48.993 | 32.056 | [5 empty] | 13.235 | 10.696 | 3 | 6.475 | 6.0796 | 4.9388 | 4.6154 | 1.4642 | 22.6131
| 7:15 | 0 | 13.23 | 0 | 5 | 0 | 56.727 | 57.286 | 45.502 | 45.962 | 51.533 | 24.293 | 0.284 | 2 | 0 | 58.587 | 55.202 | 48.76 | 15.948 | 0 | 0 | 48.989 | 32.027 | [5 empty] | 0 | 10.765 | 4 | 6.5137 | 6.1164 | 4.9403 | 4.6154 | 1.501 | 23.0438
| 7:16 | 0 | 13.23 | 0 | 6 | 0 | 56.658 | 57.22 | 45.502 | 45.938 | 51.281 | 24.219 | 0.335 | 1 | 0 | 58.609 | 55.181 | 48.781 | 15.948 | 0 | 0 | 48.965 | 32.027 | [5 empty] | 0 | 10.72 | 5 | 6.4988 | 6.1023 | 4.9397 | 4.6154 | 1.4869 | 22.8792
| 7:17 | 0 | 13.23 | 0 | 6 | 0 | 56.681 | 57.265 | 45.502 | 45.938 | 51.304 | 24.269 | 0.309 | 1 | 0 | 58.609 | 55.181 | 48.737 | 15.923 | 0 | 0 | 48.965 | 32.051 | [5 empty] | 0 | 10.743 | 6 | 6.5064 | 6.1095 | 4.94 | 4.6154 | 1.4941 | 22.9632
| 7:18 | 1 | 13.255 | 0 | 5 | 0 | 56.636 | 57.309 | 45.502 | 45.915 | 51.489 | 24.244 | 0.387 | 1 | 0 | 58.609 | 55.181 | 48.76 | 15.948 | 0 | 0 | 48.942 | 32.051 | [5 empty] | 13.255 | 10.721 | 7 | 6.4837 | 6.0879 | 4.9391 | 4.6154 | 1.4725 | 22.7107
| 7:19 | 0 | 13.205 | 0 | 6 | 0 | 56.547 | 57.243 | 45.434 | 45.962 | 51.213 | 24.318 | 0.435 | 1 | 0 | 58.587 | 55.202 | 48.713 | 15.948 | 0 | 0 | 48.919 | 31.953 | [5 empty] | 0 | 10.585 | 8 | 6.4697 | 6.0746 | 4.9386 | 4.6154 | 1.4592 | 22.5544
| 7:20 | 0 | 13.205 | 0 | 6 | 0 | 56.569 | 57.174 | 45.457 | 45.938 | 51.351 | 24.318 | 0.539 | 1 | 0 | 58.587 | 55.158 | 48.737 | 15.923 | 0 | 0 | 48.942 | 31.931 | [5 empty] | 0 | 10.631 | 9 | 6.4394 | 6.0458 | 4.9373 | 4.6154 | 1.4304 | 22.2134
| 7:21 | 1 | 13.205 | 1 | 5 | 0 | 56.592 | 57.197 | 45.481 | 45.892 | 51.351 | 24.293 | 0.562 | 1 | 0 | 58.587 | 55.181 | 48.69 | 15.948 | 0 | 0 | 48.919 | 31.931 | [5 empty] | 13.205 | 10.7 | 10 | 6.4327 | 6.0394 | 4.9371 | 4.6154 | 1.4241 | 22.1376
| 7:22 | 0 | 13.261 | 0 | 6 | 0 | 56.642 | 57.224 | 45.485 | 45.92 | 51.288 | 24.347 | 0.417 | 2 | 0 | 58.591 | 55.186 | 48.741 | 15.978 | 0 | 0 | 48.947 | 31.936 | [5 empty] | 0 | 10.722 | 11 | 6.475 | 6.0796 | 4.9388 | 4.6154 | 1.4642 | 22.6131
| 7:23 | 0 | 13.175 | 0 | 6 | 1 | 56.608 | 57.213 | 45.359 | 45.864 | 51.458 | 24.31 | 0.33 | 1 | 0 | 58.534 | 55.104 | 48.683 | 15.893 | 0 | 0 | 48.867 | 31.85 | [5 empty] | 0 | 10.744 | 12 | 6.5003 | 6.1037 | 4.9398 | 4.6154 | 1.4883 | 22.8954
| 7:24 | 0 | 13.23 | 0 | 5 | 0 | 56.656 | 57.217 | 45.387 | 45.868 | 51.325 | 24.293 | 0.438 | 1 | 0 | 58.562 | 55.085 | 48.711 | 15.923 | 0 | 0 | 48.895 | 31.88 | [5 empty] | 0 | 10.788 | 0 | 6.4689 | 6.0738 | 4.9385 | 4.6154 | 1.4584 | 22.5446
| 7:25 | 1 | 13.2 | 0 | 6 | 0 | 56.652 | 57.213 | 45.45 | 45.864 | 51.045 | 24.31 | 0.456 | 1 | 0 | 58.514 | 55.036 | 48.706 | 15.918 | 0 | 0 | 48.867 | 31.779 | [5 empty] | 13.2 | 10.788 | 1 | 6.4636 | 6.0688 | 5.3229 | 5 | 1.0688 | 16.5353
| 7:26 | 0 | 13.23 | 0 | 6 | 0 | 56.656 | 57.263 | 45.478 | 45.892 | 51.164 | 24.318 | 0.539 | 1 | 0 | 58.541 | 55.064 | 48.688 | 15.948 | 0 | 0 | 48.872 | 31.688 | [5 empty] | 0 | 10.764 | 2 | 6.4394 | 6.0458 | 5.3219 | 5 | 1.0458 | 16.2406
| 7:27 | 0 | 13.175 | 0 | 5 | 0 | 56.585 | 57.19 | 45.336 | 45.864 | 51.297 | 24.264 | 0.559 | 1 | 0 | 58.491 | 55.081 | 48.639 | 15.918 | 0 | 0 | 48.776 | 31.634 | [5 empty] | 0 | 10.721 | 3 | 6.4336 | 6.0403 | 5.3217 | 5 | 1.0403 | 16.1693
| 7:28 | 1 | 13.18 | 0 | 6 | 0 | 56.636 | 57.263 | 45.432 | 45.868 | 51.029 | 24.318 | 0.59 | 1 | 0 | 58.541 | 55.064 | 48.734 | 15.923 | 0 | 0 | 48.734 | 31.713 | [5 empty] | 13.18 | 10.768 | 4 | 6.4246 | 6.0317 | 5.3213 | 5 | 1.0317 | 16.0584
| 7:29 | 0 | 13.205 | 0 | 5 | 0 | 56.636 | 57.217 | 45.502 | 45.868 | 51.439 | 24.269 | 0.539 | 1 | 0 | 58.541 | 55.041 | 48.711 | 15.923 | 0 | 0 | 48.62 | 31.737 | [5 empty] | 0 | 10.768 | 5 | 6.4394 | 6.0458 | 5.3219 | 5 | 1.0458 | 16.2406
| 7:30 | 0 | 13.175 | 1 | 6 | 0 | 56.652 | 57.213 | 45.474 | 45.864 | 51.229 | 24.31 | 0.356 | 2 | 0 | 58.491 | 55.036 | 48.66 | 15.893 | 0 | 0 | 48.522 | 31.73 | [5 empty] | 0 | 10.788 | 6 | 6.4927 | 6.0965 | 5.3241 | 5 | 1.0965 | 16.8875
| 7:31 | 0 | 13.175 | 0 | 6 | 0 | 56.652 | 57.236 | 45.38 | 45.864 | 51.274 | 24.19 | 0.381 | 1 | 0 | 58.468 | 55.057 | 48.639 | 15.893 | 0 | 0 | 48.454 | 31.73 | [5 empty] | 0 | 10.788 | 7 | 6.4855 | 6.0895 | 5.3238 | 5 | 1.0895 | 16.7997
| 7:32 | 1 | 13.175 | 0 | 5 | 0 | 56.674 | 57.279 | 45.404 | 45.864 | 51.411 | 24.166 | 0.356 | 1 | 0 | 58.468 | 55.057 | 48.615 | 15.918 | 0 | 0 | 48.408 | 31.754 | [5 empty] | 13.175 | 10.81 | 8 | 6.4927 | 6.0965 | 5.3241 | 5 | 1.0965 | 16.8875
| 7:33 | 0 | 13.175 | 0 | 6 | 0 | 56.652 | 57.256 | 45.404 | 45.84 | 51.435 | 24.239 | 0.582 | 1 | 0 | 58.445 | 55.036 | 48.66 | 15.918 | 0 | 0 | 48.363 | 31.779 | [5 empty] | 0 | 10.812 | 9 | 6.4269 | 6.0339 | 5.3214 | 5 | 1.0339 | 16.0871
| 7:34 | 0 | 13.175 | 0 | 6 | 0 | 56.629 | 57.256 | 45.359 | 45.864 | 51.482 | 24.215 | 0.634 | 1 | 0 | 58.468 | 55.013 | 48.592 | 15.918 | 0 | 0 | 48.317 | 31.73 | [5 empty] | 0 | 10.765 | 10 | 6.4118 | 6.0195 | 5.3208 | 5 | 1.0195 | 15.9006
| 7:35 | 1 | 13.18 | 0 | 5 | 1 | 56.679 | 57.284 | 45.455 | 45.915 | 51.51 | 24.34 | 0.539 | 1 | 0 | 58.495 | 55.041 | 48.643 | 15.973 | 0 | 0 | 48.298 | 31.808 | [5 empty] | 13.18 | 10.764 | 11 | 6.4394 | 6.0458 | 5.3219 | 5 | 1.0458 | 16.2406
| 7:36 | 0 | 13.205 | 0 | 6 | 0 | 56.725 | 57.329 | 45.455 | 45.936 | 51.372 | 24.293 | 0.539 | 1 | 0 | 58.473 | 55.041 | 48.667 | 15.923 | 0 | 0 | 48.254 | 31.808 | [5 empty] | 0 | 10.789 | 0 | 6.4394 | 6.0458 | 5.3219 | 5 | 1.0458 | 16.2406
| 7:37 | 0 | 13.23 | 0 | 5 | 0 | 56.747 | 57.329 | 45.502 | 45.915 | 51.533 | 24.269 | 0.59 | 2 | 0 | 58.473 | 55.018 | 48.62 | 15.948 | 0 | 0 | 48.207 | 31.784 | [5 empty] | 0 | 10.832 | 1 | 6.4246 | 6.0317 | 4.9367 | 4.6154 | 1.4163 | 22.045
| 7:38 | 0 | 13.2 | 0 | 6 | 0 | 56.674 | 57.256 | 45.427 | 45.864 | 51.482 | 24.19 | 0.482 | 1 | 0 | 58.445 | 54.966 | 48.639 | 15.893 | 0 | 0 | 48.156 | 31.754 | [5 empty] | 0 | 10.81 | 2 | 6.456 | 6.0616 | 4.938 | 4.6154 | 1.4462 | 22.4007
| 7:39 | 1 | 13.225 | 0 | 6 | 0 | 56.674 | 57.256 | 45.45 | 45.84 | 51.801 | 24.19 | 0.508 | 1 | 0 | 58.468 | 54.943 | 48.639 | 15.893 | 0 | 0 | 48.132 | 31.754 | [5 empty] | 13.225 | 10.834 | 3 | 6.4485 | 6.0544 | 4.9377 | 4.6154 | 1.439 | 22.3154
| 7:40 | 0 | 13.23 | 1 | 5 | 0 | 56.747 | 57.306 | 45.455 | 45.915 | 51.785 | 24.173 | 0.665 | 1 | 0 | 58.429 | 54.926 | 48.597 | 15.898 | 0 | 0 | 48.139 | 31.808 | [5 empty] | 0 | 10.832 | 4 | 6.4028 | 6.0109 | 4.9358 | 4.6154 | 1.3955 | 21.796
| 7:41 | 0 | 13.205 | 0 | 6 | 0 | 56.725 | 57.352 | 45.364 | 45.892 | 51.325 | 24.269 | 0.639 | 1 | 0 | 58.45 | 54.994 | 48.62 | 15.948 | 0 | 0 | 48.139 | 31.833 | [5 empty] | 0 | 10.833 | 5 | 6.4103 | 6.0181 | 4.9361 | 4.6154 | 1.4027 | 21.8825
| 7:42 | 0 | 13.2 | 0 | 5 | 0 | 56.652 | 57.325 | 45.404 | 45.887 | 51.045 | 24.239 | 0.608 | 1 | 0 | 58.402 | 54.966 | 48.592 | 15.918 | 0 | 0 | 48.088 | 31.73 | [5 empty] | 0 | 10.765 | 6 | 6.4194 | 6.0267 | 4.9365 | 4.6154 | 1.4113 | 21.9854
| 7:43 | 1 | 13.2 | 0 | 6 | 0 | 56.656 | 57.261 | 45.476 | 45.866 | 51.141 | 24.242 | 0.508 | 1 | 0 | 58.427 | 54.994 | 48.618 | 15.943 | 0 | 0 | 48.114 | 31.806 | [5 empty] | 13.2 | 10.79 | 7 | 6.4485 | 6.0544 | 4.9377 | 4.6154 | 1.439 | 22.3154
| 7:44 | 0 | 13.258 | 0 | 6 | 0 | 56.709 | 57.336 | 45.462 | 45.92 | 51.355 | 24.273 | 0.667 | 2 | 0 | 58.479 | 55.025 | 48.627 | 15.976 | 0 | 0 | 48.1 | 31.862 | [5 empty] | 0 | 10.789 | 8 | 6.4022 | 6.0104 | 4.9358 | 4.6154 | 1.395 | 21.7893
| 7:45 | 0 | 13.258 | 0 | 5 | 0 | 56.731 | 57.291 | 45.483 | 45.92 | 51.446 | 24.249 | 0.693 | 1 | 0 | 58.479 | 54.978 | 48.648 | 15.976 | 0 | 0 | 48.1 | 31.884 | [5 empty] | 0 | 10.811 | 9 | 6.3946 | 6.0032 | 4.9355 | 4.6154 | 1.3878 | 21.7026
| 7:46 | 1 | 13.258 | 0 | 6 | 0 | 56.574 | 57.179 | 45.483 | 45.873 | 51.493 | 24.249 | 0.59 | 1 | 0 | 58.457 | 54.978 | 48.648 | 15.951 | 0 | 0 | 48.1 | 31.862 | [5 empty] | 13.258 | 10.701 | 10 | 6.4246 | 6.0317 | 4.9367 | 4.6154 | 1.4163 | 22.045
| 7:47 | 0 | 13.225 | 0 | 5 | 0 | 56.521 | 57.106 | 45.476 | 45.843 | 51.278 | 24.217 | 0.557 | 1 | 0 | 58.45 | 54.947 | 48.618 | 15.918 | 0 | 0 | 48.046 | 31.806 | [5 empty] | 0 | 10.678 | 11 | 6.4342 | 6.0408 | 4.9371 | 4.6154 | 1.4254 | 22.1541
| 7:48 | 0 | 13.283 | 0 | 6 | 1 | 56.574 | 57.156 | 45.415 | 45.873 | 51.4 | 24.224 | 0.693 | 1 | 0 | 58.457 | 54.954 | 48.648 | 15.925 | 0 | 0 | 48.053 | 31.838 | [5 empty] | 0 | 10.701 | 12 | 6.3946 | 6.0032 | 4.9355 | 4.6154 | 1.3878 | 21.7026
| 7:49 | 0 | 13.258 | 1 | 6 | 0 | 56.551 | 57.179 | 45.462 | 45.896 | 51.517 | 24.295 | 0.564 | 1 | 0 | 58.436 | 54.978 | 48.58 | 15.951 | 0 | 0 | 48.053 | 31.813 | [5 empty] | 0 | 10.655 | 0 | 6.4322 | 6.0389 | 4.937 | 4.6154 | 1.4235 | 22.131
| 7:50 | 1 | 13.258 | 0 | 5 | 0 | 56.574 | 57.179 | 45.462 | 45.852 | 51.332 | 24.345 | 0.59 | 1 | 0 | 58.436 | 54.978 | 48.627 | 15.976 | 0 | 0 | 48.053 | 31.813 | [5 empty] | 13.258 | 10.722 | 1 | 6.4246 | 6.0317 | 4.9367 | 4.6154 | 1.4163 | 22.045
| 7:51 | 0 | 13.258 | 0 | 6 | 0 | 56.551 | 57.113 | 45.392 | 45.829 | 51.332 | 24.295 | 0.768 | 2 | 0 | 58.436 | 54.933 | 48.648 | 15.925 | 0 | 0 | 48.03 | 31.789 | [5 empty] | 0 | 10.722 | 2 | 6.3728 | 5.9824 | 4.9346 | 4.6154 | 1.367 | 21.4512
| 7:52 | 0 | 13.2 | 0 | 5 | 0 | 56.499 | 57.126 | 45.315 | 45.822 | 51.073 | 24.313 | 0.734 | 1 | 0 | 58.384 | 54.924 | 48.573 | 15.918 | 0 | 0 | 48.006 | 31.789 | [5 empty] | 0 | 10.677 | 3 | 6.3827 | 5.9918 | 4.935 | 4.6154 | 1.3764 | 21.5654
| 7:53 | 1 | 13.225 | 0 | 6 | 0 | 56.499 | 57.083 | 45.408 | 45.775 | 51.141 | 24.288 | 0.683 | 1 | 0 | 58.384 | 54.88 | 48.55 | 15.918 | 0 | 0 | 47.952 | 31.757 | [5 empty] | 13.225 | 10.724 | 4 | 6.3975 | 6.0059 | 4.9356 | 4.6154 | 1.3906 | 21.736
| 7:54 | 0 | 13.258 | 0 | 6 | 0 | 56.508 | 57.113 | 45.483 | 45.829 | 51.355 | 24.273 | 0.794 | 1 | 0 | 58.39 | 54.91 | 48.604 | 15.976 | 0 | 0 | 47.983 | 31.789 | [5 empty] | 0 | 10.679 | 5 | 6.3652 | 5.9752 | 4.9343 | 4.6154 | 1.3598 | 21.3636
| 7:55 | 0 | 13.258 | 0 | 5 | 0 | 56.439 | 57.001 | 45.369 | 45.852 | 51.4 | 24.345 | 0.819 | 1 | 0 | 58.39 | 54.933 | 48.604 | 15.976 | 0 | 0 | 47.983 | 31.813 | [5 empty] | 0 | 10.587 | 6 | 6.3579 | 5.9683 | 4.934 | 4.6154 | 1.3529 | 21.2793
| 7:56 | 0 | 13.283 | 0 | 6 | 0 | 56.485 | 57.067 | 45.345 | 45.829 | 51.241 | 24.345 | 0.845 | 1 | 0 | 58.39 | 54.863 | 48.534 | 15.976 | 0 | 0 | 47.962 | 31.74 | [5 empty] | 0 | 10.656 | 7 | 6.3503 | 5.9611 | 4.9337 | 4.6154 | 1.3457 | 21.1913
| 7:57 | 1 | 13.258 | 0 | 6 | 0 | 56.485 | 57.09 | 45.278 | 45.829 | 51.379 | 24.394 | 0.693 | 1 | 0 | 58.413 | 54.91 | 48.557 | 15.951 | 0 | 0 | 47.983 | 31.74 | [5 empty] | 13.258 | 10.656 | 8 | 6.3946 | 6.0032 | 4.9355 | 4.6154 | 1.3878 | 21.7026
| 7:58 | 0 | 13.283 | 0 | 5 | 0 | 56.508 | 57.113 | 45.369 | 45.805 | 50.758 | 24.394 | 0.716 | 1 | 0 | 58.368 | 54.887 | 48.557 | 15.951 | 0 | 0 | 47.962 | 31.74 | [5 empty] | 0 | 10.703 | 9 | 6.3879 | 5.9968 | 4.9352 | 4.6154 | 1.3814 | 21.6257
| 7:59 | 0 | 13.258 | 1 | 6 | 0 | 56.508 | 57.044 | 45.369 | 45.782 | 51.103 | 24.44 | 0.716 | 2 | 0 | 58.368 | 54.887 | 48.604 | 15.951 | 0 | 0 | 47.962 | 31.74 | [5 empty] | 0 | 10.726 | 10 | 6.3879 | 5.9968 | 4.9352 | 4.6154 | 1.3814 | 21.6257
| 8:00 | 0 | 13.258 | 0 | 6 | 0 | 56.574 | 57.09 | 45.392 | 45.829 | 51.262 | 24.394 | 0.716 | 1 | 0 | 58.368 | 54.887 | 48.604 | 15.951 | 0 | 0 | 47.962 | 31.693 | [5 empty] | 0 | 10.745 | 11 | 6.3879 | 5.9968 | 4.9352 | 4.6154 | 1.3814 | 21.6257
| 8:01 | 1 | 13.258 | 0 | 5 | 1 | 56.416 | 57.135 | 45.392 | 45.782 | 51.379 | 24.465 | 0.716 | 1 | 0 | 58.368 | 54.863 | 48.58 | 15.951 | 0 | 0 | 47.938 | 31.718 | [5 empty] | 13.258 | 10.634 | 12 | 6.3879 | 5.9968 | 4.9352 | 4.6154 | 1.3814 | 21.6257
| 8:02 | 0 | 13.225 | 0 | 6 | 0 | 56.521 | 57.037 | 45.338 | 45.775 | 51.393 | 24.433 | 0.634 | 1 | 0 | 58.315 | 54.833 | 48.55 | 15.918 | 0 | 0 | 47.885 | 31.661 | [5 empty] | 0 | 10.746 | 0 | 6.4118 | 6.0195 | 4.9362 | 4.6154 | 1.4041 | 21.8991
| 8:03 | 0 | 13.261 | 0 | 6 | 0 | 56.647 | 57.163 | 45.464 | 45.833 | 51.313 | 24.492 | 0.719 | 1 | 0 | 58.372 | 54.868 | 48.608 | 15.953 | 0 | 0 | 47.964 | 31.745 | [5 empty] | 0 | 10.814 | 1 | 6.387 | 5.996 | 4.9352 | 4.6154 | 1.3806 | 21.6156
| 8:04 | 1 | 13.286 | 0 | 5 | 0 | 56.69 | 57.229 | 45.397 | 45.878 | 51.36 | 24.516 | 0.822 | 1 | 0 | 58.372 | 54.8 | 48.538 | 15.953 | 0 | 0 | 47.964 | 31.745 | [5 empty] | 13.286 | 10.812 | 2 | 6.357 | 5.9675 | 4.934 | 4.6154 | 1.3521 | 21.2691
| 8:05 | 0 | 13.286 | 0 | 6 | 0 | 56.647 | 57.252 | 45.42 | 45.854 | 51.085 | 24.59 | 0.845 | 1 | 0 | 58.349 | 54.868 | 48.538 | 15.953 | 0 | 0 | 47.988 | 31.72 | [5 empty] | 0 | 10.793 | 3 | 6.3503 | 5.9611 | 4.9337 | 4.6154 | 1.3457 | 21.1913
| 8:06 | 0 | 13.261 | 0 | 6 | 0 | 56.512 | 57.049 | 45.42 | 45.878 | 50.833 | 24.59 | 0.796 | 2 | 0 | 58.349 | 54.915 | 48.585 | 16.003 | 0 | 0 | 47.964 | 31.745 | [5 empty] | 0 | 10.634 | 4 | 6.3646 | 5.9747 | 4.9343 | 4.6154 | 1.3593 | 21.3569
| 8:07 | 0 | 13.286 | 0 | 5 | 0 | 56.533 | 57.071 | 45.464 | 45.901 | 51.108 | 24.541 | 0.897 | 1 | 0 | 58.349 | 54.845 | 48.562 | 15.978 | 0 | 0 | 47.943 | 31.696 | [5 empty] | 0 | 10.632 | 5 | 6.3352 | 5.9467 | 4.9331 | 4.6154 | 1.3313 | 21.0148
| 8:08 | 1 | 13.286 | 1 | 6 | 0 | 56.533 | 57.094 | 45.511 | 45.854 | 51.246 | 24.59 | 0.897 | 1 | 0 | 58.349 | 54.821 | 48.562 | 15.953 | 0 | 0 | 47.943 | 31.72 | [5 empty] | 13.286 | 10.679 | 6 | 6.3352 | 5.9467 | 4.9331 | 4.6154 | 1.3313 | 21.0148
| 8:09 | 0 | 13.286 | 0 | 6 | 0 | 56.556 | 57.117 | 45.42 | 45.878 | 50.994 | 24.565 | 0.871 | 1 | 0 | 58.349 | 54.821 | 48.562 | 15.978 | 0 | 0 | 47.92 | 31.72 | [5 empty] | 0 | 10.678 | 7 | 6.3428 | 5.9539 | 4.9334 | 4.6154 | 1.3385 | 21.1031
| 8:10 | 0 | 13.311 | 0 | 5 | 0 | 56.444 | 57.028 | 45.464 | 45.854 | 51.383 | 24.565 | 0.974 | 1 | 0 | 58.329 | 54.821 | 48.585 | 16.003 | 0 | 0 | 47.92 | 31.72 | [5 empty] | 0 | 10.59 | 8 | 6.3128 | 5.9254 | 4.9322 | 4.6154 | 1.31 | 20.7518
| 8:11 | 1 | 13.336 | 0 | 6 | 0 | 56.444 | 56.982 | 45.488 | 45.854 | 51.152 | 24.612 | 0.897 | 1 | 0 | 58.306 | 54.8 | 48.515 | 15.978 | 0 | 0 | 47.92 | 31.72 | [5 empty] | 13.336 | 10.59 | 9 | 6.3352 | 5.9467 | 4.9331 | 4.6154 | 1.3313 | 21.0148
| 8:12 | 0 | 13.311 | 0 | 6 | 0 | 56.332 | 56.96 | 45.373 | 45.81 | 51.313 | 24.565 | 0.997 | 1 | 0 | 58.306 | 54.8 | 48.538 | 15.978 | 0 | 0 | 47.92 | 31.745 | [5 empty] | 0 | 10.522 | 10 | 6.3061 | 5.919 | 4.9319 | 4.6154 | 1.3036 | 20.6729
| 8:13 | 0 | 13.343 | 0 | 5 | 0 | 56.339 | 56.9 | 45.427 | 45.864 | 51.276 | 24.622 | 0.982 | 1 | 0 | 58.313 | 54.807 | 48.545 | 15.986 | 0 | 0 | 47.927 | 31.777 | [5 empty] | 0 | 10.475 | 11 | 6.3104 | 5.9232 | 4.9321 | 4.6154 | 1.3078 | 20.7243
| 8:14 | 0 | 13.261 | 0 | 6 | 1 | 56.243 | 56.825 | 45.327 | 45.787 | 51.267 | 24.541 | 0.922 | 2 | 0 | 58.306 | 54.777 | 48.538 | 15.978 | 0 | 0 | 47.896 | 31.745 | [5 empty] | 0 | 10.456 | 12 | 6.3279 | 5.9398 | 4.9328 | 4.6154 | 1.3244 | 20.9296
| 8:15 | 1 | 13.286 | 0 | 5 | 0 | 56.332 | 56.893 | 45.327 | 45.81 | 51.428 | 24.516 | 0.897 | 1 | 0 | 58.283 | 54.777 | 48.515 | 16.003 | 0 | 0 | 47.873 | 31.769 | [5 empty] | 13.286 | 10.522 | 0 | 6.3352 | 5.9467 | 4.9331 | 4.6154 | 1.3313 | 21.0148
| 8:16 | 0 | 13.286 | 0 | 6 | 0 | 56.332 | 56.914 | 45.373 | 45.763 | 51.176 | 24.612 | 0.897 | 1 | 0 | 58.283 | 54.754 | 48.538 | 16.003 | 0 | 0 | 47.896 | 31.745 | [5 empty] | 0 | 10.569 | 1 | 6.3352 | 5.9467 | 4.9331 | 4.6154 | 1.3313 | 21.0148
| 8:17 | 0 | 13.318 | 0 | 6 | 0 | 56.204 | 56.832 | 45.313 | 45.77 | 51.229 | 24.644 | 0.904 | 1 | 0 | 58.313 | 54.807 | 48.501 | 16.036 | 0 | 0 | 47.903 | 31.752 | [5 empty] | 0 | 10.434 | 2 | 6.3332 | 5.9448 | 4.933 | 4.6154 | 1.3294 | 20.9909
| 8:18 | 0 | 13.343 | 1 | 5 | 0 | 56.044 | 56.72 | 45.313 | 45.749 | 50.954 | 24.597 | 0.93 | 1 | 0 | 58.29 | 54.761 | 48.522 | 16.011 | 0 | 0 | 47.88 | 31.752 | [5 empty] | 0 | 10.295 | 3 | 6.3256 | 5.9376 | 4.9327 | 4.6154 | 1.3222 | 20.9023
| 8:19 | 1 | 13.286 | 0 | 6 | 0 | 55.923 | 56.512 | 45.327 | 45.719 | 51.176 | 24.565 | 0.796 | 1 | 0 | 58.283 | 54.73 | 48.515 | 16.003 | 0 | 0 | 47.85 | 31.745 | [5 empty] | 13.286 | 10.204 | 4 | 6.3646 | 5.9747 | 4.9343 | 4.6154 | 1.3593 | 21.3569
| 8:20 | 0 | 13.286 | 0 | 6 | 0 | 55.876 | 56.49 | 45.259 | 45.696 | 51.222 | 24.59 | 0.997 | 2 | 0 | 58.283 | 54.73 | 48.471 | 16.003 | 0 | 0 | 47.85 | 31.72 | [5 empty] | 0 | 10.18 | 5 | 6.3061 | 5.919 | 4.9319 | 4.6154 | 1.3036 | 20.6729
| 8:21 | 0 | 13.318 | 0 | 5 | 0 | 55.907 | 56.474 | 45.152 | 45.703 | 50.497 | 24.597 | 0.93 | 1 | 0 | 58.244 | 54.807 | 48.501 | 16.036 | 0 | 0 | 47.88 | 31.752 | [5 empty] | 0 | 10.204 | 6 | 6.3256 | 5.9376 | 4.9327 | 4.6154 | 1.3222 | 20.9023
| 8:22 | 1 | 13.286 | 0 | 6 | 0 | 55.946 | 56.444 | 45.191 | 45.625 | 50.9 | 24.59 | 0.922 | 1 | 0 | 58.238 | 54.707 | 48.424 | 16.003 | 0 | 0 | 47.85 | 31.696 | [5 empty] | 13.286 | 10.321 | 7 | 6.3279 | 5.9398 | 4.9328 | 4.6154 | 1.3244 | 20.9296
| 8:23 | 0 | 13.283 | 0 | 6 | 0 | 55.895 | 56.462 | 45.163 | 45.553 | 50.989 | 24.538 | 0.946 | 1 | 0 | 58.21 | 54.681 | 48.419 | 15.976 | 0 | 0 | 47.824 | 31.693 | [5 empty] | 0 | 10.342 | 8 | 6.3209 | 5.9331 | 4.9325 | 4.6154 | 1.3178 | 20.8476
| 8:24 | 0 | 13.258 | 0 | 5 | 0 | 55.895 | 56.485 | 45.117 | 45.506 | 50.714 | 24.514 | 0.994 | 1 | 0 | 58.187 | 54.681 | 48.396 | 15.951 | 0 | 0 | 47.824 | 31.693 | [5 empty] | 0 | 10.389 | 9 | 6.3069 | 5.9199 | 4.932 | 4.6154 | 1.3045 | 20.6832
| 8:25 | 0 | 13.258 | 0 | 6 | 0 | 56.033 | 56.439 | 45.026 | 45.462 | 51.08 | 24.489 | 0.946 | 1 | 0 | 58.21 | 54.658 | 48.419 | 15.951 | 0 | 0 | 47.801 | 31.718 | [5 empty] | 0 | 10.571 | 10 | 6.3209 | 5.9331 | 4.9325 | 4.6154 | 1.3178 | 20.8476
| 8:26 | 1 | 13.288 | 0 | 6 | 0 | 56.107 | 56.601 | 45.054 | 45.49 | 50.856 | 24.47 | 0.925 | 2 | 0 | 58.215 | 54.663 | 48.447 | 15.956 | 0 | 0 | 47.829 | 31.747 | [5 empty] | 13.288 | 10.617 | 11 | 6.327 | 5.939 | 4.9328 | 4.6154 | 1.3236 | 20.9193
| 8:27 | 0 | 13.288 | 1 | 5 | 1 | 56.084 | 56.579 | 45.03 | 45.511 | 50.924 | 24.445 | 1.051 | 1 | 0 | 58.215 | 54.709 | 48.447 | 15.981 | 0 | 0 | 47.829 | 31.769 | [5 empty] | 0 | 10.573 | 12 | 6.2903 | 5.9041 | 4.9313 | 4.6154 | 1.2887 | 20.4869
| 8:28 | 0 | 13.283 | 0 | 6 | 0 | 56.033 | 56.574 | 45.049 | 45.483 | 50.942 | 24.416 | 0.946 | 1 | 0 | 58.187 | 54.658 | 48.419 | 16.001 | 0 | 0 | 47.801 | 31.74 | [5 empty] | 0 | 10.55 | 0 | 6.3209 | 5.9331 | 4.9325 | 4.6154 | 1.3178 | 20.8476
| 8:29 | 0 | 13.258 | 0 | 6 | 0 | 56.103 | 56.731 | 45.072 | 45.483 | 50.919 | 24.369 | 1.072 | 1 | 0 | 58.167 | 54.611 | 48.396 | 15.925 | 0 | 0 | 47.777 | 31.693 | [5 empty] | 0 | 10.62 | 1 | 6.2842 | 5.8983 | 5.3157 | 5 | 0.89827 | 14.294
| 8:30 | 1 | 13.258 | 0 | 5 | 0 | 56.009 | 56.597 | 45.072 | 45.483 | 50.966 | 24.394 | 0.894 | 1 | 0 | 58.144 | 54.611 | 48.373 | 15.951 | 0 | 0 | 47.777 | 31.693 | [5 empty] | 13.258 | 10.526 | 2 | 6.3361 | 5.9475 | 5.3178 | 5 | 0.94754 | 14.9547
| 8:31 | 0 | 13.288 | 0 | 6 | 0 | 55.993 | 56.579 | 45.191 | 45.558 | 50.947 | 24.398 | 1.077 | 2 | 0 | 58.171 | 54.639 | 48.401 | 15.981 | 0 | 0 | 47.805 | 31.698 | [5 empty] | 0 | 10.435 | 3 | 6.2828 | 5.8969 | 5.3156 | 5 | 0.89689 | 14.2753
| 8:32 | 0 | 13.288 | 0 | 6 | 0 | 55.993 | 56.556 | 45.215 | 45.558 | 51.131 | 24.423 | 1.025 | 1 | 0 | 58.171 | 54.616 | 48.38 | 15.981 | 0 | 0 | 47.782 | 31.674 | [5 empty] | 0 | 10.435 | 4 | 6.2979 | 5.9113 | 5.3162 | 5 | 0.91128 | 14.4695
| 8:33 | 1 | 13.283 | 0 | 5 | 0 | 55.965 | 56.508 | 45.163 | 45.553 | 51.033 | 24.345 | 0.819 | 1 | 0 | 58.121 | 54.588 | 48.352 | 15.925 | 0 | 0 | 47.731 | 31.669 | [5 empty] | 13.283 | 10.412 | 5 | 6.3579 | 5.9683 | 5.3186 | 5 | 0.9683 | 15.2299
| 8:34 | 0 | 13.313 | 0 | 6 | 0 | 55.946 | 56.535 | 45.121 | 45.581 | 51.222 | 24.303 | 0.976 | 1 | 0 | 58.149 | 54.616 | 48.38 | 15.981 | 0 | 0 | 47.759 | 31.723 | [5 empty] | 0 | 10.365 | 6 | 6.3122 | 5.9248 | 5.3168 | 5 | 0.92484 | 14.6517
| 8:35 | 0 | 13.283 | 0 | 6 | 0 | 56.033 | 56.597 | 45.093 | 45.506 | 51.08 | 24.295 | 0.92 | 1 | 0 | 58.121 | 54.565 | 48.352 | 15.951 | 0 | 0 | 47.754 | 31.669 | [5 empty] | 0 | 10.527 | 7 | 6.3285 | 5.9403 | 5.3174 | 5 | 0.94034 | 14.8589
| 8:36 | 0 | 13.288 | 0 | 5 | 0 | 56.131 | 56.601 | 45.168 | 45.511 | 51.269 | 24.374 | 1.128 | 1 | 0 | 58.149 | 54.593 | 48.356 | 15.981 | 0 | 0 | 47.759 | 31.723 | [5 empty] | 0 | 10.62 | 8 | 6.2679 | 5.8828 | 5.315 | 5 | 0.88277 | 14.0839
| 8:37 | 1 | 13.313 | 1 | 6 | 0 | 56.037 | 56.624 | 45.054 | 45.49 | 51.155 | 24.303 | 1.154 | 2 | 0 | 58.149 | 54.572 | 48.38 | 15.981 | 0 | 0 | 47.782 | 31.723 | [5 empty] | 13.313 | 10.547 | 9 | 6.2604 | 5.8756 | 5.3147 | 5 | 0.87557 | 13.986
| 8:38 | 0 | 13.313 | 0 | 6 | 0 | 55.97 | 56.556 | 45.121 | 45.534 | 50.856 | 24.325 | 1.203 | 1 | 0 | 58.126 | 54.548 | 48.333 | 15.981 | 0 | 0 | 47.759 | 31.698 | [5 empty] | 0 | 10.436 | 10 | 6.2461 | 5.862 | 5.3141 | 5 | 0.86201 | 13.8008
| 8:39 | 0 | 13.288 | 0 | 5 | 1 | 55.946 | 56.49 | 45.077 | 45.511 | 50.809 | 24.374 | 1.229 | 1 | 0 | 58.126 | 54.593 | 48.333 | 16.006 | 0 | 0 | 47.738 | 31.674 | [5 empty] | 0 | 10.435 | 11 | 6.2385 | 5.8548 | 5.3138 | 5 | 0.85481 | 13.7022
| 8:40 | 0 | 13.288 | 0 | 6 | 0 | 55.923 | 56.49 | 45.077 | 45.49 | 50.97 | 24.349 | 1.177 | 1 | 0 | 58.103 | 54.572 | 48.31 | 15.981 | 0 | 0 | 47.738 | 31.674 | [5 empty] | 0 | 10.433 | 0 | 6.2537 | 5.8692 | 5.3144 | 5 | 0.86921 | 13.8992
| 8:41 | 1 | 13.346 | 0 | 6 | 0 | 55.977 | 56.542 | 45.107 | 45.565 | 50.863 | 24.43 | 1.237 | 1 | 0 | 58.089 | 54.602 | 48.34 | 16.038 | 0 | 0 | 47.768 | 31.705 | [5 empty] | 13.346 | 10.412 | 1 | 6.2362 | 5.8526 | 4.9291 | 4.6154 | 1.2372 | 19.8393
| 8:42 | 0 | 13.313 | 0 | 5 | 0 | 55.923 | 56.512 | 45.121 | 45.49 | 50.994 | 24.349 | 1.128 | 1 | 0 | 58.103 | 54.548 | 48.333 | 15.956 | 0 | 0 | 47.714 | 31.649 | [5 empty] | 0 | 10.433 | 2 | 6.2679 | 5.8828 | 4.9304 | 4.6154 | 1.2674 | 20.2202
| 8:43 | 0 | 13.303 | 0 | 6 | 0 | 55.958 | 56.478 | 45.021 | 45.478 | 50.914 | 24.315 | 1.118 | 2 | 0 | 58.094 | 54.56 | 48.345 | 15.945 | 0 | 0 | 47.703 | 31.615 | [5 empty] | 0 | 10.48 | 3 | 6.2708 | 5.8855 | 4.9305 | 4.6154 | 1.2702 | 20.2549
| 8:44 | 1 | 13.336 | 0 | 6 | 0 | 55.965 | 56.553 | 45.072 | 45.485 | 51.012 | 24.347 | 1.152 | 1 | 0 | 58.101 | 54.544 | 48.331 | 15.978 | 0 | 0 | 47.71 | 31.622 | [5 empty] | 13.336 | 10.48 | 4 | 6.2609 | 5.8761 | 4.9301 | 4.6154 | 1.2607 | 20.1366
| 8:45 | 0 | 13.303 | 0 | 5 | 0 | 55.935 | 56.501 | 45.065 | 45.455 | 50.844 | 24.269 | 1.144 | 1 | 0 | 58.048 | 54.513 | 48.254 | 15.971 | 0 | 0 | 47.679 | 31.59 | [5 empty] | 0 | 10.48 | 5 | 6.2633 | 5.8783 | 4.9302 | 4.6154 | 1.263 | 20.1645
| 8:46 | 0 | 13.303 | 1 | 6 | 0 | 55.958 | 56.547 | 45.042 | 45.478 | 51.234 | 24.269 | 1.27 | 1 | 0 | 58.048 | 54.49 | 48.3 | 15.971 | 0 | 0 | 47.679 | 31.59 | [5 empty] | 0 | 10.48 | 6 | 6.2266 | 5.8435 | 4.9287 | 4.6154 | 1.2281 | 19.7232
| 8:47 | 0 | 13.278 | 0 | 6 | 0 | 55.981 | 56.567 | 45.135 | 45.455 | 51.211 | 24.291 | 1.296 | 1 | 0 | 58.048 | 54.49 | 48.254 | 15.971 | 0 | 0 | 47.679 | 31.59 | [5 empty] | 0 | 10.526 | 7 | 6.219 | 5.8363 | 4.9284 | 4.6154 | 1.2209 | 19.6315
| 8:48 | 1 | 13.336 | 0 | 5 | 0 | 56.058 | 56.553 | 45.119 | 45.462 | 51.103 | 24.372 | 1.329 | 1 | 0 | 58.078 | 54.497 | 48.307 | 15.978 | 0 | 0 | 47.71 | 31.647 | [5 empty] | 13.336 | 10.596 | 8 | 6.2094 | 5.8271 | 4.928 | 4.6154 | 1.2117 | 19.5148
| 8:49 | 0 | 13.303 | 0 | 6 | 0 | 55.981 | 56.59 | 45.065 | 45.432 | 51.029 | 24.315 | 1.17 | 1 | 0 | 58.025 | 54.446 | 48.277 | 15.945 | 0 | 0 | 47.656 | 31.615 | [5 empty] | 0 | 10.549 | 9 | 6.2557 | 5.8711 | 4.9299 | 4.6154 | 1.2558 | 20.0739
| 8:50 | 0 | 13.303 | 0 | 6 | 0 | 55.958 | 56.547 | 45.042 | 45.478 | 51.052 | 24.315 | 1.17 | 2 | 0 | 58.025 | 54.467 | 48.254 | 15.971 | 0 | 0 | 47.679 | 31.59 | [5 empty] | 0 | 10.48 | 10 | 6.2557 | 5.8711 | 4.9299 | 4.6154 | 1.2558 | 20.0739
| 8:51 | 0 | 13.278 | 0 | 5 | 0 | 55.981 | 56.501 | 45.021 | 45.455 | 50.935 | 24.291 | 1.17 | 1 | 0 | 58.025 | 54.467 | 48.207 | 15.971 | 0 | 0 | 47.656 | 31.615 | [5 empty] | 0 | 10.526 | 11 | 6.2557 | 5.8711 | 4.9299 | 4.6154 | 1.2558 | 20.0739
| 8:52 | 1 | 13.311 | 0 | 6 | 1 | 55.965 | 56.597 | 45.119 | 45.532 | 51.036 | 24.322 | 1.152 | 1 | 0 | 58.032 | 54.476 | 48.261 | 16.003 | 0 | 0 | 47.665 | 31.622 | [5 empty] | 13.311 | 10.433 | 12 | 6.2609 | 5.8761 | 4.9301 | 4.6154 | 1.2607 | 20.1366
| 8:53 | 0 | 13.303 | 0 | 6 | 0 | 55.935 | 56.501 | 45.112 | 45.478 | 51.073 | 24.269 | 1.219 | 1 | 0 | 58.002 | 54.422 | 48.207 | 15.971 | 0 | 0 | 47.635 | 31.59 | [5 empty] | 0 | 10.457 | 0 | 6.2414 | 5.8576 | 4.9293 | 4.6154 | 1.2422 | 19.9024
| 8:54 | 0 | 13.336 | 0 | 5 | 0 | 55.965 | 56.508 | 45.096 | 45.485 | 51.197 | 24.3 | 1.252 | 1 | 0 | 58.032 | 54.476 | 48.237 | 16.003 | 0 | 0 | 47.665 | 31.622 | [5 empty] | 0 | 10.48 | 1 | 6.2318 | 5.8484 | 4.9289 | 4.6154 | 1.2331 | 19.7866
| 8:55 | 1 | 13.303 | 0 | 6 | 0 | 55.935 | 56.432 | 45.065 | 45.432 | 50.821 | 24.244 | 1.322 | 2 | 0 | 57.98 | 54.422 | 48.207 | 15.971 | 0 | 0 | 47.635 | 31.59 | [5 empty] | 13.303 | 10.503 | 2 | 6.2114 | 5.8291 | 4.9281 | 4.6154 | 1.2137 | 19.5395
| 8:56 | 0 | 13.303 | 1 | 6 | 0 | 55.867 | 56.478 | 45.089 | 45.432 | 50.683 | 24.315 | 1.296 | 1 | 0 | 57.98 | 54.446 | 48.163 | 15.945 | 0 | 0 | 47.635 | 31.615 | [5 empty] | 0 | 10.435 | 3 | 6.219 | 5.8363 | 4.9284 | 4.6154 | 1.2209 | 19.6315
| 8:57 | 0 | 13.303 | 0 | 5 | 0 | 56.005 | 56.501 | 45.021 | 45.432 | 50.707 | 24.269 | 1.448 | 1 | 0 | 57.98 | 54.399 | 48.23 | 15.92 | 0 | 0 | 47.635 | 31.615 | [5 empty] | 0 | 10.573 | 4 | 6.1747 | 5.7942 | 4.9266 | 4.6154 | 1.1788 | 19.0908
| 8:58 | 0 | 13.311 | 0 | 6 | 0 | 56.103 | 56.576 | 44.981 | 45.462 | 51.15 | 24.3 | 1.456 | 1 | 0 | 58.009 | 54.453 | 48.261 | 15.978 | 0 | 0 | 47.642 | 31.671 | [5 empty] | 0 | 10.641 | 5 | 6.1724 | 5.792 | 4.9265 | 4.6154 | 1.1766 | 19.0621
| 8:59 | 1 | 13.336 | 0 | 6 | 0 | 56.012 | 56.62 | 45.005 | 45.485 | 51.082 | 24.322 | 1.329 | 1 | 0 | 57.966 | 54.429 | 48.214 | 16.003 | 0 | 0 | 47.642 | 31.647 | [5 empty] | 13.336 | 10.527 | 6 | 6.2094 | 5.8271 | 4.928 | 4.6154 | 1.2117 | 19.5148
| 9:00 | 0 | 13.336 | 0 | 5 | 0 | 56.035 | 56.642 | 45.028 | 45.485 | 50.966 | 24.347 | 1.252 | 1 | 0 | 57.989 | 54.406 | 48.193 | 16.028 | 0 | 0 | 47.642 | 31.647 | [5 empty] | 0 | 10.55 | 7 | 6.2318 | 5.8484 | 4.9289 | 4.6154 | 1.2331 | 19.7866
| 9:01 | 0 | 13.336 | 0 | 6 | 0 | 55.965 | 56.531 | 45.072 | 45.462 | 50.875 | 24.3 | 1.381 | 2 | 0 | 57.966 | 54.383 | 48.237 | 15.978 | 0 | 0 | 47.619 | 31.671 | [5 empty] | 0 | 10.503 | 8 | 6.1943 | 5.8127 | 4.9274 | 4.6154 | 1.1974 | 19.3301
| 9:02 | 0 | 13.311 | 0 | 5 | 0 | 55.897 | 56.531 | 45.072 | 45.509 | 51.15 | 24.3 | 1.278 | 1 | 0 | 57.966 | 54.406 | 48.214 | 16.003 | 0 | 0 | 47.619 | 31.647 | [5 empty] | 0 | 10.388 | 9 | 6.2242 | 5.8412 | 4.9286 | 4.6154 | 1.2259 | 19.695
| 9:03 | 1 | 13.346 | 0 | 6 | 0 | 55.928 | 56.517 | 45.082 | 45.495 | 51.068 | 24.286 | 1.34 | 1 | 0 | 57.952 | 54.369 | 48.179 | 16.013 | 0 | 0 | 47.628 | 31.656 | [5 empty] | 13.346 | 10.433 | 10 | 6.2062 | 5.8241 | 4.9279 | 4.6154 | 1.2087 | 19.4758
| 9:04 | 0 | 13.321 | 0 | 6 | 0 | 55.951 | 56.517 | 45.058 | 45.495 | 51.045 | 24.381 | 1.541 | 1 | 0 | 57.975 | 54.392 | 48.179 | 15.988 | 0 | 0 | 47.605 | 31.656 | [5 empty] | 0 | 10.456 | 11 | 6.1477 | 5.7685 | 4.9255 | 4.6154 | 1.1531 | 18.7562
| 9:05 | 0 | 13.346 | 1 | 5 | 1 | 55.974 | 56.563 | 45.037 | 45.495 | 50.793 | 24.261 | 1.414 | 1 | 0 | 57.952 | 54.369 | 48.2 | 16.013 | 0 | 0 | 47.628 | 31.607 | [5 empty] | 0 | 10.479 | 12 | 6.1846 | 5.8036 | 4.927 | 4.6154 | 1.1882 | 19.2124
| 9:06 | 1 | 13.346 | 0 | 6 | 0 | 55.974 | 56.517 | 45.058 | 45.448 | 50.884 | 24.308 | 1.566 | 1 | 0 | 57.952 | 54.369 | 48.156 | 16.013 | 0 | 0 | 47.581 | 31.561 | [5 empty] | 13.346 | 10.526 | 0 | 6.1404 | 5.7615 | 4.9252 | 4.6154 | 1.1461 | 18.6657
| 9:07 | 0 | 13.346 | 0 | 6 | 0 | 56.021 | 56.517 | 45.014 | 45.471 | 50.907 | 24.332 | 1.644 | 1 | 0 | 57.952 | 54.348 | 48.179 | 16.038 | 0 | 0 | 47.581 | 31.585 | [5 empty] | 0 | 10.55 | 1 | 6.1177 | 5.7399 | 4.9243 | 4.6154 | 1.1246 | 18.3821
| 9:08 | 0 | 13.346 | 0 | 5 | 0 | 55.907 | 56.563 | 45.014 | 45.471 | 51.089 | 24.286 | 1.592 | 2 | 0 | 57.952 | 54.324 | 48.156 | 15.988 | 0 | 0 | 47.581 | 31.607 | [5 empty] | 0 | 10.436 | 2 | 6.1328 | 5.7543 | 4.9249 | 4.6154 | 1.1389 | 18.5714
| 9:09 | 0 | 13.346 | 0 | 6 | 0 | 55.86 | 56.428 | 45.037 | 45.448 | 50.861 | 24.308 | 1.492 | 1 | 0 | 57.929 | 54.348 | 48.132 | 16.013 | 0 | 0 | 47.581 | 31.607 | [5 empty] | 0 | 10.412 | 3 | 6.1619 | 5.782 | 4.9261 | 4.6154 | 1.1666 | 18.9329
| 9:10 | 1 | 13.346 | 0 | 6 | 0 | 55.813 | 56.428 | 45.058 | 45.448 | 50.448 | 24.357 | 1.414 | 1 | 0 | 57.907 | 54.324 | 48.132 | 16.013 | 0 | 0 | 47.558 | 31.632 | [5 empty] | 13.346 | 10.365 | 4 | 6.1846 | 5.8036 | 4.927 | 4.6154 | 1.1882 | 19.2124
| 9:11 | 0 | 13.371 | 0 | 5 | 0 | 55.837 | 56.405 | 44.967 | 45.427 | 50.746 | 24.332 | 1.592 | 1 | 0 | 57.907 | 54.301 | 48.132 | 16.013 | 0 | 0 | 47.558 | 31.656 | [5 empty] | 0 | 10.41 | 5 | 6.1328 | 5.7543 | 4.9249 | 4.6154 | 1.1389 | 18.5714
| 9:12 | 0 | 13.346 | 0 | 6 | 0 | 55.813 | 56.448 | 45.037 | 45.427 | 50.814 | 24.332 | 1.644 | 1 | 0 | 57.884 | 54.254 | 48.109 | 16.408 | 0 | 0 | 47.49 | 31.607 | [5 empty] | 0 | 10.386 | 6 | 6.1177 | 5.7399 | 4.9243 | 4.6154 | 1.1246 | 18.3821
| 9:13 | 0 | 13.321 | 0 | 6 | 0 | 55.813 | 56.337 | 44.921 | 45.404 | 50.746 | 24.286 | 1.667 | 2 | 0 | 57.84 | 54.187 | 48.062 | 16.458 | 0 | 0 | 47.376 | 31.585 | [5 empty] | 0 | 10.409 | 7 | 6.111 | 5.7336 | 4.924 | 4.6154 | 1.1182 | 18.2981
| 9:14 | 1 | 13.346 | 0 | 5 | 0 | 55.837 | 56.359 | 44.944 | 45.427 | 50.77 | 24.237 | 1.592 | 1 | 0 | 57.84 | 54.14 | 48.041 | 16.408 | 0 | 0 | 47.329 | 31.607 | [5 empty] | 13.346 | 10.41 | 8 | 6.1328 | 5.7543 | 4.9249 | 4.6154 | 1.1389 | 18.5714
| 9:15 | 0 | 13.371 | 1 | 6 | 0 | 55.792 | 56.337 | 44.967 | 45.38 | 50.975 | 24.261 | 1.592 | 1 | 0 | 57.84 | 54.117 | 48.062 | 16.335 | 0 | 0 | 47.329 | 31.607 | [5 empty] | 0 | 10.412 | 9 | 6.1328 | 5.7543 | 4.9249 | 4.6154 | 1.1389 | 18.5714
| 9:16 | 0 | 13.346 | 0 | 5 | 0 | 55.769 | 56.293 | 44.991 | 45.357 | 50.884 | 24.332 | 1.744 | 1 | 0 | 57.84 | 54.14 | 48.086 | 16.235 | 0 | 0 | 47.376 | 31.632 | [5 empty] | 0 | 10.412 | 10 | 6.0885 | 5.7123 | 4.9231 | 4.6154 | 1.0969 | 18.0154
| 9:17 | 0 | 13.346 | 0 | 6 | 0 | 55.722 | 56.27 | 44.9 | 45.357 | 50.952 | 24.381 | 1.644 | 1 | 0 | 57.84 | 54.163 | 48.041 | 16.162 | 0 | 0 | 47.399 | 31.632 | [5 empty] | 0 | 10.365 | 11 | 6.1177 | 5.7399 | 4.9243 | 4.6154 | 1.1246 | 18.3821
| 9:18 | 1 | 13.346 | 0 | 6 | 1 | 55.837 | 56.337 | 44.944 | 45.357 | 50.723 | 24.308 | 1.77 | 1 | 0 | 57.84 | 54.14 | 48.041 | 16.137 | 0 | 0 | 47.42 | 31.607 | [5 empty] | 13.346 | 10.48 | 12 | 6.081 | 5.7051 | 4.9228 | 4.6154 | 1.0897 | 17.9195
| 9:19 | 0 | 13.376 | 0 | 5 | 0 | 55.727 | 56.387 | 44.949 | 45.362 | 50.865 | 24.362 | 1.749 | 2 | 0 | 57.799 | 54.191 | 48.137 | 16.142 | 0 | 0 | 47.448 | 31.637 | [5 empty] | 0 | 10.365 | 0 | 6.0871 | 5.7109 | 4.923 | 4.6154 | 1.0955 | 17.997
| 9:20 | 0 | 13.351 | 0 | 6 | 0 | 55.683 | 56.252 | 44.928 | 45.362 | 50.889 | 24.362 | 1.749 | 1 | 0 | 57.845 | 54.191 | 48.09 | 16.142 | 0 | 0 | 47.472 | 31.615 | [5 empty] | 0 | 10.321 | 1 | 6.0871 | 5.7109 | 4.923 | 4.6154 | 1.0955 | 17.997
| 9:21 | 1 | 13.376 | 0 | 6 | 0 | 55.704 | 56.252 | 44.972 | 45.362 | 50.569 | 24.411 | 1.698 | 1 | 0 | 57.845 | 54.168 | 48.069 | 16.116 | 0 | 0 | 47.472 | 31.59 | [5 empty] | 13.376 | 10.342 | 2 | 6.1019 | 5.725 | 4.9236 | 4.6154 | 1.1096 | 18.1845
| 9:22 | 0 | 13.346 | 0 | 5 | 0 | 55.769 | 56.248 | 44.9 | 45.31 | 50.7 | 24.357 | 1.644 | 1 | 0 | 57.795 | 54.117 | 48.018 | 16.064 | 2 | 0 | 56.181 | 17.519 | [5 empty] | 0 | 10.459 | 3 | 6.1177 | 5.7399 | 4.9243 | 4.6154 | 1.1246 | 18.3821
| 9:23 | 0 | 13.376 | 0 | 6 | 0 | 55.795 | 56.341 | 44.879 | 45.292 | 50.772 | 24.337 | 1.927 | 1 | 0 | 57.797 | 54.028 | 47.677 | 16.069 | 0 | 0 | 58.178 | 13.105 | [5 empty] | 0 | 10.503 | 4 | 6.0353 | 5.6616 | 4.9209 | 4.6154 | 1.0462 | 17.3352
| 9:24 | 0 | 13.376 | 1 | 6 | 0 | 55.725 | 56.362 | 44.949 | 45.292 | 50.567 | 24.313 | 1.953 | 1 | 0 | 57.774 | 53.984 | 47.035 | 16.069 | 0 | 0 | 58.605 | 12.76 | [5 empty] | 0 | 10.433 | 5 | 6.0277 | 5.6544 | 4.9206 | 4.6154 | 1.039 | 17.2375
| 9:25 | 1 | 13.318 | 0 | 5 | 0 | 55.627 | 56.243 | 44.918 | 45.285 | 50.443 | 24.33 | 1.767 | 2 | 0 | 57.722 | 53.953 | 46.34 | 16.036 | 0 | 0 | 58.641 | 13.22 | [5 empty] | 13.318 | 10.342 | 6 | 6.0818 | 5.7059 | 4.9228 | 4.6154 | 1.0905 | 17.9306
| 9:26 | 0 | 13.351 | 0 | 6 | 0 | 55.657 | 56.227 | 44.925 | 45.338 | 50.543 | 24.386 | 1.827 | 1 | 0 | 57.731 | 53.96 | 45.866 | 16.069 | 0 | 0 | 58.605 | 14.017 | [5 empty] | 0 | 10.319 | 7 | 6.0644 | 5.6893 | 4.9221 | 4.6154 | 1.0739 | 17.7084
| 9:27 | 0 | 13.318 | 0 | 6 | 0 | 55.671 | 56.197 | 44.963 | 45.308 | 50.674 | 24.33 | 1.615 | 1 | 0 | 57.656 | 53.907 | 45.399 | 16.011 | 0 | 0 | 58.53 | 14.774 | [5 empty] | 0 | 10.363 | 8 | 6.1261 | 5.748 | 4.9246 | 4.6154 | 1.1326 | 18.4878
| 9:28 | 0 | 13.351 | 0 | 5 | 0 | 55.68 | 56.207 | 44.949 | 45.292 | 50.634 | 24.337 | 1.85 | 1 | 0 | 57.708 | 53.867 | 45.131 | 16.018 | 0 | 0 | 58.47 | 15.475 | [5 empty] | 0 | 10.388 | 9 | 6.0577 | 5.6829 | 4.9219 | 4.6154 | 1.0675 | 17.6228
| 9:29 | 1 | 13.351 | 0 | 6 | 0 | 55.68 | 56.227 | 44.879 | 45.292 | 50.681 | 24.337 | 1.85 | 1 | 0 | 57.685 | 53.867 | 44.811 | 16.044 | 0 | 0 | 58.402 | 16.069 | [5 empty] | 13.351 | 10.388 | 10 | 6.0577 | 5.6829 | 4.9219 | 4.6154 | 1.0675 | 17.6228
| 9:30 | 0 | 13.343 | 0 | 5 | 0 | 55.671 | 56.197 | 44.963 | 45.285 | 50.627 | 24.234 | 1.615 | 1 | 0 | 57.633 | 53.837 | 44.505 | 15.986 | 0 | 0 | 58.283 | 16.529 | [5 empty] | 0 | 10.386 | 11 | 6.1261 | 5.748 | 4.9246 | 4.6154 | 1.1326 | 18.4878
| 9:31 | 0 | 13.351 | 0 | 6 | 1 | 55.68 | 56.25 | 44.949 | 45.292 | 50.842 | 24.143 | 1.675 | 1 | 0 | 57.662 | 53.89 | 44.348 | 16.018 | 0 | 0 | 58.224 | 17.006 | [5 empty] | 0 | 10.388 | 12 | 6.1086 | 5.7314 | 4.9239 | 4.6154 | 1.116 | 18.2688
| 9:32 | 1 | 13.351 | 0 | 6 | 0 | 55.68 | 56.227 | 44.902 | 45.268 | 50.543 | 24.143 | 1.927 | 2 | 0 | 57.64 | 53.846 | 44.231 | 16.044 | 0 | 0 | 58.201 | 17.351 | [5 empty] | 13.351 | 10.412 | 0 | 6.0353 | 5.6616 | 4.9209 | 4.6154 | 1.0462 | 17.3352
| 9:33 | 0 | 13.351 | 0 | 5 | 0 | 55.657 | 56.227 | 44.879 | 45.292 | 50.704 | 24.242 | 1.675 | 1 | 0 | 57.619 | 53.867 | 44.114 | 16.044 | 0 | 0 | 58.089 | 17.698 | [5 empty] | 0 | 10.365 | 1 | 6.1086 | 5.7314 | 4.5942 | 4.2857 | 1.4456 | 23.6656
| 9:34 | 0 | 13.376 | 1 | 6 | 0 | 55.701 | 56.207 | 44.949 | 45.292 | 50.658 | 24.193 | 1.801 | 1 | 0 | 57.619 | 53.823 | 44.044 | 16.018 | 0 | 0 | 58.021 | 17.994 | [5 empty] | 0 | 10.409 | 2 | 6.0719 | 5.6965 | 4.5928 | 4.2857 | 1.4108 | 23.2342
| 9:35 | 0 | 13.351 | 0 | 6 | 0 | 55.657 | 56.227 | 44.925 | 45.292 | 50.819 | 24.313 | 1.749 | 1 | 0 | 57.596 | 53.846 | 43.972 | 16.018 | 0 | 0 | 57.977 | 18.291 | [5 empty] | 0 | 10.365 | 3 | 6.0871 | 5.7109 | 4.5934 | 4.2857 | 1.4252 | 23.4129
| 9:36 | 1 | 13.351 | 0 | 5 | 0 | 55.657 | 56.207 | 44.949 | 45.292 | 50.567 | 24.337 | 1.749 | 1 | 0 | 57.619 | 53.846 | 43.925 | 16.044 | 0 | 0 | 57.866 | 18.563 | [5 empty] | 13.351 | 10.365 | 4 | 6.0871 | 5.7109 | 4.5934 | 4.2857 | 1.4252 | 23.4129
| 9:37 | 0 | 13.409 | 0 | 6 | 0 | 55.711 | 56.236 | 44.979 | 45.299 | 50.527 | 24.394 | 1.96 | 2 | 0 | 57.649 | 53.806 | 43.934 | 16.076 | 0 | 0 | 57.781 | 18.892 | [5 empty] | 0 | 10.412 | 5 | 6.0256 | 5.6525 | 4.5909 | 4.2857 | 1.3668 | 22.6823
| 9:38 | 0 | 13.376 | 0 | 6 | 0 | 55.701 | 56.184 | 44.993 | 45.292 | 50.59 | 24.433 | 1.875 | 1 | 0 | 57.596 | 53.799 | 43.831 | 16.018 | 0 | 0 | 57.662 | 19.131 | [5 empty] | 0 | 10.409 | 6 | 6.0504 | 5.676 | 4.5919 | 4.2857 | 1.3903 | 22.9784
| 9:39 | 0 | 13.376 | 0 | 5 | 0 | 55.68 | 56.207 | 44.902 | 45.268 | 50.221 | 24.506 | 1.979 | 1 | 0 | 57.619 | 53.752 | 43.831 | 15.993 | 0 | 0 | 57.573 | 19.427 | [5 empty] | 0 | 10.412 | 7 | 6.0201 | 5.6472 | 4.5907 | 4.2857 | 1.3615 | 22.6158
| 9:40 | 1 | 13.409 | 0 | 6 | 0 | 55.687 | 56.213 | 44.979 | 45.299 | 50.322 | 24.609 | 1.935 | 1 | 0 | 57.626 | 53.783 | 43.793 | 16.051 | 0 | 0 | 57.535 | 19.706 | [5 empty] | 13.409 | 10.388 | 8 | 6.0329 | 5.6594 | 4.5912 | 4.2857 | 1.3737 | 22.7697
| 9:41 | 0 | 13.351 | 0 | 5 | 0 | 55.701 | 56.227 | 45.016 | 45.292 | 50.473 | 24.602 | 2.079 | 1 | 0 | 57.573 | 53.752 | 43.762 | 15.993 | 0 | 0 | 57.439 | 19.92 | [5 empty] | 0 | 10.409 | 9 | 5.991 | 5.6195 | 4.5895 | 4.2857 | 1.3338 | 22.2637
| 9:42 | 0 | 13.351 | 0 | 6 | 0 | 55.725 | 56.227 | 44.993 | 45.268 | 50.2 | 24.627 | 1.85 | 1 | 0 | 57.573 | 53.752 | 43.738 | 16.044 | 0 | 0 | 57.393 | 20.192 | [5 empty] | 0 | 10.457 | 10 | 6.0577 | 5.6829 | 4.5922 | 4.2857 | 1.3972 | 23.065
| 9:43 | 1 | 13.437 | 1 | 6 | 0 | 55.715 | 56.195 | 45.005 | 45.303 | 50.256 | 24.685 | 1.963 | 2 | 0 | 57.631 | 53.743 | 43.774 | 16.104 | 0 | 0 | 57.384 | 20.47 | [5 empty] | 13.437 | 10.412 | 11 | 6.0248 | 5.6516 | 4.5909 | 4.2857 | 1.3659 | 22.6718
| 9:44 | 0 | 13.437 | 0 | 5 | 0 | 55.76 | 56.218 | 44.984 | 45.327 | 50.623 | 24.685 | 1.863 | 1 | 0 | 57.631 | 53.766 | 43.75 | 16.129 | 0 | 0 | 57.361 | 20.735 | [5 empty] | 0 | 10.433 | 12 | 6.0539 | 5.6793 | 4.592 | 4.2857 | 1.3936 | 23.02
| 9:45 | 0 | 13.381 | 0 | 6 | 1 | 55.783 | 56.284 | 44.937 | 45.327 | 50.854 | 24.71 | 1.886 | 1 | 0 | 57.608 | 53.787 | 43.726 | 16.129 | 0 | 0 | 57.316 | 20.951 | [5 empty] | 0 | 10.456 | 13 | 6.0472 | 5.673 | 4.5918 | 4.2857 | 1.3872 | 22.9402
| 9:46 | 0 | 13.411 | 0 | 6 | 0 | 55.692 | 56.241 | 45.028 | 45.303 | 50.739 | 24.71 | 1.886 | 1 | 0 | 57.608 | 53.743 | 43.702 | 16.104 | 0 | 0 | 57.272 | 21.169 | [5 empty] | 0 | 10.389 | 0 | 6.0472 | 5.673 | 4.5918 | 4.2857 | 1.3872 | 22.9402
| 9:47 | 1 | 13.437 | 0 | 5 | 0 | 55.554 | 56.172 | 44.96 | 45.327 | 50.739 | 24.734 | 1.937 | 1 | 0 | 57.608 | 53.743 | 43.702 | 16.079 | 0 | 0 | 57.138 | 21.459 | [5 empty] | 13.437 | 10.227 | 1 | 6.0323 | 5.6588 | 4.9208 | 4.6154 | 1.0435 | 17.2976
| 9:48 | 0 | 13.437 | 0 | 6 | 0 | 55.578 | 56.058 | 44.984 | 45.327 | 50.371 | 24.806 | 2.064 | 2 | 0 | 57.585 | 53.72 | 43.678 | 16.104 | 0 | 0 | 57.092 | 21.723 | [5 empty] | 0 | 10.251 | 2 | 5.9954 | 5.6237 | 4.9193 | 4.6154 | 1.0083 | 16.818
| 9:49 | 0 | 13.411 | 0 | 5 | 0 | 55.44 | 55.967 | 44.867 | 45.257 | 50.303 | 24.783 | 1.837 | 1 | 0 | 57.562 | 53.743 | 43.702 | 16.104 | 0 | 0 | 57.046 | 21.964 | [5 empty] | 0 | 10.183 | 3 | 6.0615 | 5.6865 | 4.922 | 4.6154 | 1.0711 | 17.6712
| 9:50 | 0 | 13.386 | 0 | 6 | 0 | 55.463 | 55.991 | 44.96 | 45.28 | 50.212 | 24.685 | 1.785 | 1 | 0 | 57.562 | 53.72 | 43.678 | 16.079 | 0 | 0 | 57.003 | 22.179 | [5 empty] | 0 | 10.183 | 4 | 6.0766 | 5.7009 | 4.9226 | 4.6154 | 1.0855 | 17.864
| 9:51 | 1 | 13.411 | 0 | 6 | 0 | 55.484 | 56.012 | 44.867 | 45.212 | 50.212 | 24.71 | 2.015 | 1 | 0 | 57.562 | 53.696 | 43.633 | 16.079 | 0 | 0 | 56.935 | 22.398 | [5 empty] | 13.411 | 10.272 | 5 | 6.0096 | 5.6372 | 4.9199 | 4.6154 | 1.0219 | 17.0038
| 9:52 | 0 | 13.419 | 0 | 5 | 0 | 55.377 | 55.951 | 44.876 | 45.266 | 50.562 | 24.766 | 2.048 | 1 | 0 | 57.592 | 53.75 | 43.664 | 16.137 | 0 | 0 | 56.921 | 22.621 | [5 empty] | 0 | 10.111 | 6 | 6 | 5.6281 | 4.9195 | 4.6154 | 1.0127 | 16.8788
| 9:53 | 0 | 13.411 | 1 | 6 | 0 | 55.347 | 55.904 | 44.876 | 45.243 | 50.7 | 24.766 | 1.971 | 2 | 0 | 57.592 | 53.727 | 43.664 | 16.137 | 0 | 0 | 56.852 | 22.743 | [5 empty] | 0 | 10.104 | 7 | 6.0224 | 5.6494 | 4.9204 | 4.6154 | 1.034 | 17.1698
| 9:54 | 0 | 13.444 | 0 | 6 | 0 | 55.377 | 55.951 | 44.876 | 45.196 | 50.333 | 24.742 | 2.097 | 1 | 0 | 57.569 | 53.703 | 43.685 | 16.111 | 0 | 0 | 56.83 | 22.959 | [5 empty] | 0 | 10.181 | 8 | 5.9858 | 5.6146 | 4.9189 | 4.6154 | 0.99917 | 16.6924
| 9:55 | 1 | 13.437 | 0 | 5 | 0 | 55.347 | 55.874 | 44.823 | 45.142 | 50.212 | 24.685 | 2.115 | 1 | 0 | 57.539 | 53.65 | 43.633 | 16.129 | 0 | 0 | 56.757 | 23.072 | [5 empty] | 13.437 | 10.205 | 9 | 5.9805 | 5.6096 | 4.9187 | 4.6154 | 0.99418 | 16.6237
| 9:56 | 0 | 13.459 | 0 | 6 | 0 | 55.417 | 55.874 | 44.867 | 45.189 | 50.646 | 24.83 | 2.038 | 1 | 0 | 57.585 | 53.696 | 43.654 | 16.152 | 0 | 0 | 56.846 | 23.361 | [5 empty] | 0 | 10.228 | 10 | 6.0029 | 5.6309 | 4.9196 | 4.6154 | 1.0155 | 16.9167
| 9:57 | 0 | 13.437 | 0 | 5 | 0 | 55.37 | 55.853 | 44.799 | 45.166 | 50.83 | 24.783 | 2.141 | 1 | 0 | 57.585 | 53.696 | 43.678 | 16.129 | 0 | 0 | 56.8 | 23.553 | [5 empty] | 0 | 10.204 | 11 | 5.9729 | 5.6024 | 4.9184 | 4.6154 | 0.98699 | 16.5243
| 9:58 | 0 | 13.411 | 0 | 6 | 1 | 55.347 | 55.874 | 44.729 | 45.142 | 50.578 | 24.855 | 2.038 | 1 | 0 | 57.562 | 53.696 | 43.633 | 16.152 | 0 | 0 | 56.757 | 23.722 | [5 empty] | 0 | 10.205 | 12 | 6.0029 | 5.6309 | 4.9196 | 4.6154 | 1.0155 | 16.9167
| 9:59 | 1 | 13.459 | 0 | 6 | 0 | 55.393 | 55.874 | 44.753 | 45.119 | 50.487 | 24.783 | 2.167 | 2 | 0 | 57.585 | 53.673 | 43.654 | 16.129 | 0 | 0 | 56.665 | 23.842 | [5 empty] | 13.459 | 10.274 | 0 | 5.9654 | 5.5952 | 4.9181 | 4.6154 | 0.97979 | 16.4246
| 10:00 | 0 | 13.459 | 0 | 5 | 0 | 55.347 | 55.897 | 44.729 | 45.189 | 50.233 | 24.879 | 2.19 | 1 | 0 | 57.562 | 53.696 | 43.633 | 16.202 | 0 | 0 | 56.665 | 24.036 | [5 empty] | 0 | 10.158 | 1 | 5.9587 | 5.5888 | 4.9178 | 4.6154 | 0.97342 | 16.3362
| 10:01 | 0 | 13.517 | 0 | 6 | 0 | 55.47 | 55.928 | 44.806 | 45.173 | 50.837 | 24.886 | 2.223 | 1 | 0 | 57.592 | 53.727 | 43.616 | 16.26 | 0 | 0 | 56.652 | 24.237 | [5 empty] | 0 | 10.297 | 2 | 5.9491 | 5.5797 | 4.9175 | 4.6154 | 0.96429 | 16.2091
| 10:02 | 1 | 13.492 | 1 | 6 | 0 | 55.377 | 55.928 | 44.783 | 45.196 | 50.746 | 24.935 | 2.326 | 1 | 0 | 57.592 | 53.727 | 43.664 | 16.209 | 0 | 0 | 56.629 | 24.403 | [5 empty] | 13.492 | 10.181 | 3 | 5.9191 | 5.5512 | 4.9162 | 4.6154 | 0.93578 | 15.8096
| 10:03 | 0 | 13.469 | 0 | 5 | 0 | 55.356 | 55.883 | 44.785 | 45.128 | 50.541 | 24.84 | 2.378 | 2 | 0 | 57.571 | 53.659 | 43.594 | 16.162 | 0 | 0 | 56.517 | 24.479 | [5 empty] | 0 | 10.228 | 4 | 5.9039 | 5.5368 | 4.9156 | 4.6154 | 0.92138 | 15.6063
| 10:04 | 0 | 13.524 | 0 | 6 | 0 | 55.384 | 55.888 | 44.767 | 45.156 | 50.959 | 24.845 | 2.434 | 1 | 0 | 57.576 | 53.643 | 43.693 | 16.192 | 0 | 0 | 56.524 | 24.629 | [5 empty] | 0 | 10.228 | 5 | 5.8876 | 5.5213 | 4.915 | 4.6154 | 0.90588 | 15.3863
| 10:05 | 0 | 13.421 | 0 | 5 | 0 | 55.356 | 55.86 | 44.739 | 45.128 | 50.725 | 24.791 | 2.404 | 1 | 0 | 57.505 | 53.615 | 43.594 | 16.162 | 0 | 0 | 56.496 | 24.671 | [5 empty] | 0 | 10.228 | 6 | 5.8964 | 5.5296 | 4.9153 | 4.6154 | 0.91419 | 15.5043
| 10:06 | 1 | 13.474 | 0 | 6 | 0 | 55.407 | 55.888 | 44.79 | 45.133 | 51.05 | 24.798 | 2.509 | 1 | 0 | 57.553 | 53.643 | 43.669 | 16.217 | 0 | 0 | 56.501 | 24.845 | [5 empty] | 13.474 | 10.274 | 7 | 5.8658 | 5.5005 | 4.9141 | 4.6154 | 0.88512 | 15.0896
| 10:07 | 0 | 13.452 | 0 | 6 | 0 | 55.384 | 55.935 | 44.722 | 45.112 | 50.868 | 24.749 | 2.357 | 1 | 0 | 57.553 | 53.619 | 43.599 | 16.192 | 0 | 0 | 56.41 | 24.989 | [5 empty] | 0 | 10.272 | 8 | 5.91 | 5.5426 | 4.9159 | 4.6154 | 0.9272 | 15.6885
| 10:08 | 0 | 13.421 | 0 | 5 | 0 | 55.379 | 55.86 | 44.739 | 45.105 | 50.907 | 24.671 | 2.604 | 1 | 0 | 57.505 | 53.568 | 43.618 | 16.162 | 0 | 0 | 56.405 | 25.129 | [5 empty] | 0 | 10.274 | 9 | 5.8381 | 5.4742 | 4.913 | 4.6154 | 0.85883 | 14.7107
| 10:09 | 0 | 13.421 | 0 | 6 | 0 | 55.333 | 55.86 | 44.648 | 45.112 | 50.798 | 24.725 | 2.738 | 2 | 0 | 57.532 | 53.619 | 43.599 | 16.167 | 0 | 0 | 56.366 | 25.303 | [5 empty] | 0 | 10.221 | 10 | 5.7991 | 5.4371 | 4.9114 | 4.6154 | 0.82174 | 14.1701
| 10:10 | 1 | 13.444 | 0 | 5 | 0 | 55.356 | 55.839 | 44.739 | 45.061 | 51.136 | 24.72 | 2.834 | 1 | 0 | 57.482 | 53.545 | 43.618 | 16.137 | 0 | 0 | 56.339 | 25.345 | [5 empty] | 13.444 | 10.295 | 11 | 5.7711 | 5.4105 | 4.9102 | 4.6154 | 0.79516 | 13.7783
| 10:11 | 0 | 13.474 | 0 | 6 | 1 | 55.384 | 55.867 | 44.743 | 45.089 | 50.935 | 24.774 | 2.839 | 1 | 0 | 57.51 | 53.573 | 43.647 | 16.167 | 0 | 0 | 56.343 | 25.519 | [5 empty] | 0 | 10.295 | 12 | 5.7697 | 5.4092 | 4.9102 | 4.6154 | 0.79378 | 13.7578
| 10:12 | 0 | 13.499 | 1 | 5 | 0 | 55.384 | 55.888 | 44.722 | 45.133 | 50.959 | 24.869 | 2.839 | 1 | 0 | 57.51 | 53.596 | 43.623 | 16.192 | 0 | 0 | 56.298 | 25.593 | [5 empty] | 0 | 10.251 | 0 | 5.7697 | 5.4092 | 4.9102 | 4.6154 | 0.79378 | 13.7578
| 10:13 | 0 | 13.474 | 0 | 6 | 0 | 55.34 | 55.867 | 44.722 | 45.065 | 50.73 | 24.869 | 2.787 | 1 | 0 | 57.487 | 53.573 | 43.647 | 16.192 | 0 | 0 | 56.275 | 25.713 | [5 empty] | 0 | 10.275 | 1 | 5.7848 | 5.4236 | 4.5811 | 4.2857 | 1.1378 | 19.6695
| 10:14 | 1 | 13.499 | 0 | 6 | 0 | 55.384 | 55.844 | 44.743 | 45.089 | 50.683 | 24.894 | 2.89 | 2 | 0 | 57.51 | 53.549 | 43.669 | 16.192 | 0 | 0 | 56.275 | 25.808 | [5 empty] | 13.499 | 10.295 | 2 | 5.7548 | 5.395 | 4.5799 | 4.2857 | 1.1093 | 19.2766
| 10:15 | 0 | 13.499 | 0 | 5 | 0 | 55.361 | 55.888 | 44.676 | 45.089 | 50.912 | 24.918 | 3.143 | 1 | 0 | 57.487 | 53.549 | 43.647 | 16.217 | 0 | 0 | 56.254 | 25.882 | [5 empty] | 0 | 10.272 | 3 | 5.6812 | 5.325 | 4.5769 | 4.2857 | 1.0393 | 18.2939
| 10:16 | 0 | 13.499 | 0 | 6 | 0 | 55.361 | 55.888 | 44.767 | 45.156 | 50.408 | 25.014 | 3.091 | 1 | 0 | 57.487 | 53.549 | 43.647 | 16.217 | 0 | 0 | 56.209 | 25.978 | [5 empty] | 0 | 10.205 | 4 | 5.6963 | 5.3394 | 4.5775 | 4.2857 | 1.0537 | 18.4979
| 10:17 | 0 | 13.474 | 0 | 6 | 0 | 55.361 | 55.888 | 44.722 | 45.089 | 50.683 | 25.063 | 3.218 | 1 | 0 | 57.464 | 53.526 | 43.647 | 16.192 | 0 | 0 | 56.186 | 26.098 | [5 empty] | 0 | 10.272 | 5 | 5.6593 | 5.3043 | 4.576 | 4.2857 | 1.0185 | 17.9976
| 10:18 | 1 | 13.524 | 0 | 5 | 0 | 55.361 | 55.888 | 44.743 | 45.112 | 50.569 | 25.11 | 3.194 | 1 | 0 | 57.487 | 53.526 | 43.693 | 16.192 | 0 | 0 | 56.186 | 26.218 | [5 empty] | 13.524 | 10.249 | 6 | 5.6663 | 5.3109 | 4.5763 | 4.2857 | 1.0252 | 18.0927
| 10:19 | 0 | 13.509 | 0 | 6 | 0 | 55.349 | 55.876 | 44.638 | 45.121 | 51.106 | 25.168 | 2.95 | 2 | 0 | 57.496 | 53.538 | 43.702 | 16.202 | 0 | 0 | 56.195 | 26.277 | [5 empty] | 0 | 10.228 | 7 | 5.7374 | 5.3784 | 4.5792 | 4.2857 | 1.0927 | 19.0458
| 10:20 | 0 | 13.474 | 0 | 6 | 0 | 55.361 | 55.867 | 44.743 | 45.112 | 51.12 | 25.134 | 3.143 | 1 | 0 | 57.441 | 53.482 | 43.647 | 16.217 | 0 | 0 | 56.072 | 26.313 | [5 empty] | 0 | 10.249 | 8 | 5.6812 | 5.325 | 4.5769 | 4.2857 | 1.0393 | 18.2939
| 10:21 | 1 | 13.499 | 1 | 5 | 0 | 55.34 | 55.844 | 44.743 | 45.042 | 51.187 | 26.483 | 3.143 | 1 | 0 | 57.487 | 53.482 | 43.693 | 16.242 | 0 | 0 | 56.049 | 26.387 | [5 empty] | 13.499 | 10.298 | 9 | 5.6812 | 5.325 | 4.5769 | 4.2857 | 1.0393 | 18.2939
| 10:22 | 0 | 13.499 | 0 | 6 | 0 | 55.407 | 55.844 | 44.699 | 45.089 | 51.211 | 25.159 | 3.169 | 1 | 0 | 57.441 | 53.505 | 43.669 | 16.217 | 0 | 0 | 56.026 | 26.483 | [5 empty] | 0 | 10.318 | 10 | 5.6736 | 5.3178 | 4.5766 | 4.2857 | 1.0321 | 18.1914
| 10:23 | 0 | 13.55 | 0 | 5 | 0 | 55.454 | 55.867 | 44.769 | 45.159 | 51.257 | 25.279 | 3.143 | 1 | 0 | 57.487 | 53.528 | 43.695 | 16.267 | 0 | 0 | 56.072 | 26.63 | [5 empty] | 0 | 10.295 | 11 | 5.6812 | 5.325 | 4.5769 | 4.2857 | 1.0393 | 18.2939
| 10:24 | 0 | 13.469 | 0 | 6 | 0 | 55.377 | 55.86 | 44.692 | 45.128 | 51.479 | 25.296 | 2.957 | 2 | 0 | 57.48 | 53.498 | 43.664 | 16.235 | 0 | 0 | 56.065 | 26.669 | [5 empty] | 0 | 10.249 | 12 | 5.7353 | 5.3765 | 4.5791 | 4.2857 | 1.0908 | 19.0188
| 10:25 | 1 | 13.517 | 0 | 6 | 1 | 55.424 | 55.883 | 44.739 | 45.173 | 51.341 | 25.2 | 3.06 | 1 | 0 | 57.437 | 53.475 | 43.685 | 16.26 | 0 | 0 | 55.998 | 26.765 | [5 empty] | 13.517 | 10.251 | 13 | 5.7053 | 5.348 | 4.5779 | 4.2857 | 1.0623 | 18.619
| 10:26 | 0 | 13.524 | 0 | 5 | 0 | 55.454 | 55.89 | 44.79 | 45.135 | 51.257 | 25.232 | 2.965 | 1 | 0 | 57.487 | 53.528 | 43.695 | 16.292 | 0 | 0 | 56.028 | 26.846 | [5 empty] | 0 | 10.319 | 0 | 5.733 | 5.3743 | 4.579 | 4.2857 | 1.0886 | 18.9879
| 10:27 | 0 | 13.55 | 0 | 6 | 0 | 55.431 | 55.89 | 44.746 | 45.18 | 51.143 | 25.232 | 3.117 | 1 | 0 | 57.443 | 53.505 | 43.716 | 16.292 | 0 | 0 | 56.005 | 26.917 | [5 empty] | 0 | 10.251 | 1 | 5.6887 | 5.3322 | 4.9069 | 4.6154 | 0.71683 | 12.6009
| 10:28 | 0 | 13.492 | 0 | 6 | 0 | 55.4 | 55.883 | 44.715 | 45.173 | 51.159 | 25.151 | 3.135 | 1 | 0 | 57.414 | 53.475 | 43.685 | 16.235 | 0 | 0 | 55.928 | 26.934 | [5 empty] | 0 | 10.227 | 2 | 5.6835 | 5.3272 | 4.9067 | 4.6154 | 0.71185 | 12.5248
| 10:29 | 1 | 13.55 | 0 | 5 | 0 | 55.386 | 55.89 | 44.722 | 45.135 | 51.257 | 25.063 | 3.042 | 2 | 0 | 57.421 | 53.482 | 43.74 | 16.242 | 0 | 0 | 56.005 | 27.039 | [5 empty] | 13.55 | 10.251 | 3 | 5.7106 | 5.353 | 4.9078 | 4.6154 | 0.73759 | 12.9162
| 10:30 | 0 | 13.524 | 0 | 6 | 0 | 55.407 | 55.914 | 44.722 | 45.18 | 51.12 | 25.112 | 2.991 | 1 | 0 | 57.443 | 53.482 | 43.695 | 16.267 | 0 | 0 | 56.005 | 27.11 | [5 empty] | 0 | 10.227 | 4 | 5.7254 | 5.3671 | 4.9084 | 4.6154 | 0.75171 | 13.1293
| 10:31 | 0 | 13.55 | 1 | 5 | 0 | 55.407 | 55.844 | 44.699 | 45.135 | 51.096 | 25.038 | 3.295 | 1 | 0 | 57.443 | 53.458 | 43.74 | 16.242 | 0 | 0 | 55.914 | 27.184 | [5 empty] | 0 | 10.272 | 5 | 5.6369 | 5.2829 | 4.9048 | 4.6154 | 0.66756 | 11.8427
| 10:32 | 0 | 13.524 | 0 | 6 | 0 | 55.386 | 55.867 | 44.699 | 45.135 | 51.096 | 24.989 | 3.017 | 1 | 0 | 57.421 | 53.482 | 43.695 | 16.267 | 0 | 0 | 55.914 | 27.231 | [5 empty] | 0 | 10.251 | 6 | 5.7178 | 5.3599 | 4.9081 | 4.6154 | 0.74451 | 13.0208
| 10:33 | 1 | 13.55 | 0 | 6 | 0 | 55.407 | 55.867 | 44.722 | 45.135 | 51.096 | 24.989 | 3.321 | 1 | 0 | 57.421 | 53.458 | 43.716 | 16.267 | 0 | 0 | 55.867 | 27.326 | [5 empty] | 13.55 | 10.272 | 7 | 5.6293 | 5.2757 | 4.9045 | 4.6154 | 0.66036 | 11.7308
| 10:34 | 0 | 13.55 | 0 | 5 | 0 | 55.407 | 55.89 | 44.769 | 45.135 | 50.982 | 24.894 | 3.295 | 2 | 0 | 57.398 | 53.435 | 43.74 | 16.242 | 0 | 0 | 55.89 | 27.351 | [5 empty] | 0 | 10.272 | 8 | 5.6369 | 5.2829 | 4.9048 | 4.6154 | 0.66756 | 11.8427
| 10:35 | 0 | 13.55 | 0 | 6 | 0 | 55.454 | 55.89 | 44.769 | 45.135 | 51.029 | 24.967 | 3.269 | 1 | 0 | 57.398 | 53.391 | 43.788 | 16.267 | 0 | 0 | 55.867 | 27.449 | [5 empty] | 0 | 10.319 | 9 | 5.6445 | 5.2901 | 4.9051 | 4.6154 | 0.67476 | 11.9543
| 10:36 | 1 | 13.55 | 0 | 5 | 0 | 55.431 | 55.89 | 44.746 | 45.112 | 51.166 | 24.943 | 3.395 | 1 | 0 | 57.398 | 53.414 | 43.764 | 16.267 | 0 | 0 | 55.776 | 27.495 | [5 empty] | 13.55 | 10.319 | 10 | 5.6078 | 5.2553 | 4.9036 | 4.6154 | 0.63988 | 11.4106
| 10:37 | 0 | 13.58 | 0 | 6 | 0 | 55.459 | 55.963 | 44.841 | 45.187 | 51.033 | 24.923 | 3.403 | 1 | 0 | 57.425 | 53.442 | 43.769 | 16.941 | 0 | 0 | 55.848 | 27.623 | [5 empty] | 0 | 10.272 | 11 | 5.6054 | 5.253 | 4.9035 | 4.6154 | 0.63766 | 11.3758
| 10:38 | 0 | 13.517 | 0 | 6 | 1 | 55.424 | 55.837 | 44.739 | 45.149 | 51.274 | 24.862 | 3.514 | 1 | 0 | 57.345 | 53.337 | 43.709 | 16.853 | 0 | 0 | 55.767 | 27.657 | [5 empty] | 0 | 10.275 | 12 | 5.5731 | 5.2223 | 4.9022 | 4.6154 | 0.60694 | 10.8905
| 10:39 | 0 | 13.524 | 0 | 5 | 0 | 55.431 | 55.914 | 44.769 | 45.112 | 51.029 | 24.894 | 3.547 | 2 | 0 | 57.375 | 53.391 | 43.716 | 16.763 | 0 | 0 | 55.776 | 27.714 | [5 empty] | 0 | 10.319 | 0 | 5.5635 | 5.2132 | 4.9018 | 4.6154 | 0.59781 | 10.7451
| 10:40 | 1 | 13.555 | 0 | 6 | 0 | 55.459 | 55.963 | 44.75 | 45.14 | 51.285 | 24.972 | 3.578 | 1 | 0 | 57.379 | 53.442 | 43.769 | 16.742 | 0 | 0 | 55.804 | 27.79 | [5 empty] | 13.555 | 10.319 | 1 | 5.5545 | 5.2046 | 4.9015 | 4.6154 | 0.58922 | 10.6081
| 10:41 | 0 | 13.575 | 1 | 5 | 0 | 55.477 | 55.981 | 44.769 | 45.159 | 51.052 | 24.918 | 3.751 | 1 | 0 | 57.375 | 53.391 | 43.836 | 16.687 | 0 | 0 | 55.844 | 27.785 | [5 empty] | 0 | 10.318 | 2 | 5.5041 | 5.1567 | 4.8994 | 4.6154 | 0.54134 | 9.8352
| 10:42 | 0 | 13.55 | 0 | 6 | 0 | 55.454 | 55.935 | 44.722 | 45.089 | 50.982 | 24.943 | 3.802 | 1 | 0 | 57.352 | 53.344 | 43.788 | 16.564 | 0 | 0 | 55.776 | 27.834 | [5 empty] | 0 | 10.365 | 3 | 5.4893 | 5.1426 | 4.8988 | 4.6154 | 0.52722 | 9.6046
| 10:43 | 0 | 13.547 | 0 | 5 | 0 | 55.452 | 55.932 | 44.743 | 45.133 | 50.865 | 25.011 | 3.596 | 1 | 0 | 57.35 | 53.342 | 43.762 | 16.511 | 0 | 0 | 55.774 | 27.878 | [5 empty] | 0 | 10.319 | 4 | 5.5492 | 5.1996 | 4.9013 | 4.6154 | 0.58424 | 10.5283
| 10:44 | 1 | 13.572 | 0 | 6 | 0 | 55.452 | 55.911 | 44.72 | 45.086 | 50.98 | 25.011 | 3.418 | 2 | 0 | 57.35 | 53.318 | 43.81 | 16.463 | 0 | 0 | 55.774 | 27.976 | [5 empty] | 13.572 | 10.366 | 5 | 5.6011 | 5.2489 | 4.9034 | 4.6154 | 0.63351 | 11.3106
| 10:45 | 0 | 13.628 | 0 | 5 | 0 | 55.48 | 55.96 | 44.701 | 45.161 | 51.031 | 25.065 | 3.753 | 1 | 0 | 57.354 | 53.37 | 43.767 | 16.494 | 0 | 0 | 55.755 | 28.03 | [5 empty] | 0 | 10.319 | 6 | 5.5035 | 5.1562 | 4.8994 | 4.6154 | 0.54078 | 9.8262
| 10:46 | 0 | 13.547 | 0 | 6 | 0 | 55.452 | 55.932 | 44.629 | 45.11 | 50.774 | 25.085 | 3.622 | 1 | 0 | 57.35 | 53.342 | 43.762 | 16.438 | 0 | 0 | 55.68 | 28.023 | [5 empty] | 0 | 10.342 | 7 | 5.5417 | 5.1924 | 4.9009 | 4.6154 | 0.57705 | 10.4128
| 10:47 | 0 | 13.602 | 0 | 5 | 0 | 55.456 | 55.96 | 44.816 | 45.138 | 50.457 | 25.114 | 3.702 | 1 | 0 | 57.334 | 53.37 | 43.791 | 16.443 | 0 | 0 | 55.685 | 28.126 | [5 empty] | 0 | 10.318 | 8 | 5.5184 | 5.1703 | 4.9 | 4.6154 | 0.5549 | 10.0555
| 10:48 | 1 | 13.602 | 0 | 6 | 0 | 55.526 | 55.984 | 44.862 | 45.252 | 49.929 | 25.137 | 3.475 | 1 | 0 | 57.334 | 53.346 | 43.791 | 16.443 | 0 | 0 | 55.732 | 28.172 | [5 empty] | 13.602 | 10.274 | 9 | 5.5845 | 5.2331 | 4.9027 | 4.6154 | 0.61774 | 11.0616
| 10:49 | 0 | 13.572 | 0 | 5 | 0 | 55.543 | 56.002 | 44.902 | 45.201 | 50.315 | 25.107 | 3.292 | 2 | 0 | 57.306 | 53.295 | 43.786 | 16.418 | 0 | 0 | 55.664 | 28.246 | [5 empty] | 0 | 10.342 | 10 | 5.6378 | 5.2838 | 4.9048 | 4.6154 | 0.66839 | 11.8556
| 10:50 | 0 | 13.628 | 1 | 6 | 0 | 55.571 | 56.054 | 44.839 | 45.275 | 50.527 | 25.161 | 3.576 | 1 | 0 | 57.311 | 53.302 | 43.815 | 16.418 | 0 | 0 | 55.641 | 28.246 | [5 empty] | 0 | 10.296 | 11 | 5.5551 | 5.2052 | 4.9015 | 4.6154 | 0.58978 | 10.6169
| 10:51 | 0 | 13.577 | 0 | 6 | 1 | 55.526 | 56.03 | 44.816 | 45.252 | 50.413 | 25.259 | 3.424 | 1 | 0 | 57.311 | 53.302 | 43.791 | 16.368 | 0 | 0 | 55.664 | 28.27 | [5 empty] | 0 | 10.274 | 12 | 5.5993 | 5.2472 | 4.9033 | 4.6154 | 0.63185 | 11.2844
| 10:52 | 1 | 13.602 | 0 | 5 | 0 | 55.503 | 55.96 | 44.886 | 45.275 | 50.732 | 25.306 | 3.475 | 1 | 0 | 57.334 | 53.279 | 43.815 | 16.393 | 0 | 0 | 55.594 | 28.341 | [5 empty] | 13.602 | 10.228 | 0 | 5.5845 | 5.2331 | 4.9027 | 4.6154 | 0.61774 | 11.0616
| 10:53 | 0 | 13.653 | 0 | 6 | 0 | 55.526 | 55.939 | 44.839 | 45.252 | 50.595 | 25.379 | 3.375 | 2 | 0 | 57.243 | 53.279 | 43.838 | 16.393 | 0 | 0 | 55.641 | 28.366 | [5 empty] | 0 | 10.274 | 1 | 5.6136 | 5.2608 | 4.5742 | 4.2857 | 0.97509 | 17.3701
| 10:54 | 0 | 13.577 | 0 | 5 | 0 | 55.526 | 56.007 | 44.909 | 45.299 | 50.688 | 25.404 | 3.527 | 1 | 0 | 57.288 | 53.255 | 43.838 | 16.393 | 0 | 0 | 55.617 | 28.415 | [5 empty] | 0 | 10.227 | 2 | 5.5693 | 5.2187 | 4.5724 | 4.2857 | 0.93301 | 16.7527
| 10:55 | 1 | 13.602 | 0 | 6 | 0 | 55.526 | 56.007 | 44.862 | 45.252 | 50.709 | 25.524 | 3.323 | 1 | 0 | 57.311 | 53.255 | 43.815 | 16.393 | 0 | 0 | 55.617 | 28.461 | [5 empty] | 13.602 | 10.274 | 3 | 5.6287 | 5.2752 | 4.5748 | 4.2857 | 0.98948 | 17.579
| 10:56 | 0 | 13.577 | 0 | 5 | 0 | 55.526 | 55.939 | 44.839 | 45.205 | 50.688 | 25.475 | 3.349 | 1 | 0 | 57.288 | 53.209 | 43.862 | 16.368 | 0 | 0 | 55.526 | 28.461 | [5 empty] | 0 | 10.321 | 4 | 5.6212 | 5.268 | 4.5745 | 4.2857 | 0.98228 | 17.4747
| 10:57 | 0 | 13.607 | 0 | 6 | 0 | 55.575 | 55.988 | 44.89 | 45.257 | 51.127 | 25.578 | 3.279 | 1 | 0 | 57.293 | 53.237 | 43.913 | 16.423 | 0 | 0 | 55.617 | 28.486 | [5 empty] | 0 | 10.318 | 5 | 5.6416 | 5.2874 | 4.5753 | 4.2857 | 1.0017 | 17.755
| 10:58 | 0 | 13.602 | 0 | 6 | 0 | 55.547 | 55.96 | 44.862 | 45.275 | 50.779 | 25.571 | 3.627 | 2 | 0 | 57.265 | 53.209 | 43.862 | 16.393 | 0 | 0 | 55.617 | 28.535 | [5 empty] | 0 | 10.272 | 6 | 5.5402 | 5.191 | 4.5712 | 4.2857 | 0.90533 | 16.3411
| 10:59 | 1 | 13.633 | 0 | 5 | 0 | 55.554 | 55.967 | 44.823 | 45.28 | 50.945 | 25.6 | 3.583 | 1 | 0 | 57.293 | 53.237 | 43.913 | 16.398 | 0 | 0 | 55.645 | 28.589 | [5 empty] | 13.633 | 10.274 | 7 | 5.553 | 5.2032 | 4.5717 | 4.2857 | 0.91751 | 16.5227
| 11:00 | 0 | 13.633 | 1 | 6 | 0 | 55.599 | 55.967 | 44.89 | 45.28 | 51.059 | 25.624 | 3.684 | 1 | 0 | 57.27 | 53.237 | 43.867 | 16.398 | 0 | 0 | 55.599 | 28.611 | [5 empty] | 0 | 10.319 | 8 | 5.5236 | 5.1753 | 4.5705 | 4.2857 | 0.88955 | 16.1046
| 11:01 | 0 | 13.633 | 0 | 5 | 0 | 55.599 | 55.988 | 44.799 | 45.303 | 51.106 | 25.529 | 3.583 | 1 | 0 | 57.204 | 53.216 | 43.891 | 16.325 | 0 | 0 | 55.554 | 28.611 | [5 empty] | 0 | 10.296 | 9 | 5.553 | 5.2032 | 4.5717 | 4.2857 | 0.91751 | 16.5227
| 11:02 | 0 | 13.607 | 0 | 6 | 0 | 55.599 | 55.967 | 44.89 | 45.257 | 51.243 | 25.578 | 3.279 | 1 | 0 | 57.227 | 53.216 | 43.867 | 16.375 | 0 | 0 | 55.508 | 28.66 | [5 empty] | 0 | 10.342 | 10 | 5.6416 | 5.2874 | 4.5753 | 4.2857 | 1.0017 | 17.755
| 11:03 | 1 | 13.595 | 0 | 5 | 0 | 55.517 | 55.953 | 44.832 | 45.266 | 51.253 | 25.588 | 3.645 | 2 | 0 | 57.259 | 53.178 | 43.925 | 16.411 | 0 | 0 | 55.564 | 28.672 | [5 empty] | 13.595 | 10.251 | 11 | 5.535 | 5.1861 | 4.571 | 4.2857 | 0.90035 | 16.2666
| 11:04 | 0 | 13.623 | 0 | 6 | 0 | 55.543 | 55.956 | 44.858 | 45.292 | 51.185 | 25.639 | 3.751 | 1 | 0 | 57.261 | 53.227 | 43.879 | 16.438 | 0 | 0 | 55.519 | 28.721 | [5 empty] | 0 | 10.251 | 12 | 5.5041 | 5.1567 | 4.5698 | 4.2857 | 0.87101 | 15.8247
| 11:05 | 0 | 13.648 | 0 | 5 | 1 | 55.543 | 55.932 | 44.811 | 45.224 | 50.91 | 25.615 | 3.547 | 1 | 0 | 57.215 | 53.157 | 43.903 | 16.413 | 0 | 0 | 55.473 | 28.746 | [5 empty] | 0 | 10.319 | 13 | 5.5635 | 5.2132 | 4.5722 | 4.2857 | 0.92748 | 16.6707
| 11:06 | 0 | 13.597 | 0 | 6 | 0 | 55.589 | 55.979 | 44.902 | 45.268 | 51.162 | 25.639 | 3.269 | 1 | 0 | 57.192 | 53.157 | 43.855 | 16.413 | 0 | 0 | 55.428 | 28.721 | [5 empty] | 0 | 10.321 | 0 | 5.6445 | 5.2901 | 4.5754 | 4.2857 | 1.0044 | 17.7949
| 11:07 | 1 | 13.63 | 0 | 6 | 0 | 55.55 | 56.009 | 44.865 | 45.322 | 51.124 | 25.671 | 3.707 | 1 | 0 | 57.222 | 53.164 | 43.934 | 16.446 | 0 | 0 | 55.482 | 28.778 | [5 empty] | 13.63 | 10.228 | 1 | 5.5169 | 5.1689 | 4.8999 | 4.6154 | 0.55352 | 10.0331
| 11:08 | 0 | 13.655 | 0 | 5 | 0 | 55.573 | 56.009 | 44.818 | 45.299 | 51.171 | 25.696 | 3.655 | 1 | 0 | 57.222 | 53.164 | 43.886 | 16.446 | 0 | 0 | 55.55 | 28.802 | [5 empty] | 0 | 10.274 | 2 | 5.5321 | 5.1833 | 4.9006 | 4.6154 | 0.56791 | 10.2658
| 11:09 | 0 | 13.655 | 0 | 6 | 0 | 55.55 | 56.009 | 44.818 | 45.278 | 51.285 | 25.696 | 3.403 | 2 | 0 | 57.222 | 53.164 | 43.934 | 16.398 | 0 | 0 | 55.526 | 28.851 | [5 empty] | 0 | 10.272 | 3 | 5.6054 | 5.253 | 4.9035 | 4.6154 | 0.63766 | 11.3758
| 11:10 | 0 | 13.655 | 1 | 5 | 0 | 55.596 | 55.986 | 44.909 | 45.278 | 51.171 | 25.696 | 3.655 | 1 | 0 | 57.199 | 53.12 | 43.934 | 16.446 | 0 | 0 | 55.526 | 28.898 | [5 empty] | 0 | 10.318 | 4 | 5.5321 | 5.1833 | 4.9006 | 4.6154 | 0.56791 | 10.2658
| 11:11 | 1 | 13.63 | 0 | 6 | 0 | 55.596 | 55.986 | 44.909 | 45.254 | 51.171 | 25.671 | 3.833 | 1 | 0 | 57.222 | 53.12 | 43.958 | 16.421 | 0 | 0 | 55.459 | 28.947 | [5 empty] | 13.63 | 10.342 | 5 | 5.4802 | 5.134 | 4.8985 | 4.6154 | 0.51864 | 9.4639
| 11:12 | 0 | 13.655 | 0 | 5 | 0 | 55.573 | 56.03 | 44.888 | 45.254 | 51.353 | 25.575 | 3.632 | 1 | 0 | 57.176 | 53.12 | 43.934 | 16.446 | 0 | 0 | 55.459 | 28.971 | [5 empty] | 0 | 10.319 | 6 | 5.5388 | 5.1897 | 4.9008 | 4.6154 | 0.57428 | 10.3683
| 11:13 | 0 | 13.655 | 0 | 6 | 0 | 55.526 | 55.986 | 44.841 | 45.254 | 51.376 | 25.575 | 3.707 | 2 | 0 | 57.156 | 53.12 | 43.91 | 16.421 | 0 | 0 | 55.344 | 28.996 | [5 empty] | 0 | 10.272 | 7 | 5.5169 | 5.1689 | 4.8999 | 4.6154 | 0.55352 | 10.0331
| 11:14 | 1 | 13.655 | 0 | 5 | 0 | 55.503 | 55.986 | 44.795 | 45.278 | 51.491 | 25.598 | 3.733 | 1 | 0 | 57.156 | 53.12 | 43.91 | 16.421 | 0 | 0 | 55.344 | 28.996 | [5 empty] | 13.655 | 10.225 | 8 | 5.5094 | 5.1617 | 4.8996 | 4.6154 | 0.54632 | 9.9163
| 11:15 | 0 | 13.655 | 0 | 6 | 0 | 55.503 | 55.963 | 44.818 | 45.231 | 51.376 | 25.647 | 3.859 | 1 | 0 | 57.156 | 53.097 | 43.91 | 16.398 | 0 | 0 | 55.412 | 29.018 | [5 empty] | 0 | 10.272 | 9 | 5.4727 | 5.1268 | 4.8981 | 4.6154 | 0.51144 | 9.3454
| 11:16 | 0 | 13.68 | 0 | 6 | 0 | 55.526 | 55.916 | 44.795 | 45.231 | 51.033 | 25.622 | 3.807 | 1 | 0 | 57.156 | 53.073 | 43.958 | 16.421 | 0 | 0 | 55.389 | 29.043 | [5 empty] | 0 | 10.295 | 10 | 5.4878 | 5.1412 | 4.8988 | 4.6154 | 0.52584 | 9.5819
| 11:17 | 0 | 13.655 | 0 | 5 | 0 | 55.526 | 55.963 | 44.865 | 45.208 | 51.054 | 25.598 | 3.655 | 1 | 0 | 57.133 | 53.05 | 43.91 | 16.421 | 0 | 0 | 55.389 | 29.067 | [5 empty] | 0 | 10.318 | 11 | 5.5321 | 5.1833 | 4.9006 | 4.6154 | 0.56791 | 10.2658
| 11:18 | 1 | 13.688 | 0 | 6 | 1 | 55.533 | 55.993 | 44.872 | 45.285 | 51.04 | 25.583 | 3.64 | 1 | 0 | 57.163 | 53.08 | 43.941 | 16.453 | 0 | 0 | 55.375 | 29.074 | [5 empty] | 13.688 | 10.248 | 12 | 5.5364 | 5.1874 | 4.9007 | 4.6154 | 0.57206 | 10.3327
| 11:19 | 0 | 13.655 | 1 | 5 | 0 | 55.503 | 55.939 | 44.818 | 45.184 | 51.054 | 25.526 | 3.529 | 2 | 0 | 57.156 | 53.05 | 43.958 | 16.421 | 0 | 0 | 55.344 | 29.043 | [5 empty] | 0 | 10.319 | 0 | 5.5688 | 5.2182 | 4.902 | 4.6154 | 0.60279 | 10.8245
| 11:20 | 0 | 13.688 | 0 | 6 | 0 | 55.512 | 55.97 | 44.825 | 45.285 | 51.201 | 25.558 | 3.462 | 1 | 0 | 57.14 | 53.08 | 43.917 | 16.453 | 0 | 0 | 55.351 | 29.074 | [5 empty] | 0 | 10.227 | 1 | 5.5883 | 5.2367 | 4.5732 | 4.2857 | 0.951 | 17.0179
| 11:21 | 0 | 13.713 | 0 | 5 | 0 | 55.512 | 55.946 | 44.848 | 45.194 | 51.383 | 25.558 | 3.614 | 1 | 0 | 57.14 | 53.036 | 43.989 | 16.431 | 0 | 0 | 55.351 | 29.099 | [5 empty] | 0 | 10.318 | 2 | 5.544 | 5.1946 | 4.5714 | 4.2857 | 0.90893 | 16.3948
| 11:22 | 1 | 13.688 | 0 | 6 | 0 | 55.489 | 55.946 | 44.825 | 45.215 | 51.453 | 25.534 | 3.437 | 1 | 0 | 57.14 | 53.036 | 43.965 | 16.453 | 0 | 0 | 55.351 | 29.123 | [5 empty] | 13.688 | 10.274 | 3 | 5.5955 | 5.2436 | 4.5735 | 4.2857 | 0.95792 | 17.1194
| 11:23 | 0 | 13.688 | 0 | 6 | 0 | 55.494 | 55.953 | 44.806 | 45.219 | 51.344 | 25.583 | 3.815 | 1 | 0 | 57.124 | 53.017 | 43.97 | 16.456 | 0 | 0 | 55.379 | 29.175 | [5 empty] | 0 | 10.275 | 4 | 5.4855 | 5.139 | 4.569 | 4.2857 | 0.85329 | 15.5555
| 11:24 | 0 | 13.736 | 0 | 5 | 0 | 55.538 | 55.951 | 44.76 | 45.196 | 51.547 | 25.605 | 3.864 | 2 | 0 | 57.144 | 53.038 | 43.992 | 16.501 | 0 | 0 | 55.333 | 29.268 | [5 empty] | 0 | 10.342 | 5 | 5.4712 | 5.1254 | 4.5684 | 4.2857 | 0.83973 | 15.3482
| 11:25 | 0 | 13.711 | 0 | 6 | 0 | 55.561 | 55.974 | 44.827 | 45.217 | 51.547 | 25.678 | 3.838 | 1 | 0 | 57.122 | 53.015 | 43.968 | 16.478 | 0 | 0 | 55.286 | 29.293 | [5 empty] | 0 | 10.344 | 6 | 5.4788 | 5.1326 | 4.5687 | 4.2857 | 0.84693 | 15.4583
| 11:26 | 1 | 13.736 | 0 | 5 | 0 | 55.629 | 56.021 | 44.827 | 45.173 | 51.204 | 25.629 | 3.965 | 1 | 0 | 57.144 | 52.992 | 44.013 | 16.478 | 0 | 0 | 55.333 | 29.293 | [5 empty] | 13.736 | 10.456 | 7 | 5.4418 | 5.0975 | 4.5672 | 4.2857 | 0.81177 | 14.9174
| 11:27 | 0 | 13.736 | 0 | 6 | 0 | 55.629 | 56.042 | 44.736 | 45.173 | 50.882 | 25.629 | 4.243 | 1 | 0 | 57.122 | 52.992 | 44.013 | 16.453 | 0 | 0 | 55.309 | 29.293 | [5 empty] | 0 | 10.456 | 8 | 5.3608 | 5.0205 | 4.5639 | 4.2857 | 0.73482 | 13.7072
| 11:28 | 0 | 13.711 | 1 | 5 | 0 | 55.608 | 56.089 | 44.76 | 45.196 | 50.975 | 25.654 | 4.32 | 2 | 0 | 57.122 | 52.992 | 43.944 | 16.501 | 0 | 0 | 55.239 | 29.293 | [5 empty] | 0 | 10.412 | 9 | 5.3384 | 4.9992 | 4.563 | 4.2857 | 0.71351 | 13.3656
| 11:29 | 0 | 13.768 | 0 | 6 | 0 | 55.638 | 56.096 | 44.837 | 45.156 | 51.325 | 25.686 | 4.48 | 1 | 0 | 57.128 | 53.001 | 44.044 | 16.486 | 0 | 0 | 55.27 | 29.325 | [5 empty] | 0 | 10.482 | 10 | 5.2918 | 4.9549 | 4.5612 | 4.2857 | 0.66922 | 12.6463
| 11:30 | 1 | 13.711 | 0 | 5 | 0 | 55.585 | 56.021 | 44.783 | 45.149 | 51.089 | 25.629 | 4.269 | 1 | 0 | 57.122 | 52.971 | 44.013 | 16.453 | 0 | 0 | 55.218 | 29.317 | [5 empty] | 13.711 | 10.436 | 11 | 5.3533 | 5.0133 | 4.5636 | 4.2857 | 0.72763 | 13.5922
| 11:31 | 0 | 13.768 | 0 | 6 | 0 | 55.659 | 56.096 | 44.837 | 45.203 | 50.844 | 25.781 | 4.227 | 1 | 0 | 57.128 | 53.001 | 44.044 | 16.511 | 0 | 0 | 55.316 | 29.371 | [5 empty] | 0 | 10.456 | 12 | 5.3655 | 5.025 | 4.5641 | 4.2857 | 0.73925 | 13.7779
| 11:32 | 0 | 13.768 | 0 | 5 | 1 | 55.615 | 56.072 | 44.767 | 45.18 | 51.211 | 25.735 | 4.403 | 1 | 0 | 57.128 | 52.978 | 44.044 | 16.534 | 0 | 0 | 55.249 | 29.42 | [5 empty] | 0 | 10.435 | 13 | 5.3142 | 4.9762 | 4.5621 | 4.2857 | 0.69054 | 12.994
| 11:33 | 1 | 13.793 | 0 | 6 | 0 | 55.638 | 56.051 | 44.813 | 45.18 | 51.05 | 25.735 | 4.379 | 1 | 0 | 57.085 | 52.954 | 43.999 | 16.511 | 0 | 0 | 55.179 | 29.371 | [5 empty] | 13.793 | 10.458 | 0 | 5.3212 | 4.9829 | 4.5623 | 4.2857 | 0.69718 | 13.1018
| 11:34 | 0 | 13.768 | 0 | 5 | 0 | 55.592 | 56.005 | 44.813 | 45.156 | 51.187 | 25.71 | 4.784 | 1 | 0 | 57.085 | 52.954 | 44.023 | 16.511 | 0 | 0 | 55.155 | 29.445 | [5 empty] | 0 | 10.436 | 1 | 5.2033 | 4.8708 | 4.8872 | 4.6154 | 0.2554 | 4.9085
| 11:35 | 0 | 13.801 | 0 | 5 | 0 | 55.669 | 56.058 | 44.82 | 45.187 | 51.036 | 25.767 | 4.943 | 2 | 0 | 57.115 | 52.961 | 44.075 | 16.544 | 0 | 0 | 55.186 | 29.501 | [5 empty] | 0 | 10.482 | 2 | 5.157 | 4.8268 | 4.8854 | 4.6154 | 0.21139 | 4.0991
| 11:36 | 0 | 13.743 | 0 | 6 | 0 | 55.638 | 56.096 | 44.767 | 45.18 | 51.166 | 25.735 | 4.732 | 1 | 0 | 57.085 | 52.954 | 43.999 | 16.534 | 0 | 0 | 55.155 | 29.469 | [5 empty] | 0 | 10.458 | 3 | 5.2184 | 4.8852 | 4.8878 | 4.6154 | 0.2698 | 5.1701
| 11:37 | 1 | 13.776 | 0 | 5 | 0 | 55.669 | 56.103 | 44.888 | 45.21 | 50.875 | 25.742 | 4.614 | 1 | 0 | 57.092 | 52.917 | 44.054 | 16.544 | 0 | 0 | 55.141 | 29.526 | [5 empty] | 13.776 | 10.459 | 4 | 5.2528 | 4.9178 | 4.8892 | 4.6154 | 0.30246 | 5.7581
| 11:38 | 0 | 13.776 | 1 | 6 | 0 | 55.736 | 56.126 | 44.911 | 45.301 | 51.059 | 25.767 | 4.943 | 1 | 0 | 57.092 | 52.938 | 44.075 | 16.544 | 0 | 0 | 55.095 | 29.526 | [5 empty] | 0 | 10.435 | 5 | 5.157 | 4.8268 | 4.8854 | 4.6154 | 0.21139 | 4.0991
| 11:39 | 0 | 13.801 | 0 | 5 | 0 | 55.827 | 56.195 | 44.911 | 45.301 | 50.989 | 25.718 | 4.209 | 1 | 0 | 57.046 | 52.917 | 44.054 | 16.544 | 0 | 0 | 55.048 | 29.548 | [5 empty] | 0 | 10.526 | 6 | 5.3707 | 5.0299 | 4.894 | 4.6154 | 0.41456 | 7.7189
| 11:40 | 0 | 13.801 | 0 | 6 | 0 | 55.851 | 56.238 | 44.958 | 45.301 | 51.012 | 25.718 | 4.336 | 1 | 0 | 57.092 | 52.917 | 44.054 | 16.592 | 0 | 0 | 55.071 | 29.572 | [5 empty] | 0 | 10.55 | 7 | 5.3338 | 4.9948 | 4.8925 | 4.6154 | 0.37941 | 7.1134
| 11:41 | 1 | 13.831 | 0 | 5 | 0 | 55.949 | 56.334 | 45.009 | 45.306 | 51.178 | 25.772 | 4.292 | 2 | 0 | 57.074 | 52.922 | 44.059 | 16.549 | 0 | 0 | 55.123 | 29.577 | [5 empty] | 13.831 | 10.643 | 8 | 5.3466 | 5.007 | 4.893 | 4.6154 | 0.39159 | 7.3241
| 11:42 | 0 | 13.776 | 0 | 5 | 0 | 56.012 | 56.396 | 44.844 | 45.257 | 51.288 | 25.647 | 4.284 | 1 | 0 | 57.024 | 52.87 | 44.054 | 16.519 | 0 | 0 | 55.071 | 29.526 | [5 empty] | 0 | 10.755 | 9 | 5.3489 | 5.0092 | 4.8931 | 4.6154 | 0.3938 | 7.3623
| 11:43 | 0 | 13.801 | 0 | 6 | 0 | 56.058 | 56.464 | 44.867 | 45.324 | 51.355 | 25.742 | 4.31 | 1 | 0 | 57.001 | 52.894 | 44.03 | 16.544 | 0 | 0 | 55.027 | 29.548 | [5 empty] | 0 | 10.734 | 10 | 5.3413 | 5.002 | 4.8928 | 4.6154 | 0.38661 | 7.238
| 11:44 | 0 | 13.831 | 0 | 5 | 0 | 56.063 | 56.469 | 44.939 | 45.352 | 51.155 | 25.698 | 4.67 | 1 | 0 | 57.028 | 52.875 | 44.035 | 16.524 | 0 | 0 | 55.146 | 29.555 | [5 empty] | 0 | 10.711 | 11 | 5.2365 | 4.9023 | 4.8886 | 4.6154 | 0.28696 | 5.48
| 11:45 | 1 | 13.831 | 0 | 5 | 1 | 56.086 | 56.492 | 44.963 | 45.352 | 51.108 | 25.747 | 4.366 | 2 | 0 | 57.028 | 52.898 | 44.082 | 16.549 | 0 | 0 | 55.123 | 29.577 | [5 empty] | 13.831 | 10.734 | 12 | 5.325 | 4.9865 | 4.8922 | 4.6154 | 0.37111 | 6.9691
| 11:46 | 0 | 13.806 | 0 | 6 | 0 | 56.063 | 56.492 | 44.963 | 45.352 | 50.97 | 25.772 | 4.444 | 1 | 0 | 57.028 | 52.875 | 44.035 | 16.549 | 0 | 0 | 55.123 | 29.577 | [5 empty] | 0 | 10.711 | 0 | 5.3023 | 4.9649 | 4.8912 | 4.6154 | 0.34952 | 6.5918
| 11:47 | 0 | 13.806 | 1 | 5 | 0 | 56.086 | 56.535 | 45.009 | 45.399 | 51.407 | 25.723 | 4.214 | 1 | 0 | 57.028 | 52.875 | 44.082 | 16.574 | 0 | 0 | 55.123 | 29.577 | [5 empty] | 0 | 10.687 | 1 | 5.3693 | 5.0286 | 3.0058 | 2.7273 | 2.3013 | 42.8603
| 11:48 | 0 | 13.806 | 0 | 5 | 0 | 56.11 | 56.535 | 44.939 | 45.376 | 51.155 | 25.747 | 4.24 | 1 | 0 | 57.028 | 52.852 | 44.059 | 16.549 | 0 | 0 | 55.123 | 29.602 | [5 empty] | 0 | 10.734 | 2 | 5.3617 | 5.0214 | 3.0055 | 2.7273 | 2.2941 | 42.7866
| 11:49 | 1 | 13.806 | 0 | 6 | 0 | 56.063 | 56.512 | 44.916 | 45.352 | 51.292 | 25.698 | 4.619 | 1 | 0 | 57.008 | 52.828 | 44.035 | 16.574 | 0 | 0 | 55.076 | 29.602 | [5 empty] | 13.806 | 10.711 | 3 | 5.2513 | 4.9165 | 3.0011 | 2.7273 | 2.1892 | 41.6881
| 11:50 | 0 | 13.806 | 0 | 5 | 0 | 56.11 | 56.512 | 44.963 | 45.352 | 51.246 | 25.747 | 4.467 | 2 | 0 | 56.985 | 52.828 | 44.082 | 16.622 | 0 | 0 | 55.099 | 29.602 | [5 empty] | 0 | 10.758 | 4 | 5.2956 | 4.9585 | 3.0029 | 2.7273 | 2.2313 | 42.1342
| 11:51 | 0 | 13.806 | 0 | 5 | 0 | 56.131 | 56.512 | 44.963 | 45.306 | 51.155 | 25.676 | 4.696 | 1 | 0 | 56.985 | 52.784 | 44.082 | 16.647 | 0 | 0 | 55.008 | 29.626 | [5 empty] | 0 | 10.825 | 5 | 5.2289 | 4.8951 | 3.0002 | 2.7273 | 2.1679 | 41.4593
| 11:52 | 1 | 13.806 | 0 | 6 | 0 | 56.177 | 56.558 | 44.916 | 45.285 | 50.994 | 25.651 | 4.797 | 1 | 0 | 56.985 | 52.784 | 44.082 | 16.622 | 0 | 0 | 54.985 | 29.602 | [5 empty] | 13.806 | 10.892 | 6 | 5.1995 | 4.8672 | 2.999 | 2.7273 | 2.1399 | 41.1561
| 11:53 | 0 | 13.806 | 0 | 5 | 0 | 56.223 | 56.604 | 44.916 | 45.306 | 51.453 | 25.627 | 4.974 | 1 | 0 | 56.962 | 52.784 | 44.104 | 16.622 | 0 | 0 | 55.032 | 29.626 | [5 empty] | 0 | 10.917 | 7 | 5.148 | 4.8182 | 2.9969 | 2.7273 | 2.0909 | 40.6165
| 11:54 | 0 | 13.836 | 0 | 5 | 0 | 56.27 | 56.654 | 45.196 | 45.357 | 50.907 | 25.607 | 4.323 | 1 | 0 | 56.989 | 52.789 | 44.133 | 16.702 | 0 | 0 | 55.06 | 29.68 | [5 empty] | 0 | 10.913 | 8 | 5.3375 | 4.9984 | 3.0046 | 2.7273 | 2.2711 | 42.5499
| 11:55 | 0 | 13.836 | 0 | 5 | 0 | 56.519 | 56.786 | 45.38 | 45.518 | 50.931 | 25.656 | 4.65 | 1 | 0 | 56.989 | 52.812 | 44.063 | 16.652 | 0 | 0 | 55.013 | 29.68 | [5 empty] | 0 | 11.001 | 9 | 5.2423 | 4.9079 | 3.0007 | 2.7273 | 2.1806 | 41.5962
| 11:56 | 1 | 13.836 | 0 | 5 | 0 | 56.832 | 57.078 | 45.471 | 45.609 | 51.411 | 25.607 | 4.627 | 1 | 0 | 56.989 | 52.765 | 44.133 | 16.604 | 0 | 0 | 54.945 | 29.705 | [5 empty] | 13.836 | 11.223 | 10 | 5.249 | 4.9142 | 3.001 | 2.7273 | 2.187 | 41.6644
| 11:57 | 0 | 13.836 | 1 | 5 | 0 | 50.884 | 56.743 | 45.588 | 45.679 | 40.913 | 25.632 | 4.753 | 1 | 0 | 56.966 | 52.742 | 44.133 | 16.604 | 0 | 0 | 54.922 | 29.705 | [5 empty] | 0 | 5.205 | 11 | 5.2123 | 4.8794 | 2.9995 | 2.7273 | 2.1521 | 41.2886
| 11:58 | 0 | 13.836 | 0 | 5 | 0 | 47.353 | 49.164 | 45.565 | 45.724 | 37.036 | 25.607 | 4.397 | 1 | 0 | 56.966 | 52.742 | 44.157 | 16.604 | 0 | 0 | 54.898 | 29.705 | [5 empty] | 0 | 1.629 | 12 | 5.316 | 4.9779 | 3.0037 | 2.7273 | 2.2506 | 42.3371
| 11:59 | 0 | 13.836 | 0 | 5 | 0 | 46.435 | 47.192 | 45.471 | 45.703 | 32.282 | 25.536 | 4.549 | 0 | 0 | 56.944 | 52.742 | 44.133 | 16.579 | 0 | 0 | 54.922 | 29.729 | [5 empty] | 0 | 0.732 | 13 | 5.2717 | 4.9358 | 3.0019 | 2.7273 | 2.2086 | 41.8945
| 12:00 | 0 | 13.861 | 0 | 5 | 0 | 46.069 | 46.55 | 44.806 | 45.588 | 27.27 | 25.536 | 4.549 | 0 | 0 | 56.9 | 52.674 | 44.039 | 16.579 | 0 | 0 | 54.898 | 29.705 | [5 empty] | 0 | 0.481 | 14 | 5.2717 | 4.9358 | 3.0019 | 2.7273 | 2.2086 | 41.8945
| 12:01 | 0 | 13.897 | 0 | 5 | 0 | 45.527 | 46.307 | 43.487 | 44.403 | 27.424 | 25.595 | 4.712 | 0 | 0 | 56.932 | 52.751 | 44.121 | 16.614 | 0 | 0 | 54.908 | 29.739 | [5 empty] | 0 | 1.124 | 15 | 5.2243 | 4.8907 | 3 | 2.7273 | 2.1634 | 41.4115
| 12:02 | 0 | 13.897 | 0 | 6 | 0 | 44.145 | 45.322 | 42.475 | 43.04 | 26.076 | 25.521 | 4.611 | 0 | 0 | 56.932 | 52.73 | 44.145 | 16.639 | 0 | 0 | 54.884 | 29.763 | [5 empty] | 0 | 1.105 | 16 | 5.2537 | 4.9187 | 3.0012 | 2.7273 | 2.1914 | 41.7118
| 12:03 | 0 | 13.897 | 0 | 5 | 0 | 42.946 | 43.86 | 41.839 | 42.31 | 24.219 | 25.546 | 4.459 | 0 | 0 | 56.884 | 52.705 | 44.025 | 16.639 | 0 | 0 | 54.838 | 29.736 | [5 empty] | 0 | 0.636 | 17 | 5.2979 | 4.9607 | 3.003 | 2.7273 | 2.2335 | 42.1575
| 12:04 | 0 | 13.899 | 0 | 5 | 0 | 42.241 | 42.874 | 41.301 | 41.748 | 23.837 | 25.428 | 4.588 | 0 | 0 | 56.864 | 52.684 | 44.003 | 16.617 | 0 | 0 | 54.84 | 29.763 | [5 empty] | 0 | 0.493 | 18 | 5.2604 | 4.925 | 3.0014 | 2.7273 | 2.1978 | 41.7797
| 12:05 | 0 | 13.899 | 0 | 5 | 0 | 41.631 | 42.265 | 40.619 | 41.207 | 22.947 | 25.428 | 4.462 | 0 | 0 | 56.841 | 52.66 | 43.886 | 16.642 | 0 | 0 | 54.84 | 29.717 | [5 empty] | 0 | 0.424 | 19 | 5.2971 | 4.9599 | 3.0029 | 2.7273 | 2.2326 | 42.1487
| 12:06 | 0 | 13.874 | 0 | 5 | 0 | 40.994 | 41.607 | 39.913 | 40.454 | 21.5 | 25.33 | 4.64 | 0 | 0 | 56.82 | 52.639 | 43.862 | 16.617 | 0 | 0 | 54.817 | 29.739 | [5 empty] | 0 | 0.54 | 20 | 5.2452 | 4.9106 | 3.0008 | 2.7273 | 2.1834 | 41.6259
| 12:07 | 0 | 13.929 | 0 | 5 | 1 | 48.034 | 41.212 | 39.26 | 39.755 | 40.506 | 25.338 | 4.719 | 0 | 0 | 56.779 | 52.667 | 43.822 | 16.647 | 0 | 0 | 54.821 | 29.746 | [5 empty] | 0 | 8.279 | 21 | 5.2222 | 4.8888 | 2.9999 | 2.7273 | 2.1615 | 41.3905
| 12:08 | 0 | 13.929 | 0 | 5 | 0 | 51.979 | 50.578 | 38.674 | 39.143 | 40.648 | 25.144 | 4.593 | 1 | 0 | 56.713 | 52.62 | 43.681 | 16.647 | 0 | 0 | 54.821 | 29.746 | [5 empty] | 0 | 12.836 | 0 | 5.2589 | 4.9237 | 3.0014 | 2.7273 | 2.1964 | 41.765
| 12:09 | 1 | 13.904 | 1 | 5 | 0 | 52.849 | 52.735 | 38.275 | 38.65 | 40.743 | 25.215 | 4.645 | 1 | 0 | 56.734 | 52.62 | 43.585 | 16.647 | 0 | 0 | 54.821 | 29.746 | [5 empty] | 13.904 | 14.199 | 1 | 5.2438 | 4.9093 | 4.8889 | 4.6154 | 0.29388 | 5.6043
| 12:10 | 0 | 13.929 | 0 | 5 | 0 | 53.171 | 53.262 | 38.344 | 38.392 | 40.836 | 25.168 | 4.392 | 2 | 0 | 56.713 | 52.597 | 43.539 | 16.647 | 0 | 0 | 54.821 | 29.746 | [5 empty] | 0 | 14.779 | 2 | 5.3174 | 4.9793 | 4.8919 | 4.6154 | 0.36391 | 6.8437
| 12:11 | 0 | 13.929 | 0 | 5 | 0 | 53.353 | 53.561 | 38.956 | 38.698 | 41.353 | 25.095 | 4.392 | 1 | 0 | 56.668 | 52.574 | 43.516 | 16.647 | 0 | 0 | 54.775 | 29.793 | [5 empty] | 0 | 14.655 | 3 | 5.3174 | 4.9793 | 4.8919 | 4.6154 | 0.36391 | 6.8437
| 12:12 | 1 | 13.985 | 0 | 5 | 0 | 53.496 | 53.703 | 40.066 | 39.595 | 42.133 | 25.078 | 4.397 | 2 | 0 | 56.695 | 52.578 | 43.496 | 16.652 | 0 | 0 | 54.782 | 29.822 | [5 empty] | 13.985 | 13.901 | 4 | 5.316 | 4.9779 | 4.8918 | 4.6154 | 0.36253 | 6.8195
| 12:13 | 0 | 13.985 | 0 | 4 | 0 | 53.589 | 53.841 | 41.334 | 40.911 | 42.886 | 25.078 | 4.575 | 2 | 0 | 56.672 | 52.578 | 43.52 | 16.652 | 0 | 0 | 54.782 | 29.822 | [5 empty] | 0 | 12.678 | 5 | 5.2642 | 4.9286 | 4.8897 | 4.6154 | 0.31326 | 5.9507
| 12:14 | 0 | 13.959 | 0 | 5 | 0 | 53.657 | 53.956 | 42.181 | 42.04 | 43.638 | 24.98 | 4.727 | 1 | 0 | 56.649 | 52.578 | 43.472 | 16.652 | 0 | 0 | 54.782 | 29.798 | [5 empty] | 0 | 11.617 | 6 | 5.2199 | 4.8866 | 4.8879 | 4.6154 | 0.27118 | 5.1952
| 12:15 | 0 | 13.959 | 0 | 5 | 0 | 54.07 | 54.161 | 42.674 | 42.697 | 44.531 | 25.029 | 4.727 | 1 | 0 | 56.649 | 52.557 | 43.496 | 16.627 | 0 | 0 | 54.712 | 29.776 | [5 empty] | 0 | 11.373 | 7 | 5.2199 | 4.8866 | 4.8879 | 4.6154 | 0.27118 | 5.1952
| 12:16 | 1 | 14.01 | 0 | 5 | 0 | 54.597 | 54.644 | 42.932 | 43.051 | 44.897 | 25.029 | 4.776 | 1 | 0 | 56.649 | 52.511 | 43.568 | 16.652 | 0 | 0 | 54.667 | 29.798 | [5 empty] | 14.01 | 11.546 | 8 | 5.2056 | 4.873 | 4.8873 | 4.6154 | 0.25762 | 4.9488
| 12:17 | 0 | 13.959 | 0 | 5 | 0 | 54.849 | 55.102 | 43.193 | 43.286 | 45.516 | 25.029 | 4.727 | 2 | 0 | 56.649 | 52.534 | 43.614 | 16.627 | 0 | 0 | 54.667 | 29.798 | [5 empty] | 0 | 11.563 | 9 | 5.2199 | 4.8866 | 4.8879 | 4.6154 | 0.27118 | 5.1952
| 12:18 | 0 | 13.992 | 1 | 5 | 0 | 55.064 | 55.316 | 43.362 | 43.527 | 45.868 | 25.061 | 4.887 | 1 | 0 | 56.658 | 52.564 | 43.669 | 16.659 | 0 | 0 | 54.698 | 29.808 | [5 empty] | 0 | 11.537 | 10 | 5.1733 | 4.8423 | 4.886 | 4.6154 | 0.22689 | 4.3859
| 12:19 | 0 | 13.992 | 0 | 5 | 0 | 55.316 | 55.545 | 43.575 | 43.669 | 46.258 | 25.061 | 4.861 | 1 | 0 | 56.636 | 52.541 | 43.716 | 16.634 | 0 | 0 | 54.698 | 29.83 | [5 empty] | 0 | 11.647 | 11 | 5.1809 | 4.8495 | 4.8863 | 4.6154 | 0.23409 | 4.5184
| 12:20 | 1 | 14.05 | 0 | 4 | 1 | 55.575 | 55.827 | 43.841 | 43.934 | 46.93 | 25.117 | 4.969 | 2 | 0 | 56.709 | 52.571 | 43.748 | 16.692 | 0 | 0 | 54.728 | 29.886 | [5 empty] | 14.05 | 11.641 | 12 | 5.1494 | 4.8196 | 4.8851 | 4.6154 | 0.2042 | 3.9654
| 12:21 | 0 | 14.05 | 0 | 5 | 0 | 55.713 | 56.012 | 44.03 | 44.075 | 47.525 | 25.068 | 5.273 | 1 | 0 | 56.731 | 52.548 | 43.841 | 16.692 | 0 | 0 | 54.705 | 29.886 | [5 empty] | 0 | 11.638 | 0 | 5.0609 | 4.7354 | 4.8815 | 4.6154 | 0.12005 | 2.3721
| 12:22 | 0 | 14.05 | 0 | 5 | 0 | 56.012 | 56.238 | 44.099 | 44.264 | 47.777 | 25.117 | 4.92 | 1 | 0 | 56.709 | 52.525 | 43.817 | 16.642 | 0 | 0 | 54.772 | 29.839 | [5 empty] | 0 | 11.748 | 1 | 5.1637 | 4.8331 | 2.9975 | 2.7273 | 2.1059 | 40.7822
| 12:23 | 0 | 14 | 0 | 5 | 0 | 56.126 | 56.471 | 44.346 | 44.391 | 48.27 | 25.127 | 5.059 | 1 | 0 | 56.697 | 52.513 | 43.829 | 16.654 | 0 | 0 | 54.758 | 29.825 | [5 empty] | 0 | 11.735 | 2 | 5.1232 | 4.7947 | 2.9959 | 2.7273 | 2.0674 | 40.3535
| 12:24 | 1 | 13.997 | 0 | 5 | 0 | 56.302 | 56.615 | 44.448 | 44.517 | 48.394 | 25.065 | 4.792 | 2 | 0 | 56.683 | 52.499 | 43.836 | 16.664 | 0 | 0 | 54.7 | 29.859 | [5 empty] | 13.997 | 11.785 | 3 | 5.201 | 4.8686 | 2.999 | 2.7273 | 2.1413 | 41.1712
| 12:25 | 0 | 14.032 | 0 | 4 | 0 | 56.467 | 56.782 | 44.482 | 44.666 | 48.564 | 25.124 | 4.828 | 1 | 0 | 56.736 | 52.532 | 43.965 | 16.7 | 0 | 0 | 54.756 | 29.893 | [5 empty] | 0 | 11.801 | 4 | 5.1905 | 4.8586 | 2.9986 | 2.7273 | 2.1313 | 41.0624
| 12:26 | 0 | 14.032 | 0 | 5 | 0 | 56.67 | 56.982 | 44.666 | 44.734 | 49.183 | 25.146 | 4.877 | 1 | 0 | 56.715 | 52.508 | 43.965 | 16.7 | 0 | 0 | 54.756 | 29.893 | [5 empty] | 0 | 11.936 | 5 | 5.1762 | 4.845 | 2.998 | 2.7273 | 2.1178 | 40.9135
| 12:27 | 1 | 14.057 | 0 | 5 | 0 | 56.782 | 57.14 | 44.734 | 44.781 | 49.78 | 25.124 | 4.676 | 1 | 0 | 56.715 | 52.462 | 43.989 | 16.7 | 0 | 0 | 54.686 | 29.893 | [5 empty] | 14.057 | 12.001 | 6 | 5.2347 | 4.9007 | 3.0004 | 2.7273 | 2.1734 | 41.5189
| 12:28 | 0 | 14.088 | 1 | 5 | 0 | 56.786 | 57.236 | 44.785 | 44.876 | 49.67 | 25.249 | 4.629 | 1 | 0 | 56.763 | 52.513 | 44.018 | 16.705 | 0 | 0 | 54.761 | 29.923 | [5 empty] | 0 | 11.91 | 7 | 5.2484 | 4.9137 | 3.001 | 2.7273 | 2.1864 | 41.6585
| 12:29 | 0 | 14.032 | 0 | 4 | 0 | 56.893 | 57.208 | 44.825 | 44.872 | 49.824 | 25.195 | 4.372 | 2 | 0 | 56.715 | 52.415 | 44.011 | 16.675 | 0 | 0 | 54.686 | 29.918 | [5 empty] | 0 | 12.021 | 8 | 5.3233 | 4.9848 | 3.004 | 2.7273 | 2.2576 | 42.4092
| 12:30 | 0 | 14.012 | 0 | 5 | 0 | 49.164 | 55.174 | 44.853 | 44.9 | 37.459 | 25.2 | 4.503 | 1 | 0 | 56.743 | 52.466 | 44.039 | 16.705 | 0 | 0 | 54.737 | 29.898 | [5 empty] | 0 | 4.264 | 9 | 5.2851 | 4.9486 | 3.0024 | 2.7273 | 2.2213 | 42.0292
| 12:31 | 0 | 14.037 | 0 | 5 | 0 | 46.391 | 48.109 | 44.83 | 44.967 | 32.26 | 25.274 | 4.603 | 0 | 0 | 56.743 | 52.49 | 44.063 | 16.73 | 0 | 0 | 54.714 | 29.923 | [5 empty] | 0 | 1.424 | 10 | 5.256 | 4.9209 | 3.0013 | 2.7273 | 2.1936 | 41.7354
| 12:32 | 0 | 13.982 | 0 | 4 | 0 | 45.583 | 46.384 | 44.596 | 44.872 | 28.305 | 25.195 | 4.446 | 0 | 0 | 56.693 | 52.415 | 44.011 | 16.652 | 0 | 0 | 54.663 | 29.893 | [5 empty] | 0 | 0.711 | 11 | 5.3017 | 4.9643 | 3.0031 | 2.7273 | 2.2371 | 42.1952
| 12:33 | 0 | 14.012 | 0 | 5 | 0 | 45.198 | 45.84 | 43.805 | 44.694 | 27.417 | 25.249 | 4.454 | 0 | 0 | 56.697 | 52.443 | 44.039 | 16.705 | 0 | 0 | 54.623 | 29.874 | [5 empty] | 0 | 0.504 | 12 | 5.2994 | 4.9621 | 3.003 | 2.7273 | 2.2349 | 42.172
| 12:34 | 0 | 14.012 | 0 | 5 | 0 | 44.557 | 45.404 | 42.09 | 43.195 | 25.779 | 25.2 | 4.755 | 0 | 0 | 56.697 | 52.422 | 43.994 | 16.705 | 0 | 0 | 54.667 | 29.898 | [5 empty] | 0 | 1.362 | 13 | 5.2117 | 4.8788 | 2.9995 | 2.7273 | 2.1515 | 41.2826
| 12:35 | 0 | 14.012 | 0 | 5 | 0 | 42.913 | 44.393 | 40.915 | 41.597 | 24.695 | 25.2 | 4.781 | 0 | 0 | 56.674 | 52.375 | 43.97 | 16.705 | 0 | 0 | 54.646 | 29.874 | [5 empty] | 0 | 1.316 | 14 | 5.2042 | 4.8716 | 2.9992 | 2.7273 | 2.1443 | 41.2044
| 12:36 | 0 | 14.062 | 0 | 4 | 0 | 41.501 | 42.607 | 40.138 | 40.609 | 23.682 | 25.2 | 4.732 | 0 | 0 | 56.629 | 52.375 | 43.898 | 16.705 | 0 | 0 | 54.667 | 29.947 | [5 empty] | 0 | 0.892 | 15 | 5.2184 | 4.8852 | 2.9997 | 2.7273 | 2.1579 | 41.3516
| 12:37 | 0 | 14.037 | 0 | 5 | 0 | 40.585 | 41.384 | 39.597 | 40.021 | 21.275 | 25.154 | 4.884 | 0 | 0 | 56.585 | 52.329 | 43.853 | 16.682 | 0 | 0 | 54.667 | 29.923 | [5 empty] | 0 | 0.564 | 16 | 5.1742 | 4.8431 | 2.9979 | 2.7273 | 2.1158 | 40.8922
| 12:38 | 0 | 14.068 | 0 | 5 | 0 | 40.028 | 40.638 | 38.875 | 39.509 | 21.495 | 25.085 | 4.686 | 0 | 0 | 56.59 | 52.357 | 43.764 | 16.712 | 0 | 0 | 54.651 | 29.928 | [5 empty] | 0 | 0.519 | 17 | 5.2318 | 4.8979 | 3.0003 | 2.7273 | 2.1706 | 41.4891
| 12:39 | 0 | 14.075 | 1 | 5 | 0 | 39.377 | 40.081 | 38.131 | 38.741 | 31.262 | 25.117 | 5.124 | 0 | 0 | 56.574 | 52.387 | 43.724 | 16.72 | 0 | 0 | 54.705 | 29.96 | [5 empty] | 0 | 0.636 | 18 | 5.1043 | 4.7767 | 2.9951 | 2.7273 | 2.0494 | 40.1506
| 12:40 | 0 | 14.075 | 0 | 5 | 0 | 48.993 | 41.939 | 37.473 | 38.014 | 38.837 | 24.997 | 4.998 | 0 | 0 | 56.551 | 52.319 | 43.678 | 16.72 | 0 | 0 | 54.635 | 29.913 | [5 empty] | 0 | 10.979 | 19 | 5.141 | 4.8116 | 2.9966 | 2.7273 | 2.0843 | 40.5425
| 12:41 | 1 | 14.1 | 0 | 4 | 0 | 52.091 | 50.919 | 37.002 | 37.402 | 39.095 | 24.926 | 4.719 | 1 | 0 | 56.531 | 52.319 | 43.606 | 16.695 | 0 | 0 | 54.567 | 29.935 | [5 empty] | 14.1 | 14.689 | 20 | 5.2222 | 4.8888 | 2.9999 | 2.7273 | 2.1615 | 41.3905
| 12:42 | 0 | 14.1 | 0 | 5 | 1 | 52.87 | 52.686 | 36.65 | 36.933 | 39.188 | 24.877 | 4.771 | 2 | 0 | 56.531 | 52.273 | 43.489 | 16.695 | 0 | 0 | 54.52 | 29.935 | [5 empty] | 0 | 15.937 | 21 | 5.2071 | 4.8744 | 2.9993 | 2.7273 | 2.1471 | 41.2345
| 12:43 | 0 | 14.075 | 0 | 5 | 0 | 53.213 | 53.304 | 36.957 | 36.744 | 39.33 | 24.781 | 4.593 | 2 | 0 | 56.462 | 52.273 | 43.465 | 16.695 | 0 | 0 | 54.544 | 29.96 | [5 empty] | 0 | 16.469 | 0 | 5.2589 | 4.9237 | 3.0014 | 2.7273 | 2.1964 | 41.765
| 12:44 | 1 | 14.1 | 0 | 4 | 0 | 53.237 | 53.465 | 37.66 | 37.425 | 40.081 | 24.756 | 4.694 | 2 | 0 | 56.462 | 52.273 | 43.441 | 16.695 | 0 | 0 | 54.52 | 29.935 | [5 empty] | 14.1 | 15.812 | 1 | 5.2295 | 4.8957 | 4.8883 | 4.6154 | 0.28032 | 5.3603
| 12:45 | 0 | 14.075 | 0 | 5 | 0 | 53.351 | 53.603 | 38.555 | 38.107 | 40.645 | 24.707 | 4.493 | 1 | 0 | 56.419 | 52.249 | 43.372 | 16.67 | 0 | 0 | 54.544 | 29.889 | [5 empty] | 0 | 15.244 | 2 | 5.288 | 4.9513 | 4.8907 | 4.6154 | 0.33595 | 6.3531
| 12:46 | 0 | 14.108 | 0 | 4 | 0 | 53.542 | 53.794 | 39.736 | 39.267 | 41.829 | 24.788 | 4.526 | 2 | 0 | 56.448 | 52.28 | 43.355 | 16.702 | 0 | 0 | 54.574 | 29.92 | [5 empty] | 0 | 14.275 | 3 | 5.2784 | 4.9422 | 4.8903 | 4.6154 | 0.32682 | 6.1916
| 12:47 | 1 | 14.075 | 0 | 5 | 0 | 53.535 | 53.902 | 40.693 | 40.387 | 42.408 | 24.732 | 4.745 | 1 | 0 | 56.419 | 52.228 | 43.348 | 16.695 | 0 | 0 | 54.497 | 29.889 | [5 empty] | 14.075 | 13.148 | 4 | 5.2147 | 4.8816 | 4.8877 | 4.6154 | 0.2662 | 5.1048
| 12:48 | 0 | 14.085 | 0 | 4 | 0 | 53.724 | 54.07 | 41.382 | 41.217 | 43.169 | 24.813 | 4.83 | 2 | 0 | 56.448 | 52.189 | 43.451 | 16.677 | 0 | 0 | 54.46 | 29.896 | [5 empty] | 0 | 12.507 | 5 | 5.1899 | 4.8581 | 4.8867 | 4.6154 | 0.24267 | 4.6758
| 12:49 | 0 | 14.138 | 1 | 5 | 0 | 53.984 | 54.142 | 41.717 | 41.645 | 43.126 | 24.769 | 4.732 | 1 | 0 | 56.453 | 52.287 | 43.501 | 16.732 | 0 | 0 | 54.488 | 29.95 | [5 empty] | 0 | 12.339 | 6 | 5.2184 | 4.8852 | 4.8878 | 4.6154 | 0.2698 | 5.1701
| 12:50 | 0 | 14.138 | 0 | 4 | 0 | 54.345 | 54.483 | 41.829 | 41.875 | 44.783 | 24.739 | 4.423 | 1 | 0 | 56.426 | 52.212 | 43.472 | 16.677 | 0 | 0 | 54.413 | 29.896 | [5 empty] | 0 | 12.47 | 7 | 5.3084 | 4.9707 | 4.8915 | 4.6154 | 0.35533 | 6.6937
| 12:51 | 1 | 14.138 | 0 | 5 | 0 | 54.511 | 54.831 | 41.975 | 42.021 | 44.879 | 24.769 | 4.606 | 2 | 0 | 56.453 | 52.263 | 43.573 | 16.732 | 0 | 0 | 54.464 | 29.925 | [5 empty] | 14.138 | 12.49 | 8 | 5.2551 | 4.9201 | 4.8893 | 4.6154 | 0.30467 | 5.7977
| 12:52 | 0 | 14.138 | 0 | 5 | 0 | 54.693 | 54.945 | 42.138 | 42.186 | 45.383 | 24.793 | 4.583 | 1 | 0 | 56.476 | 52.217 | 43.573 | 16.682 | 0 | 0 | 54.555 | 29.901 | [5 empty] | 0 | 12.507 | 9 | 5.2618 | 4.9264 | 4.8896 | 4.6154 | 0.31104 | 5.9113
| 12:53 | 0 | 14.138 | 0 | 4 | 0 | 54.74 | 55.106 | 42.233 | 42.279 | 45.728 | 24.744 | 4.557 | 2 | 0 | 56.453 | 52.217 | 43.642 | 16.707 | 0 | 0 | 54.555 | 29.876 | [5 empty] | 0 | 12.461 | 10 | 5.2694 | 4.9336 | 4.8899 | 4.6154 | 0.31824 | 6.0394
| 12:54 | 1 | 14.168 | 0 | 5 | 0 | 54.744 | 55.134 | 42.331 | 42.427 | 45.756 | 24.847 | 4.84 | 1 | 0 | 56.503 | 52.268 | 43.671 | 16.763 | 0 | 0 | 54.653 | 29.93 | [5 empty] | 14.168 | 12.317 | 11 | 5.187 | 4.8553 | 4.8866 | 4.6154 | 0.2399 | 4.6251
| 12:55 | 0 | 14.115 | 0 | 4 | 1 | 54.807 | 55.153 | 42.375 | 42.516 | 46.552 | 24.867 | 4.583 | 1 | 0 | 56.453 | 52.24 | 43.69 | 16.732 | 0 | 0 | 54.625 | 29.95 | [5 empty] | 0 | 12.291 | 12 | 5.2618 | 4.9264 | 4.8896 | 4.6154 | 0.31104 | 5.9113
| 12:56 | 0 | 14.138 | 0 | 5 | 0 | 55.015 | 55.291 | 42.492 | 42.609 | 47.08 | 24.867 | 4.632 | 2 | 0 | 56.453 | 52.217 | 43.642 | 16.707 | 0 | 0 | 54.511 | 29.974 | [5 empty] | 0 | 12.406 | 0 | 5.2476 | 4.9129 | 4.889 | 4.6154 | 0.29748 | 5.6689
| 12:57 | 0 | 14.115 | 0 | 5 | 0 | 55.039 | 55.473 | 42.492 | 42.609 | 47.194 | 24.867 | 4.506 | 1 | 0 | 56.476 | 52.17 | 43.69 | 16.707 | 0 | 0 | 54.441 | 29.95 | [5 empty] | 0 | 12.43 | 1 | 5.2843 | 4.9477 | 4.8905 | 4.6154 | 0.33235 | 6.2895
| 12:58 | 1 | 14.168 | 1 | 4 | 0 | 55.111 | 55.524 | 42.516 | 42.678 | 47.264 | 24.842 | 4.557 | 1 | 0 | 56.476 | 52.17 | 43.714 | 16.707 | 0 | 0 | 54.488 | 29.925 | [5 empty] | 14.168 | 12.433 | 2 | 5.2694 | 4.9336 | 4.8899 | 4.6154 | 0.31824 | 6.0394
| 12:59 | 0 | 14.115 | 0 | 5 | 0 | 55.083 | 55.519 | 42.492 | 42.702 | 47.563 | 24.842 | 4.632 | 1 | 0 | 56.453 | 52.149 | 43.738 | 16.707 | 0 | 0 | 54.511 | 29.925 | [5 empty] | 0 | 12.381 | 3 | 5.2476 | 4.9129 | 4.889 | 4.6154 | 0.29748 | 5.6689
| 13:00 | 0 | 14.168 | 0 | 5 | 0 | 55.111 | 55.524 | 42.473 | 42.707 | 47.36 | 24.896 | 4.789 | 2 | 0 | 56.48 | 52.177 | 43.788 | 16.712 | 0 | 0 | 54.492 | 29.979 | [5 empty] | 0 | 12.404 | 4 | 5.2018 | 4.8694 | 4.8872 | 4.6154 | 0.25402 | 4.8833
| 13:01 | 0 | 14.168 | 0 | 4 | 0 | 55.088 | 55.547 | 42.544 | 42.686 | 47.843 | 24.847 | 4.614 | 1 | 0 | 56.48 | 52.154 | 43.788 | 16.69 | 0 | 0 | 54.469 | 29.955 | [5 empty] | 0 | 12.402 | 5 | 5.2528 | 4.9178 | 4.8892 | 4.6154 | 0.30246 | 5.7581
| 13:02 | 1 | 14.09 | 0 | 5 | 0 | 55.06 | 55.473 | 42.585 | 42.702 | 47.721 | 24.842 | 4.431 | 1 | 0 | 56.453 | 52.126 | 43.738 | 16.682 | 0 | 0 | 54.511 | 29.95 | [5 empty] | 14.09 | 12.358 | 6 | 5.3061 | 4.9685 | 4.8914 | 4.6154 | 0.35311 | 6.6549
| 13:03 | 0 | 14.145 | 0 | 4 | 0 | 55.111 | 55.501 | 42.628 | 42.769 | 48.062 | 24.955 | 4.598 | 2 | 0 | 56.471 | 52.189 | 43.755 | 16.725 | 0 | 0 | 54.483 | 29.967 | [5 empty] | 0 | 12.342 | 7 | 5.2575 | 4.9223 | 4.8894 | 4.6154 | 0.30689 | 5.8372
| 13:04 | 0 | 14.171 | 0 | 5 | 0 | 55.162 | 55.552 | 42.642 | 42.784 | 48.03 | 24.948 | 4.539 | 1 | 0 | 56.485 | 52.158 | 43.841 | 16.717 | 0 | 0 | 54.497 | 29.982 | [5 empty] | 0 | 12.378 | 8 | 5.2746 | 4.9386 | 4.8901 | 4.6154 | 0.32322 | 6.1278
| 13:05 | 0 | 14.148 | 0 | 5 | 0 | 55.162 | 55.575 | 42.642 | 42.829 | 48.144 | 24.948 | 4.312 | 1 | 0 | 56.485 | 52.158 | 43.817 | 16.74 | 0 | 0 | 54.474 | 29.982 | [5 empty] | 0 | 12.333 | 9 | 5.3407 | 5.0014 | 4.8928 | 4.6154 | 0.38605 | 7.2285
| 13:06 | 1 | 14.148 | 0 | 4 | 0 | 55.139 | 55.62 | 42.642 | 42.877 | 48.214 | 25.068 | 4.565 | 1 | 0 | 56.485 | 52.158 | 43.769 | 16.74 | 0 | 0 | 54.427 | 29.982 | [5 empty] | 14.148 | 12.262 | 10 | 5.2671 | 4.9314 | 4.8898 | 4.6154 | 0.31602 | 6
| 13:07 | 0 | 14.123 | 0 | 5 | 0 | 55.207 | 55.596 | 42.688 | 42.946 | 48.167 | 25.068 | 4.413 | 2 | 0 | 56.462 | 52.158 | 43.793 | 16.74 | 0 | 0 | 54.406 | 29.957 | [5 empty] | 0 | 12.261 | 11 | 5.3113 | 4.9735 | 4.8916 | 4.6154 | 0.3581 | 6.7421
| 13:08 | 0 | 14.148 | 1 | 5 | 1 | 55.23 | 55.62 | 42.76 | 42.925 | 48.373 | 25.068 | 4.614 | 1 | 0 | 56.485 | 52.135 | 43.841 | 16.717 | 0 | 0 | 54.427 | 29.982 | [5 empty] | 0 | 12.305 | 12 | 5.2528 | 4.9178 | 4.8892 | 4.6154 | 0.30246 | 5.7581
| 13:09 | 0 | 14.148 | 0 | 4 | 0 | 55.3 | 55.643 | 42.76 | 42.946 | 48.625 | 25.092 | 4.387 | 1 | 0 | 56.462 | 52.112 | 43.817 | 16.717 | 0 | 0 | 54.359 | 29.982 | [5 empty] | 0 | 12.354 | 0 | 5.3189 | 4.9807 | 4.8919 | 4.6154 | 0.36529 | 6.8678
| 13:10 | 1 | 14.171 | 0 | 5 | 0 | 55.438 | 55.713 | 42.76 | 43.018 | 48.741 | 25.139 | 4.336 | 1 | 0 | 56.462 | 52.135 | 43.793 | 16.717 | 0 | 0 | 54.406 | 30.006 | [5 empty] | 14.171 | 12.42 | 1 | 5.3338 | 4.9948 | 4.5628 | 4.2857 | 0.70908 | 13.2942
| 13:11 | 0 | 14.123 | 0 | 5 | 0 | 55.482 | 55.895 | 42.853 | 43.066 | 48.534 | 25.164 | 4.591 | 2 | 0 | 56.462 | 52.112 | 43.817 | 16.74 | 0 | 0 | 54.406 | 30.055 | [5 empty] | 0 | 12.416 | 2 | 5.2595 | 4.9242 | 4.5598 | 4.2857 | 0.6385 | 12.1399
| 13:12 | 0 | 14.123 | 0 | 4 | 0 | 55.505 | 55.918 | 42.994 | 43.135 | 48.625 | 25.213 | 4.565 | 1 | 0 | 56.462 | 52.112 | 43.841 | 16.717 | 0 | 0 | 54.268 | 30.031 | [5 empty] | 0 | 12.37 | 3 | 5.2671 | 4.9314 | 4.5601 | 4.2857 | 0.64569 | 12.2591
| 13:13 | 0 | 14.115 | 0 | 5 | 0 | 55.431 | 55.865 | 42.963 | 43.104 | 48.711 | 25.132 | 4.48 | 1 | 0 | 56.41 | 52.058 | 43.81 | 16.685 | 0 | 0 | 54.259 | 29.999 | [5 empty] | 0 | 12.327 | 4 | 5.2918 | 4.9549 | 4.5612 | 4.2857 | 0.66922 | 12.6463
| 13:14 | 1 | 14.148 | 0 | 5 | 0 | 55.505 | 55.918 | 43.135 | 43.228 | 48.856 | 25.213 | 4.413 | 2 | 0 | 56.462 | 52.088 | 43.841 | 16.717 | 0 | 0 | 54.313 | 30.006 | [5 empty] | 14.148 | 12.277 | 5 | 5.3113 | 4.9735 | 4.5619 | 4.2857 | 0.68777 | 12.949
| 13:15 | 0 | 14.148 | 0 | 4 | 0 | 55.552 | 55.918 | 43.276 | 43.37 | 48.695 | 25.164 | 4.513 | 1 | 0 | 56.439 | 52.088 | 43.841 | 16.717 | 0 | 0 | 54.268 | 30.006 | [5 empty] | 0 | 12.182 | 6 | 5.2822 | 4.9458 | 4.5608 | 4.2857 | 0.66009 | 12.4964
| 13:16 | 0 | 14.203 | 0 | 5 | 0 | 55.65 | 56.04 | 43.284 | 43.425 | 49.253 | 25.22 | 4.521 | 1 | 0 | 56.469 | 52.095 | 43.896 | 16.75 | 0 | 0 | 54.299 | 30.014 | [5 empty] | 0 | 12.225 | 7 | 5.2799 | 4.9436 | 4.5607 | 4.2857 | 0.65787 | 12.46
| 13:17 | 1 | 14.171 | 1 | 5 | 0 | 55.734 | 56.079 | 43.37 | 43.487 | 49.246 | 25.188 | 4.488 | 1 | 0 | 56.439 | 52.042 | 43.865 | 16.74 | 0 | 0 | 54.268 | 29.982 | [5 empty] | 14.171 | 12.247 | 8 | 5.2895 | 4.9527 | 4.5611 | 4.2857 | 0.66701 | 12.61
| 13:18 | 0 | 14.148 | 0 | 5 | 0 | 55.804 | 56.103 | 43.346 | 43.559 | 49.407 | 25.114 | 4.413 | 1 | 0 | 56.416 | 52.065 | 43.865 | 16.717 | 0 | 0 | 54.245 | 30.006 | [5 empty] | 0 | 12.245 | 9 | 5.3113 | 4.9735 | 4.5619 | 4.2857 | 0.68777 | 12.949
| 13:19 | 0 | 14.171 | 0 | 4 | 0 | 55.965 | 56.282 | 43.487 | 43.628 | 49.68 | 25.139 | 4.312 | 2 | 0 | 56.416 | 52.065 | 43.886 | 16.717 | 0 | 0 | 54.289 | 29.982 | [5 empty] | 0 | 12.337 | 10 | 5.3407 | 5.0014 | 4.5631 | 4.2857 | 0.71572 | 13.4012
| 13:20 | 0 | 14.196 | 0 | 5 | 0 | 55.986 | 56.394 | 43.511 | 43.676 | 50.025 | 25.259 | 4.464 | 1 | 0 | 56.462 | 52.065 | 43.934 | 16.74 | 0 | 0 | 54.268 | 30.006 | [5 empty] | 0 | 12.31 | 11 | 5.2965 | 4.9594 | 4.5613 | 4.2857 | 0.67365 | 12.7188
| 13:21 | 1 | 14.171 | 0 | 5 | 0 | 55.986 | 56.394 | 43.604 | 43.7 | 49.864 | 25.235 | 4.387 | 1 | 0 | 56.439 | 52.021 | 43.934 | 16.717 | 0 | 0 | 54.245 | 30.006 | [5 empty] | 14.171 | 12.286 | 12 | 5.3189 | 4.9807 | 4.5622 | 4.2857 | 0.69496 | 13.0659
| 13:22 | 0 | 14.196 | 0 | 4 | 1 | 56.033 | 56.439 | 43.676 | 43.841 | 49.817 | 25.259 | 4.261 | 2 | 0 | 56.462 | 52.088 | 43.91 | 16.765 | 0 | 0 | 54.198 | 30.006 | [5 empty] | 0 | 12.192 | 13 | 5.3556 | 5.0156 | 4.5637 | 4.2857 | 0.72984 | 13.6276
| 13:23 | 0 | 14.181 | 0 | 5 | 0 | 56.086 | 56.469 | 43.752 | 43.917 | 49.733 | 25.316 | 4.32 | 1 | 0 | 56.444 | 52.025 | 43.941 | 16.773 | 0 | 0 | 54.203 | 30.06 | [5 empty] | 0 | 12.169 | 0 | 5.3384 | 4.9992 | 4.563 | 4.2857 | 0.71351 | 13.3656
| 13:24 | 0 | 14.133 | 0 | 5 | 0 | 56.063 | 56.492 | 43.683 | 43.941 | 49.551 | 25.293 | 4.019 | 1 | 0 | 56.401 | 52.028 | 43.896 | 16.75 | 0 | 0 | 54.159 | 29.967 | [5 empty] | 0 | 12.122 | 1 | 5.4261 | 5.0825 | 4.8963 | 4.6154 | 0.46716 | 8.6095
| 13:25 | 1 | 14.125 | 0 | 5 | 0 | 56.15 | 56.464 | 43.771 | 43.937 | 49.682 | 25.24 | 4.062 | 1 | 0 | 56.373 | 51.953 | 43.913 | 16.695 | 0 | 0 | 54.086 | 29.938 | [5 empty] | 14.125 | 12.213 | 2 | 5.4135 | 5.0706 | 4.8958 | 4.6154 | 0.45525 | 8.4095
| 13:26 | 0 | 14.156 | 1 | 4 | 0 | 56.289 | 56.626 | 43.8 | 43.989 | 49.803 | 25.244 | 4.194 | 2 | 0 | 56.401 | 51.981 | 43.896 | 16.7 | 0 | 0 | 54.182 | 29.991 | [5 empty] | 0 | 12.3 | 3 | 5.3751 | 5.0341 | 4.8942 | 4.6154 | 0.41872 | 7.7899
| 13:27 | 0 | 14.191 | 0 | 5 | 0 | 56.389 | 56.747 | 43.905 | 44.07 | 49.95 | 25.303 | 4.23 | 1 | 0 | 56.432 | 51.99 | 43.999 | 16.76 | 0 | 0 | 54.238 | 30.001 | [5 empty] | 0 | 12.319 | 4 | 5.3646 | 5.0241 | 4.8938 | 4.6154 | 0.40875 | 7.6194
| 13:28 | 0 | 14.133 | 0 | 5 | 0 | 56.378 | 56.761 | 43.896 | 44.106 | 50.079 | 25.244 | 4.171 | 1 | 0 | 56.401 | 52.004 | 43.941 | 16.677 | 0 | 0 | 54.205 | 29.967 | [5 empty] | 0 | 12.272 | 5 | 5.3818 | 5.0405 | 4.8945 | 4.6154 | 0.42508 | 7.8985
| 13:29 | 1 | 14.156 | 0 | 4 | 0 | 56.446 | 56.827 | 44.037 | 44.154 | 50.216 | 25.22 | 4.297 | 1 | 0 | 56.401 | 51.958 | 43.917 | 16.7 | 0 | 0 | 54.205 | 30.014 | [5 empty] | 14.156 | 12.292 | 6 | 5.3451 | 5.0056 | 4.893 | 4.6154 | 0.39021 | 7.3002
| 13:30 | 0 | 14.133 | 0 | 5 | 0 | 56.446 | 56.873 | 44.037 | 44.178 | 50.237 | 25.244 | 4.346 | 1 | 0 | 56.378 | 51.958 | 43.896 | 16.725 | 0 | 0 | 54.275 | 30.038 | [5 empty] | 0 | 12.268 | 7 | 5.3308 | 4.992 | 4.8924 | 4.6154 | 0.37664 | 7.0653
| 13:31 | 0 | 14.156 | 0 | 5 | 0 | 56.469 | 56.873 | 44.082 | 44.224 | 50.49 | 25.269 | 4.549 | 2 | 0 | 56.401 | 51.934 | 43.989 | 16.725 | 0 | 0 | 54.229 | 30.038 | [5 empty] | 0 | 12.245 | 8 | 5.2717 | 4.9358 | 4.89 | 4.6154 | 0.32045 | 6.0787
| 13:32 | 0 | 14.133 | 0 | 4 | 0 | 56.469 | 56.873 | 44.106 | 44.317 | 50.422 | 25.1 | 4.498 | 1 | 0 | 56.401 | 51.934 | 43.941 | 16.75 | 0 | 0 | 54.229 | 30.014 | [5 empty] | 0 | 12.152 | 9 | 5.2866 | 4.95 | 4.8906 | 4.6154 | 0.33457 | 6.3286
| 13:33 | 1 | 14.133 | 0 | 5 | 0 | 56.512 | 56.939 | 44.178 | 44.341 | 50.445 | 25.149 | 4.449 | 1 | 0 | 56.401 | 51.934 | 43.965 | 16.75 | 0 | 0 | 54.252 | 30.038 | [5 empty] | 14.133 | 12.171 | 10 | 5.3009 | 4.9635 | 4.8912 | 4.6154 | 0.34813 | 6.5675
| 13:34 | 0 | 14.191 | 0 | 5 | 0 | 56.567 | 56.971 | 44.116 | 44.374 | 50.156 | 24.965 | 4.66 | 1 | 0 | 56.432 | 51.967 | 44.023 | 16.785 | 0 | 0 | 54.238 | 30.048 | [5 empty] | 0 | 12.193 | 11 | 5.2394 | 4.9051 | 4.8887 | 4.6154 | 0.28973 | 5.5298
| 13:35 | 0 | 14.191 | 0 | 4 | 1 | 56.658 | 57.017 | 44.188 | 44.398 | 50.431 | 25.014 | 4.585 | 1 | 0 | 56.41 | 51.946 | 43.999 | 16.76 | 0 | 0 | 54.191 | 30.026 | [5 empty] | 0 | 12.26 | 12 | 5.2612 | 4.9259 | 4.8896 | 4.6154 | 0.31049 | 5.9014
| 13:36 | 1 | 14.191 | 1 | 5 | 0 | 56.702 | 57.106 | 44.233 | 44.446 | 50.753 | 25.085 | 4.611 | 2 | 0 | 56.432 | 51.923 | 44.023 | 16.76 | 0 | 0 | 54.147 | 30.072 | [5 empty] | 14.191 | 12.256 | 0 | 5.2537 | 4.9187 | 4.8893 | 4.6154 | 0.30329 | 5.7729
| 13:37 | 0 | 14.133 | 0 | 5 | 0 | 56.715 | 57.119 | 44.271 | 44.482 | 50.469 | 25.051 | 4.65 | 1 | 0 | 56.378 | 51.913 | 43.989 | 16.725 | 0 | 0 | 54.091 | 30.038 | [5 empty] | 0 | 12.233 | 1 | 5.2423 | 4.9079 | 3.1306 | 2.8571 | 2.0507 | 39.1189
| 13:38 | 0 | 14.108 | 0 | 4 | 0 | 56.761 | 57.186 | 44.224 | 44.529 | 50.469 | 25.124 | 4.601 | 1 | 0 | 56.41 | 51.923 | 44.023 | 16.76 | 0 | 0 | 54.124 | 30.072 | [5 empty] | 0 | 12.232 | 2 | 5.2566 | 4.9214 | 3.1312 | 2.8571 | 2.0643 | 39.2707
| 13:39 | 0 | 14.133 | 0 | 5 | 0 | 48.977 | 55.284 | 44.341 | 44.552 | 36.517 | 25.195 | 4.65 | 1 | 0 | 56.378 | 51.89 | 44.013 | 16.725 | 0 | 0 | 54.138 | 30.038 | [5 empty] | 0 | 4.425 | 3 | 5.2423 | 4.9079 | 3.1306 | 2.8571 | 2.0507 | 39.1189
| 13:40 | 0 | 14.168 | 0 | 4 | 0 | 46.167 | 47.978 | 44.47 | 44.629 | 31.519 | 25.279 | 4.66 | 0 | 0 | 56.389 | 51.899 | 44.023 | 16.785 | 0 | 0 | 54.17 | 30.072 | [5 empty] | 0 | 1.538 | 4 | 5.2394 | 4.9051 | 3.1305 | 2.8571 | 2.048 | 39.0878
| 13:41 | 0 | 14.168 | 0 | 5 | 0 | 45.387 | 46.188 | 44.35 | 44.652 | 29.158 | 25.279 | 4.66 | 0 | 0 | 56.389 | 51.899 | 44.047 | 16.785 | 0 | 0 | 54.17 | 30.072 | [5 empty] | 0 | 0.735 | 5 | 5.2394 | 4.9051 | 3.1305 | 2.8571 | 2.048 | 39.0878
| 13:42 | 0 | 14.108 | 0 | 5 | 0 | 44.965 | 45.583 | 43.8 | 44.413 | 26.858 | 25.244 | 4.449 | 0 | 0 | 56.289 | 51.867 | 44.013 | 16.75 | 0 | 0 | 54.114 | 30.038 | [5 empty] | 0 | 0.552 | 6 | 5.3009 | 4.9635 | 3.1329 | 2.8571 | 2.1064 | 39.7365
| 13:43 | 0 | 14.168 | 0 | 4 | 0 | 44.585 | 45.25 | 42.2 | 43.329 | 26.735 | 25.34 | 4.346 | 1 | 0 | 56.355 | 51.888 | 44.08 | 16.773 | 0 | 0 | 54.112 | 30.06 | [5 empty] | 0 | 1.256 | 7 | 5.3308 | 4.992 | 3.1342 | 2.8571 | 2.1349 | 40.0478
| 13:44 | 0 | 14.181 | 0 | 5 | 0 | 43.118 | 44.503 | 41.025 | 41.755 | 23.942 | 25.34 | 4.598 | 0 | 0 | 56.309 | 51.864 | 43.987 | 16.773 | 0 | 0 | 54.135 | 30.109 | [5 empty] | 0 | 1.363 | 8 | 5.2575 | 4.9223 | 3.1312 | 2.8571 | 2.0651 | 39.28
| 13:45 | 0 | 14.12 | 0 | 5 | 0 | 41.626 | 42.848 | 40.286 | 40.805 | 23.28 | 25.281 | 4.485 | 0 | 0 | 56.277 | 51.855 | 43.908 | 16.763 | 0 | 0 | 54.103 | 30.05 | [5 empty] | 0 | 0.821 | 9 | 5.2904 | 4.9536 | 3.1325 | 2.8571 | 2.0964 | 39.6269
| 13:46 | 0 | 14.12 | 0 | 5 | 0 | 40.758 | 41.58 | 39.887 | 40.241 | 21.981 | 25.208 | 4.511 | 0 | 0 | 56.234 | 51.832 | 43.884 | 16.737 | 0 | 0 | 54.126 | 30.075 | [5 empty] | 0 | 0.517 | 10 | 5.2828 | 4.9464 | 3.1322 | 2.8571 | 2.0892 | 39.5475
| 13:47 | 0 | 14.181 | 1 | 4 | 0 | 40.274 | 40.86 | 39.334 | 39.875 | 20.953 | 25.146 | 4.521 | 0 | 0 | 56.243 | 51.797 | 43.822 | 16.773 | 0 | 0 | 54.112 | 30.109 | [5 empty] | 0 | 0.399 | 11 | 5.2799 | 4.9436 | 3.1321 | 2.8571 | 2.0864 | 39.5169
| 13:48 | 0 | 14.168 | 0 | 5 | 0 | 39.746 | 40.358 | 38.526 | 39.16 | 20.897 | 25.063 | 4.511 | 0 | 0 | 56.165 | 51.764 | 43.743 | 16.737 | 0 | 0 | 54.056 | 30.05 | [5 empty] | 0 | 0.586 | 12 | 5.2828 | 4.9464 | 3.1322 | 2.8571 | 2.0892 | 39.5475
| 13:49 | 0 | 14.145 | 0 | 5 | 0 | 47.91 | 40.169 | 37.89 | 38.385 | 38.995 | 25.041 | 4.562 | 0 | 0 | 56.142 | 51.741 | 43.647 | 16.712 | 0 | 0 | 54.033 | 30.004 | [5 empty] | 0 | 9.525 | 13 | 5.2679 | 4.9322 | 3.1316 | 2.8571 | 2.0751 | 39.391
| 13:50 | 1 | 14.145 | 0 | 5 | 0 | 51.808 | 50.272 | 37.349 | 37.772 | 39.37 | 24.967 | 4.462 | 1 | 0 | 56.075 | 51.741 | 43.554 | 16.737 | 0 | 0 | 54.056 | 30.004 | [5 empty] | 14.145 | 14.036 | 14 | 5.2971 | 4.9599 | 3.1328 | 2.8571 | 2.1028 | 39.697
| 13:51 | 0 | 14.145 | 0 | 4 | 0 | 52.749 | 52.52 | 36.997 | 37.373 | 39.487 | 24.896 | 4.436 | 1 | 0 | 56.075 | 51.764 | 43.484 | 16.763 | 0 | 0 | 54.079 | 30.026 | [5 empty] | 0 | 15.376 | 15 | 5.3046 | 4.9671 | 3.1331 | 2.8571 | 2.11 | 39.776
| 13:52 | 0 | 14.145 | 0 | 5 | 0 | 53.139 | 53.253 | 37.325 | 37.186 | 39.724 | 24.823 | 4.485 | 2 | 0 | 56.028 | 51.741 | 43.437 | 16.737 | 0 | 0 | 54.033 | 30.05 | [5 empty] | 0 | 15.953 | 16 | 5.2904 | 4.9536 | 3.1325 | 2.8571 | 2.0964 | 39.6269
| 13:53 | 1 | 14.168 | 0 | 5 | 0 | 53.253 | 53.461 | 37.913 | 37.82 | 40.358 | 24.798 | 4.511 | 2 | 0 | 56.005 | 51.717 | 43.413 | 16.737 | 0 | 0 | 54.079 | 30.004 | [5 empty] | 14.168 | 15.433 | 17 | 5.2828 | 4.9464 | 3.1322 | 2.8571 | 2.0892 | 39.5475
| 13:54 | 0 | 14.168 | 0 | 4 | 0 | 53.391 | 53.622 | 38.712 | 38.385 | 41.088 | 24.798 | 4.536 | 1 | 0 | 56.028 | 51.694 | 43.389 | 16.763 | 0 | 0 | 54.012 | 30.004 | [5 empty] | 0 | 15.006 | 18 | 5.2755 | 4.9394 | 3.1319 | 2.8571 | 2.0823 | 39.4709
| 13:55 | 0 | 14.168 | 0 | 5 | 0 | 53.484 | 53.736 | 40.076 | 39.466 | 41.863 | 24.727 | 4.41 | 2 | 0 | 56.005 | 51.671 | 43.367 | 16.737 | 0 | 0 | 54.012 | 30.004 | [5 empty] | 0 | 14.018 | 19 | 5.3122 | 4.9743 | 3.1334 | 2.8571 | 2.1172 | 39.8548
| 13:56 | 1 | 14.203 | 0 | 5 | 1 | 53.584 | 53.907 | 41.167 | 40.791 | 42.647 | 24.712 | 4.498 | 1 | 0 | 56.037 | 51.727 | 43.401 | 16.773 | 0 | 0 | 54.065 | 30.06 | [5 empty] | 14.203 | 12.793 | 20 | 5.2866 | 4.95 | 3.1324 | 2.8571 | 2.0928 | 39.5872
| 13:57 | 0 | 14.168 | 1 | 4 | 0 | 53.736 | 53.965 | 41.815 | 41.698 | 43.178 | 24.752 | 4.536 | 2 | 0 | 55.984 | 51.671 | 43.413 | 16.737 | 0 | 0 | 54.012 | 30.05 | [5 empty] | 0 | 12.038 | 0 | 5.2755 | 4.9394 | 3.1319 | 2.8571 | 2.0823 | 39.4709
| 13:58 | 0 | 14.228 | 0 | 5 | 0 | 54.159 | 54.296 | 42.2 | 42.248 | 44.011 | 24.761 | 4.498 | 1 | 0 | 56.016 | 51.659 | 43.494 | 16.798 | 0 | 0 | 54.089 | 30.038 | [5 empty] | 0 | 11.911 | 1 | 5.2866 | 4.95 | 4.5609 | 4.2857 | 0.66424 | 12.5646
| 13:59 | 0 | 14.228 | 0 | 5 | 0 | 54.548 | 54.686 | 42.461 | 42.53 | 44.755 | 24.857 | 4.65 | 1 | 0 | 56.037 | 51.703 | 43.542 | 16.747 | 0 | 0 | 54.089 | 30.038 | [5 empty] | 0 | 12.018 | 2 | 5.2423 | 4.9079 | 4.5591 | 4.2857 | 0.62217 | 11.8681
| 14:00 | 1 | 14.228 | 0 | 4 | 0 | 54.73 | 55.006 | 42.599 | 42.695 | 45.399 | 24.857 | 4.673 | 2 | 0 | 56.037 | 51.682 | 43.611 | 16.725 | 0 | 0 | 54.044 | 30.06 | [5 empty] | 14.228 | 12.035 | 3 | 5.2356 | 4.9015 | 4.5589 | 4.2857 | 0.6158 | 11.7617
| 14:01 | 0 | 14.168 | 0 | 5 | 0 | 54.791 | 55.158 | 42.707 | 42.803 | 45.756 | 24.798 | 4.637 | 1 | 0 | 56.005 | 51.65 | 43.647 | 16.737 | 0 | 0 | 54.012 | 30.05 | [5 empty] | 0 | 11.988 | 4 | 5.2461 | 4.9115 | 4.5593 | 4.2857 | 0.62576 | 11.9282
| 14:02 | 0 | 14.168 | 0 | 5 | 0 | 54.882 | 55.249 | 42.896 | 42.989 | 46.146 | 24.774 | 4.614 | 1 | 0 | 56.028 | 51.671 | 43.602 | 16.737 | 0 | 0 | 54.021 | 30.038 | [5 empty] | 0 | 11.893 | 5 | 5.2528 | 4.9178 | 4.5596 | 4.2857 | 0.63213 | 12.0342
| 14:03 | 0 | 14.203 | 0 | 4 | 0 | 55.19 | 55.442 | 43.047 | 43.142 | 46.615 | 24.882 | 4.624 | 2 | 0 | 56.063 | 51.682 | 43.707 | 16.798 | 0 | 0 | 54 | 30.063 | [5 empty] | 0 | 12.048 | 6 | 5.2499 | 4.9151 | 4.5595 | 4.2857 | 0.62936 | 11.9881
| 14:04 | 1 | 14.216 | 0 | 5 | 0 | 55.249 | 55.662 | 43.202 | 43.272 | 46.879 | 24.847 | 4.611 | 1 | 0 | 56.051 | 51.694 | 43.767 | 16.81 | 0 | 0 | 54.056 | 30.099 | [5 empty] | 14.216 | 11.977 | 7 | 5.2537 | 4.9187 | 4.5596 | 4.2857 | 0.63296 | 12.048
| 14:05 | 0 | 14.216 | 0 | 5 | 0 | 55.319 | 55.685 | 43.202 | 43.389 | 47.269 | 24.869 | 4.508 | 1 | 0 | 56.051 | 51.673 | 43.767 | 16.785 | 0 | 0 | 54.012 | 30.146 | [5 empty] | 0 | 11.93 | 8 | 5.2837 | 4.9472 | 4.5608 | 4.2857 | 0.66147 | 12.5192
| 14:06 | 0 | 14.208 | 1 | 5 | 0 | 55.47 | 55.769 | 43.264 | 43.475 | 47.238 | 24.815 | 4.73 | 2 | 0 | 56.044 | 51.596 | 43.688 | 16.752 | 0 | 0 | 53.935 | 30.09 | [5 empty] | 0 | 11.995 | 9 | 5.219 | 4.8857 | 4.5582 | 4.2857 | 0.60002 | 11.4968
| 14:07 | 0 | 14.241 | 0 | 4 | 0 | 55.571 | 55.937 | 43.389 | 43.578 | 47.474 | 24.894 | 4.66 | 1 | 0 | 56.075 | 51.626 | 43.788 | 16.785 | 0 | 0 | 53.918 | 30.099 | [5 empty] | 0 | 11.993 | 10 | 5.2394 | 4.9051 | 4.559 | 4.2857 | 0.6194 | 11.8219
| 14:08 | 1 | 14.241 | 0 | 5 | 0 | 55.753 | 56.075 | 43.413 | 43.647 | 48.139 | 24.894 | 4.637 | 1 | 0 | 56.075 | 51.65 | 43.767 | 16.81 | 0 | 0 | 53.918 | 30.099 | [5 empty] | 14.241 | 12.106 | 11 | 5.2461 | 4.9115 | 4.5593 | 4.2857 | 0.62576 | 11.9282
| 14:09 | 0 | 14.241 | 0 | 5 | 0 | 55.869 | 56.257 | 43.578 | 43.695 | 48.622 | 24.967 | 4.508 | 1 | 0 | 56.098 | 51.65 | 43.836 | 16.785 | 0 | 0 | 53.942 | 30.099 | [5 empty] | 0 | 12.174 | 12 | 5.2837 | 4.9472 | 4.5608 | 4.2857 | 0.66147 | 12.5192
| 14:10 | 0 | 14.216 | 0 | 5 | 1 | 55.823 | 56.323 | 43.554 | 43.767 | 48.209 | 24.918 | 4.686 | 2 | 0 | 56.075 | 51.65 | 43.836 | 16.785 | 0 | 0 | 53.918 | 30.05 | [5 empty] | 0 | 12.056 | 13 | 5.2318 | 4.8979 | 4.5587 | 4.2857 | 0.6122 | 11.7015
| 14:11 | 1 | 14.241 | 0 | 4 | 0 | 55.89 | 56.257 | 43.53 | 43.767 | 48.69 | 24.967 | 4.763 | 1 | 0 | 56.098 | 51.626 | 43.884 | 16.81 | 0 | 0 | 53.897 | 30.099 | [5 empty] | 14.241 | 12.123 | 0 | 5.2094 | 4.8766 | 4.5578 | 4.2857 | 0.59089 | 11.3427
| 14:12 | 0 | 14.241 | 0 | 5 | 0 | 55.89 | 56.3 | 43.626 | 43.788 | 48.828 | 24.989 | 4.889 | 1 | 0 | 56.098 | 51.603 | 43.884 | 16.81 | 0 | 0 | 53.874 | 30.099 | [5 empty] | 0 | 12.102 | 1 | 5.1727 | 4.8417 | 4.886 | 4.6154 | 0.22634 | 4.3756
| 14:13 | 0 | 14.241 | 0 | 5 | 0 | 55.89 | 56.3 | 43.578 | 43.812 | 49.264 | 24.967 | 4.712 | 1 | 0 | 56.098 | 51.65 | 43.884 | 16.81 | 0 | 0 | 53.874 | 30.075 | [5 empty] | 0 | 12.078 | 2 | 5.2243 | 4.8907 | 4.8881 | 4.6154 | 0.27533 | 5.2703
| 14:14 | 0 | 14.241 | 0 | 5 | 0 | 55.869 | 56.3 | 43.578 | 43.86 | 49.173 | 25.014 | 4.789 | 1 | 0 | 56.098 | 51.556 | 43.836 | 16.737 | 0 | 0 | 53.827 | 30.05 | [5 empty] | 0 | 12.009 | 3 | 5.2018 | 4.8694 | 4.8872 | 4.6154 | 0.25402 | 4.8833
| 14:15 | 1 | 14.216 | 0 | 4 | 0 | 55.799 | 56.277 | 43.578 | 43.884 | 49.264 | 25.134 | 4.938 | 2 | 0 | 56.098 | 51.626 | 43.884 | 16.785 | 0 | 0 | 53.897 | 30.121 | [5 empty] | 14.216 | 11.915 | 4 | 5.1585 | 4.8282 | 4.8854 | 4.6154 | 0.21278 | 4.1248
| 14:16 | 0 | 14.216 | 1 | 5 | 0 | 55.708 | 56.257 | 43.461 | 43.767 | 49.379 | 25.087 | 4.737 | 1 | 0 | 56.098 | 51.603 | 43.905 | 16.81 | 0 | 0 | 53.942 | 30.099 | [5 empty] | 0 | 11.941 | 5 | 5.217 | 4.8838 | 4.8878 | 4.6154 | 0.26841 | 5.145
| 14:17 | 0 | 14.216 | 0 | 5 | 0 | 55.662 | 56.188 | 43.413 | 43.743 | 49.332 | 25.087 | 4.712 | 1 | 0 | 56.075 | 51.58 | 43.884 | 16.785 | 0 | 0 | 53.897 | 30.075 | [5 empty] | 0 | 11.919 | 6 | 5.2243 | 4.8907 | 4.8881 | 4.6154 | 0.27533 | 5.2703
| 14:18 | 0 | 14.216 | 0 | 5 | 0 | 55.594 | 56.121 | 43.413 | 43.671 | 49.607 | 25.038 | 4.686 | 2 | 0 | 56.098 | 51.58 | 43.86 | 16.76 | 0 | 0 | 53.827 | 30.075 | [5 empty] | 0 | 11.923 | 7 | 5.2318 | 4.8979 | 4.8884 | 4.6154 | 0.28253 | 5.4002
| 14:19 | 1 | 14.246 | 0 | 5 | 0 | 55.713 | 56.079 | 43.535 | 43.748 | 49.843 | 25.068 | 4.691 | 1 | 0 | 56.15 | 51.608 | 43.934 | 16.79 | 0 | 0 | 53.832 | 30.129 | [5 empty] | 14.246 | 11.965 | 8 | 5.2304 | 4.8965 | 4.8883 | 4.6154 | 0.28115 | 5.3753
| 14:20 | 0 | 14.266 | 0 | 4 | 0 | 55.662 | 56.145 | 43.506 | 43.767 | 49.836 | 25.087 | 4.763 | 1 | 0 | 56.121 | 51.58 | 43.905 | 16.81 | 0 | 0 | 53.804 | 30.121 | [5 empty] | 0 | 11.895 | 9 | 5.2094 | 4.8766 | 4.8875 | 4.6154 | 0.26122 | 5.0143
| 14:21 | 0 | 14.271 | 0 | 5 | 0 | 55.645 | 56.126 | 43.559 | 43.795 | 49.934 | 25.092 | 4.895 | 1 | 0 | 56.126 | 51.608 | 43.934 | 16.84 | 0 | 0 | 53.855 | 30.2 | [5 empty] | 0 | 11.85 | 10 | 5.171 | 4.8401 | 4.8859 | 4.6154 | 0.22468 | 4.345
| 14:22 | 0 | 14.296 | 0 | 5 | 0 | 55.666 | 56.103 | 43.63 | 43.841 | 49.591 | 25.043 | 4.616 | 2 | 0 | 56.126 | 51.584 | 43.913 | 16.866 | 0 | 0 | 53.832 | 30.104 | [5 empty] | 0 | 11.825 | 11 | 5.2522 | 4.9173 | 4.8892 | 4.6154 | 0.30191 | 5.7482
| 14:23 | 1 | 14.296 | 0 | 5 | 1 | 55.713 | 56.15 | 43.654 | 43.877 | 49.761 | 25.08 | 4.503 | 1 | 0 | 56.114 | 51.596 | 43.877 | 16.828 | 0 | 0 | 53.752 | 30.068 | [5 empty] | 14.296 | 11.836 | 12 | 5.2851 | 4.9486 | 4.8905 | 4.6154 | 0.33318 | 6.3042
| 14:24 | 0 | 14.203 | 0 | 5 | 0 | 55.72 | 56.154 | 43.683 | 43.896 | 49.689 | 25.026 | 4.498 | 1 | 0 | 56.063 | 51.524 | 43.872 | 16.773 | 0 | 0 | 53.61 | 30.014 | [5 empty] | 0 | 11.824 | 0 | 5.2866 | 4.95 | 4.8906 | 4.6154 | 0.33457 | 6.3286
| 14:25 | 0 | 14.211 | 1 | 5 | 0 | 55.748 | 56.204 | 43.664 | 43.925 | 49.694 | 25.056 | 4.807 | 1 | 0 | 56.068 | 51.552 | 43.901 | 16.828 | 0 | 0 | 53.752 | 30.043 | [5 empty] | 0 | 11.823 | 1 | 5.1966 | 4.8644 | 4.5573 | 4.2857 | 0.57871 | 11.1363
| 14:26 | 0 | 14.203 | 0 | 4 | 0 | 55.743 | 56.223 | 43.635 | 43.965 | 49.827 | 25.026 | 4.647 | 2 | 0 | 56.04 | 51.545 | 43.872 | 16.798 | 0 | 0 | 53.724 | 29.989 | [5 empty] | 0 | 11.778 | 2 | 5.2432 | 4.9087 | 4.5592 | 4.2857 | 0.623 | 11.882
| 14:27 | 1 | 14.284 | 0 | 5 | 0 | 55.977 | 56.339 | 43.76 | 44.066 | 49.946 | 25.031 | 4.578 | 1 | 0 | 56.091 | 51.528 | 43.925 | 16.803 | 0 | 0 | 53.776 | 30.068 | [5 empty] | 14.284 | 11.911 | 3 | 5.2633 | 4.9278 | 4.56 | 4.2857 | 0.6421 | 12.1995
| 14:28 | 0 | 14.228 | 0 | 5 | 0 | 55.972 | 56.403 | 43.776 | 44.013 | 49.871 | 25.002 | 4.673 | 1 | 0 | 56.063 | 51.524 | 43.917 | 16.798 | 0 | 0 | 53.771 | 30.063 | [5 empty] | 0 | 11.959 | 4 | 5.2356 | 4.9015 | 4.5589 | 4.2857 | 0.6158 | 11.7617
| 14:29 | 0 | 14.228 | 0 | 5 | 0 | 56.016 | 56.446 | 43.848 | 44.13 | 49.827 | 25.075 | 4.799 | 1 | 0 | 56.04 | 51.524 | 43.896 | 16.798 | 0 | 0 | 53.748 | 30.038 | [5 empty] | 0 | 11.886 | 5 | 5.1989 | 4.8666 | 4.5574 | 4.2857 | 0.58092 | 11.1739
| 14:30 | 1 | 14.259 | 0 | 5 | 0 | 56.044 | 56.496 | 43.877 | 44.159 | 49.969 | 25.056 | 4.755 | 2 | 0 | 56.044 | 51.505 | 43.97 | 16.828 | 0 | 0 | 53.776 | 30.068 | [5 empty] | 14.259 | 11.885 | 6 | 5.2117 | 4.8788 | 4.5579 | 4.2857 | 0.5931 | 11.3801
| 14:31 | 0 | 14.259 | 0 | 4 | 0 | 56.068 | 56.496 | 43.994 | 44.252 | 50.221 | 25.08 | 4.678 | 1 | 0 | 56.044 | 51.528 | 43.925 | 16.828 | 0 | 0 | 53.752 | 30.117 | [5 empty] | 0 | 11.816 | 7 | 5.2342 | 4.9001 | 4.5588 | 4.2857 | 0.61442 | 11.7386
| 14:32 | 0 | 14.259 | 0 | 5 | 0 | 56.114 | 56.542 | 44.111 | 44.324 | 50.06 | 25.129 | 4.678 | 1 | 0 | 56.068 | 51.505 | 43.925 | 16.828 | 0 | 0 | 53.776 | 30.139 | [5 empty] | 0 | 11.79 | 8 | 5.2342 | 4.9001 | 4.5588 | 4.2857 | 0.61442 | 11.7386
| 14:33 | 0 | 14.211 | 0 | 5 | 0 | 56.181 | 56.585 | 44.204 | 44.393 | 49.969 | 25.08 | 4.477 | 1 | 0 | 56.044 | 51.505 | 43.946 | 16.803 | 0 | 0 | 53.752 | 30.139 | [5 empty] | 0 | 11.788 | 9 | 5.2927 | 4.9558 | 4.5612 | 4.2857 | 0.67005 | 12.6599
| 14:34 | 1 | 14.259 | 0 | 5 | 0 | 56.25 | 56.654 | 44.228 | 44.441 | 49.855 | 25.154 | 4.704 | 2 | 0 | 56.044 | 51.505 | 43.946 | 16.803 | 0 | 0 | 53.776 | 30.163 | [5 empty] | 14.259 | 11.809 | 10 | 5.2266 | 4.8929 | 4.5585 | 4.2857 | 0.60722 | 11.6179
| 14:35 | 0 | 14.259 | 1 | 5 | 0 | 56.339 | 56.743 | 44.3 | 44.487 | 50.174 | 25.129 | 4.678 | 1 | 0 | 56.044 | 51.458 | 43.97 | 16.803 | 0 | 0 | 53.729 | 30.163 | [5 empty] | 0 | 11.852 | 11 | 5.2342 | 4.9001 | 4.5588 | 4.2857 | 0.61442 | 11.7386
| 14:36 | 0 | 14.259 | 0 | 5 | 0 | 56.339 | 56.766 | 44.252 | 44.51 | 49.899 | 25.225 | 4.578 | 1 | 0 | 56.044 | 51.482 | 43.946 | 16.828 | 0 | 0 | 53.752 | 30.139 | [5 empty] | 0 | 11.829 | 12 | 5.2633 | 4.9278 | 4.56 | 4.2857 | 0.6421 | 12.1995
| 14:37 | 0 | 14.228 | 0 | 4 | 1 | 56.423 | 56.827 | 44.341 | 44.458 | 49.848 | 25.146 | 4.573 | 1 | 0 | 56.016 | 51.43 | 43.941 | 16.75 | 0 | 0 | 53.724 | 30.063 | [5 empty] | 0 | 11.965 | 13 | 5.2647 | 4.9292 | 4.5601 | 4.2857 | 0.64348 | 12.2224
| 14:38 | 1 | 14.228 | 0 | 5 | 0 | 56.535 | 56.896 | 44.341 | 44.529 | 50.492 | 25.171 | 4.573 | 1 | 0 | 55.995 | 51.386 | 43.965 | 16.75 | 0 | 0 | 53.701 | 29.989 | [5 empty] | 14.228 | 12.006 | 0 | 5.2647 | 4.9292 | 4.5601 | 4.2857 | 0.64348 | 12.2224
| 14:39 | 0 | 14.233 | 0 | 5 | 0 | 56.697 | 57.124 | 44.51 | 44.694 | 50.611 | 25.225 | 4.704 | 2 | 0 | 56.044 | 51.458 | 43.97 | 16.853 | 0 | 0 | 53.752 | 30.117 | [5 empty] | 0 | 12.003 | 1 | 5.2266 | 4.8929 | 3.8022 | 3.5294 | 1.3635 | 26.0881
| 14:40 | 0 | 14.233 | 0 | 5 | 0 | 56.743 | 57.124 | 44.557 | 44.671 | 50.611 | 25.225 | 4.678 | 1 | 0 | 56.044 | 51.437 | 43.994 | 16.853 | 0 | 0 | 53.729 | 30.117 | [5 empty] | 0 | 12.072 | 2 | 5.2342 | 4.9001 | 3.8025 | 3.5294 | 1.3707 | 26.1879
| 14:41 | 0 | 14.211 | 0 | 4 | 0 | 56.766 | 57.192 | 44.557 | 44.739 | 50.336 | 25.296 | 4.73 | 1 | 0 | 56.044 | 51.414 | 43.994 | 16.803 | 0 | 0 | 53.706 | 30.117 | [5 empty] | 0 | 12.027 | 3 | 5.219 | 4.8857 | 3.8019 | 3.5294 | 1.3563 | 25.9881
| 14:42 | 1 | 14.233 | 0 | 5 | 0 | 56.855 | 57.236 | 44.694 | 44.876 | 50.497 | 25.296 | 4.503 | 1 | 0 | 56.023 | 51.437 | 43.994 | 16.828 | 0 | 0 | 53.682 | 30.117 | [5 empty] | 14.233 | 11.979 | 4 | 5.2851 | 4.9486 | 3.8046 | 3.5294 | 1.4192 | 26.8519
| 14:43 | 0 | 14.203 | 0 | 5 | 0 | 56.85 | 57.254 | 44.69 | 44.827 | 50.536 | 25.291 | 4.673 | 1 | 0 | 56.04 | 51.386 | 43.965 | 16.773 | 0 | 0 | 53.724 | 30.158 | [5 empty] | 0 | 12.023 | 5 | 5.2356 | 4.9015 | 3.8026 | 3.5294 | 1.3721 | 26.207
| 14:44 | 0 | 14.218 | 1 | 5 | 0 | 50.23 | 56.729 | 44.657 | 44.909 | 39.397 | 25.355 | 4.714 | 1 | 0 | 56.03 | 51.376 | 44.027 | 16.788 | 0 | 0 | 53.762 | 30.148 | [5 empty] | 0 | 5.321 | 6 | 5.2237 | 4.8902 | 3.8021 | 3.5294 | 1.3608 | 26.0497
| 14:45 | 0 | 14.196 | 0 | 4 | 0 | 46.676 | 48.762 | 44.771 | 44.979 | 33.684 | 25.426 | 4.562 | 1 | 0 | 55.986 | 51.4 | 44.051 | 16.788 | 0 | 0 | 53.668 | 30.148 | [5 empty] | 0 | 1.697 | 7 | 5.2679 | 4.9322 | 3.8039 | 3.5294 | 1.4028 | 26.6295
| 14:46 | 0 | 14.188 | 0 | 5 | 0 | 45.707 | 46.601 | 44.652 | 44.972 | 29.71 | 25.35 | 4.658 | 0 | 0 | 55.958 | 51.325 | 43.975 | 16.757 | 0 | 0 | 53.573 | 30.119 | [5 empty] | 0 | 0.735 | 8 | 5.24 | 4.9057 | 3.8027 | 3.5294 | 1.3763 | 26.2644
| 14:47 | 0 | 14.218 | 0 | 5 | 0 | 45.369 | 45.987 | 44.145 | 44.841 | 26.944 | 25.404 | 4.74 | 0 | 0 | 55.963 | 51.353 | 44.027 | 16.765 | 0 | 0 | 53.554 | 30.148 | [5 empty] | 0 | 0.528 | 9 | 5.2161 | 4.883 | 3.8018 | 3.5294 | 1.3536 | 25.9495
| 14:48 | 0 | 14.218 | 0 | 5 | 0 | 44.862 | 45.597 | 42.592 | 43.628 | 25.715 | 25.45 | 4.792 | 0 | 0 | 55.963 | 51.353 | 44.003 | 16.765 | 0 | 0 | 53.624 | 30.173 | [5 empty] | 0 | 1.234 | 10 | 5.201 | 4.8686 | 3.8012 | 3.5294 | 1.3392 | 25.7483
| 14:49 | 0 | 14.196 | 0 | 4 | 0 | 43.37 | 44.725 | 41.466 | 42.147 | 23.452 | 25.45 | 4.588 | 0 | 0 | 55.939 | 51.353 | 43.932 | 16.765 | 0 | 0 | 53.624 | 30.148 | [5 empty] | 0 | 1.223 | 11 | 5.2604 | 4.925 | 3.8036 | 3.5294 | 1.3956 | 26.531
| 14:50 | 0 | 14.218 | 0 | 5 | 0 | 42.076 | 43.157 | 40.712 | 41.229 | 22.054 | 25.379 | 4.688 | 0 | 0 | 55.895 | 51.306 | 43.91 | 16.788 | 0 | 0 | 53.601 | 30.124 | [5 empty] | 0 | 0.847 | 12 | 5.2313 | 4.8974 | 3.8024 | 3.5294 | 1.3679 | 26.1496
| 14:51 | 0 | 14.218 | 0 | 10 | 0 | 44.566 | 42.03 | 40.289 | 45.642 | 48.625 | 25.355 | 4.588 | 0 | 0 | 48.417 | 51.353 | 49.633 | 16.813 | 0 | 0 | 53.554 | 30.077 | [5 empty] | 0 | -1.076 | 13 | 5.2604 | 4.925 | 3.8036 | 3.5294 | 1.3956 | 26.531
| 14:52 | 1 | 14.218 | 0 | 15 | 0 | 58.703 | 41.535 | 41.91 | 50.23 | 54.518 | 25.259 | 4.614 | 1 | 0 | 57.694 | 51.101 | 51.766 | 16.788 | 0 | 0 | 53.577 | 29.692 | [5 empty] | 14.218 | 8.473 | 14 | 5.2528 | 4.9178 | 3.8033 | 3.5294 | 1.3884 | 26.4322
| 14:53 | 1 | 14.218 | 1 | 15 | 0 | 66.663 | 41.301 | 44.566 | 57.065 | 56.549 | 25.21 | 4.663 | 1 | 0 | 65.004 | 51.01 | 57.334 | 16.788 | 0 | 0 | 53.601 | 31.811 | [5 empty] | 14.218 | 9.598 | 15 | 5.2385 | 4.9043 | 3.8027 | 3.5294 | 1.3749 | 26.2453
| 14:54 | 1 | 14.243 | 0 | 15 | 1 | 70.151 | 41.135 | 46.881 | 60.789 | 58.457 | 25.065 | 4.436 | 0 | 1 | 68.548 | 51.215 | 60.654 | 16.788 | 0 | 0 | 53.601 | 35.612 | [5 empty] | 14.243 | 9.362 | 16 | 5.3046 | 4.9671 | 3.8054 | 3.5294 | 1.4377 | 27.1028
| 14:55 | 0 | 14.243 | 0 | 14 | 0 | 71.338 | 41.018 | 48.648 | 62.717 | 60.654 | 25.041 | 4.462 | 0 | 0 | 69.977 | 51.743 | 62.448 | 16.788 | 0 | 0 | 53.668 | 38.409 | [5 empty] | 0 | 8.621 | 0 | 5.2971 | 4.9599 | 3.8051 | 3.5294 | 1.4305 | 27.0056
| 14:56 | 1 | 14.243 | 0 | 15 | 0 | 71.712 | 40.925 | 50.046 | 63.815 | 61.975 | 25.041 | 4.336 | 1 | 0 | 70.614 | 52.408 | 63.523 | 16.788 | 0 | 0 | 53.806 | 40.408 | [5 empty] | 14.243 | 7.897 | 1 | 5.3338 | 4.9948 | 3.8065 | 3.5294 | 1.4654 | 27.4738
| 14:57 | 0 | 14.243 | 0 | 15 | 0 | 71.756 | 40.877 | 51.01 | 64.554 | 62.717 | 25.041 | 4.614 | 0 | 0 | 70.788 | 53.12 | 64.241 | 16.813 | 0 | 0 | 53.991 | 41.934 | [5 empty] | 0 | 7.202 | 2 | 5.2528 | 4.9178 | 3.8033 | 3.5294 | 1.3884 | 26.4322
| 14:58 | 1 | 14.269 | 0 | 15 | 0 | 71.625 | 40.784 | 51.881 | 65.093 | 63.007 | 24.97 | 4.688 | 0 | 0 | 70.811 | 53.692 | 64.823 | 16.788 | 0 | 0 | 54.266 | 43.087 | [5 empty] | 14.269 | 6.532 | 3 | 5.2313 | 4.8974 | 3.8024 | 3.5294 | 1.3679 | 26.1496
| 14:59 | 0 | 14.243 | 1 | 10 | 0 | 69.514 | 58.03 | 46.239 | 65.316 | 57.468 | 25.016 | 4.84 | 0 | 0 | 70.614 | 54.266 | 64.935 | 16.765 | 0 | 0 | 54.609 | 43.862 | [5 empty] | 0 | 4.198 | 4 | 5.187 | 4.8553 | 3.8006 | 3.5294 | 1.3259 | 25.5616
| 15:00 | 0 | 14.243 | 0 | 5 | 0 | 68.877 | 67.044 | 40.009 | 46.307 | 55.757 | 24.994 | 4.714 | 0 | 0 | 69.008 | 54.77 | 63.322 | 16.765 | 0 | 0 | 54.978 | 43.628 | [5 empty] | 0 | 22.57 | 5 | 5.2237 | 4.8902 | 3.8021 | 3.5294 | 1.3608 | 26.0497
| 15:01 | 0 | 14.269 | 0 | 4 | 0 | 48.396 | 61.348 | 38.387 | 39.444 | 43.604 | 24.994 | 4.84 | 0 | 0 | 67.356 | 55.113 | 60.004 | 16.765 | 0 | 0 | 55.321 | 43.133 | [5 empty] | 0 | 8.952 | 6 | 5.187 | 4.8553 | 3.8006 | 3.5294 | 1.3259 | 25.5616
| 15:02 | 0 | 14.243 | 0 | 5 | 0 | 41.183 | 45 | 38.081 | 38.174 | 36.741 | 24.97 | 4.714 | 0 | 0 | 66.035 | 55.368 | 57.021 | 16.788 | 0 | 0 | 55.62 | 42.64 | [5 empty] | 0 | 3.009 | 7 | 5.2237 | 4.8902 | 3.8021 | 3.5294 | 1.3608 | 26.0497
| 15:03 | 0 | 14.243 | 0 | 4 | 0 | 39.255 | 40.688 | 39.562 | 38.645 | 32.257 | 24.958 | 4.526 | 0 | 0 | 65.033 | 55.559 | 54.756 | 16.8 | 0 | 0 | 55.834 | 42.088 | [5 empty] | 0 | 0.61 | 8 | 5.2784 | 4.9422 | 3.8043 | 3.5294 | 1.4128 | 26.7654
| 15:04 | 0 | 14.243 | 0 | 5 | 0 | 39.676 | 39.631 | 40.712 | 40.758 | 30.749 | 24.872 | 4.384 | 0 | 0 | 64.283 | 55.641 | 53.141 | 16.763 | 0 | 0 | 55.914 | 41.604 | [5 empty] | 0 | -1.082 | 9 | 5.3198 | 4.9815 | 3.806 | 3.5294 | 1.4521 | 27.2962
| 15:05 | 0 | 14.218 | 0 | 5 | 0 | 41.253 | 40.712 | 39.559 | 40.571 | 27.812 | 24.823 | 4.384 | 1 | 0 | 63.723 | 55.732 | 51.878 | 16.763 | 0 | 0 | 56.075 | 41.088 | [5 empty] | 0 | 0.682 | 10 | 5.3198 | 4.9815 | 3.806 | 3.5294 | 1.4521 | 27.2962
| 15:06 | 0 | 14.243 | 0 | 5 | 0 | 40.43 | 41.487 | 38.385 | 39.277 | 27.763 | 24.776 | 4.513 | 0 | 0 | 63.274 | 55.799 | 50.893 | 16.788 | 0 | 0 | 56.165 | 40.64 | [5 empty] | 0 | 1.153 | 11 | 5.2822 | 4.9458 | 3.8045 | 3.5294 | 1.4164 | 26.8143
| 15:07 | 0 | 14.269 | 0 | 5 | 0 | 39.136 | 40.265 | 37.796 | 38.22 | 25.355 | 24.68 | 4.462 | 0 | 0 | 62.893 | 55.869 | 50.158 | 16.788 | 0 | 0 | 56.28 | 40.265 | [5 empty] | 0 | 0.916 | 12 | 5.2971 | 4.9599 | 3.8051 | 3.5294 | 1.4305 | 27.0056
| 15:08 | 0 | 14.269 | 0 | 5 | 0 | 38.196 | 38.995 | 37.562 | 37.796 | 23.378 | 24.656 | 4.436 | 0 | 0 | 62.601 | 55.869 | 49.54 | 16.788 | 0 | 0 | 56.323 | 39.889 | [5 empty] | 0 | 0.4 | 13 | 5.3046 | 4.9671 | 3.8054 | 3.5294 | 1.4377 | 27.1028
| 15:09 | 0 | 14.274 | 0 | 5 | 0 | 37.921 | 38.296 | 37.263 | 37.638 | 22.395 | 24.685 | 4.745 | 0 | 0 | 62.293 | 55.921 | 49.178 | 16.818 | 0 | 0 | 56.419 | 39.518 | [5 empty] | 0 | 0.283 | 14 | 5.2147 | 4.8816 | 3.8017 | 3.5294 | 1.3522 | 25.9302
| 15:10 | 0 | 14.274 | 1 | 5 | 0 | 37.591 | 38.038 | 36.581 | 37.098 | 30.707 | 24.587 | 4.567 | 0 | 0 | 62.046 | 55.965 | 48.879 | 16.818 | 0 | 0 | 56.419 | 39.212 | [5 empty] | 0 | 0.493 | 15 | 5.2665 | 4.9309 | 3.8038 | 3.5294 | 1.4014 | 26.6106
| 15:11 | 1 | 14.218 | 0 | 5 | 1 | 47.728 | 41.439 | 35.871 | 36.34 | 37.703 | 24.413 | 4.513 | 0 | 0 | 61.772 | 55.937 | 48.669 | 16.74 | 0 | 0 | 56.391 | 38.854 | [5 empty] | 14.218 | 11.388 | 16 | 5.2822 | 4.9458 | 3.8045 | 3.5294 | 1.4164 | 26.8143
| 15:12 | 0 | 14.274 | 0 | 5 | 0 | 50.875 | 49.957 | 35.452 | 35.782 | 37.921 | 24.443 | 4.493 | 0 | 0 | 61.553 | 55.988 | 48.489 | 16.793 | 0 | 0 | 56.508 | 38.602 | [5 empty] | 0 | 15.093 | 0 | 5.288 | 4.9513 | 3.8047 | 3.5294 | 1.4219 | 26.8895
| 15:13 | 1 | 14.274 | 0 | 5 | 0 | 51.839 | 51.701 | 35.428 | 35.476 | 38.248 | 24.322 | 4.518 | 0 | 0 | 61.307 | 55.988 | 48.307 | 16.793 | 0 | 0 | 56.508 | 38.32 | [5 empty] | 14.274 | 16.363 | 1 | 5.2808 | 4.9444 | 5.7295 | 5.4545 | -0.51013 | -9.6601
| 15:14 | 0 | 14.249 | 0 | 5 | 0 | 52.252 | 52.434 | 36.885 | 36.158 | 39.095 | 24.322 | 4.593 | 2 | 0 | 61.238 | 56.012 | 48.214 | 16.818 | 0 | 0 | 56.462 | 38.062 | [5 empty] | 0 | 16.094 | 2 | 5.2589 | 4.9237 | 5.7286 | 5.4545 | -0.53089 | -10.095
| 15:15 | 0 | 14.218 | 0 | 5 | 0 | 52.543 | 52.634 | 38.574 | 37.961 | 40.616 | 24.246 | 4.665 | 2 | 0 | 61.076 | 55.96 | 48.142 | 16.74 | 0 | 0 | 56.458 | 37.775 | [5 empty] | 0 | 14.582 | 3 | 5.238 | 4.9037 | 5.7278 | 5.4545 | -0.55082 | -10.5159
| 15:16 | 1 | 14.218 | 0 | 6 | 0 | 53.232 | 53.232 | 39.607 | 39.373 | 41.815 | 24.222 | 4.64 | 1 | 0 | 60.987 | 55.984 | 48.095 | 16.763 | 0 | 0 | 56.526 | 37.538 | [5 empty] | 14.218 | 13.859 | 4 | 5.2452 | 4.9106 | 5.7281 | 5.4545 | -0.5439 | -10.3694
| 15:17 | 0 | 14.218 | 0 | 5 | 0 | 53.437 | 53.783 | 40.358 | 40.289 | 42.803 | 24.246 | 4.462 | 2 | 0 | 60.876 | 56.007 | 48.048 | 16.763 | 0 | 0 | 56.526 | 37.351 | [5 empty] | 0 | 13.148 | 5 | 5.2971 | 4.9599 | 5.7302 | 5.4545 | -0.49463 | -9.3378
| 15:18 | 0 | 14.243 | 0 | 5 | 0 | 53.414 | 53.874 | 40.875 | 40.923 | 43.484 | 24.222 | 4.513 | 1 | 0 | 60.764 | 55.984 | 48.095 | 16.763 | 0 | 0 | 56.503 | 37.162 | [5 empty] | 0 | 12.491 | 6 | 5.2822 | 4.9458 | 5.7296 | 5.4545 | -0.50874 | -9.6313
| 15:19 | 1 | 14.249 | 1 | 5 | 0 | 53.19 | 53.741 | 41.186 | 41.351 | 44.147 | 24.276 | 4.467 | 2 | 0 | 60.7 | 56.012 | 48.123 | 16.818 | 0 | 0 | 56.576 | 36.981 | [5 empty] | 14.249 | 11.839 | 7 | 5.2956 | 4.9585 | 5.7301 | 5.4545 | -0.49601 | -9.3665
| 15:20 | 0 | 14.218 | 0 | 6 | 0 | 53.279 | 53.736 | 41.415 | 41.652 | 44.725 | 24.271 | 4.361 | 1 | 0 | 60.538 | 56.007 | 48.118 | 16.788 | 0 | 0 | 56.549 | 36.811 | [5 empty] | 0 | 11.627 | 8 | 5.3265 | 4.9879 | 5.7314 | 5.4545 | -0.46667 | -8.7613
| 15:21 | 0 | 14.274 | 0 | 5 | 0 | 53.283 | 53.787 | 41.492 | 41.75 | 45.049 | 24.227 | 4.544 | 1 | 0 | 60.431 | 56.035 | 48.17 | 16.793 | 0 | 0 | 56.531 | 36.65 | [5 empty] | 0 | 11.533 | 9 | 5.2732 | 4.9372 | 5.7292 | 5.4545 | -0.51732 | -9.8105
| 15:22 | 0 | 14.249 | 0 | 5 | 1 | 53.099 | 53.741 | 41.564 | 41.844 | 45.418 | 24.322 | 4.441 | 2 | 0 | 60.342 | 56.012 | 48.193 | 16.818 | 0 | 0 | 56.485 | 36.485 | [5 empty] | 0 | 11.255 | 10 | 5.3032 | 4.9657 | 5.7304 | 5.4545 | -0.48881 | -9.2174
| 15:23 | 1 | 14.274 | 0 | 6 | 0 | 53.031 | 53.535 | 41.633 | 41.867 | 45.418 | 24.3 | 4.593 | 1 | 0 | 60.23 | 56.012 | 48.237 | 16.793 | 0 | 0 | 56.531 | 36.323 | [5 empty] | 14.274 | 11.164 | 0 | 5.2589 | 4.9237 | 5.7286 | 5.4545 | -0.53089 | -10.095
| 15:24 | 0 | 14.299 | 0 | 5 | 0 | 52.985 | 53.489 | 41.633 | 41.915 | 46.104 | 24.322 | 4.567 | 1 | 0 | 60.118 | 56.035 | 48.261 | 16.77 | 0 | 0 | 56.531 | 36.182 | [5 empty] | 0 | 11.07 | 1 | 5.2665 | 4.9309 | 4.8898 | 4.6154 | 0.31547 | 5.9901
| 15:25 | 0 | 14.299 | 0 | 5 | 0 | 52.961 | 53.442 | 41.702 | 41.963 | 46.426 | 24.347 | 4.645 | 2 | 0 | 60.049 | 55.988 | 48.261 | 16.77 | 0 | 0 | 56.485 | 36.041 | [5 empty] | 0 | 10.998 | 2 | 5.2438 | 4.9093 | 4.8889 | 4.6154 | 0.29388 | 5.6043
| 15:26 | 0 | 14.274 | 0 | 6 | 0 | 52.894 | 53.421 | 41.633 | 41.985 | 46.54 | 24.347 | 4.593 | 1 | 0 | 59.96 | 56.035 | 48.261 | 16.793 | 0 | 0 | 56.531 | 35.923 | [5 empty] | 0 | 10.909 | 3 | 5.2589 | 4.9237 | 4.8895 | 4.6154 | 0.30827 | 5.8619
| 15:27 | 1 | 14.249 | 0 | 5 | 0 | 52.915 | 53.489 | 41.774 | 42.08 | 46.61 | 24.372 | 4.493 | 1 | 0 | 59.894 | 56.012 | 48.237 | 16.77 | 0 | 0 | 56.531 | 35.758 | [5 empty] | 14.249 | 10.835 | 4 | 5.288 | 4.9513 | 4.8907 | 4.6154 | 0.33595 | 6.3531
| 15:28 | 0 | 14.274 | 0 | 6 | 0 | 52.961 | 53.465 | 41.774 | 42.104 | 46.725 | 24.372 | 4.567 | 2 | 0 | 59.826 | 55.965 | 48.237 | 16.77 | 0 | 0 | 56.553 | 35.641 | [5 empty] | 0 | 10.857 | 5 | 5.2665 | 4.9309 | 4.8898 | 4.6154 | 0.31547 | 5.9901
| 15:29 | 0 | 14.274 | 1 | 5 | 0 | 52.961 | 53.442 | 41.844 | 42.126 | 47.115 | 24.372 | 4.544 | 1 | 0 | 59.714 | 56.012 | 48.284 | 16.818 | 0 | 0 | 56.531 | 35.521 | [5 empty] | 0 | 10.835 | 6 | 5.2732 | 4.9372 | 4.8901 | 4.6154 | 0.32184 | 6.1033
| 15:30 | 1 | 14.243 | 0 | 5 | 0 | 52.887 | 53.437 | 41.887 | 42.169 | 47.178 | 24.367 | 4.562 | 1 | 0 | 59.664 | 55.984 | 48.233 | 16.763 | 0 | 0 | 56.526 | 35.354 | [5 empty] | 14.243 | 10.718 | 7 | 5.2679 | 4.9322 | 4.8899 | 4.6154 | 0.31685 | 6.0148
| 15:31 | 0 | 14.249 | 0 | 6 | 0 | 52.938 | 53.442 | 41.915 | 42.243 | 47.297 | 24.443 | 4.567 | 2 | 0 | 59.648 | 56.012 | 48.284 | 16.818 | 0 | 0 | 56.553 | 35.287 | [5 empty] | 0 | 10.695 | 8 | 5.2665 | 4.9309 | 4.8898 | 4.6154 | 0.31547 | 5.9901
| 15:32 | 0 | 14.274 | 0 | 5 | 0 | 52.915 | 53.421 | 42.056 | 42.315 | 47.411 | 24.421 | 4.567 | 1 | 0 | 59.602 | 55.965 | 48.261 | 16.793 | 0 | 0 | 56.597 | 35.17 | [5 empty] | 0 | 10.6 | 9 | 5.2665 | 4.9309 | 4.8898 | 4.6154 | 0.31547 | 5.9901
| 15:33 | 0 | 14.274 | 0 | 6 | 0 | 52.938 | 53.398 | 42.126 | 42.384 | 47.549 | 24.443 | 4.493 | 1 | 0 | 59.534 | 55.965 | 48.261 | 16.77 | 0 | 0 | 56.597 | 35.077 | [5 empty] | 0 | 10.554 | 10 | 5.288 | 4.9513 | 4.8907 | 4.6154 | 0.33595 | 6.3531
| 15:34 | 1 | 14.274 | 0 | 5 | 0 | 52.938 | 53.398 | 42.198 | 42.456 | 47.481 | 24.443 | 4.289 | 2 | 0 | 59.534 | 55.965 | 48.261 | 16.793 | 0 | 0 | 56.553 | 34.983 | [5 empty] | 14.274 | 10.482 | 11 | 5.3474 | 5.0078 | 4.8931 | 4.6154 | 0.39242 | 7.3385
| 15:35 | 0 | 14.274 | 0 | 6 | 1 | 52.985 | 53.465 | 42.174 | 42.549 | 47.411 | 24.467 | 4.341 | 1 | 0 | 59.468 | 55.988 | 48.261 | 16.793 | 0 | 0 | 56.508 | 34.888 | [5 empty] | 0 | 10.436 | 12 | 5.3323 | 4.9934 | 4.8925 | 4.6154 | 0.37803 | 7.0894
| 15:36 | 0 | 14.243 | 0 | 5 | 0 | 53.3 | 53.575 | 42.214 | 42.52 | 47.476 | 24.413 | 4.284 | 1 | 0 | 59.417 | 55.937 | 48.256 | 16.763 | 0 | 0 | 56.391 | 34.813 | [5 empty] | 0 | 10.78 | 0 | 5.3489 | 5.0092 | 4.8931 | 4.6154 | 0.3938 | 7.3623
| 15:37 | 0 | 14.249 | 0 | 5 | 0 | 53.398 | 53.879 | 42.243 | 42.621 | 47.549 | 24.443 | 4.24 | 2 | 0 | 59.422 | 55.897 | 48.214 | 16.818 | 0 | 0 | 56.307 | 34.746 | [5 empty] | 0 | 10.777 | 1 | 5.3617 | 5.0214 | 4.564 | 4.2857 | 0.73565 | 13.7205
| 15:38 | 1 | 14.249 | 1 | 6 | 0 | 53.442 | 53.97 | 42.315 | 42.642 | 47.847 | 24.492 | 4.163 | 1 | 0 | 59.399 | 55.965 | 48.261 | 16.818 | 0 | 0 | 56.307 | 34.677 | [5 empty] | 14.249 | 10.8 | 2 | 5.3841 | 5.0427 | 4.5649 | 4.2857 | 0.75697 | 14.0592
| 15:39 | 0 | 14.274 | 0 | 5 | 0 | 53.442 | 53.925 | 42.432 | 42.738 | 47.847 | 24.467 | 4.266 | 1 | 0 | 59.356 | 55.942 | 48.261 | 16.77 | 0 | 0 | 56.284 | 34.581 | [5 empty] | 0 | 10.704 | 3 | 5.3541 | 5.0142 | 4.5637 | 4.2857 | 0.72846 | 13.6055
| 15:40 | 0 | 14.274 | 0 | 5 | 0 | 53.465 | 53.97 | 42.504 | 42.807 | 47.619 | 24.421 | 4.24 | 1 | 0 | 59.333 | 55.942 | 48.307 | 16.77 | 0 | 0 | 56.261 | 34.512 | [5 empty] | 0 | 10.658 | 4 | 5.3617 | 5.0214 | 4.564 | 4.2857 | 0.73565 | 13.7205
| 15:41 | 0 | 14.274 | 0 | 6 | 0 | 53.603 | 54.016 | 42.666 | 42.903 | 47.847 | 24.421 | 4.24 | 2 | 0 | 59.333 | 55.921 | 48.284 | 16.77 | 0 | 0 | 56.216 | 34.443 | [5 empty] | 0 | 10.7 | 5 | 5.3617 | 5.0214 | 4.564 | 4.2857 | 0.73565 | 13.7205
| 15:42 | 1 | 14.299 | 0 | 5 | 0 | 53.855 | 54.201 | 42.714 | 42.996 | 48.284 | 24.467 | 4.366 | 1 | 0 | 59.31 | 55.921 | 48.307 | 16.793 | 0 | 0 | 56.172 | 34.395 | [5 empty] | 14.299 | 10.859 | 6 | 5.325 | 4.9865 | 4.5625 | 4.2857 | 0.70078 | 13.1601
| 15:43 | 0 | 14.306 | 0 | 5 | 0 | 53.956 | 54.413 | 42.815 | 43.121 | 48.431 | 24.501 | 4.122 | 1 | 0 | 59.342 | 55.951 | 48.338 | 16.825 | 0 | 0 | 56.112 | 34.357 | [5 empty] | 0 | 10.835 | 7 | 5.3961 | 5.054 | 4.5654 | 4.2857 | 0.76832 | 14.2384
| 15:44 | 0 | 14.264 | 0 | 6 | 0 | 53.963 | 54.469 | 42.8 | 43.176 | 48.345 | 24.484 | 4.178 | 2 | 0 | 59.28 | 55.958 | 48.321 | 16.808 | 0 | 0 | 56.096 | 34.268 | [5 empty] | 0 | 10.787 | 8 | 5.3798 | 5.0385 | 4.5647 | 4.2857 | 0.75282 | 13.9935
| 15:45 | 0 | 14.264 | 0 | 5 | 0 | 54.033 | 54.537 | 43.011 | 43.293 | 48.415 | 24.46 | 4.178 | 1 | 0 | 59.26 | 55.89 | 48.254 | 16.808 | 0 | 0 | 56.072 | 34.223 | [5 empty] | 0 | 10.74 | 9 | 5.3798 | 5.0385 | 4.5647 | 4.2857 | 0.75282 | 13.9935
| 15:46 | 1 | 14.264 | 0 | 5 | 0 | 54.124 | 54.607 | 43.059 | 43.341 | 48.643 | 24.531 | 4.23 | 1 | 0 | 59.28 | 55.914 | 48.345 | 16.785 | 0 | 0 | 56.005 | 34.151 | [5 empty] | 14.264 | 10.783 | 10 | 5.3646 | 5.0241 | 4.5641 | 4.2857 | 0.73842 | 13.7646
| 15:47 | 0 | 14.264 | 0 | 5 | 0 | 54.238 | 54.698 | 43.2 | 43.413 | 48.3 | 24.531 | 4.078 | 1 | 0 | 59.26 | 55.914 | 48.321 | 16.785 | 0 | 0 | 55.935 | 34.058 | [5 empty] | 0 | 10.825 | 11 | 5.4089 | 5.0662 | 4.5659 | 4.2857 | 0.7805 | 14.4299
| 15:48 | 0 | 14.289 | 1 | 6 | 0 | 54.238 | 54.765 | 43.176 | 43.506 | 48.345 | 24.555 | 4.204 | 2 | 0 | 59.237 | 55.914 | 48.3 | 16.785 | 0 | 0 | 55.935 | 33.986 | [5 empty] | 0 | 10.732 | 12 | 5.3722 | 5.0313 | 4.5644 | 4.2857 | 0.74562 | 13.8792
| 15:49 | 0 | 14.264 | 0 | 5 | 1 | 54.376 | 54.812 | 43.248 | 43.575 | 48.828 | 24.604 | 4.153 | 1 | 0 | 59.237 | 55.935 | 48.321 | 16.808 | 0 | 0 | 55.958 | 33.94 | [5 empty] | 0 | 10.801 | 13 | 5.387 | 5.0454 | 4.565 | 4.2857 | 0.75974 | 14.103
| 15:50 | 1 | 14.264 | 0 | 5 | 0 | 54.537 | 55.018 | 43.317 | 43.647 | 48.828 | 24.531 | 4.127 | 1 | 0 | 59.237 | 55.89 | 48.321 | 16.808 | 0 | 0 | 55.89 | 33.869 | [5 empty] | 14.264 | 10.89 | 0 | 5.3946 | 5.0526 | 4.5653 | 4.2857 | 0.76693 | 14.2166
| 15:51 | 0 | 14.289 | 0 | 5 | 0 | 54.56 | 55.064 | 43.389 | 43.693 | 48.804 | 24.58 | 4.026 | 1 | 0 | 59.214 | 55.914 | 48.345 | 16.76 | 0 | 0 | 55.89 | 33.823 | [5 empty] | 0 | 10.867 | 1 | 5.424 | 5.0806 | 4.8962 | 4.6154 | 0.46522 | 8.577
| 15:52 | 0 | 14.264 | 0 | 6 | 0 | 54.651 | 55.111 | 43.482 | 43.74 | 49.01 | 24.531 | 4.052 | 2 | 0 | 59.214 | 55.914 | 48.3 | 16.808 | 0 | 0 | 55.82 | 33.727 | [5 empty] | 0 | 10.911 | 2 | 5.4165 | 5.0734 | 4.8959 | 4.6154 | 0.45802 | 8.4561
| 15:53 | 1 | 14.289 | 0 | 5 | 0 | 54.744 | 55.202 | 43.482 | 43.834 | 49.239 | 24.555 | 4.052 | 1 | 0 | 59.191 | 55.89 | 48.368 | 16.808 | 0 | 0 | 55.729 | 33.682 | [5 empty] | 14.289 | 10.91 | 3 | 5.4165 | 5.0734 | 4.8959 | 4.6154 | 0.45802 | 8.4561
| 15:54 | 0 | 14.289 | 0 | 5 | 0 | 54.835 | 55.293 | 43.599 | 43.905 | 49.376 | 24.604 | 4.052 | 1 | 0 | 59.214 | 55.867 | 48.345 | 16.785 | 0 | 0 | 55.753 | 33.658 | [5 empty] | 0 | 10.93 | 4 | 5.4165 | 5.0734 | 4.8959 | 4.6154 | 0.45802 | 8.4561
| 15:55 | 0 | 14.289 | 0 | 5 | 0 | 54.973 | 55.431 | 43.693 | 43.999 | 49.376 | 24.604 | 4.204 | 1 | 0 | 59.169 | 55.914 | 48.345 | 16.808 | 0 | 0 | 55.729 | 33.586 | [5 empty] | 0 | 10.974 | 5 | 5.3722 | 5.0313 | 4.8941 | 4.6154 | 0.41595 | 7.7426
| 15:56 | 0 | 14.264 | 0 | 5 | 0 | 55.064 | 55.524 | 43.716 | 44.07 | 49.218 | 24.651 | 4.078 | 2 | 0 | 59.169 | 55.867 | 48.368 | 16.785 | 0 | 0 | 55.638 | 33.565 | [5 empty] | 0 | 10.994 | 6 | 5.4089 | 5.0662 | 4.8956 | 4.6154 | 0.45082 | 8.3349
| 15:57 | 1 | 14.289 | 1 | 6 | 0 | 55.179 | 55.615 | 43.858 | 44.07 | 49.218 | 24.651 | 4.23 | 1 | 0 | 59.169 | 55.867 | 48.391 | 16.785 | 0 | 0 | 55.615 | 33.517 | [5 empty] | 14.289 | 11.109 | 7 | 5.3646 | 5.0241 | 4.8938 | 4.6154 | 0.40875 | 7.6194
| 15:58 | 0 | 14.289 | 0 | 5 | 0 | 55.202 | 55.729 | 43.929 | 44.188 | 49.194 | 24.651 | 4.078 | 1 | 0 | 59.148 | 55.89 | 48.345 | 16.785 | 0 | 0 | 55.638 | 33.469 | [5 empty] | 0 | 11.014 | 8 | 5.4089 | 5.0662 | 4.8956 | 4.6154 | 0.45082 | 8.3349
| 15:59 | 0 | 14.289 | 0 | 5 | 0 | 55.179 | 55.729 | 43.929 | 44.257 | 49.056 | 24.7 | 3.975 | 1 | 0 | 59.148 | 55.867 | 48.391 | 16.76 | 0 | 0 | 55.706 | 33.424 | [5 empty] | 0 | 10.922 | 9 | 5.4389 | 5.0947 | 4.8968 | 4.6154 | 0.47934 | 8.8131
| 16:00 | 0 | 14.321 | 0 | 5 | 0 | 55.302 | 55.76 | 44.03 | 44.312 | 49.155 | 24.683 | 4.186 | 2 | 0 | 59.178 | 55.897 | 48.375 | 16.793 | 0 | 0 | 55.692 | 33.383 | [5 empty] | 0 | 10.99 | 10 | 5.3774 | 5.0363 | 4.8943 | 4.6154 | 0.42093 | 7.8277
| 16:01 | 1 | 14.289 | 0 | 5 | 0 | 55.272 | 55.797 | 44.07 | 44.353 | 49.171 | 24.627 | 3.926 | 1 | 0 | 59.148 | 55.867 | 48.321 | 16.785 | 0 | 0 | 55.662 | 33.352 | [5 empty] | 14.289 | 10.919 | 11 | 5.4531 | 5.1083 | 4.8974 | 4.6154 | 0.4929 | 9.0388
| 16:02 | 0 | 14.289 | 0 | 5 | 1 | 55.407 | 55.867 | 44.092 | 44.446 | 49.355 | 24.651 | 4.078 | 1 | 0 | 59.148 | 55.867 | 48.345 | 16.808 | 0 | 0 | 55.662 | 33.304 | [5 empty] | 0 | 10.961 | 12 | 5.4089 | 5.0662 | 4.8956 | 4.6154 | 0.45082 | 8.3349
| 16:03 | 0 | 14.321 | 0 | 6 | 0 | 55.461 | 55.958 | 44.116 | 44.47 | 49.332 | 24.627 | 3.939 | 1 | 0 | 59.137 | 55.832 | 48.38 | 16.747 | 0 | 0 | 55.627 | 33.271 | [5 empty] | 0 | 10.991 | 0 | 5.4494 | 5.1047 | 4.8972 | 4.6154 | 0.4893 | 8.979
| 16:04 | 0 | 14.316 | 0 | 5 | 0 | 55.48 | 55.984 | 44.19 | 44.517 | 49.425 | 24.631 | 4.003 | 1 | 0 | 59.128 | 55.823 | 48.394 | 16.788 | 0 | 0 | 55.594 | 33.285 | [5 empty] | 0 | 10.963 | 1 | 5.4307 | 5.087 | 4.5668 | 4.2857 | 0.80126 | 14.7541
| 16:05 | 1 | 14.316 | 0 | 5 | 0 | 55.526 | 56.03 | 44.236 | 44.564 | 49.288 | 24.631 | 3.98 | 2 | 0 | 59.128 | 55.846 | 48.417 | 16.788 | 0 | 0 | 55.571 | 33.237 | [5 empty] | 14.316 | 10.962 | 2 | 5.4374 | 5.0933 | 4.5671 | 4.2857 | 0.80762 | 14.853
| 16:06 | 0 | 14.349 | 0 | 5 | 0 | 55.694 | 56.128 | 44.314 | 44.594 | 49.318 | 24.59 | 3.936 | 1 | 0 | 59.157 | 55.832 | 48.401 | 16.795 | 0 | 0 | 55.58 | 33.244 | [5 empty] | 0 | 11.1 | 3 | 5.4502 | 5.1055 | 4.5676 | 4.2857 | 0.8198 | 15.0416
| 16:07 | 0 | 14.291 | 1 | 5 | 0 | 55.708 | 56.257 | 44.283 | 44.655 | 49.929 | 24.533 | 3.903 | 1 | 0 | 59.105 | 55.823 | 48.37 | 16.788 | 0 | 0 | 55.594 | 33.144 | [5 empty] | 0 | 11.053 | 4 | 5.4598 | 5.1146 | 4.568 | 4.2857 | 0.82894 | 15.1824
| 16:08 | 0 | 14.316 | 0 | 5 | 0 | 55.732 | 56.257 | 44.307 | 44.634 | 50.228 | 24.558 | 3.828 | 1 | 0 | 59.105 | 55.823 | 48.394 | 16.788 | 0 | 0 | 55.571 | 33.168 | [5 empty] | 0 | 11.098 | 5 | 5.4817 | 5.1354 | 4.5688 | 4.2857 | 0.8497 | 15.5006
| 16:09 | 1 | 14.316 | 0 | 6 | 0 | 55.755 | 56.302 | 44.401 | 44.678 | 49.838 | 24.631 | 3.877 | 1 | 0 | 59.105 | 55.802 | 48.417 | 16.763 | 0 | 0 | 55.456 | 33.12 | [5 empty] | 14.316 | 11.077 | 6 | 5.4674 | 5.1218 | 4.5683 | 4.2857 | 0.83613 | 15.293
| 16:10 | 0 | 14.324 | 0 | 5 | 0 | 55.853 | 56.355 | 44.386 | 44.755 | 49.915 | 24.663 | 4.037 | 2 | 0 | 59.134 | 55.832 | 48.447 | 16.82 | 0 | 0 | 55.487 | 33.151 | [5 empty] | 0 | 11.098 | 7 | 5.4208 | 5.0776 | 4.5664 | 4.2857 | 0.79184 | 14.6074
| 16:11 | 0 | 14.349 | 0 | 5 | 0 | 55.9 | 56.398 | 44.571 | 44.823 | 50.074 | 24.734 | 3.988 | 1 | 0 | 59.089 | 55.832 | 48.424 | 16.82 | 0 | 0 | 55.51 | 33.079 | [5 empty] | 0 | 11.077 | 8 | 5.4351 | 5.0911 | 4.567 | 4.2857 | 0.80541 | 14.8186
| 16:12 | 1 | 14.349 | 0 | 5 | 0 | 55.991 | 56.467 | 44.594 | 44.893 | 49.983 | 24.783 | 4.014 | 1 | 0 | 59.134 | 55.832 | 48.401 | 16.845 | 0 | 0 | 55.51 | 33.034 | [5 empty] | 14.349 | 11.098 | 9 | 5.4275 | 5.0839 | 4.5666 | 4.2857 | 0.79821 | 14.7067
| 16:13 | 0 | 14.349 | 0 | 5 | 0 | 56.084 | 56.556 | 44.708 | 44.96 | 49.845 | 24.783 | 3.911 | 1 | 0 | 59.112 | 55.809 | 48.447 | 16.845 | 0 | 0 | 55.51 | 33.034 | [5 empty] | 0 | 11.124 | 10 | 5.4575 | 5.1124 | 4.5679 | 4.2857 | 0.82672 | 15.1483
| 16:14 | 0 | 14.342 | 0 | 5 | 0 | 56.121 | 56.592 | 44.701 | 44.977 | 50.114 | 24.727 | 3.877 | 1 | 0 | 59.082 | 55.778 | 48.417 | 16.813 | 0 | 0 | 55.503 | 32.955 | [5 empty] | 0 | 11.144 | 11 | 5.4674 | 5.1218 | 4.5683 | 4.2857 | 0.83613 | 15.293
| 16:15 | 0 | 14.374 | 0 | 5 | 0 | 56.22 | 56.69 | 44.755 | 45.054 | 50.006 | 24.855 | 4.062 | 2 | 0 | 59.112 | 55.785 | 48.471 | 16.82 | 0 | 0 | 55.533 | 32.94 | [5 empty] | 0 | 11.166 | 12 | 5.4135 | 5.0706 | 4.5661 | 4.2857 | 0.78492 | 14.4993
| 16:16 | 1 | 14.291 | 1 | 5 | 1 | 56.302 | 56.772 | 44.769 | 45.068 | 50.319 | 24.823 | 4.055 | 1 | 0 | 59.082 | 55.802 | 48.417 | 16.788 | 0 | 0 | 55.456 | 32.931 | [5 empty] | 14.291 | 11.234 | 13 | 5.4156 | 5.0726 | 4.5662 | 4.2857 | 0.78686 | 14.5296
| 16:17 | 0 | 14.324 | 0 | 5 | 0 | 56.467 | 56.891 | 44.893 | 45.145 | 50.557 | 24.879 | 4.062 | 1 | 0 | 59.066 | 55.832 | 48.424 | 16.82 | 0 | 0 | 55.442 | 32.917 | [5 empty] | 0 | 11.322 | 0 | 5.4135 | 5.0706 | 4.5661 | 4.2857 | 0.78492 | 14.4993
| 16:18 | 0 | 14.349 | 0 | 5 | 0 | 56.533 | 57.026 | 45.03 | 45.212 | 50.786 | 24.904 | 4.14 | 1 | 0 | 59.112 | 55.762 | 48.492 | 16.82 | 0 | 0 | 55.419 | 32.893 | [5 empty] | 0 | 11.321 | 1 | 5.3908 | 5.049 | 3.0067 | 2.7273 | 2.3218 | 43.069
| 16:19 | 0 | 14.324 | 0 | 5 | 0 | 56.645 | 57.071 | 45.054 | 45.306 | 50.9 | 24.904 | 4.163 | 1 | 0 | 59.089 | 55.785 | 48.447 | 16.845 | 0 | 0 | 55.396 | 32.869 | [5 empty] | 0 | 11.339 | 2 | 5.3841 | 5.0427 | 3.0064 | 2.7273 | 2.3154 | 43.0043
| 16:20 | 1 | 14.324 | 0 | 5 | 0 | 56.622 | 57.16 | 45.03 | 45.327 | 51.038 | 24.95 | 4.214 | 1 | 0 | 59.089 | 55.785 | 48.471 | 16.845 | 0 | 0 | 55.326 | 32.893 | [5 empty] | 14.324 | 11.295 | 3 | 5.3693 | 5.0286 | 3.0058 | 2.7273 | 2.3013 | 42.8603
| 16:21 | 0 | 14.324 | 0 | 5 | 0 | 56.713 | 57.183 | 45.121 | 45.35 | 51.015 | 24.95 | 4.189 | 2 | 0 | 59.066 | 55.739 | 48.471 | 16.795 | 0 | 0 | 55.326 | 32.869 | [5 empty] | 0 | 11.363 | 4 | 5.3766 | 5.0355 | 3.0061 | 2.7273 | 2.3082 | 42.931
| 16:22 | 0 | 14.324 | 0 | 5 | 0 | 56.757 | 57.252 | 45.191 | 45.488 | 51.129 | 25.024 | 4.189 | 1 | 0 | 59.066 | 55.762 | 48.471 | 16.845 | 0 | 0 | 55.326 | 32.845 | [5 empty] | 0 | 11.269 | 5 | 5.3766 | 5.0355 | 3.0061 | 2.7273 | 2.3082 | 42.931
| 16:23 | 0 | 14.349 | 0 | 5 | 0 | 56.871 | 57.318 | 45.075 | 45.513 | 51.064 | 25.048 | 4.214 | 1 | 0 | 59.116 | 55.79 | 48.52 | 16.845 | 0 | 0 | 55.354 | 32.871 | [5 empty] | 0 | 11.358 | 6 | 5.3693 | 5.0286 | 3.0058 | 2.7273 | 2.3013 | 42.8603
| 16:24 | 0 | 14.369 | 0 | 5 | 0 | 50.188 | 56.175 | 45.303 | 45.555 | 40.435 | 25.019 | 4.258 | 1 | 0 | 59.089 | 55.762 | 48.559 | 16.84 | 0 | 0 | 55.372 | 32.842 | [5 empty] | 0 | 4.633 | 7 | 5.3565 | 5.0164 | 3.0053 | 2.7273 | 2.2891 | 42.7355
| 16:25 | 0 | 14.369 | 0 | 5 | 0 | 47.091 | 48.905 | 45.371 | 45.647 | 34.395 | 25.092 | 4.184 | 0 | 0 | 59.089 | 55.762 | 48.536 | 16.84 | 0 | 0 | 55.326 | 32.819 | [5 empty] | 0 | 1.444 | 8 | 5.378 | 5.0369 | 3.0062 | 2.7273 | 2.3096 | 42.9451
| 16:26 | 0 | 14.337 | 1 | 5 | 0 | 46.237 | 47.084 | 45.226 | 45.616 | 29.565 | 25.11 | 4.124 | 0 | 0 | 59.059 | 55.755 | 48.552 | 16.83 | 0 | 0 | 55.295 | 32.811 | [5 empty] | 0 | 0.621 | 9 | 5.3955 | 5.0535 | 3.0069 | 2.7273 | 2.3262 | 43.1139
| 16:27 | 0 | 14.369 | 0 | 5 | 0 | 45.922 | 46.61 | 44.384 | 45.327 | 26.537 | 25.188 | 4.132 | 0 | 0 | 59.089 | 55.785 | 48.559 | 16.913 | 0 | 0 | 55.326 | 32.819 | [5 empty] | 0 | 0.595 | 10 | 5.3932 | 5.0513 | 3.0068 | 2.7273 | 2.324 | 43.0914
| 16:28 | 0 | 14.369 | 0 | 5 | 0 | 45.096 | 46.151 | 42.855 | 43.819 | 25.068 | 25.117 | 4.184 | 1 | 0 | 59.043 | 55.762 | 48.515 | 16.888 | 0 | 0 | 55.302 | 32.773 | [5 empty] | 0 | 1.277 | 11 | 5.378 | 5.0369 | 3.0062 | 2.7273 | 2.3096 | 42.9451
| 16:29 | 0 | 14.344 | 0 | 5 | 0 | 43.513 | 44.867 | 41.939 | 42.528 | 24.514 | 25.117 | 4.184 | 0 | 0 | 59.023 | 55.739 | 48.468 | 16.863 | 0 | 0 | 55.258 | 32.749 | [5 empty] | 0 | 0.985 | 12 | 5.378 | 5.0369 | 3.0062 | 2.7273 | 2.3096 | 42.9451
| 16:30 | 0 | 14.369 | 0 | 6 | 0 | 42.432 | 43.372 | 41.21 | 41.75 | 22.971 | 25.092 | 4.106 | 0 | 0 | 59.023 | 55.739 | 48.468 | 16.84 | 0 | 0 | 55.302 | 32.749 | [5 empty] | 0 | 0.682 | 13 | 5.4007 | 5.0585 | 3.0071 | 2.7273 | 2.3312 | 43.1643
| 16:31 | 0 | 14.369 | 0 | 5 | 0 | 41.633 | 42.432 | 40.552 | 41.045 | 22.611 | 25.068 | 4.209 | 0 | 0 | 58.931 | 55.715 | 48.422 | 16.815 | 0 | 0 | 55.258 | 32.701 | [5 empty] | 0 | 0.588 | 14 | 5.3707 | 5.0299 | 3.0059 | 2.7273 | 2.3027 | 42.8745
| 16:32 | 0 | 14.399 | 0 | 5 | 0 | 40.911 | 41.71 | 39.782 | 40.346 | 21.169 | 25.048 | 4.189 | 0 | 0 | 58.981 | 55.72 | 48.426 | 16.871 | 0 | 0 | 55.286 | 32.73 | [5 empty] | 0 | 0.565 | 15 | 5.3766 | 5.0355 | 3.0061 | 2.7273 | 2.3082 | 42.931
| 16:33 | 0 | 14.399 | 0 | 5 | 0 | 40.112 | 40.935 | 39.031 | 39.547 | 19.933 | 24.977 | 4.266 | 0 | 0 | 58.938 | 55.72 | 48.335 | 16.871 | 0 | 0 | 55.286 | 32.682 | [5 empty] | 0 | 0.565 | 16 | 5.3541 | 5.0142 | 3.0052 | 2.7273 | 2.2869 | 42.7127
| 16:34 | 1 | 14.344 | 0 | 6 | 0 | 46.771 | 40.246 | 38.32 | 38.837 | 39.023 | 24.852 | 4.235 | 0 | 0 | 58.888 | 55.671 | 48.263 | 16.863 | 0 | 0 | 55.235 | 32.653 | [5 empty] | 14.344 | 7.934 | 17 | 5.3632 | 5.0228 | 3.0056 | 2.7273 | 2.2955 | 42.8008
| 16:35 | 0 | 14.369 | 0 | 5 | 0 | 51.197 | 49.913 | 37.756 | 38.201 | 39.588 | 24.874 | 4.158 | 1 | 0 | 58.865 | 55.671 | 48.146 | 16.863 | 0 | 0 | 55.211 | 32.584 | [5 empty] | 0 | 12.996 | 18 | 5.3856 | 5.0441 | 3.0065 | 2.7273 | 2.3168 | 43.0184
| 16:36 | 0 | 14.344 | 0 | 5 | 0 | 52.322 | 52.137 | 37.356 | 37.708 | 39.777 | 24.754 | 4.209 | 1 | 0 | 58.865 | 55.671 | 48.125 | 16.863 | 0 | 0 | 55.144 | 32.56 | [5 empty] | 0 | 14.614 | 19 | 5.3707 | 5.0299 | 3.0059 | 2.7273 | 2.3027 | 42.8745
| 16:37 | 1 | 14.399 | 1 | 5 | 0 | 52.807 | 52.922 | 37.595 | 37.547 | 39.923 | 24.712 | 4.189 | 2 | 0 | 58.847 | 55.676 | 48.107 | 16.871 | 0 | 0 | 55.102 | 32.589 | [5 empty] | 14.399 | 15.26 | 20 | 5.3766 | 5.0355 | 3.0061 | 2.7273 | 2.3082 | 42.931
| 16:38 | 0 | 14.369 | 0 | 5 | 1 | 52.964 | 53.239 | 38.437 | 38.107 | 40.624 | 24.634 | 4.106 | 2 | 0 | 58.819 | 55.648 | 47.988 | 16.863 | 0 | 0 | 55.097 | 32.56 | [5 empty] | 0 | 14.857 | 21 | 5.4007 | 5.0585 | 3.0071 | 2.7273 | 2.3312 | 43.1643
| 16:39 | 0 | 14.374 | 0 | 5 | 0 | 53.176 | 53.566 | 39.688 | 39.217 | 41.662 | 24.614 | 4.189 | 1 | 0 | 58.803 | 55.652 | 48.016 | 16.893 | 0 | 0 | 55.193 | 32.565 | [5 empty] | 0 | 13.959 | 0 | 5.3766 | 5.0355 | 3.0061 | 2.7273 | 2.3082 | 42.931
| 16:40 | 1 | 14.369 | 0 | 5 | 0 | 53.4 | 53.72 | 40.906 | 40.576 | 42.69 | 24.514 | 4.209 | 2 | 0 | 58.797 | 55.601 | 48.032 | 16.84 | 0 | 0 | 55.144 | 32.56 | [5 empty] | 14.369 | 12.824 | 1 | 5.3707 | 5.0299 | 4.894 | 4.6154 | 0.41456 | 7.7189
| 16:41 | 0 | 14.399 | 0 | 5 | 0 | 53.542 | 53.979 | 41.851 | 41.71 | 43.542 | 24.543 | 4.24 | 1 | 0 | 58.824 | 55.629 | 48.037 | 16.893 | 0 | 0 | 55.125 | 32.589 | [5 empty] | 0 | 11.832 | 2 | 5.3617 | 5.0214 | 4.8937 | 4.6154 | 0.40598 | 7.5719
| 16:42 | 0 | 14.369 | 0 | 5 | 0 | 53.582 | 54.019 | 42.267 | 42.363 | 44.125 | 24.489 | 4.184 | 2 | 0 | 58.797 | 55.578 | 48.032 | 16.863 | 0 | 0 | 55.12 | 32.536 | [5 empty] | 0 | 11.219 | 3 | 5.378 | 5.0369 | 4.8943 | 4.6154 | 0.42148 | 7.8372
| 16:43 | 1 | 14.399 | 0 | 5 | 0 | 53.841 | 54.184 | 42.719 | 42.815 | 44.596 | 24.494 | 4.088 | 1 | 0 | 58.776 | 55.533 | 48.058 | 16.82 | 0 | 0 | 55.097 | 32.517 | [5 empty] | 14.399 | 11.026 | 4 | 5.406 | 5.0634 | 4.8954 | 4.6154 | 0.44806 | 8.2882
| 16:44 | 0 | 14.349 | 0 | 5 | 0 | 54.065 | 54.387 | 42.927 | 43.023 | 45.007 | 24.396 | 4.14 | 1 | 0 | 58.776 | 55.533 | 48.081 | 16.82 | 0 | 0 | 55.029 | 32.468 | [5 empty] | 0 | 11.042 | 5 | 5.3908 | 5.049 | 4.8948 | 4.6154 | 0.43366 | 8.0445
| 16:45 | 0 | 14.379 | 0 | 5 | 0 | 54.415 | 54.667 | 43.004 | 43.238 | 45.861 | 24.474 | 4.194 | 2 | 0 | 58.781 | 55.561 | 48.13 | 16.851 | 0 | 0 | 55.034 | 32.448 | [5 empty] | 0 | 11.177 | 6 | 5.3751 | 5.0341 | 4.8942 | 4.6154 | 0.41872 | 7.7899
| 16:46 | 0 | 14.354 | 0 | 5 | 0 | 54.553 | 54.987 | 43.121 | 43.334 | 46.272 | 24.45 | 4.22 | 1 | 0 | 58.826 | 55.538 | 48.177 | 16.876 | 0 | 0 | 55.057 | 32.426 | [5 empty] | 0 | 11.219 | 7 | 5.3675 | 5.0269 | 4.8939 | 4.6154 | 0.41152 | 7.6668
| 16:47 | 1 | 14.374 | 1 | 6 | 0 | 54.66 | 55.053 | 43.257 | 43.516 | 46.452 | 24.47 | 4.14 | 1 | 0 | 58.776 | 55.487 | 48.172 | 16.845 | 0 | 0 | 54.959 | 32.372 | [5 empty] | 14.374 | 11.144 | 8 | 5.3908 | 5.049 | 4.8948 | 4.6154 | 0.43366 | 8.0445
| 16:48 | 0 | 14.379 | 0 | 5 | 0 | 54.805 | 55.195 | 43.475 | 43.661 | 46.846 | 24.45 | 4.145 | 2 | 0 | 58.803 | 55.515 | 48.244 | 16.851 | 0 | 0 | 54.964 | 32.402 | [5 empty] | 0 | 11.144 | 9 | 5.3894 | 5.0477 | 4.8948 | 4.6154 | 0.43228 | 8.021
| 16:49 | 0 | 14.379 | 0 | 5 | 0 | 55.081 | 55.424 | 43.709 | 43.826 | 47.763 | 24.499 | 4.145 | 1 | 0 | 58.803 | 55.561 | 48.223 | 16.876 | 0 | 0 | 54.964 | 32.448 | [5 empty] | 0 | 11.255 | 10 | 5.3894 | 5.0477 | 4.8948 | 4.6154 | 0.43228 | 8.021
| 16:50 | 0 | 14.354 | 0 | 5 | 0 | 55.148 | 55.652 | 43.803 | 43.992 | 47.763 | 24.524 | 4.194 | 1 | 0 | 58.781 | 55.538 | 48.244 | 16.851 | 0 | 0 | 54.943 | 32.448 | [5 empty] | 0 | 11.156 | 11 | 5.3751 | 5.0341 | 4.8942 | 4.6154 | 0.41872 | 7.7899
| 16:51 | 1 | 14.379 | 0 | 5 | 1 | 55.4 | 55.722 | 43.896 | 44.157 | 47.992 | 24.548 | 4.194 | 1 | 0 | 58.758 | 55.538 | 48.268 | 16.851 | 0 | 0 | 54.919 | 32.473 | [5 empty] | 14.379 | 11.243 | 12 | 5.3751 | 5.0341 | 4.8942 | 4.6154 | 0.41872 | 7.7899
| 16:52 | 0 | 14.404 | 0 | 5 | 0 | 55.538 | 55.951 | 43.992 | 44.202 | 48.613 | 24.57 | 4.245 | 2 | 0 | 58.803 | 55.515 | 48.314 | 16.825 | 0 | 0 | 54.919 | 32.473 | [5 empty] | 0 | 11.336 | 0 | 5.3603 | 5.02 | 4.8936 | 4.6154 | 0.4046 | 7.5481
| 16:53 | 0 | 14.379 | 0 | 5 | 0 | 55.515 | 56.065 | 43.968 | 44.295 | 48.657 | 24.524 | 4.194 | 1 | 0 | 58.803 | 55.515 | 48.291 | 16.851 | 0 | 0 | 54.896 | 32.426 | [5 empty] | 0 | 11.22 | 1 | 5.3751 | 5.0341 | 4.8942 | 4.6154 | 0.41872 | 7.7899
| 16:54 | 0 | 14.379 | 0 | 5 | 0 | 55.515 | 56.019 | 44.133 | 44.319 | 48.795 | 24.548 | 4.171 | 1 | 0 | 58.803 | 55.515 | 48.338 | 16.851 | 0 | 0 | 54.873 | 32.402 | [5 empty] | 0 | 11.196 | 2 | 5.3818 | 5.0405 | 4.8945 | 4.6154 | 0.42508 | 7.8985
| 16:55 | 1 | 14.404 | 0 | 5 | 0 | 55.585 | 56.065 | 44.202 | 44.391 | 49.047 | 24.548 | 4.171 | 1 | 0 | 58.803 | 55.515 | 48.268 | 16.8 | 0 | 0 | 54.919 | 32.328 | [5 empty] | 14.404 | 11.194 | 3 | 5.3818 | 5.0405 | 4.8945 | 4.6154 | 0.42508 | 7.8985
| 16:56 | 0 | 14.354 | 1 | 5 | 0 | 55.629 | 56.133 | 44.25 | 44.531 | 48.933 | 24.548 | 4.145 | 2 | 0 | 58.803 | 55.538 | 48.338 | 16.876 | 0 | 0 | 54.943 | 32.353 | [5 empty] | 0 | 11.098 | 4 | 5.3894 | 5.0477 | 4.8948 | 4.6154 | 0.43228 | 8.021
| 16:57 | 0 | 14.354 | 0 | 5 | 0 | 55.652 | 56.225 | 44.295 | 44.531 | 49.185 | 24.57 | 4.145 | 1 | 0 | 58.826 | 55.515 | 48.314 | 16.851 | 0 | 0 | 54.943 | 32.353 | [5 empty] | 0 | 11.121 | 5 | 5.3894 | 5.0477 | 4.8948 | 4.6154 | 0.43228 | 8.021
| 16:58 | 1 | 14.379 | 0 | 5 | 0 | 55.722 | 56.248 | 44.391 | 44.599 | 48.956 | 24.693 | 4.044 | 1 | 0 | 58.803 | 55.515 | 48.361 | 16.851 | 0 | 0 | 54.943 | 32.353 | [5 empty] | 14.379 | 11.123 | 6 | 5.4188 | 5.0756 | 4.896 | 4.6154 | 0.46024 | 8.4933
| 16:59 | 0 | 14.354 | 0 | 5 | 0 | 55.743 | 56.268 | 44.391 | 44.669 | 49.416 | 24.619 | 4.145 | 2 | 0 | 58.781 | 55.491 | 48.314 | 16.876 | 0 | 0 | 54.919 | 32.328 | [5 empty] | 0 | 11.074 | 7 | 5.3894 | 5.0477 | 4.8948 | 4.6154 | 0.43228 | 8.021
| 17:00 | 0 | 14.379 | 0 | 5 | 0 | 55.837 | 56.268 | 44.436 | 44.622 | 49.14 | 24.644 | 4.171 | 1 | 0 | 58.803 | 55.447 | 48.361 | 16.851 | 0 | 0 | 54.873 | 32.328 | [5 empty] | 0 | 11.215 | 8 | 5.3818 | 5.0405 | 4.8945 | 4.6154 | 0.42508 | 7.8985
| 17:01 | 0 | 14.404 | 0 | 5 | 0 | 55.998 | 56.403 | 44.415 | 44.713 | 49.369 | 24.619 | 4.22 | 1 | 0 | 58.803 | 55.47 | 48.361 | 16.825 | 0 | 0 | 54.873 | 32.328 | [5 empty] | 0 | 11.285 | 9 | 5.3675 | 5.0269 | 4.8939 | 4.6154 | 0.41152 | 7.6668
| 17:02 | 1 | 14.379 | 0 | 5 | 0 | 56.019 | 56.56 | 44.508 | 44.783 | 49.645 | 24.693 | 3.941 | 1 | 0 | 58.803 | 55.47 | 48.338 | 16.876 | 0 | 0 | 54.896 | 32.353 | [5 empty] | 14.379 | 11.236 | 10 | 5.4488 | 5.1041 | 4.8972 | 4.6154 | 0.48875 | 8.9698
| 17:03 | 0 | 14.379 | 0 | 5 | 0 | 55.998 | 56.537 | 44.554 | 44.827 | 49.759 | 24.715 | 4.044 | 1 | 0 | 58.806 | 55.496 | 48.366 | 16.886 | 0 | 0 | 54.877 | 32.314 | [5 empty] | 0 | 11.171 | 11 | 5.4188 | 5.0756 | 4.896 | 4.6154 | 0.46024 | 8.4933
| 17:04 | 0 | 14.379 | 0 | 6 | 1 | 55.942 | 56.462 | 44.571 | 44.846 | 49.775 | 24.641 | 4.096 | 2 | 0 | 58.772 | 55.438 | 48.354 | 16.848 | 0 | 0 | 54.772 | 32.326 | [5 empty] | 0 | 11.096 | 12 | 5.4036 | 5.0612 | 4.8954 | 4.6154 | 0.44584 | 8.2508
| 17:05 | 0 | 14.349 | 0 | 5 | 0 | 55.984 | 56.458 | 44.61 | 44.909 | 49.999 | 24.636 | 4.065 | 1 | 0 | 58.744 | 55.386 | 48.347 | 16.793 | 0 | 0 | 54.744 | 32.272 | [5 empty] | 0 | 11.075 | 0 | 5.4127 | 5.0698 | 4.8957 | 4.6154 | 0.45442 | 8.3955
| 17:06 | 1 | 14.374 | 1 | 5 | 0 | 56.005 | 56.547 | 44.657 | 45.023 | 49.792 | 24.756 | 4.039 | 1 | 0 | 58.744 | 55.433 | 48.303 | 16.843 | 0 | 0 | 54.768 | 32.296 | [5 empty] | 14.374 | 10.982 | 1 | 5.4202 | 5.077 | 4.5664 | 4.2857 | 0.79129 | 14.5988
| 17:07 | 0 | 14.379 | 0 | 5 | 0 | 56.079 | 56.597 | 44.662 | 45.051 | 49.843 | 24.666 | 3.993 | 1 | 0 | 58.772 | 55.414 | 48.375 | 16.848 | 0 | 0 | 54.749 | 32.301 | [5 empty] | 0 | 11.028 | 2 | 5.4336 | 5.0897 | 4.5669 | 4.2857 | 0.80402 | 14.7971
| 17:08 | 0 | 14.354 | 0 | 5 | 0 | 56.103 | 56.62 | 44.776 | 45.119 | 49.682 | 24.737 | 3.918 | 1 | 0 | 58.772 | 55.414 | 48.354 | 16.898 | 0 | 0 | 54.772 | 32.326 | [5 empty] | 0 | 10.984 | 3 | 5.4555 | 5.1105 | 4.5678 | 4.2857 | 0.82478 | 15.1184
| 17:09 | 0 | 14.374 | 0 | 5 | 0 | 56.075 | 56.569 | 44.795 | 45.091 | 49.976 | 24.658 | 3.962 | 2 | 0 | 58.744 | 55.342 | 48.347 | 16.818 | 0 | 0 | 54.721 | 32.247 | [5 empty] | 0 | 10.984 | 4 | 5.4427 | 5.0983 | 4.5673 | 4.2857 | 0.8126 | 14.9303
| 17:10 | 1 | 14.374 | 0 | 5 | 0 | 56.142 | 56.615 | 44.862 | 45.114 | 50.09 | 24.683 | 3.988 | 1 | 0 | 58.744 | 55.363 | 48.37 | 16.818 | 0 | 0 | 54.7 | 32.272 | [5 empty] | 14.374 | 11.028 | 5 | 5.4351 | 5.0911 | 4.567 | 4.2857 | 0.80541 | 14.8186
| 17:11 | 0 | 14.379 | 0 | 5 | 0 | 56.238 | 56.709 | 44.96 | 45.189 | 50.279 | 24.712 | 4.07 | 1 | 0 | 58.772 | 55.347 | 48.398 | 16.848 | 0 | 0 | 54.681 | 32.277 | [5 empty] | 0 | 11.049 | 6 | 5.4112 | 5.0684 | 4.566 | 4.2857 | 0.78271 | 14.4646
| 17:12 | 0 | 14.324 | 0 | 6 | 0 | 56.257 | 56.77 | 44.886 | 45.229 | 50.434 | 24.683 | 3.887 | 1 | 0 | 58.721 | 55.386 | 48.326 | 16.818 | 0 | 0 | 54.7 | 32.223 | [5 empty] | 0 | 11.028 | 7 | 5.4645 | 5.1191 | 4.5681 | 4.2857 | 0.83336 | 15.2505
| 17:13 | 0 | 14.329 | 0 | 5 | 0 | 56.261 | 56.843 | 44.937 | 45.28 | 50.83 | 24.761 | 3.892 | 1 | 0 | 58.749 | 55.391 | 48.354 | 16.848 | 0 | 0 | 54.705 | 32.228 | [5 empty] | 0 | 10.981 | 8 | 5.463 | 5.1177 | 4.5681 | 4.2857 | 0.83198 | 15.2292
| 17:14 | 1 | 14.379 | 0 | 5 | 0 | 56.373 | 56.843 | 45.028 | 45.35 | 50.623 | 24.737 | 4.019 | 2 | 0 | 58.749 | 55.347 | 48.375 | 16.823 | 0 | 0 | 54.681 | 32.252 | [5 empty] | 14.379 | 11.023 | 9 | 5.4261 | 5.0825 | 4.5666 | 4.2857 | 0.79683 | 14.6852
| 17:15 | 0 | 14.349 | 1 | 5 | 0 | 56.277 | 56.839 | 45 | 45.299 | 49.999 | 24.707 | 3.962 | 1 | 0 | 58.721 | 55.342 | 48.347 | 16.818 | 0 | 0 | 54.653 | 32.223 | [5 empty] | 0 | 10.978 | 10 | 5.4427 | 5.0983 | 4.5673 | 4.2857 | 0.8126 | 14.9303
| 17:16 | 0 | 14.379 | 0 | 5 | 0 | 56.462 | 56.912 | 45.098 | 45.371 | 50.508 | 24.761 | 4.07 | 1 | 0 | 58.703 | 55.323 | 48.375 | 16.823 | 0 | 0 | 54.658 | 32.252 | [5 empty] | 0 | 11.091 | 11 | 5.4112 | 5.0684 | 4.566 | 4.2857 | 0.78271 | 14.4646
| 17:17 | 0 | 14.324 | 0 | 5 | 0 | 56.48 | 56.996 | 45.047 | 45.39 | 50.686 | 24.683 | 4.014 | 1 | 0 | 58.698 | 55.295 | 48.347 | 16.77 | 0 | 0 | 54.607 | 32.223 | [5 empty] | 0 | 11.09 | 12 | 5.4275 | 5.0839 | 4.5666 | 4.2857 | 0.79821 | 14.7067
| 17:18 | 1 | 14.404 | 0 | 5 | 1 | 56.508 | 57.046 | 45.098 | 45.441 | 50.784 | 24.737 | 4.044 | 1 | 0 | 58.726 | 55.323 | 48.398 | 16.848 | 0 | 0 | 54.635 | 32.277 | [5 empty] | 14.404 | 11.067 | 13 | 5.4188 | 5.0756 | 4.5663 | 4.2857 | 0.78991 | 14.5772
| 17:19 | 0 | 14.379 | 0 | 5 | 0 | 56.508 | 57.046 | 45.166 | 45.464 | 50.966 | 24.737 | 4.019 | 2 | 0 | 58.726 | 55.277 | 48.375 | 16.8 | 0 | 0 | 54.611 | 32.277 | [5 empty] | 0 | 11.044 | 0 | 5.4261 | 5.0825 | 4.5666 | 4.2857 | 0.79683 | 14.6852
| 17:20 | 0 | 14.379 | 0 | 5 | 0 | 56.574 | 57.067 | 45.166 | 45.488 | 50.989 | 24.712 | 3.993 | 1 | 0 | 58.703 | 55.3 | 48.354 | 16.873 | 0 | 0 | 54.611 | 32.228 | [5 empty] | 0 | 11.086 | 1 | 5.4336 | 5.0897 | 3.1383 | 2.8571 | 2.2326 | 41.0884
| 17:21 | 1 | 14.379 | 0 | 5 | 0 | 56.62 | 57.135 | 45.142 | 45.532 | 51.036 | 24.786 | 4.044 | 1 | 0 | 58.683 | 55.3 | 48.354 | 16.848 | 0 | 0 | 54.59 | 32.252 | [5 empty] | 14.379 | 11.088 | 2 | 5.4188 | 5.0756 | 3.1377 | 2.8571 | 2.2185 | 40.9405
| 17:22 | 0 | 14.354 | 0 | 6 | 0 | 56.665 | 57.158 | 45.257 | 45.532 | 50.945 | 24.761 | 3.993 | 1 | 0 | 58.703 | 55.277 | 48.375 | 16.823 | 0 | 0 | 54.59 | 32.228 | [5 empty] | 0 | 11.133 | 3 | 5.4336 | 5.0897 | 3.1383 | 2.8571 | 2.2326 | 41.0884
| 17:23 | 0 | 14.354 | 0 | 5 | 0 | 56.731 | 57.202 | 45.236 | 45.579 | 51.059 | 24.786 | 4.019 | 1 | 0 | 58.683 | 55.323 | 48.298 | 16.845 | 0 | 0 | 54.544 | 32.203 | [5 empty] | 0 | 11.152 | 4 | 5.4261 | 5.0825 | 3.138 | 2.8571 | 2.2254 | 41.0131
| 17:24 | 0 | 14.349 | 0 | 5 | 0 | 54.772 | 57.27 | 45.233 | 45.647 | 45.371 | 24.783 | 4.039 | 1 | 0 | 58.683 | 55.277 | 48.375 | 16.845 | 0 | 0 | 54.52 | 32.225 | [5 empty] | 0 | 9.125 | 5 | 5.4202 | 5.077 | 3.1378 | 2.8571 | 2.2199 | 40.955
| 17:25 | 0 | 14.349 | 1 | 5 | 0 | 48.17 | 51.517 | 45.327 | 45.647 | 37.028 | 24.806 | 4.014 | 1 | 0 | 58.705 | 55.277 | 48.375 | 16.845 | 0 | 0 | 54.52 | 32.225 | [5 empty] | 0 | 2.523 | 6 | 5.4275 | 5.0839 | 3.1381 | 2.8571 | 2.2268 | 41.0276
| 17:26 | 0 | 14.349 | 0 | 5 | 0 | 46.587 | 47.733 | 45.348 | 45.647 | 31.551 | 24.806 | 3.988 | 0 | 0 | 58.683 | 55.277 | 48.375 | 16.845 | 0 | 0 | 54.476 | 32.25 | [5 empty] | 0 | 0.94 | 7 | 5.4351 | 5.0911 | 3.1384 | 2.8571 | 2.234 | 41.1029
| 17:27 | 0 | 14.374 | 0 | 5 | 0 | 46.036 | 46.792 | 44.914 | 45.532 | 28.974 | 24.685 | 3.988 | 0 | 0 | 58.683 | 55.277 | 48.398 | 16.871 | 0 | 0 | 54.52 | 32.25 | [5 empty] | 0 | 0.504 | 8 | 5.4351 | 5.0911 | 3.1384 | 2.8571 | 2.234 | 41.1029
| 17:28 | 0 | 14.319 | 0 | 5 | 0 | 45.551 | 46.33 | 43.461 | 44.496 | 26.367 | 24.68 | 3.908 | 0 | 0 | 58.609 | 55.228 | 48.347 | 16.815 | 0 | 0 | 54.425 | 32.174 | [5 empty] | 0 | 1.055 | 9 | 5.4584 | 5.1133 | 3.1393 | 2.8571 | 2.2561 | 41.3331
| 17:29 | 0 | 14.326 | 0 | 6 | 0 | 44.195 | 45.509 | 42.315 | 42.973 | 25.553 | 24.855 | 3.988 | 0 | 0 | 58.637 | 55.256 | 48.331 | 16.845 | 0 | 0 | 54.453 | 32.154 | [5 empty] | 0 | 1.222 | 10 | 5.4351 | 5.0911 | 3.1384 | 2.8571 | 2.234 | 41.1029
| 17:30 | 0 | 14.326 | 0 | 5 | 0 | 42.786 | 43.984 | 41.492 | 42.104 | 23.168 | 24.879 | 4.039 | 1 | 0 | 58.614 | 55.256 | 48.284 | 16.845 | 0 | 0 | 54.453 | 32.154 | [5 empty] | 0 | 0.682 | 11 | 5.4202 | 5.077 | 3.1378 | 2.8571 | 2.2199 | 40.955
| 17:31 | 0 | 14.326 | 0 | 5 | 0 | 41.963 | 42.786 | 40.81 | 41.329 | 22.447 | 24.904 | 3.965 | 0 | 0 | 58.594 | 55.209 | 48.284 | 16.845 | 0 | 0 | 54.497 | 32.179 | [5 empty] | 0 | 0.634 | 12 | 5.4418 | 5.0975 | 3.1387 | 2.8571 | 2.2403 | 41.1693
| 17:32 | 0 | 14.349 | 0 | 5 | 0 | 41.188 | 41.963 | 40.035 | 40.6 | 21.049 | 24.879 | 4.039 | 0 | 0 | 58.571 | 55.209 | 48.214 | 16.845 | 0 | 0 | 54.406 | 32.203 | [5 empty] | 0 | 0.588 | 13 | 5.4202 | 5.077 | 3.1378 | 2.8571 | 2.2199 | 40.955
| 17:33 | 0 | 14.326 | 0 | 6 | 0 | 40.411 | 41.188 | 39.284 | 39.801 | 19.908 | 24.855 | 3.939 | 0 | 0 | 58.525 | 55.186 | 48.17 | 16.845 | 0 | 0 | 54.406 | 32.203 | [5 empty] | 0 | 0.61 | 14 | 5.4494 | 5.1047 | 3.139 | 2.8571 | 2.2475 | 41.2441
| 17:34 | 0 | 14.326 | 0 | 5 | 0 | 41.516 | 40.389 | 38.602 | 39.071 | 38.131 | 24.783 | 3.913 | 0 | 0 | 58.482 | 55.186 | 48.1 | 16.871 | 0 | 0 | 54.429 | 32.203 | [5 empty] | 0 | 2.445 | 15 | 5.4569 | 5.1119 | 3.1393 | 2.8571 | 2.2547 | 41.3188
| 17:35 | 1 | 14.326 | 0 | 5 | 0 | 50.209 | 47.413 | 38.014 | 38.461 | 39.401 | 24.661 | 3.913 | 0 | 0 | 58.482 | 55.162 | 48.055 | 16.82 | 0 | 0 | 54.429 | 32.154 | [5 empty] | 14.326 | 11.748 | 16 | 5.4569 | 5.1119 | 3.1393 | 2.8571 | 2.2547 | 41.3188
| 17:36 | 0 | 14.349 | 1 | 6 | 0 | 51.976 | 51.631 | 37.521 | 37.873 | 39.401 | 24.661 | 3.813 | 1 | 0 | 58.459 | 55.162 | 47.962 | 16.845 | 0 | 0 | 54.453 | 32.179 | [5 empty] | 0 | 14.103 | 17 | 5.4861 | 5.1396 | 3.1404 | 2.8571 | 2.2824 | 41.604
| 17:37 | 0 | 14.319 | 0 | 5 | 0 | 52.338 | 52.543 | 37.375 | 37.421 | 39.607 | 24.536 | 3.805 | 2 | 0 | 58.386 | 55.09 | 47.889 | 16.79 | 0 | 0 | 54.355 | 32.174 | [5 empty] | 0 | 14.917 | 18 | 5.4884 | 5.1418 | 3.1405 | 2.8571 | 2.2846 | 41.6267
| 17:38 | 1 | 14.301 | 0 | 5 | 0 | 52.8 | 52.938 | 38.086 | 37.849 | 40.341 | 24.541 | 3.887 | 2 | 0 | 58.413 | 55.095 | 47.847 | 16.795 | 0 | 0 | 54.383 | 32.203 | [5 empty] | 14.301 | 14.951 | 19 | 5.4645 | 5.1191 | 3.1396 | 2.8571 | 2.2619 | 41.3932
| 17:39 | 0 | 14.326 | 0 | 5 | 1 | 52.961 | 53.328 | 39.119 | 38.767 | 41.234 | 24.519 | 3.887 | 1 | 0 | 58.39 | 55.118 | 47.803 | 16.871 | 0 | 0 | 54.338 | 32.179 | [5 empty] | 0 | 14.194 | 20 | 5.4645 | 5.1191 | 3.1396 | 2.8571 | 2.2619 | 41.3932
| 17:40 | 0 | 14.326 | 0 | 5 | 0 | 53.328 | 53.626 | 40.528 | 40.176 | 42.15 | 24.396 | 3.939 | 2 | 0 | 58.368 | 55.071 | 47.824 | 16.82 | 0 | 0 | 54.338 | 32.179 | [5 empty] | 0 | 13.152 | 0 | 5.4494 | 5.1047 | 3.139 | 2.8571 | 2.2475 | 41.2441
| 17:41 | 1 | 14.349 | 0 | 5 | 0 | 53.535 | 53.879 | 41.564 | 41.399 | 43.09 | 24.421 | 3.913 | 2 | 0 | 58.368 | 55.071 | 47.803 | 16.871 | 0 | 0 | 54.268 | 32.154 | [5 empty] | 14.349 | 12.136 | 1 | 5.4569 | 5.1119 | 4.8975 | 4.6154 | 0.4965 | 9.0985
| 17:42 | 0 | 14.349 | 0 | 5 | 0 | 53.58 | 53.993 | 42.221 | 42.198 | 44.078 | 24.396 | 3.913 | 1 | 0 | 58.368 | 55.071 | 47.847 | 16.82 | 0 | 0 | 54.292 | 32.13 | [5 empty] | 0 | 11.382 | 2 | 5.4569 | 5.1119 | 4.8975 | 4.6154 | 0.4965 | 9.0985
| 17:43 | 0 | 14.349 | 0 | 5 | 0 | 53.717 | 54.086 | 42.621 | 42.714 | 44.36 | 24.396 | 3.913 | 1 | 0 | 58.39 | 55.071 | 47.815 | 16.858 | 0 | 0 | 54.329 | 32.12 | [5 empty] | 0 | 11.003 | 3 | 5.4569 | 5.1119 | 4.8975 | 4.6154 | 0.4965 | 9.0985
| 17:44 | 1 | 14.369 | 0 | 5 | 0 | 53.991 | 54.38 | 42.805 | 42.97 | 44.886 | 24.394 | 3.653 | 2 | 0 | 58.365 | 55.046 | 47.913 | 16.84 | 0 | 0 | 54.266 | 32.125 | [5 empty] | 14.369 | 11.021 | 4 | 5.5326 | 5.1838 | 4.9006 | 4.6154 | 0.56846 | 10.2747
| 17:45 | 0 | 14.344 | 1 | 6 | 0 | 54.219 | 54.565 | 43.016 | 43.181 | 45.392 | 24.416 | 3.653 | 1 | 0 | 58.388 | 55.046 | 47.913 | 16.815 | 0 | 0 | 54.266 | 32.103 | [5 empty] | 0 | 11.038 | 5 | 5.5326 | 5.1838 | 4.9006 | 4.6154 | 0.56846 | 10.2747
| 17:46 | 0 | 14.321 | 0 | 5 | 0 | 54.357 | 54.793 | 43.252 | 43.37 | 45.987 | 24.394 | 3.782 | 1 | 0 | 58.388 | 55.069 | 47.959 | 16.84 | 0 | 0 | 54.266 | 32.078 | [5 empty] | 0 | 10.987 | 6 | 5.4951 | 5.1481 | 4.8991 | 4.6154 | 0.53276 | 9.6952
| 17:47 | 0 | 14.321 | 0 | 5 | 0 | 54.495 | 54.908 | 43.274 | 43.511 | 46.582 | 24.394 | 3.831 | 2 | 0 | 58.365 | 55.046 | 48.006 | 16.84 | 0 | 0 | 54.266 | 32.078 | [5 empty] | 0 | 10.984 | 7 | 5.4808 | 5.1346 | 4.8985 | 4.6154 | 0.51919 | 9.4729
| 17:48 | 1 | 14.314 | 0 | 5 | 0 | 54.651 | 55.041 | 43.482 | 43.647 | 46.83 | 24.386 | 3.648 | 1 | 0 | 58.361 | 55.018 | 47.999 | 16.785 | 0 | 0 | 54.261 | 32.095 | [5 empty] | 14.314 | 11.004 | 8 | 5.5341 | 5.1852 | 4.9006 | 4.6154 | 0.56985 | 10.297
| 17:49 | 0 | 14.344 | 0 | 5 | 0 | 54.931 | 55.365 | 43.676 | 43.862 | 47.227 | 24.514 | 3.73 | 1 | 0 | 58.388 | 55.046 | 48.027 | 16.84 | 0 | 0 | 54.266 | 32.078 | [5 empty] | 0 | 11.069 | 9 | 5.5102 | 5.1625 | 4.8997 | 4.6154 | 0.54715 | 9.9297
| 17:50 | 0 | 14.321 | 0 | 5 | 0 | 55.022 | 55.482 | 43.793 | 44.003 | 47.868 | 24.585 | 3.63 | 1 | 0 | 58.365 | 55.046 | 48.027 | 16.815 | 0 | 0 | 54.313 | 32.125 | [5 empty] | 0 | 11.019 | 10 | 5.5393 | 5.1902 | 4.9009 | 4.6154 | 0.57483 | 10.3772
| 17:51 | 0 | 14.321 | 0 | 5 | 0 | 55.183 | 55.62 | 43.793 | 44.121 | 47.936 | 24.585 | 3.604 | 2 | 0 | 58.388 | 55.022 | 48.074 | 16.815 | 0 | 0 | 54.266 | 32.149 | [5 empty] | 0 | 11.062 | 11 | 5.5469 | 5.1974 | 4.9012 | 4.6154 | 0.58203 | 10.4928
| 17:52 | 1 | 14.321 | 0 | 5 | 1 | 55.251 | 55.734 | 43.886 | 44.169 | 48.051 | 24.634 | 3.73 | 1 | 0 | 58.411 | 55.022 | 48.097 | 16.84 | 0 | 0 | 54.219 | 32.174 | [5 empty] | 14.321 | 11.082 | 12 | 5.5102 | 5.1625 | 4.8997 | 4.6154 | 0.54715 | 9.9297
| 17:53 | 0 | 14.321 | 0 | 5 | 0 | 55.251 | 55.757 | 44.003 | 44.262 | 48.487 | 24.658 | 3.73 | 1 | 0 | 58.411 | 55.022 | 48.097 | 16.84 | 0 | 0 | 54.196 | 32.125 | [5 empty] | 0 | 10.989 | 0 | 5.5102 | 5.1625 | 4.8997 | 4.6154 | 0.54715 | 9.9297
| 17:54 | 0 | 14.296 | 1 | 6 | 0 | 55.274 | 55.734 | 43.934 | 44.286 | 48.671 | 24.634 | 3.782 | 1 | 0 | 58.388 | 55.022 | 48.097 | 16.84 | 0 | 0 | 54.196 | 32.103 | [5 empty] | 0 | 10.988 | 1 | 5.4951 | 5.1481 | 4.5694 | 4.2857 | 0.86243 | 15.6945
| 17:55 | 0 | 14.296 | 0 | 5 | 0 | 55.251 | 55.825 | 44.051 | 44.286 | 49.22 | 24.68 | 3.578 | 2 | 0 | 58.388 | 54.999 | 48.097 | 16.84 | 0 | 0 | 54.219 | 32.149 | [5 empty] | 0 | 10.965 | 2 | 5.5545 | 5.2046 | 4.5718 | 4.2857 | 0.9189 | 16.5433
| 17:56 | 1 | 14.271 | 0 | 5 | 0 | 55.23 | 55.802 | 44.027 | 44.334 | 49.061 | 24.754 | 3.501 | 1 | 0 | 58.411 | 55.022 | 48.097 | 16.866 | 0 | 0 | 54.266 | 32.125 | [5 empty] | 14.271 | 10.896 | 3 | 5.5769 | 5.2259 | 4.5727 | 4.2857 | 0.94021 | 16.859
| 17:57 | 0 | 14.271 | 0 | 5 | 0 | 55.207 | 55.757 | 44.003 | 44.31 | 48.944 | 24.803 | 3.552 | 1 | 0 | 58.411 | 55.022 | 48.097 | 16.84 | 0 | 0 | 54.243 | 32.103 | [5 empty] | 0 | 10.897 | 4 | 5.5621 | 5.2118 | 4.5721 | 4.2857 | 0.92609 | 16.6502
| 17:58 | 0 | 14.321 | 0 | 5 | 0 | 55.23 | 55.757 | 44.051 | 44.334 | 49.428 | 24.85 | 3.604 | 1 | 0 | 58.411 | 54.999 | 48.074 | 16.815 | 0 | 0 | 54.219 | 32.103 | [5 empty] | 0 | 10.896 | 5 | 5.5469 | 5.1974 | 4.5715 | 4.2857 | 0.9117 | 16.4361
| 17:59 | 0 | 14.296 | 0 | 5 | 0 | 55.23 | 55.757 | 43.934 | 44.262 | 49.313 | 24.825 | 3.653 | 1 | 0 | 58.388 | 54.975 | 48.144 | 16.815 | 0 | 0 | 54.196 | 32.125 | [5 empty] | 0 | 10.968 | 6 | 5.5326 | 5.1838 | 4.5709 | 4.2857 | 0.89814 | 16.2334
| 18:00 | 1 | 14.266 | 0 | 6 | 0 | 55.202 | 55.75 | 43.905 | 44.281 | 49.491 | 24.796 | 3.599 | 2 | 0 | 58.361 | 54.971 | 48.116 | 16.835 | 0 | 0 | 54.147 | 32.024 | [5 empty] | 14.266 | 10.921 | 7 | 5.5484 | 5.1988 | 4.5715 | 4.2857 | 0.91308 | 16.4568
| 18:01 | 0 | 14.296 | 0 | 5 | 0 | 55.251 | 55.778 | 43.98 | 44.31 | 49.726 | 24.923 | 3.63 | 1 | 0 | 58.365 | 54.999 | 48.097 | 16.84 | 0 | 0 | 54.175 | 32.078 | [5 empty] | 0 | 10.941 | 8 | 5.5393 | 5.1902 | 4.5712 | 4.2857 | 0.9045 | 16.3287
| 18:02 | 0 | 14.296 | 0 | 5 | 0 | 55.251 | 55.778 | 44.003 | 44.355 | 49.542 | 24.899 | 3.653 | 1 | 0 | 58.365 | 54.975 | 48.121 | 16.866 | 0 | 0 | 54.175 | 32.103 | [5 empty] | 0 | 10.896 | 9 | 5.5326 | 5.1838 | 4.5709 | 4.2857 | 0.89814 | 16.2334
| 18:03 | 0 | 14.271 | 0 | 5 | 0 | 55.23 | 55.802 | 44.051 | 44.334 | 49.313 | 24.825 | 3.63 | 1 | 0 | 58.388 | 54.954 | 48.121 | 16.84 | 0 | 0 | 54.175 | 32.054 | [5 empty] | 0 | 10.896 | 10 | 5.5393 | 5.1902 | 4.5712 | 4.2857 | 0.9045 | 16.3287
| 18:04 | 1 | 14.354 | 1 | 5 | 0 | 55.375 | 55.855 | 44.106 | 44.41 | 49.663 | 24.977 | 3.686 | 1 | 0 | 58.441 | 55.006 | 48.195 | 16.921 | 0 | 0 | 54.182 | 32.157 | [5 empty] | 14.354 | 10.965 | 11 | 5.523 | 5.1747 | 4.5705 | 4.2857 | 0.889 | 16.0962
| 18:05 | 0 | 14.354 | 0 | 6 | 0 | 55.419 | 55.923 | 44.082 | 44.482 | 49.481 | 25.002 | 3.712 | 2 | 0 | 58.441 | 55.029 | 48.128 | 16.921 | 0 | 0 | 54.182 | 32.157 | [5 empty] | 0 | 10.937 | 12 | 5.5155 | 5.1675 | 4.5702 | 4.2857 | 0.8818 | 15.9878
| 18:06 | 0 | 14.354 | 0 | 5 | 1 | 55.442 | 56.016 | 44.128 | 44.482 | 49.435 | 24.931 | 3.612 | 1 | 0 | 58.418 | 54.985 | 48.174 | 16.898 | 0 | 0 | 54.182 | 32.157 | [5 empty] | 0 | 10.96 | 13 | 5.5446 | 5.1952 | 4.5714 | 4.2857 | 0.90948 | 16.4031
| 18:07 | 1 | 14.354 | 0 | 5 | 0 | 55.466 | 56.04 | 44.128 | 44.526 | 49.388 | 24.977 | 3.686 | 1 | 0 | 58.418 | 55.006 | 48.151 | 16.898 | 0 | 0 | 54.182 | 32.135 | [5 empty] | 14.354 | 10.94 | 0 | 5.523 | 5.1747 | 4.5705 | 4.2857 | 0.889 | 16.0962
| 18:08 | 0 | 14.354 | 0 | 5 | 0 | 55.489 | 56.016 | 44.269 | 44.55 | 49.619 | 24.906 | 3.663 | 1 | 0 | 58.395 | 54.961 | 48.128 | 16.873 | 0 | 0 | 54.135 | 32.11 | [5 empty] | 0 | 10.939 | 1 | 5.5297 | 5.1811 | 4.9005 | 4.6154 | 0.5657 | 10.2301
| 18:09 | 0 | 14.354 | 0 | 5 | 0 | 55.533 | 56.061 | 44.245 | 44.573 | 49.64 | 24.931 | 3.637 | 2 | 0 | 58.395 | 54.961 | 48.151 | 16.848 | 0 | 0 | 54.089 | 32.11 | [5 empty] | 0 | 10.96 | 2 | 5.5373 | 5.1883 | 4.9008 | 4.6154 | 0.57289 | 10.3461
| 18:10 | 0 | 14.321 | 0 | 6 | 0 | 55.664 | 56.1 | 44.31 | 44.613 | 49.747 | 24.994 | 3.578 | 1 | 0 | 58.365 | 54.954 | 48.097 | 16.964 | 0 | 0 | 54.058 | 32.029 | [5 empty] | 0 | 11.051 | 3 | 5.5545 | 5.2046 | 4.9015 | 4.6154 | 0.58922 | 10.6081
| 18:11 | 1 | 14.329 | 0 | 5 | 0 | 55.694 | 56.266 | 44.341 | 44.687 | 50.053 | 25.026 | 3.663 | 1 | 0 | 58.372 | 54.961 | 48.174 | 17.021 | 0 | 0 | 54.068 | 32.085 | [5 empty] | 14.329 | 11.007 | 4 | 5.5297 | 5.1811 | 4.9005 | 4.6154 | 0.5657 | 10.2301
| 18:12 | 0 | 14.354 | 0 | 5 | 0 | 55.741 | 56.266 | 44.386 | 44.711 | 49.733 | 25.002 | 3.612 | 1 | 0 | 58.395 | 54.938 | 48.174 | 16.996 | 0 | 0 | 54.044 | 32.135 | [5 empty] | 0 | 11.03 | 5 | 5.5446 | 5.1952 | 4.9011 | 4.6154 | 0.57981 | 10.4573
| 18:13 | 0 | 14.354 | 1 | 5 | 0 | 55.741 | 56.289 | 44.482 | 44.757 | 49.801 | 25.002 | 3.663 | 1 | 0 | 58.372 | 54.915 | 48.174 | 16.946 | 0 | 0 | 53.998 | 32.085 | [5 empty] | 0 | 10.984 | 6 | 5.5297 | 5.1811 | 4.9005 | 4.6154 | 0.5657 | 10.2301
| 18:14 | 0 | 14.354 | 0 | 5 | 0 | 55.741 | 56.289 | 44.41 | 44.872 | 50.237 | 25.075 | 3.663 | 2 | 0 | 58.418 | 54.985 | 48.104 | 16.971 | 0 | 0 | 54.044 | 32.157 | [5 empty] | 0 | 10.869 | 7 | 5.5297 | 5.1811 | 4.9005 | 4.6154 | 0.5657 | 10.2301
| 18:15 | 1 | 14.354 | 0 | 5 | 0 | 55.788 | 56.332 | 44.526 | 44.872 | 50.146 | 25.051 | 3.612 | 1 | 0 | 58.395 | 54.938 | 48.128 | 16.946 | 0 | 0 | 54.021 | 32.157 | [5 empty] | 14.354 | 10.916 | 8 | 5.5446 | 5.1952 | 4.9011 | 4.6154 | 0.57981 | 10.4573
| 18:16 | 0 | 14.377 | 0 | 6 | 0 | 55.855 | 56.378 | 44.687 | 44.939 | 50.009 | 25.026 | 3.663 | 1 | 0 | 58.372 | 54.938 | 48.151 | 16.898 | 0 | 0 | 54.021 | 32.135 | [5 empty] | 0 | 10.916 | 9 | 5.5297 | 5.1811 | 4.9005 | 4.6154 | 0.5657 | 10.2301
| 18:17 | 0 | 14.354 | 0 | 5 | 0 | 55.902 | 56.401 | 44.62 | 44.963 | 50.053 | 24.977 | 3.663 | 1 | 0 | 58.372 | 54.891 | 48.174 | 16.898 | 0 | 0 | 53.974 | 32.085 | [5 empty] | 0 | 10.939 | 10 | 5.5297 | 5.1811 | 4.9005 | 4.6154 | 0.5657 | 10.2301
| 18:18 | 0 | 14.377 | 0 | 5 | 0 | 55.97 | 56.401 | 44.687 | 45.033 | 50.167 | 24.977 | 3.663 | 2 | 0 | 58.395 | 54.915 | 48.151 | 16.921 | 0 | 0 | 53.974 | 32.061 | [5 empty] | 0 | 10.937 | 11 | 5.5297 | 5.1811 | 4.9005 | 4.6154 | 0.5657 | 10.2301
| 18:19 | 1 | 14.354 | 0 | 5 | 1 | 55.993 | 56.558 | 44.734 | 45.033 | 50.282 | 25.026 | 3.686 | 1 | 0 | 58.372 | 54.915 | 48.128 | 16.971 | 0 | 0 | 54.021 | 32.11 | [5 empty] | 14.354 | 10.96 | 12 | 5.523 | 5.1747 | 4.9002 | 4.6154 | 0.55933 | 10.1272
| 18:20 | 0 | 14.377 | 0 | 5 | 0 | 56.016 | 56.535 | 44.778 | 45.054 | 50.352 | 24.906 | 3.637 | 1 | 0 | 58.372 | 54.87 | 48.174 | 16.946 | 0 | 0 | 54.021 | 32.135 | [5 empty] | 0 | 10.962 | 0 | 5.5373 | 5.1883 | 4.9008 | 4.6154 | 0.57289 | 10.3461
| 18:21 | 0 | 14.354 | 0 | 6 | 0 | 56.016 | 56.579 | 44.872 | 45.124 | 50.513 | 24.955 | 3.534 | 1 | 0 | 58.352 | 54.891 | 48.151 | 16.946 | 0 | 0 | 53.998 | 32.11 | [5 empty] | 0 | 10.892 | 1 | 5.5673 | 5.2168 | 4.5723 | 4.2857 | 0.93107 | 16.724
| 18:22 | 0 | 14.377 | 1 | 5 | 0 | 56.04 | 56.535 | 44.825 | 45.1 | 50.581 | 24.857 | 3.686 | 1 | 0 | 58.352 | 54.87 | 48.174 | 16.898 | 0 | 0 | 53.998 | 32.11 | [5 empty] | 0 | 10.94 | 2 | 5.523 | 5.1747 | 4.5705 | 4.2857 | 0.889 | 16.0962
| 18:23 | 1 | 14.344 | 0 | 5 | 0 | 56.054 | 56.572 | 44.865 | 45.138 | 50.322 | 24.825 | 3.604 | 2 | 0 | 58.322 | 54.817 | 48.121 | 16.866 | 0 | 0 | 53.923 | 32.078 | [5 empty] | 14.344 | 10.916 | 3 | 5.5469 | 5.1974 | 4.5715 | 4.2857 | 0.9117 | 16.4361
| 18:24 | 0 | 14.402 | 0 | 5 | 0 | 56.061 | 56.647 | 44.848 | 45.238 | 50.261 | 24.977 | 3.663 | 1 | 0 | 58.352 | 54.87 | 48.151 | 16.898 | 0 | 0 | 53.974 | 32.061 | [5 empty] | 0 | 10.823 | 4 | 5.5297 | 5.1811 | 4.5708 | 4.2857 | 0.89537 | 16.1919
| 18:25 | 0 | 14.354 | 0 | 5 | 0 | 56.061 | 56.647 | 44.872 | 45.215 | 50.466 | 24.906 | 3.637 | 1 | 0 | 58.352 | 54.891 | 48.128 | 16.898 | 0 | 0 | 53.974 | 32.036 | [5 empty] | 0 | 10.846 | 5 | 5.5373 | 5.1883 | 4.5711 | 4.2857 | 0.90256 | 16.2997
| 18:26 | 1 | 14.377 | 0 | 6 | 0 | 56.107 | 56.624 | 44.802 | 45.191 | 50.513 | 24.786 | 3.56 | 1 | 0 | 58.329 | 54.824 | 48.174 | 16.873 | 0 | 0 | 53.93 | 31.99 | [5 empty] | 14.377 | 10.916 | 6 | 5.5597 | 5.2096 | 4.572 | 4.2857 | 0.92388 | 16.6173
| 18:27 | 0 | 14.329 | 0 | 5 | 0 | 56.107 | 56.67 | 44.895 | 45.285 | 50.926 | 24.931 | 3.686 | 1 | 0 | 58.306 | 54.847 | 48.104 | 16.921 | 0 | 0 | 53.883 | 31.99 | [5 empty] | 0 | 10.822 | 7 | 5.523 | 5.1747 | 4.5705 | 4.2857 | 0.889 | 16.0962
| 18:28 | 0 | 14.354 | 0 | 5 | 0 | 56.131 | 56.67 | 44.963 | 45.261 | 50.718 | 24.882 | 3.637 | 1 | 0 | 58.329 | 54.824 | 48.151 | 16.921 | 0 | 0 | 53.883 | 32.012 | [5 empty] | 0 | 10.87 | 8 | 5.5373 | 5.1883 | 4.5711 | 4.2857 | 0.90256 | 16.2997
| 18:29 | 0 | 14.377 | 0 | 5 | 0 | 56.197 | 56.693 | 44.986 | 45.285 | 50.375 | 24.882 | 3.663 | 2 | 0 | 58.329 | 54.8 | 48.151 | 16.873 | 0 | 0 | 53.883 | 31.99 | [5 empty] | 0 | 10.912 | 9 | 5.5297 | 5.1811 | 4.5708 | 4.2857 | 0.89537 | 16.1919
| 18:30 | 1 | 14.377 | 0 | 6 | 0 | 56.243 | 56.782 | 45.033 | 45.306 | 50.581 | 24.882 | 3.686 | 1 | 0 | 58.329 | 54.8 | 48.151 | 16.898 | 0 | 0 | 53.883 | 31.965 | [5 empty] | 14.377 | 10.937 | 10 | 5.523 | 5.1747 | 4.5705 | 4.2857 | 0.889 | 16.0962
| 18:31 | 0 | 14.377 | 1 | 5 | 0 | 56.243 | 56.759 | 45.009 | 45.306 | 50.627 | 24.882 | 3.738 | 1 | 0 | 58.306 | 54.777 | 48.128 | 16.873 | 0 | 0 | 53.86 | 31.965 | [5 empty] | 0 | 10.937 | 11 | 5.5079 | 5.1603 | 4.5699 | 4.2857 | 0.87461 | 15.8792
| 18:32 | 0 | 14.377 | 0 | 5 | 0 | 56.266 | 56.825 | 45.054 | 45.422 | 50.903 | 24.955 | 3.712 | 1 | 0 | 58.306 | 54.824 | 48.104 | 16.921 | 0 | 0 | 53.883 | 32.012 | [5 empty] | 0 | 10.844 | 12 | 5.5155 | 5.1675 | 4.5702 | 4.2857 | 0.8818 | 15.9878
| 18:33 | 0 | 14.354 | 0 | 5 | 1 | 56.289 | 56.848 | 44.986 | 45.376 | 50.788 | 24.906 | 3.663 | 1 | 0 | 58.306 | 54.8 | 48.104 | 16.898 | 0 | 0 | 53.86 | 31.965 | [5 empty] | 0 | 10.913 | 13 | 5.5297 | 5.1811 | 4.5708 | 4.2857 | 0.89537 | 16.1919
| 18:34 | 1 | 14.354 | 0 | 5 | 0 | 56.309 | 56.825 | 45.077 | 45.422 | 50.604 | 24.882 | 3.686 | 2 | 0 | 58.283 | 54.8 | 48.081 | 16.898 | 0 | 0 | 53.86 | 31.965 | [5 empty] | 14.354 | 10.887 | 0 | 5.523 | 5.1747 | 4.5705 | 4.2857 | 0.889 | 16.0962
| 18:35 | 0 | 14.354 | 0 | 5 | 0 | 56.355 | 56.871 | 45.124 | 45.443 | 50.856 | 24.906 | 3.686 | 1 | 0 | 58.283 | 54.754 | 48.104 | 16.898 | 0 | 0 | 53.837 | 31.99 | [5 empty] | 0 | 10.912 | 1 | 5.523 | 5.1747 | 3.0121 | 2.7273 | 2.4474 | 44.3133
| 18:36 | 0 | 14.377 | 0 | 6 | 0 | 56.467 | 56.916 | 45.077 | 45.467 | 50.926 | 24.882 | 3.686 | 1 | 0 | 58.26 | 54.754 | 48.128 | 16.898 | 0 | 0 | 53.837 | 32.036 | [5 empty] | 0 | 11 | 2 | 5.523 | 5.1747 | 3.0121 | 2.7273 | 2.4474 | 44.3133
| 18:37 | 0 | 14.344 | 0 | 5 | 0 | 56.483 | 57.021 | 45.161 | 45.436 | 50.917 | 24.874 | 3.679 | 1 | 0 | 58.254 | 54.723 | 48.121 | 16.866 | 0 | 0 | 53.806 | 32.029 | [5 empty] | 0 | 11.047 | 3 | 5.5251 | 5.1767 | 3.0122 | 2.7273 | 2.4494 | 44.3321
| 18:38 | 1 | 14.377 | 0 | 5 | 0 | 56.558 | 57.074 | 45.215 | 45.49 | 51.269 | 24.882 | 3.637 | 1 | 0 | 58.26 | 54.709 | 48.151 | 16.898 | 0 | 0 | 53.816 | 32.036 | [5 empty] | 14.377 | 11.068 | 4 | 5.5373 | 5.1883 | 3.0127 | 2.7273 | 2.461 | 44.4441
| 18:39 | 0 | 14.329 | 0 | 5 | 0 | 56.558 | 57.094 | 45.168 | 45.49 | 51.199 | 24.857 | 3.56 | 2 | 0 | 58.217 | 54.686 | 48.058 | 16.873 | 0 | 0 | 53.584 | 31.965 | [5 empty] | 0 | 11.068 | 5 | 5.5597 | 5.2096 | 3.0136 | 2.7273 | 2.4823 | 44.6482
| 18:40 | 0 | 14.304 | 0 | 5 | 0 | 56.601 | 57.094 | 45.124 | 45.49 | 51.269 | 24.81 | 3.586 | 1 | 0 | 58.194 | 54.639 | 48.081 | 16.898 | 0 | 0 | 53.631 | 31.99 | [5 empty] | 0 | 11.111 | 6 | 5.5522 | 5.2024 | 3.0133 | 2.7273 | 2.4751 | 44.5795
| 18:41 | 0 | 14.279 | 1 | 5 | 0 | 56.713 | 57.206 | 45.168 | 45.56 | 51.269 | 24.81 | 3.612 | 1 | 0 | 58.194 | 54.686 | 48.058 | 16.946 | 0 | 0 | 53.837 | 31.965 | [5 empty] | 0 | 11.153 | 7 | 5.5446 | 5.1952 | 3.013 | 2.7273 | 2.4679 | 44.5106
| 18:42 | 1 | 14.279 | 0 | 5 | 0 | 52.828 | 57.341 | 45.168 | 45.513 | 42.86 | 24.69 | 3.686 | 1 | 0 | 58.171 | 54.663 | 48.037 | 16.921 | 0 | 0 | 53.974 | 31.965 | [5 empty] | 14.279 | 7.315 | 8 | 5.523 | 5.1747 | 3.0121 | 2.7273 | 2.4474 | 44.3133
| 18:43 | 0 | 14.304 | 0 | 5 | 0 | 47.691 | 50.352 | 45.306 | 45.56 | 35.316 | 24.712 | 3.637 | 0 | 0 | 58.171 | 54.639 | 48.081 | 16.898 | 0 | 0 | 54.044 | 31.965 | [5 empty] | 0 | 2.131 | 9 | 5.5373 | 5.1883 | 3.0127 | 2.7273 | 2.461 | 44.4441
| 18:44 | 0 | 14.221 | 0 | 5 | 0 | 46.424 | 47.57 | 45.184 | 45.621 | 31.475 | 24.779 | 3.604 | 1 | 0 | 58.142 | 54.565 | 48.051 | 16.815 | 0 | 0 | 54.082 | 31.884 | [5 empty] | 0 | 0.803 | 10 | 5.5469 | 5.1974 | 3.013 | 2.7273 | 2.4701 | 44.5318
| 18:45 | 0 | 14.246 | 0 | 5 | 0 | 45.964 | 46.699 | 44.704 | 45.436 | 28.969 | 24.874 | 3.653 | 0 | 0 | 58.119 | 54.586 | 48.051 | 16.815 | 0 | 0 | 54.014 | 31.909 | [5 empty] | 0 | 0.528 | 11 | 5.5326 | 5.1838 | 3.0125 | 2.7273 | 2.4566 | 44.4015
| 18:46 | 0 | 14.221 | 0 | 5 | 0 | 45.392 | 46.263 | 43.181 | 44.262 | 26.198 | 24.85 | 3.63 | 0 | 0 | 58.096 | 54.541 | 48.051 | 16.84 | 0 | 0 | 53.967 | 31.909 | [5 empty] | 0 | 1.13 | 12 | 5.5393 | 5.1902 | 3.0127 | 2.7273 | 2.4629 | 44.4627
| 18:47 | 0 | 14.271 | 0 | 6 | 0 | 43.934 | 45.299 | 42.099 | 42.733 | 24.416 | 24.85 | 3.704 | 0 | 0 | 58.096 | 54.565 | 48.006 | 16.84 | 0 | 0 | 53.991 | 31.909 | [5 empty] | 0 | 1.201 | 13 | 5.5178 | 5.1697 | 3.0119 | 2.7273 | 2.4425 | 44.2651
| 18:48 | 0 | 14.271 | 0 | 5 | 0 | 42.595 | 43.697 | 41.348 | 41.865 | 23.332 | 24.945 | 3.578 | 0 | 0 | 58.073 | 54.586 | 47.936 | 16.84 | 0 | 0 | 54.037 | 31.86 | [5 empty] | 0 | 0.73 | 14 | 5.5545 | 5.2046 | 3.0134 | 2.7273 | 2.4773 | 44.6006
| 18:49 | 0 | 14.246 | 0 | 5 | 0 | 41.724 | 42.616 | 40.643 | 41.159 | 21.888 | 24.923 | 3.63 | 0 | 0 | 58.053 | 54.518 | 47.913 | 16.79 | 0 | 0 | 53.991 | 31.835 | [5 empty] | 0 | 0.565 | 15 | 5.5393 | 5.1902 | 3.0127 | 2.7273 | 2.4629 | 44.4627
| 18:50 | 0 | 14.279 | 0 | 5 | 0 | 41.004 | 41.824 | 39.875 | 40.439 | 19.787 | 24.906 | 3.663 | 0 | 0 | 58.037 | 54.548 | 47.899 | 16.823 | 0 | 0 | 53.998 | 31.892 | [5 empty] | 0 | 0.565 | 16 | 5.5297 | 5.1811 | 3.0123 | 2.7273 | 2.4538 | 44.3748
| 18:51 | 0 | 14.246 | 0 | 5 | 0 | 40.243 | 41.042 | 39.045 | 39.633 | 19.903 | 24.825 | 3.63 | 0 | 0 | 57.984 | 54.471 | 47.798 | 16.765 | 0 | 0 | 53.967 | 31.835 | [5 empty] | 0 | 0.61 | 17 | 5.5393 | 5.1902 | 3.0127 | 2.7273 | 2.4629 | 44.4627
| 18:52 | 0 | 14.221 | 1 | 6 | 0 | 44.317 | 40.227 | 38.394 | 38.865 | 38.488 | 24.835 | 3.663 | 0 | 0 | 57.991 | 54.525 | 47.714 | 16.823 | 0 | 0 | 53.974 | 31.892 | [5 empty] | 0 | 5.452 | 18 | 5.5297 | 5.1811 | 3.0123 | 2.7273 | 2.4538 | 44.3748
| 18:53 | 0 | 14.279 | 0 | 5 | 0 | 50.718 | 48.702 | 37.806 | 38.229 | 39.358 | 24.81 | 3.637 | 1 | 0 | 57.971 | 54.525 | 47.647 | 16.848 | 0 | 0 | 53.974 | 31.845 | [5 empty] | 0 | 12.489 | 19 | 5.5373 | 5.1883 | 3.0127 | 2.7273 | 2.461 | 44.4441
| 18:54 | 0 | 14.246 | 0 | 5 | 0 | 52.133 | 51.904 | 37.306 | 37.634 | 39.585 | 24.634 | 3.527 | 1 | 0 | 57.918 | 54.448 | 47.546 | 16.815 | 0 | 0 | 53.876 | 31.835 | [5 empty] | 0 | 14.499 | 20 | 5.5693 | 5.2187 | 3.014 | 2.7273 | 2.4915 | 44.7352
| 18:55 | 1 | 14.271 | 0 | 5 | 1 | 52.798 | 52.775 | 37.354 | 37.282 | 39.751 | 24.44 | 3.578 | 2 | 0 | 57.895 | 54.448 | 47.479 | 16.79 | 0 | 0 | 53.9 | 31.835 | [5 empty] | 14.271 | 15.516 | 21 | 5.5545 | 5.2046 | 3.0134 | 2.7273 | 2.4773 | 44.6006
| 18:56 | 0 | 14.221 | 0 | 6 | 0 | 53.12 | 53.416 | 38.057 | 37.729 | 40.337 | 24.271 | 3.604 | 2 | 0 | 57.85 | 54.427 | 47.455 | 16.815 | 0 | 0 | 53.853 | 31.789 | [5 empty] | 0 | 15.391 | 0 | 5.5469 | 5.1974 | 3.013 | 2.7273 | 2.4701 | 44.5318
| 18:57 | 1 | 14.304 | 0 | 5 | 0 | 53.241 | 53.584 | 39.334 | 38.818 | 41.214 | 24.352 | 3.712 | 2 | 0 | 57.856 | 54.457 | 47.439 | 16.823 | 0 | 0 | 53.86 | 31.821 | [5 empty] | 14.304 | 14.423 | 1 | 5.5155 | 5.1675 | 5.2845 | 5 | 0.16752 | 3.0372
| 18:58 | 0 | 14.279 | 0 | 5 | 0 | 53.493 | 53.907 | 40.674 | 40.298 | 42.554 | 24.376 | 3.686 | 1 | 0 | 57.879 | 54.387 | 47.439 | 16.798 | 0 | 0 | 53.816 | 31.845 | [5 empty] | 0 | 13.195 | 2 | 5.523 | 5.1747 | 5.2848 | 5 | 0.17472 | 3.1634
| 18:59 | 0 | 14.246 | 0 | 5 | 0 | 53.51 | 53.944 | 41.631 | 41.535 | 43.322 | 24.394 | 3.73 | 2 | 0 | 57.85 | 54.38 | 47.409 | 16.79 | 0 | 0 | 53.785 | 31.835 | [5 empty] | 0 | 11.975 | 3 | 5.5102 | 5.1625 | 5.2843 | 5 | 0.16254 | 2.9497
| 19:00 | 0 | 14.246 | 0 | 5 | 0 | 53.692 | 54.037 | 42.312 | 42.358 | 44.003 | 24.465 | 3.73 | 1 | 0 | 57.806 | 54.38 | 47.432 | 16.765 | 0 | 0 | 53.762 | 31.813 | [5 empty] | 0 | 11.334 | 4 | 5.5102 | 5.1625 | 5.2843 | 5 | 0.16254 | 2.9497
| 19:01 | 1 | 14.304 | 1 | 5 | 0 | 53.907 | 54.296 | 42.906 | 42.86 | 44.711 | 24.641 | 3.789 | 1 | 0 | 57.879 | 54.411 | 47.53 | 16.823 | 0 | 0 | 53.792 | 31.845 | [5 empty] | 14.304 | 11.047 | 5 | 5.493 | 5.1462 | 5.2836 | 5 | 0.1462 | 2.6616
| 19:02 | 0 | 14.304 | 0 | 5 | 0 | 54.182 | 54.478 | 42.977 | 43.166 | 45.306 | 24.81 | 3.815 | 2 | 0 | 57.856 | 54.411 | 47.553 | 16.823 | 0 | 0 | 53.745 | 31.845 | [5 empty] | 0 | 11.016 | 6 | 5.4855 | 5.139 | 5.2833 | 5 | 0.13901 | 2.5341
| 19:03 | 0 | 14.304 | 0 | 5 | 0 | 54.434 | 54.8 | 43.166 | 43.329 | 45.789 | 24.857 | 3.789 | 1 | 0 | 57.856 | 54.387 | 47.577 | 16.848 | 0 | 0 | 53.722 | 31.867 | [5 empty] | 0 | 11.105 | 7 | 5.493 | 5.1462 | 5.2836 | 5 | 0.1462 | 2.6616
| 19:04 | 0 | 14.261 | 0 | 5 | 0 | 54.532 | 54.922 | 43.126 | 43.477 | 46.23 | 24.938 | 3.797 | 1 | 0 | 57.863 | 54.394 | 47.584 | 16.805 | 0 | 0 | 53.682 | 31.875 | [5 empty] | 0 | 11.055 | 8 | 5.4907 | 5.144 | 5.2835 | 5 | 0.14399 | 2.6224
| 19:05 | 1 | 14.261 | 0 | 5 | 0 | 54.716 | 55.06 | 43.336 | 43.642 | 46.713 | 25.083 | 3.746 | 2 | 0 | 57.863 | 54.394 | 47.584 | 16.83 | 0 | 0 | 53.591 | 31.875 | [5 empty] | 14.261 | 11.074 | 9 | 5.5056 | 5.1581 | 5.2841 | 5 | 0.15811 | 2.8718
| 19:06 | 0 | 14.261 | 0 | 5 | 0 | 54.922 | 55.288 | 43.618 | 43.853 | 47.262 | 25.249 | 3.771 | 1 | 0 | 57.863 | 54.371 | 47.63 | 16.805 | 0 | 0 | 53.568 | 31.875 | [5 empty] | 0 | 11.069 | 10 | 5.4983 | 5.1512 | 5.2838 | 5 | 0.15119 | 2.7497
| 19:07 | 0 | 14.269 | 0 | 5 | 1 | 55.137 | 55.48 | 43.767 | 44.025 | 47.889 | 25.281 | 3.805 | 1 | 0 | 57.893 | 54.401 | 47.682 | 16.838 | 0 | 0 | 53.622 | 31.931 | [5 empty] | 0 | 11.112 | 11 | 5.4884 | 5.1418 | 5.2834 | 5 | 0.14178 | 2.5832
| 19:08 | 1 | 14.286 | 0 | 6 | 0 | 55.335 | 55.634 | 43.853 | 44.159 | 47.882 | 25.443 | 3.771 | 1 | 0 | 57.863 | 54.394 | 47.63 | 16.83 | 0 | 0 | 53.615 | 31.875 | [5 empty] | 14.286 | 11.176 | 0 | 5.4983 | 5.1512 | 5.2838 | 5 | 0.15119 | 2.7497
| 19:09 | 0 | 14.261 | 0 | 5 | 0 | 55.449 | 55.839 | 44.042 | 44.3 | 48.226 | 25.563 | 3.771 | 2 | 0 | 57.863 | 54.371 | 47.698 | 16.83 | 0 | 0 | 53.591 | 31.85 | [5 empty] | 0 | 11.149 | 1 | 5.4983 | 5.1512 | 4.8992 | 4.6154 | 0.5358 | 9.7449
| 19:10 | 0 | 14.286 | 0 | 5 | 0 | 55.517 | 55.907 | 44.111 | 44.417 | 48.823 | 25.514 | 3.82 | 1 | 0 | 57.886 | 54.348 | 47.745 | 16.83 | 0 | 0 | 53.591 | 31.85 | [5 empty] | 0 | 11.1 | 2 | 5.484 | 5.1376 | 4.8986 | 4.6154 | 0.52224 | 9.5229
| 19:11 | 0 | 14.261 | 1 | 5 | 0 | 55.587 | 55.977 | 44.252 | 44.51 | 49.096 | 25.468 | 3.846 | 1 | 0 | 57.886 | 54.371 | 47.745 | 16.805 | 0 | 0 | 53.524 | 31.85 | [5 empty] | 0 | 11.077 | 3 | 5.4764 | 5.1304 | 4.8983 | 4.6154 | 0.51504 | 9.4047
| 19:12 | 1 | 14.286 | 0 | 5 | 0 | 55.678 | 56.044 | 44.207 | 44.58 | 49.348 | 25.492 | 3.846 | 1 | 0 | 57.886 | 54.348 | 47.745 | 16.805 | 0 | 0 | 53.5 | 31.828 | [5 empty] | 14.286 | 11.098 | 4 | 5.4764 | 5.1304 | 4.8983 | 4.6154 | 0.51504 | 9.4047
| 19:13 | 0 | 14.261 | 0 | 5 | 0 | 55.564 | 56.161 | 44.111 | 44.441 | 49.327 | 25.514 | 3.846 | 2 | 0 | 57.863 | 54.348 | 47.745 | 16.805 | 0 | 0 | 53.477 | 31.804 | [5 empty] | 0 | 11.123 | 5 | 5.4764 | 5.1304 | 4.8983 | 4.6154 | 0.51504 | 9.4047
| 19:14 | 0 | 14.286 | 0 | 5 | 0 | 55.517 | 56.044 | 44.09 | 44.441 | 49.234 | 25.419 | 3.82 | 1 | 0 | 57.886 | 54.327 | 47.768 | 16.805 | 0 | 0 | 53.477 | 31.828 | [5 empty] | 0 | 11.076 | 6 | 5.484 | 5.1376 | 4.8986 | 4.6154 | 0.52224 | 9.5229
| 19:15 | 0 | 14.319 | 0 | 6 | 0 | 55.526 | 56.054 | 44.142 | 44.519 | 49.288 | 25.475 | 3.831 | 1 | 0 | 57.916 | 54.378 | 47.752 | 16.863 | 0 | 0 | 53.484 | 31.86 | [5 empty] | 0 | 11.007 | 7 | 5.4808 | 5.1346 | 4.8985 | 4.6154 | 0.51919 | 9.4729
| 19:16 | 1 | 14.319 | 0 | 5 | 0 | 55.594 | 56.03 | 44.307 | 44.519 | 49.334 | 25.379 | 3.831 | 1 | 0 | 57.916 | 54.401 | 47.775 | 16.888 | 0 | 0 | 53.461 | 31.882 | [5 empty] | 14.319 | 11.075 | 8 | 5.4808 | 5.1346 | 4.8985 | 4.6154 | 0.51919 | 9.4729
| 19:17 | 0 | 14.319 | 0 | 5 | 0 | 55.617 | 56.098 | 44.283 | 44.496 | 49.724 | 25.379 | 3.854 | 2 | 0 | 57.916 | 54.357 | 47.775 | 16.888 | 0 | 0 | 53.461 | 31.882 | [5 empty] | 0 | 11.121 | 9 | 5.4741 | 5.1282 | 4.8982 | 4.6154 | 0.51283 | 9.3682
| 19:18 | 0 | 14.344 | 0 | 5 | 0 | 55.685 | 56.098 | 44.283 | 44.54 | 49.288 | 25.161 | 3.854 | 1 | 0 | 57.916 | 54.357 | 47.798 | 16.863 | 0 | 0 | 53.461 | 31.86 | [5 empty] | 0 | 11.145 | 10 | 5.4741 | 5.1282 | 4.8982 | 4.6154 | 0.51283 | 9.3682
| 19:19 | 0 | 14.344 | 0 | 5 | 0 | 55.664 | 56.168 | 44.238 | 44.564 | 49.862 | 25.21 | 3.779 | 1 | 0 | 57.893 | 54.357 | 47.775 | 16.888 | 0 | 0 | 53.461 | 31.811 | [5 empty] | 0 | 11.1 | 11 | 5.496 | 5.149 | 4.8991 | 4.6154 | 0.53359 | 9.7087
| 19:20 | 1 | 14.286 | 1 | 5 | 1 | 55.678 | 56.204 | 44.252 | 44.533 | 50.06 | 25.227 | 3.746 | 1 | 0 | 57.886 | 54.327 | 47.768 | 16.805 | 0 | 0 | 53.43 | 31.804 | [5 empty] | 14.286 | 11.145 | 12 | 5.5056 | 5.1581 | 4.8995 | 4.6154 | 0.54272 | 9.8577
| 19:21 | 0 | 14.319 | 0 | 6 | 0 | 55.802 | 56.211 | 44.331 | 44.634 | 50.205 | 25.33 | 3.831 | 1 | 0 | 57.916 | 54.334 | 47.798 | 16.863 | 0 | 0 | 53.416 | 31.86 | [5 empty] | 0 | 11.168 | 0 | 5.4808 | 5.1346 | 4.8985 | 4.6154 | 0.51919 | 9.4729
| 19:22 | 0 | 14.344 | 0 | 5 | 0 | 55.823 | 56.302 | 44.379 | 44.678 | 49.929 | 25.355 | 3.854 | 2 | 0 | 57.916 | 54.334 | 47.752 | 16.863 | 0 | 0 | 53.37 | 31.762 | [5 empty] | 0 | 11.145 | 1 | 5.4741 | 5.1282 | 4.5685 | 4.2857 | 0.8425 | 15.3906
| 19:23 | 1 | 14.344 | 0 | 5 | 0 | 55.846 | 56.302 | 44.424 | 44.748 | 49.976 | 25.45 | 3.831 | 1 | 0 | 57.916 | 54.31 | 47.752 | 16.863 | 0 | 0 | 53.381 | 31.848 | [5 empty] | 14.344 | 11.098 | 2 | 5.4808 | 5.1346 | 4.5688 | 4.2857 | 0.84886 | 15.4879
| 19:24 | 0 | 14.291 | 0 | 5 | 0 | 55.776 | 56.3 | 44.47 | 44.769 | 49.745 | 25.423 | 3.802 | 1 | 0 | 57.913 | 54.308 | 47.749 | 16.886 | 0 | 0 | 53.367 | 31.833 | [5 empty] | 0 | 11.007 | 3 | 5.4893 | 5.1426 | 4.5692 | 4.2857 | 0.85689 | 15.6103
| 19:25 | 0 | 14.309 | 0 | 5 | 0 | 55.767 | 56.248 | 44.531 | 44.783 | 50.058 | 25.392 | 3.743 | 1 | 0 | 57.861 | 54.254 | 47.763 | 16.853 | 0 | 0 | 53.29 | 31.801 | [5 empty] | 0 | 10.984 | 4 | 5.5064 | 5.1589 | 4.5698 | 4.2857 | 0.87322 | 15.8582
| 19:26 | 0 | 14.316 | 0 | 5 | 0 | 55.797 | 56.277 | 44.538 | 44.86 | 49.927 | 25.448 | 3.573 | 2 | 0 | 57.891 | 54.285 | 47.773 | 16.886 | 0 | 0 | 53.321 | 31.808 | [5 empty] | 0 | 10.937 | 5 | 5.5559 | 5.206 | 4.5719 | 4.2857 | 0.92028 | 16.5639
| 19:27 | 1 | 14.342 | 0 | 6 | 0 | 55.844 | 56.3 | 44.585 | 44.928 | 50.041 | 25.448 | 3.65 | 1 | 0 | 57.891 | 54.285 | 47.749 | 16.886 | 0 | 0 | 53.321 | 31.833 | [5 empty] | 14.342 | 10.916 | 6 | 5.5335 | 5.1847 | 4.5709 | 4.2857 | 0.89897 | 16.2458
| 19:28 | 0 | 14.342 | 0 | 5 | 0 | 55.797 | 56.277 | 44.515 | 44.951 | 50.179 | 25.448 | 3.547 | 1 | 0 | 57.802 | 54.238 | 47.749 | 16.886 | 0 | 0 | 53.297 | 31.833 | [5 empty] | 0 | 10.846 | 7 | 5.5635 | 5.2132 | 4.5722 | 4.2857 | 0.92748 | 16.6707
| 19:29 | 0 | 14.342 | 0 | 5 | 0 | 55.89 | 56.343 | 44.585 | 44.951 | 50.293 | 25.472 | 3.625 | 1 | 0 | 57.868 | 54.285 | 47.773 | 16.886 | 0 | 0 | 52.84 | 31.808 | [5 empty] | 0 | 10.939 | 8 | 5.5408 | 5.1916 | 4.5712 | 4.2857 | 0.90589 | 16.3494
| 19:30 | 0 | 14.259 | 1 | 5 | 0 | 55.883 | 56.314 | 44.645 | 45.012 | 50.286 | 25.536 | 3.514 | 2 | 0 | 57.838 | 54.254 | 47.696 | 16.853 | 0 | 0 | 52.901 | 31.752 | [5 empty] | 0 | 10.871 | 9 | 5.5731 | 5.2223 | 4.5725 | 4.2857 | 0.93661 | 16.8058
| 19:31 | 1 | 14.284 | 0 | 5 | 0 | 55.951 | 56.405 | 44.645 | 45.012 | 50.515 | 25.512 | 3.54 | 1 | 0 | 57.838 | 54.208 | 47.719 | 16.828 | 0 | 0 | 53.108 | 31.777 | [5 empty] | 14.284 | 10.939 | 10 | 5.5656 | 5.2151 | 4.5722 | 4.2857 | 0.92941 | 16.6994
| 19:32 | 0 | 14.316 | 0 | 6 | 0 | 56.072 | 56.501 | 44.722 | 45.065 | 50.478 | 25.544 | 3.65 | 1 | 0 | 57.868 | 54.285 | 47.773 | 16.886 | 0 | 0 | 53.253 | 31.833 | [5 empty] | 0 | 11.007 | 11 | 5.5335 | 5.1847 | 4.5709 | 4.2857 | 0.89897 | 16.2458
| 19:33 | 0 | 14.316 | 0 | 5 | 0 | 56.072 | 56.547 | 44.746 | 45.135 | 50.431 | 25.593 | 3.625 | 1 | 0 | 57.824 | 54.261 | 47.749 | 16.861 | 0 | 0 | 53.344 | 31.833 | [5 empty] | 0 | 10.937 | 12 | 5.5408 | 5.1916 | 4.5712 | 4.2857 | 0.90589 | 16.3494
| 19:34 | 0 | 14.291 | 0 | 5 | 1 | 56.119 | 56.524 | 44.769 | 45.135 | 50.546 | 25.593 | 3.625 | 2 | 0 | 57.868 | 54.261 | 47.749 | 16.861 | 0 | 0 | 53.367 | 31.833 | [5 empty] | 0 | 10.984 | 13 | 5.5408 | 5.1916 | 4.5712 | 4.2857 | 0.90589 | 16.3494
| 19:35 | 1 | 14.316 | 0 | 5 | 0 | 56.096 | 56.613 | 44.813 | 45.226 | 50.34 | 25.593 | 3.699 | 1 | 0 | 57.847 | 54.238 | 47.749 | 16.886 | 0 | 0 | 53.414 | 31.833 | [5 empty] | 14.316 | 10.87 | 0 | 5.5193 | 5.1711 | 4.5704 | 4.2857 | 0.8854 | 16.0421
| 19:36 | 0 | 14.316 | 0 | 5 | 0 | 56.186 | 56.567 | 44.904 | 45.18 | 50.525 | 25.593 | 3.699 | 1 | 0 | 57.868 | 54.215 | 47.773 | 16.861 | 0 | 0 | 53.391 | 31.857 | [5 empty] | 0 | 11.006 | 1 | 5.5193 | 5.1711 | 3.0119 | 2.7273 | 2.4438 | 44.2785
| 19:37 | 0 | 14.316 | 0 | 6 | 0 | 56.186 | 56.681 | 44.974 | 45.273 | 50.546 | 25.642 | 3.751 | 1 | 0 | 57.847 | 54.215 | 47.749 | 16.886 | 0 | 0 | 53.321 | 31.833 | [5 empty] | 0 | 10.913 | 2 | 5.5041 | 5.1567 | 3.0113 | 2.7273 | 2.4295 | 44.1389
| 19:38 | 0 | 14.316 | 0 | 5 | 0 | 56.254 | 56.702 | 44.928 | 45.296 | 50.546 | 25.642 | 3.751 | 2 | 0 | 57.824 | 54.194 | 47.749 | 16.835 | 0 | 0 | 53.321 | 31.808 | [5 empty] | 0 | 10.958 | 3 | 5.5041 | 5.1567 | 3.0113 | 2.7273 | 2.4295 | 44.1389
| 19:39 | 1 | 14.291 | 1 | 5 | 0 | 56.3 | 56.747 | 45.021 | 45.364 | 50.364 | 25.713 | 3.625 | 1 | 0 | 57.847 | 54.215 | 47.703 | 16.886 | 0 | 0 | 53.344 | 31.784 | [5 empty] | 14.291 | 10.936 | 4 | 5.5408 | 5.1916 | 3.0128 | 2.7273 | 2.4643 | 44.476
| 19:40 | 0 | 14.316 | 0 | 5 | 0 | 56.412 | 56.816 | 45.042 | 45.411 | 50.272 | 25.737 | 3.699 | 1 | 0 | 57.847 | 54.194 | 47.703 | 16.861 | 0 | 0 | 53.276 | 31.784 | [5 empty] | 0 | 11.001 | 5 | 5.5193 | 5.1711 | 3.0119 | 2.7273 | 2.4438 | 44.2785
| 19:41 | 0 | 14.342 | 0 | 5 | 0 | 56.435 | 56.882 | 45.089 | 45.411 | 50.546 | 25.713 | 3.725 | 1 | 0 | 57.824 | 54.194 | 47.749 | 16.886 | 0 | 0 | 53.23 | 31.784 | [5 empty] | 0 | 11.024 | 6 | 5.5117 | 5.1639 | 3.0116 | 2.7273 | 2.4366 | 44.2088
| 19:42 | 0 | 14.316 | 0 | 5 | 0 | 56.501 | 56.928 | 45.159 | 45.432 | 50.753 | 25.593 | 3.725 | 1 | 0 | 57.802 | 54.079 | 47.703 | 16.861 | 4 | 0 | 57.936 | 17.921 | [5 empty] | 0 | 11.069 | 7 | 5.5117 | 5.1639 | 3.0116 | 2.7273 | 2.4366 | 44.2088
| 19:43 | 1 | 14.316 | 0 | 6 | 0 | 56.613 | 56.994 | 45.25 | 45.502 | 51.143 | 25.617 | 3.802 | 2 | 0 | 57.802 | 53.895 | 47.108 | 16.861 | 0 | 0 | 59.066 | 12.7 | [5 empty] | 14.316 | 11.111 | 8 | 5.4893 | 5.1426 | 3.0107 | 2.7273 | 2.4153 | 44.0011
| 19:44 | 0 | 14.306 | 0 | 5 | 0 | 56.736 | 57.163 | 45.331 | 45.607 | 51.201 | 25.534 | 3.766 | 1 | 0 | 57.745 | 53.792 | 45.789 | 16.851 | 0 | 0 | 59.157 | 12.333 | [5 empty] | 0 | 11.129 | 9 | 5.4997 | 5.1526 | 3.0111 | 2.7273 | 2.4253 | 44.0984
| 19:45 | 0 | 14.306 | 0 | 5 | 0 | 55.099 | 57.229 | 45.376 | 45.607 | 44.918 | 25.534 | 3.792 | 1 | 0 | 57.724 | 53.701 | 44.552 | 16.851 | 0 | 0 | 59.045 | 12.728 | [5 empty] | 0 | 9.492 | 10 | 5.4922 | 5.1454 | 3.0108 | 2.7273 | 2.4181 | 44.0282
| 19:46 | 0 | 14.311 | 0 | 5 | 0 | 48.34 | 51.664 | 45.45 | 45.703 | 37.696 | 25.661 | 3.645 | 0 | 0 | 57.706 | 53.75 | 43.594 | 16.906 | 0 | 0 | 58.915 | 13.401 | [5 empty] | 0 | 2.637 | 11 | 5.535 | 5.1861 | 3.0126 | 2.7273 | 2.4588 | 44.4228
| 19:47 | 0 | 14.281 | 0 | 5 | 0 | 46.638 | 47.761 | 45.422 | 45.698 | 32.919 | 25.632 | 3.715 | 1 | 0 | 57.678 | 53.678 | 42.86 | 16.851 | 0 | 0 | 58.776 | 14.06 | [5 empty] | 0 | 0.94 | 12 | 5.5146 | 5.1667 | 3.0117 | 2.7273 | 2.4394 | 44.2356
| 19:48 | 0 | 14.286 | 0 | 5 | 0 | 46.16 | 46.825 | 45.061 | 45.656 | 29.611 | 25.612 | 3.645 | 0 | 0 | 57.683 | 53.631 | 42.391 | 16.851 | 0 | 0 | 58.641 | 14.676 | [5 empty] | 0 | 0.504 | 13 | 5.535 | 5.1861 | 3.0126 | 2.7273 | 2.4588 | 44.4228
| 19:49 | 0 | 14.281 | 1 | 5 | 0 | 45.698 | 46.386 | 43.683 | 44.711 | 27.944 | 25.534 | 3.766 | 0 | 0 | 57.633 | 53.608 | 42.037 | 16.851 | 0 | 0 | 58.53 | 15.244 | [5 empty] | 0 | 0.987 | 14 | 5.4997 | 5.1526 | 3.0111 | 2.7273 | 2.4253 | 44.0984
| 19:50 | 0 | 14.311 | 0 | 6 | 0 | 44.393 | 45.656 | 42.465 | 43.123 | 25.394 | 25.517 | 3.797 | 0 | 0 | 57.637 | 53.612 | 41.69 | 16.881 | 0 | 0 | 58.422 | 15.769 | [5 empty] | 0 | 1.27 | 15 | 5.4907 | 5.144 | 3.0108 | 2.7273 | 2.4167 | 44.0146
| 19:51 | 0 | 14.311 | 0 | 5 | 0 | 42.937 | 44.042 | 41.645 | 42.162 | 23.325 | 25.443 | 3.823 | 0 | 0 | 57.617 | 53.591 | 41.315 | 16.856 | 0 | 0 | 58.333 | 16.189 | [5 empty] | 0 | 0.775 | 16 | 5.4831 | 5.1368 | 3.0105 | 2.7273 | 2.4095 | 43.9442
| 19:52 | 0 | 14.306 | 0 | 5 | 0 | 42.016 | 42.836 | 40.887 | 41.334 | 21.368 | 25.365 | 3.666 | 0 | 0 | 57.589 | 53.563 | 40.956 | 16.851 | 0 | 0 | 58.217 | 16.529 | [5 empty] | 0 | 0.682 | 17 | 5.5289 | 5.1803 | 3.0123 | 2.7273 | 2.453 | 44.3668
| 19:53 | 0 | 14.256 | 0 | 5 | 0 | 41.193 | 41.944 | 40.136 | 40.628 | 21.27 | 25.293 | 3.715 | 0 | 0 | 57.544 | 53.517 | 40.628 | 16.8 | 0 | 0 | 58.105 | 16.876 | [5 empty] | 0 | 0.565 | 18 | 5.5146 | 5.1667 | 3.0117 | 2.7273 | 2.4394 | 44.2356
| 19:54 | 0 | 14.281 | 0 | 5 | 0 | 40.463 | 41.169 | 39.358 | 39.829 | 19.714 | 25.198 | 3.74 | 0 | 0 | 57.498 | 53.493 | 40.346 | 16.851 | 0 | 0 | 57.991 | 17.172 | [5 empty] | 0 | 0.634 | 19 | 5.5073 | 5.1598 | 3.0114 | 2.7273 | 2.4325 | 44.1685
| 19:55 | 0 | 14.281 | 0 | 6 | 0 | 40.935 | 40.37 | 38.631 | 39.054 | 37.76 | 25.149 | 3.74 | 0 | 0 | 57.478 | 53.493 | 40.088 | 16.825 | 0 | 0 | 57.925 | 17.492 | [5 empty] | 0 | 1.881 | 20 | 5.5073 | 5.1598 | 3.0114 | 2.7273 | 2.4325 | 44.1685
| 19:56 | 1 | 14.281 | 0 | 5 | 1 | 50.1 | 46.914 | 37.973 | 38.418 | 39.358 | 25.078 | 3.766 | 0 | 0 | 57.478 | 53.493 | 39.829 | 16.825 | 0 | 0 | 57.859 | 17.763 | [5 empty] | 14.281 | 11.682 | 21 | 5.4997 | 5.1526 | 3.0111 | 2.7273 | 2.4253 | 44.0984
| 19:57 | 0 | 14.311 | 0 | 5 | 0 | 51.916 | 51.596 | 37.531 | 37.861 | 39.483 | 25.083 | 3.746 | 2 | 0 | 57.459 | 53.498 | 39.645 | 16.906 | 0 | 0 | 57.795 | 18.065 | [5 empty] | 0 | 14.055 | 0 | 5.5056 | 5.1581 | 3.0114 | 2.7273 | 2.4308 | 44.1523
| 19:58 | 0 | 14.281 | 0 | 5 | 0 | 52.599 | 52.462 | 37.337 | 37.361 | 39.664 | 24.933 | 3.74 | 2 | 0 | 57.409 | 53.426 | 39.382 | 16.825 | 0 | 0 | 57.678 | 18.283 | [5 empty] | 0 | 15.238 | 1 | 5.5073 | 5.1598 | 5.2842 | 5 | 0.15977 | 2.901
| 19:59 | 1 | 14.306 | 1 | 5 | 0 | 53.013 | 53.15 | 38.019 | 37.715 | 40.229 | 24.835 | 3.74 | 1 | 0 | 57.386 | 53.426 | 39.265 | 16.825 | 0 | 0 | 57.633 | 18.53 | [5 empty] | 14.306 | 15.298 | 2 | 5.5073 | 5.1598 | 5.2842 | 5 | 0.15977 | 2.901
| 20:00 | 0 | 14.337 | 0 | 5 | 0 | 53.041 | 53.384 | 39.294 | 38.705 | 41.15 | 24.864 | 3.771 | 2 | 0 | 57.325 | 53.384 | 39.083 | 16.881 | 0 | 0 | 57.617 | 18.806 | [5 empty] | 0 | 14.336 | 3 | 5.4983 | 5.1512 | 5.2838 | 5 | 0.15119 | 2.7497
| 20:01 | 0 | 14.286 | 0 | 5 | 0 | 53.454 | 53.612 | 40.657 | 40.21 | 42.231 | 24.864 | 3.797 | 2 | 0 | 57.391 | 53.454 | 39.129 | 16.906 | 0 | 0 | 57.548 | 19.03 | [5 empty] | 0 | 13.244 | 4 | 5.4907 | 5.144 | 5.2835 | 5 | 0.14399 | 2.6224
| 20:02 | 1 | 14.337 | 0 | 5 | 0 | 53.521 | 53.958 | 41.762 | 41.525 | 42.724 | 24.818 | 3.797 | 1 | 0 | 57.391 | 53.43 | 39.129 | 16.881 | 0 | 0 | 57.482 | 19.302 | [5 empty] | 14.337 | 11.996 | 5 | 5.4907 | 5.144 | 5.2835 | 5 | 0.14399 | 2.6224
| 20:03 | 0 | 14.311 | 0 | 5 | 0 | 53.659 | 54.026 | 42.444 | 42.444 | 44.042 | 24.818 | 3.797 | 2 | 0 | 57.391 | 53.407 | 39.246 | 16.856 | 0 | 0 | 57.414 | 19.548 | [5 empty] | 0 | 11.215 | 6 | 5.4907 | 5.144 | 5.2835 | 5 | 0.14399 | 2.6224
| 20:04 | 0 | 14.271 | 0 | 5 | 0 | 54.035 | 54.243 | 42.829 | 42.97 | 44.121 | 24.803 | 3.807 | 1 | 0 | 57.357 | 53.416 | 39.49 | 16.866 | 0 | 0 | 57.334 | 19.779 | [5 empty] | 0 | 11.065 | 7 | 5.4878 | 5.1412 | 5.2834 | 5 | 0.14122 | 2.5734
| 20:05 | 0 | 14.321 | 0 | 5 | 0 | 54.38 | 54.632 | 43.063 | 43.298 | 45.023 | 24.779 | 3.833 | 2 | 0 | 57.377 | 53.37 | 39.772 | 16.866 | 0 | 0 | 57.265 | 19.978 | [5 empty] | 0 | 11.082 | 8 | 5.4802 | 5.134 | 5.2831 | 5 | 0.13403 | 2.4456
| 20:06 | 1 | 14.354 | 0 | 5 | 0 | 54.707 | 54.983 | 43.329 | 43.539 | 45.513 | 24.81 | 3.892 | 1 | 0 | 57.386 | 53.4 | 39.944 | 16.898 | 0 | 0 | 57.206 | 20.282 | [5 empty] | 14.354 | 11.168 | 9 | 5.463 | 5.1177 | 5.2824 | 5 | 0.11769 | 2.1544
| 20:07 | 0 | 14.354 | 0 | 5 | 0 | 54.983 | 55.19 | 43.635 | 43.704 | 45.742 | 24.857 | 3.867 | 1 | 0 | 57.386 | 53.377 | 40.109 | 16.873 | 0 | 0 | 57.16 | 20.451 | [5 empty] | 0 | 11.279 | 10 | 5.4703 | 5.1246 | 5.2827 | 5 | 0.12461 | 2.278
| 20:08 | 0 | 14.296 | 0 | 5 | 1 | 55.067 | 55.433 | 43.745 | 43.862 | 46.606 | 24.85 | 3.807 | 1 | 0 | 57.288 | 53.325 | 40.291 | 16.815 | 0 | 0 | 57.019 | 20.61 | [5 empty] | 0 | 11.205 | 11 | 5.4878 | 5.1412 | 5.2834 | 5 | 0.14122 | 2.5734
| 20:09 | 1 | 14.271 | 1 | 6 | 0 | 55.274 | 55.55 | 43.886 | 44.145 | 47.432 | 24.85 | 3.807 | 2 | 0 | 57.334 | 53.346 | 40.408 | 16.891 | 0 | 0 | 57.019 | 20.828 | [5 empty] | 14.271 | 11.129 | 0 | 5.4878 | 5.1412 | 5.2834 | 5 | 0.14122 | 2.5734
| 20:10 | 0 | 14.329 | 0 | 5 | 0 | 55.533 | 55.853 | 44.152 | 44.362 | 47.553 | 24.857 | 3.815 | 1 | 0 | 57.386 | 53.356 | 40.626 | 16.898 | 0 | 0 | 57.094 | 21.076 | [5 empty] | 0 | 11.171 | 1 | 5.4855 | 5.139 | 4.569 | 4.2857 | 0.85329 | 15.5555
| 20:11 | 0 | 14.304 | 0 | 5 | 0 | 55.739 | 56.037 | 44.362 | 44.573 | 47.99 | 24.857 | 3.764 | 1 | 0 | 57.407 | 53.332 | 40.791 | 16.873 | 0 | 0 | 57.071 | 21.27 | [5 empty] | 0 | 11.166 | 2 | 5.5003 | 5.1531 | 4.5696 | 4.2857 | 0.86741 | 15.7702
| 20:12 | 0 | 14.329 | 0 | 5 | 0 | 55.946 | 56.243 | 44.503 | 44.755 | 48.494 | 24.835 | 3.789 | 2 | 0 | 57.407 | 53.309 | 40.956 | 16.873 | 0 | 0 | 56.996 | 21.383 | [5 empty] | 0 | 11.191 | 3 | 5.493 | 5.1462 | 4.5693 | 4.2857 | 0.86049 | 15.6651
| 20:13 | 1 | 14.354 | 0 | 5 | 0 | 56.061 | 56.421 | 44.596 | 44.802 | 48.79 | 24.906 | 3.789 | 1 | 0 | 57.407 | 53.309 | 41.073 | 16.873 | 0 | 0 | 56.937 | 21.606 | [5 empty] | 14.354 | 11.259 | 4 | 5.493 | 5.1462 | 4.5693 | 4.2857 | 0.86049 | 15.6651
| 20:14 | 0 | 14.354 | 0 | 5 | 0 | 56.128 | 56.533 | 44.755 | 44.963 | 48.998 | 24.955 | 3.841 | 1 | 0 | 57.407 | 53.309 | 41.121 | 16.873 | 0 | 0 | 56.891 | 21.799 | [5 empty] | 0 | 11.165 | 5 | 5.4779 | 5.1318 | 4.5687 | 4.2857 | 0.8461 | 15.4456
| 20:15 | 0 | 14.379 | 0 | 5 | 0 | 56.264 | 56.624 | 44.825 | 45.077 | 49.341 | 24.906 | 3.867 | 2 | 0 | 57.407 | 53.286 | 41.214 | 16.898 | 0 | 0 | 56.825 | 21.944 | [5 empty] | 0 | 11.187 | 6 | 5.4703 | 5.1246 | 4.5684 | 4.2857 | 0.8389 | 15.3355
| 20:16 | 0 | 14.354 | 0 | 5 | 0 | 56.444 | 56.779 | 45.007 | 45.215 | 49.778 | 24.931 | 3.867 | 1 | 0 | 57.341 | 53.218 | 41.332 | 16.873 | 0 | 0 | 56.825 | 22.111 | [5 empty] | 0 | 11.229 | 7 | 5.4703 | 5.1246 | 4.5684 | 4.2857 | 0.8389 | 15.3355
| 20:17 | 1 | 14.296 | 0 | 5 | 0 | 56.503 | 56.93 | 45.047 | 45.275 | 49.794 | 24.923 | 3.807 | 1 | 0 | 57.377 | 53.255 | 41.394 | 16.891 | 0 | 0 | 56.772 | 22.248 | [5 empty] | 14.296 | 11.228 | 8 | 5.4878 | 5.1412 | 4.5691 | 4.2857 | 0.85551 | 15.5893
| 20:18 | 0 | 14.329 | 1 | 5 | 0 | 56.624 | 57.049 | 45.168 | 45.376 | 49.962 | 24.98 | 3.841 | 1 | 0 | 57.407 | 53.286 | 41.425 | 16.923 | 0 | 0 | 56.736 | 22.449 | [5 empty] | 0 | 11.248 | 9 | 5.4779 | 5.1318 | 4.5687 | 4.2857 | 0.8461 | 15.4456
| 20:19 | 0 | 14.354 | 0 | 5 | 0 | 56.69 | 57.138 | 45.168 | 45.42 | 50.144 | 24.955 | 3.815 | 1 | 0 | 57.43 | 53.218 | 41.566 | 16.898 | 0 | 0 | 56.713 | 22.618 | [5 empty] | 0 | 11.27 | 10 | 5.4855 | 5.139 | 4.569 | 4.2857 | 0.85329 | 15.5555
| 20:20 | 0 | 14.321 | 0 | 5 | 0 | 56.683 | 57.131 | 45.231 | 45.46 | 50.436 | 24.899 | 3.859 | 2 | 0 | 57.423 | 53.209 | 41.559 | 16.866 | 0 | 0 | 56.661 | 22.756 | [5 empty] | 0 | 11.223 | 11 | 5.4727 | 5.1268 | 4.5685 | 4.2857 | 0.84111 | 15.3694
| 20:21 | 1 | 14.354 | 0 | 5 | 0 | 56.802 | 57.229 | 45.282 | 45.534 | 50.718 | 24.906 | 3.815 | 1 | 0 | 57.43 | 53.195 | 41.638 | 16.848 | 0 | 0 | 56.668 | 22.954 | [5 empty] | 14.354 | 11.268 | 12 | 5.4855 | 5.139 | 4.569 | 4.2857 | 0.85329 | 15.5555
| 20:22 | 0 | 14.329 | 0 | 5 | 1 | 56.891 | 57.341 | 45.329 | 45.604 | 50.97 | 25.002 | 3.764 | 1 | 0 | 57.43 | 53.218 | 41.731 | 16.898 | 0 | 0 | 56.668 | 23.099 | [5 empty] | 0 | 11.287 | 13 | 5.5003 | 5.1531 | 4.5696 | 4.2857 | 0.86741 | 15.7702
| 20:23 | 0 | 14.321 | 0 | 5 | 0 | 49.404 | 54.562 | 45.231 | 45.527 | 38.952 | 24.97 | 3.782 | 1 | 0 | 57.4 | 53.209 | 41.748 | 16.891 | 0 | 0 | 56.594 | 23.298 | [5 empty] | 0 | 3.877 | 0 | 5.4951 | 5.1481 | 4.5694 | 4.2857 | 0.86243 | 15.6945
| 20:24 | 0 | 14.349 | 0 | 5 | 0 | 46.86 | 48.352 | 45.21 | 45.53 | 33.314 | 25.07 | 3.71 | 0 | 0 | 57.402 | 53.19 | 41.75 | 16.941 | 0 | 0 | 56.551 | 23.359 | [5 empty] | 0 | 1.33 | 1 | 5.516 | 5.1681 | 3.2845 | 3 | 2.1681 | 39.3048
| 20:25 | 0 | 14.349 | 0 | 5 | 0 | 46.057 | 46.86 | 45.002 | 45.392 | 30.178 | 25.07 | 3.71 | 0 | 0 | 57.402 | 53.19 | 41.75 | 16.893 | 0 | 0 | 56.528 | 23.553 | [5 empty] | 0 | 0.665 | 2 | 5.516 | 5.1681 | 3.2845 | 3 | 2.1681 | 39.3048
| 20:26 | 0 | 14.324 | 0 | 5 | 0 | 45.623 | 46.309 | 43.676 | 44.844 | 28.66 | 25.095 | 3.759 | 0 | 0 | 57.402 | 53.19 | 41.726 | 16.918 | 0 | 0 | 56.462 | 23.697 | [5 empty] | 0 | 0.779 | 3 | 5.5018 | 5.1545 | 3.2839 | 3 | 2.1545 | 39.1602
| 20:27 | 0 | 14.299 | 0 | 5 | 0 | 44.429 | 45.668 | 42.15 | 43.018 | 26.515 | 25.046 | 3.81 | 0 | 0 | 57.402 | 53.19 | 41.585 | 16.918 | 0 | 0 | 56.416 | 23.793 | [5 empty] | 0 | 1.411 | 4 | 5.4869 | 5.1404 | 3.2833 | 3 | 2.1404 | 39.0089
| 20:28 | 0 | 14.299 | 0 | 6 | 0 | 42.76 | 44.054 | 41.21 | 41.774 | 24.153 | 24.997 | 3.784 | 0 | 0 | 57.359 | 53.167 | 41.375 | 16.893 | 0 | 0 | 56.394 | 23.987 | [5 empty] | 0 | 0.986 | 5 | 5.4945 | 5.1476 | 3.2836 | 3 | 2.1476 | 39.0862
| 20:29 | 0 | 14.324 | 1 | 5 | 0 | 41.678 | 42.573 | 40.411 | 40.951 | 22.998 | 24.997 | 3.81 | 1 | 0 | 57.336 | 53.143 | 41.138 | 16.868 | 0 | 0 | 56.327 | 24.131 | [5 empty] | 0 | 0.727 | 6 | 5.4869 | 5.1404 | 3.2833 | 3 | 2.1404 | 39.0089
| 20:30 | 0 | 14.324 | 0 | 5 | 0 | 40.786 | 41.561 | 39.636 | 40.128 | 21.287 | 24.901 | 3.784 | 0 | 0 | 57.313 | 53.12 | 40.903 | 16.868 | 0 | 0 | 56.282 | 24.227 | [5 empty] | 0 | 0.658 | 7 | 5.4945 | 5.1476 | 3.2836 | 3 | 2.1476 | 39.0862
| 20:31 | 0 | 14.349 | 0 | 5 | 0 | 40.011 | 40.738 | 38.834 | 39.353 | 20.613 | 24.926 | 3.784 | 0 | 0 | 57.291 | 53.076 | 40.669 | 16.868 | 0 | 0 | 56.236 | 24.298 | [5 empty] | 0 | 0.658 | 8 | 5.4945 | 5.1476 | 3.2836 | 3 | 2.1476 | 39.0862
| 20:32 | 0 | 14.349 | 0 | 6 | 0 | 39.117 | 39.916 | 38.035 | 38.507 | 31.333 | 24.83 | 3.759 | 0 | 0 | 57.291 | 53.076 | 40.456 | 16.868 | 0 | 0 | 56.236 | 24.396 | [5 empty] | 0 | 0.61 | 9 | 5.5018 | 5.1545 | 3.2839 | 3 | 2.1545 | 39.1602
| 20:33 | 0 | 14.349 | 0 | 5 | 0 | 48.352 | 42.877 | 37.378 | 37.777 | 38.648 | 24.756 | 3.784 | 0 | 0 | 57.247 | 53.052 | 40.246 | 16.868 | 0 | 0 | 56.236 | 24.516 | [5 empty] | 0 | 10.575 | 10 | 5.4945 | 5.1476 | 3.2836 | 3 | 2.1476 | 39.0862
| 20:34 | 1 | 14.349 | 0 | 5 | 0 | 51.127 | 50.415 | 36.861 | 37.215 | 38.882 | 24.707 | 3.81 | 1 | 0 | 57.247 | 53.097 | 40.057 | 16.893 | 0 | 0 | 56.216 | 24.685 | [5 empty] | 14.349 | 13.912 | 11 | 5.4869 | 5.1404 | 3.2833 | 3 | 2.1404 | 39.0089
| 20:35 | 0 | 14.324 | 0 | 6 | 0 | 51.997 | 51.974 | 36.555 | 36.72 | 38.954 | 24.587 | 3.759 | 2 | 0 | 57.202 | 53.029 | 39.894 | 16.868 | 0 | 0 | 56.259 | 24.781 | [5 empty] | 0 | 15.277 | 12 | 5.5018 | 5.1545 | 3.2839 | 3 | 2.1545 | 39.1602
| 20:36 | 0 | 14.324 | 0 | 5 | 0 | 52.273 | 52.548 | 37.074 | 36.837 | 39.471 | 24.565 | 3.759 | 2 | 0 | 57.179 | 53.052 | 39.798 | 16.893 | 0 | 0 | 56.216 | 24.901 | [5 empty] | 0 | 15.436 | 13 | 5.5018 | 5.1545 | 3.2839 | 3 | 2.1545 | 39.1602
| 20:37 | 1 | 14.382 | 0 | 5 | 0 | 52.807 | 52.922 | 38.256 | 37.832 | 40.205 | 24.573 | 3.818 | 2 | 0 | 57.186 | 53.059 | 39.736 | 16.901 | 0 | 0 | 56.223 | 25.007 | [5 empty] | 14.382 | 14.975 | 14 | 5.4846 | 5.1382 | 3.2832 | 3 | 2.1382 | 38.9851
| 20:38 | 0 | 14.382 | 0 | 5 | 0 | 53.059 | 53.265 | 39.619 | 39.243 | 41.733 | 24.452 | 3.743 | 2 | 0 | 57.186 | 53.036 | 39.712 | 16.901 | 0 | 0 | 56.131 | 25.102 | [5 empty] | 0 | 13.816 | 15 | 5.5064 | 5.1589 | 3.2841 | 3 | 2.1589 | 39.2075
| 20:39 | 0 | 14.357 | 1 | 5 | 0 | 53.335 | 53.61 | 40.793 | 40.583 | 42.58 | 24.452 | 3.769 | 1 | 0 | 57.186 | 53.036 | 39.712 | 16.926 | 0 | 0 | 56.086 | 25.173 | [5 empty] | 0 | 12.752 | 16 | 5.4989 | 5.1517 | 3.2838 | 3 | 2.1517 | 39.1306
| 20:40 | 1 | 14.349 | 0 | 5 | 0 | 53.351 | 53.785 | 41.561 | 41.561 | 43.606 | 24.396 | 3.71 | 2 | 0 | 57.133 | 52.959 | 39.798 | 16.868 | 0 | 0 | 56.033 | 25.215 | [5 empty] | 14.349 | 11.79 | 17 | 5.516 | 5.1681 | 3.2845 | 3 | 2.1681 | 39.3048
| 20:41 | 0 | 14.357 | 0 | 6 | 0 | 53.472 | 53.862 | 42.157 | 42.25 | 44.061 | 24.452 | 3.743 | 1 | 0 | 57.163 | 53.013 | 39.853 | 16.926 | 0 | 0 | 56.063 | 25.392 | [5 empty] | 0 | 11.222 | 18 | 5.5064 | 5.1589 | 3.2841 | 3 | 2.1589 | 39.2075
| 20:42 | 0 | 14.349 | 0 | 5 | 1 | 53.533 | 53.97 | 42.408 | 42.642 | 44.312 | 24.421 | 3.759 | 1 | 0 | 57.133 | 52.959 | 39.987 | 16.868 | 0 | 0 | 56.056 | 25.48 | [5 empty] | 0 | 10.891 | 19 | 5.5018 | 5.1545 | 3.2839 | 3 | 2.1545 | 39.1602
| 20:43 | 1 | 14.349 | 0 | 5 | 0 | 53.647 | 54.084 | 42.714 | 42.877 | 44.706 | 24.396 | 3.71 | 2 | 0 | 57.133 | 52.95 | 40.116 | 16.856 | 0 | 0 | 55.974 | 25.517 | [5 empty] | 14.349 | 10.77 | 0 | 5.516 | 5.1681 | 3.2845 | 3 | 2.1681 | 39.3048
| 20:44 | 0 | 14.296 | 0 | 5 | 0 | 53.874 | 54.126 | 42.829 | 43.04 | 45.483 | 24.465 | 3.73 | 1 | 0 | 57.108 | 52.912 | 40.267 | 16.84 | 0 | 0 | 55.939 | 25.573 | [5 empty] | 0 | 10.834 | 1 | 5.5102 | 5.1625 | 4.57 | 4.2857 | 0.87682 | 15.9126
| 20:45 | 0 | 14.296 | 0 | 5 | 0 | 54.082 | 54.495 | 43.063 | 43.228 | 46.032 | 24.538 | 3.73 | 1 | 0 | 57.131 | 52.912 | 40.408 | 16.84 | 0 | 0 | 55.96 | 25.647 | [5 empty] | 0 | 10.854 | 2 | 5.5102 | 5.1625 | 4.57 | 4.2857 | 0.87682 | 15.9126
| 20:46 | 0 | 14.296 | 0 | 5 | 0 | 54.149 | 54.516 | 43.205 | 43.37 | 46.673 | 24.538 | 3.707 | 2 | 0 | 57.131 | 52.912 | 40.478 | 16.84 | 0 | 0 | 55.96 | 25.718 | [5 empty] | 0 | 10.779 | 3 | 5.5169 | 5.1689 | 4.5703 | 4.2857 | 0.88319 | 16.0087
| 20:47 | 1 | 14.321 | 0 | 6 | 0 | 54.357 | 54.7 | 43.298 | 43.508 | 46.835 | 24.634 | 3.707 | 1 | 0 | 57.131 | 52.889 | 40.619 | 16.84 | 0 | 0 | 55.939 | 25.767 | [5 empty] | 14.321 | 10.849 | 4 | 5.5169 | 5.1689 | 4.5703 | 4.2857 | 0.88319 | 16.0087
| 20:48 | 0 | 14.354 | 1 | 5 | 0 | 54.569 | 54.983 | 43.422 | 43.681 | 47.392 | 24.666 | 3.789 | 1 | 0 | 57.138 | 52.919 | 40.743 | 16.873 | 0 | 0 | 55.923 | 25.845 | [5 empty] | 0 | 10.888 | 5 | 5.493 | 5.1462 | 4.5693 | 4.2857 | 0.86049 | 15.6651
| 20:49 | 0 | 14.296 | 0 | 5 | 0 | 54.609 | 55.022 | 43.508 | 43.791 | 47.362 | 24.705 | 3.681 | 2 | 0 | 57.108 | 52.912 | 40.784 | 16.866 | 0 | 0 | 55.869 | 25.933 | [5 empty] | 0 | 10.818 | 6 | 5.5245 | 5.1761 | 4.5706 | 4.2857 | 0.89038 | 16.117
| 20:50 | 0 | 14.329 | 0 | 5 | 0 | 54.754 | 55.12 | 43.728 | 43.917 | 47.53 | 24.715 | 3.764 | 1 | 0 | 57.138 | 52.919 | 40.932 | 16.873 | 0 | 0 | 55.876 | 26.063 | [5 empty] | 0 | 10.837 | 7 | 5.5003 | 5.1531 | 4.5696 | 4.2857 | 0.86741 | 15.7702
| 20:51 | 1 | 14.329 | 0 | 5 | 0 | 54.915 | 55.211 | 43.893 | 44.059 | 48.149 | 24.786 | 3.789 | 1 | 0 | 57.138 | 52.896 | 41.002 | 16.898 | 0 | 0 | 55.853 | 26.134 | [5 empty] | 14.329 | 10.856 | 8 | 5.493 | 5.1462 | 4.5693 | 4.2857 | 0.86049 | 15.6651
| 20:52 | 0 | 14.296 | 0 | 6 | 0 | 55.067 | 55.412 | 43.956 | 44.121 | 48.487 | 24.803 | 3.756 | 2 | 0 | 57.108 | 52.866 | 41.042 | 16.84 | 0 | 0 | 55.846 | 26.152 | [5 empty] | 0 | 10.946 | 9 | 5.5027 | 5.1553 | 4.5697 | 4.2857 | 0.86962 | 15.8037
| 20:53 | 0 | 14.296 | 0 | 5 | 0 | 55.09 | 55.55 | 43.932 | 44.169 | 48.601 | 24.779 | 3.782 | 1 | 0 | 57.108 | 52.842 | 41.159 | 16.84 | 0 | 0 | 55.778 | 26.201 | [5 empty] | 0 | 10.921 | 10 | 5.4951 | 5.1481 | 4.5694 | 4.2857 | 0.86243 | 15.6945
| 20:54 | 0 | 14.271 | 0 | 5 | 0 | 55.137 | 55.594 | 43.908 | 44.286 | 48.464 | 24.803 | 3.73 | 1 | 0 | 57.108 | 52.889 | 41.207 | 16.866 | 0 | 0 | 55.732 | 26.247 | [5 empty] | 0 | 10.851 | 11 | 5.5102 | 5.1625 | 4.57 | 4.2857 | 0.87682 | 15.9126
| 20:55 | 1 | 14.321 | 0 | 5 | 0 | 55.251 | 55.641 | 44.073 | 44.355 | 49.059 | 24.85 | 3.756 | 1 | 0 | 57.108 | 52.842 | 41.277 | 16.84 | 0 | 0 | 55.708 | 26.343 | [5 empty] | 14.321 | 10.896 | 12 | 5.5027 | 5.1553 | 4.5697 | 4.2857 | 0.86962 | 15.8037
| 20:56 | 0 | 14.347 | 0 | 5 | 1 | 55.298 | 55.732 | 44.286 | 44.427 | 48.898 | 24.85 | 3.756 | 2 | 0 | 57.131 | 52.819 | 41.324 | 16.84 | 0 | 0 | 55.755 | 26.441 | [5 empty] | 0 | 10.871 | 13 | 5.5027 | 5.1553 | 4.5697 | 4.2857 | 0.86962 | 15.8037
| 20:57 | 0 | 14.296 | 1 | 5 | 0 | 55.433 | 55.846 | 44.286 | 44.472 | 48.921 | 24.85 | 3.756 | 1 | 0 | 57.108 | 52.842 | 41.394 | 16.84 | 0 | 0 | 55.778 | 26.466 | [5 empty] | 0 | 10.961 | 0 | 5.5027 | 5.1553 | 4.5697 | 4.2857 | 0.86962 | 15.8037
| 20:58 | 0 | 14.296 | 0 | 5 | 0 | 55.594 | 55.939 | 44.262 | 44.587 | 48.898 | 24.85 | 3.681 | 1 | 0 | 57.108 | 52.819 | 41.466 | 16.84 | 0 | 0 | 55.755 | 26.512 | [5 empty] | 0 | 11.007 | 1 | 5.5245 | 5.1761 | 4.5706 | 4.2857 | 0.89038 | 16.117
| 20:59 | 1 | 14.271 | 0 | 6 | 0 | 55.664 | 56.077 | 44.31 | 44.634 | 49.563 | 24.85 | 3.681 | 1 | 0 | 57.131 | 52.842 | 41.511 | 16.866 | 0 | 0 | 55.708 | 26.586 | [5 empty] | 14.271 | 11.03 | 2 | 5.5245 | 5.1761 | 4.5706 | 4.2857 | 0.89038 | 16.117
| 21:00 | 0 | 14.271 | 0 | 5 | 0 | 55.664 | 56.098 | 44.31 | 44.704 | 49.677 | 24.874 | 3.681 | 2 | 0 | 57.131 | 52.866 | 41.607 | 16.866 | 0 | 0 | 55.664 | 26.657 | [5 empty] | 0 | 10.96 | 3 | 5.5245 | 5.1761 | 4.5706 | 4.2857 | 0.89038 | 16.117
| 21:01 | 0 | 14.296 | 0 | 5 | 0 | 55.687 | 56.168 | 44.427 | 44.795 | 49.61 | 24.874 | 3.707 | 1 | 0 | 57.131 | 52.819 | 41.607 | 16.866 | 0 | 0 | 55.687 | 26.706 | [5 empty] | 0 | 10.892 | 4 | 5.5169 | 5.1689 | 4.5703 | 4.2857 | 0.88319 | 16.0087
| 21:02 | 1 | 14.271 | 0 | 5 | 0 | 55.755 | 56.168 | 44.587 | 44.862 | 50.114 | 24.899 | 3.655 | 1 | 0 | 57.131 | 52.842 | 41.7 | 16.891 | 0 | 0 | 55.687 | 26.752 | [5 empty] | 14.271 | 10.893 | 5 | 5.5321 | 5.1833 | 4.5709 | 4.2857 | 0.89758 | 16.2251
| 21:03 | 0 | 14.329 | 0 | 5 | 0 | 55.946 | 56.264 | 44.664 | 44.963 | 49.869 | 24.98 | 3.715 | 1 | 0 | 57.183 | 52.896 | 41.8 | 16.898 | 0 | 0 | 55.671 | 26.833 | [5 empty] | 0 | 10.983 | 6 | 5.5146 | 5.1667 | 4.5702 | 4.2857 | 0.88097 | 15.9753
| 21:04 | 0 | 14.284 | 0 | 5 | 0 | 56.019 | 56.337 | 44.645 | 45.058 | 50.172 | 24.982 | 3.668 | 1 | 0 | 57.142 | 52.854 | 41.829 | 16.853 | 0 | 0 | 55.582 | 26.838 | [5 empty] | 0 | 10.961 | 7 | 5.5283 | 5.1797 | 4.5707 | 4.2857 | 0.89398 | 16.1711
| 21:05 | 0 | 14.309 | 0 | 6 | 0 | 56.042 | 56.403 | 44.669 | 45.035 | 49.712 | 24.911 | 3.668 | 1 | 0 | 57.142 | 52.81 | 41.853 | 16.853 | 0 | 0 | 55.538 | 26.887 | [5 empty] | 0 | 11.007 | 8 | 5.5283 | 5.1797 | 4.5707 | 4.2857 | 0.89398 | 16.1711
| 21:06 | 1 | 14.309 | 0 | 5 | 0 | 56.065 | 56.469 | 44.783 | 45.082 | 50.378 | 24.911 | 3.72 | 2 | 0 | 57.142 | 52.81 | 41.877 | 16.853 | 0 | 0 | 55.468 | 26.934 | [5 empty] | 14.309 | 10.983 | 9 | 5.5131 | 5.1653 | 4.5701 | 4.2857 | 0.87959 | 15.9544
| 21:07 | 0 | 14.334 | 1 | 5 | 0 | 56.11 | 56.537 | 44.76 | 45.126 | 50.354 | 24.886 | 3.694 | 1 | 0 | 57.099 | 52.81 | 41.877 | 16.878 | 0 | 0 | 55.491 | 26.958 | [5 empty] | 0 | 10.984 | 10 | 5.5207 | 5.1725 | 4.5704 | 4.2857 | 0.88679 | 16.0629
| 21:08 | 0 | 14.284 | 0 | 5 | 0 | 56.223 | 56.604 | 44.874 | 45.219 | 50.195 | 25.007 | 3.668 | 1 | 0 | 57.142 | 52.81 | 41.922 | 16.903 | 0 | 0 | 55.538 | 27.007 | [5 empty] | 0 | 11.004 | 11 | 5.5283 | 5.1797 | 4.5707 | 4.2857 | 0.89398 | 16.1711
| 21:09 | 0 | 14.284 | 0 | 5 | 0 | 56.268 | 56.583 | 44.897 | 45.24 | 50.263 | 24.935 | 3.668 | 2 | 0 | 57.142 | 52.854 | 42.018 | 16.878 | 0 | 0 | 55.515 | 27.103 | [5 empty] | 0 | 11.028 | 12 | 5.5283 | 5.1797 | 4.5707 | 4.2857 | 0.89398 | 16.1711
| 21:10 | 1 | 14.309 | 0 | 5 | 1 | 56.403 | 56.738 | 45.103 | 45.31 | 50.448 | 24.886 | 3.72 | 1 | 0 | 57.142 | 52.786 | 41.946 | 16.853 | 0 | 0 | 55.515 | 27.128 | [5 empty] | 14.309 | 11.093 | 13 | 5.5131 | 5.1653 | 4.5701 | 4.2857 | 0.87959 | 15.9544
| 21:11 | 0 | 14.334 | 0 | 5 | 0 | 56.403 | 56.83 | 45.126 | 45.357 | 50.606 | 24.862 | 3.769 | 1 | 0 | 57.119 | 52.74 | 42.018 | 16.878 | 0 | 0 | 55.491 | 27.174 | [5 empty] | 0 | 11.046 | 0 | 5.4989 | 5.1517 | 4.5695 | 4.2857 | 0.86603 | 15.7492
| 21:12 | 0 | 14.334 | 0 | 5 | 0 | 56.448 | 56.896 | 45.149 | 45.401 | 50.723 | 24.862 | 3.769 | 1 | 0 | 57.119 | 52.716 | 42.088 | 16.828 | 0 | 0 | 55.468 | 27.174 | [5 empty] | 0 | 11.047 | 1 | 5.4989 | 5.1517 | 3.141 | 2.8571 | 2.2946 | 41.7286
| 21:13 | 0 | 14.367 | 0 | 5 | 0 | 56.567 | 56.948 | 45.133 | 45.478 | 50.935 | 24.869 | 3.753 | 1 | 0 | 57.128 | 52.793 | 42.119 | 16.911 | 0 | 0 | 55.498 | 27.231 | [5 empty] | 0 | 11.089 | 2 | 5.5035 | 5.1562 | 3.1412 | 2.8571 | 2.299 | 41.7737
| 21:14 | 1 | 14.334 | 0 | 5 | 0 | 56.649 | 57.03 | 45.173 | 45.539 | 50.7 | 24.862 | 3.72 | 2 | 0 | 57.119 | 52.716 | 42.135 | 16.853 | 0 | 0 | 55.491 | 27.272 | [5 empty] | 14.334 | 11.11 | 3 | 5.5131 | 5.1653 | 3.1415 | 2.8571 | 2.3082 | 41.8666
| 21:15 | 0 | 14.367 | 0 | 5 | 0 | 51.234 | 56.971 | 45.294 | 45.616 | 41.53 | 24.798 | 3.728 | 1 | 0 | 57.149 | 52.723 | 42.19 | 16.886 | 0 | 0 | 55.431 | 27.351 | [5 empty] | 0 | 5.618 | 4 | 5.5108 | 5.1631 | 3.1415 | 2.8571 | 2.3059 | 41.8441
| 21:16 | 0 | 14.334 | 0 | 6 | 0 | 47.327 | 49.369 | 45.378 | 45.677 | 34.756 | 24.886 | 3.743 | 0 | 0 | 57.099 | 52.672 | 42.181 | 16.853 | 0 | 0 | 55.377 | 27.343 | [5 empty] | 0 | 1.65 | 5 | 5.5064 | 5.1589 | 3.1413 | 2.8571 | 2.3018 | 41.8019
| 21:17 | 0 | 14.367 | 1 | 5 | 0 | 46.396 | 47.222 | 45.317 | 45.754 | 30.94 | 24.967 | 3.702 | 0 | 0 | 57.128 | 52.77 | 42.236 | 16.911 | 0 | 0 | 55.407 | 27.4 | [5 empty] | 0 | 0.642 | 6 | 5.5184 | 5.1703 | 3.1418 | 2.8571 | 2.3131 | 41.9171
| 21:18 | 0 | 14.367 | 0 | 5 | 0 | 46.006 | 46.601 | 44.676 | 45.502 | 28.314 | 24.967 | 3.676 | 0 | 0 | 57.128 | 52.702 | 42.26 | 16.911 | 0 | 0 | 55.337 | 27.471 | [5 empty] | 0 | 0.504 | 7 | 5.5259 | 5.1775 | 3.1421 | 2.8571 | 2.3203 | 41.9899
| 21:19 | 0 | 14.392 | 0 | 5 | 0 | 45.341 | 46.211 | 43.059 | 44.07 | 26.676 | 24.894 | 3.753 | 0 | 0 | 57.083 | 52.679 | 42.166 | 16.886 | 0 | 0 | 55.293 | 27.52 | [5 empty] | 0 | 1.271 | 8 | 5.5035 | 5.1562 | 3.1412 | 2.8571 | 2.299 | 41.7737
| 21:20 | 0 | 14.392 | 0 | 5 | 0 | 43.834 | 45.112 | 41.977 | 42.635 | 24.653 | 24.918 | 3.728 | 0 | 0 | 57.106 | 52.679 | 42.001 | 16.936 | 0 | 0 | 55.316 | 27.544 | [5 empty] | 0 | 1.199 | 9 | 5.5108 | 5.1631 | 3.1415 | 2.8571 | 2.3059 | 41.8441
| 21:21 | 0 | 14.342 | 0 | 5 | 0 | 42.47 | 43.53 | 41.179 | 41.719 | 22.967 | 24.918 | 3.753 | 0 | 0 | 57.06 | 52.656 | 41.743 | 16.911 | 0 | 0 | 55.27 | 27.544 | [5 empty] | 0 | 0.751 | 10 | 5.5035 | 5.1562 | 3.1412 | 2.8571 | 2.299 | 41.7737
| 21:22 | 0 | 14.367 | 0 | 5 | 0 | 41.578 | 42.425 | 40.451 | 41.013 | 21.329 | 24.869 | 3.702 | 0 | 0 | 57.014 | 52.679 | 41.485 | 16.936 | 0 | 0 | 55.337 | 27.569 | [5 empty] | 0 | 0.565 | 11 | 5.5184 | 5.1703 | 3.1418 | 2.8571 | 2.3131 | 41.9171
| 21:23 | 0 | 14.342 | 0 | 6 | 0 | 40.851 | 41.53 | 39.629 | 40.238 | 19.184 | 24.774 | 3.601 | 0 | 0 | 56.994 | 52.656 | 41.296 | 16.911 | 0 | 0 | 55.293 | 27.569 | [5 empty] | 0 | 0.613 | 12 | 5.5478 | 5.1982 | 3.143 | 2.8571 | 2.3411 | 42.1988
| 21:24 | 0 | 14.372 | 0 | 5 | 0 | 40.105 | 40.834 | 38.906 | 39.495 | 17.459 | 24.828 | 3.756 | 0 | 0 | 57.024 | 52.709 | 41.116 | 16.941 | 0 | 0 | 55.417 | 27.647 | [5 empty] | 0 | 0.61 | 13 | 5.5027 | 5.1553 | 3.1411 | 2.8571 | 2.2982 | 41.7652
| 21:25 | 0 | 14.397 | 0 | 5 | 0 | 46.358 | 40.105 | 38.224 | 38.672 | 38.224 | 24.732 | 3.807 | 1 | 0 | 56.98 | 52.595 | 40.951 | 16.916 | 0 | 0 | 55.326 | 27.696 | [5 empty] | 0 | 7.686 | 14 | 5.4878 | 5.1412 | 3.1405 | 2.8571 | 2.2841 | 41.621
| 21:26 | 0 | 14.397 | 0 | 5 | 0 | 50.898 | 49.547 | 37.614 | 38.014 | 38.885 | 24.636 | 3.756 | 0 | 0 | 56.957 | 52.571 | 40.786 | 16.891 | 0 | 0 | 55.279 | 27.743 | [5 empty] | 0 | 12.884 | 15 | 5.5027 | 5.1553 | 3.1411 | 2.8571 | 2.2982 | 41.7652
| 21:27 | 1 | 14.389 | 0 | 5 | 0 | 52.037 | 51.899 | 37.067 | 37.418 | 39.088 | 24.531 | 3.722 | 2 | 0 | 56.928 | 52.564 | 40.662 | 16.908 | 0 | 0 | 55.249 | 27.711 | [5 empty] | 14.389 | 14.619 | 16 | 5.5126 | 5.1648 | 3.1415 | 2.8571 | 2.3076 | 41.861
| 21:28 | 0 | 14.422 | 1 | 6 | 0 | 52.413 | 52.571 | 37.332 | 37.167 | 39.353 | 24.492 | 3.756 | 2 | 0 | 56.891 | 52.571 | 40.6 | 16.916 | 0 | 0 | 55.256 | 27.768 | [5 empty] | 0 | 15.246 | 17 | 5.5027 | 5.1553 | 3.1411 | 2.8571 | 2.2982 | 41.7652
| 21:29 | 0 | 14.372 | 0 | 5 | 0 | 52.688 | 52.94 | 38.155 | 37.849 | 40.105 | 24.418 | 3.782 | 2 | 0 | 56.868 | 52.55 | 40.482 | 16.916 | 0 | 0 | 55.256 | 27.792 | [5 empty] | 0 | 14.839 | 18 | 5.4951 | 5.1481 | 3.1408 | 2.8571 | 2.291 | 41.6918
| 21:30 | 1 | 14.372 | 0 | 5 | 0 | 52.985 | 53.216 | 39.684 | 39.164 | 41.305 | 24.418 | 3.782 | 1 | 0 | 56.846 | 52.571 | 40.387 | 16.916 | 0 | 0 | 55.256 | 27.817 | [5 empty] | 14.372 | 13.821 | 19 | 5.4951 | 5.1481 | 3.1408 | 2.8571 | 2.291 | 41.6918
| 21:31 | 0 | 14.397 | 0 | 5 | 1 | 53.283 | 53.582 | 40.882 | 40.645 | 42.408 | 24.322 | 3.782 | 2 | 0 | 56.846 | 52.504 | 40.411 | 16.916 | 0 | 0 | 55.209 | 27.863 | [5 empty] | 0 | 12.638 | 20 | 5.4951 | 5.1481 | 3.1408 | 2.8571 | 2.291 | 41.6918
| 21:32 | 0 | 14.397 | 0 | 5 | 0 | 53.421 | 53.743 | 41.846 | 41.774 | 43.138 | 24.372 | 3.782 | 1 | 0 | 56.868 | 52.504 | 40.435 | 16.891 | 0 | 0 | 55.188 | 27.888 | [5 empty] | 0 | 11.647 | 0 | 5.4951 | 5.1481 | 3.1408 | 2.8571 | 2.291 | 41.6918
| 21:33 | 1 | 14.397 | 0 | 5 | 0 | 53.673 | 53.881 | 42.456 | 42.504 | 44.312 | 24.372 | 3.833 | 2 | 0 | 56.868 | 52.527 | 40.528 | 16.916 | 0 | 0 | 55.165 | 27.912 | [5 empty] | 14.397 | 11.169 | 1 | 5.4802 | 5.134 | 4.8985 | 4.6154 | 0.51864 | 9.4639
| 21:34 | 0 | 14.397 | 0 | 5 | 0 | 54.016 | 54.271 | 42.762 | 42.903 | 44.683 | 24.347 | 3.859 | 1 | 0 | 56.846 | 52.48 | 40.645 | 16.891 | 0 | 0 | 55.141 | 27.937 | [5 empty] | 0 | 11.113 | 2 | 5.4727 | 5.1268 | 4.8981 | 4.6154 | 0.51144 | 9.3454
| 21:35 | 0 | 14.422 | 0 | 5 | 0 | 54.408 | 54.614 | 43.044 | 43.207 | 45.119 | 24.322 | 3.859 | 1 | 0 | 56.823 | 52.48 | 40.765 | 16.891 | 0 | 0 | 55.118 | 27.937 | [5 empty] | 0 | 11.201 | 3 | 5.4727 | 5.1268 | 4.8981 | 4.6154 | 0.51144 | 9.3454
| 21:36 | 0 | 14.397 | 0 | 5 | 0 | 54.544 | 54.842 | 43.372 | 43.42 | 45.532 | 24.396 | 3.833 | 2 | 0 | 56.846 | 52.48 | 40.834 | 16.891 | 0 | 0 | 55.188 | 27.986 | [5 empty] | 0 | 11.124 | 4 | 5.4802 | 5.134 | 4.8985 | 4.6154 | 0.51864 | 9.4639
| 21:37 | 1 | 14.427 | 1 | 5 | 0 | 54.779 | 55.099 | 43.518 | 43.707 | 46.064 | 24.425 | 3.813 | 1 | 0 | 56.873 | 52.508 | 40.98 | 16.971 | 0 | 0 | 55.237 | 28.062 | [5 empty] | 14.427 | 11.072 | 5 | 5.4861 | 5.1396 | 4.8987 | 4.6154 | 0.52418 | 9.5547
| 21:38 | 0 | 14.397 | 0 | 5 | 0 | 55.027 | 55.347 | 43.748 | 43.889 | 46.678 | 24.396 | 3.807 | 1 | 0 | 56.846 | 52.48 | 41.047 | 16.891 | 0 | 0 | 55.188 | 28.032 | [5 empty] | 0 | 11.138 | 6 | 5.4878 | 5.1412 | 4.8988 | 4.6154 | 0.52584 | 9.5819
| 21:39 | 0 | 14.397 | 0 | 5 | 0 | 55.302 | 55.554 | 43.889 | 44.147 | 47.138 | 24.443 | 3.807 | 2 | 0 | 56.846 | 52.413 | 41.092 | 16.916 | 0 | 0 | 55.188 | 28.057 | [5 empty] | 0 | 11.155 | 7 | 5.4878 | 5.1412 | 4.8988 | 4.6154 | 0.52584 | 9.5819
| 21:40 | 0 | 14.372 | 0 | 5 | 0 | 55.484 | 55.83 | 44.125 | 44.36 | 47.413 | 24.443 | 3.833 | 1 | 0 | 56.868 | 52.457 | 41.281 | 16.916 | 0 | 0 | 55.165 | 28.081 | [5 empty] | 0 | 11.124 | 8 | 5.4802 | 5.134 | 4.8985 | 4.6154 | 0.51864 | 9.4639
| 21:41 | 1 | 14.397 | 0 | 5 | 0 | 55.669 | 56.012 | 44.408 | 44.568 | 47.756 | 24.443 | 3.782 | 1 | 0 | 56.868 | 52.436 | 41.399 | 16.916 | 0 | 0 | 55.141 | 28.13 | [5 empty] | 14.397 | 11.101 | 9 | 5.4951 | 5.1481 | 4.8991 | 4.6154 | 0.53276 | 9.6952
| 21:42 | 0 | 14.397 | 0 | 5 | 0 | 55.967 | 56.261 | 44.501 | 44.729 | 48.468 | 24.418 | 3.782 | 2 | 0 | 56.868 | 52.436 | 41.54 | 16.916 | 0 | 0 | 55.095 | 28.13 | [5 empty] | 0 | 11.238 | 10 | 5.4951 | 5.1481 | 4.8991 | 4.6154 | 0.53276 | 9.6952
| 21:43 | 0 | 14.427 | 0 | 5 | 0 | 56.133 | 56.492 | 44.734 | 44.942 | 48.634 | 24.472 | 3.813 | 1 | 0 | 56.896 | 52.441 | 41.71 | 16.921 | 0 | 0 | 55.055 | 28.182 | [5 empty] | 0 | 11.191 | 11 | 5.4861 | 5.1396 | 4.8987 | 4.6154 | 0.52418 | 9.5547
| 21:44 | 0 | 14.397 | 0 | 5 | 1 | 56.238 | 56.597 | 44.82 | 45.026 | 49.474 | 24.492 | 3.782 | 1 | 0 | 56.866 | 52.434 | 41.796 | 16.916 | 0 | 0 | 55.001 | 28.152 | [5 empty] | 0 | 11.212 | 12 | 5.4951 | 5.1481 | 4.8991 | 4.6154 | 0.53276 | 9.6952
| 21:45 | 1 | 14.379 | 0 | 5 | 0 | 56.38 | 56.738 | 45.012 | 45.217 | 49.803 | 24.57 | 3.867 | 1 | 0 | 56.896 | 52.464 | 41.922 | 16.898 | 0 | 0 | 55.055 | 28.209 | [5 empty] | 14.379 | 11.163 | 0 | 5.4703 | 5.1246 | 4.8981 | 4.6154 | 0.50923 | 9.3089
| 21:46 | 0 | 14.397 | 1 | 5 | 0 | 56.485 | 56.866 | 45.002 | 45.348 | 49.589 | 24.492 | 3.859 | 1 | 0 | 56.889 | 52.41 | 41.985 | 16.916 | 0 | 0 | 55.071 | 28.202 | [5 empty] | 0 | 11.137 | 1 | 5.4727 | 5.1268 | 4.5685 | 4.2857 | 0.84111 | 15.3694
| 21:47 | 0 | 14.43 | 0 | 5 | 0 | 56.537 | 56.962 | 45.194 | 45.422 | 49.964 | 24.499 | 3.841 | 2 | 0 | 56.873 | 52.371 | 42.109 | 16.876 | 0 | 0 | 55.032 | 28.258 | [5 empty] | 0 | 11.115 | 2 | 5.4779 | 5.1318 | 4.5687 | 4.2857 | 0.8461 | 15.4456
| 21:48 | 1 | 14.404 | 0 | 5 | 0 | 56.515 | 56.985 | 45.056 | 45.469 | 50.378 | 24.57 | 3.841 | 1 | 0 | 56.939 | 52.417 | 42.205 | 16.949 | 0 | 0 | 55.032 | 28.258 | [5 empty] | 14.404 | 11.046 | 3 | 5.4779 | 5.1318 | 4.5687 | 4.2857 | 0.8461 | 15.4456
| 21:49 | 0 | 14.404 | 0 | 5 | 0 | 56.492 | 56.985 | 45.033 | 45.331 | 50.125 | 24.644 | 3.841 | 1 | 0 | 56.919 | 52.371 | 42.25 | 16.923 | 0 | 0 | 55.008 | 28.28 | [5 empty] | 0 | 11.161 | 4 | 5.4779 | 5.1318 | 4.5687 | 4.2857 | 0.8461 | 15.4456
| 21:50 | 0 | 14.372 | 0 | 5 | 0 | 56.439 | 56.932 | 45.049 | 45.348 | 50.368 | 24.636 | 3.759 | 1 | 0 | 56.889 | 52.364 | 42.267 | 16.916 | 0 | 0 | 55.048 | 28.273 | [5 empty] | 0 | 11.091 | 5 | 5.5018 | 5.1545 | 4.5697 | 4.2857 | 0.86879 | 15.7912
| 21:51 | 0 | 14.397 | 0 | 6 | 0 | 56.462 | 56.955 | 45.119 | 45.324 | 50.347 | 24.563 | 3.807 | 1 | 0 | 56.889 | 52.34 | 42.291 | 16.891 | 0 | 0 | 55.025 | 28.273 | [5 empty] | 0 | 11.138 | 6 | 5.4878 | 5.1412 | 4.5691 | 4.2857 | 0.85551 | 15.5893
| 21:52 | 1 | 14.43 | 0 | 5 | 0 | 56.581 | 57.008 | 45.079 | 45.401 | 50.399 | 24.595 | 3.918 | 2 | 0 | 56.939 | 52.371 | 42.346 | 16.923 | 0 | 0 | 55.078 | 28.329 | [5 empty] | 14.43 | 11.18 | 7 | 5.4555 | 5.1105 | 4.5678 | 4.2857 | 0.82478 | 15.1184
| 21:53 | 0 | 14.404 | 0 | 5 | 0 | 56.558 | 57.074 | 45.126 | 45.401 | 50.378 | 24.619 | 3.815 | 1 | 0 | 56.919 | 52.35 | 42.391 | 16.923 | 0 | 0 | 55.123 | 28.354 | [5 empty] | 0 | 11.157 | 8 | 5.4855 | 5.139 | 4.569 | 4.2857 | 0.85329 | 15.5555
| 21:54 | 0 | 14.347 | 0 | 5 | 0 | 56.551 | 57.067 | 45.119 | 45.392 | 50.781 | 24.612 | 3.759 | 1 | 0 | 56.889 | 52.319 | 42.36 | 16.916 | 0 | 0 | 55.048 | 28.297 | [5 empty] | 0 | 11.159 | 9 | 5.5018 | 5.1545 | 4.5697 | 4.2857 | 0.86879 | 15.7912
| 21:55 | 0 | 14.379 | 0 | 5 | 0 | 56.558 | 57.097 | 45.079 | 45.492 | 50.882 | 24.668 | 3.792 | 1 | 0 | 56.919 | 52.256 | 42.415 | 16.898 | 0 | 0 | 55.055 | 28.329 | [5 empty] | 0 | 11.066 | 10 | 5.4922 | 5.1454 | 4.5693 | 4.2857 | 0.85966 | 15.6525
| 21:56 | 1 | 14.372 | 1 | 5 | 0 | 56.574 | 57.067 | 45.002 | 45.371 | 50.896 | 24.612 | 3.807 | 1 | 0 | 56.909 | 52.273 | 42.384 | 16.891 | 0 | 0 | 55.071 | 28.371 | [5 empty] | 14.372 | 11.203 | 11 | 5.4878 | 5.1412 | 4.5691 | 4.2857 | 0.85551 | 15.5893
| 21:57 | 0 | 14.397 | 0 | 5 | 0 | 56.439 | 56.978 | 44.958 | 45.278 | 51.194 | 24.658 | 3.885 | 2 | 0 | 56.909 | 52.296 | 42.384 | 16.891 | 0 | 0 | 54.978 | 28.393 | [5 empty] | 0 | 11.161 | 12 | 5.4651 | 5.1196 | 4.5682 | 4.2857 | 0.83392 | 15.259
| 21:58 | 0 | 14.43 | 0 | 5 | 1 | 56.446 | 56.962 | 44.827 | 45.264 | 51.087 | 24.668 | 3.892 | 1 | 0 | 56.939 | 52.303 | 42.415 | 16.923 | 0 | 0 | 55.078 | 28.449 | [5 empty] | 0 | 11.182 | 13 | 5.463 | 5.1177 | 4.5681 | 4.2857 | 0.83198 | 15.2292
| 21:59 | 0 | 14.404 | 0 | 5 | 0 | 56.312 | 56.873 | 44.851 | 45.149 | 50.996 | 24.668 | 3.892 | 1 | 0 | 56.939 | 52.303 | 42.415 | 16.949 | 0 | 0 | 55.008 | 28.449 | [5 empty] | 0 | 11.163 | 0 | 5.463 | 5.1177 | 4.5681 | 4.2857 | 0.83198 | 15.2292
| 22:00 | 1 | 14.404 | 0 | 5 | 0 | 56.177 | 56.784 | 44.804 | 45.149 | 50.996 | 24.715 | 3.867 | 1 | 0 | 56.919 | 52.326 | 42.367 | 16.974 | 0 | 0 | 54.964 | 28.474 | [5 empty] | 14.404 | 11.028 | 1 | 5.4703 | 5.1246 | 4.8981 | 4.6154 | 0.50923 | 9.3089
| 22:01 | 0 | 14.404 | 0 | 6 | 0 | 56.156 | 56.693 | 44.827 | 45.149 | 50.791 | 24.69 | 3.841 | 1 | 0 | 56.896 | 52.303 | 42.322 | 16.974 | 0 | 0 | 54.917 | 28.474 | [5 empty] | 0 | 11.007 | 2 | 5.4779 | 5.1318 | 4.8984 | 4.6154 | 0.51643 | 9.4275
| 22:02 | 0 | 14.404 | 0 | 5 | 0 | 56.177 | 56.672 | 44.827 | 45.149 | 50.697 | 24.715 | 3.918 | 2 | 0 | 56.919 | 52.28 | 42.346 | 16.949 | 0 | 0 | 54.894 | 28.523 | [5 empty] | 0 | 11.028 | 3 | 5.4555 | 5.1105 | 4.8975 | 4.6154 | 0.49511 | 9.0755
| 22:03 | 0 | 14.379 | 0 | 5 | 0 | 56.156 | 56.715 | 44.76 | 45.126 | 50.653 | 24.69 | 3.944 | 1 | 0 | 56.896 | 52.28 | 42.226 | 16.923 | 0 | 0 | 54.849 | 28.449 | [5 empty] | 0 | 11.03 | 4 | 5.4479 | 5.1033 | 4.8971 | 4.6154 | 0.48792 | 8.956
| 22:04 | 1 | 14.347 | 0 | 5 | 0 | 56.147 | 56.663 | 44.729 | 45.072 | 50.576 | 24.683 | 3.833 | 1 | 0 | 56.866 | 52.249 | 42.267 | 16.916 | 0 | 0 | 54.887 | 28.466 | [5 empty] | 14.347 | 11.075 | 5 | 5.4802 | 5.134 | 4.8985 | 4.6154 | 0.51864 | 9.4639
| 22:05 | 0 | 14.342 | 1 | 5 | 0 | 56.142 | 56.681 | 44.655 | 45.021 | 50.457 | 24.607 | 3.802 | 1 | 0 | 56.861 | 52.198 | 42.262 | 16.861 | 0 | 0 | 54.859 | 28.484 | [5 empty] | 0 | 11.121 | 6 | 5.4893 | 5.1426 | 4.8988 | 4.6154 | 0.52722 | 9.6046
| 22:06 | 0 | 14.316 | 0 | 5 | 0 | 56.142 | 56.658 | 44.792 | 45.068 | 50.296 | 24.653 | 3.802 | 1 | 0 | 56.839 | 52.154 | 42.214 | 16.861 | 0 | 0 | 54.835 | 28.508 | [5 empty] | 0 | 11.074 | 7 | 5.4893 | 5.1426 | 4.8988 | 4.6154 | 0.52722 | 9.6046
| 22:07 | 0 | 14.372 | 0 | 5 | 0 | 56.17 | 56.642 | 44.774 | 45.119 | 50.76 | 24.612 | 3.807 | 2 | 0 | 56.843 | 52.182 | 42.243 | 16.891 | 0 | 0 | 54.84 | 28.562 | [5 empty] | 0 | 11.051 | 8 | 5.4878 | 5.1412 | 4.8988 | 4.6154 | 0.52584 | 9.5819
| 22:08 | 1 | 14.342 | 0 | 5 | 0 | 56.277 | 56.704 | 44.701 | 45.135 | 50.914 | 24.607 | 3.777 | 1 | 0 | 56.839 | 52.175 | 42.238 | 16.911 | 0 | 0 | 54.882 | 28.533 | [5 empty] | 14.342 | 11.142 | 9 | 5.4965 | 5.1495 | 4.8991 | 4.6154 | 0.53414 | 9.7178
| 22:09 | 0 | 14.342 | 0 | 6 | 0 | 56.323 | 56.727 | 44.816 | 45.159 | 50.709 | 24.653 | 3.802 | 1 | 0 | 56.816 | 52.175 | 42.214 | 16.886 | 0 | 0 | 54.882 | 28.533 | [5 empty] | 0 | 11.164 | 10 | 5.4893 | 5.1426 | 4.8988 | 4.6154 | 0.52722 | 9.6046
| 22:10 | 0 | 14.372 | 0 | 5 | 0 | 56.373 | 56.82 | 44.865 | 45.21 | 50.714 | 24.707 | 3.782 | 1 | 0 | 56.843 | 52.158 | 42.267 | 16.916 | 0 | 0 | 54.887 | 28.611 | [5 empty] | 0 | 11.163 | 11 | 5.4951 | 5.1481 | 4.8991 | 4.6154 | 0.53276 | 9.6952
| 22:11 | 1 | 14.372 | 0 | 5 | 1 | 56.394 | 56.866 | 44.958 | 45.254 | 51.057 | 24.658 | 3.759 | 1 | 0 | 56.82 | 52.158 | 42.243 | 16.916 | 0 | 0 | 54.863 | 28.611 | [5 empty] | 14.372 | 11.14 | 12 | 5.5018 | 5.1545 | 4.8993 | 4.6154 | 0.53912 | 9.7991
| 22:12 | 0 | 14.342 | 0 | 5 | 0 | 56.412 | 56.882 | 44.93 | 45.32 | 50.847 | 24.653 | 3.777 | 2 | 0 | 56.816 | 52.154 | 42.308 | 16.911 | 0 | 0 | 54.835 | 28.628 | [5 empty] | 0 | 11.092 | 0 | 5.4965 | 5.1495 | 4.8991 | 4.6154 | 0.53414 | 9.7178
| 22:13 | 0 | 14.347 | 0 | 5 | 0 | 56.508 | 56.978 | 45.072 | 45.371 | 51.057 | 24.756 | 3.759 | 1 | 0 | 56.82 | 52.135 | 42.336 | 16.916 | 0 | 0 | 54.819 | 28.611 | [5 empty] | 0 | 11.137 | 1 | 5.5018 | 5.1545 | 3.0112 | 2.7273 | 2.4272 | 44.1173
| 22:14 | 0 | 14.347 | 1 | 5 | 0 | 56.574 | 57.001 | 45.14 | 45.392 | 51.057 | 24.683 | 3.782 | 1 | 0 | 56.82 | 52.135 | 42.384 | 16.916 | 0 | 0 | 54.796 | 28.658 | [5 empty] | 0 | 11.182 | 2 | 5.4951 | 5.1481 | 3.0109 | 2.7273 | 2.4209 | 44.0552
| 22:15 | 1 | 14.342 | 0 | 5 | 0 | 56.704 | 57.039 | 45.205 | 45.481 | 51.099 | 24.678 | 3.728 | 1 | 0 | 56.793 | 52.154 | 42.425 | 16.886 | 0 | 0 | 54.812 | 28.628 | [5 empty] | 14.342 | 11.223 | 3 | 5.5108 | 5.1631 | 3.0116 | 2.7273 | 2.4358 | 44.2007
| 22:16 | 0 | 14.372 | 0 | 5 | 0 | 50.116 | 55.965 | 45.278 | 45.576 | 39.987 | 24.781 | 3.733 | 1 | 0 | 56.82 | 52.135 | 42.408 | 16.916 | 0 | 0 | 54.819 | 28.658 | [5 empty] | 0 | 4.54 | 4 | 5.5094 | 5.1617 | 3.0115 | 2.7273 | 2.4344 | 44.1873
| 22:17 | 0 | 14.347 | 0 | 5 | 0 | 47.068 | 48.788 | 45.301 | 45.647 | 33.713 | 24.852 | 3.759 | 0 | 0 | 56.777 | 52.088 | 42.453 | 16.916 | 0 | 0 | 54.819 | 28.682 | [5 empty] | 0 | 1.421 | 5 | 5.5018 | 5.1545 | 3.0112 | 2.7273 | 2.4272 | 44.1173
| 22:18 | 0 | 14.372 | 0 | 5 | 0 | 46.288 | 47.068 | 45.254 | 45.691 | 29.864 | 24.803 | 3.733 | 1 | 0 | 56.754 | 52.088 | 42.453 | 16.891 | 0 | 0 | 54.796 | 28.707 | [5 empty] | 0 | 0.597 | 6 | 5.5094 | 5.1617 | 3.0115 | 2.7273 | 2.4344 | 44.1873
| 22:19 | 0 | 14.347 | 0 | 5 | 0 | 45.943 | 46.564 | 44.381 | 45.371 | 27.093 | 24.877 | 3.681 | 0 | 0 | 56.754 | 52.044 | 42.453 | 16.891 | 0 | 0 | 54.819 | 28.756 | [5 empty] | 0 | 0.572 | 7 | 5.5245 | 5.1761 | 3.0121 | 2.7273 | 2.4488 | 44.3267
| 22:20 | 0 | 14.347 | 0 | 5 | 0 | 45.14 | 46.151 | 42.925 | 43.865 | 23.962 | 24.877 | 3.655 | 0 | 0 | 56.731 | 52.044 | 42.408 | 16.891 | 0 | 0 | 54.749 | 28.802 | [5 empty] | 0 | 1.275 | 8 | 5.5321 | 5.1833 | 3.0124 | 2.7273 | 2.456 | 44.3961
| 22:21 | 0 | 14.372 | 0 | 5 | 0 | 43.606 | 44.935 | 41.937 | 42.619 | 22.275 | 24.901 | 3.681 | 0 | 0 | 56.686 | 52.044 | 42.195 | 16.916 | 0 | 0 | 54.819 | 28.78 | [5 empty] | 0 | 0.987 | 9 | 5.5245 | 5.1761 | 3.0121 | 2.7273 | 2.4488 | 44.3267
| 22:22 | 0 | 14.347 | 0 | 5 | 0 | 42.477 | 43.441 | 41.186 | 41.702 | 22.081 | 24.852 | 3.681 | 0 | 0 | 56.709 | 52.044 | 42.009 | 16.916 | 0 | 0 | 54.772 | 28.756 | [5 empty] | 0 | 0.775 | 10 | 5.5245 | 5.1761 | 3.0121 | 2.7273 | 2.4488 | 44.3267
| 22:23 | 0 | 14.372 | 0 | 5 | 0 | 41.609 | 42.432 | 40.528 | 41.021 | 21.937 | 24.926 | 3.733 | 0 | 0 | 56.642 | 52.044 | 41.774 | 16.916 | 0 | 0 | 54.749 | 28.756 | [5 empty] | 0 | 0.588 | 11 | 5.5094 | 5.1617 | 3.0115 | 2.7273 | 2.4344 | 44.1873
| 22:24 | 0 | 14.357 | 0 | 6 | 0 | 40.865 | 41.619 | 39.739 | 40.325 | 19.618 | 24.837 | 3.766 | 0 | 0 | 56.629 | 51.96 | 41.595 | 16.901 | 0 | 0 | 54.735 | 28.741 | [5 empty] | 0 | 0.54 | 12 | 5.4997 | 5.1526 | 3.0111 | 2.7273 | 2.4253 | 44.0984
| 22:25 | 0 | 14.389 | 0 | 5 | 0 | 40.097 | 40.896 | 38.992 | 39.487 | 18.095 | 24.774 | 3.699 | 0 | 0 | 56.613 | 51.99 | 41.485 | 16.908 | 0 | 0 | 54.765 | 28.797 | [5 empty] | 0 | 0.61 | 13 | 5.5193 | 5.1711 | 3.0119 | 2.7273 | 2.4438 | 44.2785
| 22:26 | 0 | 14.389 | 1 | 5 | 0 | 46.624 | 40.191 | 38.265 | 38.758 | 38.547 | 24.749 | 3.725 | 0 | 0 | 56.567 | 51.99 | 41.344 | 16.933 | 0 | 0 | 54.789 | 28.797 | [5 empty] | 0 | 7.866 | 14 | 5.5117 | 5.1639 | 3.0116 | 2.7273 | 2.4366 | 44.2088
| 22:27 | 0 | 14.389 | 0 | 5 | 0 | 51.005 | 49.561 | 37.677 | 38.076 | 39.133 | 24.676 | 3.751 | 1 | 0 | 56.544 | 51.99 | 41.179 | 16.959 | 0 | 0 | 54.698 | 28.797 | [5 empty] | 0 | 12.929 | 15 | 5.5041 | 5.1567 | 3.0113 | 2.7273 | 2.4295 | 44.1389
| 22:28 | 1 | 14.389 | 0 | 5 | 0 | 52.014 | 51.899 | 37.229 | 37.536 | 39.37 | 24.604 | 3.8 | 1 | 0 | 56.544 | 51.946 | 41.109 | 16.959 | 0 | 0 | 54.674 | 28.819 | [5 empty] | 14.389 | 14.478 | 16 | 5.4898 | 5.1432 | 3.0107 | 2.7273 | 2.4159 | 44.0065
| 22:29 | 0 | 14.357 | 0 | 5 | 0 | 52.396 | 52.464 | 37.339 | 37.222 | 39.574 | 24.629 | 3.725 | 2 | 0 | 56.501 | 51.967 | 41.013 | 16.959 | 0 | 0 | 54.674 | 28.797 | [5 empty] | 0 | 15.174 | 17 | 5.5117 | 5.1639 | 3.0116 | 2.7273 | 2.4366 | 44.2088
| 22:30 | 0 | 14.389 | 0 | 5 | 0 | 52.747 | 52.931 | 38.311 | 37.911 | 40.286 | 24.533 | 3.751 | 2 | 0 | 56.478 | 51.899 | 40.968 | 16.933 | 0 | 0 | 54.674 | 28.797 | [5 empty] | 0 | 14.836 | 18 | 5.5041 | 5.1567 | 3.0113 | 2.7273 | 2.4295 | 44.1389
| 22:31 | 1 | 14.389 | 0 | 5 | 0 | 53.115 | 53.16 | 39.722 | 39.229 | 41.485 | 24.604 | 3.699 | 1 | 0 | 56.455 | 51.946 | 40.872 | 16.933 | 0 | 0 | 54.674 | 28.819 | [5 empty] | 14.389 | 13.886 | 19 | 5.5193 | 5.1711 | 3.0119 | 2.7273 | 2.4438 | 44.2785
| 22:32 | 0 | 14.389 | 0 | 5 | 0 | 53.274 | 53.573 | 40.99 | 40.59 | 42.19 | 24.509 | 3.777 | 2 | 0 | 56.478 | 51.899 | 40.92 | 16.933 | 0 | 0 | 54.719 | 28.844 | [5 empty] | 0 | 12.684 | 20 | 5.4965 | 5.1495 | 3.011 | 2.7273 | 2.4223 | 44.0687
| 22:33 | 0 | 14.389 | 0 | 5 | 1 | 53.321 | 53.71 | 41.93 | 41.743 | 43.106 | 24.533 | 3.599 | 1 | 0 | 56.478 | 51.876 | 40.944 | 16.959 | 0 | 0 | 54.698 | 28.844 | [5 empty] | 0 | 11.578 | 21 | 5.5484 | 5.1988 | 3.0131 | 2.7273 | 2.4715 | 44.545
| 22:34 | 0 | 14.389 | 0 | 5 | 0 | 53.596 | 53.848 | 42.425 | 42.449 | 43.788 | 24.555 | 3.725 | 2 | 0 | 56.455 | 51.876 | 41.013 | 16.933 | 0 | 0 | 54.651 | 28.844 | [5 empty] | 0 | 11.147 | 0 | 5.5117 | 5.1639 | 3.0116 | 2.7273 | 2.4366 | 44.2088
| 22:35 | 1 | 14.364 | 1 | 5 | 0 | 54.056 | 54.215 | 42.848 | 42.918 | 44.329 | 24.533 | 3.725 | 1 | 0 | 56.432 | 51.876 | 41.085 | 16.908 | 0 | 0 | 54.674 | 28.844 | [5 empty] | 14.364 | 11.138 | 1 | 5.5117 | 5.1639 | 4.8997 | 4.6154 | 0.54854 | 9.9522
| 22:36 | 0 | 14.331 | 0 | 5 | 0 | 54.415 | 54.574 | 42.98 | 43.193 | 44.692 | 24.501 | 3.743 | 1 | 0 | 56.426 | 51.822 | 41.147 | 16.876 | 0 | 0 | 54.574 | 28.837 | [5 empty] | 0 | 11.222 | 2 | 5.5064 | 5.1589 | 4.8995 | 4.6154 | 0.54355 | 9.8712
| 22:37 | 0 | 14.389 | 0 | 5 | 0 | 54.674 | 54.973 | 43.341 | 43.434 | 45.663 | 24.555 | 3.777 | 2 | 0 | 56.478 | 51.876 | 41.296 | 16.933 | 0 | 0 | 54.604 | 28.868 | [5 empty] | 0 | 11.24 | 3 | 5.4965 | 5.1495 | 4.8991 | 4.6154 | 0.53414 | 9.7178
| 22:38 | 0 | 14.364 | 0 | 5 | 0 | 54.926 | 55.202 | 43.365 | 43.647 | 46.12 | 24.509 | 3.725 | 1 | 0 | 56.455 | 51.829 | 41.391 | 16.908 | 0 | 0 | 54.581 | 28.893 | [5 empty] | 0 | 11.279 | 4 | 5.5117 | 5.1639 | 4.8997 | 4.6154 | 0.54854 | 9.9522
| 22:39 | 1 | 14.389 | 0 | 5 | 0 | 55.179 | 55.454 | 43.764 | 43.858 | 46.12 | 24.629 | 3.777 | 1 | 0 | 56.478 | 51.853 | 41.509 | 16.908 | 0 | 0 | 54.581 | 28.942 | [5 empty] | 14.389 | 11.321 | 5 | 5.4965 | 5.1495 | 4.8991 | 4.6154 | 0.53414 | 9.7178
| 22:40 | 0 | 14.422 | 0 | 5 | 0 | 55.393 | 55.69 | 43.865 | 44.171 | 47.136 | 24.685 | 3.81 | 1 | 0 | 56.508 | 51.883 | 41.561 | 16.966 | 0 | 0 | 54.681 | 28.949 | [5 empty] | 0 | 11.222 | 6 | 5.4869 | 5.1404 | 4.8987 | 4.6154 | 0.52501 | 9.5683
| 22:41 | 0 | 14.389 | 0 | 5 | 0 | 55.592 | 55.981 | 44.14 | 44.305 | 47.36 | 24.604 | 3.8 | 2 | 0 | 56.455 | 51.829 | 41.578 | 16.933 | 0 | 0 | 54.628 | 28.942 | [5 empty] | 0 | 11.287 | 7 | 5.4898 | 5.1432 | 4.8988 | 4.6154 | 0.52778 | 9.6137
| 22:42 | 1 | 14.389 | 0 | 5 | 0 | 55.706 | 56.072 | 44.281 | 44.491 | 47.908 | 24.653 | 3.8 | 1 | 0 | 56.478 | 51.829 | 41.719 | 16.908 | 0 | 0 | 54.651 | 28.964 | [5 empty] | 14.389 | 11.215 | 8 | 5.4898 | 5.1432 | 4.8988 | 4.6154 | 0.52778 | 9.6137
| 22:43 | 0 | 14.364 | 0 | 5 | 0 | 55.89 | 56.232 | 44.305 | 44.676 | 48.23 | 24.676 | 3.699 | 1 | 0 | 56.478 | 51.808 | 41.719 | 16.908 | 0 | 0 | 54.628 | 28.918 | [5 empty] | 0 | 11.214 | 9 | 5.5193 | 5.1711 | 4.9 | 4.6154 | 0.55573 | 10.069
| 22:44 | 0 | 14.387 | 0 | 5 | 0 | 55.998 | 56.448 | 44.51 | 44.739 | 48.751 | 24.577 | 3.748 | 2 | 0 | 56.471 | 51.801 | 41.832 | 16.881 | 0 | 0 | 54.553 | 28.962 | [5 empty] | 0 | 11.259 | 10 | 5.505 | 5.1576 | 4.8995 | 4.6154 | 0.54217 | 9.8487
| 22:45 | 0 | 14.362 | 1 | 5 | 0 | 55.974 | 56.448 | 44.648 | 44.785 | 48.683 | 24.553 | 3.666 | 1 | 0 | 56.421 | 51.75 | 41.827 | 16.851 | 0 | 0 | 54.525 | 28.883 | [5 empty] | 0 | 11.189 | 11 | 5.5289 | 5.1803 | 4.9004 | 4.6154 | 0.56487 | 10.2167
| 22:46 | 1 | 14.362 | 0 | 5 | 1 | 55.974 | 56.471 | 44.554 | 44.9 | 49.187 | 24.577 | 3.722 | 1 | 0 | 56.471 | 51.778 | 42.018 | 16.931 | 0 | 0 | 54.553 | 28.937 | [5 empty] | 14.362 | 11.074 | 12 | 5.5126 | 5.1648 | 4.8998 | 4.6154 | 0.54937 | 9.9657
| 22:47 | 0 | 14.362 | 0 | 5 | 0 | 55.998 | 56.517 | 44.578 | 44.853 | 49.645 | 24.553 | 3.596 | 1 | 0 | 56.471 | 51.755 | 42.066 | 16.906 | 0 | 0 | 54.597 | 28.962 | [5 empty] | 0 | 11.145 | 0 | 5.5492 | 5.1996 | 4.9013 | 4.6154 | 0.58424 | 10.5283
| 22:48 | 0 | 14.331 | 0 | 5 | 0 | 55.946 | 56.444 | 44.55 | 44.872 | 49.733 | 24.499 | 3.565 | 1 | 0 | 56.444 | 51.682 | 42.085 | 16.851 | 0 | 0 | 54.502 | 28.908 | [5 empty] | 0 | 11.074 | 1 | 5.5583 | 5.2082 | 2.6862 | 2.4 | 2.8082 | 50.523
| 22:49 | 0 | 14.362 | 0 | 5 | 0 | 55.928 | 56.448 | 44.487 | 44.853 | 49.899 | 24.504 | 3.496 | 2 | 0 | 56.448 | 51.731 | 42.114 | 16.906 | 0 | 0 | 54.553 | 28.962 | [5 empty] | 0 | 11.075 | 2 | 5.5784 | 5.2273 | 2.687 | 2.4 | 2.8273 | 50.6834
| 22:50 | 1 | 14.357 | 0 | 5 | 0 | 55.876 | 56.398 | 44.434 | 44.757 | 49.939 | 24.524 | 3.666 | 1 | 0 | 56.467 | 51.682 | 42.154 | 16.876 | 0 | 0 | 54.548 | 28.954 | [5 empty] | 14.357 | 11.119 | 3 | 5.5289 | 5.1803 | 2.685 | 2.4 | 2.7803 | 50.2861
| 22:51 | 0 | 14.387 | 0 | 5 | 0 | 55.837 | 56.382 | 44.439 | 44.739 | 49.738 | 24.504 | 3.774 | 1 | 0 | 56.471 | 51.71 | 42.138 | 16.906 | 0 | 0 | 54.553 | 28.962 | [5 empty] | 0 | 11.098 | 4 | 5.4974 | 5.1504 | 2.6838 | 2.4 | 2.7504 | 50.03
| 22:52 | 0 | 14.362 | 0 | 6 | 0 | 55.699 | 56.291 | 44.346 | 44.715 | 49.852 | 24.577 | 3.722 | 1 | 0 | 56.471 | 51.687 | 42.183 | 16.881 | 0 | 0 | 54.553 | 28.984 | [5 empty] | 0 | 10.984 | 5 | 5.5126 | 5.1648 | 2.6844 | 2.4 | 2.7648 | 50.1537
| 22:53 | 0 | 14.337 | 0 | 5 | 0 | 55.608 | 56.179 | 44.252 | 44.715 | 49.738 | 24.577 | 3.648 | 1 | 0 | 56.494 | 51.687 | 42.183 | 16.881 | 0 | 0 | 54.462 | 28.984 | [5 empty] | 0 | 10.893 | 6 | 5.5341 | 5.1852 | 2.6853 | 2.4 | 2.7852 | 50.3286
| 22:54 | 1 | 14.394 | 1 | 5 | 0 | 55.615 | 56.142 | 44.283 | 44.608 | 49.974 | 24.56 | 3.655 | 2 | 0 | 56.524 | 51.694 | 42.262 | 16.913 | 0 | 0 | 54.469 | 29.016 | [5 empty] | 14.394 | 11.007 | 7 | 5.5321 | 5.1833 | 2.6852 | 2.4 | 2.7833 | 50.3121
| 22:55 | 0 | 14.362 | 0 | 5 | 0 | 55.585 | 56.089 | 44.276 | 44.554 | 50.058 | 24.6 | 3.722 | 1 | 0 | 56.494 | 51.64 | 42.159 | 16.906 | 0 | 0 | 54.462 | 29.008 | [5 empty] | 0 | 11.031 | 8 | 5.5126 | 5.1648 | 2.6844 | 2.4 | 2.7648 | 50.1537
| 22:56 | 0 | 14.387 | 0 | 5 | 0 | 55.515 | 56.089 | 44.228 | 44.51 | 50.081 | 24.528 | 3.774 | 1 | 0 | 56.494 | 51.64 | 42.138 | 16.881 | 0 | 0 | 54.392 | 29.033 | [5 empty] | 0 | 11.005 | 9 | 5.4974 | 5.1504 | 2.6838 | 2.4 | 2.7504 | 50.03
| 22:57 | 0 | 14.362 | 0 | 6 | 0 | 55.515 | 56.021 | 44.087 | 44.51 | 49.899 | 24.553 | 3.57 | 1 | 0 | 56.471 | 51.64 | 42.114 | 16.881 | 0 | 0 | 54.369 | 29.057 | [5 empty] | 0 | 11.005 | 10 | 5.5568 | 5.2068 | 2.6862 | 2.4 | 2.8068 | 50.5114
| 22:58 | 1 | 14.362 | 0 | 5 | 0 | 55.424 | 56.021 | 44.087 | 44.463 | 49.99 | 24.553 | 3.722 | 2 | 0 | 56.471 | 51.617 | 42.114 | 16.906 | 0 | 0 | 54.345 | 29.008 | [5 empty] | 14.362 | 10.961 | 11 | 5.5126 | 5.1648 | 2.6844 | 2.4 | 2.7648 | 50.1537
| 22:59 | 0 | 14.362 | 0 | 5 | 0 | 55.47 | 55.974 | 44.157 | 44.533 | 50.013 | 24.553 | 3.774 | 1 | 0 | 56.448 | 51.617 | 42.114 | 16.906 | 0 | 0 | 54.369 | 29.033 | [5 empty] | 14.337 | 10.846 | 12 | 5.5341 | 5.1852 | 2.6853 | 2.4 | 2.7852 | 50.3286
| 23:00 | 0 | 14.337 | 0 | 5 | 1 | 55.447 | 55.974 | 44.204 | 44.554 | 49.943 | 24.553 | 3.722 | 1 | 0 | 56.448 | 51.64 | 42.066 | 16.931 | 0 | 0 | 54.369 | 29.033 | [5 empty] | 0 | 10.867 | 13 | 5.505 | 5.1576 | 2.6841 | 2.4 | 2.7576 | 50.092
| 23:01 | 1 | 14.337 | 0 | 6 | 0 | 55.47 | 56.021 | 44.276 | 44.624 | 49.943 | 24.6 | 3.648 | 1 | 0 | 56.448 | 51.64 | 42.09 | 16.881 | 0 | 0 | 54.369 | 29.033 | [5 empty] | 0 | 10.87 | 14 | 5.4951 | 5.1481 | 2.6837 | 2.4 | 2.7481 | 50.0109
| 23:02 | 0 | 14.362 | 0 | 5 | 0 | 55.515 | 55.998 | 44.322 | 44.648 | 50.31 | 24.553 | 3.748 | 2 | 0 | 56.448 | 51.596 | 42.159 | 16.881 | 0 | 0 | 54.324 | 29.057 | [5 empty] | 0 | 10.846 | 15 | 5.5402 | 5.191 | 2.6855 | 2.4 | 2.791 | 50.3779
| 23:03 | 0 | 14.419 | 1 | 5 | 0 | 55.592 | 56.096 | 44.424 | 44.722 | 50.044 | 24.609 | 3.782 | 1 | 0 | 56.455 | 51.603 | 42.169 | 16.913 | 0 | 0 | 54.355 | 29.089 | [5 empty] | 14.392 | 11.007 | 16 | 5.5478 | 5.1982 | 2.6858 | 2.4 | 2.7982 | 50.4389
| 23:04 | 0 | 14.417 | 0 | 5 | 0 | 55.662 | 56.121 | 44.472 | 44.816 | 50.067 | 24.607 | 3.627 | 1 | 0 | 56.458 | 51.626 | 42.169 | 16.936 | 0 | 0 | 54.378 | 29.089 | [5 empty] | 0 | 11.053 | 17 | 5.5108 | 5.1631 | 2.6843 | 2.4 | 2.7631 | 50.1395
| 23:05 | 1 | 14.392 | 0 | 5 | 0 | 55.869 | 56.188 | 44.517 | 44.862 | 50.114 | 24.631 | 3.601 | 1 | 0 | 56.458 | 51.559 | 42.097 | 16.961 | 0 | 0 | 54.378 | 29.111 | [5 empty] | 0 | 11.053 | 18 | 5.523 | 5.1747 | 2.6848 | 2.4 | 2.7747 | 50.2389
| 23:06 | 0 | 14.367 | 0 | 6 | 0 | 55.96 | 56.458 | 44.517 | 44.907 | 49.999 | 24.656 | 3.728 | 1 | 0 | 56.458 | 51.603 | 42.169 | 16.986 | 0 | 0 | 54.401 | 29.111 | [5 empty] | 0 | 11.007 | 19 | 5.523 | 5.1747 | 2.6848 | 2.4 | 2.7747 | 50.2389
| 23:07 | 0 | 14.425 | 0 | 5 | 0 | 56.037 | 56.533 | 44.641 | 44.984 | 50.165 | 24.712 | 3.686 | 2 | 0 | 56.487 | 51.633 | 42.245 | 17.019 | 0 | 0 | 54.455 | 29.143 | [5 empty] | 14.392 | 10.961 | 20 | 5.5259 | 5.1775 | 2.6849 | 2.4 | 2.7775 | 50.2626
| 23:08 | 0 | 14.425 | 0 | 5 | 0 | 56.037 | 56.556 | 44.708 | 45.03 | 50.35 | 24.688 | 3.686 | 1 | 0 | 56.487 | 51.633 | 42.341 | 16.969 | 0 | 0 | 54.362 | 29.121 | [5 empty] | 0 | 10.962 | 21 | 5.5326 | 5.1838 | 2.6852 | 2.4 | 2.7838 | 50.3168
| 23:09 | 1 | 14.392 | 0 | 5 | 0 | 56.075 | 56.526 | 44.725 | 45.114 | 50.181 | 24.656 | 3.676 | 1 | 0 | 56.458 | 51.603 | 42.355 | 16.986 | 0 | 0 | 54.378 | 29.111 | [5 empty] | 0 | 10.959 | 22 | 5.5184 | 5.1703 | 2.6846 | 2.4 | 2.7703 | 50.2011
| 23:10 | 0 | 14.417 | 0 | 5 | 0 | 56.121 | 56.592 | 44.769 | 45.159 | 50.48 | 24.656 | 3.653 | 1 | 0 | 56.458 | 51.559 | 42.379 | 16.936 | 0 | 0 | 54.355 | 29.111 | [5 empty] | 0 | 11.024 | 23 | 5.4936 | 5.1468 | 2.6836 | 2.4 | 2.7468 | 49.999
| 23:11 | 0 | 14.442 | 0 | 5 | 0 | 56.211 | 56.681 | 44.907 | 45.252 | 50.595 | 24.631 | 3.702 | 1 | 0 | 56.458 | 51.559 | 42.403 | 16.961 | 0 | 0 | 54.378 | 29.111 | [5 empty] | 14.442 | 11.049 | 24 | 5.5108 | 5.1631 | 2.6843 | 2.4 | 2.7631 | 50.1395
| 23:12 | 0 | 14.475 | 0 | 5 | 0 | 56.33 | 56.757 | 45.051 | 45.306 | 50.578 | 24.734 | 3.787 | 2 | 0 | 56.487 | 51.589 | 42.458 | 16.969 | 0 | 0 | 54.408 | 29.168 | [5 empty] | 0 | 11.001 | 0 | 5.5108 | 5.1631 | 2.6843 | 2.4 | 2.7631 | 50.1395
| 23:13 | 1 | 14.442 | 1 | 6 | 1 | 56.369 | 56.839 | 45.138 | 45.32 | 50.457 | 24.656 | 3.728 | 1 | 0 | 56.435 | 51.512 | 42.451 | 16.936 | 0 | 0 | 54.331 | 29.136 | [5 empty] | 0 | 10.999 | 1 | 5.4718 | 5.126 | 3.1399 | 2.8571 | 2.2689 | 41.4646
| 23:14 | 0 | 14.392 | 0 | 5 | 0 | 56.414 | 56.907 | 45.091 | 45.413 | 50.228 | 24.703 | 3.728 | 1 | 0 | 56.435 | 51.535 | 42.497 | 16.961 | 0 | 0 | 54.331 | 29.16 | [5 empty] | 0 | 10.997 | 2 | 5.4936 | 5.1468 | 3.1408 | 2.8571 | 2.2896 | 41.6777
| 23:15 | 0 | 14.475 | 0 | 5 | 0 | 56.51 | 57.003 | 45.189 | 45.511 | 50.188 | 24.759 | 3.862 | 1 | 0 | 56.464 | 51.566 | 42.552 | 17.019 | 0 | 0 | 54.385 | 29.217 | [5 empty] | 14.45 | 11.132 | 3 | 5.4861 | 5.1396 | 3.1404 | 2.8571 | 2.2824 | 41.604
| 23:16 | 0 | 14.45 | 0 | 5 | 0 | 56.599 | 57.094 | 45.259 | 45.602 | 50.212 | 24.688 | 3.787 | 1 | 0 | 56.444 | 51.542 | 42.599 | 16.944 | 0 | 0 | 54.408 | 29.217 | [5 empty] | 0 | 7.91 | 4 | 5.4645 | 5.1191 | 3.1396 | 2.8571 | 2.2619 | 41.3932
| 23:17 | 1 | 14.45 | 0 | 5 | 0 | 56.734 | 57.206 | 45.306 | 45.602 | 50.464 | 24.688 | 3.813 | 1 | 0 | 56.464 | 51.519 | 42.647 | 16.969 | 0 | 0 | 54.378 | 29.185 | [5 empty] | 0 | 2.247 | 5 | 5.516 | 5.1681 | 3.1417 | 2.8571 | 2.3109 | 41.8947
| 23:18 | 0 | 14.45 | 0 | 5 | 0 | 53.582 | 57.318 | 45.397 | 45.672 | 43.185 | 24.759 | 3.887 | 2 | 0 | 56.464 | 51.519 | 42.669 | 16.969 | 0 | 0 | 54.362 | 29.241 | [5 empty] | 0 | 0.847 | 6 | 5.4936 | 5.1468 | 3.1408 | 2.8571 | 2.2896 | 41.6777
| 23:19 | 0 | 14.45 | 0 | 5 | 0 | 47.964 | 50.854 | 45.488 | 45.717 | 35.854 | 24.808 | 3.71 | 0 | 0 | 56.464 | 51.542 | 42.717 | 16.969 | 0 | 0 | 54.341 | 29.241 | [5 empty] | 0 | 0.434 | 7 | 5.4861 | 5.1396 | 3.1404 | 2.8571 | 2.2824 | 41.604
| 23:20 | 0 | 14.45 | 0 | 5 | 0 | 46.634 | 47.644 | 45.327 | 45.787 | 30.614 | 24.783 | 3.787 | 0 | 0 | 56.444 | 51.496 | 42.741 | 16.969 | 0 | 0 | 54.317 | 29.241 | [5 empty] | 0 | 1.078 | 8 | 5.4861 | 5.1396 | 3.1404 | 2.8571 | 2.2824 | 41.604
| 23:21 | 0 | 14.45 | 0 | 5 | 0 | 46.13 | 46.865 | 44.96 | 45.696 | 28.229 | 24.832 | 3.813 | 0 | 0 | 56.444 | 51.474 | 42.764 | 16.969 | 0 | 0 | 54.317 | 29.263 | [5 empty] | 0 | 1.199 | 9 | 5.496 | 5.149 | 3.1409 | 2.8571 | 2.2918 | 41.7003
| 23:22 | 0 | 14.45 | 0 | 6 | 0 | 45.649 | 46.452 | 43.587 | 44.571 | 25.602 | 24.734 | 3.813 | 0 | 0 | 56.398 | 51.474 | 42.717 | 16.969 | 0 | 0 | 54.294 | 29.263 | [5 empty] | 0 | 0.753 | 10 | 5.5169 | 5.1689 | 3.1417 | 2.8571 | 2.3118 | 41.9031
| 23:23 | 0 | 14.417 | 1 | 5 | 0 | 44.236 | 45.527 | 42.334 | 43.037 | 23.474 | 24.68 | 3.779 | 0 | 0 | 56.346 | 51.465 | 42.497 | 16.961 | 0 | 0 | 54.217 | 29.185 | [5 empty] | 0 | 0.634 | 11 | 5.4997 | 5.1526 | 3.141 | 2.8571 | 2.2954 | 41.737
| 23:24 | 0 | 14.372 | 0 | 5 | 0 | 42.807 | 43.934 | 41.492 | 42.054 | 21.817 | 24.658 | 3.707 | 1 | 0 | 56.282 | 51.402 | 42.315 | 16.916 | 0 | 0 | 54.175 | 29.19 | [5 empty] | 0 | 0.541 | 12 | 5.4703 | 5.1246 | 3.1398 | 2.8571 | 2.2675 | 41.4504
| 23:25 | 0 | 14.379 | 0 | 5 | 0 | 41.968 | 42.839 | 40.77 | 41.334 | 20.86 | 24.69 | 3.766 | 0 | 0 | 56.268 | 51.432 | 42.109 | 16.923 | 0 | 0 | 54.229 | 29.197 | [5 empty] | 0 | 0.589 | 13 | 5.5018 | 5.1545 | 3.1411 | 2.8571 | 2.2974 | 41.7568
| 23:26 | 0 | 14.404 | 0 | 5 | 0 | 41.193 | 41.968 | 40.018 | 40.652 | 20.691 | 24.668 | 3.867 | 0 | 0 | 56.268 | 51.409 | 41.968 | 16.974 | 0 | 0 | 54.184 | 29.197 | [5 empty] | 0 | 4.277 | 14 | 5.4922 | 5.1454 | 3.1407 | 2.8571 | 2.2882 | 41.6635
| 23:27 | 0 | 14.397 | 0 | 5 | 0 | 40.387 | 41.186 | 39.258 | 39.798 | 19.04 | 24.516 | 3.759 | 0 | 0 | 56.193 | 51.332 | 41.796 | 16.891 | 0 | 0 | 54.107 | 29.165 | [5 empty] | 0 | 12.005 | 15 | 5.5018 | 5.1545 | 3.1411 | 2.8571 | 2.2974 | 41.7568
| 23:28 | 0 | 14.43 | 0 | 6 | 0 | 43.331 | 40.418 | 38.538 | 39.054 | 37.88 | 24.499 | 3.792 | 0 | 0 | 56.2 | 51.362 | 41.664 | 16.949 | 0 | 0 | 54.138 | 29.222 | [5 empty] | 14.404 | 14.104 | 16 | 5.4779 | 5.1318 | 3.1401 | 2.8571 | 2.2747 | 41.5245
| 23:29 | 0 | 14.397 | 0 | 5 | 0 | 50.347 | 48.03 | 37.894 | 38.342 | 39.093 | 24.394 | 3.759 | 0 | 0 | 56.147 | 51.264 | 41.513 | 16.891 | 0 | 0 | 54.175 | 29.165 | [5 empty] | 0 | 15.008 | 17 | 5.4855 | 5.139 | 3.1404 | 2.8571 | 2.2819 | 41.5983
| 23:30 | 1 | 14.404 | 0 | 5 | 0 | 51.867 | 51.685 | 37.385 | 37.763 | 39.337 | 24.354 | 3.841 | 2 | 0 | 56.156 | 51.339 | 41.475 | 16.923 | 0 | 0 | 54.252 | 29.197 | [5 empty] | 0 | 14.953 | 18 | 5.4997 | 5.1526 | 3.141 | 2.8571 | 2.2954 | 41.737
| 23:31 | 0 | 14.404 | 0 | 5 | 0 | 52.371 | 52.464 | 37.409 | 37.363 | 39.454 | 24.305 | 3.815 | 1 | 0 | 56.11 | 51.339 | 41.382 | 16.949 | 0 | 0 | 54.205 | 29.222 | [5 empty] | 14.372 | 14.079 | 19 | 5.5094 | 5.1617 | 3.1414 | 2.8571 | 2.3046 | 41.83
| 23:32 | 0 | 14.354 | 0 | 5 | 0 | 52.761 | 52.898 | 38.021 | 37.808 | 39.925 | 24.259 | 3.766 | 2 | 0 | 56.086 | 51.295 | 41.286 | 16.898 | 0 | 0 | 54.184 | 29.197 | [5 empty] | 0 | 12.874 | 20 | 5.4922 | 5.1454 | 3.1407 | 2.8571 | 2.2882 | 41.6635
| 23:33 | 1 | 14.372 | 0 | 5 | 0 | 52.868 | 53.19 | 39.33 | 38.789 | 40.951 | 24.202 | 3.733 | 2 | 0 | 56.056 | 51.264 | 41.234 | 16.891 | 0 | 0 | 54.175 | 29.165 | [5 empty] | 0 | 11.815 | 0 | 5.4951 | 5.1481 | 3.1408 | 2.8571 | 2.291 | 41.6918
| 23:34 | 0 | 14.404 | 1 | 5 | 1 | 53.22 | 53.496 | 40.628 | 40.346 | 42.181 | 24.185 | 3.792 | 1 | 0 | 56.063 | 51.248 | 41.193 | 16.923 | 0 | 0 | 54.114 | 29.173 | [5 empty] | 14.43 | 11.151 | 1 | 5.4855 | 5.139 | 4.569 | 4.2857 | 0.85329 | 15.5555
| 23:35 | 0 | 14.372 | 0 | 5 | 0 | 53.328 | 53.717 | 41.655 | 41.513 | 42.69 | 24.153 | 3.782 | 2 | 0 | 55.988 | 51.241 | 41.162 | 16.891 | 0 | 0 | 54.084 | 29.141 | [5 empty] | 0 | 11.047 | 2 | 5.4922 | 5.1454 | 4.5693 | 4.2857 | 0.85966 | 15.6525
| 23:36 | 1 | 14.43 | 0 | 5 | 0 | 53.542 | 53.862 | 42.415 | 42.391 | 43.52 | 24.136 | 3.815 | 1 | 0 | 56.063 | 51.225 | 41.286 | 16.923 | 0 | 0 | 54.091 | 29.197 | [5 empty] | 0 | 11.109 | 3 | 5.4922 | 5.1454 | 4.5693 | 4.2857 | 0.85966 | 15.6525
| 23:37 | 0 | 14.43 | 0 | 5 | 0 | 53.886 | 54.114 | 42.791 | 42.839 | 43.685 | 24.185 | 3.792 | 1 | 0 | 56.063 | 51.225 | 41.358 | 16.923 | 0 | 0 | 54.047 | 29.173 | [5 empty] | 0 | 11.173 | 4 | 5.4922 | 5.1454 | 4.5693 | 4.2857 | 0.85966 | 15.6525
| 23:38 | 0 | 14.43 | 0 | 5 | 0 | 54.299 | 54.481 | 42.956 | 43.19 | 44.365 | 24.259 | 3.792 | 2 | 0 | 56.063 | 51.201 | 41.451 | 16.923 | 0 | 0 | 54.114 | 29.197 | [5 empty] | 14.347 | 11.146 | 5 | 5.5018 | 5.1545 | 4.5697 | 4.2857 | 0.86879 | 15.7912
| 23:39 | 0 | 14.43 | 0 | 5 | 0 | 54.504 | 54.87 | 43.214 | 43.331 | 45.056 | 24.281 | 3.792 | 1 | 0 | 56.063 | 51.201 | 41.545 | 16.923 | 0 | 0 | 54.07 | 29.197 | [5 empty] | 0 | 11.3 | 6 | 5.4922 | 5.1454 | 4.5693 | 4.2857 | 0.85966 | 15.6525
| 23:40 | 1 | 14.347 | 0 | 5 | 0 | 54.611 | 55.025 | 43.324 | 43.465 | 45.53 | 24.227 | 3.759 | 1 | 0 | 56.033 | 51.194 | 41.561 | 16.891 | 0 | 0 | 54.04 | 29.116 | [5 empty] | 0 | 11.113 | 7 | 5.4922 | 5.1454 | 4.5693 | 4.2857 | 0.85966 | 15.6525
| 23:41 | 0 | 14.43 | 0 | 5 | 0 | 55.055 | 55.284 | 43.52 | 43.755 | 46.088 | 24.234 | 3.792 | 1 | 0 | 56.063 | 51.225 | 41.616 | 16.898 | 0 | 0 | 54.07 | 29.173 | [5 empty] | 0 | 11.267 | 8 | 5.5513 | 5.2016 | 4.5717 | 4.2857 | 0.91585 | 16.498
| 23:42 | 0 | 14.455 | 0 | 5 | 0 | 55.102 | 55.582 | 43.803 | 43.989 | 46.433 | 24.281 | 3.792 | 2 | 0 | 56.04 | 51.201 | 41.71 | 16.923 | 0 | 0 | 54.07 | 29.222 | [5 empty] | 14.442 | 11.149 | 9 | 5.5326 | 5.1838 | 4.5709 | 4.2857 | 0.89814 | 16.2334
| 23:43 | 0 | 14.455 | 1 | 5 | 0 | 55.421 | 55.72 | 43.989 | 44.154 | 47.374 | 24.259 | 3.589 | 1 | 0 | 56.063 | 51.18 | 41.827 | 16.898 | 0 | 0 | 54.023 | 29.244 | [5 empty] | 0 | 11.099 | 10 | 5.5402 | 5.191 | 4.5712 | 4.2857 | 0.90533 | 16.3411
| 23:44 | 1 | 14.442 | 0 | 5 | 0 | 55.456 | 55.914 | 44.142 | 44.307 | 47.476 | 24.318 | 3.653 | 1 | 0 | 56.051 | 51.169 | 41.863 | 16.888 | 0 | 0 | 54.012 | 29.256 | [5 empty] | 0 | 11.145 | 11 | 5.5035 | 5.1562 | 4.5697 | 4.2857 | 0.87046 | 15.8163
| 23:45 | 0 | 14.442 | 0 | 5 | 0 | 55.547 | 55.96 | 44.214 | 44.448 | 47.476 | 24.293 | 3.627 | 1 | 0 | 56.051 | 51.145 | 41.956 | 16.911 | 0 | 0 | 54.012 | 29.16 | [5 empty] | 0 | 11.238 | 12 | 5.5035 | 5.1562 | 4.5697 | 4.2857 | 0.87046 | 15.8163
| 23:46 | 0 | 14.417 | 0 | 5 | 0 | 55.732 | 56.075 | 44.331 | 44.587 | 48.324 | 24.318 | 3.753 | 2 | 0 | 56.075 | 51.169 | 41.98 | 16.888 | 0 | 0 | 54.035 | 29.185 | [5 empty] | 14.367 | 11.192 | 13 | 5.496 | 5.149 | 4.5694 | 4.2857 | 0.86326 | 15.7072
| 23:47 | 0 | 14.417 | 0 | 5 | 0 | 55.893 | 56.28 | 44.448 | 44.655 | 48.576 | 24.342 | 3.753 | 1 | 0 | 56.075 | 51.145 | 42.028 | 16.863 | 0 | 0 | 54.012 | 29.185 | [5 empty] | 0 | 11.145 | 0 | 5.496 | 5.149 | 4.5694 | 4.2857 | 0.86326 | 15.7072
| 23:48 | 1 | 14.367 | 0 | 5 | 1 | 55.893 | 56.369 | 44.448 | 44.701 | 48.438 | 24.342 | 3.779 | 1 | 0 | 56.075 | 51.145 | 42.121 | 16.888 | 0 | 0 | 53.942 | 29.209 | [5 empty] | 0 | 11.124 | 1 | 5.4861 | 5.1396 | 4.8987 | 4.6154 | 0.52418 | 9.5547
| 23:49 | 0 | 14.417 | 0 | 5 | 0 | 55.893 | 56.435 | 44.424 | 44.748 | 48.783 | 24.391 | 3.779 | 2 | 0 | 56.075 | 51.169 | 42.097 | 16.888 | 0 | 0 | 53.988 | 29.185 | [5 empty] | 14.417 | 11.124 | 2 | 5.496 | 5.149 | 4.8991 | 4.6154 | 0.53359 | 9.7087
| 23:50 | 0 | 14.45 | 0 | 5 | 0 | 55.923 | 56.464 | 44.48 | 44.799 | 48.767 | 24.47 | 3.813 | 1 | 0 | 56.128 | 51.176 | 42.224 | 16.969 | 0 | 0 | 54.042 | 29.241 | [5 empty] | 0 | 11.122 | 3 | 5.4884 | 5.1418 | 4.8988 | 4.6154 | 0.52639 | 9.591
| 23:51 | 1 | 14.417 | 0 | 6 | 0 | 55.893 | 56.414 | 44.472 | 44.769 | 49.126 | 24.438 | 3.779 | 1 | 0 | 56.098 | 51.122 | 42.262 | 16.911 | 0 | 0 | 53.965 | 29.231 | [5 empty] | 0 | 11.101 | 4 | 5.4741 | 5.1282 | 4.8982 | 4.6154 | 0.51283 | 9.3682
| 23:52 | 0 | 14.442 | 0 | 5 | 0 | 55.914 | 56.391 | 44.472 | 44.792 | 48.989 | 24.511 | 3.805 | 1 | 0 | 56.121 | 51.099 | 42.238 | 16.888 | 0 | 0 | 53.874 | 29.209 | [5 empty] | 0 | 11.077 | 5 | 5.4861 | 5.1396 | 4.8987 | 4.6154 | 0.52418 | 9.5547
| 23:53 | 0 | 14.442 | 1 | 5 | 0 | 55.893 | 56.391 | 44.54 | 44.792 | 49.103 | 24.536 | 3.854 | 1 | 0 | 56.098 | 51.099 | 42.31 | 16.911 | 0 | 0 | 53.874 | 29.16 | [5 empty] | 14.417 | 11.075 | 6 | 5.496 | 5.149 | 4.8991 | 4.6154 | 0.53359 | 9.7087
| 23:54 | 0 | 14.425 | 0 | 5 | 0 | 55.876 | 56.421 | 44.362 | 44.799 | 49.271 | 24.663 | 3.813 | 1 | 0 | 56.105 | 51.152 | 42.293 | 16.944 | 0 | 0 | 53.881 | 29.241 | [5 empty] | 0 | 10.963 | 7 | 5.4884 | 5.1418 | 4.8988 | 4.6154 | 0.52639 | 9.591
| 23:55 | 1 | 14.417 | 0 | 5 | 0 | 55.823 | 56.369 | 44.448 | 44.748 | 49.449 | 24.631 | 3.779 | 2 | 0 | 56.075 | 51.075 | 42.286 | 16.888 | 0 | 0 | 53.851 | 29.231 | [5 empty] | 0 | 10.914 | 8 | 5.4884 | 5.1418 | 4.8988 | 4.6154 | 0.52639 | 9.591
| 23:56 | 0 | 14.392 | 0 | 5 | 0 | 55.732 | 56.257 | 44.424 | 44.769 | 49.012 | 24.558 | 3.805 | 1 | 0 | 56.098 | 51.099 | 42.334 | 16.888 | 0 | 0 | 53.874 | 29.231 | [5 empty] | 0 | 10.939 | 9 | 5.4861 | 5.1396 | 4.8987 | 4.6154 | 0.52418 | 9.5547
| 23:57 | 0 | 14.417 | 0 | 6 | 0 | 55.662 | 56.234 | 44.424 | 44.748 | 49.768 | 24.607 | 3.805 | 1 | 0 | 56.098 | 51.099 | 42.334 | 16.911 | 0 | 0 | 53.897 | 29.256 | [5 empty] | 0 | 10.87 | 10 | 5.4741 | 5.1282 | 4.8981 | 4.6154 | 0.51283 | 9.3682
| 23:58 | 0 | 14.425 | 0 | 5 | 0 | 55.671 | 56.218 | 44.408 | 44.732 | 49.456 | 24.734 | 3.813 | 1 | 0 | 56.128 | 51.129 | 42.317 | 16.921 | 0 | 0 | 53.972 | 29.263 | [5 empty] | 5048.3488 | 10.5492 | 11 | 6.0625 | 5.6875 | 4.8982 | 4.6154 | 1.0721 | 17.6841
| 23:59 | 1 | 14.45 | 0 | 5 | 0 | 55.648 | 56.197 | 44.386 | 44.708 | 49.754 | 24.712 | 3.862 | 2 | 0 | 56.152 | 51.085 | 42.387 | 16.921 | 0 | 0 | 54.019 | 29.312 | [5 empty] | 0 | 0 | 12 | 6.5964 | 6.195 | 4.922 | 4.6154 | 1.5796 | 23.9466
| 0:00 | 0 | 14.442 | 0 | 5 | 0 | 55.571 | 56.098 | 44.377 | 44.701 | 49.677 | 24.727 | 3.854 | 1 | 0 | 56.121 | 51.054 | 42.31 | 16.911 | 0 | 0 | 53.921 | 29.305 | [5 empty] | #REF! | #REF! | 0 | #REF! | #REF! | 4.9437 | 4.6154 | #REF! | #REF!
2009-01-07 | 1440 | 366 | 13.7933 | 1.5 | 7574 | 103 | 55.358 |  |  | 44.8088 | 47.6777 | 24.7918 | 1.8335 | 1550 | 3 |  |  |  | 16.4268 | 6 | 0 |  |  | -6.495 | 0:38 | 5.273 | 12:21 | 11.768 | #REF!
|  | 1 | [18 empty] | 0 | [10 empty] | #REF! | #REF! |  | 103 | #REF! | #REF!