## Therm118
Windmill Logger - THERMAL2.IMS
File opened at 00:00:02 Thu 13 Aug 2009
File closed at 00:00:01 Fri 14 Aug 2009
Date | Time | Boiler_Gas | Gas_MeterT | Boiler_Elec | Boiler_Flow | Boiler_Heat | Boiler_FlowT | Rads_In | Rads_Out | Boiler_Retur | Flue_Gas | Kitchen | Outside | Rain_Gauge | DHW_Coil_Hea | DHW_Coil_In | DHW_Cylinder | DHW_Coil_Out | DHW_Ambient | DHW_Flow | DHW_Heat | DHW_Out | DHW_In | OT min | t OT min | OT max | t OT max | T swing | Wtd._Meter_T | Delta T | Time Interval | T.H. Plus | W.H.L + | Total Heat | Water Ht. | Gain + | Gain + %
Days | Secs | cubic_feet | Celsius | kWh | litres | kWh | Celsius | Celsius | Celsius | Celsius | Celsius | Celsius | Celsius | events | kWh | Celsius | Celsius | Celsius | Celsius | litres | kWh | Celsius | Celsius | Celsius | hh:mm:ss | Celsius | hh:mm:ss | Kelvin | Celsius |  | Minutes | kW | kW | kW | kW | kW | %
08/13/09 | 0:00 | 0 | 23.604 | 0 | 0 | 0 | 27.407 | 30.707 | 29.768 | 27.13 | 19.651 | 25.421 | 19.553 | 0 | 0 | 57.348 | 57.863 | 46.76 | 26.12 | 0 | 0 | 56.296 | 35.981 | [5 empty] | 0 | 0.277 | 0 | 0.90257 | 0.78273 | 0.097575 | 0 | 0.78273 | 86.7227
08/13/09 | 0:01 | 0 | 23.653 | 0 | 0 | 0 | 27.41 | 30.732 | 29.817 | 27.216 | 19.96 | 25.409 | 19.689 | 0 | 0 | 57.427 | 57.854 | 46.886 | 26.179 | 0 | 0 | 56.373 | 36.017 | [5 empty] | 0 | 0.194 | 1 | 0.86296 | 0.74508 | 0.24267 | 0.1467 | 0.59839 | 69.3408
08/13/09 | 0:02 | 0 | 23.629 | 0 | 0 | 0 | 27.41 | 30.757 | 29.793 | 27.191 | 19.711 | 25.384 | 19.566 | 0 | 0 | 57.427 | 57.875 | 46.863 | 26.203 | 0 | 0 | 56.396 | 35.993 | [5 empty] | 0 | 0.219 | 2 | 0.89878 | 0.77913 | 0.24412 | 0.1467 | 0.63243 | 70.3655
08/13/09 | 0:03 | 0 | 23.653 | 0 | 0 | 0 | 27.36 | 30.732 | 29.817 | 27.167 | 19.588 | 25.338 | 19.515 | 0 | 0 | 57.427 | 57.854 | 46.886 | 26.203 | 0 | 0 | 56.35 | 35.993 | [5 empty] | 0 | 0.193 | 3 | 0.91363 | 0.79325 | 0.24472 | 0.1467 | 0.64655 | 70.7669
08/13/09 | 0:04 | 0 | 23.653 | 0 | 0 | 0 | 27.36 | 30.732 | 29.768 | 27.142 | 19.664 | 25.384 | 19.515 | 0 | 0 | 57.382 | 57.854 | 46.816 | 26.203 | 0 | 0 | 56.35 | 35.947 | [5 empty] | 0 | 0.218 | 4 | 0.91363 | 0.79325 | 0.24472 | 0.1467 | 0.64655 | 70.7669
08/13/09 | 0:05 | 0 | 23.653 | 0 | 0 | 0 | 27.36 | 30.732 | 29.793 | 27.167 | 19.664 | 25.384 | 19.566 | 0 | 0 | 57.405 | 57.854 | 46.839 | 26.203 | 0 | 0 | 56.396 | 35.971 | [5 empty] | 0 | 0.193 | 5 | 0.89878 | 0.77913 | 0.24412 | 0.1467 | 0.63243 | 70.3655
08/13/09 | 0:06 | 0 | 23.678 | 0 | 0 | 0 | 27.287 | 30.71 | 29.768 | 27.12 | 19.787 | 25.36 | 19.54 | 0 | 0 | 57.405 | 57.809 | 46.863 | 26.179 | 0 | 0 | 56.35 | 35.971 | [5 empty] | 0 | 0.167 | 6 | 0.90635 | 0.78633 | 0.24443 | 0.1467 | 0.63963 | 70.5718
08/13/09 | 0:07 | 0 | 23.653 | 0 | 0 | 0 | 27.287 | 30.685 | 29.746 | 27.096 | 19.711 | 25.36 | 19.566 | 0 | 0 | 57.382 | 57.809 | 46.839 | 26.203 | 0 | 0 | 56.35 | 35.971 | [5 empty] | 0 | 0.191 | 7 | 0.89878 | 0.77913 | 0.24412 | 0.1467 | 0.63243 | 70.3655
08/13/09 | 0:08 | 0 | 23.653 | 0 | 0 | 0 | 27.265 | 30.685 | 29.746 | 27.096 | 19.664 | 25.313 | 19.465 | 0 | 0 | 57.316 | 57.74 | 46.863 | 26.179 | 0 | 0 | 56.373 | 35.971 | [5 empty] | 0 | 0.169 | 8 | 0.92819 | 0.80709 | 0.24531 | 0.1467 | 0.66039 | 71.1479
08/13/09 | 0:09 | 0 | 23.629 | 0 | 0 | 0 | 27.216 | 30.685 | 29.722 | 27.047 | 19.664 | 25.36 | 19.49 | 0 | 0 | 57.359 | 57.809 | 46.839 | 26.157 | 0 | 0 | 56.35 | 35.947 | [5 empty] | 0 | 0.169 | 9 | 0.92091 | 0.80017 | 0.24502 | 0.1467 | 0.65347 | 70.9589
08/13/09 | 0:10 | 0 | 23.678 | 0 | 0 | 0 | 27.24 | 30.685 | 29.768 | 27.047 | 19.566 | 25.338 | 19.515 | 0 | 0 | 57.359 | 57.786 | 46.863 | 26.157 | 0 | 0 | 56.327 | 35.971 | [5 empty] | 0 | 0.193 | 10 | 0.91363 | 0.79325 | 0.24472 | 0.1467 | 0.64655 | 70.7669
08/13/09 | 0:11 | 0 | 23.653 | 0 | 0 | 0 | 27.216 | 30.685 | 29.768 | 27.022 | 19.392 | 25.338 | 19.44 | 0 | 0 | 57.382 | 57.786 | 46.839 | 26.179 | 0 | 0 | 56.261 | 35.971 | [5 empty] | 0 | 0.194 | 11 | 0.93547 | 0.81401 | 0.24561 | 0.1467 | 0.66731 | 71.3339
08/13/09 | 0:12 | 0 | 23.678 | 0 | 0 | 0 | 27.191 | 30.636 | 29.722 | 27.022 | 19.54 | 25.338 | 19.44 | 0 | 0 | 57.359 | 57.763 | 46.886 | 26.157 | 0 | 0 | 56.284 | 35.947 | [5 empty] | 0 | 0.169 | 12 | 0.93547 | 0.81401 | 0.24561 | 0.1467 | 0.66731 | 71.3339
08/13/09 | 0:13 | 0 | 23.709 | 0 | 0 | 0 | 27.174 | 30.717 | 29.778 | 27.032 | 19.375 | 25.369 | 19.498 | 0 | 0 | 57.368 | 57.793 | 46.916 | 26.211 | 0 | 0 | 56.403 | 35.954 | [5 empty] | 0 | 0.142 | 13 | 0.91858 | 0.79795 | 0.24492 | 0.1467 | 0.65125 | 70.8978
08/13/09 | 0:14 | 0 | 23.678 | 0 | 0 | 0 | 27.142 | 30.661 | 29.768 | 26.951 | 19.194 | 25.313 | 19.392 | 0 | 0 | 57.338 | 57.74 | 46.839 | 26.179 | 0 | 0 | 56.373 | 35.899 | [5 empty] | 0 | 0.191 | 14 | 0.94945 | 0.82729 | 0.24617 | 0.1467 | 0.6806 | 71.6831
08/13/09 | 0:15 | 0 | 23.629 | 0 | 0 | 0 | 27.12 | 30.636 | 29.746 | 26.951 | 19.54 | 25.289 | 19.44 | 0 | 0 | 57.338 | 57.74 | 46.863 | 26.157 | 0 | 0 | 56.373 | 35.923 | [5 empty] | 0 | 0.169 | 15 | 0.93547 | 0.81401 | 0.24561 | 0.1467 | 0.66731 | 71.3339
08/13/09 | 0:16 | 0 | 23.604 | 0 | 0 | 0 | 27.071 | 30.661 | 29.673 | 26.951 | 19.219 | 25.338 | 19.292 | 0 | 0 | 57.293 | 57.697 | 46.792 | 26.108 | 0 | 0 | 56.307 | 35.899 | [5 empty] | 0 | 0.12 | 16 | 0.97857 | 0.85497 | 0.24735 | 0.1467 | 0.70828 | 72.3786
08/13/09 | 0:17 | 0 | 23.629 | 0 | 0 | 0 | 27.071 | 30.636 | 29.722 | 26.926 | 19.194 | 25.338 | 19.342 | 0 | 0 | 57.338 | 57.74 | 46.839 | 26.179 | 0 | 0 | 56.419 | 35.875 | [5 empty] | 0 | 0.145 | 17 | 0.96401 | 0.84113 | 0.24676 | 0.1467 | 0.69444 | 72.0361
08/13/09 | 0:18 | 0 | 23.653 | 0 | 0 | 0 | 27.071 | 30.612 | 29.697 | 26.902 | 19.045 | 25.313 | 19.392 | 0 | 0 | 57.338 | 57.72 | 46.839 | 26.179 | 0 | 0 | 56.327 | 35.899 | [5 empty] | 0 | 0.169 | 18 | 0.94945 | 0.82729 | 0.24617 | 0.1467 | 0.6806 | 71.6831
08/13/09 | 0:19 | 0 | 23.653 | 0 | 0 | 0 | 27.047 | 30.636 | 29.722 | 26.902 | 19.096 | 25.313 | 19.317 | 0 | 0 | 57.316 | 57.72 | 46.886 | 26.179 | 0 | 0 | 56.261 | 35.875 | [5 empty] | 0 | 0.145 | 19 | 0.97129 | 0.84805 | 0.24706 | 0.1467 | 0.70136 | 72.2087
08/13/09 | 0:20 | 0 | 23.653 | 0 | 0 | 0 | 27.022 | 30.636 | 29.685 | 26.865 | 19.108 | 25.276 | 19.304 | 0 | 0 | 57.279 | 57.66 | 46.828 | 26.144 | 0 | 0 | 56.227 | 35.84 | [5 empty] | 0 | 0.157 | 20 | 0.97508 | 0.85165 | 0.24721 | 0.1467 | 0.70495 | 72.2974
08/13/09 | 0:21 | 0 | 23.587 | 0 | 0 | 0 | 26.934 | 30.57 | 29.631 | 26.814 | 18.781 | 25.247 | 19.274 | 0 | 0 | 57.252 | 57.633 | 46.799 | 26.115 | 0 | 0 | 56.131 | 35.835 | [5 empty] | 0 | 0.12 | 21 | 0.98381 | 0.85996 | 0.24757 | 0.1467 | 0.71326 | 72.4994
08/13/09 | 0:22 | 0 | 23.611 | 0 | 0 | 0 | 26.909 | 30.546 | 29.656 | 26.789 | 18.93 | 25.247 | 19.151 | 0 | 0 | 57.229 | 57.633 | 46.776 | 26.115 | 0 | 0 | 56.154 | 35.811 | [5 empty] | 0 | 0.12 | 22 | 1.0196 | 0.894 | 0.24902 | 0.1467 | 0.7473 | 73.2918
08/13/09 | 0:23 | 0 | 23.587 | 0 | 0 | 0 | 26.885 | 30.546 | 29.631 | 26.789 | 18.98 | 25.222 | 19.201 | 0 | 0 | 57.229 | 57.61 | 46.776 | 26.115 | 0 | 0 | 56.154 | 35.765 | [5 empty] | 0 | 0.096 | 23 | 1.0051 | 0.88016 | 0.24843 | 0.1467 | 0.73346 | 72.9765
08/13/09 | 0:24 | 0 | 23.562 | 0 | 0 | 0 | 26.836 | 30.546 | 29.607 | 26.765 | 19.028 | 25.222 | 19.274 | 0 | 0 | 57.186 | 57.61 | 46.753 | 26.115 | 0 | 0 | 56.131 | 35.765 | [5 empty] | 0 | 0.071 | 24 | 0.98381 | 0.85996 | 0.24757 | 0.1467 | 0.71326 | 72.4994
08/13/09 | 0:25 | 0 | 23.562 | 0 | 0 | 0 | 26.836 | 30.546 | 29.56 | 26.765 | 18.832 | 25.198 | 19.274 | 0 | 0 | 57.186 | 57.589 | 46.799 | 26.066 | 0 | 0 | 56.107 | 35.811 | [5 empty] | 0 | 0.071 | 25 | 0.98381 | 0.85996 | 0.24757 | 0.1467 | 0.71326 | 72.4994
08/13/09 | 0:26 | 0 | 23.587 | 0 | 0 | 0 | 26.836 | 30.524 | 29.631 | 26.74 | 18.756 | 25.176 | 19.201 | 0 | 0 | 57.208 | 57.589 | 46.753 | 26.115 | 0 | 0 | 56.063 | 35.835 | [5 empty] | 0 | 0.096 | 26 | 1.0051 | 0.88016 | 0.24843 | 0.1467 | 0.73346 | 72.9765
08/13/09 | 0:27 | 0 | 23.587 | 0 | 0 | 0 | 26.836 | 30.524 | 29.631 | 26.669 | 18.854 | 25.198 | 19.226 | 0 | 0 | 57.186 | 57.589 | 46.753 | 26.115 | 0 | 0 | 56.084 | 35.811 | [5 empty] | 0 | 0.167 | 27 | 0.99779 | 0.87324 | 0.24813 | 0.1467 | 0.72654 | 72.8154
08/13/09 | 0:28 | 0 | 23.587 | 0 | 0 | 0 | 26.789 | 30.524 | 29.631 | 26.716 | 18.781 | 25.151 | 19.201 | 0 | 0 | 57.186 | 57.567 | 46.799 | 26.09 | 0 | 0 | 56.107 | 35.811 | [5 empty] | 0 | 0.073 | 28 | 1.0051 | 0.88016 | 0.24843 | 0.1467 | 0.73346 | 72.9765
08/13/09 | 0:29 | 0 | 23.619 | 0 | 0 | 0 | 26.821 | 30.555 | 29.614 | 26.701 | 18.666 | 25.23 | 19.136 | 0 | 0 | 57.215 | 57.573 | 46.806 | 26.147 | 0 | 0 | 56.114 | 35.842 | [5 empty] | 0 | 0.12 | 29 | 1.024 | 0.89816 | 0.24919 | 0.1467 | 0.75146 | 73.3846
08/13/09 | 0:30 | 0 | 23.611 | 0 | 0 | 0 | 26.765 | 30.499 | 29.631 | 26.645 | 18.879 | 25.176 | 19.151 | 0 | 0 | 57.186 | 57.567 | 46.753 | 26.09 | 0 | 0 | 56.063 | 35.811 | [5 empty] | 0 | 0.12 | 30 | 1.0196 | 0.894 | 0.24902 | 0.1467 | 0.7473 | 73.2918
08/13/09 | 0:31 | 0 | 23.587 | 0 | 0 | 0 | 26.765 | 30.475 | 29.631 | 26.62 | 18.756 | 25.176 | 19.103 | 0 | 0 | 57.186 | 57.567 | 46.776 | 26.115 | 0 | 0 | 56.084 | 35.811 | [5 empty] | 0 | 0.145 | 31 | 1.0336 | 0.90729 | 0.24958 | 0.1467 | 0.76059 | 73.5861
08/13/09 | 0:32 | 0 | 23.562 | 0 | 0 | 0 | 26.74 | 30.475 | 29.607 | 26.595 | 18.781 | 25.151 | 19.078 | 0 | 0 | 57.14 | 57.544 | 46.729 | 26.041 | 0 | 0 | 56.063 | 35.765 | [5 empty] | 0 | 0.145 | 32 | 1.0409 | 0.91421 | 0.24988 | 0.1467 | 0.76751 | 73.7362
08/13/09 | 0:33 | 0 | 23.587 | 0 | 0 | 0 | 26.716 | 30.475 | 29.631 | 26.595 | 18.731 | 25.151 | 19.078 | 0 | 0 | 57.163 | 57.521 | 46.753 | 26.09 | 0 | 0 | 56.04 | 35.765 | [5 empty] | 0 | 0.121 | 33 | 1.0409 | 0.91421 | 0.24988 | 0.1467 | 0.76751 | 73.7362
08/13/09 | 0:34 | 0 | 23.587 | 0 | 0 | 0 | 26.691 | 30.475 | 29.582 | 26.62 | 18.658 | 25.198 | 19.128 | 0 | 0 | 57.163 | 57.544 | 46.776 | 26.09 | 0 | 0 | 56.016 | 35.765 | [5 empty] | 0 | 0.071 | 34 | 1.0263 | 0.90037 | 0.24929 | 0.1467 | 0.75367 | 73.4338
08/13/09 | 0:35 | 0 | 23.619 | 0 | 0 | 0 | 26.701 | 30.506 | 29.567 | 26.652 | 18.764 | 25.254 | 19.111 | 0 | 0 | 57.192 | 57.573 | 46.783 | 26.122 | 0 | 0 | 56.07 | 35.818 | [5 empty] | 0 | 0.049 | 35 | 1.0313 | 0.90508 | 0.24949 | 0.1467 | 0.75838 | 73.5376
08/13/09 | 0:36 | 0 | 23.619 | 0 | 0 | 0 | 26.701 | 30.482 | 29.592 | 26.603 | 18.492 | 25.208 | 19.06 | 0 | 0 | 57.192 | 57.528 | 46.76 | 26.122 | 0 | 0 | 56.047 | 35.866 | [5 empty] | 0 | 0.098 | 36 | 1.0461 | 0.91919 | 0.25009 | 0.1467 | 0.77249 | 73.843
08/13/09 | 0:37 | 0 | 23.587 | 0 | 0 | 0 | 26.645 | 30.45 | 29.582 | 26.571 | 18.56 | 25.222 | 19.003 | 0 | 0 | 57.117 | 57.498 | 46.776 | 26.09 | 0 | 0 | 56.063 | 35.787 | [5 empty] | 0 | 0.074 | 37 | 1.0627 | 0.93497 | 0.25076 | 0.1467 | 0.78827 | 74.1743
08/13/09 | 0:38 | 0 | 23.611 | 0 | 0 | 0 | 26.645 | 30.425 | 29.607 | 26.524 | 18.633 | 25.198 | 18.98 | 0 | 0 | 57.14 | 57.498 | 46.729 | 26.09 | 0 | 0 | 56.084 | 35.787 | [5 empty] | 0 | 0.121 | 38 | 1.0694 | 0.94134 | 0.25104 | 0.1467 | 0.79464 | 74.3051
08/13/09 | 0:39 | 0 | 23.587 | 0 | 0 | 0 | 26.595 | 30.45 | 29.56 | 26.549 | 18.535 | 25.271 | 19.003 | 0 | 0 | 57.117 | 57.478 | 46.776 | 26.066 | 0 | 0 | 56.107 | 35.765 | [5 empty] | 0 | 0.046 | 39 | 1.0627 | 0.93497 | 0.25076 | 0.1467 | 0.78827 | 74.1743
08/13/09 | 0:40 | 0 | 23.594 | 0 | 0 | 0 | 26.627 | 30.506 | 29.592 | 26.532 | 18.517 | 25.328 | 19.013 | 0 | 0 | 57.126 | 57.528 | 46.76 | 26.122 | 0 | 0 | 56.161 | 35.773 | [5 empty] | 0 | 0.095 | 40 | 1.0598 | 0.9322 | 0.25065 | 0.1467 | 0.7855 | 74.117
08/13/09 | 0:41 | 0 | 23.572 | 0 | 0 | 0 | 26.556 | 30.435 | 29.545 | 26.485 | 18.545 | 25.328 | 18.987 | 0 | 0 | 57.103 | 57.464 | 46.739 | 26.051 | 0 | 0 | 56.117 | 35.751 | [5 empty] | 0 | 0.071 | 41 | 1.0674 | 0.9394 | 0.25095 | 0.1467 | 0.7927 | 74.2655
08/13/09 | 0:42 | 0 | 23.597 | 0 | 0 | 0 | 26.556 | 30.435 | 29.545 | 26.485 | 18.47 | 25.352 | 18.864 | 0 | 0 | 57.103 | 57.464 | 46.785 | 26.076 | 0 | 0 | 56.14 | 35.727 | [5 empty] | 0 | 0.071 | 42 | 1.1032 | 0.97344 | 0.2524 | 0.1467 | 0.82675 | 74.9405
08/13/09 | 0:43 | 0 | 23.572 | 0 | 0 | 0 | 26.556 | 30.435 | 29.521 | 26.485 | 18.444 | 25.401 | 18.816 | 0 | 0 | 57.083 | 57.441 | 46.762 | 26.076 | 0 | 0 | 56.117 | 35.751 | [5 empty] | 0 | 0.071 | 43 | 1.1172 | 0.98673 | 0.25297 | 0.1467 | 0.84003 | 75.1921
08/13/09 | 0:44 | 0 | 23.597 | 0 | 0 | 0 | 26.534 | 30.386 | 29.567 | 26.436 | 18.52 | 25.328 | 18.864 | 0 | 0 | 57.083 | 57.441 | 46.715 | 26.051 | 0 | 0 | 56.093 | 35.751 | [5 empty] | 0 | 0.098 | 44 | 1.1032 | 0.97344 | 0.2524 | 0.1467 | 0.82675 | 74.9405
08/13/09 | 0:45 | 0 | 23.597 | 0 | 0 | 0 | 26.51 | 30.411 | 29.545 | 26.461 | 18.444 | 25.401 | 18.889 | 0 | 0 | 57.103 | 57.418 | 46.762 | 26.076 | 0 | 0 | 56.049 | 35.751 | [5 empty] | 0 | 0.049 | 45 | 1.0959 | 0.96652 | 0.25211 | 0.1467 | 0.81983 | 74.8068
08/13/09 | 0:46 | 0 | 23.597 | 0 | 0 | 0 | 26.534 | 30.386 | 29.567 | 26.412 | 18.397 | 25.401 | 18.864 | 0 | 0 | 57.083 | 57.441 | 46.715 | 26.1 | 0 | 0 | 56.049 | 35.727 | [5 empty] | 0 | 0.122 | 46 | 1.1032 | 0.97344 | 0.2524 | 0.1467 | 0.82675 | 74.9405
08/13/09 | 0:47 | 0 | 23.572 | 0 | 0 | 0 | 26.485 | 30.386 | 29.567 | 26.39 | 18.273 | 25.377 | 18.839 | 0 | 0 | 57.06 | 57.395 | 46.739 | 26.051 | 0 | 0 | 56.026 | 35.727 | [5 empty] | 0 | 0.095 | 47 | 1.1105 | 0.98036 | 0.2527 | 0.1467 | 0.83367 | 75.0723
08/13/09 | 0:48 | 0 | 23.572 | 0 | 0 | 0 | 26.461 | 30.386 | 29.545 | 26.412 | 18.371 | 25.426 | 18.816 | 0 | 0 | 57.083 | 57.418 | 46.762 | 26.076 | 0 | 0 | 56.026 | 35.751 | [5 empty] | 0 | 0.049 | 48 | 1.1172 | 0.98673 | 0.25297 | 0.1467 | 0.84003 | 75.1921
08/13/09 | 0:49 | 0 | 23.572 | 0 | 0 | 0 | 26.436 | 30.386 | 29.545 | 26.412 | 18.593 | 25.377 | 18.791 | 0 | 0 | 57.06 | 57.395 | 46.715 | 26.076 | 0 | 0 | 56.026 | 35.773 | [5 empty] | 0 | 0.024 | 49 | 1.1245 | 0.99365 | 0.25327 | 0.1467 | 0.84695 | 75.3207
08/13/09 | 0:50 | 0 | 23.572 | 0 | 0 | 0 | 26.461 | 30.364 | 29.496 | 26.365 | 18.47 | 25.426 | 18.766 | 0 | 0 | 57.037 | 57.395 | 46.739 | 26.076 | 0 | 0 | 56.07 | 35.797 | [5 empty] | 0 | 0.096 | 50 | 1.1317 | 1.0006 | 0.25356 | 0.1467 | 0.85387 | 75.4477
08/13/09 | 0:51 | 0 | 23.602 | 0 | 0 | 0 | 26.441 | 30.416 | 29.55 | 26.419 | 18.402 | 25.477 | 18.821 | 0 | 0 | 57.065 | 57.423 | 46.767 | 26.081 | 0 | 0 | 56.03 | 35.849 | [5 empty] | 0 | 0.022 | 51 | 1.1157 | 0.98535 | 0.25291 | 0.1467 | 0.83865 | 75.1662
08/13/09 | 0:52 | 0 | 23.597 | 0 | 0 | 0 | 26.412 | 30.386 | 29.521 | 26.39 | 18.248 | 25.426 | 18.741 | 0 | 0 | 57.06 | 57.373 | 46.715 | 26.051 | 0 | 0 | 56.002 | 35.773 | [5 empty] | 0 | 0.022 | 52 | 1.139 | 1.0075 | 0.25386 | 0.1467 | 0.86079 | 75.573
08/13/09 | 0:53 | 0 | 23.572 | 0 | 0 | 0 | 26.412 | 30.364 | 29.496 | 26.34 | 18.766 | 25.448 | 18.766 | 0 | 0 | 57.037 | 57.373 | 46.715 | 26.051 | 0 | 0 | 56.002 | 35.773 | [5 empty] | 0 | 0.072 | 53 | 1.1317 | 1.0006 | 0.25356 | 0.1467 | 0.85387 | 75.4477
08/13/09 | 0:54 | 0 | 23.572 | 0 | 0 | 0 | 26.412 | 30.34 | 29.521 | 26.316 | 18.321 | 25.401 | 18.741 | 0 | 0 | 57.014 | 57.35 | 46.692 | 26.051 | 0 | 0 | 55.956 | 35.751 | [5 empty] | 0 | 0.096 | 54 | 1.139 | 1.0075 | 0.25386 | 0.1467 | 0.86079 | 75.573
08/13/09 | 0:55 | 0 | 23.513 | 0 | 0 | 0 | 26.331 | 30.33 | 29.462 | 26.306 | 18.286 | 25.414 | 18.731 | 0 | 0 | 57.005 | 57.318 | 46.706 | 26.017 | 0 | 0 | 55.923 | 35.739 | [5 empty] | 0 | 0.025 | 55 | 1.1419 | 1.0103 | 0.25397 | 0.1467 | 0.86356 | 75.6227
08/13/09 | 0:56 | 0 | 23.572 | 0 | 0 | 0 | 26.34 | 30.364 | 29.521 | 26.316 | 18.444 | 25.448 | 18.716 | 0 | 0 | 57.014 | 57.35 | 46.715 | 26.051 | 0 | 0 | 55.956 | 35.773 | [5 empty] | 0 | 0.024 | 56 | 1.1463 | 1.0144 | 0.25415 | 0.1467 | 0.86771 | 75.6967
08/13/09 | 0:57 | 0 | 23.572 | 0 | 0 | 0 | 26.34 | 30.315 | 29.521 | 26.291 | 18.223 | 25.401 | 18.693 | 0 | 0 | 57.014 | 57.329 | 46.692 | 26.076 | 0 | 0 | 55.932 | 35.773 | [5 empty] | 0 | 0.049 | 57 | 1.153 | 1.0208 | 0.25442 | 0.1467 | 0.87408 | 75.8092
08/13/09 | 0:58 | 0 | 23.572 | 0 | 0 | 0 | 26.34 | 30.364 | 29.496 | 26.291 | 18.1 | 25.448 | 18.668 | 0 | 0 | 57.014 | 57.329 | 46.715 | 26.051 | 0 | 0 | 55.956 | 35.751 | [5 empty] | 0 | 0.049 | 58 | 1.1603 | 1.0277 | 0.25472 | 0.1467 | 0.881 | 75.9299
08/13/09 | 0:59 | 0 | 23.572 | 0 | 0 | 0 | 26.316 | 30.34 | 29.521 | 26.291 | 18.668 | 25.448 | 18.668 | 0 | 0 | 56.992 | 57.306 | 46.739 | 26.076 | 0 | 0 | 56.002 | 35.751 | [5 empty] | 0 | 0.025 | 59 | 1.1603 | 1.0277 | 0.25472 | 0.1467 | 0.881 | 75.9299
08/13/09 | 1:00 | 0 | 23.572 | 0 | 0 | 0 | 26.316 | 30.315 | 29.545 | 26.267 | 18.198 | 25.448 | 18.593 | 0 | 0 | 56.992 | 57.327 | 46.669 | 26.051 | 0 | 0 | 55.977 | 35.727 | [5 empty] | 0 | 0.049 | 60 | 1.1821 | 1.0485 | 0.2556 | 0.1467 | 0.90176 | 76.2832
08/13/09 | 1:01 | 0 | 23.572 | 0 | 0 | 0 | 26.316 | 30.34 | 29.521 | 26.245 | 18.05 | 25.426 | 18.545 | 0 | 0 | 56.992 | 57.281 | 46.692 | 26.051 | 0 | 0 | 55.956 | 35.749 | [5 empty] | 0 | 0.071 | 61 | 1.1961 | 1.0617 | 0.25617 | 0.1467 | 0.91504 | 76.5026
08/13/09 | 1:02 | 0 | 23.572 | 0 | 0 | 0 | 26.291 | 30.34 | 29.521 | 26.291 | 18.075 | 25.401 | 18.52 | 0 | 0 | 56.992 | 57.304 | 46.715 | 26.051 | 0 | 0 | 55.956 | 35.773 | [5 empty] | 0 | 0 | 62 | 1.2034 | 1.0687 | 0.25646 | 0.1467 | 0.92196 | 76.6149
08/13/09 | 1:03 | 0 | 23.516 | 0 | 0 | 0 | 26.213 | 30.308 | 29.44 | 26.26 | 18.19 | 25.465 | 18.537 | 0 | 0 | 56.893 | 57.297 | 46.662 | 26.044 | 0 | 0 | 55.902 | 35.718 | [5 empty] | 0 | -0.047 | 63 | 1.1984 | 1.064 | 0.25626 | 0.1467 | 0.91726 | 76.5387
08/13/09 | 1:04 | 0 | 23.548 | 0 | 0 | 0 | 26.245 | 30.34 | 29.472 | 26.22 | 18.296 | 25.426 | 18.47 | 0 | 0 | 56.969 | 57.281 | 46.669 | 26.051 | 0 | 0 | 55.932 | 35.749 | [5 empty] | 0 | 0.025 | 64 | 1.2179 | 1.0825 | 0.25705 | 0.1467 | 0.9358 | 76.8353
08/13/09 | 1:05 | 0 | 23.548 | 0 | 0 | 0 | 26.245 | 30.315 | 29.472 | 26.245 | 18.223 | 25.448 | 18.495 | 0 | 0 | 56.946 | 57.304 | 46.692 | 26.076 | 0 | 0 | 55.909 | 35.773 | [5 empty] | 0 | 0 | 65 | 1.2107 | 1.0756 | 0.25676 | 0.1467 | 0.92888 | 76.7257
08/13/09 | 1:06 | 0 | 23.572 | 0 | 0 | 0 | 26.22 | 30.34 | 29.496 | 26.245 | 18.148 | 25.448 | 18.545 | 0 | 0 | 56.946 | 57.281 | 46.645 | 26.076 | 0 | 0 | 55.862 | 35.797 | [5 empty] | 0 | -0.025 | 66 | 1.1961 | 1.0617 | 0.25617 | 0.1467 | 0.91504 | 76.5026
08/13/09 | 1:07 | 0 | 23.54 | 0 | 0 | 0 | 26.213 | 30.283 | 29.44 | 26.164 | 18.19 | 25.369 | 18.487 | 0 | 0 | 56.916 | 57.208 | 46.662 | 26.019 | 0 | 0 | 55.855 | 35.765 | [5 empty] | 0 | 0.049 | 67 | 1.213 | 1.0778 | 0.25685 | 0.1467 | 0.9311 | 76.7609
08/13/09 | 1:08 | 0 | 23.548 | 0 | 0 | 0 | 26.22 | 30.315 | 29.521 | 26.196 | 17.977 | 25.401 | 18.422 | 0 | 0 | 56.923 | 57.259 | 46.669 | 26.051 | 0 | 0 | 55.862 | 35.773 | [5 empty] | 0 | 0.024 | 68 | 1.2319 | 1.0958 | 0.25762 | 0.1467 | 0.94909 | 77.042
08/13/09 | 1:09 | 0 | 23.597 | 0 | 0 | 0 | 26.22 | 30.315 | 29.472 | 26.196 | 18.198 | 25.426 | 18.371 | 0 | 0 | 56.923 | 57.238 | 46.692 | 26.051 | 0 | 0 | 55.862 | 35.773 | [5 empty] | 0 | 0.024 | 69 | 1.2468 | 1.1099 | 0.25822 | 0.1467 | 0.96321 | 77.2566
08/13/09 | 1:10 | 0 | 23.54 | 0 | 0 | 0 | 26.188 | 30.283 | 29.44 | 26.188 | 17.894 | 25.345 | 18.364 | 0 | 0 | 56.893 | 57.208 | 46.685 | 26.019 | 0 | 0 | 55.811 | 35.718 | [5 empty] | 0 | 0 | 70 | 1.2488 | 1.1118 | 0.2583 | 0.1467 | 0.96515 | 77.2856
08/13/09 | 1:11 | 0 | 23.54 | 0 | 0 | 0 | 26.139 | 30.259 | 29.464 | 26.115 | 17.821 | 25.345 | 18.364 | 0 | 0 | 56.916 | 57.208 | 46.638 | 26.019 | 0 | 0 | 55.811 | 35.765 | [5 empty] | 0 | 0.024 | 71 | 1.2488 | 1.1118 | 0.2583 | 0.1467 | 0.96515 | 77.2856
08/13/09 | 1:12 | 0 | 23.494 | 0 | 0 | 0 | 26.139 | 30.283 | 29.44 | 26.139 | 17.796 | 25.394 | 18.289 | 0 | 0 | 56.871 | 57.208 | 46.638 | 26.019 | 0 | 0 | 55.811 | 35.742 | [5 empty] | 0 | 0 | 72 | 1.2706 | 1.1326 | 0.25919 | 0.1467 | 0.98591 | 77.5911
08/13/09 | 1:13 | 0 | 23.572 | 0 | 0 | 0 | 26.171 | 30.291 | 29.472 | 26.122 | 18.075 | 25.401 | 18.422 | 0 | 0 | 56.9 | 57.215 | 46.645 | 26.027 | 0 | 0 | 55.862 | 35.773 | [5 empty] | 0 | 0.049 | 73 | 1.2319 | 1.0958 | 0.25762 | 0.1467 | 0.94909 | 77.042
08/13/09 | 1:14 | 0 | 23.54 | 0 | 0 | 0 | 26.115 | 30.259 | 29.44 | 26.115 | 17.894 | 25.394 | 18.289 | 0 | 0 | 56.871 | 57.186 | 46.662 | 26.019 | 0 | 0 | 55.811 | 35.742 | [5 empty] | 0 | 0 | 74 | 1.2706 | 1.1326 | 0.25919 | 0.1467 | 0.98591 | 77.5911
08/13/09 | 1:15 | 0 | 23.54 | 0 | 0 | 0 | 26.139 | 30.259 | 29.464 | 26.09 | 17.72 | 25.345 | 18.314 | 0 | 0 | 56.871 | 57.163 | 46.662 | 25.995 | 0 | 0 | 55.741 | 35.742 | [5 empty] | 0 | 0.049 | 75 | 1.2634 | 1.1257 | 0.25889 | 0.1467 | 0.97899 | 77.4904
08/13/09 | 1:16 | 0 | 23.54 | 0 | 0 | 0 | 26.115 | 30.259 | 29.391 | 26.09 | 17.72 | 25.32 | 18.314 | 0 | 0 | 56.871 | 57.14 | 46.638 | 25.995 | 0 | 0 | 55.741 | 35.742 | [5 empty] | 0 | 0.025 | 76 | 1.2634 | 1.1257 | 0.25889 | 0.1467 | 0.97899 | 77.4904
08/13/09 | 1:17 | 0 | 23.54 | 0 | 0 | 0 | 26.068 | 30.259 | 29.415 | 26.115 | 17.844 | 25.32 | 18.289 | 0 | 0 | 56.871 | 57.163 | 46.638 | 26.019 | 0 | 0 | 55.741 | 35.742 | [5 empty] | 0 | -0.047 | 77 | 1.2706 | 1.1326 | 0.25919 | 0.1467 | 0.98591 | 77.5911
08/13/09 | 1:18 | 0 | 23.54 | 0 | 0 | 0 | 26.09 | 30.259 | 29.415 | 26.09 | 17.647 | 25.296 | 18.263 | 0 | 0 | 56.848 | 57.186 | 46.615 | 26.019 | 0 | 0 | 55.764 | 35.718 | [5 empty] | 0 | 0 | 78 | 1.2782 | 1.1398 | 0.2595 | 0.1467 | 0.9931 | 77.6945
08/13/09 | 1:19 | 0 | 23.494 | 0 | 0 | 0 | 26.044 | 30.283 | 29.391 | 26.115 | 17.695 | 25.271 | 18.289 | 0 | 0 | 56.848 | 57.14 | 46.592 | 26.019 | 0 | 0 | 55.718 | 35.718 | [5 empty] | 0 | -0.071 | 79 | 1.2706 | 1.1326 | 0.25919 | 0.1467 | 0.98591 | 77.5911
08/13/09 | 1:20 | 0 | 23.516 | 0 | 0 | 0 | 26.019 | 30.283 | 29.369 | 26.09 | 17.695 | 25.249 | 18.263 | 0 | 0 | 56.827 | 57.165 | 46.641 | 26.019 | 0 | 0 | 55.743 | 35.648 | [5 empty] | 0 | -0.071 | 80 | 1.2782 | 1.1398 | 0.2595 | 0.1467 | 0.9931 | 77.6945
08/13/09 | 1:21 | 0 | 23.538 | 0 | 0 | 0 | 26.041 | 30.232 | 29.413 | 26.066 | 17.595 | 25.247 | 18.311 | 0 | 0 | 56.848 | 57.117 | 46.659 | 26.017 | 0 | 0 | 55.741 | 35.718 | [5 empty] | 0 | -0.025 | 81 | 1.2642 | 1.1265 | 0.25893 | 0.1467 | 0.97982 | 77.5026
08/13/09 | 1:22 | 0 | 23.538 | 0 | 0 | 0 | 26.041 | 30.232 | 29.388 | 26.041 | 17.62 | 25.198 | 18.261 | 0 | 0 | 56.825 | 57.14 | 46.615 | 26.017 | 0 | 0 | 55.741 | 35.718 | [5 empty] | 0 | 0 | 82 | 1.2788 | 1.1404 | 0.25952 | 0.1467 | 0.99366 | 77.7024
08/13/09 | 1:23 | 0 | 23.513 | 0 | 0 | 0 | 26.017 | 30.232 | 29.388 | 26.041 | 17.645 | 25.198 | 18.188 | 0 | 0 | 56.802 | 57.117 | 46.638 | 26.017 | 0 | 0 | 55.764 | 35.739 | [5 empty] | 0 | -0.024 | 83 | 1.3001 | 1.1606 | 0.26038 | 0.1467 | 1.0139 | 77.9861
08/13/09 | 1:24 | 0 | 23.538 | 0 | 0 | 0 | 26.041 | 30.232 | 29.437 | 26.017 | 17.62 | 25.173 | 18.238 | 0 | 0 | 56.825 | 57.094 | 46.615 | 26.017 | 0 | 0 | 55.694 | 35.718 | [5 empty] | 0 | 0.024 | 84 | 1.2855 | 1.1467 | 0.25979 | 0.1467 | 1 | 77.7928
08/13/09 | 1:25 | 0 | 23.506 | 0 | 0 | 0 | 25.985 | 30.224 | 29.405 | 25.985 | 17.71 | 25.141 | 18.304 | 0 | 0 | 56.795 | 57.065 | 46.585 | 25.985 | 0 | 0 | 55.711 | 35.708 | [5 empty] | 0 | 0 | 85 | 1.2663 | 1.1285 | 0.25901 | 0.1467 | 0.98175 | 77.5308
08/13/09 | 1:26 | 0 | 23.538 | 0 | 0 | 0 | 26.017 | 30.232 | 29.413 | 25.992 | 17.718 | 25.149 | 18.261 | 0 | 0 | 56.802 | 57.071 | 46.615 | 25.992 | 0 | 0 | 55.741 | 35.739 | [5 empty] | 0 | 0.025 | 86 | 1.2788 | 1.1404 | 0.25952 | 0.1467 | 0.99366 | 77.7024
08/13/09 | 1:27 | 0 | 23.513 | 0 | 0 | 0 | 25.992 | 30.256 | 29.413 | 26.017 | 17.62 | 25.173 | 18.213 | 0 | 0 | 56.802 | 57.094 | 46.638 | 26.017 | 0 | 0 | 55.718 | 35.718 | [5 empty] | 0 | -0.025 | 87 | 1.2928 | 1.1536 | 0.26009 | 0.1467 | 1.0069 | 77.89
08/13/09 | 1:28 | 0 | 23.513 | 0 | 0 | 0 | 26.017 | 30.232 | 29.366 | 26.017 | 17.693 | 25.149 | 18.238 | 0 | 0 | 56.825 | 57.071 | 46.638 | 26.017 | 0 | 0 | 55.785 | 35.694 | [5 empty] | 0 | 0 | 88 | 1.2855 | 1.1467 | 0.25979 | 0.1467 | 1 | 77.7928
08/13/09 | 1:29 | 0 | 23.481 | 0 | 0 | 0 | 25.936 | 30.224 | 29.381 | 26.009 | 17.66 | 25.095 | 18.206 | 0 | 0 | 56.772 | 57.042 | 46.629 | 25.985 | 0 | 0 | 55.734 | 35.687 | [5 empty] | 0 | -0.073 | 89 | 1.2948 | 1.1556 | 0.26017 | 0.1467 | 1.0089 | 77.917
08/13/09 | 1:30 | 0 | 23.481 | 0 | 0 | 0 | 25.936 | 30.249 | 29.356 | 25.985 | 17.66 | 25.095 | 18.206 | 0 | 0 | 56.772 | 57.065 | 46.629 | 25.985 | 0 | 0 | 55.734 | 35.687 | [5 empty] | 0 | -0.049 | 90 | 1.2948 | 1.1556 | 0.26017 | 0.1467 | 1.0089 | 77.917
08/13/09 | 1:31 | 0 | 23.481 | 0 | 0 | 0 | 25.936 | 30.2 | 29.356 | 25.96 | 17.859 | 25.117 | 18.329 | 0 | 0 | 56.772 | 57.021 | 46.608 | 25.985 | 0 | 0 | 55.687 | 35.687 | [5 empty] | 0 | -0.024 | 91 | 1.259 | 1.1215 | 0.25872 | 0.1467 | 0.97483 | 77.4295
08/13/09 | 1:32 | 0 | 23.481 | 0 | 0 | 0 | 25.914 | 30.2 | 29.381 | 25.936 | 17.685 | 25.095 | 18.329 | 0 | 0 | 56.772 | 57.042 | 46.585 | 25.985 | 0 | 0 | 55.687 | 35.687 | [5 empty] | 0 | -0.022 | 92 | 1.259 | 1.1215 | 0.25872 | 0.1467 | 0.97483 | 77.4295
08/13/09 | 1:33 | 0 | 23.538 | 0 | 0 | 0 | 25.946 | 30.232 | 29.366 | 25.968 | 17.743 | 25.102 | 18.384 | 0 | 0 | 56.759 | 57.071 | 46.638 | 26.041 | 0 | 0 | 55.671 | 35.694 | [5 empty] | 0 | -0.022 | 93 | 1.243 | 1.1063 | 0.25807 | 0.1467 | 0.95961 | 77.2024
08/13/09 | 1:34 | 0 | 23.538 | 0 | 0 | 0 | 25.946 | 30.207 | 29.388 | 25.946 | 17.866 | 25.078 | 18.434 | 0 | 0 | 56.782 | 57.051 | 46.615 | 26.017 | 0 | 0 | 55.694 | 35.694 | [5 empty] | 0 | 0 | 94 | 1.2284 | 1.0925 | 0.25748 | 0.1467 | 0.94577 | 76.9908
08/13/09 | 1:35 | 0 | 23.538 | 0 | 0 | 0 | 25.921 | 30.256 | 29.366 | 25.946 | 17.841 | 25.078 | 18.384 | 0 | 0 | 56.782 | 57.028 | 46.615 | 25.992 | 0 | 0 | 55.671 | 35.718 | [5 empty] | 0 | -0.025 | 95 | 1.243 | 1.1063 | 0.25807 | 0.1467 | 0.95961 | 77.2024
08/13/09 | 1:36 | 0 | 23.481 | 0 | 0 | 0 | 25.865 | 30.2 | 29.334 | 25.936 | 17.884 | 25.095 | 18.351 | 0 | 0 | 56.752 | 56.998 | 46.629 | 25.985 | 0 | 0 | 55.641 | 35.687 | [5 empty] | 0 | -0.071 | 96 | 1.2526 | 1.1154 | 0.25846 | 0.1467 | 0.96874 | 77.3393
08/13/09 | 1:37 | 0 | 23.481 | 0 | 0 | 0 | 25.865 | 30.2 | 29.334 | 25.936 | 17.833 | 25.095 | 18.452 | 0 | 0 | 56.752 | 56.998 | 46.608 | 25.985 | 0 | 0 | 55.687 | 35.687 | [5 empty] | 0 | -0.071 | 97 | 1.2232 | 1.0875 | 0.25727 | 0.1467 | 0.94079 | 76.9134
08/13/09 | 1:38 | 0 | 23.481 | 0 | 0 | 0 | 25.865 | 30.175 | 29.31 | 25.914 | 17.932 | 25.07 | 18.351 | 0 | 0 | 56.752 | 56.998 | 46.561 | 26.009 | 0 | 0 | 55.711 | 35.663 | [5 empty] | 0 | -0.049 | 98 | 1.2526 | 1.1154 | 0.25846 | 0.1467 | 0.96874 | 77.3393
08/13/09 | 1:39 | 0 | 23.506 | 0 | 0 | 0 | 25.84 | 30.2 | 29.334 | 25.914 | 17.71 | 25.07 | 18.253 | 0 | 0 | 56.752 | 56.976 | 46.585 | 26.009 | 0 | 0 | 55.687 | 35.663 | [5 empty] | 0 | -0.074 | 99 | 1.2811 | 1.1426 | 0.25961 | 0.1467 | 0.99587 | 77.734
08/13/09 | 1:40 | 0 | 23.481 | 0 | 0 | 0 | 25.865 | 30.175 | 29.31 | 25.936 | 17.723 | 25.058 | 18.341 | 0 | 0 | 56.741 | 56.987 | 46.617 | 25.973 | 0 | 0 | 55.652 | 35.675 | [5 empty] | 0 | -0.071 | 100 | 1.2555 | 1.1182 | 0.25858 | 0.1467 | 0.97151 | 77.3804
08/13/09 | 1:41 | 0 | 23.494 | 0 | 0 | 0 | 25.853 | 30.212 | 29.347 | 25.924 | 17.673 | 25.083 | 18.316 | 0 | 0 | 56.741 | 56.964 | 46.617 | 25.997 | 0 | 0 | 55.585 | 35.675 | [5 empty] | 0 | -0.071 | 101 | 1.2628 | 1.1251 | 0.25887 | 0.1467 | 0.97843 | 77.4823
08/13/09 | 1:42 | 0 | 23.518 | 0 | 0 | 0 | 25.828 | 30.188 | 29.347 | 25.902 | 17.673 | 25.058 | 18.266 | 0 | 0 | 56.741 | 56.987 | 46.596 | 25.997 | 0 | 0 | 55.538 | 35.698 | [5 empty] | 0 | -0.074 | 102 | 1.2773 | 1.139 | 0.25946 | 0.1467 | 0.99227 | 77.6826
08/13/09 | 1:43 | 0 | 23.464 | 0 | 0 | 0 | 25.799 | 30.183 | 29.268 | 25.894 | 17.519 | 25.053 | 18.211 | 0 | 0 | 56.69 | 56.96 | 46.545 | 25.968 | 0 | 0 | 55.533 | 35.646 | [5 empty] | 0 | -0.095 | 103 | 1.2934 | 1.1542 | 0.26011 | 0.1467 | 1.0075 | 77.8978
08/13/09 | 1:44 | 0 | 23.494 | 0 | 0 | 0 | 25.828 | 30.188 | 29.322 | 25.877 | 17.698 | 25.058 | 18.316 | 0 | 0 | 56.718 | 56.964 | 46.596 | 25.973 | 0 | 0 | 55.585 | 35.675 | [5 empty] | 0 | -0.049 | 104 | 1.2628 | 1.1251 | 0.25887 | 0.1467 | 0.97843 | 77.4823
08/13/09 | 1:45 | 0 | 23.469 | 0 | 0 | 0 | 25.828 | 30.212 | 29.273 | 25.902 | 17.575 | 25.083 | 18.266 | 0 | 0 | 56.718 | 56.987 | 46.596 | 26.022 | 0 | 0 | 55.585 | 35.675 | [5 empty] | 0 | -0.074 | 105 | 1.2773 | 1.139 | 0.25946 | 0.1467 | 0.99227 | 77.6826
08/13/09 | 1:46 | 0 | 23.464 | 0 | 0 | 0 | 25.774 | 30.136 | 29.293 | 25.872 | 17.743 | 25.029 | 18.286 | 0 | 0 | 56.69 | 56.937 | 46.568 | 25.968 | 0 | 0 | 55.58 | 35.646 | [5 empty] | 0 | -0.098 | 106 | 1.2715 | 1.1334 | 0.25922 | 0.1467 | 0.98674 | 77.6031
08/13/09 | 1:47 | 0 | 23.494 | 0 | 0 | 0 | 25.828 | 30.166 | 29.317 | 25.823 | 17.668 | 25.004 | 18.286 | 0 | 0 | 56.668 | 56.914 | 46.545 | 25.968 | 0 | 0 | 55.601 | 35.67 | [5 empty] | 0 | 0.005 | 107 | 1.2715 | 1.1334 | 0.25922 | 0.1467 | 0.98674 | 77.6031
08/13/09 | 1:48 | 0 | 23.518 | 0 | 0 | 0 | 25.803 | 30.166 | 29.369 | 25.853 | 17.698 | 25.034 | 18.316 | 0 | 0 | 56.695 | 56.941 | 46.573 | 25.997 | 0 | 0 | 55.629 | 35.72 | [5 empty] | 0 | -0.05 | 108 | 1.2628 | 1.1251 | 0.25887 | 0.1467 | 0.97843 | 77.4823
08/13/09 | 1:49 | 0 | 23.494 | 0 | 0 | 0 | 25.781 | 30.188 | 29.322 | 25.877 | 17.6 | 25.058 | 18.291 | 0 | 0 | 56.695 | 56.941 | 46.55 | 25.997 | 0 | 0 | 55.561 | 35.72 | [5 empty] | 0 | -0.096 | 109 | 1.2701 | 1.1321 | 0.25917 | 0.1467 | 0.98535 | 77.5831
08/13/09 | 1:50 | 0 | 23.464 | 0 | 0 | 0 | 25.774 | 30.158 | 29.317 | 25.774 | 17.544 | 24.98 | 18.311 | 0 | 0 | 56.668 | 56.891 | 46.545 | 25.968 | 0 | 0 | 55.533 | 35.67 | [5 empty] | 0 | 0 | 110 | 1.2642 | 1.1265 | 0.25893 | 0.1467 | 0.97982 | 77.5026
08/13/09 | 1:51 | 0 | 23.518 | 0 | 0 | 0 | 25.781 | 30.166 | 29.347 | 25.853 | 17.723 | 24.985 | 18.316 | 0 | 0 | 56.695 | 56.919 | 46.617 | 25.973 | 0 | 0 | 55.608 | 35.675 | [5 empty] | 0 | -0.072 | 111 | 1.2628 | 1.1251 | 0.25887 | 0.1467 | 0.97843 | 77.4823
08/13/09 | 1:52 | 0 | 23.464 | 0 | 0 | 0 | 25.752 | 30.112 | 29.268 | 25.799 | 17.791 | 24.98 | 18.334 | 0 | 0 | 56.645 | 56.868 | 46.568 | 25.943 | 0 | 0 | 55.58 | 35.67 | [5 empty] | 0 | -0.047 | 112 | 1.2575 | 1.1201 | 0.25866 | 0.1467 | 0.97345 | 77.4091
08/13/09 | 1:53 | 0 | 23.44 | 0 | 0 | 0 | 25.727 | 30.136 | 29.268 | 25.799 | 17.668 | 24.98 | 18.384 | 0 | 0 | 56.645 | 56.891 | 46.545 | 25.968 | 0 | 0 | 55.58 | 35.67 | [5 empty] | 0 | -0.072 | 113 | 1.243 | 1.1063 | 0.25807 | 0.1467 | 0.95961 | 77.2024
08/13/09 | 1:54 | 0 | 23.464 | 0 | 0 | 0 | 25.727 | 30.112 | 29.317 | 25.774 | 17.718 | 24.98 | 18.311 | 0 | 0 | 56.645 | 56.868 | 46.545 | 25.968 | 0 | 0 | 55.557 | 35.691 | [5 empty] | 0 | -0.047 | 114 | 1.2642 | 1.1265 | 0.25893 | 0.1467 | 0.97982 | 77.5026
08/13/09 | 1:55 | 0 | 23.489 | 0 | 0 | 0 | 25.752 | 30.112 | 29.317 | 25.774 | 17.544 | 24.98 | 18.359 | 0 | 0 | 56.622 | 56.891 | 46.522 | 25.992 | 0 | 0 | 55.51 | 35.67 | [5 empty] | 0 | -0.022 | 115 | 1.2503 | 1.1132 | 0.25836 | 0.1467 | 0.96653 | 77.3063
08/13/09 | 1:56 | 0 | 23.464 | 0 | 0 | 0 | 25.703 | 30.112 | 29.268 | 25.774 | 17.544 | 24.98 | 18.359 | 0 | 0 | 56.622 | 56.891 | 46.545 | 25.992 | 0 | 0 | 55.51 | 35.691 | [5 empty] | 0 | -0.071 | 116 | 1.2503 | 1.1132 | 0.25836 | 0.1467 | 0.96653 | 77.3063
08/13/09 | 1:57 | 0 | 23.489 | 0 | 0 | 0 | 25.703 | 30.136 | 29.293 | 25.774 | 17.718 | 25.004 | 18.384 | 0 | 0 | 56.601 | 56.868 | 46.589 | 25.968 | 0 | 0 | 55.533 | 35.691 | [5 empty] | 0 | -0.071 | 117 | 1.243 | 1.1063 | 0.25807 | 0.1467 | 0.95961 | 77.2024
08/13/09 | 1:58 | 0 | 23.464 | 0 | 0 | 0 | 25.703 | 30.136 | 29.268 | 25.774 | 17.743 | 24.98 | 18.286 | 0 | 0 | 56.601 | 56.848 | 46.498 | 25.968 | 0 | 0 | 55.557 | 35.67 | [5 empty] | 0 | -0.071 | 118 | 1.2715 | 1.1334 | 0.25922 | 0.1467 | 0.98674 | 77.6031
08/13/09 | 1:59 | 0 | 23.489 | 0 | 0 | 0 | 25.629 | 30.112 | 29.173 | 25.727 | 17.718 | 25.004 | 18.334 | 0 | 0 | 56.645 | 56.848 | 46.522 | 25.968 | 0 | 0 | 55.533 | 35.67 | [5 empty] | 0 | -0.098 | 119 | 1.2575 | 1.1201 | 0.25866 | 0.1467 | 0.97345 | 77.4091
08/13/09 | 2:00 | 0 | 23.464 | 0 | 0 | 0 | 25.678 | 30.112 | 29.268 | 25.752 | 17.743 | 24.98 | 18.334 | 0 | 0 | 56.599 | 56.823 | 46.543 | 25.943 | 0 | 0 | 55.531 | 35.691 | [5 empty] | 0 | -0.074 | 120 | 1.2575 | 1.1201 | 0.25866 | 0.1467 | 0.97345 | 77.4091
08/13/09 | 2:01 | 0 | 23.442 | 0 | 0 | 0 | 25.656 | 30.09 | 29.271 | 25.73 | 17.771 | 24.935 | 18.387 | 0 | 0 | 56.601 | 56.802 | 46.501 | 25.946 | 0 | 0 | 55.557 | 35.718 | [5 empty] | 0 | -0.074 | 121 | 1.2421 | 1.1055 | 0.25803 | 0.1467 | 0.95878 | 77.1898
08/13/09 | 2:02 | 0 | 23.467 | 0 | 0 | 0 | 25.656 | 30.065 | 29.222 | 25.705 | 17.746 | 24.958 | 18.336 | 0 | 0 | 56.579 | 56.802 | 46.524 | 25.946 | 0 | 0 | 55.603 | 35.694 | [5 empty] | 0 | -0.049 | 122 | 1.257 | 1.1196 | 0.25863 | 0.1467 | 0.9729 | 77.4009
08/13/09 | 2:03 | 0 | 23.442 | 0 | 0 | 0 | 25.656 | 30.065 | 29.295 | 25.754 | 17.735 | 24.901 | 18.228 | 0 | 0 | 56.547 | 56.75 | 46.468 | 25.887 | 0 | 0 | 55.501 | 35.66 | [5 empty] | 0 | -0.098 | 123 | 1.2884 | 1.1495 | 0.25991 | 0.1467 | 1.0028 | 77.8318
08/13/09 | 2:04 | 0 | 23.432 | 0 | 0 | 0 | 25.598 | 30.055 | 29.187 | 25.671 | 17.61 | 24.901 | 18.178 | 0 | 0 | 56.524 | 56.77 | 46.468 | 25.911 | 0 | 0 | 55.477 | 35.636 | [5 empty] | 0 | -0.073 | 124 | 1.303 | 1.1633 | 0.2605 | 0.1467 | 1.0166 | 78.0243
08/13/09 | 2:05 | 0 | 23.432 | 0 | 0 | 0 | 25.598 | 30.031 | 29.212 | 25.696 | 17.562 | 24.901 | 18.155 | 0 | 0 | 56.547 | 56.75 | 46.491 | 25.936 | 0 | 0 | 55.477 | 35.636 | [5 empty] | 0 | -0.098 | 125 | 1.3097 | 1.1697 | 0.26077 | 0.1467 | 1.023 | 78.1114
08/13/09 | 2:06 | 0 | 23.432 | 0 | 0 | 0 | 25.598 | 30.031 | 29.212 | 25.696 | 17.808 | 24.852 | 18.203 | 0 | 0 | 56.524 | 56.75 | 46.468 | 25.911 | 0 | 0 | 55.433 | 35.66 | [5 empty] | 0 | -0.098 | 126 | 1.2957 | 1.1564 | 0.2602 | 0.1467 | 1.0097 | 77.9286
08/13/09 | 2:07 | 0 | 23.457 | 0 | 0 | 0 | 25.526 | 29.982 | 29.116 | 25.671 | 17.512 | 24.877 | 18.178 | 0 | 0 | 56.524 | 56.727 | 46.491 | 25.911 | 0 | 0 | 55.477 | 35.636 | [5 empty] | 0 | -0.145 | 127 | 1.303 | 1.1633 | 0.2605 | 0.1467 | 1.0166 | 78.0243
08/13/09 | 2:08 | 0 | 23.432 | 0 | 0 | 0 | 25.575 | 30.031 | 29.212 | 25.671 | 17.735 | 24.901 | 18.13 | 0 | 0 | 56.524 | 56.727 | 46.491 | 25.911 | 0 | 0 | 55.501 | 35.615 | [5 empty] | 0 | -0.096 | 128 | 1.3169 | 1.1766 | 0.26107 | 0.1467 | 1.0299 | 78.2051
08/13/09 | 2:09 | 0 | 23.408 | 0 | 0 | 0 | 25.551 | 30.031 | 29.212 | 25.622 | 17.635 | 24.877 | 18.178 | 0 | 0 | 56.547 | 56.727 | 46.445 | 25.911 | 0 | 0 | 55.501 | 35.636 | [5 empty] | 0 | -0.071 | 129 | 1.303 | 1.1633 | 0.2605 | 0.1467 | 1.0166 | 78.0243
08/13/09 | 2:10 | 0 | 23.408 | 0 | 0 | 0 | 25.551 | 30.006 | 29.163 | 25.671 | 17.512 | 24.901 | 18.155 | 0 | 0 | 56.501 | 56.727 | 46.468 | 25.911 | 0 | 0 | 55.477 | 35.636 | [5 empty] | 0 | -0.12 | 130 | 1.3097 | 1.1697 | 0.26077 | 0.1467 | 1.023 | 78.1114
08/13/09 | 2:11 | 0 | 23.467 | 0 | 0 | 0 | 25.585 | 30.041 | 29.222 | 25.681 | 17.547 | 24.958 | 18.155 | 0 | 0 | 56.48 | 56.727 | 46.445 | 25.936 | 0 | 0 | 55.501 | 35.66 | [5 empty] | 0 | -0.096 | 131 | 1.3097 | 1.1697 | 0.26077 | 0.1467 | 1.023 | 78.1114
08/13/09 | 2:12 | 0 | 23.408 | 0 | 0 | 0 | 25.526 | 30.031 | 29.187 | 25.647 | 17.512 | 24.901 | 18.178 | 0 | 0 | 56.501 | 56.727 | 46.468 | 25.936 | 0 | 0 | 55.456 | 35.66 | [5 empty] | 0 | -0.121 | 132 | 1.303 | 1.1633 | 0.2605 | 0.1467 | 1.0166 | 78.0243
08/13/09 | 2:13 | 0 | 23.457 | 0 | 0 | 0 | 25.551 | 30.006 | 29.212 | 25.647 | 17.66 | 24.852 | 18.253 | 0 | 0 | 56.524 | 56.727 | 46.491 | 25.936 | 0 | 0 | 55.501 | 35.66 | [5 empty] | 0 | -0.096 | 133 | 1.2811 | 1.1426 | 0.25961 | 0.1467 | 0.99587 | 77.734
08/13/09 | 2:14 | 0 | 23.408 | 0 | 0 | 0 | 25.526 | 30.055 | 29.212 | 25.647 | 17.685 | 24.901 | 18.278 | 0 | 0 | 56.501 | 56.727 | 46.468 | 25.911 | 0 | 0 | 55.456 | 35.636 | [5 empty] | 0 | -0.121 | 134 | 1.2738 | 1.1356 | 0.25932 | 0.1467 | 0.98895 | 77.635
08/13/09 | 2:15 | 0 | 23.457 | 0 | 0 | 0 | 25.551 | 30.031 | 29.212 | 25.647 | 17.735 | 24.803 | 18.301 | 0 | 0 | 56.501 | 56.681 | 46.468 | 25.911 | 0 | 0 | 55.477 | 35.66 | [5 empty] | 0 | -0.096 | 135 | 1.2671 | 1.1293 | 0.25905 | 0.1467 | 0.98258 | 77.5429
08/13/09 | 2:16 | 0 | 23.408 | 0 | 0 | 0 | 25.526 | 30.006 | 29.212 | 25.598 | 17.635 | 24.852 | 18.301 | 0 | 0 | 56.48 | 56.681 | 46.445 | 25.936 | 0 | 0 | 55.433 | 35.636 | [5 empty] | 0 | -0.072 | 136 | 1.2671 | 1.1293 | 0.25905 | 0.1467 | 0.98258 | 77.5429
08/13/09 | 2:17 | 0 | 23.408 | 0 | 0 | 0 | 25.526 | 30.006 | 29.212 | 25.598 | 17.635 | 24.852 | 18.278 | 0 | 0 | 56.458 | 56.681 | 46.468 | 25.936 | 0 | 0 | 55.41 | 35.66 | [5 empty] | 0 | -0.072 | 137 | 1.2738 | 1.1356 | 0.25932 | 0.1467 | 0.98895 | 77.635
08/13/09 | 2:18 | 0 | 23.408 | 0 | 0 | 0 | 25.502 | 30.031 | 29.163 | 25.598 | 17.537 | 24.877 | 18.178 | 0 | 0 | 56.48 | 56.681 | 46.468 | 25.911 | 0 | 0 | 55.41 | 35.636 | [5 empty] | 0 | -0.096 | 138 | 1.303 | 1.1633 | 0.2605 | 0.1467 | 1.0166 | 78.0243
08/13/09 | 2:19 | 0 | 23.378 | 0 | 0 | 0 | 25.448 | 29.952 | 29.133 | 25.568 | 17.58 | 24.872 | 18.173 | 0 | 0 | 56.453 | 56.677 | 46.417 | 25.906 | 0 | 0 | 55.358 | 35.562 | [5 empty] | 0 | -0.12 | 139 | 1.3044 | 1.1647 | 0.26056 | 0.1467 | 1.018 | 78.0433
08/13/09 | 2:20 | 0 | 23.378 | 0 | 0 | 0 | 25.472 | 29.977 | 29.133 | 25.593 | 17.507 | 24.882 | 18.16 | 0 | 0 | 56.442 | 56.645 | 46.452 | 25.919 | 0 | 0 | 55.393 | 35.62 | [5 empty] | 0 | -0.121 | 140 | 1.3082 | 1.1683 | 0.26071 | 0.1467 | 1.0216 | 78.0925
08/13/09 | 2:21 | 0 | 23.477 | 0 | 0 | 0 | 25.521 | 30.05 | 29.207 | 25.642 | 17.557 | 24.921 | 18.15 | 0 | 0 | 56.499 | 56.679 | 46.51 | 25.955 | 0 | 0 | 55.384 | 35.679 | [5 empty] | 0 | -0.121 | 141 | 1.3111 | 1.1711 | 0.26083 | 0.1467 | 1.0244 | 78.1302
08/13/09 | 2:22 | 0 | 23.477 | 0 | 0 | 0 | 25.521 | 30.05 | 29.231 | 25.666 | 17.459 | 24.896 | 18.273 | 0 | 0 | 56.499 | 56.702 | 46.463 | 25.98 | 0 | 0 | 55.431 | 35.727 | [5 empty] | 0 | -0.145 | 142 | 1.2753 | 1.137 | 0.25938 | 0.1467 | 0.99033 | 77.6549
08/13/09 | 2:23 | 0 | 23.477 | 0 | 0 | 0 | 25.521 | 30.004 | 29.256 | 25.62 | 17.409 | 24.798 | 18.248 | 0 | 0 | 56.478 | 56.679 | 46.51 | 25.98 | 0 | 0 | 55.452 | 35.679 | [5 empty] | 0 | -0.099 | 143 | 1.2826 | 1.144 | 0.25967 | 0.1467 | 0.99725 | 77.7536
08/13/09 | 2:24 | 0 | 23.477 | 0 | 0 | 0 | 25.521 | 30.05 | 29.207 | 25.595 | 17.434 | 24.896 | 18.321 | 0 | 0 | 56.521 | 56.679 | 46.463 | 25.955 | 0 | 0 | 55.475 | 35.703 | [5 empty] | 0 | -0.074 | 144 | 1.2613 | 1.1237 | 0.25881 | 0.1467 | 0.97705 | 77.462
08/13/09 | 2:25 | 0 | 23.418 | 0 | 0 | 0 | 25.463 | 29.969 | 29.173 | 25.607 | 17.522 | 24.862 | 18.263 | 0 | 0 | 56.467 | 56.647 | 46.501 | 25.921 | 0 | 0 | 55.442 | 35.646 | [5 empty] | 0 | -0.144 | 145 | 1.2782 | 1.1398 | 0.2595 | 0.1467 | 0.9931 | 77.6945
08/13/09 | 2:26 | 0 | 23.442 | 0 | 0 | 0 | 25.487 | 29.991 | 29.173 | 25.536 | 17.572 | 24.908 | 18.238 | 0 | 0 | 56.467 | 56.624 | 46.477 | 25.921 | 0 | 0 | 55.398 | 35.624 | [5 empty] | 0 | -0.049 | 146 | 1.2855 | 1.1467 | 0.25979 | 0.1467 | 1 | 77.7928
08/13/09 | 2:27 | 0 | 23.477 | 0 | 0 | 0 | 25.521 | 30.026 | 29.231 | 25.595 | 17.582 | 24.967 | 18.248 | 0 | 0 | 56.478 | 56.656 | 46.454 | 25.946 | 0 | 0 | 55.398 | 35.624 | [5 empty] | 0 | -0.074 | 147 | 1.2826 | 1.144 | 0.25967 | 0.1467 | 0.99725 | 77.7536
08/13/09 | 2:28 | 0 | 23.418 | 0 | 0 | 0 | 25.463 | 29.991 | 29.197 | 25.607 | 17.818 | 24.958 | 18.263 | 0 | 0 | 56.446 | 56.624 | 46.501 | 25.946 | 0 | 0 | 55.398 | 35.6 | [5 empty] | 0 | -0.144 | 148 | 1.2782 | 1.1398 | 0.2595 | 0.1467 | 0.9931 | 77.6945
08/13/09 | 2:29 | 0 | 23.442 | 0 | 0 | 0 | 25.463 | 29.969 | 29.197 | 25.561 | 17.866 | 25.007 | 18.263 | 0 | 0 | 56.423 | 56.624 | 46.454 | 25.946 | 0 | 0 | 55.375 | 35.6 | [5 empty] | 0 | -0.098 | 149 | 1.2782 | 1.1398 | 0.2595 | 0.1467 | 0.9931 | 77.6945
08/13/09 | 2:30 | 0 | 23.442 | 0 | 0 | 0 | 25.463 | 29.991 | 29.173 | 25.585 | 17.916 | 25.007 | 18.188 | 0 | 0 | 56.446 | 56.624 | 46.501 | 25.946 | 0 | 0 | 55.305 | 35.646 | [5 empty] | 0 | -0.122 | 150 | 1.3001 | 1.1606 | 0.26038 | 0.1467 | 1.0139 | 77.9861
08/13/09 | 2:31 | 0 | 23.501 | 0 | 0 | 0 | 25.497 | 30.004 | 29.16 | 25.62 | 17.854 | 25.112 | 18.321 | 0 | 0 | 56.432 | 56.656 | 46.487 | 26.005 | 0 | 0 | 55.384 | 35.679 | [5 empty] | 0 | -0.123 | 151 | 1.2613 | 1.1237 | 0.25881 | 0.1467 | 0.97705 | 77.462
08/13/09 | 2:32 | 0 | 23.418 | 0 | 0 | 0 | 25.416 | 29.991 | 29.126 | 25.607 | 17.891 | 25.053 | 18.263 | 0 | 0 | 56.401 | 56.624 | 46.41 | 25.946 | 0 | 0 | 55.351 | 35.646 | [5 empty] | 0 | -0.191 | 152 | 1.2782 | 1.1398 | 0.2595 | 0.1467 | 0.9931 | 77.6945
08/13/09 | 2:33 | 0 | 23.418 | 0 | 0 | 0 | 25.441 | 29.969 | 29.173 | 25.512 | 17.916 | 25.078 | 18.311 | 0 | 0 | 56.401 | 56.581 | 46.431 | 25.921 | 0 | 0 | 55.328 | 35.624 | [5 empty] | 0 | -0.071 | 153 | 1.2642 | 1.1265 | 0.25893 | 0.1467 | 0.97982 | 77.5026
08/13/09 | 2:34 | 0 | 23.442 | 0 | 0 | 0 | 25.416 | 29.969 | 29.173 | 25.561 | 17.916 | 25.078 | 18.311 | 0 | 0 | 56.423 | 56.581 | 46.477 | 25.921 | 0 | 0 | 55.351 | 35.646 | [5 empty] | 0 | -0.145 | 154 | 1.2642 | 1.1265 | 0.25893 | 0.1467 | 0.97982 | 77.5026
08/13/09 | 2:35 | 0 | 23.442 | 0 | 0 | 0 | 25.441 | 29.969 | 29.126 | 25.536 | 17.942 | 25.102 | 18.311 | 0 | 0 | 56.401 | 56.581 | 46.454 | 25.946 | 0 | 0 | 55.351 | 35.624 | [5 empty] | 0 | -0.095 | 155 | 1.2642 | 1.1265 | 0.25893 | 0.1467 | 0.97982 | 77.5026
08/13/09 | 2:36 | 0 | 23.413 | 0 | 0 | 0 | 25.411 | 29.915 | 29.168 | 25.507 | 17.937 | 25.097 | 18.281 | 0 | 0 | 56.373 | 56.531 | 46.403 | 25.916 | 0 | 0 | 55.3 | 35.617 | [5 empty] | 0 | -0.096 | 156 | 1.273 | 1.1348 | 0.25928 | 0.1467 | 0.98812 | 77.623
08/13/09 | 2:37 | 0 | 23.418 | 0 | 0 | 0 | 25.416 | 29.945 | 29.126 | 25.536 | 17.695 | 25.127 | 18.286 | 0 | 0 | 56.378 | 56.558 | 46.431 | 25.921 | 0 | 0 | 55.328 | 35.646 | [5 empty] | 0 | -0.12 | 157 | 1.2715 | 1.1334 | 0.25922 | 0.1467 | 0.98674 | 77.6031
08/13/09 | 2:38 | 0 | 23.388 | 0 | 0 | 0 | 25.387 | 29.915 | 29.143 | 25.482 | 17.466 | 25.073 | 18.256 | 0 | 0 | 56.35 | 56.508 | 46.403 | 25.916 | 0 | 0 | 55.277 | 35.596 | [5 empty] | 0 | -0.095 | 158 | 1.2803 | 1.1417 | 0.25958 | 0.1467 | 0.99504 | 77.7221
08/13/09 | 2:39 | 0 | 23.418 | 0 | 0 | 0 | 25.416 | 29.991 | 29.126 | 25.512 | 17.595 | 25.127 | 18.286 | 0 | 0 | 56.355 | 56.535 | 46.386 | 25.946 | 0 | 0 | 55.284 | 35.646 | [5 empty] | 0 | -0.096 | 159 | 1.2715 | 1.1334 | 0.25922 | 0.1467 | 0.98674 | 77.6031
08/13/09 | 2:40 | 0 | 23.388 | 0 | 0 | 0 | 25.362 | 29.94 | 29.119 | 25.531 | 17.713 | 25.146 | 18.208 | 0 | 0 | 56.373 | 56.531 | 46.403 | 25.916 | 0 | 0 | 55.256 | 35.596 | [5 empty] | 0 | -0.169 | 160 | 1.2942 | 1.155 | 0.26014 | 0.1467 | 1.0083 | 77.9093
08/13/09 | 2:41 | 0 | 23.371 | 0 | 0 | 0 | 25.345 | 29.849 | 29.03 | 25.416 | 17.524 | 25.056 | 18.216 | 0 | 0 | 56.289 | 56.492 | 46.365 | 25.899 | 0 | 0 | 55.146 | 35.6 | [5 empty] | 0 | -0.071 | 161 | 1.2919 | 1.1528 | 0.26005 | 0.1467 | 1.0061 | 77.8784
08/13/09 | 2:42 | 0 | 23.427 | 0 | 0 | 0 | 25.377 | 29.906 | 29.182 | 25.497 | 17.482 | 25.161 | 18.271 | 0 | 0 | 56.341 | 56.499 | 46.417 | 25.906 | 0 | 0 | 55.223 | 35.631 | [5 empty] | 0 | -0.12 | 162 | 1.2759 | 1.1376 | 0.2594 | 0.1467 | 0.99089 | 77.6628
08/13/09 | 2:43 | 0 | 23.396 | 0 | 0 | 0 | 25.345 | 29.898 | 29.126 | 25.441 | 17.474 | 25.129 | 18.238 | 0 | 0 | 56.312 | 56.492 | 46.365 | 25.899 | 0 | 0 | 55.169 | 35.6 | [5 empty] | 0 | -0.096 | 163 | 1.2855 | 1.1467 | 0.25979 | 0.1467 | 1 | 77.7928
08/13/09 | 2:44 | 0 | 23.396 | 0 | 0 | 0 | 25.345 | 29.898 | 29.101 | 25.441 | 17.499 | 25.129 | 18.238 | 0 | 0 | 56.312 | 56.469 | 46.365 | 25.899 | 0 | 0 | 55.169 | 35.6 | [5 empty] | 0 | -0.096 | 164 | 1.2855 | 1.1467 | 0.25979 | 0.1467 | 1 | 77.7928
08/13/09 | 2:45 | 0 | 23.396 | 0 | 0 | 0 | 25.345 | 29.898 | 29.079 | 25.465 | 17.597 | 25.151 | 18.238 | 0 | 0 | 56.312 | 56.469 | 46.386 | 25.899 | 0 | 0 | 55.146 | 35.579 | [5 empty] | 0 | -0.12 | 165 | 1.2855 | 1.1467 | 0.25979 | 0.1467 | 1 | 77.7928
08/13/09 | 2:46 | 0 | 23.403 | 0 | 0 | 0 | 25.377 | 29.93 | 29.111 | 25.472 | 17.63 | 25.161 | 18.271 | 0 | 0 | 56.341 | 56.476 | 46.396 | 25.906 | 0 | 0 | 55.2 | 35.586 | [5 empty] | 0 | -0.095 | 166 | 1.2759 | 1.1376 | 0.2594 | 0.1467 | 0.99089 | 77.6628
08/13/09 | 2:47 | 0 | 23.403 | 0 | 0 | 0 | 25.352 | 29.93 | 29.062 | 25.497 | 17.927 | 25.183 | 18.223 | 0 | 0 | 56.275 | 56.41 | 46.326 | 25.857 | 0 | 0 | 55.2 | 35.586 | [5 empty] | 0 | -0.145 | 167 | 1.2899 | 1.1509 | 0.25997 | 0.1467 | 1.0042 | 77.8513
08/13/09 | 2:48 | 0 | 23.403 | 0 | 0 | 0 | 25.352 | 29.906 | 29.133 | 25.472 | 17.851 | 25.161 | 18.223 | 0 | 0 | 56.318 | 56.453 | 46.396 | 25.906 | 0 | 0 | 55.27 | 35.586 | [5 empty] | 0 | -0.12 | 168 | 1.2899 | 1.1509 | 0.25997 | 0.1467 | 1.0042 | 77.8513
08/13/09 | 2:49 | 0 | 23.371 | 0 | 0 | 0 | 25.296 | 29.898 | 29.006 | 25.394 | 17.622 | 25.129 | 18.115 | 0 | 0 | 56.245 | 56.38 | 46.319 | 25.899 | 0 | 0 | 55.26 | 35.555 | [5 empty] | 0 | -0.098 | 169 | 1.3213 | 1.1808 | 0.26124 | 0.1467 | 1.0341 | 78.2608
08/13/09 | 2:50 | 0 | 23.349 | 0 | 0 | 0 | 25.296 | 29.923 | 29.055 | 25.441 | 17.746 | 25.105 | 18.14 | 0 | 0 | 56.289 | 56.403 | 46.433 | 25.875 | 0 | 0 | 55.284 | 35.579 | [5 empty] | 0 | -0.145 | 170 | 1.314 | 1.1738 | 0.26095 | 0.1467 | 1.0271 | 78.1677
08/13/09 | 2:51 | 0 | 23.396 | 0 | 0 | 0 | 25.32 | 29.898 | 29.101 | 25.465 | 17.746 | 25.151 | 18.216 | 0 | 0 | 56.312 | 56.423 | 46.342 | 25.875 | 0 | 0 | 55.26 | 35.6 | [5 empty] | 0 | -0.145 | 171 | 1.2919 | 1.1528 | 0.26005 | 0.1467 | 1.0061 | 77.8784
08/13/09 | 2:52 | 0 | 23.403 | 0 | 0 | 0 | 25.328 | 29.93 | 29.111 | 25.472 | 17.828 | 25.208 | 18.173 | 0 | 0 | 56.318 | 56.432 | 46.396 | 25.906 | 0 | 0 | 55.291 | 35.61 | [5 empty] | 0 | -0.144 | 172 | 1.3044 | 1.1647 | 0.26056 | 0.1467 | 1.018 | 78.0433
08/13/09 | 2:53 | 0 | 23.371 | 0 | 0 | 0 | 25.32 | 29.874 | 29.101 | 25.416 | 17.869 | 25.151 | 18.19 | 0 | 0 | 56.268 | 56.403 | 46.365 | 25.875 | 0 | 0 | 55.239 | 35.6 | [5 empty] | 0 | -0.096 | 173 | 1.2995 | 1.16 | 0.26036 | 0.1467 | 1.0133 | 77.9785
08/13/09 | 2:54 | 0 | 23.371 | 0 | 0 | 0 | 25.271 | 29.923 | 29.055 | 25.465 | 17.72 | 25.151 | 18.165 | 0 | 0 | 56.268 | 56.403 | 46.41 | 25.875 | 0 | 0 | 55.216 | 35.6 | [5 empty] | 0 | -0.194 | 174 | 1.3068 | 1.1669 | 0.26065 | 0.1467 | 1.0202 | 78.0736
08/13/09 | 2:55 | 0 | 23.396 | 0 | 0 | 0 | 25.296 | 29.923 | 29.079 | 25.441 | 17.746 | 25.129 | 18.19 | 0 | 0 | 56.268 | 56.334 | 46.295 | 25.875 | 0 | 0 | 55.193 | 35.579 | [5 empty] | 0 | -0.145 | 175 | 1.2995 | 1.16 | 0.26036 | 0.1467 | 1.0133 | 77.9785
08/13/09 | 2:56 | 0 | 23.342 | 0 | 0 | 0 | 25.242 | 29.844 | 29.001 | 25.365 | 17.665 | 25.146 | 18.135 | 0 | 0 | 56.218 | 56.353 | 46.314 | 25.845 | 0 | 0 | 55.141 | 35.502 | [5 empty] | 0 | -0.123 | 176 | 1.3155 | 1.1752 | 0.26101 | 0.1467 | 1.0285 | 78.1864
08/13/09 | 2:57 | 0 | 23.371 | 0 | 0 | 0 | 25.296 | 29.825 | 29.079 | 25.394 | 17.796 | 25.176 | 18.14 | 0 | 0 | 56.245 | 56.38 | 46.319 | 25.899 | 0 | 0 | 55.239 | 35.555 | [5 empty] | 0 | -0.098 | 177 | 1.314 | 1.1738 | 0.26095 | 0.1467 | 1.0271 | 78.1677
08/13/09 | 2:58 | 0 | 23.371 | 0 | 0 | 0 | 25.271 | 29.898 | 29.079 | 25.394 | 17.919 | 25.151 | 18.165 | 0 | 0 | 56.245 | 56.357 | 46.342 | 25.875 | 0 | 0 | 55.239 | 35.555 | [5 empty] | 0 | -0.123 | 178 | 1.3068 | 1.1669 | 0.26065 | 0.1467 | 1.0202 | 78.0736
08/13/09 | 2:59 | 0 | 23.349 | 0 | 0 | 0 | 25.271 | 29.898 | 29.055 | 25.441 | 17.992 | 25.225 | 18.14 | 0 | 0 | 56.245 | 56.357 | 46.365 | 25.875 | 0 | 0 | 55.26 | 35.507 | [5 empty] | 0 | -0.17 | 179 | 1.314 | 1.1738 | 0.26095 | 0.1467 | 1.0271 | 78.1677
08/13/09 | 3:00 | 0 | 23.371 | 0 | 0 | 0 | 25.271 | 29.898 | 29.079 | 25.441 | 18.017 | 25.151 | 18.153 | 0 | 0 | 56.213 | 56.348 | 46.33 | 25.887 | 0 | 0 | 55.251 | 35.498 | [5 empty] | 0 | -0.17 | 180 | 1.3102 | 1.1702 | 0.26079 | 0.1467 | 1.0236 | 78.1189
08/13/09 | 3:01 | 0 | 23.398 | 0 | 0 | 0 | 25.298 | 29.876 | 29.106 | 25.396 | 18.02 | 25.178 | 18.218 | 0 | 0 | 56.227 | 56.362 | 46.344 | 25.902 | 0 | 0 | 55.218 | 35.533 | [5 empty] | 0 | -0.098 | 181 | 1.2913 | 1.1523 | 0.26003 | 0.1467 | 1.0056 | 77.8707
08/13/09 | 3:02 | 0 | 23.366 | 0 | 0 | 0 | 25.244 | 29.869 | 29.074 | 25.389 | 17.962 | 25.171 | 18.16 | 0 | 0 | 56.197 | 56.355 | 46.337 | 25.894 | 0 | 0 | 55.211 | 35.526 | [5 empty] | 0 | -0.145 | 182 | 1.3082 | 1.1683 | 0.26071 | 0.1467 | 1.0216 | 78.0925
08/13/09 | 3:03 | 0 | 23.366 | 0 | 0 | 0 | 25.244 | 29.869 | 29.074 | 25.411 | 17.962 | 25.1 | 18.16 | 0 | 0 | 56.197 | 56.332 | 46.291 | 25.87 | 0 | 0 | 55.211 | 35.481 | [5 empty] | 0 | -0.167 | 183 | 1.3082 | 1.1683 | 0.26071 | 0.1467 | 1.0216 | 78.0925
08/13/09 | 3:04 | 0 | 23.351 | 0 | 0 | 0 | 25.252 | 29.876 | 29.082 | 25.421 | 17.921 | 25.154 | 18.143 | 0 | 0 | 56.227 | 56.339 | 46.368 | 25.902 | 0 | 0 | 55.242 | 35.512 | [5 empty] | 0 | -0.169 | 184 | 1.3132 | 1.173 | 0.26091 | 0.1467 | 1.0263 | 78.1565
08/13/09 | 3:05 | 0 | 23.342 | 0 | 0 | 0 | 25.244 | 29.844 | 29.074 | 25.389 | 17.74 | 25.075 | 18.06 | 0 | 0 | 56.197 | 56.309 | 46.314 | 25.87 | 0 | 0 | 55.188 | 35.481 | [5 empty] | 0 | -0.145 | 185 | 1.3373 | 1.196 | 0.26189 | 0.1467 | 1.0493 | 78.4619
08/13/09 | 3:06 | 0 | 23.342 | 0 | 0 | 0 | 25.22 | 29.869 | 29.05 | 25.389 | 17.74 | 25.122 | 18.11 | 0 | 0 | 56.197 | 56.309 | 46.291 | 25.87 | 0 | 0 | 55.167 | 35.433 | [5 empty] | 0 | -0.169 | 186 | 1.3228 | 1.1822 | 0.2613 | 0.1467 | 1.0355 | 78.2792
08/13/09 | 3:07 | 0 | 23.342 | 0 | 0 | 0 | 25.22 | 29.869 | 29.05 | 25.389 | 17.592 | 25.1 | 18.06 | 0 | 0 | 56.197 | 56.332 | 46.291 | 25.87 | 0 | 0 | 55.074 | 35.457 | [5 empty] | 0 | -0.169 | 187 | 1.3373 | 1.196 | 0.26189 | 0.1467 | 1.0493 | 78.4619
08/13/09 | 3:08 | 0 | 23.366 | 0 | 0 | 0 | 25.22 | 29.82 | 29.074 | 25.34 | 17.64 | 25.026 | 18.085 | 0 | 0 | 56.175 | 56.286 | 46.314 | 25.87 | 0 | 0 | 54.983 | 35.457 | [5 empty] | 0 | -0.12 | 188 | 1.33 | 1.1891 | 0.2616 | 0.1467 | 1.0424 | 78.3711
08/13/09 | 3:09 | 0 | 23.342 | 0 | 0 | 0 | 25.22 | 29.844 | 29.025 | 25.411 | 17.592 | 25.002 | 18.06 | 0 | 0 | 56.152 | 56.309 | 46.291 | 25.894 | 0 | 0 | 55.053 | 35.457 | [5 empty] | 0 | -0.191 | 189 | 1.3373 | 1.196 | 0.26189 | 0.1467 | 1.0493 | 78.4619
08/13/09 | 3:10 | 0 | 23.366 | 0 | 0 | 0 | 25.244 | 29.82 | 29.099 | 25.34 | 17.567 | 24.98 | 18.06 | 0 | 0 | 56.175 | 56.264 | 46.291 | 25.87 | 0 | 0 | 55.097 | 35.481 | [5 empty] | 0 | -0.096 | 190 | 1.3373 | 1.196 | 0.26189 | 0.1467 | 1.0493 | 78.4619
08/13/09 | 3:11 | 0 | 23.366 | 0 | 0 | 0 | 25.195 | 29.844 | 29.025 | 25.365 | 17.469 | 25.002 | 18.06 | 0 | 0 | 56.175 | 56.286 | 46.291 | 25.821 | 0 | 0 | 55.074 | 35.481 | [5 empty] | 0 | -0.17 | 191 | 1.3373 | 1.196 | 0.26189 | 0.1467 | 1.0493 | 78.4619
08/13/09 | 3:12 | 0 | 23.366 | 0 | 0 | 0 | 25.195 | 29.844 | 29.05 | 25.389 | 17.419 | 25.002 | 18.06 | 0 | 0 | 56.175 | 56.286 | 46.291 | 25.87 | 0 | 0 | 55.074 | 35.502 | [5 empty] | 0 | -0.194 | 192 | 1.3373 | 1.196 | 0.26189 | 0.1467 | 1.0493 | 78.4619
08/13/09 | 3:13 | 0 | 23.366 | 0 | 0 | 0 | 25.22 | 29.844 | 29.05 | 25.365 | 17.394 | 24.882 | 17.987 | 0 | 0 | 56.061 | 56.22 | 46.246 | 25.87 | 0 | 0 | 55.074 | 35.502 | [5 empty] | 0 | -0.145 | 193 | 1.3586 | 1.2162 | 0.26275 | 0.1467 | 1.0695 | 78.7215
08/13/09 | 3:14 | 0 | 23.366 | 0 | 0 | 0 | 25.195 | 29.844 | 29.05 | 25.365 | 17.346 | 24.906 | 18.06 | 0 | 0 | 56.152 | 56.264 | 46.314 | 25.87 | 0 | 0 | 55.097 | 35.481 | [5 empty] | 0 | -0.17 | 194 | 1.3373 | 1.196 | 0.26189 | 0.1467 | 1.0493 | 78.4619
08/13/09 | 3:15 | 0 | 23.366 | 0 | 0 | 0 | 25.195 | 29.844 | 29.05 | 25.34 | 17.394 | 24.955 | 18.012 | 0 | 0 | 56.152 | 56.286 | 46.291 | 25.894 | 0 | 0 | 55.029 | 35.502 | [5 empty] | 0 | -0.145 | 195 | 1.3513 | 1.2093 | 0.26246 | 0.1467 | 1.0626 | 78.6335
08/13/09 | 3:16 | 0 | 23.366 | 0 | 0 | 0 | 25.171 | 29.844 | 29.05 | 25.34 | 17.444 | 24.955 | 18.037 | 0 | 0 | 56.152 | 56.241 | 46.291 | 25.87 | 0 | 0 | 55.029 | 35.55 | [5 empty] | 0 | -0.169 | 196 | 1.344 | 1.2024 | 0.26216 | 0.1467 | 1.0557 | 78.5446
08/13/09 | 3:17 | 0 | 23.366 | 0 | 0 | 0 | 25.171 | 29.844 | 29.05 | 25.34 | 17.64 | 24.906 | 18.037 | 0 | 0 | 56.152 | 56.241 | 46.291 | 25.87 | 0 | 0 | 55.053 | 35.55 | [5 empty] | 0 | -0.169 | 197 | 1.344 | 1.2024 | 0.26216 | 0.1467 | 1.0557 | 78.5446
08/13/09 | 3:18 | 0 | 23.366 | 0 | 0 | 0 | 25.171 | 29.82 | 29.025 | 25.34 | 17.74 | 24.931 | 18.012 | 0 | 0 | 56.128 | 56.264 | 46.291 | 25.87 | 0 | 0 | 55.097 | 35.55 | [5 empty] | 0 | -0.169 | 198 | 1.3513 | 1.2093 | 0.26246 | 0.1467 | 1.0626 | 78.6335
08/13/09 | 3:19 | 0 | 23.391 | 0 | 0 | 0 | 25.195 | 29.82 | 29.074 | 25.291 | 17.64 | 24.882 | 18.012 | 0 | 0 | 56.128 | 56.241 | 46.27 | 25.87 | 0 | 0 | 55.097 | 35.481 | [5 empty] | 0 | -0.096 | 199 | 1.3513 | 1.2093 | 0.26246 | 0.1467 | 1.0626 | 78.6335
08/13/09 | 3:20 | 0 | 23.334 | 0 | 0 | 0 | 25.164 | 29.788 | 29.018 | 25.284 | 17.411 | 24.85 | 18.004 | 0 | 0 | 56.098 | 56.197 | 46.225 | 25.85 | 0 | 0 | 55.053 | 35.483 | [5 empty] | 0 | -0.12 | 200 | 1.3536 | 1.2115 | 0.26255 | 0.1467 | 1.0648 | 78.6618
08/13/09 | 3:21 | 0 | 23.295 | 0 | 0 | 0 | 25.124 | 29.749 | 29.025 | 25.244 | 17.519 | 24.835 | 17.964 | 0 | 0 | 56.082 | 56.172 | 46.223 | 25.799 | 0 | 0 | 55.004 | 35.433 | [5 empty] | 0 | -0.12 | 201 | 1.3653 | 1.2226 | 0.26302 | 0.1467 | 1.0759 | 78.8016
08/13/09 | 3:22 | 0 | 23.295 | 0 | 0 | 0 | 25.1 | 29.749 | 28.979 | 25.269 | 17.595 | 24.859 | 17.914 | 0 | 0 | 56.082 | 56.172 | 46.223 | 25.823 | 0 | 0 | 55.004 | 35.457 | [5 empty] | 0 | -0.169 | 202 | 1.3798 | 1.2364 | 0.26361 | 0.1467 | 1.0897 | 78.9731
08/13/09 | 3:23 | 0 | 23.351 | 0 | 0 | 0 | 25.156 | 29.781 | 29.057 | 25.301 | 17.65 | 24.867 | 17.947 | 0 | 0 | 56.065 | 56.179 | 46.253 | 25.855 | 0 | 0 | 55.057 | 35.512 | [5 empty] | 0 | -0.145 | 203 | 1.3702 | 1.2273 | 0.26322 | 0.1467 | 1.0806 | 78.8604
08/13/09 | 3:24 | 0 | 23.344 | 0 | 0 | 0 | 25.1 | 29.724 | 29.003 | 25.244 | 17.595 | 24.81 | 17.939 | 0 | 0 | 56.058 | 56.15 | 46.2 | 25.799 | 0 | 0 | 54.98 | 35.502 | [5 empty] | 0 | -0.144 | 204 | 1.3726 | 1.2295 | 0.26332 | 0.1467 | 1.0828 | 78.8878
08/13/09 | 3:25 | 0 | 23.32 | 0 | 0 | 0 | 25.1 | 29.773 | 29.003 | 25.293 | 17.617 | 24.835 | 17.914 | 0 | 0 | 56.058 | 56.15 | 46.223 | 25.823 | 0 | 0 | 54.957 | 35.502 | [5 empty] | 0 | -0.193 | 205 | 1.3798 | 1.2364 | 0.26361 | 0.1467 | 1.0897 | 78.9731
08/13/09 | 3:26 | 0 | 23.376 | 0 | 0 | 0 | 25.156 | 29.781 | 29.035 | 25.301 | 17.65 | 24.842 | 17.997 | 0 | 0 | 56.089 | 56.156 | 46.253 | 25.83 | 0 | 0 | 54.966 | 35.533 | [5 empty] | 0 | -0.145 | 206 | 1.3557 | 1.2134 | 0.26263 | 0.1467 | 1.0667 | 78.6864
08/13/09 | 3:27 | 0 | 23.344 | 0 | 0 | 0 | 25.1 | 29.749 | 29.003 | 25.22 | 17.642 | 24.786 | 17.989 | 0 | 0 | 56.035 | 56.126 | 46.2 | 25.823 | 0 | 0 | 54.936 | 35.526 | [5 empty] | 0 | -0.12 | 207 | 1.358 | 1.2156 | 0.26273 | 0.1467 | 1.0689 | 78.7145
08/13/09 | 3:28 | 0 | 23.295 | 0 | 0 | 0 | 25.1 | 29.749 | 28.954 | 25.244 | 17.617 | 24.81 | 17.989 | 0 | 0 | 56.035 | 56.126 | 46.223 | 25.799 | 0 | 0 | 54.98 | 35.526 | [5 empty] | 0 | -0.144 | 208 | 1.358 | 1.2156 | 0.26273 | 0.1467 | 1.0689 | 78.7145
08/13/09 | 3:29 | 0 | 23.32 | 0 | 0 | 0 | 25.075 | 29.773 | 29.003 | 25.22 | 17.519 | 24.764 | 18.037 | 0 | 0 | 55.991 | 56.15 | 46.176 | 25.774 | 0 | 0 | 54.957 | 35.502 | [5 empty] | 0 | -0.145 | 209 | 1.344 | 1.2024 | 0.26216 | 0.1467 | 1.0557 | 78.5446
08/13/09 | 3:30 | 0 | 23.295 | 0 | 0 | 0 | 25.075 | 29.773 | 28.954 | 25.293 | 17.421 | 24.786 | 17.989 | 0 | 0 | 56.035 | 56.15 | 46.176 | 25.823 | 0 | 0 | 54.936 | 35.502 | [5 empty] | 0 | -0.218 | 210 | 1.358 | 1.2156 | 0.26273 | 0.1467 | 1.0689 | 78.7145
08/13/09 | 3:31 | 0 | 23.32 | 0 | 0 | 0 | 25.1 | 29.749 | 28.979 | 25.269 | 17.494 | 24.786 | 17.989 | 0 | 0 | 56.035 | 56.105 | 46.176 | 25.823 | 0 | 0 | 54.957 | 35.457 | [5 empty] | 0 | -0.169 | 211 | 1.358 | 1.2156 | 0.26273 | 0.1467 | 1.0689 | 78.7145
08/13/09 | 3:32 | 0 | 23.295 | 0 | 0 | 0 | 25.075 | 29.724 | 28.979 | 25.244 | 17.57 | 24.786 | 17.964 | 0 | 0 | 55.991 | 56.126 | 46.153 | 25.848 | 0 | 0 | 54.98 | 35.481 | [5 empty] | 0 | -0.169 | 212 | 1.3653 | 1.2226 | 0.26302 | 0.1467 | 1.0759 | 78.8016
08/13/09 | 3:33 | 0 | 23.32 | 0 | 0 | 0 | 25.075 | 29.724 | 28.979 | 25.244 | 17.595 | 24.81 | 17.989 | 0 | 0 | 56.012 | 56.082 | 46.223 | 25.823 | 0 | 0 | 54.889 | 35.481 | [5 empty] | 0 | -0.169 | 213 | 1.358 | 1.2156 | 0.26273 | 0.1467 | 1.0689 | 78.7145
08/13/09 | 3:34 | 0 | 23.32 | 0 | 0 | 0 | 25.1 | 29.724 | 28.979 | 25.195 | 17.617 | 24.764 | 17.989 | 0 | 0 | 56.012 | 56.082 | 46.2 | 25.823 | 0 | 0 | 54.866 | 35.481 | [5 empty] | 0 | -0.095 | 214 | 1.358 | 1.2156 | 0.26273 | 0.1467 | 1.0689 | 78.7145
08/13/09 | 3:35 | 0 | 23.295 | 0 | 0 | 0 | 25.075 | 29.724 | 28.979 | 25.195 | 17.642 | 24.764 | 17.989 | 0 | 0 | 55.991 | 56.058 | 46.176 | 25.823 | 0 | 0 | 54.889 | 35.457 | [5 empty] | 0 | -0.12 | 215 | 1.358 | 1.2156 | 0.26273 | 0.1467 | 1.0689 | 78.7145
08/13/09 | 3:36 | 0 | 23.263 | 0 | 0 | 0 | 25.019 | 29.692 | 28.947 | 25.213 | 17.66 | 24.707 | 17.957 | 0 | 0 | 55.981 | 56.028 | 46.146 | 25.791 | 0 | 0 | 54.882 | 35.45 | [5 empty] | 0 | -0.194 | 216 | 1.3673 | 1.2245 | 0.26311 | 0.1467 | 1.0778 | 78.8259
08/13/09 | 3:37 | 0 | 23.273 | 0 | 0 | 0 | 25.075 | 29.724 | 28.979 | 25.244 | 17.743 | 24.786 | 17.964 | 0 | 0 | 55.991 | 56.058 | 46.109 | 25.774 | 0 | 0 | 54.889 | 35.433 | [5 empty] | 0 | -0.169 | 217 | 1.3653 | 1.2226 | 0.26302 | 0.1467 | 1.0759 | 78.8016
08/13/09 | 3:38 | 0 | 23.32 | 0 | 0 | 0 | 25.075 | 29.749 | 28.979 | 25.269 | 17.766 | 24.739 | 17.964 | 0 | 0 | 55.991 | 56.082 | 46.223 | 25.848 | 0 | 0 | 54.936 | 35.433 | [5 empty] | 0 | -0.194 | 218 | 1.3653 | 1.2226 | 0.26302 | 0.1467 | 1.0759 | 78.8016
08/13/09 | 3:39 | 0 | 23.295 | 0 | 0 | 0 | 25.051 | 29.724 | 28.954 | 25.22 | 17.743 | 24.81 | 17.964 | 0 | 0 | 55.991 | 56.058 | 46.223 | 25.823 | 0 | 0 | 54.936 | 35.433 | [5 empty] | 0 | -0.169 | 219 | 1.3653 | 1.2226 | 0.26302 | 0.1467 | 1.0759 | 78.8016
08/13/09 | 3:40 | 0 | 23.344 | 0 | 0 | 0 | 25.075 | 29.773 | 28.979 | 25.244 | 17.791 | 24.81 | 17.939 | 0 | 0 | 56.012 | 56.056 | 46.221 | 25.848 | 0 | 0 | 55.001 | 35.457 | [5 empty] | 0 | -0.169 | 220 | 1.3726 | 1.2295 | 0.26332 | 0.1467 | 1.0828 | 78.8878
08/13/09 | 3:41 | 0 | 23.283 | 0 | 0 | 0 | 25.038 | 29.687 | 28.918 | 25.208 | 17.778 | 24.752 | 17.879 | 0 | 0 | 55.953 | 56.023 | 46.165 | 25.786 | 0 | 0 | 54.968 | 35.397 | [5 empty] | 0 | -0.17 | 221 | 1.39 | 1.2461 | 0.26403 | 0.1467 | 1.0994 | 79.0911
08/13/09 | 3:42 | 0 | 23.273 | 0 | 0 | 0 | 24.982 | 29.653 | 28.908 | 25.149 | 17.743 | 24.717 | 17.891 | 0 | 0 | 55.921 | 55.967 | 46.132 | 25.752 | 0 | 0 | 54.889 | 35.388 | [5 empty] | 0 | -0.167 | 222 | 1.3865 | 1.2428 | 0.26389 | 0.1467 | 1.0961 | 79.0508
08/13/09 | 3:43 | 0 | 23.273 | 0 | 0 | 0 | 25.004 | 29.678 | 28.883 | 25.173 | 17.768 | 24.717 | 17.866 | 0 | 0 | 55.921 | 55.991 | 46.132 | 25.752 | 0 | 0 | 54.889 | 35.411 | [5 empty] | 0 | -0.169 | 223 | 1.3938 | 1.2497 | 0.26418 | 0.1467 | 1.103 | 79.1344
08/13/09 | 3:44 | 0 | 23.307 | 0 | 0 | 0 | 25.038 | 29.687 | 28.989 | 25.183 | 17.705 | 24.727 | 17.952 | 0 | 0 | 55.93 | 56 | 46.165 | 25.811 | 0 | 0 | 54.922 | 35.397 | [5 empty] | 0 | -0.145 | 224 | 1.3688 | 1.2259 | 0.26317 | 0.1467 | 1.0792 | 78.8431
08/13/09 | 3:45 | 0 | 23.283 | 0 | 0 | 0 | 25.016 | 29.712 | 28.942 | 25.183 | 17.73 | 24.752 | 17.927 | 0 | 0 | 55.953 | 56 | 46.165 | 25.811 | 0 | 0 | 54.922 | 35.421 | [5 empty] | 0 | -0.167 | 225 | 1.3761 | 1.2328 | 0.26346 | 0.1467 | 1.0861 | 78.9289
08/13/09 | 3:46 | 0 | 23.283 | 0 | 0 | 0 | 25.016 | 29.687 | 28.967 | 25.183 | 17.68 | 24.752 | 17.952 | 0 | 0 | 55.93 | 56.023 | 46.141 | 25.811 | 0 | 0 | 54.898 | 35.421 | [5 empty] | 0 | -0.167 | 226 | 1.3688 | 1.2259 | 0.26317 | 0.1467 | 1.0792 | 78.8431
08/13/09 | 3:47 | 0 | 23.283 | 0 | 0 | 0 | 25.038 | 29.687 | 28.989 | 25.161 | 17.582 | 24.703 | 17.927 | 0 | 0 | 55.93 | 56 | 46.118 | 25.811 | 0 | 0 | 54.875 | 35.421 | [5 empty] | 0 | -0.123 | 227 | 1.3761 | 1.2328 | 0.26346 | 0.1467 | 1.0861 | 78.9289
08/13/09 | 3:48 | 0 | 23.283 | 0 | 0 | 0 | 24.992 | 29.687 | 28.942 | 25.183 | 17.655 | 24.727 | 17.927 | 0 | 0 | 55.907 | 56 | 46.118 | 25.811 | 0 | 0 | 54.854 | 35.421 | [5 empty] | 0 | -0.191 | 228 | 1.3761 | 1.2328 | 0.26346 | 0.1467 | 1.0861 | 78.9289
08/13/09 | 3:49 | 0 | 23.248 | 0 | 0 | 0 | 24.982 | 29.653 | 28.908 | 25.149 | 17.572 | 24.693 | 17.916 | 0 | 0 | 55.874 | 55.944 | 46.132 | 25.777 | 0 | 0 | 54.842 | 35.388 | [5 empty] | 0 | -0.167 | 229 | 1.3793 | 1.2359 | 0.26359 | 0.1467 | 1.0892 | 78.9664
08/13/09 | 3:50 | 0 | 23.273 | 0 | 0 | 0 | 24.958 | 29.653 | 28.908 | 25.149 | 17.67 | 24.693 | 17.916 | 0 | 0 | 55.897 | 55.944 | 46.132 | 25.777 | 0 | 0 | 54.798 | 35.388 | [5 empty] | 0 | -0.191 | 230 | 1.3793 | 1.2359 | 0.26359 | 0.1467 | 1.0892 | 78.9664
08/13/09 | 3:51 | 0 | 23.273 | 0 | 0 | 0 | 24.982 | 29.631 | 28.908 | 25.127 | 17.695 | 24.693 | 17.866 | 0 | 0 | 55.874 | 55.944 | 46.132 | 25.777 | 0 | 0 | 54.798 | 35.411 | [5 empty] | 0 | -0.145 | 231 | 1.3938 | 1.2497 | 0.26418 | 0.1467 | 1.103 | 79.1344
08/13/09 | 3:52 | 0 | 23.248 | 0 | 0 | 0 | 24.958 | 29.631 | 28.932 | 25.127 | 17.67 | 24.668 | 17.891 | 0 | 0 | 55.874 | 55.921 | 46.109 | 25.752 | 0 | 0 | 54.821 | 35.388 | [5 empty] | 0 | -0.169 | 232 | 1.3865 | 1.2428 | 0.26389 | 0.1467 | 1.0961 | 79.0508
08/13/09 | 3:53 | 0 | 23.273 | 0 | 0 | 0 | 24.982 | 29.631 | 28.908 | 25.149 | 17.62 | 24.693 | 17.866 | 0 | 0 | 55.874 | 55.921 | 46.109 | 25.752 | 0 | 0 | 54.751 | 35.388 | [5 empty] | 0 | -0.167 | 233 | 1.3938 | 1.2497 | 0.26418 | 0.1467 | 1.103 | 79.1344
08/13/09 | 3:54 | 0 | 23.273 | 0 | 0 | 0 | 24.958 | 29.653 | 28.908 | 25.173 | 17.62 | 24.693 | 17.866 | 0 | 0 | 55.874 | 55.967 | 46.109 | 25.801 | 0 | 0 | 54.821 | 35.364 | [5 empty] | 0 | -0.215 | 234 | 1.3938 | 1.2497 | 0.26418 | 0.1467 | 1.103 | 79.1344
08/13/09 | 3:55 | 0 | 23.248 | 0 | 0 | 0 | 24.958 | 29.631 | 28.932 | 25.102 | 17.572 | 24.668 | 17.844 | 0 | 0 | 55.853 | 55.921 | 46.109 | 25.801 | 0 | 0 | 54.798 | 35.388 | [5 empty] | 0 | -0.144 | 235 | 1.4002 | 1.2558 | 0.26444 | 0.1467 | 1.1091 | 79.2073
08/13/09 | 3:56 | 0 | 23.273 | 0 | 0 | 0 | 24.982 | 29.607 | 28.932 | 25.127 | 17.572 | 24.668 | 17.866 | 0 | 0 | 55.853 | 55.921 | 46.085 | 25.777 | 0 | 0 | 54.751 | 35.388 | [5 empty] | 0 | -0.145 | 236 | 1.3938 | 1.2497 | 0.26418 | 0.1467 | 1.103 | 79.1344
08/13/09 | 3:57 | 0 | 23.248 | 0 | 0 | 0 | 24.958 | 29.631 | 28.908 | 25.149 | 17.743 | 24.644 | 17.866 | 0 | 0 | 55.853 | 55.897 | 46.109 | 25.752 | 0 | 0 | 54.728 | 35.388 | [5 empty] | 0 | -0.191 | 237 | 1.3938 | 1.2497 | 0.26418 | 0.1467 | 1.103 | 79.1344
08/13/09 | 3:58 | 0 | 23.219 | 0 | 0 | 0 | 24.904 | 29.602 | 28.878 | 25.097 | 17.665 | 24.614 | 17.813 | 0 | 0 | 55.802 | 55.869 | 46.104 | 25.723 | 0 | 0 | 54.723 | 35.359 | [5 empty] | 0 | -0.193 | 238 | 1.4093 | 1.2644 | 0.26481 | 0.1467 | 1.1177 | 79.3088
08/13/09 | 3:59 | 0 | 23.273 | 0 | 0 | 0 | 24.933 | 29.631 | 28.908 | 25.127 | 17.446 | 24.693 | 17.818 | 0 | 0 | 55.83 | 55.874 | 46.109 | 25.752 | 0 | 0 | 54.798 | 35.411 | [5 empty] | 0 | -0.194 | 239 | 1.4078 | 1.263 | 0.26475 | 0.1467 | 1.1163 | 79.2925
08/13/09 | 4:00 | 0 | 23.273 | 0 | 0 | 0 | 24.933 | 29.607 | 28.883 | 25.102 | 17.572 | 24.644 | 17.793 | 0 | 0 | 55.83 | 55.874 | 46.109 | 25.777 | 0 | 0 | 54.798 | 35.364 | [5 empty] | 0 | -0.169 | 240 | 1.4151 | 1.2699 | 0.26504 | 0.1467 | 1.1232 | 79.3736
08/13/09 | 4:01 | 0 | 23.214 | 0 | 0 | 0 | 24.874 | 29.597 | 28.849 | 25.068 | 17.263 | 24.634 | 17.758 | 0 | 0 | 55.776 | 55.844 | 46.053 | 25.742 | 0 | 0 | 54.721 | 35.354 | [5 empty] | 0 | -0.194 | 241 | 1.4253 | 1.2796 | 0.26545 | 0.1467 | 1.1329 | 79.4857
08/13/09 | 4:02 | 0 | 23.248 | 0 | 0 | 0 | 24.958 | 29.582 | 28.932 | 25.102 | 17.275 | 24.644 | 17.768 | 0 | 0 | 55.809 | 55.876 | 46.085 | 25.752 | 0 | 0 | 54.754 | 35.388 | [5 empty] | 0 | -0.144 | 242 | 1.4224 | 1.2768 | 0.26534 | 0.1467 | 1.1301 | 79.4538
08/13/09 | 4:03 | 0 | 23.248 | 0 | 0 | 0 | 24.933 | 29.631 | 28.883 | 25.127 | 17.275 | 24.693 | 17.718 | 0 | 0 | 55.83 | 55.853 | 46.109 | 25.752 | 0 | 0 | 54.777 | 35.388 | [5 empty] | 0 | -0.194 | 243 | 1.4369 | 1.2907 | 0.26593 | 0.1467 | 1.144 | 79.6119
08/13/09 | 4:04 | 0 | 23.239 | 0 | 0 | 0 | 24.874 | 29.597 | 28.849 | 25.068 | 17.263 | 24.609 | 17.66 | 0 | 0 | 55.753 | 55.844 | 46.053 | 25.742 | 0 | 0 | 54.744 | 35.354 | [5 empty] | 0 | -0.194 | 244 | 1.4538 | 1.3067 | 0.26661 | 0.1467 | 1.16 | 79.7913
08/13/09 | 4:05 | 0 | 23.273 | 0 | 0 | 0 | 24.933 | 29.607 | 28.908 | 25.127 | 17.275 | 24.668 | 17.67 | 0 | 0 | 55.809 | 55.853 | 46.109 | 25.777 | 0 | 0 | 54.707 | 35.364 | [5 empty] | 0 | -0.194 | 245 | 1.4509 | 1.3039 | 0.26649 | 0.1467 | 1.1572 | 79.7607
08/13/09 | 4:06 | 0 | 23.273 | 0 | 0 | 0 | 24.908 | 29.607 | 28.883 | 25.102 | 17.275 | 24.668 | 17.67 | 0 | 0 | 55.809 | 55.853 | 46.085 | 25.777 | 0 | 0 | 54.73 | 35.388 | [5 empty] | 0 | -0.194 | 246 | 1.4509 | 1.3039 | 0.26649 | 0.1467 | 1.1572 | 79.7607
08/13/09 | 4:07 | 0 | 23.239 | 0 | 0 | 0 | 24.874 | 29.572 | 28.849 | 25.092 | 17.263 | 24.634 | 17.61 | 0 | 0 | 55.776 | 55.82 | 46.053 | 25.742 | 0 | 0 | 54.674 | 35.33 | [5 empty] | 0 | -0.218 | 247 | 1.4684 | 1.3206 | 0.2672 | 0.1467 | 1.1739 | 79.9427
08/13/09 | 4:08 | 0 | 23.214 | 0 | 0 | 0 | 24.85 | 29.548 | 28.873 | 25.092 | 17.263 | 24.56 | 17.61 | 0 | 0 | 55.776 | 55.797 | 46.076 | 25.742 | 0 | 0 | 54.721 | 35.354 | [5 empty] | 0 | -0.242 | 248 | 1.4684 | 1.3206 | 0.2672 | 0.1467 | 1.1739 | 79.9427
08/13/09 | 4:09 | 0 | 23.214 | 0 | 0 | 0 | 24.85 | 29.572 | 28.849 | 25.092 | 17.19 | 24.634 | 17.559 | 0 | 0 | 55.776 | 55.82 | 46.032 | 25.767 | 0 | 0 | 54.698 | 35.378 | [5 empty] | 0 | -0.242 | 249 | 1.4832 | 1.3347 | 0.2678 | 0.1467 | 1.188 | 80.094
08/13/09 | 4:10 | 0 | 23.239 | 0 | 0 | 0 | 24.874 | 29.548 | 28.898 | 25.043 | 17.114 | 24.585 | 17.61 | 0 | 0 | 55.729 | 55.797 | 46.008 | 25.742 | 0 | 0 | 54.698 | 35.402 | [5 empty] | 0 | -0.169 | 250 | 1.4684 | 1.3206 | 0.2672 | 0.1467 | 1.1739 | 79.9427
08/13/09 | 4:11 | 0 | 23.239 | 0 | 0 | 0 | 24.85 | 29.548 | 28.873 | 25.068 | 17.215 | 24.56 | 17.559 | 0 | 0 | 55.753 | 55.797 | 46.076 | 25.742 | 0 | 0 | 54.651 | 35.354 | [5 empty] | 0 | -0.218 | 251 | 1.4832 | 1.3347 | 0.2678 | 0.1467 | 1.188 | 80.094
08/13/09 | 4:12 | 0 | 23.214 | 0 | 0 | 0 | 24.85 | 29.548 | 28.849 | 25.019 | 17.24 | 24.609 | 17.559 | 0 | 0 | 55.753 | 55.776 | 46.032 | 25.742 | 0 | 0 | 54.674 | 35.354 | [5 empty] | 0 | -0.169 | 252 | 1.4832 | 1.3347 | 0.2678 | 0.1467 | 1.188 | 80.094
08/13/09 | 4:13 | 0 | 23.209 | 0 | 0 | 0 | 24.845 | 29.494 | 28.819 | 25.038 | 17.109 | 24.604 | 17.529 | 0 | 0 | 55.701 | 55.748 | 46.025 | 25.713 | 0 | 0 | 54.646 | 35.325 | [5 empty] | 0 | -0.193 | 253 | 1.492 | 1.343 | 0.26816 | 0.1467 | 1.1963 | 80.1816
08/13/09 | 4:14 | 0 | 23.239 | 0 | 0 | 0 | 24.85 | 29.523 | 28.849 | 25.068 | 17.092 | 24.634 | 17.559 | 0 | 0 | 55.729 | 55.753 | 46.032 | 25.742 | 0 | 0 | 54.651 | 35.33 | [5 empty] | 0 | -0.218 | 254 | 1.4832 | 1.3347 | 0.2678 | 0.1467 | 1.188 | 80.094
08/13/09 | 4:15 | 0 | 23.214 | 0 | 0 | 0 | 24.85 | 29.572 | 28.849 | 25.043 | 17.016 | 24.609 | 17.559 | 0 | 0 | 55.706 | 55.776 | 45.962 | 25.742 | 0 | 0 | 54.651 | 35.306 | [5 empty] | 0 | -0.193 | 255 | 1.4832 | 1.3347 | 0.2678 | 0.1467 | 1.188 | 80.094
08/13/09 | 4:16 | 0 | 23.263 | 0 | 0 | 0 | 24.85 | 29.523 | 28.873 | 25.019 | 17.016 | 24.634 | 17.559 | 0 | 0 | 55.729 | 55.776 | 45.985 | 25.742 | 0 | 0 | 54.698 | 35.306 | [5 empty] | 0 | -0.169 | 256 | 1.4832 | 1.3347 | 0.2678 | 0.1467 | 1.188 | 80.094
08/13/09 | 4:17 | 0 | 23.239 | 0 | 0 | 0 | 24.828 | 29.499 | 28.873 | 25.019 | 17.114 | 24.683 | 17.585 | 0 | 0 | 55.706 | 55.753 | 46.008 | 25.718 | 0 | 0 | 54.698 | 35.33 | [5 empty] | 0 | -0.191 | 257 | 1.4756 | 1.3275 | 0.2675 | 0.1467 | 1.1808 | 80.0172
08/13/09 | 4:18 | 0 | 23.214 | 0 | 0 | 0 | 24.85 | 29.523 | 28.824 | 25.043 | 17.215 | 24.705 | 17.61 | 0 | 0 | 55.706 | 55.753 | 46.032 | 25.742 | 0 | 0 | 54.674 | 35.354 | [5 empty] | 0 | -0.193 | 258 | 1.4684 | 1.3206 | 0.2672 | 0.1467 | 1.1739 | 79.9427
08/13/09 | 4:19 | 0 | 23.214 | 0 | 0 | 0 | 24.85 | 29.523 | 28.849 | 25.068 | 17.386 | 24.705 | 17.61 | 0 | 0 | 55.706 | 55.729 | 46.032 | 25.742 | 0 | 0 | 54.651 | 35.354 | [5 empty] | 0 | -0.218 | 259 | 1.4684 | 1.3206 | 0.2672 | 0.1467 | 1.1739 | 79.9427
08/13/09 | 4:20 | 0 | 23.239 | 0 | 0 | 0 | 24.828 | 29.523 | 28.873 | 25.068 | 17.338 | 24.754 | 17.61 | 0 | 0 | 55.706 | 55.75 | 46.006 | 25.742 | 0 | 0 | 54.651 | 35.354 | [5 empty] | 0 | -0.24 | 260 | 1.4684 | 1.3206 | 0.2672 | 0.1467 | 1.1739 | 79.9427
08/13/09 | 4:21 | 0 | 23.251 | 0 | 0 | 0 | 24.837 | 29.486 | 28.861 | 24.982 | 17.424 | 24.837 | 17.597 | 0 | 0 | 55.692 | 55.715 | 45.994 | 25.73 | 0 | 0 | 54.593 | 35.318 | [5 empty] | 0 | -0.145 | 261 | 1.4722 | 1.3242 | 0.26735 | 0.1467 | 1.1775 | 79.9815
08/13/09 | 4:22 | 0 | 23.219 | 0 | 0 | 0 | 24.783 | 29.479 | 28.78 | 24.999 | 17.343 | 24.783 | 17.564 | 0 | 0 | 55.641 | 55.662 | 45.964 | 25.698 | 0 | 0 | 54.539 | 35.287 | [5 empty] | 0 | -0.216 | 262 | 1.4818 | 1.3333 | 0.26774 | 0.1467 | 1.1866 | 80.0793
08/13/09 | 4:23 | 0 | 23.202 | 0 | 0 | 0 | 24.815 | 29.511 | 28.837 | 25.031 | 17.376 | 24.837 | 17.572 | 0 | 0 | 55.671 | 55.692 | 45.994 | 25.73 | 0 | 0 | 54.546 | 35.318 | [5 empty] | 0 | -0.216 | 263 | 1.4794 | 1.3311 | 0.26765 | 0.1467 | 1.1844 | 80.0557
08/13/09 | 4:24 | 0 | 23.195 | 0 | 0 | 0 | 24.783 | 29.455 | 28.805 | 24.95 | 17.318 | 24.783 | 17.539 | 0 | 0 | 55.641 | 55.662 | 45.941 | 25.698 | 0 | 0 | 54.539 | 35.263 | [5 empty] | 0 | -0.167 | 264 | 1.489 | 1.3402 | 0.26804 | 0.1467 | 1.1935 | 80.1525
08/13/09 | 4:25 | 0 | 23.202 | 0 | 0 | 0 | 24.815 | 29.511 | 28.837 | 25.007 | 17.177 | 24.886 | 17.499 | 0 | 0 | 55.671 | 55.671 | 45.994 | 25.705 | 0 | 0 | 54.593 | 35.294 | [5 empty] | 0 | -0.192 | 265 | 1.5007 | 1.3513 | 0.26851 | 0.1467 | 1.2046 | 80.2682
08/13/09 | 4:26 | 0 | 23.195 | 0 | 0 | 0 | 24.783 | 29.455 | 28.805 | 24.95 | 17.17 | 24.806 | 17.466 | 0 | 0 | 55.617 | 55.662 | 45.92 | 25.674 | 0 | 0 | 54.539 | 35.263 | [5 empty] | 0 | -0.167 | 266 | 1.5103 | 1.3604 | 0.2689 | 0.1467 | 1.2137 | 80.3623
08/13/09 | 4:27 | 0 | 23.195 | 0 | 0 | 0 | 24.783 | 29.479 | 28.756 | 24.999 | 17.072 | 24.855 | 17.466 | 0 | 0 | 55.617 | 55.662 | 45.941 | 25.698 | 0 | 0 | 54.539 | 35.239 | [5 empty] | 0 | -0.216 | 267 | 1.5103 | 1.3604 | 0.2689 | 0.1467 | 1.2137 | 80.3623
08/13/09 | 4:28 | 0 | 23.195 | 0 | 0 | 0 | 24.783 | 29.455 | 28.829 | 24.975 | 17.145 | 24.83 | 17.466 | 0 | 0 | 55.617 | 55.641 | 45.941 | 25.698 | 0 | 0 | 54.492 | 35.215 | [5 empty] | 0 | -0.192 | 268 | 1.5103 | 1.3604 | 0.2689 | 0.1467 | 1.2137 | 80.3623
08/13/09 | 4:29 | 0 | 23.195 | 0 | 0 | 0 | 24.783 | 29.455 | 28.805 | 24.999 | 17.218 | 24.879 | 17.441 | 0 | 0 | 55.641 | 55.617 | 45.941 | 25.698 | 0 | 0 | 54.516 | 35.239 | [5 empty] | 0 | -0.216 | 269 | 1.5176 | 1.3673 | 0.2692 | 0.1467 | 1.2206 | 80.4327
08/13/09 | 4:30 | 0 | 23.195 | 0 | 0 | 0 | 24.734 | 29.479 | 28.734 | 24.999 | 17.268 | 24.879 | 17.441 | 0 | 0 | 55.594 | 55.594 | 45.941 | 25.674 | 0 | 0 | 54.516 | 35.215 | [5 empty] | 0 | -0.265 | 270 | 1.5176 | 1.3673 | 0.2692 | 0.1467 | 1.2206 | 80.4327
08/13/09 | 4:31 | 0 | 23.219 | 0 | 0 | 0 | 24.783 | 29.479 | 28.78 | 24.999 | 17.343 | 24.83 | 17.466 | 0 | 0 | 55.594 | 55.594 | 45.92 | 25.674 | 0 | 0 | 54.516 | 35.239 | [5 empty] | 0 | -0.216 | 271 | 1.5103 | 1.3604 | 0.2689 | 0.1467 | 1.2137 | 80.3623
08/13/09 | 4:32 | 0 | 23.17 | 0 | 0 | 0 | 24.759 | 29.43 | 28.805 | 24.95 | 17.391 | 24.855 | 17.416 | 0 | 0 | 55.571 | 55.617 | 45.92 | 25.698 | 0 | 0 | 54.471 | 35.263 | [5 empty] | 0 | -0.191 | 272 | 1.5249 | 1.3743 | 0.26949 | 0.1467 | 1.2276 | 80.5026
08/13/09 | 4:33 | 0 | 23.195 | 0 | 0 | 0 | 24.759 | 29.455 | 28.78 | 24.999 | 17.318 | 24.855 | 17.441 | 0 | 0 | 55.594 | 55.594 | 45.941 | 25.698 | 0 | 0 | 54.492 | 35.239 | [5 empty] | 0 | -0.24 | 273 | 1.5176 | 1.3673 | 0.2692 | 0.1467 | 1.2206 | 80.4327
08/13/09 | 4:34 | 0 | 23.17 | 0 | 0 | 0 | 24.759 | 29.455 | 28.78 | 24.975 | 17.17 | 24.95 | 17.416 | 0 | 0 | 55.571 | 55.594 | 45.941 | 25.674 | 0 | 0 | 54.471 | 35.215 | [5 empty] | 0 | -0.216 | 274 | 1.5249 | 1.3743 | 0.26949 | 0.1467 | 1.2276 | 80.5026
08/13/09 | 4:35 | 0 | 23.17 | 0 | 0 | 0 | 24.759 | 29.455 | 28.756 | 24.95 | 17.094 | 24.879 | 17.441 | 0 | 0 | 55.594 | 55.594 | 45.92 | 25.674 | 0 | 0 | 54.492 | 35.239 | [5 empty] | 0 | -0.191 | 275 | 1.5176 | 1.3673 | 0.2692 | 0.1467 | 1.2206 | 80.4327
08/13/09 | 4:36 | 0 | 23.17 | 0 | 0 | 0 | 24.759 | 29.479 | 28.78 | 24.95 | 17.12 | 24.926 | 17.441 | 0 | 0 | 55.594 | 55.594 | 45.92 | 25.698 | 0 | 0 | 54.471 | 35.263 | [5 empty] | 0 | -0.191 | 276 | 1.5176 | 1.3673 | 0.2692 | 0.1467 | 1.2206 | 80.4327
08/13/09 | 4:37 | 0 | 23.195 | 0 | 0 | 0 | 24.759 | 29.455 | 28.78 | 24.975 | 17.243 | 24.855 | 17.441 | 0 | 0 | 55.571 | 55.571 | 45.941 | 25.674 | 0 | 0 | 54.516 | 35.263 | [5 empty] | 0 | -0.216 | 277 | 1.5176 | 1.3673 | 0.2692 | 0.1467 | 1.2206 | 80.4327
08/13/09 | 4:38 | 0 | 23.195 | 0 | 0 | 0 | 24.783 | 29.43 | 28.805 | 24.926 | 17.366 | 24.879 | 17.416 | 0 | 0 | 55.547 | 55.571 | 45.896 | 25.698 | 0 | 0 | 54.492 | 35.287 | [5 empty] | 0 | -0.143 | 278 | 1.5249 | 1.3743 | 0.26949 | 0.1467 | 1.2276 | 80.5026
08/13/09 | 4:39 | 0 | 23.195 | 0 | 0 | 0 | 24.759 | 29.455 | 28.78 | 24.926 | 17.268 | 24.904 | 17.391 | 0 | 0 | 55.547 | 55.571 | 45.896 | 25.698 | 0 | 0 | 54.448 | 35.263 | [5 empty] | 0 | -0.167 | 279 | 1.5321 | 1.3812 | 0.26979 | 0.1467 | 1.2345 | 80.5717
08/13/09 | 4:40 | 0 | 23.17 | 0 | 0 | 0 | 24.759 | 29.43 | 28.768 | 24.938 | 17.28 | 24.891 | 17.404 | 0 | 0 | 55.517 | 55.54 | 45.91 | 25.661 | 0 | 0 | 54.415 | 35.254 | [5 empty] | 0 | -0.179 | 280 | 1.5284 | 1.3776 | 0.26963 | 0.1467 | 1.2309 | 80.5358
08/13/09 | 4:41 | 0 | 23.219 | 0 | 0 | 0 | 24.783 | 29.481 | 28.829 | 24.977 | 17.416 | 24.928 | 17.466 | 0 | 0 | 55.575 | 55.575 | 45.922 | 25.723 | 0 | 0 | 54.52 | 35.313 | [5 empty] | 0 | -0.194 | 281 | 1.5103 | 1.3604 | 0.2689 | 0.1467 | 1.2137 | 80.3623
08/13/09 | 4:42 | 0 | 23.212 | 0 | 0 | 0 | 24.727 | 29.474 | 28.775 | 24.967 | 17.285 | 24.945 | 17.434 | 0 | 0 | 55.568 | 55.568 | 45.959 | 25.691 | 0 | 0 | 54.537 | 35.282 | [5 empty] | 0 | -0.24 | 282 | 1.5196 | 1.3693 | 0.26928 | 0.1467 | 1.2226 | 80.4524
08/13/09 | 4:43 | 0 | 23.219 | 0 | 0 | 0 | 24.759 | 29.506 | 28.783 | 25.024 | 17.391 | 24.928 | 17.441 | 0 | 0 | 55.575 | 55.599 | 45.899 | 25.747 | 0 | 0 | 54.52 | 35.266 | [5 empty] | 0 | -0.265 | 283 | 1.5176 | 1.3673 | 0.2692 | 0.1467 | 1.2206 | 80.4327
08/13/09 | 4:44 | 0 | 23.244 | 0 | 0 | 0 | 24.808 | 29.506 | 28.829 | 24.999 | 17.343 | 24.953 | 17.466 | 0 | 0 | 55.552 | 55.599 | 45.945 | 25.747 | 0 | 0 | 54.544 | 35.266 | [5 empty] | 0 | -0.191 | 284 | 1.5103 | 1.3604 | 0.2689 | 0.1467 | 1.2137 | 80.3623
08/13/09 | 4:45 | 0 | 23.236 | 0 | 0 | 0 | 24.776 | 29.45 | 28.822 | 24.945 | 17.383 | 24.921 | 17.409 | 0 | 0 | 55.545 | 55.545 | 45.915 | 25.715 | 0 | 0 | 54.513 | 35.258 | [5 empty] | 0 | -0.169 | 285 | 1.5269 | 1.3762 | 0.26957 | 0.1467 | 1.2295 | 80.522
08/13/09 | 4:46 | 0 | 23.244 | 0 | 0 | 0 | 24.808 | 29.506 | 28.829 | 25.024 | 17.368 | 24.977 | 17.416 | 0 | 0 | 55.552 | 55.575 | 45.922 | 25.747 | 0 | 0 | 54.52 | 35.266 | [5 empty] | 0 | -0.216 | 286 | 1.5249 | 1.3743 | 0.26949 | 0.1467 | 1.2276 | 80.5026
08/13/09 | 4:47 | 0 | 23.244 | 0 | 0 | 0 | 24.808 | 29.481 | 28.854 | 24.977 | 17.293 | 24.928 | 17.441 | 0 | 0 | 55.575 | 55.552 | 45.945 | 25.747 | 0 | 0 | 54.474 | 35.266 | [5 empty] | 0 | -0.169 | 287 | 1.5176 | 1.3673 | 0.2692 | 0.1467 | 1.2206 | 80.4327
08/13/09 | 4:48 | 0 | 23.219 | 0 | 0 | 0 | 24.783 | 29.481 | 28.734 | 25.024 | 17.072 | 24.953 | 17.441 | 0 | 0 | 55.529 | 55.552 | 45.922 | 25.747 | 0 | 0 | 54.497 | 35.242 | [5 empty] | 0 | -0.241 | 288 | 1.5176 | 1.3673 | 0.2692 | 0.1467 | 1.2206 | 80.4327
08/13/09 | 4:49 | 0 | 23.187 | 0 | 0 | 0 | 24.727 | 29.474 | 28.797 | 24.967 | 17.064 | 24.921 | 17.358 | 0 | 0 | 55.522 | 55.522 | 45.915 | 25.691 | 0 | 0 | 54.443 | 35.234 | [5 empty] | 0 | -0.24 | 289 | 1.5418 | 1.3903 | 0.27017 | 0.1467 | 1.2436 | 80.662
08/13/09 | 4:50 | 0 | 23.187 | 0 | 0 | 0 | 24.727 | 29.474 | 28.751 | 24.967 | 16.939 | 24.896 | 17.112 | 0 | 0 | 55.498 | 55.498 | 45.868 | 25.691 | 0 | 0 | 54.422 | 35.258 | [5 empty] | 0 | -0.24 | 290 | 1.6134 | 1.4584 | 0.27308 | 0.1467 | 1.3117 | 81.301
08/13/09 | 4:51 | 0 | 23.187 | 0 | 0 | 0 | 24.727 | 29.474 | 28.751 | 24.967 | 16.939 | 24.945 | 17.235 | 0 | 0 | 55.522 | 55.545 | 45.892 | 25.715 | 0 | 0 | 54.443 | 35.258 | [5 empty] | 0 | -0.24 | 291 | 1.5776 | 1.4244 | 0.27163 | 0.1467 | 1.2777 | 80.9888
08/13/09 | 4:52 | 0 | 23.212 | 0 | 0 | 0 | 24.752 | 29.425 | 28.775 | 24.967 | 16.891 | 24.921 | 17.26 | 0 | 0 | 55.498 | 55.498 | 45.915 | 25.691 | 0 | 0 | 54.399 | 35.258 | [5 empty] | 0 | -0.215 | 292 | 1.5703 | 1.4174 | 0.27133 | 0.1467 | 1.2707 | 80.9235
08/13/09 | 4:53 | 0 | 23.212 | 0 | 0 | 0 | 24.727 | 29.474 | 28.775 | 24.945 | 16.84 | 24.872 | 17.137 | 0 | 0 | 55.498 | 55.522 | 45.892 | 25.715 | 0 | 0 | 54.422 | 35.282 | [5 empty] | 0 | -0.218 | 293 | 1.6061 | 1.4515 | 0.27278 | 0.1467 | 1.3048 | 81.2387
08/13/09 | 4:54 | 0 | 23.212 | 0 | 0 | 0 | 24.752 | 29.474 | 28.797 | 24.945 | 16.793 | 24.872 | 17.162 | 0 | 0 | 55.522 | 55.522 | 45.892 | 25.715 | 0 | 0 | 54.376 | 35.258 | [5 empty] | 0 | -0.193 | 294 | 1.5988 | 1.4446 | 0.27249 | 0.1467 | 1.2979 | 81.1758
08/13/09 | 4:55 | 0 | 23.212 | 0 | 0 | 0 | 24.752 | 29.45 | 28.775 | 24.945 | 16.815 | 24.847 | 17.26 | 0 | 0 | 55.475 | 55.498 | 45.892 | 25.715 | 0 | 0 | 54.399 | 35.304 | [5 empty] | 0 | -0.193 | 295 | 1.5703 | 1.4174 | 0.27133 | 0.1467 | 1.2707 | 80.9235
08/13/09 | 4:56 | 0 | 23.212 | 0 | 0 | 0 | 24.703 | 29.376 | 28.726 | 24.896 | 16.742 | 24.823 | 17.213 | 0 | 0 | 55.475 | 55.475 | 45.868 | 25.715 | 0 | 0 | 54.422 | 35.258 | [5 empty] | 0 | -0.193 | 296 | 1.584 | 1.4304 | 0.27189 | 0.1467 | 1.2837 | 81.0456
08/13/09 | 4:57 | 0 | 23.212 | 0 | 0 | 0 | 24.727 | 29.425 | 28.822 | 24.921 | 16.692 | 24.801 | 17.285 | 0 | 0 | 55.475 | 55.475 | 45.868 | 25.691 | 0 | 0 | 54.443 | 35.258 | [5 empty] | 0 | -0.194 | 297 | 1.563 | 1.4105 | 0.27104 | 0.1467 | 1.2638 | 80.8577
08/13/09 | 4:58 | 0 | 23.187 | 0 | 0 | 0 | 24.703 | 29.496 | 28.751 | 24.967 | 16.815 | 24.823 | 17.235 | 0 | 0 | 55.498 | 55.475 | 45.822 | 25.715 | 0 | 0 | 54.399 | 35.234 | [5 empty] | 0 | -0.264 | 298 | 1.5776 | 1.4244 | 0.27163 | 0.1467 | 1.2777 | 80.9888
08/13/09 | 4:59 | 0 | 23.212 | 0 | 0 | 0 | 24.752 | 29.474 | 28.822 | 24.967 | 16.84 | 24.727 | 17.187 | 0 | 0 | 55.454 | 55.475 | 45.868 | 25.666 | 0 | 0 | 54.376 | 35.234 | [5 empty] | 0 | -0.215 | 299 | 1.5915 | 1.4376 | 0.27219 | 0.1467 | 1.2909 | 81.1123
08/13/09 | 5:00 | 0 | 23.212 | 0 | 0 | 0 | 24.752 | 29.45 | 28.775 | 24.992 | 16.84 | 24.727 | 17.235 | 0 | 0 | 55.454 | 55.475 | 45.845 | 25.691 | 0 | 0 | 54.376 | 35.211 | [5 empty] | 0 | -0.24 | 300 | 1.5776 | 1.4244 | 0.27163 | 0.1467 | 1.2777 | 80.9888
08/13/09 | 5:01 | 0 | 23.212 | 0 | 0 | 0 | 24.752 | 29.425 | 28.775 | 24.896 | 16.891 | 24.703 | 17.26 | 0 | 0 | 55.431 | 55.454 | 45.868 | 25.715 | 0 | 0 | 54.352 | 35.234 | [5 empty] | 0 | -0.144 | 301 | 1.5703 | 1.4174 | 0.27133 | 0.1467 | 1.2707 | 80.9235
08/13/09 | 5:02 | 0 | 23.212 | 0 | 0 | 0 | 24.727 | 29.425 | 28.775 | 24.921 | 16.84 | 24.703 | 17.26 | 0 | 0 | 55.454 | 55.475 | 45.845 | 25.715 | 0 | 0 | 54.352 | 35.234 | [5 empty] | 0 | -0.194 | 302 | 1.5703 | 1.4174 | 0.27133 | 0.1467 | 1.2707 | 80.9235
08/13/09 | 5:03 | 0 | 23.236 | 0 | 0 | 0 | 24.727 | 29.45 | 28.775 | 24.945 | 16.866 | 24.68 | 17.235 | 0 | 0 | 55.454 | 55.431 | 45.892 | 25.715 | 0 | 0 | 54.352 | 35.258 | [5 empty] | 0 | -0.218 | 303 | 1.5776 | 1.4244 | 0.27163 | 0.1467 | 1.2777 | 80.9888
08/13/09 | 5:04 | 0 | 23.236 | 0 | 0 | 0 | 24.752 | 29.376 | 28.751 | 24.945 | 16.84 | 24.68 | 17.235 | 0 | 0 | 55.431 | 55.454 | 45.845 | 25.691 | 0 | 0 | 54.376 | 35.258 | [5 empty] | 0 | -0.193 | 304 | 1.5776 | 1.4244 | 0.27163 | 0.1467 | 1.2777 | 80.9888
08/13/09 | 5:05 | 0 | 23.153 | 0 | 0 | 0 | 24.693 | 29.391 | 28.763 | 24.886 | 16.732 | 24.646 | 17.25 | 0 | 0 | 55.398 | 55.398 | 45.836 | 25.656 | 0 | 0 | 54.343 | 35.225 | [5 empty] | 0 | -0.193 | 305 | 1.5732 | 1.4202 | 0.27145 | 0.1467 | 1.2735 | 80.9497
08/13/09 | 5:06 | 0 | 23.177 | 0 | 0 | 0 | 24.668 | 29.391 | 28.763 | 24.886 | 16.732 | 24.622 | 17.275 | 0 | 0 | 55.421 | 55.375 | 45.859 | 25.656 | 0 | 0 | 54.366 | 35.225 | [5 empty] | 0 | -0.218 | 306 | 1.5659 | 1.4133 | 0.27115 | 0.1467 | 1.2666 | 80.8841
08/13/09 | 5:07 | 0 | 23.202 | 0 | 0 | 0 | 24.693 | 29.391 | 28.763 | 24.862 | 16.78 | 24.622 | 17.275 | 0 | 0 | 55.398 | 55.398 | 45.789 | 25.656 | 0 | 0 | 54.366 | 35.225 | [5 empty] | 0 | -0.169 | 307 | 1.5659 | 1.4133 | 0.27115 | 0.1467 | 1.2666 | 80.8841
08/13/09 | 5:08 | 0 | 23.212 | 0 | 0 | 0 | 24.703 | 29.45 | 28.775 | 24.921 | 16.891 | 24.68 | 17.311 | 0 | 0 | 55.431 | 55.407 | 45.822 | 25.691 | 0 | 0 | 54.399 | 35.258 | [5 empty] | 0 | -0.218 | 308 | 1.5554 | 1.4033 | 0.27073 | 0.1467 | 1.2566 | 80.7886
08/13/09 | 5:09 | 0 | 23.212 | 0 | 0 | 0 | 24.703 | 29.425 | 28.775 | 24.921 | 16.815 | 24.656 | 17.311 | 0 | 0 | 55.431 | 55.431 | 45.822 | 25.715 | 0 | 0 | 54.399 | 35.211 | [5 empty] | 0 | -0.218 | 309 | 1.5554 | 1.4033 | 0.27073 | 0.1467 | 1.2566 | 80.7886
08/13/09 | 5:10 | 0 | 23.177 | 0 | 0 | 0 | 24.693 | 29.366 | 28.763 | 24.862 | 16.732 | 24.597 | 17.275 | 0 | 0 | 55.398 | 55.375 | 45.789 | 25.656 | 0 | 0 | 54.343 | 35.177 | [5 empty] | 0 | -0.169 | 310 | 1.5659 | 1.4133 | 0.27115 | 0.1467 | 1.2666 | 80.8841
08/13/09 | 5:11 | 0 | 23.236 | 0 | 0 | 0 | 24.703 | 29.425 | 28.775 | 24.921 | 16.815 | 24.656 | 17.336 | 0 | 0 | 55.407 | 55.384 | 45.845 | 25.691 | 0 | 0 | 54.352 | 35.211 | [5 empty] | 0 | -0.218 | 311 | 1.5482 | 1.3964 | 0.27043 | 0.1467 | 1.2497 | 80.7215
08/13/09 | 5:12 | 0 | 23.202 | 0 | 0 | 0 | 24.693 | 29.342 | 28.741 | 24.886 | 16.732 | 24.622 | 17.25 | 0 | 0 | 55.307 | 55.375 | 45.768 | 25.681 | 0 | 0 | 54.366 | 35.177 | [5 empty] | 0 | -0.193 | 312 | 1.5732 | 1.4202 | 0.27145 | 0.1467 | 1.2735 | 80.9497
08/13/09 | 5:13 | 0 | 23.177 | 0 | 0 | 0 | 24.646 | 29.391 | 28.716 | 24.886 | 16.78 | 24.622 | 17.301 | 0 | 0 | 55.375 | 55.351 | 45.836 | 25.656 | 0 | 0 | 54.32 | 35.201 | [5 empty] | 0 | -0.24 | 313 | 1.5583 | 1.4061 | 0.27085 | 0.1467 | 1.2594 | 80.8153
08/13/09 | 5:14 | 0 | 23.177 | 0 | 0 | 0 | 24.668 | 29.366 | 28.763 | 24.862 | 16.856 | 24.597 | 17.301 | 0 | 0 | 55.375 | 55.351 | 45.789 | 25.681 | 0 | 0 | 54.343 | 35.225 | [5 empty] | 0 | -0.194 | 314 | 1.5583 | 1.4061 | 0.27085 | 0.1467 | 1.2594 | 80.8153
08/13/09 | 5:15 | 0 | 23.153 | 0 | 0 | 0 | 24.646 | 29.415 | 28.716 | 24.911 | 16.856 | 24.597 | 17.301 | 0 | 0 | 55.351 | 55.328 | 45.812 | 25.656 | 0 | 0 | 54.32 | 35.201 | [5 empty] | 0 | -0.265 | 315 | 1.5583 | 1.4061 | 0.27085 | 0.1467 | 1.2594 | 80.8153
08/13/09 | 5:16 | 0 | 23.177 | 0 | 0 | 0 | 24.646 | 29.391 | 28.741 | 24.911 | 16.881 | 24.646 | 17.301 | 0 | 0 | 55.351 | 55.375 | 45.768 | 25.681 | 0 | 0 | 54.343 | 35.201 | [5 empty] | 0 | -0.265 | 316 | 1.5583 | 1.4061 | 0.27085 | 0.1467 | 1.2594 | 80.8153
08/13/09 | 5:17 | 0 | 23.177 | 0 | 0 | 0 | 24.668 | 29.366 | 28.741 | 24.886 | 16.856 | 24.548 | 17.348 | 0 | 0 | 55.351 | 55.328 | 45.768 | 25.681 | 0 | 0 | 54.32 | 35.177 | [5 empty] | 0 | -0.218 | 317 | 1.5447 | 1.3931 | 0.27029 | 0.1467 | 1.2464 | 80.6891
08/13/09 | 5:18 | 0 | 23.202 | 0 | 0 | 0 | 24.668 | 29.391 | 28.741 | 24.886 | 16.903 | 24.573 | 17.348 | 0 | 0 | 55.351 | 55.328 | 45.812 | 25.681 | 0 | 0 | 54.32 | 35.153 | [5 empty] | 0 | -0.218 | 318 | 1.5447 | 1.3931 | 0.27029 | 0.1467 | 1.2464 | 80.6891
08/13/09 | 5:19 | 0 | 23.177 | 0 | 0 | 0 | 24.693 | 29.366 | 28.741 | 24.862 | 17.077 | 24.573 | 17.323 | 0 | 0 | 55.328 | 55.307 | 45.768 | 25.681 | 0 | 0 | 54.296 | 35.177 | [5 empty] | 0 | -0.169 | 319 | 1.5519 | 1.4 | 0.27059 | 0.1467 | 1.2533 | 80.7565
08/13/09 | 5:20 | 0 | 23.236 | 0 | 0 | 0 | 24.703 | 29.401 | 28.702 | 24.921 | 17.112 | 24.619 | 17.371 | 0 | 0 | 55.372 | 55.372 | 45.833 | 25.727 | 0 | 0 | 54.364 | 35.294 | [5 empty] | 0 | -0.218 | 320 | 1.538 | 1.3867 | 0.27002 | 0.1467 | 1.24 | 80.6265
08/13/09 | 5:21 | 0 | 23.185 | 0 | 0 | 0 | 24.651 | 29.349 | 28.699 | 24.869 | 17.059 | 24.604 | 17.306 | 0 | 0 | 55.335 | 55.312 | 45.773 | 25.688 | 0 | 0 | 54.28 | 35.232 | [5 empty] | 0 | -0.218 | 321 | 1.5569 | 1.4047 | 0.27079 | 0.1467 | 1.258 | 80.802
08/13/09 | 5:22 | 0 | 23.16 | 0 | 0 | 0 | 24.651 | 29.374 | 28.724 | 24.869 | 17.109 | 24.58 | 17.331 | 0 | 0 | 55.335 | 55.312 | 45.796 | 25.664 | 0 | 0 | 54.257 | 35.232 | [5 empty] | 0 | -0.218 | 322 | 1.5496 | 1.3978 | 0.27049 | 0.1467 | 1.2511 | 80.735
08/13/09 | 5:23 | 0 | 23.153 | 0 | 0 | 0 | 24.644 | 29.317 | 28.714 | 24.813 | 17.15 | 24.524 | 17.298 | 0 | 0 | 55.281 | 55.258 | 45.742 | 25.632 | 0 | 0 | 54.226 | 35.201 | [5 empty] | 0 | -0.169 | 323 | 1.5592 | 1.4069 | 0.27088 | 0.1467 | 1.2602 | 80.8233
08/13/09 | 5:24 | 0 | 23.185 | 0 | 0 | 0 | 24.651 | 29.349 | 28.724 | 24.869 | 17.109 | 24.58 | 17.331 | 0 | 0 | 55.312 | 55.288 | 45.796 | 25.688 | 0 | 0 | 54.257 | 35.184 | [5 empty] | 0 | -0.218 | 324 | 1.5496 | 1.3978 | 0.27049 | 0.1467 | 1.2511 | 80.735
08/13/09 | 5:25 | 0 | 23.209 | 0 | 0 | 0 | 24.651 | 29.374 | 28.746 | 24.894 | 17.135 | 24.58 | 17.331 | 0 | 0 | 55.312 | 55.288 | 45.796 | 25.688 | 0 | 0 | 54.257 | 35.184 | [5 empty] | 0 | -0.243 | 325 | 1.5496 | 1.3978 | 0.27049 | 0.1467 | 1.2511 | 80.735
08/13/09 | 5:26 | 0 | 23.185 | 0 | 0 | 0 | 24.651 | 29.325 | 28.746 | 24.845 | 17.135 | 24.531 | 17.306 | 0 | 0 | 55.288 | 55.288 | 45.728 | 25.688 | 0 | 0 | 54.257 | 35.208 | [5 empty] | 0 | -0.194 | 326 | 1.5569 | 1.4047 | 0.27079 | 0.1467 | 1.258 | 80.802
08/13/09 | 5:27 | 0 | 23.153 | 0 | 0 | 0 | 24.619 | 29.342 | 28.692 | 24.837 | 17.102 | 24.499 | 17.25 | 0 | 0 | 55.258 | 55.237 | 45.766 | 25.632 | 0 | 0 | 54.226 | 35.177 | [5 empty] | 0 | -0.218 | 327 | 1.5732 | 1.4202 | 0.27145 | 0.1467 | 1.2735 | 80.9497
08/13/09 | 5:28 | 0 | 23.185 | 0 | 0 | 0 | 24.627 | 29.349 | 28.699 | 24.845 | 17.135 | 24.506 | 17.306 | 0 | 0 | 55.312 | 55.267 | 45.773 | 25.664 | 0 | 0 | 54.257 | 35.184 | [5 empty] | 0 | -0.218 | 328 | 1.5569 | 1.4047 | 0.27079 | 0.1467 | 1.258 | 80.802
08/13/09 | 5:29 | 0 | 23.128 | 0 | 0 | 0 | 24.619 | 29.342 | 28.692 | 24.813 | 17.175 | 24.474 | 17.273 | 0 | 0 | 55.258 | 55.237 | 45.742 | 25.632 | 0 | 0 | 54.182 | 35.177 | [5 empty] | 0 | -0.194 | 329 | 1.5665 | 1.4138 | 0.27118 | 0.1467 | 1.2671 | 80.8894
08/13/09 | 5:30 | 0 | 23.128 | 0 | 0 | 0 | 24.595 | 29.317 | 28.667 | 24.813 | 17.15 | 24.524 | 17.273 | 0 | 0 | 55.258 | 55.214 | 45.742 | 25.656 | 0 | 0 | 54.135 | 35.153 | [5 empty] | 0 | -0.218 | 330 | 1.5665 | 1.4138 | 0.27118 | 0.1467 | 1.2671 | 80.8894
08/13/09 | 5:31 | 0 | 23.153 | 0 | 0 | 0 | 24.619 | 29.317 | 28.739 | 24.813 | 17.15 | 24.499 | 17.273 | 0 | 0 | 55.237 | 55.214 | 45.721 | 25.632 | 0 | 0 | 54.135 | 35.105 | [5 empty] | 0 | -0.194 | 331 | 1.5665 | 1.4138 | 0.27118 | 0.1467 | 1.2671 | 80.8894
08/13/09 | 5:32 | 0 | 23.153 | 0 | 0 | 0 | 24.619 | 29.317 | 28.667 | 24.813 | 17.15 | 24.499 | 17.273 | 0 | 0 | 55.258 | 55.214 | 45.721 | 25.632 | 0 | 0 | 54.068 | 35.105 | [5 empty] | 0 | -0.194 | 332 | 1.5665 | 1.4138 | 0.27118 | 0.1467 | 1.2671 | 80.8894
08/13/09 | 5:33 | 0 | 23.185 | 0 | 0 | 0 | 24.651 | 29.3 | 28.746 | 24.845 | 17.233 | 24.531 | 17.331 | 0 | 0 | 55.267 | 55.267 | 45.752 | 25.664 | 0 | 0 | 54.075 | 35.136 | [5 empty] | 0 | -0.194 | 333 | 1.5496 | 1.3978 | 0.27049 | 0.1467 | 1.2511 | 80.735
08/13/09 | 5:34 | 0 | 23.153 | 0 | 0 | 0 | 24.595 | 29.317 | 28.692 | 24.788 | 17.2 | 24.524 | 17.298 | 0 | 0 | 55.237 | 55.214 | 45.651 | 25.632 | 0 | 0 | 54.044 | 35.06 | [5 empty] | 0 | -0.193 | 334 | 1.5592 | 1.4069 | 0.27088 | 0.1467 | 1.2602 | 80.8233
08/13/09 | 5:35 | 0 | 23.153 | 0 | 0 | 0 | 24.619 | 29.293 | 28.714 | 24.788 | 17.25 | 24.474 | 17.273 | 0 | 0 | 55.237 | 55.19 | 45.698 | 25.632 | 0 | 0 | 54.068 | 35.081 | [5 empty] | 0 | -0.169 | 335 | 1.5665 | 1.4138 | 0.27118 | 0.1467 | 1.2671 | 80.8894
08/13/09 | 5:36 | 0 | 23.153 | 0 | 0 | 0 | 24.595 | 29.317 | 28.667 | 24.813 | 17.175 | 24.499 | 17.273 | 0 | 0 | 55.237 | 55.19 | 45.721 | 25.632 | 0 | 0 | 54.068 | 35.105 | [5 empty] | 0 | -0.218 | 336 | 1.5665 | 1.4138 | 0.27118 | 0.1467 | 1.2671 | 80.8894
08/13/09 | 5:37 | 0 | 23.104 | 0 | 0 | 0 | 24.573 | 29.342 | 28.692 | 24.862 | 17.125 | 24.499 | 17.273 | 0 | 0 | 55.214 | 55.214 | 45.675 | 25.632 | 0 | 0 | 54.068 | 35.129 | [5 empty] | 0 | -0.289 | 337 | 1.5665 | 1.4138 | 0.27118 | 0.1467 | 1.2671 | 80.8894
08/13/09 | 5:38 | 0 | 23.128 | 0 | 0 | 0 | 24.573 | 29.293 | 28.667 | 24.813 | 17.15 | 24.499 | 17.323 | 0 | 0 | 55.237 | 55.19 | 45.721 | 25.632 | 0 | 0 | 54.089 | 35.153 | [5 empty] | 0 | -0.24 | 338 | 1.5519 | 1.4 | 0.27059 | 0.1467 | 1.2533 | 80.7565
08/13/09 | 5:39 | 0 | 23.185 | 0 | 0 | 0 | 24.604 | 29.325 | 28.699 | 24.845 | 17.084 | 24.531 | 17.356 | 0 | 0 | 55.244 | 55.221 | 45.728 | 25.688 | 0 | 0 | 54.098 | 35.136 | [5 empty] | 0 | -0.241 | 339 | 1.5423 | 1.3909 | 0.2702 | 0.1467 | 1.2442 | 80.6674
08/13/09 | 5:40 | 0 | 23.128 | 0 | 0 | 0 | 24.573 | 29.268 | 28.692 | 24.788 | 17.125 | 24.474 | 17.323 | 0 | 0 | 55.19 | 55.167 | 45.675 | 25.607 | 0 | 0 | 54.04 | 35.057 | [5 empty] | 0 | -0.215 | 340 | 1.5519 | 1.4 | 0.27059 | 0.1467 | 1.2533 | 80.7565
08/13/09 | 5:41 | 0 | 23.101 | 0 | 0 | 0 | 24.521 | 29.241 | 28.616 | 24.761 | 16.926 | 24.448 | 17.27 | 0 | 0 | 55.139 | 55.116 | 45.647 | 25.58 | 0 | 0 | 54.014 | 35.055 | [5 empty] | 0 | -0.24 | 341 | 1.5674 | 1.4147 | 0.27121 | 0.1467 | 1.268 | 80.8973
08/13/09 | 5:42 | 0 | 23.126 | 0 | 0 | 0 | 24.546 | 29.241 | 28.663 | 24.737 | 17.099 | 24.423 | 17.27 | 0 | 0 | 55.139 | 55.116 | 45.623 | 25.58 | 0 | 0 | 53.97 | 35.055 | [5 empty] | 0 | -0.191 | 342 | 1.5674 | 1.4147 | 0.27121 | 0.1467 | 1.268 | 80.8973
08/13/09 | 5:43 | 0 | 23.101 | 0 | 0 | 0 | 24.521 | 29.241 | 28.64 | 24.761 | 17.122 | 24.401 | 17.295 | 0 | 0 | 55.139 | 55.092 | 45.6 | 25.556 | 0 | 0 | 53.946 | 35.079 | [5 empty] | 0 | -0.24 | 343 | 1.5601 | 1.4077 | 0.27092 | 0.1467 | 1.261 | 80.8312
08/13/09 | 5:44 | 0 | 23.101 | 0 | 0 | 0 | 24.546 | 29.217 | 28.663 | 24.712 | 17.172 | 24.401 | 17.27 | 0 | 0 | 55.116 | 55.116 | 45.623 | 25.605 | 0 | 0 | 53.993 | 35.079 | [5 empty] | 0 | -0.166 | 344 | 1.5674 | 1.4147 | 0.27121 | 0.1467 | 1.268 | 80.8973
08/13/09 | 5:45 | 0 | 23.045 | 0 | 0 | 0 | 24.465 | 29.234 | 28.584 | 24.754 | 17.067 | 24.44 | 17.14 | 0 | 0 | 55.109 | 55.085 | 45.548 | 25.548 | 0 | 0 | 54.054 | 35.048 | [5 empty] | 0 | -0.289 | 345 | 1.6052 | 1.4506 | 0.27275 | 0.1467 | 1.3039 | 81.2312
08/13/09 | 5:46 | 0 | 23.077 | 0 | 0 | 0 | 24.472 | 29.192 | 28.663 | 24.712 | 17.099 | 24.401 | 17.172 | 0 | 0 | 55.116 | 55.069 | 45.623 | 25.58 | 0 | 0 | 54.084 | 35.079 | [5 empty] | 0 | -0.24 | 346 | 1.5959 | 1.4418 | 0.27237 | 0.1467 | 1.2951 | 81.1505
08/13/09 | 5:47 | 0 | 23.077 | 0 | 0 | 0 | 24.497 | 29.241 | 28.64 | 24.712 | 17.147 | 24.448 | 17.27 | 0 | 0 | 55.139 | 55.069 | 45.647 | 25.58 | 0 | 0 | 54.084 | 35.055 | [5 empty] | 0 | -0.215 | 347 | 1.5674 | 1.4147 | 0.27121 | 0.1467 | 1.268 | 80.8973
08/13/09 | 5:48 | 0 | 23.045 | 0 | 0 | 0 | 24.465 | 29.185 | 28.535 | 24.729 | 17.042 | 24.416 | 17.215 | 0 | 0 | 55.085 | 55.062 | 45.616 | 25.573 | 0 | 0 | 54.007 | 35.024 | [5 empty] | 0 | -0.264 | 348 | 1.5834 | 1.4299 | 0.27186 | 0.1467 | 1.2832 | 81.0405
08/13/09 | 5:49 | 0 | 23.101 | 0 | 0 | 0 | 24.497 | 29.217 | 28.616 | 24.737 | 17.024 | 24.448 | 17.27 | 0 | 0 | 55.116 | 55.069 | 45.647 | 25.58 | 0 | 0 | 54.014 | 35.055 | [5 empty] | 0 | -0.24 | 349 | 1.5674 | 1.4147 | 0.27121 | 0.1467 | 1.268 | 80.8973
08/13/09 | 5:50 | 0 | 23.069 | 0 | 0 | 0 | 24.514 | 29.209 | 28.56 | 24.729 | 16.918 | 24.416 | 17.215 | 0 | 0 | 55.085 | 55.039 | 45.569 | 25.573 | 0 | 0 | 54.007 | 35.024 | [5 empty] | 0 | -0.215 | 350 | 1.5834 | 1.4299 | 0.27186 | 0.1467 | 1.2832 | 81.0405
08/13/09 | 5:51 | 0 | 23.045 | 0 | 0 | 0 | 24.44 | 29.209 | 28.56 | 24.729 | 16.944 | 24.416 | 17.215 | 0 | 0 | 55.085 | 55.039 | 45.593 | 25.548 | 0 | 0 | 54.007 | 35.024 | [5 empty] | 0 | -0.289 | 351 | 1.5834 | 1.4299 | 0.27186 | 0.1467 | 1.2832 | 81.0405
08/13/09 | 5:52 | 0 | 23.069 | 0 | 0 | 0 | 24.465 | 29.185 | 28.584 | 24.705 | 16.991 | 24.391 | 17.19 | 0 | 0 | 55.039 | 55.018 | 45.502 | 25.548 | 0 | 0 | 54.03 | 35.024 | [5 empty] | 0 | -0.24 | 352 | 1.5907 | 1.4368 | 0.27216 | 0.1467 | 1.2901 | 81.1046
08/13/09 | 5:53 | 0 | 23.077 | 0 | 0 | 0 | 24.497 | 29.217 | 28.616 | 24.712 | 16.976 | 24.401 | 17.223 | 0 | 0 | 55.069 | 55.069 | 45.579 | 25.605 | 0 | 0 | 54.061 | 35.103 | [5 empty] | 0 | -0.215 | 353 | 1.5811 | 1.4277 | 0.27177 | 0.1467 | 1.281 | 81.0198
08/13/09 | 5:54 | 0 | 23.045 | 0 | 0 | 0 | 24.465 | 29.089 | 28.56 | 24.658 | 16.893 | 24.345 | 17.114 | 0 | 0 | 55.039 | 55.018 | 45.569 | 25.573 | 0 | 0 | 54.007 | 35.048 | [5 empty] | 0 | -0.193 | 354 | 1.6128 | 1.4578 | 0.27305 | 0.1467 | 1.3111 | 81.2961
08/13/09 | 5:55 | 0 | 23.045 | 0 | 0 | 0 | 24.489 | 29.16 | 28.609 | 24.658 | 16.966 | 24.369 | 17.19 | 0 | 0 | 55.039 | 55.018 | 45.548 | 25.548 | 0 | 0 | 54.054 | 35.072 | [5 empty] | 0 | -0.169 | 355 | 1.5907 | 1.4368 | 0.27216 | 0.1467 | 1.2901 | 81.1046
08/13/09 | 5:56 | 0 | 23.045 | 0 | 0 | 0 | 24.465 | 29.209 | 28.609 | 24.705 | 17.042 | 24.416 | 17.238 | 0 | 0 | 55.062 | 55.039 | 45.569 | 25.573 | 0 | 0 | 54.061 | 35.124 | [5 empty] | 0 | -0.24 | 356 | 1.5767 | 1.4235 | 0.27159 | 0.1467 | 1.2768 | 80.981
08/13/09 | 5:57 | 0 | 23.069 | 0 | 0 | 0 | 24.465 | 29.16 | 28.584 | 24.68 | 17.114 | 24.369 | 17.238 | 0 | 0 | 55.039 | 54.994 | 45.569 | 25.548 | 0 | 0 | 53.984 | 35.093 | [5 empty] | 0 | -0.215 | 357 | 1.5767 | 1.4235 | 0.27159 | 0.1467 | 1.2768 | 80.981
08/13/09 | 5:58 | 0 | 23.069 | 0 | 0 | 0 | 24.465 | 29.16 | 28.609 | 24.658 | 16.991 | 24.345 | 17.263 | 0 | 0 | 55.039 | 54.971 | 45.548 | 25.524 | 0 | 0 | 54.007 | 35.048 | [5 empty] | 0 | -0.193 | 358 | 1.5694 | 1.4166 | 0.2713 | 0.1467 | 1.2699 | 80.9157
08/13/09 | 5:59 | 0 | 23.101 | 0 | 0 | 0 | 24.472 | 29.217 | 28.616 | 24.737 | 16.951 | 24.423 | 17.295 | 0 | 0 | 55.069 | 55.025 | 45.579 | 25.58 | 0 | 0 | 54.037 | 35.055 | [5 empty] | 0 | -0.265 | 359 | 1.5601 | 1.4077 | 0.27092 | 0.1467 | 1.261 | 80.8312
08/13/09 | 6:00 | 0 | 23.069 | 0 | 0 | 0 | 24.465 | 29.16 | 28.609 | 24.634 | 16.893 | 24.32 | 17.313 | 0 | 0 | 55.018 | 54.924 | 45.569 | 25.561 | 0 | 0 | 54.084 | 35.012 | [5 empty] | 0 | -0.169 | 360 | 1.5549 | 1.4028 | 0.27071 | 0.1467 | 1.2561 | 80.7833
08/13/09 | 6:01 | 0 | 23.079 | 0 | 0 | 0 | 24.474 | 29.195 | 28.616 | 24.715 | 16.976 | 24.401 | 17.323 | 0 | 0 | 55.046 | 54.999 | 45.553 | 25.58 | 0 | 0 | 54.037 | 35.079 | [5 empty] | 0 | -0.241 | 361 | 1.5519 | 1.4 | 0.27059 | 0.1467 | 1.2533 | 80.7565
08/13/09 | 6:02 | 0 | 23.072 | 0 | 0 | 0 | 24.465 | 29.138 | 28.488 | 24.609 | 16.871 | 24.298 | 17.24 | 0 | 0 | 54.922 | 54.968 | 45.523 | 25.526 | 0 | 0 | 54.028 | 35.048 | [5 empty] | 0 | -0.144 | 362 | 1.5761 | 1.423 | 0.27157 | 0.1467 | 1.2763 | 80.9758
08/13/09 | 6:03 | 0 | 23.079 | 0 | 0 | 0 | 24.497 | 29.219 | 28.616 | 24.739 | 16.954 | 24.376 | 17.373 | 0 | 0 | 55.046 | 54.975 | 45.6 | 25.58 | 0 | 0 | 54.058 | 35.103 | [5 empty] | 0 | -0.242 | 363 | 1.5374 | 1.3862 | 0.27 | 0.1467 | 1.2395 | 80.6211
08/13/09 | 6:04 | 0 | 23.079 | 0 | 0 | 0 | 24.474 | 29.219 | 28.616 | 24.715 | 17.052 | 24.401 | 17.348 | 0 | 0 | 55.022 | 54.999 | 45.553 | 25.58 | 0 | 0 | 54.037 | 35.103 | [5 empty] | 0 | -0.241 | 364 | 1.5447 | 1.3931 | 0.27029 | 0.1467 | 1.2464 | 80.6891
08/13/09 | 6:05 | 0 | 23.047 | 0 | 0 | 0 | 24.443 | 29.163 | 28.56 | 24.658 | 16.969 | 24.394 | 17.363 | 0 | 0 | 54.992 | 54.922 | 45.546 | 25.548 | 0 | 0 | 53.96 | 35.072 | [5 empty] | 0 | -0.215 | 365 | 1.5403 | 1.3889 | 0.27012 | 0.1467 | 1.2422 | 80.6484
08/13/09 | 6:06 | 0 | 23.104 | 0 | 0 | 0 | 24.474 | 29.195 | 28.616 | 24.69 | 16.928 | 24.45 | 17.373 | 0 | 0 | 54.999 | 54.999 | 45.553 | 25.605 | 0 | 0 | 53.991 | 35.079 | [5 empty] | 0 | -0.216 | 366 | 1.5374 | 1.3862 | 0.27 | 0.1467 | 1.2395 | 80.6211
08/13/09 | 6:07 | 0 | 23.104 | 0 | 0 | 0 | 24.497 | 29.195 | 28.616 | 24.69 | 16.928 | 24.474 | 17.323 | 0 | 0 | 55.022 | 54.999 | 45.532 | 25.605 | 0 | 0 | 53.991 | 35.055 | [5 empty] | 0 | -0.193 | 367 | 1.5519 | 1.4 | 0.27059 | 0.1467 | 1.2533 | 80.7565
08/13/09 | 6:08 | 0 | 23.128 | 0 | 0 | 0 | 24.521 | 29.219 | 28.591 | 24.739 | 16.805 | 24.546 | 17.373 | 0 | 0 | 54.975 | 54.975 | 45.532 | 25.58 | 0 | 0 | 53.944 | 35.031 | [5 empty] | 0 | -0.218 | 368 | 1.5374 | 1.3862 | 0.27 | 0.1467 | 1.2395 | 80.6211
08/13/09 | 6:09 | 0 | 23.104 | 0 | 0 | 0 | 24.497 | 29.195 | 28.616 | 24.715 | 16.828 | 24.521 | 17.471 | 0 | 0 | 55.022 | 54.952 | 45.6 | 25.58 | 0 | 0 | 53.9 | 35.055 | [5 empty] | 0 | -0.218 | 369 | 1.5088 | 1.359 | 0.26884 | 0.1467 | 1.2123 | 80.3481
08/13/09 | 6:10 | 0 | 23.104 | 0 | 0 | 0 | 24.474 | 29.17 | 28.64 | 24.69 | 16.805 | 24.521 | 17.497 | 0 | 0 | 54.999 | 54.975 | 45.553 | 25.605 | 0 | 0 | 53.9 | 35.007 | [5 empty] | 0 | -0.216 | 370 | 1.5013 | 1.3518 | 0.26853 | 0.1467 | 1.2051 | 80.2739
08/13/09 | 6:11 | 0 | 23.104 | 0 | 0 | 0 | 24.497 | 29.17 | 28.616 | 24.715 | 16.878 | 24.57 | 17.519 | 0 | 0 | 54.999 | 54.931 | 45.6 | 25.58 | 0 | 0 | 53.9 | 35.007 | [5 empty] | 0 | -0.218 | 371 | 1.4949 | 1.3457 | 0.26828 | 0.1467 | 1.199 | 80.2106
08/13/09 | 6:12 | 0 | 23.072 | 0 | 0 | 0 | 24.465 | 29.138 | 28.56 | 24.658 | 16.921 | 24.587 | 17.487 | 0 | 0 | 54.968 | 54.922 | 45.478 | 25.573 | 0 | 0 | 53.89 | 35 | [5 empty] | 0 | -0.193 | 372 | 1.5042 | 1.3546 | 0.26865 | 0.1467 | 1.2079 | 80.3025
08/13/09 | 6:13 | 0 | 23.096 | 0 | 0 | 0 | 24.443 | 29.163 | 28.584 | 24.683 | 16.944 | 24.563 | 17.439 | 0 | 0 | 54.945 | 54.922 | 45.523 | 25.573 | 0 | 0 | 53.937 | 34.976 | [5 empty] | 0 | -0.24 | 373 | 1.5182 | 1.3679 | 0.26922 | 0.1467 | 1.2212 | 80.4384
08/13/09 | 6:14 | 0 | 23.104 | 0 | 0 | 0 | 24.474 | 29.17 | 28.591 | 24.69 | 16.976 | 24.666 | 17.497 | 0 | 0 | 54.975 | 54.908 | 45.553 | 25.58 | 0 | 0 | 53.944 | 35.055 | [5 empty] | 0 | -0.216 | 374 | 1.5013 | 1.3518 | 0.26853 | 0.1467 | 1.2051 | 80.2739
08/13/09 | 6:15 | 0 | 23.072 | 0 | 0 | 0 | 24.443 | 29.163 | 28.56 | 24.658 | 16.944 | 24.609 | 17.439 | 0 | 0 | 54.945 | 54.901 | 45.478 | 25.548 | 0 | 0 | 53.914 | 35 | [5 empty] | 0 | -0.215 | 375 | 1.5182 | 1.3679 | 0.26922 | 0.1467 | 1.2212 | 80.4384
08/13/09 | 6:16 | 0 | 23.128 | 0 | 0 | 0 | 24.497 | 29.195 | 28.64 | 24.666 | 17.001 | 24.641 | 17.519 | 0 | 0 | 54.975 | 54.908 | 45.532 | 25.58 | 0 | 0 | 53.944 | 35.031 | [5 empty] | 0 | -0.169 | 376 | 1.4949 | 1.3457 | 0.26828 | 0.1467 | 1.199 | 80.2106
08/13/09 | 6:17 | 0 | 23.047 | 0 | 0 | 0 | 24.443 | 29.138 | 28.584 | 24.634 | 16.994 | 24.634 | 17.487 | 0 | 0 | 54.922 | 54.877 | 45.478 | 25.548 | 0 | 0 | 53.96 | 35.048 | [5 empty] | 0 | -0.191 | 377 | 1.5042 | 1.3546 | 0.26865 | 0.1467 | 1.2079 | 80.3025
08/13/09 | 6:18 | 0 | 23.104 | 0 | 0 | 0 | 24.474 | 29.17 | 28.591 | 24.715 | 16.954 | 24.666 | 17.446 | 0 | 0 | 54.952 | 54.908 | 45.532 | 25.605 | 0 | 0 | 53.944 | 34.986 | [5 empty] | 0 | -0.241 | 378 | 1.5161 | 1.3659 | 0.26914 | 0.1467 | 1.2192 | 80.4187
08/13/09 | 6:19 | 0 | 23.047 | 0 | 0 | 0 | 24.443 | 29.163 | 28.56 | 24.658 | 16.896 | 24.683 | 17.537 | 0 | 0 | 54.922 | 54.854 | 45.502 | 25.548 | 0 | 0 | 53.937 | 35 | [5 empty] | 0 | -0.215 | 379 | 1.4896 | 1.3408 | 0.26806 | 0.1467 | 1.1941 | 80.1583
08/13/09 | 6:20 | 0 | 23.047 | 0 | 0 | 0 | 24.418 | 29.163 | 28.535 | 24.683 | 16.82 | 24.707 | 17.587 | 0 | 0 | 54.945 | 54.877 | 45.502 | 25.573 | 0 | 0 | 53.869 | 34.931 | [5 empty] | 0 | -0.265 | 380 | 1.4751 | 1.3269 | 0.26747 | 0.1467 | 1.1802 | 80.0113
08/13/09 | 6:21 | 0 | 23.094 | 0 | 0 | 0 | 24.44 | 29.163 | 28.584 | 24.68 | 16.944 | 24.729 | 17.658 | 0 | 0 | 54.973 | 54.88 | 45.502 | 25.573 | 0 | 0 | 53.872 | 35 | [5 empty] | 0 | -0.24 | 381 | 1.4544 | 1.3073 | 0.26663 | 0.1467 | 1.1606 | 79.7974
08/13/09 | 6:22 | 0 | 23.069 | 0 | 0 | 0 | 24.44 | 29.185 | 28.56 | 24.705 | 16.966 | 24.754 | 17.758 | 0 | 0 | 54.95 | 54.903 | 45.525 | 25.598 | 0 | 0 | 53.872 | 35 | [5 empty] | 0 | -0.265 | 382 | 1.4253 | 1.2796 | 0.26545 | 0.1467 | 1.1329 | 79.4857
08/13/09 | 6:23 | 0 | 23.089 | 0 | 0 | 0 | 24.435 | 29.133 | 28.555 | 24.651 | 16.961 | 24.725 | 17.851 | 0 | 0 | 54.898 | 54.831 | 45.497 | 25.568 | 0 | 0 | 53.89 | 34.995 | [5 empty] | 0 | -0.216 | 383 | 1.3982 | 1.2538 | 0.26436 | 0.1467 | 1.1071 | 79.1842
08/13/09 | 6:24 | 0 | 23.089 | 0 | 0 | 0 | 24.46 | 29.133 | 28.579 | 24.629 | 16.961 | 24.725 | 17.949 | 0 | 0 | 54.898 | 54.831 | 45.474 | 25.544 | 0 | 0 | 53.867 | 34.95 | [5 empty] | 0 | -0.169 | 384 | 1.3697 | 1.2267 | 0.2632 | 0.1467 | 1.08 | 78.8535
08/13/09 | 6:25 | 0 | 23.065 | 0 | 0 | 0 | 24.435 | 29.133 | 28.53 | 24.651 | 17.109 | 24.725 | 17.999 | 0 | 0 | 54.898 | 54.831 | 45.474 | 25.544 | 0 | 0 | 53.914 | 35.019 | [5 empty] | 0 | -0.216 | 385 | 1.3551 | 1.2129 | 0.26261 | 0.1467 | 1.0662 | 78.6794
08/13/09 | 6:26 | 0 | 23.094 | 0 | 0 | 0 | 24.465 | 29.163 | 28.584 | 24.68 | 17.215 | 24.729 | 18.102 | 0 | 0 | 54.903 | 54.835 | 45.525 | 25.573 | 0 | 0 | 53.895 | 35.048 | [5 empty] | 0 | -0.215 | 386 | 1.3251 | 1.1844 | 0.2614 | 0.1467 | 1.0377 | 78.3087
08/13/09 | 6:27 | 0 | 23.069 | 0 | 0 | 0 | 24.465 | 29.163 | 28.56 | 24.658 | 17.165 | 24.779 | 18.178 | 0 | 0 | 54.903 | 54.859 | 45.481 | 25.598 | 0 | 0 | 53.963 | 35.048 | [5 empty] | 0 | -0.193 | 387 | 1.303 | 1.1633 | 0.2605 | 0.1467 | 1.0166 | 78.0243
08/13/09 | 6:28 | 0 | 23.065 | 0 | 0 | 0 | 24.435 | 29.133 | 28.579 | 24.676 | 17.208 | 24.796 | 18.246 | 0 | 0 | 54.875 | 54.831 | 45.453 | 25.568 | 0 | 0 | 53.89 | 35.019 | [5 empty] | 0 | -0.241 | 388 | 1.2832 | 1.1445 | 0.2597 | 0.1467 | 0.99781 | 77.7615
08/13/09 | 6:29 | 0 | 23.089 | 0 | 0 | 0 | 24.46 | 29.133 | 28.579 | 24.629 | 17.283 | 24.725 | 18.296 | 0 | 0 | 54.852 | 54.784 | 45.453 | 25.568 | 0 | 0 | 53.89 | 34.995 | [5 empty] | 0 | -0.169 | 389 | 1.2686 | 1.1307 | 0.25911 | 0.1467 | 0.98397 | 77.563
08/13/09 | 6:30 | 0 | 23.119 | 0 | 0 | 0 | 24.465 | 29.209 | 28.56 | 24.658 | 17.338 | 24.779 | 18.349 | 0 | 0 | 54.859 | 54.835 | 45.502 | 25.622 | 0 | 0 | 53.918 | 35.048 | [5 empty] | 0 | -0.193 | 390 | 1.2532 | 1.116 | 0.25848 | 0.1467 | 0.9693 | 77.3476
08/13/09 | 6:31 | 0 | 23.094 | 0 | 0 | 0 | 24.489 | 29.163 | 28.609 | 24.658 | 17.461 | 24.779 | 18.475 | 0 | 0 | 54.88 | 54.812 | 45.457 | 25.598 | 0 | 0 | 53.918 | 35.024 | [5 empty] | 0 | -0.169 | 391 | 1.2165 | 1.0811 | 0.25699 | 0.1467 | 0.93442 | 76.8135
08/13/09 | 6:32 | 0 | 23.089 | 0 | 0 | 0 | 24.435 | 29.155 | 28.555 | 24.676 | 17.406 | 24.725 | 18.492 | 0 | 0 | 54.875 | 54.784 | 45.474 | 25.568 | 0 | 0 | 53.89 | 35.019 | [5 empty] | 0 | -0.241 | 392 | 1.2115 | 1.0764 | 0.25679 | 0.1467 | 0.92972 | 76.739
08/13/09 | 6:33 | 0 | 23.04 | 0 | 0 | 0 | 24.411 | 29.133 | 28.53 | 24.629 | 17.431 | 24.774 | 18.542 | 0 | 0 | 54.831 | 54.761 | 45.429 | 25.544 | 0 | 0 | 53.89 | 34.995 | [5 empty] | 0 | -0.218 | 393 | 1.197 | 1.0626 | 0.2562 | 0.1467 | 0.91588 | 76.5162
08/13/09 | 6:34 | 0 | 23.065 | 0 | 0 | 0 | 24.435 | 29.133 | 28.53 | 24.651 | 17.554 | 24.796 | 18.593 | 0 | 0 | 54.831 | 54.693 | 45.359 | 25.519 | 0 | 0 | 53.914 | 35.019 | [5 empty] | 0 | -0.216 | 394 | 1.1821 | 1.0485 | 0.2556 | 0.1467 | 0.90176 | 76.2832
08/13/09 | 6:35 | 0 | 23.065 | 0 | 0 | 0 | 24.411 | 29.155 | 28.506 | 24.651 | 17.605 | 24.845 | 18.568 | 0 | 0 | 54.831 | 54.761 | 45.474 | 25.568 | 0 | 0 | 53.867 | 35.019 | [5 empty] | 0 | -0.24 | 395 | 1.1894 | 1.0554 | 0.2559 | 0.1467 | 0.90868 | 76.3981
08/13/09 | 6:36 | 0 | 23.065 | 0 | 0 | 0 | 24.435 | 29.133 | 28.506 | 24.676 | 17.776 | 24.774 | 18.593 | 0 | 0 | 54.831 | 54.761 | 45.429 | 25.568 | 0 | 0 | 53.82 | 34.995 | [5 empty] | 0 | -0.241 | 396 | 1.1821 | 1.0485 | 0.2556 | 0.1467 | 0.90176 | 76.2832
08/13/09 | 6:37 | 0 | 23.065 | 0 | 0 | 0 | 24.46 | 29.133 | 28.579 | 24.604 | 17.728 | 24.796 | 18.568 | 0 | 0 | 54.807 | 54.737 | 45.406 | 25.568 | 0 | 0 | 53.82 | 34.995 | [5 empty] | 0 | -0.144 | 397 | 1.1894 | 1.0554 | 0.2559 | 0.1467 | 0.90868 | 76.3981
08/13/09 | 6:38 | 0 | 23.089 | 0 | 0 | 0 | 24.46 | 29.155 | 28.555 | 24.604 | 17.851 | 24.869 | 18.467 | 0 | 0 | 54.807 | 54.761 | 45.429 | 25.568 | 0 | 0 | 53.82 | 34.971 | [5 empty] | 0 | -0.144 | 398 | 1.2188 | 1.0833 | 0.25709 | 0.1467 | 0.93664 | 76.8484
08/13/09 | 6:39 | 0 | 23.089 | 0 | 0 | 0 | 24.435 | 29.133 | 28.555 | 24.629 | 17.974 | 24.796 | 18.542 | 0 | 0 | 54.807 | 54.714 | 45.383 | 25.568 | 0 | 0 | 53.797 | 34.971 | [5 empty] | 0 | -0.194 | 399 | 1.197 | 1.0626 | 0.2562 | 0.1467 | 0.91588 | 76.5162
08/13/09 | 6:40 | 0 | 23.089 | 0 | 0 | 0 | 24.435 | 29.133 | 28.53 | 24.651 | 17.851 | 24.845 | 18.394 | 0 | 0 | 54.807 | 54.714 | 45.429 | 25.568 | 0 | 0 | 53.82 | 34.926 | [5 empty] | 0 | -0.216 | 400 | 1.2401 | 1.1035 | 0.25795 | 0.1467 | 0.95684 | 77.1605
08/13/09 | 6:41 | 0 | 23.104 | 0 | 0 | 0 | 24.474 | 29.148 | 28.594 | 24.644 | 18.04 | 24.835 | 18.434 | 0 | 0 | 54.821 | 54.751 | 45.443 | 25.607 | 0 | 0 | 53.811 | 35.01 | [5 empty] | 0 | -0.17 | 401 | 1.2284 | 1.0925 | 0.25748 | 0.1467 | 0.94577 | 76.9908
08/13/09 | 6:42 | 0 | 23.074 | 0 | 0 | 0 | 24.445 | 29.119 | 28.564 | 24.614 | 17.934 | 24.806 | 18.502 | 0 | 0 | 54.793 | 54.448 | 45.369 | 25.578 | 8 | 0 | 56.054 | 27.841 | [5 empty] | 0 | -0.169 | 402 | 1.2086 | 1.0736 | 0.25668 | 0.1467 | 0.92695 | 76.6948
08/13/09 | 6:43 | 0 | 23.079 | 0 | 9 | 0 | 36.304 | 29.58 | 27.895 | 39.944 | 41.683 | 24.859 | 18.608 | 0 | 0 | 40.133 | 53.148 | 46.865 | 25.607 | 14 | 1 | 57.069 | 24.666 | [5 empty] | 0 | -3.64 | 403 | 1.1778 | 1.0443 | 0.25542 | 0.1467 | 0.89761 | 76.2136
08/13/09 | 6:44 | 1 | 23.079 | 0 | 15 | 0 | 50.991 | 29.508 | 31.362 | 42.482 | 47.943 | 24.835 | 18.63 | 0 | 0 | 52.231 | 49.754 | 46.062 | 25.629 | 13 | 0 | 57.384 | 23.871 | [5 empty] | 23.079 | 8.509 | 404 | 1.1713 | 1.0382 | 0.25517 | 0.1467 | 0.89152 | 76.1106
08/13/09 | 6:45 | 1 | 23.104 | 0 | 14 | 0 | 59.849 | 29.508 | 34.916 | 46.75 | 52.345 | 24.835 | 18.286 | 0 | 0 | 60.186 | 45.168 | 47.805 | 25.629 | 14 | 1 | 57.407 | 23.56 | [5 empty] | 23.104 | 13.099 | 405 | 1.2715 | 1.1334 | 0.25922 | 0.1467 | 0.98674 | 77.6031
08/13/09 | 6:46 | 1 | 23.104 | 0 | 15 | 0 | 63.794 | 29.484 | 37.103 | 48.79 | 54.455 | 24.859 | 18.261 | 0 | 0 | 63.906 | 41.308 | 49.042 | 25.629 | 13 | 0 | 57.338 | 23.462 | [5 empty] | 23.104 | 15.004 | 406 | 1.2788 | 1.1404 | 0.25952 | 0.1467 | 0.99366 | 77.7024
08/13/09 | 6:47 | 2 | 23.128 | 1 | 15 | 0 | 64.96 | 29.459 | 38.277 | 49.157 | 55.554 | 24.884 | 18.384 | 1 | 0 | 65.072 | 38.818 | 49.271 | 25.629 | 9 | 1 | 56.912 | 23.486 | [5 empty] | 46.256 | 15.803 | 407 | 1.243 | 1.1063 | 0.25807 | 0.1467 | 0.95961 | 77.2024
08/13/09 | 6:48 | 1 | 23.074 | 0 | 14 | 1 | 65.517 | 29.408 | 39.117 | 49.908 | 57.626 | 24.759 | 18.158 | 0 | 1 | 65.538 | 38.93 | 50.116 | 25.624 | 0 | 0 | 56.46 | 24.636 | [5 empty] | 23.074 | 15.609 | 408 | 1.3088 | 1.1689 | 0.26073 | 0.1467 | 1.0222 | 78.1001
08/13/09 | 6:49 | 1 | 23.104 | 0 | 15 | 0 | 66.619 | 29.437 | 40.179 | 51.22 | 60.949 | 24.81 | 18.113 | 1 | 0 | 66.642 | 40.274 | 51.451 | 25.654 | 0 | 0 | 56.218 | 25.943 | [5 empty] | 23.104 | 15.399 | 0 | 1.3219 | 1.1813 | 0.26127 | 0.1467 | 1.0346 | 78.2682
08/13/09 | 6:50 | 1 | 23.104 | 0 | 15 | 0 | 67.935 | 29.437 | 41.356 | 52.849 | 63.997 | 24.835 | 18.138 | 0 | 0 | 68.022 | 42.037 | 53.031 | 25.654 | 0 | 0 | 55.967 | 26.691 | [5 empty] | 23.104 | 15.086 | 1 | 1.3146 | 1.1744 | 15.1143 | 15 | -13.8256 | -1051.6847
08/13/09 | 6:51 | 1 | 23.074 | 0 | 14 | 0 | 69.029 | 29.408 | 42.571 | 54.586 | 65.36 | 24.806 | 18.281 | 1 | 0 | 69.225 | 43.958 | 54.838 | 25.6 | 0 | 0 | 55.711 | 27.287 | [5 empty] | 23.074 | 14.443 | 2 | 1.273 | 1.1348 | 15.1126 | 15 | -13.8652 | -1089.1969
08/13/09 | 6:52 | 1 | 23.104 | 1 | 15 | 1 | 69.954 | 29.413 | 43.822 | 56.241 | 65.834 | 24.859 | 18.138 | 0 | 1 | 70.109 | 45.994 | 56.464 | 25.629 | 0 | 0 | 55.554 | 28.064 | [5 empty] | 23.104 | 13.713 | 3 | 1.3146 | 1.1744 | 15.1143 | 15 | -13.8256 | -1051.6847
08/13/09 | 6:53 | 1 | 23.104 | 0 | 15 | 0 | 70.439 | 29.437 | 44.825 | 57.674 | 65.969 | 24.884 | 18.286 | 1 | 0 | 70.723 | 47.92 | 57.877 | 25.654 | 0 | 0 | 55.393 | 28.954 | [5 empty] | 23.104 | 12.765 | 0 | 1.2715 | 1.1334 | 15.1125 | 15 | -13.8666 | -1090.553
08/13/09 | 6:54 | 1 | 23.104 | 0 | 15 | 0 | 70.614 | 29.413 | 45.763 | 58.908 | 65.88 | 24.908 | 18.113 | 0 | 0 | 70.9 | 49.731 | 59.066 | 25.629 | 0 | 0 | 55.235 | 29.942 | [5 empty] | 23.104 | 11.706 | 1 | 1.3219 | 1.1813 | 15.1146 | 15 | -13.8187 | -1045.3693
08/13/09 | 6:55 | 1 | 23.079 | 0 | 14 | 0 | 70.746 | 29.437 | 46.657 | 59.917 | 65.791 | 24.908 | 18.062 | 0 | 0 | 71.074 | 51.451 | 60.052 | 25.678 | 0 | 0 | 55.165 | 31.075 | [5 empty] | 23.079 | 10.829 | 2 | 1.3367 | 1.1954 | 15.1152 | 15 | -13.8046 | -1032.6992
08/13/09 | 6:56 | 1 | 23.079 | 0 | 15 | 1 | 70.855 | 29.459 | 47.392 | 60.837 | 65.834 | 24.98 | 17.989 | 0 | 1 | 71.229 | 52.917 | 60.971 | 25.654 | 0 | 0 | 55.165 | 32.326 | [5 empty] | 23.079 | 10.018 | 3 | 1.358 | 1.2156 | 15.116 | 15 | -13.7844 | -1015.0459
08/13/09 | 6:57 | 0 | 23.079 | 1 | 15 | 0 | 70.855 | 29.459 | 48.102 | 61.688 | 65.745 | 25.004 | 18.04 | 1 | 0 | 71.206 | 54.156 | 61.777 | 25.629 | 0 | 0 | 55.349 | 33.601 | [5 empty] | 0 | 9.167 | 0 | 1.3432 | 1.2015 | 15.1154 | 15 | -13.7985 | -1027.3202
08/13/09 | 6:58 | 1 | 23.055 | 0 | 14 | 0 | 70.614 | 29.484 | 48.699 | 62.427 | 65.633 | 25.029 | 17.914 | 0 | 0 | 71.032 | 55.188 | 62.45 | 25.654 | 0 | 0 | 55.578 | 34.892 | [5 empty] | 23.055 | 8.187 | 1 | 1.3798 | 1.2364 | 0.31559 | 0.19868 | 1.0377 | 75.2063
08/13/09 | 6:59 | 0 | 23.055 | 0 | 15 | 0 | 68.264 | 29.484 | 49.271 | 62.943 | 59.086 | 25.029 | 17.914 | 0 | 0 | 70.263 | 56.035 | 63.032 | 25.629 | 0 | 0 | 55.944 | 36.139 | [5 empty] | 0 | 5.321 | 2 | 1.3798 | 1.2364 | 0.31559 | 0.19868 | 1.0377 | 75.2063
08/13/09 | 7:00 | 0 | 23.079 | 0 | 15 | 0 | 64.02 | 29.484 | 49.271 | 62.338 | 46.979 | 25.053 | 17.891 | 0 | 0 | 64.96 | 56.779 | 61.912 | 25.629 | 0 | 0 | 56.172 | 36.89 | [5 empty] | 0 | 1.682 | 3 | 1.3865 | 1.2428 | 0.31586 | 0.19868 | 1.0441 | 75.3022
08/13/09 | 7:01 | 0 | 23.028 | 0 | 14 | 0 | 61.17 | 29.432 | 48.697 | 60.878 | 41.399 | 25.051 | 17.987 | 0 | 0 | 61.978 | 57.247 | 60.654 | 25.602 | 0 | 0 | 56.373 | 37.005 | [5 empty] | 0 | 0.292 | 4 | 1.3586 | 1.2162 | 0.31473 | 0.19868 | 1.0175 | 74.8958
08/13/09 | 7:02 | 0 | 23.006 | 0 | 10 | 0 | 59.623 | 29.506 | 46.564 | 59.646 | 36.299 | 25.073 | 18.06 | 0 | 0 | 60.52 | 57.494 | 59.668 | 25.58 | 0 | 0 | 56.64 | 36.911 | [5 empty] | 0 | -0.023 | 5 | 1.3373 | 1.196 | 0.31387 | 0.19868 | 0.99732 | 74.5753
08/13/09 | 7:03 | 0 | 23.006 | 0 | 0 | 0 | 58.794 | 29.842 | 42.996 | 59.018 | 35.761 | 25.073 | 18.208 | 0 | 0 | 59.803 | 57.651 | 58.053 | 25.58 | 0 | 0 | 56.889 | 36.698 | [5 empty] | 0 | -0.224 | 6 | 1.2942 | 1.155 | 0.31212 | 0.19868 | 0.95635 | 73.8933
08/13/09 | 7:04 | 0 | 23.006 | 0 | 0 | 0 | 58.144 | 30.374 | 40.413 | 58.591 | 32.252 | 25.122 | 18.135 | 0 | 0 | 59.557 | 57.763 | 55.209 | 25.58 | 0 | 0 | 56.978 | 36.464 | [5 empty] | 0 | -0.447 | 7 | 1.3155 | 1.1752 | 0.31298 | 0.19868 | 0.97656 | 74.2353
08/13/09 | 7:05 | 0 | 22.981 | 0 | 0 | 0 | 57.402 | 31.504 | 38.203 | 58.144 | 32.917 | 25.122 | 18.085 | 0 | 0 | 59.488 | 57.829 | 52.525 | 25.58 | 0 | 0 | 57.09 | 36.229 | [5 empty] | 0 | -0.742 | 8 | 1.33 | 1.1891 | 0.31357 | 0.19868 | 0.9904 | 74.4632
08/13/09 | 7:06 | 0 | 22.957 | 0 | 0 | 0 | 56.663 | 33.316 | 36.323 | 57.694 | 30.975 | 25.193 | 18.085 | 0 | 0 | 59.488 | 57.918 | 50.438 | 25.602 | 0 | 0 | 57.113 | 36.041 | [5 empty] | 0 | -1.031 | 9 | 1.33 | 1.1891 | 0.31357 | 0.19868 | 0.9904 | 74.4632
08/13/09 | 7:07 | 0 | 22.981 | 0 | 0 | 0 | 55.918 | 35.337 | 34.821 | 57.224 | 28.976 | 25.146 | 18.283 | 1 | 0 | 59.442 | 57.941 | 48.856 | 25.58 | 0 | 0 | 57.156 | 35.83 | [5 empty] | 0 | -1.306 | 10 | 1.2724 | 1.1343 | 0.31124 | 0.19868 | 0.93559 | 73.5301
08/13/09 | 7:08 | 0 | 23.006 | 0 | 0 | 0 | 55.139 | 37.287 | 33.55 | 56.731 | 29.386 | 25.171 | 18.11 | 0 | 0 | 59.422 | 58.009 | 47.642 | 25.602 | 0 | 0 | 57.224 | 35.665 | [5 empty] | 0 | -1.592 | 11 | 1.3228 | 1.1822 | 0.31328 | 0.19868 | 0.98348 | 74.3499
08/13/09 | 7:09 | 0 | 23.035 | 0 | 0 | 0 | 54.411 | 38.961 | 32.639 | 56.286 | 29.03 | 25.247 | 18.042 | 0 | 0 | 59.449 | 58.037 | 46.729 | 25.61 | 0 | 0 | 57.229 | 35.529 | [5 empty] | 0 | -1.875 | 12 | 1.3426 | 1.201 | 0.31408 | 0.19868 | 1.0023 | 74.6553
08/13/09 | 7:10 | 0 | 23.011 | 0 | 0 | 0 | 53.745 | 40.325 | 31.919 | 55.741 | 29.462 | 25.222 | 18.115 | 0 | 0 | 59.381 | 58.08 | 45.927 | 25.632 | 0 | 0 | 57.275 | 35.366 | [5 empty] | 0 | -1.996 | 13 | 1.3213 | 1.1808 | 0.31322 | 0.19868 | 0.98209 | 74.3271
08/13/09 | 7:11 | 0 | 22.981 | 0 | 0 | 0 | 53.099 | 41.329 | 31.409 | 55.186 | 29.457 | 25.171 | 18.06 | 0 | 0 | 59.287 | 58.053 | 45.303 | 25.602 | 0 | 0 | 57.27 | 35.22 | [5 empty] | 0 | -2.087 | 14 | 1.3373 | 1.196 | 0.31387 | 0.19868 | 0.99732 | 74.5753
08/13/09 | 7:12 | 0 | 23.011 | 0 | 0 | 0 | 52.553 | 42.202 | 31.053 | 54.73 | 28.089 | 25.2 | 18.19 | 0 | 0 | 59.269 | 58.126 | 44.848 | 25.632 | 0 | 0 | 57.318 | 35.129 | [5 empty] | 0 | -2.177 | 15 | 1.2995 | 1.16 | 0.31233 | 0.19868 | 0.96133 | 73.9787
08/13/09 | 7:13 | 0 | 23.011 | 0 | 0 | 0 | 51.981 | 42.815 | 30.813 | 54.159 | 29.945 | 25.2 | 18.213 | 0 | 0 | 59.203 | 58.126 | 44.413 | 25.61 | 0 | 0 | 57.297 | 34.99 | [5 empty] | 0 | -2.178 | 16 | 1.2928 | 1.1536 | 0.31206 | 0.19868 | 0.95497 | 73.8695
08/13/09 | 7:14 | 0 | 23.011 | 0 | 0 | 0 | 51.407 | 43.307 | 30.668 | 53.699 | 27.559 | 25.222 | 18.19 | 0 | 0 | 59.112 | 58.149 | 44.013 | 25.632 | 0 | 0 | 57.275 | 34.871 | [5 empty] | 0 | -2.292 | 17 | 1.2995 | 1.16 | 0.31233 | 0.19868 | 0.96133 | 73.9787
08/13/09 | 7:15 | 0 | 22.986 | 0 | 0 | 0 | 50.903 | 43.659 | 30.499 | 53.171 | 27.969 | 25.2 | 18.115 | 0 | 0 | 59.023 | 58.171 | 43.638 | 25.632 | 0 | 0 | 57.275 | 34.778 | [5 empty] | 0 | -2.268 | 18 | 1.3213 | 1.1808 | 0.31322 | 0.19868 | 0.98209 | 74.3271
08/13/09 | 7:16 | 0 | 23.011 | 0 | 0 | 0 | 50.443 | 43.965 | 30.33 | 52.691 | 27.897 | 25.2 | 17.942 | 0 | 0 | 58.956 | 58.171 | 43.355 | 25.61 | 0 | 0 | 57.275 | 34.684 | [5 empty] | 0 | -2.248 | 19 | 1.3717 | 1.2287 | 0.31526 | 0.19868 | 1.03 | 75.0883
08/13/09 | 7:17 | 0 | 23.011 | 0 | 0 | 0 | 49.962 | 44.2 | 30.281 | 52.233 | 26.669 | 25.222 | 17.919 | 0 | 0 | 58.911 | 58.171 | 43.073 | 25.632 | 0 | 0 | 57.252 | 34.591 | [5 empty] | 0 | -2.271 | 20 | 1.3784 | 1.235 | 0.31553 | 0.19868 | 1.0363 | 75.1854
08/13/09 | 7:18 | 0 | 23.035 | 0 | 0 | 0 | 49.458 | 44.365 | 30.185 | 51.729 | 24.501 | 25.151 | 17.942 | 0 | 0 | 58.822 | 58.171 | 42.791 | 25.632 | 0 | 0 | 57.252 | 34.495 | [5 empty] | 0 | -2.271 | 21 | 1.3717 | 1.2287 | 0.31526 | 0.19868 | 1.03 | 75.0883
08/13/09 | 7:19 | 0 | 23.011 | 0 | 0 | 0 | 49.021 | 44.505 | 30.161 | 51.269 | 25.536 | 25.176 | 17.771 | 0 | 0 | 58.753 | 58.192 | 42.58 | 25.61 | 0 | 0 | 57.252 | 34.426 | [5 empty] | 0 | -2.248 | 22 | 1.4215 | 1.276 | 0.31728 | 0.19868 | 1.0773 | 75.7878
08/13/09 | 7:20 | 0 | 22.986 | 0 | 0 | 0 | 48.611 | 44.62 | 30.161 | 50.856 | 24.308 | 25.2 | 17.67 | 0 | 0 | 58.708 | 58.192 | 42.415 | 25.632 | 0 | 0 | 57.229 | 34.354 | [5 empty] | 0 | -2.245 | 23 | 1.4509 | 1.3039 | 0.31847 | 0.19868 | 1.1053 | 76.1783
08/13/09 | 7:21 | 0 | 23.018 | 0 | 0 | 0 | 48.251 | 44.697 | 30.146 | 50.382 | 24.413 | 25.208 | 17.753 | 0 | 0 | 58.671 | 58.244 | 42.281 | 25.642 | 0 | 0 | 57.259 | 34.292 | [5 empty] | 0 | -2.131 | 24 | 1.4267 | 1.281 | 0.31749 | 0.19868 | 1.0823 | 75.8586
08/13/09 | 7:22 | 0 | 23.018 | 0 | 0 | 0 | 47.815 | 44.743 | 30.072 | 49.969 | 26.171 | 25.183 | 17.803 | 0 | 0 | 58.603 | 58.244 | 42.164 | 25.664 | 0 | 0 | 57.236 | 34.223 | [5 empty] | 0 | -2.154 | 25 | 1.4122 | 1.2671 | 0.3169 | 0.19868 | 1.0685 | 75.6606
08/13/09 | 7:23 | 0 | 23.043 | 0 | 0 | 0 | 47.448 | 44.764 | 30.048 | 49.535 | 24.389 | 25.183 | 17.851 | 0 | 0 | 58.559 | 58.222 | 42.071 | 25.642 | 0 | 0 | 57.236 | 34.175 | [5 empty] | 0 | -2.087 | 26 | 1.3982 | 1.2538 | 0.31633 | 0.19868 | 1.0552 | 75.4668
08/13/09 | 7:24 | 0 | 23.018 | 0 | 0 | 0 | 47.059 | 44.764 | 30.001 | 49.169 | 23.401 | 25.159 | 17.851 | 0 | 0 | 58.514 | 58.222 | 42.023 | 25.642 | 0 | 0 | 57.213 | 34.103 | [5 empty] | 0 | -2.11 | 27 | 1.3982 | 1.2538 | 0.31633 | 0.19868 | 1.0552 | 75.4668
08/13/09 | 7:25 | 0 | 23.077 | 0 | 0 | 0 | 46.769 | 44.797 | 29.962 | 48.788 | 24.349 | 25.266 | 17.738 | 0 | 0 | 58.479 | 58.276 | 41.939 | 25.698 | 0 | 0 | 57.245 | 34.091 | [5 empty] | 0 | -2.019 | 28 | 1.4311 | 1.2851 | 0.31767 | 0.19868 | 1.0864 | 75.9172
08/13/09 | 7:26 | 0 | 23.052 | 0 | 0 | 0 | 46.403 | 44.776 | 29.987 | 48.398 | 22.957 | 25.266 | 17.713 | 0 | 0 | 58.434 | 58.233 | 41.915 | 25.698 | 0 | 0 | 57.224 | 34.043 | [5 empty] | 0 | -1.995 | 29 | 1.4384 | 1.292 | 0.31796 | 0.19868 | 1.0934 | 76.014
08/13/09 | 7:27 | 0 | 23.077 | 0 | 0 | 0 | 46.081 | 44.729 | 29.962 | 47.985 | 23.459 | 25.217 | 17.763 | 0 | 0 | 58.388 | 58.254 | 41.846 | 25.676 | 0 | 0 | 57.245 | 33.974 | [5 empty] | 0 | -1.904 | 30 | 1.4238 | 1.2782 | 0.31737 | 0.19868 | 1.0795 | 75.8193
08/13/09 | 7:28 | 0 | 23.052 | 0 | 0 | 0 | 45.714 | 44.706 | 29.938 | 47.595 | 22.547 | 25.217 | 17.886 | 0 | 0 | 58.345 | 58.254 | 41.774 | 25.723 | 0 | 0 | 57.224 | 33.902 | [5 empty] | 0 | -1.881 | 31 | 1.388 | 1.2442 | 0.31592 | 0.19868 | 1.0455 | 75.3229
08/13/09 | 7:29 | 0 | 23.052 | 0 | 0 | 0 | 45.371 | 44.615 | 29.962 | 47.229 | 22.523 | 25.242 | 17.962 | 0 | 0 | 58.299 | 58.254 | 41.774 | 25.723 | 0 | 0 | 57.202 | 33.857 | [5 empty] | 0 | -1.858 | 32 | 1.3659 | 1.2231 | 0.31502 | 0.19868 | 1.0244 | 75.0032
08/13/09 | 7:30 | 0 | 23.052 | 0 | 0 | 0 | 45.049 | 44.592 | 29.938 | 46.884 | 22.738 | 25.266 | 17.861 | 0 | 0 | 58.276 | 58.254 | 41.774 | 25.698 | 0 | 0 | 57.156 | 33.785 | [5 empty] | 0 | -1.835 | 33 | 1.3953 | 1.2511 | 0.31622 | 0.19868 | 1.0524 | 75.4259
08/13/09 | 7:31 | 0 | 23.018 | 0 | 0 | 0 | 44.697 | 44.444 | 29.952 | 46.438 | 22.175 | 25.159 | 17.753 | 0 | 0 | 58.178 | 58.201 | 41.671 | 25.642 | 0 | 0 | 57.147 | 33.727 | [5 empty] | 0 | -1.741 | 34 | 1.4267 | 1.281 | 0.31749 | 0.19868 | 1.0823 | 75.8586
08/13/09 | 7:32 | 0 | 23.052 | 0 | 0 | 0 | 44.429 | 44.429 | 29.938 | 46.174 | 22.138 | 25.242 | 17.788 | 0 | 0 | 58.187 | 58.233 | 41.726 | 25.676 | 0 | 0 | 57.156 | 33.716 | [5 empty] | 0 | -1.745 | 35 | 1.4165 | 1.2713 | 0.31708 | 0.19868 | 1.0726 | 75.7204
08/13/09 | 7:33 | 0 | 23.077 | 0 | 0 | 0 | 44.123 | 44.36 | 29.915 | 45.808 | 21.848 | 25.217 | 17.788 | 0 | 0 | 58.142 | 58.233 | 41.657 | 25.698 | 0 | 0 | 57.133 | 33.668 | [5 empty] | 0 | -1.685 | 36 | 1.4165 | 1.2713 | 0.31708 | 0.19868 | 1.0726 | 75.7204
08/13/09 | 7:34 | 0 | 23.077 | 0 | 0 | 0 | 43.819 | 44.288 | 29.938 | 45.485 | 22.403 | 25.217 | 17.788 | 0 | 0 | 58.142 | 58.233 | 41.657 | 25.676 | 0 | 0 | 57.156 | 33.62 | [5 empty] | 0 | -1.666 | 37 | 1.4165 | 1.2713 | 0.31708 | 0.19868 | 1.0726 | 75.7204
08/13/09 | 7:35 | 0 | 23.077 | 0 | 0 | 0 | 43.561 | 44.171 | 29.915 | 45.119 | 22.184 | 25.193 | 17.861 | 0 | 0 | 58.076 | 58.187 | 41.609 | 25.676 | 0 | 0 | 57.09 | 33.596 | [5 empty] | 0 | -1.558 | 38 | 1.3953 | 1.2511 | 0.31622 | 0.19868 | 1.0524 | 75.4259
08/13/09 | 7:36 | 0 | 23.077 | 0 | 0 | 0 | 43.255 | 44.123 | 29.866 | 44.844 | 22.354 | 25.242 | 17.839 | 0 | 0 | 58.03 | 58.187 | 41.681 | 25.676 | 0 | 0 | 57.067 | 33.55 | [5 empty] | 0 | -1.589 | 39 | 1.4017 | 1.2572 | 0.31648 | 0.19868 | 1.0585 | 75.5156
08/13/09 | 7:37 | 0 | 23.052 | 0 | 0 | 0 | 42.973 | 43.984 | 29.891 | 44.477 | 22.569 | 25.217 | 17.911 | 0 | 0 | 58.03 | 58.187 | 41.609 | 25.676 | 0 | 0 | 57.067 | 33.503 | [5 empty] | 0 | -1.504 | 40 | 1.3807 | 1.2372 | 0.31563 | 0.19868 | 1.0386 | 75.2189
08/13/09 | 7:38 | 0 | 23.052 | 0 | 0 | 0 | 42.69 | 43.889 | 29.866 | 44.123 | 21.076 | 25.168 | 18.035 | 1 | 0 | 57.987 | 58.187 | 41.588 | 25.676 | 0 | 0 | 57.067 | 33.479 | [5 empty] | 0 | -1.433 | 41 | 1.3446 | 1.2029 | 0.31416 | 0.19868 | 1.0042 | 74.6862
08/13/09 | 7:39 | 0 | 23.052 | 0 | 0 | 0 | 42.432 | 43.771 | 29.866 | 43.819 | 21.704 | 25.193 | 18.11 | 0 | 0 | 57.941 | 58.187 | 41.609 | 25.676 | 0 | 0 | 57.067 | 33.457 | [5 empty] | 0 | -1.387 | 42 | 1.3228 | 1.1822 | 0.31328 | 0.19868 | 0.98348 | 74.3499
08/13/09 | 7:40 | 0 | 23.052 | 0 | 0 | 0 | 42.15 | 43.702 | 29.842 | 43.561 | 22.403 | 25.242 | 18.11 | 0 | 0 | 57.918 | 58.187 | 41.588 | 25.698 | 0 | 0 | 57.044 | 33.433 | [5 empty] | 0 | -1.411 | 43 | 1.3228 | 1.1822 | 0.31328 | 0.19868 | 0.98348 | 74.3499
08/13/09 | 7:41 | 0 | 23.006 | 0 | 0 | 0 | 41.87 | 43.489 | 29.724 | 43.185 | 22.957 | 25.171 | 18.16 | 0 | 0 | 57.852 | 58.119 | 41.54 | 25.629 | 0 | 0 | 56.955 | 33.364 | [5 empty] | 0 | -1.315 | 44 | 1.3082 | 1.1683 | 0.31269 | 0.19868 | 0.96964 | 74.1194
08/13/09 | 7:42 | 0 | 22.981 | 0 | 0 | 0 | 41.611 | 43.396 | 29.724 | 42.879 | 22.356 | 25.195 | 18.211 | 0 | 0 | 57.829 | 58.119 | 41.516 | 25.651 | 0 | 0 | 56.955 | 33.316 | [5 empty] | 0 | -1.268 | 45 | 1.2934 | 1.1542 | 0.31209 | 0.19868 | 0.95552 | 73.879
08/13/09 | 7:43 | 0 | 23.035 | 0 | 0 | 0 | 41.427 | 43.284 | 29.754 | 42.602 | 22.817 | 25.271 | 18.462 | 0 | 0 | 57.834 | 58.126 | 41.545 | 25.681 | 0 | 0 | 56.937 | 33.321 | [5 empty] | 0 | -1.175 | 46 | 1.2203 | 1.0847 | 0.30912 | 0.19868 | 0.88604 | 72.6107
08/13/09 | 7:44 | 0 | 23.006 | 0 | 0 | 0 | 41.164 | 43.162 | 29.724 | 42.315 | 22.331 | 25.291 | 18.432 | 0 | 0 | 57.783 | 58.098 | 41.54 | 25.629 | 0 | 0 | 56.909 | 33.268 | [5 empty] | 0 | -1.151 | 47 | 1.229 | 1.093 | 0.30948 | 0.19868 | 0.89435 | 72.7702
08/13/09 | 7:45 | 0 | 22.981 | 0 | 0 | 0 | 40.906 | 43.068 | 29.7 | 42.032 | 22.331 | 25.387 | 18.382 | 0 | 0 | 57.761 | 58.076 | 41.564 | 25.629 | 0 | 0 | 56.909 | 33.247 | [5 empty] | 0 | -1.126 | 48 | 1.2436 | 1.1069 | 0.31007 | 0.19868 | 0.90819 | 73.0311
08/13/09 | 7:46 | 0 | 22.981 | 0 | 0 | 0 | 40.695 | 42.951 | 29.651 | 41.798 | 22.331 | 25.507 | 18.53 | 0 | 0 | 57.738 | 58.098 | 41.516 | 25.651 | 0 | 0 | 56.887 | 33.223 | [5 empty] | 0 | -1.103 | 49 | 1.2005 | 1.0659 | 0.30832 | 0.19868 | 0.86722 | 72.2404
08/13/09 | 7:47 | 0 | 23.006 | 0 | 0 | 0 | 40.506 | 42.81 | 29.626 | 41.494 | 23.339 | 25.507 | 18.927 | 0 | 0 | 57.694 | 58.053 | 41.54 | 25.629 | 0 | 0 | 56.909 | 33.223 | [5 empty] | 0 | -0.988 | 50 | 1.0849 | 0.95601 | 0.30364 | 0.19868 | 0.75733 | 69.8092
08/13/09 | 7:48 | 0 | 22.981 | 0 | 0 | 0 | 40.272 | 42.69 | 29.626 | 41.257 | 22.258 | 25.531 | 18.703 | 0 | 0 | 57.694 | 58.076 | 41.516 | 25.629 | 0 | 0 | 56.909 | 33.175 | [5 empty] | 0 | -0.985 | 51 | 1.1501 | 1.018 | 0.30628 | 0.19868 | 0.81933 | 71.2411
08/13/09 | 7:49 | 0 | 23.006 | 0 | 0 | 0 | 40.083 | 42.573 | 29.602 | 40.975 | 22.162 | 25.507 | 18.852 | 0 | 0 | 57.672 | 58.076 | 41.516 | 25.651 | 0 | 0 | 56.864 | 33.175 | [5 empty] | 0 | -0.892 | 52 | 1.1067 | 0.97677 | 0.30452 | 0.19868 | 0.77809 | 70.3075
08/13/09 | 7:50 | 0 | 23.06 | 0 | 0 | 0 | 39.853 | 42.461 | 29.631 | 40.746 | 21.951 | 25.536 | 18.98 | 0 | 0 | 57.676 | 58.08 | 41.545 | 25.659 | 0 | 0 | 56.891 | 33.156 | [5 empty] | 0 | -0.893 | 53 | 1.0694 | 0.94134 | 0.30301 | 0.19868 | 0.74266 | 69.4449
08/13/09 | 7:51 | 0 | 23.035 | 0 | 0 | 0 | 39.619 | 42.391 | 29.584 | 40.535 | 22.312 | 25.536 | 18.932 | 0 | 0 | 57.653 | 58.08 | 41.545 | 25.659 | 0 | 0 | 56.871 | 33.18 | [5 empty] | 0 | -0.916 | 54 | 1.0834 | 0.95462 | 0.30358 | 0.19868 | 0.75595 | 69.7753
08/13/09 | 7:52 | 0 | 23.03 | 0 | 0 | 0 | 39.377 | 42.221 | 29.531 | 40.248 | 21.608 | 25.485 | 18.852 | 0 | 0 | 57.605 | 58.03 | 41.54 | 25.629 | 0 | 0 | 56.798 | 33.151 | [5 empty] | 0 | -0.871 | 55 | 1.1067 | 0.97677 | 0.30452 | 0.19868 | 0.77809 | 70.3075
08/13/09 | 7:53 | 0 | 22.957 | 0 | 0 | 0 | 39.191 | 42.08 | 29.555 | 39.99 | 21.128 | 25.531 | 18.656 | 0 | 0 | 57.583 | 58.03 | 41.54 | 25.629 | 0 | 0 | 56.798 | 33.106 | [5 empty] | 0 | -0.799 | 56 | 1.1638 | 1.031 | 0.30683 | 0.19868 | 0.83234 | 71.5212
08/13/09 | 7:54 | 0 | 23.035 | 0 | 0 | 0 | 39.031 | 42.016 | 29.535 | 39.829 | 21.277 | 25.585 | 18.734 | 0 | 0 | 57.61 | 58.057 | 41.568 | 25.659 | 0 | 0 | 56.757 | 33.134 | [5 empty] | 0 | -0.798 | 57 | 1.1411 | 1.0094 | 0.30591 | 0.19868 | 0.81075 | 71.0527
08/13/09 | 7:55 | 0 | 23.006 | 0 | 0 | 0 | 38.837 | 41.891 | 29.459 | 39.566 | 21.103 | 25.605 | 18.53 | 0 | 0 | 57.56 | 58.03 | 41.564 | 25.629 | 0 | 0 | 56.729 | 33.058 | [5 empty] | 0 | -0.729 | 58 | 1.2005 | 1.0659 | 0.30832 | 0.19868 | 0.86722 | 72.2404
08/13/09 | 7:56 | 0 | 22.981 | 0 | 0 | 0 | 38.626 | 41.774 | 29.459 | 39.377 | 21.463 | 25.7 | 18.53 | 0 | 0 | 57.537 | 58.007 | 41.564 | 25.629 | 0 | 0 | 56.729 | 33.082 | [5 empty] | 0 | -0.751 | 59 | 1.2005 | 1.0659 | 0.30832 | 0.19868 | 0.86722 | 72.2404
08/13/09 | 7:57 | 0 | 23.06 | 0 | 0 | 0 | 38.514 | 41.681 | 29.386 | 39.191 | 21.969 | 25.774 | 18.801 | 0 | 0 | 57.514 | 58.007 | 41.54 | 25.651 | 0 | 0 | 56.709 | 33.058 | [5 empty] | 0 | -0.677 | 60 | 1.1215 | 0.99088 | 0.30512 | 0.19868 | 0.79221 | 70.6352
08/13/09 | 7:58 | 0 | 23.035 | 0 | 0 | 0 | 38.349 | 41.545 | 29.44 | 38.961 | 22.336 | 25.85 | 18.882 | 0 | 0 | 57.519 | 58.014 | 41.592 | 25.659 | 0 | 0 | 56.736 | 33.086 | [5 empty] | 0 | -0.612 | 61 | 1.098 | 0.96846 | 0.30417 | 0.19868 | 0.76979 | 70.1105
08/13/09 | 7:59 | 0 | 23.006 | 0 | 0 | 0 | 38.11 | 41.47 | 29.361 | 38.767 | 22.572 | 25.916 | 19.199 | 0 | 0 | 57.491 | 57.987 | 41.588 | 25.676 | 0 | 0 | 56.663 | 33.01 | [5 empty] | 0 | -0.657 | 62 | 1.0057 | 0.88072 | 0.30043 | 0.19868 | 0.68204 | 67.8209
08/13/09 | 8:00 | 0 | 23.035 | 0 | 0 | 0 | 37.973 | 41.358 | 29.415 | 38.538 | 23.226 | 25.97 | 19.747 | 0 | 0 | 57.498 | 57.991 | 41.616 | 25.681 | 0 | 0 | 56.645 | 33.062 | [5 empty] | 0 | -0.565 | 63 | 0.84607 | 0.72903 | 0.29396 | 0.19868 | 0.53035 | 62.6843
08/13/09 | 8:01 | 0 | 22.993 | 0 | 0 | 0 | 37.744 | 41.198 | 29.325 | 38.308 | 24.146 | 25.929 | 19.729 | 0 | 0 | 57.457 | 57.927 | 41.645 | 25.639 | 0 | 0 | 56.606 | 32.998 | [5 empty] | 0 | -0.564 | 64 | 0.85132 | 0.73401 | 0.29417 | 0.19868 | 0.53534 | 62.8836
08/13/09 | 8:02 | 0 | 22.998 | 0 | 0 | 0 | 37.631 | 41.133 | 29.307 | 38.172 | 23.96 | 26.007 | 20.397 | 0 | 0 | 57.462 | 57.955 | 41.626 | 25.693 | 0 | 0 | 56.588 | 33.003 | [5 empty] | 0 | -0.541 | 65 | 0.65679 | 0.54911 | 0.28629 | 0.19868 | 0.35043 | 53.3554
08/13/09 | 8:03 | 0 | 22.998 | 0 | 0 | 0 | 37.469 | 41.016 | 29.307 | 38.009 | 22.878 | 26.032 | 19.933 | 0 | 0 | 57.439 | 57.977 | 41.626 | 25.693 | 0 | 0 | 56.61 | 32.979 | [5 empty] | 0 | -0.54 | 66 | 0.79191 | 0.67755 | 0.29177 | 0.19868 | 0.47887 | 60.4702
08/13/09 | 8:04 | 0 | 22.993 | 0 | 0 | 0 | 37.275 | 40.87 | 29.229 | 37.815 | 23.835 | 26.027 | 20.026 | 0 | 0 | 57.389 | 57.904 | 41.621 | 25.639 | 0 | 0 | 56.583 | 32.95 | [5 empty] | 0 | -0.54 | 67 | 0.76483 | 0.6518 | 0.29067 | 0.19868 | 0.45313 | 59.2456
08/13/09 | 8:05 | 0 | 22.993 | 0 | 0 | 0 | 37.158 | 40.753 | 29.253 | 37.603 | 24.34 | 26.049 | 20.247 | 0 | 0 | 57.389 | 57.927 | 41.645 | 25.688 | 0 | 0 | 56.583 | 32.929 | [5 empty] | 0 | -0.445 | 68 | 0.70047 | 0.59063 | 0.28806 | 0.19868 | 0.39195 | 55.9557
08/13/09 | 8:06 | 0 | 22.998 | 0 | 0 | 0 | 36.997 | 40.71 | 29.234 | 37.469 | 22.518 | 25.982 | 20.154 | 0 | 0 | 57.395 | 57.955 | 41.674 | 25.718 | 0 | 0 | 56.588 | 32.957 | [5 empty] | 0 | -0.472 | 69 | 0.72756 | 0.61637 | 0.28916 | 0.19868 | 0.4177 | 57.4111
08/13/09 | 8:07 | 0 | 22.993 | 0 | 0 | 0 | 36.827 | 40.54 | 29.133 | 37.251 | 22.51 | 25.953 | 19.777 | 0 | 0 | 57.368 | 57.884 | 41.645 | 25.664 | 0 | 0 | 56.537 | 32.929 | [5 empty] | 0 | -0.424 | 70 | 0.83734 | 0.72073 | 0.29361 | 0.19868 | 0.52205 | 62.3465
08/13/09 | 8:08 | 0 | 23.023 | 0 | 0 | 0 | 36.691 | 40.475 | 29.187 | 37.091 | 21.456 | 25.982 | 19.535 | 0 | 0 | 57.373 | 57.911 | 41.674 | 25.693 | 0 | 0 | 56.565 | 32.957 | [5 empty] | 0 | -0.4 | 71 | 0.90781 | 0.78771 | 0.29646 | 0.19868 | 0.58904 | 64.8856
08/13/09 | 8:09 | 0 | 23.047 | 0 | 0 | 0 | 36.505 | 40.404 | 29.138 | 36.952 | 21.071 | 26.056 | 19.684 | 0 | 0 | 57.373 | 57.911 | 41.674 | 25.693 | 0 | 0 | 56.542 | 32.933 | [5 empty] | 0 | -0.447 | 72 | 0.86442 | 0.74647 | 0.2947 | 0.19868 | 0.54779 | 63.3713
08/13/09 | 8:10 | 0 | 22.993 | 0 | 0 | 0 | 36.359 | 40.258 | 29.109 | 36.782 | 20.995 | 26.049 | 19.925 | 0 | 0 | 57.322 | 57.861 | 41.693 | 25.639 | 0 | 0 | 56.494 | 32.905 | [5 empty] | 0 | -0.423 | 73 | 0.79424 | 0.67976 | 0.29186 | 0.19868 | 0.48108 | 60.5717
08/13/09 | 8:11 | 0 | 22.993 | 0 | 0 | 0 | 36.241 | 40.14 | 29.109 | 36.593 | 20.73 | 26.049 | 20.632 | 0 | 0 | 57.277 | 57.861 | 41.669 | 25.664 | 0 | 0 | 56.537 | 32.905 | [5 empty] | 0 | -0.352 | 74 | 0.58836 | 0.48406 | 0.28352 | 0.19868 | 0.28539 | 48.5054
08/13/09 | 8:12 | 0 | 23.023 | 0 | 0 | 0 | 36.129 | 40.076 | 29.089 | 36.457 | 21.601 | 26.127 | 20.831 | 0 | 0 | 57.327 | 57.888 | 41.698 | 25.718 | 0 | 0 | 56.542 | 32.933 | [5 empty] | 0 | -0.328 | 75 | 0.53041 | 0.42898 | 0.28117 | 0.19868 | 0.2303 | 43.4197
08/13/09 | 8:13 | 0 | 23.023 | 0 | 0 | 0 | 36.012 | 39.983 | 29.065 | 36.34 | 22.398 | 26.127 | 20.397 | 0 | 0 | 57.304 | 57.866 | 41.722 | 25.669 | 0 | 0 | 56.542 | 32.933 | [5 empty] | 0 | -0.328 | 76 | 0.65679 | 0.54911 | 0.28629 | 0.19868 | 0.35043 | 53.3554
08/13/09 | 8:14 | 0 | 23.023 | 0 | 0 | 0 | 35.871 | 39.887 | 29.043 | 36.198 | 20.926 | 26.176 | 20.421 | 0 | 0 | 57.304 | 57.866 | 41.767 | 25.693 | 0 | 0 | 56.521 | 32.909 | [5 empty] | 0 | -0.327 | 77 | 0.6498 | 0.54247 | 0.28601 | 0.19868 | 0.34379 | 52.9069
08/13/09 | 8:15 | 0 | 23.023 | 0 | 0 | 0 | 35.73 | 39.746 | 29.043 | 35.988 | 21.434 | 26.176 | 20.782 | 0 | 0 | 57.284 | 57.843 | 41.743 | 25.693 | 0 | 0 | 56.476 | 32.909 | [5 empty] | 0 | -0.258 | 78 | 0.54468 | 0.44254 | 0.28175 | 0.19868 | 0.24387 | 44.7724
08/13/09 | 8:16 | 0 | 23.023 | 0 | 0 | 0 | 35.612 | 39.676 | 29.018 | 35.916 | 22.324 | 26.223 | 20.517 | 0 | 0 | 57.284 | 57.843 | 41.791 | 25.693 | 0 | 0 | 56.453 | 32.885 | [5 empty] | 0 | -0.304 | 79 | 0.62185 | 0.51589 | 0.28487 | 0.19868 | 0.31722 | 51.0122
08/13/09 | 8:17 | 0 | 23.055 | 0 | 0 | 0 | 35.454 | 39.614 | 29.025 | 35.761 | 22.236 | 26.328 | 20.404 | 0 | 0 | 57.268 | 57.85 | 41.774 | 25.75 | 0 | 0 | 56.46 | 32.893 | [5 empty] | 0 | -0.307 | 80 | 0.65476 | 0.54717 | 0.28621 | 0.19868 | 0.3485 | 53.2256
08/13/09 | 8:18 | 0 | 23.023 | 0 | 0 | 0 | 35.354 | 39.466 | 28.969 | 35.565 | 21.794 | 26.272 | 20.926 | 0 | 0 | 57.238 | 57.843 | 41.791 | 25.718 | 0 | 0 | 56.407 | 32.862 | [5 empty] | 0 | -0.211 | 81 | 0.50275 | 0.40268 | 0.28005 | 0.19868 | 0.20401 | 40.5785
08/13/09 | 8:19 | 0 | 22.998 | 0 | 0 | 0 | 35.234 | 39.418 | 28.969 | 35.471 | 21.096 | 26.343 | 21.289 | 0 | 0 | 57.238 | 57.797 | 41.839 | 25.693 | 0 | 0 | 56.43 | 32.84 | [5 empty] | 0 | -0.237 | 82 | 0.39704 | 0.3022 | 0.27577 | 0.19868 | 0.10353 | 26.0751
08/13/09 | 8:20 | 0 | 22.998 | 0 | 0 | 0 | 35.117 | 39.253 | 28.944 | 35.258 | 22.253 | 26.321 | 21.24 | 0 | 0 | 57.192 | 57.777 | 41.791 | 25.693 | 0 | 0 | 56.407 | 32.862 | [5 empty] | 0 | -0.141 | 83 | 0.41131 | 0.31577 | 0.27634 | 0.19868 | 0.11709 | 28.468
08/13/09 | 8:21 | 0 | 23.094 | 0 | 0 | 0 | 35.096 | 39.255 | 29.018 | 35.213 | 22.035 | 26.367 | 20.694 | 0 | 0 | 57.318 | 57.9 | 41.896 | 25.821 | 0 | 0 | 56.51 | 32.94 | [5 empty] | 0 | -0.117 | 84 | 0.57031 | 0.4669 | 0.28279 | 0.19868 | 0.26823 | 47.0317
08/13/09 | 8:22 | 0 | 23.15 | 0 | 0 | 0 | 34.986 | 39.193 | 29.025 | 35.175 | 23.126 | 26.35 | 20.694 | 0 | 0 | 57.295 | 57.9 | 41.966 | 25.796 | 0 | 0 | 56.487 | 32.917 | [5 empty] | 0 | -0.189 | 85 | 0.57031 | 0.4669 | 0.28279 | 0.19868 | 0.26823 | 47.0317
08/13/09 | 8:23 | 0 | 23.126 | 0 | 0 | 0 | 34.892 | 39.098 | 28.976 | 34.986 | 23.077 | 26.375 | 21.15 | 0 | 0 | 57.272 | 57.856 | 41.942 | 25.796 | 0 | 0 | 56.533 | 32.917 | [5 empty] | 0 | -0.094 | 86 | 0.43752 | 0.34068 | 0.27741 | 0.19868 | 0.142 | 32.4567
08/13/09 | 8:24 | 0 | 23.119 | 0 | 0 | 0 | 34.744 | 38.973 | 28.944 | 34.837 | 22.709 | 26.296 | 21.383 | 0 | 0 | 57.243 | 57.827 | 41.934 | 25.764 | 0 | 0 | 56.526 | 32.864 | [5 empty] | 0 | -0.093 | 87 | 0.36967 | 0.27619 | 0.27466 | 0.19868 | 0.07751 | 20.9674
08/13/09 | 8:25 | 0 | 23.094 | 0 | 0 | 0 | 34.627 | 38.856 | 28.849 | 34.627 | 23.646 | 26.152 | 20.806 | 0 | 0 | 57.22 | 57.692 | 41.887 | 25.789 | 5 | 0 | 58.609 | 24.705 | [5 empty] | 0 | 0 | 88 | 0.53769 | 0.4359 | 0.28146 | 0.19868 | 0.23722 | 44.1188
08/13/09 | 8:26 | 0 | 23.069 | 0 | 0 | 0 | 34.531 | 38.763 | 28.873 | 34.579 | 23.79 | 26.174 | 20.177 | 0 | 0 | 57.199 | 57.557 | 41.301 | 25.764 | 0 | 0 | 58.924 | 23.383 | [5 empty] | 0 | -0.048 | 89 | 0.72086 | 0.61001 | 0.28889 | 0.19868 | 0.41133 | 57.0613
08/13/09 | 8:27 | 0 | 23.101 | 0 | 0 | 0 | 34.421 | 38.698 | 28.93 | 34.538 | 22.476 | 26.206 | 20.451 | 0 | 0 | 57.206 | 57.542 | 40.485 | 25.821 | 0 | 0 | 58.908 | 23.317 | [5 empty] | 0 | -0.117 | 90 | 0.64107 | 0.53416 | 0.28565 | 0.19868 | 0.33549 | 52.3326
08/13/09 | 8:28 | 0 | 23.069 | 0 | 0 | 0 | 34.297 | 38.621 | 28.873 | 34.414 | 22.322 | 26.127 | 20.104 | 0 | 0 | 57.154 | 57.489 | 39.585 | 25.789 | 0 | 0 | 58.744 | 23.427 | [5 empty] | 0 | -0.117 | 91 | 0.74212 | 0.63021 | 0.28975 | 0.19868 | 0.43154 | 58.1496
08/13/09 | 8:29 | 0 | 23.101 | 0 | 0 | 0 | 34.256 | 38.511 | 28.93 | 34.28 | 23.03 | 26.159 | 20.475 | 0 | 0 | 57.183 | 57.496 | 39.028 | 25.796 | 0 | 0 | 58.596 | 23.702 | [5 empty] | 0 | -0.024 | 92 | 0.63408 | 0.52752 | 0.28537 | 0.19868 | 0.32884 | 51.8617
08/13/09 | 8:30 | 0 | 23.069 | 0 | 0 | 0 | 34.108 | 38.409 | 28.873 | 34.156 | 22.876 | 26.127 | 20.828 | 0 | 0 | 57.154 | 57.446 | 38.456 | 25.764 | 0 | 0 | 58.454 | 23.886 | [5 empty] | 0 | -0.048 | 93 | 0.53129 | 0.42981 | 0.28121 | 0.19868 | 0.23113 | 43.5046
08/13/09 | 8:31 | 0 | 23.126 | 0 | 0 | 0 | 34.046 | 38.346 | 28.93 | 34.07 | 22.908 | 26.184 | 20.549 | 0 | 0 | 57.16 | 57.453 | 38.064 | 25.796 | 0 | 0 | 58.349 | 24.136 | [5 empty] | 0 | -0.024 | 94 | 0.61253 | 0.50704 | 0.2845 | 0.19868 | 0.30836 | 50.3421
08/13/09 | 8:32 | 0 | 23.126 | 0 | 0 | 0 | 33.976 | 38.229 | 28.93 | 33.928 | 22.307 | 26.11 | 20.62 | 0 | 0 | 57.138 | 57.453 | 37.665 | 25.774 | 0 | 0 | 58.258 | 24.303 | [5 empty] | 0 | 0.048 | 95 | 0.59186 | 0.48738 | 0.28366 | 0.19868 | 0.28871 | 48.7802
08/13/09 | 8:33 | 0 | 23.101 | 0 | 0 | 0 | 33.857 | 38.157 | 28.881 | 33.857 | 20.98 | 26.014 | 20.136 | 0 | 0 | 57.138 | 57.361 | 37.359 | 25.796 | 0 | 0 | 58.215 | 24.472 | [5 empty] | 0 | 0 | 96 | 0.7328 | 0.62136 | 0.28937 | 0.19868 | 0.42268 | 57.6803
08/13/09 | 8:34 | 0 | 23.077 | 0 | 0 | 0 | 33.763 | 38.04 | 28.905 | 33.718 | 20.549 | 26.039 | 19.84 | 0 | 0 | 57.115 | 57.43 | 37.124 | 25.796 | 0 | 0 | 58.126 | 24.617 | [5 empty] | 0 | 0.045 | 97 | 0.81899 | 0.70329 | 0.29286 | 0.19868 | 0.50461 | 61.6139
08/13/09 | 8:35 | 0 | 23.101 | 0 | 0 | 0 | 33.646 | 37.947 | 28.856 | 33.646 | 20.62 | 25.965 | 19.963 | 0 | 0 | 57.115 | 57.384 | 36.938 | 25.796 | 0 | 0 | 58.034 | 24.81 | [5 empty] | 0 | 0 | 98 | 0.78317 | 0.66924 | 0.29141 | 0.19868 | 0.47057 | 60.0845
08/13/09 | 8:36 | 0 | 23.101 | 0 | 0 | 0 | 33.553 | 37.875 | 28.856 | 33.529 | 20.885 | 25.919 | 20.111 | 0 | 0 | 57.094 | 57.384 | 36.796 | 25.774 | 0 | 0 | 57.968 | 24.955 | [5 empty] | 0 | 0.024 | 99 | 0.74008 | 0.62828 | 0.28967 | 0.19868 | 0.4296 | 58.048
08/13/09 | 8:37 | 0 | 23.101 | 0 | 0 | 0 | 33.481 | 37.758 | 28.905 | 33.412 | 20.885 | 25.894 | 20.5 | 0 | 0 | 57.094 | 57.384 | 36.631 | 25.796 | 0 | 0 | 57.877 | 25.122 | [5 empty] | 0 | 0.069 | 100 | 0.6268 | 0.5206 | 0.28508 | 0.19868 | 0.32192 | 51.36
08/13/09 | 8:38 | 0 | 23.158 | 0 | 0 | 0 | 33.395 | 37.72 | 28.888 | 33.395 | 21.422 | 25.877 | 20.556 | 0 | 0 | 57.124 | 57.391 | 36.591 | 25.828 | 0 | 0 | 57.795 | 25.323 | [5 empty] | 0 | 0 | 101 | 0.61049 | 0.5051 | 0.28441 | 0.19868 | 0.30642 | 50.1928
08/13/09 | 8:39 | 0 | 23.094 | 0 | 0 | 0 | 33.263 | 37.586 | 28.824 | 33.216 | 21.118 | 25.789 | 20.662 | 0 | 0 | 57.019 | 57.311 | 36.411 | 25.742 | 0 | 0 | 57.646 | 25.428 | [5 empty] | 0 | 0.047 | 102 | 0.57963 | 0.47576 | 0.28316 | 0.19868 | 0.27708 | 47.8038
08/13/09 | 8:40 | 0 | 23.101 | 0 | 0 | 0 | 33.199 | 37.5 | 28.856 | 33.106 | 20.716 | 25.821 | 20.789 | 0 | 0 | 57.049 | 57.341 | 36.397 | 25.796 | 0 | 0 | 57.631 | 25.58 | [5 empty] | 0 | 0.093 | 103 | 0.54264 | 0.4406 | 0.28167 | 0.19868 | 0.24193 | 44.5835
08/13/09 | 8:41 | 0 | 23.069 | 0 | 0 | 0 | 33.074 | 37.375 | 28.753 | 32.981 | 21.552 | 25.742 | 20.613 | 0 | 0 | 57.017 | 57.263 | 36.34 | 25.742 | 0 | 0 | 57.555 | 25.693 | [5 empty] | 0 | 0.093 | 104 | 0.59389 | 0.48932 | 0.28374 | 0.19868 | 0.29065 | 48.939
08/13/09 | 8:42 | 0 | 23.045 | 0 | 0 | 0 | 33.003 | 37.304 | 28.753 | 32.885 | 21.093 | 25.764 | 20.973 | 0 | 0 | 57.017 | 57.309 | 36.294 | 25.742 | 0 | 0 | 57.51 | 25.862 | [5 empty] | 0 | 0.118 | 105 | 0.48906 | 0.38967 | 0.27949 | 0.19868 | 0.191 | 39.0539
08/13/09 | 8:43 | 0 | 23.069 | 0 | 0 | 0 | 32.909 | 37.21 | 28.775 | 32.816 | 21.336 | 25.718 | 21.527 | 0 | 0 | 56.994 | 57.263 | 36.318 | 25.742 | 0 | 0 | 57.443 | 25.982 | [5 empty] | 0 | 0.093 | 106 | 0.32774 | 0.23633 | 0.27296 | 0.19868 | 0.037651 | 11.4881
08/13/09 | 8:44 | 0 | 23.069 | 0 | 0 | 0 | 32.84 | 37.138 | 28.753 | 32.699 | 20.541 | 25.718 | 21.527 | 0 | 0 | 56.994 | 57.24 | 36.34 | 25.742 | 0 | 0 | 57.354 | 26.152 | [5 empty] | 0 | 0.141 | 107 | 0.32774 | 0.23633 | 0.27296 | 0.19868 | 0.037651 | 11.4881
08/13/09 | 8:45 | 0 | 23.069 | 0 | 0 | 0 | 32.768 | 37.021 | 28.753 | 32.627 | 21.311 | 25.742 | 21.191 | 0 | 0 | 56.973 | 57.24 | 36.294 | 25.764 | 0 | 0 | 57.309 | 26.247 | [5 empty] | 0 | 0.141 | 108 | 0.42558 | 0.32933 | 0.27692 | 0.19868 | 0.13066 | 30.7006
08/13/09 | 8:46 | 0 | 23.069 | 0 | 0 | 0 | 32.699 | 36.928 | 28.68 | 32.534 | 20.613 | 25.742 | 21.191 | 0 | 0 | 56.973 | 57.22 | 36.318 | 25.764 | 0 | 0 | 57.22 | 26.392 | [5 empty] | 0 | 0.165 | 109 | 0.42558 | 0.32933 | 0.27692 | 0.19868 | 0.13066 | 30.7006
08/13/09 | 8:47 | 0 | 23.094 | 0 | 0 | 0 | 32.582 | 36.88 | 28.704 | 32.461 | 21.071 | 25.742 | 21.071 | 0 | 0 | 56.973 | 57.22 | 36.318 | 25.764 | 0 | 0 | 57.197 | 26.512 | [5 empty] | 0 | 0.121 | 110 | 0.46052 | 0.36255 | 0.27834 | 0.19868 | 0.16387 | 35.5837
08/13/09 | 8:48 | 0 | 23.128 | 0 | 0 | 0 | 32.543 | 36.844 | 28.714 | 32.424 | 20.816 | 25.777 | 21.128 | 0 | 0 | 56.982 | 57.229 | 36.373 | 25.777 | 0 | 0 | 57.16 | 26.642 | [5 empty] | 0 | 0.119 | 111 | 0.44393 | 0.34677 | 0.27767 | 0.19868 | 0.14809 | 33.3601
08/13/09 | 8:49 | 0 | 23.128 | 0 | 0 | 0 | 32.473 | 36.751 | 28.714 | 32.328 | 20.622 | 25.752 | 21.272 | 0 | 0 | 56.982 | 57.16 | 36.373 | 25.799 | 0 | 0 | 57.117 | 26.787 | [5 empty] | 0 | 0.145 | 112 | 0.40199 | 0.30691 | 0.27597 | 0.19868 | 0.10823 | 26.9245
08/13/09 | 8:50 | 0 | 23.069 | 0 | 0 | 0 | 32.341 | 36.646 | 28.68 | 32.22 | 20.443 | 25.742 | 21.262 | 0 | 0 | 56.928 | 57.174 | 36.363 | 25.789 | 0 | 0 | 57.062 | 26.848 | [5 empty] | 0 | 0.121 | 113 | 0.40491 | 0.30968 | 0.27608 | 0.19868 | 0.111 | 27.4145
08/13/09 | 8:51 | 0 | 23.045 | 0 | 0 | 0 | 32.294 | 36.505 | 28.68 | 32.125 | 20.078 | 25.742 | 21.792 | 0 | 0 | 56.928 | 57.174 | 36.387 | 25.764 | 0 | 0 | 57.039 | 26.946 | [5 empty] | 0 | 0.169 | 114 | 0.25057 | 0.16297 | 0.26983 | 0.19868 | -0.035701 | -14.248
08/13/09 | 8:52 | 0 | 23.069 | 0 | 0 | 0 | 32.196 | 36.481 | 28.631 | 32.051 | 20.782 | 25.742 | 21.672 | 0 | 0 | 56.928 | 57.151 | 36.411 | 25.764 | 0 | 0 | 56.994 | 27.042 | [5 empty] | 0 | 0.145 | 115 | 0.28551 | 0.19619 | 0.27125 | 0.19868 | -0.0024851 | -0.8704
08/13/09 | 8:53 | 0 | 23.069 | 0 | 0 | 0 | 32.125 | 36.387 | 28.655 | 31.931 | 20.757 | 25.718 | 21.167 | 0 | 0 | 56.905 | 57.128 | 36.411 | 25.764 | 0 | 0 | 56.95 | 27.162 | [5 empty] | 0 | 0.194 | 116 | 0.43257 | 0.33597 | 0.2772 | 0.19868 | 0.1373 | 31.7403
08/13/09 | 8:54 | 0 | 23.094 | 0 | 0 | 0 | 32.051 | 36.318 | 28.609 | 31.86 | 20.662 | 25.693 | 21.481 | 0 | 0 | 56.882 | 57.128 | 36.411 | 25.789 | 0 | 0 | 56.859 | 27.258 | [5 empty] | 0 | 0.191 | 117 | 0.34113 | 0.24906 | 0.2735 | 0.19868 | 0.050384 | 14.7695
08/13/09 | 8:55 | 0 | 23.128 | 0 | 0 | 0 | 31.99 | 36.28 | 28.643 | 31.821 | 20.671 | 25.727 | 20.936 | 0 | 0 | 56.937 | 57.14 | 36.493 | 25.799 | 0 | 0 | 56.871 | 27.39 | [5 empty] | 0 | 0.169 | 118 | 0.49984 | 0.39992 | 0.27993 | 0.19868 | 0.20124 | 40.2611
08/13/09 | 8:56 | 0 | 23.094 | 0 | 0 | 0 | 31.884 | 36.177 | 28.609 | 31.715 | 20.757 | 25.644 | 20.662 | 0 | 0 | 56.905 | 57.085 | 36.505 | 25.789 | 0 | 0 | 56.816 | 27.476 | [5 empty] | 0 | 0.169 | 119 | 0.57963 | 0.47576 | 0.28316 | 0.19868 | 0.27708 | 47.8038
08/13/09 | 8:57 | 0 | 23.094 | 0 | 0 | 0 | 31.811 | 36.105 | 28.56 | 31.62 | 20.104 | 25.669 | 20.468 | 0 | 0 | 56.859 | 57.062 | 36.481 | 25.764 | 0 | 0 | 56.793 | 27.547 | [5 empty] | 0 | 0.191 | 120 | 0.63612 | 0.52946 | 0.28545 | 0.19868 | 0.33078 | 52.0001
08/13/09 | 8:58 | 0 | 23.104 | 0 | 0 | 0 | 31.774 | 36.045 | 28.594 | 31.605 | 20.187 | 25.703 | 20.551 | 0 | 0 | 56.891 | 57.117 | 36.586 | 25.799 | 0 | 0 | 56.779 | 27.701 | [5 empty] | 0 | 0.169 | 121 | 0.61195 | 0.50648 | 0.28447 | 0.19868 | 0.30781 | 50.2996
08/13/09 | 8:59 | 0 | 23.128 | 0 | 0 | 0 | 31.701 | 35.928 | 28.569 | 31.509 | 19.965 | 25.632 | 20.527 | 0 | 0 | 56.891 | 57.094 | 36.562 | 25.799 | 0 | 0 | 56.736 | 27.775 | [5 empty] | 0 | 0.192 | 122 | 0.61894 | 0.51313 | 0.28476 | 0.19868 | 0.31445 | 50.8049
08/13/09 | 9:00 | 0 | 23.094 | 0 | 0 | 0 | 31.595 | 35.847 | 28.56 | 31.377 | 20.028 | 25.62 | 20.443 | 0 | 0 | 56.839 | 57.039 | 36.528 | 25.764 | 0 | 0 | 56.704 | 27.861 | [5 empty] | 0 | 0.218 | 123 | 0.6434 | 0.53638 | 0.28575 | 0.19868 | 0.3377 | 52.4872
08/13/09 | 9:01 | 0 | 23.106 | 0 | 0 | 0 | 31.536 | 35.883 | 28.547 | 31.392 | 20.018 | 25.656 | 20.649 | 0 | 0 | 56.873 | 57.074 | 36.612 | 25.826 | 0 | 0 | 56.693 | 27.993 | [5 empty] | 0 | 0.144 | 124 | 0.58341 | 0.47936 | 0.28332 | 0.19868 | 0.28068 | 48.1104
08/13/09 | 9:02 | 0 | 23.074 | 0 | 0 | 0 | 31.455 | 35.758 | 28.515 | 31.24 | 20.134 | 25.649 | 20.667 | 0 | 0 | 56.843 | 57.001 | 36.605 | 25.769 | 0 | 0 | 56.663 | 28.035 | [5 empty] | 0 | 0.215 | 125 | 0.57817 | 0.47437 | 0.2831 | 0.19868 | 0.2757 | 47.6848
08/13/09 | 9:03 | 0 | 23.099 | 0 | 0 | 0 | 31.382 | 35.665 | 28.493 | 31.191 | 20.282 | 25.602 | 21.341 | 0 | 0 | 56.843 | 57.001 | 36.65 | 25.769 | 0 | 0 | 56.663 | 28.13 | [5 empty] | 0 | 0.191 | 126 | 0.3819 | 0.28781 | 0.27515 | 0.19868 | 0.089136 | 23.34
08/13/09 | 9:04 | 0 | 23.074 | 0 | 0 | 0 | 31.311 | 35.617 | 28.493 | 31.095 | 20.787 | 25.602 | 20.978 | 0 | 0 | 56.798 | 56.978 | 36.65 | 25.769 | 0 | 0 | 56.597 | 28.179 | [5 empty] | 0 | 0.216 | 127 | 0.48761 | 0.38829 | 0.27944 | 0.19868 | 0.18961 | 38.8867
08/13/09 | 9:05 | 0 | 23.099 | 0 | 1 | 0 | 32.25 | 35.969 | 28.395 | 31.286 | 20.882 | 25.578 | 21.387 | 0 | 0 | 53.647 | 56.978 | 37.098 | 25.698 | 0 | 0 | 56.505 | 28.251 | [5 empty] | 0 | 0.964 | 128 | 0.36851 | 0.27508 | 0.27461 | 0.19868 | 0.076403 | 20.7332
08/13/09 | 9:06 | 0 | 23.074 | 0 | 0 | 0 | 39.612 | 37.567 | 29.577 | 32.68 | 21.123 | 25.624 | 21.461 | 0 | 0 | 43.537 | 56.978 | 41.798 | 25.794 | 0 | 0 | 56.485 | 28.349 | [5 empty] | 0 | 6.932 | 129 | 0.34696 | 0.2546 | 0.27374 | 0.19868 | 0.05592 | 16.1172
08/13/09 | 9:07 | 0 | 23.099 | 0 | 0 | 0 | 39.66 | 37.638 | 30.997 | 32.68 | 20.956 | 25.578 | 21.051 | 0 | 0 | 45.899 | 56.978 | 42.432 | 25.769 | 0 | 0 | 56.439 | 28.371 | [5 empty] | 0 | 6.98 | 130 | 0.46635 | 0.36808 | 0.27857 | 0.19868 | 0.16941 | 36.3264
08/13/09 | 9:08 | 0 | 23.131 | 0 | 0 | 0 | 39.315 | 37.552 | 31.632 | 32.641 | 21.154 | 25.585 | 20.843 | 0 | 0 | 48.473 | 56.962 | 42.205 | 25.801 | 0 | 0 | 56.492 | 28.452 | [5 empty] | 0 | 6.674 | 131 | 0.52692 | 0.42566 | 0.28103 | 0.19868 | 0.22698 | 43.0773
08/13/09 | 9:09 | 0 | 23.074 | 0 | 0 | 0 | 38.978 | 37.38 | 31.791 | 32.468 | 20.617 | 25.578 | 21.486 | 0 | 0 | 50.209 | 56.909 | 41.609 | 25.747 | 0 | 0 | 56.416 | 28.493 | [5 empty] | 0 | 6.51 | 132 | 0.33968 | 0.24768 | 0.27344 | 0.19868 | 0.049 | 14.4254
08/13/09 | 9:10 | 0 | 23.131 | 0 | 0 | 0 | 38.727 | 37.27 | 31.823 | 32.402 | 20.456 | 25.61 | 21.709 | 0 | 0 | 51.477 | 56.916 | 41.147 | 25.801 | 0 | 0 | 56.423 | 28.621 | [5 empty] | 0 | 6.325 | 133 | 0.27474 | 0.18595 | 0.27081 | 0.19868 | -0.012727 | -4.6323
08/13/09 | 9:11 | 0 | 23.106 | 0 | 0 | 0 | 38.538 | 37.177 | 31.728 | 32.355 | 20.434 | 25.634 | 21.782 | 0 | 0 | 52.326 | 56.916 | 40.7 | 25.801 | 0 | 0 | 56.446 | 28.67 | [5 empty] | 0 | 6.183 | 134 | 0.25348 | 0.16574 | 0.26995 | 0.19868 | -0.032933 | -12.9923
08/13/09 | 9:12 | 0 | 23.106 | 0 | 0 | 0 | 38.327 | 37.081 | 31.632 | 32.282 | 20.554 | 25.634 | 21.951 | 0 | 0 | 52.992 | 56.916 | 40.277 | 25.801 | 0 | 0 | 56.423 | 28.765 | [5 empty] | 0 | 6.045 | 135 | 0.20427 | 0.11896 | 0.26795 | 0.19868 | -0.079712 | -39.0232
08/13/09 | 9:13 | 0 | 23.131 | 0 | 0 | 0 | 38.162 | 36.964 | 31.536 | 32.137 | 20.409 | 25.61 | 21.154 | 0 | 0 | 53.472 | 56.873 | 39.925 | 25.801 | 0 | 0 | 56.334 | 28.79 | [5 empty] | 0 | 6.025 | 136 | 0.43636 | 0.33957 | 0.27736 | 0.19868 | 0.1409 | 32.2896
08/13/09 | 9:14 | 0 | 23.074 | 0 | 0 | 0 | 37.921 | 36.863 | 31.311 | 32.081 | 20.207 | 25.602 | 20.978 | 0 | 0 | 53.855 | 56.843 | 39.612 | 25.769 | 0 | 0 | 56.327 | 28.878 | [5 empty] | 0 | 5.84 | 137 | 0.48761 | 0.38829 | 0.27944 | 0.19868 | 0.18961 | 38.8867
08/13/09 | 9:15 | 0 | 23.131 | 0 | 0 | 0 | 37.787 | 36.847 | 31.004 | 32.09 | 20.166 | 25.61 | 20.77 | 0 | 0 | 54.229 | 56.896 | 39.385 | 25.826 | 0 | 0 | 56.289 | 28.981 | [5 empty] | 0 | 5.697 | 138 | 0.54818 | 0.44586 | 0.28189 | 0.19868 | 0.24719 | 45.0929
08/13/09 | 9:16 | 0 | 23.05 | 0 | 1 | 0 | 38.038 | 35.335 | 26.323 | 32.105 | 20.424 | 25.578 | 21.172 | 0 | 0 | 54.427 | 56.82 | 39.095 | 25.794 | 0 | 0 | 56.236 | 29.023 | [5 empty] | 0 | 5.933 | 139 | 0.43111 | 0.33459 | 0.27715 | 0.19868 | 0.13591 | 31.5265
08/13/09 | 9:17 | 0 | 23.106 | 0 | 2 | 0 | 34.192 | 36.189 | 24.501 | 32.355 | 20.745 | 25.656 | 21.687 | 0 | 0 | 54.709 | 56.85 | 38.916 | 25.826 | 0 | 0 | 56.245 | 29.101 | [5 empty] | 0 | 1.837 | 140 | 0.28115 | 0.19204 | 0.27107 | 0.19868 | -0.0066371 | -2.3607
08/13/09 | 9:18 | 0 | 23.131 | 0 | 1 | 0 | 32.687 | 37.363 | 24.452 | 28.018 | 20.166 | 25.585 | 21.108 | 0 | 0 | 54.87 | 56.827 | 38.727 | 25.801 | 0 | 0 | 56.2 | 29.175 | [5 empty] | 0 | 4.669 | 141 | 0.44975 | 0.35231 | 0.2779 | 0.19868 | 0.15363 | 34.159
08/13/09 | 9:19 | 0 | 23.131 | 0 | 0 | 0 | 32.377 | 37.222 | 24.526 | 26.429 | 20.649 | 25.61 | 21.179 | 0 | 0 | 55.032 | 56.782 | 38.538 | 25.826 | 1 | 0 | 57.03 | 28.452 | [5 empty] | 0 | 5.948 | 142 | 0.42908 | 0.33265 | 0.27706 | 0.19868 | 0.13398 | 31.2247
08/13/09 | 9:20 | 0 | 23.099 | 0 | 0 | 0 | 32.394 | 37.122 | 24.614 | 26.468 | 20.156 | 25.578 | 20.956 | 0 | 0 | 55.139 | 56.686 | 38.296 | 25.794 | 0 | 0 | 58.368 | 24.565 | [5 empty] | 0 | 5.926 | 143 | 0.49401 | 0.39438 | 0.27969 | 0.19868 | 0.1957 | 39.6151
08/13/09 | 9:21 | 0 | 23.114 | 0 | 0 | 0 | 32.456 | 36.993 | 24.798 | 26.797 | 20.632 | 25.617 | 20.848 | 0 | 0 | 55.242 | 56.631 | 38.05 | 25.808 | 2 | 0 | 58.692 | 23.496 | [5 empty] | 0 | 5.659 | 144 | 0.52546 | 0.42427 | 0.28097 | 0.19868 | 0.2256 | 42.9333
08/13/09 | 9:22 | 0 | 23.089 | 0 | 0 | 0 | 32.456 | 36.758 | 24.965 | 27.11 | 20.149 | 25.544 | 20.897 | 0 | 0 | 55.312 | 56.54 | 37.746 | 25.784 | 0 | 0 | 58.872 | 22.753 | [5 empty] | 0 | 5.346 | 145 | 0.51119 | 0.41071 | 0.28039 | 0.19868 | 0.21203 | 41.4784
08/13/09 | 9:23 | 0 | 23.057 | 0 | 0 | 0 | 32.377 | 36.469 | 25.078 | 27.294 | 19.918 | 25.463 | 21.059 | 0 | 0 | 55.305 | 56.398 | 37.315 | 25.752 | 0 | 0 | 58.753 | 22.888 | [5 empty] | 0 | 5.083 | 146 | 0.46402 | 0.36587 | 0.27848 | 0.19868 | 0.16719 | 36.0315
08/13/09 | 9:24 | 0 | 23.089 | 0 | 0 | 0 | 32.36 | 36.359 | 25.159 | 27.687 | 20.848 | 25.544 | 21.451 | 0 | 0 | 55.426 | 56.474 | 36.993 | 25.808 | 0 | 0 | 58.625 | 23.163 | [5 empty] | 0 | 4.673 | 147 | 0.34987 | 0.25736 | 0.27385 | 0.19868 | 0.058688 | 16.7742
08/13/09 | 9:25 | 0 | 23.089 | 0 | 0 | 0 | 32.314 | 36.172 | 25.23 | 27.905 | 20.488 | 25.568 | 21.62 | 0 | 0 | 55.473 | 56.428 | 36.734 | 25.784 | 0 | 0 | 58.445 | 23.472 | [5 empty] | 0 | 4.409 | 148 | 0.30066 | 0.21058 | 0.27186 | 0.19868 | 0.011909 | 3.9608
08/13/09 | 9:26 | 0 | 23.114 | 0 | 0 | 0 | 32.215 | 36.007 | 25.279 | 28.096 | 20.971 | 25.593 | 21.836 | 0 | 0 | 55.54 | 56.405 | 36.5 | 25.808 | 0 | 0 | 58.267 | 23.81 | [5 empty] | 0 | 4.119 | 149 | 0.23776 | 0.1508 | 0.26931 | 0.19868 | -0.04788 | -20.1384
08/13/09 | 9:27 | 0 | 23.089 | 0 | 0 | 0 | 32.169 | 35.89 | 25.328 | 28.314 | 21.427 | 25.568 | 21.79 | 0 | 0 | 55.564 | 56.405 | 36.289 | 25.808 | 0 | 0 | 58.155 | 24.075 | [5 empty] | 0 | 3.855 | 150 | 0.25115 | 0.16353 | 0.26985 | 0.19868 | -0.035147 | -13.9945
08/13/09 | 9:28 | 0 | 23.114 | 0 | 0 | 0 | 32.071 | 35.701 | 25.328 | 28.459 | 21.162 | 25.593 | 22.125 | 0 | 0 | 55.61 | 56.385 | 36.076 | 25.808 | 0 | 0 | 58.021 | 24.34 | [5 empty] | 0 | 3.612 | 151 | 0.1536 | 0.0708 | 0.2659 | 0.19868 | -0.12788 | -83.2523
08/13/09 | 9:29 | 0 | 23.106 | 0 | 0 | 0 | 31.968 | 35.553 | 25.271 | 28.547 | 21.348 | 25.561 | 21.804 | 0 | 0 | 55.601 | 56.309 | 35.976 | 25.752 | 0 | 0 | 57.9 | 24.548 | [5 empty] | 0 | 3.421 | 152 | 0.24708 | 0.15965 | 0.26969 | 0.19868 | -0.039023 | -15.7939
08/13/09 | 9:30 | 0 | 23.089 | 0 | 0 | 0 | 31.904 | 35.395 | 25.328 | 28.604 | 20.777 | 25.593 | 21.427 | 0 | 0 | 55.655 | 56.316 | 35.866 | 25.784 | 0 | 0 | 57.84 | 24.774 | [5 empty] | 0 | 3.3 | 153 | 0.35686 | 0.26401 | 0.27414 | 0.19868 | 0.065331 | 18.3073
08/13/09 | 9:31 | 0 | 23.114 | 0 | 0 | 0 | 31.806 | 35.254 | 25.374 | 28.724 | 21.066 | 25.568 | 22.199 | 0 | 0 | 55.701 | 56.316 | 35.842 | 25.808 | 0 | 0 | 57.751 | 24.965 | [5 empty] | 0 | 3.082 | 154 | 0.13205 | 0.050317 | 0.26503 | 0.19868 | -0.14836 | -112.3494
08/13/09 | 9:32 | 0 | 23.089 | 0 | 0 | 0 | 31.735 | 35.136 | 25.303 | 28.795 | 20.873 | 25.664 | 22.559 | 0 | 0 | 55.725 | 56.293 | 35.773 | 25.808 | 0 | 0 | 57.617 | 25.134 | [5 empty] | 0 | 2.94 | 155 | 0.027219 | -0.049331 | 0.26078 | 0.19868 | -0.24801 | -911.1462
08/13/09 | 9:33 | 0 | 23.114 | 0 | 0 | 0 | 31.661 | 34.995 | 25.35 | 28.819 | 20.632 | 25.639 | 22.175 | 0 | 0 | 55.725 | 56.273 | 35.701 | 25.808 | 0 | 0 | 57.548 | 25.328 | [5 empty] | 0 | 2.842 | 156 | 0.13904 | 0.05696 | 0.26531 | 0.19868 | -0.14172 | -101.9243
08/13/09 | 9:34 | 0 | 23.089 | 0 | 0 | 0 | 31.59 | 34.854 | 25.35 | 28.868 | 21.235 | 25.639 | 22.03 | 0 | 0 | 55.748 | 56.25 | 35.701 | 25.808 | 0 | 0 | 57.482 | 25.448 | [5 empty] | 0 | 2.722 | 157 | 0.18126 | 0.097096 | 0.26702 | 0.19868 | -0.10158 | -56.0395
08/13/09 | 9:35 | 0 | 23.114 | 0 | 0 | 0 | 31.495 | 34.737 | 25.399 | 28.868 | 21.066 | 25.568 | 21.956 | 0 | 0 | 55.748 | 56.25 | 35.631 | 25.833 | 0 | 0 | 57.416 | 25.617 | [5 empty] | 0 | 2.627 | 158 | 0.20281 | 0.11758 | 0.26789 | 0.19868 | -0.081096 | -39.9858
08/13/09 | 9:36 | 0 | 23.114 | 0 | 0 | 0 | 31.446 | 34.596 | 25.448 | 28.94 | 21.645 | 25.568 | 22.51 | 0 | 0 | 55.769 | 56.227 | 35.653 | 25.808 | 0 | 0 | 57.325 | 25.759 | [5 empty] | 0 | 2.506 | 159 | 0.041488 | -0.035768 | 0.26136 | 0.19868 | -0.23444 | -565.0875
08/13/09 | 9:37 | 0 | 23.114 | 0 | 0 | 0 | 31.372 | 34.433 | 25.472 | 28.94 | 21.331 | 25.568 | 22.8 | 0 | 0 | 55.769 | 56.181 | 35.653 | 25.784 | 0 | 0 | 57.259 | 25.904 | [5 empty] | 0 | 2.432 | 160 | -0.04296 | -0.11604 | 0.25794 | 0.19868 | -0.31472 | 732.578
08/13/09 | 9:38 | 0 | 23.089 | 0 | 0 | 0 | 31.325 | 34.316 | 25.495 | 28.94 | 21.836 | 25.519 | 22.221 | 0 | 0 | 55.792 | 56.181 | 35.631 | 25.808 | 0 | 0 | 57.213 | 26.049 | [5 empty] | 0 | 2.385 | 161 | 0.12564 | 0.044227 | 0.26477 | 0.19868 | -0.15445 | -122.9245
08/13/09 | 9:39 | 0 | 23.065 | 0 | 0 | 0 | 31.252 | 34.175 | 25.519 | 28.893 | 21.402 | 25.519 | 21.91 | 0 | 0 | 55.792 | 56.159 | 35.608 | 25.808 | 0 | 0 | 57.078 | 26.098 | [5 empty] | 0 | 2.359 | 162 | 0.21621 | 0.13031 | 0.26844 | 0.19868 | -0.068363 | -31.6193
08/13/09 | 9:40 | 0 | 23.065 | 0 | 0 | 0 | 31.156 | 34.034 | 25.544 | 28.893 | 21.307 | 25.568 | 22.729 | 0 | 0 | 55.816 | 56.159 | 35.608 | 25.833 | 0 | 0 | 57.101 | 26.291 | [5 empty] | 0 | 2.263 | 163 | -0.022285 | -0.096387 | 0.25877 | 0.19868 | -0.29506 | 1324.0536
08/13/09 | 9:41 | 0 | 23.123 | 0 | 0 | 0 | 31.141 | 33.948 | 25.602 | 28.949 | 21.365 | 25.649 | 22.689 | 0 | 0 | 55.825 | 56.145 | 35.663 | 25.818 | 0 | 0 | 57.042 | 26.446 | [5 empty] | 0 | 2.192 | 164 | -0.010637 | -0.085315 | 0.25925 | 0.19868 | -0.28399 | 2669.8885
08/13/09 | 9:42 | 0 | 23.197 | 0 | 0 | 0 | 31.166 | 33.902 | 25.723 | 28.998 | 21.125 | 25.772 | 21.92 | 0 | 0 | 55.939 | 56.234 | 35.734 | 25.987 | 0 | 0 | 57.065 | 26.662 | [5 empty] | 0 | 2.168 | 165 | 0.2133 | 0.12754 | 0.26832 | 0.19868 | -0.071131 | -33.3487
08/13/09 | 9:43 | 0 | 23.187 | 0 | 0 | 0 | 31.11 | 33.754 | 25.762 | 28.942 | 21.118 | 25.74 | 21.937 | 0 | 0 | 55.909 | 56.161 | 35.727 | 25.955 | 0 | 0 | 56.966 | 26.75 | [5 empty] | 0 | 2.168 | 166 | 0.20835 | 0.12284 | 0.26812 | 0.19868 | -0.075837 | -36.3997
08/13/09 | 9:44 | 0 | 23.187 | 0 | 0 | 0 | 31.038 | 33.634 | 25.786 | 28.942 | 21.358 | 25.762 | 21.839 | 0 | 0 | 55.909 | 56.161 | 35.703 | 25.955 | 0 | 0 | 56.966 | 26.824 | [5 empty] | 0 | 2.096 | 167 | 0.23688 | 0.14996 | 0.26928 | 0.19868 | -0.048711 | -20.5632
08/13/09 | 9:45 | 0 | 23.244 | 0 | 0 | 0 | 31.021 | 33.596 | 25.818 | 28.998 | 21.341 | 25.843 | 22.233 | 0 | 0 | 55.893 | 56.168 | 35.758 | 26.012 | 0 | 0 | 56.884 | 27 | [5 empty] | 0 | 2.023 | 168 | 0.12215 | 0.040906 | 0.26463 | 0.19868 | -0.15777 | -129.1604
08/13/09 | 9:46 | 0 | 23.197 | 0 | 0 | 0 | 30.95 | 33.455 | 25.916 | 28.878 | 21.436 | 25.916 | 23.172 | 0 | 0 | 55.939 | 56.121 | 35.804 | 25.987 | 0 | 0 | 56.818 | 27.096 | [5 empty] | 0 | 2.072 | 169 | -0.15129 | -0.21901 | 0.25355 | 0.19868 | -0.41769 | 276.089
08/13/09 | 9:47 | 0 | 23.187 | 0 | 0 | 0 | 30.869 | 33.33 | 25.884 | 28.846 | 21.503 | 25.884 | 23.236 | 0 | 0 | 55.886 | 56.091 | 35.773 | 25.955 | 0 | 0 | 56.72 | 27.159 | [5 empty] | 0 | 2.023 | 170 | -0.16992 | -0.23672 | 0.25279 | 0.19868 | -0.4354 | 256.2336
08/13/09 | 9:48 | 0 | 23.187 | 0 | 0 | 0 | 30.82 | 33.283 | 25.931 | 28.846 | 21.454 | 25.931 | 23.45 | 0 | 0 | 55.909 | 56.114 | 35.773 | 25.98 | 0 | 0 | 56.72 | 27.28 | [5 empty] | 0 | 1.974 | 171 | -0.23224 | -0.29596 | 0.25027 | 0.19868 | -0.49464 | 212.9846
08/13/09 | 9:49 | 0 | 23.219 | 0 | 0 | 0 | 30.781 | 33.149 | 26.058 | 28.854 | 22.04 | 25.963 | 23.506 | 0 | 0 | 55.939 | 56.098 | 35.828 | 25.987 | 0 | 0 | 56.661 | 27.41 | [5 empty] | 0 | 1.927 | 172 | -0.24855 | -0.31146 | 0.2496 | 0.19868 | -0.51014 | 205.2473
08/13/09 | 9:50 | 0 | 23.219 | 0 | 0 | 0 | 30.707 | 33.079 | 26.058 | 28.805 | 21.92 | 25.938 | 23.58 | 0 | 0 | 55.939 | 56.098 | 35.828 | 26.012 | 0 | 0 | 56.638 | 27.481 | [5 empty] | 0 | 1.902 | 173 | -0.2701 | -0.33194 | 0.24873 | 0.19868 | -0.53062 | 196.4559
08/13/09 | 9:51 | 0 | 23.219 | 0 | 0 | 0 | 30.685 | 32.986 | 26.132 | 28.758 | 21.535 | 25.938 | 23.746 | 0 | 0 | 55.939 | 56.054 | 35.852 | 25.987 | 0 | 0 | 56.594 | 27.576 | [5 empty] | 0 | 1.927 | 174 | -0.31844 | -0.37789 | 0.24677 | 0.19868 | -0.57657 | 181.063
08/13/09 | 9:52 | 0 | 23.219 | 0 | 0 | 0 | 30.612 | 32.914 | 26.108 | 28.709 | 21.969 | 25.938 | 23.099 | 0 | 0 | 55.893 | 56.03 | 35.852 | 26.058 | 0 | 0 | 56.549 | 27.696 | [5 empty] | 0 | 1.903 | 175 | -0.13003 | -0.1988 | 0.25441 | 0.19868 | -0.39748 | 305.6851
08/13/09 | 9:53 | 0 | 23.244 | 0 | 0 | 0 | 30.541 | 32.821 | 26.181 | 28.709 | 21.27 | 25.963 | 22.015 | 0 | 0 | 55.916 | 56.007 | 35.852 | 26.157 | 0 | 0 | 56.437 | 27.77 | [5 empty] | 0 | 1.832 | 176 | 0.18563 | 0.10125 | 0.2672 | 0.19868 | -0.097427 | -52.4842
08/13/09 | 9:54 | 0 | 23.219 | 0 | 0 | 0 | 30.516 | 32.749 | 26.228 | 28.734 | 21.799 | 25.987 | 22.52 | 0 | 0 | 55.893 | 55.963 | 35.899 | 26.181 | 0 | 0 | 56.414 | 27.89 | [5 empty] | 0 | 1.782 | 177 | 0.038576 | -0.038536 | 0.26124 | 0.19868 | -0.23721 | -614.9199
08/13/09 | 9:55 | 0 | 23.244 | 0 | 0 | 0 | 30.443 | 32.704 | 26.277 | 28.66 | 21.294 | 25.938 | 22.064 | 0 | 0 | 55.916 | 55.963 | 35.945 | 26.132 | 0 | 0 | 56.391 | 27.986 | [5 empty] | 0 | 1.783 | 178 | 0.17136 | 0.087685 | 0.26662 | 0.19868 | -0.11099 | -64.7693
08/13/09 | 9:56 | 0 | 23.244 | 0 | 0 | 0 | 30.396 | 32.632 | 26.301 | 28.638 | 21.172 | 26.012 | 22.16 | 0 | 0 | 55.916 | 55.939 | 35.945 | 26.132 | 0 | 0 | 56.369 | 28.084 | [5 empty] | 0 | 1.758 | 179 | 0.14341 | 0.061112 | 0.26549 | 0.19868 | -0.13756 | -95.9246
08/13/09 | 9:57 | 0 | 23.244 | 0 | 0 | 0 | 30.298 | 32.539 | 26.326 | 28.564 | 21.196 | 25.963 | 22.545 | 0 | 0 | 55.893 | 55.916 | 35.969 | 26.083 | 0 | 0 | 56.325 | 28.155 | [5 empty] | 0 | 1.734 | 180 | 0.031296 | -0.045456 | 0.26094 | 0.19868 | -0.24413 | -780.0725
08/13/09 | 9:58 | 0 | 23.244 | 0 | 0 | 0 | 30.251 | 32.49 | 26.372 | 28.54 | 21.486 | 25.963 | 22.714 | 0 | 0 | 55.893 | 55.916 | 35.945 | 26.083 | 0 | 0 | 56.302 | 28.229 | [5 empty] | 0 | 1.711 | 181 | -0.017917 | -0.092235 | 0.25895 | 0.19868 | -0.29091 | 1623.6755
08/13/09 | 9:59 | 0 | 23.244 | 0 | 0 | 0 | 30.202 | 32.443 | 26.421 | 28.493 | 20.86 | 25.963 | 22.233 | 0 | 0 | 55.893 | 55.869 | 35.993 | 26.058 | 0 | 0 | 56.257 | 28.3 | [5 empty] | 0 | 1.709 | 182 | 0.12215 | 0.040906 | 0.26463 | 0.19868 | -0.15777 | -129.1604
08/13/09 | 10:00 | 0 | 23.219 | 0 | 0 | 0 | 30.153 | 32.37 | 26.421 | 28.493 | 20.86 | 26.012 | 22.378 | 0 | 0 | 55.916 | 55.916 | 35.993 | 26.058 | 0 | 0 | 56.213 | 28.349 | [5 empty] | 0 | 1.66 | 183 | 0.079926 | 0.0007696 | 0.26292 | 0.19868 | -0.19791 | -247.6102
08/13/09 | 10:01 | 0 | 23.273 | 0 | 0 | 0 | 30.136 | 32.328 | 26.522 | 28.403 | 21.105 | 25.968 | 22.43 | 0 | 0 | 55.923 | 55.876 | 35.997 | 26.066 | 0 | 0 | 56.218 | 28.425 | [5 empty] | 0 | 1.733 | 184 | 0.064784 | -0.013624 | 0.2623 | 0.19868 | -0.2123 | -327.7036
08/13/09 | 10:02 | 0 | 23.248 | 0 | 0 | 0 | 30.087 | 32.304 | 26.571 | 28.449 | 21.056 | 26.041 | 22.165 | 0 | 0 | 55.923 | 55.923 | 36.045 | 26.09 | 0 | 0 | 56.197 | 28.523 | [5 empty] | 0 | 1.638 | 185 | 0.14195 | 0.059728 | 0.26543 | 0.19868 | -0.13895 | -97.8834
08/13/09 | 10:03 | 0 | 23.28 | 0 | 0 | 0 | 30.023 | 32.287 | 26.603 | 28.434 | 21.088 | 26.073 | 23.016 | 0 | 0 | 55.977 | 55.907 | 36.124 | 26.098 | 0 | 0 | 56.159 | 28.555 | [5 empty] | 0 | 1.589 | 186 | -0.10586 | -0.17583 | 0.25539 | 0.19868 | -0.3745 | 353.7759
08/13/09 | 10:04 | 0 | 23.28 | 0 | 0 | 0 | 29.974 | 32.215 | 26.603 | 28.361 | 21.113 | 26.073 | 22.8 | 0 | 0 | 55.953 | 55.883 | 36.146 | 26.073 | 0 | 0 | 56.181 | 28.675 | [5 empty] | 0 | 1.613 | 187 | -0.04296 | -0.11604 | 0.25794 | 0.19868 | -0.31472 | 732.578
08/13/09 | 10:05 | 0 | 23.298 | 0 | 0 | 0 | 29.942 | 32.184 | 26.642 | 28.354 | 21.321 | 26.041 | 22.937 | 0 | 0 | 55.946 | 55.876 | 36.163 | 26.09 | 0 | 0 | 56.152 | 28.739 | [5 empty] | 0 | 1.588 | 188 | -0.082854 | -0.15396 | 0.25632 | 0.19868 | -0.35264 | 425.6106
08/13/09 | 10:06 | 0 | 23.329 | 0 | 0 | 0 | 29.928 | 32.142 | 26.723 | 28.361 | 21.571 | 26.073 | 22.871 | 0 | 0 | 55.977 | 55.883 | 36.146 | 26.122 | 0 | 0 | 56.112 | 28.819 | [5 empty] | 0 | 1.567 | 189 | -0.063635 | -0.13569 | 0.2571 | 0.19868 | -0.33437 | 525.4455
08/13/09 | 10:07 | 0 | 23.329 | 0 | 0 | 0 | 29.879 | 32.142 | 26.747 | 28.336 | 21.353 | 26.169 | 22.849 | 0 | 0 | 55.953 | 55.86 | 36.218 | 26.122 | 0 | 0 | 56.112 | 28.866 | [5 empty] | 0 | 1.543 | 190 | -0.057229 | -0.1296 | 0.25736 | 0.19868 | -0.32828 | 573.625
08/13/09 | 10:08 | 0 | 23.354 | 0 | 0 | 0 | 29.83 | 32.071 | 26.797 | 28.265 | 21.571 | 26.144 | 23.258 | 0 | 0 | 55.953 | 55.86 | 36.218 | 26.122 | 0 | 0 | 56.068 | 28.915 | [5 empty] | 0 | 1.565 | 191 | -0.17633 | -0.24281 | 0.25253 | 0.19868 | -0.44149 | 250.3776
08/13/09 | 10:09 | 0 | 23.354 | 0 | 0 | 0 | 29.783 | 32.046 | 26.819 | 28.241 | 21.476 | 26.218 | 23.857 | 0 | 0 | 55.953 | 55.816 | 36.241 | 26.144 | 0 | 0 | 56.021 | 28.964 | [5 empty] | 0 | 1.542 | 192 | -0.35076 | -0.40862 | 0.24546 | 0.19868 | -0.60729 | 173.1371
08/13/09 | 10:10 | 0 | 23.298 | 0 | 0 | 0 | 29.678 | 31.99 | 26.811 | 28.184 | 21.179 | 26.186 | 23.92 | 0 | 0 | 55.923 | 55.785 | 36.256 | 26.112 | 0 | 0 | 55.991 | 29.003 | [5 empty] | 0 | 1.494 | 193 | -0.3691 | -0.42606 | 0.24472 | 0.19868 | -0.62473 | 169.2562
08/13/09 | 10:11 | 0 | 23.28 | 0 | 0 | 0 | 29.663 | 31.951 | 26.843 | 28.145 | 21.282 | 26.242 | 24.146 | 0 | 0 | 55.93 | 55.792 | 36.287 | 26.122 | 0 | 0 | 55.953 | 29.109 | [5 empty] | 0 | 1.518 | 194 | -0.43492 | -0.48861 | 0.24205 | 0.19868 | -0.68729 | 158.0281
08/13/09 | 10:12 | 0 | 23.273 | 0 | 0 | 0 | 29.582 | 31.894 | 26.86 | 28.113 | 21.466 | 26.186 | 24.018 | 0 | 0 | 55.923 | 55.762 | 36.304 | 26.112 | 0 | 0 | 55.9 | 29.123 | [5 empty] | 0 | 1.469 | 195 | -0.39764 | -0.45318 | 0.24356 | 0.19868 | -0.65186 | 163.931
08/13/09 | 10:13 | 0 | 23.305 | 0 | 0 | 0 | 29.565 | 31.877 | 26.941 | 28.121 | 22.172 | 26.218 | 23.474 | 0 | 0 | 55.953 | 55.769 | 36.335 | 26.144 | 0 | 0 | 55.93 | 29.253 | [5 empty] | 0 | 1.444 | 196 | -0.23923 | -0.3026 | 0.24998 | 0.19868 | -0.50128 | 209.5394
08/13/09 | 10:14 | 0 | 23.329 | 0 | 0 | 0 | 29.518 | 31.855 | 26.941 | 28.072 | 21.596 | 26.242 | 22.704 | 0 | 0 | 55.93 | 55.746 | 36.335 | 26.144 | 0 | 0 | 55.907 | 29.276 | [5 empty] | 0 | 1.446 | 197 | -0.015005 | -0.089467 | 0.25907 | 0.19868 | -0.28814 | 1920.3368
08/13/09 | 10:15 | 0 | 23.329 | 0 | 0 | 0 | 29.494 | 31.806 | 26.988 | 28.047 | 21.162 | 26.193 | 23.378 | 0 | 0 | 55.907 | 55.722 | 36.335 | 26.144 | 0 | 0 | 55.883 | 29.325 | [5 empty] | 0 | 1.447 | 198 | -0.21127 | -0.27603 | 0.25112 | 0.19868 | -0.47471 | 224.6877
08/13/09 | 10:16 | 0 | 23.354 | 0 | 0 | 0 | 29.42 | 31.781 | 27.012 | 28.025 | 21.522 | 26.169 | 23.977 | 0 | 0 | 55.93 | 55.701 | 36.311 | 26.144 | 0 | 0 | 55.86 | 29.398 | [5 empty] | 0 | 1.395 | 199 | -0.3857 | -0.44183 | 0.24405 | 0.19868 | -0.64051 | 166.063
08/13/09 | 10:17 | 0 | 23.329 | 0 | 0 | 0 | 29.374 | 31.781 | 27.012 | 27.976 | 21.596 | 26.193 | 23.499 | 0 | 0 | 55.907 | 55.701 | 36.383 | 26.144 | 0 | 0 | 55.93 | 29.445 | [5 empty] | 0 | 1.398 | 200 | -0.24651 | -0.30952 | 0.24969 | 0.19868 | -0.5082 | 206.1584
08/13/09 | 10:18 | 0 | 23.329 | 0 | 0 | 0 | 29.325 | 31.732 | 27.037 | 27.976 | 21.522 | 26.144 | 22.991 | 0 | 0 | 55.907 | 55.678 | 36.407 | 26.144 | 0 | 0 | 55.883 | 29.469 | [5 empty] | 0 | 1.349 | 201 | -0.098579 | -0.16891 | 0.25568 | 0.19868 | -0.36758 | 372.8822
08/13/09 | 10:19 | 0 | 23.329 | 0 | 0 | 0 | 29.276 | 31.71 | 27.061 | 27.927 | 21.716 | 26.169 | 23.329 | 0 | 0 | 55.907 | 55.655 | 36.407 | 26.122 | 0 | 0 | 55.883 | 29.518 | [5 empty] | 0 | 1.349 | 202 | -0.197 | -0.26247 | 0.25169 | 0.19868 | -0.46114 | 234.0769
08/13/09 | 10:20 | 0 | 23.31 | 0 | 0 | 0 | 29.283 | 31.691 | 27.091 | 27.91 | 21.552 | 26.198 | 22.324 | 0 | 0 | 55.911 | 55.706 | 36.457 | 26.174 | 0 | 0 | 55.911 | 29.548 | [5 empty] | 0 | 1.373 | 203 | 0.095651 | 0.015717 | 0.26355 | 0.19868 | -0.18296 | -191.2769
08/13/09 | 10:21 | 0 | 23.376 | 0 | 0 | 0 | 29.251 | 31.683 | 27.155 | 27.878 | 21.353 | 26.169 | 22.027 | 0 | 0 | 55.93 | 55.655 | 36.452 | 26.169 | 0 | 0 | 55.953 | 29.636 | [5 empty] | 0 | 1.373 | 204 | 0.18214 | 0.097926 | 0.26706 | 0.19868 | -0.10075 | -55.3148
08/13/09 | 10:22 | 0 | 23.366 | 0 | 0 | 0 | 29.192 | 31.602 | 27.169 | 27.794 | 21.753 | 26.134 | 22.788 | 0 | 0 | 55.874 | 55.599 | 36.488 | 26.157 | 0 | 0 | 55.874 | 29.651 | [5 empty] | 0 | 1.398 | 205 | -0.039466 | -0.11272 | 0.25808 | 0.19868 | -0.31139 | 789.0261
08/13/09 | 10:23 | 0 | 23.376 | 0 | 0 | 0 | 29.131 | 31.612 | 27.179 | 27.853 | 21.498 | 26.12 | 22.606 | 0 | 0 | 55.93 | 55.631 | 36.497 | 26.169 | 0 | 0 | 55.86 | 29.71 | [5 empty] | 0 | 1.278 | 206 | 0.013533 | -0.062341 | 0.26022 | 0.19868 | -0.26102 | -1928.7679
08/13/09 | 10:24 | 0 | 23.351 | 0 | 0 | 0 | 29.131 | 31.588 | 27.228 | 27.782 | 21.424 | 26.071 | 22.341 | 0 | 0 | 55.883 | 55.608 | 36.521 | 26.169 | 0 | 0 | 55.86 | 29.734 | [5 empty] | 0 | 1.349 | 207 | 0.090701 | 0.011011 | 0.26335 | 0.19868 | -0.18766 | -206.9048
08/13/09 | 10:25 | 0 | 23.401 | 0 | 0 | 0 | 29.057 | 31.539 | 27.253 | 27.758 | 20.99 | 26.024 | 22.123 | 0 | 0 | 55.883 | 55.587 | 36.545 | 26.169 | 0 | 0 | 55.86 | 29.781 | [5 empty] | 0 | 1.299 | 208 | 0.15418 | 0.071354 | 0.26592 | 0.19868 | -0.12732 | -82.5787
08/13/09 | 10:26 | 0 | 23.351 | 0 | 0 | 0 | 29.011 | 31.539 | 27.253 | 27.758 | 21.039 | 26 | 22.486 | 0 | 0 | 55.883 | 55.587 | 36.569 | 26.169 | 0 | 0 | 55.839 | 29.83 | [5 empty] | 0 | 1.253 | 209 | 0.048477 | -0.029125 | 0.26164 | 0.19868 | -0.2278 | -469.9161
08/13/09 | 10:27 | 0 | 23.351 | 0 | 0 | 0 | 28.962 | 31.517 | 27.253 | 27.758 | 20.895 | 25.926 | 22.533 | 0 | 0 | 55.86 | 55.587 | 36.545 | 26.169 | 0 | 0 | 55.86 | 29.854 | [5 empty] | 0 | 1.204 | 210 | 0.03479 | -0.042134 | 0.26109 | 0.19868 | -0.24081 | -692.1734
08/13/09 | 10:28 | 0 | 23.351 | 0 | 0 | 0 | 28.962 | 31.468 | 27.277 | 27.758 | 21.113 | 25.926 | 22.751 | 0 | 0 | 55.907 | 55.54 | 36.617 | 26.169 | 0 | 0 | 55.839 | 29.901 | [5 empty] | 0 | 1.204 | 211 | -0.028691 | -0.10248 | 0.25851 | 0.19868 | -0.30115 | 1049.633
08/13/09 | 10:29 | 0 | 23.351 | 0 | 0 | 0 | 28.891 | 31.419 | 27.324 | 27.638 | 21.135 | 25.855 | 22.895 | 0 | 0 | 55.86 | 55.494 | 36.593 | 26.144 | 0 | 0 | 55.839 | 29.95 | [5 empty] | 0 | 1.253 | 212 | -0.070624 | -0.14234 | 0.25681 | 0.19868 | -0.34101 | 482.855
08/13/09 | 10:30 | 0 | 23.327 | 0 | 0 | 0 | 28.842 | 31.394 | 27.277 | 27.687 | 20.919 | 25.904 | 22.172 | 0 | 0 | 55.839 | 55.517 | 36.617 | 26.144 | 0 | 0 | 55.792 | 29.974 | [5 empty] | 0 | 1.155 | 213 | 0.13991 | 0.05779 | 0.26535 | 0.19868 | -0.14089 | -100.6944
08/13/09 | 10:31 | 0 | 23.351 | 0 | 0 | 0 | 28.817 | 31.372 | 27.299 | 27.613 | 21.015 | 25.879 | 22.363 | 0 | 0 | 55.839 | 55.494 | 36.639 | 26.12 | 0 | 0 | 55.792 | 29.999 | [5 empty] | 0 | 1.204 | 214 | 0.084294 | 0.0049216 | 0.26309 | 0.19868 | -0.19375 | -229.8538
08/13/09 | 10:32 | 0 | 23.381 | 0 | 0 | 0 | 28.822 | 31.401 | 27.353 | 27.642 | 21.358 | 25.933 | 22.442 | 0 | 0 | 55.888 | 55.522 | 36.715 | 26.174 | 0 | 0 | 55.774 | 30.099 | [5 empty] | 0 | 1.18 | 215 | 0.06129 | -0.016946 | 0.26216 | 0.19868 | -0.21562 | -351.807
08/13/09 | 10:33 | 0 | 23.381 | 0 | 0 | 0 | 28.775 | 31.377 | 27.378 | 27.642 | 21.503 | 25.909 | 22.515 | 0 | 0 | 55.867 | 55.498 | 36.667 | 26.22 | 0 | 0 | 55.75 | 30.124 | [5 empty] | 0 | 1.133 | 216 | 0.040032 | -0.037152 | 0.2613 | 0.19868 | -0.23583 | -589.0975
08/13/09 | 10:34 | 0 | 23.327 | 0 | 0 | 0 | 28.697 | 31.298 | 27.348 | 27.542 | 21.304 | 25.879 | 22.486 | 0 | 0 | 55.816 | 55.426 | 36.71 | 26.144 | 0 | 0 | 55.722 | 30.119 | [5 empty] | 0 | 1.155 | 217 | 0.048477 | -0.029125 | 0.26164 | 0.19868 | -0.2278 | -469.9161
08/13/09 | 10:35 | 0 | 23.356 | 0 | 0 | 0 | 28.702 | 31.279 | 27.427 | 27.522 | 21.574 | 25.933 | 22.346 | 0 | 0 | 55.82 | 55.431 | 36.715 | 26.174 | 0 | 0 | 55.683 | 30.195 | [5 empty] | 0 | 1.18 | 218 | 0.089245 | 0.0096272 | 0.26329 | 0.19868 | -0.18905 | -211.8312
08/13/09 | 10:36 | 0 | 23.327 | 0 | 0 | 0 | 28.601 | 31.227 | 27.397 | 27.493 | 21.4 | 25.904 | 22.677 | 0 | 0 | 55.792 | 55.403 | 36.758 | 26.169 | 0 | 0 | 55.631 | 30.215 | [5 empty] | 0 | 1.108 | 219 | -0.0071424 | -0.081994 | 0.25939 | 0.19868 | -0.28067 | 3929.6188
08/13/09 | 10:37 | 0 | 23.334 | 0 | 0 | 0 | 28.631 | 31.257 | 27.378 | 27.547 | 21.358 | 25.933 | 23.165 | 0 | 0 | 55.844 | 55.407 | 36.763 | 26.174 | 0 | 0 | 55.636 | 30.244 | [5 empty] | 0 | 1.084 | 220 | -0.14925 | -0.21707 | 0.25363 | 0.19868 | -0.41575 | 278.5615
08/13/09 | 10:38 | 0 | 23.356 | 0 | 0 | 0 | 28.582 | 31.208 | 27.449 | 27.473 | 21.598 | 25.884 | 23.31 | 0 | 0 | 55.82 | 55.384 | 36.763 | 26.149 | 0 | 0 | 55.659 | 30.293 | [5 empty] | 0 | 1.109 | 221 | -0.19147 | -0.25721 | 0.25192 | 0.19868 | -0.45588 | 238.0941
08/13/09 | 10:39 | 0 | 23.356 | 0 | 0 | 0 | 28.582 | 31.159 | 27.427 | 27.473 | 21.937 | 25.884 | 23.526 | 0 | 0 | 55.82 | 55.384 | 36.808 | 26.174 | 0 | 0 | 55.592 | 30.34 | [5 empty] | 0 | 1.109 | 222 | -0.25437 | -0.317 | 0.24937 | 0.19868 | -0.51567 | 202.7243
08/13/09 | 10:40 | 0 | 23.327 | 0 | 0 | 0 | 28.506 | 31.129 | 27.444 | 27.419 | 21.787 | 25.806 | 23.447 | 0 | 0 | 55.769 | 55.333 | 36.804 | 26.144 | 0 | 0 | 55.587 | 30.335 | [5 empty] | 0 | 1.087 | 223 | -0.23137 | -0.29513 | 0.2503 | 0.19868 | -0.49381 | 213.4299
08/13/09 | 10:41 | 0 | 23.312 | 0 | 0 | 0 | 28.466 | 31.09 | 27.454 | 27.334 | 21.939 | 25.84 | 24.058 | 0 | 0 | 55.729 | 55.293 | 36.741 | 26.105 | 0 | 0 | 55.592 | 30.345 | [5 empty] | 0 | 1.132 | 224 | -0.40929 | -0.46425 | 0.24309 | 0.19868 | -0.66293 | 161.9709
08/13/09 | 10:42 | 0 | 23.312 | 0 | 0 | 0 | 28.417 | 31.043 | 27.478 | 27.334 | 21.893 | 25.865 | 23.023 | 0 | 0 | 55.753 | 55.293 | 36.835 | 26.152 | 0 | 0 | 55.568 | 30.391 | [5 empty] | 0 | 1.083 | 225 | -0.1079 | -0.17777 | 0.2553 | 0.19868 | -0.37644 | 348.8881
08/13/09 | 10:43 | 0 | 23.337 | 0 | 0 | 0 | 28.393 | 31.09 | 27.503 | 27.358 | 21.843 | 25.911 | 22.856 | 0 | 0 | 55.753 | 55.272 | 36.835 | 26.13 | 0 | 0 | 55.568 | 30.391 | [5 empty] | 0 | 1.035 | 226 | -0.059267 | -0.13154 | 0.25727 | 0.19868 | -0.33022 | 557.1653
08/13/09 | 10:44 | 0 | 23.312 | 0 | 0 | 0 | 28.368 | 31.043 | 27.503 | 27.358 | 22.204 | 25.865 | 23.29 | 0 | 0 | 55.753 | 55.249 | 36.835 | 26.152 | 0 | 0 | 55.524 | 30.391 | [5 empty] | 0 | 1.01 | 227 | -0.18565 | -0.25167 | 0.25215 | 0.19868 | -0.45035 | 242.5814
08/13/09 | 10:45 | 0 | 23.312 | 0 | 0 | 0 | 28.322 | 31.019 | 27.478 | 27.309 | 22.108 | 25.911 | 23.361 | 0 | 0 | 55.729 | 55.272 | 36.811 | 26.152 | 0 | 0 | 55.501 | 30.44 | [5 empty] | 0 | 1.013 | 228 | -0.20632 | -0.27132 | 0.25132 | 0.19868 | -0.47 | 227.7981
08/13/09 | 10:46 | 0 | 23.344 | 0 | 0 | 0 | 28.297 | 30.97 | 27.525 | 27.309 | 22.133 | 25.816 | 23.096 | 0 | 0 | 55.729 | 55.202 | 36.883 | 26.13 | 0 | 0 | 55.501 | 30.465 | [5 empty] | 0 | 0.988 | 229 | -0.12916 | -0.19797 | 0.25444 | 0.19868 | -0.39665 | 307.1098
08/13/09 | 10:47 | 0 | 23.312 | 0 | 0 | 0 | 28.248 | 30.921 | 27.503 | 27.26 | 22.157 | 25.84 | 23.481 | 0 | 0 | 55.706 | 55.202 | 36.883 | 26.152 | 0 | 0 | 55.431 | 30.489 | [5 empty] | 0 | 0.988 | 230 | -0.24127 | -0.30454 | 0.2499 | 0.19868 | -0.50322 | 208.5722
08/13/09 | 10:48 | 0 | 23.312 | 0 | 0 | 0 | 28.224 | 30.97 | 27.503 | 27.238 | 22.349 | 25.791 | 23.575 | 0 | 0 | 55.683 | 55.202 | 36.859 | 26.176 | 0 | 0 | 55.454 | 30.511 | [5 empty] | 0 | 0.986 | 231 | -0.26864 | -0.33056 | 0.24879 | 0.19868 | -0.52924 | 197.0055
08/13/09 | 10:49 | 0 | 23.312 | 0 | 0 | 0 | 28.199 | 30.899 | 27.574 | 27.213 | 22.349 | 25.816 | 24.058 | 0 | 0 | 55.706 | 55.179 | 36.883 | 26.152 | 0 | 0 | 55.454 | 30.536 | [5 empty] | 0 | 0.986 | 232 | -0.40929 | -0.46425 | 0.24309 | 0.19868 | -0.66293 | 161.9709
08/13/09 | 10:50 | 0 | 23.312 | 0 | 0 | 0 | 28.177 | 30.874 | 27.525 | 27.189 | 22.567 | 25.84 | 23.768 | 0 | 0 | 55.706 | 55.155 | 36.952 | 26.152 | 0 | 0 | 55.454 | 30.56 | [5 empty] | 0 | 0.988 | 233 | -0.32484 | -0.38398 | 0.24651 | 0.19868 | -0.58266 | 179.3668
08/13/09 | 10:51 | 0 | 23.312 | 0 | 0 | 0 | 28.128 | 30.825 | 27.574 | 27.164 | 22.613 | 25.767 | 24.153 | 0 | 0 | 55.706 | 55.155 | 36.883 | 26.152 | 0 | 0 | 55.454 | 30.56 | [5 empty] | 0 | 0.964 | 234 | -0.43695 | -0.49055 | 0.24197 | 0.19868 | -0.68923 | 157.7343
08/13/09 | 10:52 | 0 | 23.344 | 0 | 0 | 0 | 28.111 | 30.857 | 27.581 | 27.172 | 22.768 | 25.752 | 24.234 | 0 | 0 | 55.692 | 55.141 | 36.938 | 26.161 | 0 | 0 | 55.438 | 30.617 | [5 empty] | 0 | 0.939 | 235 | -0.46054 | -0.51297 | 0.24101 | 0.19868 | -0.71165 | 154.5241
08/13/09 | 10:53 | 0 | 23.322 | 0 | 0 | 0 | 28.089 | 30.857 | 27.557 | 27.196 | 22.694 | 25.774 | 23.945 | 0 | 0 | 55.692 | 55.141 | 36.961 | 26.161 | 0 | 0 | 55.484 | 30.641 | [5 empty] | 0 | 0.893 | 236 | -0.37638 | -0.43298 | 0.24442 | 0.19868 | -0.63165 | 167.821
08/13/09 | 10:54 | 0 | 23.344 | 0 | 0 | 0 | 28.064 | 30.786 | 27.581 | 27.147 | 22.43 | 25.774 | 23.656 | 0 | 0 | 55.669 | 55.118 | 36.983 | 26.161 | 0 | 0 | 55.484 | 30.641 | [5 empty] | 0 | 0.917 | 237 | -0.29223 | -0.35298 | 0.24783 | 0.19868 | -0.55166 | 188.7765
08/13/09 | 10:55 | 0 | 23.344 | 0 | 0 | 0 | 28.04 | 30.786 | 27.606 | 27.172 | 22.574 | 25.703 | 23.945 | 0 | 0 | 55.713 | 55.095 | 36.983 | 26.161 | 0 | 0 | 55.438 | 30.688 | [5 empty] | 0 | 0.868 | 238 | -0.37638 | -0.43298 | 0.24442 | 0.19868 | -0.63165 | 167.821
08/13/09 | 10:56 | 0 | 23.312 | 0 | 0 | 0 | 27.983 | 30.754 | 27.574 | 27.115 | 22.881 | 25.671 | 24.009 | 0 | 0 | 55.662 | 55.064 | 37.024 | 26.13 | 0 | 0 | 55.431 | 30.656 | [5 empty] | 0 | 0.868 | 239 | -0.39502 | -0.45069 | 0.24367 | 0.19868 | -0.64937 | 164.388
08/13/09 | 10:57 | 0 | 23.344 | 0 | 0 | 0 | 27.991 | 30.737 | 27.606 | 27.076 | 22.719 | 25.703 | 24.114 | 0 | 0 | 55.669 | 55.048 | 36.983 | 26.137 | 0 | 0 | 55.438 | 30.737 | [5 empty] | 0 | 0.915 | 240 | -0.4256 | -0.47976 | 0.24243 | 0.19868 | -0.67843 | 159.4069
08/13/09 | 10:58 | 0 | 23.322 | 0 | 0 | 0 | 27.944 | 30.712 | 27.606 | 27.101 | 22.645 | 25.727 | 24.185 | 0 | 0 | 55.645 | 55.048 | 37.007 | 26.137 | 0 | 0 | 55.438 | 30.737 | [5 empty] | 0 | 0.843 | 241 | -0.44627 | -0.49941 | 0.24159 | 0.19868 | -0.69808 | 156.4256
08/13/09 | 10:59 | 0 | 23.344 | 0 | 0 | 0 | 27.944 | 30.666 | 27.63 | 27.101 | 22.623 | 25.752 | 24.354 | 0 | 0 | 55.669 | 55.048 | 37.031 | 26.161 | 0 | 0 | 55.417 | 30.761 | [5 empty] | 0 | 0.843 | 242 | -0.49548 | -0.54619 | 0.2396 | 0.19868 | -0.74486 | 150.3301
08/13/09 | 11:00 | 0 | 23.298 | 0 | 0 | 0 | 27.895 | 30.688 | 27.581 | 27.076 | 22.165 | 25.774 | 23.896 | 0 | 0 | 55.669 | 55.071 | 37.079 | 26.184 | 0 | 0 | 55.417 | 30.761 | [5 empty] | 0 | 0.819 | 243 | -0.36212 | -0.41941 | 0.245 | 0.19868 | -0.61809 | 170.6883
08/13/09 | 11:01 | 0 | 23.344 | 0 | 0 | 0 | 27.895 | 30.617 | 27.63 | 27.003 | 22.165 | 25.727 | 23.945 | 0 | 0 | 55.669 | 55.027 | 37.079 | 26.184 | 0 | 0 | 55.393 | 30.81 | [5 empty] | 0 | 0.892 | 244 | -0.37638 | -0.43298 | 0.24442 | 0.19868 | -0.63165 | 167.821
08/13/09 | 11:02 | 0 | 23.322 | 0 | 0 | 0 | 27.871 | 30.641 | 27.606 | 27.052 | 22.309 | 25.752 | 23.369 | 0 | 0 | 55.645 | 54.98 | 37.103 | 26.161 | 0 | 0 | 55.347 | 30.857 | [5 empty] | 0 | 0.819 | 245 | -0.20865 | -0.27354 | 0.25122 | 0.19868 | -0.47221 | 226.316
08/13/09 | 11:03 | 0 | 23.322 | 0 | 0 | 0 | 27.846 | 30.617 | 27.606 | 27.003 | 22.189 | 25.752 | 23.393 | 0 | 0 | 55.599 | 54.98 | 37.103 | 26.161 | 0 | 0 | 55.347 | 30.833 | [5 empty] | 0 | 0.843 | 246 | -0.21564 | -0.28018 | 0.25094 | 0.19868 | -0.47886 | 222.0619
08/13/09 | 11:04 | 0 | 23.344 | 0 | 0 | 0 | 27.821 | 30.592 | 27.63 | 27.027 | 22.285 | 25.727 | 22.743 | 0 | 0 | 55.645 | 54.957 | 37.148 | 26.161 | 0 | 0 | 55.323 | 30.833 | [5 empty] | 0 | 0.794 | 247 | -0.026362 | -0.10026 | 0.25861 | 0.19868 | -0.29894 | 1133.99
08/13/09 | 11:05 | 0 | 23.322 | 0 | 0 | 0 | 27.775 | 30.568 | 27.655 | 26.98 | 22.165 | 25.727 | 23.224 | 0 | 0 | 55.622 | 54.957 | 37.148 | 26.161 | 0 | 0 | 55.323 | 30.906 | [5 empty] | 0 | 0.795 | 248 | -0.16643 | -0.2334 | 0.25293 | 0.19868 | -0.43208 | 259.6177
08/13/09 | 11:06 | 0 | 23.322 | 0 | 0 | 0 | 27.726 | 30.543 | 27.655 | 27.003 | 22.38 | 25.752 | 23.751 | 0 | 0 | 55.599 | 54.933 | 37.124 | 26.161 | 0 | 0 | 55.302 | 30.906 | [5 empty] | 0 | 0.723 | 249 | -0.31989 | -0.37928 | 0.24671 | 0.19868 | -0.57795 | 180.6715
08/13/09 | 11:07 | 0 | 23.298 | 0 | 0 | 0 | 27.726 | 30.521 | 27.606 | 26.98 | 22.14 | 25.727 | 23.322 | 0 | 0 | 55.622 | 54.912 | 37.172 | 26.137 | 0 | 0 | 55.279 | 30.931 | [5 empty] | 0 | 0.746 | 250 | -0.19497 | -0.26053 | 0.25178 | 0.19868 | -0.45921 | 235.5304
08/13/09 | 11:08 | 0 | 23.273 | 0 | 0 | 0 | 27.655 | 30.521 | 27.606 | 26.931 | 22.309 | 25.799 | 23.393 | 0 | 0 | 55.599 | 54.933 | 37.196 | 26.184 | 0 | 0 | 55.323 | 30.977 | [5 empty] | 0 | 0.724 | 251 | -0.21564 | -0.28018 | 0.25094 | 0.19868 | -0.47886 | 222.0619
08/13/09 | 11:09 | 0 | 23.356 | 0 | 0 | 0 | 27.714 | 30.531 | 27.689 | 26.966 | 22.295 | 25.808 | 22.898 | 0 | 0 | 55.631 | 54.922 | 37.229 | 26.171 | 0 | 0 | 55.379 | 31.012 | [5 empty] | 0 | 0.748 | 252 | -0.071498 | -0.14317 | 0.25678 | 0.19868 | -0.34184 | 478.1166
08/13/09 | 11:10 | 0 | 23.322 | 0 | 0 | 0 | 27.655 | 30.423 | 27.63 | 26.907 | 21.996 | 25.774 | 23.128 | 0 | 0 | 55.575 | 54.889 | 37.148 | 26.161 | 0 | 0 | 55.302 | 30.977 | [5 empty] | 0 | 0.748 | 253 | -0.13847 | -0.20683 | 0.25407 | 0.19868 | -0.40551 | 292.8399
08/13/09 | 11:11 | 0 | 23.378 | 0 | 0 | 0 | 27.665 | 30.506 | 27.689 | 26.966 | 22.128 | 25.882 | 24.05 | 0 | 0 | 55.587 | 54.875 | 37.275 | 26.196 | 0 | 0 | 55.288 | 31.036 | [5 empty] | 0 | 0.699 | 254 | -0.40696 | -0.46204 | 0.24319 | 0.19868 | -0.66072 | 162.3539
08/13/09 | 11:12 | 0 | 23.344 | 0 | 0 | 0 | 27.581 | 30.423 | 27.679 | 26.907 | 22.743 | 25.823 | 23.896 | 0 | 0 | 55.575 | 54.842 | 37.241 | 26.161 | 0 | 0 | 55.256 | 31.026 | [5 empty] | 0 | 0.674 | 255 | -0.36212 | -0.41941 | 0.245 | 0.19868 | -0.61809 | 170.6883
08/13/09 | 11:13 | 0 | 23.378 | 0 | 0 | 0 | 27.616 | 30.435 | 27.714 | 26.917 | 22.439 | 25.882 | 23.81 | 0 | 0 | 55.608 | 54.852 | 37.299 | 26.196 | 0 | 0 | 55.265 | 31.061 | [5 empty] | 0 | 0.699 | 256 | -0.33707 | -0.39561 | 0.24602 | 0.19868 | -0.59428 | 176.3076
08/13/09 | 11:14 | 0 | 23.356 | 0 | 0 | 0 | 27.544 | 30.362 | 27.689 | 26.821 | 22.658 | 25.808 | 23.955 | 0 | 0 | 55.517 | 54.875 | 37.275 | 26.218 | 0 | 0 | 55.218 | 31.061 | [5 empty] | 0 | 0.723 | 257 | -0.3793 | -0.43574 | 0.24431 | 0.19868 | -0.63442 | 167.2624
08/13/09 | 11:15 | 0 | 23.322 | 0 | 0 | 0 | 27.535 | 30.352 | 27.701 | 26.836 | 22.285 | 25.897 | 23.489 | 0 | 0 | 55.554 | 54.819 | 37.265 | 26.184 | 0 | 0 | 55.256 | 31.051 | [5 empty] | 0 | 0.699 | 258 | -0.2436 | -0.30676 | 0.24981 | 0.19868 | -0.50543 | 207.4866
08/13/09 | 11:16 | 0 | 23.356 | 0 | 0 | 0 | 27.544 | 30.386 | 27.714 | 26.846 | 22.537 | 25.931 | 23.452 | 0 | 0 | 55.564 | 54.807 | 37.323 | 26.218 | 0 | 0 | 55.288 | 31.11 | [5 empty] | 0 | 0.698 | 259 | -0.23282 | -0.29651 | 0.25024 | 0.19868 | -0.49519 | 212.6896
08/13/09 | 11:17 | 0 | 23.378 | 0 | 0 | 0 | 27.544 | 30.386 | 27.736 | 26.797 | 22.537 | 25.857 | 23.163 | 0 | 0 | 55.564 | 54.784 | 37.347 | 26.218 | 0 | 0 | 55.312 | 31.132 | [5 empty] | 0 | 0.747 | 260 | -0.14867 | -0.21652 | 0.25365 | 0.19868 | -0.41519 | 279.2804
08/13/09 | 11:18 | 0 | 23.356 | 0 | 0 | 0 | 27.495 | 30.362 | 27.689 | 26.821 | 22.537 | 25.897 | 24.04 | 0 | 0 | 55.531 | 54.751 | 37.289 | 26.184 | 0 | 0 | 55.279 | 31.097 | [5 empty] | 0 | 0.674 | 261 | -0.40405 | -0.45927 | 0.2433 | 0.19868 | -0.65795 | 162.8389
08/13/09 | 11:19 | 0 | 23.344 | 0 | 0 | 0 | 27.461 | 30.303 | 27.679 | 26.787 | 22.623 | 25.968 | 25.053 | 0 | 0 | 55.508 | 54.728 | 37.313 | 26.208 | 0 | 0 | 55.232 | 31.122 | [5 empty] | 0 | 0.674 | 262 | -0.69903 | -0.73967 | 0.23135 | 0.19868 | -0.93835 | 134.2347
08/13/09 | 11:20 | 0 | 23.403 | 0 | 0 | 0 | 27.495 | 30.291 | 27.714 | 26.797 | 22.802 | 26.027 | 24.269 | 0 | 0 | 55.54 | 54.761 | 37.347 | 26.218 | 0 | 0 | 55.242 | 31.181 | [5 empty] | 0 | 0.698 | 263 | -0.47073 | -0.52266 | 0.2406 | 0.19868 | -0.72133 | 153.2365
08/13/09 | 11:21 | 0 | 23.403 | 0 | 0 | 0 | 27.495 | 30.313 | 27.76 | 26.821 | 23.018 | 25.978 | 24.219 | 0 | 0 | 55.538 | 54.758 | 37.392 | 26.218 | 0 | 0 | 55.218 | 31.181 | [5 empty] | 0 | 0.674 | 264 | -0.45617 | -0.50882 | 0.24119 | 0.19868 | -0.70749 | 155.0936
08/13/09 | 11:22 | 0 | 23.396 | 0 | 0 | 0 | 27.392 | 30.256 | 27.679 | 26.718 | 23.467 | 26.019 | 24.935 | 0 | 0 | 55.463 | 54.728 | 37.361 | 26.235 | 0 | 0 | 55.118 | 31.173 | [5 empty] | 0 | 0.674 | 265 | -0.66467 | -0.70701 | 0.23274 | 0.19868 | -0.90568 | 136.2602
08/13/09 | 11:23 | 0 | 23.371 | 0 | 0 | 0 | 27.414 | 30.21 | 27.728 | 26.74 | 23.082 | 25.97 | 24.067 | 0 | 0 | 55.508 | 54.684 | 37.337 | 26.211 | 0 | 0 | 55.141 | 31.149 | [5 empty] | 0 | 0.674 | 266 | -0.41191 | -0.46675 | 0.24298 | 0.19868 | -0.66542 | 161.5451
08/13/09 | 11:24 | 0 | 23.347 | 0 | 0 | 0 | 27.368 | 30.185 | 27.704 | 26.718 | 23.565 | 25.921 | 24.742 | 0 | 0 | 55.463 | 54.684 | 37.315 | 26.235 | 0 | 0 | 55.141 | 31.173 | [5 empty] | 0 | 0.65 | 267 | -0.60847 | -0.65359 | 0.23502 | 0.19868 | -0.85226 | 140.0662
08/13/09 | 11:25 | 0 | 23.371 | 0 | 0 | 0 | 27.319 | 30.161 | 27.679 | 26.718 | 23.682 | 25.875 | 23.972 | 0 | 0 | 55.484 | 54.637 | 37.385 | 26.211 | 0 | 0 | 55.165 | 31.173 | [5 empty] | 0 | 0.601 | 268 | -0.38425 | -0.44045 | 0.24411 | 0.19868 | -0.63913 | 166.3321
08/13/09 | 11:26 | 0 | 23.396 | 0 | 0 | 0 | 27.319 | 30.161 | 27.679 | 26.74 | 22.937 | 25.875 | 23.633 | 0 | 0 | 55.463 | 54.614 | 37.361 | 26.211 | 0 | 0 | 55.118 | 31.198 | [5 empty] | 0 | 0.579 | 269 | -0.28553 | -0.34661 | 0.24811 | 0.19868 | -0.54529 | 190.9749
08/13/09 | 11:27 | 0 | 23.427 | 0 | 0 | 0 | 27.351 | 30.168 | 27.736 | 26.772 | 22.969 | 25.906 | 23.332 | 0 | 0 | 55.515 | 54.667 | 37.464 | 26.267 | 0 | 0 | 55.148 | 31.252 | [5 empty] | 0 | 0.579 | 270 | -0.19788 | -0.2633 | 0.25166 | 0.19868 | -0.46197 | 233.4631
08/13/09 | 11:28 | 0 | 23.427 | 0 | 0 | 0 | 27.302 | 30.146 | 27.736 | 26.676 | 22.824 | 25.808 | 23.307 | 0 | 0 | 55.494 | 54.621 | 37.416 | 26.218 | 0 | 0 | 55.195 | 31.23 | [5 empty] | 0 | 0.626 | 271 | -0.1906 | -0.25638 | 0.25195 | 0.19868 | -0.45505 | 238.7497
08/13/09 | 11:29 | 0 | 23.427 | 0 | 0 | 0 | 27.28 | 30.146 | 27.736 | 26.701 | 22.802 | 25.833 | 23.187 | 0 | 0 | 55.47 | 54.576 | 37.464 | 26.218 | 0 | 0 | 55.148 | 31.252 | [5 empty] | 0 | 0.579 | 272 | -0.15565 | -0.22316 | 0.25337 | 0.19868 | -0.42184 | 271.0088
08/13/09 | 11:30 | 0 | 23.427 | 0 | 0 | 0 | 27.255 | 30.097 | 27.711 | 26.701 | 22.802 | 25.713 | 23.163 | 0 | 0 | 55.447 | 54.53 | 37.44 | 26.242 | 0 | 0 | 55.172 | 31.276 | [5 empty] | 0 | 0.554 | 273 | -0.14867 | -0.21652 | 0.25365 | 0.19868 | -0.41519 | 279.2804
08/13/09 | 11:31 | 0 | 23.403 | 0 | 0 | 0 | 27.231 | 30.097 | 27.711 | 26.701 | 23.018 | 25.808 | 23.283 | 0 | 0 | 55.447 | 54.576 | 37.488 | 26.218 | 0 | 0 | 55.172 | 31.301 | [5 empty] | 0 | 0.53 | 274 | -0.18361 | -0.24973 | 0.25224 | 0.19868 | -0.44841 | 244.2192
08/13/09 | 11:32 | 0 | 23.356 | 0 | 0 | 0 | 27.206 | 30.072 | 27.736 | 26.676 | 22.802 | 25.808 | 23.714 | 0 | 0 | 55.447 | 54.576 | 37.488 | 26.218 | 0 | 0 | 55.148 | 31.276 | [5 empty] | 0 | 0.53 | 275 | -0.30912 | -0.36904 | 0.24715 | 0.19868 | -0.56771 | 183.6557
08/13/09 | 11:33 | 0 | 23.403 | 0 | 0 | 0 | 27.181 | 30.048 | 27.711 | 26.676 | 22.969 | 25.786 | 23.187 | 0 | 0 | 55.424 | 54.53 | 37.509 | 26.218 | 0 | 0 | 55.172 | 31.301 | [5 empty] | 0 | 0.505 | 276 | -0.15565 | -0.22316 | 0.25337 | 0.19868 | -0.42184 | 271.0088
08/13/09 | 11:34 | 0 | 23.459 | 0 | 0 | 0 | 27.191 | 30.104 | 27.768 | 26.684 | 23.001 | 25.769 | 23.665 | 0 | 0 | 55.4 | 54.553 | 37.509 | 26.218 | 0 | 0 | 55.172 | 31.301 | [5 empty] | 0 | 0.507 | 277 | -0.29485 | -0.35547 | 0.24773 | 0.19868 | -0.55415 | 187.9434
08/13/09 | 11:35 | 0 | 23.403 | 0 | 0 | 0 | 27.159 | 30.023 | 27.711 | 26.652 | 22.898 | 25.713 | 23.859 | 0 | 0 | 55.424 | 54.53 | 37.533 | 26.196 | 0 | 0 | 55.104 | 31.301 | [5 empty] | 0 | 0.507 | 278 | -0.35134 | -0.40917 | 0.24544 | 0.19868 | -0.60785 | 173.0077
08/13/09 | 11:36 | 0 | 23.435 | 0 | 0 | 0 | 27.191 | 30.009 | 27.743 | 26.613 | 22.545 | 25.769 | 23.722 | 0 | 0 | 55.41 | 54.513 | 37.519 | 26.228 | 0 | 0 | 55.111 | 31.308 | [5 empty] | 0 | 0.578 | 279 | -0.31145 | -0.37125 | 0.24706 | 0.19868 | -0.56993 | 182.993
08/13/09 | 11:37 | 0 | 23.435 | 0 | 0 | 0 | 27.142 | 30.033 | 27.721 | 26.659 | 22.616 | 25.865 | 23.866 | 0 | 0 | 55.41 | 54.492 | 37.564 | 26.25 | 0 | 0 | 55.111 | 31.357 | [5 empty] | 0 | 0.483 | 280 | -0.35338 | -0.41111 | 0.24536 | 0.19868 | -0.60978 | 172.5581
08/13/09 | 11:38 | 0 | 23.403 | 0 | 0 | 0 | 27.11 | 29.977 | 27.736 | 26.581 | 23.621 | 25.857 | 23.906 | 0 | 0 | 55.379 | 54.483 | 37.509 | 26.218 | 0 | 0 | 55.104 | 31.325 | [5 empty] | 0 | 0.529 | 281 | -0.36503 | -0.42218 | 0.24488 | 0.19868 | -0.62086 | 170.0849
08/13/09 | 11:39 | 0 | 23.41 | 0 | 0 | 0 | 27.093 | 29.984 | 27.743 | 26.613 | 23.697 | 26.083 | 23.962 | 0 | 0 | 55.386 | 54.492 | 37.564 | 26.228 | 0 | 0 | 55.111 | 31.382 | [5 empty] | 0 | 0.48 | 282 | -0.38133 | -0.43768 | 0.24422 | 0.19868 | -0.63636 | 166.8764
08/13/09 | 11:40 | 0 | 23.41 | 0 | 0 | 0 | 27.069 | 29.96 | 27.743 | 26.613 | 24.661 | 26.058 | 23.771 | 0 | 0 | 55.386 | 54.469 | 37.588 | 26.228 | 0 | 0 | 55.134 | 31.382 | [5 empty] | 0 | 0.456 | 283 | -0.32572 | -0.38481 | 0.24648 | 0.19868 | -0.58349 | 179.1406
08/13/09 | 11:41 | 0 | 23.435 | 0 | 0 | 0 | 27.093 | 29.96 | 27.792 | 26.564 | 23.795 | 26.083 | 23.339 | 0 | 0 | 55.365 | 54.448 | 37.567 | 26.25 | 0 | 0 | 55.067 | 31.406 | [5 empty] | 0 | 0.529 | 284 | -0.19992 | -0.26524 | 0.25158 | 0.19868 | -0.46391 | 232.0519
08/13/09 | 11:42 | 0 | 23.447 | 0 | 0 | 0 | 27.105 | 29.947 | 27.804 | 26.551 | 24.384 | 26.095 | 23.062 | 0 | 0 | 55.377 | 54.46 | 37.6 | 26.24 | 0 | 0 | 55.102 | 31.394 | [5 empty] | 0 | 0.554 | 285 | -0.11925 | -0.18856 | 0.25484 | 0.19868 | -0.38724 | 324.7151
08/13/09 | 11:43 | 0 | 23.447 | 0 | 0 | 0 | 27.105 | 29.947 | 27.733 | 26.576 | 23.327 | 26.12 | 23.207 | 0 | 0 | 55.377 | 54.413 | 37.624 | 26.262 | 0 | 0 | 55.032 | 31.419 | [5 empty] | 0 | 0.529 | 286 | -0.16148 | -0.2287 | 0.25313 | 0.19868 | -0.42737 | 264.6627
08/13/09 | 11:44 | 0 | 23.423 | 0 | 0 | 0 | 27.081 | 29.925 | 27.758 | 26.576 | 23.038 | 26.166 | 23.376 | 0 | 0 | 55.377 | 54.413 | 37.648 | 26.24 | 0 | 0 | 55.055 | 31.419 | [5 empty] | 0 | 0.505 | 287 | -0.21069 | -0.27548 | 0.25114 | 0.19868 | -0.47415 | 225.0461
08/13/09 | 11:45 | 0 | 23.479 | 0 | 0 | 0 | 27.066 | 29.933 | 27.812 | 26.608 | 23.069 | 26.174 | 22.613 | 0 | 0 | 55.407 | 54.42 | 37.679 | 26.294 | 0 | 0 | 55.018 | 31.45 | [5 empty] | 0 | 0.458 | 288 | 0.011494 | -0.064278 | 0.26014 | 0.19868 | -0.26295 | -2287.6696
08/13/09 | 11:46 | 0 | 23.479 | 0 | 0 | 0 | 27.066 | 29.933 | 27.812 | 26.561 | 23.19 | 26.078 | 22.878 | 0 | 0 | 55.361 | 54.42 | 37.703 | 26.272 | 0 | 0 | 55.018 | 31.472 | [5 empty] | 0 | 0.505 | 289 | -0.065674 | -0.13763 | 0.25702 | 0.19868 | -0.33631 | 512.0869
08/13/09 | 11:47 | 0 | 23.454 | 0 | 0 | 0 | 27.017 | 29.933 | 27.79 | 26.608 | 22.685 | 26.152 | 22.998 | 0 | 0 | 55.384 | 54.42 | 37.727 | 26.272 | 0 | 0 | 55.062 | 31.472 | [5 empty] | 0 | 0.409 | 290 | -0.10062 | -0.17085 | 0.2556 | 0.19868 | -0.36952 | 367.2537
08/13/09 | 11:48 | 0 | 23.423 | 0 | 0 | 0 | 26.985 | 29.852 | 27.78 | 26.551 | 22.557 | 26.071 | 22.677 | 0 | 0 | 55.33 | 54.343 | 37.672 | 26.24 | 0 | 0 | 55.055 | 31.441 | [5 empty] | 0 | 0.434 | 291 | -0.0071424 | -0.081994 | 0.25939 | 0.19868 | -0.28067 | 3929.6188
08/13/09 | 11:49 | 0 | 23.423 | 0 | 0 | 0 | 26.961 | 29.901 | 27.758 | 26.529 | 22.003 | 26.12 | 22.292 | 0 | 0 | 55.33 | 54.322 | 37.672 | 26.24 | 0 | 0 | 55.032 | 31.465 | [5 empty] | 0 | 0.432 | 292 | 0.10497 | 0.024574 | 0.26393 | 0.19868 | -0.1741 | -165.8586
08/13/09 | 11:50 | 0 | 23.454 | 0 | 0 | 0 | 26.946 | 29.884 | 27.79 | 26.561 | 21.794 | 26.127 | 22.179 | 0 | 0 | 55.361 | 54.352 | 37.679 | 26.272 | 0 | 0 | 55.018 | 31.497 | [5 empty] | 0 | 0.385 | 293 | 0.13788 | 0.055853 | 0.26526 | 0.19868 | -0.14282 | -103.5884
08/13/09 | 11:51 | 0 | 23.479 | 0 | 0 | 0 | 26.971 | 29.859 | 27.836 | 26.537 | 21.866 | 26.103 | 22.346 | 0 | 0 | 55.361 | 54.373 | 37.748 | 26.272 | 0 | 0 | 54.994 | 31.571 | [5 empty] | 0 | 0.434 | 294 | 0.089245 | 0.0096272 | 0.26329 | 0.19868 | -0.18905 | -211.8312
08/13/09 | 11:52 | 0 | 23.423 | 0 | 0 | 0 | 26.914 | 29.827 | 27.733 | 26.505 | 22.292 | 26.046 | 22.748 | 0 | 0 | 55.33 | 54.299 | 37.741 | 26.24 | 0 | 0 | 54.917 | 31.514 | [5 empty] | 0 | 0.409 | 295 | -0.027818 | -0.10165 | 0.25855 | 0.19868 | -0.30032 | 1079.6111
08/13/09 | 11:53 | 0 | 23.479 | 0 | 0 | 0 | 26.922 | 29.859 | 27.812 | 26.537 | 21.817 | 26.029 | 22.371 | 0 | 0 | 55.337 | 54.306 | 37.748 | 26.247 | 0 | 0 | 54.924 | 31.571 | [5 empty] | 0 | 0.385 | 296 | 0.081965 | 0.0027072 | 0.263 | 0.19868 | -0.19597 | -239.0884
08/13/09 | 11:54 | 0 | 23.454 | 0 | 0 | 0 | 26.897 | 29.859 | 27.79 | 26.488 | 21.915 | 26.103 | 22.756 | 0 | 0 | 55.337 | 54.306 | 37.748 | 26.272 | 0 | 0 | 54.947 | 31.571 | [5 empty] | 0 | 0.409 | 297 | -0.030147 | -0.10386 | 0.25845 | 0.19868 | -0.30254 | 1003.5303
08/13/09 | 11:55 | 0 | 23.454 | 0 | 0 | 0 | 26.873 | 29.859 | 27.765 | 26.512 | 21.89 | 26.103 | 22.805 | 0 | 0 | 55.291 | 54.259 | 37.82 | 26.247 | 0 | 0 | 54.901 | 31.595 | [5 empty] | 0 | 0.361 | 298 | -0.044416 | -0.11742 | 0.25788 | 0.19868 | -0.3161 | 711.6793
08/13/09 | 11:56 | 1 | 23.454 | 1 | 11 | 0 | 42.473 | 31.45 | 28.8 | 42.449 | 46.349 | 26.029 | 23.023 | 0 | 0 | 44.329 | 53.825 | 44.305 | 26.247 | 0 | 0 | 54.856 | 31.33 | [5 empty] | 23.454 | 0.024 | 299 | -0.1079 | -0.17777 | 0.2553 | 0.19868 | -0.37644 | 348.8881
08/13/09 | 11:57 | 1 | 23.432 | 0 | 15 | 0 | 56.002 | 31.811 | 33.732 | 48.368 | 55.797 | 26.007 | 23.069 | 0 | 0 | 56.026 | 53.09 | 50.202 | 26.247 | 0 | 0 | 54.901 | 31.041 | [5 empty] | 23.432 | 7.634 | 300 | -0.12129 | -0.1905 | 0.25476 | 0.19868 | -0.38917 | 320.8556
08/13/09 | 11:58 | 1 | 23.432 | 0 | 15 | 1 | 64.39 | 31.786 | 38.712 | 54.742 | 58.18 | 26.029 | 23.045 | 0 | 1 | 64.187 | 53.022 | 55.407 | 26.247 | 0 | 0 | 54.947 | 32.316 | [5 empty] | 23.432 | 9.648 | 301 | -0.1143 | -0.18386 | 0.25504 | 0.19868 | -0.38253 | 334.6615
08/13/09 | 11:59 | 1 | 23.479 | 0 | 14 | 0 | 68.385 | 31.666 | 42.049 | 58.696 | 58.381 | 26.078 | 22.974 | 0 | 0 | 68.098 | 53.458 | 58.673 | 26.247 | 0 | 0 | 54.924 | 34.624 | [5 empty] | 23.479 | 9.689 | 0 | -0.093629 | -0.1642 | 0.25588 | 0.19868 | -0.36288 | 387.5717
08/13/09 | 12:00 | 1 | 23.479 | 0 | 15 | 0 | 70.077 | 31.617 | 44.281 | 60.891 | 59.121 | 26.103 | 23.069 | 0 | 0 | 69.901 | 54.282 | 60.736 | 26.272 | 0 | 0 | 54.947 | 36.457 | [5 empty] | 23.479 | 9.186 | 1 | -0.12129 | -0.1905 | 0.13942 | 0.083333 | -0.27383 | 225.7616
08/13/09 | 12:01 | 0 | 23.511 | 1 | 15 | 0 | 70.676 | 31.627 | 45.763 | 62.204 | 60.387 | 26.255 | 22.837 | 0 | 0 | 70.594 | 55.326 | 62.046 | 26.279 | 0 | 0 | 55.05 | 37.947 | [5 empty] | 0 | 8.472 | 2 | -0.053734 | -0.12628 | 0.14216 | 0.083333 | -0.20961 | 390.0945
08/13/09 | 12:02 | 1 | 23.513 | 0 | 15 | 0 | 70.793 | 31.58 | 46.935 | 63.126 | 61.713 | 26.377 | 22.792 | 0 | 0 | 70.815 | 56.22 | 62.922 | 26.306 | 0 | 0 | 55.281 | 39.241 | [5 empty] | 23.513 | 7.667 | 3 | -0.04063 | -0.11383 | 0.14269 | 0.083333 | -0.19716 | 485.2498
08/13/09 | 12:03 | 0 | 23.513 | 0 | 15 | 0 | 70.75 | 31.558 | 47.99 | 63.819 | 62.699 | 26.5 | 23.153 | 0 | 0 | 70.947 | 57.094 | 63.596 | 26.355 | 0 | 0 | 55.489 | 40.37 | [5 empty] | 0 | 6.931 | 4 | -0.14575 | -0.21375 | 0.13843 | 0.083333 | -0.29708 | 203.826
08/13/09 | 12:04 | 0 | 23.506 | 0 | 14 | 0 | 66.167 | 31.428 | 48.326 | 64.216 | 52.088 | 26.49 | 23.146 | 1 | 0 | 66.93 | 57.715 | 64.036 | 26.274 | 0 | 0 | 55.596 | 41.255 | [5 empty] | 0 | 1.951 | 5 | -0.14372 | -0.21181 | 0.13851 | 0.083333 | -0.29515 | 205.3688
08/13/09 | 12:05 | 0 | 23.538 | 0 | 15 | 0 | 63.26 | 31.509 | 48.471 | 62.655 | 44.106 | 26.62 | 23.008 | 0 | 0 | 64.045 | 58.283 | 62.386 | 26.306 | 0 | 0 | 55.9 | 41.475 | [5 empty] | 0 | 0.605 | 6 | -0.10353 | -0.17361 | 0.14014 | 0.083333 | -0.25695 | 248.1877
08/13/09 | 12:06 | 0 | 23.548 | 0 | 14 | 0 | 61.656 | 31.519 | 48.114 | 61.588 | 39.346 | 26.725 | 23.138 | 0 | 0 | 62.373 | 58.651 | 61.341 | 26.365 | 0 | 0 | 56.175 | 41.356 | [5 empty] | 0 | 0.068 | 7 | -0.14139 | -0.2096 | 0.1386 | 0.083333 | -0.29293 | 207.1864
08/13/09 | 12:07 | 0 | 23.597 | 0 | 3 | 0 | 60.513 | 31.495 | 45.364 | 60.802 | 39.392 | 26.799 | 23.258 | 0 | 0 | 61.229 | 58.785 | 60.556 | 26.34 | 0 | 0 | 56.364 | 41.131 | [5 empty] | 0 | -0.289 | 8 | -0.17633 | -0.24281 | 0.13719 | 0.083333 | -0.32615 | 184.9648
08/13/09 | 12:08 | 0 | 23.597 | 0 | 0 | 0 | 59.885 | 31.495 | 43.788 | 60.243 | 32.483 | 26.799 | 24.438 | 0 | 0 | 60.782 | 58.874 | 58.742 | 26.34 | 0 | 0 | 56.588 | 40.851 | [5 empty] | 0 | -0.358 | 9 | -0.51995 | -0.56944 | 0.12326 | 0.083333 | -0.65277 | 125.5462
08/13/09 | 12:09 | 0 | 23.602 | 0 | 0 | 0 | 59.351 | 31.477 | 42.406 | 59.798 | 33.359 | 26.875 | 23.984 | 0 | 0 | 60.652 | 58.947 | 56.503 | 26.394 | 0 | 0 | 56.661 | 40.597 | [5 empty] | 0 | -0.447 | 10 | -0.38774 | -0.44377 | 0.12862 | 0.083333 | -0.5271 | 135.9425
08/13/09 | 12:10 | 0 | 23.597 | 0 | 0 | 0 | 58.719 | 31.495 | 41.389 | 59.235 | 30.484 | 26.821 | 23.933 | 0 | 0 | 60.556 | 58.92 | 54.558 | 26.34 | 0 | 0 | 56.745 | 40.286 | [5 empty] | 0 | -0.516 | 11 | -0.37289 | -0.42965 | 0.12922 | 0.083333 | -0.51299 | 137.5709
08/13/09 | 12:11 | 0 | 23.577 | 0 | 0 | 0 | 58.162 | 31.573 | 40.738 | 58.724 | 28.633 | 26.804 | 23.795 | 0 | 0 | 60.54 | 59.036 | 53.05 | 26.37 | 0 | 0 | 56.795 | 40.102 | [5 empty] | 0 | -0.562 | 12 | -0.3327 | -0.39146 | 0.13085 | 0.083333 | -0.47479 | 142.7062
08/13/09 | 12:12 | 0 | 23.609 | 0 | 0 | 0 | 57.653 | 31.654 | 40.181 | 58.169 | 29.942 | 26.836 | 23.896 | 0 | 0 | 60.547 | 59.066 | 51.979 | 26.353 | 0 | 0 | 56.891 | 39.923 | [5 empty] | 0 | -0.516 | 13 | -0.36212 | -0.41941 | 0.12966 | 0.083333 | -0.50275 | 138.836
08/13/09 | 12:13 | 0 | 23.609 | 0 | 0 | 0 | 57.117 | 31.75 | 39.806 | 57.61 | 28.015 | 26.86 | 24.546 | 0 | 0 | 60.456 | 59.066 | 51.038 | 26.377 | 0 | 0 | 56.891 | 39.71 | [5 empty] | 0 | -0.493 | 14 | -0.5514 | -0.59933 | 0.12199 | 0.083333 | -0.68267 | 123.8071
08/13/09 | 12:14 | 0 | 23.616 | 0 | 0 | 0 | 56.56 | 31.899 | 39.504 | 57.099 | 28.913 | 26.89 | 23.783 | 0 | 0 | 60.394 | 59.116 | 50.31 | 26.407 | 0 | 0 | 56.987 | 39.552 | [5 empty] | 0 | -0.539 | 15 | -0.32921 | -0.38813 | 0.13099 | 0.083333 | -0.47147 | 143.212
08/13/09 | 12:15 | 0 | 23.609 | 0 | 0 | 0 | 55.991 | 32.014 | 39.217 | 56.556 | 31.171 | 26.787 | 24.065 | 0 | 0 | 60.3 | 59.089 | 49.687 | 26.353 | 0 | 0 | 56.937 | 39.358 | [5 empty] | 0 | -0.565 | 16 | -0.41133 | -0.46619 | 0.12767 | 0.083333 | -0.54953 | 133.5978
08/13/09 | 12:16 | 0 | 23.616 | 0 | 0 | 0 | 55.494 | 32.139 | 39.035 | 56.019 | 29.827 | 26.816 | 24.094 | 0 | 0 | 60.259 | 59.139 | 49.234 | 26.382 | 0 | 0 | 57.053 | 39.222 | [5 empty] | 0 | -0.525 | 17 | -0.41977 | -0.47422 | 0.12732 | 0.083333 | -0.55755 | 132.8225
08/13/09 | 12:17 | 0 | 23.626 | 0 | 0 | 0 | 54.975 | 32.367 | 38.88 | 55.526 | 28.297 | 26.779 | 23.915 | 0 | 0 | 60.18 | 59.171 | 48.898 | 26.392 | 0 | 0 | 57.042 | 39.093 | [5 empty] | 0 | -0.551 | 18 | -0.36765 | -0.42467 | 0.12944 | 0.083333 | -0.50801 | 138.1771
08/13/09 | 12:18 | 0 | 23.651 | 0 | 0 | 0 | 54.471 | 32.512 | 38.715 | 55.02 | 28.898 | 26.73 | 23.866 | 0 | 0 | 60.091 | 59.125 | 48.555 | 26.321 | 0 | 0 | 57.085 | 38.88 | [5 empty] | 0 | -0.549 | 19 | -0.35338 | -0.41111 | 0.13001 | 0.083333 | -0.49444 | 139.9183
08/13/09 | 12:19 | 0 | 23.626 | 0 | 0 | 0 | 53.965 | 32.677 | 38.574 | 54.516 | 28.319 | 26.681 | 23.528 | 0 | 0 | 60.002 | 59.171 | 48.256 | 26.37 | 0 | 0 | 57.131 | 38.787 | [5 empty] | 0 | -0.551 | 20 | -0.25495 | -0.31755 | 0.134 | 0.083333 | -0.40088 | 157.2379
08/13/09 | 12:20 | 0 | 23.602 | 0 | 0 | 0 | 53.461 | 32.771 | 38.411 | 53.965 | 28.103 | 26.706 | 23.072 | 0 | 0 | 59.91 | 59.148 | 47.889 | 26.345 | 0 | 0 | 57.085 | 38.645 | [5 empty] | 0 | -0.504 | 21 | -0.12217 | -0.19133 | 0.13938 | 0.083333 | -0.27466 | 224.8269
08/13/09 | 12:21 | 0 | 23.584 | 0 | 0 | 0 | 52.987 | 32.967 | 38.229 | 53.538 | 27.221 | 26.691 | 22.984 | 0 | 0 | 59.851 | 59.178 | 47.691 | 26.377 | 0 | 0 | 57.183 | 38.559 | [5 empty] | 0 | -0.551 | 22 | -0.096541 | -0.16697 | 0.14042 | 0.083333 | -0.2503 | 259.2733
08/13/09 | 12:22 | 0 | 23.648 | 0 | 0 | 0 | 52.543 | 33.098 | 38.126 | 53.071 | 28.295 | 26.681 | 22.564 | 0 | 0 | 59.796 | 59.214 | 47.497 | 26.416 | 0 | 0 | 57.197 | 38.456 | [5 empty] | 0 | -0.528 | 23 | 0.025763 | -0.050715 | 0.14538 | 0.083333 | -0.13405 | -520.3101
08/13/09 | 12:23 | 0 | 23.653 | 0 | 0 | 0 | 52.135 | 33.244 | 38.038 | 52.639 | 27.576 | 26.662 | 23.317 | 1 | 0 | 59.735 | 59.219 | 47.388 | 26.421 | 0 | 0 | 57.179 | 38.413 | [5 empty] | 0 | -0.504 | 24 | -0.19351 | -0.25915 | 0.13649 | 0.083333 | -0.34248 | 176.9822
08/13/09 | 12:24 | 0 | 23.599 | 0 | 0 | 0 | 51.626 | 33.333 | 37.868 | 52.154 | 27.258 | 26.657 | 23.119 | 0 | 0 | 59.618 | 59.191 | 47.201 | 26.392 | 0 | 0 | 57.174 | 38.267 | [5 empty] | 0 | -0.528 | 25 | -0.13585 | -0.20434 | 0.13883 | 0.083333 | -0.28767 | 211.7531
08/13/09 | 12:25 | 0 | 23.629 | 0 | 0 | 0 | 51.264 | 33.455 | 37.78 | 51.745 | 27.311 | 26.591 | 23.244 | 0 | 0 | 59.623 | 59.196 | 47.182 | 26.397 | 0 | 0 | 57.179 | 38.203 | [5 empty] | 0 | -0.481 | 26 | -0.17225 | -0.23894 | 0.13735 | 0.083333 | -0.32227 | 187.0928
08/13/09 | 12:26 | 0 | 23.653 | 0 | 0 | 0 | 50.851 | 33.596 | 37.614 | 51.309 | 25.602 | 26.613 | 23.388 | 0 | 0 | 59.557 | 59.196 | 47.115 | 26.397 | 0 | 0 | 57.179 | 38.086 | [5 empty] | 0 | -0.458 | 27 | -0.21419 | -0.2788 | 0.13565 | 0.083333 | -0.36213 | 169.0738
08/13/09 | 12:27 | 0 | 23.604 | 0 | 0 | 0 | 50.438 | 33.644 | 37.428 | 50.805 | 26.637 | 26.591 | 23.678 | 0 | 0 | 59.465 | 59.175 | 47.021 | 26.372 | 0 | 0 | 57.202 | 37.99 | [5 empty] | 0 | -0.367 | 28 | -0.29863 | -0.35907 | 0.13223 | 0.083333 | -0.4424 | 148.1427
08/13/09 | 12:28 | 0 | 23.629 | 0 | 0 | 0 | 50.002 | 33.761 | 37.308 | 50.371 | 26.902 | 26.613 | 23.847 | 0 | 0 | 59.422 | 59.196 | 46.93 | 26.372 | 0 | 0 | 57.135 | 37.921 | [5 empty] | 0 | -0.369 | 29 | -0.34785 | -0.40585 | 0.13024 | 0.083333 | -0.48918 | 140.6319
08/13/09 | 12:29 | 0 | 23.638 | 0 | 0 | 0 | 49.645 | 33.864 | 37.272 | 50.013 | 27.226 | 26.6 | 24.168 | 0 | 0 | 59.408 | 59.228 | 46.963 | 26.431 | 0 | 0 | 57.167 | 37.882 | [5 empty] | 0 | -0.368 | 30 | -0.44132 | -0.4947 | 0.12645 | 0.083333 | -0.57804 | 130.9783
08/13/09 | 12:30 | 0 | 23.592 | 0 | 0 | 0 | 49.234 | 33.983 | 37.083 | 49.624 | 27.275 | 26.647 | 24.288 | 0 | 0 | 59.342 | 59.207 | 46.895 | 26.407 | 0 | 0 | 57.144 | 37.789 | [5 empty] | 0 | -0.39 | 31 | -0.47627 | -0.52792 | 0.12503 | 0.083333 | -0.61125 | 128.3426
08/13/09 | 12:31 | 0 | 23.638 | 0 | 0 | 0 | 48.844 | 34.077 | 36.966 | 49.211 | 27.589 | 26.696 | 24.19 | 0 | 0 | 59.319 | 59.228 | 46.849 | 26.431 | 0 | 0 | 57.167 | 37.741 | [5 empty] | 0 | -0.367 | 32 | -0.44773 | -0.50079 | 0.12619 | 0.083333 | -0.58413 | 130.4643
08/13/09 | 12:32 | 0 | 23.592 | 0 | 0 | 0 | 48.384 | 34.146 | 36.78 | 48.821 | 26.336 | 26.721 | 24.31 | 0 | 0 | 59.251 | 59.207 | 46.778 | 26.431 | 0 | 0 | 57.167 | 37.648 | [5 empty] | 0 | -0.437 | 33 | -0.48267 | -0.53401 | 0.12478 | 0.083333 | -0.61734 | 127.9008
08/13/09 | 12:33 | 0 | 23.67 | 0 | 0 | 0 | 48.095 | 34.249 | 36.67 | 48.485 | 27.642 | 26.801 | 23.864 | 0 | 0 | 59.237 | 59.237 | 46.856 | 26.439 | 0 | 0 | 57.197 | 37.61 | [5 empty] | 0 | -0.39 | 34 | -0.3528 | -0.41056 | 0.13004 | 0.083333 | -0.49389 | 139.9924
08/13/09 | 12:34 | 0 | 23.638 | 0 | 0 | 0 | 47.696 | 34.287 | 36.543 | 48.041 | 25.298 | 26.671 | 23.543 | 0 | 0 | 59.207 | 59.162 | 46.757 | 26.431 | 0 | 0 | 57.099 | 37.507 | [5 empty] | 0 | -0.345 | 35 | -0.25932 | -0.3217 | 0.13383 | 0.083333 | -0.40504 | 156.1905
08/13/09 | 12:35 | 0 | 23.648 | 0 | 0 | 0 | 47.383 | 34.342 | 36.481 | 47.682 | 24.896 | 26.728 | 23.214 | 0 | 0 | 59.169 | 59.214 | 46.694 | 26.463 | 0 | 0 | 57.128 | 37.492 | [5 empty] | 0 | -0.299 | 36 | -0.16352 | -0.23064 | 0.13771 | 0.083333 | -0.31397 | 192.01
08/13/09 | 12:36 | 0 | 23.624 | 0 | 0 | 0 | 47.04 | 34.414 | 36.34 | 47.36 | 23.984 | 26.608 | 22.586 | 0 | 0 | 59.08 | 59.169 | 46.694 | 26.392 | 0 | 0 | 57.106 | 37.421 | [5 empty] | 0 | -0.32 | 37 | 0.019357 | -0.056805 | 0.14512 | 0.083333 | -0.14014 | -723.9737
08/13/09 | 12:37 | 0 | 23.648 | 0 | 0 | 0 | 46.694 | 34.435 | 36.174 | 46.993 | 25.306 | 26.559 | 22.42 | 0 | 0 | 59.057 | 59.191 | 46.65 | 26.439 | 0 | 0 | 57.151 | 37.397 | [5 empty] | 0 | -0.299 | 38 | 0.067696 | -0.010856 | 0.14708 | 0.083333 | -0.094189 | -139.1357
08/13/09 | 12:38 | 0 | 23.648 | 0 | 0 | 0 | 46.375 | 34.483 | 36.081 | 46.65 | 24.416 | 26.534 | 22.371 | 0 | 0 | 59.034 | 59.191 | 46.627 | 26.439 | 0 | 0 | 57.151 | 37.327 | [5 empty] | 0 | -0.275 | 39 | 0.081965 | 0.0027072 | 0.14766 | 0.083333 | -0.080626 | -98.3668
08/13/09 | 12:39 | 0 | 23.678 | 0 | 0 | 0 | 46.081 | 34.56 | 36.017 | 46.356 | 24.47 | 26.492 | 21.942 | 0 | 0 | 59.018 | 59.219 | 46.608 | 26.468 | 0 | 0 | 57.179 | 37.284 | [5 empty] | 0 | -0.275 | 40 | 0.20689 | 0.12145 | 0.15272 | 0.083333 | 0.038121 | 18.4258
08/13/09 | 12:40 | 0 | 23.67 | 0 | 0 | 0 | 45.756 | 34.507 | 35.94 | 45.938 | 22.805 | 26.463 | 21.912 | 0 | 0 | 58.968 | 59.146 | 46.557 | 26.439 | 0 | 0 | 57.128 | 37.21 | [5 empty] | 0 | -0.182 | 41 | 0.21563 | 0.12976 | 0.15307 | 0.083333 | 0.046425 | 21.5304
08/13/09 | 12:41 | 0 | 23.7 | 0 | 0 | 0 | 45.462 | 34.56 | 35.828 | 45.647 | 22.714 | 26.542 | 22.376 | 0 | 0 | 58.95 | 59.173 | 46.585 | 26.421 | 0 | 0 | 57.156 | 37.167 | [5 empty] | 0 | -0.185 | 42 | 0.080509 | 0.0013232 | 0.1476 | 0.083333 | -0.08201 | -101.8648
08/13/09 | 12:42 | 0 | 23.663 | 0 | 0 | 0 | 45.126 | 34.591 | 35.672 | 45.287 | 23.734 | 26.478 | 22.77 | 0 | 0 | 58.913 | 59.159 | 46.55 | 26.429 | 0 | 0 | 57.142 | 37.129 | [5 empty] | 0 | -0.161 | 43 | -0.034224 | -0.10774 | 0.14295 | 0.083333 | -0.19107 | 558.2905
08/13/09 | 12:43 | 0 | 23.663 | 0 | 0 | 0 | 44.83 | 34.546 | 35.579 | 44.967 | 24.286 | 26.527 | 22.89 | 0 | 0 | 58.87 | 59.137 | 46.526 | 26.429 | 0 | 0 | 57.211 | 37.06 | [5 empty] | 0 | -0.137 | 44 | -0.069168 | -0.14095 | 0.14153 | 0.083333 | -0.22429 | 324.2617
08/13/09 | 12:44 | 0 | 23.663 | 0 | 0 | 0 | 44.531 | 34.615 | 35.414 | 44.715 | 25.659 | 26.527 | 23.3 | 0 | 0 | 58.847 | 59.116 | 46.526 | 26.382 | 0 | 0 | 57.097 | 36.966 | [5 empty] | 0 | -0.184 | 45 | -0.18856 | -0.25444 | 0.13669 | 0.083333 | -0.33777 | 179.1331
08/13/09 | 12:45 | 0 | 23.663 | 0 | 0 | 0 | 44.25 | 34.615 | 35.321 | 44.391 | 25.754 | 26.527 | 23.589 | 0 | 0 | 58.824 | 59.137 | 46.503 | 26.453 | 0 | 0 | 57.165 | 36.966 | [5 empty] | 0 | -0.141 | 46 | -0.27272 | -0.33444 | 0.13328 | 0.083333 | -0.41777 | 153.1877
08/13/09 | 12:46 | 0 | 23.685 | 0 | 0 | 0 | 43.968 | 34.591 | 35.203 | 44.039 | 25.154 | 26.527 | 23.349 | 0 | 0 | 58.801 | 59.116 | 46.526 | 26.453 | 0 | 0 | 57.097 | 36.942 | [5 empty] | 0 | -0.071 | 47 | -0.20283 | -0.268 | 0.13612 | 0.083333 | -0.35134 | 173.2183
08/13/09 | 12:47 | 0 | 23.717 | 0 | 0 | 0 | 43.716 | 34.646 | 35.141 | 43.74 | 25.74 | 26.39 | 22.876 | 0 | 0 | 58.808 | 59.166 | 46.51 | 26.485 | 0 | 0 | 57.106 | 36.926 | [5 empty] | 0 | -0.024 | 48 | -0.065091 | -0.13708 | 0.1417 | 0.083333 | -0.22041 | 338.6174
08/13/09 | 12:48 | 0 | 23.717 | 0 | 0 | 0 | 43.506 | 34.601 | 35.045 | 43.458 | 25.497 | 26.39 | 22.922 | 0 | 0 | 58.785 | 59.123 | 46.533 | 26.461 | 0 | 0 | 57.06 | 36.856 | [5 empty] | 0 | 0.048 | 49 | -0.078486 | -0.14981 | 0.14115 | 0.083333 | -0.23314 | 297.0488
08/13/09 | 12:49 | 0 | 23.685 | 0 | 0 | 0 | 43.145 | 34.569 | 34.945 | 43.169 | 25.274 | 26.333 | 22.844 | 0 | 0 | 58.735 | 59.093 | 46.456 | 26.407 | 0 | 0 | 57.008 | 36.801 | [5 empty] | 0 | -0.024 | 50 | -0.055773 | -0.12822 | 0.14207 | 0.083333 | -0.21155 | 379.3113
08/13/09 | 12:50 | 0 | 23.717 | 0 | 0 | 0 | 42.965 | 34.577 | 34.904 | 42.872 | 24.413 | 26.316 | 22.778 | 0 | 0 | 58.719 | 59.1 | 46.51 | 26.439 | 0 | 0 | 57.037 | 36.808 | [5 empty] | 0 | 0.093 | 51 | -0.036554 | -0.10995 | 0.14285 | 0.083333 | -0.19328 | 528.768
08/13/09 | 12:51 | 0 | 23.695 | 0 | 0 | 0 | 42.755 | 34.577 | 34.718 | 42.614 | 23.285 | 26.316 | 22.442 | 0 | 0 | 58.696 | 59.1 | 46.533 | 26.439 | 0 | 0 | 56.994 | 36.739 | [5 empty] | 0 | 0.141 | 52 | 0.06129 | -0.016946 | 0.14682 | 0.083333 | -0.10028 | -163.6149
08/13/09 | 12:52 | 0 | 23.695 | 0 | 0 | 0 | 42.494 | 34.553 | 34.694 | 42.308 | 24.222 | 26.39 | 22.922 | 0 | 0 | 58.673 | 59.077 | 46.419 | 26.39 | 0 | 0 | 56.971 | 36.715 | [5 empty] | 0 | 0.186 | 53 | -0.078486 | -0.14981 | 0.14115 | 0.083333 | -0.23314 | 297.0488
08/13/09 | 12:53 | 0 | 23.695 | 0 | 0 | 0 | 42.214 | 34.529 | 34.601 | 42.049 | 24.462 | 26.414 | 22.922 | 0 | 0 | 58.653 | 59.077 | 46.463 | 26.439 | 0 | 0 | 56.925 | 36.643 | [5 empty] | 0 | 0.165 | 54 | -0.078486 | -0.14981 | 0.14115 | 0.083333 | -0.23314 | 297.0488
08/13/09 | 12:54 | 0 | 23.727 | 0 | 0 | 0 | 42.032 | 34.536 | 34.536 | 41.798 | 25.264 | 26.301 | 23.219 | 0 | 0 | 58.683 | 59.107 | 46.473 | 26.446 | 0 | 0 | 56.955 | 36.674 | [5 empty] | 0 | 0.234 | 55 | -0.16497 | -0.23202 | 0.13765 | 0.083333 | -0.31535 | 191.1543
08/13/09 | 12:55 | 0 | 23.702 | 0 | 0 | 0 | 41.798 | 34.56 | 34.443 | 41.54 | 25.097 | 26.372 | 23.462 | 0 | 0 | 58.637 | 59.107 | 46.473 | 26.47 | 0 | 0 | 56.955 | 36.65 | [5 empty] | 0 | 0.258 | 56 | -0.23573 | -0.29928 | 0.13478 | 0.083333 | -0.38261 | 162.3076
08/13/09 | 12:56 | 0 | 23.727 | 0 | 0 | 0 | 41.588 | 34.512 | 34.371 | 41.305 | 25.867 | 26.397 | 23.268 | 0 | 0 | 58.637 | 59.084 | 46.517 | 26.47 | 0 | 0 | 56.932 | 36.65 | [5 empty] | 0 | 0.283 | 57 | -0.17924 | -0.24558 | 0.13707 | 0.083333 | -0.32892 | 183.5041
08/13/09 | 12:57 | 0 | 23.749 | 0 | 0 | 0 | 41.375 | 34.512 | 34.302 | 41.092 | 26.108 | 26.397 | 23.942 | 0 | 0 | 58.614 | 59.084 | 46.517 | 26.47 | 0 | 0 | 56.909 | 36.65 | [5 empty] | 0 | 0.283 | 58 | -0.37551 | -0.43215 | 0.12912 | 0.083333 | -0.51548 | 137.2742
08/13/09 | 12:58 | 0 | 23.727 | 0 | 0 | 0 | 41.14 | 34.512 | 34.184 | 40.834 | 25.938 | 26.542 | 24.014 | 0 | 0 | 58.614 | 59.084 | 46.449 | 26.492 | 0 | 0 | 56.978 | 36.581 | [5 empty] | 0 | 0.306 | 59 | -0.39648 | -0.45208 | 0.12827 | 0.083333 | -0.53541 | 135.0416
08/13/09 | 12:59 | 0 | 23.749 | 0 | 0 | 0 | 40.927 | 34.467 | 34.136 | 40.6 | 27.385 | 26.492 | 24.421 | 0 | 0 | 58.614 | 59.064 | 46.494 | 26.492 | 0 | 0 | 56.978 | 36.557 | [5 empty] | 0 | 0.327 | 60 | -0.515 | -0.56473 | 0.12347 | 0.083333 | -0.64807 | 125.8393
08/13/09 | 13:00 | 0 | 23.749 | 0 | 0 | 0 | 40.717 | 34.443 | 34.067 | 40.341 | 26.855 | 26.566 | 24.254 | 0 | 0 | 58.548 | 59.064 | 46.449 | 26.446 | 0 | 0 | 56.955 | 36.509 | [5 empty] | 0 | 0.376 | 61 | -0.46636 | -0.51851 | 0.12544 | 0.083333 | -0.60184 | 129.0493
08/13/09 | 13:01 | 0 | 23.749 | 0 | 0 | 0 | 40.506 | 34.419 | 33.926 | 40.128 | 26.132 | 26.591 | 24.278 | 0 | 0 | 58.543 | 59.036 | 46.491 | 26.468 | 0 | 0 | 56.953 | 36.485 | [5 empty] | 0 | 0.378 | 62 | -0.47335 | -0.52515 | 0.12515 | 0.083333 | -0.60848 | 128.5474
08/13/09 | 13:02 | 0 | 23.776 | 0 | 0 | 0 | 40.317 | 34.373 | 33.881 | 39.918 | 26.784 | 26.64 | 24.423 | 0 | 0 | 58.523 | 59.039 | 46.449 | 26.47 | 0 | 0 | 56.955 | 36.464 | [5 empty] | 0 | 0.399 | 63 | -0.51558 | -0.56529 | 0.12344 | 0.083333 | -0.64862 | 125.8045
08/13/09 | 13:03 | 0 | 23.751 | 0 | 0 | 0 | 40.107 | 34.349 | 33.716 | 39.684 | 26.689 | 26.615 | 24.448 | 0 | 0 | 58.479 | 59.016 | 46.449 | 26.47 | 0 | 0 | 56.978 | 36.442 | [5 empty] | 0 | 0.423 | 64 | -0.52286 | -0.57221 | 0.12315 | 0.083333 | -0.65554 | 125.3763
08/13/09 | 13:04 | 0 | 23.746 | 0 | 0 | 0 | 39.889 | 34.275 | 33.639 | 39.444 | 27.358 | 26.586 | 24.394 | 0 | 0 | 58.452 | 58.988 | 46.445 | 26.419 | 0 | 0 | 56.859 | 36.414 | [5 empty] | 0 | 0.445 | 65 | -0.50713 | -0.55726 | 0.12378 | 0.083333 | -0.64059 | 126.3165
08/13/09 | 13:05 | 0 | 23.776 | 0 | 0 | 0 | 39.731 | 34.28 | 33.622 | 39.284 | 27.387 | 26.664 | 24.401 | 0 | 0 | 58.479 | 58.995 | 46.473 | 26.47 | 0 | 0 | 56.887 | 36.418 | [5 empty] | 0 | 0.447 | 66 | -0.50917 | -0.5592 | 0.1237 | 0.083333 | -0.64253 | 126.1914
08/13/09 | 13:06 | 0 | 23.808 | 0 | 0 | 0 | 39.597 | 34.287 | 33.582 | 39.033 | 27.081 | 26.745 | 24.553 | 0 | 0 | 58.441 | 59.045 | 46.48 | 26.502 | 0 | 0 | 56.962 | 36.402 | [5 empty] | 0 | 0.564 | 67 | -0.55343 | -0.60127 | 0.12191 | 0.083333 | -0.6846 | 123.7012
08/13/09 | 13:07 | 0 | 23.751 | 0 | 0 | 0 | 39.356 | 34.232 | 33.481 | 38.815 | 28.157 | 26.809 | 24.882 | 0 | 0 | 58.411 | 58.972 | 46.449 | 26.47 | 0 | 0 | 56.909 | 36.347 | [5 empty] | 0 | 0.541 | 68 | -0.64924 | -0.69234 | 0.11803 | 0.083333 | -0.77567 | 119.474
08/13/09 | 13:08 | 0 | 23.751 | 0 | 0 | 0 | 39.143 | 34.208 | 33.409 | 38.626 | 27.868 | 26.76 | 24.281 | 0 | 0 | 58.411 | 58.972 | 46.473 | 26.448 | 0 | 0 | 56.843 | 36.229 | [5 empty] | 0 | 0.517 | 69 | -0.47423 | -0.52598 | 0.12512 | 0.083333 | -0.60931 | 128.4857
08/13/09 | 13:09 | 0 | 23.808 | 0 | 0 | 0 | 39.009 | 34.194 | 33.347 | 38.447 | 26.912 | 26.792 | 24.359 | 0 | 0 | 58.418 | 59.002 | 46.456 | 26.48 | 0 | 0 | 56.873 | 36.308 | [5 empty] | 0 | 0.562 | 70 | -0.49694 | -0.54757 | 0.1242 | 0.083333 | -0.6309 | 126.9577
08/13/09 | 13:10 | 0 | 23.8 | 0 | 0 | 0 | 38.815 | 34.139 | 33.292 | 38.203 | 26.615 | 26.784 | 24.207 | 0 | 0 | 58.345 | 58.95 | 46.403 | 26.448 | 0 | 0 | 56.82 | 36.277 | [5 empty] | 0 | 0.612 | 71 | -0.45268 | -0.5055 | 0.12599 | 0.083333 | -0.58883 | 130.0771
08/13/09 | 13:11 | 0 | 23.832 | 0 | 0 | 0 | 38.705 | 34.122 | 33.23 | 38.047 | 25.853 | 26.865 | 24.6 | 0 | 0 | 58.374 | 58.956 | 46.41 | 26.48 | 0 | 0 | 56.893 | 36.308 | [5 empty] | 0 | 0.658 | 72 | -0.56712 | -0.61428 | 0.12135 | 0.083333 | -0.69761 | 123.0098
08/13/09 | 13:12 | 0 | 23.832 | 0 | 0 | 0 | 38.516 | 34.098 | 33.158 | 37.882 | 25.637 | 26.865 | 24.433 | 0 | 0 | 58.352 | 58.956 | 46.41 | 26.48 | 0 | 0 | 56.827 | 36.285 | [5 empty] | 0 | 0.634 | 73 | -0.51849 | -0.56805 | 0.12332 | 0.083333 | -0.65139 | 125.6318
08/13/09 | 13:13 | 0 | 23.832 | 0 | 0 | 0 | 38.375 | 34.077 | 33.089 | 37.693 | 25.926 | 26.792 | 24.479 | 0 | 0 | 58.329 | 58.934 | 46.433 | 26.502 | 0 | 0 | 56.827 | 36.261 | [5 empty] | 0 | 0.682 | 74 | -0.53188 | -0.58079 | 0.12278 | 0.083333 | -0.66412 | 124.8617
08/13/09 | 13:14 | 0 | 23.866 | 0 | 0 | 0 | 38.244 | 34.086 | 33.053 | 37.586 | 26.176 | 26.826 | 24.347 | 0 | 0 | 58.361 | 58.965 | 46.489 | 26.515 | 0 | 0 | 56.882 | 36.27 | [5 empty] | 0 | 0.658 | 75 | -0.49345 | -0.54425 | 0.12434 | 0.083333 | -0.62758 | 127.1836
08/13/09 | 13:15 | 0 | 23.783 | 0 | 0 | 0 | 38.023 | 34.005 | 32.9 | 37.366 | 25.009 | 26.865 | 24.215 | 0 | 0 | 58.329 | 58.934 | 46.433 | 26.48 | 0 | 0 | 56.782 | 36.237 | [5 empty] | 0 | 0.657 | 76 | -0.45501 | -0.50771 | 0.1259 | 0.083333 | -0.59105 | 129.8978
08/13/09 | 13:16 | 0 | 23.817 | 0 | 0 | 0 | 37.916 | 34.038 | 32.888 | 37.258 | 25.092 | 26.946 | 24.467 | 0 | 0 | 58.338 | 58.965 | 46.421 | 26.515 | 0 | 0 | 56.836 | 36.225 | [5 empty] | 0 | 0.658 | 77 | -0.52839 | -0.57747 | 0.12292 | 0.083333 | -0.6608 | 125.0588
08/13/09 | 13:17 | 0 | 23.842 | 0 | 0 | 0 | 37.727 | 33.991 | 32.84 | 37.069 | 23.697 | 26.946 | 23.842 | 0 | 0 | 58.295 | 58.943 | 46.466 | 26.515 | 0 | 0 | 56.836 | 36.225 | [5 empty] | 0 | 0.658 | 78 | -0.34639 | -0.40447 | 0.1303 | 0.083333 | -0.4878 | 140.8235
08/13/09 | 13:18 | 0 | 23.817 | 0 | 0 | 0 | 37.586 | 33.945 | 32.816 | 36.952 | 24.612 | 26.9 | 23.602 | 0 | 0 | 58.272 | 58.922 | 46.421 | 26.515 | 0 | 0 | 56.814 | 36.201 | [5 empty] | 0 | 0.634 | 79 | -0.2765 | -0.33803 | 0.13313 | 0.083333 | -0.42137 | 152.3918
08/13/09 | 13:19 | 0 | 23.866 | 0 | 0 | 0 | 37.445 | 33.897 | 32.771 | 36.717 | 25.188 | 26.946 | 23.626 | 0 | 0 | 58.272 | 58.899 | 46.442 | 26.515 | 0 | 0 | 56.836 | 36.177 | [5 empty] | 0 | 0.728 | 80 | -0.28349 | -0.34468 | 0.13285 | 0.083333 | -0.42801 | 150.9783
08/13/09 | 13:20 | 0 | 23.842 | 0 | 0 | 0 | 37.306 | 33.921 | 32.699 | 36.6 | 23.577 | 26.971 | 23.263 | 0 | 0 | 58.272 | 58.899 | 46.442 | 26.515 | 0 | 0 | 56.791 | 36.177 | [5 empty] | 0 | 0.706 | 81 | -0.17779 | -0.2442 | 0.13713 | 0.083333 | -0.32753 | 184.2285
08/13/09 | 13:21 | 0 | 23.896 | 0 | 0 | 0 | 37.17 | 33.881 | 32.682 | 36.488 | 23.727 | 27.074 | 23.415 | 0 | 0 | 58.279 | 58.906 | 46.473 | 26.544 | 0 | 0 | 56.82 | 36.16 | [5 empty] | 0 | 0.682 | 82 | -0.22205 | -0.28627 | 0.13534 | 0.083333 | -0.36961 | 166.4529
08/13/09 | 13:22 | 0 | 23.911 | 0 | 0 | 0 | 37.043 | 33.871 | 32.625 | 36.361 | 23.212 | 27.113 | 23.261 | 0 | 0 | 58.269 | 58.897 | 46.463 | 26.559 | 0 | 0 | 56.834 | 36.174 | [5 empty] | 0 | 0.682 | 83 | -0.1772 | -0.24364 | 0.13715 | 0.083333 | -0.32698 | 184.5216
08/13/09 | 13:23 | 0 | 23.886 | 0 | 0 | 0 | 36.902 | 33.847 | 32.531 | 36.196 | 23.886 | 27.088 | 23.236 | 0 | 0 | 58.247 | 58.92 | 46.463 | 26.559 | 0 | 0 | 56.834 | 36.127 | [5 empty] | 0 | 0.706 | 84 | -0.16992 | -0.23672 | 0.13745 | 0.083333 | -0.32006 | 188.3546
08/13/09 | 13:24 | 0 | 23.861 | 0 | 0 | 0 | 36.737 | 33.823 | 32.458 | 36.033 | 23.695 | 27.159 | 23.356 | 0 | 0 | 58.224 | 58.897 | 46.417 | 26.559 | 0 | 0 | 56.768 | 36.079 | [5 empty] | 0 | 0.704 | 85 | -0.20487 | -0.26994 | 0.13603 | 0.083333 | -0.35327 | 172.4406
08/13/09 | 13:25 | 0 | 23.886 | 0 | 0 | 0 | 36.595 | 33.799 | 32.387 | 35.938 | 23.526 | 27.135 | 23.356 | 0 | 0 | 58.247 | 58.897 | 46.417 | 26.534 | 0 | 0 | 56.768 | 36.055 | [5 empty] | 0 | 0.657 | 86 | -0.20487 | -0.26994 | 0.13603 | 0.083333 | -0.35327 | 172.4406
08/13/09 | 13:26 | 0 | 23.886 | 0 | 0 | 0 | 36.454 | 33.754 | 32.363 | 35.82 | 23.886 | 27.015 | 22.947 | 0 | 0 | 58.224 | 58.874 | 46.487 | 26.51 | 0 | 0 | 56.722 | 36.033 | [5 empty] | 0 | 0.634 | 87 | -0.085766 | -0.15673 | 0.14086 | 0.083333 | -0.24006 | 279.9032
08/13/09 | 13:27 | 0 | 23.911 | 0 | 0 | 0 | 36.337 | 33.706 | 32.316 | 35.634 | 23.307 | 27.088 | 22.731 | 0 | 0 | 58.18 | 58.851 | 46.463 | 26.534 | 0 | 0 | 56.722 | 36.055 | [5 empty] | 0 | 0.703 | 88 | -0.022867 | -0.096941 | 0.14341 | 0.083333 | -0.18027 | 788.3525
08/13/09 | 13:28 | 0 | 23.942 | 0 | 0 | 0 | 36.251 | 33.737 | 32.25 | 35.569 | 23.437 | 27.167 | 23.268 | 0 | 0 | 58.21 | 58.881 | 46.494 | 26.566 | 0 | 0 | 56.798 | 36.064 | [5 empty] | 0 | 0.682 | 89 | -0.17924 | -0.24558 | 0.13707 | 0.083333 | -0.32892 | 183.5041
08/13/09 | 13:29 | 0 | 23.911 | 0 | 0 | 0 | 36.055 | 33.682 | 32.218 | 35.421 | 23.092 | 27.159 | 23.356 | 0 | 0 | 58.18 | 58.829 | 46.487 | 26.534 | 0 | 0 | 56.699 | 36.033 | [5 empty] | 0 | 0.634 | 90 | -0.20487 | -0.26994 | 0.13603 | 0.083333 | -0.35327 | 172.4406
08/13/09 | 13:30 | 0 | 23.942 | 0 | 0 | 0 | 35.947 | 33.689 | 32.13 | 35.335 | 23.533 | 27.216 | 23.437 | 0 | 0 | 58.187 | 58.881 | 46.494 | 26.566 | 0 | 0 | 56.706 | 36.041 | [5 empty] | 0 | 0.612 | 91 | -0.22845 | -0.29236 | 0.13508 | 0.083333 | -0.37569 | 164.4507
08/13/09 | 13:31 | 0 | 23.918 | 0 | 0 | 0 | 35.852 | 33.644 | 32.081 | 35.194 | 23.727 | 27.167 | 23.533 | 0 | 0 | 58.165 | 58.858 | 46.47 | 26.566 | 0 | 0 | 56.64 | 36.017 | [5 empty] | 0 | 0.658 | 92 | -0.25641 | -0.31893 | 0.13394 | 0.083333 | -0.40227 | 156.8848
08/13/09 | 13:32 | 0 | 23.95 | 0 | 0 | 0 | 35.765 | 33.651 | 32.09 | 35.132 | 23.685 | 27.128 | 23.445 | 0 | 0 | 58.171 | 58.867 | 46.547 | 26.573 | 0 | 0 | 56.67 | 36.072 | [5 empty] | 0 | 0.633 | 93 | -0.23078 | -0.29458 | 0.13498 | 0.083333 | -0.37791 | 163.7502
08/13/09 | 13:33 | 0 | 23.918 | 0 | 0 | 0 | 35.617 | 33.596 | 31.985 | 34.935 | 23.727 | 27.022 | 23.462 | 0 | 0 | 58.142 | 58.838 | 46.47 | 26.542 | 0 | 0 | 56.706 | 36.041 | [5 empty] | 0 | 0.682 | 94 | -0.23573 | -0.29928 | 0.13478 | 0.083333 | -0.38261 | 162.3076
08/13/09 | 13:34 | 0 | 23.95 | 0 | 0 | 0 | 35.531 | 33.603 | 31.946 | 34.919 | 23.759 | 27.007 | 23.3 | 0 | 0 | 58.149 | 58.845 | 46.547 | 26.549 | 0 | 0 | 56.67 | 36.048 | [5 empty] | 0 | 0.612 | 95 | -0.18856 | -0.25444 | 0.13669 | 0.083333 | -0.33777 | 179.1331
08/13/09 | 13:35 | 0 | 23.974 | 0 | 0 | 0 | 35.459 | 33.558 | 31.946 | 34.732 | 23.325 | 27.007 | 23.371 | 0 | 0 | 58.149 | 58.822 | 46.547 | 26.549 | 0 | 0 | 56.693 | 36.048 | [5 empty] | 0 | 0.727 | 96 | -0.20924 | -0.27409 | 0.13586 | 0.083333 | -0.35743 | 170.825
08/13/09 | 13:36 | 0 | 23.918 | 0 | 0 | 0 | 35.311 | 33.479 | 31.84 | 34.608 | 23.123 | 26.951 | 23.003 | 0 | 0 | 58.076 | 58.769 | 46.494 | 26.517 | 0 | 0 | 56.64 | 35.993 | [5 empty] | 0 | 0.703 | 97 | -0.10207 | -0.17223 | 0.1402 | 0.083333 | -0.25556 | 250.372
08/13/09 | 13:37 | 0 | 23.918 | 0 | 0 | 0 | 35.218 | 33.479 | 31.816 | 34.512 | 22.738 | 26.951 | 22.93 | 0 | 0 | 58.119 | 58.769 | 46.54 | 26.492 | 0 | 0 | 56.64 | 35.993 | [5 empty] | 0 | 0.706 | 98 | -0.080816 | -0.15202 | 0.14106 | 0.083333 | -0.23536 | 291.2262
08/13/09 | 13:38 | 0 | 23.95 | 0 | 0 | 0 | 35.132 | 33.51 | 31.801 | 34.45 | 22.866 | 26.912 | 22.915 | 0 | 0 | 58.105 | 58.799 | 46.547 | 26.524 | 0 | 0 | 56.693 | 36.048 | [5 empty] | 0 | 0.682 | 99 | -0.076448 | -0.14787 | 0.14124 | 0.083333 | -0.23121 | 302.4348
08/13/09 | 13:39 | 0 | 23.925 | 0 | 0 | 0 | 35.038 | 33.44 | 31.752 | 34.309 | 22.746 | 27.054 | 23.494 | 0 | 0 | 58.105 | 58.776 | 46.524 | 26.524 | 0 | 0 | 56.647 | 36.024 | [5 empty] | 0 | 0.729 | 100 | -0.24505 | -0.30814 | 0.1344 | 0.083333 | -0.39147 | 159.7503
08/13/09 | 13:40 | 0 | 23.925 | 0 | 0 | 0 | 34.897 | 33.417 | 31.656 | 34.239 | 23.469 | 27.103 | 23.638 | 0 | 0 | 58.082 | 58.776 | 46.524 | 26.549 | 0 | 0 | 56.601 | 36.024 | [5 empty] | 0 | 0.658 | 101 | -0.28699 | -0.348 | 0.1327 | 0.083333 | -0.43133 | 150.2973
08/13/09 | 13:41 | 0 | 23.925 | 0 | 0 | 0 | 34.801 | 33.393 | 31.703 | 34.12 | 23.494 | 27.164 | 24.156 | 0 | 0 | 58.094 | 58.813 | 46.536 | 26.561 | 0 | 0 | 56.638 | 36.014 | [5 empty] | 0 | 0.681 | 102 | -0.43783 | -0.49138 | 0.12659 | 0.083333 | -0.57471 | 131.2651
08/13/09 | 13:42 | 0 | 23.95 | 0 | 0 | 0 | 34.732 | 33.393 | 31.656 | 34.026 | 23.275 | 27.152 | 24.288 | 0 | 0 | 58.085 | 58.824 | 46.526 | 26.598 | 0 | 0 | 56.672 | 36.026 | [5 empty] | 0 | 0.706 | 103 | -0.47627 | -0.52792 | 0.12503 | 0.083333 | -0.61125 | 128.3426
08/13/09 | 13:43 | 0 | 23.974 | 0 | 0 | 0 | 34.663 | 33.369 | 31.656 | 33.888 | 23.374 | 27.152 | 24.477 | 0 | 0 | 58.062 | 58.778 | 46.526 | 26.573 | 0 | 0 | 56.672 | 35.954 | [5 empty] | 0 | 0.775 | 104 | -0.5313 | -0.58023 | 0.1228 | 0.083333 | -0.66357 | 124.8944
08/13/09 | 13:44 | 0 | 24.031 | 0 | 0 | 0 | 34.577 | 33.354 | 31.639 | 33.823 | 23.692 | 27.255 | 24.703 | 0 | 0 | 58.091 | 58.785 | 46.578 | 26.605 | 0 | 0 | 56.702 | 35.986 | [5 empty] | 0 | 0.754 | 105 | -0.59711 | -0.64279 | 0.12014 | 0.083333 | -0.72612 | 121.6056
08/13/09 | 13:45 | 0 | 24.031 | 0 | 0 | 0 | 34.481 | 33.354 | 31.568 | 33.799 | 23.741 | 27.184 | 24.678 | 0 | 0 | 58.069 | 58.785 | 46.557 | 26.605 | 0 | 0 | 56.722 | 35.986 | [5 empty] | 0 | 0.682 | 106 | -0.58983 | -0.63587 | 0.12043 | 0.083333 | -0.7192 | 121.9333
08/13/09 | 13:46 | 0 | 24.031 | 0 | 0 | 0 | 34.388 | 33.306 | 31.568 | 33.658 | 23.572 | 27.184 | 24.823 | 0 | 0 | 58.069 | 58.762 | 46.557 | 26.63 | 0 | 0 | 56.745 | 35.986 | [5 empty] | 0 | 0.73 | 107 | -0.63206 | -0.67601 | 0.11872 | 0.083333 | -0.75934 | 120.1377
08/13/09 | 13:47 | 0 | 24.006 | 0 | 0 | 0 | 34.294 | 33.259 | 31.544 | 33.565 | 24.438 | 27.208 | 24.509 | 0 | 0 | 58.069 | 58.742 | 46.578 | 26.605 | 0 | 0 | 56.722 | 35.962 | [5 empty] | 0 | 0.729 | 108 | -0.54062 | -0.58909 | 0.12243 | 0.083333 | -0.67242 | 124.3801
08/13/09 | 13:48 | 0 | 24.031 | 0 | 0 | 0 | 34.199 | 33.259 | 31.423 | 33.495 | 24.175 | 27.208 | 24.798 | 0 | 0 | 58.046 | 58.742 | 46.578 | 26.63 | 0 | 0 | 56.722 | 35.938 | [5 empty] | 0 | 0.704 | 109 | -0.62478 | -0.66909 | 0.11902 | 0.083333 | -0.75242 | 120.43
08/13/09 | 13:49 | 0 | 24.031 | 0 | 0 | 0 | 34.081 | 33.237 | 31.399 | 33.4 | 24.08 | 27.208 | 25.087 | 0 | 0 | 58.046 | 58.742 | 46.578 | 26.605 | 0 | 0 | 56.745 | 35.916 | [5 empty] | 0 | 0.681 | 110 | -0.70893 | -0.74908 | 0.11561 | 0.083333 | -0.83241 | 117.4178
08/13/09 | 13:50 | 0 | 24.031 | 0 | 0 | 0 | 33.964 | 33.213 | 31.328 | 33.33 | 23.982 | 27.233 | 24.752 | 0 | 0 | 58.023 | 58.719 | 46.533 | 26.605 | 0 | 0 | 56.722 | 35.892 | [5 empty] | 0 | 0.634 | 111 | -0.61138 | -0.65635 | 0.11956 | 0.083333 | -0.73969 | 120.986
08/13/09 | 13:51 | 0 | 24.006 | 0 | 0 | 0 | 33.94 | 33.165 | 31.328 | 33.213 | 24.271 | 27.184 | 24.438 | 0 | 0 | 58.023 | 58.719 | 46.557 | 26.605 | 0 | 0 | 56.656 | 35.938 | [5 empty] | 0 | 0.727 | 112 | -0.51995 | -0.56944 | 0.12326 | 0.083333 | -0.65277 | 125.5462
08/13/09 | 13:52 | 0 | 24.055 | 0 | 0 | 0 | 33.823 | 33.141 | 31.303 | 33.165 | 24.006 | 27.135 | 24.776 | 0 | 0 | 58 | 58.696 | 46.557 | 26.605 | 0 | 0 | 56.633 | 35.938 | [5 empty] | 0 | 0.658 | 113 | -0.61837 | -0.663 | 0.11928 | 0.083333 | -0.74633 | 120.6929
08/13/09 | 13:53 | 0 | 24.031 | 0 | 0 | 0 | 33.73 | 33.141 | 31.23 | 33.024 | 24.126 | 27.064 | 24.653 | 0 | 0 | 57.98 | 58.696 | 46.51 | 26.63 | 0 | 0 | 56.59 | 35.916 | [5 empty] | 0 | 0.706 | 114 | -0.58255 | -0.62895 | 0.12073 | 0.083333 | -0.71228 | 122.2692
08/13/09 | 13:54 | 0 | 24.063 | 0 | 0 | 0 | 33.689 | 33.103 | 31.262 | 32.986 | 24.063 | 27.071 | 24.352 | 0 | 0 | 58.03 | 58.726 | 46.564 | 26.637 | 0 | 0 | 56.574 | 35.969 | [5 empty] | 0 | 0.703 | 115 | -0.4949 | -0.54563 | 0.12428 | 0.083333 | -0.62897 | 127.0891
08/13/09 | 13:55 | 0 | 24.038 | 0 | 0 | 0 | 33.596 | 33.079 | 31.191 | 32.89 | 23.58 | 27.071 | 23.989 | 0 | 0 | 57.987 | 58.703 | 46.564 | 26.613 | 0 | 0 | 56.574 | 35.969 | [5 empty] | 0 | 0.706 | 116 | -0.3892 | -0.44516 | 0.12856 | 0.083333 | -0.52849 | 135.7895
08/13/09 | 13:56 | 0 | 24.063 | 0 | 0 | 0 | 33.527 | 33.031 | 31.141 | 32.821 | 23.798 | 27.022 | 23.148 | 0 | 0 | 57.987 | 58.68 | 46.608 | 26.637 | 0 | 0 | 56.528 | 35.947 | [5 empty] | 0 | 0.706 | 117 | -0.1443 | -0.21237 | 0.13849 | 0.083333 | -0.2957 | 204.9235
08/13/09 | 13:57 | 0 | 24.063 | 0 | 0 | 0 | 33.431 | 33.01 | 31.166 | 32.728 | 23.989 | 27.047 | 23.364 | 0 | 0 | 57.941 | 58.66 | 46.564 | 26.613 | 0 | 0 | 56.505 | 35.947 | [5 empty] | 0 | 0.703 | 118 | -0.2072 | -0.27216 | 0.13594 | 0.083333 | -0.35549 | 171.5705
08/13/09 | 13:58 | 0 | 24.038 | 0 | 0 | 0 | 33.361 | 32.986 | 31.141 | 32.656 | 23.678 | 27.142 | 24.063 | 0 | 0 | 57.964 | 58.66 | 46.587 | 26.613 | 0 | 0 | 56.505 | 35.947 | [5 empty] | 0 | 0.705 | 119 | -0.41075 | -0.46564 | 0.12769 | 0.083333 | -0.54897 | 133.6525
08/13/09 | 13:59 | 0 | 24.07 | 0 | 0 | 0 | 33.321 | 33.041 | 31.078 | 32.663 | 23.83 | 27.174 | 24.742 | 0 | 0 | 57.971 | 58.667 | 46.617 | 26.645 | 0 | 0 | 56.492 | 36 | [5 empty] | 0 | 0.658 | 120 | -0.60847 | -0.65359 | 0.11968 | 0.083333 | -0.73692 | 121.1101
08/13/09 | 14:00 | 0 | 24.07 | 0 | 0 | 0 | 33.251 | 32.945 | 31.053 | 32.546 | 24.094 | 27.103 | 25.2 | 0 | 0 | 57.948 | 58.667 | 46.617 | 26.645 | 0 | 0 | 56.535 | 35.978 | [5 empty] | 0 | 0.705 | 121 | -0.74184 | -0.78036 | 0.11427 | 0.083333 | -0.86369 | 116.4258
08/13/09 | 14:01 | 0 | 24.07 | 0 | 0 | 0 | 33.134 | 32.921 | 31.053 | 32.451 | 23.709 | 26.995 | 24.972 | 0 | 0 | 57.934 | 58.63 | 46.58 | 26.632 | 0 | 0 | 56.521 | 35.94 | [5 empty] | 0 | 0.683 | 122 | -0.67545 | -0.71725 | 0.11696 | 0.083333 | -0.80058 | 118.5265
08/13/09 | 14:02 | 0 | 24.07 | 0 | 0 | 0 | 33.039 | 32.897 | 30.98 | 32.328 | 24.742 | 26.909 | 25.031 | 0 | 0 | 57.9 | 58.619 | 46.568 | 26.62 | 0 | 0 | 56.487 | 35.907 | [5 empty] | 0 | 0.711 | 123 | -0.69263 | -0.73358 | 0.11627 | 0.083333 | -0.81691 | 117.9443
08/13/09 | 14:03 | 0 | 24.045 | 0 | 0 | 0 | 32.945 | 32.852 | 30.955 | 32.306 | 24.622 | 26.885 | 24.693 | 0 | 0 | 57.9 | 58.596 | 46.592 | 26.62 | 0 | 0 | 56.467 | 35.883 | [5 empty] | 0 | 0.639 | 124 | -0.5942 | -0.64002 | 0.12026 | 0.083333 | -0.72336 | 121.7357
08/13/09 | 14:04 | 0 | 24.021 | 0 | 0 | 0 | 32.897 | 32.828 | 30.909 | 32.184 | 23.734 | 26.814 | 24.551 | 0 | 0 | 57.877 | 58.573 | 46.615 | 26.595 | 0 | 0 | 56.467 | 35.883 | [5 empty] | 0 | 0.713 | 125 | -0.55285 | -0.60072 | 0.12193 | 0.083333 | -0.68405 | 123.7313
08/13/09 | 14:05 | 0 | 24.07 | 0 | 0 | 0 | 32.828 | 32.828 | 30.933 | 32.112 | 24.31 | 26.838 | 24.622 | 0 | 0 | 57.877 | 58.619 | 46.592 | 26.645 | 0 | 0 | 56.467 | 35.859 | [5 empty] | 0 | 0.716 | 126 | -0.57353 | -0.62037 | 0.12109 | 0.083333 | -0.7037 | 122.6976
08/13/09 | 14:06 | 0 | 24.021 | 0 | 0 | 0 | 32.732 | 32.804 | 30.884 | 32.063 | 23.925 | 26.765 | 24.19 | 0 | 0 | 57.856 | 58.596 | 46.592 | 26.595 | 0 | 0 | 56.421 | 35.883 | [5 empty] | 0 | 0.669 | 127 | -0.44773 | -0.50079 | 0.12619 | 0.083333 | -0.58413 | 130.4643
08/13/09 | 14:07 | 0 | 24.07 | 0 | 0 | 0 | 32.687 | 32.756 | 30.835 | 32.017 | 23.589 | 26.694 | 23.83 | 0 | 0 | 57.856 | 58.55 | 46.592 | 26.595 | 0 | 0 | 56.421 | 35.883 | [5 empty] | 0 | 0.67 | 128 | -0.3429 | -0.40114 | 0.13044 | 0.083333 | -0.48448 | 141.2899
08/13/09 | 14:08 | 0 | 24.077 | 0 | 0 | 0 | 32.622 | 32.763 | 30.891 | 31.929 | 24.126 | 26.652 | 23.668 | 0 | 0 | 57.863 | 58.557 | 46.599 | 26.652 | 0 | 0 | 56.563 | 35.89 | [5 empty] | 0 | 0.693 | 129 | -0.29572 | -0.3563 | 0.13235 | 0.083333 | -0.43964 | 148.6654
08/13/09 | 14:09 | 0 | 24.045 | 0 | 0 | 0 | 32.497 | 32.687 | 30.813 | 31.848 | 23.999 | 26.62 | 23.202 | 0 | 0 | 57.834 | 58.55 | 46.592 | 26.595 | 0 | 0 | 56.579 | 35.859 | [5 empty] | 0 | 0.649 | 130 | -0.16002 | -0.22731 | 0.13785 | 0.083333 | -0.31065 | 194.1272
08/13/09 | 14:10 | 0 | 24.077 | 0 | 0 | 0 | 32.483 | 32.694 | 30.845 | 31.806 | 23.597 | 26.581 | 23.089 | 0 | 0 | 57.863 | 58.557 | 46.645 | 26.627 | 0 | 0 | 56.585 | 35.866 | [5 empty] | 0 | 0.677 | 131 | -0.12712 | -0.19604 | 0.13918 | 0.083333 | -0.27937 | 219.7731
08/13/09 | 14:11 | 0 | 24.077 | 0 | 0 | 0 | 32.314 | 32.646 | 30.771 | 31.664 | 24.053 | 26.581 | 22.537 | 0 | 0 | 57.84 | 58.557 | 46.622 | 26.627 | 0 | 0 | 56.585 | 35.866 | [5 empty] | 0 | 0.65 | 132 | 0.033626 | -0.043242 | 0.1457 | 0.083333 | -0.12657 | -376.4243
08/13/09 | 14:12 | 0 | 24.031 | 0 | 0 | 0 | 32.289 | 32.694 | 30.747 | 31.686 | 23.114 | 26.507 | 22.609 | 0 | 0 | 57.818 | 58.557 | 46.622 | 26.627 | 0 | 0 | 56.608 | 35.842 | [5 empty] | 0 | 0.603 | 133 | 0.012659 | -0.063171 | 0.14485 | 0.083333 | -0.1465 | -1157.2969
08/13/09 | 14:13 | 0 | 24.053 | 0 | 0 | 0 | 32.24 | 32.67 | 30.771 | 31.59 | 23.212 | 26.461 | 22.658 | 0 | 0 | 57.818 | 58.534 | 46.645 | 26.627 | 0 | 0 | 56.585 | 35.866 | [5 empty] | 0 | 0.65 | 134 | -0.0016096 | -0.076734 | 0.14427 | 0.083333 | -0.16007 | 9944.5659
08/13/09 | 14:14 | 0 | 24.053 | 0 | 0 | 0 | 32.169 | 32.622 | 30.722 | 31.566 | 22.947 | 26.461 | 22.559 | 0 | 0 | 57.84 | 58.514 | 46.666 | 26.627 | 0 | 0 | 56.54 | 35.866 | [5 empty] | 0 | 0.603 | 135 | 0.027219 | -0.049331 | 0.14544 | 0.083333 | -0.13266 | -487.3932
08/13/09 | 14:15 | 0 | 24.063 | 0 | 0 | 0 | 32.176 | 32.632 | 30.7 | 31.446 | 22.922 | 26.581 | 23.018 | 0 | 0 | 57.795 | 58.534 | 46.645 | 26.627 | 0 | 0 | 56.585 | 35.842 | [5 empty] | 0 | 0.73 | 136 | -0.10644 | -0.17638 | 0.14002 | 0.083333 | -0.25972 | 243.9983
08/13/09 | 14:16 | 0 | 24.077 | 0 | 0 | 0 | 32.049 | 32.553 | 30.651 | 31.421 | 23.499 | 26.605 | 23.283 | 0 | 0 | 57.795 | 58.534 | 46.599 | 26.605 | 0 | 0 | 56.517 | 35.89 | [5 empty] | 0 | 0.628 | 137 | -0.18361 | -0.24973 | 0.13689 | 0.083333 | -0.33307 | 181.4
08/13/09 | 14:17 | 0 | 24.085 | 0 | 0 | 0 | 32.007 | 32.584 | 30.707 | 31.382 | 23.53 | 26.613 | 23.675 | 0 | 0 | 57.824 | 58.543 | 46.652 | 26.659 | 0 | 0 | 56.526 | 35.897 | [5 empty] | 0 | 0.625 | 138 | -0.29776 | -0.35824 | 0.13227 | 0.083333 | -0.44157 | 148.2984
08/13/09 | 14:18 | 0 | 24.085 | 0 | 0 | 0 | 31.936 | 32.584 | 30.683 | 31.333 | 23.195 | 26.613 | 23.989 | 0 | 0 | 57.802 | 58.52 | 46.676 | 26.659 | 0 | 0 | 56.569 | 35.897 | [5 empty] | 0 | 0.603 | 139 | -0.3892 | -0.44516 | 0.12856 | 0.083333 | -0.52849 | 135.7895
08/13/09 | 14:19 | 0 | 24.077 | 0 | 0 | 0 | 31.806 | 32.458 | 30.555 | 31.205 | 23.572 | 26.581 | 23.741 | 0 | 0 | 57.772 | 58.491 | 46.599 | 26.652 | 0 | 0 | 56.608 | 35.818 | [5 empty] | 0 | 0.601 | 140 | -0.31698 | -0.37651 | 0.13149 | 0.083333 | -0.45984 | 145.0701
08/13/09 | 14:20 | 0 | 24.053 | 0 | 0 | 0 | 31.759 | 32.505 | 30.602 | 31.132 | 23.138 | 26.581 | 23.572 | 0 | 0 | 57.751 | 58.468 | 46.666 | 26.627 | 0 | 0 | 56.54 | 35.797 | [5 empty] | 0 | 0.627 | 141 | -0.26777 | -0.32973 | 0.13348 | 0.083333 | -0.41306 | 154.2624
08/13/09 | 14:21 | 0 | 24.085 | 0 | 0 | 0 | 31.718 | 32.466 | 30.587 | 31.141 | 23.724 | 26.588 | 23.41 | 0 | 0 | 57.781 | 58.498 | 46.652 | 26.684 | 0 | 0 | 56.547 | 35.849 | [5 empty] | 0 | 0.577 | 142 | -0.22059 | -0.28489 | 0.1354 | 0.083333 | -0.36822 | 166.9242
08/13/09 | 14:22 | 0 | 24.045 | 0 | 0 | 0 | 31.607 | 32.402 | 30.499 | 31.029 | 23.491 | 26.549 | 23.589 | 0 | 0 | 57.722 | 58.393 | 46.592 | 26.595 | 0 | 0 | 56.487 | 35.787 | [5 empty] | 0 | 0.578 | 143 | -0.27272 | -0.33444 | 0.13328 | 0.083333 | -0.41777 | 153.1877
08/13/09 | 14:23 | 0 | 24.077 | 0 | 0 | 0 | 31.59 | 32.409 | 30.531 | 31.012 | 23.766 | 26.573 | 23.974 | 0 | 0 | 57.699 | 58.416 | 46.592 | 26.62 | 0 | 0 | 56.421 | 35.787 | [5 empty] | 0 | 0.578 | 144 | -0.38483 | -0.441 | 0.12874 | 0.083333 | -0.52434 | 136.2519
08/13/09 | 14:24 | 0 | 24.053 | 0 | 0 | 0 | 31.519 | 32.385 | 30.506 | 30.94 | 23.597 | 26.581 | 23.861 | 0 | 0 | 57.706 | 58.422 | 46.599 | 26.652 | 0 | 0 | 56.428 | 35.818 | [5 empty] | 0 | 0.579 | 145 | -0.35192 | -0.40972 | 0.13007 | 0.083333 | -0.49306 | 140.1039
08/13/09 | 14:25 | 0 | 24.077 | 0 | 0 | 0 | 31.421 | 32.36 | 30.482 | 30.867 | 23.499 | 26.556 | 23.933 | 0 | 0 | 57.683 | 58.379 | 46.645 | 26.627 | 0 | 0 | 56.428 | 35.797 | [5 empty] | 0 | 0.554 | 146 | -0.37289 | -0.42965 | 0.12922 | 0.083333 | -0.51299 | 137.5709
08/13/09 | 14:26 | 0 | 24.102 | 0 | 0 | 0 | 31.396 | 32.36 | 30.457 | 30.845 | 23.403 | 26.581 | 23.788 | 0 | 0 | 57.706 | 58.4 | 46.645 | 26.652 | 0 | 0 | 56.428 | 35.818 | [5 empty] | 0 | 0.551 | 147 | -0.33067 | -0.38952 | 0.13093 | 0.083333 | -0.47285 | 143
08/13/09 | 14:27 | 0 | 24.102 | 0 | 0 | 0 | 31.325 | 32.314 | 30.457 | 30.747 | 23.933 | 26.556 | 23.692 | 0 | 0 | 57.706 | 58.379 | 46.645 | 26.652 | 0 | 0 | 56.405 | 35.818 | [5 empty] | 0 | 0.578 | 148 | -0.30271 | -0.36295 | 0.13207 | 0.083333 | -0.44628 | 147.4277
08/13/09 | 14:28 | 0 | 24.077 | 0 | 0 | 0 | 31.276 | 32.289 | 30.457 | 30.7 | 23.908 | 26.507 | 23.982 | 0 | 0 | 57.64 | 58.379 | 46.622 | 26.652 | 0 | 0 | 56.362 | 35.797 | [5 empty] | 0 | 0.576 | 149 | -0.38716 | -0.44322 | 0.12865 | 0.083333 | -0.52655 | 136.004
08/13/09 | 14:29 | 0 | 24.102 | 0 | 0 | 0 | 31.205 | 32.264 | 30.435 | 30.651 | 23.572 | 26.485 | 23.933 | 0 | 0 | 57.66 | 58.356 | 46.622 | 26.627 | 0 | 0 | 56.362 | 35.818 | [5 empty] | 0 | 0.554 | 150 | -0.37289 | -0.42965 | 0.12922 | 0.083333 | -0.51299 | 137.5709
08/13/09 | 14:30 | 0 | 24.077 | 0 | 0 | 0 | 31.132 | 32.264 | 30.362 | 30.602 | 23.548 | 26.532 | 23.766 | 0 | 0 | 57.683 | 58.379 | 46.599 | 26.676 | 0 | 0 | 56.382 | 35.818 | [5 empty] | 0 | 0.53 | 151 | -0.32426 | -0.38343 | 0.13119 | 0.083333 | -0.46676 | 143.9472
08/13/09 | 14:31 | 0 | 24.102 | 0 | 0 | 0 | 31.11 | 32.215 | 30.411 | 30.531 | 23.523 | 26.485 | 23.572 | 0 | 0 | 57.64 | 58.333 | 46.599 | 26.627 | 0 | 0 | 56.293 | 35.818 | [5 empty] | 0 | 0.579 | 152 | -0.26777 | -0.32973 | 0.13348 | 0.083333 | -0.41306 | 154.2624
08/13/09 | 14:32 | 0 | 24.102 | 0 | 0 | 0 | 31.012 | 32.215 | 30.362 | 30.506 | 23.452 | 26.485 | 23.499 | 0 | 0 | 57.617 | 58.333 | 46.622 | 26.652 | 0 | 0 | 56.339 | 35.773 | [5 empty] | 0 | 0.506 | 153 | -0.24651 | -0.30952 | 0.13435 | 0.083333 | -0.39286 | 159.3682
08/13/09 | 14:33 | 0 | 24.102 | 0 | 0 | 0 | 30.987 | 32.169 | 30.313 | 30.411 | 23.403 | 26.461 | 23.597 | 0 | 0 | 57.594 | 58.311 | 46.622 | 26.627 | 0 | 0 | 56.293 | 35.797 | [5 empty] | 0 | 0.576 | 154 | -0.27505 | -0.33665 | 0.13319 | 0.083333 | -0.41998 | 152.6953
08/13/09 | 14:34 | 0 | 24.134 | 0 | 0 | 0 | 30.948 | 32.176 | 30.345 | 30.418 | 23.629 | 26.492 | 23.675 | 0 | 0 | 57.646 | 58.34 | 46.652 | 26.659 | 0 | 0 | 56.369 | 35.804 | [5 empty] | 0 | 0.53 | 155 | -0.29776 | -0.35824 | 0.13227 | 0.083333 | -0.44157 | 148.2984
08/13/09 | 14:35 | 0 | 24.102 | 0 | 0 | 0 | 30.867 | 32.12 | 30.313 | 30.313 | 23.499 | 26.412 | 23.523 | 0 | 0 | 57.594 | 58.288 | 46.666 | 26.652 | 0 | 0 | 56.362 | 35.797 | [5 empty] | 0 | 0.554 | 156 | -0.2535 | -0.31617 | 0.13406 | 0.083333 | -0.3995 | 157.5951
08/13/09 | 14:36 | 0 | 24.109 | 0 | 0 | 0 | 30.852 | 32.127 | 30.345 | 30.298 | 23.653 | 26.443 | 23.629 | 0 | 0 | 57.624 | 58.317 | 46.629 | 26.659 | 0 | 0 | 56.412 | 35.849 | [5 empty] | 0 | 0.554 | 157 | -0.28436 | -0.34551 | 0.13281 | 0.083333 | -0.42884 | 150.8065
08/13/09 | 14:37 | 0 | 24.109 | 0 | 0 | 0 | 30.779 | 32.105 | 30.298 | 30.202 | 23.364 | 26.394 | 23.604 | 0 | 0 | 57.624 | 58.297 | 46.629 | 26.659 | 0 | 0 | 56.346 | 35.849 | [5 empty] | 0 | 0.577 | 158 | -0.27708 | -0.33859 | 0.13311 | 0.083333 | -0.42192 | 152.2713
08/13/09 | 14:38 | 0 | 24.109 | 0 | 0 | 0 | 30.732 | 32.081 | 30.298 | 30.202 | 23.484 | 26.419 | 23.675 | 0 | 0 | 57.601 | 58.297 | 46.629 | 26.659 | 0 | 0 | 56.323 | 35.804 | [5 empty] | 0 | 0.53 | 159 | -0.29776 | -0.35824 | 0.13227 | 0.083333 | -0.44157 | 148.2984
08/13/09 | 14:39 | 0 | 24.158 | 0 | 0 | 0 | 30.683 | 32.081 | 30.249 | 30.202 | 23.798 | 26.419 | 23.53 | 0 | 0 | 57.601 | 58.274 | 46.652 | 26.659 | 0 | 0 | 56.277 | 35.828 | [5 empty] | 0 | 0.481 | 160 | -0.25554 | -0.3181 | 0.13398 | 0.083333 | -0.40144 | 157.0962
08/13/09 | 14:40 | 0 | 24.134 | 0 | 0 | 0 | 30.658 | 32.081 | 30.273 | 30.129 | 23.435 | 26.419 | 23.7 | 0 | 0 | 57.601 | 58.274 | 46.652 | 26.659 | 0 | 0 | 56.277 | 35.828 | [5 empty] | 0 | 0.529 | 161 | -0.30504 | -0.36516 | 0.13197 | 0.083333 | -0.44849 | 147.0277
08/13/09 | 14:41 | 0 | 24.134 | 0 | 0 | 0 | 30.587 | 32.007 | 30.273 | 30.033 | 23.29 | 26.372 | 23.94 | 0 | 0 | 57.58 | 58.274 | 46.699 | 26.684 | 0 | 0 | 56.28 | 35.852 | [5 empty] | 0 | 0.554 | 162 | -0.37493 | -0.43159 | 0.12914 | 0.083333 | -0.51493 | 137.3398
08/13/09 | 14:42 | 0 | 24.21 | 0 | 0 | 0 | 30.614 | 32.083 | 30.278 | 30.06 | 24.499 | 26.47 | 23.535 | 0 | 0 | 57.651 | 58.324 | 46.725 | 26.738 | 0 | 0 | 56.327 | 35.878 | [5 empty] | 0 | 0.554 | 163 | -0.25699 | -0.31949 | 0.13392 | 0.083333 | -0.40282 | 156.7447
08/13/09 | 14:43 | 0 | 24.21 | 0 | 0 | 0 | 30.568 | 32.083 | 30.3 | 29.989 | 23.896 | 26.47 | 23.486 | 0 | 0 | 57.628 | 58.324 | 46.725 | 26.76 | 0 | 0 | 56.35 | 35.902 | [5 empty] | 0 | 0.579 | 164 | -0.24272 | -0.30592 | 0.1345 | 0.083333 | -0.38926 | 160.3712
08/13/09 | 14:44 | 0 | 24.185 | 0 | 0 | 0 | 30.494 | 32.061 | 30.3 | 29.989 | 23.945 | 26.448 | 23.486 | 0 | 0 | 57.651 | 58.324 | 46.748 | 26.738 | 0 | 0 | 56.305 | 35.902 | [5 empty] | 0 | 0.505 | 165 | -0.24272 | -0.30592 | 0.1345 | 0.083333 | -0.38926 | 160.3712
08/13/09 | 14:45 | 0 | 24.185 | 0 | 0 | 0 | 30.423 | 31.987 | 30.278 | 29.94 | 23.606 | 26.47 | 24.016 | 0 | 0 | 57.628 | 58.301 | 46.725 | 26.738 | 0 | 0 | 56.305 | 35.902 | [5 empty] | 0 | 0.483 | 166 | -0.39706 | -0.45263 | 0.12824 | 0.083333 | -0.53596 | 134.9829
08/13/09 | 14:46 | 0 | 24.153 | 0 | 0 | 0 | 30.391 | 31.956 | 30.222 | 29.859 | 23.528 | 26.439 | 24.129 | 0 | 0 | 57.576 | 58.295 | 46.718 | 26.752 | 0 | 0 | 56.321 | 35.895 | [5 empty] | 0 | 0.532 | 167 | -0.42996 | -0.48391 | 0.12691 | 0.083333 | -0.56724 | 131.9272
08/13/09 | 14:47 | 0 | 24.21 | 0 | 0 | 0 | 30.349 | 31.963 | 30.229 | 29.869 | 23.584 | 26.448 | 24.33 | 0 | 0 | 57.605 | 58.256 | 46.725 | 26.738 | 0 | 0 | 56.261 | 35.878 | [5 empty] | 0 | 0.48 | 168 | -0.4885 | -0.53954 | 0.12454 | 0.083333 | -0.62288 | 127.5092
08/13/09 | 14:48 | 0 | 24.185 | 0 | 0 | 0 | 30.278 | 31.938 | 30.229 | 29.771 | 24.04 | 26.424 | 24.185 | 0 | 0 | 57.583 | 58.256 | 46.701 | 26.738 | 0 | 0 | 56.261 | 35.902 | [5 empty] | 0 | 0.507 | 169 | -0.44627 | -0.49941 | 0.12625 | 0.083333 | -0.58274 | 130.5799
08/13/09 | 14:49 | 0 | 24.21 | 0 | 0 | 0 | 30.254 | 31.938 | 30.18 | 29.746 | 23.366 | 26.495 | 24.305 | 0 | 0 | 57.605 | 58.256 | 46.725 | 26.738 | 0 | 0 | 56.327 | 35.878 | [5 empty] | 0 | 0.508 | 170 | -0.48122 | -0.53262 | 0.12483 | 0.083333 | -0.61596 | 128.0002
08/13/09 | 14:50 | 0 | 24.217 | 0 | 0 | 0 | 30.212 | 31.97 | 30.212 | 29.756 | 23.638 | 26.48 | 24.362 | 0 | 0 | 57.612 | 58.285 | 46.755 | 26.77 | 0 | 0 | 56.291 | 35.909 | [5 empty] | 0 | 0.456 | 171 | -0.49781 | -0.5484 | 0.12416 | 0.083333 | -0.63173 | 126.9017
08/13/09 | 14:51 | 0 | 24.217 | 0 | 0 | 0 | 30.166 | 31.899 | 30.212 | 29.658 | 23.638 | 26.407 | 24.315 | 0 | 0 | 57.569 | 58.24 | 46.755 | 26.77 | 0 | 0 | 56.268 | 35.933 | [5 empty] | 0 | 0.508 | 172 | -0.48413 | -0.53539 | 0.12472 | 0.083333 | -0.61873 | 127.802
08/13/09 | 14:52 | 0 | 24.185 | 0 | 0 | 0 | 30.134 | 31.843 | 30.18 | 29.626 | 23.295 | 26.424 | 24.065 | 0 | 0 | 57.539 | 58.21 | 46.725 | 26.713 | 0 | 0 | 56.305 | 35.878 | [5 empty] | 0 | 0.508 | 173 | -0.41133 | -0.46619 | 0.12767 | 0.083333 | -0.54953 | 133.5978
08/13/09 | 14:53 | 0 | 24.193 | 0 | 0 | 0 | 30.117 | 31.85 | 30.212 | 29.587 | 23.638 | 26.431 | 24.146 | 0 | 0 | 57.569 | 58.24 | 46.732 | 26.745 | 0 | 0 | 56.314 | 35.861 | [5 empty] | 0 | 0.53 | 174 | -0.43492 | -0.48861 | 0.12671 | 0.083333 | -0.57195 | 131.5075
08/13/09 | 14:54 | 0 | 24.217 | 0 | 0 | 0 | 30.045 | 31.875 | 30.19 | 29.587 | 23.592 | 26.431 | 24.58 | 0 | 0 | 57.569 | 58.24 | 46.755 | 26.77 | 0 | 0 | 56.291 | 35.861 | [5 empty] | 0 | 0.458 | 175 | -0.5613 | -0.60874 | 0.12159 | 0.083333 | -0.69208 | 123.2999
08/13/09 | 14:55 | 0 | 24.217 | 0 | 0 | 0 | 30.021 | 31.828 | 30.166 | 29.538 | 23.327 | 26.431 | 24.555 | 0 | 0 | 57.546 | 58.219 | 46.732 | 26.77 | 0 | 0 | 56.268 | 35.885 | [5 empty] | 0 | 0.483 | 176 | -0.55402 | -0.60182 | 0.12188 | 0.083333 | -0.68516 | 123.671
08/13/09 | 14:56 | 0 | 24.217 | 0 | 0 | 0 | 29.972 | 31.804 | 30.141 | 29.513 | 23.881 | 26.456 | 24.386 | 0 | 0 | 57.546 | 58.196 | 46.755 | 26.77 | 0 | 0 | 56.223 | 35.885 | [5 empty] | 0 | 0.459 | 177 | -0.5048 | -0.55504 | 0.12388 | 0.083333 | -0.63838 | 126.4608
08/13/09 | 14:57 | 0 | 24.242 | 0 | 0 | 0 | 29.901 | 31.804 | 30.117 | 29.442 | 23.543 | 26.431 | 24.531 | 0 | 0 | 57.523 | 58.219 | 46.711 | 26.792 | 0 | 0 | 56.245 | 35.861 | [5 empty] | 0 | 0.459 | 178 | -0.54703 | -0.59518 | 0.12217 | 0.083333 | -0.67851 | 124.0366
08/13/09 | 14:58 | 0 | 24.242 | 0 | 0 | 0 | 29.876 | 31.779 | 30.117 | 29.418 | 23.567 | 26.48 | 24.435 | 0 | 0 | 57.546 | 58.174 | 46.755 | 26.77 | 0 | 0 | 56.223 | 35.816 | [5 empty] | 0 | 0.458 | 179 | -0.51907 | -0.56861 | 0.1233 | 0.083333 | -0.65194 | 125.5975
08/13/09 | 14:59 | 0 | 24.217 | 0 | 0 | 0 | 29.827 | 31.754 | 30.068 | 29.418 | 23.977 | 26.456 | 24.242 | 0 | 0 | 57.5 | 58.151 | 46.711 | 26.745 | 0 | 0 | 56.179 | 35.861 | [5 empty] | 0 | 0.409 | 180 | -0.46287 | -0.51519 | 0.12558 | 0.083333 | -0.59852 | 129.3059
08/13/09 | 15:00 | 0 | 24.224 | 0 | 0 | 0 | 29.81 | 31.786 | 30.124 | 29.354 | 23.648 | 26.439 | 24.467 | 0 | 0 | 57.53 | 58.158 | 46.762 | 26.801 | 0 | 0 | 56.186 | 35.892 | [5 empty] | 0 | 0.456 | 181 | -0.52839 | -0.57747 | 0.12292 | 0.083333 | -0.6608 | 125.0588
08/13/09 | 15:01 | 0 | 24.224 | 0 | 0 | 0 | 29.714 | 31.691 | 30.077 | 29.329 | 23.528 | 26.534 | 24.896 | 0 | 0 | 57.553 | 58.203 | 46.809 | 26.824 | 0 | 0 | 56.252 | 35.94 | [5 empty] | 0 | 0.385 | 182 | -0.65332 | -0.69621 | 0.11786 | 0.083333 | -0.77955 | 119.3216
08/13/09 | 15:02 | 0 | 24.315 | 0 | 0 | 0 | 29.805 | 31.754 | 30.117 | 29.347 | 24.05 | 26.529 | 24.938 | 0 | 0 | 57.569 | 58.219 | 46.825 | 26.841 | 0 | 0 | 56.268 | 35.957 | [5 empty] | 0 | 0.458 | 183 | -0.66555 | -0.70784 | 0.11736 | 0.083333 | -0.79117 | 118.8757
08/13/09 | 15:03 | 0 | 24.315 | 0 | 0 | 0 | 29.756 | 31.804 | 30.117 | 29.347 | 23.712 | 26.551 | 24.913 | 0 | 0 | 57.546 | 58.219 | 46.802 | 26.865 | 0 | 0 | 56.259 | 35.923 | [5 empty] | 0 | 0.409 | 184 | -0.65827 | -0.70092 | 0.11766 | 0.083333 | -0.78425 | 119.1391
08/13/09 | 15:04 | 0 | 24.315 | 0 | 0 | 0 | 29.707 | 31.732 | 30.141 | 29.298 | 24.026 | 26.529 | 24.987 | 0 | 0 | 57.546 | 58.196 | 46.825 | 26.865 | 0 | 0 | 56.291 | 35.933 | [5 empty] | 0 | 0.409 | 185 | -0.67981 | -0.7214 | 0.11679 | 0.083333 | -0.80473 | 118.3757
08/13/09 | 15:05 | 0 | 24.315 | 0 | 0 | 0 | 29.685 | 31.732 | 30.117 | 29.251 | 24.05 | 26.551 | 25.252 | 0 | 0 | 57.546 | 58.174 | 46.825 | 26.865 | 0 | 0 | 56.225 | 35.957 | [5 empty] | 0 | 0.434 | 186 | -0.75698 | -0.79475 | 0.11366 | 0.083333 | -0.87809 | 115.9983
08/13/09 | 15:06 | 0 | 24.34 | 0 | 0 | 0 | 29.66 | 31.708 | 30.094 | 29.251 | 24.698 | 26.551 | 25.517 | 0 | 0 | 57.546 | 58.174 | 46.825 | 26.841 | 0 | 0 | 56.225 | 35.933 | [5 empty] | 0 | 0.409 | 187 | -0.83415 | -0.86811 | 0.11053 | 0.083333 | -0.95144 | 114.0608
08/13/09 | 15:07 | 0 | 24.291 | 0 | 0 | 0 | 29.611 | 31.708 | 30.094 | 29.202 | 24.435 | 26.551 | 25.445 | 0 | 0 | 57.48 | 58.174 | 46.802 | 26.841 | 0 | 0 | 56.268 | 35.933 | [5 empty] | 0 | 0.409 | 188 | -0.81318 | -0.84818 | 0.11138 | 0.083333 | -0.93151 | 114.5509
08/13/09 | 15:08 | 0 | 24.32 | 0 | 0 | 0 | 29.592 | 31.737 | 30.075 | 29.207 | 24.536 | 26.63 | 25.33 | 0 | 0 | 57.507 | 58.18 | 46.853 | 26.87 | 0 | 0 | 56.318 | 35.986 | [5 empty] | 0 | 0.385 | 189 | -0.7797 | -0.81634 | 0.11274 | 0.083333 | -0.89968 | 115.3882
08/13/09 | 15:09 | 0 | 24.345 | 0 | 0 | 0 | 29.57 | 31.664 | 30.001 | 29.111 | 24.585 | 26.559 | 25.21 | 0 | 0 | 57.484 | 58.18 | 46.83 | 26.895 | 0 | 0 | 56.318 | 35.986 | [5 empty] | 0 | 0.459 | 190 | -0.74475 | -0.78313 | 0.11416 | 0.083333 | -0.86646 | 116.3423
08/13/09 | 15:10 | 0 | 24.345 | 0 | 0 | 0 | 29.521 | 31.639 | 30.026 | 29.111 | 24.394 | 26.581 | 25.041 | 0 | 0 | 57.484 | 58.158 | 46.806 | 26.87 | 0 | 0 | 56.341 | 35.986 | [5 empty] | 0 | 0.41 | 191 | -0.69554 | -0.73635 | 0.11615 | 0.083333 | -0.81968 | 117.8484
08/13/09 | 15:11 | 0 | 24.345 | 0 | 0 | 0 | 29.472 | 31.639 | 30.05 | 29.087 | 24.224 | 26.63 | 25.21 | 0 | 0 | 57.507 | 58.135 | 46.806 | 26.87 | 0 | 0 | 56.275 | 35.938 | [5 empty] | 0 | 0.385 | 192 | -0.74475 | -0.78313 | 0.11416 | 0.083333 | -0.86646 | 116.3423
08/13/09 | 15:12 | 0 | 24.315 | 0 | 0 | 0 | 29.418 | 31.588 | 29.996 | 29.033 | 24.411 | 26.625 | 25.347 | 0 | 0 | 57.48 | 58.107 | 46.802 | 26.865 | 0 | 0 | 56.202 | 35.957 | [5 empty] | 0 | 0.385 | 193 | -0.78465 | -0.82105 | 0.11254 | 0.083333 | -0.90438 | 115.2599
08/13/09 | 15:13 | 0 | 24.345 | 0 | 0 | 0 | 29.425 | 31.593 | 29.979 | 28.991 | 24.151 | 26.654 | 25.426 | 0 | 0 | 57.462 | 58.112 | 46.785 | 26.87 | 0 | 0 | 56.184 | 35.938 | [5 empty] | 0 | 0.434 | 194 | -0.80765 | -0.84292 | 0.11161 | 0.083333 | -0.92625 | 114.6844
08/13/09 | 15:14 | 0 | 24.345 | 0 | 0 | 0 | 29.376 | 31.544 | 30.026 | 28.942 | 24.585 | 26.654 | 25.186 | 0 | 0 | 57.484 | 58.089 | 46.83 | 26.87 | 0 | 0 | 56.184 | 35.962 | [5 empty] | 0 | 0.434 | 195 | -0.73776 | -0.77648 | 0.11444 | 0.083333 | -0.85982 | 116.5439
08/13/09 | 15:15 | 0 | 24.376 | 0 | 0 | 0 | 29.383 | 31.575 | 30.033 | 28.949 | 24.546 | 26.735 | 25.553 | 0 | 0 | 57.468 | 58.076 | 46.792 | 26.855 | 0 | 0 | 56.213 | 35.993 | [5 empty] | 0 | 0.434 | 196 | -0.84463 | -0.87807 | 0.11011 | 0.083333 | -0.9614 | 113.8249
08/13/09 | 15:16 | 0 | 24.32 | 0 | 0 | 0 | 29.327 | 31.544 | 29.979 | 28.918 | 24.609 | 26.725 | 25.065 | 0 | 0 | 57.462 | 58.112 | 46.806 | 26.895 | 0 | 0 | 56.207 | 36.009 | [5 empty] | 0 | 0.409 | 197 | -0.70253 | -0.74299 | 0.11587 | 0.083333 | -0.82633 | 117.6217
08/13/09 | 15:17 | 0 | 24.295 | 0 | 0 | 0 | 29.231 | 31.519 | 29.906 | 28.822 | 24.2 | 26.703 | 24.609 | 0 | 0 | 57.395 | 58.023 | 46.806 | 26.87 | 0 | 0 | 56.161 | 35.938 | [5 empty] | 0 | 0.409 | 198 | -0.56974 | -0.61677 | 0.12125 | 0.083333 | -0.7001 | 122.8812
08/13/09 | 15:18 | 0 | 24.352 | 0 | 0 | 0 | 29.239 | 31.551 | 30.011 | 28.903 | 25.073 | 26.782 | 24.352 | 0 | 0 | 57.491 | 58.096 | 46.837 | 26.951 | 0 | 0 | 56.259 | 36.017 | [5 empty] | 0 | 0.336 | 199 | -0.4949 | -0.54563 | 0.12428 | 0.083333 | -0.62897 | 127.0891
08/13/09 | 15:19 | 0 | 24.295 | 0 | 0 | 0 | 29.182 | 31.519 | 29.955 | 28.822 | 24.031 | 26.725 | 24.394 | 0 | 0 | 57.439 | 58.066 | 46.739 | 26.895 | 0 | 0 | 56.161 | 35.986 | [5 empty] | 0 | 0.36 | 200 | -0.50713 | -0.55726 | 0.12378 | 0.083333 | -0.64059 | 126.3165
08/13/09 | 15:20 | 0 | 24.32 | 0 | 0 | 0 | 29.16 | 31.472 | 30.001 | 28.797 | 24.175 | 26.75 | 24.465 | 0 | 0 | 57.462 | 58.066 | 46.762 | 26.895 | 0 | 0 | 56.117 | 35.986 | [5 empty] | 0 | 0.363 | 201 | -0.52781 | -0.57691 | 0.12295 | 0.083333 | -0.66025 | 125.092
08/13/09 | 15:21 | 0 | 24.352 | 0 | 0 | 0 | 29.143 | 31.504 | 30.011 | 28.805 | 24.401 | 26.735 | 24.546 | 0 | 0 | 57.4 | 58.028 | 46.79 | 26.855 | 0 | 0 | 56.168 | 35.969 | [5 empty] | 0 | 0.338 | 202 | -0.5514 | -0.59933 | 0.12199 | 0.083333 | -0.68267 | 123.8071
08/13/09 | 15:22 | 0 | 24.283 | 0 | 0 | 0 | 29.025 | 31.387 | 29.893 | 28.689 | 24.163 | 26.618 | 24.332 | 0 | 0 | 57.382 | 57.964 | 46.771 | 26.833 | 0 | 0 | 56.126 | 35.926 | [5 empty] | 0 | 0.336 | 203 | -0.48908 | -0.5401 | 0.12452 | 0.083333 | -0.62343 | 127.4706
08/13/09 | 15:23 | 0 | 24.259 | 0 | 0 | 0 | 28.979 | 31.362 | 29.869 | 28.616 | 24.067 | 26.713 | 24.501 | 0 | 0 | 57.336 | 57.964 | 46.725 | 26.811 | 0 | 0 | 56.103 | 35.95 | [5 empty] | 0 | 0.363 | 204 | -0.53829 | -0.58688 | 0.12252 | 0.083333 | -0.67021 | 124.507
08/13/09 | 15:24 | 0 | 24.237 | 0 | 0 | 0 | 28.93 | 31.362 | 29.893 | 28.64 | 23.827 | 26.713 | 23.874 | 0 | 0 | 57.336 | 57.964 | 46.748 | 26.811 | 0 | 0 | 56.103 | 35.902 | [5 empty] | 0 | 0.29 | 205 | -0.35571 | -0.41332 | 0.12992 | 0.083333 | -0.49666 | 139.6245
08/13/09 | 15:25 | 0 | 24.259 | 0 | 0 | 0 | 28.905 | 31.316 | 29.893 | 28.569 | 23.538 | 26.642 | 23.633 | 0 | 0 | 57.316 | 57.943 | 46.725 | 26.811 | 0 | 0 | 56.103 | 35.902 | [5 empty] | 0 | 0.336 | 206 | -0.28553 | -0.34661 | 0.13276 | 0.083333 | -0.42995 | 150.579
08/13/09 | 15:26 | 0 | 24.237 | 0 | 0 | 0 | 28.859 | 31.316 | 29.844 | 28.545 | 23.803 | 26.667 | 23.849 | 0 | 0 | 57.293 | 57.943 | 46.704 | 26.811 | 0 | 0 | 56.079 | 35.878 | [5 empty] | 0 | 0.314 | 207 | -0.34843 | -0.4064 | 0.13022 | 0.083333 | -0.48974 | 140.5557
08/13/09 | 15:27 | 0 | 24.237 | 0 | 0 | 0 | 28.834 | 31.316 | 29.822 | 28.569 | 24.043 | 26.691 | 23.633 | 0 | 0 | 57.293 | 57.92 | 46.704 | 26.811 | 0 | 0 | 56.126 | 35.878 | [5 empty] | 0 | 0.265 | 208 | -0.28553 | -0.34661 | 0.13276 | 0.083333 | -0.42995 | 150.579
08/13/09 | 15:28 | 0 | 24.259 | 0 | 0 | 0 | 28.81 | 31.267 | 29.844 | 28.52 | 23.658 | 26.642 | 23.658 | 0 | 0 | 57.293 | 57.898 | 46.725 | 26.787 | 0 | 0 | 56.126 | 35.878 | [5 empty] | 0 | 0.29 | 209 | -0.29281 | -0.35353 | 0.13247 | 0.083333 | -0.43687 | 149.1986
08/13/09 | 15:29 | 0 | 24.259 | 0 | 0 | 0 | 28.81 | 31.242 | 29.798 | 28.471 | 23.827 | 26.642 | 23.344 | 0 | 0 | 57.293 | 57.875 | 46.704 | 26.787 | 0 | 0 | 56.079 | 35.902 | [5 empty] | 0 | 0.339 | 210 | -0.20137 | -0.26662 | 0.13617 | 0.083333 | -0.34995 | 173.7834
08/13/09 | 15:30 | 0 | 24.266 | 0 | 0 | 0 | 28.79 | 31.296 | 29.852 | 28.525 | 23.447 | 26.598 | 23.06 | 0 | 0 | 57.32 | 57.902 | 46.708 | 26.816 | 0 | 0 | 56.131 | 35.93 | [5 empty] | 0 | 0.265 | 211 | -0.11867 | -0.18801 | 0.13953 | 0.083333 | -0.27134 | 228.6482
08/13/09 | 15:31 | 0 | 24.259 | 0 | 0 | 0 | 28.739 | 31.217 | 29.822 | 28.449 | 22.743 | 26.546 | 22.765 | 0 | 0 | 57.293 | 57.875 | 46.725 | 26.787 | 0 | 0 | 56.035 | 35.878 | [5 empty] | 0 | 0.29 | 212 | -0.032768 | -0.10635 | 0.14301 | 0.083333 | -0.18969 | 578.8737
08/13/09 | 15:32 | 0 | 24.288 | 0 | 0 | 0 | 28.719 | 31.247 | 29.874 | 28.454 | 22.893 | 26.502 | 22.819 | 0 | 0 | 57.297 | 57.902 | 46.753 | 26.816 | 0 | 0 | 56.063 | 35.885 | [5 empty] | 0 | 0.265 | 213 | -0.048493 | -0.1213 | 0.14237 | 0.083333 | -0.20463 | 421.9854
08/13/09 | 15:33 | 0 | 24.266 | 0 | 0 | 0 | 28.694 | 31.247 | 29.827 | 28.43 | 22.989 | 26.502 | 22.748 | 0 | 0 | 57.297 | 57.879 | 46.776 | 26.816 | 0 | 0 | 56.084 | 35.861 | [5 empty] | 0 | 0.264 | 214 | -0.027818 | -0.10165 | 0.14321 | 0.083333 | -0.18498 | 664.9737
08/13/09 | 15:34 | 0 | 24.212 | 0 | 0 | 0 | 28.64 | 31.193 | 29.844 | 28.351 | 22.236 | 26.522 | 22.55 | 0 | 0 | 57.247 | 57.875 | 46.704 | 26.811 | 0 | 0 | 56.056 | 35.832 | [5 empty] | 0 | 0.289 | 215 | 0.02984 | -0.04684 | 0.14554 | 0.083333 | -0.13017 | -436.2377
08/13/09 | 15:35 | 0 | 24.266 | 0 | 0 | 0 | 28.67 | 31.2 | 29.898 | 28.358 | 22.29 | 26.551 | 22.748 | 0 | 0 | 57.275 | 57.902 | 46.753 | 26.792 | 0 | 0 | 56.084 | 35.885 | [5 empty] | 0 | 0.312 | 216 | -0.027818 | -0.10165 | 0.14321 | 0.083333 | -0.18498 | 664.9737
08/13/09 | 15:36 | 0 | 24.266 | 0 | 0 | 0 | 28.67 | 31.2 | 29.923 | 28.334 | 22.459 | 26.598 | 22.94 | 0 | 0 | 57.275 | 57.902 | 46.753 | 26.863 | 0 | 0 | 56.107 | 35.907 | [5 empty] | 0 | 0.336 | 217 | -0.083728 | -0.15479 | 0.14094 | 0.083333 | -0.23813 | 284.4035
08/13/09 | 15:37 | 0 | 24.212 | 0 | 0 | 0 | 28.569 | 31.171 | 29.822 | 28.28 | 22.334 | 26.593 | 23.055 | 0 | 0 | 57.247 | 57.852 | 46.704 | 26.811 | 0 | 0 | 56.056 | 35.902 | [5 empty] | 0 | 0.289 | 218 | -0.11722 | -0.18662 | 0.13958 | 0.083333 | -0.26996 | 230.3076
08/13/09 | 15:38 | 0 | 24.266 | 0 | 0 | 0 | 28.599 | 31.2 | 29.874 | 28.285 | 22.363 | 26.622 | 23.084 | 0 | 0 | 57.275 | 57.859 | 46.708 | 26.816 | 0 | 0 | 56.04 | 35.93 | [5 empty] | 0 | 0.314 | 219 | -0.12566 | -0.19465 | 0.13924 | 0.083333 | -0.27798 | 221.2182
08/13/09 | 15:39 | 0 | 24.288 | 0 | 0 | 0 | 28.55 | 31.176 | 29.852 | 28.26 | 22.65 | 26.671 | 23.592 | 0 | 0 | 57.252 | 57.836 | 46.753 | 26.841 | 0 | 0 | 56.016 | 35.861 | [5 empty] | 0 | 0.29 | 220 | -0.27359 | -0.33527 | 0.13325 | 0.083333 | -0.4186 | 153.0021
08/13/09 | 15:40 | 0 | 24.266 | 0 | 0 | 0 | 28.525 | 31.176 | 29.852 | 28.26 | 22.773 | 26.671 | 23.879 | 0 | 0 | 57.252 | 57.836 | 46.776 | 26.816 | 0 | 0 | 56.016 | 35.907 | [5 empty] | 0 | 0.265 | 221 | -0.35716 | -0.41471 | 0.12986 | 0.083333 | -0.49804 | 139.4428
08/13/09 | 15:41 | 0 | 24.266 | 0 | 0 | 0 | 28.55 | 31.151 | 29.852 | 28.26 | 22.893 | 26.671 | 24.168 | 0 | 0 | 57.313 | 57.895 | 46.814 | 26.9 | 0 | 0 | 56.1 | 35.969 | [5 empty] | 0 | 0.29 | 222 | -0.44132 | -0.4947 | 0.12645 | 0.083333 | -0.57804 | 130.9783
08/13/09 | 15:42 | 0 | 24.337 | 0 | 0 | 0 | 28.574 | 31.225 | 29.923 | 28.263 | 22.94 | 26.767 | 24.168 | 0 | 0 | 57.302 | 57.929 | 46.825 | 26.936 | 0 | 0 | 56.112 | 35.957 | [5 empty] | 0 | 0.311 | 223 | -0.44132 | -0.4947 | 0.12645 | 0.083333 | -0.57804 | 130.9783
08/13/09 | 15:43 | 0 | 24.391 | 0 | 0 | 0 | 28.579 | 31.23 | 29.93 | 28.292 | 23.477 | 26.821 | 24.271 | 0 | 0 | 57.329 | 57.911 | 46.877 | 26.919 | 0 | 0 | 56.163 | 36.009 | [5 empty] | 0 | 0.287 | 224 | -0.47132 | -0.52321 | 0.12524 | 0.083333 | -0.60655 | 128.6922
08/13/09 | 15:44 | 0 | 24.362 | 0 | 0 | 0 | 28.528 | 31.176 | 29.901 | 28.263 | 23.567 | 26.745 | 24.457 | 0 | 0 | 57.302 | 57.884 | 46.872 | 26.936 | 0 | 0 | 56.112 | 36.005 | [5 empty] | 0 | 0.265 | 225 | -0.52548 | -0.5747 | 0.12304 | 0.083333 | -0.65803 | 125.2251
08/13/09 | 15:45 | 0 | 24.362 | 0 | 0 | 0 | 28.528 | 31.176 | 29.947 | 28.214 | 23.543 | 26.767 | 24.531 | 0 | 0 | 57.302 | 57.863 | 46.825 | 26.936 | 0 | 0 | 56.068 | 36.005 | [5 empty] | 0 | 0.314 | 226 | -0.54703 | -0.59518 | 0.12217 | 0.083333 | -0.67851 | 124.0366
08/13/09 | 15:46 | 0 | 24.416 | 0 | 0 | 0 | 28.508 | 31.183 | 29.952 | 28.219 | 23.788 | 26.75 | 24.462 | 0 | 0 | 57.329 | 57.891 | 46.853 | 26.966 | 0 | 0 | 56.096 | 36.033 | [5 empty] | 0 | 0.289 | 227 | -0.52693 | -0.57608 | 0.12298 | 0.083333 | -0.65941 | 125.1418
08/13/09 | 15:47 | 0 | 24.44 | 0 | 0 | 0 | 28.508 | 31.183 | 29.906 | 28.219 | 23.668 | 26.75 | 24.295 | 0 | 0 | 57.329 | 57.891 | 46.877 | 26.99 | 0 | 0 | 56.119 | 35.986 | [5 empty] | 0 | 0.289 | 228 | -0.4783 | -0.52986 | 0.12495 | 0.083333 | -0.61319 | 128.2008
08/13/09 | 15:48 | 0 | 24.391 | 0 | 0 | 0 | 28.484 | 31.183 | 29.93 | 28.194 | 23.788 | 26.774 | 24.342 | 0 | 0 | 57.306 | 57.868 | 46.877 | 26.966 | 0 | 0 | 56.096 | 35.986 | [5 empty] | 0 | 0.29 | 229 | -0.49199 | -0.54287 | 0.1244 | 0.083333 | -0.6262 | 127.2787
08/13/09 | 15:49 | 0 | 24.362 | 0 | 0 | 0 | 28.43 | 31.129 | 29.901 | 28.189 | 23.663 | 26.696 | 24.121 | 0 | 0 | 57.236 | 57.863 | 46.804 | 26.89 | 0 | 0 | 55.974 | 35.981 | [5 empty] | 0 | 0.241 | 230 | -0.42764 | -0.48169 | 0.12701 | 0.083333 | -0.56503 | 132.1281
08/13/09 | 15:50 | 0 | 24.367 | 0 | 0 | 0 | 28.412 | 31.183 | 29.906 | 28.194 | 23.812 | 26.774 | 24.416 | 0 | 0 | 57.284 | 57.891 | 46.877 | 26.966 | 0 | 0 | 56.072 | 36.009 | [5 empty] | 0 | 0.218 | 231 | -0.51354 | -0.56335 | 0.12352 | 0.083333 | -0.64668 | 125.9265
08/13/09 | 15:51 | 0 | 24.391 | 0 | 0 | 0 | 28.412 | 31.134 | 29.952 | 28.123 | 23.812 | 26.75 | 24.342 | 0 | 0 | 57.284 | 57.845 | 46.853 | 26.941 | 0 | 0 | 56.072 | 36.009 | [5 empty] | 0 | 0.289 | 232 | -0.49199 | -0.54287 | 0.1244 | 0.083333 | -0.6262 | 127.2787
08/13/09 | 15:52 | 0 | 24.411 | 0 | 0 | 0 | 28.358 | 31.105 | 29.923 | 28.094 | 23.759 | 26.721 | 24.411 | 0 | 0 | 57.236 | 57.818 | 46.825 | 26.936 | 0 | 0 | 56.044 | 36.026 | [5 empty] | 0 | 0.264 | 233 | -0.51208 | -0.56196 | 0.12358 | 0.083333 | -0.6453 | 126.0143
08/13/09 | 15:53 | 0 | 24.391 | 0 | 0 | 0 | 28.388 | 31.159 | 29.857 | 28.123 | 23.572 | 26.725 | 24.462 | 0 | 0 | 57.284 | 57.845 | 46.877 | 26.966 | 0 | 0 | 56.026 | 36.009 | [5 empty] | 0 | 0.265 | 234 | -0.52693 | -0.57608 | 0.12298 | 0.083333 | -0.65941 | 125.1418
08/13/09 | 15:54 | 0 | 24.362 | 0 | 0 | 0 | 28.334 | 31.08 | 29.923 | 28.045 | 23.543 | 26.647 | 24.266 | 0 | 0 | 57.256 | 57.818 | 46.825 | 26.961 | 0 | 0 | 56.068 | 35.957 | [5 empty] | 0 | 0.289 | 235 | -0.46986 | -0.52183 | 0.12529 | 0.083333 | -0.60516 | 128.7965
08/13/09 | 15:55 | 0 | 24.416 | 0 | 0 | 0 | 28.339 | 31.134 | 29.952 | 28.123 | 23.741 | 26.652 | 24.175 | 0 | 0 | 57.284 | 57.845 | 46.947 | 26.99 | 0 | 0 | 56.14 | 36.033 | [5 empty] | 0 | 0.216 | 236 | -0.44336 | -0.49664 | 0.12637 | 0.083333 | -0.57997 | 130.8132
08/13/09 | 15:56 | 0 | 24.362 | 0 | 0 | 0 | 28.263 | 31.105 | 29.876 | 28.045 | 24.048 | 26.6 | 23.928 | 0 | 0 | 57.236 | 57.795 | 46.849 | 26.961 | 0 | 0 | 56.112 | 35.933 | [5 empty] | 0 | 0.218 | 237 | -0.37143 | -0.42827 | 0.12928 | 0.083333 | -0.5116 | 137.7376
08/13/09 | 15:57 | 0 | 24.386 | 0 | 0 | 0 | 28.238 | 31.08 | 29.901 | 28.045 | 23.229 | 26.576 | 23.832 | 0 | 0 | 57.236 | 57.795 | 46.781 | 26.912 | 0 | 0 | 56.091 | 35.957 | [5 empty] | 0 | 0.193 | 238 | -0.34348 | -0.4017 | 0.13042 | 0.083333 | -0.48503 | 141.2115
08/13/09 | 15:58 | 0 | 24.391 | 0 | 0 | 0 | 28.268 | 31.061 | 29.952 | 28.025 | 23.114 | 26.605 | 23.861 | 0 | 0 | 57.24 | 57.799 | 46.853 | 26.99 | 0 | 0 | 56.096 | 35.986 | [5 empty] | 0 | 0.243 | 239 | -0.35192 | -0.40972 | 0.13007 | 0.083333 | -0.49306 | 140.1039
08/13/09 | 15:59 | 0 | 24.391 | 0 | 0 | 0 | 28.219 | 31.085 | 29.906 | 28.003 | 23.621 | 26.581 | 23.812 | 0 | 0 | 57.24 | 57.799 | 46.853 | 26.99 | 0 | 0 | 56.072 | 35.986 | [5 empty] | 0 | 0.216 | 240 | -0.33765 | -0.39616 | 0.13065 | 0.083333 | -0.47949 | 142.0076
08/13/09 | 16:00 | 0 | 24.362 | 0 | 0 | 0 | 28.165 | 31.056 | 29.852 | 27.996 | 23.469 | 26.576 | 23.736 | 0 | 0 | 57.236 | 57.751 | 46.849 | 26.961 | 0 | 0 | 55.998 | 35.981 | [5 empty] | 0 | 0.169 | 241 | -0.31552 | -0.37512 | 0.13155 | 0.083333 | -0.45846 | 145.3009
08/13/09 | 16:01 | 0 | 24.386 | 0 | 0 | 0 | 28.165 | 31.056 | 29.901 | 27.924 | 22.964 | 26.527 | 23.614 | 0 | 0 | 57.236 | 57.751 | 46.802 | 26.887 | 0 | 0 | 55.951 | 35.909 | [5 empty] | 0 | 0.241 | 242 | -0.28 | -0.34136 | 0.13299 | 0.083333 | -0.42469 | 151.6762
08/13/09 | 16:02 | 0 | 24.34 | 0 | 0 | 0 | 28.121 | 30.962 | 29.854 | 27.878 | 23.329 | 26.48 | 23.859 | 0 | 0 | 57.147 | 57.706 | 46.804 | 26.914 | 0 | 0 | 55.953 | 35.959 | [5 empty] | 0 | 0.243 | 243 | -0.35134 | -0.40917 | 0.1301 | 0.083333 | -0.4925 | 140.1786
08/13/09 | 16:03 | 0 | 24.34 | 0 | 0 | 0 | 28.121 | 30.987 | 29.854 | 27.902 | 23.185 | 26.48 | 23.93 | 0 | 0 | 57.167 | 57.683 | 46.781 | 26.914 | 0 | 0 | 55.977 | 35.959 | [5 empty] | 0 | 0.219 | 244 | -0.37202 | -0.42882 | 0.12926 | 0.083333 | -0.51216 | 137.6708
08/13/09 | 16:04 | 0 | 24.315 | 0 | 0 | 0 | 28.047 | 30.938 | 29.854 | 27.878 | 23.28 | 26.434 | 24.05 | 0 | 0 | 57.147 | 57.683 | 46.804 | 26.914 | 0 | 0 | 56 | 35.959 | [5 empty] | 0 | 0.169 | 245 | -0.40696 | -0.46204 | 0.12784 | 0.083333 | -0.54537 | 134.0115
08/13/09 | 16:05 | 0 | 24.315 | 0 | 0 | 0 | 28.047 | 30.962 | 29.83 | 27.878 | 23.016 | 26.434 | 23.545 | 0 | 0 | 57.147 | 57.706 | 46.736 | 26.868 | 0 | 0 | 55.953 | 35.911 | [5 empty] | 0 | 0.169 | 246 | -0.2599 | -0.32226 | 0.1338 | 0.083333 | -0.40559 | 156.0535
08/13/09 | 16:06 | 0 | 24.34 | 0 | 0 | 0 | 28.047 | 30.938 | 29.83 | 27.853 | 22.991 | 26.434 | 23.979 | 0 | 0 | 57.147 | 57.683 | 46.851 | 26.914 | 0 | 0 | 55.953 | 35.959 | [5 empty] | 0 | 0.194 | 247 | -0.38628 | -0.44239 | 0.12868 | 0.083333 | -0.52572 | 136.0966
08/13/09 | 16:07 | 0 | 24.394 | 0 | 0 | 0 | 28.052 | 30.967 | 29.835 | 27.836 | 23.069 | 26.463 | 23.96 | 0 | 0 | 57.174 | 57.69 | 46.832 | 26.968 | 0 | 0 | 55.981 | 35.964 | [5 empty] | 0 | 0.216 | 248 | -0.38075 | -0.43713 | 0.12891 | 0.083333 | -0.52046 | 136.693
08/13/09 | 16:08 | 0 | 24.345 | 0 | 0 | 0 | 28.005 | 30.967 | 29.859 | 27.812 | 23.599 | 26.463 | 24.104 | 0 | 0 | 57.128 | 57.71 | 46.832 | 26.968 | 0 | 0 | 55.958 | 35.964 | [5 empty] | 0 | 0.193 | 249 | -0.42268 | -0.47699 | 0.12721 | 0.083333 | -0.56032 | 132.5623
08/13/09 | 16:09 | 0 | 24.34 | 0 | 0 | 0 | 27.998 | 30.889 | 29.83 | 27.733 | 23.521 | 26.409 | 24.17 | 0 | 0 | 57.147 | 57.662 | 46.781 | 26.939 | 0 | 0 | 55.839 | 35.935 | [5 empty] | 0 | 0.265 | 250 | -0.4419 | -0.49526 | 0.12643 | 0.083333 | -0.57859 | 130.931
08/13/09 | 16:10 | 0 | 24.364 | 0 | 0 | 0 | 27.976 | 30.889 | 29.83 | 27.807 | 23.665 | 26.409 | 24.291 | 0 | 0 | 57.124 | 57.64 | 46.828 | 26.939 | 0 | 0 | 55.839 | 35.981 | [5 empty] | 0 | 0.169 | 251 | -0.47714 | -0.52875 | 0.125 | 0.083333 | -0.61208 | 128.2817
08/13/09 | 16:11 | 0 | 24.34 | 0 | 0 | 0 | 27.927 | 30.889 | 29.781 | 27.733 | 23.761 | 26.434 | 24.269 | 0 | 0 | 57.101 | 57.64 | 46.804 | 26.963 | 0 | 0 | 55.839 | 35.959 | [5 empty] | 0 | 0.194 | 252 | -0.47073 | -0.52266 | 0.12526 | 0.083333 | -0.60599 | 128.7339
08/13/09 | 16:12 | 0 | 24.364 | 0 | 0 | 0 | 27.927 | 30.889 | 29.805 | 27.758 | 23.425 | 26.434 | 24.244 | 0 | 0 | 57.101 | 57.64 | 46.828 | 26.939 | 0 | 0 | 55.862 | 35.959 | [5 empty] | 0 | 0.169 | 253 | -0.46345 | -0.51574 | 0.12555 | 0.083333 | -0.59907 | 129.2629
08/13/09 | 16:13 | 0 | 24.315 | 0 | 0 | 0 | 27.902 | 30.889 | 29.854 | 27.758 | 23.496 | 26.434 | 23.835 | 0 | 0 | 57.101 | 57.64 | 46.781 | 26.963 | 0 | 0 | 55.816 | 35.935 | [5 empty] | 0 | 0.144 | 254 | -0.34435 | -0.40253 | 0.13038 | 0.083333 | -0.48586 | 141.0944
08/13/09 | 16:14 | 0 | 24.369 | 0 | 0 | 0 | 27.932 | 30.918 | 29.859 | 27.763 | 23.719 | 26.439 | 23.935 | 0 | 0 | 57.128 | 57.667 | 46.879 | 26.993 | 0 | 0 | 55.935 | 36.009 | [5 empty] | 0 | 0.169 | 255 | -0.37347 | -0.43021 | 0.1292 | 0.083333 | -0.51354 | 137.5046
08/13/09 | 16:15 | 0 | 24.34 | 0 | 0 | 0 | 27.853 | 30.864 | 29.805 | 27.711 | 23.376 | 26.385 | 23.45 | 0 | 0 | 57.078 | 57.617 | 46.781 | 26.939 | 0 | 0 | 55.883 | 35.935 | [5 empty] | 0 | 0.142 | 256 | -0.23224 | -0.29596 | 0.13492 | 0.083333 | -0.37929 | 163.3196
08/13/09 | 16:16 | 0 | 24.364 | 0 | 0 | 0 | 27.831 | 30.864 | 29.854 | 27.687 | 23.185 | 26.36 | 23.616 | 0 | 0 | 57.101 | 57.617 | 46.781 | 26.939 | 0 | 0 | 55.907 | 35.935 | [5 empty] | 0 | 0.144 | 257 | -0.28058 | -0.34191 | 0.13296 | 0.083333 | -0.42524 | 151.5587
08/13/09 | 16:17 | 0 | 24.364 | 0 | 0 | 0 | 27.807 | 30.864 | 29.781 | 27.662 | 23.641 | 26.36 | 23.57 | 0 | 0 | 57.078 | 57.594 | 46.781 | 26.939 | 0 | 0 | 55.839 | 35.935 | [5 empty] | 0 | 0.145 | 258 | -0.26718 | -0.32918 | 0.13351 | 0.083333 | -0.41251 | 154.3915
08/13/09 | 16:18 | 0 | 24.305 | 0 | 0 | 0 | 27.772 | 30.808 | 29.771 | 27.603 | 23.15 | 26.326 | 23.68 | 0 | 0 | 57.046 | 57.539 | 46.795 | 26.929 | 0 | 0 | 55.83 | 35.947 | [5 empty] | 0 | 0.169 | 259 | -0.29922 | -0.35962 | 0.13221 | 0.083333 | -0.44296 | 148.0393
08/13/09 | 16:19 | 0 | 24.364 | 0 | 0 | 0 | 27.782 | 30.842 | 29.83 | 27.662 | 23.665 | 26.289 | 23.425 | 0 | 0 | 57.078 | 57.594 | 46.828 | 26.963 | 0 | 0 | 55.883 | 36.029 | [5 empty] | 0 | 0.12 | 260 | -0.22496 | -0.28904 | 0.13522 | 0.083333 | -0.37237 | 165.5287
08/13/09 | 16:20 | 0 | 24.34 | 0 | 0 | 0 | 27.758 | 30.818 | 29.83 | 27.613 | 23.472 | 26.313 | 23.45 | 0 | 0 | 57.033 | 57.571 | 46.781 | 26.939 | 0 | 0 | 55.907 | 35.981 | [5 empty] | 0 | 0.145 | 261 | -0.23224 | -0.29596 | 0.13492 | 0.083333 | -0.37929 | 163.3196
08/13/09 | 16:21 | 0 | 24.291 | 0 | 0 | 0 | 27.733 | 30.842 | 29.781 | 27.589 | 23.111 | 26.313 | 23.351 | 0 | 0 | 57.055 | 57.548 | 46.781 | 26.963 | 0 | 0 | 55.837 | 36.029 | [5 empty] | 0 | 0.144 | 262 | -0.20341 | -0.26856 | 0.13609 | 0.083333 | -0.35189 | 172.9945
08/13/09 | 16:22 | 0 | 24.342 | 0 | 0 | 0 | 27.736 | 30.796 | 29.854 | 27.591 | 23.016 | 26.338 | 23.45 | 0 | 0 | 57.055 | 57.548 | 46.804 | 26.966 | 0 | 0 | 55.839 | 36.007 | [5 empty] | 0 | 0.145 | 263 | -0.23224 | -0.29596 | 0.13492 | 0.083333 | -0.37929 | 163.3196
08/13/09 | 16:23 | 0 | 24.367 | 0 | 0 | 0 | 27.736 | 30.796 | 29.832 | 27.566 | 23.354 | 26.363 | 23.425 | 0 | 0 | 57.055 | 57.548 | 46.804 | 26.966 | 0 | 0 | 55.862 | 36.007 | [5 empty] | 0 | 0.17 | 264 | -0.22496 | -0.28904 | 0.13522 | 0.083333 | -0.37237 | 165.5287
08/13/09 | 16:24 | 0 | 24.31 | 0 | 0 | 0 | 27.679 | 30.786 | 29.8 | 27.584 | 23.298 | 26.306 | 23.707 | 0 | 0 | 57.049 | 57.519 | 46.797 | 26.934 | 0 | 0 | 55.762 | 35.976 | [5 empty] | 0 | 0.095 | 265 | -0.30708 | -0.3671 | 0.13189 | 0.083333 | -0.45043 | 146.6827
08/13/09 | 16:25 | 0 | 24.367 | 0 | 0 | 0 | 27.711 | 30.796 | 29.808 | 27.566 | 23.065 | 26.291 | 23.884 | 0 | 0 | 57.033 | 57.571 | 46.804 | 26.988 | 0 | 0 | 55.748 | 36.007 | [5 empty] | 0 | 0.145 | 266 | -0.35862 | -0.41609 | 0.1298 | 0.083333 | -0.49942 | 139.2626
08/13/09 | 16:26 | 0 | 24.342 | 0 | 0 | 0 | 27.687 | 30.796 | 29.783 | 27.566 | 22.8 | 26.338 | 23.908 | 0 | 0 | 57.033 | 57.548 | 46.828 | 26.966 | 0 | 0 | 55.769 | 36.007 | [5 empty] | 0 | 0.121 | 267 | -0.36561 | -0.42273 | 0.12952 | 0.083333 | -0.50607 | 138.4175
08/13/09 | 16:27 | 0 | 24.342 | 0 | 0 | 0 | 27.687 | 30.796 | 29.808 | 27.495 | 23.499 | 26.291 | 23.908 | 0 | 0 | 57.012 | 57.528 | 46.851 | 26.966 | 0 | 0 | 55.769 | 35.983 | [5 empty] | 0 | 0.192 | 268 | -0.36561 | -0.42273 | 0.12952 | 0.083333 | -0.50607 | 138.4175
08/13/09 | 16:28 | 0 | 24.31 | 0 | 0 | 0 | 27.608 | 30.764 | 29.776 | 27.488 | 22.864 | 26.26 | 23.371 | 0 | 0 | 56.982 | 57.498 | 46.729 | 26.956 | 0 | 0 | 55.739 | 35.952 | [5 empty] | 0 | 0.12 | 269 | -0.20924 | -0.27409 | 0.13586 | 0.083333 | -0.35743 | 170.825
08/13/09 | 16:29 | 0 | 24.31 | 0 | 0 | 0 | 27.608 | 30.739 | 29.751 | 27.488 | 22.552 | 26.331 | 23.298 | 0 | 0 | 57.003 | 57.519 | 46.797 | 26.956 | 0 | 0 | 55.785 | 36 | [5 empty] | 0 | 0.12 | 270 | -0.18798 | -0.25389 | 0.13672 | 0.083333 | -0.33722 | 179.3936
08/13/09 | 16:30 | 0 | 24.367 | 0 | 0 | 0 | 27.616 | 30.771 | 29.808 | 27.495 | 22.824 | 26.291 | 23.474 | 0 | 0 | 57.033 | 57.505 | 46.828 | 26.966 | 0 | 0 | 55.816 | 36.052 | [5 empty] | 0 | 0.121 | 271 | -0.23923 | -0.3026 | 0.13464 | 0.083333 | -0.38594 | 161.3253
08/13/09 | 16:31 | 0 | 24.367 | 0 | 0 | 0 | 27.64 | 30.747 | 29.832 | 27.495 | 22.849 | 26.267 | 23.643 | 0 | 0 | 57.033 | 57.528 | 46.804 | 26.988 | 0 | 0 | 55.748 | 36.031 | [5 empty] | 0 | 0.145 | 272 | -0.28844 | -0.34938 | 0.13265 | 0.083333 | -0.43272 | 150.0185
08/13/09 | 16:32 | 0 | 24.335 | 0 | 0 | 0 | 27.584 | 30.739 | 29.751 | 27.463 | 23.153 | 26.26 | 23.322 | 0 | 0 | 57.003 | 57.475 | 46.797 | 26.956 | 0 | 0 | 55.762 | 35.976 | [5 empty] | 0 | 0.121 | 273 | -0.19497 | -0.26053 | 0.13643 | 0.083333 | -0.34386 | 176.3704
08/13/09 | 16:33 | 0 | 24.367 | 0 | 0 | 0 | 27.616 | 30.771 | 29.832 | 27.471 | 22.849 | 26.291 | 23.499 | 0 | 0 | 57.033 | 57.548 | 46.828 | 27.012 | 0 | 0 | 55.748 | 36.007 | [5 empty] | 0 | 0.145 | 274 | -0.24651 | -0.30952 | 0.13435 | 0.083333 | -0.39286 | 159.3682
08/13/09 | 16:34 | 0 | 24.31 | 0 | 0 | 0 | 27.535 | 30.715 | 29.776 | 27.488 | 22.888 | 26.235 | 23.393 | 0 | 0 | 57.003 | 57.453 | 46.797 | 26.934 | 0 | 0 | 55.762 | 36.021 | [5 empty] | 0 | 0.047 | 275 | -0.21564 | -0.28018 | 0.1356 | 0.083333 | -0.36352 | 168.574
08/13/09 | 16:35 | 0 | 24.367 | 0 | 0 | 0 | 27.566 | 30.747 | 29.832 | 27.446 | 22.655 | 26.242 | 23.065 | 0 | 0 | 57.012 | 57.459 | 46.828 | 26.988 | 0 | 0 | 55.769 | 36.076 | [5 empty] | 0 | 0.12 | 276 | -0.12013 | -0.18939 | 0.13947 | 0.083333 | -0.27273 | 227.0289
08/13/09 | 16:36 | 0 | 24.244 | 0 | 0 | 0 | 27.446 | 30.673 | 29.783 | 27.375 | 22.92 | 26.122 | 22.751 | 0 | 0 | 56.921 | 57.393 | 46.713 | 26.917 | 0 | 0 | 55.631 | 35.935 | [5 empty] | 0 | 0.071 | 277 | -0.028691 | -0.10248 | 0.14317 | 0.083333 | -0.18581 | 647.6206
08/13/09 | 16:37 | 0 | 24.222 | 0 | 0 | 0 | 27.397 | 30.627 | 29.734 | 27.326 | 22.969 | 26.073 | 22.655 | 0 | 0 | 56.9 | 57.393 | 46.69 | 26.868 | 0 | 0 | 55.587 | 35.89 | [5 empty] | 0 | 0.071 | 278 | -0.000736 | -0.075904 | 0.1443 | 0.083333 | -0.15924 | 21635.5072
08/13/09 | 16:38 | 0 | 24.237 | 0 | 0 | 0 | 27.365 | 30.595 | 29.702 | 27.27 | 22.503 | 26.041 | 22.743 | 0 | 0 | 56.848 | 57.318 | 46.683 | 26.811 | 0 | 0 | 55.624 | 35.88 | [5 empty] | 0 | 0.095 | 279 | -0.026362 | -0.10026 | 0.14327 | 0.083333 | -0.1836 | 696.4514
08/13/09 | 16:39 | 0 | 24.212 | 0 | 0 | 0 | 27.39 | 30.595 | 29.656 | 27.27 | 22.214 | 26.041 | 22.743 | 0 | 0 | 56.825 | 57.341 | 46.659 | 26.836 | 0 | 0 | 55.624 | 35.904 | [5 empty] | 0 | 0.12 | 280 | -0.026362 | -0.10026 | 0.14327 | 0.083333 | -0.1836 | 696.4514
08/13/09 | 16:40 | 0 | 24.212 | 0 | 0 | 0 | 27.343 | 30.57 | 29.702 | 27.245 | 22.334 | 26.017 | 22.599 | 0 | 0 | 56.848 | 57.318 | 46.706 | 26.836 | 0 | 0 | 55.58 | 35.88 | [5 empty] | 0 | 0.098 | 281 | 0.015571 | -0.060403 | 0.14497 | 0.083333 | -0.14374 | -923.0922
08/13/09 | 16:41 | 0 | 24.212 | 0 | 0 | 0 | 27.343 | 30.57 | 29.702 | 27.245 | 22.697 | 25.992 | 22.552 | 0 | 0 | 56.848 | 57.318 | 46.683 | 26.789 | 0 | 0 | 55.531 | 35.835 | [5 empty] | 0 | 0.098 | 282 | 0.029258 | -0.047394 | 0.14552 | 0.083333 | -0.13073 | -446.8136
08/13/09 | 16:42 | 0 | 24.166 | 0 | 0 | 0 | 27.27 | 30.546 | 29.656 | 27.174 | 22.022 | 25.946 | 22.358 | 0 | 0 | 56.8 | 57.249 | 46.659 | 26.74 | 0 | 0 | 55.508 | 35.787 | [5 empty] | 0 | 0.096 | 283 | 0.08575 | 0.0063056 | 0.14781 | 0.083333 | -0.077028 | -89.8278
08/13/09 | 16:43 | 0 | 24.161 | 0 | 0 | 0 | 27.216 | 30.492 | 29.602 | 27.169 | 21.895 | 25.987 | 22.449 | 0 | 0 | 56.795 | 57.265 | 46.608 | 26.76 | 0 | 0 | 55.503 | 35.734 | [5 empty] | 0 | 0.047 | 284 | 0.059251 | -0.018883 | 0.14674 | 0.083333 | -0.10222 | -172.5139
08/13/09 | 16:44 | 0 | 24.141 | 0 | 0 | 0 | 27.221 | 30.497 | 29.656 | 27.15 | 23.008 | 25.992 | 22.454 | 0 | 0 | 56.779 | 57.272 | 46.613 | 26.811 | 0 | 0 | 55.578 | 35.763 | [5 empty] | 0 | 0.071 | 285 | 0.057795 | -0.020267 | 0.14668 | 0.083333 | -0.1036 | -179.2546
08/13/09 | 16:45 | 0 | 24.166 | 0 | 0 | 0 | 27.245 | 30.521 | 29.702 | 27.125 | 22.022 | 25.992 | 22.599 | 0 | 0 | 56.8 | 57.249 | 46.636 | 26.789 | 0 | 0 | 55.601 | 35.811 | [5 empty] | 0 | 0.12 | 286 | 0.015571 | -0.060403 | 0.14497 | 0.083333 | -0.14374 | -923.0922
08/13/09 | 16:46 | 0 | 24.19 | 0 | 0 | 0 | 27.221 | 30.497 | 29.702 | 27.125 | 22.528 | 26.041 | 22.743 | 0 | 0 | 56.757 | 57.227 | 46.636 | 26.789 | 0 | 0 | 55.578 | 35.787 | [5 empty] | 0 | 0.096 | 287 | -0.026362 | -0.10026 | 0.14327 | 0.083333 | -0.1836 | 696.4514
08/13/09 | 16:47 | 0 | 24.136 | 0 | 0 | 0 | 27.191 | 30.492 | 29.648 | 27.12 | 22.354 | 26.108 | 22.714 | 0 | 0 | 56.752 | 57.222 | 46.631 | 26.76 | 0 | 0 | 55.526 | 35.758 | [5 empty] | 0 | 0.071 | 288 | -0.017917 | -0.092235 | 0.14361 | 0.083333 | -0.17557 | 979.9101
08/13/09 | 16:48 | 0 | 24.136 | 0 | 0 | 0 | 27.169 | 30.467 | 29.626 | 27.096 | 22.498 | 26.132 | 22.618 | 0 | 0 | 56.752 | 57.199 | 46.631 | 26.76 | 0 | 0 | 55.48 | 35.758 | [5 empty] | 0 | 0.073 | 289 | 0.010038 | -0.065662 | 0.14474 | 0.083333 | -0.149 | -1484.2578
08/13/09 | 16:49 | 0 | 24.166 | 0 | 0 | 0 | 27.221 | 30.497 | 29.727 | 27.125 | 22.143 | 26.235 | 22.743 | 0 | 0 | 56.779 | 57.249 | 46.683 | 26.789 | 0 | 0 | 55.554 | 35.811 | [5 empty] | 0 | 0.096 | 290 | -0.026362 | -0.10026 | 0.14327 | 0.083333 | -0.1836 | 696.4514
08/13/09 | 16:50 | 0 | 24.161 | 0 | 0 | 0 | 27.191 | 30.467 | 29.673 | 27.071 | 22.569 | 26.181 | 22.859 | 0 | 0 | 56.729 | 57.199 | 46.608 | 26.76 | 0 | 0 | 55.503 | 35.782 | [5 empty] | 0 | 0.12 | 291 | -0.060141 | -0.13237 | 0.1419 | 0.083333 | -0.2157 | 358.6659
08/13/09 | 16:51 | 0 | 24.161 | 0 | 0 | 0 | 27.169 | 30.467 | 29.673 | 27.047 | 22.329 | 26.181 | 22.618 | 0 | 0 | 56.752 | 57.176 | 46.608 | 26.782 | 0 | 0 | 55.503 | 35.758 | [5 empty] | 0 | 0.122 | 292 | 0.010038 | -0.065662 | 0.14474 | 0.083333 | -0.149 | -1484.2578
08/13/09 | 16:52 | 0 | 24.136 | 0 | 0 | 0 | 27.145 | 30.445 | 29.673 | 27.071 | 23.028 | 26.206 | 22.547 | 0 | 0 | 56.772 | 57.199 | 46.608 | 26.782 | 0 | 0 | 55.526 | 35.758 | [5 empty] | 0 | 0.074 | 293 | 0.030714 | -0.04601 | 0.14558 | 0.083333 | -0.12934 | -421.1259
08/13/09 | 16:53 | 0 | 24.136 | 0 | 0 | 0 | 27.145 | 30.445 | 29.626 | 27.047 | 22.523 | 26.228 | 22.812 | 0 | 0 | 56.752 | 57.176 | 46.631 | 26.782 | 0 | 0 | 55.503 | 35.758 | [5 empty] | 0 | 0.098 | 294 | -0.046454 | -0.11936 | 0.14245 | 0.083333 | -0.20269 | 436.331
08/13/09 | 16:54 | 0 | 24.161 | 0 | 0 | 0 | 27.096 | 30.467 | 29.648 | 27.071 | 22.354 | 26.252 | 22.883 | 0 | 0 | 56.729 | 57.176 | 46.655 | 26.782 | 0 | 0 | 55.503 | 35.734 | [5 empty] | 0 | 0.025 | 295 | -0.06713 | -0.13901 | 0.14161 | 0.083333 | -0.22235 | 331.2216
08/13/09 | 16:55 | 0 | 24.136 | 0 | 0 | 0 | 27.096 | 30.467 | 29.648 | 27.096 | 22.403 | 26.228 | 22.859 | 0 | 0 | 56.729 | 57.176 | 46.608 | 26.782 | 0 | 0 | 55.503 | 35.734 | [5 empty] | 0 | 0 | 296 | -0.060141 | -0.13237 | 0.1419 | 0.083333 | -0.2157 | 358.6659
08/13/09 | 16:56 | 0 | 24.136 | 0 | 0 | 0 | 27.088 | 30.413 | 29.665 | 27.015 | 22.393 | 26.196 | 22.851 | 0 | 0 | 56.677 | 57.124 | 46.578 | 26.75 | 0 | 0 | 55.449 | 35.727 | [5 empty] | 0 | 0.073 | 297 | -0.057811 | -0.13016 | 0.14199 | 0.083333 | -0.21349 | 369.2885
08/13/09 | 16:57 | 0 | 24.129 | 0 | 0 | 0 | 27.064 | 30.413 | 29.665 | 26.993 | 22.393 | 26.174 | 22.802 | 0 | 0 | 56.699 | 57.124 | 46.578 | 26.75 | 0 | 0 | 55.449 | 35.727 | [5 empty] | 0 | 0.071 | 298 | -0.043542 | -0.11659 | 0.14257 | 0.083333 | -0.19993 | 459.1546
08/13/09 | 16:58 | 0 | 24.129 | 0 | 0 | 0 | 27.064 | 30.435 | 29.616 | 27.039 | 22.273 | 26.149 | 22.537 | 0 | 0 | 56.722 | 57.124 | 46.645 | 26.75 | 0 | 0 | 55.382 | 35.775 | [5 empty] | 0 | 0.025 | 299 | 0.033626 | -0.043242 | 0.1457 | 0.083333 | -0.12657 | -376.4243
08/13/09 | 16:59 | 0 | 24.161 | 0 | 0 | 0 | 27.071 | 30.467 | 29.648 | 27.025 | 22.643 | 26.181 | 22.569 | 0 | 0 | 56.706 | 57.133 | 46.631 | 26.782 | 0 | 0 | 55.435 | 35.828 | [5 empty] | 0 | 0.046 | 300 | 0.024307 | -0.052099 | 0.14532 | 0.083333 | -0.13543 | -557.1704
08/13/09 | 17:00 | 0 | 24.104 | 0 | 0 | 0 | 27.064 | 30.413 | 29.665 | 26.968 | 22.562 | 26.149 | 22.515 | 0 | 0 | 56.677 | 57.124 | 46.601 | 26.774 | 0 | 0 | 55.428 | 35.797 | [5 empty] | 0 | 0.096 | 301 | 0.040032 | -0.037152 | 0.14596 | 0.083333 | -0.12049 | -300.9726
08/13/09 | 17:01 | 0 | 24.129 | 0 | 0 | 0 | 27.015 | 30.413 | 29.641 | 26.993 | 22.152 | 26.174 | 22.417 | 0 | 0 | 56.677 | 57.103 | 46.624 | 26.774 | 0 | 0 | 55.417 | 35.739 | [5 empty] | 0 | 0.022 | 302 | 0.06857 | -0.010026 | 0.14711 | 0.083333 | -0.093359 | -136.1521
08/13/09 | 17:02 | 0 | 24.178 | 0 | 0 | 0 | 27.066 | 30.462 | 29.69 | 26.993 | 22.371 | 26.198 | 22.442 | 0 | 0 | 56.725 | 57.149 | 46.694 | 26.824 | 0 | 0 | 55.498 | 35.823 | [5 empty] | 0 | 0.073 | 303 | 0.06129 | -0.016946 | 0.14682 | 0.083333 | -0.10028 | -163.6149
08/13/09 | 17:03 | 0 | 24.153 | 0 | 0 | 0 | 27.066 | 30.462 | 29.69 | 27.042 | 22.442 | 26.318 | 22.466 | 0 | 0 | 56.725 | 57.149 | 46.671 | 26.824 | 0 | 0 | 55.498 | 35.823 | [5 empty] | 0 | 0.024 | 304 | 0.054301 | -0.023589 | 0.14653 | 0.083333 | -0.10692 | -196.9071
08/13/09 | 17:04 | 0 | 24.146 | 0 | 0 | 0 | 27.034 | 30.43 | 29.658 | 26.985 | 21.954 | 26.287 | 22.314 | 0 | 0 | 56.672 | 57.119 | 46.594 | 26.816 | 0 | 0 | 55.4 | 35.792 | [5 empty] | 0 | 0.049 | 305 | 0.098563 | 0.018485 | 0.14833 | 0.083333 | -0.064849 | -65.7939
08/13/09 | 17:05 | 0 | 24.146 | 0 | 0 | 0 | 27.034 | 30.406 | 29.683 | 26.936 | 22.074 | 26.287 | 22.363 | 0 | 0 | 56.695 | 57.119 | 46.594 | 26.792 | 0 | 0 | 55.354 | 35.84 | [5 empty] | 0 | 0.098 | 306 | 0.084294 | 0.0049216 | 0.14775 | 0.083333 | -0.078412 | -93.0213
08/13/09 | 17:06 | 0 | 24.121 | 0 | 0 | 0 | 27.034 | 30.455 | 29.658 | 26.985 | 21.954 | 26.336 | 22.268 | 0 | 0 | 56.672 | 57.097 | 46.641 | 26.792 | 0 | 0 | 55.377 | 35.816 | [5 empty] | 0 | 0.049 | 307 | 0.11196 | 0.031218 | 0.14887 | 0.083333 | -0.052116 | -46.5492
08/13/09 | 17:07 | 0 | 24.146 | 0 | 0 | 0 | 27.01 | 30.406 | 29.707 | 26.961 | 22.17 | 26.382 | 22.268 | 0 | 0 | 56.672 | 57.097 | 46.594 | 26.792 | 0 | 0 | 55.354 | 35.84 | [5 empty] | 0 | 0.049 | 308 | 0.11196 | 0.031218 | 0.14887 | 0.083333 | -0.052116 | -46.5492
08/13/09 | 17:08 | 0 | 24.146 | 0 | 0 | 0 | 27.01 | 30.43 | 29.683 | 26.936 | 21.809 | 26.407 | 22.219 | 0 | 0 | 56.672 | 57.097 | 46.664 | 26.816 | 0 | 0 | 55.4 | 35.792 | [5 empty] | 0 | 0.074 | 309 | 0.12623 | 0.044781 | 0.14945 | 0.083333 | -0.038553 | -30.5422
08/13/09 | 17:09 | 0 | 24.121 | 0 | 0 | 0 | 26.985 | 30.43 | 29.683 | 26.961 | 22.17 | 26.456 | 22.194 | 0 | 0 | 56.672 | 57.097 | 46.594 | 26.792 | 0 | 0 | 55.424 | 35.792 | [5 empty] | 0 | 0.024 | 310 | 0.13351 | 0.051701 | 0.14974 | 0.083333 | -0.031633 | -23.6935
08/13/09 | 17:10 | 0 | 24.146 | 0 | 0 | 0 | 27.01 | 30.406 | 29.683 | 26.936 | 21.834 | 26.431 | 22.17 | 0 | 0 | 56.649 | 57.076 | 46.617 | 26.792 | 0 | 0 | 55.445 | 35.768 | [5 empty] | 0 | 0.074 | 311 | 0.1405 | 0.058344 | 0.15003 | 0.083333 | -0.024989 | -17.7865
08/13/09 | 17:11 | 0 | 24.146 | 0 | 0 | 0 | 26.961 | 30.43 | 29.658 | 26.985 | 22.194 | 26.456 | 22.194 | 0 | 0 | 56.649 | 57.076 | 46.641 | 26.792 | 0 | 0 | 55.4 | 35.792 | [5 empty] | 0 | -0.024 | 312 | 0.13351 | 0.051701 | 0.14974 | 0.083333 | -0.031633 | -23.6935
08/13/09 | 17:12 | 0 | 24.146 | 0 | 0 | 0 | 26.961 | 30.374 | 29.626 | 26.904 | 22.692 | 26.424 | 22.091 | 0 | 0 | 56.62 | 57.046 | 46.587 | 26.784 | 0 | 0 | 55.414 | 35.761 | [5 empty] | 0 | 0.057 | 313 | 0.1635 | 0.080211 | 0.15096 | 0.083333 | -0.0031221 | -1.9096
08/13/09 | 17:13 | 0 | 24.114 | 0 | 0 | 0 | 26.929 | 30.399 | 29.626 | 26.953 | 21.704 | 26.399 | 22.138 | 0 | 0 | 56.597 | 57.067 | 46.634 | 26.784 | 0 | 0 | 55.393 | 35.83 | [5 empty] | 0 | -0.024 | 314 | 0.14981 | 0.067202 | 0.1504 | 0.083333 | -0.016132 | -10.7678
08/13/09 | 17:14 | 0 | 24.146 | 0 | 0 | 0 | 26.961 | 30.43 | 29.636 | 26.985 | 21.736 | 26.48 | 22.17 | 0 | 0 | 56.672 | 57.076 | 46.641 | 26.816 | 0 | 0 | 55.4 | 35.861 | [5 empty] | 0 | -0.024 | 315 | 0.1405 | 0.058344 | 0.15003 | 0.083333 | -0.024989 | -17.7865
08/13/09 | 17:15 | 0 | 24.139 | 0 | 0 | 0 | 26.929 | 30.374 | 29.651 | 26.929 | 21.777 | 26.399 | 22.162 | 0 | 0 | 56.62 | 57.024 | 46.61 | 26.76 | 0 | 0 | 55.347 | 35.83 | [5 empty] | 0 | 0 | 316 | 0.14283 | 0.060558 | 0.15012 | 0.083333 | -0.022775 | -15.946
08/13/09 | 17:16 | 0 | 24.072 | 0 | 0 | 0 | 26.936 | 30.332 | 29.658 | 26.961 | 21.714 | 26.431 | 22.194 | 0 | 0 | 56.626 | 57.053 | 46.617 | 26.792 | 0 | 0 | 55.354 | 35.885 | [5 empty] | 0 | -0.025 | 317 | 0.13351 | 0.051701 | 0.14974 | 0.083333 | -0.031633 | -23.6935
08/13/09 | 17:17 | 0 | 24.17 | 0 | 0 | 0 | 26.936 | 30.381 | 29.636 | 26.936 | 21.809 | 26.48 | 22.194 | 0 | 0 | 56.626 | 57.03 | 46.641 | 26.816 | 0 | 0 | 55.33 | 35.885 | [5 empty] | 0 | 0 | 318 | 0.13351 | 0.051701 | 0.14974 | 0.083333 | -0.031633 | -23.6935
08/13/09 | 17:18 | 0 | 24.09 | 0 | 0 | 0 | 26.88 | 30.399 | 29.626 | 26.953 | 21.802 | 26.448 | 22.113 | 0 | 0 | 56.62 | 57.024 | 46.564 | 26.809 | 0 | 0 | 55.3 | 35.83 | [5 empty] | 0 | -0.073 | 319 | 0.15709 | 0.074122 | 0.1507 | 0.083333 | -0.0092117 | -5.8638
08/13/09 | 17:19 | 0 | 24.114 | 0 | 0 | 0 | 26.88 | 30.325 | 29.626 | 26.929 | 21.897 | 26.448 | 22.187 | 0 | 0 | 56.597 | 57.001 | 46.61 | 26.76 | 0 | 0 | 55.277 | 35.809 | [5 empty] | 0 | -0.049 | 320 | 0.13555 | 0.053638 | 0.14983 | 0.083333 | -0.029695 | -21.9077
08/13/09 | 17:20 | 0 | 24.139 | 0 | 0 | 0 | 26.904 | 30.374 | 29.604 | 26.904 | 22.018 | 26.424 | 22.091 | 0 | 0 | 56.574 | 56.978 | 46.587 | 26.76 | 0 | 0 | 55.3 | 35.83 | [5 empty] | 0 | 0 | 321 | 0.1635 | 0.080211 | 0.15096 | 0.083333 | -0.0031221 | -1.9096
08/13/09 | 17:21 | 0 | 24.139 | 0 | 0 | 0 | 26.904 | 30.349 | 29.626 | 26.88 | 21.969 | 26.399 | 22.138 | 0 | 0 | 56.597 | 56.978 | 46.61 | 26.784 | 0 | 0 | 55.323 | 35.83 | [5 empty] | 0 | 0.024 | 322 | 0.14981 | 0.067202 | 0.1504 | 0.083333 | -0.016132 | -10.7678
08/13/09 | 17:22 | 0 | 24.124 | 0 | 0 | 0 | 26.89 | 30.31 | 29.611 | 26.865 | 21.907 | 26.385 | 22.148 | 0 | 0 | 56.583 | 56.941 | 46.573 | 26.745 | 0 | 0 | 55.309 | 35.794 | [5 empty] | 0 | 0.025 | 323 | 0.1469 | 0.064434 | 0.15029 | 0.083333 | -0.0189 | -12.8655
08/13/09 | 17:23 | 0 | 24.099 | 0 | 0 | 0 | 26.843 | 30.335 | 29.611 | 26.865 | 22.197 | 26.336 | 21.978 | 0 | 0 | 56.56 | 56.964 | 46.573 | 26.77 | 0 | 0 | 55.333 | 35.816 | [5 empty] | 0 | -0.022 | 324 | 0.19641 | 0.11149 | 0.15229 | 0.083333 | 0.028156 | 14.3357
08/13/09 | 17:24 | 0 | 24.099 | 0 | 0 | 0 | 26.865 | 30.335 | 29.565 | 26.794 | 22.317 | 26.264 | 21.907 | 0 | 0 | 56.54 | 56.964 | 46.573 | 26.794 | 0 | 0 | 55.379 | 35.794 | [5 empty] | 0 | 0.071 | 325 | 0.21708 | 0.13114 | 0.15313 | 0.083333 | 0.047809 | 22.0235
08/13/09 | 17:25 | 0 | 24.099 | 0 | 0 | 0 | 26.843 | 30.335 | 29.636 | 26.865 | 21.834 | 26.336 | 21.978 | 0 | 0 | 56.56 | 56.941 | 46.596 | 26.77 | 0 | 0 | 55.379 | 35.816 | [5 empty] | 0 | -0.022 | 326 | 0.19641 | 0.11149 | 0.15229 | 0.083333 | 0.028156 | 14.3357
08/13/09 | 17:26 | 0 | 24.124 | 0 | 0 | 0 | 26.819 | 30.335 | 29.636 | 26.865 | 21.932 | 26.24 | 21.978 | 0 | 0 | 56.583 | 56.941 | 46.596 | 26.77 | 0 | 0 | 55.424 | 35.794 | [5 empty] | 0 | -0.046 | 327 | 0.19641 | 0.11149 | 0.15229 | 0.083333 | 0.028156 | 14.3357
08/13/09 | 17:27 | 0 | 24.092 | 0 | 0 | 0 | 26.811 | 30.278 | 29.604 | 26.787 | 21.946 | 26.208 | 22.116 | 0 | 0 | 56.531 | 56.912 | 46.543 | 26.738 | 0 | 0 | 55.393 | 35.809 | [5 empty] | 0 | 0.024 | 328 | 0.15622 | 0.073291 | 0.15066 | 0.083333 | -0.010042 | -6.4282
08/13/09 | 17:28 | 0 | 24.075 | 0 | 0 | 0 | 26.794 | 30.335 | 29.611 | 26.843 | 21.802 | 26.233 | 21.996 | 0 | 0 | 56.51 | 56.891 | 46.566 | 26.738 | 0 | 0 | 55.393 | 35.832 | [5 empty] | 0 | -0.049 | 329 | 0.19116 | 0.10651 | 0.15208 | 0.083333 | 0.023174 | 12.1225
08/13/09 | 17:29 | 0 | 24.067 | 0 | 0 | 0 | 26.762 | 30.278 | 29.58 | 26.811 | 21.826 | 26.233 | 21.9 | 0 | 0 | 56.531 | 56.891 | 46.566 | 26.738 | 0 | 0 | 55.349 | 35.809 | [5 empty] | 0 | -0.049 | 330 | 0.21912 | 0.13308 | 0.15321 | 0.083333 | 0.049747 | 22.7029
08/13/09 | 17:30 | 0 | 24.067 | 0 | 0 | 0 | 26.762 | 30.278 | 29.58 | 26.811 | 21.755 | 26.233 | 21.851 | 0 | 0 | 56.531 | 56.868 | 46.566 | 26.762 | 0 | 0 | 55.302 | 35.809 | [5 empty] | 0 | -0.049 | 331 | 0.23339 | 0.14664 | 0.15379 | 0.083333 | 0.06331 | 27.1264
08/13/09 | 17:31 | 0 | 24.092 | 0 | 0 | 0 | 26.762 | 30.278 | 29.629 | 26.787 | 22.211 | 26.184 | 21.802 | 0 | 0 | 56.51 | 56.868 | 46.543 | 26.738 | 0 | 0 | 55.349 | 35.809 | [5 empty] | 0 | -0.025 | 332 | 0.24766 | 0.16021 | 0.15437 | 0.083333 | 0.076873 | 31.0401
08/13/09 | 17:32 | 0 | 24.092 | 0 | 0 | 0 | 26.713 | 30.232 | 29.533 | 26.738 | 21.49 | 26.159 | 21.731 | 0 | 0 | 56.51 | 56.868 | 46.543 | 26.762 | 0 | 0 | 55.393 | 35.809 | [5 empty] | 0 | -0.025 | 333 | 0.26833 | 0.17986 | 0.15521 | 0.083333 | 0.096526 | 35.9724
08/13/09 | 17:33 | 0 | 24.043 | 0 | 0 | 0 | 26.738 | 30.303 | 29.58 | 26.787 | 21.466 | 26.159 | 21.78 | 0 | 0 | 56.51 | 56.846 | 46.566 | 26.738 | 0 | 0 | 55.37 | 35.785 | [5 empty] | 0 | -0.049 | 334 | 0.25406 | 0.1663 | 0.15463 | 0.083333 | 0.082963 | 32.6542
08/13/09 | 17:34 | 0 | 24.067 | 0 | 0 | 0 | 26.738 | 30.303 | 29.604 | 26.787 | 21.78 | 26.282 | 21.755 | 0 | 0 | 56.51 | 56.868 | 46.543 | 26.762 | 0 | 0 | 55.349 | 35.809 | [5 empty] | 0 | -0.049 | 335 | 0.26134 | 0.17322 | 0.15492 | 0.083333 | 0.089883 | 34.3925
08/13/09 | 17:35 | 0 | 24.043 | 0 | 0 | 0 | 26.713 | 30.278 | 29.58 | 26.762 | 21.731 | 26.304 | 21.731 | 0 | 0 | 56.487 | 56.846 | 46.543 | 26.738 | 0 | 0 | 55.349 | 35.809 | [5 empty] | 0 | -0.049 | 336 | 0.26833 | 0.17986 | 0.15521 | 0.083333 | 0.096526 | 35.9724
08/13/09 | 17:36 | 0 | 24.067 | 0 | 0 | 0 | 26.738 | 30.254 | 29.629 | 26.738 | 21.537 | 26.304 | 21.731 | 0 | 0 | 56.51 | 56.846 | 46.566 | 26.738 | 0 | 0 | 55.279 | 35.832 | [5 empty] | 0 | 0 | 337 | 0.26833 | 0.17986 | 0.15521 | 0.083333 | 0.096526 | 35.9724
08/13/09 | 17:37 | 0 | 24.092 | 0 | 0 | 0 | 26.738 | 30.278 | 29.604 | 26.713 | 21.755 | 26.282 | 21.755 | 0 | 0 | 56.51 | 56.846 | 46.543 | 26.762 | 0 | 0 | 55.232 | 35.856 | [5 empty] | 0 | 0.025 | 338 | 0.26134 | 0.17322 | 0.15492 | 0.083333 | 0.089883 | 34.3925
08/13/09 | 17:38 | 0 | 24.067 | 0 | 0 | 0 | 26.713 | 30.254 | 29.58 | 26.787 | 21.875 | 26.377 | 21.706 | 0 | 0 | 56.464 | 56.868 | 46.543 | 26.738 | 0 | 0 | 55.256 | 35.832 | [5 empty] | 0 | -0.074 | 339 | 0.27561 | 0.18678 | 0.1555 | 0.083333 | 0.10345 | 37.533
08/13/09 | 17:39 | 0 | 24.067 | 0 | 0 | 0 | 26.713 | 30.303 | 29.629 | 26.738 | 21.466 | 26.353 | 21.682 | 0 | 0 | 56.51 | 56.846 | 46.498 | 26.762 | 0 | 0 | 55.256 | 35.856 | [5 empty] | 0 | -0.025 | 340 | 0.2826 | 0.19342 | 0.15579 | 0.083333 | 0.11009 | 38.9556
08/13/09 | 17:40 | 0 | 24.033 | 0 | 0 | 0 | 26.679 | 30.244 | 29.545 | 26.703 | 22.707 | 26.247 | 21.623 | 0 | 0 | 56.455 | 56.814 | 46.533 | 26.703 | 0 | 0 | 55.223 | 35.823 | [5 empty] | 0 | -0.024 | 341 | 0.29978 | 0.20975 | 0.15648 | 0.083333 | 0.12642 | 42.1707
08/13/09 | 17:41 | 0 | 24.092 | 0 | 0 | 0 | 26.713 | 30.303 | 29.604 | 26.762 | 22.091 | 26.304 | 21.682 | 0 | 0 | 56.487 | 56.846 | 46.566 | 26.738 | 0 | 0 | 55.279 | 35.878 | [5 empty] | 0 | -0.049 | 342 | 0.2826 | 0.19342 | 0.15579 | 0.083333 | 0.11009 | 38.9556
08/13/09 | 17:42 | 0 | 24.053 | 0 | 0 | 0 | 26.674 | 30.264 | 29.589 | 26.723 | 21.596 | 26.313 | 21.667 | 0 | 0 | 56.448 | 56.83 | 46.505 | 26.723 | 0 | 0 | 55.263 | 35.842 | [5 empty] | 0 | -0.049 | 343 | 0.28697 | 0.19757 | 0.15596 | 0.083333 | 0.11424 | 39.8095
08/13/09 | 17:43 | 0 | 24.021 | 0 | 0 | 0 | 26.667 | 30.207 | 29.582 | 26.667 | 21.755 | 26.257 | 21.635 | 0 | 0 | 56.442 | 56.777 | 46.498 | 26.691 | 0 | 0 | 55.232 | 35.811 | [5 empty] | 0 | 0 | 344 | 0.29629 | 0.20643 | 0.15634 | 0.083333 | 0.1231 | 41.547
08/13/09 | 17:44 | 0 | 23.996 | 0 | 0 | 0 | 26.642 | 30.256 | 29.557 | 26.691 | 21.611 | 26.282 | 21.611 | 0 | 0 | 56.442 | 56.757 | 46.543 | 26.691 | 0 | 0 | 55.211 | 35.811 | [5 empty] | 0 | -0.049 | 345 | 0.30328 | 0.21308 | 0.15662 | 0.083333 | 0.12974 | 42.78
08/13/09 | 17:45 | 0 | 24.021 | 0 | 0 | 0 | 26.667 | 30.207 | 29.582 | 26.667 | 21.395 | 26.235 | 21.611 | 0 | 0 | 56.419 | 56.757 | 46.522 | 26.667 | 0 | 0 | 55.165 | 35.787 | [5 empty] | 0 | 0 | 346 | 0.30328 | 0.21308 | 0.15662 | 0.083333 | 0.12974 | 42.78
08/13/09 | 17:46 | 0 | 23.996 | 0 | 0 | 0 | 26.642 | 30.256 | 29.533 | 26.667 | 21.611 | 26.235 | 21.66 | 0 | 0 | 56.396 | 56.734 | 46.498 | 26.716 | 0 | 0 | 55.165 | 35.787 | [5 empty] | 0 | -0.025 | 347 | 0.28901 | 0.19951 | 0.15605 | 0.083333 | 0.11618 | 40.1991
08/13/09 | 17:47 | 0 | 24.045 | 0 | 0 | 0 | 26.62 | 30.232 | 29.557 | 26.691 | 21.635 | 26.235 | 21.684 | 0 | 0 | 56.419 | 56.757 | 46.543 | 26.691 | 0 | 0 | 55.141 | 35.787 | [5 empty] | 0 | -0.071 | 348 | 0.28202 | 0.19287 | 0.15576 | 0.083333 | 0.10954 | 38.8397
08/13/09 | 17:48 | 0 | 24.021 | 0 | 0 | 0 | 26.642 | 30.232 | 29.557 | 26.691 | 21.9 | 26.186 | 21.564 | 0 | 0 | 56.396 | 56.777 | 46.498 | 26.691 | 0 | 0 | 55.188 | 35.763 | [5 empty] | 0 | -0.049 | 349 | 0.31696 | 0.22608 | 0.15718 | 0.083333 | 0.14275 | 45.0372
08/13/09 | 17:49 | 0 | 24.021 | 0 | 0 | 0 | 26.595 | 30.232 | 29.557 | 26.667 | 21.539 | 26.161 | 21.539 | 0 | 0 | 56.396 | 56.734 | 46.522 | 26.667 | 0 | 0 | 55.141 | 35.787 | [5 empty] | 0 | -0.072 | 350 | 0.32424 | 0.233 | 0.15747 | 0.083333 | 0.14967 | 46.1602
08/13/09 | 17:50 | 0 | 23.967 | 0 | 0 | 0 | 26.591 | 30.202 | 29.528 | 26.637 | 21.461 | 26.083 | 21.559 | 0 | 0 | 56.391 | 56.706 | 46.538 | 26.662 | 0 | 0 | 55.137 | 35.782 | [5 empty] | 0 | -0.046 | 351 | 0.31842 | 0.22747 | 0.15724 | 0.083333 | 0.14414 | 45.2659
08/13/09 | 17:51 | 0 | 23.996 | 0 | 0 | 0 | 26.595 | 30.207 | 29.582 | 26.667 | 21.539 | 26.137 | 21.539 | 0 | 0 | 56.375 | 56.734 | 46.498 | 26.691 | 0 | 0 | 55.188 | 35.787 | [5 empty] | 0 | -0.072 | 352 | 0.32424 | 0.233 | 0.15747 | 0.083333 | 0.14967 | 46.1602
08/13/09 | 17:52 | 0 | 23.991 | 0 | 0 | 0 | 26.591 | 30.178 | 29.553 | 26.637 | 21.704 | 26.132 | 21.51 | 0 | 0 | 56.369 | 56.706 | 46.522 | 26.716 | 0 | 0 | 55.211 | 35.811 | [5 empty] | 0 | -0.046 | 353 | 0.33269 | 0.24103 | 0.15782 | 0.083333 | 0.1577 | 47.4014
08/13/09 | 17:53 | 0 | 24.045 | 0 | 0 | 0 | 26.62 | 30.232 | 29.557 | 26.691 | 21.419 | 26.161 | 21.515 | 0 | 0 | 56.396 | 56.711 | 46.522 | 26.691 | 0 | 0 | 55.211 | 35.832 | [5 empty] | 0 | -0.071 | 354 | 0.33123 | 0.23965 | 0.15776 | 0.083333 | 0.15631 | 47.1919
08/13/09 | 17:54 | 0 | 24.045 | 0 | 0 | 0 | 26.595 | 30.232 | 29.557 | 26.691 | 21.346 | 26.235 | 21.49 | 0 | 0 | 56.396 | 56.711 | 46.543 | 26.691 | 0 | 0 | 55.211 | 35.811 | [5 empty] | 0 | -0.096 | 355 | 0.33851 | 0.24657 | 0.15805 | 0.083333 | 0.16323 | 48.2212
08/13/09 | 17:55 | 0 | 24.016 | 0 | 0 | 0 | 26.566 | 30.178 | 29.553 | 26.613 | 21.365 | 26.108 | 21.439 | 0 | 0 | 56.348 | 56.683 | 46.515 | 26.637 | 0 | 0 | 55.16 | 35.782 | [5 empty] | 0 | -0.047 | 356 | 0.35336 | 0.26068 | 0.15865 | 0.083333 | 0.17735 | 50.1896
08/13/09 | 17:56 | 0 | 24.016 | 0 | 0 | 0 | 26.542 | 30.178 | 29.528 | 26.637 | 21.245 | 26.132 | 21.414 | 0 | 0 | 56.369 | 56.683 | 46.515 | 26.662 | 0 | 0 | 55.137 | 35.782 | [5 empty] | 0 | -0.095 | 357 | 0.36064 | 0.2676 | 0.15895 | 0.083333 | 0.18427 | 51.0952
08/13/09 | 17:57 | 0 | 23.991 | 0 | 0 | 0 | 26.566 | 30.156 | 29.553 | 26.613 | 21.245 | 26.132 | 21.414 | 0 | 0 | 56.325 | 56.661 | 46.494 | 26.662 | 0 | 0 | 55.113 | 35.804 | [5 empty] | 0 | -0.047 | 358 | 0.36064 | 0.2676 | 0.15895 | 0.083333 | 0.18427 | 51.0952
08/13/09 | 17:58 | 0 | 23.991 | 0 | 0 | 0 | 26.566 | 30.178 | 29.528 | 26.637 | 21.316 | 26.083 | 21.39 | 0 | 0 | 56.348 | 56.661 | 46.494 | 26.662 | 0 | 0 | 55.137 | 35.804 | [5 empty] | 0 | -0.071 | 359 | 0.36763 | 0.27425 | 0.15923 | 0.083333 | 0.19091 | 51.9309
08/13/09 | 17:59 | 0 | 23.991 | 0 | 0 | 0 | 26.542 | 30.178 | 29.528 | 26.613 | 21.341 | 26.061 | 21.341 | 0 | 0 | 56.348 | 56.683 | 46.47 | 26.686 | 0 | 0 | 55.09 | 35.828 | [5 empty] | 0 | -0.071 | 360 | 0.3819 | 0.28781 | 0.15981 | 0.083333 | 0.20448 | 53.5421
08/13/09 | 18:00 | 0 | 24.016 | 0 | 0 | 0 | 26.542 | 30.178 | 29.504 | 26.637 | 21.27 | 26.036 | 21.341 | 0 | 0 | 56.325 | 56.661 | 46.494 | 26.686 | 0 | 0 | 55.067 | 35.828 | [5 empty] | 0 | -0.095 | 361 | 0.3819 | 0.28781 | 0.15981 | 0.083333 | 0.20448 | 53.5421
08/13/09 | 18:01 | 0 | 23.991 | 0 | 0 | 0 | 26.542 | 30.156 | 29.553 | 26.613 | 21.606 | 26.036 | 21.221 | 0 | 0 | 56.325 | 56.638 | 46.47 | 26.662 | 0 | 0 | 55.046 | 35.852 | [5 empty] | 0 | -0.071 | 362 | 0.41684 | 0.32103 | 0.16123 | 0.083333 | 0.23769 | 57.0221
08/13/09 | 18:02 | 0 | 24.016 | 0 | 0 | 0 | 26.517 | 30.178 | 29.504 | 26.613 | 21.221 | 26.036 | 21.27 | 0 | 0 | 56.325 | 56.638 | 46.494 | 26.662 | 0 | 0 | 55.046 | 35.852 | [5 empty] | 0 | -0.096 | 363 | 0.40258 | 0.30746 | 0.16065 | 0.083333 | 0.22413 | 55.6741
08/13/09 | 18:03 | 0 | 24.016 | 0 | 0 | 0 | 26.542 | 30.178 | 29.504 | 26.591 | 21.221 | 26.036 | 21.27 | 0 | 0 | 56.325 | 56.638 | 46.47 | 26.662 | 0 | 0 | 55.022 | 35.852 | [5 empty] | 0 | -0.049 | 364 | 0.40258 | 0.30746 | 0.16065 | 0.083333 | 0.22413 | 55.6741
08/13/09 | 18:04 | 0 | 24.016 | 0 | 0 | 0 | 26.542 | 30.178 | 29.577 | 26.591 | 21.221 | 26.012 | 21.294 | 0 | 0 | 56.325 | 56.572 | 46.447 | 26.686 | 0 | 0 | 55.067 | 35.852 | [5 empty] | 0 | -0.049 | 365 | 0.39559 | 0.30082 | 0.16036 | 0.083333 | 0.21749 | 54.9784
08/13/09 | 18:05 | 0 | 23.991 | 0 | 0 | 0 | 26.492 | 30.178 | 29.504 | 26.613 | 21.15 | 26.036 | 21.245 | 0 | 0 | 56.325 | 56.638 | 46.494 | 26.662 | 0 | 0 | 55.046 | 35.875 | [5 empty] | 0 | -0.121 | 366 | 0.40986 | 0.31438 | 0.16094 | 0.083333 | 0.23105 | 56.3736
08/13/09 | 18:06 | 0 | 23.933 | 0 | 0 | 0 | 26.458 | 30.144 | 29.494 | 26.556 | 21.091 | 26.002 | 21.211 | 0 | 0 | 56.293 | 56.583 | 46.461 | 26.652 | 0 | 0 | 55.013 | 35.866 | [5 empty] | 0 | -0.098 | 367 | 0.41976 | 0.3238 | 0.16134 | 0.083333 | 0.24046 | 57.286
08/13/09 | 18:07 | 0 | 24.016 | 0 | 0 | 0 | 26.492 | 30.131 | 29.504 | 26.591 | 21.172 | 26.012 | 21.27 | 0 | 0 | 56.302 | 56.638 | 46.494 | 26.662 | 0 | 0 | 55.113 | 35.923 | [5 empty] | 0 | -0.099 | 368 | 0.40258 | 0.30746 | 0.16065 | 0.083333 | 0.22413 | 55.6741
08/13/09 | 18:08 | 0 | 24.016 | 0 | 0 | 0 | 26.517 | 30.156 | 29.553 | 26.566 | 21.15 | 25.987 | 21.27 | 0 | 0 | 56.302 | 56.615 | 46.494 | 26.686 | 0 | 0 | 55.113 | 35.899 | [5 empty] | 0 | -0.049 | 369 | 0.40258 | 0.30746 | 0.16065 | 0.083333 | 0.22413 | 55.6741
08/13/09 | 18:09 | 0 | 23.982 | 0 | 0 | 0 | 26.458 | 30.144 | 29.518 | 26.532 | 21.115 | 25.953 | 21.235 | 0 | 0 | 56.293 | 56.583 | 46.438 | 26.627 | 0 | 0 | 55.081 | 35.866 | [5 empty] | 0 | -0.074 | 370 | 0.41277 | 0.31715 | 0.16106 | 0.083333 | 0.23382 | 56.6465
08/13/09 | 18:10 | 0 | 24.004 | 0 | 0 | 0 | 26.458 | 30.144 | 29.518 | 26.556 | 21.356 | 25.978 | 21.235 | 0 | 0 | 56.27 | 56.563 | 46.461 | 26.652 | 0 | 0 | 55.057 | 35.842 | [5 empty] | 0 | -0.098 | 371 | 0.41277 | 0.31715 | 0.16106 | 0.083333 | 0.23382 | 56.6465
08/13/09 | 18:11 | 0 | 24.016 | 0 | 0 | 0 | 26.492 | 30.178 | 29.553 | 26.591 | 21.101 | 26.012 | 21.196 | 0 | 0 | 56.28 | 56.638 | 46.494 | 26.686 | 0 | 0 | 55.113 | 35.899 | [5 empty] | 0 | -0.099 | 372 | 0.42412 | 0.32795 | 0.16152 | 0.083333 | 0.24461 | 57.675
08/13/09 | 18:12 | 0 | 23.982 | 0 | 0 | 0 | 26.412 | 30.144 | 29.469 | 26.578 | 20.995 | 26.027 | 21.211 | 0 | 0 | 56.181 | 56.494 | 46.438 | 26.578 | 0 | 0 | 55.013 | 35.842 | [5 empty] | 0 | -0.166 | 373 | 0.41976 | 0.3238 | 0.16134 | 0.083333 | 0.24046 | 57.286
08/13/09 | 18:13 | 0 | 23.957 | 0 | 0 | 0 | 26.412 | 30.121 | 29.518 | 26.532 | 21.042 | 25.953 | 21.137 | 0 | 0 | 56.27 | 56.583 | 46.438 | 26.627 | 0 | 0 | 55.057 | 35.818 | [5 empty] | 0 | -0.12 | 374 | 0.44131 | 0.34428 | 0.16222 | 0.083333 | 0.26095 | 59.1302
08/13/09 | 18:14 | 0 | 23.982 | 0 | 0 | 0 | 26.436 | 30.048 | 29.469 | 26.507 | 21.042 | 25.929 | 21.115 | 0 | 0 | 56.248 | 56.563 | 46.414 | 26.652 | 0 | 0 | 55.057 | 35.818 | [5 empty] | 0 | -0.071 | 375 | 0.44771 | 0.35037 | 0.16248 | 0.083333 | 0.26703 | 59.6443
08/13/09 | 18:15 | 0 | 23.982 | 0 | 0 | 0 | 26.436 | 30.121 | 29.469 | 26.532 | 20.946 | 25.953 | 21.042 | 0 | 0 | 56.248 | 56.54 | 46.461 | 26.627 | 0 | 0 | 54.99 | 35.842 | [5 empty] | 0 | -0.096 | 376 | 0.46897 | 0.37057 | 0.16334 | 0.083333 | 0.28724 | 61.2494
08/13/09 | 18:16 | 0 | 23.982 | 0 | 0 | 0 | 26.412 | 30.121 | 29.469 | 26.532 | 21.017 | 25.953 | 21.066 | 0 | 0 | 56.248 | 56.54 | 46.438 | 26.652 | 0 | 0 | 55.081 | 35.794 | [5 empty] | 0 | -0.12 | 377 | 0.46198 | 0.36393 | 0.16305 | 0.083333 | 0.2806 | 60.738
08/13/09 | 18:17 | 0 | 24.004 | 0 | 0 | 0 | 26.412 | 30.121 | 29.518 | 26.556 | 20.897 | 25.929 | 21.066 | 0 | 0 | 56.27 | 56.54 | 46.461 | 26.627 | 0 | 0 | 55.057 | 35.818 | [5 empty] | 0 | -0.144 | 378 | 0.46198 | 0.36393 | 0.16305 | 0.083333 | 0.2806 | 60.738
08/13/09 | 18:18 | 0 | 24.004 | 0 | 0 | 0 | 26.412 | 30.121 | 29.494 | 26.532 | 20.897 | 25.978 | 21.042 | 0 | 0 | 56.248 | 56.54 | 46.461 | 26.627 | 0 | 0 | 55.081 | 35.77 | [5 empty] | 0 | -0.12 | 379 | 0.46897 | 0.37057 | 0.16334 | 0.083333 | 0.28724 | 61.2494
08/13/09 | 18:19 | 0 | 23.974 | 0 | 0 | 0 | 26.358 | 30.092 | 29.464 | 26.502 | 21.086 | 25.924 | 20.988 | 0 | 0 | 56.22 | 56.512 | 46.454 | 26.598 | 0 | 0 | 54.985 | 35.765 | [5 empty] | 0 | -0.144 | 380 | 0.48469 | 0.38552 | 0.16397 | 0.083333 | 0.30219 | 62.3461
08/13/09 | 18:20 | 0 | 24.004 | 0 | 0 | 0 | 26.387 | 30.144 | 29.494 | 26.578 | 20.801 | 25.978 | 20.946 | 0 | 0 | 56.248 | 56.471 | 46.391 | 26.578 | 0 | 0 | 55.013 | 35.794 | [5 empty] | 0 | -0.191 | 381 | 0.49692 | 0.39715 | 0.16447 | 0.083333 | 0.31381 | 63.1512
08/13/09 | 18:21 | 0 | 23.982 | 0 | 0 | 0 | 26.412 | 30.097 | 29.518 | 26.507 | 20.85 | 25.953 | 20.801 | 0 | 0 | 56.225 | 56.517 | 46.438 | 26.627 | 0 | 0 | 55.034 | 35.725 | [5 empty] | 0 | -0.095 | 382 | 0.53915 | 0.43728 | 0.16618 | 0.083333 | 0.35395 | 65.6498
08/13/09 | 18:22 | 0 | 24.001 | 0 | 0 | 0 | 26.409 | 30.119 | 29.467 | 26.48 | 20.725 | 25.926 | 20.774 | 0 | 0 | 56.202 | 56.517 | 46.435 | 26.649 | 0 | 0 | 54.987 | 35.722 | [5 empty] | 0 | -0.071 | 383 | 0.54701 | 0.44476 | 0.1665 | 0.083333 | 0.36142 | 66.0724
08/13/09 | 18:23 | 0 | 24.031 | 0 | 0 | 0 | 26.414 | 30.148 | 29.545 | 26.583 | 20.684 | 25.955 | 20.659 | 0 | 0 | 56.275 | 56.544 | 46.487 | 26.703 | 0 | 0 | 55.085 | 35.775 | [5 empty] | 0 | -0.169 | 384 | 0.5805 | 0.47659 | 0.16786 | 0.083333 | 0.39326 | 67.7444
08/13/09 | 18:24 | 0 | 24.001 | 0 | 0 | 0 | 26.409 | 30.094 | 29.491 | 26.505 | 20.51 | 25.951 | 20.75 | 0 | 0 | 56.202 | 56.494 | 46.435 | 26.649 | 0 | 0 | 55.011 | 35.746 | [5 empty] | 0 | -0.096 | 385 | 0.554 | 0.4514 | 0.16678 | 0.083333 | 0.36807 | 66.438
08/13/09 | 18:25 | 0 | 24.001 | 0 | 0 | 0 | 26.385 | 30.094 | 29.491 | 26.529 | 20.461 | 25.951 | 20.654 | 0 | 0 | 56.225 | 56.494 | 46.459 | 26.625 | 0 | 0 | 55.011 | 35.746 | [5 empty] | 0 | -0.144 | 386 | 0.58196 | 0.47797 | 0.16792 | 0.083333 | 0.39464 | 67.8127
08/13/09 | 18:26 | 0 | 24.026 | 0 | 0 | 0 | 26.385 | 30.119 | 29.516 | 26.529 | 20.485 | 26 | 20.654 | 0 | 0 | 56.225 | 56.494 | 46.459 | 26.649 | 0 | 0 | 54.966 | 35.816 | [5 empty] | 0 | -0.144 | 387 | 0.58196 | 0.47797 | 0.16792 | 0.083333 | 0.39464 | 67.8127
08/13/09 | 18:27 | 0 | 24.001 | 0 | 0 | 0 | 26.36 | 30.119 | 29.491 | 26.48 | 20.34 | 25.951 | 20.63 | 0 | 0 | 56.202 | 56.494 | 46.412 | 26.649 | 0 | 0 | 55.011 | 35.792 | [5 empty] | 0 | -0.12 | 388 | 0.58894 | 0.48462 | 0.1682 | 0.083333 | 0.40128 | 68.136
08/13/09 | 18:28 | 0 | 24.026 | 0 | 0 | 0 | 26.385 | 30.119 | 29.516 | 26.529 | 20.485 | 25.951 | 20.679 | 0 | 0 | 56.202 | 56.494 | 46.482 | 26.576 | 0 | 0 | 54.966 | 35.816 | [5 empty] | 0 | -0.144 | 389 | 0.57468 | 0.47105 | 0.16762 | 0.083333 | 0.38772 | 67.4676
08/13/09 | 18:29 | 0 | 24.001 | 0 | 0 | 0 | 26.36 | 30.119 | 29.491 | 26.505 | 20.389 | 25.975 | 20.51 | 0 | 0 | 56.225 | 56.471 | 46.459 | 26.649 | 0 | 0 | 54.966 | 35.816 | [5 empty] | 0 | -0.145 | 390 | 0.62389 | 0.51783 | 0.16962 | 0.083333 | 0.4345 | 69.6437
08/13/09 | 18:30 | 0 | 23.967 | 0 | 0 | 0 | 26.326 | 30.06 | 29.481 | 26.421 | 20.331 | 25.845 | 20.38 | 0 | 0 | 56.147 | 56.462 | 46.426 | 26.615 | 0 | 0 | 54.954 | 35.758 | [5 empty] | 0 | -0.095 | 391 | 0.66174 | 0.55382 | 0.17115 | 0.083333 | 0.47048 | 71.0974
08/13/09 | 18:31 | 0 | 24.001 | 0 | 0 | 0 | 26.336 | 30.094 | 29.491 | 26.505 | 20.219 | 25.926 | 20.461 | 0 | 0 | 56.179 | 56.471 | 46.412 | 26.649 | 0 | 0 | 54.943 | 35.792 | [5 empty] | 0 | -0.169 | 392 | 0.63816 | 0.5314 | 0.17019 | 0.083333 | 0.44806 | 70.2119
08/13/09 | 18:32 | 0 | 23.977 | 0 | 0 | 0 | 26.336 | 30.119 | 29.491 | 26.505 | 20.291 | 25.951 | 20.485 | 0 | 0 | 56.202 | 56.471 | 46.412 | 26.649 | 0 | 0 | 54.966 | 35.816 | [5 empty] | 0 | -0.169 | 393 | 0.63117 | 0.52475 | 0.16991 | 0.083333 | 0.44142 | 69.9368
08/13/09 | 18:33 | 0 | 24.001 | 0 | 0 | 0 | 26.336 | 30.119 | 29.516 | 26.456 | 20.316 | 25.902 | 20.534 | 0 | 0 | 56.202 | 56.448 | 46.412 | 26.625 | 0 | 0 | 54.943 | 35.816 | [5 empty] | 0 | -0.12 | 394 | 0.6169 | 0.51119 | 0.16933 | 0.083333 | 0.42786 | 69.3558
08/13/09 | 18:34 | 0 | 24.026 | 0 | 0 | 0 | 26.336 | 30.094 | 29.491 | 26.456 | 20.291 | 25.975 | 20.534 | 0 | 0 | 56.179 | 56.448 | 46.459 | 26.649 | 0 | 0 | 54.919 | 35.84 | [5 empty] | 0 | -0.12 | 395 | 0.6169 | 0.51119 | 0.16933 | 0.083333 | 0.42786 | 69.3558
08/13/09 | 18:35 | 0 | 23.967 | 0 | 0 | 0 | 26.301 | 30.085 | 29.457 | 26.446 | 20.282 | 25.916 | 20.426 | 0 | 0 | 56.147 | 56.416 | 46.403 | 26.64 | 0 | 0 | 54.887 | 35.758 | [5 empty] | 0 | -0.145 | 396 | 0.64835 | 0.54108 | 0.17061 | 0.083333 | 0.45775 | 70.6024
08/13/09 | 18:36 | 0 | 24.016 | 0 | 0 | 0 | 26.301 | 30.085 | 29.457 | 26.446 | 20.306 | 25.916 | 20.451 | 0 | 0 | 56.147 | 56.394 | 46.426 | 26.615 | 0 | 0 | 54.933 | 35.806 | [5 empty] | 0 | -0.145 | 397 | 0.64107 | 0.53416 | 0.17031 | 0.083333 | 0.45083 | 70.3247
08/13/09 | 18:37 | 0 | 23.967 | 0 | 0 | 0 | 26.277 | 30.06 | 29.506 | 26.399 | 20.38 | 25.916 | 20.402 | 0 | 0 | 56.124 | 56.394 | 46.403 | 26.591 | 0 | 0 | 54.933 | 35.806 | [5 empty] | 0 | -0.122 | 398 | 0.65534 | 0.54773 | 0.17089 | 0.083333 | 0.46439 | 70.8632
08/13/09 | 18:38 | 0 | 23.942 | 0 | 0 | 0 | 26.277 | 30.085 | 29.457 | 26.421 | 20.331 | 25.867 | 20.306 | 0 | 0 | 56.124 | 56.394 | 46.358 | 26.566 | 0 | 0 | 54.954 | 35.83 | [5 empty] | 0 | -0.144 | 399 | 0.68329 | 0.5743 | 0.17202 | 0.083333 | 0.49097 | 71.8529
08/13/09 | 18:39 | 0 | 23.967 | 0 | 0 | 0 | 26.277 | 30.06 | 29.481 | 26.399 | 20.355 | 25.867 | 20.38 | 0 | 0 | 56.124 | 56.371 | 46.426 | 26.591 | 0 | 0 | 54.887 | 35.83 | [5 empty] | 0 | -0.122 | 400 | 0.66174 | 0.55382 | 0.17115 | 0.083333 | 0.47048 | 71.0974
08/13/09 | 18:40 | 0 | 23.967 | 0 | 0 | 0 | 26.277 | 30.06 | 29.481 | 26.421 | 20.331 | 25.867 | 20.451 | 0 | 0 | 56.124 | 56.371 | 46.403 | 26.591 | 0 | 0 | 54.933 | 35.806 | [5 empty] | 0 | -0.144 | 401 | 0.64107 | 0.53416 | 0.17031 | 0.083333 | 0.45083 | 70.3247
08/13/09 | 18:41 | 0 | 23.991 | 0 | 0 | 0 | 26.301 | 30.06 | 29.457 | 26.399 | 20.38 | 25.867 | 20.426 | 0 | 0 | 56.103 | 56.371 | 46.403 | 26.615 | 0 | 0 | 54.91 | 35.806 | [5 empty] | 0 | -0.098 | 402 | 0.64835 | 0.54108 | 0.17061 | 0.083333 | 0.45775 | 70.6024
08/13/09 | 18:42 | 0 | 23.933 | 0 | 0 | 0 | 26.218 | 30.023 | 29.445 | 26.409 | 20.294 | 25.855 | 20.318 | 0 | 0 | 56.089 | 56.337 | 46.368 | 26.578 | 0 | 0 | 54.849 | 35.746 | [5 empty] | 0 | -0.191 | 403 | 0.6798 | 0.57098 | 0.17188 | 0.083333 | 0.48764 | 71.7337
08/13/09 | 18:43 | 0 | 23.933 | 0 | 0 | 0 | 26.242 | 30.023 | 29.445 | 26.385 | 20.343 | 25.833 | 20.269 | 0 | 0 | 56.089 | 56.314 | 46.368 | 26.554 | 0 | 0 | 54.782 | 35.746 | [5 empty] | 0 | -0.143 | 404 | 0.69407 | 0.58454 | 0.17246 | 0.083333 | 0.50121 | 72.2131
08/13/09 | 18:44 | 0 | 23.979 | 0 | 0 | 0 | 26.242 | 30.023 | 29.469 | 26.363 | 20.343 | 25.808 | 20.269 | 0 | 0 | 56.089 | 56.314 | 46.368 | 26.578 | 0 | 0 | 54.828 | 35.722 | [5 empty] | 0 | -0.121 | 405 | 0.69407 | 0.58454 | 0.17246 | 0.083333 | 0.50121 | 72.2131
08/13/09 | 18:45 | 0 | 23.923 | 0 | 0 | 0 | 26.186 | 29.967 | 29.413 | 26.306 | 20.214 | 25.777 | 20.237 | 0 | 0 | 56.035 | 56.284 | 46.337 | 26.546 | 0 | 0 | 54.819 | 35.739 | [5 empty] | 0 | -0.12 | 406 | 0.70339 | 0.5934 | 0.17284 | 0.083333 | 0.51007 | 72.5157
08/13/09 | 18:46 | 0 | 23.955 | 0 | 0 | 0 | 26.218 | 30.023 | 29.42 | 26.363 | 20.197 | 25.833 | 20.222 | 0 | 0 | 56.042 | 56.337 | 46.298 | 26.578 | 0 | 0 | 54.805 | 35.746 | [5 empty] | 0 | -0.145 | 407 | 0.70775 | 0.59755 | 0.17301 | 0.083333 | 0.51422 | 72.6548
08/13/09 | 18:47 | 0 | 23.876 | 0 | 0 | 0 | 26.161 | 30.016 | 29.364 | 26.353 | 20.139 | 25.848 | 20.214 | 0 | 0 | 56.058 | 56.284 | 46.361 | 26.522 | 0 | 0 | 54.751 | 35.715 | [5 empty] | 0 | -0.192 | 408 | 0.71008 | 0.59976 | 0.17311 | 0.083333 | 0.51643 | 72.7283
08/13/09 | 18:48 | 0 | 23.955 | 0 | 0 | 0 | 26.193 | 30.023 | 29.42 | 26.338 | 20.197 | 25.833 | 20.294 | 0 | 0 | 56.042 | 56.291 | 46.344 | 26.554 | 0 | 0 | 54.828 | 35.746 | [5 empty] | 0 | -0.145 | 409 | 0.68679 | 0.57762 | 0.17216 | 0.083333 | 0.49429 | 71.971
08/13/09 | 18:49 | 0 | 23.923 | 0 | 0 | 0 | 26.161 | 29.991 | 29.388 | 26.331 | 20.139 | 25.801 | 20.262 | 0 | 0 | 56.035 | 56.261 | 46.337 | 26.546 | 0 | 0 | 54.819 | 35.787 | [5 empty] | 0 | -0.17 | 410 | 0.69611 | 0.58648 | 0.17254 | 0.083333 | 0.50315 | 72.28
08/13/09 | 18:50 | 0 | 23.876 | 0 | 0 | 0 | 26.137 | 30.016 | 29.388 | 26.353 | 20.139 | 25.801 | 20.286 | 0 | 0 | 55.967 | 56.261 | 46.337 | 26.522 | 0 | 0 | 54.819 | 35.763 | [5 empty] | 0 | -0.216 | 411 | 0.68912 | 0.57984 | 0.17226 | 0.083333 | 0.4965 | 72.049
08/13/09 | 18:51 | 0 | 23.923 | 0 | 0 | 0 | 26.161 | 29.991 | 29.413 | 26.353 | 20.139 | 25.801 | 20.286 | 0 | 0 | 56.058 | 56.238 | 46.314 | 26.522 | 0 | 0 | 54.819 | 35.809 | [5 empty] | 0 | -0.192 | 412 | 0.68912 | 0.57984 | 0.17226 | 0.083333 | 0.4965 | 72.049
08/13/09 | 18:52 | 0 | 23.923 | 0 | 0 | 0 | 26.161 | 29.991 | 29.437 | 26.282 | 20.089 | 25.801 | 20.286 | 0 | 0 | 56.012 | 56.238 | 46.314 | 26.522 | 0 | 0 | 54.819 | 35.787 | [5 empty] | 0 | -0.121 | 413 | 0.68912 | 0.57984 | 0.17226 | 0.083333 | 0.4965 | 72.049
08/13/09 | 18:53 | 0 | 23.901 | 0 | 0 | 0 | 26.112 | 30.016 | 29.388 | 26.353 | 20.066 | 25.872 | 20.164 | 0 | 0 | 56.012 | 56.261 | 46.291 | 26.546 | 0 | 0 | 54.819 | 35.763 | [5 empty] | 0 | -0.241 | 414 | 0.72464 | 0.6136 | 0.1737 | 0.083333 | 0.53027 | 73.1769
08/13/09 | 18:54 | 0 | 23.901 | 0 | 0 | 0 | 26.137 | 29.991 | 29.437 | 26.306 | 19.965 | 25.848 | 20.139 | 0 | 0 | 56.012 | 56.195 | 46.361 | 26.546 | 0 | 0 | 54.819 | 35.739 | [5 empty] | 0 | -0.169 | 415 | 0.73192 | 0.62052 | 0.17399 | 0.083333 | 0.53719 | 73.3945
08/13/09 | 18:55 | 0 | 23.901 | 0 | 0 | 0 | 26.112 | 29.991 | 29.364 | 26.306 | 19.918 | 25.848 | 20.164 | 0 | 0 | 56.012 | 56.238 | 46.314 | 26.546 | 0 | 0 | 54.842 | 35.739 | [5 empty] | 0 | -0.194 | 416 | 0.72464 | 0.6136 | 0.1737 | 0.083333 | 0.53027 | 73.1769
08/13/09 | 18:56 | 0 | 23.923 | 0 | 0 | 0 | 26.112 | 29.991 | 29.413 | 26.331 | 19.867 | 25.801 | 20.139 | 0 | 0 | 56.012 | 56.238 | 46.291 | 26.546 | 0 | 0 | 54.842 | 35.763 | [5 empty] | 0 | -0.219 | 417 | 0.73192 | 0.62052 | 0.17399 | 0.083333 | 0.53719 | 73.3945
08/13/09 | 18:57 | 0 | 23.923 | 0 | 0 | 0 | 26.137 | 29.967 | 29.413 | 26.282 | 19.892 | 25.848 | 20.041 | 0 | 0 | 55.988 | 56.238 | 46.291 | 26.522 | 0 | 0 | 54.819 | 35.763 | [5 empty] | 0 | -0.145 | 418 | 0.76046 | 0.64765 | 0.17515 | 0.083333 | 0.56432 | 74.2074
08/13/09 | 18:58 | 0 | 23.947 | 0 | 0 | 0 | 26.137 | 29.991 | 29.413 | 26.282 | 19.794 | 25.848 | 20.066 | 0 | 0 | 56.012 | 56.218 | 46.314 | 26.497 | 0 | 0 | 54.798 | 35.763 | [5 empty] | 0 | -0.145 | 419 | 0.75318 | 0.64073 | 0.17485 | 0.083333 | 0.5574 | 74.0059
08/13/09 | 18:59 | 0 | 23.915 | 0 | 0 | 0 | 26.105 | 29.935 | 29.405 | 26.25 | 19.784 | 25.791 | 20.056 | 0 | 0 | 55.958 | 56.188 | 46.307 | 26.49 | 0 | 0 | 54.721 | 35.684 | [5 empty] | 0 | -0.145 | 420 | 0.75609 | 0.6435 | 0.17497 | 0.083333 | 0.56017 | 74.0869
08/13/09 | 19:00 | 0 | 23.915 | 0 | 0 | 0 | 26.105 | 29.935 | 29.43 | 26.25 | 19.784 | 25.791 | 20.033 | 0 | 0 | 55.958 | 56.165 | 46.284 | 26.466 | 0 | 0 | 54.63 | 35.732 | [5 empty] | 0 | -0.145 | 421 | 0.76279 | 0.64987 | 0.17524 | 0.083333 | 0.56653 | 74.271
08/13/09 | 19:01 | 0 | 23.891 | 0 | 0 | 0 | 26.105 | 29.935 | 29.381 | 26.274 | 19.762 | 25.816 | 19.983 | 0 | 0 | 55.958 | 56.165 | 46.307 | 26.49 | 0 | 0 | 54.698 | 35.756 | [5 empty] | 0 | -0.169 | 422 | 0.77735 | 0.66371 | 0.17583 | 0.083333 | 0.58037 | 74.6603
08/13/09 | 19:02 | 0 | 23.903 | 0 | 0 | 0 | 26.093 | 29.969 | 29.418 | 26.287 | 19.724 | 25.803 | 19.92 | 0 | 0 | 55.97 | 56.175 | 46.249 | 26.502 | 0 | 0 | 54.707 | 35.765 | [5 empty] | 0 | -0.194 | 423 | 0.7957 | 0.68114 | 0.17658 | 0.083333 | 0.59781 | 75.1305
08/13/09 | 19:03 | 0 | 23.928 | 0 | 0 | 0 | 26.093 | 29.947 | 29.418 | 26.262 | 19.749 | 25.828 | 19.872 | 0 | 0 | 55.991 | 56.175 | 46.316 | 26.502 | 0 | 0 | 54.707 | 35.765 | [5 empty] | 0 | -0.169 | 424 | 0.80967 | 0.69443 | 0.17714 | 0.083333 | 0.6111 | 75.4745
08/13/09 | 19:04 | 0 | 23.957 | 0 | 0 | 0 | 26.122 | 29.999 | 29.447 | 26.316 | 19.754 | 25.857 | 19.903 | 0 | 0 | 55.998 | 56.202 | 46.344 | 26.532 | 0 | 0 | 54.735 | 35.818 | [5 empty] | 0 | -0.194 | 425 | 0.80065 | 0.68585 | 0.17678 | 0.083333 | 0.60252 | 75.2537
08/13/09 | 19:05 | 0 | 23.903 | 0 | 0 | 0 | 26.093 | 29.947 | 29.418 | 26.262 | 19.674 | 25.853 | 19.797 | 0 | 0 | 55.97 | 56.175 | 46.293 | 26.527 | 0 | 0 | 54.707 | 35.765 | [5 empty] | 0 | -0.169 | 426 | 0.83151 | 0.71519 | 0.17803 | 0.083333 | 0.63186 | 75.9888
08/13/09 | 19:06 | 0 | 23.928 | 0 | 0 | 0 | 26.068 | 29.969 | 29.418 | 26.287 | 19.699 | 25.853 | 19.749 | 0 | 0 | 55.97 | 56.152 | 46.316 | 26.502 | 0 | 0 | 54.707 | 35.765 | [5 empty] | 0 | -0.219 | 427 | 0.84549 | 0.72848 | 0.1786 | 0.083333 | 0.64514 | 76.304
08/13/09 | 19:07 | 0 | 23.928 | 0 | 0 | 0 | 26.068 | 29.947 | 29.44 | 26.237 | 19.674 | 25.828 | 19.749 | 0 | 0 | 55.946 | 56.152 | 46.293 | 26.502 | 0 | 0 | 54.73 | 35.765 | [5 empty] | 0 | -0.169 | 428 | 0.84549 | 0.72848 | 0.1786 | 0.083333 | 0.64514 | 76.304
08/13/09 | 19:08 | 0 | 23.928 | 0 | 0 | 0 | 26.093 | 29.947 | 29.464 | 26.237 | 19.576 | 25.828 | 19.674 | 0 | 0 | 55.946 | 56.152 | 46.293 | 26.478 | 0 | 0 | 54.686 | 35.765 | [5 empty] | 0 | -0.144 | 429 | 0.86733 | 0.74924 | 0.17948 | 0.083333 | 0.6659 | 76.7761
08/13/09 | 19:09 | 0 | 23.903 | 0 | 0 | 0 | 26.068 | 29.969 | 29.418 | 26.262 | 19.576 | 25.803 | 19.601 | 0 | 0 | 55.946 | 56.128 | 46.34 | 26.502 | 0 | 0 | 54.663 | 35.72 | [5 empty] | 0 | -0.194 | 430 | 0.88859 | 0.76944 | 0.18034 | 0.083333 | 0.68611 | 77.2134
08/13/09 | 19:10 | 0 | 23.903 | 0 | 0 | 0 | 26.068 | 29.969 | 29.393 | 26.237 | 19.5 | 25.803 | 19.551 | 0 | 0 | 55.946 | 56.128 | 46.293 | 26.502 | 0 | 0 | 54.663 | 35.696 | [5 empty] | 0 | -0.169 | 431 | 0.90315 | 0.78328 | 0.18093 | 0.083333 | 0.69995 | 77.5011
08/13/09 | 19:11 | 0 | 23.928 | 0 | 0 | 0 | 26.068 | 29.947 | 29.44 | 26.237 | 19.5 | 25.828 | 19.453 | 0 | 0 | 55.923 | 56.128 | 46.293 | 26.502 | 0 | 0 | 54.663 | 35.742 | [5 empty] | 0 | -0.169 | 432 | 0.93169 | 0.81041 | 0.18209 | 0.083333 | 0.72708 | 78.0387
08/13/09 | 19:12 | 0 | 23.928 | 0 | 0 | 0 | 26.093 | 29.947 | 29.44 | 26.237 | 19.402 | 25.803 | 19.427 | 0 | 0 | 55.923 | 56.128 | 46.272 | 26.527 | 0 | 0 | 54.73 | 35.742 | [5 empty] | 0 | -0.144 | 433 | 0.93926 | 0.81761 | 0.18239 | 0.083333 | 0.73427 | 78.1759
08/13/09 | 19:13 | 0 | 23.896 | 0 | 0 | 0 | 25.99 | 29.891 | 29.361 | 26.206 | 19.42 | 25.796 | 19.395 | 0 | 0 | 55.893 | 56.098 | 46.286 | 26.47 | 0 | 0 | 54.677 | 35.734 | [5 empty] | 0 | -0.216 | 434 | 0.94858 | 0.82646 | 0.18277 | 0.083333 | 0.74313 | 78.3417
08/13/09 | 19:14 | 0 | 23.896 | 0 | 0 | 0 | 26.012 | 29.915 | 29.337 | 26.181 | 19.297 | 25.747 | 19.271 | 0 | 0 | 55.869 | 56.077 | 46.263 | 26.47 | 0 | 0 | 54.677 | 35.71 | [5 empty] | 0 | -0.169 | 435 | 0.98468 | 0.86079 | 0.18424 | 0.083333 | 0.77745 | 78.9546
08/13/09 | 19:15 | 0 | 23.896 | 0 | 0 | 0 | 26.012 | 29.938 | 29.386 | 26.157 | 19.395 | 25.725 | 19.319 | 0 | 0 | 55.869 | 56.054 | 46.242 | 26.47 | 0 | 0 | 54.7 | 35.71 | [5 empty] | 0 | -0.145 | 436 | 0.97071 | 0.8475 | 0.18367 | 0.083333 | 0.76417 | 78.7228
08/13/09 | 19:16 | 0 | 23.92 | 0 | 0 | 0 | 25.99 | 29.938 | 29.361 | 26.181 | 19.37 | 25.747 | 19.297 | 0 | 0 | 55.869 | 56.054 | 46.263 | 26.47 | 0 | 0 | 54.677 | 35.689 | [5 empty] | 0 | -0.191 | 437 | 0.97711 | 0.85359 | 0.18393 | 0.083333 | 0.77026 | 78.8298
08/13/09 | 19:17 | 0 | 23.896 | 0 | 0 | 0 | 25.99 | 29.938 | 29.361 | 26.181 | 19.271 | 25.747 | 19.271 | 0 | 0 | 55.869 | 56.054 | 46.263 | 26.47 | 0 | 0 | 54.677 | 35.665 | [5 empty] | 0 | -0.191 | 438 | 0.98468 | 0.86079 | 0.18424 | 0.083333 | 0.77745 | 78.9546
08/13/09 | 19:18 | 0 | 23.871 | 0 | 0 | 0 | 25.99 | 29.938 | 29.361 | 26.206 | 19.297 | 25.7 | 19.271 | 0 | 0 | 55.869 | 56.054 | 46.286 | 26.495 | 0 | 0 | 54.586 | 35.641 | [5 empty] | 0 | -0.216 | 439 | 0.98468 | 0.86079 | 0.18424 | 0.083333 | 0.77745 | 78.9546
08/13/09 | 19:19 | 0 | 23.871 | 0 | 0 | 0 | 25.99 | 29.938 | 29.361 | 26.181 | 19.271 | 25.725 | 19.196 | 0 | 0 | 55.846 | 56.03 | 46.286 | 26.495 | 0 | 0 | 54.632 | 35.641 | [5 empty] | 0 | -0.191 | 440 | 1.0065 | 0.88155 | 0.18512 | 0.083333 | 0.79821 | 79.3039
08/13/09 | 19:20 | 0 | 23.896 | 0 | 0 | 0 | 25.99 | 29.915 | 29.386 | 26.157 | 19.297 | 25.676 | 19.148 | 0 | 0 | 55.846 | 56.054 | 46.263 | 26.47 | 0 | 0 | 54.632 | 35.665 | [5 empty] | 0 | -0.167 | 441 | 1.0205 | 0.89483 | 0.18569 | 0.083333 | 0.8115 | 79.5197
08/13/09 | 19:21 | 0 | 23.871 | 0 | 0 | 0 | 25.965 | 29.938 | 29.337 | 26.157 | 19.246 | 25.676 | 19.148 | 0 | 0 | 55.869 | 56.054 | 46.218 | 26.495 | 0 | 0 | 54.609 | 35.689 | [5 empty] | 0 | -0.192 | 442 | 1.0205 | 0.89483 | 0.18569 | 0.083333 | 0.8115 | 79.5197
08/13/09 | 19:22 | 0 | 23.911 | 0 | 0 | 0 | 25.98 | 29.955 | 29.352 | 26.22 | 19.211 | 25.74 | 19.163 | 0 | 0 | 55.888 | 56.07 | 46.258 | 26.51 | 0 | 0 | 54.649 | 35.703 | [5 empty] | 0 | -0.24 | 443 | 1.0161 | 0.89068 | 0.18551 | 0.083333 | 0.80735 | 79.4529
08/13/09 | 19:23 | 0 | 23.935 | 0 | 0 | 0 | 25.98 | 29.955 | 29.401 | 26.196 | 19.186 | 25.691 | 19.138 | 0 | 0 | 55.888 | 56.023 | 46.279 | 26.461 | 0 | 0 | 54.602 | 35.703 | [5 empty] | 0 | -0.216 | 444 | 1.0234 | 0.8976 | 0.1858 | 0.083333 | 0.81427 | 79.5639
08/13/09 | 19:24 | 0 | 23.903 | 0 | 0 | 0 | 25.948 | 29.923 | 29.344 | 26.139 | 19.229 | 25.659 | 19.131 | 0 | 0 | 55.858 | 56.016 | 46.249 | 26.453 | 0 | 0 | 54.572 | 35.696 | [5 empty] | 0 | -0.191 | 445 | 1.0255 | 0.89954 | 0.18589 | 0.083333 | 0.81621 | 79.5947
08/13/09 | 19:25 | 0 | 23.879 | 0 | 0 | 0 | 25.973 | 29.874 | 29.393 | 26.164 | 19.106 | 25.61 | 19.131 | 0 | 0 | 55.834 | 56.016 | 46.249 | 26.453 | 0 | 0 | 54.595 | 35.72 | [5 empty] | 0 | -0.191 | 446 | 1.0255 | 0.89954 | 0.18589 | 0.083333 | 0.81621 | 79.5947
08/13/09 | 19:26 | 0 | 23.854 | 0 | 0 | 0 | 25.924 | 29.923 | 29.32 | 26.164 | 19.055 | 25.659 | 18.982 | 0 | 0 | 55.834 | 56.04 | 46.249 | 26.478 | 0 | 0 | 54.595 | 35.672 | [5 empty] | 0 | -0.24 | 447 | 1.0688 | 0.94078 | 0.18765 | 0.083333 | 0.85745 | 80.2223
08/13/09 | 19:27 | 0 | 23.911 | 0 | 0 | 0 | 25.955 | 29.955 | 29.376 | 26.171 | 19.063 | 25.595 | 19.04 | 0 | 0 | 55.841 | 56.023 | 46.279 | 26.485 | 0 | 0 | 54.625 | 35.727 | [5 empty] | 0 | -0.216 | 448 | 1.052 | 0.92473 | 0.18696 | 0.083333 | 0.84139 | 79.9841
08/13/09 | 19:28 | 0 | 23.879 | 0 | 0 | 0 | 25.948 | 29.923 | 29.393 | 26.164 | 19.03 | 25.563 | 18.907 | 0 | 0 | 55.811 | 55.993 | 46.249 | 26.478 | 0 | 0 | 54.572 | 35.72 | [5 empty] | 0 | -0.216 | 449 | 1.0907 | 0.96154 | 0.18853 | 0.083333 | 0.87821 | 80.5193
08/13/09 | 19:29 | 0 | 23.903 | 0 | 0 | 0 | 25.948 | 29.898 | 29.369 | 26.139 | 18.932 | 25.563 | 18.957 | 0 | 0 | 55.834 | 55.993 | 46.249 | 26.478 | 0 | 0 | 54.642 | 35.72 | [5 empty] | 0 | -0.191 | 450 | 1.0761 | 0.9477 | 0.18794 | 0.083333 | 0.86437 | 80.3226
08/13/09 | 19:30 | 0 | 23.879 | 0 | 0 | 0 | 25.948 | 29.923 | 29.415 | 26.117 | 18.932 | 25.514 | 18.859 | 0 | 0 | 55.788 | 55.972 | 46.228 | 26.453 | 0 | 0 | 54.642 | 35.744 | [5 empty] | 0 | -0.169 | 451 | 1.1047 | 0.97483 | 0.1891 | 0.083333 | 0.8915 | 80.7032
08/13/09 | 19:31 | 0 | 23.879 | 0 | 0 | 0 | 25.948 | 29.898 | 29.393 | 26.117 | 18.907 | 25.49 | 18.809 | 0 | 0 | 55.811 | 55.993 | 46.228 | 26.453 | 0 | 0 | 54.618 | 35.72 | [5 empty] | 0 | -0.169 | 452 | 1.1192 | 0.98867 | 0.18969 | 0.083333 | 0.90534 | 80.8899
08/13/09 | 19:32 | 0 | 23.879 | 0 | 0 | 0 | 25.948 | 29.923 | 29.369 | 26.164 | 18.907 | 25.443 | 18.784 | 0 | 0 | 55.811 | 55.993 | 46.249 | 26.478 | 0 | 0 | 54.618 | 35.744 | [5 empty] | 0 | -0.216 | 453 | 1.1265 | 0.99559 | 0.18998 | 0.083333 | 0.91226 | 80.9815
08/13/09 | 19:33 | 0 | 23.822 | 0 | 0 | 0 | 25.892 | 29.891 | 29.337 | 26.108 | 18.899 | 25.433 | 18.726 | 0 | 0 | 55.781 | 55.942 | 46.218 | 26.446 | 0 | 0 | 54.565 | 35.689 | [5 empty] | 0 | -0.216 | 454 | 1.1434 | 1.0116 | 0.19067 | 0.083333 | 0.92831 | 81.1893
08/13/09 | 19:34 | 0 | 23.798 | 0 | 0 | 0 | 25.892 | 29.866 | 29.312 | 26.085 | 18.827 | 25.458 | 18.653 | 0 | 0 | 55.757 | 55.942 | 46.197 | 26.421 | 0 | 0 | 54.565 | 35.713 | [5 empty] | 0 | -0.193 | 455 | 1.1646 | 1.0318 | 0.19153 | 0.083333 | 0.94852 | 81.4424
08/13/09 | 19:35 | 0 | 23.854 | 0 | 0 | 0 | 25.924 | 29.898 | 29.369 | 26.117 | 18.809 | 25.49 | 18.635 | 0 | 0 | 55.788 | 55.972 | 46.249 | 26.478 | 0 | 0 | 54.595 | 35.72 | [5 empty] | 0 | -0.193 | 456 | 1.1699 | 1.0368 | 0.19174 | 0.083333 | 0.9535 | 81.5034
08/13/09 | 19:36 | 0 | 23.822 | 0 | 0 | 0 | 25.867 | 29.891 | 29.361 | 26.085 | 18.776 | 25.411 | 18.603 | 0 | 0 | 55.781 | 55.918 | 46.218 | 26.421 | 0 | 0 | 54.565 | 35.665 | [5 empty] | 0 | -0.218 | 457 | 1.1792 | 1.0457 | 0.19212 | 0.083333 | 0.96236 | 81.6105
08/13/09 | 19:37 | 0 | 23.847 | 0 | 0 | 0 | 25.867 | 29.891 | 29.337 | 26.061 | 18.726 | 25.411 | 18.53 | 0 | 0 | 55.781 | 55.918 | 46.242 | 26.421 | 0 | 0 | 54.588 | 35.665 | [5 empty] | 0 | -0.194 | 458 | 1.2005 | 1.0659 | 0.19298 | 0.083333 | 0.98256 | 81.8486
08/13/09 | 19:38 | 0 | 23.847 | 0 | 0 | 0 | 25.867 | 29.915 | 29.361 | 26.085 | 18.751 | 25.411 | 18.53 | 0 | 0 | 55.757 | 55.918 | 46.197 | 26.421 | 0 | 0 | 54.541 | 35.689 | [5 empty] | 0 | -0.218 | 459 | 1.2005 | 1.0659 | 0.19298 | 0.083333 | 0.98256 | 81.8486
08/13/09 | 19:39 | 0 | 23.847 | 0 | 0 | 0 | 25.867 | 29.891 | 29.361 | 26.085 | 18.726 | 25.433 | 18.505 | 0 | 0 | 55.781 | 55.918 | 46.218 | 26.421 | 0 | 0 | 54.497 | 35.689 | [5 empty] | 0 | -0.218 | 460 | 1.2077 | 1.0728 | 0.19327 | 0.083333 | 0.98948 | 81.9282
08/13/09 | 19:40 | 0 | 23.871 | 0 | 0 | 0 | 25.892 | 29.915 | 29.337 | 26.061 | 18.678 | 25.411 | 18.505 | 0 | 0 | 55.757 | 55.918 | 46.197 | 26.421 | 0 | 0 | 54.565 | 35.665 | [5 empty] | 0 | -0.169 | 461 | 1.2077 | 1.0728 | 0.19327 | 0.083333 | 0.98948 | 81.9282
08/13/09 | 19:41 | 0 | 23.879 | 0 | 0 | 0 | 25.875 | 29.923 | 29.369 | 26.093 | 18.686 | 25.443 | 18.537 | 0 | 0 | 55.788 | 55.949 | 46.249 | 26.478 | 0 | 0 | 54.595 | 35.696 | [5 empty] | 0 | -0.218 | 462 | 1.1984 | 1.064 | 0.1929 | 0.083333 | 0.98063 | 81.8261
08/13/09 | 19:42 | 0 | 23.795 | 0 | 0 | 0 | 25.816 | 29.886 | 29.285 | 26.058 | 18.527 | 25.384 | 18.427 | 0 | 0 | 55.729 | 55.89 | 46.169 | 26.419 | 0 | 0 | 54.583 | 35.636 | [5 empty] | 0 | -0.242 | 463 | 1.2305 | 1.0944 | 0.19419 | 0.083333 | 1.0111 | 82.1705
08/13/09 | 19:43 | 0 | 23.82 | 0 | 0 | 0 | 25.816 | 29.864 | 29.332 | 26.009 | 18.502 | 25.36 | 18.452 | 0 | 0 | 55.706 | 55.867 | 46.146 | 26.419 | 0 | 0 | 54.537 | 35.636 | [5 empty] | 0 | -0.193 | 464 | 1.2232 | 1.0875 | 0.1939 | 0.083333 | 1.0042 | 82.0938
08/13/09 | 19:44 | 0 | 23.82 | 0 | 0 | 0 | 25.816 | 29.839 | 29.332 | 26.009 | 18.427 | 25.335 | 18.354 | 0 | 0 | 55.683 | 55.844 | 46.146 | 26.394 | 0 | 0 | 54.56 | 35.66 | [5 empty] | 0 | -0.193 | 465 | 1.2517 | 1.1146 | 0.19506 | 0.083333 | 1.0313 | 82.3893
08/13/09 | 19:45 | 0 | 23.788 | 0 | 0 | 0 | 25.784 | 29.808 | 29.325 | 25.978 | 18.246 | 25.303 | 18.296 | 0 | 0 | 55.652 | 55.837 | 46.116 | 26.387 | 0 | 0 | 54.53 | 35.677 | [5 empty] | 0 | -0.194 | 466 | 1.2686 | 1.1307 | 0.19574 | 0.083333 | 1.0473 | 82.5579
08/13/09 | 19:46 | 0 | 23.812 | 0 | 0 | 0 | 25.808 | 29.832 | 29.325 | 25.978 | 18.173 | 25.328 | 18.296 | 0 | 0 | 55.676 | 55.813 | 46.116 | 26.387 | 0 | 0 | 54.506 | 35.677 | [5 empty] | 0 | -0.17 | 467 | 1.2686 | 1.1307 | 0.19574 | 0.083333 | 1.0473 | 82.5579
08/13/09 | 19:47 | 0 | 23.788 | 0 | 0 | 0 | 25.762 | 29.832 | 29.3 | 26.002 | 18.123 | 25.328 | 18.223 | 0 | 0 | 55.676 | 55.813 | 46.162 | 26.363 | 0 | 0 | 54.53 | 35.677 | [5 empty] | 0 | -0.24 | 468 | 1.2899 | 1.1509 | 0.1966 | 0.083333 | 1.0675 | 82.7639
08/13/09 | 19:48 | 0 | 23.788 | 0 | 0 | 0 | 25.808 | 29.808 | 29.325 | 25.953 | 18.1 | 25.279 | 18.198 | 0 | 0 | 55.652 | 55.813 | 46.092 | 26.363 | 0 | 0 | 54.483 | 35.653 | [5 empty] | 0 | -0.145 | 469 | 1.2971 | 1.1578 | 0.1969 | 0.083333 | 1.0745 | 82.8329
08/13/09 | 19:49 | 0 | 23.788 | 0 | 0 | 0 | 25.762 | 29.854 | 29.253 | 26.002 | 18.123 | 25.328 | 18.123 | 0 | 0 | 55.652 | 55.813 | 46.092 | 26.387 | 0 | 0 | 54.46 | 35.677 | [5 empty] | 0 | -0.24 | 470 | 1.319 | 1.1786 | 0.19778 | 0.083333 | 1.0952 | 83.0352
08/13/09 | 19:50 | 0 | 23.82 | 0 | 0 | 0 | 25.816 | 29.839 | 29.332 | 26.009 | 18.108 | 25.311 | 18.082 | 0 | 0 | 55.683 | 55.844 | 46.169 | 26.419 | 0 | 0 | 54.537 | 35.684 | [5 empty] | 0 | -0.193 | 471 | 1.3309 | 1.1899 | 0.19827 | 0.083333 | 1.1066 | 83.1431
08/13/09 | 19:51 | 0 | 23.788 | 0 | 0 | 0 | 25.762 | 29.832 | 29.325 | 25.978 | 17.974 | 25.279 | 18.05 | 0 | 0 | 55.652 | 55.79 | 46.116 | 26.363 | 0 | 0 | 54.483 | 35.653 | [5 empty] | 0 | -0.216 | 472 | 1.3402 | 1.1988 | 0.19864 | 0.083333 | 1.1154 | 83.2259
08/13/09 | 19:52 | 0 | 23.812 | 0 | 0 | 0 | 25.762 | 29.854 | 29.3 | 25.978 | 17.974 | 25.279 | 17.999 | 0 | 0 | 55.652 | 55.813 | 46.116 | 26.412 | 0 | 0 | 54.483 | 35.653 | [5 empty] | 0 | -0.216 | 473 | 1.3551 | 1.2129 | 0.19925 | 0.083333 | 1.1295 | 83.3555
08/13/09 | 19:53 | 0 | 23.788 | 0 | 0 | 0 | 25.762 | 29.832 | 29.3 | 25.953 | 18.123 | 25.303 | 17.952 | 0 | 0 | 55.652 | 55.79 | 46.139 | 26.363 | 0 | 0 | 54.46 | 35.677 | [5 empty] | 0 | -0.191 | 474 | 1.3688 | 1.2259 | 0.1998 | 0.083333 | 1.1426 | 83.4725
08/13/09 | 19:54 | 0 | 23.837 | 0 | 0 | 0 | 25.762 | 29.808 | 29.3 | 25.929 | 18.223 | 25.254 | 18.1 | 0 | 0 | 55.652 | 55.79 | 46.116 | 26.387 | 0 | 0 | 54.483 | 35.677 | [5 empty] | 0 | -0.167 | 475 | 1.3257 | 1.1849 | 0.19805 | 0.083333 | 1.1016 | 83.096
08/13/09 | 19:55 | 0 | 23.837 | 0 | 0 | 0 | 25.737 | 29.832 | 29.278 | 25.978 | 18.419 | 25.279 | 18.148 | 0 | 0 | 55.652 | 55.79 | 46.116 | 26.387 | 0 | 0 | 54.483 | 35.701 | [5 empty] | 0 | -0.241 | 476 | 1.3117 | 1.1716 | 0.19749 | 0.083333 | 1.0883 | 82.9685
08/13/09 | 19:56 | 0 | 23.812 | 0 | 0 | 0 | 25.737 | 29.832 | 29.278 | 25.953 | 18.444 | 25.303 | 18.173 | 0 | 0 | 55.652 | 55.79 | 46.139 | 26.387 | 0 | 0 | 54.46 | 35.677 | [5 empty] | 0 | -0.216 | 477 | 1.3044 | 1.1647 | 0.19719 | 0.083333 | 1.0814 | 82.9011
08/13/09 | 19:57 | 0 | 23.788 | 0 | 0 | 0 | 25.762 | 29.808 | 29.3 | 25.978 | 18.444 | 25.448 | 18.123 | 0 | 0 | 55.652 | 55.767 | 46.116 | 26.387 | 0 | 0 | 54.483 | 35.653 | [5 empty] | 0 | -0.216 | 478 | 1.319 | 1.1786 | 0.19778 | 0.083333 | 1.0952 | 83.0352
08/13/09 | 19:58 | 0 | 23.812 | 0 | 0 | 0 | 25.713 | 29.832 | 29.278 | 25.953 | 18.419 | 25.519 | 18.148 | 0 | 0 | 55.629 | 55.743 | 46.116 | 26.363 | 0 | 0 | 54.415 | 35.605 | [5 empty] | 0 | -0.24 | 479 | 1.3117 | 1.1716 | 0.19749 | 0.083333 | 1.0883 | 82.9685
08/13/09 | 19:59 | 0 | 23.781 | 0 | 0 | 0 | 25.705 | 29.776 | 29.246 | 25.921 | 18.387 | 25.441 | 18.14 | 0 | 0 | 55.575 | 55.713 | 46.085 | 26.331 | 0 | 0 | 54.429 | 35.574 | [5 empty] | 0 | -0.216 | 480 | 1.314 | 1.1738 | 0.19758 | 0.083333 | 1.0905 | 82.99
08/13/09 | 20:00 | 0 | 23.732 | 0 | 0 | 0 | 25.681 | 29.8 | 29.246 | 25.921 | 18.437 | 25.416 | 18.067 | 0 | 0 | 55.599 | 55.713 | 46.062 | 26.355 | 0 | 0 | 54.408 | 35.574 | [5 empty] | 0 | -0.24 | 481 | 1.3353 | 1.1941 | 0.19844 | 0.083333 | 1.1107 | 83.182
08/13/09 | 20:01 | 0 | 23.781 | 0 | 0 | 0 | 25.73 | 29.776 | 29.222 | 25.921 | 18.412 | 25.416 | 18.165 | 0 | 0 | 55.599 | 55.736 | 46.062 | 26.355 | 0 | 0 | 54.385 | 35.574 | [5 empty] | 0 | -0.191 | 482 | 1.3068 | 1.1669 | 0.19729 | 0.083333 | 1.0836 | 82.9227
08/13/09 | 20:02 | 0 | 23.822 | 0 | 0 | 0 | 25.747 | 29.793 | 29.288 | 25.938 | 18.404 | 25.433 | 18.108 | 0 | 0 | 55.643 | 55.781 | 46.151 | 26.421 | 0 | 0 | 54.404 | 35.665 | [5 empty] | 0 | -0.191 | 483 | 1.3234 | 1.1827 | 0.19796 | 0.083333 | 1.0994 | 83.0749
08/13/09 | 20:03 | 0 | 23.871 | 0 | 0 | 0 | 25.747 | 29.842 | 29.312 | 25.916 | 18.404 | 25.362 | 18.06 | 0 | 0 | 55.643 | 55.781 | 46.172 | 26.421 | 0 | 0 | 54.404 | 35.665 | [5 empty] | 0 | -0.169 | 484 | 1.3373 | 1.196 | 0.19853 | 0.083333 | 1.1127 | 83.2001
08/13/09 | 20:04 | 0 | 23.822 | 0 | 0 | 0 | 25.723 | 29.866 | 29.288 | 25.963 | 18.331 | 25.362 | 18.06 | 0 | 0 | 55.62 | 55.734 | 46.081 | 26.397 | 0 | 0 | 54.404 | 35.687 | [5 empty] | 0 | -0.24 | 485 | 1.3373 | 1.196 | 0.19853 | 0.083333 | 1.1127 | 83.2001
08/13/09 | 20:05 | 0 | 23.798 | 0 | 0 | 0 | 25.698 | 29.842 | 29.288 | 25.938 | 18.356 | 25.362 | 18.06 | 0 | 0 | 55.596 | 55.734 | 46.127 | 26.397 | 0 | 0 | 54.404 | 35.687 | [5 empty] | 0 | -0.24 | 486 | 1.3373 | 1.196 | 0.19853 | 0.083333 | 1.1127 | 83.2001
08/13/09 | 20:06 | 0 | 23.847 | 0 | 0 | 0 | 25.723 | 29.842 | 29.288 | 25.938 | 18.356 | 25.313 | 18.06 | 0 | 0 | 55.62 | 55.734 | 46.104 | 26.397 | 0 | 0 | 54.404 | 35.71 | [5 empty] | 0 | -0.215 | 487 | 1.3373 | 1.196 | 0.19853 | 0.083333 | 1.1127 | 83.2001
08/13/09 | 20:07 | 0 | 23.793 | 0 | 0 | 0 | 25.669 | 29.837 | 29.258 | 25.933 | 18.301 | 25.259 | 18.004 | 0 | 0 | 55.568 | 55.729 | 46.053 | 26.392 | 0 | 0 | 54.422 | 35.658 | [5 empty] | 0 | -0.264 | 488 | 1.3536 | 1.2115 | 0.19919 | 0.083333 | 1.1282 | 83.3429
08/13/09 | 20:08 | 0 | 23.847 | 0 | 0 | 0 | 25.723 | 29.817 | 29.334 | 25.916 | 18.356 | 25.289 | 18.035 | 0 | 0 | 55.62 | 55.734 | 46.104 | 26.397 | 0 | 0 | 54.474 | 35.687 | [5 empty] | 0 | -0.193 | 489 | 1.3446 | 1.2029 | 0.19882 | 0.083333 | 1.1196 | 83.2643
08/13/09 | 20:09 | 0 | 23.817 | 0 | 0 | 0 | 25.723 | 29.817 | 29.334 | 25.916 | 18.306 | 25.289 | 17.959 | 0 | 0 | 55.596 | 55.734 | 46.127 | 26.421 | 0 | 0 | 54.45 | 35.687 | [5 empty] | 0 | -0.193 | 490 | 1.3667 | 1.2239 | 0.19972 | 0.083333 | 1.1406 | 83.4552
08/13/09 | 20:10 | 0 | 23.817 | 0 | 0 | 0 | 25.693 | 29.788 | 29.234 | 25.909 | 18.276 | 25.259 | 17.954 | 0 | 0 | 55.592 | 55.683 | 46.099 | 26.367 | 0 | 0 | 54.422 | 35.636 | [5 empty] | 0 | -0.216 | 491 | 1.3682 | 1.2253 | 0.19978 | 0.083333 | 1.142 | 83.4676
08/13/09 | 20:11 | 0 | 23.817 | 0 | 0 | 0 | 25.693 | 29.763 | 29.258 | 25.887 | 18.301 | 25.259 | 17.954 | 0 | 0 | 55.592 | 55.706 | 46.099 | 26.392 | 0 | 0 | 54.399 | 35.682 | [5 empty] | 0 | -0.194 | 492 | 1.3682 | 1.2253 | 0.19978 | 0.083333 | 1.142 | 83.4676
08/13/09 | 20:12 | 0 | 23.817 | 0 | 0 | 0 | 25.669 | 29.788 | 29.258 | 25.887 | 18.251 | 25.259 | 17.856 | 0 | 0 | 55.568 | 55.706 | 46.099 | 26.416 | 0 | 0 | 54.422 | 35.682 | [5 empty] | 0 | -0.218 | 493 | 1.3967 | 1.2525 | 0.20093 | 0.083333 | 1.1691 | 83.7043
08/13/09 | 20:13 | 0 | 23.817 | 0 | 0 | 0 | 25.693 | 29.788 | 29.305 | 25.862 | 18.251 | 25.21 | 17.906 | 0 | 0 | 55.568 | 55.683 | 46.076 | 26.392 | 0 | 0 | 54.399 | 35.682 | [5 empty] | 0 | -0.169 | 494 | 1.3822 | 1.2386 | 0.20034 | 0.083333 | 1.1553 | 83.5848
08/13/09 | 20:14 | 0 | 23.768 | 0 | 0 | 0 | 25.62 | 29.812 | 29.234 | 25.909 | 18.251 | 25.284 | 17.881 | 0 | 0 | 55.545 | 55.683 | 46.076 | 26.392 | 0 | 0 | 54.352 | 35.658 | [5 empty] | 0 | -0.289 | 495 | 1.3895 | 1.2455 | 0.20064 | 0.083333 | 1.1622 | 83.6449
08/13/09 | 20:15 | 0 | 23.793 | 0 | 0 | 0 | 25.644 | 29.812 | 29.283 | 25.887 | 18.301 | 25.235 | 17.954 | 0 | 0 | 55.545 | 55.683 | 46.076 | 26.392 | 0 | 0 | 54.329 | 35.636 | [5 empty] | 0 | -0.243 | 496 | 1.3682 | 1.2253 | 0.19978 | 0.083333 | 1.142 | 83.4676
08/13/09 | 20:16 | 0 | 23.817 | 0 | 0 | 0 | 25.62 | 29.837 | 29.234 | 25.909 | 18.226 | 25.21 | 17.929 | 0 | 0 | 55.545 | 55.659 | 46.053 | 26.392 | 0 | 0 | 54.352 | 35.636 | [5 empty] | 0 | -0.289 | 497 | 1.3755 | 1.2323 | 0.20007 | 0.083333 | 1.1489 | 83.5289
08/13/09 | 20:17 | 0 | 23.842 | 0 | 0 | 0 | 25.644 | 29.812 | 29.234 | 25.862 | 18.201 | 25.259 | 17.831 | 0 | 0 | 55.568 | 55.683 | 46.053 | 26.367 | 0 | 0 | 54.399 | 35.612 | [5 empty] | 0 | -0.218 | 498 | 1.404 | 1.2594 | 0.20123 | 0.083333 | 1.176 | 83.7632
08/13/09 | 20:18 | 0 | 23.817 | 0 | 0 | 0 | 25.644 | 29.812 | 29.258 | 25.887 | 18.251 | 25.188 | 17.831 | 0 | 0 | 55.545 | 55.659 | 46.099 | 26.392 | 0 | 0 | 54.399 | 35.612 | [5 empty] | 0 | -0.243 | 499 | 1.404 | 1.2594 | 0.20123 | 0.083333 | 1.176 | 83.7632
08/13/09 | 20:19 | 0 | 23.842 | 0 | 0 | 0 | 25.644 | 29.812 | 29.234 | 25.887 | 18.178 | 25.235 | 17.856 | 0 | 0 | 55.545 | 55.636 | 46.076 | 26.392 | 0 | 0 | 54.329 | 35.636 | [5 empty] | 0 | -0.243 | 500 | 1.3967 | 1.2525 | 0.20093 | 0.083333 | 1.1691 | 83.7043
08/13/09 | 20:20 | 0 | 23.842 | 0 | 0 | 0 | 25.644 | 29.837 | 29.258 | 25.862 | 18.251 | 25.21 | 17.929 | 0 | 0 | 55.568 | 55.636 | 46.099 | 26.392 | 0 | 0 | 54.329 | 35.658 | [5 empty] | 0 | -0.218 | 501 | 1.3755 | 1.2323 | 0.20007 | 0.083333 | 1.1489 | 83.5289
08/13/09 | 20:21 | 0 | 23.736 | 0 | 0 | 0 | 25.588 | 29.732 | 29.153 | 25.781 | 18.294 | 25.178 | 17.921 | 0 | 0 | 55.515 | 55.606 | 46.069 | 26.385 | 0 | 0 | 54.345 | 35.581 | [5 empty] | 0 | -0.193 | 502 | 1.3778 | 1.2345 | 0.20017 | 0.083333 | 1.1511 | 83.5484
08/13/09 | 20:22 | 0 | 23.812 | 0 | 0 | 0 | 25.615 | 29.783 | 29.276 | 25.808 | 18.369 | 25.159 | 17.924 | 0 | 0 | 55.491 | 55.582 | 46.022 | 26.363 | 0 | 0 | 54.369 | 35.629 | [5 empty] | 0 | -0.193 | 503 | 1.3769 | 1.2336 | 0.20013 | 0.083333 | 1.1503 | 83.5411
08/13/09 | 20:23 | 0 | 23.763 | 0 | 0 | 0 | 25.59 | 29.805 | 29.204 | 25.855 | 18.196 | 25.205 | 17.876 | 0 | 0 | 55.515 | 55.606 | 46.092 | 26.387 | 0 | 0 | 54.369 | 35.653 | [5 empty] | 0 | -0.265 | 504 | 1.3909 | 1.2469 | 0.2007 | 0.083333 | 1.1636 | 83.6568
08/13/09 | 20:24 | 0 | 23.756 | 0 | 0 | 0 | 25.558 | 29.727 | 29.219 | 25.752 | 18.188 | 25.127 | 17.844 | 0 | 0 | 55.484 | 55.552 | 45.992 | 26.331 | 0 | 0 | 54.315 | 35.598 | [5 empty] | 0 | -0.194 | 505 | 1.4002 | 1.2558 | 0.20107 | 0.083333 | 1.1724 | 83.7327
08/13/09 | 20:25 | 0 | 23.756 | 0 | 0 | 0 | 25.558 | 29.727 | 29.197 | 25.801 | 18.163 | 25.198 | 17.768 | 0 | 0 | 55.438 | 55.575 | 46.015 | 26.331 | 0 | 0 | 54.362 | 35.622 | [5 empty] | 0 | -0.243 | 506 | 1.4224 | 1.2768 | 0.20197 | 0.083333 | 1.1935 | 83.9088
08/13/09 | 20:26 | 0 | 23.756 | 0 | 0 | 0 | 25.558 | 29.751 | 29.244 | 25.752 | 18.188 | 25.222 | 17.869 | 0 | 0 | 55.461 | 55.529 | 46.015 | 26.331 | 0 | 0 | 54.315 | 35.622 | [5 empty] | 0 | -0.194 | 507 | 1.3929 | 1.2489 | 0.20078 | 0.083333 | 1.1655 | 83.6735
08/13/09 | 20:27 | 0 | 23.781 | 0 | 0 | 0 | 25.558 | 29.727 | 29.244 | 25.752 | 18.163 | 25.247 | 17.844 | 0 | 0 | 55.484 | 55.529 | 45.992 | 26.331 | 0 | 0 | 54.315 | 35.646 | [5 empty] | 0 | -0.194 | 508 | 1.4002 | 1.2558 | 0.20107 | 0.083333 | 1.1724 | 83.7327
08/13/09 | 20:28 | 0 | 23.751 | 0 | 0 | 0 | 25.529 | 29.697 | 29.214 | 25.723 | 18.133 | 25.242 | 17.813 | 0 | 0 | 55.41 | 55.501 | 45.964 | 26.301 | 0 | 0 | 54.334 | 35.639 | [5 empty] | 0 | -0.194 | 509 | 1.4093 | 1.2644 | 0.20144 | 0.083333 | 1.181 | 83.8052
08/13/09 | 20:29 | 0 | 23.773 | 0 | 0 | 0 | 25.482 | 29.744 | 29.214 | 25.723 | 18.11 | 25.289 | 17.788 | 0 | 0 | 55.433 | 55.501 | 45.964 | 26.326 | 0 | 0 | 54.334 | 35.617 | [5 empty] | 0 | -0.241 | 510 | 1.4165 | 1.2713 | 0.20173 | 0.083333 | 1.1879 | 83.863
08/13/09 | 20:30 | 0 | 23.781 | 0 | 0 | 0 | 25.536 | 29.751 | 29.219 | 25.727 | 18.163 | 25.293 | 17.844 | 0 | 0 | 55.461 | 55.552 | 46.015 | 26.355 | 0 | 0 | 54.362 | 35.646 | [5 empty] | 0 | -0.191 | 511 | 1.4002 | 1.2558 | 0.20107 | 0.083333 | 1.1724 | 83.7327
08/13/09 | 20:31 | 0 | 23.781 | 0 | 0 | 0 | 25.536 | 29.751 | 29.244 | 25.752 | 18.09 | 25.392 | 17.768 | 0 | 0 | 55.438 | 55.529 | 45.992 | 26.331 | 0 | 0 | 54.362 | 35.646 | [5 empty] | 0 | -0.216 | 512 | 1.4224 | 1.2768 | 0.20197 | 0.083333 | 1.1935 | 83.9088
08/13/09 | 20:32 | 0 | 23.751 | 0 | 0 | 0 | 25.507 | 29.744 | 29.19 | 25.747 | 18.085 | 25.362 | 17.715 | 0 | 0 | 55.41 | 55.48 | 45.987 | 26.277 | 0 | 0 | 54.334 | 35.569 | [5 empty] | 0 | -0.24 | 513 | 1.4378 | 1.2915 | 0.2026 | 0.083333 | 1.2082 | 84.0285
08/13/09 | 20:33 | 0 | 23.781 | 0 | 0 | 0 | 25.536 | 29.773 | 29.219 | 25.777 | 18.115 | 25.409 | 17.69 | 0 | 0 | 55.41 | 55.48 | 45.987 | 26.277 | 0 | 0 | 54.287 | 35.569 | [5 empty] | 0 | -0.241 | 514 | 1.4451 | 1.2984 | 0.20289 | 0.083333 | 1.2151 | 84.084
08/13/09 | 20:34 | 0 | 23.803 | 0 | 0 | 0 | 25.536 | 29.751 | 29.197 | 25.727 | 18.065 | 25.392 | 17.768 | 0 | 0 | 55.414 | 55.508 | 45.948 | 26.331 | 0 | 0 | 54.338 | 35.574 | [5 empty] | 0 | -0.191 | 515 | 1.4224 | 1.2768 | 0.20197 | 0.083333 | 1.1935 | 83.9088
08/13/09 | 20:35 | 0 | 23.803 | 0 | 0 | 0 | 25.512 | 29.751 | 29.244 | 25.752 | 18.04 | 25.414 | 17.72 | 0 | 0 | 55.414 | 55.508 | 45.992 | 26.331 | 0 | 0 | 54.292 | 35.574 | [5 empty] | 0 | -0.24 | 516 | 1.4363 | 1.2901 | 0.20254 | 0.083333 | 1.2068 | 84.0173
08/13/09 | 20:36 | 0 | 23.751 | 0 | 0 | 0 | 25.507 | 29.722 | 29.214 | 25.698 | 18.009 | 25.384 | 17.665 | 0 | 0 | 55.386 | 55.48 | 45.964 | 26.301 | 0 | 0 | 54.264 | 35.569 | [5 empty] | 0 | -0.191 | 517 | 1.4524 | 1.3053 | 0.20319 | 0.083333 | 1.222 | 84.139
08/13/09 | 20:37 | 0 | 23.773 | 0 | 0 | 0 | 25.433 | 29.744 | 29.168 | 25.723 | 18.009 | 25.362 | 17.665 | 0 | 0 | 55.386 | 55.456 | 45.987 | 26.301 | 0 | 0 | 54.217 | 35.545 | [5 empty] | 0 | -0.29 | 518 | 1.4524 | 1.3053 | 0.20319 | 0.083333 | 1.222 | 84.139
08/13/09 | 20:38 | 0 | 23.781 | 0 | 0 | 0 | 25.536 | 29.751 | 29.197 | 25.727 | 17.992 | 25.438 | 17.67 | 0 | 0 | 55.414 | 55.484 | 45.992 | 26.331 | 0 | 0 | 54.245 | 35.574 | [5 empty] | 0 | -0.191 | 519 | 1.4509 | 1.3039 | 0.20313 | 0.083333 | 1.2206 | 84.1281
08/13/09 | 20:39 | 0 | 23.751 | 0 | 0 | 0 | 25.458 | 29.768 | 29.168 | 25.747 | 17.937 | 25.409 | 17.665 | 0 | 0 | 55.386 | 55.456 | 45.987 | 26.301 | 0 | 0 | 54.264 | 35.569 | [5 empty] | 0 | -0.289 | 520 | 1.4524 | 1.3053 | 0.20319 | 0.083333 | 1.222 | 84.139
08/13/09 | 20:40 | 0 | 23.773 | 0 | 0 | 0 | 25.482 | 29.697 | 29.19 | 25.698 | 17.987 | 25.433 | 17.69 | 0 | 0 | 55.386 | 55.456 | 45.964 | 26.301 | 0 | 0 | 54.264 | 35.569 | [5 empty] | 0 | -0.216 | 521 | 1.4451 | 1.2984 | 0.20289 | 0.083333 | 1.2151 | 84.084
08/13/09 | 20:41 | 0 | 23.722 | 0 | 0 | 0 | 25.453 | 29.714 | 29.16 | 25.693 | 17.979 | 25.428 | 17.635 | 0 | 0 | 55.358 | 55.428 | 45.892 | 26.296 | 0 | 0 | 54.236 | 35.541 | [5 empty] | 0 | -0.24 | 522 | 1.4611 | 1.3136 | 0.20354 | 0.083333 | 1.2303 | 84.2043
08/13/09 | 20:42 | 0 | 23.732 | 0 | 0 | 0 | 25.463 | 29.702 | 29.148 | 25.654 | 17.916 | 25.414 | 17.62 | 0 | 0 | 55.349 | 55.44 | 45.924 | 26.306 | 0 | 0 | 54.203 | 35.55 | [5 empty] | 0 | -0.191 | 523 | 1.4655 | 1.3178 | 0.20372 | 0.083333 | 1.2345 | 84.2366
08/13/09 | 20:43 | 0 | 23.783 | 0 | 0 | 0 | 25.468 | 29.732 | 29.202 | 25.732 | 17.921 | 25.419 | 17.575 | 0 | 0 | 55.377 | 55.445 | 45.999 | 26.311 | 0 | 0 | 54.208 | 35.579 | [5 empty] | 0 | -0.264 | 524 | 1.4786 | 1.3302 | 0.20425 | 0.083333 | 1.2469 | 84.3325
08/13/09 | 20:44 | 0 | 23.783 | 0 | 0 | 0 | 25.468 | 29.756 | 29.177 | 25.732 | 17.921 | 25.492 | 17.65 | 0 | 0 | 55.377 | 55.468 | 45.908 | 26.336 | 0 | 0 | 54.184 | 35.579 | [5 empty] | 0 | -0.264 | 525 | 1.4567 | 1.3095 | 0.20336 | 0.083333 | 1.2261 | 84.1717
08/13/09 | 20:45 | 0 | 23.783 | 0 | 0 | 0 | 25.492 | 29.732 | 29.202 | 25.661 | 17.846 | 25.468 | 17.575 | 0 | 0 | 55.33 | 55.445 | 45.976 | 26.311 | 0 | 0 | 54.184 | 35.579 | [5 empty] | 0 | -0.169 | 526 | 1.4786 | 1.3302 | 0.20425 | 0.083333 | 1.2469 | 84.3325
08/13/09 | 20:46 | 0 | 23.761 | 0 | 0 | 0 | 25.468 | 29.756 | 29.202 | 25.661 | 17.896 | 25.419 | 17.625 | 0 | 0 | 55.377 | 55.421 | 45.999 | 26.311 | 0 | 0 | 54.161 | 35.579 | [5 empty] | 0 | -0.193 | 527 | 1.464 | 1.3164 | 0.20366 | 0.083333 | 1.2331 | 84.2259
08/13/09 | 20:47 | 0 | 23.783 | 0 | 0 | 0 | 25.468 | 29.756 | 29.202 | 25.732 | 17.846 | 25.443 | 17.575 | 0 | 0 | 55.377 | 55.421 | 45.976 | 26.336 | 0 | 0 | 54.208 | 35.557 | [5 empty] | 0 | -0.264 | 528 | 1.4786 | 1.3302 | 0.20425 | 0.083333 | 1.2469 | 84.3325
08/13/09 | 20:48 | 0 | 23.754 | 0 | 0 | 0 | 25.463 | 29.678 | 29.148 | 25.654 | 17.816 | 25.438 | 17.544 | 0 | 0 | 55.326 | 55.393 | 45.924 | 26.282 | 0 | 0 | 54.156 | 35.529 | [5 empty] | 0 | -0.191 | 529 | 1.4876 | 1.3388 | 0.20461 | 0.083333 | 1.2555 | 84.3976
08/13/09 | 20:49 | 0 | 23.778 | 0 | 0 | 0 | 25.438 | 29.702 | 29.173 | 25.632 | 17.816 | 25.414 | 17.519 | 0 | 0 | 55.326 | 55.44 | 45.901 | 26.306 | 0 | 0 | 54.18 | 35.529 | [5 empty] | 0 | -0.194 | 530 | 1.4949 | 1.3457 | 0.20491 | 0.083333 | 1.2624 | 84.4495
08/13/09 | 20:50 | 0 | 23.754 | 0 | 0 | 0 | 25.414 | 29.678 | 29.148 | 25.632 | 17.816 | 25.414 | 17.544 | 0 | 0 | 55.326 | 55.393 | 45.901 | 26.306 | 0 | 0 | 54.203 | 35.529 | [5 empty] | 0 | -0.218 | 531 | 1.4876 | 1.3388 | 0.20461 | 0.083333 | 1.2555 | 84.3976
08/13/09 | 20:51 | 0 | 23.754 | 0 | 0 | 0 | 25.438 | 29.702 | 29.195 | 25.632 | 17.743 | 25.414 | 17.544 | 0 | 0 | 55.326 | 55.393 | 45.924 | 26.306 | 0 | 0 | 54.203 | 35.55 | [5 empty] | 0 | -0.194 | 532 | 1.4876 | 1.3388 | 0.20461 | 0.083333 | 1.2555 | 84.3976
08/13/09 | 20:52 | 0 | 23.783 | 0 | 0 | 0 | 25.468 | 29.732 | 29.224 | 25.683 | 17.773 | 25.468 | 17.6 | 0 | 0 | 55.354 | 55.421 | 45.952 | 26.336 | 0 | 0 | 54.184 | 35.557 | [5 empty] | 0 | -0.215 | 533 | 1.4713 | 1.3233 | 0.20395 | 0.083333 | 1.24 | 84.2794
08/13/09 | 20:53 | 0 | 23.778 | 0 | 0 | 0 | 25.438 | 29.702 | 29.195 | 25.678 | 17.768 | 25.463 | 17.519 | 0 | 0 | 55.302 | 55.349 | 45.924 | 26.282 | 0 | 0 | 54.156 | 35.55 | [5 empty] | 0 | -0.24 | 534 | 1.4949 | 1.3457 | 0.20491 | 0.083333 | 1.2624 | 84.4495
08/13/09 | 20:54 | 0 | 23.754 | 0 | 0 | 0 | 25.438 | 29.702 | 29.173 | 25.654 | 17.793 | 25.463 | 17.595 | 0 | 0 | 55.326 | 55.349 | 45.924 | 26.282 | 0 | 0 | 54.133 | 35.55 | [5 empty] | 0 | -0.216 | 535 | 1.4727 | 1.3247 | 0.20401 | 0.083333 | 1.2414 | 84.2901
08/13/09 | 20:55 | 0 | 23.754 | 0 | 0 | 0 | 25.389 | 29.702 | 29.173 | 25.654 | 17.743 | 25.438 | 17.57 | 0 | 0 | 55.302 | 55.349 | 45.924 | 26.282 | 0 | 0 | 54.133 | 35.529 | [5 empty] | 0 | -0.265 | 536 | 1.48 | 1.3316 | 0.20431 | 0.083333 | 1.2483 | 84.3431
08/13/09 | 20:56 | 0 | 23.754 | 0 | 0 | 0 | 25.414 | 29.702 | 29.195 | 25.632 | 17.816 | 25.414 | 17.668 | 0 | 0 | 55.326 | 55.349 | 45.901 | 26.282 | 0 | 0 | 54.133 | 35.505 | [5 empty] | 0 | -0.218 | 537 | 1.4515 | 1.3045 | 0.20315 | 0.083333 | 1.2212 | 84.1324
08/13/09 | 20:57 | 0 | 23.778 | 0 | 0 | 0 | 25.414 | 29.727 | 29.173 | 25.654 | 17.768 | 25.414 | 17.645 | 0 | 0 | 55.302 | 55.349 | 45.924 | 26.306 | 0 | 0 | 54.089 | 35.529 | [5 empty] | 0 | -0.24 | 538 | 1.4582 | 1.3109 | 0.20342 | 0.083333 | 1.2275 | 84.1826
08/13/09 | 20:58 | 0 | 23.754 | 0 | 0 | 0 | 25.438 | 29.702 | 29.148 | 25.654 | 17.768 | 25.463 | 17.57 | 0 | 0 | 55.258 | 55.372 | 45.901 | 26.328 | 0 | 0 | 54.133 | 35.55 | [5 empty] | 0 | -0.216 | 539 | 1.48 | 1.3316 | 0.20431 | 0.083333 | 1.2483 | 84.3431
08/13/09 | 20:59 | 0 | 23.778 | 0 | 0 | 0 | 25.414 | 29.702 | 29.173 | 25.632 | 17.793 | 25.438 | 17.693 | 0 | 0 | 55.279 | 55.326 | 45.924 | 26.306 | 0 | 0 | 54.11 | 35.574 | [5 empty] | 0 | -0.218 | 540 | 1.4442 | 1.2976 | 0.20286 | 0.083333 | 1.2142 | 84.0774
08/13/09 | 21:00 | 0 | 23.778 | 0 | 0 | 0 | 25.414 | 29.702 | 29.173 | 25.654 | 17.816 | 25.438 | 17.743 | 0 | 0 | 55.279 | 55.326 | 45.924 | 26.306 | 0 | 0 | 54.11 | 35.55 | [5 empty] | 0 | -0.24 | 541 | 1.4296 | 1.2837 | 0.20227 | 0.083333 | 1.2004 | 83.9656
08/13/09 | 21:01 | 0 | 23.746 | 0 | 0 | 0 | 25.382 | 29.67 | 29.163 | 25.622 | 17.761 | 25.335 | 17.66 | 0 | 0 | 55.181 | 55.295 | 45.826 | 26.201 | 0 | 0 | 54.103 | 35.474 | [5 empty] | 0 | -0.24 | 542 | 1.4538 | 1.3067 | 0.20325 | 0.083333 | 1.2234 | 84.1499
08/13/09 | 21:02 | 0 | 23.687 | 0 | 0 | 0 | 25.323 | 29.683 | 29.104 | 25.61 | 17.748 | 25.394 | 17.625 | 0 | 0 | 55.214 | 55.281 | 45.882 | 26.262 | 0 | 0 | 54.068 | 35.462 | [5 empty] | 0 | -0.287 | 543 | 1.464 | 1.3164 | 0.20366 | 0.083333 | 1.2331 | 84.2259
08/13/09 | 21:03 | 0 | 23.739 | 0 | 0 | 0 | 25.399 | 29.687 | 29.133 | 25.617 | 17.801 | 25.399 | 17.753 | 0 | 0 | 55.242 | 55.333 | 45.887 | 26.291 | 0 | 0 | 54.072 | 35.512 | [5 empty] | 0 | -0.218 | 544 | 1.4267 | 1.281 | 0.20215 | 0.083333 | 1.1976 | 83.943
08/13/09 | 21:04 | 0 | 23.739 | 0 | 0 | 0 | 25.352 | 29.712 | 29.133 | 25.639 | 17.753 | 25.374 | 17.678 | 0 | 0 | 55.242 | 55.288 | 45.91 | 26.291 | 0 | 0 | 54.072 | 35.512 | [5 empty] | 0 | -0.287 | 545 | 1.4486 | 1.3017 | 0.20303 | 0.083333 | 1.2184 | 84.1105
08/13/09 | 21:05 | 0 | 23.763 | 0 | 0 | 0 | 25.374 | 29.663 | 29.158 | 25.568 | 17.801 | 25.303 | 17.778 | 0 | 0 | 55.242 | 55.288 | 45.864 | 26.291 | 0 | 0 | 54.049 | 35.49 | [5 empty] | 0 | -0.194 | 546 | 1.4194 | 1.274 | 0.20185 | 0.083333 | 1.1907 | 83.886
08/13/09 | 21:06 | 0 | 23.709 | 0 | 0 | 0 | 25.369 | 29.633 | 29.15 | 25.563 | 17.723 | 25.249 | 17.771 | 0 | 0 | 55.19 | 55.26 | 45.836 | 26.262 | 0 | 0 | 53.998 | 35.462 | [5 empty] | 0 | -0.194 | 547 | 1.4215 | 1.276 | 0.20194 | 0.083333 | 1.1927 | 83.902
08/13/09 | 21:07 | 0 | 23.709 | 0 | 0 | 0 | 25.345 | 29.633 | 29.128 | 25.588 | 17.698 | 25.225 | 17.673 | 0 | 0 | 55.214 | 55.26 | 45.859 | 26.262 | 0 | 0 | 53.998 | 35.462 | [5 empty] | 0 | -0.243 | 548 | 1.45 | 1.3031 | 0.20309 | 0.083333 | 1.2198 | 84.1215
08/13/09 | 21:08 | 0 | 23.734 | 0 | 0 | 0 | 25.369 | 29.658 | 29.128 | 25.563 | 17.698 | 25.225 | 17.698 | 0 | 0 | 55.214 | 55.26 | 45.859 | 26.262 | 0 | 0 | 54.044 | 35.483 | [5 empty] | 0 | -0.194 | 549 | 1.4427 | 1.2962 | 0.2028 | 0.083333 | 1.2129 | 84.0663
08/13/09 | 21:09 | 0 | 23.734 | 0 | 0 | 0 | 25.323 | 29.683 | 29.128 | 25.61 | 17.698 | 25.178 | 17.575 | 0 | 0 | 55.214 | 55.19 | 45.812 | 26.188 | 0 | 0 | 54.091 | 35.507 | [5 empty] | 0 | -0.287 | 550 | 1.4786 | 1.3302 | 0.20425 | 0.083333 | 1.2469 | 84.3325
08/13/09 | 21:10 | 0 | 23.709 | 0 | 0 | 0 | 25.345 | 29.658 | 29.175 | 25.563 | 17.723 | 25.178 | 17.647 | 0 | 0 | 55.19 | 55.237 | 45.836 | 26.262 | 0 | 0 | 54.044 | 35.507 | [5 empty] | 0 | -0.218 | 551 | 1.4576 | 1.3103 | 0.2034 | 0.083333 | 1.227 | 84.1783
08/13/09 | 21:11 | 0 | 23.709 | 0 | 0 | 0 | 25.298 | 29.56 | 29.079 | 25.514 | 17.673 | 25.129 | 17.575 | 0 | 0 | 55.214 | 55.237 | 45.836 | 26.262 | 0 | 0 | 54.021 | 35.507 | [5 empty] | 0 | -0.216 | 552 | 1.4786 | 1.3302 | 0.20425 | 0.083333 | 1.2469 | 84.3325
08/13/09 | 21:12 | 0 | 23.734 | 0 | 0 | 0 | 25.323 | 29.683 | 29.128 | 25.563 | 17.673 | 25.178 | 17.6 | 0 | 0 | 55.19 | 55.214 | 45.836 | 26.262 | 0 | 0 | 53.998 | 35.507 | [5 empty] | 0 | -0.24 | 553 | 1.4713 | 1.3233 | 0.20395 | 0.083333 | 1.24 | 84.2794
08/13/09 | 21:13 | 0 | 23.734 | 0 | 0 | 0 | 25.323 | 29.633 | 29.128 | 25.588 | 17.673 | 25.154 | 17.549 | 0 | 0 | 55.167 | 55.214 | 45.859 | 26.237 | 0 | 0 | 53.998 | 35.483 | [5 empty] | 0 | -0.265 | 554 | 1.4861 | 1.3374 | 0.20456 | 0.083333 | 1.2541 | 84.3871
08/13/09 | 21:14 | 0 | 23.709 | 0 | 0 | 0 | 25.298 | 29.633 | 29.128 | 25.563 | 17.673 | 25.129 | 17.524 | 0 | 0 | 55.19 | 55.214 | 45.836 | 26.262 | 0 | 0 | 53.998 | 35.507 | [5 empty] | 0 | -0.265 | 555 | 1.4934 | 1.3444 | 0.20485 | 0.083333 | 1.261 | 84.4391
08/13/09 | 21:15 | 0 | 23.724 | 0 | 0 | 0 | 25.289 | 29.575 | 29.094 | 25.48 | 17.637 | 25.095 | 17.539 | 0 | 0 | 55.158 | 55.204 | 45.78 | 26.228 | 0 | 0 | 53.965 | 35.45 | [5 empty] | 0 | -0.191 | 556 | 1.489 | 1.3402 | 0.20467 | 0.083333 | 1.2569 | 84.408
08/13/09 | 21:16 | 0 | 23.724 | 0 | 0 | 0 | 25.311 | 29.624 | 29.141 | 25.504 | 17.637 | 25.095 | 17.612 | 0 | 0 | 55.158 | 55.181 | 45.78 | 26.228 | 0 | 0 | 53.965 | 35.474 | [5 empty] | 0 | -0.193 | 557 | 1.4678 | 1.32 | 0.20381 | 0.083333 | 1.2367 | 84.2538
08/13/09 | 21:17 | 0 | 23.734 | 0 | 0 | 0 | 25.323 | 29.633 | 29.15 | 25.539 | 17.625 | 25.129 | 17.625 | 0 | 0 | 55.167 | 55.237 | 45.836 | 26.262 | 0 | 0 | 53.998 | 35.531 | [5 empty] | 0 | -0.216 | 558 | 1.464 | 1.3164 | 0.20366 | 0.083333 | 1.2331 | 84.2259
08/13/09 | 21:18 | 0 | 23.687 | 0 | 0 | 0 | 25.298 | 29.683 | 29.128 | 25.588 | 17.625 | 25.08 | 17.549 | 0 | 0 | 55.167 | 55.214 | 45.791 | 26.262 | 0 | 0 | 53.998 | 35.483 | [5 empty] | 0 | -0.29 | 559 | 1.4861 | 1.3374 | 0.20456 | 0.083333 | 1.2541 | 84.3871
08/13/09 | 21:19 | 0 | 23.675 | 0 | 0 | 0 | 25.264 | 29.526 | 29.045 | 25.48 | 17.539 | 25.046 | 17.514 | 0 | 0 | 55.134 | 55.181 | 45.803 | 26.228 | 0 | 0 | 53.965 | 35.428 | [5 empty] | 0 | -0.216 | 560 | 1.4963 | 1.3471 | 0.20497 | 0.083333 | 1.2638 | 84.4598
08/13/09 | 21:20 | 0 | 23.7 | 0 | 0 | 0 | 25.289 | 29.575 | 29.116 | 25.48 | 17.59 | 25.095 | 17.612 | 0 | 0 | 55.134 | 55.204 | 45.803 | 26.25 | 0 | 0 | 53.942 | 35.404 | [5 empty] | 0 | -0.191 | 561 | 1.4678 | 1.32 | 0.20381 | 0.083333 | 1.2367 | 84.2538
08/13/09 | 21:21 | 0 | 23.675 | 0 | 0 | 0 | 25.264 | 29.624 | 29.045 | 25.529 | 17.564 | 25.095 | 17.59 | 0 | 0 | 55.134 | 55.158 | 45.803 | 26.228 | 0 | 0 | 53.965 | 35.404 | [5 empty] | 0 | -0.265 | 562 | 1.4742 | 1.3261 | 0.20407 | 0.083333 | 1.2428 | 84.3007
08/13/09 | 21:22 | 0 | 23.7 | 0 | 0 | 0 | 25.264 | 29.624 | 29.094 | 25.48 | 17.564 | 25.046 | 17.59 | 0 | 0 | 55.111 | 55.134 | 45.78 | 26.228 | 0 | 0 | 53.965 | 35.428 | [5 empty] | 0 | -0.216 | 563 | 1.4742 | 1.3261 | 0.20407 | 0.083333 | 1.2428 | 84.3007
08/13/09 | 21:23 | 0 | 23.724 | 0 | 0 | 0 | 25.264 | 29.599 | 29.141 | 25.48 | 17.59 | 25.046 | 17.564 | 0 | 0 | 55.09 | 55.134 | 45.759 | 26.203 | 0 | 0 | 53.965 | 35.45 | [5 empty] | 0 | -0.216 | 564 | 1.4818 | 1.3333 | 0.20438 | 0.083333 | 1.25 | 84.3557
08/13/09 | 21:24 | 0 | 23.7 | 0 | 0 | 0 | 25.264 | 29.599 | 29.116 | 25.455 | 17.564 | 25.021 | 17.539 | 0 | 0 | 55.111 | 55.111 | 45.759 | 26.203 | 0 | 0 | 53.965 | 35.45 | [5 empty] | 0 | -0.191 | 565 | 1.489 | 1.3402 | 0.20467 | 0.083333 | 1.2569 | 84.408
08/13/09 | 21:25 | 0 | 23.724 | 0 | 0 | 0 | 25.24 | 29.575 | 29.094 | 25.504 | 17.59 | 24.999 | 17.663 | 0 | 0 | 55.09 | 55.09 | 45.803 | 26.228 | 0 | 0 | 53.921 | 35.404 | [5 empty] | 0 | -0.264 | 566 | 1.4529 | 1.3059 | 0.20321 | 0.083333 | 1.2225 | 84.1434
08/13/09 | 21:26 | 0 | 23.675 | 0 | 0 | 0 | 25.215 | 29.599 | 29.07 | 25.504 | 17.539 | 25.021 | 17.612 | 0 | 0 | 55.09 | 55.134 | 45.735 | 26.25 | 0 | 0 | 53.921 | 35.404 | [5 empty] | 0 | -0.289 | 567 | 1.4678 | 1.32 | 0.20381 | 0.083333 | 1.2367 | 84.2538
08/13/09 | 21:27 | 0 | 23.7 | 0 | 0 | 0 | 25.264 | 29.599 | 29.07 | 25.455 | 17.539 | 25.021 | 17.59 | 0 | 0 | 55.02 | 55.111 | 45.78 | 26.25 | 0 | 0 | 53.921 | 35.404 | [5 empty] | 0 | -0.191 | 568 | 1.4742 | 1.3261 | 0.20407 | 0.083333 | 1.2428 | 84.3007
08/13/09 | 21:28 | 0 | 23.7 | 0 | 0 | 0 | 25.24 | 29.599 | 29.116 | 25.455 | 17.539 | 24.999 | 17.59 | 0 | 0 | 55.09 | 55.158 | 45.826 | 26.228 | 0 | 0 | 53.921 | 35.45 | [5 empty] | 0 | -0.215 | 569 | 1.4742 | 1.3261 | 0.20407 | 0.083333 | 1.2428 | 84.3007
08/13/09 | 21:29 | 0 | 23.7 | 0 | 0 | 0 | 25.215 | 29.648 | 29.094 | 25.504 | 17.539 | 24.999 | 17.539 | 0 | 0 | 55.067 | 55.134 | 45.735 | 26.25 | 0 | 0 | 53.921 | 35.45 | [5 empty] | 0 | -0.289 | 570 | 1.489 | 1.3402 | 0.20467 | 0.083333 | 1.2569 | 84.408
08/13/09 | 21:30 | 0 | 23.724 | 0 | 0 | 0 | 25.24 | 29.624 | 29.116 | 25.504 | 17.564 | 24.975 | 17.564 | 0 | 0 | 55.09 | 55.09 | 45.803 | 26.25 | 0 | 0 | 53.874 | 35.474 | [5 empty] | 0 | -0.264 | 571 | 1.4818 | 1.3333 | 0.20438 | 0.083333 | 1.25 | 84.3557
08/13/09 | 21:31 | 0 | 23.695 | 0 | 0 | 0 | 25.21 | 29.57 | 29.111 | 25.426 | 17.559 | 24.97 | 17.484 | 0 | 0 | 55.083 | 55.062 | 45.731 | 26.198 | 0 | 0 | 53.869 | 35.421 | [5 empty] | 0 | -0.216 | 572 | 1.5051 | 1.3554 | 0.20532 | 0.083333 | 1.2721 | 84.5213
08/13/09 | 21:32 | 0 | 23.724 | 0 | 0 | 0 | 25.24 | 29.624 | 29.116 | 25.455 | 17.564 | 24.999 | 17.59 | 0 | 0 | 55.09 | 55.111 | 45.735 | 26.25 | 0 | 0 | 53.874 | 35.45 | [5 empty] | 0 | -0.215 | 573 | 1.4742 | 1.3261 | 0.20407 | 0.083333 | 1.2428 | 84.3007
08/13/09 | 21:33 | 0 | 23.7 | 0 | 0 | 0 | 25.215 | 29.624 | 29.07 | 25.48 | 17.514 | 25.021 | 17.564 | 0 | 0 | 55.067 | 55.09 | 45.759 | 26.179 | 0 | 0 | 53.827 | 35.45 | [5 empty] | 0 | -0.265 | 574 | 1.4818 | 1.3333 | 0.20438 | 0.083333 | 1.25 | 84.3557
08/13/09 | 21:34 | 0 | 23.7 | 0 | 0 | 0 | 25.215 | 29.575 | 29.07 | 25.455 | 17.539 | 24.999 | 17.539 | 0 | 0 | 55.067 | 55.09 | 45.759 | 26.203 | 0 | 0 | 53.827 | 35.45 | [5 empty] | 0 | -0.24 | 575 | 1.489 | 1.3402 | 0.20467 | 0.083333 | 1.2569 | 84.408
08/13/09 | 21:35 | 0 | 23.724 | 0 | 0 | 0 | 25.24 | 29.624 | 29.141 | 25.431 | 17.539 | 24.95 | 17.663 | 0 | 0 | 55.043 | 55.067 | 45.759 | 26.228 | 0 | 0 | 53.851 | 35.474 | [5 empty] | 0 | -0.191 | 576 | 1.4529 | 1.3059 | 0.20321 | 0.083333 | 1.2225 | 84.1434
08/13/09 | 21:36 | 0 | 23.675 | 0 | 0 | 0 | 25.215 | 29.624 | 29.094 | 25.48 | 17.539 | 24.999 | 17.612 | 0 | 0 | 55.043 | 55.067 | 45.78 | 26.203 | 0 | 0 | 53.851 | 35.45 | [5 empty] | 0 | -0.265 | 577 | 1.4678 | 1.32 | 0.20381 | 0.083333 | 1.2367 | 84.2538
08/13/09 | 21:37 | 0 | 23.646 | 0 | 0 | 0 | 25.161 | 29.594 | 29.065 | 25.379 | 17.509 | 24.945 | 17.559 | 0 | 0 | 54.992 | 55.015 | 45.707 | 26.198 | 0 | 0 | 53.799 | 35.399 | [5 empty] | 0 | -0.218 | 578 | 1.4832 | 1.3347 | 0.20444 | 0.083333 | 1.2513 | 84.3662
08/13/09 | 21:38 | 0 | 23.695 | 0 | 0 | 0 | 25.186 | 29.57 | 29.087 | 25.401 | 17.534 | 24.921 | 17.559 | 0 | 0 | 55.015 | 55.015 | 45.731 | 26.198 | 0 | 0 | 53.823 | 35.399 | [5 empty] | 0 | -0.215 | 579 | 1.4832 | 1.3347 | 0.20444 | 0.083333 | 1.2513 | 84.3662
08/13/09 | 21:39 | 0 | 23.695 | 0 | 0 | 0 | 25.186 | 29.57 | 29.087 | 25.401 | 17.559 | 24.945 | 17.559 | 0 | 0 | 54.992 | 55.015 | 45.707 | 26.198 | 0 | 0 | 53.799 | 35.421 | [5 empty] | 0 | -0.215 | 580 | 1.4832 | 1.3347 | 0.20444 | 0.083333 | 1.2513 | 84.3662
08/13/09 | 21:40 | 0 | 23.7 | 0 | 0 | 0 | 25.19 | 29.55 | 29.045 | 25.48 | 17.514 | 25.021 | 17.489 | 0 | 0 | 55.02 | 55.09 | 45.759 | 26.25 | 0 | 0 | 53.851 | 35.404 | [5 empty] | 0 | -0.29 | 581 | 1.5036 | 1.354 | 0.20526 | 0.083333 | 1.2707 | 84.5111
08/13/09 | 21:41 | 0 | 23.695 | 0 | 0 | 0 | 25.186 | 29.594 | 29.087 | 25.379 | 17.459 | 24.921 | 17.459 | 0 | 0 | 55.015 | 55.015 | 45.684 | 26.198 | 0 | 0 | 53.799 | 35.304 | [5 empty] | 0 | -0.193 | 582 | 1.5123 | 1.3623 | 0.20562 | 0.083333 | 1.279 | 84.572
08/13/09 | 21:42 | 0 | 23.695 | 0 | 0 | 0 | 25.137 | 29.57 | 29.065 | 25.401 | 17.484 | 24.97 | 17.459 | 0 | 0 | 54.992 | 54.992 | 45.731 | 26.198 | 0 | 0 | 53.799 | 35.376 | [5 empty] | 0 | -0.264 | 583 | 1.5123 | 1.3623 | 0.20562 | 0.083333 | 1.279 | 84.572
08/13/09 | 21:43 | 0 | 23.67 | 0 | 0 | 0 | 25.161 | 29.594 | 29.065 | 25.401 | 17.411 | 24.97 | 17.386 | 0 | 0 | 54.968 | 55.015 | 45.684 | 26.198 | 0 | 0 | 53.776 | 35.399 | [5 empty] | 0 | -0.24 | 584 | 1.5336 | 1.3826 | 0.20648 | 0.083333 | 1.2992 | 84.7173
08/13/09 | 21:44 | 0 | 23.695 | 0 | 0 | 0 | 25.137 | 29.57 | 29.065 | 25.401 | 17.459 | 24.97 | 17.411 | 0 | 0 | 54.992 | 54.992 | 45.707 | 26.174 | 0 | 0 | 53.799 | 35.376 | [5 empty] | 0 | -0.264 | 585 | 1.5263 | 1.3756 | 0.20618 | 0.083333 | 1.2923 | 84.668
08/13/09 | 21:45 | 0 | 23.67 | 0 | 0 | 0 | 25.137 | 29.545 | 29.065 | 25.355 | 17.484 | 24.896 | 17.459 | 0 | 0 | 54.968 | 54.992 | 45.661 | 26.174 | 0 | 0 | 53.799 | 35.328 | [5 empty] | 0 | -0.218 | 586 | 1.5123 | 1.3623 | 0.20562 | 0.083333 | 1.279 | 84.572
08/13/09 | 21:46 | 0 | 23.695 | 0 | 0 | 0 | 25.137 | 29.57 | 29.065 | 25.401 | 17.509 | 24.896 | 17.484 | 0 | 0 | 54.968 | 54.968 | 45.707 | 26.174 | 0 | 0 | 53.776 | 35.352 | [5 empty] | 0 | -0.264 | 587 | 1.5051 | 1.3554 | 0.20532 | 0.083333 | 1.2721 | 84.5213
08/13/09 | 21:47 | 0 | 23.719 | 0 | 0 | 0 | 25.137 | 29.545 | 29.04 | 25.401 | 17.509 | 24.921 | 17.534 | 0 | 0 | 54.945 | 54.968 | 45.684 | 26.198 | 0 | 0 | 53.799 | 35.328 | [5 empty] | 0 | -0.264 | 588 | 1.4905 | 1.3416 | 0.20473 | 0.083333 | 1.2583 | 84.4184
08/13/09 | 21:48 | 0 | 23.663 | 0 | 0 | 0 | 25.105 | 29.538 | 29.008 | 25.347 | 17.451 | 24.889 | 17.451 | 0 | 0 | 54.915 | 54.915 | 45.654 | 26.166 | 0 | 0 | 53.745 | 35.321 | [5 empty] | 0 | -0.242 | 589 | 1.5147 | 1.3646 | 0.20571 | 0.083333 | 1.2812 | 84.5881
08/13/09 | 21:49 | 0 | 23.663 | 0 | 0 | 0 | 25.105 | 29.562 | 29.008 | 25.347 | 17.477 | 24.913 | 17.451 | 0 | 0 | 54.915 | 54.938 | 45.63 | 26.166 | 0 | 0 | 53.769 | 35.321 | [5 empty] | 0 | -0.242 | 590 | 1.5147 | 1.3646 | 0.20571 | 0.083333 | 1.2812 | 84.5881
08/13/09 | 21:50 | 0 | 23.638 | 0 | 0 | 0 | 25.105 | 29.538 | 29.033 | 25.347 | 17.502 | 24.889 | 17.451 | 0 | 0 | 54.938 | 54.938 | 45.677 | 26.166 | 0 | 0 | 53.792 | 35.368 | [5 empty] | 0 | -0.242 | 591 | 1.5147 | 1.3646 | 0.20571 | 0.083333 | 1.2812 | 84.5881
08/13/09 | 21:51 | 0 | 23.695 | 0 | 0 | 0 | 25.137 | 29.594 | 29.065 | 25.379 | 17.509 | 24.945 | 17.484 | 0 | 0 | 54.968 | 54.968 | 45.684 | 26.198 | 0 | 0 | 53.799 | 35.421 | [5 empty] | 0 | -0.242 | 592 | 1.5051 | 1.3554 | 0.20532 | 0.083333 | 1.2721 | 84.5213
08/13/09 | 21:52 | 0 | 23.638 | 0 | 0 | 0 | 25.083 | 29.538 | 29.008 | 25.369 | 17.477 | 24.913 | 17.477 | 0 | 0 | 54.938 | 54.915 | 45.63 | 26.188 | 0 | 0 | 53.769 | 35.39 | [5 empty] | 0 | -0.286 | 593 | 1.5071 | 1.3574 | 0.2054 | 0.083333 | 1.274 | 84.5355
08/13/09 | 21:53 | 0 | 23.695 | 0 | 0 | 0 | 25.137 | 29.594 | 29.065 | 25.426 | 17.559 | 24.872 | 17.559 | 0 | 0 | 54.968 | 54.945 | 45.707 | 26.198 | 0 | 0 | 53.755 | 35.445 | [5 empty] | 0 | -0.289 | 594 | 1.4832 | 1.3347 | 0.20444 | 0.083333 | 1.2513 | 84.3662
08/13/09 | 21:54 | 0 | 23.663 | 0 | 0 | 0 | 25.105 | 29.538 | 29.033 | 25.369 | 17.502 | 24.889 | 17.549 | 0 | 0 | 54.915 | 54.938 | 45.654 | 26.188 | 0 | 0 | 53.724 | 35.414 | [5 empty] | 0 | -0.264 | 595 | 1.4861 | 1.3374 | 0.20456 | 0.083333 | 1.2541 | 84.3871
08/13/09 | 21:55 | 0 | 23.663 | 0 | 0 | 0 | 25.105 | 29.513 | 29.055 | 25.323 | 17.477 | 24.913 | 17.527 | 0 | 0 | 54.915 | 54.894 | 45.677 | 26.166 | 0 | 0 | 53.724 | 35.414 | [5 empty] | 0 | -0.218 | 596 | 1.4925 | 1.3435 | 0.20481 | 0.083333 | 1.2602 | 84.4329
08/13/09 | 21:56 | 0 | 23.687 | 0 | 0 | 0 | 25.105 | 29.513 | 29.079 | 25.323 | 17.477 | 24.913 | 17.527 | 0 | 0 | 54.915 | 54.915 | 45.654 | 26.188 | 0 | 0 | 53.745 | 35.39 | [5 empty] | 0 | -0.218 | 597 | 1.4925 | 1.3435 | 0.20481 | 0.083333 | 1.2602 | 84.4329
08/13/09 | 21:57 | 0 | 23.663 | 0 | 0 | 0 | 25.083 | 29.538 | 29.033 | 25.323 | 17.426 | 24.889 | 17.527 | 0 | 0 | 54.915 | 54.87 | 45.654 | 26.166 | 0 | 0 | 53.701 | 35.414 | [5 empty] | 0 | -0.24 | 598 | 1.4925 | 1.3435 | 0.20481 | 0.083333 | 1.2602 | 84.4329
08/13/09 | 21:58 | 0 | 23.663 | 0 | 0 | 0 | 25.058 | 29.538 | 29.008 | 25.347 | 17.451 | 24.818 | 17.502 | 0 | 0 | 54.894 | 54.894 | 45.654 | 26.166 | 0 | 0 | 53.724 | 35.344 | [5 empty] | 0 | -0.289 | 599 | 1.4998 | 1.3504 | 0.20511 | 0.083333 | 1.2671 | 84.4845
08/13/09 | 21:59 | 0 | 23.695 | 0 | 0 | 0 | 25.09 | 29.545 | 29.087 | 25.355 | 17.434 | 24.872 | 17.509 | 0 | 0 | 54.877 | 54.924 | 45.637 | 26.198 | 0 | 0 | 53.708 | 35.376 | [5 empty] | 0 | -0.265 | 600 | 1.4978 | 1.3485 | 0.20503 | 0.083333 | 1.2652 | 84.4701
08/13/09 | 22:00 | 0 | 23.663 | 0 | 0 | 0 | 25.058 | 29.513 | 29.008 | 25.323 | 17.401 | 24.864 | 17.477 | 0 | 0 | 54.87 | 54.87 | 45.63 | 26.166 | 0 | 0 | 53.654 | 35.368 | [5 empty] | 0 | -0.265 | 601 | 1.5071 | 1.3574 | 0.2054 | 0.083333 | 1.274 | 84.5355
08/13/09 | 22:01 | 0 | 23.663 | 0 | 0 | 0 | 25.083 | 29.489 | 29.033 | 25.323 | 17.328 | 24.864 | 17.401 | 0 | 0 | 54.87 | 54.847 | 45.63 | 26.142 | 0 | 0 | 53.678 | 35.368 | [5 empty] | 0 | -0.24 | 602 | 1.5292 | 1.3784 | 0.2063 | 0.083333 | 1.2951 | 84.6878
08/13/09 | 22:02 | 0 | 23.663 | 0 | 0 | 0 | 25.083 | 29.538 | 29.033 | 25.323 | 17.353 | 24.818 | 17.426 | 0 | 0 | 54.87 | 54.87 | 45.654 | 26.166 | 0 | 0 | 53.654 | 35.344 | [5 empty] | 0 | -0.24 | 603 | 1.5219 | 1.3715 | 0.20601 | 0.083333 | 1.2881 | 84.6382
08/13/09 | 22:03 | 0 | 23.663 | 0 | 0 | 0 | 25.034 | 29.562 | 29.079 | 25.323 | 17.426 | 24.84 | 17.502 | 0 | 0 | 54.87 | 54.847 | 45.63 | 26.166 | 0 | 0 | 53.724 | 35.368 | [5 empty] | 0 | -0.289 | 604 | 1.4998 | 1.3504 | 0.20511 | 0.083333 | 1.2671 | 84.4845
08/13/09 | 22:04 | 0 | 23.663 | 0 | 0 | 0 | 25.058 | 29.538 | 29.033 | 25.274 | 17.353 | 24.793 | 17.426 | 0 | 0 | 54.847 | 54.847 | 45.63 | 26.142 | 0 | 0 | 53.724 | 35.368 | [5 empty] | 0 | -0.216 | 605 | 1.5219 | 1.3715 | 0.20601 | 0.083333 | 1.2881 | 84.6382
08/13/09 | 22:05 | 0 | 23.663 | 0 | 0 | 0 | 25.058 | 29.538 | 29.008 | 25.323 | 17.353 | 24.84 | 17.401 | 0 | 0 | 54.87 | 54.847 | 45.654 | 26.188 | 0 | 0 | 53.745 | 35.368 | [5 empty] | 0 | -0.265 | 606 | 1.5292 | 1.3784 | 0.2063 | 0.083333 | 1.2951 | 84.6878
08/13/09 | 22:06 | 0 | 23.663 | 0 | 0 | 0 | 25.058 | 29.489 | 29.055 | 25.274 | 17.328 | 24.818 | 17.378 | 0 | 0 | 54.847 | 54.847 | 45.607 | 26.142 | 0 | 0 | 53.769 | 35.321 | [5 empty] | 0 | -0.216 | 607 | 1.5359 | 1.3848 | 0.20657 | 0.083333 | 1.3014 | 84.733
08/13/09 | 22:07 | 0 | 23.629 | 0 | 0 | 0 | 24.999 | 29.479 | 28.974 | 25.264 | 17.293 | 24.806 | 17.343 | 0 | 0 | 54.814 | 54.791 | 45.506 | 26.132 | 0 | 0 | 53.736 | 35.287 | [5 empty] | 0 | -0.265 | 608 | 1.5461 | 1.3945 | 0.20699 | 0.083333 | 1.3111 | 84.801
08/13/09 | 22:08 | 0 | 23.663 | 0 | 0 | 0 | 25.034 | 29.513 | 29.008 | 25.274 | 17.328 | 24.818 | 17.303 | 0 | 0 | 54.847 | 54.824 | 45.607 | 26.166 | 0 | 0 | 53.792 | 35.321 | [5 empty] | 0 | -0.24 | 609 | 1.5578 | 1.4055 | 0.20746 | 0.083333 | 1.3222 | 84.8777
08/13/09 | 22:09 | 0 | 23.629 | 0 | 0 | 0 | 24.999 | 29.528 | 28.974 | 25.289 | 17.293 | 24.783 | 17.243 | 0 | 0 | 54.814 | 54.791 | 45.551 | 26.132 | 0 | 0 | 53.736 | 35.311 | [5 empty] | 0 | -0.29 | 610 | 1.5752 | 1.4221 | 0.20817 | 0.083333 | 1.3388 | 84.9906
08/13/09 | 22:10 | 0 | 23.678 | 0 | 0 | 0 | 25.07 | 29.528 | 29.02 | 25.289 | 17.343 | 24.83 | 17.318 | 0 | 0 | 54.838 | 54.814 | 45.621 | 26.179 | 0 | 0 | 53.759 | 35.356 | [5 empty] | 0 | -0.219 | 611 | 1.5534 | 1.4014 | 0.20728 | 0.083333 | 1.318 | 84.8491
08/13/09 | 22:11 | 0 | 23.629 | 0 | 0 | 0 | 24.999 | 29.479 | 28.998 | 25.264 | 17.268 | 24.806 | 17.243 | 0 | 0 | 54.814 | 54.791 | 45.574 | 26.132 | 0 | 0 | 53.668 | 35.335 | [5 empty] | 0 | -0.265 | 612 | 1.5752 | 1.4221 | 0.20817 | 0.083333 | 1.3388 | 84.9906
08/13/09 | 22:12 | 0 | 23.653 | 0 | 0 | 0 | 25.024 | 29.479 | 29.02 | 25.215 | 17.268 | 24.83 | 17.22 | 0 | 0 | 54.791 | 54.768 | 45.597 | 26.154 | 0 | 0 | 53.645 | 35.335 | [5 empty] | 0 | -0.191 | 613 | 1.5819 | 1.4285 | 0.20844 | 0.083333 | 1.3452 | 85.0332
08/13/09 | 22:13 | 0 | 23.663 | 0 | 0 | 0 | 25.034 | 29.538 | 29.008 | 25.274 | 17.278 | 24.84 | 17.278 | 0 | 0 | 54.824 | 54.779 | 45.607 | 26.166 | 0 | 0 | 53.724 | 35.368 | [5 empty] | 0 | -0.24 | 614 | 1.565 | 1.4124 | 0.20775 | 0.083333 | 1.3291 | 84.925
08/13/09 | 22:14 | 0 | 23.629 | 0 | 0 | 0 | 24.975 | 29.504 | 28.998 | 25.24 | 17.243 | 24.83 | 17.243 | 0 | 0 | 54.768 | 54.747 | 45.597 | 26.132 | 0 | 0 | 53.692 | 35.335 | [5 empty] | 0 | -0.265 | 615 | 1.5752 | 1.4221 | 0.20817 | 0.083333 | 1.3388 | 84.9906
08/13/09 | 22:15 | 0 | 23.629 | 0 | 0 | 0 | 24.999 | 29.479 | 28.974 | 25.24 | 17.243 | 24.855 | 17.268 | 0 | 0 | 54.768 | 54.768 | 45.551 | 26.108 | 0 | 0 | 53.668 | 35.287 | [5 empty] | 0 | -0.241 | 616 | 1.568 | 1.4152 | 0.20787 | 0.083333 | 1.3319 | 84.9439
08/13/09 | 22:16 | 0 | 23.604 | 0 | 0 | 0 | 24.975 | 29.504 | 28.998 | 25.24 | 17.243 | 24.83 | 17.293 | 0 | 0 | 54.791 | 54.747 | 45.551 | 26.132 | 0 | 0 | 53.645 | 35.335 | [5 empty] | 0 | -0.265 | 617 | 1.5607 | 1.4083 | 0.20758 | 0.083333 | 1.325 | 84.8967
08/13/09 | 22:17 | 0 | 23.604 | 0 | 0 | 0 | 24.95 | 29.504 | 28.974 | 25.264 | 17.268 | 24.879 | 17.318 | 0 | 0 | 54.768 | 54.723 | 45.574 | 26.132 | 0 | 0 | 53.645 | 35.311 | [5 empty] | 0 | -0.314 | 618 | 1.5534 | 1.4014 | 0.20728 | 0.083333 | 1.318 | 84.8491
08/13/09 | 22:18 | 0 | 23.629 | 0 | 0 | 0 | 24.975 | 29.479 | 28.949 | 25.24 | 17.243 | 24.975 | 17.268 | 0 | 0 | 54.768 | 54.747 | 45.551 | 26.132 | 0 | 0 | 53.598 | 35.335 | [5 empty] | 0 | -0.265 | 619 | 1.568 | 1.4152 | 0.20787 | 0.083333 | 1.3319 | 84.9439
08/13/09 | 22:19 | 0 | 23.653 | 0 | 0 | 0 | 24.999 | 29.479 | 29.02 | 25.215 | 17.293 | 24.999 | 17.318 | 0 | 0 | 54.768 | 54.747 | 45.53 | 26.132 | 0 | 0 | 53.598 | 35.356 | [5 empty] | 0 | -0.216 | 620 | 1.5534 | 1.4014 | 0.20728 | 0.083333 | 1.318 | 84.8491
08/13/09 | 22:20 | 0 | 23.653 | 0 | 0 | 0 | 24.999 | 29.479 | 28.949 | 25.215 | 17.293 | 24.975 | 17.293 | 0 | 0 | 54.747 | 54.723 | 45.53 | 26.132 | 0 | 0 | 53.577 | 35.356 | [5 empty] | 0 | -0.216 | 621 | 1.5607 | 1.4083 | 0.20758 | 0.083333 | 1.325 | 84.8967
08/13/09 | 22:21 | 0 | 23.629 | 0 | 0 | 0 | 24.975 | 29.504 | 28.998 | 25.193 | 17.293 | 24.95 | 17.268 | 0 | 0 | 54.747 | 54.723 | 45.574 | 26.132 | 0 | 0 | 53.554 | 35.335 | [5 empty] | 0 | -0.218 | 622 | 1.568 | 1.4152 | 0.20787 | 0.083333 | 1.3319 | 84.9439
08/13/09 | 22:22 | 0 | 23.629 | 0 | 0 | 0 | 24.999 | 29.504 | 28.974 | 25.215 | 17.343 | 24.999 | 17.391 | 0 | 0 | 54.723 | 54.7 | 45.551 | 26.108 | 0 | 0 | 53.531 | 35.335 | [5 empty] | 0 | -0.216 | 623 | 1.5321 | 1.3812 | 0.20642 | 0.083333 | 1.2978 | 84.7075
08/13/09 | 22:23 | 0 | 23.604 | 0 | 0 | 0 | 24.95 | 29.504 | 28.998 | 25.193 | 17.318 | 25.024 | 17.391 | 0 | 0 | 54.747 | 54.723 | 45.53 | 26.132 | 0 | 0 | 53.484 | 35.335 | [5 empty] | 0 | -0.243 | 624 | 1.5321 | 1.3812 | 0.20642 | 0.083333 | 1.2978 | 84.7075
08/13/09 | 22:24 | 0 | 23.653 | 0 | 0 | 0 | 24.95 | 29.504 | 28.998 | 25.24 | 17.366 | 25.048 | 17.391 | 0 | 0 | 54.747 | 54.7 | 45.53 | 26.132 | 0 | 0 | 53.554 | 35.335 | [5 empty] | 0 | -0.29 | 625 | 1.5321 | 1.3812 | 0.20642 | 0.083333 | 1.2978 | 84.7075
08/13/09 | 22:25 | 0 | 23.624 | 0 | 0 | 0 | 24.921 | 29.474 | 28.944 | 25.21 | 17.361 | 25.041 | 17.411 | 0 | 0 | 54.695 | 54.672 | 45.523 | 26.103 | 0 | 0 | 53.57 | 35.328 | [5 empty] | 0 | -0.289 | 626 | 1.5263 | 1.3756 | 0.20618 | 0.083333 | 1.2923 | 84.668
08/13/09 | 22:26 | 0 | 23.629 | 0 | 0 | 0 | 24.95 | 29.504 | 28.998 | 25.193 | 17.366 | 25.024 | 17.441 | 0 | 0 | 54.7 | 54.677 | 45.551 | 26.132 | 0 | 0 | 53.577 | 35.335 | [5 empty] | 0 | -0.243 | 627 | 1.5176 | 1.3673 | 0.20583 | 0.083333 | 1.284 | 84.6082
08/13/09 | 22:27 | 0 | 23.653 | 0 | 0 | 0 | 24.975 | 29.479 | 29.02 | 25.193 | 17.441 | 25.048 | 17.441 | 0 | 0 | 54.747 | 54.7 | 45.506 | 26.132 | 0 | 0 | 53.598 | 35.356 | [5 empty] | 0 | -0.218 | 628 | 1.5176 | 1.3673 | 0.20583 | 0.083333 | 1.284 | 84.6082
08/13/09 | 22:28 | 0 | 23.624 | 0 | 0 | 0 | 24.921 | 29.474 | 28.92 | 25.21 | 17.361 | 24.97 | 17.336 | 0 | 0 | 54.695 | 54.649 | 45.523 | 26.103 | 0 | 0 | 53.526 | 35.328 | [5 empty] | 0 | -0.289 | 629 | 1.5482 | 1.3964 | 0.20707 | 0.083333 | 1.3131 | 84.8145
08/13/09 | 22:29 | 0 | 23.624 | 0 | 0 | 0 | 24.945 | 29.45 | 28.969 | 25.186 | 17.386 | 25.019 | 17.461 | 0 | 0 | 54.695 | 54.649 | 45.502 | 26.103 | 0 | 0 | 53.526 | 35.328 | [5 empty] | 0 | -0.241 | 630 | 1.5118 | 1.3618 | 0.20559 | 0.083333 | 1.2785 | 84.568
08/13/09 | 22:30 | 0 | 23.629 | 0 | 0 | 0 | 24.975 | 29.479 | 28.998 | 25.193 | 17.441 | 25.048 | 17.416 | 0 | 0 | 54.677 | 54.653 | 45.506 | 26.132 | 0 | 0 | 53.531 | 35.335 | [5 empty] | 0 | -0.218 | 631 | 1.5249 | 1.3743 | 0.20612 | 0.083333 | 1.2909 | 84.6581
08/13/09 | 22:31 | 0 | 23.624 | 0 | 0 | 0 | 24.945 | 29.425 | 28.92 | 25.164 | 17.411 | 25.019 | 17.461 | 0 | 0 | 54.672 | 54.649 | 45.502 | 26.103 | 0 | 0 | 53.503 | 35.352 | [5 empty] | 0 | -0.219 | 632 | 1.5118 | 1.3618 | 0.20559 | 0.083333 | 1.2785 | 84.568
08/13/09 | 22:32 | 0 | 23.604 | 0 | 0 | 0 | 24.926 | 29.479 | 28.949 | 25.168 | 17.441 | 25.048 | 17.441 | 0 | 0 | 54.7 | 54.653 | 45.483 | 26.132 | 0 | 0 | 53.484 | 35.356 | [5 empty] | 0 | -0.242 | 633 | 1.5176 | 1.3673 | 0.20583 | 0.083333 | 1.284 | 84.6082
08/13/09 | 22:33 | 0 | 23.629 | 0 | 0 | 0 | 24.95 | 29.479 | 28.974 | 25.215 | 17.441 | 25.07 | 17.466 | 0 | 0 | 54.7 | 54.653 | 45.506 | 26.108 | 0 | 0 | 53.531 | 35.356 | [5 empty] | 0 | -0.265 | 634 | 1.5103 | 1.3604 | 0.20553 | 0.083333 | 1.2771 | 84.5578
08/13/09 | 22:34 | 0 | 23.624 | 0 | 0 | 0 | 24.945 | 29.474 | 28.969 | 25.186 | 17.461 | 25.019 | 17.509 | 0 | 0 | 54.672 | 54.625 | 45.502 | 26.103 | 0 | 0 | 53.503 | 35.328 | [5 empty] | 0 | -0.241 | 635 | 1.4978 | 1.3485 | 0.20503 | 0.083333 | 1.2652 | 84.4701
08/13/09 | 22:35 | 0 | 23.648 | 0 | 0 | 0 | 24.945 | 29.45 | 28.944 | 25.164 | 17.461 | 25.019 | 17.461 | 0 | 0 | 54.649 | 54.625 | 45.478 | 26.103 | 0 | 0 | 53.456 | 35.328 | [5 empty] | 0 | -0.219 | 636 | 1.5118 | 1.3618 | 0.20559 | 0.083333 | 1.2785 | 84.568
08/13/09 | 22:36 | 0 | 23.629 | 0 | 0 | 0 | 24.975 | 29.504 | 28.974 | 25.193 | 17.514 | 25.048 | 17.514 | 0 | 0 | 54.677 | 54.63 | 45.506 | 26.132 | 0 | 0 | 53.507 | 35.335 | [5 empty] | 0 | -0.218 | 637 | 1.4963 | 1.3471 | 0.20497 | 0.083333 | 1.2638 | 84.4598
08/13/09 | 22:37 | 0 | 23.624 | 0 | 0 | 0 | 24.921 | 29.45 | 28.969 | 25.186 | 17.484 | 25.041 | 17.509 | 0 | 0 | 54.649 | 54.602 | 45.502 | 26.103 | 0 | 0 | 53.433 | 35.328 | [5 empty] | 0 | -0.265 | 638 | 1.4978 | 1.3485 | 0.20503 | 0.083333 | 1.2652 | 84.4701
08/13/09 | 22:38 | 0 | 23.599 | 0 | 0 | 0 | 24.921 | 29.45 | 28.944 | 25.164 | 17.461 | 25.019 | 17.534 | 0 | 0 | 54.649 | 54.602 | 45.455 | 26.103 | 0 | 0 | 53.456 | 35.328 | [5 empty] | 0 | -0.243 | 639 | 1.4905 | 1.3416 | 0.20473 | 0.083333 | 1.2583 | 84.4184
08/13/09 | 22:39 | 0 | 23.599 | 0 | 0 | 0 | 24.921 | 29.474 | 28.969 | 25.164 | 17.509 | 25.041 | 17.559 | 0 | 0 | 54.625 | 54.602 | 45.478 | 26.103 | 0 | 0 | 53.503 | 35.328 | [5 empty] | 0 | -0.243 | 640 | 1.4832 | 1.3347 | 0.20444 | 0.083333 | 1.2513 | 84.3662
08/13/09 | 22:40 | 0 | 23.599 | 0 | 0 | 0 | 24.896 | 29.45 | 28.944 | 25.164 | 17.461 | 25.019 | 17.534 | 0 | 0 | 54.625 | 54.581 | 45.455 | 26.078 | 0 | 0 | 53.479 | 35.306 | [5 empty] | 0 | -0.268 | 641 | 1.4905 | 1.3416 | 0.20473 | 0.083333 | 1.2583 | 84.4184
08/13/09 | 22:41 | 0 | 23.624 | 0 | 0 | 0 | 24.896 | 29.425 | 28.969 | 25.114 | 17.509 | 25.019 | 17.559 | 0 | 0 | 54.649 | 54.581 | 45.455 | 26.078 | 0 | 0 | 53.456 | 35.258 | [5 empty] | 0 | -0.218 | 642 | 1.4832 | 1.3347 | 0.20444 | 0.083333 | 1.2513 | 84.3662
08/13/09 | 22:42 | 0 | 23.67 | 0 | 0 | 0 | 24.967 | 29.472 | 29.038 | 25.186 | 17.557 | 25.065 | 17.632 | 0 | 0 | 54.672 | 54.625 | 45.499 | 26.149 | 0 | 0 | 53.503 | 35.304 | [5 empty] | 0 | -0.219 | 643 | 1.462 | 1.3145 | 0.20358 | 0.083333 | 1.2311 | 84.2108
08/13/09 | 22:43 | 0 | 23.604 | 0 | 0 | 0 | 24.877 | 29.405 | 28.971 | 25.119 | 17.514 | 24.999 | 17.587 | 0 | 0 | 54.632 | 54.586 | 45.415 | 26.105 | 0 | 0 | 53.463 | 35.239 | [5 empty] | 0 | -0.242 | 644 | 1.4751 | 1.3269 | 0.20411 | 0.083333 | 1.2436 | 84.3071
08/13/09 | 22:44 | 0 | 23.66 | 0 | 0 | 0 | 24.933 | 29.486 | 28.981 | 25.176 | 17.522 | 25.078 | 17.572 | 0 | 0 | 54.639 | 54.593 | 45.467 | 26.137 | 0 | 0 | 53.47 | 35.294 | [5 empty] | 0 | -0.243 | 645 | 1.4794 | 1.3311 | 0.20428 | 0.083333 | 1.2477 | 84.3388
08/13/09 | 22:45 | 0 | 23.636 | 0 | 0 | 0 | 24.886 | 29.486 | 28.957 | 25.151 | 17.497 | 25.053 | 17.572 | 0 | 0 | 54.593 | 54.569 | 45.446 | 26.09 | 0 | 0 | 53.447 | 35.222 | [5 empty] | 0 | -0.265 | 646 | 1.4794 | 1.3311 | 0.20428 | 0.083333 | 1.2477 | 84.3388
08/13/09 | 22:46 | 0 | 23.611 | 0 | 0 | 0 | 24.886 | 29.462 | 28.932 | 25.151 | 17.522 | 25.053 | 17.597 | 0 | 0 | 54.593 | 54.593 | 45.467 | 26.137 | 0 | 0 | 53.4 | 35.27 | [5 empty] | 0 | -0.265 | 647 | 1.4722 | 1.3242 | 0.20399 | 0.083333 | 1.2408 | 84.2858
08/13/09 | 22:47 | 0 | 23.611 | 0 | 0 | 0 | 24.886 | 29.462 | 28.957 | 25.151 | 17.522 | 25.053 | 17.572 | 0 | 0 | 54.616 | 54.569 | 45.446 | 26.115 | 0 | 0 | 53.447 | 35.246 | [5 empty] | 0 | -0.265 | 648 | 1.4794 | 1.3311 | 0.20428 | 0.083333 | 1.2477 | 84.3388
08/13/09 | 22:48 | 0 | 23.636 | 0 | 0 | 0 | 24.908 | 29.462 | 28.981 | 25.151 | 17.522 | 25.031 | 17.547 | 0 | 0 | 54.616 | 54.569 | 45.422 | 26.115 | 0 | 0 | 53.447 | 35.246 | [5 empty] | 0 | -0.243 | 649 | 1.4867 | 1.338 | 0.20458 | 0.083333 | 1.2547 | 84.3913
08/13/09 | 22:49 | 0 | 23.636 | 0 | 0 | 0 | 24.933 | 29.462 | 28.957 | 25.151 | 17.522 | 25.053 | 17.572 | 0 | 0 | 54.593 | 54.548 | 45.467 | 26.115 | 0 | 0 | 53.447 | 35.27 | [5 empty] | 0 | -0.218 | 650 | 1.4794 | 1.3311 | 0.20428 | 0.083333 | 1.2477 | 84.3388
08/13/09 | 22:50 | 0 | 23.636 | 0 | 0 | 0 | 24.908 | 29.462 | 28.957 | 25.151 | 17.497 | 25.053 | 17.547 | 0 | 0 | 54.593 | 54.593 | 45.422 | 26.137 | 0 | 0 | 53.423 | 35.318 | [5 empty] | 0 | -0.243 | 651 | 1.4867 | 1.338 | 0.20458 | 0.083333 | 1.2547 | 84.3913
08/13/09 | 22:51 | 0 | 23.66 | 0 | 0 | 0 | 24.908 | 29.486 | 29.003 | 25.176 | 17.522 | 25.078 | 17.547 | 0 | 0 | 54.616 | 54.569 | 45.467 | 26.115 | 0 | 0 | 53.4 | 35.318 | [5 empty] | 0 | -0.268 | 652 | 1.4867 | 1.338 | 0.20458 | 0.083333 | 1.2547 | 84.3913
08/13/09 | 22:52 | 0 | 23.604 | 0 | 0 | 0 | 24.877 | 29.43 | 28.971 | 25.095 | 17.489 | 25.021 | 17.587 | 0 | 0 | 54.562 | 54.518 | 45.436 | 26.083 | 0 | 0 | 53.325 | 35.263 | [5 empty] | 0 | -0.218 | 653 | 1.4751 | 1.3269 | 0.20411 | 0.083333 | 1.2436 | 84.3071
08/13/09 | 22:53 | 0 | 23.629 | 0 | 0 | 0 | 24.901 | 29.43 | 28.996 | 25.119 | 17.489 | 25.046 | 17.612 | 0 | 0 | 54.562 | 54.539 | 45.415 | 26.083 | 0 | 0 | 53.325 | 35.263 | [5 empty] | 0 | -0.218 | 654 | 1.4678 | 1.32 | 0.20381 | 0.083333 | 1.2367 | 84.2538
08/13/09 | 22:54 | 0 | 23.604 | 0 | 0 | 0 | 24.855 | 29.43 | 28.949 | 25.144 | 17.514 | 25.021 | 17.587 | 0 | 0 | 54.539 | 54.518 | 45.436 | 26.058 | 0 | 0 | 53.393 | 35.263 | [5 empty] | 0 | -0.289 | 655 | 1.4751 | 1.3269 | 0.20411 | 0.083333 | 1.2436 | 84.3071
08/13/09 | 22:55 | 0 | 23.629 | 0 | 0 | 0 | 24.877 | 29.455 | 28.971 | 25.119 | 17.539 | 25.021 | 17.637 | 0 | 0 | 54.586 | 54.539 | 45.415 | 26.105 | 0 | 0 | 53.37 | 35.287 | [5 empty] | 0 | -0.242 | 656 | 1.4605 | 1.3131 | 0.20352 | 0.083333 | 1.2297 | 84.2
08/13/09 | 22:56 | 0 | 23.636 | 0 | 0 | 0 | 24.886 | 29.462 | 28.981 | 25.176 | 17.547 | 24.982 | 17.62 | 0 | 0 | 54.593 | 54.525 | 45.399 | 26.137 | 0 | 0 | 53.332 | 35.318 | [5 empty] | 0 | -0.29 | 657 | 1.4655 | 1.3178 | 0.20372 | 0.083333 | 1.2345 | 84.2366
08/13/09 | 22:57 | 0 | 23.604 | 0 | 0 | 0 | 24.877 | 29.405 | 28.971 | 25.095 | 17.539 | 24.975 | 17.637 | 0 | 0 | 54.562 | 54.495 | 45.392 | 26.083 | 0 | 0 | 53.349 | 35.287 | [5 empty] | 0 | -0.218 | 658 | 1.4605 | 1.3131 | 0.20352 | 0.083333 | 1.2297 | 84.2
08/13/09 | 22:58 | 0 | 23.636 | 0 | 0 | 0 | 24.908 | 29.437 | 28.957 | 25.151 | 17.522 | 24.982 | 17.67 | 0 | 0 | 54.548 | 54.502 | 45.422 | 26.115 | 0 | 0 | 53.379 | 35.318 | [5 empty] | 0 | -0.218 | 659 | 1.4392 | 1.2929 | 0.20266 | 0.083333 | 1.2095 | 84.0396
08/13/09 | 22:59 | 0 | 23.604 | 0 | 0 | 0 | 24.855 | 29.43 | 28.971 | 25.144 | 17.514 | 24.901 | 17.663 | 0 | 0 | 54.539 | 54.471 | 45.436 | 26.083 | 0 | 0 | 53.325 | 35.263 | [5 empty] | 0 | -0.241 | 660 | 1.4509 | 1.3039 | 0.20313 | 0.083333 | 1.2206 | 84.1281
08/13/09 | 23:00 | 0 | 23.604 | 0 | 0 | 0 | 24.877 | 29.405 | 28.9 | 25.095 | 17.489 | 24.926 | 17.71 | 0 | 0 | 54.518 | 54.448 | 45.392 | 26.058 | 0 | 0 | 53.302 | 35.239 | [5 empty] | 0 | -0.289 | 661 | 1.4244 | 1.2788 | 0.20205 | 0.083333 | 1.1954 | 83.9248
08/13/09 | 23:01 | 0 | 23.636 | 0 | 0 | 0 | 24.886 | 29.462 | 28.981 | 25.127 | 17.547 | 24.933 | 17.67 | 0 | 0 | 54.548 | 54.502 | 45.399 | 26.115 | 0 | 0 | 53.4 | 35.246 | [5 empty] | 0 | -0.29 | 662 | 1.432 | 1.286 | 0.20236 | 0.083333 | 1.2026 | 83.9836
08/13/09 | 23:02 | 0 | 23.629 | 0 | 0 | 0 | 24.877 | 29.455 | 28.996 | 25.166 | 17.562 | 24.901 | 17.761 | 0 | 0 | 54.565 | 54.518 | 45.439 | 26.13 | 0 | 0 | 53.372 | 35.287 | [5 empty] | 0 | -0.336 | 663 | 1.432 | 1.286 | 0.20236 | 0.083333 | 1.2026 | 83.9836
08/13/09 | 23:03 | 0 | 23.675 | 0 | 0 | 0 | 24.923 | 29.526 | 29.02 | 25.213 | 17.587 | 24.972 | 17.735 | 0 | 0 | 54.609 | 54.539 | 45.506 | 26.154 | 0 | 0 | 53.416 | 35.356 | [5 empty] | 0 | -0.267 | 664 | 1.4253 | 1.2796 | 0.20209 | 0.083333 | 1.1963 | 83.9316
08/13/09 | 23:04 | 0 | 23.675 | 0 | 0 | 0 | 24.901 | 29.55 | 28.996 | 25.237 | 17.587 | 24.948 | 17.735 | 0 | 0 | 54.586 | 54.562 | 45.483 | 26.176 | 0 | 0 | 53.416 | 35.332 | [5 empty] | 0 | -0.267 | 665 | 1.432 | 1.286 | 0.20236 | 0.083333 | 1.2026 | 83.9836
08/13/09 | 23:05 | 0 | 23.675 | 0 | 0 | 0 | 24.923 | 29.501 | 28.971 | 25.19 | 17.587 | 24.972 | 17.758 | 0 | 0 | 54.586 | 54.539 | 45.483 | 26.154 | 0 | 0 | 53.393 | 35.332 | [5 empty] | 0 | -0.243 | 666 | 1.4553 | 1.3081 | 0.2033 | 0.083333 | 1.2248 | 84.1609
08/13/09 | 23:06 | 0 | 23.675 | 0 | 0 | 0 | 24.923 | 29.526 | 29.043 | 25.19 | 17.61 | 24.901 | 17.735 | 0 | 0 | 54.586 | 54.518 | 45.483 | 26.176 | 0 | 0 | 53.37 | 35.309 | [5 empty] | 0 | -0.243 | 667 | 1.4611 | 1.3136 | 0.20354 | 0.083333 | 1.2303 | 84.2043
08/13/09 | 23:07 | 0 | 23.668 | 0 | 0 | 0 | 24.918 | 29.472 | 28.967 | 25.161 | 17.557 | 24.918 | 17.655 | 0 | 0 | 54.558 | 54.49 | 45.432 | 26.125 | 0 | 0 | 53.342 | 35.304 | [5 empty] | 0 | -0.243 | 668 | 1.4392 | 1.2929 | 0.20266 | 0.083333 | 1.2095 | 84.0396
08/13/09 | 23:08 | 0 | 23.722 | 0 | 0 | 0 | 24.923 | 29.501 | 29.02 | 25.166 | 17.562 | 24.923 | 17.635 | 0 | 0 | 54.586 | 54.518 | 45.436 | 26.154 | 0 | 0 | 53.349 | 35.356 | [5 empty] | 0 | -0.243 | 669 | 1.4392 | 1.2929 | 0.20266 | 0.083333 | 1.2095 | 84.0396
08/13/09 | 23:09 | 0 | 23.697 | 0 | 0 | 0 | 24.923 | 29.526 | 28.971 | 25.166 | 17.537 | 24.923 | 17.71 | 0 | 0 | 54.562 | 54.495 | 45.46 | 26.154 | 0 | 0 | 53.393 | 35.356 | [5 empty] | 0 | -0.265 | 670 | 1.432 | 1.286 | 0.20236 | 0.083333 | 1.2026 | 83.9836
08/13/09 | 23:10 | 0 | 23.675 | 0 | 0 | 0 | 24.923 | 29.526 | 29.067 | 25.166 | 17.562 | 24.901 | 17.71 | 0 | 0 | 54.562 | 54.518 | 45.436 | 26.176 | 0 | 0 | 53.37 | 35.332 | [5 empty] | 0 | -0.265 | 671 | 1.434 | 1.2879 | 0.20244 | 0.083333 | 1.2046 | 83.9994
08/13/09 | 23:11 | 0 | 23.697 | 0 | 0 | 0 | 24.901 | 29.501 | 29.02 | 25.166 | 17.562 | 24.901 | 17.735 | 0 | 0 | 54.539 | 54.518 | 45.46 | 26.176 | 0 | 0 | 53.37 | 35.356 | [5 empty] | 0 | -0.313 | 672 | 1.4392 | 1.2929 | 0.20266 | 0.083333 | 1.2095 | 84.0396
08/13/09 | 23:12 | 0 | 23.646 | 0 | 0 | 0 | 24.872 | 29.447 | 29.013 | 25.137 | 17.557 | 24.872 | 17.728 | 0 | 0 | 54.534 | 54.467 | 45.408 | 26.147 | 0 | 0 | 53.365 | 35.28 | [5 empty] | 0 | -0.289 | 673 | 1.432 | 1.286 | 0.20236 | 0.083333 | 1.2026 | 83.9836
08/13/09 | 23:13 | 0 | 23.675 | 0 | 0 | 0 | 24.877 | 29.526 | 28.996 | 25.19 | 17.562 | 24.948 | 17.71 | 0 | 0 | 54.539 | 54.471 | 45.436 | 26.154 | 0 | 0 | 53.416 | 35.332 | [5 empty] | 0 | -0.24 | 674 | 1.4253 | 1.2796 | 0.20209 | 0.083333 | 1.1963 | 83.9316
08/13/09 | 23:14 | 0 | 23.675 | 0 | 0 | 0 | 24.901 | 29.501 | 29.02 | 25.19 | 17.562 | 24.923 | 17.735 | 0 | 0 | 54.539 | 54.471 | 45.46 | 26.176 | 0 | 0 | 53.393 | 35.332 | [5 empty] | 0 | -0.265 | 675 | 1.4253 | 1.2796 | 0.20209 | 0.083333 | 1.1963 | 83.9316
08/13/09 | 23:15 | 0 | 23.697 | 0 | 0 | 0 | 24.901 | 29.477 | 29.043 | 25.141 | 17.587 | 24.877 | 17.758 | 0 | 0 | 54.539 | 54.471 | 45.413 | 26.176 | 0 | 0 | 53.393 | 35.356 | [5 empty] | 0 | -0.24 | 676 | 1.4392 | 1.2929 | 0.20266 | 0.083333 | 1.2095 | 84.0396
08/13/09 | 23:16 | 0 | 23.697 | 0 | 0 | 0 | 24.901 | 29.501 | 29.043 | 25.166 | 17.587 | 24.877 | 17.758 | 0 | 0 | 54.518 | 54.495 | 45.413 | 26.201 | 0 | 0 | 53.37 | 35.38 | [5 empty] | 0 | -0.29 | 677 | 1.448 | 1.3012 | 0.20301 | 0.083333 | 1.2178 | 84.1061
08/13/09 | 23:17 | 0 | 23.697 | 0 | 0 | 0 | 24.901 | 29.526 | 29.043 | 25.141 | 17.562 | 24.852 | 17.71 | 0 | 0 | 54.539 | 54.471 | 45.436 | 26.154 | 0 | 0 | 53.37 | 35.356 | [5 empty] | 0 | -0.24 | 678 | 1.448 | 1.3012 | 0.20301 | 0.083333 | 1.2178 | 84.1061
08/13/09 | 23:18 | 0 | 23.646 | 0 | 0 | 0 | 24.847 | 29.472 | 28.991 | 25.137 | 17.557 | 24.798 | 17.68 | 0 | 0 | 54.511 | 54.42 | 45.408 | 26.1 | 0 | 0 | 53.321 | 35.304 | [5 empty] | 0 | -0.24 | 679 | 1.4465 | 1.2998 | 0.20295 | 0.083333 | 1.2165 | 84.0951
08/13/09 | 23:19 | 0 | 23.646 | 0 | 0 | 0 | 24.872 | 29.447 | 29.038 | 25.112 | 17.557 | 24.823 | 17.68 | 0 | 0 | 54.49 | 54.42 | 45.364 | 26.147 | 0 | 0 | 53.321 | 35.256 | [5 empty] | 0 | -0.29 | 680 | 1.4625 | 1.315 | 0.2036 | 0.083333 | 1.2317 | 84.2151
08/13/09 | 23:20 | 0 | 23.675 | 0 | 0 | 0 | 24.877 | 29.526 | 29.043 | 25.117 | 17.587 | 24.852 | 17.685 | 0 | 0 | 54.518 | 54.448 | 45.413 | 26.154 | 0 | 0 | 53.325 | 35.285 | [5 empty] | 0 | -0.233 | 681 | 1.4722 | 1.3242 | 0.20399 | 0.083333 | 1.2408 | 84.2858
08/13/09 | 23:21 | 0 | 23.668 | 0 | 0 | 0 | 24.847 | 29.496 | 28.967 | 25.137 | 17.482 | 24.872 | 17.63 | 0 | 0 | 54.49 | 54.443 | 45.385 | 26.147 | 0 | 0 | 53.297 | 35.256 | [5 empty] | 0 | -0.265 | 682 | 1.4722 | 1.3242 | 0.20399 | 0.083333 | 1.2408 | 84.2858
08/13/09 | 23:22 | 0 | 23.668 | 0 | 0 | 0 | 24.823 | 29.391 | 28.861 | 25.056 | 17.449 | 24.791 | 17.597 | 0 | 0 | 54.387 | 54.343 | 45.285 | 26.068 | 0 | 0 | 53.265 | 35.201 | [5 empty] | 0 | -0.24 | 683 | 1.4576 | 1.3103 | 0.2034 | 0.083333 | 1.227 | 84.1783
08/13/09 | 23:23 | 0 | 23.589 | 0 | 0 | 0 | 24.791 | 29.369 | 28.91 | 25.056 | 17.449 | 24.766 | 17.597 | 0 | 0 | 54.387 | 54.32 | 45.308 | 26.044 | 0 | 0 | 53.241 | 35.201 | [5 empty] | 0 | -0.24 | 684 | 1.4765 | 1.3283 | 0.20417 | 0.083333 | 1.245 | 84.3177
08/13/09 | 23:24 | 0 | 23.614 | 0 | 0 | 0 | 24.791 | 29.391 | 28.886 | 25.031 | 17.474 | 24.742 | 17.647 | 0 | 0 | 54.366 | 54.32 | 45.285 | 26.068 | 0 | 0 | 53.218 | 35.177 | [5 empty] | 0 | -0.265 | 685 | 1.4576 | 1.3103 | 0.2034 | 0.083333 | 1.227 | 84.1783
08/13/09 | 23:25 | 0 | 23.646 | 0 | 0 | 0 | 24.823 | 29.423 | 28.942 | 25.063 | 17.507 | 24.798 | 17.582 | 0 | 0 | 54.418 | 54.35 | 45.271 | 26.076 | 0 | 0 | 53.248 | 35.232 | [5 empty] | 0 | -0.216 | 686 | 1.4722 | 1.3242 | 0.20399 | 0.083333 | 1.2408 | 84.2858
08/13/09 | 23:26 | 0 | 23.565 | 0 | 0 | 0 | 24.766 | 29.391 | 28.886 | 25.031 | 17.474 | 24.742 | 17.647 | 0 | 0 | 54.343 | 54.32 | 45.285 | 26.068 | 0 | 0 | 53.241 | 35.201 | [5 empty] | 0 | -0.265 | 687 | 1.4722 | 1.3242 | 0.20399 | 0.083333 | 1.2408 | 84.2858
08/13/09 | 23:27 | 0 | 23.589 | 0 | 0 | 0 | 24.791 | 29.369 | 28.935 | 25.007 | 17.499 | 24.72 | 17.597 | 0 | 0 | 54.366 | 54.296 | 45.285 | 26.044 | 0 | 0 | 53.218 | 35.201 | [5 empty] | 0 | -0.265 | 688 | 1.4722 | 1.3242 | 0.20399 | 0.083333 | 1.2408 | 84.2858
08/13/09 | 23:28 | 0 | 23.565 | 0 | 0 | 0 | 24.766 | 29.391 | 28.935 | 25.031 | 17.449 | 24.766 | 17.597 | 0 | 0 | 54.366 | 54.32 | 45.285 | 26.068 | 0 | 0 | 53.197 | 35.201 | [5 empty] | 0 | -0.216 | 689 | 1.5007 | 1.3513 | 0.20515 | 0.083333 | 1.2679 | 84.4906
08/13/09 | 23:29 | 0 | 23.589 | 0 | 0 | 0 | 24.742 | 29.391 | 28.91 | 25.007 | 17.499 | 24.742 | 17.597 | 0 | 0 | 54.343 | 54.296 | 45.264 | 26.068 | 0 | 0 | 53.15 | 35.155 | [5 empty] | 0 | -0.265 | 690 | 1.5007 | 1.3513 | 0.20515 | 0.083333 | 1.2679 | 84.4906
08/13/09 | 23:30 | 0 | 23.589 | 0 | 0 | 0 | 24.791 | 29.369 | 28.886 | 25.007 | 17.474 | 24.72 | 17.499 | 0 | 0 | 54.343 | 54.296 | 45.24 | 26.068 | 0 | 0 | 53.127 | 35.155 | [5 empty] | 0 | -0.265 | 691 | 1.5292 | 1.3784 | 0.2063 | 0.083333 | 1.2951 | 84.6878
08/13/09 | 23:31 | 0 | 23.589 | 0 | 0 | 0 | 24.742 | 29.369 | 28.91 | 25.007 | 17.449 | 24.72 | 17.499 | 0 | 0 | 54.32 | 54.296 | 45.217 | 26.068 | 0 | 0 | 53.127 | 35.155 | [5 empty] | 0 | -0.265 | 692 | 1.5007 | 1.3513 | 0.20515 | 0.083333 | 1.2679 | 84.4906
08/13/09 | 23:32 | 0 | 23.589 | 0 | 0 | 0 | 24.742 | 29.369 | 28.91 | 25.007 | 17.449 | 24.72 | 17.401 | 0 | 0 | 54.32 | 54.296 | 45.24 | 26.068 | 0 | 0 | 53.127 | 35.155 | [5 empty] | 0 | -0.265 | 693 | 1.5269 | 1.3762 | 0.20621 | 0.083333 | 1.2929 | 84.672
08/13/09 | 23:33 | 0 | 23.614 | 0 | 0 | 0 | 24.766 | 29.391 | 28.935 | 25.031 | 17.449 | 24.695 | 17.499 | 0 | 0 | 54.366 | 54.273 | 45.285 | 26.044 | 0 | 0 | 53.15 | 35.177 | [5 empty] | 0 | -0.218 | 694 | 1.5511 | 1.3992 | 0.20719 | 0.083333 | 1.3158 | 84.8338
08/13/09 | 23:34 | 0 | 23.621 | 0 | 0 | 0 | 24.727 | 29.376 | 28.893 | 24.992 | 17.383 | 24.703 | 17.409 | 0 | 0 | 54.35 | 54.282 | 45.271 | 26.076 | 0 | 0 | 53.181 | 35.208 | [5 empty] | 0 | -0.265 | 695 | 1.5796 | 1.4263 | 0.20834 | 0.083333 | 1.343 | 85.0184
08/13/09 | 23:35 | 0 | 23.589 | 0 | 0 | 0 | 24.742 | 29.391 | 28.935 | 24.96 | 17.401 | 24.695 | 17.326 | 0 | 0 | 54.343 | 54.273 | 45.285 | 26.019 | 0 | 0 | 53.15 | 35.177 | [5 empty] | 0 | -0.289 | 696 | 1.5723 | 1.4194 | 0.20805 | 0.083333 | 1.336 | 84.9719
08/13/09 | 23:36 | 0 | 23.589 | 0 | 0 | 0 | 24.72 | 29.391 | 28.91 | 24.985 | 17.351 | 24.671 | 17.228 | 0 | 0 | 54.32 | 54.252 | 45.217 | 26.044 | 0 | 0 | 53.15 | 35.177 | [5 empty] | 0 | -0.311 | 697 | 1.5583 | 1.4061 | 0.20748 | 0.083333 | 1.3227 | 84.8815
08/13/09 | 23:37 | 0 | 23.614 | 0 | 0 | 0 | 24.742 | 29.369 | 28.91 | 25.031 | 17.326 | 24.72 | 17.253 | 0 | 0 | 54.32 | 54.252 | 45.264 | 26.019 | 0 | 0 | 53.104 | 35.155 | [5 empty] | 0 | -0.243 | 698 | 1.5723 | 1.4194 | 0.20805 | 0.083333 | 1.336 | 84.9719
08/13/09 | 23:38 | 0 | 23.589 | 0 | 0 | 0 | 24.72 | 29.391 | 28.861 | 25.031 | 17.275 | 24.671 | 17.301 | 0 | 0 | 54.296 | 54.252 | 45.24 | 26.019 | 0 | 0 | 53.083 | 35.155 | [5 empty] | 0 | -0.219 | 699 | 1.5723 | 1.4194 | 0.20805 | 0.083333 | 1.336 | 84.9719
08/13/09 | 23:39 | 0 | 23.614 | 0 | 0 | 0 | 24.742 | 29.391 | 28.886 | 24.985 | 17.275 | 24.695 | 17.253 | 0 | 0 | 54.296 | 54.252 | 45.24 | 26.044 | 0 | 0 | 53.083 | 35.177 | [5 empty] | 0 | -0.219 | 700 | 1.6032 | 1.4487 | 0.2093 | 0.083333 | 1.3654 | 85.1661
08/13/09 | 23:40 | 0 | 23.614 | 0 | 0 | 0 | 24.766 | 29.369 | 28.886 | 24.985 | 17.253 | 24.695 | 17.253 | 0 | 0 | 54.296 | 54.252 | 45.24 | 26.044 | 0 | 0 | 53.083 | 35.177 | [5 empty] | 0 | -0.312 | 701 | 1.5834 | 1.4299 | 0.2085 | 0.083333 | 1.3466 | 85.0424
08/13/09 | 23:41 | 0 | 23.584 | 0 | 0 | 0 | 24.712 | 29.339 | 28.881 | 24.931 | 17.223 | 24.617 | 17.147 | 0 | 0 | 54.292 | 54.201 | 45.189 | 25.99 | 0 | 0 | 53.031 | 35.127 | [5 empty] | 0 | -0.243 | 702 | 1.5878 | 1.434 | 0.20867 | 0.083333 | 1.3507 | 85.07
08/13/09 | 23:42 | 0 | 23.614 | 0 | 0 | 0 | 24.707 | 29.403 | 28.873 | 25.019 | 17.24 | 24.707 | 17.215 | 0 | 0 | 54.331 | 54.261 | 45.229 | 26.103 | 0 | 0 | 53.092 | 35.189 | [5 empty] | 0 | -0.243 | 703 | 1.5825 | 1.4291 | 0.20846 | 0.083333 | 1.3457 | 85.0369
08/13/09 | 23:43 | 0 | 23.611 | 0 | 0 | 0 | 24.739 | 29.364 | 28.932 | 24.982 | 17.25 | 24.715 | 17.2 | 0 | 0 | 54.317 | 54.226 | 45.238 | 26.066 | 0 | 0 | 53.078 | 35.153 | [5 empty] | 0 | -0.265 | 704 | 1.5732 | 1.4202 | 0.20808 | 0.083333 | 1.3369 | 84.9775
08/13/09 | 23:44 | 0 | 23.58 | 0 | 0 | 0 | 24.707 | 29.332 | 28.9 | 24.95 | 17.218 | 24.636 | 17.218 | 0 | 0 | 54.287 | 54.196 | 45.231 | 26.009 | 0 | 0 | 53.094 | 35.144 | [5 empty] | 0 | -0.243 | 705 | 1.5901 | 1.4363 | 0.20877 | 0.083333 | 1.3529 | 85.0846
08/13/09 | 23:45 | 0 | 23.611 | 0 | 0 | 0 | 24.739 | 29.388 | 28.932 | 25.004 | 17.225 | 24.715 | 17.25 | 0 | 0 | 54.294 | 54.247 | 45.215 | 26.066 | 0 | 0 | 53.101 | 35.153 | [5 empty] | 0 | -0.243 | 706 | 1.595 | 1.441 | 0.20897 | 0.083333 | 1.3576 | 85.1155
08/13/09 | 23:46 | 0 | 23.611 | 0 | 0 | 0 | 24.715 | 29.388 | 28.932 | 24.958 | 17.225 | 24.683 | 17.192 | 0 | 0 | 54.264 | 54.196 | 45.208 | 26.034 | 0 | 0 | 53.094 | 35.144 | [5 empty] | 0 | -0.265 | 707 | 1.6259 | 1.4703 | 0.21022 | 0.083333 | 1.387 | 85.3042
08/13/09 | 23:47 | 0 | 23.633 | 0 | 0 | 0 | 24.739 | 29.388 | 28.932 | 24.982 | 17.2 | 24.668 | 17.175 | 0 | 0 | 54.271 | 54.203 | 45.282 | 26.041 | 0 | 0 | 53.125 | 35.175 | [5 empty] | 0 | -0.243 | 708 | 1.6332 | 1.4772 | 0.21051 | 0.083333 | 1.3939 | 85.3477
08/13/09 | 23:48 | 0 | 23.58 | 0 | 0 | 0 | 24.707 | 29.332 | 28.851 | 24.972 | 17.117 | 24.661 | 17.069 | 0 | 0 | 54.264 | 54.173 | 45.208 | 26.009 | 0 | 0 | 53.094 | 35.144 | [5 empty] | 0 | -0.218 | 709 | 1.6617 | 1.5043 | 0.21167 | 0.083333 | 1.421 | 85.5144
08/13/09 | 23:49 | 0 | 23.58 | 0 | 0 | 0 | 24.707 | 29.31 | 28.922 | 24.95 | 17.092 | 24.636 | 17.044 | 0 | 0 | 54.24 | 54.149 | 45.184 | 26.034 | 0 | 0 | 53.118 | 35.122 | [5 empty] | 0 | -0.243 | 710 | 1.655 | 1.498 | 0.2114 | 0.083333 | 1.4146 | 85.4758
08/13/09 | 23:50 | 0 | 23.58 | 0 | 0 | 0 | 24.732 | 29.31 | 28.9 | 24.95 | 17.069 | 24.612 | 16.946 | 0 | 0 | 54.217 | 54.173 | 45.184 | 26.034 | 0 | 0 | 53.141 | 35.144 | [5 empty] | 0 | -0.265 | 711 | 1.6836 | 1.5251 | 0.21256 | 0.083333 | 1.4418 | 85.6382
08/13/09 | 23:51 | 0 | 23.58 | 0 | 0 | 0 | 24.707 | 29.332 | 28.9 | 24.95 | 17.069 | 24.636 | 16.969 | 0 | 0 | 54.217 | 54.149 | 45.184 | 26.009 | 0 | 0 | 53.164 | 35.144 | [5 empty] | 0 | -0.267 | 712 | 1.6742 | 1.5162 | 0.21218 | 0.083333 | 1.4329 | 85.5857
08/13/09 | 23:52 | 0 | 23.555 | 0 | 0 | 0 | 24.661 | 29.356 | 28.851 | 24.926 | 16.969 | 24.636 | 16.871 | 0 | 0 | 54.217 | 54.173 | 45.161 | 26.034 | 0 | 0 | 53.118 | 35.144 | [5 empty] | 0 | -0.267 | 713 | 1.6742 | 1.5162 | 0.21218 | 0.083333 | 1.4329 | 85.5857
08/13/09 | 23:53 | 0 | 23.562 | 0 | 0 | 0 | 24.715 | 29.364 | 28.908 | 24.982 | 17.001 | 24.668 | 16.903 | 0 | 0 | 54.247 | 54.18 | 45.215 | 26.066 | 0 | 0 | 53.171 | 35.199 | [5 empty] | 0 | -0.243 | 714 | 1.6763 | 1.5182 | 0.21226 | 0.083333 | 1.4349 | 85.5973
08/13/09 | 23:54 | 0 | 23.611 | 0 | 0 | 0 | 24.715 | 29.364 | 28.908 | 24.982 | 17.001 | 24.668 | 16.903 | 0 | 0 | 54.217 | 54.149 | 45.184 | 26.034 | 0 | 0 | 53.118 | 35.191 | [5 empty] | 0 | -0.219 | 715 | 1.6763 | 1.5182 | 0.21226 | 0.083333 | 1.4349 | 85.5973
08/13/09 | 23:55 | 0 | 23.58 | 0 | 0 | 0 | 24.683 | 29.31 | 28.876 | 24.926 | 16.969 | 24.612 | 16.896 | 0 | 0 | 54.24 | 54.149 | 45.161 | 26.034 | 0 | 0 | 53.118 | 35.191 | [5 empty] | 0 | -0.243 | 716 | 1.6617 | 1.5043 | 0.21167 | 0.083333 | 1.421 | 85.5144
08/13/09 | 23:56 | 0 | 23.58 | 0 | 0 | 0 | 24.707 | 29.332 | 28.876 | 24.926 | 16.921 | 24.661 | 16.896 | 0 | 0 | 54.196 | 54.126 | 45.161 | 26.056 | 0 | 0 | 53.141 | 35.144 | [5 empty] | 0 | -0.218 | 717 | 1.6955 | 1.5365 | 0.21342 | 0.083333 | 1.4531 | 85.7045
08/13/09 | 23:57 | 0 | 23.58 | 0 | 0 | 0 | 24.707 | 29.31 | 28.851 | 24.95 | 16.946 | 24.636 | 16.946 | 0 | 0 | 54.173 | 54.126 | 45.161 | 26.034 | 0 | 0 | 53.141 | 35.144 | [5 empty] | 495.3933 | 0.29956 | 718 | 0.72276 | 0.61181 | 0.21304 | 0.083333 | 0.52848 | 73.1198
08/13/09 | 23:58 | 0 | 23.602 | 0 | 0 | 0 | 24.707 | 29.332 | 28.9 | 24.926 | 16.871 | 24.541 | 16.798 | 0 | 0 | 54.196 | 54.126 | 45.161 | 26.034 | 0 | 0 | 53.094 | 35.167 | [5 empty] | 0 | 0 | 719 | 6.5964 | 6.195 | 0.17362 | 0.083333 | 6.1117 | 92.6515
08/13/09 | 23:59 | 0 | 23.587 | 0 | 0 | 0 | 24.715 | 29.342 | 28.908 | 24.933 | 16.903 | 24.619 | 16.83 | 0 | 0 | 54.247 | 54.133 | 45.168 | 26.041 | 0 | 0 | 53.125 | 35.175 | [5 empty] | #REF! | #VALUE! | 0 | #VALUE! | #VALUE! | 0.41163 | 0.083333 | #VALUE! | #VALUE!
08/13/09 | 1440 | 21 | 23.5902 | 0.05 | 449 | 4 | 29.8272 |  |  | 29.5276 | 21.1146 | 25.5904 | 20.1705 | 9 | 4 |  |  |  | 26.1826 | 79 | 3 |  |  | 16.798 | 23:58 | 25.553 | 15:15 | 8.755 | #REF!
|  | 2 | [29 empty] | #VALUE! | #VALUE! |  | 5 | #VALUE! | #VALUE!