## Therm118
Windmill Logger - THERMAL2.IMS
File opened at 00:00:01 Tue 25 Nov 2008
File closed at 00:00:01 Wed 26 Nov 2008
Date | Time | Boiler_Gas | Gas_MeterT | Boiler_Elec | Boiler_Flow | Boiler_Heat | Boiler_FlowT | Rads_In | Rads_Out | Boiler_Retur | Flue_Gas | Kitchen | Outside | Rain_Gauge | DHW_Coil_Hea | DHW_Coil_In | DHW_Cylinder | DHW_Coil_Out | DHW_Ambient | DHW_Flow | DHW_Heat | DHW_Out | DHW_In | OT min | t OT min | OT max | t OT max | T swing | Wtd._Meter_T | Delta T | Time Interval | T.H. Plus | W.H.L + | Total Heat | Water Ht. | Gain + | Gain + %
Days | Secs | cubic_feet | Celsius | kWh | litres | kWh | Celsius | Celsius | Celsius | Celsius | Celsius | Celsius | Celsius | events | kWh | Celsius | Celsius | Celsius | Celsius | litres | kWh | Celsius | Celsius | Celsius | hh:mm:ss | Celsius | hh:mm:ss | Kelvin | Celsius |  | Minutes | kW | kW | kW | kW | kW | %
11/25/08 | 0:00 | 1 | 15.89 | 0 | 5 | 0 | 55.585 | 56.089 | 44.624 | 45.014 | 49.393 | 26.573 | 3.187 | 1 | 0 | 64.835 | 61.359 | 56.065 | 17.519 | 0 | 0 | 57.167 | 36.072 | [5 empty] | 15.89 | 10.571 | 0 | 5.6683 | 5.3128 | 0.29069 | 0 | 5.3128 | 93.7282
11/25/08 | 0:01 | 0 | 15.883 | 1 | 5 | 0 | 55.508 | 56.128 | 44.571 | 44.937 | 49.729 | 26.542 | 3.254 | 1 | 0 | 64.828 | 61.284 | 56.035 | 17.461 | 0 | 0 | 57.16 | 36.064 | [5 empty] | 0 | 10.571 | 1 | 5.6488 | 5.2943 | 5.7444 | 5.4545 | -0.16025 | -2.8369
11/25/08 | 0:02 | 0 | 15.883 | 0 | 6 | 0 | 55.531 | 56.105 | 44.594 | 44.96 | 49.936 | 26.566 | 3.279 | 1 | 0 | 64.805 | 61.263 | 56.014 | 17.512 | 0 | 0 | 57.16 | 36.017 | [5 empty] | 0 | 10.571 | 2 | 5.6416 | 5.2874 | 5.7442 | 5.4545 | -0.16717 | -2.9632
11/25/08 | 0:03 | 0 | 15.883 | 0 | 5 | 0 | 55.578 | 56.128 | 44.615 | 44.937 | 49.066 | 26.542 | 3.254 | 2 | 0 | 64.782 | 61.263 | 55.991 | 17.461 | 0 | 0 | 57.16 | 35.971 | [5 empty] | 0 | 10.641 | 3 | 5.6488 | 5.2943 | 5.7444 | 5.4545 | -0.16025 | -2.8369
11/25/08 | 0:04 | 1 | 15.883 | 0 | 5 | 0 | 55.692 | 56.082 | 44.524 | 44.914 | 49.339 | 26.566 | 3.279 | 1 | 0 | 64.805 | 61.263 | 55.991 | 17.512 | 0 | 0 | 57.181 | 35.995 | [5 empty] | 15.883 | 10.778 | 4 | 5.6416 | 5.2874 | 5.7442 | 5.4545 | -0.16717 | -2.9632
11/25/08 | 0:05 | 0 | 15.857 | 0 | 6 | 0 | 55.601 | 56.082 | 44.524 | 44.937 | 49.295 | 26.542 | 3.331 | 1 | 0 | 64.759 | 61.241 | 55.967 | 17.487 | 0 | 0 | 57.16 | 35.995 | [5 empty] | 0 | 10.664 | 5 | 5.6264 | 5.273 | 5.7435 | 5.4545 | -0.18157 | -3.227
11/25/08 | 0:06 | 0 | 15.857 | 0 | 5 | 0 | 55.578 | 56.128 | 44.501 | 44.937 | 49.477 | 26.446 | 3.205 | 1 | 0 | 64.759 | 61.241 | 55.991 | 17.512 | 0 | 0 | 57.181 | 35.995 | [5 empty] | 0 | 10.641 | 6 | 5.6631 | 5.3079 | 5.745 | 5.4545 | -0.14669 | -2.5903
11/25/08 | 0:07 | 1 | 15.857 | 0 | 5 | 0 | 55.669 | 56.195 | 44.571 | 44.96 | 49.661 | 26.517 | 3.305 | 2 | 0 | 64.759 | 61.263 | 55.944 | 17.487 | 0 | 0 | 57.16 | 36.041 | [5 empty] | 15.857 | 10.709 | 7 | 5.634 | 5.2802 | 5.7438 | 5.4545 | -0.17437 | -3.095
11/25/08 | 0:08 | 0 | 15.857 | 0 | 5 | 0 | 55.624 | 56.284 | 44.524 | 45.007 | 49.913 | 26.566 | 3.179 | 1 | 0 | 64.739 | 61.241 | 55.944 | 17.487 | 0 | 0 | 57.138 | 36.017 | [5 empty] | 0 | 10.617 | 8 | 5.6707 | 5.3151 | 5.7453 | 5.4545 | -0.13949 | -2.4599
11/25/08 | 0:09 | 0 | 15.883 | 0 | 6 | 0 | 55.692 | 56.218 | 44.594 | 45.007 | 49.866 | 26.542 | 3.254 | 1 | 0 | 64.759 | 61.218 | 55.944 | 17.461 | 0 | 0 | 57.115 | 36.017 | [5 empty] | 0 | 10.685 | 9 | 5.6488 | 5.2943 | 5.7444 | 5.4545 | -0.16025 | -2.8369
11/25/08 | 0:10 | 0 | 15.855 | 0 | 5 | 1 | 55.827 | 56.305 | 44.545 | 44.981 | 49.911 | 26.515 | 3.125 | 1 | 0 | 64.714 | 61.238 | 55.874 | 17.459 | 0 | 0 | 57.09 | 35.945 | [5 empty] | 0 | 10.846 | 10 | 5.6864 | 5.33 | 5.746 | 5.4545 | -0.12455 | -2.1902
11/25/08 | 0:11 | 1 | 15.855 | 1 | 5 | 0 | 55.713 | 56.305 | 44.568 | 44.981 | 50.048 | 26.564 | 3.151 | 1 | 0 | 64.714 | 61.238 | 55.895 | 17.459 | 0 | 0 | 57.09 | 35.921 | [5 empty] | 15.855 | 10.732 | 0 | 5.6788 | 5.3228 | 5.7457 | 5.4545 | -0.13174 | -2.3199
11/25/08 | 0:12 | 0 | 15.83 | 0 | 5 | 0 | 55.851 | 56.35 | 44.568 | 44.935 | 49.957 | 26.419 | 3.125 | 2 | 0 | 64.714 | 61.238 | 55.895 | 17.434 | 0 | 0 | 57.067 | 35.873 | [5 empty] | 0 | 10.916 | 1 | 5.6864 | 5.33 | 4.5771 | 4.2857 | 1.0443 | 18.3646
11/25/08 | 0:13 | 0 | 15.855 | 0 | 6 | 0 | 55.804 | 56.327 | 44.592 | 44.981 | 49.978 | 26.443 | 3.073 | 1 | 0 | 64.714 | 61.238 | 55.918 | 17.434 | 0 | 0 | 57.067 | 35.897 | [5 empty] | 0 | 10.823 | 2 | 5.7015 | 5.3444 | 4.5778 | 4.2857 | 1.0587 | 18.5683
11/25/08 | 0:14 | 0 | 15.855 | 0 | 5 | 0 | 55.69 | 56.261 | 44.592 | 45.002 | 49.726 | 26.419 | 3.151 | 1 | 0 | 64.691 | 61.17 | 55.895 | 17.459 | 0 | 0 | 57.067 | 35.852 | [5 empty] | 0 | 10.688 | 3 | 5.6788 | 5.3228 | 4.5768 | 4.2857 | 1.0371 | 18.2624
11/25/08 | 0:15 | 1 | 15.855 | 0 | 5 | 0 | 55.827 | 56.35 | 44.636 | 45.002 | 49.337 | 26.466 | 3.125 | 1 | 0 | 64.714 | 61.17 | 55.851 | 17.434 | 0 | 0 | 57.024 | 35.828 | [5 empty] | 15.855 | 10.825 | 4 | 5.6864 | 5.33 | 4.5771 | 4.2857 | 1.0443 | 18.3646
11/25/08 | 0:16 | 0 | 15.825 | 0 | 5 | 0 | 55.914 | 56.369 | 44.585 | 44.974 | 49.792 | 26.365 | 2.993 | 2 | 0 | 64.664 | 61.165 | 55.846 | 17.404 | 0 | 0 | 57.017 | 35.775 | [5 empty] | 0 | 10.94 | 5 | 5.7248 | 5.3665 | 4.5787 | 4.2857 | 1.0808 | 18.8795
11/25/08 | 0:17 | 0 | 15.855 | 0 | 6 | 0 | 55.988 | 56.485 | 44.568 | 45.049 | 49.635 | 26.345 | 3.05 | 1 | 0 | 64.691 | 61.216 | 55.851 | 17.459 | 0 | 0 | 57.024 | 35.828 | [5 empty] | 0 | 10.939 | 6 | 5.7082 | 5.3508 | 4.578 | 4.2857 | 1.065 | 18.658
11/25/08 | 0:18 | 1 | 15.825 | 0 | 5 | 0 | 55.96 | 56.462 | 44.545 | 45.049 | 49.843 | 26.321 | 3.073 | 1 | 0 | 64.691 | 61.282 | 55.851 | 17.534 | 0 | 0 | 57.024 | 35.828 | [5 empty] | 15.825 | 10.911 | 7 | 5.7015 | 5.3444 | 4.5778 | 4.2857 | 1.0587 | 18.5683
11/25/08 | 0:19 | 0 | 15.855 | 0 | 5 | 0 | 55.988 | 56.574 | 44.613 | 45.002 | 49.726 | 26.37 | 3.225 | 1 | 0 | 64.668 | 61.147 | 55.827 | 17.459 | 0 | 0 | 57.001 | 35.852 | [5 empty] | 0 | 10.986 | 8 | 5.6573 | 5.3023 | 4.576 | 4.2857 | 1.0166 | 17.9699
11/25/08 | 0:20 | 0 | 15.855 | 1 | 5 | 0 | 55.988 | 56.551 | 44.545 | 45.002 | 49.682 | 26.394 | 3.277 | 1 | 0 | 64.668 | 61.147 | 55.827 | 17.484 | 0 | 0 | 56.932 | 35.873 | [5 empty] | 0 | 10.986 | 9 | 5.6421 | 5.2879 | 4.5753 | 4.2857 | 1.0022 | 17.763
11/25/08 | 0:21 | 0 | 15.855 | 0 | 5 | 0 | 55.827 | 56.574 | 44.592 | 45.072 | 49.75 | 26.443 | 3.225 | 2 | 0 | 64.645 | 61.147 | 55.781 | 17.459 | 0 | 0 | 56.932 | 35.828 | [5 empty] | 0 | 10.755 | 10 | 5.6573 | 5.3023 | 4.576 | 4.2857 | 1.0166 | 17.9699
11/25/08 | 0:22 | 1 | 15.855 | 0 | 6 | 0 | 55.827 | 56.396 | 44.636 | 45.049 | 49.978 | 26.345 | 3.328 | 1 | 0 | 64.668 | 61.147 | 55.804 | 17.484 | 0 | 0 | 56.955 | 35.828 | [5 empty] | 15.855 | 10.778 | 11 | 5.6273 | 5.2738 | 4.5747 | 4.2857 | 0.9881 | 17.559
11/25/08 | 0:23 | 0 | 15.855 | 0 | 5 | 0 | 55.942 | 56.462 | 44.613 | 45.049 | 50.485 | 26.419 | 3.529 | 1 | 0 | 64.668 | 61.147 | 55.781 | 17.484 | 0 | 0 | 56.932 | 35.78 | [5 empty] | 0 | 10.893 | 12 | 5.5688 | 5.2182 | 4.5724 | 4.2857 | 0.93246 | 16.7445
11/25/08 | 0:24 | 0 | 15.825 | 0 | 5 | 1 | 55.96 | 56.547 | 44.631 | 45.021 | 49.859 | 26.34 | 3.449 | 1 | 0 | 64.641 | 61.12 | 55.729 | 17.454 | 0 | 0 | 56.928 | 35.751 | [5 empty] | 0 | 10.939 | 13 | 5.5921 | 5.2403 | 4.5733 | 4.2857 | 0.9546 | 17.0707
11/25/08 | 0:25 | 0 | 15.825 | 0 | 5 | 0 | 55.846 | 56.346 | 44.564 | 45.021 | 50.067 | 26.365 | 3.424 | 2 | 0 | 64.572 | 61.099 | 55.729 | 17.454 | 0 | 0 | 56.928 | 35.751 | [5 empty] | 0 | 10.825 | 0 | 5.5993 | 5.2472 | 4.5736 | 4.2857 | 0.96152 | 17.1721
11/25/08 | 0:26 | 1 | 15.825 | 0 | 5 | 0 | 55.914 | 56.458 | 44.54 | 44.974 | 49.54 | 26.34 | 3.449 | 1 | 0 | 64.572 | 61.12 | 55.685 | 17.429 | 0 | 0 | 56.928 | 35.727 | [5 empty] | 15.825 | 10.94 | 1 | 5.5921 | 5.2403 | 4.903 | 4.6154 | 0.62493 | 11.1754
11/25/08 | 0:27 | 0 | 15.825 | 0 | 6 | 0 | 55.685 | 56.389 | 44.608 | 45.021 | 49.402 | 26.34 | 3.424 | 1 | 0 | 64.595 | 61.076 | 55.729 | 17.454 | 0 | 0 | 56.882 | 35.682 | [5 empty] | 0 | 10.664 | 2 | 5.5993 | 5.2472 | 4.9033 | 4.6154 | 0.63185 | 11.2844
11/25/08 | 0:28 | 0 | 15.825 | 0 | 5 | 0 | 55.799 | 56.277 | 44.564 | 44.974 | 49.288 | 26.365 | 3.424 | 1 | 0 | 64.595 | 61.076 | 55.729 | 17.429 | 0 | 0 | 56.861 | 35.682 | [5 empty] | 0 | 10.825 | 3 | 5.5993 | 5.2472 | 4.9033 | 4.6154 | 0.63185 | 11.2844
11/25/08 | 0:29 | 0 | 15.83 | 0 | 5 | 0 | 55.895 | 56.35 | 44.613 | 45.072 | 49.589 | 26.466 | 3.455 | 1 | 0 | 64.623 | 61.127 | 55.713 | 17.509 | 0 | 0 | 56.932 | 35.687 | [5 empty] | 0 | 10.823 | 4 | 5.5903 | 5.2387 | 4.9029 | 4.6154 | 0.62327 | 11.1492
11/25/08 | 0:30 | 1 | 15.759 | 1 | 5 | 0 | 55.851 | 56.394 | 44.477 | 44.981 | 49.843 | 26.301 | 3.382 | 2 | 0 | 64.534 | 61.081 | 55.713 | 17.489 | 0 | 0 | 56.866 | 35.617 | [5 empty] | 15.759 | 10.87 | 5 | 5.6116 | 5.2589 | 4.9038 | 4.6154 | 0.64348 | 11.467
11/25/08 | 0:31 | 0 | 15.81 | 0 | 6 | 0 | 55.874 | 56.416 | 44.545 | 44.981 | 49.498 | 26.326 | 3.485 | 1 | 0 | 64.554 | 61.035 | 55.666 | 17.489 | 0 | 0 | 56.889 | 35.593 | [5 empty] | 0 | 10.893 | 6 | 5.5816 | 5.2304 | 4.9026 | 4.6154 | 0.61497 | 11.0178
11/25/08 | 0:32 | 0 | 15.82 | 0 | 5 | 0 | 55.951 | 56.359 | 44.624 | 45.014 | 49.53 | 26.382 | 3.522 | 1 | 0 | 64.586 | 61.067 | 55.676 | 17.499 | 0 | 0 | 56.898 | 35.627 | [5 empty] | 0 | 10.937 | 7 | 5.5708 | 5.2201 | 4.9021 | 4.6154 | 0.60473 | 10.8553
11/25/08 | 0:33 | 1 | 15.82 | 0 | 5 | 0 | 55.928 | 56.494 | 44.601 | 45.037 | 49.782 | 26.407 | 3.47 | 1 | 0 | 64.586 | 61.067 | 55.699 | 17.499 | 0 | 0 | 56.898 | 35.605 | [5 empty] | 15.82 | 10.891 | 8 | 5.5859 | 5.2345 | 4.9027 | 4.6154 | 0.61912 | 11.0835
11/25/08 | 0:34 | 0 | 15.81 | 0 | 5 | 0 | 55.895 | 56.462 | 44.615 | 45.005 | 49.292 | 26.431 | 3.344 | 1 | 0 | 64.566 | 61.067 | 55.676 | 17.499 | 0 | 0 | 56.875 | 35.581 | [5 empty] | 0 | 10.89 | 9 | 5.6226 | 5.2694 | 4.9042 | 4.6154 | 0.654 | 11.6315
11/25/08 | 0:35 | 0 | 15.81 | 0 | 5 | 0 | 55.804 | 56.261 | 44.638 | 45.096 | 49.292 | 26.372 | 3.256 | 2 | 0 | 64.534 | 61.058 | 55.62 | 17.464 | 0 | 0 | 56.843 | 35.548 | [5 empty] | 0 | 10.708 | 10 | 5.6483 | 5.2937 | 4.9053 | 4.6154 | 0.67835 | 12.01
11/25/08 | 0:36 | 0 | 15.82 | 0 | 6 | 0 | 55.951 | 56.471 | 44.671 | 45.152 | 49.393 | 26.431 | 3.37 | 1 | 0 | 64.543 | 61.067 | 55.652 | 17.474 | 0 | 0 | 56.852 | 35.557 | [5 empty] | 0 | 10.799 | 11 | 5.6151 | 5.2622 | 4.9039 | 4.6154 | 0.6468 | 11.519
11/25/08 | 0:37 | 1 | 15.868 | 0 | 5 | 1 | 56.135 | 56.517 | 44.715 | 45.175 | 49.211 | 26.407 | 3.318 | 1 | 0 | 64.543 | 61.044 | 55.631 | 17.474 | 0 | 0 | 56.83 | 35.581 | [5 empty] | 15.868 | 10.96 | 12 | 5.6302 | 5.2766 | 4.9045 | 4.6154 | 0.66119 | 11.7437
11/25/08 | 0:38 | 0 | 15.845 | 0 | 5 | 0 | 55.974 | 56.54 | 44.739 | 45.219 | 49.416 | 26.431 | 3.218 | 1 | 0 | 64.543 | 61.09 | 55.652 | 17.474 | 0 | 0 | 56.83 | 35.581 | [5 empty] | 0 | 10.755 | 0 | 5.6593 | 5.3043 | 4.9057 | 4.6154 | 0.68887 | 12.1724
11/25/08 | 0:39 | 0 | 15.845 | 1 | 5 | 0 | 55.998 | 56.54 | 44.762 | 45.243 | 48.958 | 26.407 | 3.218 | 1 | 0 | 64.543 | 61.044 | 55.652 | 17.449 | 0 | 0 | 56.83 | 35.557 | [5 empty] | 0 | 10.755 | 1 | 5.6593 | 5.3043 | 4.576 | 4.2857 | 1.0185 | 17.9976
11/25/08 | 0:40 | 0 | 15.81 | 0 | 5 | 0 | 55.965 | 56.462 | 44.753 | 45.187 | 48.765 | 26.397 | 3.256 | 2 | 0 | 64.488 | 61.012 | 55.552 | 17.414 | 0 | 0 | 56.82 | 35.431 | [5 empty] | 0 | 10.778 | 2 | 5.6483 | 5.2937 | 4.5756 | 4.2857 | 1.008 | 17.8467
11/25/08 | 0:41 | 1 | 15.845 | 0 | 5 | 0 | 56.225 | 56.606 | 44.853 | 45.289 | 49.211 | 26.382 | 3.344 | 1 | 0 | 64.52 | 61.022 | 55.608 | 17.424 | 0 | 0 | 56.852 | 35.464 | [5 empty] | 15.845 | 10.936 | 3 | 5.6226 | 5.2694 | 4.5746 | 4.2857 | 0.98367 | 17.4948
11/25/08 | 0:42 | 0 | 15.832 | 0 | 6 | 0 | 56.35 | 56.754 | 44.844 | 45.303 | 49.544 | 26.397 | 3.182 | 1 | 0 | 64.488 | 60.99 | 55.552 | 17.464 | 0 | 0 | 56.798 | 35.452 | [5 empty] | 0 | 11.047 | 4 | 5.6698 | 5.3142 | 4.5765 | 4.2857 | 1.0285 | 18.1401
11/25/08 | 0:43 | 0 | 15.81 | 0 | 5 | 0 | 56.17 | 56.843 | 44.844 | 45.324 | 49.477 | 26.421 | 3.256 | 1 | 0 | 64.488 | 60.969 | 55.552 | 17.489 | 0 | 0 | 56.82 | 35.407 | [5 empty] | 0 | 10.846 | 5 | 5.6483 | 5.2937 | 4.5756 | 4.2857 | 1.008 | 17.8467
11/25/08 | 0:44 | 1 | 15.81 | 0 | 5 | 0 | 56.17 | 56.754 | 44.89 | 45.303 | 49.75 | 26.397 | 3.182 | 1 | 0 | 64.488 | 60.99 | 55.529 | 17.489 | 0 | 0 | 56.775 | 35.289 | [5 empty] | 15.81 | 10.867 | 6 | 5.6698 | 5.3142 | 4.5765 | 4.2857 | 1.0285 | 18.1401
11/25/08 | 0:45 | 0 | 15.81 | 0 | 5 | 0 | 56.216 | 56.663 | 44.935 | 45.371 | 49.201 | 26.372 | 3.182 | 2 | 0 | 64.488 | 60.969 | 55.552 | 17.439 | 0 | 0 | 56.642 | 35.242 | [5 empty] | 0 | 10.845 | 7 | 5.6698 | 5.3142 | 4.5765 | 4.2857 | 1.0285 | 18.1401
11/25/08 | 0:46 | 0 | 15.868 | 0 | 5 | 0 | 56.314 | 56.763 | 44.967 | 45.38 | 49.876 | 26.407 | 3.344 | 1 | 0 | 64.52 | 61.001 | 55.585 | 17.474 | 0 | 0 | 56.54 | 35.299 | [5 empty] | 0 | 10.934 | 8 | 5.6226 | 5.2694 | 4.5746 | 4.2857 | 0.98367 | 17.4948
11/25/08 | 0:47 | 0 | 15.832 | 0 | 5 | 0 | 56.439 | 57.024 | 45.051 | 45.394 | 49.544 | 26.397 | 3.207 | 1 | 0 | 64.465 | 60.923 | 55.552 | 17.389 | 0 | 0 | 56.416 | 35.218 | [5 empty] | 0 | 11.045 | 9 | 5.6625 | 5.3073 | 4.5762 | 4.2857 | 1.0216 | 18.0412
11/25/08 | 0:48 | 1 | 15.868 | 0 | 5 | 0 | 56.471 | 57.076 | 45.061 | 45.427 | 50.013 | 26.36 | 3.267 | 1 | 0 | 64.474 | 60.955 | 55.561 | 17.424 | 0 | 0 | 56.405 | 35.251 | [5 empty] | 15.868 | 11.044 | 10 | 5.645 | 5.2907 | 4.5755 | 4.2857 | 1.005 | 17.8029
11/25/08 | 0:49 | 0 | 15.81 | 1 | 6 | 0 | 56.462 | 57.001 | 45.051 | 45.418 | 50.139 | 26.397 | 3.256 | 1 | 0 | 64.442 | 60.946 | 55.505 | 17.414 | 0 | 0 | 56.305 | 35.242 | [5 empty] | 0 | 11.044 | 11 | 5.6483 | 5.2937 | 4.5756 | 4.2857 | 1.008 | 17.8467
11/25/08 | 0:50 | 0 | 15.852 | 0 | 5 | 0 | 56.483 | 57.042 | 45.138 | 45.483 | 50.849 | 26.392 | 3.274 | 1 | 0 | 64.508 | 60.967 | 55.573 | 17.456 | 0 | 0 | 56.28 | 35.309 | [5 empty] | 0 | 11 | 12 | 5.643 | 5.2888 | 4.5754 | 4.2857 | 1.003 | 17.775
11/25/08 | 0:51 | 0 | 15.852 | 0 | 5 | 1 | 56.706 | 57.087 | 45.161 | 45.527 | 51.031 | 26.439 | 3.375 | 2 | 0 | 64.463 | 60.944 | 55.503 | 17.456 | 0 | 0 | 56.236 | 35.33 | [5 empty] | 0 | 11.179 | 13 | 5.6136 | 5.2608 | 4.5742 | 4.2857 | 0.97509 | 17.3701
11/25/08 | 0:52 | 1 | 15.905 | 0 | 5 | 0 | 56.891 | 57.384 | 45.189 | 45.555 | 50.9 | 26.421 | 3.305 | 1 | 0 | 64.513 | 60.971 | 55.578 | 17.487 | 0 | 0 | 56.241 | 35.383 | [5 empty] | 15.905 | 11.336 | 0 | 5.634 | 5.2802 | 4.575 | 4.2857 | 0.99446 | 17.6511
11/25/08 | 0:53 | 0 | 15.905 | 0 | 5 | 0 | 56.622 | 57.338 | 45.212 | 45.579 | 50.807 | 26.397 | 3.38 | 1 | 0 | 64.513 | 60.971 | 55.531 | 17.487 | 0 | 0 | 56.195 | 35.431 | [5 empty] | 0 | 11.043 | 1 | 5.6121 | 5.2594 | 4.9038 | 4.6154 | 0.64403 | 11.4757
11/25/08 | 0:54 | 0 | 15.875 | 0 | 5 | 0 | 56.93 | 57.379 | 45.093 | 45.597 | 50.413 | 26.416 | 3.223 | 1 | 0 | 64.442 | 60.921 | 55.503 | 17.456 | 0 | 0 | 56.054 | 35.309 | [5 empty] | 0 | 11.333 | 2 | 5.6579 | 5.3029 | 4.9057 | 4.6154 | 0.68749 | 12.151
11/25/08 | 0:55 | 1 | 15.875 | 0 | 5 | 0 | 56.953 | 57.557 | 45.252 | 45.597 | 51.145 | 26.439 | 3.174 | 2 | 0 | 64.463 | 60.944 | 55.503 | 17.507 | 0 | 0 | 56.077 | 35.378 | [5 empty] | 15.875 | 11.356 | 3 | 5.6721 | 5.3164 | 4.9062 | 4.6154 | 0.70105 | 12.3596
11/25/08 | 0:56 | 0 | 15.905 | 0 | 5 | 0 | 57.115 | 57.564 | 45.327 | 45.74 | 51.082 | 26.468 | 3.331 | 1 | 0 | 64.49 | 60.949 | 55.531 | 17.512 | 0 | 0 | 56.128 | 35.407 | [5 empty] | 0 | 11.375 | 4 | 5.6264 | 5.273 | 4.9044 | 4.6154 | 0.65759 | 11.6876
11/25/08 | 0:57 | 0 | 15.905 | 0 | 5 | 0 | 57.16 | 57.697 | 45.35 | 45.74 | 51.082 | 26.446 | 3.331 | 1 | 0 | 64.47 | 60.949 | 55.487 | 17.512 | 0 | 0 | 56.082 | 35.359 | [5 empty] | 0 | 11.42 | 5 | 5.6264 | 5.273 | 4.9044 | 4.6154 | 0.65759 | 11.6876
11/25/08 | 0:58 | 0 | 15.905 | 1 | 6 | 0 | 57.092 | 57.676 | 45.35 | 45.74 | 51.015 | 26.421 | 3.331 | 1 | 0 | 64.49 | 60.921 | 55.48 | 17.507 | 0 | 0 | 56.03 | 35.285 | [5 empty] | 0 | 11.352 | 6 | 5.6264 | 5.273 | 4.9044 | 4.6154 | 0.65759 | 11.6876
11/25/08 | 0:59 | 1 | 15.905 | 0 | 5 | 0 | 57.16 | 57.653 | 45.441 | 45.787 | 50.555 | 26.468 | 3.406 | 1 | 0 | 64.447 | 60.926 | 55.487 | 17.512 | 0 | 0 | 56.035 | 35.337 | [5 empty] | 15.905 | 11.373 | 7 | 5.6046 | 5.2522 | 4.9035 | 4.6154 | 0.63683 | 11.3628
11/25/08 | 1:00 | 0 | 15.93 | 0 | 5 | 0 | 57.069 | 57.608 | 45.488 | 45.808 | 50.417 | 26.468 | 3.38 | 2 | 0 | 64.447 | 60.926 | 55.487 | 17.562 | 0 | 0 | 56.014 | 35.359 | [5 empty] | 0 | 11.261 | 8 | 5.6121 | 5.2594 | 4.9038 | 4.6154 | 0.64403 | 11.4757
11/25/08 | 1:01 | 0 | 15.875 | 0 | 5 | 0 | 57.065 | 57.603 | 45.46 | 45.826 | 50.55 | 26.463 | 3.323 | 1 | 0 | 64.442 | 60.855 | 55.48 | 17.507 | 0 | 0 | 55.963 | 35.354 | [5 empty] | 0 | 11.239 | 9 | 5.6287 | 5.2752 | 4.9045 | 4.6154 | 0.65981 | 11.7221
11/25/08 | 1:02 | 0 | 15.857 | 0 | 5 | 0 | 57.092 | 57.676 | 45.441 | 45.901 | 50.441 | 26.468 | 3.279 | 1 | 0 | 64.378 | 60.86 | 55.463 | 17.512 | 0 | 0 | 55.991 | 35.313 | [5 empty] | 0 | 11.191 | 10 | 5.6416 | 5.2874 | 4.905 | 4.6154 | 0.67199 | 11.9114
11/25/08 | 1:03 | 1 | 15.852 | 0 | 5 | 0 | 57.042 | 57.626 | 45.39 | 45.85 | 50.735 | 26.463 | 3.4 | 1 | 0 | 64.419 | 60.876 | 55.459 | 17.482 | 0 | 0 | 55.963 | 35.285 | [5 empty] | 15.852 | 11.192 | 11 | 5.6063 | 5.2539 | 4.9036 | 4.6154 | 0.6385 | 11.3889
11/25/08 | 1:04 | 0 | 15.905 | 0 | 5 | 1 | 56.868 | 57.585 | 45.441 | 45.901 | 49.638 | 26.542 | 3.506 | 1 | 0 | 64.424 | 60.903 | 55.463 | 17.537 | 0 | 0 | 55.944 | 35.359 | [5 empty] | 0 | 10.967 | 12 | 5.5755 | 5.2245 | 4.9023 | 4.6154 | 0.60915 | 10.9257
11/25/08 | 1:05 | 0 | 15.802 | 0 | 5 | 0 | 56.729 | 57.268 | 45.436 | 45.896 | 49.381 | 26.537 | 3.475 | 1 | 0 | 64.397 | 60.832 | 55.435 | 17.482 | 0 | 0 | 55.916 | 35.378 | [5 empty] | 0 | 10.833 | 0 | 5.5845 | 5.2331 | 4.9027 | 4.6154 | 0.61774 | 11.0616
11/25/08 | 1:06 | 1 | 15.875 | 0 | 5 | 0 | 56.772 | 57.311 | 45.712 | 45.941 | 49.449 | 26.488 | 3.475 | 2 | 0 | 64.374 | 60.876 | 55.389 | 17.456 | 0 | 0 | 55.893 | 35.402 | [5 empty] | 15.875 | 10.831 | 1 | 5.5845 | 5.2331 | 4.573 | 4.2857 | 0.94741 | 16.965
11/25/08 | 1:07 | 0 | 15.905 | 0 | 5 | 0 | 57.115 | 57.272 | 45.579 | 46.06 | 49.133 | 26.542 | 3.457 | 1 | 0 | 64.424 | 60.949 | 55.44 | 17.487 | 0 | 0 | 55.897 | 35.431 | [5 empty] | 0 | 11.055 | 2 | 5.5897 | 5.2381 | 4.5732 | 4.2857 | 0.95239 | 17.0382
11/25/08 | 1:08 | 0 | 15.9 | 1 | 5 | 0 | 57.11 | 57.626 | 45.712 | 45.964 | 49.472 | 26.537 | 3.223 | 1 | 0 | 64.374 | 60.876 | 55.412 | 17.532 | 0 | 0 | 55.848 | 35.354 | [5 empty] | 0 | 11.146 | 3 | 5.6579 | 5.3029 | 4.576 | 4.2857 | 1.0172 | 17.9778
11/25/08 | 1:09 | 0 | 15.875 | 0 | 5 | 0 | 57.176 | 57.649 | 45.759 | 45.987 | 49.22 | 26.463 | 3.197 | 1 | 0 | 64.374 | 60.832 | 55.365 | 17.507 | 0 | 0 | 55.825 | 35.33 | [5 empty] | 0 | 11.189 | 4 | 5.6654 | 5.3101 | 4.5763 | 4.2857 | 1.0244 | 18.0808
11/25/08 | 1:10 | 1 | 15.905 | 0 | 5 | 0 | 57.181 | 57.697 | 45.784 | 45.99 | 49.453 | 26.517 | 3.179 | 1 | 0 | 64.353 | 60.834 | 55.37 | 17.461 | 0 | 0 | 55.804 | 35.311 | [5 empty] | 15.905 | 11.191 | 5 | 5.6707 | 5.3151 | 4.5765 | 4.2857 | 1.0293 | 18.152
11/25/08 | 1:11 | 0 | 15.857 | 0 | 5 | 0 | 57.09 | 57.697 | 45.761 | 46.013 | 49.201 | 26.542 | 3.331 | 1 | 0 | 64.353 | 60.857 | 55.37 | 17.487 | 0 | 0 | 55.804 | 35.266 | [5 empty] | 0 | 11.077 | 6 | 5.6264 | 5.273 | 4.5747 | 4.2857 | 0.98726 | 17.547
11/25/08 | 1:12 | 0 | 15.85 | 0 | 5 | 0 | 57.174 | 57.669 | 45.803 | 45.985 | 49.631 | 26.534 | 3.148 | 1 | 0 | 64.326 | 60.807 | 55.319 | 17.456 | 0 | 0 | 55.776 | 35.258 | [5 empty] | 0 | 11.189 | 7 | 5.6797 | 5.3236 | 4.5769 | 4.2857 | 1.0379 | 18.2742
11/25/08 | 1:13 | 0 | 15.905 | 0 | 5 | 0 | 57.181 | 57.717 | 45.852 | 46.036 | 49.178 | 26.517 | 3.331 | 2 | 0 | 64.333 | 60.766 | 55.3 | 17.487 | 0 | 0 | 55.781 | 35.311 | [5 empty] | 0 | 11.145 | 8 | 5.6264 | 5.273 | 4.5747 | 4.2857 | 0.98726 | 17.547
11/25/08 | 1:14 | 1 | 15.88 | 0 | 5 | 0 | 57.27 | 57.717 | 45.808 | 46.083 | 49.407 | 26.564 | 3.254 | 1 | 0 | 64.353 | 60.834 | 55.323 | 17.482 | 0 | 0 | 55.753 | 35.306 | [5 empty] | 15.88 | 11.187 | 9 | 5.6488 | 5.2943 | 4.5756 | 4.2857 | 1.0086 | 17.8546
11/25/08 | 1:15 | 0 | 15.905 | 0 | 5 | 0 | 57.247 | 57.943 | 45.875 | 46.083 | 49.614 | 26.492 | 3.179 | 1 | 0 | 64.333 | 60.789 | 55.323 | 17.487 | 0 | 0 | 55.76 | 35.311 | [5 empty] | 0 | 11.164 | 10 | 5.6707 | 5.3151 | 4.5765 | 4.2857 | 1.0293 | 18.152
11/25/08 | 1:16 | 0 | 15.93 | 0 | 5 | 0 | 57.293 | 57.809 | 45.966 | 46.036 | 50.462 | 26.517 | 3.331 | 1 | 0 | 64.353 | 60.766 | 55.323 | 17.512 | 0 | 0 | 55.781 | 35.287 | [5 empty] | 0 | 11.257 | 11 | 5.6264 | 5.273 | 4.5747 | 4.2857 | 0.98726 | 17.547
11/25/08 | 1:17 | 1 | 15.875 | 1 | 5 | 0 | 57.443 | 57.959 | 45.824 | 46.055 | 50.067 | 26.463 | 3.326 | 1 | 0 | 64.283 | 60.739 | 55.249 | 17.406 | 0 | 0 | 55.732 | 35.237 | [5 empty] | 15.875 | 11.388 | 12 | 5.6279 | 5.2744 | 4.5748 | 4.2857 | 0.98865 | 17.567
11/25/08 | 1:18 | 0 | 15.905 | 0 | 5 | 1 | 57.313 | 57.875 | 45.899 | 46.104 | 50.324 | 26.542 | 3.23 | 1 | 0 | 64.31 | 60.766 | 55.253 | 17.512 | 0 | 0 | 55.736 | 35.266 | [5 empty] | 0 | 11.209 | 13 | 5.6558 | 5.3009 | 4.5759 | 4.2857 | 1.0152 | 17.95
11/25/08 | 1:19 | 0 | 15.857 | 0 | 5 | 0 | 57.448 | 57.987 | 45.852 | 46.127 | 50.921 | 26.613 | 3.127 | 2 | 0 | 64.287 | 60.789 | 55.253 | 17.487 | 0 | 0 | 55.736 | 35.266 | [5 empty] | 0 | 11.321 | 0 | 5.6858 | 5.3294 | 4.5771 | 4.2857 | 1.0437 | 18.3568
11/25/08 | 1:20 | 0 | 15.857 | 0 | 5 | 0 | 57.539 | 58.055 | 45.808 | 46.151 | 50.371 | 26.588 | 3.053 | 1 | 0 | 64.31 | 60.789 | 55.232 | 17.487 | 0 | 0 | 55.736 | 35.266 | [5 empty] | 0 | 11.388 | 1 | 5.7074 | 5.3499 | 4.578 | 4.2857 | 1.0642 | 18.6463
11/25/08 | 1:21 | 1 | 15.827 | 0 | 5 | 0 | 57.489 | 57.936 | 45.824 | 46.076 | 50.641 | 26.608 | 3.071 | 1 | 0 | 64.283 | 60.739 | 55.225 | 17.456 | 0 | 0 | 55.685 | 35.237 | [5 empty] | 15.827 | 11.413 | 2 | 5.7021 | 5.3449 | 4.5778 | 4.2857 | 1.0592 | 18.5761
11/25/08 | 1:22 | 0 | 15.832 | 0 | 5 | 0 | 57.494 | 58.078 | 45.831 | 46.127 | 50.784 | 26.708 | 3.205 | 1 | 0 | 64.287 | 60.766 | 55.186 | 17.487 | 0 | 0 | 55.713 | 35.242 | [5 empty] | 0 | 11.367 | 3 | 5.6631 | 5.3079 | 4.5762 | 4.2857 | 1.0221 | 18.0491
11/25/08 | 1:23 | 0 | 15.88 | 0 | 5 | 0 | 57.539 | 58.078 | 45.945 | 46.197 | 50.942 | 26.613 | 3.102 | 1 | 0 | 64.31 | 60.723 | 55.232 | 17.512 | 0 | 0 | 55.69 | 35.242 | [5 empty] | 0 | 11.342 | 4 | 5.6931 | 5.3364 | 4.5774 | 4.2857 | 1.0507 | 18.4548
11/25/08 | 1:24 | 0 | 15.857 | 0 | 5 | 0 | 57.583 | 58.098 | 46.036 | 46.174 | 50.576 | 26.686 | 3.027 | 1 | 0 | 64.264 | 60.7 | 55.209 | 17.487 | 0 | 0 | 55.69 | 35.218 | [5 empty] | 0 | 11.409 | 5 | 5.7149 | 5.3571 | 4.5783 | 4.2857 | 1.0714 | 18.7476
11/25/08 | 1:25 | 1 | 15.88 | 0 | 5 | 0 | 57.628 | 58.121 | 46.036 | 46.174 | 50.646 | 26.733 | 3.027 | 2 | 0 | 64.287 | 60.745 | 55.186 | 17.487 | 0 | 0 | 55.69 | 35.242 | [5 empty] | 15.88 | 11.454 | 6 | 5.7149 | 5.3571 | 4.5783 | 4.2857 | 1.0714 | 18.7476
11/25/08 | 1:26 | 0 | 15.88 | 0 | 5 | 0 | 57.628 | 58.21 | 46.06 | 46.242 | 51.288 | 26.806 | 2.95 | 1 | 0 | 64.264 | 60.7 | 55.209 | 17.512 | 0 | 0 | 55.69 | 35.218 | [5 empty] | 0 | 11.386 | 7 | 5.7374 | 5.3784 | 4.5792 | 4.2857 | 1.0927 | 19.0458
11/25/08 | 1:27 | 0 | 15.857 | 1 | 5 | 0 | 57.494 | 58.167 | 45.945 | 46.242 | 51.012 | 26.853 | 2.95 | 1 | 0 | 64.241 | 60.723 | 55.162 | 17.487 | 0 | 0 | 55.69 | 35.194 | [5 empty] | 0 | 11.252 | 8 | 5.7374 | 5.3784 | 4.5792 | 4.2857 | 1.0927 | 19.0458
11/25/08 | 1:28 | 1 | 15.857 | 0 | 5 | 0 | 57.539 | 58.078 | 45.945 | 46.265 | 50.875 | 26.877 | 2.975 | 1 | 0 | 64.264 | 60.745 | 55.209 | 17.512 | 0 | 0 | 55.713 | 35.218 | [5 empty] | 15.857 | 11.274 | 9 | 5.7301 | 5.3715 | 4.5789 | 4.2857 | 1.0858 | 18.9492
11/25/08 | 1:29 | 0 | 15.85 | 0 | 5 | 0 | 57.512 | 58.028 | 45.917 | 46.214 | 50.686 | 26.801 | 3.022 | 1 | 0 | 64.214 | 60.695 | 55.158 | 17.456 | 0 | 0 | 55.685 | 35.189 | [5 empty] | 0 | 11.298 | 10 | 5.7164 | 5.3585 | 4.5784 | 4.2857 | 1.0728 | 18.767
11/25/08 | 1:30 | 0 | 15.857 | 0 | 5 | 0 | 57.715 | 58.142 | 46.034 | 46.286 | 51.08 | 26.782 | 3.027 | 1 | 0 | 64.239 | 60.675 | 55.16 | 17.461 | 0 | 0 | 55.687 | 35.215 | [5 empty] | 0 | 11.429 | 11 | 5.7149 | 5.3571 | 4.5783 | 4.2857 | 1.0714 | 18.7476
11/25/08 | 1:31 | 0 | 15.857 | 0 | 5 | 0 | 57.694 | 58.142 | 46.034 | 46.286 | 51.285 | 26.804 | 3.027 | 1 | 0 | 64.216 | 60.675 | 55.183 | 17.512 | 0 | 0 | 55.687 | 35.215 | [5 empty] | 0 | 11.408 | 12 | 5.7149 | 5.3571 | 4.5783 | 4.2857 | 1.0714 | 18.7476
11/25/08 | 1:32 | 1 | 15.857 | 0 | 5 | 1 | 57.672 | 58.165 | 46.104 | 46.242 | 51.309 | 26.804 | 3.027 | 2 | 0 | 64.239 | 60.675 | 55.16 | 17.537 | 0 | 0 | 55.664 | 35.194 | [5 empty] | 15.857 | 11.43 | 13 | 5.7149 | 5.3571 | 4.5783 | 4.2857 | 1.0714 | 18.7476
11/25/08 | 1:33 | 0 | 15.88 | 0 | 5 | 0 | 57.672 | 58.21 | 46.034 | 46.286 | 51.561 | 26.853 | 3.001 | 1 | 0 | 64.216 | 60.652 | 55.116 | 17.537 | 0 | 0 | 55.664 | 35.194 | [5 empty] | 0 | 11.386 | 0 | 5.7225 | 5.3643 | 4.5786 | 4.2857 | 1.0786 | 18.8485
11/25/08 | 1:34 | 0 | 15.857 | 0 | 5 | 0 | 57.715 | 58.254 | 46.148 | 46.263 | 51.057 | 26.804 | 3.027 | 1 | 0 | 64.216 | 60.563 | 55.116 | 17.512 | 0 | 0 | 55.664 | 35.215 | [5 empty] | 0 | 11.452 | 1 | 5.7149 | 5.3571 | 3.1497 | 2.8571 | 2.5 | 43.7447
11/25/08 | 1:35 | 0 | 15.88 | 0 | 5 | 0 | 57.626 | 58.21 | 46.034 | 46.242 | 51.353 | 26.853 | 3.053 | 1 | 0 | 64.239 | 60.609 | 55.137 | 17.487 | 0 | 0 | 55.643 | 35.215 | [5 empty] | 0 | 11.384 | 2 | 5.7074 | 5.3499 | 3.1494 | 2.8571 | 2.4928 | 43.6767
11/25/08 | 1:36 | 1 | 15.857 | 0 | 4 | 0 | 57.514 | 58.187 | 45.966 | 46.286 | 50.919 | 26.877 | 3.179 | 1 | 0 | 64.173 | 60.631 | 55.069 | 17.487 | 0 | 0 | 55.643 | 35.17 | [5 empty] | 15.857 | 11.228 | 3 | 5.6707 | 5.3151 | 3.1479 | 2.8571 | 2.4579 | 43.3442
11/25/08 | 1:37 | 0 | 15.857 | 1 | 5 | 0 | 57.199 | 58.142 | 46.034 | 46.263 | 46.148 | 26.828 | 3.254 | 2 | 0 | 64.196 | 60.609 | 55.069 | 17.487 | 0 | 0 | 55.62 | 35.17 | [5 empty] | 0 | 10.936 | 4 | 5.6488 | 5.2943 | 3.147 | 2.8571 | 2.4371 | 43.1443
11/25/08 | 1:38 | 0 | 15.88 | 0 | 5 | 0 | 49.428 | 53.853 | 45.966 | 46.218 | 31.333 | 26.828 | 3.153 | 0 | 0 | 64.173 | 60.609 | 55.137 | 17.512 | 0 | 0 | 55.643 | 35.194 | [5 empty] | 0 | 3.21 | 5 | 5.6782 | 5.3222 | 3.1482 | 2.8571 | 2.4651 | 43.4132
11/25/08 | 1:39 | 0 | 15.88 | 0 | 5 | 0 | 47.411 | 48.762 | 46.011 | 46.218 | 27.888 | 26.877 | 3.205 | 0 | 0 | 64.196 | 60.586 | 55.116 | 17.487 | 0 | 0 | 55.643 | 35.122 | [5 empty] | 0 | 1.193 | 6 | 5.6631 | 5.3079 | 3.1476 | 2.8571 | 2.4507 | 43.2751
11/25/08 | 1:40 | 0 | 15.857 | 0 | 5 | 0 | 46.746 | 47.549 | 45.644 | 46.148 | 25.021 | 26.902 | 3.279 | 1 | 0 | 64.15 | 60.586 | 55.116 | 17.537 | 0 | 0 | 55.643 | 35.146 | [5 empty] | 0 | 0.598 | 7 | 5.6416 | 5.2874 | 3.1468 | 2.8571 | 2.4302 | 43.0773
11/25/08 | 1:41 | 0 | 15.88 | 0 | 5 | 0 | 46.309 | 47.042 | 44.451 | 45.439 | 23.913 | 26.828 | 3.305 | 0 | 0 | 64.15 | 60.586 | 55.116 | 17.512 | 0 | 0 | 55.62 | 35.17 | [5 empty] | 0 | 0.87 | 8 | 5.634 | 5.2802 | 3.1464 | 2.8571 | 2.423 | 43.0075
11/25/08 | 1:42 | 0 | 15.845 | 0 | 5 | 0 | 45.177 | 46.414 | 42.985 | 43.877 | 19.254 | 26.794 | 3.218 | 0 | 0 | 64.095 | 60.531 | 55.083 | 17.477 | 0 | 0 | 55.54 | 35.065 | [5 empty] | 0 | 1.3 | 9 | 5.6593 | 5.3043 | 3.1475 | 2.8571 | 2.4471 | 43.2404
11/25/08 | 1:43 | 0 | 15.857 | 0 | 5 | 0 | 43.676 | 45.026 | 42.195 | 42.619 | 21 | 26.733 | 3.305 | 0 | 0 | 64.082 | 60.54 | 55.022 | 17.537 | 0 | 0 | 55.596 | 35.17 | [5 empty] | 0 | 1.057 | 10 | 5.634 | 5.2802 | 3.1464 | 2.8571 | 2.423 | 43.0075
11/25/08 | 1:44 | 0 | 15.857 | 0 | 5 | 0 | 42.525 | 43.535 | 41.468 | 41.961 | 19.068 | 26.708 | 3.331 | 0 | 0 | 64.082 | 60.54 | 55.022 | 17.512 | 0 | 0 | 55.596 | 35.17 | [5 empty] | 0 | 0.564 | 11 | 5.6264 | 5.273 | 3.1461 | 2.8571 | 2.4158 | 42.9374
11/25/08 | 1:45 | 0 | 15.91 | 0 | 5 | 0 | 41.848 | 42.647 | 40.908 | 41.401 | 21.655 | 26.667 | 3.285 | 0 | 0 | 64.089 | 60.567 | 54.983 | 17.492 | 0 | 0 | 55.601 | 35.127 | [5 empty] | 0 | 0.447 | 12 | 5.6398 | 5.2857 | 3.1467 | 2.8571 | 2.4286 | 43.0612
11/25/08 | 1:46 | 0 | 15.88 | 0 | 5 | 0 | 41.21 | 41.937 | 40.198 | 40.714 | 20.104 | 26.588 | 3.382 | 0 | 0 | 64.016 | 60.54 | 54.908 | 17.487 | 0 | 0 | 55.55 | 35.077 | [5 empty] | 0 | 0.496 | 13 | 5.6116 | 5.2589 | 3.1455 | 2.8571 | 2.4017 | 42.7995
11/25/08 | 1:47 | 0 | 15.857 | 0 | 5 | 0 | 40.504 | 41.279 | 39.447 | 39.987 | 30.803 | 26.492 | 3.431 | 0 | 0 | 63.993 | 60.517 | 54.84 | 17.512 | 0 | 0 | 55.573 | 35.098 | [5 empty] | 0 | 0.517 | 14 | 5.5973 | 5.2453 | 3.145 | 2.8571 | 2.3882 | 42.6663
11/25/08 | 1:48 | 0 | 15.88 | 1 | 5 | 0 | 49.887 | 43.63 | 38.882 | 39.33 | 39.963 | 26.419 | 3.357 | 0 | 0 | 63.97 | 60.497 | 54.77 | 17.512 | 0 | 0 | 55.55 | 35.077 | [5 empty] | 0 | 10.557 | 15 | 5.6188 | 5.2658 | 3.1458 | 2.8571 | 2.4086 | 42.8672
11/25/08 | 1:49 | 1 | 15.88 | 0 | 5 | 0 | 52.754 | 52.018 | 38.366 | 38.693 | 40.011 | 26.323 | 3.205 | 1 | 0 | 63.97 | 60.474 | 54.656 | 17.537 | 0 | 0 | 55.573 | 35.098 | [5 empty] | 15.88 | 14.061 | 16 | 5.6631 | 5.3079 | 3.1476 | 2.8571 | 2.4507 | 43.2751
11/25/08 | 1:50 | 0 | 15.89 | 0 | 5 | 0 | 53.5 | 53.477 | 38.023 | 38.212 | 40.164 | 26.237 | 3.163 | 1 | 0 | 63.94 | 60.465 | 54.6 | 17.522 | 0 | 0 | 55.564 | 35.11 | [5 empty] | 0 | 15.288 | 17 | 5.6753 | 5.3195 | 3.1481 | 2.8571 | 2.4623 | 43.3867
11/25/08 | 1:51 | 0 | 15.898 | 0 | 5 | 0 | 53.757 | 54.009 | 38.313 | 38.172 | 40.31 | 26.196 | 3.194 | 2 | 0 | 63.945 | 60.492 | 54.604 | 17.527 | 0 | 0 | 55.592 | 35.091 | [5 empty] | 0 | 15.585 | 18 | 5.6663 | 5.3109 | 3.1478 | 2.8571 | 2.4538 | 43.3044
11/25/08 | 1:52 | 1 | 15.915 | 0 | 5 | 0 | 53.89 | 54.21 | 38.987 | 38.684 | 40.915 | 26.093 | 3.037 | 2 | 0 | 63.895 | 60.465 | 54.555 | 17.522 | 0 | 0 | 55.587 | 35.086 | [5 empty] | 15.915 | 15.206 | 19 | 5.712 | 5.3544 | 3.1496 | 2.8571 | 2.4972 | 43.7186
11/25/08 | 1:53 | 0 | 15.868 | 0 | 5 | 1 | 54.233 | 54.439 | 40.444 | 39.951 | 41.903 | 26.093 | 3.086 | 2 | 0 | 63.872 | 60.419 | 54.485 | 17.522 | 0 | 0 | 55.564 | 35.062 | [5 empty] | 0 | 14.282 | 20 | 5.6978 | 5.3408 | 3.149 | 2.8571 | 2.4837 | 43.59
11/25/08 | 1:54 | 0 | 15.89 | 0 | 5 | 0 | 54.303 | 54.784 | 41.645 | 41.432 | 41.973 | 26.093 | 3.011 | 1 | 0 | 63.872 | 60.419 | 54.462 | 17.497 | 0 | 0 | 55.564 | 35.086 | [5 empty] | 0 | 12.871 | 0 | 5.7196 | 5.3616 | 3.1499 | 2.8571 | 2.5044 | 43.7865
11/25/08 | 1:55 | 1 | 15.915 | 0 | 5 | 0 | 54.6 | 54.828 | 42.489 | 42.489 | 43.712 | 26.022 | 3.06 | 2 | 0 | 63.895 | 60.442 | 54.532 | 17.497 | 0 | 0 | 55.564 | 35.062 | [5 empty] | 15.915 | 12.111 | 1 | 5.7053 | 5.348 | 4.9076 | 4.6154 | 0.73261 | 12.8408
11/25/08 | 1:56 | 0 | 15.915 | 0 | 5 | 0 | 54.714 | 55.174 | 42.961 | 43.126 | 43.877 | 26.022 | 3.011 | 1 | 0 | 63.872 | 60.373 | 54.509 | 17.471 | 0 | 0 | 55.517 | 35.041 | [5 empty] | 0 | 11.588 | 2 | 5.7196 | 5.3616 | 4.9082 | 4.6154 | 0.74617 | 13.0459
11/25/08 | 1:57 | 0 | 15.915 | 0 | 5 | 0 | 54.828 | 55.242 | 43.264 | 43.477 | 43.712 | 26.022 | 3.086 | 1 | 0 | 63.872 | 60.396 | 54.485 | 17.497 | 0 | 0 | 55.54 | 35.017 | [5 empty] | 0 | 11.351 | 3 | 5.6978 | 5.3408 | 4.9073 | 4.6154 | 0.72541 | 12.7315
11/25/08 | 1:58 | 0 | 15.868 | 1 | 5 | 0 | 55.104 | 55.426 | 43.477 | 43.688 | 44.809 | 26.117 | 3.264 | 2 | 0 | 63.849 | 60.396 | 54.509 | 17.547 | 0 | 0 | 55.54 | 35.017 | [5 empty] | 0 | 11.416 | 4 | 5.6459 | 5.2915 | 4.9052 | 4.6154 | 0.67614 | 11.9757
11/25/08 | 1:59 | 1 | 15.915 | 0 | 4 | 0 | 55.403 | 55.725 | 43.501 | 43.829 | 45.359 | 26.093 | 3.189 | 1 | 0 | 63.849 | 60.396 | 54.555 | 17.522 | 0 | 0 | 55.564 | 35.041 | [5 empty] | 15.915 | 11.574 | 5 | 5.6678 | 5.3123 | 4.9061 | 4.6154 | 0.6969 | 12.2959
11/25/08 | 2:00 | 0 | 15.92 | 0 | 5 | 0 | 55.431 | 55.981 | 43.671 | 43.929 | 45.569 | 26.122 | 3.117 | 1 | 0 | 63.922 | 60.401 | 54.628 | 17.527 | 0 | 0 | 55.568 | 35.022 | [5 empty] | 0 | 11.502 | 6 | 5.6887 | 5.3322 | 4.9069 | 4.6154 | 0.71683 | 12.6009
11/25/08 | 2:01 | 0 | 15.89 | 0 | 5 | 0 | 55.473 | 55.883 | 43.783 | 43.994 | 45.773 | 26.166 | 3.011 | 2 | 0 | 63.872 | 60.396 | 54.623 | 17.497 | 0 | 0 | 55.54 | 34.993 | [5 empty] | 0 | 11.479 | 7 | 5.7196 | 5.3616 | 4.9082 | 4.6154 | 0.74617 | 13.0459
11/25/08 | 2:02 | 1 | 15.92 | 0 | 5 | 0 | 55.592 | 56.005 | 43.834 | 44.14 | 46.372 | 26.171 | 3.143 | 1 | 0 | 63.922 | 60.401 | 54.628 | 17.527 | 0 | 0 | 55.522 | 34.998 | [5 empty] | 15.92 | 11.452 | 8 | 5.6812 | 5.325 | 4.9066 | 4.6154 | 0.70963 | 12.491
11/25/08 | 2:03 | 0 | 15.92 | 0 | 5 | 0 | 55.797 | 56.209 | 43.882 | 44.257 | 46.947 | 26.267 | 3.017 | 1 | 0 | 63.922 | 60.469 | 54.628 | 17.552 | 0 | 0 | 55.545 | 34.974 | [5 empty] | 0 | 11.54 | 9 | 5.7178 | 5.3599 | 4.9081 | 4.6154 | 0.74451 | 13.0208
11/25/08 | 2:04 | 0 | 15.92 | 0 | 5 | 0 | 56.005 | 56.432 | 43.929 | 44.329 | 47.222 | 26.291 | 3.042 | 2 | 0 | 63.945 | 60.447 | 54.651 | 17.6 | 0 | 0 | 55.545 | 35.022 | [5 empty] | 0 | 11.676 | 10 | 5.7106 | 5.353 | 4.9078 | 4.6154 | 0.73759 | 12.9162
11/25/08 | 2:05 | 0 | 15.89 | 0 | 5 | 0 | 56.068 | 56.585 | 43.946 | 44.369 | 47.355 | 26.237 | 3.011 | 1 | 0 | 63.872 | 60.353 | 54.576 | 17.547 | 0 | 0 | 55.494 | 34.969 | [5 empty] | 0 | 11.699 | 11 | 5.7196 | 5.3616 | 4.9082 | 4.6154 | 0.74617 | 13.0459
11/25/08 | 2:06 | 1 | 15.92 | 0 | 5 | 1 | 55.958 | 56.613 | 43.975 | 44.446 | 47.518 | 26.267 | 3.017 | 1 | 0 | 63.922 | 60.38 | 54.604 | 17.6 | 0 | 0 | 55.522 | 35.022 | [5 empty] | 15.92 | 11.512 | 12 | 5.7178 | 5.3599 | 4.9081 | 4.6154 | 0.74451 | 13.0208
11/25/08 | 2:07 | 0 | 15.868 | 1 | 5 | 0 | 56.044 | 56.519 | 44.111 | 44.487 | 47.675 | 26.237 | 2.908 | 2 | 0 | 63.872 | 60.33 | 54.576 | 17.547 | 0 | 0 | 55.494 | 34.993 | [5 empty] | 0 | 11.557 | 0 | 5.7496 | 5.3901 | 4.9094 | 4.6154 | 0.77468 | 13.4737
11/25/08 | 2:08 | 0 | 15.92 | 0 | 5 | 0 | 56.119 | 56.567 | 44.233 | 44.585 | 47.908 | 26.316 | 3.017 | 1 | 0 | 63.899 | 60.358 | 54.628 | 17.527 | 0 | 0 | 55.501 | 35.022 | [5 empty] | 0 | 11.534 | 1 | 5.7178 | 5.3599 | 4.5784 | 4.2857 | 1.0742 | 18.7864
11/25/08 | 2:09 | 0 | 15.89 | 0 | 4 | 0 | 56.362 | 56.72 | 44.276 | 44.718 | 48.662 | 26.311 | 3.086 | 1 | 0 | 63.895 | 60.33 | 54.555 | 17.497 | 0 | 0 | 55.494 | 34.969 | [5 empty] | 0 | 11.644 | 2 | 5.6978 | 5.3408 | 4.5776 | 4.2857 | 1.0551 | 18.5175
11/25/08 | 2:10 | 1 | 15.878 | 0 | 5 | 0 | 56.549 | 56.93 | 44.381 | 44.727 | 49.038 | 26.345 | 3.099 | 1 | 0 | 63.881 | 60.316 | 54.565 | 17.459 | 0 | 0 | 55.482 | 35.005 | [5 empty] | 15.878 | 11.822 | 3 | 5.694 | 5.3372 | 4.5774 | 4.2857 | 1.0515 | 18.4666
11/25/08 | 2:11 | 0 | 15.88 | 0 | 5 | 0 | 56.462 | 57.046 | 44.501 | 44.797 | 48.926 | 26.323 | 3.078 | 2 | 0 | 63.86 | 60.319 | 54.567 | 17.512 | 0 | 0 | 55.484 | 34.983 | [5 empty] | 0 | 11.665 | 4 | 5.7001 | 5.343 | 4.5777 | 4.2857 | 1.0573 | 18.5488
11/25/08 | 2:12 | 0 | 15.91 | 0 | 5 | 0 | 56.423 | 57.028 | 44.552 | 44.895 | 49.021 | 26.402 | 3.084 | 1 | 0 | 63.888 | 60.346 | 54.572 | 17.542 | 0 | 0 | 55.489 | 35.036 | [5 empty] | 0 | 11.528 | 5 | 5.6983 | 5.3413 | 4.5776 | 4.2857 | 1.0556 | 18.5253
11/25/08 | 2:13 | 0 | 15.88 | 0 | 5 | 0 | 56.439 | 56.912 | 44.592 | 44.958 | 48.879 | 26.419 | 3.053 | 1 | 0 | 63.86 | 60.296 | 54.544 | 17.537 | 0 | 0 | 55.461 | 35.029 | [5 empty] | 0 | 11.481 | 6 | 5.7074 | 5.3499 | 4.578 | 4.2857 | 1.0642 | 18.6463
11/25/08 | 2:14 | 1 | 15.91 | 0 | 5 | 0 | 56.535 | 56.96 | 44.643 | 45.033 | 48.998 | 26.426 | 3.133 | 1 | 0 | 63.888 | 60.323 | 54.639 | 17.542 | 0 | 0 | 55.489 | 35.036 | [5 empty] | 15.91 | 11.502 | 7 | 5.6841 | 5.3278 | 4.577 | 4.2857 | 1.0421 | 18.3332
11/25/08 | 2:15 | 0 | 15.91 | 0 | 5 | 0 | 56.579 | 57.028 | 44.666 | 45.1 | 49.183 | 26.426 | 3.133 | 2 | 0 | 63.888 | 60.346 | 54.618 | 17.517 | 0 | 0 | 55.466 | 35.057 | [5 empty] | 0 | 11.479 | 8 | 5.6841 | 5.3278 | 4.577 | 4.2857 | 1.0421 | 18.3332
11/25/08 | 2:16 | 0 | 15.91 | 0 | 5 | 0 | 56.535 | 56.916 | 44.62 | 45.194 | 49.091 | 26.473 | 3.058 | 1 | 0 | 63.888 | 60.458 | 54.595 | 17.567 | 0 | 0 | 55.489 | 35.036 | [5 empty] | 0 | 11.341 | 9 | 5.7059 | 5.3485 | 4.5779 | 4.2857 | 1.0628 | 18.6268
11/25/08 | 2:17 | 1 | 15.91 | 1 | 5 | 0 | 56.624 | 56.982 | 44.643 | 45.215 | 49.757 | 26.426 | 3.261 | 1 | 0 | 63.888 | 60.392 | 54.618 | 17.466 | 0 | 0 | 55.466 | 34.988 | [5 empty] | 15.91 | 11.409 | 10 | 5.6468 | 5.2924 | 4.5755 | 4.2857 | 1.0066 | 17.8268
11/25/08 | 2:18 | 0 | 15.888 | 0 | 4 | 0 | 56.804 | 57.186 | 44.711 | 45.17 | 50.076 | 26.448 | 3.236 | 1 | 0 | 63.888 | 60.3 | 54.548 | 17.492 | 0 | 0 | 55.466 | 34.964 | [5 empty] | 0 | 11.634 | 11 | 5.6541 | 5.2993 | 4.5758 | 4.2857 | 1.0136 | 17.9262
11/25/08 | 2:19 | 0 | 15.91 | 0 | 5 | 0 | 56.759 | 57.275 | 44.734 | 45.194 | 49.985 | 26.473 | 3.109 | 2 | 0 | 63.844 | 60.28 | 54.548 | 17.492 | 0 | 0 | 55.375 | 34.799 | [5 empty] | 0 | 11.565 | 12 | 5.6911 | 5.3344 | 4.5773 | 4.2857 | 1.0487 | 18.4274
11/25/08 | 2:20 | 0 | 15.91 | 0 | 5 | 1 | 56.736 | 57.252 | 44.804 | 45.215 | 49.894 | 26.473 | 3.158 | 1 | 0 | 63.844 | 60.234 | 54.525 | 17.492 | 0 | 0 | 55.237 | 34.73 | [5 empty] | 0 | 11.521 | 13 | 5.6768 | 5.3209 | 4.5767 | 4.2857 | 1.0352 | 18.2348
11/25/08 | 2:21 | 1 | 15.91 | 0 | 5 | 0 | 56.713 | 57.252 | 44.781 | 45.285 | 50.284 | 26.448 | 3.084 | 1 | 0 | 63.844 | 60.234 | 54.548 | 17.517 | 0 | 0 | 55.123 | 34.754 | [5 empty] | 15.91 | 11.428 | 0 | 5.6983 | 5.3413 | 4.5776 | 4.2857 | 1.0556 | 18.5253
11/25/08 | 2:22 | 0 | 15.88 | 0 | 5 | 0 | 56.82 | 57.224 | 44.776 | 45.257 | 50.277 | 26.492 | 3.205 | 1 | 0 | 63.838 | 60.184 | 54.52 | 17.487 | 0 | 0 | 55.001 | 34.746 | [5 empty] | 0 | 11.563 | 1 | 5.6631 | 5.3079 | 4.9059 | 4.6154 | 0.69247 | 12.2278
11/25/08 | 2:23 | 0 | 15.91 | 0 | 5 | 0 | 56.736 | 57.409 | 44.734 | 45.331 | 50.032 | 26.546 | 3.058 | 1 | 0 | 63.844 | 60.257 | 54.502 | 17.517 | 0 | 0 | 54.961 | 34.775 | [5 empty] | 0 | 11.405 | 2 | 5.7059 | 5.3485 | 4.9076 | 4.6154 | 0.73316 | 12.8491
11/25/08 | 2:24 | 0 | 15.888 | 0 | 5 | 0 | 56.939 | 57.229 | 44.825 | 45.331 | 50.581 | 26.522 | 3.236 | 2 | 0 | 63.865 | 60.234 | 54.525 | 17.492 | 0 | 0 | 54.891 | 34.775 | [5 empty] | 0 | 11.608 | 3 | 5.6541 | 5.2993 | 4.9055 | 4.6154 | 0.68389 | 12.0955
11/25/08 | 2:25 | 1 | 15.88 | 0 | 5 | 0 | 57.024 | 57.494 | 44.935 | 45.348 | 50.623 | 26.542 | 3.127 | 1 | 0 | 63.794 | 60.184 | 54.453 | 17.461 | 0 | 0 | 54.772 | 34.725 | [5 empty] | 15.88 | 11.676 | 4 | 5.6858 | 5.3294 | 4.9068 | 4.6154 | 0.71406 | 12.5586
11/25/08 | 2:26 | 0 | 15.91 | 1 | 5 | 0 | 57.051 | 57.589 | 44.895 | 45.376 | 50.879 | 26.546 | 3.006 | 1 | 0 | 63.844 | 60.257 | 54.481 | 17.492 | 0 | 0 | 54.8 | 34.799 | [5 empty] | 0 | 11.675 | 5 | 5.7211 | 5.3629 | 4.9082 | 4.6154 | 0.74755 | 13.0667
11/25/08 | 2:27 | 0 | 15.91 | 0 | 4 | 0 | 57.051 | 57.61 | 44.963 | 45.422 | 50.674 | 26.522 | 3.084 | 1 | 0 | 63.822 | 60.189 | 54.481 | 17.492 | 0 | 0 | 54.754 | 34.823 | [5 empty] | 0 | 11.629 | 6 | 5.6983 | 5.3413 | 4.9073 | 4.6154 | 0.72596 | 12.7399
11/25/08 | 2:28 | 1 | 15.91 | 0 | 5 | 0 | 57.028 | 57.61 | 45.077 | 45.446 | 50.926 | 26.522 | 3.133 | 2 | 0 | 63.844 | 60.189 | 54.502 | 17.492 | 0 | 0 | 54.733 | 34.871 | [5 empty] | 15.91 | 11.582 | 7 | 5.6841 | 5.3278 | 4.9067 | 4.6154 | 0.7124 | 12.5333
11/25/08 | 2:29 | 0 | 15.91 | 0 | 5 | 0 | 57.074 | 57.589 | 45.056 | 45.49 | 50.879 | 26.571 | 3.084 | 1 | 0 | 63.844 | 60.211 | 54.481 | 17.517 | 0 | 0 | 54.686 | 34.916 | [5 empty] | 0 | 11.584 | 8 | 5.6983 | 5.3413 | 4.9073 | 4.6154 | 0.72596 | 12.7399
11/25/08 | 2:30 | 0 | 15.885 | 0 | 5 | 0 | 57.094 | 57.567 | 45.077 | 45.581 | 50.879 | 26.615 | 3.13 | 1 | 0 | 63.799 | 60.211 | 54.457 | 17.489 | 0 | 0 | 54.686 | 34.892 | [5 empty] | 0 | 11.513 | 9 | 5.6849 | 5.3286 | 4.9068 | 4.6154 | 0.71323 | 12.546
11/25/08 | 2:31 | 0 | 15.885 | 0 | 5 | 0 | 57.163 | 57.587 | 45.147 | 45.604 | 50.695 | 26.568 | 3.03 | 1 | 0 | 63.844 | 60.234 | 54.502 | 17.489 | 0 | 0 | 54.663 | 34.916 | [5 empty] | 0 | 11.559 | 10 | 5.7141 | 5.3563 | 4.9079 | 4.6154 | 0.74091 | 12.9665
11/25/08 | 2:32 | 1 | 15.855 | 0 | 5 | 0 | 57.09 | 57.651 | 45.233 | 45.576 | 50.966 | 26.539 | 2.847 | 1 | 0 | 63.749 | 60.138 | 54.406 | 17.459 | 0 | 0 | 54.588 | 34.864 | [5 empty] | 15.855 | 11.514 | 11 | 5.7674 | 5.407 | 4.9101 | 4.6154 | 0.79157 | 13.7249
11/25/08 | 2:33 | 0 | 15.885 | 0 | 5 | 1 | 57.186 | 57.701 | 45.261 | 45.628 | 50.718 | 26.568 | 2.929 | 2 | 0 | 63.799 | 60.143 | 54.457 | 17.514 | 0 | 0 | 54.572 | 34.845 | [5 empty] | 0 | 11.558 | 12 | 5.7435 | 5.3843 | 4.9091 | 4.6154 | 0.76887 | 13.3868
11/25/08 | 2:34 | 0 | 15.878 | 0 | 5 | 0 | 57.27 | 57.763 | 45.096 | 45.647 | 51.012 | 26.586 | 2.973 | 1 | 0 | 63.771 | 60.138 | 54.406 | 17.509 | 0 | 0 | 54.565 | 34.794 | [5 empty] | 0 | 11.623 | 0 | 5.7307 | 5.3721 | 4.9086 | 4.6154 | 0.75669 | 13.2042
11/25/08 | 2:35 | 0 | 15.908 | 0 | 5 | 0 | 57.409 | 57.925 | 45.238 | 45.696 | 51.337 | 26.615 | 3.055 | 1 | 0 | 63.776 | 60.143 | 54.411 | 17.514 | 0 | 0 | 54.572 | 34.823 | [5 empty] | 0 | 11.713 | 1 | 5.7068 | 5.3494 | 4.578 | 4.2857 | 1.0637 | 18.6385
11/25/08 | 2:36 | 1 | 15.908 | 1 | 4 | 0 | 57.498 | 57.991 | 45.261 | 45.719 | 51.383 | 26.64 | 3.104 | 1 | 0 | 63.776 | 60.122 | 54.387 | 17.514 | 0 | 0 | 54.525 | 34.868 | [5 empty] | 15.908 | 11.779 | 2 | 5.6925 | 5.3358 | 4.5774 | 4.2857 | 1.0501 | 18.447
11/25/08 | 2:37 | 0 | 15.878 | 0 | 5 | 0 | 57.448 | 58.009 | 45.14 | 45.738 | 51.517 | 26.659 | 2.999 | 1 | 0 | 63.771 | 60.116 | 54.383 | 17.509 | 0 | 0 | 54.52 | 34.84 | [5 empty] | 0 | 11.71 | 3 | 5.7231 | 5.3649 | 4.5786 | 4.2857 | 1.0792 | 18.8563
11/25/08 | 2:38 | 0 | 15.908 | 0 | 5 | 0 | 57.409 | 57.968 | 45.285 | 45.81 | 50.742 | 26.664 | 2.978 | 1 | 0 | 63.776 | 60.143 | 54.434 | 17.564 | 0 | 0 | 54.548 | 34.892 | [5 empty] | 0 | 11.599 | 4 | 5.7292 | 5.3707 | 4.5789 | 4.2857 | 1.085 | 18.9376
11/25/08 | 2:39 | 1 | 15.855 | 0 | 5 | 0 | 57.359 | 57.829 | 45.348 | 45.829 | 51.15 | 26.635 | 3.05 | 2 | 0 | 63.749 | 60.095 | 54.383 | 17.484 | 0 | 0 | 54.497 | 34.864 | [5 empty] | 15.855 | 11.53 | 5 | 5.7082 | 5.3508 | 4.578 | 4.2857 | 1.065 | 18.658
11/25/08 | 2:40 | 0 | 15.885 | 0 | 5 | 0 | 57.432 | 57.991 | 45.352 | 45.903 | 50.903 | 26.664 | 2.952 | 1 | 0 | 63.73 | 60.1 | 54.387 | 17.564 | 0 | 0 | 54.525 | 34.868 | [5 empty] | 0 | 11.529 | 6 | 5.7368 | 5.3779 | 4.5792 | 4.2857 | 1.0922 | 19.0381
11/25/08 | 2:41 | 0 | 15.86 | 0 | 5 | 0 | 57.521 | 58.103 | 45.42 | 45.971 | 50.765 | 26.664 | 2.826 | 1 | 0 | 63.753 | 60.1 | 54.364 | 17.514 | 0 | 0 | 54.502 | 34.868 | [5 empty] | 0 | 11.55 | 7 | 5.7735 | 5.4128 | 4.5807 | 4.2857 | 1.127 | 19.5212
11/25/08 | 2:42 | 0 | 15.855 | 0 | 5 | 0 | 57.471 | 58.009 | 45.439 | 45.899 | 51.057 | 26.586 | 2.847 | 1 | 0 | 63.726 | 60.095 | 54.336 | 17.484 | 0 | 0 | 54.45 | 34.864 | [5 empty] | 0 | 11.572 | 8 | 5.7674 | 5.407 | 4.5804 | 4.2857 | 1.1212 | 19.4411
11/25/08 | 2:43 | 1 | 15.878 | 0 | 4 | 0 | 57.516 | 58.055 | 45.53 | 45.92 | 51.379 | 26.61 | 2.872 | 1 | 0 | 63.703 | 60.049 | 54.336 | 17.509 | 0 | 0 | 54.429 | 34.864 | [5 empty] | 15.878 | 11.596 | 9 | 5.7601 | 5.4 | 4.5801 | 4.2857 | 1.1143 | 19.3455
11/25/08 | 2:44 | 0 | 15.878 | 0 | 5 | 0 | 57.516 | 58.076 | 45.324 | 45.875 | 51.423 | 26.61 | 2.947 | 2 | 0 | 63.703 | 60.027 | 54.359 | 17.484 | 0 | 0 | 54.406 | 34.816 | [5 empty] | 0 | 11.641 | 10 | 5.7382 | 5.3793 | 4.5792 | 4.2857 | 1.0936 | 19.0574
11/25/08 | 2:45 | 0 | 15.878 | 1 | 5 | 0 | 57.56 | 58.055 | 45.439 | 45.899 | 51.194 | 26.635 | 3.099 | 1 | 0 | 63.703 | 60.049 | 54.336 | 17.484 | 0 | 0 | 54.429 | 34.816 | [5 empty] | 0 | 11.661 | 11 | 5.694 | 5.3372 | 4.5774 | 4.2857 | 1.0515 | 18.4666
11/25/08 | 2:46 | 0 | 15.878 | 0 | 5 | 0 | 57.56 | 58.009 | 45.415 | 45.943 | 51.722 | 26.684 | 3.125 | 1 | 0 | 63.703 | 60.049 | 54.336 | 17.509 | 0 | 0 | 54.406 | 34.816 | [5 empty] | 0 | 11.617 | 12 | 5.6864 | 5.33 | 4.5771 | 4.2857 | 1.0443 | 18.3646
11/25/08 | 2:47 | 1 | 15.885 | 0 | 5 | 1 | 57.61 | 58.126 | 45.537 | 45.971 | 51.797 | 26.713 | 3.207 | 1 | 0 | 63.73 | 60.077 | 54.296 | 17.564 | 0 | 0 | 54.434 | 34.845 | [5 empty] | 15.885 | 11.639 | 13 | 5.6625 | 5.3073 | 4.5762 | 4.2857 | 1.0216 | 18.0412
11/25/08 | 2:48 | 0 | 15.908 | 0 | 5 | 0 | 57.633 | 58.171 | 45.537 | 45.994 | 51.612 | 26.689 | 3.282 | 1 | 0 | 63.71 | 60.077 | 54.32 | 17.514 | 0 | 0 | 54.411 | 34.823 | [5 empty] | 0 | 11.639 | 0 | 5.6407 | 5.2865 | 4.5753 | 4.2857 | 1.0008 | 17.743
11/25/08 | 2:49 | 0 | 15.885 | 0 | 5 | 0 | 57.567 | 58.171 | 45.513 | 46.018 | 51.474 | 26.738 | 3.308 | 2 | 0 | 63.71 | 60.054 | 54.296 | 17.564 | 0 | 0 | 54.387 | 34.845 | [5 empty] | 0 | 11.549 | 1 | 5.6331 | 5.2793 | 3.0165 | 2.7273 | 2.5521 | 45.3049
11/25/08 | 2:50 | 0 | 15.855 | 0 | 4 | 0 | 57.592 | 58.153 | 45.565 | 45.955 | 51.594 | 26.647 | 3.341 | 1 | 0 | 63.692 | 59.992 | 54.278 | 17.547 | 0 | 0 | 54.392 | 34.828 | [5 empty] | 0 | 11.637 | 2 | 5.6235 | 5.2702 | 3.0161 | 2.7273 | 2.5429 | 45.2198
11/25/08 | 2:51 | 1 | 15.885 | 0 | 5 | 0 | 57.631 | 58.146 | 45.558 | 46.039 | 51.771 | 26.64 | 3.408 | 1 | 0 | 63.685 | 60.008 | 54.294 | 17.539 | 0 | 0 | 54.385 | 34.892 | [5 empty] | 15.885 | 11.592 | 3 | 5.604 | 5.2517 | 3.0154 | 2.7273 | 2.5244 | 45.0463
11/25/08 | 2:52 | 0 | 15.908 | 0 | 5 | 0 | 57.653 | 58.146 | 45.534 | 46.039 | 51.451 | 26.735 | 3.333 | 1 | 0 | 63.685 | 60.008 | 54.271 | 17.489 | 0 | 0 | 54.385 | 34.914 | [5 empty] | 0 | 11.614 | 4 | 5.6258 | 5.2724 | 3.0162 | 2.7273 | 2.5452 | 45.2405
11/25/08 | 2:53 | 0 | 15.908 | 0 | 5 | 0 | 57.585 | 58.192 | 45.581 | 46.039 | 51.404 | 26.711 | 3.282 | 1 | 0 | 63.662 | 59.986 | 54.247 | 17.539 | 0 | 0 | 54.341 | 34.914 | [5 empty] | 0 | 11.546 | 5 | 5.6407 | 5.2865 | 3.0168 | 2.7273 | 2.5593 | 45.3716
11/25/08 | 2:54 | 1 | 15.908 | 0 | 5 | 0 | 57.676 | 58.215 | 45.534 | 46.039 | 51.404 | 26.711 | 3.256 | 1 | 0 | 63.662 | 60.008 | 54.247 | 17.514 | 0 | 0 | 54.341 | 34.914 | [5 empty] | 15.908 | 11.637 | 6 | 5.6483 | 5.2937 | 3.0172 | 2.7273 | 2.5665 | 45.4382
11/25/08 | 2:55 | 0 | 15.885 | 1 | 5 | 0 | 57.631 | 58.169 | 45.488 | 46.039 | 51.451 | 26.735 | 3.233 | 2 | 0 | 63.685 | 60.008 | 54.271 | 17.539 | 0 | 0 | 54.341 | 34.938 | [5 empty] | 0 | 11.592 | 7 | 5.655 | 5.3001 | 3.0174 | 2.7273 | 2.5728 | 45.497
11/25/08 | 2:56 | 0 | 15.878 | 0 | 4 | 0 | 51.215 | 57.557 | 45.53 | 46.034 | 39.703 | 26.755 | 3.151 | 0 | 0 | 63.634 | 59.981 | 54.219 | 17.509 | 0 | 0 | 54.334 | 34.909 | [5 empty] | 0 | 5.181 | 8 | 5.6788 | 5.3228 | 3.0184 | 2.7273 | 2.5955 | 45.7054
11/25/08 | 2:57 | 0 | 15.885 | 0 | 5 | 0 | 47.689 | 49.775 | 45.488 | 46.085 | 31.916 | 26.711 | 3.182 | 1 | 0 | 63.639 | 60.029 | 54.247 | 17.587 | 0 | 0 | 54.362 | 34.962 | [5 empty] | 0 | 1.604 | 9 | 5.6698 | 5.3142 | 3.018 | 2.7273 | 2.5869 | 45.6268
11/25/08 | 2:58 | 0 | 15.885 | 0 | 5 | 0 | 46.75 | 47.712 | 45.373 | 46.039 | 28.905 | 26.76 | 3.182 | 0 | 0 | 63.616 | 60.008 | 54.247 | 17.539 | 0 | 0 | 54.341 | 34.868 | [5 empty] | 0 | 0.711 | 10 | 5.6698 | 5.3142 | 3.018 | 2.7273 | 2.5869 | 45.6268
11/25/08 | 2:59 | 0 | 15.885 | 0 | 5 | 0 | 46.291 | 47.047 | 44.526 | 45.672 | 27.243 | 26.64 | 3.182 | 0 | 0 | 63.616 | 59.963 | 54.247 | 17.539 | 0 | 0 | 54.341 | 34.892 | [5 empty] | 0 | 0.619 | 11 | 5.6698 | 5.3142 | 3.018 | 2.7273 | 2.5869 | 45.6268
11/25/08 | 3:00 | 0 | 15.885 | 0 | 5 | 0 | 45.488 | 46.566 | 43.068 | 44.221 | 27.483 | 26.689 | 3.081 | 0 | 0 | 63.593 | 59.986 | 54.203 | 17.539 | 0 | 0 | 54.341 | 34.845 | [5 empty] | 0 | 1.267 | 12 | 5.6992 | 5.3422 | 3.0192 | 2.7273 | 2.6149 | 45.8819
11/25/08 | 3:01 | 0 | 15.908 | 0 | 5 | 0 | 43.939 | 45.35 | 41.989 | 42.669 | 25.217 | 26.591 | 3.104 | 0 | 0 | 63.573 | 59.94 | 54.203 | 17.514 | 0 | 0 | 54.341 | 34.821 | [5 empty] | 0 | 1.27 | 13 | 5.6925 | 5.3358 | 3.0189 | 2.7273 | 2.6085 | 45.824
11/25/08 | 3:02 | 0 | 15.878 | 0 | 5 | 0 | 42.547 | 43.676 | 41.301 | 41.796 | 24.634 | 26.586 | 3.024 | 0 | 0 | 63.545 | 59.935 | 54.152 | 17.509 | 0 | 0 | 54.313 | 34.816 | [5 empty] | 0 | 0.751 | 14 | 5.7158 | 5.358 | 3.0199 | 2.7273 | 2.6307 | 46.0247
11/25/08 | 3:03 | 0 | 15.885 | 0 | 5 | 0 | 41.777 | 42.552 | 40.767 | 41.212 | 22.16 | 26.568 | 3.104 | 0 | 0 | 63.527 | 59.917 | 54.086 | 17.514 | 0 | 0 | 54.317 | 34.821 | [5 empty] | 0 | 0.565 | 15 | 5.6925 | 5.3358 | 3.0189 | 2.7273 | 2.6085 | 45.824
11/25/08 | 3:04 | 0 | 15.885 | 0 | 5 | 0 | 41.095 | 41.87 | 40.014 | 40.578 | 23.244 | 26.544 | 3.13 | 0 | 0 | 63.504 | 59.917 | 54.042 | 17.514 | 0 | 0 | 54.317 | 34.773 | [5 empty] | 0 | 0.517 | 16 | 5.6849 | 5.3286 | 3.0186 | 2.7273 | 2.6013 | 45.7585
11/25/08 | 3:05 | 0 | 15.86 | 0 | 5 | 0 | 40.389 | 41.191 | 39.31 | 39.92 | 19.342 | 26.519 | 3.081 | 0 | 0 | 63.482 | 59.894 | 54.019 | 17.539 | 0 | 0 | 54.317 | 34.751 | [5 empty] | 0 | 0.469 | 17 | 5.6992 | 5.3422 | 3.0192 | 2.7273 | 2.6149 | 45.8819
11/25/08 | 3:06 | 0 | 15.86 | 0 | 5 | 0 | 48.492 | 41.071 | 38.674 | 39.239 | 40.085 | 26.424 | 3.03 | 0 | 0 | 63.438 | 59.874 | 53.951 | 17.514 | 0 | 0 | 54.294 | 34.797 | [5 empty] | 0 | 9.253 | 18 | 5.7141 | 5.3563 | 3.0198 | 2.7273 | 2.629 | 46.0097
11/25/08 | 3:07 | 1 | 15.86 | 1 | 5 | 0 | 52.522 | 51.33 | 38.153 | 38.552 | 40.033 | 26.345 | 3.05 | 1 | 0 | 63.388 | 59.846 | 53.806 | 17.484 | 0 | 0 | 54.243 | 34.768 | [5 empty] | 15.86 | 13.97 | 19 | 5.7082 | 5.3508 | 3.0196 | 2.7273 | 2.6235 | 45.9597
11/25/08 | 3:08 | 0 | 15.908 | 0 | 5 | 0 | 53.514 | 53.514 | 37.71 | 38.11 | 40.203 | 26.255 | 3.081 | 2 | 0 | 63.415 | 59.874 | 53.79 | 17.489 | 0 | 0 | 54.247 | 34.773 | [5 empty] | 0 | 15.404 | 20 | 5.6992 | 5.3422 | 3.0192 | 2.7273 | 2.6149 | 45.8819
11/25/08 | 3:09 | 0 | 15.885 | 0 | 5 | 1 | 53.972 | 54.11 | 37.875 | 37.806 | 40.272 | 26.206 | 3.055 | 1 | 0 | 63.37 | 59.805 | 53.696 | 17.489 | 0 | 0 | 54.224 | 34.821 | [5 empty] | 0 | 16.166 | 21 | 5.7068 | 5.3494 | 3.0195 | 2.7273 | 2.6221 | 45.9471
11/25/08 | 3:10 | 1 | 15.885 | 0 | 5 | 0 | 54.261 | 54.581 | 38.571 | 38.289 | 40.968 | 26.218 | 3.017 | 2 | 0 | 63.338 | 59.796 | 53.643 | 17.477 | 0 | 0 | 54.215 | 34.787 | [5 empty] | 15.885 | 15.972 | 0 | 5.7178 | 5.3599 | 3.02 | 2.7273 | 2.6326 | 46.0422
11/25/08 | 3:11 | 0 | 15.878 | 0 | 5 | 0 | 54.609 | 54.793 | 40.009 | 39.585 | 41.982 | 26.201 | 2.97 | 2 | 0 | 63.345 | 59.801 | 53.601 | 17.532 | 0 | 0 | 54.243 | 34.792 | [5 empty] | 0 | 15.024 | 1 | 5.7315 | 5.3729 | 5.2933 | 5 | 0.3729 | 6.5062
11/25/08 | 3:12 | 0 | 15.903 | 0 | 5 | 0 | 54.863 | 55.253 | 41.279 | 41.255 | 43.087 | 26.176 | 2.947 | 2 | 0 | 63.365 | 59.824 | 53.601 | 17.557 | 0 | 0 | 54.266 | 34.768 | [5 empty] | 0 | 13.608 | 2 | 5.7382 | 5.3793 | 5.2935 | 5 | 0.37927 | 6.6095
11/25/08 | 3:13 | 1 | 15.903 | 0 | 5 | 0 | 55.022 | 55.391 | 42.406 | 42.382 | 44.003 | 26.201 | 3.022 | 1 | 0 | 63.365 | 59.778 | 53.601 | 17.582 | 0 | 0 | 54.243 | 34.768 | [5 empty] | 15.903 | 12.64 | 3 | 5.7164 | 5.3585 | 5.2926 | 5 | 0.35851 | 6.2716
11/25/08 | 3:14 | 0 | 15.903 | 0 | 5 | 0 | 55.253 | 55.664 | 43.018 | 43.135 | 44.262 | 26.272 | 2.947 | 2 | 0 | 63.345 | 59.801 | 53.624 | 17.557 | 0 | 0 | 54.243 | 34.744 | [5 empty] | 0 | 12.118 | 4 | 5.7382 | 5.3793 | 5.2935 | 5 | 0.37927 | 6.6095
11/25/08 | 3:15 | 0 | 15.903 | 0 | 5 | 0 | 55.23 | 55.757 | 43.322 | 43.559 | 44.795 | 26.247 | 2.896 | 1 | 0 | 63.365 | 59.778 | 53.647 | 17.532 | 0 | 0 | 54.243 | 34.744 | [5 empty] | 0 | 11.671 | 5 | 5.7531 | 5.3934 | 5.2941 | 5 | 0.39339 | 6.8378
11/25/08 | 3:16 | 0 | 15.87 | 1 | 5 | 0 | 55.291 | 55.68 | 43.527 | 43.81 | 44.879 | 26.24 | 2.963 | 1 | 0 | 63.336 | 59.728 | 53.661 | 17.499 | 0 | 0 | 54.168 | 34.737 | [5 empty] | 0 | 11.481 | 6 | 5.7336 | 5.3748 | 5.2933 | 5 | 0.37484 | 6.5377
11/25/08 | 3:17 | 1 | 15.903 | 0 | 5 | 0 | 55.482 | 55.939 | 43.604 | 44.027 | 45.782 | 26.272 | 2.947 | 2 | 0 | 63.365 | 59.757 | 53.762 | 17.532 | 0 | 0 | 54.219 | 34.768 | [5 empty] | 15.903 | 11.455 | 7 | 5.7382 | 5.3793 | 5.2935 | 5 | 0.37927 | 6.6095
11/25/08 | 3:18 | 0 | 15.925 | 0 | 5 | 0 | 55.62 | 56.054 | 43.721 | 44.121 | 46.47 | 26.321 | 2.87 | 1 | 0 | 63.345 | 59.757 | 53.692 | 17.507 | 0 | 0 | 54.198 | 34.744 | [5 empty] | 0 | 11.499 | 8 | 5.7607 | 5.4006 | 5.2944 | 5 | 0.40058 | 6.9538
11/25/08 | 3:19 | 0 | 15.903 | 0 | 5 | 0 | 55.687 | 56.191 | 43.721 | 44.169 | 46.608 | 26.367 | 2.795 | 1 | 0 | 63.388 | 59.735 | 53.738 | 17.507 | 0 | 0 | 54.198 | 34.72 | [5 empty] | 0 | 11.518 | 9 | 5.7825 | 5.4213 | 5.2953 | 5 | 0.42134 | 7.2865
11/25/08 | 3:20 | 1 | 15.925 | 0 | 4 | 0 | 55.872 | 56.305 | 43.91 | 44.262 | 46.975 | 26.392 | 2.97 | 2 | 0 | 63.365 | 59.735 | 53.762 | 17.532 | 0 | 0 | 54.219 | 34.744 | [5 empty] | 15.925 | 11.61 | 10 | 5.7315 | 5.3729 | 5.2933 | 5 | 0.3729 | 6.5062
11/25/08 | 3:21 | 0 | 15.925 | 0 | 5 | 1 | 55.802 | 56.325 | 44.051 | 44.334 | 47.157 | 26.466 | 2.87 | 1 | 0 | 63.365 | 59.757 | 53.785 | 17.532 | 0 | 0 | 54.219 | 34.768 | [5 empty] | 0 | 11.468 | 11 | 5.7607 | 5.4006 | 5.2944 | 5 | 0.40058 | 6.9538
11/25/08 | 3:22 | 0 | 15.925 | 0 | 5 | 0 | 55.939 | 56.348 | 44.099 | 44.379 | 47.707 | 26.466 | 3.048 | 1 | 0 | 63.365 | 59.712 | 53.785 | 17.507 | 0 | 0 | 54.219 | 34.792 | [5 empty] | 0 | 11.56 | 0 | 5.7088 | 5.3513 | 5.2923 | 5 | 0.35131 | 6.1539
11/25/08 | 3:23 | 0 | 15.903 | 0 | 5 | 0 | 55.918 | 56.41 | 44.09 | 44.444 | 47.747 | 26.48 | 2.914 | 1 | 0 | 63.336 | 59.728 | 53.731 | 17.499 | 0 | 0 | 54.168 | 34.761 | [5 empty] | 0 | 11.474 | 1 | 5.7478 | 5.3884 | 4.5796 | 4.2857 | 1.1027 | 19.1844
11/25/08 | 3:24 | 1 | 15.925 | 0 | 5 | 0 | 55.918 | 56.416 | 44.099 | 44.519 | 48.121 | 26.49 | 2.97 | 2 | 0 | 63.388 | 59.712 | 53.785 | 17.532 | 0 | 0 | 54.219 | 34.816 | [5 empty] | 15.925 | 11.399 | 2 | 5.7315 | 5.3729 | 4.579 | 4.2857 | 1.0872 | 18.9686
11/25/08 | 3:25 | 0 | 15.925 | 1 | 5 | 0 | 56.054 | 56.528 | 44.24 | 44.543 | 48.212 | 26.512 | 2.87 | 1 | 0 | 63.365 | 59.712 | 53.785 | 17.482 | 0 | 0 | 54.219 | 34.792 | [5 empty] | 0 | 11.511 | 3 | 5.7607 | 5.4006 | 4.5801 | 4.2857 | 1.1149 | 19.3532
11/25/08 | 3:26 | 0 | 15.918 | 0 | 5 | 0 | 56.047 | 56.542 | 44.09 | 44.512 | 48.709 | 26.578 | 2.785 | 1 | 0 | 63.336 | 59.659 | 53.755 | 17.499 | 0 | 0 | 54.189 | 34.737 | [5 empty] | 0 | 11.535 | 4 | 5.7854 | 5.4241 | 4.5812 | 4.2857 | 1.1384 | 19.6771
11/25/08 | 3:27 | 0 | 15.87 | 0 | 5 | 0 | 56.023 | 56.588 | 44.231 | 44.559 | 48.961 | 26.554 | 2.836 | 2 | 0 | 63.336 | 59.636 | 53.731 | 17.474 | 0 | 0 | 54.168 | 34.689 | [5 empty] | 0 | 11.464 | 5 | 5.7706 | 5.41 | 4.5805 | 4.2857 | 1.1243 | 19.4831
11/25/08 | 3:28 | 1 | 15.903 | 0 | 5 | 0 | 56.191 | 56.64 | 44.262 | 44.636 | 48.578 | 26.586 | 2.769 | 1 | 0 | 63.365 | 59.712 | 53.762 | 17.532 | 0 | 0 | 54.198 | 34.72 | [5 empty] | 15.903 | 11.555 | 6 | 5.7901 | 5.4285 | 4.5813 | 4.2857 | 1.1428 | 19.7377
11/25/08 | 3:29 | 0 | 15.925 | 0 | 5 | 0 | 56.305 | 56.775 | 44.286 | 44.727 | 49.337 | 26.512 | 2.921 | 1 | 0 | 63.365 | 59.666 | 53.762 | 17.507 | 0 | 0 | 54.198 | 34.72 | [5 empty] | 0 | 11.578 | 7 | 5.7458 | 5.3865 | 4.5795 | 4.2857 | 1.1008 | 19.1575
11/25/08 | 3:30 | 0 | 15.903 | 0 | 5 | 0 | 56.416 | 56.887 | 44.379 | 44.701 | 49.22 | 26.561 | 2.821 | 2 | 0 | 63.363 | 59.664 | 53.759 | 17.507 | 0 | 0 | 54.196 | 34.696 | [5 empty] | 0 | 11.715 | 8 | 5.7749 | 5.4141 | 4.5807 | 4.2857 | 1.1284 | 19.5402
11/25/08 | 3:31 | 1 | 15.857 | 0 | 5 | 0 | 56.284 | 56.889 | 44.312 | 44.776 | 49.596 | 26.593 | 2.728 | 1 | 0 | 63.349 | 59.63 | 53.722 | 17.542 | 0 | 0 | 54.205 | 34.636 | [5 empty] | 15.857 | 11.508 | 9 | 5.802 | 5.4399 | 4.5818 | 4.2857 | 1.1542 | 19.8927
11/25/08 | 3:32 | 0 | 15.863 | 0 | 5 | 0 | 56.266 | 56.782 | 44.389 | 44.848 | 48.884 | 26.593 | 2.602 | 1 | 0 | 63.372 | 59.673 | 53.722 | 17.542 | 0 | 0 | 54.182 | 34.658 | [5 empty] | 0 | 11.418 | 10 | 5.8387 | 5.4748 | 4.5833 | 4.2857 | 1.1891 | 20.365
11/25/08 | 3:33 | 0 | 15.888 | 0 | 4 | 0 | 56.49 | 56.759 | 44.413 | 44.872 | 49.367 | 26.571 | 2.854 | 1 | 0 | 63.372 | 59.673 | 53.745 | 17.517 | 0 | 0 | 54.135 | 34.682 | [5 empty] | 0 | 11.618 | 11 | 5.7653 | 5.405 | 4.5803 | 4.2857 | 1.1193 | 19.4144
11/25/08 | 3:34 | 0 | 15.888 | 0 | 5 | 0 | 56.467 | 56.982 | 44.552 | 44.963 | 49.549 | 26.618 | 2.805 | 1 | 0 | 63.329 | 59.65 | 53.678 | 17.517 | 0 | 0 | 54.159 | 34.706 | [5 empty] | 0 | 11.504 | 12 | 5.7796 | 5.4186 | 4.5809 | 4.2857 | 1.1329 | 19.6011
11/25/08 | 3:35 | 1 | 15.832 | 1 | 5 | 1 | 56.574 | 56.978 | 44.477 | 44.914 | 50.025 | 26.613 | 2.774 | 2 | 0 | 63.322 | 59.579 | 53.673 | 17.487 | 0 | 0 | 54.107 | 34.701 | [5 empty] | 15.832 | 11.66 | 13 | 5.7886 | 5.4272 | 4.5813 | 4.2857 | 1.1414 | 19.7188
11/25/08 | 3:36 | 0 | 15.888 | 0 | 5 | 0 | 56.535 | 57.028 | 44.505 | 45.056 | 49.894 | 26.618 | 2.88 | 1 | 0 | 63.329 | 59.607 | 53.701 | 17.517 | 0 | 0 | 54.135 | 34.706 | [5 empty] | 0 | 11.479 | 0 | 5.7577 | 5.3978 | 4.58 | 4.2857 | 1.1121 | 19.3149
11/25/08 | 3:37 | 0 | 15.888 | 0 | 5 | 0 | 56.535 | 57.028 | 44.666 | 45.056 | 49.229 | 26.593 | 2.854 | 1 | 0 | 63.329 | 59.584 | 53.722 | 17.517 | 0 | 0 | 54.135 | 34.682 | [5 empty] | 0 | 11.479 | 1 | 5.7653 | 5.405 | 4.91 | 4.6154 | 0.78963 | 13.6962
11/25/08 | 3:38 | 0 | 15.832 | 0 | 5 | 0 | 56.574 | 56.978 | 44.706 | 45.096 | 49.635 | 26.613 | 2.774 | 2 | 0 | 63.301 | 59.602 | 53.65 | 17.512 | 0 | 0 | 54.063 | 34.653 | [5 empty] | 0 | 11.478 | 2 | 5.7886 | 5.4272 | 4.911 | 4.6154 | 0.81177 | 14.0236
11/25/08 | 3:39 | 1 | 15.888 | 0 | 5 | 0 | 56.579 | 57.117 | 44.825 | 45.147 | 50.009 | 26.618 | 2.906 | 1 | 0 | 63.329 | 59.607 | 53.654 | 17.542 | 0 | 0 | 54.112 | 34.636 | [5 empty] | 15.888 | 11.432 | 3 | 5.7502 | 5.3906 | 4.9094 | 4.6154 | 0.77523 | 13.4819
11/25/08 | 3:40 | 0 | 15.888 | 0 | 5 | 0 | 56.558 | 57.186 | 44.781 | 45.238 | 49.572 | 26.667 | 2.88 | 1 | 0 | 63.329 | 59.607 | 53.654 | 17.567 | 0 | 0 | 54.068 | 34.636 | [5 empty] | 0 | 11.32 | 4 | 5.7577 | 5.3978 | 4.9097 | 4.6154 | 0.78243 | 13.5892
11/25/08 | 3:41 | 0 | 15.857 | 0 | 5 | 0 | 56.62 | 57.158 | 44.797 | 45.233 | 49.568 | 26.637 | 2.823 | 1 | 0 | 63.301 | 59.557 | 53.603 | 17.537 | 0 | 0 | 54.063 | 34.608 | [5 empty] | 0 | 11.387 | 5 | 5.7743 | 5.4136 | 4.9104 | 4.6154 | 0.79821 | 13.8234
11/25/08 | 3:42 | 0 | 15.832 | 0 | 5 | 0 | 56.62 | 57.158 | 44.753 | 45.21 | 49.773 | 26.564 | 2.875 | 1 | 0 | 63.278 | 59.557 | 53.603 | 17.512 | 0 | 0 | 54.063 | 34.584 | [5 empty] | 0 | 11.41 | 6 | 5.7592 | 5.3992 | 4.9098 | 4.6154 | 0.78382 | 13.6098
11/25/08 | 3:43 | 1 | 15.888 | 0 | 5 | 0 | 56.804 | 57.275 | 44.848 | 45.261 | 50.237 | 26.642 | 2.981 | 2 | 0 | 63.329 | 59.584 | 53.654 | 17.542 | 0 | 0 | 54.068 | 34.613 | [5 empty] | 15.888 | 11.543 | 7 | 5.7283 | 5.3699 | 4.9085 | 4.6154 | 0.75447 | 13.1709
11/25/08 | 3:44 | 0 | 15.888 | 0 | 5 | 0 | 56.782 | 57.32 | 44.781 | 45.308 | 49.939 | 26.642 | 2.88 | 1 | 0 | 63.306 | 59.561 | 53.654 | 17.542 | 0 | 0 | 54.091 | 34.636 | [5 empty] | 0 | 11.474 | 8 | 5.7577 | 5.3978 | 4.9097 | 4.6154 | 0.78243 | 13.5892
11/25/08 | 3:45 | 0 | 15.863 | 1 | 5 | 0 | 56.624 | 57.208 | 44.848 | 45.331 | 49.78 | 26.667 | 2.829 | 1 | 0 | 63.306 | 59.584 | 53.608 | 17.542 | 0 | 0 | 54.091 | 34.613 | [5 empty] | 0 | 11.293 | 9 | 5.7726 | 5.4119 | 4.9103 | 4.6154 | 0.79655 | 13.7988
11/25/08 | 3:46 | 1 | 15.837 | 0 | 5 | 0 | 56.579 | 57.163 | 44.848 | 45.399 | 49.642 | 26.716 | 2.805 | 1 | 0 | 63.283 | 59.584 | 53.608 | 17.567 | 0 | 0 | 54.068 | 34.636 | [5 empty] | 15.837 | 11.18 | 10 | 5.7796 | 5.4186 | 4.9106 | 4.6154 | 0.80319 | 13.897
11/25/08 | 3:47 | 0 | 15.863 | 0 | 4 | 0 | 56.67 | 57.163 | 44.918 | 45.446 | 49.78 | 26.642 | 2.78 | 1 | 0 | 63.306 | 59.607 | 53.608 | 17.542 | 0 | 0 | 54.091 | 34.658 | [5 empty] | 0 | 11.224 | 11 | 5.7869 | 5.4255 | 4.9109 | 4.6154 | 0.81011 | 13.9991
11/25/08 | 3:48 | 0 | 15.863 | 0 | 5 | 1 | 56.782 | 57.186 | 44.895 | 45.467 | 49.505 | 26.642 | 2.906 | 2 | 0 | 63.283 | 59.561 | 53.608 | 17.542 | 0 | 0 | 54.068 | 34.682 | [5 empty] | 0 | 11.315 | 12 | 5.7502 | 5.3906 | 4.9094 | 4.6154 | 0.77523 | 13.4819
11/25/08 | 3:49 | 0 | 15.832 | 0 | 5 | 0 | 56.731 | 57.27 | 44.981 | 45.394 | 50.048 | 26.662 | 2.798 | 1 | 0 | 63.256 | 59.511 | 53.556 | 17.487 | 0 | 0 | 54.063 | 34.629 | [5 empty] | 0 | 11.337 | 0 | 5.7816 | 5.4205 | 4.9107 | 4.6154 | 0.80513 | 13.9257
11/25/08 | 3:50 | 1 | 15.863 | 0 | 5 | 0 | 56.736 | 57.322 | 45.033 | 45.469 | 49.689 | 26.667 | 2.728 | 1 | 0 | 63.285 | 59.541 | 53.61 | 17.567 | 0 | 0 | 54.07 | 34.684 | [5 empty] | 15.863 | 11.267 | 1 | 5.802 | 5.4399 | 4.5818 | 4.2857 | 1.1542 | 19.8927
11/25/08 | 3:51 | 0 | 15.845 | 0 | 5 | 0 | 56.745 | 57.215 | 44.925 | 45.406 | 49.834 | 26.625 | 2.61 | 1 | 0 | 63.203 | 59.458 | 53.526 | 17.499 | 0 | 0 | 54.054 | 34.596 | [5 empty] | 0 | 11.339 | 2 | 5.8364 | 5.4726 | 4.5832 | 4.2857 | 1.1868 | 20.3352
11/25/08 | 3:52 | 0 | 15.845 | 0 | 5 | 0 | 56.834 | 57.215 | 44.972 | 45.453 | 49.992 | 26.674 | 2.785 | 1 | 0 | 63.247 | 59.502 | 53.57 | 17.524 | 0 | 0 | 54.054 | 34.596 | [5 empty] | 0 | 11.381 | 3 | 5.7854 | 5.4241 | 4.5812 | 4.2857 | 1.1384 | 19.6771
11/25/08 | 3:53 | 0 | 15.845 | 0 | 5 | 0 | 57.014 | 57.418 | 45.04 | 45.476 | 49.834 | 26.649 | 2.684 | 2 | 0 | 63.224 | 59.481 | 53.594 | 17.499 | 0 | 0 | 54.03 | 34.596 | [5 empty] | 0 | 11.538 | 4 | 5.8148 | 5.4521 | 4.5823 | 4.2857 | 1.1664 | 20.0583
11/25/08 | 3:54 | 1 | 15.845 | 1 | 5 | 0 | 57.014 | 57.553 | 44.995 | 45.453 | 50.153 | 26.625 | 2.633 | 1 | 0 | 63.247 | 59.502 | 53.57 | 17.549 | 0 | 0 | 54.054 | 34.596 | [5 empty] | 15.845 | 11.561 | 5 | 5.8297 | 5.4662 | 4.5829 | 4.2857 | 1.1805 | 20.2494
11/25/08 | 3:55 | 0 | 15.845 | 0 | 5 | 0 | 57.037 | 57.53 | 44.995 | 45.523 | 50.039 | 26.674 | 2.558 | 1 | 0 | 63.247 | 59.525 | 53.526 | 17.549 | 0 | 0 | 54.075 | 34.62 | [5 empty] | 0 | 11.514 | 6 | 5.8515 | 5.4869 | 4.5838 | 4.2857 | 1.2012 | 20.5286
11/25/08 | 3:56 | 0 | 15.87 | 0 | 5 | 0 | 57.037 | 57.573 | 45.04 | 45.544 | 50.247 | 26.674 | 2.532 | 1 | 0 | 63.224 | 59.481 | 53.526 | 17.524 | 0 | 0 | 54.054 | 34.644 | [5 empty] | 0 | 11.493 | 7 | 5.8591 | 5.4941 | 4.5841 | 4.2857 | 1.2084 | 20.6249
11/25/08 | 3:57 | 0 | 15.87 | 0 | 5 | 0 | 57.058 | 57.573 | 45.04 | 45.614 | 50.223 | 26.745 | 2.507 | 1 | 0 | 63.247 | 59.502 | 53.547 | 17.549 | 0 | 0 | 54.03 | 34.62 | [5 empty] | 0 | 11.444 | 8 | 5.8664 | 5.5011 | 4.5844 | 4.2857 | 1.2153 | 20.7172
11/25/08 | 3:58 | 1 | 15.845 | 0 | 5 | 0 | 57.149 | 57.665 | 45.016 | 45.682 | 50.658 | 26.723 | 2.659 | 2 | 0 | 63.224 | 59.458 | 53.547 | 17.549 | 0 | 0 | 54.03 | 34.644 | [5 empty] | 15.845 | 11.467 | 9 | 5.8221 | 5.459 | 4.5826 | 4.2857 | 1.1733 | 20.1521
11/25/08 | 3:59 | 0 | 15.87 | 0 | 5 | 0 | 57.261 | 57.754 | 45.086 | 45.614 | 50.681 | 26.674 | 2.584 | 1 | 0 | 63.203 | 59.413 | 53.503 | 17.474 | 0 | 0 | 54.03 | 34.644 | [5 empty] | 0 | 11.647 | 10 | 5.8439 | 5.4797 | 4.5835 | 4.2857 | 1.194 | 20.432
11/25/08 | 4:00 | 0 | 15.845 | 0 | 5 | 0 | 57.172 | 57.688 | 45.11 | 45.728 | 50.268 | 26.674 | 2.633 | 1 | 0 | 63.224 | 59.481 | 53.526 | 17.575 | 0 | 0 | 54.03 | 34.668 | [5 empty] | 0 | 11.444 | 11 | 5.8297 | 5.4662 | 4.5829 | 4.2857 | 1.1805 | 20.2494
11/25/08 | 4:01 | 1 | 15.845 | 0 | 4 | 0 | 57.215 | 57.665 | 45.224 | 45.728 | 50.2 | 26.698 | 2.659 | 1 | 0 | 63.203 | 59.481 | 53.503 | 17.575 | 0 | 0 | 54.007 | 34.689 | [5 empty] | 15.845 | 11.487 | 12 | 5.8221 | 5.459 | 4.5826 | 4.2857 | 1.1733 | 20.1521
11/25/08 | 4:02 | 0 | 15.87 | 0 | 5 | 1 | 57.192 | 57.708 | 45.224 | 45.819 | 50.543 | 26.674 | 2.811 | 2 | 0 | 63.203 | 59.481 | 53.479 | 17.549 | 0 | 0 | 54.007 | 34.644 | [5 empty] | 0 | 11.373 | 13 | 5.7778 | 5.4169 | 4.5808 | 4.2857 | 1.1312 | 19.5783
11/25/08 | 4:03 | 0 | 15.845 | 1 | 5 | 0 | 57.261 | 57.843 | 45.271 | 45.796 | 50.681 | 26.674 | 2.811 | 1 | 0 | 63.18 | 59.481 | 53.479 | 17.575 | 0 | 0 | 53.984 | 34.644 | [5 empty] | 0 | 11.465 | 0 | 5.7778 | 5.4169 | 4.5808 | 4.2857 | 1.1312 | 19.5783
11/25/08 | 4:04 | 0 | 15.845 | 0 | 5 | 0 | 57.306 | 57.799 | 45.315 | 45.843 | 50.658 | 26.77 | 2.836 | 1 | 0 | 63.203 | 59.481 | 53.503 | 17.549 | 0 | 0 | 53.984 | 34.644 | [5 empty] | 0 | 11.463 | 1 | 5.7706 | 5.41 | 4.9102 | 4.6154 | 0.79461 | 13.7701
11/25/08 | 4:05 | 1 | 15.893 | 0 | 5 | 0 | 57.418 | 57.843 | 45.385 | 45.819 | 50.59 | 26.745 | 2.811 | 1 | 0 | 63.224 | 59.458 | 53.503 | 17.549 | 0 | 0 | 54.007 | 34.689 | [5 empty] | 15.893 | 11.599 | 2 | 5.7778 | 5.4169 | 4.9105 | 4.6154 | 0.80153 | 13.8725
11/25/08 | 4:06 | 0 | 15.87 | 0 | 5 | 0 | 57.306 | 57.888 | 45.385 | 45.819 | 50.774 | 26.745 | 2.888 | 1 | 0 | 63.203 | 59.436 | 53.479 | 17.549 | 0 | 0 | 54.007 | 34.668 | [5 empty] | 0 | 11.487 | 3 | 5.7554 | 5.3956 | 4.9096 | 4.6154 | 0.78022 | 13.5562
11/25/08 | 4:07 | 0 | 15.87 | 0 | 5 | 0 | 57.35 | 57.665 | 45.385 | 45.843 | 50.728 | 26.745 | 2.937 | 1 | 0 | 63.18 | 59.436 | 53.456 | 17.549 | 0 | 0 | 54.007 | 34.668 | [5 empty] | 0 | 11.507 | 4 | 5.7411 | 5.382 | 4.909 | 4.6154 | 0.76665 | 13.3537
11/25/08 | 4:08 | 0 | 15.845 | 0 | 5 | 0 | 57.284 | 57.82 | 45.315 | 45.913 | 50.728 | 26.723 | 2.811 | 2 | 0 | 63.158 | 59.413 | 53.433 | 17.575 | 0 | 0 | 53.984 | 34.644 | [5 empty] | 0 | 11.371 | 5 | 5.7778 | 5.4169 | 4.9105 | 4.6154 | 0.80153 | 13.8725
11/25/08 | 4:09 | 1 | 15.845 | 0 | 5 | 0 | 57.215 | 57.731 | 45.476 | 45.913 | 50.681 | 26.745 | 2.862 | 1 | 0 | 63.158 | 59.413 | 53.409 | 17.524 | 0 | 0 | 54.007 | 34.644 | [5 empty] | 15.845 | 11.302 | 6 | 5.763 | 5.4028 | 4.9099 | 4.6154 | 0.78741 | 13.6633
11/25/08 | 4:10 | 0 | 15.832 | 0 | 5 | 0 | 57.359 | 57.852 | 45.485 | 45.969 | 50.737 | 26.806 | 2.8 | 1 | 0 | 63.21 | 59.445 | 53.442 | 17.61 | 0 | 0 | 54.016 | 34.653 | [5 empty] | 0 | 11.39 | 7 | 5.781 | 5.42 | 4.9106 | 4.6154 | 0.80458 | 13.9175
11/25/08 | 4:11 | 0 | 15.855 | 0 | 5 | 0 | 57.379 | 57.872 | 45.369 | 45.943 | 50.896 | 26.755 | 2.695 | 1 | 0 | 63.164 | 59.397 | 53.416 | 17.582 | 0 | 0 | 53.944 | 34.603 | [5 empty] | 0 | 11.436 | 8 | 5.8116 | 5.449 | 4.9119 | 4.6154 | 0.83364 | 14.3444
11/25/08 | 4:12 | 1 | 15.822 | 0 | 5 | 0 | 57.416 | 57.797 | 45.385 | 45.889 | 50.728 | 26.723 | 2.738 | 1 | 0 | 63.155 | 59.367 | 53.433 | 17.575 | 0 | 0 | 53.937 | 34.596 | [5 empty] | 15.822 | 11.527 | 9 | 5.7991 | 5.4371 | 4.9114 | 4.6154 | 0.82174 | 14.1701
11/25/08 | 4:13 | 0 | 15.878 | 1 | 5 | 0 | 57.491 | 57.984 | 45.392 | 45.943 | 51.033 | 26.755 | 2.746 | 2 | 0 | 63.185 | 59.374 | 53.395 | 17.557 | 0 | 0 | 53.944 | 34.627 | [5 empty] | 0 | 11.548 | 10 | 5.7968 | 5.4349 | 4.9113 | 4.6154 | 0.81952 | 14.1376
11/25/08 | 4:14 | 0 | 15.878 | 0 | 4 | 0 | 57.603 | 57.939 | 45.46 | 45.987 | 51.309 | 26.779 | 2.872 | 1 | 0 | 63.164 | 59.397 | 53.416 | 17.557 | 0 | 0 | 53.991 | 34.627 | [5 empty] | 0 | 11.616 | 11 | 5.7601 | 5.4 | 4.9098 | 4.6154 | 0.78465 | 13.6221
11/25/08 | 4:15 | 0 | 15.845 | 0 | 5 | 1 | 57.373 | 57.909 | 45.476 | 45.957 | 51.232 | 26.698 | 2.787 | 1 | 0 | 63.112 | 59.344 | 53.365 | 17.549 | 0 | 0 | 53.96 | 34.596 | [5 empty] | 0 | 11.416 | 12 | 5.7848 | 5.4236 | 4.9108 | 4.6154 | 0.80817 | 13.9706
11/25/08 | 4:16 | 1 | 15.83 | 0 | 5 | 0 | 57.379 | 57.961 | 45.415 | 46.034 | 50.826 | 26.826 | 2.72 | 1 | 0 | 63.142 | 59.374 | 53.372 | 17.607 | 0 | 0 | 53.967 | 34.581 | [5 empty] | 15.83 | 11.345 | 0 | 5.8043 | 5.4421 | 4.9116 | 4.6154 | 0.82672 | 14.2431
11/25/08 | 4:17 | 0 | 15.805 | 0 | 5 | 0 | 57.491 | 57.872 | 45.483 | 46.034 | 50.802 | 26.804 | 2.72 | 1 | 0 | 63.142 | 59.397 | 53.395 | 17.557 | 0 | 0 | 53.967 | 34.603 | [5 empty] | 0 | 11.457 | 1 | 5.8043 | 5.4421 | 4.5819 | 4.2857 | 1.1564 | 19.9229
11/25/08 | 4:18 | 0 | 15.855 | 0 | 5 | 0 | 57.626 | 58.03 | 45.46 | 46.011 | 51.467 | 26.779 | 2.898 | 1 | 0 | 63.142 | 59.351 | 53.395 | 17.582 | 0 | 0 | 53.944 | 34.581 | [5 empty] | 0 | 11.615 | 2 | 5.7525 | 5.3928 | 4.5798 | 4.2857 | 1.1071 | 19.2459
11/25/08 | 4:19 | 0 | 15.855 | 0 | 5 | 0 | 57.626 | 58.208 | 45.483 | 46.011 | 51.262 | 26.779 | 2.821 | 2 | 0 | 63.119 | 59.331 | 53.325 | 17.549 | 0 | 0 | 53.937 | 34.526 | [5 empty] | 0 | 11.615 | 3 | 5.7749 | 5.4141 | 4.5807 | 4.2857 | 1.1284 | 19.5402
11/25/08 | 4:20 | 1 | 15.845 | 0 | 5 | 0 | 57.528 | 58.112 | 45.523 | 45.98 | 51.185 | 26.747 | 2.713 | 1 | 0 | 63.089 | 59.301 | 53.318 | 17.549 | 0 | 0 | 53.937 | 34.526 | [5 empty] | 15.845 | 11.548 | 4 | 5.8064 | 5.444 | 4.582 | 4.2857 | 1.1583 | 19.9492
11/25/08 | 4:21 | 0 | 15.822 | 0 | 5 | 0 | 57.528 | 58.023 | 45.544 | 46.027 | 51.414 | 26.819 | 2.738 | 1 | 0 | 63.066 | 59.278 | 53.318 | 17.575 | 0 | 0 | 53.914 | 34.502 | [5 empty] | 0 | 11.501 | 5 | 5.7991 | 5.4371 | 4.5817 | 4.2857 | 1.1514 | 19.855
11/25/08 | 4:22 | 0 | 15.87 | 1 | 5 | 0 | 57.551 | 58.066 | 45.567 | 46.095 | 51.437 | 26.772 | 2.687 | 1 | 0 | 63.089 | 59.321 | 53.295 | 17.6 | 0 | 0 | 53.937 | 34.502 | [5 empty] | 0 | 11.456 | 6 | 5.8139 | 5.4512 | 4.5823 | 4.2857 | 1.1655 | 20.047
11/25/08 | 4:23 | 1 | 15.845 | 0 | 5 | 0 | 57.731 | 58.201 | 45.614 | 46.118 | 51.232 | 26.772 | 2.713 | 1 | 0 | 63.023 | 59.255 | 53.272 | 17.502 | 0 | 0 | 53.914 | 34.502 | [5 empty] | 15.845 | 11.613 | 7 | 5.8064 | 5.444 | 4.582 | 4.2857 | 1.1583 | 19.9492
11/25/08 | 4:24 | 0 | 15.845 | 0 | 5 | 0 | 57.797 | 58.269 | 45.614 | 46.141 | 51.827 | 26.794 | 2.762 | 1 | 0 | 63.066 | 59.301 | 53.318 | 17.549 | 0 | 0 | 53.914 | 34.55 | [5 empty] | 0 | 11.656 | 8 | 5.7921 | 5.4305 | 4.5814 | 4.2857 | 1.1448 | 19.7642
11/25/08 | 4:25 | 0 | 15.797 | 0 | 4 | 0 | 57.909 | 58.381 | 45.637 | 46.141 | 51.736 | 26.819 | 2.839 | 2 | 0 | 63.066 | 59.278 | 53.272 | 17.549 | 0 | 0 | 53.914 | 34.526 | [5 empty] | 0 | 11.768 | 9 | 5.7697 | 5.4092 | 4.5805 | 4.2857 | 1.1235 | 19.4716
11/25/08 | 4:26 | 0 | 15.822 | 0 | 5 | 0 | 57.797 | 58.425 | 45.682 | 46.165 | 51.323 | 26.794 | 2.813 | 1 | 0 | 63.066 | 59.255 | 53.295 | 17.524 | 0 | 0 | 53.893 | 34.502 | [5 empty] | 0 | 11.632 | 10 | 5.7773 | 5.4164 | 4.5808 | 4.2857 | 1.1306 | 19.5707
11/25/08 | 4:27 | 1 | 15.855 | 0 | 5 | 0 | 57.783 | 58.388 | 45.782 | 46.216 | 51.376 | 26.804 | 2.746 | 1 | 0 | 63.073 | 59.262 | 53.302 | 17.534 | 0 | 0 | 53.923 | 34.581 | [5 empty] | 15.855 | 11.567 | 11 | 5.7968 | 5.4349 | 4.5816 | 4.2857 | 1.1492 | 19.8247
11/25/08 | 4:28 | 0 | 15.845 | 0 | 5 | 0 | 57.731 | 58.313 | 45.752 | 46.186 | 51.278 | 26.819 | 2.635 | 1 | 0 | 63.066 | 59.232 | 53.248 | 17.524 | 0 | 0 | 53.893 | 34.55 | [5 empty] | 0 | 11.545 | 12 | 5.8291 | 5.4656 | 4.5829 | 4.2857 | 1.1799 | 20.2419
11/25/08 | 4:29 | 0 | 15.845 | 0 | 5 | 1 | 57.797 | 58.201 | 45.705 | 46.256 | 51.437 | 26.819 | 2.762 | 1 | 0 | 63.066 | 59.255 | 53.272 | 17.549 | 0 | 0 | 53.869 | 34.526 | [5 empty] | 0 | 11.541 | 13 | 5.7921 | 5.4305 | 4.5814 | 4.2857 | 1.1448 | 19.7642
11/25/08 | 4:30 | 0 | 15.845 | 0 | 5 | 0 | 57.797 | 58.224 | 45.658 | 46.326 | 51.439 | 26.819 | 2.762 | 1 | 0 | 63.023 | 59.347 | 53.297 | 17.575 | 0 | 0 | 53.916 | 34.433 | [5 empty] | 0 | 11.471 | 0 | 5.7921 | 5.4305 | 4.5814 | 4.2857 | 1.1448 | 19.7642
11/25/08 | 4:31 | 1 | 15.868 | 0 | 5 | 0 | 57.84 | 58.379 | 45.726 | 46.3 | 51.39 | 26.863 | 2.656 | 2 | 0 | 62.998 | 59.253 | 53.202 | 17.547 | 0 | 0 | 53.89 | 34.428 | [5 empty] | 15.868 | 11.54 | 1 | 5.823 | 5.4598 | 4.5827 | 4.2857 | 1.1741 | 20.1633
11/25/08 | 4:32 | 0 | 15.817 | 1 | 5 | 0 | 57.886 | 58.313 | 45.817 | 46.277 | 51.804 | 26.841 | 2.708 | 1 | 0 | 63.064 | 59.276 | 53.269 | 17.57 | 0 | 0 | 53.89 | 34.452 | [5 empty] | 0 | 11.609 | 2 | 5.8078 | 5.4454 | 4.5821 | 4.2857 | 1.1597 | 19.9681
11/25/08 | 4:33 | 0 | 15.868 | 0 | 5 | 0 | 57.797 | 58.468 | 45.726 | 46.3 | 51.666 | 26.863 | 2.581 | 1 | 0 | 63.064 | 59.23 | 53.225 | 17.57 | 0 | 0 | 53.89 | 34.452 | [5 empty] | 0 | 11.497 | 3 | 5.8448 | 5.4806 | 4.5836 | 4.2857 | 1.1949 | 20.4432
11/25/08 | 4:34 | 1 | 15.842 | 0 | 5 | 0 | 57.797 | 58.313 | 45.773 | 46.23 | 51.643 | 26.863 | 2.808 | 1 | 0 | 62.975 | 59.164 | 53.178 | 17.522 | 0 | 0 | 53.89 | 34.476 | [5 empty] | 15.842 | 11.567 | 4 | 5.7787 | 5.4177 | 4.5809 | 4.2857 | 1.132 | 19.5897
11/25/08 | 4:35 | 0 | 15.868 | 0 | 4 | 0 | 57.774 | 58.379 | 45.726 | 46.277 | 51.344 | 26.863 | 2.759 | 1 | 0 | 63.043 | 59.21 | 53.225 | 17.57 | 0 | 0 | 53.867 | 34.476 | [5 empty] | 0 | 11.497 | 5 | 5.793 | 5.4313 | 4.5815 | 4.2857 | 1.1456 | 19.7756
11/25/08 | 4:36 | 0 | 15.868 | 0 | 5 | 0 | 57.84 | 58.313 | 45.84 | 46.277 | 51.848 | 26.816 | 2.86 | 1 | 0 | 63.043 | 59.187 | 53.225 | 17.57 | 0 | 0 | 53.867 | 34.476 | [5 empty] | 0 | 11.563 | 6 | 5.7636 | 5.4034 | 4.5803 | 4.2857 | 1.1176 | 19.3914
11/25/08 | 4:37 | 0 | 15.868 | 0 | 5 | 0 | 57.998 | 58.468 | 45.817 | 46.277 | 51.734 | 26.841 | 2.808 | 2 | 0 | 63.043 | 59.187 | 53.202 | 17.547 | 0 | 0 | 53.867 | 34.476 | [5 empty] | 0 | 11.721 | 7 | 5.7787 | 5.4177 | 4.5809 | 4.2857 | 1.132 | 19.5897
11/25/08 | 4:38 | 1 | 15.868 | 0 | 5 | 0 | 57.863 | 58.447 | 45.773 | 46.3 | 51.39 | 26.841 | 2.782 | 1 | 0 | 63.021 | 59.21 | 53.202 | 17.595 | 0 | 0 | 53.867 | 34.5 | [5 empty] | 15.868 | 11.563 | 8 | 5.7863 | 5.4249 | 4.5812 | 4.2857 | 1.1392 | 19.6884
11/25/08 | 4:39 | 0 | 15.89 | 0 | 5 | 0 | 57.797 | 58.333 | 45.773 | 46.277 | 51.414 | 26.841 | 2.834 | 1 | 0 | 63.021 | 59.187 | 53.178 | 17.547 | 0 | 0 | 53.867 | 34.476 | [5 empty] | 0 | 11.52 | 9 | 5.7711 | 5.4105 | 4.5806 | 4.2857 | 1.1248 | 19.4907
11/25/08 | 4:40 | 0 | 15.868 | 0 | 5 | 0 | 57.998 | 58.402 | 45.749 | 46.321 | 51.482 | 26.863 | 2.759 | 1 | 0 | 63.021 | 59.187 | 53.178 | 17.595 | 0 | 0 | 53.867 | 34.5 | [5 empty] | 0 | 11.677 | 10 | 5.793 | 5.4313 | 4.5815 | 4.2857 | 1.1456 | 19.7756
11/25/08 | 4:41 | 0 | 15.817 | 0 | 5 | 0 | 58.044 | 58.514 | 45.773 | 46.3 | 51.482 | 26.936 | 2.782 | 1 | 0 | 62.998 | 59.187 | 53.155 | 17.547 | 0 | 0 | 53.844 | 34.524 | [5 empty] | 0 | 11.744 | 11 | 5.7863 | 5.4249 | 4.5812 | 4.2857 | 1.1392 | 19.6884
11/25/08 | 4:42 | 1 | 15.868 | 1 | 5 | 0 | 57.909 | 58.514 | 45.749 | 46.321 | 51.528 | 26.912 | 2.682 | 1 | 0 | 62.975 | 59.187 | 53.178 | 17.57 | 0 | 0 | 53.844 | 34.546 | [5 empty] | 15.868 | 11.588 | 12 | 5.8154 | 5.4526 | 4.5824 | 4.2857 | 1.1669 | 20.0658
11/25/08 | 4:43 | 0 | 15.868 | 0 | 4 | 1 | 57.932 | 58.333 | 45.794 | 46.3 | 52.056 | 26.936 | 2.808 | 2 | 0 | 62.975 | 59.164 | 53.178 | 17.57 | 0 | 0 | 53.844 | 34.524 | [5 empty] | 0 | 11.632 | 13 | 5.7787 | 5.4177 | 4.5809 | 4.2857 | 1.132 | 19.5897
11/25/08 | 4:44 | 0 | 15.89 | 0 | 5 | 0 | 57.975 | 58.425 | 45.817 | 46.344 | 52.009 | 27.007 | 2.86 | 1 | 0 | 62.998 | 59.141 | 53.132 | 17.547 | 0 | 0 | 53.82 | 34.546 | [5 empty] | 0 | 11.631 | 0 | 5.7636 | 5.4034 | 4.5803 | 4.2857 | 1.1176 | 19.3914
11/25/08 | 4:45 | 0 | 15.868 | 0 | 5 | 0 | 57.886 | 58.491 | 45.773 | 46.368 | 52.009 | 26.985 | 2.834 | 1 | 0 | 62.975 | 59.164 | 53.132 | 17.595 | 0 | 0 | 53.82 | 34.546 | [5 empty] | 0 | 11.518 | 1 | 5.7711 | 5.4105 | 4.9102 | 4.6154 | 0.79516 | 13.7783
11/25/08 | 4:46 | 1 | 15.837 | 0 | 5 | 0 | 57.836 | 58.397 | 45.766 | 46.363 | 51.867 | 27.027 | 2.878 | 1 | 0 | 62.948 | 59.114 | 53.083 | 17.59 | 0 | 0 | 53.816 | 34.495 | [5 empty] | 15.837 | 11.473 | 2 | 5.7583 | 5.3984 | 4.9097 | 4.6154 | 0.78298 | 13.5974
11/25/08 | 4:47 | 0 | 15.89 | 0 | 5 | 0 | 57.863 | 58.356 | 45.703 | 46.321 | 51.666 | 26.985 | 3.037 | 1 | 0 | 62.975 | 59.096 | 53.111 | 17.57 | 0 | 0 | 53.844 | 34.524 | [5 empty] | 0 | 11.542 | 3 | 5.712 | 5.3544 | 4.9078 | 4.6154 | 0.73897 | 12.9372
11/25/08 | 4:48 | 0 | 15.868 | 0 | 5 | 0 | 57.886 | 58.356 | 45.931 | 46.368 | 51.871 | 27.081 | 3.086 | 1 | 0 | 62.952 | 59.096 | 53.111 | 17.547 | 0 | 0 | 53.844 | 34.524 | [5 empty] | 0 | 11.518 | 4 | 5.6978 | 5.3408 | 4.9073 | 4.6154 | 0.72541 | 12.7315
11/25/08 | 4:49 | 1 | 15.868 | 0 | 5 | 0 | 57.975 | 58.447 | 45.864 | 46.344 | 51.918 | 27.105 | 3.06 | 1 | 0 | 62.952 | 59.096 | 53.132 | 17.57 | 0 | 0 | 53.844 | 34.5 | [5 empty] | 15.868 | 11.631 | 5 | 5.7053 | 5.348 | 4.9076 | 4.6154 | 0.73261 | 12.8408
11/25/08 | 4:50 | 0 | 15.868 | 0 | 4 | 0 | 58.021 | 58.514 | 45.887 | 46.344 | 51.983 | 27.103 | 3.112 | 1 | 0 | 62.973 | 59.096 | 53.108 | 17.62 | 0 | 0 | 53.865 | 34.474 | [5 empty] | 0 | 11.677 | 6 | 5.6902 | 5.3336 | 4.907 | 4.6154 | 0.71821 | 12.622
11/25/08 | 4:51 | 0 | 15.893 | 1 | 5 | 0 | 58.066 | 58.559 | 45.84 | 46.368 | 52.009 | 27.105 | 3.115 | 2 | 0 | 62.975 | 59.098 | 53.111 | 17.597 | 0 | 0 | 53.844 | 34.476 | [5 empty] | 0 | 11.698 | 7 | 5.6893 | 5.3328 | 4.9069 | 4.6154 | 0.71738 | 12.6093
11/25/08 | 4:52 | 0 | 15.893 | 0 | 5 | 0 | 57.952 | 58.491 | 45.773 | 46.323 | 51.804 | 27.105 | 3.066 | 1 | 0 | 62.975 | 59.098 | 53.134 | 17.597 | 0 | 0 | 53.844 | 34.476 | [5 empty] | 0 | 11.629 | 8 | 5.7036 | 5.3463 | 4.9075 | 4.6154 | 0.73095 | 12.8156
11/25/08 | 4:53 | 1 | 15.893 | 0 | 5 | 0 | 57.886 | 58.468 | 45.864 | 46.347 | 51.713 | 27.179 | 3.04 | 1 | 0 | 62.932 | 59.052 | 53.087 | 17.622 | 0 | 0 | 53.844 | 34.455 | [5 empty] | 15.893 | 11.539 | 9 | 5.7112 | 5.3535 | 4.9078 | 4.6154 | 0.73814 | 12.9246
11/25/08 | 4:54 | 0 | 15.918 | 0 | 5 | 0 | 58.087 | 58.425 | 45.957 | 46.391 | 52.009 | 27.155 | 2.963 | 1 | 0 | 62.952 | 59.075 | 53.087 | 17.647 | 0 | 0 | 53.82 | 34.455 | [5 empty] | 0 | 11.696 | 10 | 5.7336 | 5.3748 | 4.9087 | 4.6154 | 0.75946 | 13.2458
11/25/08 | 4:55 | 0 | 15.918 | 0 | 5 | 0 | 57.998 | 58.603 | 45.864 | 46.391 | 52.354 | 27.13 | 2.963 | 1 | 0 | 62.952 | 59.075 | 53.111 | 17.647 | 0 | 0 | 53.844 | 34.407 | [5 empty] | 0 | 11.607 | 11 | 5.7336 | 5.3748 | 4.9087 | 4.6154 | 0.75946 | 13.2458
11/25/08 | 4:56 | 0 | 15.888 | 0 | 5 | 1 | 58.016 | 58.509 | 45.721 | 46.386 | 52.371 | 27.174 | 2.831 | 1 | 0 | 62.904 | 59.048 | 53.013 | 17.617 | 0 | 0 | 53.792 | 34.426 | [5 empty] | 0 | 11.63 | 12 | 5.772 | 5.4114 | 4.9103 | 4.6154 | 0.79599 | 13.7906
11/25/08 | 4:57 | 1 | 15.87 | 0 | 4 | 0 | 57.998 | 58.603 | 45.84 | 46.414 | 52.765 | 27.204 | 2.914 | 1 | 0 | 62.932 | 59.075 | 53.087 | 17.647 | 0 | 0 | 53.82 | 34.5 | [5 empty] | 15.87 | 11.584 | 0 | 5.7478 | 5.3884 | 4.9093 | 4.6154 | 0.77302 | 13.4489
11/25/08 | 4:58 | 0 | 15.918 | 0 | 5 | 0 | 58.087 | 58.582 | 45.864 | 46.414 | 52.536 | 27.13 | 2.888 | 2 | 0 | 62.909 | 59.052 | 53.041 | 17.647 | 0 | 0 | 53.82 | 34.5 | [5 empty] | 0 | 11.673 | 1 | 5.7554 | 5.3956 | 4.5799 | 4.2857 | 1.1099 | 19.2842
11/25/08 | 4:59 | 0 | 15.893 | 0 | 5 | 0 | 57.84 | 58.491 | 45.773 | 46.438 | 52.536 | 27.228 | 2.787 | 1 | 0 | 62.932 | 59.075 | 53.02 | 17.597 | 0 | 0 | 53.82 | 34.548 | [5 empty] | 0 | 11.402 | 2 | 5.7848 | 5.4236 | 4.5811 | 4.2857 | 1.1378 | 19.6695
11/25/08 | 5:00 | 1 | 15.918 | 0 | 5 | 0 | 57.952 | 58.336 | 45.887 | 46.414 | 52.399 | 27.228 | 2.914 | 1 | 0 | 62.932 | 59.029 | 53.041 | 17.572 | 0 | 0 | 53.799 | 34.548 | [5 empty] | 15.918 | 11.538 | 3 | 5.7478 | 5.3884 | 4.5796 | 4.2857 | 1.1027 | 19.1844
11/25/08 | 5:01 | 0 | 15.918 | 1 | 5 | 0 | 57.932 | 58.536 | 45.887 | 46.414 | 52.123 | 27.179 | 2.787 | 1 | 0 | 62.909 | 59.007 | 53.02 | 17.597 | 0 | 0 | 53.799 | 34.548 | [5 empty] | 0 | 11.518 | 4 | 5.7848 | 5.4236 | 4.5811 | 4.2857 | 1.1378 | 19.6695
11/25/08 | 5:02 | 0 | 15.893 | 0 | 5 | 0 | 57.863 | 58.468 | 45.773 | 46.414 | 52.056 | 27.228 | 2.71 | 1 | 0 | 62.909 | 59.052 | 52.973 | 17.647 | 0 | 0 | 53.799 | 34.524 | [5 empty] | 0 | 11.449 | 5 | 5.8072 | 5.4449 | 4.582 | 4.2857 | 1.1592 | 19.9605
11/25/08 | 5:03 | 0 | 15.84 | 0 | 4 | 0 | 57.993 | 58.441 | 45.791 | 46.363 | 52.142 | 27.221 | 2.831 | 1 | 0 | 62.859 | 58.979 | 52.992 | 17.592 | 0 | 0 | 53.771 | 34.447 | [5 empty] | 0 | 11.63 | 6 | 5.772 | 5.4114 | 4.5806 | 4.2857 | 1.1257 | 19.5021
11/25/08 | 5:04 | 1 | 15.87 | 0 | 5 | 0 | 58.021 | 58.625 | 45.819 | 46.391 | 52.308 | 27.228 | 2.762 | 1 | 0 | 62.909 | 59.007 | 52.973 | 17.622 | 0 | 0 | 53.776 | 34.455 | [5 empty] | 15.87 | 11.63 | 7 | 5.7921 | 5.4305 | 4.5814 | 4.2857 | 1.1448 | 19.7642
11/25/08 | 5:05 | 0 | 15.893 | 0 | 5 | 0 | 57.952 | 58.491 | 45.819 | 46.347 | 51.986 | 27.179 | 2.787 | 2 | 0 | 62.886 | 58.984 | 52.996 | 17.597 | 0 | 0 | 53.799 | 34.476 | [5 empty] | 0 | 11.605 | 8 | 5.7848 | 5.4236 | 4.5811 | 4.2857 | 1.1378 | 19.6695
11/25/08 | 5:06 | 0 | 15.87 | 0 | 5 | 0 | 57.909 | 58.468 | 45.84 | 46.391 | 52.009 | 27.228 | 2.762 | 1 | 0 | 62.84 | 58.963 | 52.973 | 17.597 | 0 | 0 | 53.776 | 34.476 | [5 empty] | 0 | 11.518 | 9 | 5.7921 | 5.4305 | 4.5814 | 4.2857 | 1.1448 | 19.7642
11/25/08 | 5:07 | 0 | 15.893 | 0 | 5 | 0 | 57.886 | 58.402 | 45.773 | 46.368 | 52.193 | 27.228 | 2.862 | 1 | 0 | 62.84 | 58.984 | 52.95 | 17.549 | 0 | 0 | 53.752 | 34.5 | [5 empty] | 0 | 11.518 | 10 | 5.763 | 5.4028 | 4.5802 | 4.2857 | 1.1171 | 19.3838
11/25/08 | 5:08 | 1 | 15.87 | 0 | 5 | 0 | 57.863 | 58.402 | 45.864 | 46.368 | 51.666 | 27.228 | 2.736 | 1 | 0 | 62.863 | 58.984 | 52.973 | 17.622 | 0 | 0 | 53.752 | 34.5 | [5 empty] | 15.87 | 11.495 | 11 | 5.7997 | 5.4377 | 4.5817 | 4.2857 | 1.152 | 19.8625
11/25/08 | 5:09 | 0 | 15.87 | 0 | 4 | 0 | 57.863 | 58.447 | 45.796 | 46.414 | 51.734 | 27.275 | 2.71 | 1 | 0 | 62.863 | 58.963 | 52.95 | 17.622 | 0 | 0 | 53.752 | 34.455 | [5 empty] | 0 | 11.449 | 12 | 5.8072 | 5.4449 | 4.582 | 4.2857 | 1.1592 | 19.9605
11/25/08 | 5:10 | 0 | 15.893 | 1 | 5 | 1 | 57.797 | 58.425 | 45.796 | 46.368 | 51.953 | 27.167 | 2.749 | 1 | 0 | 62.808 | 58.908 | 52.894 | 17.562 | 0 | 0 | 53.72 | 34.443 | [5 empty] | 0 | 11.429 | 13 | 5.7959 | 5.4341 | 4.5816 | 4.2857 | 1.1484 | 19.8134
11/25/08 | 5:11 | 1 | 15.847 | 0 | 5 | 0 | 57.824 | 58.386 | 45.733 | 46.281 | 52.084 | 27.159 | 2.689 | 1 | 0 | 62.779 | 58.879 | 52.863 | 17.552 | 0 | 0 | 53.666 | 34.388 | [5 empty] | 15.847 | 11.543 | 0 | 5.8134 | 5.4507 | 4.5823 | 4.2857 | 1.165 | 20.0395
11/25/08 | 5:12 | 0 | 15.825 | 0 | 5 | 0 | 57.802 | 58.34 | 45.71 | 46.26 | 52.06 | 27.135 | 2.715 | 2 | 0 | 62.779 | 58.879 | 52.91 | 17.529 | 0 | 0 | 53.666 | 34.412 | [5 empty] | 0 | 11.542 | 1 | 5.8058 | 5.4435 | 4.582 | 4.2857 | 1.1578 | 19.9417
11/25/08 | 5:13 | 0 | 15.825 | 0 | 5 | 0 | 57.982 | 58.386 | 45.71 | 46.237 | 52.154 | 27.11 | 2.764 | 1 | 0 | 62.779 | 58.879 | 52.863 | 17.529 | 0 | 0 | 53.643 | 34.435 | [5 empty] | 0 | 11.745 | 2 | 5.7915 | 5.4299 | 4.5814 | 4.2857 | 1.1442 | 19.7566
11/25/08 | 5:14 | 0 | 15.825 | 0 | 5 | 0 | 58.005 | 58.543 | 45.71 | 46.237 | 51.923 | 27.11 | 2.715 | 1 | 0 | 62.735 | 58.879 | 52.863 | 17.552 | 0 | 0 | 53.666 | 34.435 | [5 empty] | 0 | 11.768 | 3 | 5.8058 | 5.4435 | 4.582 | 4.2857 | 1.1578 | 19.9417
11/25/08 | 5:15 | 1 | 15.8 | 0 | 4 | 0 | 58.028 | 58.564 | 45.639 | 46.281 | 52.198 | 27.11 | 2.715 | 1 | 0 | 62.735 | 58.879 | 52.84 | 17.529 | 0 | 0 | 53.689 | 34.459 | [5 empty] | 15.8 | 11.747 | 4 | 5.8058 | 5.4435 | 4.582 | 4.2857 | 1.1578 | 19.9417
11/25/08 | 5:16 | 0 | 15.8 | 0 | 5 | 0 | 58.117 | 58.564 | 45.754 | 46.26 | 52.107 | 27.088 | 2.715 | 1 | 0 | 62.758 | 58.879 | 52.796 | 17.552 | 0 | 0 | 53.643 | 34.459 | [5 empty] | 0 | 11.857 | 5 | 5.8058 | 5.4435 | 4.582 | 4.2857 | 1.1578 | 19.9417
11/25/08 | 5:17 | 0 | 15.825 | 0 | 5 | 0 | 57.959 | 58.632 | 45.71 | 46.281 | 51.832 | 27.088 | 2.664 | 1 | 0 | 62.735 | 58.879 | 52.796 | 17.552 | 0 | 0 | 53.643 | 34.459 | [5 empty] | 0 | 11.678 | 6 | 5.8206 | 5.4576 | 4.5826 | 4.2857 | 1.1719 | 20.1334
11/25/08 | 5:18 | 0 | 15.847 | 0 | 5 | 0 | 58.094 | 58.564 | 45.801 | 46.305 | 52.245 | 27.088 | 2.689 | 2 | 0 | 62.758 | 58.856 | 52.796 | 17.577 | 0 | 0 | 53.643 | 34.435 | [5 empty] | 0 | 11.789 | 7 | 5.8134 | 5.4507 | 4.5823 | 4.2857 | 1.165 | 20.0395
11/25/08 | 5:19 | 1 | 15.847 | 0 | 5 | 0 | 58.139 | 58.655 | 45.915 | 46.375 | 52.245 | 27.039 | 2.715 | 1 | 0 | 62.758 | 58.856 | 52.84 | 17.602 | 0 | 0 | 53.666 | 34.459 | [5 empty] | 15.847 | 11.764 | 8 | 5.8058 | 5.4435 | 4.582 | 4.2857 | 1.1578 | 19.9417
11/25/08 | 5:20 | 0 | 15.8 | 1 | 4 | 0 | 58.028 | 58.587 | 45.871 | 46.351 | 51.878 | 27.039 | 2.715 | 1 | 0 | 62.735 | 58.81 | 52.796 | 17.602 | 0 | 0 | 53.643 | 34.388 | [5 empty] | 0 | 11.677 | 9 | 5.8058 | 5.4435 | 4.582 | 4.2857 | 1.1578 | 19.9417
11/25/08 | 5:21 | 0 | 15.825 | 0 | 5 | 0 | 58.048 | 58.564 | 45.824 | 46.375 | 52.084 | 27.039 | 2.638 | 1 | 0 | 62.735 | 58.81 | 52.749 | 17.529 | 0 | 0 | 53.666 | 34.364 | [5 empty] | 0 | 11.673 | 10 | 5.8282 | 5.4648 | 4.5829 | 4.2857 | 1.1791 | 20.2307
11/25/08 | 5:22 | 0 | 15.825 | 0 | 5 | 0 | 58.094 | 58.609 | 45.824 | 46.398 | 51.993 | 27.064 | 2.586 | 1 | 0 | 62.713 | 58.81 | 52.772 | 17.504 | 0 | 0 | 53.643 | 34.294 | [5 empty] | 0 | 11.696 | 11 | 5.8434 | 5.4792 | 4.5835 | 4.2857 | 1.1935 | 20.4246
11/25/08 | 5:23 | 1 | 15.847 | 0 | 5 | 0 | 58.139 | 58.609 | 45.915 | 46.398 | 52.221 | 27.064 | 2.664 | 1 | 0 | 62.69 | 58.81 | 52.749 | 17.577 | 0 | 0 | 53.643 | 34.318 | [5 empty] | 15.847 | 11.741 | 12 | 5.8206 | 5.4576 | 4.5826 | 4.2857 | 1.1719 | 20.1334
11/25/08 | 5:24 | 0 | 15.847 | 0 | 5 | 1 | 56.636 | 58.632 | 45.871 | 46.419 | 45.985 | 27.039 | 2.664 | 1 | 0 | 62.713 | 58.81 | 52.749 | 17.529 | 0 | 0 | 53.643 | 34.342 | [5 empty] | 0 | 10.217 | 13 | 5.8206 | 5.4576 | 4.5826 | 4.2857 | 1.1719 | 20.1334
11/25/08 | 5:25 | 0 | 15.847 | 0 | 4 | 0 | 49.355 | 53.437 | 45.915 | 46.375 | 36.151 | 27.015 | 2.738 | 1 | 0 | 62.69 | 58.79 | 52.772 | 17.529 | 0 | 0 | 53.643 | 34.364 | [5 empty] | 0 | 2.98 | 0 | 5.7991 | 5.4371 | 4.5817 | 4.2857 | 1.1514 | 19.855
11/25/08 | 5:26 | 0 | 15.825 | 0 | 5 | 0 | 47.474 | 48.804 | 45.754 | 46.398 | 33.402 | 27.064 | 2.79 | 0 | 0 | 62.667 | 58.767 | 52.749 | 17.529 | 0 | 0 | 53.619 | 34.318 | [5 empty] | 0 | 1.076 | 1 | 5.784 | 5.4227 | 3.2954 | 3 | 2.4227 | 41.8871
11/25/08 | 5:27 | 0 | 15.825 | 0 | 5 | 0 | 46.856 | 47.682 | 45.525 | 46.305 | 29.305 | 26.944 | 2.738 | 0 | 0 | 62.646 | 58.744 | 52.796 | 17.552 | 0 | 0 | 53.619 | 34.318 | [5 empty] | 0 | 0.551 | 2 | 5.7991 | 5.4371 | 3.296 | 3 | 2.4371 | 42.0259
11/25/08 | 5:28 | 0 | 15.825 | 0 | 5 | 0 | 46.375 | 47.178 | 44.236 | 45.502 | 28.123 | 26.99 | 2.664 | 0 | 0 | 62.624 | 58.767 | 52.726 | 17.577 | 0 | 0 | 53.619 | 34.294 | [5 empty] | 0 | 0.873 | 3 | 5.8206 | 5.4576 | 3.2969 | 3 | 2.4576 | 42.2222
11/25/08 | 5:29 | 0 | 15.775 | 0 | 5 | 0 | 45.159 | 46.557 | 42.755 | 43.812 | 27.378 | 26.944 | 2.738 | 0 | 0 | 62.624 | 58.744 | 52.681 | 17.602 | 0 | 0 | 53.598 | 34.27 | [5 empty] | 0 | 1.347 | 4 | 5.7991 | 5.4371 | 3.296 | 3 | 2.4371 | 42.0259
11/25/08 | 5:30 | 0 | 15.825 | 0 | 5 | 0 | 43.554 | 44.93 | 41.98 | 42.52 | 26.147 | 26.895 | 2.586 | 0 | 0 | 62.532 | 58.698 | 52.588 | 17.504 | 0 | 0 | 53.575 | 34.225 | [5 empty] | 0 | 1.034 | 5 | 5.8434 | 5.4792 | 3.2978 | 3 | 2.4792 | 42.4276
11/25/08 | 5:31 | 0 | 15.805 | 1 | 5 | 0 | 42.406 | 43.394 | 41.279 | 41.844 | 24.658 | 26.804 | 2.617 | 0 | 0 | 62.537 | 58.726 | 52.569 | 17.532 | 0 | 0 | 53.556 | 34.275 | [5 empty] | 0 | 0.562 | 6 | 5.8343 | 5.4706 | 3.2974 | 3 | 2.4706 | 42.3462
11/25/08 | 5:32 | 0 | 15.815 | 0 | 5 | 0 | 41.736 | 42.535 | 40.7 | 41.195 | 25.777 | 26.716 | 2.731 | 1 | 0 | 62.569 | 58.712 | 52.602 | 17.544 | 0 | 0 | 53.566 | 34.333 | [5 empty] | 0 | 0.541 | 7 | 5.8011 | 5.4391 | 3.2961 | 3 | 2.4391 | 42.0445
11/25/08 | 5:33 | 0 | 15.815 | 0 | 5 | 0 | 41.078 | 41.829 | 39.973 | 40.607 | 25.416 | 26.645 | 2.805 | 0 | 0 | 62.525 | 58.712 | 52.534 | 17.544 | 0 | 0 | 53.589 | 34.378 | [5 empty] | 0 | 0.471 | 8 | 5.7796 | 5.4186 | 3.2952 | 3 | 2.4186 | 41.8469
11/25/08 | 5:34 | 0 | 15.84 | 0 | 5 | 0 | 41.736 | 41.147 | 39.291 | 39.88 | 39.739 | 26.571 | 2.754 | 0 | 0 | 62.503 | 58.689 | 52.511 | 17.544 | 0 | 0 | 53.566 | 34.261 | [5 empty] | 0 | 1.856 | 9 | 5.7944 | 5.4327 | 3.2958 | 3 | 2.4327 | 41.9833
11/25/08 | 5:35 | 0 | 15.827 | 0 | 5 | 0 | 51.584 | 47.868 | 38.669 | 39.164 | 40.597 | 26.441 | 2.769 | 0 | 0 | 62.448 | 58.637 | 52.387 | 17.509 | 0 | 0 | 53.442 | 34.134 | [5 empty] | 0 | 12.42 | 10 | 5.7901 | 5.4285 | 3.2956 | 3 | 2.4285 | 41.9432
11/25/08 | 5:36 | 1 | 15.815 | 0 | 5 | 0 | 53.542 | 53.108 | 38.234 | 38.562 | 40.679 | 26.451 | 2.883 | 1 | 0 | 62.457 | 58.646 | 52.373 | 17.544 | 0 | 0 | 53.381 | 34.12 | [5 empty] | 15.815 | 14.98 | 11 | 5.7569 | 5.397 | 3.2943 | 3 | 2.397 | 41.637
11/25/08 | 5:37 | 0 | 15.815 | 0 | 5 | 0 | 54.184 | 54.161 | 38.021 | 38.162 | 40.655 | 26.355 | 2.883 | 2 | 0 | 62.434 | 58.669 | 52.259 | 17.567 | 0 | 0 | 53.267 | 34.168 | [5 empty] | 0 | 16.022 | 12 | 5.7569 | 5.397 | 3.2943 | 3 | 2.397 | 41.637
11/25/08 | 5:38 | 1 | 15.815 | 0 | 5 | 0 | 54.231 | 54.621 | 38.399 | 38.327 | 40.982 | 26.331 | 2.831 | 1 | 0 | 62.411 | 58.646 | 52.191 | 17.592 | 0 | 0 | 53.176 | 34.215 | [5 empty] | 15.815 | 15.904 | 13 | 5.772 | 5.4114 | 3.2949 | 3 | 2.4114 | 41.7771
11/25/08 | 5:39 | 0 | 15.84 | 0 | 5 | 0 | 54.46 | 54.805 | 39.55 | 39.15 | 41.946 | 26.26 | 2.957 | 2 | 0 | 62.368 | 58.623 | 52.121 | 17.567 | 0 | 0 | 53.129 | 34.215 | [5 empty] | 0 | 15.31 | 14 | 5.7353 | 5.3765 | 3.2934 | 3 | 2.3765 | 41.4363
11/25/08 | 5:40 | 0 | 15.863 | 0 | 5 | 0 | 54.849 | 55.216 | 41.03 | 40.7 | 43.169 | 26.26 | 2.957 | 2 | 0 | 62.391 | 58.6 | 52.144 | 17.592 | 0 | 0 | 53.108 | 34.215 | [5 empty] | 0 | 14.149 | 15 | 5.7353 | 5.3765 | 3.2934 | 3 | 2.3765 | 41.4363
11/25/08 | 5:41 | 1 | 15.805 | 1 | 4 | 0 | 54.931 | 55.368 | 42.171 | 42.147 | 43.676 | 26.201 | 2.896 | 1 | 0 | 62.359 | 58.525 | 52.112 | 17.509 | 0 | 0 | 53.006 | 34.158 | [5 empty] | 15.805 | 12.784 | 16 | 5.7531 | 5.3934 | 3.2941 | 3 | 2.3934 | 41.6018
11/25/08 | 5:42 | 0 | 15.815 | 0 | 5 | 0 | 55.286 | 55.606 | 43.075 | 43.145 | 44.554 | 26.26 | 2.932 | 2 | 0 | 62.345 | 58.578 | 52.121 | 17.567 | 0 | 0 | 52.971 | 34.215 | [5 empty] | 0 | 12.141 | 17 | 5.7426 | 5.3834 | 3.2937 | 3 | 2.3834 | 41.5042
11/25/08 | 5:43 | 0 | 15.863 | 0 | 5 | 0 | 55.538 | 55.86 | 43.544 | 43.709 | 45.378 | 26.211 | 3.009 | 1 | 0 | 62.391 | 58.557 | 52.191 | 17.567 | 0 | 0 | 52.947 | 34.239 | [5 empty] | 0 | 11.829 | 18 | 5.7202 | 5.3621 | 3.2928 | 3 | 2.3621 | 41.2943
11/25/08 | 5:44 | 0 | 15.815 | 0 | 5 | 1 | 55.606 | 56.089 | 43.781 | 44.015 | 45.609 | 26.26 | 2.983 | 1 | 0 | 62.368 | 58.557 | 52.212 | 17.567 | 0 | 0 | 52.901 | 34.192 | [5 empty] | 0 | 11.591 | 19 | 5.7278 | 5.3693 | 3.2931 | 3 | 2.3693 | 41.3654
11/25/08 | 5:45 | 1 | 15.84 | 0 | 5 | 0 | 55.767 | 56.133 | 43.898 | 44.226 | 46.204 | 26.306 | 2.957 | 2 | 0 | 62.368 | 58.534 | 52.212 | 17.544 | 0 | 0 | 52.854 | 34.168 | [5 empty] | 15.84 | 11.541 | 0 | 5.7353 | 5.3765 | 3.2934 | 3 | 2.3765 | 41.4363
11/25/08 | 5:46 | 0 | 15.84 | 0 | 5 | 0 | 56.042 | 56.403 | 44.133 | 44.391 | 46.846 | 26.306 | 2.983 | 1 | 0 | 62.368 | 58.534 | 52.235 | 17.567 | 0 | 0 | 52.833 | 34.192 | [5 empty] | 0 | 11.651 | 1 | 5.7278 | 5.3693 | 4.5788 | 4.2857 | 1.0836 | 18.9183
11/25/08 | 5:47 | 0 | 15.815 | 0 | 5 | 0 | 56.089 | 56.583 | 44.25 | 44.484 | 47.283 | 26.331 | 2.957 | 1 | 0 | 62.368 | 58.557 | 52.235 | 17.544 | 0 | 0 | 52.833 | 34.192 | [5 empty] | 0 | 11.605 | 2 | 5.7353 | 5.3765 | 4.5791 | 4.2857 | 1.0908 | 19.0188
11/25/08 | 5:48 | 0 | 15.84 | 0 | 5 | 0 | 56.202 | 56.606 | 44.415 | 44.599 | 48.016 | 26.38 | 3.058 | 2 | 0 | 62.391 | 58.511 | 52.282 | 17.494 | 0 | 0 | 52.786 | 34.168 | [5 empty] | 0 | 11.603 | 3 | 5.7059 | 5.3485 | 4.5779 | 4.2857 | 1.0628 | 18.6268
11/25/08 | 5:49 | 1 | 15.805 | 0 | 5 | 0 | 56.305 | 56.686 | 44.381 | 44.683 | 48.235 | 26.37 | 2.973 | 1 | 0 | 62.336 | 58.502 | 52.226 | 17.532 | 0 | 0 | 52.777 | 34.158 | [5 empty] | 15.805 | 11.622 | 4 | 5.7307 | 5.3721 | 4.5789 | 4.2857 | 1.0864 | 18.957
11/25/08 | 5:50 | 0 | 15.863 | 0 | 4 | 0 | 56.471 | 56.896 | 44.484 | 44.83 | 48.361 | 26.488 | 2.996 | 1 | 0 | 62.377 | 58.52 | 52.291 | 17.58 | 0 | 0 | 52.772 | 34.249 | [5 empty] | 0 | 11.641 | 5 | 5.724 | 5.3657 | 4.5787 | 4.2857 | 1.08 | 18.8679
11/25/08 | 5:51 | 0 | 15.822 | 1 | 5 | 0 | 56.519 | 56.992 | 44.489 | 44.834 | 48.664 | 26.483 | 2.965 | 1 | 0 | 62.373 | 58.493 | 52.287 | 17.524 | 0 | 0 | 52.721 | 34.22 | [5 empty] | 0 | 11.685 | 6 | 5.733 | 5.3743 | 4.579 | 4.2857 | 1.0886 | 18.9879
11/25/08 | 5:52 | 1 | 15.79 | 0 | 5 | 0 | 56.535 | 57.051 | 44.482 | 44.895 | 48.564 | 26.402 | 3.032 | 2 | 0 | 62.343 | 58.463 | 52.256 | 17.517 | 0 | 0 | 52.67 | 34.141 | [5 empty] | 15.79 | 11.64 | 7 | 5.7135 | 5.3557 | 4.5782 | 4.2857 | 1.07 | 18.7281
11/25/08 | 5:53 | 0 | 15.764 | 0 | 5 | 0 | 56.558 | 57.028 | 44.62 | 44.918 | 48.863 | 26.475 | 3.032 | 1 | 0 | 62.32 | 58.441 | 52.233 | 17.517 | 0 | 0 | 52.67 | 34.189 | [5 empty] | 0 | 11.64 | 8 | 5.7135 | 5.3557 | 4.5782 | 4.2857 | 1.07 | 18.7281
11/25/08 | 5:54 | 0 | 15.797 | 0 | 5 | 0 | 56.61 | 57.17 | 44.606 | 45.04 | 49.122 | 26.507 | 3.091 | 1 | 0 | 62.393 | 58.493 | 52.287 | 17.549 | 0 | 0 | 52.7 | 34.244 | [5 empty] | 0 | 11.57 | 9 | 5.6963 | 5.3394 | 4.5775 | 4.2857 | 1.0537 | 18.4979
11/25/08 | 5:55 | 0 | 15.822 | 0 | 5 | 0 | 56.61 | 57.103 | 44.65 | 45.11 | 49.169 | 26.483 | 3.169 | 1 | 0 | 62.373 | 58.47 | 52.31 | 17.549 | 0 | 0 | 52.677 | 34.196 | [5 empty] | 0 | 11.5 | 10 | 5.6736 | 5.3178 | 4.5766 | 4.2857 | 1.0321 | 18.1914
11/25/08 | 5:56 | 1 | 15.764 | 0 | 5 | 0 | 56.715 | 57.208 | 44.781 | 45.17 | 49.596 | 26.546 | 3.135 | 2 | 0 | 62.343 | 58.463 | 52.233 | 17.517 | 0 | 0 | 52.646 | 34.141 | [5 empty] | 15.764 | 11.545 | 11 | 5.6835 | 5.3272 | 4.577 | 4.2857 | 1.0415 | 18.3253
11/25/08 | 5:57 | 0 | 15.845 | 0 | 5 | 0 | 56.788 | 57.192 | 44.741 | 45.201 | 49.992 | 26.529 | 3.295 | 1 | 0 | 62.393 | 58.47 | 52.263 | 17.575 | 0 | 0 | 52.677 | 34.172 | [5 empty] | 0 | 11.587 | 12 | 5.6369 | 5.2829 | 4.5751 | 4.2857 | 0.99723 | 17.6911
11/25/08 | 5:58 | 0 | 15.822 | 0 | 4 | 1 | 57.012 | 57.281 | 44.834 | 45.247 | 50.429 | 26.507 | 3.321 | 1 | 0 | 62.373 | 58.493 | 52.331 | 17.549 | 0 | 0 | 52.653 | 34.196 | [5 empty] | 0 | 11.765 | 13 | 5.6293 | 5.2757 | 4.5748 | 4.2857 | 0.99003 | 17.5871
11/25/08 | 5:59 | 0 | 15.79 | 0 | 5 | 0 | 57.028 | 57.544 | 44.895 | 45.308 | 50.307 | 26.475 | 3.336 | 1 | 0 | 62.343 | 58.418 | 52.256 | 17.542 | 0 | 0 | 52.599 | 34.096 | [5 empty] | 0 | 11.72 | 0 | 5.625 | 5.2716 | 4.5746 | 4.2857 | 0.98588 | 17.5269
11/25/08 | 6:00 | 1 | 15.822 | 1 | 5 | 0 | 57.081 | 57.596 | 45.04 | 45.362 | 50.268 | 26.603 | 3.269 | 2 | 0 | 62.373 | 58.425 | 52.263 | 17.575 | 0 | 0 | 52.63 | 34.127 | [5 empty] | 15.822 | 11.719 | 1 | 5.6445 | 5.2901 | 4.9051 | 4.6154 | 0.67476 | 11.9543
11/25/08 | 6:01 | 0 | 15.797 | 0 | 5 | 0 | 57.058 | 57.596 | 44.972 | 45.453 | 50.52 | 26.674 | 3.295 | 1 | 0 | 62.373 | 58.47 | 52.263 | 17.575 | 0 | 0 | 52.63 | 34.151 | [5 empty] | 0 | 11.605 | 2 | 5.6369 | 5.2829 | 4.9048 | 4.6154 | 0.66756 | 11.8427
11/25/08 | 6:02 | 0 | 15.79 | 0 | 5 | 0 | 57.117 | 57.612 | 44.986 | 45.446 | 50.123 | 26.595 | 3.31 | 1 | 0 | 62.343 | 58.441 | 52.233 | 17.542 | 0 | 0 | 52.599 | 34.165 | [5 empty] | 0 | 11.671 | 3 | 5.6325 | 5.2788 | 4.9046 | 4.6154 | 0.66341 | 11.7781
11/25/08 | 6:03 | 0 | 15.812 | 0 | 5 | 0 | 57.208 | 57.656 | 44.986 | 45.513 | 50.627 | 26.618 | 3.336 | 1 | 0 | 62.32 | 58.395 | 52.233 | 17.567 | 0 | 0 | 52.576 | 34.141 | [5 empty] | 0 | 11.695 | 4 | 5.625 | 5.2716 | 4.9043 | 4.6154 | 0.65621 | 11.6661
11/25/08 | 6:04 | 1 | 15.845 | 0 | 5 | 0 | 57.238 | 57.754 | 45.133 | 45.567 | 50.795 | 26.649 | 3.344 | 2 | 0 | 62.373 | 58.425 | 52.24 | 17.549 | 0 | 0 | 52.606 | 34.151 | [5 empty] | 15.845 | 11.671 | 5 | 5.6226 | 5.2694 | 4.9042 | 4.6154 | 0.654 | 11.6315
11/25/08 | 6:05 | 0 | 15.812 | 0 | 5 | 0 | 57.366 | 57.724 | 44.872 | 45.607 | 50.879 | 26.691 | 3.336 | 1 | 0 | 62.32 | 58.418 | 52.21 | 17.542 | 0 | 0 | 52.576 | 34.096 | [5 empty] | 0 | 11.759 | 6 | 5.625 | 5.2716 | 4.9043 | 4.6154 | 0.65621 | 11.6661
11/25/08 | 6:06 | 0 | 15.812 | 0 | 4 | 0 | 57.455 | 57.925 | 44.986 | 45.583 | 51.568 | 26.618 | 3.439 | 1 | 0 | 62.32 | 58.374 | 52.21 | 17.542 | 0 | 0 | 52.576 | 34.141 | [5 empty] | 0 | 11.872 | 7 | 5.595 | 5.2431 | 4.9031 | 4.6154 | 0.6277 | 11.219
11/25/08 | 6:07 | 1 | 15.845 | 0 | 5 | 0 | 57.484 | 58.044 | 45.11 | 45.637 | 51.668 | 26.674 | 3.447 | 1 | 0 | 62.35 | 58.381 | 52.263 | 17.524 | 0 | 0 | 52.585 | 34.22 | [5 empty] | 15.845 | 11.847 | 8 | 5.5926 | 5.2409 | 4.903 | 4.6154 | 0.62549 | 11.1841
11/25/08 | 6:08 | 0 | 15.79 | 0 | 5 | 0 | 57.498 | 57.925 | 45.217 | 45.698 | 51.682 | 26.618 | 3.336 | 1 | 0 | 62.297 | 58.352 | 52.233 | 17.469 | 0 | 0 | 52.555 | 34.213 | [5 empty] | 0 | 11.8 | 9 | 5.625 | 5.2716 | 4.9043 | 4.6154 | 0.65621 | 11.6661
11/25/08 | 6:09 | 0 | 15.764 | 0 | 5 | 0 | 57.521 | 57.971 | 45.194 | 45.789 | 51.248 | 26.667 | 3.362 | 2 | 0 | 62.32 | 58.374 | 52.186 | 17.492 | 0 | 0 | 52.555 | 34.189 | [5 empty] | 0 | 11.732 | 10 | 5.6174 | 5.2644 | 4.904 | 4.6154 | 0.64901 | 11.5537
11/25/08 | 6:10 | 0 | 15.764 | 1 | 5 | 0 | 57.521 | 58.037 | 45.308 | 45.836 | 51.201 | 26.74 | 3.413 | 1 | 0 | 62.297 | 58.329 | 52.186 | 17.517 | 0 | 0 | 52.532 | 34.12 | [5 empty] | 0 | 11.685 | 11 | 5.6025 | 5.2503 | 4.9034 | 4.6154 | 0.6349 | 11.3323
11/25/08 | 6:11 | 1 | 15.805 | 0 | 5 | 1 | 57.535 | 58.073 | 45.39 | 45.826 | 51.353 | 26.706 | 3.455 | 1 | 0 | 62.311 | 58.343 | 52.224 | 17.532 | 0 | 0 | 52.546 | 34.18 | [5 empty] | 15.805 | 11.709 | 12 | 5.5903 | 5.2387 | 4.9029 | 4.6154 | 0.62327 | 11.1492
11/25/08 | 6:12 | 0 | 15.84 | 0 | 5 | 0 | 57.512 | 58.007 | 45.436 | 45.896 | 51.169 | 26.706 | 3.455 | 1 | 0 | 62.311 | 58.343 | 52.2 | 17.507 | 0 | 0 | 52.546 | 34.18 | [5 empty] | 0 | 11.616 | 0 | 5.5903 | 5.2387 | 4.9029 | 4.6154 | 0.62327 | 11.1492
11/25/08 | 6:13 | 0 | 15.805 | 0 | 4 | 0 | 57.535 | 58.05 | 45.436 | 45.896 | 51.031 | 26.706 | 3.377 | 1 | 0 | 62.288 | 58.32 | 52.2 | 17.532 | 0 | 0 | 52.546 | 34.18 | [5 empty] | 0 | 11.639 | 1 | 5.613 | 5.2602 | 3.0157 | 2.7273 | 2.533 | 45.1268
11/25/08 | 6:14 | 0 | 15.805 | 0 | 5 | 0 | 57.646 | 58.096 | 45.345 | 45.964 | 51.514 | 26.755 | 3.504 | 1 | 0 | 62.288 | 58.32 | 52.224 | 17.557 | 0 | 0 | 52.522 | 34.203 | [5 empty] | 0 | 11.682 | 2 | 5.576 | 5.2251 | 3.0142 | 2.7273 | 2.4978 | 44.7956
11/25/08 | 6:15 | 1 | 15.827 | 0 | 5 | 0 | 57.692 | 58.185 | 45.413 | 45.987 | 51.629 | 26.755 | 3.504 | 2 | 0 | 62.288 | 58.297 | 52.179 | 17.532 | 0 | 0 | 52.522 | 34.203 | [5 empty] | 15.827 | 11.705 | 3 | 5.576 | 5.2251 | 3.0142 | 2.7273 | 2.4978 | 44.7956
11/25/08 | 6:16 | 0 | 15.84 | 0 | 5 | 0 | 57.589 | 58.174 | 45.469 | 45.997 | 51.225 | 26.74 | 3.465 | 1 | 0 | 62.297 | 58.374 | 52.212 | 17.592 | 0 | 0 | 52.555 | 34.213 | [5 empty] | 0 | 11.592 | 4 | 5.5874 | 5.2359 | 3.0147 | 2.7273 | 2.5086 | 44.8978
11/25/08 | 6:17 | 0 | 15.805 | 0 | 5 | 0 | 57.669 | 58.119 | 45.551 | 45.987 | 51.353 | 26.755 | 3.529 | 1 | 0 | 62.288 | 58.297 | 52.156 | 17.582 | 0 | 0 | 52.499 | 34.156 | [5 empty] | 0 | 11.682 | 5 | 5.5688 | 5.2182 | 3.0139 | 2.7273 | 2.4909 | 44.7299
11/25/08 | 6:18 | 1 | 15.805 | 0 | 5 | 0 | 57.646 | 58.208 | 45.574 | 46.055 | 51.652 | 26.777 | 3.478 | 1 | 0 | 62.265 | 58.343 | 52.109 | 17.557 | 0 | 0 | 52.522 | 34.134 | [5 empty] | 15.805 | 11.591 | 6 | 5.5836 | 5.2323 | 3.0145 | 2.7273 | 2.505 | 44.8638
11/25/08 | 6:19 | 0 | 15.84 | 1 | 4 | 0 | 57.793 | 58.24 | 45.492 | 46.111 | 52.119 | 26.836 | 3.54 | 1 | 0 | 62.254 | 58.352 | 52.189 | 17.542 | 0 | 0 | 52.555 | 34.144 | [5 empty] | 0 | 11.682 | 7 | 5.5656 | 5.2151 | 3.0138 | 2.7273 | 2.4879 | 44.701
11/25/08 | 6:20 | 0 | 15.827 | 0 | 5 | 0 | 57.724 | 58.352 | 45.583 | 46.111 | 52.028 | 26.789 | 3.591 | 1 | 0 | 62.297 | 58.308 | 52.165 | 17.542 | 0 | 0 | 52.508 | 34.144 | [5 empty] | 0 | 11.613 | 8 | 5.5507 | 5.201 | 3.0132 | 2.7273 | 2.4737 | 44.5662
11/25/08 | 6:21 | 0 | 15.84 | 0 | 5 | 0 | 57.925 | 58.352 | 45.583 | 46.134 | 51.409 | 26.86 | 3.565 | 2 | 0 | 62.297 | 58.308 | 52.165 | 17.542 | 0 | 0 | 52.485 | 34.12 | [5 empty] | 0 | 11.791 | 9 | 5.5583 | 5.2082 | 3.0135 | 2.7273 | 2.4809 | 44.635
11/25/08 | 6:22 | 0 | 15.84 | 0 | 5 | 0 | 50.009 | 55.489 | 45.583 | 46.134 | 38.796 | 26.909 | 3.54 | 0 | 0 | 62.274 | 58.285 | 52.165 | 17.542 | 0 | 0 | 52.508 | 34.096 | [5 empty] | 0 | 3.875 | 10 | 5.5656 | 5.2151 | 3.0138 | 2.7273 | 2.4879 | 44.701
11/25/08 | 6:23 | 0 | 15.827 | 0 | 5 | 0 | 47.432 | 49.038 | 45.621 | 46.102 | 34.816 | 26.85 | 3.504 | 0 | 0 | 62.242 | 58.276 | 52.179 | 17.507 | 0 | 0 | 52.476 | 34.086 | [5 empty] | 0 | 1.33 | 11 | 5.576 | 5.2251 | 3.0142 | 2.7273 | 2.4978 | 44.7956
11/25/08 | 6:24 | 0 | 15.754 | 0 | 5 | 0 | 46.676 | 47.5 | 45.322 | 46.034 | 31.595 | 26.9 | 3.504 | 1 | 0 | 62.242 | 58.254 | 52.156 | 17.557 | 0 | 0 | 52.452 | 34.086 | [5 empty] | 0 | 0.642 | 12 | 5.576 | 5.2251 | 3.0142 | 2.7273 | 2.4978 | 44.7956
11/25/08 | 6:25 | 0 | 15.84 | 0 | 5 | 0 | 46.272 | 47.028 | 44.13 | 45.469 | 30.499 | 26.934 | 3.54 | 0 | 0 | 62.254 | 58.285 | 52.165 | 17.567 | 0 | 0 | 52.485 | 34.048 | [5 empty] | 0 | 0.803 | 13 | 5.5656 | 5.2151 | 3.0138 | 2.7273 | 2.4879 | 44.701
11/25/08 | 6:26 | 0 | 15.84 | 0 | 5 | 0 | 45.194 | 46.433 | 42.58 | 43.731 | 24.813 | 26.934 | 3.439 | 0 | 0 | 62.208 | 58.24 | 52.142 | 17.519 | 0 | 0 | 52.441 | 33.931 | [5 empty] | 0 | 1.463 | 14 | 5.595 | 5.2431 | 3.015 | 2.7273 | 2.5158 | 44.9657
11/25/08 | 6:27 | 0 | 15.805 | 0 | 5 | 0 | 43.487 | 44.841 | 41.748 | 42.334 | 24.32 | 26.9 | 3.429 | 0 | 0 | 62.199 | 58.231 | 52.086 | 17.532 | 0 | 0 | 52.361 | 33.921 | [5 empty] | 0 | 1.153 | 15 | 5.5979 | 5.2459 | 3.0151 | 2.7273 | 2.5186 | 44.9917
11/25/08 | 6:28 | 0 | 15.84 | 0 | 5 | 0 | 42.298 | 43.331 | 41.159 | 41.676 | 23.43 | 26.826 | 3.251 | 0 | 0 | 62.153 | 58.208 | 52.018 | 17.507 | 0 | 0 | 52.294 | 33.921 | [5 empty] | 0 | 0.622 | 16 | 5.6497 | 5.2951 | 3.0172 | 2.7273 | 2.5679 | 45.451
11/25/08 | 6:29 | 0 | 15.805 | 0 | 5 | 0 | 41.607 | 42.358 | 40.454 | 41.066 | 22.371 | 26.73 | 3.251 | 0 | 0 | 62.11 | 58.185 | 51.948 | 17.507 | 0 | 0 | 52.2 | 33.945 | [5 empty] | 0 | 0.541 | 17 | 5.6497 | 5.2951 | 3.0172 | 2.7273 | 2.5679 | 45.451
11/25/08 | 6:30 | 0 | 15.84 | 0 | 5 | 0 | 40.887 | 41.686 | 39.736 | 40.301 | 23.489 | 26.716 | 3.31 | 0 | 0 | 62.101 | 58.199 | 51.939 | 17.544 | 0 | 0 | 52.168 | 33.933 | [5 empty] | 0 | 0.586 | 18 | 5.6325 | 5.2788 | 3.0165 | 2.7273 | 2.5515 | 45.2997
11/25/08 | 6:31 | 0 | 15.865 | 1 | 5 | 0 | 40.114 | 40.937 | 39.033 | 39.597 | 33.089 | 26.669 | 3.336 | 0 | 0 | 62.101 | 58.222 | 51.916 | 17.57 | 0 | 0 | 52.17 | 33.981 | [5 empty] | 0 | 0.517 | 19 | 5.625 | 5.2716 | 3.0162 | 2.7273 | 2.5443 | 45.2327
11/25/08 | 6:32 | 1 | 15.84 | 0 | 5 | 0 | 49.785 | 43.829 | 38.375 | 38.892 | 40.069 | 26.598 | 3.31 | 0 | 0 | 62.078 | 58.199 | 51.801 | 17.544 | 0 | 0 | 52.1 | 33.981 | [5 empty] | 15.84 | 10.893 | 20 | 5.6325 | 5.2788 | 3.0165 | 2.7273 | 2.5515 | 45.2997
11/25/08 | 6:33 | 0 | 15.865 | 0 | 6 | 1 | 52.627 | 51.916 | 37.976 | 38.33 | 40.234 | 26.5 | 3.184 | 1 | 0 | 62.055 | 58.199 | 51.778 | 17.57 | 0 | 0 | 52.053 | 34.005 | [5 empty] | 0 | 14.297 | 21 | 5.6692 | 5.3137 | 3.018 | 2.7273 | 2.5864 | 45.6217
11/25/08 | 6:34 | 0 | 15.835 | 0 | 5 | 0 | 53.402 | 53.356 | 37.595 | 37.83 | 40.133 | 26.35 | 3.205 | 2 | 0 | 62.005 | 58.149 | 51.659 | 17.539 | 0 | 0 | 51.981 | 33.976 | [5 empty] | 0 | 15.572 | 0 | 5.6631 | 5.3079 | 3.0178 | 2.7273 | 2.5806 | 45.5684
11/25/08 | 6:35 | 1 | 15.888 | 0 | 5 | 0 | 53.636 | 54.005 | 38 | 37.906 | 40.351 | 26.404 | 3.21 | 2 | 0 | 62.032 | 58.176 | 51.643 | 17.57 | 0 | 0 | 51.986 | 33.981 | [5 empty] | 15.888 | 15.73 | 1 | 5.6616 | 5.3065 | 5.2904 | 5 | 0.30647 | 5.4131
11/25/08 | 6:36 | 0 | 15.865 | 0 | 5 | 0 | 53.935 | 54.119 | 39.011 | 38.633 | 41.078 | 26.309 | 3.084 | 1 | 0 | 61.966 | 58.155 | 51.526 | 17.617 | 0 | 0 | 51.962 | 33.933 | [5 empty] | 0 | 15.302 | 2 | 5.6983 | 5.3413 | 5.2919 | 5 | 0.34135 | 5.9903
11/25/08 | 6:37 | 1 | 15.835 | 0 | 5 | 0 | 54.159 | 54.411 | 40.533 | 40.085 | 42.578 | 26.304 | 3.078 | 2 | 0 | 61.939 | 58.105 | 51.498 | 17.539 | 0 | 0 | 51.934 | 33.904 | [5 empty] | 15.835 | 14.074 | 3 | 5.7001 | 5.343 | 5.292 | 5 | 0.34301 | 6.0176
11/25/08 | 6:38 | 0 | 15.865 | 0 | 5 | 0 | 54.509 | 54.805 | 41.76 | 41.667 | 43.475 | 26.38 | 3.084 | 2 | 0 | 61.943 | 58.155 | 51.549 | 17.592 | 0 | 0 | 51.939 | 33.933 | [5 empty] | 0 | 12.842 | 4 | 5.6983 | 5.3413 | 5.2919 | 5 | 0.34135 | 5.9903
11/25/08 | 6:39 | 0 | 15.913 | 0 | 5 | 0 | 54.99 | 55.174 | 42.513 | 42.676 | 44.276 | 26.38 | 3.21 | 1 | 0 | 61.966 | 58.11 | 51.573 | 17.592 | 0 | 0 | 51.895 | 33.933 | [5 empty] | 0 | 12.314 | 5 | 5.6616 | 5.3065 | 5.2904 | 5 | 0.30647 | 5.4131
11/25/08 | 6:40 | 0 | 15.815 | 1 | 5 | 0 | 54.875 | 55.403 | 42.958 | 43.217 | 44.578 | 26.333 | 3.21 | 2 | 0 | 61.989 | 58.087 | 51.596 | 17.592 | 0 | 0 | 51.895 | 33.957 | [5 empty] | 0 | 11.658 | 6 | 5.6616 | 5.3065 | 5.2904 | 5 | 0.30647 | 5.4131
11/25/08 | 6:41 | 1 | 15.865 | 0 | 5 | 0 | 54.852 | 55.333 | 43.171 | 43.499 | 45.105 | 26.333 | 3.109 | 1 | 0 | 61.966 | 58.087 | 51.619 | 17.57 | 0 | 0 | 51.848 | 33.981 | [5 empty] | 15.865 | 11.353 | 7 | 5.6911 | 5.3344 | 5.2916 | 5 | 0.33443 | 5.8764
11/25/08 | 6:42 | 0 | 15.865 | 0 | 5 | 0 | 55.06 | 55.403 | 43.358 | 43.688 | 45.84 | 26.38 | 3.109 | 1 | 0 | 61.989 | 58.087 | 51.664 | 17.617 | 0 | 0 | 51.848 | 33.957 | [5 empty] | 0 | 11.372 | 8 | 5.6911 | 5.3344 | 5.2916 | 5 | 0.33443 | 5.8764
11/25/08 | 6:43 | 0 | 15.857 | 0 | 4 | 0 | 55.284 | 55.65 | 43.518 | 43.8 | 46.407 | 26.399 | 3.078 | 2 | 0 | 61.939 | 58.037 | 51.615 | 17.562 | 0 | 0 | 51.773 | 33.952 | [5 empty] | 0 | 11.484 | 9 | 5.7001 | 5.343 | 5.292 | 5 | 0.34301 | 6.0176
11/25/08 | 6:44 | 0 | 15.84 | 0 | 5 | 0 | 55.265 | 55.816 | 43.571 | 43.922 | 46.757 | 26.524 | 3.084 | 1 | 0 | 61.943 | 58.087 | 51.687 | 17.592 | 0 | 0 | 51.801 | 33.981 | [5 empty] | 0 | 11.343 | 10 | 5.6983 | 5.3413 | 5.2919 | 5 | 0.34135 | 5.9903
11/25/08 | 6:45 | 1 | 15.865 | 0 | 5 | 1 | 55.333 | 55.839 | 43.571 | 43.97 | 47.192 | 26.524 | 3.032 | 1 | 0 | 61.989 | 58.064 | 51.687 | 17.617 | 0 | 0 | 51.801 | 34.029 | [5 empty] | 15.865 | 11.363 | 11 | 5.7135 | 5.3557 | 5.2925 | 5 | 0.35574 | 6.2264
11/25/08 | 6:46 | 0 | 15.888 | 0 | 5 | 0 | 55.47 | 55.907 | 43.64 | 43.994 | 47.719 | 26.524 | 3.009 | 2 | 0 | 61.989 | 58.044 | 51.734 | 17.57 | 0 | 0 | 51.778 | 34.029 | [5 empty] | 0 | 11.476 | 0 | 5.7202 | 5.3621 | 5.2928 | 5 | 0.36211 | 6.3304
11/25/08 | 6:47 | 0 | 15.81 | 0 | 5 | 0 | 55.536 | 55.993 | 43.587 | 44.035 | 47.348 | 26.519 | 2.926 | 1 | 0 | 61.939 | 58.037 | 51.706 | 17.562 | 0 | 0 | 51.75 | 34 | [5 empty] | 0 | 11.501 | 1 | 5.7443 | 5.3851 | 4.5795 | 4.2857 | 1.0994 | 19.1383
11/25/08 | 6:48 | 1 | 15.888 | 0 | 5 | 0 | 55.564 | 56.021 | 43.712 | 44.087 | 48.202 | 26.549 | 2.932 | 1 | 0 | 61.989 | 58.064 | 51.734 | 17.592 | 0 | 0 | 51.757 | 34.005 | [5 empty] | 15.888 | 11.477 | 2 | 5.7426 | 5.3834 | 4.5794 | 4.2857 | 1.0977 | 19.1152
11/25/08 | 6:49 | 0 | 15.865 | 0 | 5 | 0 | 55.631 | 56.181 | 43.664 | 44.135 | 48.156 | 26.573 | 2.957 | 2 | 0 | 61.989 | 58.021 | 51.734 | 17.592 | 0 | 0 | 51.757 | 34.005 | [5 empty] | 0 | 11.496 | 3 | 5.7353 | 5.3765 | 4.5791 | 4.2857 | 1.0908 | 19.0188
11/25/08 | 6:50 | 0 | 15.888 | 1 | 5 | 0 | 55.746 | 56.159 | 43.64 | 44.111 | 48.293 | 26.598 | 2.999 | 1 | 0 | 61.991 | 58 | 51.738 | 17.58 | 0 | 0 | 51.738 | 33.988 | [5 empty] | 0 | 11.635 | 4 | 5.7231 | 5.3649 | 4.5786 | 4.2857 | 1.0792 | 18.8563
11/25/08 | 6:51 | 0 | 15.797 | 0 | 5 | 0 | 55.746 | 56.156 | 43.523 | 44.087 | 48.844 | 26.554 | 2.839 | 1 | 0 | 61.896 | 57.973 | 51.64 | 17.499 | 0 | 0 | 51.687 | 33.914 | [5 empty] | 0 | 11.659 | 5 | 5.7697 | 5.4092 | 4.5805 | 4.2857 | 1.1235 | 19.4716
11/25/08 | 6:52 | 1 | 15.82 | 0 | 5 | 0 | 55.813 | 56.291 | 43.664 | 44.135 | 48.592 | 26.529 | 2.839 | 1 | 0 | 61.896 | 57.95 | 51.64 | 17.499 | 0 | 0 | 51.687 | 33.936 | [5 empty] | 15.82 | 11.678 | 6 | 5.7697 | 5.4092 | 4.5805 | 4.2857 | 1.1235 | 19.4716
11/25/08 | 6:53 | 0 | 15.82 | 0 | 5 | 0 | 55.951 | 56.403 | 43.712 | 44.204 | 48.499 | 26.505 | 3.017 | 2 | 0 | 61.918 | 57.973 | 51.64 | 17.499 | 0 | 0 | 51.687 | 33.914 | [5 empty] | 0 | 11.747 | 7 | 5.7178 | 5.3599 | 4.5784 | 4.2857 | 1.0742 | 18.7864
11/25/08 | 6:54 | 0 | 15.797 | 0 | 5 | 0 | 55.767 | 56.359 | 43.712 | 44.252 | 48.958 | 26.554 | 3.017 | 1 | 0 | 61.941 | 57.95 | 51.64 | 17.499 | 0 | 0 | 51.64 | 33.89 | [5 empty] | 0 | 11.515 | 8 | 5.7178 | 5.3599 | 4.5784 | 4.2857 | 1.0742 | 18.7864
11/25/08 | 6:55 | 0 | 15.82 | 0 | 5 | 0 | 55.722 | 56.27 | 43.877 | 44.322 | 49.003 | 26.505 | 2.916 | 1 | 0 | 61.918 | 57.907 | 51.596 | 17.499 | 0 | 0 | 51.64 | 33.914 | [5 empty] | 0 | 11.4 | 9 | 5.7473 | 5.3879 | 4.5796 | 4.2857 | 1.1021 | 19.1767
11/25/08 | 6:56 | 1 | 15.82 | 0 | 5 | 0 | 55.813 | 56.202 | 43.829 | 44.346 | 48.982 | 26.48 | 2.764 | 2 | 0 | 61.896 | 57.907 | 51.64 | 17.477 | 0 | 0 | 51.617 | 33.89 | [5 empty] | 15.82 | 11.467 | 10 | 5.7915 | 5.4299 | 4.5814 | 4.2857 | 1.1442 | 19.7566
11/25/08 | 6:57 | 0 | 15.797 | 0 | 5 | 0 | 55.813 | 56.337 | 43.946 | 44.441 | 49.255 | 26.554 | 2.965 | 1 | 0 | 61.918 | 57.907 | 51.617 | 17.499 | 0 | 0 | 51.617 | 33.959 | [5 empty] | 0 | 11.372 | 11 | 5.733 | 5.3743 | 4.579 | 4.2857 | 1.0886 | 18.9879
11/25/08 | 6:58 | 0 | 15.82 | 0 | 5 | 0 | 55.79 | 56.314 | 43.901 | 44.463 | 48.888 | 26.48 | 2.991 | 1 | 0 | 61.896 | 57.927 | 51.64 | 17.499 | 0 | 0 | 51.64 | 33.936 | [5 empty] | 0 | 11.327 | 12 | 5.7254 | 5.3671 | 4.5787 | 4.2857 | 1.0814 | 18.8873
11/25/08 | 6:59 | 1 | 15.797 | 0 | 5 | 1 | 55.813 | 56.291 | 43.994 | 44.463 | 49.14 | 26.48 | 3.094 | 1 | 0 | 61.918 | 57.907 | 51.617 | 17.524 | 0 | 0 | 51.596 | 33.914 | [5 empty] | 15.797 | 11.35 | 13 | 5.6954 | 5.3386 | 4.5775 | 4.2857 | 1.0529 | 18.4862
11/25/08 | 7:00 | 0 | 15.797 | 1 | 5 | 0 | 55.974 | 56.403 | 44.042 | 44.51 | 49.509 | 26.576 | 3.094 | 2 | 0 | 61.896 | 57.907 | 51.573 | 17.524 | 0 | 0 | 51.617 | 33.89 | [5 empty] | 0 | 11.464 | 0 | 5.6954 | 5.3386 | 4.5775 | 4.2857 | 1.0529 | 18.4862
11/25/08 | 7:01 | 0 | 15.797 | 0 | 5 | 0 | 55.974 | 56.517 | 43.946 | 44.533 | 49.761 | 26.529 | 3.169 | 1 | 0 | 61.873 | 57.884 | 51.617 | 17.499 | 0 | 0 | 51.596 | 33.914 | [5 empty] | 0 | 11.441 | 1 | 5.6736 | 5.3178 | 4.9063 | 4.6154 | 0.70244 | 12.3808
11/25/08 | 7:02 | 0 | 15.797 | 0 | 5 | 0 | 56.089 | 56.606 | 44.018 | 44.578 | 49.852 | 26.554 | 3.243 | 1 | 0 | 61.896 | 57.884 | 51.617 | 17.524 | 0 | 0 | 51.596 | 33.89 | [5 empty] | 0 | 11.511 | 2 | 5.652 | 5.2973 | 4.9054 | 4.6154 | 0.68195 | 12.0656
11/25/08 | 7:03 | 1 | 15.797 | 0 | 5 | 0 | 56.089 | 56.672 | 44.204 | 44.557 | 49.899 | 26.554 | 3.143 | 1 | 0 | 61.896 | 57.861 | 51.617 | 17.499 | 0 | 0 | 51.596 | 33.914 | [5 empty] | 15.797 | 11.532 | 3 | 5.6812 | 5.325 | 4.9066 | 4.6154 | 0.70963 | 12.491
11/25/08 | 7:04 | 0 | 15.797 | 0 | 5 | 0 | 56.248 | 56.606 | 44.159 | 44.601 | 50.128 | 26.529 | 3.068 | 2 | 0 | 61.873 | 57.861 | 51.596 | 17.499 | 0 | 0 | 51.596 | 33.89 | [5 empty] | 0 | 11.647 | 4 | 5.703 | 5.3458 | 4.9075 | 4.6154 | 0.73039 | 12.8072
11/25/08 | 7:05 | 0 | 15.797 | 0 | 5 | 0 | 56.291 | 56.807 | 44.135 | 44.694 | 50.081 | 26.554 | 3.017 | 1 | 0 | 61.873 | 57.861 | 51.573 | 17.524 | 0 | 0 | 51.596 | 33.842 | [5 empty] | 0 | 11.597 | 5 | 5.7178 | 5.3599 | 4.9081 | 4.6154 | 0.74451 | 13.0208
11/25/08 | 7:06 | 0 | 15.82 | 0 | 5 | 0 | 56.225 | 56.741 | 44.252 | 44.739 | 49.876 | 26.576 | 2.942 | 1 | 0 | 61.852 | 57.861 | 51.549 | 17.499 | 0 | 0 | 51.596 | 33.842 | [5 empty] | 0 | 11.486 | 6 | 5.7397 | 5.3807 | 4.909 | 4.6154 | 0.76527 | 13.3329
11/25/08 | 7:07 | 1 | 15.797 | 0 | 5 | 0 | 56.27 | 56.695 | 44.3 | 44.785 | 50.013 | 26.6 | 3.017 | 1 | 0 | 61.873 | 57.861 | 51.596 | 17.499 | 0 | 0 | 51.596 | 33.842 | [5 empty] | 15.797 | 11.485 | 7 | 5.7178 | 5.3599 | 4.9081 | 4.6154 | 0.74451 | 13.0208
11/25/08 | 7:08 | 0 | 15.797 | 0 | 5 | 0 | 56.314 | 56.763 | 44.417 | 44.9 | 49.943 | 26.576 | 3.017 | 2 | 0 | 61.852 | 57.861 | 51.573 | 17.499 | 0 | 0 | 51.573 | 33.866 | [5 empty] | 0 | 11.414 | 8 | 5.7178 | 5.3599 | 4.9081 | 4.6154 | 0.74451 | 13.0208
11/25/08 | 7:09 | 0 | 15.797 | 1 | 5 | 0 | 56.337 | 56.898 | 44.487 | 44.9 | 50.172 | 26.576 | 2.916 | 1 | 0 | 61.852 | 57.815 | 51.549 | 17.451 | 0 | 0 | 51.573 | 33.842 | [5 empty] | 0 | 11.437 | 9 | 5.7473 | 5.3879 | 4.9093 | 4.6154 | 0.77247 | 13.4406
11/25/08 | 7:10 | 0 | 15.82 | 0 | 5 | 0 | 56.426 | 56.852 | 44.487 | 44.946 | 50.128 | 26.576 | 3.068 | 1 | 0 | 61.868 | 57.856 | 51.589 | 17.464 | 0 | 0 | 51.589 | 33.904 | [5 empty] | 0 | 11.48 | 10 | 5.703 | 5.3458 | 4.9075 | 4.6154 | 0.73039 | 12.8072
11/25/08 | 7:11 | 1 | 15.852 | 0 | 5 | 0 | 56.483 | 57.021 | 44.519 | 45 | 50.527 | 26.657 | 2.996 | 2 | 0 | 61.907 | 57.872 | 51.629 | 17.554 | 0 | 0 | 51.605 | 33.969 | [5 empty] | 15.852 | 11.483 | 11 | 5.724 | 5.3657 | 4.9083 | 4.6154 | 0.75032 | 13.1084
11/25/08 | 7:12 | 0 | 15.875 | 0 | 5 | 1 | 56.617 | 56.953 | 44.427 | 45.047 | 50.711 | 26.681 | 3.148 | 1 | 0 | 61.907 | 57.872 | 51.559 | 17.532 | 0 | 0 | 51.605 | 33.969 | [5 empty] | 0 | 11.57 | 12 | 5.6797 | 5.3236 | 4.9065 | 4.6154 | 0.70825 | 12.4698
11/25/08 | 7:13 | 0 | 15.875 | 0 | 5 | 0 | 56.572 | 57.11 | 44.472 | 45.114 | 50.735 | 26.706 | 3.148 | 1 | 0 | 61.864 | 57.872 | 51.605 | 17.554 | 0 | 0 | 51.605 | 33.945 | [5 empty] | 0 | 11.458 | 0 | 5.6797 | 5.3236 | 4.9065 | 4.6154 | 0.70825 | 12.4698
11/25/08 | 7:14 | 1 | 15.827 | 0 | 5 | 0 | 56.617 | 57.065 | 44.496 | 45.138 | 50.275 | 26.608 | 3.122 | 1 | 0 | 61.886 | 57.85 | 51.605 | 17.554 | 0 | 0 | 51.582 | 33.945 | [5 empty] | 15.827 | 11.479 | 1 | 5.6873 | 5.3308 | 4.5772 | 4.2857 | 1.0451 | 18.3764
11/25/08 | 7:15 | 0 | 15.777 | 0 | 5 | 0 | 56.505 | 57.11 | 44.61 | 45.184 | 50.228 | 26.657 | 3.022 | 1 | 0 | 61.886 | 57.85 | 51.559 | 17.554 | 0 | 0 | 51.582 | 33.945 | [5 empty] | 0 | 11.321 | 2 | 5.7164 | 5.3585 | 4.5784 | 4.2857 | 1.0728 | 18.767
11/25/08 | 7:16 | 0 | 15.827 | 0 | 5 | 0 | 56.505 | 57.11 | 44.634 | 45.231 | 50.16 | 26.752 | 2.996 | 1 | 0 | 61.841 | 57.85 | 51.535 | 17.554 | 0 | 0 | 51.559 | 33.945 | [5 empty] | 0 | 11.274 | 3 | 5.724 | 5.3657 | 4.5787 | 4.2857 | 1.08 | 18.8679
11/25/08 | 7:17 | 0 | 15.875 | 0 | 5 | 0 | 56.549 | 57.11 | 44.748 | 45.231 | 50.483 | 26.728 | 3.071 | 2 | 0 | 61.864 | 57.827 | 51.535 | 17.554 | 0 | 0 | 51.559 | 33.945 | [5 empty] | 0 | 11.318 | 4 | 5.7021 | 5.3449 | 4.5778 | 4.2857 | 1.0592 | 18.5761
11/25/08 | 7:18 | 1 | 15.852 | 0 | 5 | 0 | 56.549 | 57.11 | 44.771 | 45.252 | 50.251 | 26.777 | 2.945 | 1 | 0 | 61.864 | 57.804 | 51.535 | 17.58 | 0 | 0 | 51.535 | 33.897 | [5 empty] | 15.852 | 11.297 | 5 | 5.7388 | 5.3798 | 4.5793 | 4.2857 | 1.0941 | 19.0651
11/25/08 | 7:19 | 0 | 15.852 | 1 | 5 | 0 | 56.638 | 57.11 | 44.818 | 45.275 | 50.436 | 26.728 | 2.996 | 1 | 0 | 61.841 | 57.804 | 51.535 | 17.554 | 0 | 0 | 51.535 | 33.873 | [5 empty] | 0 | 11.363 | 6 | 5.724 | 5.3657 | 4.5787 | 4.2857 | 1.08 | 18.8679
11/25/08 | 7:20 | 0 | 15.852 | 0 | 5 | 0 | 56.638 | 57.133 | 44.748 | 45.299 | 50.345 | 26.728 | 3.022 | 1 | 0 | 61.841 | 57.827 | 51.535 | 17.58 | 0 | 0 | 51.559 | 33.921 | [5 empty] | 0 | 11.339 | 7 | 5.7164 | 5.3585 | 4.5784 | 4.2857 | 1.0728 | 18.767
11/25/08 | 7:21 | 0 | 15.817 | 0 | 5 | 0 | 56.606 | 57.078 | 44.762 | 45.243 | 49.943 | 26.671 | 3.06 | 2 | 0 | 61.809 | 57.772 | 51.526 | 17.519 | 0 | 0 | 51.503 | 33.84 | [5 empty] | 0 | 11.363 | 8 | 5.7053 | 5.348 | 4.5779 | 4.2857 | 1.0623 | 18.619
11/25/08 | 7:22 | 1 | 15.852 | 0 | 5 | 0 | 56.795 | 57.176 | 44.841 | 45.345 | 50.228 | 26.706 | 3.122 | 1 | 0 | 61.864 | 57.804 | 51.514 | 17.58 | 0 | 0 | 51.559 | 33.828 | [5 empty] | 15.852 | 11.45 | 9 | 5.6873 | 5.3308 | 4.5772 | 4.2857 | 1.0451 | 18.3764
11/25/08 | 7:23 | 0 | 15.827 | 0 | 5 | 0 | 56.752 | 57.245 | 44.841 | 45.369 | 50.093 | 26.706 | 3.022 | 1 | 0 | 61.818 | 57.783 | 51.514 | 17.58 | 0 | 0 | 51.535 | 33.828 | [5 empty] | 0 | 11.383 | 10 | 5.7164 | 5.3585 | 4.5784 | 4.2857 | 1.0728 | 18.767
11/25/08 | 7:24 | 0 | 15.827 | 0 | 5 | 0 | 56.638 | 57.199 | 44.818 | 45.369 | 50.184 | 26.728 | 3.174 | 1 | 0 | 61.818 | 57.783 | 51.467 | 17.58 | 0 | 0 | 51.526 | 33.864 | [5 empty] | 0 | 11.269 | 11 | 5.6721 | 5.3164 | 4.5766 | 4.2857 | 1.0307 | 18.1717
11/25/08 | 7:25 | 1 | 15.852 | 0 | 5 | 0 | 56.683 | 57.199 | 44.909 | 45.39 | 50.504 | 26.706 | 3.274 | 1 | 0 | 61.818 | 57.783 | 51.491 | 17.532 | 0 | 0 | 51.535 | 33.921 | [5 empty] | 15.852 | 11.293 | 12 | 5.643 | 5.2888 | 4.5754 | 4.2857 | 1.003 | 17.775
11/25/08 | 7:26 | 0 | 15.852 | 0 | 5 | 1 | 56.818 | 57.268 | 44.932 | 45.369 | 50.389 | 26.681 | 3.475 | 2 | 0 | 61.818 | 57.761 | 51.491 | 17.554 | 0 | 0 | 51.514 | 33.897 | [5 empty] | 0 | 11.449 | 13 | 5.5845 | 5.2331 | 4.573 | 4.2857 | 0.94741 | 16.965
11/25/08 | 7:27 | 0 | 15.852 | 0 | 5 | 0 | 56.729 | 57.334 | 44.932 | 45.39 | 49.955 | 26.681 | 3.4 | 1 | 0 | 61.795 | 57.738 | 51.467 | 17.554 | 0 | 0 | 51.514 | 33.897 | [5 empty] | 0 | 11.339 | 0 | 5.6063 | 5.2539 | 4.5739 | 4.2857 | 0.96817 | 17.2692
11/25/08 | 7:28 | 0 | 15.817 | 0 | 5 | 0 | 56.786 | 57.213 | 44.967 | 45.38 | 50.38 | 26.694 | 3.313 | 1 | 0 | 61.74 | 57.729 | 51.388 | 17.471 | 0 | 0 | 51.458 | 33.84 | [5 empty] | 0 | 11.406 | 1 | 5.6317 | 5.278 | 4.9046 | 4.6154 | 0.66258 | 11.7652
11/25/08 | 7:29 | 1 | 15.852 | 1 | 5 | 0 | 56.841 | 57.334 | 44.979 | 45.46 | 50.641 | 26.752 | 3.3 | 1 | 0 | 61.772 | 57.783 | 51.444 | 17.58 | 0 | 0 | 51.514 | 33.873 | [5 empty] | 15.852 | 11.381 | 2 | 5.6354 | 5.2816 | 4.9047 | 4.6154 | 0.66618 | 11.8212
11/25/08 | 7:30 | 0 | 15.827 | 0 | 5 | 0 | 56.795 | 57.423 | 45.047 | 45.527 | 50.436 | 26.706 | 3.148 | 1 | 0 | 61.752 | 57.761 | 51.421 | 17.554 | 0 | 0 | 51.514 | 33.897 | [5 empty] | 0 | 11.268 | 3 | 5.6797 | 5.3236 | 4.9065 | 4.6154 | 0.70825 | 12.4698
11/25/08 | 7:31 | 0 | 15.827 | 0 | 5 | 0 | 56.795 | 57.245 | 45 | 45.504 | 50.527 | 26.801 | 3.174 | 2 | 0 | 61.772 | 57.738 | 51.467 | 17.554 | 0 | 0 | 51.514 | 33.897 | [5 empty] | 0 | 11.291 | 4 | 5.6721 | 5.3164 | 4.9062 | 4.6154 | 0.70105 | 12.3596
11/25/08 | 7:32 | 0 | 15.875 | 0 | 5 | 0 | 57.042 | 57.446 | 45 | 45.621 | 50.826 | 26.752 | 3.071 | 1 | 0 | 61.772 | 57.715 | 51.444 | 17.532 | 0 | 0 | 51.491 | 33.849 | [5 empty] | 0 | 11.421 | 5 | 5.7021 | 5.3449 | 4.9074 | 4.6154 | 0.72956 | 12.7946
11/25/08 | 7:33 | 1 | 15.852 | 0 | 5 | 0 | 57.11 | 57.58 | 45.093 | 45.642 | 51.145 | 26.728 | 3.223 | 1 | 0 | 61.795 | 57.715 | 51.444 | 17.554 | 0 | 0 | 51.491 | 33.897 | [5 empty] | 15.852 | 11.468 | 6 | 5.6579 | 5.3029 | 4.9057 | 4.6154 | 0.68749 | 12.151
11/25/08 | 7:34 | 0 | 15.875 | 0 | 5 | 0 | 57.154 | 57.626 | 45.184 | 45.665 | 51.054 | 26.752 | 3.197 | 1 | 0 | 61.772 | 57.692 | 51.467 | 17.554 | 0 | 0 | 51.491 | 33.873 | [5 empty] | 0 | 11.489 | 7 | 5.6654 | 5.3101 | 4.906 | 4.6154 | 0.69469 | 12.2618
11/25/08 | 7:35 | 0 | 15.865 | 0 | 5 | 0 | 57.213 | 57.617 | 45.198 | 45.679 | 51.022 | 26.743 | 3.187 | 1 | 0 | 61.74 | 57.66 | 51.411 | 17.57 | 0 | 0 | 51.435 | 33.864 | [5 empty] | 0 | 11.534 | 8 | 5.6683 | 5.3128 | 4.9061 | 4.6154 | 0.69745 | 12.3044
11/25/08 | 7:36 | 0 | 15.84 | 0 | 5 | 0 | 57.256 | 57.751 | 45.313 | 45.726 | 51.619 | 26.767 | 3.161 | 2 | 0 | 61.697 | 57.617 | 51.388 | 17.519 | 0 | 0 | 51.458 | 33.816 | [5 empty] | 0 | 11.53 | 9 | 5.6759 | 5.32 | 4.9064 | 4.6154 | 0.70465 | 12.4147
11/25/08 | 7:37 | 1 | 15.905 | 0 | 5 | 0 | 57.249 | 57.788 | 45.327 | 45.831 | 50.945 | 26.831 | 3.228 | 1 | 0 | 61.734 | 57.72 | 51.404 | 17.585 | 0 | 0 | 51.496 | 33.926 | [5 empty] | 15.905 | 11.418 | 10 | 5.6564 | 5.3015 | 4.9056 | 4.6154 | 0.6861 | 12.1297
11/25/08 | 7:38 | 0 | 15.875 | 1 | 4 | 0 | 57.311 | 57.85 | 45.299 | 45.917 | 50.893 | 26.801 | 3.223 | 1 | 0 | 61.729 | 57.692 | 51.4 | 17.605 | 0 | 0 | 51.467 | 33.873 | [5 empty] | 0 | 11.394 | 11 | 5.6579 | 5.3029 | 4.9057 | 4.6154 | 0.68749 | 12.151
11/25/08 | 7:39 | 0 | 15.875 | 0 | 5 | 1 | 57.557 | 57.918 | 45.345 | 45.987 | 51.031 | 26.777 | 3.174 | 1 | 0 | 61.683 | 57.649 | 51.4 | 17.554 | 0 | 0 | 51.444 | 33.873 | [5 empty] | 0 | 11.57 | 12 | 5.6721 | 5.3164 | 4.9062 | 4.6154 | 0.70105 | 12.3596
11/25/08 | 7:40 | 1 | 15.93 | 0 | 5 | 0 | 57.608 | 58.057 | 45.579 | 46.06 | 51.563 | 26.757 | 3.228 | 1 | 0 | 61.756 | 57.697 | 51.449 | 17.562 | 0 | 0 | 51.496 | 33.857 | [5 empty] | 15.93 | 11.548 | 0 | 5.6564 | 5.3015 | 4.9056 | 4.6154 | 0.6861 | 12.1297
11/25/08 | 7:41 | 0 | 15.875 | 0 | 5 | 0 | 57.557 | 58.05 | 45.574 | 46.032 | 51.743 | 26.728 | 3.174 | 2 | 0 | 61.752 | 57.649 | 51.376 | 17.532 | 0 | 0 | 51.444 | 33.78 | [5 empty] | 0 | 11.525 | 1 | 5.6721 | 5.3164 | 3.148 | 2.8571 | 2.4593 | 43.3575
11/25/08 | 7:42 | 0 | 15.875 | 0 | 5 | 0 | 57.692 | 58.119 | 45.642 | 46.078 | 51.652 | 26.777 | 3.223 | 1 | 0 | 61.706 | 57.649 | 51.376 | 17.532 | 0 | 0 | 51.444 | 33.78 | [5 empty] | 0 | 11.614 | 2 | 5.6579 | 5.3029 | 3.1474 | 2.8571 | 2.4457 | 43.2271
11/25/08 | 7:43 | 0 | 15.852 | 0 | 5 | 0 | 57.669 | 58.165 | 45.597 | 46.125 | 51.491 | 26.801 | 3.096 | 1 | 0 | 61.683 | 57.649 | 51.353 | 17.554 | 0 | 0 | 51.444 | 33.756 | [5 empty] | 0 | 11.544 | 3 | 5.6948 | 5.338 | 3.1489 | 2.8571 | 2.4809 | 43.5637
11/25/08 | 7:44 | 1 | 15.852 | 0 | 5 | 0 | 57.738 | 58.208 | 45.642 | 46.148 | 51.535 | 26.826 | 3.071 | 1 | 0 | 61.706 | 57.649 | 51.376 | 17.532 | 0 | 0 | 51.421 | 33.732 | [5 empty] | 15.852 | 11.59 | 4 | 5.7021 | 5.3449 | 3.1492 | 2.8571 | 2.4878 | 43.6294
11/25/08 | 7:45 | 0 | 15.827 | 0 | 5 | 0 | 51.79 | 58.007 | 45.621 | 46.193 | 42.147 | 26.826 | 3.148 | 1 | 0 | 61.683 | 57.669 | 51.4 | 17.554 | 0 | 0 | 51.421 | 33.849 | [5 empty] | 0 | 5.597 | 5 | 5.6797 | 5.3236 | 3.1483 | 2.8571 | 2.4665 | 43.4264
11/25/08 | 7:46 | 0 | 15.875 | 0 | 5 | 0 | 47.959 | 50.114 | 45.735 | 46.239 | 35.73 | 26.826 | 3.223 | 0 | 0 | 61.683 | 57.626 | 51.444 | 17.554 | 0 | 0 | 51.421 | 33.849 | [5 empty] | 0 | 1.72 | 6 | 5.6579 | 5.3029 | 3.1474 | 2.8571 | 2.4457 | 43.2271
11/25/08 | 7:47 | 0 | 15.852 | 0 | 5 | 0 | 46.996 | 47.913 | 45.597 | 46.307 | 31.475 | 26.826 | 3.071 | 0 | 0 | 61.661 | 57.626 | 51.4 | 17.58 | 0 | 0 | 51.421 | 33.804 | [5 empty] | 0 | 0.689 | 7 | 5.7021 | 5.3449 | 3.1492 | 2.8571 | 2.4878 | 43.6294
11/25/08 | 7:48 | 0 | 15.852 | 0 | 5 | 0 | 46.606 | 47.318 | 44.748 | 45.941 | 27.91 | 26.826 | 3.174 | 1 | 0 | 61.661 | 57.626 | 51.421 | 17.554 | 0 | 0 | 51.421 | 33.78 | [5 empty] | 0 | 0.665 | 8 | 5.6721 | 5.3164 | 3.148 | 2.8571 | 2.4593 | 43.3575
11/25/08 | 7:49 | 0 | 15.875 | 1 | 5 | 0 | 45.803 | 46.858 | 43.205 | 44.451 | 27.26 | 26.848 | 3.197 | 0 | 0 | 61.638 | 57.626 | 51.353 | 17.605 | 0 | 0 | 51.421 | 33.78 | [5 empty] | 0 | 1.352 | 9 | 5.6654 | 5.3101 | 3.1477 | 2.8571 | 2.4529 | 43.2964
11/25/08 | 7:50 | 0 | 15.875 | 0 | 5 | 0 | 44.169 | 45.597 | 42.288 | 42.97 | 27.79 | 26.706 | 3.223 | 0 | 0 | 61.638 | 57.601 | 51.351 | 17.58 | 0 | 0 | 51.397 | 33.78 | [5 empty] | 0 | 1.199 | 10 | 5.6579 | 5.3029 | 3.1474 | 2.8571 | 2.4457 | 43.2271
11/25/08 | 7:51 | 0 | 15.888 | 0 | 5 | 0 | 42.908 | 43.92 | 41.592 | 42.133 | 24.163 | 26.691 | 3.058 | 0 | 0 | 61.581 | 57.544 | 51.295 | 17.542 | 0 | 0 | 51.386 | 33.744 | [5 empty] | 0 | 0.775 | 11 | 5.7059 | 5.3485 | 3.1494 | 2.8571 | 2.4914 | 43.6635
11/25/08 | 7:52 | 0 | 15.893 | 0 | 5 | 0 | 42.068 | 42.915 | 40.894 | 41.387 | 21.566 | 26.625 | 3.14 | 0 | 0 | 61.585 | 57.571 | 51.299 | 17.572 | 0 | 0 | 51.367 | 33.749 | [5 empty] | 0 | 0.681 | 12 | 5.682 | 5.3258 | 3.1484 | 2.8571 | 2.4687 | 43.4476
11/25/08 | 7:53 | 0 | 15.84 | 0 | 5 | 0 | 41.265 | 42.064 | 40.088 | 40.7 | 20.958 | 26.546 | 3.135 | 0 | 0 | 61.492 | 57.544 | 51.201 | 17.592 | 0 | 0 | 51.362 | 33.72 | [5 empty] | 0 | 0.565 | 13 | 5.6835 | 5.3272 | 3.1484 | 2.8571 | 2.4701 | 43.4608
11/25/08 | 7:54 | 0 | 15.84 | 0 | 5 | 0 | 40.511 | 41.265 | 39.454 | 39.947 | 22.091 | 26.426 | 3.135 | 0 | 0 | 61.492 | 57.544 | 51.11 | 17.567 | 0 | 0 | 51.362 | 33.72 | [5 empty] | 0 | 0.564 | 14 | 5.6835 | 5.3272 | 3.1484 | 2.8571 | 2.4701 | 43.4608
11/25/08 | 7:55 | 0 | 15.863 | 0 | 5 | 0 | 45.882 | 40.511 | 38.82 | 39.267 | 39.526 | 26.306 | 3.058 | 0 | 0 | 61.469 | 57.5 | 51.04 | 17.519 | 0 | 0 | 51.362 | 33.744 | [5 empty] | 0 | 6.615 | 15 | 5.7059 | 5.3485 | 3.1494 | 2.8571 | 2.4914 | 43.6635
11/25/08 | 7:56 | 0 | 15.84 | 0 | 5 | 0 | 51.913 | 49.803 | 38.256 | 38.748 | 40.207 | 26.257 | 3.135 | 0 | 0 | 61.446 | 57.5 | 50.996 | 17.542 | 0 | 0 | 51.339 | 33.744 | [5 empty] | 0 | 13.165 | 16 | 5.6835 | 5.3272 | 3.1484 | 2.8571 | 2.4701 | 43.4608
11/25/08 | 7:57 | 1 | 15.87 | 0 | 5 | 0 | 53.363 | 52.95 | 37.861 | 38.215 | 40.188 | 26.24 | 3.192 | 2 | 0 | 61.473 | 57.482 | 50.954 | 17.549 | 0 | 0 | 51.344 | 33.749 | [5 empty] | 15.87 | 15.148 | 17 | 5.6669 | 5.3115 | 3.1478 | 2.8571 | 2.4543 | 43.3097
11/25/08 | 7:58 | 0 | 15.84 | 0 | 5 | 0 | 53.724 | 53.886 | 37.949 | 37.928 | 40.325 | 26.137 | 3.236 | 2 | 0 | 61.423 | 57.455 | 50.835 | 17.542 | 0 | 0 | 51.316 | 33.744 | [5 empty] | 0 | 15.796 | 18 | 5.6541 | 5.2993 | 3.1473 | 2.8571 | 2.4421 | 43.1924
11/25/08 | 7:59 | 0 | 15.893 | 1 | 5 | 0 | 53.89 | 54.21 | 38.708 | 38.425 | 40.87 | 26.095 | 3.166 | 1 | 0 | 61.428 | 57.459 | 50.84 | 17.597 | 0 | 0 | 51.344 | 33.797 | [5 empty] | 0 | 15.465 | 19 | 5.6745 | 5.3187 | 3.1481 | 2.8571 | 2.4615 | 43.3787
11/25/08 | 8:00 | 1 | 15.893 | 0 | 5 | 1 | 54.189 | 54.303 | 40.071 | 39.554 | 41.879 | 26.12 | 3.14 | 2 | 0 | 61.405 | 57.459 | 50.772 | 17.622 | 0 | 0 | 51.367 | 33.701 | [5 empty] | 15.893 | 14.635 | 20 | 5.682 | 5.3258 | 3.1484 | 2.8571 | 2.4687 | 43.4476
11/25/08 | 8:01 | 0 | 15.893 | 0 | 5 | 0 | 54.532 | 54.693 | 41.411 | 41.176 | 43.054 | 26.144 | 3.318 | 2 | 0 | 61.405 | 57.459 | 50.816 | 17.622 | 0 | 0 | 51.344 | 33.749 | [5 empty] | 0 | 13.356 | 0 | 5.6302 | 5.2766 | 3.1463 | 2.8571 | 2.4194 | 42.9725
11/25/08 | 8:02 | 0 | 15.84 | 0 | 5 | 0 | 54.527 | 54.894 | 42.439 | 42.415 | 43.872 | 26.041 | 3.261 | 1 | 0 | 61.357 | 57.389 | 50.767 | 17.567 | 0 | 0 | 51.316 | 33.672 | [5 empty] | 0 | 12.112 | 1 | 5.6468 | 5.2924 | 4.9052 | 4.6154 | 0.67697 | 11.9886
11/25/08 | 8:03 | 1 | 15.815 | 0 | 5 | 0 | 54.756 | 55.078 | 42.98 | 43.262 | 44.389 | 26.137 | 3.187 | 2 | 0 | 61.357 | 57.432 | 50.812 | 17.567 | 0 | 0 | 51.295 | 33.72 | [5 empty] | 15.815 | 11.494 | 2 | 5.6683 | 5.3128 | 4.9061 | 4.6154 | 0.69745 | 12.3044
11/25/08 | 8:04 | 0 | 15.87 | 0 | 5 | 0 | 55.083 | 55.335 | 43.36 | 43.69 | 45.131 | 26.144 | 3.37 | 1 | 0 | 61.362 | 57.393 | 50.84 | 17.549 | 0 | 0 | 51.299 | 33.701 | [5 empty] | 0 | 11.393 | 3 | 5.6151 | 5.2622 | 4.9039 | 4.6154 | 0.6468 | 11.519
11/25/08 | 8:05 | 0 | 15.82 | 0 | 5 | 0 | 55.426 | 55.701 | 43.549 | 43.901 | 45.177 | 26.264 | 3.292 | 1 | 0 | 61.405 | 57.439 | 50.863 | 17.572 | 0 | 0 | 51.323 | 33.677 | [5 empty] | 0 | 11.525 | 4 | 5.6378 | 5.2838 | 4.9048 | 4.6154 | 0.66839 | 11.8556
11/25/08 | 8:06 | 0 | 15.79 | 0 | 5 | 0 | 55.512 | 55.788 | 43.779 | 44.037 | 45.675 | 26.235 | 3.287 | 2 | 0 | 61.357 | 57.432 | 50.903 | 17.567 | 0 | 0 | 51.316 | 33.627 | [5 empty] | 0 | 11.475 | 5 | 5.6392 | 5.2852 | 4.9049 | 4.6154 | 0.66977 | 11.8771
11/25/08 | 8:07 | 1 | 15.845 | 0 | 4 | 0 | 55.748 | 56.044 | 43.855 | 44.183 | 46.942 | 26.311 | 3.318 | 1 | 0 | 61.384 | 57.439 | 50.931 | 17.597 | 0 | 0 | 51.323 | 33.608 | [5 empty] | 15.845 | 11.565 | 6 | 5.6302 | 5.2766 | 4.9045 | 4.6154 | 0.66119 | 11.7437
11/25/08 | 8:08 | 0 | 15.87 | 0 | 5 | 0 | 55.886 | 56.339 | 44.09 | 44.324 | 47.516 | 26.311 | 3.418 | 1 | 0 | 61.384 | 57.37 | 50.954 | 17.597 | 0 | 0 | 51.323 | 33.56 | [5 empty] | 0 | 11.562 | 7 | 5.6011 | 5.2489 | 4.9034 | 4.6154 | 0.63351 | 11.3106
11/25/08 | 8:09 | 0 | 15.815 | 1 | 5 | 0 | 55.902 | 56.334 | 44.178 | 44.365 | 47.831 | 26.355 | 3.287 | 2 | 0 | 61.378 | 57.366 | 50.949 | 17.542 | 0 | 0 | 51.295 | 33.603 | [5 empty] | 0 | 11.537 | 8 | 5.6392 | 5.2852 | 4.9049 | 4.6154 | 0.66977 | 11.8771
11/25/08 | 8:10 | 0 | 15.87 | 0 | 5 | 0 | 55.93 | 56.385 | 44.207 | 44.557 | 47.859 | 26.48 | 3.292 | 1 | 0 | 61.405 | 57.348 | 50.956 | 17.597 | 0 | 0 | 51.323 | 33.68 | [5 empty] | 0 | 11.373 | 9 | 5.6378 | 5.2838 | 4.9048 | 4.6154 | 0.66839 | 11.8556
11/25/08 | 8:11 | 1 | 15.842 | 0 | 5 | 0 | 56.181 | 56.428 | 44.204 | 44.648 | 48.293 | 26.478 | 3.315 | 1 | 0 | 61.384 | 57.437 | 51.001 | 17.595 | 0 | 0 | 51.297 | 33.701 | [5 empty] | 15.842 | 11.533 | 10 | 5.6311 | 5.2774 | 4.9046 | 4.6154 | 0.66202 | 11.7566
11/25/08 | 8:12 | 0 | 15.868 | 0 | 5 | 0 | 56.362 | 56.743 | 44.465 | 44.739 | 48.958 | 26.527 | 3.212 | 2 | 0 | 61.384 | 57.37 | 50.977 | 17.57 | 0 | 0 | 51.297 | 33.653 | [5 empty] | 0 | 11.623 | 11 | 5.6611 | 5.3059 | 4.9058 | 4.6154 | 0.69053 | 12.1979
11/25/08 | 8:13 | 0 | 15.812 | 0 | 5 | 1 | 56.423 | 56.916 | 44.436 | 44.757 | 49.206 | 26.522 | 3.233 | 1 | 0 | 61.378 | 57.32 | 50.949 | 17.539 | 0 | 0 | 51.269 | 33.649 | [5 empty] | 0 | 11.666 | 12 | 5.655 | 5.3001 | 4.9055 | 4.6154 | 0.68472 | 12.1083
11/25/08 | 8:14 | 1 | 15.868 | 0 | 5 | 0 | 56.496 | 56.966 | 44.276 | 44.832 | 49.463 | 26.622 | 3.29 | 1 | 0 | 61.405 | 57.348 | 50.977 | 17.595 | 0 | 0 | 51.297 | 33.701 | [5 empty] | 15.868 | 11.664 | 0 | 5.6384 | 5.2843 | 4.9049 | 4.6154 | 0.66894 | 11.8642
11/25/08 | 8:15 | 0 | 15.837 | 0 | 5 | 0 | 56.512 | 57.008 | 44.436 | 44.872 | 49.596 | 26.568 | 3.308 | 1 | 0 | 61.378 | 57.297 | 50.973 | 17.517 | 0 | 0 | 51.269 | 33.601 | [5 empty] | 0 | 11.64 | 1 | 5.6331 | 5.2793 | 4.575 | 4.2857 | 0.99363 | 17.6391
11/25/08 | 8:16 | 0 | 15.868 | 0 | 5 | 0 | 56.519 | 57.035 | 44.533 | 45.037 | 49.533 | 26.622 | 3.264 | 2 | 0 | 61.384 | 57.348 | 51.024 | 17.57 | 0 | 0 | 51.297 | 33.653 | [5 empty] | 0 | 11.482 | 2 | 5.6459 | 5.2915 | 4.5755 | 4.2857 | 1.0058 | 17.8148
11/25/08 | 8:17 | 0 | 15.812 | 0 | 5 | 0 | 56.535 | 56.985 | 44.643 | 45.056 | 49.803 | 26.593 | 3.333 | 1 | 0 | 61.378 | 57.297 | 51.017 | 17.539 | 0 | 0 | 51.248 | 33.625 | [5 empty] | 0 | 11.479 | 3 | 5.6258 | 5.2724 | 4.5747 | 4.2857 | 0.98671 | 17.5389
11/25/08 | 8:18 | 1 | 15.837 | 0 | 5 | 0 | 56.604 | 57.074 | 44.69 | 45.124 | 49.619 | 26.667 | 3.411 | 1 | 0 | 61.378 | 57.297 | 50.973 | 17.564 | 0 | 0 | 51.248 | 33.625 | [5 empty] | 15.837 | 11.48 | 4 | 5.6031 | 5.2508 | 4.5738 | 4.2857 | 0.96512 | 17.2247
11/25/08 | 8:19 | 0 | 15.868 | 1 | 5 | 0 | 56.786 | 57.147 | 44.9 | 45.222 | 50.083 | 26.647 | 3.516 | 1 | 0 | 61.405 | 57.281 | 50.907 | 17.547 | 0 | 0 | 51.253 | 33.605 | [5 empty] | 0 | 11.564 | 5 | 5.5725 | 5.2218 | 4.5725 | 4.2857 | 0.93606 | 16.7977
11/25/08 | 8:20 | 0 | 15.837 | 0 | 5 | 0 | 56.738 | 57.208 | 44.804 | 45.217 | 50.146 | 26.713 | 3.537 | 1 | 0 | 61.378 | 57.275 | 50.973 | 17.517 | 0 | 0 | 51.225 | 33.601 | [5 empty] | 0 | 11.521 | 6 | 5.5664 | 5.216 | 4.5723 | 4.2857 | 0.93024 | 16.7117
11/25/08 | 8:21 | 0 | 15.837 | 0 | 5 | 0 | 56.715 | 57.208 | 44.781 | 45.238 | 50.261 | 26.787 | 3.485 | 2 | 0 | 61.357 | 57.275 | 50.973 | 17.539 | 0 | 0 | 51.248 | 33.601 | [5 empty] | 0 | 11.477 | 7 | 5.5816 | 5.2304 | 4.5729 | 4.2857 | 0.94464 | 16.9242
11/25/08 | 8:22 | 1 | 15.868 | 0 | 5 | 0 | 56.766 | 57.213 | 44.923 | 45.289 | 50.473 | 26.767 | 3.619 | 1 | 0 | 61.405 | 57.302 | 50.977 | 17.595 | 0 | 0 | 51.276 | 33.629 | [5 empty] | 15.868 | 11.477 | 8 | 5.5425 | 5.1933 | 4.5713 | 4.2857 | 0.90755 | 16.3742
11/25/08 | 8:23 | 0 | 15.868 | 0 | 5 | 0 | 56.743 | 57.259 | 44.9 | 45.359 | 50.655 | 26.767 | 3.594 | 1 | 0 | 61.405 | 57.302 | 51.024 | 17.595 | 0 | 0 | 51.253 | 33.629 | [5 empty] | 0 | 11.384 | 9 | 5.5498 | 5.2002 | 4.5716 | 4.2857 | 0.91447 | 16.4774
11/25/08 | 8:24 | 0 | 15.89 | 0 | 5 | 0 | 56.9 | 57.213 | 44.923 | 45.404 | 50.725 | 26.816 | 3.619 | 1 | 0 | 61.405 | 57.259 | 51.024 | 17.522 | 0 | 0 | 51.253 | 33.629 | [5 empty] | 0 | 11.496 | 10 | 5.5425 | 5.1933 | 4.5713 | 4.2857 | 0.90755 | 16.3742
11/25/08 | 8:25 | 1 | 15.89 | 0 | 4 | 0 | 56.877 | 57.348 | 44.97 | 45.383 | 50.655 | 26.792 | 3.619 | 1 | 0 | 61.384 | 57.281 | 50.977 | 17.522 | 0 | 0 | 51.253 | 33.605 | [5 empty] | 15.89 | 11.494 | 11 | 5.5425 | 5.1933 | 4.5713 | 4.2857 | 0.90755 | 16.3742
11/25/08 | 8:26 | 0 | 15.89 | 0 | 5 | 0 | 56.989 | 57.416 | 44.993 | 45.404 | 51.068 | 26.841 | 3.643 | 2 | 0 | 61.384 | 57.236 | 51.001 | 17.57 | 0 | 0 | 51.253 | 33.605 | [5 empty] | 0 | 11.585 | 12 | 5.5356 | 5.1866 | 4.571 | 4.2857 | 0.9009 | 16.2748
11/25/08 | 8:27 | 0 | 15.86 | 0 | 5 | 1 | 57.051 | 57.5 | 44.942 | 45.422 | 51.064 | 26.811 | 3.663 | 1 | 0 | 61.334 | 57.231 | 50.949 | 17.539 | 0 | 0 | 51.225 | 33.483 | [5 empty] | 0 | 11.629 | 13 | 5.5297 | 5.1811 | 4.5708 | 4.2857 | 0.89537 | 16.1919
11/25/08 | 8:28 | 0 | 15.812 | 1 | 5 | 0 | 57.028 | 57.523 | 44.872 | 45.446 | 51.155 | 26.833 | 3.637 | 1 | 0 | 61.334 | 57.254 | 50.926 | 17.539 | 0 | 0 | 51.201 | 33.507 | [5 empty] | 0 | 11.582 | 0 | 5.5373 | 5.1883 | 4.5711 | 4.2857 | 0.90256 | 16.2997
11/25/08 | 8:29 | 1 | 15.868 | 0 | 5 | 0 | 57.147 | 57.571 | 44.97 | 45.518 | 51.505 | 26.863 | 3.694 | 1 | 0 | 61.362 | 57.236 | 50.954 | 17.57 | 0 | 0 | 51.229 | 33.536 | [5 empty] | 15.868 | 11.629 | 1 | 5.5207 | 5.1725 | 4.9001 | 4.6154 | 0.55712 | 10.0914
11/25/08 | 8:30 | 0 | 15.837 | 0 | 5 | 0 | 57.097 | 57.589 | 44.986 | 45.513 | 51.178 | 26.833 | 3.589 | 2 | 0 | 61.334 | 57.229 | 50.924 | 17.539 | 0 | 0 | 51.222 | 33.483 | [5 empty] | 0 | 11.584 | 2 | 5.5513 | 5.2016 | 4.9013 | 4.6154 | 0.58618 | 10.5594
11/25/08 | 8:31 | 0 | 15.855 | 0 | 5 | 0 | 57.199 | 57.58 | 45.07 | 45.597 | 51.192 | 26.9 | 3.707 | 1 | 0 | 61.325 | 57.222 | 50.896 | 17.557 | 0 | 0 | 51.215 | 33.522 | [5 empty] | 0 | 11.602 | 3 | 5.5169 | 5.1689 | 4.8999 | 4.6154 | 0.55352 | 10.0331
11/25/08 | 8:32 | 0 | 15.855 | 0 | 5 | 0 | 57.087 | 57.672 | 45.07 | 45.668 | 51.215 | 26.826 | 3.655 | 1 | 0 | 61.325 | 57.222 | 50.917 | 17.509 | 0 | 0 | 51.192 | 33.546 | [5 empty] | 0 | 11.419 | 4 | 5.5321 | 5.1833 | 4.9006 | 4.6154 | 0.56791 | 10.2658
11/25/08 | 8:33 | 1 | 15.855 | 0 | 5 | 0 | 57.156 | 57.692 | 45.117 | 45.621 | 50.758 | 26.9 | 3.733 | 1 | 0 | 61.325 | 57.199 | 50.917 | 17.509 | 0 | 0 | 51.192 | 33.546 | [5 empty] | 15.855 | 11.535 | 5 | 5.5094 | 5.1617 | 4.8996 | 4.6154 | 0.54632 | 9.9163
11/25/08 | 8:34 | 0 | 15.878 | 0 | 5 | 0 | 57.156 | 57.649 | 45.163 | 45.644 | 50.207 | 26.85 | 3.681 | 1 | 0 | 61.325 | 57.199 | 50.917 | 17.557 | 0 | 0 | 51.215 | 33.546 | [5 empty] | 0 | 11.512 | 6 | 5.5245 | 5.1761 | 4.9002 | 4.6154 | 0.56071 | 10.1496
11/25/08 | 8:35 | 0 | 15.903 | 0 | 5 | 0 | 57.199 | 57.626 | 45.163 | 45.689 | 50.023 | 26.826 | 3.733 | 1 | 0 | 61.325 | 57.199 | 50.896 | 17.534 | 0 | 0 | 51.192 | 33.546 | [5 empty] | 0 | 11.51 | 7 | 5.5094 | 5.1617 | 4.8996 | 4.6154 | 0.54632 | 9.9163
11/25/08 | 8:36 | 0 | 15.855 | 0 | 5 | 0 | 57.245 | 57.649 | 45.14 | 45.712 | 50.23 | 26.826 | 3.733 | 2 | 0 | 61.325 | 57.199 | 50.849 | 17.607 | 0 | 0 | 51.215 | 33.594 | [5 empty] | 0 | 11.533 | 8 | 5.5094 | 5.1617 | 4.8996 | 4.6154 | 0.54632 | 9.9163
11/25/08 | 8:37 | 1 | 15.855 | 0 | 5 | 0 | 57.156 | 57.672 | 45.254 | 45.712 | 50.55 | 26.826 | 3.759 | 1 | 0 | 61.302 | 57.199 | 50.872 | 17.557 | 0 | 0 | 51.192 | 33.617 | [5 empty] | 15.855 | 11.444 | 9 | 5.5018 | 5.1545 | 4.8993 | 4.6154 | 0.53912 | 9.7991
11/25/08 | 8:38 | 0 | 15.855 | 1 | 5 | 0 | 57.199 | 57.692 | 45.231 | 45.689 | 49.864 | 26.826 | 3.759 | 1 | 0 | 61.302 | 57.176 | 50.896 | 17.557 | 0 | 0 | 51.192 | 33.546 | [5 empty] | 0 | 11.51 | 10 | 5.5018 | 5.1545 | 4.8993 | 4.6154 | 0.53912 | 9.7991
11/25/08 | 8:39 | 0 | 15.855 | 0 | 5 | 0 | 57.379 | 57.626 | 45.208 | 45.759 | 50.483 | 26.826 | 3.759 | 1 | 0 | 61.302 | 57.199 | 50.872 | 17.557 | 0 | 0 | 51.171 | 33.546 | [5 empty] | 0 | 11.62 | 11 | 5.5018 | 5.1545 | 4.8993 | 4.6154 | 0.53912 | 9.7991
11/25/08 | 8:40 | 1 | 15.878 | 0 | 5 | 1 | 57.222 | 57.806 | 45.231 | 45.782 | 50.023 | 26.804 | 3.833 | 1 | 0 | 61.279 | 57.176 | 50.849 | 17.557 | 0 | 0 | 51.148 | 33.546 | [5 empty] | 15.878 | 11.44 | 12 | 5.4802 | 5.134 | 4.8985 | 4.6154 | 0.51864 | 9.4639
11/25/08 | 8:41 | 0 | 15.855 | 0 | 5 | 0 | 57.11 | 57.649 | 45.278 | 45.759 | 50.368 | 26.804 | 3.759 | 2 | 0 | 61.302 | 57.133 | 50.826 | 17.557 | 0 | 0 | 51.171 | 33.57 | [5 empty] | 0 | 11.351 | 0 | 5.5018 | 5.1545 | 4.8993 | 4.6154 | 0.53912 | 9.7991
11/25/08 | 8:42 | 0 | 15.878 | 0 | 5 | 0 | 57.222 | 57.738 | 45.208 | 45.782 | 50.527 | 26.85 | 3.759 | 1 | 0 | 61.279 | 57.156 | 50.826 | 17.534 | 0 | 0 | 51.148 | 33.594 | [5 empty] | 0 | 11.44 | 1 | 5.5018 | 5.1545 | 4.5697 | 4.2857 | 0.86879 | 15.7912
11/25/08 | 8:43 | 0 | 15.855 | 0 | 5 | 0 | 57.357 | 57.761 | 45.184 | 45.826 | 50.711 | 26.804 | 3.655 | 1 | 0 | 61.259 | 57.133 | 50.826 | 17.534 | 0 | 0 | 51.171 | 33.594 | [5 empty] | 0 | 11.531 | 2 | 5.5321 | 5.1833 | 4.5709 | 4.2857 | 0.89758 | 16.2251
11/25/08 | 8:44 | 1 | 15.855 | 0 | 5 | 0 | 57.334 | 57.827 | 45.163 | 45.826 | 51.078 | 26.779 | 3.681 | 1 | 0 | 61.259 | 57.156 | 50.802 | 17.534 | 0 | 0 | 51.171 | 33.546 | [5 empty] | 15.855 | 11.508 | 3 | 5.5245 | 5.1761 | 4.5706 | 4.2857 | 0.89038 | 16.117
11/25/08 | 8:45 | 0 | 15.878 | 0 | 5 | 0 | 57.334 | 57.85 | 45.299 | 45.805 | 51.192 | 26.826 | 3.607 | 1 | 0 | 61.259 | 57.133 | 50.849 | 17.534 | 0 | 0 | 51.148 | 33.57 | [5 empty] | 0 | 11.529 | 4 | 5.546 | 5.1966 | 4.5715 | 4.2857 | 0.91087 | 16.4238
11/25/08 | 8:46 | 0 | 15.878 | 0 | 4 | 0 | 57.425 | 57.806 | 45.369 | 45.85 | 51.309 | 26.755 | 3.632 | 2 | 0 | 61.259 | 57.11 | 50.802 | 17.534 | 0 | 0 | 51.124 | 33.546 | [5 empty] | 0 | 11.575 | 5 | 5.5388 | 5.1897 | 4.5712 | 4.2857 | 0.90395 | 16.3204
11/25/08 | 8:47 | 0 | 15.878 | 1 | 5 | 0 | 57.491 | 57.918 | 45.278 | 45.826 | 51.444 | 26.85 | 3.529 | 1 | 0 | 61.259 | 57.11 | 50.781 | 17.582 | 0 | 0 | 51.148 | 33.546 | [5 empty] | 0 | 11.665 | 6 | 5.5688 | 5.2182 | 4.5724 | 4.2857 | 0.93246 | 16.7445
11/25/08 | 8:48 | 1 | 15.878 | 0 | 5 | 0 | 57.402 | 57.918 | 45.436 | 45.873 | 51.353 | 26.85 | 3.581 | 1 | 0 | 61.236 | 57.11 | 50.802 | 17.509 | 0 | 0 | 51.124 | 33.594 | [5 empty] | 15.878 | 11.529 | 7 | 5.5536 | 5.2038 | 4.5718 | 4.2857 | 0.91806 | 16.5309
11/25/08 | 8:49 | 0 | 15.878 | 0 | 5 | 0 | 57.468 | 57.85 | 45.345 | 45.85 | 51.561 | 26.73 | 3.632 | 1 | 0 | 61.236 | 57.11 | 50.802 | 17.509 | 0 | 0 | 51.148 | 33.617 | [5 empty] | 0 | 11.618 | 8 | 5.5388 | 5.1897 | 4.5712 | 4.2857 | 0.90395 | 16.3204
11/25/08 | 8:50 | 0 | 15.878 | 0 | 5 | 0 | 57.514 | 57.961 | 45.254 | 45.92 | 51.834 | 26.826 | 3.655 | 1 | 0 | 61.213 | 57.087 | 50.805 | 17.534 | 0 | 0 | 51.127 | 33.594 | [5 empty] | 0 | 11.594 | 9 | 5.5321 | 5.1833 | 4.5709 | 4.2857 | 0.89758 | 16.2251
11/25/08 | 8:51 | 1 | 15.915 | 0 | 5 | 0 | 57.594 | 58.018 | 45.289 | 45.976 | 51.71 | 26.934 | 3.82 | 2 | 0 | 61.293 | 57.144 | 50.837 | 17.595 | 0 | 0 | 51.183 | 33.651 | [5 empty] | 15.915 | 11.618 | 10 | 5.484 | 5.1376 | 4.5689 | 4.2857 | 0.85191 | 15.5344
11/25/08 | 8:52 | 0 | 15.883 | 0 | 5 | 0 | 57.519 | 58.078 | 45.418 | 45.969 | 51.701 | 26.951 | 3.836 | 1 | 0 | 61.263 | 57.138 | 50.807 | 17.585 | 0 | 0 | 51.152 | 33.574 | [5 empty] | 0 | 11.55 | 11 | 5.4794 | 5.1332 | 4.5687 | 4.2857 | 0.84748 | 15.4668
11/25/08 | 8:53 | 0 | 15.905 | 0 | 5 | 0 | 57.542 | 58.012 | 45.511 | 45.945 | 51.748 | 26.926 | 3.862 | 1 | 0 | 61.218 | 57.069 | 50.763 | 17.61 | 0 | 0 | 51.152 | 33.574 | [5 empty] | 0 | 11.597 | 12 | 5.4718 | 5.126 | 4.5684 | 4.2857 | 0.84028 | 15.3567
11/25/08 | 8:54 | 0 | 15.905 | 0 | 5 | 1 | 57.542 | 58.012 | 45.464 | 46.015 | 51.68 | 26.926 | 3.836 | 1 | 0 | 61.218 | 57.069 | 50.763 | 17.61 | 0 | 0 | 51.152 | 33.574 | [5 empty] | 0 | 11.527 | 13 | 5.4794 | 5.1332 | 4.5687 | 4.2857 | 0.84748 | 15.4668
11/25/08 | 8:55 | 1 | 15.883 | 0 | 5 | 0 | 57.608 | 58.034 | 45.488 | 46.015 | 52 | 26.735 | 3.836 | 1 | 0 | 61.218 | 57.069 | 50.807 | 17.585 | 0 | 0 | 51.106 | 33.62 | [5 empty] | 15.883 | 11.593 | 0 | 5.4794 | 5.1332 | 4.5687 | 4.2857 | 0.84748 | 15.4668
11/25/08 | 8:56 | 0 | 15.938 | 0 | 5 | 0 | 57.571 | 58.153 | 45.495 | 46.069 | 51.25 | 26.622 | 3.895 | 1 | 0 | 61.247 | 57.078 | 50.793 | 17.57 | 0 | 0 | 51.136 | 33.629 | [5 empty] | 0 | 11.502 | 1 | 5.4622 | 5.1169 | 3.1395 | 2.8571 | 2.2597 | 41.3703
11/25/08 | 8:57 | 0 | 15.865 | 1 | 5 | 0 | 51.089 | 57.345 | 45.562 | 45.999 | 37.624 | 26.573 | 3.769 | 1 | 0 | 61.247 | 57.055 | 50.77 | 17.668 | 4 | 0 | 57.19 | 25.007 | [5 empty] | 0 | 5.09 | 2 | 5.4989 | 5.1517 | 3.141 | 2.8571 | 2.2946 | 41.7286
11/25/08 | 8:58 | 0 | 15.915 | 0 | 4 | 0 | 47.672 | 49.715 | 45.656 | 46.113 | 31.705 | 26.598 | 3.743 | 1 | 0 | 61.202 | 56.875 | 50.448 | 17.617 | 0 | 0 | 61.359 | 16.162 | [5 empty] | 0 | 1.559 | 3 | 5.5064 | 5.1589 | 3.1413 | 2.8571 | 2.3018 | 41.8019
11/25/08 | 8:59 | 0 | 15.857 | 0 | 5 | 0 | 46.842 | 47.665 | 45.67 | 46.291 | 25.36 | 26.542 | 3.761 | 0 | 0 | 61.106 | 56.711 | 48.996 | 17.585 | 0 | 0 | 62.115 | 15.093 | [5 empty] | 0 | 0.551 | 4 | 5.5012 | 5.154 | 3.1411 | 2.8571 | 2.2968 | 41.7511
11/25/08 | 9:00 | 0 | 15.89 | 0 | 5 | 0 | 46.664 | 47.262 | 45.058 | 46.113 | 24.717 | 26.622 | 3.769 | 0 | 0 | 61.09 | 56.674 | 47.467 | 17.668 | 0 | 0 | 62.256 | 15.372 | [5 empty] | 0 | 0.551 | 5 | 5.4989 | 5.1517 | 3.141 | 2.8571 | 2.2946 | 41.7286
11/25/08 | 9:01 | 0 | 15.883 | 0 | 5 | 0 | 45.969 | 46.909 | 43.468 | 44.615 | 26.517 | 26.566 | 3.836 | 0 | 0 | 61.06 | 56.599 | 46.244 | 17.585 | 0 | 0 | 62.204 | 15.857 | [5 empty] | 0 | 1.354 | 6 | 5.4794 | 5.1332 | 3.1402 | 2.8571 | 2.2761 | 41.5387
11/25/08 | 9:02 | 0 | 15.938 | 0 | 5 | 0 | 44.346 | 45.77 | 42.559 | 43.147 | 21.996 | 26.573 | 3.869 | 0 | 0 | 61.047 | 56.583 | 45.334 | 17.617 | 0 | 0 | 62.167 | 16.483 | [5 empty] | 0 | 1.199 | 7 | 5.4697 | 5.1241 | 3.1398 | 2.8571 | 2.2669 | 41.4447
11/25/08 | 9:03 | 0 | 15.938 | 0 | 5 | 0 | 43.075 | 44.133 | 41.901 | 42.348 | 19.322 | 26.429 | 3.97 | 0 | 0 | 61.001 | 56.54 | 44.601 | 17.617 | 0 | 0 | 62.078 | 17.001 | [5 empty] | 0 | 0.727 | 8 | 5.4403 | 5.0961 | 3.1386 | 2.8571 | 2.239 | 41.1548
11/25/08 | 9:04 | 0 | 15.938 | 0 | 5 | 0 | 42.276 | 43.123 | 41.219 | 41.712 | 20.089 | 26.38 | 4.021 | 0 | 0 | 60.978 | 56.517 | 44.015 | 17.595 | 0 | 0 | 61.964 | 17.471 | [5 empty] | 0 | 0.564 | 9 | 5.4255 | 5.082 | 3.138 | 2.8571 | 2.2248 | 41.0073
11/25/08 | 9:05 | 0 | 15.915 | 0 | 5 | 0 | 41.571 | 42.3 | 40.655 | 41.078 | 15.176 | 26.333 | 4.122 | 0 | 0 | 60.933 | 56.494 | 43.499 | 17.617 | 0 | 0 | 61.875 | 17.891 | [5 empty] | 0 | 0.493 | 10 | 5.3961 | 5.054 | 3.1368 | 2.8571 | 2.1969 | 40.7127
11/25/08 | 9:06 | 0 | 15.915 | 0 | 5 | 0 | 40.889 | 41.667 | 39.997 | 40.444 | 16.038 | 26.188 | 4.199 | 0 | 0 | 60.912 | 56.494 | 43.03 | 17.617 | 0 | 0 | 61.829 | 18.261 | [5 empty] | 0 | 0.445 | 11 | 5.3737 | 5.0327 | 3.1359 | 2.8571 | 2.1756 | 40.486
11/25/08 | 9:07 | 0 | 15.89 | 0 | 5 | 0 | 48.706 | 41.619 | 39.456 | 39.762 | 39.574 | 26.213 | 4.225 | 0 | 0 | 60.889 | 56.448 | 42.7 | 17.617 | 0 | 0 | 61.695 | 18.583 | [5 empty] | 0 | 8.944 | 12 | 5.3661 | 5.0255 | 3.1356 | 2.8571 | 2.1684 | 40.409
11/25/08 | 9:08 | 1 | 15.915 | 0 | 5 | 0 | 52.513 | 51.458 | 39.009 | 39.315 | 40.069 | 26.235 | 4.299 | 1 | 0 | 60.844 | 56.448 | 42.394 | 17.617 | 0 | 0 | 61.629 | 18.902 | [5 empty] | 15.915 | 13.198 | 13 | 5.3445 | 5.005 | 3.1347 | 2.8571 | 2.1479 | 40.1886
11/25/08 | 9:09 | 0 | 15.915 | 1 | 5 | 0 | 53.293 | 53.314 | 38.799 | 38.916 | 40.21 | 26.213 | 4.351 | 1 | 0 | 60.821 | 56.405 | 42.111 | 17.617 | 0 | 0 | 61.517 | 19.199 | [5 empty] | 0 | 14.377 | 14 | 5.3294 | 4.9906 | 3.1341 | 2.8571 | 2.1335 | 40.0327
11/25/08 | 9:10 | 0 | 15.938 | 0 | 5 | 0 | 53.612 | 53.773 | 39.057 | 38.892 | 40.396 | 26.164 | 4.451 | 2 | 0 | 60.777 | 56.405 | 41.91 | 17.582 | 0 | 0 | 61.412 | 19.483 | [5 empty] | 0 | 14.72 | 15 | 5.3003 | 4.963 | 3.1329 | 2.8571 | 2.1058 | 39.7304
11/25/08 | 9:11 | 1 | 15.898 | 0 | 5 | 0 | 53.731 | 53.893 | 39.839 | 39.416 | 41.272 | 26.125 | 4.413 | 2 | 0 | 60.714 | 56.341 | 41.671 | 17.577 | 0 | 0 | 61.341 | 19.701 | [5 empty] | 15.898 | 14.315 | 16 | 5.3113 | 4.9735 | 3.1334 | 2.8571 | 2.1163 | 39.8457
11/25/08 | 9:12 | 0 | 15.898 | 0 | 5 | 0 | 53.731 | 54.121 | 41.272 | 40.614 | 41.671 | 26.125 | 4.31 | 1 | 0 | 60.691 | 56.321 | 41.578 | 17.602 | 0 | 0 | 61.275 | 19.998 | [5 empty] | 0 | 13.117 | 17 | 5.3413 | 5.002 | 3.1346 | 2.8571 | 2.1448 | 40.1557
11/25/08 | 9:13 | 0 | 15.85 | 0 | 5 | 0 | 53.963 | 54.191 | 42.212 | 41.977 | 43.152 | 26.051 | 4.287 | 2 | 0 | 60.691 | 56.321 | 41.554 | 17.577 | 0 | 0 | 61.163 | 20.244 | [5 empty] | 0 | 11.986 | 18 | 5.348 | 5.0084 | 3.1349 | 2.8571 | 2.1512 | 40.2245
11/25/08 | 9:14 | 0 | 15.875 | 0 | 5 | 0 | 54.238 | 54.534 | 43.083 | 43.011 | 43.623 | 26.1 | 4.261 | 1 | 0 | 60.691 | 56.275 | 41.53 | 17.554 | 0 | 0 | 61.095 | 20.488 | [5 empty] | 0 | 11.227 | 19 | 5.3556 | 5.0156 | 3.1352 | 2.8571 | 2.1584 | 40.302
11/25/08 | 9:15 | 1 | 15.898 | 0 | 5 | 1 | 54.649 | 54.856 | 43.458 | 43.623 | 44.164 | 26.051 | 4.287 | 2 | 0 | 60.668 | 56.275 | 41.626 | 17.529 | 0 | 0 | 61.028 | 20.728 | [5 empty] | 15.898 | 11.026 | 20 | 5.348 | 5.0084 | 3.1349 | 2.8571 | 2.1512 | 40.2245
11/25/08 | 9:16 | 0 | 15.875 | 0 | 5 | 0 | 55.2 | 55.337 | 43.74 | 43.882 | 44.585 | 25.98 | 4.261 | 1 | 0 | 60.691 | 56.298 | 41.719 | 17.554 | 0 | 0 | 60.96 | 20.968 | [5 empty] | 0 | 11.318 | 0 | 5.3556 | 5.0156 | 3.1352 | 2.8571 | 2.1584 | 40.302
11/25/08 | 9:17 | 0 | 15.93 | 0 | 5 | 0 | 55.505 | 55.827 | 44.006 | 44.099 | 45.096 | 26.058 | 4.269 | 2 | 0 | 60.72 | 56.327 | 41.822 | 17.61 | 0 | 0 | 60.923 | 21.218 | [5 empty] | 0 | 11.406 | 1 | 5.3533 | 5.0133 | 3.0052 | 2.7273 | 2.2861 | 42.7042
11/25/08 | 9:18 | 1 | 15.908 | 1 | 5 | 0 | 55.872 | 56.124 | 43.937 | 44.195 | 45.738 | 25.987 | 4.32 | 1 | 0 | 60.698 | 56.305 | 41.939 | 17.71 | 0 | 0 | 60.832 | 21.459 | [5 empty] | 15.908 | 11.677 | 2 | 5.3384 | 4.9992 | 3.0046 | 2.7273 | 2.272 | 42.5585
11/25/08 | 9:19 | 0 | 15.898 | 0 | 4 | 0 | 56.252 | 56.41 | 44.446 | 44.305 | 46.372 | 25.955 | 4.209 | 1 | 0 | 60.691 | 56.229 | 42.025 | 17.703 | 2 | 0 | 62.172 | 18.319 | [5 empty] | 0 | 11.947 | 3 | 5.3707 | 5.0299 | 3.0059 | 2.7273 | 2.3027 | 42.8745
11/25/08 | 9:20 | 0 | 15.898 | 0 | 5 | 0 | 56.768 | 56.791 | 45.042 | 44.928 | 46.944 | 25.98 | 4.336 | 1 | 0 | 60.691 | 56.163 | 42.095 | 17.678 | 0 | 0 | 62.865 | 15.553 | [5 empty] | 0 | 11.84 | 4 | 5.3338 | 4.9948 | 3.0044 | 2.7273 | 2.2675 | 42.5127
11/25/08 | 9:21 | 0 | 15.908 | 0 | 4 | 0 | 57.224 | 57.402 | 45.301 | 45.301 | 45.738 | 26.083 | 4.369 | 2 | 0 | 60.72 | 56.147 | 42.15 | 17.735 | 0 | 0 | 62.829 | 15.511 | [5 empty] | 0 | 11.923 | 5 | 5.3241 | 4.9857 | 3.004 | 2.7273 | 2.2584 | 42.4178
11/25/08 | 9:22 | 0 | 15.898 | 0 | 5 | 0 | 49.376 | 55.27 | 45.593 | 45.478 | 30.291 | 26.125 | 4.462 | 0 | 0 | 60.691 | 56.093 | 42.119 | 17.678 | 0 | 0 | 62.596 | 15.973 | [5 empty] | 0 | 3.898 | 6 | 5.2971 | 4.9599 | 3.0029 | 2.7273 | 2.2326 | 42.1487
11/25/08 | 9:23 | 0 | 15.898 | 0 | 5 | 0 | 46.853 | 48.482 | 45.754 | 45.661 | 24.389 | 26.147 | 4.387 | 1 | 0 | 60.647 | 56.093 | 42.095 | 17.678 | 0 | 0 | 62.373 | 16.541 | [5 empty] | 0 | 1.192 | 7 | 5.3189 | 4.9807 | 3.0038 | 2.7273 | 2.2534 | 42.366
11/25/08 | 9:24 | 0 | 15.908 | 0 | 4 | 0 | 46.265 | 46.998 | 45.922 | 45.875 | 23.001 | 26.179 | 4.547 | 0 | 0 | 60.677 | 56.1 | 42.221 | 17.66 | 0 | 0 | 62.268 | 17.117 | [5 empty] | 0 | 0.39 | 8 | 5.2723 | 4.9364 | 3.0019 | 2.7273 | 2.2091 | 41.9003
11/25/08 | 9:25 | 0 | 15.898 | 0 | 5 | 0 | 46.074 | 46.578 | 44.928 | 45.616 | 22.125 | 26.125 | 4.513 | 0 | 0 | 60.647 | 56.049 | 42.143 | 17.652 | 0 | 0 | 62.06 | 17.602 | [5 empty] | 0 | 0.458 | 9 | 5.2822 | 4.9458 | 3.0023 | 2.7273 | 2.2185 | 42
11/25/08 | 9:26 | 0 | 15.898 | 0 | 4 | 0 | 45.455 | 46.349 | 43.389 | 44.092 | 19.825 | 26.051 | 4.387 | 0 | 0 | 60.668 | 56.026 | 42.071 | 17.627 | 0 | 0 | 61.946 | 18.047 | [5 empty] | 0 | 1.363 | 10 | 5.3189 | 4.9807 | 3.0038 | 2.7273 | 2.2534 | 42.366
11/25/08 | 9:27 | 0 | 15.875 | 0 | 5 | 0 | 43.905 | 45.247 | 42.542 | 42.824 | 20.679 | 25.882 | 4.135 | 0 | 0 | 60.625 | 56.002 | 41.884 | 17.577 | 0 | 0 | 61.834 | 18.442 | [5 empty] | 0 | 1.081 | 11 | 5.3923 | 5.0504 | 3.0068 | 2.7273 | 2.3232 | 43.083
11/25/08 | 9:28 | 0 | 15.93 | 0 | 5 | 0 | 42.784 | 43.748 | 41.844 | 42.08 | 19.292 | 25.938 | 4.065 | 0 | 0 | 60.631 | 55.986 | 41.681 | 17.635 | 0 | 0 | 61.752 | 18.821 | [5 empty] | 0 | 0.704 | 12 | 5.4127 | 5.0698 | 3.0076 | 2.7273 | 2.3425 | 43.2787
11/25/08 | 9:29 | 0 | 15.908 | 1 | 4 | 0 | 41.985 | 42.76 | 41.186 | 41.468 | 17.783 | 25.818 | 4.217 | 0 | 0 | 60.631 | 55.965 | 41.468 | 17.635 | 0 | 0 | 61.64 | 19.118 | [5 empty] | 0 | 0.517 | 13 | 5.3684 | 5.0277 | 3.0058 | 2.7273 | 2.3005 | 42.8518
11/25/08 | 9:30 | 0 | 15.898 | 0 | 5 | 0 | 41.296 | 42.025 | 40.545 | 40.803 | 16.295 | 25.691 | 4.31 | 0 | 0 | 60.579 | 55.935 | 41.179 | 17.615 | 0 | 0 | 61.512 | 19.37 | [5 empty] | 0 | 0.493 | 14 | 5.3413 | 5.002 | 3.0047 | 2.7273 | 2.2747 | 42.5871
11/25/08 | 9:31 | 0 | 15.9 | 0 | 5 | 0 | 40.758 | 41.439 | 39.911 | 40.265 | 31.882 | 25.74 | 4.413 | 0 | 0 | 60.581 | 55.958 | 40.968 | 17.627 | 0 | 0 | 61.389 | 19.654 | [5 empty] | 0 | 0.493 | 15 | 5.3113 | 4.9735 | 3.0035 | 2.7273 | 2.2462 | 42.2909
11/25/08 | 9:32 | 1 | 15.923 | 0 | 4 | 0 | 50.272 | 43.53 | 39.37 | 39.629 | 39.064 | 25.715 | 4.539 | 0 | 0 | 60.581 | 55.935 | 40.803 | 17.627 | 0 | 0 | 61.277 | 19.925 | [5 empty] | 15.923 | 10.643 | 16 | 5.2746 | 4.9386 | 3.002 | 2.7273 | 2.2113 | 41.9238
11/25/08 | 9:33 | 0 | 15.933 | 0 | 5 | 0 | 52.94 | 52.023 | 38.909 | 39.143 | 39.755 | 25.772 | 4.521 | 1 | 0 | 60.588 | 55.965 | 40.624 | 17.685 | 0 | 0 | 61.195 | 20.204 | [5 empty] | 0 | 13.797 | 17 | 5.2799 | 4.9436 | 3.0022 | 2.7273 | 2.2163 | 41.9766
11/25/08 | 9:34 | 0 | 15.956 | 0 | 5 | 0 | 53.398 | 53.398 | 38.65 | 38.72 | 39.707 | 25.698 | 4.446 | 2 | 0 | 60.545 | 55.921 | 40.506 | 17.635 | 0 | 0 | 61.081 | 20.47 | [5 empty] | 0 | 14.678 | 18 | 5.3017 | 4.9643 | 3.0031 | 2.7273 | 2.2371 | 42.1952
11/25/08 | 9:35 | 1 | 15.923 | 0 | 4 | 0 | 53.505 | 53.71 | 38.877 | 38.547 | 40.193 | 25.62 | 4.387 | 2 | 0 | 60.515 | 55.89 | 40.334 | 17.602 | 0 | 0 | 60.919 | 20.679 | [5 empty] | 15.923 | 14.958 | 19 | 5.3189 | 4.9807 | 3.0038 | 2.7273 | 2.2534 | 42.366
11/25/08 | 9:36 | 0 | 15.933 | 0 | 5 | 0 | 53.65 | 53.925 | 39.849 | 39.215 | 40.554 | 25.651 | 4.395 | 1 | 0 | 60.522 | 55.897 | 40.296 | 17.685 | 0 | 0 | 60.857 | 20.929 | [5 empty] | 0 | 14.435 | 20 | 5.3166 | 4.9785 | 3.0037 | 2.7273 | 2.2512 | 42.3429
11/25/08 | 9:37 | 0 | 15.923 | 0 | 5 | 1 | 53.757 | 54.033 | 40.992 | 40.427 | 41.65 | 25.62 | 4.31 | 2 | 0 | 60.492 | 55.867 | 40.193 | 17.652 | 0 | 0 | 60.761 | 21.113 | [5 empty] | 0 | 13.33 | 21 | 5.3413 | 5.002 | 3.0047 | 2.7273 | 2.2747 | 42.5871
11/25/08 | 9:38 | 1 | 15.956 | 0 | 4 | 0 | 53.995 | 54.292 | 42.152 | 41.657 | 42.315 | 25.602 | 4.395 | 1 | 0 | 60.522 | 55.897 | 40.248 | 17.66 | 0 | 0 | 60.656 | 21.387 | [5 empty] | 15.956 | 12.338 | 0 | 5.3166 | 4.9785 | 3.0037 | 2.7273 | 2.2512 | 42.3429
11/25/08 | 9:39 | 0 | 15.956 | 1 | 5 | 0 | 54.315 | 54.499 | 42.738 | 42.528 | 43.327 | 25.651 | 4.343 | 2 | 0 | 60.499 | 55.897 | 40.317 | 17.66 | 0 | 0 | 60.588 | 21.554 | [5 empty] | 0 | 11.787 | 1 | 5.3317 | 4.9929 | 4.5628 | 4.2857 | 0.70714 | 13.263
11/25/08 | 9:40 | 0 | 15.956 | 0 | 5 | 0 | 54.775 | 54.912 | 42.903 | 42.879 | 43.561 | 25.578 | 4.369 | 1 | 0 | 60.499 | 55.851 | 40.389 | 17.635 | 0 | 0 | 60.588 | 21.772 | [5 empty] | 0 | 11.896 | 2 | 5.3241 | 4.9857 | 4.5625 | 4.2857 | 0.69995 | 13.1466
11/25/08 | 9:41 | 0 | 15.981 | 0 | 4 | 0 | 54.957 | 55.279 | 42.834 | 42.927 | 44.314 | 25.578 | 4.369 | 2 | 0 | 60.476 | 55.851 | 40.482 | 17.71 | 0 | 0 | 60.588 | 21.964 | [5 empty] | 0 | 12.03 | 3 | 5.3241 | 4.9857 | 4.5625 | 4.2857 | 0.69995 | 13.1466
11/25/08 | 9:42 | 1 | 15.988 | 0 | 5 | 0 | 54.919 | 55.4 | 42.7 | 42.91 | 44.715 | 25.705 | 4.48 | 1 | 0 | 60.506 | 55.904 | 40.607 | 17.743 | 0 | 0 | 60.551 | 22.189 | [5 empty] | 15.988 | 12.009 | 4 | 5.2918 | 4.9549 | 4.5612 | 4.2857 | 0.66922 | 12.6463
11/25/08 | 9:43 | 0 | 15.956 | 0 | 5 | 0 | 54.842 | 55.279 | 42.528 | 42.762 | 44.981 | 25.674 | 4.495 | 1 | 0 | 60.522 | 55.874 | 40.671 | 17.66 | 0 | 0 | 60.433 | 22.327 | [5 empty] | 0 | 12.08 | 5 | 5.2875 | 4.9508 | 4.561 | 4.2857 | 0.66507 | 12.5783
11/25/08 | 9:44 | 0 | 15.981 | 0 | 5 | 0 | 54.866 | 55.279 | 42.504 | 42.669 | 44.981 | 25.698 | 4.47 | 2 | 0 | 60.522 | 55.827 | 40.695 | 17.635 | 0 | 0 | 60.387 | 22.542 | [5 empty] | 0 | 12.197 | 6 | 5.2947 | 4.9577 | 4.5613 | 4.2857 | 0.67199 | 12.6917
11/25/08 | 9:45 | 0 | 16.013 | 0 | 4 | 0 | 54.943 | 55.354 | 42.394 | 42.676 | 45.448 | 25.705 | 4.48 | 1 | 0 | 60.529 | 55.881 | 40.726 | 17.718 | 0 | 0 | 60.348 | 22.719 | [5 empty] | 0 | 12.267 | 7 | 5.2918 | 4.9549 | 4.5612 | 4.2857 | 0.66922 | 12.6463
11/25/08 | 9:46 | 1 | 16.006 | 0 | 5 | 0 | 54.933 | 55.438 | 42.315 | 42.575 | 45.784 | 25.818 | 4.521 | 1 | 0 | 60.499 | 55.806 | 40.789 | 17.635 | 0 | 0 | 60.23 | 22.856 | [5 empty] | 16.006 | 12.358 | 8 | 5.2799 | 4.9436 | 4.5607 | 4.2857 | 0.65787 | 12.46
11/25/08 | 9:47 | 0 | 16.006 | 0 | 5 | 0 | 54.775 | 55.302 | 42.221 | 42.48 | 46.06 | 25.723 | 4.596 | 2 | 0 | 60.499 | 55.806 | 40.789 | 17.635 | 0 | 0 | 60.207 | 23.025 | [5 empty] | 0 | 12.295 | 9 | 5.258 | 4.9228 | 4.5598 | 4.2857 | 0.63711 | 12.1169
11/25/08 | 9:48 | 0 | 16.038 | 0 | 5 | 0 | 54.644 | 55.125 | 42.253 | 42.418 | 46.365 | 25.803 | 4.732 | 1 | 0 | 60.529 | 55.813 | 40.796 | 17.668 | 0 | 0 | 60.193 | 23.273 | [5 empty] | 0 | 12.226 | 10 | 5.2184 | 4.8852 | 4.5582 | 4.2857 | 0.59947 | 11.4875
11/25/08 | 9:49 | 0 | 16.006 | 1 | 5 | 0 | 54.52 | 55.071 | 42.128 | 42.339 | 46.358 | 25.826 | 4.758 | 1 | 0 | 60.529 | 55.837 | 40.82 | 17.693 | 0 | 0 | 60.102 | 23.467 | [5 empty] | 0 | 12.181 | 11 | 5.2109 | 4.878 | 4.5579 | 4.2857 | 0.59227 | 11.3661
11/25/08 | 9:50 | 1 | 16.038 | 0 | 4 | 0 | 54.574 | 55.011 | 42.088 | 42.324 | 46.963 | 25.803 | 4.807 | 2 | 0 | 60.529 | 55.837 | 40.82 | 17.68 | 0 | 0 | 60.113 | 23.67 | [5 empty] | 16.038 | 12.25 | 12 | 5.1966 | 4.8644 | 4.5573 | 4.2857 | 0.57871 | 11.1363
11/25/08 | 9:51 | 0 | 16.069 | 0 | 5 | 1 | 54.511 | 55.06 | 42.092 | 42.305 | 46.851 | 25.879 | 4.887 | 1 | 0 | 60.533 | 55.839 | 40.801 | 17.771 | 0 | 0 | 60.106 | 23.879 | [5 empty] | 0 | 12.206 | 13 | 5.1733 | 4.8423 | 4.5563 | 4.2857 | 0.55656 | 10.7584
11/25/08 | 9:52 | 0 | 16.076 | 0 | 5 | 0 | 54.586 | 55.022 | 42.195 | 42.288 | 47.18 | 25.862 | 4.972 | 1 | 0 | 60.563 | 55.848 | 40.901 | 17.781 | 0 | 0 | 60.091 | 24.055 | [5 empty] | 0 | 12.298 | 0 | 5.1486 | 4.8188 | 4.5553 | 4.2857 | 0.53304 | 10.3531
11/25/08 | 9:53 | 1 | 16.124 | 0 | 4 | 0 | 54.562 | 55.069 | 42.123 | 42.265 | 46.172 | 25.838 | 5.049 | 2 | 0 | 60.563 | 55.802 | 40.877 | 17.781 | 0 | 0 | 60.047 | 24.249 | [5 empty] | 16.124 | 12.297 | 1 | 5.1261 | 4.7974 | 4.8841 | 4.6154 | 0.18205 | 3.5515
11/25/08 | 9:54 | 0 | 16.124 | 0 | 5 | 0 | 54.656 | 55.137 | 42.076 | 42.288 | 46.676 | 25.911 | 5.25 | 1 | 0 | 60.563 | 55.825 | 40.856 | 17.781 | 0 | 0 | 60.002 | 24.394 | [5 empty] | 0 | 12.368 | 2 | 5.0676 | 4.7418 | 4.8817 | 4.6154 | 0.12642 | 2.4946
11/25/08 | 9:55 | 0 | 16.149 | 0 | 5 | 0 | 54.975 | 55.251 | 42.123 | 42.336 | 47.066 | 25.816 | 5.224 | 2 | 0 | 60.563 | 55.802 | 40.856 | 17.781 | 0 | 0 | 59.956 | 24.538 | [5 empty] | 0 | 12.639 | 3 | 5.0752 | 4.749 | 4.882 | 4.6154 | 0.13361 | 2.6327
11/25/08 | 9:56 | 0 | 16.124 | 0 | 4 | 0 | 54.838 | 55.342 | 42.217 | 42.406 | 46.582 | 25.911 | 5.327 | 1 | 0 | 60.586 | 55.802 | 40.877 | 17.781 | 0 | 0 | 59.913 | 24.658 | [5 empty] | 0 | 12.432 | 4 | 5.0452 | 4.7205 | 4.8808 | 4.6154 | 0.1051 | 2.0832
11/25/08 | 9:57 | 1 | 16.149 | 0 | 5 | 0 | 55.069 | 55.389 | 42.312 | 42.499 | 47.341 | 25.911 | 5.428 | 1 | 0 | 60.563 | 55.802 | 40.901 | 17.803 | 0 | 0 | 59.935 | 24.803 | [5 empty] | 16.149 | 12.57 | 5 | 5.0158 | 4.6925 | 4.8796 | 4.6154 | 0.077145 | 1.538
11/25/08 | 9:58 | 0 | 16.124 | 0 | 4 | 0 | 55.321 | 55.596 | 42.475 | 42.571 | 47.546 | 25.887 | 5.454 | 2 | 0 | 60.563 | 55.802 | 40.901 | 17.781 | 0 | 0 | 59.89 | 24.948 | [5 empty] | 0 | 12.75 | 6 | 5.0082 | 4.6853 | 4.8793 | 4.6154 | 0.069948 | 1.3967
11/25/08 | 9:59 | 0 | 16.124 | 1 | 5 | 0 | 55.55 | 55.848 | 42.616 | 42.712 | 47.889 | 25.96 | 5.35 | 1 | 0 | 60.54 | 55.802 | 40.925 | 17.756 | 0 | 0 | 59.844 | 25.068 | [5 empty] | 0 | 12.838 | 7 | 5.0385 | 4.7141 | 4.8806 | 4.6154 | 0.098735 | 1.9596
11/25/08 | 10:00 | 0 | 16.154 | 0 | 4 | 0 | 55.739 | 56.15 | 42.786 | 42.764 | 47.528 | 25.916 | 5.381 | 1 | 0 | 60.545 | 55.76 | 40.978 | 17.786 | 0 | 0 | 59.805 | 25.193 | [5 empty] | 0 | 12.975 | 8 | 5.0295 | 4.7055 | 4.8802 | 4.6154 | 0.090155 | 1.7925
11/25/08 | 10:01 | 1 | 16.154 | 0 | 5 | 0 | 55.83 | 56.172 | 42.764 | 42.903 | 47.759 | 25.867 | 5.18 | 2 | 0 | 60.522 | 55.76 | 41.002 | 17.811 | 0 | 0 | 59.828 | 25.313 | [5 empty] | 16.154 | 12.927 | 9 | 5.088 | 4.7612 | 4.8826 | 4.6154 | 0.14579 | 2.8654
11/25/08 | 10:02 | 0 | 16.154 | 0 | 4 | 0 | 55.921 | 56.241 | 42.882 | 42.951 | 48.492 | 25.867 | 4.977 | 1 | 0 | 60.545 | 55.715 | 41.071 | 17.786 | 0 | 0 | 59.737 | 25.436 | [5 empty] | 0 | 12.97 | 10 | 5.1471 | 4.8174 | 4.885 | 4.6154 | 0.20198 | 3.9242
11/25/08 | 10:03 | 0 | 16.154 | 0 | 4 | 0 | 56.307 | 56.464 | 42.975 | 43.044 | 48.307 | 25.821 | 5.08 | 1 | 0 | 60.545 | 55.715 | 41.071 | 17.786 | 0 | 0 | 59.76 | 25.507 | [5 empty] | 0 | 13.263 | 11 | 5.1171 | 4.7889 | 4.8837 | 4.6154 | 0.17347 | 3.39
11/25/08 | 10:04 | 0 | 16.132 | 0 | 5 | 1 | 56.576 | 56.8 | 43.14 | 43.209 | 48.676 | 25.845 | 4.877 | 2 | 0 | 60.545 | 55.715 | 41.164 | 17.786 | 0 | 0 | 59.716 | 25.602 | [5 empty] | 0 | 13.367 | 12 | 5.1762 | 4.845 | 4.8861 | 4.6154 | 0.22966 | 4.4369
11/25/08 | 10:05 | 1 | 16.106 | 0 | 4 | 0 | 54.294 | 57.026 | 43.233 | 43.35 | 39.873 | 25.796 | 4.802 | 1 | 0 | 60.499 | 55.692 | 41.143 | 17.786 | 0 | 0 | 59.76 | 25.651 | [5 empty] | 16.106 | 10.944 | 0 | 5.1981 | 4.8658 | 4.887 | 4.6154 | 0.25042 | 4.8176
11/25/08 | 10:06 | 0 | 16.164 | 0 | 4 | 0 | 46.687 | 51.731 | 43.523 | 43.429 | 35.086 | 25.924 | 4.884 | 0 | 0 | 60.551 | 55.746 | 41.219 | 17.818 | 0 | 0 | 59.723 | 25.803 | [5 empty] | 0 | 3.258 | 1 | 5.1742 | 4.8431 | 2.9979 | 2.7273 | 2.1158 | 40.8922
11/25/08 | 10:07 | 0 | 16.132 | 0 | 4 | 0 | 44.755 | 46.267 | 43.516 | 43.516 | 32.706 | 25.941 | 4.851 | 1 | 0 | 60.522 | 55.669 | 41.212 | 17.811 | 0 | 0 | 59.625 | 25.867 | [5 empty] | 0 | 1.239 | 2 | 5.1838 | 4.8522 | 2.9983 | 2.7273 | 2.125 | 40.9926
11/25/08 | 10:08 | 0 | 16.164 | 0 | 5 | 0 | 44.204 | 44.991 | 43.499 | 43.571 | 25.298 | 25.948 | 4.91 | 0 | 0 | 60.508 | 55.699 | 41.315 | 17.844 | 0 | 0 | 59.655 | 26.022 | [5 empty] | 0 | 0.633 | 3 | 5.1666 | 4.8359 | 2.9976 | 2.7273 | 2.1086 | 40.8128
11/25/08 | 10:09 | 0 | 16.187 | 1 | 4 | 0 | 43.994 | 44.51 | 42.535 | 43.336 | 21.758 | 25.997 | 4.835 | 0 | 0 | 60.462 | 55.676 | 41.243 | 17.768 | 0 | 0 | 59.588 | 26.093 | [5 empty] | 0 | 0.658 | 4 | 5.1884 | 4.8567 | 2.9985 | 2.7273 | 2.1294 | 41.0412
11/25/08 | 10:10 | 0 | 16.164 | 0 | 4 | 0 | 43.429 | 44.228 | 40.844 | 41.784 | 21.539 | 26.022 | 4.962 | 0 | 0 | 60.485 | 55.655 | 41.336 | 17.818 | 0 | 0 | 59.557 | 26.201 | [5 empty] | 0 | 1.645 | 5 | 5.1515 | 4.8215 | 2.997 | 2.7273 | 2.0942 | 40.6534
11/25/08 | 10:11 | 0 | 16.169 | 0 | 4 | 0 | 41.793 | 43.391 | 39.794 | 40.172 | 21.162 | 26.029 | 5.119 | 0 | 0 | 60.472 | 55.638 | 41.274 | 17.801 | 0 | 0 | 59.44 | 26.269 | [5 empty] | 0 | 1.621 | 6 | 5.1057 | 4.7781 | 2.9952 | 2.7273 | 2.0508 | 40.1663
11/25/08 | 10:12 | 0 | 16.169 | 0 | 4 | 0 | 40.334 | 41.628 | 39.16 | 39.301 | 20.679 | 26.076 | 5.044 | 0 | 0 | 60.449 | 55.638 | 41.157 | 17.826 | 0 | 0 | 59.463 | 26.34 | [5 empty] | 0 | 1.033 | 7 | 5.1276 | 4.7988 | 2.9961 | 2.7273 | 2.0715 | 40.4001
11/25/08 | 10:13 | 0 | 16.121 | 0 | 4 | 0 | 39.511 | 40.334 | 38.854 | 38.995 | 22.439 | 26.076 | 4.992 | 0 | 0 | 60.426 | 55.594 | 41.064 | 17.851 | 0 | 0 | 59.44 | 26.414 | [5 empty] | 0 | 0.516 | 8 | 5.1427 | 4.8132 | 2.9967 | 2.7273 | 2.0859 | 40.561
11/25/08 | 10:14 | 0 | 16.147 | 0 | 4 | 0 | 39.136 | 39.607 | 38.409 | 38.691 | 19.307 | 26.076 | 5.196 | 0 | 0 | 60.383 | 55.594 | 40.992 | 17.826 | 0 | 0 | 59.417 | 26.51 | [5 empty] | 0 | 0.445 | 9 | 5.0833 | 4.7567 | 2.9943 | 2.7273 | 2.0295 | 39.9242
11/25/08 | 10:15 | 0 | 16.182 | 0 | 4 | 0 | 41.121 | 39.286 | 37.806 | 38.205 | 37.665 | 26.134 | 5.358 | 0 | 0 | 60.392 | 55.58 | 40.908 | 17.886 | 0 | 0 | 59.426 | 26.593 | [5 empty] | 0 | 2.916 | 10 | 5.0362 | 4.7119 | 2.9923 | 2.7273 | 1.9846 | 39.4077
11/25/08 | 10:16 | 0 | 16.182 | 0 | 5 | 0 | 51.269 | 45.581 | 37.196 | 37.643 | 38.301 | 26.11 | 5.358 | 0 | 0 | 60.369 | 55.58 | 40.863 | 17.861 | 0 | 0 | 59.383 | 26.664 | [5 empty] | 0 | 13.626 | 11 | 5.0362 | 4.7119 | 2.9923 | 2.7273 | 1.9846 | 39.4077
11/25/08 | 10:17 | 0 | 16.182 | 0 | 4 | 0 | 52.989 | 52.119 | 36.796 | 37.007 | 38.277 | 26.11 | 5.358 | 1 | 0 | 60.346 | 55.557 | 40.815 | 17.836 | 0 | 0 | 59.337 | 26.738 | [5 empty] | 0 | 15.982 | 12 | 5.0362 | 4.7119 | 2.9923 | 2.7273 | 1.9846 | 39.4077
11/25/08 | 10:18 | 1 | 16.182 | 0 | 4 | 0 | 53.493 | 53.356 | 36.607 | 36.703 | 38.418 | 26.039 | 5.281 | 2 | 0 | 60.28 | 55.533 | 40.698 | 17.811 | 0 | 0 | 59.292 | 26.809 | [5 empty] | 16.182 | 16.79 | 13 | 5.0586 | 4.7332 | 2.9933 | 2.7273 | 2.0059 | 39.6544
11/25/08 | 10:19 | 0 | 16.182 | 0 | 3 | 0 | 53.563 | 53.608 | 36.985 | 36.538 | 38.394 | 25.99 | 5.258 | 2 | 0 | 60.28 | 55.533 | 40.674 | 17.811 | 0 | 0 | 59.36 | 26.858 | [5 empty] | 0 | 17.025 | 14 | 5.0653 | 4.7396 | 2.9935 | 2.7273 | 2.0123 | 39.7276
11/25/08 | 10:20 | 0 | 16.157 | 1 | 4 | 0 | 53.447 | 53.769 | 37.736 | 37.126 | 38.887 | 25.87 | 5.206 | 2 | 0 | 60.28 | 55.489 | 40.674 | 17.836 | 0 | 0 | 59.248 | 26.907 | [5 empty] | 0 | 16.321 | 15 | 5.0804 | 4.754 | 2.9941 | 2.7273 | 2.0267 | 39.8926
11/25/08 | 10:21 | 1 | 16.132 | 0 | 4 | 0 | 53.493 | 53.722 | 38.394 | 37.854 | 39.286 | 25.894 | 5.155 | 1 | 0 | 60.28 | 55.512 | 40.604 | 17.836 | 0 | 0 | 59.315 | 26.978 | [5 empty] | 16.132 | 15.639 | 16 | 5.0953 | 4.7681 | 2.9947 | 2.7273 | 2.0408 | 40.0533
11/25/08 | 10:22 | 0 | 16.182 | 0 | 4 | 0 | 53.745 | 53.837 | 39.569 | 38.605 | 39.875 | 25.821 | 5.358 | 2 | 0 | 60.257 | 55.466 | 40.626 | 17.836 | 0 | 0 | 59.269 | 27.049 | [5 empty] | 0 | 15.14 | 17 | 5.0362 | 4.7119 | 2.9923 | 2.7273 | 1.9846 | 39.4077
11/25/08 | 10:23 | 0 | 16.182 | 0 | 3 | 0 | 54.434 | 54.182 | 40.463 | 39.664 | 41.262 | 25.774 | 5.281 | 1 | 0 | 60.234 | 55.489 | 40.626 | 17.836 | 0 | 0 | 59.248 | 27.147 | [5 empty] | 0 | 14.77 | 18 | 5.0586 | 4.7332 | 2.9933 | 2.7273 | 2.0059 | 39.6544
11/25/08 | 10:24 | 0 | 16.182 | 0 | 4 | 0 | 55.351 | 54.87 | 41.145 | 40.626 | 42.037 | 25.7 | 5.332 | 2 | 0 | 60.257 | 55.466 | 40.722 | 17.836 | 0 | 0 | 59.226 | 27.218 | [5 empty] | 0 | 14.725 | 19 | 5.0437 | 4.7191 | 2.9927 | 2.7273 | 1.9918 | 39.4913
11/25/08 | 10:25 | 1 | 16.157 | 0 | 4 | 0 | 56.22 | 55.741 | 41.521 | 41.121 | 43.329 | 25.676 | 5.206 | 1 | 0 | 60.211 | 55.419 | 40.698 | 17.811 | 0 | 0 | 59.226 | 27.292 | [5 empty] | 16.157 | 15.099 | 20 | 5.0804 | 4.754 | 2.9941 | 2.7273 | 2.0267 | 39.8926
11/25/08 | 10:26 | 0 | 16.157 | 0 | 3 | 1 | 55.512 | 56.693 | 41.779 | 41.497 | 32.495 | 25.676 | 5.054 | 2 | 0 | 60.234 | 55.442 | 40.839 | 17.811 | 0 | 0 | 59.226 | 27.316 | [5 empty] | 0 | 14.015 | 21 | 5.1247 | 4.7961 | 2.9959 | 2.7273 | 2.0688 | 40.369
11/25/08 | 10:27 | 0 | 16.132 | 0 | 4 | 0 | 45.833 | 53.631 | 41.896 | 41.638 | 27.267 | 25.676 | 5.232 | 0 | 0 | 60.234 | 55.466 | 40.908 | 17.811 | 0 | 0 | 59.203 | 27.363 | [5 empty] | 0 | 4.195 | 0 | 5.0728 | 4.7468 | 2.9938 | 2.7273 | 2.0195 | 39.8102
11/25/08 | 10:28 | 0 | 16.212 | 0 | 4 | 0 | 43.358 | 45.495 | 42.114 | 41.832 | 20.262 | 25.61 | 5.237 | 0 | 0 | 60.262 | 55.426 | 41.009 | 17.816 | 0 | 0 | 59.23 | 27.466 | [5 empty] | 0 | 1.526 | 1 | 5.0714 | 4.7454 | 2.9938 | 2.7273 | 2.0181 | 39.7944
11/25/08 | 10:29 | 0 | 16.132 | 0 | 4 | 0 | 42.554 | 43.542 | 42.037 | 41.92 | 16.898 | 25.654 | 5.18 | 1 | 0 | 60.234 | 55.375 | 41.049 | 17.866 | 0 | 0 | 59.185 | 27.466 | [5 empty] | 0 | 0.634 | 2 | 5.088 | 4.7612 | 2.9944 | 2.7273 | 2.0339 | 39.9746
11/25/08 | 10:30 | 0 | 16.132 | 1 | 3 | 0 | 42.32 | 42.906 | 41.638 | 41.92 | 17.12 | 25.509 | 5.232 | 0 | 0 | 60.257 | 55.398 | 41.073 | 17.811 | 0 | 0 | 59.146 | 27.471 | [5 empty] | 0 | 0.4 | 3 | 5.0728 | 4.7468 | 2.9938 | 2.7273 | 2.0195 | 39.8102
11/25/08 | 10:31 | 0 | 16.174 | 0 | 4 | 0 | 42.147 | 42.664 | 40.15 | 41.207 | 18.769 | 25.502 | 5.302 | 0 | 0 | 60.227 | 55.391 | 41.138 | 17.803 | 0 | 0 | 59.107 | 27.525 | [5 empty] | 0 | 0.94 | 4 | 5.0525 | 4.7274 | 2.993 | 2.7273 | 2.0001 | 39.5873
11/25/08 | 10:32 | 0 | 16.199 | 0 | 4 | 0 | 41.231 | 42.36 | 38.976 | 39.633 | 15.138 | 25.526 | 5.173 | 0 | 0 | 60.205 | 55.391 | 41.114 | 17.854 | 0 | 0 | 59.061 | 27.574 | [5 empty] | 0 | 1.598 | 5 | 5.09 | 4.7631 | 2.9945 | 2.7273 | 2.0358 | 39.9967
11/25/08 | 10:33 | 0 | 16.174 | 0 | 4 | 0 | 39.727 | 41.138 | 38.27 | 38.669 | 14.226 | 25.428 | 5.25 | 0 | 0 | 60.205 | 55.344 | 41.09 | 17.803 | 0 | 0 | 58.95 | 27.598 | [5 empty] | 0 | 1.058 | 6 | 5.0676 | 4.7418 | 2.9936 | 2.7273 | 2.0145 | 39.7531
11/25/08 | 10:34 | 0 | 16.149 | 0 | 4 | 0 | 38.741 | 39.751 | 37.87 | 38.105 | 16.051 | 25.477 | 5.224 | 0 | 0 | 60.184 | 55.344 | 41.066 | 17.803 | 0 | 0 | 58.972 | 27.718 | [5 empty] | 0 | 0.636 | 7 | 5.0752 | 4.749 | 2.9939 | 2.7273 | 2.0217 | 39.8356
11/25/08 | 10:35 | 0 | 16.174 | 0 | 4 | 0 | 38.153 | 38.834 | 37.543 | 37.777 | 14.819 | 25.357 | 5.173 | 0 | 0 | 60.184 | 55.321 | 41.066 | 17.781 | 0 | 0 | 58.883 | 27.743 | [5 empty] | 0 | 0.376 | 8 | 5.09 | 4.7631 | 2.9945 | 2.7273 | 2.0358 | 39.9967
11/25/08 | 10:36 | 0 | 16.174 | 0 | 4 | 0 | 38.999 | 38.294 | 36.954 | 37.402 | 35.215 | 25.333 | 5.124 | 0 | 0 | 60.138 | 55.321 | 40.949 | 17.781 | 0 | 0 | 58.861 | 27.814 | [5 empty] | 0 | 1.597 | 9 | 5.1043 | 4.7767 | 2.9951 | 2.7273 | 2.0494 | 40.1506
11/25/08 | 10:37 | 0 | 16.149 | 0 | 4 | 0 | 50.644 | 43.652 | 36.462 | 36.837 | 36.555 | 25.286 | 5.199 | 0 | 0 | 60.116 | 55.298 | 40.903 | 17.803 | 0 | 0 | 58.861 | 27.79 | [5 empty] | 0 | 13.807 | 10 | 5.0825 | 4.7559 | 2.9942 | 2.7273 | 2.0286 | 39.9147
11/25/08 | 10:38 | 1 | 16.199 | 0 | 4 | 0 | 52.707 | 51.699 | 36.038 | 36.32 | 37.306 | 25.333 | 5.25 | 1 | 0 | 60.116 | 55.277 | 40.925 | 17.803 | 0 | 0 | 58.838 | 27.888 | [5 empty] | 16.199 | 16.387 | 11 | 5.0676 | 4.7418 | 2.9936 | 2.7273 | 2.0145 | 39.7531
11/25/08 | 10:39 | 0 | 16.174 | 0 | 4 | 0 | 53.19 | 53.073 | 35.756 | 35.897 | 37.165 | 25.286 | 5.276 | 2 | 0 | 60.07 | 55.23 | 40.88 | 17.828 | 0 | 0 | 58.838 | 27.91 | [5 empty] | 0 | 17.293 | 12 | 5.06 | 4.7346 | 2.9933 | 2.7273 | 2.0073 | 39.6703
11/25/08 | 10:40 | 0 | 16.199 | 0 | 4 | 0 | 53.349 | 53.533 | 36.155 | 35.663 | 37.189 | 25.286 | 5.199 | 2 | 0 | 60.07 | 55.23 | 40.832 | 17.803 | 0 | 0 | 58.726 | 27.959 | [5 empty] | 0 | 17.686 | 13 | 5.0825 | 4.7559 | 2.9942 | 2.7273 | 2.0286 | 39.9147
11/25/08 | 10:41 | 1 | 16.199 | 1 | 4 | 0 | 53.19 | 53.58 | 37.119 | 36.366 | 37.66 | 25.333 | 5.173 | 2 | 0 | 60.049 | 55.162 | 40.808 | 17.781 | 0 | 0 | 58.637 | 27.983 | [5 empty] | 16.199 | 16.824 | 14 | 5.09 | 4.7631 | 2.9945 | 2.7273 | 2.0358 | 39.9967
11/25/08 | 10:42 | 0 | 16.207 | 0 | 4 | 0 | 53.288 | 53.61 | 38.09 | 37.454 | 38.631 | 25.438 | 5.106 | 1 | 0 | 60.1 | 55.237 | 40.815 | 17.836 | 0 | 0 | 58.733 | 28.04 | [5 empty] | 0 | 15.834 | 15 | 5.1095 | 4.7817 | 2.9953 | 2.7273 | 2.0544 | 40.2069
11/25/08 | 10:43 | 0 | 16.182 | 0 | 4 | 0 | 53.493 | 53.748 | 39.289 | 38.442 | 39.43 | 25.46 | 5.183 | 2 | 0 | 60.079 | 55.237 | 40.815 | 17.861 | 0 | 0 | 58.687 | 28.086 | [5 empty] | 0 | 15.051 | 16 | 5.0871 | 4.7603 | 2.9944 | 2.7273 | 2.0331 | 39.9652
11/25/08 | 10:44 | 0 | 16.149 | 0 | 4 | 0 | 53.785 | 53.832 | 40.456 | 39.727 | 40.222 | 25.453 | 4.92 | 2 | 0 | 60.027 | 55.183 | 40.832 | 17.803 | 0 | 0 | 58.637 | 28.103 | [5 empty] | 0 | 14.058 | 17 | 5.1637 | 4.8331 | 2.9975 | 2.7273 | 2.1059 | 40.7822
11/25/08 | 10:45 | 1 | 16.207 | 0 | 4 | 0 | 54.527 | 54.366 | 41.403 | 40.77 | 41.238 | 25.558 | 5.031 | 1 | 0 | 60.079 | 55.214 | 40.935 | 17.836 | 0 | 0 | 58.733 | 28.16 | [5 empty] | 16.207 | 13.757 | 18 | 5.1314 | 4.8024 | 2.9962 | 2.7273 | 2.0751 | 40.4404
11/25/08 | 10:46 | 0 | 16.174 | 0 | 4 | 0 | 55.414 | 55.001 | 41.631 | 41.348 | 40.808 | 25.573 | 4.92 | 2 | 0 | 60.049 | 55.162 | 41.021 | 17.803 | 0 | 0 | 58.68 | 28.224 | [5 empty] | 0 | 14.066 | 19 | 5.1637 | 4.8331 | 2.9975 | 2.7273 | 2.1059 | 40.7822
11/25/08 | 10:47 | 0 | 16.199 | 0 | 3 | 0 | 55.757 | 55.825 | 41.913 | 41.678 | 42.147 | 25.696 | 4.946 | 1 | 0 | 60.07 | 55.162 | 41.066 | 17.803 | 0 | 0 | 58.637 | 28.248 | [5 empty] | 0 | 14.079 | 20 | 5.1561 | 4.8259 | 2.9972 | 2.7273 | 2.0987 | 40.7026
11/25/08 | 10:48 | 0 | 16.232 | 0 | 4 | 1 | 56.177 | 56.243 | 42.016 | 41.875 | 42.932 | 25.727 | 5.08 | 2 | 0 | 60.1 | 55.169 | 41.169 | 17.836 | 0 | 0 | 58.667 | 28.305 | [5 empty] | 0 | 14.302 | 21 | 5.1171 | 4.7889 | 2.9956 | 2.7273 | 2.0616 | 40.2881
11/25/08 | 10:49 | 1 | 16.232 | 0 | 4 | 0 | 56.243 | 56.535 | 42.178 | 41.896 | 43.965 | 25.774 | 5.054 | 1 | 0 | 60.1 | 55.146 | 41.286 | 17.886 | 0 | 0 | 58.667 | 28.28 | [5 empty] | 16.232 | 14.347 | 0 | 5.1247 | 4.7961 | 2.9959 | 2.7273 | 2.0688 | 40.369
11/25/08 | 10:50 | 0 | 16.232 | 0 | 4 | 0 | 56.535 | 56.715 | 42.274 | 42.016 | 44.154 | 25.848 | 5.132 | 1 | 0 | 60.122 | 55.146 | 41.334 | 17.861 | 0 | 0 | 58.71 | 28.4 | [5 empty] | 0 | 14.519 | 1 | 5.102 | 4.7745 | 2.995 | 2.7273 | 2.0472 | 40.1255
11/25/08 | 10:51 | 0 | 16.177 | 1 | 4 | 0 | 56.528 | 56.932 | 42.432 | 42.15 | 44.429 | 25.84 | 5.178 | 2 | 0 | 60.093 | 55.139 | 41.327 | 17.831 | 0 | 0 | 58.568 | 28.322 | [5 empty] | 0 | 14.378 | 2 | 5.0886 | 4.7617 | 2.9945 | 2.7273 | 2.0345 | 39.9809
11/25/08 | 10:52 | 1 | 16.235 | 0 | 4 | 0 | 56.67 | 57.008 | 42.556 | 42.439 | 45.126 | 25.897 | 5.186 | 1 | 0 | 60.122 | 55.146 | 41.382 | 17.864 | 0 | 0 | 58.598 | 28.452 | [5 empty] | 16.235 | 14.231 | 3 | 5.0862 | 4.7595 | 2.9944 | 2.7273 | 2.0322 | 39.9557
11/25/08 | 10:53 | 0 | 16.227 | 0 | 4 | 0 | 51.423 | 57.113 | 42.784 | 42.595 | 33.007 | 25.914 | 5.227 | 1 | 0 | 60.093 | 55.092 | 41.468 | 17.783 | 0 | 0 | 58.568 | 28.42 | [5 empty] | 0 | 8.828 | 4 | 5.0743 | 4.7482 | 2.9939 | 2.7273 | 2.0209 | 39.8261
11/25/08 | 10:54 | 0 | 16.26 | 0 | 4 | 0 | 45.492 | 49.666 | 43.025 | 42.815 | 27.63 | 25.992 | 5.387 | 1 | 0 | 60.1 | 55.123 | 41.568 | 17.864 | 0 | 0 | 58.598 | 28.474 | [5 empty] | 0 | 2.677 | 5 | 5.0277 | 4.7039 | 2.992 | 2.7273 | 1.9766 | 39.3143
11/25/08 | 10:55 | 0 | 16.282 | 0 | 4 | 0 | 44.013 | 45.355 | 42.932 | 42.886 | 23.511 | 25.992 | 5.438 | 0 | 0 | 60.1 | 55.123 | 41.568 | 17.839 | 0 | 0 | 58.598 | 28.498 | [5 empty] | 0 | 1.127 | 6 | 5.0129 | 4.6898 | 2.9914 | 2.7273 | 1.9625 | 39.1491
11/25/08 | 10:56 | 0 | 16.307 | 0 | 4 | 0 | 43.544 | 44.247 | 42.65 | 42.886 | 20.234 | 25.97 | 5.464 | 0 | 0 | 60.122 | 55.099 | 41.616 | 17.864 | 0 | 0 | 58.667 | 28.498 | [5 empty] | 0 | 0.658 | 7 | 5.0053 | 4.6826 | 2.9911 | 2.7273 | 1.9553 | 39.0646
11/25/08 | 10:57 | 0 | 16.307 | 0 | 4 | 0 | 43.19 | 43.826 | 41.052 | 42.274 | 18.482 | 26.017 | 5.438 | 0 | 0 | 60.079 | 55.055 | 41.616 | 17.839 | 0 | 0 | 58.575 | 28.474 | [5 empty] | 0 | 0.916 | 8 | 5.0129 | 4.6898 | 2.9914 | 2.7273 | 1.9625 | 39.1491
11/25/08 | 10:58 | 0 | 16.282 | 0 | 4 | 0 | 42.322 | 43.427 | 39.172 | 40.277 | 18.062 | 26.017 | 5.564 | 0 | 0 | 60.1 | 55.078 | 41.592 | 17.864 | 0 | 0 | 58.644 | 28.572 | [5 empty] | 0 | 2.045 | 9 | 4.9762 | 4.6549 | 2.9899 | 2.7273 | 1.9276 | 38.7369
11/25/08 | 10:59 | 0 | 16.307 | 0 | 4 | 0 | 40.394 | 42.181 | 38.045 | 38.631 | 18.087 | 25.97 | 5.665 | 0 | 0 | 60.056 | 55.055 | 41.592 | 17.889 | 0 | 0 | 58.621 | 28.643 | [5 empty] | 0 | 1.763 | 10 | 4.9468 | 4.6269 | 2.9887 | 2.7273 | 1.8997 | 38.4021
11/25/08 | 11:00 | 0 | 16.307 | 0 | 4 | 0 | 38.889 | 40.229 | 37.433 | 37.808 | 21.174 | 25.946 | 5.564 | 0 | 0 | 60.033 | 55.055 | 41.451 | 17.839 | 0 | 0 | 58.509 | 28.667 | [5 empty] | 0 | 1.081 | 11 | 4.9762 | 4.6549 | 2.9899 | 2.7273 | 1.9276 | 38.7369
11/25/08 | 11:01 | 0 | 16.338 | 0 | 4 | 0 | 38.074 | 38.942 | 36.969 | 37.32 | 18.784 | 26 | 5.672 | 0 | 0 | 60.061 | 55.06 | 41.528 | 17.869 | 0 | 0 | 58.536 | 28.746 | [5 empty] | 0 | 0.754 | 12 | 4.9447 | 4.625 | 2.9886 | 2.7273 | 1.8977 | 38.3787
11/25/08 | 11:02 | 0 | 16.313 | 1 | 4 | 0 | 37.509 | 38.143 | 36.311 | 36.827 | 17.401 | 25.951 | 5.647 | 0 | 0 | 60.015 | 55.036 | 41.434 | 17.869 | 0 | 0 | 58.491 | 28.746 | [5 empty] | 0 | 0.682 | 13 | 4.952 | 4.6319 | 2.9889 | 2.7273 | 1.9046 | 38.462
11/25/08 | 11:03 | 0 | 16.29 | 0 | 4 | 0 | 40.777 | 37.65 | 35.677 | 36.194 | 35.488 | 25.951 | 5.672 | 0 | 0 | 59.972 | 55.036 | 41.315 | 17.869 | 0 | 0 | 58.514 | 28.768 | [5 empty] | 0 | 4.583 | 14 | 4.9447 | 4.625 | 2.9886 | 2.7273 | 1.8977 | 38.3787
11/25/08 | 11:04 | 0 | 16.313 | 0 | 4 | 0 | 50.977 | 44.417 | 35.182 | 35.653 | 36.098 | 25.83 | 5.647 | 1 | 0 | 59.972 | 54.99 | 41.315 | 17.869 | 0 | 0 | 58.425 | 28.768 | [5 empty] | 0 | 15.324 | 15 | 4.952 | 4.6319 | 2.9889 | 2.7273 | 1.9046 | 38.462
11/25/08 | 11:05 | 0 | 16.313 | 0 | 3 | 0 | 52.744 | 51.596 | 34.806 | 35.136 | 35.887 | 25.781 | 5.672 | 1 | 0 | 59.926 | 54.968 | 41.269 | 17.846 | 0 | 0 | 58.402 | 28.721 | [5 empty] | 0 | 17.608 | 16 | 4.9447 | 4.625 | 2.9886 | 2.7273 | 1.8977 | 38.3787
11/25/08 | 11:06 | 1 | 16.313 | 0 | 4 | 0 | 53.225 | 53.041 | 34.524 | 34.737 | 36.569 | 25.71 | 5.773 | 2 | 0 | 59.903 | 54.945 | 41.176 | 17.846 | 0 | 0 | 58.491 | 28.817 | [5 empty] | 16.313 | 18.488 | 17 | 4.9153 | 4.597 | 2.9875 | 2.7273 | 1.8698 | 38.0396
11/25/08 | 11:07 | 0 | 16.313 | 0 | 3 | 0 | 53.363 | 53.43 | 34.479 | 34.524 | 36.734 | 25.735 | 5.848 | 2 | 0 | 59.837 | 54.945 | 41.128 | 17.821 | 0 | 0 | 58.491 | 28.817 | [5 empty] | 0 | 18.839 | 18 | 4.8935 | 4.5763 | 2.9866 | 2.7273 | 1.849 | 37.7851
11/25/08 | 11:08 | 0 | 16.265 | 0 | 3 | 0 | 53.316 | 53.547 | 34.617 | 34.524 | 36.875 | 25.637 | 5.672 | 1 | 0 | 59.769 | 54.875 | 41.035 | 17.846 | 0 | 0 | 58.447 | 28.817 | [5 empty] | 0 | 18.792 | 19 | 4.9447 | 4.625 | 2.9886 | 2.7273 | 1.8977 | 38.3787
11/25/08 | 11:09 | 1 | 16.29 | 0 | 4 | 0 | 53.248 | 53.547 | 34.923 | 34.689 | 37.485 | 25.661 | 5.773 | 2 | 0 | 59.86 | 54.898 | 41.08 | 17.821 | 0 | 0 | 58.447 | 28.891 | [5 empty] | 16.29 | 18.559 | 20 | 4.9153 | 4.597 | 2.9875 | 2.7273 | 1.8698 | 38.0396
11/25/08 | 11:10 | 0 | 16.323 | 0 | 3 | 1 | 53.393 | 53.507 | 35.189 | 35.002 | 36.552 | 25.669 | 5.654 | 2 | 0 | 59.89 | 54.905 | 41.112 | 17.828 | 0 | 0 | 58.498 | 28.944 | [5 empty] | 0 | 18.391 | 21 | 4.95 | 4.63 | 2.9889 | 2.7273 | 1.9027 | 38.4387
11/25/08 | 11:11 | 0 | 16.323 | 0 | 3 | 0 | 53.44 | 53.692 | 35.402 | 35.213 | 38.057 | 25.693 | 5.706 | 1 | 0 | 59.89 | 54.905 | 41.066 | 17.828 | 0 | 0 | 58.409 | 28.944 | [5 empty] | 0 | 18.227 | 0 | 4.9348 | 4.6156 | 2.9882 | 2.7273 | 1.8883 | 38.265
11/25/08 | 11:12 | 0 | 16.345 | 1 | 4 | 0 | 53.416 | 53.713 | 35.708 | 35.426 | 38.246 | 25.693 | 5.68 | 2 | 0 | 59.89 | 54.884 | 41.112 | 17.828 | 0 | 0 | 58.409 | 28.944 | [5 empty] | 0 | 17.99 | 1 | 4.9424 | 4.6228 | 4.547 | 4.2857 | 0.33706 | 6.8198
11/25/08 | 11:13 | 1 | 16.345 | 0 | 3 | 0 | 53.713 | 53.806 | 36.108 | 35.708 | 38.88 | 25.718 | 5.68 | 2 | 0 | 59.844 | 54.884 | 41.088 | 17.854 | 0 | 0 | 58.409 | 28.944 | [5 empty] | 16.345 | 18.005 | 2 | 4.9424 | 4.6228 | 4.547 | 4.2857 | 0.33706 | 6.8198
11/25/08 | 11:14 | 0 | 16.313 | 0 | 3 | 0 | 53.776 | 54.005 | 36.639 | 36.146 | 39.6 | 25.661 | 5.747 | 1 | 0 | 59.814 | 54.831 | 41.057 | 17.796 | 0 | 0 | 58.379 | 28.937 | [5 empty] | 0 | 17.63 | 3 | 4.9229 | 4.6042 | 4.5462 | 4.2857 | 0.31852 | 6.4701
11/25/08 | 11:15 | 0 | 16.345 | 0 | 4 | 0 | 54.103 | 54.126 | 37.093 | 36.67 | 40.384 | 25.669 | 5.881 | 2 | 0 | 59.89 | 54.838 | 41.088 | 17.854 | 0 | 0 | 58.386 | 28.969 | [5 empty] | 0 | 17.433 | 4 | 4.8839 | 4.5671 | 4.5446 | 4.2857 | 0.28142 | 5.7624
11/25/08 | 11:16 | 0 | 16.345 | 0 | 3 | 0 | 54.471 | 54.425 | 37.375 | 37.117 | 40.526 | 25.669 | 5.706 | 2 | 0 | 59.867 | 54.838 | 41.135 | 17.803 | 0 | 0 | 58.386 | 28.994 | [5 empty] | 0 | 17.354 | 5 | 4.9348 | 4.6156 | 4.5467 | 4.2857 | 0.32986 | 6.6844
11/25/08 | 11:17 | 1 | 16.323 | 0 | 3 | 0 | 54.838 | 54.838 | 37.588 | 37.351 | 41.088 | 25.669 | 5.654 | 1 | 0 | 59.89 | 54.838 | 41.159 | 17.879 | 0 | 0 | 58.386 | 29.018 | [5 empty] | 16.323 | 17.487 | 6 | 4.95 | 4.63 | 4.5473 | 4.2857 | 0.34426 | 6.9548
11/25/08 | 11:18 | 0 | 16.323 | 0 | 3 | 0 | 55.067 | 55.158 | 37.751 | 37.54 | 41.183 | 25.693 | 5.451 | 2 | 0 | 59.867 | 54.838 | 41.159 | 17.854 | 0 | 0 | 58.297 | 29.043 | [5 empty] | 0 | 17.527 | 7 | 5.0091 | 4.6862 | 4.5497 | 4.2857 | 0.40045 | 7.9945
11/25/08 | 11:19 | 0 | 16.345 | 0 | 4 | 0 | 55.433 | 55.41 | 37.868 | 37.727 | 41.37 | 25.693 | 5.428 | 1 | 0 | 59.867 | 54.814 | 41.183 | 17.854 | 0 | 0 | 58.274 | 29.043 | [5 empty] | 0 | 17.706 | 8 | 5.0158 | 4.6925 | 4.55 | 4.2857 | 0.40682 | 8.1107
11/25/08 | 11:20 | 1 | 16.355 | 0 | 3 | 0 | 55.578 | 55.809 | 37.947 | 37.854 | 41.119 | 25.725 | 5.562 | 2 | 0 | 59.919 | 54.821 | 41.26 | 17.861 | 0 | 0 | 58.327 | 29.121 | [5 empty] | 16.355 | 17.724 | 9 | 4.9767 | 4.6554 | 4.5484 | 4.2857 | 0.36972 | 7.429
11/25/08 | 11:21 | 0 | 16.33 | 1 | 3 | 0 | 55.785 | 55.9 | 38.064 | 37.923 | 41.755 | 25.725 | 5.688 | 1 | 0 | 59.897 | 54.821 | 41.26 | 17.861 | 0 | 0 | 58.372 | 29.17 | [5 empty] | 0 | 17.862 | 10 | 4.9401 | 4.6206 | 4.5469 | 4.2857 | 0.33485 | 6.7782
11/25/08 | 11:22 | 0 | 16.323 | 0 | 3 | 0 | 56.168 | 56.098 | 38.057 | 37.94 | 42.286 | 25.693 | 5.68 | 2 | 0 | 59.867 | 54.747 | 41.301 | 17.828 | 0 | 0 | 58.251 | 29.163 | [5 empty] | 0 | 18.228 | 11 | 4.9424 | 4.6228 | 4.547 | 4.2857 | 0.33706 | 6.8198
11/25/08 | 11:23 | 0 | 16.378 | 0 | 4 | 0 | 56.601 | 56.556 | 38.112 | 38.112 | 42.695 | 25.725 | 5.714 | 1 | 0 | 59.919 | 54.777 | 41.332 | 17.886 | 0 | 0 | 58.372 | 29.195 | [5 empty] | 0 | 18.489 | 12 | 4.9325 | 4.6134 | 4.5466 | 4.2857 | 0.32765 | 6.6427
11/25/08 | 11:24 | 0 | 16.378 | 0 | 3 | 1 | 46.314 | 56.825 | 38.157 | 38.064 | 25.266 | 25.75 | 5.739 | 1 | 0 | 59.919 | 54.754 | 41.308 | 17.886 | 0 | 0 | 58.327 | 29.17 | [5 empty] | 0 | 8.25 | 13 | 4.9252 | 4.6064 | 4.5463 | 4.2857 | 0.32073 | 6.512
11/25/08 | 11:25 | 0 | 16.355 | 0 | 3 | 0 | 41.167 | 46.888 | 38.112 | 38.064 | 22.064 | 25.654 | 5.688 | 0 | 0 | 59.897 | 54.754 | 41.425 | 17.861 | 0 | 0 | 58.26 | 29.219 | [5 empty] | 0 | 3.103 | 0 | 4.9401 | 4.6206 | 4.5469 | 4.2857 | 0.33485 | 6.7782
11/25/08 | 11:26 | 0 | 16.355 | 0 | 3 | 0 | 39.686 | 41.683 | 38.019 | 38.019 | 18.701 | 25.725 | 5.611 | 0 | 0 | 59.851 | 54.754 | 41.425 | 17.886 | 0 | 0 | 58.281 | 29.195 | [5 empty] | 0 | 1.667 | 1 | 4.9625 | 4.6419 | 1.4386 | 1.1765 | 3.4654 | 69.8322
11/25/08 | 11:27 | 0 | 16.355 | 0 | 3 | 0 | 39.028 | 40.133 | 37.83 | 38.04 | 17.539 | 25.676 | 5.739 | 1 | 0 | 59.874 | 54.707 | 41.449 | 17.861 | 0 | 0 | 58.238 | 29.219 | [5 empty] | 0 | 0.988 | 2 | 4.9252 | 4.6064 | 1.4371 | 1.1765 | 3.43 | 69.6413
11/25/08 | 11:28 | 0 | 16.378 | 0 | 3 | 0 | 38.722 | 39.428 | 37.382 | 37.878 | 18.133 | 25.605 | 5.51 | 0 | 0 | 59.874 | 54.707 | 41.449 | 17.861 | 0 | 0 | 58.169 | 29.195 | [5 empty] | 0 | 0.844 | 3 | 4.9919 | 4.6698 | 1.4398 | 1.1765 | 3.4934 | 69.9808
11/25/08 | 11:29 | 0 | 16.408 | 0 | 3 | 0 | 38.447 | 39.081 | 36.66 | 37.387 | 16.31 | 25.561 | 5.593 | 0 | 0 | 59.855 | 54.735 | 41.478 | 17.841 | 0 | 0 | 58.153 | 29.224 | [5 empty] | 0 | 1.06 | 4 | 4.9677 | 4.6469 | 1.4388 | 1.1765 | 3.4704 | 69.8588
11/25/08 | 11:30 | 0 | 16.408 | 0 | 3 | 0 | 38 | 38.727 | 36.048 | 36.66 | 12.831 | 25.514 | 5.593 | 0 | 0 | 59.833 | 54.712 | 41.43 | 17.866 | 0 | 0 | 58.174 | 29.249 | [5 empty] | 0 | 1.34 | 5 | 4.9677 | 4.6469 | 1.4388 | 1.1765 | 3.4704 | 69.8588
11/25/08 | 11:31 | 0 | 16.403 | 0 | 2 | 0 | 37.359 | 38.299 | 35.526 | 36.115 | 11.936 | 25.556 | 5.611 | 0 | 0 | 59.785 | 54.684 | 41.401 | 17.886 | 0 | 0 | 58.08 | 29.219 | [5 empty] | 0 | 1.244 | 6 | 4.9625 | 4.6419 | 1.4386 | 1.1765 | 3.4654 | 69.8322
11/25/08 | 11:32 | 0 | 16.428 | 0 | 3 | 0 | 36.725 | 37.713 | 35.079 | 35.526 | 14.925 | 25.46 | 5.714 | 0 | 0 | 59.739 | 54.684 | 41.332 | 17.786 | 0 | 0 | 58.146 | 29.219 | [5 empty] | 0 | 1.199 | 7 | 4.9325 | 4.6134 | 1.4373 | 1.1765 | 3.4369 | 69.6788
11/25/08 | 11:33 | 0 | 16.428 | 1 | 2 | 0 | 36.184 | 37.031 | 34.868 | 35.151 | 25.026 | 25.411 | 5.763 | 0 | 0 | 59.716 | 54.639 | 41.356 | 17.836 | 0 | 0 | 58.08 | 29.266 | [5 empty] | 0 | 1.033 | 8 | 4.9182 | 4.5998 | 1.4368 | 1.1765 | 3.4233 | 69.6052
11/25/08 | 11:34 | 1 | 16.458 | 0 | 3 | 0 | 50.494 | 36.471 | 34.639 | 34.945 | 32.9 | 25.441 | 5.897 | 0 | 0 | 59.744 | 54.644 | 41.36 | 17.891 | 0 | 0 | 58.13 | 29.32 | [5 empty] | 16.458 | 15.549 | 9 | 4.8792 | 4.5627 | 1.4352 | 1.1765 | 3.3862 | 69.4016
11/25/08 | 11:35 | 0 | 16.458 | 0 | 2 | 0 | 43.946 | 44.439 | 34.287 | 34.687 | 15.078 | 25.369 | 5.997 | 0 | 0 | 59.677 | 54.621 | 41.336 | 17.841 | 0 | 0 | 58.153 | 29.32 | [5 empty] | 0 | 9.259 | 10 | 4.8501 | 4.535 | 1.434 | 1.1765 | 3.3586 | 69.2476
11/25/08 | 11:36 | 0 | 16.483 | 0 | 3 | 0 | 37.648 | 47.236 | 34.098 | 34.404 | 13.102 | 25.249 | 6.023 | 1 | 0 | 59.655 | 54.597 | 41.312 | 17.866 | 0 | 0 | 58.174 | 29.32 | [5 empty] | 0 | 3.244 | 11 | 4.8425 | 4.5278 | 1.4337 | 1.1765 | 3.3514 | 69.2073
11/25/08 | 11:37 | 0 | 16.483 | 0 | 2 | 0 | 35.813 | 39.033 | 33.84 | 34.098 | 13.077 | 25.249 | 6.224 | 0 | 0 | 59.586 | 54.574 | 41.336 | 17.841 | 0 | 0 | 58.13 | 29.344 | [5 empty] | 0 | 1.715 | 12 | 4.784 | 4.4722 | 1.4313 | 1.1765 | 3.2957 | 68.891
11/25/08 | 11:38 | 0 | 16.489 | 0 | 2 | 0 | 35.136 | 36.548 | 33.727 | 33.893 | 14.885 | 25.036 | 6.18 | 0 | 0 | 59.614 | 54.581 | 41.341 | 17.871 | 0 | 0 | 58.158 | 29.374 | [5 empty] | 0 | 1.243 | 13 | 4.7968 | 4.4844 | 1.4318 | 1.1765 | 3.3079 | 68.9609
11/25/08 | 11:39 | 0 | 16.489 | 0 | 2 | 0 | 34.691 | 35.584 | 33.586 | 33.658 | 13.107 | 25.036 | 6.128 | 0 | 0 | 59.57 | 54.581 | 41.317 | 17.871 | 0 | 0 | 58.135 | 29.374 | [5 empty] | 0 | 1.033 | 14 | 4.8119 | 4.4988 | 1.4325 | 1.1765 | 3.3223 | 69.043
11/25/08 | 11:40 | 0 | 16.489 | 0 | 3 | 0 | 34.316 | 35.067 | 33.397 | 33.61 | 11.724 | 24.965 | 6.105 | 0 | 0 | 59.547 | 54.558 | 41.296 | 17.871 | 0 | 0 | 58.112 | 29.349 | [5 empty] | 0 | 0.706 | 15 | 4.8186 | 4.5051 | 1.4327 | 1.1765 | 3.3287 | 69.0792
11/25/08 | 11:41 | 0 | 16.438 | 0 | 2 | 0 | 34.034 | 34.62 | 33.07 | 33.469 | 14.095 | 24.965 | 5.902 | 0 | 0 | 59.479 | 54.558 | 41.272 | 17.871 | 0 | 0 | 58.112 | 29.349 | [5 empty] | 0 | 0.565 | 16 | 4.8777 | 4.5613 | 1.4351 | 1.1765 | 3.3849 | 69.394
11/25/08 | 11:42 | 0 | 16.463 | 0 | 2 | 0 | 33.845 | 34.316 | 32.857 | 33.163 | 11.106 | 24.869 | 5.801 | 0 | 0 | 59.479 | 54.511 | 41.272 | 17.871 | 0 | 0 | 58.046 | 29.398 | [5 empty] | 0 | 0.682 | 17 | 4.9071 | 4.5893 | 1.4363 | 1.1765 | 3.4128 | 69.5478
11/25/08 | 11:43 | 0 | 16.524 | 0 | 3 | 0 | 33.62 | 34.091 | 32.869 | 32.962 | 12.104 | 24.975 | 5.886 | 0 | 0 | 59.511 | 54.52 | 41.305 | 17.932 | 0 | 0 | 58.055 | 29.457 | [5 empty] | 0 | 0.658 | 18 | 4.8824 | 4.5658 | 1.4353 | 1.1765 | 3.3893 | 69.4185
11/25/08 | 11:44 | 0 | 16.489 | 0 | 2 | 0 | 33.28 | 33.775 | 32.905 | 32.857 | 11.576 | 24.894 | 5.902 | 0 | 0 | 59.458 | 54.488 | 41.224 | 17.896 | 0 | 0 | 58.046 | 29.398 | [5 empty] | 0 | 0.423 | 19 | 4.8777 | 4.5613 | 1.4351 | 1.1765 | 3.3849 | 69.394
11/25/08 | 11:45 | 0 | 16.499 | 1 | 2 | 0 | 46.701 | 33.503 | 32.845 | 32.938 | 30.347 | 24.855 | 5.912 | 0 | 0 | 59.468 | 54.497 | 41.257 | 17.906 | 0 | 0 | 58.121 | 29.408 | [5 empty] | 0 | 13.763 | 20 | 4.8748 | 4.5586 | 1.435 | 1.1765 | 3.3821 | 69.3786
11/25/08 | 11:46 | 0 | 16.499 | 0 | 3 | 0 | 44.453 | 37.873 | 32.728 | 32.869 | 14.699 | 24.855 | 5.886 | 1 | 0 | 59.399 | 54.476 | 41.188 | 17.881 | 0 | 0 | 58.078 | 29.383 | [5 empty] | 0 | 11.584 | 21 | 4.8824 | 4.5658 | 1.4353 | 1.1765 | 3.3893 | 69.4185
11/25/08 | 11:47 | 0 | 16.473 | 0 | 2 | 0 | 36.299 | 48.123 | 32.586 | 32.752 | 13.439 | 24.806 | 5.912 | 0 | 0 | 59.399 | 54.429 | 41.257 | 17.881 | 0 | 0 | 58.078 | 29.408 | [5 empty] | 0 | 3.547 | 22 | 4.8748 | 4.5586 | 1.435 | 1.1765 | 3.3821 | 69.3786
11/25/08 | 11:48 | 0 | 16.499 | 0 | 2 | 0 | 34.16 | 38.485 | 32.515 | 32.61 | 12.353 | 24.806 | 5.886 | 0 | 0 | 59.356 | 54.429 | 41.21 | 17.881 | 0 | 0 | 57.987 | 29.383 | [5 empty] | 0 | 1.55 | 23 | 4.8824 | 4.5658 | 1.4353 | 1.1765 | 3.3893 | 69.4185
11/25/08 | 11:49 | 0 | 16.529 | 0 | 2 | 0 | 33.483 | 35.06 | 32.424 | 32.497 | 11.345 | 24.835 | 5.891 | 0 | 0 | 59.337 | 54.457 | 41.238 | 17.911 | 0 | 0 | 58.014 | 29.413 | [5 empty] | 0 | 0.986 | 24 | 4.8809 | 4.5644 | 1.4353 | 1.1765 | 3.3879 | 69.4108
11/25/08 | 11:50 | 0 | 16.504 | 0 | 2 | 0 | 33.132 | 34 | 32.328 | 32.424 | 10.259 | 24.739 | 5.917 | 0 | 0 | 59.337 | 54.411 | 41.238 | 17.864 | 0 | 0 | 57.971 | 29.413 | [5 empty] | 0 | 0.708 | 25 | 4.8734 | 4.5572 | 1.4349 | 1.1765 | 3.3807 | 69.371
11/25/08 | 11:51 | 0 | 16.526 | 0 | 2 | 0 | 32.895 | 33.505 | 32.061 | 32.301 | 9.49 | 24.712 | 5.866 | 0 | 0 | 59.29 | 54.364 | 41.167 | 17.836 | 0 | 0 | 57.923 | 29.361 | [5 empty] | 0 | 0.594 | 26 | 4.8882 | 4.5713 | 1.4356 | 1.1765 | 3.3948 | 69.449
11/25/08 | 11:52 | 0 | 16.531 | 0 | 2 | 0 | 32.711 | 33.182 | 31.848 | 32.115 | 11.199 | 24.671 | 5.92 | 1 | 0 | 59.294 | 54.345 | 41.219 | 17.866 | 0 | 0 | 57.996 | 29.391 | [5 empty] | 0 | 0.596 | 27 | 4.8725 | 4.5563 | 1.4349 | 1.1765 | 3.3799 | 69.3664
11/25/08 | 11:53 | 0 | 16.531 | 0 | 2 | 0 | 32.524 | 32.945 | 31.607 | 31.897 | 8.901 | 24.622 | 5.946 | 0 | 0 | 59.274 | 54.345 | 41.195 | 17.816 | 0 | 0 | 57.95 | 29.391 | [5 empty] | 0 | 0.627 | 28 | 4.8649 | 4.5491 | 1.4346 | 1.1765 | 3.3727 | 69.3264
11/25/08 | 11:54 | 0 | 16.531 | 0 | 3 | 0 | 32.306 | 32.711 | 31.367 | 31.681 | 9.1 | 24.597 | 6.046 | 0 | 0 | 59.228 | 54.322 | 41.171 | 17.816 | 0 | 0 | 57.95 | 29.391 | [5 empty] | 0 | 0.625 | 29 | 4.8358 | 4.5215 | 1.4334 | 1.1765 | 3.345 | 69.1715
11/25/08 | 11:55 | 0 | 16.587 | 0 | 2 | 0 | 32.046 | 32.575 | 31.132 | 31.421 | 8.884 | 24.627 | 6.229 | 0 | 0 | 59.232 | 54.327 | 41.2 | 17.846 | 0 | 0 | 58.023 | 29.398 | [5 empty] | 0 | 0.625 | 30 | 4.7825 | 4.4708 | 1.4313 | 1.1765 | 3.2943 | 68.883
11/25/08 | 11:56 | 0 | 16.536 | 1 | 2 | 0 | 39.884 | 32.287 | 30.987 | 31.203 | 28.216 | 24.58 | 6.332 | 0 | 0 | 59.189 | 54.282 | 41.176 | 17.871 | 0 | 0 | 58.023 | 29.398 | [5 empty] | 0 | 8.681 | 31 | 4.7525 | 4.4423 | 1.4301 | 1.1765 | 3.2658 | 68.7179
11/25/08 | 11:57 | 0 | 16.536 | 0 | 2 | 0 | 46.347 | 33.163 | 30.891 | 31.058 | 12.785 | 24.506 | 6.255 | 0 | 0 | 59.166 | 54.282 | 41.059 | 17.871 | 0 | 0 | 58 | 29.398 | [5 empty] | 0 | 15.289 | 32 | 4.7749 | 4.4636 | 1.431 | 1.1765 | 3.2871 | 68.8415
11/25/08 | 11:58 | 0 | 16.597 | 0 | 2 | 0 | 35.641 | 47.962 | 30.901 | 30.972 | 12.227 | 24.421 | 6.139 | 1 | 0 | 59.175 | 54.245 | 41.14 | 17.833 | 0 | 0 | 57.943 | 29.432 | [5 empty] | 0 | 4.669 | 33 | 4.8087 | 4.4957 | 1.4323 | 1.1765 | 3.3193 | 69.0257
11/25/08 | 11:59 | 0 | 16.627 | 0 | 3 | 0 | 32.732 | 38.913 | 30.761 | 30.931 | 9.764 | 24.354 | 6.018 | 0 | 0 | 59.157 | 54.226 | 41.145 | 17.839 | 0 | 0 | 57.925 | 29.437 | [5 empty] | 0 | 1.801 | 34 | 4.844 | 4.5292 | 1.4338 | 1.1765 | 3.3527 | 69.215
11/25/08 | 12:00 | 0 | 16.634 | 0 | 2 | 0 | 31.853 | 33.866 | 30.818 | 30.769 | 8.041 | 24.337 | 6.028 | 0 | 0 | 59.164 | 54.257 | 41.2 | 17.871 | 0 | 0 | 57.932 | 29.445 | [5 empty] | 0 | 1.084 | 35 | 4.841 | 4.5264 | 1.4336 | 1.1765 | 3.35 | 69.1995
11/25/08 | 12:01 | 0 | 16.612 | 0 | 2 | 0 | 31.443 | 32.431 | 30.722 | 30.722 | 8.363 | 24.313 | 5.976 | 0 | 0 | 59.143 | 54.189 | 41.152 | 17.871 | 0 | 0 | 57.932 | 29.445 | [5 empty] | 0 | 0.721 | 36 | 4.8562 | 4.5408 | 1.4343 | 1.1765 | 3.3644 | 69.2801
11/25/08 | 12:02 | 0 | 16.619 | 0 | 2 | 0 | 31.21 | 31.813 | 30.536 | 30.705 | 8.248 | 24.298 | 5.984 | 0 | 0 | 59.173 | 54.219 | 41.207 | 17.879 | 0 | 0 | 57.939 | 29.452 | [5 empty] | 0 | 0.505 | 37 | 4.8539 | 4.5386 | 1.4342 | 1.1765 | 3.3622 | 69.2677
11/25/08 | 12:03 | 0 | 16.649 | 0 | 2 | 0 | 31.07 | 31.48 | 30.276 | 30.541 | 7.079 | 24.278 | 6.015 | 0 | 0 | 59.155 | 54.201 | 41.212 | 17.859 | 0 | 0 | 57.9 | 29.432 | [5 empty] | 0 | 0.529 | 38 | 4.8448 | 4.53 | 1.4338 | 1.1765 | 3.3536 | 69.2197
11/25/08 | 12:04 | 0 | 16.624 | 0 | 3 | 0 | 30.855 | 31.289 | 29.891 | 30.3 | 6.824 | 24.205 | 6.092 | 0 | 0 | 59.086 | 54.18 | 41.143 | 17.859 | 0 | 0 | 57.854 | 29.41 | [5 empty] | 0 | 0.555 | 39 | 4.8224 | 4.5087 | 1.4329 | 1.1765 | 3.3323 | 69.0996
11/25/08 | 12:05 | 0 | 16.624 | 0 | 2 | 0 | 30.541 | 31.024 | 29.506 | 29.915 | 7.002 | 24.109 | 6.067 | 0 | 0 | 59.043 | 54.11 | 41.095 | 17.811 | 0 | 0 | 57.788 | 29.386 | [5 empty] | 0 | 0.626 | 40 | 4.8297 | 4.5157 | 1.4332 | 1.1765 | 3.3392 | 69.1387
11/25/08 | 12:06 | 0 | 16.629 | 0 | 3 | 0 | 30.21 | 30.739 | 29.197 | 29.584 | 8.16 | 24.092 | 6.02 | 0 | 0 | 59.048 | 54.091 | 41.1 | 17.791 | 0 | 0 | 57.77 | 29.366 | [5 empty] | 0 | 0.626 | 41 | 4.8434 | 4.5287 | 1.4337 | 1.1765 | 3.3522 | 69.2119
11/25/08 | 12:07 | 1 | 16.695 | 0 | 2 | 0 | 35.311 | 30.443 | 28.996 | 29.285 | 25.48 | 24.107 | 6.19 | 0 | 0 | 59.084 | 54.107 | 41.114 | 17.831 | 0 | 0 | 57.829 | 29.43 | [5 empty] | 16.695 | 6.026 | 42 | 4.7939 | 4.4816 | 1.4317 | 1.1765 | 3.3051 | 68.945
11/25/08 | 12:08 | 0 | 16.67 | 1 | 3 | 0 | 50.23 | 32.632 | 28.78 | 28.996 | 27.721 | 24.058 | 6.19 | 2 | 0 | 59.018 | 54.084 | 41.069 | 17.831 | 0 | 0 | 57.717 | 29.381 | [5 empty] | 0 | 21.234 | 43 | 4.7939 | 4.4816 | 1.4317 | 1.1765 | 3.3051 | 68.945
11/25/08 | 12:09 | 0 | 16.71 | 0 | 3 | 0 | 52.123 | 48.387 | 28.648 | 28.842 | 28.623 | 23.999 | 6.278 | 1 | 0 | 59.029 | 54.072 | 41.08 | 17.894 | 0 | 0 | 57.729 | 29.396 | [5 empty] | 0 | 23.281 | 44 | 4.7682 | 4.4572 | 1.4307 | 1.1765 | 3.2808 | 68.8047
11/25/08 | 12:10 | 0 | 16.634 | 0 | 2 | 0 | 52.765 | 51.689 | 28.528 | 28.623 | 29.251 | 23.95 | 6.278 | 3 | 0 | 59.007 | 54.005 | 41.011 | 17.844 | 0 | 0 | 57.662 | 29.42 | [5 empty] | 0 | 24.142 | 45 | 4.7682 | 4.4572 | 1.4307 | 1.1765 | 3.2808 | 68.8047
11/25/08 | 12:11 | 1 | 16.685 | 0 | 3 | 0 | 53.064 | 52.604 | 28.648 | 28.577 | 29.732 | 23.974 | 6.332 | 1 | 0 | 58.984 | 54.026 | 41.033 | 17.846 | 0 | 0 | 57.683 | 29.42 | [5 empty] | 16.685 | 24.487 | 46 | 4.7525 | 4.4423 | 1.4301 | 1.1765 | 3.2658 | 68.7179
11/25/08 | 12:12 | 0 | 16.722 | 0 | 2 | 0 | 53.122 | 52.938 | 28.829 | 28.589 | 30.011 | 23.94 | 6.396 | 2 | 0 | 59.018 | 53.993 | 41.071 | 17.859 | 0 | 0 | 57.628 | 29.432 | [5 empty] | 0 | 24.533 | 47 | 4.7339 | 4.4246 | 1.4293 | 1.1765 | 3.2481 | 68.6142
11/25/08 | 12:13 | 0 | 16.727 | 0 | 3 | 0 | 53.288 | 53.218 | 28.932 | 28.763 | 30.354 | 24.018 | 6.376 | 2 | 0 | 59.023 | 54.021 | 41.028 | 17.839 | 0 | 0 | 57.701 | 29.413 | [5 empty] | 0 | 24.525 | 48 | 4.7397 | 4.4301 | 1.4295 | 1.1765 | 3.2537 | 68.6467
11/25/08 | 12:14 | 1 | 16.74 | 0 | 2 | 0 | 53.825 | 53.365 | 29.111 | 28.822 | 31.519 | 23.957 | 6.412 | 2 | 0 | 59.032 | 53.963 | 41.061 | 17.851 | 0 | 0 | 57.642 | 29.472 | [5 empty] | 16.74 | 25.003 | 49 | 4.7292 | 4.4202 | 1.4291 | 1.1765 | 3.2437 | 68.5881
11/25/08 | 12:15 | 0 | 16.77 | 0 | 2 | 1 | 53.83 | 53.668 | 29.19 | 28.971 | 31.502 | 23.938 | 6.517 | 2 | 0 | 59.059 | 53.944 | 41.042 | 17.806 | 0 | 0 | 57.603 | 29.477 | [5 empty] | 0 | 24.859 | 50 | 4.6986 | 4.3911 | 1.4279 | 1.1765 | 3.2146 | 68.4159
11/25/08 | 12:16 | 0 | 16.75 | 0 | 3 | 0 | 53.72 | 54.063 | 29.339 | 29.05 | 31.843 | 23.967 | 6.373 | 1 | 0 | 59.066 | 53.949 | 41.025 | 17.811 | 0 | 0 | 57.674 | 29.435 | [5 empty] | 0 | 24.67 | 0 | 4.7406 | 4.431 | 1.4296 | 1.1765 | 3.2545 | 68.6515
11/25/08 | 12:17 | 0 | 16.79 | 1 | 2 | 0 | 53.757 | 53.942 | 29.403 | 29.16 | 31.811 | 24.006 | 6.363 | 2 | 0 | 59.146 | 53.965 | 41.112 | 17.828 | 0 | 0 | 57.713 | 29.499 | [5 empty] | 0 | 24.597 | 1 | 4.7435 | 4.4337 | 4.5389 | 4.2857 | 0.14801 | 3.1202
11/25/08 | 12:18 | 1 | 16.725 | 0 | 2 | 0 | 53.811 | 53.949 | 29.435 | 29.17 | 32.446 | 23.989 | 6.27 | 2 | 0 | 59.132 | 53.949 | 41.143 | 17.811 | 0 | 0 | 57.608 | 29.481 | [5 empty] | 16.725 | 24.641 | 2 | 4.7706 | 4.4595 | 4.54 | 4.2857 | 0.17375 | 3.6421
11/25/08 | 12:19 | 0 | 16.727 | 0 | 3 | 0 | 54.411 | 54.021 | 29.508 | 29.293 | 33.015 | 23.994 | 6.273 | 2 | 0 | 59.18 | 53.974 | 41.121 | 17.839 | 0 | 0 | 57.656 | 29.484 | [5 empty] | 0 | 25.118 | 3 | 4.7697 | 4.4586 | 4.54 | 4.2857 | 0.17292 | 3.6254
11/25/08 | 12:20 | 0 | 16.702 | 0 | 2 | 0 | 54.616 | 54.455 | 29.557 | 29.268 | 33.06 | 23.994 | 6.273 | 1 | 0 | 59.134 | 53.928 | 41.073 | 17.839 | 0 | 0 | 57.676 | 29.413 | [5 empty] | 0 | 25.348 | 4 | 4.7697 | 4.4586 | 4.54 | 4.2857 | 0.17292 | 3.6254
11/25/08 | 12:21 | 0 | 16.742 | 0 | 2 | 0 | 54.287 | 54.838 | 29.815 | 29.381 | 32.936 | 24.08 | 6.291 | 2 | 0 | 59.194 | 53.944 | 41.135 | 17.831 | 0 | 0 | 57.669 | 29.477 | [5 empty] | 0 | 24.906 | 5 | 4.7645 | 4.4537 | 4.5398 | 4.2857 | 0.16794 | 3.5248
11/25/08 | 12:22 | 1 | 16.72 | 0 | 3 | 0 | 53.921 | 54.586 | 30.031 | 29.597 | 32.888 | 24.129 | 6.113 | 2 | 0 | 59.194 | 53.921 | 41.135 | 17.854 | 0 | 0 | 57.601 | 29.501 | [5 empty] | 16.72 | 24.324 | 6 | 4.8163 | 4.5029 | 4.5419 | 4.2857 | 0.21721 | 4.5098
11/25/08 | 12:23 | 0 | 16.73 | 0 | 2 | 0 | 54.271 | 54.294 | 30.543 | 29.869 | 33.295 | 24.112 | 6.273 | 2 | 0 | 59.223 | 53.928 | 41.167 | 17.813 | 0 | 0 | 57.676 | 29.533 | [5 empty] | 0 | 24.402 | 7 | 4.7697 | 4.4586 | 4.54 | 4.2857 | 0.17292 | 3.6254
11/25/08 | 12:24 | 0 | 16.73 | 0 | 3 | 0 | 54.639 | 54.408 | 31.051 | 30.303 | 33.625 | 24.112 | 6.324 | 1 | 0 | 59.246 | 53.928 | 41.214 | 17.864 | 0 | 0 | 57.61 | 29.484 | [5 empty] | 0 | 24.336 | 8 | 4.7549 | 4.4445 | 4.5394 | 4.2857 | 0.1588 | 3.3398
11/25/08 | 12:25 | 0 | 16.763 | 0 | 2 | 0 | 55.174 | 54.784 | 31.661 | 30.793 | 34.758 | 24.168 | 6.229 | 2 | 0 | 59.253 | 53.935 | 41.222 | 17.871 | 0 | 0 | 57.64 | 29.491 | [5 empty] | 0 | 24.381 | 9 | 4.7825 | 4.4708 | 4.5405 | 4.2857 | 0.1851 | 3.8703
11/25/08 | 12:26 | 1 | 16.712 | 0 | 2 | 0 | 55.564 | 55.265 | 32.213 | 31.372 | 35.371 | 24.193 | 6.18 | 2 | 0 | 59.253 | 53.911 | 41.222 | 17.846 | 0 | 0 | 57.594 | 29.54 | [5 empty] | 16.712 | 24.192 | 10 | 4.7968 | 4.4844 | 4.5411 | 4.2857 | 0.19866 | 4.1416
11/25/08 | 12:27 | 0 | 16.712 | 1 | 3 | 0 | 55.977 | 55.655 | 32.644 | 31.948 | 30.913 | 24.266 | 6.028 | 1 | 0 | 59.253 | 53.935 | 41.246 | 17.919 | 0 | 0 | 57.617 | 29.516 | [5 empty] | 0 | 24.029 | 11 | 4.841 | 4.5264 | 4.5429 | 4.2857 | 0.24074 | 4.9728
11/25/08 | 12:28 | 0 | 16.742 | 0 | 2 | 0 | 43.061 | 56.142 | 33.285 | 32.461 | 22.415 | 24.246 | 5.982 | 1 | 0 | 59.326 | 53.939 | 41.368 | 17.927 | 0 | 0 | 57.621 | 29.594 | [5 empty] | 0 | 10.6 | 12 | 4.8544 | 4.5392 | 4.5434 | 4.2857 | 0.25347 | 5.2214
11/25/08 | 12:29 | 0 | 16.737 | 0 | 2 | 1 | 36.686 | 48.569 | 33.656 | 32.926 | 22.194 | 24.242 | 6.002 | 0 | 0 | 59.276 | 53.89 | 41.339 | 17.871 | 0 | 0 | 57.571 | 29.565 | [5 empty] | 0 | 3.76 | 13 | 4.8486 | 4.5336 | 4.5432 | 4.2857 | 0.24793 | 5.1135
11/25/08 | 12:30 | 0 | 16.742 | 0 | 2 | 0 | 35.117 | 39.042 | 33.967 | 33.354 | 16.939 | 24.295 | 6.059 | 1 | 0 | 59.28 | 53.918 | 41.439 | 17.901 | 0 | 0 | 57.599 | 29.619 | [5 empty] | 0 | 1.763 | 0 | 4.832 | 4.5179 | 4.5425 | 4.2857 | 0.23215 | 4.8045
11/25/08 | 12:31 | 0 | 16.768 | 0 | 3 | 0 | 34.79 | 36.201 | 34.273 | 33.732 | 16.076 | 24.295 | 6.134 | 0 | 0 | 59.285 | 53.897 | 41.442 | 17.901 | 0 | 0 | 57.603 | 29.594 | [5 empty] | 0 | 1.058 | 1 | 4.8102 | 4.4971 | 1.2559 | 1 | 3.4971 | 72.7023
11/25/08 | 12:32 | 0 | 16.742 | 0 | 2 | 0 | 34.72 | 35.426 | 34.273 | 34.086 | 15.433 | 24.32 | 6.159 | 0 | 0 | 59.262 | 53.876 | 41.487 | 17.901 | 0 | 0 | 57.557 | 29.594 | [5 empty] | 0 | 0.634 | 2 | 4.8029 | 4.4902 | 1.2556 | 1 | 3.4902 | 72.6684
11/25/08 | 12:33 | 0 | 16.742 | 0 | 2 | 0 | 34.79 | 35.189 | 34.086 | 34.225 | 15.606 | 24.345 | 6.134 | 0 | 0 | 59.239 | 53.897 | 41.466 | 17.876 | 0 | 0 | 57.626 | 29.572 | [5 empty] | 0 | 0.565 | 3 | 4.8102 | 4.4971 | 1.2559 | 1 | 3.4971 | 72.7023
11/25/08 | 12:34 | 0 | 16.742 | 0 | 3 | 0 | 34.813 | 35.096 | 33.849 | 33.967 | 12.79 | 24.32 | 6.108 | 0 | 0 | 59.217 | 53.897 | 41.442 | 17.901 | 0 | 0 | 57.649 | 29.548 | [5 empty] | 0 | 0.846 | 4 | 4.8178 | 4.5043 | 1.2562 | 1 | 3.5043 | 72.7374
11/25/08 | 12:35 | 0 | 16.798 | 0 | 2 | 0 | 34.632 | 35.077 | 33.385 | 33.716 | 16.969 | 24.276 | 6.216 | 0 | 0 | 59.221 | 53.858 | 41.54 | 17.906 | 0 | 0 | 57.631 | 29.577 | [5 empty] | 0 | 0.916 | 5 | 4.7863 | 4.4744 | 1.255 | 1 | 3.4744 | 72.5907
11/25/08 | 12:36 | 0 | 16.798 | 0 | 2 | 0 | 34.349 | 34.959 | 32.938 | 33.292 | 16.969 | 24.276 | 6.291 | 0 | 0 | 59.178 | 53.858 | 41.494 | 17.906 | 0 | 0 | 57.562 | 29.602 | [5 empty] | 0 | 1.057 | 6 | 4.7645 | 4.4537 | 1.2541 | 1 | 3.4537 | 72.4878
11/25/08 | 12:37 | 0 | 16.798 | 0 | 2 | 0 | 33.995 | 34.632 | 32.419 | 32.797 | 29.746 | 24.18 | 6.342 | 0 | 0 | 59.132 | 53.858 | 41.516 | 17.906 | 0 | 0 | 57.562 | 29.577 | [5 empty] | 0 | 1.198 | 7 | 4.7496 | 4.4395 | 1.2535 | 1 | 3.4395 | 72.4172
11/25/08 | 12:38 | 0 | 16.83 | 0 | 2 | 0 | 52.49 | 34.357 | 32.017 | 32.38 | 27.054 | 24.163 | 6.273 | 0 | 0 | 59.116 | 53.865 | 41.478 | 17.989 | 0 | 0 | 57.592 | 29.633 | [5 empty] | 0 | 20.11 | 8 | 4.7697 | 4.4586 | 1.2543 | 1 | 3.4586 | 72.5126
11/25/08 | 12:39 | 0 | 16.835 | 1 | 2 | 0 | 43.716 | 38.779 | 31.541 | 32.022 | 16.639 | 24.266 | 6.432 | 1 | 0 | 59.1 | 53.893 | 41.53 | 17.994 | 0 | 0 | 57.599 | 29.663 | [5 empty] | 0 | 11.694 | 9 | 4.7234 | 4.4146 | 1.2524 | 1 | 3.4146 | 72.2916
11/25/08 | 12:40 | 0 | 16.861 | 0 | 2 | 0 | 36.148 | 50.613 | 31.325 | 31.661 | 15.873 | 24.193 | 6.533 | 0 | 0 | 59.032 | 53.825 | 41.482 | 17.969 | 0 | 0 | 57.53 | 29.663 | [5 empty] | 0 | 4.487 | 10 | 4.694 | 4.3867 | 1.2512 | 1 | 3.3867 | 72.149
11/25/08 | 12:41 | 0 | 16.861 | 0 | 2 | 0 | 33.797 | 41.155 | 31.012 | 31.347 | 11.697 | 24.097 | 6.507 | 0 | 0 | 59.011 | 53.801 | 41.482 | 17.944 | 0 | 0 | 57.507 | 29.614 | [5 empty] | 0 | 2.45 | 11 | 4.7016 | 4.3939 | 1.2515 | 1 | 3.3939 | 72.1859
11/25/08 | 12:42 | 0 | 16.835 | 0 | 1 | 0 | 32.905 | 35.983 | 30.891 | 31.036 | 10.339 | 24.121 | 6.633 | 0 | 0 | 58.965 | 53.801 | 41.482 | 17.919 | 0 | 0 | 57.53 | 29.614 | [5 empty] | 0 | 1.869 | 12 | 4.6649 | 4.359 | 1.25 | 1 | 3.359 | 72.006
11/25/08 | 12:43 | 0 | 16.843 | 0 | 1 | 0 | 32.463 | 34.251 | 30.874 | 30.899 | 12.127 | 24.129 | 6.592 | 0 | 0 | 58.972 | 53.808 | 41.513 | 17.952 | 0 | 0 | 57.494 | 29.67 | [5 empty] | 0 | 1.564 | 13 | 4.6768 | 4.3703 | 1.2505 | 1 | 3.3703 | 72.0648
11/25/08 | 12:44 | 0 | 16.843 | 0 | 2 | 0 | 32.078 | 33.359 | 30.779 | 30.73 | 13.731 | 24.129 | 6.641 | 0 | 0 | 58.927 | 53.785 | 41.468 | 17.929 | 0 | 0 | 57.425 | 29.597 | [5 empty] | 0 | 1.348 | 14 | 4.6625 | 4.3568 | 1.2499 | 1 | 3.3568 | 71.9945
11/25/08 | 12:45 | 0 | 16.868 | 0 | 1 | 0 | 31.767 | 32.819 | 30.609 | 30.73 | 12.102 | 24.058 | 6.618 | 1 | 0 | 58.927 | 53.762 | 41.468 | 17.929 | 0 | 0 | 57.402 | 29.597 | [5 empty] | 0 | 1.037 | 15 | 4.6692 | 4.3631 | 1.2502 | 1 | 3.3631 | 72.0275
11/25/08 | 12:46 | 0 | 16.868 | 0 | 2 | 0 | 31.499 | 32.367 | 30.465 | 30.634 | 11.787 | 24.04 | 6.574 | 0 | 0 | 58.913 | 53.769 | 41.475 | 17.937 | 0 | 0 | 57.389 | 29.629 | [5 empty] | 0 | 0.865 | 16 | 4.6821 | 4.3753 | 1.2507 | 1 | 3.3753 | 72.0906
11/25/08 | 12:47 | 0 | 16.876 | 0 | 2 | 0 | 31.365 | 32.063 | 30.207 | 30.568 | 12.456 | 24.065 | 6.422 | 0 | 0 | 58.913 | 53.748 | 41.475 | 17.962 | 0 | 0 | 57.389 | 29.629 | [5 empty] | 0 | 0.797 | 17 | 4.7263 | 4.4174 | 1.2525 | 1 | 3.4174 | 72.3056
11/25/08 | 12:48 | 0 | 16.851 | 0 | 1 | 0 | 31.195 | 31.725 | 30.014 | 30.327 | 21.969 | 23.991 | 6.296 | 0 | 0 | 58.845 | 53.748 | 41.403 | 17.962 | 0 | 0 | 57.432 | 29.582 | [5 empty] | 0 | 0.868 | 18 | 4.763 | 4.4523 | 1.254 | 1 | 3.4523 | 72.4809
11/25/08 | 12:49 | 1 | 16.876 | 0 | 2 | 0 | 47.166 | 31.531 | 29.918 | 30.136 | 28.4 | 23.945 | 6.144 | 0 | 0 | 58.822 | 53.724 | 41.403 | 17.962 | 0 | 0 | 57.409 | 29.604 | [5 empty] | 16.876 | 17.03 | 19 | 4.8073 | 4.4943 | 1.2558 | 1 | 3.4943 | 72.6887
11/25/08 | 12:50 | 0 | 16.906 | 1 | 1 | 0 | 48.891 | 31.683 | 29.947 | 29.996 | 13.894 | 23.901 | 6.074 | 1 | 0 | 58.849 | 53.706 | 41.432 | 17.992 | 0 | 0 | 57.416 | 29.633 | [5 empty] | 0 | 18.895 | 20 | 4.8277 | 4.5137 | 1.2566 | 1 | 3.5137 | 72.7832
11/25/08 | 12:51 | 0 | 16.84 | 0 | 2 | 0 | 36.55 | 45.663 | 29.955 | 29.906 | 11.083 | 23.908 | 6.005 | 0 | 0 | 58.765 | 53.687 | 41.391 | 17.972 | 0 | 0 | 57.398 | 29.592 | [5 empty] | 0 | 6.644 | 21 | 4.8477 | 4.5328 | 1.2574 | 1 | 3.5328 | 72.8755
11/25/08 | 12:52 | 0 | 16.923 | 0 | 2 | 0 | 32.706 | 46.223 | 30.036 | 29.915 | 9.982 | 23.869 | 6.118 | 0 | 0 | 58.819 | 53.699 | 41.401 | 18.032 | 0 | 0 | 57.43 | 29.626 | [5 empty] | 0 | 2.791 | 22 | 4.8148 | 4.5015 | 1.2561 | 1 | 3.5015 | 72.7239
11/25/08 | 12:53 | 0 | 16.863 | 0 | 1 | 0 | 31.448 | 37.16 | 30.026 | 29.881 | 9.874 | 23.835 | 6.056 | 0 | 0 | 58.742 | 53.643 | 41.415 | 17.949 | 0 | 0 | 57.375 | 29.592 | [5 empty] | 0 | 1.567 | 23 | 4.8329 | 4.5187 | 1.2568 | 1 | 3.5187 | 72.8073
11/25/08 | 12:54 | 0 | 16.84 | 0 | 1 | 0 | 30.94 | 33.472 | 30.001 | 29.881 | 12.27 | 23.763 | 6.082 | 0 | 0 | 58.765 | 53.619 | 41.437 | 17.972 | 0 | 0 | 57.306 | 29.616 | [5 empty] | 0 | 1.059 | 24 | 4.8253 | 4.5115 | 1.2565 | 1 | 3.5115 | 72.7724
11/25/08 | 12:55 | 0 | 16.863 | 0 | 2 | 0 | 30.774 | 32.073 | 30.026 | 29.81 | 10.319 | 23.81 | 6.056 | 0 | 0 | 58.742 | 53.619 | 41.437 | 17.997 | 0 | 0 | 57.306 | 29.592 | [5 empty] | 0 | 0.964 | 25 | 4.8329 | 4.5187 | 1.2568 | 1 | 3.5187 | 72.8073
11/25/08 | 12:56 | 0 | 16.863 | 0 | 1 | 0 | 30.629 | 31.472 | 29.906 | 29.906 | 9.505 | 23.788 | 6.082 | 1 | 0 | 58.719 | 53.643 | 41.368 | 17.997 | 0 | 0 | 57.306 | 29.592 | [5 empty] | 0 | 0.723 | 26 | 4.8253 | 4.5115 | 1.2565 | 1 | 3.5115 | 72.7724
11/25/08 | 12:57 | 0 | 16.863 | 0 | 2 | 0 | 30.509 | 31.134 | 29.665 | 29.857 | 10.493 | 23.81 | 6.183 | 0 | 0 | 58.742 | 53.619 | 41.391 | 17.997 | 0 | 0 | 57.263 | 29.641 | [5 empty] | 0 | 0.652 | 27 | 4.7959 | 4.4835 | 1.2553 | 1 | 3.4835 | 72.6358
11/25/08 | 12:58 | 0 | 16.888 | 0 | 1 | 0 | 30.389 | 30.94 | 29.401 | 29.81 | 10.862 | 23.739 | 6.257 | 0 | 0 | 58.719 | 53.573 | 41.415 | 17.949 | 0 | 0 | 57.217 | 29.665 | [5 empty] | 0 | 0.579 | 28 | 4.7744 | 4.4631 | 1.2545 | 1 | 3.4631 | 72.5346
11/25/08 | 12:59 | 0 | 16.833 | 0 | 2 | 0 | 30.286 | 30.72 | 29.202 | 29.538 | 12.783 | 23.685 | 6.226 | 0 | 0 | 58.648 | 53.591 | 41.363 | 17.967 | 0 | 0 | 57.167 | 29.562 | [5 empty] | 0 | 0.748 | 29 | 4.7834 | 4.4716 | 1.2548 | 1 | 3.4716 | 72.5771
11/25/08 | 13:00 | 0 | 16.883 | 0 | 2 | 0 | 41.762 | 30.575 | 29.033 | 29.298 | 28.238 | 23.685 | 6.252 | 0 | 0 | 58.671 | 53.568 | 41.363 | 17.967 | 0 | 0 | 57.124 | 29.562 | [5 empty] | 0 | 12.464 | 30 | 4.7758 | 4.4644 | 1.2545 | 1 | 3.4644 | 72.5414
11/25/08 | 13:01 | 0 | 16.858 | 0 | 1 | 0 | 48.982 | 30.646 | 29.008 | 29.106 | 13.524 | 23.636 | 6.278 | 1 | 0 | 58.671 | 53.545 | 41.339 | 17.992 | 0 | 0 | 57.213 | 29.562 | [5 empty] | 0 | 19.876 | 31 | 4.7682 | 4.4572 | 1.2542 | 1 | 3.4572 | 72.5057
11/25/08 | 13:02 | 0 | 16.858 | 1 | 2 | 0 | 35.864 | 44.624 | 28.962 | 29.033 | 12.215 | 23.589 | 6.203 | 0 | 0 | 58.648 | 53.545 | 41.339 | 17.967 | 0 | 0 | 57.167 | 29.587 | [5 empty] | 0 | 6.831 | 32 | 4.7901 | 4.478 | 1.2551 | 1 | 3.478 | 72.6085
11/25/08 | 13:03 | 0 | 16.908 | 0 | 2 | 0 | 31.732 | 44.228 | 29.033 | 28.962 | 10.387 | 23.565 | 6.304 | 0 | 0 | 58.648 | 53.521 | 41.387 | 17.992 | 0 | 0 | 57.167 | 29.587 | [5 empty] | 0 | 2.77 | 33 | 4.7607 | 4.4501 | 1.2539 | 1 | 3.4501 | 72.4698
11/25/08 | 13:04 | 0 | 16.853 | 0 | 1 | 0 | 30.401 | 35.27 | 29.077 | 28.932 | 9.741 | 23.511 | 6.247 | 0 | 0 | 58.621 | 53.472 | 41.379 | 17.962 | 0 | 0 | 57.163 | 29.582 | [5 empty] | 0 | 1.469 | 34 | 4.7773 | 4.4658 | 1.2546 | 1 | 3.4658 | 72.5483
11/25/08 | 13:05 | 0 | 16.903 | 0 | 2 | 0 | 29.92 | 31.968 | 29.077 | 28.883 | 10.06 | 23.535 | 6.476 | 0 | 0 | 58.598 | 53.472 | 41.403 | 17.962 | 0 | 0 | 57.231 | 29.607 | [5 empty] | 0 | 1.037 | 35 | 4.7106 | 4.4024 | 1.2519 | 1 | 3.4024 | 72.2297
11/25/08 | 13:06 | 0 | 16.903 | 0 | 2 | 0 | 29.653 | 30.715 | 29.099 | 28.932 | 14.555 | 23.464 | 6.399 | 0 | 0 | 58.53 | 53.449 | 41.31 | 17.937 | 0 | 0 | 57.275 | 29.582 | [5 empty] | 0 | 0.721 | 36 | 4.733 | 4.4238 | 1.2528 | 1 | 3.4238 | 72.3378
11/25/08 | 13:07 | 0 | 16.878 | 0 | 2 | 0 | 29.508 | 30.207 | 28.979 | 29.003 | 10.975 | 23.56 | 6.602 | 0 | 0 | 58.598 | 53.449 | 41.379 | 17.962 | 0 | 0 | 57.208 | 29.607 | [5 empty] | 0 | 0.505 | 37 | 4.6739 | 4.3676 | 1.2504 | 1 | 3.3676 | 72.0505
11/25/08 | 13:08 | 0 | 16.878 | 0 | 2 | 0 | 29.413 | 29.896 | 28.689 | 28.979 | 12.63 | 23.606 | 6.551 | 0 | 0 | 58.575 | 53.472 | 41.379 | 18.012 | 0 | 0 | 57.208 | 29.631 | [5 empty] | 0 | 0.434 | 38 | 4.6887 | 4.3817 | 1.251 | 1 | 3.3817 | 72.1234
11/25/08 | 13:09 | 0 | 16.893 | 0 | 2 | 0 | 29.31 | 29.67 | 28.466 | 28.756 | 10.842 | 23.553 | 6.695 | 0 | 0 | 58.568 | 53.442 | 41.303 | 18.004 | 0 | 0 | 57.179 | 29.575 | [5 empty] | 0 | 0.554 | 39 | 4.6468 | 4.3418 | 1.2493 | 1 | 3.3418 | 71.9164
11/25/08 | 13:10 | 0 | 16.893 | 0 | 2 | 0 | 29.165 | 29.526 | 28.393 | 28.466 | 11.559 | 23.528 | 6.669 | 1 | 0 | 58.546 | 53.419 | 41.327 | 17.929 | 0 | 0 | 57.156 | 29.575 | [5 empty] | 0 | 0.699 | 40 | 4.6544 | 4.349 | 1.2496 | 1 | 3.349 | 71.9541
11/25/08 | 13:11 | 0 | 16.883 | 0 | 2 | 0 | 37.342 | 29.418 | 28.238 | 28.285 | 26.865 | 23.516 | 6.657 | 0 | 0 | 58.534 | 53.384 | 41.339 | 17.967 | 0 | 0 | 57.144 | 29.587 | [5 empty] | 0 | 9.057 | 41 | 4.6579 | 4.3523 | 1.2497 | 1 | 3.3523 | 71.9714
11/25/08 | 13:12 | 0 | 16.883 | 0 | 2 | 0 | 43.382 | 30.695 | 28.26 | 28.238 | 16.363 | 23.516 | 6.505 | 0 | 0 | 58.534 | 53.384 | 41.315 | 17.942 | 0 | 0 | 57.167 | 29.587 | [5 empty] | 0 | 15.144 | 42 | 4.7021 | 4.3944 | 1.2515 | 1 | 3.3944 | 72.1887
11/25/08 | 13:13 | 0 | 16.851 | 0 | 3 | 0 | 32.706 | 45.121 | 28.278 | 28.206 | 15.762 | 23.459 | 6.445 | 1 | 0 | 58.461 | 53.33 | 41.26 | 17.934 | 0 | 0 | 57.16 | 29.555 | [5 empty] | 0 | 4.5 | 43 | 4.7196 | 4.411 | 1.2522 | 1 | 3.411 | 72.2733
11/25/08 | 13:14 | 0 | 16.871 | 1 | 2 | 0 | 29.891 | 35.103 | 28.327 | 28.157 | 12.33 | 23.459 | 6.675 | 0 | 0 | 58.461 | 53.353 | 41.308 | 17.934 | 0 | 0 | 57.115 | 29.555 | [5 empty] | 0 | 1.734 | 44 | 4.6526 | 4.3474 | 1.2495 | 1 | 3.3474 | 71.9454
11/25/08 | 13:15 | 0 | 16.818 | 0 | 3 | 0 | 29.065 | 30.703 | 28.317 | 28.197 | 11.704 | 23.477 | 6.842 | 0 | 0 | 58.432 | 53.323 | 41.277 | 17.927 | 0 | 0 | 57.019 | 29.548 | [5 empty] | 0 | 0.868 | 45 | 4.604 | 4.3011 | 1.2476 | 1 | 3.3011 | 71.7013
11/25/08 | 13:16 | 0 | 16.871 | 0 | 2 | 0 | 28.807 | 29.506 | 28.373 | 28.278 | 14.306 | 23.484 | 6.801 | 0 | 0 | 58.461 | 53.33 | 41.353 | 17.959 | 0 | 0 | 57.092 | 29.626 | [5 empty] | 0 | 0.529 | 46 | 4.6159 | 4.3125 | 1.248 | 1 | 3.3125 | 71.7617
11/25/08 | 13:17 | 0 | 16.818 | 0 | 3 | 0 | 28.606 | 29.089 | 28.197 | 28.341 | 12.298 | 23.452 | 6.816 | 0 | 0 | 58.409 | 53.323 | 41.298 | 17.952 | 0 | 0 | 57.108 | 29.619 | [5 empty] | 0 | 0.265 | 47 | 4.6116 | 4.3083 | 1.2479 | 1 | 3.3083 | 71.7396
11/25/08 | 13:18 | 0 | 16.838 | 0 | 2 | 0 | 28.584 | 28.92 | 28.15 | 28.221 | 11.408 | 23.378 | 7.046 | 0 | 0 | 58.432 | 53.323 | 41.346 | 17.974 | 0 | 0 | 57.154 | 29.619 | [5 empty] | 0 | 0.363 | 48 | 4.5446 | 4.2447 | 1.2452 | 1 | 3.2447 | 71.396
11/25/08 | 13:19 | 0 | 16.808 | 0 | 3 | 0 | 28.457 | 28.77 | 28.192 | 28.167 | 12.564 | 23.349 | 6.937 | 0 | 0 | 58.381 | 53.272 | 41.269 | 17.921 | 0 | 0 | 57.081 | 29.589 | [5 empty] | 0 | 0.29 | 49 | 4.5763 | 4.2748 | 1.2464 | 1 | 3.2748 | 71.5601
11/25/08 | 13:20 | 0 | 16.833 | 0 | 3 | 0 | 28.361 | 28.626 | 28.312 | 28.167 | 9.427 | 23.374 | 6.888 | 0 | 0 | 58.358 | 53.272 | 41.248 | 17.969 | 0 | 0 | 57.126 | 29.565 | [5 empty] | 0 | 0.194 | 50 | 4.5906 | 4.2884 | 1.247 | 1 | 3.2884 | 71.6331
11/25/08 | 13:21 | 0 | 16.825 | 0 | 3 | 0 | 28.329 | 28.523 | 28.329 | 28.329 | 10.158 | 23.317 | 6.778 | 0 | 0 | 58.352 | 53.218 | 41.262 | 17.911 | 0 | 0 | 57.074 | 29.557 | [5 empty] | 0 | 0 | 51 | 4.6226 | 4.3188 | 1.2483 | 1 | 3.3188 | 71.7954
11/25/08 | 13:22 | 0 | 16.833 | 0 | 3 | 0 | 34.668 | 28.481 | 28.361 | 28.41 | 25.951 | 23.302 | 6.785 | 0 | 0 | 58.381 | 53.204 | 41.293 | 17.944 | 0 | 0 | 57.126 | 29.614 | [5 empty] | 0 | 6.258 | 52 | 4.6206 | 4.3169 | 1.2482 | 1 | 3.3169 | 71.7852
11/25/08 | 13:23 | 1 | 16.8 | 0 | 3 | 0 | 48.359 | 34.237 | 28.209 | 28.329 | 27.92 | 23.342 | 6.752 | 2 | 0 | 58.374 | 53.218 | 41.217 | 17.962 | 0 | 0 | 57.074 | 29.607 | [5 empty] | 16.8 | 20.03 | 53 | 4.6302 | 4.326 | 1.2486 | 1 | 3.326 | 71.8335
11/25/08 | 13:24 | 0 | 16.825 | 0 | 3 | 0 | 50.352 | 47.831 | 28.089 | 28.255 | 28.714 | 23.222 | 6.703 | 2 | 0 | 58.352 | 53.218 | 41.217 | 17.937 | 0 | 0 | 57.097 | 29.607 | [5 empty] | 0 | 22.097 | 54 | 4.6445 | 4.3396 | 1.2492 | 1 | 3.3396 | 71.9048
11/25/08 | 13:25 | 0 | 16.795 | 1 | 3 | 0 | 51.264 | 50.209 | 28.106 | 28.13 | 29.312 | 23.288 | 6.798 | 2 | 0 | 58.347 | 53.169 | 41.188 | 17.906 | 0 | 0 | 57.024 | 29.577 | [5 empty] | 0 | 23.134 | 55 | 4.6168 | 4.3133 | 1.2481 | 1 | 3.3133 | 71.7661
11/25/08 | 13:26 | 1 | 16.82 | 0 | 3 | 0 | 51.654 | 51.241 | 28.179 | 28.106 | 29.962 | 23.361 | 6.772 | 2 | 0 | 58.347 | 53.19 | 41.164 | 17.957 | 0 | 0 | 57.046 | 29.528 | [5 empty] | 16.82 | 23.548 | 56 | 4.6244 | 4.3205 | 1.2484 | 1 | 3.3205 | 71.8042
11/25/08 | 13:27 | 0 | 16.845 | 0 | 3 | 0 | 51.587 | 51.769 | 28.155 | 28.106 | 30.372 | 23.41 | 6.595 | 2 | 0 | 58.368 | 53.19 | 41.21 | 17.957 | 0 | 0 | 57.069 | 29.577 | [5 empty] | 0 | 23.481 | 57 | 4.6759 | 4.3695 | 1.2505 | 1 | 3.3695 | 72.0605
11/25/08 | 13:28 | 0 | 16.813 | 0 | 4 | 0 | 51.395 | 51.762 | 28.172 | 28.052 | 30.58 | 23.45 | 6.512 | 3 | 0 | 58.361 | 53.139 | 41.157 | 17.924 | 0 | 0 | 57.039 | 29.592 | [5 empty] | 0 | 23.343 | 58 | 4.7001 | 4.3925 | 1.2515 | 1 | 3.3925 | 72.1788
11/25/08 | 13:29 | 1 | 16.838 | 0 | 3 | 1 | 51.304 | 51.624 | 28.148 | 28.052 | 30.82 | 23.545 | 6.461 | 2 | 0 | 58.406 | 53.16 | 41.202 | 17.924 | 0 | 0 | 57.039 | 29.592 | [5 empty] | 16.838 | 23.252 | 59 | 4.715 | 4.4066 | 1.2521 | 1 | 3.4066 | 72.2508
11/25/08 | 13:30 | 0 | 16.838 | 0 | 3 | 0 | 51.281 | 51.671 | 28.099 | 28.052 | 31.085 | 23.594 | 6.36 | 2 | 0 | 58.45 | 53.183 | 41.202 | 17.949 | 0 | 0 | 57.017 | 29.592 | [5 empty] | 0 | 23.229 | 0 | 4.7444 | 4.4346 | 1.2533 | 1 | 3.4346 | 72.3922
11/25/08 | 13:31 | 0 | 16.863 | 0 | 4 | 0 | 51.075 | 51.65 | 28.126 | 28.005 | 31.21 | 23.692 | 6.389 | 2 | 0 | 58.475 | 53.232 | 41.253 | 17.999 | 0 | 0 | 57.042 | 29.619 | [5 empty] | 0 | 23.07 | 1 | 4.7359 | 4.4265 | 6.9196 | 6.6667 | -2.2401 | -47.3011
11/25/08 | 13:32 | 1 | 16.81 | 0 | 3 | 0 | 51.46 | 51.531 | 28.17 | 27.951 | 31.541 | 23.712 | 6.306 | 3 | 0 | 58.47 | 53.204 | 41.248 | 17.969 | 0 | 0 | 57.014 | 29.614 | [5 empty] | 16.81 | 23.509 | 2 | 4.7601 | 4.4495 | 6.9206 | 6.6667 | -2.2172 | -46.5782
11/25/08 | 13:33 | 0 | 16.81 | 0 | 4 | 0 | 51.393 | 51.965 | 28.41 | 28.047 | 31.661 | 23.687 | 6.306 | 2 | 0 | 58.562 | 53.181 | 41.341 | 17.994 | 0 | 0 | 56.969 | 29.638 | [5 empty] | 0 | 23.346 | 3 | 4.7601 | 4.4495 | 6.9206 | 6.6667 | -2.2172 | -46.5782
11/25/08 | 13:34 | 1 | 16.8 | 1 | 3 | 0 | 51.524 | 51.913 | 28.908 | 28.305 | 32.039 | 23.705 | 6.221 | 2 | 0 | 58.532 | 53.197 | 41.262 | 17.937 | 0 | 0 | 56.916 | 29.557 | [5 empty] | 16.8 | 23.219 | 4 | 4.7848 | 4.473 | 6.9216 | 6.6667 | -2.1936 | -45.8456
11/25/08 | 13:35 | 0 | 16.851 | 0 | 4 | 0 | 51.5 | 52.004 | 29.967 | 29.003 | 32.567 | 23.751 | 6.221 | 2 | 0 | 58.575 | 53.197 | 41.334 | 17.962 | 0 | 0 | 56.893 | 29.582 | [5 empty] | 0 | 22.497 | 5 | 4.7848 | 4.473 | 6.9216 | 6.6667 | -2.1936 | -45.8456
11/25/08 | 13:36 | 0 | 16.793 | 0 | 4 | 0 | 51.514 | 51.974 | 31.477 | 30.224 | 33.335 | 23.817 | 6.188 | 3 | 0 | 58.546 | 53.143 | 41.279 | 17.929 | 0 | 0 | 56.864 | 29.575 | [5 empty] | 0 | 21.29 | 6 | 4.7945 | 4.4822 | 6.9219 | 6.6667 | -2.1845 | -45.5632
11/25/08 | 13:37 | 1 | 16.851 | 0 | 3 | 0 | 51.706 | 52.028 | 33.225 | 31.99 | 34.471 | 23.874 | 6.273 | 2 | 0 | 58.621 | 53.197 | 41.334 | 17.987 | 0 | 0 | 56.916 | 29.631 | [5 empty] | 16.851 | 19.716 | 7 | 4.7697 | 4.4586 | 6.9209 | 6.6667 | -2.208 | -46.2929
11/25/08 | 13:38 | 0 | 16.818 | 0 | 4 | 1 | 51.883 | 52.112 | 34.675 | 33.759 | 35.569 | 23.842 | 6.213 | 2 | 0 | 58.591 | 53.167 | 41.372 | 17.954 | 0 | 0 | 56.932 | 29.599 | [5 empty] | 0 | 18.124 | 8 | 4.7872 | 4.4752 | 6.9217 | 6.6667 | -2.1914 | -45.777
11/25/08 | 13:39 | 0 | 16.818 | 0 | 3 | 0 | 52.112 | 52.431 | 35.921 | 35.356 | 36.038 | 23.913 | 6.265 | 1 | 0 | 58.614 | 53.19 | 41.42 | 17.954 | 0 | 0 | 56.887 | 29.599 | [5 empty] | 0 | 16.756 | 0 | 4.772 | 4.4608 | 6.921 | 6.6667 | -2.2058 | -46.2239
11/25/08 | 13:40 | 0 | 16.843 | 0 | 4 | 0 | 52.34 | 52.592 | 36.837 | 36.509 | 36.627 | 23.987 | 6.265 | 2 | 0 | 58.635 | 53.19 | 41.513 | 17.954 | 0 | 0 | 56.932 | 29.599 | [5 empty] | 0 | 15.831 | 1 | 4.772 | 4.4608 | 1.4082 | 1.1538 | 3.307 | 69.2997
11/25/08 | 13:41 | 1 | 16.813 | 0 | 4 | 0 | 52.978 | 52.772 | 37.397 | 37.304 | 37.913 | 23.859 | 6.234 | 2 | 0 | 58.607 | 53.115 | 41.626 | 17.949 | 0 | 0 | 56.905 | 29.594 | [5 empty] | 16.813 | 15.674 | 2 | 4.7811 | 4.4694 | 1.4086 | 1.1538 | 3.3156 | 69.3483
11/25/08 | 13:42 | 0 | 16.813 | 0 | 3 | 0 | 53.643 | 53.458 | 37.772 | 37.89 | 38.031 | 23.933 | 6.309 | 1 | 0 | 58.653 | 53.162 | 41.674 | 17.974 | 0 | 0 | 56.905 | 29.594 | [5 empty] | 0 | 15.753 | 3 | 4.7592 | 4.4487 | 1.4077 | 1.1538 | 3.2948 | 69.2303
11/25/08 | 13:43 | 0 | 16.808 | 0 | 3 | 0 | 54.28 | 54.028 | 38.002 | 38.191 | 39.693 | 23.95 | 6.278 | 2 | 0 | 58.625 | 53.155 | 41.714 | 17.919 | 0 | 0 | 56.855 | 29.587 | [5 empty] | 0 | 16.089 | 4 | 4.7682 | 4.4572 | 1.4081 | 1.1538 | 3.3034 | 69.2792
11/25/08 | 13:44 | 1 | 16.886 | 1 | 4 | 0 | 55.155 | 54.835 | 38.124 | 38.406 | 39.442 | 24.028 | 6.36 | 1 | 0 | 58.698 | 53.162 | 41.86 | 17.949 | 0 | 0 | 56.859 | 29.616 | [5 empty] | 16.886 | 16.749 | 5 | 4.7444 | 4.4346 | 1.4071 | 1.1538 | 3.2807 | 69.1495
11/25/08 | 13:45 | 0 | 16.833 | 0 | 3 | 0 | 53.5 | 55.494 | 37.978 | 38.425 | 28.792 | 24.048 | 6.304 | 2 | 0 | 58.625 | 53.134 | 41.879 | 17.944 | 0 | 0 | 56.855 | 29.636 | [5 empty] | 0 | 15.075 | 6 | 4.7607 | 4.4501 | 1.4078 | 1.1538 | 3.2962 | 69.2382
11/25/08 | 13:46 | 0 | 16.881 | 0 | 3 | 0 | 43.291 | 53.638 | 37.933 | 38.308 | 21.468 | 24.07 | 6.278 | 0 | 0 | 58.671 | 53.087 | 41.903 | 17.869 | 0 | 0 | 56.786 | 29.66 | [5 empty] | 0 | 4.983 | 7 | 4.7682 | 4.4572 | 1.4081 | 1.1538 | 3.3034 | 69.2792
11/25/08 | 13:47 | 0 | 16.82 | 0 | 3 | 0 | 40.389 | 43.984 | 37.593 | 38.134 | 17.735 | 24.085 | 6.242 | 0 | 0 | 58.616 | 53.101 | 42.011 | 17.909 | 0 | 0 | 56.823 | 29.626 | [5 empty] | 0 | 2.255 | 8 | 4.7787 | 4.4672 | 1.4085 | 1.1538 | 3.3134 | 69.3358
11/25/08 | 13:48 | 0 | 16.845 | 0 | 3 | 0 | 39.356 | 40.999 | 37.38 | 37.945 | 15.737 | 24.109 | 6.167 | 1 | 0 | 58.639 | 53.122 | 41.987 | 17.934 | 0 | 0 | 56.8 | 29.626 | [5 empty] | 0 | 1.411 | 9 | 4.8006 | 4.488 | 1.4094 | 1.1538 | 3.3341 | 69.4528
11/25/08 | 13:49 | 0 | 16.82 | 0 | 3 | 0 | 38.743 | 39.849 | 37.005 | 37.617 | 17.218 | 24.254 | 6.216 | 0 | 0 | 58.639 | 53.146 | 42.059 | 17.934 | 0 | 0 | 56.711 | 29.651 | [5 empty] | 0 | 1.126 | 10 | 4.7863 | 4.4744 | 1.4088 | 1.1538 | 3.3206 | 69.3764
11/25/08 | 13:50 | 0 | 16.845 | 0 | 3 | 0 | 38.275 | 39.191 | 36.629 | 37.287 | 17.66 | 24.205 | 6.242 | 0 | 0 | 58.639 | 53.101 | 42.08 | 17.934 | 0 | 0 | 56.754 | 29.626 | [5 empty] | 0 | 0.988 | 11 | 4.7787 | 4.4672 | 1.4085 | 1.1538 | 3.3134 | 69.3358
11/25/08 | 13:51 | 0 | 16.843 | 0 | 2 | 0 | 37.849 | 38.648 | 36.368 | 36.957 | 17.263 | 24.202 | 6.213 | 0 | 0 | 58.639 | 53.099 | 42.032 | 17.954 | 0 | 0 | 56.777 | 29.648 | [5 empty] | 0 | 0.892 | 12 | 4.7872 | 4.4752 | 1.4088 | 1.1538 | 3.3214 | 69.3811
11/25/08 | 13:52 | 0 | 16.843 | 0 | 3 | 0 | 37.473 | 38.203 | 35.947 | 36.627 | 14.128 | 24.227 | 6.188 | 0 | 0 | 58.594 | 53.099 | 42.032 | 17.954 | 0 | 0 | 56.846 | 29.648 | [5 empty] | 0 | 0.846 | 13 | 4.7945 | 4.4822 | 1.4091 | 1.1538 | 3.3283 | 69.4201
11/25/08 | 13:53 | 0 | 16.813 | 0 | 3 | 0 | 37.069 | 37.751 | 35.33 | 36.177 | 12.816 | 24.246 | 6.234 | 0 | 0 | 58.589 | 53.071 | 42.052 | 17.949 | 0 | 0 | 56.795 | 29.594 | [5 empty] | 0 | 0.892 | 14 | 4.7811 | 4.4694 | 1.4086 | 1.1538 | 3.3156 | 69.3483
11/25/08 | 13:54 | 0 | 16.813 | 0 | 2 | 0 | 36.717 | 37.399 | 34.672 | 35.658 | 13.283 | 24.246 | 6.286 | 0 | 0 | 58.543 | 53.048 | 42.004 | 17.901 | 0 | 0 | 56.795 | 29.57 | [5 empty] | 0 | 1.059 | 15 | 4.7659 | 4.455 | 1.408 | 1.1538 | 3.3012 | 69.2666
11/25/08 | 13:55 | 0 | 16.813 | 1 | 2 | 0 | 36.294 | 37.069 | 33.873 | 35.072 | 32.22 | 24.151 | 6.335 | 0 | 0 | 58.543 | 53.094 | 41.98 | 17.999 | 0 | 0 | 56.795 | 29.643 | [5 empty] | 0 | 1.222 | 16 | 4.7516 | 4.4415 | 1.4074 | 1.1538 | 3.2876 | 69.1892
11/25/08 | 13:56 | 0 | 16.808 | 0 | 2 | 0 | 54.649 | 36.617 | 33.07 | 34.337 | 22.819 | 24.072 | 6.304 | 0 | 0 | 58.493 | 53.02 | 41.93 | 17.894 | 0 | 0 | 56.768 | 29.614 | [5 empty] | 0 | 20.312 | 17 | 4.7607 | 4.4501 | 1.4078 | 1.1538 | 3.2962 | 69.2382
11/25/08 | 13:57 | 0 | 16.833 | 0 | 2 | 0 | 44.185 | 43.08 | 32.622 | 33.656 | 17.202 | 24.048 | 6.278 | 1 | 0 | 58.45 | 52.952 | 41.951 | 17.969 | 0 | 0 | 56.768 | 29.638 | [5 empty] | 0 | 10.529 | 18 | 4.7682 | 4.4572 | 1.4081 | 1.1538 | 3.3034 | 69.2792
11/25/08 | 13:58 | 0 | 16.833 | 0 | 2 | 0 | 37.464 | 51.232 | 32.191 | 33.046 | 14.045 | 24.072 | 6.329 | 0 | 0 | 58.404 | 52.999 | 41.906 | 17.919 | 0 | 0 | 56.768 | 29.638 | [5 empty] | 0 | 4.418 | 19 | 4.7534 | 4.4431 | 1.4075 | 1.1538 | 3.2893 | 69.1987
11/25/08 | 13:59 | 0 | 16.858 | 0 | 2 | 0 | 35.184 | 41.671 | 31.83 | 32.529 | 14.736 | 24.048 | 6.355 | 0 | 0 | 58.381 | 53.02 | 41.906 | 17.969 | 0 | 0 | 56.791 | 29.66 | [5 empty] | 0 | 2.655 | 20 | 4.7458 | 4.4359 | 1.4072 | 1.1538 | 3.2821 | 69.1574
11/25/08 | 14:00 | 0 | 16.883 | 0 | 1 | 0 | 34.148 | 37.182 | 31.661 | 32.046 | 10.882 | 24.072 | 6.407 | 0 | 0 | 58.404 | 52.999 | 41.93 | 17.969 | 0 | 0 | 56.834 | 29.66 | [5 empty] | 0 | 2.102 | 21 | 4.7307 | 4.4215 | 1.4065 | 1.1538 | 3.2677 | 69.0745
11/25/08 | 14:01 | 0 | 16.851 | 0 | 2 | 0 | 33.414 | 35.34 | 31.46 | 31.654 | 12.431 | 24.04 | 6.373 | 0 | 0 | 58.374 | 52.968 | 41.875 | 17.937 | 0 | 0 | 56.738 | 29.653 | [5 empty] | 0 | 1.76 | 22 | 4.7406 | 4.431 | 1.4069 | 1.1538 | 3.2771 | 69.1288
11/25/08 | 14:02 | 0 | 16.906 | 0 | 2 | 0 | 32.857 | 34.385 | 31.323 | 31.541 | 13.944 | 24.048 | 6.481 | 1 | 0 | 58.381 | 52.975 | 41.834 | 17.894 | 0 | 0 | 56.677 | 29.685 | [5 empty] | 0 | 1.316 | 23 | 4.7091 | 4.4011 | 1.4057 | 1.1538 | 3.2472 | 68.9556
11/25/08 | 14:03 | 0 | 16.898 | 0 | 1 | 0 | 32.424 | 33.649 | 31.244 | 31.365 | 13.69 | 24.04 | 6.499 | 0 | 0 | 58.352 | 52.945 | 41.779 | 17.937 | 0 | 0 | 56.715 | 29.678 | [5 empty] | 0 | 1.059 | 24 | 4.7039 | 4.3961 | 1.4055 | 1.1538 | 3.2422 | 68.9266
11/25/08 | 14:04 | 0 | 16.898 | 0 | 2 | 0 | 32.063 | 33.084 | 31.051 | 31.316 | 13.444 | 24.065 | 6.448 | 0 | 0 | 58.308 | 52.945 | 41.733 | 17.962 | 0 | 0 | 56.715 | 29.629 | [5 empty] | 0 | 0.747 | 25 | 4.7187 | 4.4102 | 1.4061 | 1.1538 | 3.2563 | 69.0088
11/25/08 | 14:05 | 0 | 16.923 | 0 | 2 | 0 | 31.87 | 32.591 | 30.882 | 31.171 | 13.492 | 23.896 | 6.448 | 0 | 0 | 58.308 | 52.945 | 41.779 | 17.937 | 0 | 0 | 56.67 | 29.629 | [5 empty] | 0 | 0.699 | 26 | 4.7187 | 4.4102 | 1.4061 | 1.1538 | 3.2563 | 69.0088
11/25/08 | 14:06 | 0 | 16.906 | 0 | 2 | 0 | 31.757 | 32.262 | 30.744 | 31.012 | 25.445 | 24.023 | 6.507 | 0 | 0 | 58.292 | 52.952 | 41.765 | 17.969 | 0 | 0 | 56.633 | 29.71 | [5 empty] | 0 | 0.745 | 27 | 4.7016 | 4.3939 | 1.4054 | 1.1538 | 3.24 | 68.9136
11/25/08 | 14:07 | 0 | 16.898 | 1 | 1 | 0 | 50.721 | 31.99 | 30.69 | 30.786 | 24.98 | 23.871 | 6.499 | 0 | 0 | 58.263 | 52.898 | 41.71 | 17.911 | 0 | 0 | 56.558 | 29.678 | [5 empty] | 0 | 19.935 | 28 | 4.7039 | 4.3961 | 1.4055 | 1.1538 | 3.2422 | 68.9266
11/25/08 | 14:08 | 0 | 16.923 | 0 | 2 | 0 | 44.2 | 34.33 | 30.641 | 30.666 | 16.627 | 23.825 | 6.499 | 1 | 0 | 58.217 | 52.875 | 41.662 | 17.937 | 0 | 0 | 56.626 | 29.678 | [5 empty] | 0 | 13.534 | 29 | 4.7039 | 4.3961 | 1.4055 | 1.1538 | 3.2422 | 68.9266
11/25/08 | 14:09 | 0 | 16.949 | 0 | 2 | 0 | 35.153 | 49.551 | 30.592 | 30.641 | 12.604 | 23.8 | 6.548 | 0 | 0 | 58.194 | 52.854 | 41.64 | 17.911 | 0 | 0 | 56.626 | 29.629 | [5 empty] | 0 | 4.512 | 30 | 4.6896 | 4.3825 | 1.4049 | 1.1538 | 3.2287 | 68.8471
11/25/08 | 14:10 | 0 | 16.949 | 0 | 2 | 0 | 32.567 | 40.394 | 30.521 | 30.617 | 11.913 | 23.727 | 6.523 | 0 | 0 | 58.151 | 52.831 | 41.64 | 17.886 | 0 | 0 | 56.647 | 29.557 | [5 empty] | 0 | 1.95 | 31 | 4.6969 | 4.3894 | 1.4052 | 1.1538 | 3.2356 | 68.8877
11/25/08 | 14:11 | 0 | 16.961 | 0 | 2 | 0 | 31.713 | 34.601 | 30.46 | 30.509 | 12.024 | 23.763 | 6.535 | 0 | 0 | 58.162 | 52.863 | 41.674 | 17.924 | 0 | 0 | 56.658 | 29.594 | [5 empty] | 0 | 1.204 | 32 | 4.6934 | 4.3861 | 1.405 | 1.1538 | 3.2323 | 68.8682
11/25/08 | 14:12 | 0 | 16.961 | 0 | 1 | 0 | 31.352 | 32.697 | 30.293 | 30.389 | 10.244 | 23.763 | 6.512 | 0 | 0 | 58.139 | 52.863 | 41.628 | 17.949 | 0 | 0 | 56.592 | 29.616 | [5 empty] | 0 | 0.963 | 33 | 4.7001 | 4.3925 | 1.4053 | 1.1538 | 3.2386 | 68.9055
11/25/08 | 14:13 | 0 | 16.961 | 0 | 2 | 0 | 31.063 | 32.002 | 30.17 | 30.244 | 9.356 | 23.69 | 6.461 | 0 | 0 | 58.117 | 52.842 | 41.604 | 17.924 | 0 | 0 | 56.569 | 29.616 | [5 empty] | 0 | 0.819 | 34 | 4.715 | 4.4066 | 1.4059 | 1.1538 | 3.2527 | 68.9879
11/25/08 | 14:14 | 0 | 16.961 | 0 | 2 | 0 | 30.869 | 31.568 | 30.004 | 30.195 | 8.788 | 23.714 | 6.512 | 0 | 0 | 58.117 | 52.796 | 41.628 | 17.899 | 0 | 0 | 56.615 | 29.641 | [5 empty] | 0 | 0.674 | 35 | 4.7001 | 4.3925 | 1.4053 | 1.1538 | 3.2386 | 68.9055
11/25/08 | 14:15 | 0 | 16.986 | 0 | 2 | 0 | 30.678 | 31.279 | 29.786 | 30.05 | 10.196 | 23.643 | 6.487 | 0 | 0 | 58.094 | 52.796 | 41.628 | 17.924 | 0 | 0 | 56.592 | 29.665 | [5 empty] | 0 | 0.628 | 36 | 4.7074 | 4.3994 | 1.4056 | 1.1538 | 3.2456 | 68.946
11/25/08 | 14:16 | 0 | 16.986 | 0 | 2 | 0 | 30.509 | 31.038 | 29.57 | 29.906 | 8.959 | 23.643 | 6.487 | 0 | 0 | 58.05 | 52.796 | 41.58 | 17.924 | 0 | 0 | 56.569 | 29.641 | [5 empty] | 0 | 0.603 | 37 | 4.7074 | 4.3994 | 1.4056 | 1.1538 | 3.2456 | 68.946
11/25/08 | 14:17 | 0 | 17.009 | 0 | 1 | 0 | 30.364 | 30.798 | 29.425 | 29.641 | 19.553 | 23.548 | 6.487 | 0 | 0 | 58.071 | 52.772 | 41.58 | 17.899 | 0 | 0 | 56.592 | 29.616 | [5 empty] | 0 | 0.723 | 38 | 4.7074 | 4.3994 | 1.4056 | 1.1538 | 3.2456 | 68.946
11/25/08 | 14:18 | 1 | 17.042 | 0 | 2 | 0 | 46.358 | 30.661 | 29.337 | 29.457 | 27.625 | 23.53 | 6.468 | 1 | 0 | 58.08 | 52.803 | 41.54 | 17.932 | 0 | 0 | 56.645 | 29.648 | [5 empty] | 17.042 | 16.901 | 39 | 4.7129 | 4.4047 | 1.4058 | 1.1538 | 3.2508 | 68.9766
11/25/08 | 14:19 | 0 | 17.019 | 1 | 2 | 0 | 42.858 | 32.917 | 29.288 | 29.312 | 11.388 | 23.481 | 6.52 | 0 | 0 | 58.08 | 52.756 | 41.588 | 17.932 | 0 | 0 | 56.622 | 29.673 | [5 empty] | 0 | 13.546 | 40 | 4.6978 | 4.3903 | 1.4052 | 1.1538 | 3.2364 | 68.8926
11/25/08 | 14:20 | 0 | 16.986 | 0 | 2 | 0 | 33.519 | 47.245 | 29.207 | 29.256 | 11.775 | 23.45 | 6.409 | 1 | 0 | 57.982 | 52.749 | 41.533 | 17.949 | 0 | 0 | 56.615 | 29.641 | [5 empty] | 0 | 4.263 | 41 | 4.7301 | 4.421 | 1.4065 | 1.1538 | 3.2671 | 69.0713
11/25/08 | 14:21 | 0 | 17.034 | 0 | 2 | 0 | 30.967 | 37.514 | 29.185 | 29.136 | 9.628 | 23.378 | 6.383 | 0 | 0 | 57.959 | 52.726 | 41.533 | 17.924 | 0 | 0 | 56.592 | 29.616 | [5 empty] | 0 | 1.831 | 42 | 4.7377 | 4.4282 | 1.4068 | 1.1538 | 3.2743 | 69.1129
11/25/08 | 14:22 | 0 | 17.067 | 0 | 2 | 0 | 30.18 | 32.493 | 29.143 | 29.143 | 9.66 | 23.41 | 6.417 | 0 | 0 | 57.989 | 52.735 | 41.564 | 17.957 | 0 | 0 | 56.576 | 29.648 | [5 empty] | 0 | 1.037 | 43 | 4.7278 | 4.4188 | 1.4064 | 1.1538 | 3.2649 | 69.0585
11/25/08 | 14:23 | 0 | 17.019 | 0 | 2 | 0 | 29.793 | 30.926 | 29.094 | 29.119 | 9.61 | 23.435 | 6.368 | 0 | 0 | 57.945 | 52.735 | 41.54 | 17.957 | 0 | 0 | 56.599 | 29.626 | [5 empty] | 0 | 0.674 | 44 | 4.742 | 4.4323 | 1.407 | 1.1538 | 3.2785 | 69.1368
11/25/08 | 14:24 | 0 | 17.042 | 0 | 2 | 0 | 29.602 | 30.325 | 28.952 | 29.047 | 10.573 | 23.41 | 6.394 | 0 | 0 | 57.945 | 52.712 | 41.518 | 17.906 | 0 | 0 | 56.533 | 29.602 | [5 empty] | 0 | 0.555 | 45 | 4.7345 | 4.4251 | 1.4067 | 1.1538 | 3.2713 | 69.0953
11/25/08 | 14:25 | 0 | 17.019 | 0 | 3 | 0 | 29.432 | 29.962 | 28.807 | 28.927 | 10.153 | 23.361 | 6.394 | 0 | 0 | 57.945 | 52.665 | 41.494 | 17.906 | 0 | 0 | 56.533 | 29.602 | [5 empty] | 0 | 0.505 | 46 | 4.7345 | 4.4251 | 1.4067 | 1.1538 | 3.2713 | 69.0953
11/25/08 | 14:26 | 0 | 17.019 | 0 | 2 | 0 | 29.288 | 29.771 | 28.638 | 28.829 | 9.339 | 23.337 | 6.342 | 0 | 0 | 57.923 | 52.688 | 41.494 | 17.906 | 0 | 0 | 56.51 | 29.602 | [5 empty] | 0 | 0.459 | 47 | 4.7496 | 4.4395 | 1.4073 | 1.1538 | 3.2857 | 69.1781
11/25/08 | 14:27 | 0 | 17.019 | 0 | 2 | 0 | 29.119 | 29.528 | 28.613 | 28.638 | 9.19 | 23.337 | 6.342 | 0 | 0 | 57.945 | 52.665 | 41.518 | 17.957 | 0 | 0 | 56.51 | 29.577 | [5 empty] | 0 | 0.481 | 48 | 4.7496 | 4.4395 | 1.4073 | 1.1538 | 3.2857 | 69.1781
11/25/08 | 14:28 | 0 | 17.042 | 0 | 3 | 0 | 28.903 | 29.337 | 28.54 | 28.564 | 8.424 | 23.266 | 6.368 | 0 | 0 | 57.9 | 52.62 | 41.494 | 17.932 | 0 | 0 | 56.442 | 29.577 | [5 empty] | 0 | 0.339 | 49 | 4.742 | 4.4323 | 1.407 | 1.1538 | 3.2785 | 69.1368
11/25/08 | 14:29 | 0 | 17.019 | 0 | 2 | 0 | 41.942 | 29.094 | 28.42 | 28.518 | 25.772 | 23.217 | 6.368 | 0 | 0 | 57.854 | 52.62 | 41.401 | 17.906 | 0 | 0 | 56.442 | 29.602 | [5 empty] | 0 | 13.424 | 50 | 4.742 | 4.4323 | 1.407 | 1.1538 | 3.2785 | 69.1368
11/25/08 | 14:30 | 0 | 17.024 | 1 | 3 | 1 | 50.905 | 35.459 | 28.427 | 28.449 | 27.704 | 23.15 | 6.373 | 2 | 0 | 57.904 | 52.625 | 41.475 | 17.962 | 0 | 0 | 56.469 | 29.631 | [5 empty] | 0 | 22.456 | 51 | 4.7406 | 4.431 | 1.4069 | 1.1538 | 3.2771 | 69.1288
11/25/08 | 14:31 | 1 | 16.986 | 0 | 2 | 0 | 52.084 | 49.379 | 28.388 | 28.461 | 28.631 | 23.163 | 6.335 | 2 | 0 | 57.824 | 52.564 | 41.391 | 17.924 | 0 | 0 | 56.478 | 29.545 | [5 empty] | 16.986 | 23.623 | 0 | 4.7516 | 4.4415 | 1.4074 | 1.1538 | 3.2876 | 69.1892
11/25/08 | 14:32 | 0 | 17.011 | 0 | 3 | 0 | 52.359 | 51.762 | 28.486 | 28.486 | 29.087 | 23.089 | 6.309 | 2 | 0 | 57.824 | 52.541 | 41.322 | 17.924 | 0 | 0 | 56.412 | 29.521 | [5 empty] | 0 | 23.873 | 1 | 4.7592 | 4.4487 | 4.8692 | 4.6154 | -0.16672 | -3.503
11/25/08 | 14:33 | 0 | 17.016 | 0 | 2 | 0 | 52.455 | 52.203 | 28.562 | 28.491 | 29.839 | 23.119 | 6.291 | 1 | 0 | 57.829 | 52.548 | 41.396 | 17.929 | 0 | 0 | 56.462 | 29.55 | [5 empty] | 0 | 23.964 | 2 | 4.7645 | 4.4537 | 4.8695 | 4.6154 | -0.16173 | -3.3946
11/25/08 | 14:34 | 0 | 16.986 | 0 | 3 | 0 | 52.954 | 52.406 | 28.606 | 28.51 | 30.293 | 23.089 | 6.309 | 3 | 0 | 57.847 | 52.497 | 41.368 | 17.876 | 0 | 0 | 56.323 | 29.521 | [5 empty] | 0 | 24.444 | 3 | 4.7592 | 4.4487 | 4.8692 | 4.6154 | -0.16672 | -3.503
11/25/08 | 14:35 | 1 | 16.986 | 0 | 2 | 0 | 53.001 | 52.863 | 28.631 | 28.533 | 30.678 | 23.114 | 6.309 | 1 | 0 | 57.868 | 52.497 | 41.415 | 17.876 | 0 | 0 | 56.343 | 29.57 | [5 empty] | 16.986 | 24.468 | 4 | 4.7592 | 4.4487 | 4.8692 | 4.6154 | -0.16672 | -3.503
11/25/08 | 14:36 | 0 | 17.016 | 0 | 3 | 0 | 52.961 | 53.167 | 28.707 | 28.54 | 30.972 | 23.214 | 6.34 | 2 | 0 | 57.895 | 52.525 | 41.396 | 17.906 | 0 | 0 | 56.394 | 29.599 | [5 empty] | 0 | 24.421 | 5 | 4.7502 | 4.4401 | 4.8689 | 4.6154 | -0.1753 | -3.6903
11/25/08 | 14:37 | 0 | 16.986 | 0 | 2 | 0 | 52.406 | 53.162 | 28.822 | 28.557 | 30.869 | 23.209 | 6.309 | 2 | 0 | 57.868 | 52.497 | 41.346 | 17.876 | 0 | 0 | 56.366 | 29.57 | [5 empty] | 0 | 23.849 | 6 | 4.7592 | 4.4487 | 4.8692 | 4.6154 | -0.16672 | -3.503
11/25/08 | 14:38 | 0 | 16.961 | 0 | 3 | 0 | 51.855 | 52.817 | 29.016 | 28.655 | 31.377 | 23.258 | 6.26 | 2 | 0 | 57.913 | 52.473 | 41.415 | 17.851 | 0 | 0 | 56.366 | 29.594 | [5 empty] | 0 | 23.2 | 7 | 4.7735 | 4.4622 | 4.8698 | 4.6154 | -0.15315 | -3.2084
11/25/08 | 14:39 | 1 | 16.991 | 0 | 2 | 0 | 51.722 | 52.296 | 29.141 | 28.876 | 31.696 | 23.359 | 6.291 | 1 | 0 | 57.964 | 52.478 | 41.468 | 17.881 | 0 | 0 | 56.371 | 29.599 | [5 empty] | 16.991 | 22.846 | 8 | 4.7645 | 4.4537 | 4.8695 | 4.6154 | -0.16173 | -3.3946
11/25/08 | 14:40 | 0 | 17.016 | 1 | 3 | 0 | 51.951 | 52.021 | 29.285 | 28.996 | 32.296 | 23.457 | 6.239 | 2 | 0 | 57.987 | 52.478 | 41.468 | 17.881 | 0 | 0 | 56.371 | 29.624 | [5 empty] | 0 | 22.955 | 9 | 4.7796 | 4.468 | 4.8701 | 4.6154 | -0.14734 | -3.0827
11/25/08 | 14:41 | 0 | 16.991 | 0 | 3 | 0 | 51.951 | 52.249 | 29.334 | 29.141 | 32.56 | 23.457 | 6.239 | 2 | 0 | 58.03 | 52.478 | 41.516 | 17.906 | 0 | 0 | 56.371 | 29.624 | [5 empty] | 0 | 22.81 | 10 | 4.7796 | 4.468 | 4.8701 | 4.6154 | -0.14734 | -3.0827
11/25/08 | 14:42 | 1 | 17.016 | 0 | 2 | 0 | 52.065 | 52.364 | 29.455 | 29.214 | 32.701 | 23.577 | 6.239 | 2 | 0 | 58.009 | 52.455 | 41.492 | 17.881 | 0 | 0 | 56.371 | 29.599 | [5 empty] | 17.016 | 22.851 | 11 | 4.7796 | 4.468 | 4.8701 | 4.6154 | -0.14734 | -3.0827
11/25/08 | 14:43 | 0 | 16.966 | 0 | 3 | 1 | 51.883 | 52.317 | 29.719 | 29.31 | 33.031 | 23.648 | 6.239 | 2 | 0 | 58.03 | 52.455 | 41.537 | 17.881 | 0 | 0 | 56.282 | 29.55 | [5 empty] | 0 | 22.573 | 12 | 4.7796 | 4.468 | 4.8701 | 4.6154 | -0.14734 | -3.0827
11/25/08 | 14:44 | 0 | 17.026 | 0 | 2 | 0 | 52.259 | 52.259 | 30.188 | 29.609 | 33.393 | 23.682 | 6.275 | 1 | 0 | 58.085 | 52.487 | 41.571 | 17.942 | 0 | 0 | 56.314 | 29.584 | [5 empty] | 0 | 22.65 | 0 | 4.7691 | 4.4581 | 4.8696 | 4.6154 | -0.1573 | -3.2984
11/25/08 | 14:45 | 0 | 17.001 | 0 | 3 | 0 | 52.212 | 52.557 | 30.911 | 30.092 | 34.239 | 23.756 | 6.275 | 2 | 0 | 58.107 | 52.487 | 41.478 | 17.964 | 0 | 0 | 56.248 | 29.56 | [5 empty] | 0 | 22.12 | 1 | 4.7691 | 4.4581 | 2.0724 | 1.8182 | 2.6399 | 55.354
11/25/08 | 14:46 | 1 | 16.966 | 0 | 3 | 0 | 52.569 | 52.501 | 31.598 | 30.707 | 34.723 | 23.817 | 6.213 | 2 | 0 | 58.076 | 52.478 | 41.516 | 17.881 | 0 | 0 | 56.236 | 29.526 | [5 empty] | 16.966 | 21.862 | 2 | 4.7872 | 4.4752 | 2.0732 | 1.8182 | 2.6571 | 55.5037
11/25/08 | 14:47 | 0 | 17.001 | 0 | 2 | 0 | 53.246 | 52.947 | 32.524 | 31.585 | 35.438 | 23.876 | 6.25 | 2 | 0 | 58.107 | 52.487 | 41.571 | 17.916 | 0 | 0 | 56.268 | 29.584 | [5 empty] | 0 | 21.661 | 3 | 4.7764 | 4.465 | 2.0727 | 1.8182 | 2.6468 | 55.4145
11/25/08 | 14:48 | 0 | 17.026 | 0 | 3 | 0 | 53.841 | 53.451 | 33.275 | 32.451 | 36.119 | 23.947 | 6.275 | 1 | 0 | 58.13 | 52.487 | 41.643 | 17.866 | 0 | 0 | 56.291 | 29.609 | [5 empty] | 0 | 21.39 | 4 | 4.7691 | 4.4581 | 2.0724 | 1.8182 | 2.6399 | 55.354
11/25/08 | 14:49 | 0 | 17.001 | 1 | 3 | 0 | 54.322 | 54.002 | 34.005 | 33.323 | 36.777 | 24.021 | 6.201 | 2 | 0 | 58.13 | 52.487 | 41.643 | 17.891 | 0 | 0 | 56.268 | 29.633 | [5 empty] | 0 | 20.999 | 5 | 4.7907 | 4.4786 | 2.0733 | 1.8182 | 2.6604 | 55.5326
11/25/08 | 14:50 | 1 | 17.001 | 0 | 2 | 0 | 55.102 | 54.53 | 34.522 | 34.122 | 37.6 | 24.067 | 6.149 | 2 | 0 | 58.153 | 52.487 | 41.667 | 17.916 | 0 | 0 | 56.268 | 29.633 | [5 empty] | 17.001 | 20.98 | 6 | 4.8058 | 4.493 | 2.0739 | 1.8182 | 2.6748 | 55.6571
11/25/08 | 14:51 | 0 | 16.986 | 0 | 3 | 0 | 51.514 | 55.253 | 34.957 | 34.675 | 27.669 | 24.126 | 6.234 | 1 | 0 | 58.144 | 52.501 | 41.7 | 17.901 | 0 | 0 | 56.305 | 29.621 | [5 empty] | 0 | 16.839 | 7 | 4.7811 | 4.4694 | 2.0729 | 1.8182 | 2.6512 | 55.4531
11/25/08 | 14:52 | 0 | 16.986 | 0 | 2 | 0 | 40.456 | 54.222 | 35.215 | 35.12 | 20.899 | 24.246 | 6.183 | 0 | 0 | 58.165 | 52.501 | 41.82 | 17.901 | 0 | 0 | 56.305 | 29.668 | [5 empty] | 0 | 5.336 | 8 | 4.7959 | 4.4835 | 2.0735 | 1.8182 | 2.6654 | 55.5758
11/25/08 | 14:53 | 0 | 17.016 | 0 | 3 | 0 | 37.641 | 42.764 | 35.361 | 35.407 | 17.783 | 24.3 | 6.087 | 1 | 0 | 58.149 | 52.553 | 41.848 | 17.932 | 0 | 0 | 56.355 | 29.673 | [5 empty] | 0 | 2.234 | 9 | 4.8239 | 4.5101 | 2.0747 | 1.8182 | 2.6919 | 55.8046
11/25/08 | 14:54 | 0 | 16.964 | 0 | 2 | 0 | 36.813 | 38.645 | 35.261 | 35.543 | 18.296 | 24.369 | 6.183 | 0 | 0 | 58.144 | 52.525 | 41.865 | 17.901 | 0 | 0 | 56.305 | 29.668 | [5 empty] | 0 | 1.27 | 10 | 4.7959 | 4.4835 | 2.0735 | 1.8182 | 2.6654 | 55.5758
11/25/08 | 14:55 | 0 | 17.016 | 0 | 3 | 0 | 36.512 | 37.524 | 35.172 | 35.478 | 16.157 | 24.398 | 6.213 | 0 | 0 | 58.171 | 52.506 | 41.966 | 17.957 | 0 | 0 | 56.309 | 29.697 | [5 empty] | 0 | 1.034 | 11 | 4.7872 | 4.4752 | 2.0732 | 1.8182 | 2.6571 | 55.5037
11/25/08 | 14:56 | 0 | 17.016 | 0 | 2 | 0 | 36.301 | 37.028 | 35.031 | 35.361 | 16.918 | 24.445 | 6.113 | 0 | 0 | 58.149 | 52.506 | 41.942 | 17.957 | 0 | 0 | 56.286 | 29.673 | [5 empty] | 0 | 0.94 | 12 | 4.8163 | 4.5029 | 2.0743 | 1.8182 | 2.6847 | 55.7429
11/25/08 | 14:57 | 0 | 16.994 | 0 | 3 | 0 | 36.043 | 36.701 | 34.938 | 35.196 | 13.932 | 24.421 | 6.139 | 0 | 0 | 58.149 | 52.483 | 41.942 | 17.982 | 0 | 0 | 56.264 | 29.697 | [5 empty] | 0 | 0.847 | 13 | 4.8087 | 4.4957 | 2.074 | 1.8182 | 2.6775 | 55.681
11/25/08 | 14:58 | 0 | 16.994 | 0 | 2 | 0 | 35.785 | 36.395 | 34.89 | 35.172 | 12.524 | 24.421 | 6.165 | 0 | 0 | 58.126 | 52.506 | 41.989 | 17.982 | 0 | 0 | 56.22 | 29.697 | [5 empty] | 0 | 0.613 | 14 | 4.8012 | 4.4885 | 2.0737 | 1.8182 | 2.6703 | 55.6189
11/25/08 | 14:59 | 0 | 16.964 | 0 | 3 | 0 | 35.591 | 36.084 | 34.555 | 35.05 | 13.261 | 24.391 | 6.159 | 0 | 0 | 58.053 | 52.478 | 41.913 | 17.927 | 0 | 0 | 56.236 | 29.668 | [5 empty] | 0 | 0.541 | 15 | 4.8029 | 4.4902 | 2.0738 | 1.8182 | 2.672 | 55.6332
11/25/08 | 15:00 | 0 | 16.994 | 1 | 2 | 0 | 35.478 | 35.902 | 34.373 | 34.866 | 14.452 | 24.374 | 6.239 | 0 | 0 | 58.057 | 52.483 | 41.966 | 17.957 | 0 | 0 | 56.309 | 29.722 | [5 empty] | 0 | 0.612 | 16 | 4.7796 | 4.468 | 2.0729 | 1.8182 | 2.6499 | 55.4411
11/25/08 | 15:01 | 0 | 16.986 | 0 | 3 | 0 | 39.751 | 35.708 | 33.993 | 34.579 | 32.981 | 24.295 | 6.234 | 0 | 0 | 58.009 | 52.431 | 41.937 | 17.876 | 0 | 0 | 56.236 | 29.692 | [5 empty] | 0 | 5.172 | 17 | 4.7811 | 4.4694 | 2.0729 | 1.8182 | 2.6512 | 55.4531
11/25/08 | 15:02 | 0 | 16.939 | 0 | 2 | 0 | 50.3 | 36.131 | 33.756 | 34.345 | 20.537 | 24.271 | 6.26 | 1 | 0 | 57.964 | 52.455 | 41.865 | 17.901 | 0 | 0 | 56.193 | 29.668 | [5 empty] | 0 | 15.955 | 18 | 4.7735 | 4.4622 | 2.0726 | 1.8182 | 2.6441 | 55.3903
11/25/08 | 15:03 | 0 | 16.994 | 0 | 2 | 0 | 39.308 | 50.282 | 33.457 | 34.067 | 17.61 | 24.254 | 6.291 | 0 | 0 | 57.968 | 52.438 | 41.942 | 17.932 | 0 | 0 | 56.22 | 29.697 | [5 empty] | 0 | 5.241 | 19 | 4.7645 | 4.4537 | 2.0722 | 1.8182 | 2.6355 | 55.3152
11/25/08 | 15:04 | 0 | 16.964 | 0 | 2 | 0 | 35.99 | 42.595 | 33.17 | 33.687 | 13.557 | 24.2 | 6.286 | 0 | 0 | 57.918 | 52.41 | 41.913 | 17.901 | 0 | 0 | 56.216 | 29.643 | [5 empty] | 0 | 2.303 | 20 | 4.7659 | 4.455 | 2.0723 | 1.8182 | 2.6369 | 55.3273
11/25/08 | 15:05 | 0 | 16.969 | 0 | 2 | 0 | 34.89 | 37.287 | 32.893 | 33.34 | 13.316 | 24.205 | 6.265 | 0 | 0 | 57.925 | 52.415 | 41.966 | 17.957 | 0 | 0 | 56.197 | 29.722 | [5 empty] | 0 | 1.55 | 21 | 4.772 | 4.4608 | 2.0726 | 1.8182 | 2.6427 | 55.3782
11/25/08 | 15:06 | 0 | 16.939 | 0 | 3 | 0 | 34.227 | 35.591 | 32.534 | 33.053 | 15.878 | 24.175 | 6.26 | 0 | 0 | 57.875 | 52.387 | 41.937 | 17.901 | 0 | 0 | 56.216 | 29.643 | [5 empty] | 0 | 1.174 | 22 | 4.7735 | 4.4622 | 2.0726 | 1.8182 | 2.6441 | 55.3903
11/25/08 | 15:07 | 0 | 16.944 | 0 | 2 | 0 | 33.763 | 34.821 | 32.252 | 32.752 | 11.586 | 24.205 | 6.19 | 0 | 0 | 57.879 | 52.415 | 41.918 | 17.957 | 0 | 0 | 56.22 | 29.673 | [5 empty] | 0 | 1.011 | 23 | 4.7939 | 4.4816 | 2.0734 | 1.8182 | 2.6634 | 55.559
11/25/08 | 15:08 | 0 | 16.939 | 0 | 2 | 0 | 33.335 | 34.227 | 31.958 | 32.414 | 11.184 | 24.126 | 6.286 | 0 | 0 | 57.829 | 52.387 | 41.913 | 17.901 | 0 | 0 | 56.147 | 29.643 | [5 empty] | 0 | 0.921 | 24 | 4.7659 | 4.455 | 2.0723 | 1.8182 | 2.6369 | 55.3273
11/25/08 | 15:09 | 0 | 16.913 | 0 | 3 | 0 | 32.912 | 33.735 | 31.499 | 32.103 | 13.482 | 24.126 | 6.311 | 1 | 0 | 57.806 | 52.387 | 41.841 | 17.952 | 0 | 0 | 56.193 | 29.643 | [5 empty] | 0 | 0.809 | 25 | 4.7586 | 4.4481 | 2.072 | 1.8182 | 2.6299 | 55.2665
11/25/08 | 15:10 | 0 | 16.881 | 0 | 2 | 0 | 32.431 | 33.208 | 30.938 | 31.732 | 12.609 | 24.072 | 6.252 | 0 | 0 | 57.777 | 52.357 | 41.81 | 17.942 | 0 | 0 | 56.117 | 29.611 | [5 empty] | 0 | 0.699 | 26 | 4.7758 | 4.4644 | 2.0727 | 1.8182 | 2.6463 | 55.4097
11/25/08 | 15:11 | 0 | 16.891 | 0 | 3 | 0 | 32.054 | 32.723 | 30.536 | 31.188 | 10.94 | 24.033 | 6.185 | 0 | 0 | 57.74 | 52.364 | 41.82 | 17.927 | 0 | 0 | 56.124 | 29.646 | [5 empty] | 0 | 0.866 | 27 | 4.7953 | 4.483 | 2.0735 | 1.8182 | 2.6648 | 55.571
11/25/08 | 15:12 | 0 | 16.916 | 1 | 2 | 0 | 33.969 | 32.318 | 30.2 | 30.681 | 29.067 | 23.935 | 6.288 | 0 | 0 | 57.74 | 52.294 | 41.772 | 17.927 | 0 | 0 | 56.17 | 29.67 | [5 empty] | 0 | 3.288 | 28 | 4.7653 | 4.4545 | 2.0723 | 1.8182 | 2.6363 | 55.3225
11/25/08 | 15:13 | 1 | 16.916 | 0 | 3 | 0 | 49.911 | 33.759 | 29.815 | 30.296 | 30.006 | 23.911 | 6.211 | 1 | 0 | 57.717 | 52.34 | 41.724 | 17.927 | 0 | 0 | 56.17 | 29.67 | [5 empty] | 16.916 | 19.615 | 29 | 4.7878 | 4.4758 | 2.0732 | 1.8182 | 2.6576 | 55.5085
11/25/08 | 15:14 | 0 | 16.916 | 0 | 3 | 0 | 51.836 | 48.9 | 29.621 | 29.935 | 30.609 | 23.839 | 6.237 | 1 | 0 | 57.717 | 52.294 | 41.678 | 17.927 | 0 | 0 | 56.124 | 29.692 | [5 empty] | 0 | 21.901 | 30 | 4.7802 | 4.4686 | 2.0729 | 1.8182 | 2.6504 | 55.4459
11/25/08 | 15:15 | 0 | 16.886 | 0 | 3 | 0 | 52.427 | 51.671 | 29.447 | 29.687 | 31.014 | 23.859 | 6.206 | 2 | 0 | 57.69 | 52.312 | 41.626 | 17.947 | 0 | 0 | 56.142 | 29.687 | [5 empty] | 0 | 22.74 | 31 | 4.7892 | 4.4772 | 2.0733 | 1.8182 | 2.659 | 55.5206
11/25/08 | 15:16 | 0 | 16.83 | 0 | 3 | 1 | 52.583 | 52.352 | 29.369 | 29.489 | 31.105 | 23.781 | 6.226 | 2 | 0 | 57.617 | 52.238 | 41.573 | 17.866 | 0 | 0 | 56.044 | 29.633 | [5 empty] | 0 | 23.094 | 32 | 4.7834 | 4.4716 | 2.073 | 1.8182 | 2.6535 | 55.4724
11/25/08 | 15:17 | 1 | 16.908 | 0 | 3 | 0 | 52.541 | 52.702 | 29.518 | 29.398 | 31.303 | 23.81 | 6.206 | 2 | 0 | 57.667 | 52.266 | 41.65 | 17.921 | 0 | 0 | 56.049 | 29.687 | [5 empty] | 16.908 | 23.143 | 0 | 4.7892 | 4.4772 | 2.0733 | 1.8182 | 2.659 | 55.5206
11/25/08 | 15:18 | 0 | 16.908 | 0 | 3 | 0 | 52.289 | 52.726 | 29.736 | 29.543 | 32 | 23.835 | 6.18 | 2 | 0 | 57.667 | 52.289 | 41.602 | 17.947 | 0 | 0 | 56.028 | 29.712 | [5 empty] | 0 | 22.746 | 1 | 4.7968 | 4.4844 | 5.2554 | 5 | -0.51562 | -10.7494
11/25/08 | 15:19 | 0 | 16.856 | 0 | 2 | 0 | 51.848 | 52.56 | 29.852 | 29.658 | 32.139 | 23.83 | 6.175 | 2 | 0 | 57.662 | 52.217 | 41.549 | 17.891 | 0 | 0 | 56 | 29.707 | [5 empty] | 0 | 22.19 | 2 | 4.7982 | 4.4858 | 5.2554 | 5 | -0.51424 | -10.7173
11/25/08 | 15:20 | 1 | 16.878 | 0 | 3 | 0 | 51.804 | 52.217 | 29.996 | 29.827 | 32.689 | 23.876 | 6.201 | 2 | 0 | 57.685 | 52.217 | 41.597 | 17.916 | 0 | 0 | 55.977 | 29.707 | [5 empty] | 16.878 | 21.977 | 3 | 4.7907 | 4.4786 | 5.2551 | 5 | -0.52144 | -10.8844
11/25/08 | 15:21 | 0 | 16.903 | 1 | 3 | 0 | 51.619 | 52.147 | 30.406 | 30.021 | 33.113 | 23.901 | 6.175 | 2 | 0 | 57.706 | 52.217 | 41.621 | 17.942 | 0 | 0 | 55.977 | 29.732 | [5 empty] | 0 | 21.598 | 4 | 4.7982 | 4.4858 | 5.2554 | 5 | -0.51424 | -10.7173
11/25/08 | 15:22 | 0 | 16.903 | 0 | 4 | 0 | 51.505 | 52.009 | 31.249 | 30.406 | 33.464 | 23.95 | 6.149 | 2 | 0 | 57.751 | 52.217 | 41.573 | 17.891 | 0 | 0 | 55.953 | 29.707 | [5 empty] | 0 | 21.099 | 5 | 4.8058 | 4.493 | 5.2557 | 5 | -0.50704 | -10.5506
11/25/08 | 15:23 | 0 | 16.878 | 0 | 3 | 0 | 51.32 | 51.941 | 32.737 | 31.419 | 34.17 | 23.996 | 6.049 | 1 | 0 | 57.729 | 52.217 | 41.621 | 17.916 | 0 | 0 | 56 | 29.683 | [5 empty] | 0 | 19.901 | 6 | 4.8349 | 4.5206 | 5.2569 | 5 | -0.47936 | -9.9146
11/25/08 | 15:24 | 1 | 16.878 | 0 | 3 | 0 | 51.344 | 51.78 | 34.218 | 33.065 | 35.11 | 24.021 | 6.023 | 2 | 0 | 57.774 | 52.238 | 41.621 | 17.942 | 0 | 0 | 55.953 | 29.707 | [5 empty] | 16.878 | 18.279 | 7 | 4.8425 | 4.5278 | 5.2572 | 5 | -0.47217 | -9.7505
11/25/08 | 15:25 | 0 | 16.878 | 0 | 3 | 0 | 51.848 | 51.895 | 35.392 | 34.665 | 36.05 | 24.094 | 5.997 | 2 | 0 | 57.774 | 52.217 | 41.667 | 17.942 | 0 | 0 | 55.953 | 29.732 | [5 empty] | 0 | 17.183 | 8 | 4.8501 | 4.535 | 5.2575 | 5 | -0.46497 | -9.5869
11/25/08 | 15:26 | 0 | 16.878 | 0 | 4 | 0 | 52.627 | 52.331 | 36.026 | 35.816 | 36.966 | 24.094 | 5.997 | 2 | 0 | 57.818 | 52.193 | 41.762 | 17.891 | 0 | 0 | 56 | 29.756 | [5 empty] | 0 | 16.811 | 9 | 4.8501 | 4.535 | 5.2575 | 5 | -0.46497 | -9.5869
11/25/08 | 15:27 | 1 | 16.903 | 0 | 3 | 0 | 53.202 | 53.087 | 36.356 | 36.356 | 37.507 | 24.19 | 5.922 | 1 | 0 | 57.84 | 52.193 | 41.762 | 17.942 | 0 | 0 | 56 | 29.732 | [5 empty] | 16.903 | 16.846 | 10 | 4.8719 | 4.5558 | 5.2584 | 5 | -0.44421 | -9.1178
11/25/08 | 15:28 | 0 | 16.903 | 0 | 3 | 1 | 53.706 | 53.591 | 36.545 | 36.639 | 38.047 | 24.261 | 5.897 | 2 | 0 | 57.84 | 52.193 | 41.808 | 17.891 | 0 | 0 | 56.021 | 29.707 | [5 empty] | 0 | 17.067 | 11 | 4.8792 | 4.5627 | 5.2587 | 5 | -0.43729 | -8.9623
11/25/08 | 15:29 | 0 | 16.903 | 0 | 4 | 0 | 53.914 | 54.096 | 36.567 | 36.804 | 38.705 | 24.31 | 5.897 | 1 | 0 | 57.818 | 52.193 | 41.879 | 17.916 | 0 | 0 | 56.068 | 29.732 | [5 empty] | 0 | 17.11 | 0 | 4.8792 | 4.5627 | 5.2587 | 5 | -0.43729 | -8.9623
11/25/08 | 15:30 | 0 | 16.878 | 1 | 3 | 0 | 53.981 | 54.28 | 36.662 | 36.825 | 38.87 | 24.286 | 5.897 | 2 | 0 | 57.84 | 52.193 | 41.879 | 17.891 | 0 | 0 | 56.091 | 29.707 | [5 empty] | 0 | 17.156 | 1 | 4.8792 | 4.5627 | 2.8674 | 2.6087 | 1.954 | 40.0479
11/25/08 | 15:31 | 1 | 16.878 | 0 | 3 | 0 | 54.117 | 54.369 | 36.756 | 36.873 | 39.315 | 24.455 | 5.871 | 1 | 0 | 57.907 | 52.214 | 42.018 | 17.967 | 0 | 0 | 56.089 | 29.778 | [5 empty] | 16.878 | 17.244 | 2 | 4.8868 | 4.5699 | 2.8677 | 2.6087 | 1.9612 | 40.1331
11/25/08 | 15:32 | 0 | 16.896 | 0 | 3 | 0 | 54.385 | 54.523 | 36.842 | 36.983 | 39.873 | 24.448 | 5.837 | 2 | 0 | 57.877 | 52.228 | 41.963 | 17.959 | 0 | 0 | 55.991 | 29.746 | [5 empty] | 0 | 17.402 | 3 | 4.8967 | 4.5793 | 2.8681 | 2.6087 | 1.9706 | 40.2442
11/25/08 | 15:33 | 0 | 16.921 | 0 | 4 | 0 | 54.59 | 54.821 | 37.005 | 37.1 | 40.836 | 24.374 | 5.915 | 1 | 0 | 57.877 | 52.184 | 42.035 | 17.959 | 0 | 0 | 55.991 | 29.795 | [5 empty] | 0 | 17.49 | 4 | 4.874 | 4.5577 | 2.8672 | 2.6087 | 1.949 | 39.9887
11/25/08 | 15:34 | 0 | 16.871 | 0 | 3 | 0 | 54.821 | 55.027 | 37.265 | 37.359 | 40.813 | 24.568 | 5.812 | 2 | 0 | 57.877 | 52.228 | 42.011 | 17.959 | 0 | 0 | 56.012 | 29.771 | [5 empty] | 0 | 17.462 | 5 | 4.9039 | 4.5862 | 2.8684 | 2.6087 | 1.9775 | 40.3255
11/25/08 | 15:35 | 1 | 16.921 | 0 | 3 | 0 | 55.004 | 55.232 | 37.617 | 37.593 | 41.284 | 24.568 | 5.889 | 2 | 0 | 57.9 | 52.184 | 42.083 | 17.934 | 0 | 0 | 56.012 | 29.795 | [5 empty] | 16.921 | 17.411 | 6 | 4.8815 | 4.5649 | 2.8675 | 2.6087 | 1.9562 | 40.0742
11/25/08 | 15:36 | 0 | 16.891 | 0 | 4 | 0 | 55.228 | 55.389 | 37.823 | 37.846 | 41.724 | 24.585 | 5.781 | 1 | 0 | 57.872 | 52.156 | 42.123 | 17.929 | 0 | 0 | 56.054 | 29.79 | [5 empty] | 0 | 17.382 | 7 | 4.913 | 4.5948 | 2.8688 | 2.6087 | 1.9861 | 40.4261
11/25/08 | 15:37 | 0 | 16.896 | 0 | 3 | 0 | 55.692 | 55.692 | 38.11 | 38.181 | 42.317 | 24.737 | 5.788 | 2 | 0 | 57.923 | 52.207 | 42.152 | 17.982 | 0 | 0 | 56.035 | 29.82 | [5 empty] | 0 | 17.511 | 8 | 4.9109 | 4.5929 | 2.8687 | 2.6087 | 1.9842 | 40.4034
11/25/08 | 15:38 | 0 | 16.896 | 0 | 3 | 0 | 56.012 | 56.105 | 38.275 | 38.416 | 42.927 | 24.688 | 5.788 | 1 | 0 | 57.943 | 52.184 | 42.224 | 17.959 | 0 | 0 | 55.991 | 29.842 | [5 empty] | 0 | 17.596 | 9 | 4.9109 | 4.5929 | 2.8687 | 2.6087 | 1.9842 | 40.4034
11/25/08 | 15:39 | 0 | 16.866 | 0 | 3 | 0 | 46.148 | 56.325 | 38.435 | 38.552 | 28.008 | 24.634 | 5.806 | 1 | 0 | 57.895 | 52.156 | 42.195 | 17.929 | 0 | 0 | 55.984 | 29.812 | [5 empty] | 0 | 7.596 | 10 | 4.9057 | 4.5879 | 2.8685 | 2.6087 | 1.9792 | 40.345
11/25/08 | 15:40 | 0 | 16.891 | 1 | 3 | 0 | 41.396 | 46.629 | 38.528 | 38.739 | 26.296 | 24.729 | 5.884 | 0 | 0 | 57.895 | 52.156 | 42.265 | 17.952 | 0 | 0 | 55.963 | 29.812 | [5 empty] | 0 | 2.657 | 11 | 4.883 | 4.5663 | 2.8676 | 2.6087 | 1.9576 | 40.0905
11/25/08 | 15:41 | 0 | 16.866 | 0 | 4 | 0 | 40.078 | 41.913 | 38.693 | 38.928 | 19.608 | 24.754 | 5.832 | 1 | 0 | 57.872 | 52.156 | 42.241 | 17.904 | 0 | 0 | 55.939 | 29.812 | [5 empty] | 0 | 1.15 | 12 | 4.8981 | 4.5807 | 2.8682 | 2.6087 | 1.972 | 40.2605
11/25/08 | 15:42 | 0 | 16.84 | 0 | 3 | 0 | 39.679 | 40.595 | 38.669 | 38.976 | 16.667 | 24.754 | 5.758 | 0 | 0 | 57.895 | 52.133 | 42.288 | 17.879 | 0 | 0 | 55.916 | 29.812 | [5 empty] | 0 | 0.703 | 13 | 4.9197 | 4.6012 | 2.8691 | 2.6087 | 1.9925 | 40.5005
11/25/08 | 15:43 | 0 | 16.84 | 0 | 3 | 0 | 39.516 | 40.15 | 38.129 | 38.952 | 18.175 | 24.754 | 5.858 | 0 | 0 | 57.895 | 52.133 | 42.265 | 17.929 | 0 | 0 | 55.916 | 29.837 | [5 empty] | 0 | 0.564 | 14 | 4.8906 | 4.5735 | 2.8679 | 2.6087 | 1.9648 | 40.1756
11/25/08 | 15:44 | 0 | 16.866 | 0 | 4 | 0 | 39.279 | 39.868 | 37.306 | 38.246 | 16.521 | 24.754 | 5.858 | 0 | 0 | 57.827 | 52.133 | 42.265 | 17.929 | 0 | 0 | 55.939 | 29.812 | [5 empty] | 0 | 1.033 | 15 | 4.8906 | 4.5735 | 2.8679 | 2.6087 | 1.9648 | 40.1756
11/25/08 | 15:45 | 0 | 16.84 | 0 | 3 | 0 | 38.576 | 39.585 | 36.648 | 37.447 | 16.35 | 24.754 | 5.758 | 0 | 0 | 57.827 | 52.156 | 42.288 | 17.929 | 0 | 0 | 55.916 | 29.812 | [5 empty] | 0 | 1.129 | 16 | 4.9197 | 4.6012 | 2.8691 | 2.6087 | 1.9925 | 40.5005
11/25/08 | 15:46 | 0 | 16.84 | 0 | 4 | 0 | 37.729 | 38.763 | 36.273 | 36.883 | 18.472 | 24.658 | 5.806 | 0 | 0 | 57.827 | 52.156 | 42.288 | 17.904 | 0 | 0 | 55.869 | 29.837 | [5 empty] | 0 | 0.846 | 17 | 4.9057 | 4.5879 | 2.8685 | 2.6087 | 1.9792 | 40.345
11/25/08 | 15:47 | 0 | 16.768 | 0 | 3 | 0 | 37.117 | 37.94 | 35.942 | 36.438 | 15.609 | 24.634 | 5.706 | 0 | 0 | 57.804 | 52.133 | 42.217 | 17.929 | 0 | 0 | 55.869 | 29.837 | [5 empty] | 0 | 0.679 | 18 | 4.9348 | 4.6156 | 2.8697 | 2.6087 | 2.0069 | 40.6679
11/25/08 | 15:48 | 0 | 16.84 | 0 | 3 | 0 | 36.672 | 37.306 | 35.708 | 36.225 | 26.9 | 24.609 | 5.631 | 0 | 0 | 57.761 | 52.109 | 42.217 | 17.952 | 0 | 0 | 55.893 | 29.837 | [5 empty] | 0 | 0.447 | 19 | 4.9567 | 4.6363 | 2.8705 | 2.6087 | 2.0276 | 40.9075
11/25/08 | 15:49 | 1 | 16.81 | 0 | 4 | 0 | 48.482 | 36.926 | 35.397 | 35.89 | 35.28 | 24.46 | 5.6 | 0 | 0 | 57.71 | 52.081 | 42.188 | 17.899 | 0 | 0 | 55.82 | 29.832 | [5 empty] | 16.81 | 12.592 | 20 | 4.9657 | 4.6449 | 2.8709 | 2.6087 | 2.0362 | 41.006
11/25/08 | 15:50 | 0 | 16.785 | 0 | 3 | 0 | 52.609 | 49.101 | 35.091 | 35.679 | 36.079 | 24.435 | 5.776 | 1 | 0 | 57.71 | 52.105 | 42.119 | 17.972 | 0 | 0 | 55.841 | 29.832 | [5 empty] | 0 | 16.93 | 21 | 4.9144 | 4.5962 | 2.8688 | 2.6087 | 1.9875 | 40.4423
11/25/08 | 15:51 | 0 | 16.835 | 0 | 3 | 1 | 53.078 | 52.756 | 34.821 | 35.289 | 35.785 | 24.352 | 5.613 | 2 | 0 | 57.608 | 52.023 | 42.035 | 17.886 | 0 | 0 | 55.736 | 29.771 | [5 empty] | 0 | 17.789 | 22 | 4.9619 | 4.6413 | 2.8708 | 2.6087 | 2.0326 | 40.9647
11/25/08 | 15:52 | 1 | 16.783 | 1 | 3 | 0 | 53.428 | 53.199 | 34.641 | 35.11 | 36.191 | 24.335 | 5.647 | 1 | 0 | 57.637 | 52.03 | 42.066 | 17.942 | 0 | 0 | 55.79 | 29.803 | [5 empty] | 16.783 | 18.318 | 0 | 4.952 | 4.6319 | 2.8704 | 2.6087 | 2.0232 | 40.8566
11/25/08 | 15:53 | 0 | 16.75 | 0 | 4 | 0 | 53.535 | 53.582 | 34.514 | 34.821 | 36.325 | 24.327 | 5.487 | 2 | 0 | 57.608 | 52 | 42.035 | 17.909 | 0 | 0 | 55.851 | 29.795 | [5 empty] | 0 | 18.714 | 1 | 4.9986 | 4.6762 | 2.8722 | 2.6087 | 2.0675 | 41.3618
11/25/08 | 15:54 | 0 | 16.775 | 0 | 3 | 0 | 53.764 | 53.764 | 34.562 | 34.727 | 36.442 | 24.303 | 5.461 | 2 | 0 | 57.585 | 51.976 | 42.059 | 17.886 | 0 | 0 | 55.83 | 29.844 | [5 empty] | 0 | 19.037 | 2 | 5.0062 | 4.6834 | 2.8726 | 2.6087 | 2.0747 | 41.443
11/25/08 | 15:55 | 0 | 16.75 | 0 | 3 | 0 | 53.764 | 53.995 | 34.562 | 34.751 | 37.028 | 24.352 | 5.487 | 1 | 0 | 57.585 | 51.976 | 42.035 | 17.909 | 0 | 0 | 55.783 | 29.82 | [5 empty] | 0 | 19.013 | 3 | 4.9986 | 4.6762 | 2.8722 | 2.6087 | 2.0675 | 41.3618
11/25/08 | 15:56 | 1 | 16.717 | 0 | 3 | 0 | 53.895 | 54.124 | 34.79 | 34.931 | 37.397 | 24.416 | 5.502 | 2 | 0 | 57.578 | 51.969 | 41.956 | 17.876 | 0 | 0 | 55.753 | 29.788 | [5 empty] | 16.717 | 18.964 | 4 | 4.9942 | 4.672 | 2.8721 | 2.6087 | 2.0634 | 41.3148
11/25/08 | 15:57 | 0 | 16.775 | 0 | 3 | 0 | 53.925 | 54.271 | 35.196 | 35.127 | 37.382 | 24.376 | 5.636 | 2 | 0 | 57.608 | 52.023 | 42.059 | 17.886 | 0 | 0 | 55.783 | 29.82 | [5 empty] | 0 | 18.798 | 5 | 4.9552 | 4.635 | 2.8705 | 2.6087 | 2.0263 | 40.8916
11/25/08 | 15:58 | 0 | 16.717 | 0 | 3 | 0 | 54.217 | 54.285 | 35.706 | 35.495 | 38.102 | 24.416 | 5.402 | 1 | 0 | 57.601 | 51.969 | 42.004 | 17.876 | 0 | 0 | 55.729 | 29.763 | [5 empty] | 0 | 18.722 | 6 | 5.0233 | 4.6997 | 2.8733 | 2.6087 | 2.091 | 41.6263
11/25/08 | 15:59 | 0 | 16.75 | 0 | 3 | 0 | 54.705 | 54.614 | 36.512 | 36.184 | 38.932 | 24.465 | 5.376 | 2 | 0 | 57.621 | 51.969 | 42.004 | 17.854 | 0 | 0 | 55.685 | 29.763 | [5 empty] | 0 | 18.521 | 7 | 5.0309 | 4.7069 | 2.8736 | 2.6087 | 2.0982 | 41.7067
11/25/08 | 16:00 | 1 | 16.717 | 0 | 3 | 0 | 55.225 | 55.088 | 37.045 | 36.952 | 39.514 | 24.511 | 5.402 | 1 | 0 | 57.621 | 51.969 | 41.98 | 17.901 | 0 | 0 | 55.706 | 29.788 | [5 empty] | 16.717 | 18.273 | 8 | 5.0233 | 4.6997 | 2.8733 | 2.6087 | 2.091 | 41.6263
11/25/08 | 16:01 | 0 | 16.742 | 1 | 3 | 0 | 55.867 | 55.615 | 37.516 | 37.516 | 40.289 | 24.489 | 5.402 | 2 | 0 | 57.621 | 51.946 | 42.073 | 17.876 | 0 | 0 | 55.685 | 29.837 | [5 empty] | 0 | 18.351 | 9 | 5.0233 | 4.6997 | 2.8733 | 2.6087 | 2.091 | 41.6263
11/25/08 | 16:02 | 0 | 16.75 | 0 | 3 | 0 | 46.956 | 56.284 | 37.758 | 37.923 | 29.29 | 24.617 | 5.358 | 1 | 0 | 57.674 | 51.976 | 42.083 | 17.934 | 0 | 0 | 55.715 | 29.915 | [5 empty] | 0 | 9.033 | 10 | 5.0362 | 4.7119 | 2.8738 | 2.6087 | 2.1032 | 41.7623
11/25/08 | 16:03 | 0 | 16.712 | 0 | 3 | 0 | 41.059 | 47.836 | 37.839 | 38.122 | 24.411 | 24.555 | 5.294 | 0 | 0 | 57.617 | 51.895 | 42.116 | 17.871 | 0 | 0 | 55.678 | 29.879 | [5 empty] | 0 | 2.937 | 11 | 5.0548 | 4.7296 | 2.8745 | 2.6087 | 2.1209 | 41.9587
11/25/08 | 16:04 | 0 | 16.742 | 0 | 3 | 0 | 39.676 | 41.769 | 38.057 | 38.267 | 20.875 | 24.656 | 5.25 | 0 | 0 | 57.621 | 51.946 | 42.169 | 17.876 | 0 | 0 | 55.706 | 29.884 | [5 empty] | 0 | 1.409 | 12 | 5.0676 | 4.7418 | 2.875 | 2.6087 | 2.1331 | 42.093
11/25/08 | 16:05 | 0 | 16.712 | 0 | 3 | 0 | 39.131 | 40.188 | 37.957 | 38.356 | 18.736 | 24.604 | 5.093 | 0 | 0 | 57.617 | 51.918 | 42.164 | 17.846 | 0 | 0 | 55.678 | 29.854 | [5 empty] | 0 | 0.775 | 13 | 5.1133 | 4.7853 | 2.8769 | 2.6087 | 2.1766 | 42.5665
11/25/08 | 16:06 | 0 | 16.712 | 0 | 3 | 0 | 38.897 | 39.578 | 37.722 | 38.332 | 17.723 | 24.651 | 5.193 | 1 | 0 | 57.64 | 51.918 | 42.209 | 17.846 | 0 | 0 | 55.678 | 29.879 | [5 empty] | 0 | 0.565 | 14 | 5.0842 | 4.7576 | 2.8757 | 2.6087 | 2.1489 | 42.2659
11/25/08 | 16:07 | 0 | 16.742 | 0 | 4 | 0 | 38.715 | 39.301 | 36.67 | 37.892 | 17.482 | 24.729 | 5.376 | 0 | 0 | 57.601 | 51.946 | 42.193 | 17.876 | 0 | 0 | 55.729 | 29.908 | [5 empty] | 0 | 0.823 | 15 | 5.0309 | 4.7069 | 2.8736 | 2.6087 | 2.0982 | 41.7067
11/25/08 | 16:08 | 0 | 16.717 | 0 | 3 | 0 | 38.15 | 39.042 | 35.919 | 36.787 | 17.26 | 24.634 | 5.325 | 0 | 0 | 57.621 | 51.923 | 42.238 | 17.876 | 0 | 0 | 55.799 | 29.933 | [5 empty] | 0 | 1.363 | 16 | 5.0458 | 4.721 | 2.8742 | 2.6087 | 2.1123 | 41.8637
11/25/08 | 16:09 | 0 | 16.742 | 0 | 4 | 0 | 37.138 | 38.409 | 35.33 | 36.036 | 15.36 | 24.585 | 5.325 | 0 | 0 | 57.601 | 51.946 | 42.145 | 17.901 | 0 | 0 | 55.753 | 29.933 | [5 empty] | 0 | 1.102 | 17 | 5.0458 | 4.721 | 2.8742 | 2.6087 | 2.1123 | 41.8637
11/25/08 | 16:10 | 0 | 16.735 | 0 | 3 | 0 | 36.311 | 37.347 | 34.785 | 35.371 | 16.34 | 24.531 | 5.294 | 0 | 0 | 57.551 | 51.895 | 42.164 | 17.921 | 0 | 0 | 55.701 | 29.903 | [5 empty] | 0 | 0.94 | 18 | 5.0548 | 4.7296 | 2.8745 | 2.6087 | 2.1209 | 41.9587
11/25/08 | 16:11 | 0 | 16.742 | 0 | 3 | 0 | 35.66 | 36.507 | 34.534 | 34.978 | 22.827 | 24.538 | 5.376 | 0 | 0 | 57.626 | 51.972 | 42.217 | 17.927 | 0 | 0 | 55.687 | 29.957 | [5 empty] | 0 | 0.682 | 19 | 5.0309 | 4.7069 | 2.8736 | 2.6087 | 2.0982 | 41.7067
11/25/08 | 16:12 | 0 | 16.788 | 0 | 4 | 0 | 46.972 | 35.916 | 34.366 | 34.766 | 34.718 | 24.536 | 5.374 | 0 | 0 | 57.578 | 51.969 | 42.169 | 17.899 | 0 | 0 | 55.732 | 29.93 | [5 empty] | 0 | 12.206 | 20 | 5.0315 | 4.7075 | 2.8736 | 2.6087 | 2.0988 | 41.7129
11/25/08 | 16:13 | 1 | 16.843 | 1 | 3 | 0 | 51.769 | 47.871 | 34.182 | 34.629 | 35.311 | 24.541 | 5.327 | 1 | 0 | 57.605 | 51.953 | 42.198 | 17.929 | 0 | 0 | 55.76 | 29.938 | [5 empty] | 16.843 | 17.14 | 21 | 5.0452 | 4.7205 | 2.8741 | 2.6087 | 2.1118 | 41.8576
11/25/08 | 16:14 | 0 | 16.818 | 0 | 4 | 1 | 52.824 | 51.976 | 33.948 | 34.443 | 35.452 | 24.443 | 5.379 | 2 | 0 | 57.562 | 51.953 | 42.08 | 17.954 | 0 | 0 | 55.713 | 29.938 | [5 empty] | 0 | 18.381 | 22 | 5.03 | 4.7061 | 2.8735 | 2.6087 | 2.0974 | 41.6975
11/25/08 | 16:15 | 0 | 16.788 | 0 | 3 | 0 | 53.185 | 53.094 | 33.754 | 34.225 | 35.565 | 24.462 | 5.271 | 2 | 0 | 57.512 | 51.925 | 42.028 | 17.949 | 0 | 0 | 55.685 | 29.955 | [5 empty] | 0 | 18.96 | 0 | 5.0615 | 4.736 | 2.8748 | 2.6087 | 2.1273 | 42.029
11/25/08 | 16:16 | 0 | 16.788 | 0 | 3 | 0 | 53.141 | 53.437 | 33.895 | 34.036 | 36.012 | 24.318 | 5.322 | 1 | 0 | 57.512 | 51.925 | 42.073 | 17.974 | 0 | 0 | 55.708 | 29.955 | [5 empty] | 0 | 19.105 | 1 | 5.0466 | 4.7219 | 4.8809 | 4.6154 | 0.10649 | 2.11
11/25/08 | 16:17 | 1 | 16.813 | 0 | 4 | 0 | 53.118 | 53.393 | 34.153 | 34.201 | 36.27 | 24.318 | 5.322 | 2 | 0 | 57.512 | 51.902 | 42.052 | 17.999 | 0 | 0 | 55.662 | 29.979 | [5 empty] | 16.813 | 18.917 | 2 | 5.0466 | 4.7219 | 4.8809 | 4.6154 | 0.10649 | 2.11
11/25/08 | 16:18 | 0 | 16.838 | 0 | 3 | 0 | 53.209 | 53.437 | 34.507 | 34.507 | 36.787 | 24.342 | 5.5 | 2 | 0 | 57.489 | 51.902 | 42.052 | 17.949 | 0 | 0 | 55.708 | 29.93 | [5 empty] | 0 | 18.702 | 3 | 4.9948 | 4.6726 | 4.8788 | 4.6154 | 0.057215 | 1.1455
11/25/08 | 16:19 | 0 | 16.788 | 0 | 3 | 0 | 53.3 | 53.552 | 34.952 | 34.883 | 37.445 | 24.438 | 5.397 | 2 | 0 | 57.512 | 51.878 | 42.073 | 17.949 | 0 | 0 | 55.732 | 29.908 | [5 empty] | 0 | 18.417 | 4 | 5.0248 | 4.7011 | 4.88 | 4.6154 | 0.085726 | 1.7061
11/25/08 | 16:20 | 1 | 16.813 | 0 | 3 | 0 | 53.414 | 53.689 | 35.658 | 35.354 | 38.174 | 24.391 | 5.423 | 1 | 0 | 57.512 | 51.878 | 42.073 | 17.974 | 0 | 0 | 55.732 | 29.93 | [5 empty] | 16.813 | 18.06 | 5 | 5.0172 | 4.6939 | 4.8797 | 4.6154 | 0.078529 | 1.5652
11/25/08 | 16:21 | 0 | 16.78 | 0 | 4 | 0 | 53.43 | 53.797 | 36.45 | 36.074 | 38.401 | 24.455 | 5.237 | 2 | 0 | 57.505 | 51.871 | 42.066 | 17.916 | 0 | 0 | 55.678 | 29.898 | [5 empty] | 0 | 17.356 | 6 | 5.0714 | 4.7454 | 4.8819 | 4.6154 | 0.13001 | 2.5637
11/25/08 | 16:22 | 0 | 16.755 | 1 | 3 | 0 | 53.82 | 53.911 | 37.179 | 37.014 | 39.363 | 24.526 | 5.34 | 1 | 0 | 57.482 | 51.871 | 42.066 | 17.942 | 0 | 0 | 55.587 | 29.898 | [5 empty] | 0 | 16.806 | 7 | 5.0414 | 4.7169 | 4.8807 | 4.6154 | 0.1015 | 2.0134
11/25/08 | 16:23 | 0 | 16.763 | 0 | 3 | 0 | 54.331 | 54.31 | 37.703 | 37.727 | 39.959 | 24.558 | 5.271 | 2 | 0 | 57.557 | 51.902 | 42.09 | 17.967 | 0 | 0 | 55.564 | 29.923 | [5 empty] | 0 | 16.604 | 8 | 5.0615 | 4.736 | 4.8815 | 4.6154 | 0.1206 | 2.3828
11/25/08 | 16:24 | 1 | 16.813 | 0 | 4 | 0 | 54.838 | 54.791 | 37.985 | 38.196 | 40.595 | 24.582 | 5.271 | 2 | 0 | 57.578 | 51.878 | 42.169 | 17.999 | 0 | 0 | 55.617 | 30.004 | [5 empty] | 16.813 | 16.642 | 9 | 5.0615 | 4.736 | 4.8815 | 4.6154 | 0.1206 | 2.3828
11/25/08 | 16:25 | 0 | 16.755 | 0 | 3 | 0 | 55.104 | 55.242 | 38.023 | 38.33 | 41.033 | 24.551 | 5.162 | 1 | 0 | 57.571 | 51.848 | 42.183 | 17.942 | 0 | 0 | 55.54 | 29.972 | [5 empty] | 0 | 16.774 | 10 | 5.0932 | 4.7662 | 4.8828 | 4.6154 | 0.15077 | 2.9603
11/25/08 | 16:26 | 0 | 16.813 | 0 | 4 | 0 | 55.134 | 55.571 | 38.102 | 38.478 | 41.322 | 24.656 | 5.196 | 1 | 0 | 57.601 | 51.855 | 42.214 | 18.022 | 0 | 0 | 55.571 | 29.979 | [5 empty] | 0 | 16.656 | 11 | 5.0833 | 4.7567 | 4.8824 | 4.6154 | 0.14136 | 2.7809
11/25/08 | 16:27 | 0 | 16.755 | 0 | 3 | 1 | 55.288 | 55.54 | 38.165 | 38.588 | 41.879 | 24.695 | 5.062 | 2 | 0 | 57.482 | 51.848 | 42.231 | 17.916 | 0 | 0 | 55.473 | 29.947 | [5 empty] | 0 | 16.7 | 12 | 5.1223 | 4.7938 | 4.884 | 4.6154 | 0.17845 | 3.4838
11/25/08 | 16:28 | 1 | 16.813 | 0 | 3 | 0 | 55.524 | 55.799 | 38.22 | 38.715 | 42.355 | 24.801 | 5.144 | 1 | 0 | 57.624 | 51.902 | 42.286 | 17.999 | 0 | 0 | 55.547 | 30.004 | [5 empty] | 16.813 | 16.809 | 0 | 5.0985 | 4.7711 | 4.883 | 4.6154 | 0.15576 | 3.055
11/25/08 | 16:29 | 0 | 16.755 | 0 | 4 | 0 | 55.54 | 55.977 | 38.471 | 38.777 | 42.702 | 24.864 | 5.314 | 2 | 0 | 57.571 | 51.848 | 42.279 | 17.989 | 0 | 0 | 55.54 | 29.972 | [5 empty] | 0 | 16.763 | 1 | 5.049 | 4.7241 | 2.9929 | 2.7273 | 1.9968 | 39.549
11/25/08 | 16:30 | 0 | 16.755 | 0 | 3 | 0 | 55.587 | 55.977 | 38.636 | 38.942 | 43.03 | 24.889 | 5.363 | 1 | 0 | 57.594 | 51.825 | 42.303 | 17.967 | 0 | 0 | 55.517 | 30.043 | [5 empty] | 0 | 16.645 | 2 | 5.0347 | 4.7105 | 2.9923 | 2.7273 | 1.9832 | 39.3916
11/25/08 | 16:31 | 1 | 16.78 | 0 | 4 | 0 | 55.62 | 56.009 | 38.834 | 39.117 | 43.104 | 24.869 | 5.191 | 2 | 0 | 57.51 | 51.762 | 42.236 | 17.896 | 0 | 0 | 55.475 | 29.903 | [5 empty] | 16.78 | 16.503 | 3 | 5.0848 | 4.7581 | 2.9943 | 2.7273 | 2.0309 | 39.9399
11/25/08 | 16:32 | 0 | 16.662 | 1 | 3 | 0 | 55.659 | 56.026 | 39.016 | 39.322 | 43.482 | 24.869 | 5.116 | 1 | 0 | 57.53 | 51.738 | 42.236 | 17.896 | 0 | 0 | 55.475 | 29.928 | [5 empty] | 0 | 16.337 | 4 | 5.1066 | 4.7789 | 2.9952 | 2.7273 | 2.0516 | 40.1757
11/25/08 | 16:33 | 0 | 16.685 | 0 | 4 | 0 | 55.979 | 56.117 | 39.133 | 39.509 | 43.927 | 24.989 | 5.09 | 2 | 0 | 57.51 | 51.738 | 42.305 | 17.896 | 0 | 0 | 55.475 | 29.928 | [5 empty] | 0 | 16.47 | 5 | 5.1142 | 4.7861 | 2.9955 | 2.7273 | 2.0588 | 40.2569
11/25/08 | 16:34 | 0 | 16.654 | 0 | 3 | 0 | 56.248 | 56.405 | 39.198 | 39.597 | 44.533 | 24.96 | 5.186 | 1 | 0 | 57.503 | 51.71 | 42.3 | 17.816 | 0 | 0 | 55.379 | 29.874 | [5 empty] | 0 | 16.651 | 6 | 5.0862 | 4.7595 | 2.9944 | 2.7273 | 2.0322 | 39.9557
11/25/08 | 16:35 | 1 | 16.654 | 0 | 4 | 0 | 56.359 | 56.697 | 39.315 | 39.786 | 44.578 | 25.105 | 5.263 | 2 | 0 | 57.503 | 51.734 | 42.3 | 17.841 | 0 | 0 | 55.424 | 29.898 | [5 empty] | 16.654 | 16.573 | 7 | 5.0638 | 4.7382 | 2.9935 | 2.7273 | 2.0109 | 39.7117
11/25/08 | 16:36 | 0 | 16.632 | 0 | 3 | 0 | 56.471 | 56.809 | 39.387 | 39.88 | 44.806 | 25.105 | 5.237 | 1 | 0 | 57.526 | 51.71 | 42.348 | 17.866 | 0 | 0 | 55.424 | 29.874 | [5 empty] | 0 | 16.591 | 8 | 5.0714 | 4.7454 | 2.9938 | 2.7273 | 2.0181 | 39.7944
11/25/08 | 16:37 | 0 | 16.632 | 0 | 4 | 0 | 51.916 | 56.987 | 39.315 | 40.045 | 32.735 | 25.176 | 5.289 | 1 | 0 | 57.526 | 51.71 | 42.3 | 17.841 | 0 | 0 | 55.424 | 29.874 | [5 empty] | 0 | 11.871 | 9 | 5.0562 | 4.731 | 2.9932 | 2.7273 | 2.0037 | 39.6289
11/25/08 | 16:38 | 0 | 16.662 | 0 | 3 | 0 | 43.74 | 50.338 | 39.322 | 39.956 | 26.868 | 25.23 | 5.42 | 1 | 0 | 57.51 | 51.738 | 42.377 | 17.896 | 0 | 0 | 55.452 | 29.903 | [5 empty] | 0 | 3.784 | 10 | 5.0181 | 4.6947 | 2.9916 | 2.7273 | 1.9675 | 39.2075
11/25/08 | 16:39 | 0 | 16.607 | 0 | 4 | 0 | 41.454 | 43.688 | 39.222 | 39.762 | 22.67 | 25.225 | 5.263 | 0 | 0 | 57.503 | 51.71 | 42.348 | 17.866 | 0 | 0 | 55.447 | 29.874 | [5 empty] | 0 | 1.692 | 11 | 5.0638 | 4.7382 | 2.9935 | 2.7273 | 2.0109 | 39.7117
11/25/08 | 16:40 | 0 | 16.632 | 0 | 4 | 0 | 40.633 | 41.784 | 39.246 | 39.762 | 23.538 | 25.249 | 5.363 | 0 | 0 | 57.503 | 51.71 | 42.394 | 17.866 | 0 | 0 | 55.356 | 29.923 | [5 empty] | 0 | 0.871 | 12 | 5.0347 | 4.7105 | 2.9923 | 2.7273 | 1.9832 | 39.3916
11/25/08 | 16:41 | 0 | 16.654 | 0 | 4 | 0 | 40.279 | 40.913 | 38.471 | 39.693 | 20.576 | 25.2 | 5.263 | 0 | 0 | 57.503 | 51.755 | 42.372 | 17.891 | 0 | 0 | 55.356 | 29.898 | [5 empty] | 0 | 0.586 | 13 | 5.0638 | 4.7382 | 2.9935 | 2.7273 | 2.0109 | 39.7117
11/25/08 | 16:42 | 0 | 16.654 | 1 | 4 | 0 | 39.928 | 40.609 | 37.177 | 38.471 | 18.927 | 25.225 | 5.237 | 0 | 0 | 57.503 | 51.687 | 42.418 | 17.841 | 0 | 0 | 55.403 | 29.898 | [5 empty] | 0 | 1.457 | 14 | 5.0714 | 4.7454 | 2.9938 | 2.7273 | 2.0181 | 39.7944
11/25/08 | 16:43 | 0 | 16.654 | 0 | 3 | 0 | 38.612 | 40.093 | 36.378 | 37.177 | 17.668 | 25.176 | 5.111 | 0 | 0 | 57.459 | 51.617 | 42.348 | 17.768 | 0 | 0 | 55.309 | 29.898 | [5 empty] | 0 | 1.435 | 15 | 5.1081 | 4.7803 | 2.9953 | 2.7273 | 2.053 | 40.1913
11/25/08 | 16:44 | 0 | 16.599 | 0 | 4 | 0 | 37.359 | 38.65 | 35.878 | 36.464 | 17.29 | 25.073 | 5.052 | 0 | 0 | 57.407 | 51.68 | 42.293 | 17.833 | 0 | 0 | 55.302 | 29.866 | [5 empty] | 0 | 0.895 | 16 | 5.1253 | 4.7966 | 2.996 | 2.7273 | 2.0693 | 40.3752
11/25/08 | 16:45 | 0 | 16.607 | 0 | 4 | 0 | 36.636 | 37.531 | 35.579 | 36.002 | 18.311 | 25.08 | 5.008 | 0 | 0 | 57.414 | 51.687 | 42.3 | 17.841 | 0 | 0 | 55.333 | 29.898 | [5 empty] | 0 | 0.634 | 17 | 5.1381 | 4.8088 | 2.9965 | 2.7273 | 2.0815 | 40.5116
11/25/08 | 16:46 | 0 | 16.632 | 0 | 4 | 0 | 36.191 | 36.777 | 35.414 | 35.672 | 17.471 | 25.007 | 4.933 | 0 | 0 | 57.368 | 51.617 | 42.276 | 17.791 | 0 | 0 | 55.309 | 29.874 | [5 empty] | 0 | 0.519 | 18 | 5.1599 | 4.8295 | 2.9974 | 2.7273 | 2.1023 | 40.7424
11/25/08 | 16:47 | 0 | 16.599 | 0 | 4 | 0 | 41.023 | 36.371 | 35.031 | 35.407 | 34.679 | 24.975 | 5.103 | 1 | 0 | 57.295 | 51.633 | 42.2 | 17.833 | 0 | 0 | 55.302 | 29.891 | [5 empty] | 0 | 5.616 | 19 | 5.1104 | 4.7825 | 2.9954 | 2.7273 | 2.0552 | 40.2163
11/25/08 | 16:48 | 0 | 16.622 | 0 | 4 | 0 | 50.625 | 44.893 | 34.725 | 35.031 | 35.878 | 24.855 | 5.026 | 0 | 0 | 57.295 | 51.61 | 42.104 | 17.833 | 0 | 0 | 55.326 | 29.915 | [5 empty] | 0 | 15.594 | 20 | 5.1328 | 4.8038 | 2.9963 | 2.7273 | 2.0765 | 40.4559
11/25/08 | 16:49 | 1 | 16.68 | 0 | 4 | 1 | 52.443 | 51.458 | 34.357 | 34.687 | 36.167 | 24.815 | 5.034 | 2 | 0 | 57.302 | 51.617 | 42.114 | 17.866 | 0 | 0 | 55.333 | 29.947 | [5 empty] | 16.68 | 17.756 | 21 | 5.1305 | 4.8016 | 2.9962 | 2.7273 | 2.0743 | 40.4311
11/25/08 | 16:50 | 0 | 16.68 | 0 | 4 | 0 | 53.085 | 52.81 | 34.146 | 34.333 | 36.261 | 24.791 | 4.959 | 2 | 0 | 57.256 | 51.617 | 42.066 | 17.866 | 0 | 0 | 55.333 | 29.947 | [5 empty] | 0 | 18.752 | 0 | 5.1523 | 4.8223 | 2.9971 | 2.7273 | 2.0951 | 40.6626
11/25/08 | 16:51 | 0 | 16.654 | 0 | 3 | 0 | 53.246 | 53.337 | 34.263 | 34.215 | 36.306 | 24.84 | 5.085 | 2 | 0 | 57.254 | 51.617 | 42.064 | 17.891 | 0 | 0 | 55.286 | 29.994 | [5 empty] | 0 | 19.031 | 1 | 5.1156 | 4.7875 | 4.8837 | 4.6154 | 0.17209 | 3.3639
11/25/08 | 16:52 | 1 | 16.609 | 0 | 4 | 0 | 53.225 | 53.5 | 34.761 | 34.455 | 36.71 | 24.771 | 5.039 | 2 | 0 | 57.236 | 51.598 | 42.021 | 17.846 | 0 | 0 | 55.221 | 29.901 | [5 empty] | 16.609 | 18.77 | 2 | 5.129 | 4.8002 | 4.8842 | 4.6154 | 0.18482 | 3.6034
11/25/08 | 16:53 | 0 | 16.667 | 1 | 3 | 0 | 53.094 | 53.577 | 35.191 | 35.05 | 37.351 | 24.779 | 5.124 | 1 | 0 | 57.265 | 51.605 | 42.052 | 17.901 | 0 | 0 | 55.274 | 29.957 | [5 empty] | 0 | 18.044 | 3 | 5.1043 | 4.7767 | 4.8832 | 4.6154 | 0.16129 | 3.1599
11/25/08 | 16:54 | 0 | 16.634 | 0 | 4 | 0 | 53.087 | 53.409 | 35.818 | 35.605 | 37.626 | 24.796 | 5.039 | 2 | 0 | 57.213 | 51.575 | 42.021 | 17.821 | 0 | 0 | 55.244 | 29.925 | [5 empty] | 0 | 17.482 | 4 | 5.129 | 4.8002 | 4.8842 | 4.6154 | 0.18482 | 3.6034
11/25/08 | 16:55 | 1 | 16.634 | 0 | 3 | 0 | 52.973 | 53.477 | 36.662 | 36.311 | 38.732 | 24.818 | 4.887 | 1 | 0 | 57.213 | 51.552 | 42.021 | 17.869 | 0 | 0 | 55.197 | 29.925 | [5 empty] | 16.634 | 16.662 | 5 | 5.1733 | 4.8423 | 4.886 | 4.6154 | 0.22689 | 4.3859
11/25/08 | 16:56 | 0 | 16.634 | 0 | 4 | 0 | 53.064 | 53.386 | 37.509 | 37.227 | 38.708 | 24.771 | 5.191 | 2 | 0 | 57.259 | 51.552 | 42.021 | 17.846 | 0 | 0 | 55.13 | 29.95 | [5 empty] | 0 | 15.837 | 6 | 5.0848 | 4.7581 | 4.8824 | 4.6154 | 0.14275 | 2.8073
11/25/08 | 16:57 | 0 | 16.634 | 0 | 4 | 0 | 53.477 | 53.591 | 38.074 | 38.026 | 40.236 | 24.747 | 5.165 | 2 | 0 | 57.259 | 51.575 | 42.044 | 17.869 | 0 | 0 | 55.151 | 29.999 | [5 empty] | 0 | 15.451 | 7 | 5.0924 | 4.7653 | 4.8827 | 4.6154 | 0.14994 | 2.9445
11/25/08 | 16:58 | 0 | 16.634 | 0 | 3 | 0 | 53.823 | 53.937 | 38.66 | 38.755 | 40.729 | 24.796 | 5.039 | 1 | 0 | 57.259 | 51.528 | 42.116 | 17.846 | 0 | 0 | 55.197 | 29.95 | [5 empty] | 0 | 15.068 | 8 | 5.129 | 4.8002 | 4.8842 | 4.6154 | 0.18482 | 3.6034
11/25/08 | 16:59 | 1 | 16.659 | 0 | 4 | 0 | 54.35 | 54.35 | 39.014 | 39.272 | 41.339 | 24.842 | 4.964 | 2 | 0 | 57.259 | 51.552 | 42.162 | 17.796 | 0 | 0 | 55.151 | 29.925 | [5 empty] | 16.659 | 15.078 | 9 | 5.1509 | 4.821 | 4.8851 | 4.6154 | 0.20558 | 3.9912
11/25/08 | 17:00 | 0 | 16.609 | 0 | 4 | 0 | 54.716 | 54.831 | 39.32 | 39.554 | 41.879 | 24.962 | 4.913 | 1 | 0 | 57.259 | 51.552 | 42.162 | 17.846 | 0 | 0 | 55.174 | 29.974 | [5 empty] | 0 | 15.162 | 10 | 5.1657 | 4.8351 | 4.8857 | 4.6154 | 0.2197 | 4.253
11/25/08 | 17:01 | 0 | 16.634 | 0 | 3 | 0 | 55.197 | 55.174 | 39.413 | 39.648 | 42.678 | 24.891 | 4.913 | 2 | 0 | 57.259 | 51.552 | 42.233 | 17.846 | 0 | 0 | 55.197 | 29.999 | [5 empty] | 0 | 15.549 | 11 | 5.1657 | 4.8351 | 4.8857 | 4.6154 | 0.2197 | 4.253
11/25/08 | 17:02 | 0 | 16.659 | 1 | 4 | 1 | 55.335 | 55.678 | 39.507 | 39.789 | 43.219 | 24.891 | 4.938 | 1 | 0 | 57.236 | 51.552 | 42.257 | 17.846 | 0 | 0 | 55.197 | 30.021 | [5 empty] | 0 | 15.546 | 12 | 5.1585 | 4.8282 | 4.8854 | 4.6154 | 0.21278 | 4.1248
11/25/08 | 17:03 | 1 | 16.634 | 0 | 4 | 0 | 55.449 | 55.816 | 39.53 | 39.837 | 43.243 | 24.891 | 4.964 | 2 | 0 | 57.304 | 51.528 | 42.327 | 17.869 | 0 | 0 | 55.221 | 29.999 | [5 empty] | 16.634 | 15.612 | 0 | 5.1509 | 4.821 | 4.8851 | 4.6154 | 0.20558 | 3.9912
11/25/08 | 17:04 | 0 | 16.627 | 0 | 3 | 0 | 55.58 | 55.9 | 39.569 | 39.968 | 43.518 | 24.931 | 4.931 | 1 | 0 | 57.275 | 51.498 | 42.296 | 17.813 | 0 | 0 | 55.167 | 29.942 | [5 empty] | 0 | 15.612 | 1 | 5.1605 | 4.8301 | 3.7995 | 3.5294 | 1.3007 | 25.2047
11/25/08 | 17:05 | 0 | 16.602 | 0 | 4 | 0 | 55.832 | 56.037 | 39.827 | 40.064 | 44.128 | 24.884 | 5.031 | 1 | 0 | 57.275 | 51.498 | 42.343 | 17.836 | 0 | 0 | 55.167 | 29.942 | [5 empty] | 0 | 15.768 | 2 | 5.1314 | 4.8024 | 3.7983 | 3.5294 | 1.273 | 24.8083
11/25/08 | 17:06 | 1 | 16.659 | 0 | 4 | 0 | 55.953 | 56.296 | 39.999 | 40.26 | 44.764 | 25.036 | 5.191 | 2 | 0 | 57.327 | 51.528 | 42.398 | 17.894 | 0 | 0 | 55.197 | 29.974 | [5 empty] | 16.659 | 15.693 | 3 | 5.0848 | 4.7581 | 3.7965 | 3.5294 | 1.2287 | 24.1646
11/25/08 | 17:07 | 0 | 16.627 | 0 | 3 | 0 | 56.061 | 56.355 | 40.157 | 40.439 | 44.269 | 25.051 | 5.106 | 1 | 0 | 57.297 | 51.474 | 42.367 | 17.836 | 0 | 0 | 55.12 | 29.918 | [5 empty] | 0 | 15.622 | 4 | 5.1095 | 4.7817 | 3.7975 | 3.5294 | 1.2522 | 24.5081
11/25/08 | 17:08 | 0 | 16.659 | 0 | 4 | 0 | 56.385 | 56.565 | 40.329 | 40.659 | 44.764 | 25.107 | 5.065 | 2 | 0 | 57.304 | 51.505 | 42.444 | 17.846 | 0 | 0 | 55.244 | 29.999 | [5 empty] | 0 | 15.726 | 5 | 5.1215 | 4.793 | 3.7979 | 3.5294 | 1.2636 | 24.6725
11/25/08 | 17:09 | 0 | 16.627 | 0 | 4 | 0 | 56.535 | 56.825 | 40.439 | 40.767 | 44.778 | 25.1 | 5.057 | 1 | 0 | 57.297 | 51.498 | 42.437 | 17.836 | 0 | 0 | 55.237 | 29.989 | [5 empty] | 0 | 15.768 | 6 | 5.1238 | 4.7952 | 3.798 | 3.5294 | 1.2658 | 24.7045
11/25/08 | 17:10 | 1 | 16.627 | 0 | 3 | 0 | 56.601 | 56.937 | 40.557 | 40.908 | 45.285 | 25.173 | 4.931 | 2 | 0 | 57.297 | 51.545 | 42.413 | 17.836 | 0 | 0 | 55.281 | 29.989 | [5 empty] | 16.627 | 15.693 | 7 | 5.1605 | 4.8301 | 3.7995 | 3.5294 | 1.3007 | 25.2047
11/25/08 | 17:11 | 0 | 16.652 | 1 | 4 | 0 | 56.286 | 57.017 | 40.521 | 40.992 | 40.616 | 25.183 | 4.918 | 1 | 0 | 57.306 | 51.533 | 42.497 | 17.899 | 0 | 0 | 55.232 | 29.987 | [5 empty] | 0 | 15.294 | 8 | 5.1643 | 4.8337 | 3.7997 | 3.5294 | 1.3043 | 25.2559
11/25/08 | 17:12 | 0 | 16.624 | 0 | 3 | 0 | 45.945 | 54.775 | 40.789 | 41.119 | 31.264 | 25.146 | 4.902 | 1 | 0 | 57.272 | 51.472 | 42.482 | 17.811 | 0 | 0 | 55.118 | 29.987 | [5 empty] | 0 | 4.826 | 9 | 5.1689 | 4.8381 | 3.7999 | 3.5294 | 1.3087 | 25.3188
11/25/08 | 17:13 | 0 | 16.624 | 0 | 4 | 0 | 42.975 | 45.693 | 40.86 | 41.164 | 27.385 | 25.168 | 4.776 | 0 | 0 | 57.293 | 51.449 | 42.552 | 17.833 | 0 | 0 | 55.141 | 29.987 | [5 empty] | 0 | 1.811 | 10 | 5.2056 | 4.873 | 3.8014 | 3.5294 | 1.3436 | 25.8104
11/25/08 | 17:14 | 0 | 16.624 | 0 | 4 | 0 | 42.152 | 43.281 | 40.836 | 41.305 | 24.254 | 25.193 | 4.65 | 0 | 0 | 57.293 | 51.472 | 42.528 | 17.859 | 0 | 0 | 55.165 | 30.011 | [5 empty] | 0 | 0.847 | 11 | 5.2423 | 4.9079 | 3.8028 | 3.5294 | 1.3785 | 26.295
11/25/08 | 17:15 | 0 | 16.599 | 0 | 4 | 0 | 41.846 | 42.552 | 40.272 | 41.284 | 25.941 | 25.242 | 4.877 | 0 | 0 | 57.293 | 51.449 | 42.552 | 17.833 | 0 | 0 | 55.188 | 29.94 | [5 empty] | 0 | 0.562 | 12 | 5.1762 | 4.845 | 3.8002 | 3.5294 | 1.3156 | 25.4169
11/25/08 | 17:16 | 0 | 16.624 | 0 | 10 | 0 | 44.48 | 42.2 | 39.026 | 46.015 | 47.665 | 25.217 | 5.054 | 0 | 0 | 48.79 | 51.449 | 49.362 | 17.884 | 0 | 0 | 55.188 | 29.965 | [5 empty] | 0 | -1.535 | 13 | 5.1247 | 4.7961 | 3.7981 | 3.5294 | 1.2666 | 24.7165
11/25/08 | 17:17 | 0 | 16.594 | 0 | 14 | 0 | 54.541 | 41.889 | 40.408 | 50.069 | 52.338 | 25.139 | 5.072 | 1 | 0 | 54.495 | 51.215 | 51.283 | 17.828 | 0 | 0 | 55.09 | 29.548 | [5 empty] | 0 | 4.472 | 14 | 5.1194 | 4.7911 | 3.7979 | 3.5294 | 1.2617 | 24.6445
11/25/08 | 17:18 | 1 | 16.599 | 0 | 15 | 0 | 63.436 | 41.753 | 42.645 | 54.821 | 56.082 | 25.193 | 5.18 | 1 | 0 | 61.868 | 51.082 | 55.256 | 17.934 | 0 | 0 | 55.095 | 30.011 | [5 empty] | 16.599 | 8.615 | 15 | 5.088 | 4.7612 | 3.7966 | 3.5294 | 1.2318 | 24.2093
11/25/08 | 17:19 | 1 | 16.624 | 1 | 15 | 1 | 68.353 | 41.611 | 45.098 | 59.221 | 56.891 | 25.048 | 5.229 | 1 | 1 | 66.733 | 51.243 | 59.221 | 17.909 | 0 | 0 | 55.165 | 33.385 | [5 empty] | 16.624 | 9.132 | 16 | 5.0737 | 4.7476 | 3.796 | 3.5294 | 1.2182 | 24.01
11/25/08 | 17:20 | 1 | 16.624 | 0 | 15 | 0 | 70.527 | 41.494 | 47.047 | 61.845 | 58.819 | 25.048 | 5.229 | 0 | 0 | 69.122 | 51.633 | 61.599 | 17.884 | 0 | 0 | 55.118 | 36.442 | [5 empty] | 16.624 | 8.682 | 0 | 5.0737 | 4.7476 | 3.796 | 3.5294 | 1.2182 | 24.01
11/25/08 | 17:21 | 0 | 16.599 | 0 | 14 | 0 | 71.318 | 41.401 | 48.583 | 63.301 | 60.903 | 24.977 | 5.206 | 0 | 0 | 70.198 | 52.275 | 63.055 | 17.884 | 0 | 0 | 55.211 | 38.743 | [5 empty] | 0 | 8.017 | 1 | 5.0804 | 4.754 | 4.2669 | 4 | 0.75398 | 14.8409
11/25/08 | 17:22 | 1 | 16.649 | 0 | 14 | 0 | 71.56 | 41.284 | 49.775 | 64.221 | 62.181 | 24.953 | 5.18 | 1 | 0 | 70.594 | 53.008 | 64.02 | 17.909 | 0 | 0 | 55.211 | 40.461 | [5 empty] | 16.649 | 7.339 | 2 | 5.088 | 4.7612 | 4.2672 | 4 | 0.76118 | 14.9603
11/25/08 | 17:23 | 0 | 16.594 | 0 | 15 | 0 | 71.511 | 41.183 | 50.711 | 64.867 | 62.669 | 24.874 | 5.049 | 0 | 0 | 70.676 | 53.738 | 64.643 | 17.854 | 0 | 0 | 55.321 | 41.772 | [5 empty] | 0 | 6.644 | 3 | 5.1261 | 4.7974 | 4.2687 | 4 | 0.79744 | 15.5563
11/25/08 | 17:24 | 1 | 16.624 | 0 | 6 | 0 | 68.946 | 63.931 | 42.011 | 62.585 | 58.571 | 24.928 | 5.054 | 0 | 0 | 70.243 | 54.476 | 64.49 | 17.909 | 0 | 0 | 55.578 | 42.363 | [5 empty] | 16.624 | 6.361 | 4 | 5.1247 | 4.7961 | 4.2687 | 4 | 0.79605 | 15.5337
11/25/08 | 17:25 | 0 | 16.569 | 0 | 4 | 0 | 64.262 | 68.568 | 37.375 | 43.415 | 40.478 | 24.923 | 5.023 | 0 | 0 | 68.501 | 54.975 | 61.864 | 17.828 | 0 | 0 | 55.848 | 42.054 | [5 empty] | 0 | 20.847 | 5 | 5.1337 | 4.8046 | 4.269 | 4 | 0.80463 | 15.6736
11/25/08 | 17:26 | 0 | 16.624 | 1 | 3 | 0 | 46.428 | 61.688 | 36.229 | 37.524 | 34.514 | 25.002 | 5.129 | 0 | 0 | 66.98 | 55.279 | 58.235 | 17.833 | 0 | 0 | 56.082 | 41.611 | [5 empty] | 0 | 8.904 | 6 | 5.1028 | 4.7753 | 4.2678 | 4 | 0.77529 | 15.1934
11/25/08 | 17:27 | 0 | 16.594 | 0 | 3 | 0 | 39.751 | 45.987 | 36.201 | 36.342 | 30.102 | 24.994 | 5.072 | 0 | 0 | 65.875 | 55.573 | 55.389 | 17.904 | 0 | 0 | 56.191 | 41.135 | [5 empty] | 0 | 3.409 | 7 | 5.1194 | 4.7911 | 4.2685 | 4 | 0.79107 | 15.4523
11/25/08 | 17:28 | 0 | 16.594 | 0 | 4 | 0 | 37.753 | 40.033 | 36.342 | 36.459 | 26.9 | 24.923 | 4.946 | 0 | 0 | 65.001 | 55.687 | 53.325 | 17.828 | 0 | 0 | 56.369 | 40.619 | [5 empty] | 0 | 1.294 | 8 | 5.1561 | 4.8259 | 4.2699 | 4 | 0.82595 | 16.0188
11/25/08 | 17:29 | 0 | 16.599 | 0 | 3 | 0 | 37.404 | 38.392 | 36.629 | 36.653 | 25.772 | 25.002 | 4.928 | 0 | 0 | 64.378 | 55.876 | 51.839 | 17.909 | 0 | 0 | 56.622 | 40.224 | [5 empty] | 0 | 0.751 | 9 | 5.1614 | 4.8309 | 4.2701 | 4 | 0.83093 | 16.099
11/25/08 | 17:30 | 0 | 16.599 | 0 | 4 | 0 | 37.217 | 37.968 | 37.5 | 37.524 | 21.966 | 25.002 | 4.902 | 0 | 0 | 63.84 | 55.944 | 50.625 | 17.884 | 0 | 0 | 56.711 | 39.779 | [5 empty] | 0 | -0.307 | 10 | 5.1689 | 4.8381 | 4.2705 | 4 | 0.83813 | 16.2147
11/25/08 | 17:31 | 0 | 16.599 | 0 | 4 | 0 | 37.945 | 37.782 | 36.677 | 37.782 | 23.17 | 24.882 | 5.028 | 0 | 0 | 63.418 | 56.014 | 49.708 | 17.833 | 0 | 0 | 56.736 | 39.334 | [5 empty] | 0 | 0.163 | 11 | 5.1322 | 4.8032 | 4.269 | 4 | 0.80325 | 15.651
11/25/08 | 17:32 | 0 | 16.587 | 0 | 4 | 0 | 37.842 | 38.5 | 35.773 | 36.806 | 20.242 | 24.869 | 4.889 | 0 | 0 | 63.091 | 56.072 | 48.986 | 17.871 | 0 | 0 | 56.836 | 39.04 | [5 empty] | 0 | 1.036 | 12 | 5.1727 | 4.8417 | 4.2706 | 4 | 0.84172 | 16.2724
11/25/08 | 17:33 | 0 | 16.582 | 0 | 4 | 0 | 36.825 | 37.954 | 35.062 | 35.792 | 18.188 | 24.766 | 4.907 | 0 | 0 | 62.772 | 56.068 | 48.431 | 17.866 | 0 | 0 | 56.875 | 38.681 | [5 empty] | 0 | 1.033 | 13 | 5.1675 | 4.8367 | 4.2704 | 4 | 0.83674 | 16.1925
11/25/08 | 17:34 | 0 | 16.582 | 0 | 4 | 1 | 35.885 | 36.897 | 34.78 | 35.134 | 18.558 | 24.766 | 4.907 | 0 | 0 | 62.505 | 56.112 | 47.903 | 17.866 | 0 | 0 | 56.875 | 38.378 | [5 empty] | 0 | 0.751 | 14 | 5.1675 | 4.8367 | 4.2704 | 4 | 0.83674 | 16.1925
11/25/08 | 17:35 | 0 | 16.556 | 0 | 4 | 0 | 45.978 | 36.074 | 34.593 | 34.969 | 35.627 | 24.671 | 4.858 | 0 | 0 | 62.236 | 56.091 | 47.698 | 17.866 | 0 | 0 | 56.921 | 38.023 | [5 empty] | 0 | 11.009 | 0 | 5.1818 | 4.8503 | 4.271 | 4 | 0.85031 | 16.4096
11/25/08 | 17:36 | 0 | 16.556 | 0 | 5 | 0 | 51.388 | 48.293 | 34.239 | 34.756 | 36.378 | 24.622 | 4.755 | 1 | 0 | 61.989 | 56.112 | 47.446 | 17.841 | 0 | 0 | 56.944 | 37.765 | [5 empty] | 0 | 16.632 | 1 | 5.2117 | 4.8788 | 4.8876 | 4.6154 | 0.26343 | 5.0546
11/25/08 | 17:37 | 1 | 16.582 | 1 | 4 | 0 | 52.674 | 52.214 | 33.888 | 34.38 | 36.543 | 24.622 | 4.884 | 0 | 0 | 61.786 | 56.135 | 47.308 | 17.866 | 0 | 0 | 56.944 | 37.555 | [5 empty] | 16.582 | 18.294 | 2 | 5.1742 | 4.8431 | 4.8861 | 4.6154 | 0.22772 | 4.4012
11/25/08 | 17:38 | 0 | 16.587 | 0 | 4 | 0 | 52.931 | 53.16 | 33.94 | 34.081 | 36.784 | 24.555 | 4.938 | 1 | 0 | 61.635 | 56.186 | 47.175 | 17.921 | 0 | 0 | 56.971 | 37.325 | [5 empty] | 0 | 18.85 | 3 | 5.1585 | 4.8282 | 4.8854 | 4.6154 | 0.21278 | 4.1248
11/25/08 | 17:39 | 0 | 16.556 | 0 | 3 | 0 | 52.856 | 53.178 | 34.522 | 34.263 | 37.131 | 24.479 | 4.781 | 2 | 0 | 61.473 | 56.159 | 47.077 | 17.841 | 0 | 0 | 56.966 | 37.06 | [5 empty] | 0 | 18.593 | 4 | 5.2042 | 4.8716 | 4.8873 | 4.6154 | 0.25623 | 4.9236
11/25/08 | 17:40 | 1 | 16.556 | 0 | 4 | 0 | 52.856 | 53.223 | 35.51 | 35.062 | 37.813 | 24.479 | 4.807 | 2 | 0 | 61.405 | 56.159 | 47.01 | 17.816 | 0 | 0 | 56.944 | 36.897 | [5 empty] | 16.556 | 17.794 | 5 | 5.1966 | 4.8644 | 4.887 | 4.6154 | 0.24904 | 4.7923
11/25/08 | 17:41 | 0 | 16.612 | 0 | 4 | 0 | 52.884 | 53.251 | 36.643 | 36.289 | 38.923 | 24.509 | 4.864 | 1 | 0 | 61.275 | 56.163 | 46.991 | 17.846 | 0 | 0 | 56.948 | 36.713 | [5 empty] | 0 | 16.595 | 6 | 5.18 | 4.8486 | 4.8863 | 4.6154 | 0.23326 | 4.5031
11/25/08 | 17:42 | 0 | 16.582 | 0 | 4 | 0 | 52.856 | 53.384 | 37.648 | 37.507 | 39.621 | 24.646 | 4.681 | 2 | 0 | 61.158 | 56.181 | 46.895 | 17.841 | 0 | 0 | 56.944 | 36.497 | [5 empty] | 0 | 15.349 | 7 | 5.2333 | 4.8993 | 4.8884 | 4.6154 | 0.28391 | 5.4252
11/25/08 | 17:43 | 0 | 16.556 | 0 | 5 | 0 | 52.971 | 53.316 | 38.399 | 38.423 | 40.961 | 24.526 | 4.629 | 2 | 0 | 61.024 | 56.135 | 46.94 | 17.841 | 0 | 0 | 56.989 | 36.356 | [5 empty] | 0 | 14.548 | 8 | 5.2484 | 4.9137 | 4.8891 | 4.6154 | 0.29831 | 5.6838
11/25/08 | 17:44 | 1 | 16.534 | 0 | 4 | 0 | 53.132 | 53.545 | 38.753 | 39.035 | 41.174 | 24.622 | 4.732 | 1 | 0 | 60.935 | 56.159 | 46.963 | 17.866 | 0 | 0 | 57.033 | 36.215 | [5 empty] | 16.534 | 14.097 | 9 | 5.2184 | 4.8852 | 4.8878 | 4.6154 | 0.2698 | 5.1701
11/25/08 | 17:45 | 0 | 16.582 | 0 | 4 | 0 | 53.316 | 53.706 | 39.105 | 39.411 | 41.384 | 24.622 | 4.655 | 2 | 0 | 60.777 | 56.135 | 46.986 | 17.841 | 0 | 0 | 57.033 | 36.074 | [5 empty] | 0 | 13.905 | 10 | 5.2409 | 4.9065 | 4.8888 | 4.6154 | 0.29111 | 5.5546
11/25/08 | 17:46 | 0 | 16.556 | 1 | 4 | 0 | 53.43 | 53.867 | 39.176 | 39.693 | 42.396 | 24.646 | 4.833 | 1 | 0 | 60.666 | 56.159 | 47.033 | 17.841 | 0 | 0 | 57.055 | 35.909 | [5 empty] | 0 | 13.737 | 11 | 5.189 | 4.8572 | 4.8867 | 4.6154 | 0.24184 | 4.6606
11/25/08 | 17:47 | 1 | 16.582 | 0 | 4 | 1 | 53.521 | 53.981 | 39.363 | 39.834 | 42.559 | 24.72 | 4.833 | 2 | 0 | 60.577 | 56.181 | 47.054 | 17.891 | 0 | 0 | 56.966 | 35.792 | [5 empty] | 16.582 | 13.687 | 12 | 5.189 | 4.8572 | 4.8867 | 4.6154 | 0.24184 | 4.6606
11/25/08 | 17:48 | 0 | 16.551 | 0 | 5 | 0 | 53.493 | 53.953 | 39.43 | 39.899 | 42.812 | 24.715 | 4.802 | 1 | 0 | 60.481 | 56.131 | 47.026 | 17.811 | 0 | 0 | 56.962 | 35.574 | [5 empty] | 0 | 13.594 | 0 | 5.1981 | 4.8658 | 4.887 | 4.6154 | 0.25042 | 4.8176
11/25/08 | 17:49 | 0 | 16.582 | 0 | 4 | 0 | 53.498 | 54.026 | 39.621 | 39.975 | 43.054 | 24.766 | 4.781 | 1 | 0 | 60.419 | 56.159 | 47.124 | 17.891 | 0 | 0 | 57.01 | 35.533 | [5 empty] | 0 | 13.523 | 1 | 5.2042 | 4.8716 | 4.5576 | 4.2857 | 0.5859 | 11.2584
11/25/08 | 17:50 | 0 | 16.582 | 0 | 4 | 0 | 53.706 | 54.119 | 39.597 | 40.116 | 43.523 | 24.815 | 4.732 | 2 | 0 | 60.307 | 56.159 | 47.054 | 17.866 | 0 | 0 | 56.944 | 35.368 | [5 empty] | 0 | 13.59 | 2 | 5.2184 | 4.8852 | 4.5582 | 4.2857 | 0.59947 | 11.4875
11/25/08 | 17:51 | 1 | 16.556 | 0 | 4 | 0 | 53.911 | 54.348 | 39.786 | 40.186 | 43.826 | 24.815 | 4.732 | 1 | 0 | 60.237 | 56.133 | 47.101 | 17.841 | 0 | 0 | 56.941 | 35.249 | [5 empty] | 16.556 | 13.725 | 3 | 5.2184 | 4.8852 | 4.5582 | 4.2857 | 0.59947 | 11.4875
11/25/08 | 17:52 | 0 | 16.584 | 0 | 5 | 0 | 53.867 | 54.439 | 39.93 | 40.282 | 44.042 | 24.842 | 4.709 | 2 | 0 | 60.195 | 56.135 | 47.147 | 17.844 | 0 | 0 | 56.989 | 35.182 | [5 empty] | 0 | 13.585 | 4 | 5.2251 | 4.8915 | 4.5584 | 4.2857 | 0.60583 | 11.5946
11/25/08 | 17:53 | 0 | 16.584 | 0 | 4 | 0 | 54.166 | 54.418 | 40.069 | 40.447 | 44.603 | 24.938 | 4.81 | 1 | 0 | 60.127 | 56.159 | 47.147 | 17.869 | 0 | 0 | 56.989 | 35.089 | [5 empty] | 0 | 13.719 | 5 | 5.1957 | 4.8636 | 4.5573 | 4.2857 | 0.57788 | 11.1222
11/25/08 | 17:54 | 0 | 16.526 | 0 | 4 | 0 | 54.135 | 54.66 | 40.157 | 40.602 | 44.617 | 24.835 | 4.65 | 2 | 0 | 60.031 | 56.105 | 47.117 | 17.836 | 0 | 0 | 56.868 | 34.94 | [5 empty] | 0 | 13.533 | 6 | 5.2423 | 4.9079 | 4.5591 | 4.2857 | 0.62217 | 11.8681
11/25/08 | 17:55 | 1 | 16.584 | 0 | 4 | 0 | 54.371 | 54.761 | 40.305 | 40.774 | 45.198 | 24.938 | 4.784 | 1 | 0 | 59.992 | 56.135 | 47.171 | 17.869 | 0 | 0 | 56.921 | 34.876 | [5 empty] | 16.584 | 13.597 | 7 | 5.2033 | 4.8708 | 4.5576 | 4.2857 | 0.58507 | 11.2443
11/25/08 | 17:56 | 0 | 16.559 | 1 | 5 | 0 | 54.576 | 54.966 | 40.447 | 40.892 | 45.588 | 24.938 | 4.861 | 1 | 0 | 59.949 | 56.135 | 47.194 | 17.818 | 0 | 0 | 56.898 | 34.758 | [5 empty] | 0 | 13.684 | 8 | 5.1809 | 4.8495 | 4.5567 | 4.2857 | 0.56376 | 10.8816
11/25/08 | 17:57 | 0 | 16.526 | 0 | 4 | 0 | 54.754 | 55.12 | 40.626 | 41.049 | 46.223 | 24.955 | 4.75 | 2 | 0 | 59.897 | 56.084 | 47.187 | 17.836 | 0 | 0 | 56.848 | 34.658 | [5 empty] | 0 | 13.705 | 9 | 5.2132 | 4.8802 | 4.558 | 4.2857 | 0.59449 | 11.4035
11/25/08 | 17:58 | 1 | 16.559 | 0 | 4 | 0 | 55.013 | 55.449 | 40.774 | 41.222 | 46.414 | 25.034 | 4.683 | 1 | 0 | 59.903 | 56.159 | 47.238 | 17.869 | 0 | 0 | 56.898 | 34.617 | [5 empty] | 16.559 | 13.791 | 10 | 5.2327 | 4.8987 | 4.5588 | 4.2857 | 0.61303 | 11.7154
11/25/08 | 17:59 | 0 | 16.559 | 0 | 4 | 0 | 54.99 | 55.517 | 40.915 | 41.387 | 46.139 | 25.132 | 4.634 | 2 | 0 | 59.858 | 56.159 | 47.194 | 17.894 | 0 | 0 | 56.898 | 34.548 | [5 empty] | 0 | 13.603 | 11 | 5.247 | 4.9123 | 4.5593 | 4.2857 | 0.62659 | 11.942
11/25/08 | 18:00 | 0 | 16.584 | 0 | 4 | 0 | 55.104 | 55.54 | 41.009 | 41.528 | 45.978 | 25.132 | 4.658 | 1 | 0 | 59.835 | 56.135 | 47.238 | 17.869 | 0 | 0 | 56.921 | 34.452 | [5 empty] | 0 | 13.576 | 12 | 5.24 | 4.9057 | 4.559 | 4.2857 | 0.61995 | 11.8312
11/25/08 | 18:01 | 0 | 16.526 | 0 | 5 | 1 | 55.305 | 55.578 | 41.143 | 41.614 | 46.361 | 25.146 | 4.601 | 2 | 0 | 59.785 | 56.105 | 47.187 | 17.836 | 0 | 0 | 56.868 | 34.328 | [5 empty] | 0 | 13.691 | 13 | 5.2566 | 4.9214 | 4.5597 | 4.2857 | 0.63573 | 12.0939
11/25/08 | 18:02 | 1 | 16.526 | 0 | 4 | 0 | 55.419 | 55.832 | 41.238 | 41.755 | 46.636 | 25.146 | 4.624 | 1 | 0 | 59.739 | 56.105 | 47.208 | 17.836 | 0 | 0 | 56.848 | 34.28 | [5 empty] | 16.526 | 13.664 | 0 | 5.2499 | 4.9151 | 4.5595 | 4.2857 | 0.62936 | 11.9881
11/25/08 | 18:03 | 0 | 16.526 | 0 | 4 | 0 | 55.533 | 55.967 | 41.377 | 41.872 | 46.704 | 25.146 | 4.498 | 1 | 0 | 59.739 | 56.084 | 47.255 | 17.836 | 0 | 0 | 56.825 | 34.258 | [5 empty] | 0 | 13.661 | 1 | 5.2866 | 4.95 | 3.0025 | 2.7273 | 2.2227 | 42.0438
11/25/08 | 18:04 | 0 | 16.559 | 0 | 4 | 0 | 55.883 | 56.068 | 41.528 | 42.09 | 47.01 | 25.203 | 4.761 | 2 | 0 | 59.746 | 56.114 | 47.285 | 17.869 | 0 | 0 | 56.898 | 34.242 | [5 empty] | 0 | 13.793 | 2 | 5.21 | 4.8772 | 2.9994 | 2.7273 | 2.1499 | 41.2646
11/25/08 | 18:05 | 0 | 16.526 | 1 | 4 | 0 | 56.084 | 56.398 | 41.59 | 42.178 | 46.956 | 25.171 | 4.676 | 1 | 0 | 59.673 | 56.061 | 47.255 | 17.811 | 0 | 0 | 56.891 | 34.163 | [5 empty] | 0 | 13.906 | 3 | 5.2347 | 4.9007 | 3.0004 | 2.7273 | 2.1734 | 41.5189
11/25/08 | 18:06 | 1 | 16.526 | 0 | 5 | 0 | 56.241 | 56.579 | 41.8 | 42.296 | 47.644 | 25.244 | 4.776 | 1 | 0 | 59.673 | 56.084 | 47.278 | 17.811 | 0 | 0 | 56.825 | 34.046 | [5 empty] | 16.526 | 13.945 | 4 | 5.2056 | 4.873 | 2.9992 | 2.7273 | 2.1457 | 41.2194
11/25/08 | 18:07 | 0 | 16.526 | 0 | 4 | 0 | 56.353 | 56.802 | 41.824 | 42.413 | 47.852 | 25.316 | 4.65 | 2 | 0 | 59.673 | 56.128 | 47.255 | 17.836 | 0 | 0 | 56.891 | 34 | [5 empty] | 0 | 13.94 | 5 | 5.2423 | 4.9079 | 3.0007 | 2.7273 | 2.1806 | 41.5962
11/25/08 | 18:08 | 0 | 16.526 | 0 | 4 | 0 | 56.533 | 56.914 | 41.966 | 42.506 | 47.829 | 25.266 | 4.676 | 1 | 0 | 59.673 | 56.061 | 47.325 | 17.811 | 0 | 0 | 56.891 | 33.952 | [5 empty] | 0 | 14.027 | 6 | 5.2347 | 4.9007 | 3.0004 | 2.7273 | 2.1734 | 41.5189
11/25/08 | 18:09 | 0 | 16.551 | 0 | 4 | 0 | 56.757 | 57.049 | 42.107 | 42.671 | 47.714 | 25.34 | 4.75 | 1 | 0 | 59.65 | 56.061 | 47.325 | 17.786 | 0 | 0 | 56.868 | 33.904 | [5 empty] | 0 | 14.086 | 7 | 5.2132 | 4.8802 | 2.9995 | 2.7273 | 2.1529 | 41.2976
11/25/08 | 18:10 | 0 | 16.526 | 0 | 4 | 0 | 48.219 | 56.309 | 42.296 | 42.764 | 36.232 | 25.365 | 4.828 | 1 | 0 | 59.627 | 56.084 | 47.301 | 17.786 | 0 | 0 | 56.825 | 33.859 | [5 empty] | 0 | 5.455 | 8 | 5.1905 | 4.8586 | 2.9986 | 2.7273 | 2.1313 | 41.0624
11/25/08 | 18:11 | 0 | 16.526 | 0 | 4 | 0 | 44.711 | 47.346 | 42.353 | 42.915 | 30.796 | 25.448 | 4.688 | 0 | 0 | 59.614 | 56.093 | 47.334 | 17.849 | 0 | 0 | 56.857 | 33.799 | [5 empty] | 0 | 1.796 | 9 | 5.2313 | 4.8974 | 3.0003 | 2.7273 | 2.1701 | 41.4831
11/25/08 | 18:12 | 0 | 16.499 | 0 | 4 | 0 | 43.819 | 44.844 | 42.291 | 43.02 | 27.576 | 25.409 | 4.799 | 1 | 0 | 59.623 | 56.056 | 47.388 | 17.859 | 0 | 0 | 56.82 | 33.785 | [5 empty] | 0 | 0.799 | 10 | 5.1989 | 4.8666 | 2.9989 | 2.7273 | 2.1394 | 41.1501
11/25/08 | 18:13 | 0 | 16.524 | 0 | 4 | 0 | 43.465 | 44.219 | 41.633 | 42.901 | 24.783 | 25.504 | 4.773 | 0 | 0 | 59.577 | 56.079 | 47.343 | 17.859 | 0 | 0 | 56.843 | 33.713 | [5 empty] | 0 | 0.564 | 11 | 5.2065 | 4.8738 | 2.9993 | 2.7273 | 2.1466 | 41.2285
11/25/08 | 18:14 | 0 | 16.524 | 0 | 4 | 0 | 43.066 | 43.841 | 39.894 | 41.561 | 25.674 | 25.482 | 4.773 | 0 | 0 | 59.577 | 56.079 | 47.388 | 17.859 | 0 | 0 | 56.843 | 33.668 | [5 empty] | 0 | 1.505 | 12 | 5.2065 | 4.8738 | 2.9993 | 2.7273 | 2.1466 | 41.2285
11/25/08 | 18:15 | 0 | 16.426 | 0 | 4 | 0 | 41.444 | 43.114 | 38.743 | 39.822 | 20.204 | 25.36 | 4.521 | 0 | 0 | 59.488 | 56.009 | 47.273 | 17.758 | 0 | 0 | 56.775 | 33.527 | [5 empty] | 0 | 1.622 | 13 | 5.2799 | 4.9436 | 3.0022 | 2.7273 | 2.2163 | 41.9766
11/25/08 | 18:16 | 0 | 16.421 | 1 | 5 | 0 | 39.889 | 41.322 | 38.174 | 38.877 | 20.899 | 25.355 | 4.49 | 0 | 0 | 59.438 | 55.937 | 47.245 | 17.728 | 0 | 0 | 56.725 | 33.498 | [5 empty] | 0 | 1.012 | 14 | 5.2889 | 4.9522 | 3.0026 | 2.7273 | 2.2249 | 42.0672
11/25/08 | 18:17 | 0 | 16.451 | 0 | 4 | 0 | 39.047 | 40.011 | 37.849 | 38.413 | 19.513 | 25.36 | 4.573 | 0 | 0 | 59.442 | 55.965 | 47.25 | 17.735 | 0 | 0 | 56.731 | 33.503 | [5 empty] | 0 | 0.634 | 15 | 5.2647 | 4.9292 | 3.0016 | 2.7273 | 2.2019 | 41.8239
11/25/08 | 18:18 | 0 | 16.451 | 0 | 4 | 0 | 38.578 | 39.212 | 37.473 | 38.131 | 20.519 | 25.313 | 4.573 | 0 | 0 | 59.42 | 55.986 | 47.206 | 17.758 | 0 | 0 | 56.731 | 33.431 | [5 empty] | 0 | 0.447 | 16 | 5.2647 | 4.9292 | 3.0016 | 2.7273 | 2.2019 | 41.8239
11/25/08 | 18:19 | 0 | 16.451 | 0 | 4 | 0 | 38.224 | 38.765 | 36.957 | 37.684 | 17.906 | 25.289 | 4.495 | 0 | 0 | 59.399 | 55.986 | 47.159 | 17.783 | 0 | 0 | 56.752 | 33.409 | [5 empty] | 0 | 0.54 | 17 | 5.2875 | 4.9508 | 3.0025 | 2.7273 | 2.2235 | 42.0526
11/25/08 | 18:20 | 1 | 16.451 | 0 | 4 | 0 | 47.388 | 38.437 | 36.485 | 37.146 | 37.146 | 25.24 | 4.472 | 0 | 0 | 59.353 | 55.942 | 47.112 | 17.783 | 0 | 0 | 56.731 | 33.361 | [5 empty] | 16.451 | 10.242 | 18 | 5.2942 | 4.9572 | 3.0028 | 2.7273 | 2.2299 | 42.1196
11/25/08 | 18:21 | 0 | 16.451 | 0 | 4 | 0 | 51.93 | 49.36 | 36.158 | 36.698 | 37.614 | 25.024 | 4.647 | 1 | 0 | 59.308 | 55.942 | 47.045 | 17.783 | 0 | 0 | 56.686 | 33.338 | [5 empty] | 0 | 15.232 | 19 | 5.2432 | 4.9087 | 3.0007 | 2.7273 | 2.1814 | 41.6051
11/25/08 | 18:22 | 0 | 16.426 | 0 | 4 | 0 | 53.052 | 52.571 | 35.993 | 36.392 | 37.638 | 24.95 | 4.573 | 1 | 0 | 59.287 | 55.965 | 46.977 | 17.783 | 0 | 0 | 56.663 | 33.29 | [5 empty] | 0 | 16.66 | 20 | 5.2647 | 4.9292 | 3.0016 | 2.7273 | 2.2019 | 41.8239
11/25/08 | 18:23 | 1 | 16.451 | 0 | 4 | 1 | 53.372 | 53.419 | 36.086 | 36.251 | 37.897 | 25.048 | 4.621 | 2 | 0 | 59.264 | 55.965 | 46.954 | 17.783 | 0 | 0 | 56.597 | 33.268 | [5 empty] | 16.451 | 17.121 | 21 | 5.2508 | 4.9159 | 3.001 | 2.7273 | 2.1886 | 41.6822
11/25/08 | 18:24 | 0 | 16.426 | 0 | 4 | 0 | 53.395 | 53.647 | 37.05 | 36.674 | 38.086 | 24.975 | 4.472 | 2 | 0 | 59.264 | 55.918 | 46.954 | 17.783 | 0 | 0 | 56.617 | 33.22 | [5 empty] | 0 | 16.721 | 0 | 5.2942 | 4.9572 | 3.0028 | 2.7273 | 2.2299 | 42.1196
11/25/08 | 18:25 | 0 | 16.451 | 0 | 3 | 0 | 53.258 | 53.58 | 37.756 | 37.614 | 38.813 | 24.928 | 4.521 | 2 | 0 | 59.242 | 55.918 | 46.907 | 17.783 | 0 | 0 | 56.663 | 33.22 | [5 empty] | 0 | 15.644 | 1 | 5.2799 | 4.9436 | 3.0022 | 2.7273 | 2.2163 | 41.9766
11/25/08 | 18:26 | 0 | 16.446 | 1 | 4 | 0 | 53.689 | 53.666 | 38.691 | 38.361 | 39.841 | 24.945 | 4.542 | 1 | 0 | 59.214 | 55.89 | 46.879 | 17.778 | 0 | 0 | 56.636 | 33.168 | [5 empty] | 0 | 15.328 | 2 | 5.2738 | 4.9378 | 3.002 | 2.7273 | 2.2105 | 41.915
11/25/08 | 18:27 | 1 | 16.476 | 0 | 4 | 0 | 54.313 | 54.222 | 39.729 | 39.542 | 40.435 | 24.999 | 4.521 | 2 | 0 | 59.219 | 55.895 | 46.954 | 17.808 | 0 | 0 | 56.64 | 33.149 | [5 empty] | 16.476 | 14.771 | 3 | 5.2799 | 4.9436 | 3.0022 | 2.7273 | 2.2163 | 41.9766
11/25/08 | 18:28 | 0 | 16.395 | 0 | 3 | 0 | 55.179 | 54.812 | 40.499 | 40.616 | 41.793 | 25.043 | 4.464 | 1 | 0 | 59.214 | 55.844 | 46.97 | 17.778 | 0 | 0 | 56.613 | 33.144 | [5 empty] | 0 | 14.563 | 4 | 5.2965 | 4.9594 | 3.0029 | 2.7273 | 2.2321 | 42.1429
11/25/08 | 18:29 | 0 | 16.421 | 0 | 4 | 0 | 56.232 | 55.776 | 41.088 | 41.394 | 42.872 | 25.139 | 4.415 | 2 | 0 | 59.237 | 55.867 | 46.993 | 17.803 | 0 | 0 | 56.569 | 33.098 | [5 empty] | 0 | 14.838 | 5 | 5.3108 | 4.9729 | 3.0035 | 2.7273 | 2.2457 | 42.2851
11/25/08 | 18:30 | 0 | 16.426 | 0 | 4 | 0 | 49.773 | 56.798 | 41.423 | 41.822 | 30.107 | 25.119 | 4.472 | 1 | 0 | 59.242 | 55.872 | 47.068 | 17.783 | 0 | 0 | 56.574 | 33.127 | [5 empty] | 0 | 7.951 | 6 | 5.2942 | 4.9572 | 3.0028 | 2.7273 | 2.2299 | 42.1196
11/25/08 | 18:31 | 0 | 16.426 | 0 | 4 | 0 | 44.477 | 48.832 | 41.657 | 42.056 | 25.529 | 25.217 | 4.444 | 0 | 0 | 59.244 | 55.851 | 47.138 | 17.783 | 0 | 0 | 56.576 | 33.079 | [5 empty] | 0 | 2.421 | 7 | 5.3023 | 4.9649 | 3.0031 | 2.7273 | 2.2376 | 42.201
11/25/08 | 18:32 | 0 | 16.408 | 0 | 3 | 0 | 43.097 | 44.554 | 41.757 | 42.181 | 22.43 | 25.271 | 4.451 | 0 | 0 | 59.228 | 55.834 | 47.122 | 17.766 | 0 | 0 | 56.56 | 33.039 | [5 empty] | 0 | 0.916 | 8 | 5.3003 | 4.963 | 3.0031 | 2.7273 | 2.2357 | 42.1807
11/25/08 | 18:33 | 0 | 16.466 | 0 | 4 | 0 | 42.776 | 43.551 | 41.602 | 42.377 | 22.486 | 25.352 | 4.459 | 1 | 0 | 59.28 | 55.865 | 47.243 | 17.823 | 0 | 0 | 56.567 | 33.07 | [5 empty] | 0 | 0.399 | 9 | 5.2979 | 4.9607 | 3.003 | 2.7273 | 2.2335 | 42.1575
11/25/08 | 18:34 | 0 | 16.491 | 0 | 4 | 0 | 42.611 | 43.2 | 40.356 | 42.025 | 21.449 | 25.377 | 4.41 | 0 | 0 | 59.28 | 55.888 | 47.243 | 17.823 | 0 | 0 | 56.61 | 32.976 | [5 empty] | 0 | 0.586 | 10 | 5.3122 | 4.9743 | 3.0035 | 2.7273 | 2.247 | 42.2995
11/25/08 | 18:35 | 0 | 16.458 | 0 | 4 | 0 | 42.016 | 42.934 | 38.868 | 40.277 | 21.081 | 25.392 | 4.477 | 0 | 0 | 59.251 | 55.811 | 47.213 | 17.816 | 0 | 0 | 56.581 | 32.945 | [5 empty] | 0 | 1.739 | 11 | 5.2927 | 4.9558 | 3.0027 | 2.7273 | 2.2285 | 42.1051
11/25/08 | 18:36 | 0 | 16.408 | 0 | 4 | 0 | 40.255 | 42.064 | 38.045 | 38.82 | 19.991 | 25.367 | 4.403 | 0 | 0 | 59.205 | 55.834 | 47.189 | 17.816 | 0 | 0 | 56.537 | 32.876 | [5 empty] | 0 | 1.435 | 12 | 5.3142 | 4.9762 | 3.0036 | 2.7273 | 2.249 | 42.3198
11/25/08 | 18:37 | 0 | 16.433 | 1 | 4 | 0 | 38.985 | 40.301 | 37.481 | 38.162 | 20.114 | 25.345 | 4.403 | 0 | 0 | 59.182 | 55.834 | 47.168 | 17.766 | 0 | 0 | 56.537 | 32.852 | [5 empty] | 0 | 0.823 | 13 | 5.3142 | 4.9762 | 3.0036 | 2.7273 | 2.249 | 42.3198
11/25/08 | 18:38 | 0 | 16.458 | 0 | 4 | 0 | 38.234 | 39.126 | 37.153 | 37.646 | 17.791 | 25.296 | 4.299 | 0 | 0 | 59.159 | 55.811 | 47.168 | 17.766 | 0 | 0 | 56.56 | 32.828 | [5 empty] | 0 | 0.588 | 14 | 5.3445 | 5.005 | 3.0048 | 2.7273 | 2.2778 | 42.6186
11/25/08 | 18:39 | 0 | 16.433 | 0 | 4 | 0 | 37.787 | 38.375 | 36.612 | 37.387 | 20.089 | 25.296 | 4.377 | 0 | 0 | 59.182 | 55.858 | 47.145 | 17.791 | 0 | 0 | 56.56 | 32.852 | [5 empty] | 0 | 0.4 | 15 | 5.3218 | 4.9834 | 3.0039 | 2.7273 | 2.2562 | 42.3948
11/25/08 | 18:40 | 1 | 16.491 | 0 | 4 | 0 | 46.258 | 37.952 | 35.954 | 36.682 | 36.423 | 25.296 | 4.276 | 0 | 0 | 59.159 | 55.834 | 47.052 | 17.841 | 0 | 0 | 56.56 | 32.828 | [5 empty] | 16.491 | 9.576 | 16 | 5.3512 | 5.0114 | 3.0051 | 2.7273 | 2.2841 | 42.6842
11/25/08 | 18:41 | 0 | 16.433 | 0 | 4 | 0 | 51.89 | 48.59 | 35.297 | 35.978 | 36.894 | 25.176 | 4.351 | 1 | 0 | 59.137 | 55.834 | 47.075 | 17.816 | 0 | 0 | 56.56 | 32.828 | [5 empty] | 0 | 15.912 | 17 | 5.3294 | 4.9906 | 3.0042 | 2.7273 | 2.2634 | 42.4696
11/25/08 | 18:42 | 0 | 16.458 | 0 | 4 | 0 | 52.901 | 52.487 | 34.943 | 35.39 | 36.964 | 25.127 | 4.325 | 2 | 0 | 59.116 | 55.79 | 46.961 | 17.791 | 0 | 0 | 56.537 | 32.804 | [5 empty] | 0 | 17.511 | 18 | 5.337 | 4.9978 | 3.0045 | 2.7273 | 2.2706 | 42.5442
11/25/08 | 18:43 | 1 | 16.458 | 0 | 4 | 0 | 53.176 | 53.244 | 35.084 | 35.06 | 37.105 | 25.08 | 4.426 | 2 | 0 | 59.093 | 55.767 | 46.984 | 17.816 | 0 | 0 | 56.515 | 32.735 | [5 empty] | 16.458 | 18.116 | 19 | 5.3075 | 4.9699 | 3.0033 | 2.7273 | 2.2426 | 42.2532
11/25/08 | 18:44 | 0 | 16.433 | 0 | 4 | 0 | 53.129 | 53.381 | 36.119 | 35.624 | 37.459 | 25.08 | 4.325 | 1 | 0 | 59.093 | 55.743 | 46.914 | 17.791 | 0 | 0 | 56.515 | 32.735 | [5 empty] | 0 | 17.505 | 20 | 5.337 | 4.9978 | 3.0045 | 2.7273 | 2.2706 | 42.5442
11/25/08 | 18:45 | 0 | 16.433 | 0 | 4 | 1 | 53.153 | 53.542 | 36.988 | 36.823 | 38.562 | 25.127 | 4.299 | 2 | 0 | 59.07 | 55.743 | 46.937 | 17.74 | 0 | 0 | 56.448 | 32.663 | [5 empty] | 0 | 16.33 | 21 | 5.3445 | 5.005 | 3.0048 | 2.7273 | 2.2778 | 42.6186
11/25/08 | 18:46 | 1 | 16.433 | 1 | 4 | 0 | 53.314 | 53.587 | 38.375 | 37.904 | 39.315 | 25.056 | 4.148 | 2 | 0 | 59.07 | 55.72 | 46.937 | 17.74 | 0 | 0 | 56.403 | 32.711 | [5 empty] | 16.433 | 15.41 | 0 | 5.3885 | 5.0468 | 3.0066 | 2.7273 | 2.3196 | 43.0465
11/25/08 | 18:47 | 0 | 16.458 | 0 | 4 | 0 | 53.358 | 53.68 | 39.597 | 39.385 | 40.607 | 25.08 | 4.276 | 2 | 0 | 59.093 | 55.743 | 46.914 | 17.766 | 0 | 0 | 56.426 | 32.711 | [5 empty] | 0 | 13.973 | 1 | 5.3512 | 5.0114 | 4.8932 | 4.6154 | 0.39602 | 7.4005
11/25/08 | 18:48 | 0 | 16.433 | 0 | 5 | 0 | 53.61 | 53.909 | 40.325 | 40.537 | 41.217 | 25.127 | 4.225 | 1 | 0 | 59.07 | 55.743 | 46.893 | 17.791 | 0 | 0 | 56.403 | 32.663 | [5 empty] | 0 | 13.073 | 2 | 5.3661 | 5.0255 | 4.8938 | 4.6154 | 0.41014 | 7.6431
11/25/08 | 18:49 | 0 | 16.403 | 0 | 4 | 0 | 54.247 | 54.247 | 40.671 | 41.212 | 42.389 | 25.097 | 4.245 | 2 | 0 | 59.066 | 55.692 | 46.956 | 17.761 | 0 | 0 | 56.398 | 32.658 | [5 empty] | 0 | 13.035 | 3 | 5.3603 | 5.02 | 4.8936 | 4.6154 | 0.4046 | 7.5481
11/25/08 | 18:50 | 1 | 16.428 | 0 | 4 | 0 | 54.775 | 54.912 | 41.049 | 41.47 | 42.623 | 25.122 | 4.346 | 1 | 0 | 59.066 | 55.692 | 46.979 | 17.735 | 0 | 0 | 56.353 | 32.658 | [5 empty] | 16.428 | 13.305 | 4 | 5.3308 | 4.992 | 4.8924 | 4.6154 | 0.37664 | 7.0653
11/25/08 | 18:51 | 0 | 16.433 | 0 | 4 | 0 | 55.032 | 55.377 | 41.171 | 41.664 | 43.664 | 25.151 | 4.274 | 2 | 0 | 59.118 | 55.676 | 47.077 | 17.743 | 0 | 0 | 56.405 | 32.641 | [5 empty] | 0 | 13.368 | 5 | 5.3518 | 5.012 | 4.8933 | 4.6154 | 0.39657 | 7.4101
11/25/08 | 18:52 | 0 | 16.446 | 0 | 5 | 0 | 55.069 | 55.55 | 41.159 | 41.796 | 43.676 | 25.237 | 4.338 | 1 | 0 | 59.13 | 55.687 | 47.112 | 17.778 | 0 | 0 | 56.439 | 32.653 | [5 empty] | 0 | 13.273 | 6 | 5.3332 | 4.9942 | 4.8925 | 4.6154 | 0.37886 | 7.1038
11/25/08 | 18:53 | 0 | 16.421 | 0 | 4 | 0 | 55.274 | 55.596 | 41.324 | 41.865 | 44.75 | 25.237 | 4.338 | 1 | 0 | 59.107 | 55.664 | 47.112 | 17.778 | 0 | 0 | 56.394 | 32.63 | [5 empty] | 0 | 13.409 | 7 | 5.3332 | 4.9942 | 4.8925 | 4.6154 | 0.37886 | 7.1038
11/25/08 | 18:54 | 1 | 16.421 | 0 | 4 | 0 | 55.321 | 55.781 | 41.513 | 41.982 | 45.093 | 25.333 | 4.212 | 2 | 0 | 59.13 | 55.687 | 47.136 | 17.828 | 0 | 0 | 56.416 | 32.606 | [5 empty] | 16.421 | 13.339 | 8 | 5.3699 | 5.0291 | 4.894 | 4.6154 | 0.41373 | 7.7047
11/25/08 | 18:55 | 0 | 16.446 | 0 | 5 | 0 | 55.505 | 55.848 | 41.678 | 42.123 | 45.553 | 25.357 | 4.186 | 1 | 0 | 59.13 | 55.664 | 47.18 | 17.803 | 0 | 0 | 56.416 | 32.63 | [5 empty] | 0 | 13.382 | 9 | 5.3774 | 5.0363 | 4.8943 | 4.6154 | 0.42093 | 7.8277
11/25/08 | 18:56 | 0 | 16.421 | 1 | 4 | 0 | 55.482 | 56.009 | 41.7 | 42.212 | 45.868 | 25.399 | 4.003 | 2 | 0 | 59.102 | 55.659 | 47.175 | 17.798 | 0 | 0 | 56.366 | 32.553 | [5 empty] | 0 | 13.27 | 10 | 5.4307 | 5.087 | 4.8964 | 4.6154 | 0.47158 | 8.6836
11/25/08 | 18:57 | 0 | 16.421 | 0 | 4 | 0 | 55.482 | 55.986 | 41.772 | 42.336 | 46.102 | 25.502 | 4.086 | 1 | 0 | 59.13 | 55.687 | 47.227 | 17.828 | 0 | 0 | 56.371 | 32.558 | [5 empty] | 0 | 13.146 | 11 | 5.4066 | 5.064 | 4.8955 | 4.6154 | 0.44861 | 8.2975
11/25/08 | 18:58 | 1 | 16.446 | 0 | 5 | 1 | 55.643 | 56.056 | 41.865 | 42.43 | 46.195 | 25.453 | 4.238 | 1 | 0 | 59.15 | 55.664 | 47.25 | 17.778 | 0 | 0 | 56.46 | 32.558 | [5 empty] | 16.446 | 13.213 | 12 | 5.3623 | 5.0219 | 4.8937 | 4.6154 | 0.40654 | 7.5814
11/25/08 | 18:59 | 0 | 16.416 | 0 | 4 | 0 | 55.636 | 56.142 | 41.932 | 42.449 | 46.442 | 25.519 | 4.207 | 2 | 0 | 59.146 | 55.636 | 47.243 | 17.725 | 0 | 0 | 56.412 | 32.507 | [5 empty] | 0 | 13.187 | 0 | 5.3713 | 5.0305 | 4.894 | 4.6154 | 0.41512 | 7.7284
11/25/08 | 19:00 | 0 | 16.421 | 0 | 4 | 0 | 55.687 | 56.124 | 41.889 | 42.477 | 46.424 | 25.502 | 4.06 | 1 | 0 | 59.084 | 55.62 | 47.271 | 17.705 | 0 | 0 | 56.416 | 32.463 | [5 empty] | 0 | 13.21 | 1 | 5.4141 | 5.0712 | 4.2804 | 4 | 1.0712 | 19.7851
11/25/08 | 19:01 | 1 | 16.421 | 0 | 5 | 0 | 55.781 | 56.282 | 42.078 | 42.664 | 47.271 | 25.598 | 4.212 | 1 | 0 | 59.15 | 55.687 | 47.25 | 17.756 | 0 | 0 | 56.371 | 32.488 | [5 empty] | 16.421 | 13.117 | 2 | 5.3699 | 5.0291 | 4.2786 | 4 | 1.0291 | 19.1647
11/25/08 | 19:02 | 0 | 16.39 | 0 | 4 | 0 | 55.935 | 56.412 | 42.119 | 42.731 | 47.243 | 25.448 | 4.181 | 2 | 0 | 59.146 | 55.615 | 47.266 | 17.748 | 0 | 0 | 56.366 | 32.458 | [5 empty] | 0 | 13.204 | 3 | 5.3789 | 5.0377 | 4.279 | 4 | 1.0377 | 19.2921
11/25/08 | 19:03 | 0 | 16.416 | 0 | 4 | 0 | 56.049 | 56.455 | 42.26 | 42.776 | 47.336 | 25.497 | 4.155 | 1 | 0 | 59.146 | 55.592 | 47.313 | 17.725 | 0 | 0 | 56.366 | 32.458 | [5 empty] | 0 | 13.273 | 4 | 5.3865 | 5.0449 | 4.2793 | 4 | 1.0449 | 19.3986
11/25/08 | 19:04 | 0 | 16.39 | 0 | 5 | 0 | 56.096 | 56.524 | 42.377 | 42.872 | 47.36 | 25.519 | 4.104 | 1 | 0 | 59.146 | 55.636 | 47.29 | 17.773 | 0 | 0 | 56.389 | 32.458 | [5 empty] | 0 | 13.224 | 5 | 5.4013 | 5.059 | 4.2799 | 4 | 1.059 | 19.6066
11/25/08 | 19:05 | 1 | 16.395 | 1 | 4 | 0 | 56.348 | 56.663 | 42.501 | 42.994 | 47.57 | 25.598 | 4.16 | 2 | 0 | 59.173 | 55.643 | 47.318 | 17.828 | 0 | 0 | 56.394 | 32.512 | [5 empty] | 16.395 | 13.354 | 6 | 5.385 | 5.0435 | 4.2792 | 4 | 1.0435 | 19.3781
11/25/08 | 19:06 | 0 | 16.446 | 0 | 4 | 0 | 56.551 | 56.841 | 42.523 | 43.135 | 48.053 | 25.573 | 4.364 | 1 | 0 | 59.173 | 55.62 | 47.341 | 17.756 | 0 | 0 | 56.394 | 32.536 | [5 empty] | 0 | 13.416 | 7 | 5.3256 | 4.987 | 4.2768 | 4 | 0.98704 | 18.534
11/25/08 | 19:07 | 0 | 16.446 | 0 | 5 | 0 | 56.572 | 57.133 | 42.619 | 43.205 | 48.053 | 25.693 | 4.312 | 2 | 0 | 59.173 | 55.643 | 47.341 | 17.803 | 0 | 0 | 56.371 | 32.536 | [5 empty] | 0 | 13.367 | 8 | 5.3407 | 5.0014 | 4.2774 | 4 | 1.0014 | 18.7509
11/25/08 | 19:08 | 0 | 16.421 | 0 | 4 | 0 | 56.594 | 56.998 | 42.64 | 43.322 | 48.121 | 25.622 | 4.212 | 1 | 0 | 59.13 | 55.596 | 47.341 | 17.756 | 0 | 0 | 56.348 | 32.488 | [5 empty] | 0 | 13.272 | 9 | 5.3699 | 5.0291 | 4.2786 | 4 | 1.0291 | 19.1647
11/25/08 | 19:09 | 1 | 16.365 | 0 | 4 | 0 | 56.77 | 57.174 | 42.824 | 43.458 | 48.345 | 25.617 | 4.23 | 1 | 0 | 59.146 | 55.545 | 47.404 | 17.748 | 0 | 0 | 56.321 | 32.483 | [5 empty] | 16.365 | 13.312 | 10 | 5.3646 | 5.0241 | 4.2784 | 4 | 1.0241 | 19.0905
11/25/08 | 19:10 | 0 | 16.39 | 0 | 4 | 0 | 54.191 | 57.286 | 42.941 | 43.575 | 42.26 | 25.593 | 4.081 | 1 | 0 | 59.146 | 55.568 | 47.451 | 17.7 | 0 | 0 | 56.298 | 32.483 | [5 empty] | 0 | 10.616 | 11 | 5.408 | 5.0654 | 4.2801 | 4 | 1.0654 | 19.7
11/25/08 | 19:11 | 0 | 16.365 | 0 | 5 | 0 | 46.785 | 51.694 | 43.059 | 43.774 | 34.022 | 25.725 | 4.042 | 1 | 0 | 59.109 | 55.599 | 47.437 | 17.735 | 0 | 0 | 56.327 | 32.468 | [5 empty] | 0 | 3.011 | 12 | 5.4194 | 5.0762 | 4.2806 | 4 | 1.0762 | 19.8579
11/25/08 | 19:12 | 0 | 16.378 | 0 | 4 | 0 | 44.914 | 46.473 | 43.044 | 43.726 | 28.663 | 25.676 | 3.941 | 0 | 0 | 59.13 | 55.529 | 47.437 | 17.71 | 0 | 0 | 56.261 | 32.468 | [5 empty] | 0 | 1.188 | 13 | 5.4488 | 5.1041 | 4.2818 | 4 | 1.1041 | 20.2638
11/25/08 | 19:13 | 0 | 16.353 | 0 | 4 | 1 | 44.36 | 45.189 | 42.927 | 43.774 | 26.47 | 25.676 | 3.941 | 0 | 0 | 59.086 | 55.575 | 47.39 | 17.761 | 0 | 0 | 56.216 | 32.419 | [5 empty] | 0 | 0.586 | 14 | 5.4488 | 5.1041 | 4.2818 | 4 | 1.1041 | 20.2638
11/25/08 | 19:14 | 0 | 16.353 | 0 | 5 | 0 | 44.054 | 44.844 | 41.353 | 43.233 | 25.002 | 25.747 | 4.016 | 0 | 0 | 59.086 | 55.484 | 47.481 | 17.71 | 0 | 0 | 56.216 | 32.372 | [5 empty] | 0 | 0.821 | 0 | 5.4269 | 5.0834 | 4.2809 | 4 | 1.0834 | 19.9628
11/25/08 | 19:15 | 0 | 16.353 | 0 | 4 | 0 | 42.973 | 44.336 | 39.777 | 41.164 | 23.82 | 25.723 | 4.042 | 0 | 0 | 59.064 | 55.552 | 47.39 | 17.761 | 0 | 0 | 56.238 | 32.419 | [5 empty] | 0 | 1.809 | 1 | 5.4194 | 5.0762 | 3.2806 | 3 | 2.0762 | 38.3103
11/25/08 | 19:16 | 0 | 16.378 | 1 | 4 | 0 | 41.164 | 42.879 | 38.861 | 39.684 | 22.761 | 25.602 | 4.093 | 0 | 0 | 58.995 | 55.461 | 47.367 | 17.688 | 0 | 0 | 56.193 | 32.372 | [5 empty] | 0 | 1.48 | 2 | 5.4045 | 5.0621 | 3.28 | 3 | 2.0621 | 38.1543
11/25/08 | 19:17 | 0 | 16.353 | 0 | 5 | 0 | 39.801 | 41.095 | 38.392 | 39.098 | 19.983 | 25.578 | 3.99 | 0 | 0 | 59.018 | 55.529 | 47.343 | 17.761 | 0 | 0 | 56.216 | 32.397 | [5 empty] | 0 | 0.703 | 3 | 5.4345 | 5.0906 | 3.2812 | 3 | 2.0906 | 38.4684
11/25/08 | 19:18 | 0 | 16.353 | 0 | 4 | 0 | 39.167 | 40.014 | 37.851 | 38.72 | 22.52 | 25.602 | 4.168 | 0 | 0 | 58.995 | 55.508 | 47.276 | 17.735 | 0 | 0 | 56.216 | 32.397 | [5 empty] | 0 | 0.447 | 4 | 5.3827 | 5.0413 | 3.2791 | 3 | 2.0413 | 37.9235
11/25/08 | 19:19 | 0 | 16.353 | 0 | 4 | 0 | 38.674 | 39.401 | 37.122 | 38.11 | 20.762 | 25.531 | 4.093 | 0 | 0 | 58.952 | 55.484 | 47.299 | 17.71 | 0 | 0 | 56.216 | 32.397 | [5 empty] | 0 | 0.564 | 5 | 5.4045 | 5.0621 | 3.28 | 3 | 2.0621 | 38.1543
11/25/08 | 19:20 | 0 | 16.378 | 0 | 5 | 0 | 38.157 | 38.791 | 36.418 | 37.287 | 35.337 | 25.458 | 4.068 | 0 | 0 | 58.952 | 55.529 | 47.229 | 17.71 | 0 | 0 | 56.15 | 32.397 | [5 empty] | 0 | 0.87 | 6 | 5.4118 | 5.069 | 3.2803 | 3 | 2.069 | 38.2309
11/25/08 | 19:21 | 0 | 16.353 | 0 | 4 | 0 | 49.796 | 42.738 | 35.971 | 36.605 | 37.617 | 25.362 | 4.042 | 1 | 0 | 58.929 | 55.484 | 47.182 | 17.735 | 0 | 0 | 56.172 | 32.348 | [5 empty] | 0 | 13.191 | 7 | 5.4194 | 5.0762 | 3.2806 | 3 | 2.0762 | 38.3103
11/25/08 | 19:22 | 1 | 16.378 | 0 | 4 | 0 | 52.296 | 51.241 | 35.62 | 36.158 | 37.968 | 25.362 | 4.142 | 1 | 0 | 58.906 | 55.461 | 47.068 | 17.761 | 0 | 0 | 56.126 | 32.323 | [5 empty] | 16.378 | 16.138 | 8 | 5.3902 | 5.0485 | 3.2794 | 3 | 2.0485 | 38.0037
11/25/08 | 19:23 | 0 | 16.345 | 0 | 5 | 0 | 52.978 | 52.908 | 35.399 | 35.823 | 37.82 | 25.21 | 4.086 | 2 | 0 | 58.854 | 55.431 | 47.017 | 17.703 | 0 | 0 | 56.049 | 32.316 | [5 empty] | 0 | 17.155 | 9 | 5.4066 | 5.064 | 3.2801 | 3 | 2.064 | 38.1758
11/25/08 | 19:24 | 0 | 16.37 | 0 | 4 | 0 | 53.276 | 53.412 | 36.246 | 35.868 | 38.126 | 25.186 | 3.934 | 2 | 0 | 58.831 | 55.431 | 46.923 | 17.703 | 0 | 0 | 56.049 | 32.316 | [5 empty] | 0 | 17.408 | 10 | 5.4508 | 5.1061 | 3.2819 | 3 | 2.1061 | 38.6377
11/25/08 | 19:25 | 1 | 16.345 | 0 | 4 | 0 | 53.183 | 53.643 | 37.115 | 36.997 | 38.901 | 25.21 | 3.934 | 2 | 0 | 58.81 | 55.407 | 46.947 | 17.678 | 0 | 0 | 56.119 | 32.291 | [5 empty] | 16.345 | 16.186 | 11 | 5.4508 | 5.1061 | 3.2819 | 3 | 2.1061 | 38.6377
11/25/08 | 19:26 | 0 | 16.403 | 1 | 4 | 0 | 53.328 | 53.626 | 38.227 | 37.945 | 39.636 | 25.168 | 3.864 | 2 | 0 | 58.84 | 55.438 | 46.93 | 17.761 | 0 | 0 | 56.126 | 32.372 | [5 empty] | 0 | 15.383 | 12 | 5.4712 | 5.1254 | 3.2827 | 3 | 2.1254 | 38.8478
11/25/08 | 19:27 | 0 | 16.403 | 0 | 4 | 0 | 53.465 | 53.832 | 39.59 | 39.356 | 40.834 | 25.242 | 3.89 | 1 | 0 | 58.84 | 55.414 | 46.954 | 17.735 | 0 | 0 | 56.172 | 32.397 | [5 empty] | 0 | 14.109 | 13 | 5.4636 | 5.1182 | 3.2824 | 3 | 2.1182 | 38.77
11/25/08 | 19:28 | 0 | 16.378 | 0 | 4 | 0 | 53.949 | 54.016 | 40.576 | 40.695 | 41.494 | 25.168 | 3.815 | 1 | 0 | 58.84 | 55.414 | 46.954 | 17.735 | 0 | 0 | 56.126 | 32.372 | [5 empty] | 0 | 13.254 | 14 | 5.4855 | 5.139 | 3.2833 | 3 | 2.139 | 38.9941
11/25/08 | 19:29 | 1 | 16.403 | 0 | 4 | 0 | 55.025 | 54.59 | 41.281 | 41.494 | 42.315 | 25.217 | 3.916 | 2 | 0 | 58.861 | 55.393 | 47.047 | 17.761 | 0 | 0 | 56.15 | 32.323 | [5 empty] | 16.403 | 13.531 | 15 | 5.4561 | 5.1111 | 3.2821 | 3 | 2.1111 | 38.6919
11/25/08 | 19:30 | 0 | 16.395 | 0 | 4 | 0 | 55.729 | 55.659 | 41.485 | 41.956 | 43.413 | 25.21 | 3.805 | 1 | 0 | 58.831 | 55.363 | 47.017 | 17.728 | 0 | 0 | 56.096 | 32.341 | [5 empty] | 0 | 13.773 | 16 | 5.4884 | 5.1418 | 3.2834 | 3 | 2.1418 | 39.0238
11/25/08 | 19:31 | 0 | 16.37 | 0 | 4 | 0 | 56.209 | 56.209 | 41.485 | 42.166 | 44.001 | 25.235 | 3.831 | 2 | 0 | 58.813 | 55.386 | 47.108 | 17.703 | 0 | 0 | 56.142 | 32.341 | [5 empty] | 0 | 14.043 | 17 | 5.4808 | 5.1346 | 3.2831 | 3 | 2.1346 | 38.9464
11/25/08 | 19:32 | 0 | 16.39 | 0 | 4 | 0 | 56.544 | 56.722 | 41.695 | 42.377 | 44.42 | 25.23 | 3.826 | 1 | 0 | 58.854 | 55.405 | 47.105 | 17.773 | 0 | 0 | 56.14 | 32.385 | [5 empty] | 0 | 14.167 | 18 | 5.4823 | 5.136 | 3.2832 | 3 | 2.136 | 38.9613
11/25/08 | 19:33 | 1 | 16.416 | 0 | 4 | 1 | 56.768 | 57.014 | 42.023 | 42.564 | 43.762 | 25.35 | 3.851 | 2 | 0 | 58.874 | 55.405 | 47.196 | 17.773 | 0 | 0 | 56.14 | 32.385 | [5 empty] | 16.416 | 14.204 | 19 | 5.475 | 5.129 | 3.2829 | 3 | 2.129 | 38.8867
11/25/08 | 19:34 | 0 | 16.358 | 0 | 4 | 0 | 47.717 | 55.925 | 42.298 | 42.791 | 31.728 | 25.318 | 3.743 | 0 | 0 | 58.824 | 55.375 | 47.213 | 17.74 | 0 | 0 | 56.133 | 32.353 | [5 empty] | 0 | 4.926 | 0 | 5.5064 | 5.1589 | 3.2841 | 3 | 2.1589 | 39.2075
11/25/08 | 19:35 | 0 | 16.333 | 0 | 4 | 0 | 44.575 | 47.075 | 42.556 | 43.121 | 27.199 | 25.438 | 3.717 | 1 | 0 | 58.845 | 55.354 | 47.236 | 17.74 | 0 | 0 | 56.133 | 32.282 | [5 empty] | 0 | 1.454 | 1 | 5.514 | 5.1661 | 3.1416 | 2.8571 | 2.309 | 41.875
11/25/08 | 19:36 | 0 | 16.39 | 1 | 4 | 0 | 43.903 | 44.881 | 42.87 | 43.48 | 24.386 | 25.47 | 3.777 | 0 | 0 | 58.897 | 55.428 | 47.334 | 17.773 | 0 | 0 | 56.14 | 32.336 | [5 empty] | 0 | 0.423 | 2 | 5.4965 | 5.1495 | 3.1409 | 2.8571 | 2.2924 | 41.706
11/25/08 | 19:37 | 0 | 16.39 | 0 | 4 | 0 | 43.858 | 44.35 | 42.257 | 43.527 | 24.796 | 25.495 | 3.851 | 0 | 0 | 58.874 | 55.361 | 47.334 | 17.748 | 0 | 0 | 56.163 | 32.314 | [5 empty] | 0 | 0.331 | 3 | 5.475 | 5.129 | 3.14 | 2.8571 | 2.2719 | 41.496
11/25/08 | 19:38 | 0 | 16.358 | 0 | 4 | 0 | 43.544 | 44.226 | 40.042 | 42.04 | 23.511 | 25.392 | 3.769 | 0 | 0 | 58.845 | 55.33 | 47.304 | 17.74 | 0 | 0 | 56.11 | 32.282 | [5 empty] | 0 | 1.504 | 4 | 5.4989 | 5.1517 | 3.141 | 2.8571 | 2.2946 | 41.7286
11/25/08 | 19:39 | 0 | 16.39 | 0 | 5 | 0 | 41.882 | 43.645 | 38.851 | 39.884 | 23.327 | 25.448 | 3.977 | 0 | 0 | 58.897 | 55.361 | 47.334 | 17.748 | 0 | 0 | 56.093 | 32.314 | [5 empty] | 0 | 1.998 | 5 | 5.4383 | 5.0942 | 3.1385 | 2.8571 | 2.237 | 41.1346
11/25/08 | 19:40 | 0 | 16.358 | 0 | 4 | 0 | 39.971 | 41.616 | 37.997 | 38.889 | 23.609 | 25.416 | 3.921 | 0 | 0 | 58.801 | 55.33 | 47.28 | 17.715 | 0 | 0 | 56.086 | 32.208 | [5 empty] | 0 | 1.082 | 6 | 5.4546 | 5.1097 | 3.1392 | 2.8571 | 2.2525 | 41.2958
11/25/08 | 19:41 | 0 | 16.383 | 0 | 4 | 0 | 38.937 | 39.971 | 37.528 | 38.208 | 23.656 | 25.318 | 3.944 | 0 | 0 | 58.801 | 55.33 | 47.257 | 17.74 | 0 | 0 | 56.086 | 32.184 | [5 empty] | 0 | 0.729 | 7 | 5.4479 | 5.1033 | 3.1389 | 2.8571 | 2.2462 | 41.2297
11/25/08 | 19:42 | 0 | 16.358 | 0 | 5 | 0 | 38.279 | 39.054 | 36.964 | 37.808 | 20.136 | 25.392 | 3.844 | 0 | 0 | 58.778 | 55.307 | 47.236 | 17.74 | 0 | 0 | 56.086 | 32.184 | [5 empty] | 0 | 0.471 | 8 | 5.477 | 5.131 | 3.1401 | 2.8571 | 2.2738 | 41.5159
11/25/08 | 19:43 | 0 | 16.358 | 0 | 4 | 0 | 37.739 | 38.468 | 36.165 | 37.081 | 30.909 | 25.318 | 3.769 | 0 | 0 | 58.756 | 55.284 | 47.189 | 17.69 | 0 | 0 | 56.063 | 32.208 | [5 empty] | 0 | 0.658 | 9 | 5.4989 | 5.1517 | 3.141 | 2.8571 | 2.2946 | 41.7286
11/25/08 | 19:44 | 0 | 16.39 | 0 | 4 | 0 | 48.755 | 40.215 | 35.466 | 36.196 | 36.713 | 25.35 | 3.851 | 0 | 0 | 58.74 | 55.337 | 47.105 | 17.668 | 0 | 0 | 56.063 | 32.233 | [5 empty] | 0 | 12.559 | 10 | 5.475 | 5.129 | 3.14 | 2.8571 | 2.2719 | 41.496
11/25/08 | 19:45 | 0 | 16.333 | 0 | 5 | 0 | 51.981 | 50.674 | 34.895 | 35.529 | 37.057 | 25.271 | 3.869 | 2 | 0 | 58.71 | 55.237 | 47.052 | 17.69 | 0 | 0 | 56.086 | 32.233 | [5 empty] | 0 | 16.452 | 11 | 5.4697 | 5.1241 | 3.1398 | 2.8571 | 2.2669 | 41.4447
11/25/08 | 19:46 | 1 | 16.358 | 0 | 4 | 0 | 52.716 | 52.555 | 34.589 | 34.967 | 37.057 | 25.247 | 3.692 | 2 | 0 | 58.71 | 55.26 | 46.984 | 17.74 | 0 | 0 | 56.133 | 32.282 | [5 empty] | 16.358 | 17.749 | 12 | 5.5213 | 5.1731 | 3.1419 | 2.8571 | 2.3159 | 41.9451
11/25/08 | 19:47 | 0 | 16.333 | 1 | 4 | 0 | 53.15 | 53.265 | 35.366 | 35.036 | 37.246 | 25.173 | 3.617 | 2 | 0 | 58.644 | 55.237 | 46.961 | 17.69 | 0 | 0 | 56.11 | 32.257 | [5 empty] | 0 | 18.114 | 13 | 5.5431 | 5.1938 | 3.1428 | 2.8571 | 2.3367 | 42.1544
11/25/08 | 19:48 | 1 | 16.358 | 0 | 5 | 0 | 53.15 | 53.519 | 36.399 | 36.306 | 38.114 | 25.151 | 3.591 | 2 | 0 | 58.644 | 55.169 | 46.867 | 17.642 | 0 | 0 | 56.04 | 32.257 | [5 empty] | 16.358 | 16.844 | 14 | 5.5507 | 5.201 | 3.1431 | 2.8571 | 2.3439 | 42.2265
11/25/08 | 19:49 | 0 | 16.333 | 0 | 4 | 0 | 53.197 | 53.587 | 37.504 | 37.315 | 39.172 | 25.198 | 3.792 | 2 | 0 | 58.644 | 55.26 | 46.823 | 17.74 | 0 | 0 | 55.972 | 32.282 | [5 empty] | 0 | 15.882 | 15 | 5.4922 | 5.1454 | 3.1407 | 2.8571 | 2.2882 | 41.6635
11/25/08 | 19:50 | 0 | 16.39 | 0 | 4 | 0 | 53.342 | 53.755 | 38.875 | 38.662 | 40.215 | 25.23 | 3.751 | 1 | 0 | 58.696 | 55.267 | 46.898 | 17.798 | 0 | 0 | 56.002 | 32.314 | [5 empty] | 0 | 14.68 | 16 | 5.5041 | 5.1567 | 3.1412 | 2.8571 | 2.2996 | 41.7793
11/25/08 | 19:51 | 0 | 16.358 | 0 | 5 | 0 | 53.654 | 53.909 | 39.853 | 39.966 | 41.236 | 25.269 | 3.795 | 2 | 0 | 58.703 | 55.253 | 46.93 | 17.813 | 0 | 0 | 55.986 | 32.301 | [5 empty] | 0 | 13.688 | 17 | 5.4913 | 5.1445 | 3.1407 | 2.8571 | 2.2874 | 41.655
11/25/08 | 19:52 | 1 | 16.448 | 0 | 4 | 0 | 54.033 | 54.261 | 40.712 | 41.042 | 42.028 | 25.286 | 3.916 | 1 | 0 | 58.719 | 55.27 | 47.017 | 17.833 | 0 | 0 | 56.026 | 32.318 | [5 empty] | 16.448 | 12.991 | 18 | 5.4561 | 5.1111 | 3.1392 | 2.8571 | 2.2539 | 41.3102
11/25/08 | 19:53 | 0 | 16.506 | 0 | 4 | 0 | 54.842 | 54.705 | 41.308 | 41.635 | 42.623 | 25.269 | 3.949 | 2 | 0 | 58.749 | 55.347 | 47.07 | 17.866 | 0 | 0 | 56.035 | 32.35 | [5 empty] | 0 | 13.207 | 19 | 5.4465 | 5.1019 | 3.1388 | 2.8571 | 2.2448 | 41.2154
11/25/08 | 19:54 | 0 | 16.473 | 0 | 4 | 1 | 55.064 | 55.361 | 41.511 | 41.91 | 43.157 | 25.215 | 3.89 | 1 | 0 | 58.765 | 55.27 | 47.108 | 17.856 | 0 | 0 | 55.981 | 32.343 | [5 empty] | 0 | 13.154 | 20 | 5.4636 | 5.1182 | 3.1395 | 2.8571 | 2.2611 | 41.3847
11/25/08 | 19:55 | 0 | 16.448 | 0 | 5 | 0 | 55.34 | 55.545 | 41.58 | 42.099 | 43.719 | 25.215 | 3.941 | 2 | 0 | 58.742 | 55.27 | 47.108 | 17.808 | 0 | 0 | 56.005 | 32.318 | [5 empty] | 0 | 13.241 | 0 | 5.4488 | 5.1041 | 3.1389 | 2.8571 | 2.247 | 41.2384
11/25/08 | 19:56 | 1 | 16.473 | 1 | 4 | 0 | 55.636 | 55.911 | 41.769 | 42.241 | 44.587 | 25.166 | 3.89 | 1 | 0 | 58.765 | 55.202 | 47.201 | 17.758 | 0 | 0 | 55.981 | 32.247 | [5 empty] | 16.473 | 13.395 | 1 | 5.4636 | 5.1182 | 3.0097 | 2.7273 | 2.391 | 43.7616
11/25/08 | 19:57 | 0 | 16.448 | 0 | 4 | 0 | 55.729 | 56.163 | 41.934 | 42.427 | 44.907 | 25.215 | 3.838 | 1 | 0 | 58.765 | 55.27 | 47.178 | 17.881 | 0 | 0 | 56.049 | 32.272 | [5 empty] | 0 | 13.302 | 2 | 5.4788 | 5.1326 | 3.0103 | 2.7273 | 2.4054 | 43.9034
11/25/08 | 19:58 | 0 | 16.426 | 0 | 4 | 0 | 55.911 | 56.254 | 41.934 | 42.64 | 45.527 | 25.19 | 3.916 | 2 | 0 | 58.765 | 55.27 | 47.245 | 17.856 | 0 | 0 | 56.049 | 32.272 | [5 empty] | 0 | 13.271 | 3 | 5.4561 | 5.1111 | 3.0094 | 2.7273 | 2.3838 | 43.6905
11/25/08 | 19:59 | 1 | 16.448 | 0 | 5 | 0 | 56.298 | 56.521 | 42.217 | 42.827 | 45.962 | 25.166 | 3.789 | 1 | 0 | 58.765 | 55.246 | 47.222 | 17.833 | 0 | 0 | 56.049 | 32.272 | [5 empty] | 16.448 | 13.471 | 4 | 5.493 | 5.1462 | 3.0109 | 2.7273 | 2.4189 | 44.0363
11/25/08 | 20:00 | 0 | 16.448 | 0 | 4 | 0 | 56.432 | 56.836 | 42.52 | 43.061 | 46.512 | 25.19 | 3.89 | 2 | 0 | 58.787 | 55.246 | 47.292 | 17.833 | 0 | 0 | 56.005 | 32.272 | [5 empty] | 0 | 13.371 | 5 | 5.4636 | 5.1182 | 3.0097 | 2.7273 | 2.391 | 43.7616
11/25/08 | 20:01 | 0 | 16.473 | 0 | 4 | 0 | 56.747 | 56.971 | 42.709 | 43.274 | 47.063 | 25.237 | 3.916 | 1 | 0 | 58.808 | 55.246 | 47.292 | 17.856 | 0 | 0 | 55.981 | 32.247 | [5 empty] | 0 | 13.473 | 6 | 5.4561 | 5.1111 | 3.0094 | 2.7273 | 2.3838 | 43.6905
11/25/08 | 20:02 | 0 | 16.473 | 0 | 4 | 0 | 56.859 | 57.284 | 42.92 | 43.415 | 47.635 | 25.19 | 4.016 | 1 | 0 | 58.808 | 55.202 | 47.339 | 17.808 | 0 | 0 | 56.005 | 32.272 | [5 empty] | 0 | 13.444 | 7 | 5.4269 | 5.0834 | 3.0082 | 2.7273 | 2.3561 | 43.4149
11/25/08 | 20:03 | 0 | 16.448 | 0 | 5 | 0 | 49.012 | 56.725 | 42.992 | 43.602 | 36.624 | 25.237 | 3.941 | 1 | 0 | 58.808 | 55.202 | 47.383 | 17.783 | 0 | 0 | 55.981 | 32.272 | [5 empty] | 0 | 5.41 | 8 | 5.4488 | 5.1041 | 3.0091 | 2.7273 | 2.3769 | 43.6218
11/25/08 | 20:04 | 0 | 16.448 | 0 | 4 | 0 | 45.457 | 48.002 | 43.25 | 43.791 | 30.44 | 25.286 | 3.789 | 0 | 0 | 58.787 | 55.179 | 47.406 | 17.808 | 0 | 0 | 55.958 | 32.296 | [5 empty] | 0 | 1.666 | 9 | 5.493 | 5.1462 | 3.0109 | 2.7273 | 2.4189 | 44.0363
11/25/08 | 20:05 | 0 | 16.426 | 0 | 4 | 0 | 44.61 | 45.642 | 43.367 | 43.977 | 25.745 | 25.382 | 3.663 | 1 | 0 | 58.808 | 55.202 | 47.406 | 17.808 | 0 | 0 | 55.981 | 32.296 | [5 empty] | 0 | 0.633 | 10 | 5.5297 | 5.1811 | 3.0123 | 2.7273 | 2.4538 | 44.3748
11/25/08 | 20:06 | 0 | 16.448 | 1 | 4 | 0 | 44.377 | 45.044 | 42.709 | 43.977 | 25.84 | 25.36 | 3.789 | 0 | 0 | 58.808 | 55.179 | 47.453 | 17.808 | 0 | 0 | 55.935 | 32.318 | [5 empty] | 0 | 0.4 | 11 | 5.493 | 5.1462 | 3.0109 | 2.7273 | 2.4189 | 44.0363
11/25/08 | 20:07 | 0 | 16.426 | 0 | 5 | 0 | 43.977 | 44.816 | 40.736 | 42.475 | 25.19 | 25.215 | 3.815 | 0 | 0 | 58.787 | 55.202 | 47.453 | 17.808 | 0 | 0 | 55.958 | 32.318 | [5 empty] | 0 | 1.502 | 12 | 5.4855 | 5.139 | 3.0106 | 2.7273 | 2.4117 | 43.9659
11/25/08 | 20:08 | 0 | 16.393 | 0 | 4 | 0 | 42.303 | 44.066 | 39.53 | 40.681 | 24.58 | 25.205 | 3.805 | 0 | 0 | 58.758 | 55.125 | 47.399 | 17.801 | 0 | 0 | 55.951 | 32.311 | [5 empty] | 0 | 1.622 | 13 | 5.4884 | 5.1418 | 3.0107 | 2.7273 | 2.4145 | 43.993
11/25/08 | 20:09 | 0 | 16.448 | 0 | 4 | 0 | 40.712 | 42.193 | 39.045 | 39.703 | 20.782 | 25.166 | 3.738 | 0 | 0 | 58.765 | 55.155 | 47.406 | 17.856 | 0 | 0 | 55.981 | 32.318 | [5 empty] | 0 | 1.009 | 14 | 5.5079 | 5.1603 | 3.0115 | 2.7273 | 2.433 | 44.1738
11/25/08 | 20:10 | 0 | 16.448 | 0 | 5 | 0 | 39.772 | 40.76 | 38.528 | 39.303 | 21.336 | 25.07 | 3.764 | 0 | 0 | 58.742 | 55.179 | 47.36 | 17.881 | 0 | 0 | 55.935 | 32.318 | [5 empty] | 0 | 0.469 | 15 | 5.5003 | 5.1531 | 3.0112 | 2.7273 | 2.4259 | 44.1038
11/25/08 | 20:11 | 0 | 16.448 | 0 | 4 | 0 | 39.303 | 40.006 | 38.009 | 38.856 | 20.446 | 25.046 | 3.71 | 0 | 0 | 58.683 | 55.095 | 47.252 | 17.783 | 0 | 0 | 55.804 | 32.25 | [5 empty] | 0 | 0.447 | 16 | 5.516 | 5.1681 | 3.0118 | 2.7273 | 2.4408 | 44.2491
11/25/08 | 20:12 | 0 | 16.34 | 0 | 4 | 0 | 38.732 | 39.437 | 37.205 | 38.122 | 24.891 | 24.82 | 3.674 | 0 | 0 | 58.605 | 55.039 | 47.196 | 17.698 | 0 | 0 | 55.727 | 32.166 | [5 empty] | 0 | 0.61 | 17 | 5.5265 | 5.178 | 3.0122 | 2.7273 | 2.4508 | 44.3454
11/25/08 | 20:13 | 1 | 16.34 | 0 | 5 | 0 | 48.275 | 39.392 | 36.689 | 37.392 | 37.791 | 24.771 | 3.674 | 0 | 0 | 58.582 | 55.062 | 47.103 | 17.698 | 0 | 0 | 55.771 | 32.166 | [5 empty] | 16.34 | 10.883 | 18 | 5.5265 | 5.178 | 3.0122 | 2.7273 | 2.4508 | 44.3454
11/25/08 | 20:14 | 0 | 16.285 | 0 | 4 | 0 | 52.121 | 50.492 | 36.096 | 36.777 | 37.976 | 24.671 | 3.617 | 1 | 0 | 58.532 | 55.055 | 47.007 | 17.693 | 0 | 0 | 55.79 | 32.162 | [5 empty] | 0 | 15.344 | 19 | 5.5431 | 5.1938 | 3.0129 | 2.7273 | 2.4665 | 44.4973
11/25/08 | 20:15 | 0 | 16.31 | 0 | 4 | 0 | 53.038 | 52.901 | 35.907 | 36.33 | 38.069 | 24.526 | 3.568 | 2 | 0 | 58.489 | 54.987 | 46.961 | 17.668 | 0 | 0 | 55.699 | 32.137 | [5 empty] | 0 | 16.708 | 20 | 5.5574 | 5.2074 | 3.0135 | 2.7273 | 2.4801 | 44.6271
11/25/08 | 20:16 | 1 | 16.285 | 0 | 4 | 1 | 53.428 | 53.405 | 36.471 | 36.237 | 38.186 | 24.526 | 3.668 | 2 | 0 | 58.489 | 54.987 | 46.984 | 17.642 | 0 | 0 | 55.72 | 32.137 | [5 empty] | 16.285 | 17.191 | 21 | 5.5283 | 5.1797 | 3.0123 | 2.7273 | 2.4524 | 44.3615
11/25/08 | 20:17 | 0 | 16.315 | 1 | 4 | 0 | 53.433 | 53.96 | 37.392 | 37.323 | 38.968 | 24.555 | 3.648 | 1 | 0 | 58.493 | 54.968 | 46.944 | 17.698 | 0 | 0 | 55.727 | 32.12 | [5 empty] | 0 | 16.11 | 0 | 5.5341 | 5.1852 | 3.0125 | 2.7273 | 2.458 | 44.4148
11/25/08 | 20:18 | 0 | 16.34 | 0 | 4 | 0 | 53.503 | 53.846 | 38.545 | 38.191 | 39.578 | 24.457 | 3.573 | 2 | 0 | 58.493 | 54.968 | 46.921 | 17.698 | 0 | 0 | 55.771 | 32.12 | [5 empty] | 0 | 15.312 | 1 | 5.5559 | 5.206 | 3.0134 | 2.7273 | 2.4787 | 44.6139
11/25/08 | 20:19 | 1 | 16.285 | 0 | 4 | 0 | 53.68 | 53.932 | 39.997 | 39.574 | 40.09 | 24.501 | 3.516 | 2 | 0 | 58.443 | 54.964 | 46.893 | 17.718 | 0 | 0 | 55.743 | 32.09 | [5 empty] | 16.285 | 14.106 | 2 | 5.5725 | 5.2218 | 3.0141 | 2.7273 | 2.4945 | 44.7641
11/25/08 | 20:20 | 0 | 16.34 | 0 | 4 | 0 | 54.303 | 54.236 | 41.107 | 41.107 | 41.765 | 24.457 | 3.547 | 1 | 0 | 58.493 | 54.992 | 46.898 | 17.723 | 0 | 0 | 55.795 | 32.12 | [5 empty] | 0 | 13.196 | 3 | 5.5635 | 5.2132 | 3.0137 | 2.7273 | 2.4859 | 44.6825
11/25/08 | 20:21 | 0 | 16.34 | 0 | 4 | 0 | 55.519 | 54.992 | 41.671 | 42.023 | 42.633 | 24.482 | 3.522 | 2 | 0 | 58.493 | 54.968 | 46.989 | 17.748 | 0 | 0 | 55.818 | 32.12 | [5 empty] | 0 | 13.496 | 4 | 5.5708 | 5.2201 | 3.014 | 2.7273 | 2.4928 | 44.7483
11/25/08 | 20:22 | 0 | 16.235 | 0 | 4 | 0 | 56.314 | 56.314 | 42.042 | 42.676 | 43.803 | 24.406 | 3.442 | 1 | 0 | 58.466 | 54.849 | 47.145 | 17.62 | 0 | 0 | 55.743 | 32.041 | [5 empty] | 0 | 13.638 | 5 | 5.5941 | 5.2423 | 3.015 | 2.7273 | 2.515 | 44.9578
11/25/08 | 20:23 | 0 | 16.315 | 0 | 4 | 0 | 51.965 | 57.081 | 42.257 | 42.987 | 33.797 | 24.435 | 3.421 | 1 | 0 | 58.493 | 54.901 | 47.173 | 17.698 | 0 | 0 | 55.795 | 32.095 | [5 empty] | 0 | 8.978 | 6 | 5.6002 | 5.2481 | 3.0152 | 2.7273 | 2.5208 | 45.0125
11/25/08 | 20:24 | 0 | 16.31 | 0 | 4 | 0 | 45.586 | 50.172 | 42.37 | 43.028 | 29.825 | 24.526 | 3.491 | 1 | 0 | 58.466 | 54.917 | 47.145 | 17.693 | 0 | 0 | 55.743 | 32.066 | [5 empty] | 0 | 2.558 | 7 | 5.5798 | 5.2287 | 3.0144 | 2.7273 | 2.5014 | 44.8297
11/25/08 | 20:25 | 0 | 16.315 | 0 | 4 | 0 | 44.09 | 45.544 | 42.657 | 43.221 | 26.698 | 24.531 | 3.522 | 0 | 0 | 58.516 | 54.924 | 47.196 | 17.698 | 0 | 0 | 55.704 | 32.12 | [5 empty] | 0 | 0.869 | 8 | 5.5708 | 5.2201 | 3.014 | 2.7273 | 2.4928 | 44.7483
11/25/08 | 20:26 | 0 | 16.31 | 0 | 4 | 0 | 43.685 | 44.415 | 42.863 | 43.568 | 23.418 | 24.501 | 3.39 | 0 | 0 | 58.489 | 54.917 | 47.213 | 17.668 | 0 | 0 | 55.72 | 32.09 | [5 empty] | 0 | 0.117 | 9 | 5.6092 | 5.2566 | 3.0156 | 2.7273 | 2.5294 | 45.0931
11/25/08 | 20:27 | 0 | 16.285 | 1 | 5 | 0 | 43.757 | 44.226 | 41.76 | 43.451 | 23.707 | 24.501 | 3.542 | 0 | 0 | 58.489 | 54.896 | 47.192 | 17.668 | 0 | 0 | 55.743 | 32.09 | [5 empty] | 0 | 0.306 | 10 | 5.565 | 5.2146 | 3.0138 | 2.7273 | 2.4873 | 44.6957
11/25/08 | 20:28 | 0 | 16.315 | 0 | 4 | 0 | 43.269 | 44.231 | 40.143 | 41.671 | 21.954 | 24.531 | 3.573 | 0 | 0 | 58.493 | 54.945 | 47.241 | 17.748 | 0 | 0 | 55.748 | 32.144 | [5 empty] | 0 | 1.598 | 11 | 5.5559 | 5.206 | 3.0134 | 2.7273 | 2.4787 | 44.6139
11/25/08 | 20:29 | 0 | 16.315 | 0 | 4 | 0 | 41.482 | 43.245 | 39.014 | 40.002 | 20.846 | 24.435 | 3.473 | 0 | 0 | 58.47 | 54.877 | 47.241 | 17.698 | 0 | 0 | 55.727 | 32.12 | [5 empty] | 0 | 1.48 | 12 | 5.5851 | 5.2337 | 3.0146 | 2.7273 | 2.5064 | 44.8769
11/25/08 | 20:30 | 0 | 16.365 | 0 | 4 | 0 | 39.93 | 41.365 | 38.473 | 39.038 | 19.08 | 24.411 | 3.522 | 0 | 0 | 58.47 | 54.901 | 47.196 | 17.698 | 0 | 0 | 55.704 | 32.144 | [5 empty] | 0 | 0.892 | 13 | 5.5708 | 5.2201 | 3.014 | 2.7273 | 2.4928 | 44.7483
11/25/08 | 20:31 | 0 | 16.315 | 0 | 5 | 0 | 39.086 | 40.05 | 38.169 | 38.71 | 18.932 | 24.435 | 3.547 | 0 | 0 | 58.457 | 54.91 | 47.182 | 17.71 | 0 | 0 | 55.643 | 32.179 | [5 empty] | 0 | 0.376 | 14 | 5.5635 | 5.2132 | 3.0137 | 2.7273 | 2.4859 | 44.6825
11/25/08 | 20:32 | 0 | 16.305 | 0 | 4 | 0 | 38.674 | 39.332 | 37.5 | 38.368 | 17.293 | 24.398 | 3.485 | 0 | 0 | 58.413 | 54.866 | 47.138 | 17.713 | 0 | 0 | 55.575 | 32.157 | [5 empty] | 0 | 0.306 | 15 | 5.5816 | 5.2304 | 3.0144 | 2.7273 | 2.5031 | 44.8454
11/25/08 | 20:33 | 1 | 16.358 | 0 | 4 | 0 | 41.1 | 39.009 | 36.706 | 37.598 | 36.282 | 24.381 | 3.594 | 0 | 0 | 58.418 | 54.894 | 47.075 | 17.743 | 0 | 0 | 55.65 | 32.137 | [5 empty] | 16.358 | 3.502 | 16 | 5.5498 | 5.2002 | 3.0132 | 2.7273 | 2.4729 | 44.5583
11/25/08 | 20:34 | 0 | 16.328 | 0 | 4 | 0 | 51.059 | 46.174 | 36.019 | 36.701 | 36.983 | 24.303 | 3.485 | 1 | 0 | 58.37 | 54.866 | 47 | 17.713 | 0 | 0 | 55.599 | 32.083 | [5 empty] | 0 | 14.358 | 17 | 5.5816 | 5.2304 | 3.0144 | 2.7273 | 2.5031 | 44.8454
11/25/08 | 20:35 | 0 | 16.328 | 0 | 5 | 0 | 52.709 | 52.161 | 35.478 | 35.947 | 36.935 | 24.207 | 3.46 | 2 | 0 | 58.37 | 54.819 | 46.954 | 17.688 | 0 | 0 | 55.599 | 32.059 | [5 empty] | 0 | 16.762 | 18 | 5.5888 | 5.2373 | 3.0147 | 2.7273 | 2.51 | 44.9109
11/25/08 | 20:36 | 1 | 16.358 | 0 | 4 | 0 | 53.22 | 53.265 | 35.531 | 35.648 | 37.339 | 24.212 | 3.416 | 2 | 0 | 58.352 | 54.87 | 46.867 | 17.791 | 0 | 0 | 55.603 | 32.063 | [5 empty] | 16.358 | 17.572 | 19 | 5.6017 | 5.2495 | 3.0153 | 2.7273 | 2.5222 | 45.0255
11/25/08 | 20:37 | 0 | 16.305 | 0 | 4 | 0 | 53.307 | 53.603 | 36.206 | 36.019 | 37.875 | 24.109 | 3.437 | 2 | 0 | 58.324 | 54.772 | 46.863 | 17.688 | 0 | 0 | 55.575 | 32.034 | [5 empty] | 0 | 17.288 | 20 | 5.5955 | 5.2436 | 3.015 | 2.7273 | 2.5164 | 44.9709
11/25/08 | 20:38 | 0 | 16.305 | 1 | 4 | 1 | 53.374 | 53.741 | 37.311 | 36.887 | 38.533 | 24.134 | 3.333 | 1 | 0 | 58.324 | 54.772 | 46.818 | 17.663 | 0 | 0 | 55.599 | 32.034 | [5 empty] | 0 | 16.487 | 21 | 5.6258 | 5.2724 | 3.0162 | 2.7273 | 2.5452 | 45.2405
11/25/08 | 20:39 | 1 | 16.305 | 0 | 5 | 0 | 53.398 | 53.858 | 39.074 | 38.392 | 39.425 | 24.087 | 3.359 | 2 | 0 | 58.324 | 54.772 | 46.771 | 17.637 | 0 | 0 | 55.645 | 31.987 | [5 empty] | 16.305 | 15.006 | 0 | 5.6183 | 5.2652 | 3.0159 | 2.7273 | 2.538 | 45.1734
11/25/08 | 20:40 | 0 | 16.305 | 0 | 4 | 0 | 53.741 | 53.925 | 40.624 | 40.296 | 40.648 | 24.087 | 3.333 | 1 | 0 | 58.324 | 54.772 | 46.839 | 17.663 | 0 | 0 | 55.599 | 32.083 | [5 empty] | 0 | 13.445 | 1 | 5.6258 | 5.2724 | 3.0162 | 2.7273 | 2.5452 | 45.2405
11/25/08 | 20:41 | 0 | 16.335 | 0 | 4 | 0 | 54.434 | 54.366 | 41.616 | 41.733 | 42.064 | 24.163 | 3.364 | 2 | 0 | 58.352 | 54.824 | 46.867 | 17.718 | 0 | 0 | 55.627 | 32.088 | [5 empty] | 0 | 12.701 | 2 | 5.6168 | 5.2638 | 3.0159 | 2.7273 | 2.5366 | 45.1604
11/25/08 | 20:42 | 0 | 16.358 | 0 | 4 | 0 | 55.328 | 55.19 | 42.157 | 42.556 | 43.121 | 24.116 | 3.339 | 1 | 0 | 58.352 | 54.8 | 46.891 | 17.718 | 0 | 0 | 55.559 | 32.112 | [5 empty] | 0 | 12.772 | 3 | 5.6241 | 5.2708 | 3.0162 | 2.7273 | 2.5435 | 45.225
11/25/08 | 20:43 | 1 | 16.328 | 0 | 4 | 0 | 55.921 | 56.058 | 42.48 | 42.951 | 43.138 | 24.158 | 3.182 | 2 | 0 | 58.347 | 54.728 | 46.954 | 17.688 | 0 | 0 | 55.508 | 32.108 | [5 empty] | 16.328 | 12.97 | 4 | 5.6698 | 5.3142 | 3.018 | 2.7273 | 2.5869 | 45.6268
11/25/08 | 20:44 | 0 | 16.328 | 0 | 5 | 0 | 56.419 | 56.553 | 42.645 | 43.233 | 44.219 | 24.183 | 3.333 | 1 | 0 | 58.347 | 54.751 | 47 | 17.663 | 0 | 0 | 55.531 | 32.059 | [5 empty] | 0 | 13.186 | 5 | 5.6258 | 5.2724 | 3.0162 | 2.7273 | 2.5452 | 45.2405
11/25/08 | 20:45 | 0 | 16.328 | 0 | 4 | 0 | 56.642 | 57.001 | 43.02 | 43.444 | 45.005 | 24.158 | 3.308 | 2 | 0 | 58.37 | 54.751 | 47.07 | 17.688 | 0 | 0 | 55.484 | 32.083 | [5 empty] | 0 | 13.198 | 6 | 5.6331 | 5.2793 | 3.0165 | 2.7273 | 2.5521 | 45.3049
11/25/08 | 20:46 | 0 | 16.328 | 0 | 4 | 0 | 57.024 | 57.316 | 43.42 | 43.774 | 45.327 | 24.158 | 3.285 | 1 | 0 | 58.347 | 54.705 | 47.091 | 17.713 | 0 | 0 | 55.438 | 32.108 | [5 empty] | 0 | 13.25 | 7 | 5.6398 | 5.2857 | 3.0168 | 2.7273 | 2.5584 | 45.3639
11/25/08 | 20:47 | 1 | 16.328 | 1 | 4 | 0 | 56.777 | 57.628 | 43.798 | 44.149 | 40.272 | 24.207 | 3.359 | 1 | 0 | 58.39 | 54.705 | 47.138 | 17.637 | 0 | 0 | 55.393 | 32.083 | [5 empty] | 16.328 | 12.628 | 8 | 5.6183 | 5.2652 | 3.0159 | 2.7273 | 2.538 | 45.1734
11/25/08 | 20:48 | 0 | 16.328 | 0 | 4 | 0 | 47.988 | 54.338 | 44.149 | 44.477 | 30.349 | 24.229 | 3.285 | 1 | 0 | 58.39 | 54.728 | 47.185 | 17.713 | 0 | 0 | 55.508 | 32.108 | [5 empty] | 0 | 3.511 | 9 | 5.6398 | 5.2857 | 3.0168 | 2.7273 | 2.5584 | 45.3639
11/25/08 | 20:49 | 0 | 16.353 | 0 | 5 | 0 | 45.854 | 47.574 | 44.336 | 44.823 | 27.748 | 24.327 | 3.259 | 0 | 0 | 58.39 | 54.705 | 47.252 | 17.713 | 0 | 0 | 55.508 | 32.132 | [5 empty] | 0 | 1.031 | 10 | 5.6474 | 5.2929 | 3.0171 | 2.7273 | 2.5656 | 45.4306
11/25/08 | 20:50 | 0 | 16.328 | 0 | 4 | 0 | 45.373 | 46.174 | 44.336 | 45.098 | 23.675 | 24.278 | 3.259 | 0 | 0 | 58.413 | 54.728 | 47.276 | 17.761 | 0 | 0 | 55.531 | 32.132 | [5 empty] | 0 | 0.275 | 11 | 5.6474 | 5.2929 | 3.0171 | 2.7273 | 2.5656 | 45.4306
11/25/08 | 20:51 | 0 | 16.358 | 0 | 4 | 0 | 45.285 | 45.906 | 43.307 | 44.942 | 23.489 | 24.357 | 3.248 | 0 | 0 | 58.368 | 54.681 | 47.273 | 17.655 | 0 | 0 | 55.484 | 32.007 | [5 empty] | 0 | 0.343 | 12 | 5.6506 | 5.296 | 3.0172 | 2.7273 | 2.5687 | 45.4587
11/25/08 | 20:52 | 0 | 16.38 | 0 | 4 | 0 | 44.713 | 45.768 | 41.406 | 43.049 | 23.293 | 24.281 | 3.333 | 1 | 0 | 58.443 | 54.735 | 47.327 | 17.713 | 0 | 0 | 55.491 | 32.039 | [5 empty] | 0 | 1.664 | 13 | 5.6258 | 5.2724 | 3.0162 | 2.7273 | 2.5452 | 45.2405
11/25/08 | 20:53 | 0 | 16.355 | 0 | 5 | 0 | 42.745 | 44.666 | 40.277 | 41.124 | 21.054 | 24.256 | 3.385 | 0 | 0 | 58.42 | 54.735 | 47.327 | 17.738 | 0 | 0 | 55.468 | 32.039 | [5 empty] | 0 | 1.621 | 14 | 5.6107 | 5.258 | 3.0156 | 2.7273 | 2.5308 | 45.106
11/25/08 | 20:54 | 0 | 16.355 | 0 | 4 | 0 | 41.076 | 42.628 | 39.853 | 40.253 | 21.753 | 24.234 | 3.233 | 0 | 0 | 58.42 | 54.735 | 47.304 | 17.688 | 0 | 0 | 55.468 | 32.063 | [5 empty] | 0 | 0.823 | 15 | 5.655 | 5.3001 | 3.0174 | 2.7273 | 2.5728 | 45.497
11/25/08 | 20:55 | 0 | 16.355 | 0 | 5 | 0 | 40.301 | 41.217 | 39.196 | 39.995 | 19.442 | 24.21 | 3.207 | 0 | 0 | 58.4 | 54.688 | 47.259 | 17.665 | 0 | 0 | 55.515 | 32.014 | [5 empty] | 0 | 0.306 | 16 | 5.6625 | 5.3073 | 3.0177 | 2.7273 | 2.58 | 45.5633
11/25/08 | 20:56 | 0 | 16.33 | 0 | 4 | 0 | 39.806 | 40.628 | 38.303 | 39.219 | 17.713 | 24.234 | 3.182 | 0 | 0 | 58.331 | 54.735 | 47.166 | 17.738 | 0 | 0 | 55.491 | 32.039 | [5 empty] | 0 | 0.587 | 17 | 5.6698 | 5.3142 | 3.018 | 2.7273 | 2.5869 | 45.6268
11/25/08 | 20:57 | 0 | 16.33 | 0 | 5 | 0 | 39.007 | 39.995 | 37.385 | 38.232 | 29.967 | 24.234 | 3.282 | 0 | 0 | 58.354 | 54.688 | 47.145 | 17.688 | 0 | 0 | 55.468 | 32.063 | [5 empty] | 0 | 0.775 | 18 | 5.6407 | 5.2865 | 3.0168 | 2.7273 | 2.5593 | 45.3716
11/25/08 | 20:58 | 0 | 16.355 | 0 | 4 | 0 | 49.232 | 41.265 | 36.564 | 37.268 | 37.504 | 24.112 | 3.359 | 0 | 0 | 58.308 | 54.712 | 47.098 | 17.713 | 0 | 0 | 55.468 | 32.063 | [5 empty] | 0 | 11.964 | 19 | 5.6183 | 5.2652 | 3.0159 | 2.7273 | 2.538 | 45.1734
11/25/08 | 20:59 | 0 | 16.33 | 1 | 5 | 0 | 52.396 | 51.271 | 36.024 | 36.634 | 37.784 | 24.04 | 3.333 | 1 | 0 | 58.285 | 54.688 | 47.028 | 17.738 | 0 | 0 | 55.491 | 32.063 | [5 empty] | 0 | 15.762 | 20 | 5.6258 | 5.2724 | 3.0162 | 2.7273 | 2.5452 | 45.2405
11/25/08 | 21:00 | 1 | 16.355 | 0 | 4 | 1 | 53.083 | 53.106 | 35.694 | 36.165 | 37.904 | 23.967 | 3.308 | 2 | 0 | 58.285 | 54.688 | 46.961 | 17.688 | 0 | 0 | 55.424 | 32.112 | [5 empty] | 16.355 | 16.918 | 21 | 5.6331 | 5.2793 | 3.0165 | 2.7273 | 2.5521 | 45.3049
11/25/08 | 21:01 | 0 | 16.33 | 0 | 4 | 0 | 53.29 | 53.68 | 35.928 | 35.883 | 37.904 | 23.991 | 3.259 | 2 | 0 | 58.242 | 54.665 | 46.87 | 17.713 | 0 | 0 | 55.4 | 32.063 | [5 empty] | 0 | 17.407 | 0 | 5.6474 | 5.2929 | 3.0171 | 2.7273 | 2.5656 | 45.4306
11/25/08 | 21:02 | 0 | 16.355 | 0 | 5 | 0 | 53.451 | 53.724 | 37.057 | 36.517 | 38.325 | 23.967 | 3.282 | 2 | 0 | 58.265 | 54.712 | 46.823 | 17.738 | 0 | 0 | 55.424 | 32.112 | [5 empty] | 0 | 16.934 | 1 | 5.6407 | 5.2865 | 4.905 | 4.6154 | 0.67116 | 11.8985
11/25/08 | 21:03 | 1 | 16.355 | 0 | 4 | 0 | 53.451 | 53.818 | 38.772 | 37.973 | 39.337 | 23.945 | 3.107 | 2 | 0 | 58.242 | 54.665 | 46.846 | 17.763 | 0 | 0 | 55.424 | 32.088 | [5 empty] | 16.355 | 15.478 | 2 | 5.6916 | 5.335 | 4.907 | 4.6154 | 0.7196 | 12.6431
11/25/08 | 21:04 | 0 | 16.33 | 0 | 4 | 0 | 53.862 | 54 | 40.229 | 39.947 | 40.37 | 23.991 | 3.207 | 1 | 0 | 58.242 | 54.688 | 46.823 | 17.763 | 0 | 0 | 55.515 | 32.063 | [5 empty] | 0 | 13.915 | 3 | 5.6625 | 5.3073 | 4.9058 | 4.6154 | 0.69192 | 12.2193
11/25/08 | 21:05 | 0 | 16.355 | 0 | 5 | 0 | 54.208 | 54.413 | 41.427 | 41.382 | 41.334 | 23.991 | 3.207 | 2 | 0 | 58.265 | 54.644 | 46.823 | 17.713 | 0 | 0 | 55.424 | 32.039 | [5 empty] | 0 | 12.826 | 4 | 5.6625 | 5.3073 | 4.9058 | 4.6154 | 0.69192 | 12.2193
11/25/08 | 21:06 | 1 | 16.38 | 0 | 4 | 0 | 54.917 | 54.803 | 42.016 | 42.298 | 42.415 | 24.016 | 3.182 | 2 | 0 | 58.242 | 54.665 | 46.87 | 17.738 | 0 | 0 | 55.424 | 32.063 | [5 empty] | 16.38 | 12.619 | 5 | 5.6698 | 5.3142 | 4.9061 | 4.6154 | 0.69884 | 12.3256
11/25/08 | 21:07 | 0 | 16.38 | 0 | 4 | 0 | 55.515 | 55.561 | 42.322 | 42.745 | 43.238 | 23.991 | 3.156 | 1 | 0 | 58.242 | 54.665 | 46.891 | 17.763 | 0 | 0 | 55.377 | 31.99 | [5 empty] | 0 | 12.77 | 6 | 5.6774 | 5.3214 | 4.9064 | 4.6154 | 0.70603 | 12.4359
11/25/08 | 21:08 | 0 | 16.345 | 1 | 5 | 0 | 55.918 | 56.1 | 42.616 | 43.04 | 43.815 | 24.006 | 3.223 | 1 | 0 | 58.233 | 54.588 | 46.951 | 17.728 | 0 | 0 | 55.391 | 31.98 | [5 empty] | 0 | 12.878 | 7 | 5.6579 | 5.3029 | 4.9057 | 4.6154 | 0.68749 | 12.151
11/25/08 | 21:09 | 0 | 16.355 | 0 | 4 | 0 | 56.314 | 56.56 | 42.815 | 43.331 | 44.713 | 24.016 | 3.308 | 1 | 0 | 58.265 | 54.597 | 47.028 | 17.713 | 0 | 0 | 55.4 | 31.99 | [5 empty] | 0 | 12.983 | 8 | 5.6331 | 5.2793 | 4.9047 | 4.6154 | 0.66396 | 11.7868
11/25/08 | 21:10 | 1 | 16.38 | 0 | 4 | 0 | 56.492 | 56.873 | 43.049 | 43.638 | 44.897 | 24.04 | 3.259 | 2 | 0 | 58.285 | 54.688 | 47.098 | 17.813 | 0 | 0 | 55.445 | 32.014 | [5 empty] | 16.38 | 12.854 | 9 | 5.6474 | 5.2929 | 4.9052 | 4.6154 | 0.67752 | 11.9971
11/25/08 | 21:11 | 0 | 16.32 | 0 | 4 | 0 | 56.798 | 56.976 | 43.37 | 43.862 | 45.413 | 24.031 | 3.197 | 1 | 0 | 58.254 | 54.59 | 47.026 | 17.69 | 0 | 0 | 55.37 | 31.965 | [5 empty] | 0 | 12.936 | 10 | 5.6654 | 5.3101 | 4.906 | 4.6154 | 0.69469 | 12.2618
11/25/08 | 21:12 | 0 | 16.262 | 0 | 5 | 0 | 57.008 | 57.343 | 43.685 | 44.178 | 46.113 | 24.07 | 3.089 | 2 | 0 | 58.217 | 54.572 | 47.028 | 17.67 | 0 | 0 | 55.375 | 31.946 | [5 empty] | 0 | 12.83 | 11 | 5.6969 | 5.34 | 4.9072 | 4.6154 | 0.72458 | 12.7189
11/25/08 | 21:13 | 0 | 16.282 | 0 | 4 | 1 | 50.898 | 57.585 | 43.987 | 44.362 | 35.175 | 24.112 | 3.161 | 1 | 0 | 58.235 | 54.499 | 47.07 | 17.615 | 0 | 0 | 55.37 | 31.941 | [5 empty] | 0 | 6.536 | 12 | 5.6759 | 5.32 | 4.9064 | 4.6154 | 0.70465 | 12.4147
11/25/08 | 21:14 | 0 | 16.232 | 0 | 4 | 0 | 46.428 | 49.386 | 44.056 | 44.594 | 29.555 | 24.136 | 3.058 | 0 | 0 | 58.235 | 54.523 | 47.161 | 17.615 | 0 | 0 | 55.302 | 31.941 | [5 empty] | 0 | 1.834 | 0 | 5.7059 | 5.3485 | 4.9076 | 4.6154 | 0.73316 | 12.8491
11/25/08 | 21:15 | 0 | 16.262 | 0 | 5 | 0 | 45.492 | 46.456 | 44.25 | 44.851 | 27.417 | 24.215 | 3.14 | 0 | 0 | 58.24 | 54.527 | 47.236 | 17.67 | 0 | 0 | 55.307 | 31.97 | [5 empty] | 0 | 0.641 | 1 | 5.682 | 5.3258 | 3.1484 | 2.8571 | 2.4687 | 43.4476
11/25/08 | 21:16 | 0 | 16.257 | 0 | 4 | 0 | 45.168 | 45.831 | 43.822 | 44.869 | 25.725 | 24.185 | 3.109 | 0 | 0 | 58.212 | 54.476 | 47.185 | 17.64 | 0 | 0 | 55.302 | 31.965 | [5 empty] | 0 | 0.299 | 2 | 5.6911 | 5.3344 | 3.1488 | 2.8571 | 2.4773 | 43.5294
11/25/08 | 21:17 | 0 | 16.257 | 0 | 4 | 0 | 44.893 | 45.625 | 41.918 | 43.704 | 22.932 | 24.256 | 3.009 | 0 | 0 | 58.212 | 54.476 | 47.161 | 17.615 | 0 | 0 | 55.256 | 31.99 | [5 empty] | 0 | 1.189 | 3 | 5.7202 | 5.3621 | 3.1499 | 2.8571 | 2.505 | 43.7917
11/25/08 | 21:18 | 0 | 16.262 | 1 | 5 | 0 | 43.358 | 45.058 | 40.466 | 41.595 | 21.059 | 24.335 | 2.888 | 0 | 0 | 58.217 | 54.551 | 47.166 | 17.695 | 0 | 0 | 55.284 | 31.995 | [5 empty] | 0 | 1.763 | 4 | 5.7554 | 5.3956 | 3.1514 | 2.8571 | 2.5385 | 44.1056
11/25/08 | 21:19 | 0 | 16.232 | 0 | 4 | 0 | 41.401 | 43.14 | 39.827 | 40.392 | 20.257 | 24.33 | 3.058 | 0 | 0 | 58.167 | 54.499 | 47.138 | 17.665 | 0 | 0 | 55.279 | 31.941 | [5 empty] | 0 | 1.009 | 5 | 5.7059 | 5.3485 | 3.1494 | 2.8571 | 2.4914 | 43.6635
11/25/08 | 21:20 | 0 | 16.232 | 0 | 5 | 0 | 40.413 | 41.401 | 39.263 | 39.944 | 19.344 | 24.256 | 3.109 | 0 | 0 | 58.144 | 54.499 | 47.117 | 17.64 | 0 | 0 | 55.232 | 31.941 | [5 empty] | 0 | 0.469 | 6 | 5.6911 | 5.3344 | 3.1488 | 2.8571 | 2.4773 | 43.5294
11/25/08 | 21:21 | 0 | 16.287 | 0 | 4 | 0 | 39.88 | 40.655 | 38.657 | 39.361 | 17.399 | 24.31 | 3.192 | 0 | 0 | 58.171 | 54.504 | 47.075 | 17.67 | 0 | 0 | 55.193 | 31.97 | [5 empty] | 0 | 0.519 | 7 | 5.6669 | 5.3115 | 3.1478 | 2.8571 | 2.4543 | 43.3097
11/25/08 | 21:22 | 0 | 16.257 | 0 | 5 | 0 | 39.193 | 40.038 | 37.713 | 38.488 | 17.122 | 24.33 | 3.084 | 1 | 0 | 58.123 | 54.453 | 47 | 17.665 | 0 | 0 | 55.165 | 31.916 | [5 empty] | 0 | 0.705 | 8 | 5.6983 | 5.3413 | 3.1491 | 2.8571 | 2.4842 | 43.5953
11/25/08 | 21:23 | 1 | 16.257 | 0 | 4 | 0 | 46.727 | 39.286 | 36.866 | 37.547 | 37.031 | 24.207 | 3.135 | 0 | 0 | 58.101 | 54.429 | 46.933 | 17.64 | 0 | 0 | 55.141 | 31.941 | [5 empty] | 16.257 | 9.18 | 9 | 5.6835 | 5.3272 | 3.1484 | 2.8571 | 2.4701 | 43.4608
11/25/08 | 21:24 | 0 | 16.257 | 0 | 5 | 0 | 51.885 | 49.638 | 36.256 | 36.772 | 37.665 | 24.161 | 3.161 | 0 | 0 | 58.078 | 54.453 | 46.865 | 17.665 | 0 | 0 | 55.188 | 31.916 | [5 empty] | 0 | 15.113 | 10 | 5.6759 | 5.32 | 3.1481 | 2.8571 | 2.4629 | 43.392
11/25/08 | 21:25 | 0 | 16.232 | 0 | 5 | 0 | 52.756 | 52.756 | 35.737 | 36.184 | 37.641 | 24.016 | 3.084 | 2 | 0 | 58.055 | 54.429 | 46.818 | 17.665 | 0 | 0 | 55.141 | 31.965 | [5 empty] | 0 | 16.572 | 11 | 5.6983 | 5.3413 | 3.1491 | 2.8571 | 2.4842 | 43.5953
11/25/08 | 21:26 | 1 | 16.232 | 0 | 4 | 0 | 53.283 | 53.374 | 35.878 | 35.856 | 37.806 | 24.065 | 3.058 | 2 | 0 | 58.055 | 54.429 | 46.748 | 17.64 | 0 | 0 | 55.165 | 31.941 | [5 empty] | 16.232 | 17.427 | 12 | 5.7059 | 5.3485 | 3.1494 | 2.8571 | 2.4914 | 43.6635
11/25/08 | 21:27 | 0 | 16.257 | 0 | 4 | 0 | 53.605 | 53.834 | 36.655 | 36.418 | 38.44 | 24.04 | 3.009 | 2 | 0 | 58.009 | 54.429 | 46.727 | 17.69 | 0 | 0 | 55.165 | 31.941 | [5 empty] | 0 | 17.187 | 13 | 5.7202 | 5.3621 | 3.1499 | 2.8571 | 2.505 | 43.7917
11/25/08 | 21:28 | 0 | 16.257 | 1 | 5 | 0 | 53.512 | 53.949 | 38.322 | 37.617 | 39.356 | 24.016 | 3.035 | 2 | 0 | 58.009 | 54.385 | 46.657 | 17.64 | 0 | 0 | 55.141 | 31.941 | [5 empty] | 0 | 15.895 | 14 | 5.7126 | 5.3549 | 3.1496 | 2.8571 | 2.4978 | 43.7238
11/25/08 | 21:29 | 1 | 16.257 | 0 | 4 | 0 | 53.72 | 53.972 | 39.968 | 39.452 | 40.93 | 23.991 | 3.058 | 2 | 0 | 58.032 | 54.385 | 46.657 | 17.64 | 0 | 0 | 55.118 | 31.941 | [5 empty] | 16.257 | 14.268 | 15 | 5.7059 | 5.3485 | 3.1494 | 2.8571 | 2.4914 | 43.6635
11/25/08 | 21:30 | 0 | 16.257 | 0 | 4 | 0 | 53.995 | 54.315 | 41.071 | 41.095 | 41.824 | 23.967 | 3.035 | 1 | 0 | 58.009 | 54.385 | 46.704 | 17.69 | 0 | 0 | 55.118 | 31.941 | [5 empty] | 0 | 12.9 | 16 | 5.7126 | 5.3549 | 3.1496 | 2.8571 | 2.4978 | 43.7238
11/25/08 | 21:31 | 0 | 16.282 | 0 | 5 | 0 | 54.523 | 54.59 | 41.87 | 42.083 | 42.858 | 24.016 | 2.957 | 2 | 0 | 58.023 | 54.352 | 46.739 | 17.678 | 0 | 0 | 55.109 | 31.978 | [5 empty] | 0 | 12.44 | 17 | 5.7353 | 5.3765 | 3.1506 | 2.8571 | 2.5194 | 43.9271
11/25/08 | 21:32 | 0 | 16.257 | 0 | 4 | 0 | 55.144 | 55.258 | 42.461 | 42.719 | 43.776 | 24.065 | 2.957 | 1 | 0 | 58.057 | 54.408 | 46.75 | 17.738 | 0 | 0 | 55.144 | 31.965 | [5 empty] | 0 | 12.425 | 18 | 5.7353 | 5.3765 | 3.1506 | 2.8571 | 2.5194 | 43.9271
11/25/08 | 21:33 | 1 | 16.232 | 0 | 5 | 0 | 55.671 | 55.83 | 42.671 | 43.142 | 44.687 | 24.112 | 2.857 | 1 | 0 | 58.034 | 54.387 | 46.842 | 17.715 | 0 | 0 | 55.074 | 31.965 | [5 empty] | 16.232 | 12.529 | 19 | 5.7644 | 5.4042 | 3.1517 | 2.8571 | 2.547 | 44.1854
11/25/08 | 21:34 | 0 | 16.257 | 0 | 4 | 1 | 56.037 | 56.353 | 42.953 | 43.401 | 45.007 | 24.161 | 2.78 | 2 | 0 | 58.057 | 54.387 | 46.842 | 17.738 | 0 | 0 | 55.097 | 31.99 | [5 empty] | 0 | 12.636 | 20 | 5.7869 | 5.4255 | 3.1526 | 2.8571 | 2.5684 | 44.3825
11/25/08 | 21:35 | 0 | 16.257 | 0 | 4 | 0 | 56.309 | 56.645 | 43.236 | 43.683 | 45.49 | 24.136 | 2.805 | 1 | 0 | 58.057 | 54.387 | 46.912 | 17.69 | 0 | 0 | 55.097 | 31.965 | [5 empty] | 0 | 12.626 | 0 | 5.7796 | 5.4186 | 3.1523 | 2.8571 | 2.5614 | 44.3186
11/25/08 | 21:36 | 0 | 16.282 | 0 | 5 | 0 | 56.645 | 56.937 | 43.563 | 43.917 | 46.041 | 24.21 | 2.679 | 2 | 0 | 58.103 | 54.364 | 46.958 | 17.69 | 0 | 0 | 55.074 | 31.99 | [5 empty] | 0 | 12.728 | 1 | 5.8163 | 5.4535 | 3.1538 | 2.8571 | 2.5963 | 44.6387
11/25/08 | 21:37 | 1 | 16.25 | 0 | 4 | 0 | 56.937 | 57.206 | 43.87 | 44.221 | 46.704 | 24.234 | 2.705 | 1 | 0 | 58.08 | 54.341 | 46.979 | 17.69 | 0 | 0 | 55.05 | 31.941 | [5 empty] | 16.25 | 12.716 | 2 | 5.8087 | 5.4463 | 3.1535 | 2.8571 | 2.5891 | 44.573
11/25/08 | 21:38 | 0 | 16.257 | 1 | 4 | 0 | 57.206 | 57.564 | 44.082 | 44.55 | 47.782 | 24.281 | 2.628 | 1 | 0 | 58.08 | 54.294 | 47.049 | 17.69 | 0 | 0 | 55.074 | 31.916 | [5 empty] | 0 | 12.656 | 3 | 5.8311 | 5.4676 | 3.1544 | 2.8571 | 2.6104 | 44.7671
11/25/08 | 21:39 | 0 | 16.174 | 0 | 5 | 0 | 50.298 | 57.423 | 44.31 | 44.795 | 36.201 | 24.249 | 2.62 | 1 | 0 | 58.073 | 54.287 | 47.11 | 17.582 | 0 | 0 | 55.067 | 31.838 | [5 empty] | 0 | 5.503 | 4 | 5.8335 | 5.4698 | 3.1545 | 2.8571 | 2.6126 | 44.7872
11/25/08 | 21:40 | 0 | 16.257 | 0 | 4 | 0 | 46.636 | 49.136 | 44.573 | 45.03 | 30.737 | 24.33 | 2.679 | 0 | 0 | 58.103 | 54.341 | 47.094 | 17.738 | 0 | 0 | 55.144 | 31.965 | [5 empty] | 0 | 1.606 | 5 | 5.8163 | 5.4535 | 3.1538 | 2.8571 | 2.5963 | 44.6387
11/25/08 | 21:41 | 0 | 16.184 | 0 | 4 | 0 | 45.719 | 46.683 | 44.573 | 45.191 | 27.461 | 24.281 | 2.527 | 1 | 0 | 58.08 | 54.341 | 47.117 | 17.715 | 0 | 0 | 55.188 | 32.014 | [5 empty] | 0 | 0.528 | 6 | 5.8605 | 5.4955 | 3.1556 | 2.8571 | 2.6384 | 45.0195
11/25/08 | 21:42 | 0 | 16.257 | 0 | 5 | 0 | 45.513 | 46.2 | 44.059 | 45.238 | 25.244 | 24.33 | 2.579 | 0 | 0 | 58.103 | 54.364 | 47.164 | 17.69 | 0 | 0 | 55.144 | 32.014 | [5 empty] | 0 | 0.275 | 7 | 5.8454 | 5.4811 | 3.155 | 2.8571 | 2.624 | 44.8899
11/25/08 | 21:43 | 0 | 16.225 | 0 | 4 | 0 | 45.093 | 45.917 | 42.006 | 43.745 | 24.058 | 24.249 | 2.697 | 0 | 0 | 58.073 | 54.287 | 47.133 | 17.607 | 0 | 0 | 55.09 | 31.958 | [5 empty] | 0 | 1.348 | 8 | 5.811 | 5.4485 | 3.1536 | 2.8571 | 2.5913 | 44.5932
11/25/08 | 21:44 | 0 | 16.257 | 0 | 5 | 0 | 43.446 | 45.191 | 40.884 | 41.824 | 22.594 | 24.21 | 2.731 | 0 | 0 | 58.103 | 54.317 | 47.164 | 17.69 | 0 | 0 | 55.144 | 31.99 | [5 empty] | 0 | 1.622 | 9 | 5.8011 | 5.4391 | 3.1532 | 2.8571 | 2.5819 | 44.5071
11/25/08 | 21:45 | 0 | 16.257 | 0 | 4 | 0 | 41.755 | 43.284 | 40.064 | 40.815 | 20.524 | 24.21 | 2.653 | 0 | 0 | 58.057 | 54.317 | 47.117 | 17.715 | 0 | 0 | 55.167 | 31.941 | [5 empty] | 0 | 0.94 | 10 | 5.8238 | 5.4606 | 3.1541 | 2.8571 | 2.6035 | 44.7042
11/25/08 | 21:46 | 0 | 16.232 | 0 | 5 | 0 | 40.767 | 41.803 | 39.499 | 40.085 | 19.493 | 24.161 | 2.679 | 0 | 0 | 58.103 | 54.294 | 47.073 | 17.69 | 0 | 0 | 55.097 | 31.916 | [5 empty] | 0 | 0.682 | 11 | 5.8163 | 5.4535 | 3.1538 | 2.8571 | 2.5963 | 44.6387
11/25/08 | 21:47 | 0 | 16.232 | 0 | 4 | 0 | 40.064 | 40.956 | 38.653 | 39.475 | 18.356 | 24.185 | 2.653 | 0 | 0 | 58.034 | 54.294 | 47.026 | 17.69 | 0 | 0 | 55.074 | 31.941 | [5 empty] | 0 | 0.589 | 12 | 5.8238 | 5.4606 | 3.1541 | 2.8571 | 2.6035 | 44.7042
11/25/08 | 21:48 | 0 | 16.199 | 0 | 5 | 0 | 39.303 | 40.174 | 37.87 | 38.621 | 17.607 | 24.104 | 2.62 | 0 | 0 | 57.982 | 54.24 | 46.928 | 17.683 | 0 | 0 | 55.02 | 31.909 | [5 empty] | 0 | 0.682 | 13 | 5.8335 | 5.4698 | 3.1545 | 2.8571 | 2.6126 | 44.7872
11/25/08 | 21:49 | 0 | 16.232 | 1 | 4 | 0 | 47.852 | 39.686 | 37.079 | 37.76 | 37.454 | 24.09 | 2.628 | 0 | 0 | 57.968 | 54.317 | 46.935 | 17.763 | 0 | 0 | 55.097 | 31.99 | [5 empty] | 0 | 10.092 | 14 | 5.8311 | 5.4676 | 3.1544 | 2.8571 | 2.6104 | 44.7671
11/25/08 | 21:50 | 1 | 16.232 | 0 | 5 | 0 | 52.254 | 50.557 | 36.445 | 37.055 | 38.067 | 24.016 | 2.705 | 1 | 0 | 57.968 | 54.317 | 46.842 | 17.738 | 0 | 0 | 55.12 | 32.014 | [5 empty] | 16.232 | 15.199 | 15 | 5.8087 | 5.4463 | 3.1535 | 2.8571 | 2.5891 | 44.573
11/25/08 | 21:51 | 0 | 16.199 | 0 | 5 | 0 | 53.118 | 52.957 | 36.014 | 36.414 | 38.153 | 23.913 | 2.594 | 2 | 0 | 57.893 | 54.264 | 46.79 | 17.683 | 0 | 0 | 55.092 | 31.958 | [5 empty] | 0 | 16.704 | 16 | 5.841 | 5.477 | 3.1548 | 2.8571 | 2.6198 | 44.8523
11/25/08 | 21:52 | 0 | 16.214 | 0 | 4 | 0 | 53.568 | 53.661 | 36.335 | 36.218 | 38.38 | 23.832 | 2.532 | 2 | 0 | 57.909 | 54.233 | 46.69 | 17.698 | 0 | 0 | 55.036 | 31.997 | [5 empty] | 0 | 17.35 | 17 | 5.8591 | 5.4941 | 3.1556 | 2.8571 | 2.637 | 45.007
11/25/08 | 21:53 | 1 | 16.204 | 0 | 4 | 0 | 53.605 | 54.063 | 37.304 | 36.904 | 39.066 | 23.861 | 2.54 | 2 | 0 | 57.959 | 54.261 | 46.694 | 17.776 | 0 | 0 | 55.111 | 32.027 | [5 empty] | 16.204 | 16.701 | 18 | 5.8568 | 5.4919 | 3.1555 | 2.8571 | 2.6348 | 44.9871
11/25/08 | 21:54 | 0 | 16.24 | 0 | 5 | 0 | 53.776 | 54.075 | 38.873 | 38.191 | 40.212 | 23.832 | 2.661 | 2 | 0 | 57.909 | 54.212 | 46.643 | 17.673 | 0 | 0 | 55.036 | 31.997 | [5 empty] | 0 | 15.585 | 19 | 5.8215 | 5.4584 | 3.154 | 2.8571 | 2.6013 | 44.6841
11/25/08 | 21:55 | 0 | 16.214 | 0 | 4 | 1 | 54.166 | 54.35 | 40.588 | 40.095 | 41.176 | 23.879 | 2.61 | 1 | 0 | 57.886 | 54.212 | 46.622 | 17.723 | 0 | 0 | 55.036 | 31.948 | [5 empty] | 0 | 14.071 | 20 | 5.8364 | 5.4726 | 3.1546 | 2.8571 | 2.6154 | 44.8123
11/25/08 | 21:56 | 1 | 16.214 | 0 | 5 | 0 | 54.327 | 54.74 | 41.879 | 41.621 | 42.678 | 23.783 | 2.71 | 2 | 0 | 57.909 | 54.166 | 46.666 | 17.698 | 0 | 0 | 54.992 | 31.948 | [5 empty] | 16.214 | 12.706 | 0 | 5.8072 | 5.4449 | 3.1535 | 2.8571 | 2.5877 | 44.5603
11/25/08 | 21:57 | 0 | 16.204 | 0 | 4 | 0 | 54.842 | 54.959 | 42.482 | 42.599 | 43.164 | 23.773 | 2.648 | 1 | 0 | 57.854 | 54.156 | 46.657 | 17.637 | 0 | 0 | 54.959 | 31.963 | [5 empty] | 0 | 12.243 | 1 | 5.8253 | 5.462 | 2.9057 | 2.6087 | 2.8533 | 48.9818
11/25/08 | 21:58 | 0 | 16.24 | 0 | 4 | 0 | 55.61 | 55.657 | 42.939 | 43.219 | 44.231 | 23.854 | 2.635 | 2 | 0 | 57.909 | 54.212 | 46.736 | 17.698 | 0 | 0 | 54.992 | 31.997 | [5 empty] | 0 | 12.391 | 2 | 5.8291 | 5.4656 | 2.9059 | 2.6087 | 2.8569 | 49.0117
11/25/08 | 21:59 | 0 | 16.24 | 1 | 5 | 0 | 56.091 | 56.316 | 43.078 | 43.501 | 44.788 | 23.903 | 2.684 | 1 | 0 | 57.932 | 54.189 | 46.804 | 17.698 | 0 | 0 | 55.013 | 32.022 | [5 empty] | 0 | 12.59 | 3 | 5.8148 | 5.4521 | 2.9053 | 2.6087 | 2.8434 | 48.8987
11/25/08 | 22:00 | 1 | 16.265 | 0 | 4 | 0 | 56.296 | 56.654 | 43.456 | 43.738 | 45.268 | 23.928 | 2.584 | 1 | 0 | 57.932 | 54.189 | 46.828 | 17.698 | 0 | 0 | 55.013 | 32.022 | [5 empty] | 16.265 | 12.558 | 4 | 5.8439 | 5.4797 | 2.9065 | 2.6087 | 2.8711 | 49.1287
11/25/08 | 22:01 | 0 | 16.24 | 0 | 5 | 0 | 56.519 | 56.877 | 43.642 | 43.996 | 46.162 | 23.952 | 2.684 | 2 | 0 | 57.932 | 54.212 | 46.851 | 17.723 | 0 | 0 | 54.992 | 32.022 | [5 empty] | 0 | 12.523 | 5 | 5.8148 | 5.4521 | 2.9053 | 2.6087 | 2.8434 | 48.8987
11/25/08 | 22:02 | 0 | 16.204 | 0 | 4 | 0 | 56.846 | 57.092 | 43.915 | 44.314 | 46.842 | 23.893 | 2.648 | 1 | 0 | 57.923 | 54.156 | 46.886 | 17.71 | 0 | 0 | 54.936 | 31.987 | [5 empty] | 0 | 12.532 | 6 | 5.8253 | 5.462 | 2.9057 | 2.6087 | 2.8533 | 48.9818
11/25/08 | 22:03 | 0 | 16.179 | 0 | 4 | 0 | 57.138 | 57.496 | 44.245 | 44.685 | 47.665 | 23.918 | 2.548 | 1 | 0 | 57.9 | 54.133 | 46.886 | 17.688 | 0 | 0 | 54.98 | 31.987 | [5 empty] | 0 | 12.453 | 7 | 5.8544 | 5.4897 | 2.9069 | 2.6087 | 2.881 | 49.211
11/25/08 | 22:04 | 1 | 16.204 | 0 | 5 | 0 | 57.473 | 57.811 | 44.503 | 44.96 | 48.172 | 23.918 | 2.522 | 1 | 0 | 57.923 | 54.156 | 46.933 | 17.71 | 0 | 0 | 54.98 | 31.987 | [5 empty] | 16.204 | 12.513 | 8 | 5.862 | 5.4969 | 2.9072 | 2.6087 | 2.8882 | 49.2702
11/25/08 | 22:05 | 0 | 16.204 | 0 | 4 | 0 | 57.562 | 58.057 | 44.732 | 45.212 | 44.408 | 23.893 | 2.447 | 2 | 0 | 57.943 | 54.11 | 46.979 | 17.663 | 0 | 0 | 54.959 | 31.963 | [5 empty] | 0 | 12.35 | 9 | 5.8838 | 5.5177 | 2.9081 | 2.6087 | 2.909 | 49.4401
11/25/08 | 22:06 | 0 | 16.23 | 0 | 5 | 0 | 49.133 | 55.44 | 45.007 | 45.397 | 35.667 | 23.94 | 2.522 | 0 | 0 | 57.943 | 54.086 | 47.024 | 17.637 | 0 | 0 | 54.889 | 31.938 | [5 empty] | 0 | 3.736 | 10 | 5.862 | 5.4969 | 2.9072 | 2.6087 | 2.8882 | 49.2702
11/25/08 | 22:07 | 0 | 16.179 | 0 | 4 | 0 | 46.727 | 48.583 | 45.236 | 45.602 | 31.215 | 23.989 | 2.496 | 1 | 0 | 57.923 | 54.133 | 47.024 | 17.688 | 0 | 0 | 54.842 | 31.987 | [5 empty] | 0 | 1.125 | 11 | 5.8696 | 5.5041 | 2.9075 | 2.6087 | 2.8954 | 49.3292
11/25/08 | 22:08 | 0 | 16.265 | 0 | 4 | 0 | 46.186 | 47.08 | 45.107 | 45.796 | 28.287 | 24.072 | 2.584 | 0 | 0 | 57.975 | 54.119 | 47.126 | 17.723 | 0 | 0 | 54.854 | 32.046 | [5 empty] | 0 | 0.39 | 12 | 5.8439 | 5.4797 | 2.9065 | 2.6087 | 2.8711 | 49.1287
11/25/08 | 22:09 | 0 | 16.204 | 1 | 5 | 0 | 45.969 | 46.657 | 44.032 | 45.441 | 25.661 | 24.097 | 2.558 | 0 | 0 | 57.975 | 54.119 | 47.103 | 17.723 | 0 | 0 | 54.854 | 32.022 | [5 empty] | 0 | 0.528 | 13 | 5.8515 | 5.4869 | 2.9068 | 2.6087 | 2.8782 | 49.1882
11/25/08 | 22:10 | 0 | 16.204 | 0 | 4 | 0 | 45.189 | 46.382 | 42.293 | 43.609 | 23.604 | 24.038 | 2.625 | 0 | 0 | 57.943 | 54.086 | 47.094 | 17.688 | 0 | 0 | 54.798 | 31.987 | [5 empty] | 0 | 1.58 | 14 | 5.832 | 5.4684 | 2.906 | 2.6087 | 2.8597 | 49.0347
11/25/08 | 22:11 | 0 | 16.204 | 0 | 5 | 0 | 43.257 | 45.121 | 41.143 | 41.894 | 22.135 | 24.014 | 2.648 | 0 | 0 | 57.923 | 54.112 | 47.094 | 17.688 | 0 | 0 | 54.8 | 31.916 | [5 empty] | 0 | 1.363 | 15 | 5.8253 | 5.462 | 2.9057 | 2.6087 | 2.8533 | 48.9818
11/25/08 | 22:12 | 0 | 16.227 | 0 | 4 | 0 | 41.87 | 43.233 | 40.578 | 41.095 | 20.711 | 24.011 | 2.623 | 0 | 0 | 57.968 | 54.11 | 47.07 | 17.71 | 0 | 0 | 54.845 | 32.009 | [5 empty] | 0 | 0.775 | 16 | 5.8326 | 5.469 | 2.906 | 2.6087 | 2.8603 | 49.0393
11/25/08 | 22:13 | 0 | 16.227 | 0 | 5 | 0 | 40.978 | 41.987 | 39.779 | 40.365 | 18.08 | 24.011 | 2.571 | 0 | 0 | 57.945 | 54.11 | 46.979 | 17.71 | 0 | 0 | 54.866 | 31.987 | [5 empty] | 0 | 0.613 | 17 | 5.8477 | 5.4833 | 2.9067 | 2.6087 | 2.8747 | 49.1585
11/25/08 | 22:14 | 0 | 16.22 | 0 | 5 | 0 | 40.265 | 41.205 | 39.042 | 39.607 | 18.123 | 23.933 | 2.486 | 0 | 0 | 57.893 | 54.079 | 46.993 | 17.703 | 0 | 0 | 54.791 | 31.956 | [5 empty] | 0 | 0.658 | 18 | 5.8725 | 5.5069 | 2.9077 | 2.6087 | 2.8982 | 49.3519
11/25/08 | 22:15 | 0 | 16.194 | 0 | 4 | 0 | 39.442 | 40.406 | 38.079 | 38.691 | 27.642 | 23.884 | 2.538 | 0 | 0 | 57.893 | 54.079 | 46.879 | 17.703 | 0 | 0 | 54.768 | 31.907 | [5 empty] | 0 | 0.751 | 19 | 5.8573 | 5.4925 | 2.907 | 2.6087 | 2.8838 | 49.2338
11/25/08 | 22:16 | 0 | 16.22 | 0 | 5 | 0 | 48.942 | 41.088 | 37.232 | 37.844 | 38.079 | 23.884 | 2.689 | 0 | 0 | 57.804 | 54.079 | 46.832 | 17.703 | 0 | 0 | 54.814 | 31.931 | [5 empty] | 0 | 11.098 | 20 | 5.8134 | 5.4507 | 2.9053 | 2.6087 | 2.842 | 48.8872
11/25/08 | 22:17 | 1 | 16.194 | 0 | 5 | 0 | 52.429 | 51.26 | 36.598 | 37.091 | 38.409 | 23.788 | 2.604 | 2 | 0 | 57.774 | 54.049 | 46.734 | 17.645 | 0 | 0 | 54.784 | 31.899 | [5 empty] | 16.194 | 15.338 | 21 | 5.8381 | 5.4742 | 2.9063 | 2.6087 | 2.8655 | 49.0829
11/25/08 | 22:18 | 0 | 16.194 | 0 | 4 | 1 | 53.232 | 53.232 | 36.363 | 36.598 | 38.478 | 23.739 | 2.638 | 1 | 0 | 57.781 | 54.012 | 46.65 | 17.703 | 0 | 0 | 54.835 | 31.956 | [5 empty] | 0 | 16.634 | 22 | 5.8282 | 5.4648 | 2.9059 | 2.6087 | 2.8561 | 49.0048
11/25/08 | 22:19 | 0 | 16.194 | 0 | 5 | 0 | 53.575 | 53.759 | 36.739 | 36.505 | 38.667 | 23.739 | 2.563 | 2 | 0 | 57.735 | 54.035 | 46.603 | 17.703 | 0 | 0 | 54.882 | 31.978 | [5 empty] | 0 | 17.07 | 0 | 5.8501 | 5.4856 | 2.9068 | 2.6087 | 2.8769 | 49.1767
11/25/08 | 22:20 | 1 | 16.22 | 1 | 4 | 0 | 53.645 | 54.035 | 37.961 | 37.327 | 39.511 | 23.714 | 2.689 | 2 | 0 | 57.781 | 54.012 | 46.58 | 17.751 | 0 | 0 | 54.835 | 31.978 | [5 empty] | 16.22 | 16.318 | 1 | 5.8134 | 5.4507 | 5.2966 | 5 | 0.45068 | 7.7526
11/25/08 | 22:21 | 0 | 16.194 | 0 | 5 | 0 | 53.897 | 54.287 | 39.607 | 38.854 | 40.664 | 23.714 | 2.664 | 2 | 0 | 57.713 | 53.988 | 46.536 | 17.725 | 0 | 0 | 54.835 | 31.978 | [5 empty] | 0 | 15.043 | 2 | 5.8206 | 5.4576 | 5.2969 | 5 | 0.4576 | 7.8618
11/25/08 | 22:22 | 0 | 16.194 | 0 | 4 | 0 | 54.24 | 54.583 | 41.157 | 40.71 | 41.932 | 23.714 | 2.638 | 2 | 0 | 57.758 | 53.965 | 46.489 | 17.725 | 0 | 0 | 54.814 | 31.956 | [5 empty] | 0 | 13.53 | 3 | 5.8282 | 5.4648 | 5.2972 | 5 | 0.4648 | 7.975
11/25/08 | 22:23 | 1 | 16.22 | 0 | 5 | 0 | 54.401 | 54.835 | 42.121 | 42.028 | 42.92 | 23.692 | 2.638 | 1 | 0 | 57.735 | 53.965 | 46.559 | 17.703 | 0 | 0 | 54.791 | 31.956 | [5 empty] | 16.22 | 12.373 | 4 | 5.8282 | 5.4648 | 5.2972 | 5 | 0.4648 | 7.975
11/25/08 | 22:24 | 0 | 16.162 | 0 | 5 | 0 | 54.875 | 55.06 | 42.678 | 42.819 | 43.547 | 23.707 | 2.604 | 2 | 0 | 57.729 | 53.935 | 46.55 | 17.67 | 0 | 0 | 54.761 | 31.924 | [5 empty] | 0 | 12.056 | 5 | 5.8381 | 5.4742 | 5.2976 | 5 | 0.47421 | 8.1227
11/25/08 | 22:25 | 0 | 16.162 | 0 | 4 | 0 | 55.426 | 55.631 | 43.078 | 43.288 | 44.417 | 23.756 | 2.581 | 1 | 0 | 57.751 | 53.958 | 46.62 | 17.693 | 0 | 0 | 54.761 | 31.946 | [5 empty] | 0 | 12.138 | 6 | 5.8448 | 5.4806 | 5.2978 | 5 | 0.48058 | 8.2223
11/25/08 | 22:26 | 0 | 16.194 | 0 | 5 | 0 | 55.869 | 56.165 | 43.319 | 43.626 | 45.481 | 23.763 | 2.638 | 1 | 0 | 57.758 | 53.988 | 46.673 | 17.703 | 0 | 0 | 54.791 | 31.978 | [5 empty] | 0 | 12.243 | 7 | 5.8282 | 5.4648 | 5.2972 | 5 | 0.4648 | 7.975
11/25/08 | 22:27 | 1 | 16.187 | 0 | 4 | 0 | 56.181 | 56.54 | 43.594 | 43.877 | 45.864 | 23.781 | 2.53 | 2 | 0 | 57.751 | 53.935 | 46.711 | 17.67 | 0 | 0 | 54.714 | 31.97 | [5 empty] | 16.187 | 12.304 | 8 | 5.8597 | 5.4947 | 5.2984 | 5 | 0.4947 | 8.4424
11/25/08 | 22:28 | 0 | 16.162 | 0 | 5 | 0 | 56.428 | 56.786 | 43.736 | 44.111 | 46.435 | 23.781 | 2.556 | 1 | 0 | 57.795 | 53.958 | 46.802 | 17.67 | 0 | 0 | 54.691 | 31.946 | [5 empty] | 0 | 12.317 | 9 | 5.8521 | 5.4875 | 5.2981 | 5 | 0.4875 | 8.3303
11/25/08 | 22:29 | 0 | 16.187 | 1 | 4 | 0 | 56.72 | 57.055 | 44.039 | 44.417 | 46.596 | 23.803 | 2.556 | 1 | 0 | 57.795 | 53.958 | 46.825 | 17.718 | 0 | 0 | 54.714 | 31.97 | [5 empty] | 0 | 12.303 | 10 | 5.8521 | 5.4875 | 5.2981 | 5 | 0.4875 | 8.3303
11/25/08 | 22:30 | 1 | 16.187 | 0 | 5 | 1 | 57.033 | 57.325 | 44.441 | 44.671 | 47.584 | 23.803 | 2.452 | 2 | 0 | 57.795 | 53.958 | 46.849 | 17.67 | 0 | 0 | 54.761 | 31.946 | [5 empty] | 16.187 | 12.362 | 11 | 5.8824 | 5.5163 | 5.2994 | 5 | 0.51629 | 8.7768
11/25/08 | 22:31 | 0 | 16.187 | 0 | 4 | 0 | 57.348 | 57.729 | 44.624 | 44.946 | 47.514 | 23.781 | 2.378 | 1 | 0 | 57.795 | 53.935 | 46.895 | 17.693 | 0 | 0 | 54.735 | 31.921 | [5 empty] | 0 | 12.402 | 0 | 5.9039 | 5.5368 | 5.3002 | 5 | 0.53677 | 9.0917
11/25/08 | 22:32 | 0 | 16.101 | 0 | 4 | 0 | 57.514 | 57.941 | 44.659 | 45.117 | 48.352 | 23.768 | 2.29 | 1 | 0 | 57.74 | 53.9 | 46.837 | 17.683 | 0 | 0 | 54.635 | 31.838 | [5 empty] | 0 | 12.397 | 1 | 5.9296 | 5.5611 | 3.1584 | 2.8571 | 2.704 | 45.6018
11/25/08 | 22:33 | 0 | 16.109 | 0 | 5 | 0 | 56.401 | 58.24 | 44.918 | 45.355 | 43.284 | 23.825 | 2.476 | 1 | 0 | 57.77 | 53.907 | 46.86 | 17.658 | 0 | 0 | 54.679 | 31.862 | [5 empty] | 0 | 11.046 | 2 | 5.8754 | 5.5096 | 3.1562 | 2.8571 | 2.6525 | 45.146
11/25/08 | 22:34 | 0 | 16.134 | 0 | 4 | 0 | 48.564 | 53.587 | 45.124 | 45.583 | 35.153 | 23.896 | 2.401 | 1 | 0 | 57.79 | 53.886 | 46.937 | 17.69 | 0 | 0 | 54.709 | 31.894 | [5 empty] | 0 | 2.981 | 3 | 5.8972 | 5.5304 | 3.1571 | 2.8571 | 2.6733 | 45.3308
11/25/08 | 22:35 | 0 | 16.134 | 0 | 5 | 0 | 46.685 | 48.221 | 45.355 | 45.745 | 30.666 | 23.945 | 2.401 | 0 | 0 | 57.813 | 53.907 | 47.005 | 17.642 | 0 | 0 | 54.686 | 31.894 | [5 empty] | 0 | 0.94 | 4 | 5.8972 | 5.5304 | 3.1571 | 2.8571 | 2.6733 | 45.3308
11/25/08 | 22:36 | 0 | 16.159 | 0 | 4 | 0 | 46.249 | 47.052 | 45.285 | 45.859 | 26.74 | 23.969 | 2.45 | 0 | 0 | 57.79 | 53.886 | 47.005 | 17.642 | 0 | 0 | 54.686 | 31.919 | [5 empty] | 0 | 0.39 | 5 | 5.883 | 5.5168 | 3.1565 | 2.8571 | 2.6597 | 45.2102
11/25/08 | 22:37 | 0 | 16.126 | 0 | 5 | 0 | 45.966 | 46.676 | 43.817 | 45.21 | 24.781 | 23.913 | 2.416 | 0 | 0 | 57.761 | 53.855 | 46.951 | 17.61 | 0 | 0 | 54.611 | 31.862 | [5 empty] | 0 | 0.756 | 6 | 5.8929 | 5.5263 | 3.1569 | 2.8571 | 2.6691 | 45.2939
11/25/08 | 22:38 | 0 | 16.109 | 0 | 4 | 0 | 44.942 | 46.316 | 42.016 | 43.307 | 23.44 | 23.945 | 2.45 | 0 | 0 | 57.79 | 53.886 | 46.958 | 17.665 | 0 | 0 | 54.618 | 31.943 | [5 empty] | 0 | 1.635 | 7 | 5.883 | 5.5168 | 3.1565 | 2.8571 | 2.6597 | 45.2102
11/25/08 | 22:39 | 0 | 16.101 | 0 | 5 | 0 | 42.97 | 44.774 | 40.973 | 41.585 | 21.456 | 23.864 | 2.393 | 0 | 0 | 57.761 | 53.855 | 46.951 | 17.61 | 0 | 0 | 54.541 | 31.911 | [5 empty] | 0 | 1.385 | 8 | 5.8996 | 5.5326 | 3.1572 | 2.8571 | 2.6755 | 45.3504
11/25/08 | 22:40 | 0 | 16.054 | 1 | 4 | 0 | 41.513 | 42.831 | 40.48 | 40.927 | 20.348 | 23.864 | 2.316 | 0 | 0 | 57.717 | 53.832 | 46.907 | 17.61 | 0 | 0 | 54.497 | 31.936 | [5 empty] | 0 | 0.586 | 9 | 5.922 | 5.5539 | 3.1581 | 2.8571 | 2.6968 | 45.5386
11/25/08 | 22:41 | 0 | 16.109 | 0 | 5 | 0 | 40.935 | 41.803 | 39.853 | 40.463 | 20.111 | 23.896 | 2.349 | 0 | 0 | 57.77 | 53.862 | 46.837 | 17.658 | 0 | 0 | 54.313 | 31.911 | [5 empty] | 0 | 0.472 | 10 | 5.9124 | 5.5448 | 3.1577 | 2.8571 | 2.6877 | 45.4581
11/25/08 | 22:42 | 0 | 16.101 | 0 | 5 | 0 | 40.27 | 41.186 | 38.906 | 39.54 | 19.189 | 23.888 | 2.442 | 1 | 0 | 57.672 | 53.808 | 46.769 | 17.632 | 0 | 0 | 54.45 | 31.936 | [5 empty] | 0 | 0.73 | 11 | 5.8853 | 5.5191 | 3.1566 | 2.8571 | 2.6619 | 45.2299
11/25/08 | 22:43 | 0 | 16.101 | 0 | 4 | 0 | 40.552 | 40.387 | 37.942 | 38.531 | 36.837 | 23.817 | 2.393 | 0 | 0 | 57.672 | 53.785 | 46.722 | 17.632 | 0 | 0 | 54.565 | 31.936 | [5 empty] | 0 | 2.021 | 12 | 5.8996 | 5.5326 | 3.1572 | 2.8571 | 2.6755 | 45.3504
11/25/08 | 22:44 | 1 | 16.159 | 0 | 5 | 0 | 50.926 | 46.568 | 37.222 | 37.691 | 38.373 | 23.776 | 2.476 | 0 | 0 | 57.656 | 53.839 | 46.662 | 17.665 | 0 | 0 | 54.618 | 31.968 | [5 empty] | 16.159 | 13.235 | 13 | 5.8754 | 5.5096 | 3.1562 | 2.8571 | 2.6525 | 45.146
11/25/08 | 22:45 | 0 | 16.101 | 0 | 5 | 0 | 52.73 | 52.364 | 36.696 | 37.026 | 38.717 | 23.648 | 2.468 | 1 | 0 | 57.605 | 53.785 | 46.517 | 17.658 | 0 | 0 | 54.588 | 31.887 | [5 empty] | 0 | 15.704 | 14 | 5.8777 | 5.5119 | 3.1563 | 2.8571 | 2.6547 | 45.1657
11/25/08 | 22:46 | 0 | 16.101 | 0 | 5 | 0 | 53.304 | 53.395 | 36.485 | 36.579 | 38.552 | 23.673 | 2.442 | 2 | 0 | 57.605 | 53.785 | 46.494 | 17.632 | 0 | 0 | 54.541 | 31.887 | [5 empty] | 0 | 16.725 | 15 | 5.8853 | 5.5191 | 3.1566 | 2.8571 | 2.6619 | 45.2299
11/25/08 | 22:47 | 1 | 16.101 | 0 | 4 | 0 | 53.486 | 53.9 | 37.191 | 36.768 | 39.306 | 23.624 | 2.468 | 2 | 0 | 57.583 | 53.785 | 46.424 | 17.658 | 0 | 0 | 54.565 | 31.862 | [5 empty] | 16.101 | 16.718 | 16 | 5.8777 | 5.5119 | 3.1563 | 2.8571 | 2.6547 | 45.1657
11/25/08 | 22:48 | 0 | 16.076 | 0 | 5 | 0 | 53.624 | 54.061 | 38.483 | 37.849 | 39.963 | 23.624 | 2.494 | 2 | 0 | 57.56 | 53.762 | 46.424 | 17.683 | 0 | 0 | 54.518 | 31.838 | [5 empty] | 0 | 15.775 | 17 | 5.8701 | 5.5047 | 3.156 | 2.8571 | 2.6475 | 45.1014
11/25/08 | 22:49 | 0 | 16.076 | 0 | 4 | 0 | 53.991 | 54.266 | 40.27 | 39.588 | 41.396 | 23.577 | 2.494 | 2 | 0 | 57.56 | 53.762 | 46.403 | 17.683 | 0 | 0 | 54.474 | 31.838 | [5 empty] | 0 | 14.403 | 18 | 5.8701 | 5.5047 | 3.156 | 2.8571 | 2.6475 | 45.1014
11/25/08 | 22:50 | 1 | 16.094 | 1 | 5 | 0 | 54.215 | 54.625 | 41.389 | 41.224 | 42.398 | 23.567 | 2.46 | 1 | 0 | 57.53 | 53.708 | 46.372 | 17.65 | 0 | 0 | 54.397 | 31.83 | [5 empty] | 16.094 | 12.991 | 19 | 5.88 | 5.5141 | 3.1564 | 2.8571 | 2.6569 | 45.1855
11/25/08 | 22:51 | 0 | 16.101 | 0 | 5 | 1 | 54.427 | 54.817 | 42.219 | 42.267 | 43.042 | 23.673 | 2.545 | 2 | 0 | 57.583 | 53.762 | 46.417 | 17.645 | 0 | 0 | 54.42 | 31.877 | [5 empty] | 0 | 12.16 | 20 | 5.8553 | 5.4905 | 3.1554 | 2.8571 | 2.6334 | 44.9747
11/25/08 | 22:52 | 0 | 16.147 | 0 | 4 | 0 | 54.84 | 55.139 | 42.64 | 42.901 | 43.7 | 23.717 | 2.54 | 1 | 0 | 57.605 | 53.762 | 46.538 | 17.703 | 0 | 0 | 54.427 | 31.933 | [5 empty] | 0 | 11.939 | 0 | 5.8568 | 5.4919 | 3.1555 | 2.8571 | 2.6348 | 44.9871
11/25/08 | 22:53 | 1 | 16.147 | 0 | 5 | 0 | 55.277 | 55.573 | 43.018 | 43.346 | 44.818 | 23.861 | 2.437 | 1 | 0 | 57.605 | 53.738 | 46.538 | 17.63 | 0 | 0 | 54.359 | 31.958 | [5 empty] | 16.147 | 11.931 | 1 | 5.8867 | 5.5204 | 5.2995 | 5 | 0.52044 | 8.8409
11/25/08 | 22:54 | 0 | 16.091 | 0 | 4 | 0 | 55.407 | 55.89 | 43.106 | 43.599 | 45.616 | 23.881 | 2.509 | 2 | 0 | 57.601 | 53.757 | 46.58 | 17.698 | 0 | 0 | 54.331 | 31.975 | [5 empty] | 0 | 11.808 | 2 | 5.8658 | 5.5005 | 5.2987 | 5 | 0.50051 | 8.5327
11/25/08 | 22:55 | 0 | 16.116 | 0 | 5 | 0 | 55.729 | 56.142 | 43.482 | 43.858 | 46.006 | 23.93 | 2.509 | 1 | 0 | 57.601 | 53.757 | 46.58 | 17.723 | 0 | 0 | 54.308 | 31.975 | [5 empty] | 0 | 11.871 | 3 | 5.8658 | 5.5005 | 5.2987 | 5 | 0.50051 | 8.5327
11/25/08 | 22:56 | 0 | 16.091 | 0 | 5 | 0 | 56.005 | 56.389 | 43.671 | 44.116 | 46.739 | 23.952 | 2.509 | 2 | 0 | 57.601 | 53.734 | 46.671 | 17.698 | 0 | 0 | 54.285 | 32 | [5 empty] | 0 | 11.889 | 4 | 5.8658 | 5.5005 | 5.2987 | 5 | 0.50051 | 8.5327
11/25/08 | 22:57 | 1 | 16.091 | 0 | 4 | 0 | 56.3 | 56.704 | 43.999 | 44.305 | 47.588 | 24.001 | 2.584 | 1 | 0 | 57.621 | 53.757 | 46.694 | 17.723 | 0 | 0 | 54.261 | 31.929 | [5 empty] | 16.091 | 11.995 | 5 | 5.8439 | 5.4797 | 5.2978 | 5 | 0.47975 | 8.2093
11/25/08 | 22:58 | 0 | 16.091 | 0 | 5 | 0 | 56.435 | 56.95 | 44.164 | 44.538 | 47.749 | 24.05 | 2.483 | 1 | 0 | 57.621 | 53.734 | 46.694 | 17.723 | 0 | 0 | 54.261 | 31.951 | [5 empty] | 0 | 12.024 | 6 | 5.8734 | 5.5077 | 5.299 | 5 | 0.50771 | 8.6442
11/25/08 | 22:59 | 0 | 16.116 | 1 | 5 | 0 | 56.725 | 57.085 | 44.257 | 44.699 | 48.23 | 24.05 | 2.532 | 1 | 0 | 57.644 | 53.734 | 46.785 | 17.698 | 0 | 0 | 54.261 | 31.975 | [5 empty] | 16.116 | 12.066 | 7 | 5.8958 | 5.529 | 5.2999 | 5 | 0.52902 | 8.9729
11/25/08 | 23:00 | 0 | 16.091 | 0 | 4 | 0 | 56.928 | 57.398 | 44.491 | 44.904 | 48.872 | 24.001 | 2.483 | 2 | 0 | 57.644 | 53.734 | 46.785 | 17.698 | 0 | 0 | 54.285 | 32 | [5 empty] | 0 | 11.971 | 8 | 5.8958 | 5.529 | 5.2999 | 5 | 0.52902 | 8.9729
11/25/08 | 23:01 | 1 | 16.116 | 0 | 5 | 0 | 57.085 | 57.532 | 44.676 | 45.019 | 49.056 | 24.072 | 2.406 | 1 | 0 | 57.667 | 53.666 | 46.762 | 17.698 | 0 | 0 | 54.238 | 31.951 | [5 empty] | 0 | 12.011 | 9 | 5.91 | 5.5426 | 5.3005 | 5 | 0.54258 | 9.1807
11/25/08 | 23:02 | 0 | 16.091 | 0 | 5 | 0 | 57.197 | 57.713 | 44.767 | 45.226 | 49.423 | 24.195 | 2.406 | 1 | 0 | 57.667 | 53.71 | 46.856 | 17.723 | 0 | 0 | 54.261 | 31.975 | [5 empty] | 0 | 12.008 | 10 | 5.8981 | 5.5312 | 5.3 | 5 | 0.53123 | 9.0069
11/25/08 | 23:03 | 0 | 16.091 | 0 | 4 | 0 | 57.398 | 57.891 | 44.86 | 45.387 | 49.607 | 24.146 | 2.357 | 1 | 0 | 57.667 | 53.734 | 46.809 | 17.698 | 0 | 0 | 54.261 | 31.975 | [5 empty] | 16.116 | 12.117 | 11 | 5.8806 | 5.5146 | 5.2993 | 5 | 0.51463 | 8.7512
11/25/08 | 23:04 | 0 | 16.059 | 0 | 5 | 0 | 57.503 | 57.952 | 44.897 | 45.495 | 49.897 | 24.114 | 2.398 | 2 | 0 | 57.592 | 53.636 | 46.778 | 17.64 | 0 | 0 | 54.231 | 31.897 | [5 empty] | 0 | 4.929 | 0 | 5.8882 | 5.5218 | 5.2996 | 5 | 0.52182 | 8.8622
11/25/08 | 23:05 | 1 | 16.116 | 0 | 5 | 1 | 57.733 | 58.206 | 45.089 | 45.616 | 50.202 | 24.217 | 2.458 | 1 | 0 | 57.713 | 53.734 | 46.877 | 17.673 | 0 | 0 | 54.217 | 31.904 | [5 empty] | 0 | 1.515 | 1 | 5.8806 | 5.5146 | 3.1564 | 2.8571 | 2.6575 | 45.1904
11/25/08 | 23:06 | 0 | 16.091 | 0 | 4 | 0 | 50.683 | 57.532 | 45.18 | 45.754 | 39.157 | 24.315 | 2.432 | 1 | 0 | 57.69 | 53.734 | 46.923 | 17.698 | 0 | 0 | 54.194 | 31.951 | [5 empty] | 0 | 0.574 | 2 | 5.8958 | 5.529 | 3.1571 | 2.8571 | 2.6719 | 45.3185
11/25/08 | 23:07 | 0 | 16.142 | 0 | 5 | 0 | 47.36 | 49.514 | 45.294 | 45.845 | 33.024 | 24.315 | 2.458 | 0 | 0 | 57.713 | 53.689 | 46.923 | 17.673 | 0 | 0 | 54.147 | 31.951 | [5 empty] | 0 | 0.55 | 3 | 5.9424 | 5.5733 | 3.1589 | 2.8571 | 2.7162 | 45.7085
11/25/08 | 23:08 | 0 | 16.142 | 0 | 4 | 0 | 46.51 | 47.497 | 45.273 | 45.936 | 29.398 | 24.266 | 2.406 | 0 | 0 | 57.713 | 53.71 | 46.97 | 17.723 | 0 | 0 | 54.124 | 31.951 | [5 empty] | 0 | 1.457 | 4 | 5.9272 | 5.5589 | 3.1583 | 2.8571 | 2.7018 | 45.5824
11/25/08 | 23:09 | 0 | 16.109 | 1 | 5 | 0 | 46.204 | 46.94 | 44.202 | 45.654 | 26.066 | 24.259 | 2.246 | 0 | 0 | 57.66 | 53.659 | 46.916 | 17.592 | 0 | 0 | 54.002 | 31.872 | [5 empty] | 0 | 1.363 | 5 | 5.8958 | 5.529 | 3.1571 | 2.8571 | 2.6719 | 45.3185
11/25/08 | 23:10 | 0 | 16.084 | 0 | 5 | 0 | 45.401 | 46.617 | 42.535 | 43.944 | 25.102 | 24.283 | 2.298 | 0 | 0 | 57.66 | 53.659 | 46.893 | 17.665 | 0 | 0 | 54.049 | 31.919 | [5 empty] | 0 | 0.658 | 6 | 5.97 | 5.5996 | 3.1601 | 2.8571 | 2.7425 | 45.9371
11/25/08 | 23:11 | 0 | 16.116 | 0 | 5 | 0 | 43.599 | 45.364 | 41.485 | 42.236 | 23.567 | 24.242 | 2.406 | 1 | 0 | 57.667 | 53.689 | 46.9 | 17.723 | 0 | 0 | 54.086 | 31.938 | [5 empty] | 0 | 0.613 | 7 | 5.9534 | 5.5838 | 3.1594 | 2.8571 | 2.7267 | 45.8002
11/25/08 | 23:12 | 0 | 16.038 | 0 | 4 | 0 | 42.066 | 43.405 | 40.772 | 41.408 | 21.709 | 24.212 | 2.151 | 0 | 0 | 57.569 | 53.589 | 46.825 | 17.62 | 0 | 0 | 53.932 | 31.85 | [5 empty] | 0 | 0.633 | 8 | 5.9333 | 5.5647 | 3.1586 | 2.8571 | 2.7076 | 45.6334
11/25/08 | 23:13 | 0 | 16.069 | 0 | 5 | 0 | 41.32 | 42.26 | 40.073 | 40.707 | 20.194 | 24.195 | 2.208 | 0 | 0 | 57.576 | 53.617 | 46.806 | 17.625 | 0 | 0 | 53.939 | 31.83 | [5 empty] | 0 | 0.704 | 9 | 5.9776 | 5.6068 | 3.1604 | 2.8571 | 2.7497 | 45.9993
11/25/08 | 23:14 | 0 | 16.038 | 0 | 5 | 0 | 40.537 | 41.478 | 39.315 | 39.904 | 19.226 | 24.19 | 2.277 | 0 | 0 | 57.526 | 53.542 | 46.687 | 17.645 | 0 | 0 | 53.911 | 31.801 | [5 empty] | 0 | 9.876 | 10 | 5.9639 | 5.5938 | 3.1598 | 2.8571 | 2.7366 | 45.8868
11/25/08 | 23:15 | 0 | 16.064 | 0 | 5 | 0 | 39.691 | 40.655 | 38.399 | 38.987 | 17.916 | 24.141 | 2.125 | 0 | 0 | 57.48 | 53.589 | 46.596 | 17.693 | 0 | 0 | 53.932 | 31.801 | [5 empty] | 0 | 14.544 | 11 | 5.9776 | 5.6068 | 3.1604 | 2.8571 | 2.7497 | 45.9993
11/25/08 | 23:16 | 0 | 16.033 | 0 | 5 | 0 | 48.081 | 40.415 | 37.665 | 38.205 | 38.088 | 23.991 | 2.172 | 0 | 0 | 57.43 | 53.514 | 46.522 | 17.615 | 0 | 0 | 53.86 | 31.796 | [5 empty] | 16.038 | 16.001 | 12 | 5.9482 | 5.5788 | 3.1592 | 2.8571 | 2.7217 | 45.7568
11/25/08 | 23:17 | 0 | 16.038 | 0 | 5 | 0 | 52.144 | 50.907 | 37.201 | 37.6 | 38.492 | 24.021 | 2.125 | 1 | 0 | 57.434 | 53.521 | 46.48 | 17.595 | 0 | 0 | 53.865 | 31.826 | [5 empty] | 0 | 16.438 | 13 | 5.9791 | 5.6082 | 3.1604 | 2.8571 | 2.751 | 46.0113
11/25/08 | 23:18 | 1 | 16.038 | 0 | 5 | 0 | 53.132 | 53.108 | 36.849 | 37.131 | 38.892 | 23.996 | 2.226 | 1 | 0 | 57.391 | 53.542 | 46.412 | 17.645 | 0 | 0 | 53.911 | 31.85 | [5 empty] | 0 | 15.729 | 14 | 6.0219 | 5.6489 | 3.1622 | 2.8571 | 2.7917 | 46.3599
11/25/08 | 23:19 | 0 | 16.008 | 0 | 5 | 0 | 53.493 | 53.675 | 37.244 | 37.055 | 39.145 | 23.896 | 2.12 | 3 | 0 | 57.386 | 53.514 | 46.337 | 17.64 | 0 | 0 | 53.883 | 31.796 | [5 empty] | 16.064 | 14.522 | 15 | 5.9991 | 5.6273 | 3.1612 | 2.8571 | 2.7701 | 46.1756
11/25/08 | 23:20 | 0 | 16.038 | 1 | 4 | 0 | 53.659 | 54.049 | 38.399 | 37.93 | 39.951 | 23.803 | 1.973 | 1 | 0 | 57.368 | 53.498 | 46.274 | 17.62 | 0 | 0 | 53.865 | 31.875 | [5 empty] | 0 | 12.964 | 16 | 6.0157 | 5.6431 | 3.1619 | 2.8571 | 2.7859 | 46.3104
11/25/08 | 23:21 | 1 | 16.064 | 0 | 5 | 0 | 54.002 | 54.322 | 39.997 | 39.48 | 41.243 | 23.827 | 2.051 | 2 | 0 | 57.368 | 53.498 | 46.298 | 17.645 | 0 | 0 | 53.865 | 31.875 | [5 empty] | 0 | 11.972 | 17 | 5.9572 | 5.5874 | 3.1595 | 2.8571 | 2.7303 | 45.8315
11/25/08 | 23:22 | 0 | 16.033 | 0 | 5 | 0 | 54.226 | 54.639 | 41.566 | 41.262 | 42.53 | 23.773 | 1.994 | 2 | 0 | 57.341 | 53.423 | 46.27 | 17.59 | 0 | 0 | 53.813 | 31.845 | [5 empty] | 16.033 | 11.723 | 18 | 5.9791 | 5.6082 | 3.1604 | 2.8571 | 2.751 | 46.0113
11/25/08 | 23:23 | 0 | 16.033 | 0 | 4 | 0 | 54.478 | 54.845 | 42.461 | 42.506 | 43.542 | 23.773 | 2.195 | 1 | 0 | 57.341 | 53.447 | 46.27 | 17.59 | 0 | 0 | 53.813 | 31.821 | [5 empty] | 0 | 11.831 | 19 | 5.9791 | 5.6082 | 3.1604 | 2.8571 | 2.751 | 46.0113
11/25/08 | 23:24 | 1 | 16.033 | 0 | 5 | 0 | 54.959 | 55.19 | 43.001 | 43.236 | 44.503 | 23.727 | 2.12 | 2 | 0 | 57.364 | 53.447 | 46.337 | 17.615 | 0 | 0 | 53.837 | 31.821 | [5 empty] | 0 | 11.915 | 20 | 5.9482 | 5.5788 | 3.1592 | 2.8571 | 2.7217 | 45.7568
11/25/08 | 23:25 | 0 | 16.033 | 0 | 5 | 0 | 55.466 | 55.694 | 43.353 | 43.635 | 44.916 | 23.751 | 2.12 | 1 | 0 | 57.364 | 53.447 | 46.431 | 17.615 | 0 | 0 | 53.86 | 31.772 | [5 empty] | 0 | 11.908 | 0 | 5.9715 | 5.601 | 3.1601 | 2.8571 | 2.7438 | 45.9491
11/25/08 | 23:26 | 0 | 16.064 | 0 | 4 | 1 | 55.837 | 56.202 | 43.616 | 43.922 | 45.586 | 23.781 | 2.226 | 1 | 0 | 57.391 | 53.451 | 46.459 | 17.645 | 0 | 0 | 53.865 | 31.826 | [5 empty] | 16.033 | 11.992 | 1 | 5.9639 | 5.5938 | 3.0299 | 2.7273 | 2.8665 | 48.0644
11/25/08 | 23:27 | 0 | 16.008 | 0 | 5 | 0 | 56.084 | 56.467 | 43.681 | 44.176 | 45.948 | 23.702 | 2.146 | 2 | 0 | 57.364 | 53.423 | 46.522 | 17.564 | 0 | 0 | 53.837 | 31.747 | [5 empty] | 0 | 11.983 | 2 | 5.9496 | 5.5802 | 3.0294 | 2.7273 | 2.853 | 47.9517
11/25/08 | 23:28 | 1 | 16.033 | 0 | 5 | 0 | 56.309 | 56.736 | 43.963 | 44.317 | 46.683 | 23.773 | 2.172 | 1 | 0 | 57.364 | 53.377 | 46.498 | 17.615 | 0 | 0 | 53.837 | 31.747 | [5 empty] | 0 | 12.022 | 3 | 5.9406 | 5.5716 | 3.029 | 2.7273 | 2.8444 | 47.8801
11/25/08 | 23:29 | 0 | 16.008 | 1 | 4 | 0 | 56.556 | 56.914 | 44.293 | 44.573 | 47.392 | 23.773 | 2.221 | 1 | 0 | 57.386 | 53.423 | 46.568 | 17.59 | 0 | 0 | 53.813 | 31.772 | [5 empty] | 16.008 | 12.019 | 4 | 5.9348 | 5.5661 | 3.0288 | 2.7273 | 2.8388 | 47.8338
11/25/08 | 23:30 | 0 | 16.038 | 0 | 5 | 0 | 56.898 | 57.345 | 44.463 | 44.876 | 48.086 | 23.827 | 2.252 | 2 | 0 | 57.414 | 53.451 | 46.596 | 17.645 | 0 | 0 | 53.818 | 31.801 | [5 empty] | 0 | 11.991 | 5 | 5.9272 | 5.5589 | 3.0285 | 2.7273 | 2.8316 | 47.7735
11/25/08 | 23:31 | 1 | 16.008 | 0 | 5 | 0 | 57.026 | 57.521 | 44.687 | 45.007 | 48.149 | 23.798 | 2.272 | 1 | 0 | 57.407 | 53.4 | 46.636 | 17.663 | 0 | 0 | 53.79 | 31.821 | [5 empty] | 0 | 12.031 | 6 | 5.9866 | 5.6154 | 3.0309 | 2.7273 | 2.8881 | 48.2427
11/25/08 | 23:32 | 0 | 16.033 | 0 | 4 | 0 | 57.206 | 57.699 | 44.848 | 45.215 | 48.585 | 23.798 | 2.298 | 1 | 0 | 57.407 | 53.4 | 46.636 | 17.615 | 0 | 0 | 53.813 | 31.845 | [5 empty] | 0 | 12.097 | 7 | 6.0157 | 5.6431 | 3.032 | 2.7273 | 2.9158 | 48.4693
11/25/08 | 23:33 | 0 | 16.033 | 0 | 5 | 0 | 57.407 | 57.923 | 44.893 | 45.376 | 49.112 | 23.822 | 2.094 | 1 | 0 | 57.43 | 53.447 | 46.659 | 17.615 | 0 | 0 | 53.813 | 31.821 | [5 empty] | 0 | 10.295 | 8 | 6.0082 | 5.6359 | 3.0317 | 2.7273 | 2.9086 | 48.4106
11/25/08 | 23:34 | 0 | 16.033 | 0 | 4 | 0 | 57.587 | 58.057 | 45.054 | 45.49 | 49.617 | 23.798 | 1.994 | 2 | 0 | 57.43 | 53.4 | 46.706 | 17.615 | 0 | 0 | 53.769 | 31.796 | [5 empty] | 0 | 2.796 | 9 | 6.0233 | 5.6503 | 3.0324 | 2.7273 | 2.923 | 48.5278
11/25/08 | 23:35 | 0 | 16.059 | 0 | 5 | 0 | 55.923 | 58.26 | 45.145 | 45.628 | 44.317 | 23.847 | 2.02 | 1 | 0 | 57.43 | 53.4 | 46.683 | 17.615 | 0 | 0 | 53.745 | 31.772 | [5 empty] | 0 | 0.94 | 10 | 6.0157 | 5.6431 | 3.032 | 2.7273 | 2.9158 | 48.4693
11/25/08 | 23:36 | 0 | 16.033 | 0 | 5 | 0 | 48.562 | 52.987 | 45.282 | 45.766 | 36.091 | 23.918 | 1.968 | 0 | 0 | 57.407 | 53.356 | 46.659 | 17.564 | 0 | 0 | 53.699 | 31.821 | [5 empty] | 0 | 0.413 | 11 | 5.9887 | 5.6173 | 3.0309 | 2.7273 | 2.89 | 48.2586
11/25/08 | 23:37 | 0 | 16.008 | 0 | 4 | 0 | 46.797 | 48.242 | 45.352 | 45.857 | 30.109 | 23.942 | 1.994 | 0 | 0 | 57.43 | 53.4 | 46.75 | 17.663 | 0 | 0 | 53.699 | 31.821 | [5 empty] | 0 | 1.008 | 12 | 5.9715 | 5.601 | 3.0302 | 2.7273 | 2.8737 | 48.124
11/25/08 | 23:38 | 0 | 16.001 | 0 | 5 | 0 | 46.263 | 47.11 | 45.023 | 45.85 | 27.451 | 23.864 | 2.087 | 1 | 0 | 57.423 | 53.37 | 46.767 | 17.63 | 0 | 0 | 53.668 | 31.813 | [5 empty] | 0 | 1.549 | 13 | 5.9939 | 5.6223 | 3.0312 | 2.7273 | 2.895 | 48.2995
11/25/08 | 23:39 | 0 | 16.008 | 1 | 5 | 0 | 45.994 | 46.75 | 43.563 | 44.986 | 25.509 | 23.918 | 2.146 | 0 | 0 | 57.453 | 53.377 | 46.75 | 17.64 | 0 | 0 | 53.699 | 31.87 | [5 empty] | 0 | 0.964 | 14 | 5.9939 | 5.6223 | 3.0312 | 2.7273 | 2.895 | 48.2995
11/25/08 | 23:40 | 0 | 16.008 | 0 | 4 | 0 | 44.596 | 46.179 | 41.966 | 43.047 | 24.472 | 23.967 | 2.069 | 0 | 0 | 57.43 | 53.4 | 46.75 | 17.64 | 0 | 0 | 53.745 | 31.821 | [5 empty] | 0 | 0.727 | 15 | 6.0015 | 5.6295 | 3.0315 | 2.7273 | 2.9022 | 48.3585
11/25/08 | 23:41 | 0 | 16.033 | 0 | 5 | 0 | 42.812 | 44.482 | 41.049 | 41.848 | 22.689 | 23.918 | 2.069 | 0 | 0 | 57.407 | 53.377 | 46.706 | 17.64 | 0 | 0 | 53.722 | 31.821 | [5 empty] | 0 | 0.634 | 16 | 5.952 | 5.5824 | 3.0295 | 2.7273 | 2.8552 | 47.9701
11/25/08 | 23:42 | 0 | 16.033 | 0 | 5 | 0 | 41.707 | 42.812 | 40.415 | 40.98 | 21.365 | 23.871 | 2.043 | 0 | 0 | 57.386 | 53.377 | 46.706 | 17.64 | 0 | 0 | 53.722 | 31.845 | [5 empty] | 0 | 0.657 | 17 | 5.9671 | 5.5968 | 3.0301 | 2.7273 | 2.8696 | 48.0896
11/25/08 | 23:43 | 0 | 16.001 | 0 | 5 | 0 | 40.853 | 41.841 | 39.609 | 40.219 | 19.978 | 23.815 | 2.213 | 0 | 0 | 57.311 | 53.302 | 46.582 | 17.557 | 0 | 0 | 53.645 | 31.838 | [5 empty] | 16.033 | 0.682 | 18 | 5.9715 | 5.601 | 3.0302 | 2.7273 | 2.8737 | 48.124
11/25/08 | 23:44 | 0 | 16.001 | 0 | 4 | 0 | 40.054 | 41.042 | 38.763 | 39.397 | 17.904 | 23.79 | 2.161 | 0 | 0 | 57.288 | 53.302 | 46.515 | 17.582 | 0 | 0 | 53.622 | 31.813 | [5 empty] | 0 | 12.062 | 19 | 5.9738 | 5.6032 | 3.0303 | 2.7273 | 2.8759 | 48.1423
11/25/08 | 23:45 | 1 | 16.033 | 0 | 5 | 0 | 39.217 | 40.203 | 38.064 | 38.535 | 33.271 | 23.798 | 2.146 | 0 | 0 | 57.295 | 53.332 | 46.522 | 17.59 | 0 | 0 | 53.652 | 31.821 | [5 empty] | 0 | 15.264 | 20 | 5.9639 | 5.5938 | 3.0299 | 2.7273 | 2.8665 | 48.0644
11/25/08 | 23:46 | 0 | 15.976 | 0 | 5 | 0 | 49.885 | 44.027 | 37.33 | 37.823 | 38.081 | 23.741 | 2.138 | 0 | 0 | 57.243 | 53.302 | 46.4 | 17.607 | 0 | 0 | 53.622 | 31.764 | [5 empty] | 16.033 | 16.375 | 21 | 5.9572 | 5.5874 | 3.0297 | 2.7273 | 2.8602 | 48.0115
11/25/08 | 23:47 | 0 | 16.033 | 0 | 5 | 0 | 52.553 | 51.911 | 36.938 | 37.289 | 38.418 | 23.751 | 2.172 | 2 | 0 | 57.252 | 53.332 | 46.337 | 17.64 | 0 | 0 | 53.631 | 31.772 | [5 empty] | 0 | 16.552 | 0 | 5.9348 | 5.5661 | 3.0288 | 2.7273 | 2.8388 | 47.8338
11/25/08 | 23:48 | 1 | 16.033 | 0 | 5 | 1 | 53.171 | 53.356 | 36.725 | 36.796 | 38.653 | 23.678 | 2.195 | 2 | 0 | 57.229 | 53.309 | 46.246 | 17.615 | 0 | 0 | 53.608 | 31.796 | [5 empty] | 0 | 15.585 | 1 | 5.9572 | 5.5874 | 5.3024 | 5 | 0.58742 | 9.8607
11/25/08 | 23:49 | 0 | 16.033 | 0 | 5 | 0 | 53.631 | 53.904 | 37.382 | 37.079 | 39.052 | 23.678 | 2.272 | 1 | 0 | 57.206 | 53.286 | 46.2 | 17.59 | 0 | 0 | 53.584 | 31.796 | [5 empty] | 16.059 | 14.236 | 2 | 5.9496 | 5.5802 | 5.3021 | 5 | 0.58023 | 9.7523
11/25/08 | 23:50 | 0 | 16.008 | 1 | 4 | 0 | 53.769 | 54.159 | 38.863 | 38.184 | 39.686 | 23.606 | 2.195 | 2 | 0 | 57.16 | 53.286 | 46.132 | 17.615 | 0 | 0 | 53.584 | 31.772 | [5 empty] | 0 | 12.683 | 3 | 5.9767 | 5.606 | 5.3032 | 5 | 0.60597 | 10.1388
11/25/08 | 23:51 | 1 | 16.059 | 0 | 5 | 0 | 54.159 | 54.317 | 40.485 | 39.923 | 41.449 | 23.606 | 2.221 | 2 | 0 | 57.183 | 53.286 | 46.155 | 17.615 | 0 | 0 | 53.561 | 31.799 | [5 empty] | 0 | 11.9 | 4 | 5.9392 | 5.5703 | 5.3017 | 5 | 0.57026 | 9.6017
11/25/08 | 23:52 | 0 | 16.018 | 0 | 5 | 0 | 54.285 | 54.859 | 41.767 | 41.602 | 42.095 | 23.616 | 2.128 | 1 | 0 | 57.174 | 53.23 | 46.214 | 17.575 | 0 | 0 | 53.482 | 31.71 | [5 empty] | 0 | 11.609 | 5 | 5.9767 | 5.606 | 5.3032 | 5 | 0.60597 | 10.1388
11/25/08 | 23:53 | 0 | 16.044 | 0 | 5 | 0 | 54.583 | 55.02 | 42.566 | 42.683 | 43.2 | 23.616 | 2.257 | 2 | 0 | 57.174 | 53.253 | 46.235 | 17.625 | 0 | 0 | 53.505 | 31.808 | [5 empty] | 16.074 | 11.716 | 6 | 5.9601 | 5.5902 | 5.3025 | 5 | 0.59019 | 9.9023
11/25/08 | 23:54 | 0 | 16.044 | 0 | 4 | 0 | 54.926 | 55.225 | 43.083 | 43.317 | 44.023 | 23.567 | 2.128 | 1 | 0 | 57.174 | 53.253 | 46.235 | 17.625 | 0 | 0 | 53.437 | 31.808 | [5 empty] | 0 | 11.752 | 7 | 6.0061 | 5.6339 | 5.3044 | 5 | 0.63393 | 10.5546
11/25/08 | 23:55 | 1 | 16.074 | 0 | 5 | 0 | 55.461 | 55.734 | 43.417 | 43.745 | 44.381 | 23.621 | 2.185 | 2 | 0 | 57.224 | 53.258 | 46.356 | 17.655 | 0 | 0 | 53.51 | 31.862 | [5 empty] | 0 | 11.887 | 8 | 6.0061 | 5.6339 | 5.3044 | 5 | 0.63393 | 10.5546
11/25/08 | 23:56 | 0 | 16.044 | 0 | 5 | 0 | 55.729 | 56.165 | 43.623 | 43.977 | 45.296 | 23.616 | 2.027 | 1 | 0 | 57.197 | 53.253 | 46.328 | 17.625 | 0 | 0 | 53.482 | 31.855 | [5 empty] | 0 | 11.781 | 9 | 6.0428 | 5.6688 | 5.3043 | 5 | 0.6688 | 11.0677
11/25/08 | 23:57 | 0 | 16.069 | 0 | 4 | 0 | 56.051 | 56.389 | 43.836 | 44.164 | 46.12 | 23.641 | 2.027 | 1 | 0 | 57.243 | 53.23 | 46.419 | 17.575 | 0 | 0 | 53.528 | 31.855 | [5 empty] | 4692.9871 | 10.1392 | 10 | 5.4056 | 5.0631 | 5.3059 | 5 | 0.063126 | 1.1678
11/25/08 | 23:58 | 1 | 16.074 | 0 | 5 | 0 | 56.282 | 56.798 | 44.123 | 44.405 | 46.057 | 23.717 | 2.033 | 2 | 0 | 57.247 | 53.258 | 46.494 | 17.655 | 0 | 0 | 53.556 | 31.838 | [5 empty] | 0 | 0 | 11 | 6.5964 | 6.195 | 5.28 | 5 | 1.195 | 18.1159
11/25/08 | 23:59 | 0 | 16.018 | 1 | 5 | 0 | 56.412 | 56.882 | 44.212 | 44.631 | 46.533 | 23.736 | 1.901 | 1 | 0 | 57.22 | 53.253 | 46.419 | 17.625 | 0 | 0 | 53.505 | 31.808 | [5 empty] | #REF! | #VALUE! | 0 | #VALUE! | #VALUE! | 5.3283 | 5 | #VALUE! | #VALUE!
11/25/08 | 1440 | 289 | 16.2387 | 1.44 | 6074 | 80 | 50.7259 |  |  | 40.5868 | 37.6292 | 25.3787 | 4.0891 | 1416 | 1 |  |  |  | 17.7021 | 6 | 0 |  |  | 1.901 | 23:59 | 7.046 | 13:18 | 5.145 | #REF!
|  | 1 | [18 empty] | 0 | [10 empty] | #VALUE! | #VALUE! |  | 81 | #VALUE! | #VALUE!