## Therm118
Windmill Logger - THERMAL2.IMS
File opened at 00:00:01 Mon 08 Dec 2008
File closed at 00:00:01 Tue 09 Dec 2008
Date | Time | Boiler_Gas | Gas_MeterT | Boiler_Elec | Boiler_Flow | Boiler_Heat | Boiler_FlowT | Rads_In | Rads_Out | Boiler_Retur | Flue_Gas | Kitchen | Outside | Rain_Gauge | DHW_Coil_Hea | DHW_Coil_In | DHW_Cylinder | DHW_Coil_Out | DHW_Ambient | DHW_Flow | DHW_Heat | DHW_Out | DHW_In | OT min | t OT min | OT max | t OT max | T swing | Wtd._Meter_T | Delta T | Time Interval | T.H. Plus | W.H.L + | Total Heat | Water Ht. | Gain + | Gain + %
Days | Secs | cubic_feet | Celsius | kWh | litres | kWh | Celsius | Celsius | Celsius | Celsius | Celsius | Celsius | Celsius | events | kWh | Celsius | Celsius | Celsius | Celsius | litres | kWh | Celsius | Celsius | Celsius | hh:mm:ss | Celsius | hh:mm:ss | Kelvin | Celsius |  | Minutes | kW | kW | kW | kW | kW | %
2008-08-12 | 0:00 | 0 | 15.42 | 0 | 5 | 0 | 56.852 | 57.3 | 44.988 | 45.425 | 52.924 | 24.212 | 2.834 | 1 | 0 | 56.919 | 52.992 | 46.755 | 17.791 | 0 | 0 | 52.534 | 32.041 | [5 empty] | 0 | 11.427 | 0 | 5.7711 | 5.4105 | 0.29486 | 0 | 5.4105 | 93.7518
2008-08-12 | 0:01 | 0 | 15.387 | 0 | 5 | 0 | 51.885 | 57.45 | 45.005 | 45.532 | 45.28 | 24.229 | 2.774 | 1 | 0 | 56.889 | 52.961 | 46.725 | 17.758 | 0 | 0 | 52.457 | 31.985 | [5 empty] | 0 | 6.353 | 1 | 5.7886 | 5.4272 | 4.2956 | 4 | 1.4272 | 24.6546
2008-08-12 | 0:02 | 0 | 15.387 | 0 | 4 | 0 | 47.481 | 49.957 | 45.096 | 45.693 | 38.555 | 24.276 | 2.749 | 0 | 0 | 56.889 | 52.961 | 46.748 | 17.758 | 0 | 0 | 52.527 | 31.96 | [5 empty] | 0 | 1.788 | 2 | 5.7959 | 5.4341 | 4.2959 | 4 | 1.4341 | 24.743
2008-08-12 | 0:03 | 0 | 15.413 | 0 | 5 | 0 | 46.449 | 47.458 | 45.303 | 45.761 | 36.064 | 24.229 | 2.774 | 1 | 0 | 56.866 | 52.961 | 46.792 | 17.685 | 0 | 0 | 52.527 | 31.985 | [5 empty] | 0 | 0.688 | 3 | 5.7886 | 5.4272 | 4.2956 | 4 | 1.4272 | 24.6546
2008-08-12 | 0:04 | 0 | 15.42 | 0 | 5 | 0 | 46.113 | 46.87 | 44.622 | 45.7 | 34.333 | 24.286 | 2.86 | 0 | 0 | 56.896 | 52.992 | 46.823 | 17.768 | 0 | 0 | 52.557 | 32.041 | [5 empty] | 0 | 0.413 | 4 | 5.7636 | 5.4034 | 4.2946 | 4 | 1.4034 | 24.3487
2008-08-12 | 0:05 | 0 | 15.445 | 1 | 5 | 0 | 45.495 | 46.503 | 43.051 | 44.226 | 33.51 | 24.286 | 2.883 | 0 | 0 | 56.919 | 52.968 | 46.823 | 17.791 | 0 | 0 | 52.557 | 32.066 | [5 empty] | 0 | 1.269 | 5 | 5.7569 | 5.397 | 4.2943 | 4 | 1.397 | 24.2664
2008-08-12 | 0:06 | 0 | 15.362 | 0 | 5 | 0 | 43.819 | 45.348 | 41.774 | 42.645 | 32.348 | 24.276 | 2.826 | 0 | 0 | 56.843 | 52.938 | 46.771 | 17.735 | 0 | 0 | 52.504 | 32.009 | [5 empty] | 0 | 1.174 | 6 | 5.7735 | 5.4128 | 4.295 | 4 | 1.4128 | 24.4699
2008-08-12 | 0:07 | 0 | 15.42 | 0 | 5 | 0 | 42.442 | 43.685 | 41.054 | 41.643 | 31.173 | 24.237 | 3.011 | 0 | 0 | 56.823 | 52.938 | 46.725 | 17.71 | 0 | 0 | 52.527 | 31.96 | [5 empty] | 0 | 0.799 | 7 | 5.7196 | 5.3616 | 4.2928 | 4 | 1.3616 | 23.8051
2008-08-12 | 0:08 | 0 | 15.387 | 0 | 5 | 0 | 41.446 | 42.432 | 40.389 | 40.975 | 30.202 | 24.131 | 2.926 | 0 | 0 | 56.8 | 52.917 | 46.655 | 17.71 | 0 | 0 | 52.548 | 31.96 | [5 empty] | 0 | 0.471 | 8 | 5.7443 | 5.3851 | 4.2938 | 4 | 1.3851 | 24.1121
2008-08-12 | 0:09 | 0 | 15.445 | 0 | 5 | 0 | 40.796 | 41.643 | 39.739 | 40.279 | 29.898 | 24.188 | 2.986 | 0 | 0 | 56.807 | 52.968 | 46.617 | 17.743 | 0 | 0 | 52.557 | 31.992 | [5 empty] | 0 | 0.517 | 9 | 5.7269 | 5.3685 | 4.2931 | 4 | 1.3685 | 23.8957
2008-08-12 | 0:10 | 0 | 15.387 | 0 | 5 | 0 | 40.011 | 40.906 | 38.813 | 39.425 | 28.01 | 24.109 | 2.978 | 0 | 0 | 56.754 | 52.894 | 46.564 | 17.71 | 0 | 0 | 52.457 | 31.938 | [5 empty] | 0 | 0.586 | 10 | 5.7292 | 5.3707 | 4.2932 | 4 | 1.3707 | 23.9246
2008-08-12 | 0:11 | 1 | 15.387 | 0 | 5 | 0 | 46.197 | 40.107 | 38.11 | 38.578 | 40.272 | 24.085 | 2.849 | 0 | 0 | 56.709 | 52.824 | 46.449 | 17.66 | 0 | 0 | 52.434 | 31.914 | [5 empty] | 15.387 | 7.619 | 11 | 5.7668 | 5.4064 | 4.2947 | 4 | 1.4064 | 24.3879
2008-08-12 | 0:12 | 0 | 15.42 | 0 | 5 | 0 | 51.25 | 49.712 | 37.483 | 37.904 | 40.679 | 24.067 | 3.011 | 1 | 0 | 56.718 | 52.924 | 46.412 | 17.743 | 0 | 0 | 52.464 | 31.921 | [5 empty] | 0 | 13.346 | 12 | 5.7196 | 5.3616 | 4.2928 | 4 | 1.3616 | 23.8051
2008-08-12 | 0:13 | 0 | 15.413 | 0 | 5 | 0 | 52.527 | 52.389 | 36.981 | 37.287 | 40.717 | 23.987 | 2.952 | 1 | 0 | 56.688 | 52.847 | 46.335 | 17.71 | 0 | 0 | 52.41 | 31.914 | [5 empty] | 0 | 15.24 | 13 | 5.7368 | 5.3779 | 4.2935 | 4 | 1.3779 | 24.0185
2008-08-12 | 0:14 | 1 | 15.387 | 0 | 5 | 1 | 52.917 | 53.192 | 37.311 | 37.146 | 41.092 | 24.036 | 2.926 | 2 | 0 | 56.62 | 52.87 | 46.244 | 17.758 | 0 | 0 | 52.41 | 31.914 | [5 empty] | 15.387 | 15.771 | 14 | 5.7443 | 5.3851 | 4.2938 | 4 | 1.3851 | 24.1121
2008-08-12 | 0:15 | 0 | 15.445 | 0 | 5 | 0 | 53.129 | 53.496 | 38.222 | 37.799 | 41.884 | 23.859 | 2.919 | 2 | 0 | 56.501 | 52.749 | 46.076 | 17.652 | 0 | 0 | 52.336 | 31.808 | [5 empty] | 0 | 15.33 | 0 | 5.7464 | 5.387 | 4.2939 | 4 | 1.387 | 24.1373
2008-08-12 | 0:16 | 0 | 15.272 | 1 | 5 | 0 | 53.176 | 53.519 | 39.645 | 39.057 | 42.817 | 23.778 | 2.834 | 2 | 0 | 56.494 | 52.695 | 46.046 | 17.595 | 0 | 0 | 52.282 | 31.826 | [5 empty] | 0 | 14.119 | 1 | 5.7711 | 5.4105 | 5.2949 | 5 | 0.41055 | 7.1138
2008-08-12 | 0:17 | 1 | 15.33 | 0 | 5 | 0 | 53.435 | 53.918 | 41.061 | 40.758 | 43.882 | 23.81 | 2.867 | 1 | 0 | 56.524 | 52.726 | 46.097 | 17.602 | 0 | 0 | 52.336 | 31.857 | [5 empty] | 15.33 | 12.677 | 2 | 5.7615 | 5.4014 | 5.2945 | 5 | 0.40141 | 6.9671
2008-08-12 | 0:18 | 0 | 15.272 | 0 | 5 | 0 | 53.612 | 53.956 | 41.901 | 41.946 | 44.991 | 23.756 | 2.834 | 1 | 0 | 56.471 | 52.672 | 46.067 | 17.57 | 0 | 0 | 52.259 | 31.826 | [5 empty] | 0 | 11.666 | 3 | 5.7711 | 5.4105 | 5.2949 | 5 | 0.41055 | 7.1138
2008-08-12 | 0:19 | 0 | 15.33 | 0 | 5 | 0 | 54.033 | 54.261 | 42.449 | 42.731 | 45.868 | 23.788 | 2.841 | 2 | 0 | 56.501 | 52.726 | 46.097 | 17.554 | 0 | 0 | 52.266 | 31.907 | [5 empty] | 0 | 11.302 | 4 | 5.7691 | 5.4086 | 5.2948 | 5 | 0.40861 | 7.0828
2008-08-12 | 0:20 | 0 | 15.272 | 0 | 5 | 0 | 54.415 | 54.688 | 42.628 | 43.099 | 46.526 | 23.732 | 2.908 | 1 | 0 | 56.471 | 52.672 | 46.113 | 17.57 | 0 | 0 | 52.212 | 31.801 | [5 empty] | 0 | 11.316 | 5 | 5.7496 | 5.3901 | 5.294 | 5 | 0.39007 | 6.7842
2008-08-12 | 0:21 | 1 | 15.304 | 0 | 5 | 0 | 54.742 | 55.155 | 42.965 | 43.389 | 47.542 | 23.788 | 2.942 | 2 | 0 | 56.501 | 52.702 | 46.214 | 17.577 | 0 | 0 | 52.221 | 31.808 | [5 empty] | 15.304 | 11.353 | 6 | 5.7397 | 5.3807 | 5.2936 | 5 | 0.38065 | 6.632
2008-08-12 | 0:22 | 0 | 15.249 | 0 | 5 | 0 | 54.964 | 55.377 | 43.169 | 43.568 | 48.086 | 23.827 | 2.86 | 1 | 0 | 56.471 | 52.672 | 46.204 | 17.57 | 0 | 0 | 52.191 | 31.752 | [5 empty] | 0 | 11.396 | 7 | 5.7636 | 5.4034 | 5.2946 | 5 | 0.40335 | 6.9983
2008-08-12 | 0:23 | 0 | 15.282 | 0 | 5 | 0 | 55.293 | 55.706 | 43.482 | 43.764 | 48.872 | 23.859 | 2.919 | 1 | 0 | 56.524 | 52.726 | 46.281 | 17.57 | 0 | 0 | 52.191 | 31.73 | [5 empty] | 0 | 11.529 | 8 | 5.7464 | 5.387 | 5.2939 | 5 | 0.38702 | 6.735
2008-08-12 | 0:24 | 0 | 15.297 | 0 | 4 | 0 | 55.447 | 55.86 | 43.64 | 43.968 | 49.484 | 23.827 | 2.908 | 1 | 0 | 56.515 | 52.695 | 46.251 | 17.544 | 0 | 0 | 52.212 | 31.752 | [5 empty] | 0 | 11.479 | 9 | 5.7496 | 5.3901 | 5.294 | 5 | 0.39007 | 6.7842
2008-08-12 | 0:25 | 1 | 15.33 | 1 | 5 | 0 | 55.753 | 56.142 | 43.836 | 44.257 | 50.065 | 23.884 | 2.968 | 2 | 0 | 56.544 | 52.679 | 46.328 | 17.602 | 0 | 0 | 52.221 | 31.808 | [5 empty] | 15.33 | 11.496 | 10 | 5.7321 | 5.3735 | 5.2933 | 5 | 0.37346 | 6.5152
2008-08-12 | 0:26 | 0 | 15.297 | 0 | 5 | 1 | 55.904 | 56.359 | 43.85 | 44.463 | 50.494 | 23.901 | 2.908 | 1 | 0 | 56.515 | 52.672 | 46.298 | 17.57 | 0 | 0 | 52.191 | 31.752 | [5 empty] | 0 | 11.441 | 11 | 5.7496 | 5.3901 | 5.294 | 5 | 0.39007 | 6.7842
2008-08-12 | 0:27 | 0 | 15.355 | 0 | 5 | 0 | 56.186 | 56.613 | 44.257 | 44.676 | 51.096 | 23.884 | 2.968 | 1 | 0 | 56.544 | 52.679 | 46.351 | 17.602 | 0 | 0 | 52.242 | 31.833 | [5 empty] | 0 | 11.51 | 0 | 5.7321 | 5.3735 | 5.2933 | 5 | 0.37346 | 6.5152
2008-08-12 | 0:28 | 1 | 15.272 | 0 | 5 | 0 | 56.359 | 56.83 | 44.439 | 44.897 | 51.341 | 23.876 | 2.986 | 2 | 0 | 56.515 | 52.672 | 46.342 | 17.595 | 0 | 0 | 52.168 | 31.801 | [5 empty] | 15.272 | 11.462 | 1 | 5.7269 | 5.3685 | 3.1502 | 2.8571 | 2.5113 | 43.8517
2008-08-12 | 0:29 | 0 | 15.282 | 0 | 5 | 0 | 56.567 | 57.06 | 44.608 | 45.112 | 51.715 | 23.933 | 3.094 | 1 | 0 | 56.544 | 52.656 | 46.372 | 17.627 | 0 | 0 | 52.198 | 31.808 | [5 empty] | 0 | 11.455 | 2 | 5.6954 | 5.3386 | 3.1489 | 2.8571 | 2.4814 | 43.569
2008-08-12 | 0:30 | 0 | 15.304 | 0 | 5 | 0 | 56.725 | 57.128 | 44.699 | 45.203 | 51.808 | 23.908 | 2.968 | 1 | 0 | 56.567 | 52.679 | 46.442 | 17.627 | 0 | 0 | 52.221 | 31.808 | [5 empty] | 0 | 11.522 | 3 | 5.7321 | 5.3735 | 3.1504 | 2.8571 | 2.5163 | 43.8985
2008-08-12 | 0:31 | 0 | 15.304 | 0 | 5 | 0 | 52.497 | 57.398 | 44.951 | 45.411 | 44.813 | 24.028 | 3.019 | 1 | 0 | 56.59 | 52.656 | 46.487 | 17.627 | 0 | 0 | 52.198 | 31.808 | [5 empty] | 0 | 7.086 | 4 | 5.7173 | 5.3593 | 3.1498 | 2.8571 | 2.5022 | 43.7656
2008-08-12 | 0:32 | 0 | 15.304 | 0 | 4 | 0 | 47.474 | 50.317 | 45.112 | 45.569 | 38.947 | 24.028 | 3.12 | 0 | 0 | 56.567 | 52.632 | 46.487 | 17.627 | 0 | 0 | 52.198 | 31.784 | [5 empty] | 0 | 1.905 | 5 | 5.6879 | 5.3314 | 3.1486 | 2.8571 | 2.4742 | 43.5004
2008-08-12 | 0:33 | 0 | 15.272 | 0 | 5 | 0 | 46.274 | 47.329 | 45.105 | 45.632 | 35.486 | 24.021 | 3.06 | 0 | 0 | 56.583 | 52.649 | 46.48 | 17.595 | 0 | 0 | 52.168 | 31.73 | [5 empty] | 0 | 0.642 | 6 | 5.7053 | 5.348 | 3.1493 | 2.8571 | 2.4908 | 43.6583
2008-08-12 | 0:34 | 0 | 15.304 | 0 | 5 | 0 | 45.959 | 46.648 | 44.47 | 45.525 | 33.448 | 24.077 | 3.094 | 1 | 0 | 56.613 | 52.632 | 46.58 | 17.577 | 0 | 0 | 52.151 | 31.737 | [5 empty] | 0 | 0.434 | 7 | 5.6954 | 5.3386 | 3.1489 | 2.8571 | 2.4814 | 43.569
2008-08-12 | 0:35 | 0 | 15.272 | 0 | 5 | 0 | 45.31 | 46.344 | 42.748 | 44.039 | 33.371 | 24.07 | 2.986 | 0 | 0 | 56.563 | 52.581 | 46.529 | 17.544 | 0 | 0 | 52.147 | 31.73 | [5 empty] | 0 | 1.271 | 8 | 5.7269 | 5.3685 | 3.1502 | 2.8571 | 2.5113 | 43.8517
2008-08-12 | 0:36 | 0 | 15.294 | 1 | 5 | 0 | 43.683 | 45.264 | 41.686 | 42.485 | 31.389 | 24.136 | 3.107 | 0 | 0 | 56.581 | 52.67 | 46.547 | 17.64 | 0 | 0 | 52.189 | 31.774 | [5 empty] | 0 | 1.198 | 9 | 5.6916 | 5.335 | 3.1488 | 2.8571 | 2.4778 | 43.5347
2008-08-12 | 0:37 | 0 | 15.317 | 0 | 5 | 0 | 42.25 | 43.52 | 40.793 | 41.451 | 30.641 | 24.065 | 3.058 | 0 | 0 | 56.558 | 52.623 | 46.524 | 17.615 | 0 | 0 | 52.189 | 31.799 | [5 empty] | 0 | 0.799 | 10 | 5.7059 | 5.3485 | 3.1494 | 2.8571 | 2.4914 | 43.6635
2008-08-12 | 0:38 | 0 | 15.237 | 0 | 5 | 0 | 41.186 | 42.243 | 40.057 | 40.645 | 28.442 | 24.033 | 3.024 | 0 | 0 | 56.485 | 52.548 | 46.403 | 17.607 | 0 | 0 | 52.135 | 31.718 | [5 empty] | 0 | 0.541 | 11 | 5.7158 | 5.358 | 3.1498 | 2.8571 | 2.5008 | 43.7526
2008-08-12 | 0:39 | 0 | 15.317 | 0 | 5 | 0 | 40.487 | 41.382 | 39.361 | 39.995 | 27.701 | 24.04 | 3.081 | 0 | 0 | 56.492 | 52.623 | 46.316 | 17.64 | 0 | 0 | 52.142 | 31.799 | [5 empty] | 0 | 0.492 | 12 | 5.6992 | 5.3422 | 3.1491 | 2.8571 | 2.485 | 43.6032
2008-08-12 | 0:40 | 0 | 15.294 | 0 | 5 | 0 | 39.688 | 40.722 | 38.514 | 39.102 | 27.969 | 23.92 | 3.032 | 0 | 0 | 56.469 | 52.532 | 46.34 | 17.567 | 0 | 0 | 52.142 | 31.75 | [5 empty] | 0 | 0.586 | 13 | 5.7135 | 5.3557 | 3.1497 | 2.8571 | 2.4986 | 43.7316
2008-08-12 | 0:41 | 0 | 15.317 | 0 | 6 | 0 | 44.942 | 39.76 | 37.76 | 38.256 | 40.064 | 23.92 | 3.032 | 0 | 0 | 56.446 | 52.555 | 46.249 | 17.567 | 0 | 0 | 52.074 | 31.75 | [5 empty] | 0 | 6.686 | 14 | 5.7135 | 5.3557 | 3.1497 | 2.8571 | 2.4986 | 43.7316
2008-08-12 | 0:42 | 1 | 15.317 | 0 | 5 | 0 | 50.835 | 48.933 | 37.103 | 37.574 | 40.229 | 23.871 | 2.981 | 0 | 0 | 56.423 | 52.555 | 46.158 | 17.59 | 0 | 0 | 52.051 | 31.75 | [5 empty] | 15.317 | 13.261 | 15 | 5.7283 | 5.3699 | 3.1503 | 2.8571 | 2.5127 | 43.8647
2008-08-12 | 0:43 | 0 | 15.342 | 0 | 5 | 0 | 52.189 | 51.867 | 36.54 | 36.916 | 40.253 | 23.847 | 2.981 | 2 | 0 | 56.423 | 52.67 | 46.064 | 17.567 | 0 | 0 | 52.051 | 31.774 | [5 empty] | 0 | 15.273 | 16 | 5.7283 | 5.3699 | 3.1503 | 2.8571 | 2.5127 | 43.8647
2008-08-12 | 0:44 | 0 | 15.284 | 0 | 5 | 0 | 52.592 | 52.824 | 36.789 | 36.627 | 40.597 | 23.815 | 2.921 | 2 | 0 | 56.327 | 52.548 | 45.943 | 17.582 | 0 | 0 | 52.021 | 31.791 | [5 empty] | 0 | 15.965 | 17 | 5.7458 | 5.3865 | 3.151 | 2.8571 | 2.5293 | 44.0204
2008-08-12 | 0:45 | 1 | 15.309 | 0 | 5 | 0 | 52.868 | 53.213 | 37.849 | 37.449 | 41.631 | 23.793 | 2.947 | 2 | 0 | 56.305 | 52.501 | 45.875 | 17.534 | 0 | 0 | 52.021 | 31.767 | [5 empty] | 15.309 | 15.419 | 18 | 5.7382 | 5.3793 | 3.1507 | 2.8571 | 2.5221 | 43.953
2008-08-12 | 0:46 | 0 | 15.342 | 1 | 5 | 0 | 53.244 | 53.587 | 39.43 | 38.82 | 42.697 | 23.8 | 3.032 | 1 | 0 | 56.334 | 52.555 | 45.882 | 17.615 | 0 | 0 | 52.028 | 31.823 | [5 empty] | 0 | 14.424 | 19 | 5.7135 | 5.3557 | 3.1497 | 2.8571 | 2.4986 | 43.7316
2008-08-12 | 0:47 | 0 | 15.309 | 0 | 5 | 1 | 53.489 | 53.855 | 40.621 | 40.387 | 43.652 | 23.719 | 2.921 | 2 | 0 | 56.282 | 52.501 | 45.852 | 17.557 | 0 | 0 | 51.997 | 31.742 | [5 empty] | 0 | 13.102 | 20 | 5.7458 | 5.3865 | 3.151 | 2.8571 | 2.5293 | 44.0204
2008-08-12 | 0:48 | 1 | 15.317 | 0 | 5 | 0 | 53.633 | 54.047 | 41.616 | 41.64 | 44.482 | 23.825 | 2.906 | 2 | 0 | 56.334 | 52.555 | 45.906 | 17.615 | 0 | 0 | 51.958 | 31.774 | [5 empty] | 15.317 | 11.993 | 0 | 5.7502 | 5.3906 | 3.1512 | 2.8571 | 2.5335 | 44.0591
2008-08-12 | 0:49 | 0 | 15.317 | 0 | 5 | 0 | 53.771 | 54.161 | 42.181 | 42.391 | 45.56 | 23.776 | 2.88 | 1 | 0 | 56.312 | 52.508 | 45.95 | 17.64 | 0 | 0 | 51.822 | 31.774 | [5 empty] | 0 | 11.38 | 1 | 5.7577 | 5.3978 | 4.58 | 4.2857 | 1.1121 | 19.3149
2008-08-12 | 0:50 | 0 | 15.342 | 0 | 5 | 0 | 54.114 | 54.413 | 42.58 | 42.884 | 46.41 | 23.776 | 2.854 | 1 | 0 | 56.357 | 52.508 | 45.973 | 17.615 | 0 | 0 | 52.142 | 31.774 | [5 empty] | 0 | 11.23 | 2 | 5.7653 | 5.405 | 4.5803 | 4.2857 | 1.1193 | 19.4144
2008-08-12 | 0:51 | 1 | 15.342 | 0 | 5 | 0 | 54.481 | 54.756 | 42.791 | 43.214 | 47.166 | 23.776 | 2.777 | 1 | 0 | 56.334 | 52.485 | 46.043 | 17.567 | 0 | 0 | 52.371 | 31.75 | [5 empty] | 15.342 | 11.267 | 3 | 5.7877 | 5.4263 | 4.5812 | 4.2857 | 1.1406 | 19.7074
2008-08-12 | 0:52 | 0 | 15.342 | 0 | 5 | 0 | 54.595 | 55.078 | 43.073 | 43.425 | 47.532 | 23.776 | 2.829 | 2 | 0 | 56.334 | 52.508 | 46.043 | 17.59 | 0 | 0 | 52.485 | 31.75 | [5 empty] | 0 | 11.17 | 4 | 5.7726 | 5.4119 | 4.5806 | 4.2857 | 1.1262 | 19.5097
2008-08-12 | 0:53 | 0 | 15.342 | 0 | 5 | 0 | 54.87 | 55.26 | 43.214 | 43.542 | 48.426 | 23.751 | 2.88 | 1 | 0 | 56.334 | 52.485 | 46.134 | 17.615 | 0 | 0 | 52.578 | 31.774 | [5 empty] | 0 | 11.328 | 5 | 5.7577 | 5.3978 | 4.58 | 4.2857 | 1.1121 | 19.3149
2008-08-12 | 0:54 | 0 | 15.317 | 0 | 5 | 0 | 55.102 | 55.559 | 43.238 | 43.755 | 49.115 | 23.727 | 2.88 | 1 | 0 | 56.334 | 52.464 | 46.111 | 17.59 | 0 | 0 | 52.623 | 31.725 | [5 empty] | 0 | 11.347 | 6 | 5.7577 | 5.3978 | 4.58 | 4.2857 | 1.1121 | 19.3149
2008-08-12 | 0:55 | 1 | 15.342 | 0 | 5 | 0 | 55.26 | 55.673 | 43.52 | 43.977 | 49.355 | 23.837 | 2.893 | 2 | 0 | 56.346 | 52.52 | 46.123 | 17.627 | 0 | 0 | 52.665 | 31.745 | [5 empty] | 15.342 | 11.283 | 7 | 5.754 | 5.3942 | 4.5799 | 4.2857 | 1.1085 | 19.2651
2008-08-12 | 0:56 | 0 | 15.387 | 1 | 5 | 0 | 55.531 | 55.921 | 43.704 | 44.173 | 50.006 | 23.915 | 2.975 | 1 | 0 | 56.398 | 52.506 | 46.2 | 17.635 | 0 | 0 | 52.688 | 31.769 | [5 empty] | 0 | 11.358 | 8 | 5.7301 | 5.3715 | 4.5789 | 4.2857 | 1.0858 | 18.9492
2008-08-12 | 0:57 | 0 | 15.387 | 0 | 5 | 0 | 55.692 | 56.152 | 43.891 | 44.338 | 50.373 | 23.915 | 2.901 | 1 | 0 | 56.421 | 52.506 | 46.267 | 17.635 | 0 | 0 | 52.641 | 31.769 | [5 empty] | 0 | 11.354 | 9 | 5.7516 | 5.392 | 4.5798 | 4.2857 | 1.1063 | 19.2344
2008-08-12 | 0:58 | 0 | 15.387 | 0 | 5 | 0 | 55.921 | 56.33 | 44.08 | 44.524 | 50.716 | 23.94 | 2.926 | 2 | 0 | 56.421 | 52.506 | 46.244 | 17.635 | 0 | 0 | 52.641 | 31.769 | [5 empty] | 0 | 11.397 | 10 | 5.7443 | 5.3851 | 4.5795 | 4.2857 | 1.0994 | 19.1383
2008-08-12 | 0:59 | 1 | 15.387 | 0 | 5 | 0 | 56.082 | 56.533 | 44.221 | 44.708 | 51.243 | 23.94 | 2.95 | 1 | 0 | 56.421 | 52.506 | 46.291 | 17.66 | 0 | 0 | 52.641 | 31.723 | [5 empty] | 15.387 | 11.374 | 11 | 5.7374 | 5.3784 | 4.5792 | 4.2857 | 1.0927 | 19.0458
2008-08-12 | 1:00 | 0 | 15.387 | 0 | 4 | 0 | 56.241 | 56.757 | 44.408 | 44.846 | 51.358 | 23.964 | 2.926 | 1 | 0 | 56.442 | 52.483 | 46.314 | 17.685 | 0 | 0 | 52.688 | 31.794 | [5 empty] | 0 | 11.395 | 12 | 5.7443 | 5.3851 | 4.5795 | 4.2857 | 1.0994 | 19.1383
2008-08-12 | 1:01 | 0 | 15.362 | 0 | 5 | 1 | 56.353 | 56.846 | 44.503 | 44.984 | 51.428 | 23.989 | 2.875 | 1 | 0 | 56.421 | 52.483 | 46.337 | 17.66 | 0 | 0 | 52.641 | 31.769 | [5 empty] | 0 | 11.369 | 13 | 5.7592 | 5.3992 | 4.5801 | 4.2857 | 1.1135 | 19.334
2008-08-12 | 1:02 | 0 | 15.387 | 0 | 5 | 0 | 56.487 | 56.957 | 44.594 | 45.098 | 51.496 | 24.011 | 2.8 | 1 | 0 | 56.375 | 52.436 | 46.291 | 17.587 | 0 | 0 | 52.597 | 31.794 | [5 empty] | 0 | 11.389 | 0 | 5.781 | 5.42 | 4.581 | 4.2857 | 1.1342 | 19.6201
2008-08-12 | 1:03 | 1 | 15.362 | 0 | 5 | 0 | 56.599 | 57.092 | 44.776 | 45.236 | 51.748 | 24.134 | 2.849 | 2 | 0 | 56.442 | 52.459 | 46.337 | 17.66 | 0 | 0 | 52.574 | 31.769 | [5 empty] | 15.362 | 11.363 | 1 | 5.7668 | 5.4064 | 3.1518 | 2.8571 | 2.5493 | 44.2059
2008-08-12 | 1:04 | 0 | 15.387 | 0 | 5 | 0 | 56.734 | 57.249 | 44.799 | 45.35 | 52.046 | 24.134 | 2.774 | 1 | 0 | 56.442 | 52.459 | 46.382 | 17.685 | 0 | 0 | 52.55 | 31.769 | [5 empty] | 0 | 11.384 | 2 | 5.7886 | 5.4272 | 3.1527 | 2.8571 | 2.57 | 44.3978
2008-08-12 | 1:05 | 0 | 15.387 | 1 | 5 | 0 | 52.436 | 57.384 | 44.914 | 45.441 | 44.823 | 24.134 | 2.723 | 1 | 0 | 56.442 | 52.459 | 46.382 | 17.635 | 0 | 0 | 52.506 | 31.769 | [5 empty] | 0 | 6.995 | 3 | 5.8035 | 5.4413 | 3.1533 | 2.8571 | 2.5841 | 44.5274
2008-08-12 | 1:06 | 0 | 15.443 | 0 | 5 | 0 | 47.579 | 50.263 | 45.058 | 45.607 | 37.787 | 24.283 | 2.754 | 0 | 0 | 56.515 | 52.464 | 46.456 | 17.715 | 0 | 0 | 52.511 | 31.774 | [5 empty] | 0 | 1.972 | 4 | 5.7944 | 5.4327 | 3.1529 | 2.8571 | 2.5755 | 44.4487
2008-08-12 | 1:07 | 0 | 15.387 | 0 | 5 | 0 | 46.337 | 47.437 | 45.075 | 45.717 | 33.881 | 24.325 | 2.8 | 0 | 0 | 56.442 | 52.459 | 46.358 | 17.685 | 0 | 0 | 52.459 | 31.745 | [5 empty] | 0 | 0.62 | 5 | 5.781 | 5.42 | 3.1524 | 2.8571 | 2.5628 | 44.3314
2008-08-12 | 1:08 | 0 | 15.362 | 0 | 5 | 0 | 45.948 | 46.727 | 44.408 | 45.511 | 31.313 | 24.374 | 2.697 | 0 | 0 | 56.421 | 52.413 | 46.428 | 17.635 | 0 | 0 | 52.413 | 31.745 | [5 empty] | 0 | 0.437 | 6 | 5.811 | 5.4485 | 3.1536 | 2.8571 | 2.5913 | 44.5932
2008-08-12 | 1:09 | 0 | 15.418 | 0 | 5 | 0 | 45.355 | 46.365 | 42.815 | 44.085 | 29.991 | 24.474 | 2.728 | 0 | 0 | 56.469 | 52.417 | 46.456 | 17.69 | 0 | 0 | 52.417 | 31.799 | [5 empty] | 0 | 1.27 | 7 | 5.802 | 5.4399 | 3.1533 | 2.8571 | 2.5827 | 44.5147
2008-08-12 | 1:10 | 0 | 15.387 | 0 | 5 | 0 | 43.657 | 45.189 | 41.729 | 42.482 | 28.709 | 24.398 | 2.723 | 0 | 0 | 56.375 | 52.436 | 46.382 | 17.66 | 0 | 0 | 52.389 | 31.769 | [5 empty] | 0 | 1.175 | 8 | 5.8035 | 5.4413 | 3.1533 | 2.8571 | 2.5841 | 44.5274
2008-08-12 | 1:11 | 0 | 15.387 | 0 | 5 | 0 | 42.269 | 43.516 | 40.954 | 41.494 | 28.133 | 24.423 | 2.648 | 1 | 0 | 56.398 | 52.413 | 46.314 | 17.66 | 0 | 0 | 52.345 | 31.745 | [5 empty] | 0 | 0.775 | 9 | 5.8253 | 5.462 | 3.1542 | 2.8571 | 2.6049 | 44.7168
2008-08-12 | 1:12 | 0 | 15.418 | 0 | 5 | 0 | 41.358 | 42.37 | 40.277 | 40.841 | 27.92 | 24.428 | 2.653 | 0 | 0 | 56.38 | 52.417 | 46.295 | 17.715 | 0 | 0 | 52.35 | 31.728 | [5 empty] | 0 | 0.517 | 10 | 5.8238 | 5.4606 | 3.1541 | 2.8571 | 2.6035 | 44.7042
2008-08-12 | 1:13 | 0 | 15.362 | 0 | 5 | 0 | 40.624 | 41.494 | 39.425 | 40.083 | 26.951 | 24.374 | 2.671 | 0 | 0 | 56.307 | 52.368 | 46.2 | 17.685 | 0 | 0 | 52.322 | 31.674 | [5 empty] | 0 | 0.541 | 11 | 5.8186 | 5.4557 | 3.1539 | 2.8571 | 2.5985 | 44.6589
2008-08-12 | 1:14 | 0 | 15.418 | 0 | 5 | 0 | 39.832 | 40.748 | 38.727 | 39.219 | 26.522 | 24.354 | 2.679 | 0 | 0 | 56.314 | 52.396 | 46.134 | 17.69 | 0 | 0 | 52.35 | 31.728 | [5 empty] | 0 | 0.613 | 12 | 5.8163 | 5.4535 | 3.1538 | 2.8571 | 2.5963 | 44.6387
2008-08-12 | 1:15 | 0 | 15.387 | 0 | 6 | 0 | 44.846 | 39.849 | 37.968 | 38.413 | 39.99 | 24.3 | 2.597 | 0 | 0 | 56.238 | 52.366 | 46.083 | 17.562 | 0 | 0 | 52.252 | 31.649 | [5 empty] | 0 | 6.433 | 13 | 5.8402 | 5.4762 | 3.1548 | 2.8571 | 2.619 | 44.8448
2008-08-12 | 1:16 | 1 | 15.362 | 0 | 5 | 0 | 50.921 | 48.996 | 37.332 | 37.756 | 40.317 | 24.18 | 2.548 | 0 | 0 | 56.261 | 52.343 | 45.969 | 17.61 | 0 | 0 | 52.275 | 31.649 | [5 empty] | 15.362 | 13.165 | 14 | 5.8544 | 5.4897 | 3.1554 | 2.8571 | 2.6326 | 44.9672
2008-08-12 | 1:17 | 0 | 15.34 | 1 | 5 | 0 | 52.296 | 52.114 | 36.863 | 37.17 | 40.389 | 24.131 | 2.597 | 2 | 0 | 56.216 | 52.319 | 45.875 | 17.61 | 0 | 0 | 52.252 | 31.625 | [5 empty] | 0 | 15.126 | 15 | 5.8402 | 5.4762 | 3.1548 | 2.8571 | 2.619 | 44.8448
2008-08-12 | 1:18 | 0 | 15.362 | 0 | 5 | 0 | 52.779 | 52.985 | 37.146 | 37.005 | 40.741 | 24.131 | 2.697 | 2 | 0 | 56.126 | 52.296 | 45.831 | 17.61 | 0 | 0 | 52.114 | 31.6 | [5 empty] | 0 | 15.774 | 16 | 5.811 | 5.4485 | 3.1536 | 2.8571 | 2.5913 | 44.5932
2008-08-12 | 1:19 | 1 | 15.332 | 0 | 5 | 0 | 53.048 | 53.346 | 38.102 | 37.775 | 41.676 | 24.031 | 2.744 | 2 | 0 | 56.121 | 52.247 | 45.756 | 17.58 | 0 | 0 | 52.13 | 31.595 | [5 empty] | 15.332 | 15.273 | 17 | 5.7973 | 5.4355 | 3.1531 | 2.8571 | 2.5783 | 44.4741
2008-08-12 | 1:20 | 0 | 15.332 | 0 | 5 | 0 | 53.255 | 53.622 | 39.607 | 39.138 | 43.04 | 24.031 | 2.718 | 1 | 0 | 56.145 | 52.268 | 45.733 | 17.605 | 0 | 0 | 52.109 | 31.62 | [5 empty] | 0 | 14.117 | 18 | 5.8049 | 5.4427 | 3.1534 | 2.8571 | 2.5855 | 44.5401
2008-08-12 | 1:21 | 0 | 15.332 | 0 | 5 | 0 | 53.554 | 53.874 | 40.877 | 40.736 | 44.049 | 24.08 | 2.795 | 2 | 0 | 56.098 | 52.361 | 45.733 | 17.63 | 0 | 0 | 52.086 | 31.62 | [5 empty] | 0 | 12.818 | 19 | 5.7825 | 5.4213 | 3.1525 | 2.8571 | 2.5642 | 44.3442
2008-08-12 | 1:22 | 1 | 15.362 | 0 | 5 | 1 | 53.673 | 54.131 | 41.822 | 41.939 | 45.119 | 24.085 | 2.875 | 1 | 0 | 56.15 | 52.319 | 45.784 | 17.66 | 0 | 0 | 52.114 | 31.649 | [5 empty] | 15.362 | 11.734 | 20 | 5.7592 | 5.3992 | 3.1515 | 2.8571 | 2.5421 | 44.1391
2008-08-12 | 1:23 | 0 | 15.309 | 0 | 5 | 0 | 53.897 | 54.24 | 42.427 | 42.64 | 46.193 | 24.006 | 2.818 | 2 | 0 | 56.121 | 52.268 | 45.756 | 17.605 | 0 | 0 | 52.086 | 31.595 | [5 empty] | 0 | 11.257 | 0 | 5.7758 | 5.415 | 3.1522 | 2.8571 | 2.5578 | 44.2854
2008-08-12 | 1:24 | 0 | 15.34 | 0 | 5 | 0 | 54.268 | 54.544 | 42.762 | 43.138 | 46.954 | 23.987 | 2.849 | 1 | 0 | 56.15 | 52.319 | 45.875 | 17.635 | 0 | 0 | 52.114 | 31.674 | [5 empty] | 0 | 11.13 | 1 | 5.7668 | 5.4064 | 4.9101 | 4.6154 | 0.79101 | 13.7167
2008-08-12 | 1:25 | 1 | 15.309 | 0 | 5 | 0 | 54.539 | 54.838 | 42.968 | 43.367 | 47.843 | 24.031 | 2.921 | 1 | 0 | 56.145 | 52.315 | 45.894 | 17.605 | 0 | 0 | 52.063 | 31.644 | [5 empty] | 15.309 | 11.172 | 2 | 5.7458 | 5.3865 | 4.9092 | 4.6154 | 0.77108 | 13.4199
2008-08-12 | 1:26 | 0 | 15.362 | 1 | 5 | 0 | 54.772 | 55.141 | 43.162 | 43.585 | 48.284 | 24.06 | 2.978 | 2 | 0 | 56.172 | 52.319 | 45.992 | 17.587 | 0 | 0 | 52.044 | 31.649 | [5 empty] | 0 | 11.187 | 3 | 5.7292 | 5.3707 | 4.9085 | 4.6154 | 0.7553 | 13.1834
2008-08-12 | 1:27 | 0 | 15.309 | 0 | 5 | 0 | 55.043 | 55.386 | 43.298 | 43.721 | 49.173 | 24.08 | 3.048 | 1 | 0 | 56.121 | 52.291 | 45.964 | 17.63 | 0 | 0 | 52.063 | 31.62 | [5 empty] | 0 | 11.322 | 4 | 5.7088 | 5.3513 | 4.9077 | 4.6154 | 0.73593 | 12.8911
2008-08-12 | 1:28 | 0 | 15.34 | 0 | 5 | 0 | 55.209 | 55.69 | 43.42 | 43.891 | 49.705 | 24.085 | 3.078 | 1 | 0 | 56.195 | 52.275 | 46.013 | 17.61 | 0 | 0 | 52.044 | 31.649 | [5 empty] | 0 | 11.318 | 5 | 5.7001 | 5.343 | 4.9074 | 4.6154 | 0.72762 | 12.7652
2008-08-12 | 1:29 | 1 | 15.34 | 0 | 5 | 0 | 55.393 | 55.806 | 43.654 | 44.149 | 50.142 | 24.156 | 3.078 | 2 | 0 | 56.195 | 52.296 | 46.06 | 17.61 | 0 | 0 | 52.067 | 31.674 | [5 empty] | 15.34 | 11.244 | 6 | 5.7001 | 5.343 | 4.9074 | 4.6154 | 0.72762 | 12.7652
2008-08-12 | 1:30 | 0 | 15.34 | 0 | 5 | 0 | 55.622 | 56.079 | 43.819 | 44.336 | 50.417 | 24.131 | 3.153 | 1 | 0 | 56.172 | 52.296 | 46.036 | 17.635 | 0 | 0 | 52.044 | 31.674 | [5 empty] | 0 | 11.286 | 7 | 5.6782 | 5.3222 | 4.9065 | 4.6154 | 0.70686 | 12.4486
2008-08-12 | 1:31 | 0 | 15.34 | 0 | 5 | 0 | 55.736 | 56.172 | 44.008 | 44.477 | 51.082 | 24.109 | 3.13 | 1 | 0 | 56.195 | 52.296 | 46.106 | 17.635 | 0 | 0 | 52 | 31.696 | [5 empty] | 0 | 11.259 | 8 | 5.6849 | 5.3286 | 4.9068 | 4.6154 | 0.71323 | 12.546
2008-08-12 | 1:32 | 0 | 15.34 | 0 | 5 | 0 | 55.921 | 56.284 | 44.078 | 44.638 | 51.173 | 24.131 | 3.205 | 1 | 0 | 56.216 | 52.296 | 46.106 | 17.66 | 0 | 0 | 52.021 | 31.674 | [5 empty] | 0 | 11.283 | 9 | 5.6631 | 5.3079 | 4.9059 | 4.6154 | 0.69247 | 12.2278
2008-08-12 | 1:33 | 1 | 15.34 | 0 | 5 | 0 | 56.172 | 56.553 | 44.312 | 44.753 | 51.472 | 24.109 | 3.23 | 1 | 0 | 56.216 | 52.252 | 46.151 | 17.66 | 0 | 0 | 51.976 | 31.649 | [5 empty] | 15.34 | 11.419 | 10 | 5.6558 | 5.3009 | 4.9056 | 4.6154 | 0.68555 | 12.1212
2008-08-12 | 1:34 | 0 | 15.332 | 0 | 5 | 0 | 56.257 | 56.704 | 44.401 | 44.886 | 51.787 | 24.102 | 3.248 | 2 | 0 | 56.188 | 52.2 | 46.146 | 17.58 | 0 | 0 | 51.948 | 31.595 | [5 empty] | 0 | 11.371 | 11 | 5.6506 | 5.296 | 4.9054 | 4.6154 | 0.68057 | 12.0442
2008-08-12 | 1:35 | 0 | 15.332 | 1 | 5 | 1 | 56.369 | 56.839 | 44.564 | 45.023 | 52.109 | 24.055 | 3.274 | 1 | 0 | 56.213 | 52.179 | 46.125 | 17.63 | 0 | 0 | 51.927 | 31.644 | [5 empty] | 0 | 11.346 | 12 | 5.643 | 5.2888 | 4.9051 | 4.6154 | 0.67337 | 11.9329
2008-08-12 | 1:36 | 0 | 15.282 | 0 | 5 | 0 | 56.526 | 56.973 | 44.631 | 45.114 | 52.359 | 24.124 | 3.22 | 1 | 0 | 56.211 | 52.2 | 46.099 | 17.602 | 0 | 0 | 51.855 | 31.666 | [5 empty] | 0 | 11.412 | 0 | 5.6587 | 5.3037 | 4.9057 | 4.6154 | 0.68832 | 12.1638
2008-08-12 | 1:37 | 1 | 15.282 | 0 | 4 | 0 | 56.615 | 57.062 | 44.746 | 45.252 | 52.772 | 24.148 | 3.22 | 1 | 0 | 56.234 | 52.2 | 46.146 | 17.602 | 0 | 0 | 51.832 | 31.642 | [5 empty] | 15.282 | 11.363 | 1 | 5.6587 | 5.3037 | 3.1474 | 2.8571 | 2.4466 | 43.2351
2008-08-12 | 1:38 | 0 | 15.34 | 0 | 5 | 0 | 56.779 | 57.249 | 44.914 | 45.42 | 52.826 | 24.18 | 3.357 | 1 | 0 | 56.264 | 52.184 | 46.176 | 17.635 | 0 | 0 | 51.885 | 31.649 | [5 empty] | 0 | 11.359 | 2 | 5.6188 | 5.2658 | 3.1458 | 2.8571 | 2.4086 | 42.8672
2008-08-12 | 1:39 | 0 | 15.307 | 0 | 5 | 0 | 56.884 | 57.332 | 45.091 | 45.481 | 52.772 | 24.124 | 3.197 | 1 | 0 | 56.234 | 52.177 | 46.169 | 17.627 | 0 | 0 | 51.855 | 31.642 | [5 empty] | 0 | 11.403 | 3 | 5.6654 | 5.3101 | 3.1477 | 2.8571 | 2.4529 | 43.2964
2008-08-12 | 1:40 | 0 | 15.307 | 0 | 5 | 0 | 49.288 | 54.653 | 45.091 | 45.572 | 42.686 | 24.148 | 3.197 | 1 | 0 | 56.211 | 52.177 | 46.169 | 17.602 | 0 | 0 | 51.764 | 31.642 | [5 empty] | 0 | 3.716 | 4 | 5.6654 | 5.3101 | 3.1477 | 2.8571 | 2.4529 | 43.2964
2008-08-12 | 1:41 | 0 | 15.314 | 0 | 5 | 0 | 46.865 | 48.492 | 45.166 | 45.74 | 37.899 | 24.205 | 3.406 | 0 | 0 | 56.264 | 52.231 | 46.2 | 17.66 | 0 | 0 | 51.794 | 31.674 | [5 empty] | 0 | 1.125 | 5 | 5.6046 | 5.2522 | 3.1453 | 2.8571 | 2.3951 | 42.7343
2008-08-12 | 1:42 | 0 | 15.307 | 0 | 5 | 0 | 46.169 | 47.017 | 45.021 | 45.686 | 35.399 | 24.173 | 3.449 | 0 | 0 | 56.234 | 52.154 | 46.237 | 17.627 | 0 | 0 | 51.694 | 31.568 | [5 empty] | 0 | 0.483 | 6 | 5.5921 | 5.2403 | 3.1447 | 2.8571 | 2.3832 | 42.6172
2008-08-12 | 1:43 | 0 | 15.282 | 0 | 5 | 0 | 45.801 | 46.603 | 43.578 | 45.021 | 34.459 | 24.197 | 3.424 | 0 | 0 | 56.211 | 52.177 | 46.169 | 17.627 | 0 | 0 | 51.717 | 31.593 | [5 empty] | 0 | 0.78 | 7 | 5.5993 | 5.2472 | 3.145 | 2.8571 | 2.3901 | 42.6853
2008-08-12 | 1:44 | 0 | 15.307 | 0 | 5 | 0 | 44.587 | 45.985 | 42.286 | 43.25 | 33.072 | 24.222 | 3.424 | 1 | 0 | 56.211 | 52.13 | 46.19 | 17.602 | 0 | 0 | 51.694 | 31.593 | [5 empty] | 0 | 1.337 | 8 | 5.5993 | 5.2472 | 3.145 | 2.8571 | 2.3901 | 42.6853
2008-08-12 | 1:45 | 0 | 15.34 | 0 | 5 | 0 | 42.999 | 44.384 | 41.353 | 42.059 | 31.889 | 24.278 | 3.406 | 0 | 0 | 56.218 | 52.184 | 46.2 | 17.61 | 0 | 0 | 51.748 | 31.649 | [5 empty] | 0 | 0.94 | 9 | 5.6046 | 5.2522 | 3.1453 | 2.8571 | 2.3951 | 42.7343
2008-08-12 | 1:46 | 0 | 15.282 | 1 | 5 | 0 | 41.815 | 42.896 | 40.571 | 41.088 | 29.786 | 24.173 | 3.424 | 0 | 0 | 56.165 | 52.13 | 46.123 | 17.577 | 0 | 0 | 51.717 | 31.593 | [5 empty] | 0 | 0.727 | 10 | 5.5993 | 5.2472 | 3.145 | 2.8571 | 2.3901 | 42.6853
2008-08-12 | 1:47 | 0 | 15.307 | 0 | 5 | 0 | 40.992 | 41.863 | 39.911 | 40.451 | 29.496 | 24.173 | 3.323 | 0 | 0 | 56.145 | 52.107 | 46.053 | 17.602 | 0 | 0 | 51.717 | 31.617 | [5 empty] | 0 | 0.541 | 11 | 5.6287 | 5.2752 | 3.1462 | 2.8571 | 2.4181 | 42.959
2008-08-12 | 1:48 | 0 | 15.34 | 0 | 6 | 0 | 40.272 | 41.164 | 39.098 | 39.684 | 29.408 | 24.134 | 3.357 | 0 | 0 | 56.128 | 52.137 | 46.039 | 17.635 | 0 | 0 | 51.748 | 31.6 | [5 empty] | 0 | 0.588 | 12 | 5.6188 | 5.2658 | 3.1458 | 2.8571 | 2.4086 | 42.8672
2008-08-12 | 1:49 | 0 | 15.307 | 0 | 5 | 0 | 39.373 | 40.334 | 38.291 | 38.808 | 27.692 | 24.053 | 3.297 | 0 | 0 | 56.075 | 52.086 | 45.938 | 17.602 | 0 | 0 | 51.694 | 31.593 | [5 empty] | 0 | 0.565 | 13 | 5.6363 | 5.2824 | 3.1465 | 2.8571 | 2.4252 | 43.029
2008-08-12 | 1:50 | 1 | 15.307 | 0 | 5 | 0 | 47.658 | 40.616 | 37.586 | 38.079 | 40.334 | 24.053 | 3.272 | 0 | 0 | 56.051 | 52.086 | 45.847 | 17.602 | 0 | 0 | 51.694 | 31.593 | [5 empty] | 15.307 | 9.579 | 14 | 5.6436 | 5.2893 | 3.1468 | 2.8571 | 2.4322 | 43.0961
2008-08-12 | 1:51 | 0 | 15.257 | 0 | 5 | 0 | 51.351 | 50.387 | 37.021 | 37.445 | 40.406 | 23.979 | 3.22 | 1 | 0 | 56.028 | 52.063 | 45.733 | 17.627 | 0 | 0 | 51.65 | 31.593 | [5 empty] | 0 | 13.906 | 15 | 5.6587 | 5.3037 | 3.1474 | 2.8571 | 2.4466 | 43.2351
2008-08-12 | 1:52 | 0 | 15.307 | 0 | 5 | 0 | 52.382 | 52.315 | 36.691 | 36.952 | 40.688 | 23.884 | 3.197 | 1 | 0 | 55.984 | 52.063 | 45.663 | 17.627 | 0 | 0 | 51.626 | 31.617 | [5 empty] | 0 | 15.43 | 16 | 5.6654 | 5.3101 | 3.1477 | 2.8571 | 2.4529 | 43.2964
2008-08-12 | 1:53 | 1 | 15.33 | 0 | 5 | 0 | 52.887 | 53.024 | 37.327 | 37.021 | 41.274 | 23.908 | 3.197 | 2 | 0 | 55.96 | 52.039 | 45.595 | 17.627 | 0 | 0 | 51.559 | 31.617 | [5 empty] | 15.33 | 15.866 | 17 | 5.6654 | 5.3101 | 3.1477 | 2.8571 | 2.4529 | 43.2964
2008-08-12 | 1:54 | 0 | 15.307 | 0 | 5 | 0 | 53.139 | 53.461 | 38.55 | 38.079 | 42.169 | 23.859 | 3.197 | 2 | 0 | 55.937 | 52.039 | 45.548 | 17.577 | 0 | 0 | 51.535 | 31.617 | [5 empty] | 0 | 15.06 | 18 | 5.6654 | 5.3101 | 3.1477 | 2.8571 | 2.4529 | 43.2964
2008-08-12 | 1:55 | 0 | 15.274 | 0 | 5 | 0 | 53.454 | 53.659 | 39.834 | 39.576 | 43.324 | 23.768 | 3.125 | 2 | 0 | 55.874 | 52 | 45.509 | 17.557 | 0 | 0 | 51.449 | 31.551 | [5 empty] | 0 | 13.878 | 19 | 5.6864 | 5.33 | 3.1486 | 2.8571 | 2.4729 | 43.4872
2008-08-12 | 1:56 | 1 | 15.307 | 1 | 5 | 1 | 53.554 | 53.967 | 41.042 | 41.135 | 44.331 | 23.861 | 3.145 | 1 | 0 | 55.916 | 52.065 | 45.527 | 17.627 | 0 | 0 | 51.514 | 31.595 | [5 empty] | 15.307 | 12.419 | 20 | 5.6806 | 5.3245 | 3.1483 | 2.8571 | 2.4673 | 43.4343
2008-08-12 | 1:57 | 0 | 15.307 | 0 | 5 | 0 | 53.738 | 54.128 | 41.91 | 42.193 | 44.795 | 23.861 | 3.12 | 2 | 0 | 55.916 | 52.042 | 45.551 | 17.602 | 0 | 0 | 51.538 | 31.617 | [5 empty] | 0 | 11.545 | 0 | 5.6879 | 5.3314 | 3.1486 | 2.8571 | 2.4742 | 43.5004
2008-08-12 | 1:58 | 0 | 15.33 | 0 | 5 | 0 | 53.944 | 54.38 | 42.568 | 42.827 | 45.826 | 23.908 | 3.068 | 1 | 0 | 55.916 | 52.042 | 45.597 | 17.58 | 0 | 0 | 51.538 | 31.642 | [5 empty] | 0 | 11.117 | 1 | 5.703 | 5.3458 | 4.5778 | 4.2857 | 1.0601 | 18.5878
2008-08-12 | 1:59 | 0 | 15.277 | 0 | 5 | 0 | 54.352 | 54.628 | 42.822 | 43.197 | 46.692 | 23.832 | 3.011 | 1 | 0 | 55.911 | 52.058 | 45.637 | 17.572 | 0 | 0 | 51.486 | 31.588 | [5 empty] | 0 | 11.155 | 2 | 5.7196 | 5.3616 | 4.5785 | 4.2857 | 1.0758 | 18.8097
2008-08-12 | 2:00 | 1 | 15.307 | 0 | 5 | 0 | 54.609 | 55.022 | 43.04 | 43.439 | 47.019 | 23.861 | 3.019 | 2 | 0 | 55.916 | 52.065 | 45.712 | 17.602 | 0 | 0 | 51.491 | 31.571 | [5 empty] | 15.307 | 11.17 | 3 | 5.7173 | 5.3593 | 4.5784 | 4.2857 | 1.0736 | 18.7787
2008-08-12 | 2:01 | 0 | 15.355 | 0 | 5 | 0 | 54.884 | 55.207 | 43.391 | 43.628 | 47.684 | 23.884 | 3.068 | 1 | 0 | 55.939 | 52.065 | 45.78 | 17.602 | 0 | 0 | 51.514 | 31.571 | [5 empty] | 0 | 11.256 | 4 | 5.703 | 5.3458 | 4.5778 | 4.2857 | 1.0601 | 18.5878
2008-08-12 | 2:02 | 0 | 15.355 | 0 | 5 | 0 | 55.113 | 55.526 | 43.487 | 43.767 | 48.165 | 23.933 | 3.068 | 1 | 0 | 55.963 | 52.042 | 45.803 | 17.58 | 0 | 0 | 51.467 | 31.546 | [5 empty] | 0 | 11.346 | 5 | 5.703 | 5.3458 | 4.5778 | 4.2857 | 1.0601 | 18.5878
2008-08-12 | 2:03 | 0 | 15.355 | 0 | 5 | 0 | 55.207 | 55.687 | 43.58 | 44.003 | 48.531 | 23.933 | 2.993 | 2 | 0 | 55.963 | 52.018 | 45.826 | 17.58 | 0 | 0 | 51.421 | 31.546 | [5 empty] | 0 | 11.204 | 6 | 5.7248 | 5.3665 | 4.5787 | 4.2857 | 1.0808 | 18.8795
2008-08-12 | 2:04 | 1 | 15.33 | 0 | 5 | 0 | 55.503 | 55.848 | 43.838 | 44.214 | 48.601 | 23.982 | 2.916 | 1 | 0 | 55.963 | 52.042 | 45.894 | 17.602 | 0 | 0 | 51.467 | 31.571 | [5 empty] | 15.33 | 11.289 | 7 | 5.7473 | 5.3879 | 4.5796 | 4.2857 | 1.1021 | 19.1767
2008-08-12 | 2:05 | 0 | 15.299 | 1 | 5 | 0 | 55.636 | 56.186 | 43.903 | 44.374 | 48.916 | 23.952 | 2.862 | 1 | 0 | 55.958 | 51.967 | 45.936 | 17.572 | 0 | 0 | 51.393 | 31.566 | [5 empty] | 0 | 11.262 | 8 | 5.763 | 5.4028 | 4.5802 | 4.2857 | 1.1171 | 19.3838
2008-08-12 | 2:06 | 0 | 15.355 | 0 | 5 | 0 | 55.778 | 56.302 | 44.145 | 44.566 | 49.311 | 23.982 | 2.893 | 1 | 0 | 55.963 | 51.995 | 45.894 | 17.602 | 0 | 0 | 51.4 | 31.546 | [5 empty] | 0 | 11.212 | 9 | 5.754 | 5.3942 | 4.5799 | 4.2857 | 1.1085 | 19.2651
2008-08-12 | 2:07 | 1 | 15.355 | 0 | 5 | 0 | 56.054 | 56.483 | 44.331 | 44.68 | 49.771 | 24.006 | 2.841 | 2 | 0 | 55.939 | 52.018 | 45.894 | 17.627 | 0 | 0 | 51.4 | 31.546 | [5 empty] | 15.355 | 11.374 | 10 | 5.7691 | 5.4086 | 4.5805 | 4.2857 | 1.1229 | 19.464
2008-08-12 | 2:08 | 0 | 15.38 | 0 | 5 | 0 | 56.191 | 56.683 | 44.448 | 44.818 | 50.069 | 24.053 | 2.764 | 1 | 0 | 56.009 | 51.995 | 45.964 | 17.602 | 0 | 0 | 51.4 | 31.595 | [5 empty] | 0 | 11.373 | 11 | 5.7915 | 5.4299 | 4.5814 | 4.2857 | 1.1442 | 19.7566
2008-08-12 | 2:09 | 0 | 15.38 | 0 | 5 | 0 | 56.348 | 56.818 | 44.519 | 45.023 | 50.366 | 24.077 | 2.664 | 1 | 0 | 56.009 | 51.995 | 45.964 | 17.58 | 0 | 0 | 51.4 | 31.571 | [5 empty] | 0 | 11.325 | 12 | 5.8206 | 5.4576 | 4.5826 | 4.2857 | 1.1719 | 20.1334
2008-08-12 | 2:10 | 0 | 15.38 | 0 | 5 | 1 | 56.483 | 56.93 | 44.634 | 45.138 | 50.207 | 24.102 | 2.638 | 1 | 0 | 55.986 | 51.995 | 45.964 | 17.602 | 0 | 0 | 51.421 | 31.546 | [5 empty] | 0 | 11.345 | 13 | 5.8282 | 5.4648 | 4.5829 | 4.2857 | 1.1791 | 20.2307
2008-08-12 | 2:11 | 1 | 15.38 | 0 | 5 | 0 | 56.594 | 57.065 | 44.771 | 45.275 | 50.504 | 24.151 | 2.612 | 1 | 0 | 56.03 | 51.972 | 45.987 | 17.602 | 0 | 0 | 51.4 | 31.546 | [5 empty] | 15.38 | 11.319 | 0 | 5.8358 | 5.472 | 4.5832 | 4.2857 | 1.1863 | 20.3278
2008-08-12 | 2:12 | 0 | 15.355 | 0 | 5 | 0 | 56.729 | 57.222 | 45.07 | 45.436 | 50.413 | 24.173 | 2.486 | 2 | 0 | 56.009 | 51.948 | 46.032 | 17.58 | 0 | 0 | 51.4 | 31.497 | [5 empty] | 0 | 11.293 | 1 | 5.8725 | 5.5069 | 3.299 | 3 | 2.5069 | 42.6886
2008-08-12 | 2:13 | 0 | 15.38 | 0 | 5 | 0 | 52.109 | 57.357 | 45.161 | 45.504 | 40.102 | 24.271 | 2.437 | 1 | 0 | 56.009 | 51.972 | 46.032 | 17.58 | 0 | 0 | 51.353 | 31.497 | [5 empty] | 0 | 6.605 | 2 | 5.8867 | 5.5204 | 3.2995 | 3 | 2.5204 | 42.8155
2008-08-12 | 2:14 | 0 | 15.38 | 0 | 5 | 0 | 47.476 | 50.093 | 45.229 | 45.597 | 31.45 | 24.293 | 2.36 | 0 | 0 | 56.009 | 51.972 | 46.011 | 17.602 | 0 | 0 | 51.306 | 31.522 | [5 empty] | 0 | 1.879 | 3 | 5.9092 | 5.5418 | 3.3005 | 3 | 2.5418 | 43.0137
2008-08-12 | 2:15 | 0 | 15.38 | 1 | 5 | 0 | 46.33 | 47.385 | 45.161 | 45.665 | 27.113 | 24.318 | 2.311 | 0 | 0 | 56.005 | 51.969 | 46.029 | 17.602 | 0 | 0 | 51.327 | 31.544 | [5 empty] | 0 | 0.665 | 4 | 5.9234 | 5.5553 | 3.301 | 3 | 2.5553 | 43.1391
2008-08-12 | 2:16 | 0 | 15.38 | 0 | 5 | 0 | 45.959 | 46.648 | 44.398 | 45.502 | 25.112 | 24.293 | 2.21 | 0 | 0 | 56.005 | 51.99 | 46.053 | 17.577 | 0 | 0 | 51.304 | 31.497 | [5 empty] | 0 | 0.457 | 5 | 5.9528 | 5.5833 | 3.3022 | 3 | 2.5833 | 43.3956
2008-08-12 | 2:17 | 0 | 15.41 | 0 | 5 | 0 | 45.324 | 46.286 | 42.853 | 44.027 | 22.998 | 24.347 | 2.264 | 0 | 0 | 56.009 | 51.974 | 46.057 | 17.585 | 0 | 0 | 51.239 | 31.502 | [5 empty] | 0 | 1.297 | 6 | 5.9371 | 5.5683 | 3.3016 | 3 | 2.5683 | 43.2587
2008-08-12 | 2:18 | 0 | 15.38 | 0 | 5 | 0 | 43.623 | 45.159 | 41.743 | 42.377 | 21.402 | 24.269 | 2.133 | 0 | 0 | 55.958 | 51.899 | 46.006 | 17.554 | 0 | 0 | 51.211 | 31.497 | [5 empty] | 0 | 1.246 | 7 | 5.9753 | 5.6046 | 3.3031 | 3 | 2.6046 | 43.5894
2008-08-12 | 2:19 | 0 | 15.41 | 0 | 5 | 0 | 42.267 | 43.417 | 40.832 | 41.444 | 20.588 | 24.347 | 2.138 | 0 | 0 | 55.939 | 51.951 | 45.987 | 17.585 | 0 | 0 | 51.194 | 31.502 | [5 empty] | 0 | 0.823 | 8 | 5.9738 | 5.6032 | 3.3031 | 3 | 2.6032 | 43.5769
2008-08-12 | 2:20 | 0 | 15.38 | 0 | 5 | 0 | 41.25 | 42.238 | 40.193 | 40.638 | 19.357 | 24.219 | 2.058 | 1 | 0 | 55.911 | 51.876 | 45.915 | 17.554 | 0 | 0 | 51.143 | 31.472 | [5 empty] | 0 | 0.612 | 9 | 5.9971 | 5.6253 | 3.304 | 3 | 2.6253 | 43.7768
2008-08-12 | 2:21 | 0 | 15.38 | 0 | 5 | 0 | 40.521 | 41.368 | 39.418 | 39.935 | 18.319 | 24.244 | 2.033 | 0 | 0 | 55.867 | 51.832 | 45.845 | 17.529 | 0 | 0 | 51.187 | 31.472 | [5 empty] | 0 | 0.586 | 10 | 6.0044 | 5.6323 | 3.3043 | 3 | 2.6323 | 43.839
2008-08-12 | 2:22 | 0 | 15.38 | 0 | 5 | 0 | 39.698 | 40.638 | 38.619 | 39.04 | 17.182 | 24.219 | 1.981 | 0 | 0 | 55.844 | 51.832 | 45.754 | 17.529 | 0 | 0 | 51.12 | 31.472 | [5 empty] | 0 | 0.658 | 11 | 6.0195 | 5.6467 | 3.3049 | 3 | 2.6467 | 43.9679
2008-08-12 | 2:23 | 0 | 15.355 | 0 | 5 | 0 | 44.813 | 39.722 | 37.842 | 38.289 | 37.49 | 24.148 | 1.855 | 0 | 0 | 55.774 | 51.853 | 45.686 | 17.577 | 0 | 0 | 51.096 | 31.472 | [5 empty] | 0 | 6.524 | 12 | 6.0562 | 5.6815 | 3.3064 | 3 | 2.6815 | 44.2774
2008-08-12 | 2:24 | 1 | 15.41 | 0 | 6 | 0 | 51.101 | 48.993 | 37.284 | 37.636 | 38.507 | 24.082 | 1.912 | 0 | 0 | 55.825 | 51.881 | 45.621 | 17.585 | 0 | 0 | 51.057 | 31.502 | [5 empty] | 15.41 | 13.465 | 13 | 6.0396 | 5.6658 | 3.3057 | 3 | 2.6658 | 44.1378
2008-08-12 | 2:25 | 0 | 15.41 | 0 | 5 | 0 | 52.525 | 52.34 | 36.768 | 37.071 | 38.648 | 24.009 | 1.912 | 2 | 0 | 55.781 | 51.836 | 45.553 | 17.585 | 0 | 0 | 51.057 | 31.502 | [5 empty] | 0 | 15.454 | 14 | 6.0396 | 5.6658 | 3.3057 | 3 | 2.6658 | 44.1378
2008-08-12 | 2:26 | 0 | 15.41 | 1 | 5 | 0 | 53.167 | 53.188 | 37.071 | 36.789 | 38.906 | 23.864 | 1.86 | 2 | 0 | 55.757 | 51.881 | 45.506 | 17.559 | 0 | 0 | 51.057 | 31.502 | [5 empty] | 0 | 16.378 | 15 | 6.0548 | 5.6802 | 3.3064 | 3 | 2.6802 | 44.2651
2008-08-12 | 2:27 | 1 | 15.435 | 0 | 5 | 0 | 53.349 | 53.671 | 38.224 | 37.66 | 39.681 | 23.913 | 1.912 | 2 | 0 | 55.711 | 51.836 | 45.392 | 17.559 | 0 | 0 | 51.057 | 31.428 | [5 empty] | 15.435 | 15.689 | 16 | 6.0396 | 5.6658 | 3.3057 | 3 | 2.6658 | 44.1378
2008-08-12 | 2:28 | 0 | 15.435 | 0 | 5 | 0 | 53.556 | 53.832 | 39.774 | 39.188 | 41.066 | 23.888 | 1.912 | 2 | 0 | 55.711 | 51.813 | 45.369 | 17.559 | 0 | 0 | 51.057 | 31.404 | [5 empty] | 0 | 14.368 | 17 | 6.0396 | 5.6658 | 3.3057 | 3 | 2.6658 | 44.1378
2008-08-12 | 2:29 | 0 | 15.385 | 0 | 5 | 0 | 53.946 | 54.289 | 41.09 | 40.786 | 42.126 | 23.817 | 1.834 | 1 | 0 | 55.687 | 51.836 | 45.301 | 17.559 | 0 | 0 | 51.033 | 31.382 | [5 empty] | 0 | 13.16 | 18 | 6.0623 | 5.6873 | 3.3067 | 3 | 2.6873 | 44.3286
2008-08-12 | 2:30 | 1 | 15.435 | 0 | 5 | 1 | 54.084 | 54.427 | 42.078 | 41.985 | 43.207 | 23.817 | 1.834 | 2 | 0 | 55.711 | 51.836 | 45.392 | 17.559 | 0 | 0 | 51.01 | 31.382 | [5 empty] | 15.435 | 12.099 | 19 | 6.0623 | 5.6873 | 3.3067 | 3 | 2.6873 | 44.3286
2008-08-12 | 2:31 | 0 | 15.385 | 0 | 5 | 0 | 54.243 | 54.702 | 42.547 | 42.712 | 43.817 | 23.817 | 1.76 | 1 | 0 | 55.664 | 51.836 | 45.392 | 17.534 | 0 | 0 | 50.987 | 31.382 | [5 empty] | 0 | 11.531 | 0 | 6.0839 | 5.7078 | 3.3075 | 3 | 2.7078 | 44.5082
2008-08-12 | 2:32 | 0 | 15.41 | 0 | 5 | 0 | 54.427 | 54.863 | 42.829 | 43.159 | 44.123 | 23.839 | 1.76 | 1 | 0 | 55.664 | 51.813 | 45.439 | 17.559 | 0 | 0 | 51.033 | 31.404 | [5 empty] | 0 | 11.268 | 1 | 6.0839 | 5.7078 | 4.5932 | 4.2857 | 1.4221 | 23.3751
2008-08-12 | 2:33 | 0 | 15.41 | 0 | 5 | 0 | 54.656 | 55.022 | 43.159 | 43.417 | 44.659 | 23.839 | 1.811 | 2 | 0 | 55.711 | 51.813 | 45.53 | 17.559 | 0 | 0 | 51.033 | 31.404 | [5 empty] | 0 | 11.239 | 2 | 6.069 | 5.6937 | 4.5926 | 4.2857 | 1.408 | 23.1997
2008-08-12 | 2:34 | 1 | 15.41 | 0 | 5 | 0 | 54.954 | 55.253 | 43.252 | 43.676 | 45.301 | 23.817 | 1.708 | 1 | 0 | 55.711 | 51.836 | 45.597 | 17.559 | 0 | 0 | 51.01 | 31.453 | [5 empty] | 15.41 | 11.278 | 3 | 6.099 | 5.7222 | 4.5939 | 4.2857 | 1.4365 | 23.5531
2008-08-12 | 2:35 | 0 | 15.41 | 1 | 5 | 0 | 55.23 | 55.596 | 43.535 | 43.865 | 45.782 | 23.938 | 1.734 | 1 | 0 | 55.713 | 51.839 | 45.576 | 17.559 | 0 | 0 | 51.057 | 31.453 | [5 empty] | 0 | 11.365 | 4 | 6.0915 | 5.715 | 4.5936 | 4.2857 | 1.4293 | 23.4642
2008-08-12 | 2:36 | 0 | 15.415 | 0 | 5 | 0 | 55.398 | 55.809 | 43.659 | 44.035 | 46.592 | 23.942 | 1.765 | 2 | 0 | 55.764 | 51.843 | 45.675 | 17.637 | 0 | 0 | 51.064 | 31.507 | [5 empty] | 0 | 11.363 | 5 | 6.0824 | 5.7064 | 4.5932 | 4.2857 | 1.4207 | 23.358
2008-08-12 | 2:37 | 0 | 15.44 | 0 | 5 | 0 | 55.65 | 56.04 | 43.8 | 44.2 | 46.982 | 23.918 | 1.687 | 1 | 0 | 55.764 | 51.82 | 45.698 | 17.59 | 0 | 0 | 50.994 | 31.46 | [5 empty] | 0 | 11.45 | 6 | 6.1051 | 5.728 | 4.5941 | 4.2857 | 1.4423 | 23.6247
2008-08-12 | 2:38 | 1 | 15.415 | 0 | 4 | 0 | 55.741 | 56.22 | 44.128 | 44.341 | 47.257 | 23.967 | 1.687 | 1 | 0 | 55.741 | 51.75 | 45.698 | 17.564 | 0 | 0 | 50.949 | 31.436 | [5 empty] | 15.415 | 11.4 | 7 | 6.1051 | 5.728 | 4.5941 | 4.2857 | 1.4423 | 23.6247
2008-08-12 | 2:39 | 0 | 15.473 | 0 | 5 | 0 | 55.956 | 56.385 | 44.183 | 44.557 | 48.044 | 23.974 | 1.672 | 1 | 0 | 55.795 | 51.78 | 45.749 | 17.622 | 0 | 0 | 50.91 | 31.468 | [5 empty] | 0 | 11.399 | 8 | 6.1095 | 5.7322 | 4.5943 | 4.2857 | 1.4465 | 23.6758
2008-08-12 | 2:40 | 0 | 15.473 | 0 | 5 | 0 | 56.25 | 56.608 | 44.3 | 44.741 | 48.618 | 23.999 | 1.672 | 2 | 0 | 55.771 | 51.78 | 45.773 | 17.622 | 0 | 0 | 50.91 | 31.468 | [5 empty] | 0 | 11.509 | 9 | 6.1095 | 5.7322 | 4.5943 | 4.2857 | 1.4465 | 23.6758
2008-08-12 | 2:41 | 1 | 15.448 | 0 | 5 | 0 | 56.385 | 56.877 | 44.42 | 44.902 | 48.984 | 24.07 | 1.646 | 1 | 0 | 55.795 | 51.78 | 45.796 | 17.622 | 0 | 0 | 50.91 | 31.514 | [5 empty] | 15.448 | 11.483 | 10 | 6.1171 | 5.7394 | 4.5946 | 4.2857 | 1.4537 | 23.7641
2008-08-12 | 2:42 | 0 | 15.423 | 0 | 5 | 0 | 56.476 | 56.946 | 44.42 | 45.016 | 49.166 | 24.048 | 1.646 | 1 | 0 | 55.818 | 51.78 | 45.843 | 17.597 | 0 | 0 | 50.886 | 31.563 | [5 empty] | 0 | 11.46 | 11 | 6.1171 | 5.7394 | 4.5946 | 4.2857 | 1.4537 | 23.7641
2008-08-12 | 2:43 | 0 | 15.448 | 0 | 5 | 0 | 56.608 | 57.081 | 44.673 | 45.131 | 49.512 | 24.143 | 1.672 | 1 | 0 | 55.839 | 51.759 | 45.843 | 17.597 | 0 | 0 | 50.91 | 31.514 | [5 empty] | 0 | 11.477 | 12 | 6.1095 | 5.7322 | 4.5943 | 4.2857 | 1.4465 | 23.6758
2008-08-12 | 2:44 | 0 | 15.397 | 0 | 5 | 1 | 56.699 | 57.215 | 44.879 | 45.245 | 49.764 | 24.239 | 1.646 | 1 | 0 | 55.839 | 51.78 | 45.796 | 17.597 | 0 | 0 | 50.91 | 31.492 | [5 empty] | 0 | 11.454 | 13 | 6.1171 | 5.7394 | 4.5946 | 4.2857 | 1.4537 | 23.7641
2008-08-12 | 2:45 | 1 | 15.397 | 1 | 5 | 0 | 56.788 | 57.35 | 44.993 | 45.429 | 50.062 | 24.215 | 1.646 | 2 | 0 | 55.839 | 51.736 | 45.819 | 17.597 | 0 | 0 | 50.91 | 31.443 | [5 empty] | 15.397 | 11.359 | 0 | 6.1171 | 5.7394 | 4.5946 | 4.2857 | 1.4537 | 23.7641
2008-08-12 | 2:46 | 0 | 15.448 | 0 | 5 | 0 | 56.946 | 57.439 | 45.063 | 45.497 | 50.153 | 24.288 | 1.646 | 1 | 0 | 55.862 | 51.759 | 45.887 | 17.597 | 0 | 0 | 50.886 | 31.443 | [5 empty] | 0 | 11.449 | 1 | 6.1171 | 5.7394 | 3.6422 | 3.3333 | 2.4061 | 39.3333
2008-08-12 | 2:47 | 0 | 15.423 | 0 | 5 | 0 | 57.124 | 57.573 | 45.107 | 45.658 | 50.795 | 24.359 | 1.646 | 1 | 0 | 55.839 | 51.78 | 45.887 | 17.622 | 0 | 0 | 50.91 | 31.443 | [5 empty] | 0 | 11.466 | 2 | 6.1171 | 5.7394 | 3.6422 | 3.3333 | 2.4061 | 39.3333
2008-08-12 | 2:48 | 0 | 15.423 | 0 | 4 | 0 | 57.259 | 57.774 | 45.222 | 45.705 | 51.024 | 24.281 | 1.561 | 1 | 0 | 55.855 | 51.729 | 45.836 | 17.564 | 0 | 0 | 50.856 | 31.411 | [5 empty] | 0 | 11.554 | 3 | 6.1418 | 5.7629 | 3.6432 | 3.3333 | 2.4296 | 39.5579
2008-08-12 | 2:49 | 1 | 15.448 | 0 | 5 | 0 | 57.259 | 57.797 | 45.383 | 45.796 | 51.484 | 24.359 | 1.546 | 1 | 0 | 55.886 | 51.736 | 45.91 | 17.622 | 0 | 0 | 50.842 | 31.492 | [5 empty] | 15.448 | 11.463 | 4 | 6.1462 | 5.7671 | 3.6434 | 3.3333 | 2.4337 | 39.5973
2008-08-12 | 2:50 | 0 | 15.423 | 0 | 5 | 0 | 57.304 | 57.82 | 45.429 | 45.866 | 51.827 | 24.384 | 1.546 | 1 | 0 | 55.886 | 51.736 | 45.934 | 17.597 | 0 | 0 | 50.842 | 31.492 | [5 empty] | 0 | 11.438 | 5 | 6.1462 | 5.7671 | 3.6434 | 3.3333 | 2.4337 | 39.5973
2008-08-12 | 2:51 | 0 | 15.423 | 0 | 5 | 0 | 57.416 | 57.932 | 45.52 | 46.025 | 52.149 | 24.384 | 1.569 | 2 | 0 | 55.909 | 51.759 | 45.91 | 17.647 | 0 | 0 | 50.863 | 31.492 | [5 empty] | 0 | 11.391 | 6 | 6.1395 | 5.7607 | 3.6431 | 3.3333 | 2.4274 | 39.5368
2008-08-12 | 2:52 | 0 | 15.423 | 0 | 5 | 0 | 57.551 | 58.021 | 45.567 | 46.095 | 52.287 | 24.457 | 1.595 | 1 | 0 | 55.886 | 51.736 | 45.934 | 17.597 | 0 | 0 | 50.842 | 31.492 | [5 empty] | 0 | 11.456 | 7 | 6.1319 | 5.7535 | 3.6428 | 3.3333 | 2.4202 | 39.4683
2008-08-12 | 2:53 | 1 | 15.397 | 0 | 5 | 0 | 57.685 | 58.247 | 45.749 | 46.186 | 52.445 | 24.504 | 1.595 | 1 | 0 | 55.909 | 51.713 | 45.934 | 17.597 | 0 | 0 | 50.795 | 31.492 | [5 empty] | 15.397 | 11.499 | 8 | 6.1319 | 5.7535 | 3.6428 | 3.3333 | 2.4202 | 39.4683
2008-08-12 | 2:54 | 0 | 15.448 | 1 | 5 | 0 | 57.731 | 58.247 | 45.773 | 46.232 | 52.744 | 24.553 | 1.546 | 1 | 0 | 55.909 | 51.736 | 46.001 | 17.597 | 0 | 0 | 50.772 | 31.539 | [5 empty] | 0 | 11.499 | 9 | 6.1462 | 5.7671 | 3.6434 | 3.3333 | 2.4337 | 39.5973
2008-08-12 | 2:55 | 0 | 15.423 | 0 | 5 | 0 | 57.774 | 58.336 | 45.796 | 46.3 | 52.606 | 24.553 | 1.569 | 1 | 0 | 55.932 | 51.689 | 45.957 | 17.622 | 0 | 0 | 50.772 | 31.492 | [5 empty] | 0 | 11.474 | 10 | 6.1395 | 5.7607 | 3.6431 | 3.3333 | 2.4274 | 39.5368
2008-08-12 | 2:56 | 0 | 15.38 | 0 | 5 | 0 | 57.827 | 58.365 | 45.826 | 46.33 | 51.696 | 24.511 | 1.528 | 1 | 0 | 55.893 | 51.696 | 45.964 | 17.58 | 0 | 0 | 50.779 | 31.45 | [5 empty] | 0 | 11.497 | 11 | 6.1514 | 5.772 | 3.6436 | 3.3333 | 2.4387 | 39.6446
2008-08-12 | 2:57 | 0 | 15.38 | 0 | 4 | 0 | 50.067 | 55.342 | 45.917 | 46.421 | 40.901 | 24.511 | 1.45 | 1 | 0 | 55.916 | 51.696 | 45.985 | 17.605 | 0 | 0 | 50.709 | 31.475 | [5 empty] | 0 | 3.646 | 12 | 6.1742 | 5.7936 | 3.6445 | 3.3333 | 2.4603 | 39.8484
2008-08-12 | 2:58 | 0 | 15.38 | 0 | 5 | 0 | 47.661 | 49.288 | 45.964 | 46.512 | 33.051 | 24.536 | 1.502 | 0 | 0 | 55.893 | 51.673 | 46.008 | 17.58 | 0 | 0 | 50.732 | 31.45 | [5 empty] | 0 | 1.149 | 13 | 6.159 | 5.7792 | 3.6439 | 3.3333 | 2.4459 | 39.7127
2008-08-12 | 2:59 | 0 | 15.38 | 0 | 5 | 0 | 46.972 | 47.889 | 45.712 | 46.491 | 30.921 | 24.631 | 1.425 | 0 | 0 | 55.916 | 51.696 | 46.008 | 17.605 | 0 | 0 | 50.756 | 31.377 | [5 empty] | 0 | 0.481 | 14 | 6.1814 | 5.8006 | 3.6448 | 3.3333 | 2.4672 | 39.9135
2008-08-12 | 3:00 | 0 | 15.405 | 0 | 5 | 0 | 46.606 | 47.362 | 44.307 | 45.803 | 30.823 | 24.585 | 1.376 | 0 | 0 | 55.893 | 51.65 | 46.032 | 17.605 | 0 | 0 | 50.756 | 31.401 | [5 empty] | 0 | 0.803 | 15 | 6.1957 | 5.8141 | 3.6454 | 3.3333 | 2.4808 | 40.0405
2008-08-12 | 3:01 | 0 | 15.38 | 0 | 5 | 0 | 45.366 | 46.835 | 42.898 | 43.908 | 30.102 | 24.631 | 1.476 | 0 | 0 | 55.846 | 51.65 | 45.964 | 17.58 | 0 | 0 | 50.709 | 31.426 | [5 empty] | 0 | 1.458 | 16 | 6.1666 | 5.7864 | 3.6442 | 3.3333 | 2.4531 | 39.7807
2008-08-12 | 3:02 | 0 | 15.38 | 0 | 5 | 1 | 43.602 | 45.138 | 41.934 | 42.592 | 28.461 | 24.607 | 1.425 | 1 | 0 | 55.846 | 51.626 | 45.941 | 17.58 | 0 | 0 | 50.688 | 31.45 | [5 empty] | 0 | 1.01 | 17 | 6.1814 | 5.8006 | 3.6448 | 3.3333 | 2.4672 | 39.9135
2008-08-12 | 3:03 | 0 | 15.357 | 0 | 5 | 0 | 42.451 | 43.58 | 41.159 | 41.769 | 26.054 | 24.607 | 1.399 | 0 | 0 | 55.802 | 51.626 | 45.894 | 17.554 | 0 | 0 | 50.688 | 31.426 | [5 empty] | 0 | 0.682 | 0 | 6.189 | 5.8078 | 3.6451 | 3.3333 | 2.4744 | 39.9809
2008-08-12 | 3:04 | 0 | 15.357 | 0 | 5 | 0 | 41.604 | 42.544 | 40.43 | 41.018 | 24.631 | 24.487 | 1.399 | 0 | 0 | 55.755 | 51.626 | 45.756 | 17.605 | 0 | 0 | 50.688 | 31.377 | [5 empty] | 0 | 0.586 | 1 | 6.189 | 5.8078 | 4.0618 | 3.75 | 2.0578 | 33.2486
2008-08-12 | 3:05 | 0 | 15.357 | 0 | 5 | 0 | 40.829 | 41.722 | 39.607 | 40.219 | 25.016 | 24.487 | 1.425 | 0 | 0 | 55.708 | 51.65 | 45.665 | 17.554 | 0 | 0 | 50.688 | 31.352 | [5 empty] | 0 | 0.61 | 2 | 6.1814 | 5.8006 | 4.0615 | 3.75 | 2.0506 | 33.1729
2008-08-12 | 3:06 | 1 | 15.38 | 1 | 5 | 0 | 39.961 | 40.901 | 38.832 | 39.301 | 36.27 | 24.462 | 1.502 | 0 | 0 | 55.685 | 51.605 | 45.618 | 17.554 | 0 | 0 | 50.641 | 31.401 | [5 empty] | 15.38 | 0.66 | 3 | 6.159 | 5.7792 | 4.0606 | 3.75 | 2.0292 | 32.9476
2008-08-12 | 3:07 | 0 | 15.38 | 0 | 6 | 0 | 49.747 | 44.238 | 38.126 | 38.526 | 40.36 | 24.367 | 1.502 | 0 | 0 | 55.641 | 51.582 | 45.527 | 17.554 | 0 | 0 | 50.665 | 31.426 | [5 empty] | 0 | 11.221 | 4 | 6.159 | 5.7792 | 4.0606 | 3.75 | 2.0292 | 32.9476
2008-08-12 | 3:08 | 0 | 15.405 | 0 | 5 | 0 | 52.543 | 51.834 | 37.54 | 37.892 | 40.241 | 24.271 | 1.425 | 1 | 0 | 55.594 | 51.559 | 45.39 | 17.58 | 0 | 0 | 50.688 | 31.401 | [5 empty] | 0 | 14.651 | 5 | 6.1814 | 5.8006 | 4.0615 | 3.75 | 2.0506 | 33.1729
2008-08-12 | 3:09 | 1 | 15.38 | 0 | 5 | 0 | 53.141 | 53.323 | 37.258 | 37.351 | 40.337 | 24.197 | 1.476 | 2 | 0 | 55.571 | 51.559 | 45.366 | 17.554 | 0 | 0 | 50.618 | 31.401 | [5 empty] | 15.38 | 15.79 | 6 | 6.1666 | 5.7864 | 4.0609 | 3.75 | 2.0364 | 33.0238
2008-08-12 | 3:10 | 0 | 15.38 | 0 | 5 | 0 | 53.577 | 53.806 | 38.009 | 37.634 | 40.994 | 24.222 | 1.654 | 1 | 0 | 55.571 | 51.559 | 45.252 | 17.58 | 0 | 0 | 50.571 | 31.426 | [5 empty] | 0 | 15.943 | 7 | 6.1148 | 5.7372 | 4.0588 | 3.75 | 1.9872 | 32.498
2008-08-12 | 3:11 | 0 | 15.38 | 0 | 5 | 0 | 53.806 | 54.126 | 39.301 | 38.691 | 42.076 | 24.126 | 1.729 | 2 | 0 | 55.55 | 51.512 | 45.252 | 17.605 | 0 | 0 | 50.571 | 31.426 | [5 empty] | 0 | 15.115 | 8 | 6.0929 | 5.7164 | 4.0579 | 3.75 | 1.9664 | 32.2738
2008-08-12 | 3:12 | 1 | 15.357 | 0 | 5 | 0 | 54.173 | 54.495 | 40.736 | 40.337 | 43.532 | 24.151 | 1.68 | 2 | 0 | 55.503 | 51.535 | 45.229 | 17.605 | 0 | 0 | 50.55 | 31.45 | [5 empty] | 15.357 | 13.836 | 9 | 6.1072 | 5.73 | 4.0585 | 3.75 | 1.98 | 32.4204
2008-08-12 | 3:13 | 0 | 15.38 | 0 | 5 | 0 | 54.357 | 54.791 | 41.863 | 41.769 | 44.587 | 24.126 | 1.729 | 1 | 0 | 55.526 | 51.512 | 45.229 | 17.605 | 0 | 0 | 50.595 | 31.401 | [5 empty] | 0 | 12.588 | 10 | 6.0929 | 5.7164 | 4.0579 | 3.75 | 1.9664 | 32.2738
2008-08-12 | 3:14 | 0 | 15.38 | 0 | 4 | 0 | 54.586 | 54.952 | 42.64 | 42.686 | 45.229 | 24.077 | 1.729 | 2 | 0 | 55.503 | 51.535 | 45.252 | 17.58 | 0 | 0 | 50.571 | 31.401 | [5 empty] | 0 | 11.9 | 11 | 6.0929 | 5.7164 | 4.0579 | 3.75 | 1.9664 | 32.2738
2008-08-12 | 3:15 | 1 | 15.38 | 1 | 5 | 0 | 54.7 | 55.274 | 43.085 | 43.274 | 46.354 | 24.053 | 1.819 | 1 | 0 | 55.533 | 51.521 | 45.306 | 17.617 | 0 | 0 | 50.604 | 31.365 | [5 empty] | 15.38 | 11.426 | 12 | 6.0667 | 5.6915 | 4.0568 | 3.75 | 1.9415 | 32.0025
2008-08-12 | 3:16 | 0 | 15.327 | 0 | 5 | 0 | 54.919 | 55.288 | 43.429 | 43.594 | 47.08 | 23.999 | 1.723 | 1 | 0 | 55.403 | 51.505 | 45.289 | 17.549 | 0 | 0 | 50.541 | 31.323 | [5 empty] | 0 | 11.325 | 13 | 6.0947 | 5.7181 | 4.058 | 3.75 | 1.9681 | 32.2918
2008-08-12 | 3:17 | 0 | 15.35 | 0 | 5 | 0 | 55.151 | 55.631 | 43.571 | 43.877 | 47.651 | 23.974 | 1.852 | 1 | 0 | 55.494 | 51.482 | 45.359 | 17.575 | 0 | 0 | 50.494 | 31.347 | [5 empty] | 0 | 11.274 | 14 | 6.0571 | 5.6824 | 4.0564 | 3.75 | 1.9324 | 31.9025
2008-08-12 | 3:18 | 0 | 15.327 | 0 | 5 | 1 | 55.424 | 55.792 | 43.736 | 43.994 | 48.454 | 23.999 | 1.852 | 2 | 0 | 55.494 | 51.482 | 45.427 | 17.549 | 0 | 0 | 50.518 | 31.323 | [5 empty] | 0 | 11.43 | 15 | 6.0571 | 5.6824 | 4.0564 | 3.75 | 1.9324 | 31.9025
2008-08-12 | 3:19 | 1 | 15.302 | 0 | 5 | 0 | 55.631 | 56.135 | 43.901 | 44.204 | 48.982 | 23.974 | 1.827 | 1 | 0 | 55.494 | 51.482 | 45.474 | 17.575 | 0 | 0 | 50.564 | 31.37 | [5 empty] | 15.302 | 11.427 | 0 | 6.0644 | 5.6893 | 4.0567 | 3.75 | 1.9393 | 31.9783
2008-08-12 | 3:20 | 0 | 15.36 | 0 | 5 | 0 | 55.753 | 56.3 | 44.097 | 44.424 | 49.607 | 24.031 | 1.986 | 1 | 0 | 55.547 | 51.512 | 45.474 | 17.549 | 0 | 0 | 50.541 | 31.37 | [5 empty] | 0 | 11.329 | 1 | 6.0181 | 5.6453 | 4.5906 | 4.2857 | 1.3596 | 22.5913
2008-08-12 | 3:21 | 0 | 15.35 | 0 | 5 | 0 | 55.907 | 56.359 | 44.204 | 44.533 | 49.99 | 24.023 | 2.053 | 1 | 0 | 55.517 | 51.435 | 45.497 | 17.575 | 0 | 0 | 50.518 | 31.37 | [5 empty] | 0 | 11.374 | 2 | 5.9986 | 5.6267 | 4.5898 | 4.2857 | 1.341 | 22.3556
2008-08-12 | 3:22 | 0 | 15.35 | 0 | 5 | 0 | 56.181 | 56.54 | 44.324 | 44.718 | 50.609 | 24.048 | 2.105 | 2 | 0 | 55.54 | 51.526 | 45.541 | 17.597 | 0 | 0 | 50.518 | 31.347 | [5 empty] | 0 | 11.463 | 3 | 5.9834 | 5.6123 | 4.5892 | 4.2857 | 1.3266 | 22.1716
2008-08-12 | 3:23 | 1 | 15.302 | 0 | 5 | 0 | 56.359 | 56.898 | 44.417 | 44.876 | 50.998 | 24.048 | 1.979 | 1 | 0 | 55.54 | 51.388 | 45.656 | 17.549 | 0 | 0 | 50.541 | 31.347 | [5 empty] | 15.302 | 11.483 | 4 | 6.0201 | 5.6472 | 4.5907 | 4.2857 | 1.3615 | 22.6158
2008-08-12 | 3:24 | 0 | 15.35 | 0 | 5 | 0 | 56.428 | 56.966 | 44.624 | 45.014 | 51.183 | 24.119 | 1.979 | 1 | 0 | 55.494 | 51.458 | 45.588 | 17.524 | 0 | 0 | 50.471 | 31.347 | [5 empty] | 0 | 11.414 | 5 | 6.0201 | 5.6472 | 4.5907 | 4.2857 | 1.3615 | 22.6158
2008-08-12 | 3:25 | 0 | 15.327 | 1 | 5 | 0 | 56.517 | 57.033 | 44.718 | 45.128 | 51.505 | 24.094 | 1.927 | 1 | 0 | 55.561 | 51.482 | 45.611 | 17.549 | 0 | 0 | 50.494 | 31.37 | [5 empty] | 0 | 11.389 | 6 | 6.0353 | 5.6616 | 4.5913 | 4.2857 | 1.3759 | 22.7976
2008-08-12 | 3:26 | 0 | 15.35 | 0 | 4 | 0 | 56.652 | 57.122 | 44.785 | 45.266 | 51.734 | 24.168 | 1.852 | 1 | 0 | 55.585 | 51.526 | 45.588 | 17.549 | 0 | 0 | 50.471 | 31.347 | [5 empty] | 0 | 11.386 | 7 | 6.0571 | 5.6824 | 4.5922 | 4.2857 | 1.3967 | 23.0581
2008-08-12 | 3:27 | 1 | 15.35 | 0 | 5 | 0 | 56.741 | 57.233 | 44.876 | 45.336 | 52.009 | 24.143 | 1.979 | 2 | 0 | 55.608 | 51.505 | 45.635 | 17.575 | 0 | 0 | 50.45 | 31.347 | [5 empty] | 15.35 | 11.405 | 8 | 6.0201 | 5.6472 | 4.5907 | 4.2857 | 1.3615 | 22.6158
2008-08-12 | 3:28 | 0 | 15.375 | 0 | 5 | 0 | 56.898 | 57.414 | 44.923 | 45.474 | 52.053 | 24.168 | 1.953 | 1 | 0 | 55.585 | 51.482 | 45.635 | 17.597 | 0 | 0 | 50.45 | 31.37 | [5 empty] | 0 | 11.424 | 9 | 6.0277 | 5.6544 | 4.591 | 4.2857 | 1.3687 | 22.7068
2008-08-12 | 3:29 | 0 | 15.375 | 0 | 5 | 0 | 57.078 | 57.503 | 45.152 | 45.541 | 52.375 | 24.168 | 2.13 | 1 | 0 | 55.608 | 51.505 | 45.656 | 17.575 | 0 | 0 | 50.45 | 31.394 | [5 empty] | 0 | 11.537 | 10 | 5.9761 | 5.6054 | 4.5889 | 4.2857 | 1.3197 | 22.0828
2008-08-12 | 3:30 | 1 | 15.4 | 0 | 5 | 0 | 57.19 | 57.683 | 45.289 | 45.656 | 52.513 | 24.168 | 2.154 | 1 | 0 | 55.631 | 51.458 | 45.703 | 17.575 | 0 | 0 | 50.427 | 31.347 | [5 empty] | 15.4 | 11.534 | 11 | 5.9692 | 5.5988 | 4.5886 | 4.2857 | 1.3131 | 21.9974
2008-08-12 | 3:31 | 0 | 15.375 | 0 | 5 | 0 | 57.256 | 57.795 | 45.336 | 45.749 | 52.674 | 24.264 | 2.179 | 1 | 0 | 55.655 | 51.435 | 45.703 | 17.597 | 0 | 0 | 50.427 | 31.347 | [5 empty] | 0 | 11.507 | 12 | 5.9619 | 5.5919 | 4.5883 | 4.2857 | 1.3061 | 21.9082
2008-08-12 | 3:32 | 0 | 15.375 | 0 | 5 | 1 | 57.325 | 57.795 | 45.474 | 45.817 | 52.604 | 24.217 | 2.231 | 1 | 0 | 55.655 | 51.411 | 45.679 | 17.575 | 0 | 0 | 50.403 | 31.298 | [5 empty] | 0 | 11.508 | 13 | 5.9467 | 5.5775 | 4.5877 | 4.2857 | 1.2917 | 21.7219
2008-08-12 | 3:33 | 0 | 15.4 | 0 | 5 | 0 | 50.037 | 55.93 | 45.474 | 45.908 | 41.855 | 24.288 | 2.079 | 1 | 0 | 55.631 | 51.458 | 45.679 | 17.575 | 0 | 0 | 50.38 | 31.298 | [5 empty] | 0 | 4.129 | 0 | 5.991 | 5.6195 | 4.5895 | 4.2857 | 1.3338 | 22.2637
2008-08-12 | 3:34 | 0 | 15.375 | 0 | 5 | 0 | 47.285 | 49.028 | 45.474 | 46.025 | 35.017 | 24.362 | 2.027 | 0 | 0 | 55.631 | 51.458 | 45.703 | 17.575 | 0 | 0 | 50.38 | 31.323 | [5 empty] | 0 | 1.26 | 1 | 6.0061 | 5.6339 | 3.1615 | 2.8571 | 2.7768 | 46.2324
2008-08-12 | 3:35 | 0 | 15.375 | 1 | 5 | 0 | 46.573 | 47.469 | 45.404 | 46.062 | 31.529 | 24.349 | 2.015 | 0 | 0 | 55.692 | 51.472 | 45.787 | 17.587 | 0 | 0 | 50.417 | 31.384 | [5 empty] | 0 | 0.511 | 2 | 6.0096 | 5.6372 | 3.1617 | 2.8571 | 2.7801 | 46.2608
2008-08-12 | 3:36 | 0 | 15.488 | 0 | 5 | 0 | 46.337 | 47.094 | 44.293 | 45.558 | 29.337 | 24.423 | 2.092 | 0 | 0 | 55.739 | 51.519 | 45.88 | 17.685 | 0 | 0 | 50.511 | 31.433 | [5 empty] | 0 | 0.779 | 3 | 5.9872 | 5.6159 | 3.1608 | 2.8571 | 2.7588 | 46.0781
2008-08-12 | 3:37 | 0 | 15.48 | 0 | 5 | 0 | 45.161 | 46.536 | 42.686 | 43.697 | 27.186 | 24.416 | 2.007 | 0 | 0 | 55.685 | 51.512 | 45.803 | 17.652 | 0 | 0 | 50.457 | 31.45 | [5 empty] | 0 | 1.464 | 4 | 6.012 | 5.6395 | 3.1618 | 2.8571 | 2.7823 | 46.2797
2008-08-12 | 3:38 | 0 | 15.488 | 0 | 5 | 0 | 43.446 | 44.939 | 41.753 | 42.365 | 27.145 | 24.423 | 2.092 | 0 | 0 | 55.671 | 51.519 | 45.763 | 17.663 | 0 | 0 | 50.487 | 31.482 | [5 empty] | 0 | 1.081 | 5 | 5.9872 | 5.6159 | 3.1608 | 2.8571 | 2.7588 | 46.0781
2008-08-12 | 3:39 | 0 | 15.513 | 0 | 5 | 0 | 42.224 | 43.353 | 41.025 | 41.494 | 26.301 | 24.398 | 2.118 | 1 | 0 | 55.648 | 51.498 | 45.742 | 17.637 | 0 | 0 | 50.487 | 31.482 | [5 empty] | 0 | 0.73 | 6 | 5.9796 | 5.6087 | 3.1605 | 2.8571 | 2.7516 | 46.0161
2008-08-12 | 3:40 | 0 | 15.513 | 0 | 5 | 0 | 41.401 | 42.317 | 40.296 | 40.836 | 22.616 | 24.349 | 2.066 | 0 | 0 | 55.624 | 51.451 | 45.625 | 17.663 | 0 | 0 | 50.466 | 31.409 | [5 empty] | 0 | 0.565 | 7 | 5.9948 | 5.6231 | 3.1611 | 2.8571 | 2.766 | 46.1399
2008-08-12 | 3:41 | 0 | 15.488 | 0 | 5 | 0 | 40.602 | 41.566 | 39.473 | 40.038 | 21.172 | 24.349 | 2.118 | 0 | 0 | 55.58 | 51.498 | 45.581 | 17.71 | 0 | 0 | 50.466 | 31.458 | [5 empty] | 0 | 0.564 | 8 | 5.9796 | 5.6087 | 3.1605 | 2.8571 | 2.7516 | 46.0161
2008-08-12 | 3:42 | 0 | 15.488 | 0 | 5 | 0 | 39.779 | 40.743 | 38.674 | 39.169 | 30.953 | 24.349 | 2.118 | 0 | 0 | 55.533 | 51.498 | 45.488 | 17.685 | 0 | 0 | 50.466 | 31.409 | [5 empty] | 0 | 0.61 | 9 | 5.9796 | 5.6087 | 3.1605 | 2.8571 | 2.7516 | 46.0161
2008-08-12 | 3:43 | 0 | 15.488 | 0 | 5 | 0 | 48.746 | 42.224 | 37.947 | 38.37 | 39.803 | 24.207 | 2.066 | 0 | 0 | 55.51 | 51.451 | 45.397 | 17.685 | 0 | 0 | 50.443 | 31.433 | [5 empty] | 0 | 10.376 | 10 | 5.9948 | 5.6231 | 3.1611 | 2.8571 | 2.766 | 46.1399
2008-08-12 | 3:44 | 1 | 15.513 | 0 | 5 | 0 | 52.184 | 51.29 | 37.43 | 37.713 | 40.085 | 24.134 | 2.015 | 1 | 0 | 55.463 | 51.451 | 45.352 | 17.663 | 0 | 0 | 50.443 | 31.433 | [5 empty] | 15.513 | 14.471 | 11 | 6.0096 | 5.6372 | 3.1617 | 2.8571 | 2.7801 | 46.2608
2008-08-12 | 3:45 | 0 | 15.513 | 0 | 5 | 0 | 53.171 | 53.125 | 37.052 | 37.241 | 40.133 | 24.063 | 2.066 | 2 | 0 | 55.442 | 51.474 | 45.215 | 17.71 | 0 | 0 | 50.42 | 31.409 | [5 empty] | 0 | 15.93 | 12 | 5.9948 | 5.6231 | 3.1611 | 2.8571 | 2.766 | 46.1399
2008-08-12 | 3:46 | 0 | 15.506 | 1 | 5 | 0 | 53.346 | 53.715 | 37.727 | 37.351 | 40.502 | 24.006 | 1.906 | 2 | 0 | 55.389 | 51.397 | 45.161 | 17.678 | 0 | 0 | 50.436 | 31.377 | [5 empty] | 0 | 15.995 | 13 | 6.0414 | 5.6674 | 3.163 | 2.8571 | 2.8103 | 46.5172
2008-08-12 | 3:47 | 1 | 15.513 | 0 | 5 | 0 | 53.675 | 53.928 | 38.863 | 38.322 | 41.753 | 24.038 | 1.888 | 1 | 0 | 55.396 | 51.404 | 45.168 | 17.663 | 0 | 0 | 50.443 | 31.409 | [5 empty] | 15.513 | 15.353 | 14 | 6.0466 | 5.6724 | 3.1632 | 2.8571 | 2.8153 | 46.5593
2008-08-12 | 3:48 | 0 | 15.513 | 0 | 5 | 0 | 54.112 | 54.364 | 40.554 | 39.944 | 43.071 | 23.989 | 1.991 | 2 | 0 | 55.396 | 51.404 | 45.121 | 17.685 | 0 | 0 | 50.373 | 31.384 | [5 empty] | 0 | 14.168 | 15 | 6.0166 | 5.6439 | 3.1619 | 2.8571 | 2.7867 | 46.3175
2008-08-12 | 3:49 | 1 | 15.513 | 0 | 5 | 0 | 54.341 | 54.798 | 41.8 | 41.518 | 44.032 | 24.014 | 2.143 | 2 | 0 | 55.396 | 51.451 | 45.121 | 17.685 | 0 | 0 | 50.396 | 31.384 | [5 empty] | 15.513 | 12.823 | 16 | 5.9724 | 5.6018 | 3.1602 | 2.8571 | 2.7447 | 45.9563
2008-08-12 | 3:50 | 0 | 15.488 | 0 | 5 | 0 | 54.616 | 55.006 | 42.599 | 42.575 | 45.098 | 24.014 | 2.218 | 1 | 0 | 55.372 | 51.428 | 45.121 | 17.663 | 0 | 0 | 50.443 | 31.362 | [5 empty] | 0 | 12.041 | 17 | 5.9505 | 5.5811 | 3.1593 | 2.8571 | 2.7239 | 45.7761
2008-08-12 | 3:51 | 0 | 15.488 | 0 | 5 | 0 | 54.754 | 55.235 | 43.116 | 43.212 | 45.81 | 23.989 | 2.344 | 1 | 0 | 55.372 | 51.404 | 45.215 | 17.637 | 0 | 0 | 50.42 | 31.362 | [5 empty] | 0 | 11.542 | 18 | 5.9138 | 5.5462 | 3.1578 | 2.8571 | 2.689 | 45.4704
2008-08-12 | 3:52 | 0 | 15.513 | 0 | 5 | 0 | 54.821 | 55.258 | 43.422 | 43.587 | 46.176 | 24.014 | 2.422 | 2 | 0 | 55.372 | 51.451 | 45.236 | 17.685 | 0 | 0 | 50.42 | 31.338 | [5 empty] | 0 | 11.234 | 19 | 5.8911 | 5.5246 | 3.1569 | 2.8571 | 2.6674 | 45.2792
2008-08-12 | 3:53 | 1 | 15.513 | 0 | 5 | 1 | 55.097 | 55.442 | 43.587 | 43.774 | 47.416 | 24.014 | 2.471 | 1 | 0 | 55.396 | 51.404 | 45.306 | 17.637 | 0 | 0 | 50.396 | 31.409 | [5 empty] | 15.513 | 11.323 | 20 | 5.8768 | 5.511 | 3.1563 | 2.8571 | 2.6539 | 45.1583
2008-08-12 | 3:54 | 0 | 15.488 | 0 | 5 | 0 | 55.326 | 55.762 | 43.774 | 44.011 | 48.104 | 24.038 | 2.445 | 1 | 0 | 55.396 | 51.404 | 45.373 | 17.685 | 0 | 0 | 50.396 | 31.384 | [5 empty] | 0 | 11.315 | 0 | 5.8844 | 5.5182 | 3.1566 | 2.8571 | 2.6611 | 45.2225
2008-08-12 | 3:55 | 0 | 15.513 | 1 | 5 | 0 | 55.557 | 55.923 | 43.939 | 44.221 | 48.998 | 24.085 | 2.422 | 2 | 0 | 55.368 | 51.355 | 45.324 | 17.637 | 0 | 0 | 50.347 | 31.36 | [5 empty] | 0 | 11.336 | 1 | 5.8911 | 5.5246 | 4.9151 | 4.6154 | 0.90921 | 15.4335
2008-08-12 | 3:56 | 0 | 15.387 | 0 | 5 | 0 | 55.666 | 56.1 | 44.075 | 44.195 | 49.565 | 23.94 | 2.422 | 1 | 0 | 55.321 | 51.285 | 45.254 | 17.537 | 0 | 0 | 50.163 | 31.213 | [5 empty] | 0 | 11.471 | 2 | 5.8911 | 5.5246 | 4.9151 | 4.6154 | 0.90921 | 15.4335
2008-08-12 | 3:57 | 1 | 15.362 | 0 | 5 | 0 | 55.711 | 56.236 | 44.006 | 44.358 | 49.773 | 23.962 | 2.496 | 1 | 0 | 55.298 | 51.262 | 45.301 | 17.537 | 0 | 0 | 50.23 | 31.262 | [5 empty] | 15.362 | 11.353 | 3 | 5.8696 | 5.5041 | 4.9142 | 4.6154 | 0.88872 | 15.1412
2008-08-12 | 3:58 | 0 | 15.362 | 0 | 5 | 0 | 55.895 | 56.348 | 44.171 | 44.545 | 50.186 | 23.94 | 2.496 | 2 | 0 | 55.277 | 51.262 | 45.348 | 17.562 | 0 | 0 | 50.23 | 31.237 | [5 empty] | 0 | 11.35 | 4 | 5.8696 | 5.5041 | 4.9142 | 4.6154 | 0.88872 | 15.1412
2008-08-12 | 3:59 | 0 | 15.387 | 0 | 5 | 0 | 56.193 | 56.617 | 44.405 | 44.706 | 50.553 | 23.962 | 2.548 | 1 | 0 | 55.321 | 51.241 | 45.371 | 17.562 | 0 | 0 | 50.254 | 31.213 | [5 empty] | 0 | 11.487 | 5 | 5.8544 | 5.4897 | 4.9136 | 4.6154 | 0.87433 | 14.9345
2008-08-12 | 4:00 | 0 | 15.362 | 0 | 5 | 0 | 56.193 | 56.775 | 44.545 | 44.844 | 50.781 | 24.011 | 2.597 | 1 | 0 | 55.368 | 51.241 | 45.348 | 17.562 | 0 | 0 | 50.209 | 31.237 | [5 empty] | 0 | 11.349 | 6 | 5.8402 | 5.4762 | 4.913 | 4.6154 | 0.86077 | 14.7388
2008-08-12 | 4:01 | 1 | 15.337 | 0 | 5 | 0 | 56.348 | 56.82 | 44.636 | 44.981 | 51.332 | 24.036 | 2.522 | 1 | 0 | 55.321 | 51.262 | 45.392 | 17.585 | 0 | 0 | 50.209 | 31.262 | [5 empty] | 15.337 | 11.367 | 7 | 5.862 | 5.4969 | 4.9139 | 4.6154 | 0.88153 | 15.038
2008-08-12 | 4:02 | 0 | 15.362 | 0 | 5 | 0 | 56.483 | 56.976 | 44.729 | 45.072 | 51.699 | 24.06 | 2.674 | 1 | 0 | 55.368 | 51.241 | 45.415 | 17.562 | 0 | 0 | 50.186 | 31.286 | [5 empty] | 0 | 11.411 | 8 | 5.8177 | 5.4548 | 4.9121 | 4.6154 | 0.83945 | 14.4292
2008-08-12 | 4:03 | 0 | 15.337 | 0 | 5 | 0 | 56.617 | 57.09 | 44.774 | 45.233 | 51.86 | 24.036 | 2.623 | 1 | 0 | 55.368 | 51.194 | 45.392 | 17.537 | 0 | 0 | 50.186 | 31.262 | [5 empty] | 0 | 11.384 | 9 | 5.8326 | 5.469 | 4.9127 | 4.6154 | 0.85357 | 14.6345
2008-08-12 | 4:04 | 1 | 15.362 | 0 | 4 | 0 | 56.729 | 57.245 | 44.958 | 45.301 | 51.951 | 24.06 | 2.597 | 2 | 0 | 55.391 | 51.194 | 45.462 | 17.562 | 0 | 0 | 50.186 | 31.213 | [5 empty] | 15.362 | 11.428 | 10 | 5.8402 | 5.4762 | 4.913 | 4.6154 | 0.86077 | 14.7388
2008-08-12 | 4:05 | 0 | 15.337 | 1 | 5 | 0 | 56.82 | 57.357 | 45.026 | 45.392 | 52.317 | 24.06 | 2.723 | 1 | 0 | 55.391 | 51.218 | 45.462 | 17.537 | 0 | 0 | 50.163 | 31.311 | [5 empty] | 0 | 11.428 | 11 | 5.8035 | 5.4413 | 4.9116 | 4.6154 | 0.82589 | 14.231
2008-08-12 | 4:06 | 0 | 15.362 | 0 | 5 | 1 | 56.976 | 57.514 | 45.14 | 45.553 | 52.34 | 24.085 | 2.7 | 1 | 0 | 55.391 | 51.194 | 45.509 | 17.562 | 0 | 0 | 50.116 | 31.286 | [5 empty] | 0 | 11.423 | 12 | 5.8102 | 5.4476 | 4.9118 | 4.6154 | 0.83226 | 14.3241
2008-08-12 | 4:07 | 0 | 15.387 | 0 | 5 | 0 | 57.156 | 57.605 | 45.254 | 45.623 | 52.73 | 24.131 | 2.7 | 1 | 0 | 55.414 | 51.218 | 45.462 | 17.585 | 0 | 0 | 50.116 | 31.311 | [5 empty] | 0 | 11.533 | 0 | 5.8102 | 5.4476 | 4.9118 | 4.6154 | 0.83226 | 14.3241
2008-08-12 | 4:08 | 1 | 15.362 | 0 | 5 | 0 | 57.202 | 57.761 | 45.348 | 45.714 | 52.915 | 24.107 | 2.749 | 1 | 0 | 55.414 | 51.218 | 45.485 | 17.537 | 0 | 0 | 50.116 | 31.311 | [5 empty] | 15.362 | 11.488 | 1 | 5.7959 | 5.4341 | 3.153 | 2.8571 | 2.5769 | 44.4614
2008-08-12 | 4:09 | 0 | 15.362 | 0 | 5 | 0 | 57.224 | 57.806 | 45.485 | 45.805 | 52.982 | 24.227 | 2.852 | 1 | 0 | 55.391 | 51.218 | 45.509 | 17.61 | 0 | 0 | 50.163 | 31.286 | [5 empty] | 0 | 11.419 | 2 | 5.7659 | 5.4056 | 3.1518 | 2.8571 | 2.5484 | 44.1982
2008-08-12 | 4:10 | 0 | 15.387 | 0 | 5 | 0 | 55.183 | 57.852 | 45.576 | 45.92 | 48.1 | 24.251 | 2.774 | 2 | 0 | 55.435 | 51.218 | 45.53 | 17.562 | 0 | 0 | 50.139 | 31.286 | [5 empty] | 0 | 9.263 | 3 | 5.7886 | 5.4272 | 3.1527 | 2.8571 | 2.57 | 44.3978
2008-08-12 | 4:11 | 0 | 15.387 | 0 | 5 | 0 | 48.557 | 52.158 | 45.6 | 45.99 | 40.903 | 24.251 | 2.901 | 0 | 0 | 55.414 | 51.194 | 45.53 | 17.585 | 0 | 0 | 50.139 | 31.286 | [5 empty] | 0 | 2.567 | 4 | 5.7516 | 5.392 | 3.1512 | 2.8571 | 2.5349 | 44.072
2008-08-12 | 4:12 | 0 | 15.355 | 0 | 5 | 0 | 46.944 | 48.184 | 45.546 | 46.027 | 36.971 | 24.244 | 2.818 | 0 | 0 | 55.384 | 51.141 | 45.523 | 17.552 | 0 | 0 | 50.109 | 31.254 | [5 empty] | 0 | 0.917 | 5 | 5.7758 | 5.415 | 3.1522 | 2.8571 | 2.5578 | 44.2854
2008-08-12 | 4:13 | 0 | 15.362 | 0 | 5 | 0 | 46.447 | 47.25 | 45.254 | 45.99 | 35.146 | 24.276 | 2.952 | 0 | 0 | 55.435 | 51.194 | 45.553 | 17.562 | 0 | 0 | 50.139 | 31.262 | [5 empty] | 0 | 0.457 | 6 | 5.7368 | 5.3779 | 3.1506 | 2.8571 | 2.5207 | 43.9401
2008-08-12 | 4:14 | 0 | 15.362 | 0 | 5 | 0 | 45.966 | 46.816 | 43.606 | 44.797 | 32.49 | 24.251 | 2.952 | 0 | 0 | 55.414 | 51.148 | 45.53 | 17.562 | 0 | 0 | 50.116 | 31.262 | [5 empty] | 0 | 1.169 | 7 | 5.7368 | 5.3779 | 3.1506 | 2.8571 | 2.5207 | 43.9401
2008-08-12 | 4:15 | 0 | 15.387 | 1 | 5 | 0 | 44.429 | 45.966 | 42.291 | 43.066 | 29.984 | 24.251 | 3.104 | 0 | 0 | 55.417 | 51.197 | 45.579 | 17.61 | 0 | 0 | 50.165 | 31.311 | [5 empty] | 0 | 1.363 | 8 | 5.6925 | 5.3358 | 3.1488 | 2.8571 | 2.4787 | 43.5426
2008-08-12 | 4:16 | 0 | 15.433 | 0 | 5 | 0 | 42.853 | 44.238 | 41.442 | 42.03 | 28.68 | 24.32 | 3.122 | 0 | 0 | 55.389 | 51.192 | 45.506 | 17.605 | 0 | 0 | 50.116 | 31.259 | [5 empty] | 0 | 0.823 | 9 | 5.6873 | 5.3308 | 3.1486 | 2.8571 | 2.4737 | 43.4951
2008-08-12 | 4:17 | 0 | 15.407 | 0 | 5 | 0 | 41.841 | 42.922 | 40.714 | 41.207 | 28.609 | 24.271 | 3.122 | 0 | 0 | 55.368 | 51.192 | 45.436 | 17.63 | 0 | 0 | 50.116 | 31.235 | [5 empty] | 0 | 0.634 | 10 | 5.6873 | 5.3308 | 3.1486 | 2.8571 | 2.4737 | 43.4951
2008-08-12 | 4:18 | 0 | 15.433 | 0 | 5 | 0 | 41.018 | 41.958 | 39.937 | 40.456 | 26.61 | 24.249 | 3.174 | 1 | 0 | 55.321 | 51.215 | 45.345 | 17.605 | 0 | 0 | 50.116 | 31.259 | [5 empty] | 0 | 0.562 | 11 | 5.6721 | 5.3164 | 3.148 | 2.8571 | 2.4593 | 43.3575
2008-08-12 | 4:19 | 0 | 15.433 | 0 | 5 | 0 | 40.243 | 41.183 | 39.069 | 39.657 | 27.694 | 24.271 | 3.2 | 0 | 0 | 55.274 | 51.192 | 45.278 | 17.655 | 0 | 0 | 50.093 | 31.259 | [5 empty] | 0 | 0.586 | 12 | 5.6646 | 5.3092 | 3.1477 | 2.8571 | 2.4521 | 43.2884
2008-08-12 | 4:20 | 0 | 15.433 | 0 | 5 | 0 | 41.418 | 40.315 | 38.339 | 38.81 | 39.916 | 24.224 | 3.223 | 0 | 0 | 55.251 | 51.215 | 45.208 | 17.655 | 0 | 0 | 50.069 | 31.259 | [5 empty] | 0 | 2.608 | 13 | 5.6579 | 5.3029 | 3.1474 | 2.8571 | 2.4457 | 43.2271
2008-08-12 | 4:21 | 1 | 15.375 | 0 | 5 | 0 | 50.429 | 47.334 | 37.65 | 38.05 | 40.518 | 24.097 | 3.241 | 0 | 0 | 55.176 | 51.117 | 45.086 | 17.572 | 0 | 0 | 49.992 | 31.252 | [5 empty] | 15.375 | 12.379 | 14 | 5.6526 | 5.2979 | 3.1472 | 2.8571 | 2.4407 | 43.1791
2008-08-12 | 4:22 | 0 | 15.4 | 0 | 6 | 0 | 52.149 | 51.874 | 37.11 | 37.368 | 40.566 | 23.952 | 3.341 | 1 | 0 | 55.153 | 51.117 | 45.016 | 17.549 | 0 | 0 | 49.992 | 31.227 | [5 empty] | 0 | 14.781 | 15 | 5.6235 | 5.2702 | 3.146 | 2.8571 | 2.4131 | 42.9104
2008-08-12 | 4:23 | 0 | 15.4 | 0 | 5 | 0 | 52.744 | 52.882 | 37.11 | 37.016 | 40.918 | 24.023 | 3.444 | 2 | 0 | 55.13 | 51.117 | 44.949 | 17.597 | 0 | 0 | 49.992 | 31.227 | [5 empty] | 0 | 15.728 | 16 | 5.5935 | 5.2417 | 3.1448 | 2.8571 | 2.3846 | 42.6308
2008-08-12 | 4:24 | 1 | 15.375 | 0 | 5 | 0 | 52.905 | 53.204 | 37.98 | 37.605 | 41.693 | 23.999 | 3.47 | 2 | 0 | 55.085 | 51.094 | 44.858 | 17.597 | 0 | 0 | 50.039 | 31.227 | [5 empty] | 15.375 | 15.3 | 17 | 5.5859 | 5.2345 | 3.1445 | 2.8571 | 2.3774 | 42.5598
2008-08-12 | 4:25 | 0 | 15.375 | 1 | 5 | 0 | 53.295 | 53.524 | 39.485 | 38.92 | 42.846 | 23.952 | 3.545 | 2 | 0 | 55.062 | 51.094 | 44.788 | 17.597 | 0 | 0 | 50.062 | 31.227 | [5 empty] | 0 | 14.375 | 18 | 5.5641 | 5.2137 | 3.1436 | 2.8571 | 2.3566 | 42.3537
2008-08-12 | 4:26 | 0 | 15.433 | 0 | 5 | 0 | 53.554 | 53.923 | 40.925 | 40.526 | 44.075 | 24.006 | 3.578 | 1 | 0 | 55.092 | 51.101 | 44.841 | 17.655 | 0 | 0 | 50.069 | 31.235 | [5 empty] | 0 | 13.028 | 19 | 5.5545 | 5.2046 | 3.1432 | 2.8571 | 2.3475 | 42.2625
2008-08-12 | 4:27 | 1 | 15.407 | 0 | 5 | 1 | 53.647 | 54.105 | 41.772 | 41.748 | 44.888 | 24.006 | 3.552 | 2 | 0 | 55.092 | 51.124 | 44.888 | 17.63 | 0 | 0 | 50.116 | 31.235 | [5 empty] | 15.407 | 11.899 | 20 | 5.5621 | 5.2118 | 3.1435 | 2.8571 | 2.3547 | 42.3344
2008-08-12 | 4:28 | 0 | 15.433 | 0 | 5 | 0 | 53.876 | 54.266 | 42.453 | 42.523 | 46.011 | 24.08 | 3.655 | 1 | 0 | 55.092 | 51.101 | 44.888 | 17.655 | 0 | 0 | 50.116 | 31.259 | [5 empty] | 0 | 11.353 | 0 | 5.5321 | 5.1833 | 3.1423 | 2.8571 | 2.3262 | 42.0486
2008-08-12 | 4:29 | 0 | 15.407 | 0 | 5 | 0 | 54.152 | 54.471 | 42.805 | 42.97 | 46.814 | 24.08 | 3.704 | 1 | 0 | 55.116 | 51.101 | 44.932 | 17.655 | 0 | 0 | 50.069 | 31.284 | [5 empty] | 0 | 11.182 | 1 | 5.5178 | 5.1697 | 4.5703 | 4.2857 | 0.88402 | 16.0212
2008-08-12 | 4:30 | 0 | 15.407 | 0 | 5 | 0 | 54.471 | 54.84 | 42.97 | 43.205 | 47.455 | 24.055 | 3.679 | 2 | 0 | 55.116 | 51.101 | 45.002 | 17.605 | 0 | 0 | 50.046 | 31.259 | [5 empty] | 0 | 11.266 | 2 | 5.5251 | 5.1767 | 4.5706 | 4.2857 | 0.89094 | 16.1254
2008-08-12 | 4:31 | 1 | 15.375 | 0 | 5 | 0 | 54.672 | 55.106 | 43.197 | 43.408 | 48.228 | 24.119 | 3.57 | 1 | 0 | 55.062 | 51.047 | 44.972 | 17.597 | 0 | 0 | 49.971 | 31.178 | [5 empty] | 15.375 | 11.264 | 3 | 5.5568 | 5.2068 | 4.5719 | 4.2857 | 0.92111 | 16.5762
2008-08-12 | 4:32 | 0 | 15.35 | 0 | 5 | 0 | 54.947 | 55.2 | 43.339 | 43.645 | 48.846 | 24.143 | 3.596 | 1 | 0 | 55.085 | 51.117 | 45.063 | 17.597 | 0 | 0 | 49.992 | 31.227 | [5 empty] | 0 | 11.302 | 4 | 5.5492 | 5.1996 | 4.5716 | 4.2857 | 0.91391 | 16.4691
2008-08-12 | 4:33 | 0 | 15.407 | 0 | 4 | 0 | 55.207 | 55.62 | 43.463 | 43.817 | 49.29 | 24.2 | 3.63 | 2 | 0 | 55.116 | 51.101 | 45.093 | 17.655 | 0 | 0 | 50.002 | 31.259 | [5 empty] | 0 | 11.39 | 5 | 5.5393 | 5.1902 | 4.5712 | 4.2857 | 0.9045 | 16.3287
2008-08-12 | 4:34 | 0 | 15.407 | 0 | 5 | 0 | 55.298 | 55.757 | 43.769 | 43.98 | 50.046 | 24.175 | 3.704 | 1 | 0 | 55.137 | 51.054 | 45.14 | 17.605 | 0 | 0 | 49.978 | 31.284 | [5 empty] | 0 | 11.318 | 6 | 5.5178 | 5.1697 | 4.5703 | 4.2857 | 0.88402 | 16.0212
2008-08-12 | 4:35 | 1 | 15.35 | 1 | 5 | 0 | 55.519 | 55.886 | 43.925 | 44.185 | 50.567 | 24.193 | 3.697 | 1 | 0 | 55.085 | 51.047 | 45.098 | 17.559 | 0 | 0 | 49.936 | 31.215 | [5 empty] | 15.35 | 11.334 | 7 | 5.5198 | 5.1717 | 4.5704 | 4.2857 | 0.88596 | 16.0504
2008-08-12 | 4:36 | 0 | 15.355 | 0 | 5 | 0 | 55.685 | 56.145 | 44.001 | 44.331 | 50.961 | 24.222 | 3.702 | 1 | 0 | 55.09 | 51.008 | 45.135 | 17.577 | 0 | 0 | 49.953 | 31.281 | [5 empty] | 0 | 11.354 | 8 | 5.5184 | 5.1703 | 4.5703 | 4.2857 | 0.88457 | 16.0296
2008-08-12 | 4:37 | 0 | 15.355 | 0 | 5 | 0 | 55.869 | 56.257 | 44.094 | 44.54 | 50.961 | 24.269 | 3.676 | 2 | 0 | 55.09 | 51.008 | 45.159 | 17.577 | 0 | 0 | 49.929 | 31.257 | [5 empty] | 0 | 11.329 | 9 | 5.5259 | 5.1775 | 4.5706 | 4.2857 | 0.89177 | 16.1378
2008-08-12 | 4:38 | 0 | 15.33 | 0 | 5 | 0 | 56.121 | 56.503 | 44.307 | 44.631 | 51.673 | 24.222 | 3.702 | 1 | 0 | 55.111 | 51.031 | 45.182 | 17.577 | 0 | 0 | 49.906 | 31.257 | [5 empty] | 0 | 11.49 | 10 | 5.5184 | 5.1703 | 4.5703 | 4.2857 | 0.88457 | 16.0296
2008-08-12 | 4:39 | 1 | 15.355 | 0 | 5 | 0 | 56.211 | 56.75 | 44.424 | 44.792 | 52.039 | 24.246 | 3.627 | 1 | 0 | 55.111 | 51.008 | 45.182 | 17.529 | 0 | 0 | 49.859 | 31.281 | [5 empty] | 15.355 | 11.419 | 11 | 5.5402 | 5.191 | 4.5712 | 4.2857 | 0.90533 | 16.3411
2008-08-12 | 4:40 | 0 | 15.34 | 0 | 5 | 0 | 56.353 | 56.802 | 44.571 | 44.96 | 52.231 | 24.325 | 3.684 | 1 | 0 | 55.165 | 51.038 | 45.259 | 17.587 | 0 | 0 | 49.89 | 31.335 | [5 empty] | 0 | 11.393 | 12 | 5.5236 | 5.1753 | 4.5705 | 4.2857 | 0.88955 | 16.1046
2008-08-12 | 4:41 | 0 | 15.33 | 0 | 5 | 1 | 56.48 | 56.928 | 44.746 | 45.091 | 52.107 | 24.293 | 3.676 | 2 | 0 | 55.158 | 50.984 | 45.229 | 17.577 | 0 | 0 | 49.883 | 31.328 | [5 empty] | 0 | 11.389 | 13 | 5.5259 | 5.1775 | 4.5706 | 4.2857 | 0.89177 | 16.1378
2008-08-12 | 4:42 | 1 | 15.362 | 0 | 5 | 0 | 56.622 | 57.092 | 44.846 | 45.212 | 52.665 | 24.349 | 3.735 | 1 | 0 | 55.188 | 50.991 | 45.282 | 17.587 | 0 | 0 | 49.936 | 31.313 | [5 empty] | 15.362 | 11.41 | 0 | 5.5088 | 5.1612 | 4.5699 | 4.2857 | 0.87544 | 15.8917
2008-08-12 | 4:43 | 0 | 15.362 | 0 | 5 | 0 | 56.757 | 57.227 | 44.937 | 45.327 | 53.055 | 24.325 | 3.787 | 1 | 0 | 55.211 | 51.015 | 45.327 | 17.61 | 0 | 0 | 49.96 | 31.313 | [5 empty] | 0 | 11.43 | 1 | 5.4936 | 5.1468 | 7.7836 | 7.5 | -2.3532 | -42.8359
2008-08-12 | 4:44 | 0 | 15.362 | 1 | 5 | 0 | 56.868 | 57.338 | 45.051 | 45.441 | 53.33 | 24.325 | 3.813 | 1 | 0 | 55.235 | 50.991 | 45.327 | 17.61 | 0 | 0 | 49.936 | 31.289 | [5 empty] | 0 | 11.427 | 2 | 5.4861 | 5.1396 | 7.7833 | 7.5 | -2.3604 | -43.0262
2008-08-12 | 4:45 | 0 | 15.362 | 0 | 12 | 0 | 54.798 | 56.846 | 45.236 | 50.648 | 57.608 | 24.398 | 3.862 | 1 | 0 | 52.873 | 51.015 | 51.589 | 17.61 | 0 | 0 | 49.96 | 31.289 | [5 empty] | 0 | 4.15 | 3 | 5.4718 | 5.126 | 7.7827 | 7.5 | -2.374 | -43.3862
2008-08-12 | 4:46 | 1 | 15.355 | 0 | 15 | 0 | 63.879 | 56.257 | 46.19 | 54.126 | 61.503 | 24.413 | 3.88 | 1 | 0 | 61.75 | 50.914 | 55.134 | 17.602 | 0 | 0 | 49.906 | 31.762 | [5 empty] | 15.355 | 9.753 | 4 | 5.4665 | 5.121 | 7.7825 | 7.5 | -2.379 | -43.519
2008-08-12 | 4:47 | 1 | 15.387 | 0 | 14 | 0 | 69.013 | 55.853 | 47.803 | 59.312 | 63.057 | 24.423 | 3.862 | 0 | 0 | 67.249 | 51.106 | 59.513 | 17.66 | 0 | 0 | 49.913 | 35.431 | [5 empty] | 15.387 | 9.701 | 5 | 5.4718 | 5.126 | 7.7827 | 7.5 | -2.374 | -43.3862
2008-08-12 | 4:48 | 1 | 15.362 | 0 | 15 | 0 | 70.902 | 55.487 | 49.271 | 62.026 | 63.55 | 24.398 | 3.887 | 1 | 0 | 69.541 | 51.519 | 61.868 | 17.61 | 0 | 0 | 49.936 | 38.698 | [5 empty] | 15.362 | 8.876 | 6 | 5.4645 | 5.1191 | 7.7824 | 7.5 | -2.3809 | -43.5707
2008-08-12 | 4:49 | 0 | 15.33 | 0 | 15 | 1 | 71.488 | 55.158 | 50.366 | 63.32 | 64.036 | 24.391 | 3.828 | 0 | 1 | 70.39 | 52.063 | 63.116 | 17.577 | 0 | 0 | 49.976 | 41.016 | [5 empty] | 0 | 8.168 | 7 | 5.4817 | 5.1354 | 7.7831 | 7.5 | -2.3646 | -43.1362
2008-08-12 | 4:50 | 1 | 15.355 | 1 | 15 | 0 | 71.598 | 54.929 | 51.26 | 64.125 | 64.506 | 24.391 | 3.905 | 0 | 0 | 70.676 | 52.705 | 63.924 | 17.602 | 0 | 0 | 50.181 | 42.614 | [5 empty] | 15.355 | 7.473 | 0 | 5.4593 | 5.1141 | 7.7822 | 7.5 | -2.3859 | -43.7038
2008-08-12 | 4:51 | 0 | 15.33 | 0 | 15 | 0 | 71.488 | 54.7 | 51.925 | 64.686 | 64.664 | 24.413 | 3.98 | 0 | 0 | 70.699 | 53.323 | 64.552 | 17.577 | 0 | 0 | 50.504 | 43.836 | [5 empty] | 0 | 6.802 | 1 | 5.4374 | 5.0933 | 3.6147 | 3.3333 | 1.76 | 32.3683
2008-08-12 | 4:52 | 1 | 15.355 | 0 | 14 | 0 | 71.401 | 54.539 | 52.452 | 65.113 | 64.798 | 24.438 | 3.98 | 1 | 0 | 70.719 | 53.897 | 65.022 | 17.554 | 0 | 0 | 50.823 | 44.816 | [5 empty] | 15.355 | 6.288 | 2 | 5.4374 | 5.0933 | 3.6147 | 3.3333 | 1.76 | 32.3683
2008-08-12 | 4:53 | 0 | 15.33 | 0 | 11 | 0 | 69.248 | 64.237 | 48.438 | 65.291 | 59.529 | 24.413 | 3.929 | 0 | 0 | 70.5 | 54.469 | 65.157 | 17.554 | 0 | 0 | 51.213 | 45.411 | [5 empty] | 0 | 3.957 | 3 | 5.4523 | 5.1075 | 3.6153 | 3.3333 | 1.7741 | 32.5391
2008-08-12 | 4:54 | 0 | 15.355 | 0 | 4 | 0 | 68.391 | 68.566 | 43.437 | 49.197 | 58.813 | 24.413 | 3.929 | 0 | 0 | 68.941 | 54.952 | 63.678 | 17.577 | 0 | 0 | 51.626 | 45.159 | [5 empty] | 0 | 19.194 | 4 | 5.4523 | 5.1075 | 3.6153 | 3.3333 | 1.7741 | 32.5391
2008-08-12 | 4:55 | 0 | 15.33 | 0 | 5 | 0 | 50.777 | 61.681 | 42.238 | 43.413 | 46.445 | 24.367 | 3.954 | 0 | 0 | 67.288 | 55.295 | 60.629 | 17.59 | 0 | 0 | 52.051 | 44.666 | [5 empty] | 0 | 7.364 | 5 | 5.445 | 5.1005 | 3.615 | 3.3333 | 1.7672 | 32.4555
2008-08-12 | 4:56 | 0 | 15.4 | 0 | 5 | 0 | 44.834 | 47.999 | 43.173 | 42.564 | 41.317 | 24.433 | 3.926 | 0 | 0 | 66.028 | 55.636 | 57.911 | 17.673 | 0 | 0 | 52.357 | 44.185 | [5 empty] | 0 | 2.27 | 6 | 5.4531 | 5.1083 | 3.6153 | 3.3333 | 1.7749 | 32.5491
2008-08-12 | 4:57 | 0 | 15.4 | 0 | 4 | 0 | 43.693 | 44.629 | 44.559 | 44.35 | 38.614 | 24.313 | 3.975 | 0 | 0 | 65.086 | 55.774 | 55.911 | 17.647 | 0 | 0 | 52.539 | 43.669 | [5 empty] | 0 | -0.657 | 7 | 5.4389 | 5.0947 | 3.6147 | 3.3333 | 1.7614 | 32.3851
2008-08-12 | 4:58 | 0 | 15.425 | 1 | 5 | 0 | 45.086 | 44.834 | 42.705 | 44.72 | 35.89 | 24.313 | 4.026 | 0 | 0 | 64.346 | 55.911 | 54.397 | 17.698 | 0 | 0 | 52.723 | 43.173 | [5 empty] | 0 | 0.366 | 8 | 5.424 | 5.0806 | 3.6141 | 3.3333 | 1.7473 | 32.2135
2008-08-12 | 4:59 | 0 | 15.4 | 0 | 5 | 0 | 44.114 | 45.843 | 40.801 | 41.999 | 35.043 | 24.266 | 4.052 | 0 | 0 | 63.762 | 55.979 | 53.181 | 17.673 | 0 | 0 | 52.884 | 42.681 | [5 empty] | 0 | 2.115 | 9 | 5.4165 | 5.0734 | 3.6138 | 3.3333 | 1.7401 | 32.1257
2008-08-12 | 5:00 | 0 | 15.4 | 0 | 5 | 0 | 41.765 | 43.597 | 39.813 | 40.449 | 32.74 | 24.217 | 4.127 | 0 | 0 | 63.338 | 56.07 | 52.31 | 17.698 | 0 | 0 | 52.975 | 42.233 | [5 empty] | 0 | 1.316 | 10 | 5.3946 | 5.0526 | 3.6129 | 3.3333 | 1.7193 | 31.8709
2008-08-12 | 5:01 | 0 | 15.327 | 0 | 5 | 0 | 40.401 | 41.623 | 39.485 | 39.791 | 30.842 | 24.217 | 4.178 | 0 | 0 | 63 | 56.117 | 51.507 | 17.698 | 0 | 0 | 53.066 | 41.834 | [5 empty] | 0 | 0.61 | 11 | 5.3798 | 5.0385 | 3.6123 | 3.3333 | 1.7052 | 31.6965
2008-08-12 | 5:02 | 0 | 15.375 | 0 | 5 | 0 | 39.861 | 40.614 | 38.638 | 39.437 | 30.602 | 24.146 | 4.104 | 0 | 0 | 62.619 | 56.14 | 50.935 | 17.673 | 0 | 0 | 53.136 | 41.413 | [5 empty] | 0 | 0.424 | 12 | 5.4013 | 5.059 | 3.6132 | 3.3333 | 1.7257 | 31.9492
2008-08-12 | 5:03 | 0 | 15.375 | 0 | 6 | 0 | 39.179 | 40.167 | 37.653 | 38.356 | 28.746 | 24.146 | 4.104 | 0 | 0 | 62.35 | 56.207 | 50.522 | 17.698 | 0 | 0 | 53.204 | 41.059 | [5 empty] | 0 | 0.823 | 13 | 5.4013 | 5.059 | 3.6132 | 3.3333 | 1.7257 | 31.9492
2008-08-12 | 5:04 | 0 | 15.375 | 0 | 5 | 0 | 38.098 | 39.227 | 36.923 | 37.44 | 31.661 | 24.097 | 4.153 | 0 | 0 | 62.103 | 56.163 | 50.247 | 17.647 | 0 | 0 | 53.251 | 40.731 | [5 empty] | 0 | 0.658 | 14 | 5.387 | 5.0454 | 3.6126 | 3.3333 | 1.7121 | 31.7821
2008-08-12 | 5:05 | 1 | 15.342 | 0 | 5 | 0 | 47.854 | 41.827 | 36.445 | 36.775 | 39.901 | 23.991 | 4.119 | 0 | 0 | 61.827 | 56.2 | 49.964 | 17.615 | 0 | 0 | 53.22 | 40.37 | [5 empty] | 15.342 | 11.079 | 15 | 5.3969 | 5.0549 | 3.613 | 3.3333 | 1.7215 | 31.8982
2008-08-12 | 5:06 | 0 | 15.342 | 0 | 5 | 0 | 51.064 | 50.307 | 35.88 | 36.328 | 40.463 | 23.969 | 4.093 | 0 | 0 | 61.603 | 56.177 | 49.733 | 17.64 | 0 | 0 | 53.265 | 40.018 | [5 empty] | 0 | 14.736 | 16 | 5.4045 | 5.0621 | 3.6133 | 3.3333 | 1.7287 | 31.9866
2008-08-12 | 5:07 | 1 | 15.4 | 0 | 6 | 1 | 51.944 | 51.988 | 36.076 | 35.935 | 41.152 | 23.903 | 4.178 | 1 | 0 | 61.453 | 56.207 | 49.626 | 17.673 | 0 | 0 | 53.295 | 39.791 | [5 empty] | 15.4 | 16.009 | 17 | 5.3798 | 5.0385 | 3.6123 | 3.3333 | 1.7052 | 31.6965
2008-08-12 | 5:08 | 0 | 15.35 | 0 | 5 | 0 | 52.378 | 52.677 | 37.863 | 37.016 | 42.047 | 23.903 | 4.078 | 1 | 0 | 61.275 | 56.184 | 49.512 | 17.622 | 0 | 0 | 53.318 | 39.533 | [5 empty] | 0 | 15.362 | 0 | 5.4089 | 5.0662 | 3.6135 | 3.3333 | 1.7329 | 32.0376
2008-08-12 | 5:09 | 0 | 15.4 | 1 | 5 | 0 | 52.905 | 52.999 | 39.719 | 39.368 | 43.315 | 23.879 | 4.104 | 2 | 0 | 61.206 | 56.252 | 49.421 | 17.647 | 0 | 0 | 53.295 | 39.344 | [5 empty] | 0 | 13.537 | 1 | 5.4013 | 5.059 | 5.2799 | 5 | 0.059013 | 1.0926
2008-08-12 | 5:10 | 1 | 15.375 | 0 | 5 | 0 | 53.388 | 53.755 | 40.473 | 40.683 | 44.491 | 23.857 | 4.104 | 1 | 0 | 61.072 | 56.229 | 49.353 | 17.698 | 0 | 0 | 53.365 | 39.062 | [5 empty] | 15.375 | 12.705 | 2 | 5.4013 | 5.059 | 5.2799 | 5 | 0.059013 | 1.0926
2008-08-12 | 5:11 | 0 | 15.317 | 0 | 5 | 0 | 53.381 | 54.047 | 40.935 | 41.217 | 45.217 | 23.847 | 4.044 | 2 | 0 | 60.953 | 56.2 | 49.344 | 17.64 | 0 | 0 | 53.358 | 38.82 | [5 empty] | 0 | 12.164 | 3 | 5.4188 | 5.0756 | 5.2806 | 5 | 0.075621 | 1.3955
2008-08-12 | 5:12 | 0 | 15.327 | 0 | 5 | 0 | 53.412 | 54.121 | 41.458 | 41.765 | 46.211 | 23.879 | 4.026 | 1 | 0 | 60.894 | 56.184 | 49.397 | 17.673 | 0 | 0 | 53.433 | 38.593 | [5 empty] | 0 | 11.647 | 4 | 5.424 | 5.0806 | 5.2808 | 5 | 0.080603 | 1.486
2008-08-12 | 5:13 | 0 | 15.4 | 0 | 6 | 0 | 53.456 | 53.984 | 41.882 | 42.047 | 46.921 | 23.879 | 4.127 | 1 | 0 | 60.782 | 56.252 | 49.421 | 17.673 | 0 | 0 | 53.388 | 38.428 | [5 empty] | 0 | 11.409 | 5 | 5.3946 | 5.0526 | 5.2796 | 5 | 0.052646 | 0.97591
2008-08-12 | 5:14 | 1 | 15.375 | 0 | 5 | 0 | 53.526 | 54.098 | 42.14 | 42.422 | 47.425 | 23.857 | 4.178 | 1 | 0 | 60.691 | 56.252 | 49.467 | 17.647 | 0 | 0 | 53.365 | 38.263 | [5 empty] | 15.375 | 11.104 | 6 | 5.3798 | 5.0385 | 5.279 | 5 | 0.03853 | 0.71619
2008-08-12 | 5:15 | 0 | 15.4 | 0 | 5 | 0 | 53.687 | 54.121 | 42.353 | 42.633 | 48.046 | 23.879 | 4.178 | 2 | 0 | 60.556 | 56.252 | 49.444 | 17.647 | 0 | 0 | 53.339 | 38.05 | [5 empty] | 0 | 11.054 | 7 | 5.3798 | 5.0385 | 5.279 | 5 | 0.03853 | 0.71619
2008-08-12 | 5:16 | 0 | 15.287 | 0 | 5 | 0 | 53.855 | 54.245 | 42.291 | 42.621 | 48.398 | 23.793 | 4.039 | 1 | 0 | 60.362 | 56.147 | 49.383 | 17.559 | 0 | 0 | 53.237 | 37.825 | [5 empty] | 0 | 11.234 | 8 | 5.4202 | 5.077 | 5.2806 | 5 | 0.077005 | 1.4207
2008-08-12 | 5:17 | 0 | 15.239 | 0 | 5 | 0 | 53.879 | 54.474 | 42.198 | 42.666 | 48.832 | 23.746 | 4.014 | 1 | 0 | 60.25 | 56.147 | 49.383 | 17.559 | 0 | 0 | 53.26 | 37.684 | [5 empty] | 0 | 11.213 | 9 | 5.4275 | 5.0839 | 5.2809 | 5 | 0.083925 | 1.5463
2008-08-12 | 5:18 | 1 | 15.287 | 1 | 5 | 0 | 53.902 | 54.474 | 42.198 | 42.714 | 49.292 | 23.817 | 3.988 | 2 | 0 | 60.184 | 56.147 | 49.36 | 17.559 | 0 | 0 | 53.26 | 37.521 | [5 empty] | 15.287 | 11.188 | 10 | 5.4351 | 5.0911 | 5.2812 | 5 | 0.091122 | 1.6765
2008-08-12 | 5:19 | 0 | 15.297 | 0 | 5 | 1 | 53.953 | 54.551 | 42.415 | 42.793 | 49.484 | 23.874 | 4.047 | 1 | 0 | 60.079 | 56.177 | 49.39 | 17.617 | 0 | 0 | 53.311 | 37.363 | [5 empty] | 0 | 11.16 | 11 | 5.4179 | 5.0748 | 5.2805 | 5 | 0.07479 | 1.3804
2008-08-12 | 5:20 | 0 | 15.264 | 0 | 6 | 0 | 53.993 | 54.52 | 42.525 | 42.901 | 49.796 | 23.891 | 3.988 | 1 | 0 | 60.004 | 56.147 | 49.383 | 17.585 | 0 | 0 | 53.304 | 37.191 | [5 empty] | 0 | 11.092 | 0 | 5.4351 | 5.0911 | 5.2812 | 5 | 0.091122 | 1.6765
2008-08-12 | 5:21 | 1 | 15.287 | 0 | 5 | 0 | 54.177 | 54.658 | 42.621 | 42.996 | 50.072 | 23.915 | 3.936 | 1 | 0 | 59.938 | 56.147 | 49.43 | 17.635 | 0 | 0 | 53.304 | 37.002 | [5 empty] | 15.287 | 11.181 | 1 | 5.4502 | 5.1055 | 4.5676 | 4.2857 | 0.8198 | 15.0416
2008-08-12 | 5:22 | 0 | 15.319 | 0 | 5 | 0 | 54.39 | 54.917 | 42.721 | 43.214 | 50.216 | 23.969 | 3.996 | 2 | 0 | 59.878 | 56.177 | 49.437 | 17.592 | 0 | 0 | 53.335 | 36.916 | [5 empty] | 0 | 11.176 | 2 | 5.4328 | 5.0889 | 4.5669 | 4.2857 | 0.80319 | 14.7842
2008-08-12 | 5:23 | 0 | 15.312 | 0 | 5 | 0 | 54.429 | 54.957 | 42.949 | 43.348 | 50.347 | 24.011 | 3.887 | 1 | 0 | 59.78 | 56.17 | 49.407 | 17.559 | 0 | 0 | 53.304 | 36.744 | [5 empty] | 0 | 11.081 | 3 | 5.4645 | 5.1191 | 4.5681 | 4.2857 | 0.83336 | 15.2505
2008-08-12 | 5:24 | 0 | 15.287 | 0 | 5 | 0 | 54.611 | 55.048 | 43.207 | 43.489 | 50.646 | 24.011 | 3.936 | 1 | 0 | 59.714 | 56.17 | 49.43 | 17.585 | 0 | 0 | 53.304 | 36.65 | [5 empty] | 0 | 11.122 | 4 | 5.4502 | 5.1055 | 4.5676 | 4.2857 | 0.8198 | 15.0416
2008-08-12 | 5:25 | 1 | 15.264 | 0 | 5 | 0 | 54.819 | 55.3 | 43.162 | 43.63 | 50.576 | 24.107 | 3.887 | 2 | 0 | 59.668 | 56.17 | 49.43 | 17.559 | 0 | 0 | 53.304 | 36.533 | [5 empty] | 15.264 | 11.189 | 5 | 5.4645 | 5.1191 | 4.5681 | 4.2857 | 0.83336 | 15.2505
2008-08-12 | 5:26 | 0 | 15.287 | 0 | 5 | 0 | 54.91 | 55.461 | 43.396 | 43.724 | 50.646 | 24.036 | 3.787 | 1 | 0 | 59.623 | 56.147 | 49.43 | 17.61 | 0 | 0 | 53.304 | 36.44 | [5 empty] | 0 | 11.186 | 6 | 5.4936 | 5.1468 | 4.5693 | 4.2857 | 0.86104 | 15.6735
2008-08-12 | 5:27 | 0 | 15.312 | 0 | 5 | 0 | 55.025 | 55.575 | 43.537 | 43.841 | 50.737 | 24.011 | 3.81 | 1 | 0 | 59.579 | 56.126 | 49.474 | 17.585 | 0 | 0 | 53.304 | 36.344 | [5 empty] | 0 | 11.184 | 7 | 5.4869 | 5.1404 | 4.5691 | 4.2857 | 0.85468 | 15.5766
2008-08-12 | 5:28 | 0 | 15.312 | 1 | 5 | 0 | 55.23 | 55.69 | 43.606 | 44.006 | 50.69 | 24.06 | 3.787 | 1 | 0 | 59.557 | 56.126 | 49.43 | 17.585 | 0 | 0 | 53.26 | 36.251 | [5 empty] | 0 | 11.224 | 8 | 5.4936 | 5.1468 | 4.5693 | 4.2857 | 0.86104 | 15.6735
2008-08-12 | 5:29 | 1 | 15.312 | 0 | 5 | 0 | 55.438 | 55.988 | 43.748 | 44.195 | 50.714 | 24.131 | 3.761 | 1 | 0 | 59.488 | 56.126 | 49.43 | 17.61 | 0 | 0 | 53.26 | 36.158 | [5 empty] | 15.312 | 11.243 | 9 | 5.5012 | 5.154 | 4.5696 | 4.2857 | 0.86824 | 15.7828
2008-08-12 | 5:30 | 0 | 15.395 | 0 | 5 | 0 | 55.606 | 56.177 | 44.013 | 44.413 | 51.019 | 24.163 | 3.82 | 2 | 0 | 59.541 | 56.2 | 49.484 | 17.642 | 0 | 0 | 53.311 | 36.117 | [5 empty] | 0 | 11.193 | 10 | 5.484 | 5.1376 | 4.5689 | 4.2857 | 0.85191 | 15.5344
2008-08-12 | 5:31 | 0 | 15.337 | 0 | 5 | 0 | 55.666 | 56.193 | 44.03 | 44.477 | 51.218 | 24.18 | 3.735 | 1 | 0 | 59.465 | 56.17 | 49.43 | 17.585 | 0 | 0 | 53.237 | 35.969 | [5 empty] | 0 | 11.189 | 11 | 5.5088 | 5.1612 | 4.5699 | 4.2857 | 0.87544 | 15.8917
2008-08-12 | 5:32 | 0 | 15.337 | 0 | 5 | 0 | 55.918 | 56.396 | 44.147 | 44.568 | 51.47 | 24.156 | 3.787 | 1 | 0 | 59.422 | 56.103 | 49.474 | 17.559 | 0 | 0 | 53.237 | 35.899 | [5 empty] | 0 | 11.35 | 12 | 5.4936 | 5.1468 | 4.5693 | 4.2857 | 0.86104 | 15.6735
2008-08-12 | 5:33 | 1 | 15.257 | 0 | 5 | 1 | 56.051 | 56.547 | 44.19 | 44.655 | 51.787 | 24.102 | 3.73 | 1 | 0 | 59.417 | 56.098 | 49.425 | 17.529 | 0 | 0 | 53.185 | 35.775 | [5 empty] | 15.257 | 11.396 | 13 | 5.5102 | 5.1625 | 4.57 | 4.2857 | 0.87682 | 15.9126
2008-08-12 | 5:34 | 0 | 15.337 | 0 | 5 | 0 | 56.147 | 56.686 | 44.36 | 44.774 | 52.044 | 24.131 | 3.684 | 1 | 0 | 59.399 | 56.103 | 49.474 | 17.61 | 0 | 0 | 53.19 | 35.71 | [5 empty] | 0 | 11.373 | 0 | 5.5236 | 5.1753 | 4.5705 | 4.2857 | 0.88955 | 16.1046
2008-08-12 | 5:35 | 0 | 15.337 | 0 | 5 | 0 | 56.327 | 56.843 | 44.545 | 44.911 | 51.906 | 24.227 | 3.609 | 2 | 0 | 59.353 | 56.126 | 49.498 | 17.585 | 0 | 0 | 53.213 | 35.593 | [5 empty] | 0 | 11.416 | 1 | 5.5455 | 5.196 | 3.1429 | 2.8571 | 2.3389 | 42.1766
2008-08-12 | 5:36 | 0 | 15.312 | 0 | 5 | 0 | 56.485 | 56.955 | 44.753 | 45.026 | 52.273 | 24.18 | 3.609 | 1 | 0 | 59.376 | 56.126 | 49.498 | 17.585 | 0 | 0 | 53.213 | 35.524 | [5 empty] | 0 | 11.459 | 2 | 5.5455 | 5.196 | 3.1429 | 2.8571 | 2.3389 | 42.1766
2008-08-12 | 5:37 | 1 | 15.312 | 1 | 5 | 0 | 56.551 | 57.135 | 44.911 | 45.187 | 52.319 | 24.227 | 3.558 | 1 | 0 | 59.333 | 56.147 | 49.498 | 17.61 | 0 | 0 | 53.19 | 35.452 | [5 empty] | 15.312 | 11.364 | 3 | 5.5603 | 5.2101 | 3.1435 | 2.8571 | 2.353 | 42.3178
2008-08-12 | 5:38 | 0 | 15.312 | 0 | 5 | 0 | 56.731 | 57.224 | 44.935 | 45.28 | 52.8 | 24.18 | 3.558 | 1 | 0 | 59.353 | 56.056 | 49.544 | 17.585 | 0 | 0 | 53.167 | 35.383 | [5 empty] | 0 | 11.451 | 4 | 5.5603 | 5.2101 | 3.1435 | 2.8571 | 2.353 | 42.3178
2008-08-12 | 5:39 | 0 | 15.337 | 0 | 5 | 0 | 49.957 | 56.103 | 45.049 | 45.394 | 42.949 | 24.251 | 3.583 | 1 | 0 | 59.333 | 56.103 | 49.544 | 17.585 | 0 | 0 | 53.19 | 35.311 | [5 empty] | 0 | 4.563 | 5 | 5.553 | 5.2032 | 3.1432 | 2.8571 | 2.3461 | 42.2487
2008-08-12 | 5:40 | 0 | 15.337 | 0 | 5 | 0 | 46.907 | 48.765 | 45.049 | 45.439 | 38.038 | 24.227 | 3.532 | 0 | 0 | 59.333 | 56.079 | 49.568 | 17.585 | 0 | 0 | 53.167 | 35.263 | [5 empty] | 0 | 1.468 | 6 | 5.5679 | 5.2173 | 3.1438 | 2.8571 | 2.3602 | 42.3895
2008-08-12 | 5:41 | 0 | 15.312 | 0 | 5 | 0 | 46.104 | 47.021 | 45.142 | 45.509 | 34.701 | 24.3 | 3.532 | 0 | 0 | 59.287 | 56.056 | 49.544 | 17.585 | 0 | 0 | 53.167 | 35.242 | [5 empty] | 0 | 0.595 | 7 | 5.5679 | 5.2173 | 3.1438 | 2.8571 | 2.3602 | 42.3895
2008-08-12 | 5:42 | 0 | 15.312 | 0 | 5 | 0 | 45.714 | 46.494 | 44.078 | 45.072 | 32.225 | 24.227 | 3.583 | 0 | 0 | 59.287 | 56.056 | 49.568 | 17.585 | 0 | 0 | 53.167 | 35.17 | [5 empty] | 0 | 0.642 | 8 | 5.553 | 5.2032 | 3.1432 | 2.8571 | 2.3461 | 42.2487
2008-08-12 | 5:43 | 0 | 15.337 | 0 | 5 | 0 | 44.867 | 46.081 | 42.501 | 43.42 | 29.817 | 24.251 | 3.583 | 0 | 0 | 59.264 | 56.079 | 49.544 | 17.585 | 0 | 0 | 53.167 | 35.077 | [5 empty] | 0 | 1.447 | 9 | 5.553 | 5.2032 | 3.1432 | 2.8571 | 2.3461 | 42.2487
2008-08-12 | 5:44 | 0 | 15.312 | 0 | 5 | 0 | 43.162 | 44.753 | 41.444 | 42.08 | 27.191 | 24.276 | 3.635 | 0 | 0 | 59.219 | 56.033 | 49.544 | 17.585 | 0 | 0 | 53.167 | 35.005 | [5 empty] | 0 | 1.082 | 10 | 5.5379 | 5.1888 | 3.1425 | 2.8571 | 2.3317 | 42.1043
2008-08-12 | 5:45 | 0 | 15.337 | 0 | 5 | 0 | 41.915 | 43.114 | 40.717 | 41.162 | 24.18 | 24.276 | 3.635 | 0 | 0 | 59.198 | 56.056 | 49.453 | 17.61 | 0 | 0 | 53.19 | 34.935 | [5 empty] | 0 | 0.753 | 11 | 5.5379 | 5.1888 | 3.1425 | 2.8571 | 2.3317 | 42.1043
2008-08-12 | 5:46 | 0 | 15.337 | 0 | 5 | 0 | 41.069 | 42.009 | 39.942 | 40.504 | 23.457 | 24.3 | 3.583 | 1 | 0 | 59.175 | 56.009 | 49.43 | 17.585 | 0 | 0 | 53.19 | 34.864 | [5 empty] | 0 | 0.565 | 12 | 5.553 | 5.2032 | 3.1432 | 2.8571 | 2.3461 | 42.2487
2008-08-12 | 5:47 | 0 | 15.395 | 0 | 5 | 0 | 40.325 | 41.241 | 39.219 | 39.808 | 23.489 | 24.234 | 3.643 | 0 | 0 | 59.182 | 56.063 | 49.414 | 17.642 | 0 | 0 | 53.174 | 34.825 | [5 empty] | 0 | 0.517 | 13 | 5.5356 | 5.1866 | 3.1425 | 2.8571 | 2.3295 | 42.082
2008-08-12 | 5:48 | 0 | 15.312 | 0 | 5 | 0 | 39.518 | 40.504 | 38.389 | 38.93 | 22.228 | 24.227 | 3.609 | 0 | 0 | 59.084 | 56.009 | 49.339 | 17.61 | 0 | 0 | 53.143 | 34.723 | [5 empty] | 0 | 0.588 | 14 | 5.5455 | 5.196 | 3.1429 | 2.8571 | 2.3389 | 42.1766
2008-08-12 | 5:49 | 0 | 15.312 | 1 | 5 | 0 | 47.686 | 40.882 | 37.638 | 38.062 | 39.495 | 24.107 | 3.532 | 0 | 0 | 59.064 | 55.988 | 49.246 | 17.585 | 0 | 0 | 53.099 | 34.677 | [5 empty] | 0 | 9.624 | 15 | 5.5679 | 5.2173 | 3.1438 | 2.8571 | 2.3602 | 42.3895
2008-08-12 | 5:50 | 1 | 15.37 | 0 | 5 | 0 | 51.339 | 50.286 | 37.105 | 37.504 | 39.736 | 24.092 | 3.591 | 1 | 0 | 59.093 | 56.019 | 49.208 | 17.617 | 0 | 0 | 53.083 | 34.66 | [5 empty] | 15.37 | 13.835 | 16 | 5.5507 | 5.201 | 3.1431 | 2.8571 | 2.3439 | 42.2265
2008-08-12 | 5:51 | 0 | 15.345 | 0 | 5 | 0 | 52.142 | 52.28 | 36.729 | 36.94 | 39.76 | 24.067 | 3.565 | 1 | 0 | 59.048 | 55.972 | 49.138 | 17.617 | 0 | 0 | 53.106 | 34.567 | [5 empty] | 0 | 15.202 | 17 | 5.5583 | 5.2082 | 3.1434 | 2.8571 | 2.3511 | 42.2985
2008-08-12 | 5:52 | 0 | 15.337 | 0 | 5 | 0 | 52.457 | 52.663 | 37.215 | 36.839 | 40.363 | 23.938 | 3.558 | 2 | 0 | 59.018 | 55.965 | 49.063 | 17.559 | 0 | 0 | 53.052 | 34.536 | [5 empty] | 0 | 15.618 | 18 | 5.5603 | 5.2101 | 3.1435 | 2.8571 | 2.353 | 42.3178
2008-08-12 | 5:53 | 1 | 15.37 | 0 | 5 | 0 | 52.74 | 53.106 | 38.421 | 37.811 | 41.171 | 23.987 | 3.583 | 2 | 0 | 58.995 | 55.988 | 48.97 | 17.61 | 0 | 0 | 53.076 | 34.512 | [5 empty] | 15.37 | 14.929 | 19 | 5.553 | 5.2032 | 3.1432 | 2.8571 | 2.3461 | 42.2487
2008-08-12 | 5:54 | 0 | 15.345 | 0 | 5 | 1 | 53.083 | 53.381 | 39.901 | 39.267 | 42.58 | 23.923 | 3.491 | 2 | 0 | 59.002 | 56.019 | 48.956 | 17.617 | 0 | 0 | 53.129 | 34.495 | [5 empty] | 0 | 13.816 | 20 | 5.5798 | 5.2287 | 3.1442 | 2.8571 | 2.3715 | 42.5022
2008-08-12 | 5:55 | 0 | 15.337 | 0 | 5 | 0 | 53.328 | 53.694 | 41.116 | 40.717 | 43.63 | 23.842 | 3.406 | 1 | 0 | 58.972 | 55.942 | 48.993 | 17.585 | 0 | 0 | 53.099 | 34.464 | [5 empty] | 0 | 12.611 | 0 | 5.6046 | 5.2522 | 3.1453 | 2.8571 | 2.3951 | 42.7343
2008-08-12 | 5:56 | 1 | 15.362 | 0 | 5 | 0 | 53.465 | 53.879 | 41.891 | 41.774 | 44.753 | 23.915 | 3.38 | 1 | 0 | 58.972 | 55.988 | 48.993 | 17.635 | 0 | 0 | 53.122 | 34.419 | [5 empty] | 15.362 | 11.691 | 1 | 5.6121 | 5.2594 | 4.9038 | 4.6154 | 0.64403 | 11.4757
2008-08-12 | 5:57 | 0 | 15.395 | 0 | 5 | 0 | 53.794 | 54.138 | 42.511 | 42.391 | 45.448 | 23.969 | 3.413 | 2 | 0 | 59.048 | 56.019 | 49.094 | 17.668 | 0 | 0 | 53.129 | 34.474 | [5 empty] | 0 | 11.403 | 2 | 5.6025 | 5.2503 | 4.9034 | 4.6154 | 0.6349 | 11.3323
2008-08-12 | 5:58 | 0 | 15.337 | 0 | 5 | 0 | 54.131 | 54.474 | 42.762 | 42.784 | 46.218 | 23.891 | 3.406 | 1 | 0 | 58.995 | 55.965 | 49.063 | 17.61 | 0 | 0 | 53.076 | 34.371 | [5 empty] | 0 | 11.347 | 3 | 5.6046 | 5.2522 | 4.9035 | 4.6154 | 0.63683 | 11.3628
2008-08-12 | 5:59 | 0 | 15.345 | 1 | 5 | 0 | 54.481 | 54.803 | 42.98 | 43.051 | 47.075 | 23.969 | 3.465 | 1 | 0 | 59.025 | 55.972 | 49.208 | 17.592 | 0 | 0 | 53.059 | 34.378 | [5 empty] | 0 | 11.43 | 4 | 5.5874 | 5.2359 | 4.9028 | 4.6154 | 0.6205 | 11.1054
2008-08-12 | 6:00 | 1 | 15.312 | 0 | 5 | 0 | 54.635 | 55.116 | 43.066 | 43.183 | 47.962 | 23.938 | 3.506 | 2 | 0 | 58.972 | 55.895 | 49.131 | 17.585 | 0 | 0 | 52.985 | 34.278 | [5 empty] | 15.312 | 11.452 | 5 | 5.5755 | 5.2245 | 4.9023 | 4.6154 | 0.60915 | 10.9257
2008-08-12 | 6:01 | 0 | 15.345 | 0 | 5 | 0 | 54.803 | 55.26 | 43.403 | 43.451 | 48.496 | 23.969 | 3.516 | 1 | 0 | 59.002 | 55.972 | 49.208 | 17.642 | 0 | 0 | 53.083 | 34.261 | [5 empty] | 0 | 11.352 | 6 | 5.5725 | 5.2218 | 4.9022 | 4.6154 | 0.60639 | 10.8817
2008-08-12 | 6:02 | 0 | 15.312 | 0 | 4 | 0 | 55.025 | 55.438 | 43.513 | 43.606 | 49.155 | 23.962 | 3.406 | 1 | 0 | 58.995 | 55.918 | 49.178 | 17.61 | 0 | 0 | 53.052 | 34.206 | [5 empty] | 0 | 11.419 | 7 | 5.6046 | 5.2522 | 4.9035 | 4.6154 | 0.63683 | 11.3628
2008-08-12 | 6:03 | 1 | 15.345 | 0 | 5 | 0 | 55.33 | 55.811 | 43.709 | 43.872 | 49.712 | 24.018 | 3.491 | 2 | 0 | 59.025 | 55.949 | 49.232 | 17.642 | 0 | 0 | 53.129 | 34.192 | [5 empty] | 15.345 | 11.458 | 8 | 5.5798 | 5.2287 | 4.9025 | 4.6154 | 0.61331 | 10.9915
2008-08-12 | 6:04 | 0 | 15.345 | 0 | 5 | 0 | 55.536 | 55.995 | 43.872 | 44.061 | 50.24 | 24.043 | 3.516 | 1 | 0 | 59.002 | 55.949 | 49.253 | 17.642 | 0 | 0 | 53.106 | 34.144 | [5 empty] | 0 | 11.475 | 9 | 5.5725 | 5.2218 | 4.9022 | 4.6154 | 0.60639 | 10.8817
2008-08-12 | 6:05 | 0 | 15.37 | 0 | 5 | 0 | 55.834 | 56.223 | 43.968 | 44.226 | 50.56 | 24.043 | 3.54 | 1 | 0 | 59.025 | 55.949 | 49.299 | 17.668 | 0 | 0 | 53.083 | 34.144 | [5 empty] | 0 | 11.608 | 10 | 5.5656 | 5.2151 | 4.9019 | 4.6154 | 0.59974 | 10.776
2008-08-12 | 6:06 | 0 | 15.319 | 0 | 5 | 0 | 55.858 | 56.357 | 44.154 | 44.391 | 50.949 | 24.114 | 3.54 | 1 | 0 | 59.048 | 55.904 | 49.299 | 17.617 | 0 | 0 | 53.106 | 34.096 | [5 empty] | 0 | 11.467 | 11 | 5.5656 | 5.2151 | 4.9019 | 4.6154 | 0.59974 | 10.776
2008-08-12 | 6:07 | 1 | 15.345 | 0 | 5 | 1 | 56.019 | 56.492 | 44.295 | 44.531 | 51.456 | 24.139 | 3.516 | 1 | 0 | 59.07 | 55.904 | 49.346 | 17.617 | 0 | 0 | 53.059 | 34.074 | [5 empty] | 15.345 | 11.488 | 12 | 5.5725 | 5.2218 | 4.9022 | 4.6154 | 0.60639 | 10.8817
2008-08-12 | 6:08 | 0 | 15.319 | 1 | 5 | 0 | 56.245 | 56.649 | 44.367 | 44.666 | 51.638 | 24.212 | 3.516 | 2 | 0 | 59.048 | 55.904 | 49.346 | 17.642 | 0 | 0 | 53.059 | 34.074 | [5 empty] | 0 | 11.579 | 0 | 5.5725 | 5.2218 | 4.9022 | 4.6154 | 0.60639 | 10.8817
2008-08-12 | 6:09 | 0 | 15.345 | 0 | 5 | 0 | 56.38 | 56.919 | 44.484 | 44.783 | 51.685 | 24.234 | 3.516 | 1 | 0 | 59.018 | 55.874 | 49.292 | 17.585 | 0 | 0 | 53.006 | 34.043 | [5 empty] | 0 | 11.597 | 1 | 5.5725 | 5.2218 | 4.5725 | 4.2857 | 0.93606 | 16.7977
2008-08-12 | 6:10 | 0 | 15.345 | 0 | 5 | 0 | 56.38 | 56.962 | 44.531 | 44.897 | 51.708 | 24.308 | 3.516 | 1 | 0 | 59.048 | 55.904 | 49.369 | 17.617 | 0 | 0 | 53.036 | 34.05 | [5 empty] | 0 | 11.483 | 2 | 5.5725 | 5.2218 | 4.5725 | 4.2857 | 0.93606 | 16.7977
2008-08-12 | 6:11 | 1 | 15.319 | 0 | 5 | 0 | 56.426 | 56.962 | 44.599 | 44.965 | 51.776 | 24.332 | 3.516 | 1 | 0 | 59.048 | 55.904 | 49.346 | 17.617 | 0 | 0 | 53.036 | 33.979 | [5 empty] | 15.319 | 11.461 | 3 | 5.5725 | 5.2218 | 4.5725 | 4.2857 | 0.93606 | 16.7977
2008-08-12 | 6:12 | 0 | 15.312 | 0 | 5 | 0 | 56.462 | 57.001 | 44.659 | 45.005 | 52.112 | 24.325 | 3.354 | 1 | 0 | 59.018 | 55.851 | 49.339 | 17.61 | 0 | 0 | 52.985 | 33.924 | [5 empty] | 0 | 11.457 | 4 | 5.6197 | 5.2666 | 4.5744 | 4.2857 | 0.9809 | 17.4546
2008-08-12 | 6:13 | 0 | 15.312 | 0 | 5 | 0 | 56.528 | 57.09 | 44.774 | 45.072 | 52.296 | 24.372 | 3.354 | 2 | 0 | 58.995 | 55.827 | 49.292 | 17.61 | 0 | 0 | 52.961 | 33.878 | [5 empty] | 0 | 11.456 | 5 | 5.6197 | 5.2666 | 4.5744 | 4.2857 | 0.9809 | 17.4546
2008-08-12 | 6:14 | 0 | 15.37 | 0 | 5 | 0 | 56.581 | 57.188 | 44.804 | 45.149 | 52.28 | 24.428 | 3.439 | 1 | 0 | 59.048 | 55.925 | 49.369 | 17.668 | 0 | 0 | 53.015 | 33.861 | [5 empty] | 0 | 11.432 | 6 | 5.595 | 5.2431 | 4.5734 | 4.2857 | 0.95737 | 17.1113
2008-08-12 | 6:15 | 1 | 15.37 | 0 | 5 | 0 | 56.626 | 57.188 | 44.874 | 45.194 | 52.303 | 24.524 | 3.465 | 1 | 0 | 59.093 | 55.904 | 49.414 | 17.642 | 0 | 0 | 53.015 | 33.864 | [5 empty] | 15.37 | 11.432 | 7 | 5.5874 | 5.2359 | 4.5731 | 4.2857 | 0.95017 | 17.0057
2008-08-12 | 6:16 | 0 | 15.375 | 0 | 5 | 0 | 56.679 | 57.238 | 44.904 | 45.271 | 52.471 | 24.482 | 3.496 | 1 | 0 | 59.077 | 55.888 | 49.421 | 17.622 | 0 | 0 | 52.999 | 33.845 | [5 empty] | 0 | 11.408 | 8 | 5.5784 | 5.2273 | 4.5728 | 4.2857 | 0.94159 | 16.8794
2008-08-12 | 6:17 | 0 | 15.375 | 0 | 4 | 0 | 56.679 | 57.261 | 44.904 | 45.271 | 52.585 | 24.531 | 3.522 | 1 | 0 | 59.048 | 55.858 | 49.414 | 17.59 | 0 | 0 | 52.922 | 33.766 | [5 empty] | 0 | 11.408 | 9 | 5.5708 | 5.2201 | 4.5725 | 4.2857 | 0.9344 | 16.7731
2008-08-12 | 6:18 | 1 | 15.342 | 1 | 5 | 0 | 56.67 | 57.254 | 44.965 | 45.355 | 52.464 | 24.57 | 3.462 | 2 | 0 | 59.048 | 55.881 | 49.39 | 17.59 | 0 | 0 | 52.922 | 33.742 | [5 empty] | 15.342 | 11.315 | 10 | 5.5883 | 5.2367 | 4.5732 | 4.2857 | 0.951 | 17.0179
2008-08-12 | 6:19 | 0 | 15.4 | 0 | 5 | 0 | 56.834 | 57.35 | 45.133 | 45.385 | 52.585 | 24.602 | 3.596 | 1 | 0 | 59.1 | 55.888 | 49.421 | 17.673 | 0 | 0 | 52.952 | 33.773 | [5 empty] | 0 | 11.449 | 11 | 5.5492 | 5.1996 | 4.5716 | 4.2857 | 0.91391 | 16.4691
2008-08-12 | 6:20 | 0 | 15.375 | 0 | 5 | 0 | 56.834 | 57.418 | 45.133 | 45.476 | 52.653 | 24.627 | 3.47 | 1 | 0 | 59.077 | 55.865 | 49.467 | 17.673 | 0 | 0 | 52.975 | 33.751 | [5 empty] | 0 | 11.358 | 12 | 5.5859 | 5.2345 | 4.5731 | 4.2857 | 0.94879 | 16.9853
2008-08-12 | 6:21 | 0 | 15.342 | 0 | 5 | 1 | 56.873 | 57.432 | 45.194 | 45.492 | 52.761 | 24.595 | 3.31 | 1 | 0 | 59.002 | 55.834 | 49.367 | 17.615 | 0 | 0 | 52.945 | 33.672 | [5 empty] | 0 | 11.381 | 13 | 5.6325 | 5.2788 | 4.575 | 4.2857 | 0.99308 | 17.6311
2008-08-12 | 6:22 | 0 | 15.342 | 0 | 5 | 0 | 49.666 | 55.398 | 45.17 | 45.537 | 40.863 | 24.668 | 3.437 | 1 | 0 | 59.025 | 55.834 | 49.46 | 17.615 | 0 | 0 | 52.922 | 33.672 | [5 empty] | 0 | 4.129 | 0 | 5.5955 | 5.2436 | 4.5735 | 4.2857 | 0.95792 | 17.1194
2008-08-12 | 6:23 | 0 | 15.375 | 0 | 5 | 0 | 46.944 | 48.641 | 45.224 | 45.59 | 34.668 | 24.722 | 3.444 | 0 | 0 | 59.054 | 55.841 | 49.512 | 17.622 | 0 | 0 | 52.929 | 33.68 | [5 empty] | 0 | 1.354 | 1 | 5.5935 | 5.2417 | 3.1448 | 2.8571 | 2.3846 | 42.6308
2008-08-12 | 6:24 | 0 | 15.375 | 0 | 5 | 0 | 46.165 | 47.082 | 45.156 | 45.59 | 32.095 | 24.722 | 3.37 | 0 | 0 | 59.054 | 55.865 | 49.467 | 17.673 | 0 | 0 | 52.905 | 33.704 | [5 empty] | 0 | 0.575 | 2 | 5.6151 | 5.2622 | 3.1457 | 2.8571 | 2.405 | 42.832
2008-08-12 | 6:25 | 0 | 15.375 | 0 | 5 | 0 | 45.775 | 46.601 | 43.834 | 45.019 | 29.396 | 24.82 | 3.444 | 0 | 0 | 59.009 | 55.888 | 49.512 | 17.647 | 0 | 0 | 52.884 | 33.68 | [5 empty] | 0 | 0.756 | 3 | 5.5935 | 5.2417 | 3.1448 | 2.8571 | 2.3846 | 42.6308
2008-08-12 | 6:26 | 0 | 15.367 | 0 | 5 | 0 | 44.62 | 45.997 | 42.343 | 43.214 | 27.775 | 24.715 | 3.385 | 0 | 0 | 58.979 | 55.834 | 49.414 | 17.615 | 0 | 0 | 52.854 | 33.625 | [5 empty] | 0 | 1.406 | 4 | 5.6107 | 5.258 | 3.1455 | 2.8571 | 2.4009 | 42.7914
2008-08-12 | 6:27 | 0 | 15.392 | 0 | 5 | 0 | 42.98 | 44.413 | 41.499 | 41.968 | 24.161 | 24.764 | 3.462 | 0 | 0 | 59.002 | 55.834 | 49.437 | 17.64 | 0 | 0 | 52.831 | 33.649 | [5 empty] | 0 | 1.012 | 5 | 5.5883 | 5.2367 | 3.1446 | 2.8571 | 2.3796 | 42.5816
2008-08-12 | 6:28 | 0 | 15.375 | 0 | 5 | 0 | 41.858 | 42.915 | 40.707 | 41.107 | 26.049 | 24.7 | 3.418 | 0 | 0 | 58.965 | 55.818 | 49.397 | 17.622 | 0 | 0 | 52.861 | 33.61 | [5 empty] | 0 | 0.751 | 6 | 5.6011 | 5.2489 | 3.1451 | 2.8571 | 2.3918 | 42.7017
2008-08-12 | 6:29 | 0 | 15.367 | 1 | 6 | 0 | 40.982 | 41.899 | 39.947 | 40.418 | 23.991 | 24.619 | 3.336 | 0 | 0 | 58.913 | 55.811 | 49.299 | 17.64 | 0 | 0 | 52.831 | 33.555 | [5 empty] | 0 | 0.564 | 7 | 5.625 | 5.2716 | 3.1461 | 2.8571 | 2.4145 | 42.9239
2008-08-12 | 6:30 | 0 | 15.35 | 0 | 5 | 0 | 40.26 | 41.152 | 39.155 | 39.65 | 23.592 | 24.577 | 3.418 | 0 | 0 | 58.92 | 55.818 | 49.283 | 17.673 | 0 | 0 | 52.814 | 33.562 | [5 empty] | 0 | 0.61 | 8 | 5.6011 | 5.2489 | 3.1451 | 2.8571 | 2.3918 | 42.7017
2008-08-12 | 6:31 | 0 | 15.375 | 0 | 5 | 0 | 39.437 | 40.353 | 38.38 | 38.851 | 30.673 | 24.555 | 3.37 | 0 | 0 | 58.897 | 55.795 | 49.26 | 17.622 | 0 | 0 | 52.861 | 33.562 | [5 empty] | 0 | 0.586 | 9 | 5.6151 | 5.2622 | 3.1457 | 2.8571 | 2.405 | 42.832
2008-08-12 | 6:32 | 1 | 15.4 | 0 | 5 | 0 | 48.366 | 42.092 | 37.77 | 38.169 | 39.743 | 24.531 | 3.241 | 0 | 0 | 58.831 | 55.818 | 49.169 | 17.647 | 0 | 0 | 52.838 | 33.562 | [5 empty] | 15.4 | 10.197 | 10 | 5.6526 | 5.2979 | 3.1472 | 2.8571 | 2.4407 | 43.1791
2008-08-12 | 6:33 | 0 | 15.375 | 0 | 5 | 0 | 51.554 | 50.751 | 37.275 | 37.557 | 39.813 | 24.411 | 3.267 | 2 | 0 | 58.854 | 55.795 | 49.098 | 17.647 | 0 | 0 | 52.814 | 33.562 | [5 empty] | 0 | 13.997 | 11 | 5.645 | 5.2907 | 3.1469 | 2.8571 | 2.4336 | 43.1095
2008-08-12 | 6:34 | 0 | 15.367 | 0 | 5 | 0 | 52.485 | 52.417 | 36.985 | 37.033 | 40.064 | 24.281 | 3.259 | 1 | 0 | 58.801 | 55.743 | 49.024 | 17.64 | 0 | 0 | 52.784 | 33.555 | [5 empty] | 0 | 15.452 | 12 | 5.6474 | 5.2929 | 3.147 | 2.8571 | 2.4358 | 43.1309
2008-08-12 | 6:35 | 1 | 15.367 | 0 | 5 | 0 | 52.807 | 53.059 | 37.622 | 37.198 | 40.463 | 24.234 | 3.184 | 2 | 0 | 58.778 | 55.764 | 48.954 | 17.64 | 0 | 0 | 52.761 | 33.531 | [5 empty] | 15.367 | 15.609 | 13 | 5.6692 | 5.3137 | 3.1479 | 2.8571 | 2.4565 | 43.3309
2008-08-12 | 6:36 | 0 | 15.37 | 0 | 5 | 0 | 53.036 | 53.426 | 38.796 | 38.21 | 41.43 | 24.188 | 3.109 | 2 | 0 | 58.756 | 55.72 | 48.909 | 17.592 | 0 | 0 | 52.877 | 33.462 | [5 empty] | 0 | 14.826 | 14 | 5.6911 | 5.3344 | 3.1488 | 2.8571 | 2.4773 | 43.5294
2008-08-12 | 6:37 | 0 | 15.362 | 0 | 5 | 0 | 53.465 | 53.671 | 40.176 | 39.681 | 42.666 | 24.156 | 3.053 | 2 | 0 | 58.683 | 55.666 | 48.856 | 17.537 | 0 | 0 | 52.891 | 33.407 | [5 empty] | 0 | 13.784 | 15 | 5.7074 | 5.3499 | 3.1494 | 2.8571 | 2.4928 | 43.6767
2008-08-12 | 6:38 | 1 | 15.345 | 0 | 5 | 0 | 53.587 | 54.091 | 41.312 | 41.147 | 43.379 | 24.139 | 3.06 | 1 | 0 | 58.712 | 55.673 | 48.863 | 17.57 | 0 | 0 | 52.854 | 33.414 | [5 empty] | 15.345 | 12.44 | 16 | 5.7053 | 5.348 | 3.1493 | 2.8571 | 2.4908 | 43.6583
2008-08-12 | 6:39 | 0 | 15.345 | 1 | 5 | 0 | 53.633 | 54.138 | 42.181 | 42.111 | 43.85 | 24.139 | 3.009 | 2 | 0 | 58.712 | 55.72 | 48.886 | 17.617 | 0 | 0 | 52.763 | 33.393 | [5 empty] | 0 | 11.522 | 17 | 5.7202 | 5.3621 | 3.1499 | 2.8571 | 2.505 | 43.7917
2008-08-12 | 6:40 | 0 | 15.345 | 0 | 5 | 0 | 53.909 | 54.299 | 42.652 | 42.745 | 45.173 | 24.043 | 2.857 | 1 | 0 | 58.733 | 55.65 | 48.933 | 17.592 | 0 | 0 | 52.716 | 33.345 | [5 empty] | 0 | 11.164 | 18 | 5.7644 | 5.4042 | 3.1517 | 2.8571 | 2.547 | 44.1854
2008-08-12 | 6:41 | 1 | 15.345 | 0 | 5 | 0 | 54.299 | 54.642 | 42.98 | 43.073 | 45.562 | 24.092 | 2.934 | 1 | 0 | 58.712 | 55.673 | 48.956 | 17.617 | 0 | 0 | 52.67 | 33.321 | [5 empty] | 15.345 | 11.226 | 19 | 5.742 | 5.3829 | 3.1508 | 2.8571 | 2.5257 | 43.9867
2008-08-12 | 6:42 | 0 | 15.37 | 0 | 5 | 1 | 54.574 | 55.008 | 43.145 | 43.31 | 46.433 | 24.043 | 2.934 | 2 | 0 | 58.712 | 55.65 | 49.024 | 17.592 | 0 | 0 | 52.602 | 33.321 | [5 empty] | 0 | 11.264 | 20 | 5.742 | 5.3829 | 3.1508 | 2.8571 | 2.5257 | 43.9867
2008-08-12 | 6:43 | 0 | 15.395 | 0 | 5 | 0 | 54.712 | 55.193 | 43.286 | 43.472 | 46.984 | 24.043 | 2.934 | 1 | 0 | 58.733 | 55.673 | 49.047 | 17.592 | 0 | 0 | 52.578 | 33.345 | [5 empty] | 0 | 11.24 | 0 | 5.742 | 5.3829 | 3.1508 | 2.8571 | 2.5257 | 43.9867
2008-08-12 | 6:44 | 0 | 15.37 | 0 | 5 | 0 | 54.917 | 55.33 | 43.472 | 43.592 | 47.672 | 24.092 | 2.934 | 1 | 0 | 58.733 | 55.65 | 49.094 | 17.617 | 0 | 0 | 52.578 | 33.345 | [5 empty] | 0 | 11.325 | 1 | 5.742 | 5.3829 | 4.9091 | 4.6154 | 0.76748 | 13.3661
2008-08-12 | 6:45 | 1 | 15.37 | 0 | 5 | 0 | 55.146 | 55.582 | 43.661 | 43.779 | 48.177 | 24.114 | 2.957 | 2 | 0 | 58.733 | 55.606 | 49.094 | 17.592 | 0 | 0 | 52.555 | 33.345 | [5 empty] | 15.37 | 11.367 | 2 | 5.7353 | 5.3765 | 4.9088 | 4.6154 | 0.76112 | 13.2707
2008-08-12 | 6:46 | 0 | 15.37 | 0 | 5 | 0 | 55.193 | 55.743 | 43.803 | 43.92 | 48.335 | 24.092 | 3.06 | 1 | 0 | 58.756 | 55.629 | 49.138 | 17.592 | 0 | 0 | 52.532 | 33.321 | [5 empty] | 0 | 11.273 | 3 | 5.7053 | 5.348 | 4.9076 | 4.6154 | 0.73261 | 12.8408
2008-08-12 | 6:47 | 0 | 15.37 | 0 | 5 | 0 | 55.468 | 55.881 | 43.944 | 44.133 | 49.138 | 24.114 | 3.06 | 1 | 0 | 58.733 | 55.629 | 49.138 | 17.592 | 0 | 0 | 52.532 | 33.297 | [5 empty] | 0 | 11.335 | 4 | 5.7053 | 5.348 | 4.9076 | 4.6154 | 0.73261 | 12.8408
2008-08-12 | 6:48 | 0 | 15.37 | 1 | 5 | 0 | 55.629 | 56.156 | 43.992 | 44.271 | 49.528 | 24.188 | 3.109 | 1 | 0 | 58.733 | 55.629 | 49.138 | 17.57 | 0 | 0 | 52.511 | 33.251 | [5 empty] | 0 | 11.358 | 5 | 5.6911 | 5.3344 | 4.907 | 4.6154 | 0.71904 | 12.6346
2008-08-12 | 6:49 | 1 | 15.319 | 0 | 5 | 0 | 55.697 | 56.291 | 44.25 | 44.436 | 49.78 | 24.212 | 3.109 | 1 | 0 | 58.756 | 55.606 | 49.185 | 17.57 | 0 | 0 | 52.487 | 33.251 | [5 empty] | 15.319 | 11.261 | 6 | 5.6911 | 5.3344 | 4.907 | 4.6154 | 0.71904 | 12.6346
2008-08-12 | 6:50 | 0 | 15.345 | 0 | 5 | 0 | 55.949 | 56.38 | 44.295 | 44.552 | 50.193 | 24.163 | 3.187 | 2 | 0 | 58.778 | 55.606 | 49.162 | 17.57 | 0 | 0 | 52.487 | 33.228 | [5 empty] | 0 | 11.397 | 7 | 5.6683 | 5.3128 | 4.9061 | 4.6154 | 0.69745 | 12.3044
2008-08-12 | 6:51 | 0 | 15.345 | 0 | 5 | 0 | 56.156 | 56.626 | 44.413 | 44.666 | 50.515 | 24.188 | 3.109 | 1 | 0 | 58.756 | 55.582 | 49.162 | 17.57 | 0 | 0 | 52.487 | 33.251 | [5 empty] | 0 | 11.49 | 8 | 5.6911 | 5.3344 | 4.907 | 4.6154 | 0.71904 | 12.6346
2008-08-12 | 6:52 | 0 | 15.345 | 0 | 5 | 0 | 56.268 | 56.784 | 44.508 | 44.804 | 50.905 | 24.188 | 3.212 | 1 | 0 | 58.756 | 55.582 | 49.162 | 17.592 | 0 | 0 | 52.464 | 33.251 | [5 empty] | 0 | 11.464 | 9 | 5.6611 | 5.3059 | 4.9058 | 4.6154 | 0.69053 | 12.1979
2008-08-12 | 6:53 | 1 | 15.345 | 0 | 5 | 0 | 56.291 | 56.827 | 44.575 | 44.897 | 51.043 | 24.234 | 3.187 | 1 | 0 | 58.756 | 55.582 | 49.162 | 17.57 | 0 | 0 | 52.487 | 33.228 | [5 empty] | 15.345 | 11.394 | 10 | 5.6683 | 5.3128 | 4.9061 | 4.6154 | 0.69745 | 12.3044
2008-08-12 | 6:54 | 0 | 15.319 | 0 | 5 | 0 | 56.38 | 56.919 | 44.713 | 45.056 | 51.547 | 24.283 | 3.238 | 2 | 0 | 58.733 | 55.606 | 49.208 | 17.642 | 0 | 0 | 52.487 | 33.228 | [5 empty] | 0 | 11.324 | 11 | 5.6535 | 5.2987 | 4.9055 | 4.6154 | 0.68334 | 12.087
2008-08-12 | 6:55 | 0 | 15.35 | 0 | 5 | 1 | 56.542 | 57.101 | 44.832 | 45.177 | 51.85 | 24.288 | 3.192 | 1 | 0 | 58.783 | 55.634 | 49.236 | 17.647 | 0 | 0 | 52.515 | 33.256 | [5 empty] | 0 | 11.365 | 12 | 5.6669 | 5.3115 | 4.906 | 4.6154 | 0.69607 | 12.2831
2008-08-12 | 6:56 | 1 | 15.35 | 0 | 5 | 0 | 56.656 | 57.215 | 44.904 | 45.271 | 52.172 | 24.288 | 3.192 | 1 | 0 | 58.785 | 55.636 | 49.26 | 17.673 | 0 | 0 | 52.494 | 33.232 | [5 empty] | 15.35 | 11.385 | 0 | 5.6669 | 5.3115 | 4.906 | 4.6154 | 0.69607 | 12.2831
2008-08-12 | 6:57 | 0 | 15.35 | 0 | 5 | 0 | 56.768 | 57.284 | 45.019 | 45.362 | 52.539 | 24.288 | 3.166 | 1 | 0 | 58.808 | 55.613 | 49.283 | 17.622 | 0 | 0 | 52.471 | 33.256 | [5 empty] | 0 | 11.406 | 1 | 5.6745 | 5.3187 | 3.1481 | 2.8571 | 2.4615 | 43.3787
2008-08-12 | 6:58 | 0 | 15.375 | 1 | 5 | 0 | 56.679 | 57.395 | 45.156 | 45.453 | 49.764 | 24.313 | 3.241 | 1 | 0 | 58.808 | 55.613 | 49.283 | 17.6 | 0 | 0 | 52.471 | 33.232 | [5 empty] | 0 | 11.226 | 2 | 5.6526 | 5.2979 | 3.1472 | 2.8571 | 2.4407 | 43.1791
2008-08-12 | 6:59 | 0 | 15.35 | 0 | 4 | 0 | 48.825 | 53.526 | 45.271 | 45.523 | 40.801 | 24.362 | 3.218 | 1 | 0 | 58.808 | 55.589 | 49.33 | 17.6 | 0 | 0 | 52.448 | 33.211 | [5 empty] | 0 | 3.302 | 3 | 5.6593 | 5.3043 | 3.1475 | 2.8571 | 2.4471 | 43.2404
2008-08-12 | 7:00 | 0 | 15.35 | 0 | 5 | 0 | 46.715 | 48.181 | 45.247 | 45.661 | 35.794 | 24.411 | 3.192 | 0 | 0 | 58.785 | 55.589 | 49.306 | 17.622 | 0 | 0 | 52.424 | 33.187 | [5 empty] | 0 | 1.054 | 4 | 5.6669 | 5.3115 | 3.1478 | 2.8571 | 2.4543 | 43.3097
2008-08-12 | 7:01 | 0 | 15.327 | 0 | 5 | 0 | 46.118 | 46.968 | 45.086 | 45.637 | 34.337 | 24.411 | 3.218 | 0 | 0 | 58.785 | 55.589 | 49.374 | 17.647 | 0 | 0 | 52.424 | 33.187 | [5 empty] | 0 | 0.481 | 5 | 5.6593 | 5.3043 | 3.1475 | 2.8571 | 2.4471 | 43.2404
2008-08-12 | 7:02 | 0 | 15.35 | 0 | 5 | 0 | 45.705 | 46.531 | 43.738 | 44.858 | 32.575 | 24.386 | 3.166 | 0 | 0 | 58.785 | 55.566 | 49.33 | 17.622 | 0 | 0 | 52.378 | 33.211 | [5 empty] | 0 | 0.847 | 6 | 5.6745 | 5.3187 | 3.1481 | 2.8571 | 2.4615 | 43.3787
2008-08-12 | 7:03 | 0 | 15.327 | 0 | 5 | 0 | 44.491 | 45.913 | 42.188 | 43.056 | 31.132 | 24.386 | 3.267 | 0 | 0 | 58.785 | 55.589 | 49.33 | 17.622 | 0 | 0 | 52.401 | 33.211 | [5 empty] | 0 | 1.435 | 7 | 5.645 | 5.2907 | 3.1469 | 2.8571 | 2.4336 | 43.1095
2008-08-12 | 7:04 | 0 | 15.38 | 0 | 5 | 0 | 42.827 | 44.307 | 41.346 | 41.91 | 29.354 | 24.318 | 3.297 | 0 | 0 | 58.79 | 55.594 | 49.311 | 17.652 | 0 | 0 | 52.406 | 33.216 | [5 empty] | 0 | 0.917 | 8 | 5.6363 | 5.2824 | 3.1465 | 2.8571 | 2.4252 | 43.029
2008-08-12 | 7:05 | 0 | 15.327 | 0 | 6 | 0 | 41.741 | 42.752 | 40.542 | 41.083 | 29.204 | 24.337 | 3.344 | 0 | 0 | 58.742 | 55.566 | 49.236 | 17.6 | 0 | 0 | 52.357 | 33.163 | [5 empty] | 0 | 0.658 | 9 | 5.6226 | 5.2694 | 3.146 | 2.8571 | 2.4122 | 42.9023
2008-08-12 | 7:06 | 0 | 15.35 | 0 | 5 | 0 | 40.918 | 41.812 | 39.861 | 40.353 | 28.746 | 24.288 | 3.267 | 1 | 0 | 58.719 | 55.543 | 49.145 | 17.622 | 0 | 0 | 52.357 | 33.163 | [5 empty] | 0 | 0.565 | 10 | 5.645 | 5.2907 | 3.1469 | 2.8571 | 2.4336 | 43.1095
2008-08-12 | 7:07 | 0 | 15.327 | 0 | 5 | 0 | 40.119 | 41.059 | 38.992 | 39.578 | 28.192 | 24.288 | 3.192 | 0 | 0 | 58.673 | 55.543 | 49.098 | 17.647 | 0 | 0 | 52.357 | 33.115 | [5 empty] | 0 | 0.541 | 11 | 5.6669 | 5.3115 | 3.1478 | 2.8571 | 2.4543 | 43.3097
2008-08-12 | 7:08 | 0 | 15.327 | 0 | 5 | 0 | 39.344 | 40.26 | 38.311 | 38.732 | 37.863 | 24.217 | 3.267 | 0 | 0 | 58.673 | 55.522 | 49.054 | 17.622 | 0 | 0 | 52.31 | 33.163 | [5 empty] | 0 | 0.612 | 12 | 5.645 | 5.2907 | 3.1469 | 2.8571 | 2.4336 | 43.1095
2008-08-12 | 7:09 | 0 | 15.327 | 0 | 5 | 0 | 49.397 | 44.767 | 37.629 | 38.028 | 40.473 | 24.193 | 3.318 | 0 | 0 | 58.607 | 55.522 | 48.984 | 17.647 | 0 | 0 | 52.287 | 33.091 | [5 empty] | 0 | 11.369 | 13 | 5.6302 | 5.2766 | 3.1463 | 2.8571 | 2.4194 | 42.9725
2008-08-12 | 7:10 | 1 | 15.302 | 1 | 5 | 0 | 51.806 | 51.302 | 37.016 | 37.392 | 40.425 | 24.146 | 3.344 | 1 | 0 | 58.607 | 55.498 | 48.916 | 17.647 | 0 | 0 | 52.287 | 33.139 | [5 empty] | 15.302 | 14.414 | 14 | 5.6226 | 5.2694 | 3.146 | 2.8571 | 2.4122 | 42.9023
2008-08-12 | 7:11 | 0 | 15.269 | 0 | 5 | 0 | 52.532 | 52.623 | 36.844 | 36.892 | 40.652 | 24.04 | 3.336 | 2 | 0 | 58.555 | 55.468 | 48.839 | 17.615 | 0 | 0 | 52.233 | 33.084 | [5 empty] | 0 | 15.64 | 15 | 5.625 | 5.2716 | 3.1461 | 2.8571 | 2.4145 | 42.9239
2008-08-12 | 7:12 | 0 | 15.294 | 0 | 5 | 0 | 52.922 | 53.15 | 37.55 | 37.222 | 41.403 | 23.92 | 3.233 | 2 | 0 | 58.532 | 55.445 | 48.748 | 17.615 | 0 | 0 | 52.233 | 33.084 | [5 empty] | 0 | 15.7 | 16 | 5.655 | 5.3001 | 3.1473 | 2.8571 | 2.443 | 43.2004
2008-08-12 | 7:13 | 1 | 15.269 | 0 | 5 | 0 | 53.106 | 53.563 | 38.983 | 38.325 | 42.532 | 23.969 | 3.31 | 1 | 0 | 58.532 | 55.445 | 48.725 | 17.615 | 0 | 0 | 52.256 | 33.084 | [5 empty] | 15.269 | 14.781 | 17 | 5.6325 | 5.2788 | 3.1464 | 2.8571 | 2.4216 | 42.994
2008-08-12 | 7:14 | 0 | 15.294 | 0 | 5 | 0 | 53.449 | 53.748 | 40.37 | 39.901 | 43.731 | 24.016 | 3.285 | 2 | 0 | 58.532 | 55.421 | 48.702 | 17.64 | 0 | 0 | 52.256 | 33.084 | [5 empty] | 0 | 13.548 | 18 | 5.6398 | 5.2857 | 3.1467 | 2.8571 | 2.4286 | 43.0612
2008-08-12 | 7:15 | 0 | 15.302 | 0 | 5 | 0 | 53.57 | 54.098 | 41.482 | 41.248 | 44.697 | 23.952 | 3.267 | 1 | 0 | 58.539 | 55.452 | 48.755 | 17.622 | 0 | 0 | 52.287 | 33.115 | [5 empty] | 0 | 12.322 | 19 | 5.645 | 5.2907 | 3.1469 | 2.8571 | 2.4336 | 43.1095
2008-08-12 | 7:16 | 1 | 15.282 | 0 | 5 | 1 | 53.666 | 54.077 | 42.19 | 42.166 | 45.707 | 23.979 | 3.297 | 2 | 0 | 58.518 | 55.407 | 48.711 | 17.602 | 0 | 0 | 52.198 | 33.096 | [5 empty] | 15.282 | 11.5 | 20 | 5.6363 | 5.2824 | 3.1465 | 2.8571 | 2.4252 | 43.029
2008-08-12 | 7:17 | 0 | 15.282 | 0 | 6 | 0 | 53.804 | 54.238 | 42.659 | 42.755 | 46.487 | 24.028 | 3.272 | 1 | 0 | 58.518 | 55.431 | 48.781 | 17.627 | 0 | 0 | 52.198 | 33.072 | [5 empty] | 0 | 11.049 | 0 | 5.6436 | 5.2893 | 3.1468 | 2.8571 | 2.4322 | 43.0961
2008-08-12 | 7:18 | 0 | 15.249 | 0 | 5 | 0 | 54.163 | 54.436 | 42.886 | 43.075 | 47.259 | 23.947 | 3.29 | 2 | 0 | 58.489 | 55.377 | 48.797 | 17.544 | 0 | 0 | 52.191 | 33.041 | [5 empty] | 0 | 11.088 | 1 | 5.6384 | 5.2843 | 4.5752 | 4.2857 | 0.99861 | 17.7111
2008-08-12 | 7:19 | 1 | 15.249 | 1 | 5 | 0 | 54.392 | 54.873 | 43.123 | 43.334 | 47.833 | 23.947 | 3.315 | 1 | 0 | 58.511 | 55.354 | 48.818 | 17.57 | 0 | 0 | 52.168 | 33.065 | [5 empty] | 15.249 | 11.058 | 2 | 5.6311 | 5.2774 | 4.5749 | 4.2857 | 0.99169 | 17.6111
2008-08-12 | 7:20 | 0 | 15.249 | 0 | 5 | 0 | 54.597 | 55.034 | 43.264 | 43.475 | 48.704 | 23.947 | 3.264 | 1 | 0 | 58.466 | 55.354 | 48.865 | 17.57 | 0 | 0 | 52.168 | 33.041 | [5 empty] | 0 | 11.122 | 3 | 5.6459 | 5.2915 | 4.5755 | 4.2857 | 1.0058 | 17.8148
2008-08-12 | 7:21 | 0 | 15.199 | 0 | 5 | 0 | 54.873 | 55.309 | 43.523 | 43.664 | 49.208 | 23.972 | 3.264 | 1 | 0 | 58.511 | 55.354 | 48.888 | 17.595 | 0 | 0 | 52.144 | 33.017 | [5 empty] | 0 | 11.209 | 4 | 5.6459 | 5.2915 | 4.5755 | 4.2857 | 1.0058 | 17.8148
2008-08-12 | 7:22 | 0 | 15.224 | 0 | 5 | 0 | 54.987 | 55.47 | 43.523 | 43.85 | 49.46 | 23.947 | 3.238 | 2 | 0 | 58.511 | 55.377 | 48.888 | 17.595 | 0 | 0 | 52.144 | 33.017 | [5 empty] | 0 | 11.137 | 5 | 5.6535 | 5.2987 | 4.5758 | 4.2857 | 1.013 | 17.9183
2008-08-12 | 7:23 | 1 | 15.224 | 0 | 5 | 0 | 55.081 | 55.629 | 43.733 | 44.039 | 49.85 | 24.021 | 3.238 | 1 | 0 | 58.489 | 55.354 | 48.935 | 17.62 | 0 | 0 | 52.098 | 33.017 | [5 empty] | 15.224 | 11.042 | 6 | 5.6535 | 5.2987 | 4.5758 | 4.2857 | 1.013 | 17.9183
2008-08-12 | 7:24 | 0 | 15.224 | 0 | 5 | 0 | 55.354 | 55.813 | 43.946 | 44.204 | 50.424 | 24.045 | 3.238 | 1 | 0 | 58.534 | 55.354 | 48.935 | 17.57 | 0 | 0 | 52.121 | 32.993 | [5 empty] | 0 | 11.15 | 7 | 5.6535 | 5.2987 | 4.5758 | 4.2857 | 1.013 | 17.9183
2008-08-12 | 7:25 | 0 | 15.224 | 0 | 5 | 0 | 55.491 | 55.995 | 44.063 | 44.346 | 50.791 | 24.045 | 3.212 | 2 | 0 | 58.534 | 55.354 | 48.956 | 17.595 | 0 | 0 | 52.144 | 33.017 | [5 empty] | 0 | 11.145 | 8 | 5.6611 | 5.3059 | 4.5761 | 4.2857 | 1.0202 | 18.0214
2008-08-12 | 7:26 | 0 | 15.191 | 0 | 5 | 0 | 55.599 | 56.103 | 44.102 | 44.501 | 51.243 | 24.036 | 3.256 | 1 | 0 | 58.482 | 55.323 | 48.972 | 17.587 | 0 | 0 | 52.114 | 33.01 | [5 empty] | 0 | 11.098 | 9 | 5.6483 | 5.2937 | 4.5756 | 4.2857 | 1.008 | 17.8467
2008-08-12 | 7:27 | 1 | 15.199 | 0 | 5 | 0 | 55.86 | 56.291 | 44.204 | 44.645 | 51.617 | 24.045 | 3.212 | 1 | 0 | 58.557 | 55.333 | 49.026 | 17.595 | 0 | 0 | 52.168 | 33.065 | [5 empty] | 15.199 | 11.215 | 10 | 5.6611 | 5.3059 | 4.5761 | 4.2857 | 1.0202 | 18.0214
2008-08-12 | 7:28 | 0 | 15.224 | 0 | 5 | 0 | 55.974 | 56.537 | 44.391 | 44.739 | 51.869 | 24.092 | 3.315 | 1 | 0 | 58.557 | 55.333 | 48.935 | 17.62 | 0 | 0 | 52.121 | 33.065 | [5 empty] | 0 | 11.235 | 11 | 5.6311 | 5.2774 | 4.5749 | 4.2857 | 0.99169 | 17.6111
2008-08-12 | 7:29 | 0 | 15.166 | 1 | 5 | 0 | 56.035 | 56.576 | 44.501 | 44.846 | 52.161 | 24.06 | 3.331 | 1 | 0 | 58.527 | 55.302 | 48.996 | 17.562 | 0 | 0 | 52.067 | 33.058 | [5 empty] | 0 | 11.189 | 12 | 5.6264 | 5.273 | 4.5747 | 4.2857 | 0.98726 | 17.547
2008-08-12 | 7:30 | 0 | 15.166 | 0 | 5 | 1 | 56.172 | 56.62 | 44.547 | 44.981 | 52.275 | 24.085 | 3.331 | 2 | 0 | 58.548 | 55.302 | 49.04 | 17.562 | 0 | 0 | 52.044 | 33.034 | [5 empty] | 0 | 11.191 | 13 | 5.6264 | 5.273 | 4.5747 | 4.2857 | 0.98726 | 17.547
2008-08-12 | 7:31 | 1 | 15.141 | 0 | 5 | 0 | 56.353 | 56.823 | 44.615 | 45.098 | 52.389 | 24.109 | 3.256 | 1 | 0 | 58.527 | 55.323 | 49.019 | 17.587 | 0 | 0 | 52.067 | 33.034 | [5 empty] | 15.141 | 11.255 | 0 | 5.6483 | 5.2937 | 4.5756 | 4.2857 | 1.008 | 17.8467
2008-08-12 | 7:32 | 0 | 15.191 | 0 | 5 | 0 | 56.464 | 56.98 | 44.823 | 45.236 | 52.48 | 24.109 | 3.205 | 1 | 0 | 58.527 | 55.302 | 49.04 | 17.562 | 0 | 0 | 52.067 | 33.058 | [5 empty] | 0 | 11.228 | 1 | 5.6631 | 5.3079 | 3.1476 | 2.8571 | 2.4507 | 43.2751
2008-08-12 | 7:33 | 0 | 15.166 | 0 | 5 | 0 | 56.576 | 57.069 | 44.96 | 45.303 | 53.146 | 24.109 | 3.256 | 1 | 0 | 58.505 | 55.323 | 49.04 | 17.562 | 0 | 0 | 52.091 | 33.034 | [5 empty] | 0 | 11.273 | 2 | 5.6483 | 5.2937 | 3.147 | 2.8571 | 2.4366 | 43.1389
2008-08-12 | 7:34 | 1 | 15.166 | 0 | 5 | 0 | 56.642 | 57.158 | 44.914 | 45.464 | 53.122 | 24.156 | 3.282 | 1 | 0 | 58.571 | 55.302 | 49.087 | 17.612 | 0 | 0 | 52.091 | 33.01 | [5 empty] | 15.166 | 11.178 | 3 | 5.6407 | 5.2865 | 3.1467 | 2.8571 | 2.4294 | 43.0693
2008-08-12 | 7:35 | 0 | 15.166 | 0 | 5 | 0 | 56.754 | 57.27 | 45.075 | 45.532 | 53.374 | 24.205 | 3.256 | 1 | 0 | 58.548 | 55.323 | 49.11 | 17.587 | 0 | 0 | 52.044 | 33.01 | [5 empty] | 0 | 11.222 | 4 | 5.6483 | 5.2937 | 3.147 | 2.8571 | 2.4366 | 43.1389
2008-08-12 | 7:36 | 0 | 15.206 | 0 | 5 | 0 | 50.296 | 56.3 | 45.25 | 45.639 | 43.154 | 24.269 | 3.295 | 1 | 0 | 58.564 | 55.295 | 49.033 | 17.577 | 0 | 0 | 52.06 | 33 | [5 empty] | 0 | 4.657 | 5 | 5.6369 | 5.2829 | 3.1466 | 2.8571 | 2.4258 | 43.0343
2008-08-12 | 7:37 | 0 | 15.181 | 0 | 5 | 0 | 47.108 | 49.01 | 45.387 | 45.686 | 38.688 | 24.244 | 3.295 | 0 | 0 | 58.541 | 55.272 | 49.148 | 17.602 | 0 | 0 | 52.016 | 33.024 | [5 empty] | 0 | 1.422 | 6 | 5.6369 | 5.2829 | 3.1466 | 2.8571 | 2.4258 | 43.0343
2008-08-12 | 7:38 | 0 | 15.146 | 0 | 6 | 0 | 46.295 | 47.213 | 45.217 | 45.745 | 36.375 | 24.259 | 3.285 | 0 | 0 | 58.532 | 55.263 | 49.094 | 17.592 | 0 | 0 | 52.004 | 32.945 | [5 empty] | 0 | 0.55 | 7 | 5.6398 | 5.2857 | 3.1467 | 2.8571 | 2.4286 | 43.0612
2008-08-12 | 7:39 | 0 | 15.146 | 1 | 5 | 0 | 45.906 | 46.662 | 43.944 | 45.217 | 33.696 | 24.234 | 3.236 | 0 | 0 | 58.532 | 55.263 | 49.115 | 17.567 | 0 | 0 | 51.983 | 32.897 | [5 empty] | 0 | 0.689 | 8 | 5.6541 | 5.2993 | 3.1473 | 2.8571 | 2.4421 | 43.1924
2008-08-12 | 7:40 | 0 | 15.171 | 0 | 5 | 0 | 44.851 | 46.181 | 42.556 | 43.472 | 34.026 | 24.259 | 3.285 | 1 | 0 | 58.509 | 55.239 | 49.094 | 17.592 | 0 | 0 | 51.983 | 32.945 | [5 empty] | 0 | 1.379 | 9 | 5.6398 | 5.2857 | 3.1467 | 2.8571 | 2.4286 | 43.0612
2008-08-12 | 7:41 | 0 | 15.206 | 0 | 5 | 0 | 43.178 | 44.631 | 41.509 | 42.143 | 32.697 | 24.244 | 3.346 | 0 | 0 | 58.541 | 55.272 | 49.08 | 17.627 | 0 | 0 | 52.016 | 32.979 | [5 empty] | 0 | 1.035 | 10 | 5.622 | 5.2688 | 3.146 | 2.8571 | 2.4117 | 42.8969
2008-08-12 | 7:42 | 0 | 15.146 | 0 | 5 | 0 | 41.922 | 43.028 | 40.652 | 41.193 | 32.112 | 24.21 | 3.31 | 0 | 0 | 58.489 | 55.239 | 49.047 | 17.592 | 0 | 0 | 51.983 | 32.945 | [5 empty] | 0 | 0.729 | 11 | 5.6325 | 5.2788 | 3.1464 | 2.8571 | 2.4216 | 42.994
2008-08-12 | 7:43 | 0 | 15.146 | 0 | 5 | 0 | 41.006 | 41.968 | 39.877 | 40.511 | 31.22 | 24.139 | 3.362 | 0 | 0 | 58.466 | 55.239 | 48.977 | 17.592 | 0 | 0 | 51.96 | 32.991 | [5 empty] | 0 | 0.495 | 12 | 5.6174 | 5.2644 | 3.1458 | 2.8571 | 2.4073 | 42.8537
2008-08-12 | 7:44 | 0 | 15.121 | 0 | 6 | 0 | 40.253 | 41.124 | 39.031 | 39.643 | 28.812 | 24.09 | 3.388 | 0 | 0 | 58.443 | 55.239 | 48.933 | 17.64 | 0 | 0 | 51.96 | 32.921 | [5 empty] | 0 | 0.61 | 13 | 5.6098 | 5.2572 | 3.1455 | 2.8571 | 2.4001 | 42.7832
2008-08-12 | 7:45 | 0 | 15.121 | 0 | 5 | 0 | 39.385 | 40.349 | 38.232 | 38.844 | 29.123 | 24.114 | 3.336 | 0 | 0 | 58.42 | 55.239 | 48.842 | 17.617 | 0 | 0 | 52.004 | 32.945 | [5 empty] | 0 | 0.541 | 14 | 5.625 | 5.2716 | 3.1461 | 2.8571 | 2.4145 | 42.9239
2008-08-12 | 7:46 | 0 | 15.121 | 0 | 5 | 0 | 47.488 | 40.7 | 37.574 | 38.09 | 40.535 | 24.09 | 3.388 | 0 | 0 | 58.397 | 55.216 | 48.795 | 17.617 | 0 | 0 | 51.983 | 32.945 | [5 empty] | 0 | 9.398 | 15 | 5.6098 | 5.2572 | 3.1455 | 2.8571 | 2.4001 | 42.7832
2008-08-12 | 7:47 | 1 | 15.146 | 0 | 6 | 0 | 51.248 | 50.263 | 36.988 | 37.457 | 40.748 | 24.04 | 3.462 | 0 | 0 | 58.397 | 55.216 | 48.704 | 17.592 | 0 | 0 | 51.96 | 32.967 | [5 empty] | 15.146 | 13.791 | 16 | 5.5883 | 5.2367 | 3.1446 | 2.8571 | 2.3796 | 42.5816
2008-08-12 | 7:48 | 0 | 15.146 | 0 | 5 | 0 | 52.303 | 52.28 | 36.682 | 36.964 | 40.911 | 24.065 | 3.336 | 2 | 0 | 58.331 | 55.216 | 48.634 | 17.617 | 0 | 0 | 51.983 | 32.874 | [5 empty] | 0 | 15.339 | 17 | 5.625 | 5.2716 | 3.1461 | 2.8571 | 2.4145 | 42.9239
2008-08-12 | 7:49 | 0 | 15.146 | 0 | 5 | 0 | 52.74 | 52.968 | 37.409 | 37.15 | 41.64 | 24.018 | 3.437 | 2 | 0 | 58.331 | 55.193 | 48.587 | 17.592 | 0 | 0 | 51.96 | 32.874 | [5 empty] | 0 | 15.59 | 18 | 5.5955 | 5.2436 | 3.1449 | 2.8571 | 2.3865 | 42.6499
2008-08-12 | 7:50 | 1 | 15.091 | 1 | 5 | 0 | 53.01 | 53.307 | 38.65 | 38.179 | 42.717 | 24.036 | 3.406 | 2 | 0 | 58.327 | 55.165 | 48.492 | 17.587 | 0 | 0 | 51.976 | 32.869 | [5 empty] | 15.091 | 14.831 | 19 | 5.6046 | 5.2522 | 3.1453 | 2.8571 | 2.3951 | 42.7343
2008-08-12 | 7:51 | 0 | 15.116 | 0 | 6 | 1 | 53.444 | 53.673 | 40.107 | 39.825 | 44.008 | 24.06 | 3.357 | 2 | 0 | 58.258 | 55.165 | 48.468 | 17.61 | 0 | 0 | 51.976 | 32.893 | [5 empty] | 0 | 13.619 | 20 | 5.6188 | 5.2658 | 3.1458 | 2.8571 | 2.4086 | 42.8672
2008-08-12 | 7:52 | 0 | 15.116 | 0 | 5 | 0 | 53.491 | 54.019 | 41.446 | 41.26 | 44.96 | 24.036 | 3.406 | 1 | 0 | 58.304 | 55.141 | 48.515 | 17.61 | 0 | 0 | 51.955 | 32.845 | [5 empty] | 0 | 12.231 | 0 | 5.6046 | 5.2522 | 3.1453 | 2.8571 | 2.3951 | 42.7343
2008-08-12 | 7:53 | 1 | 15.116 | 0 | 5 | 0 | 53.743 | 54.11 | 42.176 | 42.293 | 46.015 | 24.109 | 3.279 | 2 | 0 | 58.258 | 55.141 | 48.538 | 17.587 | 0 | 0 | 51.955 | 32.893 | [5 empty] | 15.116 | 11.45 | 1 | 5.6416 | 5.2874 | 4.905 | 4.6154 | 0.67199 | 11.9114
2008-08-12 | 7:54 | 0 | 15.116 | 0 | 5 | 0 | 53.881 | 54.338 | 42.741 | 42.879 | 46.863 | 24.109 | 3.406 | 1 | 0 | 58.304 | 55.141 | 48.606 | 17.61 | 0 | 0 | 51.955 | 32.938 | [5 empty] | 0 | 11.002 | 2 | 5.6046 | 5.2522 | 4.9035 | 4.6154 | 0.63683 | 11.3628
2008-08-12 | 7:55 | 0 | 15.116 | 0 | 5 | 0 | 54.11 | 54.476 | 43.02 | 43.209 | 47.642 | 24.085 | 3.431 | 1 | 0 | 58.304 | 55.118 | 48.606 | 17.562 | 0 | 0 | 51.932 | 32.917 | [5 empty] | 0 | 10.901 | 3 | 5.5973 | 5.2453 | 4.9032 | 4.6154 | 0.62991 | 11.2539
2008-08-12 | 7:56 | 0 | 15.108 | 0 | 5 | 0 | 54.236 | 54.672 | 43.245 | 43.434 | 48.275 | 24.026 | 3.297 | 2 | 0 | 58.269 | 55.062 | 48.618 | 17.527 | 0 | 0 | 51.874 | 32.907 | [5 empty] | 0 | 10.802 | 4 | 5.6363 | 5.2824 | 4.9048 | 4.6154 | 0.66701 | 11.8341
2008-08-12 | 7:57 | 1 | 15.116 | 0 | 6 | 0 | 54.588 | 54.978 | 43.394 | 43.63 | 48.625 | 24.107 | 3.357 | 1 | 0 | 58.299 | 55.069 | 48.695 | 17.537 | 0 | 0 | 51.904 | 32.914 | [5 empty] | 15.116 | 10.958 | 5 | 5.6188 | 5.2658 | 4.9041 | 4.6154 | 0.6504 | 11.5753
2008-08-12 | 7:58 | 0 | 15.058 | 0 | 5 | 0 | 54.74 | 55.244 | 43.575 | 43.81 | 49.353 | 24.099 | 3.297 | 1 | 0 | 58.247 | 55.062 | 48.641 | 17.552 | 0 | 0 | 51.874 | 32.883 | [5 empty] | 0 | 10.93 | 6 | 5.6363 | 5.2824 | 4.9048 | 4.6154 | 0.66701 | 11.8341
2008-08-12 | 7:59 | 0 | 15.091 | 1 | 5 | 0 | 54.817 | 55.391 | 43.771 | 44.006 | 49.841 | 24.156 | 3.279 | 1 | 0 | 58.254 | 55.092 | 48.741 | 17.559 | 0 | 0 | 51.904 | 32.914 | [5 empty] | 0 | 10.811 | 7 | 5.6416 | 5.2874 | 4.905 | 4.6154 | 0.67199 | 11.9114
2008-08-12 | 8:00 | 0 | 15.058 | 0 | 5 | 0 | 55.085 | 55.496 | 43.858 | 44.14 | 50.291 | 24.124 | 3.246 | 1 | 0 | 58.269 | 55.039 | 48.732 | 17.504 | 0 | 0 | 51.829 | 32.883 | [5 empty] | 0 | 10.945 | 8 | 5.6512 | 5.2965 | 4.9054 | 4.6154 | 0.68112 | 12.0528
2008-08-12 | 8:01 | 1 | 15.116 | 0 | 5 | 0 | 55.207 | 55.711 | 44.051 | 44.334 | 50.711 | 24.227 | 3.331 | 2 | 0 | 58.276 | 55.069 | 48.786 | 17.559 | 0 | 0 | 51.881 | 32.89 | [5 empty] | 15.116 | 10.873 | 9 | 5.6264 | 5.273 | 4.9044 | 4.6154 | 0.65759 | 11.6876
2008-08-12 | 8:02 | 0 | 15.083 | 0 | 5 | 0 | 55.361 | 55.795 | 44.092 | 44.42 | 51.071 | 24.219 | 3.398 | 1 | 0 | 58.292 | 55.039 | 48.779 | 17.504 | 0 | 0 | 51.806 | 32.859 | [5 empty] | 0 | 10.941 | 10 | 5.6069 | 5.2544 | 4.9036 | 4.6154 | 0.63905 | 11.3975
2008-08-12 | 8:03 | 0 | 15.083 | 0 | 6 | 0 | 55.566 | 55.956 | 44.233 | 44.582 | 51.622 | 24.244 | 3.197 | 1 | 0 | 58.292 | 55.039 | 48.802 | 17.527 | 0 | 0 | 51.806 | 32.883 | [5 empty] | 0 | 10.984 | 11 | 5.6654 | 5.3101 | 4.906 | 4.6154 | 0.69469 | 12.2618
2008-08-12 | 8:04 | 1 | 15.108 | 0 | 5 | 1 | 55.75 | 56.207 | 44.35 | 44.72 | 51.736 | 24.269 | 3.349 | 1 | 0 | 58.292 | 55.039 | 48.825 | 17.552 | 0 | 0 | 51.806 | 32.859 | [5 empty] | 15.108 | 11.03 | 12 | 5.6212 | 5.268 | 4.9042 | 4.6154 | 0.65261 | 11.6099
2008-08-12 | 8:05 | 0 | 15.108 | 0 | 5 | 0 | 55.818 | 56.296 | 44.515 | 44.834 | 52.126 | 24.293 | 3.272 | 2 | 0 | 58.292 | 55.039 | 48.825 | 17.577 | 0 | 0 | 51.92 | 32.835 | [5 empty] | 0 | 10.984 | 0 | 5.6436 | 5.2893 | 4.9051 | 4.6154 | 0.67393 | 11.9414
2008-08-12 | 8:06 | 0 | 15.083 | 0 | 5 | 0 | 55.909 | 56.407 | 44.582 | 44.949 | 52.287 | 24.293 | 3.272 | 1 | 0 | 58.269 | 55.015 | 48.779 | 17.552 | 0 | 0 | 51.874 | 32.742 | [5 empty] | 0 | 10.96 | 1 | 5.6436 | 5.2893 | 3.017 | 2.7273 | 2.562 | 45.3973
2008-08-12 | 8:07 | 0 | 15.083 | 0 | 5 | 0 | 56.023 | 56.542 | 44.652 | 45.086 | 52.471 | 24.364 | 3.272 | 1 | 0 | 58.292 | 55.015 | 48.825 | 17.552 | 0 | 0 | 51.736 | 32.718 | [5 empty] | 0 | 10.937 | 2 | 5.6436 | 5.2893 | 3.017 | 2.7273 | 2.562 | 45.3973
2008-08-12 | 8:08 | 1 | 15.05 | 1 | 5 | 0 | 56.086 | 56.626 | 44.622 | 45.194 | 52.67 | 24.357 | 3.29 | 1 | 0 | 58.283 | 54.94 | 48.839 | 17.519 | 0 | 0 | 51.591 | 32.687 | [5 empty] | 15.05 | 10.892 | 3 | 5.6384 | 5.2843 | 3.0168 | 2.7273 | 2.5571 | 45.3511
2008-08-12 | 8:09 | 0 | 15.05 | 0 | 6 | 0 | 56.177 | 56.738 | 44.851 | 45.308 | 52.67 | 24.357 | 3.238 | 1 | 0 | 58.263 | 55.008 | 48.839 | 17.544 | 0 | 0 | 51.5 | 32.687 | [5 empty] | 0 | 10.869 | 4 | 5.6535 | 5.2987 | 3.0174 | 2.7273 | 2.5714 | 45.4842
2008-08-12 | 8:10 | 0 | 15.05 | 0 | 5 | 0 | 56.289 | 56.804 | 45.033 | 45.378 | 53.127 | 24.357 | 3.238 | 2 | 0 | 58.283 | 54.961 | 48.839 | 17.519 | 0 | 0 | 51.43 | 32.711 | [5 empty] | 0 | 10.911 | 5 | 5.6535 | 5.2987 | 3.0174 | 2.7273 | 2.5714 | 45.4842
2008-08-12 | 8:11 | 0 | 15.05 | 0 | 5 | 0 | 56.469 | 56.873 | 45.079 | 45.469 | 52.989 | 24.403 | 3.364 | 1 | 0 | 58.283 | 54.961 | 48.839 | 17.519 | 0 | 0 | 51.362 | 32.735 | [5 empty] | 0 | 11 | 6 | 5.6168 | 5.2638 | 3.0159 | 2.7273 | 2.5366 | 45.1604
2008-08-12 | 8:12 | 1 | 15.076 | 0 | 5 | 0 | 56.581 | 57.074 | 45.217 | 45.607 | 53.288 | 24.452 | 3.339 | 1 | 0 | 58.283 | 54.961 | 48.863 | 17.544 | 0 | 0 | 51.316 | 32.735 | [5 empty] | 15.076 | 10.974 | 7 | 5.6241 | 5.2708 | 3.0162 | 2.7273 | 2.5435 | 45.225
2008-08-12 | 8:13 | 0 | 15.076 | 0 | 5 | 0 | 56.759 | 57.186 | 45.287 | 45.677 | 53.379 | 24.477 | 3.339 | 1 | 0 | 58.283 | 54.961 | 48.863 | 17.519 | 0 | 0 | 51.316 | 32.711 | [5 empty] | 0 | 11.082 | 8 | 5.6241 | 5.2708 | 3.0162 | 2.7273 | 2.5435 | 45.225
2008-08-12 | 8:14 | 0 | 15.05 | 0 | 5 | 0 | 56.782 | 57.32 | 45.308 | 45.745 | 53.402 | 24.428 | 3.264 | 1 | 0 | 58.306 | 54.94 | 48.886 | 17.519 | 0 | 0 | 51.292 | 32.735 | [5 empty] | 0 | 11.037 | 9 | 5.6459 | 5.2915 | 3.0171 | 2.7273 | 2.5643 | 45.4178
2008-08-12 | 8:15 | 0 | 15.076 | 0 | 5 | 0 | 56.782 | 57.32 | 45.492 | 45.815 | 52.072 | 24.403 | 3.416 | 1 | 0 | 58.306 | 54.985 | 48.909 | 17.544 | 0 | 0 | 51.292 | 32.756 | [5 empty] | 0 | 10.967 | 10 | 5.6017 | 5.2495 | 3.0153 | 2.7273 | 2.5222 | 45.0255
2008-08-12 | 8:16 | 0 | 15.126 | 0 | 6 | 0 | 49.257 | 53.706 | 45.611 | 46.025 | 41.997 | 24.551 | 3.467 | 1 | 0 | 58.356 | 55.127 | 49.005 | 17.62 | 0 | 0 | 51.344 | 32.83 | [5 empty] | 0 | 3.232 | 11 | 5.5868 | 5.2353 | 3.0147 | 2.7273 | 2.5081 | 44.8926
2008-08-12 | 8:17 | 0 | 15.071 | 0 | 5 | 0 | 47.073 | 48.426 | 45.513 | 46.041 | 37.079 | 24.521 | 3.31 | 0 | 0 | 58.306 | 55.055 | 48.977 | 17.59 | 0 | 0 | 51.316 | 32.802 | [5 empty] | 0 | 1.032 | 12 | 5.6325 | 5.2788 | 3.0165 | 2.7273 | 2.5515 | 45.2997
2008-08-12 | 8:18 | 0 | 15.144 | 1 | 5 | 0 | 46.501 | 47.28 | 45.285 | 46.02 | 34.33 | 24.45 | 3.485 | 0 | 0 | 58.352 | 55.008 | 48.977 | 17.564 | 0 | 0 | 51.339 | 32.802 | [5 empty] | 0 | 0.481 | 13 | 5.5816 | 5.2304 | 3.0144 | 2.7273 | 2.5031 | 44.8454
2008-08-12 | 8:19 | 0 | 15.121 | 0 | 5 | 0 | 46.02 | 46.867 | 43.755 | 45.033 | 33.156 | 24.499 | 3.462 | 0 | 0 | 58.306 | 55.008 | 48.93 | 17.615 | 0 | 0 | 51.316 | 32.778 | [5 empty] | 0 | 0.987 | 14 | 5.5883 | 5.2367 | 3.0147 | 2.7273 | 2.5094 | 44.9056
2008-08-12 | 8:20 | 0 | 15.121 | 0 | 5 | 0 | 44.575 | 46.041 | 42.461 | 43.284 | 32.567 | 24.45 | 3.462 | 0 | 0 | 58.306 | 54.961 | 48.93 | 17.615 | 0 | 0 | 51.292 | 32.778 | [5 empty] | 0 | 1.291 | 15 | 5.5883 | 5.2367 | 3.0147 | 2.7273 | 2.5094 | 44.9056
2008-08-12 | 8:21 | 0 | 15.144 | 0 | 6 | 0 | 42.977 | 44.295 | 41.451 | 42.061 | 31.195 | 24.45 | 3.537 | 0 | 0 | 58.285 | 54.961 | 48.863 | 17.59 | 0 | 0 | 51.292 | 32.802 | [5 empty] | 0 | 0.916 | 16 | 5.5664 | 5.216 | 3.0138 | 2.7273 | 2.4887 | 44.7089
2008-08-12 | 8:22 | 0 | 15.121 | 0 | 5 | 0 | 41.875 | 42.884 | 40.793 | 41.262 | 31.316 | 24.376 | 3.537 | 0 | 0 | 58.285 | 54.961 | 48.816 | 17.615 | 0 | 0 | 51.269 | 32.826 | [5 empty] | 0 | 0.613 | 17 | 5.5664 | 5.216 | 3.0138 | 2.7273 | 2.4887 | 44.7089
2008-08-12 | 8:23 | 0 | 15.096 | 0 | 5 | 0 | 41.052 | 41.968 | 39.923 | 40.557 | 29.749 | 24.376 | 3.589 | 0 | 0 | 58.24 | 54.961 | 48.748 | 17.615 | 0 | 0 | 51.292 | 32.85 | [5 empty] | 0 | 0.495 | 18 | 5.5513 | 5.2016 | 3.0132 | 2.7273 | 2.4743 | 44.5715
2008-08-12 | 8:24 | 0 | 15.096 | 0 | 5 | 0 | 40.253 | 41.193 | 39.172 | 39.688 | 29.244 | 24.305 | 3.537 | 0 | 0 | 58.194 | 54.961 | 48.702 | 17.59 | 0 | 0 | 51.292 | 32.85 | [5 empty] | 0 | 0.565 | 19 | 5.5664 | 5.216 | 3.0138 | 2.7273 | 2.4887 | 44.7089
2008-08-12 | 8:25 | 0 | 15.121 | 0 | 6 | 0 | 39.43 | 40.298 | 38.373 | 38.865 | 37.361 | 24.281 | 3.689 | 0 | 0 | 58.194 | 54.94 | 48.655 | 17.564 | 0 | 0 | 51.269 | 32.874 | [5 empty] | 0 | 0.565 | 20 | 5.5222 | 5.1739 | 3.012 | 2.7273 | 2.4466 | 44.3053
2008-08-12 | 8:26 | 1 | 15.121 | 0 | 5 | 1 | 49.024 | 44.365 | 37.736 | 38.136 | 40.652 | 24.21 | 3.689 | 0 | 0 | 58.171 | 54.894 | 48.587 | 17.564 | 0 | 0 | 51.292 | 32.85 | [5 empty] | 15.121 | 10.888 | 21 | 5.5222 | 5.1739 | 3.012 | 2.7273 | 2.4466 | 44.3053
2008-08-12 | 8:27 | 0 | 15.108 | 0 | 5 | 0 | 51.535 | 50.94 | 37.141 | 37.516 | 40.712 | 24.126 | 3.627 | 1 | 0 | 58.119 | 54.884 | 48.485 | 17.529 | 0 | 0 | 51.26 | 32.768 | [5 empty] | 0 | 14.019 | 0 | 5.5402 | 5.191 | 3.0128 | 2.7273 | 2.4638 | 44.4707
2008-08-12 | 8:28 | 1 | 15.108 | 0 | 6 | 0 | 52.247 | 52.27 | 37.093 | 37 | 40.947 | 24.126 | 3.601 | 2 | 0 | 58.096 | 54.838 | 48.394 | 17.554 | 0 | 0 | 51.236 | 32.744 | [5 empty] | 15.108 | 15.247 | 1 | 5.5478 | 5.1982 | 5.2858 | 5 | 0.19824 | 3.5734
2008-08-12 | 8:29 | 0 | 15.144 | 1 | 5 | 0 | 52.485 | 52.875 | 38.019 | 37.595 | 41.851 | 24.087 | 3.663 | 2 | 0 | 58.105 | 54.87 | 48.382 | 17.564 | 0 | 0 | 51.269 | 32.802 | [5 empty] | 0 | 14.89 | 2 | 5.5297 | 5.1811 | 5.2851 | 5 | 0.18108 | 3.2747
2008-08-12 | 8:30 | 0 | 15.121 | 0 | 5 | 0 | 52.989 | 53.059 | 39.523 | 38.865 | 42.884 | 24.112 | 3.663 | 2 | 0 | 58.082 | 54.87 | 48.382 | 17.59 | 0 | 0 | 51.269 | 32.778 | [5 empty] | 0 | 14.124 | 3 | 5.5297 | 5.1811 | 5.2851 | 5 | 0.18108 | 3.2747
2008-08-12 | 8:31 | 1 | 15.121 | 0 | 5 | 0 | 53.265 | 53.724 | 40.935 | 40.463 | 44.2 | 24.087 | 3.637 | 1 | 0 | 58.082 | 54.87 | 48.335 | 17.59 | 0 | 0 | 51.292 | 32.756 | [5 empty] | 15.121 | 12.802 | 4 | 5.5373 | 5.1883 | 5.2854 | 5 | 0.18828 | 3.4002
2008-08-12 | 8:32 | 0 | 15.169 | 0 | 5 | 0 | 53.335 | 53.816 | 41.851 | 41.686 | 45.17 | 24.04 | 3.663 | 2 | 0 | 58.082 | 54.87 | 48.382 | 17.59 | 0 | 0 | 51.316 | 32.778 | [5 empty] | 0 | 11.649 | 5 | 5.5297 | 5.1811 | 5.2851 | 5 | 0.18108 | 3.2747
2008-08-12 | 8:33 | 0 | 15.144 | 0 | 6 | 0 | 53.563 | 53.953 | 42.32 | 42.485 | 45.836 | 24.04 | 3.74 | 1 | 0 | 58.082 | 54.847 | 48.382 | 17.615 | 0 | 0 | 51.292 | 32.778 | [5 empty] | 0 | 11.078 | 6 | 5.5073 | 5.1598 | 5.2842 | 5 | 0.15977 | 2.901
2008-08-12 | 8:34 | 0 | 15.144 | 0 | 5 | 0 | 53.748 | 54.138 | 42.697 | 42.932 | 46.729 | 24.087 | 3.589 | 2 | 0 | 58.039 | 54.847 | 48.382 | 17.615 | 0 | 0 | 51.292 | 32.778 | [5 empty] | 0 | 10.816 | 7 | 5.5513 | 5.2016 | 5.2859 | 5 | 0.20156 | 3.631
2008-08-12 | 8:35 | 1 | 15.133 | 0 | 5 | 0 | 54.058 | 54.401 | 42.992 | 43.205 | 47.567 | 24.053 | 3.653 | 1 | 0 | 58.05 | 54.791 | 48.37 | 17.58 | 0 | 0 | 51.26 | 32.723 | [5 empty] | 15.133 | 10.853 | 8 | 5.5326 | 5.1838 | 5.2852 | 5 | 0.18385 | 3.323
2008-08-12 | 8:36 | 0 | 15.071 | 0 | 5 | 0 | 54.271 | 54.639 | 43.188 | 43.374 | 47.873 | 23.967 | 3.612 | 1 | 0 | 58.012 | 54.73 | 48.447 | 17.539 | 0 | 0 | 51.222 | 32.658 | [5 empty] | 0 | 10.897 | 9 | 5.5446 | 5.1952 | 5.2857 | 5 | 0.1952 | 3.5205
2008-08-12 | 8:37 | 0 | 15.093 | 0 | 5 | 0 | 54.569 | 54.912 | 43.422 | 43.563 | 48.538 | 24.014 | 3.563 | 2 | 0 | 58.012 | 54.775 | 48.424 | 17.514 | 0 | 0 | 51.199 | 32.682 | [5 empty] | 0 | 11.006 | 10 | 5.5589 | 5.2088 | 5.2863 | 5 | 0.20876 | 3.7555
2008-08-12 | 8:38 | 0 | 15.101 | 0 | 5 | 1 | 54.735 | 55.239 | 43.64 | 43.757 | 49.208 | 24.043 | 3.617 | 1 | 0 | 58.039 | 54.735 | 48.475 | 17.544 | 0 | 0 | 51.227 | 32.735 | [5 empty] | 0 | 10.978 | 11 | 5.5431 | 5.1938 | 5.2856 | 5 | 0.19381 | 3.4965
2008-08-12 | 8:39 | 1 | 15.071 | 1 | 5 | 0 | 54.868 | 55.302 | 43.728 | 43.915 | 49.617 | 24.014 | 3.815 | 1 | 0 | 58.034 | 54.754 | 48.494 | 17.514 | 0 | 0 | 51.222 | 32.706 | [5 empty] | 15.071 | 10.953 | 0 | 5.4855 | 5.139 | 5.2833 | 5 | 0.13901 | 2.5341
2008-08-12 | 8:40 | 0 | 15.101 | 0 | 6 | 0 | 55.148 | 55.561 | 43.757 | 44.063 | 50.24 | 24.043 | 3.795 | 1 | 0 | 58.039 | 54.758 | 48.543 | 17.544 | 0 | 0 | 51.227 | 32.735 | [5 empty] | 0 | 11.085 | 1 | 5.4913 | 5.1445 | 4.5692 | 4.2857 | 0.85883 | 15.6398
2008-08-12 | 8:41 | 0 | 15.071 | 0 | 5 | 0 | 55.211 | 55.762 | 43.987 | 44.245 | 50.487 | 24.087 | 3.841 | 2 | 0 | 58.034 | 54.73 | 48.515 | 17.539 | 0 | 0 | 51.222 | 32.682 | [5 empty] | 0 | 10.966 | 2 | 5.4779 | 5.1318 | 4.5687 | 4.2857 | 0.8461 | 15.4456
2008-08-12 | 8:42 | 1 | 15.101 | 0 | 5 | 0 | 55.424 | 55.837 | 44.181 | 44.415 | 50.882 | 24.067 | 3.82 | 1 | 0 | 58.062 | 54.735 | 48.543 | 17.519 | 0 | 0 | 51.227 | 32.711 | [5 empty] | 15.101 | 11.009 | 3 | 5.484 | 5.1376 | 4.5689 | 4.2857 | 0.85191 | 15.5344
2008-08-12 | 8:43 | 0 | 15.071 | 0 | 5 | 0 | 55.487 | 55.991 | 44.152 | 44.526 | 51.267 | 24.038 | 3.864 | 1 | 0 | 58.034 | 54.684 | 48.562 | 17.514 | 0 | 0 | 51.199 | 32.706 | [5 empty] | 0 | 10.961 | 4 | 5.4712 | 5.1254 | 4.5684 | 4.2857 | 0.83973 | 15.3482
2008-08-12 | 8:44 | 0 | 15.101 | 0 | 5 | 0 | 55.767 | 56.225 | 44.322 | 44.692 | 51.778 | 24.092 | 3.895 | 1 | 0 | 58.062 | 54.712 | 48.613 | 17.595 | 0 | 0 | 51.271 | 32.783 | [5 empty] | 0 | 11.075 | 5 | 5.4622 | 5.1169 | 4.5681 | 4.2857 | 0.83115 | 15.2165
2008-08-12 | 8:45 | 0 | 15.045 | 0 | 5 | 0 | 55.83 | 56.332 | 44.503 | 44.802 | 52.07 | 24.087 | 3.841 | 2 | 0 | 58.034 | 54.684 | 48.538 | 17.489 | 0 | 0 | 51.222 | 32.73 | [5 empty] | 0 | 11.028 | 6 | 5.4779 | 5.1318 | 4.5687 | 4.2857 | 0.8461 | 15.4456
2008-08-12 | 8:46 | 1 | 15.045 | 0 | 5 | 0 | 55.923 | 56.375 | 44.48 | 44.939 | 52.298 | 24.063 | 3.941 | 1 | 0 | 58.034 | 54.684 | 48.608 | 17.514 | 0 | 0 | 51.243 | 32.682 | [5 empty] | 15.045 | 10.984 | 7 | 5.4488 | 5.1041 | 4.5675 | 4.2857 | 0.81842 | 15.0202
2008-08-12 | 8:47 | 0 | 15.076 | 0 | 6 | 0 | 56.042 | 56.56 | 44.736 | 45.105 | 52.625 | 24.166 | 3.972 | 1 | 0 | 58.062 | 54.735 | 48.613 | 17.57 | 0 | 0 | 51.25 | 32.711 | [5 empty] | 0 | 10.937 | 8 | 5.4398 | 5.0956 | 4.5671 | 4.2857 | 0.80984 | 14.8874
2008-08-12 | 8:48 | 0 | 15.076 | 1 | 5 | 0 | 56.156 | 56.649 | 44.806 | 45.243 | 52.649 | 24.188 | 3.947 | 1 | 0 | 58.062 | 54.758 | 48.657 | 17.544 | 0 | 0 | 51.271 | 32.711 | [5 empty] | 0 | 10.913 | 9 | 5.447 | 5.1025 | 4.5674 | 4.2857 | 0.81676 | 14.9945
2008-08-12 | 8:49 | 0 | 15.101 | 0 | 5 | 0 | 56.337 | 56.784 | 44.944 | 45.31 | 52.786 | 24.188 | 3.998 | 1 | 0 | 58.062 | 54.712 | 48.636 | 17.544 | 0 | 0 | 51.271 | 32.687 | [5 empty] | 0 | 11.027 | 10 | 5.4322 | 5.0884 | 4.5668 | 4.2857 | 0.80264 | 14.7756
2008-08-12 | 8:50 | 1 | 15.071 | 0 | 5 | 0 | 56.444 | 56.891 | 44.984 | 45.397 | 53.01 | 24.232 | 3.967 | 1 | 0 | 58.034 | 54.707 | 48.585 | 17.59 | 0 | 0 | 51.267 | 32.658 | [5 empty] | 15.071 | 11.047 | 11 | 5.4412 | 5.0969 | 4.5672 | 4.2857 | 0.81122 | 14.9088
2008-08-12 | 8:51 | 0 | 15.101 | 0 | 5 | 0 | 56.56 | 57.03 | 45.105 | 45.518 | 53.176 | 24.261 | 4.124 | 2 | 0 | 58.085 | 54.758 | 48.704 | 17.595 | 0 | 0 | 51.295 | 32.711 | [5 empty] | 0 | 11.042 | 12 | 5.3955 | 5.0535 | 4.5654 | 4.2857 | 0.76776 | 14.2297
2008-08-12 | 8:52 | 0 | 15.076 | 0 | 5 | 1 | 56.695 | 57.165 | 45.126 | 45.586 | 53.267 | 24.261 | 4.124 | 1 | 0 | 58.062 | 54.712 | 48.636 | 17.57 | 0 | 0 | 51.271 | 32.687 | [5 empty] | 0 | 11.109 | 13 | 5.3955 | 5.0535 | 4.5654 | 4.2857 | 0.76776 | 14.2297
2008-08-12 | 8:53 | 0 | 15.076 | 0 | 5 | 0 | 50.539 | 56.56 | 45.196 | 45.7 | 43.427 | 24.261 | 4.199 | 1 | 0 | 58.085 | 54.712 | 48.681 | 17.62 | 0 | 0 | 51.271 | 32.665 | [5 empty] | 0 | 4.839 | 0 | 5.3737 | 5.0327 | 4.5645 | 4.2857 | 0.747 | 13.9012
2008-08-12 | 8:54 | 0 | 15.076 | 0 | 5 | 0 | 47.168 | 49.094 | 45.219 | 45.724 | 39.033 | 24.237 | 4.176 | 0 | 0 | 58.039 | 54.644 | 48.704 | 17.595 | 0 | 0 | 51.271 | 32.665 | [5 empty] | 0 | 1.444 | 1 | 5.3803 | 5.0391 | 3.1362 | 2.8571 | 2.1819 | 40.5539
2008-08-12 | 8:55 | 0 | 15.076 | 0 | 6 | 0 | 46.342 | 47.259 | 45.264 | 45.815 | 36.072 | 24.308 | 4.276 | 0 | 0 | 58.085 | 54.667 | 48.704 | 17.57 | 0 | 0 | 51.271 | 32.711 | [5 empty] | 0 | 0.527 | 2 | 5.3512 | 5.0114 | 3.135 | 2.8571 | 2.1543 | 40.2573
2008-08-12 | 8:56 | 0 | 15.086 | 0 | 5 | 0 | 46.008 | 46.72 | 44.003 | 45.366 | 35.378 | 24.342 | 4.287 | 0 | 0 | 58.096 | 54.653 | 48.739 | 17.58 | 0 | 0 | 51.283 | 32.744 | [5 empty] | 0 | 0.642 | 3 | 5.348 | 5.0084 | 3.1349 | 2.8571 | 2.1512 | 40.2245
2008-08-12 | 8:57 | 0 | 15.121 | 0 | 5 | 0 | 44.918 | 46.272 | 42.415 | 43.566 | 34.565 | 24.33 | 4.475 | 0 | 0 | 58.082 | 54.709 | 48.725 | 17.615 | 0 | 0 | 51.292 | 32.778 | [5 empty] | 0 | 1.352 | 4 | 5.2933 | 4.9563 | 3.1326 | 2.8571 | 2.0992 | 39.6574
2008-08-12 | 8:58 | 0 | 15.096 | 0 | 5 | 0 | 43.238 | 44.666 | 41.379 | 42.226 | 31.774 | 24.376 | 4.449 | 0 | 0 | 58.06 | 54.709 | 48.702 | 17.64 | 0 | 0 | 51.292 | 32.756 | [5 empty] | 0 | 1.012 | 5 | 5.3009 | 4.9635 | 3.1329 | 2.8571 | 2.1064 | 39.7365
2008-08-12 | 8:59 | 0 | 15.071 | 1 | 5 | 0 | 42.016 | 43.142 | 40.652 | 41.334 | 30.448 | 24.354 | 4.449 | 0 | 0 | 58.016 | 54.686 | 48.634 | 17.64 | 0 | 0 | 51.292 | 32.802 | [5 empty] | 0 | 0.682 | 6 | 5.3009 | 4.9635 | 3.1329 | 2.8571 | 2.1064 | 39.7365
2008-08-12 | 9:00 | 0 | 15.121 | 0 | 6 | 0 | 41.145 | 42.037 | 40.016 | 40.604 | 31.46 | 24.281 | 4.475 | 0 | 0 | 58.06 | 54.665 | 48.634 | 17.64 | 0 | 0 | 51.316 | 32.756 | [5 empty] | 0 | 0.541 | 7 | 5.2933 | 4.9563 | 3.1326 | 2.8571 | 2.0992 | 39.6574
2008-08-12 | 9:01 | 0 | 15.071 | 0 | 5 | 0 | 40.346 | 41.262 | 39.172 | 39.829 | 30.281 | 24.281 | 4.475 | 0 | 0 | 57.993 | 54.686 | 48.517 | 17.64 | 0 | 0 | 51.316 | 32.756 | [5 empty] | 0 | 0.517 | 8 | 5.2933 | 4.9563 | 3.1326 | 2.8571 | 2.0992 | 39.6574
2008-08-12 | 9:02 | 0 | 15.071 | 0 | 5 | 0 | 39.499 | 40.394 | 38.397 | 39.007 | 29.339 | 24.21 | 4.601 | 0 | 0 | 57.993 | 54.686 | 48.45 | 17.64 | 0 | 0 | 51.316 | 32.732 | [5 empty] | 0 | 0.492 | 9 | 5.2566 | 4.9214 | 3.1312 | 2.8571 | 2.0643 | 39.2707
2008-08-12 | 9:03 | 0 | 15.035 | 0 | 5 | 0 | 46.811 | 40.243 | 37.61 | 38.198 | 40.502 | 24.126 | 4.565 | 0 | 0 | 57.939 | 54.609 | 48.349 | 17.58 | 0 | 0 | 51.236 | 32.675 | [5 empty] | 0 | 8.613 | 10 | 5.2671 | 4.9314 | 3.1316 | 2.8571 | 2.0743 | 39.3818
2008-08-12 | 9:04 | 1 | 15.035 | 0 | 6 | 0 | 50.665 | 49.633 | 37.024 | 37.54 | 40.736 | 24.102 | 4.513 | 1 | 0 | 57.893 | 54.632 | 48.233 | 17.605 | 0 | 0 | 51.236 | 32.675 | [5 empty] | 15.035 | 13.125 | 11 | 5.2822 | 4.9458 | 3.1322 | 2.8571 | 2.0887 | 39.5413
2008-08-12 | 9:05 | 0 | 15.071 | 0 | 5 | 0 | 51.638 | 51.638 | 36.679 | 37.033 | 40.98 | 24.112 | 4.727 | 1 | 0 | 57.925 | 54.642 | 48.244 | 17.64 | 0 | 0 | 51.248 | 32.756 | [5 empty] | 0 | 14.605 | 12 | 5.2199 | 4.8866 | 3.1297 | 2.8571 | 2.0294 | 38.8786
2008-08-12 | 9:06 | 1 | 15.035 | 0 | 5 | 0 | 52.039 | 52.224 | 37.304 | 37.162 | 41.604 | 24.053 | 4.701 | 2 | 0 | 57.882 | 54.642 | 48.128 | 17.615 | 0 | 0 | 51.269 | 32.732 | [5 empty] | 15.035 | 14.877 | 13 | 5.2275 | 4.8938 | 3.13 | 2.8571 | 2.0366 | 38.96
2008-08-12 | 9:07 | 0 | 15.071 | 0 | 5 | 0 | 52.347 | 52.623 | 38.583 | 38.256 | 42.791 | 24.087 | 4.776 | 2 | 0 | 57.882 | 54.618 | 48.128 | 17.615 | 0 | 0 | 51.248 | 32.756 | [5 empty] | 0 | 14.091 | 14 | 5.2056 | 4.873 | 3.1291 | 2.8571 | 2.0159 | 38.7246
2008-08-12 | 9:08 | 0 | 15.071 | 0 | 6 | 0 | 52.714 | 52.922 | 40.064 | 39.782 | 44.154 | 24.016 | 4.879 | 2 | 0 | 57.882 | 54.595 | 48.107 | 17.665 | 0 | 0 | 51.269 | 32.756 | [5 empty] | 0 | 12.932 | 15 | 5.1756 | 4.8445 | 3.1279 | 2.8571 | 1.9873 | 38.3982
2008-08-12 | 9:09 | 1 | 15.096 | 1 | 5 | 0 | 53.013 | 53.379 | 41.121 | 41.121 | 45.124 | 24.016 | 4.828 | 1 | 0 | 57.882 | 54.595 | 48.128 | 17.64 | 0 | 0 | 51.269 | 32.756 | [5 empty] | 15.096 | 11.892 | 16 | 5.1905 | 4.8586 | 3.1285 | 2.8571 | 2.0015 | 38.5603
2008-08-12 | 9:10 | 0 | 15.071 | 0 | 5 | 0 | 53.083 | 53.496 | 41.638 | 41.896 | 45.882 | 24.04 | 4.676 | 2 | 0 | 57.836 | 54.595 | 48.107 | 17.665 | 0 | 0 | 51.316 | 32.637 | [5 empty] | 0 | 11.187 | 17 | 5.2347 | 4.9007 | 3.1303 | 2.8571 | 2.0435 | 39.038
2008-08-12 | 9:11 | 0 | 15.01 | 0 | 5 | 0 | 53.255 | 53.622 | 42.217 | 42.382 | 46.559 | 24.006 | 4.74 | 1 | 0 | 57.827 | 54.539 | 48.118 | 17.605 | 0 | 0 | 51.192 | 32.558 | [5 empty] | 0 | 10.873 | 18 | 5.2161 | 4.883 | 3.1295 | 2.8571 | 2.0258 | 38.8378
2008-08-12 | 9:12 | 0 | 15.035 | 0 | 5 | 0 | 53.598 | 53.921 | 42.544 | 42.757 | 47.385 | 24.006 | 4.843 | 1 | 0 | 57.827 | 54.539 | 48.142 | 17.605 | 0 | 0 | 51.101 | 32.582 | [5 empty] | 0 | 10.841 | 19 | 5.1861 | 4.8545 | 3.1283 | 2.8571 | 1.9973 | 38.5127
2008-08-12 | 9:13 | 1 | 15.035 | 0 | 6 | 1 | 53.967 | 54.243 | 42.733 | 43.016 | 48.142 | 24.031 | 4.869 | 1 | 0 | 57.85 | 54.516 | 48.188 | 17.605 | 0 | 0 | 51.031 | 32.582 | [5 empty] | 15.035 | 10.951 | 20 | 5.1785 | 4.8473 | 3.128 | 2.8571 | 1.9901 | 38.43
2008-08-12 | 9:14 | 0 | 15.071 | 0 | 5 | 0 | 54.296 | 54.665 | 42.86 | 43.284 | 48.886 | 24.04 | 4.928 | 2 | 0 | 57.859 | 54.595 | 48.265 | 17.688 | 0 | 0 | 50.996 | 32.591 | [5 empty] | 0 | 11.012 | 0 | 5.1614 | 4.8309 | 3.1273 | 2.8571 | 1.9738 | 38.2416
2008-08-12 | 9:15 | 0 | 15.035 | 0 | 5 | 0 | 54.448 | 54.838 | 43.085 | 43.439 | 49.311 | 24.006 | 4.892 | 1 | 0 | 57.827 | 54.495 | 48.256 | 17.63 | 0 | 0 | 50.893 | 32.582 | [5 empty] | 0 | 11.009 | 1 | 5.1718 | 4.8409 | 2.9978 | 2.7273 | 2.1136 | 40.8678
2008-08-12 | 9:16 | 0 | 15.071 | 0 | 5 | 0 | 54.572 | 55.055 | 43.307 | 43.614 | 49.871 | 24.065 | 5.005 | 1 | 0 | 57.904 | 54.504 | 48.335 | 17.64 | 0 | 0 | 50.879 | 32.637 | [5 empty] | 0 | 10.958 | 2 | 5.1389 | 4.8096 | 2.9965 | 2.7273 | 2.0823 | 40.5208
2008-08-12 | 9:17 | 1 | 15.071 | 0 | 5 | 0 | 54.779 | 55.237 | 43.518 | 43.848 | 50.375 | 24.04 | 4.98 | 1 | 0 | 57.882 | 54.527 | 48.335 | 17.688 | 0 | 0 | 50.835 | 32.615 | [5 empty] | 15.071 | 10.931 | 3 | 5.1462 | 4.8165 | 2.9968 | 2.7273 | 2.0893 | 40.598
2008-08-12 | 9:18 | 0 | 15.061 | 1 | 5 | 0 | 54.861 | 55.319 | 43.697 | 44.003 | 50.389 | 24.077 | 4.943 | 2 | 0 | 57.85 | 54.495 | 48.326 | 17.605 | 0 | 0 | 50.779 | 32.558 | [5 empty] | 0 | 10.858 | 4 | 5.157 | 4.8268 | 2.9972 | 2.7273 | 2.0995 | 40.7118
2008-08-12 | 9:19 | 0 | 15.061 | 0 | 6 | 0 | 55.16 | 55.526 | 43.767 | 44.145 | 51.031 | 24.077 | 4.918 | 1 | 0 | 57.872 | 54.495 | 48.349 | 17.605 | 0 | 0 | 50.732 | 32.558 | [5 empty] | 0 | 11.015 | 5 | 5.1643 | 4.8337 | 2.9975 | 2.7273 | 2.1064 | 40.7884
2008-08-12 | 9:20 | 0 | 15.035 | 0 | 5 | 0 | 55.319 | 55.778 | 43.791 | 44.331 | 51.306 | 24.053 | 4.892 | 1 | 0 | 57.85 | 54.471 | 48.349 | 17.605 | 0 | 0 | 50.711 | 32.558 | [5 empty] | 0 | 10.988 | 6 | 5.1718 | 4.8409 | 2.9978 | 2.7273 | 2.1136 | 40.8678
2008-08-12 | 9:21 | 1 | 15.035 | 0 | 5 | 0 | 55.433 | 55.984 | 43.932 | 44.448 | 51.26 | 24.126 | 4.869 | 1 | 0 | 57.85 | 54.495 | 48.326 | 17.605 | 0 | 0 | 50.711 | 32.558 | [5 empty] | 15.035 | 10.985 | 7 | 5.1785 | 4.8473 | 2.9981 | 2.7273 | 2.12 | 40.9379
2008-08-12 | 9:22 | 0 | 15.035 | 0 | 5 | 0 | 55.594 | 56.098 | 44.121 | 44.564 | 51.948 | 24.151 | 5.018 | 1 | 0 | 57.872 | 54.495 | 48.394 | 17.63 | 0 | 0 | 50.688 | 32.582 | [5 empty] | 0 | 11.03 | 8 | 5.1352 | 4.806 | 2.9964 | 2.7273 | 2.0787 | 40.4806
2008-08-12 | 9:23 | 0 | 15.005 | 0 | 5 | 0 | 52.333 | 56.207 | 44.255 | 44.72 | 45.133 | 24.168 | 4.987 | 2 | 0 | 57.845 | 54.443 | 48.321 | 17.622 | 0 | 0 | 50.637 | 32.575 | [5 empty] | 0 | 7.613 | 9 | 5.1442 | 4.8146 | 2.9967 | 2.7273 | 2.0873 | 40.5764
2008-08-12 | 9:24 | 0 | 15.01 | 0 | 5 | 0 | 46.881 | 49.656 | 44.262 | 44.862 | 39.184 | 24.197 | 4.892 | 0 | 0 | 57.872 | 54.495 | 48.394 | 17.63 | 0 | 0 | 50.641 | 32.627 | [5 empty] | 0 | 2.019 | 10 | 5.1718 | 4.8409 | 2.9978 | 2.7273 | 2.1136 | 40.8678
2008-08-12 | 9:25 | 0 | 15.01 | 0 | 5 | 0 | 45.642 | 46.673 | 44.424 | 44.953 | 36.528 | 24.175 | 5.07 | 0 | 0 | 57.85 | 54.448 | 48.44 | 17.63 | 0 | 0 | 50.595 | 32.651 | [5 empty] | 0 | 0.689 | 11 | 5.12 | 4.7916 | 2.9957 | 2.7273 | 2.0644 | 40.3192
2008-08-12 | 9:26 | 0 | 15.035 | 0 | 6 | 0 | 45.275 | 45.964 | 43.767 | 44.816 | 35.519 | 24.197 | 4.995 | 0 | 0 | 57.85 | 54.401 | 48.37 | 17.605 | 0 | 0 | 50.595 | 32.675 | [5 empty] | 0 | 0.459 | 12 | 5.1419 | 4.8124 | 2.9966 | 2.7273 | 2.0851 | 40.5517
2008-08-12 | 9:27 | 0 | 15.005 | 0 | 5 | 0 | 44.536 | 45.569 | 42.071 | 43.293 | 34.314 | 24.146 | 5.039 | 0 | 0 | 57.845 | 54.42 | 48.436 | 17.622 | 0 | 0 | 50.546 | 32.598 | [5 empty] | 0 | 1.243 | 13 | 5.129 | 4.8002 | 2.9961 | 2.7273 | 2.0729 | 40.4156
2008-08-12 | 9:28 | 0 | 15.035 | 0 | 5 | 0 | 42.851 | 44.331 | 40.784 | 41.676 | 33.474 | 24.246 | 5.044 | 0 | 0 | 57.872 | 54.448 | 48.44 | 17.63 | 0 | 0 | 50.595 | 32.603 | [5 empty] | 0 | 1.175 | 14 | 5.1276 | 4.7988 | 2.9961 | 2.7273 | 2.0715 | 40.4001
2008-08-12 | 9:29 | 0 | 15.01 | 1 | 6 | 0 | 41.37 | 42.544 | 39.913 | 40.595 | 31.835 | 24.222 | 5.095 | 0 | 0 | 57.827 | 54.448 | 48.394 | 17.652 | 0 | 0 | 50.595 | 32.603 | [5 empty] | 0 | 0.775 | 15 | 5.1127 | 4.7847 | 2.9955 | 2.7273 | 2.0574 | 40.2413
2008-08-12 | 9:30 | 0 | 14.985 | 0 | 5 | 0 | 40.43 | 41.37 | 39.231 | 39.961 | 30.872 | 24.295 | 5.121 | 0 | 0 | 57.827 | 54.448 | 48.326 | 17.703 | 0 | 0 | 50.574 | 32.603 | [5 empty] | 0 | 0.469 | 16 | 5.1052 | 4.7775 | 2.9951 | 2.7273 | 2.0502 | 40.16
2008-08-12 | 9:31 | 0 | 14.98 | 0 | 6 | 0 | 39.696 | 40.494 | 38.473 | 39.179 | 30.793 | 24.266 | 5.065 | 0 | 0 | 57.754 | 54.443 | 48.228 | 17.673 | 0 | 0 | 50.546 | 32.575 | [5 empty] | 0 | 0.517 | 17 | 5.1215 | 4.793 | 2.9958 | 2.7273 | 2.0657 | 40.3348
2008-08-12 | 9:32 | 0 | 15.005 | 0 | 5 | 0 | 38.92 | 39.719 | 37.887 | 38.497 | 29.663 | 24.242 | 5.139 | 1 | 0 | 57.754 | 54.42 | 48.16 | 17.622 | 0 | 0 | 50.522 | 32.575 | [5 empty] | 0 | 0.423 | 18 | 5.0999 | 4.7725 | 2.9949 | 2.7273 | 2.0453 | 40.1036
2008-08-12 | 9:33 | 0 | 14.98 | 0 | 6 | 0 | 42.329 | 38.968 | 37.275 | 37.839 | 39.437 | 24.168 | 5.09 | 0 | 0 | 57.731 | 54.42 | 48.09 | 17.673 | 0 | 0 | 50.522 | 32.553 | [5 empty] | 0 | 4.49 | 19 | 5.1142 | 4.7861 | 2.9955 | 2.7273 | 2.0588 | 40.2569
2008-08-12 | 9:34 | 1 | 14.98 | 0 | 5 | 0 | 49.239 | 47.22 | 36.782 | 37.299 | 40.073 | 24.217 | 5.065 | 0 | 0 | 57.688 | 54.397 | 47.999 | 17.575 | 0 | 0 | 50.522 | 32.598 | [5 empty] | 14.98 | 11.94 | 20 | 5.1215 | 4.793 | 2.9958 | 2.7273 | 2.0657 | 40.3348
2008-08-12 | 9:35 | 0 | 14.955 | 0 | 6 | 1 | 50.637 | 50.522 | 36.383 | 36.83 | 40.215 | 24.193 | 5.065 | 1 | 0 | 57.688 | 54.42 | 47.929 | 17.622 | 0 | 0 | 50.522 | 32.575 | [5 empty] | 0 | 13.807 | 21 | 5.1215 | 4.793 | 2.9958 | 2.7273 | 2.0657 | 40.3348
2008-08-12 | 9:36 | 0 | 14.927 | 0 | 5 | 0 | 51.115 | 51.367 | 36.78 | 36.71 | 40.657 | 24.166 | 5.263 | 2 | 0 | 57.662 | 54.371 | 47.859 | 17.572 | 0 | 0 | 50.473 | 32.548 | [5 empty] | 0 | 14.405 | 0 | 5.0638 | 4.7382 | 2.9935 | 2.7273 | 2.0109 | 39.7117
2008-08-12 | 9:37 | 1 | 14.952 | 0 | 6 | 0 | 51.458 | 51.619 | 37.672 | 37.626 | 41.714 | 24.094 | 5.214 | 2 | 0 | 57.617 | 54.348 | 47.812 | 17.597 | 0 | 0 | 50.473 | 32.572 | [5 empty] | 14.952 | 13.832 | 1 | 5.0781 | 4.7518 | 5.2668 | 5 | -0.24824 | -4.8884
2008-08-12 | 9:38 | 0 | 14.952 | 0 | 5 | 0 | 51.941 | 52.147 | 38.99 | 38.87 | 43.078 | 24.119 | 5.137 | 2 | 0 | 57.617 | 54.327 | 47.812 | 17.597 | 0 | 0 | 50.45 | 32.548 | [5 empty] | 0 | 13.071 | 2 | 5.1005 | 4.7731 | 5.2677 | 5 | -0.22692 | -4.449
2008-08-12 | 9:39 | 0 | 14.952 | 1 | 5 | 0 | 52.399 | 52.698 | 40.14 | 40.234 | 44.159 | 24.045 | 5.214 | 1 | 0 | 57.617 | 54.303 | 47.812 | 17.62 | 0 | 0 | 50.473 | 32.478 | [5 empty] | 0 | 12.165 | 3 | 5.0781 | 4.7518 | 5.2668 | 5 | -0.24824 | -4.8884
2008-08-12 | 9:40 | 1 | 14.978 | 0 | 6 | 0 | 52.56 | 52.996 | 40.915 | 41.15 | 44.809 | 24.07 | 5.214 | 2 | 0 | 57.594 | 54.257 | 47.812 | 17.572 | 3 | 0 | 57.617 | 18.263 | [5 empty] | 14.978 | 11.41 | 4 | 5.0781 | 4.7518 | 5.2668 | 5 | -0.24824 | -4.8884
2008-08-12 | 9:41 | 0 | 14.952 | 0 | 5 | 0 | 52.469 | 53.02 | 41.552 | 41.714 | 45.773 | 24.119 | 5.24 | 1 | 0 | 57.573 | 54.189 | 47.241 | 17.62 | 0 | 0 | 58.717 | 15.299 | [5 empty] | 0 | 10.755 | 5 | 5.0705 | 4.7446 | 5.2665 | 5 | -0.25543 | -5.0376
2008-08-12 | 9:42 | 0 | 14.978 | 0 | 5 | 0 | 52.698 | 53.02 | 41.997 | 42.138 | 46.62 | 24.094 | 5.137 | 1 | 0 | 57.551 | 54.075 | 46.482 | 17.597 | 0 | 0 | 58.851 | 15.201 | [5 empty] | 0 | 10.56 | 6 | 5.1005 | 4.7731 | 5.2677 | 5 | -0.22692 | -4.449
2008-08-12 | 9:43 | 0 | 14.922 | 0 | 6 | 0 | 52.922 | 53.288 | 42.181 | 42.415 | 47.166 | 24.114 | 5.258 | 2 | 0 | 57.523 | 54.091 | 45.836 | 17.59 | 0 | 0 | 58.824 | 15.762 | [5 empty] | 0 | 10.507 | 7 | 5.0653 | 4.7396 | 5.2663 | 5 | -0.26041 | -5.1412
2008-08-12 | 9:44 | 1 | 14.978 | 0 | 5 | 0 | 53.225 | 53.591 | 42.327 | 42.63 | 47.927 | 24.119 | 5.24 | 1 | 0 | 57.551 | 54.096 | 45.359 | 17.62 | 0 | 0 | 58.74 | 16.483 | [5 empty] | 14.978 | 10.595 | 8 | 5.0705 | 4.7446 | 5.2665 | 5 | -0.25543 | -5.0376
2008-08-12 | 9:45 | 0 | 14.952 | 0 | 5 | 0 | 53.454 | 53.799 | 42.209 | 42.726 | 48.41 | 24.166 | 5.24 | 1 | 0 | 57.528 | 54.075 | 44.993 | 17.62 | 0 | 0 | 58.625 | 17.152 | [5 empty] | 0 | 10.728 | 9 | 5.0705 | 4.7446 | 5.2665 | 5 | -0.25543 | -5.0376
2008-08-12 | 9:46 | 0 | 14.922 | 0 | 6 | 0 | 53.472 | 53.93 | 42.439 | 42.839 | 48.839 | 24.136 | 5.232 | 1 | 0 | 57.523 | 54 | 44.666 | 17.615 | 0 | 0 | 58.509 | 17.738 | [5 empty] | 0 | 10.633 | 10 | 5.0728 | 4.7468 | 5.2666 | 5 | -0.25322 | -4.9916
2008-08-12 | 9:47 | 1 | 14.947 | 0 | 5 | 1 | 53.587 | 54.023 | 42.602 | 42.908 | 49.344 | 24.161 | 5.209 | 2 | 0 | 57.523 | 54 | 44.46 | 17.59 | 0 | 0 | 58.397 | 18.233 | [5 empty] | 14.947 | 10.679 | 11 | 5.0795 | 4.7531 | 5.2668 | 5 | -0.24685 | -4.8597
2008-08-12 | 9:48 | 0 | 14.978 | 0 | 5 | 0 | 53.914 | 54.21 | 42.867 | 43.15 | 49.831 | 24.19 | 5.162 | 1 | 0 | 57.551 | 54.005 | 44.324 | 17.597 | 0 | 0 | 58.379 | 18.683 | [5 empty] | 0 | 10.764 | 0 | 5.0932 | 4.7662 | 5.2674 | 5 | -0.23384 | -4.5912
2008-08-12 | 9:49 | 0 | 14.973 | 1 | 6 | 0 | 54.023 | 54.457 | 43.121 | 43.307 | 50.216 | 24.185 | 5.232 | 1 | 0 | 57.5 | 53.977 | 44.202 | 17.59 | 0 | 0 | 58.24 | 19.023 | [5 empty] | 0 | 10.716 | 1 | 5.0728 | 4.7468 | 2.8753 | 2.6087 | 2.1381 | 42.1477
2008-08-12 | 9:50 | 0 | 14.973 | 0 | 5 | 0 | 54.205 | 54.618 | 43.262 | 43.472 | 50.492 | 24.161 | 5.209 | 2 | 0 | 57.478 | 54 | 44.082 | 17.567 | 0 | 0 | 58.082 | 19.319 | [5 empty] | 0 | 10.733 | 2 | 5.0795 | 4.7531 | 2.8755 | 2.6087 | 2.1445 | 42.2175
2008-08-12 | 9:51 | 1 | 14.978 | 0 | 5 | 0 | 54.485 | 54.854 | 43.384 | 43.69 | 50.816 | 24.286 | 5.162 | 1 | 0 | 57.528 | 54.028 | 44.066 | 17.62 | 0 | 0 | 58.089 | 19.722 | [5 empty] | 14.978 | 10.795 | 3 | 5.0932 | 4.7662 | 2.8761 | 2.6087 | 2.1575 | 42.3595
2008-08-12 | 9:52 | 0 | 14.922 | 0 | 6 | 0 | 54.618 | 55.099 | 43.496 | 43.824 | 51.157 | 24.379 | 5.132 | 1 | 0 | 57.5 | 53.977 | 43.965 | 17.59 | 0 | 0 | 57.993 | 19.985 | [5 empty] | 0 | 10.794 | 4 | 5.102 | 4.7745 | 2.8764 | 2.6087 | 2.1658 | 42.4497
2008-08-12 | 9:53 | 0 | 14.922 | 0 | 5 | 0 | 54.756 | 55.146 | 43.661 | 44.013 | 51.43 | 24.45 | 5.106 | 1 | 0 | 57.5 | 53.977 | 43.941 | 17.615 | 0 | 0 | 57.927 | 20.282 | [5 empty] | 0 | 10.743 | 5 | 5.1095 | 4.7817 | 2.8767 | 2.6087 | 2.173 | 42.5276
2008-08-12 | 9:54 | 0 | 14.978 | 0 | 5 | 0 | 55.06 | 55.449 | 43.901 | 44.183 | 51.323 | 24.43 | 5.188 | 1 | 0 | 57.551 | 54.005 | 43.97 | 17.645 | 0 | 0 | 57.863 | 20.6 | [5 empty] | 0 | 10.877 | 6 | 5.0857 | 4.759 | 2.8758 | 2.6087 | 2.1503 | 42.281
2008-08-12 | 9:55 | 1 | 14.947 | 0 | 5 | 0 | 55.169 | 55.582 | 43.989 | 44.343 | 51.615 | 24.425 | 5.232 | 2 | 0 | 57.523 | 53.953 | 43.941 | 17.59 | 0 | 0 | 57.747 | 20.86 | [5 empty] | 14.947 | 10.826 | 7 | 5.0728 | 4.7468 | 2.8753 | 2.6087 | 2.1381 | 42.1477
2008-08-12 | 9:56 | 0 | 14.97 | 0 | 6 | 0 | 55.118 | 55.669 | 44.245 | 44.48 | 50.051 | 24.494 | 5.232 | 1 | 0 | 57.519 | 53.949 | 43.915 | 17.612 | 0 | 0 | 57.653 | 21.123 | [5 empty] | 0 | 10.638 | 8 | 5.0728 | 4.7468 | 2.8753 | 2.6087 | 2.1381 | 42.1477
2008-08-12 | 9:57 | 0 | 14.97 | 0 | 5 | 0 | 47.712 | 51.703 | 44.432 | 44.662 | 41.26 | 24.494 | 5.281 | 0 | 0 | 57.496 | 53.928 | 43.915 | 17.612 | 0 | 0 | 57.608 | 21.436 | [5 empty] | 0 | 3.05 | 9 | 5.0586 | 4.7332 | 2.8747 | 2.6087 | 2.1245 | 41.9985
2008-08-12 | 9:58 | 0 | 14.97 | 1 | 5 | 0 | 45.763 | 46.933 | 44.432 | 44.799 | 38.275 | 24.472 | 5.407 | 1 | 0 | 57.496 | 53.928 | 43.915 | 17.539 | 0 | 0 | 57.542 | 21.748 | [5 empty] | 0 | 0.964 | 10 | 5.0219 | 4.6983 | 2.8732 | 2.6087 | 2.0896 | 41.6108
2008-08-12 | 9:59 | 0 | 14.92 | 0 | 6 | 0 | 45.189 | 45.924 | 44.056 | 44.799 | 35.995 | 24.374 | 5.255 | 0 | 0 | 57.496 | 53.949 | 43.891 | 17.612 | 0 | 0 | 57.43 | 22.062 | [5 empty] | 0 | 0.39 | 11 | 5.0661 | 4.7404 | 2.875 | 2.6087 | 2.1317 | 42.0778
2008-08-12 | 10:00 | 0 | 14.92 | 0 | 5 | 0 | 44.755 | 45.534 | 42.599 | 43.822 | 35.431 | 24.398 | 5.232 | 0 | 0 | 57.496 | 53.928 | 43.891 | 17.663 | 0 | 0 | 57.361 | 22.351 | [5 empty] | 0 | 0.933 | 12 | 5.0728 | 4.7468 | 2.8753 | 2.6087 | 2.1381 | 42.1477
2008-08-12 | 10:01 | 0 | 14.92 | 0 | 5 | 0 | 43.327 | 44.641 | 41.353 | 42.245 | 34.28 | 24.398 | 5.281 | 0 | 0 | 57.496 | 53.904 | 43.891 | 17.612 | 0 | 0 | 57.295 | 22.616 | [5 empty] | 0 | 1.082 | 13 | 5.0586 | 4.7332 | 2.8747 | 2.6087 | 2.1245 | 41.9985
2008-08-12 | 10:02 | 0 | 14.92 | 0 | 6 | 0 | 41.966 | 43.092 | 40.389 | 41.236 | 33.316 | 24.349 | 5.332 | 0 | 0 | 57.496 | 53.881 | 43.822 | 17.612 | 0 | 0 | 57.249 | 22.834 | [5 empty] | 0 | 0.73 | 14 | 5.0437 | 4.7191 | 2.8741 | 2.6087 | 2.1104 | 41.8423
2008-08-12 | 10:03 | 0 | 14.92 | 0 | 5 | 0 | 41.025 | 41.918 | 39.686 | 40.506 | 32.203 | 24.327 | 5.384 | 0 | 0 | 57.473 | 53.881 | 43.726 | 17.612 | 0 | 0 | 57.181 | 23.025 | [5 empty] | 0 | 0.519 | 15 | 5.0286 | 4.7047 | 2.8735 | 2.6087 | 2.096 | 41.682
2008-08-12 | 10:04 | 0 | 14.92 | 0 | 6 | 0 | 40.32 | 41.095 | 39.074 | 39.92 | 30.806 | 24.327 | 5.332 | 0 | 0 | 57.45 | 53.904 | 43.633 | 17.637 | 0 | 0 | 57.138 | 23.244 | [5 empty] | 0 | 0.4 | 16 | 5.0437 | 4.7191 | 2.8741 | 2.6087 | 2.1104 | 41.8423
2008-08-12 | 10:05 | 0 | 14.92 | 0 | 5 | 0 | 39.638 | 40.344 | 38.464 | 39.145 | 30.663 | 24.278 | 5.459 | 0 | 0 | 57.43 | 53.858 | 43.585 | 17.612 | 0 | 0 | 57.092 | 23.388 | [5 empty] | 0 | 0.493 | 17 | 5.0067 | 4.6839 | 2.8726 | 2.6087 | 2.0753 | 41.4492
2008-08-12 | 10:06 | 0 | 14.887 | 0 | 5 | 0 | 38.856 | 39.583 | 37.82 | 38.409 | 33.402 | 24.222 | 5.425 | 0 | 0 | 57.377 | 53.804 | 43.437 | 17.605 | 0 | 0 | 56.928 | 23.477 | [5 empty] | 0 | 0.447 | 18 | 5.0166 | 4.6934 | 2.873 | 2.6087 | 2.0847 | 41.555
2008-08-12 | 10:07 | 0 | 14.92 | 0 | 6 | 0 | 47.299 | 42.035 | 37.335 | 37.899 | 40.061 | 24.254 | 5.407 | 0 | 0 | 57.361 | 53.858 | 43.398 | 17.612 | 0 | 0 | 56.935 | 23.724 | [5 empty] | 0 | 9.4 | 19 | 5.0219 | 4.6983 | 2.8732 | 2.6087 | 2.0896 | 41.6108
2008-08-12 | 10:08 | 1 | 14.912 | 0 | 5 | 0 | 50.067 | 49.425 | 36.88 | 37.375 | 40.265 | 24.126 | 5.399 | 1 | 0 | 57.354 | 53.804 | 43.295 | 17.554 | 0 | 0 | 56.839 | 23.861 | [5 empty] | 14.912 | 12.692 | 20 | 5.0242 | 4.7006 | 2.8733 | 2.6087 | 2.0919 | 41.6356
2008-08-12 | 10:09 | 0 | 14.945 | 1 | 6 | 0 | 50.877 | 50.991 | 36.842 | 37.028 | 40.365 | 24.134 | 5.433 | 1 | 0 | 57.338 | 53.743 | 43.209 | 17.612 | 0 | 0 | 56.823 | 24.038 | [5 empty] | 0 | 13.849 | 21 | 5.0143 | 4.6911 | 2.8729 | 2.6087 | 2.0824 | 41.5301
2008-08-12 | 10:10 | 0 | 14.945 | 0 | 5 | 1 | 51.129 | 51.334 | 37.547 | 37.359 | 41.167 | 24.158 | 5.433 | 2 | 0 | 57.338 | 53.79 | 43.164 | 17.612 | 0 | 0 | 56.779 | 24.229 | [5 empty] | 0 | 13.77 | 22 | 5.0143 | 4.6911 | 2.8729 | 2.6087 | 2.0824 | 41.5301
2008-08-12 | 10:11 | 1 | 14.945 | 0 | 5 | 0 | 51.381 | 51.657 | 38.815 | 38.44 | 42.224 | 24.109 | 5.585 | 2 | 0 | 57.295 | 53.79 | 43.116 | 17.637 | 0 | 0 | 56.711 | 24.423 | [5 empty] | 14.945 | 12.941 | 0 | 4.97 | 4.6491 | 2.8711 | 2.6087 | 2.0404 | 41.0535
2008-08-12 | 10:12 | 0 | 14.97 | 0 | 6 | 0 | 51.818 | 51.955 | 40.085 | 39.827 | 43.516 | 24.134 | 5.484 | 1 | 0 | 57.295 | 53.79 | 43.116 | 17.612 | 0 | 0 | 56.622 | 24.617 | [5 empty] | 0 | 11.991 | 1 | 4.9995 | 4.677 | 5.2636 | 5 | -0.32297 | -6.4601
2008-08-12 | 10:13 | 0 | 14.945 | 0 | 5 | 0 | 52.137 | 52.389 | 40.906 | 40.93 | 44.524 | 24.134 | 5.459 | 2 | 0 | 57.295 | 53.766 | 43.14 | 17.612 | 0 | 0 | 56.622 | 24.761 | [5 empty] | 0 | 11.207 | 2 | 5.0067 | 4.6839 | 5.2639 | 5 | -0.31605 | -6.3125
2008-08-12 | 10:14 | 0 | 14.97 | 0 | 5 | 0 | 52.366 | 52.62 | 41.377 | 41.659 | 45.282 | 24.085 | 5.51 | 1 | 0 | 57.295 | 53.743 | 43.164 | 17.612 | 0 | 0 | 56.576 | 24.832 | [5 empty] | 0 | 10.707 | 3 | 4.9919 | 4.6698 | 5.2633 | 5 | -0.33017 | -6.6141
2008-08-12 | 10:15 | 1 | 14.945 | 0 | 6 | 0 | 52.735 | 53.01 | 41.659 | 42.011 | 46.358 | 23.964 | 5.51 | 2 | 0 | 57.295 | 53.743 | 43.233 | 17.612 | 0 | 0 | 56.51 | 25.048 | [5 empty] | 14.945 | 10.724 | 4 | 4.9919 | 4.6698 | 5.2633 | 5 | -0.33017 | -6.6141
2008-08-12 | 10:16 | 0 | 14.952 | 0 | 5 | 0 | 53.038 | 53.36 | 42.135 | 42.3 | 47.031 | 24.021 | 5.441 | 1 | 0 | 57.3 | 53.727 | 43.264 | 17.62 | 0 | 0 | 56.382 | 25.154 | [5 empty] | 0 | 10.738 | 5 | 5.012 | 4.6889 | 5.2641 | 5 | -0.31107 | -6.2065
2008-08-12 | 10:17 | 0 | 14.988 | 0 | 5 | 0 | 53.346 | 53.645 | 42.451 | 42.616 | 47.728 | 24.126 | 5.577 | 1 | 0 | 57.311 | 53.759 | 43.274 | 17.655 | 0 | 0 | 56.414 | 25.33 | [5 empty] | 0 | 10.73 | 6 | 4.9724 | 4.6513 | 5.2625 | 5 | -0.34871 | -7.013
2008-08-12 | 10:18 | 1 | 14.963 | 0 | 5 | 0 | 53.598 | 53.965 | 42.568 | 42.874 | 48.095 | 24.08 | 5.528 | 2 | 0 | 57.311 | 53.736 | 43.367 | 17.655 | 0 | 0 | 56.323 | 25.453 | [5 empty] | 14.963 | 10.724 | 7 | 4.9866 | 4.6648 | 5.2631 | 5 | -0.33515 | -6.721
2008-08-12 | 10:19 | 0 | 14.927 | 1 | 6 | 0 | 53.794 | 54.117 | 42.748 | 42.982 | 48.818 | 24.166 | 5.466 | 1 | 0 | 57.3 | 53.703 | 43.382 | 17.62 | 0 | 0 | 56.382 | 25.585 | [5 empty] | 0 | 10.812 | 8 | 5.0047 | 4.682 | 5.2638 | 5 | -0.31799 | -6.3538
2008-08-12 | 10:20 | 0 | 14.963 | 0 | 5 | 0 | 54.103 | 54.469 | 42.968 | 43.226 | 49.334 | 24.2 | 5.528 | 1 | 0 | 57.332 | 53.736 | 43.439 | 17.63 | 0 | 0 | 56.369 | 25.764 | [5 empty] | 0 | 10.877 | 9 | 4.9866 | 4.6648 | 5.2631 | 5 | -0.33515 | -6.721
2008-08-12 | 10:21 | 0 | 14.927 | 0 | 5 | 0 | 54.208 | 54.621 | 43.051 | 43.451 | 49.806 | 24.212 | 5.466 | 2 | 0 | 57.322 | 53.703 | 43.405 | 17.645 | 0 | 0 | 56.291 | 25.85 | [5 empty] | 0 | 10.757 | 10 | 5.0047 | 4.682 | 5.2638 | 5 | -0.31799 | -6.3538
2008-08-12 | 10:22 | 1 | 14.927 | 0 | 5 | 1 | 54.46 | 54.805 | 43.382 | 43.592 | 50.286 | 24.212 | 5.541 | 1 | 0 | 57.322 | 53.703 | 43.475 | 17.645 | 0 | 0 | 56.291 | 25.948 | [5 empty] | 14.927 | 10.868 | 11 | 4.9829 | 4.6613 | 5.2629 | 5 | -0.33875 | -6.7983
2008-08-12 | 10:23 | 0 | 14.963 | 0 | 6 | 0 | 54.7 | 55.09 | 43.602 | 43.838 | 50.548 | 24.224 | 5.502 | 1 | 0 | 57.354 | 53.736 | 43.556 | 17.68 | 0 | 0 | 56.323 | 26.103 | [5 empty] | 0 | 10.862 | 0 | 4.9942 | 4.672 | 5.2634 | 5 | -0.32795 | -6.5667
2008-08-12 | 10:24 | 0 | 14.963 | 0 | 5 | 0 | 54.814 | 55.251 | 43.767 | 43.98 | 50.847 | 24.271 | 5.577 | 1 | 0 | 57.311 | 53.736 | 43.532 | 17.655 | 0 | 0 | 56.323 | 26.247 | [5 empty] | 0 | 10.834 | 1 | 4.9724 | 4.6513 | 2.9898 | 2.7273 | 1.924 | 38.694
2008-08-12 | 10:25 | 0 | 14.963 | 0 | 5 | 0 | 54.997 | 55.365 | 43.791 | 44.097 | 51.145 | 24.295 | 5.577 | 1 | 0 | 57.332 | 53.713 | 43.58 | 17.655 | 0 | 0 | 56.257 | 26.343 | [5 empty] | 0 | 10.9 | 2 | 4.9724 | 4.6513 | 2.9898 | 2.7273 | 1.924 | 38.694
2008-08-12 | 10:26 | 1 | 14.988 | 0 | 5 | 0 | 55.158 | 55.594 | 43.908 | 44.214 | 51.145 | 24.32 | 5.654 | 2 | 0 | 57.377 | 53.689 | 43.649 | 17.655 | 0 | 0 | 56.28 | 26.439 | [5 empty] | 14.988 | 10.944 | 3 | 4.95 | 4.63 | 2.9889 | 2.7273 | 1.9027 | 38.4387
2008-08-12 | 10:27 | 0 | 14.963 | 0 | 6 | 0 | 55.228 | 55.685 | 43.956 | 44.331 | 51.465 | 24.345 | 5.654 | 1 | 0 | 57.377 | 53.713 | 43.649 | 17.655 | 0 | 0 | 56.28 | 26.512 | [5 empty] | 0 | 10.897 | 4 | 4.95 | 4.63 | 2.9889 | 2.7273 | 1.9027 | 38.4387
2008-08-12 | 10:28 | 0 | 15.013 | 1 | 5 | 0 | 55.342 | 55.823 | 44.073 | 44.54 | 51.696 | 24.44 | 5.755 | 1 | 0 | 57.446 | 53.759 | 43.767 | 17.778 | 0 | 0 | 56.3 | 26.703 | [5 empty] | 0 | 10.802 | 5 | 4.9205 | 4.602 | 2.9877 | 2.7273 | 1.8747 | 38.1003
2008-08-12 | 10:29 | 0 | 15.035 | 0 | 5 | 0 | 54.744 | 55.869 | 44.121 | 44.54 | 48.165 | 24.489 | 5.806 | 1 | 0 | 57.446 | 53.736 | 43.767 | 17.753 | 0 | 0 | 56.257 | 26.826 | [5 empty] | 0 | 10.204 | 6 | 4.9057 | 4.5879 | 2.9871 | 2.7273 | 1.8606 | 37.9279
2008-08-12 | 10:30 | 0 | 15.035 | 0 | 5 | 0 | 47.43 | 51.122 | 44.097 | 44.587 | 41.135 | 24.465 | 5.703 | 1 | 0 | 57.4 | 53.759 | 43.767 | 17.753 | 0 | 0 | 56.257 | 26.897 | [5 empty] | 0 | 2.843 | 7 | 4.9357 | 4.6164 | 2.9883 | 2.7273 | 1.8891 | 38.2751
2008-08-12 | 10:31 | 0 | 15.013 | 0 | 6 | 0 | 45.574 | 46.743 | 44.097 | 44.657 | 37.445 | 24.489 | 5.806 | 0 | 0 | 57.423 | 53.713 | 43.815 | 17.753 | 0 | 0 | 56.234 | 27.042 | [5 empty] | 0 | 0.917 | 8 | 4.9057 | 4.5879 | 2.9871 | 2.7273 | 1.8606 | 37.9279
2008-08-12 | 10:32 | 0 | 15.035 | 0 | 5 | 0 | 45 | 45.733 | 43.626 | 44.54 | 34.084 | 24.44 | 5.855 | 0 | 0 | 57.423 | 53.713 | 43.838 | 17.753 | 0 | 0 | 56.234 | 27.066 | [5 empty] | 0 | 0.46 | 9 | 4.8914 | 4.5743 | 2.9865 | 2.7273 | 1.8471 | 37.7613
2008-08-12 | 10:33 | 0 | 15.035 | 0 | 5 | 0 | 44.496 | 45.32 | 42.31 | 43.484 | 34.696 | 24.416 | 5.806 | 0 | 0 | 57.4 | 53.645 | 43.838 | 17.705 | 0 | 0 | 56.168 | 27.091 | [5 empty] | 0 | 1.012 | 10 | 4.9057 | 4.5879 | 2.9871 | 2.7273 | 1.8606 | 37.9279
2008-08-12 | 10:34 | 0 | 15.035 | 0 | 6 | 0 | 43.061 | 44.401 | 41.135 | 41.934 | 33.357 | 24.489 | 5.806 | 0 | 0 | 57.423 | 53.689 | 43.838 | 17.753 | 0 | 0 | 56.257 | 27.235 | [5 empty] | 0 | 1.127 | 11 | 4.9057 | 4.5879 | 2.9871 | 2.7273 | 1.8606 | 37.9279
2008-08-12 | 10:35 | 0 | 15.035 | 0 | 5 | 0 | 41.676 | 42.803 | 40.337 | 40.947 | 31.666 | 24.489 | 5.781 | 0 | 0 | 57.4 | 53.713 | 43.743 | 17.753 | 0 | 0 | 56.145 | 27.307 | [5 empty] | 0 | 0.729 | 12 | 4.913 | 4.5948 | 2.9874 | 2.7273 | 1.8675 | 38.0126
2008-08-12 | 10:36 | 0 | 15.068 | 0 | 6 | 0 | 40.741 | 41.657 | 39.66 | 40.272 | 31.07 | 24.47 | 5.763 | 0 | 0 | 57.382 | 53.717 | 43.678 | 17.786 | 0 | 0 | 56.126 | 27.41 | [5 empty] | 0 | 0.469 | 13 | 4.9182 | 4.5998 | 2.9876 | 2.7273 | 1.8725 | 38.0733
2008-08-12 | 10:37 | 0 | 15.068 | 0 | 5 | 0 | 40.059 | 40.813 | 39.026 | 39.614 | 31.409 | 24.423 | 5.814 | 0 | 0 | 57.382 | 53.717 | 43.609 | 17.786 | 0 | 0 | 56.079 | 27.53 | [5 empty] | 0 | 0.445 | 14 | 4.9034 | 4.5857 | 2.987 | 2.7273 | 1.8584 | 37.9008
2008-08-12 | 10:38 | 0 | 15.068 | 0 | 6 | 0 | 39.356 | 40.083 | 38.296 | 38.909 | 30.06 | 24.349 | 5.814 | 0 | 0 | 57.359 | 53.673 | 43.537 | 17.761 | 0 | 0 | 56.079 | 27.65 | [5 empty] | 0 | 0.447 | 15 | 4.9034 | 4.5857 | 2.987 | 2.7273 | 1.8584 | 37.9008
2008-08-12 | 10:39 | 0 | 15.043 | 1 | 5 | 0 | 38.932 | 39.356 | 37.71 | 38.251 | 38.437 | 24.349 | 5.863 | 0 | 0 | 57.359 | 53.673 | 43.492 | 17.786 | 0 | 0 | 56.103 | 27.723 | [5 empty] | 0 | 0.681 | 16 | 4.8891 | 4.5721 | 2.9864 | 2.7273 | 1.8448 | 37.734
2008-08-12 | 10:40 | 1 | 15.038 | 0 | 6 | 0 | 48.303 | 45.114 | 37.21 | 37.681 | 40.102 | 24.32 | 5.832 | 1 | 0 | 57.288 | 53.622 | 43.391 | 17.73 | 0 | 0 | 56.028 | 27.765 | [5 empty] | 15.038 | 10.622 | 17 | 4.8981 | 4.5807 | 2.9868 | 2.7273 | 1.8534 | 37.8396
2008-08-12 | 10:41 | 0 | 15.068 | 0 | 5 | 0 | 50.303 | 49.934 | 36.746 | 37.217 | 40.224 | 24.278 | 5.84 | 1 | 0 | 57.27 | 53.65 | 43.279 | 17.735 | 0 | 0 | 56.012 | 27.819 | [5 empty] | 0 | 13.086 | 18 | 4.8958 | 4.5785 | 2.9867 | 2.7273 | 1.8512 | 37.8124
2008-08-12 | 10:42 | 1 | 15.068 | 0 | 5 | 0 | 50.989 | 51.012 | 36.818 | 36.839 | 40.671 | 24.229 | 5.814 | 1 | 0 | 57.27 | 53.603 | 43.303 | 17.71 | 0 | 0 | 55.965 | 27.89 | [5 empty] | 15.068 | 14.15 | 19 | 4.9034 | 4.5857 | 2.987 | 2.7273 | 1.8584 | 37.9008
2008-08-12 | 10:43 | 0 | 15.068 | 0 | 6 | 0 | 51.288 | 51.517 | 37.545 | 37.428 | 41.47 | 24.158 | 5.863 | 2 | 0 | 57.247 | 53.603 | 43.231 | 17.735 | 0 | 0 | 55.942 | 27.988 | [5 empty] | 0 | 13.86 | 20 | 4.8891 | 4.5721 | 2.9864 | 2.7273 | 1.8448 | 37.734
2008-08-12 | 10:44 | 0 | 15.068 | 0 | 5 | 1 | 51.425 | 51.724 | 38.791 | 38.485 | 42.597 | 24.183 | 5.966 | 2 | 0 | 57.202 | 53.58 | 43.231 | 17.761 | 0 | 0 | 55.918 | 28.059 | [5 empty] | 0 | 12.94 | 21 | 4.8591 | 4.5436 | 2.9852 | 2.7273 | 1.8163 | 37.3801
2008-08-12 | 10:45 | 1 | 15.103 | 0 | 5 | 0 | 51.962 | 52.123 | 39.928 | 39.858 | 43.783 | 24.239 | 5.976 | 2 | 0 | 57.233 | 53.612 | 43.219 | 17.821 | 0 | 0 | 55.907 | 28.143 | [5 empty] | 15.103 | 12.104 | 0 | 4.8562 | 4.5408 | 2.9851 | 2.7273 | 1.8136 | 37.3456
2008-08-12 | 10:46 | 0 | 15.043 | 0 | 6 | 0 | 52.114 | 52.457 | 40.648 | 40.858 | 44.685 | 24.183 | 5.989 | 1 | 0 | 57.202 | 53.559 | 43.209 | 17.735 | 0 | 0 | 55.827 | 28.133 | [5 empty] | 0 | 11.256 | 1 | 4.8524 | 4.5372 | 4.873 | 4.6154 | -0.07814 | -1.6103
2008-08-12 | 10:47 | 0 | 15.018 | 0 | 5 | 0 | 52.158 | 52.618 | 41.164 | 41.446 | 45.464 | 24.134 | 6.015 | 1 | 0 | 57.202 | 53.559 | 43.255 | 17.735 | 0 | 0 | 55.851 | 28.253 | [5 empty] | 0 | 10.712 | 2 | 4.8448 | 4.53 | 4.8727 | 4.6154 | -0.085337 | -1.7614
2008-08-12 | 10:48 | 0 | 15.018 | 1 | 5 | 0 | 52.525 | 52.824 | 41.423 | 41.822 | 46.244 | 24.205 | 6.041 | 2 | 0 | 57.202 | 53.58 | 43.279 | 17.761 | 0 | 0 | 55.874 | 28.3 | [5 empty] | 0 | 10.703 | 3 | 4.8373 | 4.5229 | 4.8724 | 4.6154 | -0.092533 | -1.9129
2008-08-12 | 10:49 | 1 | 15.043 | 0 | 6 | 0 | 52.779 | 53.122 | 41.705 | 42.08 | 47.024 | 24.183 | 6.092 | 1 | 0 | 57.224 | 53.535 | 43.396 | 17.71 | 0 | 0 | 55.781 | 28.349 | [5 empty] | 15.043 | 10.699 | 4 | 4.8224 | 4.5087 | 4.8718 | 4.6154 | -0.10665 | -2.2116
2008-08-12 | 10:50 | 0 | 15.078 | 0 | 5 | 0 | 53.132 | 53.475 | 41.927 | 42.348 | 47.742 | 24.217 | 6.103 | 2 | 0 | 57.256 | 53.591 | 43.477 | 17.796 | 0 | 0 | 55.837 | 28.457 | [5 empty] | 0 | 10.784 | 5 | 4.8192 | 4.5057 | 4.8717 | 4.6154 | -0.1097 | -2.2762
2008-08-12 | 10:51 | 0 | 15.043 | 0 | 5 | 0 | 53.283 | 53.65 | 42.011 | 42.528 | 48.079 | 24.183 | 6.092 | 1 | 0 | 57.202 | 53.535 | 43.468 | 17.761 | 0 | 0 | 55.781 | 28.444 | [5 empty] | 0 | 10.755 | 6 | 4.8224 | 4.5087 | 4.8718 | 4.6154 | -0.10665 | -2.2116
2008-08-12 | 10:52 | 0 | 15.018 | 0 | 6 | 0 | 53.421 | 53.811 | 42.245 | 42.693 | 48.65 | 24.205 | 6.141 | 1 | 0 | 57.202 | 53.512 | 43.537 | 17.761 | 0 | 0 | 55.76 | 28.493 | [5 empty] | 0 | 10.728 | 7 | 4.8081 | 4.4952 | 4.8712 | 4.6154 | -0.12021 | -2.5002
2008-08-12 | 10:53 | 1 | 15.078 | 0 | 5 | 0 | 53.727 | 54.072 | 42.42 | 42.796 | 49.164 | 24.239 | 6.255 | 1 | 0 | 57.233 | 53.568 | 43.618 | 17.796 | 0 | 0 | 55.769 | 28.577 | [5 empty] | 15.078 | 10.931 | 8 | 4.7749 | 4.4636 | 4.8699 | 4.6154 | -0.15177 | -3.1784
2008-08-12 | 10:54 | 0 | 15.068 | 0 | 5 | 0 | 53.811 | 54.245 | 42.714 | 42.996 | 49.544 | 24.229 | 6.27 | 2 | 0 | 57.202 | 53.512 | 43.585 | 17.761 | 0 | 0 | 55.713 | 28.589 | [5 empty] | 0 | 10.815 | 9 | 4.7706 | 4.4595 | 4.8697 | 4.6154 | -0.15592 | -3.2684
2008-08-12 | 10:55 | 0 | 15.018 | 0 | 5 | 0 | 54.063 | 54.406 | 42.669 | 43.162 | 49.843 | 24.205 | 6.167 | 1 | 0 | 57.202 | 53.512 | 43.609 | 17.761 | 0 | 0 | 55.76 | 28.663 | [5 empty] | 0 | 10.901 | 10 | 4.8006 | 4.488 | 4.8709 | 4.6154 | -0.12741 | -2.6541
2008-08-12 | 10:56 | 1 | 15.066 | 0 | 6 | 0 | 54.271 | 54.684 | 42.834 | 43.374 | 50.097 | 24.276 | 6.288 | 1 | 0 | 57.272 | 53.538 | 43.702 | 17.806 | 0 | 0 | 55.83 | 28.756 | [5 empty] | 15.066 | 10.897 | 11 | 4.7653 | 4.4545 | 4.8695 | 4.6154 | -0.1609 | -3.3765
2008-08-12 | 10:57 | 0 | 15.035 | 0 | 5 | 1 | 54.31 | 54.817 | 42.968 | 43.439 | 50.207 | 24.246 | 6.231 | 2 | 0 | 57.245 | 53.531 | 43.649 | 17.801 | 0 | 0 | 55.734 | 28.751 | [5 empty] | 0 | 10.871 | 12 | 4.7819 | 4.4703 | 4.8702 | 4.6154 | -0.14513 | -3.0349
2008-08-12 | 10:58 | 0 | 15.088 | 1 | 5 | 0 | 54.499 | 54.866 | 43.138 | 43.633 | 50.807 | 24.347 | 6.314 | 1 | 0 | 57.272 | 53.538 | 43.726 | 17.831 | 0 | 0 | 55.783 | 28.854 | [5 empty] | 0 | 10.866 | 0 | 4.7578 | 4.4473 | 4.8692 | 4.6154 | -0.1681 | -3.5332
2008-08-12 | 10:59 | 0 | 15.058 | 0 | 6 | 0 | 54.679 | 55.022 | 43.205 | 43.721 | 50.94 | 24.271 | 6.283 | 1 | 0 | 57.222 | 53.486 | 43.721 | 17.826 | 0 | 0 | 55.755 | 28.871 | [5 empty] | 0 | 10.958 | 1 | 4.7668 | 4.4559 | 3.1113 | 2.8571 | 1.5987 | 33.5388
2008-08-12 | 11:00 | 1 | 15.035 | 0 | 5 | 0 | 54.861 | 55.228 | 43.346 | 43.862 | 51.33 | 24.271 | 6.257 | 1 | 0 | 57.245 | 53.486 | 43.791 | 17.776 | 0 | 0 | 55.755 | 28.944 | [5 empty] | 15.035 | 10.999 | 2 | 4.7744 | 4.4631 | 3.1116 | 2.8571 | 1.6059 | 33.6363
2008-08-12 | 11:01 | 0 | 15.066 | 0 | 5 | 0 | 53.514 | 55.372 | 43.492 | 43.984 | 47.437 | 24.322 | 6.391 | 1 | 0 | 57.272 | 53.514 | 43.843 | 17.806 | 0 | 0 | 55.783 | 28.974 | [5 empty] | 0 | 9.53 | 3 | 4.7353 | 4.426 | 3.11 | 2.8571 | 1.5688 | 33.1302
2008-08-12 | 11:02 | 0 | 15.058 | 0 | 5 | 0 | 46.673 | 49.999 | 43.628 | 44.121 | 40.712 | 24.318 | 6.309 | 1 | 0 | 57.245 | 53.486 | 43.815 | 17.801 | 0 | 0 | 55.734 | 28.991 | [5 empty] | 0 | 2.552 | 4 | 4.7592 | 4.4487 | 3.111 | 2.8571 | 1.5915 | 33.4409
2008-08-12 | 11:03 | 0 | 15.066 | 0 | 5 | 0 | 45.121 | 46.176 | 43.678 | 44.243 | 36.251 | 24.396 | 6.414 | 0 | 0 | 57.295 | 53.514 | 43.843 | 17.831 | 0 | 0 | 55.692 | 29.045 | [5 empty] | 0 | 0.878 | 5 | 4.7286 | 4.4196 | 3.1098 | 2.8571 | 1.5625 | 33.0425
2008-08-12 | 11:04 | 0 | 15.058 | 0 | 6 | 0 | 44.634 | 45.299 | 43.205 | 44.214 | 35.919 | 24.318 | 6.435 | 0 | 0 | 57.222 | 53.463 | 43.862 | 17.801 | 0 | 0 | 55.664 | 29.089 | [5 empty] | 0 | 0.42 | 6 | 4.7225 | 4.4138 | 3.1095 | 2.8571 | 1.5566 | 32.9622
2008-08-12 | 11:05 | 0 | 15.066 | 0 | 5 | 0 | 44.173 | 44.914 | 41.822 | 43.138 | 34.653 | 24.421 | 6.543 | 0 | 0 | 57.272 | 53.514 | 43.843 | 17.831 | 0 | 0 | 55.669 | 29.165 | [5 empty] | 0 | 1.035 | 7 | 4.6911 | 4.3839 | 3.1082 | 2.8571 | 1.5268 | 32.5459
2008-08-12 | 11:06 | 0 | 15.015 | 0 | 5 | 0 | 42.762 | 44.056 | 40.671 | 41.729 | 33.995 | 24.445 | 6.391 | 0 | 0 | 57.249 | 53.491 | 43.867 | 17.831 | 0 | 0 | 55.601 | 29.19 | [5 empty] | 0 | 1.033 | 8 | 4.7353 | 4.426 | 3.11 | 2.8571 | 1.5688 | 33.1302
2008-08-12 | 11:07 | 0 | 15.04 | 0 | 6 | 0 | 41.47 | 42.504 | 39.942 | 40.789 | 33.62 | 24.467 | 6.492 | 0 | 0 | 57.249 | 53.491 | 43.795 | 17.831 | 0 | 0 | 55.578 | 29.239 | [5 empty] | 0 | 0.681 | 9 | 4.7059 | 4.398 | 3.1088 | 2.8571 | 1.5409 | 32.7432
2008-08-12 | 11:08 | 0 | 15.01 | 0 | 5 | 0 | 40.547 | 41.37 | 39.255 | 40.078 | 31.835 | 24.416 | 6.36 | 0 | 0 | 57.176 | 53.416 | 43.721 | 17.776 | 0 | 0 | 55.526 | 29.28 | [5 empty] | 0 | 0.469 | 10 | 4.7444 | 4.4346 | 3.1104 | 2.8571 | 1.5774 | 33.248
2008-08-12 | 11:09 | 0 | 15.035 | 1 | 5 | 0 | 39.889 | 40.595 | 38.691 | 39.49 | 30.943 | 24.391 | 6.409 | 0 | 0 | 57.156 | 53.416 | 43.697 | 17.801 | 0 | 0 | 55.503 | 29.329 | [5 empty] | 0 | 0.399 | 11 | 4.7301 | 4.421 | 3.1098 | 2.8571 | 1.5638 | 33.0616
2008-08-12 | 11:10 | 0 | 15.04 | 0 | 6 | 0 | 39.26 | 39.99 | 38.062 | 38.813 | 30.828 | 24.467 | 6.517 | 0 | 0 | 57.204 | 53.468 | 43.702 | 17.856 | 0 | 0 | 55.645 | 29.383 | [5 empty] | 0 | 0.447 | 12 | 4.6986 | 4.3911 | 3.1085 | 2.8571 | 1.534 | 32.6466
2008-08-12 | 11:11 | 0 | 15.04 | 0 | 5 | 0 | 39.614 | 39.284 | 37.497 | 38.203 | 38.837 | 24.396 | 6.492 | 0 | 0 | 57.16 | 53.421 | 43.657 | 17.806 | 0 | 0 | 55.624 | 29.383 | [5 empty] | 0 | 1.411 | 13 | 4.7059 | 4.398 | 3.1088 | 2.8571 | 1.5409 | 32.7432
2008-08-12 | 11:12 | 0 | 15.01 | 0 | 6 | 0 | 48.373 | 45.574 | 37 | 37.658 | 40.03 | 24.391 | 6.487 | 0 | 0 | 57.11 | 53.416 | 43.532 | 17.801 | 0 | 0 | 55.55 | 29.378 | [5 empty] | 0 | 10.715 | 14 | 4.7074 | 4.3994 | 3.1089 | 2.8571 | 1.5423 | 32.7625
2008-08-12 | 11:13 | 1 | 15.035 | 0 | 5 | 0 | 50.046 | 49.771 | 36.576 | 37.162 | 40.078 | 24.367 | 6.512 | 2 | 0 | 57.087 | 53.372 | 43.463 | 17.801 | 0 | 0 | 55.503 | 29.354 | [5 empty] | 15.035 | 12.884 | 15 | 4.7001 | 4.3925 | 3.1086 | 2.8571 | 1.5353 | 32.666
2008-08-12 | 11:14 | 0 | 14.985 | 0 | 5 | 0 | 50.618 | 50.597 | 36.552 | 36.811 | 40.219 | 24.342 | 6.587 | 1 | 0 | 57.042 | 53.416 | 43.415 | 17.801 | 0 | 0 | 55.573 | 29.378 | [5 empty] | 0 | 13.807 | 16 | 4.6783 | 4.3717 | 3.1077 | 2.8571 | 1.5146 | 32.3747
2008-08-12 | 11:15 | 0 | 15.035 | 0 | 5 | 0 | 50.665 | 50.94 | 37.234 | 37.186 | 41.088 | 24.318 | 6.587 | 2 | 0 | 57.042 | 53.349 | 43.391 | 17.801 | 0 | 0 | 55.55 | 29.45 | [5 empty] | 0 | 13.479 | 17 | 4.6783 | 4.3717 | 3.1077 | 2.8571 | 1.5146 | 32.3747
2008-08-12 | 11:16 | 1 | 15.068 | 0 | 6 | 0 | 50.809 | 51.061 | 38.392 | 38.251 | 42.245 | 24.325 | 6.62 | 2 | 0 | 57.071 | 53.4 | 43.374 | 17.808 | 0 | 0 | 55.578 | 29.506 | [5 empty] | 15.068 | 12.558 | 18 | 4.6687 | 4.3626 | 3.1073 | 2.8571 | 1.5054 | 32.2457
2008-08-12 | 11:17 | 0 | 15.038 | 0 | 5 | 0 | 51.148 | 51.262 | 39.397 | 39.516 | 43.298 | 24.249 | 6.641 | 1 | 0 | 57.021 | 53.325 | 43.322 | 17.778 | 0 | 0 | 55.55 | 29.501 | [5 empty] | 0 | 11.632 | 19 | 4.6625 | 4.3568 | 3.1071 | 2.8571 | 1.4996 | 32.1633
2008-08-12 | 11:18 | 0 | 15.061 | 1 | 5 | 1 | 51.514 | 51.629 | 40.126 | 40.456 | 44.358 | 24.32 | 6.693 | 2 | 0 | 56.998 | 53.325 | 43.37 | 17.778 | 0 | 0 | 55.526 | 29.523 | [5 empty] | 0 | 11.058 | 20 | 4.6474 | 4.3424 | 3.1065 | 2.8571 | 1.4852 | 31.9584
2008-08-12 | 11:19 | 0 | 15.043 | 0 | 5 | 0 | 52 | 52.184 | 40.719 | 41.071 | 45.259 | 24.349 | 6.824 | 1 | 0 | 57.049 | 53.33 | 43.398 | 17.808 | 0 | 0 | 55.533 | 29.577 | [5 empty] | 0 | 10.929 | 0 | 4.6093 | 4.3061 | 3.1049 | 2.8571 | 1.449 | 31.4362
2008-08-12 | 11:20 | 1 | 15.043 | 0 | 5 | 0 | 52.459 | 52.688 | 40.978 | 41.401 | 45.901 | 24.374 | 6.747 | 1 | 0 | 57.049 | 53.353 | 43.446 | 17.859 | 0 | 0 | 55.554 | 29.577 | [5 empty] | 15.043 | 11.058 | 1 | 4.6317 | 4.3274 | 2.8574 | 2.6087 | 1.7187 | 37.1083
2008-08-12 | 11:21 | 0 | 15.043 | 0 | 5 | 0 | 52.735 | 53.078 | 41.305 | 41.611 | 46.704 | 24.423 | 6.772 | 2 | 0 | 57.049 | 53.33 | 43.492 | 17.833 | 0 | 0 | 55.533 | 29.651 | [5 empty] | 0 | 11.124 | 2 | 4.6244 | 4.3205 | 2.8571 | 2.6087 | 1.7118 | 37.0171
2008-08-12 | 11:22 | 0 | 15.043 | 0 | 6 | 0 | 53.055 | 53.286 | 41.588 | 41.824 | 47.255 | 24.445 | 6.798 | 1 | 0 | 57.026 | 53.33 | 43.563 | 17.833 | 0 | 0 | 55.554 | 29.697 | [5 empty] | 0 | 11.231 | 3 | 4.6168 | 4.3133 | 2.8568 | 2.6087 | 1.7046 | 36.9219
2008-08-12 | 11:23 | 0 | 15.068 | 0 | 5 | 0 | 53.171 | 53.491 | 41.777 | 42.083 | 47.896 | 24.445 | 6.924 | 1 | 0 | 57.049 | 53.307 | 43.563 | 17.808 | 0 | 0 | 55.51 | 29.746 | [5 empty] | 0 | 11.088 | 4 | 4.5801 | 4.2784 | 2.8553 | 2.6087 | 1.6697 | 36.4562
2008-08-12 | 11:24 | 1 | 15.116 | 0 | 5 | 0 | 53.491 | 53.766 | 42.059 | 42.365 | 48.447 | 24.47 | 6.899 | 2 | 0 | 57.071 | 53.33 | 43.657 | 17.859 | 0 | 0 | 55.533 | 29.795 | [5 empty] | 15.116 | 11.126 | 5 | 4.5874 | 4.2854 | 2.8556 | 2.6087 | 1.6767 | 36.5492
2008-08-12 | 11:25 | 0 | 15.116 | 0 | 5 | 0 | 53.652 | 53.995 | 42.317 | 42.575 | 48.858 | 24.47 | 7.002 | 1 | 0 | 57.071 | 53.307 | 43.704 | 17.833 | 0 | 0 | 55.417 | 29.795 | [5 empty] | 0 | 11.077 | 6 | 4.5574 | 4.2568 | 2.8544 | 2.6087 | 1.6482 | 36.1641
2008-08-12 | 11:26 | 0 | 15.091 | 0 | 5 | 0 | 53.972 | 54.18 | 42.482 | 42.81 | 49.204 | 24.494 | 6.873 | 1 | 0 | 57.071 | 53.286 | 43.726 | 17.833 | 0 | 0 | 55.487 | 29.842 | [5 empty] | 0 | 11.162 | 7 | 4.595 | 4.2926 | 2.8559 | 2.6087 | 1.6839 | 36.6456
2008-08-12 | 11:27 | 0 | 15.038 | 0 | 5 | 0 | 54.152 | 54.518 | 42.571 | 42.994 | 49.589 | 24.489 | 6.819 | 2 | 0 | 57.044 | 53.258 | 43.721 | 17.828 | 0 | 0 | 55.459 | 29.812 | [5 empty] | 0 | 11.158 | 8 | 4.6107 | 4.3075 | 2.8565 | 2.6087 | 1.6988 | 36.8448
2008-08-12 | 11:28 | 1 | 15.091 | 1 | 5 | 0 | 54.362 | 54.775 | 42.741 | 43.14 | 49.983 | 24.543 | 6.95 | 1 | 0 | 57.049 | 53.262 | 43.798 | 17.884 | 0 | 0 | 55.44 | 29.891 | [5 empty] | 15.091 | 11.222 | 9 | 4.5726 | 4.2712 | 2.855 | 2.6087 | 1.6625 | 36.3592
2008-08-12 | 11:29 | 0 | 15.068 | 0 | 5 | 0 | 47.53 | 53.125 | 42.858 | 43.327 | 40.765 | 24.59 | 7.002 | 1 | 0 | 57.049 | 53.286 | 43.822 | 17.859 | 0 | 0 | 55.487 | 29.866 | [5 empty] | 0 | 4.203 | 10 | 4.5574 | 4.2568 | 2.8544 | 2.6087 | 1.6482 | 36.1641
2008-08-12 | 11:30 | 0 | 15.068 | 0 | 6 | 0 | 44.732 | 46.314 | 43.023 | 43.446 | 36.536 | 24.59 | 6.976 | 0 | 0 | 57.071 | 53.262 | 43.867 | 17.859 | 0 | 0 | 55.463 | 29.891 | [5 empty] | 0 | 1.286 | 11 | 4.565 | 4.264 | 2.8547 | 2.6087 | 1.6553 | 36.2618
2008-08-12 | 11:31 | 0 | 15.121 | 0 | 5 | 0 | 44.032 | 44.778 | 42.951 | 43.516 | 34.608 | 24.568 | 7.051 | 0 | 0 | 57.049 | 53.239 | 43.846 | 17.859 | 0 | 0 | 55.417 | 29.94 | [5 empty] | 0 | 0.516 | 12 | 4.5431 | 4.2433 | 2.8538 | 2.6087 | 1.6346 | 35.9792
2008-08-12 | 11:32 | 0 | 15.091 | 0 | 5 | 0 | 43.704 | 44.338 | 41.942 | 43.116 | 33.95 | 24.568 | 7.128 | 0 | 0 | 57.049 | 53.239 | 43.915 | 17.859 | 0 | 0 | 55.396 | 29.962 | [5 empty] | 0 | 0.588 | 13 | 4.5207 | 4.222 | 2.8529 | 2.6087 | 1.6133 | 35.6862
2008-08-12 | 11:33 | 0 | 15.091 | 0 | 5 | 0 | 42.81 | 43.891 | 40.53 | 41.542 | 34.562 | 24.543 | 6.976 | 0 | 0 | 57.003 | 53.239 | 43.867 | 17.833 | 0 | 0 | 55.302 | 29.94 | [5 empty] | 0 | 1.268 | 14 | 4.565 | 4.264 | 2.8547 | 2.6087 | 1.6553 | 36.2618
2008-08-12 | 11:34 | 0 | 15.091 | 0 | 5 | 0 | 41.26 | 42.528 | 39.545 | 40.437 | 33.127 | 24.494 | 7.128 | 0 | 0 | 57.026 | 53.192 | 43.846 | 17.859 | 0 | 0 | 55.302 | 29.962 | [5 empty] | 0 | 0.823 | 15 | 4.5207 | 4.222 | 2.8529 | 2.6087 | 1.6133 | 35.6862
2008-08-12 | 11:35 | 0 | 15.121 | 0 | 6 | 0 | 40.253 | 41.171 | 38.913 | 39.736 | 31.968 | 24.548 | 7.107 | 0 | 0 | 57.03 | 53.267 | 43.85 | 17.937 | 0 | 0 | 55.377 | 29.945 | [5 empty] | 0 | 0.517 | 16 | 4.5268 | 4.2278 | 2.8531 | 2.6087 | 1.6191 | 35.7664
2008-08-12 | 11:36 | 0 | 15.098 | 0 | 5 | 0 | 39.559 | 40.289 | 38.385 | 39.16 | 30.607 | 24.511 | 7.246 | 0 | 0 | 56.996 | 53.23 | 43.836 | 17.924 | 0 | 0 | 55.41 | 30.004 | [5 empty] | 0 | 0.399 | 17 | 4.4864 | 4.1893 | 2.8515 | 2.6087 | 1.5806 | 35.2315
2008-08-12 | 11:37 | 0 | 15.121 | 0 | 5 | 0 | 38.937 | 39.619 | 37.76 | 38.559 | 31.004 | 24.425 | 7.311 | 0 | 0 | 56.962 | 53.241 | 43.683 | 17.889 | 0 | 0 | 55.375 | 29.942 | [5 empty] | 0 | 0.378 | 18 | 4.4674 | 4.1713 | 2.8507 | 2.6087 | 1.5626 | 34.978
2008-08-12 | 11:38 | 0 | 15.121 | 0 | 5 | 0 | 38.256 | 38.937 | 37.103 | 37.832 | 30.715 | 24.425 | 7.285 | 0 | 0 | 56.962 | 53.197 | 43.659 | 17.889 | 0 | 0 | 55.466 | 29.991 | [5 empty] | 0 | 0.424 | 19 | 4.475 | 4.1785 | 2.851 | 2.6087 | 1.5698 | 35.0796
2008-08-12 | 11:39 | 0 | 15.121 | 1 | 5 | 0 | 45.24 | 38.559 | 36.54 | 37.244 | 39.196 | 24.354 | 7.337 | 0 | 0 | 56.962 | 53.15 | 43.614 | 17.889 | 0 | 0 | 55.398 | 30.087 | [5 empty] | 0 | 7.996 | 20 | 4.4599 | 4.1641 | 2.8504 | 2.6087 | 1.5554 | 34.876
2008-08-12 | 11:40 | 0 | 15.096 | 0 | 6 | 0 | 49.253 | 48.06 | 36.093 | 36.751 | 39.406 | 24.33 | 7.386 | 1 | 0 | 56.916 | 53.15 | 43.518 | 17.889 | 0 | 0 | 55.442 | 30.087 | [5 empty] | 0 | 12.502 | 21 | 4.4456 | 4.1506 | 2.8498 | 2.6087 | 1.5419 | 34.6828
2008-08-12 | 11:41 | 1 | 15.066 | 0 | 5 | 1 | 50.072 | 50.004 | 35.641 | 36.229 | 39.449 | 24.254 | 7.254 | 1 | 0 | 56.866 | 53.146 | 43.42 | 17.881 | 0 | 0 | 55.484 | 30.107 | [5 empty] | 15.066 | 13.843 | 22 | 4.484 | 4.1871 | 2.8514 | 2.6087 | 1.5784 | 35.2004
2008-08-12 | 11:42 | 0 | 15.096 | 0 | 5 | 0 | 50.375 | 50.536 | 35.976 | 36.163 | 39.782 | 24.283 | 7.259 | 2 | 0 | 56.871 | 53.127 | 43.425 | 17.864 | 0 | 0 | 55.421 | 30.161 | [5 empty] | 0 | 14.212 | 0 | 4.4826 | 4.1857 | 2.8513 | 2.6087 | 1.577 | 35.1809
2008-08-12 | 11:43 | 0 | 15.048 | 0 | 5 | 0 | 50.352 | 50.697 | 36.799 | 36.799 | 40.746 | 24.21 | 7.285 | 2 | 0 | 56.871 | 53.104 | 43.401 | 17.864 | 0 | 0 | 55.375 | 30.185 | [5 empty] | 0 | 13.553 | 1 | 4.475 | 4.1785 | 4.8577 | 4.6154 | -0.43687 | -9.7625
2008-08-12 | 11:44 | 1 | 15.121 | 0 | 5 | 0 | 50.583 | 50.788 | 38.067 | 37.949 | 41.875 | 24.21 | 7.337 | 2 | 0 | 56.827 | 53.104 | 43.355 | 17.839 | 0 | 0 | 55.421 | 30.185 | [5 empty] | 15.121 | 12.634 | 2 | 4.4599 | 4.1641 | 4.8571 | 4.6154 | -0.45127 | -10.1184
2008-08-12 | 11:45 | 0 | 15.096 | 0 | 5 | 0 | 50.949 | 51.155 | 39.031 | 39.124 | 43.025 | 24.161 | 7.36 | 1 | 0 | 56.827 | 53.127 | 43.355 | 17.889 | 0 | 0 | 55.351 | 30.185 | [5 empty] | 0 | 11.825 | 3 | 4.4532 | 4.1578 | 4.8568 | 4.6154 | -0.45763 | -10.2766
2008-08-12 | 11:46 | 0 | 15.128 | 0 | 5 | 0 | 51.46 | 51.575 | 39.813 | 40.026 | 44.02 | 24.17 | 7.344 | 2 | 0 | 56.857 | 53.113 | 43.432 | 17.896 | 0 | 0 | 55.428 | 30.239 | [5 empty] | 0 | 11.434 | 4 | 4.4578 | 4.1622 | 4.857 | 4.6154 | -0.4532 | -10.1665
2008-08-12 | 11:47 | 0 | 15.128 | 0 | 5 | 0 | 51.806 | 51.965 | 40.04 | 40.581 | 44.848 | 24.21 | 7.36 | 1 | 0 | 56.85 | 53.104 | 43.425 | 17.839 | 0 | 0 | 55.398 | 30.207 | [5 empty] | 0 | 11.225 | 5 | 4.4532 | 4.1578 | 4.8568 | 4.6154 | -0.45763 | -10.2766
2008-08-12 | 11:48 | 1 | 15.096 | 1 | 5 | 0 | 52.28 | 52.394 | 40.463 | 40.887 | 45.745 | 24.161 | 7.411 | 1 | 0 | 56.827 | 53.059 | 43.518 | 17.839 | 0 | 0 | 55.375 | 30.256 | [5 empty] | 15.096 | 11.393 | 6 | 4.4383 | 4.1436 | 4.8562 | 4.6154 | -0.47175 | -10.629
2008-08-12 | 11:49 | 0 | 15.121 | 0 | 5 | 0 | 52.646 | 52.875 | 40.77 | 41.121 | 46.41 | 24.161 | 7.285 | 2 | 0 | 56.827 | 53.059 | 43.542 | 17.839 | 0 | 0 | 55.328 | 30.256 | [5 empty] | 0 | 11.525 | 7 | 4.475 | 4.1785 | 4.8577 | 4.6154 | -0.43687 | -9.7625
2008-08-12 | 11:50 | 0 | 15.096 | 0 | 5 | 0 | 52.828 | 53.241 | 41.004 | 41.358 | 47.028 | 24.185 | 7.185 | 1 | 0 | 56.827 | 53.059 | 43.542 | 17.839 | 0 | 0 | 55.284 | 30.232 | [5 empty] | 0 | 11.47 | 8 | 4.5041 | 4.2062 | 4.8589 | 4.6154 | -0.40919 | -9.0848
2008-08-12 | 11:51 | 1 | 15.096 | 0 | 5 | 0 | 53.036 | 53.311 | 41.169 | 41.545 | 47.623 | 24.21 | 7.285 | 2 | 0 | 56.804 | 53.059 | 43.566 | 17.864 | 0 | 0 | 55.351 | 30.256 | [5 empty] | 15.096 | 11.491 | 9 | 4.475 | 4.1785 | 4.8577 | 4.6154 | -0.43687 | -9.7625
2008-08-12 | 11:52 | 0 | 15.073 | 0 | 5 | 0 | 53.426 | 53.631 | 41.286 | 41.779 | 48.083 | 24.234 | 7.234 | 1 | 0 | 56.85 | 53.036 | 43.638 | 17.864 | 0 | 0 | 55.351 | 30.207 | [5 empty] | 0 | 11.647 | 10 | 4.4899 | 4.1926 | 4.8583 | 4.6154 | -0.42276 | -9.4158
2008-08-12 | 11:53 | 0 | 15.154 | 0 | 5 | 0 | 53.617 | 53.984 | 41.53 | 42.071 | 48.548 | 24.242 | 7.089 | 1 | 0 | 56.834 | 53.066 | 43.714 | 17.896 | 0 | 0 | 55.358 | 30.313 | [5 empty] | 0 | 11.546 | 11 | 4.5321 | 4.2328 | 4.86 | 4.6154 | -0.38262 | -8.4425
2008-08-12 | 11:54 | 0 | 15.121 | 0 | 5 | 1 | 53.745 | 54.068 | 41.803 | 42.25 | 48.863 | 24.259 | 7.185 | 2 | 0 | 56.85 | 52.989 | 43.707 | 17.864 | 0 | 0 | 55.284 | 30.256 | [5 empty] | 0 | 11.495 | 12 | 4.5041 | 4.2062 | 4.8589 | 4.6154 | -0.40919 | -9.0848
2008-08-12 | 11:55 | 1 | 15.128 | 0 | 5 | 0 | 53.456 | 54.282 | 42.164 | 42.47 | 45.866 | 24.315 | 7.141 | 1 | 0 | 56.88 | 53.066 | 43.762 | 17.896 | 0 | 0 | 55.337 | 30.288 | [5 empty] | 15.128 | 10.986 | 0 | 4.5169 | 4.2184 | 4.8594 | 4.6154 | -0.39701 | -8.7894
2008-08-12 | 11:56 | 0 | 15.121 | 0 | 5 | 0 | 45.712 | 49.999 | 42.241 | 42.592 | 38.621 | 24.295 | 7.146 | 0 | 0 | 56.818 | 52.98 | 43.767 | 17.826 | 0 | 0 | 55.319 | 30.269 | [5 empty] | 0 | 3.12 | 1 | 4.5155 | 4.217 | 3.1011 | 2.8571 | 1.3598 | 30.1151
2008-08-12 | 11:57 | 0 | 15.156 | 0 | 5 | 0 | 43.812 | 45.112 | 42.214 | 42.803 | 35.187 | 24.364 | 7.169 | 1 | 0 | 56.861 | 53.024 | 43.767 | 17.899 | 0 | 0 | 55.272 | 30.315 | [5 empty] | 0 | 1.009 | 2 | 4.5088 | 4.2106 | 3.1008 | 2.8571 | 1.3535 | 30.0187
2008-08-12 | 11:58 | 0 | 15.133 | 1 | 5 | 0 | 43.295 | 44.025 | 42.121 | 42.872 | 34.577 | 24.364 | 7.195 | 0 | 0 | 56.839 | 53.024 | 43.836 | 17.899 | 0 | 0 | 55.295 | 30.34 | [5 empty] | 0 | 0.423 | 3 | 4.5012 | 4.2034 | 3.1005 | 2.8571 | 1.3463 | 29.9093
2008-08-12 | 11:59 | 0 | 15.083 | 0 | 5 | 0 | 42.968 | 43.602 | 40.923 | 42.214 | 33.072 | 24.318 | 7.143 | 0 | 0 | 56.861 | 53.001 | 43.884 | 17.874 | 0 | 0 | 55.272 | 30.389 | [5 empty] | 0 | 0.754 | 4 | 4.5164 | 4.2178 | 3.1012 | 2.8571 | 1.3607 | 30.1277
2008-08-12 | 12:00 | 0 | 15.133 | 0 | 5 | 0 | 41.956 | 43.106 | 39.629 | 40.781 | 32.766 | 24.269 | 7.118 | 0 | 0 | 56.839 | 52.978 | 43.86 | 17.899 | 0 | 0 | 55.249 | 30.389 | [5 empty] | 0 | 1.175 | 5 | 4.5236 | 4.2247 | 3.1015 | 2.8571 | 1.3676 | 30.2322
2008-08-12 | 12:01 | 0 | 15.156 | 0 | 6 | 0 | 40.451 | 41.674 | 38.854 | 39.583 | 32.196 | 24.269 | 7.169 | 0 | 0 | 56.839 | 52.978 | 43.86 | 17.874 | 0 | 0 | 55.202 | 30.364 | [5 empty] | 0 | 0.868 | 6 | 4.5088 | 4.2106 | 3.1008 | 2.8571 | 1.3535 | 30.0187
2008-08-12 | 12:02 | 0 | 15.133 | 0 | 5 | 0 | 39.487 | 40.334 | 38.313 | 39.019 | 29.207 | 24.269 | 7.195 | 0 | 0 | 56.793 | 52.978 | 43.767 | 17.874 | 0 | 0 | 55.249 | 30.364 | [5 empty] | 0 | 0.468 | 7 | 4.5012 | 4.2034 | 3.1005 | 2.8571 | 1.3463 | 29.9093
2008-08-12 | 12:03 | 0 | 15.156 | 0 | 5 | 0 | 38.901 | 39.583 | 37.844 | 38.502 | 30.17 | 24.269 | 7.221 | 0 | 0 | 56.816 | 52.957 | 43.743 | 17.874 | 0 | 0 | 55.225 | 30.389 | [5 empty] | 0 | 0.399 | 8 | 4.4936 | 4.1962 | 3.1002 | 2.8571 | 1.3391 | 29.7995
2008-08-12 | 12:04 | 0 | 15.164 | 0 | 5 | 0 | 38.366 | 39.047 | 37.308 | 37.966 | 30.779 | 24.251 | 7.301 | 0 | 0 | 56.777 | 52.985 | 43.7 | 17.879 | 0 | 0 | 55.23 | 30.443 | [5 empty] | 0 | 0.4 | 9 | 4.4703 | 4.1741 | 3.0993 | 2.8571 | 1.3169 | 29.4595
2008-08-12 | 12:05 | 0 | 15.186 | 0 | 5 | 0 | 37.873 | 38.435 | 36.674 | 37.356 | 37.026 | 24.227 | 7.401 | 0 | 0 | 56.754 | 52.938 | 43.654 | 17.856 | 0 | 0 | 55.162 | 30.443 | [5 empty] | 0 | 0.517 | 10 | 4.4412 | 4.1464 | 3.0981 | 2.8571 | 1.2893 | 29.0294
2008-08-12 | 12:06 | 0 | 15.164 | 0 | 5 | 0 | 47.525 | 43.583 | 36.086 | 36.768 | 38.954 | 24.202 | 7.427 | 0 | 0 | 56.731 | 52.938 | 43.559 | 17.879 | 0 | 0 | 55.209 | 30.418 | [5 empty] | 0 | 10.757 | 11 | 4.4337 | 4.1392 | 3.0978 | 2.8571 | 1.2821 | 28.9166
2008-08-12 | 12:07 | 0 | 15.164 | 0 | 5 | 0 | 49.407 | 48.993 | 35.663 | 36.251 | 39.071 | 24.153 | 7.453 | 1 | 0 | 56.642 | 52.891 | 43.441 | 17.806 | 0 | 0 | 55.277 | 30.418 | [5 empty] | 0 | 13.156 | 12 | 4.4261 | 4.132 | 3.0975 | 2.8571 | 1.2749 | 28.8035
2008-08-12 | 12:08 | 1 | 15.138 | 0 | 5 | 0 | 49.957 | 50.025 | 35.452 | 35.921 | 39.164 | 24.153 | 7.326 | 2 | 0 | 56.731 | 52.891 | 43.465 | 17.879 | 0 | 0 | 55.23 | 30.465 | [5 empty] | 15.138 | 14.036 | 13 | 4.4631 | 4.1672 | 3.099 | 2.8571 | 1.31 | 29.3525
2008-08-12 | 12:09 | 0 | 15.138 | 1 | 5 | 0 | 50.233 | 50.277 | 35.852 | 35.969 | 39.822 | 24.129 | 7.352 | 2 | 0 | 56.663 | 52.87 | 43.465 | 17.879 | 0 | 0 | 55.209 | 30.514 | [5 empty] | 0 | 14.264 | 14 | 4.4555 | 4.16 | 3.0987 | 2.8571 | 1.3028 | 29.2408
2008-08-12 | 12:10 | 0 | 15.138 | 0 | 5 | 0 | 50.277 | 50.529 | 36.696 | 36.65 | 40.738 | 24.107 | 7.326 | 1 | 0 | 56.663 | 52.847 | 43.396 | 17.879 | 0 | 0 | 55.186 | 30.514 | [5 empty] | 0 | 13.627 | 15 | 4.4631 | 4.1672 | 3.099 | 2.8571 | 1.31 | 29.3525
2008-08-12 | 12:11 | 1 | 15.144 | 0 | 5 | 0 | 50.329 | 50.604 | 37.736 | 37.76 | 41.872 | 24.082 | 7.378 | 2 | 0 | 56.642 | 52.87 | 43.396 | 17.904 | 0 | 0 | 55.162 | 30.489 | [5 empty] | 15.144 | 12.569 | 16 | 4.4479 | 4.1528 | 3.0984 | 2.8571 | 1.2956 | 29.1288
2008-08-12 | 12:12 | 0 | 15.088 | 0 | 5 | 0 | 50.529 | 50.737 | 38.717 | 38.858 | 42.831 | 24.107 | 7.401 | 1 | 0 | 56.62 | 52.87 | 43.417 | 17.904 | 0 | 0 | 55.116 | 30.514 | [5 empty] | 0 | 11.671 | 17 | 4.4412 | 4.1464 | 3.0981 | 2.8571 | 1.2893 | 29.0294
2008-08-12 | 12:13 | 0 | 15.144 | 0 | 5 | 0 | 51.108 | 51.155 | 39.475 | 39.686 | 43.87 | 24.136 | 7.432 | 2 | 0 | 56.67 | 52.875 | 43.446 | 17.934 | 0 | 0 | 55.123 | 30.519 | [5 empty] | 0 | 11.422 | 18 | 4.4322 | 4.1378 | 3.0977 | 2.8571 | 1.2807 | 28.8949
2008-08-12 | 12:14 | 0 | 15.118 | 0 | 5 | 0 | 51.773 | 51.843 | 39.803 | 40.181 | 44.734 | 24.112 | 7.483 | 1 | 0 | 56.67 | 52.852 | 43.47 | 17.909 | 0 | 0 | 55.123 | 30.472 | [5 empty] | 0 | 11.592 | 19 | 4.4174 | 4.1237 | 3.0971 | 2.8571 | 1.2666 | 28.6725
2008-08-12 | 12:15 | 1 | 15.144 | 0 | 5 | 1 | 52.049 | 52.371 | 40.109 | 40.463 | 45.329 | 24.158 | 7.458 | 2 | 0 | 56.67 | 52.852 | 43.542 | 17.886 | 0 | 0 | 55.099 | 30.519 | [5 empty] | 15.144 | 11.586 | 20 | 4.4246 | 4.1306 | 3.0974 | 2.8571 | 1.2735 | 28.7817
2008-08-12 | 12:16 | 0 | 15.144 | 0 | 5 | 0 | 52.347 | 52.599 | 40.286 | 40.614 | 46.12 | 24.099 | 7.648 | 1 | 0 | 56.681 | 52.84 | 43.575 | 17.896 | 0 | 0 | 55.111 | 30.531 | [5 empty] | 0 | 11.733 | 0 | 4.3693 | 4.078 | 3.0952 | 2.8571 | 1.2209 | 27.9425
2008-08-12 | 12:17 | 0 | 15.166 | 0 | 4 | 0 | 52.665 | 52.94 | 40.461 | 40.836 | 46.725 | 24.156 | 7.581 | 2 | 0 | 56.645 | 52.803 | 43.633 | 17.881 | 0 | 0 | 55.118 | 30.541 | [5 empty] | 0 | 11.829 | 1 | 4.3888 | 4.0966 | 2.9661 | 2.7273 | 1.3693 | 31.1999
2008-08-12 | 12:18 | 0 | 15.141 | 1 | 5 | 0 | 52.826 | 53.146 | 40.671 | 41.071 | 47.276 | 24.205 | 7.481 | 1 | 0 | 56.645 | 52.826 | 43.609 | 17.906 | 0 | 0 | 55.074 | 30.516 | [5 empty] | 0 | 11.755 | 2 | 4.4179 | 4.1243 | 2.9673 | 2.7273 | 1.397 | 31.6208
2008-08-12 | 12:19 | 1 | 15.141 | 0 | 5 | 0 | 53.216 | 53.4 | 40.978 | 41.329 | 47.78 | 24.205 | 7.481 | 1 | 0 | 56.645 | 52.779 | 43.609 | 17.906 | 0 | 0 | 55.004 | 30.565 | [5 empty] | 15.141 | 11.887 | 3 | 4.4179 | 4.1243 | 2.9673 | 2.7273 | 1.397 | 31.6208
2008-08-12 | 12:20 | 0 | 15.219 | 0 | 5 | 0 | 53.449 | 53.748 | 41.147 | 41.568 | 48.153 | 24.185 | 7.486 | 2 | 0 | 56.672 | 52.807 | 43.731 | 17.937 | 0 | 0 | 55.102 | 30.641 | [5 empty] | 0 | 11.881 | 4 | 4.4165 | 4.1229 | 2.9672 | 2.7273 | 1.3956 | 31.5999
2008-08-12 | 12:21 | 0 | 15.141 | 0 | 5 | 0 | 53.79 | 53.949 | 41.236 | 41.705 | 48.653 | 24.156 | 7.633 | 1 | 0 | 56.688 | 52.735 | 43.681 | 17.881 | 0 | 0 | 54.959 | 30.59 | [5 empty] | 0 | 12.085 | 5 | 4.3737 | 4.0822 | 2.9655 | 2.7273 | 1.3549 | 30.9789
2008-08-12 | 12:22 | 1 | 15.146 | 0 | 5 | 0 | 53.886 | 54.322 | 41.499 | 41.992 | 48.977 | 24.234 | 7.69 | 1 | 0 | 56.715 | 52.807 | 43.803 | 17.937 | 0 | 0 | 54.987 | 30.666 | [5 empty] | 15.146 | 11.894 | 6 | 4.3571 | 4.0664 | 2.9648 | 2.7273 | 1.3391 | 30.7348
2008-08-12 | 12:23 | 0 | 15.146 | 0 | 4 | 0 | 48.473 | 54.345 | 41.664 | 42.157 | 41.64 | 24.185 | 7.563 | 1 | 0 | 56.695 | 52.74 | 43.826 | 17.911 | 0 | 0 | 54.964 | 30.666 | [5 empty] | 0 | 6.316 | 7 | 4.3941 | 4.1016 | 2.9663 | 2.7273 | 1.3743 | 31.2761
2008-08-12 | 12:24 | 0 | 15.146 | 0 | 5 | 0 | 44.178 | 46.501 | 41.875 | 42.346 | 37.622 | 24.283 | 7.715 | 1 | 0 | 56.695 | 52.763 | 43.803 | 17.911 | 0 | 0 | 54.94 | 30.619 | [5 empty] | 0 | 1.832 | 8 | 4.3498 | 4.0595 | 2.9645 | 2.7273 | 1.3322 | 30.6271
2008-08-12 | 12:25 | 0 | 15.121 | 0 | 5 | 0 | 43.145 | 44.037 | 41.899 | 42.487 | 35.201 | 24.259 | 7.737 | 0 | 0 | 56.672 | 52.763 | 43.848 | 17.937 | 0 | 0 | 55.011 | 30.641 | [5 empty] | 0 | 0.658 | 9 | 4.3434 | 4.0534 | 2.9643 | 2.7273 | 1.3261 | 30.5321
2008-08-12 | 12:26 | 0 | 15.146 | 0 | 5 | 0 | 42.791 | 43.427 | 41.43 | 42.415 | 34.471 | 24.259 | 7.737 | 0 | 0 | 56.672 | 52.763 | 43.872 | 17.911 | 0 | 0 | 54.917 | 30.666 | [5 empty] | 0 | 0.376 | 10 | 4.3434 | 4.0534 | 2.9643 | 2.7273 | 1.3261 | 30.5321
2008-08-12 | 12:27 | 0 | 15.146 | 0 | 5 | 0 | 42.415 | 43.121 | 40.018 | 41.406 | 32.967 | 24.283 | 7.788 | 0 | 0 | 56.672 | 52.74 | 43.872 | 17.911 | 0 | 0 | 54.894 | 30.641 | [5 empty] | 0 | 1.009 | 11 | 4.3285 | 4.0393 | 2.9637 | 2.7273 | 1.312 | 30.3107
2008-08-12 | 12:28 | 0 | 15.146 | 0 | 5 | 0 | 41.028 | 42.37 | 38.937 | 39.949 | 34.213 | 24.234 | 7.715 | 0 | 0 | 56.672 | 52.74 | 43.872 | 17.962 | 0 | 0 | 54.917 | 30.69 | [5 empty] | 0 | 1.079 | 12 | 4.3498 | 4.0595 | 2.9645 | 2.7273 | 1.3322 | 30.6271
2008-08-12 | 12:29 | 0 | 15.146 | 1 | 5 | 0 | 39.736 | 40.793 | 38.327 | 39.031 | 32.945 | 24.283 | 7.813 | 0 | 0 | 56.626 | 52.716 | 43.803 | 17.937 | 0 | 0 | 54.917 | 30.69 | [5 empty] | 0 | 0.705 | 13 | 4.3213 | 4.0324 | 2.9634 | 2.7273 | 1.3051 | 30.2016
2008-08-12 | 12:30 | 0 | 15.146 | 0 | 5 | 0 | 38.985 | 39.688 | 37.856 | 38.655 | 31.438 | 24.185 | 7.813 | 0 | 0 | 56.604 | 52.716 | 43.779 | 17.937 | 0 | 0 | 54.964 | 30.666 | [5 empty] | 0 | 0.33 | 14 | 4.3213 | 4.0324 | 2.9634 | 2.7273 | 1.3051 | 30.2016
2008-08-12 | 12:31 | 0 | 15.121 | 0 | 5 | 0 | 38.49 | 39.102 | 37.363 | 38.162 | 31.004 | 24.161 | 7.563 | 0 | 0 | 56.581 | 52.693 | 43.731 | 17.911 | 0 | 0 | 54.917 | 30.641 | [5 empty] | 0 | 0.328 | 15 | 4.3941 | 4.1016 | 2.9663 | 2.7273 | 1.3743 | 31.2761
2008-08-12 | 12:32 | 0 | 15.096 | 0 | 5 | 0 | 37.949 | 38.562 | 36.751 | 37.574 | 30.909 | 24.21 | 7.715 | 0 | 0 | 56.581 | 52.693 | 43.685 | 17.937 | 0 | 0 | 54.873 | 30.666 | [5 empty] | 0 | 0.375 | 16 | 4.3498 | 4.0595 | 2.9645 | 2.7273 | 1.3322 | 30.6271
2008-08-12 | 12:33 | 0 | 15.096 | 0 | 5 | 0 | 44.413 | 38.021 | 36.165 | 36.988 | 38.679 | 24.114 | 7.664 | 0 | 0 | 56.581 | 52.67 | 43.638 | 17.911 | 0 | 0 | 54.873 | 30.666 | [5 empty] | 0 | 7.425 | 17 | 4.3646 | 4.0736 | 2.9651 | 2.7273 | 1.3463 | 30.8463
2008-08-12 | 12:34 | 0 | 15.096 | 0 | 5 | 0 | 48.725 | 47.397 | 35.718 | 36.423 | 38.889 | 24.065 | 7.762 | 0 | 0 | 56.537 | 52.67 | 43.59 | 17.911 | 0 | 0 | 54.849 | 30.641 | [5 empty] | 0 | 12.302 | 18 | 4.3361 | 4.0465 | 2.964 | 2.7273 | 1.3192 | 30.4237
2008-08-12 | 12:35 | 0 | 15.073 | 0 | 5 | 0 | 49.759 | 49.575 | 35.388 | 36.024 | 39.009 | 24.04 | 7.69 | 2 | 0 | 56.492 | 52.67 | 43.52 | 17.911 | 0 | 0 | 54.803 | 30.666 | [5 empty] | 0 | 13.735 | 19 | 4.3571 | 4.0664 | 2.9648 | 2.7273 | 1.3391 | 30.7348
2008-08-12 | 12:36 | 1 | 15.096 | 0 | 5 | 0 | 49.964 | 50.261 | 35.435 | 35.763 | 39.196 | 24.04 | 7.74 | 2 | 0 | 56.49 | 52.67 | 43.449 | 17.937 | 0 | 0 | 54.8 | 30.617 | [5 empty] | 15.096 | 14.201 | 20 | 4.3425 | 4.0526 | 2.9642 | 2.7273 | 1.3253 | 30.5191
2008-08-12 | 12:37 | 0 | 15.108 | 0 | 5 | 1 | 49.95 | 50.272 | 35.986 | 36.127 | 39.959 | 24.053 | 7.625 | 1 | 0 | 56.478 | 52.634 | 43.437 | 17.924 | 0 | 0 | 54.812 | 30.703 | [5 empty] | 0 | 13.823 | 21 | 4.376 | 4.0844 | 2.9656 | 2.7273 | 1.3571 | 31.013
2008-08-12 | 12:38 | 0 | 15.116 | 0 | 5 | 0 | 49.913 | 50.347 | 36.957 | 36.981 | 40.93 | 24.014 | 7.532 | 2 | 0 | 56.485 | 52.641 | 43.444 | 17.932 | 0 | 0 | 54.819 | 30.757 | [5 empty] | 0 | 12.932 | 0 | 4.4031 | 4.1101 | 2.9667 | 2.7273 | 1.3829 | 31.4069
2008-08-12 | 12:39 | 1 | 15.093 | 1 | 5 | 0 | 50.051 | 50.394 | 38.086 | 38.086 | 42.011 | 24.014 | 7.458 | 2 | 0 | 56.419 | 52.595 | 43.42 | 17.932 | 0 | 0 | 54.842 | 30.757 | [5 empty] | 15.093 | 11.965 | 1 | 4.4246 | 4.1306 | 2.9676 | 2.7273 | 1.4034 | 31.7168
2008-08-12 | 12:40 | 0 | 15.043 | 0 | 5 | 0 | 50.646 | 50.602 | 38.978 | 39.119 | 43.116 | 24.085 | 7.558 | 1 | 0 | 56.464 | 52.641 | 43.444 | 17.957 | 0 | 0 | 54.842 | 30.757 | [5 empty] | 0 | 11.527 | 2 | 4.3955 | 4.1029 | 2.9664 | 2.7273 | 1.3757 | 31.2972
2008-08-12 | 12:41 | 0 | 15.061 | 0 | 4 | 0 | 51.327 | 51.304 | 39.418 | 39.77 | 43.953 | 24.053 | 7.398 | 1 | 0 | 56.435 | 52.588 | 43.437 | 17.949 | 0 | 0 | 54.789 | 30.678 | [5 empty] | 0 | 11.557 | 3 | 4.4421 | 4.1472 | 2.9683 | 2.7273 | 1.42 | 31.966
2008-08-12 | 12:42 | 1 | 15.093 | 0 | 5 | 0 | 51.93 | 51.976 | 39.755 | 40.155 | 44.96 | 23.964 | 7.507 | 2 | 0 | 56.485 | 52.595 | 43.537 | 17.957 | 0 | 0 | 54.796 | 30.734 | [5 empty] | 15.093 | 11.775 | 4 | 4.4104 | 4.1171 | 2.967 | 2.7273 | 1.3898 | 31.5119
2008-08-12 | 12:43 | 0 | 15.141 | 0 | 5 | 0 | 52.228 | 52.504 | 39.99 | 40.365 | 45.532 | 24.134 | 7.406 | 1 | 0 | 56.485 | 52.641 | 43.537 | 17.957 | 0 | 0 | 54.789 | 30.725 | [5 empty] | 0 | 11.863 | 5 | 4.4398 | 4.145 | 2.9682 | 2.7273 | 1.4177 | 31.9329
2008-08-12 | 12:44 | 0 | 15.133 | 0 | 5 | 0 | 52.406 | 52.658 | 40.241 | 40.545 | 46.26 | 24.004 | 7.347 | 2 | 0 | 56.455 | 52.541 | 43.554 | 17.899 | 0 | 0 | 54.789 | 30.678 | [5 empty] | 0 | 11.861 | 6 | 4.457 | 4.1614 | 2.9689 | 2.7273 | 1.4341 | 32.1762
2008-08-12 | 12:45 | 0 | 15.083 | 0 | 5 | 0 | 52.658 | 52.887 | 40.499 | 40.71 | 46.856 | 24.028 | 7.398 | 1 | 0 | 56.455 | 52.541 | 43.578 | 17.899 | 0 | 0 | 54.789 | 30.678 | [5 empty] | 0 | 11.948 | 7 | 4.4421 | 4.1472 | 2.9683 | 2.7273 | 1.42 | 31.966
2008-08-12 | 12:46 | 1 | 15.108 | 0 | 5 | 0 | 52.887 | 53.185 | 40.686 | 40.944 | 47.406 | 24.102 | 7.347 | 1 | 0 | 56.455 | 52.541 | 43.647 | 17.899 | 0 | 0 | 54.789 | 30.703 | [5 empty] | 15.108 | 11.943 | 8 | 4.457 | 4.1614 | 2.9689 | 2.7273 | 1.4341 | 32.1762
2008-08-12 | 12:47 | 0 | 15.108 | 0 | 4 | 0 | 51.855 | 53.437 | 40.968 | 41.226 | 43.953 | 24.173 | 7.347 | 2 | 0 | 56.389 | 52.473 | 43.671 | 17.876 | 0 | 0 | 54.859 | 30.678 | [5 empty] | 0 | 10.629 | 9 | 4.457 | 4.1614 | 2.9689 | 2.7273 | 1.4341 | 32.1762
2008-08-12 | 12:48 | 0 | 15.116 | 1 | 5 | 0 | 44.384 | 48.492 | 41.164 | 41.54 | 37.404 | 24.205 | 7.306 | 0 | 0 | 56.485 | 52.55 | 43.726 | 17.932 | 0 | 0 | 54.866 | 30.781 | [5 empty] | 0 | 2.844 | 10 | 4.4689 | 4.1727 | 2.9694 | 2.7273 | 1.4454 | 32.3442
2008-08-12 | 12:49 | 0 | 15.108 | 0 | 5 | 0 | 42.59 | 43.836 | 41.109 | 41.674 | 35.306 | 24.246 | 7.169 | 0 | 0 | 56.412 | 52.541 | 43.743 | 17.899 | 0 | 0 | 54.812 | 30.725 | [5 empty] | 0 | 0.916 | 11 | 4.5088 | 4.2106 | 2.971 | 2.7273 | 1.4833 | 32.899
2008-08-12 | 12:50 | 0 | 15.116 | 0 | 5 | 0 | 42.176 | 42.786 | 41.095 | 41.777 | 34.043 | 24.3 | 7.203 | 1 | 0 | 56.485 | 52.55 | 43.819 | 17.957 | 0 | 0 | 54.842 | 30.757 | [5 empty] | 0 | 0.399 | 12 | 4.4989 | 4.2012 | 2.9706 | 2.7273 | 1.4739 | 32.7623
2008-08-12 | 12:51 | 0 | 15.116 | 0 | 5 | 0 | 41.939 | 42.504 | 40.059 | 41.353 | 33.316 | 24.3 | 7.254 | 0 | 0 | 56.485 | 52.527 | 43.819 | 17.932 | 0 | 0 | 54.819 | 30.781 | [5 empty] | 0 | 0.586 | 13 | 4.484 | 4.1871 | 2.97 | 2.7273 | 1.4598 | 32.5559
2008-08-12 | 12:52 | 0 | 15.116 | 0 | 5 | 0 | 41.023 | 42.152 | 38.65 | 39.896 | 32.634 | 24.325 | 7.306 | 0 | 0 | 56.464 | 52.527 | 43.795 | 17.957 | 0 | 0 | 54.842 | 30.757 | [5 empty] | 0 | 1.127 | 14 | 4.4689 | 4.1727 | 2.9694 | 2.7273 | 1.4454 | 32.3442
2008-08-12 | 12:53 | 0 | 15.108 | 0 | 5 | 0 | 39.535 | 40.781 | 37.82 | 38.619 | 32.122 | 24.318 | 7.246 | 0 | 0 | 56.435 | 52.497 | 43.719 | 17.924 | 0 | 0 | 54.765 | 30.749 | [5 empty] | 0 | 0.916 | 15 | 4.4864 | 4.1893 | 2.9701 | 2.7273 | 1.462 | 32.5884
2008-08-12 | 12:54 | 0 | 15.141 | 0 | 5 | 0 | 38.533 | 39.377 | 37.497 | 38.062 | 30.855 | 24.325 | 7.28 | 0 | 0 | 56.442 | 52.504 | 43.75 | 17.957 | 0 | 0 | 54.775 | 30.781 | [5 empty] | 0 | 0.471 | 16 | 4.4765 | 4.1799 | 2.9697 | 2.7273 | 1.4526 | 32.4502
2008-08-12 | 12:55 | 0 | 15.116 | 0 | 5 | 0 | 38.062 | 38.626 | 37.098 | 37.897 | 29.408 | 24.325 | 7.128 | 0 | 0 | 56.373 | 52.436 | 43.633 | 17.884 | 0 | 0 | 54.796 | 30.757 | [5 empty] | 0 | 0.165 | 17 | 4.5207 | 4.222 | 2.9715 | 2.7273 | 1.4947 | 33.0632
2008-08-12 | 12:56 | 0 | 15.116 | 0 | 5 | 0 | 37.71 | 38.296 | 36.536 | 37.406 | 27.893 | 24.278 | 7.179 | 0 | 0 | 56.398 | 52.506 | 43.633 | 17.932 | 0 | 0 | 54.73 | 30.734 | [5 empty] | 0 | 0.304 | 18 | 4.5059 | 4.2079 | 2.9709 | 2.7273 | 1.4806 | 32.8589
2008-08-12 | 12:57 | 0 | 15.123 | 0 | 5 | 0 | 38.444 | 37.856 | 36.024 | 36.799 | 37.294 | 24.332 | 7.058 | 0 | 0 | 56.359 | 52.511 | 43.661 | 17.962 | 0 | 0 | 54.803 | 30.788 | [5 empty] | 0 | 1.645 | 19 | 4.5411 | 4.2413 | 2.9723 | 2.7273 | 1.5141 | 33.3415
2008-08-12 | 12:58 | 0 | 15.146 | 0 | 5 | 0 | 47.901 | 44.391 | 35.483 | 36.213 | 38.327 | 24.188 | 7.311 | 0 | 0 | 56.38 | 52.441 | 43.568 | 17.914 | 0 | 0 | 54.758 | 30.788 | [5 empty] | 0 | 11.688 | 20 | 4.4674 | 4.1713 | 2.9693 | 2.7273 | 1.444 | 32.3237
2008-08-12 | 12:59 | 1 | 15.171 | 1 | 5 | 1 | 49.437 | 49.117 | 35.155 | 35.765 | 38.492 | 24.21 | 7.259 | 1 | 0 | 56.337 | 52.464 | 43.544 | 17.939 | 0 | 0 | 54.758 | 30.788 | [5 empty] | 15.171 | 13.672 | 21 | 4.4826 | 4.1857 | 2.9699 | 2.7273 | 1.4584 | 32.5356
2008-08-12 | 13:00 | 0 | 15.201 | 0 | 5 | 0 | 50.016 | 50.039 | 35.301 | 35.56 | 38.803 | 24.217 | 7.29 | 2 | 0 | 56.364 | 52.469 | 43.525 | 17.992 | 0 | 0 | 54.763 | 30.818 | [5 empty] | 0 | 14.456 | 0 | 4.4736 | 4.1771 | 2.9696 | 2.7273 | 1.4499 | 32.4095
2008-08-12 | 13:01 | 0 | 15.196 | 0 | 5 | 0 | 50.058 | 50.354 | 35.555 | 35.765 | 39.432 | 24.114 | 7.337 | 2 | 0 | 56.314 | 52.441 | 43.475 | 17.962 | 0 | 0 | 54.735 | 30.764 | [5 empty] | 0 | 14.293 | 1 | 4.4599 | 4.1641 | 4.8571 | 4.6154 | -0.45127 | -10.1184
2008-08-12 | 13:02 | 1 | 15.201 | 0 | 5 | 0 | 50.086 | 50.452 | 36.476 | 36.359 | 40.236 | 24.143 | 7.368 | 1 | 0 | 56.341 | 52.469 | 43.456 | 17.969 | 0 | 0 | 54.81 | 30.818 | [5 empty] | 15.201 | 13.727 | 2 | 4.4508 | 4.1555 | 4.8567 | 4.6154 | -0.45985 | -10.3317
2008-08-12 | 13:03 | 0 | 15.171 | 0 | 5 | 0 | 50.149 | 50.469 | 37.598 | 37.411 | 41.406 | 24.114 | 7.285 | 2 | 0 | 56.314 | 52.396 | 43.451 | 17.962 | 0 | 0 | 54.735 | 30.788 | [5 empty] | 0 | 12.738 | 3 | 4.475 | 4.1785 | 4.8577 | 4.6154 | -0.43687 | -9.7625
2008-08-12 | 13:04 | 0 | 15.146 | 0 | 5 | 0 | 50.401 | 50.63 | 38.516 | 38.655 | 42.463 | 24.188 | 7.21 | 1 | 0 | 56.268 | 52.42 | 43.403 | 17.939 | 0 | 0 | 54.758 | 30.739 | [5 empty] | 0 | 11.746 | 4 | 4.4968 | 4.1993 | 4.8586 | 4.6154 | -0.41611 | -9.2534
2008-08-12 | 13:05 | 0 | 15.176 | 0 | 5 | 0 | 50.889 | 50.98 | 39.248 | 39.507 | 43.432 | 24.239 | 7.29 | 2 | 0 | 56.296 | 52.424 | 43.456 | 18.017 | 0 | 0 | 54.786 | 30.744 | [5 empty] | 0 | 11.382 | 5 | 4.4736 | 4.1771 | 4.8577 | 4.6154 | -0.43826 | -9.7966
2008-08-12 | 13:06 | 1 | 15.201 | 0 | 4 | 0 | 51.598 | 51.552 | 39.648 | 40.047 | 44.396 | 24.168 | 7.342 | 1 | 0 | 56.318 | 52.401 | 43.48 | 18.092 | 0 | 0 | 54.763 | 30.793 | [5 empty] | 15.201 | 11.551 | 6 | 4.4584 | 4.1627 | 4.857 | 4.6154 | -0.45265 | -10.1527
2008-08-12 | 13:07 | 0 | 15.201 | 0 | 5 | 0 | 52.011 | 52.196 | 39.954 | 40.26 | 45.247 | 24.239 | 7.494 | 2 | 0 | 56.318 | 52.401 | 43.573 | 18.118 | 0 | 0 | 54.831 | 30.793 | [5 empty] | 0 | 11.751 | 7 | 4.4141 | 4.1207 | 4.8553 | 4.6154 | -0.49472 | -11.2077
2008-08-12 | 13:08 | 0 | 15.252 | 1 | 5 | 0 | 52.331 | 52.492 | 40.119 | 40.425 | 45.957 | 24.264 | 7.468 | 1 | 0 | 56.341 | 52.378 | 43.573 | 18.118 | 0 | 0 | 54.786 | 30.818 | [5 empty] | 0 | 11.906 | 8 | 4.4217 | 4.1279 | 4.8556 | 4.6154 | -0.48753 | -11.0257
2008-08-12 | 13:09 | 0 | 15.226 | 0 | 5 | 0 | 52.585 | 52.814 | 40.26 | 40.494 | 46.692 | 24.288 | 7.494 | 1 | 0 | 56.318 | 52.354 | 43.597 | 18.092 | 0 | 0 | 54.74 | 30.769 | [5 empty] | 0 | 12.091 | 9 | 4.4141 | 4.1207 | 4.8553 | 4.6154 | -0.49472 | -11.2077
2008-08-12 | 13:10 | 1 | 15.259 | 0 | 5 | 0 | 52.982 | 53.073 | 40.337 | 40.619 | 47.157 | 24.345 | 7.602 | 2 | 0 | 56.348 | 52.361 | 43.697 | 18.1 | 0 | 0 | 54.679 | 30.825 | [5 empty] | 15.259 | 12.363 | 10 | 4.3827 | 4.0908 | 4.854 | 4.6154 | -0.52462 | -11.9702
2008-08-12 | 13:11 | 0 | 15.226 | 0 | 4 | 0 | 53.272 | 53.456 | 40.305 | 40.683 | 47.63 | 24.313 | 7.494 | 1 | 0 | 56.318 | 52.331 | 43.69 | 18.067 | 0 | 0 | 54.534 | 30.793 | [5 empty] | 0 | 12.589 | 11 | 4.4141 | 4.1207 | 4.8553 | 4.6154 | -0.49472 | -11.2077
2008-08-12 | 13:12 | 0 | 15.259 | 0 | 5 | 1 | 48.326 | 53.83 | 40.36 | 40.714 | 41.631 | 24.345 | 7.527 | 1 | 0 | 56.348 | 52.34 | 43.745 | 18.025 | 0 | 0 | 54.588 | 30.801 | [5 empty] | 0 | 7.612 | 12 | 4.4045 | 4.1115 | 4.8549 | 4.6154 | -0.50386 | -11.4395
2008-08-12 | 13:13 | 0 | 15.234 | 0 | 4 | 0 | 43.063 | 46.286 | 40.267 | 40.691 | 37.095 | 24.345 | 7.576 | 1 | 0 | 56.325 | 52.34 | 43.769 | 18.05 | 0 | 0 | 54.565 | 30.825 | [5 empty] | 0 | 2.372 | 0 | 4.3903 | 4.098 | 4.8543 | 4.6154 | -0.51742 | -11.7856
2008-08-12 | 13:14 | 0 | 15.259 | 0 | 4 | 0 | 41.655 | 42.853 | 40.126 | 40.643 | 36.366 | 24.295 | 7.553 | 0 | 0 | 56.302 | 52.317 | 43.745 | 18.05 | 0 | 0 | 54.541 | 30.801 | [5 empty] | 0 | 1.012 | 1 | 4.397 | 4.1043 | 1.393 | 1.1538 | 2.9505 | 67.1027
2008-08-12 | 13:15 | 0 | 15.267 | 0 | 4 | 0 | 41.121 | 41.896 | 39.688 | 40.463 | 34.94 | 24.376 | 7.586 | 0 | 0 | 56.355 | 52.347 | 43.8 | 18.009 | 0 | 0 | 54.525 | 30.808 | [5 empty] | 0 | 0.658 | 2 | 4.3874 | 4.0952 | 1.3926 | 1.1538 | 2.9413 | 67.0415
2008-08-12 | 13:16 | 0 | 15.219 | 0 | 4 | 0 | 40.698 | 41.332 | 38.37 | 39.851 | 36.397 | 24.352 | 7.61 | 0 | 0 | 56.332 | 52.324 | 43.776 | 18.035 | 0 | 0 | 54.595 | 30.857 | [5 empty] | 0 | 0.847 | 3 | 4.3804 | 4.0886 | 1.3923 | 1.1538 | 2.9347 | 66.9968
2008-08-12 | 13:17 | 0 | 15.234 | 0 | 4 | 0 | 39.913 | 40.901 | 36.835 | 38.409 | 33.732 | 24.342 | 7.651 | 0 | 0 | 56.346 | 52.315 | 43.767 | 18.05 | 0 | 0 | 54.677 | 30.896 | [5 empty] | 0 | 1.504 | 4 | 4.3684 | 4.0772 | 1.3919 | 1.1538 | 2.9234 | 66.9201
2008-08-12 | 13:18 | 0 | 15.257 | 0 | 4 | 0 | 38.55 | 40.03 | 35.919 | 37.021 | 32.862 | 24.271 | 7.625 | 0 | 0 | 56.302 | 52.315 | 43.721 | 18.072 | 0 | 0 | 54.653 | 30.896 | [5 empty] | 0 | 1.529 | 5 | 4.376 | 4.0844 | 1.3922 | 1.1538 | 2.9306 | 66.9688
2008-08-12 | 13:19 | 0 | 15.257 | 1 | 3 | 0 | 37.304 | 38.667 | 35.165 | 36.177 | 31.956 | 24.246 | 7.651 | 0 | 0 | 56.28 | 52.27 | 43.673 | 18.025 | 0 | 0 | 54.653 | 30.798 | [5 empty] | 0 | 1.127 | 6 | 4.3684 | 4.0772 | 1.3919 | 1.1538 | 2.9234 | 66.9201
2008-08-12 | 13:20 | 0 | 15.242 | 0 | 3 | 0 | 36.49 | 37.524 | 34.562 | 35.55 | 30.543 | 24.183 | 7.71 | 0 | 0 | 56.264 | 52.301 | 43.657 | 18.057 | 0 | 0 | 54.546 | 30.879 | [5 empty] | 0 | 0.94 | 7 | 4.3512 | 4.0609 | 1.3912 | 1.1538 | 2.907 | 66.809
2008-08-12 | 13:21 | 0 | 15.234 | 0 | 3 | 0 | 35.801 | 36.741 | 33.897 | 34.931 | 29.69 | 24.126 | 7.702 | 0 | 0 | 56.211 | 52.291 | 43.58 | 18.05 | 0 | 0 | 54.516 | 30.776 | [5 empty] | 0 | 0.87 | 8 | 4.3536 | 4.0631 | 1.3913 | 1.1538 | 2.9092 | 66.8241
2008-08-12 | 13:22 | 0 | 15.267 | 0 | 3 | 0 | 37.148 | 36.136 | 33.364 | 34.328 | 36.56 | 23.989 | 7.735 | 0 | 0 | 56.175 | 52.277 | 43.516 | 18.032 | 0 | 0 | 54.455 | 30.734 | [5 empty] | 0 | 2.82 | 9 | 4.344 | 4.054 | 1.3909 | 1.1538 | 2.9001 | 66.7617
2008-08-12 | 13:23 | 0 | 15.242 | 0 | 2 | 0 | 49.663 | 36.253 | 32.73 | 33.811 | 31.987 | 23.94 | 7.76 | 0 | 0 | 56.175 | 52.254 | 43.516 | 18.032 | 0 | 0 | 54.546 | 30.808 | [5 empty] | 0 | 15.852 | 10 | 4.3367 | 4.047 | 1.3906 | 1.1538 | 2.8932 | 66.7142
2008-08-12 | 13:24 | 0 | 15.272 | 0 | 3 | 0 | 38.751 | 49.255 | 32.282 | 33.299 | 29.631 | 23.994 | 7.715 | 0 | 0 | 56.135 | 52.282 | 43.475 | 18.087 | 0 | 0 | 54.53 | 30.837 | [5 empty] | 0 | 5.452 | 11 | 4.3498 | 4.0595 | 1.3911 | 1.1538 | 2.9056 | 66.7996
2008-08-12 | 13:25 | 0 | 15.289 | 0 | 2 | 0 | 35.22 | 41.095 | 31.987 | 32.775 | 29.361 | 23.989 | 7.808 | 0 | 0 | 56.107 | 52.184 | 43.398 | 18.007 | 0 | 0 | 54.569 | 30.783 | [5 empty] | 0 | 2.445 | 12 | 4.3227 | 4.0337 | 1.39 | 1.1538 | 2.8799 | 66.6225
2008-08-12 | 13:26 | 0 | 15.297 | 0 | 3 | 0 | 33.981 | 36.261 | 31.703 | 32.426 | 27.439 | 23.994 | 7.838 | 0 | 0 | 56.089 | 52.212 | 43.403 | 18.037 | 0 | 0 | 54.597 | 30.788 | [5 empty] | 0 | 1.555 | 13 | 4.314 | 4.0254 | 1.3897 | 1.1538 | 2.8716 | 66.565
2008-08-12 | 13:27 | 0 | 15.297 | 0 | 2 | 0 | 33.321 | 34.66 | 31.583 | 32.09 | 28.427 | 24.018 | 7.888 | 0 | 0 | 56.065 | 52.191 | 43.358 | 18.012 | 0 | 0 | 54.553 | 30.764 | [5 empty] | 0 | 1.231 | 14 | 4.2994 | 4.0116 | 1.3891 | 1.1538 | 2.8578 | 66.4685
2008-08-12 | 13:28 | 0 | 15.319 | 0 | 2 | 0 | 32.828 | 33.84 | 31.392 | 31.872 | 27.897 | 23.947 | 7.888 | 1 | 0 | 56.042 | 52.144 | 43.334 | 17.987 | 0 | 0 | 54.53 | 30.788 | [5 empty] | 0 | 0.956 | 15 | 4.2994 | 4.0116 | 1.3891 | 1.1538 | 2.8578 | 66.4685
2008-08-12 | 13:29 | 0 | 15.319 | 0 | 2 | 0 | 32.5 | 33.251 | 31.127 | 31.752 | 26.451 | 23.923 | 7.79 | 0 | 0 | 56.019 | 52.121 | 43.31 | 17.987 | 0 | 0 | 54.46 | 30.764 | [5 empty] | 0 | 0.748 | 16 | 4.328 | 4.0387 | 1.3902 | 1.1538 | 2.8849 | 66.657
2008-08-12 | 13:30 | 0 | 15.345 | 0 | 2 | 0 | 32.211 | 32.852 | 30.837 | 31.512 | 26.885 | 23.947 | 7.79 | 0 | 0 | 55.974 | 52.03 | 43.217 | 18.012 | 0 | 0 | 54.415 | 30.715 | [5 empty] | 0 | 0.699 | 17 | 4.328 | 4.0387 | 1.3902 | 1.1538 | 2.8849 | 66.657
2008-08-12 | 13:31 | 0 | 15.352 | 1 | 2 | 0 | 31.978 | 32.553 | 30.676 | 31.23 | 26.966 | 23.955 | 7.848 | 0 | 0 | 55.981 | 52.084 | 43.248 | 18.02 | 0 | 0 | 54.467 | 30.725 | [5 empty] | 0 | 0.748 | 18 | 4.3111 | 4.0227 | 1.3895 | 1.1538 | 2.8688 | 66.5457
2008-08-12 | 13:32 | 0 | 15.352 | 0 | 3 | 0 | 31.664 | 32.264 | 30.531 | 31.036 | 26.051 | 23.835 | 7.823 | 0 | 0 | 55.958 | 52.084 | 43.2 | 18.02 | 0 | 0 | 54.446 | 30.676 | [5 empty] | 0 | 0.628 | 19 | 4.3183 | 4.0296 | 1.3898 | 1.1538 | 2.8757 | 66.5938
2008-08-12 | 13:33 | 0 | 15.382 | 0 | 2 | 0 | 31.499 | 31.958 | 30.489 | 30.945 | 31.909 | 23.888 | 7.878 | 0 | 0 | 55.939 | 52.088 | 43.228 | 18.05 | 0 | 0 | 54.45 | 30.754 | [5 empty] | 0 | 0.554 | 20 | 4.3023 | 4.0144 | 1.3892 | 1.1538 | 2.8605 | 66.4878
2008-08-12 | 13:34 | 1 | 15.382 | 0 | 2 | 0 | 50.046 | 31.693 | 30.44 | 30.801 | 28.827 | 23.839 | 7.853 | 0 | 0 | 55.939 | 52.065 | 43.159 | 18.05 | 0 | 0 | 54.427 | 30.801 | [5 empty] | 15.382 | 19.245 | 21 | 4.3096 | 4.0213 | 1.3895 | 1.1538 | 2.8674 | 66.5361
2008-08-12 | 13:35 | 0 | 15.382 | 0 | 2 | 0 | 38.363 | 43.181 | 30.44 | 30.801 | 25.911 | 23.888 | 7.901 | 0 | 0 | 55.872 | 52.018 | 43.135 | 18.075 | 0 | 0 | 54.357 | 30.754 | [5 empty] | 0 | 7.562 | 22 | 4.2956 | 4.008 | 1.3889 | 1.1538 | 2.8542 | 66.4433
2008-08-12 | 13:36 | 0 | 15.415 | 0 | 2 | 0 | 33.342 | 43.19 | 30.521 | 30.786 | 25.678 | 23.822 | 7.984 | 0 | 0 | 55.879 | 52.028 | 43.19 | 18.082 | 0 | 0 | 54.387 | 30.786 | [5 empty] | 0 | 2.556 | 23 | 4.2715 | 3.985 | 1.3879 | 1.1538 | 2.8312 | 66.2814
2008-08-12 | 13:37 | 0 | 15.425 | 0 | 2 | 0 | 31.975 | 35.208 | 30.578 | 30.793 | 23.783 | 23.761 | 8.041 | 0 | 0 | 55.841 | 51.99 | 43.128 | 18.067 | 0 | 0 | 54.352 | 30.771 | [5 empty] | 0 | 1.182 | 24 | 4.2549 | 3.9693 | 1.3873 | 1.1538 | 2.8154 | 66.1691
2008-08-12 | 13:38 | 0 | 15.455 | 0 | 2 | 0 | 31.499 | 32.768 | 30.727 | 30.823 | 24.295 | 23.79 | 7.948 | 0 | 0 | 55.825 | 52.018 | 43.087 | 18.075 | 0 | 0 | 54.357 | 30.776 | [5 empty] | 0 | 0.676 | 25 | 4.2819 | 3.995 | 1.3884 | 1.1538 | 2.8411 | 66.3518
2008-08-12 | 13:39 | 0 | 15.455 | 0 | 2 | 0 | 31.306 | 31.956 | 30.631 | 30.847 | 24.97 | 23.766 | 7.999 | 1 | 0 | 55.825 | 51.995 | 43.157 | 18.05 | 0 | 0 | 54.287 | 30.801 | [5 empty] | 0 | 0.459 | 26 | 4.2671 | 3.9809 | 1.3878 | 1.1538 | 2.827 | 66.2519
2008-08-12 | 13:40 | 0 | 15.455 | 0 | 2 | 0 | 31.257 | 31.644 | 30.413 | 30.921 | 24.97 | 23.766 | 7.926 | 0 | 0 | 55.778 | 51.995 | 43.133 | 18.123 | 0 | 0 | 54.287 | 30.823 | [5 empty] | 0 | 0.336 | 27 | 4.2883 | 4.0011 | 1.3886 | 1.1538 | 2.8472 | 66.3947
2008-08-12 | 13:41 | 0 | 15.44 | 0 | 2 | 0 | 31.193 | 31.482 | 30.109 | 30.783 | 26.036 | 23.773 | 7.958 | 0 | 0 | 55.785 | 51.979 | 43.14 | 18.13 | 0 | 0 | 54.317 | 30.855 | [5 empty] | 0 | 0.41 | 28 | 4.279 | 3.9922 | 1.3882 | 1.1538 | 2.8384 | 66.3323
2008-08-12 | 13:42 | 0 | 15.407 | 0 | 3 | 0 | 31.065 | 31.33 | 29.859 | 30.511 | 26.078 | 23.668 | 7.901 | 0 | 0 | 55.755 | 51.925 | 43.087 | 18.075 | 0 | 0 | 54.266 | 30.801 | [5 empty] | 0 | 0.554 | 29 | 4.2956 | 4.008 | 1.3889 | 1.1538 | 2.8542 | 66.4433
2008-08-12 | 13:43 | 0 | 15.382 | 1 | 2 | 0 | 30.776 | 31.21 | 29.548 | 30.293 | 24.151 | 23.646 | 7.901 | 0 | 0 | 55.732 | 51.925 | 43.063 | 18.075 | 0 | 0 | 54.287 | 30.801 | [5 empty] | 0 | 0.483 | 30 | 4.2956 | 4.008 | 1.3889 | 1.1538 | 2.8542 | 66.4433
2008-08-12 | 13:44 | 0 | 15.39 | 0 | 2 | 0 | 30.543 | 31.024 | 29.386 | 30.014 | 28.927 | 23.653 | 8.006 | 0 | 0 | 55.718 | 51.888 | 43.095 | 18.057 | 0 | 0 | 54.296 | 30.808 | [5 empty] | 0 | 0.529 | 31 | 4.2651 | 3.9789 | 1.3877 | 1.1538 | 2.8251 | 66.2382
2008-08-12 | 13:45 | 0 | 15.39 | 0 | 2 | 0 | 48.219 | 30.759 | 29.241 | 29.82 | 29.315 | 23.678 | 7.958 | 0 | 0 | 55.694 | 51.911 | 43.047 | 18.082 | 0 | 0 | 54.317 | 30.783 | [5 empty] | 0 | 18.399 | 32 | 4.279 | 3.9922 | 1.3882 | 1.1538 | 2.8384 | 66.3323
2008-08-12 | 13:46 | 0 | 15.415 | 0 | 3 | 0 | 38.746 | 39.92 | 29.121 | 29.58 | 25.097 | 23.604 | 8.006 | 0 | 0 | 55.694 | 51.864 | 42.999 | 18.007 | 0 | 0 | 54.341 | 30.759 | [5 empty] | 0 | 9.166 | 33 | 4.2651 | 3.9789 | 1.3877 | 1.1538 | 2.8251 | 66.2382
2008-08-12 | 13:47 | 0 | 15.39 | 0 | 2 | 0 | 32.517 | 42.719 | 29.072 | 29.481 | 24.327 | 23.533 | 8.057 | 0 | 0 | 55.694 | 51.841 | 43.023 | 18.032 | 0 | 0 | 54.296 | 30.734 | [5 empty] | 0 | 3.036 | 34 | 4.2502 | 3.9648 | 1.3871 | 1.1538 | 2.811 | 66.1375
2008-08-12 | 13:48 | 0 | 15.415 | 0 | 2 | 0 | 30.734 | 34.046 | 29.146 | 29.361 | 23.844 | 23.533 | 8.057 | 0 | 0 | 55.694 | 51.818 | 43.023 | 18.032 | 0 | 0 | 54.273 | 30.688 | [5 empty] | 0 | 1.373 | 35 | 4.2502 | 3.9648 | 1.3871 | 1.1538 | 2.811 | 66.1375
2008-08-12 | 13:49 | 0 | 15.39 | 0 | 3 | 0 | 30.085 | 31.409 | 29.195 | 29.361 | 23.099 | 23.58 | 8.031 | 0 | 0 | 55.648 | 51.841 | 42.977 | 18.057 | 0 | 0 | 54.296 | 30.688 | [5 empty] | 0 | 0.724 | 36 | 4.2578 | 3.972 | 1.3874 | 1.1538 | 2.8182 | 66.1889
2008-08-12 | 13:50 | 0 | 15.44 | 0 | 2 | 0 | 29.82 | 30.568 | 29.121 | 29.386 | 23.844 | 23.508 | 8.104 | 0 | 0 | 55.671 | 51.818 | 43.023 | 18.032 | 0 | 0 | 54.273 | 30.712 | [5 empty] | 0 | 0.434 | 37 | 4.2365 | 3.9518 | 1.3865 | 1.1538 | 2.798 | 66.0441
2008-08-12 | 13:51 | 0 | 15.44 | 0 | 2 | 0 | 29.724 | 30.134 | 28.881 | 29.361 | 23.844 | 23.484 | 8.253 | 1 | 0 | 55.624 | 51.773 | 43.023 | 18.057 | 0 | 0 | 54.203 | 30.734 | [5 empty] | 0 | 0.363 | 38 | 4.1931 | 3.9106 | 1.3848 | 1.1538 | 2.7567 | 65.7439
2008-08-12 | 13:52 | 0 | 15.473 | 0 | 3 | 0 | 29.683 | 29.972 | 28.768 | 29.226 | 23.54 | 23.467 | 8.137 | 0 | 0 | 55.655 | 51.804 | 42.985 | 18.09 | 0 | 0 | 54.257 | 30.766 | [5 empty] | 0 | 0.457 | 39 | 4.2269 | 3.9427 | 1.3861 | 1.1538 | 2.7888 | 65.9781
2008-08-12 | 13:53 | 0 | 15.44 | 0 | 3 | 0 | 29.41 | 29.82 | 28.64 | 29.001 | 24.158 | 23.364 | 8.155 | 0 | 0 | 55.603 | 51.773 | 42.953 | 18.032 | 0 | 0 | 54.203 | 30.759 | [5 empty] | 0 | 0.409 | 40 | 4.2217 | 3.9377 | 1.3859 | 1.1538 | 2.7838 | 65.942
2008-08-12 | 13:54 | 0 | 15.473 | 1 | 2 | 0 | 29.249 | 29.683 | 28.599 | 29.008 | 23.396 | 23.42 | 8.137 | 0 | 0 | 55.587 | 51.78 | 42.961 | 18.09 | 0 | 0 | 54.096 | 30.766 | [5 empty] | 0 | 0.241 | 41 | 4.2269 | 3.9427 | 1.3861 | 1.1538 | 2.7888 | 65.9781
2008-08-12 | 13:55 | 0 | 15.44 | 0 | 3 | 0 | 29.072 | 29.361 | 28.591 | 28.905 | 25.796 | 23.29 | 8.155 | 0 | 0 | 55.58 | 51.703 | 42.953 | 18.057 | 0 | 0 | 54.159 | 30.734 | [5 empty] | 0 | 0.167 | 42 | 4.2217 | 3.9377 | 1.3859 | 1.1538 | 2.7838 | 65.942
2008-08-12 | 13:56 | 0 | 15.463 | 0 | 3 | 0 | 43.47 | 29.217 | 28.591 | 28.881 | 30.349 | 23.315 | 8.205 | 0 | 0 | 55.554 | 51.724 | 42.882 | 18.082 | 0 | 0 | 54.156 | 30.734 | [5 empty] | 0 | 14.589 | 43 | 4.2071 | 3.9239 | 1.3853 | 1.1538 | 2.77 | 65.8412
2008-08-12 | 13:57 | 1 | 15.483 | 0 | 3 | 0 | 48.923 | 40.901 | 28.633 | 28.851 | 30.921 | 23.236 | 8.273 | 1 | 0 | 55.503 | 51.629 | 42.805 | 18.002 | 0 | 0 | 54.058 | 30.681 | [5 empty] | 15.483 | 20.072 | 44 | 4.1873 | 3.905 | 1.3845 | 1.1538 | 2.7512 | 65.7031
2008-08-12 | 13:58 | 0 | 15.518 | 0 | 3 | 0 | 49.505 | 48.382 | 28.618 | 28.908 | 31.343 | 23.224 | 8.333 | 2 | 0 | 55.536 | 51.661 | 42.839 | 18.062 | 0 | 0 | 54.07 | 30.764 | [5 empty] | 0 | 20.597 | 45 | 4.1698 | 3.8884 | 1.3838 | 1.1538 | 2.7346 | 65.5801
2008-08-12 | 13:59 | 0 | 15.483 | 0 | 3 | 0 | 49.747 | 49.358 | 28.682 | 28.898 | 31.742 | 23.19 | 8.175 | 2 | 0 | 55.503 | 51.652 | 42.781 | 18.002 | 0 | 0 | 54.082 | 30.73 | [5 empty] | 0 | 20.849 | 46 | 4.2158 | 3.9322 | 1.3857 | 1.1538 | 2.7783 | 65.9018
2008-08-12 | 14:00 | 0 | 15.483 | 0 | 2 | 0 | 50.046 | 49.589 | 28.802 | 28.851 | 32.174 | 23.214 | 8.248 | 2 | 0 | 55.503 | 51.652 | 42.805 | 18.002 | 0 | 0 | 54.058 | 30.73 | [5 empty] | 0 | 21.195 | 47 | 4.1946 | 3.912 | 1.3848 | 1.1538 | 2.7581 | 65.754
2008-08-12 | 14:01 | 1 | 15.543 | 0 | 3 | 0 | 50.515 | 50.032 | 28.837 | 29.006 | 32.804 | 23.32 | 8.308 | 1 | 0 | 55.559 | 51.685 | 42.839 | 18.037 | 0 | 0 | 54.114 | 30.739 | [5 empty] | 15.543 | 21.509 | 48 | 4.1771 | 3.8953 | 1.3841 | 1.1538 | 2.7415 | 65.6315
2008-08-12 | 14:02 | 0 | 15.543 | 0 | 3 | 0 | 50.973 | 50.515 | 28.861 | 28.981 | 33.321 | 23.295 | 8.21 | 2 | 0 | 55.559 | 51.661 | 42.839 | 18.037 | 0 | 0 | 54.138 | 30.69 | [5 empty] | 0 | 21.992 | 49 | 4.2056 | 3.9225 | 1.3853 | 1.1538 | 2.7686 | 65.8311
2008-08-12 | 14:03 | 0 | 15.518 | 0 | 2 | 0 | 50.858 | 51.11 | 28.861 | 28.957 | 33.744 | 23.32 | 8.283 | 2 | 0 | 55.582 | 51.708 | 42.863 | 18.062 | 0 | 0 | 54.114 | 30.668 | [5 empty] | 0 | 21.901 | 50 | 4.1844 | 3.9023 | 1.3844 | 1.1538 | 2.7484 | 65.6827
2008-08-12 | 14:04 | 1 | 15.543 | 1 | 3 | 1 | 50.858 | 51.043 | 29.03 | 28.981 | 34.354 | 23.344 | 8.333 | 2 | 0 | 55.629 | 51.685 | 42.863 | 18.062 | 0 | 0 | 54.161 | 30.668 | [5 empty] | 15.543 | 21.877 | 51 | 4.1698 | 3.8884 | 1.3838 | 1.1538 | 2.7346 | 65.5801
2008-08-12 | 14:05 | 0 | 15.543 | 0 | 3 | 0 | 50.791 | 51.043 | 29.101 | 29.052 | 35.201 | 23.344 | 8.333 | 1 | 0 | 55.65 | 51.685 | 42.886 | 18.062 | 0 | 0 | 54.138 | 30.644 | [5 empty] | 0 | 21.739 | 0 | 4.1698 | 3.8884 | 1.3838 | 1.1538 | 2.7346 | 65.5801
2008-08-12 | 14:06 | 0 | 15.543 | 0 | 2 | 0 | 50.882 | 51.064 | 29.052 | 29.15 | 36.072 | 23.393 | 8.383 | 2 | 0 | 55.65 | 51.685 | 42.886 | 18.037 | 0 | 0 | 54.114 | 30.619 | [5 empty] | 0 | 21.732 | 1 | 4.1553 | 3.8746 | 2.1044 | 1.875 | 1.9996 | 48.1217
2008-08-12 | 14:07 | 0 | 15.518 | 0 | 3 | 0 | 51.18 | 51.087 | 29.077 | 29.126 | 36.871 | 23.44 | 8.308 | 2 | 0 | 55.697 | 51.685 | 42.91 | 18.012 | 0 | 0 | 54.114 | 30.644 | [5 empty] | 0 | 22.054 | 2 | 4.1771 | 3.8953 | 2.1053 | 1.875 | 2.0203 | 48.3671
2008-08-12 | 14:08 | 1 | 15.493 | 0 | 3 | 0 | 51.248 | 51.386 | 29.15 | 29.173 | 37.715 | 23.489 | 8.383 | 1 | 0 | 55.697 | 51.708 | 42.91 | 18.012 | 0 | 0 | 54.184 | 30.668 | [5 empty] | 15.493 | 22.075 | 3 | 4.1553 | 3.8746 | 2.1044 | 1.875 | 1.9996 | 48.1217
2008-08-12 | 14:09 | 0 | 15.468 | 0 | 2 | 0 | 51.386 | 51.453 | 29.486 | 29.317 | 38.468 | 23.584 | 8.409 | 2 | 0 | 55.72 | 51.708 | 42.91 | 18.037 | 0 | 0 | 54.161 | 30.619 | [5 empty] | 0 | 22.069 | 4 | 4.1477 | 3.8674 | 2.1041 | 1.875 | 1.9924 | 48.036
2008-08-12 | 14:10 | 0 | 15.493 | 0 | 3 | 0 | 51.708 | 51.615 | 29.969 | 29.607 | 38.961 | 23.609 | 8.409 | 2 | 0 | 55.743 | 51.729 | 42.932 | 18.087 | 0 | 0 | 54.161 | 30.546 | [5 empty] | 0 | 22.101 | 5 | 4.1477 | 3.8674 | 2.1041 | 1.875 | 1.9924 | 48.036
2008-08-12 | 14:11 | 0 | 15.468 | 0 | 3 | 0 | 51.822 | 51.89 | 30.668 | 30.161 | 39.667 | 23.609 | 8.431 | 1 | 0 | 55.743 | 51.708 | 42.932 | 18.037 | 0 | 0 | 54.161 | 30.499 | [5 empty] | 0 | 21.661 | 6 | 4.1413 | 3.8613 | 2.1038 | 1.875 | 1.9863 | 47.9633
2008-08-12 | 14:12 | 1 | 15.468 | 0 | 2 | 0 | 52.326 | 52.028 | 31.389 | 30.909 | 40.207 | 23.705 | 8.333 | 2 | 0 | 55.788 | 51.708 | 42.932 | 18.062 | 0 | 0 | 54.161 | 30.524 | [5 empty] | 15.468 | 21.417 | 7 | 4.1698 | 3.8884 | 2.105 | 1.875 | 2.0134 | 48.2856
2008-08-12 | 14:13 | 0 | 15.468 | 1 | 3 | 0 | 52.877 | 52.487 | 32.208 | 31.678 | 39.595 | 23.729 | 8.333 | 2 | 0 | 55.788 | 51.685 | 43.004 | 18.012 | 0 | 0 | 54.138 | 30.524 | [5 empty] | 0 | 21.199 | 8 | 4.1698 | 3.8884 | 2.105 | 1.875 | 2.0134 | 48.2856
2008-08-12 | 14:14 | 0 | 15.475 | 0 | 3 | 0 | 41.621 | 52.996 | 32.902 | 32.527 | 31.877 | 23.879 | 8.338 | 0 | 0 | 55.816 | 51.757 | 42.961 | 18.092 | 0 | 0 | 54.189 | 30.6 | [5 empty] | 0 | 9.094 | 9 | 4.1684 | 3.887 | 2.1049 | 1.875 | 2.012 | 48.2692
2008-08-12 | 14:15 | 0 | 15.475 | 0 | 2 | 0 | 36.052 | 44.372 | 33.421 | 33.232 | 29.396 | 23.832 | 8.313 | 0 | 0 | 55.816 | 51.736 | 43.08 | 18.067 | 0 | 0 | 54.257 | 30.624 | [5 empty] | 0 | 2.82 | 10 | 4.1757 | 3.894 | 2.1052 | 1.875 | 2.019 | 48.3508
2008-08-12 | 14:16 | 0 | 15.42 | 0 | 3 | 0 | 34.895 | 37.174 | 33.792 | 33.837 | 29.234 | 23.886 | 8.222 | 1 | 0 | 55.802 | 51.72 | 43.04 | 18.05 | 0 | 0 | 54.289 | 30.607 | [5 empty] | 0 | 1.058 | 11 | 4.2022 | 3.9192 | 2.1063 | 1.875 | 2.0442 | 48.6453
2008-08-12 | 14:17 | 0 | 15.46 | 0 | 3 | 0 | 34.794 | 35.617 | 34.017 | 34.323 | 28.756 | 23.962 | 8.323 | 0 | 0 | 55.827 | 51.769 | 43.066 | 18.077 | 0 | 0 | 54.268 | 30.658 | [5 empty] | 0 | 0.471 | 12 | 4.1727 | 3.8912 | 2.1051 | 1.875 | 2.0162 | 48.3182
2008-08-12 | 14:18 | 0 | 15.46 | 0 | 2 | 0 | 34.888 | 35.263 | 34.017 | 34.629 | 27.552 | 24.009 | 8.275 | 0 | 0 | 55.827 | 51.745 | 43.09 | 18.077 | 0 | 0 | 54.201 | 30.683 | [5 empty] | 0 | 0.259 | 13 | 4.1867 | 3.9045 | 2.1057 | 1.875 | 2.0295 | 48.4742
2008-08-12 | 14:19 | 0 | 15.483 | 0 | 3 | 0 | 35.029 | 35.287 | 33.995 | 34.653 | 26.613 | 24.009 | 8.298 | 0 | 0 | 55.804 | 51.722 | 43.159 | 18.102 | 0 | 0 | 54.201 | 30.707 | [5 empty] | 0 | 0.376 | 14 | 4.18 | 3.8981 | 2.1054 | 1.875 | 2.0231 | 48.3996
2008-08-12 | 14:20 | 0 | 15.508 | 0 | 3 | 0 | 35.005 | 35.311 | 33.854 | 34.629 | 26.345 | 24.033 | 8.298 | 0 | 0 | 55.781 | 51.701 | 43.114 | 18.052 | 0 | 0 | 54.107 | 30.683 | [5 empty] | 0 | 0.376 | 15 | 4.18 | 3.8981 | 2.1054 | 1.875 | 2.0231 | 48.3996
2008-08-12 | 14:21 | 0 | 15.538 | 0 | 2 | 0 | 34.94 | 35.268 | 33.529 | 34.376 | 27.748 | 24.038 | 8.23 | 0 | 0 | 55.832 | 51.706 | 43.212 | 18.082 | 0 | 0 | 54.182 | 30.688 | [5 empty] | 0 | 0.564 | 16 | 4.1998 | 3.9169 | 2.1062 | 1.875 | 2.0419 | 48.6196
2008-08-12 | 14:22 | 0 | 15.508 | 0 | 3 | 0 | 34.723 | 35.122 | 33.101 | 33.924 | 26.49 | 24.033 | 8.225 | 0 | 0 | 55.781 | 51.678 | 43.159 | 18.102 | 0 | 0 | 54.154 | 30.658 | [5 empty] | 0 | 0.799 | 17 | 4.2013 | 3.9183 | 2.1062 | 1.875 | 2.0433 | 48.6357
2008-08-12 | 14:23 | 0 | 15.508 | 0 | 3 | 0 | 34.278 | 34.912 | 32.608 | 33.407 | 31.742 | 24.009 | 8.225 | 0 | 0 | 55.69 | 51.631 | 43.138 | 18.102 | 0 | 0 | 54.107 | 30.634 | [5 empty] | 0 | 0.871 | 18 | 4.2013 | 3.9183 | 2.1062 | 1.875 | 2.0433 | 48.6357
2008-08-12 | 14:24 | 0 | 15.508 | 0 | 2 | 0 | 48.328 | 34.512 | 32.272 | 32.96 | 34.84 | 23.987 | 8.225 | 0 | 0 | 55.666 | 51.631 | 43.09 | 18.077 | 0 | 0 | 54.084 | 30.609 | [5 empty] | 0 | 15.368 | 19 | 4.2013 | 3.9183 | 2.1062 | 1.875 | 2.0433 | 48.6357
2008-08-12 | 14:25 | 0 | 15.508 | 1 | 3 | 0 | 40.88 | 43.7 | 31.887 | 32.584 | 27.527 | 23.962 | 8.2 | 0 | 0 | 55.643 | 51.654 | 43.138 | 18.102 | 0 | 0 | 54.04 | 30.587 | [5 empty] | 0 | 8.296 | 20 | 4.2086 | 3.9252 | 2.1065 | 1.875 | 2.0502 | 48.716
2008-08-12 | 14:26 | 0 | 15.563 | 0 | 2 | 0 | 35.175 | 44.011 | 31.627 | 32.181 | 25.34 | 23.918 | 8.132 | 1 | 0 | 55.671 | 51.659 | 43.118 | 18.108 | 0 | 0 | 54.044 | 30.568 | [5 empty] | 0 | 2.994 | 21 | 4.2284 | 3.9441 | 2.1073 | 1.875 | 2.0691 | 48.933
2008-08-12 | 14:27 | 0 | 15.563 | 0 | 2 | 0 | 33.46 | 36.514 | 31.482 | 31.87 | 23.244 | 23.918 | 8.18 | 0 | 0 | 55.603 | 51.659 | 43.095 | 18.133 | 0 | 0 | 53.998 | 30.617 | [5 empty] | 0 | 1.59 | 22 | 4.2144 | 3.9308 | 2.1068 | 1.875 | 2.0558 | 48.78
2008-08-12 | 14:28 | 0 | 15.558 | 0 | 3 | 0 | 32.725 | 34.158 | 31.406 | 31.598 | 24.467 | 23.842 | 8.175 | 0 | 0 | 55.599 | 51.608 | 43.114 | 18.102 | 0 | 0 | 54.016 | 30.609 | [5 empty] | 0 | 1.127 | 23 | 4.2158 | 3.9322 | 2.1068 | 1.875 | 2.0572 | 48.796
2008-08-12 | 14:29 | 0 | 15.558 | 0 | 2 | 0 | 32.25 | 33.218 | 31.092 | 31.502 | 23.744 | 23.864 | 8.2 | 0 | 0 | 55.575 | 51.563 | 43.09 | 18.102 | 0 | 0 | 53.993 | 30.587 | [5 empty] | 0 | 0.748 | 24 | 4.2086 | 3.9252 | 2.1065 | 1.875 | 2.0502 | 48.716
2008-08-12 | 14:30 | 0 | 15.588 | 0 | 2 | 0 | 32.014 | 32.706 | 30.808 | 31.387 | 23.847 | 23.871 | 8.157 | 0 | 0 | 55.58 | 51.612 | 43.071 | 18.108 | 0 | 0 | 53.953 | 30.688 | [5 empty] | 0 | 0.627 | 25 | 4.2211 | 3.9371 | 2.107 | 1.875 | 2.0621 | 48.8534
2008-08-12 | 14:31 | 0 | 15.583 | 0 | 3 | 0 | 31.742 | 32.296 | 30.683 | 31.117 | 23.214 | 23.793 | 8.026 | 0 | 0 | 55.508 | 51.563 | 43.042 | 18.102 | 0 | 0 | 53.925 | 30.658 | [5 empty] | 0 | 0.625 | 26 | 4.2592 | 3.9734 | 2.1086 | 1.875 | 2.0984 | 49.2672
2008-08-12 | 14:32 | 0 | 15.533 | 0 | 2 | 0 | 31.477 | 32.007 | 30.563 | 30.972 | 24.082 | 23.768 | 8.026 | 0 | 0 | 55.484 | 51.54 | 43.02 | 18.077 | 0 | 0 | 53.97 | 30.634 | [5 empty] | 0 | 0.505 | 27 | 4.2592 | 3.9734 | 2.1086 | 1.875 | 2.0984 | 49.2672
2008-08-12 | 14:33 | 0 | 15.533 | 0 | 3 | 0 | 31.188 | 31.718 | 30.489 | 30.852 | 22.491 | 23.722 | 8.001 | 0 | 0 | 55.484 | 51.563 | 42.996 | 18.052 | 0 | 0 | 53.993 | 30.609 | [5 empty] | 0 | 0.336 | 28 | 4.2665 | 3.9803 | 2.1089 | 1.875 | 2.1053 | 49.3453
2008-08-12 | 14:34 | 0 | 15.508 | 0 | 3 | 0 | 31.021 | 31.431 | 30.153 | 30.852 | 21.794 | 23.697 | 8.077 | 0 | 0 | 55.438 | 51.517 | 42.996 | 18.052 | 0 | 0 | 53.97 | 30.587 | [5 empty] | 0 | 0.169 | 29 | 4.2444 | 3.9593 | 2.108 | 1.875 | 2.0843 | 49.107
2008-08-12 | 14:35 | 0 | 15.533 | 0 | 3 | 0 | 43.537 | 31.237 | 29.913 | 30.489 | 32.081 | 23.673 | 8.15 | 0 | 0 | 55.461 | 51.47 | 42.996 | 18.027 | 0 | 0 | 53.925 | 30.587 | [5 empty] | 0 | 13.048 | 30 | 4.2231 | 3.9391 | 2.1071 | 1.875 | 2.0641 | 48.8757
2008-08-12 | 14:36 | 1 | 15.583 | 1 | 3 | 1 | 49.131 | 41.657 | 29.599 | 30.175 | 32.296 | 23.648 | 8.152 | 1 | 0 | 55.412 | 51.491 | 42.874 | 18.052 | 0 | 0 | 53.944 | 30.634 | [5 empty] | 15.583 | 18.956 | 31 | 4.2225 | 3.9385 | 2.1071 | 1.875 | 2.0635 | 48.8693
2008-08-12 | 14:37 | 0 | 15.531 | 0 | 3 | 0 | 49.654 | 48.758 | 29.378 | 29.835 | 32.603 | 23.548 | 8.124 | 2 | 0 | 55.386 | 51.418 | 42.896 | 18.025 | 0 | 0 | 53.965 | 30.607 | [5 empty] | 0 | 19.819 | 0 | 4.2307 | 3.9463 | 2.1074 | 1.875 | 2.0713 | 48.9584
2008-08-12 | 14:38 | 0 | 15.523 | 0 | 3 | 0 | 49.852 | 49.554 | 29.226 | 29.636 | 32.807 | 23.516 | 7.991 | 2 | 0 | 55.333 | 51.411 | 42.817 | 18.017 | 0 | 0 | 53.935 | 30.575 | [5 empty] | 0 | 20.216 | 1 | 4.2694 | 3.9831 | 4.8494 | 4.6154 | -0.63229 | -14.8098
2008-08-12 | 14:39 | 1 | 15.556 | 0 | 2 | 0 | 49.974 | 49.906 | 29.209 | 29.474 | 33.144 | 23.572 | 7.976 | 1 | 0 | 55.363 | 51.418 | 42.872 | 18.05 | 0 | 0 | 53.895 | 30.582 | [5 empty] | 15.556 | 20.5 | 2 | 4.2738 | 3.9872 | 4.8496 | 4.6154 | -0.62814 | -14.6975
2008-08-12 | 14:40 | 0 | 15.48 | 0 | 3 | 0 | 49.883 | 50.065 | 29.136 | 29.403 | 33.567 | 23.572 | 8.024 | 2 | 0 | 55.363 | 51.442 | 42.848 | 18.075 | 0 | 0 | 53.918 | 30.558 | [5 empty] | 0 | 20.48 | 3 | 4.2598 | 3.974 | 4.849 | 4.6154 | -0.64143 | -15.0577
2008-08-12 | 14:41 | 0 | 15.556 | 0 | 3 | 0 | 49.722 | 50.088 | 28.969 | 29.305 | 34.108 | 23.548 | 8.001 | 2 | 0 | 55.386 | 51.442 | 42.827 | 18.075 | 0 | 0 | 53.918 | 30.582 | [5 empty] | 0 | 20.417 | 4 | 4.2665 | 3.9803 | 4.8493 | 4.6154 | -0.63506 | -14.8848
2008-08-12 | 14:42 | 0 | 15.581 | 0 | 3 | 0 | 49.47 | 49.974 | 28.944 | 29.04 | 34.694 | 23.597 | 8.049 | 1 | 0 | 55.407 | 51.418 | 42.803 | 18.075 | 0 | 0 | 53.895 | 30.607 | [5 empty] | 0 | 20.43 | 5 | 4.2525 | 3.967 | 4.8487 | 4.6154 | -0.64835 | -15.2462
2008-08-12 | 14:43 | 1 | 15.556 | 0 | 4 | 0 | 49.241 | 49.745 | 29.114 | 29.016 | 35.306 | 23.597 | 8.024 | 2 | 0 | 55.407 | 51.442 | 42.827 | 18.075 | 0 | 0 | 53.942 | 30.654 | [5 empty] | 15.556 | 20.225 | 6 | 4.2598 | 3.974 | 4.849 | 4.6154 | -0.64143 | -15.0577
2008-08-12 | 14:44 | 0 | 15.581 | 0 | 3 | 0 | 49.056 | 49.584 | 29.403 | 29.114 | 36.105 | 23.646 | 7.976 | 2 | 0 | 55.454 | 51.442 | 42.896 | 18.075 | 0 | 0 | 53.965 | 30.654 | [5 empty] | 0 | 19.942 | 7 | 4.2738 | 3.9872 | 4.8496 | 4.6154 | -0.62814 | -14.6975
2008-08-12 | 14:45 | 0 | 15.581 | 0 | 3 | 0 | 48.942 | 49.446 | 30.269 | 29.545 | 36.904 | 23.668 | 7.976 | 2 | 0 | 55.454 | 51.418 | 42.848 | 18.05 | 0 | 0 | 53.895 | 30.582 | [5 empty] | 0 | 19.397 | 8 | 4.2738 | 3.9872 | 4.8496 | 4.6154 | -0.62814 | -14.6975
2008-08-12 | 14:46 | 1 | 15.548 | 1 | 4 | 0 | 49.026 | 49.255 | 31.539 | 30.526 | 37.579 | 23.614 | 7.943 | 2 | 0 | 55.447 | 51.388 | 42.796 | 18.042 | 0 | 0 | 53.888 | 30.551 | [5 empty] | 15.548 | 18.5 | 9 | 4.2834 | 3.9964 | 4.85 | 4.6154 | -0.61901 | -14.4513
2008-08-12 | 14:47 | 0 | 15.548 | 0 | 3 | 0 | 49.164 | 49.393 | 32.878 | 32.139 | 38.681 | 23.636 | 7.918 | 2 | 0 | 55.47 | 51.411 | 42.796 | 18.042 | 0 | 0 | 53.911 | 30.526 | [5 empty] | 0 | 17.025 | 10 | 4.2907 | 4.0033 | 4.8503 | 4.6154 | -0.61209 | -14.2655
2008-08-12 | 14:48 | 0 | 15.604 | 0 | 4 | 0 | 49.537 | 49.584 | 33.895 | 33.591 | 39.535 | 23.646 | 7.926 | 1 | 0 | 55.524 | 51.418 | 42.896 | 18.075 | 0 | 0 | 53.942 | 30.558 | [5 empty] | 0 | 15.946 | 11 | 4.2883 | 4.0011 | 4.8502 | 4.6154 | -0.6143 | -14.3249
2008-08-12 | 14:49 | 0 | 15.581 | 0 | 3 | 1 | 50.111 | 50.02 | 34.531 | 34.555 | 40.334 | 23.692 | 7.901 | 2 | 0 | 55.501 | 51.418 | 42.92 | 18.05 | 0 | 0 | 53.965 | 30.558 | [5 empty] | 0 | 15.556 | 12 | 4.2956 | 4.008 | 4.8505 | 4.6154 | -0.60738 | -14.1395
2008-08-12 | 14:50 | 1 | 15.604 | 0 | 4 | 0 | 50.868 | 50.616 | 34.955 | 35.093 | 41.088 | 23.766 | 7.976 | 2 | 0 | 55.501 | 51.395 | 42.944 | 18.075 | 0 | 0 | 53.918 | 30.533 | [5 empty] | 15.604 | 15.775 | 0 | 4.2738 | 3.9872 | 4.8496 | 4.6154 | -0.62814 | -14.6975
2008-08-12 | 14:51 | 0 | 15.571 | 0 | 4 | 0 | 51.227 | 51.297 | 35.182 | 35.416 | 41.738 | 23.709 | 7.893 | 1 | 0 | 55.494 | 51.388 | 42.958 | 18.017 | 0 | 0 | 53.797 | 30.502 | [5 empty] | 0 | 15.811 | 1 | 4.298 | 4.0102 | 4.8505 | 4.6154 | -0.60517 | -14.0803
2008-08-12 | 14:52 | 0 | 15.571 | 0 | 3 | 0 | 51.71 | 51.64 | 35.44 | 35.675 | 42.465 | 23.709 | 7.82 | 2 | 0 | 55.515 | 51.411 | 42.958 | 18.042 | 0 | 0 | 53.797 | 30.477 | [5 empty] | 0 | 16.035 | 2 | 4.3192 | 4.0304 | 4.8514 | 4.6154 | -0.58496 | -13.5432
2008-08-12 | 14:53 | 0 | 15.604 | 0 | 4 | 0 | 51.899 | 52.107 | 35.682 | 35.94 | 42.848 | 23.812 | 7.828 | 1 | 0 | 55.545 | 51.395 | 43.061 | 18.05 | 0 | 0 | 53.827 | 30.509 | [5 empty] | 0 | 15.959 | 3 | 4.3169 | 4.0282 | 4.8513 | 4.6154 | -0.58718 | -13.6018
2008-08-12 | 14:54 | 1 | 15.596 | 0 | 3 | 0 | 52.191 | 52.259 | 36.002 | 36.167 | 43.477 | 23.756 | 7.795 | 2 | 0 | 55.538 | 51.388 | 43.078 | 18.017 | 0 | 0 | 53.818 | 30.502 | [5 empty] | 15.596 | 16.024 | 4 | 4.3265 | 4.0373 | 4.8517 | 4.6154 | -0.57804 | -13.3605
2008-08-12 | 14:55 | 0 | 15.596 | 1 | 4 | 0 | 52.443 | 52.604 | 36.332 | 36.497 | 44.063 | 23.83 | 7.795 | 1 | 0 | 55.538 | 51.365 | 43.078 | 18.017 | 0 | 0 | 53.841 | 30.526 | [5 empty] | 0 | 15.946 | 5 | 4.3265 | 4.0373 | 4.8517 | 4.6154 | -0.57804 | -13.3605
2008-08-12 | 14:56 | 0 | 15.571 | 0 | 3 | 0 | 52.861 | 52.931 | 36.6 | 36.811 | 44.446 | 23.864 | 7.808 | 2 | 0 | 55.566 | 51.395 | 43.178 | 18.03 | 0 | 0 | 53.893 | 30.56 | [5 empty] | 0 | 16.05 | 6 | 4.3227 | 4.0337 | 4.8516 | 4.6154 | -0.58164 | -13.4554
2008-08-12 | 14:57 | 0 | 15.649 | 0 | 4 | 0 | 53.15 | 53.335 | 37.06 | 37.225 | 44.25 | 23.903 | 7.848 | 1 | 0 | 55.627 | 51.386 | 43.193 | 18.095 | 0 | 0 | 53.839 | 30.575 | [5 empty] | 0 | 15.925 | 7 | 4.3111 | 4.0227 | 4.8511 | 4.6154 | -0.59271 | -13.7486
2008-08-12 | 14:58 | 0 | 15.616 | 0 | 4 | 0 | 43.468 | 52.868 | 37.265 | 37.569 | 35.902 | 23.896 | 7.815 | 1 | 0 | 55.552 | 51.355 | 43.233 | 18.037 | 0 | 0 | 53.808 | 30.543 | [5 empty] | 0 | 5.899 | 8 | 4.3207 | 4.0318 | 4.8515 | 4.6154 | -0.58358 | -13.5066
2008-08-12 | 14:59 | 1 | 15.624 | 0 | 10 | 0 | 44.554 | 43.547 | 37.741 | 45.082 | 51.271 | 23.977 | 7.848 | 0 | 0 | 47.145 | 51.409 | 49.782 | 18.095 | 0 | 0 | 53.862 | 30.551 | [5 empty] | 15.624 | -0.528 | 9 | 4.3111 | 4.0227 | 4.8511 | 4.6154 | -0.59271 | -13.7486
2008-08-12 | 15:00 | 1 | 15.616 | 0 | 14 | 0 | 58.68 | 41.164 | 39.566 | 49.773 | 56.063 | 23.977 | 7.7 | 2 | 0 | 57.5 | 51.134 | 51.937 | 18.118 | 0 | 0 | 53.862 | 30.07 | [5 empty] | 15.616 | 8.907 | 10 | 4.3542 | 4.0636 | 4.8528 | 4.6154 | -0.55174 | -12.6717
2008-08-12 | 15:01 | 0 | 15.591 | 0 | 15 | 0 | 66.706 | 40.53 | 42.41 | 56.843 | 59.42 | 23.945 | 7.641 | 1 | 0 | 64.89 | 50.989 | 57.313 | 18.085 | 0 | 0 | 53.855 | 32.252 | [5 empty] | 0 | 9.863 | 11 | 4.3713 | 4.08 | 4.8535 | 4.6154 | -0.53541 | -12.2483
2008-08-12 | 15:02 | 1 | 15.616 | 1 | 15 | 1 | 70.104 | 40.248 | 44.867 | 60.698 | 61.729 | 23.945 | 7.717 | 0 | 1 | 68.523 | 51.218 | 60.675 | 18.062 | 0 | 0 | 53.879 | 35.926 | [5 empty] | 15.616 | 9.406 | 12 | 4.3492 | 4.0589 | 4.8526 | 4.6154 | -0.55645 | -12.7943
2008-08-12 | 15:03 | 1 | 15.591 | 0 | 15 | 0 | 71.247 | 40.107 | 46.771 | 62.649 | 62.738 | 23.945 | 7.617 | 0 | 0 | 69.995 | 51.769 | 62.446 | 18.085 | 0 | 0 | 53.97 | 38.605 | [5 empty] | 15.591 | 8.598 | 0 | 4.3783 | 4.0866 | 4.8538 | 4.6154 | -0.52877 | -12.077
2008-08-12 | 15:04 | 0 | 15.591 | 0 | 15 | 0 | 71.575 | 39.92 | 48.146 | 63.678 | 63.342 | 23.967 | 7.641 | 1 | 0 | 70.522 | 52.434 | 63.5 | 18.062 | 0 | 0 | 54.175 | 40.648 | [5 empty] | 0 | 7.897 | 1 | 4.3713 | 4.08 | 6.9048 | 6.6667 | -2.5867 | -59.174
2008-08-12 | 15:05 | 1 | 15.616 | 0 | 14 | 0 | 71.598 | 39.896 | 49.269 | 64.44 | 63.792 | 23.991 | 7.592 | 0 | 0 | 70.719 | 53.143 | 64.173 | 18.11 | 0 | 0 | 54.359 | 42.152 | [5 empty] | 15.616 | 7.158 | 2 | 4.3856 | 4.0935 | 6.9054 | 6.6667 | -2.5731 | -58.6722
2008-08-12 | 15:06 | 0 | 15.616 | 0 | 15 | 0 | 71.511 | 39.825 | 50.233 | 64.935 | 64.038 | 23.991 | 7.666 | 0 | 0 | 70.741 | 53.741 | 64.755 | 18.062 | 0 | 0 | 54.611 | 43.374 | [5 empty] | 0 | 6.576 | 3 | 4.3641 | 4.0731 | 6.9045 | 6.6667 | -2.5936 | -59.4312
2008-08-12 | 15:07 | 1 | 15.591 | 0 | 12 | 0 | 70.587 | 51.194 | 46.886 | 65.316 | 59.016 | 24.016 | 7.617 | 0 | 0 | 70.697 | 54.336 | 65.09 | 18.085 | 0 | 0 | 54.887 | 44.267 | [5 empty] | 15.591 | 5.271 | 4 | 4.3783 | 4.0866 | 6.9051 | 6.6667 | -2.5801 | -58.9278
2008-08-12 | 15:08 | 0 | 15.641 | 1 | 3 | 0 | 71.949 | 66.795 | 39.755 | 54.679 | 55.139 | 24.065 | 7.592 | 0 | 0 | 69.38 | 54.863 | 63.927 | 18.085 | 0 | 0 | 55.23 | 44.125 | [5 empty] | 0 | 17.27 | 5 | 4.3856 | 4.0935 | 6.9054 | 6.6667 | -2.5731 | -58.6722
2008-08-12 | 15:09 | 0 | 15.611 | 0 | 3 | 0 | 59.931 | 70.319 | 37.189 | 41.724 | 45.205 | 23.987 | 7.635 | 0 | 0 | 67.64 | 55.202 | 60.716 | 18.055 | 0 | 0 | 55.662 | 43.673 | [5 empty] | 0 | 18.207 | 6 | 4.3731 | 4.0816 | 6.9049 | 6.6667 | -2.585 | -59.1123
2008-08-12 | 15:10 | 0 | 15.616 | 0 | 2 | 0 | 45.899 | 61.19 | 36.536 | 37.968 | 41.023 | 24.065 | 7.592 | 0 | 0 | 66.256 | 55.505 | 57.672 | 18.085 | 0 | 0 | 56.009 | 43.185 | [5 empty] | 0 | 7.931 | 7 | 4.3856 | 4.0935 | 6.9054 | 6.6667 | -2.5731 | -58.6722
2008-08-12 | 15:11 | 0 | 15.641 | 0 | 3 | 1 | 40.482 | 47.206 | 36.395 | 36.911 | 38.04 | 24.065 | 7.617 | 0 | 0 | 65.248 | 55.643 | 55.391 | 18.062 | 0 | 0 | 56.216 | 42.645 | [5 empty] | 0 | 3.571 | 8 | 4.3783 | 4.0866 | 6.9051 | 6.6667 | -2.5801 | -58.9278
2008-08-12 | 15:12 | 0 | 15.616 | 0 | 3 | 0 | 38.464 | 41.423 | 36.371 | 36.701 | 35.785 | 23.991 | 7.514 | 0 | 0 | 64.44 | 55.827 | 53.647 | 18.11 | 0 | 0 | 56.371 | 42.176 | [5 empty] | 0 | 1.763 | 0 | 4.4083 | 4.1151 | 6.9063 | 6.6667 | -2.5515 | -57.8801
2008-08-12 | 15:13 | 0 | 15.616 | 0 | 3 | 0 | 37.806 | 39.284 | 36.512 | 36.866 | 34.28 | 24.016 | 7.54 | 0 | 0 | 63.927 | 55.895 | 52.434 | 18.085 | 0 | 0 | 56.505 | 41.705 | [5 empty] | 0 | 0.94 | 1 | 4.4008 | 4.1079 | 2.2393 | 2 | 2.1079 | 47.8993
2008-08-12 | 15:14 | 0 | 15.586 | 0 | 3 | 0 | 37.564 | 38.411 | 37.66 | 37.141 | 32.272 | 23.987 | 7.61 | 0 | 0 | 63.427 | 55.935 | 51.327 | 18.08 | 0 | 0 | 56.59 | 41.231 | [5 empty] | 0 | 0.423 | 2 | 4.3804 | 4.0886 | 2.2385 | 2 | 2.0886 | 47.6798
2008-08-12 | 15:15 | 0 | 15.543 | 0 | 4 | 0 | 37.689 | 38.088 | 37.452 | 38.346 | 30.904 | 23.991 | 7.617 | 0 | 0 | 63.05 | 56.033 | 50.529 | 18.11 | 0 | 0 | 56.64 | 40.86 | [5 empty] | 0 | -0.657 | 3 | 4.3783 | 4.0866 | 2.2384 | 2 | 2.0866 | 47.6578
2008-08-12 | 15:16 | 0 | 15.641 | 0 | 3 | 0 | 38.509 | 38.205 | 36.631 | 38.088 | 29.146 | 23.96 | 7.553 | 1 | 0 | 62.713 | 56.051 | 49.862 | 18.075 | 0 | 0 | 56.681 | 40.43 | [5 empty] | 0 | 0.421 | 4 | 4.397 | 4.1043 | 2.2392 | 2 | 2.1043 | 47.8587
2008-08-12 | 15:17 | 0 | 15.581 | 0 | 3 | 0 | 38.222 | 38.856 | 35.66 | 37.048 | 28.704 | 23.935 | 7.656 | 0 | 0 | 62.42 | 56.051 | 49.449 | 18.075 | 0 | 0 | 56.727 | 40.124 | [5 empty] | 0 | 1.174 | 5 | 4.367 | 4.0758 | 2.238 | 2 | 2.0758 | 47.5345
2008-08-12 | 15:18 | 0 | 15.556 | 0 | 4 | 0 | 37.258 | 38.456 | 34.696 | 35.871 | 33.405 | 23.911 | 7.504 | 0 | 0 | 62.174 | 56.121 | 49.126 | 18.075 | 0 | 0 | 56.793 | 39.748 | [5 empty] | 0 | 1.387 | 6 | 4.4112 | 4.1179 | 2.2398 | 2 | 2.1179 | 48.0113
2008-08-12 | 15:19 | 0 | 15.581 | 0 | 3 | 0 | 47.866 | 37.916 | 34.227 | 34.909 | 37.846 | 23.911 | 7.53 | 0 | 0 | 61.905 | 56.098 | 48.898 | 18.052 | 0 | 0 | 56.861 | 39.49 | [5 empty] | 0 | 12.957 | 7 | 4.4037 | 4.1107 | 2.2394 | 2 | 2.1107 | 47.9305
2008-08-12 | 15:20 | 1 | 15.576 | 1 | 4 | 0 | 50.223 | 48.571 | 33.916 | 34.457 | 38.452 | 23.761 | 7.37 | 0 | 0 | 61.654 | 56.093 | 48.685 | 18.045 | 0 | 0 | 56.877 | 39.133 | [5 empty] | 15.576 | 15.766 | 8 | 4.4503 | 4.155 | 2.2413 | 2 | 2.155 | 48.4238
2008-08-12 | 15:21 | 0 | 15.556 | 0 | 3 | 0 | 50.457 | 50.504 | 33.732 | 34.249 | 39.114 | 23.839 | 7.453 | 0 | 0 | 61.501 | 56.121 | 48.555 | 18.075 | 0 | 0 | 56.905 | 38.925 | [5 empty] | 0 | 16.208 | 9 | 4.4261 | 4.132 | 2.2404 | 2 | 2.132 | 48.1692
2008-08-12 | 15:22 | 0 | 15.581 | 0 | 4 | 0 | 50.732 | 50.732 | 33.639 | 33.991 | 39.889 | 23.815 | 7.604 | 0 | 0 | 61.346 | 56.142 | 48.44 | 18.075 | 0 | 0 | 56.973 | 38.645 | [5 empty] | 0 | 16.741 | 10 | 4.3821 | 4.0902 | 2.2386 | 2 | 2.0902 | 47.6987
2008-08-12 | 15:23 | 0 | 15.556 | 0 | 3 | 0 | 50.893 | 51.052 | 33.921 | 33.991 | 40.526 | 23.79 | 7.478 | 2 | 0 | 61.188 | 56.165 | 48.347 | 18.075 | 0 | 0 | 56.973 | 38.433 | [5 empty] | 0 | 16.902 | 11 | 4.4188 | 4.1251 | 2.2401 | 2 | 2.1251 | 48.0919
2008-08-12 | 15:24 | 1 | 15.581 | 0 | 4 | 0 | 51.099 | 51.213 | 34.531 | 34.438 | 41.301 | 23.766 | 7.604 | 1 | 0 | 61.143 | 56.142 | 48.324 | 18.052 | 0 | 0 | 56.95 | 38.222 | [5 empty] | 15.581 | 16.661 | 12 | 4.3821 | 4.0902 | 2.2386 | 2 | 2.0902 | 47.6987
2008-08-12 | 15:25 | 0 | 15.606 | 0 | 3 | 0 | 51.741 | 51.535 | 35.354 | 35.144 | 41.958 | 23.79 | 7.553 | 2 | 0 | 61.008 | 56.165 | 48.256 | 18.075 | 0 | 0 | 56.95 | 38.009 | [5 empty] | 0 | 16.597 | 13 | 4.397 | 4.1043 | 2.2392 | 2 | 2.1043 | 47.8587
2008-08-12 | 15:26 | 0 | 15.581 | 0 | 3 | 0 | 52.429 | 52.13 | 36.129 | 36.084 | 42.664 | 23.79 | 7.478 | 1 | 0 | 60.919 | 56.121 | 48.256 | 18.052 | 0 | 0 | 56.973 | 37.799 | [5 empty] | 0 | 16.345 | 14 | 4.4188 | 4.1251 | 2.2401 | 2 | 2.1251 | 48.0919
2008-08-12 | 15:27 | 0 | 15.576 | 0 | 4 | 0 | 48.137 | 52.814 | 36.758 | 36.878 | 36.806 | 23.81 | 7.396 | 1 | 0 | 60.757 | 56.138 | 48.158 | 17.972 | 0 | 0 | 56.877 | 37.605 | [5 empty] | 0 | 11.259 | 15 | 4.4427 | 4.1478 | 2.241 | 2 | 2.1478 | 48.3444
2008-08-12 | 15:28 | 0 | 15.606 | 0 | 3 | 0 | 40.643 | 47.705 | 37.117 | 37.327 | 32.078 | 23.815 | 7.453 | 1 | 0 | 60.604 | 56.142 | 48.233 | 18.027 | 0 | 0 | 56.928 | 37.447 | [5 empty] | 0 | 3.316 | 16 | 4.4261 | 4.132 | 2.2404 | 2 | 2.132 | 48.1692
2008-08-12 | 15:29 | 0 | 15.581 | 0 | 3 | 0 | 38.925 | 40.877 | 37.258 | 37.658 | 29.572 | 23.886 | 7.352 | 0 | 0 | 60.515 | 56.165 | 48.233 | 18.075 | 0 | 0 | 56.996 | 37.306 | [5 empty] | 0 | 1.267 | 17 | 4.4555 | 4.16 | 2.2415 | 2 | 2.16 | 48.4787
2008-08-12 | 15:30 | 0 | 15.581 | 1 | 4 | 0 | 38.48 | 39.373 | 37.423 | 37.916 | 29.258 | 23.911 | 7.301 | 0 | 0 | 60.403 | 56.142 | 48.279 | 18.075 | 0 | 0 | 56.928 | 37.093 | [5 empty] | 0 | 0.564 | 18 | 4.4703 | 4.1741 | 2.2421 | 2 | 2.1741 | 48.6334
2008-08-12 | 15:31 | 0 | 15.556 | 0 | 3 | 0 | 38.387 | 38.949 | 36.906 | 38.033 | 27.91 | 23.886 | 7.326 | 0 | 0 | 60.269 | 56.188 | 48.303 | 18.075 | 0 | 0 | 56.973 | 36.952 | [5 empty] | 0 | 0.354 | 19 | 4.4631 | 4.1672 | 2.2419 | 2 | 2.1672 | 48.5577
2008-08-12 | 15:32 | 0 | 15.581 | 0 | 4 | 0 | 38.291 | 38.787 | 35.636 | 37.186 | 26.321 | 23.911 | 7.352 | 0 | 0 | 60.106 | 56.138 | 48.251 | 18.045 | 0 | 0 | 56.877 | 36.782 | [5 empty] | 0 | 1.105 | 20 | 4.4555 | 4.16 | 2.2415 | 2 | 2.16 | 48.4787
2008-08-12 | 15:33 | 0 | 15.551 | 0 | 4 | 0 | 37.37 | 38.545 | 34.809 | 35.818 | 27.76 | 23.835 | 7.347 | 0 | 0 | 60.017 | 56.138 | 48.251 | 18.022 | 0 | 0 | 56.9 | 36.665 | [5 empty] | 0 | 1.552 | 21 | 4.457 | 4.1614 | 2.2416 | 2 | 2.1614 | 48.4939
2008-08-12 | 15:34 | 0 | 15.631 | 0 | 3 | 0 | 36.108 | 37.516 | 34.249 | 34.978 | 24.369 | 23.815 | 7.326 | 0 | 0 | 59.956 | 56.142 | 48.256 | 18.052 | 0 | 0 | 56.928 | 36.576 | [5 empty] | 0 | 1.13 | 22 | 4.4631 | 4.1672 | 2.2419 | 2 | 2.1672 | 48.5577
2008-08-12 | 15:35 | 0 | 15.576 | 0 | 4 | 0 | 35.208 | 36.241 | 33.893 | 34.409 | 25.374 | 23.761 | 7.295 | 0 | 0 | 59.814 | 56.138 | 48.181 | 18.045 | 0 | 0 | 56.857 | 36.407 | [5 empty] | 0 | 0.799 | 23 | 4.4721 | 4.1757 | 2.2422 | 2 | 2.1757 | 48.6515
2008-08-12 | 15:36 | 0 | 15.576 | 0 | 4 | 0 | 34.62 | 35.373 | 33.586 | 34.151 | 24.099 | 23.847 | 7.282 | 0 | 0 | 59.739 | 56.084 | 48.125 | 18.009 | 0 | 0 | 56.96 | 36.325 | [5 empty] | 0 | 0.469 | 24 | 4.4759 | 4.1793 | 2.2424 | 2 | 2.1793 | 48.6908
2008-08-12 | 15:37 | 0 | 15.601 | 0 | 4 | 0 | 40.827 | 34.856 | 33.376 | 33.988 | 35.773 | 23.761 | 7.295 | 0 | 0 | 59.661 | 56.14 | 48.184 | 18.07 | 0 | 0 | 56.994 | 36.196 | [5 empty] | 0 | 6.839 | 25 | 4.4721 | 4.1757 | 2.2422 | 2 | 2.1757 | 48.6515
2008-08-12 | 15:38 | 1 | 15.626 | 0 | 3 | 0 | 48.389 | 43.389 | 33 | 33.589 | 35.962 | 23.761 | 7.218 | 1 | 0 | 59.593 | 56.117 | 48.069 | 18.07 | 0 | 0 | 56.948 | 36.103 | [5 empty] | 15.626 | 14.8 | 26 | 4.4945 | 4.1971 | 2.2431 | 2 | 2.1971 | 48.883
2008-08-12 | 15:39 | 0 | 15.601 | 0 | 4 | 0 | 49.582 | 48.94 | 32.718 | 33.189 | 36.172 | 23.785 | 7.218 | 1 | 0 | 59.527 | 56.117 | 48.046 | 18.095 | 0 | 0 | 56.948 | 35.962 | [5 empty] | 0 | 16.393 | 27 | 4.4945 | 4.1971 | 2.2431 | 2 | 2.1971 | 48.883
2008-08-12 | 15:40 | 0 | 15.626 | 0 | 4 | 0 | 49.813 | 49.857 | 32.434 | 32.859 | 36.55 | 23.739 | 7.37 | 2 | 0 | 59.458 | 56.163 | 47.999 | 18.12 | 0 | 0 | 57.014 | 35.844 | [5 empty] | 0 | 16.954 | 28 | 4.4503 | 4.155 | 2.2413 | 2 | 2.155 | 48.4238
2008-08-12 | 15:41 | 1 | 15.626 | 1 | 4 | 1 | 49.95 | 50.156 | 32.931 | 32.718 | 37.184 | 23.69 | 7.37 | 1 | 0 | 59.392 | 56.096 | 47.999 | 18.07 | 0 | 0 | 57.014 | 35.751 | [5 empty] | 15.626 | 17.232 | 29 | 4.4503 | 4.155 | 2.2413 | 2 | 2.155 | 48.4238
2008-08-12 | 15:42 | 0 | 15.626 | 0 | 3 | 0 | 49.789 | 50.202 | 33.682 | 33.472 | 38.289 | 23.665 | 7.295 | 2 | 0 | 59.369 | 56.096 | 47.978 | 18.095 | 0 | 0 | 57.037 | 35.655 | [5 empty] | 0 | 16.317 | 0 | 4.4721 | 4.1757 | 2.2422 | 2 | 2.1757 | 48.6515
2008-08-12 | 15:43 | 0 | 15.626 | 0 | 4 | 0 | 49.88 | 50.156 | 34.433 | 34.364 | 39.416 | 23.69 | 7.295 | 2 | 0 | 59.324 | 56.096 | 47.908 | 18.095 | 0 | 0 | 56.971 | 35.562 | [5 empty] | 0 | 15.516 | 1 | 4.4721 | 4.1757 | 4.5279 | 4.2857 | -0.10997 | -2.459
2008-08-12 | 15:44 | 0 | 15.626 | 0 | 4 | 0 | 50.156 | 50.317 | 35.421 | 35.232 | 40.121 | 23.69 | 7.143 | 2 | 0 | 59.258 | 56.117 | 47.931 | 18.07 | 0 | 0 | 57.014 | 35.49 | [5 empty] | 0 | 14.924 | 2 | 4.5164 | 4.2178 | 4.5297 | 4.2857 | -0.067897 | -1.5034
2008-08-12 | 15:45 | 1 | 15.626 | 0 | 4 | 0 | 50.751 | 50.637 | 36.337 | 36.337 | 41.32 | 23.69 | 7.169 | 1 | 0 | 59.28 | 56.096 | 47.978 | 18.095 | 0 | 0 | 56.994 | 35.397 | [5 empty] | 15.626 | 14.414 | 3 | 4.5088 | 4.2106 | 4.5294 | 4.2857 | -0.075093 | -1.6655
2008-08-12 | 15:46 | 0 | 15.601 | 0 | 4 | 0 | 51.531 | 51.302 | 36.971 | 37.16 | 42.353 | 23.69 | 7.195 | 2 | 0 | 59.258 | 56.096 | 47.978 | 18.095 | 0 | 0 | 57.037 | 35.328 | [5 empty] | 0 | 14.371 | 4 | 4.5012 | 4.2034 | 4.5291 | 4.2857 | -0.08229 | -1.8282
2008-08-12 | 15:47 | 0 | 15.626 | 0 | 3 | 0 | 52.128 | 52.037 | 37.277 | 37.677 | 43.128 | 23.714 | 7.143 | 1 | 0 | 59.258 | 56.117 | 48.046 | 18.07 | 0 | 0 | 56.971 | 35.28 | [5 empty] | 0 | 14.451 | 5 | 4.5164 | 4.2178 | 4.5297 | 4.2857 | -0.067897 | -1.5034
2008-08-12 | 15:48 | 0 | 15.601 | 0 | 4 | 0 | 52.427 | 52.656 | 37.466 | 37.983 | 43.882 | 23.739 | 7.118 | 1 | 0 | 59.212 | 56.117 | 47.999 | 18.095 | 0 | 0 | 57.014 | 35.187 | [5 empty] | 0 | 14.444 | 6 | 4.5236 | 4.2247 | 4.53 | 4.2857 | -0.060977 | -1.348
2008-08-12 | 15:49 | 1 | 15.626 | 0 | 4 | 0 | 52.747 | 52.954 | 37.559 | 38.169 | 44.585 | 23.81 | 7.092 | 2 | 0 | 59.189 | 56.096 | 48.069 | 18.095 | 0 | 0 | 57.037 | 35.091 | [5 empty] | 15.626 | 14.578 | 7 | 4.5312 | 4.2319 | 4.5303 | 4.2857 | -0.05378 | -1.1869
2008-08-12 | 15:50 | 0 | 15.651 | 1 | 4 | 0 | 52.861 | 53.227 | 37.794 | 38.241 | 45.089 | 23.859 | 7.143 | 1 | 0 | 59.212 | 56.072 | 48.093 | 18.12 | 0 | 0 | 57.014 | 35.022 | [5 empty] | 0 | 14.62 | 8 | 4.5164 | 4.2178 | 4.5297 | 4.2857 | -0.067897 | -1.5034
2008-08-12 | 15:51 | 0 | 15.626 | 0 | 4 | 0 | 52.931 | 53.297 | 38.007 | 38.476 | 45.502 | 23.859 | 7.118 | 2 | 0 | 59.235 | 56.072 | 48.137 | 18.07 | 0 | 0 | 57.037 | 34.974 | [5 empty] | 0 | 14.455 | 9 | 4.5236 | 4.2247 | 4.53 | 4.2857 | -0.060977 | -1.348
2008-08-12 | 15:52 | 1 | 15.651 | 0 | 4 | 0 | 53.136 | 53.412 | 38.217 | 38.688 | 45.661 | 23.884 | 7.066 | 1 | 0 | 59.212 | 56.072 | 48.116 | 18.07 | 0 | 0 | 56.994 | 34.95 | [5 empty] | 15.651 | 14.448 | 10 | 4.5388 | 4.2391 | 4.5306 | 4.2857 | -0.046583 | -1.0263
2008-08-12 | 15:53 | 0 | 15.626 | 0 | 4 | 0 | 53.183 | 53.617 | 38.476 | 39.016 | 46.074 | 23.884 | 7.066 | 2 | 0 | 59.189 | 56.096 | 48.116 | 18.095 | 0 | 0 | 56.971 | 34.833 | [5 empty] | 0 | 14.167 | 11 | 4.5388 | 4.2391 | 4.5306 | 4.2857 | -0.046583 | -1.0263
2008-08-12 | 15:54 | 0 | 15.626 | 0 | 4 | 0 | 46.968 | 53.71 | 38.758 | 39.205 | 38.569 | 23.955 | 7.017 | 1 | 0 | 59.212 | 56.072 | 48.184 | 18.12 | 0 | 0 | 56.994 | 34.811 | [5 empty] | 0 | 7.763 | 12 | 4.553 | 4.2527 | 4.5312 | 4.2857 | -0.03302 | -0.72523
2008-08-12 | 15:55 | 0 | 15.651 | 0 | 4 | 1 | 41.789 | 45.569 | 38.923 | 39.463 | 33.823 | 23.979 | 6.966 | 0 | 0 | 59.212 | 56.072 | 48.207 | 18.095 | 0 | 0 | 56.948 | 34.763 | [5 empty] | 0 | 2.326 | 13 | 4.5679 | 4.2668 | 4.5318 | 4.2857 | -0.018903 | -0.41382
2008-08-12 | 15:56 | 0 | 15.651 | 0 | 4 | 0 | 40.59 | 41.836 | 39.109 | 39.629 | 30.315 | 24.075 | 6.991 | 0 | 0 | 59.148 | 56.049 | 48.16 | 18.067 | 0 | 0 | 56.88 | 34.644 | [5 empty] | 0 | 0.961 | 0 | 4.5606 | 4.2599 | 4.5315 | 4.2857 | -0.025823 | -0.56622
2008-08-12 | 15:57 | 0 | 15.654 | 0 | 4 | 0 | 40.243 | 40.97 | 38.808 | 39.772 | 29.185 | 24.055 | 6.942 | 0 | 0 | 59.15 | 56.03 | 48.279 | 18.075 | 0 | 0 | 56.953 | 34.627 | [5 empty] | 0 | 0.471 | 1 | 4.5749 | 4.2735 | 3.1035 | 2.8571 | 1.4163 | 30.9584
2008-08-12 | 15:58 | 0 | 15.654 | 0 | 5 | 0 | 40.03 | 40.643 | 37.141 | 38.925 | 27.836 | 24.151 | 6.894 | 0 | 0 | 59.128 | 56.03 | 48.279 | 18.097 | 0 | 0 | 56.93 | 34.603 | [5 empty] | 0 | 1.105 | 2 | 4.5889 | 4.2867 | 3.1041 | 2.8571 | 1.4296 | 31.1536
2008-08-12 | 15:59 | 0 | 15.624 | 0 | 4 | 0 | 38.827 | 40.26 | 35.938 | 37.016 | 26.917 | 24.121 | 6.863 | 0 | 0 | 59.077 | 56.002 | 48.228 | 18.045 | 0 | 0 | 56.903 | 34.457 | [5 empty] | 0 | 1.811 | 3 | 4.5979 | 4.2953 | 3.1045 | 2.8571 | 1.4382 | 31.2791
2008-08-12 | 16:00 | 0 | 15.679 | 0 | 4 | 0 | 37.141 | 38.715 | 35.189 | 35.895 | 26.439 | 24.055 | 6.994 | 0 | 0 | 59.105 | 55.984 | 48.212 | 18.097 | 0 | 0 | 56.884 | 34.438 | [5 empty] | 0 | 1.246 | 4 | 4.5597 | 4.2591 | 3.1029 | 2.8571 | 1.4019 | 30.7455
2008-08-12 | 16:01 | 0 | 15.599 | 1 | 4 | 0 | 36.031 | 37.136 | 34.761 | 35.208 | 25.953 | 24.048 | 6.863 | 0 | 0 | 59.054 | 56.026 | 48.16 | 18.045 | 0 | 0 | 56.836 | 34.316 | [5 empty] | 0 | 0.823 | 5 | 4.5979 | 4.2953 | 3.1045 | 2.8571 | 1.4382 | 31.2791
2008-08-12 | 16:02 | 0 | 15.654 | 0 | 5 | 0 | 35.378 | 36.201 | 34.555 | 35.002 | 26.149 | 24.031 | 6.894 | 0 | 0 | 59.039 | 56.054 | 48.165 | 18.123 | 0 | 0 | 56.884 | 34.273 | [5 empty] | 0 | 0.376 | 6 | 4.5889 | 4.2867 | 3.1041 | 2.8571 | 1.4296 | 31.1536
2008-08-12 | 16:03 | 0 | 15.624 | 0 | 4 | 0 | 35.043 | 35.584 | 34.01 | 34.691 | 24.457 | 23.952 | 6.863 | 0 | 0 | 58.943 | 55.935 | 48.046 | 18.02 | 0 | 0 | 56.791 | 34.22 | [5 empty] | 0 | 0.352 | 7 | 4.5979 | 4.2953 | 3.1045 | 2.8571 | 1.4382 | 31.2791
2008-08-12 | 16:04 | 0 | 15.654 | 0 | 5 | 0 | 40.267 | 35.306 | 33.546 | 34.18 | 35.966 | 23.935 | 6.894 | 0 | 0 | 59.016 | 56.007 | 48.097 | 18.075 | 0 | 0 | 56.841 | 34.203 | [5 empty] | 0 | 6.087 | 8 | 4.5889 | 4.2867 | 3.1041 | 2.8571 | 1.4296 | 31.1536
2008-08-12 | 16:05 | 0 | 15.629 | 0 | 4 | 0 | 48.027 | 44.262 | 33.074 | 33.708 | 36.342 | 23.911 | 6.894 | 1 | 0 | 58.97 | 56.007 | 48.051 | 18.075 | 0 | 0 | 56.841 | 34.156 | [5 empty] | 0 | 14.319 | 9 | 4.5889 | 4.2867 | 3.1041 | 2.8571 | 1.4296 | 31.1536
2008-08-12 | 16:06 | 1 | 15.654 | 0 | 4 | 0 | 49.586 | 48.991 | 32.909 | 33.309 | 36.6 | 23.935 | 6.842 | 2 | 0 | 58.993 | 56.007 | 47.959 | 18.075 | 0 | 0 | 56.864 | 34.108 | [5 empty] | 15.654 | 16.277 | 10 | 4.604 | 4.3011 | 3.1047 | 2.8571 | 1.444 | 31.3638
2008-08-12 | 16:07 | 0 | 15.654 | 0 | 5 | 0 | 49.885 | 49.976 | 33.051 | 33.122 | 36.952 | 23.957 | 6.894 | 2 | 0 | 58.97 | 55.963 | 47.913 | 18.097 | 0 | 0 | 56.864 | 34.038 | [5 empty] | 0 | 16.763 | 11 | 4.5889 | 4.2867 | 3.1041 | 2.8571 | 1.4296 | 31.1536
2008-08-12 | 16:08 | 0 | 15.654 | 0 | 4 | 0 | 49.908 | 50.228 | 33.991 | 33.567 | 37.727 | 23.982 | 6.842 | 2 | 0 | 58.927 | 55.963 | 47.913 | 18.025 | 0 | 0 | 56.841 | 33.991 | [5 empty] | 0 | 16.341 | 12 | 4.604 | 4.3011 | 3.1047 | 2.8571 | 1.444 | 31.3638
2008-08-12 | 16:09 | 1 | 15.654 | 0 | 4 | 0 | 49.976 | 50.275 | 34.861 | 34.744 | 38.787 | 24.006 | 6.894 | 2 | 0 | 58.881 | 55.984 | 47.845 | 18.097 | 0 | 0 | 56.864 | 33.945 | [5 empty] | 15.654 | 15.232 | 13 | 4.5889 | 4.2867 | 3.1041 | 2.8571 | 1.4296 | 31.1536
2008-08-12 | 16:10 | 0 | 15.654 | 0 | 4 | 0 | 50.184 | 50.459 | 35.777 | 35.588 | 39.82 | 23.957 | 6.894 | 1 | 0 | 58.904 | 55.939 | 47.845 | 18.075 | 0 | 0 | 56.795 | 33.897 | [5 empty] | 0 | 14.596 | 14 | 4.5889 | 4.2867 | 3.1041 | 2.8571 | 1.4296 | 31.1536
2008-08-12 | 16:11 | 0 | 15.629 | 1 | 4 | 0 | 50.207 | 50.597 | 36.646 | 36.694 | 40.547 | 23.935 | 6.868 | 2 | 0 | 58.904 | 55.963 | 47.866 | 18.097 | 0 | 0 | 56.818 | 33.897 | [5 empty] | 0 | 13.513 | 15 | 4.5964 | 4.2939 | 3.1044 | 2.8571 | 1.4368 | 31.2589
2008-08-12 | 16:12 | 0 | 15.629 | 0 | 5 | 0 | 50.711 | 50.711 | 37.447 | 37.658 | 41.676 | 24.031 | 6.868 | 1 | 0 | 58.881 | 55.963 | 47.889 | 18.097 | 0 | 0 | 56.818 | 33.873 | [5 empty] | 0 | 13.053 | 16 | 4.5964 | 4.2939 | 3.1044 | 2.8571 | 1.4368 | 31.2589
2008-08-12 | 16:13 | 1 | 15.629 | 0 | 4 | 0 | 51.376 | 51.33 | 37.985 | 38.339 | 42.805 | 24.031 | 6.868 | 2 | 0 | 58.927 | 55.916 | 47.959 | 18.123 | 0 | 0 | 56.75 | 33.873 | [5 empty] | 15.629 | 13.037 | 17 | 4.5964 | 4.2939 | 3.1044 | 2.8571 | 1.4368 | 31.2589
2008-08-12 | 16:14 | 0 | 15.629 | 0 | 4 | 0 | 51.881 | 51.972 | 38.267 | 38.739 | 43.649 | 24.077 | 6.842 | 1 | 0 | 58.947 | 55.916 | 47.981 | 18.075 | 0 | 0 | 56.683 | 33.849 | [5 empty] | 0 | 13.142 | 18 | 4.604 | 4.3011 | 3.1047 | 2.8571 | 1.444 | 31.3638
2008-08-12 | 16:15 | 0 | 15.629 | 0 | 4 | 0 | 52.109 | 52.408 | 38.55 | 39.045 | 44.61 | 24.151 | 6.894 | 2 | 0 | 58.904 | 55.916 | 47.981 | 18.097 | 0 | 0 | 56.683 | 33.826 | [5 empty] | 0 | 13.064 | 19 | 4.5889 | 4.2867 | 3.1041 | 2.8571 | 1.4296 | 31.1536
2008-08-12 | 16:16 | 1 | 15.654 | 0 | 5 | 1 | 52.476 | 52.613 | 38.739 | 39.279 | 45.114 | 24.246 | 6.919 | 1 | 0 | 58.915 | 55.951 | 48.016 | 18.16 | 0 | 0 | 56.672 | 33.816 | [5 empty] | 15.654 | 13.197 | 20 | 4.5816 | 4.2798 | 3.1038 | 2.8571 | 1.4227 | 31.0521
2008-08-12 | 16:17 | 0 | 15.676 | 0 | 4 | 0 | 52.702 | 53.024 | 39.019 | 39.487 | 45.754 | 24.293 | 6.865 | 1 | 0 | 58.945 | 55.937 | 48.095 | 18.095 | 0 | 0 | 56.727 | 33.802 | [5 empty] | 0 | 13.215 | 0 | 4.5973 | 4.2948 | 3.1044 | 2.8571 | 1.4376 | 31.271
2008-08-12 | 16:18 | 0 | 15.651 | 0 | 4 | 0 | 53.048 | 53.23 | 39.205 | 39.746 | 46.258 | 24.293 | 6.914 | 2 | 0 | 58.968 | 55.937 | 48.095 | 18.12 | 0 | 0 | 56.704 | 33.706 | [5 empty] | 0 | 13.302 | 1 | 4.583 | 4.2812 | 2.974 | 2.7273 | 1.5539 | 33.9061
2008-08-12 | 16:19 | 0 | 15.651 | 0 | 5 | 0 | 53.414 | 53.575 | 39.37 | 39.911 | 46.718 | 24.244 | 6.966 | 1 | 0 | 58.945 | 55.867 | 48.072 | 18.095 | 0 | 0 | 56.704 | 33.66 | [5 empty] | 0 | 13.503 | 2 | 4.5679 | 4.2668 | 2.9734 | 2.7273 | 1.5395 | 33.7034
2008-08-12 | 16:20 | 1 | 15.626 | 0 | 4 | 0 | 53.643 | 53.895 | 39.583 | 40.193 | 47.199 | 24.389 | 6.991 | 2 | 0 | 58.968 | 55.937 | 48.163 | 18.095 | 0 | 0 | 56.747 | 33.682 | [5 empty] | 15.626 | 13.45 | 3 | 4.5606 | 4.2599 | 2.9731 | 2.7273 | 1.5326 | 33.6055
2008-08-12 | 16:21 | 0 | 15.626 | 1 | 4 | 0 | 53.827 | 54.17 | 39.77 | 40.427 | 47.682 | 24.413 | 6.865 | 1 | 0 | 58.991 | 55.937 | 48.163 | 18.145 | 0 | 0 | 56.747 | 33.66 | [5 empty] | 0 | 13.4 | 4 | 4.5973 | 4.2948 | 2.9746 | 2.7273 | 1.5675 | 34.0959
2008-08-12 | 16:22 | 0 | 15.626 | 0 | 4 | 0 | 48.485 | 54.308 | 40.004 | 40.64 | 41.04 | 24.438 | 6.914 | 1 | 0 | 58.991 | 55.914 | 48.209 | 18.145 | 0 | 0 | 56.77 | 33.66 | [5 empty] | 0 | 7.845 | 5 | 4.583 | 4.2812 | 2.974 | 2.7273 | 1.5539 | 33.9061
2008-08-12 | 16:23 | 0 | 15.626 | 0 | 5 | 0 | 43.154 | 46.671 | 40.286 | 40.758 | 35.445 | 24.438 | 6.966 | 1 | 0 | 58.968 | 55.96 | 48.23 | 18.145 | 0 | 0 | 56.747 | 33.613 | [5 empty] | 0 | 2.396 | 6 | 4.5679 | 4.2668 | 2.9734 | 2.7273 | 1.5395 | 33.7034
2008-08-12 | 16:24 | 0 | 15.626 | 0 | 4 | 0 | 41.884 | 43.061 | 40.475 | 40.992 | 33.024 | 24.413 | 6.94 | 0 | 0 | 58.991 | 55.937 | 48.3 | 18.12 | 0 | 0 | 56.613 | 33.565 | [5 empty] | 0 | 0.892 | 7 | 4.5755 | 4.274 | 2.9737 | 2.7273 | 1.5467 | 33.8049
2008-08-12 | 16:25 | 0 | 15.626 | 0 | 4 | 0 | 41.509 | 42.19 | 40.052 | 41.085 | 31.784 | 24.413 | 6.966 | 0 | 0 | 58.991 | 55.937 | 48.347 | 18.12 | 0 | 0 | 56.681 | 33.589 | [5 empty] | 0 | 0.424 | 8 | 4.5679 | 4.2668 | 2.9734 | 2.7273 | 1.5395 | 33.7034
2008-08-12 | 16:26 | 0 | 15.601 | 0 | 5 | 0 | 41.274 | 41.908 | 38.43 | 40.193 | 31.159 | 24.484 | 6.865 | 0 | 0 | 58.968 | 55.914 | 48.324 | 18.12 | 0 | 0 | 56.747 | 33.565 | [5 empty] | 0 | 1.081 | 9 | 4.5973 | 4.2948 | 2.9746 | 2.7273 | 1.5675 | 34.0959
2008-08-12 | 16:27 | 0 | 15.601 | 0 | 4 | 0 | 39.983 | 41.439 | 37.115 | 38.382 | 29.256 | 24.293 | 6.865 | 0 | 0 | 58.945 | 55.89 | 48.3 | 18.095 | 0 | 0 | 56.793 | 33.519 | [5 empty] | 0 | 1.601 | 10 | 4.5973 | 4.2948 | 2.9746 | 2.7273 | 1.5675 | 34.0959
2008-08-12 | 16:28 | 0 | 15.601 | 0 | 5 | 0 | 38.337 | 39.817 | 36.385 | 37.208 | 28.846 | 24.244 | 6.865 | 0 | 0 | 58.922 | 55.937 | 48.254 | 18.095 | 0 | 0 | 56.77 | 33.472 | [5 empty] | 0 | 1.129 | 11 | 4.5973 | 4.2948 | 2.9746 | 2.7273 | 1.5675 | 34.0959
2008-08-12 | 16:29 | 0 | 15.601 | 0 | 4 | 0 | 37.256 | 38.265 | 36.103 | 36.715 | 29.038 | 24.124 | 6.865 | 0 | 0 | 58.945 | 55.89 | 48.277 | 18.095 | 0 | 0 | 56.793 | 33.424 | [5 empty] | 0 | 0.541 | 12 | 4.5973 | 4.2948 | 2.9746 | 2.7273 | 1.5675 | 34.0959
2008-08-12 | 16:30 | 0 | 15.594 | 0 | 5 | 0 | 36.732 | 37.39 | 35.603 | 36.378 | 28.162 | 24.067 | 6.881 | 0 | 0 | 58.892 | 55.86 | 48.223 | 18.087 | 0 | 0 | 56.697 | 33.371 | [5 empty] | 0 | 0.354 | 13 | 4.5927 | 4.2903 | 2.9744 | 2.7273 | 1.5631 | 34.0341
2008-08-12 | 16:31 | 0 | 15.594 | 0 | 4 | 0 | 36.308 | 36.966 | 35.038 | 35.909 | 28.042 | 24.116 | 6.906 | 0 | 0 | 58.872 | 55.837 | 48.156 | 18.087 | 0 | 0 | 56.674 | 33.393 | [5 empty] | 0 | 0.399 | 14 | 4.5854 | 4.2834 | 2.9741 | 2.7273 | 1.5561 | 33.9372
2008-08-12 | 16:32 | 0 | 15.568 | 1 | 5 | 0 | 42.817 | 36.495 | 34.546 | 35.251 | 37.225 | 24.067 | 6.857 | 0 | 0 | 58.826 | 55.86 | 48.065 | 18.087 | 0 | 0 | 56.674 | 33.393 | [5 empty] | 0 | 7.566 | 15 | 4.5996 | 4.297 | 2.9747 | 2.7273 | 1.5697 | 34.1268
2008-08-12 | 16:33 | 0 | 15.601 | 0 | 5 | 0 | 48.529 | 46.053 | 34.223 | 34.811 | 37.538 | 24.028 | 6.865 | 1 | 0 | 58.856 | 55.844 | 48.095 | 18.095 | 0 | 0 | 56.658 | 33.402 | [5 empty] | 0 | 13.718 | 16 | 4.5973 | 4.2948 | 2.9746 | 2.7273 | 1.5675 | 34.0959
2008-08-12 | 16:34 | 1 | 15.568 | 0 | 4 | 0 | 49.624 | 49.416 | 33.981 | 34.474 | 37.811 | 23.972 | 6.806 | 1 | 0 | 58.803 | 55.813 | 48.018 | 18.062 | 0 | 0 | 56.606 | 33.347 | [5 empty] | 15.568 | 15.15 | 17 | 4.6145 | 4.3111 | 2.9753 | 2.7273 | 1.5838 | 34.3229
2008-08-12 | 16:35 | 0 | 15.568 | 0 | 5 | 0 | 50.151 | 50.128 | 34.333 | 34.311 | 38.33 | 23.972 | 6.832 | 2 | 0 | 58.737 | 55.769 | 47.903 | 18.04 | 0 | 0 | 56.583 | 33.275 | [5 empty] | 0 | 15.84 | 18 | 4.6069 | 4.3039 | 2.975 | 2.7273 | 1.5766 | 34.2231
2008-08-12 | 16:36 | 0 | 15.568 | 0 | 4 | 0 | 50.219 | 50.541 | 35.273 | 35.11 | 39.339 | 23.923 | 6.881 | 2 | 0 | 58.758 | 55.792 | 47.857 | 18.014 | 0 | 0 | 56.563 | 33.299 | [5 empty] | 0 | 15.109 | 19 | 4.5927 | 4.2903 | 2.9744 | 2.7273 | 1.5631 | 34.0341
2008-08-12 | 16:37 | 1 | 15.586 | 0 | 4 | 0 | 50.326 | 50.578 | 35.947 | 36.019 | 40.344 | 23.915 | 6.798 | 2 | 0 | 58.753 | 55.785 | 47.896 | 18.057 | 0 | 0 | 56.645 | 33.292 | [5 empty] | 15.586 | 14.307 | 20 | 4.6168 | 4.3133 | 2.9754 | 2.7273 | 1.586 | 34.3535
2008-08-12 | 16:38 | 0 | 15.641 | 0 | 5 | 1 | 50.333 | 50.7 | 37.012 | 36.94 | 41.406 | 23.898 | 6.829 | 1 | 0 | 58.781 | 55.813 | 47.901 | 18.11 | 0 | 0 | 56.626 | 33.297 | [5 empty] | 0 | 13.393 | 21 | 4.6078 | 4.3047 | 2.975 | 2.7273 | 1.5775 | 34.2346
2008-08-12 | 16:39 | 0 | 15.561 | 0 | 4 | 0 | 50.672 | 50.809 | 37.758 | 37.968 | 42.248 | 23.915 | 6.772 | 2 | 0 | 58.708 | 55.785 | 47.873 | 18.032 | 0 | 0 | 56.69 | 33.247 | [5 empty] | 0 | 12.704 | 0 | 4.6244 | 4.3205 | 2.9757 | 2.7273 | 1.5932 | 34.4529
2008-08-12 | 16:40 | 1 | 15.616 | 0 | 4 | 0 | 51.409 | 51.341 | 38.397 | 38.775 | 43.334 | 23.945 | 6.778 | 1 | 0 | 58.758 | 55.813 | 47.948 | 18.135 | 0 | 0 | 56.718 | 33.321 | [5 empty] | 15.616 | 12.634 | 1 | 4.6226 | 4.3188 | 2.857 | 2.6087 | 1.7102 | 36.9951
2008-08-12 | 16:41 | 0 | 15.616 | 1 | 5 | 0 | 51.96 | 52.007 | 38.727 | 39.219 | 44.367 | 23.969 | 6.906 | 2 | 0 | 58.781 | 55.837 | 47.992 | 18.11 | 0 | 0 | 56.695 | 33.345 | [5 empty] | 0 | 12.741 | 2 | 4.5854 | 4.2834 | 2.8555 | 2.6087 | 1.6747 | 36.5232
2008-08-12 | 16:42 | 0 | 15.586 | 0 | 4 | 0 | 52.322 | 52.506 | 38.887 | 39.449 | 44.823 | 23.893 | 6.875 | 1 | 0 | 58.753 | 55.762 | 47.988 | 18.105 | 0 | 0 | 56.599 | 33.247 | [5 empty] | 0 | 12.873 | 3 | 4.5944 | 4.292 | 2.8559 | 2.6087 | 1.6833 | 36.6382
2008-08-12 | 16:43 | 0 | 15.561 | 0 | 4 | 0 | 52.667 | 52.873 | 39.074 | 39.686 | 45.488 | 23.964 | 6.824 | 1 | 0 | 58.753 | 55.739 | 48.058 | 18.08 | 0 | 0 | 56.599 | 33.268 | [5 empty] | 0 | 12.981 | 4 | 4.6093 | 4.3061 | 2.8565 | 2.6087 | 1.6974 | 36.8264
2008-08-12 | 16:44 | 1 | 15.586 | 0 | 5 | 0 | 52.919 | 53.216 | 39.308 | 39.896 | 46.2 | 23.915 | 6.875 | 2 | 0 | 58.774 | 55.739 | 48.058 | 18.105 | 0 | 0 | 56.556 | 33.268 | [5 empty] | 15.586 | 13.023 | 5 | 4.5944 | 4.292 | 2.8559 | 2.6087 | 1.6833 | 36.6382
2008-08-12 | 16:45 | 0 | 15.561 | 0 | 4 | 0 | 53.148 | 53.447 | 39.521 | 40.107 | 46.727 | 23.989 | 6.724 | 1 | 0 | 58.774 | 55.785 | 48.034 | 18.105 | 0 | 0 | 56.622 | 33.223 | [5 empty] | 0 | 13.041 | 6 | 4.6384 | 4.3338 | 2.8577 | 2.6087 | 1.7251 | 37.192
2008-08-12 | 16:46 | 0 | 15.616 | 0 | 5 | 0 | 53.428 | 53.794 | 39.784 | 40.396 | 47.236 | 24.018 | 6.93 | 1 | 0 | 58.824 | 55.79 | 48.13 | 18.135 | 0 | 0 | 56.606 | 33.228 | [5 empty] | 0 | 13.032 | 7 | 4.5784 | 4.2768 | 2.8552 | 2.6087 | 1.6681 | 36.4338
2008-08-12 | 16:47 | 0 | 15.561 | 0 | 4 | 0 | 53.584 | 53.904 | 39.92 | 40.554 | 47.644 | 23.989 | 6.824 | 2 | 0 | 58.774 | 55.785 | 48.125 | 18.08 | 0 | 0 | 56.533 | 33.199 | [5 empty] | 0 | 13.03 | 8 | 4.6093 | 4.3061 | 2.8565 | 2.6087 | 1.6974 | 36.8264
2008-08-12 | 16:48 | 1 | 15.561 | 0 | 4 | 0 | 50.42 | 54.065 | 40.085 | 40.743 | 41.918 | 24.014 | 6.824 | 1 | 0 | 58.797 | 55.762 | 48.195 | 18.105 | 0 | 0 | 56.51 | 33.175 | [5 empty] | 15.561 | 9.677 | 9 | 4.6093 | 4.3061 | 2.8565 | 2.6087 | 1.6974 | 36.8264
2008-08-12 | 16:49 | 0 | 15.561 | 0 | 5 | 0 | 43.704 | 47.964 | 40.248 | 40.93 | 36.677 | 24.038 | 6.899 | 1 | 0 | 58.797 | 55.739 | 48.172 | 18.105 | 0 | 0 | 56.487 | 33.199 | [5 empty] | 0 | 2.774 | 10 | 4.5874 | 4.2854 | 2.8556 | 2.6087 | 1.6767 | 36.5492
2008-08-12 | 16:50 | 0 | 15.561 | 0 | 4 | 0 | 42.107 | 43.422 | 40.389 | 41.119 | 33.809 | 24.109 | 6.924 | 0 | 0 | 58.774 | 55.739 | 48.24 | 18.105 | 0 | 0 | 56.51 | 33.199 | [5 empty] | 0 | 0.988 | 11 | 4.5801 | 4.2784 | 2.8553 | 2.6087 | 1.6697 | 36.4562
2008-08-12 | 16:51 | 0 | 15.561 | 1 | 4 | 0 | 41.635 | 42.389 | 40.296 | 41.284 | 33.268 | 24.038 | 6.95 | 0 | 0 | 58.819 | 55.762 | 48.195 | 18.08 | 0 | 0 | 56.464 | 33.175 | [5 empty] | 0 | 0.351 | 12 | 4.5726 | 4.2712 | 2.855 | 2.6087 | 1.6625 | 36.3592
2008-08-12 | 16:52 | 0 | 15.536 | 0 | 5 | 0 | 41.47 | 42.059 | 39.004 | 40.836 | 32.775 | 24.085 | 6.899 | 0 | 0 | 58.797 | 55.739 | 48.263 | 18.105 | 0 | 0 | 56.487 | 33.127 | [5 empty] | 0 | 0.634 | 13 | 4.5874 | 4.2854 | 2.8556 | 2.6087 | 1.6767 | 36.5492
2008-08-12 | 16:53 | 0 | 15.536 | 0 | 5 | 0 | 40.53 | 41.777 | 37.593 | 39.05 | 31.433 | 24.06 | 6.95 | 0 | 0 | 58.774 | 55.785 | 48.24 | 18.155 | 0 | 0 | 56.51 | 33.082 | [5 empty] | 0 | 1.48 | 14 | 4.5726 | 4.2712 | 2.855 | 2.6087 | 1.6625 | 36.3592
2008-08-12 | 16:54 | 0 | 15.536 | 0 | 4 | 0 | 38.956 | 40.389 | 36.725 | 37.806 | 31.384 | 24.085 | 7.076 | 0 | 0 | 58.774 | 55.785 | 48.263 | 18.13 | 0 | 0 | 56.464 | 33.127 | [5 empty] | 0 | 1.15 | 15 | 4.5359 | 4.2364 | 2.8535 | 2.6087 | 1.6277 | 35.8844
2008-08-12 | 16:55 | 0 | 15.536 | 0 | 5 | 0 | 37.758 | 38.791 | 36.208 | 37.1 | 30.396 | 24.06 | 7.027 | 0 | 0 | 58.753 | 55.762 | 48.24 | 18.13 | 0 | 0 | 56.487 | 33.106 | [5 empty] | 0 | 0.658 | 16 | 4.5501 | 4.2499 | 2.8541 | 2.6087 | 1.6412 | 36.0699
2008-08-12 | 16:56 | 0 | 15.513 | 0 | 4 | 0 | 37.052 | 37.782 | 35.878 | 36.725 | 29.288 | 23.964 | 6.95 | 0 | 0 | 58.753 | 55.795 | 48.228 | 18.118 | 0 | 0 | 56.453 | 33.091 | [5 empty] | 0 | 0.327 | 17 | 4.5726 | 4.2712 | 2.855 | 2.6087 | 1.6625 | 36.3592
2008-08-12 | 16:57 | 0 | 15.503 | 0 | 5 | 0 | 36.595 | 37.208 | 35.421 | 36.289 | 27.424 | 23.93 | 6.891 | 0 | 0 | 58.719 | 55.75 | 48.184 | 18.095 | 0 | 0 | 56.432 | 33.118 | [5 empty] | 0 | 0.306 | 18 | 4.5897 | 4.2876 | 2.8557 | 2.6087 | 1.6789 | 36.5789
2008-08-12 | 16:58 | 0 | 15.473 | 0 | 5 | 0 | 36.897 | 36.756 | 34.876 | 35.675 | 36.497 | 23.901 | 6.909 | 0 | 0 | 58.646 | 55.678 | 48.088 | 18.065 | 0 | 0 | 56.382 | 33.065 | [5 empty] | 0 | 1.222 | 19 | 4.5845 | 4.2826 | 2.8555 | 2.6087 | 1.6739 | 36.512
2008-08-12 | 16:59 | 0 | 15.503 | 0 | 4 | 0 | 47.518 | 42.659 | 34.505 | 35.163 | 37.607 | 23.93 | 6.865 | 0 | 0 | 58.653 | 55.683 | 48.046 | 18.095 | 0 | 0 | 56.455 | 33.094 | [5 empty] | 0 | 12.355 | 20 | 4.5973 | 4.2948 | 2.856 | 2.6087 | 1.6861 | 36.6752
2008-08-12 | 17:00 | 0 | 15.473 | 0 | 5 | 0 | 49.439 | 48.797 | 34.146 | 34.782 | 37.741 | 23.83 | 6.834 | 2 | 0 | 58.625 | 55.655 | 47.95 | 18.065 | 0 | 0 | 56.451 | 33.065 | [5 empty] | 0 | 14.657 | 21 | 4.6063 | 4.3033 | 2.8564 | 2.6087 | 1.6947 | 36.7896
2008-08-12 | 17:01 | 1 | 15.473 | 0 | 5 | 1 | 49.99 | 49.899 | 34.335 | 34.5 | 38.023 | 23.854 | 6.783 | 1 | 0 | 58.603 | 55.655 | 47.903 | 18.09 | 0 | 0 | 56.471 | 33.019 | [5 empty] | 15.473 | 15.49 | 22 | 4.6212 | 4.3175 | 2.857 | 2.6087 | 1.7088 | 36.9768
2008-08-12 | 17:02 | 0 | 15.503 | 1 | 4 | 0 | 50.086 | 50.455 | 35.139 | 35.115 | 38.992 | 23.835 | 6.917 | 2 | 0 | 58.63 | 55.636 | 47.908 | 18.12 | 0 | 0 | 56.478 | 33.024 | [5 empty] | 0 | 14.971 | 0 | 4.5822 | 4.2804 | 2.8554 | 2.6087 | 1.6717 | 36.4823
2008-08-12 | 17:03 | 0 | 15.503 | 0 | 5 | 0 | 50.156 | 50.385 | 35.962 | 35.986 | 40.004 | 23.859 | 7.017 | 2 | 0 | 58.607 | 55.659 | 47.885 | 18.095 | 0 | 0 | 56.432 | 33 | [5 empty] | 0 | 14.17 | 1 | 4.553 | 4.2527 | 2.9728 | 2.7273 | 1.5254 | 33.5033
2008-08-12 | 17:04 | 1 | 15.495 | 0 | 4 | 0 | 50.128 | 50.541 | 37.107 | 37.038 | 41.033 | 23.854 | 6.86 | 1 | 0 | 58.557 | 55.631 | 47.812 | 18.09 | 0 | 0 | 56.382 | 32.924 | [5 empty] | 15.495 | 13.09 | 2 | 4.5988 | 4.2962 | 2.9746 | 2.7273 | 1.5689 | 34.1152
2008-08-12 | 17:05 | 0 | 15.495 | 0 | 5 | 0 | 50.541 | 50.655 | 38.282 | 38.423 | 42.442 | 23.756 | 6.834 | 2 | 0 | 58.557 | 55.585 | 47.836 | 18.09 | 0 | 0 | 56.316 | 32.924 | [5 empty] | 0 | 12.118 | 3 | 4.6063 | 4.3033 | 2.9749 | 2.7273 | 1.5761 | 34.2154
2008-08-12 | 17:06 | 0 | 15.473 | 0 | 4 | 0 | 51.365 | 51.25 | 38.964 | 39.435 | 43.477 | 23.781 | 6.86 | 1 | 0 | 58.603 | 55.585 | 47.903 | 18.09 | 0 | 0 | 56.293 | 32.924 | [5 empty] | 0 | 11.93 | 4 | 4.5988 | 4.2962 | 2.9746 | 2.7273 | 1.5689 | 34.1152
2008-08-12 | 17:07 | 0 | 15.473 | 0 | 5 | 0 | 52.123 | 52.077 | 39.48 | 40.093 | 44.557 | 23.83 | 6.909 | 2 | 0 | 58.557 | 55.585 | 47.903 | 18.09 | 0 | 0 | 56.293 | 32.902 | [5 empty] | 0 | 12.03 | 5 | 4.5845 | 4.2826 | 2.974 | 2.7273 | 1.5553 | 33.9255
2008-08-12 | 17:08 | 1 | 15.448 | 0 | 4 | 0 | 52.789 | 52.81 | 39.717 | 40.42 | 45.198 | 23.854 | 6.986 | 1 | 0 | 58.557 | 55.608 | 47.927 | 18.115 | 0 | 0 | 56.382 | 32.948 | [5 empty] | 15.448 | 12.369 | 6 | 4.5621 | 4.2613 | 2.9731 | 2.7273 | 1.534 | 33.6251
2008-08-12 | 17:09 | 0 | 15.473 | 0 | 5 | 0 | 53.041 | 53.36 | 39.834 | 40.657 | 45.794 | 23.876 | 7.012 | 2 | 0 | 58.603 | 55.561 | 48.018 | 18.115 | 0 | 0 | 56.337 | 32.972 | [5 empty] | 0 | 12.384 | 7 | 4.5545 | 4.2541 | 2.9728 | 2.7273 | 1.5268 | 33.523
2008-08-12 | 17:10 | 0 | 15.495 | 0 | 5 | 0 | 50.013 | 53.612 | 40.093 | 40.868 | 40.609 | 23.83 | 6.909 | 1 | 0 | 58.603 | 55.585 | 48.041 | 18.115 | 0 | 0 | 56.359 | 32.996 | [5 empty] | 0 | 9.145 | 8 | 4.5845 | 4.2826 | 2.974 | 2.7273 | 1.5553 | 33.9255
2008-08-12 | 17:11 | 0 | 15.438 | 0 | 4 | 0 | 43.606 | 47.367 | 40.435 | 41.186 | 35.806 | 23.82 | 6.95 | 0 | 0 | 58.594 | 55.552 | 48.076 | 18.055 | 0 | 0 | 56.305 | 32.986 | [5 empty] | 0 | 2.42 | 9 | 4.5726 | 4.2712 | 2.9736 | 2.7273 | 1.544 | 33.7659
2008-08-12 | 17:12 | 0 | 15.438 | 1 | 5 | 0 | 42.174 | 43.303 | 40.717 | 41.446 | 33.385 | 23.866 | 6.976 | 0 | 0 | 58.571 | 55.552 | 48.123 | 18.055 | 0 | 0 | 56.284 | 32.962 | [5 empty] | 0 | 0.728 | 10 | 4.565 | 4.264 | 2.9733 | 2.7273 | 1.5368 | 33.6643
2008-08-12 | 17:13 | 0 | 15.438 | 0 | 4 | 0 | 41.915 | 42.48 | 40.6 | 41.681 | 32.563 | 23.866 | 7.051 | 0 | 0 | 58.594 | 55.575 | 48.146 | 18.055 | 0 | 0 | 56.305 | 32.938 | [5 empty] | 0 | 0.234 | 11 | 4.5431 | 4.2433 | 2.9724 | 2.7273 | 1.516 | 33.3692
2008-08-12 | 17:14 | 0 | 15.413 | 0 | 5 | 0 | 41.774 | 42.339 | 39.071 | 40.927 | 32.201 | 23.891 | 6.95 | 1 | 0 | 58.571 | 55.575 | 48.193 | 18.055 | 0 | 0 | 56.35 | 32.89 | [5 empty] | 0 | 0.847 | 12 | 4.5726 | 4.2712 | 2.9736 | 2.7273 | 1.544 | 33.7659
2008-08-12 | 17:15 | 0 | 15.438 | 0 | 5 | 0 | 40.552 | 41.939 | 37.732 | 39.167 | 30.926 | 23.915 | 6.721 | 0 | 0 | 58.571 | 55.552 | 48.17 | 18.055 | 0 | 0 | 56.327 | 32.89 | [5 empty] | 0 | 1.385 | 13 | 4.6392 | 4.3346 | 2.9763 | 2.7273 | 1.6074 | 34.6469
2008-08-12 | 17:16 | 0 | 15.448 | 0 | 4 | 0 | 38.964 | 40.375 | 37.131 | 38.002 | 30.526 | 23.901 | 6.86 | 0 | 0 | 58.603 | 55.608 | 48.179 | 18.102 | 0 | 0 | 56.348 | 32.912 | [5 empty] | 0 | 0.962 | 14 | 4.5988 | 4.2962 | 2.9746 | 2.7273 | 1.5689 | 34.1152
2008-08-12 | 17:17 | 0 | 15.425 | 0 | 5 | 0 | 37.933 | 38.873 | 36.804 | 37.603 | 29.516 | 23.854 | 6.937 | 0 | 0 | 58.559 | 55.54 | 48.135 | 18.042 | 0 | 0 | 56.296 | 32.926 | [5 empty] | 0 | 0.33 | 15 | 4.5763 | 4.2748 | 2.9737 | 2.7273 | 1.5476 | 33.8166
2008-08-12 | 17:18 | 0 | 15.4 | 0 | 5 | 0 | 37.533 | 38.143 | 36.17 | 37.179 | 29.42 | 23.903 | 6.912 | 0 | 0 | 58.536 | 55.564 | 48.065 | 18.067 | 0 | 0 | 56.25 | 32.902 | [5 empty] | 0 | 0.354 | 16 | 4.5836 | 4.2818 | 2.974 | 2.7273 | 1.5545 | 33.9139
2008-08-12 | 17:19 | 0 | 15.425 | 0 | 5 | 0 | 36.993 | 37.72 | 35.44 | 36.497 | 28.407 | 23.854 | 6.86 | 0 | 0 | 58.514 | 55.54 | 48.088 | 18.067 | 0 | 0 | 56.273 | 32.902 | [5 empty] | 0 | 0.496 | 17 | 4.5988 | 4.2962 | 2.9746 | 2.7273 | 1.5689 | 34.1152
2008-08-12 | 17:20 | 0 | 15.45 | 0 | 4 | 0 | 37.179 | 37.086 | 34.923 | 35.77 | 36.287 | 23.808 | 6.937 | 0 | 0 | 58.514 | 55.517 | 48.065 | 18.042 | 0 | 0 | 56.273 | 32.878 | [5 empty] | 0 | 1.409 | 18 | 4.5763 | 4.2748 | 2.9737 | 2.7273 | 1.5476 | 33.8166
2008-08-12 | 17:21 | 0 | 15.37 | 0 | 5 | 0 | 47.395 | 43.049 | 34.519 | 35.177 | 37.457 | 23.729 | 6.906 | 0 | 0 | 58.443 | 55.489 | 47.901 | 18.012 | 0 | 0 | 56.154 | 32.85 | [5 empty] | 0 | 12.218 | 19 | 4.5854 | 4.2834 | 2.9741 | 2.7273 | 1.5561 | 33.9372
2008-08-12 | 17:22 | 1 | 15.4 | 0 | 5 | 0 | 49.257 | 48.8 | 34.29 | 35.019 | 37.698 | 23.783 | 6.963 | 1 | 0 | 58.47 | 55.517 | 47.906 | 18.067 | 0 | 0 | 56.204 | 32.878 | [5 empty] | 15.4 | 14.238 | 20 | 4.5688 | 4.2676 | 2.9734 | 2.7273 | 1.5404 | 33.7151
2008-08-12 | 17:23 | 0 | 15.4 | 1 | 5 | 1 | 49.764 | 49.946 | 34.242 | 34.737 | 37.885 | 23.709 | 6.886 | 2 | 0 | 58.447 | 55.496 | 47.859 | 18.067 | 0 | 0 | 56.204 | 32.878 | [5 empty] | 0 | 15.027 | 21 | 4.5912 | 4.289 | 2.9743 | 2.7273 | 1.5617 | 34.0147
2008-08-12 | 17:24 | 0 | 15.395 | 0 | 4 | 0 | 49.988 | 50.261 | 34.801 | 34.943 | 38.397 | 23.68 | 6.958 | 2 | 0 | 58.42 | 55.489 | 47.831 | 18.037 | 0 | 0 | 56.2 | 32.897 | [5 empty] | 0 | 15.045 | 0 | 4.5702 | 4.269 | 2.9735 | 2.7273 | 1.5418 | 33.7347
2008-08-12 | 17:25 | 1 | 15.4 | 0 | 5 | 0 | 50.037 | 50.336 | 36.005 | 35.911 | 39.507 | 23.734 | 6.989 | 2 | 0 | 58.425 | 55.496 | 47.812 | 18.067 | 0 | 0 | 56.204 | 32.878 | [5 empty] | 15.4 | 14.126 | 1 | 4.5612 | 4.2604 | 2.9731 | 2.7273 | 1.5332 | 33.6133
2008-08-12 | 17:26 | 0 | 15.4 | 0 | 5 | 0 | 50.083 | 50.427 | 37.392 | 37.461 | 40.894 | 23.685 | 6.989 | 1 | 0 | 58.47 | 55.496 | 47.812 | 18.092 | 0 | 0 | 56.204 | 32.857 | [5 empty] | 0 | 12.622 | 2 | 4.5612 | 4.2604 | 2.9731 | 2.7273 | 1.5332 | 33.6133
2008-08-12 | 17:27 | 0 | 15.345 | 0 | 4 | 0 | 50.536 | 50.583 | 38.444 | 38.82 | 42.016 | 23.68 | 6.932 | 2 | 0 | 58.42 | 55.445 | 47.808 | 18.062 | 0 | 0 | 56.154 | 32.85 | [5 empty] | 0 | 11.716 | 3 | 4.5778 | 4.2762 | 2.9738 | 2.7273 | 1.5489 | 33.8361
2008-08-12 | 17:28 | 1 | 15.37 | 0 | 5 | 0 | 51.362 | 51.248 | 39.102 | 39.784 | 43.262 | 23.729 | 6.981 | 1 | 0 | 58.443 | 55.468 | 47.831 | 18.062 | 0 | 0 | 56.223 | 32.85 | [5 empty] | 15.37 | 11.578 | 4 | 4.5635 | 4.2627 | 2.9732 | 2.7273 | 1.5354 | 33.6447
2008-08-12 | 17:29 | 0 | 15.37 | 0 | 5 | 0 | 52.028 | 52.051 | 39.478 | 40.37 | 44.106 | 23.68 | 6.932 | 2 | 0 | 58.443 | 55.468 | 47.901 | 18.062 | 0 | 0 | 56.223 | 32.828 | [5 empty] | 0 | 11.658 | 5 | 4.5778 | 4.2762 | 2.9738 | 2.7273 | 1.5489 | 33.8361
2008-08-12 | 17:30 | 0 | 15.345 | 0 | 5 | 0 | 52.485 | 52.693 | 39.829 | 40.652 | 44.965 | 23.729 | 6.829 | 1 | 0 | 58.443 | 55.468 | 47.901 | 18.062 | 0 | 0 | 56.223 | 32.828 | [5 empty] | 0 | 11.833 | 6 | 4.6078 | 4.3047 | 2.975 | 2.7273 | 1.5775 | 34.2346
2008-08-12 | 17:31 | 0 | 15.395 | 0 | 4 | 0 | 52.784 | 53.083 | 40.088 | 40.911 | 45.721 | 23.729 | 6.981 | 1 | 0 | 58.443 | 55.445 | 47.922 | 18.062 | 0 | 0 | 56.177 | 32.828 | [5 empty] | 0 | 11.873 | 7 | 4.5635 | 4.2627 | 2.9732 | 2.7273 | 1.5354 | 33.6447
2008-08-12 | 17:32 | 1 | 15.37 | 1 | 5 | 0 | 53.174 | 53.381 | 40.37 | 41.217 | 46.477 | 23.778 | 6.855 | 2 | 0 | 58.443 | 55.445 | 47.945 | 18.087 | 0 | 0 | 56.223 | 32.804 | [5 empty] | 15.37 | 11.957 | 8 | 4.6002 | 4.2975 | 2.9747 | 2.7273 | 1.5703 | 34.1345
2008-08-12 | 17:33 | 0 | 15.37 | 0 | 5 | 0 | 45.698 | 51.843 | 40.676 | 41.547 | 37.598 | 23.825 | 6.806 | 1 | 0 | 58.443 | 55.421 | 48.06 | 18.087 | 0 | 0 | 56.2 | 32.804 | [5 empty] | 0 | 4.151 | 9 | 4.6145 | 4.3111 | 2.9753 | 2.7273 | 1.5838 | 34.3229
2008-08-12 | 17:34 | 0 | 15.337 | 0 | 5 | 0 | 42.973 | 44.683 | 40.927 | 41.796 | 34.864 | 23.746 | 6.899 | 0 | 0 | 58.434 | 55.391 | 48.053 | 18.03 | 0 | 0 | 56.193 | 32.797 | [5 empty] | 0 | 1.177 | 10 | 4.5874 | 4.2854 | 2.9742 | 2.7273 | 1.5581 | 33.9643
2008-08-12 | 17:35 | 0 | 15.337 | 0 | 4 | 0 | 42.408 | 43.135 | 40.975 | 42.078 | 32.773 | 23.793 | 6.695 | 0 | 0 | 58.434 | 55.414 | 48.1 | 18.055 | 0 | 0 | 56.147 | 32.819 | [5 empty] | 0 | 0.33 | 11 | 4.6468 | 4.3418 | 2.9766 | 2.7273 | 1.6146 | 34.7453
2008-08-12 | 17:36 | 0 | 15.337 | 0 | 5 | 0 | 42.243 | 42.807 | 39.798 | 41.774 | 31.696 | 23.866 | 6.772 | 0 | 0 | 58.413 | 55.391 | 48.144 | 18.055 | 0 | 0 | 56.103 | 32.797 | [5 empty] | 0 | 0.469 | 12 | 4.6244 | 4.3205 | 2.9757 | 2.7273 | 1.5932 | 34.4529
2008-08-12 | 17:37 | 0 | 15.307 | 0 | 5 | 0 | 41.391 | 42.544 | 38.55 | 40.028 | 30.558 | 23.837 | 6.742 | 0 | 0 | 58.406 | 55.363 | 48.095 | 18.025 | 0 | 0 | 56.075 | 32.79 | [5 empty] | 0 | 1.363 | 13 | 4.6331 | 4.3288 | 2.976 | 2.7273 | 1.6015 | 34.5672
2008-08-12 | 17:38 | 0 | 15.307 | 0 | 5 | 0 | 39.748 | 41.181 | 37.703 | 38.784 | 31.183 | 23.837 | 6.79 | 0 | 0 | 58.386 | 55.363 | 48.116 | 18.047 | 0 | 0 | 56.096 | 32.768 | [5 empty] | 0 | 0.964 | 14 | 4.6192 | 4.3155 | 2.9755 | 2.7273 | 1.5883 | 34.3841
2008-08-12 | 17:39 | 0 | 15.307 | 0 | 5 | 0 | 38.619 | 39.676 | 37.045 | 38.031 | 29.016 | 23.837 | 6.765 | 0 | 0 | 58.363 | 55.363 | 48.095 | 18.072 | 0 | 0 | 56.142 | 32.744 | [5 empty] | 0 | 0.588 | 15 | 4.6264 | 4.3224 | 2.9757 | 2.7273 | 1.5952 | 34.4796
2008-08-12 | 17:40 | 0 | 15.307 | 0 | 5 | 0 | 37.89 | 38.688 | 36.457 | 37.421 | 28.92 | 23.884 | 6.842 | 0 | 0 | 58.363 | 55.34 | 48.048 | 18.047 | 0 | 0 | 56.119 | 32.744 | [5 empty] | 0 | 0.469 | 16 | 4.604 | 4.3011 | 2.9748 | 2.7273 | 1.5739 | 34.1846
2008-08-12 | 17:41 | 0 | 15.332 | 0 | 5 | 0 | 37.232 | 37.985 | 35.847 | 36.763 | 27.883 | 23.884 | 6.716 | 0 | 0 | 58.34 | 55.34 | 47.978 | 18.047 | 0 | 0 | 56.075 | 32.744 | [5 empty] | 0 | 0.469 | 17 | 4.6407 | 4.336 | 2.9763 | 2.7273 | 1.6087 | 34.6659
2008-08-12 | 17:42 | 0 | 15.332 | 0 | 5 | 0 | 36.55 | 37.327 | 35.165 | 36.105 | 27.738 | 23.861 | 6.742 | 0 | 0 | 58.363 | 55.316 | 47.978 | 18.072 | 0 | 0 | 56.028 | 32.744 | [5 empty] | 0 | 0.445 | 18 | 4.6331 | 4.3288 | 2.976 | 2.7273 | 1.6015 | 34.5672
2008-08-12 | 17:43 | 0 | 15.357 | 0 | 5 | 0 | 44.517 | 37.021 | 34.624 | 35.423 | 37.28 | 23.861 | 6.816 | 0 | 0 | 58.34 | 55.316 | 47.934 | 18.025 | 0 | 0 | 56.051 | 32.744 | [5 empty] | 0 | 9.094 | 19 | 4.6116 | 4.3083 | 2.9751 | 2.7273 | 1.5811 | 34.2845
2008-08-12 | 17:44 | 0 | 15.332 | 1 | 5 | 0 | 48.485 | 47.154 | 34.225 | 34.952 | 37.469 | 23.884 | 6.816 | 1 | 0 | 58.295 | 55.295 | 47.843 | 18.047 | 0 | 0 | 56.028 | 32.768 | [5 empty] | 0 | 13.533 | 20 | 4.6116 | 4.3083 | 2.9751 | 2.7273 | 1.5811 | 34.2845
2008-08-12 | 17:45 | 1 | 15.274 | 0 | 5 | 1 | 49.325 | 49.416 | 34.005 | 34.569 | 37.6 | 23.876 | 6.834 | 2 | 0 | 58.242 | 55.265 | 47.742 | 18.04 | 0 | 0 | 56.044 | 32.783 | [5 empty] | 15.274 | 14.756 | 21 | 4.6063 | 4.3033 | 2.9749 | 2.7273 | 1.5761 | 34.2154
2008-08-12 | 17:46 | 0 | 15.307 | 0 | 4 | 0 | 49.859 | 49.974 | 34.648 | 34.694 | 38.102 | 23.884 | 6.816 | 2 | 0 | 58.295 | 55.316 | 47.773 | 18.097 | 0 | 0 | 56.028 | 32.79 | [5 empty] | 0 | 15.165 | 0 | 4.6116 | 4.3083 | 2.9751 | 2.7273 | 1.5811 | 34.2845
2008-08-12 | 17:47 | 0 | 15.357 | 0 | 5 | 0 | 49.929 | 50.319 | 35.823 | 35.73 | 39.184 | 23.861 | 6.868 | 1 | 0 | 58.272 | 55.272 | 47.682 | 18.047 | 0 | 0 | 55.958 | 32.79 | [5 empty] | 0 | 14.199 | 1 | 4.5964 | 4.2939 | 4.8626 | 4.6154 | -0.32145 | -6.9934
2008-08-12 | 17:48 | 1 | 15.299 | 0 | 5 | 0 | 50.037 | 50.427 | 37.107 | 37.155 | 40.516 | 23.852 | 6.783 | 2 | 0 | 58.265 | 55.242 | 47.696 | 18.014 | 0 | 0 | 55.907 | 32.737 | [5 empty] | 15.299 | 12.882 | 2 | 4.6212 | 4.3175 | 4.8636 | 4.6154 | -0.29792 | -6.4468
2008-08-12 | 17:49 | 0 | 15.357 | 0 | 5 | 0 | 50.333 | 50.585 | 38.258 | 38.564 | 41.597 | 23.852 | 6.809 | 2 | 0 | 58.222 | 55.218 | 47.675 | 18.014 | 0 | 0 | 55.907 | 32.713 | [5 empty] | 0 | 11.769 | 3 | 4.6136 | 4.3103 | 4.8633 | 4.6154 | -0.30512 | -6.6134
2008-08-12 | 17:50 | 0 | 15.347 | 0 | 5 | 0 | 50.837 | 50.884 | 39.105 | 39.621 | 42.841 | 23.83 | 6.657 | 1 | 0 | 58.242 | 55.195 | 47.719 | 18.014 | 0 | 0 | 55.883 | 32.713 | [5 empty] | 0 | 11.216 | 4 | 4.6579 | 4.3523 | 4.8651 | 4.6154 | -0.26304 | -5.6472
2008-08-12 | 17:51 | 0 | 15.347 | 0 | 5 | 0 | 51.596 | 51.573 | 39.669 | 40.258 | 43.594 | 23.852 | 6.657 | 2 | 0 | 58.242 | 55.195 | 47.742 | 18.04 | 0 | 0 | 55.928 | 32.689 | [5 empty] | 0 | 11.338 | 5 | 4.6579 | 4.3523 | 4.8651 | 4.6154 | -0.26304 | -5.6472
2008-08-12 | 17:52 | 1 | 15.372 | 0 | 4 | 0 | 52.053 | 52.238 | 39.975 | 40.657 | 44.578 | 23.925 | 6.682 | 1 | 0 | 58.265 | 55.195 | 47.812 | 18.014 | 0 | 0 | 55.907 | 32.689 | [5 empty] | 15.372 | 11.396 | 6 | 4.6506 | 4.3454 | 4.8648 | 4.6154 | -0.26996 | -5.8049
2008-08-12 | 17:53 | 0 | 15.372 | 1 | 5 | 0 | 52.375 | 52.627 | 40.234 | 40.844 | 45.427 | 23.901 | 6.53 | 1 | 0 | 58.242 | 55.148 | 47.833 | 18.04 | 0 | 0 | 55.883 | 32.689 | [5 empty] | 0 | 11.531 | 7 | 4.6949 | 4.3875 | 4.8666 | 4.6154 | -0.22789 | -4.854
2008-08-12 | 17:54 | 0 | 15.372 | 0 | 5 | 0 | 52.765 | 52.971 | 40.679 | 41.219 | 46.16 | 23.925 | 6.53 | 2 | 0 | 58.288 | 55.218 | 47.857 | 18.065 | 0 | 0 | 55.883 | 32.641 | [5 empty] | 0 | 11.546 | 8 | 4.6949 | 4.3875 | 4.8666 | 4.6154 | -0.22789 | -4.854
2008-08-12 | 17:55 | 1 | 15.372 | 0 | 5 | 0 | 53.041 | 53.384 | 40.915 | 41.478 | 46.641 | 23.972 | 6.556 | 1 | 0 | 58.265 | 55.218 | 47.88 | 18.04 | 0 | 0 | 55.883 | 32.665 | [5 empty] | 15.372 | 11.563 | 9 | 4.6873 | 4.3803 | 4.8663 | 4.6154 | -0.23509 | -5.0154
2008-08-12 | 17:56 | 0 | 15.372 | 0 | 5 | 0 | 53.314 | 53.612 | 41.102 | 41.76 | 47.306 | 23.95 | 6.453 | 1 | 0 | 58.265 | 55.195 | 47.927 | 18.014 | 0 | 0 | 55.876 | 32.632 | [5 empty] | 0 | 11.554 | 10 | 4.7173 | 4.4088 | 4.8675 | 4.6154 | -0.20658 | -4.3791
2008-08-12 | 17:57 | 0 | 15.387 | 0 | 5 | 0 | 53.561 | 53.93 | 41.308 | 42.083 | 47.92 | 24.014 | 6.494 | 2 | 0 | 58.329 | 55.237 | 47.99 | 18.055 | 0 | 0 | 55.923 | 32.658 | [5 empty] | 0 | 11.478 | 11 | 4.7053 | 4.3975 | 4.8671 | 4.6154 | -0.21792 | -4.6314
2008-08-12 | 17:58 | 0 | 15.362 | 0 | 4 | 1 | 53.813 | 54.135 | 41.449 | 42.341 | 48.286 | 24.06 | 6.569 | 1 | 0 | 58.329 | 55.214 | 48.013 | 18.055 | 0 | 0 | 55.923 | 32.682 | [5 empty] | 0 | 11.472 | 12 | 4.6835 | 4.3767 | 4.8662 | 4.6154 | -0.23868 | -5.0963
2008-08-12 | 17:59 | 0 | 15.387 | 0 | 5 | 0 | 49.045 | 54.387 | 41.755 | 42.554 | 41.777 | 24.014 | 6.569 | 1 | 0 | 58.329 | 55.214 | 48.034 | 18.032 | 0 | 0 | 55.902 | 32.706 | [5 empty] | 0 | 6.491 | 0 | 4.6835 | 4.3767 | 4.8662 | 4.6154 | -0.23868 | -5.0963
2008-08-12 | 18:00 | 0 | 15.413 | 0 | 5 | 0 | 44.55 | 47.049 | 41.942 | 42.764 | 36.842 | 24.06 | 6.62 | 0 | 0 | 58.352 | 55.19 | 48.081 | 18.08 | 0 | 0 | 55.879 | 32.658 | [5 empty] | 0 | 1.786 | 1 | 4.6687 | 4.3626 | 3.1073 | 2.8571 | 1.5054 | 32.2457
2008-08-12 | 18:01 | 0 | 15.362 | 0 | 5 | 0 | 43.518 | 44.41 | 42.131 | 42.929 | 33.082 | 24.109 | 6.546 | 1 | 0 | 58.329 | 55.19 | 48.128 | 18.055 | 0 | 0 | 55.855 | 32.682 | [5 empty] | 0 | 0.589 | 2 | 4.6902 | 4.3831 | 3.1082 | 2.8571 | 1.5259 | 32.5343
2008-08-12 | 18:02 | 0 | 15.387 | 0 | 5 | 0 | 43.212 | 43.846 | 41.26 | 42.812 | 32.012 | 24.134 | 6.468 | 0 | 0 | 58.329 | 55.214 | 48.172 | 18.055 | 0 | 0 | 55.764 | 32.682 | [5 empty] | 0 | 0.4 | 3 | 4.7129 | 4.4047 | 3.1091 | 2.8571 | 1.5475 | 32.8356
2008-08-12 | 18:03 | 0 | 15.387 | 1 | 5 | 0 | 42.578 | 43.563 | 39.755 | 41.191 | 31.384 | 24.158 | 6.494 | 0 | 0 | 58.352 | 55.214 | 48.195 | 18.032 | 0 | 0 | 55.809 | 32.706 | [5 empty] | 0 | 1.387 | 4 | 4.7053 | 4.3975 | 3.1088 | 2.8571 | 1.5403 | 32.7355
2008-08-12 | 18:04 | 0 | 15.387 | 0 | 5 | 0 | 40.908 | 42.365 | 38.722 | 39.779 | 28.903 | 24.158 | 6.468 | 0 | 0 | 58.306 | 55.167 | 48.104 | 18.055 | 0 | 0 | 55.902 | 32.73 | [5 empty] | 0 | 1.129 | 5 | 4.7129 | 4.4047 | 3.1091 | 2.8571 | 1.5475 | 32.8356
2008-08-12 | 18:05 | 0 | 15.387 | 0 | 5 | 0 | 39.638 | 40.743 | 37.995 | 38.887 | 29.891 | 24.183 | 6.595 | 0 | 0 | 58.306 | 55.214 | 48.104 | 18.08 | 0 | 0 | 56.016 | 32.706 | [5 empty] | 0 | 0.751 | 6 | 4.6759 | 4.3695 | 3.1076 | 2.8571 | 1.5124 | 32.3435
2008-08-12 | 18:06 | 0 | 15.362 | 0 | 5 | 0 | 38.746 | 39.638 | 37.335 | 38.253 | 28.856 | 24.134 | 6.417 | 0 | 0 | 58.283 | 55.19 | 48.058 | 18.08 | 0 | 0 | 56.04 | 32.658 | [5 empty] | 0 | 0.493 | 7 | 4.7278 | 4.4188 | 3.1097 | 2.8571 | 1.5616 | 33.031
2008-08-12 | 18:07 | 0 | 15.387 | 0 | 5 | 0 | 38.04 | 38.863 | 36.677 | 37.595 | 28.469 | 24.085 | 6.443 | 0 | 0 | 58.283 | 55.167 | 48.034 | 18.055 | 0 | 0 | 56.04 | 32.658 | [5 empty] | 0 | 0.445 | 8 | 4.7202 | 4.4116 | 3.1094 | 2.8571 | 1.5544 | 32.9316
2008-08-12 | 18:08 | 0 | 15.33 | 0 | 5 | 0 | 37.351 | 38.057 | 35.942 | 36.859 | 27.064 | 24.006 | 6.383 | 0 | 0 | 58.208 | 55.137 | 47.959 | 17.999 | 0 | 0 | 55.986 | 32.651 | [5 empty] | 0 | 0.492 | 9 | 4.7377 | 4.4282 | 3.1101 | 2.8571 | 1.571 | 33.1607
2008-08-12 | 18:09 | 1 | 15.355 | 0 | 5 | 0 | 43.016 | 37.351 | 35.495 | 36.129 | 37.844 | 23.957 | 6.36 | 0 | 0 | 58.165 | 55.069 | 47.913 | 18.022 | 0 | 0 | 56.009 | 32.627 | [5 empty] | 15.355 | 6.887 | 10 | 4.7444 | 4.4346 | 3.1104 | 2.8571 | 1.5774 | 33.248
2008-08-12 | 18:10 | 0 | 15.387 | 0 | 5 | 0 | 48.517 | 46.636 | 35.055 | 35.737 | 38.205 | 23.964 | 6.342 | 1 | 0 | 58.217 | 55.12 | 47.875 | 18.08 | 0 | 0 | 56.04 | 32.634 | [5 empty] | 0 | 12.78 | 11 | 4.7496 | 4.4395 | 3.1106 | 2.8571 | 1.5824 | 33.3162
2008-08-12 | 18:11 | 0 | 15.38 | 0 | 5 | 0 | 49.68 | 49.428 | 34.672 | 35.261 | 38.267 | 23.837 | 6.257 | 1 | 0 | 58.165 | 55.09 | 47.752 | 18.022 | 0 | 0 | 55.916 | 32.558 | [5 empty] | 0 | 14.419 | 12 | 4.7744 | 4.4631 | 3.1116 | 2.8571 | 1.6059 | 33.6363
2008-08-12 | 18:12 | 1 | 15.355 | 0 | 5 | 0 | 49.885 | 50.114 | 35.141 | 35.12 | 38.598 | 23.812 | 6.257 | 2 | 0 | 58.165 | 55.046 | 47.707 | 17.974 | 0 | 0 | 55.939 | 32.579 | [5 empty] | 15.355 | 14.765 | 13 | 4.7744 | 4.4631 | 3.1116 | 2.8571 | 1.6059 | 33.6363
2008-08-12 | 18:13 | 0 | 15.257 | 0 | 5 | 0 | 49.932 | 50.251 | 36.153 | 35.964 | 39.444 | 23.739 | 6.105 | 2 | 0 | 58.053 | 54.954 | 47.57 | 17.899 | 0 | 0 | 55.872 | 32.439 | [5 empty] | 0 | 13.968 | 14 | 4.8186 | 4.5051 | 3.1134 | 2.8571 | 1.648 | 34.2005
2008-08-12 | 18:14 | 0 | 15.34 | 1 | 5 | 0 | 50.076 | 50.49 | 37.406 | 37.313 | 40.626 | 23.675 | 6.216 | 2 | 0 | 58.082 | 54.985 | 47.553 | 17.957 | 0 | 0 | 55.879 | 32.47 | [5 empty] | 0 | 12.763 | 15 | 4.7863 | 4.4744 | 3.1121 | 2.8571 | 1.6173 | 33.7895
2008-08-12 | 18:15 | 1 | 15.34 | 0 | 5 | 0 | 50.329 | 50.718 | 38.535 | 38.746 | 41.848 | 23.749 | 6.165 | 1 | 0 | 58.082 | 55.006 | 47.553 | 17.982 | 0 | 0 | 55.879 | 32.493 | [5 empty] | 15.34 | 11.583 | 16 | 4.8012 | 4.4885 | 3.1127 | 2.8571 | 1.6314 | 33.979
2008-08-12 | 18:16 | 0 | 15.314 | 0 | 4 | 0 | 50.947 | 51.017 | 39.286 | 39.779 | 43.047 | 23.749 | 6.139 | 2 | 0 | 58.082 | 54.985 | 47.623 | 17.969 | 0 | 0 | 55.816 | 32.456 | [5 empty] | 0 | 11.168 | 17 | 4.8087 | 4.4957 | 3.113 | 2.8571 | 1.6386 | 34.0752
2008-08-12 | 18:17 | 0 | 15.287 | 0 | 5 | 0 | 51.512 | 51.743 | 39.774 | 40.384 | 43.862 | 23.719 | 6.113 | 1 | 0 | 58.05 | 54.884 | 47.684 | 17.904 | 0 | 0 | 55.778 | 32.392 | [5 empty] | 0 | 11.128 | 18 | 4.8163 | 4.5029 | 3.1133 | 2.8571 | 1.6458 | 34.1711
2008-08-12 | 18:18 | 0 | 15.312 | 0 | 5 | 0 | 52.109 | 52.291 | 40.102 | 40.714 | 44.818 | 23.695 | 6.139 | 1 | 0 | 58.05 | 54.884 | 47.661 | 17.879 | 0 | 0 | 55.732 | 32.392 | [5 empty] | 0 | 11.395 | 19 | 4.8087 | 4.4957 | 3.113 | 2.8571 | 1.6386 | 34.0752
2008-08-12 | 18:19 | 1 | 15.287 | 0 | 5 | 1 | 52.385 | 52.728 | 40.36 | 40.973 | 45.299 | 23.719 | 6.213 | 2 | 0 | 58.05 | 54.884 | 47.707 | 17.904 | 0 | 0 | 55.755 | 32.417 | [5 empty] | 15.287 | 11.412 | 20 | 4.7872 | 4.4752 | 3.1121 | 2.8571 | 1.6181 | 33.8007
2008-08-12 | 18:20 | 0 | 15.254 | 0 | 5 | 0 | 52.789 | 52.95 | 40.612 | 41.2 | 46.048 | 23.687 | 6.18 | 1 | 0 | 58.021 | 54.875 | 47.677 | 17.896 | 0 | 0 | 55.634 | 32.407 | [5 empty] | 0 | 11.589 | 0 | 4.7968 | 4.4844 | 3.1125 | 2.8571 | 1.6272 | 33.9234
2008-08-12 | 18:21 | 0 | 15.254 | 0 | 5 | 0 | 52.95 | 53.316 | 40.942 | 41.482 | 46.69 | 23.736 | 6.087 | 2 | 0 | 58.05 | 54.929 | 47.775 | 17.954 | 0 | 0 | 55.641 | 32.417 | [5 empty] | 0 | 11.468 | 1 | 4.8239 | 4.5101 | 2.9837 | 2.7273 | 1.7828 | 36.9589
2008-08-12 | 18:22 | 0 | 15.312 | 0 | 5 | 0 | 53.302 | 53.622 | 41.183 | 41.841 | 47.455 | 23.793 | 6.113 | 1 | 0 | 58.073 | 54.884 | 47.775 | 17.929 | 0 | 0 | 55.664 | 32.392 | [5 empty] | 0 | 11.461 | 2 | 4.8163 | 4.5029 | 2.9834 | 2.7273 | 1.7756 | 36.8675
2008-08-12 | 18:23 | 1 | 15.312 | 1 | 5 | 0 | 53.598 | 53.897 | 41.49 | 42.123 | 47.913 | 23.815 | 6.188 | 1 | 0 | 58.073 | 54.861 | 47.798 | 17.879 | 0 | 0 | 55.641 | 32.392 | [5 empty] | 15.312 | 11.475 | 3 | 4.7945 | 4.4822 | 2.9826 | 2.7273 | 1.7549 | 36.6025
2008-08-12 | 18:24 | 0 | 15.312 | 0 | 4 | 0 | 47.523 | 53.759 | 41.583 | 42.382 | 39.093 | 23.888 | 6.139 | 1 | 0 | 58.073 | 54.884 | 47.845 | 17.904 | 0 | 0 | 55.641 | 32.343 | [5 empty] | 0 | 5.141 | 4 | 4.8087 | 4.4957 | 2.9831 | 2.7273 | 1.7685 | 36.7759
2008-08-12 | 18:25 | 0 | 15.312 | 0 | 5 | 0 | 44.073 | 46.102 | 41.817 | 42.499 | 34.603 | 23.913 | 5.987 | 0 | 0 | 58.05 | 54.861 | 47.866 | 17.854 | 0 | 0 | 55.617 | 32.392 | [5 empty] | 0 | 1.574 | 5 | 4.853 | 4.5378 | 2.9849 | 2.7273 | 1.8105 | 37.3075
2008-08-12 | 18:26 | 0 | 15.312 | 0 | 5 | 0 | 43.252 | 44.121 | 41.982 | 42.733 | 32.198 | 24.033 | 6.061 | 1 | 0 | 58.05 | 54.861 | 47.936 | 17.904 | 0 | 0 | 55.594 | 32.417 | [5 empty] | 0 | 0.519 | 6 | 4.8314 | 4.5173 | 2.9841 | 2.7273 | 1.79 | 37.0499
2008-08-12 | 18:27 | 0 | 15.335 | 0 | 5 | 0 | 42.992 | 43.628 | 41.042 | 42.43 | 31.813 | 24.058 | 6.188 | 0 | 0 | 58.073 | 54.884 | 47.936 | 17.929 | 0 | 0 | 55.571 | 32.392 | [5 empty] | 0 | 0.562 | 7 | 4.7945 | 4.4822 | 2.9826 | 2.7273 | 1.7549 | 36.6025
2008-08-12 | 18:28 | 0 | 15.312 | 0 | 5 | 0 | 42.099 | 43.252 | 39.444 | 40.832 | 30.2 | 24.08 | 6.087 | 0 | 0 | 58.073 | 54.861 | 47.959 | 17.904 | 0 | 0 | 55.617 | 32.417 | [5 empty] | 0 | 1.267 | 8 | 4.8239 | 4.5101 | 2.9837 | 2.7273 | 1.7828 | 36.9589
2008-08-12 | 18:29 | 0 | 15.312 | 0 | 5 | 0 | 40.549 | 41.958 | 38.576 | 39.468 | 28.273 | 24.08 | 6.028 | 0 | 0 | 58.021 | 54.831 | 47.859 | 17.896 | 0 | 0 | 55.587 | 32.336 | [5 empty] | 0 | 1.081 | 9 | 4.841 | 4.5264 | 2.9844 | 2.7273 | 1.7992 | 37.165
2008-08-12 | 18:30 | 0 | 15.312 | 0 | 5 | 0 | 39.351 | 40.408 | 37.87 | 38.598 | 28.103 | 24.104 | 6.061 | 0 | 0 | 58.073 | 54.838 | 47.913 | 17.904 | 0 | 0 | 55.641 | 32.392 | [5 empty] | 0 | 0.753 | 10 | 4.8314 | 4.5173 | 2.9841 | 2.7273 | 1.79 | 37.0499
2008-08-12 | 18:31 | 0 | 15.312 | 0 | 5 | 0 | 38.552 | 39.303 | 37.306 | 38.035 | 26.466 | 24.104 | 6.087 | 0 | 0 | 58.05 | 54.905 | 47.866 | 17.904 | 0 | 0 | 55.685 | 32.417 | [5 empty] | 0 | 0.517 | 11 | 4.8239 | 4.5101 | 2.9837 | 2.7273 | 1.7828 | 36.9589
2008-08-12 | 18:32 | 0 | 15.335 | 0 | 5 | 0 | 37.894 | 38.552 | 36.648 | 37.399 | 25.742 | 24.058 | 6.061 | 0 | 0 | 58.005 | 54.838 | 47.845 | 17.904 | 0 | 0 | 55.685 | 32.417 | [5 empty] | 0 | 0.495 | 12 | 4.8314 | 4.5173 | 2.9841 | 2.7273 | 1.79 | 37.0499
2008-08-12 | 18:33 | 0 | 15.36 | 0 | 5 | 0 | 37.189 | 37.916 | 36.06 | 36.672 | 24.249 | 24.058 | 6.061 | 0 | 0 | 57.961 | 54.838 | 47.752 | 17.929 | 0 | 0 | 55.685 | 32.439 | [5 empty] | 0 | 0.517 | 13 | 4.8314 | 4.5173 | 2.9841 | 2.7273 | 1.79 | 37.0499
2008-08-12 | 18:34 | 0 | 15.335 | 1 | 5 | 0 | 44.657 | 37.54 | 35.474 | 36.014 | 37.636 | 24.009 | 6.087 | 0 | 0 | 57.961 | 54.791 | 47.728 | 17.904 | 0 | 0 | 55.641 | 32.463 | [5 empty] | 0 | 8.643 | 14 | 4.8239 | 4.5101 | 2.9837 | 2.7273 | 1.7828 | 36.9589
2008-08-12 | 18:35 | 0 | 15.335 | 0 | 5 | 0 | 48.853 | 47.546 | 35.026 | 35.519 | 37.799 | 23.984 | 6.087 | 1 | 0 | 57.961 | 54.791 | 47.637 | 17.904 | 0 | 0 | 55.641 | 32.439 | [5 empty] | 0 | 13.334 | 15 | 4.8239 | 4.5101 | 2.9837 | 2.7273 | 1.7828 | 36.9589
2008-08-12 | 18:36 | 1 | 15.335 | 0 | 5 | 0 | 49.862 | 49.771 | 34.792 | 35.167 | 37.94 | 23.96 | 6.087 | 2 | 0 | 57.918 | 54.793 | 47.525 | 17.954 | 0 | 0 | 55.664 | 32.417 | [5 empty] | 15.335 | 14.695 | 16 | 4.8239 | 4.5101 | 2.9837 | 2.7273 | 1.7828 | 36.9589
2008-08-12 | 18:37 | 0 | 15.347 | 0 | 5 | 0 | 50.058 | 50.427 | 35.392 | 35.321 | 38.378 | 23.95 | 6.074 | 2 | 0 | 57.907 | 54.782 | 47.537 | 17.891 | 0 | 0 | 55.676 | 32.429 | [5 empty] | 0 | 14.737 | 17 | 4.8277 | 4.5137 | 2.9839 | 2.7273 | 1.7864 | 37.0044
2008-08-12 | 18:38 | 0 | 15.347 | 0 | 5 | 0 | 50.265 | 50.494 | 36.543 | 36.239 | 39.459 | 23.83 | 6.1 | 1 | 0 | 57.907 | 54.758 | 47.49 | 17.916 | 0 | 0 | 55.655 | 32.404 | [5 empty] | 0 | 14.026 | 18 | 4.8201 | 4.5065 | 2.9836 | 2.7273 | 1.7792 | 36.9132
2008-08-12 | 18:39 | 1 | 15.372 | 0 | 5 | 0 | 50.471 | 50.746 | 37.93 | 37.648 | 40.492 | 23.876 | 6.023 | 2 | 0 | 57.907 | 54.758 | 47.444 | 17.916 | 0 | 0 | 55.631 | 32.404 | [5 empty] | 15.372 | 12.823 | 19 | 4.8425 | 4.5278 | 2.9845 | 2.7273 | 1.8006 | 37.1824
2008-08-12 | 18:40 | 0 | 15.372 | 0 | 5 | 0 | 50.816 | 51.045 | 38.964 | 39.035 | 41.808 | 23.876 | 5.948 | 2 | 0 | 57.907 | 54.737 | 47.467 | 17.891 | 0 | 0 | 55.608 | 32.429 | [5 empty] | 0 | 11.781 | 20 | 4.8643 | 4.5486 | 2.9854 | 2.7273 | 1.8213 | 37.4423
2008-08-12 | 18:41 | 0 | 15.372 | 0 | 5 | 1 | 51.32 | 51.479 | 39.693 | 40.069 | 42.676 | 23.925 | 6 | 1 | 0 | 57.884 | 54.758 | 47.467 | 17.916 | 0 | 0 | 55.631 | 32.38 | [5 empty] | 0 | 11.251 | 21 | 4.8492 | 4.5342 | 2.9848 | 2.7273 | 1.8069 | 37.2624
2008-08-12 | 18:42 | 0 | 15.325 | 0 | 5 | 0 | 51.871 | 51.962 | 40.116 | 40.609 | 43.781 | 23.95 | 5.922 | 2 | 0 | 57.884 | 54.737 | 47.514 | 17.891 | 0 | 0 | 55.585 | 32.38 | [5 empty] | 0 | 11.262 | 0 | 4.8719 | 4.5558 | 2.9857 | 2.7273 | 1.8285 | 37.5318
2008-08-12 | 18:43 | 1 | 15.357 | 0 | 5 | 0 | 52.291 | 52.52 | 40.499 | 41.016 | 44.816 | 24.053 | 6.159 | 1 | 0 | 57.913 | 54.744 | 47.612 | 17.924 | 0 | 0 | 55.638 | 32.365 | [5 empty] | 15.357 | 11.275 | 1 | 4.8029 | 4.4902 | 2.9829 | 2.7273 | 1.7629 | 36.7052
2008-08-12 | 18:44 | 0 | 15.347 | 1 | 5 | 0 | 52.695 | 52.994 | 40.679 | 41.267 | 45.427 | 24.141 | 6.149 | 1 | 0 | 57.907 | 54.714 | 47.581 | 17.916 | 0 | 0 | 55.631 | 32.284 | [5 empty] | 0 | 11.428 | 2 | 4.8058 | 4.493 | 2.983 | 2.7273 | 1.7657 | 36.7406
2008-08-12 | 18:45 | 0 | 15.325 | 0 | 5 | 0 | 52.903 | 53.314 | 40.844 | 41.478 | 45.999 | 24.239 | 6.149 | 2 | 0 | 57.907 | 54.691 | 47.628 | 17.942 | 0 | 0 | 55.608 | 32.309 | [5 empty] | 0 | 11.425 | 3 | 4.8058 | 4.493 | 2.983 | 2.7273 | 1.7657 | 36.7406
2008-08-12 | 18:46 | 1 | 15.347 | 0 | 5 | 0 | 53.178 | 53.498 | 41.291 | 41.784 | 46.459 | 24.406 | 6.175 | 1 | 0 | 57.907 | 54.691 | 47.651 | 17.869 | 0 | 0 | 55.585 | 32.333 | [5 empty] | 15.347 | 11.394 | 4 | 4.7982 | 4.4858 | 2.9827 | 2.7273 | 1.7585 | 36.6486
2008-08-12 | 18:47 | 0 | 15.372 | 0 | 5 | 0 | 53.451 | 53.75 | 41.501 | 42.09 | 47.054 | 24.6 | 6.201 | 2 | 0 | 57.929 | 54.691 | 47.675 | 17.891 | 0 | 0 | 55.561 | 32.333 | [5 empty] | 0 | 11.361 | 5 | 4.7907 | 4.4786 | 2.9824 | 2.7273 | 1.7513 | 36.5563
2008-08-12 | 18:48 | 0 | 15.372 | 0 | 4 | 0 | 53.797 | 54.072 | 41.832 | 42.3 | 47.514 | 24.671 | 6.301 | 1 | 0 | 57.929 | 54.667 | 47.696 | 17.916 | 0 | 0 | 55.517 | 32.355 | [5 empty] | 0 | 11.497 | 6 | 4.7615 | 4.4509 | 2.9812 | 2.7273 | 1.7236 | 36.1985
2008-08-12 | 18:49 | 0 | 15.397 | 0 | 5 | 0 | 54.117 | 54.369 | 41.973 | 42.559 | 48.018 | 24.815 | 6.301 | 1 | 0 | 57.907 | 54.667 | 47.766 | 17.891 | 0 | 0 | 55.561 | 32.404 | [5 empty] | 0 | 11.558 | 7 | 4.7615 | 4.4509 | 2.9812 | 2.7273 | 1.7236 | 36.1985
2008-08-12 | 18:50 | 0 | 15.372 | 0 | 5 | 0 | 47.948 | 54.187 | 42.066 | 42.748 | 39.552 | 24.935 | 6.226 | 1 | 0 | 57.929 | 54.644 | 47.789 | 17.891 | 0 | 0 | 55.561 | 32.429 | [5 empty] | 0 | 5.2 | 8 | 4.7834 | 4.4716 | 2.9821 | 2.7273 | 1.7444 | 36.4673
2008-08-12 | 18:51 | 0 | 15.357 | 0 | 5 | 0 | 44.517 | 46.489 | 42.262 | 42.989 | 34.39 | 25.186 | 6.286 | 0 | 0 | 57.959 | 54.698 | 47.819 | 17.924 | 0 | 0 | 55.615 | 32.412 | [5 empty] | 0 | 1.528 | 9 | 4.7659 | 4.455 | 2.9814 | 2.7273 | 1.7278 | 36.2525
2008-08-12 | 18:52 | 0 | 15.347 | 0 | 5 | 0 | 43.64 | 44.393 | 42.348 | 43.075 | 31.946 | 25.249 | 6.327 | 1 | 0 | 57.952 | 54.644 | 47.812 | 17.869 | 0 | 0 | 55.585 | 32.404 | [5 empty] | 0 | 0.565 | 10 | 4.754 | 4.4437 | 2.9809 | 2.7273 | 1.7164 | 36.1048
2008-08-12 | 18:53 | 0 | 15.357 | 0 | 5 | 0 | 43.389 | 44.001 | 41.391 | 42.872 | 30.847 | 25.355 | 6.311 | 0 | 0 | 57.936 | 54.698 | 47.819 | 17.891 | 0 | 0 | 55.585 | 32.404 | [5 empty] | 0 | 0.517 | 11 | 4.7586 | 4.4481 | 2.9811 | 2.7273 | 1.7208 | 36.1625
2008-08-12 | 18:54 | 0 | 15.347 | 1 | 5 | 0 | 42.607 | 43.664 | 39.786 | 41.15 | 29.442 | 25.225 | 6.378 | 0 | 0 | 57.907 | 54.621 | 47.812 | 17.916 | 0 | 0 | 55.655 | 32.38 | [5 empty] | 0 | 1.457 | 12 | 4.7391 | 4.4296 | 2.9803 | 2.7273 | 1.7023 | 35.9201
2008-08-12 | 18:55 | 0 | 15.372 | 0 | 5 | 0 | 40.915 | 42.3 | 38.894 | 39.786 | 28.165 | 25.058 | 6.404 | 0 | 0 | 57.907 | 54.621 | 47.789 | 17.891 | 0 | 0 | 55.585 | 32.355 | [5 empty] | 0 | 1.129 | 13 | 4.7316 | 4.4224 | 2.98 | 2.7273 | 1.6951 | 35.8254
2008-08-12 | 18:56 | 0 | 15.405 | 0 | 4 | 0 | 39.77 | 40.781 | 38.244 | 39.019 | 26.944 | 24.896 | 6.386 | 0 | 0 | 57.913 | 54.63 | 47.843 | 17.924 | 0 | 0 | 55.592 | 32.341 | [5 empty] | 0 | 0.751 | 14 | 4.7368 | 4.4274 | 2.9802 | 2.7273 | 1.7001 | 35.891
2008-08-12 | 18:57 | 0 | 15.387 | 0 | 5 | 0 | 38.932 | 39.777 | 37.686 | 38.368 | 27.432 | 24.808 | 6.316 | 0 | 0 | 57.809 | 54.658 | 47.756 | 17.833 | 0 | 0 | 55.575 | 32.299 | [5 empty] | 0 | 0.564 | 15 | 4.7572 | 4.4467 | 2.981 | 2.7273 | 1.7195 | 36.1445
2008-08-12 | 18:58 | 0 | 15.372 | 0 | 5 | 0 | 38.258 | 39.057 | 36.988 | 37.741 | 26.838 | 24.791 | 6.402 | 0 | 0 | 57.884 | 54.665 | 47.763 | 17.939 | 0 | 0 | 55.629 | 32.355 | [5 empty] | 0 | 0.517 | 16 | 4.7321 | 4.4229 | 2.98 | 2.7273 | 1.6957 | 35.8327
2008-08-12 | 18:59 | 0 | 15.34 | 0 | 5 | 0 | 37.473 | 38.344 | 36.229 | 36.957 | 26.252 | 24.639 | 6.394 | 0 | 0 | 57.809 | 54.614 | 47.689 | 17.884 | 0 | 0 | 55.508 | 32.37 | [5 empty] | 0 | 0.516 | 17 | 4.7345 | 4.4251 | 2.9801 | 2.7273 | 1.6979 | 35.8619
2008-08-12 | 19:00 | 1 | 15.34 | 0 | 5 | 0 | 43.372 | 37.473 | 35.641 | 36.275 | 37.593 | 24.565 | 6.394 | 0 | 0 | 57.831 | 54.614 | 47.642 | 17.932 | 0 | 0 | 55.461 | 32.394 | [5 empty] | 15.34 | 7.097 | 18 | 4.7345 | 4.4251 | 2.9801 | 2.7273 | 1.6979 | 35.8619
2008-08-12 | 19:01 | 0 | 15.395 | 0 | 5 | 0 | 48.774 | 46.846 | 35.179 | 35.789 | 38.069 | 24.622 | 6.376 | 1 | 0 | 57.838 | 54.665 | 47.535 | 17.964 | 0 | 0 | 55.491 | 32.38 | [5 empty] | 0 | 12.985 | 19 | 4.7397 | 4.4301 | 2.9803 | 2.7273 | 1.7029 | 35.9273
2008-08-12 | 19:02 | 0 | 15.395 | 0 | 5 | 0 | 49.759 | 49.645 | 34.897 | 35.344 | 38.234 | 24.671 | 6.376 | 1 | 0 | 57.815 | 54.597 | 47.511 | 17.939 | 0 | 0 | 55.468 | 32.38 | [5 empty] | 0 | 14.415 | 20 | 4.7397 | 4.4301 | 2.9803 | 2.7273 | 1.7029 | 35.9273
2008-08-12 | 19:03 | 1 | 15.362 | 0 | 5 | 1 | 50.233 | 50.233 | 35.359 | 35.242 | 38.578 | 24.734 | 6.342 | 2 | 0 | 57.74 | 54.59 | 47.413 | 17.906 | 0 | 0 | 55.461 | 32.348 | [5 empty] | 15.362 | 14.991 | 21 | 4.7496 | 4.4395 | 2.9807 | 2.7273 | 1.7123 | 36.0506
2008-08-12 | 19:04 | 0 | 15.42 | 1 | 5 | 0 | 50.401 | 50.63 | 36.402 | 36.165 | 39.55 | 24.671 | 6.402 | 2 | 0 | 57.793 | 54.597 | 47.42 | 17.964 | 0 | 0 | 55.538 | 32.38 | [5 empty] | 0 | 14.236 | 0 | 4.7321 | 4.4229 | 2.98 | 2.7273 | 1.6957 | 35.8327
2008-08-12 | 19:05 | 0 | 15.395 | 0 | 5 | 0 | 50.492 | 50.744 | 37.787 | 37.528 | 40.679 | 24.622 | 6.427 | 2 | 0 | 57.77 | 54.53 | 47.397 | 17.939 | 0 | 0 | 55.468 | 32.331 | [5 empty] | 0 | 12.964 | 1 | 4.7249 | 4.416 | 2.9797 | 2.7273 | 1.6887 | 35.7415
2008-08-12 | 19:06 | 1 | 15.372 | 0 | 5 | 0 | 50.837 | 51.019 | 39.033 | 39.126 | 42.111 | 24.597 | 6.427 | 2 | 0 | 57.77 | 54.597 | 47.35 | 17.989 | 0 | 0 | 55.515 | 32.355 | [5 empty] | 15.372 | 11.711 | 2 | 4.7249 | 4.416 | 2.9797 | 2.7273 | 1.6887 | 35.7415
2008-08-12 | 19:07 | 0 | 15.372 | 0 | 5 | 0 | 51.409 | 51.503 | 39.856 | 40.183 | 42.982 | 24.573 | 6.528 | 1 | 0 | 57.77 | 54.574 | 47.374 | 17.939 | 0 | 0 | 55.538 | 32.355 | [5 empty] | 0 | 11.226 | 3 | 4.6954 | 4.388 | 2.9785 | 2.7273 | 1.6608 | 35.3699
2008-08-12 | 19:08 | 0 | 15.372 | 0 | 4 | 0 | 52.074 | 52.074 | 40.349 | 40.748 | 43.709 | 24.551 | 6.402 | 1 | 0 | 57.726 | 54.483 | 47.374 | 17.891 | 0 | 0 | 55.491 | 32.355 | [5 empty] | 0 | 11.326 | 4 | 4.7321 | 4.4229 | 2.98 | 2.7273 | 1.6957 | 35.8327
2008-08-12 | 19:09 | 0 | 15.372 | 0 | 5 | 0 | 52.602 | 52.74 | 40.724 | 41.102 | 44.783 | 24.501 | 6.453 | 2 | 0 | 57.77 | 54.53 | 47.42 | 17.916 | 0 | 0 | 55.4 | 32.331 | [5 empty] | 0 | 11.5 | 5 | 4.7173 | 4.4088 | 2.9794 | 2.7273 | 1.6815 | 35.6463
2008-08-12 | 19:10 | 1 | 15.372 | 0 | 5 | 0 | 52.947 | 53.223 | 40.961 | 41.406 | 45.609 | 24.501 | 6.502 | 1 | 0 | 57.793 | 54.53 | 47.511 | 17.939 | 0 | 0 | 55.424 | 32.331 | [5 empty] | 15.372 | 11.541 | 6 | 4.703 | 4.3952 | 2.9788 | 2.7273 | 1.668 | 35.466
2008-08-12 | 19:11 | 0 | 15.42 | 0 | 5 | 0 | 53.29 | 53.496 | 41.336 | 41.736 | 46.295 | 24.551 | 6.528 | 2 | 0 | 57.77 | 54.506 | 47.558 | 17.916 | 0 | 0 | 55.377 | 32.306 | [5 empty] | 0 | 11.554 | 7 | 4.6954 | 4.388 | 2.9785 | 2.7273 | 1.6608 | 35.3699
2008-08-12 | 19:12 | 0 | 15.42 | 0 | 5 | 0 | 53.589 | 53.886 | 41.643 | 42.064 | 46.984 | 24.551 | 6.479 | 1 | 0 | 57.793 | 54.506 | 47.558 | 17.916 | 0 | 0 | 55.354 | 32.331 | [5 empty] | 0 | 11.525 | 8 | 4.7097 | 4.4016 | 2.9791 | 2.7273 | 1.6743 | 35.5508
2008-08-12 | 19:13 | 0 | 15.395 | 0 | 5 | 0 | 48.681 | 54.161 | 41.877 | 42.418 | 39.856 | 24.573 | 6.553 | 1 | 0 | 57.793 | 54.506 | 47.602 | 17.939 | 0 | 0 | 55.33 | 32.306 | [5 empty] | 0 | 6.263 | 9 | 4.6882 | 4.3811 | 2.9782 | 2.7273 | 1.6539 | 35.2773
2008-08-12 | 19:14 | 0 | 15.395 | 1 | 4 | 0 | 44.439 | 46.802 | 42.229 | 42.721 | 34.333 | 24.671 | 6.553 | 0 | 0 | 57.815 | 54.53 | 47.626 | 17.916 | 0 | 0 | 55.309 | 32.282 | [5 empty] | 0 | 1.718 | 10 | 4.6882 | 4.3811 | 2.9782 | 2.7273 | 1.6539 | 35.2773
2008-08-12 | 19:15 | 0 | 15.395 | 0 | 5 | 0 | 43.523 | 44.391 | 42.322 | 42.958 | 31.536 | 24.742 | 6.654 | 1 | 0 | 57.815 | 54.506 | 47.719 | 17.939 | 0 | 0 | 55.309 | 32.331 | [5 empty] | 0 | 0.565 | 11 | 4.6588 | 4.3532 | 2.9771 | 2.7273 | 1.6259 | 34.8999
2008-08-12 | 19:16 | 0 | 15.42 | 0 | 5 | 0 | 43.286 | 43.85 | 41.619 | 42.91 | 30.354 | 24.695 | 6.553 | 0 | 0 | 57.843 | 54.532 | 47.721 | 17.964 | 0 | 0 | 55.335 | 32.355 | [5 empty] | 0 | 0.376 | 12 | 4.6882 | 4.3811 | 2.9782 | 2.7273 | 1.6539 | 35.2773
2008-08-12 | 19:17 | 0 | 15.478 | 0 | 5 | 0 | 42.874 | 43.721 | 40.195 | 41.559 | 29.739 | 24.823 | 6.636 | 0 | 0 | 57.872 | 54.539 | 47.843 | 17.997 | 0 | 0 | 55.435 | 32.39 | [5 empty] | 0 | 1.315 | 13 | 4.664 | 4.3582 | 2.9773 | 2.7273 | 1.6309 | 34.9675
2008-08-12 | 19:18 | 0 | 15.478 | 0 | 5 | 0 | 41.301 | 42.733 | 39.09 | 40.124 | 29.065 | 24.847 | 6.739 | 0 | 0 | 57.872 | 54.562 | 47.822 | 18.022 | 0 | 0 | 55.48 | 32.39 | [5 empty] | 0 | 1.177 | 14 | 4.634 | 4.3296 | 2.9761 | 2.7273 | 1.6024 | 34.5786
2008-08-12 | 19:19 | 0 | 15.478 | 0 | 4 | 0 | 39.961 | 41.112 | 38.409 | 39.16 | 27.956 | 24.847 | 6.713 | 0 | 0 | 57.85 | 54.539 | 47.798 | 17.997 | 0 | 0 | 55.48 | 32.39 | [5 empty] | 0 | 0.801 | 15 | 4.6416 | 4.3368 | 2.9764 | 2.7273 | 1.6096 | 34.6772
2008-08-12 | 19:20 | 0 | 15.478 | 0 | 5 | 0 | 39.066 | 39.961 | 37.892 | 38.502 | 26.679 | 24.872 | 6.613 | 0 | 0 | 57.827 | 54.562 | 47.684 | 18.022 | 0 | 0 | 55.412 | 32.412 | [5 empty] | 0 | 0.564 | 16 | 4.6707 | 4.3645 | 2.9775 | 2.7273 | 1.6372 | 35.0537
2008-08-12 | 19:21 | 0 | 15.478 | 0 | 5 | 0 | 38.385 | 39.16 | 37.162 | 37.82 | 25.571 | 24.823 | 6.713 | 0 | 0 | 57.783 | 54.539 | 47.684 | 18.022 | 0 | 0 | 55.365 | 32.39 | [5 empty] | 0 | 0.565 | 17 | 4.6416 | 4.3368 | 2.9764 | 2.7273 | 1.6096 | 34.6772
2008-08-12 | 19:22 | 0 | 15.478 | 0 | 5 | 0 | 37.658 | 38.433 | 36.411 | 37.117 | 26.463 | 24.776 | 6.687 | 0 | 0 | 57.783 | 54.539 | 47.614 | 18.047 | 0 | 0 | 55.321 | 32.412 | [5 empty] | 0 | 0.541 | 18 | 4.6491 | 4.344 | 2.9767 | 2.7273 | 1.6168 | 34.7755
2008-08-12 | 19:23 | 0 | 15.453 | 0 | 5 | 0 | 41.229 | 37.703 | 35.706 | 36.318 | 37.586 | 24.727 | 6.662 | 0 | 0 | 57.761 | 54.539 | 47.567 | 18.047 | 0 | 0 | 55.342 | 32.39 | [5 empty] | 0 | 4.911 | 19 | 4.6564 | 4.351 | 2.977 | 2.7273 | 1.6237 | 34.8698
2008-08-12 | 19:24 | 1 | 15.478 | 0 | 5 | 0 | 48.508 | 45.826 | 35.141 | 35.706 | 38.033 | 24.678 | 6.739 | 1 | 0 | 57.738 | 54.518 | 47.5 | 18.047 | 0 | 0 | 55.321 | 32.39 | [5 empty] | 15.478 | 12.802 | 20 | 4.634 | 4.3296 | 2.9761 | 2.7273 | 1.6024 | 34.5786
2008-08-12 | 19:25 | 0 | 15.463 | 1 | 5 | 1 | 49.845 | 49.456 | 34.773 | 35.244 | 38.088 | 24.614 | 6.721 | 1 | 0 | 57.767 | 54.548 | 47.507 | 18.08 | 0 | 0 | 55.305 | 32.421 | [5 empty] | 0 | 14.601 | 21 | 4.6392 | 4.3346 | 2.9763 | 2.7273 | 1.6074 | 34.6469
2008-08-12 | 19:26 | 0 | 15.453 | 0 | 4 | 0 | 50.046 | 50.205 | 35.096 | 34.955 | 38.315 | 24.582 | 6.687 | 2 | 0 | 57.738 | 54.495 | 47.409 | 17.997 | 0 | 0 | 55.298 | 32.365 | [5 empty] | 0 | 15.091 | 0 | 4.6491 | 4.344 | 2.9767 | 2.7273 | 1.6168 | 34.7755
2008-08-12 | 19:27 | 1 | 15.511 | 0 | 5 | 0 | 50.144 | 50.511 | 36.184 | 35.878 | 39.31 | 24.59 | 6.772 | 2 | 0 | 57.745 | 54.502 | 47.392 | 18.055 | 0 | 0 | 55.305 | 32.397 | [5 empty] | 15.511 | 14.266 | 1 | 4.6244 | 4.3205 | 2.9757 | 2.7273 | 1.5932 | 34.4529
2008-08-12 | 19:28 | 0 | 15.478 | 0 | 5 | 0 | 50.137 | 50.48 | 37.658 | 37.258 | 40.454 | 24.558 | 6.713 | 2 | 0 | 57.692 | 54.471 | 47.339 | 17.997 | 0 | 0 | 55.321 | 32.365 | [5 empty] | 0 | 12.879 | 2 | 4.6416 | 4.3368 | 2.9764 | 2.7273 | 1.6096 | 34.6772
2008-08-12 | 19:29 | 0 | 15.478 | 0 | 5 | 0 | 50.459 | 50.55 | 38.949 | 38.808 | 41.7 | 24.582 | 6.788 | 1 | 0 | 57.692 | 54.448 | 47.315 | 17.997 | 0 | 0 | 55.321 | 32.341 | [5 empty] | 0 | 11.651 | 3 | 4.6197 | 4.3161 | 2.9755 | 2.7273 | 1.5888 | 34.3918
2008-08-12 | 19:30 | 1 | 15.511 | 0 | 5 | 0 | 51.428 | 51.176 | 39.803 | 40.061 | 42.953 | 24.614 | 6.747 | 2 | 0 | 57.699 | 54.478 | 47.346 | 18.007 | 0 | 0 | 55.328 | 32.421 | [5 empty] | 15.511 | 11.367 | 4 | 4.6317 | 4.3274 | 2.976 | 2.7273 | 1.6002 | 34.5482
2008-08-12 | 19:31 | 0 | 15.478 | 0 | 4 | 0 | 52.2 | 52.133 | 40.219 | 40.712 | 43.884 | 24.558 | 6.713 | 1 | 0 | 57.692 | 54.448 | 47.385 | 18.022 | 0 | 0 | 55.321 | 32.412 | [5 empty] | 0 | 11.488 | 5 | 4.6416 | 4.3368 | 2.9764 | 2.7273 | 1.6096 | 34.6772
2008-08-12 | 19:32 | 0 | 15.478 | 0 | 5 | 0 | 52.728 | 52.821 | 40.502 | 41.04 | 44.862 | 24.631 | 6.788 | 2 | 0 | 57.669 | 54.448 | 47.362 | 18.022 | 0 | 0 | 55.298 | 32.365 | [5 empty] | 0 | 11.688 | 6 | 4.6197 | 4.3161 | 2.9755 | 2.7273 | 1.5888 | 34.3918
2008-08-12 | 19:33 | 0 | 15.478 | 0 | 5 | 0 | 53.211 | 53.302 | 40.923 | 41.277 | 45.618 | 24.607 | 6.814 | 1 | 0 | 57.692 | 54.425 | 47.409 | 17.997 | 0 | 0 | 55.274 | 32.365 | [5 empty] | 0 | 11.934 | 7 | 4.6122 | 4.3089 | 2.9752 | 2.7273 | 1.5816 | 34.2922
2008-08-12 | 19:34 | 1 | 15.511 | 1 | 5 | 0 | 53.514 | 53.699 | 41.332 | 41.683 | 46.475 | 24.639 | 6.924 | 2 | 0 | 57.722 | 54.434 | 47.483 | 18.055 | 0 | 0 | 55.258 | 32.397 | [5 empty] | 15.511 | 11.831 | 8 | 4.5801 | 4.2784 | 2.9739 | 2.7273 | 1.5512 | 33.8672
2008-08-12 | 19:35 | 0 | 15.536 | 0 | 4 | 0 | 53.907 | 54.089 | 41.8 | 42.107 | 47.07 | 24.688 | 6.899 | 1 | 0 | 57.722 | 54.455 | 47.53 | 18.03 | 0 | 0 | 55.258 | 32.421 | [5 empty] | 0 | 11.8 | 9 | 4.5874 | 4.2854 | 2.9742 | 2.7273 | 1.5581 | 33.9643
2008-08-12 | 19:36 | 0 | 15.478 | 0 | 5 | 0 | 46.445 | 52.224 | 42.076 | 42.475 | 37.469 | 24.631 | 6.814 | 1 | 0 | 57.715 | 54.404 | 47.567 | 17.997 | 0 | 0 | 55.183 | 32.412 | [5 empty] | 0 | 3.97 | 10 | 4.6122 | 4.3089 | 2.9752 | 2.7273 | 1.5816 | 34.2922
2008-08-12 | 19:37 | 0 | 15.36 | 0 | 5 | 0 | 43.86 | 45.413 | 42.286 | 42.757 | 33.967 | 24.634 | 6.718 | 0 | 0 | 57.624 | 54.308 | 47.5 | 17.927 | 2 | 0 | 56.882 | 27.5 | [5 empty] | 0 | 1.103 | 11 | 4.6401 | 4.3355 | 2.9763 | 2.7273 | 1.6082 | 34.6583
2008-08-12 | 19:38 | 0 | 15.36 | 0 | 4 | 0 | 43.343 | 44.001 | 42.262 | 42.992 | 32.51 | 24.658 | 6.667 | 0 | 0 | 57.624 | 54.149 | 47.362 | 17.927 | 2 | 0 | 59.148 | 16.247 | [5 empty] | 0 | 0.351 | 12 | 4.655 | 4.3496 | 2.9769 | 2.7273 | 1.6223 | 34.851
2008-08-12 | 19:39 | 0 | 15.36 | 0 | 5 | 0 | 43.226 | 43.743 | 41.181 | 42.616 | 29.908 | 24.705 | 6.667 | 0 | 0 | 57.578 | 54.012 | 46.307 | 17.952 | 0 | 0 | 59.417 | 14.719 | [5 empty] | 0 | 0.61 | 13 | 4.655 | 4.3496 | 2.9769 | 2.7273 | 1.6223 | 34.851
2008-08-12 | 19:40 | 0 | 15.36 | 0 | 5 | 0 | 42.262 | 43.437 | 39.772 | 40.76 | 29.812 | 24.658 | 6.77 | 0 | 0 | 57.555 | 53.942 | 44.953 | 17.952 | 0 | 0 | 59.326 | 14.867 | [5 empty] | 0 | 1.502 | 14 | 4.625 | 4.3211 | 2.9757 | 2.7273 | 1.5938 | 34.4605
2008-08-12 | 19:41 | 0 | 15.335 | 0 | 5 | 0 | 40.523 | 41.934 | 38.808 | 39.514 | 28.68 | 24.634 | 6.693 | 0 | 0 | 57.555 | 53.895 | 43.815 | 17.927 | 0 | 0 | 59.169 | 15.382 | [5 empty] | 0 | 1.009 | 15 | 4.6474 | 4.3424 | 2.9766 | 2.7273 | 1.6151 | 34.7529
2008-08-12 | 19:42 | 0 | 15.367 | 0 | 5 | 0 | 39.404 | 40.392 | 38.064 | 38.698 | 28.856 | 24.617 | 6.675 | 0 | 0 | 57.539 | 53.904 | 42.975 | 17.959 | 0 | 0 | 59.02 | 16.008 | [5 empty] | 0 | 0.706 | 16 | 4.6526 | 4.3474 | 2.9768 | 2.7273 | 1.6201 | 34.8208
2008-08-12 | 19:43 | 0 | 15.36 | 0 | 5 | 0 | 38.502 | 39.373 | 37.304 | 37.94 | 28.27 | 24.56 | 6.641 | 0 | 0 | 57.489 | 53.827 | 42.193 | 17.901 | 0 | 0 | 58.856 | 16.519 | [5 empty] | 0 | 0.562 | 17 | 4.6625 | 4.3568 | 2.9772 | 2.7273 | 1.6295 | 34.9487
2008-08-12 | 19:44 | 0 | 15.392 | 0 | 5 | 0 | 37.758 | 38.557 | 36.536 | 37.241 | 27.437 | 24.592 | 6.651 | 0 | 0 | 57.496 | 53.858 | 41.659 | 17.934 | 0 | 0 | 58.751 | 17.072 | [5 empty] | 0 | 0.517 | 18 | 4.6596 | 4.354 | 2.9771 | 2.7273 | 1.6267 | 34.9112
2008-08-12 | 19:45 | 0 | 15.335 | 0 | 5 | 0 | 36.952 | 37.703 | 35.823 | 36.342 | 27.235 | 24.489 | 6.566 | 0 | 0 | 57.466 | 53.804 | 41.135 | 17.901 | 0 | 0 | 58.632 | 17.434 | [5 empty] | 0 | 0.61 | 19 | 4.6844 | 4.3775 | 2.9781 | 2.7273 | 1.6503 | 35.229
2008-08-12 | 19:46 | 0 | 15.335 | 1 | 5 | 0 | 44.839 | 37.586 | 35.144 | 35.66 | 37.61 | 24.416 | 6.667 | 0 | 0 | 57.443 | 53.759 | 40.712 | 17.927 | 0 | 0 | 58.541 | 17.828 | [5 empty] | 0 | 9.179 | 20 | 4.655 | 4.3496 | 2.9769 | 2.7273 | 1.6223 | 34.851
2008-08-12 | 19:47 | 1 | 15.335 | 0 | 5 | 1 | 48.713 | 47.453 | 34.672 | 35.144 | 37.586 | 24.369 | 6.667 | 1 | 0 | 57.421 | 53.713 | 40.36 | 17.901 | 0 | 0 | 58.452 | 18.175 | [5 empty] | 15.335 | 13.569 | 21 | 4.655 | 4.3496 | 2.9769 | 2.7273 | 1.6223 | 34.851
2008-08-12 | 19:48 | 0 | 15.392 | 0 | 5 | 0 | 49.617 | 49.456 | 34.493 | 34.751 | 37.899 | 24.376 | 6.778 | 2 | 0 | 57.427 | 53.696 | 40.038 | 17.959 | 0 | 0 | 58.393 | 18.502 | [5 empty] | 0 | 14.866 | 0 | 4.6226 | 4.3188 | 2.9756 | 2.7273 | 1.5916 | 34.43
2008-08-12 | 19:49 | 0 | 15.309 | 0 | 5 | 0 | 49.768 | 50.067 | 35.213 | 34.931 | 38.291 | 24.345 | 6.744 | 2 | 0 | 57.354 | 53.689 | 39.7 | 17.952 | 0 | 0 | 58.274 | 18.766 | [5 empty] | 0 | 14.837 | 1 | 4.6325 | 4.3283 | 4.8641 | 4.6154 | -0.28712 | -6.198
2008-08-12 | 19:50 | 1 | 15.335 | 0 | 5 | 0 | 49.953 | 50.205 | 36.459 | 36.06 | 39.49 | 24.295 | 6.641 | 2 | 0 | 57.354 | 53.689 | 39.466 | 17.901 | 0 | 0 | 58.16 | 19.015 | [5 empty] | 15.335 | 13.893 | 2 | 4.6625 | 4.3568 | 4.8653 | 4.6154 | -0.25861 | -5.5466
2008-08-12 | 19:51 | 0 | 15.36 | 0 | 5 | 0 | 50.181 | 50.434 | 37.94 | 37.516 | 40.688 | 24.249 | 6.744 | 2 | 0 | 57.377 | 53.689 | 39.373 | 17.927 | 0 | 0 | 58.071 | 19.287 | [5 empty] | 0 | 12.665 | 3 | 4.6325 | 4.3283 | 4.8641 | 4.6154 | -0.28712 | -6.198
2008-08-12 | 19:52 | 0 | 15.36 | 0 | 5 | 0 | 50.48 | 50.686 | 39.114 | 38.901 | 41.58 | 24.249 | 6.641 | 1 | 0 | 57.332 | 53.666 | 39.279 | 17.901 | 0 | 0 | 57.959 | 19.533 | [5 empty] | 0 | 11.579 | 4 | 4.6625 | 4.3568 | 4.8653 | 4.6154 | -0.25861 | -5.5466
2008-08-12 | 19:53 | 0 | 15.382 | 0 | 5 | 0 | 51.029 | 51.052 | 39.724 | 39.772 | 42.686 | 24.249 | 6.693 | 2 | 0 | 57.332 | 53.643 | 39.325 | 17.879 | 0 | 0 | 57.893 | 19.83 | [5 empty] | 0 | 11.257 | 5 | 4.6474 | 4.3424 | 4.8647 | 4.6154 | -0.27301 | -5.8744
2008-08-12 | 19:54 | 1 | 15.415 | 0 | 5 | 0 | 51.61 | 51.68 | 40.179 | 40.344 | 43.75 | 24.256 | 6.778 | 1 | 0 | 57.361 | 53.673 | 39.428 | 17.934 | 0 | 0 | 57.877 | 20.109 | [5 empty] | 15.415 | 11.266 | 6 | 4.6226 | 4.3188 | 4.8637 | 4.6154 | -0.29654 | -6.4148
2008-08-12 | 19:55 | 0 | 15.415 | 1 | 5 | 0 | 52.046 | 52.184 | 40.509 | 40.671 | 44.503 | 24.232 | 6.651 | 2 | 0 | 57.384 | 53.673 | 39.473 | 17.959 | 0 | 0 | 57.831 | 20.328 | [5 empty] | 0 | 11.375 | 7 | 4.6596 | 4.354 | 4.8652 | 4.6154 | -0.26138 | -5.6095
2008-08-12 | 19:56 | 0 | 15.382 | 0 | 5 | 0 | 52.406 | 52.634 | 40.853 | 41.018 | 45.572 | 24.271 | 6.718 | 1 | 0 | 57.332 | 53.622 | 39.538 | 17.854 | 0 | 0 | 57.735 | 20.49 | [5 empty] | 0 | 11.388 | 8 | 4.6401 | 4.3355 | 4.8644 | 4.6154 | -0.27993 | -6.0328
2008-08-12 | 19:57 | 0 | 15.377 | 0 | 5 | 0 | 52.793 | 52.954 | 41.037 | 41.296 | 46.211 | 24.217 | 6.711 | 2 | 0 | 57.352 | 53.617 | 39.581 | 17.896 | 0 | 0 | 57.71 | 20.772 | [5 empty] | 0 | 11.497 | 9 | 4.6422 | 4.3374 | 4.8645 | 4.6154 | -0.27799 | -5.9884
2008-08-12 | 19:58 | 1 | 15.402 | 0 | 5 | 0 | 53.113 | 53.344 | 41.272 | 41.623 | 46.692 | 24.242 | 6.736 | 1 | 0 | 57.395 | 53.617 | 39.767 | 17.947 | 0 | 0 | 57.644 | 20.966 | [5 empty] | 15.402 | 11.49 | 10 | 4.6349 | 4.3305 | 4.8642 | 4.6154 | -0.28491 | -6.1471
2008-08-12 | 19:59 | 0 | 15.433 | 0 | 4 | 0 | 53.486 | 53.738 | 41.559 | 41.958 | 47.362 | 24.295 | 6.742 | 1 | 0 | 57.402 | 53.645 | 39.868 | 17.952 | 0 | 0 | 57.626 | 21.189 | [5 empty] | 0 | 11.528 | 11 | 4.6331 | 4.3288 | 4.8641 | 4.6154 | -0.28657 | -6.1852
2008-08-12 | 20:00 | 0 | 15.377 | 0 | 5 | 1 | 53.734 | 53.986 | 41.836 | 42.164 | 46.9 | 24.242 | 6.685 | 2 | 0 | 57.395 | 53.596 | 39.956 | 17.947 | 0 | 0 | 57.599 | 21.375 | [5 empty] | 0 | 11.57 | 12 | 4.6497 | 4.3446 | 4.8648 | 4.6154 | -0.27079 | -5.8238
2008-08-12 | 20:01 | 0 | 15.377 | 0 | 5 | 0 | 45.959 | 50.982 | 42.047 | 42.446 | 38.851 | 24.291 | 6.762 | 0 | 0 | 57.395 | 53.617 | 40.026 | 17.921 | 0 | 0 | 57.51 | 21.593 | [5 empty] | 0 | 3.513 | 0 | 4.6273 | 4.3233 | 4.8639 | 4.6154 | -0.29211 | -6.3127
2008-08-12 | 20:02 | 0 | 15.377 | 0 | 5 | 0 | 43.74 | 45.089 | 42.212 | 42.659 | 34.316 | 24.362 | 6.762 | 1 | 0 | 57.375 | 53.617 | 40.121 | 17.947 | 0 | 0 | 57.464 | 21.785 | [5 empty] | 0 | 1.081 | 1 | 4.6273 | 4.3233 | 2.9758 | 2.7273 | 1.596 | 34.491
2008-08-12 | 20:03 | 0 | 15.377 | 0 | 5 | 0 | 43.176 | 43.834 | 42.119 | 42.752 | 32.409 | 24.34 | 6.762 | 0 | 0 | 57.375 | 53.596 | 40.167 | 17.947 | 0 | 0 | 57.395 | 21.978 | [5 empty] | 0 | 0.424 | 2 | 4.6273 | 4.3233 | 2.9758 | 2.7273 | 1.596 | 34.491
2008-08-12 | 20:04 | 0 | 15.377 | 0 | 5 | 0 | 42.918 | 43.504 | 40.707 | 42.071 | 31.639 | 24.362 | 6.811 | 0 | 0 | 57.375 | 53.573 | 40.215 | 17.921 | 0 | 0 | 57.418 | 22.145 | [5 empty] | 0 | 0.847 | 3 | 4.613 | 4.3097 | 2.9752 | 2.7273 | 1.5824 | 34.3037
2008-08-12 | 20:05 | 0 | 15.352 | 1 | 5 | 0 | 41.719 | 43.011 | 39.416 | 40.38 | 31.276 | 24.362 | 6.736 | 0 | 0 | 57.352 | 53.549 | 40.262 | 17.947 | 0 | 0 | 57.329 | 22.314 | [5 empty] | 0 | 1.339 | 4 | 4.6349 | 4.3305 | 2.9761 | 2.7273 | 1.6032 | 34.59
2008-08-12 | 20:06 | 0 | 15.352 | 0 | 5 | 0 | 40.167 | 41.482 | 38.5 | 39.227 | 29.302 | 24.386 | 6.736 | 0 | 0 | 57.329 | 53.573 | 40.167 | 17.969 | 0 | 0 | 57.284 | 22.483 | [5 empty] | 0 | 0.94 | 5 | 4.6349 | 4.3305 | 2.9761 | 2.7273 | 1.6032 | 34.59
2008-08-12 | 20:07 | 0 | 15.377 | 0 | 5 | 0 | 39.133 | 40.073 | 37.935 | 38.476 | 27.277 | 24.386 | 6.785 | 0 | 0 | 57.352 | 53.549 | 40.073 | 17.921 | 0 | 0 | 57.217 | 22.653 | [5 empty] | 0 | 0.657 | 6 | 4.6206 | 4.3169 | 2.9755 | 2.7273 | 1.5896 | 34.4032
2008-08-12 | 20:08 | 0 | 15.377 | 0 | 5 | 0 | 38.382 | 39.157 | 37.253 | 37.842 | 26.652 | 24.291 | 6.863 | 0 | 0 | 57.329 | 53.526 | 40.026 | 17.921 | 0 | 0 | 57.24 | 22.844 | [5 empty] | 0 | 0.54 | 7 | 4.5979 | 4.2953 | 2.9746 | 2.7273 | 1.568 | 34.1036
2008-08-12 | 20:09 | 0 | 15.382 | 0 | 5 | 0 | 37.751 | 38.528 | 36.648 | 37.21 | 26.681 | 24.32 | 6.842 | 0 | 0 | 57.334 | 53.531 | 39.961 | 17.977 | 0 | 0 | 57.199 | 23.043 | [5 empty] | 0 | 0.541 | 8 | 4.604 | 4.3011 | 2.9748 | 2.7273 | 1.5739 | 34.1846
2008-08-12 | 20:10 | 0 | 15.352 | 0 | 5 | 0 | 37.043 | 37.746 | 36.031 | 36.548 | 34.785 | 24.291 | 6.863 | 0 | 0 | 57.263 | 53.503 | 39.839 | 17.921 | 0 | 0 | 57.106 | 23.182 | [5 empty] | 0 | 0.495 | 9 | 4.5979 | 4.2953 | 2.9746 | 2.7273 | 1.568 | 34.1036
2008-08-12 | 20:11 | 1 | 15.352 | 0 | 5 | 0 | 46.669 | 41.037 | 35.466 | 35.983 | 38.052 | 24.291 | 6.785 | 0 | 0 | 57.284 | 53.526 | 39.791 | 17.947 | 0 | 0 | 57.06 | 23.351 | [5 empty] | 15.352 | 10.686 | 10 | 4.6206 | 4.3169 | 2.9755 | 2.7273 | 1.5896 | 34.4032
2008-08-12 | 20:12 | 0 | 15.377 | 0 | 5 | 0 | 49.169 | 48.503 | 35.091 | 35.443 | 38.217 | 24.17 | 6.811 | 2 | 0 | 57.263 | 53.482 | 39.722 | 17.921 | 0 | 0 | 56.971 | 23.447 | [5 empty] | 0 | 13.726 | 11 | 4.613 | 4.3097 | 2.9752 | 2.7273 | 1.5824 | 34.3037
2008-08-12 | 20:13 | 0 | 15.352 | 0 | 5 | 0 | 49.743 | 49.88 | 34.902 | 35.091 | 38.382 | 24.17 | 6.785 | 1 | 0 | 57.263 | 53.458 | 39.602 | 17.921 | 0 | 0 | 56.971 | 23.641 | [5 empty] | 0 | 14.652 | 12 | 4.6206 | 4.3169 | 2.9755 | 2.7273 | 1.5896 | 34.4032
2008-08-12 | 20:14 | 1 | 15.377 | 0 | 5 | 0 | 49.927 | 50.132 | 35.773 | 35.443 | 39.157 | 24.17 | 6.785 | 2 | 0 | 57.217 | 53.458 | 39.581 | 17.921 | 0 | 0 | 56.903 | 23.785 | [5 empty] | 15.377 | 14.484 | 13 | 4.6206 | 4.3169 | 2.9755 | 2.7273 | 1.5896 | 34.4032
2008-08-12 | 20:15 | 0 | 15.352 | 0 | 4 | 0 | 50.086 | 50.317 | 37.043 | 36.572 | 40.143 | 24.097 | 6.711 | 2 | 0 | 57.217 | 53.388 | 39.626 | 17.921 | 0 | 0 | 56.859 | 23.906 | [5 empty] | 0 | 13.514 | 14 | 4.6422 | 4.3374 | 2.9764 | 2.7273 | 1.6101 | 34.6848
2008-08-12 | 20:16 | 0 | 15.377 | 1 | 5 | 0 | 50.202 | 50.408 | 38.569 | 38.1 | 41.013 | 24.05 | 6.736 | 1 | 0 | 57.217 | 53.435 | 39.581 | 17.896 | 0 | 0 | 56.791 | 24.072 | [5 empty] | 0 | 12.102 | 15 | 4.6349 | 4.3305 | 2.9761 | 2.7273 | 1.6032 | 34.59
2008-08-12 | 20:17 | 0 | 15.397 | 0 | 5 | 0 | 50.725 | 50.702 | 39.648 | 39.483 | 42.513 | 24.094 | 6.785 | 2 | 0 | 57.19 | 53.407 | 39.6 | 17.919 | 0 | 0 | 56.786 | 24.239 | [5 empty] | 0 | 11.242 | 16 | 4.6206 | 4.3169 | 2.9755 | 2.7273 | 1.5896 | 34.4032
2008-08-12 | 20:18 | 1 | 15.375 | 0 | 5 | 0 | 51.573 | 51.411 | 40.305 | 40.327 | 43.666 | 24.119 | 6.86 | 1 | 0 | 57.19 | 53.407 | 39.693 | 17.894 | 0 | 0 | 56.763 | 24.384 | [5 empty] | 15.375 | 11.246 | 17 | 4.5988 | 4.2962 | 2.9746 | 2.7273 | 1.5689 | 34.1152
2008-08-12 | 20:19 | 0 | 15.35 | 0 | 5 | 0 | 52.238 | 52.214 | 40.54 | 40.798 | 44.252 | 24.119 | 6.886 | 2 | 0 | 57.213 | 53.43 | 39.765 | 17.942 | 0 | 0 | 56.697 | 24.528 | [5 empty] | 0 | 11.44 | 18 | 4.5912 | 4.289 | 2.9743 | 2.7273 | 1.5617 | 34.0147
2008-08-12 | 20:20 | 0 | 15.375 | 0 | 5 | 0 | 52.604 | 52.812 | 40.868 | 41.057 | 45.152 | 24.143 | 6.785 | 1 | 0 | 57.19 | 53.384 | 39.882 | 17.919 | 0 | 0 | 56.72 | 24.649 | [5 empty] | 0 | 11.547 | 19 | 4.6206 | 4.3169 | 2.9755 | 2.7273 | 1.5896 | 34.4032
2008-08-12 | 20:21 | 1 | 15.375 | 0 | 4 | 0 | 52.994 | 53.269 | 41.198 | 41.387 | 45.887 | 24.168 | 6.809 | 2 | 0 | 57.19 | 53.384 | 39.975 | 17.942 | 0 | 0 | 56.697 | 24.769 | [5 empty] | 15.375 | 11.607 | 20 | 4.6136 | 4.3103 | 2.9752 | 2.7273 | 1.583 | 34.3114
2008-08-12 | 20:22 | 0 | 15.397 | 0 | 5 | 1 | 53.339 | 53.498 | 41.738 | 41.714 | 46.529 | 24.143 | 6.886 | 1 | 0 | 57.213 | 53.363 | 40.047 | 17.919 | 0 | 0 | 56.652 | 24.889 | [5 empty] | 0 | 11.625 | 21 | 4.5912 | 4.289 | 2.9743 | 2.7273 | 1.5617 | 34.0147
2008-08-12 | 20:23 | 0 | 15.375 | 0 | 5 | 0 | 53.706 | 53.89 | 41.949 | 42.114 | 47.262 | 24.168 | 6.86 | 1 | 0 | 57.19 | 53.339 | 40.14 | 17.894 | 0 | 0 | 56.697 | 24.987 | [5 empty] | 0 | 11.592 | 0 | 4.5988 | 4.2962 | 2.9746 | 2.7273 | 1.5689 | 34.1152
2008-08-12 | 20:24 | 0 | 15.397 | 0 | 5 | 0 | 46.277 | 51.801 | 42.348 | 42.465 | 37.485 | 24.19 | 6.912 | 1 | 0 | 57.236 | 53.339 | 40.305 | 17.919 | 0 | 0 | 56.608 | 25.107 | [5 empty] | 0 | 3.812 | 1 | 4.5836 | 4.2818 | 2.974 | 2.7273 | 1.5545 | 33.9139
2008-08-12 | 20:25 | 0 | 15.397 | 1 | 5 | 0 | 43.853 | 45.336 | 42.489 | 42.796 | 34.29 | 24.215 | 6.912 | 0 | 0 | 57.236 | 53.339 | 40.399 | 17.919 | 0 | 0 | 56.652 | 25.203 | [5 empty] | 0 | 1.057 | 2 | 4.5836 | 4.2818 | 2.974 | 2.7273 | 1.5545 | 33.9139
2008-08-12 | 20:26 | 0 | 15.35 | 0 | 4 | 0 | 43.336 | 44.018 | 42.513 | 43.006 | 31.105 | 24.264 | 6.912 | 1 | 0 | 57.213 | 53.339 | 40.447 | 17.919 | 0 | 0 | 56.608 | 25.274 | [5 empty] | 0 | 0.33 | 3 | 4.5836 | 4.2818 | 2.974 | 2.7273 | 1.5545 | 33.9139
2008-08-12 | 20:27 | 0 | 15.375 | 0 | 5 | 0 | 43.126 | 43.736 | 41.246 | 42.513 | 29.803 | 24.335 | 6.886 | 0 | 0 | 57.19 | 53.339 | 40.54 | 17.942 | 0 | 0 | 56.54 | 25.396 | [5 empty] | 0 | 0.613 | 4 | 4.5912 | 4.289 | 2.9743 | 2.7273 | 1.5617 | 34.0147
2008-08-12 | 20:28 | 0 | 15.375 | 0 | 5 | 0 | 42.231 | 43.384 | 39.858 | 40.915 | 28.143 | 24.359 | 6.86 | 0 | 0 | 57.213 | 53.316 | 40.564 | 17.942 | 0 | 0 | 56.474 | 25.468 | [5 empty] | 0 | 1.316 | 5 | 4.5988 | 4.2962 | 2.9746 | 2.7273 | 1.5689 | 34.1152
2008-08-12 | 20:29 | 0 | 15.375 | 0 | 5 | 0 | 40.633 | 42.021 | 38.966 | 39.6 | 28.792 | 24.335 | 6.809 | 0 | 0 | 57.213 | 53.316 | 40.516 | 17.967 | 0 | 0 | 56.517 | 25.563 | [5 empty] | 0 | 1.033 | 6 | 4.6136 | 4.3103 | 2.9752 | 2.7273 | 1.583 | 34.3114
2008-08-12 | 20:30 | 0 | 15.397 | 0 | 5 | 0 | 39.459 | 40.468 | 38.308 | 38.753 | 28.383 | 24.384 | 6.886 | 0 | 0 | 57.19 | 53.293 | 40.468 | 17.942 | 0 | 0 | 56.451 | 25.708 | [5 empty] | 0 | 0.706 | 7 | 4.5912 | 4.289 | 2.9743 | 2.7273 | 1.5617 | 34.0147
2008-08-12 | 20:31 | 0 | 15.397 | 0 | 5 | 0 | 38.66 | 39.459 | 37.626 | 38.143 | 27.275 | 24.384 | 6.834 | 0 | 0 | 57.19 | 53.269 | 40.423 | 17.919 | 0 | 0 | 56.451 | 25.732 | [5 empty] | 0 | 0.517 | 8 | 4.6063 | 4.3033 | 2.9749 | 2.7273 | 1.5761 | 34.2154
2008-08-12 | 20:32 | 0 | 15.367 | 0 | 5 | 0 | 37.997 | 38.7 | 36.868 | 37.478 | 25.389 | 24.354 | 6.754 | 0 | 0 | 57.14 | 53.218 | 40.298 | 17.864 | 0 | 0 | 56.378 | 25.799 | [5 empty] | 0 | 0.519 | 9 | 4.6296 | 4.3255 | 2.9759 | 2.7273 | 1.5982 | 34.5215
2008-08-12 | 20:33 | 0 | 15.397 | 0 | 5 | 0 | 37.32 | 38.071 | 36.215 | 36.756 | 32.902 | 24.384 | 6.86 | 0 | 0 | 57.144 | 53.246 | 40.234 | 17.894 | 0 | 0 | 56.382 | 25.926 | [5 empty] | 0 | 0.564 | 10 | 4.5988 | 4.2962 | 2.9746 | 2.7273 | 1.5689 | 34.1152
2008-08-12 | 20:34 | 0 | 15.397 | 0 | 5 | 0 | 46.552 | 40.375 | 35.698 | 36.122 | 37.672 | 24.335 | 6.809 | 0 | 0 | 57.167 | 53.246 | 40.14 | 17.919 | 0 | 0 | 56.362 | 26.022 | [5 empty] | 0 | 10.43 | 11 | 4.6136 | 4.3103 | 2.9752 | 2.7273 | 1.583 | 34.3114
2008-08-12 | 20:35 | 1 | 15.397 | 0 | 5 | 0 | 49.119 | 48.431 | 35.182 | 35.581 | 37.837 | 24.335 | 6.785 | 1 | 0 | 57.101 | 53.225 | 40.093 | 17.919 | 0 | 0 | 56.27 | 26.071 | [5 empty] | 15.397 | 13.538 | 12 | 4.6206 | 4.3169 | 2.9755 | 2.7273 | 1.5896 | 34.4032
2008-08-12 | 20:36 | 0 | 15.423 | 1 | 5 | 0 | 49.761 | 49.761 | 34.969 | 35.065 | 37.861 | 24.288 | 6.785 | 2 | 0 | 57.078 | 53.225 | 39.975 | 17.919 | 0 | 0 | 56.248 | 26.142 | [5 empty] | 0 | 14.696 | 13 | 4.6206 | 4.3169 | 2.9755 | 2.7273 | 1.5896 | 34.4032
2008-08-12 | 20:37 | 0 | 15.387 | 0 | 4 | 0 | 49.89 | 50.142 | 35.665 | 35.311 | 38.32 | 24.3 | 6.747 | 2 | 0 | 57.069 | 53.192 | 39.894 | 17.932 | 0 | 0 | 56.284 | 26.179 | [5 empty] | 0 | 14.579 | 14 | 4.6317 | 4.3274 | 2.976 | 2.7273 | 1.6002 | 34.5482
2008-08-12 | 20:38 | 1 | 15.435 | 0 | 5 | 0 | 49.981 | 50.256 | 36.957 | 36.323 | 39.33 | 24.251 | 6.873 | 2 | 0 | 57.046 | 53.169 | 39.918 | 17.906 | 0 | 0 | 56.238 | 26.299 | [5 empty] | 15.435 | 13.658 | 15 | 4.595 | 4.2926 | 2.9745 | 2.7273 | 1.5653 | 34.065
2008-08-12 | 20:39 | 0 | 15.435 | 0 | 5 | 0 | 50.118 | 50.441 | 38.389 | 37.827 | 40.317 | 24.18 | 6.873 | 1 | 0 | 57.046 | 53.146 | 39.87 | 17.881 | 0 | 0 | 56.172 | 26.372 | [5 empty] | 0 | 12.291 | 16 | 4.595 | 4.2926 | 2.9745 | 2.7273 | 1.5653 | 34.065
2008-08-12 | 20:40 | 0 | 15.46 | 0 | 5 | 0 | 50.532 | 50.646 | 39.425 | 39.212 | 41.305 | 24.251 | 6.821 | 2 | 0 | 57.046 | 53.122 | 39.966 | 17.881 | 0 | 0 | 56.195 | 26.419 | [5 empty] | 0 | 11.32 | 17 | 4.6101 | 4.3069 | 2.9751 | 2.7273 | 1.5797 | 34.2653
2008-08-12 | 20:41 | 1 | 15.46 | 0 | 5 | 0 | 51.241 | 51.197 | 40.2 | 40.083 | 42.009 | 24.227 | 6.847 | 1 | 0 | 57.046 | 53.122 | 39.966 | 17.881 | 0 | 0 | 56.15 | 26.517 | [5 empty] | 15.46 | 11.158 | 18 | 4.6026 | 4.2998 | 2.9748 | 2.7273 | 1.5725 | 34.1653
2008-08-12 | 20:42 | 0 | 15.387 | 0 | 5 | 0 | 51.906 | 51.93 | 40.435 | 40.624 | 42.973 | 24.276 | 6.922 | 2 | 0 | 57.046 | 53.146 | 40.059 | 17.881 | 0 | 0 | 56.172 | 26.539 | [5 empty] | 0 | 11.282 | 19 | 4.5807 | 4.279 | 2.9739 | 2.7273 | 1.5517 | 33.875
2008-08-12 | 20:43 | 0 | 15.435 | 0 | 4 | 0 | 52.366 | 52.571 | 40.741 | 40.951 | 43.654 | 24.251 | 6.847 | 1 | 0 | 57.046 | 53.099 | 40.176 | 17.881 | 0 | 0 | 56.15 | 26.613 | [5 empty] | 0 | 11.415 | 20 | 4.6026 | 4.2998 | 2.9748 | 2.7273 | 1.5725 | 34.1653
2008-08-12 | 20:44 | 0 | 15.465 | 0 | 5 | 1 | 52.852 | 53.083 | 41.145 | 41.334 | 44.224 | 24.305 | 6.904 | 1 | 0 | 57.074 | 53.127 | 40.253 | 17.911 | 0 | 0 | 56.2 | 26.713 | [5 empty] | 0 | 11.518 | 21 | 4.586 | 4.284 | 2.9741 | 2.7273 | 1.5567 | 33.9449
2008-08-12 | 20:45 | 1 | 15.485 | 0 | 5 | 0 | 53.122 | 53.374 | 41.54 | 41.609 | 44.501 | 24.251 | 6.922 | 2 | 0 | 57.069 | 53.078 | 40.365 | 17.881 | 0 | 0 | 56.15 | 26.757 | [5 empty] | 15.485 | 11.513 | 0 | 4.5807 | 4.279 | 2.9739 | 2.7273 | 1.5517 | 33.875
2008-08-12 | 20:46 | 0 | 15.49 | 1 | 5 | 0 | 53.468 | 53.72 | 41.915 | 41.987 | 45.464 | 24.276 | 6.847 | 1 | 0 | 57.069 | 53.078 | 40.459 | 17.881 | 0 | 0 | 56.126 | 26.806 | [5 empty] | 0 | 11.481 | 1 | 4.6026 | 4.2998 | 2.9748 | 2.7273 | 1.5725 | 34.1653
2008-08-12 | 20:47 | 0 | 15.46 | 0 | 5 | 0 | 49.477 | 54.086 | 42.291 | 42.363 | 39.071 | 24.325 | 6.747 | 1 | 0 | 57.046 | 53.078 | 40.506 | 17.881 | 0 | 0 | 56.082 | 26.902 | [5 empty] | 0 | 7.114 | 2 | 4.6317 | 4.3274 | 2.976 | 2.7273 | 1.6002 | 34.5482
2008-08-12 | 20:48 | 0 | 15.435 | 0 | 4 | 0 | 44.615 | 47.206 | 42.549 | 42.645 | 32.914 | 24.372 | 6.747 | 1 | 0 | 57.069 | 53.055 | 40.624 | 17.856 | 0 | 0 | 56.035 | 26.951 | [5 empty] | 0 | 1.97 | 3 | 4.6317 | 4.3274 | 2.976 | 2.7273 | 1.6002 | 34.5482
2008-08-12 | 20:49 | 0 | 15.49 | 0 | 5 | 0 | 43.614 | 44.482 | 42.719 | 43.001 | 29.893 | 24.425 | 6.752 | 0 | 0 | 57.074 | 53.083 | 40.722 | 17.911 | 0 | 0 | 56.063 | 27.003 | [5 empty] | 0 | 0.613 | 4 | 4.6302 | 4.326 | 2.9759 | 2.7273 | 1.5988 | 34.5291
2008-08-12 | 20:50 | 0 | 15.46 | 0 | 5 | 0 | 43.348 | 43.913 | 42.15 | 42.996 | 28.709 | 24.421 | 6.747 | 0 | 0 | 57.046 | 53.031 | 40.765 | 17.831 | 0 | 0 | 56.058 | 26.998 | [5 empty] | 0 | 0.352 | 5 | 4.6317 | 4.3274 | 2.976 | 2.7273 | 1.6002 | 34.5482
2008-08-12 | 20:51 | 0 | 15.49 | 0 | 5 | 0 | 42.932 | 43.707 | 40.604 | 41.779 | 27.775 | 24.474 | 6.726 | 0 | 0 | 57.074 | 53.059 | 40.863 | 17.886 | 0 | 0 | 56.063 | 27.101 | [5 empty] | 0 | 1.153 | 6 | 4.6378 | 4.3332 | 2.9762 | 2.7273 | 1.606 | 34.6279
2008-08-12 | 20:52 | 0 | 15.435 | 0 | 5 | 0 | 41.399 | 42.81 | 39.353 | 40.176 | 26.662 | 24.396 | 6.618 | 0 | 0 | 57.024 | 53.008 | 40.81 | 17.856 | 0 | 0 | 56.035 | 27.118 | [5 empty] | 0 | 1.223 | 7 | 4.6692 | 4.3631 | 2.9775 | 2.7273 | 1.6359 | 35.0349
2008-08-12 | 20:53 | 0 | 15.49 | 0 | 5 | 0 | 40.016 | 41.169 | 38.655 | 39.196 | 25.703 | 24.425 | 6.649 | 0 | 0 | 57.028 | 53.013 | 40.77 | 17.886 | 0 | 0 | 56.11 | 27.172 | [5 empty] | 0 | 0.82 | 8 | 4.6602 | 4.3546 | 2.9771 | 2.7273 | 1.6273 | 34.9187
2008-08-12 | 20:54 | 0 | 15.49 | 0 | 5 | 0 | 39.054 | 39.947 | 38.019 | 38.49 | 25.075 | 24.354 | 6.675 | 0 | 0 | 57.051 | 52.989 | 40.698 | 17.886 | 0 | 0 | 56.016 | 27.196 | [5 empty] | 0 | 0.564 | 9 | 4.6526 | 4.3474 | 2.9768 | 2.7273 | 1.6201 | 34.8208
2008-08-12 | 20:55 | 0 | 15.49 | 0 | 5 | 0 | 38.397 | 39.1 | 37.361 | 37.902 | 23.222 | 24.354 | 6.6 | 0 | 0 | 57.008 | 53.013 | 40.652 | 17.886 | 0 | 0 | 55.972 | 27.267 | [5 empty] | 0 | 0.495 | 10 | 4.6745 | 4.3681 | 2.9777 | 2.7273 | 1.6408 | 35.1022
2008-08-12 | 20:56 | 0 | 15.49 | 0 | 5 | 0 | 37.736 | 38.442 | 36.658 | 37.174 | 22.667 | 24.33 | 6.574 | 0 | 0 | 57.028 | 52.968 | 40.604 | 17.886 | 0 | 0 | 55.972 | 27.316 | [5 empty] | 0 | 0.562 | 11 | 4.6821 | 4.3753 | 2.978 | 2.7273 | 1.648 | 35.1992
2008-08-12 | 20:57 | 0 | 15.518 | 1 | 5 | 0 | 39.784 | 37.811 | 36.072 | 36.564 | 36.706 | 24.332 | 6.729 | 0 | 0 | 57.01 | 52.992 | 40.537 | 17.889 | 0 | 0 | 55.951 | 27.368 | [5 empty] | 0 | 3.22 | 12 | 4.6369 | 4.3324 | 2.9762 | 2.7273 | 1.6051 | 34.6166
2008-08-12 | 20:58 | 0 | 15.468 | 0 | 5 | 0 | 48.016 | 45.035 | 35.483 | 35.93 | 37.504 | 24.283 | 6.754 | 1 | 0 | 56.964 | 52.992 | 40.42 | 17.889 | 0 | 0 | 55.928 | 27.392 | [5 empty] | 0 | 12.086 | 13 | 4.6296 | 4.3255 | 2.9759 | 2.7273 | 1.5982 | 34.5215
2008-08-12 | 20:59 | 1 | 15.5 | 0 | 5 | 0 | 49.537 | 49.262 | 34.974 | 35.421 | 37.418 | 24.244 | 6.711 | 1 | 0 | 56.994 | 52.954 | 40.427 | 17.896 | 0 | 0 | 55.981 | 27.424 | [5 empty] | 15.5 | 14.116 | 14 | 4.6422 | 4.3374 | 2.9764 | 2.7273 | 1.6101 | 34.6848
2008-08-12 | 21:00 | 0 | 15.493 | 0 | 5 | 0 | 49.943 | 49.988 | 35.179 | 34.99 | 37.552 | 24.188 | 6.703 | 2 | 0 | 56.941 | 52.924 | 40.279 | 17.889 | 0 | 0 | 55.86 | 27.439 | [5 empty] | 0 | 14.953 | 15 | 4.6445 | 4.3396 | 2.9765 | 2.7273 | 1.6123 | 34.7151
2008-08-12 | 21:01 | 0 | 15.493 | 0 | 5 | 0 | 49.92 | 50.286 | 36.165 | 35.72 | 38.282 | 24.114 | 6.729 | 2 | 0 | 56.919 | 52.924 | 40.279 | 17.889 | 0 | 0 | 55.837 | 27.463 | [5 empty] | 0 | 14.2 | 16 | 4.6369 | 4.3324 | 2.9762 | 2.7273 | 1.6051 | 34.6166
2008-08-12 | 21:02 | 1 | 15.526 | 0 | 5 | 0 | 50.065 | 50.387 | 37.583 | 36.995 | 39.275 | 24.124 | 6.736 | 2 | 0 | 56.928 | 52.954 | 40.286 | 17.947 | 0 | 0 | 55.911 | 27.52 | [5 empty] | 15.526 | 13.07 | 17 | 4.6349 | 4.3305 | 2.9761 | 2.7273 | 1.6032 | 34.59
2008-08-12 | 21:03 | 0 | 15.551 | 0 | 5 | 0 | 50.408 | 50.525 | 38.947 | 38.593 | 40.614 | 24.099 | 6.687 | 1 | 0 | 56.971 | 52.954 | 40.31 | 17.921 | 0 | 0 | 55.935 | 27.616 | [5 empty] | 0 | 11.815 | 18 | 4.6491 | 4.344 | 2.9767 | 2.7273 | 1.6168 | 34.7755
2008-08-12 | 21:04 | 0 | 15.443 | 0 | 4 | 0 | 50.928 | 50.837 | 39.715 | 39.715 | 41.712 | 24.067 | 6.654 | 2 | 0 | 56.919 | 52.947 | 40.255 | 17.889 | 0 | 0 | 55.86 | 27.633 | [5 empty] | 0 | 11.213 | 19 | 4.6588 | 4.3532 | 2.9771 | 2.7273 | 1.6259 | 34.8999
2008-08-12 | 21:05 | 1 | 15.526 | 0 | 5 | 0 | 51.694 | 51.647 | 40.238 | 40.404 | 42.731 | 24.075 | 6.687 | 1 | 0 | 56.928 | 52.954 | 40.356 | 17.921 | 0 | 0 | 55.935 | 27.689 | [5 empty] | 15.526 | 11.29 | 20 | 4.6491 | 4.344 | 2.9767 | 2.7273 | 1.6168 | 34.7755
2008-08-12 | 21:06 | 0 | 15.5 | 0 | 5 | 1 | 52.289 | 52.151 | 40.521 | 40.779 | 43.176 | 24.05 | 6.662 | 2 | 0 | 56.928 | 53.045 | 40.473 | 17.874 | 0 | 0 | 55.89 | 27.76 | [5 empty] | 0 | 11.51 | 21 | 4.6564 | 4.351 | 2.977 | 2.7273 | 1.6237 | 34.8698
2008-08-12 | 21:07 | 0 | 15.551 | 1 | 5 | 0 | 52.656 | 52.84 | 41.061 | 41.179 | 44.281 | 24.124 | 6.863 | 1 | 0 | 56.948 | 52.887 | 40.545 | 17.921 | 0 | 0 | 55.89 | 27.809 | [5 empty] | 0 | 11.477 | 0 | 4.5979 | 4.2953 | 2.9746 | 2.7273 | 1.568 | 34.1036
2008-08-12 | 21:08 | 0 | 15.493 | 0 | 5 | 0 | 52.947 | 53.199 | 41.336 | 41.43 | 44.897 | 24.092 | 6.78 | 2 | 0 | 56.898 | 52.877 | 40.537 | 17.914 | 0 | 0 | 55.813 | 27.802 | [5 empty] | 0 | 11.517 | 1 | 4.6221 | 4.3183 | 2.9756 | 2.7273 | 1.591 | 34.4224
2008-08-12 | 21:09 | 1 | 15.526 | 0 | 5 | 0 | 53.321 | 53.505 | 41.767 | 41.86 | 45.707 | 24.099 | 6.788 | 1 | 0 | 56.948 | 52.908 | 40.686 | 17.947 | 0 | 0 | 55.844 | 27.88 | [5 empty] | 15.526 | 11.461 | 2 | 4.6197 | 4.3161 | 2.9755 | 2.7273 | 1.5888 | 34.3918
2008-08-12 | 21:10 | 0 | 15.526 | 0 | 4 | 0 | 53.687 | 53.872 | 42.025 | 42.19 | 46.19 | 24.146 | 6.711 | 1 | 0 | 56.948 | 52.863 | 40.734 | 17.947 | 0 | 0 | 55.797 | 27.88 | [5 empty] | 0 | 11.497 | 3 | 4.6422 | 4.3374 | 2.9764 | 2.7273 | 1.6101 | 34.6848
2008-08-12 | 21:11 | 0 | 15.526 | 0 | 5 | 0 | 47.773 | 53.848 | 42.425 | 42.542 | 38.313 | 24.195 | 6.736 | 1 | 0 | 56.948 | 52.887 | 40.827 | 17.921 | 0 | 0 | 55.82 | 27.954 | [5 empty] | 0 | 5.231 | 4 | 4.6349 | 4.3305 | 2.9761 | 2.7273 | 1.6032 | 34.59
2008-08-12 | 21:12 | 0 | 15.475 | 0 | 5 | 0 | 44.329 | 46.258 | 42.683 | 42.894 | 33.094 | 24.244 | 6.636 | 1 | 0 | 56.928 | 52.887 | 40.944 | 17.947 | 0 | 0 | 55.797 | 27.929 | [5 empty] | 0 | 1.435 | 5 | 4.664 | 4.3582 | 2.9773 | 2.7273 | 1.6309 | 34.9675
2008-08-12 | 21:13 | 0 | 15.556 | 0 | 5 | 0 | 43.628 | 44.358 | 42.901 | 43.135 | 30.705 | 24.249 | 6.718 | 0 | 0 | 56.976 | 52.868 | 41.042 | 17.952 | 0 | 0 | 55.848 | 28.03 | [5 empty] | 0 | 0.493 | 6 | 4.6401 | 4.3355 | 2.9763 | 2.7273 | 1.6082 | 34.6583
2008-08-12 | 21:14 | 0 | 15.551 | 0 | 5 | 0 | 43.365 | 43.929 | 41.932 | 42.918 | 28.579 | 24.269 | 6.662 | 0 | 0 | 56.928 | 52.863 | 41.061 | 17.947 | 0 | 0 | 55.797 | 28 | [5 empty] | 0 | 0.447 | 7 | 4.6564 | 4.351 | 2.977 | 2.7273 | 1.6237 | 34.8698
2008-08-12 | 21:15 | 0 | 15.526 | 0 | 5 | 0 | 42.731 | 43.671 | 40.356 | 41.437 | 27.665 | 24.244 | 6.687 | 0 | 0 | 56.948 | 52.84 | 41.109 | 17.896 | 0 | 0 | 55.753 | 28.074 | [5 empty] | 0 | 1.294 | 8 | 4.6491 | 4.344 | 2.9767 | 2.7273 | 1.6168 | 34.7755
2008-08-12 | 21:16 | 0 | 15.526 | 0 | 5 | 0 | 41.133 | 42.542 | 39.322 | 39.98 | 25.208 | 24.269 | 6.736 | 0 | 0 | 56.928 | 52.84 | 41.109 | 17.896 | 0 | 0 | 55.82 | 28.099 | [5 empty] | 0 | 1.153 | 9 | 4.6349 | 4.3305 | 2.9761 | 2.7273 | 1.6032 | 34.59
2008-08-12 | 21:17 | 0 | 15.566 | 1 | 5 | 0 | 39.877 | 40.958 | 38.586 | 39.078 | 24.619 | 24.283 | 6.778 | 0 | 0 | 56.941 | 52.807 | 41.028 | 17.889 | 0 | 0 | 55.811 | 28.113 | [5 empty] | 0 | 0.799 | 10 | 4.6226 | 4.3188 | 2.9756 | 2.7273 | 1.5916 | 34.43
2008-08-12 | 21:18 | 0 | 15.566 | 0 | 5 | 0 | 39.007 | 39.829 | 37.997 | 38.466 | 23.44 | 24.283 | 6.726 | 0 | 0 | 56.896 | 52.831 | 40.935 | 17.937 | 0 | 0 | 55.767 | 28.16 | [5 empty] | 0 | 0.541 | 11 | 4.6378 | 4.3332 | 2.9762 | 2.7273 | 1.606 | 34.6279
2008-08-12 | 21:19 | 0 | 15.541 | 0 | 5 | 0 | 38.327 | 39.054 | 37.315 | 37.856 | 22.523 | 24.283 | 6.677 | 0 | 0 | 56.85 | 52.784 | 40.887 | 17.911 | 0 | 0 | 55.72 | 28.16 | [5 empty] | 0 | 0.471 | 12 | 4.6521 | 4.3468 | 2.9768 | 2.7273 | 1.6195 | 34.8133
2008-08-12 | 21:20 | 0 | 15.508 | 0 | 4 | 0 | 37.66 | 38.389 | 36.627 | 37.095 | 21.191 | 24.202 | 6.618 | 0 | 0 | 56.843 | 52.777 | 40.786 | 17.904 | 0 | 0 | 55.666 | 28.152 | [5 empty] | 0 | 0.565 | 13 | 4.6692 | 4.3631 | 2.9775 | 2.7273 | 1.6359 | 35.0349
2008-08-12 | 21:21 | 0 | 15.591 | 0 | 6 | 0 | 45.079 | 38.09 | 36.045 | 36.447 | 36.892 | 24.161 | 6.726 | 0 | 0 | 56.85 | 52.763 | 40.77 | 17.911 | 0 | 0 | 55.652 | 28.233 | [5 empty] | 0 | 8.632 | 14 | 4.6378 | 4.3332 | 2.9762 | 2.7273 | 1.606 | 34.6279
2008-08-12 | 21:22 | 1 | 15.566 | 0 | 5 | 0 | 48.886 | 47.649 | 35.366 | 35.811 | 37.268 | 24.161 | 6.829 | 1 | 0 | 56.85 | 52.74 | 40.676 | 17.911 | 0 | 0 | 55.629 | 28.258 | [5 empty] | 15.566 | 13.075 | 15 | 4.6078 | 4.3047 | 2.975 | 2.7273 | 1.5775 | 34.2346
2008-08-12 | 21:23 | 0 | 15.533 | 0 | 5 | 0 | 49.705 | 49.568 | 35.098 | 35.287 | 37.095 | 24.082 | 6.718 | 2 | 0 | 56.777 | 52.686 | 40.576 | 17.856 | 0 | 0 | 55.622 | 28.273 | [5 empty] | 0 | 14.418 | 16 | 4.6401 | 4.3355 | 2.9763 | 2.7273 | 1.6082 | 34.6583
2008-08-12 | 21:24 | 0 | 15.566 | 0 | 5 | 0 | 50.011 | 50.149 | 35.694 | 35.27 | 37.574 | 24.065 | 6.778 | 2 | 0 | 56.807 | 52.693 | 40.559 | 17.911 | 0 | 0 | 55.673 | 28.305 | [5 empty] | 0 | 14.741 | 17 | 4.6226 | 4.3188 | 2.9756 | 2.7273 | 1.5916 | 34.43
2008-08-12 | 21:25 | 1 | 15.566 | 0 | 4 | 0 | 50.102 | 50.378 | 36.847 | 36.258 | 38.421 | 24.016 | 6.752 | 2 | 0 | 56.784 | 52.693 | 40.535 | 17.911 | 0 | 0 | 55.606 | 28.305 | [5 empty] | 15.566 | 13.844 | 18 | 4.6302 | 4.326 | 2.9759 | 2.7273 | 1.5988 | 34.5291
2008-08-12 | 21:26 | 0 | 15.566 | 0 | 5 | 0 | 50.079 | 50.539 | 38.303 | 37.763 | 39.43 | 24.065 | 6.703 | 1 | 0 | 56.761 | 52.646 | 40.535 | 17.889 | 0 | 0 | 55.582 | 28.329 | [5 empty] | 0 | 12.316 | 19 | 4.6445 | 4.3396 | 2.9765 | 2.7273 | 1.6123 | 34.7151
2008-08-12 | 21:27 | 0 | 15.599 | 1 | 5 | 0 | 50.408 | 50.66 | 39.416 | 39.179 | 40.401 | 24.026 | 6.76 | 2 | 0 | 56.791 | 52.677 | 40.542 | 17.921 | 0 | 0 | 55.589 | 28.434 | [5 empty] | 0 | 11.229 | 20 | 4.6279 | 4.3238 | 2.9758 | 2.7273 | 1.5966 | 34.4987
2008-08-12 | 21:28 | 0 | 15.624 | 0 | 5 | 1 | 51.211 | 51.187 | 40.073 | 40.097 | 41.413 | 24.097 | 6.659 | 1 | 0 | 56.745 | 52.677 | 40.566 | 17.921 | 0 | 0 | 55.636 | 28.434 | [5 empty] | 0 | 11.114 | 21 | 4.6573 | 4.3518 | 2.977 | 2.7273 | 1.6245 | 34.8811
2008-08-12 | 21:29 | 1 | 15.566 | 0 | 5 | 0 | 51.822 | 51.89 | 40.607 | 40.583 | 41.851 | 24.065 | 6.677 | 2 | 0 | 56.761 | 52.646 | 40.607 | 17.911 | 0 | 0 | 55.606 | 28.403 | [5 empty] | 15.566 | 11.239 | 0 | 4.6521 | 4.3468 | 2.9768 | 2.7273 | 1.6195 | 34.8133
2008-08-12 | 21:30 | 0 | 15.591 | 0 | 5 | 0 | 52.303 | 52.441 | 40.887 | 40.982 | 42.956 | 24.016 | 6.651 | 1 | 0 | 56.761 | 52.67 | 40.676 | 17.911 | 0 | 0 | 55.582 | 28.425 | [5 empty] | 0 | 11.321 | 1 | 4.6596 | 4.354 | 3.107 | 2.8571 | 1.4969 | 32.124
2008-08-12 | 21:31 | 0 | 15.566 | 0 | 5 | 0 | 52.74 | 52.877 | 41.169 | 41.217 | 43.638 | 24.04 | 6.6 | 1 | 0 | 56.784 | 52.625 | 40.77 | 17.864 | 0 | 0 | 55.515 | 28.474 | [5 empty] | 0 | 11.523 | 2 | 4.6745 | 4.3681 | 3.1076 | 2.8571 | 1.511 | 32.324
2008-08-12 | 21:32 | 0 | 15.566 | 0 | 5 | 0 | 53.036 | 53.358 | 41.499 | 41.64 | 44.247 | 24.065 | 6.651 | 2 | 0 | 56.761 | 52.625 | 40.841 | 17.911 | 0 | 0 | 55.559 | 28.474 | [5 empty] | 0 | 11.396 | 3 | 4.6596 | 4.354 | 3.107 | 2.8571 | 1.4969 | 32.124
2008-08-12 | 21:33 | 1 | 15.566 | 0 | 4 | 0 | 53.381 | 53.657 | 41.851 | 41.922 | 44.918 | 24.09 | 6.551 | 1 | 0 | 56.761 | 52.625 | 40.865 | 17.911 | 0 | 0 | 55.559 | 28.547 | [5 empty] | 15.566 | 11.459 | 4 | 4.6887 | 4.3817 | 3.1081 | 2.8571 | 1.5245 | 32.5149
2008-08-12 | 21:34 | 0 | 15.624 | 0 | 5 | 0 | 52.77 | 54.007 | 42.281 | 42.353 | 40.918 | 24.146 | 6.584 | 2 | 0 | 56.814 | 52.632 | 40.99 | 17.944 | 0 | 0 | 55.589 | 28.626 | [5 empty] | 0 | 10.417 | 5 | 4.6791 | 4.3725 | 3.1078 | 2.8571 | 1.5154 | 32.3864
2008-08-12 | 21:35 | 0 | 15.566 | 0 | 5 | 0 | 45.425 | 49.437 | 42.391 | 42.65 | 34.306 | 24.161 | 6.6 | 0 | 0 | 56.761 | 52.602 | 41.052 | 17.889 | 0 | 0 | 55.582 | 28.594 | [5 empty] | 0 | 2.775 | 6 | 4.6745 | 4.3681 | 3.1076 | 2.8571 | 1.511 | 32.324
2008-08-12 | 21:36 | 0 | 15.566 | 0 | 5 | 0 | 43.779 | 44.897 | 42.745 | 42.886 | 29.871 | 24.21 | 6.651 | 0 | 0 | 56.761 | 52.578 | 41.1 | 17.889 | 0 | 0 | 55.515 | 28.643 | [5 empty] | 0 | 0.893 | 7 | 4.6596 | 4.354 | 3.107 | 2.8571 | 1.4969 | 32.124
2008-08-12 | 21:37 | 0 | 15.591 | 1 | 5 | 0 | 43.403 | 44.037 | 42.674 | 43.049 | 27.245 | 24.21 | 6.574 | 0 | 0 | 56.761 | 52.555 | 41.169 | 17.911 | 0 | 0 | 55.421 | 28.643 | [5 empty] | 0 | 0.354 | 8 | 4.6821 | 4.3753 | 3.1079 | 2.8571 | 1.5182 | 32.4254
2008-08-12 | 21:38 | 0 | 15.591 | 0 | 5 | 0 | 43.166 | 43.755 | 41.265 | 42.25 | 25.512 | 24.21 | 6.551 | 1 | 0 | 56.693 | 52.532 | 41.169 | 17.864 | 0 | 0 | 55.445 | 28.643 | [5 empty] | 0 | 0.916 | 9 | 4.6887 | 4.3817 | 3.1081 | 2.8571 | 1.5245 | 32.5149
2008-08-12 | 21:39 | 0 | 15.533 | 0 | 5 | 0 | 41.891 | 43.231 | 39.87 | 40.693 | 24.877 | 24.202 | 6.517 | 0 | 0 | 56.731 | 52.501 | 41.255 | 17.831 | 0 | 0 | 55.438 | 28.611 | [5 empty] | 0 | 1.198 | 10 | 4.6986 | 4.3911 | 3.1085 | 2.8571 | 1.534 | 32.6466
2008-08-12 | 21:40 | 0 | 15.566 | 0 | 5 | 0 | 40.466 | 41.664 | 38.961 | 39.478 | 24.305 | 24.259 | 6.574 | 0 | 0 | 56.738 | 52.532 | 41.193 | 17.889 | 0 | 0 | 55.354 | 28.643 | [5 empty] | 0 | 0.988 | 11 | 4.6821 | 4.3753 | 3.1079 | 2.8571 | 1.5182 | 32.4254
2008-08-12 | 21:41 | 0 | 15.49 | 0 | 5 | 0 | 39.289 | 40.277 | 38.303 | 38.679 | 23.462 | 24.21 | 6.525 | 0 | 0 | 56.738 | 52.532 | 41.147 | 17.911 | 0 | 0 | 55.33 | 28.667 | [5 empty] | 0 | 0.61 | 12 | 4.6963 | 4.3889 | 3.1084 | 2.8571 | 1.5317 | 32.6157
2008-08-12 | 21:42 | 0 | 15.566 | 0 | 5 | 0 | 38.586 | 39.385 | 37.691 | 38.138 | 22.211 | 24.21 | 6.551 | 0 | 0 | 56.693 | 52.508 | 41.052 | 17.889 | 0 | 0 | 55.377 | 28.692 | [5 empty] | 0 | 0.448 | 13 | 4.6887 | 4.3817 | 3.1081 | 2.8571 | 1.5245 | 32.5149
2008-08-12 | 21:43 | 0 | 15.599 | 0 | 5 | 0 | 38.028 | 38.758 | 36.995 | 37.536 | 22.363 | 24.193 | 6.559 | 0 | 0 | 56.702 | 52.539 | 40.99 | 17.921 | 0 | 0 | 55.384 | 28.724 | [5 empty] | 0 | 0.492 | 14 | 4.6864 | 4.3795 | 3.108 | 2.8571 | 1.5223 | 32.4838
2008-08-12 | 21:44 | 0 | 15.541 | 0 | 5 | 0 | 38.114 | 38.045 | 36.306 | 36.706 | 35.811 | 24.09 | 6.6 | 0 | 0 | 56.672 | 52.464 | 40.958 | 17.889 | 0 | 0 | 55.307 | 28.739 | [5 empty] | 0 | 1.408 | 15 | 4.6745 | 4.3681 | 3.1076 | 2.8571 | 1.511 | 32.324
2008-08-12 | 21:45 | 0 | 15.566 | 0 | 5 | 0 | 47.763 | 44.085 | 35.67 | 36.093 | 37.315 | 24.04 | 6.525 | 0 | 0 | 56.649 | 52.487 | 40.841 | 17.889 | 0 | 0 | 55.377 | 28.739 | [5 empty] | 0 | 11.67 | 16 | 4.6963 | 4.3889 | 3.1084 | 2.8571 | 1.5317 | 32.6157
2008-08-12 | 21:46 | 1 | 15.541 | 0 | 5 | 0 | 49.484 | 49.094 | 35.177 | 35.483 | 37.198 | 23.969 | 6.551 | 2 | 0 | 56.56 | 52.373 | 40.724 | 17.864 | 0 | 0 | 55.33 | 28.692 | [5 empty] | 15.541 | 14.001 | 17 | 4.6887 | 4.3817 | 3.1081 | 2.8571 | 1.5245 | 32.5149
2008-08-12 | 21:47 | 0 | 15.573 | 0 | 5 | 0 | 49.995 | 50.018 | 35.208 | 35.136 | 37.44 | 23.952 | 6.633 | 2 | 0 | 56.633 | 52.448 | 40.755 | 17.871 | 0 | 0 | 55.293 | 28.819 | [5 empty] | 0 | 14.859 | 18 | 4.6649 | 4.359 | 3.1072 | 2.8571 | 1.5018 | 32.1947
2008-08-12 | 21:48 | 0 | 15.548 | 1 | 5 | 0 | 50.109 | 50.476 | 36.172 | 35.725 | 38.145 | 24.048 | 6.608 | 2 | 0 | 56.59 | 52.424 | 40.707 | 17.896 | 0 | 0 | 55.314 | 28.819 | [5 empty] | 0 | 14.384 | 19 | 4.6722 | 4.3659 | 3.1075 | 2.8571 | 1.5088 | 32.2927
2008-08-12 | 21:49 | 1 | 15.573 | 0 | 5 | 1 | 50.315 | 50.637 | 37.605 | 36.971 | 39.086 | 24.001 | 6.584 | 1 | 0 | 56.61 | 52.403 | 40.659 | 17.896 | 0 | 0 | 55.27 | 28.795 | [5 empty] | 15.573 | 13.344 | 20 | 4.6791 | 4.3725 | 3.1078 | 2.8571 | 1.5154 | 32.3864
2008-08-12 | 21:50 | 0 | 15.573 | 0 | 5 | 0 | 50.637 | 50.821 | 38.851 | 38.521 | 40.401 | 23.952 | 6.481 | 2 | 0 | 56.59 | 52.448 | 40.707 | 17.921 | 0 | 0 | 55.337 | 28.844 | [5 empty] | 0 | 12.116 | 0 | 4.7091 | 4.4011 | 3.109 | 2.8571 | 1.5439 | 32.7856
2008-08-12 | 21:51 | 0 | 15.599 | 0 | 5 | 0 | 51.096 | 51.187 | 39.767 | 39.674 | 41.554 | 23.952 | 6.608 | 2 | 0 | 56.59 | 52.403 | 40.683 | 17.944 | 0 | 0 | 55.314 | 28.844 | [5 empty] | 0 | 11.422 | 1 | 4.6722 | 4.3659 | 2.859 | 2.6087 | 1.7572 | 37.6103
2008-08-12 | 21:52 | 1 | 15.541 | 0 | 5 | 0 | 51.591 | 51.729 | 40.346 | 40.37 | 42.487 | 23.92 | 6.574 | 1 | 0 | 56.56 | 52.35 | 40.724 | 17.889 | 0 | 0 | 55.307 | 28.812 | [5 empty] | 15.541 | 11.221 | 2 | 4.6821 | 4.3753 | 2.8594 | 2.6087 | 1.7666 | 37.7318
2008-08-12 | 21:53 | 0 | 15.541 | 0 | 5 | 0 | 52.119 | 52.235 | 40.748 | 40.865 | 43.427 | 23.92 | 6.499 | 1 | 0 | 56.581 | 52.373 | 40.817 | 17.889 | 0 | 0 | 55.284 | 28.859 | [5 empty] | 0 | 11.254 | 3 | 4.7039 | 4.3961 | 2.8603 | 2.6087 | 1.7874 | 37.9979
2008-08-12 | 21:54 | 0 | 15.548 | 0 | 5 | 0 | 52.585 | 52.77 | 41.059 | 41.224 | 44.209 | 24.026 | 6.659 | 2 | 0 | 56.59 | 52.38 | 40.896 | 17.871 | 0 | 0 | 55.27 | 28.915 | [5 empty] | 0 | 11.361 | 4 | 4.6573 | 4.3518 | 2.8584 | 2.6087 | 1.7431 | 37.4271
2008-08-12 | 21:55 | 0 | 15.523 | 0 | 4 | 0 | 52.931 | 53.183 | 41.413 | 41.554 | 44.904 | 24.001 | 6.584 | 1 | 0 | 56.59 | 52.403 | 40.966 | 17.896 | 0 | 0 | 55.2 | 28.915 | [5 empty] | 0 | 11.377 | 5 | 4.6791 | 4.3725 | 2.8593 | 2.6087 | 1.7639 | 37.6961
2008-08-12 | 21:56 | 1 | 15.523 | 0 | 5 | 0 | 53.204 | 53.503 | 41.741 | 41.858 | 45.637 | 23.977 | 6.533 | 2 | 0 | 56.61 | 52.38 | 41.037 | 17.871 | 0 | 0 | 55.223 | 28.915 | [5 empty] | 15.523 | 11.346 | 6 | 4.694 | 4.3867 | 2.8599 | 2.6087 | 1.778 | 37.8776
2008-08-12 | 21:57 | 0 | 15.566 | 1 | 5 | 0 | 53.61 | 53.816 | 42.016 | 42.25 | 46.316 | 24.04 | 6.577 | 1 | 0 | 56.647 | 52.371 | 41.1 | 17.889 | 0 | 0 | 55.214 | 28.957 | [5 empty] | 0 | 11.36 | 7 | 4.6812 | 4.3745 | 2.8594 | 2.6087 | 1.7658 | 37.7211
2008-08-12 | 21:58 | 0 | 15.566 | 0 | 5 | 0 | 53.93 | 54.205 | 42.485 | 42.556 | 46.982 | 24.09 | 6.651 | 1 | 0 | 56.626 | 52.394 | 41.169 | 17.914 | 0 | 0 | 55.237 | 29.003 | [5 empty] | 0 | 11.374 | 8 | 4.6596 | 4.354 | 2.8585 | 2.6087 | 1.7453 | 37.4559
2008-08-12 | 21:59 | 0 | 15.541 | 0 | 5 | 0 | 54.205 | 54.548 | 42.743 | 42.839 | 47.693 | 24.065 | 6.628 | 2 | 0 | 56.626 | 52.371 | 41.217 | 17.937 | 0 | 0 | 55.193 | 29.003 | [5 empty] | 0 | 11.366 | 9 | 4.6663 | 4.3604 | 2.8588 | 2.6087 | 1.7517 | 37.5386
2008-08-12 | 22:00 | 0 | 15.536 | 0 | 5 | 0 | 46.886 | 52.319 | 42.951 | 43.114 | 37.734 | 24.109 | 6.546 | 0 | 0 | 56.62 | 52.319 | 41.305 | 17.884 | 0 | 0 | 55.141 | 28.952 | [5 empty] | 0 | 3.772 | 10 | 4.6902 | 4.3831 | 2.8598 | 2.6087 | 1.7744 | 37.8314
2008-08-12 | 22:01 | 0 | 15.566 | 0 | 5 | 0 | 44.529 | 45.997 | 43.262 | 43.403 | 33.955 | 24.185 | 6.602 | 1 | 0 | 56.647 | 52.324 | 41.451 | 17.914 | 0 | 0 | 55.146 | 29.003 | [5 empty] | 0 | 1.126 | 11 | 4.6739 | 4.3676 | 2.8591 | 2.6087 | 1.7589 | 37.6318
2008-08-12 | 22:02 | 0 | 15.591 | 0 | 5 | 0 | 43.989 | 44.666 | 43.166 | 43.59 | 30.931 | 24.259 | 6.577 | 0 | 0 | 56.604 | 52.256 | 41.475 | 17.864 | 0 | 0 | 55.099 | 29.028 | [5 empty] | 0 | 0.399 | 12 | 4.6812 | 4.3745 | 2.8594 | 2.6087 | 1.7658 | 37.7211
2008-08-12 | 22:03 | 0 | 15.511 | 0 | 5 | 0 | 43.726 | 44.384 | 41.894 | 43.092 | 28.829 | 24.3 | 6.597 | 0 | 0 | 56.599 | 52.296 | 41.54 | 17.884 | 0 | 0 | 55.118 | 28.998 | [5 empty] | 0 | 0.634 | 13 | 4.6754 | 4.369 | 2.8592 | 2.6087 | 1.7603 | 37.6497
2008-08-12 | 22:04 | 0 | 15.536 | 0 | 5 | 0 | 42.693 | 43.937 | 40.435 | 41.353 | 28.275 | 24.349 | 6.646 | 0 | 0 | 56.599 | 52.296 | 41.494 | 17.859 | 0 | 0 | 55.118 | 29.023 | [5 empty] | 0 | 1.34 | 14 | 4.6611 | 4.3554 | 2.8586 | 2.6087 | 1.7467 | 37.4739
2008-08-12 | 22:05 | 0 | 15.566 | 0 | 5 | 0 | 41.124 | 42.439 | 39.406 | 40.112 | 27.174 | 24.45 | 6.677 | 0 | 0 | 56.604 | 52.324 | 41.523 | 17.937 | 0 | 0 | 55.214 | 29.052 | [5 empty] | 0 | 1.012 | 15 | 4.6521 | 4.3468 | 2.8582 | 2.6087 | 1.7381 | 37.3622
2008-08-12 | 22:06 | 0 | 15.566 | 0 | 5 | 0 | 39.947 | 41.004 | 38.865 | 39.313 | 27.341 | 24.428 | 6.628 | 0 | 0 | 56.626 | 52.303 | 41.451 | 17.914 | 0 | 0 | 55.193 | 29.052 | [5 empty] | 0 | 0.634 | 16 | 4.6663 | 4.3604 | 2.8588 | 2.6087 | 1.7517 | 37.5386
2008-08-12 | 22:07 | 0 | 15.566 | 0 | 5 | 0 | 39.196 | 39.971 | 38.232 | 38.724 | 25.752 | 24.354 | 6.602 | 0 | 0 | 56.604 | 52.28 | 41.334 | 17.889 | 0 | 0 | 55.169 | 29.077 | [5 empty] | 0 | 0.472 | 17 | 4.6739 | 4.3676 | 2.8591 | 2.6087 | 1.7589 | 37.6318
2008-08-12 | 22:08 | 0 | 15.566 | 1 | 5 | 0 | 38.562 | 39.313 | 37.504 | 38.114 | 25.127 | 24.354 | 6.628 | 0 | 0 | 56.581 | 52.256 | 41.31 | 17.889 | 0 | 0 | 55.169 | 29.077 | [5 empty] | 0 | 0.448 | 18 | 4.6663 | 4.3604 | 2.8588 | 2.6087 | 1.7517 | 37.5386
2008-08-12 | 22:09 | 0 | 15.566 | 0 | 5 | 0 | 37.88 | 38.631 | 36.799 | 37.292 | 33.79 | 24.308 | 6.651 | 0 | 0 | 56.581 | 52.256 | 41.241 | 17.889 | 0 | 0 | 55.123 | 29.101 | [5 empty] | 0 | 0.588 | 19 | 4.6596 | 4.354 | 2.8585 | 2.6087 | 1.7453 | 37.4559
2008-08-12 | 22:10 | 1 | 15.566 | 0 | 5 | 0 | 46.867 | 41.217 | 36.21 | 36.586 | 38.232 | 24.283 | 6.602 | 0 | 0 | 56.535 | 52.189 | 41.145 | 17.864 | 0 | 0 | 55.099 | 29.052 | [5 empty] | 15.566 | 10.281 | 20 | 4.6739 | 4.3676 | 2.8591 | 2.6087 | 1.7589 | 37.6318
2008-08-12 | 22:11 | 0 | 15.541 | 0 | 5 | 0 | 49.299 | 48.587 | 35.624 | 36.045 | 38.208 | 24.283 | 6.551 | 1 | 0 | 56.492 | 52.256 | 41.028 | 17.889 | 0 | 0 | 55.055 | 29.101 | [5 empty] | 0 | 13.254 | 21 | 4.6887 | 4.3817 | 2.8597 | 2.6087 | 1.773 | 37.8137
2008-08-12 | 22:12 | 0 | 15.541 | 0 | 5 | 1 | 49.78 | 49.894 | 35.342 | 35.505 | 38.325 | 24.234 | 6.628 | 2 | 0 | 56.469 | 52.233 | 40.982 | 17.889 | 0 | 0 | 55.032 | 29.101 | [5 empty] | 0 | 14.275 | 22 | 4.6663 | 4.3604 | 2.8588 | 2.6087 | 1.7517 | 37.5386
2008-08-12 | 22:13 | 1 | 15.566 | 0 | 5 | 0 | 50.055 | 50.375 | 36.045 | 35.694 | 38.631 | 24.139 | 6.628 | 2 | 0 | 56.469 | 52.21 | 40.935 | 17.937 | 0 | 0 | 55.008 | 29.173 | [5 empty] | 15.566 | 14.361 | 0 | 4.6663 | 4.3604 | 2.8588 | 2.6087 | 1.7517 | 37.5386
2008-08-12 | 22:14 | 0 | 15.566 | 0 | 5 | 0 | 50.055 | 50.399 | 37.339 | 36.775 | 39.619 | 24.163 | 6.628 | 2 | 0 | 56.492 | 52.189 | 40.911 | 17.914 | 0 | 0 | 55.008 | 29.173 | [5 empty] | 0 | 13.28 | 1 | 4.6663 | 4.3604 | 3.1072 | 2.8571 | 1.5032 | 32.2144
2008-08-12 | 22:15 | 0 | 15.566 | 0 | 5 | 0 | 50.307 | 50.536 | 38.631 | 38.208 | 40.628 | 24.139 | 6.729 | 1 | 0 | 56.469 | 52.165 | 40.887 | 17.889 | 0 | 0 | 54.961 | 29.222 | [5 empty] | 0 | 12.099 | 2 | 4.6369 | 4.3324 | 3.106 | 2.8571 | 1.4753 | 31.8158
2008-08-12 | 22:16 | 1 | 15.591 | 0 | 4 | 0 | 50.949 | 50.926 | 39.712 | 39.502 | 41.733 | 24.185 | 6.703 | 2 | 0 | 56.469 | 52.165 | 40.911 | 17.864 | 0 | 0 | 54.961 | 29.246 | [5 empty] | 15.591 | 11.447 | 3 | 4.6445 | 4.3396 | 3.1063 | 2.8571 | 1.4825 | 31.9189
2008-08-12 | 22:17 | 0 | 15.578 | 0 | 5 | 0 | 51.514 | 51.605 | 40.289 | 40.313 | 42.709 | 24.2 | 6.767 | 1 | 0 | 56.483 | 52.156 | 40.947 | 17.927 | 0 | 0 | 54.975 | 29.234 | [5 empty] | 0 | 11.201 | 4 | 4.6258 | 4.3219 | 3.1056 | 2.8571 | 1.4648 | 31.6645
2008-08-12 | 22:18 | 0 | 15.578 | 1 | 5 | 0 | 52.063 | 52.2 | 40.688 | 40.76 | 43.767 | 24.2 | 6.716 | 2 | 0 | 56.503 | 52.156 | 40.994 | 17.876 | 0 | 0 | 55.046 | 29.283 | [5 empty] | 0 | 11.303 | 5 | 4.6407 | 4.336 | 3.1062 | 2.8571 | 1.4789 | 31.8673
2008-08-12 | 22:19 | 0 | 15.553 | 0 | 5 | 0 | 52.522 | 52.66 | 40.994 | 41.135 | 44.355 | 24.222 | 6.716 | 1 | 0 | 56.46 | 52.156 | 41.066 | 17.927 | 0 | 0 | 54.999 | 29.234 | [5 empty] | 0 | 11.387 | 6 | 4.6407 | 4.336 | 3.1062 | 2.8571 | 1.4789 | 31.8673
2008-08-12 | 22:20 | 1 | 15.578 | 0 | 5 | 0 | 52.821 | 53.118 | 41.346 | 41.487 | 45.138 | 24.246 | 6.664 | 2 | 0 | 56.46 | 52.156 | 41.159 | 17.952 | 0 | 0 | 55.046 | 29.258 | [5 empty] | 15.578 | 11.334 | 7 | 4.6558 | 4.3504 | 3.1068 | 2.8571 | 1.4933 | 32.0729
2008-08-12 | 22:21 | 0 | 15.553 | 0 | 5 | 0 | 53.188 | 53.484 | 41.793 | 41.887 | 45.826 | 24.222 | 6.767 | 1 | 0 | 56.46 | 52.109 | 41.183 | 17.927 | 0 | 0 | 55.022 | 29.258 | [5 empty] | 0 | 11.301 | 8 | 4.6258 | 4.3219 | 3.1056 | 2.8571 | 1.4648 | 31.6645
2008-08-12 | 22:22 | 0 | 15.578 | 0 | 5 | 0 | 53.531 | 53.783 | 42.099 | 42.169 | 46.629 | 24.222 | 6.742 | 1 | 0 | 56.483 | 52.109 | 41.301 | 17.901 | 0 | 0 | 55.022 | 29.283 | [5 empty] | 0 | 11.362 | 9 | 4.6331 | 4.3288 | 3.1059 | 2.8571 | 1.4717 | 31.7641
2008-08-12 | 22:23 | 0 | 15.611 | 0 | 5 | 0 | 51.864 | 54.135 | 42.554 | 42.506 | 42.083 | 24.278 | 6.724 | 2 | 0 | 56.512 | 52.14 | 41.377 | 17.934 | 0 | 0 | 55.12 | 29.361 | [5 empty] | 0 | 9.358 | 10 | 4.6384 | 4.3338 | 3.1061 | 2.8571 | 1.4767 | 31.8356
2008-08-12 | 22:24 | 0 | 15.578 | 0 | 5 | 0 | 45.299 | 48.739 | 42.709 | 42.827 | 35.919 | 24.295 | 6.69 | 0 | 0 | 56.503 | 52.086 | 41.394 | 17.927 | 0 | 0 | 55.113 | 29.329 | [5 empty] | 0 | 2.472 | 11 | 4.6483 | 4.3432 | 3.1065 | 2.8571 | 1.4861 | 31.9703
2008-08-12 | 22:25 | 0 | 15.578 | 0 | 4 | 0 | 43.838 | 44.862 | 42.922 | 43.063 | 31.786 | 24.367 | 6.742 | 0 | 0 | 56.503 | 52.086 | 41.487 | 17.876 | 0 | 0 | 55.067 | 29.329 | [5 empty] | 0 | 0.775 | 12 | 4.6331 | 4.3288 | 3.1059 | 2.8571 | 1.4717 | 31.7641
2008-08-12 | 22:26 | 0 | 15.578 | 0 | 5 | 0 | 43.532 | 44.145 | 42.616 | 43.205 | 28.849 | 24.367 | 6.716 | 0 | 0 | 56.503 | 52.086 | 41.535 | 17.927 | 0 | 0 | 55.046 | 29.329 | [5 empty] | 0 | 0.327 | 13 | 4.6407 | 4.336 | 3.1062 | 2.8571 | 1.4789 | 31.8673
2008-08-12 | 22:27 | 0 | 15.578 | 0 | 5 | 0 | 43.226 | 43.908 | 41.253 | 42.286 | 28.584 | 24.391 | 6.742 | 0 | 0 | 56.483 | 52.086 | 41.583 | 17.901 | 0 | 0 | 54.975 | 29.403 | [5 empty] | 0 | 0.94 | 14 | 4.6331 | 4.3288 | 3.1059 | 2.8571 | 1.4717 | 31.7641
2008-08-12 | 22:28 | 0 | 15.611 | 1 | 5 | 0 | 41.989 | 43.257 | 40.016 | 40.698 | 27.652 | 24.423 | 6.801 | 0 | 0 | 56.49 | 52.093 | 41.566 | 17.934 | 0 | 0 | 55.006 | 29.41 | [5 empty] | 0 | 1.291 | 15 | 4.6159 | 4.3125 | 3.1052 | 2.8571 | 1.4553 | 31.5285
2008-08-12 | 22:29 | 0 | 15.578 | 0 | 5 | 0 | 40.454 | 41.7 | 39.114 | 39.538 | 26.848 | 24.345 | 6.664 | 0 | 0 | 56.46 | 52.086 | 41.535 | 17.901 | 0 | 0 | 54.952 | 29.329 | [5 empty] | 0 | 0.916 | 16 | 4.6558 | 4.3504 | 3.1068 | 2.8571 | 1.4933 | 32.0729
2008-08-12 | 22:30 | 0 | 15.578 | 0 | 6 | 0 | 39.444 | 40.36 | 38.48 | 38.904 | 26.318 | 24.345 | 6.742 | 1 | 0 | 56.46 | 52.063 | 41.487 | 17.876 | 0 | 0 | 54.975 | 29.403 | [5 empty] | 0 | 0.54 | 17 | 4.6331 | 4.3288 | 3.1059 | 2.8571 | 1.4717 | 31.7641
2008-08-12 | 22:31 | 0 | 15.578 | 0 | 5 | 0 | 38.787 | 39.49 | 37.916 | 38.363 | 24.68 | 24.345 | 6.716 | 0 | 0 | 56.437 | 52.063 | 41.418 | 17.901 | 0 | 0 | 54.929 | 29.378 | [5 empty] | 0 | 0.424 | 18 | 4.6407 | 4.336 | 3.1062 | 2.8571 | 1.4789 | 31.8673
2008-08-12 | 22:32 | 0 | 15.578 | 0 | 5 | 0 | 38.198 | 38.88 | 37.186 | 37.705 | 23.523 | 24.295 | 6.767 | 0 | 0 | 56.437 | 52.042 | 41.346 | 17.927 | 0 | 0 | 54.975 | 29.403 | [5 empty] | 0 | 0.493 | 19 | 4.6258 | 4.3219 | 3.1056 | 2.8571 | 1.4648 | 31.6645
2008-08-12 | 22:33 | 0 | 15.604 | 0 | 5 | 1 | 37.54 | 38.246 | 36.483 | 36.952 | 35.096 | 24.271 | 6.816 | 0 | 0 | 56.391 | 52.018 | 41.301 | 17.901 | 0 | 0 | 54.929 | 29.403 | [5 empty] | 0 | 0.588 | 20 | 4.6116 | 4.3083 | 3.105 | 2.8571 | 1.4512 | 31.4683
2008-08-12 | 22:34 | 1 | 15.604 | 0 | 5 | 0 | 47.224 | 42.805 | 35.825 | 36.27 | 37.586 | 24.175 | 6.716 | 0 | 0 | 56.369 | 52.018 | 41.253 | 17.901 | 0 | 0 | 54.952 | 29.428 | [5 empty] | 15.604 | 10.954 | 0 | 4.6407 | 4.336 | 3.1062 | 2.8571 | 1.4789 | 31.8673
2008-08-12 | 22:35 | 0 | 15.553 | 0 | 5 | 0 | 49.334 | 48.83 | 35.33 | 35.66 | 38.009 | 24.151 | 6.664 | 1 | 0 | 56.369 | 51.995 | 41.183 | 17.927 | 0 | 0 | 54.908 | 29.474 | [5 empty] | 0 | 13.674 | 1 | 4.6558 | 4.3504 | 4.5354 | 4.2857 | 0.064691 | 1.3894
2008-08-12 | 22:36 | 0 | 15.578 | 0 | 5 | 0 | 49.838 | 49.862 | 35.261 | 35.237 | 37.985 | 24.102 | 6.69 | 2 | 0 | 56.348 | 51.995 | 41.066 | 17.901 | 0 | 0 | 54.908 | 29.45 | [5 empty] | 0 | 14.601 | 2 | 4.6483 | 4.3432 | 4.5351 | 4.2857 | 0.057494 | 1.2369
2008-08-12 | 22:37 | 1 | 15.551 | 0 | 5 | 0 | 50.086 | 50.361 | 36.031 | 35.56 | 38.476 | 24.026 | 6.687 | 2 | 0 | 56.273 | 51.92 | 41.013 | 17.874 | 0 | 0 | 54.854 | 29.398 | [5 empty] | 15.551 | 14.526 | 3 | 4.6491 | 4.344 | 4.5351 | 4.2857 | 0.058324 | 1.2545
2008-08-12 | 22:38 | 0 | 15.556 | 1 | 5 | 0 | 50.137 | 50.457 | 37.423 | 36.787 | 39.607 | 24.031 | 6.744 | 2 | 0 | 56.3 | 51.925 | 40.947 | 17.879 | 0 | 0 | 54.835 | 29.428 | [5 empty] | 0 | 13.35 | 4 | 4.6325 | 4.3283 | 4.5344 | 4.2857 | 0.042547 | 0.91843
2008-08-12 | 22:39 | 0 | 15.533 | 0 | 5 | 0 | 50.457 | 50.641 | 38.739 | 38.339 | 40.502 | 24.031 | 6.669 | 1 | 0 | 56.277 | 51.925 | 40.925 | 17.904 | 0 | 0 | 54.835 | 29.477 | [5 empty] | 0 | 12.118 | 5 | 4.6544 | 4.349 | 4.5353 | 4.2857 | 0.063307 | 1.3601
2008-08-12 | 22:40 | 1 | 15.551 | 0 | 5 | 0 | 50.956 | 50.98 | 39.743 | 39.509 | 41.695 | 23.955 | 6.662 | 2 | 0 | 56.273 | 51.897 | 40.918 | 17.899 | 0 | 0 | 54.877 | 29.423 | [5 empty] | 15.551 | 11.447 | 6 | 4.6564 | 4.351 | 4.5354 | 4.2857 | 0.065244 | 1.4012
2008-08-12 | 22:41 | 0 | 15.503 | 0 | 5 | 0 | 51.393 | 51.575 | 40.236 | 40.308 | 42.564 | 24.001 | 6.613 | 1 | 0 | 56.25 | 51.897 | 40.99 | 17.899 | 0 | 0 | 54.831 | 29.423 | [5 empty] | 0 | 11.085 | 7 | 4.6707 | 4.3645 | 4.536 | 4.2857 | 0.078807 | 1.6873
2008-08-12 | 22:42 | 0 | 15.526 | 0 | 5 | 0 | 51.897 | 52.079 | 40.707 | 40.801 | 43.855 | 24.026 | 6.587 | 2 | 0 | 56.25 | 51.874 | 41.083 | 17.874 | 0 | 0 | 54.831 | 29.398 | [5 empty] | 0 | 11.096 | 8 | 4.6783 | 4.3717 | 4.5363 | 4.2857 | 0.086004 | 1.8384
2008-08-12 | 22:43 | 0 | 15.503 | 0 | 5 | 0 | 52.448 | 52.515 | 41.131 | 41.107 | 44.65 | 23.979 | 6.587 | 1 | 0 | 56.273 | 51.85 | 41.2 | 17.874 | 0 | 0 | 54.831 | 29.447 | [5 empty] | 0 | 11.341 | 9 | 4.6783 | 4.3717 | 4.5363 | 4.2857 | 0.086004 | 1.8384
2008-08-12 | 22:44 | 1 | 15.526 | 0 | 5 | 0 | 52.768 | 53.043 | 41.458 | 41.458 | 45.338 | 24.026 | 6.638 | 2 | 0 | 56.25 | 51.85 | 41.224 | 17.874 | 0 | 0 | 54.807 | 29.469 | [5 empty] | 15.526 | 11.31 | 10 | 4.6634 | 4.3576 | 4.5357 | 4.2857 | 0.071887 | 1.5415
2008-08-12 | 22:45 | 0 | 15.526 | 0 | 5 | 0 | 53.204 | 53.409 | 41.812 | 41.789 | 45.957 | 23.955 | 6.662 | 1 | 0 | 56.296 | 51.85 | 41.296 | 17.874 | 0 | 0 | 54.831 | 29.494 | [5 empty] | 0 | 11.415 | 11 | 4.6564 | 4.351 | 4.5354 | 4.2857 | 0.065244 | 1.4012
2008-08-12 | 22:46 | 0 | 15.503 | 0 | 4 | 0 | 53.524 | 53.731 | 42.071 | 42.116 | 46.968 | 24.001 | 6.613 | 1 | 0 | 56.296 | 51.827 | 41.365 | 17.849 | 0 | 0 | 54.831 | 29.543 | [5 empty] | 0 | 11.408 | 12 | 4.6707 | 4.3645 | 4.536 | 4.2857 | 0.078807 | 1.6873
2008-08-12 | 22:47 | 0 | 15.503 | 0 | 5 | 1 | 48.296 | 54.051 | 42.305 | 42.446 | 39.743 | 24.05 | 6.587 | 1 | 0 | 56.25 | 51.85 | 41.389 | 17.874 | 0 | 0 | 54.877 | 29.494 | [5 empty] | 0 | 5.85 | 13 | 4.6783 | 4.3717 | 4.5363 | 4.2857 | 0.086004 | 1.8384
2008-08-12 | 22:48 | 0 | 15.503 | 1 | 5 | 0 | 44.326 | 46.508 | 42.54 | 42.705 | 34.88 | 24.075 | 6.535 | 1 | 0 | 56.296 | 51.827 | 41.434 | 17.874 | 0 | 0 | 54.831 | 29.469 | [5 empty] | 0 | 1.621 | 0 | 4.6934 | 4.3861 | 4.5369 | 4.2857 | 0.1004 | 2.1391
2008-08-12 | 22:49 | 0 | 15.503 | 0 | 5 | 0 | 43.48 | 44.326 | 42.774 | 43.011 | 31.951 | 24.146 | 6.587 | 0 | 0 | 56.25 | 51.827 | 41.53 | 17.874 | 0 | 0 | 54.854 | 29.518 | [5 empty] | 0 | 0.469 | 1 | 4.6783 | 4.3717 | 3.4085 | 3.1579 | 1.2138 | 25.946
2008-08-12 | 22:50 | 0 | 15.503 | 0 | 5 | 0 | 43.293 | 43.855 | 41.975 | 42.87 | 30.82 | 24.099 | 6.561 | 0 | 0 | 56.273 | 51.827 | 41.53 | 17.899 | 0 | 0 | 54.901 | 29.518 | [5 empty] | 0 | 0.423 | 2 | 4.6858 | 4.3789 | 3.4088 | 3.1579 | 1.221 | 26.0577
2008-08-12 | 22:51 | 0 | 15.478 | 0 | 5 | 0 | 42.681 | 43.621 | 40.518 | 41.482 | 28.675 | 24.121 | 6.587 | 0 | 0 | 56.296 | 51.806 | 41.576 | 17.874 | 0 | 0 | 54.877 | 29.543 | [5 empty] | 0 | 1.199 | 3 | 4.6783 | 4.3717 | 3.4085 | 3.1579 | 1.2138 | 25.946
2008-08-12 | 22:52 | 0 | 15.526 | 0 | 5 | 0 | 41.176 | 42.54 | 39.416 | 40.095 | 28.65 | 24.075 | 6.51 | 0 | 0 | 56.296 | 51.806 | 41.6 | 17.874 | 0 | 0 | 54.854 | 29.543 | [5 empty] | 0 | 1.081 | 4 | 4.7007 | 4.393 | 3.4094 | 3.1579 | 1.2351 | 26.2757
2008-08-12 | 22:53 | 0 | 15.503 | 0 | 5 | 0 | 39.884 | 40.966 | 38.662 | 39.109 | 28.05 | 24.121 | 6.51 | 0 | 0 | 56.25 | 51.827 | 41.554 | 17.899 | 0 | 0 | 54.807 | 29.518 | [5 empty] | 0 | 0.775 | 5 | 4.7007 | 4.393 | 3.4094 | 3.1579 | 1.2351 | 26.2757
2008-08-12 | 22:54 | 0 | 15.503 | 0 | 5 | 0 | 39.016 | 39.791 | 38.052 | 38.545 | 27.422 | 24.099 | 6.535 | 0 | 0 | 56.25 | 51.827 | 41.506 | 17.874 | 0 | 0 | 54.786 | 29.543 | [5 empty] | 0 | 0.471 | 6 | 4.6934 | 4.3861 | 3.4091 | 3.1579 | 1.2282 | 26.169
2008-08-12 | 22:55 | 0 | 15.503 | 0 | 5 | 0 | 38.404 | 39.062 | 37.44 | 37.935 | 25.617 | 24.099 | 6.561 | 0 | 0 | 56.25 | 51.759 | 41.434 | 17.874 | 0 | 0 | 54.74 | 29.543 | [5 empty] | 0 | 0.469 | 7 | 4.6858 | 4.3789 | 3.4088 | 3.1579 | 1.221 | 26.0577
2008-08-12 | 22:56 | 0 | 15.503 | 0 | 5 | 0 | 37.746 | 38.476 | 36.641 | 37.229 | 24.676 | 24.026 | 6.638 | 0 | 0 | 56.207 | 51.783 | 41.389 | 17.874 | 0 | 0 | 54.786 | 29.518 | [5 empty] | 0 | 0.517 | 8 | 4.6634 | 4.3576 | 3.4079 | 3.1579 | 1.1997 | 25.7259
2008-08-12 | 22:57 | 1 | 15.588 | 0 | 6 | 0 | 44.247 | 37.88 | 36.045 | 36.469 | 37.904 | 24.09 | 6.7 | 0 | 0 | 56.245 | 51.799 | 41.382 | 17.937 | 0 | 0 | 54.849 | 29.607 | [5 empty] | 15.588 | 7.778 | 9 | 4.6454 | 4.3404 | 3.4071 | 3.1579 | 1.1825 | 25.4565
2008-08-12 | 22:58 | 0 | 15.533 | 0 | 5 | 0 | 48.72 | 47.276 | 35.524 | 35.854 | 38.062 | 24.036 | 6.669 | 1 | 0 | 56.195 | 51.771 | 41.257 | 17.906 | 0 | 0 | 54.798 | 29.599 | [5 empty] | 15.558 | 14.761 | 10 | 4.625 | 4.3211 | 3.4063 | 3.1579 | 1.1632 | 25.1497
2008-08-12 | 22:59 | 0 | 15.563 | 1 | 5 | 0 | 49.621 | 49.642 | 35.129 | 35.411 | 38.138 | 24.04 | 6.7 | 2 | 0 | 56.223 | 51.776 | 41.217 | 17.937 | 0 | 0 | 54.779 | 29.607 | [5 empty] | 0 | 14.006 | 11 | 4.6311 | 4.3269 | 3.4066 | 3.1579 | 1.169 | 25.242
2008-08-12 | 23:00 | 1 | 15.558 | 0 | 5 | 0 | 50.027 | 50.074 | 35.548 | 35.266 | 38.296 | 23.987 | 6.77 | 2 | 0 | 56.175 | 51.771 | 41.14 | 17.906 | 0 | 0 | 54.751 | 29.599 | [5 empty] | 0 | 12.503 | 12 | 4.6454 | 4.3404 | 3.4071 | 3.1579 | 1.1825 | 25.4565
2008-08-12 | 23:01 | 0 | 15.563 | 0 | 5 | 0 | 50.216 | 50.492 | 36.703 | 36.21 | 39.124 | 23.991 | 6.749 | 2 | 0 | 56.179 | 51.752 | 41.1 | 17.937 | 0 | 0 | 54.735 | 29.629 | [5 empty] | 0 | 11.439 | 13 | 4.6311 | 4.3269 | 3.4066 | 3.1579 | 1.169 | 25.242
2008-08-12 | 23:02 | 0 | 15.563 | 0 | 5 | 0 | 50.17 | 50.583 | 38.114 | 37.667 | 40.229 | 23.967 | 6.7 | 1 | 0 | 56.179 | 51.752 | 41.124 | 17.911 | 0 | 0 | 54.803 | 29.653 | [5 empty] | 15.588 | 11.052 | 14 | 4.6084 | 4.3053 | 3.4056 | 3.1579 | 1.1474 | 24.898
2008-08-12 | 23:03 | 0 | 15.563 | 0 | 5 | 0 | 50.424 | 50.744 | 39.219 | 38.985 | 41.31 | 23.945 | 6.749 | 2 | 0 | 56.202 | 51.731 | 41.145 | 17.937 | 0 | 0 | 54.779 | 29.653 | [5 empty] | 0 | 10.99 | 15 | 4.6235 | 4.3197 | 3.4062 | 3.1579 | 1.1618 | 25.1277
2008-08-12 | 23:04 | 1 | 15.588 | 0 | 5 | 0 | 50.905 | 51.066 | 39.995 | 39.853 | 42.628 | 23.945 | 6.827 | 1 | 0 | 56.179 | 51.708 | 41.193 | 17.911 | 0 | 0 | 54.803 | 29.653 | [5 empty] | 0 | 11.096 | 16 | 4.6454 | 4.3404 | 3.4071 | 3.1579 | 1.1825 | 25.4565
2008-08-12 | 23:05 | 0 | 15.588 | 0 | 5 | 0 | 51.432 | 51.594 | 40.325 | 40.442 | 43.121 | 23.967 | 6.775 | 2 | 0 | 56.179 | 51.685 | 41.241 | 17.937 | 0 | 0 | 54.758 | 29.629 | [5 empty] | 15.588 | 11.111 | 17 | 4.6378 | 4.3332 | 3.4068 | 3.1579 | 1.1753 | 25.3429
2008-08-12 | 23:06 | 0 | 15.614 | 0 | 5 | 0 | 51.913 | 52.051 | 40.652 | 40.817 | 44.085 | 23.945 | 6.7 | 1 | 0 | 56.202 | 51.708 | 41.286 | 17.937 | 0 | 0 | 54.735 | 29.607 | [5 empty] | 0 | 11.105 | 18 | 4.6235 | 4.3197 | 3.4062 | 3.1579 | 1.1618 | 25.1277
2008-08-12 | 23:07 | 1 | 15.588 | 0 | 5 | 0 | 52.235 | 52.487 | 40.958 | 41.124 | 44.942 | 23.991 | 6.726 | 1 | 0 | 56.156 | 51.752 | 41.31 | 17.959 | 0 | 0 | 54.758 | 29.629 | [5 empty] | 0 | 11.143 | 0 | 4.6011 | 4.2984 | 3.4053 | 3.1579 | 1.1405 | 24.7869
2008-08-12 | 23:08 | 0 | 15.563 | 1 | 5 | 1 | 52.511 | 52.877 | 41.193 | 41.406 | 45.516 | 23.991 | 6.775 | 2 | 0 | 56.179 | 51.661 | 41.427 | 17.937 | 0 | 0 | 54.758 | 29.678 | [5 empty] | 0 | 11.161 | 1 | 4.5935 | 4.2912 | 2.9744 | 2.7273 | 1.5639 | 34.0457
2008-08-12 | 23:09 | 0 | 15.614 | 0 | 5 | 0 | 52.807 | 53.083 | 41.664 | 41.664 | 45.997 | 24.04 | 6.852 | 1 | 0 | 56.179 | 51.661 | 41.451 | 17.937 | 0 | 0 | 54.779 | 29.653 | [5 empty] | 15.614 | 11.155 | 2 | 4.5868 | 4.2848 | 2.9741 | 2.7273 | 1.5575 | 33.9566
2008-08-12 | 23:10 | 0 | 15.563 | 0 | 5 | 0 | 53.083 | 53.428 | 41.781 | 41.922 | 46.456 | 24.04 | 6.878 | 2 | 0 | 56.202 | 51.685 | 41.523 | 17.911 | 0 | 0 | 54.826 | 29.629 | [5 empty] | 0 | 11.104 | 3 | 4.6026 | 4.2998 | 2.9748 | 2.7273 | 1.5725 | 34.1653
2008-08-12 | 23:11 | 1 | 15.614 | 0 | 5 | 0 | 53.381 | 53.703 | 42.016 | 42.226 | 46.776 | 24.065 | 6.901 | 1 | 0 | 56.223 | 51.661 | 41.568 | 17.937 | 0 | 0 | 54.758 | 29.629 | [5 empty] | 0 | 8.209 | 4 | 4.6026 | 4.2998 | 2.9748 | 2.7273 | 1.5725 | 34.1653
2008-08-12 | 23:12 | 0 | 15.609 | 0 | 5 | 0 | 53.514 | 53.881 | 42.176 | 42.41 | 47.094 | 24.06 | 6.847 | 1 | 0 | 56.175 | 51.633 | 41.611 | 17.906 | 0 | 0 | 54.751 | 29.599 | [5 empty] | 0 | 2.263 | 5 | 4.5793 | 4.2776 | 2.9738 | 2.7273 | 1.5503 | 33.8556
2008-08-12 | 23:13 | 0 | 15.609 | 0 | 5 | 0 | 50.854 | 54.133 | 42.434 | 42.645 | 41.681 | 24.06 | 6.847 | 1 | 0 | 56.195 | 51.61 | 41.657 | 17.906 | 0 | 0 | 54.798 | 29.624 | [5 empty] | 0 | 0.799 | 6 | 4.5807 | 4.279 | 2.9739 | 2.7273 | 1.5517 | 33.875
2008-08-12 | 23:14 | 0 | 15.614 | 0 | 5 | 0 | 45.149 | 48.198 | 42.791 | 42.886 | 34.213 | 24.185 | 6.927 | 1 | 0 | 56.223 | 51.615 | 41.71 | 17.937 | 0 | 0 | 54.758 | 29.653 | [5 empty] | 0 | 0.376 | 7 | 4.5793 | 4.2776 | 2.9738 | 2.7273 | 1.5503 | 33.8556
2008-08-12 | 23:15 | 0 | 15.609 | 0 | 5 | 0 | 43.798 | 44.799 | 42.762 | 42.999 | 30.443 | 24.156 | 6.922 | 0 | 0 | 56.175 | 51.61 | 41.798 | 17.906 | 0 | 0 | 54.751 | 29.624 | [5 empty] | 0 | 1.105 | 8 | 4.5793 | 4.2776 | 2.9738 | 2.7273 | 1.5503 | 33.8556
2008-08-12 | 23:16 | 0 | 15.639 | 0 | 5 | 0 | 43.449 | 44.13 | 42.298 | 43.073 | 28.594 | 24.256 | 6.927 | 0 | 0 | 56.223 | 51.638 | 41.851 | 17.886 | 0 | 0 | 54.758 | 29.653 | [5 empty] | 0 | 1.153 | 9 | 4.5889 | 4.2867 | 2.9742 | 2.7273 | 1.5595 | 33.9837
2008-08-12 | 23:17 | 0 | 15.588 | 0 | 5 | 0 | 43.001 | 43.848 | 40.746 | 41.896 | 26.907 | 24.33 | 6.927 | 0 | 0 | 56.177 | 51.615 | 41.779 | 17.911 | 0 | 0 | 54.642 | 29.629 | [5 empty] | 0 | 0.777 | 10 | 4.5717 | 4.2704 | 2.9735 | 2.7273 | 1.5431 | 33.7542
2008-08-12 | 23:18 | 0 | 15.556 | 0 | 5 | 0 | 41.513 | 42.922 | 39.609 | 40.36 | 25.333 | 24.249 | 6.894 | 0 | 0 | 56.124 | 51.584 | 41.748 | 17.879 | 0 | 0 | 54.611 | 29.597 | [5 empty] | 0 | 0.565 | 11 | 4.5793 | 4.2776 | 2.9738 | 2.7273 | 1.5503 | 33.8556
2008-08-12 | 23:19 | 0 | 15.588 | 1 | 5 | 0 | 40.229 | 41.356 | 38.911 | 39.452 | 24.376 | 24.232 | 6.953 | 0 | 0 | 56.154 | 51.568 | 41.755 | 17.911 | 0 | 0 | 54.618 | 29.629 | [5 empty] | 0 | 0.445 | 12 | 4.5717 | 4.2704 | 2.9735 | 2.7273 | 1.5431 | 33.7542
2008-08-12 | 23:20 | 0 | 15.614 | 0 | 5 | 0 | 39.313 | 40.181 | 38.325 | 38.748 | 23.123 | 24.207 | 6.927 | 0 | 0 | 56.154 | 51.568 | 41.733 | 17.886 | 0 | 0 | 54.642 | 29.629 | [5 empty] | 0 | 0.565 | 13 | 4.5641 | 4.2632 | 2.9732 | 2.7273 | 1.5359 | 33.6525
2008-08-12 | 23:21 | 0 | 15.614 | 0 | 5 | 0 | 38.653 | 39.406 | 37.691 | 38.208 | 21.799 | 24.185 | 6.953 | 1 | 0 | 56.131 | 51.545 | 41.638 | 17.886 | 0 | 0 | 54.618 | 29.604 | [5 empty] | 0 | 3.571 | 14 | 4.586 | 4.284 | 2.9741 | 2.7273 | 1.5567 | 33.9449
2008-08-12 | 23:22 | 0 | 15.639 | 0 | 5 | 0 | 38.019 | 38.748 | 37.009 | 37.454 | 21.439 | 24.185 | 6.979 | 0 | 0 | 56.107 | 51.545 | 41.568 | 17.886 | 0 | 0 | 54.618 | 29.653 | [5 empty] | 0 | 11.806 | 15 | 4.5935 | 4.2912 | 2.9744 | 2.7273 | 1.5639 | 34.0457
2008-08-12 | 23:23 | 0 | 15.614 | 0 | 5 | 0 | 40.298 | 37.995 | 36.351 | 36.727 | 36.514 | 24.063 | 6.904 | 0 | 0 | 56.063 | 51.545 | 41.521 | 17.886 | 0 | 0 | 54.663 | 29.629 | [5 empty] | 15.614 | 13.812 | 16 | 4.5717 | 4.2704 | 2.9735 | 2.7273 | 1.5431 | 33.7542
2008-08-12 | 23:24 | 0 | 15.588 | 0 | 5 | 0 | 47.945 | 45.422 | 35.787 | 36.139 | 37.55 | 24.04 | 6.878 | 0 | 0 | 56.04 | 51.521 | 41.427 | 17.911 | 0 | 0 | 54.663 | 29.604 | [5 empty] | 0 | 14.46 | 17 | 4.586 | 4.284 | 2.9741 | 2.7273 | 1.5567 | 33.9449
2008-08-12 | 23:25 | 1 | 15.614 | 0 | 6 | 0 | 49.458 | 49.159 | 35.364 | 35.646 | 37.478 | 23.991 | 6.953 | 2 | 0 | 56.04 | 51.5 | 41.356 | 17.886 | 0 | 0 | 54.642 | 29.629 | [5 empty] | 15.614 | 13.803 | 18 | 4.5568 | 4.2563 | 2.9729 | 2.7273 | 1.529 | 33.5544
2008-08-12 | 23:26 | 0 | 15.588 | 0 | 5 | 0 | 49.871 | 49.939 | 35.574 | 35.411 | 37.784 | 23.967 | 6.904 | 2 | 0 | 55.97 | 51.5 | 41.31 | 17.911 | 0 | 0 | 54.618 | 29.629 | [5 empty] | 0 | 12.671 | 19 | 4.586 | 4.284 | 2.9741 | 2.7273 | 1.5567 | 33.9449
2008-08-12 | 23:27 | 1 | 15.614 | 0 | 5 | 0 | 49.894 | 50.307 | 36.538 | 36.091 | 38.607 | 23.92 | 7.004 | 1 | 0 | 55.993 | 51.453 | 41.238 | 17.886 | 0 | 0 | 54.572 | 29.678 | [5 empty] | 0 | 11.49 | 20 | 4.5702 | 4.269 | 2.9735 | 2.7273 | 1.5418 | 33.7347
2008-08-12 | 23:28 | 0 | 15.614 | 0 | 5 | 0 | 50.032 | 50.329 | 37.925 | 37.361 | 39.688 | 23.92 | 6.904 | 2 | 0 | 55.97 | 51.453 | 41.193 | 17.886 | 0 | 0 | 54.504 | 29.678 | [5 empty] | 0 | 11.053 | 21 | 4.5641 | 4.2632 | 2.9732 | 2.7273 | 1.5359 | 33.6525
2008-08-12 | 23:29 | 0 | 15.644 | 1 | 5 | 0 | 50.312 | 50.611 | 39.035 | 38.822 | 40.961 | 23.95 | 6.958 | 2 | 0 | 55.977 | 51.458 | 41.222 | 17.916 | 0 | 0 | 54.553 | 29.683 | [5 empty] | 15.594 | 10.899 | 0 | 4.5845 | 4.2826 | 2.974 | 2.7273 | 1.5553 | 33.9255
2008-08-12 | 23:30 | 0 | 15.588 | 0 | 5 | 1 | 50.835 | 50.973 | 39.806 | 39.782 | 42.013 | 23.896 | 6.979 | 1 | 0 | 55.949 | 51.43 | 41.214 | 17.886 | 0 | 0 | 54.525 | 29.629 | [5 empty] | 0 | 11.004 | 1 | 4.5641 | 4.2632 | 2.9732 | 2.7273 | 1.5359 | 33.6525
2008-08-12 | 23:31 | 1 | 15.594 | 0 | 5 | 0 | 51.367 | 51.549 | 40.303 | 40.468 | 42.796 | 23.95 | 6.909 | 2 | 0 | 55.977 | 51.458 | 41.339 | 17.942 | 0 | 0 | 54.576 | 29.658 | [5 empty] | 0 | 11.112 | 2 | 4.5493 | 4.2491 | 2.9726 | 2.7273 | 1.5218 | 33.4521
2008-08-12 | 23:32 | 0 | 15.588 | 0 | 5 | 0 | 51.797 | 52.028 | 40.722 | 40.793 | 43.236 | 23.896 | 6.979 | 1 | 0 | 55.925 | 51.407 | 41.356 | 17.886 | 0 | 0 | 54.572 | 29.653 | [5 empty] | 0 | 11.035 | 3 | 4.5641 | 4.2632 | 2.9732 | 2.7273 | 1.5359 | 33.6525
2008-08-12 | 23:33 | 0 | 15.588 | 0 | 5 | 0 | 52.233 | 52.462 | 40.98 | 41.121 | 44.224 | 23.92 | 7.03 | 2 | 0 | 55.949 | 51.43 | 41.379 | 17.911 | 0 | 0 | 54.548 | 29.653 | [5 empty] | 15.614 | 11.146 | 4 | 4.5641 | 4.2632 | 2.9732 | 2.7273 | 1.5359 | 33.6525
2008-08-12 | 23:34 | 0 | 15.588 | 0 | 5 | 0 | 52.462 | 52.852 | 41.214 | 41.427 | 44.872 | 23.896 | 6.979 | 1 | 0 | 55.949 | 51.407 | 41.427 | 17.886 | 0 | 0 | 54.504 | 29.678 | [5 empty] | 0 | 11.115 | 5 | 4.586 | 4.284 | 2.9741 | 2.7273 | 1.5567 | 33.9449
2008-08-12 | 23:35 | 1 | 15.614 | 0 | 5 | 0 | 52.784 | 53.036 | 41.497 | 41.638 | 45.812 | 23.92 | 6.979 | 1 | 0 | 55.97 | 51.383 | 41.521 | 17.886 | 0 | 0 | 54.504 | 29.702 | [5 empty] | 0 | 11.153 | 6 | 4.5484 | 4.2483 | 2.9726 | 2.7273 | 1.521 | 33.4402
2008-08-12 | 23:36 | 0 | 15.614 | 0 | 5 | 0 | 53.059 | 53.379 | 41.851 | 41.944 | 46.431 | 23.991 | 6.904 | 2 | 0 | 55.97 | 51.362 | 41.545 | 17.886 | 0 | 0 | 54.481 | 29.702 | [5 empty] | 0 | 11.168 | 7 | 4.5484 | 4.2483 | 2.9726 | 2.7273 | 1.521 | 33.4402
2008-08-12 | 23:37 | 0 | 15.616 | 0 | 5 | 0 | 53.379 | 53.678 | 42.133 | 42.226 | 46.799 | 24.04 | 7.033 | 1 | 0 | 56.016 | 51.386 | 41.616 | 17.889 | 0 | 0 | 54.481 | 29.702 | [5 empty] | 15.621 | 5.019 | 8 | 4.5545 | 4.2541 | 2.9728 | 2.7273 | 1.5268 | 33.523
2008-08-12 | 23:38 | 0 | 15.616 | 0 | 5 | 0 | 53.631 | 53.977 | 42.343 | 42.463 | 47.304 | 24.09 | 7.033 | 1 | 0 | 55.993 | 51.362 | 41.664 | 17.889 | 0 | 0 | 54.481 | 29.702 | [5 empty] | 0 | 1.435 | 9 | 4.5688 | 4.2676 | 2.9734 | 2.7273 | 1.5404 | 33.7151
2008-08-12 | 23:39 | 1 | 15.621 | 1 | 5 | 0 | 47.745 | 53.682 | 42.492 | 42.726 | 39.318 | 24.143 | 7.012 | 1 | 0 | 56.021 | 51.39 | 41.762 | 17.919 | 0 | 0 | 54.555 | 29.707 | [5 empty] | 0 | 0.54 | 10 | 4.5394 | 4.2397 | 2.9722 | 2.7273 | 1.5124 | 33.3177
2008-08-12 | 23:40 | 0 | 15.596 | 0 | 5 | 0 | 44.372 | 46.23 | 42.726 | 42.937 | 34.266 | 24.239 | 6.963 | 1 | 0 | 55.977 | 51.414 | 41.81 | 17.894 | 0 | 0 | 54.485 | 29.707 | [5 empty] | 0 | 0.517 | 11 | 4.5545 | 4.2541 | 2.9728 | 2.7273 | 1.5268 | 33.523
2008-08-12 | 23:41 | 0 | 15.596 | 0 | 5 | 0 | 43.594 | 44.393 | 42.702 | 43.054 | 31.828 | 24.264 | 7.064 | 0 | 0 | 56 | 51.414 | 41.832 | 17.894 | 0 | 0 | 54.462 | 29.707 | [5 empty] | 0 | 1.27 | 12 | 4.5778 | 4.2762 | 2.9738 | 2.7273 | 1.5489 | 33.8361
2008-08-12 | 23:42 | 0 | 15.621 | 0 | 5 | 0 | 43.336 | 43.97 | 41.786 | 42.819 | 30.239 | 24.313 | 7.012 | 0 | 0 | 55.977 | 51.39 | 41.832 | 17.894 | 0 | 0 | 54.462 | 29.707 | [5 empty] | 0 | 0.988 | 13 | 4.5545 | 4.2541 | 2.9728 | 2.7273 | 1.5268 | 33.523
2008-08-12 | 23:43 | 0 | 15.591 | 0 | 5 | 0 | 42.463 | 43.566 | 40.37 | 41.193 | 29.413 | 24.259 | 6.932 | 0 | 0 | 55.993 | 51.316 | 41.899 | 17.864 | 0 | 0 | 54.481 | 29.702 | [5 empty] | 0 | 0.637 | 14 | 4.5545 | 4.2541 | 2.9728 | 2.7273 | 1.5268 | 33.523
2008-08-12 | 23:44 | 0 | 15.621 | 0 | 5 | 0 | 40.987 | 42.255 | 39.459 | 39.999 | 27.01 | 24.337 | 7.012 | 0 | 0 | 55.977 | 51.39 | 41.879 | 17.944 | 0 | 0 | 54.418 | 29.756 | [5 empty] | 0 | 0.469 | 15 | 4.5484 | 4.2483 | 2.9726 | 2.7273 | 1.521 | 33.4402
2008-08-12 | 23:45 | 0 | 15.621 | 0 | 5 | 0 | 39.813 | 40.939 | 38.708 | 39.176 | 25.178 | 24.313 | 7.012 | 0 | 0 | 56 | 51.299 | 41.832 | 17.919 | 0 | 0 | 54.509 | 29.732 | [5 empty] | 0 | 0.492 | 16 | 4.5621 | 4.2613 | 2.9731 | 2.7273 | 1.534 | 33.6251
2008-08-12 | 23:46 | 0 | 15.566 | 0 | 5 | 0 | 39.007 | 39.877 | 38.067 | 38.538 | 24.354 | 24.33 | 7.033 | 0 | 0 | 55.925 | 51.292 | 41.757 | 17.864 | 0 | 0 | 54.481 | 29.727 | [5 empty] | 0 | 0.541 | 17 | 4.5763 | 4.2748 | 2.9737 | 2.7273 | 1.5476 | 33.8166
2008-08-12 | 23:47 | 0 | 15.596 | 0 | 6 | 0 | 38.401 | 39.176 | 37.414 | 37.909 | 22.94 | 24.359 | 6.986 | 0 | 0 | 55.93 | 51.32 | 41.693 | 17.919 | 0 | 0 | 54.441 | 29.732 | [5 empty] | 0 | 8.106 | 18 | 4.5836 | 4.2818 | 2.974 | 2.7273 | 1.5545 | 33.9139
2008-08-12 | 23:48 | 0 | 15.621 | 0 | 5 | 0 | 37.744 | 38.495 | 36.686 | 37.203 | 22.022 | 24.359 | 6.937 | 1 | 0 | 55.907 | 51.344 | 41.621 | 17.944 | 0 | 0 | 54.485 | 29.756 | [5 empty] | 0 | 12.725 | 19 | 4.5988 | 4.2962 | 2.9746 | 2.7273 | 1.5689 | 34.1152
2008-08-12 | 23:49 | 0 | 15.621 | 0 | 5 | 0 | 44.627 | 38.095 | 36.122 | 36.521 | 37.461 | 24.337 | 6.912 | 0 | 0 | 55.862 | 51.32 | 41.552 | 17.894 | 0 | 0 | 54.485 | 29.756 | [5 empty] | 0 | 14.067 | 20 | 4.5763 | 4.2748 | 2.9737 | 2.7273 | 1.5476 | 33.8166
2008-08-12 | 23:50 | 0 | 15.646 | 1 | 5 | 0 | 48.706 | 47.469 | 35.675 | 35.981 | 37.696 | 24.264 | 6.86 | 1 | 0 | 55.839 | 51.299 | 41.456 | 17.919 | 0 | 0 | 54.441 | 29.756 | [5 empty] | 15.646 | 14.247 | 21 | 4.5688 | 4.2676 | 2.9734 | 2.7273 | 1.5404 | 33.7151
2008-08-12 | 23:51 | 0 | 15.646 | 0 | 5 | 0 | 49.579 | 49.579 | 35.347 | 35.512 | 37.744 | 24.193 | 6.937 | 1 | 0 | 55.839 | 51.276 | 41.411 | 17.894 | 0 | 0 | 54.394 | 29.732 | [5 empty] | 0 | 13.377 | 0 | 4.5836 | 4.2818 | 2.974 | 2.7273 | 1.5545 | 33.9139
2008-08-12 | 23:52 | 1 | 15.646 | 0 | 5 | 1 | 49.876 | 50.107 | 35.911 | 35.629 | 38.119 | 24.168 | 6.963 | 2 | 0 | 55.816 | 51.253 | 41.339 | 17.894 | 0 | 0 | 54.394 | 29.756 | [5 empty] | 0 | 12.242 | 1 | 4.5836 | 4.2818 | 7.7467 | 7.5 | -3.2182 | -70.2117
2008-08-12 | 23:53 | 0 | 15.646 | 0 | 5 | 0 | 49.922 | 50.198 | 37.062 | 36.545 | 38.918 | 24.119 | 6.912 | 2 | 0 | 55.816 | 51.253 | 41.291 | 17.869 | 0 | 0 | 54.371 | 29.756 | [5 empty] | 15.646 | 11.201 | 2 | 4.5912 | 4.289 | 7.747 | 7.5 | -3.211 | -69.9392
2008-08-12 | 23:54 | 0 | 15.646 | 0 | 5 | 0 | 50.151 | 50.359 | 38.378 | 37.909 | 39.906 | 24.143 | 6.912 | 1 | 0 | 55.816 | 51.229 | 41.315 | 17.894 | 0 | 0 | 54.348 | 29.756 | [5 empty] | 0 | 10.884 | 3 | 4.5912 | 4.289 | 7.747 | 7.5 | -3.211 | -69.9392
2008-08-12 | 23:55 | 1 | 15.646 | 0 | 6 | 0 | 50.473 | 50.655 | 39.413 | 39.272 | 40.588 | 24.143 | 6.886 | 2 | 0 | 55.792 | 51.206 | 41.315 | 17.869 | 0 | 0 | 54.324 | 29.732 | [5 empty] | 0 | 10.918 | 4 | 4.5912 | 4.289 | 7.747 | 7.5 | -3.211 | -69.9392
2008-08-12 | 23:56 | 0 | 15.621 | 0 | 5 | 0 | 50.977 | 51.138 | 39.999 | 40.093 | 41.81 | 24.168 | 6.886 | 1 | 0 | 55.769 | 51.206 | 41.339 | 17.919 | 0 | 0 | 54.371 | 29.732 | [5 empty] | 0 | 11.228 | 5 | 4.5927 | 4.2903 | 7.7468 | 7.5 | -3.2097 | -69.8869
2008-08-12 | 23:57 | 0 | 15.621 | 0 | 5 | 0 | 51.482 | 51.643 | 40.423 | 40.564 | 42.654 | 24.143 | 6.886 | 2 | 0 | 55.816 | 51.183 | 41.387 | 17.894 | 0 | 0 | 54.348 | 29.781 | [5 empty] | 4175.2402 | 8.4037 | 6 | 5.0258 | 4.7021 | 7.7471 | 7.5 | -2.7979 | -55.6718
2008-08-12 | 23:58 | 1 | 15.641 | 0 | 5 | 0 | 51.937 | 52.119 | 40.772 | 40.911 | 43.262 | 24.139 | 6.906 | 1 | 0 | 55.834 | 51.201 | 41.499 | 17.889 | 0 | 0 | 54.322 | 29.8 | [5 empty] | 0 | 0 | 7 | 6.5964 | 6.195 | 7.7647 | 7.5 | -1.305 | -19.7835
2008-08-12 | 23:59 | 0 | 15.671 | 1 | 5 | 0 | 52.399 | 52.532 | 40.982 | 41.171 | 43.92 | 24.163 | 6.881 | 2 | 0 | 55.834 | 51.18 | 41.547 | 17.914 | 0 | 0 | 54.39 | 29.825 | [5 empty] | #REF! | #VALUE! | 0 | #VALUE! | #VALUE! | 7.8283 | 7.5 | #VALUE! | #VALUE!
2008-08-12 | 1440 | 272 | 15.3501 | 1.44 | 7032 | 77 | 48.8562 |  |  | 40.4525 | 40.0643 | 24.1313 | 5.3936 | 1283 | 2 |  |  |  | 17.807 | 7 | 0 |  |  | 1.376 | 3:00 | 8.431 | 14:11 | 7.055 | #REF!
|  | 1 | [18 empty] | 0 | [10 empty] | #VALUE! | #VALUE! |  | 78 | #VALUE! | #VALUE!