## Therm118
Windmill Logger - THERMAL2.IMS
File opened at 00:01:00 Sun 04 Jan 2009
File closed at 00:01:00 Mon 05 Jan 2009
| Time | Boiler_Gas | Gas_MeterT | Boiler_Elec | Boiler_Flow | Boiler_Heat | Boiler_FlowT | Rads_In | Rads_Out | Boiler_Retur | Flue_Gas | Kitchen | Outside | Rain_Gauge | DHW_Coil_Hea | DHW_Coil_In | DHW_Cylinder | DHW_Coil_Out | DHW_Ambient | DHW_Flow | DHW_Heat | DHW_Out | DHW_In | OT min | t OT min | OT max | t OT max | T swing | Wtd._Meter_T | Delta T | Time Interval | T.H. Plus | W.H.L + | Total Heat | Water Ht. | Gain + | Gain + %
| Secs | cubic_feet | Celsius | kWh | litres | kWh | Celsius | Celsius | Celsius | Celsius | Celsius | Celsius | Celsius | events | kWh | Celsius | Celsius | Celsius | Celsius | litres | kWh | Celsius | Celsius | Celsius | hh:mm:ss | Celsius | hh:mm:ss | Kelvin | Celsius |  | Minutes | kW | kW | kW | kW | kW | %
| 0:01 | 0 | 14.243 | 0 | 4 | 0 | 60.695 | 61.257 | 47.591 | 48.279 | 51.741 | 25.21 | -3.838 | 1 | 0 | 56.727 | 51.33 | 44.283 | 16.639 | 0 | 0 | 54.448 | 29.619 | [5 empty] | 0 | 12.416 | 0 | 7.714 | 7.2574 | 0.37359 | 0 | 7.2574 | 94.08
| 0:02 | 0 | 14.243 | 0 | 5 | 0 | 60.652 | 61.211 | 47.544 | 48.44 | 51.878 | 25.259 | -3.838 | 1 | 0 | 56.706 | 51.306 | 44.331 | 16.639 | 0 | 0 | 54.425 | 29.619 | [5 empty] | 0 | 12.212 | 1 | 7.714 | 7.2574 | 4.989 | 4.6154 | 2.642 | 34.249
| 0:03 | 0 | 14.221 | 0 | 4 | 0 | 60.741 | 61.168 | 47.637 | 48.508 | 51.925 | 25.259 | -3.864 | 1 | 0 | 56.683 | 51.33 | 44.379 | 16.639 | 0 | 0 | 54.378 | 29.594 | [5 empty] | 0 | 12.233 | 2 | 7.7216 | 7.2646 | 4.9893 | 4.6154 | 2.6492 | 34.3086
| 0:04 | 1 | 14.211 | 0 | 5 | 0 | 60.869 | 61.316 | 47.768 | 48.569 | 51.871 | 25.227 | -3.923 | 1 | 0 | 56.654 | 51.253 | 44.441 | 16.607 | 0 | 0 | 54.303 | 29.538 | [5 empty] | 14.211 | 12.3 | 3 | 7.7388 | 7.2809 | 4.99 | 4.6154 | 2.6655 | 34.4434
| 0:05 | 0 | 14.243 | 0 | 4 | 0 | 61.145 | 61.526 | 47.866 | 48.692 | 52.385 | 25.281 | -3.864 | 1 | 0 | 56.706 | 51.306 | 44.519 | 16.617 | 0 | 0 | 54.264 | 29.57 | [5 empty] | 0 | 12.453 | 4 | 7.7216 | 7.2646 | 4.9893 | 4.6154 | 2.6492 | 34.3086
| 0:06 | 0 | 14.243 | 0 | 4 | 0 | 61.257 | 61.772 | 47.843 | 48.737 | 52.063 | 25.235 | -3.864 | 1 | 0 | 56.706 | 51.283 | 44.54 | 16.617 | 0 | 0 | 54.264 | 29.57 | [5 empty] | 0 | 12.52 | 5 | 7.7216 | 7.2646 | 4.9893 | 4.6154 | 2.6492 | 34.3086
| 0:07 | 0 | 14.211 | 0 | 5 | 0 | 61.227 | 61.766 | 47.973 | 48.685 | 52.354 | 25.274 | -3.897 | 1 | 0 | 56.677 | 51.253 | 44.533 | 16.607 | 0 | 0 | 54.233 | 29.538 | [5 empty] | 0 | 12.542 | 6 | 7.7312 | 7.2737 | 4.9897 | 4.6154 | 2.6583 | 34.3841
| 0:08 | 1 | 14.211 | 1 | 4 | 0 | 61.204 | 61.766 | 48.02 | 48.776 | 52.513 | 25.227 | -3.949 | 1 | 0 | 56.677 | 51.229 | 44.603 | 16.607 | 0 | 0 | 54.303 | 29.562 | [5 empty] | 14.211 | 12.428 | 7 | 7.7463 | 7.2881 | 4.9903 | 4.6154 | 2.6727 | 34.5027
| 0:09 | 0 | 14.243 | 0 | 5 | 0 | 61.234 | 61.772 | 48.142 | 48.83 | 52.522 | 25.235 | -3.864 | 1 | 0 | 56.727 | 51.26 | 44.657 | 16.639 | 0 | 0 | 54.287 | 29.619 | [5 empty] | 0 | 12.404 | 8 | 7.7216 | 7.2646 | 4.9893 | 4.6154 | 2.6492 | 34.3086
| 0:10 | 0 | 14.211 | 0 | 4 | 0 | 61.204 | 61.743 | 48.179 | 48.914 | 52.583 | 25.203 | -3.923 | 1 | 0 | 56.677 | 51.229 | 44.648 | 16.584 | 0 | 0 | 54.189 | 29.538 | [5 empty] | 0 | 12.29 | 9 | 7.7388 | 7.2809 | 4.99 | 4.6154 | 2.6655 | 34.4434
| 0:11 | 0 | 14.211 | 0 | 4 | 0 | 61.227 | 61.72 | 48.202 | 48.958 | 52.147 | 25.274 | -3.923 | 1 | 0 | 56.697 | 51.229 | 44.718 | 16.584 | 0 | 0 | 54.189 | 29.587 | [5 empty] | 0 | 12.269 | 10 | 7.7388 | 7.2809 | 4.99 | 4.6154 | 2.6655 | 34.4434
| 0:12 | 1 | 14.211 | 0 | 5 | 0 | 61.273 | 61.743 | 48.202 | 48.982 | 51.986 | 25.249 | -3.949 | 1 | 0 | 56.697 | 51.206 | 44.762 | 16.607 | 0 | 0 | 54.21 | 29.611 | [5 empty] | 14.211 | 12.291 | 11 | 7.7463 | 7.2881 | 4.9903 | 4.6154 | 2.6727 | 34.5027
| 0:13 | 0 | 14.221 | 0 | 4 | 1 | 61.302 | 61.818 | 48.165 | 49.035 | 52.338 | 25.355 | -3.99 | 1 | 0 | 56.727 | 51.236 | 44.748 | 16.664 | 0 | 0 | 54.219 | 29.619 | [5 empty] | 0 | 12.267 | 12 | 7.7583 | 7.2994 | 4.9908 | 4.6154 | 2.684 | 34.5959
| 0:14 | 0 | 14.243 | 0 | 5 | 0 | 61.526 | 61.861 | 48.209 | 49.059 | 52.452 | 25.306 | -4.016 | 0 | 0 | 56.727 | 51.26 | 44.862 | 16.617 | 0 | 0 | 54.287 | 29.643 | [5 empty] | 0 | 12.467 | 0 | 7.7659 | 7.3066 | 4.9911 | 4.6154 | 2.6912 | 34.6548
| 0:15 | 1 | 14.211 | 0 | 4 | 0 | 61.293 | 61.809 | 48.226 | 49.052 | 52.354 | 25.203 | -4.024 | 1 | 0 | 56.72 | 51.229 | 44.855 | 16.607 | 0 | 0 | 54.28 | 29.587 | [5 empty] | 14.211 | 12.241 | 1 | 7.7682 | 7.3088 | 4.6615 | 4.2857 | 3.0231 | 38.9168
| 0:16 | 0 | 14.188 | 0 | 4 | 0 | 61.273 | 61.809 | 48.202 | 49.028 | 52.354 | 25.203 | -4.024 | 1 | 0 | 56.697 | 51.206 | 44.9 | 16.584 | 0 | 0 | 54.233 | 29.611 | [5 empty] | 0 | 12.245 | 2 | 7.7682 | 7.3088 | 4.6615 | 4.2857 | 3.0231 | 38.9168
| 0:17 | 0 | 14.249 | 0 | 5 | 0 | 61.263 | 61.802 | 48.24 | 48.996 | 52.389 | 25.24 | -4.013 | 1 | 0 | 56.711 | 51.197 | 44.867 | 16.622 | 0 | 0 | 54.201 | 29.624 | [5 empty] | 0 | 12.267 | 3 | 7.765 | 7.3058 | 4.6614 | 4.2857 | 3.0201 | 38.8936
| 0:18 | 0 | 14.223 | 1 | 4 | 0 | 61.286 | 61.823 | 48.193 | 48.996 | 52.712 | 25.19 | -3.988 | 1 | 0 | 56.711 | 51.197 | 44.867 | 16.597 | 0 | 0 | 54.201 | 29.599 | [5 empty] | 0 | 12.29 | 4 | 7.7577 | 7.2989 | 4.6611 | 4.2857 | 3.0132 | 38.8409
| 0:19 | 1 | 14.223 | 0 | 5 | 0 | 61.307 | 61.823 | 48.193 | 48.996 | 52.161 | 25.166 | -4.062 | 1 | 0 | 56.734 | 51.197 | 44.799 | 16.597 | 0 | 0 | 54.201 | 29.648 | [5 empty] | 14.223 | 12.311 | 5 | 7.7793 | 7.3194 | 4.6619 | 4.2857 | 3.0336 | 38.9966
| 0:20 | 0 | 14.201 | 0 | 4 | 0 | 61.218 | 61.845 | 48.125 | 48.928 | 52.504 | 25.311 | -4.114 | 1 | 0 | 56.711 | 51.173 | 44.867 | 16.571 | 0 | 0 | 54.201 | 29.624 | [5 empty] | 0 | 12.29 | 6 | 7.7944 | 7.3338 | 4.6626 | 4.2857 | 3.048 | 39.1055
| 0:21 | 0 | 14.201 | 0 | 5 | 0 | 61.129 | 61.711 | 48.032 | 48.881 | 52.436 | 25.264 | -4.039 | 1 | 0 | 56.734 | 51.173 | 44.846 | 16.571 | 0 | 0 | 54.201 | 29.624 | [5 empty] | 0 | 12.248 | 7 | 7.7726 | 7.313 | 4.6617 | 4.2857 | 3.0273 | 38.9483
| 0:22 | 0 | 14.201 | 0 | 4 | 0 | 61.04 | 61.622 | 47.941 | 48.744 | 52.298 | 25.286 | -4.088 | 1 | 0 | 56.711 | 51.152 | 44.776 | 16.597 | 0 | 0 | 54.133 | 29.599 | [5 empty] | 0 | 12.296 | 8 | 7.7868 | 7.3266 | 4.6623 | 4.2857 | 3.0408 | 39.0511
| 0:23 | 1 | 14.201 | 0 | 5 | 0 | 61.04 | 61.622 | 47.826 | 48.744 | 52.665 | 25.335 | -4.088 | 1 | 0 | 56.734 | 51.173 | 44.753 | 16.597 | 0 | 0 | 54.18 | 29.599 | [5 empty] | 14.201 | 12.296 | 9 | 7.7868 | 7.3266 | 4.6623 | 4.2857 | 3.0408 | 39.0511
| 0:24 | 0 | 14.171 | 0 | 4 | 0 | 61.033 | 61.572 | 47.707 | 48.578 | 52.728 | 25.306 | -4.093 | 1 | 0 | 56.683 | 51.169 | 44.68 | 16.614 | 0 | 0 | 54.128 | 29.594 | [5 empty] | 0 | 12.455 | 10 | 7.7883 | 7.3279 | 4.6623 | 4.2857 | 3.0422 | 39.0616
| 0:25 | 0 | 14.223 | 0 | 5 | 0 | 60.837 | 61.556 | 47.665 | 48.515 | 52.597 | 25.311 | -4.039 | 1 | 0 | 56.711 | 51.129 | 44.753 | 16.622 | 0 | 0 | 54.133 | 29.648 | [5 empty] | 0 | 12.322 | 11 | 7.7726 | 7.313 | 4.6617 | 4.2857 | 3.0273 | 38.9483
| 0:26 | 0 | 14.223 | 0 | 4 | 0 | 60.59 | 61.307 | 47.413 | 48.354 | 52.228 | 25.19 | -4.039 | 1 | 0 | 56.711 | 51.106 | 44.708 | 16.622 | 0 | 0 | 54.156 | 29.575 | [5 empty] | 0 | 12.236 | 12 | 7.7726 | 7.313 | 4.6617 | 4.2857 | 3.0273 | 38.9483
| 0:27 | 1 | 14.201 | 1 | 5 | 1 | 60.501 | 61.083 | 47.413 | 48.24 | 52.459 | 25.215 | -4.039 | 1 | 0 | 56.711 | 51.129 | 44.685 | 16.597 | 0 | 0 | 54.224 | 29.648 | [5 empty] | 14.201 | 12.261 | 13 | 7.7726 | 7.313 | 4.6617 | 4.2857 | 3.0273 | 38.9483
| 0:28 | 0 | 14.223 | 0 | 4 | 0 | 60.524 | 61.04 | 47.229 | 48.125 | 52.228 | 25.311 | -4.062 | 1 | 0 | 56.711 | 51.129 | 44.547 | 16.644 | 0 | 0 | 54.201 | 29.624 | [5 empty] | 0 | 12.399 | 0 | 7.7793 | 7.3194 | 4.6619 | 4.2857 | 3.0336 | 38.9966
| 0:29 | 0 | 14.193 | 0 | 5 | 0 | 60.383 | 61.033 | 47.18 | 47.959 | 52.684 | 25.257 | -4.093 | 1 | 0 | 56.661 | 51.078 | 44.496 | 16.566 | 0 | 0 | 54.173 | 29.643 | [5 empty] | 0 | 12.424 | 1 | 7.7883 | 7.3279 | 4.992 | 4.6154 | 2.7126 | 34.8287
| 0:30 | 0 | 14.145 | 0 | 5 | 0 | 60.339 | 60.967 | 47.11 | 47.845 | 52.728 | 25.257 | -4.093 | 1 | 0 | 56.661 | 51.031 | 44.496 | 16.541 | 0 | 0 | 54.152 | 29.619 | [5 empty] | 0 | 12.494 | 2 | 7.7883 | 7.3279 | 4.992 | 4.6154 | 2.7126 | 34.8287
| 0:31 | 1 | 14.171 | 0 | 4 | 0 | 60.294 | 60.921 | 46.835 | 47.798 | 52.569 | 25.355 | -4.093 | 1 | 0 | 56.661 | 51.054 | 44.448 | 16.592 | 0 | 0 | 54.152 | 29.594 | [5 empty] | 14.171 | 12.496 | 3 | 7.7883 | 7.3279 | 4.992 | 4.6154 | 2.7126 | 34.8287
| 0:32 | 0 | 14.171 | 0 | 5 | 0 | 60.339 | 60.944 | 46.79 | 47.707 | 52.338 | 25.355 | -4.145 | 1 | 0 | 56.64 | 51.054 | 44.403 | 16.566 | 0 | 0 | 54.196 | 29.594 | [5 empty] | 0 | 12.632 | 4 | 7.8034 | 7.3423 | 4.9926 | 4.6154 | 2.727 | 34.9456
| 0:33 | 0 | 14.223 | 0 | 5 | 0 | 60.164 | 60.86 | 46.818 | 47.598 | 51.885 | 25.384 | -4.062 | 1 | 0 | 56.622 | 51.082 | 44.36 | 16.597 | 0 | 0 | 54.156 | 29.648 | [5 empty] | 0 | 12.566 | 5 | 7.7793 | 7.3194 | 4.9916 | 4.6154 | 2.704 | 34.7588
| 0:34 | 1 | 14.193 | 0 | 4 | 0 | 60.002 | 60.609 | 46.811 | 47.5 | 51.79 | 25.281 | -4.119 | 1 | 0 | 56.617 | 51.054 | 44.331 | 16.566 | 0 | 0 | 54.082 | 29.619 | [5 empty] | 14.193 | 12.502 | 6 | 7.7959 | 7.3351 | 4.9923 | 4.6154 | 2.7198 | 34.8872
| 0:35 | 0 | 14.171 | 0 | 5 | 0 | 59.935 | 60.497 | 46.72 | 47.476 | 52.086 | 25.306 | -4.093 | 1 | 0 | 56.594 | 51.078 | 44.238 | 16.614 | 0 | 0 | 54.105 | 29.643 | [5 empty] | 0 | 12.459 | 7 | 7.7883 | 7.3279 | 4.992 | 4.6154 | 2.7126 | 34.8287
| 0:36 | 0 | 14.171 | 0 | 5 | 0 | 59.935 | 60.497 | 46.582 | 47.476 | 52.247 | 25.379 | -4.044 | 1 | 0 | 56.572 | 51.008 | 44.238 | 16.592 | 0 | 0 | 54.105 | 29.643 | [5 empty] | 0 | 12.459 | 8 | 7.774 | 7.3144 | 4.9914 | 4.6154 | 2.699 | 34.7182
| 0:37 | 0 | 14.171 | 1 | 4 | 0 | 59.89 | 60.517 | 46.652 | 47.476 | 52.063 | 25.355 | -4.093 | 1 | 0 | 56.572 | 51.031 | 44.214 | 16.614 | 0 | 0 | 54.105 | 29.594 | [5 empty] | 0 | 12.414 | 9 | 7.7883 | 7.3279 | 4.992 | 4.6154 | 2.7126 | 34.8287
| 0:38 | 1 | 14.193 | 0 | 5 | 0 | 59.935 | 60.451 | 46.559 | 47.409 | 52.109 | 25.401 | -3.993 | 1 | 0 | 56.572 | 51.008 | 44.214 | 16.614 | 0 | 0 | 54.058 | 29.619 | [5 empty] | 14.193 | 12.526 | 10 | 7.7592 | 7.3003 | 4.9908 | 4.6154 | 2.6849 | 34.6027
| 0:39 | 0 | 14.14 | 0 | 5 | 0 | 59.885 | 60.447 | 46.531 | 47.381 | 51.783 | 25.325 | -4.024 | 2 | 0 | 56.521 | 50.959 | 44.209 | 16.561 | 0 | 0 | 54.054 | 29.614 | [5 empty] | 0 | 12.504 | 11 | 7.7682 | 7.3088 | 4.9912 | 4.6154 | 2.6935 | 34.6729
| 0:40 | 0 | 14.193 | 0 | 4 | 1 | 59.958 | 60.451 | 46.559 | 47.362 | 51.514 | 25.355 | -3.967 | 1 | 0 | 56.549 | 51.031 | 44.145 | 16.592 | 0 | 0 | 54.152 | 29.668 | [5 empty] | 0 | 12.596 | 12 | 7.7516 | 7.2931 | 4.9905 | 4.6154 | 2.6777 | 34.5436
| 0:41 | 0 | 14.193 | 0 | 5 | 0 | 59.89 | 60.405 | 46.515 | 47.339 | 51.925 | 25.379 | -3.918 | 1 | 0 | 56.549 | 51.008 | 44.121 | 16.566 | 0 | 0 | 54.058 | 29.69 | [5 empty] | 0 | 12.551 | 0 | 7.7373 | 7.2795 | 4.9899 | 4.6154 | 2.6641 | 34.432
| 0:42 | 1 | 14.171 | 0 | 5 | 0 | 59.913 | 60.474 | 46.606 | 47.362 | 51.834 | 25.355 | -3.841 | 1 | 0 | 56.526 | 50.987 | 44.121 | 16.592 | 0 | 0 | 54.082 | 29.668 | [5 empty] | 14.171 | 12.551 | 1 | 7.7149 | 7.2582 | 4.989 | 4.6154 | 2.6428 | 34.2558
| 0:43 | 0 | 14.171 | 0 | 4 | 0 | 59.89 | 60.428 | 46.652 | 47.432 | 51.766 | 25.33 | -3.74 | 1 | 0 | 56.526 | 50.987 | 44.097 | 16.592 | 0 | 0 | 54.105 | 29.668 | [5 empty] | 0 | 12.458 | 2 | 7.6855 | 7.2302 | 4.9878 | 4.6154 | 2.6148 | 34.0232
| 0:44 | 0 | 14.171 | 0 | 5 | 0 | 59.913 | 60.362 | 46.629 | 47.432 | 51.881 | 25.355 | -3.663 | 1 | 0 | 56.526 | 51.008 | 44.145 | 16.614 | 0 | 0 | 54.152 | 29.668 | [5 empty] | 0 | 12.481 | 3 | 7.6631 | 7.2089 | 4.9869 | 4.6154 | 2.5935 | 33.8446
| 0:45 | 1 | 14.163 | 0 | 5 | 0 | 59.885 | 60.355 | 46.669 | 47.448 | 52.081 | 25.445 | -3.619 | 1 | 0 | 56.499 | 50.959 | 44.044 | 16.561 | 0 | 0 | 54.077 | 29.589 | [5 empty] | 14.163 | 12.437 | 4 | 7.6503 | 7.1967 | 4.9864 | 4.6154 | 2.5814 | 33.7421
| 0:46 | 0 | 14.115 | 1 | 4 | 0 | 59.839 | 60.447 | 46.762 | 47.495 | 51.853 | 25.421 | -3.519 | 1 | 0 | 56.499 | 50.935 | 44.068 | 16.561 | 0 | 0 | 54.054 | 29.614 | [5 empty] | 0 | 12.344 | 5 | 7.6211 | 7.1691 | 4.9852 | 4.6154 | 2.5537 | 33.5078
| 0:47 | 0 | 14.193 | 0 | 5 | 0 | 59.846 | 60.428 | 46.928 | 47.728 | 51.652 | 25.379 | -3.488 | 1 | 0 | 56.526 | 50.987 | 44.145 | 16.592 | 0 | 0 | 54.105 | 29.643 | [5 empty] | 0 | 12.118 | 6 | 7.6121 | 7.1605 | 4.9848 | 4.6154 | 2.5451 | 33.4348
| 0:48 | 0 | 14.218 | 0 | 5 | 0 | 59.712 | 60.339 | 47.087 | 47.775 | 50.963 | 25.426 | -3.41 | 1 | 0 | 56.505 | 50.963 | 44.19 | 16.592 | 0 | 0 | 54.082 | 29.619 | [5 empty] | 0 | 11.937 | 7 | 7.5894 | 7.1389 | 4.9839 | 4.6154 | 2.5235 | 33.2504
| 0:49 | 1 | 14.218 | 0 | 5 | 0 | 59.554 | 60.136 | 47.042 | 47.822 | 51.101 | 25.426 | -3.41 | 1 | 0 | 56.483 | 50.94 | 44.166 | 16.566 | 0 | 0 | 54.014 | 29.594 | [5 empty] | 14.218 | 11.732 | 8 | 7.5894 | 7.1389 | 4.9839 | 4.6154 | 2.5235 | 33.2504
| 0:50 | 0 | 14.163 | 0 | 4 | 0 | 59.438 | 59.997 | 47.105 | 47.817 | 51.026 | 25.421 | -3.416 | 1 | 0 | 56.478 | 50.959 | 44.185 | 16.584 | 0 | 0 | 53.986 | 29.614 | [5 empty] | 0 | 11.621 | 9 | 7.5911 | 7.1405 | 4.984 | 4.6154 | 2.5252 | 33.2646
| 0:51 | 0 | 14.14 | 0 | 5 | 0 | 59.458 | 59.997 | 47.035 | 47.838 | 51.117 | 25.372 | -3.367 | 1 | 0 | 56.455 | 50.935 | 44.161 | 16.584 | 0 | 0 | 53.986 | 29.614 | [5 empty] | 0 | 11.62 | 10 | 7.5769 | 7.127 | 4.9834 | 4.6154 | 2.5116 | 33.1483
| 0:52 | 0 | 14.163 | 0 | 5 | 0 | 59.616 | 60.02 | 46.944 | 47.794 | 51.348 | 25.372 | -3.315 | 1 | 0 | 56.455 | 50.865 | 44.279 | 16.561 | 0 | 0 | 54.007 | 29.638 | [5 empty] | 0 | 11.822 | 11 | 7.5617 | 7.1126 | 4.9828 | 4.6154 | 2.4972 | 33.0243
| 0:53 | 1 | 14.163 | 0 | 5 | 1 | 59.684 | 60.088 | 46.9 | 47.794 | 50.98 | 25.35 | -3.289 | 1 | 0 | 56.41 | 50.889 | 44.257 | 16.561 | 0 | 0 | 53.986 | 29.614 | [5 empty] | 14.163 | 11.89 | 12 | 7.5542 | 7.1054 | 4.9825 | 4.6154 | 2.49 | 32.9621
| 0:54 | 0 | 14.14 | 0 | 4 | 0 | 59.728 | 60.177 | 46.968 | 47.77 | 50.959 | 25.372 | -3.289 | 1 | 0 | 56.432 | 50.912 | 44.233 | 16.584 | 0 | 0 | 54.03 | 29.614 | [5 empty] | 0 | 11.958 | 0 | 7.5542 | 7.1054 | 4.9825 | 4.6154 | 2.49 | 32.9621
| 0:55 | 0 | 14.163 | 0 | 5 | 0 | 59.862 | 60.266 | 47.035 | 47.747 | 51.234 | 25.325 | -3.24 | 2 | 0 | 56.41 | 50.889 | 44.257 | 16.609 | 0 | 0 | 53.963 | 29.638 | [5 empty] | 0 | 12.115 | 1 | 7.5399 | 7.0918 | 4.6522 | 4.2857 | 2.8061 | 37.217
| 0:56 | 0 | 14.163 | 1 | 4 | 0 | 60.043 | 60.424 | 47.082 | 47.838 | 51.05 | 25.325 | -3.189 | 1 | 0 | 56.387 | 50.865 | 44.302 | 16.584 | 0 | 0 | 53.893 | 29.638 | [5 empty] | 0 | 12.205 | 2 | 7.525 | 7.0777 | 4.6516 | 4.2857 | 2.792 | 37.1028
| 0:57 | 1 | 14.088 | 0 | 5 | 0 | 59.992 | 60.417 | 47.033 | 47.833 | 51.482 | 25.347 | -3.238 | 1 | 0 | 56.337 | 50.793 | 44.228 | 16.534 | 0 | 0 | 53.82 | 29.538 | [5 empty] | 14.088 | 12.159 | 3 | 7.5393 | 7.0913 | 4.6522 | 4.2857 | 2.8056 | 37.2125
| 0:58 | 0 | 14.12 | 0 | 5 | 0 | 59.999 | 60.515 | 47.245 | 47.957 | 51.603 | 25.306 | -3.181 | 1 | 0 | 56.346 | 50.8 | 44.283 | 16.541 | 0 | 0 | 53.851 | 29.619 | [5 empty] | 0 | 12.042 | 4 | 7.5227 | 7.0755 | 4.6516 | 4.2857 | 2.7898 | 37.0849
| 0:59 | 0 | 14.12 | 0 | 4 | 0 | 60.045 | 60.469 | 47.315 | 48.025 | 51.465 | 25.306 | -3.155 | 1 | 0 | 56.366 | 50.847 | 44.236 | 16.541 | 0 | 0 | 53.874 | 29.619 | [5 empty] | 0 | 12.02 | 5 | 7.5151 | 7.0683 | 4.6512 | 4.2857 | 2.7826 | 37.0265
| 1:00 | 0 | 14.12 | 0 | 5 | 0 | 60.314 | 60.627 | 47.245 | 48.095 | 51.785 | 25.33 | -3.104 | 1 | 0 | 56.366 | 50.823 | 44.329 | 16.516 | 0 | 0 | 53.851 | 29.665 | [5 empty] | 0 | 12.219 | 6 | 7.5003 | 7.0542 | 4.6506 | 4.2857 | 2.7685 | 36.9116
| 1:01 | 1 | 14.113 | 0 | 4 | 0 | 60.417 | 60.821 | 47.353 | 48.202 | 51.503 | 25.298 | -3.112 | 1 | 0 | 56.337 | 50.793 | 44.346 | 16.534 | 0 | 0 | 53.797 | 29.611 | [5 empty] | 14.113 | 12.215 | 7 | 7.5026 | 7.0564 | 4.6507 | 4.2857 | 2.7707 | 36.9296
| 1:02 | 0 | 14.065 | 0 | 5 | 0 | 60.417 | 60.933 | 47.514 | 48.27 | 51.687 | 25.347 | -3.086 | 1 | 0 | 56.316 | 50.793 | 44.393 | 16.509 | 0 | 0 | 53.82 | 29.562 | [5 empty] | 0 | 12.147 | 8 | 7.495 | 7.0492 | 4.6504 | 4.2857 | 2.7635 | 36.8709
| 1:03 | 0 | 14.088 | 0 | 5 | 0 | 60.396 | 60.912 | 47.56 | 48.293 | 51.549 | 25.274 | -3.086 | 1 | 0 | 56.316 | 50.77 | 44.439 | 16.509 | 0 | 0 | 53.82 | 29.562 | [5 empty] | 0 | 12.103 | 9 | 7.495 | 7.0492 | 4.6504 | 4.2857 | 2.7635 | 36.8709
| 1:04 | 1 | 14.145 | 0 | 4 | 0 | 60.492 | 61.031 | 47.728 | 48.485 | 51.418 | 25.33 | -3.029 | 1 | 0 | 56.323 | 50.823 | 44.47 | 16.566 | 0 | 0 | 53.851 | 29.594 | [5 empty] | 14.145 | 12.007 | 10 | 7.4784 | 7.0334 | 4.6498 | 4.2857 | 2.7477 | 36.7418
| 1:05 | 0 | 14.088 | 0 | 5 | 0 | 60.485 | 60.978 | 47.766 | 48.636 | 51.962 | 25.323 | -3.037 | 1 | 0 | 56.316 | 50.793 | 44.51 | 16.534 | 0 | 0 | 53.773 | 29.562 | [5 empty] | 0 | 11.849 | 11 | 7.4808 | 7.0356 | 4.6499 | 4.2857 | 2.7499 | 36.7599
| 1:06 | 0 | 14.088 | 1 | 4 | 0 | 60.755 | 61.113 | 47.833 | 48.751 | 51.435 | 25.323 | -2.96 | 1 | 0 | 56.316 | 50.723 | 44.533 | 16.509 | 0 | 0 | 53.773 | 29.587 | [5 empty] | 0 | 12.004 | 12 | 7.4584 | 7.0143 | 4.6489 | 4.2857 | 2.7286 | 36.5847
| 1:07 | 0 | 14.088 | 0 | 5 | 1 | 60.732 | 61.202 | 47.857 | 48.797 | 51.778 | 25.347 | -2.911 | 1 | 0 | 56.337 | 50.793 | 44.578 | 16.534 | 0 | 0 | 53.75 | 29.611 | [5 empty] | 0 | 11.935 | 13 | 7.4441 | 7.0008 | 4.6484 | 4.2857 | 2.7151 | 36.4726
| 1:08 | 1 | 14.12 | 0 | 4 | 0 | 60.828 | 61.3 | 48.002 | 48.898 | 51.808 | 25.379 | -2.826 | 1 | 0 | 56.366 | 50.753 | 44.722 | 16.516 | 0 | 0 | 53.78 | 29.643 | [5 empty] | 14.12 | 11.93 | 0 | 7.4193 | 6.9772 | 4.6474 | 4.2857 | 2.6915 | 36.2772
| 1:09 | 0 | 14.113 | 0 | 5 | 0 | 60.798 | 61.314 | 47.95 | 48.888 | 52.009 | 25.323 | -2.833 | 1 | 0 | 56.316 | 50.723 | 44.692 | 16.509 | 0 | 0 | 53.773 | 29.562 | [5 empty] | 0 | 11.91 | 1 | 7.4214 | 6.9792 | 4.6474 | 4.2857 | 2.6935 | 36.2933
| 1:10 | 0 | 14.113 | 0 | 5 | 0 | 60.798 | 61.359 | 48.018 | 48.867 | 52.375 | 25.347 | -2.808 | 1 | 0 | 56.337 | 50.702 | 44.715 | 16.483 | 0 | 0 | 53.797 | 29.587 | [5 empty] | 0 | 11.931 | 2 | 7.4141 | 6.9723 | 4.6471 | 4.2857 | 2.6865 | 36.2356
| 1:11 | 0 | 14.057 | 0 | 4 | 0 | 60.793 | 61.309 | 48.06 | 48.86 | 52.347 | 25.269 | -2.815 | 1 | 0 | 56.289 | 50.695 | 44.687 | 16.453 | 0 | 0 | 53.745 | 29.582 | [5 empty] | 0 | 11.933 | 3 | 7.4161 | 6.9742 | 4.6472 | 4.2857 | 2.6885 | 36.2518
| 1:12 | 1 | 14.113 | 0 | 5 | 0 | 60.755 | 61.314 | 48.156 | 48.935 | 52.261 | 25.369 | -2.733 | 1 | 0 | 56.337 | 50.723 | 44.739 | 16.534 | 0 | 0 | 53.797 | 29.633 | [5 empty] | 14.113 | 11.82 | 4 | 7.3922 | 6.9515 | 4.6463 | 4.2857 | 2.6658 | 36.0618
| 1:13 | 0 | 14.113 | 0 | 4 | 0 | 60.777 | 61.27 | 48.132 | 48.958 | 52.42 | 25.274 | -2.733 | 1 | 0 | 56.337 | 50.702 | 44.739 | 16.509 | 0 | 0 | 53.82 | 29.633 | [5 empty] | 0 | 11.819 | 5 | 7.3922 | 6.9515 | 4.6463 | 4.2857 | 2.6658 | 36.0618
| 1:14 | 0 | 14.057 | 0 | 5 | 0 | 60.75 | 61.22 | 48.289 | 48.93 | 52.415 | 25.22 | -2.712 | 1 | 0 | 56.309 | 50.674 | 44.757 | 16.504 | 0 | 0 | 53.816 | 29.604 | [5 empty] | 0 | 11.82 | 6 | 7.3861 | 6.9457 | 4.646 | 4.2857 | 2.66 | 36.013
| 1:15 | 0 | 14.088 | 0 | 5 | 0 | 60.777 | 61.27 | 48.179 | 49.005 | 52.604 | 25.298 | -2.633 | 1 | 0 | 56.337 | 50.746 | 44.762 | 16.559 | 0 | 0 | 53.797 | 29.633 | [5 empty] | 0 | 11.772 | 7 | 7.3631 | 6.9238 | 4.6451 | 4.2857 | 2.6381 | 35.8285
| 1:16 | 1 | 14.088 | 1 | 4 | 0 | 60.755 | 61.293 | 48.132 | 48.958 | 52.513 | 25.274 | -2.633 | 1 | 0 | 56.337 | 50.723 | 44.715 | 16.534 | 0 | 0 | 53.797 | 29.611 | [5 empty] | 14.088 | 11.797 | 8 | 7.3631 | 6.9238 | 4.6451 | 4.2857 | 2.6381 | 35.8285
| 1:17 | 0 | 14.075 | 0 | 5 | 0 | 60.768 | 61.307 | 48.146 | 48.97 | 52.525 | 25.213 | -2.596 | 1 | 0 | 56.305 | 50.69 | 44.774 | 16.519 | 0 | 0 | 53.808 | 29.621 | [5 empty] | 0 | 11.798 | 9 | 7.3524 | 6.9136 | 4.6446 | 4.2857 | 2.6279 | 35.7417
| 1:18 | 0 | 14.098 | 0 | 4 | 0 | 60.745 | 61.261 | 48.167 | 48.902 | 52.639 | 25.308 | -2.573 | 1 | 0 | 56.305 | 50.667 | 44.774 | 16.471 | 0 | 0 | 53.764 | 29.621 | [5 empty] | 0 | 11.843 | 10 | 7.3457 | 6.9072 | 4.6444 | 4.2857 | 2.6215 | 35.6876
| 1:19 | 0 | 14.156 | 0 | 5 | 0 | 60.775 | 61.268 | 48.107 | 48.933 | 52.602 | 25.389 | -2.514 | 1 | 0 | 56.357 | 50.697 | 44.804 | 16.551 | 0 | 0 | 53.771 | 29.678 | [5 empty] | 0 | 11.842 | 11 | 7.3285 | 6.8909 | 4.6437 | 4.2857 | 2.6052 | 35.5485
| 1:20 | 1 | 14.13 | 0 | 4 | 0 | 60.729 | 61.268 | 47.945 | 48.933 | 52.807 | 25.389 | -2.488 | 1 | 0 | 56.357 | 50.721 | 44.76 | 16.576 | 0 | 0 | 53.748 | 29.678 | [5 empty] | 14.13 | 11.796 | 12 | 7.3209 | 6.8837 | 4.6434 | 4.2857 | 2.598 | 35.4869
| 1:21 | 0 | 14.098 | 0 | 5 | 1 | 60.7 | 61.238 | 48.009 | 48.879 | 52.824 | 25.286 | -2.421 | 1 | 0 | 56.327 | 50.667 | 44.844 | 16.519 | 0 | 0 | 53.764 | 29.646 | [5 empty] | 0 | 11.821 | 13 | 7.3014 | 6.8651 | 4.6426 | 4.2857 | 2.5794 | 35.3277
| 1:22 | 0 | 14.098 | 0 | 5 | 0 | 60.791 | 61.238 | 48.076 | 48.856 | 52.686 | 25.333 | -2.396 | 0 | 0 | 56.35 | 50.646 | 44.935 | 16.519 | 0 | 0 | 53.832 | 29.646 | [5 empty] | 0 | 11.935 | 0 | 7.2941 | 6.8582 | 4.6423 | 4.2857 | 2.5725 | 35.2681
| 1:23 | 1 | 14.13 | 0 | 4 | 0 | 60.775 | 61.357 | 48.06 | 48.863 | 52.763 | 25.318 | -2.362 | 1 | 0 | 56.357 | 50.697 | 44.897 | 16.576 | 0 | 0 | 53.818 | 29.702 | [5 empty] | 14.13 | 11.912 | 1 | 7.2842 | 6.8488 | 4.6419 | 4.2857 | 2.5631 | 35.1869
| 1:24 | 0 | 14.123 | 0 | 5 | 0 | 60.723 | 61.216 | 48.076 | 48.811 | 52.938 | 25.237 | -2.37 | 1 | 0 | 56.305 | 50.646 | 44.797 | 16.519 | 0 | 0 | 53.787 | 29.646 | [5 empty] | 0 | 11.912 | 2 | 7.2865 | 6.851 | 4.642 | 4.2857 | 2.5653 | 35.206
| 1:25 | 0 | 14.098 | 1 | 4 | 0 | 60.723 | 61.261 | 48.03 | 48.811 | 52.733 | 25.237 | -2.396 | 1 | 0 | 56.305 | 50.599 | 44.729 | 16.496 | 0 | 0 | 53.741 | 29.646 | [5 empty] | 0 | 11.912 | 3 | 7.2941 | 6.8582 | 4.6423 | 4.2857 | 2.5725 | 35.2681
| 1:26 | 0 | 14.098 | 0 | 5 | 0 | 60.723 | 61.216 | 48.009 | 48.832 | 52.686 | 25.213 | -2.37 | 2 | 0 | 56.305 | 50.623 | 44.774 | 16.544 | 0 | 0 | 53.717 | 29.695 | [5 empty] | 0 | 11.891 | 4 | 7.2865 | 6.851 | 4.642 | 4.2857 | 2.5653 | 35.206
| 1:27 | 1 | 14.123 | 0 | 5 | 0 | 60.7 | 61.216 | 48.03 | 48.811 | 52.48 | 25.237 | -2.344 | 0 | 0 | 56.305 | 50.646 | 44.774 | 16.569 | 0 | 0 | 53.673 | 29.717 | [5 empty] | 14.123 | 11.889 | 5 | 7.279 | 6.8438 | 4.6417 | 4.2857 | 2.5581 | 35.1438
| 1:28 | 0 | 14.123 | 0 | 4 | 0 | 60.611 | 61.216 | 47.985 | 48.811 | 52.48 | 25.188 | -2.444 | 1 | 0 | 56.305 | 50.646 | 44.774 | 16.569 | 0 | 0 | 53.717 | 29.695 | [5 empty] | 0 | 11.8 | 6 | 7.3081 | 6.8715 | 4.6429 | 4.2857 | 2.5858 | 35.3825
| 1:29 | 0 | 14.148 | 0 | 5 | 0 | 60.656 | 61.104 | 47.824 | 48.674 | 52.525 | 25.308 | -2.496 | 1 | 0 | 56.305 | 50.623 | 44.774 | 16.544 | 0 | 0 | 53.741 | 29.717 | [5 empty] | 0 | 11.982 | 7 | 7.3232 | 6.8859 | 4.6435 | 4.2857 | 2.6002 | 35.5059
| 1:30 | 0 | 14.123 | 0 | 4 | 0 | 60.677 | 61.149 | 47.824 | 48.65 | 52.756 | 25.286 | -2.596 | 1 | 0 | 56.261 | 50.599 | 44.774 | 16.519 | 0 | 0 | 53.694 | 29.695 | [5 empty] | 0 | 12.027 | 8 | 7.3524 | 6.9136 | 4.6446 | 4.2857 | 2.6279 | 35.7417
| 1:31 | 1 | 14.098 | 0 | 5 | 0 | 60.656 | 61.149 | 47.686 | 48.557 | 52.938 | 25.286 | -2.7 | 1 | 0 | 56.284 | 50.623 | 44.75 | 16.544 | 0 | 0 | 53.787 | 29.695 | [5 empty] | 14.098 | 12.099 | 9 | 7.3826 | 6.9424 | 4.6459 | 4.2857 | 2.6566 | 35.985
| 1:32 | 0 | 14.075 | 0 | 5 | 0 | 60.545 | 61.104 | 47.572 | 48.557 | 53.283 | 25.188 | -2.748 | 1 | 0 | 56.284 | 50.576 | 44.706 | 16.496 | 0 | 0 | 53.741 | 29.646 | [5 empty] | 0 | 11.988 | 10 | 7.3966 | 6.9556 | 4.6464 | 4.2857 | 2.6699 | 36.0967
| 1:33 | 0 | 14.098 | 0 | 4 | 0 | 60.453 | 61.015 | 47.549 | 48.466 | 53.099 | 25.262 | -2.8 | 1 | 0 | 56.261 | 50.623 | 44.683 | 16.569 | 0 | 0 | 53.717 | 29.67 | [5 empty] | 0 | 11.987 | 11 | 7.4118 | 6.97 | 4.6471 | 4.2857 | 2.6843 | 36.2171
| 1:34 | 0 | 14.098 | 0 | 5 | 0 | 60.476 | 60.903 | 47.458 | 48.398 | 52.961 | 25.164 | -2.8 | 1 | 0 | 56.261 | 50.623 | 44.706 | 16.544 | 0 | 0 | 53.741 | 29.67 | [5 empty] | 0 | 12.078 | 12 | 7.4118 | 6.97 | 4.6471 | 4.2857 | 2.6843 | 36.2171
| 1:35 | 1 | 14.123 | 1 | 5 | 1 | 60.41 | 60.969 | 47.434 | 48.284 | 53.008 | 25.237 | -2.826 | 1 | 0 | 56.261 | 50.576 | 44.636 | 16.544 | 0 | 0 | 53.741 | 29.646 | [5 empty] | 14.123 | 12.126 | 13 | 7.4193 | 6.9772 | 4.6474 | 4.2857 | 2.6915 | 36.2772
| 1:36 | 0 | 14.123 | 0 | 5 | 0 | 60.431 | 60.969 | 47.343 | 48.261 | 53.122 | 25.237 | -2.826 | 1 | 0 | 56.284 | 50.576 | 44.592 | 16.519 | 0 | 0 | 53.673 | 29.646 | [5 empty] | 0 | 12.17 | 0 | 7.4193 | 6.9772 | 4.6474 | 4.2857 | 2.6915 | 36.2772
| 1:37 | 0 | 14.088 | 0 | 4 | 0 | 60.307 | 60.98 | 47.238 | 48.317 | 53.087 | 25.176 | -2.939 | 1 | 0 | 56.273 | 50.588 | 44.718 | 16.506 | 0 | 0 | 53.776 | 29.584 | [5 empty] | 0 | 11.99 | 1 | 7.4522 | 7.0085 | 4.6487 | 4.2857 | 2.7228 | 36.5367
| 1:38 | 0 | 14.11 | 0 | 5 | 0 | 60.129 | 60.734 | 47.308 | 48.156 | 53.316 | 25.249 | -2.888 | 1 | 0 | 56.25 | 50.541 | 44.648 | 16.506 | 0 | 0 | 53.729 | 29.609 | [5 empty] | 0 | 11.973 | 2 | 7.4374 | 6.9944 | 4.6481 | 4.2857 | 2.7087 | 36.4198
| 1:39 | 1 | 14.11 | 0 | 5 | 0 | 60.106 | 60.554 | 47.194 | 48.135 | 53.272 | 25.225 | -2.913 | 1 | 0 | 56.25 | 50.588 | 44.58 | 16.531 | 0 | 0 | 53.729 | 29.609 | [5 empty] | 14.11 | 11.971 | 3 | 7.4447 | 7.0013 | 4.6484 | 4.2857 | 2.7156 | 36.4772
| 1:40 | 0 | 14.08 | 0 | 5 | 0 | 60.033 | 60.595 | 47.005 | 47.992 | 52.854 | 25.195 | -2.97 | 1 | 0 | 56.2 | 50.513 | 44.505 | 16.501 | 0 | 0 | 53.633 | 29.58 | [5 empty] | 0 | 12.041 | 4 | 7.4613 | 7.0171 | 4.6491 | 4.2857 | 2.7314 | 36.6075
| 1:41 | 0 | 14.11 | 0 | 4 | 0 | 60.061 | 60.577 | 47.147 | 47.973 | 53.202 | 25.154 | -2.965 | 1 | 0 | 56.227 | 50.52 | 44.465 | 16.556 | 0 | 0 | 53.615 | 29.609 | [5 empty] | 0 | 12.088 | 5 | 7.4598 | 7.0157 | 4.649 | 4.2857 | 2.73 | 36.5961
| 1:42 | 1 | 14.135 | 0 | 5 | 0 | 59.903 | 60.554 | 47.08 | 47.903 | 52.469 | 25.225 | -2.939 | 1 | 0 | 56.25 | 50.541 | 44.51 | 16.556 | 0 | 0 | 53.638 | 29.609 | [5 empty] | 14.135 | 12 | 6 | 7.4522 | 7.0085 | 4.6487 | 4.2857 | 2.7228 | 36.5367
| 1:43 | 0 | 14.135 | 0 | 5 | 0 | 59.748 | 60.237 | 47.028 | 47.831 | 52.555 | 25.195 | -2.996 | 1 | 0 | 56.177 | 50.513 | 44.413 | 16.526 | 0 | 0 | 53.54 | 29.604 | [5 empty] | 0 | 11.917 | 7 | 7.4688 | 7.0243 | 4.6494 | 4.2857 | 2.7386 | 36.6667
| 1:44 | 0 | 14.105 | 0 | 5 | 0 | 59.495 | 60.145 | 47.005 | 47.808 | 52.508 | 25.195 | -3.047 | 1 | 0 | 56.154 | 50.492 | 44.365 | 16.501 | 0 | 0 | 53.54 | 29.629 | [5 empty] | 0 | 11.687 | 8 | 7.4837 | 7.0384 | 4.65 | 4.2857 | 2.7527 | 36.7826
| 1:45 | 0 | 14.105 | 1 | 4 | 0 | 59.563 | 59.967 | 46.982 | 47.784 | 52.21 | 25.171 | -2.97 | 1 | 0 | 56.177 | 50.492 | 44.365 | 16.501 | 0 | 0 | 53.563 | 29.604 | [5 empty] | 0 | 11.779 | 9 | 7.4613 | 7.0171 | 4.6491 | 4.2857 | 2.7314 | 36.6075
| 1:46 | 1 | 14.161 | 0 | 5 | 0 | 59.479 | 60.061 | 47.01 | 47.745 | 52.056 | 25.176 | -2.888 | 1 | 0 | 56.204 | 50.497 | 44.417 | 16.556 | 0 | 0 | 53.524 | 29.658 | [5 empty] | 14.161 | 11.734 | 10 | 7.4374 | 6.9944 | 4.6481 | 4.2857 | 2.7087 | 36.4198
| 1:47 | 0 | 14.135 | 0 | 5 | 0 | 59.456 | 59.995 | 46.849 | 47.721 | 51.666 | 25.225 | -2.888 | 1 | 0 | 56.181 | 50.497 | 44.346 | 16.556 | 0 | 0 | 53.547 | 29.707 | [5 empty] | 0 | 11.735 | 11 | 7.4374 | 6.9944 | 4.6481 | 4.2857 | 2.7087 | 36.4198
| 1:48 | 0 | 14.105 | 0 | 5 | 0 | 59.452 | 59.922 | 46.753 | 47.623 | 52.326 | 25.244 | -2.895 | 2 | 0 | 56.133 | 50.492 | 44.295 | 16.526 | 0 | 0 | 53.587 | 29.653 | [5 empty] | 0 | 11.829 | 12 | 7.4394 | 6.9963 | 4.6482 | 4.2857 | 2.7106 | 36.4359
| 1:49 | 0 | 14.105 | 0 | 4 | 1 | 59.474 | 59.967 | 46.776 | 47.6 | 52.189 | 25.171 | -2.87 | 1 | 0 | 56.11 | 50.469 | 44.224 | 16.501 | 0 | 0 | 53.54 | 29.629 | [5 empty] | 0 | 11.874 | 13 | 7.4321 | 6.9894 | 4.6479 | 4.2857 | 2.7037 | 36.3785
| 1:50 | 1 | 14.11 | 0 | 5 | 0 | 59.456 | 59.972 | 46.757 | 47.584 | 51.986 | 25.2 | -2.839 | 1 | 0 | 56.138 | 50.541 | 44.252 | 16.556 | 0 | 0 | 53.638 | 29.658 | [5 empty] | 14.11 | 11.872 | 0 | 7.4231 | 6.9808 | 4.6475 | 4.2857 | 2.6951 | 36.3071
| 1:51 | 0 | 14.135 | 0 | 5 | 0 | 59.502 | 59.972 | 46.804 | 47.56 | 52.193 | 25.129 | -2.839 | 1 | 0 | 56.138 | 50.497 | 44.252 | 16.582 | 0 | 0 | 53.615 | 29.658 | [5 empty] | 0 | 11.942 | 1 | 7.4231 | 6.9808 | 4.9772 | 4.6154 | 2.3655 | 31.866
| 1:52 | 0 | 14.161 | 0 | 5 | 0 | 59.502 | 60.017 | 46.711 | 47.537 | 51.78 | 25.154 | -2.736 | 1 | 0 | 56.114 | 50.45 | 44.252 | 16.582 | 0 | 0 | 53.615 | 29.658 | [5 empty] | 0 | 11.965 | 2 | 7.3931 | 6.9523 | 4.976 | 4.6154 | 2.3369 | 31.6096
| 1:53 | 0 | 14.161 | 0 | 4 | 0 | 59.479 | 59.995 | 46.757 | 47.56 | 51.78 | 25.154 | -2.712 | 1 | 0 | 56.091 | 50.45 | 44.204 | 16.582 | 0 | 0 | 53.615 | 29.658 | [5 empty] | 0 | 11.919 | 3 | 7.3861 | 6.9457 | 4.9757 | 4.6154 | 2.3303 | 31.5496
| 1:54 | 1 | 14.13 | 1 | 5 | 0 | 59.474 | 59.99 | 46.821 | 47.532 | 51.89 | 25.22 | -2.666 | 1 | 0 | 56.086 | 50.399 | 44.224 | 16.551 | 0 | 0 | 53.587 | 29.629 | [5 empty] | 14.13 | 11.942 | 4 | 7.3727 | 6.9329 | 4.9751 | 4.6154 | 2.3176 | 31.4342
| 1:55 | 0 | 14.105 | 0 | 5 | 0 | 59.609 | 60.056 | 46.799 | 47.579 | 52.189 | 25.171 | -2.666 | 1 | 0 | 56.063 | 50.422 | 44.154 | 16.526 | 0 | 0 | 53.563 | 29.58 | [5 empty] | 0 | 12.03 | 5 | 7.3727 | 6.9329 | 4.9751 | 4.6154 | 2.3176 | 31.4342
| 1:56 | 0 | 14.161 | 0 | 5 | 0 | 59.591 | 60.173 | 46.965 | 47.607 | 52.193 | 25.2 | -2.635 | 1 | 0 | 56.068 | 50.427 | 44.204 | 16.531 | 0 | 0 | 53.524 | 29.633 | [5 empty] | 0 | 11.984 | 6 | 7.3637 | 6.9244 | 4.9748 | 4.6154 | 2.309 | 31.3562
| 1:57 | 1 | 14.12 | 0 | 4 | 0 | 59.504 | 60.043 | 46.832 | 47.588 | 52.38 | 25.208 | -2.676 | 1 | 0 | 56.005 | 50.364 | 44.164 | 16.516 | 0 | 0 | 53.414 | 29.521 | [5 empty] | 14.12 | 11.916 | 7 | 7.3757 | 6.9357 | 4.9753 | 4.6154 | 2.3203 | 31.4594
| 1:58 | 0 | 14.095 | 0 | 5 | 0 | 59.573 | 60.088 | 46.809 | 47.588 | 52.175 | 25.186 | -2.676 | 1 | 0 | 56.005 | 50.364 | 44.164 | 16.516 | 0 | 0 | 53.414 | 29.592 | [5 empty] | 0 | 11.985 | 8 | 7.3757 | 6.9357 | 4.9753 | 4.6154 | 2.3203 | 31.4594
| 1:59 | 0 | 14.12 | 0 | 5 | 0 | 59.527 | 60.065 | 46.809 | 47.679 | 51.99 | 25.232 | -2.676 | 1 | 0 | 55.981 | 50.387 | 44.118 | 16.516 | 0 | 0 | 53.435 | 29.616 | [5 empty] | 0 | 11.848 | 9 | 7.3757 | 6.9357 | 4.9753 | 4.6154 | 2.3203 | 31.4594
| 2:00 | 0 | 14.095 | 0 | 5 | 0 | 59.573 | 59.999 | 46.856 | 47.749 | 52.107 | 25.208 | -2.651 | 1 | 0 | 56.028 | 50.431 | 44.212 | 16.566 | 0 | 0 | 53.458 | 29.616 | [5 empty] | 0 | 11.824 | 10 | 7.3684 | 6.9288 | 4.975 | 4.6154 | 2.3134 | 31.3965
| 2:01 | 1 | 14.12 | 0 | 4 | 0 | 59.527 | 59.999 | 46.9 | 47.703 | 52.266 | 25.087 | -2.651 | 1 | 0 | 56.005 | 50.387 | 44.281 | 16.516 | 0 | 0 | 53.435 | 29.616 | [5 empty] | 14.12 | 11.824 | 11 | 7.3684 | 6.9288 | 4.975 | 4.6154 | 2.3134 | 31.3965
| 2:02 | 0 | 14.11 | 0 | 5 | 1 | 59.472 | 59.922 | 46.799 | 47.67 | 52.28 | 25.029 | -2.687 | 1 | 0 | 55.972 | 50.331 | 44.178 | 16.456 | 0 | 0 | 53.402 | 29.557 | [5 empty] | 0 | 11.802 | 12 | 7.3789 | 6.9388 | 4.9754 | 4.6154 | 2.3234 | 31.487
| 2:03 | 0 | 14.12 | 0 | 5 | 0 | 59.461 | 59.931 | 46.923 | 47.703 | 52.175 | 25.137 | -2.676 | 1 | 0 | 56.005 | 50.34 | 44.236 | 16.491 | 0 | 0 | 53.414 | 29.592 | [5 empty] | 0 | 11.758 | 0 | 7.3757 | 6.9357 | 4.9753 | 4.6154 | 2.3203 | 31.4594
| 2:04 | 0 | 14.06 | 1 | 5 | 0 | 59.406 | 59.922 | 46.891 | 47.717 | 52.119 | 25.102 | -2.687 | 1 | 0 | 55.972 | 50.331 | 44.247 | 16.481 | 0 | 0 | 53.402 | 29.557 | [5 empty] | 0 | 11.689 | 1 | 7.3789 | 6.9388 | 4.6457 | 4.2857 | 2.653 | 35.9547
| 2:05 | 1 | 14.095 | 0 | 4 | 0 | 59.415 | 59.931 | 46.856 | 47.679 | 51.738 | 25.137 | -2.625 | 2 | 0 | 55.958 | 50.317 | 44.281 | 16.466 | 0 | 0 | 53.414 | 29.641 | [5 empty] | 14.095 | 11.736 | 2 | 7.3608 | 6.9216 | 4.645 | 4.2857 | 2.6359 | 35.8098
| 2:06 | 0 | 14.085 | 0 | 5 | 0 | 59.383 | 59.922 | 46.846 | 47.693 | 51.776 | 25.078 | -2.687 | 1 | 0 | 55.925 | 50.284 | 44.247 | 16.431 | 0 | 0 | 53.358 | 29.656 | [5 empty] | 0 | 11.69 | 3 | 7.3789 | 6.9388 | 4.6457 | 4.2857 | 2.653 | 35.9547
| 2:07 | 0 | 14.06 | 0 | 5 | 0 | 59.429 | 59.876 | 46.708 | 47.693 | 51.685 | 25.112 | -2.725 | 1 | 0 | 55.958 | 50.34 | 44.305 | 16.541 | 0 | 0 | 53.391 | 29.665 | [5 empty] | 0 | 11.736 | 4 | 7.3899 | 6.9493 | 4.6462 | 4.2857 | 2.6636 | 36.0432
| 2:08 | 0 | 14.06 | 0 | 5 | 0 | 59.429 | 59.853 | 46.753 | 47.74 | 51.752 | 25.029 | -2.687 | 1 | 0 | 55.949 | 50.378 | 44.295 | 16.481 | 0 | 0 | 53.358 | 29.582 | [5 empty] | 0 | 11.689 | 5 | 7.3789 | 6.9388 | 4.6457 | 4.2857 | 2.653 | 35.9547
| 2:09 | 1 | 14.12 | 0 | 4 | 0 | 59.461 | 60.02 | 46.785 | 47.679 | 51.808 | 25.112 | -2.651 | 1 | 0 | 55.935 | 50.317 | 44.259 | 16.541 | 0 | 0 | 53.344 | 29.641 | [5 empty] | 14.12 | 11.782 | 6 | 7.3684 | 6.9288 | 4.6453 | 4.2857 | 2.6431 | 35.8706
| 2:10 | 0 | 14.12 | 0 | 5 | 0 | 59.461 | 59.976 | 46.762 | 47.658 | 51.99 | 25.161 | -2.599 | 1 | 0 | 55.935 | 50.272 | 44.259 | 16.516 | 0 | 0 | 53.297 | 29.665 | [5 empty] | 0 | 11.803 | 7 | 7.3532 | 6.9144 | 4.6447 | 4.2857 | 2.6287 | 35.7488
| 2:11 | 0 | 14.095 | 0 | 5 | 0 | 59.484 | 59.999 | 46.718 | 47.588 | 52.084 | 25.137 | -2.573 | 1 | 0 | 55.911 | 50.317 | 44.281 | 16.516 | 0 | 0 | 53.367 | 29.641 | [5 empty] | 0 | 11.896 | 8 | 7.3457 | 6.9072 | 4.6444 | 4.2857 | 2.6215 | 35.6876
| 2:12 | 0 | 14.12 | 0 | 5 | 0 | 59.461 | 59.999 | 46.809 | 47.635 | 51.923 | 25.137 | -2.548 | 1 | 0 | 55.935 | 50.272 | 44.236 | 16.466 | 0 | 0 | 53.367 | 29.641 | [5 empty] | 0 | 11.826 | 9 | 7.3384 | 6.9003 | 4.6441 | 4.2857 | 2.6146 | 35.6287
| 2:13 | 1 | 14.06 | 0 | 4 | 0 | 59.429 | 59.988 | 46.776 | 47.693 | 51.295 | 25.102 | -2.609 | 1 | 0 | 55.902 | 50.24 | 44.271 | 16.456 | 0 | 0 | 53.335 | 29.557 | [5 empty] | 14.06 | 11.736 | 10 | 7.3561 | 6.9172 | 4.6448 | 4.2857 | 2.6315 | 35.7722
| 2:14 | 0 | 14.095 | 1 | 5 | 0 | 59.504 | 59.954 | 46.809 | 47.773 | 51.855 | 25.137 | -2.573 | 1 | 0 | 55.935 | 50.317 | 44.281 | 16.516 | 0 | 0 | 53.367 | 29.592 | [5 empty] | 0 | 11.731 | 11 | 7.3457 | 6.9072 | 4.6444 | 4.2857 | 2.6215 | 35.6876
| 2:15 | 0 | 14.012 | 0 | 5 | 0 | 59.452 | 60.079 | 46.799 | 47.784 | 51.271 | 25.127 | -2.584 | 1 | 0 | 55.879 | 50.123 | 44.319 | 16.408 | 0 | 0 | 53.335 | 29.511 | [5 empty] | 0 | 11.668 | 12 | 7.3489 | 6.9103 | 4.6445 | 4.2857 | 2.6245 | 35.7135
| 2:16 | 1 | 14.012 | 0 | 5 | 1 | 59.452 | 60.079 | 46.846 | 47.808 | 51.524 | 25.151 | -2.56 | 1 | 0 | 55.858 | 50.123 | 44.343 | 16.383 | 0 | 0 | 53.335 | 29.511 | [5 empty] | 14.012 | 11.644 | 13 | 7.3419 | 6.9036 | 4.6442 | 4.2857 | 2.6179 | 35.657
| 2:17 | 0 | 14.08 | 0 | 4 | 0 | 59.472 | 60.008 | 46.865 | 47.738 | 51.636 | 25.242 | -2.488 | 1 | 0 | 55.9 | 50.214 | 44.269 | 16.501 | 0 | 0 | 53.309 | 29.629 | [5 empty] | 0 | 11.734 | 0 | 7.3209 | 6.8837 | 4.6434 | 4.2857 | 2.598 | 35.4869
| 2:18 | 0 | 14.08 | 0 | 5 | 0 | 59.493 | 60.008 | 46.935 | 47.782 | 51.566 | 25.266 | -2.463 | 1 | 0 | 55.9 | 50.237 | 44.269 | 16.551 | 0 | 0 | 53.356 | 29.604 | [5 empty] | 0 | 11.711 | 1 | 7.3136 | 6.8768 | 4.6431 | 4.2857 | 2.591 | 35.4276
| 2:19 | 0 | 14.085 | 0 | 5 | 0 | 59.52 | 60.036 | 46.916 | 47.787 | 51.755 | 25.249 | -2.406 | 1 | 0 | 55.907 | 50.195 | 44.298 | 16.506 | 0 | 0 | 53.314 | 29.609 | [5 empty] | 0 | 11.733 | 2 | 7.297 | 6.861 | 4.6424 | 4.2857 | 2.5753 | 35.292
| 2:20 | 1 | 14.085 | 0 | 5 | 0 | 59.52 | 60.036 | 47.007 | 47.81 | 51.939 | 25.345 | -2.406 | 1 | 0 | 55.883 | 50.242 | 44.322 | 16.531 | 0 | 0 | 53.314 | 29.609 | [5 empty] | 14.085 | 11.71 | 3 | 7.297 | 6.861 | 4.6424 | 4.2857 | 2.5753 | 35.292
| 2:21 | 0 | 14.08 | 0 | 4 | 0 | 59.515 | 60.008 | 46.935 | 47.759 | 51.682 | 25.291 | -2.336 | 1 | 0 | 55.855 | 50.167 | 44.293 | 16.501 | 0 | 0 | 53.309 | 29.604 | [5 empty] | 0 | 11.756 | 4 | 7.2766 | 6.8416 | 4.6416 | 4.2857 | 2.5559 | 35.1246
| 2:22 | 0 | 14.08 | 0 | 5 | 0 | 59.472 | 59.988 | 46.888 | 47.738 | 51.934 | 25.266 | -2.336 | 1 | 0 | 55.855 | 50.167 | 44.317 | 16.501 | 0 | 0 | 53.332 | 29.629 | [5 empty] | 0 | 11.734 | 5 | 7.2766 | 6.8416 | 4.6416 | 4.2857 | 2.5559 | 35.1246
| 2:23 | 0 | 14.08 | 1 | 5 | 0 | 59.561 | 60.031 | 46.865 | 47.759 | 52.14 | 25.242 | -2.336 | 1 | 0 | 55.832 | 50.167 | 44.269 | 16.526 | 0 | 0 | 53.332 | 29.604 | [5 empty] | 0 | 11.802 | 6 | 7.2766 | 6.8416 | 4.6416 | 4.2857 | 2.5559 | 35.1246
| 2:24 | 1 | 14.11 | 0 | 4 | 0 | 59.566 | 60.059 | 46.893 | 47.81 | 52.168 | 25.345 | -2.256 | 1 | 0 | 55.883 | 50.195 | 44.322 | 16.582 | 0 | 0 | 53.36 | 29.633 | [5 empty] | 14.11 | 11.756 | 7 | 7.2533 | 6.8195 | 4.6406 | 4.2857 | 2.5337 | 34.9321
| 2:25 | 0 | 14.055 | 0 | 5 | 0 | 59.515 | 60.008 | 46.935 | 47.759 | 52.483 | 25.22 | -2.287 | 1 | 0 | 55.855 | 50.144 | 44.293 | 16.551 | 0 | 0 | 53.286 | 29.604 | [5 empty] | 0 | 11.756 | 8 | 7.2624 | 6.828 | 4.641 | 4.2857 | 2.5423 | 35.0068
| 2:26 | 0 | 14.055 | 0 | 5 | 0 | 59.561 | 60.008 | 47.003 | 47.738 | 52.691 | 25.195 | -2.311 | 2 | 0 | 55.832 | 50.144 | 44.269 | 16.551 | 0 | 0 | 53.218 | 29.604 | [5 empty] | 0 | 11.823 | 9 | 7.2694 | 6.8347 | 4.6413 | 4.2857 | 2.549 | 35.0646
| 2:27 | 0 | 14.055 | 0 | 5 | 0 | 59.493 | 60.077 | 47.026 | 47.759 | 52.737 | 25.266 | -2.311 | 1 | 0 | 55.809 | 50.144 | 44.2 | 16.526 | 0 | 0 | 53.218 | 29.604 | [5 empty] | 0 | 11.734 | 10 | 7.2694 | 6.8347 | 4.6413 | 4.2857 | 2.549 | 35.0646
| 2:28 | 1 | 14.055 | 0 | 4 | 0 | 59.493 | 60.008 | 46.912 | 47.782 | 52.943 | 25.316 | -2.287 | 1 | 0 | 55.832 | 50.167 | 44.221 | 16.551 | 0 | 0 | 53.195 | 29.604 | [5 empty] | 14.055 | 11.711 | 11 | 7.2624 | 6.828 | 4.641 | 4.2857 | 2.5423 | 35.0068
| 2:29 | 0 | 14.055 | 0 | 5 | 0 | 59.472 | 60.008 | 46.912 | 47.805 | 52.691 | 25.22 | -2.184 | 1 | 0 | 55.832 | 50.167 | 44.269 | 16.526 | 0 | 0 | 53.171 | 29.629 | [5 empty] | 0 | 11.667 | 12 | 7.2324 | 6.7995 | 4.6398 | 4.2857 | 2.5138 | 34.7578
| 2:30 | 0 | 14.032 | 0 | 5 | 1 | 59.515 | 60.031 | 46.935 | 47.829 | 52.737 | 25.242 | -2.159 | 1 | 0 | 55.832 | 50.167 | 44.293 | 16.526 | 0 | 0 | 53.195 | 29.651 | [5 empty] | 0 | 11.686 | 13 | 7.2251 | 6.7926 | 4.6395 | 4.2857 | 2.5069 | 34.6971
| 2:31 | 0 | 14.08 | 0 | 5 | 0 | 59.538 | 60.008 | 46.888 | 47.759 | 53.057 | 25.242 | -2.11 | 1 | 0 | 55.809 | 50.144 | 44.293 | 16.526 | 0 | 0 | 53.127 | 29.604 | [5 empty] | 0 | 11.779 | 0 | 7.2108 | 6.779 | 4.6389 | 4.2857 | 2.4933 | 34.5776
| 2:32 | 1 | 14.055 | 0 | 4 | 0 | 59.561 | 60.077 | 46.865 | 47.805 | 52.758 | 25.316 | -2.135 | 1 | 0 | 55.809 | 50.144 | 44.293 | 16.526 | 0 | 0 | 53.148 | 29.604 | [5 empty] | 14.055 | 11.756 | 1 | 7.2181 | 6.786 | 4.6392 | 4.2857 | 2.5003 | 34.6386
| 2:33 | 0 | 14.055 | 1 | 5 | 0 | 59.538 | 60.077 | 46.842 | 47.782 | 52.782 | 25.242 | -2.032 | 1 | 0 | 55.832 | 50.076 | 44.341 | 16.476 | 0 | 0 | 53.148 | 29.604 | [5 empty] | 0 | 11.756 | 2 | 7.1881 | 6.7575 | 4.638 | 4.2857 | 2.4717 | 34.3865
| 2:34 | 0 | 14.045 | 0 | 5 | 0 | 59.575 | 60.022 | 46.926 | 47.749 | 52.887 | 25.232 | -1.994 | 1 | 0 | 55.776 | 50.067 | 44.236 | 16.441 | 0 | 0 | 53.094 | 29.57 | [5 empty] | 0 | 11.826 | 3 | 7.1771 | 6.7469 | 4.6375 | 4.2857 | 2.4612 | 34.293
| 2:35 | 1 | 14.055 | 0 | 4 | 0 | 59.561 | 60.077 | 46.958 | 47.782 | 52.599 | 25.266 | -1.958 | 1 | 0 | 55.785 | 50.1 | 44.245 | 16.501 | 0 | 0 | 53.171 | 29.629 | [5 empty] | 14.055 | 11.779 | 4 | 7.1666 | 6.737 | 4.6371 | 4.2857 | 2.4513 | 34.2041
| 2:36 | 0 | 13.997 | 0 | 5 | 0 | 59.552 | 59.999 | 46.926 | 47.749 | 52.497 | 25.257 | -2.043 | 1 | 0 | 55.753 | 50.111 | 44.259 | 16.466 | 0 | 0 | 53.115 | 29.594 | [5 empty] | 0 | 11.803 | 5 | 7.1913 | 6.7605 | 4.6381 | 4.2857 | 2.4748 | 34.4135
| 2:37 | 0 | 14.04 | 0 | 5 | 0 | 59.57 | 60.086 | 46.898 | 47.791 | 52.814 | 25.301 | -1.973 | 1 | 0 | 55.771 | 50.107 | 44.231 | 16.511 | 0 | 0 | 53.204 | 29.614 | [5 empty] | 0 | 11.779 | 6 | 7.1709 | 6.7411 | 4.6373 | 4.2857 | 2.4554 | 34.2412
| 2:38 | 0 | 14.005 | 0 | 5 | 0 | 59.604 | 60.031 | 46.865 | 47.735 | 52.943 | 25.266 | -2.009 | 1 | 0 | 55.739 | 50.053 | 44.197 | 16.501 | 0 | 0 | 53.125 | 29.555 | [5 empty] | 0 | 11.869 | 7 | 7.1814 | 6.7511 | 4.6377 | 4.2857 | 2.4654 | 34.3299
| 2:39 | 1 | 14.005 | 0 | 4 | 0 | 59.47 | 60.097 | 46.75 | 47.735 | 53.08 | 25.242 | -2.035 | 1 | 0 | 55.739 | 50.053 | 44.245 | 16.451 | 0 | 0 | 53.148 | 29.555 | [5 empty] | 14.005 | 11.735 | 8 | 7.189 | 6.7583 | 4.638 | 4.2857 | 2.4726 | 34.3939
| 2:40 | 0 | 14.03 | 0 | 5 | 0 | 59.426 | 59.942 | 46.613 | 47.46 | 52.873 | 25.217 | -1.932 | 1 | 0 | 55.715 | 50.006 | 44.245 | 16.476 | 0 | 0 | 53.125 | 29.58 | [5 empty] | 0 | 11.966 | 9 | 7.159 | 6.7298 | 4.6368 | 4.2857 | 2.4441 | 34.1397
| 2:41 | 0 | 14.005 | 0 | 5 | 0 | 59.358 | 59.874 | 46.498 | 47.392 | 52.987 | 25.217 | -1.909 | 1 | 0 | 55.715 | 50.006 | 44.197 | 16.476 | 0 | 0 | 53.125 | 29.58 | [5 empty] | 0 | 11.966 | 10 | 7.1523 | 6.7234 | 4.6365 | 4.2857 | 2.4377 | 34.0827
| 2:42 | 0 | 14.03 | 0 | 5 | 0 | 59.246 | 59.808 | 46.498 | 47.392 | 52.943 | 25.171 | -1.883 | 1 | 0 | 55.715 | 50.006 | 44.173 | 16.451 | 0 | 0 | 53.08 | 29.602 | [5 empty] | 0 | 11.854 | 11 | 7.1447 | 6.7162 | 4.6362 | 4.2857 | 2.4305 | 34.0181
| 2:43 | 1 | 14.03 | 1 | 5 | 0 | 59.066 | 59.627 | 46.475 | 47.416 | 52.62 | 25.217 | -1.883 | 1 | 0 | 55.671 | 50.03 | 44.128 | 16.451 | 0 | 0 | 53.057 | 29.602 | [5 empty] | 14.03 | 11.65 | 12 | 7.1447 | 6.7162 | 4.6362 | 4.2857 | 2.4305 | 34.0181
| 2:44 | 0 | 14.005 | 0 | 4 | 1 | 59.023 | 59.604 | 46.589 | 47.439 | 52.392 | 25.193 | -1.831 | 1 | 0 | 55.694 | 50.03 | 44.104 | 16.476 | 0 | 0 | 53.171 | 29.58 | [5 empty] | 0 | 11.584 | 13 | 7.1296 | 6.7018 | 4.6356 | 4.2857 | 2.4161 | 33.8884
| 2:45 | 0 | 14.017 | 0 | 5 | 0 | 59.032 | 59.547 | 46.461 | 47.355 | 52.196 | 25.227 | -1.795 | 1 | 0 | 55.727 | 50.062 | 44.114 | 16.536 | 0 | 0 | 53.204 | 29.614 | [5 empty] | 0 | 11.677 | 0 | 7.1191 | 6.6919 | 4.6352 | 4.2857 | 2.4061 | 33.7984
| 2:46 | 0 | 14.005 | 0 | 5 | 0 | 58.954 | 59.561 | 46.291 | 47.301 | 52.459 | 25.171 | -1.806 | 1 | 0 | 55.671 | 50.03 | 44.056 | 16.501 | 0 | 0 | 53.125 | 29.555 | [5 empty] | 0 | 11.653 | 1 | 7.1223 | 6.6949 | 4.965 | 4.6154 | 2.0795 | 29.1972
| 2:47 | 1 | 14.005 | 0 | 5 | 0 | 58.931 | 59.47 | 46.291 | 47.208 | 52.277 | 25.146 | -1.757 | 1 | 0 | 55.671 | 50.006 | 44.08 | 16.526 | 0 | 0 | 53.034 | 29.58 | [5 empty] | 14.005 | 11.723 | 2 | 7.108 | 6.6813 | 4.9644 | 4.6154 | 2.066 | 29.065
| 2:48 | 0 | 14.005 | 0 | 5 | 0 | 58.931 | 59.426 | 46.337 | 47.187 | 52.301 | 25.146 | -1.757 | 1 | 0 | 55.671 | 49.983 | 44.056 | 16.476 | 0 | 0 | 53.034 | 29.555 | [5 empty] | 0 | 11.744 | 3 | 7.108 | 6.6813 | 4.9644 | 4.6154 | 2.066 | 29.065
| 2:49 | 0 | 14.03 | 0 | 4 | 0 | 58.842 | 59.426 | 46.223 | 47.187 | 52.667 | 25.097 | -1.705 | 1 | 0 | 55.648 | 49.983 | 44.032 | 16.476 | 0 | 0 | 53.01 | 29.506 | [5 empty] | 0 | 11.655 | 4 | 7.0929 | 6.6669 | 4.9638 | 4.6154 | 2.0516 | 28.9241
| 2:50 | 0 | 14.03 | 0 | 5 | 0 | 58.753 | 59.292 | 46.337 | 47.117 | 52.322 | 25.146 | -1.705 | 1 | 0 | 55.648 | 49.96 | 44.056 | 16.501 | 0 | 0 | 52.943 | 29.531 | [5 empty] | 0 | 11.636 | 5 | 7.0929 | 6.6669 | 4.9638 | 4.6154 | 2.0516 | 28.9241
| 2:51 | 1 | 14.025 | 0 | 5 | 0 | 58.68 | 59.219 | 46.218 | 47.066 | 52.112 | 25.117 | -1.685 | 2 | 0 | 55.552 | 49.887 | 43.934 | 16.421 | 0 | 0 | 52.891 | 29.452 | [5 empty] | 14.025 | 11.614 | 6 | 7.0871 | 6.6614 | 4.9636 | 4.6154 | 2.046 | 28.8698
| 2:52 | 0 | 14.005 | 1 | 5 | 0 | 58.708 | 59.223 | 46.176 | 47.117 | 52.277 | 25.217 | -1.679 | 1 | 0 | 55.624 | 50.006 | 43.963 | 16.501 | 0 | 0 | 52.987 | 29.506 | [5 empty] | 0 | 11.591 | 7 | 7.0853 | 6.6597 | 4.9635 | 4.6154 | 2.0444 | 28.8535
| 2:53 | 0 | 14.03 | 0 | 5 | 0 | 58.685 | 59.223 | 46.2 | 47.026 | 52.301 | 25.171 | -1.705 | 1 | 0 | 55.601 | 49.939 | 43.987 | 16.476 | 0 | 0 | 52.964 | 29.555 | [5 empty] | 0 | 11.659 | 8 | 7.0929 | 6.6669 | 4.9638 | 4.6154 | 2.0516 | 28.9241
| 2:54 | 1 | 14.03 | 0 | 5 | 0 | 58.685 | 59.201 | 46.153 | 47.026 | 52.415 | 25.146 | -1.679 | 1 | 0 | 55.624 | 49.939 | 44.011 | 16.476 | 0 | 0 | 52.987 | 29.555 | [5 empty] | 14.03 | 11.659 | 9 | 7.0853 | 6.6597 | 4.9635 | 4.6154 | 2.0444 | 28.8535
| 2:55 | 0 | 14.03 | 0 | 4 | 0 | 58.73 | 59.223 | 46.039 | 46.979 | 52.483 | 25.171 | -1.705 | 1 | 0 | 55.601 | 49.939 | 43.963 | 16.476 | 0 | 0 | 52.987 | 29.58 | [5 empty] | 0 | 11.751 | 10 | 7.0929 | 6.6669 | 4.9638 | 4.6154 | 2.0516 | 28.9241
| 2:56 | 0 | 14.03 | 0 | 5 | 0 | 58.753 | 59.246 | 46.132 | 46.979 | 52.712 | 25.217 | -1.705 | 1 | 0 | 55.624 | 49.939 | 43.987 | 16.501 | 0 | 0 | 52.987 | 29.602 | [5 empty] | 0 | 11.774 | 11 | 7.0929 | 6.6669 | 4.9638 | 4.6154 | 2.0516 | 28.9241
| 2:57 | 0 | 14.015 | 0 | 5 | 1 | 58.74 | 59.255 | 46.256 | 46.942 | 52.63 | 25.156 | -1.746 | 1 | 0 | 55.587 | 49.901 | 43.901 | 16.486 | 0 | 0 | 52.973 | 29.587 | [5 empty] | 0 | 11.798 | 12 | 7.1048 | 6.6783 | 4.9643 | 4.6154 | 2.0629 | 29.0353
| 2:58 | 1 | 14.045 | 0 | 5 | 0 | 58.767 | 59.283 | 46.305 | 46.993 | 52.819 | 25.161 | -1.764 | 1 | 0 | 55.615 | 49.929 | 43.908 | 16.491 | 0 | 0 | 53.001 | 29.616 | [5 empty] | 14.045 | 11.774 | 0 | 7.1101 | 6.6833 | 4.9645 | 4.6154 | 2.0679 | 29.0839
| 2:59 | 0 | 14.045 | 0 | 5 | 0 | 58.79 | 59.283 | 46.351 | 47.04 | 52.749 | 25.112 | -1.715 | 1 | 0 | 55.615 | 49.883 | 43.86 | 16.416 | 0 | 0 | 53.048 | 29.616 | [5 empty] | 0 | 11.75 | 1 | 7.0958 | 6.6697 | 4.6343 | 4.2857 | 2.384 | 33.5973
| 3:00 | 0 | 14.02 | 0 | 4 | 0 | 58.79 | 59.26 | 46.328 | 47.04 | 52.681 | 25.087 | -1.715 | 1 | 0 | 55.571 | 49.906 | 43.884 | 16.491 | 0 | 0 | 53.094 | 29.594 | [5 empty] | 0 | 11.75 | 2 | 7.0958 | 6.6697 | 4.6343 | 4.2857 | 2.384 | 33.5973
| 3:01 | 0 | 13.99 | 0 | 5 | 0 | 58.717 | 59.232 | 46.232 | 47.012 | 52.812 | 25.058 | -1.772 | 1 | 0 | 55.543 | 49.878 | 43.879 | 16.486 | 0 | 0 | 53.043 | 29.565 | [5 empty] | 0 | 11.705 | 3 | 7.1124 | 6.6855 | 4.6349 | 4.2857 | 2.3998 | 33.7407
| 3:02 | 1 | 14.02 | 1 | 5 | 0 | 58.767 | 59.283 | 46.237 | 47.063 | 52.634 | 25.112 | -1.764 | 2 | 0 | 55.571 | 49.906 | 43.929 | 16.491 | 0 | 0 | 53.048 | 29.594 | [5 empty] | 14.02 | 11.704 | 4 | 7.1101 | 6.6833 | 4.6348 | 4.2857 | 2.3976 | 33.7206
| 3:03 | 0 | 13.997 | 0 | 5 | 0 | 58.744 | 59.283 | 46.284 | 47.084 | 52.84 | 25.137 | -1.816 | 1 | 0 | 55.571 | 49.906 | 43.884 | 16.541 | 0 | 0 | 52.978 | 29.57 | [5 empty] | 0 | 11.66 | 5 | 7.1252 | 6.6977 | 4.6354 | 4.2857 | 2.412 | 33.851
| 3:04 | 0 | 13.99 | 0 | 5 | 0 | 58.694 | 59.255 | 46.277 | 47.035 | 52.539 | 24.987 | -1.746 | 1 | 0 | 55.543 | 49.855 | 43.879 | 16.486 | 0 | 0 | 52.95 | 29.54 | [5 empty] | 0 | 11.659 | 6 | 7.1048 | 6.6783 | 4.6346 | 4.2857 | 2.3926 | 33.6754
| 3:05 | 0 | 14.02 | 0 | 5 | 0 | 58.721 | 59.237 | 46.398 | 47.108 | 52.887 | 25.112 | -1.715 | 1 | 0 | 55.524 | 49.859 | 43.884 | 16.516 | 0 | 0 | 52.957 | 29.57 | [5 empty] | 0 | 11.613 | 7 | 7.0958 | 6.6697 | 4.6343 | 4.2857 | 2.384 | 33.5973
| 3:06 | 1 | 14.015 | 0 | 4 | 0 | 58.671 | 59.255 | 46.37 | 47.103 | 52.698 | 25.083 | -1.695 | 1 | 0 | 55.519 | 49.855 | 43.855 | 16.511 | 0 | 0 | 52.929 | 29.565 | [5 empty] | 14.015 | 11.568 | 8 | 7.09 | 6.6642 | 4.634 | 4.2857 | 2.3785 | 33.5468
| 3:07 | 0 | 13.99 | 0 | 5 | 0 | 58.694 | 59.232 | 46.277 | 47.103 | 52.677 | 25.107 | -1.517 | 1 | 0 | 55.496 | 49.808 | 43.855 | 16.461 | 0 | 0 | 52.835 | 29.54 | [5 empty] | 0 | 11.591 | 9 | 7.0382 | 6.6149 | 4.6319 | 4.2857 | 2.3292 | 33.0938
| 3:08 | 0 | 14.015 | 0 | 5 | 0 | 58.694 | 59.21 | 46.391 | 47.126 | 52.422 | 25.156 | -1.517 | 1 | 0 | 55.496 | 49.808 | 43.879 | 16.486 | 0 | 0 | 52.905 | 29.54 | [5 empty] | 0 | 11.568 | 10 | 7.0382 | 6.6149 | 4.6319 | 4.2857 | 2.3292 | 33.0938
| 3:09 | 1 | 14.045 | 0 | 5 | 0 | 58.698 | 59.237 | 46.512 | 47.108 | 52.567 | 25.137 | -1.46 | 1 | 0 | 55.524 | 49.883 | 43.929 | 16.541 | 0 | 0 | 52.887 | 29.545 | [5 empty] | 14.045 | 11.59 | 11 | 7.0216 | 6.5991 | 4.6312 | 4.2857 | 2.3134 | 32.9473
| 3:10 | 0 | 13.967 | 0 | 5 | 0 | 58.651 | 59.232 | 46.438 | 47.126 | 52.469 | 25.083 | -1.517 | 1 | 0 | 55.473 | 49.831 | 43.879 | 16.511 | 0 | 0 | 52.859 | 29.54 | [5 empty] | 0 | 11.525 | 12 | 7.0382 | 6.6149 | 4.6319 | 4.2857 | 2.3292 | 33.0938
| 3:11 | 0 | 14.015 | 0 | 5 | 1 | 58.651 | 59.187 | 46.37 | 47.056 | 52.653 | 25.107 | -1.594 | 1 | 0 | 55.473 | 49.808 | 43.901 | 16.486 | 0 | 0 | 52.859 | 29.565 | [5 empty] | 0 | 11.595 | 13 | 7.0606 | 6.6362 | 4.6328 | 4.2857 | 2.3505 | 33.2906
| 3:12 | 0 | 13.99 | 1 | 4 | 0 | 58.605 | 59.187 | 46.37 | 47.08 | 52.677 | 25.132 | -1.669 | 1 | 0 | 55.473 | 49.808 | 43.855 | 16.486 | 0 | 0 | 52.835 | 29.565 | [5 empty] | 0 | 11.525 | 0 | 7.0824 | 6.657 | 4.6337 | 4.2857 | 2.3713 | 33.481
| 3:13 | 1 | 14.045 | 0 | 5 | 0 | 58.655 | 59.171 | 46.284 | 47.063 | 52.658 | 25.137 | -1.69 | 1 | 0 | 55.501 | 49.815 | 43.908 | 16.516 | 0 | 0 | 52.84 | 29.594 | [5 empty] | 14.045 | 11.592 | 1 | 7.0885 | 6.6628 | 4.634 | 4.2857 | 2.3771 | 33.5342
| 3:14 | 0 | 14.045 | 0 | 5 | 0 | 58.655 | 59.148 | 46.328 | 47.063 | 52.611 | 25.063 | -1.764 | 1 | 0 | 55.477 | 49.815 | 43.929 | 16.491 | 0 | 0 | 52.84 | 29.594 | [5 empty] | 0 | 11.592 | 2 | 7.1101 | 6.6833 | 4.6348 | 4.2857 | 2.3976 | 33.7206
| 3:15 | 0 | 14.015 | 0 | 5 | 0 | 58.628 | 59.143 | 46.3 | 47.056 | 52.63 | 25.083 | -1.695 | 2 | 0 | 55.473 | 49.787 | 43.879 | 16.486 | 0 | 0 | 52.791 | 29.611 | [5 empty] | 0 | 11.572 | 3 | 7.09 | 6.6642 | 4.634 | 4.2857 | 2.3785 | 33.5468
| 3:16 | 0 | 14.02 | 0 | 5 | 0 | 58.632 | 59.214 | 46.26 | 47.084 | 52.705 | 25.137 | -1.79 | 1 | 0 | 55.456 | 49.815 | 43.86 | 16.516 | 0 | 0 | 52.84 | 29.641 | [5 empty] | 0 | 11.548 | 4 | 7.1176 | 6.6905 | 4.6351 | 4.2857 | 2.4048 | 33.7858
| 3:17 | 1 | 13.977 | 0 | 5 | 0 | 58.614 | 59.173 | 46.195 | 47.045 | 52.501 | 25.07 | -1.834 | 1 | 0 | 55.414 | 49.773 | 43.817 | 16.473 | 0 | 0 | 52.777 | 29.599 | [5 empty] | 13.977 | 11.569 | 5 | 7.1305 | 6.7027 | 4.6357 | 4.2857 | 2.4169 | 33.8959
| 3:18 | 0 | 14.007 | 0 | 5 | 0 | 58.641 | 59.201 | 46.223 | 47.073 | 52.691 | 25.171 | -1.829 | 1 | 0 | 55.442 | 49.801 | 43.87 | 16.504 | 0 | 0 | 52.782 | 29.629 | [5 empty] | 0 | 11.568 | 6 | 7.129 | 6.7013 | 4.6356 | 4.2857 | 2.4156 | 33.8835
| 3:19 | 0 | 13.977 | 0 | 4 | 0 | 58.614 | 59.173 | 46.309 | 46.998 | 52.179 | 25.046 | -1.885 | 1 | 0 | 55.438 | 49.75 | 43.865 | 16.448 | 0 | 0 | 52.73 | 29.624 | [5 empty] | 0 | 11.616 | 7 | 7.1453 | 6.7168 | 4.6363 | 4.2857 | 2.4311 | 34.0231
| 3:20 | 0 | 13.977 | 0 | 5 | 0 | 58.614 | 59.173 | 46.424 | 47.068 | 52.478 | 25.141 | -1.86 | 1 | 0 | 55.414 | 49.75 | 43.841 | 16.473 | 0 | 0 | 52.73 | 29.575 | [5 empty] | 0 | 11.546 | 8 | 7.138 | 6.7098 | 4.636 | 4.2857 | 2.4241 | 33.9608
| 3:21 | 1 | 14.002 | 1 | 5 | 0 | 58.614 | 59.13 | 46.265 | 47.021 | 52.387 | 25.046 | -1.808 | 1 | 0 | 55.438 | 49.726 | 43.865 | 16.473 | 0 | 0 | 52.777 | 29.599 | [5 empty] | 14.002 | 11.593 | 9 | 7.1229 | 6.6955 | 4.6353 | 4.2857 | 2.4097 | 33.8309
| 3:22 | 0 | 14.032 | 0 | 5 | 0 | 58.664 | 59.18 | 46.316 | 47.049 | 52.186 | 25.1 | -1.829 | 1 | 0 | 55.466 | 49.778 | 43.87 | 16.529 | 0 | 0 | 52.758 | 29.58 | [5 empty] | 0 | 11.615 | 10 | 7.129 | 6.7013 | 4.6356 | 4.2857 | 2.4156 | 33.8835
| 3:23 | 0 | 14.002 | 0 | 5 | 0 | 58.637 | 59.13 | 46.288 | 47.021 | 52.41 | 25.095 | -1.86 | 1 | 0 | 55.414 | 49.726 | 43.865 | 16.448 | 0 | 0 | 52.754 | 29.526 | [5 empty] | 0 | 11.616 | 11 | 7.138 | 6.7098 | 4.636 | 4.2857 | 2.4241 | 33.9608
| 3:24 | 0 | 14.002 | 0 | 5 | 0 | 58.637 | 59.153 | 46.356 | 47.021 | 52.296 | 25.021 | -1.909 | 1 | 0 | 55.391 | 49.703 | 43.865 | 16.423 | 0 | 0 | 52.73 | 29.55 | [5 empty] | 0 | 11.616 | 12 | 7.1523 | 6.7234 | 4.6365 | 4.2857 | 2.4377 | 34.0827
| 3:25 | 1 | 13.977 | 0 | 5 | 1 | 58.614 | 59.13 | 46.127 | 47.045 | 52.387 | 25.046 | -1.909 | 1 | 0 | 55.391 | 49.703 | 43.889 | 16.423 | 0 | 0 | 52.777 | 29.55 | [5 empty] | 13.977 | 11.569 | 13 | 7.1523 | 6.7234 | 4.6365 | 4.2857 | 2.4377 | 34.0827
| 3:26 | 0 | 13.977 | 0 | 4 | 0 | 58.591 | 59.061 | 46.309 | 47.045 | 52.203 | 25.117 | -1.86 | 2 | 0 | 55.368 | 49.703 | 43.865 | 16.448 | 0 | 0 | 52.777 | 29.55 | [5 empty] | 0 | 11.546 | 0 | 7.138 | 6.7098 | 4.636 | 4.2857 | 2.4241 | 33.9608
| 3:27 | 0 | 14.002 | 0 | 5 | 0 | 58.568 | 59.153 | 46.309 | 47.068 | 52.179 | 25.19 | -1.934 | 1 | 0 | 55.391 | 49.703 | 43.865 | 16.448 | 0 | 0 | 52.777 | 29.526 | [5 empty] | 0 | 11.5 | 1 | 7.1596 | 6.7303 | 4.9665 | 4.6154 | 2.1149 | 29.5401
| 3:28 | 1 | 14.007 | 0 | 5 | 0 | 58.641 | 59.157 | 46.246 | 47.117 | 52.163 | 25.124 | -1.929 | 1 | 0 | 55.396 | 49.754 | 43.917 | 16.504 | 0 | 0 | 52.828 | 29.555 | [5 empty] | 14.007 | 11.524 | 2 | 7.1581 | 6.7289 | 4.9664 | 4.6154 | 2.1136 | 29.5268
| 3:29 | 0 | 13.977 | 0 | 5 | 0 | 58.637 | 59.219 | 46.172 | 47.089 | 51.883 | 25.141 | -2.037 | 1 | 0 | 55.344 | 49.659 | 43.889 | 16.448 | 0 | 0 | 52.8 | 29.526 | [5 empty] | 0 | 11.548 | 3 | 7.1896 | 6.7588 | 4.9677 | 4.6154 | 2.1435 | 29.8134
| 3:30 | 0 | 14.002 | 0 | 5 | 0 | 58.591 | 59.153 | 46.288 | 47.089 | 52.179 | 25.095 | -2.037 | 1 | 0 | 55.368 | 49.659 | 43.913 | 16.448 | 0 | 0 | 52.754 | 29.526 | [5 empty] | 0 | 11.502 | 4 | 7.1896 | 6.7588 | 4.9677 | 4.6154 | 2.1435 | 29.8134
| 3:31 | 0 | 14.002 | 1 | 5 | 0 | 58.591 | 59.153 | 46.333 | 47.045 | 52.021 | 25.095 | -2.061 | 1 | 0 | 55.344 | 49.659 | 43.889 | 16.473 | 0 | 0 | 52.824 | 29.55 | [5 empty] | 0 | 11.546 | 5 | 7.1966 | 6.7655 | 4.968 | 4.6154 | 2.1501 | 29.8768
| 3:32 | 1 | 13.977 | 0 | 5 | 0 | 58.591 | 59.13 | 46.242 | 47.068 | 52.203 | 25.166 | -2.138 | 1 | 0 | 55.368 | 49.682 | 43.889 | 16.473 | 0 | 0 | 52.824 | 29.526 | [5 empty] | 13.977 | 11.523 | 6 | 7.219 | 6.7868 | 4.9689 | 4.6154 | 2.1714 | 30.0792
| 3:33 | 0 | 14.002 | 0 | 5 | 0 | 58.568 | 59.107 | 46.288 | 47.045 | 52.135 | 25.117 | -2.138 | 1 | 0 | 55.344 | 49.635 | 43.841 | 16.448 | 0 | 0 | 52.777 | 29.55 | [5 empty] | 0 | 11.523 | 7 | 7.219 | 6.7868 | 4.9689 | 4.6154 | 2.1714 | 30.0792
| 3:34 | 0 | 14.002 | 0 | 5 | 0 | 58.568 | 59.084 | 46.309 | 47.045 | 51.631 | 25.19 | -2.138 | 1 | 0 | 55.321 | 49.659 | 43.817 | 16.448 | 0 | 0 | 52.8 | 29.55 | [5 empty] | 0 | 11.523 | 8 | 7.219 | 6.7868 | 4.9689 | 4.6154 | 2.1714 | 30.0792
| 3:35 | 0 | 14.002 | 0 | 4 | 0 | 58.68 | 59.084 | 46.403 | 47.045 | 51.906 | 25.141 | -2.138 | 1 | 0 | 55.321 | 49.659 | 43.817 | 16.473 | 0 | 0 | 52.824 | 29.526 | [5 empty] | 0 | 11.635 | 9 | 7.219 | 6.7868 | 4.9689 | 4.6154 | 2.1714 | 30.0792
| 3:36 | 1 | 14.002 | 0 | 5 | 0 | 58.726 | 59.264 | 46.403 | 47.112 | 51.997 | 25.095 | -2.061 | 1 | 0 | 55.321 | 49.659 | 43.817 | 16.473 | 0 | 0 | 52.777 | 29.526 | [5 empty] | 14.002 | 11.614 | 10 | 7.1966 | 6.7655 | 4.968 | 4.6154 | 2.1501 | 29.8768
| 3:37 | 0 | 14.027 | 0 | 5 | 0 | 58.792 | 59.264 | 46.288 | 47.068 | 52.065 | 25.095 | -2.187 | 1 | 0 | 55.321 | 49.682 | 43.841 | 16.473 | 0 | 0 | 52.8 | 29.526 | [5 empty] | 0 | 11.724 | 11 | 7.2333 | 6.8004 | 4.9695 | 4.6154 | 2.185 | 30.2074
| 3:38 | 0 | 14.002 | 0 | 5 | 1 | 58.815 | 59.287 | 46.333 | 47.089 | 51.883 | 25.07 | -2.086 | 1 | 0 | 55.3 | 49.659 | 43.889 | 16.448 | 0 | 0 | 52.777 | 29.526 | [5 empty] | 0 | 11.726 | 12 | 7.2038 | 6.7724 | 4.9683 | 4.6154 | 2.157 | 29.9426
| 3:39 | 0 | 14.002 | 0 | 5 | 0 | 58.792 | 59.264 | 46.333 | 47.112 | 51.951 | 25.141 | -2.112 | 1 | 0 | 55.321 | 49.682 | 43.889 | 16.473 | 0 | 0 | 52.73 | 29.526 | [5 empty] | 0 | 11.68 | 0 | 7.2114 | 6.7796 | 4.9686 | 4.6154 | 2.1642 | 30.011
| 3:40 | 1 | 14.002 | 1 | 4 | 0 | 58.749 | 59.264 | 46.309 | 47.112 | 51.883 | 25.046 | -2.187 | 1 | 0 | 55.3 | 49.682 | 43.865 | 16.473 | 0 | 0 | 52.686 | 29.55 | [5 empty] | 14.002 | 11.637 | 1 | 7.2333 | 6.8004 | 4.6398 | 4.2857 | 2.5146 | 34.7651
| 3:41 | 0 | 14.027 | 0 | 5 | 0 | 58.726 | 59.242 | 46.447 | 47.136 | 51.745 | 25.141 | -2.187 | 1 | 0 | 55.277 | 49.612 | 43.865 | 16.499 | 0 | 0 | 52.663 | 29.55 | [5 empty] | 0 | 11.59 | 2 | 7.2333 | 6.8004 | 4.6398 | 4.2857 | 2.5146 | 34.7651
| 3:42 | 0 | 13.977 | 0 | 5 | 0 | 58.749 | 59.153 | 46.356 | 47.182 | 52.042 | 25.117 | -2.187 | 1 | 0 | 55.3 | 49.682 | 43.913 | 16.499 | 0 | 0 | 52.663 | 29.504 | [5 empty] | 0 | 11.567 | 3 | 7.2333 | 6.8004 | 4.6398 | 4.2857 | 2.5146 | 34.7651
| 3:43 | 0 | 13.947 | 0 | 5 | 0 | 58.676 | 59.102 | 46.351 | 47.175 | 51.969 | 25.065 | -2.295 | 1 | 0 | 55.272 | 49.698 | 43.884 | 16.443 | 0 | 0 | 52.634 | 29.474 | [5 empty] | 0 | 11.501 | 4 | 7.2647 | 6.8303 | 4.6411 | 4.2857 | 2.5445 | 35.0261
| 3:44 | 1 | 14.032 | 0 | 5 | 0 | 58.73 | 59.246 | 46.522 | 47.21 | 51.841 | 25.1 | -2.233 | 1 | 0 | 55.328 | 49.687 | 43.917 | 16.504 | 0 | 0 | 52.691 | 29.555 | [5 empty] | 14.032 | 11.52 | 5 | 7.2466 | 6.8131 | 4.6404 | 4.2857 | 2.5274 | 34.8765
| 3:45 | 0 | 14.002 | 0 | 4 | 0 | 58.68 | 59.173 | 46.356 | 47.203 | 51.79 | 25.021 | -2.264 | 1 | 0 | 55.277 | 49.659 | 43.889 | 16.473 | 0 | 0 | 52.616 | 29.526 | [5 empty] | 0 | 11.477 | 6 | 7.2557 | 6.8217 | 4.6407 | 4.2857 | 2.536 | 34.9514
| 3:46 | 0 | 14.002 | 0 | 5 | 0 | 58.657 | 59.219 | 46.356 | 47.182 | 52.021 | 25.046 | -2.29 | 2 | 0 | 55.277 | 49.612 | 43.913 | 16.448 | 0 | 0 | 52.639 | 29.526 | [5 empty] | 0 | 11.475 | 7 | 7.2632 | 6.8289 | 4.641 | 4.2857 | 2.5432 | 35.0141
| 3:47 | 1 | 14.027 | 0 | 5 | 0 | 58.614 | 59.13 | 46.47 | 47.203 | 51.836 | 24.997 | -2.316 | 1 | 0 | 55.277 | 49.589 | 43.958 | 16.448 | 0 | 0 | 52.639 | 29.55 | [5 empty] | 14.027 | 11.411 | 8 | 7.2708 | 6.8361 | 4.6413 | 4.2857 | 2.5504 | 35.0766
| 3:48 | 0 | 14.002 | 0 | 5 | 0 | 58.637 | 59.13 | 46.47 | 47.203 | 51.699 | 25.046 | -2.339 | 1 | 0 | 55.277 | 49.589 | 43.934 | 16.448 | 0 | 0 | 52.639 | 29.526 | [5 empty] | 0 | 11.434 | 9 | 7.2775 | 6.8424 | 4.6416 | 4.2857 | 2.5567 | 35.1318
| 3:49 | 0 | 13.972 | 0 | 5 | 0 | 58.63 | 59.125 | 46.419 | 47.175 | 51.923 | 24.967 | -2.421 | 1 | 0 | 55.225 | 49.537 | 43.905 | 16.418 | 0 | 0 | 52.611 | 29.474 | [5 empty] | 0 | 11.455 | 10 | 7.3014 | 6.8651 | 4.6426 | 4.2857 | 2.5794 | 35.3277
| 3:50 | 0 | 14.002 | 1 | 5 | 0 | 58.637 | 59.107 | 46.356 | 47.203 | 52.088 | 25.07 | -2.365 | 1 | 0 | 55.277 | 49.544 | 43.934 | 16.473 | 0 | 0 | 52.686 | 29.526 | [5 empty] | 0 | 11.434 | 11 | 7.2851 | 6.8496 | 4.6419 | 4.2857 | 2.5639 | 35.1941
| 3:51 | 1 | 14.002 | 0 | 5 | 0 | 58.657 | 59.173 | 46.47 | 47.203 | 52.112 | 24.975 | -2.39 | 1 | 0 | 55.253 | 49.544 | 43.958 | 16.473 | 0 | 0 | 52.663 | 29.55 | [5 empty] | 14.002 | 11.454 | 12 | 7.2924 | 6.8566 | 4.6422 | 4.2857 | 2.5708 | 35.2538
| 3:52 | 0 | 14.002 | 0 | 4 | 1 | 58.637 | 59.13 | 46.47 | 47.182 | 52.249 | 24.975 | -2.39 | 1 | 0 | 55.23 | 49.544 | 43.982 | 16.448 | 0 | 0 | 52.616 | 29.526 | [5 empty] | 0 | 11.455 | 13 | 7.2924 | 6.8566 | 4.6422 | 4.2857 | 2.5708 | 35.2538
| 3:53 | 0 | 14.002 | 0 | 5 | 0 | 58.657 | 59.153 | 46.517 | 47.227 | 52.296 | 24.997 | -2.442 | 1 | 0 | 55.23 | 49.544 | 43.934 | 16.448 | 0 | 0 | 52.616 | 29.504 | [5 empty] | 0 | 11.43 | 0 | 7.3075 | 6.8709 | 4.6428 | 4.2857 | 2.5852 | 35.3777
| 3:54 | 0 | 14.002 | 0 | 5 | 0 | 58.637 | 59.153 | 46.379 | 47.203 | 51.927 | 25.095 | -2.491 | 1 | 0 | 55.23 | 49.565 | 43.934 | 16.473 | 0 | 0 | 52.592 | 29.504 | [5 empty] | 0 | 11.434 | 1 | 7.3218 | 6.8845 | 4.6434 | 4.2857 | 2.5988 | 35.494
| 3:55 | 1 | 14.027 | 0 | 5 | 0 | 58.68 | 59.153 | 46.517 | 47.182 | 51.974 | 25.046 | -2.517 | 1 | 0 | 55.23 | 49.521 | 43.958 | 16.473 | 0 | 0 | 52.569 | 29.504 | [5 empty] | 14.027 | 11.498 | 2 | 7.3294 | 6.8917 | 4.6437 | 4.2857 | 2.606 | 35.5556
| 3:56 | 0 | 13.972 | 0 | 5 | 0 | 58.721 | 59.125 | 46.442 | 47.175 | 51.993 | 25.065 | -2.548 | 1 | 0 | 55.179 | 49.561 | 43.929 | 16.468 | 0 | 0 | 52.564 | 29.474 | [5 empty] | 0 | 11.546 | 3 | 7.3384 | 6.9003 | 4.6441 | 4.2857 | 2.6146 | 35.6287
| 3:57 | 0 | 13.977 | 0 | 5 | 0 | 58.648 | 59.23 | 46.505 | 47.194 | 51.78 | 25.107 | -2.555 | 1 | 0 | 55.195 | 49.486 | 43.946 | 16.461 | 0 | 0 | 52.513 | 29.491 | [5 empty] | 0 | 11.454 | 4 | 7.3404 | 6.9022 | 4.6442 | 4.2857 | 2.6165 | 35.6453
| 3:58 | 0 | 13.99 | 0 | 5 | 0 | 58.625 | 59.141 | 46.391 | 47.124 | 51.71 | 25.083 | -2.63 | 2 | 0 | 55.127 | 49.439 | 43.853 | 16.461 | 0 | 0 | 52.49 | 29.467 | [5 empty] | 0 | 11.501 | 5 | 7.3623 | 6.923 | 4.645 | 4.2857 | 2.6373 | 35.8215
| 3:59 | 1 | 13.967 | 0 | 4 | 0 | 58.648 | 59.141 | 46.435 | 47.238 | 51.825 | 25.107 | -2.656 | 1 | 0 | 55.195 | 49.533 | 43.922 | 16.461 | 0 | 0 | 52.536 | 29.442 | [5 empty] | 13.967 | 11.41 | 6 | 7.3698 | 6.9302 | 4.6454 | 4.2857 | 2.6445 | 35.8823
| 4:00 | 0 | 14.015 | 1 | 5 | 0 | 58.76 | 59.118 | 46.414 | 47.262 | 52.032 | 25.107 | -2.681 | 1 | 0 | 55.195 | 49.533 | 43.946 | 16.486 | 0 | 0 | 52.56 | 29.467 | [5 empty] | 0 | 11.498 | 7 | 7.3771 | 6.9371 | 4.6457 | 4.2857 | 2.6514 | 35.9407
| 4:01 | 0 | 13.99 | 0 | 5 | 0 | 58.737 | 59.296 | 46.505 | 47.262 | 51.848 | 25.178 | -2.63 | 1 | 0 | 55.174 | 49.509 | 43.946 | 16.461 | 0 | 0 | 52.513 | 29.491 | [5 empty] | 0 | 11.475 | 8 | 7.3623 | 6.923 | 4.645 | 4.2857 | 2.6373 | 35.8215
| 4:02 | 0 | 13.985 | 0 | 5 | 0 | 58.845 | 59.269 | 46.545 | 47.187 | 52.119 | 25.1 | -2.687 | 1 | 0 | 55.146 | 49.435 | 43.941 | 16.431 | 0 | 0 | 52.532 | 29.462 | [5 empty] | 0 | 11.658 | 9 | 7.3789 | 6.9388 | 4.6457 | 4.2857 | 2.653 | 35.9547
| 4:03 | 1 | 13.99 | 0 | 5 | 0 | 58.872 | 59.431 | 46.573 | 47.215 | 51.962 | 25.203 | -2.681 | 1 | 0 | 55.151 | 49.486 | 43.922 | 16.486 | 0 | 0 | 52.56 | 29.513 | [5 empty] | 13.99 | 11.657 | 10 | 7.3771 | 6.9371 | 4.6457 | 4.2857 | 2.6514 | 35.9407
| 4:04 | 0 | 14.015 | 0 | 5 | 0 | 58.895 | 59.388 | 46.505 | 47.194 | 51.687 | 25.129 | -2.656 | 1 | 0 | 55.174 | 49.463 | 43.922 | 16.461 | 0 | 0 | 52.56 | 29.538 | [5 empty] | 0 | 11.701 | 11 | 7.3698 | 6.9302 | 4.6454 | 4.2857 | 2.6445 | 35.8823
| 4:05 | 0 | 13.99 | 0 | 5 | 0 | 58.895 | 59.388 | 46.505 | 47.262 | 51.757 | 25.249 | -2.733 | 1 | 0 | 55.151 | 49.418 | 43.922 | 16.461 | 0 | 0 | 52.536 | 29.513 | [5 empty] | 0 | 11.633 | 12 | 7.3922 | 6.9515 | 4.6463 | 4.2857 | 2.6658 | 36.0618
| 4:06 | 1 | 13.99 | 0 | 5 | 1 | 58.872 | 59.388 | 46.482 | 47.262 | 51.526 | 25.203 | -2.707 | 1 | 0 | 55.127 | 49.418 | 43.97 | 16.461 | 0 | 0 | 52.56 | 29.491 | [5 empty] | 13.99 | 11.61 | 13 | 7.3847 | 6.9443 | 4.646 | 4.2857 | 2.6586 | 36.0013
| 4:07 | 0 | 13.959 | 0 | 4 | 0 | 58.845 | 59.36 | 46.615 | 47.304 | 52.025 | 25.149 | -2.764 | 1 | 0 | 55.123 | 49.411 | 43.917 | 16.478 | 0 | 0 | 52.576 | 29.462 | [5 empty] | 0 | 11.541 | 0 | 7.4013 | 6.9601 | 4.6466 | 4.2857 | 2.6744 | 36.1338
| 4:08 | 0 | 13.985 | 0 | 5 | 0 | 58.956 | 59.404 | 46.592 | 47.304 | 52.186 | 25.149 | -2.764 | 1 | 0 | 55.123 | 49.411 | 43.941 | 16.456 | 0 | 0 | 52.532 | 29.484 | [5 empty] | 0 | 11.652 | 1 | 7.4013 | 6.9601 | 4.9763 | 4.6154 | 2.3447 | 31.6795
| 4:09 | 0 | 13.937 | 1 | 5 | 0 | 58.934 | 59.472 | 46.568 | 47.371 | 52.049 | 25.198 | -2.813 | 1 | 0 | 55.099 | 49.411 | 43.893 | 16.456 | 0 | 0 | 52.485 | 29.437 | [5 empty] | 0 | 11.563 | 2 | 7.4155 | 6.9736 | 4.9769 | 4.6154 | 2.3583 | 31.8015
| 4:10 | 1 | 14.015 | 0 | 5 | 0 | 58.895 | 59.477 | 46.529 | 47.376 | 52.329 | 25.227 | -2.759 | 1 | 0 | 55.151 | 49.418 | 43.946 | 16.461 | 0 | 0 | 52.443 | 29.491 | [5 empty] | 14.015 | 11.519 | 3 | 7.3998 | 6.9587 | 4.9762 | 4.6154 | 2.3433 | 31.6671
| 4:11 | 0 | 14.015 | 0 | 5 | 0 | 58.984 | 59.431 | 46.666 | 47.376 | 52.375 | 25.178 | -2.759 | 1 | 0 | 55.151 | 49.418 | 43.97 | 16.461 | 0 | 0 | 52.443 | 29.491 | [5 empty] | 0 | 11.608 | 4 | 7.3998 | 6.9587 | 4.9762 | 4.6154 | 2.3433 | 31.6671
| 4:12 | 0 | 13.967 | 0 | 5 | 0 | 58.938 | 59.454 | 46.687 | 47.353 | 52.17 | 25.203 | -2.782 | 1 | 0 | 55.151 | 49.418 | 43.946 | 16.461 | 0 | 0 | 52.422 | 29.467 | [5 empty] | 0 | 11.585 | 5 | 7.4065 | 6.9651 | 4.9765 | 4.6154 | 2.3497 | 31.7244
| 4:13 | 0 | 13.937 | 0 | 5 | 0 | 58.934 | 59.383 | 46.683 | 47.371 | 52.072 | 25.149 | -2.839 | 1 | 0 | 55.099 | 49.411 | 43.965 | 16.456 | 0 | 0 | 52.415 | 29.484 | [5 empty] | 0 | 11.563 | 6 | 7.4231 | 6.9808 | 4.9772 | 4.6154 | 2.3655 | 31.866
| 4:14 | 1 | 13.99 | 0 | 5 | 0 | 58.938 | 59.388 | 46.666 | 47.423 | 52.147 | 25.178 | -2.859 | 2 | 0 | 55.127 | 49.418 | 43.922 | 16.385 | 0 | 0 | 52.399 | 29.467 | [5 empty] | 13.99 | 11.515 | 7 | 7.4289 | 6.9864 | 4.9774 | 4.6154 | 2.371 | 31.9155
| 4:15 | 0 | 13.99 | 0 | 5 | 0 | 58.915 | 59.41 | 46.666 | 47.399 | 52.284 | 25.203 | -2.707 | 1 | 0 | 55.104 | 49.372 | 44.018 | 16.436 | 0 | 0 | 52.443 | 29.491 | [5 empty] | 0 | 11.516 | 8 | 7.3847 | 6.9443 | 4.9756 | 4.6154 | 2.3289 | 31.5371
| 4:16 | 0 | 13.937 | 0 | 4 | 0 | 58.888 | 59.404 | 46.683 | 47.371 | 51.958 | 25.149 | -2.712 | 1 | 0 | 55.076 | 49.344 | 43.965 | 16.431 | 0 | 0 | 52.301 | 29.462 | [5 empty] | 0 | 11.517 | 9 | 7.3861 | 6.9457 | 4.9757 | 4.6154 | 2.3303 | 31.5496
| 4:17 | 0 | 13.959 | 0 | 5 | 0 | 58.879 | 59.417 | 46.627 | 47.362 | 52.2 | 25.161 | -2.751 | 1 | 0 | 55.067 | 49.334 | 44.001 | 16.393 | 0 | 0 | 52.338 | 29.474 | [5 empty] | 0 | 11.517 | 10 | 7.3975 | 6.9565 | 4.9761 | 4.6154 | 2.3411 | 31.6471
| 4:18 | 1 | 14.03 | 0 | 5 | 0 | 58.954 | 59.447 | 46.68 | 47.416 | 51.932 | 25.217 | -2.743 | 1 | 0 | 55.144 | 49.388 | 44.08 | 16.501 | 0 | 0 | 52.415 | 29.506 | [5 empty] | 14.03 | 11.538 | 11 | 7.3952 | 6.9543 | 4.9761 | 4.6154 | 2.3389 | 31.6271
| 4:19 | 0 | 14.055 | 1 | 5 | 1 | 58.954 | 59.447 | 46.704 | 47.439 | 52.025 | 25.266 | -2.718 | 1 | 0 | 55.167 | 49.432 | 44.08 | 16.501 | 0 | 0 | 52.415 | 29.506 | [5 empty] | 0 | 11.515 | 12 | 7.3879 | 6.9473 | 4.9758 | 4.6154 | 2.332 | 31.5646
| 4:20 | 0 | 13.975 | 0 | 5 | 0 | 58.904 | 59.442 | 46.515 | 47.432 | 51.86 | 25.213 | -2.8 | 1 | 0 | 55.092 | 49.36 | 44.051 | 16.496 | 0 | 0 | 52.387 | 29.501 | [5 empty] | 0 | 11.472 | 0 | 7.4118 | 6.97 | 4.9767 | 4.6154 | 2.3547 | 31.7692
| 4:21 | 1 | 14.03 | 0 | 5 | 0 | 58.954 | 59.493 | 46.68 | 47.46 | 52.277 | 25.266 | -2.718 | 1 | 0 | 55.12 | 49.388 | 44.056 | 16.501 | 0 | 0 | 52.436 | 29.531 | [5 empty] | 14.03 | 11.494 | 1 | 7.3879 | 6.9473 | 4.6461 | 4.2857 | 2.6616 | 36.0269
| 4:22 | 0 | 14.005 | 0 | 5 | 0 | 58.954 | 59.515 | 46.727 | 47.46 | 52.529 | 25.217 | -2.743 | 1 | 0 | 55.12 | 49.388 | 44.104 | 16.526 | 0 | 0 | 52.415 | 29.506 | [5 empty] | 0 | 11.494 | 2 | 7.3952 | 6.9543 | 4.6464 | 4.2857 | 2.6685 | 36.0851
| 4:23 | 0 | 14.03 | 0 | 5 | 0 | 58.977 | 59.493 | 46.727 | 47.439 | 52.277 | 25.291 | -2.718 | 1 | 0 | 55.097 | 49.365 | 44.104 | 16.476 | 0 | 0 | 52.392 | 29.506 | [5 empty] | 0 | 11.538 | 3 | 7.3879 | 6.9473 | 4.6461 | 4.2857 | 2.6616 | 36.0269
| 4:24 | 0 | 14 | 0 | 5 | 0 | 58.927 | 59.442 | 46.494 | 47.411 | 52.273 | 25.164 | -2.697 | 1 | 0 | 55.092 | 49.313 | 44.051 | 16.446 | 0 | 0 | 52.364 | 29.501 | [5 empty] | 0 | 11.516 | 4 | 7.3818 | 6.9415 | 4.6458 | 4.2857 | 2.6558 | 35.978
| 4:25 | 1 | 14 | 0 | 4 | 0 | 58.927 | 59.442 | 46.652 | 47.388 | 52.616 | 25.213 | -2.671 | 1 | 0 | 55.092 | 49.313 | 44.051 | 16.471 | 0 | 0 | 52.34 | 29.477 | [5 empty] | 14 | 11.539 | 5 | 7.3742 | 6.9343 | 4.6455 | 4.2857 | 2.6486 | 35.9174
| 4:26 | 0 | 14 | 0 | 5 | 0 | 58.927 | 59.442 | 46.699 | 47.432 | 52.364 | 25.188 | -2.596 | 1 | 0 | 55.069 | 49.313 | 44.027 | 16.471 | 0 | 0 | 52.364 | 29.501 | [5 empty] | 0 | 11.495 | 6 | 7.3524 | 6.9136 | 4.6446 | 4.2857 | 2.6279 | 35.7417
| 4:27 | 0 | 14.005 | 0 | 5 | 0 | 58.931 | 59.47 | 46.727 | 47.46 | 52.597 | 25.266 | -2.617 | 1 | 0 | 55.097 | 49.388 | 44.032 | 16.526 | 0 | 0 | 52.415 | 29.506 | [5 empty] | 0 | 11.471 | 7 | 7.3585 | 6.9194 | 4.6449 | 4.2857 | 2.6337 | 35.791
| 4:28 | 0 | 14.005 | 0 | 5 | 0 | 58.954 | 59.447 | 46.727 | 47.483 | 52.712 | 25.217 | -2.54 | 1 | 0 | 55.097 | 49.411 | 44.032 | 16.526 | 0 | 0 | 52.368 | 29.506 | [5 empty] | 0 | 11.471 | 8 | 7.336 | 6.8981 | 4.644 | 4.2857 | 2.6124 | 35.6099
| 4:29 | 1 | 13.975 | 1 | 5 | 0 | 58.927 | 59.42 | 46.585 | 47.432 | 52.431 | 25.164 | -2.545 | 1 | 0 | 55.069 | 49.36 | 44.027 | 16.471 | 0 | 0 | 52.34 | 29.477 | [5 empty] | 13.975 | 11.495 | 9 | 7.3375 | 6.8995 | 4.644 | 4.2857 | 2.6137 | 35.6217
| 4:30 | 0 | 14.005 | 0 | 5 | 0 | 58.977 | 59.493 | 46.613 | 47.439 | 52.644 | 25.048 | -2.465 | 2 | 0 | 55.006 | 49.295 | 43.987 | 16.451 | 0 | 0 | 52.392 | 29.506 | [5 empty] | 0 | 11.538 | 10 | 7.3142 | 6.8773 | 4.6431 | 4.2857 | 2.5916 | 35.4324
| 4:31 | 0 | 14.005 | 0 | 5 | 0 | 58.931 | 59.47 | 46.68 | 47.439 | 52.873 | 25.122 | -2.488 | 0 | 0 | 55.074 | 49.318 | 44.056 | 16.476 | 0 | 0 | 52.436 | 29.481 | [5 empty] | 0 | 11.492 | 11 | 7.3209 | 6.8837 | 4.6434 | 4.2857 | 2.598 | 35.4869
| 4:32 | 0 | 14 | 0 | 5 | 0 | 58.927 | 59.442 | 46.631 | 47.411 | 52.845 | 25.092 | -2.444 | 2 | 0 | 55.069 | 49.267 | 44.003 | 16.496 | 0 | 0 | 52.387 | 29.477 | [5 empty] | 0 | 11.516 | 12 | 7.3081 | 6.8715 | 4.6429 | 4.2857 | 2.5858 | 35.3825
| 4:33 | 1 | 13.982 | 0 | 5 | 1 | 58.954 | 59.47 | 46.659 | 47.392 | 52.62 | 25.097 | -2.388 | 1 | 0 | 55.074 | 49.295 | 44.08 | 16.501 | 0 | 0 | 52.436 | 29.531 | [5 empty] | 13.982 | 11.562 | 13 | 7.2918 | 6.856 | 4.6422 | 4.2857 | 2.5703 | 35.249
| 4:34 | 0 | 14 | 0 | 4 | 0 | 58.95 | 59.442 | 46.676 | 47.411 | 52.777 | 25.092 | -2.318 | 1 | 0 | 55.069 | 49.313 | 44.027 | 16.519 | 0 | 0 | 52.431 | 29.55 | [5 empty] | 0 | 11.539 | 0 | 7.2714 | 6.8366 | 4.6414 | 4.2857 | 2.5509 | 35.0814
| 4:35 | 0 | 14.005 | 0 | 5 | 0 | 58.977 | 59.493 | 46.727 | 47.46 | 52.691 | 25.146 | -2.339 | 1 | 0 | 55.053 | 49.295 | 44.011 | 16.501 | 0 | 0 | 52.392 | 29.58 | [5 empty] | 0 | 11.517 | 1 | 7.2775 | 6.8424 | 7.8559 | 7.5 | -0.65756 | -9.0356
| 4:36 | 0 | 13.952 | 0 | 5 | 0 | 58.904 | 59.465 | 46.608 | 47.411 | 52.73 | 25.117 | -2.393 | 1 | 0 | 55.046 | 49.267 | 44.027 | 16.471 | 0 | 0 | 52.317 | 29.55 | [5 empty] | 0 | 11.493 | 2 | 7.2932 | 6.8574 | 7.8565 | 7.5 | -0.64262 | -8.8111
| 4:37 | 1 | 14 | 0 | 8 | 0 | 56.887 | 59.42 | 46.849 | 47.262 | 53.521 | 25.007 | -2.357 | 1 | 0 | 56.068 | 49.348 | 46.207 | 16.531 | 0 | 0 | 52.329 | 29.584 | [5 empty] | 14 | 9.625 | 3 | 7.2828 | 6.8474 | 7.8561 | 7.5 | -0.65258 | -8.9606
| 4:38 | 0 | 13.964 | 1 | 15 | 0 | 62.121 | 59.185 | 46.986 | 52.833 | 59.746 | 25.08 | -2.305 | 1 | 0 | 59.41 | 49.302 | 52.03 | 16.458 | 0 | 0 | 52.261 | 29.969 | [5 empty] | 0 | 9.288 | 4 | 7.2676 | 6.833 | 7.8555 | 7.5 | -0.66698 | -9.1774
| 4:39 | 1 | 13.987 | 0 | 15 | 0 | 67.79 | 58.872 | 47.857 | 57.279 | 62.929 | 24.985 | -2.254 | 1 | 0 | 65.732 | 49.463 | 57.233 | 16.433 | 0 | 0 | 52.305 | 32.9 | [5 empty] | 13.987 | 10.511 | 5 | 7.2528 | 6.8189 | 7.8549 | 7.5 | -0.68109 | -9.3908
| 4:40 | 1 | 13.98 | 0 | 14 | 0 | 70.471 | 58.58 | 49.257 | 60.485 | 63.534 | 24.96 | -2.254 | 0 | 0 | 68.932 | 49.967 | 60.307 | 16.483 | 0 | 0 | 52.282 | 35.954 | [5 empty] | 13.98 | 9.986 | 6 | 7.2528 | 6.8189 | 7.8549 | 7.5 | -0.68109 | -9.3908
| 4:41 | 1 | 14.012 | 0 | 15 | 1 | 71.305 | 58.288 | 50.31 | 62.144 | 63.76 | 24.935 | -2.179 | 1 | 1 | 70.12 | 50.702 | 61.921 | 16.483 | 0 | 0 | 52.352 | 38.189 | [5 empty] | 14.012 | 9.161 | 7 | 7.2309 | 6.7981 | 7.854 | 7.5 | -0.70185 | -9.7063
| 4:42 | 0 | 14.012 | 0 | 15 | 0 | 71.546 | 58.018 | 51.159 | 63.153 | 63.826 | 24.96 | -2.205 | 0 | 0 | 70.58 | 51.482 | 62.929 | 16.483 | 0 | 0 | 52.604 | 39.856 | [5 empty] | 0 | 8.393 | 0 | 7.2385 | 6.8053 | 7.8543 | 7.5 | -0.69466 | -9.5967
| 4:43 | 1 | 14.012 | 1 | 15 | 0 | 71.504 | 57.795 | 51.871 | 63.872 | 63.938 | 24.96 | -2.128 | 0 | 0 | 70.735 | 52.191 | 63.646 | 16.483 | 0 | 0 | 52.903 | 41.126 | [5 empty] | 14.012 | 7.632 | 1 | 7.2161 | 6.784 | 7.8534 | 7.5 | -0.71597 | -9.9219
| 4:44 | 1 | 13.987 | 0 | 14 | 0 | 71.392 | 57.571 | 52.443 | 64.431 | 64.027 | 24.985 | -2.102 | 0 | 0 | 70.712 | 52.903 | 64.184 | 16.509 | 0 | 0 | 53.269 | 42.159 | [5 empty] | 13.987 | 6.961 | 2 | 7.2085 | 6.7768 | 7.8531 | 7.5 | -0.72317 | -10.0321
| 4:45 | 0 | 14.012 | 0 | 15 | 0 | 71.35 | 57.302 | 52.947 | 64.903 | 64.141 | 24.886 | -2.128 | 0 | 0 | 70.712 | 53.521 | 64.723 | 16.483 | 0 | 0 | 53.636 | 43.075 | [5 empty] | 0 | 6.447 | 3 | 7.2161 | 6.784 | 7.8534 | 7.5 | -0.71597 | -9.9219
| 4:46 | 0 | 13.98 | 0 | 12 | 0 | 71.32 | 62.564 | 50.648 | 65.255 | 63.438 | 24.808 | -2.238 | 1 | 0 | 70.616 | 54.065 | 65.008 | 16.426 | 0 | 0 | 53.949 | 43.798 | [5 empty] | 0 | 6.065 | 4 | 7.2481 | 6.8145 | 7.8547 | 7.5 | -0.68552 | -9.4579
| 4:47 | 1 | 13.987 | 0 | 5 | 0 | 71.26 | 71.613 | 44.692 | 52.053 | 56.741 | 24.84 | -2.128 | 0 | 0 | 69.373 | 54.644 | 63.803 | 16.483 | 0 | 0 | 54.348 | 43.688 | [5 empty] | 13.987 | 19.207 | 5 | 7.2161 | 6.784 | 7.8534 | 7.5 | -0.71597 | -9.9219
| 4:48 | 0 | 13.987 | 0 | 5 | 0 | 52.1 | 62.295 | 43.023 | 44.456 | 43.609 | 24.759 | -2.238 | 0 | 0 | 67.629 | 55.027 | 60.478 | 16.499 | 0 | 0 | 54.614 | 43.209 | [5 empty] | 0 | 7.644 | 6 | 7.2481 | 6.8145 | 7.8547 | 7.5 | -0.68552 | -9.4579
| 4:49 | 0 | 13.954 | 0 | 5 | 1 | 45.579 | 48.699 | 43.681 | 43.374 | 36.229 | 24.734 | -2.187 | 0 | 0 | 66.241 | 55.302 | 57.295 | 16.451 | 0 | 0 | 54.912 | 42.717 | [5 empty] | 0 | 2.205 | 7 | 7.2333 | 6.8004 | 7.8541 | 7.5 | -0.69964 | -9.6725
| 4:50 | 0 | 13.987 | 0 | 5 | 0 | 44.578 | 45.334 | 45.357 | 45.037 | 32.9 | 24.742 | -2.102 | 0 | 0 | 65.216 | 55.494 | 54.966 | 16.483 | 0 | 0 | 55.288 | 42.207 | [5 empty] | 0 | -0.459 | 0 | 7.2085 | 6.7768 | 7.8531 | 7.5 | -0.72317 | -10.0321
| 4:51 | 0 | 13.954 | 0 | 5 | 0 | 45.924 | 45.579 | 42.975 | 45.259 | 27.481 | 24.734 | -2.061 | 0 | 0 | 64.424 | 55.624 | 53.286 | 16.451 | 0 | 0 | 55.487 | 41.705 | [5 empty] | 0 | 0.665 | 1 | 7.1966 | 6.7655 | 3.882 | 3.5294 | 3.2361 | 44.9669
| 4:52 | 0 | 13.932 | 1 | 5 | 0 | 44.503 | 46.519 | 40.578 | 42.128 | 26.157 | 24.688 | -2.112 | 0 | 0 | 63.819 | 55.739 | 52.046 | 16.426 | 0 | 0 | 55.648 | 41.236 | [5 empty] | 0 | 2.375 | 2 | 7.2114 | 6.7796 | 3.8826 | 3.5294 | 3.2502 | 45.0701
| 4:53 | 0 | 13.964 | 0 | 5 | 0 | 41.76 | 43.757 | 39.528 | 40.234 | 24.332 | 24.72 | -2.153 | 0 | 0 | 63.379 | 55.837 | 51.068 | 16.509 | 0 | 0 | 55.792 | 40.796 | [5 empty] | 0 | 1.526 | 3 | 7.2234 | 6.791 | 3.8831 | 3.5294 | 3.2615 | 45.1527
| 4:54 | 0 | 13.932 | 0 | 5 | 0 | 40.224 | 41.401 | 39.356 | 39.755 | 22.687 | 24.59 | -2.213 | 0 | 0 | 62.968 | 55.853 | 50.258 | 16.451 | 0 | 0 | 55.83 | 40.296 | [5 empty] | 0 | 0.469 | 4 | 7.2408 | 6.8076 | 3.8838 | 3.5294 | 3.2781 | 45.2731
| 4:55 | 0 | 13.964 | 0 | 6 | 0 | 39.88 | 40.537 | 38.189 | 39.129 | 21.177 | 24.575 | -2.053 | 0 | 0 | 62.66 | 55.951 | 49.6 | 16.509 | 0 | 0 | 55.951 | 40.021 | [5 empty] | 0 | 0.751 | 5 | 7.1942 | 6.7633 | 3.8819 | 3.5294 | 3.2339 | 44.9507
| 4:56 | 0 | 13.932 | 0 | 5 | 0 | 38.791 | 39.942 | 36.842 | 37.71 | 20.375 | 24.543 | -2.086 | 0 | 0 | 62.338 | 55.944 | 48.996 | 16.476 | 0 | 0 | 55.991 | 39.662 | [5 empty] | 0 | 1.081 | 6 | 7.2038 | 6.7724 | 3.8823 | 3.5294 | 3.243 | 45.0175
| 4:57 | 0 | 13.987 | 0 | 6 | 0 | 38.258 | 38.6 | 35.966 | 36.648 | 35.026 | 24.514 | -2.089 | 0 | 0 | 62.09 | 56.009 | 48.648 | 16.471 | 0 | 0 | 56.124 | 39.327 | [5 empty] | 0 | 1.61 | 7 | 7.2047 | 6.7732 | 3.8824 | 3.5294 | 3.2438 | 45.0236
| 4:58 | 0 | 13.861 | 0 | 5 | 0 | 50.973 | 45.63 | 35.411 | 35.928 | 38.583 | 24.354 | -2.056 | 0 | 0 | 61.761 | 55.902 | 48.289 | 16.38 | 0 | 0 | 56.063 | 38.961 | [5 empty] | 0 | 15.045 | 8 | 7.1951 | 6.7641 | 3.882 | 3.5294 | 3.2347 | 44.9568
| 4:59 | 1 | 13.942 | 0 | 5 | 0 | 54.467 | 53.57 | 34.854 | 35.325 | 38.992 | 24.288 | -2.148 | 1 | 0 | 61.565 | 55.956 | 48.09 | 16.438 | 0 | 0 | 56.184 | 38.71 | [5 empty] | 13.942 | 19.142 | 9 | 7.2219 | 6.7896 | 3.8831 | 3.5294 | 3.2602 | 45.1426
| 5:00 | 0 | 13.887 | 0 | 6 | 0 | 55.834 | 55.582 | 35.742 | 35.153 | 39.688 | 24.21 | -2.107 | 1 | 0 | 61.357 | 55.925 | 47.854 | 16.406 | 0 | 0 | 56.177 | 38.421 | [5 empty] | 0 | 20.681 | 10 | 7.21 | 6.7782 | 3.8826 | 3.5294 | 3.2488 | 45.06
| 5:01 | 1 | 13.919 | 0 | 5 | 0 | 56.453 | 56.768 | 38.404 | 37.653 | 41.552 | 24.217 | -1.922 | 2 | 0 | 61.229 | 56.002 | 47.747 | 16.463 | 0 | 0 | 56.298 | 38.169 | [5 empty] | 13.919 | 18.8 | 11 | 7.1561 | 6.727 | 3.8804 | 3.5294 | 3.1976 | 44.6836
| 5:02 | 0 | 13.887 | 0 | 6 | 0 | 57.747 | 57.389 | 40.463 | 40.322 | 43.848 | 24.136 | -2.056 | 2 | 0 | 61.088 | 55.972 | 47.647 | 16.33 | 0 | 0 | 56.289 | 37.902 | [5 empty] | 0 | 17.425 | 12 | 7.1951 | 6.7641 | 3.882 | 3.5294 | 3.2347 | 44.9568
| 5:03 | 1 | 13.887 | 1 | 5 | 0 | 58.082 | 58.532 | 42.04 | 41.992 | 45.264 | 24.065 | -2.03 | 1 | 0 | 60.976 | 55.995 | 47.647 | 16.431 | 0 | 0 | 56.289 | 37.715 | [5 empty] | 13.887 | 16.09 | 13 | 7.1875 | 6.7569 | 3.8817 | 3.5294 | 3.2275 | 44.904
| 5:04 | 0 | 13.919 | 0 | 5 | 0 | 58.269 | 58.831 | 43.032 | 43.245 | 46.34 | 24.09 | -1.981 | 2 | 0 | 60.93 | 55.972 | 47.647 | 16.406 | 0 | 0 | 56.289 | 37.481 | [5 empty] | 0 | 15.024 | 14 | 7.1733 | 6.7433 | 3.8811 | 3.5294 | 3.2139 | 44.8043
| 5:05 | 0 | 13.861 | 0 | 6 | 0 | 58.24 | 58.845 | 43.59 | 43.92 | 47.052 | 24.04 | -2.007 | 1 | 0 | 60.841 | 56.016 | 47.74 | 16.431 | 0 | 0 | 56.268 | 37.292 | [5 empty] | 0 | 14.32 | 15 | 7.1808 | 6.7505 | 3.8814 | 3.5294 | 3.2211 | 44.8572
| 5:06 | 1 | 13.887 | 0 | 5 | 1 | 58.151 | 58.778 | 44.202 | 44.46 | 47.831 | 24.09 | -2.03 | 1 | 0 | 60.729 | 55.995 | 47.808 | 16.406 | 0 | 0 | 56.245 | 37.126 | [5 empty] | 13.887 | 13.691 | 16 | 7.1875 | 6.7569 | 3.8817 | 3.5294 | 3.2275 | 44.904
| 5:07 | 0 | 13.887 | 0 | 6 | 0 | 57.993 | 58.667 | 44.46 | 44.851 | 48.382 | 24.065 | -2.03 | 2 | 0 | 60.638 | 55.972 | 47.854 | 16.406 | 0 | 0 | 56.268 | 36.94 | [5 empty] | 0 | 13.142 | 0 | 7.1875 | 6.7569 | 3.8817 | 3.5294 | 3.2275 | 44.904
| 5:08 | 0 | 13.934 | 0 | 5 | 0 | 57.859 | 58.532 | 44.529 | 45.056 | 48.725 | 24.136 | -1.955 | 1 | 0 | 60.549 | 56.016 | 47.899 | 16.431 | 0 | 0 | 56.312 | 36.775 | [5 empty] | 0 | 12.803 | 1 | 7.1657 | 6.7361 | 5.8059 | 5.4545 | 1.2816 | 17.8852
| 5:09 | 1 | 13.909 | 0 | 6 | 0 | 57.793 | 58.463 | 44.69 | 45.126 | 49.024 | 24.114 | -1.929 | 1 | 0 | 60.46 | 55.995 | 47.969 | 16.406 | 0 | 0 | 56.289 | 36.634 | [5 empty] | 13.909 | 12.667 | 2 | 7.1581 | 6.7289 | 5.8056 | 5.4545 | 1.2744 | 17.8036
| 5:10 | 0 | 13.879 | 0 | 5 | 0 | 57.496 | 58.347 | 44.547 | 45.098 | 49.316 | 24.06 | -2.037 | 1 | 0 | 60.344 | 55.967 | 47.941 | 16.375 | 0 | 0 | 56.33 | 36.392 | [5 empty] | 0 | 12.398 | 3 | 7.1896 | 6.7588 | 5.8069 | 5.4545 | 1.3043 | 18.1415
| 5:11 | 0 | 13.887 | 0 | 6 | 0 | 57.389 | 58.174 | 44.505 | 45.033 | 49.46 | 24.136 | -1.981 | 1 | 0 | 60.28 | 55.995 | 48.016 | 16.38 | 0 | 0 | 56.38 | 36.304 | [5 empty] | 0 | 12.356 | 4 | 7.1733 | 6.7433 | 5.8062 | 5.4545 | 1.2888 | 17.9666
| 5:12 | 1 | 13.887 | 1 | 6 | 0 | 57.32 | 57.971 | 44.62 | 44.988 | 49.568 | 24.131 | -2.037 | 1 | 0 | 60.164 | 55.988 | 47.988 | 16.401 | 0 | 0 | 56.33 | 36.134 | [5 empty] | 13.887 | 12.332 | 5 | 7.1896 | 6.7588 | 5.8069 | 5.4545 | 1.3043 | 18.1415
| 5:13 | 0 | 13.887 | 0 | 5 | 0 | 57.231 | 57.948 | 44.529 | 44.942 | 49.85 | 24.256 | -1.878 | 1 | 0 | 60.122 | 55.995 | 48.016 | 16.453 | 0 | 0 | 56.357 | 36 | [5 empty] | 0 | 12.289 | 6 | 7.1433 | 6.7148 | 5.805 | 5.4545 | 1.2603 | 17.643
| 5:14 | 0 | 13.887 | 0 | 6 | 0 | 57.186 | 57.904 | 44.482 | 44.895 | 49.918 | 24.256 | -1.955 | 2 | 0 | 60.056 | 55.995 | 48.06 | 16.453 | 0 | 0 | 56.38 | 35.88 | [5 empty] | 0 | 12.291 | 7 | 7.1657 | 6.7361 | 5.8059 | 5.4545 | 1.2816 | 17.8852
| 5:15 | 0 | 13.856 | 0 | 6 | 0 | 57.115 | 57.786 | 44.336 | 44.823 | 49.981 | 24.205 | -2.061 | 1 | 0 | 59.963 | 55.988 | 47.964 | 16.423 | 0 | 0 | 56.33 | 35.734 | [5 empty] | 0 | 12.292 | 8 | 7.1966 | 6.7655 | 5.8072 | 5.4545 | 1.3109 | 18.2162
| 5:16 | 1 | 13.879 | 0 | 5 | 0 | 57.092 | 57.72 | 44.408 | 44.799 | 50.095 | 24.251 | -2.037 | 1 | 0 | 59.894 | 55.988 | 47.988 | 16.423 | 0 | 0 | 56.307 | 35.593 | [5 empty] | 13.879 | 12.293 | 9 | 7.1896 | 6.7588 | 5.8069 | 5.4545 | 1.3043 | 18.1415
| 5:17 | 0 | 13.856 | 0 | 6 | 1 | 57.158 | 57.786 | 44.384 | 44.916 | 50.053 | 24.325 | -2.037 | 1 | 0 | 59.83 | 55.97 | 47.964 | 16.423 | 0 | 0 | 56.309 | 35.478 | [5 empty] | 0 | 12.242 | 10 | 7.1896 | 6.7588 | 5.8069 | 5.4545 | 1.3043 | 18.1415
| 5:18 | 0 | 13.884 | 0 | 6 | 0 | 57.231 | 57.882 | 44.529 | 45.033 | 50.146 | 24.303 | -2.009 | 1 | 0 | 59.787 | 56.016 | 47.99 | 16.451 | 0 | 0 | 56.312 | 35.388 | [5 empty] | 0 | 12.198 | 0 | 7.1814 | 6.7511 | 5.8066 | 5.4545 | 1.2965 | 18.0542
| 5:19 | 1 | 13.919 | 0 | 5 | 0 | 57.309 | 57.936 | 44.767 | 45.156 | 50.293 | 24.315 | -1.973 | 2 | 0 | 59.796 | 56.028 | 48.046 | 16.486 | 0 | 0 | 56.343 | 35.301 | [5 empty] | 13.919 | 12.153 | 1 | 7.1709 | 6.7411 | 5.8061 | 5.4545 | 1.2866 | 17.9416
| 5:20 | 0 | 13.907 | 0 | 6 | 0 | 57.343 | 57.948 | 44.804 | 45.238 | 50.331 | 24.303 | -1.947 | 1 | 0 | 59.753 | 56.028 | 48.069 | 16.486 | 0 | 0 | 56.389 | 35.208 | [5 empty] | 0 | 12.105 | 2 | 7.1634 | 6.7339 | 5.8058 | 5.4545 | 1.2794 | 17.8601
| 5:21 | 0 | 13.884 | 1 | 6 | 0 | 57.366 | 57.993 | 45.079 | 45.399 | 50.513 | 24.327 | -1.932 | 1 | 0 | 59.675 | 55.949 | 48.037 | 16.428 | 0 | 0 | 56.357 | 35.081 | [5 empty] | 0 | 11.967 | 3 | 7.159 | 6.7298 | 5.8056 | 5.4545 | 1.2752 | 17.813
| 5:22 | 1 | 13.907 | 0 | 5 | 0 | 57.366 | 57.993 | 45.261 | 45.537 | 50.399 | 24.281 | -1.831 | 1 | 0 | 59.652 | 55.972 | 48.037 | 16.451 | 0 | 0 | 56.357 | 34.988 | [5 empty] | 13.907 | 11.829 | 4 | 7.1296 | 6.7018 | 5.8045 | 5.4545 | 1.2473 | 17.4944
| 5:23 | 0 | 13.907 | 0 | 6 | 0 | 57.432 | 57.993 | 45.261 | 45.675 | 50.651 | 24.303 | -1.883 | 1 | 0 | 59.63 | 55.949 | 48.107 | 16.451 | 0 | 0 | 56.334 | 34.916 | [5 empty] | 0 | 11.757 | 5 | 7.1447 | 6.7162 | 5.8051 | 5.4545 | 1.2617 | 17.6587
| 5:24 | 0 | 13.907 | 0 | 6 | 0 | 57.411 | 58.082 | 45.308 | 45.789 | 50.721 | 24.376 | -1.983 | 1 | 0 | 59.563 | 55.972 | 48.083 | 16.451 | 0 | 0 | 56.334 | 34.823 | [5 empty] | 0 | 11.622 | 6 | 7.1738 | 6.7439 | 5.8062 | 5.4545 | 1.2893 | 17.9729
| 5:25 | 1 | 13.907 | 0 | 5 | 0 | 57.432 | 58.06 | 45.49 | 45.88 | 50.742 | 24.352 | -1.932 | 1 | 0 | 59.541 | 55.972 | 48.107 | 16.476 | 0 | 0 | 56.289 | 34.751 | [5 empty] | 13.907 | 11.552 | 7 | 7.159 | 6.7298 | 5.8056 | 5.4545 | 1.2752 | 17.813
| 5:26 | 0 | 13.907 | 0 | 6 | 0 | 57.432 | 58.06 | 45.675 | 46.041 | 50.903 | 24.352 | -1.958 | 2 | 0 | 59.518 | 55.949 | 48.107 | 16.428 | 0 | 0 | 56.266 | 34.658 | [5 empty] | 0 | 11.391 | 8 | 7.1666 | 6.737 | 5.8059 | 5.4545 | 1.2824 | 17.8946
| 5:27 | 0 | 13.884 | 0 | 5 | 0 | 57.5 | 58.082 | 45.789 | 46.111 | 50.858 | 24.327 | -1.958 | 1 | 0 | 59.495 | 55.972 | 48.083 | 16.451 | 0 | 0 | 56.289 | 34.589 | [5 empty] | 0 | 11.389 | 9 | 7.1666 | 6.737 | 5.8059 | 5.4545 | 1.2824 | 17.8946
| 5:28 | 1 | 13.884 | 0 | 6 | 1 | 57.432 | 58.174 | 45.742 | 46.225 | 51.134 | 24.376 | -1.963 | 1 | 0 | 59.445 | 55.897 | 48.1 | 16.421 | 0 | 0 | 56.238 | 34.488 | [5 empty] | 13.884 | 11.207 | 10 | 7.168 | 6.7384 | 5.806 | 5.4545 | 1.2838 | 17.9103
| 5:29 | 0 | 13.907 | 0 | 5 | 0 | 57.455 | 58.082 | 45.903 | 46.293 | 51.04 | 24.401 | -1.857 | 1 | 0 | 59.472 | 55.949 | 48.107 | 16.451 | 0 | 0 | 56.2 | 34.447 | [5 empty] | 0 | 11.162 | 0 | 7.1372 | 6.709 | 5.8048 | 5.4545 | 1.2545 | 17.5766
| 5:30 | 0 | 13.907 | 0 | 6 | 0 | 57.455 | 58.06 | 45.927 | 46.407 | 51.064 | 24.376 | -1.932 | 1 | 0 | 59.452 | 55.949 | 48.107 | 16.451 | 0 | 0 | 56.223 | 34.376 | [5 empty] | 0 | 11.048 | 1 | 7.159 | 6.7298 | 4.9665 | 4.6154 | 2.1144 | 29.5348
| 5:31 | 0 | 13.876 | 1 | 5 | 0 | 57.384 | 58.012 | 46.036 | 46.426 | 51.173 | 24.298 | -2.014 | 1 | 0 | 59.401 | 55.897 | 48.123 | 16.398 | 0 | 0 | 56.195 | 34.254 | [5 empty] | 0 | 10.958 | 2 | 7.1829 | 6.7525 | 4.9674 | 4.6154 | 2.1371 | 29.7526
| 5:32 | 1 | 13.884 | 0 | 6 | 0 | 57.432 | 58.039 | 46.155 | 46.524 | 50.949 | 24.352 | -2.058 | 1 | 0 | 59.406 | 55.949 | 48.128 | 16.451 | 0 | 0 | 56.245 | 34.211 | [5 empty] | 13.884 | 10.908 | 3 | 7.1957 | 6.7647 | 4.968 | 4.6154 | 2.1493 | 29.8689
| 5:33 | 0 | 13.876 | 0 | 5 | 0 | 57.384 | 58.012 | 46.127 | 46.61 | 51.106 | 24.372 | -1.989 | 1 | 0 | 59.379 | 55.897 | 48.146 | 16.398 | 0 | 0 | 56.218 | 34.158 | [5 empty] | 0 | 10.774 | 4 | 7.1756 | 6.7456 | 4.9672 | 4.6154 | 2.1302 | 29.6863
| 5:34 | 0 | 13.907 | 0 | 6 | 0 | 57.455 | 58.016 | 46.249 | 46.662 | 51.316 | 24.448 | -1.932 | 1 | 0 | 59.383 | 55.949 | 48.128 | 16.451 | 0 | 0 | 56.266 | 34.117 | [5 empty] | 0 | 10.793 | 5 | 7.159 | 6.7298 | 4.9665 | 4.6154 | 2.1144 | 29.5348
| 5:35 | 1 | 13.854 | 0 | 5 | 0 | 57.45 | 58.078 | 46.221 | 46.678 | 51.472 | 24.467 | -2.04 | 1 | 0 | 59.356 | 55.897 | 48.123 | 16.446 | 0 | 0 | 56.218 | 34.041 | [5 empty] | 13.854 | 10.772 | 6 | 7.1904 | 6.7597 | 4.9678 | 4.6154 | 2.1443 | 29.8213
| 5:36 | 0 | 13.907 | 0 | 6 | 0 | 57.478 | 58.128 | 46.249 | 46.776 | 51.729 | 24.546 | -1.983 | 1 | 0 | 59.383 | 55.949 | 48.198 | 16.451 | 0 | 0 | 56.266 | 34.024 | [5 empty] | 0 | 10.702 | 7 | 7.1738 | 6.7439 | 4.9671 | 4.6154 | 2.1285 | 29.6704
| 5:37 | 0 | 13.876 | 0 | 5 | 0 | 57.45 | 58.032 | 46.305 | 46.718 | 51.213 | 24.44 | -2.037 | 1 | 0 | 59.326 | 55.89 | 48.139 | 16.446 | 0 | 0 | 56.209 | 33.943 | [5 empty] | 0 | 10.732 | 8 | 7.1896 | 6.7588 | 4.9677 | 4.6154 | 2.1435 | 29.8134
| 5:38 | 0 | 13.783 | 0 | 6 | 0 | 57.377 | 57.984 | 46.286 | 46.699 | 51.559 | 24.396 | -2.084 | 1 | 0 | 59.262 | 55.778 | 48.121 | 16.35 | 0 | 0 | 56.145 | 33.83 | [5 empty] | 0 | 10.678 | 9 | 7.2033 | 6.7719 | 4.9683 | 4.6154 | 2.1565 | 29.9374
| 5:39 | 1 | 13.806 | 0 | 5 | 0 | 57.334 | 57.961 | 46.239 | 46.767 | 51.582 | 24.421 | -2.032 | 1 | 0 | 59.239 | 55.802 | 48.074 | 16.325 | 0 | 0 | 56.121 | 33.759 | [5 empty] | 13.806 | 10.567 | 10 | 7.1881 | 6.7575 | 4.9677 | 4.6154 | 2.1421 | 29.8002
| 5:40 | 0 | 13.783 | 0 | 5 | 0 | 57.334 | 57.939 | 46.424 | 46.767 | 51.148 | 24.516 | -2.11 | 1 | 0 | 59.217 | 55.778 | 48.097 | 16.35 | 0 | 0 | 56.077 | 33.665 | [5 empty] | 0 | 10.567 | 11 | 7.2108 | 6.779 | 4.9686 | 4.6154 | 2.1637 | 30.0057
| 5:41 | 0 | 13.758 | 1 | 6 | 1 | 57.265 | 57.939 | 46.333 | 46.79 | 51.444 | 24.492 | -1.958 | 2 | 0 | 59.239 | 55.825 | 48.097 | 16.401 | 0 | 0 | 56.145 | 33.617 | [5 empty] | 0 | 10.475 | 12 | 7.1666 | 6.737 | 4.9668 | 4.6154 | 2.1216 | 29.604
| 5:42 | 0 | 13.783 | 0 | 5 | 0 | 57.311 | 57.916 | 46.286 | 46.79 | 51.285 | 24.541 | -2.007 | 1 | 0 | 59.217 | 55.802 | 48.074 | 16.375 | 0 | 0 | 56.077 | 33.572 | [5 empty] | 0 | 10.521 | 0 | 7.1808 | 6.7505 | 4.9674 | 4.6154 | 2.1352 | 29.734
| 5:43 | 1 | 13.758 | 0 | 6 | 0 | 57.311 | 57.916 | 46.286 | 46.79 | 51.491 | 24.541 | -1.981 | 1 | 0 | 59.217 | 55.802 | 48.144 | 16.325 | 0 | 0 | 56.054 | 33.5 | [5 empty] | 13.758 | 10.521 | 1 | 7.1733 | 6.7433 | 4.6374 | 4.2857 | 2.4576 | 34.2609
| 5:44 | 0 | 13.783 | 0 | 5 | 0 | 57.311 | 57.893 | 46.354 | 46.767 | 51.306 | 24.59 | -1.981 | 1 | 0 | 59.217 | 55.778 | 48.121 | 16.35 | 0 | 0 | 56.007 | 33.455 | [5 empty] | 0 | 10.544 | 2 | 7.1733 | 6.7433 | 4.6374 | 4.2857 | 2.4576 | 34.2609
| 5:45 | 0 | 13.806 | 0 | 5 | 0 | 57.311 | 57.939 | 46.424 | 46.79 | 51.605 | 24.612 | -2.084 | 1 | 0 | 59.194 | 55.802 | 48.121 | 16.375 | 0 | 0 | 56.03 | 33.407 | [5 empty] | 0 | 10.521 | 3 | 7.2033 | 6.7719 | 4.6386 | 4.2857 | 2.4861 | 34.514
| 5:46 | 0 | 13.783 | 0 | 6 | 0 | 57.311 | 57.893 | 46.354 | 46.767 | 51.559 | 24.612 | -2.032 | 1 | 0 | 59.194 | 55.778 | 48.121 | 16.375 | 0 | 0 | 56.03 | 33.359 | [5 empty] | 0 | 10.544 | 4 | 7.1881 | 6.7575 | 4.638 | 4.2857 | 2.4717 | 34.3865
| 5:47 | 1 | 13.806 | 0 | 5 | 0 | 57.243 | 57.872 | 46.263 | 46.722 | 51.514 | 24.612 | -2.133 | 1 | 0 | 59.194 | 55.778 | 48.121 | 16.401 | 0 | 0 | 56.054 | 33.314 | [5 empty] | 13.806 | 10.521 | 5 | 7.2175 | 6.7854 | 4.6392 | 4.2857 | 2.4997 | 34.6337
| 5:48 | 0 | 13.806 | 0 | 6 | 0 | 57.243 | 57.827 | 46.263 | 46.767 | 51.766 | 24.612 | -2.11 | 1 | 0 | 59.148 | 55.778 | 48.097 | 16.401 | 0 | 0 | 56.007 | 33.29 | [5 empty] | 0 | 10.476 | 6 | 7.2108 | 6.779 | 4.6389 | 4.2857 | 2.4933 | 34.5776
| 5:49 | 0 | 13.783 | 0 | 5 | 0 | 57.265 | 57.872 | 46.239 | 46.722 | 51.652 | 24.612 | -2.11 | 1 | 0 | 59.171 | 55.778 | 48.097 | 16.401 | 0 | 0 | 55.984 | 33.266 | [5 empty] | 0 | 10.543 | 7 | 7.2108 | 6.779 | 4.6389 | 4.2857 | 2.4933 | 34.5776
| 5:50 | 1 | 13.753 | 1 | 5 | 0 | 57.195 | 57.822 | 46.281 | 46.694 | 51.944 | 24.582 | -2.063 | 1 | 0 | 59.143 | 55.75 | 48.116 | 16.395 | 0 | 0 | 55.979 | 33.189 | [5 empty] | 13.753 | 10.501 | 8 | 7.1971 | 6.766 | 4.6384 | 4.2857 | 2.4803 | 34.4626
| 5:51 | 0 | 13.783 | 0 | 6 | 0 | 57.222 | 57.85 | 46.377 | 46.722 | 51.995 | 24.612 | -1.958 | 1 | 0 | 59.148 | 55.778 | 48.121 | 16.401 | 0 | 0 | 56.054 | 33.173 | [5 empty] | 0 | 10.5 | 9 | 7.1666 | 6.737 | 4.6371 | 4.2857 | 2.4513 | 34.2041
| 5:52 | 0 | 13.753 | 0 | 5 | 0 | 57.238 | 57.822 | 46.326 | 46.739 | 51.853 | 24.631 | -2.037 | 1 | 0 | 59.143 | 55.704 | 48.116 | 16.395 | 0 | 0 | 55.979 | 33.168 | [5 empty] | 0 | 10.499 | 10 | 7.1896 | 6.7588 | 4.6381 | 4.2857 | 2.4731 | 34.3988
| 5:53 | 0 | 13.758 | 0 | 5 | 0 | 57.288 | 57.827 | 46.377 | 46.743 | 52.086 | 24.661 | -1.981 | 1 | 0 | 59.148 | 55.732 | 48.097 | 16.375 | 0 | 0 | 55.984 | 33.173 | [5 empty] | 0 | 10.545 | 11 | 7.1733 | 6.7433 | 4.6374 | 4.2857 | 2.4576 | 34.2609
| 5:54 | 1 | 13.753 | 0 | 6 | 0 | 57.238 | 57.845 | 46.349 | 46.739 | 51.899 | 24.705 | -2.037 | 2 | 0 | 59.121 | 55.704 | 48.093 | 16.37 | 0 | 0 | 55.935 | 33.096 | [5 empty] | 13.753 | 10.499 | 12 | 7.1896 | 6.7588 | 4.6381 | 4.2857 | 2.4731 | 34.3988
| 5:55 | 0 | 13.753 | 0 | 5 | 1 | 57.261 | 57.866 | 46.258 | 46.739 | 51.668 | 24.607 | -2.037 | 1 | 0 | 59.121 | 55.704 | 48.116 | 16.32 | 0 | 0 | 55.888 | 33.072 | [5 empty] | 0 | 10.522 | 13 | 7.1896 | 6.7588 | 4.6381 | 4.2857 | 2.4731 | 34.3988
| 5:56 | 0 | 13.783 | 0 | 6 | 0 | 57.311 | 57.893 | 46.354 | 46.814 | 51.766 | 24.661 | -1.981 | 1 | 0 | 59.059 | 55.687 | 48.097 | 16.375 | 0 | 0 | 55.893 | 33.031 | [5 empty] | 0 | 10.497 | 0 | 7.1733 | 6.7433 | 4.6374 | 4.2857 | 2.4576 | 34.2609
| 5:57 | 0 | 13.758 | 0 | 5 | 0 | 57.288 | 57.893 | 46.354 | 46.837 | 51.474 | 24.712 | -2.012 | 1 | 0 | 59.114 | 55.741 | 48.128 | 16.375 | 0 | 0 | 55.902 | 33.01 | [5 empty] | 0 | 10.451 | 1 | 7.1823 | 6.7519 | 4.9674 | 4.6154 | 2.1365 | 29.7473
| 5:58 | 1 | 13.839 | 0 | 5 | 0 | 57.348 | 57.929 | 46.321 | 46.849 | 51.825 | 24.788 | -1.929 | 1 | 0 | 59.185 | 55.792 | 48.2 | 16.431 | 0 | 0 | 55.974 | 33.041 | [5 empty] | 13.839 | 10.499 | 2 | 7.1581 | 6.7289 | 4.9664 | 4.6154 | 2.1136 | 29.5268
| 5:59 | 0 | 13.869 | 0 | 6 | 0 | 57.375 | 57.957 | 46.256 | 46.877 | 52.105 | 24.842 | -1.947 | 1 | 0 | 59.191 | 55.797 | 48.228 | 16.486 | 0 | 0 | 56.049 | 33.046 | [5 empty] | 0 | 10.498 | 3 | 7.1634 | 6.7339 | 4.9667 | 4.6154 | 2.1185 | 29.5747
| 6:00 | 0 | 13.869 | 1 | 5 | 0 | 57.352 | 57.934 | 46.44 | 46.783 | 52.037 | 24.842 | -1.821 | 1 | 0 | 59.191 | 55.797 | 48.251 | 16.486 | 0 | 0 | 55.981 | 33.046 | [5 empty] | 0 | 10.569 | 4 | 7.1267 | 6.6991 | 4.9652 | 4.6154 | 2.0837 | 29.2376
| 6:01 | 0 | 13.861 | 0 | 5 | 0 | 57.37 | 57.929 | 46.321 | 46.755 | 51.962 | 24.788 | -2.004 | 1 | 0 | 59.164 | 55.769 | 48.2 | 16.431 | 0 | 0 | 55.953 | 32.945 | [5 empty] | 0 | 10.615 | 5 | 7.18 | 6.7497 | 4.9673 | 4.6154 | 2.1343 | 29.7261
| 6:02 | 1 | 13.839 | 0 | 6 | 0 | 57.391 | 57.975 | 46.389 | 46.778 | 51.848 | 24.837 | -2.004 | 1 | 0 | 59.141 | 55.792 | 48.179 | 16.456 | 0 | 0 | 55.953 | 32.9 | [5 empty] | 13.839 | 10.613 | 6 | 7.18 | 6.7497 | 4.9673 | 4.6154 | 2.1343 | 29.7261
| 6:03 | 0 | 13.887 | 0 | 5 | 0 | 57.414 | 57.952 | 46.274 | 46.687 | 51.892 | 24.862 | -2.081 | 1 | 0 | 59.164 | 55.769 | 48.247 | 16.431 | 0 | 0 | 56.021 | 32.876 | [5 empty] | 0 | 10.727 | 7 | 7.2024 | 6.771 | 4.9682 | 4.6154 | 2.1556 | 29.9295
| 6:04 | 0 | 13.887 | 0 | 6 | 0 | 57.414 | 57.998 | 46.113 | 46.641 | 51.892 | 24.911 | -2.081 | 2 | 0 | 59.164 | 55.746 | 48.179 | 16.431 | 0 | 0 | 55.953 | 32.804 | [5 empty] | 0 | 10.773 | 8 | 7.2024 | 6.771 | 4.9682 | 4.6154 | 2.1556 | 29.9295
| 6:05 | 0 | 13.814 | 0 | 5 | 0 | 57.437 | 58.018 | 46.16 | 46.596 | 51.734 | 24.813 | -2.156 | 1 | 0 | 59.141 | 55.746 | 48.179 | 16.456 | 0 | 0 | 55.998 | 32.828 | [5 empty] | 0 | 10.841 | 9 | 7.2242 | 6.7918 | 4.9691 | 4.6154 | 2.1764 | 30.1264
| 6:06 | 1 | 13.839 | 0 | 5 | 0 | 57.482 | 58.041 | 46.228 | 46.573 | 51.986 | 24.813 | -2.13 | 1 | 0 | 59.141 | 55.722 | 48.2 | 16.431 | 0 | 0 | 55.998 | 32.852 | [5 empty] | 13.839 | 10.909 | 10 | 7.2167 | 6.7846 | 4.9688 | 4.6154 | 2.1692 | 30.0582
| 6:07 | 0 | 13.861 | 0 | 6 | 0 | 57.503 | 58.064 | 46.228 | 46.55 | 51.388 | 24.813 | -2.13 | 1 | 0 | 59.141 | 55.722 | 48.179 | 16.406 | 0 | 0 | 55.998 | 32.828 | [5 empty] | 0 | 10.953 | 11 | 7.2167 | 6.7846 | 4.9688 | 4.6154 | 2.1692 | 30.0582
| 6:08 | 0 | 13.839 | 0 | 5 | 1 | 57.459 | 58.087 | 46.183 | 46.55 | 51.962 | 24.788 | -2.13 | 1 | 0 | 59.141 | 55.699 | 48.223 | 16.431 | 0 | 0 | 56.021 | 32.804 | [5 empty] | 0 | 10.909 | 12 | 7.2167 | 6.7846 | 4.9688 | 4.6154 | 2.1692 | 30.0582
| 6:09 | 1 | 13.861 | 0 | 6 | 0 | 57.548 | 58.11 | 46.137 | 46.596 | 52.009 | 24.766 | -2.13 | 1 | 0 | 59.118 | 55.699 | 48.2 | 16.431 | 0 | 0 | 56.021 | 32.735 | [5 empty] | 13.861 | 10.952 | 0 | 7.2167 | 6.7846 | 4.9688 | 4.6154 | 2.1692 | 30.0582
| 6:10 | 0 | 13.829 | 1 | 5 | 0 | 57.542 | 58.123 | 46.153 | 46.589 | 52 | 24.734 | -2.316 | 1 | 0 | 59.089 | 55.692 | 48.193 | 16.423 | 0 | 0 | 55.967 | 32.728 | [5 empty] | 0 | 10.953 | 1 | 7.2708 | 6.8361 | 4.971 | 4.6154 | 2.2207 | 30.5424
| 6:11 | 0 | 13.839 | 0 | 6 | 0 | 57.548 | 58.153 | 46.183 | 46.62 | 51.64 | 24.766 | -2.207 | 1 | 0 | 59.118 | 55.722 | 48.2 | 16.456 | 0 | 0 | 55.974 | 32.687 | [5 empty] | 0 | 10.928 | 2 | 7.2391 | 6.8059 | 4.9697 | 4.6154 | 2.1905 | 30.2596
| 6:12 | 0 | 13.861 | 0 | 5 | 0 | 57.594 | 58.153 | 46.251 | 46.62 | 51.64 | 24.766 | -2.233 | 1 | 0 | 59.118 | 55.699 | 48.156 | 16.481 | 0 | 0 | 55.86 | 32.641 | [5 empty] | 0 | 10.974 | 3 | 7.2466 | 6.8131 | 4.97 | 4.6154 | 2.1977 | 30.3273
| 6:13 | 1 | 13.829 | 0 | 5 | 0 | 57.519 | 58.123 | 46.176 | 46.566 | 51.703 | 24.636 | -2.215 | 1 | 0 | 59.066 | 55.648 | 48.193 | 16.398 | 0 | 0 | 55.9 | 32.586 | [5 empty] | 13.829 | 10.953 | 4 | 7.2414 | 6.8081 | 4.9698 | 4.6154 | 2.1927 | 30.2804
| 6:14 | 0 | 13.829 | 0 | 6 | 0 | 57.519 | 58.123 | 46.13 | 46.634 | 51.428 | 24.806 | -2.215 | 1 | 0 | 59.066 | 55.624 | 48.17 | 16.398 | 0 | 0 | 55.876 | 32.586 | [5 empty] | 0 | 10.885 | 5 | 7.2414 | 6.8081 | 4.9698 | 4.6154 | 2.1927 | 30.2804
| 6:15 | 0 | 13.861 | 0 | 5 | 0 | 57.526 | 58.133 | 46.207 | 46.664 | 51.962 | 24.837 | -2.207 | 1 | 0 | 59.096 | 55.678 | 48.2 | 16.456 | 0 | 0 | 55.93 | 32.618 | [5 empty] | 0 | 10.862 | 6 | 7.2391 | 6.8059 | 4.9697 | 4.6154 | 2.1905 | 30.2596
| 6:16 | 1 | 13.829 | 0 | 6 | 0 | 57.473 | 58.08 | 46.153 | 46.589 | 51.68 | 24.71 | -2.29 | 2 | 0 | 59.066 | 55.624 | 48.193 | 16.448 | 0 | 0 | 55.876 | 32.563 | [5 empty] | 13.829 | 10.884 | 7 | 7.2632 | 6.8289 | 4.9707 | 4.6154 | 2.2135 | 30.4752
| 6:17 | 0 | 13.829 | 0 | 5 | 0 | 57.453 | 58.08 | 46.221 | 46.657 | 51.916 | 24.673 | -2.352 | 1 | 0 | 59.029 | 55.608 | 48.202 | 16.411 | 0 | 0 | 55.907 | 32.548 | [5 empty] | 0 | 10.796 | 8 | 7.2813 | 6.846 | 4.9714 | 4.6154 | 2.2306 | 30.6353
| 6:18 | 0 | 13.809 | 0 | 6 | 0 | 57.45 | 58.009 | 46.335 | 46.587 | 51.769 | 24.639 | -2.339 | 1 | 0 | 59.02 | 55.599 | 48.17 | 16.426 | 0 | 0 | 55.897 | 32.515 | [5 empty] | 0 | 10.863 | 9 | 7.2775 | 6.8424 | 4.9713 | 4.6154 | 2.2271 | 30.6018
| 6:19 | 0 | 13.809 | 1 | 5 | 0 | 57.45 | 58.032 | 46.174 | 46.634 | 51.701 | 24.639 | -2.362 | 1 | 0 | 59.041 | 55.599 | 48.193 | 16.401 | 0 | 0 | 55.874 | 32.493 | [5 empty] | 0 | 10.816 | 10 | 7.2842 | 6.8488 | 4.9716 | 4.6154 | 2.2334 | 30.6611
| 6:20 | 1 | 13.831 | 0 | 6 | 0 | 57.45 | 58.032 | 46.221 | 46.657 | 51.953 | 24.663 | -2.414 | 1 | 0 | 59.02 | 55.599 | 48.146 | 16.426 | 0 | 0 | 55.851 | 32.468 | [5 empty] | 13.831 | 10.793 | 11 | 7.2994 | 6.8632 | 4.9722 | 4.6154 | 2.2478 | 30.7946
| 6:21 | 0 | 13.751 | 0 | 5 | 1 | 57.375 | 57.98 | 46.144 | 46.627 | 52.06 | 24.631 | -2.447 | 1 | 0 | 58.991 | 55.568 | 48.116 | 16.368 | 0 | 0 | 55.844 | 32.436 | [5 empty] | 0 | 10.748 | 12 | 7.309 | 6.8723 | 4.9726 | 4.6154 | 2.2569 | 30.8791
| 6:22 | 0 | 13.776 | 0 | 6 | 0 | 57.398 | 58.002 | 46.19 | 46.627 | 52.151 | 24.607 | -2.447 | 1 | 0 | 58.991 | 55.545 | 48.116 | 16.393 | 0 | 0 | 55.82 | 32.436 | [5 empty] | 0 | 10.771 | 0 | 7.309 | 6.8723 | 4.9726 | 4.6154 | 2.2569 | 30.8791
| 6:23 | 0 | 13.751 | 0 | 5 | 0 | 57.421 | 58.071 | 46.12 | 46.671 | 52.175 | 24.678 | -2.421 | 1 | 0 | 58.968 | 55.545 | 48.116 | 16.418 | 0 | 0 | 55.753 | 32.412 | [5 empty] | 0 | 10.75 | 1 | 7.3014 | 6.8651 | 4.9723 | 4.6154 | 2.2497 | 30.8126
| 6:24 | 1 | 13.751 | 0 | 6 | 0 | 57.375 | 57.98 | 46.12 | 46.648 | 52.107 | 24.607 | -2.447 | 1 | 0 | 58.991 | 55.545 | 48.163 | 16.393 | 0 | 0 | 55.753 | 32.412 | [5 empty] | 13.751 | 10.727 | 2 | 7.309 | 6.8723 | 4.9726 | 4.6154 | 2.2569 | 30.8791
| 6:25 | 0 | 13.783 | 0 | 5 | 0 | 57.382 | 57.989 | 46.267 | 46.678 | 52.023 | 24.565 | -2.414 | 1 | 0 | 59.02 | 55.554 | 48.146 | 16.426 | 0 | 0 | 55.783 | 32.419 | [5 empty] | 0 | 10.704 | 3 | 7.2994 | 6.8632 | 4.9722 | 4.6154 | 2.2478 | 30.7946
| 6:26 | 0 | 13.751 | 0 | 6 | 0 | 57.375 | 57.959 | 46.328 | 46.694 | 51.876 | 24.607 | -2.473 | 1 | 0 | 58.968 | 55.545 | 48.163 | 16.393 | 0 | 0 | 55.729 | 32.387 | [5 empty] | 0 | 10.681 | 4 | 7.3165 | 6.8795 | 4.9729 | 4.6154 | 2.2641 | 30.9455
| 6:27 | 1 | 13.751 | 0 | 5 | 0 | 57.352 | 58.002 | 46.19 | 46.648 | 51.899 | 24.582 | -2.421 | 1 | 0 | 58.968 | 55.501 | 48.163 | 16.393 | 0 | 0 | 55.706 | 32.363 | [5 empty] | 13.751 | 10.704 | 5 | 7.3014 | 6.8651 | 4.9723 | 4.6154 | 2.2497 | 30.8126
| 6:28 | 0 | 13.751 | 0 | 6 | 0 | 57.421 | 57.959 | 46.19 | 46.648 | 51.808 | 24.631 | -2.447 | 1 | 0 | 58.945 | 55.545 | 48.139 | 16.393 | 0 | 0 | 55.706 | 32.291 | [5 empty] | 0 | 10.773 | 6 | 7.309 | 6.8723 | 4.9726 | 4.6154 | 2.2569 | 30.8791
| 6:29 | 0 | 13.751 | 1 | 5 | 0 | 57.375 | 58.002 | 46.099 | 46.694 | 52.014 | 24.653 | -2.347 | 2 | 0 | 58.945 | 55.501 | 48.139 | 16.393 | 0 | 0 | 55.706 | 32.363 | [5 empty] | 0 | 10.681 | 7 | 7.2798 | 6.8446 | 4.9714 | 4.6154 | 2.2293 | 30.6224
| 6:30 | 0 | 13.726 | 0 | 6 | 0 | 57.352 | 57.98 | 46.19 | 46.694 | 52.128 | 24.703 | -2.421 | 1 | 0 | 58.945 | 55.524 | 48.139 | 16.393 | 0 | 0 | 55.706 | 32.341 | [5 empty] | 0 | 10.658 | 8 | 7.3014 | 6.8651 | 4.9723 | 4.6154 | 2.2497 | 30.8126
| 6:31 | 1 | 13.751 | 0 | 5 | 0 | 57.398 | 57.959 | 46.214 | 46.718 | 52.014 | 24.653 | -2.347 | 1 | 0 | 58.945 | 55.545 | 48.163 | 16.418 | 0 | 0 | 55.706 | 32.341 | [5 empty] | 13.751 | 10.68 | 9 | 7.2798 | 6.8446 | 4.9714 | 4.6154 | 2.2293 | 30.6224
| 6:32 | 0 | 13.751 | 0 | 6 | 0 | 57.329 | 57.959 | 46.281 | 46.694 | 51.465 | 24.653 | -2.372 | 1 | 0 | 58.945 | 55.501 | 48.163 | 16.418 | 0 | 0 | 55.706 | 32.316 | [5 empty] | 0 | 10.635 | 10 | 7.2871 | 6.8516 | 4.9717 | 4.6154 | 2.2362 | 30.6868
| 6:33 | 0 | 13.751 | 0 | 5 | 0 | 57.375 | 57.936 | 46.281 | 46.694 | 51.832 | 24.631 | -2.421 | 1 | 0 | 58.922 | 55.501 | 48.163 | 16.418 | 0 | 0 | 55.683 | 32.291 | [5 empty] | 0 | 10.681 | 11 | 7.3014 | 6.8651 | 4.9723 | 4.6154 | 2.2497 | 30.8126
| 6:34 | 0 | 13.751 | 0 | 6 | 1 | 57.352 | 57.959 | 46.12 | 46.718 | 51.832 | 24.582 | -2.396 | 1 | 0 | 58.899 | 55.477 | 48.139 | 16.368 | 0 | 0 | 55.659 | 32.291 | [5 empty] | 0 | 10.634 | 12 | 7.2941 | 6.8582 | 4.972 | 4.6154 | 2.2428 | 30.7485
| 6:35 | 1 | 13.776 | 0 | 5 | 0 | 57.375 | 57.936 | 46.237 | 46.741 | 51.993 | 24.678 | -2.473 | 1 | 0 | 58.922 | 55.477 | 48.163 | 16.393 | 0 | 0 | 55.683 | 32.267 | [5 empty] | 13.776 | 10.634 | 0 | 7.3165 | 6.8795 | 4.9729 | 4.6154 | 2.2641 | 30.9455
| 6:36 | 0 | 13.776 | 0 | 6 | 0 | 57.733 | 58.226 | 46.328 | 46.694 | 52.175 | 24.607 | -2.522 | 1 | 0 | 58.922 | 55.477 | 48.186 | 16.368 | 0 | 0 | 55.638 | 32.267 | [5 empty] | 0 | 11.039 | 1 | 7.3308 | 6.8931 | 4.9734 | 4.6154 | 2.2777 | 31.0703
| 6:37 | 0 | 13.751 | 0 | 5 | 0 | 57.464 | 58.226 | 46.258 | 46.718 | 52.221 | 24.752 | -2.473 | 1 | 0 | 58.927 | 55.503 | 48.142 | 16.418 | 0 | 0 | 55.711 | 32.269 | [5 empty] | 0 | 10.746 | 2 | 7.3165 | 6.8795 | 4.9729 | 4.6154 | 2.2641 | 30.9455
| 6:38 | 1 | 13.819 | 1 | 6 | 0 | 57.599 | 58.315 | 46.44 | 46.76 | 52.058 | 24.722 | -2.429 | 1 | 0 | 58.965 | 55.522 | 48.251 | 16.461 | 0 | 0 | 55.704 | 32.358 | [5 empty] | 13.819 | 10.839 | 3 | 7.3037 | 6.8673 | 4.9723 | 4.6154 | 2.252 | 30.8331
| 6:39 | 0 | 13.819 | 0 | 5 | 0 | 57.71 | 58.315 | 46.347 | 46.853 | 51.897 | 24.698 | -2.354 | 1 | 0 | 58.943 | 55.522 | 48.228 | 16.461 | 0 | 0 | 55.68 | 32.336 | [5 empty] | 0 | 10.857 | 4 | 7.2819 | 6.8466 | 4.9715 | 4.6154 | 2.2312 | 30.6405
| 6:40 | 0 | 13.819 | 0 | 6 | 0 | 57.464 | 58.18 | 46.393 | 46.898 | 52.172 | 24.649 | -2.303 | 1 | 0 | 58.943 | 55.498 | 48.228 | 16.436 | 0 | 0 | 55.68 | 32.287 | [5 empty] | 0 | 10.566 | 5 | 7.267 | 6.8325 | 4.9709 | 4.6154 | 2.2171 | 30.5088
| 6:41 | 0 | 13.761 | 0 | 5 | 0 | 57.635 | 58.128 | 46.202 | 46.914 | 52.508 | 24.592 | -2.439 | 2 | 0 | 58.913 | 55.468 | 48.174 | 16.453 | 0 | 0 | 55.582 | 32.255 | [5 empty] | 0 | 10.721 | 6 | 7.3066 | 6.8701 | 4.9725 | 4.6154 | 2.2547 | 30.8587
| 6:42 | 1 | 13.819 | 0 | 6 | 0 | 57.599 | 58.315 | 46.209 | 46.944 | 52.378 | 24.649 | -2.354 | 1 | 0 | 58.943 | 55.498 | 48.205 | 16.486 | 0 | 0 | 55.566 | 32.287 | [5 empty] | 13.819 | 10.655 | 7 | 7.2819 | 6.8466 | 4.9715 | 4.6154 | 2.2312 | 30.6405
| 6:43 | 0 | 13.819 | 0 | 5 | 0 | 57.71 | 58.203 | 46.393 | 46.921 | 52.585 | 24.722 | -2.254 | 1 | 0 | 58.943 | 55.498 | 48.228 | 16.461 | 0 | 0 | 55.566 | 32.311 | [5 empty] | 0 | 10.789 | 8 | 7.2528 | 6.8189 | 4.9703 | 4.6154 | 2.2035 | 30.3818
| 6:44 | 0 | 13.819 | 0 | 6 | 0 | 57.619 | 58.427 | 46.37 | 46.944 | 52.653 | 24.624 | -2.102 | 1 | 0 | 58.943 | 55.452 | 48.251 | 16.486 | 0 | 0 | 55.543 | 32.311 | [5 empty] | 0 | 10.675 | 9 | 7.2085 | 6.7768 | 4.9685 | 4.6154 | 2.1614 | 29.9847
| 6:45 | 0 | 13.786 | 0 | 5 | 0 | 57.836 | 58.24 | 46.386 | 46.867 | 52.256 | 24.641 | -2.262 | 1 | 0 | 58.913 | 55.445 | 48.244 | 16.428 | 0 | 0 | 55.512 | 32.279 | [5 empty] | 0 | 10.969 | 10 | 7.2551 | 6.8211 | 4.9704 | 4.6154 | 2.2057 | 30.4026
| 6:46 | 1 | 13.786 | 0 | 6 | 0 | 57.793 | 58.509 | 46.431 | 46.867 | 52.303 | 24.592 | -2.287 | 1 | 0 | 58.89 | 55.445 | 48.244 | 16.428 | 0 | 0 | 55.468 | 32.279 | [5 empty] | 13.786 | 10.926 | 11 | 7.2624 | 6.828 | 4.9707 | 4.6154 | 2.2127 | 30.4674
| 6:47 | 0 | 13.809 | 1 | 5 | 1 | 57.612 | 58.308 | 46.386 | 46.891 | 52.347 | 24.617 | -2.287 | 1 | 0 | 58.89 | 55.445 | 48.244 | 16.428 | 0 | 0 | 55.582 | 32.279 | [5 empty] | 0 | 10.721 | 12 | 7.2624 | 6.828 | 4.9707 | 4.6154 | 2.2127 | 30.4674
| 6:48 | 0 | 13.819 | 0 | 6 | 0 | 57.507 | 58.158 | 46.508 | 46.968 | 52.035 | 24.722 | -2.177 | 1 | 0 | 58.943 | 55.452 | 48.298 | 16.436 | 0 | 0 | 55.659 | 32.336 | [5 empty] | 0 | 10.539 | 0 | 7.2303 | 6.7976 | 4.9694 | 4.6154 | 2.1822 | 30.1813
| 6:49 | 1 | 13.786 | 0 | 5 | 0 | 57.612 | 58.151 | 46.454 | 46.982 | 52.303 | 24.641 | -2.388 | 1 | 0 | 58.913 | 55.421 | 48.244 | 16.378 | 0 | 0 | 55.606 | 32.304 | [5 empty] | 13.786 | 10.63 | 1 | 7.2918 | 6.856 | 4.9719 | 4.6154 | 2.2406 | 30.7279
| 6:50 | 0 | 13.809 | 0 | 5 | 0 | 58.039 | 58.443 | 46.592 | 46.982 | 52.508 | 24.617 | -2.311 | 1 | 0 | 58.913 | 55.421 | 48.244 | 16.403 | 0 | 0 | 55.582 | 32.304 | [5 empty] | 0 | 11.057 | 2 | 7.2694 | 6.8347 | 4.971 | 4.6154 | 2.2193 | 30.5295
| 6:51 | 0 | 13.786 | 0 | 6 | 0 | 57.993 | 58.778 | 46.615 | 46.958 | 52.119 | 24.592 | -2.287 | 1 | 0 | 58.89 | 55.421 | 48.221 | 16.453 | 0 | 0 | 55.582 | 32.326 | [5 empty] | 0 | 11.035 | 3 | 7.2624 | 6.828 | 4.9707 | 4.6154 | 2.2127 | 30.4674
| 6:52 | 0 | 13.809 | 0 | 5 | 0 | 57.971 | 58.578 | 46.662 | 46.937 | 52.464 | 24.592 | -2.287 | 1 | 0 | 58.867 | 55.375 | 48.268 | 16.403 | 0 | 0 | 55.582 | 32.304 | [5 empty] | 0 | 11.034 | 4 | 7.2624 | 6.828 | 4.9707 | 4.6154 | 2.2127 | 30.4674
| 6:53 | 1 | 13.786 | 0 | 6 | 0 | 58.039 | 58.509 | 46.753 | 47.005 | 52.417 | 24.761 | -2.262 | 2 | 0 | 58.89 | 55.375 | 48.244 | 16.378 | 0 | 0 | 55.559 | 32.304 | [5 empty] | 13.786 | 11.034 | 5 | 7.2551 | 6.8211 | 4.9704 | 4.6154 | 2.2057 | 30.4026
| 6:54 | 0 | 13.786 | 0 | 5 | 0 | 58.062 | 58.847 | 46.729 | 47.119 | 52.371 | 24.715 | -2.21 | 1 | 0 | 58.867 | 55.398 | 48.198 | 16.428 | 0 | 0 | 55.559 | 32.279 | [5 empty] | 0 | 10.943 | 6 | 7.24 | 6.8067 | 4.9698 | 4.6154 | 2.1913 | 30.2674
| 6:55 | 0 | 13.834 | 0 | 6 | 0 | 57.927 | 58.6 | 46.729 | 47.096 | 52.371 | 24.641 | -2.262 | 1 | 0 | 58.867 | 55.398 | 48.174 | 16.403 | 0 | 0 | 55.629 | 32.279 | [5 empty] | 0 | 10.831 | 7 | 7.2551 | 6.8211 | 4.9704 | 4.6154 | 2.2057 | 30.4026
| 6:56 | 1 | 13.809 | 0 | 5 | 0 | 57.793 | 58.509 | 46.547 | 47.189 | 52.165 | 24.641 | -2.262 | 1 | 0 | 58.867 | 55.398 | 48.244 | 16.428 | 0 | 0 | 55.559 | 32.255 | [5 empty] | 13.809 | 10.604 | 8 | 7.2551 | 6.8211 | 4.9704 | 4.6154 | 2.2057 | 30.4026
| 6:57 | 0 | 13.778 | 1 | 6 | 0 | 57.877 | 58.347 | 46.634 | 47.185 | 52.413 | 24.6 | -2.354 | 1 | 0 | 58.847 | 55.333 | 48.2 | 16.411 | 0 | 0 | 55.494 | 32.211 | [5 empty] | 0 | 10.692 | 9 | 7.2819 | 6.8466 | 4.9715 | 4.6154 | 2.2312 | 30.6405
| 6:58 | 0 | 13.748 | 0 | 5 | 0 | 57.642 | 58.404 | 46.508 | 47.15 | 52.287 | 24.651 | -2.298 | 1 | 0 | 58.831 | 55.337 | 48.228 | 16.416 | 0 | 0 | 55.475 | 32.215 | [5 empty] | 0 | 10.492 | 10 | 7.2656 | 6.8311 | 4.9708 | 4.6154 | 2.2157 | 30.4959
| 6:59 | 0 | 13.748 | 0 | 5 | 0 | 57.484 | 58.18 | 46.578 | 47.15 | 51.531 | 24.7 | -2.323 | 1 | 0 | 58.808 | 55.314 | 48.16 | 16.39 | 0 | 0 | 55.475 | 32.193 | [5 empty] | 0 | 10.334 | 11 | 7.2729 | 6.838 | 4.9711 | 4.6154 | 2.2226 | 30.5605
| 7:00 | 1 | 13.771 | 0 | 6 | 1 | 57.799 | 58.135 | 46.645 | 47.129 | 52.333 | 24.676 | -2.298 | 1 | 0 | 58.831 | 55.314 | 48.228 | 16.463 | 0 | 0 | 55.498 | 32.215 | [5 empty] | 13.771 | 10.67 | 12 | 7.2656 | 6.8311 | 4.9708 | 4.6154 | 2.2157 | 30.4959
| 7:01 | 0 | 13.718 | 0 | 5 | 0 | 57.592 | 58.354 | 46.526 | 47.031 | 52.144 | 24.671 | -2.354 | 1 | 0 | 58.781 | 55.263 | 48.223 | 16.385 | 0 | 0 | 55.447 | 32.164 | [5 empty] | 0 | 10.561 | 0 | 7.2819 | 6.8466 | 4.9715 | 4.6154 | 2.2312 | 30.6405
| 7:02 | 0 | 13.748 | 0 | 6 | 0 | 57.507 | 58.135 | 46.531 | 47.012 | 52.105 | 24.629 | -2.298 | 1 | 0 | 58.808 | 55.291 | 48.205 | 16.416 | 0 | 0 | 55.498 | 32.169 | [5 empty] | 0 | 10.495 | 1 | 7.2656 | 6.8311 | 4.9708 | 4.6154 | 2.2157 | 30.4959
| 7:03 | 0 | 13.748 | 0 | 5 | 0 | 57.484 | 58.089 | 46.531 | 46.991 | 52.011 | 24.629 | -2.298 | 1 | 0 | 58.808 | 55.291 | 48.228 | 16.416 | 0 | 0 | 55.519 | 32.169 | [5 empty] | 0 | 10.493 | 2 | 7.2656 | 6.8311 | 4.9708 | 4.6154 | 2.2157 | 30.4959
| 7:04 | 1 | 13.748 | 0 | 6 | 0 | 57.596 | 58.089 | 46.578 | 46.944 | 52.494 | 24.58 | -2.12 | 1 | 0 | 58.808 | 55.267 | 48.184 | 16.365 | 0 | 0 | 55.519 | 32.169 | [5 empty] | 13.748 | 10.652 | 3 | 7.2137 | 6.7818 | 4.9687 | 4.6154 | 2.1664 | 30.032
| 7:05 | 0 | 13.748 | 0 | 5 | 0 | 57.642 | 58.135 | 46.578 | 46.921 | 52.424 | 24.676 | -2.171 | 1 | 0 | 58.785 | 55.267 | 48.184 | 16.416 | 0 | 0 | 55.498 | 32.144 | [5 empty] | 0 | 10.721 | 4 | 7.2286 | 6.7959 | 4.9693 | 4.6154 | 2.1805 | 30.1656
| 7:06 | 0 | 13.693 | 1 | 5 | 0 | 57.815 | 58.288 | 46.503 | 46.916 | 52.191 | 24.671 | -2.254 | 1 | 0 | 58.758 | 55.263 | 48.177 | 16.385 | 0 | 0 | 55.4 | 32.09 | [5 empty] | 0 | 10.899 | 5 | 7.2528 | 6.8189 | 4.9703 | 4.6154 | 2.2035 | 30.3818
| 7:07 | 0 | 13.718 | 0 | 6 | 0 | 57.838 | 58.443 | 46.48 | 46.893 | 52.235 | 24.646 | -2.228 | 2 | 0 | 58.758 | 55.239 | 48.177 | 16.36 | 0 | 0 | 55.377 | 32.09 | [5 empty] | 0 | 10.945 | 6 | 7.2452 | 6.8117 | 4.97 | 4.6154 | 2.1963 | 30.3142
| 7:08 | 1 | 13.718 | 0 | 5 | 0 | 57.996 | 58.466 | 46.459 | 46.893 | 52.259 | 24.6 | -2.202 | 1 | 0 | 58.758 | 55.239 | 48.156 | 16.385 | 0 | 0 | 55.377 | 32.09 | [5 empty] | 13.718 | 11.103 | 7 | 7.2376 | 6.8045 | 4.9697 | 4.6154 | 2.1891 | 30.2465
| 7:09 | 0 | 13.723 | 0 | 6 | 0 | 57.866 | 58.516 | 46.487 | 46.968 | 52.31 | 24.629 | -2.146 | 1 | 0 | 58.762 | 55.291 | 48.184 | 16.416 | 0 | 0 | 55.428 | 32.095 | [5 empty] | 0 | 10.898 | 8 | 7.2213 | 6.789 | 4.969 | 4.6154 | 2.1736 | 30.1002
| 7:10 | 0 | 13.693 | 0 | 5 | 0 | 57.838 | 58.489 | 46.55 | 46.963 | 52.487 | 24.646 | -2.228 | 1 | 0 | 58.758 | 55.263 | 48.156 | 16.385 | 0 | 0 | 55.4 | 32.066 | [5 empty] | 0 | 10.875 | 9 | 7.2452 | 6.8117 | 4.97 | 4.6154 | 2.1963 | 30.3142
| 7:11 | 1 | 13.693 | 0 | 6 | 0 | 57.795 | 58.443 | 46.55 | 46.984 | 52.373 | 24.575 | -2.303 | 1 | 0 | 58.712 | 55.172 | 48.132 | 16.385 | 0 | 0 | 55.424 | 32.09 | [5 empty] | 13.693 | 10.811 | 10 | 7.267 | 6.8325 | 4.9709 | 4.6154 | 2.2171 | 30.5088
| 7:12 | 0 | 13.668 | 0 | 5 | 0 | 57.66 | 58.377 | 46.526 | 47.054 | 52.282 | 24.646 | -2.329 | 1 | 0 | 58.735 | 55.239 | 48.156 | 16.385 | 0 | 0 | 55.354 | 32.066 | [5 empty] | 0 | 10.606 | 11 | 7.2746 | 6.8397 | 4.9712 | 4.6154 | 2.2243 | 30.576
| 7:13 | 0 | 13.718 | 0 | 6 | 1 | 57.615 | 58.265 | 46.594 | 47.054 | 51.801 | 24.744 | -2.228 | 1 | 0 | 58.712 | 55.218 | 48.2 | 16.408 | 0 | 0 | 55.354 | 32.09 | [5 empty] | 0 | 10.561 | 12 | 7.2452 | 6.8117 | 4.97 | 4.6154 | 2.1963 | 30.3142
| 7:14 | 0 | 13.718 | 0 | 5 | 0 | 57.772 | 58.196 | 46.641 | 47.054 | 52.466 | 24.766 | -2.254 | 1 | 0 | 58.712 | 55.218 | 48.156 | 16.385 | 0 | 0 | 55.309 | 32.066 | [5 empty] | 0 | 10.718 | 0 | 7.2528 | 6.8189 | 4.9703 | 4.6154 | 2.2035 | 30.3818
| 7:15 | 1 | 13.718 | 0 | 5 | 0 | 57.615 | 58.331 | 46.412 | 47.031 | 52.35 | 24.72 | -2.228 | 1 | 0 | 58.712 | 55.195 | 48.2 | 16.385 | 0 | 0 | 55.354 | 32.066 | [5 empty] | 13.718 | 10.584 | 1 | 7.2452 | 6.8117 | 4.97 | 4.6154 | 2.1963 | 30.3142
| 7:16 | 0 | 13.741 | 1 | 6 | 0 | 57.681 | 58.331 | 46.594 | 46.984 | 52.487 | 24.744 | -2.28 | 1 | 0 | 58.712 | 55.195 | 48.2 | 16.385 | 0 | 0 | 55.309 | 32.041 | [5 empty] | 0 | 10.697 | 2 | 7.2603 | 6.8261 | 4.9706 | 4.6154 | 2.2107 | 30.4493
| 7:17 | 0 | 13.693 | 0 | 5 | 0 | 57.569 | 58.288 | 46.573 | 46.984 | 52.144 | 24.695 | -2.267 | 1 | 0 | 58.683 | 55.165 | 48.146 | 16.373 | 0 | 0 | 55.302 | 32.056 | [5 empty] | 0 | 10.585 | 3 | 7.2566 | 6.8225 | 4.9704 | 4.6154 | 2.2071 | 30.4156
| 7:18 | 0 | 13.675 | 0 | 6 | 0 | 57.514 | 58.142 | 46.606 | 46.949 | 51.902 | 24.607 | -2.298 | 1 | 0 | 58.701 | 55.183 | 48.165 | 16.393 | 0 | 0 | 55.274 | 32.051 | [5 empty] | 0 | 10.565 | 4 | 7.2656 | 6.8311 | 4.9708 | 4.6154 | 2.2157 | 30.4959
| 7:19 | 1 | 13.643 | 0 | 5 | 0 | 57.617 | 58.133 | 46.552 | 46.919 | 52.354 | 24.624 | -2.305 | 2 | 0 | 58.648 | 55.13 | 48.088 | 16.36 | 0 | 0 | 55.288 | 32.019 | [5 empty] | 13.643 | 10.698 | 5 | 7.2676 | 6.833 | 4.9709 | 4.6154 | 2.2176 | 30.514
| 7:20 | 0 | 13.675 | 0 | 6 | 0 | 57.626 | 58.276 | 46.491 | 46.926 | 52.476 | 24.607 | -2.272 | 1 | 0 | 58.701 | 55.183 | 48.165 | 16.418 | 0 | 0 | 55.342 | 32.076 | [5 empty] | 0 | 10.7 | 6 | 7.258 | 6.8239 | 4.9705 | 4.6154 | 2.2085 | 30.4285
| 7:21 | 0 | 13.7 | 0 | 5 | 0 | 57.646 | 58.297 | 46.445 | 46.926 | 52.385 | 24.582 | -2.246 | 1 | 0 | 58.678 | 55.16 | 48.165 | 16.393 | 0 | 0 | 55.365 | 32.076 | [5 empty] | 0 | 10.72 | 7 | 7.2504 | 6.8167 | 4.9702 | 4.6154 | 2.2013 | 30.361
| 7:22 | 1 | 13.7 | 0 | 6 | 0 | 57.646 | 58.297 | 46.468 | 46.902 | 52.315 | 24.607 | -2.197 | 1 | 0 | 58.701 | 55.183 | 48.118 | 16.393 | 0 | 0 | 55.389 | 32.027 | [5 empty] | 13.7 | 10.744 | 8 | 7.2362 | 6.8031 | 4.9696 | 4.6154 | 2.1877 | 30.2335
| 7:23 | 0 | 13.7 | 0 | 5 | 0 | 57.669 | 58.32 | 46.421 | 46.926 | 52.361 | 24.582 | -2.12 | 1 | 0 | 58.678 | 55.137 | 48.165 | 16.393 | 0 | 0 | 55.365 | 32.002 | [5 empty] | 0 | 10.743 | 9 | 7.2137 | 6.7818 | 4.9687 | 4.6154 | 2.1664 | 30.032
| 7:24 | 0 | 13.668 | 0 | 5 | 0 | 57.708 | 58.247 | 46.552 | 46.919 | 52.399 | 24.646 | -2.153 | 1 | 0 | 58.628 | 55.083 | 48.135 | 16.335 | 0 | 0 | 55.312 | 31.948 | [5 empty] | 0 | 10.789 | 10 | 7.2234 | 6.791 | 4.9691 | 4.6154 | 2.1756 | 30.1185
| 7:25 | 0 | 13.675 | 1 | 6 | 0 | 57.669 | 58.32 | 46.536 | 46.926 | 52.224 | 24.703 | -2.12 | 1 | 0 | 58.657 | 55.137 | 48.142 | 16.393 | 0 | 0 | 55.342 | 31.98 | [5 empty] | 0 | 10.743 | 11 | 7.2137 | 6.7818 | 4.9687 | 4.6154 | 2.1664 | 30.032
| 7:26 | 1 | 13.693 | 0 | 5 | 1 | 57.731 | 58.29 | 46.391 | 46.895 | 52.284 | 24.72 | -2.128 | 1 | 0 | 58.628 | 55.083 | 48.181 | 16.36 | 0 | 0 | 55.312 | 32.019 | [5 empty] | 13.693 | 10.836 | 12 | 7.2161 | 6.784 | 4.9688 | 4.6154 | 2.1686 | 30.053
| 7:27 | 0 | 13.668 | 0 | 6 | 0 | 57.662 | 58.313 | 46.505 | 46.942 | 51.918 | 24.744 | -2.079 | 1 | 0 | 58.628 | 55.083 | 48.158 | 16.385 | 0 | 0 | 55.358 | 32.019 | [5 empty] | 0 | 10.72 | 0 | 7.2018 | 6.7705 | 4.9682 | 4.6154 | 2.1551 | 29.9242
| 7:28 | 0 | 13.668 | 0 | 5 | 0 | 57.685 | 58.336 | 46.552 | 46.942 | 51.988 | 24.72 | -2.104 | 1 | 0 | 58.628 | 55.083 | 48.111 | 16.36 | 0 | 0 | 55.312 | 31.995 | [5 empty] | 0 | 10.743 | 1 | 7.2091 | 6.7774 | 4.9685 | 4.6154 | 2.162 | 29.99
| 7:29 | 0 | 13.643 | 0 | 6 | 0 | 57.708 | 58.336 | 46.599 | 46.919 | 52.261 | 24.72 | -2.128 | 1 | 0 | 58.628 | 55.083 | 48.088 | 16.36 | 0 | 0 | 55.335 | 31.97 | [5 empty] | 0 | 10.789 | 2 | 7.2161 | 6.784 | 4.9688 | 4.6154 | 2.1686 | 30.053
| 7:30 | 1 | 13.643 | 0 | 5 | 0 | 57.662 | 58.29 | 46.599 | 46.942 | 52.217 | 24.72 | -2.104 | 1 | 0 | 58.605 | 55.06 | 48.135 | 16.335 | 0 | 0 | 55.358 | 31.995 | [5 empty] | 13.643 | 10.72 | 3 | 7.2091 | 6.7774 | 4.9685 | 4.6154 | 2.162 | 29.99
| 7:31 | 0 | 13.643 | 0 | 6 | 0 | 57.731 | 58.247 | 46.552 | 46.942 | 52.261 | 24.72 | -2.104 | 1 | 0 | 58.605 | 55.06 | 48.088 | 16.36 | 0 | 0 | 55.335 | 31.995 | [5 empty] | 0 | 10.789 | 4 | 7.2091 | 6.7774 | 4.9685 | 4.6154 | 2.162 | 29.99
| 7:32 | 0 | 13.668 | 0 | 5 | 0 | 57.662 | 58.29 | 46.482 | 46.919 | 52.63 | 24.695 | -2.053 | 1 | 0 | 58.605 | 55.015 | 48.111 | 16.36 | 0 | 0 | 55.244 | 32.019 | [5 empty] | 0 | 10.743 | 5 | 7.1942 | 6.7633 | 4.9679 | 4.6154 | 2.1479 | 29.8557
| 7:33 | 1 | 13.643 | 0 | 5 | 0 | 57.751 | 58.247 | 46.482 | 46.942 | 52.422 | 24.769 | -2.001 | 2 | 0 | 58.605 | 55.06 | 48.135 | 16.36 | 0 | 0 | 55.244 | 32.019 | [5 empty] | 13.643 | 10.809 | 6 | 7.1791 | 6.7489 | 4.9673 | 4.6154 | 2.1335 | 29.7181
| 7:34 | 0 | 13.618 | 0 | 6 | 0 | 57.662 | 58.29 | 46.505 | 46.965 | 52.445 | 24.769 | -2.001 | 1 | 0 | 58.605 | 55.036 | 48.065 | 16.36 | 0 | 0 | 55.244 | 31.995 | [5 empty] | 0 | 10.697 | 7 | 7.1791 | 6.7489 | 4.9673 | 4.6154 | 2.1335 | 29.7181
| 7:35 | 0 | 13.618 | 1 | 5 | 0 | 57.64 | 58.247 | 46.438 | 46.942 | 52.789 | 24.791 | -1.901 | 1 | 0 | 58.559 | 54.968 | 48.111 | 16.285 | 0 | 0 | 55.221 | 31.995 | [5 empty] | 0 | 10.698 | 8 | 7.15 | 6.7212 | 4.9661 | 4.6154 | 2.1058 | 29.452
| 7:36 | 0 | 13.618 | 0 | 6 | 0 | 57.662 | 58.247 | 46.505 | 46.919 | 52.744 | 24.72 | -2.001 | 1 | 0 | 58.559 | 54.992 | 48.111 | 16.335 | 0 | 0 | 55.174 | 31.948 | [5 empty] | 0 | 10.743 | 9 | 7.1791 | 6.7489 | 4.9673 | 4.6154 | 2.1335 | 29.7181
| 7:37 | 1 | 13.668 | 0 | 5 | 0 | 57.662 | 58.247 | 46.575 | 46.942 | 52.469 | 24.769 | -1.95 | 1 | 0 | 58.557 | 55.036 | 48.065 | 16.36 | 0 | 0 | 55.151 | 31.921 | [5 empty] | 13.668 | 10.72 | 10 | 7.1642 | 6.7348 | 4.9667 | 4.6154 | 2.1194 | 29.5827
| 7:38 | 0 | 13.67 | 0 | 6 | 0 | 57.685 | 58.247 | 46.391 | 46.919 | 52.56 | 24.769 | -1.947 | 1 | 0 | 58.582 | 55.015 | 48.135 | 16.363 | 0 | 0 | 55.153 | 31.948 | [5 empty] | 0 | 10.766 | 11 | 7.1634 | 6.7339 | 4.9667 | 4.6154 | 2.1185 | 29.5747
| 7:39 | 0 | 13.638 | 0 | 5 | 1 | 57.656 | 58.217 | 46.293 | 46.888 | 52.371 | 24.712 | -1.906 | 1 | 0 | 58.552 | 54.961 | 48.081 | 16.353 | 0 | 0 | 55.144 | 31.941 | [5 empty] | 0 | 10.768 | 12 | 7.1514 | 6.7226 | 4.9662 | 4.6154 | 2.1072 | 29.4654
| 7:40 | 0 | 13.612 | 0 | 6 | 0 | 57.633 | 58.24 | 46.361 | 46.912 | 52.737 | 24.761 | -2.007 | 1 | 0 | 58.53 | 54.985 | 48.06 | 16.353 | 0 | 0 | 55.123 | 31.965 | [5 empty] | 0 | 10.721 | 0 | 7.1808 | 6.7505 | 4.9674 | 4.6154 | 2.1352 | 29.734
| 7:41 | 1 | 13.612 | 0 | 5 | 0 | 57.589 | 58.217 | 46.477 | 46.912 | 52.324 | 24.737 | -1.981 | 2 | 0 | 58.53 | 54.938 | 48.081 | 16.33 | 0 | 0 | 55.076 | 31.965 | [5 empty] | 13.612 | 10.677 | 1 | 7.1733 | 6.7433 | 4.9671 | 4.6154 | 2.128 | 29.6651
| 7:42 | 0 | 13.612 | 0 | 5 | 0 | 57.567 | 58.217 | 46.477 | 46.888 | 52.392 | 24.737 | -2.007 | 1 | 0 | 58.507 | 54.938 | 48.081 | 16.353 | 0 | 0 | 55.076 | 31.941 | [5 empty] | 0 | 10.679 | 2 | 7.1808 | 6.7505 | 4.9674 | 4.6154 | 2.1352 | 29.734
| 7:43 | 0 | 13.62 | 0 | 6 | 0 | 57.505 | 58.155 | 46.461 | 46.965 | 52.583 | 24.842 | -1.999 | 1 | 0 | 58.536 | 54.992 | 48.067 | 16.436 | 0 | 0 | 55.083 | 31.924 | [5 empty] | 0 | 10.54 | 3 | 7.1785 | 6.7483 | 4.9673 | 4.6154 | 2.1329 | 29.7128
| 7:44 | 1 | 13.612 | 1 | 5 | 0 | 57.475 | 58.037 | 46.454 | 46.888 | 52.553 | 24.712 | -1.829 | 1 | 0 | 58.53 | 54.938 | 48.081 | 16.33 | 0 | 0 | 55.053 | 31.892 | [5 empty] | 13.612 | 10.587 | 4 | 7.129 | 6.7013 | 4.9653 | 4.6154 | 2.0859 | 29.2591
| 7:45 | 0 | 13.645 | 0 | 6 | 0 | 57.505 | 58.066 | 46.508 | 46.942 | 52.882 | 24.842 | -1.795 | 1 | 0 | 58.536 | 54.945 | 48.09 | 16.363 | 0 | 0 | 55.083 | 31.973 | [5 empty] | 0 | 10.563 | 5 | 7.1191 | 6.6919 | 4.9649 | 4.6154 | 2.0765 | 29.1676
| 7:46 | 0 | 13.587 | 0 | 5 | 0 | 57.521 | 58.06 | 46.316 | 46.888 | 52.576 | 24.737 | -1.855 | 1 | 0 | 58.53 | 54.938 | 48.081 | 16.353 | 0 | 0 | 55.029 | 31.916 | [5 empty] | 0 | 10.633 | 6 | 7.1366 | 6.7085 | 4.9656 | 4.6154 | 2.0931 | 29.3289
| 7:47 | 0 | 13.612 | 0 | 6 | 0 | 57.521 | 58.126 | 46.431 | 46.844 | 52.667 | 24.761 | -1.906 | 1 | 0 | 58.507 | 54.915 | 48.06 | 16.33 | 0 | 0 | 55.053 | 31.892 | [5 empty] | 0 | 10.677 | 7 | 7.1514 | 6.7226 | 4.9662 | 4.6154 | 2.1072 | 29.4654
| 7:48 | 1 | 13.612 | 0 | 5 | 0 | 57.475 | 58.06 | 46.361 | 46.821 | 52.438 | 24.737 | -1.88 | 1 | 0 | 58.486 | 54.915 | 48.081 | 16.353 | 0 | 0 | 55.008 | 31.892 | [5 empty] | 13.612 | 10.654 | 8 | 7.1439 | 6.7154 | 4.9659 | 4.6154 | 2.1 | 29.3959
| 7:49 | 0 | 13.612 | 0 | 6 | 0 | 57.544 | 58.082 | 46.477 | 46.844 | 52.508 | 24.81 | -1.932 | 1 | 0 | 58.486 | 54.915 | 48.06 | 16.378 | 0 | 0 | 55.029 | 31.87 | [5 empty] | 0 | 10.7 | 9 | 7.159 | 6.7298 | 4.9665 | 4.6154 | 2.1144 | 29.5348
| 7:50 | 0 | 13.638 | 0 | 5 | 0 | 57.61 | 58.171 | 46.316 | 46.821 | 52.737 | 24.737 | -1.958 | 1 | 0 | 58.486 | 54.891 | 48.081 | 16.353 | 0 | 0 | 55.053 | 31.916 | [5 empty] | 0 | 10.789 | 10 | 7.1666 | 6.737 | 4.9668 | 4.6154 | 2.1216 | 29.604
| 7:51 | 0 | 13.605 | 0 | 6 | 0 | 57.58 | 58.165 | 46.263 | 46.79 | 52.73 | 24.705 | -1.914 | 1 | 0 | 58.457 | 54.861 | 48.006 | 16.345 | 0 | 0 | 55.022 | 31.884 | [5 empty] | 0 | 10.79 | 11 | 7.1538 | 6.7248 | 4.9663 | 4.6154 | 2.1094 | 29.4868
| 7:52 | 1 | 13.612 | 0 | 5 | 1 | 57.589 | 58.194 | 46.34 | 46.821 | 52.438 | 24.712 | -1.806 | 2 | 0 | 58.463 | 54.891 | 48.081 | 16.33 | 0 | 0 | 55.076 | 31.916 | [5 empty] | 13.612 | 10.768 | 12 | 7.1223 | 6.6949 | 4.965 | 4.6154 | 2.0795 | 29.1972
| 7:53 | 0 | 13.612 | 0 | 6 | 0 | 57.603 | 58.165 | 46.354 | 46.858 | 52.592 | 24.658 | -1.888 | 1 | 0 | 58.457 | 54.84 | 48.03 | 16.32 | 0 | 0 | 54.999 | 31.884 | [5 empty] | 0 | 10.745 | 0 | 7.1462 | 6.7176 | 4.966 | 4.6154 | 2.1022 | 29.4173
| 7:54 | 0 | 13.605 | 1 | 5 | 0 | 57.603 | 58.187 | 46.263 | 46.858 | 52.478 | 24.729 | -1.839 | 1 | 0 | 58.457 | 54.84 | 48.074 | 16.32 | 0 | 0 | 55.022 | 31.838 | [5 empty] | 0 | 10.745 | 1 | 7.1319 | 6.704 | 4.6357 | 4.2857 | 2.4183 | 33.9084
| 7:55 | 1 | 13.638 | 0 | 5 | 0 | 57.656 | 58.26 | 46.407 | 46.912 | 52.21 | 24.786 | -1.829 | 1 | 0 | 58.463 | 54.87 | 48.06 | 16.353 | 0 | 0 | 55.008 | 31.87 | [5 empty] | 13.638 | 10.744 | 2 | 7.129 | 6.7013 | 4.6356 | 4.2857 | 2.4156 | 33.8835
| 7:56 | 0 | 13.638 | 0 | 6 | 0 | 57.678 | 58.24 | 46.522 | 46.912 | 52.233 | 24.737 | -1.806 | 1 | 0 | 58.463 | 54.87 | 48.06 | 16.353 | 0 | 0 | 54.985 | 31.87 | [5 empty] | 0 | 10.766 | 3 | 7.1223 | 6.6949 | 4.6353 | 4.2857 | 2.4092 | 33.8259
| 7:57 | 0 | 13.605 | 0 | 5 | 0 | 57.56 | 58.096 | 46.468 | 46.905 | 52.361 | 24.729 | -1.788 | 1 | 0 | 58.434 | 54.884 | 48.03 | 16.345 | 0 | 0 | 54.931 | 31.86 | [5 empty] | 0 | 10.655 | 4 | 7.1171 | 6.6899 | 4.6351 | 4.2857 | 2.4042 | 33.7808
| 7:58 | 0 | 13.638 | 0 | 6 | 0 | 57.521 | 58.126 | 46.477 | 46.935 | 52.324 | 24.761 | -1.754 | 1 | 0 | 58.463 | 54.87 | 48.081 | 16.353 | 0 | 0 | 54.985 | 31.87 | [5 empty] | 0 | 10.586 | 5 | 7.1072 | 6.6805 | 4.6347 | 4.2857 | 2.3948 | 33.6955
| 7:59 | 1 | 13.638 | 0 | 5 | 0 | 57.544 | 58.126 | 46.361 | 46.912 | 52.21 | 24.712 | -1.754 | 1 | 0 | 58.441 | 54.847 | 48.013 | 16.353 | 0 | 0 | 54.985 | 31.796 | [5 empty] | 13.638 | 10.632 | 6 | 7.1072 | 6.6805 | 4.6347 | 4.2857 | 2.3948 | 33.6955
| 8:00 | 0 | 13.58 | 0 | 6 | 0 | 57.491 | 58.076 | 46.377 | 46.881 | 52.042 | 24.729 | -1.788 | 1 | 0 | 58.411 | 54.861 | 48.006 | 16.345 | 0 | 0 | 54.978 | 31.813 | [5 empty] | 0 | 10.61 | 7 | 7.1171 | 6.6899 | 4.6351 | 4.2857 | 2.4042 | 33.7808
| 8:01 | 0 | 13.663 | 0 | 5 | 0 | 57.589 | 57.813 | 46.034 | 46.975 | 52.385 | 24.779 | -1.888 | 1 | 0 | 58.457 | 55.069 | 48.121 | 16.395 | 0 | 0 | 55.046 | 31.86 | [5 empty] | 0 | 10.614 | 8 | 7.1462 | 6.7176 | 4.6363 | 4.2857 | 2.4319 | 34.0305
| 8:02 | 0 | 13.605 | 0 | 6 | 0 | 57.491 | 58.053 | 46.309 | 46.858 | 52.294 | 24.658 | -1.839 | 1 | 0 | 58.434 | 54.793 | 48.006 | 16.345 | 0 | 0 | 54.908 | 31.86 | [5 empty] | 0 | 10.633 | 9 | 7.1319 | 6.704 | 4.6357 | 4.2857 | 2.4183 | 33.9084
| 8:03 | 1 | 13.663 | 1 | 5 | 0 | 57.567 | 58.06 | 46.361 | 46.888 | 52.438 | 24.641 | -1.754 | 2 | 0 | 58.441 | 54.824 | 48.06 | 16.353 | 0 | 0 | 54.938 | 31.87 | [5 empty] | 13.663 | 10.679 | 10 | 7.1072 | 6.6805 | 4.6347 | 4.2857 | 2.3948 | 33.6955
| 8:04 | 0 | 13.58 | 0 | 6 | 0 | 57.58 | 58.142 | 46.4 | 46.814 | 52.361 | 24.68 | -1.839 | 1 | 0 | 58.411 | 54.817 | 48.03 | 16.345 | 0 | 0 | 54.884 | 31.813 | [5 empty] | 0 | 10.766 | 11 | 7.1319 | 6.704 | 4.6357 | 4.2857 | 2.4183 | 33.9084
| 8:05 | 0 | 13.63 | 0 | 5 | 0 | 57.56 | 58.076 | 46.424 | 46.837 | 52.179 | 24.705 | -1.736 | 1 | 0 | 58.411 | 54.817 | 48.03 | 16.345 | 0 | 0 | 54.908 | 31.838 | [5 empty] | 0 | 10.723 | 12 | 7.1019 | 6.6755 | 4.6345 | 4.2857 | 2.3898 | 33.6502
| 8:06 | 1 | 13.605 | 0 | 6 | 1 | 57.56 | 58.187 | 46.424 | 46.858 | 52.27 | 24.705 | -1.71 | 1 | 0 | 58.388 | 54.817 | 47.983 | 16.345 | 0 | 0 | 54.884 | 31.813 | [5 empty] | 13.605 | 10.702 | 13 | 7.0944 | 6.6683 | 4.6342 | 4.2857 | 2.3826 | 33.5847
| 8:07 | 0 | 13.605 | 0 | 5 | 0 | 57.626 | 58.165 | 46.468 | 46.858 | 52.109 | 24.609 | -1.661 | 1 | 0 | 58.388 | 54.77 | 48.051 | 16.32 | 0 | 0 | 54.84 | 31.789 | [5 empty] | 0 | 10.768 | 0 | 7.0801 | 6.6548 | 4.6336 | 4.2857 | 2.3691 | 33.4608
| 8:08 | 0 | 13.605 | 0 | 6 | 0 | 57.626 | 58.231 | 46.515 | 46.837 | 52.361 | 24.585 | -1.636 | 1 | 0 | 58.365 | 54.747 | 48.03 | 16.345 | 0 | 0 | 54.861 | 31.838 | [5 empty] | 0 | 10.789 | 1 | 7.0728 | 6.6478 | 4.963 | 4.6154 | 2.0325 | 28.7363
| 8:09 | 0 | 13.605 | 0 | 5 | 0 | 57.626 | 58.21 | 46.377 | 46.881 | 52.499 | 24.634 | -1.509 | 1 | 0 | 58.365 | 54.747 | 48.006 | 16.345 | 0 | 0 | 54.817 | 31.789 | [5 empty] | 0 | 10.745 | 2 | 7.0358 | 6.6127 | 4.9615 | 4.6154 | 1.9973 | 28.3877
| 8:10 | 1 | 13.605 | 0 | 5 | 0 | 57.649 | 58.254 | 46.424 | 46.905 | 52.361 | 24.68 | -1.535 | 1 | 0 | 58.365 | 54.747 | 48.03 | 16.345 | 0 | 0 | 54.84 | 31.789 | [5 empty] | 13.605 | 10.744 | 3 | 7.0434 | 6.6199 | 4.9618 | 4.6154 | 2.0045 | 28.4593
| 8:11 | 0 | 13.605 | 0 | 6 | 0 | 57.672 | 58.254 | 46.468 | 46.928 | 52.018 | 24.609 | -1.535 | 1 | 0 | 58.365 | 54.747 | 48.006 | 16.345 | 0 | 0 | 54.84 | 31.813 | [5 empty] | 0 | 10.744 | 4 | 7.0434 | 6.6199 | 4.9618 | 4.6154 | 2.0045 | 28.4593
| 8:12 | 0 | 13.63 | 0 | 5 | 0 | 57.58 | 58.21 | 46.606 | 46.928 | 52.27 | 24.634 | -1.509 | 1 | 0 | 58.365 | 54.723 | 47.983 | 16.345 | 0 | 0 | 54.817 | 31.813 | [5 empty] | 0 | 10.652 | 5 | 7.0358 | 6.6127 | 4.9615 | 4.6154 | 1.9973 | 28.3877
| 8:13 | 0 | 13.63 | 1 | 6 | 0 | 57.514 | 58.119 | 46.4 | 46.951 | 52.018 | 24.634 | -1.535 | 1 | 0 | 58.343 | 54.747 | 47.983 | 16.37 | 0 | 0 | 54.84 | 31.838 | [5 empty] | 0 | 10.563 | 6 | 7.0434 | 6.6199 | 4.9618 | 4.6154 | 2.0045 | 28.4593
| 8:14 | 1 | 13.605 | 0 | 5 | 0 | 57.56 | 58.142 | 46.33 | 46.928 | 52.317 | 24.68 | -1.509 | 2 | 0 | 58.343 | 54.723 | 48.006 | 16.37 | 0 | 0 | 54.793 | 31.838 | [5 empty] | 13.605 | 10.632 | 7 | 7.0358 | 6.6127 | 4.9615 | 4.6154 | 1.9973 | 28.3877
| 8:15 | 0 | 13.605 | 0 | 6 | 0 | 57.537 | 58.119 | 46.33 | 46.928 | 52.499 | 24.729 | -1.484 | 1 | 0 | 58.322 | 54.702 | 48.006 | 16.345 | 0 | 0 | 54.84 | 31.813 | [5 empty] | 0 | 10.609 | 8 | 7.0285 | 6.6058 | 4.9612 | 4.6154 | 1.9904 | 28.3186
| 8:16 | 0 | 13.605 | 0 | 5 | 0 | 57.514 | 58.119 | 46.515 | 46.905 | 52.569 | 24.634 | -1.432 | 1 | 0 | 58.343 | 54.723 | 48.006 | 16.345 | 0 | 0 | 54.884 | 31.86 | [5 empty] | 0 | 10.609 | 9 | 7.0134 | 6.5914 | 4.9606 | 4.6154 | 1.976 | 28.1745
| 8:17 | 1 | 13.63 | 0 | 6 | 0 | 57.537 | 58.119 | 46.515 | 46.881 | 52.66 | 24.676 | -1.44 | 1 | 0 | 58.324 | 54.681 | 47.985 | 16.328 | 0 | 0 | 54.842 | 31.843 | [5 empty] | 13.63 | 10.656 | 10 | 7.0157 | 6.5936 | 4.9607 | 4.6154 | 1.9782 | 28.1968
| 8:18 | 0 | 13.56 | 0 | 5 | 0 | 57.468 | 58.03 | 46.377 | 46.837 | 52.247 | 24.612 | -1.427 | 1 | 0 | 58.299 | 54.656 | 47.983 | 16.3 | 0 | 0 | 54.793 | 31.791 | [5 empty] | 0 | 10.631 | 11 | 7.0119 | 6.59 | 4.9605 | 4.6154 | 1.9746 | 28.1607
| 8:19 | 0 | 13.56 | 0 | 5 | 1 | 57.446 | 58.007 | 46.4 | 46.837 | 52.385 | 24.732 | -1.378 | 1 | 0 | 58.276 | 54.632 | 47.959 | 16.325 | 0 | 0 | 54.817 | 31.816 | [5 empty] | 0 | 10.609 | 12 | 6.9977 | 6.5764 | 4.9599 | 4.6154 | 1.961 | 28.0243
| 8:20 | 0 | 13.615 | 0 | 6 | 0 | 57.409 | 58.08 | 46.454 | 46.844 | 52.301 | 24.644 | -1.345 | 1 | 0 | 58.306 | 54.663 | 47.99 | 16.358 | 0 | 0 | 54.847 | 31.823 | [5 empty] | 0 | 10.565 | 0 | 6.9881 | 6.5673 | 4.9596 | 4.6154 | 1.9519 | 27.9321
| 8:21 | 1 | 13.582 | 0 | 5 | 0 | 57.446 | 58.05 | 46.515 | 46.837 | 52.179 | 24.636 | -1.378 | 1 | 0 | 58.231 | 54.656 | 47.936 | 16.3 | 0 | 0 | 54.884 | 31.791 | [5 empty] | 13.582 | 10.609 | 1 | 6.9977 | 6.5764 | 4.9599 | 4.6154 | 1.961 | 28.0243
| 8:22 | 0 | 13.615 | 1 | 6 | 0 | 57.475 | 58.08 | 46.477 | 46.867 | 51.843 | 24.717 | -1.319 | 1 | 0 | 58.306 | 54.639 | 48.013 | 16.333 | 0 | 0 | 54.824 | 31.799 | [5 empty] | 0 | 10.608 | 2 | 6.9805 | 6.5601 | 4.9592 | 4.6154 | 1.9447 | 27.8593
| 8:23 | 0 | 13.582 | 0 | 5 | 0 | 57.423 | 58.03 | 46.377 | 46.814 | 51.675 | 24.661 | -1.275 | 1 | 0 | 58.254 | 54.586 | 47.936 | 16.3 | 0 | 0 | 54.747 | 31.767 | [5 empty] | 0 | 10.609 | 3 | 6.9677 | 6.5479 | 4.9587 | 4.6154 | 1.9325 | 27.7357
| 8:24 | 0 | 13.615 | 0 | 6 | 0 | 57.409 | 58.014 | 46.386 | 46.844 | 51.934 | 24.693 | -1.267 | 2 | 0 | 58.283 | 54.639 | 47.99 | 16.383 | 0 | 0 | 54.754 | 31.823 | [5 empty] | 0 | 10.565 | 4 | 6.9654 | 6.5457 | 4.9586 | 4.6154 | 1.9303 | 27.7132
| 8:25 | 1 | 13.582 | 0 | 5 | 0 | 57.357 | 57.984 | 46.47 | 46.837 | 51.699 | 24.661 | -1.275 | 1 | 0 | 58.254 | 54.609 | 47.936 | 16.325 | 0 | 0 | 54.747 | 31.742 | [5 empty] | 13.582 | 10.52 | 5 | 6.9677 | 6.5479 | 4.9587 | 4.6154 | 1.9325 | 27.7357
| 8:26 | 0 | 13.64 | 0 | 6 | 0 | 57.432 | 57.968 | 46.454 | 46.821 | 51.981 | 24.717 | -1.193 | 1 | 0 | 58.283 | 54.595 | 47.966 | 16.358 | 0 | 0 | 54.73 | 31.774 | [5 empty] | 0 | 10.611 | 6 | 6.9438 | 6.5252 | 4.9578 | 4.6154 | 1.9098 | 27.5042
| 8:27 | 0 | 13.607 | 0 | 5 | 0 | 57.379 | 57.984 | 46.377 | 46.837 | 52.156 | 24.563 | -1.226 | 1 | 0 | 58.231 | 54.586 | 47.915 | 16.325 | 0 | 0 | 54.723 | 31.693 | [5 empty] | 0 | 10.542 | 7 | 6.9534 | 6.5344 | 4.9582 | 4.6154 | 1.919 | 27.5976
| 8:28 | 0 | 13.615 | 0 | 5 | 0 | 57.318 | 58.037 | 46.202 | 46.797 | 51.888 | 24.619 | -1.115 | 1 | 0 | 58.26 | 54.595 | 47.945 | 16.358 | 0 | 0 | 54.8 | 31.703 | [5 empty] | 0 | 10.521 | 8 | 6.9211 | 6.5036 | 4.9568 | 4.6154 | 1.8882 | 27.2825
| 8:29 | 1 | 13.615 | 0 | 6 | 0 | 57.318 | 57.902 | 46.202 | 46.797 | 52.049 | 24.644 | -1.115 | 1 | 0 | 58.238 | 54.595 | 47.945 | 16.333 | 0 | 0 | 54.777 | 31.725 | [5 empty] | 13.615 | 10.521 | 9 | 6.9211 | 6.5036 | 4.9568 | 4.6154 | 1.8882 | 27.2825
| 8:30 | 0 | 13.582 | 0 | 5 | 0 | 57.334 | 57.918 | 46.333 | 46.767 | 51.813 | 24.541 | -1.123 | 1 | 0 | 58.231 | 54.565 | 47.892 | 16.3 | 0 | 0 | 54.747 | 31.671 | [5 empty] | 0 | 10.567 | 10 | 6.9234 | 6.5058 | 4.9569 | 4.6154 | 1.8905 | 27.3053
| 8:31 | 0 | 13.582 | 0 | 6 | 0 | 57.268 | 57.872 | 46.333 | 46.746 | 51.766 | 24.563 | -1.123 | 1 | 0 | 58.208 | 54.541 | 47.868 | 16.3 | 0 | 0 | 54.723 | 31.693 | [5 empty] | 0 | 10.522 | 11 | 6.9234 | 6.5058 | 4.9569 | 4.6154 | 1.8905 | 27.3053
| 8:32 | 1 | 13.56 | 1 | 5 | 1 | 57.311 | 57.85 | 46.309 | 46.746 | 51.951 | 24.541 | -1.301 | 2 | 0 | 58.208 | 54.565 | 47.892 | 16.35 | 0 | 0 | 54.723 | 31.718 | [5 empty] | 13.56 | 10.565 | 12 | 6.9753 | 6.5551 | 4.959 | 4.6154 | 1.9397 | 27.8088
| 8:33 | 0 | 13.615 | 0 | 6 | 0 | 57.364 | 57.902 | 46.386 | 46.729 | 52.119 | 24.548 | -1.066 | 1 | 0 | 58.208 | 54.518 | 47.915 | 16.325 | 0 | 0 | 54.656 | 31.693 | [5 empty] | 0 | 10.635 | 0 | 6.9068 | 6.4901 | 4.9563 | 4.6154 | 1.8747 | 27.1425
| 8:34 | 0 | 13.582 | 0 | 5 | 0 | 57.133 | 57.872 | 46.239 | 46.699 | 52.018 | 24.563 | -1.123 | 1 | 0 | 58.208 | 54.541 | 47.892 | 16.375 | 0 | 0 | 54.7 | 31.671 | [5 empty] | 0 | 10.434 | 1 | 6.9234 | 6.5058 | 4.6273 | 4.2857 | 2.2201 | 32.067
| 8:35 | 0 | 13.592 | 0 | 5 | 0 | 57.071 | 57.722 | 46.316 | 46.729 | 52.163 | 24.595 | -1.041 | 1 | 0 | 58.215 | 54.548 | 47.899 | 16.383 | 0 | 0 | 54.686 | 31.703 | [5 empty] | 0 | 10.342 | 2 | 6.8995 | 6.4831 | 4.6263 | 4.2857 | 2.1974 | 31.849
| 8:36 | 1 | 13.582 | 0 | 6 | 0 | 57.065 | 57.649 | 46.286 | 46.699 | 51.995 | 24.661 | -1.074 | 1 | 0 | 58.185 | 54.541 | 47.868 | 16.35 | 0 | 0 | 54.656 | 31.693 | [5 empty] | 13.582 | 10.366 | 3 | 6.9091 | 6.4923 | 4.6267 | 4.2857 | 2.2066 | 31.9369
| 8:37 | 0 | 13.56 | 0 | 5 | 0 | 56.998 | 57.626 | 46.309 | 46.704 | 51.612 | 24.614 | -0.974 | 1 | 0 | 58.169 | 54.502 | 47.85 | 16.35 | 0 | 0 | 54.707 | 31.72 | [5 empty] | 0 | 10.294 | 4 | 6.88 | 6.4646 | 4.6255 | 4.2857 | 2.1789 | 31.6698
| 8:38 | 0 | 13.688 | 0 | 6 | 0 | 57.076 | 57.683 | 46.319 | 46.755 | 51.892 | 24.739 | -0.891 | 1 | 0 | 58.265 | 54.597 | 47.971 | 16.406 | 0 | 0 | 54.758 | 31.848 | [5 empty] | 0 | 10.321 | 5 | 6.8559 | 6.4416 | 4.6245 | 4.2857 | 2.1559 | 31.4463
| 8:39 | 0 | 13.633 | 0 | 5 | 0 | 57.049 | 57.61 | 46.267 | 46.657 | 52.002 | 24.685 | -0.847 | 1 | 0 | 58.215 | 54.546 | 47.943 | 16.375 | 0 | 0 | 54.707 | 31.818 | [5 empty] | 0 | 10.392 | 6 | 6.843 | 6.4294 | 4.624 | 4.2857 | 2.1437 | 31.3272
| 8:40 | 1 | 13.658 | 0 | 6 | 0 | 57.049 | 57.633 | 46.176 | 46.613 | 51.75 | 24.663 | -0.873 | 1 | 0 | 58.215 | 54.546 | 47.943 | 16.401 | 0 | 0 | 54.707 | 31.843 | [5 empty] | 13.658 | 10.436 | 7 | 6.8506 | 6.4366 | 4.6243 | 4.2857 | 2.1509 | 31.3976
| 8:41 | 0 | 13.688 | 1 | 5 | 0 | 57.122 | 57.66 | 46.067 | 46.664 | 51.526 | 24.693 | -0.868 | 1 | 0 | 58.219 | 54.597 | 47.943 | 16.375 | 0 | 0 | 54.616 | 31.818 | [5 empty] | 0 | 10.458 | 8 | 6.8492 | 6.4353 | 4.6243 | 4.2857 | 2.1495 | 31.3841
| 8:42 | 0 | 13.633 | 0 | 5 | 0 | 57.071 | 57.633 | 46.176 | 46.566 | 52.07 | 24.639 | -0.847 | 2 | 0 | 58.215 | 54.546 | 47.943 | 16.401 | 0 | 0 | 54.663 | 31.794 | [5 empty] | 0 | 10.505 | 9 | 6.843 | 6.4294 | 4.624 | 4.2857 | 2.1437 | 31.3272
| 8:43 | 0 | 13.658 | 0 | 6 | 0 | 57.117 | 57.676 | 46.2 | 46.566 | 52.322 | 24.663 | -0.873 | 1 | 0 | 58.192 | 54.525 | 47.943 | 16.401 | 0 | 0 | 54.663 | 31.794 | [5 empty] | 0 | 10.551 | 10 | 6.8506 | 6.4366 | 4.6243 | 4.2857 | 2.1509 | 31.3976
| 8:44 | 1 | 13.658 | 0 | 5 | 0 | 57.14 | 57.699 | 46.176 | 46.543 | 52.301 | 24.663 | -0.796 | 1 | 0 | 58.192 | 54.525 | 47.92 | 16.375 | 0 | 0 | 54.639 | 31.794 | [5 empty] | 13.658 | 10.597 | 11 | 6.8282 | 6.4153 | 4.6234 | 4.2857 | 2.1296 | 31.1886
| 8:45 | 0 | 13.658 | 0 | 6 | 0 | 57.16 | 57.722 | 46.223 | 46.566 | 52.415 | 24.71 | -0.899 | 1 | 0 | 58.171 | 54.546 | 47.896 | 16.426 | 0 | 0 | 54.593 | 31.794 | [5 empty] | 0 | 10.594 | 12 | 6.8582 | 6.4438 | 4.6246 | 4.2857 | 2.1581 | 31.4679
| 8:46 | 0 | 13.633 | 0 | 5 | 1 | 57.14 | 57.699 | 46.039 | 46.589 | 51.888 | 24.71 | -0.77 | 1 | 0 | 58.192 | 54.546 | 47.85 | 16.426 | 0 | 0 | 54.616 | 31.843 | [5 empty] | 0 | 10.551 | 13 | 6.8206 | 6.4081 | 4.6231 | 4.2857 | 2.1224 | 31.1177
| 8:47 | 0 | 13.633 | 0 | 5 | 0 | 57.117 | 57.699 | 46.13 | 46.543 | 52.529 | 24.663 | -0.747 | 1 | 0 | 58.171 | 54.478 | 47.896 | 16.448 | 0 | 0 | 54.616 | 31.865 | [5 empty] | 0 | 10.574 | 0 | 6.8139 | 6.4018 | 4.6228 | 4.2857 | 2.1161 | 31.0549
| 8:48 | 1 | 13.615 | 0 | 6 | 0 | 57.122 | 57.749 | 46.137 | 46.617 | 52.672 | 24.739 | -0.69 | 1 | 0 | 58.176 | 54.506 | 47.878 | 16.478 | 0 | 0 | 54.667 | 31.823 | [5 empty] | 13.615 | 10.505 | 1 | 6.7973 | 6.386 | 4.9518 | 4.6154 | 1.7706 | 26.0486
| 8:49 | 0 | 13.607 | 0 | 5 | 0 | 57.117 | 57.722 | 46.039 | 46.566 | 52.691 | 24.71 | -0.695 | 1 | 0 | 58.171 | 54.478 | 47.85 | 16.426 | 0 | 0 | 54.639 | 31.794 | [5 empty] | 0 | 10.551 | 2 | 6.7988 | 6.3874 | 4.9519 | 4.6154 | 1.772 | 26.0634
| 8:50 | 0 | 13.633 | 0 | 5 | 0 | 57.117 | 57.699 | 45.924 | 46.589 | 52.368 | 24.71 | -0.595 | 1 | 0 | 58.149 | 54.455 | 47.873 | 16.401 | 0 | 0 | 54.616 | 31.818 | [5 empty] | 0 | 10.528 | 3 | 6.7697 | 6.3597 | 4.9507 | 4.6154 | 1.7443 | 25.7666
| 8:51 | 1 | 13.633 | 1 | 6 | 0 | 57.14 | 57.676 | 46.2 | 46.589 | 52.207 | 24.783 | -0.644 | 2 | 0 | 58.149 | 54.478 | 47.873 | 16.426 | 0 | 0 | 54.569 | 31.818 | [5 empty] | 13.633 | 10.551 | 4 | 6.7839 | 6.3733 | 4.9513 | 4.6154 | 1.7579 | 25.9123
| 8:52 | 0 | 13.607 | 0 | 5 | 0 | 57.14 | 57.699 | 46.176 | 46.566 | 52.231 | 24.71 | -0.595 | 1 | 0 | 58.149 | 54.455 | 47.896 | 16.426 | 0 | 0 | 54.546 | 31.818 | [5 empty] | 0 | 10.574 | 5 | 6.7697 | 6.3597 | 4.9507 | 4.6154 | 1.7443 | 25.7666
| 8:53 | 0 | 13.633 | 0 | 6 | 0 | 57.14 | 57.722 | 46.153 | 46.543 | 52.436 | 24.614 | -0.644 | 1 | 0 | 58.08 | 54.478 | 47.873 | 16.426 | 0 | 0 | 54.569 | 31.843 | [5 empty] | 0 | 10.597 | 6 | 6.7839 | 6.3733 | 4.9513 | 4.6154 | 1.7579 | 25.9123
| 8:54 | 0 | 13.633 | 0 | 5 | 0 | 57.117 | 57.699 | 46.223 | 46.566 | 52.231 | 24.59 | -0.543 | 1 | 0 | 58.149 | 54.455 | 47.829 | 16.426 | 0 | 0 | 54.546 | 31.818 | [5 empty] | 0 | 10.551 | 7 | 6.7545 | 6.3453 | 4.9501 | 4.6154 | 1.7299 | 25.6113
| 8:55 | 1 | 13.607 | 0 | 5 | 0 | 57.252 | 57.745 | 46.176 | 46.589 | 52.574 | 24.639 | -0.443 | 1 | 0 | 58.126 | 54.455 | 47.829 | 16.426 | 0 | 0 | 54.525 | 31.794 | [5 empty] | 13.607 | 10.663 | 8 | 6.7254 | 6.3176 | 4.9489 | 4.6154 | 1.7022 | 25.3106
| 8:56 | 0 | 13.607 | 0 | 6 | 0 | 57.272 | 57.788 | 46.246 | 46.566 | 52.964 | 24.71 | -0.417 | 1 | 0 | 58.103 | 54.432 | 47.85 | 16.426 | 0 | 0 | 54.525 | 31.769 | [5 empty] | 0 | 10.706 | 9 | 6.7178 | 6.3104 | 4.9486 | 4.6154 | 1.695 | 25.232
| 8:57 | 0 | 13.633 | 0 | 5 | 0 | 57.229 | 57.902 | 45.948 | 46.566 | 52.735 | 24.639 | -0.543 | 1 | 0 | 58.126 | 54.399 | 47.78 | 16.348 | 0 | 0 | 54.476 | 31.696 | [5 empty] | 0 | 10.663 | 10 | 6.7545 | 6.3453 | 4.9501 | 4.6154 | 1.7299 | 25.6113
| 8:58 | 0 | 13.537 | 0 | 5 | 0 | 57.208 | 57.836 | 46.155 | 46.524 | 52.875 | 24.592 | -0.389 | 1 | 0 | 58.082 | 54.413 | 47.808 | 16.403 | 0 | 0 | 54.527 | 31.676 | [5 empty] | 0 | 10.684 | 11 | 6.7097 | 6.3027 | 4.9483 | 4.6154 | 1.6873 | 25.1471
| 8:59 | 1 | 13.587 | 0 | 6 | 1 | 57.208 | 57.77 | 46.088 | 46.524 | 52.693 | 24.592 | -0.363 | 2 | 0 | 58.082 | 54.366 | 47.808 | 16.378 | 0 | 0 | 54.527 | 31.676 | [5 empty] | 13.587 | 10.684 | 12 | 6.7021 | 6.2955 | 4.948 | 4.6154 | 1.6801 | 25.0681
| 9:00 | 0 | 13.587 | 0 | 5 | 0 | 57.097 | 57.747 | 46.111 | 46.568 | 52.324 | 24.712 | -0.337 | 1 | 0 | 58.06 | 54.366 | 47.761 | 16.403 | 0 | 0 | 54.527 | 31.676 | [5 empty] | 0 | 10.529 | 0 | 6.6945 | 6.2883 | 4.9477 | 4.6154 | 1.6729 | 24.989
| 9:01 | 0 | 13.612 | 1 | 6 | 0 | 57.119 | 57.678 | 46.179 | 46.592 | 52.324 | 24.712 | -0.237 | 1 | 0 | 57.993 | 54.343 | 47.784 | 16.378 | 0 | 0 | 54.527 | 31.651 | [5 empty] | 0 | 10.527 | 1 | 6.6654 | 6.2606 | 4.6168 | 4.2857 | 1.9749 | 29.6289
| 9:02 | 0 | 13.532 | 0 | 5 | 0 | 57.092 | 57.674 | 46.127 | 46.564 | 52.824 | 24.661 | -0.368 | 1 | 0 | 58.012 | 54.338 | 47.733 | 16.373 | 0 | 0 | 54.429 | 31.671 | [5 empty] | 0 | 10.528 | 2 | 6.7036 | 6.2969 | 4.6184 | 4.2857 | 2.0111 | 30.0012
| 9:03 | 1 | 13.562 | 0 | 5 | 0 | 57.119 | 57.701 | 46.111 | 46.545 | 52.578 | 24.666 | -0.263 | 1 | 0 | 58.06 | 54.343 | 47.784 | 16.403 | 0 | 0 | 54.434 | 31.701 | [5 empty] | 13.562 | 10.574 | 3 | 6.673 | 6.2678 | 4.6171 | 4.2857 | 1.9821 | 29.7031
| 9:04 | 0 | 13.587 | 0 | 6 | 0 | 57.186 | 57.724 | 46.155 | 46.545 | 52.508 | 24.69 | -0.288 | 1 | 0 | 58.039 | 54.32 | 47.784 | 16.403 | 0 | 0 | 54.457 | 31.701 | [5 empty] | 0 | 10.641 | 4 | 6.6803 | 6.2747 | 4.6174 | 4.2857 | 1.989 | 29.7743
| 9:05 | 0 | 13.557 | 0 | 5 | 0 | 57.158 | 57.742 | 46.151 | 46.473 | 52.87 | 24.612 | -0.216 | 1 | 0 | 58.012 | 54.315 | 47.756 | 16.373 | 0 | 0 | 54.481 | 31.747 | [5 empty] | 0 | 10.685 | 5 | 6.6593 | 6.2548 | 4.6166 | 4.2857 | 1.9691 | 29.5688
| 9:06 | 1 | 13.562 | 0 | 5 | 0 | 57.208 | 57.77 | 46.155 | 46.524 | 52.508 | 24.568 | -0.237 | 1 | 0 | 58.039 | 54.296 | 47.784 | 16.378 | 0 | 0 | 54.457 | 31.725 | [5 empty] | 13.562 | 10.684 | 6 | 6.6654 | 6.2606 | 4.6168 | 4.2857 | 1.9749 | 29.6289
| 9:07 | 0 | 13.587 | 0 | 6 | 0 | 57.231 | 57.747 | 46.088 | 46.524 | 52.462 | 24.592 | -0.237 | 2 | 0 | 58.039 | 54.32 | 47.784 | 16.403 | 0 | 0 | 54.504 | 31.725 | [5 empty] | 0 | 10.707 | 7 | 6.6654 | 6.2606 | 4.6168 | 4.2857 | 1.9749 | 29.6289
| 9:08 | 0 | 13.587 | 0 | 5 | 0 | 57.231 | 57.836 | 46.111 | 46.545 | 52.555 | 24.568 | -0.288 | 1 | 0 | 58.016 | 54.296 | 47.761 | 16.378 | 0 | 0 | 54.504 | 31.725 | [5 empty] | 0 | 10.686 | 8 | 6.6803 | 6.2747 | 4.6174 | 4.2857 | 1.989 | 29.7743
| 9:09 | 0 | 13.562 | 0 | 5 | 0 | 57.142 | 57.747 | 46.202 | 46.501 | 52.485 | 24.617 | -0.337 | 1 | 0 | 58.016 | 54.252 | 47.693 | 16.328 | 0 | 0 | 54.457 | 31.701 | [5 empty] | 0 | 10.641 | 9 | 6.6945 | 6.2883 | 4.618 | 4.2857 | 2.0026 | 29.9135
| 9:10 | 1 | 13.562 | 0 | 6 | 0 | 57.097 | 57.701 | 46.088 | 46.568 | 52.441 | 24.666 | -0.288 | 1 | 0 | 58.016 | 54.32 | 47.738 | 16.403 | 0 | 0 | 54.457 | 31.747 | [5 empty] | 13.562 | 10.529 | 10 | 6.6803 | 6.2747 | 4.6174 | 4.2857 | 1.989 | 29.7743
| 9:11 | 0 | 13.562 | 1 | 5 | 0 | 57.142 | 57.701 | 46.088 | 46.524 | 52.394 | 24.666 | -0.288 | 1 | 0 | 58.016 | 54.275 | 47.784 | 16.378 | 0 | 0 | 54.457 | 31.796 | [5 empty] | 0 | 10.618 | 11 | 6.6803 | 6.2747 | 4.6174 | 4.2857 | 1.989 | 29.7743
| 9:12 | 0 | 13.557 | 0 | 6 | 0 | 57.135 | 57.674 | 46.036 | 46.517 | 52.434 | 24.683 | -0.394 | 1 | 0 | 57.989 | 54.247 | 47.71 | 16.373 | 0 | 0 | 54.453 | 31.742 | [5 empty] | 0 | 10.618 | 12 | 6.7111 | 6.3041 | 4.6187 | 4.2857 | 2.0183 | 30.0746
| 9:13 | 0 | 13.532 | 0 | 5 | 1 | 57.115 | 57.674 | 45.99 | 46.517 | 52.504 | 24.707 | -0.216 | 1 | 0 | 57.966 | 54.224 | 47.733 | 16.323 | 0 | 0 | 54.429 | 31.671 | [5 empty] | 0 | 10.598 | 13 | 6.6593 | 6.2548 | 4.6166 | 4.2857 | 1.9691 | 29.5688
| 9:14 | 1 | 13.557 | 0 | 5 | 0 | 57.135 | 57.697 | 46.013 | 46.517 | 52.296 | 24.732 | -0.193 | 1 | 0 | 57.966 | 54.224 | 47.71 | 16.373 | 0 | 0 | 54.429 | 31.671 | [5 empty] | 13.557 | 10.618 | 0 | 6.6526 | 6.2484 | 4.6163 | 4.2857 | 1.9627 | 29.5029
| 9:15 | 0 | 13.532 | 0 | 6 | 0 | 57.115 | 57.697 | 45.99 | 46.517 | 52.504 | 24.781 | -0.193 | 2 | 0 | 57.966 | 54.247 | 47.686 | 16.398 | 0 | 0 | 54.406 | 31.671 | [5 empty] | 0 | 10.598 | 1 | 6.6526 | 6.2484 | 4.946 | 4.6154 | 1.633 | 24.5474
| 9:16 | 0 | 13.562 | 0 | 5 | 0 | 57.163 | 57.701 | 46.041 | 46.524 | 52.989 | 24.832 | -0.111 | 0 | 0 | 57.993 | 54.229 | 47.714 | 16.403 | 0 | 0 | 54.413 | 31.725 | [5 empty] | 0 | 10.639 | 2 | 6.6287 | 6.2257 | 4.945 | 4.6154 | 1.6103 | 24.2934
| 9:17 | 0 | 13.532 | 0 | 5 | 0 | 57.024 | 57.608 | 46.127 | 46.473 | 52.894 | 24.707 | -0.116 | 2 | 0 | 57.943 | 54.268 | 47.733 | 16.471 | 0 | 0 | 54.476 | 31.718 | [5 empty] | 0 | 10.551 | 3 | 6.6302 | 6.2271 | 4.9451 | 4.6154 | 1.6117 | 24.3089
| 9:18 | 1 | 13.615 | 0 | 6 | 0 | 57.055 | 57.594 | 46.183 | 46.55 | 53.085 | 24.788 | -0.031 | 1 | 0 | 57.998 | 54.254 | 47.766 | 16.456 | 0 | 0 | 54.392 | 31.681 | [5 empty] | 13.615 | 10.505 | 4 | 6.6054 | 6.2036 | 4.9441 | 4.6154 | 1.5882 | 24.0438
| 9:19 | 0 | 13.62 | 0 | 5 | 0 | 57.106 | 57.644 | 46.097 | 46.601 | 53.022 | 24.796 | 0.026 | 1 | 0 | 58.025 | 54.282 | 47.77 | 16.486 | 0 | 0 | 54.352 | 31.71 | [5 empty] | 0 | 10.505 | 5 | 6.5888 | 6.1878 | 4.9434 | 4.6154 | 1.5724 | 23.8649
| 9:20 | 0 | 13.567 | 1 | 6 | 0 | 57.055 | 57.617 | 46.069 | 46.526 | 53.108 | 24.813 | 0.021 | 1 | 0 | 58.018 | 54.254 | 47.742 | 16.481 | 0 | 0 | 54.348 | 31.656 | [5 empty] | 0 | 10.529 | 6 | 6.5903 | 6.1892 | 4.9434 | 4.6154 | 1.5738 | 23.8806
| 9:21 | 0 | 13.542 | 0 | 5 | 0 | 57.078 | 57.617 | 46.137 | 46.55 | 53.384 | 24.837 | 0.021 | 1 | 0 | 57.975 | 54.233 | 47.719 | 16.456 | 0 | 0 | 54.371 | 31.681 | [5 empty] | 0 | 10.528 | 7 | 6.5903 | 6.1892 | 4.9434 | 4.6154 | 1.5738 | 23.8806
| 9:22 | 1 | 13.542 | 0 | 6 | 0 | 57.101 | 57.617 | 46.069 | 46.526 | 53.545 | 24.788 | -0.005 | 1 | 0 | 57.975 | 54.21 | 47.719 | 16.481 | 0 | 0 | 54.324 | 31.703 | [5 empty] | 13.542 | 10.575 | 8 | 6.5979 | 6.1964 | 4.9437 | 4.6154 | 1.581 | 23.9623
| 9:23 | 0 | 13.59 | 0 | 5 | 0 | 57.055 | 57.617 | 45.976 | 46.503 | 53.612 | 24.813 | 0.047 | 1 | 0 | 57.998 | 54.233 | 47.719 | 16.481 | 0 | 0 | 54.324 | 31.752 | [5 empty] | 0 | 10.552 | 9 | 6.5827 | 6.182 | 4.9431 | 4.6154 | 1.5666 | 23.7988
| 9:24 | 0 | 13.59 | 0 | 6 | 0 | 57.055 | 57.571 | 46.069 | 46.503 | 53.612 | 24.813 | 0.147 | 1 | 0 | 57.952 | 54.254 | 47.742 | 16.481 | 0 | 0 | 54.348 | 31.752 | [5 empty] | 0 | 10.552 | 10 | 6.5536 | 6.1543 | 4.942 | 4.6154 | 1.5389 | 23.4822
| 9:25 | 1 | 13.59 | 0 | 5 | 0 | 57.055 | 57.617 | 46.113 | 46.503 | 53.75 | 24.886 | 0.147 | 1 | 0 | 57.975 | 54.254 | 47.696 | 16.481 | 0 | 0 | 54.278 | 31.728 | [5 empty] | 13.59 | 10.552 | 11 | 6.5536 | 6.1543 | 4.942 | 4.6154 | 1.5389 | 23.4822
| 9:26 | 0 | 13.567 | 0 | 6 | 1 | 57.078 | 57.571 | 45.817 | 46.412 | 53.612 | 24.886 | 0.072 | 2 | 0 | 57.975 | 54.21 | 47.719 | 16.481 | 0 | 0 | 54.254 | 31.728 | [5 empty] | 0 | 10.666 | 12 | 6.5754 | 6.1751 | 4.9428 | 4.6154 | 1.5597 | 23.7199
| 9:27 | 0 | 13.517 | 0 | 5 | 0 | 56.989 | 57.571 | 45.632 | 46.228 | 53.223 | 25.102 | 0.121 | 1 | 0 | 57.952 | 54.21 | 47.719 | 16.456 | 0 | 0 | 54.233 | 31.752 | [5 empty] | 0 | 10.761 | 0 | 6.5612 | 6.1615 | 4.9423 | 4.6154 | 1.5461 | 23.5648
| 9:28 | 0 | 13.542 | 0 | 6 | 0 | 56.875 | 57.437 | 45.565 | 46.113 | 53.454 | 25.151 | 0.121 | 1 | 0 | 57.952 | 54.187 | 47.696 | 16.481 | 0 | 0 | 54.278 | 31.752 | [5 empty] | 0 | 10.762 | 1 | 6.5612 | 6.1615 | 4.9423 | 4.6154 | 1.5461 | 23.5648
| 9:29 | 1 | 13.507 | 0 | 6 | 0 | 56.889 | 57.427 | 45.462 | 46.06 | 53.398 | 25.092 | 0.186 | 1 | 0 | 57.92 | 54.177 | 47.64 | 16.446 | 0 | 0 | 54.177 | 31.718 | [5 empty] | 13.507 | 10.829 | 2 | 6.5422 | 6.1435 | 4.9415 | 4.6154 | 1.5281 | 23.3579
| 9:30 | 0 | 13.507 | 1 | 5 | 0 | 56.912 | 57.471 | 45.462 | 46.036 | 53.19 | 25.021 | 0.211 | 1 | 0 | 57.92 | 54.154 | 47.663 | 16.446 | 0 | 0 | 54.222 | 31.718 | [5 empty] | 0 | 10.876 | 3 | 6.535 | 6.1366 | 4.9412 | 4.6154 | 1.5212 | 23.2781
| 9:31 | 0 | 13.567 | 0 | 6 | 0 | 56.989 | 57.482 | 45.586 | 46.092 | 52.88 | 25.151 | 0.299 | 1 | 0 | 57.952 | 54.163 | 47.651 | 16.506 | 0 | 0 | 54.21 | 31.777 | [5 empty] | 0 | 10.897 | 4 | 6.5093 | 6.1122 | 4.9402 | 4.6154 | 1.4969 | 22.9955
| 9:32 | 0 | 13.532 | 0 | 5 | 0 | 56.866 | 57.494 | 45.691 | 46.151 | 52.434 | 25.092 | 0.314 | 1 | 0 | 57.898 | 54.084 | 47.619 | 16.421 | 2 | 0 | 58.616 | 17.137 | [5 empty] | 0 | 10.715 | 5 | 6.505 | 6.1081 | 4.94 | 4.6154 | 1.4927 | 22.9471
| 9:33 | 1 | 13.532 | 0 | 6 | 0 | 56.843 | 57.405 | 45.829 | 46.265 | 52.87 | 25.117 | 0.314 | 1 | 0 | 57.875 | 53.993 | 47.25 | 16.446 | 0 | 0 | 59.244 | 13.753 | [5 empty] | 13.532 | 10.578 | 6 | 6.505 | 6.1081 | 4.94 | 4.6154 | 1.4927 | 22.9471
| 9:34 | 0 | 13.532 | 0 | 6 | 0 | 56.777 | 57.359 | 45.852 | 46.356 | 52.595 | 25.117 | 0.389 | 2 | 0 | 57.831 | 53.949 | 46.722 | 16.421 | 0 | 0 | 59.244 | 13.703 | [5 empty] | 0 | 10.421 | 7 | 6.4831 | 6.0873 | 4.9391 | 4.6154 | 1.4719 | 22.7042
| 9:35 | 0 | 13.567 | 0 | 5 | 0 | 56.72 | 57.279 | 45.976 | 46.412 | 52.513 | 25.176 | 0.477 | 1 | 0 | 57.863 | 53.958 | 46.298 | 16.506 | 0 | 0 | 59.141 | 14.331 | [5 empty] | 0 | 10.308 | 8 | 6.4575 | 6.063 | 4.9381 | 4.6154 | 1.4476 | 22.4171
| 9:36 | 1 | 13.507 | 0 | 6 | 0 | 56.462 | 57.046 | 45.99 | 46.426 | 52.457 | 25.117 | 0.415 | 1 | 0 | 57.786 | 53.879 | 45.852 | 16.471 | 0 | 0 | 58.929 | 15.088 | [5 empty] | 13.507 | 10.036 | 9 | 6.4756 | 6.0801 | 4.9388 | 4.6154 | 1.4647 | 22.6196
| 9:37 | 0 | 13.555 | 0 | 5 | 0 | 56.553 | 57.069 | 46.06 | 46.47 | 52.457 | 25.117 | 0.49 | 1 | 0 | 57.786 | 53.879 | 45.439 | 16.395 | 0 | 0 | 58.728 | 15.754 | [5 empty] | 0 | 10.083 | 10 | 6.4537 | 6.0594 | 4.9379 | 4.6154 | 1.444 | 22.3745
| 9:38 | 0 | 13.482 | 0 | 6 | 0 | 56.462 | 57.001 | 45.943 | 46.449 | 52.366 | 25.141 | 0.466 | 1 | 0 | 57.72 | 53.811 | 45.14 | 16.395 | 0 | 0 | 58.594 | 16.37 | [5 empty] | 0 | 10.013 | 11 | 6.4607 | 6.066 | 4.9382 | 4.6154 | 1.4506 | 22.4531
| 9:39 | 0 | 13.482 | 1 | 6 | 1 | 56.597 | 57.046 | 46.036 | 46.47 | 52.067 | 25.166 | 0.466 | 1 | 0 | 57.674 | 53.787 | 44.888 | 16.395 | 0 | 0 | 58.459 | 16.891 | [5 empty] | 0 | 10.127 | 12 | 6.4607 | 6.066 | 4.9382 | 4.6154 | 1.4506 | 22.4531
| 9:40 | 1 | 13.482 | 0 | 5 | 0 | 56.553 | 57.135 | 45.99 | 46.494 | 51.654 | 25.141 | 0.49 | 1 | 0 | 57.651 | 53.787 | 44.75 | 16.421 | 0 | 0 | 58.347 | 17.383 | [5 empty] | 13.482 | 10.059 | 0 | 6.4537 | 6.0594 | 4.9379 | 4.6154 | 1.444 | 22.3745
| 9:41 | 0 | 13.507 | 0 | 6 | 0 | 56.731 | 57.158 | 46.06 | 46.54 | 52.021 | 25.117 | 0.567 | 1 | 0 | 57.674 | 53.764 | 44.615 | 16.421 | 0 | 0 | 58.301 | 17.803 | [5 empty] | 0 | 10.191 | 1 | 6.4313 | 6.0381 | 4.6073 | 4.2857 | 1.7523 | 27.2471
| 9:42 | 0 | 13.507 | 0 | 5 | 0 | 56.843 | 57.27 | 46.265 | 46.517 | 51.953 | 25.021 | 0.693 | 1 | 0 | 57.674 | 53.741 | 44.545 | 16.395 | 0 | 0 | 58.167 | 18.125 | [5 empty] | 0 | 10.326 | 2 | 6.3946 | 6.0032 | 4.6058 | 4.2857 | 1.7175 | 26.858
| 9:43 | 0 | 13.507 | 0 | 6 | 0 | 56.935 | 57.405 | 46.333 | 46.587 | 52.319 | 24.997 | 0.745 | 1 | 0 | 57.651 | 53.717 | 44.477 | 16.421 | 0 | 0 | 58.055 | 18.422 | [5 empty] | 0 | 10.348 | 3 | 6.3795 | 5.9888 | 4.6052 | 4.2857 | 1.7031 | 26.6962
| 9:44 | 1 | 13.477 | 0 | 5 | 0 | 56.996 | 57.443 | 46.351 | 46.603 | 52.315 | 24.943 | 0.587 | 2 | 0 | 57.646 | 53.689 | 44.424 | 16.39 | 0 | 0 | 57.939 | 18.713 | [5 empty] | 13.477 | 10.393 | 4 | 6.4255 | 6.0325 | 4.6071 | 4.2857 | 1.7468 | 27.1856
| 9:45 | 0 | 13.532 | 0 | 5 | 0 | 57.069 | 57.516 | 46.426 | 46.746 | 52.273 | 24.948 | 0.745 | 1 | 0 | 57.651 | 53.717 | 44.381 | 16.446 | 0 | 0 | 57.854 | 19.04 | [5 empty] | 0 | 10.323 | 5 | 6.3795 | 5.9888 | 4.6052 | 4.2857 | 1.7031 | 26.6962
| 9:46 | 0 | 13.532 | 0 | 6 | 0 | 57.09 | 57.605 | 46.587 | 46.839 | 52.228 | 24.877 | 0.745 | 1 | 0 | 57.628 | 53.694 | 44.358 | 16.421 | 0 | 0 | 57.74 | 19.312 | [5 empty] | 0 | 10.251 | 6 | 6.3795 | 5.9888 | 4.6052 | 4.2857 | 1.7031 | 26.6962
| 9:47 | 0 | 13.477 | 0 | 5 | 0 | 57.197 | 57.624 | 46.58 | 46.902 | 52.452 | 24.725 | 0.737 | 1 | 0 | 57.601 | 53.666 | 44.307 | 16.39 | 0 | 0 | 57.601 | 19.553 | [5 empty] | 0 | 10.295 | 7 | 6.3818 | 5.991 | 4.6053 | 4.2857 | 1.7053 | 26.7211
| 9:48 | 1 | 13.532 | 0 | 6 | 0 | 57.516 | 57.831 | 46.494 | 46.954 | 52.205 | 24.803 | 0.768 | 1 | 0 | 57.651 | 53.673 | 44.381 | 16.421 | 0 | 0 | 57.605 | 19.855 | [5 empty] | 13.532 | 10.562 | 8 | 6.3728 | 5.9824 | 4.605 | 4.2857 | 1.6967 | 26.6243
| 9:49 | 0 | 13.555 | 1 | 5 | 0 | 57.651 | 58.101 | 46.701 | 47.021 | 52.733 | 24.828 | 0.819 | 1 | 0 | 57.628 | 53.673 | 44.381 | 16.421 | 0 | 0 | 57.539 | 20.126 | [5 empty] | 0 | 10.63 | 9 | 6.3579 | 5.9683 | 4.6044 | 4.2857 | 1.6826 | 26.4645
| 9:50 | 0 | 13.507 | 0 | 5 | 0 | 57.697 | 58.167 | 46.769 | 47.136 | 52.618 | 24.899 | 0.794 | 1 | 0 | 57.605 | 53.673 | 44.336 | 16.471 | 0 | 0 | 57.427 | 20.37 | [5 empty] | 0 | 10.561 | 10 | 6.3652 | 5.9752 | 4.6046 | 4.2857 | 1.6895 | 26.5429
| 9:51 | 1 | 13.532 | 0 | 5 | 0 | 57.831 | 58.256 | 46.86 | 47.25 | 52.824 | 24.948 | 0.642 | 1 | 0 | 57.605 | 53.673 | 44.381 | 16.421 | 0 | 0 | 57.359 | 20.61 | [5 empty] | 13.532 | 10.581 | 11 | 6.4094 | 6.0173 | 4.6064 | 4.2857 | 1.7316 | 27.0161
| 9:52 | 0 | 13.507 | 0 | 6 | 0 | 57.987 | 58.39 | 47.091 | 47.367 | 52.639 | 24.948 | 0.719 | 1 | 0 | 57.605 | 53.626 | 44.358 | 16.421 | 0 | 0 | 57.27 | 20.877 | [5 empty] | 0 | 10.62 | 12 | 6.387 | 5.996 | 4.6055 | 4.2857 | 1.7103 | 26.7772
| 9:53 | 0 | 13.477 | 0 | 5 | 1 | 58.073 | 58.475 | 46.879 | 47.497 | 52.728 | 24.869 | 0.814 | 1 | 0 | 57.578 | 53.598 | 44.401 | 16.39 | 0 | 0 | 57.154 | 21.113 | [5 empty] | 0 | 10.576 | 13 | 6.3594 | 5.9697 | 4.6044 | 4.2857 | 1.684 | 26.4802
| 9:54 | 0 | 13.532 | 0 | 5 | 0 | 58.37 | 58.728 | 47.136 | 47.619 | 53.237 | 24.948 | 0.897 | 1 | 0 | 57.605 | 53.603 | 44.477 | 16.421 | 0 | 0 | 57.069 | 21.432 | [5 empty] | 0 | 10.751 | 0 | 6.3352 | 5.9467 | 4.6034 | 4.2857 | 1.661 | 26.2186
| 9:55 | 1 | 13.507 | 0 | 5 | 0 | 58.436 | 58.952 | 47.297 | 47.733 | 53.556 | 24.948 | 0.745 | 1 | 0 | 57.628 | 53.626 | 44.453 | 16.446 | 0 | 0 | 56.957 | 21.647 | [5 empty] | 13.507 | 10.703 | 1 | 6.3795 | 5.9888 | 4.9349 | 4.6154 | 1.3734 | 21.5285
| 9:56 | 0 | 13.532 | 0 | 6 | 0 | 58.502 | 58.975 | 47.388 | 47.777 | 53.694 | 24.948 | 0.794 | 2 | 0 | 57.605 | 53.603 | 44.545 | 16.421 | 0 | 0 | 56.957 | 21.912 | [5 empty] | 0 | 10.725 | 2 | 6.3652 | 5.9752 | 4.9343 | 4.6154 | 1.3598 | 21.3636
| 9:57 | 0 | 13.507 | 0 | 5 | 0 | 58.571 | 58.997 | 47.71 | 47.894 | 53.512 | 24.948 | 0.667 | 1 | 0 | 57.628 | 53.633 | 44.554 | 16.433 | 0 | 0 | 56.873 | 22.165 | [5 empty] | 0 | 10.677 | 3 | 6.4022 | 6.0104 | 4.9358 | 4.6154 | 1.395 | 21.7893
| 9:58 | 0 | 13.469 | 0 | 5 | 0 | 58.667 | 59.093 | 47.649 | 47.924 | 53.771 | 24.911 | 0.706 | 1 | 0 | 57.592 | 53.566 | 44.622 | 16.433 | 0 | 0 | 56.85 | 22.38 | [5 empty] | 0 | 10.743 | 4 | 6.3908 | 5.9996 | 4.9354 | 4.6154 | 1.3842 | 21.6591
| 9:59 | 1 | 13.494 | 1 | 5 | 0 | 58.913 | 59.228 | 47.74 | 48.062 | 54.138 | 24.958 | 0.858 | 1 | 0 | 57.592 | 53.542 | 44.645 | 16.433 | 0 | 0 | 56.83 | 22.599 | [5 empty] | 13.494 | 10.851 | 5 | 6.3466 | 5.9575 | 4.9336 | 4.6154 | 1.3421 | 21.1473
| 10:00 | 0 | 13.494 | 0 | 5 | 0 | 58.936 | 59.429 | 47.558 | 48.062 | 53.956 | 24.935 | 0.68 | 1 | 0 | 57.612 | 53.542 | 44.736 | 16.433 | 0 | 0 | 56.807 | 22.839 | [5 empty] | 0 | 10.874 | 6 | 6.3984 | 6.0068 | 4.9357 | 4.6154 | 1.3914 | 21.746
| 10:01 | 0 | 13.469 | 0 | 5 | 0 | 58.936 | 59.474 | 47.763 | 48.177 | 54.114 | 25.007 | 0.858 | 1 | 0 | 57.592 | 53.566 | 44.713 | 16.408 | 0 | 0 | 56.784 | 23.03 | [5 empty] | 0 | 10.759 | 7 | 6.3466 | 5.9575 | 4.9336 | 4.6154 | 1.3421 | 21.1473
| 10:02 | 0 | 13.469 | 0 | 6 | 0 | 58.959 | 59.474 | 47.81 | 48.221 | 54.161 | 25.078 | 0.783 | 1 | 0 | 57.612 | 53.542 | 44.713 | 16.433 | 0 | 0 | 56.738 | 23.199 | [5 empty] | 0 | 10.738 | 8 | 6.3684 | 5.9783 | 4.9344 | 4.6154 | 1.3629 | 21.4007
| 10:03 | 1 | 13.494 | 0 | 5 | 0 | 58.981 | 59.452 | 47.901 | 48.291 | 54.161 | 25.056 | 0.935 | 1 | 0 | 57.612 | 53.542 | 44.76 | 16.458 | 0 | 0 | 56.715 | 23.369 | [5 empty] | 13.494 | 10.69 | 9 | 6.3241 | 5.9362 | 4.9327 | 4.6154 | 1.3208 | 20.8852
| 10:04 | 0 | 13.524 | 0 | 5 | 0 | 59.052 | 59.545 | 47.859 | 48.387 | 54.166 | 25.085 | 0.989 | 1 | 0 | 57.64 | 53.57 | 44.834 | 16.489 | 0 | 0 | 56.677 | 23.592 | [5 empty] | 0 | 10.665 | 10 | 6.3084 | 5.9212 | 4.932 | 4.6154 | 1.3059 | 20.7003
| 10:05 | 0 | 13.494 | 0 | 5 | 0 | 59.07 | 59.563 | 47.969 | 48.314 | 54.345 | 25.031 | 0.984 | 1 | 0 | 57.612 | 53.496 | 44.874 | 16.433 | 0 | 0 | 56.56 | 23.729 | [5 empty] | 0 | 10.756 | 11 | 6.3099 | 5.9226 | 4.9321 | 4.6154 | 1.3072 | 20.7175
| 10:06 | 0 | 13.494 | 0 | 5 | 1 | 59.07 | 59.609 | 48.153 | 48.405 | 54.275 | 25.078 | 1.061 | 1 | 0 | 57.635 | 53.496 | 44.874 | 16.433 | 0 | 0 | 56.537 | 23.849 | [5 empty] | 0 | 10.665 | 12 | 6.2874 | 5.9013 | 4.9312 | 4.6154 | 1.2859 | 20.4524
| 10:07 | 1 | 13.494 | 0 | 5 | 0 | 59.116 | 59.609 | 48.107 | 48.359 | 54.483 | 25.056 | 1.087 | 1 | 0 | 57.612 | 53.496 | 44.897 | 16.458 | 0 | 0 | 56.515 | 23.994 | [5 empty] | 13.494 | 10.757 | 0 | 6.2799 | 5.8941 | 4.9309 | 4.6154 | 1.2787 | 20.3624
| 10:08 | 0 | 13.524 | 0 | 6 | 0 | 59.143 | 59.659 | 47.997 | 48.366 | 54.464 | 25.156 | 1.067 | 1 | 0 | 57.64 | 53.477 | 44.879 | 16.463 | 0 | 0 | 56.474 | 24.168 | [5 empty] | 0 | 10.777 | 1 | 6.2857 | 5.8997 | 4.6014 | 4.2857 | 1.6139 | 25.6764
| 10:09 | 0 | 13.494 | 1 | 5 | 0 | 59.07 | 59.609 | 47.969 | 48.429 | 54.07 | 25.151 | 1.036 | 1 | 0 | 57.635 | 53.519 | 44.851 | 16.433 | 0 | 0 | 56.426 | 24.308 | [5 empty] | 0 | 10.641 | 2 | 6.2947 | 5.9082 | 4.6018 | 4.2857 | 1.6225 | 25.7759
| 10:10 | 0 | 13.567 | 0 | 5 | 0 | 59.093 | 59.609 | 47.901 | 48.496 | 54.735 | 25.176 | 1.213 | 1 | 0 | 57.681 | 53.519 | 44.965 | 16.506 | 0 | 0 | 56.426 | 24.548 | [5 empty] | 0 | 10.597 | 3 | 6.2432 | 5.8592 | 4.5997 | 4.2857 | 1.5735 | 25.204
| 10:11 | 1 | 13.572 | 0 | 5 | 0 | 59.052 | 59.614 | 47.768 | 48.342 | 54.807 | 25.205 | 1.219 | 1 | 0 | 57.708 | 53.547 | 44.949 | 16.536 | 0 | 0 | 56.43 | 24.722 | [5 empty] | 13.572 | 10.71 | 4 | 6.2414 | 5.8576 | 4.5996 | 4.2857 | 1.5719 | 25.1844
| 10:12 | 0 | 13.567 | 0 | 6 | 0 | 58.847 | 59.452 | 47.558 | 48.153 | 54.665 | 25.102 | 1.162 | 1 | 0 | 57.681 | 53.519 | 44.897 | 16.531 | 0 | 0 | 56.426 | 24.837 | [5 empty] | 0 | 10.694 | 5 | 6.258 | 5.8734 | 4.6003 | 4.2857 | 1.5876 | 25.3697
| 10:13 | 0 | 13.572 | 0 | 5 | 0 | 58.74 | 59.321 | 47.402 | 48.02 | 54.602 | 25.181 | 1.167 | 1 | 0 | 57.708 | 53.547 | 44.879 | 16.561 | 0 | 0 | 56.385 | 24.987 | [5 empty] | 0 | 10.72 | 6 | 6.2566 | 5.872 | 4.6002 | 4.2857 | 1.5863 | 25.3535
| 10:14 | 1 | 13.567 | 0 | 5 | 0 | 58.621 | 59.251 | 47.602 | 47.992 | 54.665 | 25.151 | 1.288 | 1 | 0 | 57.704 | 53.542 | 44.827 | 16.556 | 0 | 0 | 56.357 | 25.102 | [5 empty] | 13.567 | 10.629 | 7 | 6.2213 | 5.8385 | 4.5988 | 4.2857 | 1.5528 | 24.9588
| 10:15 | 0 | 13.592 | 0 | 5 | 0 | 58.509 | 59.048 | 47.465 | 47.878 | 54.46 | 25.176 | 1.34 | 1 | 0 | 57.704 | 53.542 | 44.827 | 16.582 | 0 | 0 | 56.334 | 25.222 | [5 empty] | 0 | 10.631 | 8 | 6.2062 | 5.8241 | 4.5982 | 4.2857 | 1.5384 | 24.7877
| 10:16 | 0 | 13.592 | 0 | 6 | 0 | 58.466 | 59.002 | 47.35 | 47.81 | 54.504 | 25.2 | 1.414 | 1 | 0 | 57.724 | 53.496 | 44.827 | 16.531 | 0 | 0 | 56.291 | 25.32 | [5 empty] | 0 | 10.656 | 9 | 6.1846 | 5.8036 | 4.5973 | 4.2857 | 1.5179 | 24.5429
| 10:17 | 0 | 13.567 | 0 | 5 | 0 | 58.331 | 58.959 | 47.259 | 47.74 | 54.597 | 25.176 | 1.414 | 1 | 0 | 57.681 | 53.519 | 44.76 | 16.556 | 0 | 0 | 56.293 | 25.441 | [5 empty] | 0 | 10.591 | 10 | 6.1846 | 5.8036 | 4.5973 | 4.2857 | 1.5179 | 24.5429
| 10:18 | 1 | 13.592 | 1 | 5 | 0 | 58.29 | 58.806 | 47.262 | 47.607 | 54.348 | 25.176 | 1.44 | 1 | 0 | 57.708 | 53.5 | 44.785 | 16.556 | 0 | 0 | 56.25 | 25.539 | [5 empty] | 13.592 | 10.683 | 11 | 6.1771 | 5.7964 | 4.597 | 4.2857 | 1.5107 | 24.4565
| 10:19 | 0 | 13.567 | 0 | 6 | 0 | 58.224 | 58.783 | 47.171 | 47.537 | 54.005 | 25.176 | 1.492 | 1 | 0 | 57.662 | 53.524 | 44.648 | 16.556 | 0 | 0 | 56.184 | 25.683 | [5 empty] | 0 | 10.687 | 12 | 6.1619 | 5.782 | 4.5964 | 4.2857 | 1.4963 | 24.283
| 10:20 | 0 | 13.602 | 0 | 5 | 1 | 58.121 | 58.749 | 47.273 | 47.546 | 54.518 | 25.21 | 1.476 | 1 | 0 | 57.717 | 53.533 | 44.68 | 16.617 | 0 | 0 | 56.193 | 25.862 | [5 empty] | 0 | 10.575 | 13 | 6.1666 | 5.7864 | 4.5966 | 4.2857 | 1.5007 | 24.3365
| 10:21 | 0 | 13.602 | 0 | 5 | 0 | 58.053 | 58.591 | 46.975 | 47.455 | 54.474 | 25.164 | 1.551 | 1 | 0 | 57.717 | 53.51 | 44.636 | 16.592 | 0 | 0 | 56.147 | 26.032 | [5 empty] | 0 | 10.598 | 0 | 6.1447 | 5.7657 | 4.5957 | 4.2857 | 1.48 | 24.0851
| 10:22 | 1 | 13.628 | 0 | 6 | 0 | 57.852 | 58.502 | 47.042 | 47.388 | 54.38 | 25.164 | 1.551 | 1 | 0 | 57.694 | 53.51 | 44.566 | 16.592 | 0 | 0 | 56.1 | 26.127 | [5 empty] | 13.628 | 10.464 | 1 | 6.1447 | 5.7657 | 4.5957 | 4.2857 | 1.48 | 24.0851
| 10:23 | 0 | 13.567 | 0 | 5 | 0 | 57.64 | 58.29 | 46.713 | 47.308 | 54.142 | 25.2 | 1.237 | 1 | 0 | 57.662 | 53.5 | 44.487 | 16.582 | 0 | 0 | 56.091 | 26.164 | [5 empty] | 0 | 10.332 | 2 | 6.2362 | 5.8526 | 4.5994 | 4.2857 | 1.5669 | 25.1257
| 10:24 | 0 | 13.567 | 0 | 5 | 0 | 57.617 | 58.201 | 46.804 | 47.262 | 54.28 | 25.225 | 1.262 | 1 | 0 | 57.662 | 53.5 | 44.487 | 16.607 | 0 | 0 | 56.138 | 26.262 | [5 empty] | 0 | 10.355 | 3 | 6.2289 | 5.8457 | 4.5991 | 4.2857 | 1.56 | 25.044
| 10:25 | 0 | 13.567 | 0 | 6 | 0 | 57.573 | 58.112 | 46.666 | 47.147 | 54.28 | 25.105 | 1.389 | 1 | 0 | 57.64 | 53.454 | 44.441 | 16.582 | 0 | 0 | 56.047 | 26.333 | [5 empty] | 0 | 10.426 | 4 | 6.1919 | 5.8105 | 4.5976 | 4.2857 | 1.5248 | 24.6258
| 10:26 | 1 | 13.542 | 0 | 5 | 0 | 57.617 | 58.133 | 46.552 | 47.103 | 54.646 | 25.154 | 1.363 | 1 | 0 | 57.617 | 53.477 | 44.369 | 16.582 | 0 | 0 | 56.047 | 26.429 | [5 empty] | 13.542 | 10.514 | 5 | 6.1995 | 5.8177 | 4.5979 | 4.2857 | 1.532 | 24.7118
| 10:27 | 0 | 13.567 | 0 | 6 | 0 | 57.596 | 58.066 | 46.575 | 47.01 | 54.761 | 25.129 | 1.492 | 1 | 0 | 57.617 | 53.43 | 44.369 | 16.582 | 0 | 0 | 55.977 | 26.453 | [5 empty] | 0 | 10.586 | 6 | 6.1619 | 5.782 | 4.5964 | 4.2857 | 1.4963 | 24.283
| 10:28 | 0 | 13.577 | 1 | 5 | 0 | 57.605 | 58.144 | 46.515 | 46.998 | 54.427 | 25.164 | 1.502 | 1 | 0 | 57.649 | 53.442 | 44.358 | 16.592 | 0 | 0 | 56.079 | 26.583 | [5 empty] | 0 | 10.607 | 7 | 6.159 | 5.7792 | 4.5963 | 4.2857 | 1.4935 | 24.2495
| 10:29 | 0 | 13.577 | 0 | 5 | 0 | 57.537 | 58.076 | 46.652 | 46.998 | 54.084 | 25.114 | 1.528 | 1 | 0 | 57.628 | 53.463 | 44.31 | 16.617 | 0 | 0 | 56.1 | 26.632 | [5 empty] | 0 | 10.539 | 8 | 6.1514 | 5.772 | 4.596 | 4.2857 | 1.4863 | 24.1624
| 10:30 | 1 | 13.577 | 0 | 6 | 0 | 57.56 | 58.053 | 46.491 | 46.975 | 54.45 | 25.139 | 1.551 | 1 | 0 | 57.605 | 53.442 | 44.334 | 16.617 | 0 | 0 | 56.079 | 26.728 | [5 empty] | 13.577 | 10.585 | 9 | 6.1447 | 5.7657 | 4.5957 | 4.2857 | 1.48 | 24.0851
| 10:31 | 0 | 13.577 | 0 | 5 | 0 | 57.56 | 58.098 | 46.491 | 47.019 | 54.656 | 25.21 | 1.602 | 2 | 0 | 57.628 | 53.486 | 44.286 | 16.667 | 0 | 0 | 56.033 | 26.873 | [5 empty] | 0 | 10.541 | 10 | 6.1299 | 5.7516 | 4.5951 | 4.2857 | 1.4659 | 23.9132
| 10:32 | 0 | 13.542 | 0 | 6 | 0 | 57.573 | 58.089 | 46.368 | 47.033 | 54.233 | 25.031 | 1.515 | 1 | 0 | 57.528 | 53.363 | 44.159 | 16.632 | 0 | 0 | 56.023 | 26.936 | [5 empty] | 0 | 10.54 | 11 | 6.1552 | 5.7756 | 4.5961 | 4.2857 | 1.4899 | 24.206
| 10:33 | 1 | 13.577 | 0 | 5 | 0 | 57.56 | 58.076 | 46.538 | 47.019 | 54.152 | 25.164 | 1.502 | 1 | 0 | 57.56 | 53.419 | 44.31 | 16.617 | 0 | 0 | 56.033 | 27.042 | [5 empty] | 13.577 | 10.541 | 12 | 6.159 | 5.7792 | 4.5963 | 4.2857 | 1.4935 | 24.2495
| 10:34 | 0 | 13.542 | 0 | 5 | 1 | 57.662 | 58.044 | 46.529 | 47.01 | 53.82 | 25.105 | 1.515 | 1 | 0 | 57.573 | 53.386 | 44.276 | 16.607 | 0 | 0 | 56.023 | 27.128 | [5 empty] | 0 | 10.652 | 13 | 6.1552 | 5.7756 | 4.5961 | 4.2857 | 1.4899 | 24.206
| 10:35 | 0 | 13.542 | 0 | 6 | 0 | 57.617 | 58.133 | 46.666 | 47.01 | 54.119 | 25.154 | 1.389 | 1 | 0 | 57.573 | 53.409 | 44.252 | 16.632 | 0 | 0 | 55.93 | 27.226 | [5 empty] | 0 | 10.607 | 0 | 6.1919 | 5.8105 | 4.5976 | 4.2857 | 1.5248 | 24.6258
| 10:36 | 0 | 13.542 | 0 | 5 | 0 | 57.685 | 58.133 | 46.62 | 47.033 | 54.303 | 25.154 | 1.515 | 1 | 0 | 57.573 | 53.386 | 44.228 | 16.607 | 0 | 0 | 55.909 | 27.272 | [5 empty] | 0 | 10.652 | 1 | 6.1552 | 5.7756 | 4.9258 | 4.6154 | 1.1603 | 18.85
| 10:37 | 1 | 13.519 | 0 | 5 | 0 | 57.617 | 58.155 | 46.575 | 47.01 | 54.327 | 25.056 | 1.492 | 1 | 0 | 57.528 | 53.409 | 44.252 | 16.582 | 0 | 0 | 55.951 | 27.321 | [5 empty] | 13.519 | 10.607 | 2 | 6.1619 | 5.782 | 4.9261 | 4.6154 | 1.1666 | 18.9329
| 10:38 | 0 | 13.57 | 1 | 6 | 0 | 57.662 | 58.155 | 46.643 | 47.056 | 54.142 | 25.083 | 1.52 | 1 | 0 | 57.551 | 53.339 | 44.3 | 16.634 | 0 | 0 | 55.909 | 27.419 | [5 empty] | 0 | 10.606 | 3 | 6.1538 | 5.7743 | 4.9257 | 4.6154 | 1.1589 | 18.832
| 10:39 | 0 | 13.522 | 0 | 5 | 0 | 57.685 | 58.178 | 46.781 | 47.08 | 54.212 | 25.107 | 1.569 | 1 | 0 | 57.551 | 53.363 | 44.276 | 16.609 | 0 | 0 | 55.886 | 27.468 | [5 empty] | 0 | 10.605 | 4 | 6.1395 | 5.7607 | 4.9252 | 4.6154 | 1.1453 | 18.6549
| 10:40 | 0 | 13.53 | 0 | 5 | 0 | 57.738 | 58.208 | 46.72 | 47.11 | 54.243 | 25.114 | 1.528 | 1 | 0 | 57.512 | 53.325 | 44.286 | 16.667 | 0 | 0 | 55.916 | 27.571 | [5 empty] | 0 | 10.628 | 5 | 6.1514 | 5.772 | 4.9257 | 4.6154 | 1.1567 | 18.8031
| 10:41 | 1 | 13.53 | 0 | 6 | 0 | 57.738 | 58.208 | 46.606 | 47.133 | 54.243 | 25.139 | 1.654 | 1 | 0 | 57.557 | 53.37 | 44.307 | 16.642 | 0 | 0 | 55.893 | 27.667 | [5 empty] | 13.53 | 10.605 | 6 | 6.1148 | 5.7372 | 4.9242 | 4.6154 | 1.1218 | 18.3456
| 10:42 | 0 | 13.522 | 0 | 5 | 0 | 57.685 | 58.201 | 46.622 | 47.126 | 54.051 | 25.178 | 1.569 | 1 | 0 | 57.505 | 53.339 | 44.255 | 16.657 | 0 | 0 | 55.862 | 27.66 | [5 empty] | 0 | 10.559 | 7 | 6.1395 | 5.7607 | 4.9252 | 4.6154 | 1.1453 | 18.6549
| 10:43 | 0 | 13.522 | 0 | 5 | 0 | 57.662 | 58.178 | 46.643 | 47.126 | 53.937 | 25.132 | 1.646 | 1 | 0 | 57.505 | 53.318 | 44.276 | 16.609 | 0 | 0 | 55.909 | 27.709 | [5 empty] | 0 | 10.536 | 8 | 6.1171 | 5.7394 | 4.9243 | 4.6154 | 1.124 | 18.3748
| 10:44 | 0 | 13.522 | 0 | 6 | 0 | 57.685 | 58.178 | 46.622 | 47.126 | 54.098 | 25.132 | 1.721 | 1 | 0 | 57.505 | 53.318 | 44.276 | 16.609 | 0 | 0 | 55.886 | 27.804 | [5 empty] | 0 | 10.559 | 9 | 6.0952 | 5.7186 | 4.9234 | 4.6154 | 1.1032 | 18.1001
| 10:45 | 1 | 13.545 | 0 | 5 | 0 | 57.751 | 58.178 | 46.713 | 47.15 | 54.005 | 25.107 | 1.695 | 1 | 0 | 57.505 | 53.318 | 44.3 | 16.634 | 0 | 0 | 55.862 | 27.853 | [5 empty] | 13.545 | 10.601 | 10 | 6.1028 | 5.7258 | 4.9237 | 4.6154 | 1.1104 | 18.1955
| 10:46 | 0 | 13.545 | 0 | 6 | 0 | 57.751 | 58.247 | 46.69 | 47.171 | 54.028 | 25.178 | 1.747 | 1 | 0 | 57.528 | 53.318 | 44.276 | 16.634 | 0 | 0 | 55.816 | 27.9 | [5 empty] | 0 | 10.58 | 11 | 6.0877 | 5.7114 | 4.9231 | 4.6154 | 1.096 | 18.0043
| 10:47 | 0 | 13.545 | 1 | 5 | 1 | 57.731 | 58.224 | 46.505 | 47.171 | 54.028 | 25.107 | 1.721 | 1 | 0 | 57.482 | 53.295 | 44.3 | 16.634 | 0 | 0 | 55.795 | 27.924 | [5 empty] | 0 | 10.56 | 12 | 6.0952 | 5.7186 | 4.9234 | 4.6154 | 1.1032 | 18.1001
| 10:48 | 1 | 13.57 | 0 | 5 | 0 | 57.751 | 58.224 | 46.736 | 47.171 | 54.028 | 25.107 | 1.798 | 1 | 0 | 57.482 | 53.318 | 44.348 | 16.707 | 0 | 0 | 55.816 | 27.973 | [5 empty] | 13.57 | 10.58 | 0 | 6.0728 | 5.6973 | 4.9225 | 4.6154 | 1.0819 | 17.8159
| 10:49 | 0 | 13.545 | 0 | 6 | 0 | 57.751 | 58.267 | 46.666 | 47.171 | 53.981 | 25.154 | 1.747 | 1 | 0 | 57.505 | 53.295 | 44.348 | 16.657 | 0 | 0 | 55.795 | 27.998 | [5 empty] | 0 | 10.58 | 1 | 6.0877 | 5.7114 | 4.5934 | 4.2857 | 1.4257 | 23.4197
| 10:50 | 0 | 13.545 | 0 | 5 | 0 | 57.797 | 58.267 | 46.643 | 47.194 | 53.708 | 25.154 | 1.798 | 1 | 0 | 57.462 | 53.248 | 44.348 | 16.634 | 0 | 0 | 55.771 | 28.069 | [5 empty] | 0 | 10.603 | 2 | 6.0728 | 5.6973 | 4.5928 | 4.2857 | 1.4116 | 23.2445
| 10:51 | 0 | 13.545 | 0 | 5 | 0 | 57.82 | 58.29 | 46.575 | 47.217 | 53.776 | 25.132 | 1.821 | 2 | 0 | 57.462 | 53.248 | 44.348 | 16.609 | 0 | 0 | 55.701 | 28.094 | [5 empty] | 0 | 10.603 | 3 | 6.0661 | 5.6909 | 4.5925 | 4.2857 | 1.4052 | 23.1652
| 10:52 | 1 | 13.545 | 0 | 5 | 0 | 57.82 | 58.313 | 46.599 | 47.217 | 54.257 | 25.178 | 1.924 | 1 | 0 | 57.482 | 53.248 | 44.348 | 16.634 | 0 | 0 | 55.748 | 28.167 | [5 empty] | 13.545 | 10.603 | 4 | 6.0361 | 5.6624 | 4.5913 | 4.2857 | 1.3767 | 22.808
| 10:53 | 0 | 13.54 | 0 | 6 | 0 | 57.815 | 58.263 | 46.662 | 47.143 | 54.184 | 25.269 | 1.79 | 1 | 0 | 57.455 | 53.22 | 44.367 | 16.652 | 0 | 0 | 55.743 | 28.138 | [5 empty] | 0 | 10.672 | 5 | 6.0752 | 5.6995 | 4.5929 | 4.2857 | 1.4138 | 23.2721
| 10:54 | 0 | 13.545 | 0 | 5 | 0 | 57.797 | 58.29 | 46.666 | 47.217 | 54.441 | 25.298 | 1.847 | 1 | 0 | 57.482 | 53.225 | 44.348 | 16.634 | 0 | 0 | 55.678 | 28.214 | [5 empty] | 0 | 10.58 | 6 | 6.0586 | 5.6838 | 4.5922 | 4.2857 | 1.398 | 23.0754
| 10:55 | 0 | 13.522 | 0 | 5 | 0 | 57.797 | 58.247 | 46.713 | 47.194 | 53.708 | 25.274 | 1.95 | 1 | 0 | 57.462 | 53.225 | 44.372 | 16.657 | 0 | 0 | 55.678 | 28.263 | [5 empty] | 0 | 10.603 | 7 | 6.0286 | 5.6552 | 4.591 | 4.2857 | 1.3695 | 22.7173
| 10:56 | 1 | 13.545 | 0 | 6 | 0 | 57.774 | 58.247 | 46.804 | 47.217 | 54.142 | 25.323 | 1.772 | 1 | 0 | 57.482 | 53.225 | 44.324 | 16.657 | 0 | 0 | 55.634 | 28.263 | [5 empty] | 13.545 | 10.557 | 8 | 6.0804 | 5.7045 | 4.5931 | 4.2857 | 1.4188 | 23.334
| 10:57 | 0 | 13.492 | 1 | 5 | 0 | 57.704 | 58.263 | 46.799 | 47.236 | 53.977 | 25.318 | 1.919 | 1 | 0 | 57.434 | 53.197 | 44.319 | 16.627 | 0 | 0 | 55.65 | 28.28 | [5 empty] | 0 | 10.468 | 9 | 6.0376 | 5.6638 | 4.5914 | 4.2857 | 1.3781 | 22.8255
| 10:58 | 0 | 13.514 | 0 | 5 | 0 | 57.747 | 58.24 | 46.799 | 47.236 | 54.229 | 25.367 | 1.919 | 1 | 0 | 57.411 | 53.197 | 44.367 | 16.627 | 0 | 0 | 55.582 | 28.378 | [5 empty] | 0 | 10.511 | 10 | 6.0376 | 5.6638 | 4.5914 | 4.2857 | 1.3781 | 22.8255
| 10:59 | 0 | 13.492 | 0 | 6 | 0 | 57.724 | 58.285 | 46.571 | 47.213 | 54.597 | 25.367 | 1.868 | 1 | 0 | 57.411 | 53.22 | 44.389 | 16.677 | 0 | 0 | 55.65 | 28.425 | [5 empty] | 0 | 10.511 | 11 | 6.0524 | 5.6779 | 4.592 | 4.2857 | 1.3922 | 23.0027
| 11:00 | 1 | 13.545 | 0 | 5 | 0 | 57.774 | 58.29 | 46.736 | 47.264 | 54.579 | 25.419 | 1.873 | 1 | 0 | 57.439 | 53.225 | 44.372 | 16.682 | 0 | 0 | 55.634 | 28.479 | [5 empty] | 13.545 | 10.51 | 12 | 6.051 | 5.6766 | 4.5919 | 4.2857 | 1.3908 | 22.9853
| 11:01 | 0 | 13.514 | 0 | 5 | 1 | 57.838 | 58.308 | 46.732 | 47.236 | 54.917 | 25.318 | 1.79 | 1 | 0 | 57.411 | 53.153 | 44.389 | 16.627 | 0 | 0 | 55.582 | 28.523 | [5 empty] | 0 | 10.602 | 13 | 6.0752 | 5.6995 | 4.5929 | 4.2857 | 1.4138 | 23.2721
| 11:02 | 0 | 13.467 | 0 | 6 | 0 | 57.815 | 58.308 | 46.685 | 47.189 | 54.849 | 25.342 | 1.868 | 1 | 0 | 57.389 | 53.153 | 44.389 | 16.652 | 0 | 0 | 55.536 | 28.594 | [5 empty] | 0 | 10.626 | 0 | 6.0524 | 5.6779 | 4.592 | 4.2857 | 1.3922 | 23.0027
| 11:03 | 0 | 13.522 | 0 | 5 | 0 | 57.843 | 58.267 | 46.69 | 47.264 | 54.968 | 25.372 | 1.924 | 1 | 0 | 57.416 | 53.157 | 44.396 | 16.682 | 0 | 0 | 55.564 | 28.599 | [5 empty] | 0 | 10.579 | 1 | 6.0361 | 5.6624 | 4.5913 | 4.2857 | 1.3767 | 22.808
| 11:04 | 1 | 13.467 | 0 | 5 | 0 | 57.993 | 58.374 | 46.776 | 47.257 | 54.688 | 25.342 | 1.919 | 1 | 0 | 57.366 | 53.129 | 44.319 | 16.652 | 0 | 0 | 55.515 | 28.594 | [5 empty] | 13.467 | 10.736 | 2 | 6.0376 | 5.6638 | 4.5914 | 4.2857 | 1.3781 | 22.8255
| 11:05 | 0 | 13.497 | 0 | 5 | 0 | 58.089 | 58.559 | 46.713 | 47.308 | 54.831 | 25.396 | 1.95 | 1 | 0 | 57.416 | 53.157 | 44.441 | 16.682 | 0 | 0 | 55.519 | 28.672 | [5 empty] | 0 | 10.781 | 3 | 6.0286 | 5.6552 | 4.591 | 4.2857 | 1.3695 | 22.7173
| 11:06 | 0 | 13.467 | 1 | 6 | 0 | 58.085 | 58.578 | 46.571 | 47.257 | 54.94 | 25.389 | 1.816 | 1 | 0 | 57.389 | 53.129 | 44.389 | 16.702 | 0 | 0 | 55.491 | 28.689 | [5 empty] | 0 | 10.828 | 4 | 6.0676 | 5.6923 | 4.5926 | 4.2857 | 1.4066 | 23.1825
| 11:07 | 1 | 13.497 | 0 | 5 | 0 | 58.133 | 58.605 | 46.643 | 47.308 | 54.854 | 25.443 | 1.899 | 1 | 0 | 57.416 | 53.157 | 44.465 | 16.682 | 0 | 0 | 55.519 | 28.768 | [5 empty] | 13.497 | 10.825 | 5 | 6.0434 | 5.6694 | 4.5916 | 4.2857 | 1.3836 | 22.8951
| 11:08 | 0 | 13.472 | 0 | 5 | 0 | 58.155 | 58.605 | 46.828 | 47.332 | 54.74 | 25.419 | 1.973 | 2 | 0 | 57.416 | 53.134 | 44.465 | 16.682 | 0 | 0 | 55.449 | 28.792 | [5 empty] | 0 | 10.823 | 6 | 6.0219 | 5.6489 | 4.5907 | 4.2857 | 1.3632 | 22.6368
| 11:09 | 0 | 13.467 | 0 | 5 | 0 | 58.174 | 58.621 | 46.753 | 47.35 | 54.894 | 25.389 | 2.071 | 0 | 0 | 57.411 | 53.106 | 44.436 | 16.652 | 0 | 0 | 55.398 | 28.859 | [5 empty] | 0 | 10.824 | 7 | 5.9933 | 5.6217 | 4.5896 | 4.2857 | 1.336 | 22.292
| 11:10 | 0 | 13.442 | 0 | 5 | 0 | 58.151 | 58.667 | 46.732 | 47.395 | 54.87 | 25.414 | 1.816 | 1 | 0 | 57.389 | 53.083 | 44.46 | 16.652 | 0 | 0 | 55.377 | 28.834 | [5 empty] | 0 | 10.756 | 8 | 6.0676 | 5.6923 | 4.5926 | 4.2857 | 1.4066 | 23.1825
| 11:11 | 1 | 13.467 | 0 | 6 | 0 | 58.174 | 58.644 | 46.732 | 47.418 | 54.665 | 25.487 | 1.942 | 2 | 0 | 57.366 | 53.083 | 44.46 | 16.627 | 0 | 0 | 55.398 | 28.883 | [5 empty] | 13.467 | 10.756 | 9 | 6.0309 | 5.6575 | 4.5911 | 4.2857 | 1.3717 | 22.7452
| 11:12 | 0 | 13.514 | 0 | 5 | 0 | 58.196 | 58.689 | 46.823 | 47.488 | 54.504 | 25.512 | 2.02 | 0 | 0 | 57.389 | 53.106 | 44.505 | 16.677 | 0 | 0 | 55.398 | 28.932 | [5 empty] | 0 | 10.708 | 10 | 6.0082 | 5.6359 | 4.5902 | 4.2857 | 1.3501 | 22.4719
| 11:13 | 0 | 13.492 | 0 | 5 | 0 | 58.174 | 58.667 | 46.937 | 47.465 | 54.618 | 25.487 | 1.994 | 2 | 0 | 57.389 | 53.083 | 44.505 | 16.652 | 0 | 0 | 55.445 | 28.957 | [5 empty] | 0 | 10.709 | 11 | 6.0157 | 5.6431 | 4.5905 | 4.2857 | 1.3573 | 22.5632
| 11:14 | 0 | 13.462 | 0 | 5 | 0 | 58.123 | 58.594 | 46.909 | 47.413 | 54.728 | 25.458 | 1.963 | 1 | 0 | 57.338 | 53.055 | 44.501 | 16.622 | 0 | 0 | 55.349 | 28.949 | [5 empty] | 0 | 10.71 | 12 | 6.0248 | 5.6516 | 4.5909 | 4.2857 | 1.3659 | 22.6718
| 11:15 | 1 | 13.514 | 0 | 6 | 1 | 58.174 | 58.644 | 46.937 | 47.465 | 54.642 | 25.487 | 2.02 | 1 | 0 | 57.389 | 53.083 | 44.484 | 16.652 | 0 | 0 | 55.398 | 29.028 | [5 empty] | 13.514 | 10.709 | 13 | 6.0082 | 5.6359 | 4.5902 | 4.2857 | 1.3501 | 22.4719
| 11:16 | 0 | 13.492 | 1 | 5 | 0 | 58.151 | 58.644 | 47.005 | 47.465 | 54.87 | 25.512 | 1.79 | 1 | 0 | 57.366 | 53.083 | 44.552 | 16.652 | 0 | 0 | 55.398 | 29.077 | [5 empty] | 0 | 10.686 | 0 | 6.0752 | 5.6995 | 4.5929 | 4.2857 | 1.4138 | 23.2721
| 11:17 | 0 | 13.462 | 0 | 5 | 0 | 58.123 | 58.616 | 46.748 | 47.437 | 54.705 | 25.482 | 1.888 | 1 | 0 | 57.361 | 53.031 | 44.501 | 16.647 | 0 | 0 | 55.291 | 29.06 | [5 empty] | 0 | 10.686 | 1 | 6.0466 | 5.6724 | 4.9214 | 4.6154 | 1.057 | 17.4811
| 11:18 | 0 | 13.464 | 0 | 5 | 0 | 58.082 | 58.575 | 46.865 | 47.439 | 54.777 | 25.485 | 1.966 | 1 | 0 | 57.297 | 53.057 | 44.482 | 16.675 | 0 | 0 | 55.328 | 29.074 | [5 empty] | 0 | 10.643 | 2 | 6.0239 | 5.6508 | 4.9205 | 4.6154 | 1.0354 | 17.1886
| 11:19 | 1 | 13.439 | 0 | 5 | 0 | 58.126 | 58.619 | 46.888 | 47.392 | 54.663 | 25.411 | 2.017 | 1 | 0 | 57.341 | 53.034 | 44.482 | 16.675 | 0 | 0 | 55.305 | 29.097 | [5 empty] | 13.439 | 10.734 | 3 | 6.009 | 5.6367 | 4.9199 | 4.6154 | 1.0213 | 16.9962
| 11:20 | 0 | 13.434 | 0 | 6 | 0 | 58.098 | 58.568 | 46.975 | 47.343 | 54.796 | 25.382 | 1.909 | 1 | 0 | 57.291 | 52.985 | 44.498 | 16.594 | 0 | 0 | 55.209 | 29.116 | [5 empty] | 0 | 10.755 | 4 | 6.0405 | 5.6666 | 4.9212 | 4.6154 | 1.0512 | 17.4026
| 11:21 | 0 | 13.409 | 0 | 5 | 0 | 58.121 | 58.614 | 46.792 | 47.364 | 54.796 | 25.262 | 1.935 | 1 | 0 | 57.291 | 52.961 | 44.498 | 16.594 | 0 | 0 | 55.253 | 29.141 | [5 empty] | 0 | 10.757 | 5 | 6.0329 | 5.6594 | 4.9209 | 4.6154 | 1.044 | 17.3052
| 11:22 | 0 | 13.439 | 0 | 5 | 0 | 58.171 | 58.641 | 46.912 | 47.348 | 54.847 | 25.286 | 1.986 | 1 | 0 | 57.291 | 52.961 | 44.498 | 16.644 | 0 | 0 | 55.186 | 29.212 | [5 empty] | 0 | 10.823 | 6 | 6.0181 | 5.6453 | 4.9202 | 4.6154 | 1.0299 | 17.1133
| 11:23 | 1 | 13.384 | 0 | 5 | 0 | 58.167 | 58.683 | 46.678 | 47.388 | 54.726 | 25.237 | 2.035 | 1 | 0 | 57.291 | 52.961 | 44.498 | 16.619 | 0 | 0 | 55.162 | 29.236 | [5 empty] | 13.384 | 10.779 | 7 | 6.0038 | 5.6317 | 4.9197 | 4.6154 | 1.0163 | 16.928
| 11:24 | 0 | 13.384 | 0 | 6 | 0 | 58.121 | 58.66 | 46.722 | 47.388 | 54.978 | 25.213 | 1.834 | 1 | 0 | 57.291 | 52.961 | 44.522 | 16.644 | 0 | 0 | 55.209 | 29.236 | [5 empty] | 0 | 10.733 | 8 | 6.0623 | 5.6873 | 4.922 | 4.6154 | 1.072 | 17.6824
| 11:25 | 0 | 13.439 | 0 | 5 | 0 | 58.103 | 58.619 | 46.888 | 47.371 | 54.847 | 25.266 | 2.066 | 1 | 0 | 57.297 | 52.966 | 44.55 | 16.675 | 0 | 0 | 55.258 | 29.315 | [5 empty] | 0 | 10.732 | 9 | 5.9948 | 5.6231 | 4.9193 | 4.6154 | 1.0077 | 16.8104
| 11:26 | 0 | 13.459 | 1 | 5 | 0 | 58.098 | 58.568 | 46.746 | 47.343 | 54.383 | 25.213 | 2.035 | 1 | 0 | 57.27 | 52.938 | 44.498 | 16.619 | 0 | 0 | 55.277 | 29.31 | [5 empty] | 0 | 10.755 | 10 | 6.0038 | 5.6317 | 4.9197 | 4.6154 | 1.0163 | 16.928
| 11:27 | 1 | 13.459 | 0 | 5 | 0 | 58.098 | 58.548 | 46.93 | 47.388 | 54.383 | 25.237 | 2.087 | 1 | 0 | 57.27 | 52.938 | 44.498 | 16.619 | 0 | 0 | 55.277 | 29.334 | [5 empty] | 13.459 | 10.71 | 11 | 5.9887 | 5.6173 | 4.9191 | 4.6154 | 1.0019 | 16.7305
| 11:28 | 0 | 13.489 | 0 | 5 | 1 | 58.149 | 58.596 | 46.958 | 47.416 | 54.73 | 25.266 | 2.143 | 1 | 0 | 57.318 | 52.966 | 44.596 | 16.675 | 0 | 0 | 55.281 | 29.364 | [5 empty] | 0 | 10.733 | 12 | 5.9724 | 5.6018 | 4.9184 | 4.6154 | 0.98643 | 16.5166
| 11:29 | 0 | 13.434 | 0 | 6 | 0 | 58.098 | 58.591 | 46.769 | 47.388 | 54.588 | 25.19 | 2.112 | 1 | 0 | 57.27 | 52.915 | 44.498 | 16.67 | 0 | 0 | 55.23 | 29.356 | [5 empty] | 0 | 10.71 | 0 | 5.9814 | 5.6104 | 4.9188 | 4.6154 | 0.99501 | 16.6352
| 11:30 | 1 | 13.459 | 0 | 5 | 0 | 58.121 | 58.568 | 46.769 | 47.364 | 54.52 | 25.19 | 2.012 | 1 | 0 | 57.291 | 52.915 | 44.498 | 16.644 | 0 | 0 | 55.209 | 29.356 | [5 empty] | 13.459 | 10.757 | 1 | 6.0105 | 5.6381 | 4.5903 | 4.2857 | 1.3524 | 22.5
| 11:31 | 0 | 13.399 | 0 | 5 | 0 | 58.066 | 58.536 | 46.851 | 47.311 | 54.693 | 25.156 | 1.976 | 1 | 0 | 57.238 | 52.859 | 44.512 | 16.584 | 0 | 0 | 55.197 | 29.322 | [5 empty] | 0 | 10.755 | 2 | 6.021 | 5.648 | 4.5907 | 4.2857 | 1.3623 | 22.6263
| 11:32 | 0 | 13.434 | 0 | 5 | 0 | 58.144 | 58.614 | 46.93 | 47.411 | 54.796 | 25.237 | 2.138 | 1 | 0 | 57.27 | 52.915 | 44.498 | 16.695 | 0 | 0 | 55.23 | 29.405 | [5 empty] | 0 | 10.733 | 3 | 5.9738 | 5.6032 | 4.5888 | 4.2857 | 1.3175 | 22.0544
| 11:33 | 0 | 13.434 | 0 | 6 | 0 | 58.144 | 58.637 | 46.816 | 47.343 | 54.749 | 25.213 | 2.187 | 1 | 0 | 57.247 | 52.891 | 44.522 | 16.644 | 0 | 0 | 55.3 | 29.381 | [5 empty] | 0 | 10.801 | 4 | 5.9595 | 5.5896 | 4.5882 | 4.2857 | 1.3039 | 21.8796
| 11:34 | 1 | 13.434 | 0 | 5 | 0 | 58.121 | 58.66 | 46.954 | 47.297 | 54.978 | 25.213 | 2.164 | 1 | 0 | 57.247 | 52.847 | 44.568 | 16.619 | 0 | 0 | 55.23 | 29.43 | [5 empty] | 13.434 | 10.824 | 5 | 5.9662 | 5.596 | 4.5885 | 4.2857 | 1.3103 | 21.9617
| 11:35 | 0 | 13.399 | 0 | 5 | 0 | 58.066 | 58.559 | 46.874 | 47.287 | 54.649 | 25.132 | 2.128 | 1 | 0 | 57.215 | 52.835 | 44.489 | 16.609 | 0 | 0 | 55.197 | 29.42 | [5 empty] | 0 | 10.779 | 6 | 5.9767 | 5.606 | 4.5889 | 4.2857 | 1.3203 | 22.0899
| 11:36 | 0 | 13.459 | 1 | 5 | 0 | 58.076 | 58.591 | 46.699 | 47.343 | 55.116 | 25.166 | 2.239 | 1 | 0 | 57.247 | 52.868 | 44.522 | 16.644 | 0 | 0 | 55.139 | 29.477 | [5 empty] | 0 | 10.733 | 7 | 5.9444 | 5.5752 | 4.5876 | 4.2857 | 1.2895 | 21.6932
| 11:37 | 0 | 13.459 | 0 | 5 | 0 | 58.076 | 58.568 | 46.769 | 47.364 | 54.954 | 25.19 | 2.264 | 1 | 0 | 57.247 | 52.824 | 44.522 | 16.644 | 0 | 0 | 55.139 | 29.477 | [5 empty] | 0 | 10.712 | 8 | 5.9371 | 5.5683 | 4.5873 | 4.2857 | 1.2826 | 21.6032
| 11:38 | 1 | 13.509 | 0 | 6 | 0 | 58.146 | 58.639 | 46.795 | 47.437 | 55.097 | 25.215 | 2.471 | 1 | 0 | 57.272 | 52.87 | 44.571 | 16.722 | 0 | 0 | 55.118 | 29.577 | [5 empty] | 13.509 | 10.709 | 9 | 5.8768 | 5.511 | 4.5849 | 4.2857 | 1.2253 | 20.8498
| 11:39 | 0 | 13.484 | 0 | 5 | 0 | 58.146 | 58.616 | 46.771 | 47.413 | 54.751 | 25.215 | 2.319 | 1 | 0 | 57.249 | 52.849 | 44.594 | 16.697 | 0 | 0 | 55.097 | 29.553 | [5 empty] | 0 | 10.733 | 10 | 5.9211 | 5.5531 | 4.5867 | 4.2857 | 1.2674 | 21.4046
| 11:40 | 0 | 13.484 | 0 | 5 | 0 | 58.123 | 58.639 | 46.725 | 47.39 | 54.936 | 25.215 | 2.342 | 1 | 0 | 57.227 | 52.826 | 44.524 | 16.672 | 0 | 0 | 55.05 | 29.577 | [5 empty] | 0 | 10.733 | 11 | 5.9144 | 5.5467 | 4.5864 | 4.2857 | 1.261 | 21.3211
| 11:41 | 0 | 13.484 | 0 | 5 | 0 | 58.123 | 58.594 | 46.725 | 47.367 | 54.889 | 25.215 | 2.419 | 1 | 0 | 57.249 | 52.826 | 44.594 | 16.722 | 0 | 0 | 55.05 | 29.577 | [5 empty] | 0 | 10.756 | 12 | 5.892 | 5.5254 | 4.5855 | 4.2857 | 1.2397 | 21.0406
| 11:42 | 1 | 13.474 | 0 | 6 | 1 | 58.114 | 58.584 | 46.785 | 47.381 | 54.672 | 25.181 | 2.331 | 2 | 0 | 57.172 | 52.817 | 44.515 | 16.71 | 0 | 0 | 55.041 | 29.567 | [5 empty] | 13.474 | 10.733 | 13 | 5.9176 | 5.5498 | 4.5865 | 4.2857 | 1.2641 | 21.3611
| 11:43 | 0 | 13.449 | 0 | 5 | 0 | 58.137 | 58.584 | 46.785 | 47.334 | 54.719 | 25.23 | 2.179 | 1 | 0 | 57.195 | 52.793 | 44.538 | 16.637 | 0 | 0 | 55.041 | 29.589 | [5 empty] | 0 | 10.803 | 0 | 5.9619 | 5.5919 | 4.5883 | 4.2857 | 1.3061 | 21.9082
| 11:44 | 0 | 13.509 | 0 | 5 | 0 | 58.146 | 58.639 | 46.818 | 47.346 | 55.141 | 25.215 | 2.319 | 1 | 0 | 57.227 | 52.803 | 44.615 | 16.697 | 0 | 0 | 55.05 | 29.624 | [5 empty] | 0 | 10.8 | 1 | 5.9211 | 5.5531 | 4.5867 | 4.2857 | 1.2674 | 21.4046
| 11:45 | 0 | 13.484 | 0 | 5 | 0 | 58.123 | 58.616 | 46.909 | 47.367 | 54.751 | 25.24 | 2.471 | 1 | 0 | 57.204 | 52.779 | 44.547 | 16.697 | 0 | 0 | 55.097 | 29.624 | [5 empty] | 0 | 10.756 | 2 | 5.8768 | 5.511 | 4.5849 | 4.2857 | 1.2253 | 20.8498
| 11:46 | 1 | 13.484 | 1 | 5 | 0 | 58.169 | 58.639 | 46.771 | 47.367 | 54.684 | 25.264 | 2.519 | 1 | 0 | 57.172 | 52.747 | 44.561 | 16.662 | 0 | 0 | 55.041 | 29.614 | [5 empty] | 13.484 | 10.802 | 3 | 5.8629 | 5.4977 | 4.5843 | 4.2857 | 1.212 | 20.6729
| 11:47 | 0 | 13.474 | 0 | 6 | 0 | 58.069 | 58.562 | 46.739 | 47.313 | 54.994 | 25.23 | 2.535 | 1 | 0 | 57.149 | 52.747 | 44.561 | 16.687 | 0 | 0 | 54.971 | 29.638 | [5 empty] | 0 | 10.756 | 4 | 5.8582 | 5.4933 | 4.5841 | 4.2857 | 1.2076 | 20.6138
| 11:48 | 0 | 13.509 | 0 | 5 | 0 | 58.123 | 58.573 | 46.839 | 47.39 | 54.866 | 25.264 | 2.571 | 1 | 0 | 57.204 | 52.803 | 44.547 | 16.722 | 0 | 0 | 55.027 | 29.697 | [5 empty] | 0 | 10.733 | 5 | 5.8477 | 5.4833 | 4.5837 | 4.2857 | 1.1976 | 20.4803
| 11:49 | 1 | 13.509 | 0 | 5 | 0 | 58.057 | 58.573 | 46.886 | 47.367 | 55.141 | 25.215 | 2.545 | 1 | 0 | 57.204 | 52.756 | 44.571 | 16.722 | 0 | 0 | 55.004 | 29.722 | [5 empty] | 13.509 | 10.69 | 6 | 5.8553 | 5.4905 | 4.584 | 4.2857 | 1.2048 | 20.5768
| 11:50 | 0 | 13.509 | 0 | 5 | 0 | 58.078 | 58.55 | 46.795 | 47.346 | 55.141 | 25.24 | 2.471 | 1 | 0 | 57.16 | 52.712 | 44.594 | 16.745 | 0 | 0 | 55.074 | 29.746 | [5 empty] | 0 | 10.732 | 7 | 5.8768 | 5.511 | 4.5849 | 4.2857 | 1.2253 | 20.8498
| 11:51 | 0 | 13.449 | 0 | 6 | 0 | 58.002 | 58.541 | 46.762 | 47.334 | 54.558 | 25.181 | 2.61 | 1 | 0 | 57.149 | 52.747 | 44.538 | 16.687 | 0 | 0 | 55.041 | 29.687 | [5 empty] | 0 | 10.668 | 8 | 5.8364 | 5.4726 | 4.5832 | 4.2857 | 1.1868 | 20.3352
| 11:52 | 0 | 13.449 | 0 | 5 | 0 | 57.934 | 58.473 | 46.9 | 47.357 | 54.42 | 25.181 | 2.561 | 1 | 0 | 57.128 | 52.702 | 44.538 | 16.687 | 0 | 0 | 55.064 | 29.687 | [5 empty] | 0 | 10.577 | 9 | 5.8506 | 5.4861 | 4.5838 | 4.2857 | 1.2004 | 20.5174
| 11:53 | 1 | 13.462 | 0 | 5 | 0 | 57.943 | 58.438 | 46.68 | 47.346 | 54.59 | 25.215 | 2.697 | 1 | 0 | 57.181 | 52.735 | 44.594 | 16.722 | 0 | 0 | 55.097 | 29.722 | [5 empty] | 13.462 | 10.597 | 10 | 5.811 | 5.4485 | 4.5822 | 4.2857 | 1.1628 | 20.0095
| 11:54 | 0 | 13.474 | 0 | 6 | 0 | 57.957 | 58.45 | 46.739 | 47.313 | 54.581 | 25.205 | 2.61 | 1 | 0 | 57.128 | 52.702 | 44.538 | 16.722 | 0 | 0 | 55.004 | 29.722 | [5 empty] | 0 | 10.644 | 11 | 5.8364 | 5.4726 | 4.5832 | 4.2857 | 1.1868 | 20.3352
| 11:55 | 0 | 13.449 | 1 | 5 | 0 | 57.98 | 58.473 | 46.806 | 47.266 | 54.971 | 25.181 | 2.61 | 1 | 0 | 57.128 | 52.679 | 44.538 | 16.71 | 0 | 0 | 54.994 | 29.734 | [5 empty] | 0 | 10.714 | 12 | 5.8364 | 5.4726 | 4.5832 | 4.2857 | 1.1868 | 20.3352
| 11:56 | 0 | 13.484 | 0 | 5 | 1 | 58.078 | 58.527 | 46.839 | 47.299 | 54.959 | 25.24 | 2.697 | 1 | 0 | 57.138 | 52.688 | 44.571 | 16.722 | 0 | 0 | 54.98 | 29.746 | [5 empty] | 0 | 10.779 | 13 | 5.811 | 5.4485 | 4.5822 | 4.2857 | 1.1628 | 20.0095
| 11:57 | 1 | 13.509 | 0 | 6 | 0 | 58.078 | 58.55 | 46.818 | 47.299 | 55.05 | 25.264 | 2.445 | 1 | 0 | 57.138 | 52.712 | 44.547 | 16.745 | 0 | 0 | 54.959 | 29.793 | [5 empty] | 13.509 | 10.779 | 0 | 5.8844 | 5.5182 | 4.5852 | 4.2857 | 1.2325 | 20.9453
| 11:58 | 0 | 13.414 | 0 | 5 | 0 | 57.945 | 58.418 | 46.774 | 47.255 | 55.074 | 25.171 | 2.37 | 1 | 0 | 57.071 | 52.644 | 44.55 | 16.675 | 0 | 0 | 54.915 | 29.724 | [5 empty] | 0 | 10.69 | 1 | 5.9063 | 5.539 | 4.9157 | 4.6154 | 0.9236 | 15.6376
| 11:59 | 0 | 13.449 | 0 | 5 | 0 | 57.911 | 58.45 | 46.83 | 47.311 | 55.291 | 25.252 | 2.558 | 1 | 0 | 57.126 | 52.7 | 44.536 | 16.783 | 0 | 0 | 54.992 | 29.781 | [5 empty] | 0 | 10.6 | 2 | 5.8515 | 5.4869 | 4.9135 | 4.6154 | 0.87156 | 14.8946
| 12:00 | 0 | 13.414 | 0 | 5 | 0 | 57.902 | 58.349 | 46.818 | 47.278 | 55.074 | 25.217 | 2.574 | 1 | 0 | 57.071 | 52.644 | 44.526 | 16.697 | 0 | 0 | 54.915 | 29.771 | [5 empty] | 0 | 10.624 | 3 | 5.8469 | 5.4825 | 4.9133 | 4.6154 | 0.86713 | 14.8308
| 12:01 | 1 | 13.449 | 0 | 6 | 0 | 58.046 | 58.539 | 46.783 | 47.287 | 55.291 | 25.205 | 2.71 | 1 | 0 | 57.103 | 52.677 | 44.559 | 16.732 | 0 | 0 | 54.924 | 29.805 | [5 empty] | 13.449 | 10.759 | 4 | 5.8072 | 5.4449 | 4.9117 | 4.6154 | 0.82949 | 14.2837
| 12:02 | 0 | 13.414 | 0 | 5 | 0 | 58.014 | 58.507 | 46.774 | 47.255 | 54.891 | 25.193 | 2.7 | 1 | 0 | 57.094 | 52.644 | 44.526 | 16.675 | 0 | 0 | 54.845 | 29.795 | [5 empty] | 0 | 10.759 | 5 | 5.8102 | 5.4476 | 4.9118 | 4.6154 | 0.83226 | 14.3241
| 12:03 | 0 | 13.439 | 0 | 5 | 0 | 58.014 | 58.484 | 46.68 | 47.278 | 54.983 | 25.193 | 2.8 | 1 | 0 | 57.071 | 52.597 | 44.526 | 16.675 | 0 | 0 | 54.891 | 29.795 | [5 empty] | 0 | 10.736 | 6 | 5.781 | 5.42 | 4.9106 | 4.6154 | 0.80458 | 13.9175
| 12:04 | 0 | 13.439 | 0 | 5 | 0 | 58.014 | 58.461 | 46.704 | 47.255 | 55.12 | 25.193 | 2.826 | 1 | 0 | 57.071 | 52.574 | 44.526 | 16.697 | 0 | 0 | 54.936 | 29.844 | [5 empty] | 0 | 10.759 | 7 | 5.7735 | 5.4128 | 4.9103 | 4.6154 | 0.79738 | 13.8111
| 12:05 | 1 | 13.474 | 1 | 6 | 0 | 57.955 | 58.493 | 46.692 | 47.287 | 54.901 | 25.252 | 2.811 | 1 | 0 | 57.103 | 52.63 | 44.559 | 16.757 | 0 | 0 | 54.901 | 29.879 | [5 empty] | 13.474 | 10.668 | 8 | 5.7778 | 5.4169 | 4.9105 | 4.6154 | 0.80153 | 13.8725
| 12:06 | 0 | 13.497 | 0 | 5 | 0 | 57.911 | 58.404 | 46.713 | 47.287 | 54.854 | 25.227 | 2.736 | 1 | 0 | 57.037 | 52.562 | 44.536 | 16.659 | 0 | 0 | 54.854 | 29.854 | [5 empty] | 0 | 10.624 | 9 | 5.7997 | 5.4377 | 4.9114 | 4.6154 | 0.82229 | 14.1782
| 12:07 | 0 | 13.474 | 0 | 5 | 0 | 57.911 | 58.358 | 46.692 | 47.334 | 55.015 | 25.181 | 2.507 | 1 | 0 | 57.081 | 52.585 | 44.606 | 16.71 | 0 | 0 | 54.901 | 29.879 | [5 empty] | 0 | 10.577 | 10 | 5.8664 | 5.5011 | 4.9141 | 4.6154 | 0.88568 | 15.0976
| 12:08 | 1 | 13.449 | 0 | 6 | 0 | 57.934 | 58.45 | 46.554 | 47.334 | 55.223 | 25.276 | 2.71 | 1 | 0 | 57.058 | 52.63 | 44.559 | 16.757 | 0 | 0 | 54.901 | 29.901 | [5 empty] | 13.449 | 10.6 | 11 | 5.8072 | 5.4449 | 4.9117 | 4.6154 | 0.82949 | 14.2837
| 12:09 | 0 | 13.424 | 0 | 5 | 1 | 57.955 | 58.45 | 46.692 | 47.311 | 55.267 | 25.205 | 2.684 | 1 | 0 | 57.058 | 52.585 | 44.559 | 16.71 | 0 | 0 | 54.924 | 29.95 | [5 empty] | 0 | 10.644 | 12 | 5.8148 | 5.4521 | 4.912 | 4.6154 | 0.83668 | 14.3888
| 12:10 | 0 | 13.424 | 0 | 5 | 0 | 57.866 | 58.427 | 46.76 | 47.287 | 55.153 | 25.205 | 2.633 | 1 | 0 | 57.058 | 52.585 | 44.559 | 16.71 | 0 | 0 | 54.877 | 29.974 | [5 empty] | 0 | 10.579 | 0 | 5.8297 | 5.4662 | 4.9126 | 4.6154 | 0.8508 | 14.5943
| 12:11 | 0 | 13.424 | 0 | 5 | 0 | 57.955 | 58.427 | 46.713 | 47.287 | 55.267 | 25.156 | 2.584 | 1 | 0 | 57.037 | 52.585 | 44.559 | 16.71 | 0 | 0 | 54.81 | 29.974 | [5 empty] | 0 | 10.668 | 1 | 5.8439 | 5.4797 | 4.5835 | 4.2857 | 1.194 | 20.432
| 12:12 | 1 | 13.414 | 0 | 6 | 0 | 58.037 | 58.484 | 46.522 | 47.231 | 55.349 | 25.122 | 2.574 | 1 | 0 | 57.005 | 52.553 | 44.503 | 16.697 | 0 | 0 | 54.8 | 29.94 | [5 empty] | 13.414 | 10.806 | 2 | 5.8469 | 5.4825 | 4.5836 | 4.2857 | 1.1968 | 20.4692
| 12:13 | 0 | 13.424 | 0 | 5 | 0 | 58.023 | 58.562 | 46.599 | 47.264 | 55.244 | 25.227 | 2.785 | 1 | 0 | 57.037 | 52.606 | 44.536 | 16.783 | 0 | 0 | 54.901 | 29.95 | [5 empty] | 0 | 10.759 | 3 | 5.7854 | 5.4241 | 4.5812 | 4.2857 | 1.1384 | 19.6771
| 12:14 | 0 | 13.424 | 1 | 5 | 0 | 57.888 | 58.493 | 46.692 | 47.287 | 55.314 | 25.227 | 2.785 | 2 | 0 | 57.058 | 52.515 | 44.582 | 16.783 | 0 | 0 | 54.877 | 29.925 | [5 empty] | 0 | 10.601 | 4 | 5.7854 | 5.4241 | 4.5812 | 4.2857 | 1.1384 | 19.6771
| 12:15 | 0 | 13.424 | 0 | 6 | 0 | 57.866 | 58.381 | 46.806 | 47.311 | 55.314 | 25.227 | 2.762 | 1 | 0 | 57.058 | 52.562 | 44.559 | 16.757 | 0 | 0 | 54.877 | 29.901 | [5 empty] | 0 | 10.555 | 5 | 5.7921 | 5.4305 | 4.5814 | 4.2857 | 1.1448 | 19.7642
| 12:16 | 1 | 13.414 | 0 | 5 | 0 | 57.834 | 58.304 | 46.727 | 47.325 | 55.167 | 25.242 | 2.648 | 1 | 0 | 57.005 | 52.529 | 44.503 | 16.747 | 0 | 0 | 54.821 | 29.891 | [5 empty] | 13.414 | 10.509 | 6 | 5.8253 | 5.462 | 4.5828 | 4.2857 | 1.1763 | 20.1933
| 12:17 | 0 | 13.449 | 0 | 5 | 0 | 57.911 | 58.404 | 46.806 | 47.334 | 55.2 | 25.276 | 2.811 | 1 | 0 | 57.014 | 52.562 | 44.512 | 16.783 | 0 | 0 | 54.81 | 29.925 | [5 empty] | 0 | 10.577 | 7 | 5.7778 | 5.4169 | 4.5808 | 4.2857 | 1.1312 | 19.5783
| 12:18 | 0 | 13.484 | 0 | 6 | 0 | 57.879 | 58.372 | 46.909 | 47.299 | 55.006 | 25.215 | 2.947 | 1 | 0 | 57.028 | 52.529 | 44.594 | 16.768 | 0 | 0 | 54.8 | 30.009 | [5 empty] | 0 | 10.58 | 8 | 5.7382 | 5.3793 | 4.5792 | 4.2857 | 1.0936 | 19.0574
| 12:19 | 0 | 13.459 | 0 | 5 | 0 | 57.925 | 58.372 | 46.818 | 47.299 | 55.144 | 25.19 | 2.821 | 1 | 0 | 57.028 | 52.506 | 44.594 | 16.745 | 0 | 0 | 54.8 | 30.009 | [5 empty] | 0 | 10.626 | 9 | 5.7749 | 5.4141 | 4.5807 | 4.2857 | 1.1284 | 19.5402
| 12:20 | 1 | 13.484 | 0 | 5 | 0 | 57.925 | 58.395 | 46.865 | 47.278 | 55.12 | 25.24 | 2.795 | 1 | 0 | 57.005 | 52.529 | 44.617 | 16.745 | 0 | 0 | 54.707 | 30.033 | [5 empty] | 13.484 | 10.647 | 10 | 5.7825 | 5.4213 | 4.581 | 4.2857 | 1.1356 | 19.6391
| 12:21 | 0 | 13.454 | 0 | 5 | 0 | 57.964 | 58.368 | 46.881 | 47.25 | 55.3 | 25.21 | 2.713 | 1 | 0 | 56.978 | 52.478 | 44.566 | 16.737 | 0 | 0 | 54.679 | 29.979 | [5 empty] | 0 | 10.714 | 11 | 5.8064 | 5.444 | 4.582 | 4.2857 | 1.1583 | 19.9492
| 12:22 | 0 | 13.429 | 0 | 6 | 0 | 57.941 | 58.434 | 46.814 | 47.227 | 55.344 | 25.21 | 2.816 | 1 | 0 | 56.955 | 52.455 | 44.566 | 16.737 | 0 | 0 | 54.611 | 29.979 | [5 empty] | 0 | 10.714 | 12 | 5.7764 | 5.4155 | 4.5808 | 4.2857 | 1.1298 | 19.5593
| 12:23 | 0 | 13.404 | 0 | 5 | 1 | 58.032 | 58.434 | 46.561 | 47.203 | 55.414 | 25.161 | 2.79 | 1 | 0 | 57.001 | 52.431 | 44.566 | 16.737 | 0 | 0 | 54.635 | 30.004 | [5 empty] | 0 | 10.829 | 13 | 5.784 | 5.4227 | 4.5811 | 4.2857 | 1.137 | 19.6581
| 12:24 | 1 | 13.434 | 1 | 5 | 0 | 57.968 | 58.507 | 46.589 | 47.278 | 55.557 | 25.289 | 2.821 | 1 | 0 | 57.005 | 52.483 | 44.571 | 16.818 | 0 | 0 | 54.73 | 30.009 | [5 empty] | 13.434 | 10.69 | 0 | 5.7749 | 5.4141 | 4.5807 | 4.2857 | 1.1284 | 19.5402
| 12:25 | 0 | 13.404 | 0 | 6 | 0 | 57.941 | 58.413 | 46.585 | 47.25 | 55.414 | 25.21 | 2.942 | 1 | 0 | 56.955 | 52.455 | 44.519 | 16.788 | 0 | 0 | 54.679 | 30.028 | [5 empty] | 0 | 10.691 | 1 | 5.7397 | 5.3807 | 3.2936 | 3 | 2.3807 | 41.4771
| 12:26 | 0 | 13.429 | 0 | 5 | 0 | 53.304 | 58.39 | 46.585 | 47.25 | 46.975 | 25.186 | 2.865 | 1 | 0 | 56.955 | 52.455 | 44.566 | 16.788 | 0 | 0 | 54.635 | 30.004 | [5 empty] | 0 | 6.054 | 2 | 5.7621 | 5.402 | 3.2945 | 3 | 2.402 | 41.6855
| 12:27 | 0 | 13.434 | 0 | 5 | 0 | 49.089 | 51.176 | 46.727 | 47.299 | 40.083 | 25.24 | 2.973 | 0 | 0 | 56.96 | 52.459 | 44.571 | 16.768 | 0 | 0 | 54.684 | 30.058 | [5 empty] | 0 | 1.79 | 3 | 5.7307 | 5.3721 | 3.2932 | 3 | 2.3721 | 41.3927
| 12:28 | 0 | 13.459 | 0 | 5 | 0 | 47.988 | 48.881 | 46.519 | 47.255 | 35.172 | 25.289 | 2.999 | 0 | 0 | 56.96 | 52.436 | 44.617 | 16.745 | 0 | 0 | 54.73 | 30.107 | [5 empty] | 0 | 0.733 | 4 | 5.7231 | 5.3649 | 3.2929 | 3 | 2.3649 | 41.3217
| 12:29 | 0 | 13.429 | 0 | 6 | 0 | 47.502 | 48.188 | 45.574 | 46.767 | 32.196 | 25.235 | 2.865 | 0 | 0 | 56.909 | 52.408 | 44.566 | 16.737 | 0 | 0 | 54.635 | 30.077 | [5 empty] | 0 | 0.735 | 5 | 5.7621 | 5.402 | 3.2945 | 3 | 2.402 | 41.6855
| 12:30 | 0 | 13.429 | 0 | 5 | 0 | 46.47 | 47.593 | 43.934 | 45.117 | 30.246 | 25.281 | 2.968 | 0 | 0 | 56.909 | 52.387 | 44.475 | 16.737 | 0 | 0 | 54.588 | 30.053 | [5 empty] | 0 | 1.353 | 6 | 5.7321 | 5.3735 | 3.2933 | 3 | 2.3735 | 41.4063
| 12:31 | 0 | 13.429 | 0 | 5 | 0 | 44.75 | 46.078 | 42.64 | 43.628 | 29.474 | 25.259 | 2.991 | 0 | 0 | 56.843 | 52.387 | 44.334 | 16.715 | 0 | 0 | 54.635 | 30.053 | [5 empty] | 0 | 1.122 | 7 | 5.7254 | 5.3671 | 3.293 | 3 | 2.3671 | 41.3435
| 12:32 | 0 | 13.429 | 0 | 6 | 0 | 43.415 | 44.475 | 41.865 | 42.595 | 28.27 | 25.306 | 3.017 | 0 | 0 | 56.843 | 52.387 | 44.192 | 16.715 | 0 | 0 | 54.635 | 30.077 | [5 empty] | 0 | 0.82 | 8 | 5.7178 | 5.3599 | 3.2927 | 3 | 2.3599 | 41.2724
| 12:33 | 0 | 13.429 | 0 | 5 | 0 | 42.43 | 43.228 | 41.09 | 41.865 | 26.488 | 25.259 | 2.916 | 0 | 0 | 56.775 | 52.364 | 44.097 | 16.737 | 0 | 0 | 54.635 | 30.102 | [5 empty] | 0 | 0.565 | 9 | 5.7473 | 5.3879 | 3.2939 | 3 | 2.3879 | 41.5476
| 12:34 | 0 | 13.429 | 0 | 6 | 0 | 41.7 | 42.43 | 40.243 | 41.135 | 25.835 | 25.259 | 2.942 | 0 | 0 | 56.775 | 52.364 | 43.934 | 16.763 | 0 | 0 | 54.656 | 30.102 | [5 empty] | 0 | 0.565 | 10 | 5.7397 | 5.3807 | 3.2936 | 3 | 2.3807 | 41.4771
| 12:35 | 0 | 13.379 | 1 | 5 | 0 | 40.712 | 41.513 | 39.42 | 40.102 | 23.837 | 25.186 | 2.816 | 0 | 0 | 56.64 | 52.294 | 43.745 | 16.664 | 0 | 0 | 54.565 | 30.028 | [5 empty] | 0 | 0.61 | 11 | 5.7764 | 5.4155 | 3.2951 | 3 | 2.4155 | 41.8174
| 12:36 | 0 | 13.328 | 0 | 6 | 0 | 46.034 | 40.619 | 38.715 | 39.327 | 40.994 | 25.137 | 2.764 | 0 | 0 | 56.597 | 52.273 | 43.628 | 16.664 | 0 | 0 | 54.497 | 30.004 | [5 empty] | 0 | 6.707 | 12 | 5.7915 | 5.4299 | 3.2957 | 3 | 2.4299 | 41.9566
| 12:37 | 1 | 13.328 | 0 | 5 | 0 | 51.608 | 50.002 | 38.057 | 38.621 | 41.253 | 25.09 | 2.738 | 1 | 0 | 56.597 | 52.273 | 43.535 | 16.664 | 0 | 0 | 54.474 | 30.004 | [5 empty] | 13.328 | 12.987 | 13 | 5.7991 | 5.4371 | 3.296 | 3 | 2.4371 | 42.0259
| 12:38 | 0 | 13.364 | 0 | 6 | 0 | 52.966 | 52.758 | 37.689 | 38.112 | 41.332 | 24.977 | 2.7 | 1 | 0 | 56.51 | 52.207 | 43.422 | 16.599 | 0 | 0 | 54.387 | 30.011 | [5 empty] | 0 | 14.854 | 14 | 5.8102 | 5.4476 | 3.2964 | 3 | 2.4476 | 42.1269
| 12:39 | 0 | 13.364 | 0 | 5 | 0 | 53.286 | 53.514 | 38.157 | 38.088 | 41.683 | 24.928 | 2.8 | 2 | 0 | 56.49 | 52.184 | 43.329 | 16.599 | 0 | 0 | 54.364 | 29.989 | [5 empty] | 0 | 15.198 | 15 | 5.781 | 5.42 | 3.2953 | 3 | 2.42 | 41.8603
| 12:40 | 1 | 13.389 | 0 | 6 | 0 | 53.652 | 53.745 | 39.38 | 39.028 | 42.834 | 24.882 | 2.901 | 2 | 0 | 56.467 | 52.163 | 43.305 | 16.624 | 0 | 0 | 54.387 | 29.989 | [5 empty] | 13.389 | 14.624 | 16 | 5.7516 | 5.392 | 3.2941 | 3 | 2.392 | 41.5883
| 12:41 | 0 | 13.364 | 0 | 5 | 0 | 54.135 | 54.317 | 40.978 | 40.695 | 44.056 | 24.906 | 2.901 | 1 | 0 | 56.444 | 52.207 | 43.233 | 16.649 | 0 | 0 | 54.432 | 30.011 | [5 empty] | 0 | 13.44 | 17 | 5.7516 | 5.392 | 3.2941 | 3 | 2.392 | 41.5883
| 12:42 | 0 | 13.359 | 0 | 5 | 0 | 54.336 | 54.565 | 42.03 | 42.102 | 45.278 | 24.828 | 2.847 | 2 | 0 | 56.416 | 52.156 | 43.183 | 16.644 | 0 | 0 | 54.427 | 29.982 | [5 empty] | 0 | 12.234 | 18 | 5.7674 | 5.407 | 3.2947 | 3 | 2.407 | 41.7341
| 12:43 | 1 | 13.333 | 0 | 6 | 1 | 54.702 | 54.978 | 42.642 | 43.018 | 46.011 | 24.828 | 2.744 | 1 | 0 | 56.416 | 52.112 | 43.252 | 16.619 | 0 | 0 | 54.404 | 29.982 | [5 empty] | 13.333 | 11.684 | 19 | 5.7973 | 5.4355 | 3.2959 | 3 | 2.4355 | 42.0099
| 12:44 | 0 | 13.338 | 0 | 5 | 0 | 54.821 | 55.211 | 43.281 | 43.611 | 47.094 | 24.832 | 2.774 | 1 | 0 | 56.421 | 52.116 | 43.374 | 16.649 | 0 | 0 | 54.387 | 30.011 | [5 empty] | 0 | 11.21 | 0 | 5.7886 | 5.4272 | 3.2956 | 3 | 2.4272 | 41.9299
| 12:45 | 0 | 13.364 | 1 | 5 | 0 | 54.684 | 55.144 | 43.704 | 43.987 | 47.53 | 24.832 | 2.726 | 2 | 0 | 56.421 | 52.14 | 43.422 | 16.649 | 0 | 0 | 54.387 | 30.036 | [5 empty] | 0 | 10.697 | 1 | 5.8026 | 5.4404 | 4.5818 | 4.2857 | 1.1547 | 19.9002
| 12:46 | 1 | 13.364 | 0 | 6 | 0 | 54.73 | 55.097 | 44.104 | 44.293 | 47.805 | 24.832 | 2.852 | 1 | 0 | 56.444 | 52.116 | 43.539 | 16.649 | 0 | 0 | 54.455 | 30.011 | [5 empty] | 13.364 | 10.437 | 2 | 5.7659 | 5.4056 | 4.5804 | 4.2857 | 1.1199 | 19.422
| 12:47 | 0 | 13.308 | 0 | 5 | 0 | 54.793 | 55.183 | 43.886 | 44.475 | 48.671 | 24.828 | 2.769 | 1 | 0 | 56.416 | 52.135 | 43.535 | 16.619 | 0 | 0 | 54.427 | 29.982 | [5 empty] | 0 | 10.318 | 3 | 5.7901 | 5.4285 | 4.5813 | 4.2857 | 1.1428 | 19.7377
| 12:48 | 0 | 13.338 | 0 | 6 | 0 | 55.097 | 55.396 | 44.173 | 44.617 | 49.456 | 24.832 | 2.901 | 1 | 0 | 56.421 | 52.116 | 43.635 | 16.624 | 0 | 0 | 54.455 | 30.036 | [5 empty] | 0 | 10.48 | 4 | 5.7516 | 5.392 | 4.5798 | 4.2857 | 1.1063 | 19.2344
| 12:49 | 0 | 13.313 | 0 | 5 | 0 | 55.235 | 55.648 | 44.362 | 44.687 | 50.006 | 24.882 | 2.878 | 2 | 0 | 56.444 | 52.093 | 43.657 | 16.649 | 0 | 0 | 54.478 | 29.989 | [5 empty] | 0 | 10.548 | 5 | 5.7583 | 5.3984 | 4.5801 | 4.2857 | 1.1127 | 19.3225
| 12:50 | 1 | 13.338 | 0 | 5 | 0 | 55.258 | 55.718 | 44.48 | 44.755 | 50.466 | 24.928 | 2.878 | 1 | 0 | 56.444 | 52.116 | 43.704 | 16.675 | 0 | 0 | 54.502 | 30.011 | [5 empty] | 13.338 | 10.503 | 6 | 5.7583 | 5.3984 | 4.5801 | 4.2857 | 1.1127 | 19.3225
| 12:51 | 0 | 13.338 | 0 | 6 | 0 | 55.305 | 55.718 | 44.48 | 44.802 | 50.672 | 24.882 | 2.7 | 1 | 0 | 56.421 | 52.093 | 43.704 | 16.649 | 0 | 0 | 54.455 | 30.011 | [5 empty] | 0 | 10.503 | 7 | 5.8102 | 5.4476 | 4.5822 | 4.2857 | 1.1619 | 19.9982
| 12:52 | 0 | 13.359 | 0 | 5 | 0 | 55.344 | 55.757 | 44.498 | 44.865 | 50.966 | 24.877 | 2.769 | 1 | 0 | 56.439 | 52.042 | 43.724 | 16.644 | 0 | 0 | 54.359 | 30.006 | [5 empty] | 0 | 10.479 | 8 | 5.7901 | 5.4285 | 4.5813 | 4.2857 | 1.1428 | 19.7377
| 12:53 | 0 | 13.364 | 0 | 5 | 0 | 55.372 | 55.832 | 44.664 | 44.963 | 51.36 | 24.953 | 2.852 | 1 | 0 | 56.444 | 52.07 | 43.798 | 16.649 | 0 | 0 | 54.408 | 30.036 | [5 empty] | 0 | 10.409 | 9 | 5.7659 | 5.4056 | 4.5804 | 4.2857 | 1.1199 | 19.422
| 12:54 | 1 | 13.333 | 1 | 6 | 0 | 55.435 | 55.848 | 44.522 | 44.956 | 51.218 | 24.923 | 2.896 | 1 | 0 | 56.439 | 52.065 | 43.793 | 16.619 | 0 | 0 | 54.313 | 29.96 | [5 empty] | 13.333 | 10.479 | 10 | 5.7531 | 5.3934 | 4.5798 | 4.2857 | 1.1077 | 19.2535
| 12:55 | 0 | 13.308 | 0 | 5 | 0 | 55.459 | 55.895 | 44.522 | 44.979 | 51.514 | 24.923 | 2.896 | 1 | 0 | 56.439 | 52.042 | 43.793 | 16.619 | 0 | 0 | 54.359 | 29.982 | [5 empty] | 0 | 10.48 | 11 | 5.7531 | 5.3934 | 4.5798 | 4.2857 | 1.1077 | 19.2535
| 12:56 | 0 | 13.333 | 0 | 6 | 0 | 55.482 | 55.918 | 44.589 | 44.979 | 51.79 | 24.972 | 2.973 | 2 | 0 | 56.439 | 52.042 | 43.817 | 16.619 | 0 | 0 | 54.38 | 30.006 | [5 empty] | 0 | 10.503 | 12 | 5.7307 | 5.3721 | 4.5789 | 4.2857 | 1.0864 | 18.957
| 12:57 | 0 | 13.308 | 0 | 5 | 1 | 55.459 | 55.918 | 44.566 | 45.002 | 52.088 | 24.972 | 2.921 | 1 | 0 | 56.416 | 52.042 | 43.817 | 16.619 | 0 | 0 | 54.404 | 30.006 | [5 empty] | 0 | 10.457 | 13 | 5.7458 | 5.3865 | 4.5795 | 4.2857 | 1.1008 | 19.1575
| 12:58 | 1 | 13.331 | 0 | 5 | 0 | 55.48 | 55.916 | 44.54 | 45.023 | 52.154 | 24.97 | 2.893 | 1 | 0 | 56.437 | 52.039 | 43.815 | 16.617 | 0 | 0 | 54.425 | 30.004 | [5 empty] | 13.331 | 10.457 | 0 | 5.754 | 5.3942 | 4.5799 | 4.2857 | 1.1085 | 19.2651
| 12:59 | 0 | 13.361 | 0 | 6 | 0 | 55.531 | 55.988 | 44.753 | 45.075 | 52.023 | 25.024 | 2.872 | 1 | 0 | 56.442 | 52.044 | 43.867 | 16.647 | 0 | 0 | 54.429 | 30.009 | [5 empty] | 0 | 10.456 | 1 | 5.7601 | 5.4 | 4.9098 | 4.6154 | 0.78465 | 13.6221
| 13:00 | 0 | 13.331 | 0 | 5 | 0 | 55.547 | 55.984 | 44.61 | 45.091 | 51.857 | 24.921 | 2.867 | 1 | 0 | 56.414 | 51.995 | 43.838 | 16.617 | 0 | 0 | 54.401 | 29.979 | [5 empty] | 0 | 10.456 | 2 | 5.7615 | 5.4014 | 4.9099 | 4.6154 | 0.78603 | 13.6427
| 13:01 | 1 | 13.361 | 0 | 6 | 0 | 55.575 | 56.058 | 44.706 | 45.119 | 51.906 | 25.024 | 2.798 | 1 | 0 | 56.442 | 52.044 | 43.843 | 16.672 | 0 | 0 | 54.406 | 30.033 | [5 empty] | 13.361 | 10.456 | 3 | 5.7816 | 5.4205 | 4.9107 | 4.6154 | 0.80513 | 13.9257
| 13:02 | 0 | 13.331 | 0 | 5 | 0 | 55.571 | 56.054 | 44.634 | 45.114 | 51.857 | 24.945 | 2.767 | 1 | 0 | 56.437 | 52.016 | 43.838 | 16.617 | 0 | 0 | 54.334 | 30.004 | [5 empty] | 0 | 10.457 | 4 | 5.7906 | 5.4291 | 4.911 | 4.6154 | 0.81371 | 14.0521
| 13:03 | 0 | 13.361 | 0 | 5 | 0 | 55.599 | 56.103 | 44.729 | 45.142 | 52.182 | 24.926 | 2.823 | 2 | 0 | 56.464 | 52.044 | 43.913 | 16.672 | 0 | 0 | 54.429 | 30.058 | [5 empty] | 0 | 10.457 | 5 | 5.7743 | 5.4136 | 4.9104 | 4.6154 | 0.79821 | 13.8234
| 13:04 | 0 | 13.306 | 1 | 6 | 0 | 55.594 | 56.03 | 44.587 | 45.138 | 52.429 | 24.872 | 2.818 | 1 | 0 | 56.414 | 51.995 | 43.884 | 16.592 | 0 | 0 | 54.357 | 30.028 | [5 empty] | 0 | 10.456 | 6 | 5.7758 | 5.415 | 4.9104 | 4.6154 | 0.79959 | 13.8439
| 13:05 | 1 | 13.306 | 0 | 5 | 0 | 55.617 | 56.03 | 44.54 | 45.205 | 52.681 | 24.872 | 2.793 | 1 | 0 | 56.391 | 51.972 | 43.862 | 16.617 | 0 | 0 | 54.334 | 30.028 | [5 empty] | 13.306 | 10.412 | 7 | 5.7831 | 5.4219 | 4.9107 | 4.6154 | 0.80651 | 13.9461
| 13:06 | 0 | 13.306 | 0 | 6 | 0 | 55.664 | 56.145 | 44.701 | 45.205 | 52.819 | 24.85 | 2.715 | 1 | 0 | 56.414 | 51.972 | 43.884 | 16.617 | 0 | 0 | 54.24 | 30.028 | [5 empty] | 0 | 10.459 | 8 | 5.8058 | 5.4435 | 4.9116 | 4.6154 | 0.8281 | 14.2634
| 13:07 | 0 | 13.331 | 0 | 5 | 0 | 55.664 | 56.168 | 44.657 | 45.229 | 52.705 | 24.85 | 2.867 | 1 | 0 | 56.414 | 51.995 | 43.908 | 16.617 | 0 | 0 | 54.264 | 30.028 | [5 empty] | 0 | 10.435 | 9 | 5.7615 | 5.4014 | 4.9099 | 4.6154 | 0.78603 | 13.6427
| 13:08 | 0 | 13.306 | 0 | 5 | 0 | 55.778 | 56.168 | 44.771 | 45.252 | 52.796 | 24.801 | 2.867 | 1 | 0 | 56.391 | 51.925 | 43.884 | 16.642 | 0 | 0 | 54.287 | 30.004 | [5 empty] | 0 | 10.526 | 10 | 5.7615 | 5.4014 | 4.9099 | 4.6154 | 0.78603 | 13.6427
| 13:09 | 1 | 13.306 | 0 | 6 | 0 | 55.778 | 56.257 | 44.771 | 45.32 | 52.933 | 24.872 | 2.919 | 1 | 0 | 56.391 | 51.925 | 43.884 | 16.642 | 0 | 0 | 54.24 | 30.004 | [5 empty] | 13.306 | 10.458 | 11 | 5.7464 | 5.387 | 4.9092 | 4.6154 | 0.77164 | 13.4282
| 13:10 | 0 | 13.361 | 0 | 5 | 1 | 55.897 | 56.284 | 44.799 | 45.348 | 52.961 | 24.879 | 2.898 | 2 | 0 | 56.442 | 51.976 | 43.984 | 16.672 | 0 | 0 | 54.315 | 30.082 | [5 empty] | 0 | 10.549 | 12 | 5.7525 | 5.3928 | 4.9095 | 4.6154 | 0.77745 | 13.515
| 13:11 | 0 | 13.306 | 0 | 5 | 0 | 55.96 | 56.346 | 44.909 | 45.39 | 53.003 | 24.825 | 2.867 | 1 | 0 | 56.369 | 51.925 | 43.908 | 16.642 | 0 | 0 | 54.264 | 30.077 | [5 empty] | 0 | 10.57 | 0 | 5.7615 | 5.4014 | 4.9099 | 4.6154 | 0.78603 | 13.6427
| 13:12 | 0 | 13.281 | 0 | 6 | 0 | 55.984 | 56.414 | 44.862 | 45.39 | 52.819 | 24.825 | 2.767 | 1 | 0 | 56.391 | 51.925 | 43.932 | 16.617 | 0 | 0 | 54.287 | 30.077 | [5 empty] | 0 | 10.594 | 1 | 5.7906 | 5.4291 | 4.5814 | 4.2857 | 1.1434 | 19.7453
| 13:13 | 1 | 13.281 | 1 | 5 | 0 | 56.054 | 56.48 | 44.795 | 45.413 | 52.912 | 24.801 | 2.666 | 1 | 0 | 56.325 | 51.878 | 43.908 | 16.617 | 0 | 0 | 54.24 | 30.028 | [5 empty] | 13.281 | 10.641 | 2 | 5.8201 | 5.4571 | 4.5826 | 4.2857 | 1.1713 | 20.1259
| 13:14 | 0 | 13.255 | 0 | 6 | 0 | 56.007 | 56.526 | 44.886 | 45.481 | 53.141 | 24.85 | 2.767 | 1 | 0 | 56.369 | 51.925 | 43.908 | 16.617 | 0 | 0 | 54.24 | 30.004 | [5 empty] | 0 | 10.526 | 3 | 5.7906 | 5.4291 | 4.5814 | 4.2857 | 1.1434 | 19.7453
| 13:15 | 0 | 13.281 | 0 | 5 | 0 | 56.098 | 56.526 | 45.023 | 45.527 | 53.209 | 24.825 | 2.767 | 1 | 0 | 56.391 | 51.878 | 43.98 | 16.664 | 0 | 0 | 54.196 | 30.004 | [5 empty] | 0 | 10.571 | 4 | 5.7906 | 5.4291 | 4.5814 | 4.2857 | 1.1434 | 19.7453
| 13:16 | 0 | 13.311 | 0 | 5 | 0 | 56.172 | 56.576 | 45.005 | 45.579 | 53.216 | 24.855 | 2.697 | 1 | 0 | 56.419 | 51.906 | 43.984 | 16.647 | 0 | 0 | 54.247 | 30.058 | [5 empty] | 0 | 10.593 | 5 | 5.811 | 5.4485 | 4.5822 | 4.2857 | 1.1628 | 20.0095
| 13:17 | 1 | 13.281 | 0 | 6 | 0 | 56.211 | 56.661 | 45.114 | 45.574 | 53.346 | 24.801 | 2.689 | 1 | 0 | 56.391 | 51.878 | 43.98 | 16.617 | 0 | 0 | 54.264 | 30.077 | [5 empty] | 13.281 | 10.637 | 6 | 5.8134 | 5.4507 | 4.5823 | 4.2857 | 1.165 | 20.0395
| 13:18 | 0 | 13.308 | 0 | 5 | 0 | 56.193 | 56.709 | 44.956 | 45.691 | 53.143 | 24.828 | 2.695 | 1 | 0 | 56.394 | 51.904 | 43.982 | 16.644 | 0 | 0 | 54.266 | 30.104 | [5 empty] | 0 | 10.502 | 7 | 5.8116 | 5.449 | 4.5822 | 4.2857 | 1.1633 | 20.017
| 13:19 | 0 | 13.283 | 0 | 6 | 0 | 56.236 | 56.686 | 45.163 | 45.668 | 53.143 | 24.852 | 2.718 | 2 | 0 | 56.394 | 51.883 | 44.006 | 16.667 | 0 | 0 | 54.222 | 30.104 | [5 empty] | 0 | 10.568 | 8 | 5.8049 | 5.4427 | 4.5819 | 4.2857 | 1.1569 | 19.9304
| 13:20 | 0 | 13.283 | 0 | 5 | 0 | 56.259 | 56.686 | 45.231 | 45.714 | 53.052 | 24.732 | 2.517 | 1 | 0 | 56.394 | 51.883 | 44.027 | 16.644 | 0 | 0 | 54.245 | 30.104 | [5 empty] | 0 | 10.545 | 9 | 5.8634 | 5.4983 | 4.5843 | 4.2857 | 1.2126 | 20.6803
| 13:21 | 1 | 13.283 | 0 | 5 | 0 | 56.282 | 56.729 | 45.208 | 45.735 | 53.143 | 24.779 | 2.669 | 1 | 0 | 56.394 | 51.86 | 43.982 | 16.667 | 0 | 0 | 54.198 | 30.126 | [5 empty] | 13.283 | 10.547 | 10 | 5.8192 | 5.4562 | 4.5825 | 4.2857 | 1.1705 | 20.1146
| 13:22 | 0 | 13.261 | 0 | 6 | 0 | 56.282 | 56.775 | 45.14 | 45.829 | 53.281 | 24.779 | 2.643 | 1 | 0 | 56.371 | 51.86 | 43.982 | 16.667 | 0 | 0 | 54.175 | 30.104 | [5 empty] | 0 | 10.453 | 11 | 5.8268 | 5.4634 | 4.5828 | 4.2857 | 1.1777 | 20.212
| 13:23 | 0 | 13.283 | 1 | 5 | 0 | 56.327 | 56.752 | 45.254 | 45.805 | 53.281 | 24.923 | 2.695 | 1 | 0 | 56.371 | 51.86 | 43.982 | 16.667 | 0 | 0 | 54.245 | 30.08 | [5 empty] | 0 | 10.522 | 12 | 5.8116 | 5.449 | 4.5822 | 4.2857 | 1.1633 | 20.017
| 13:24 | 1 | 13.308 | 0 | 6 | 1 | 56.305 | 56.798 | 45.324 | 45.805 | 53.304 | 25.019 | 2.821 | 1 | 0 | 56.371 | 51.836 | 44.051 | 16.644 | 0 | 0 | 54.198 | 30.104 | [5 empty] | 13.308 | 10.5 | 13 | 5.7749 | 5.4141 | 4.5807 | 4.2857 | 1.1284 | 19.5402
| 13:25 | 0 | 13.278 | 0 | 5 | 0 | 56.412 | 56.77 | 45.317 | 45.824 | 53.183 | 24.943 | 2.764 | 1 | 0 | 56.366 | 51.808 | 43.977 | 16.614 | 0 | 0 | 54.147 | 30.075 | [5 empty] | 0 | 10.588 | 0 | 5.7915 | 5.4299 | 4.5814 | 4.2857 | 1.1442 | 19.7566
| 13:26 | 0 | 13.283 | 0 | 5 | 0 | 56.462 | 56.932 | 45.345 | 45.896 | 53.12 | 25.043 | 2.718 | 2 | 0 | 56.394 | 51.836 | 44.027 | 16.692 | 0 | 0 | 54.152 | 30.104 | [5 empty] | 0 | 10.566 | 1 | 5.8049 | 5.4427 | 4.9116 | 4.6154 | 0.82727 | 14.2512
| 13:27 | 0 | 13.283 | 0 | 6 | 0 | 56.462 | 56.932 | 45.392 | 45.873 | 53.143 | 25.043 | 2.744 | 1 | 0 | 56.371 | 51.813 | 44.051 | 16.667 | 0 | 0 | 54.152 | 30.126 | [5 empty] | 0 | 10.589 | 2 | 5.7973 | 5.4355 | 4.9113 | 4.6154 | 0.82008 | 14.1457
| 13:28 | 1 | 13.283 | 0 | 5 | 0 | 56.462 | 56.932 | 45.483 | 45.92 | 52.982 | 25.092 | 2.769 | 1 | 0 | 56.371 | 51.836 | 44.051 | 16.692 | 0 | 0 | 54.222 | 30.126 | [5 empty] | 13.283 | 10.542 | 3 | 5.7901 | 5.4285 | 4.911 | 4.6154 | 0.81316 | 14.044
| 13:29 | 0 | 13.308 | 0 | 5 | 0 | 56.528 | 56.998 | 45.439 | 45.943 | 53.073 | 25.068 | 2.769 | 1 | 0 | 56.371 | 51.813 | 44.099 | 16.692 | 0 | 0 | 54.175 | 30.175 | [5 empty] | 0 | 10.585 | 4 | 5.7901 | 5.4285 | 4.911 | 4.6154 | 0.81316 | 14.044
| 13:30 | 0 | 13.308 | 0 | 6 | 0 | 56.574 | 57.044 | 45.462 | 46.011 | 53.304 | 25.019 | 2.718 | 1 | 0 | 56.371 | 51.813 | 44.075 | 16.667 | 0 | 0 | 54.175 | 30.151 | [5 empty] | 0 | 10.563 | 5 | 5.8049 | 5.4427 | 4.9116 | 4.6154 | 0.82727 | 14.2512
| 13:31 | 0 | 13.308 | 0 | 5 | 0 | 56.64 | 57.156 | 45.392 | 46.011 | 53.211 | 24.997 | 2.695 | 1 | 0 | 56.348 | 51.813 | 44.075 | 16.667 | 0 | 0 | 54.198 | 30.104 | [5 empty] | 0 | 10.629 | 6 | 5.8116 | 5.449 | 4.9119 | 4.6154 | 0.83364 | 14.3444
| 13:32 | 1 | 13.303 | 0 | 5 | 0 | 56.636 | 57.085 | 45.593 | 46.006 | 52.954 | 25.063 | 2.79 | 1 | 0 | 56.321 | 51.738 | 44.047 | 16.662 | 0 | 0 | 54.124 | 30.026 | [5 empty] | 13.303 | 10.63 | 7 | 5.784 | 5.4227 | 4.9108 | 4.6154 | 0.80734 | 13.9583
| 13:33 | 0 | 13.303 | 1 | 6 | 0 | 56.658 | 57.106 | 45.593 | 46.029 | 53.069 | 25.038 | 2.738 | 1 | 0 | 56.321 | 51.762 | 44.07 | 16.637 | 0 | 0 | 54.1 | 30.026 | [5 empty] | 0 | 10.629 | 8 | 5.7991 | 5.4371 | 4.9114 | 4.6154 | 0.82174 | 14.1701
| 13:34 | 0 | 13.359 | 0 | 5 | 0 | 56.709 | 57.179 | 45.644 | 46.104 | 52.982 | 25.117 | 2.718 | 1 | 0 | 56.371 | 51.766 | 44.123 | 16.667 | 0 | 0 | 54.128 | 30.104 | [5 empty] | 0 | 10.605 | 9 | 5.8049 | 5.4427 | 4.9116 | 4.6154 | 0.82727 | 14.2512
| 13:35 | 0 | 13.303 | 0 | 6 | 0 | 56.658 | 57.151 | 45.569 | 46.12 | 52.84 | 25.063 | 2.638 | 1 | 0 | 56.3 | 51.762 | 44.07 | 16.662 | 0 | 0 | 54.124 | 30.05 | [5 empty] | 0 | 10.538 | 10 | 5.8282 | 5.4648 | 4.9126 | 4.6154 | 0.84942 | 14.5742
| 13:36 | 1 | 13.333 | 0 | 5 | 0 | 56.709 | 57.133 | 45.759 | 46.172 | 53.143 | 25.043 | 2.744 | 2 | 0 | 56.348 | 51.766 | 44.123 | 16.692 | 0 | 0 | 54.152 | 30.08 | [5 empty] | 13.333 | 10.537 | 11 | 5.7973 | 5.4355 | 4.9113 | 4.6154 | 0.82008 | 14.1457
| 13:37 | 0 | 13.303 | 0 | 5 | 1 | 56.658 | 57.151 | 45.569 | 46.167 | 53.024 | 24.989 | 2.687 | 1 | 0 | 56.321 | 51.717 | 44.116 | 16.637 | 0 | 0 | 54.079 | 30.075 | [5 empty] | 0 | 10.491 | 12 | 5.8139 | 5.4512 | 4.912 | 4.6154 | 0.83585 | 14.3767
| 13:38 | 0 | 13.288 | 0 | 6 | 0 | 56.665 | 57.158 | 45.579 | 46.174 | 53.052 | 24.999 | 2.674 | 1 | 0 | 56.284 | 51.701 | 44.102 | 16.622 | 0 | 0 | 54.063 | 30.058 | [5 empty] | 0 | 10.491 | 0 | 5.8177 | 5.4548 | 4.9121 | 4.6154 | 0.83945 | 14.4292
| 13:39 | 0 | 13.346 | 0 | 5 | 0 | 56.695 | 57.165 | 45.768 | 46.181 | 53.199 | 25.031 | 2.731 | 1 | 0 | 56.337 | 51.708 | 44.085 | 16.654 | 0 | 0 | 54.161 | 30.114 | [5 empty] | 0 | 10.514 | 1 | 5.8011 | 5.4391 | 4.5818 | 4.2857 | 1.1533 | 19.8814
| 13:40 | 1 | 13.346 | 0 | 5 | 0 | 56.718 | 57.165 | 45.724 | 46.181 | 53.244 | 25.08 | 2.731 | 1 | 0 | 56.337 | 51.685 | 44.157 | 16.654 | 0 | 0 | 54.184 | 30.114 | [5 empty] | 13.346 | 10.537 | 2 | 5.8011 | 5.4391 | 4.5818 | 4.2857 | 1.1533 | 19.8814
| 13:41 | 0 | 13.288 | 0 | 6 | 0 | 56.688 | 57.181 | 45.717 | 46.174 | 53.421 | 25.048 | 2.723 | 1 | 0 | 56.284 | 51.678 | 44.102 | 16.622 | 0 | 0 | 54.107 | 30.058 | [5 empty] | 0 | 10.514 | 3 | 5.8035 | 5.4413 | 4.5819 | 4.2857 | 1.1556 | 19.9115
| 13:42 | 0 | 13.288 | 1 | 5 | 0 | 56.709 | 57.158 | 45.717 | 46.174 | 53.65 | 25.073 | 2.697 | 1 | 0 | 56.284 | 51.654 | 44.149 | 16.622 | 0 | 0 | 54.131 | 30.082 | [5 empty] | 0 | 10.535 | 4 | 5.811 | 5.4485 | 4.5822 | 4.2857 | 1.1628 | 20.0095
| 13:43 | 1 | 13.263 | 0 | 5 | 0 | 56.688 | 57.135 | 45.693 | 46.174 | 53.603 | 25.024 | 2.697 | 1 | 0 | 56.284 | 51.654 | 44.149 | 16.622 | 0 | 0 | 54.131 | 30.082 | [5 empty] | 13.263 | 10.514 | 5 | 5.811 | 5.4485 | 4.5822 | 4.2857 | 1.1628 | 20.0095
| 13:44 | 0 | 13.263 | 0 | 6 | 0 | 56.731 | 57.181 | 45.738 | 46.197 | 53.673 | 25.048 | 2.674 | 1 | 0 | 56.284 | 51.654 | 44.102 | 16.622 | 0 | 0 | 54.063 | 30.082 | [5 empty] | 0 | 10.534 | 6 | 5.8177 | 5.4548 | 4.5825 | 4.2857 | 1.1691 | 20.0958
| 13:45 | 0 | 13.263 | 0 | 5 | 0 | 56.709 | 57.181 | 45.693 | 46.197 | 53.696 | 25.048 | 2.674 | 2 | 0 | 56.238 | 51.654 | 44.125 | 16.622 | 0 | 0 | 54.063 | 30.082 | [5 empty] | 0 | 10.512 | 7 | 5.8177 | 5.4548 | 4.5825 | 4.2857 | 1.1691 | 20.0958
| 13:46 | 0 | 13.263 | 0 | 6 | 0 | 56.777 | 57.224 | 45.738 | 46.221 | 53.764 | 25.095 | 2.597 | 1 | 0 | 56.261 | 51.631 | 44.102 | 16.622 | 0 | 0 | 54.04 | 30.082 | [5 empty] | 0 | 10.556 | 8 | 5.8402 | 5.4762 | 4.5834 | 4.2857 | 1.1904 | 20.3836
| 13:47 | 1 | 13.263 | 0 | 5 | 0 | 56.754 | 57.247 | 45.717 | 46.244 | 53.535 | 25.073 | 2.571 | 1 | 0 | 56.261 | 51.654 | 44.102 | 16.647 | 0 | 0 | 54.04 | 30.082 | [5 empty] | 13.263 | 10.51 | 9 | 5.8477 | 5.4833 | 4.5837 | 4.2857 | 1.1976 | 20.4803
| 13:48 | 0 | 13.288 | 0 | 5 | 0 | 56.754 | 57.224 | 45.761 | 46.244 | 53.65 | 25.073 | 2.749 | 1 | 0 | 56.238 | 51.631 | 44.125 | 16.622 | 0 | 0 | 54.04 | 30.058 | [5 empty] | 0 | 10.51 | 10 | 5.7959 | 5.4341 | 4.5816 | 4.2857 | 1.1484 | 19.8134
| 13:49 | 0 | 13.321 | 0 | 6 | 0 | 56.761 | 57.277 | 45.63 | 46.274 | 53.589 | 25.105 | 2.63 | 1 | 0 | 56.291 | 51.661 | 44.181 | 16.705 | 0 | 0 | 54.023 | 30.065 | [5 empty] | 0 | 10.487 | 11 | 5.8305 | 5.467 | 4.583 | 4.2857 | 1.1813 | 20.2606
| 13:50 | 0 | 13.288 | 0 | 5 | 0 | 56.731 | 57.247 | 45.6 | 46.265 | 53.26 | 25.095 | 2.674 | 1 | 0 | 56.238 | 51.631 | 44.102 | 16.647 | 0 | 0 | 53.993 | 30.011 | [5 empty] | 0 | 10.466 | 12 | 5.8177 | 5.4548 | 4.5825 | 4.2857 | 1.1691 | 20.0958
| 13:51 | 1 | 13.288 | 0 | 5 | 1 | 56.754 | 57.224 | 45.693 | 46.221 | 53.398 | 25.073 | 2.522 | 1 | 0 | 56.238 | 51.61 | 44.125 | 16.599 | 0 | 0 | 53.97 | 30.033 | [5 empty] | 13.288 | 10.533 | 13 | 5.862 | 5.4969 | 4.5843 | 4.2857 | 1.2112 | 20.6618
| 13:52 | 0 | 13.288 | 1 | 6 | 0 | 56.688 | 57.204 | 45.67 | 46.174 | 53.559 | 25.048 | 2.597 | 1 | 0 | 56.238 | 51.587 | 44.149 | 16.622 | 0 | 0 | 53.902 | 30.033 | [5 empty] | 0 | 10.514 | 0 | 5.8402 | 5.4762 | 4.5834 | 4.2857 | 1.1904 | 20.3836
| 13:53 | 0 | 13.288 | 0 | 5 | 0 | 56.62 | 57.135 | 45.717 | 46.197 | 53.398 | 25.095 | 2.571 | 1 | 0 | 56.216 | 51.54 | 44.102 | 16.599 | 0 | 0 | 53.855 | 30.058 | [5 empty] | 0 | 10.423 | 1 | 5.8477 | 5.4833 | 4.5837 | 4.2857 | 1.1976 | 20.4803
| 13:54 | 0 | 13.263 | 0 | 6 | 0 | 56.709 | 57.158 | 45.67 | 46.197 | 53.65 | 25.073 | 2.522 | 1 | 0 | 56.216 | 51.563 | 44.125 | 16.647 | 0 | 0 | 53.902 | 30.082 | [5 empty] | 0 | 10.512 | 2 | 5.862 | 5.4969 | 4.5843 | 4.2857 | 1.2112 | 20.6618
| 13:55 | 1 | 13.288 | 0 | 5 | 0 | 56.688 | 57.204 | 45.717 | 46.174 | 53.834 | 24.999 | 2.571 | 2 | 0 | 56.238 | 51.587 | 44.171 | 16.647 | 0 | 0 | 53.925 | 30.107 | [5 empty] | 13.288 | 10.514 | 3 | 5.8477 | 5.4833 | 4.5837 | 4.2857 | 1.1976 | 20.4803
| 13:56 | 0 | 13.288 | 0 | 5 | 0 | 56.62 | 57.158 | 45.738 | 46.127 | 53.489 | 25.024 | 2.597 | 1 | 0 | 56.216 | 51.563 | 44.149 | 16.622 | 0 | 0 | 53.855 | 30.082 | [5 empty] | 0 | 10.493 | 4 | 5.8402 | 5.4762 | 4.5834 | 4.2857 | 1.1904 | 20.3836
| 13:57 | 0 | 13.313 | 0 | 6 | 0 | 56.597 | 57.069 | 45.555 | 46.174 | 53.328 | 25.024 | 2.496 | 1 | 0 | 56.216 | 51.563 | 44.149 | 16.622 | 0 | 0 | 53.902 | 30.082 | [5 empty] | 0 | 10.423 | 5 | 5.8696 | 5.5041 | 4.5846 | 4.2857 | 1.2184 | 20.7578
| 13:58 | 0 | 13.291 | 0 | 5 | 0 | 56.601 | 57.074 | 45.651 | 46.179 | 53.584 | 25.1 | 2.574 | 1 | 0 | 56.22 | 51.545 | 44.152 | 16.649 | 0 | 0 | 53.907 | 30.063 | [5 empty] | 0 | 10.422 | 6 | 5.8469 | 5.4825 | 4.5836 | 4.2857 | 1.1968 | 20.4692
| 13:59 | 1 | 13.233 | 0 | 6 | 0 | 56.549 | 57.065 | 45.689 | 46.125 | 53.44 | 25.019 | 2.641 | 1 | 0 | 56.191 | 51.491 | 44.145 | 16.594 | 0 | 0 | 53.83 | 30.053 | [5 empty] | 13.233 | 10.424 | 7 | 5.8273 | 5.464 | 4.5829 | 4.2857 | 1.1783 | 20.2195
| 14:00 | 0 | 13.291 | 0 | 5 | 0 | 56.647 | 57.094 | 45.675 | 46.155 | 53.402 | 25.026 | 2.651 | 1 | 0 | 56.22 | 51.521 | 44.152 | 16.649 | 0 | 0 | 53.837 | 30.085 | [5 empty] | 0 | 10.492 | 8 | 5.8244 | 5.4612 | 4.5827 | 4.2857 | 1.1755 | 20.182
| 14:01 | 0 | 13.316 | 1 | 5 | 0 | 56.693 | 57.163 | 45.675 | 46.179 | 53.54 | 25.075 | 2.574 | 1 | 0 | 56.22 | 51.474 | 44.082 | 16.602 | 0 | 0 | 53.837 | 30.085 | [5 empty] | 0 | 10.514 | 9 | 5.8469 | 5.4825 | 4.5836 | 4.2857 | 1.1968 | 20.4692
| 14:02 | 1 | 13.291 | 0 | 6 | 0 | 56.601 | 57.117 | 45.719 | 46.132 | 53.241 | 25.075 | 2.548 | 1 | 0 | 56.177 | 51.498 | 44.128 | 16.649 | 0 | 0 | 53.816 | 30.109 | [5 empty] | 13.291 | 10.469 | 10 | 5.8544 | 5.4897 | 4.5839 | 4.2857 | 1.204 | 20.5656
| 14:03 | 0 | 13.316 | 0 | 5 | 0 | 56.647 | 57.065 | 45.644 | 46.172 | 53.349 | 25.09 | 2.414 | 1 | 0 | 56.168 | 51.491 | 44.075 | 16.617 | 0 | 0 | 53.806 | 30.053 | [5 empty] | 0 | 10.475 | 11 | 5.8934 | 5.5268 | 4.5855 | 4.2857 | 1.2411 | 21.0588
| 14:04 | 0 | 13.291 | 0 | 6 | 0 | 56.67 | 57.117 | 45.789 | 46.179 | 53.241 | 25.122 | 2.548 | 1 | 0 | 56.177 | 51.498 | 44.152 | 16.649 | 0 | 0 | 53.816 | 30.109 | [5 empty] | 0 | 10.491 | 12 | 5.8544 | 5.4897 | 4.5839 | 4.2857 | 1.204 | 20.5656
| 14:05 | 0 | 13.316 | 0 | 5 | 1 | 56.693 | 57.208 | 45.698 | 46.246 | 53.426 | 25.195 | 2.473 | 1 | 0 | 56.154 | 51.521 | 44.106 | 16.649 | 0 | 0 | 53.837 | 30.109 | [5 empty] | 0 | 10.447 | 13 | 5.8763 | 5.5105 | 4.5848 | 4.2857 | 1.2248 | 20.8425
| 14:06 | 1 | 13.316 | 0 | 5 | 0 | 56.713 | 57.208 | 45.675 | 46.223 | 53.195 | 25.171 | 2.525 | 2 | 0 | 56.154 | 51.498 | 44.152 | 16.649 | 0 | 0 | 53.837 | 30.109 | [5 empty] | 13.316 | 10.49 | 0 | 5.8611 | 5.4961 | 4.5842 | 4.2857 | 1.2104 | 20.6508
| 14:07 | 0 | 13.291 | 0 | 6 | 0 | 56.693 | 57.163 | 45.742 | 46.246 | 53.309 | 25.22 | 2.447 | 1 | 0 | 56.177 | 51.474 | 44.106 | 16.649 | 0 | 0 | 53.883 | 30.109 | [5 empty] | 0 | 10.447 | 1 | 5.8838 | 5.5177 | 4.9148 | 4.6154 | 0.90229 | 15.335
| 14:08 | 0 | 13.258 | 0 | 5 | 0 | 56.729 | 57.133 | 45.689 | 46.172 | 53.533 | 25.164 | 2.514 | 1 | 0 | 56.124 | 51.467 | 44.121 | 16.617 | 0 | 0 | 53.853 | 30.102 | [5 empty] | 0 | 10.557 | 2 | 5.8643 | 5.4991 | 4.914 | 4.6154 | 0.88374 | 15.0698
| 14:09 | 0 | 13.291 | 0 | 5 | 0 | 56.736 | 57.229 | 45.719 | 46.27 | 53.816 | 25.171 | 2.499 | 1 | 0 | 56.131 | 51.453 | 44.152 | 16.627 | 0 | 0 | 53.816 | 30.063 | [5 empty] | 0 | 10.466 | 3 | 5.8687 | 5.5033 | 4.9142 | 4.6154 | 0.88789 | 15.1293
| 14:10 | 1 | 13.266 | 0 | 6 | 0 | 56.804 | 57.229 | 45.766 | 46.293 | 53.745 | 25.244 | 2.548 | 1 | 0 | 56.131 | 51.453 | 44.152 | 16.627 | 0 | 0 | 53.837 | 30.085 | [5 empty] | 13.266 | 10.511 | 4 | 5.8544 | 5.4897 | 4.9136 | 4.6154 | 0.87433 | 14.9345
| 14:11 | 0 | 13.291 | 1 | 5 | 0 | 56.827 | 57.275 | 45.833 | 46.293 | 53.447 | 25.291 | 2.396 | 1 | 0 | 56.154 | 51.474 | 44.128 | 16.675 | 0 | 0 | 53.86 | 30.063 | [5 empty] | 0 | 10.534 | 5 | 5.8987 | 5.5318 | 4.9154 | 4.6154 | 0.9164 | 15.5357
| 14:12 | 0 | 13.291 | 0 | 5 | 0 | 56.804 | 57.32 | 45.857 | 46.34 | 53.356 | 25.34 | 2.422 | 1 | 0 | 56.131 | 51.474 | 44.106 | 16.649 | 0 | 0 | 53.816 | 30.038 | [5 empty] | 0 | 10.464 | 6 | 5.8911 | 5.5246 | 4.9151 | 4.6154 | 0.90921 | 15.4335
| 14:13 | 0 | 13.316 | 0 | 6 | 0 | 56.848 | 57.297 | 45.812 | 46.361 | 53.402 | 25.365 | 2.422 | 1 | 0 | 56.131 | 51.453 | 44.152 | 16.627 | 0 | 0 | 53.769 | 30.085 | [5 empty] | 0 | 10.487 | 7 | 5.8911 | 5.5246 | 4.9151 | 4.6154 | 0.90921 | 15.4335
| 14:14 | 1 | 13.316 | 0 | 5 | 0 | 56.939 | 57.341 | 45.789 | 46.384 | 53.15 | 25.389 | 2.473 | 1 | 0 | 56.107 | 51.453 | 44.176 | 16.649 | 0 | 0 | 53.699 | 30.038 | [5 empty] | 13.316 | 10.555 | 8 | 5.8763 | 5.5105 | 4.9145 | 4.6154 | 0.89509 | 15.2323
| 14:15 | 0 | 13.283 | 0 | 5 | 0 | 56.953 | 57.402 | 45.85 | 46.377 | 53.577 | 25.259 | 2.388 | 2 | 0 | 56.077 | 51.4 | 44.145 | 16.617 | 0 | 0 | 53.647 | 30.053 | [5 empty] | 0 | 10.576 | 9 | 5.901 | 5.534 | 4.9155 | 4.6154 | 0.91862 | 15.5671
| 14:16 | 0 | 13.341 | 0 | 6 | 0 | 57.005 | 57.455 | 45.857 | 46.407 | 53.699 | 25.316 | 2.422 | 1 | 0 | 56.131 | 51.43 | 44.2 | 16.627 | 0 | 0 | 53.699 | 30.063 | [5 empty] | 0 | 10.598 | 10 | 5.8911 | 5.5246 | 4.9151 | 4.6154 | 0.90921 | 15.4335
| 14:17 | 0 | 13.283 | 0 | 5 | 0 | 57.021 | 57.468 | 45.92 | 46.424 | 53.533 | 25.259 | 2.313 | 1 | 0 | 56.054 | 51.423 | 44.169 | 16.594 | 0 | 0 | 53.692 | 30.006 | [5 empty] | 0 | 10.597 | 11 | 5.9229 | 5.5548 | 4.9164 | 4.6154 | 0.93938 | 15.8602
| 14:18 | 1 | 13.328 | 0 | 5 | 1 | 57.062 | 57.532 | 45.938 | 46.487 | 53.827 | 25.257 | 2.46 | 1 | 0 | 56.142 | 51.418 | 44.212 | 16.637 | 0 | 0 | 53.757 | 30.05 | [5 empty] | 13.328 | 10.575 | 12 | 5.88 | 5.5141 | 4.9147 | 4.6154 | 0.89869 | 15.2837
| 14:19 | 0 | 13.296 | 0 | 6 | 0 | 57.167 | 57.569 | 45.861 | 46.526 | 53.482 | 25.279 | 2.46 | 1 | 0 | 56.119 | 51.442 | 44.188 | 16.662 | 0 | 0 | 53.734 | 30.05 | [5 empty] | 0 | 10.641 | 0 | 5.88 | 5.5141 | 4.9147 | 4.6154 | 0.89869 | 15.2837
| 14:20 | 0 | 13.354 | 0 | 5 | 0 | 57.286 | 57.69 | 46.006 | 46.58 | 53.643 | 25.303 | 2.46 | 1 | 0 | 56.142 | 51.395 | 44.236 | 16.637 | 0 | 0 | 53.71 | 30.075 | [5 empty] | 0 | 10.706 | 1 | 5.88 | 5.5141 | 4.585 | 4.2857 | 1.2284 | 20.8903
| 14:21 | 0 | 13.328 | 1 | 5 | 0 | 57.309 | 57.779 | 46.235 | 46.624 | 53.435 | 25.377 | 2.208 | 1 | 0 | 56.119 | 51.372 | 44.212 | 16.662 | 0 | 0 | 53.757 | 30.075 | [5 empty] | 0 | 10.685 | 2 | 5.9534 | 5.5838 | 4.588 | 4.2857 | 1.2981 | 21.8044
| 14:22 | 1 | 13.354 | 0 | 5 | 0 | 57.352 | 57.824 | 46.305 | 46.694 | 53.573 | 25.352 | 2.434 | 1 | 0 | 56.119 | 51.372 | 44.212 | 16.637 | 0 | 0 | 53.71 | 30.097 | [5 empty] | 13.354 | 10.658 | 3 | 5.8876 | 5.5213 | 4.5853 | 4.2857 | 1.2356 | 20.9856
| 14:23 | 0 | 13.401 | 0 | 6 | 0 | 57.309 | 57.779 | 46.235 | 46.694 | 53.643 | 25.328 | 2.383 | 1 | 0 | 56.096 | 51.395 | 44.236 | 16.662 | 0 | 0 | 53.757 | 30.075 | [5 empty] | 0 | 10.615 | 4 | 5.9025 | 5.5354 | 4.5859 | 4.2857 | 1.2497 | 21.172
| 14:24 | 0 | 13.354 | 0 | 5 | 0 | 57.352 | 57.824 | 46.19 | 46.741 | 53.367 | 25.352 | 2.434 | 1 | 0 | 56.119 | 51.372 | 44.236 | 16.614 | 0 | 0 | 53.689 | 30.026 | [5 empty] | 0 | 10.611 | 5 | 5.8876 | 5.5213 | 4.5853 | 4.2857 | 1.2356 | 20.9856
| 14:25 | 1 | 13.354 | 0 | 5 | 0 | 57.466 | 57.891 | 46.258 | 46.762 | 53.528 | 25.328 | 2.36 | 1 | 0 | 56.096 | 51.372 | 44.281 | 16.637 | 0 | 0 | 53.71 | 30.026 | [5 empty] | 13.354 | 10.704 | 6 | 5.9092 | 5.5418 | 4.5862 | 4.2857 | 1.256 | 21.2557
| 14:26 | 0 | 13.354 | 0 | 6 | 0 | 57.51 | 57.959 | 46.281 | 46.832 | 53.71 | 25.303 | 2.334 | 1 | 0 | 56.096 | 51.348 | 44.281 | 16.637 | 0 | 0 | 53.71 | 30.001 | [5 empty] | 0 | 10.678 | 7 | 5.9167 | 5.5489 | 4.5865 | 4.2857 | 1.2632 | 21.3502
| 14:27 | 0 | 13.328 | 0 | 5 | 0 | 57.487 | 57.982 | 46.328 | 46.832 | 53.757 | 25.279 | 2.383 | 1 | 0 | 56.119 | 51.348 | 44.305 | 16.637 | 0 | 0 | 53.71 | 30.026 | [5 empty] | 0 | 10.655 | 8 | 5.9025 | 5.5354 | 4.5859 | 4.2857 | 1.2497 | 21.172
| 14:28 | 0 | 13.328 | 0 | 5 | 0 | 57.487 | 57.982 | 46.305 | 46.856 | 53.872 | 25.303 | 2.308 | 2 | 0 | 56.119 | 51.372 | 44.305 | 16.662 | 0 | 0 | 53.666 | 30.075 | [5 empty] | 0 | 10.631 | 9 | 5.9243 | 5.5561 | 4.5868 | 4.2857 | 1.2704 | 21.4444
| 14:29 | 1 | 13.328 | 0 | 5 | 0 | 57.532 | 58.002 | 46.328 | 46.9 | 54.147 | 25.352 | 2.409 | 1 | 0 | 56.096 | 51.372 | 44.281 | 16.687 | 0 | 0 | 53.666 | 30.075 | [5 empty] | 13.328 | 10.632 | 10 | 5.8949 | 5.5282 | 4.5856 | 4.2857 | 1.2425 | 21.0771
| 14:30 | 0 | 13.328 | 1 | 6 | 0 | 57.599 | 58.048 | 46.487 | 46.879 | 54.147 | 25.303 | 2.409 | 1 | 0 | 56.096 | 51.327 | 44.305 | 16.662 | 0 | 0 | 53.666 | 30.097 | [5 empty] | 0 | 10.72 | 11 | 5.8949 | 5.5282 | 4.5856 | 4.2857 | 1.2425 | 21.0771
| 14:31 | 0 | 13.354 | 0 | 5 | 0 | 57.555 | 58.071 | 46.351 | 46.832 | 53.986 | 25.279 | 2.409 | 1 | 0 | 56.096 | 51.304 | 44.329 | 16.662 | 0 | 0 | 53.689 | 30.121 | [5 empty] | 0 | 10.723 | 12 | 5.8949 | 5.5282 | 4.5856 | 4.2857 | 1.2425 | 21.0771
| 14:32 | 0 | 13.303 | 0 | 5 | 1 | 57.621 | 58.137 | 46.442 | 46.923 | 53.689 | 25.257 | 2.334 | 1 | 0 | 56.072 | 51.348 | 44.305 | 16.662 | 0 | 0 | 53.643 | 30.097 | [5 empty] | 0 | 10.698 | 13 | 5.9167 | 5.5489 | 4.5865 | 4.2857 | 1.2632 | 21.3502
| 14:33 | 1 | 13.328 | 0 | 5 | 0 | 57.51 | 58.071 | 46.396 | 46.879 | 54.009 | 25.159 | 2.334 | 1 | 0 | 56.072 | 51.304 | 44.353 | 16.614 | 0 | 0 | 53.596 | 30.097 | [5 empty] | 13.328 | 10.631 | 0 | 5.9167 | 5.5489 | 4.5865 | 4.2857 | 1.2632 | 21.3502
| 14:34 | 0 | 13.328 | 0 | 6 | 0 | 57.51 | 58.048 | 46.442 | 46.947 | 54.1 | 25.232 | 2.434 | 1 | 0 | 56.072 | 51.327 | 44.305 | 16.662 | 0 | 0 | 53.619 | 30.097 | [5 empty] | 0 | 10.563 | 1 | 5.8876 | 5.5213 | 6.2996 | 6 | -0.47873 | -8.1312
| 14:35 | 0 | 13.384 | 0 | 5 | 0 | 57.56 | 58.053 | 46.494 | 46.907 | 54.084 | 25.164 | 2.282 | 1 | 0 | 56.096 | 51.304 | 44.329 | 16.687 | 0 | 0 | 53.619 | 30.075 | [5 empty] | 0 | 10.653 | 2 | 5.9319 | 5.5633 | 6.3014 | 6 | -0.43666 | -7.3612
| 14:36 | 0 | 13.354 | 0 | 5 | 0 | 57.532 | 58.048 | 46.487 | 46.856 | 53.942 | 25.134 | 2.308 | 1 | 0 | 56.051 | 51.281 | 44.353 | 16.687 | 0 | 0 | 53.619 | 30.097 | [5 empty] | 0 | 10.676 | 3 | 5.9243 | 5.5561 | 6.3011 | 6 | -0.44385 | -7.4921
| 14:37 | 1 | 13.384 | 0 | 6 | 0 | 57.537 | 58.076 | 46.494 | 46.928 | 53.876 | 25.164 | 2.414 | 1 | 0 | 56.1 | 51.332 | 44.381 | 16.692 | 0 | 0 | 53.671 | 30.104 | [5 empty] | 13.384 | 10.609 | 4 | 5.8934 | 5.5268 | 6.2998 | 6 | -0.4732 | -8.0292
| 14:38 | 0 | 13.366 | 0 | 8 | 0 | 55.673 | 58.062 | 46.524 | 47.189 | 54.436 | 25.22 | 2.321 | 1 | 0 | 55.995 | 51.295 | 47.327 | 16.725 | 0 | 0 | 53.633 | 30.112 | [5 empty] | 0 | 8.484 | 5 | 5.9205 | 5.5525 | 6.3009 | 6 | -0.44745 | -7.5577
| 14:39 | 1 | 13.391 | 1 | 15 | 0 | 62.592 | 57.747 | 47.075 | 53.405 | 60.371 | 25.171 | 2.396 | 2 | 0 | 60.303 | 51.295 | 52.945 | 16.675 | 0 | 0 | 53.61 | 30.303 | [5 empty] | 13.391 | 9.187 | 6 | 5.8987 | 5.5318 | 6.3 | 6 | -0.46821 | -7.9376
| 14:40 | 1 | 13.396 | 0 | 14 | 0 | 68.21 | 57.462 | 48.135 | 58.536 | 63.023 | 25.105 | 2.504 | 0 | 0 | 66.183 | 51.39 | 58.425 | 16.682 | 0 | 0 | 53.615 | 33.206 | [5 empty] | 13.396 | 9.674 | 7 | 5.8672 | 5.5019 | 6.2988 | 6 | -0.49811 | -8.4896
| 14:41 | 0 | 13.391 | 0 | 15 | 0 | 70.578 | 57.165 | 49.39 | 61.56 | 63.735 | 25.075 | 2.396 | 1 | 0 | 69.149 | 51.729 | 61.334 | 16.675 | 0 | 0 | 53.657 | 36.517 | [5 empty] | 0 | 9.018 | 8 | 5.8987 | 5.5318 | 6.3 | 6 | -0.46821 | -7.9376
| 14:42 | 1 | 13.391 | 0 | 15 | 1 | 71.412 | 56.941 | 50.445 | 63.173 | 64.048 | 25.051 | 2.422 | 0 | 1 | 70.205 | 52.303 | 62.838 | 16.675 | 0 | 0 | 53.748 | 38.913 | [5 empty] | 13.391 | 8.239 | 9 | 5.8911 | 5.5246 | 6.2997 | 6 | -0.47541 | -8.0699
| 14:43 | 0 | 13.366 | 0 | 15 | 0 | 71.611 | 56.672 | 51.18 | 64.048 | 64.34 | 24.98 | 2.422 | 0 | 0 | 70.6 | 52.922 | 63.735 | 16.675 | 0 | 0 | 53.977 | 40.7 | [5 empty] | 0 | 7.563 | 0 | 5.8911 | 5.5246 | 6.2997 | 6 | -0.47541 | -8.0699
| 14:44 | 1 | 13.391 | 0 | 14 | 0 | 71.566 | 56.426 | 51.846 | 64.655 | 64.52 | 24.955 | 2.447 | 0 | 0 | 70.755 | 53.472 | 64.408 | 16.675 | 0 | 0 | 54.252 | 42.133 | [5 empty] | 13.391 | 6.911 | 1 | 5.8838 | 5.5177 | 3.8288 | 3.5294 | 1.9883 | 33.7919
| 14:45 | 0 | 13.414 | 1 | 15 | 0 | 71.434 | 57.142 | 51.776 | 65.125 | 64.228 | 24.931 | 2.473 | 0 | 0 | 70.665 | 54.047 | 64.924 | 16.652 | 0 | 0 | 54.527 | 43.214 | [5 empty] | 0 | 6.309 | 2 | 5.8763 | 5.5105 | 3.8285 | 3.5294 | 1.9811 | 33.713
| 14:46 | 1 | 13.391 | 0 | 5 | 0 | 72.908 | 70.05 | 45.607 | 54.229 | 61.985 | 24.906 | 2.396 | 0 | 0 | 69.744 | 54.574 | 64.182 | 16.627 | 0 | 0 | 54.94 | 43.379 | [5 empty] | 13.391 | 18.679 | 3 | 5.8987 | 5.5318 | 3.8294 | 3.5294 | 2.0024 | 33.9461
| 14:47 | 0 | 13.414 | 0 | 5 | 0 | 54.023 | 64.721 | 43.496 | 45.378 | 47.35 | 24.884 | 2.295 | 0 | 0 | 67.919 | 54.987 | 61.2 | 16.652 | 0 | 0 | 55.307 | 42.98 | [5 empty] | 0 | 8.645 | 4 | 5.9281 | 5.5597 | 3.8306 | 3.5294 | 2.0303 | 34.2493
| 14:48 | 0 | 13.391 | 0 | 5 | 0 | 46.363 | 49.551 | 43.848 | 43.872 | 41.286 | 24.835 | 2.499 | 0 | 0 | 66.471 | 55.284 | 57.927 | 16.652 | 0 | 0 | 55.536 | 42.485 | [5 empty] | 0 | 2.491 | 5 | 5.8687 | 5.5033 | 3.8282 | 3.5294 | 1.9739 | 33.6338
| 14:49 | 0 | 13.444 | 0 | 5 | 0 | 44.946 | 45.819 | 45.497 | 44.993 | 35.251 | 24.864 | 2.401 | 1 | 0 | 65.353 | 55.496 | 55.449 | 16.682 | 0 | 0 | 55.795 | 41.973 | [5 empty] | 0 | -0.047 | 6 | 5.8972 | 5.5304 | 3.8294 | 3.5294 | 2.001 | 33.931
| 14:50 | 0 | 13.391 | 0 | 6 | 0 | 45.791 | 45.721 | 43.848 | 45.654 | 32.826 | 24.786 | 2.347 | 0 | 0 | 64.497 | 55.582 | 53.61 | 16.627 | 0 | 0 | 55.925 | 41.427 | [5 empty] | 0 | 0.137 | 7 | 5.913 | 5.5454 | 3.83 | 3.5294 | 2.0159 | 34.0936
| 14:51 | 0 | 13.366 | 0 | 5 | 0 | 44.895 | 46.571 | 41.499 | 42.791 | 30.568 | 24.761 | 2.244 | 0 | 0 | 63.87 | 55.697 | 52.35 | 16.627 | 0 | 0 | 55.972 | 40.98 | [5 empty] | 0 | 2.104 | 8 | 5.9429 | 5.5739 | 3.8312 | 3.5294 | 2.0444 | 34.4013
| 14:52 | 0 | 13.396 | 0 | 6 | 0 | 42.303 | 44.135 | 40.282 | 40.963 | 30.308 | 24.769 | 2.378 | 0 | 0 | 63.425 | 55.795 | 51.346 | 16.682 | 0 | 0 | 56.07 | 40.564 | [5 empty] | 0 | 1.34 | 9 | 5.9039 | 5.5368 | 3.8297 | 3.5294 | 2.0074 | 34.0004
| 14:53 | 0 | 13.421 | 0 | 5 | 0 | 40.846 | 41.951 | 39.717 | 40.116 | 27.081 | 24.744 | 2.378 | 0 | 0 | 63.023 | 55.818 | 50.52 | 16.632 | 0 | 0 | 56.25 | 40.14 | [5 empty] | 0 | 0.73 | 10 | 5.9039 | 5.5368 | 3.8297 | 3.5294 | 2.0074 | 34.0004
| 14:54 | 0 | 13.421 | 0 | 6 | 0 | 40.21 | 40.87 | 38.894 | 39.669 | 26.453 | 24.695 | 2.427 | 0 | 0 | 62.685 | 55.862 | 49.831 | 16.657 | 0 | 0 | 56.362 | 39.765 | [5 empty] | 0 | 0.541 | 11 | 5.8897 | 5.5232 | 3.8291 | 3.5294 | 1.9938 | 33.8525
| 14:55 | 0 | 13.391 | 0 | 5 | 0 | 39.382 | 40.277 | 37.856 | 38.538 | 24.425 | 24.595 | 2.37 | 0 | 0 | 62.277 | 55.811 | 49.229 | 16.576 | 0 | 0 | 56.403 | 39.361 | [5 empty] | 0 | 0.844 | 12 | 5.9063 | 5.539 | 3.8297 | 3.5294 | 2.0096 | 34.0245
| 14:56 | 0 | 13.396 | 1 | 6 | 0 | 38.33 | 39.248 | 37.107 | 37.626 | 22.165 | 24.575 | 2.401 | 0 | 0 | 62.103 | 55.909 | 48.891 | 16.657 | 0 | 0 | 56.453 | 39.035 | [5 empty] | 0 | 0.704 | 13 | 5.8972 | 5.5304 | 3.8294 | 3.5294 | 2.001 | 33.931
| 14:57 | 0 | 13.421 | 0 | 6 | 0 | 46.828 | 39.975 | 36.473 | 36.966 | 39.224 | 24.551 | 2.478 | 0 | 0 | 61.834 | 55.953 | 48.571 | 16.657 | 0 | 0 | 56.453 | 38.708 | [5 empty] | 0 | 9.862 | 14 | 5.8748 | 5.5091 | 3.8285 | 3.5294 | 1.9797 | 33.6978
| 14:58 | 0 | 13.359 | 0 | 5 | 0 | 51.194 | 50.139 | 36.062 | 36.438 | 39.751 | 24.443 | 2.339 | 0 | 0 | 61.597 | 55.942 | 48.305 | 16.619 | 0 | 0 | 56.439 | 38.435 | [5 empty] | 0 | 14.756 | 15 | 5.9153 | 5.5476 | 3.8301 | 3.5294 | 2.0182 | 34.1176
| 14:59 | 1 | 13.409 | 0 | 6 | 1 | 52.639 | 52.431 | 36.062 | 36.014 | 40.432 | 24.394 | 2.313 | 0 | 0 | 61.394 | 55.942 | 48.116 | 16.614 | 0 | 0 | 56.455 | 38.148 | [5 empty] | 13.409 | 16.625 | 16 | 5.9229 | 5.5548 | 3.8304 | 3.5294 | 2.0253 | 34.1955
| 15:00 | 0 | 13.384 | 0 | 5 | 0 | 53.073 | 53.328 | 38.105 | 37.306 | 41.678 | 24.345 | 2.414 | 2 | 0 | 61.259 | 55.918 | 48.03 | 16.644 | 0 | 0 | 56.483 | 37.942 | [5 empty] | 0 | 15.767 | 0 | 5.8934 | 5.5268 | 3.8292 | 3.5294 | 1.9974 | 33.8918
| 15:01 | 1 | 13.409 | 0 | 6 | 0 | 53.855 | 53.738 | 39.963 | 39.705 | 43.465 | 24.298 | 2.465 | 2 | 0 | 61.101 | 55.942 | 47.915 | 16.619 | 0 | 0 | 56.462 | 37.705 | [5 empty] | 13.409 | 14.15 | 1 | 5.8786 | 5.5127 | 6.2992 | 6 | -0.48731 | -8.2896
| 15:02 | 0 | 13.409 | 0 | 6 | 0 | 54.336 | 54.635 | 41.114 | 41.114 | 44.636 | 24.249 | 2.414 | 1 | 0 | 61.012 | 55.942 | 47.868 | 16.644 | 0 | 0 | 56.528 | 37.471 | [5 empty] | 0 | 13.222 | 2 | 5.8934 | 5.5268 | 6.2998 | 6 | -0.4732 | -8.0292
| 15:03 | 0 | 13.384 | 0 | 5 | 0 | 54.588 | 54.887 | 41.772 | 41.889 | 45.301 | 24.224 | 2.414 | 1 | 0 | 60.832 | 55.963 | 47.801 | 16.644 | 0 | 0 | 56.617 | 37.213 | [5 empty] | 0 | 12.699 | 3 | 5.8934 | 5.5268 | 6.2998 | 6 | -0.4732 | -8.0292
| 15:04 | 1 | 13.354 | 0 | 6 | 0 | 54.56 | 55.064 | 42.214 | 42.425 | 46.006 | 24.244 | 2.257 | 2 | 0 | 60.784 | 55.914 | 47.887 | 16.637 | 0 | 0 | 56.636 | 36.973 | [5 empty] | 13.354 | 12.135 | 4 | 5.9392 | 5.5703 | 6.3017 | 6 | -0.42974 | -7.2357
| 15:05 | 0 | 13.384 | 1 | 5 | 0 | 54.497 | 55.025 | 42.547 | 42.877 | 46.494 | 24.273 | 2.44 | 1 | 0 | 60.72 | 55.942 | 47.892 | 16.667 | 0 | 0 | 56.709 | 36.765 | [5 empty] | 0 | 11.62 | 5 | 5.8859 | 5.5196 | 6.2995 | 6 | -0.48039 | -8.1618
| 15:06 | 0 | 13.384 | 0 | 6 | 0 | 54.404 | 54.931 | 42.76 | 43.205 | 46.928 | 24.298 | 2.313 | 1 | 0 | 60.609 | 55.918 | 48.006 | 16.644 | 0 | 0 | 56.709 | 36.579 | [5 empty] | 0 | 11.199 | 6 | 5.9229 | 5.5548 | 6.301 | 6 | -0.44524 | -7.5173
| 15:07 | 0 | 13.409 | 0 | 6 | 0 | 54.359 | 54.908 | 43.135 | 43.465 | 47.25 | 24.249 | 2.465 | 1 | 0 | 60.497 | 55.918 | 48.006 | 16.667 | 0 | 0 | 56.729 | 36.414 | [5 empty] | 0 | 10.894 | 7 | 5.8786 | 5.5127 | 6.2992 | 6 | -0.48731 | -8.2896
| 15:08 | 1 | 13.384 | 0 | 5 | 0 | 54.222 | 54.863 | 43.3 | 43.652 | 47.845 | 24.322 | 2.391 | 1 | 0 | 60.385 | 55.918 | 48.03 | 16.644 | 0 | 0 | 56.686 | 36.273 | [5 empty] | 13.384 | 10.57 | 8 | 5.9001 | 5.5332 | 6.3001 | 6 | -0.46683 | -7.9122
| 15:09 | 0 | 13.384 | 0 | 6 | 1 | 54.198 | 54.772 | 43.324 | 43.676 | 48.282 | 24.322 | 2.339 | 2 | 0 | 60.273 | 55.918 | 48.03 | 16.644 | 0 | 0 | 56.686 | 36.108 | [5 empty] | 0 | 10.522 | 9 | 5.9153 | 5.5476 | 6.3007 | 6 | -0.45244 | -7.6486
| 15:10 | 0 | 13.409 | 0 | 5 | 0 | 54.037 | 54.635 | 43.3 | 43.628 | 48.443 | 24.322 | 2.365 | 1 | 0 | 60.161 | 55.918 | 48.053 | 16.619 | 0 | 0 | 56.663 | 36.014 | [5 empty] | 0 | 10.409 | 0 | 5.9077 | 5.5404 | 6.3004 | 6 | -0.45963 | -7.7802
| 15:11 | 1 | 13.431 | 0 | 6 | 0 | 53.991 | 54.541 | 43.159 | 43.606 | 48.419 | 24.394 | 2.365 | 1 | 0 | 60.027 | 55.918 | 48.006 | 16.619 | 0 | 0 | 56.64 | 35.825 | [5 empty] | 13.431 | 10.385 | 1 | 5.9077 | 5.5404 | 4.5861 | 4.2857 | 1.2547 | 21.2376
| 15:12 | 0 | 13.409 | 0 | 6 | 0 | 54.014 | 54.518 | 43.042 | 43.606 | 48.762 | 24.443 | 2.365 | 1 | 0 | 60.004 | 55.942 | 48.076 | 16.619 | 0 | 0 | 56.617 | 35.732 | [5 empty] | 0 | 10.408 | 2 | 5.9077 | 5.5404 | 4.5861 | 4.2857 | 1.2547 | 21.2376
| 15:13 | 0 | 13.409 | 0 | 5 | 0 | 54.061 | 54.588 | 43.018 | 43.487 | 48.648 | 24.369 | 2.44 | 2 | 0 | 59.915 | 55.918 | 48.097 | 16.644 | 0 | 0 | 56.597 | 35.591 | [5 empty] | 0 | 10.574 | 3 | 5.8859 | 5.5196 | 4.5852 | 4.2857 | 1.2339 | 20.9637
| 15:14 | 0 | 13.439 | 0 | 6 | 0 | 54.019 | 54.546 | 43.071 | 43.516 | 48.884 | 24.398 | 2.422 | 1 | 0 | 59.874 | 55.923 | 48.125 | 16.649 | 0 | 0 | 56.556 | 35.502 | [5 empty] | 0 | 10.503 | 4 | 5.8911 | 5.5246 | 4.5854 | 4.2857 | 1.2389 | 21.0296
| 15:15 | 1 | 13.431 | 1 | 6 | 0 | 53.991 | 54.518 | 43.135 | 43.559 | 49.199 | 24.369 | 2.365 | 1 | 0 | 59.78 | 55.918 | 48.097 | 16.644 | 0 | 0 | 56.528 | 35.332 | [5 empty] | 13.431 | 10.432 | 5 | 5.9077 | 5.5404 | 4.5861 | 4.2857 | 1.2547 | 21.2376
| 15:16 | 0 | 13.409 | 0 | 5 | 0 | 54.061 | 54.611 | 43.111 | 43.559 | 49.428 | 24.418 | 2.414 | 1 | 0 | 59.689 | 55.895 | 48.097 | 16.644 | 0 | 0 | 56.551 | 35.215 | [5 empty] | 0 | 10.502 | 6 | 5.8934 | 5.5268 | 4.5855 | 4.2857 | 1.2411 | 21.0588
| 15:17 | 0 | 13.431 | 0 | 6 | 0 | 53.923 | 54.565 | 43.276 | 43.652 | 48.832 | 24.394 | 2.365 | 2 | 0 | 59.646 | 55.918 | 48.076 | 16.644 | 0 | 0 | 56.597 | 35.098 | [5 empty] | 0 | 10.271 | 7 | 5.9077 | 5.5404 | 4.5861 | 4.2857 | 1.2547 | 21.2376
| 15:18 | 0 | 13.442 | 0 | 6 | 0 | 53.911 | 54.439 | 43.286 | 43.709 | 49.096 | 24.403 | 2.398 | 1 | 0 | 59.611 | 55.907 | 48.086 | 16.629 | 0 | 0 | 56.606 | 35.038 | [5 empty] | 0 | 10.202 | 8 | 5.8981 | 5.5312 | 4.5857 | 4.2857 | 1.2455 | 21.1173
| 15:19 | 1 | 13.467 | 0 | 5 | 0 | 53.888 | 54.415 | 43.427 | 43.826 | 49.348 | 24.452 | 2.349 | 1 | 0 | 59.543 | 55.86 | 48.132 | 16.629 | 0 | 0 | 56.629 | 34.943 | [5 empty] | 13.467 | 10.062 | 9 | 5.9124 | 5.5448 | 4.5863 | 4.2857 | 1.2591 | 21.2957
| 15:20 | 0 | 13.467 | 0 | 6 | 0 | 53.888 | 54.392 | 43.475 | 43.85 | 49.554 | 24.477 | 2.324 | 1 | 0 | 59.499 | 55.883 | 48.132 | 16.604 | 0 | 0 | 56.652 | 34.825 | [5 empty] | 0 | 10.038 | 10 | 5.9197 | 5.5517 | 4.5866 | 4.2857 | 1.266 | 21.3864
| 15:21 | 0 | 13.442 | 0 | 6 | 0 | 53.865 | 54.439 | 43.382 | 43.898 | 49.715 | 24.499 | 2.324 | 1 | 0 | 59.454 | 55.907 | 48.062 | 16.629 | 0 | 0 | 56.652 | 34.732 | [5 empty] | 0 | 9.967 | 11 | 5.9197 | 5.5517 | 4.5866 | 4.2857 | 1.266 | 21.3864
| 15:22 | 1 | 13.447 | 0 | 5 | 0 | 54.007 | 54.513 | 43.551 | 43.975 | 50.086 | 24.553 | 2.277 | 2 | 0 | 59.458 | 55.935 | 48.137 | 16.685 | 0 | 0 | 56.656 | 34.668 | [5 empty] | 13.447 | 10.032 | 12 | 5.9333 | 5.5647 | 4.5871 | 4.2857 | 1.279 | 21.5564
| 15:23 | 0 | 13.416 | 0 | 6 | 1 | 54.096 | 54.6 | 43.616 | 43.946 | 50.265 | 24.477 | 2.223 | 1 | 0 | 59.41 | 55.907 | 48.062 | 16.629 | 0 | 0 | 56.674 | 34.543 | [5 empty] | 0 | 10.15 | 13 | 5.9491 | 5.5797 | 4.5878 | 4.2857 | 1.294 | 21.7506
| 15:24 | 0 | 13.442 | 0 | 6 | 0 | 54.231 | 54.644 | 43.592 | 43.968 | 50.265 | 24.499 | 2.298 | 1 | 0 | 59.388 | 55.883 | 48.041 | 16.677 | 0 | 0 | 56.629 | 34.474 | [5 empty] | 0 | 10.263 | 0 | 5.9272 | 5.5589 | 4.5869 | 4.2857 | 1.2732 | 21.4805
| 15:25 | 0 | 13.416 | 1 | 5 | 0 | 54.278 | 54.782 | 43.664 | 44.015 | 50.151 | 24.477 | 2.375 | 1 | 0 | 59.342 | 55.837 | 48.132 | 16.604 | 0 | 0 | 56.606 | 34.426 | [5 empty] | 0 | 10.263 | 1 | 5.9048 | 5.5376 | 4.9157 | 4.6154 | 0.92222 | 15.6181
| 15:26 | 1 | 13.447 | 0 | 6 | 0 | 54.306 | 54.856 | 43.81 | 44.137 | 50.293 | 24.408 | 2.303 | 1 | 0 | 59.347 | 55.911 | 48.114 | 16.659 | 0 | 0 | 56.633 | 34.361 | [5 empty] | 13.447 | 10.169 | 2 | 5.9258 | 5.5575 | 4.9165 | 4.6154 | 0.94214 | 15.8991
| 15:27 | 0 | 13.497 | 0 | 6 | 0 | 54.329 | 54.833 | 43.834 | 44.185 | 49.971 | 24.384 | 2.355 | 2 | 0 | 59.324 | 55.888 | 48.137 | 16.634 | 0 | 0 | 56.59 | 34.29 | [5 empty] | 0 | 10.144 | 3 | 5.9106 | 5.5431 | 4.9159 | 4.6154 | 0.92775 | 15.6963
| 15:28 | 0 | 13.472 | 0 | 5 | 0 | 54.376 | 54.856 | 43.879 | 44.279 | 50.041 | 24.457 | 2.277 | 1 | 0 | 59.303 | 55.865 | 48.137 | 16.634 | 0 | 0 | 56.59 | 34.244 | [5 empty] | 0 | 10.097 | 4 | 5.9333 | 5.5647 | 4.9168 | 4.6154 | 0.94934 | 16.0001
| 15:29 | 0 | 13.472 | 0 | 6 | 0 | 54.443 | 54.924 | 43.951 | 44.302 | 49.904 | 24.457 | 2.355 | 1 | 0 | 59.28 | 55.841 | 48.137 | 16.634 | 0 | 0 | 56.544 | 34.196 | [5 empty] | 0 | 10.141 | 5 | 5.9106 | 5.5431 | 4.9159 | 4.6154 | 0.92775 | 15.6963
| 15:30 | 1 | 13.472 | 0 | 5 | 0 | 54.558 | 55.018 | 44.044 | 44.42 | 49.925 | 24.408 | 2.355 | 1 | 0 | 59.258 | 55.841 | 48.114 | 16.634 | 0 | 0 | 56.521 | 34.151 | [5 empty] | 13.472 | 10.138 | 6 | 5.9106 | 5.5431 | 4.9159 | 4.6154 | 0.92775 | 15.6963
| 15:31 | 0 | 13.447 | 0 | 6 | 0 | 54.695 | 55.109 | 44.068 | 44.444 | 50.247 | 24.408 | 2.329 | 1 | 0 | 59.235 | 55.82 | 48.137 | 16.659 | 0 | 0 | 56.521 | 34.055 | [5 empty] | 0 | 10.251 | 7 | 5.9182 | 5.5503 | 4.9162 | 4.6154 | 0.93495 | 15.7979
| 15:32 | 0 | 13.472 | 0 | 5 | 0 | 54.88 | 55.337 | 44.044 | 44.515 | 50.522 | 24.506 | 2.277 | 2 | 0 | 59.235 | 55.82 | 48.184 | 16.659 | 0 | 0 | 56.521 | 33.986 | [5 empty] | 0 | 10.365 | 8 | 5.9333 | 5.5647 | 4.9168 | 4.6154 | 0.94934 | 16.0001
| 15:33 | 0 | 13.447 | 0 | 6 | 0 | 54.994 | 55.475 | 44.257 | 44.582 | 51.05 | 24.482 | 2.203 | 1 | 0 | 59.212 | 55.82 | 48.16 | 16.609 | 0 | 0 | 56.455 | 33.914 | [5 empty] | 0 | 10.412 | 9 | 5.9549 | 5.5852 | 4.9177 | 4.6154 | 0.96982 | 16.2862
| 15:34 | 1 | 13.472 | 1 | 5 | 0 | 55.018 | 55.522 | 44.42 | 44.673 | 51.348 | 24.482 | 2.277 | 1 | 0 | 59.212 | 55.82 | 48.137 | 16.659 | 0 | 0 | 56.432 | 33.869 | [5 empty] | 13.472 | 10.345 | 10 | 5.9333 | 5.5647 | 4.9168 | 4.6154 | 0.94934 | 16.0001
| 15:35 | 0 | 13.472 | 0 | 6 | 0 | 55.109 | 55.589 | 44.374 | 44.811 | 51.393 | 24.408 | 2.277 | 1 | 0 | 59.169 | 55.82 | 48.114 | 16.634 | 0 | 0 | 56.432 | 33.821 | [5 empty] | 0 | 10.298 | 11 | 5.9333 | 5.5647 | 4.9168 | 4.6154 | 0.94934 | 16.0001
| 15:36 | 0 | 13.472 | 0 | 5 | 1 | 55.27 | 55.683 | 44.559 | 44.904 | 51.668 | 24.528 | 2.303 | 1 | 0 | 59.189 | 55.797 | 48.114 | 16.634 | 0 | 0 | 56.455 | 33.773 | [5 empty] | 0 | 10.366 | 12 | 5.9258 | 5.5575 | 4.9165 | 4.6154 | 0.94214 | 15.8991
| 15:37 | 0 | 13.447 | 0 | 5 | 0 | 55.361 | 55.865 | 44.582 | 44.995 | 51.624 | 24.457 | 2.303 | 2 | 0 | 59.169 | 55.797 | 48.184 | 16.659 | 0 | 0 | 56.432 | 33.727 | [5 empty] | 0 | 10.366 | 0 | 5.9258 | 5.5575 | 4.9165 | 4.6154 | 0.94214 | 15.8991
| 15:38 | 1 | 13.484 | 0 | 6 | 0 | 55.503 | 55.963 | 44.795 | 45.117 | 52.042 | 24.492 | 2.293 | 1 | 0 | 59.173 | 55.802 | 48.212 | 16.695 | 0 | 0 | 56.46 | 33.735 | [5 empty] | 13.484 | 10.386 | 1 | 5.9287 | 5.5603 | 4.587 | 4.2857 | 1.2746 | 21.4986
| 15:39 | 0 | 13.542 | 0 | 5 | 0 | 55.65 | 56.154 | 44.804 | 45.24 | 52.119 | 24.597 | 2.301 | 1 | 0 | 59.248 | 55.879 | 48.265 | 16.778 | 0 | 0 | 56.535 | 33.72 | [5 empty] | 0 | 10.41 | 2 | 5.9263 | 5.5581 | 4.5869 | 4.2857 | 1.2724 | 21.4697
| 15:40 | 0 | 13.542 | 0 | 6 | 0 | 55.741 | 56.197 | 45.033 | 45.331 | 51.981 | 24.619 | 2.404 | 1 | 0 | 59.226 | 55.855 | 48.265 | 16.727 | 0 | 0 | 56.535 | 33.672 | [5 empty] | 0 | 10.41 | 3 | 5.8964 | 5.5296 | 4.5856 | 4.2857 | 1.2439 | 21.0954
| 15:41 | 0 | 13.572 | 0 | 5 | 0 | 55.974 | 56.405 | 45.084 | 45.45 | 52.147 | 24.673 | 2.331 | 1 | 0 | 59.23 | 55.883 | 48.27 | 16.757 | 0 | 0 | 56.54 | 33.632 | [5 empty] | 0 | 10.524 | 4 | 5.9176 | 5.5498 | 4.5865 | 4.2857 | 1.2641 | 21.3611
| 15:42 | 1 | 13.542 | 0 | 5 | 0 | 55.993 | 56.512 | 45.009 | 45.469 | 52.691 | 24.619 | 2.352 | 1 | 0 | 59.226 | 55.855 | 48.312 | 16.705 | 0 | 0 | 56.512 | 33.531 | [5 empty] | 13.542 | 10.524 | 5 | 5.9115 | 5.544 | 4.5863 | 4.2857 | 1.2583 | 21.2848
| 15:43 | 0 | 13.542 | 0 | 6 | 0 | 56.107 | 56.558 | 45.147 | 45.56 | 52.691 | 24.644 | 2.378 | 1 | 0 | 59.18 | 55.832 | 48.242 | 16.727 | 0 | 0 | 56.512 | 33.462 | [5 empty] | 0 | 10.547 | 6 | 5.9039 | 5.5368 | 4.586 | 4.2857 | 1.2511 | 21.1902
| 15:44 | 0 | 13.524 | 1 | 5 | 0 | 56.293 | 56.697 | 45.245 | 45.658 | 52.812 | 24.747 | 2.357 | 2 | 0 | 59.23 | 55.883 | 48.27 | 16.757 | 0 | 0 | 56.563 | 33.491 | [5 empty] | 0 | 10.635 | 7 | 5.91 | 5.5426 | 4.5862 | 4.2857 | 1.2569 | 21.2667
| 15:45 | 1 | 13.524 | 0 | 5 | 0 | 56.339 | 56.898 | 45.313 | 45.726 | 52.56 | 24.793 | 2.383 | 1 | 0 | 59.23 | 55.883 | 48.27 | 16.783 | 0 | 0 | 56.474 | 33.467 | [5 empty] | 13.524 | 10.613 | 8 | 5.9025 | 5.5354 | 4.5859 | 4.2857 | 1.2497 | 21.172
| 15:46 | 0 | 13.547 | 0 | 6 | 0 | 56.339 | 56.875 | 45.474 | 45.749 | 52.422 | 24.793 | 2.409 | 1 | 0 | 59.207 | 55.86 | 48.317 | 16.735 | 0 | 0 | 56.494 | 33.419 | [5 empty] | 0 | 10.59 | 9 | 5.8949 | 5.5282 | 4.5856 | 4.2857 | 1.2425 | 21.0771
| 15:47 | 0 | 13.572 | 0 | 5 | 0 | 56.382 | 56.875 | 45.541 | 45.84 | 52.513 | 24.891 | 2.383 | 1 | 0 | 59.185 | 55.837 | 48.317 | 16.757 | 0 | 0 | 56.54 | 33.35 | [5 empty] | 0 | 10.542 | 10 | 5.9025 | 5.5354 | 4.5859 | 4.2857 | 1.2497 | 21.172
| 15:48 | 0 | 13.542 | 0 | 5 | 0 | 56.312 | 56.827 | 45.56 | 45.882 | 52.67 | 24.886 | 2.352 | 1 | 0 | 59.157 | 55.809 | 48.265 | 16.727 | 0 | 0 | 56.446 | 33.273 | [5 empty] | 0 | 10.43 | 11 | 5.9115 | 5.544 | 4.5863 | 4.2857 | 1.2583 | 21.2848
| 15:49 | 1 | 13.567 | 0 | 6 | 0 | 56.312 | 56.848 | 45.492 | 45.927 | 52.714 | 24.862 | 2.301 | 1 | 0 | 59.18 | 55.809 | 48.312 | 16.705 | 0 | 0 | 56.423 | 33.228 | [5 empty] | 13.567 | 10.385 | 12 | 5.9263 | 5.5581 | 4.5869 | 4.2857 | 1.2724 | 21.4697
| 15:50 | 0 | 13.572 | 0 | 5 | 1 | 56.405 | 56.898 | 45.611 | 45.978 | 52.742 | 24.938 | 2.357 | 1 | 0 | 59.185 | 55.816 | 48.34 | 16.757 | 0 | 0 | 56.494 | 33.208 | [5 empty] | 0 | 10.427 | 13 | 5.91 | 5.5426 | 4.5862 | 4.2857 | 1.2569 | 21.2667
| 15:51 | 0 | 13.542 | 0 | 5 | 0 | 56.49 | 56.96 | 45.583 | 46.02 | 52.737 | 24.908 | 2.275 | 1 | 0 | 59.157 | 55.788 | 48.335 | 16.727 | 0 | 0 | 56.446 | 33.18 | [5 empty] | 0 | 10.47 | 0 | 5.9339 | 5.5653 | 4.5872 | 4.2857 | 1.2796 | 21.5636
| 15:52 | 0 | 13.542 | 0 | 6 | 0 | 56.49 | 56.982 | 45.422 | 45.997 | 52.553 | 24.958 | 2.275 | 1 | 0 | 59.157 | 55.809 | 48.312 | 16.752 | 0 | 0 | 56.446 | 33.132 | [5 empty] | 0 | 10.493 | 1 | 5.9339 | 5.5653 | 4.9168 | 4.6154 | 0.9499 | 16.0079
| 15:53 | 1 | 13.597 | 0 | 5 | 0 | 56.606 | 57.101 | 45.541 | 46.048 | 52.56 | 24.962 | 2.306 | 2 | 0 | 59.162 | 55.816 | 48.363 | 16.735 | 0 | 0 | 56.451 | 33.115 | [5 empty] | 13.597 | 10.558 | 2 | 5.9249 | 5.5567 | 4.9165 | 4.6154 | 0.94131 | 15.8875
| 15:54 | 0 | 13.572 | 1 | 6 | 0 | 56.585 | 57.144 | 45.588 | 46.069 | 52.765 | 24.987 | 2.383 | 1 | 0 | 59.141 | 55.816 | 48.34 | 16.757 | 0 | 0 | 56.474 | 33.091 | [5 empty] | 0 | 10.516 | 3 | 5.9025 | 5.5354 | 4.9156 | 4.6154 | 0.92 | 15.5867
| 15:55 | 0 | 13.572 | 0 | 5 | 0 | 56.606 | 57.122 | 45.658 | 46.048 | 52.698 | 24.987 | 2.306 | 1 | 0 | 59.162 | 55.792 | 48.363 | 16.757 | 0 | 0 | 56.451 | 33.091 | [5 empty] | 0 | 10.558 | 4 | 5.9249 | 5.5567 | 4.9165 | 4.6154 | 0.94131 | 15.8875
| 15:56 | 0 | 13.517 | 0 | 5 | 0 | 56.601 | 57.117 | 45.63 | 46.088 | 52.532 | 24.982 | 2.2 | 1 | 0 | 59.114 | 55.788 | 48.289 | 16.752 | 0 | 0 | 56.401 | 33.039 | [5 empty] | 0 | 10.513 | 5 | 5.9558 | 5.586 | 4.9177 | 4.6154 | 0.97066 | 16.2978
| 15:57 | 1 | 13.567 | 0 | 6 | 0 | 56.693 | 57.163 | 45.766 | 46.111 | 52.852 | 24.982 | 2.275 | 1 | 0 | 59.134 | 55.741 | 48.359 | 16.727 | 0 | 0 | 56.401 | 33.015 | [5 empty] | 13.567 | 10.582 | 6 | 5.9339 | 5.5653 | 4.9168 | 4.6154 | 0.9499 | 16.0079
| 15:58 | 0 | 13.542 | 0 | 5 | 0 | 56.56 | 57.122 | 45.586 | 46.022 | 52.557 | 24.96 | 2.249 | 1 | 0 | 59.073 | 55.676 | 48.293 | 16.68 | 0 | 0 | 56.337 | 32.945 | [5 empty] | 0 | 10.538 | 7 | 5.9415 | 5.5725 | 4.9171 | 4.6154 | 0.95709 | 16.1086
| 15:59 | 0 | 13.439 | 0 | 6 | 0 | 56.51 | 57.049 | 45.625 | 45.994 | 52.691 | 24.928 | 2.218 | 1 | 0 | 59.023 | 55.648 | 48.242 | 16.624 | 0 | 0 | 56.309 | 32.871 | [5 empty] | 0 | 10.516 | 8 | 5.9505 | 5.5811 | 4.9175 | 4.6154 | 0.96567 | 16.2284
| 16:00 | 0 | 13.462 | 0 | 5 | 0 | 56.444 | 56.982 | 45.581 | 45.971 | 52.459 | 24.977 | 2.192 | 1 | 0 | 59.023 | 55.624 | 48.219 | 16.624 | 0 | 0 | 56.355 | 32.847 | [5 empty] | 0 | 10.473 | 9 | 5.9581 | 5.5883 | 4.9178 | 4.6154 | 0.97287 | 16.3286
| 16:01 | 1 | 13.497 | 0 | 5 | 0 | 56.43 | 56.969 | 45.567 | 45.934 | 52.448 | 24.962 | 2.203 | 1 | 0 | 59.032 | 55.657 | 48.275 | 16.659 | 0 | 0 | 56.407 | 32.881 | [5 empty] | 13.497 | 10.496 | 10 | 5.9549 | 5.5852 | 4.9177 | 4.6154 | 0.96982 | 16.2862
| 16:02 | 0 | 13.474 | 0 | 6 | 0 | 56.387 | 56.946 | 45.453 | 45.913 | 52.471 | 24.962 | 2.203 | 2 | 0 | 59.032 | 55.657 | 48.275 | 16.634 | 0 | 0 | 56.387 | 32.833 | [5 empty] | 0 | 10.474 | 11 | 5.9549 | 5.5852 | 4.9177 | 4.6154 | 0.96982 | 16.2862
| 16:03 | 0 | 13.497 | 1 | 5 | 1 | 56.184 | 56.811 | 45.292 | 45.889 | 52.471 | 25.036 | 2.203 | 1 | 0 | 59.032 | 55.634 | 48.251 | 16.634 | 0 | 0 | 56.387 | 32.785 | [5 empty] | 0 | 10.295 | 12 | 5.9549 | 5.5852 | 4.9177 | 4.6154 | 0.96982 | 16.2862
| 16:04 | 1 | 13.449 | 0 | 6 | 0 | 55.956 | 56.633 | 45.11 | 45.59 | 52.471 | 25.011 | 2.179 | 1 | 0 | 59.009 | 55.657 | 48.251 | 16.659 | 0 | 0 | 56.318 | 32.763 | [5 empty] | 13.449 | 10.366 | 0 | 5.9619 | 5.5919 | 4.918 | 4.6154 | 0.97647 | 16.3785
| 16:05 | 0 | 13.462 | 0 | 6 | 0 | 55.809 | 56.421 | 45.03 | 45.511 | 52.392 | 25.073 | 2.192 | 1 | 0 | 59 | 55.601 | 48.263 | 16.624 | 0 | 0 | 56.286 | 32.73 | [5 empty] | 0 | 10.298 | 1 | 5.9581 | 5.5883 | 4.5881 | 4.2857 | 1.3025 | 21.8617
| 16:06 | 0 | 13.474 | 0 | 5 | 0 | 55.704 | 56.476 | 44.834 | 45.315 | 52.126 | 25.083 | 2.179 | 1 | 0 | 59.009 | 55.657 | 48.275 | 16.634 | 0 | 0 | 56.387 | 32.74 | [5 empty] | 0 | 10.389 | 2 | 5.9619 | 5.5919 | 4.5883 | 4.2857 | 1.3061 | 21.9082
| 16:07 | 0 | 13.474 | 0 | 6 | 0 | 55.428 | 56.161 | 44.741 | 45.224 | 52.287 | 25.036 | 2.102 | 1 | 0 | 59.009 | 55.634 | 48.228 | 16.634 | 0 | 0 | 56.341 | 32.74 | [5 empty] | 0 | 10.204 | 3 | 5.9843 | 5.6132 | 4.5892 | 4.2857 | 1.3275 | 22.1823
| 16:08 | 1 | 13.497 | 0 | 5 | 0 | 55.361 | 55.956 | 44.72 | 45.133 | 52.149 | 24.987 | 2.179 | 1 | 0 | 59.009 | 55.613 | 48.251 | 16.609 | 0 | 0 | 56.275 | 32.692 | [5 empty] | 13.497 | 10.228 | 4 | 5.9619 | 5.5919 | 4.5883 | 4.2857 | 1.3061 | 21.9082
| 16:09 | 0 | 13.474 | 0 | 6 | 0 | 55.361 | 55.932 | 44.788 | 45.133 | 51.92 | 25.011 | 2.128 | 1 | 0 | 58.986 | 55.613 | 48.228 | 16.609 | 0 | 0 | 56.252 | 32.692 | [5 empty] | 0 | 10.228 | 5 | 5.9767 | 5.606 | 4.5889 | 4.2857 | 1.3203 | 22.0899
| 16:10 | 0 | 13.462 | 0 | 5 | 0 | 55.305 | 55.853 | 44.573 | 45.03 | 52.163 | 24.928 | 2.143 | 1 | 0 | 58.934 | 55.58 | 48.195 | 16.599 | 0 | 0 | 56.175 | 32.613 | [5 empty] | 0 | 10.275 | 6 | 5.9724 | 5.6018 | 4.5887 | 4.2857 | 1.3161 | 22.0366
| 16:11 | 0 | 13.449 | 0 | 6 | 0 | 55.291 | 55.886 | 44.582 | 44.995 | 52.126 | 24.962 | 2.154 | 2 | 0 | 58.986 | 55.613 | 48.205 | 16.659 | 0 | 0 | 56.207 | 32.646 | [5 empty] | 0 | 10.296 | 7 | 5.9692 | 5.5988 | 4.5886 | 4.2857 | 1.3131 | 21.9974
| 16:12 | 1 | 13.474 | 0 | 6 | 0 | 55.314 | 55.865 | 44.559 | 45.016 | 52.011 | 24.916 | 2.254 | 1 | 0 | 58.965 | 55.566 | 48.205 | 16.634 | 0 | 0 | 56.229 | 32.622 | [5 empty] | 13.474 | 10.298 | 8 | 5.94 | 5.5711 | 4.5874 | 4.2857 | 1.2854 | 21.6392
| 16:13 | 0 | 13.497 | 1 | 5 | 0 | 55.291 | 55.841 | 44.468 | 44.972 | 51.944 | 24.916 | 2.203 | 1 | 0 | 58.965 | 55.566 | 48.205 | 16.634 | 0 | 0 | 56.184 | 32.622 | [5 empty] | 0 | 10.319 | 9 | 5.9549 | 5.5852 | 4.588 | 4.2857 | 1.2995 | 21.8223
| 16:14 | 0 | 13.474 | 0 | 6 | 0 | 55.291 | 55.818 | 44.559 | 44.995 | 51.874 | 24.867 | 2.179 | 1 | 0 | 58.965 | 55.566 | 48.228 | 16.659 | 0 | 0 | 56.184 | 32.575 | [5 empty] | 0 | 10.296 | 10 | 5.9619 | 5.5919 | 4.5883 | 4.2857 | 1.3061 | 21.9082
| 16:15 | 0 | 13.474 | 0 | 5 | 0 | 55.337 | 55.886 | 44.627 | 45.063 | 51.645 | 24.842 | 2.154 | 1 | 0 | 58.92 | 55.566 | 48.158 | 16.659 | 0 | 0 | 56.184 | 32.575 | [5 empty] | 0 | 10.274 | 11 | 5.9692 | 5.5988 | 4.5886 | 4.2857 | 1.3131 | 21.9974
| 16:16 | 1 | 13.474 | 0 | 6 | 0 | 55.361 | 55.841 | 44.697 | 45.04 | 51.645 | 24.867 | 2.102 | 1 | 0 | 58.92 | 55.566 | 48.158 | 16.634 | 0 | 0 | 56.184 | 32.575 | [5 empty] | 13.474 | 10.321 | 12 | 5.9843 | 5.6132 | 4.5892 | 4.2857 | 1.3275 | 22.1823
| 16:17 | 0 | 13.497 | 0 | 5 | 1 | 55.361 | 55.865 | 44.697 | 45.086 | 51.736 | 24.796 | 2.102 | 2 | 0 | 58.92 | 55.566 | 48.205 | 16.634 | 0 | 0 | 56.207 | 32.598 | [5 empty] | 0 | 10.275 | 13 | 5.9843 | 5.6132 | 4.5892 | 4.2857 | 1.3275 | 22.1823
| 16:18 | 0 | 13.474 | 0 | 6 | 0 | 55.407 | 55.958 | 44.834 | 45.247 | 51.944 | 24.796 | 2.154 | 1 | 0 | 58.945 | 55.592 | 48.207 | 16.685 | 0 | 0 | 56.209 | 32.598 | [5 empty] | 0 | 10.16 | 0 | 5.9692 | 5.5988 | 4.5886 | 4.2857 | 1.3131 | 21.9974
| 16:19 | 0 | 13.494 | 0 | 6 | 0 | 55.405 | 55.979 | 44.788 | 45.338 | 51.713 | 24.84 | 2.2 | 1 | 0 | 58.943 | 55.61 | 48.181 | 16.707 | 0 | 0 | 56.138 | 32.572 | [5 empty] | 0 | 10.067 | 1 | 5.9558 | 5.586 | 4.9177 | 4.6154 | 0.97066 | 16.2978
| 16:20 | 1 | 13.519 | 0 | 5 | 0 | 55.496 | 56.023 | 44.949 | 45.383 | 52.126 | 24.818 | 2.151 | 1 | 0 | 58.92 | 55.566 | 48.228 | 16.682 | 0 | 0 | 56.117 | 32.527 | [5 empty] | 13.519 | 10.113 | 2 | 5.97 | 5.5996 | 4.9183 | 4.6154 | 0.98422 | 16.486
| 16:21 | 0 | 13.519 | 0 | 6 | 0 | 55.519 | 56.07 | 44.97 | 45.453 | 52.056 | 24.84 | 2.174 | 1 | 0 | 58.943 | 55.61 | 48.228 | 16.732 | 0 | 0 | 56.117 | 32.502 | [5 empty] | 0 | 10.066 | 3 | 5.9633 | 5.5932 | 4.918 | 4.6154 | 0.97785 | 16.3978
| 16:22 | 0 | 13.545 | 0 | 5 | 0 | 55.61 | 56.093 | 45.04 | 45.476 | 52.217 | 24.793 | 2.174 | 1 | 0 | 58.943 | 55.543 | 48.205 | 16.707 | 0 | 0 | 56.07 | 32.478 | [5 empty] | 0 | 10.134 | 4 | 5.9633 | 5.5932 | 4.918 | 4.6154 | 0.97785 | 16.3978
| 16:23 | 1 | 13.519 | 1 | 6 | 0 | 55.748 | 56.161 | 44.949 | 45.544 | 52.354 | 24.818 | 2.174 | 1 | 0 | 58.92 | 55.589 | 48.205 | 16.682 | 0 | 0 | 56.117 | 32.478 | [5 empty] | 13.519 | 10.204 | 5 | 5.9633 | 5.5932 | 4.918 | 4.6154 | 0.97785 | 16.3978
| 16:24 | 0 | 13.545 | 0 | 5 | 0 | 55.909 | 56.341 | 45.107 | 45.59 | 52.31 | 24.818 | 2.277 | 2 | 0 | 58.92 | 55.519 | 48.205 | 16.657 | 0 | 0 | 56.07 | 32.453 | [5 empty] | 0 | 10.319 | 6 | 5.9333 | 5.5647 | 4.9168 | 4.6154 | 0.94934 | 16.0001
| 16:25 | 0 | 13.519 | 0 | 6 | 0 | 55.979 | 56.499 | 45.222 | 45.635 | 52.492 | 24.769 | 2.226 | 1 | 0 | 58.92 | 55.543 | 48.228 | 16.682 | 0 | 0 | 56.07 | 32.478 | [5 empty] | 0 | 10.344 | 7 | 5.9482 | 5.5788 | 4.9174 | 4.6154 | 0.96346 | 16.1975
| 16:26 | 0 | 13.55 | 0 | 5 | 0 | 56.051 | 56.503 | 45.273 | 45.777 | 52.406 | 24.823 | 2.231 | 1 | 0 | 58.924 | 55.594 | 48.277 | 16.737 | 0 | 0 | 56.121 | 32.531 | [5 empty] | 0 | 10.274 | 8 | 5.9467 | 5.5775 | 4.9174 | 4.6154 | 0.96207 | 16.1782
| 16:27 | 1 | 13.494 | 0 | 6 | 0 | 56.07 | 56.542 | 45.429 | 45.819 | 52.492 | 24.818 | 2.174 | 1 | 0 | 58.897 | 55.543 | 48.228 | 16.682 | 0 | 0 | 56.093 | 32.478 | [5 empty] | 13.494 | 10.251 | 9 | 5.9633 | 5.5932 | 4.918 | 4.6154 | 0.97785 | 16.3978
| 16:28 | 0 | 13.575 | 0 | 5 | 0 | 56.188 | 56.661 | 45.366 | 45.962 | 52.705 | 24.798 | 2.282 | 1 | 0 | 58.902 | 55.547 | 48.277 | 16.712 | 0 | 0 | 56.098 | 32.483 | [5 empty] | 0 | 10.226 | 10 | 5.9319 | 5.5633 | 4.9168 | 4.6154 | 0.94796 | 15.9807
| 16:29 | 0 | 13.575 | 0 | 6 | 0 | 56.3 | 56.772 | 45.525 | 45.962 | 52.796 | 24.823 | 2.257 | 1 | 0 | 58.902 | 55.524 | 48.3 | 16.687 | 0 | 0 | 56.121 | 32.458 | [5 empty] | 0 | 10.338 | 11 | 5.9392 | 5.5703 | 4.9171 | 4.6154 | 0.95488 | 16.0777
| 16:30 | 0 | 13.57 | 0 | 5 | 1 | 56.476 | 56.903 | 45.635 | 46.004 | 52.838 | 24.84 | 2.226 | 1 | 0 | 58.874 | 55.496 | 48.249 | 16.657 | 0 | 0 | 56.138 | 32.407 | [5 empty] | 0 | 10.472 | 12 | 5.9482 | 5.5788 | 4.9174 | 4.6154 | 0.96346 | 16.1975
| 16:31 | 1 | 13.57 | 0 | 6 | 0 | 56.633 | 57.103 | 45.611 | 46.095 | 53.02 | 24.793 | 2.226 | 2 | 0 | 58.851 | 55.496 | 48.272 | 16.657 | 0 | 0 | 56.138 | 32.382 | [5 empty] | 13.57 | 10.538 | 0 | 5.9482 | 5.5788 | 4.9174 | 4.6154 | 0.96346 | 16.1975
| 16:32 | 0 | 13.519 | 1 | 5 | 0 | 56.565 | 57.192 | 45.728 | 46.139 | 52.653 | 24.818 | 2.2 | 1 | 0 | 58.851 | 55.496 | 48.249 | 16.682 | 0 | 0 | 56.161 | 32.358 | [5 empty] | 0 | 10.426 | 1 | 5.9558 | 5.586 | 4.5881 | 4.2857 | 1.3003 | 21.8331
| 16:33 | 0 | 13.575 | 0 | 5 | 0 | 56.569 | 57.154 | 45.847 | 46.26 | 52.866 | 24.869 | 2.257 | 1 | 0 | 58.879 | 55.524 | 48.277 | 16.737 | 0 | 0 | 56.165 | 32.363 | [5 empty] | 0 | 10.309 | 2 | 5.9392 | 5.5703 | 4.5874 | 4.2857 | 1.2845 | 21.6284
| 16:34 | 0 | 13.545 | 0 | 6 | 0 | 56.565 | 57.126 | 45.866 | 46.3 | 52.882 | 24.793 | 2.174 | 1 | 0 | 58.831 | 55.473 | 48.249 | 16.657 | 0 | 0 | 56.093 | 32.309 | [5 empty] | 0 | 10.265 | 3 | 5.9633 | 5.5932 | 4.5884 | 4.2857 | 1.3075 | 21.926
| 16:35 | 1 | 13.575 | 0 | 5 | 0 | 56.638 | 57.154 | 46.076 | 46.351 | 53.185 | 24.774 | 2.257 | 1 | 0 | 58.858 | 55.501 | 48.324 | 16.712 | 0 | 0 | 56.075 | 32.363 | [5 empty] | 13.575 | 10.287 | 4 | 5.9392 | 5.5703 | 4.5874 | 4.2857 | 1.2845 | 21.6284
| 16:36 | 0 | 13.575 | 0 | 6 | 0 | 56.704 | 57.22 | 46.008 | 46.442 | 52.933 | 24.847 | 2.257 | 1 | 0 | 58.858 | 55.48 | 48.324 | 16.737 | 0 | 0 | 56.051 | 32.338 | [5 empty] | 0 | 10.262 | 5 | 5.9392 | 5.5703 | 4.5874 | 4.2857 | 1.2845 | 21.6284
| 16:37 | 0 | 13.545 | 0 | 5 | 0 | 56.768 | 57.284 | 45.98 | 46.393 | 52.859 | 24.793 | 2.151 | 1 | 0 | 58.851 | 55.428 | 48.296 | 16.682 | 0 | 0 | 56 | 32.333 | [5 empty] | 0 | 10.375 | 6 | 5.97 | 5.5996 | 4.5886 | 4.2857 | 1.3139 | 22.0081
| 16:38 | 0 | 13.55 | 0 | 5 | 0 | 56.914 | 57.338 | 45.992 | 46.475 | 53.4 | 24.737 | 2.195 | 1 | 0 | 58.797 | 55.396 | 48.286 | 16.675 | 0 | 0 | 56.014 | 32.301 | [5 empty] | 0 | 10.439 | 7 | 5.9572 | 5.5874 | 4.5881 | 4.2857 | 1.3017 | 21.851
| 16:39 | 1 | 13.494 | 0 | 6 | 0 | 57.099 | 57.503 | 45.999 | 46.503 | 53.405 | 24.72 | 2.203 | 1 | 0 | 58.781 | 55.356 | 48.27 | 16.632 | 0 | 0 | 55.928 | 32.26 | [5 empty] | 13.494 | 10.596 | 8 | 5.9549 | 5.5852 | 4.588 | 4.2857 | 1.2995 | 21.8223
| 16:40 | 0 | 13.502 | 0 | 5 | 0 | 57.174 | 57.69 | 45.938 | 46.603 | 53.757 | 24.823 | 2.21 | 1 | 0 | 58.81 | 55.407 | 48.254 | 16.69 | 0 | 0 | 56.005 | 32.291 | [5 empty] | 0 | 10.571 | 9 | 5.9528 | 5.5833 | 4.5879 | 4.2857 | 1.2976 | 21.7973
| 16:41 | 0 | 13.502 | 0 | 5 | 0 | 57.197 | 57.71 | 46.053 | 46.671 | 54.147 | 24.798 | 2.185 | 2 | 0 | 58.81 | 55.407 | 48.277 | 16.664 | 0 | 0 | 55.958 | 32.242 | [5 empty] | 0 | 10.526 | 10 | 5.9601 | 5.5902 | 4.5882 | 4.2857 | 1.3045 | 21.8867
| 16:42 | 1 | 13.479 | 1 | 6 | 0 | 57.217 | 57.756 | 46.029 | 46.718 | 54.009 | 24.727 | 2.133 | 1 | 0 | 58.765 | 55.386 | 48.3 | 16.69 | 0 | 0 | 55.958 | 32.291 | [5 empty] | 13.479 | 10.499 | 11 | 5.9753 | 5.6046 | 4.5888 | 4.2857 | 1.3189 | 22.0722
| 16:43 | 0 | 13.447 | 0 | 5 | 0 | 57.233 | 57.772 | 46.321 | 46.802 | 54.231 | 24.72 | 2.203 | 1 | 0 | 58.735 | 55.356 | 48.27 | 16.657 | 0 | 0 | 55.928 | 32.26 | [5 empty] | 0 | 10.431 | 12 | 5.9549 | 5.5852 | 4.588 | 4.2857 | 1.2995 | 21.8223
| 16:44 | 0 | 13.447 | 0 | 5 | 1 | 57.279 | 57.749 | 46.321 | 46.802 | 54.231 | 24.791 | 2.177 | 1 | 0 | 58.758 | 55.309 | 48.247 | 16.632 | 0 | 0 | 55.928 | 32.26 | [5 empty] | 0 | 10.477 | 13 | 5.9625 | 5.5924 | 4.5883 | 4.2857 | 1.3067 | 21.9153
| 16:45 | 0 | 13.447 | 0 | 6 | 0 | 57.414 | 57.861 | 46.459 | 46.849 | 54.208 | 24.766 | 2.226 | 1 | 0 | 58.758 | 55.333 | 48.293 | 16.632 | 0 | 0 | 55.904 | 32.26 | [5 empty] | 0 | 10.565 | 0 | 5.9482 | 5.5788 | 4.5877 | 4.2857 | 1.2931 | 21.7399
| 16:46 | 1 | 13.469 | 0 | 5 | 0 | 57.503 | 57.95 | 46.503 | 46.916 | 54.117 | 24.791 | 2.177 | 1 | 0 | 58.735 | 55.333 | 48.27 | 16.632 | 0 | 0 | 55.904 | 32.26 | [5 empty] | 13.469 | 10.587 | 1 | 5.9625 | 5.5924 | 4.5883 | 4.2857 | 1.3067 | 21.9153
| 16:47 | 0 | 13.479 | 0 | 5 | 0 | 57.621 | 58.094 | 46.442 | 46.947 | 54.285 | 24.798 | 2.236 | 1 | 0 | 58.787 | 55.386 | 48.3 | 16.69 | 0 | 0 | 55.914 | 32.291 | [5 empty] | 0 | 10.674 | 2 | 5.9453 | 5.5761 | 4.5876 | 4.2857 | 1.2904 | 21.704
| 16:48 | 0 | 13.479 | 0 | 6 | 0 | 57.621 | 58.137 | 46.648 | 46.993 | 54.194 | 24.776 | 2.21 | 1 | 0 | 58.765 | 55.363 | 48.3 | 16.664 | 0 | 0 | 55.914 | 32.242 | [5 empty] | 0 | 10.628 | 3 | 5.9528 | 5.5833 | 4.5879 | 4.2857 | 1.2976 | 21.7973
| 16:49 | 0 | 13.447 | 0 | 5 | 0 | 57.592 | 58.153 | 46.573 | 47.007 | 54.117 | 24.864 | 2.051 | 1 | 0 | 58.735 | 55.309 | 48.247 | 16.632 | 0 | 0 | 55.883 | 32.164 | [5 empty] | 0 | 10.585 | 4 | 5.9991 | 5.6273 | 4.5898 | 4.2857 | 1.3416 | 22.3627
| 16:50 | 1 | 13.479 | 0 | 5 | 0 | 57.667 | 58.206 | 46.51 | 47.061 | 54.331 | 24.847 | 2.159 | 1 | 0 | 58.765 | 55.316 | 48.324 | 16.664 | 0 | 0 | 55.935 | 32.147 | [5 empty] | 13.479 | 10.606 | 5 | 5.9677 | 5.5974 | 4.5885 | 4.2857 | 1.3117 | 21.9796
| 16:51 | 0 | 13.502 | 1 | 5 | 0 | 57.644 | 58.183 | 46.694 | 47.084 | 54.194 | 24.872 | 2.21 | 1 | 0 | 58.765 | 55.293 | 48.345 | 16.639 | 0 | 0 | 55.935 | 32.171 | [5 empty] | 0 | 10.56 | 6 | 5.9528 | 5.5833 | 4.5879 | 4.2857 | 1.2976 | 21.7973
| 16:52 | 0 | 13.502 | 0 | 6 | 0 | 57.667 | 58.16 | 46.762 | 47.108 | 54.009 | 24.872 | 2.236 | 1 | 0 | 58.787 | 55.293 | 48.345 | 16.639 | 0 | 0 | 55.935 | 32.171 | [5 empty] | 0 | 10.559 | 7 | 5.9453 | 5.5761 | 4.5876 | 4.2857 | 1.2904 | 21.704
| 16:53 | 0 | 13.502 | 0 | 5 | 0 | 57.69 | 58.183 | 46.627 | 47.154 | 54.033 | 24.896 | 2.236 | 1 | 0 | 58.787 | 55.293 | 48.345 | 16.69 | 0 | 0 | 55.958 | 32.196 | [5 empty] | 0 | 10.536 | 8 | 5.9453 | 5.5761 | 4.5876 | 4.2857 | 1.2904 | 21.704
| 16:54 | 1 | 13.502 | 0 | 5 | 0 | 57.667 | 58.206 | 46.627 | 47.131 | 54.124 | 24.847 | 2.159 | 1 | 0 | 58.787 | 55.316 | 48.368 | 16.69 | 0 | 0 | 55.914 | 32.218 | [5 empty] | 13.502 | 10.536 | 9 | 5.9677 | 5.5974 | 4.5885 | 4.2857 | 1.3117 | 21.9796
| 16:55 | 0 | 13.502 | 0 | 6 | 0 | 57.69 | 58.183 | 46.51 | 47.131 | 54.194 | 24.823 | 2.236 | 1 | 0 | 58.765 | 55.316 | 48.368 | 16.664 | 0 | 0 | 55.914 | 32.218 | [5 empty] | 0 | 10.559 | 10 | 5.9453 | 5.5761 | 4.5876 | 4.2857 | 1.2904 | 21.704
| 16:56 | 0 | 13.447 | 0 | 5 | 0 | 57.681 | 58.107 | 46.48 | 47.145 | 54.07 | 24.791 | 2.203 | 1 | 0 | 58.735 | 55.377 | 48.338 | 16.705 | 0 | 0 | 55.951 | 32.164 | [5 empty] | 0 | 10.536 | 11 | 5.9549 | 5.5852 | 4.588 | 4.2857 | 1.2995 | 21.8223
| 16:57 | 0 | 13.502 | 0 | 5 | 0 | 57.69 | 58.206 | 46.648 | 47.154 | 54.331 | 24.847 | 2.21 | 1 | 0 | 58.765 | 55.293 | 48.345 | 16.69 | 0 | 0 | 55.958 | 32.218 | [5 empty] | 0 | 10.536 | 12 | 5.9528 | 5.5833 | 4.5879 | 4.2857 | 1.2976 | 21.7973
| 16:58 | 1 | 13.479 | 0 | 6 | 1 | 57.669 | 58.185 | 46.697 | 47.087 | 54.401 | 24.823 | 2.185 | 1 | 0 | 58.744 | 55.249 | 48.347 | 16.639 | 0 | 0 | 55.893 | 32.196 | [5 empty] | 13.479 | 10.582 | 13 | 5.9601 | 5.5902 | 4.5882 | 4.2857 | 1.3045 | 21.8867
| 16:59 | 0 | 13.437 | 0 | 5 | 0 | 57.608 | 58.146 | 46.725 | 47.094 | 54.408 | 24.783 | 2.167 | 1 | 0 | 58.708 | 55.256 | 48.331 | 16.597 | 0 | 0 | 55.876 | 32.13 | [5 empty] | 0 | 10.514 | 0 | 5.9654 | 5.5952 | 4.5884 | 4.2857 | 1.3095 | 21.951
| 17:00 | 0 | 13.492 | 0 | 5 | 0 | 57.585 | 58.146 | 46.725 | 47.094 | 54.408 | 24.83 | 2.167 | 1 | 0 | 58.685 | 55.256 | 48.284 | 16.647 | 0 | 0 | 55.876 | 32.105 | [5 empty] | 0 | 10.491 | 1 | 5.9654 | 5.5952 | 4.9181 | 4.6154 | 0.97979 | 16.4246
| 17:01 | 1 | 13.462 | 1 | 5 | 0 | 57.608 | 58.123 | 46.657 | 47.07 | 54.294 | 24.855 | 2.19 | 1 | 0 | 58.685 | 55.211 | 48.284 | 16.597 | 0 | 0 | 55.853 | 32.13 | [5 empty] | 13.462 | 10.538 | 2 | 5.9587 | 5.5888 | 4.9178 | 4.6154 | 0.97342 | 16.3362
| 17:02 | 0 | 13.462 | 0 | 6 | 0 | 57.631 | 58.123 | 46.68 | 47.047 | 54.156 | 24.879 | 2.216 | 1 | 0 | 58.708 | 55.232 | 48.284 | 16.597 | 0 | 0 | 55.83 | 32.13 | [5 empty] | 0 | 10.584 | 3 | 5.9511 | 5.5816 | 4.9175 | 4.6154 | 0.96623 | 16.2361
| 17:03 | 0 | 13.462 | 0 | 5 | 0 | 57.585 | 58.146 | 46.587 | 46.977 | 54.432 | 24.879 | 2.216 | 2 | 0 | 58.685 | 55.211 | 48.331 | 16.597 | 0 | 0 | 55.806 | 32.083 | [5 empty] | 0 | 10.608 | 4 | 5.9511 | 5.5816 | 4.9175 | 4.6154 | 0.96623 | 16.2361
| 17:04 | 0 | 13.437 | 0 | 5 | 0 | 57.585 | 58.101 | 46.405 | 46.956 | 54.086 | 24.879 | 2.19 | 1 | 0 | 58.708 | 55.232 | 48.331 | 16.622 | 0 | 0 | 55.783 | 32.105 | [5 empty] | 0 | 10.629 | 5 | 5.9587 | 5.5888 | 4.9178 | 4.6154 | 0.97342 | 16.3362
| 17:05 | 1 | 13.462 | 0 | 6 | 0 | 57.542 | 58.101 | 46.496 | 46.886 | 53.995 | 24.879 | 2.064 | 1 | 0 | 58.685 | 55.232 | 48.284 | 16.647 | 0 | 0 | 55.806 | 32.083 | [5 empty] | 13.462 | 10.656 | 6 | 5.9954 | 5.6237 | 4.9193 | 4.6154 | 1.0083 | 16.818
| 17:06 | 0 | 13.492 | 0 | 5 | 0 | 57.478 | 58.062 | 46.456 | 46.891 | 54.091 | 24.908 | 2.272 | 1 | 0 | 58.712 | 55.216 | 48.244 | 16.604 | 0 | 0 | 55.811 | 32.063 | [5 empty] | 0 | 10.587 | 7 | 5.9348 | 5.5661 | 4.9169 | 4.6154 | 0.95073 | 16.0195
| 17:07 | 0 | 13.437 | 0 | 6 | 0 | 57.407 | 57.966 | 46.382 | 46.863 | 54.271 | 24.83 | 2.167 | 1 | 0 | 58.662 | 55.188 | 48.284 | 16.597 | 0 | 0 | 55.783 | 32.105 | [5 empty] | 0 | 10.544 | 8 | 5.9654 | 5.5952 | 4.9181 | 4.6154 | 0.97979 | 16.4246
| 17:08 | 0 | 13.492 | 0 | 5 | 0 | 57.366 | 57.923 | 46.312 | 46.795 | 53.881 | 24.904 | 2.115 | 1 | 0 | 58.639 | 55.211 | 48.284 | 16.647 | 0 | 0 | 55.739 | 32.105 | [5 empty] | 0 | 10.571 | 9 | 5.9805 | 5.6096 | 4.9187 | 4.6154 | 0.99418 | 16.6237
| 17:09 | 1 | 13.492 | 0 | 5 | 0 | 57.208 | 57.838 | 46.319 | 46.732 | 53.816 | 24.859 | 2.246 | 1 | 0 | 58.689 | 55.216 | 48.291 | 16.627 | 0 | 0 | 55.72 | 32.135 | [5 empty] | 13.492 | 10.476 | 10 | 5.9424 | 5.5733 | 4.9172 | 4.6154 | 0.95792 | 16.1202
| 17:10 | 0 | 13.462 | 0 | 6 | 0 | 57.092 | 57.631 | 46.291 | 46.657 | 53.766 | 24.806 | 2.267 | 1 | 0 | 58.639 | 55.165 | 48.284 | 16.597 | 0 | 0 | 55.715 | 32.083 | [5 empty] | 0 | 10.435 | 11 | 5.9362 | 5.5675 | 4.9169 | 4.6154 | 0.95211 | 16.0389
| 17:11 | 0 | 13.514 | 1 | 5 | 1 | 57.097 | 57.635 | 46.319 | 46.662 | 53.633 | 24.884 | 2.246 | 1 | 0 | 58.689 | 55.216 | 48.335 | 16.652 | 0 | 0 | 55.72 | 32.088 | [5 empty] | 0 | 10.435 | 12 | 5.9424 | 5.5733 | 4.9172 | 4.6154 | 0.95792 | 16.1202
| 17:12 | 0 | 13.442 | 0 | 5 | 0 | 57.074 | 57.589 | 46.067 | 46.638 | 53.701 | 24.933 | 2.272 | 1 | 0 | 58.667 | 55.216 | 48.268 | 16.677 | 0 | 0 | 55.697 | 32.088 | [5 empty] | 0 | 10.436 | 0 | 5.9348 | 5.5661 | 4.9169 | 4.6154 | 0.95073 | 16.0195
| 17:13 | 1 | 13.462 | 0 | 6 | 0 | 57.046 | 57.585 | 46.039 | 46.519 | 53.582 | 24.904 | 2.241 | 1 | 0 | 58.616 | 55.141 | 48.24 | 16.597 | 0 | 0 | 55.645 | 32.083 | [5 empty] | 13.462 | 10.527 | 1 | 5.9438 | 5.5747 | 4.5876 | 4.2857 | 1.289 | 21.686
| 17:14 | 0 | 13.462 | 0 | 5 | 0 | 57.003 | 57.585 | 45.969 | 46.473 | 53.468 | 24.904 | 2.293 | 1 | 0 | 58.639 | 55.165 | 48.17 | 16.574 | 0 | 0 | 55.622 | 32.059 | [5 empty] | 0 | 10.53 | 2 | 5.9287 | 5.5603 | 4.587 | 4.2857 | 1.2746 | 21.4986
| 17:15 | 0 | 13.462 | 0 | 6 | 0 | 56.935 | 57.519 | 45.878 | 46.428 | 53.468 | 24.879 | 2.241 | 1 | 0 | 58.616 | 55.118 | 48.216 | 16.622 | 0 | 0 | 55.645 | 32.083 | [5 empty] | 0 | 10.507 | 3 | 5.9438 | 5.5747 | 4.5876 | 4.2857 | 1.289 | 21.686
| 17:16 | 0 | 13.467 | 0 | 5 | 0 | 56.919 | 57.523 | 46.015 | 46.382 | 53.33 | 24.879 | 2.241 | 1 | 0 | 58.594 | 55.097 | 48.216 | 16.647 | 0 | 0 | 55.645 | 32.034 | [5 empty] | 0 | 10.537 | 4 | 5.9438 | 5.5747 | 4.5876 | 4.2857 | 1.289 | 21.686
| 17:17 | 1 | 13.462 | 0 | 5 | 0 | 56.914 | 57.473 | 45.969 | 46.382 | 53.444 | 24.855 | 2.342 | 1 | 0 | 58.594 | 55.118 | 48.24 | 16.647 | 0 | 0 | 55.692 | 32.009 | [5 empty] | 13.462 | 10.532 | 5 | 5.9144 | 5.5467 | 4.5864 | 4.2857 | 1.261 | 21.3211
| 17:18 | 0 | 13.484 | 0 | 6 | 0 | 56.914 | 57.498 | 45.948 | 46.361 | 53.377 | 24.855 | 2.293 | 2 | 0 | 58.619 | 55.097 | 48.219 | 16.597 | 0 | 0 | 55.624 | 31.987 | [5 empty] | 0 | 10.553 | 6 | 5.9287 | 5.5603 | 4.587 | 4.2857 | 1.2746 | 21.4986
| 17:19 | 0 | 13.527 | 0 | 5 | 0 | 56.932 | 57.491 | 45.917 | 46.377 | 53.05 | 24.896 | 2.337 | 1 | 0 | 58.635 | 55.116 | 48.258 | 16.664 | 0 | 0 | 55.687 | 32.005 | [5 empty] | 0 | 10.555 | 7 | 5.9159 | 5.5481 | 4.5864 | 4.2857 | 1.2624 | 21.3393
| 17:20 | 1 | 13.527 | 1 | 6 | 0 | 56.909 | 57.491 | 45.896 | 46.4 | 53.143 | 24.921 | 2.311 | 1 | 0 | 58.614 | 55.116 | 48.235 | 16.664 | 0 | 0 | 55.643 | 32.005 | [5 empty] | 13.527 | 10.509 | 8 | 5.9234 | 5.5553 | 4.5867 | 4.2857 | 1.2696 | 21.4335
| 17:21 | 0 | 13.527 | 0 | 5 | 0 | 56.909 | 57.514 | 45.987 | 46.377 | 53.211 | 24.874 | 2.285 | 1 | 0 | 58.614 | 55.137 | 48.235 | 16.69 | 0 | 0 | 55.687 | 32.054 | [5 empty] | 0 | 10.532 | 9 | 5.931 | 5.5625 | 4.5871 | 4.2857 | 1.2768 | 21.5275
| 17:22 | 0 | 13.527 | 0 | 6 | 0 | 56.909 | 57.491 | 45.941 | 46.377 | 52.775 | 24.945 | 2.285 | 1 | 0 | 58.614 | 55.092 | 48.212 | 16.664 | 0 | 0 | 55.596 | 32.076 | [5 empty] | 0 | 10.532 | 10 | 5.931 | 5.5625 | 4.5871 | 4.2857 | 1.2768 | 21.5275
| 17:23 | 0 | 13.504 | 0 | 5 | 0 | 56.909 | 57.425 | 45.964 | 46.309 | 53.073 | 24.945 | 2.337 | 1 | 0 | 58.614 | 55.092 | 48.258 | 16.639 | 0 | 0 | 55.596 | 32.076 | [5 empty] | 0 | 10.6 | 11 | 5.9159 | 5.5481 | 4.5864 | 4.2857 | 1.2624 | 21.3393
| 17:24 | 1 | 13.527 | 0 | 5 | 0 | 56.887 | 57.468 | 45.868 | 46.302 | 53.183 | 24.94 | 2.306 | 1 | 0 | 58.564 | 55.088 | 48.184 | 16.634 | 0 | 0 | 55.568 | 32 | [5 empty] | 13.527 | 10.585 | 12 | 5.9249 | 5.5567 | 4.5868 | 4.2857 | 1.271 | 21.4516
| 17:25 | 0 | 13.497 | 0 | 6 | 1 | 56.905 | 57.421 | 45.868 | 46.302 | 52.999 | 24.94 | 2.329 | 1 | 0 | 58.564 | 55.064 | 48.23 | 16.609 | 0 | 0 | 55.568 | 31.975 | [5 empty] | 0 | 10.603 | 13 | 5.9182 | 5.5503 | 4.5865 | 4.2857 | 1.2646 | 21.3683
| 17:26 | 0 | 13.527 | 0 | 5 | 0 | 56.932 | 57.468 | 45.85 | 46.354 | 52.592 | 24.994 | 2.337 | 1 | 0 | 58.591 | 55.069 | 48.235 | 16.639 | 0 | 0 | 55.596 | 32.029 | [5 empty] | 0 | 10.578 | 0 | 5.9159 | 5.5481 | 4.5864 | 4.2857 | 1.2624 | 21.3393
| 17:27 | 0 | 13.527 | 0 | 6 | 0 | 56.932 | 57.491 | 45.941 | 46.377 | 52.912 | 25.041 | 2.259 | 1 | 0 | 58.546 | 55.046 | 48.212 | 16.664 | 0 | 0 | 55.62 | 32.029 | [5 empty] | 0 | 10.555 | 1 | 5.9386 | 5.5697 | 4.917 | 4.6154 | 0.95432 | 16.0699
| 17:28 | 1 | 13.527 | 0 | 5 | 0 | 56.909 | 57.425 | 45.873 | 46.377 | 53.073 | 25.041 | 2.259 | 1 | 0 | 58.546 | 55.069 | 48.235 | 16.664 | 0 | 0 | 55.664 | 32.005 | [5 empty] | 13.527 | 10.532 | 2 | 5.9386 | 5.5697 | 4.917 | 4.6154 | 0.95432 | 16.0699
| 17:29 | 0 | 13.504 | 0 | 6 | 0 | 56.932 | 57.491 | 45.917 | 46.4 | 53.372 | 25.09 | 2.311 | 2 | 0 | 58.568 | 55.046 | 48.212 | 16.69 | 0 | 0 | 55.687 | 32.029 | [5 empty] | 0 | 10.532 | 3 | 5.9234 | 5.5553 | 4.9164 | 4.6154 | 0.93993 | 15.868
| 17:30 | 0 | 13.504 | 1 | 5 | 0 | 56.932 | 57.514 | 46.034 | 46.468 | 53.097 | 25.139 | 2.285 | 1 | 0 | 58.546 | 55.069 | 48.235 | 16.664 | 0 | 0 | 55.526 | 32.029 | [5 empty] | 0 | 10.464 | 4 | 5.931 | 5.5625 | 4.9167 | 4.6154 | 0.94713 | 15.9691
| 17:31 | 0 | 13.504 | 0 | 6 | 0 | 56.976 | 57.491 | 46.055 | 46.424 | 53.302 | 25.09 | 2.311 | 1 | 0 | 58.546 | 55.022 | 48.258 | 16.639 | 0 | 0 | 55.482 | 32.005 | [5 empty] | 0 | 10.552 | 5 | 5.9234 | 5.5553 | 4.9164 | 4.6154 | 0.93993 | 15.868
| 17:32 | 1 | 13.497 | 0 | 5 | 0 | 56.948 | 57.487 | 46.144 | 46.417 | 53.274 | 25.161 | 2.386 | 1 | 0 | 58.546 | 55.022 | 48.235 | 16.715 | 0 | 0 | 55.459 | 32.005 | [5 empty] | 13.497 | 10.531 | 6 | 5.9016 | 5.5346 | 4.9155 | 4.6154 | 0.91917 | 15.5749
| 17:33 | 0 | 13.454 | 0 | 5 | 0 | 56.953 | 57.583 | 45.964 | 46.515 | 53.143 | 25.21 | 2.311 | 1 | 0 | 58.523 | 54.999 | 48.235 | 16.664 | 0 | 0 | 55.435 | 31.98 | [5 empty] | 0 | 10.438 | 7 | 5.9234 | 5.5553 | 4.9164 | 4.6154 | 0.93993 | 15.868
| 17:34 | 0 | 13.497 | 0 | 6 | 0 | 56.948 | 57.532 | 46.12 | 46.463 | 53.115 | 25.205 | 2.406 | 1 | 0 | 58.495 | 55.018 | 48.16 | 16.659 | 0 | 0 | 55.361 | 31.975 | [5 empty] | 0 | 10.485 | 8 | 5.8958 | 5.529 | 4.9153 | 4.6154 | 0.91363 | 15.4964
| 17:35 | 1 | 13.479 | 0 | 5 | 0 | 57.021 | 57.56 | 46.148 | 46.561 | 53.097 | 25.235 | 2.311 | 1 | 0 | 58.479 | 54.999 | 48.212 | 16.69 | 0 | 0 | 55.368 | 32.005 | [5 empty] | 13.479 | 10.46 | 9 | 5.9234 | 5.5553 | 4.9164 | 4.6154 | 0.93993 | 15.868
| 17:36 | 0 | 13.527 | 0 | 5 | 0 | 57.087 | 57.626 | 46.078 | 46.515 | 53.006 | 25.161 | 2.337 | 1 | 0 | 58.457 | 54.978 | 48.212 | 16.639 | 0 | 0 | 55.321 | 31.98 | [5 empty] | 0 | 10.572 | 10 | 5.9159 | 5.5481 | 4.9161 | 4.6154 | 0.93273 | 15.7666
| 17:37 | 0 | 13.527 | 0 | 6 | 0 | 57.179 | 57.672 | 46.216 | 46.582 | 53.097 | 25.139 | 2.311 | 1 | 0 | 58.5 | 54.978 | 48.188 | 16.69 | 0 | 0 | 55.274 | 32.005 | [5 empty] | 0 | 10.597 | 11 | 5.9234 | 5.5553 | 4.9164 | 4.6154 | 0.93993 | 15.868
| 17:38 | 0 | 13.504 | 0 | 5 | 1 | 57.156 | 57.735 | 46.193 | 46.606 | 53.118 | 25.161 | 2.234 | 1 | 0 | 58.477 | 54.952 | 48.142 | 16.69 | 0 | 0 | 55.181 | 31.956 | [5 empty] | 0 | 10.55 | 12 | 5.9459 | 5.5766 | 4.9173 | 4.6154 | 0.96124 | 16.1666
| 17:39 | 1 | 13.499 | 0 | 6 | 0 | 57.128 | 57.667 | 46.211 | 46.624 | 53.23 | 25.159 | 2.257 | 1 | 0 | 58.473 | 54.973 | 48.163 | 16.662 | 0 | 0 | 55.202 | 31.953 | [5 empty] | 13.499 | 10.504 | 0 | 5.9392 | 5.5703 | 4.9171 | 4.6154 | 0.95488 | 16.0777
| 17:40 | 0 | 13.469 | 1 | 5 | 0 | 57.124 | 57.662 | 46.207 | 46.643 | 53.202 | 25.208 | 2.205 | 1 | 0 | 58.495 | 54.994 | 48.163 | 16.687 | 0 | 0 | 55.179 | 31.953 | [5 empty] | 0 | 10.481 | 1 | 5.9543 | 5.5847 | 4.588 | 4.2857 | 1.2989 | 21.8152
| 17:41 | 0 | 13.499 | 0 | 5 | 0 | 57.174 | 57.667 | 46.305 | 46.739 | 53.391 | 25.208 | 2.231 | 2 | 0 | 58.473 | 54.926 | 48.184 | 16.662 | 0 | 0 | 55.132 | 31.929 | [5 empty] | 0 | 10.435 | 2 | 5.9467 | 5.5775 | 4.5877 | 4.2857 | 1.2917 | 21.7219
| 17:42 | 0 | 13.524 | 0 | 6 | 0 | 57.195 | 57.733 | 46.235 | 46.739 | 53.666 | 25.159 | 2.282 | 1 | 0 | 58.452 | 54.903 | 48.163 | 16.662 | 0 | 0 | 55.088 | 31.953 | [5 empty] | 0 | 10.456 | 3 | 5.9319 | 5.5633 | 4.5871 | 4.2857 | 1.2776 | 21.5383
| 17:43 | 1 | 13.499 | 0 | 5 | 0 | 57.217 | 57.756 | 46.235 | 46.785 | 53.825 | 25.208 | 2.308 | 1 | 0 | 58.473 | 54.926 | 48.139 | 16.687 | 0 | 0 | 55.088 | 31.978 | [5 empty] | 13.499 | 10.432 | 4 | 5.9243 | 5.5561 | 4.5868 | 4.2857 | 1.2704 | 21.4444
| 17:44 | 0 | 13.53 | 0 | 5 | 0 | 57.268 | 57.806 | 46.4 | 46.79 | 53.738 | 25.188 | 2.365 | 1 | 0 | 58.5 | 54.931 | 48.191 | 16.692 | 0 | 0 | 55.092 | 32.007 | [5 empty] | 0 | 10.478 | 5 | 5.9077 | 5.5404 | 4.5861 | 4.2857 | 1.2547 | 21.2376
| 17:45 | 0 | 13.524 | 0 | 6 | 0 | 57.286 | 57.802 | 46.396 | 46.832 | 53.687 | 25.183 | 2.357 | 1 | 0 | 58.452 | 54.903 | 48.207 | 16.687 | 0 | 0 | 55.064 | 31.978 | [5 empty] | 0 | 10.454 | 6 | 5.91 | 5.5426 | 4.5862 | 4.2857 | 1.2569 | 21.2667
| 17:46 | 0 | 13.499 | 0 | 5 | 0 | 57.375 | 57.845 | 46.442 | 46.832 | 53.596 | 25.11 | 2.383 | 1 | 0 | 58.406 | 54.88 | 48.163 | 16.662 | 0 | 0 | 54.973 | 31.929 | [5 empty] | 0 | 10.543 | 7 | 5.9025 | 5.5354 | 4.5859 | 4.2857 | 1.2497 | 21.172
| 17:47 | 1 | 13.499 | 0 | 5 | 0 | 57.421 | 57.957 | 46.442 | 46.853 | 53.321 | 25.208 | 2.282 | 1 | 0 | 58.429 | 54.926 | 48.184 | 16.687 | 0 | 0 | 54.95 | 31.904 | [5 empty] | 13.499 | 10.568 | 8 | 5.9319 | 5.5633 | 4.5871 | 4.2857 | 1.2776 | 21.5383
| 17:48 | 0 | 13.477 | 0 | 6 | 0 | 57.421 | 57.98 | 46.396 | 46.9 | 53.505 | 25.183 | 2.282 | 1 | 0 | 58.429 | 54.88 | 48.184 | 16.637 | 0 | 0 | 54.973 | 31.855 | [5 empty] | 0 | 10.521 | 9 | 5.9319 | 5.5633 | 4.5871 | 4.2857 | 1.2776 | 21.5383
| 17:49 | 0 | 13.524 | 1 | 5 | 0 | 57.441 | 58.002 | 46.442 | 46.97 | 53.687 | 25.159 | 2.156 | 1 | 0 | 58.406 | 54.903 | 48.184 | 16.637 | 0 | 0 | 54.994 | 31.88 | [5 empty] | 0 | 10.471 | 10 | 5.9686 | 5.5982 | 4.5886 | 4.2857 | 1.3125 | 21.9903
| 17:50 | 0 | 13.499 | 0 | 5 | 0 | 57.51 | 58.025 | 46.51 | 46.947 | 53.505 | 25.183 | 2.231 | 1 | 0 | 58.406 | 54.856 | 48.163 | 16.662 | 0 | 0 | 54.973 | 31.904 | [5 empty] | 0 | 10.563 | 11 | 5.9467 | 5.5775 | 4.5877 | 4.2857 | 1.2917 | 21.7219
| 17:51 | 1 | 13.524 | 0 | 6 | 0 | 57.599 | 58.137 | 46.601 | 46.97 | 53.596 | 25.183 | 2.282 | 1 | 0 | 58.406 | 54.88 | 48.163 | 16.687 | 0 | 0 | 54.973 | 31.904 | [5 empty] | 13.524 | 10.629 | 12 | 5.9319 | 5.5633 | 4.5871 | 4.2857 | 1.2776 | 21.5383
| 17:52 | 0 | 13.524 | 0 | 5 | 1 | 57.667 | 58.183 | 46.58 | 46.97 | 53.596 | 25.23 | 2.334 | 1 | 0 | 58.429 | 54.88 | 48.163 | 16.662 | 0 | 0 | 54.88 | 31.929 | [5 empty] | 0 | 10.697 | 13 | 5.9167 | 5.5489 | 4.5865 | 4.2857 | 1.2632 | 21.3502
| 17:53 | 0 | 13.499 | 0 | 5 | 0 | 57.667 | 58.206 | 46.601 | 47.014 | 53.71 | 25.183 | 2.205 | 1 | 0 | 58.406 | 54.88 | 48.207 | 16.662 | 0 | 0 | 54.835 | 31.929 | [5 empty] | 0 | 10.653 | 0 | 5.9543 | 5.5847 | 4.588 | 4.2857 | 1.2989 | 21.8152
| 17:54 | 0 | 13.524 | 0 | 5 | 0 | 57.69 | 58.226 | 46.718 | 47.038 | 53.412 | 25.134 | 2.182 | 1 | 0 | 58.384 | 54.835 | 48.163 | 16.662 | 0 | 0 | 54.856 | 31.978 | [5 empty] | 0 | 10.652 | 1 | 5.961 | 5.591 | 4.5883 | 4.2857 | 1.3053 | 21.8975
| 17:55 | 1 | 13.477 | 0 | 6 | 0 | 57.69 | 58.249 | 46.694 | 47.038 | 53.505 | 25.11 | 2.182 | 2 | 0 | 58.406 | 54.856 | 48.163 | 16.662 | 0 | 0 | 54.88 | 31.929 | [5 empty] | 13.477 | 10.652 | 2 | 5.961 | 5.591 | 4.5883 | 4.2857 | 1.3053 | 21.8975
| 17:56 | 0 | 13.477 | 0 | 5 | 0 | 57.644 | 58.249 | 46.671 | 47.129 | 53.734 | 25.11 | 2.156 | 1 | 0 | 58.406 | 54.835 | 48.184 | 16.662 | 0 | 0 | 54.856 | 31.929 | [5 empty] | 0 | 10.515 | 3 | 5.9686 | 5.5982 | 4.5886 | 4.2857 | 1.3125 | 21.9903
| 17:57 | 0 | 13.499 | 0 | 5 | 0 | 57.621 | 58.16 | 46.809 | 47.084 | 54.009 | 25.063 | 2.13 | 1 | 0 | 58.384 | 54.812 | 48.207 | 16.637 | 0 | 0 | 54.835 | 31.953 | [5 empty] | 0 | 10.537 | 4 | 5.9761 | 5.6054 | 4.5889 | 4.2857 | 1.3197 | 22.0828
| 17:58 | 1 | 13.499 | 0 | 6 | 0 | 57.667 | 58.149 | 46.683 | 47.096 | 53.837 | 25.002 | 2.092 | 1 | 0 | 58.372 | 54.824 | 48.195 | 16.649 | 0 | 0 | 54.8 | 31.965 | [5 empty] | 13.499 | 10.571 | 5 | 5.9872 | 5.6159 | 4.5893 | 4.2857 | 1.3302 | 22.2177
| 17:59 | 0 | 13.527 | 1 | 5 | 0 | 57.624 | 58.208 | 46.741 | 47.11 | 53.759 | 25.016 | 2.159 | 1 | 0 | 58.409 | 54.791 | 48.209 | 16.664 | 0 | 0 | 54.768 | 32.002 | [5 empty] | 0 | 10.514 | 6 | 5.9677 | 5.5974 | 4.5885 | 4.2857 | 1.3117 | 21.9796
| 18:00 | 0 | 13.535 | 0 | 5 | 0 | 57.674 | 58.19 | 46.748 | 47.159 | 53.855 | 25.021 | 2.164 | 1 | 0 | 58.413 | 54.819 | 48.193 | 16.695 | 0 | 0 | 54.819 | 32.009 | [5 empty] | 0 | 10.515 | 7 | 5.9662 | 5.596 | 4.5885 | 4.2857 | 1.3103 | 21.9617
| 18:01 | 0 | 13.454 | 0 | 6 | 0 | 57.624 | 58.185 | 46.835 | 47.131 | 53.921 | 24.992 | 2.185 | 1 | 0 | 58.386 | 54.791 | 48.165 | 16.69 | 0 | 0 | 54.744 | 31.956 | [5 empty] | 0 | 10.493 | 8 | 5.9601 | 5.5902 | 4.5882 | 4.2857 | 1.3045 | 21.8867
| 18:02 | 1 | 13.454 | 0 | 5 | 0 | 57.601 | 58.162 | 46.697 | 47.131 | 54.058 | 25.041 | 2.159 | 1 | 0 | 58.363 | 54.791 | 48.142 | 16.664 | 0 | 0 | 54.744 | 31.931 | [5 empty] | 13.454 | 10.47 | 9 | 5.9677 | 5.5974 | 4.5885 | 4.2857 | 1.3117 | 21.9796
| 18:03 | 0 | 13.504 | 0 | 5 | 0 | 57.624 | 58.139 | 46.72 | 47.087 | 53.921 | 24.992 | 2.185 | 1 | 0 | 58.386 | 54.768 | 48.165 | 16.664 | 0 | 0 | 54.744 | 31.956 | [5 empty] | 0 | 10.537 | 10 | 5.9601 | 5.5902 | 4.5882 | 4.2857 | 1.3045 | 21.8867
| 18:04 | 0 | 13.509 | 0 | 6 | 0 | 57.539 | 58.167 | 46.678 | 47.115 | 53.949 | 25.07 | 2.164 | 1 | 0 | 58.37 | 54.772 | 48.165 | 16.69 | 0 | 0 | 54.768 | 31.956 | [5 empty] | 0 | 10.424 | 11 | 5.9662 | 5.596 | 4.5885 | 4.2857 | 1.3103 | 21.9617
| 18:05 | 0 | 13.479 | 0 | 5 | 0 | 57.512 | 58.028 | 46.65 | 47.087 | 54.012 | 24.992 | 2.133 | 1 | 0 | 58.386 | 54.723 | 48.186 | 16.69 | 0 | 0 | 54.677 | 32.002 | [5 empty] | 0 | 10.425 | 12 | 5.9753 | 5.6046 | 4.5888 | 4.2857 | 1.3189 | 22.0722
| 18:06 | 1 | 13.479 | 0 | 5 | 1 | 57.489 | 58.096 | 46.582 | 47.11 | 54.035 | 24.992 | 2.133 | 1 | 0 | 58.343 | 54.7 | 48.233 | 16.664 | 0 | 0 | 54.7 | 31.956 | [5 empty] | 13.479 | 10.379 | 13 | 5.9753 | 5.6046 | 4.5888 | 4.2857 | 1.3189 | 22.0722
| 18:07 | 0 | 13.479 | 0 | 6 | 0 | 57.466 | 58.05 | 46.603 | 47.04 | 54.196 | 24.992 | 2.185 | 1 | 0 | 58.363 | 54.744 | 48.165 | 16.69 | 0 | 0 | 54.653 | 31.98 | [5 empty] | 0 | 10.426 | 0 | 5.9601 | 5.5902 | 4.5882 | 4.2857 | 1.3045 | 21.8867
| 18:08 | 0 | 13.479 | 0 | 5 | 0 | 57.489 | 58.096 | 46.627 | 47.063 | 54.035 | 24.992 | 2.107 | 1 | 0 | 58.343 | 54.7 | 48.233 | 16.639 | 0 | 0 | 54.653 | 31.956 | [5 empty] | 0 | 10.426 | 1 | 5.9828 | 5.6118 | 4.9188 | 4.6154 | 0.9964 | 16.6543
| 18:09 | 0 | 13.479 | 1 | 6 | 0 | 57.466 | 58.073 | 46.673 | 47.063 | 54.035 | 24.896 | 2.21 | 1 | 0 | 58.343 | 54.723 | 48.142 | 16.664 | 0 | 0 | 54.63 | 31.956 | [5 empty] | 0 | 10.403 | 2 | 5.9528 | 5.5833 | 4.9176 | 4.6154 | 0.96789 | 16.2592
| 18:10 | 1 | 13.504 | 0 | 5 | 0 | 57.512 | 58.005 | 46.764 | 46.972 | 53.668 | 24.872 | 2.311 | 1 | 0 | 58.343 | 54.723 | 48.142 | 16.69 | 0 | 0 | 54.562 | 31.956 | [5 empty] | 13.504 | 10.54 | 3 | 5.9234 | 5.5553 | 4.9164 | 4.6154 | 0.93993 | 15.868
| 18:11 | 0 | 13.527 | 0 | 5 | 0 | 57.489 | 58.028 | 46.673 | 47.063 | 53.806 | 24.825 | 2.234 | 1 | 0 | 58.32 | 54.723 | 48.142 | 16.69 | 0 | 0 | 54.562 | 31.956 | [5 empty] | 0 | 10.426 | 4 | 5.9459 | 5.5766 | 4.9173 | 4.6154 | 0.96124 | 16.1666
| 18:12 | 0 | 13.479 | 0 | 6 | 0 | 57.512 | 58.028 | 46.603 | 47.087 | 53.965 | 24.97 | 2.21 | 1 | 0 | 58.32 | 54.744 | 48.142 | 16.69 | 0 | 0 | 54.586 | 31.98 | [5 empty] | 0 | 10.425 | 5 | 5.9528 | 5.5833 | 4.9176 | 4.6154 | 0.96789 | 16.2592
| 18:13 | 0 | 13.527 | 0 | 5 | 0 | 57.58 | 58.073 | 46.697 | 47.11 | 53.759 | 25.016 | 2.234 | 1 | 0 | 58.297 | 54.7 | 48.142 | 16.69 | 0 | 0 | 54.516 | 31.956 | [5 empty] | 0 | 10.47 | 6 | 5.9459 | 5.5766 | 4.9173 | 4.6154 | 0.96124 | 16.1666
| 18:14 | 1 | 13.504 | 0 | 5 | 0 | 57.557 | 58.096 | 46.72 | 47.11 | 53.552 | 25.016 | 2.21 | 1 | 0 | 58.32 | 54.7 | 48.118 | 16.69 | 0 | 0 | 54.586 | 31.956 | [5 empty] | 13.504 | 10.447 | 7 | 5.9528 | 5.5833 | 4.9176 | 4.6154 | 0.96789 | 16.2592
| 18:15 | 0 | 13.504 | 0 | 6 | 0 | 57.58 | 58.117 | 46.764 | 47.087 | 53.759 | 25.041 | 2.159 | 1 | 0 | 58.32 | 54.7 | 48.095 | 16.715 | 0 | 0 | 54.562 | 31.907 | [5 empty] | 0 | 10.493 | 8 | 5.9677 | 5.5974 | 4.9182 | 4.6154 | 0.982 | 16.4553
| 18:16 | 0 | 13.527 | 0 | 5 | 0 | 57.624 | 58.117 | 46.559 | 47.131 | 53.689 | 24.97 | 2.21 | 1 | 0 | 58.32 | 54.63 | 48.142 | 16.69 | 0 | 0 | 54.516 | 31.882 | [5 empty] | 0 | 10.493 | 9 | 5.9528 | 5.5833 | 4.9176 | 4.6154 | 0.96789 | 16.2592
| 18:17 | 1 | 13.504 | 0 | 5 | 0 | 57.58 | 58.117 | 46.603 | 47.11 | 53.437 | 25.016 | 2.185 | 2 | 0 | 58.297 | 54.653 | 48.142 | 16.639 | 0 | 0 | 54.516 | 31.931 | [5 empty] | 13.504 | 10.47 | 10 | 5.9601 | 5.5902 | 4.9179 | 4.6154 | 0.97481 | 16.3555
| 18:18 | 0 | 13.504 | 1 | 6 | 0 | 57.58 | 58.142 | 46.652 | 47.157 | 53.715 | 25.09 | 2.185 | 1 | 0 | 58.254 | 54.679 | 48.121 | 16.664 | 0 | 0 | 54.495 | 31.931 | [5 empty] | 0 | 10.423 | 11 | 5.9601 | 5.5902 | 4.9179 | 4.6154 | 0.97481 | 16.3555
| 18:19 | 0 | 13.517 | 0 | 5 | 1 | 57.592 | 58.153 | 46.617 | 47.145 | 53.75 | 25.029 | 2.172 | 1 | 0 | 58.288 | 54.644 | 48.153 | 16.652 | 0 | 0 | 54.483 | 31.968 | [5 empty] | 0 | 10.447 | 12 | 5.9639 | 5.5938 | 4.9181 | 4.6154 | 0.97841 | 16.4054
| 18:20 | 0 | 13.54 | 0 | 5 | 0 | 57.592 | 58.13 | 46.664 | 47.168 | 53.797 | 25.127 | 2.146 | 1 | 0 | 58.311 | 54.667 | 48.086 | 16.677 | 0 | 0 | 54.439 | 31.943 | [5 empty] | 0 | 10.424 | 0 | 5.9715 | 5.601 | 4.9184 | 4.6154 | 0.9856 | 16.5052
| 18:21 | 1 | 13.54 | 0 | 6 | 0 | 57.592 | 58.176 | 46.687 | 47.168 | 53.841 | 25.151 | 2.146 | 1 | 0 | 58.288 | 54.644 | 48.132 | 16.677 | 0 | 0 | 54.392 | 31.943 | [5 empty] | 13.54 | 10.424 | 1 | 5.9715 | 5.601 | 4.5887 | 4.2857 | 1.3153 | 22.0259
| 18:22 | 0 | 13.517 | 0 | 5 | 0 | 57.66 | 58.222 | 46.664 | 47.192 | 53.865 | 25.173 | 2.12 | 1 | 0 | 58.288 | 54.644 | 48.109 | 16.702 | 0 | 0 | 54.345 | 31.872 | [5 empty] | 0 | 10.468 | 2 | 5.9791 | 5.6082 | 4.589 | 4.2857 | 1.3225 | 22.1184
| 18:23 | 0 | 13.517 | 0 | 5 | 0 | 57.592 | 58.199 | 46.755 | 47.168 | 53.703 | 25.198 | 2.298 | 1 | 0 | 58.265 | 54.644 | 48.086 | 16.727 | 0 | 0 | 54.415 | 31.872 | [5 empty] | 0 | 10.424 | 3 | 5.9272 | 5.5589 | 4.5869 | 4.2857 | 1.2732 | 21.4805
| 18:24 | 0 | 13.517 | 0 | 6 | 0 | 57.592 | 58.13 | 46.778 | 47.145 | 53.589 | 25.247 | 2.246 | 1 | 0 | 58.265 | 54.576 | 48.132 | 16.652 | 0 | 0 | 54.439 | 31.897 | [5 empty] | 0 | 10.447 | 4 | 5.9424 | 5.5733 | 4.5875 | 4.2857 | 1.2876 | 21.668
| 18:25 | 1 | 13.492 | 0 | 5 | 0 | 57.548 | 58.107 | 46.641 | 47.168 | 53.384 | 25.318 | 2.146 | 1 | 0 | 58.265 | 54.621 | 48.086 | 16.727 | 0 | 0 | 54.415 | 31.872 | [5 empty] | 13.492 | 10.38 | 5 | 5.9715 | 5.601 | 4.5887 | 4.2857 | 1.3153 | 22.0259
| 18:26 | 0 | 13.517 | 0 | 5 | 0 | 57.571 | 58.087 | 46.573 | 47.077 | 53.542 | 25.293 | 2.246 | 1 | 0 | 58.242 | 54.644 | 48.109 | 16.727 | 0 | 0 | 54.415 | 31.921 | [5 empty] | 0 | 10.494 | 6 | 5.9424 | 5.5733 | 4.5875 | 4.2857 | 1.2876 | 21.668
| 18:27 | 0 | 13.54 | 0 | 6 | 0 | 57.526 | 58.087 | 46.55 | 47.054 | 53.818 | 25.247 | 2.221 | 1 | 0 | 58.242 | 54.597 | 48.132 | 16.727 | 0 | 0 | 54.392 | 31.872 | [5 empty] | 0 | 10.472 | 7 | 5.9496 | 5.5802 | 4.5878 | 4.2857 | 1.2945 | 21.7578
| 18:28 | 0 | 13.517 | 1 | 5 | 0 | 57.548 | 58.087 | 46.573 | 47.054 | 53.797 | 25.293 | 2.221 | 1 | 0 | 58.242 | 54.576 | 48.062 | 16.702 | 0 | 0 | 54.345 | 31.897 | [5 empty] | 0 | 10.494 | 8 | 5.9496 | 5.5802 | 4.5878 | 4.2857 | 1.2945 | 21.7578
| 18:29 | 1 | 13.517 | 0 | 5 | 0 | 57.592 | 58.087 | 46.594 | 47.007 | 53.727 | 25.293 | 2.221 | 1 | 0 | 58.242 | 54.576 | 48.109 | 16.702 | 0 | 0 | 54.345 | 31.921 | [5 empty] | 13.517 | 10.585 | 9 | 5.9496 | 5.5802 | 4.5878 | 4.2857 | 1.2945 | 21.7578
| 18:30 | 0 | 13.517 | 0 | 6 | 0 | 57.526 | 58.087 | 46.573 | 46.963 | 53.911 | 25.271 | 2.197 | 1 | 0 | 58.242 | 54.576 | 48.086 | 16.752 | 0 | 0 | 54.278 | 31.921 | [5 empty] | 0 | 10.563 | 10 | 5.9566 | 5.5869 | 4.5881 | 4.2857 | 1.3012 | 21.8438
| 18:31 | 0 | 13.517 | 0 | 5 | 0 | 57.457 | 58.064 | 46.456 | 46.94 | 53.956 | 25.293 | 2.272 | 1 | 0 | 58.222 | 54.576 | 48.039 | 16.702 | 0 | 0 | 54.324 | 31.897 | [5 empty] | 0 | 10.517 | 11 | 5.9348 | 5.5661 | 4.5872 | 4.2857 | 1.2804 | 21.5744
| 18:32 | 0 | 13.517 | 0 | 6 | 0 | 57.437 | 57.973 | 46.48 | 46.94 | 53.956 | 25.342 | 2.272 | 1 | 0 | 58.199 | 54.506 | 48.062 | 16.702 | 0 | 0 | 54.254 | 31.872 | [5 empty] | 0 | 10.497 | 12 | 5.9348 | 5.5661 | 4.5872 | 4.2857 | 1.2804 | 21.5744
| 18:33 | 1 | 13.517 | 0 | 5 | 1 | 57.345 | 57.884 | 46.456 | 46.916 | 53.75 | 25.271 | 2.272 | 2 | 0 | 58.222 | 54.553 | 48.062 | 16.702 | 0 | 0 | 54.208 | 31.897 | [5 empty] | 13.517 | 10.429 | 13 | 5.9348 | 5.5661 | 4.5872 | 4.2857 | 1.2804 | 21.5744
| 18:34 | 0 | 13.517 | 0 | 5 | 0 | 57.414 | 57.929 | 46.365 | 46.916 | 53.911 | 25.247 | 2.221 | 1 | 0 | 58.199 | 54.53 | 48.039 | 16.677 | 0 | 0 | 54.208 | 31.872 | [5 empty] | 0 | 10.498 | 0 | 5.9496 | 5.5802 | 4.5878 | 4.2857 | 1.2945 | 21.7578
| 18:35 | 0 | 13.517 | 0 | 6 | 0 | 57.256 | 57.907 | 46.342 | 46.87 | 53.935 | 25.247 | 2.221 | 1 | 0 | 58.199 | 54.53 | 48.039 | 16.702 | 0 | 0 | 54.187 | 31.848 | [5 empty] | 0 | 10.386 | 1 | 5.9496 | 5.5802 | 4.5878 | 4.2857 | 1.2945 | 21.7578
| 18:36 | 1 | 13.517 | 0 | 5 | 0 | 57.167 | 57.706 | 46.342 | 46.778 | 53.773 | 25.293 | 2.246 | 1 | 0 | 58.199 | 54.53 | 48.039 | 16.702 | 0 | 0 | 54.14 | 31.872 | [5 empty] | 13.517 | 10.389 | 2 | 5.9424 | 5.5733 | 4.5875 | 4.2857 | 1.2876 | 21.668
| 18:37 | 0 | 13.517 | 1 | 6 | 0 | 57.099 | 57.683 | 46.389 | 46.802 | 53.542 | 25.247 | 2.272 | 1 | 0 | 58.176 | 54.506 | 48.039 | 16.702 | 0 | 0 | 54.187 | 31.872 | [5 empty] | 0 | 10.297 | 3 | 5.9348 | 5.5661 | 4.5872 | 4.2857 | 1.2804 | 21.5744
| 18:38 | 0 | 13.517 | 0 | 5 | 0 | 57.076 | 57.66 | 46.342 | 46.778 | 53.451 | 25.293 | 2.069 | 1 | 0 | 58.176 | 54.53 | 48.018 | 16.727 | 0 | 0 | 54.14 | 31.848 | [5 empty] | 0 | 10.298 | 4 | 5.9939 | 5.6223 | 4.5896 | 4.2857 | 1.3366 | 22.2991
| 18:39 | 0 | 13.555 | 0 | 5 | 0 | 57.046 | 57.605 | 46.265 | 46.746 | 53.351 | 25.357 | 2.236 | 1 | 0 | 58.19 | 54.52 | 48.032 | 16.717 | 0 | 0 | 54.201 | 31.887 | [5 empty] | 0 | 10.3 | 5 | 5.9453 | 5.5761 | 4.5876 | 4.2857 | 1.2904 | 21.704
| 18:40 | 1 | 13.555 | 0 | 6 | 0 | 57.069 | 57.585 | 46.195 | 46.701 | 53.489 | 25.357 | 2.213 | 1 | 0 | 58.19 | 54.52 | 48.009 | 16.742 | 0 | 0 | 54.107 | 31.838 | [5 empty] | 13.555 | 10.368 | 6 | 5.952 | 5.5824 | 4.5879 | 4.2857 | 1.2967 | 21.7865
| 18:41 | 0 | 13.555 | 0 | 5 | 0 | 57.046 | 57.585 | 46.218 | 46.631 | 53.421 | 25.382 | 2.288 | 1 | 0 | 58.167 | 54.497 | 48.032 | 16.692 | 0 | 0 | 54.154 | 31.887 | [5 empty] | 0 | 10.415 | 7 | 5.9301 | 5.5617 | 4.587 | 4.2857 | 1.276 | 21.5167
| 18:42 | 0 | 13.555 | 0 | 6 | 0 | 57.069 | 57.605 | 46.151 | 46.655 | 53.213 | 25.382 | 2.213 | 1 | 0 | 58.167 | 54.497 | 47.985 | 16.768 | 0 | 0 | 54.131 | 31.862 | [5 empty] | 0 | 10.414 | 8 | 5.952 | 5.5824 | 4.5879 | 4.2857 | 1.2967 | 21.7865
| 18:43 | 0 | 13.507 | 0 | 5 | 0 | 57.113 | 57.605 | 46.265 | 46.631 | 53.304 | 25.308 | 2.136 | 1 | 0 | 58.144 | 54.476 | 48.032 | 16.717 | 0 | 0 | 54.131 | 31.887 | [5 empty] | 0 | 10.482 | 9 | 5.9744 | 5.6038 | 4.5888 | 4.2857 | 1.318 | 22.0615
| 18:44 | 1 | 13.532 | 0 | 5 | 0 | 57.158 | 57.674 | 46.127 | 46.608 | 53.328 | 25.286 | 2.187 | 1 | 0 | 58.144 | 54.453 | 48.032 | 16.742 | 0 | 0 | 54.107 | 31.862 | [5 empty] | 13.532 | 10.55 | 10 | 5.9595 | 5.5896 | 4.5882 | 4.2857 | 1.3039 | 21.8796
| 18:45 | 0 | 13.532 | 0 | 6 | 0 | 57.135 | 57.674 | 46.036 | 46.587 | 53.465 | 25.333 | 2.288 | 1 | 0 | 58.144 | 54.453 | 48.009 | 16.717 | 0 | 0 | 54.107 | 31.862 | [5 empty] | 0 | 10.548 | 11 | 5.9301 | 5.5617 | 4.587 | 4.2857 | 1.276 | 21.5167
| 18:46 | 0 | 13.59 | 0 | 5 | 0 | 57.213 | 57.683 | 46.228 | 46.687 | 53.773 | 25.367 | 2.272 | 2 | 0 | 58.153 | 54.485 | 47.995 | 16.727 | 0 | 0 | 54.072 | 31.848 | [5 empty] | 0 | 10.526 | 12 | 5.9348 | 5.5661 | 4.5872 | 4.2857 | 1.2804 | 21.5744
| 18:47 | 0 | 13.532 | 1 | 6 | 1 | 57.158 | 57.674 | 46.218 | 46.655 | 53.717 | 25.286 | 2.236 | 1 | 0 | 58.121 | 54.453 | 47.985 | 16.717 | 0 | 0 | 53.879 | 31.862 | [5 empty] | 0 | 10.503 | 13 | 5.9453 | 5.5761 | 4.5876 | 4.2857 | 1.2904 | 21.704
| 18:48 | 1 | 13.555 | 0 | 5 | 0 | 57.135 | 57.628 | 46.218 | 46.655 | 53.717 | 25.333 | 2.213 | 1 | 0 | 58.144 | 54.429 | 48.009 | 16.717 | 0 | 0 | 54.107 | 31.813 | [5 empty] | 13.555 | 10.48 | 0 | 5.952 | 5.5824 | 4.5879 | 4.2857 | 1.2967 | 21.7865
| 18:49 | 0 | 13.532 | 0 | 5 | 0 | 57.069 | 57.651 | 46.104 | 46.655 | 53.603 | 25.357 | 2.187 | 1 | 0 | 58.121 | 54.429 | 47.938 | 16.692 | 0 | 0 | 54.201 | 31.838 | [5 empty] | 0 | 10.414 | 1 | 5.9595 | 5.5896 | 4.9179 | 4.6154 | 0.97425 | 16.3478
| 18:50 | 0 | 13.532 | 0 | 6 | 0 | 57.09 | 57.585 | 46.195 | 46.678 | 52.938 | 25.308 | 2.236 | 1 | 0 | 58.101 | 54.429 | 47.938 | 16.692 | 0 | 0 | 54.245 | 31.838 | [5 empty] | 0 | 10.412 | 2 | 5.9453 | 5.5761 | 4.9173 | 4.6154 | 0.96069 | 16.1589
| 18:51 | 0 | 13.507 | 0 | 5 | 0 | 57.046 | 57.651 | 46.174 | 46.678 | 53.099 | 25.333 | 2.236 | 1 | 0 | 58.078 | 54.429 | 47.938 | 16.742 | 0 | 0 | 54.292 | 31.838 | [5 empty] | 0 | 10.368 | 3 | 5.9453 | 5.5761 | 4.9173 | 4.6154 | 0.96069 | 16.1589
| 18:52 | 1 | 13.532 | 0 | 6 | 0 | 57.046 | 57.605 | 46.265 | 46.678 | 53.374 | 25.262 | 2.213 | 1 | 0 | 58.078 | 54.406 | 47.962 | 16.692 | 0 | 0 | 54.292 | 31.838 | [5 empty] | 13.532 | 10.368 | 4 | 5.952 | 5.5824 | 4.9176 | 4.6154 | 0.96706 | 16.2477
| 18:53 | 0 | 13.532 | 0 | 5 | 0 | 57.046 | 57.585 | 46.242 | 46.631 | 53.283 | 25.262 | 2.213 | 1 | 0 | 58.101 | 54.406 | 47.962 | 16.692 | 0 | 0 | 54.292 | 31.887 | [5 empty] | 0 | 10.415 | 5 | 5.952 | 5.5824 | 4.9176 | 4.6154 | 0.96706 | 16.2477
| 18:54 | 0 | 13.507 | 0 | 6 | 0 | 57.001 | 57.562 | 46.127 | 46.631 | 53.351 | 25.308 | 2.213 | 1 | 0 | 58.078 | 54.429 | 47.938 | 16.717 | 0 | 0 | 54.292 | 31.813 | [5 empty] | 0 | 10.37 | 6 | 5.952 | 5.5824 | 4.9176 | 4.6154 | 0.96706 | 16.2477
| 18:55 | 1 | 13.59 | 0 | 5 | 0 | 57.078 | 57.548 | 46.207 | 46.664 | 53.064 | 25.392 | 2.272 | 1 | 0 | 58.11 | 54.415 | 47.948 | 16.68 | 0 | 0 | 54.254 | 31.848 | [5 empty] | 13.59 | 10.414 | 7 | 5.9348 | 5.5661 | 4.9169 | 4.6154 | 0.95073 | 16.0195
| 18:56 | 0 | 13.532 | 1 | 5 | 0 | 57.024 | 57.585 | 46.174 | 46.678 | 52.985 | 25.382 | 2.136 | 1 | 0 | 58.032 | 54.406 | 47.894 | 16.692 | 0 | 0 | 54.177 | 31.838 | [5 empty] | 0 | 10.346 | 8 | 5.9744 | 5.6038 | 4.9185 | 4.6154 | 0.98837 | 16.5434
| 18:57 | 0 | 13.532 | 0 | 6 | 0 | 57.024 | 57.562 | 46.242 | 46.655 | 53.008 | 25.382 | 2.187 | 1 | 0 | 58.032 | 54.359 | 47.915 | 16.692 | 0 | 0 | 54.107 | 31.862 | [5 empty] | 0 | 10.369 | 9 | 5.9595 | 5.5896 | 4.9179 | 4.6154 | 0.97425 | 16.3478
| 18:58 | 0 | 13.542 | 0 | 5 | 0 | 57.055 | 57.571 | 46.351 | 46.697 | 53.185 | 25.404 | 2.288 | 1 | 0 | 58.071 | 54.401 | 47.957 | 16.765 | 0 | 0 | 54.149 | 31.882 | [5 empty] | 0 | 10.358 | 10 | 5.9301 | 5.5617 | 4.9167 | 4.6154 | 0.9463 | 15.9574
| 18:59 | 1 | 13.502 | 0 | 6 | 0 | 56.994 | 57.51 | 46.214 | 46.627 | 53.183 | 25.281 | 2.21 | 2 | 0 | 58.002 | 54.308 | 47.887 | 16.664 | 0 | 0 | 54.079 | 31.808 | [5 empty] | 13.502 | 10.367 | 11 | 5.9528 | 5.5833 | 4.9176 | 4.6154 | 0.96789 | 16.2592
| 19:00 | 0 | 13.502 | 0 | 5 | 1 | 56.994 | 57.555 | 46.214 | 46.671 | 53.206 | 25.352 | 2.084 | 1 | 0 | 57.98 | 54.352 | 47.887 | 16.715 | 0 | 0 | 54.1 | 31.808 | [5 empty] | 0 | 10.323 | 12 | 5.9895 | 5.6181 | 4.9191 | 4.6154 | 1.0028 | 16.7419
| 19:01 | 0 | 13.532 | 0 | 6 | 0 | 57.021 | 57.537 | 46.286 | 46.676 | 53.073 | 25.455 | 2.267 | 1 | 0 | 58.03 | 54.359 | 47.892 | 16.768 | 0 | 0 | 54.084 | 31.862 | [5 empty] | 0 | 10.345 | 0 | 5.9362 | 5.5675 | 4.9169 | 4.6154 | 0.95211 | 16.0389
| 19:02 | 0 | 13.527 | 0 | 5 | 0 | 57.039 | 57.532 | 46.281 | 46.671 | 53.001 | 25.33 | 2.236 | 1 | 0 | 57.98 | 54.285 | 47.887 | 16.69 | 0 | 0 | 54.009 | 31.857 | [5 empty] | 0 | 10.368 | 1 | 5.9453 | 5.5761 | 3.0292 | 2.7273 | 2.8488 | 47.9171
| 19:03 | 1 | 13.527 | 0 | 5 | 0 | 57.106 | 57.555 | 46.351 | 46.741 | 53.092 | 25.352 | 2.185 | 1 | 0 | 57.98 | 54.285 | 47.91 | 16.69 | 0 | 0 | 54.056 | 31.833 | [5 empty] | 13.527 | 10.365 | 2 | 5.9601 | 5.5902 | 3.0298 | 2.7273 | 2.8629 | 48.0345
| 19:04 | 0 | 13.532 | 0 | 6 | 0 | 57.202 | 57.672 | 46.447 | 46.814 | 53.328 | 25.36 | 2.29 | 1 | 0 | 58.007 | 54.289 | 47.938 | 16.72 | 0 | 0 | 54.037 | 31.838 | [5 empty] | 0 | 10.388 | 3 | 5.9296 | 5.5611 | 3.0286 | 2.7273 | 2.8339 | 47.7921
| 19:05 | 0 | 13.532 | 0 | 5 | 0 | 57.313 | 57.738 | 46.631 | 46.86 | 53.304 | 25.382 | 2.241 | 1 | 0 | 58.007 | 54.313 | 47.845 | 16.695 | 0 | 0 | 53.991 | 31.838 | [5 empty] | 0 | 10.453 | 4 | 5.9438 | 5.5747 | 3.0291 | 2.7273 | 2.8474 | 47.9055
| 19:06 | 0 | 13.502 | 1 | 5 | 0 | 57.398 | 57.802 | 46.419 | 46.923 | 53.458 | 25.377 | 2.259 | 1 | 0 | 57.959 | 54.238 | 47.887 | 16.664 | 0 | 0 | 53.895 | 31.786 | [5 empty] | 0 | 10.475 | 5 | 5.9386 | 5.5697 | 3.0289 | 2.7273 | 2.8424 | 47.8639
| 19:07 | 1 | 13.532 | 0 | 6 | 0 | 57.605 | 58.03 | 46.585 | 47.045 | 53.694 | 25.431 | 2.241 | 1 | 0 | 58.007 | 54.289 | 47.892 | 16.72 | 0 | 0 | 53.923 | 31.838 | [5 empty] | 13.532 | 10.56 | 6 | 5.9438 | 5.5747 | 3.0291 | 2.7273 | 2.8474 | 47.9055
| 19:08 | 0 | 13.532 | 0 | 5 | 0 | 52.478 | 58.007 | 46.561 | 47.066 | 44.099 | 25.406 | 2.216 | 1 | 0 | 57.987 | 54.266 | 47.915 | 16.72 | 0 | 0 | 53.876 | 31.838 | [5 empty] | 0 | 5.412 | 7 | 5.9511 | 5.5816 | 3.0294 | 2.7273 | 2.8543 | 47.9632
| 19:09 | 0 | 13.502 | 0 | 5 | 0 | 48.734 | 50.686 | 46.741 | 47.154 | 36.316 | 25.45 | 2.259 | 0 | 0 | 57.936 | 54.215 | 47.864 | 16.664 | 0 | 0 | 53.848 | 31.808 | [5 empty] | 0 | 1.58 | 8 | 5.9386 | 5.5697 | 3.0289 | 2.7273 | 2.8424 | 47.8639
| 19:10 | 0 | 13.532 | 0 | 5 | 0 | 47.845 | 48.671 | 46.655 | 47.203 | 32.56 | 25.431 | 2.138 | 1 | 0 | 57.964 | 54.243 | 47.915 | 16.695 | 0 | 0 | 53.876 | 31.862 | [5 empty] | 0 | 0.642 | 9 | 5.9738 | 5.6032 | 3.0303 | 2.7273 | 2.8759 | 48.1423
| 19:11 | 0 | 13.532 | 0 | 5 | 0 | 47.434 | 48.167 | 45.691 | 46.837 | 28.9 | 25.504 | 2.216 | 0 | 0 | 57.964 | 54.243 | 47.868 | 16.768 | 0 | 0 | 53.876 | 31.887 | [5 empty] | 0 | 0.597 | 10 | 5.9511 | 5.5816 | 3.0294 | 2.7273 | 2.8543 | 47.9632
| 19:12 | 0 | 13.532 | 0 | 6 | 0 | 46.517 | 47.64 | 44.075 | 45.254 | 27.552 | 25.431 | 2.267 | 0 | 0 | 57.918 | 54.243 | 47.868 | 16.72 | 0 | 0 | 53.808 | 31.862 | [5 empty] | 0 | 1.263 | 11 | 5.9362 | 5.5675 | 3.0288 | 2.7273 | 2.8402 | 47.8454
| 19:13 | 0 | 13.509 | 0 | 5 | 0 | 44.911 | 46.242 | 42.877 | 43.769 | 25.237 | 25.382 | 2.342 | 0 | 0 | 57.895 | 54.198 | 47.824 | 16.72 | 0 | 0 | 53.832 | 31.887 | [5 empty] | 0 | 1.142 | 12 | 5.9144 | 5.5467 | 3.0279 | 2.7273 | 2.8195 | 47.6711
| 19:14 | 0 | 13.502 | 0 | 5 | 0 | 43.506 | 44.608 | 42.049 | 42.731 | 24.823 | 25.377 | 2.185 | 0 | 0 | 57.845 | 54.215 | 47.749 | 16.664 | 0 | 0 | 53.78 | 31.786 | [5 empty] | 0 | 0.775 | 13 | 5.9601 | 5.5902 | 3.0298 | 2.7273 | 2.8629 | 48.0345
| 19:15 | 0 | 13.479 | 0 | 6 | 0 | 42.542 | 43.413 | 41.344 | 41.956 | 23.812 | 25.377 | 2.159 | 0 | 0 | 57.845 | 54.17 | 47.726 | 16.664 | 0 | 0 | 53.78 | 31.786 | [5 empty] | 0 | 0.586 | 14 | 5.9677 | 5.5974 | 3.0301 | 2.7273 | 2.8701 | 48.0942
| 19:16 | 0 | 13.532 | 0 | 5 | 0 | 41.82 | 42.642 | 40.549 | 41.231 | 20.662 | 25.311 | 2.241 | 0 | 0 | 57.806 | 54.175 | 47.663 | 16.695 | 0 | 0 | 53.808 | 31.791 | [5 empty] | 0 | 0.589 | 15 | 5.9438 | 5.5747 | 3.0291 | 2.7273 | 2.8474 | 47.9055
| 19:17 | 0 | 13.502 | 0 | 5 | 0 | 40.944 | 41.791 | 39.7 | 40.334 | 19.973 | 25.257 | 2.285 | 0 | 0 | 57.779 | 54.124 | 47.565 | 16.664 | 0 | 0 | 53.71 | 31.737 | [5 empty] | 0 | 0.61 | 16 | 5.931 | 5.5625 | 3.0286 | 2.7273 | 2.8352 | 47.8037
| 19:18 | 0 | 13.532 | 1 | 6 | 0 | 47.411 | 41.069 | 38.99 | 39.602 | 40.095 | 25.227 | 2.277 | 0 | 0 | 57.777 | 54.145 | 47.516 | 16.707 | 0 | 0 | 53.778 | 31.781 | [5 empty] | 0 | 7.809 | 17 | 5.9333 | 5.5647 | 3.0287 | 2.7273 | 2.8375 | 47.8222
| 19:19 | 0 | 13.532 | 0 | 5 | 0 | 51.997 | 50.69 | 38.413 | 38.882 | 40.834 | 25.117 | 2.236 | 0 | 0 | 57.763 | 54.177 | 47.458 | 16.742 | 0 | 0 | 53.764 | 31.791 | [5 empty] | 0 | 13.115 | 18 | 5.9453 | 5.5761 | 3.0292 | 2.7273 | 2.8488 | 47.9171
| 19:20 | 1 | 13.524 | 0 | 5 | 0 | 53.048 | 53.003 | 37.961 | 38.289 | 40.805 | 24.992 | 2.205 | 2 | 0 | 57.713 | 54.126 | 47.36 | 16.712 | 0 | 0 | 53.713 | 31.784 | [5 empty] | 13.524 | 14.759 | 19 | 5.9543 | 5.5847 | 3.0296 | 2.7273 | 2.8574 | 47.9885
| 19:21 | 0 | 13.58 | 0 | 6 | 0 | 53.398 | 53.603 | 38.507 | 38.366 | 41.186 | 24.899 | 2.262 | 2 | 0 | 57.697 | 54.131 | 47.297 | 16.717 | 0 | 0 | 53.741 | 31.791 | [5 empty] | 0 | 15.032 | 20 | 5.9377 | 5.5689 | 3.0289 | 2.7273 | 2.8416 | 47.857
| 19:22 | 0 | 13.58 | 0 | 5 | 1 | 53.832 | 53.993 | 39.705 | 39.353 | 42.291 | 24.877 | 2.262 | 2 | 0 | 57.697 | 54.154 | 47.229 | 16.717 | 0 | 0 | 53.741 | 31.767 | [5 empty] | 0 | 14.479 | 21 | 5.9377 | 5.5689 | 3.0289 | 2.7273 | 2.8416 | 47.857
| 19:23 | 1 | 13.524 | 0 | 5 | 0 | 54.217 | 54.378 | 41.298 | 40.947 | 43.437 | 24.725 | 2.231 | 1 | 0 | 57.669 | 54.103 | 47.245 | 16.687 | 0 | 0 | 53.713 | 31.737 | [5 empty] | 13.524 | 13.27 | 0 | 5.9467 | 5.5775 | 3.0292 | 2.7273 | 2.8502 | 47.9286
| 19:24 | 0 | 13.555 | 0 | 6 | 0 | 54.383 | 54.658 | 42.456 | 42.432 | 44.615 | 24.754 | 2.262 | 2 | 0 | 57.674 | 54.084 | 47.229 | 16.692 | 0 | 0 | 53.694 | 31.767 | [5 empty] | 0 | 11.951 | 1 | 5.9377 | 5.5689 | 4.917 | 4.6154 | 0.95349 | 16.0583
| 19:25 | 0 | 13.524 | 0 | 5 | 0 | 54.721 | 55.043 | 43.13 | 43.295 | 45.639 | 24.653 | 2.257 | 1 | 0 | 57.646 | 54.035 | 47.245 | 16.662 | 0 | 0 | 53.598 | 31.713 | [5 empty] | 0 | 11.426 | 2 | 5.9392 | 5.5703 | 4.9171 | 4.6154 | 0.95488 | 16.0777
| 19:26 | 1 | 13.555 | 0 | 5 | 0 | 54.866 | 55.347 | 43.7 | 43.889 | 45.966 | 24.683 | 2.262 | 1 | 0 | 57.674 | 54.063 | 47.297 | 16.692 | 0 | 0 | 53.556 | 31.718 | [5 empty] | 13.555 | 10.977 | 3 | 5.9377 | 5.5689 | 4.917 | 4.6154 | 0.95349 | 16.0583
| 19:27 | 0 | 13.524 | 1 | 6 | 0 | 54.882 | 55.295 | 43.953 | 44.236 | 46.627 | 24.629 | 2.205 | 1 | 0 | 57.669 | 54.035 | 47.339 | 16.662 | 0 | 0 | 53.575 | 31.688 | [5 empty] | 0 | 10.646 | 4 | 5.9543 | 5.5847 | 4.9177 | 4.6154 | 0.96927 | 16.2785
| 19:28 | 0 | 13.58 | 0 | 5 | 0 | 55.071 | 55.461 | 44.358 | 44.592 | 47.068 | 24.683 | 2.236 | 2 | 0 | 57.674 | 54.063 | 47.367 | 16.717 | 0 | 0 | 53.603 | 31.718 | [5 empty] | 0 | 10.479 | 5 | 5.9453 | 5.5761 | 4.9173 | 4.6154 | 0.96069 | 16.1589
| 19:29 | 1 | 13.58 | 0 | 5 | 0 | 55.347 | 55.666 | 44.381 | 44.797 | 47.549 | 24.683 | 2.236 | 1 | 0 | 57.674 | 54.04 | 47.434 | 16.717 | 0 | 0 | 53.58 | 31.718 | [5 empty] | 13.58 | 10.55 | 6 | 5.9453 | 5.5761 | 4.9173 | 4.6154 | 0.96069 | 16.1589
| 19:30 | 0 | 13.58 | 0 | 5 | 0 | 55.484 | 55.921 | 44.522 | 44.911 | 48.1 | 24.683 | 2.236 | 1 | 0 | 57.697 | 54.063 | 47.458 | 16.717 | 0 | 0 | 53.58 | 31.669 | [5 empty] | 0 | 10.573 | 7 | 5.9453 | 5.5761 | 4.9173 | 4.6154 | 0.96069 | 16.1589
| 19:31 | 0 | 13.58 | 0 | 6 | 0 | 55.599 | 56.035 | 44.498 | 45.049 | 48.443 | 24.683 | 2.161 | 1 | 0 | 57.674 | 54.063 | 47.458 | 16.742 | 0 | 0 | 53.58 | 31.693 | [5 empty] | 0 | 10.55 | 8 | 5.9671 | 5.5968 | 4.9182 | 4.6154 | 0.98145 | 16.4477
| 19:32 | 0 | 13.502 | 0 | 5 | 0 | 55.594 | 56.098 | 44.722 | 45.091 | 49.311 | 24.703 | 2.205 | 2 | 0 | 57.646 | 54.012 | 47.453 | 16.687 | 0 | 0 | 53.552 | 31.688 | [5 empty] | 0 | 10.503 | 9 | 5.9543 | 5.5847 | 4.9177 | 4.6154 | 0.96927 | 16.2785
| 19:33 | 1 | 13.532 | 0 | 5 | 0 | 55.713 | 56.193 | 44.935 | 45.14 | 49.591 | 24.707 | 2.362 | 1 | 0 | 57.674 | 54.016 | 47.525 | 16.717 | 0 | 0 | 53.535 | 31.742 | [5 empty] | 13.532 | 10.573 | 10 | 5.9086 | 5.5412 | 4.9158 | 4.6154 | 0.92581 | 15.669
| 19:34 | 0 | 13.524 | 0 | 5 | 0 | 55.937 | 56.211 | 44.907 | 45.229 | 50.067 | 24.678 | 2.308 | 1 | 0 | 57.669 | 53.988 | 47.521 | 16.687 | 0 | 0 | 53.484 | 31.713 | [5 empty] | 0 | 10.708 | 11 | 5.9243 | 5.5561 | 4.9165 | 4.6154 | 0.94076 | 15.8797
| 19:35 | 0 | 13.524 | 0 | 6 | 1 | 55.937 | 56.48 | 44.883 | 45.32 | 50.272 | 24.678 | 2.257 | 1 | 0 | 57.646 | 53.965 | 47.521 | 16.687 | 0 | 0 | 53.437 | 31.688 | [5 empty] | 0 | 10.617 | 12 | 5.9392 | 5.5703 | 4.9171 | 4.6154 | 0.95488 | 16.0777
| 19:36 | 0 | 13.555 | 0 | 5 | 0 | 55.965 | 56.442 | 44.958 | 45.371 | 50.508 | 24.707 | 2.213 | 1 | 0 | 57.697 | 53.993 | 47.572 | 16.692 | 0 | 0 | 53.442 | 31.742 | [5 empty] | 0 | 10.594 | 0 | 5.952 | 5.5824 | 4.9176 | 4.6154 | 0.96706 | 16.2477
| 19:37 | 1 | 13.524 | 1 | 5 | 0 | 55.96 | 56.48 | 45.068 | 45.411 | 50.548 | 24.703 | 2.308 | 1 | 0 | 57.692 | 53.965 | 47.544 | 16.737 | 0 | 0 | 53.414 | 31.737 | [5 empty] | 13.524 | 10.549 | 1 | 5.9243 | 5.5561 | 4.9165 | 4.6154 | 0.94076 | 15.8797
| 19:38 | 0 | 13.555 | 0 | 6 | 0 | 56.012 | 56.531 | 45.233 | 45.485 | 50.646 | 24.732 | 2.262 | 1 | 0 | 57.674 | 53.97 | 47.549 | 16.717 | 0 | 0 | 53.351 | 31.718 | [5 empty] | 0 | 10.527 | 2 | 5.9377 | 5.5689 | 4.917 | 4.6154 | 0.95349 | 16.0583
| 19:39 | 0 | 13.502 | 0 | 5 | 0 | 55.984 | 56.48 | 45.068 | 45.434 | 50.732 | 24.725 | 2.257 | 1 | 0 | 57.601 | 53.921 | 47.476 | 16.614 | 0 | 0 | 53.323 | 31.688 | [5 empty] | 0 | 10.55 | 3 | 5.9392 | 5.5703 | 4.9171 | 4.6154 | 0.95488 | 16.0777
| 19:40 | 0 | 13.532 | 0 | 5 | 0 | 56.012 | 56.508 | 45.049 | 45.462 | 50.898 | 24.754 | 2.313 | 2 | 0 | 57.674 | 53.949 | 47.549 | 16.667 | 0 | 0 | 53.304 | 31.742 | [5 empty] | 0 | 10.55 | 4 | 5.9229 | 5.5548 | 4.9164 | 4.6154 | 0.93938 | 15.8602
| 19:41 | 1 | 13.477 | 0 | 6 | 0 | 55.984 | 56.503 | 44.907 | 45.457 | 50.984 | 24.798 | 2.308 | 1 | 0 | 57.646 | 53.942 | 47.497 | 16.662 | 0 | 0 | 53.232 | 31.639 | [5 empty] | 13.477 | 10.527 | 5 | 5.9243 | 5.5561 | 4.9165 | 4.6154 | 0.94076 | 15.8797
| 19:42 | 0 | 13.502 | 0 | 5 | 0 | 55.96 | 56.503 | 44.998 | 45.411 | 51.351 | 24.774 | 2.182 | 1 | 0 | 57.624 | 53.897 | 47.521 | 16.687 | 0 | 0 | 53.255 | 31.593 | [5 empty] | 0 | 10.549 | 6 | 5.961 | 5.591 | 4.9179 | 4.6154 | 0.97564 | 16.367
| 19:43 | 0 | 13.555 | 0 | 6 | 0 | 55.965 | 56.462 | 44.935 | 45.439 | 51.173 | 24.754 | 2.313 | 1 | 0 | 57.674 | 53.949 | 47.549 | 16.717 | 0 | 0 | 53.283 | 31.598 | [5 empty] | 0 | 10.526 | 7 | 5.9229 | 5.5548 | 4.9164 | 4.6154 | 0.93938 | 15.8602
| 19:44 | 0 | 13.555 | 0 | 5 | 0 | 55.965 | 56.485 | 45.096 | 45.439 | 51.15 | 24.779 | 2.11 | 1 | 0 | 57.674 | 53.902 | 47.549 | 16.717 | 0 | 0 | 53.237 | 31.598 | [5 empty] | 0 | 10.526 | 8 | 5.982 | 5.611 | 4.9188 | 4.6154 | 0.99557 | 16.6428
| 19:45 | 1 | 13.524 | 0 | 5 | 0 | 55.937 | 56.458 | 44.977 | 45.411 | 51.26 | 24.749 | 2.156 | 1 | 0 | 57.646 | 53.942 | 47.544 | 16.687 | 0 | 0 | 53.232 | 31.544 | [5 empty] | 13.524 | 10.526 | 9 | 5.9686 | 5.5982 | 4.9182 | 4.6154 | 0.98283 | 16.4668
| 19:46 | 0 | 13.502 | 0 | 6 | 0 | 55.893 | 56.458 | 44.998 | 45.343 | 51.535 | 24.749 | 2.156 | 2 | 0 | 57.646 | 53.897 | 47.521 | 16.662 | 0 | 0 | 53.209 | 31.568 | [5 empty] | 0 | 10.55 | 10 | 5.9686 | 5.5982 | 4.9182 | 4.6154 | 0.98283 | 16.4668
| 19:47 | 0 | 13.524 | 1 | 5 | 0 | 55.893 | 56.458 | 44.86 | 45.366 | 51.442 | 24.725 | 2.053 | 1 | 0 | 57.601 | 53.897 | 47.497 | 16.662 | 0 | 0 | 53.185 | 31.593 | [5 empty] | 0 | 10.527 | 11 | 5.9986 | 5.6267 | 4.9195 | 4.6154 | 1.0113 | 16.8598
| 19:48 | 0 | 13.502 | 0 | 5 | 1 | 55.869 | 56.414 | 44.953 | 45.343 | 51.26 | 24.749 | 2.13 | 1 | 0 | 57.646 | 53.874 | 47.521 | 16.637 | 0 | 0 | 53.185 | 31.617 | [5 empty] | 0 | 10.526 | 12 | 5.9761 | 5.6054 | 4.9186 | 4.6154 | 0.99003 | 16.5664
| 19:49 | 1 | 13.524 | 0 | 6 | 0 | 55.869 | 56.414 | 44.977 | 45.32 | 51.535 | 24.798 | 2.13 | 1 | 0 | 57.646 | 53.874 | 47.476 | 16.637 | 0 | 0 | 53.209 | 31.568 | [5 empty] | 13.524 | 10.549 | 0 | 5.9761 | 5.6054 | 4.9186 | 4.6154 | 0.99003 | 16.5664
| 19:50 | 0 | 13.524 | 0 | 5 | 0 | 55.776 | 56.391 | 44.816 | 45.343 | 51.673 | 24.749 | 2.079 | 1 | 0 | 57.624 | 53.874 | 47.497 | 16.662 | 0 | 0 | 53.209 | 31.568 | [5 empty] | 0 | 10.433 | 1 | 5.991 | 5.6195 | 4.5895 | 4.2857 | 1.3338 | 22.2637
| 19:51 | 0 | 13.524 | 0 | 6 | 0 | 55.755 | 56.346 | 44.953 | 45.296 | 51.283 | 24.749 | 1.953 | 1 | 0 | 57.601 | 53.827 | 47.521 | 16.662 | 0 | 0 | 53.185 | 31.568 | [5 empty] | 0 | 10.459 | 2 | 6.0277 | 5.6544 | 4.591 | 4.2857 | 1.3687 | 22.7068
| 19:52 | 1 | 13.502 | 0 | 5 | 0 | 55.846 | 56.346 | 44.86 | 45.343 | 51.327 | 24.774 | 2.004 | 2 | 0 | 57.601 | 53.851 | 47.521 | 16.662 | 0 | 0 | 53.185 | 31.593 | [5 empty] | 13.502 | 10.503 | 3 | 6.0128 | 5.6403 | 4.5904 | 4.2857 | 1.3546 | 22.5281
| 19:53 | 0 | 13.502 | 0 | 5 | 0 | 55.893 | 56.458 | 44.86 | 45.387 | 51.442 | 24.774 | 1.927 | 1 | 0 | 57.578 | 53.827 | 47.521 | 16.662 | 0 | 0 | 53.209 | 31.544 | [5 empty] | 0 | 10.506 | 4 | 6.0353 | 5.6616 | 4.5913 | 4.2857 | 1.3759 | 22.7976
| 19:54 | 0 | 13.532 | 0 | 6 | 0 | 55.897 | 56.485 | 44.958 | 45.415 | 51.264 | 24.828 | 1.984 | 1 | 0 | 57.628 | 53.879 | 47.481 | 16.692 | 0 | 0 | 53.19 | 31.647 | [5 empty] | 0 | 10.482 | 5 | 6.0187 | 5.6458 | 4.5906 | 4.2857 | 1.3601 | 22.5983
| 19:55 | 0 | 13.55 | 0 | 5 | 0 | 55.869 | 56.435 | 44.953 | 45.387 | 51.283 | 24.749 | 1.775 | 1 | 0 | 57.557 | 53.783 | 47.476 | 16.614 | 0 | 0 | 53.139 | 31.593 | [5 empty] | 0 | 10.482 | 6 | 6.0795 | 5.7037 | 4.5931 | 4.2857 | 1.418 | 23.3236
| 19:56 | 1 | 13.524 | 0 | 6 | 0 | 55.869 | 56.435 | 45.091 | 45.457 | 51.489 | 24.798 | 1.827 | 1 | 0 | 57.601 | 53.827 | 47.453 | 16.687 | 0 | 0 | 53.094 | 31.593 | [5 empty] | 13.524 | 10.412 | 7 | 6.0644 | 5.6893 | 4.5925 | 4.2857 | 1.4036 | 23.1445
| 19:57 | 0 | 13.55 | 1 | 5 | 0 | 56.007 | 56.458 | 45.135 | 45.457 | 51.489 | 24.798 | 1.726 | 1 | 0 | 57.578 | 53.783 | 47.453 | 16.662 | 0 | 0 | 53.139 | 31.617 | [5 empty] | 0 | 10.55 | 8 | 6.0938 | 5.7172 | 4.5936 | 4.2857 | 1.4315 | 23.4916
| 19:58 | 0 | 13.58 | 0 | 6 | 0 | 56.035 | 56.531 | 45.187 | 45.551 | 51.421 | 24.825 | 1.705 | 1 | 0 | 57.624 | 53.83 | 47.476 | 16.717 | 0 | 0 | 53.164 | 31.644 | [5 empty] | 0 | 10.484 | 9 | 6.0999 | 5.7231 | 4.5939 | 4.2857 | 1.4373 | 23.5633
| 19:59 | 0 | 13.555 | 0 | 5 | 0 | 56.054 | 56.592 | 45.299 | 45.551 | 51.26 | 24.779 | 1.631 | 2 | 0 | 57.58 | 53.759 | 47.453 | 16.642 | 0 | 0 | 53.141 | 31.595 | [5 empty] | 0 | 10.503 | 10 | 6.1215 | 5.7435 | 4.5948 | 4.2857 | 1.4578 | 23.815
| 20:00 | 1 | 13.53 | 0 | 5 | 0 | 56.075 | 56.592 | 45.138 | 45.597 | 51.031 | 24.779 | 1.479 | 1 | 0 | 57.58 | 53.759 | 47.453 | 16.642 | 0 | 0 | 53.094 | 31.571 | [5 empty] | 13.53 | 10.478 | 11 | 6.1657 | 5.7856 | 4.5966 | 4.2857 | 1.4999 | 24.3264
| 20:01 | 0 | 13.555 | 0 | 6 | 0 | 56.098 | 56.638 | 45.275 | 45.574 | 51.192 | 24.825 | 1.505 | 1 | 0 | 57.557 | 53.736 | 47.453 | 16.617 | 0 | 0 | 53.094 | 31.571 | [5 empty] | 0 | 10.524 | 12 | 6.1581 | 5.7784 | 4.5963 | 4.2857 | 1.4927 | 24.2395
| 20:02 | 0 | 13.56 | 0 | 5 | 1 | 56.172 | 56.711 | 45.371 | 45.67 | 51.264 | 24.83 | 1.432 | 1 | 0 | 57.585 | 53.764 | 47.504 | 16.672 | 0 | 0 | 53.078 | 31.625 | [5 empty] | 0 | 10.502 | 13 | 6.1794 | 5.7986 | 4.5971 | 4.2857 | 1.5129 | 24.4831
| 20:03 | 0 | 13.585 | 0 | 6 | 0 | 56.195 | 56.665 | 45.327 | 45.74 | 51.106 | 24.855 | 1.306 | 1 | 0 | 57.585 | 53.787 | 47.413 | 16.697 | 0 | 0 | 53.008 | 31.649 | [5 empty] | 0 | 10.455 | 0 | 6.2161 | 5.8335 | 4.5986 | 4.2857 | 1.5478 | 24.8996
| 20:04 | 1 | 13.585 | 0 | 5 | 0 | 56.172 | 56.731 | 45.441 | 45.808 | 51.264 | 24.879 | 1.306 | 1 | 0 | 57.562 | 53.764 | 47.458 | 16.672 | 0 | 0 | 53.008 | 31.674 | [5 empty] | 13.585 | 10.364 | 1 | 6.2161 | 5.8335 | 4.5986 | 4.2857 | 1.5478 | 24.8996
| 20:05 | 0 | 13.555 | 0 | 5 | 0 | 56.195 | 56.711 | 45.418 | 45.784 | 51.082 | 24.83 | 1.206 | 2 | 0 | 57.562 | 53.764 | 47.481 | 16.697 | 0 | 0 | 52.985 | 31.649 | [5 empty] | 0 | 10.411 | 2 | 6.2452 | 5.8612 | 4.5998 | 4.2857 | 1.5755 | 25.2268
| 20:06 | 0 | 13.555 | 1 | 6 | 0 | 56.211 | 56.727 | 45.504 | 45.803 | 51.26 | 24.85 | 1.123 | 1 | 0 | 57.535 | 53.713 | 47.43 | 16.692 | 0 | 0 | 52.98 | 31.62 | [5 empty] | 0 | 10.408 | 3 | 6.2694 | 5.8842 | 4.6008 | 4.2857 | 1.5984 | 25.496
| 20:07 | 0 | 13.53 | 0 | 5 | 0 | 56.257 | 56.795 | 45.413 | 45.85 | 51.283 | 24.801 | 1.049 | 1 | 0 | 57.512 | 53.692 | 47.453 | 16.642 | 0 | 0 | 52.933 | 31.644 | [5 empty] | 0 | 10.407 | 4 | 6.2909 | 5.9046 | 4.6016 | 4.2857 | 1.6189 | 25.7342
| 20:08 | 1 | 13.61 | 0 | 5 | 0 | 56.442 | 56.889 | 45.625 | 45.922 | 51.425 | 24.83 | 1.079 | 1 | 0 | 57.539 | 53.741 | 47.458 | 16.697 | 0 | 0 | 52.917 | 31.674 | [5 empty] | 13.61 | 10.52 | 5 | 6.2822 | 5.8963 | 4.6013 | 4.2857 | 1.6106 | 25.6378
| 20:09 | 0 | 13.56 | 0 | 6 | 0 | 56.553 | 57.024 | 45.579 | 45.992 | 51.402 | 24.808 | 1.105 | 1 | 0 | 57.539 | 53.72 | 47.458 | 16.697 | 0 | 0 | 52.917 | 31.6 | [5 empty] | 0 | 10.561 | 6 | 6.2746 | 5.8891 | 4.601 | 4.2857 | 1.6034 | 25.5541
| 20:10 | 0 | 13.56 | 0 | 5 | 0 | 56.711 | 57.158 | 45.625 | 46.015 | 51.792 | 24.83 | 1.054 | 1 | 0 | 57.539 | 53.72 | 47.481 | 16.647 | 0 | 0 | 52.917 | 31.575 | [5 empty] | 0 | 10.696 | 7 | 6.2895 | 5.9033 | 4.6016 | 4.2857 | 1.6175 | 25.7182
| 20:11 | 1 | 13.585 | 0 | 5 | 0 | 56.731 | 57.27 | 45.74 | 46.151 | 51.61 | 24.83 | 0.979 | 1 | 0 | 57.539 | 53.72 | 47.437 | 16.647 | 0 | 0 | 52.87 | 31.575 | [5 empty] | 13.585 | 10.58 | 8 | 6.3113 | 5.924 | 4.6025 | 4.2857 | 1.6383 | 25.9581
| 20:12 | 0 | 13.56 | 0 | 6 | 0 | 56.711 | 57.247 | 45.784 | 46.221 | 51.678 | 24.855 | 1.002 | 1 | 0 | 57.539 | 53.72 | 47.458 | 16.672 | 0 | 0 | 52.824 | 31.625 | [5 empty] | 0 | 10.49 | 9 | 6.3046 | 5.9176 | 4.6022 | 4.2857 | 1.6319 | 25.8847
| 20:13 | 0 | 13.585 | 0 | 5 | 0 | 56.711 | 57.293 | 45.945 | 46.312 | 51.748 | 24.904 | 1.002 | 2 | 0 | 57.539 | 53.696 | 47.413 | 16.672 | 0 | 0 | 52.803 | 31.6 | [5 empty] | 0 | 10.399 | 10 | 6.3046 | 5.9176 | 4.6022 | 4.2857 | 1.6319 | 25.8847
| 20:14 | 0 | 13.56 | 0 | 5 | 0 | 56.912 | 57.316 | 45.992 | 46.449 | 51.93 | 24.855 | 0.953 | 1 | 0 | 57.516 | 53.673 | 47.437 | 16.672 | 0 | 0 | 52.824 | 31.6 | [5 empty] | 0 | 10.463 | 11 | 6.3189 | 5.9312 | 4.6028 | 4.2857 | 1.6455 | 26.0409
| 20:15 | 1 | 13.56 | 0 | 5 | 0 | 56.98 | 57.473 | 46.197 | 46.473 | 52.067 | 24.904 | 0.876 | 1 | 0 | 57.516 | 53.696 | 47.458 | 16.672 | 0 | 0 | 52.779 | 31.625 | [5 empty] | 13.56 | 10.507 | 12 | 6.3413 | 5.9525 | 4.6037 | 4.2857 | 1.6668 | 26.2849
| 20:16 | 0 | 13.585 | 1 | 6 | 1 | 57.069 | 57.539 | 46.151 | 46.543 | 52.091 | 24.904 | 0.876 | 1 | 0 | 57.516 | 53.65 | 47.458 | 16.697 | 0 | 0 | 52.824 | 31.575 | [5 empty] | 0 | 10.526 | 13 | 6.3413 | 5.9525 | 4.6037 | 4.2857 | 1.6668 | 26.2849
| 20:17 | 0 | 13.56 | 0 | 5 | 0 | 57.204 | 57.674 | 46.288 | 46.564 | 52.252 | 24.808 | 0.85 | 1 | 0 | 57.516 | 53.626 | 47.458 | 16.672 | 0 | 0 | 52.847 | 31.625 | [5 empty] | 0 | 10.64 | 0 | 6.3489 | 5.9597 | 4.604 | 4.2857 | 1.674 | 26.3669
| 20:18 | 0 | 13.56 | 0 | 5 | 0 | 57.27 | 57.742 | 46.312 | 46.657 | 52.182 | 24.867 | 0.814 | 1 | 0 | 57.505 | 53.661 | 47.448 | 16.71 | 0 | 0 | 52.835 | 31.588 | [5 empty] | 0 | 10.613 | 1 | 6.3594 | 5.9697 | 4.9341 | 4.6154 | 1.3543 | 21.2962
| 20:19 | 1 | 13.542 | 0 | 6 | 0 | 57.231 | 57.793 | 46.342 | 46.732 | 51.822 | 24.791 | 0.809 | 1 | 0 | 57.5 | 53.61 | 47.397 | 16.68 | 0 | 0 | 52.716 | 31.512 | [5 empty] | 13.542 | 10.499 | 2 | 6.3608 | 5.9711 | 4.9341 | 4.6154 | 1.3557 | 21.313
| 20:20 | 0 | 13.572 | 0 | 5 | 0 | 57.215 | 57.774 | 46.414 | 46.804 | 51.736 | 24.916 | 0.737 | 1 | 0 | 57.505 | 53.638 | 47.448 | 16.71 | 0 | 0 | 52.768 | 31.588 | [5 empty] | 0 | 10.411 | 3 | 6.3818 | 5.991 | 4.935 | 4.6154 | 1.3756 | 21.5553
| 20:21 | 0 | 13.567 | 0 | 5 | 0 | 57.3 | 57.815 | 46.365 | 46.893 | 52.051 | 24.911 | 0.68 | 1 | 0 | 57.478 | 53.633 | 47.465 | 16.68 | 0 | 0 | 52.786 | 31.558 | [5 empty] | 0 | 10.407 | 4 | 6.3984 | 6.0068 | 4.9357 | 4.6154 | 1.3914 | 21.746
| 20:22 | 0 | 13.597 | 0 | 6 | 0 | 57.484 | 57.932 | 46.645 | 46.942 | 52.354 | 24.891 | 0.788 | 1 | 0 | 57.528 | 53.615 | 47.516 | 16.71 | 0 | 0 | 52.814 | 31.563 | [5 empty] | 0 | 10.542 | 5 | 6.3669 | 5.9769 | 4.9344 | 4.6154 | 1.3615 | 21.3839
| 20:23 | 1 | 13.542 | 0 | 5 | 0 | 57.5 | 58.016 | 46.594 | 46.961 | 52.326 | 24.911 | 0.657 | 1 | 0 | 57.5 | 53.587 | 47.441 | 16.68 | 0 | 0 | 52.786 | 31.534 | [5 empty] | 13.542 | 10.539 | 6 | 6.4051 | 6.0131 | 4.9359 | 4.6154 | 1.3978 | 21.8226
| 20:24 | 0 | 13.572 | 0 | 5 | 0 | 57.64 | 58.135 | 46.599 | 47.012 | 52.56 | 24.842 | 0.636 | 1 | 0 | 57.484 | 53.594 | 47.469 | 16.685 | 0 | 0 | 52.791 | 31.588 | [5 empty] | 0 | 10.628 | 7 | 6.4112 | 6.019 | 4.9362 | 4.6154 | 1.4036 | 21.8925
| 20:25 | 0 | 13.494 | 0 | 5 | 0 | 57.635 | 58.196 | 46.641 | 46.984 | 52.303 | 24.837 | 0.706 | 2 | 0 | 57.5 | 53.566 | 47.465 | 16.654 | 0 | 0 | 52.763 | 31.534 | [5 empty] | 0 | 10.651 | 8 | 6.3908 | 5.9996 | 4.9354 | 4.6154 | 1.3842 | 21.6591
| 20:26 | 0 | 13.547 | 1 | 6 | 0 | 57.64 | 58.178 | 46.713 | 47.059 | 52.469 | 24.867 | 0.688 | 1 | 0 | 57.505 | 53.594 | 47.516 | 16.685 | 0 | 0 | 52.721 | 31.637 | [5 empty] | 0 | 10.581 | 9 | 6.3961 | 6.0046 | 4.9356 | 4.6154 | 1.3892 | 21.7193
| 20:27 | 1 | 13.517 | 0 | 5 | 0 | 57.635 | 58.151 | 46.799 | 47.122 | 52.28 | 24.862 | 0.606 | 1 | 0 | 57.5 | 53.566 | 47.465 | 16.654 | 0 | 0 | 52.649 | 31.607 | [5 empty] | 13.517 | 10.513 | 10 | 6.4199 | 6.0273 | 4.9365 | 4.6154 | 1.4119 | 21.992
| 20:28 | 0 | 13.547 | 0 | 5 | 0 | 57.685 | 58.247 | 46.783 | 47.217 | 52.721 | 24.965 | 0.611 | 1 | 0 | 57.505 | 53.594 | 47.469 | 16.659 | 0 | 0 | 52.698 | 31.637 | [5 empty] | 0 | 10.468 | 11 | 6.4185 | 6.0259 | 4.9365 | 4.6154 | 1.4105 | 21.9755
| 20:29 | 0 | 13.547 | 0 | 6 | 1 | 57.685 | 58.267 | 46.76 | 47.217 | 52.515 | 25.011 | 0.585 | 1 | 0 | 57.484 | 53.547 | 47.469 | 16.659 | 0 | 0 | 52.677 | 31.612 | [5 empty] | 0 | 10.468 | 12 | 6.426 | 6.0331 | 4.9368 | 4.6154 | 1.4177 | 22.0616
| 20:30 | 1 | 13.542 | 0 | 5 | 0 | 57.681 | 58.24 | 46.617 | 47.236 | 52.602 | 25.007 | 0.58 | 1 | 0 | 57.457 | 53.496 | 47.441 | 16.629 | 0 | 0 | 52.625 | 31.583 | [5 empty] | 13.542 | 10.445 | 0 | 6.4275 | 6.0345 | 4.9368 | 4.6154 | 1.4191 | 22.0781
| 20:31 | 0 | 13.517 | 0 | 5 | 0 | 57.681 | 58.219 | 46.662 | 47.236 | 52.602 | 25.031 | 0.454 | 1 | 0 | 57.434 | 53.542 | 47.441 | 16.654 | 0 | 0 | 52.602 | 31.558 | [5 empty] | 0 | 10.445 | 1 | 6.4642 | 6.0693 | 4.6087 | 4.2857 | 1.7836 | 27.5923
| 20:32 | 0 | 13.547 | 0 | 5 | 0 | 57.708 | 58.247 | 46.76 | 47.264 | 52.996 | 25.036 | 0.484 | 1 | 0 | 57.505 | 53.524 | 47.516 | 16.685 | 0 | 0 | 52.63 | 31.588 | [5 empty] | 0 | 10.444 | 2 | 6.4555 | 6.061 | 4.6083 | 4.2857 | 1.7753 | 27.501
| 20:33 | 0 | 13.517 | 0 | 6 | 0 | 57.592 | 58.151 | 46.776 | 47.236 | 52.945 | 25.007 | 0.402 | 1 | 0 | 57.457 | 53.449 | 47.397 | 16.582 | 0 | 0 | 52.602 | 31.534 | [5 empty] | 0 | 10.356 | 3 | 6.4793 | 6.0837 | 4.6093 | 4.2857 | 1.798 | 27.7499
| 20:34 | 1 | 13.572 | 0 | 5 | 0 | 57.662 | 58.201 | 46.942 | 47.311 | 52.996 | 25.132 | 0.484 | 1 | 0 | 57.505 | 53.524 | 47.493 | 16.685 | 0 | 0 | 52.63 | 31.612 | [5 empty] | 13.572 | 10.351 | 4 | 6.4555 | 6.061 | 4.6083 | 4.2857 | 1.7753 | 27.501
| 20:35 | 0 | 13.542 | 1 | 5 | 0 | 57.635 | 58.151 | 46.87 | 47.259 | 52.786 | 25.127 | 0.428 | 1 | 0 | 57.457 | 53.496 | 47.42 | 16.654 | 0 | 0 | 52.555 | 31.583 | [5 empty] | 0 | 10.376 | 5 | 6.4718 | 6.0765 | 4.609 | 4.2857 | 1.7908 | 27.6712
| 20:36 | 0 | 13.547 | 0 | 6 | 0 | 57.662 | 58.201 | 46.828 | 47.264 | 52.791 | 25.132 | 0.407 | 1 | 0 | 57.484 | 53.524 | 47.493 | 16.659 | 0 | 0 | 52.539 | 31.637 | [5 empty] | 0 | 10.398 | 6 | 6.4779 | 6.0823 | 4.6092 | 4.2857 | 1.7966 | 27.7348
| 20:37 | 0 | 13.517 | 0 | 5 | 0 | 57.658 | 58.174 | 46.846 | 47.213 | 52.992 | 25.151 | 0.327 | 1 | 0 | 57.457 | 53.519 | 47.465 | 16.629 | 0 | 0 | 52.532 | 31.632 | [5 empty] | 0 | 10.445 | 7 | 6.5012 | 6.1045 | 4.6102 | 4.2857 | 1.8188 | 27.976
| 20:38 | 1 | 13.547 | 0 | 5 | 0 | 57.662 | 58.224 | 46.713 | 47.241 | 52.952 | 25.156 | 0.51 | 1 | 0 | 57.484 | 53.503 | 47.495 | 16.659 | 0 | 0 | 52.585 | 31.661 | [5 empty] | 13.547 | 10.421 | 8 | 6.4479 | 6.0538 | 4.608 | 4.2857 | 1.7681 | 27.4217
| 20:39 | 0 | 13.577 | 0 | 6 | 0 | 57.646 | 58.254 | 46.79 | 47.271 | 52.912 | 25.235 | 0.438 | 1 | 0 | 57.512 | 53.554 | 47.476 | 16.715 | 0 | 0 | 52.59 | 31.666 | [5 empty] | 0 | 10.375 | 9 | 6.4689 | 6.0738 | 4.6088 | 4.2857 | 1.788 | 27.6409
| 20:40 | 0 | 13.545 | 0 | 5 | 0 | 57.551 | 58.178 | 46.851 | 47.308 | 52.536 | 25.203 | 0.405 | 1 | 0 | 57.462 | 53.5 | 47.469 | 16.657 | 0 | 0 | 52.536 | 31.61 | [5 empty] | 0 | 10.243 | 10 | 6.4785 | 6.0829 | 4.6092 | 4.2857 | 1.7972 | 27.7409
| 20:41 | 0 | 13.57 | 0 | 5 | 0 | 57.551 | 58.066 | 46.713 | 47.241 | 52.95 | 25.203 | 0.405 | 1 | 0 | 57.462 | 53.477 | 47.493 | 16.657 | 0 | 0 | 52.515 | 31.61 | [5 empty] | 0 | 10.31 | 11 | 6.4785 | 6.0829 | 4.6092 | 4.2857 | 1.7972 | 27.7409
| 20:42 | 1 | 13.602 | 0 | 6 | 0 | 57.626 | 58.162 | 46.926 | 47.315 | 52.842 | 25.284 | 0.438 | 1 | 0 | 57.491 | 53.507 | 47.476 | 16.74 | 0 | 0 | 52.522 | 31.666 | [5 empty] | 13.602 | 10.311 | 12 | 6.4689 | 6.0738 | 4.6088 | 4.2857 | 1.788 | 27.6409
| 20:43 | 0 | 13.522 | 0 | 5 | 1 | 57.573 | 58.155 | 46.851 | 47.264 | 52.812 | 25.203 | 0.356 | 1 | 0 | 57.439 | 53.454 | 47.539 | 16.657 | 0 | 0 | 52.492 | 31.588 | [5 empty] | 0 | 10.309 | 13 | 6.4927 | 6.0965 | 4.6098 | 4.2857 | 1.8107 | 27.8888
| 20:44 | 0 | 13.555 | 0 | 6 | 0 | 57.512 | 58.096 | 46.697 | 47.224 | 53.073 | 25.235 | 0.312 | 1 | 0 | 57.446 | 53.531 | 47.453 | 16.69 | 0 | 0 | 52.499 | 31.62 | [5 empty] | 0 | 10.288 | 0 | 6.5055 | 6.1086 | 4.6103 | 4.2857 | 1.8229 | 28.0211
| 20:45 | 0 | 13.577 | 1 | 5 | 0 | 57.512 | 58.073 | 46.606 | 47.11 | 53.05 | 25.284 | 0.389 | 1 | 0 | 57.491 | 53.484 | 47.5 | 16.715 | 0 | 0 | 52.499 | 31.666 | [5 empty] | 0 | 10.402 | 1 | 6.4831 | 6.0873 | 4.6094 | 4.2857 | 1.8016 | 27.7892
| 20:46 | 1 | 13.577 | 0 | 5 | 0 | 57.535 | 58.073 | 46.673 | 47.087 | 52.66 | 25.259 | 0.312 | 2 | 0 | 57.446 | 53.463 | 47.453 | 16.69 | 0 | 0 | 52.452 | 31.62 | [5 empty] | 13.577 | 10.448 | 2 | 6.5055 | 6.1086 | 4.6103 | 4.2857 | 1.8229 | 28.0211
| 20:47 | 0 | 13.602 | 0 | 6 | 0 | 57.512 | 58.096 | 46.606 | 47.042 | 52.705 | 25.284 | 0.286 | 1 | 0 | 57.468 | 53.484 | 47.453 | 16.74 | 0 | 0 | 52.452 | 31.62 | [5 empty] | 0 | 10.47 | 3 | 6.5131 | 6.1158 | 4.6106 | 4.2857 | 1.8301 | 28.099
| 20:48 | 0 | 13.577 | 0 | 5 | 0 | 57.535 | 58.096 | 46.398 | 47.087 | 52.705 | 25.306 | 0.363 | 1 | 0 | 57.423 | 53.507 | 47.432 | 16.74 | 0 | 0 | 52.429 | 31.62 | [5 empty] | 0 | 10.448 | 4 | 6.4907 | 6.0945 | 4.6097 | 4.2857 | 1.8088 | 27.8677
| 20:49 | 1 | 13.577 | 0 | 6 | 0 | 57.535 | 58.073 | 46.468 | 46.996 | 52.66 | 25.259 | 0.338 | 1 | 0 | 57.446 | 53.484 | 47.432 | 16.715 | 0 | 0 | 52.452 | 31.62 | [5 empty] | 13.577 | 10.539 | 5 | 6.498 | 6.1014 | 4.61 | 4.2857 | 1.8157 | 27.943
| 20:50 | 0 | 13.602 | 0 | 5 | 0 | 57.535 | 58.096 | 46.629 | 47.042 | 52.684 | 25.306 | 0.237 | 1 | 0 | 57.423 | 53.463 | 47.385 | 16.715 | 0 | 0 | 52.452 | 31.571 | [5 empty] | 0 | 10.493 | 6 | 6.5274 | 6.1294 | 4.6112 | 4.2857 | 1.8437 | 28.2454
| 20:51 | 0 | 13.602 | 0 | 5 | 0 | 57.535 | 58.119 | 46.652 | 47.042 | 52.684 | 25.259 | 0.237 | 1 | 0 | 57.4 | 53.44 | 47.432 | 16.69 | 0 | 0 | 52.452 | 31.595 | [5 empty] | 0 | 10.493 | 7 | 6.5274 | 6.1294 | 4.6112 | 4.2857 | 1.8437 | 28.2454
| 20:52 | 0 | 13.57 | 0 | 6 | 0 | 57.505 | 58.066 | 46.643 | 47.012 | 52.926 | 25.203 | 0.227 | 1 | 0 | 57.416 | 53.386 | 47.378 | 16.634 | 0 | 0 | 52.399 | 31.539 | [5 empty] | 0 | 10.493 | 8 | 6.5303 | 6.1322 | 4.6113 | 4.2857 | 1.8465 | 28.2752
| 20:53 | 1 | 13.577 | 0 | 5 | 0 | 57.557 | 58.096 | 46.606 | 47.063 | 52.798 | 25.235 | 0.211 | 1 | 0 | 57.423 | 53.44 | 47.432 | 16.715 | 0 | 0 | 52.385 | 31.595 | [5 empty] | 13.577 | 10.494 | 9 | 6.535 | 6.1366 | 4.6115 | 4.2857 | 1.8509 | 28.3228
| 20:54 | 0 | 13.555 | 1 | 5 | 0 | 57.535 | 58.142 | 46.673 | 47.063 | 53.05 | 25.235 | 0.211 | 1 | 0 | 57.423 | 53.416 | 47.453 | 16.715 | 0 | 0 | 52.385 | 31.571 | [5 empty] | 0 | 10.472 | 10 | 6.535 | 6.1366 | 4.6115 | 4.2857 | 1.8509 | 28.3228
| 20:55 | 0 | 13.577 | 0 | 6 | 0 | 57.535 | 58.073 | 46.491 | 47.063 | 52.775 | 25.284 | 0.211 | 1 | 0 | 57.4 | 53.416 | 47.385 | 16.69 | 0 | 0 | 52.361 | 31.546 | [5 empty] | 0 | 10.472 | 11 | 6.535 | 6.1366 | 4.6115 | 4.2857 | 1.8509 | 28.3228
| 20:56 | 0 | 13.545 | 0 | 5 | 0 | 57.528 | 58.021 | 46.438 | 47.012 | 52.859 | 25.154 | 0.178 | 1 | 0 | 57.35 | 53.386 | 47.378 | 16.682 | 0 | 0 | 52.308 | 31.563 | [5 empty] | 0 | 10.516 | 12 | 6.5446 | 6.1457 | 4.6119 | 4.2857 | 1.86 | 28.4208
| 20:57 | 1 | 13.602 | 0 | 6 | 1 | 57.557 | 58.096 | 46.629 | 47.042 | 52.775 | 25.235 | 0.16 | 1 | 0 | 57.379 | 53.393 | 47.362 | 16.74 | 0 | 0 | 52.338 | 31.571 | [5 empty] | 13.602 | 10.515 | 13 | 6.5498 | 6.1507 | 4.6121 | 4.2857 | 1.865 | 28.4741
| 20:58 | 0 | 13.577 | 0 | 5 | 0 | 57.603 | 58.119 | 46.629 | 47.042 | 52.821 | 25.164 | 0.237 | 2 | 0 | 57.377 | 53.37 | 47.383 | 16.715 | 0 | 0 | 52.336 | 31.546 | [5 empty] | 0 | 10.561 | 0 | 6.5274 | 6.1294 | 4.6112 | 4.2857 | 1.8437 | 28.2454
| 20:59 | 0 | 13.547 | 0 | 5 | 0 | 57.505 | 58.089 | 46.575 | 47.035 | 52.835 | 25.181 | 0.206 | 1 | 0 | 57.35 | 53.386 | 47.287 | 16.71 | 0 | 0 | 52.308 | 31.517 | [5 empty] | 0 | 10.47 | 1 | 6.5364 | 6.138 | 4.9413 | 4.6154 | 1.5226 | 23.294
| 21:00 | 0 | 13.547 | 0 | 6 | 0 | 57.505 | 58.066 | 46.645 | 47.059 | 52.768 | 25.181 | 0.155 | 1 | 0 | 57.327 | 53.363 | 47.332 | 16.685 | 0 | 0 | 52.308 | 31.563 | [5 empty] | 0 | 10.446 | 2 | 6.5513 | 6.1521 | 4.9419 | 4.6154 | 1.5367 | 23.4567
| 21:01 | 1 | 13.547 | 0 | 5 | 0 | 57.528 | 58.135 | 46.669 | 47.059 | 52.492 | 25.156 | 0.129 | 1 | 0 | 57.35 | 53.342 | 47.355 | 16.685 | 0 | 0 | 52.263 | 31.588 | [5 empty] | 13.547 | 10.469 | 3 | 6.5588 | 6.1593 | 4.9422 | 4.6154 | 1.5439 | 23.5394
| 21:02 | 0 | 13.572 | 0 | 6 | 0 | 57.64 | 58.044 | 46.484 | 47.103 | 52.263 | 25.085 | 0.155 | 1 | 0 | 57.35 | 53.363 | 47.355 | 16.71 | 0 | 0 | 52.263 | 31.612 | [5 empty] | 0 | 10.537 | 4 | 6.5513 | 6.1521 | 4.9419 | 4.6154 | 1.5367 | 23.4567
| 21:03 | 0 | 13.572 | 0 | 5 | 0 | 57.64 | 58.155 | 46.552 | 47.08 | 52.492 | 25.132 | 0.155 | 1 | 0 | 57.327 | 53.342 | 47.355 | 16.685 | 0 | 0 | 52.287 | 31.563 | [5 empty] | 0 | 10.56 | 5 | 6.5513 | 6.1521 | 4.9419 | 4.6154 | 1.5367 | 23.4567
| 21:04 | 0 | 13.542 | 1 | 5 | 0 | 57.612 | 58.128 | 46.571 | 47.031 | 52.098 | 25.078 | 0.023 | 1 | 0 | 57.322 | 53.314 | 47.304 | 16.68 | 0 | 0 | 52.259 | 31.487 | [5 empty] | 0 | 10.581 | 6 | 6.5897 | 6.1886 | 4.9434 | 4.6154 | 1.5732 | 23.8744
| 21:05 | 1 | 13.572 | 0 | 6 | 0 | 57.64 | 58.135 | 46.575 | 47.103 | 52.079 | 25.011 | 0.003 | 1 | 0 | 57.327 | 53.295 | 47.287 | 16.685 | 0 | 0 | 52.263 | 31.541 | [5 empty] | 13.572 | 10.537 | 7 | 6.5955 | 6.1942 | 4.9436 | 4.6154 | 1.5788 | 23.9372
| 21:06 | 0 | 13.547 | 0 | 5 | 0 | 57.528 | 58.178 | 46.599 | 47.126 | 52.102 | 25.107 | 0.003 | 1 | 0 | 57.327 | 53.342 | 47.311 | 16.71 | 0 | 0 | 52.263 | 31.492 | [5 empty] | 0 | 10.402 | 8 | 6.5955 | 6.1942 | 4.9436 | 4.6154 | 1.5788 | 23.9372
| 21:07 | 0 | 13.572 | 0 | 5 | 0 | 57.528 | 58.112 | 46.713 | 47.126 | 52.378 | 25.107 | 0.028 | 1 | 0 | 57.281 | 53.318 | 47.287 | 16.71 | 0 | 0 | 52.217 | 31.492 | [5 empty] | 0 | 10.402 | 9 | 6.5882 | 6.1872 | 4.9434 | 4.6154 | 1.5719 | 23.8586
| 21:08 | 1 | 13.547 | 0 | 6 | 0 | 57.484 | 58.066 | 46.783 | 47.15 | 52.539 | 25.085 | 0.003 | 1 | 0 | 57.304 | 53.295 | 47.311 | 16.659 | 0 | 0 | 52.17 | 31.492 | [5 empty] | 13.547 | 10.334 | 10 | 6.5955 | 6.1942 | 4.9436 | 4.6154 | 1.5788 | 23.9372
| 21:09 | 0 | 13.567 | 0 | 5 | 0 | 57.457 | 58.039 | 46.685 | 47.098 | 52.487 | 25.031 | -0.002 | 1 | 0 | 57.277 | 53.29 | 47.327 | 16.705 | 0 | 0 | 52.165 | 31.414 | [5 empty] | 0 | 10.359 | 11 | 6.597 | 6.1956 | 4.9437 | 4.6154 | 1.5802 | 23.9529
| 21:10 | 0 | 13.547 | 0 | 5 | 1 | 57.484 | 58.021 | 46.622 | 47.126 | 52.744 | 25.107 | -0.023 | 1 | 0 | 57.281 | 53.272 | 47.287 | 16.685 | 0 | 0 | 52.126 | 31.468 | [5 empty] | 0 | 10.358 | 12 | 6.6031 | 6.2014 | 4.944 | 4.6154 | 1.586 | 24.0188
| 21:11 | 0 | 13.572 | 0 | 6 | 0 | 57.528 | 57.977 | 46.508 | 47.126 | 52.583 | 25.061 | -0.072 | 1 | 0 | 57.304 | 53.295 | 47.311 | 16.659 | 0 | 0 | 52.126 | 31.443 | [5 empty] | 0 | 10.402 | 0 | 6.6174 | 6.2149 | 4.9445 | 4.6154 | 1.5995 | 24.1719
| 21:12 | 1 | 13.547 | 0 | 5 | 0 | 57.505 | 58.066 | 46.645 | 47.08 | 52.744 | 25.085 | -0.098 | 1 | 0 | 57.259 | 53.272 | 47.264 | 16.685 | 0 | 0 | 52.126 | 31.443 | [5 empty] | 13.547 | 10.425 | 1 | 6.6249 | 6.2221 | 4.6152 | 4.2857 | 1.9364 | 29.2291
| 21:13 | 0 | 13.597 | 1 | 5 | 0 | 57.505 | 58.044 | 46.575 | 47.103 | 52.63 | 25.085 | -0.072 | 1 | 0 | 57.259 | 53.272 | 47.332 | 16.71 | 0 | 0 | 52.102 | 31.517 | [5 empty] | 0 | 10.402 | 2 | 6.6174 | 6.2149 | 4.6149 | 4.2857 | 1.9292 | 29.1538
| 21:14 | 0 | 13.547 | 0 | 6 | 0 | 57.462 | 58.021 | 46.37 | 47.08 | 52.401 | 25.061 | -0.046 | 2 | 0 | 57.281 | 53.295 | 47.264 | 16.659 | 0 | 0 | 52.126 | 31.492 | [5 empty] | 0 | 10.382 | 3 | 6.6098 | 6.2077 | 4.6146 | 4.2857 | 1.922 | 29.0783
| 21:15 | 0 | 13.572 | 0 | 5 | 0 | 57.484 | 58.044 | 46.393 | 47.08 | 52.24 | 25.036 | -0.098 | 1 | 0 | 57.259 | 53.272 | 47.241 | 16.659 | 0 | 0 | 52.149 | 31.468 | [5 empty] | 0 | 10.404 | 4 | 6.6249 | 6.2221 | 4.6152 | 4.2857 | 1.9364 | 29.2291
| 21:16 | 1 | 13.547 | 0 | 6 | 0 | 57.462 | 58.044 | 46.552 | 47.08 | 52.308 | 25.036 | -0.072 | 1 | 0 | 57.281 | 53.272 | 47.311 | 16.685 | 0 | 0 | 52.17 | 31.468 | [5 empty] | 13.547 | 10.382 | 5 | 6.6174 | 6.2149 | 4.6149 | 4.2857 | 1.9292 | 29.1538
| 21:17 | 0 | 13.547 | 0 | 5 | 0 | 57.439 | 58.044 | 46.531 | 47.08 | 52.24 | 25.036 | -0.124 | 1 | 0 | 57.238 | 53.248 | 47.287 | 16.659 | 0 | 0 | 52.17 | 31.492 | [5 empty] | 0 | 10.359 | 6 | 6.6325 | 6.2293 | 4.6155 | 4.2857 | 1.9436 | 29.3043
| 21:18 | 0 | 13.547 | 0 | 5 | 0 | 57.439 | 58.021 | 46.645 | 47.08 | 52.378 | 25.073 | -0.111 | 1 | 0 | 57.252 | 53.218 | 47.234 | 16.672 | 0 | 0 | 52.095 | 31.482 | [5 empty] | 0 | 10.359 | 7 | 6.6287 | 6.2257 | 4.6153 | 4.2857 | 1.94 | 29.2667
| 21:19 | 0 | 13.567 | 0 | 6 | 0 | 57.459 | 58.064 | 46.664 | 47.145 | 52.261 | 25.056 | -0.105 | 1 | 0 | 57.236 | 53.223 | 47.262 | 16.68 | 0 | 0 | 52.168 | 31.536 | [5 empty] | 0 | 10.314 | 8 | 6.627 | 6.2241 | 4.6153 | 4.2857 | 1.9383 | 29.2494
| 21:20 | 1 | 13.59 | 0 | 5 | 0 | 57.503 | 58.064 | 46.641 | 47.124 | 52.305 | 25.078 | -0.08 | 1 | 0 | 57.256 | 53.246 | 47.262 | 16.654 | 0 | 0 | 52.123 | 31.558 | [5 empty] | 13.59 | 10.379 | 9 | 6.6197 | 6.2171 | 4.615 | 4.2857 | 1.9314 | 29.177
| 21:21 | 0 | 13.59 | 0 | 6 | 0 | 57.503 | 58.087 | 46.687 | 47.101 | 52.305 | 25.078 | -0.105 | 1 | 0 | 57.19 | 53.178 | 47.192 | 16.604 | 0 | 0 | 52.03 | 31.583 | [5 empty] | 0 | 10.402 | 10 | 6.627 | 6.2241 | 4.6153 | 4.2857 | 1.9383 | 29.2494
| 21:22 | 0 | 13.59 | 0 | 5 | 0 | 57.503 | 58.041 | 46.596 | 47.124 | 52.214 | 25.102 | -0.157 | 1 | 0 | 57.256 | 53.246 | 47.238 | 16.68 | 0 | 0 | 52.077 | 31.512 | [5 empty] | 0 | 10.379 | 11 | 6.6421 | 6.2385 | 4.6159 | 4.2857 | 1.9527 | 29.3994
| 21:23 | 1 | 13.59 | 1 | 5 | 0 | 57.503 | 58.064 | 46.664 | 47.101 | 52.144 | 25.102 | -0.131 | 1 | 0 | 57.256 | 53.223 | 47.283 | 16.68 | 0 | 0 | 52.03 | 31.512 | [5 empty] | 13.59 | 10.402 | 12 | 6.6345 | 6.2313 | 4.6156 | 4.2857 | 1.9455 | 29.3245
| 21:24 | 0 | 13.567 | 0 | 6 | 1 | 57.503 | 58.064 | 46.503 | 47.124 | 52.42 | 25.127 | -0.157 | 1 | 0 | 57.256 | 53.178 | 47.283 | 16.68 | 0 | 0 | 52.009 | 31.512 | [5 empty] | 0 | 10.379 | 13 | 6.6421 | 6.2385 | 4.6159 | 4.2857 | 1.9527 | 29.3994
| 21:25 | 0 | 13.567 | 0 | 5 | 0 | 57.482 | 58.041 | 46.641 | 47.101 | 52.305 | 25.078 | -0.183 | 1 | 0 | 57.236 | 53.178 | 47.238 | 16.702 | 0 | 0 | 52.03 | 31.512 | [5 empty] | 0 | 10.381 | 0 | 6.6497 | 6.2457 | 4.6162 | 4.2857 | 1.9599 | 29.4742
| 21:26 | 0 | 13.59 | 0 | 6 | 0 | 57.503 | 58.041 | 46.55 | 47.145 | 52.191 | 25.151 | -0.183 | 1 | 0 | 57.213 | 53.178 | 47.262 | 16.702 | 0 | 0 | 52.03 | 31.512 | [5 empty] | 0 | 10.358 | 1 | 6.6497 | 6.2457 | 4.9458 | 4.6154 | 1.6303 | 24.5165
| 21:27 | 1 | 13.59 | 0 | 5 | 0 | 57.482 | 58.041 | 46.711 | 47.124 | 52.352 | 25.078 | -0.131 | 1 | 0 | 57.213 | 53.199 | 47.262 | 16.654 | 0 | 0 | 52.077 | 31.536 | [5 empty] | 13.59 | 10.358 | 2 | 6.6345 | 6.2313 | 4.9452 | 4.6154 | 1.6159 | 24.3555
| 21:28 | 0 | 13.597 | 0 | 5 | 0 | 57.487 | 58.069 | 46.554 | 47.152 | 52.31 | 25.107 | -0.126 | 1 | 0 | 57.24 | 53.206 | 47.29 | 16.757 | 0 | 0 | 52.081 | 31.588 | [5 empty] | 0 | 10.335 | 3 | 6.6331 | 6.2299 | 4.9452 | 4.6154 | 1.6145 | 24.34
| 21:29 | 0 | 13.59 | 0 | 6 | 0 | 57.503 | 58.041 | 46.573 | 47.101 | 52.536 | 25.102 | -0.209 | 1 | 0 | 57.213 | 53.108 | 47.192 | 16.702 | 0 | 0 | 52.053 | 31.558 | [5 empty] | 0 | 10.402 | 4 | 6.6573 | 6.2529 | 4.9462 | 4.6154 | 1.6375 | 24.5967
| 21:30 | 0 | 13.59 | 0 | 5 | 0 | 57.482 | 58.041 | 46.596 | 47.124 | 52.282 | 25.078 | -0.232 | 1 | 0 | 57.213 | 53.132 | 47.238 | 16.702 | 0 | 0 | 52.03 | 31.536 | [5 empty] | 0 | 10.358 | 5 | 6.664 | 6.2592 | 4.9464 | 4.6154 | 1.6438 | 24.6675
| 21:31 | 1 | 13.567 | 0 | 5 | 0 | 57.482 | 58.11 | 46.573 | 47.124 | 52.009 | 25.056 | -0.257 | 2 | 0 | 57.19 | 53.155 | 47.262 | 16.702 | 0 | 0 | 52.03 | 31.536 | [5 empty] | 13.567 | 10.358 | 6 | 6.6712 | 6.2661 | 4.9467 | 4.6154 | 1.6508 | 24.7443
| 21:32 | 0 | 13.59 | 1 | 6 | 0 | 57.526 | 58.087 | 46.573 | 47.124 | 51.986 | 25.031 | -0.283 | 1 | 0 | 57.19 | 53.108 | 47.283 | 16.68 | 0 | 0 | 52.03 | 31.583 | [5 empty] | 0 | 10.402 | 7 | 6.6788 | 6.2733 | 4.947 | 4.6154 | 1.6579 | 24.824
| 21:33 | 0 | 13.615 | 0 | 5 | 0 | 57.617 | 58.11 | 46.664 | 47.101 | 52.214 | 25.056 | -0.131 | 1 | 0 | 57.19 | 53.108 | 47.238 | 16.68 | 0 | 0 | 51.986 | 31.558 | [5 empty] | 0 | 10.516 | 8 | 6.6345 | 6.2313 | 4.9452 | 4.6154 | 1.6159 | 24.3555
| 21:34 | 0 | 13.567 | 0 | 5 | 0 | 57.683 | 58.199 | 46.596 | 47.124 | 52.009 | 25.056 | -0.131 | 1 | 0 | 57.167 | 53.085 | 47.262 | 16.702 | 0 | 0 | 51.986 | 31.536 | [5 empty] | 0 | 10.559 | 9 | 6.6345 | 6.2313 | 4.9452 | 4.6154 | 1.6159 | 24.3555
| 21:35 | 1 | 13.615 | 0 | 6 | 0 | 57.706 | 58.222 | 46.641 | 47.101 | 52.077 | 25.007 | -0.131 | 1 | 0 | 57.167 | 53.108 | 47.215 | 16.68 | 0 | 0 | 51.892 | 31.487 | [5 empty] | 13.615 | 10.605 | 10 | 6.6345 | 6.2313 | 4.9452 | 4.6154 | 1.6159 | 24.3555
| 21:36 | 0 | 13.555 | 0 | 5 | 0 | 57.605 | 58.167 | 46.678 | 47.091 | 51.722 | 25.043 | -0.193 | 1 | 0 | 57.135 | 53.052 | 47.136 | 16.644 | 0 | 0 | 51.839 | 31.453 | [5 empty] | 0 | 10.514 | 11 | 6.6526 | 6.2484 | 4.946 | 4.6154 | 1.633 | 24.5474
| 21:37 | 0 | 13.615 | 0 | 7 | 1 | 56.606 | 58.176 | 46.802 | 47.215 | 52.49 | 25.056 | -0.183 | 1 | 1 | 57.167 | 53.085 | 48.706 | 16.752 | 0 | 0 | 51.871 | 31.487 | [5 empty] | 0 | 9.391 | 12 | 6.6497 | 6.2457 | 4.9458 | 4.6154 | 1.6303 | 24.5165
| 21:38 | 1 | 13.59 | 0 | 15 | 0 | 62.66 | 57.929 | 47.467 | 54.714 | 58.872 | 25.031 | -0.232 | 1 | 0 | 60.497 | 53.097 | 54.404 | 16.715 | 0 | 0 | 51.881 | 31.524 | [5 empty] | 13.59 | 7.946 | 0 | 6.664 | 6.2592 | 4.9464 | 4.6154 | 1.6438 | 24.6675
| 21:39 | 1 | 13.618 | 0 | 15 | 0 | 68.168 | 57.662 | 48.753 | 59.57 | 61.991 | 25.009 | -0.18 | 1 | 0 | 66.206 | 53.087 | 59.703 | 16.73 | 0 | 0 | 51.85 | 33.866 | [5 empty] | 13.618 | 8.598 | 1 | 6.6488 | 6.2448 | 7.8304 | 7.5 | -1.2552 | -18.8782
| 21:40 | 0 | 13.592 | 1 | 14 | 0 | 70.583 | 57.327 | 50.083 | 62.708 | 62.888 | 25.009 | -0.281 | 0 | 0 | 69.178 | 53.409 | 62.53 | 16.755 | 0 | 0 | 51.85 | 37.696 | [5 empty] | 0 | 7.875 | 2 | 6.6782 | 6.2728 | 7.8316 | 7.5 | -1.2272 | -18.3764
| 21:41 | 1 | 13.643 | 0 | 15 | 0 | 71.396 | 57.126 | 51.232 | 64.166 | 63.493 | 24.938 | -0.281 | 1 | 0 | 70.299 | 53.708 | 63.92 | 16.682 | 0 | 0 | 51.941 | 40.54 | [5 empty] | 13.643 | 7.23 | 3 | 6.6782 | 6.2728 | 7.8316 | 7.5 | -1.2272 | -18.3764
| 21:42 | 0 | 13.643 | 0 | 15 | 0 | 71.573 | 56.9 | 52.011 | 65.017 | 63.739 | 24.889 | -0.281 | 0 | 0 | 70.694 | 54.212 | 64.771 | 16.705 | 0 | 0 | 52.102 | 42.561 | [5 empty] | 0 | 6.556 | 4 | 6.6782 | 6.2728 | 7.8316 | 7.5 | -1.2272 | -18.3764
| 21:43 | 1 | 13.643 | 0 | 14 | 0 | 71.461 | 56.654 | 52.515 | 65.533 | 63.874 | 24.864 | -0.229 | 0 | 0 | 70.759 | 54.693 | 65.355 | 16.755 | 0 | 0 | 52.378 | 44.114 | [5 empty] | 13.643 | 5.928 | 5 | 6.6631 | 6.2584 | 7.831 | 7.5 | -1.2416 | -18.6342
| 21:44 | 0 | 13.643 | 0 | 15 | 0 | 71.396 | 56.476 | 52.905 | 65.96 | 63.963 | 24.84 | -0.332 | 0 | 0 | 70.714 | 55.176 | 65.78 | 16.73 | 0 | 0 | 52.63 | 45.198 | [5 empty] | 0 | 5.436 | 6 | 6.6931 | 6.2869 | 7.8322 | 7.5 | -1.2131 | -18.1247
| 21:45 | 1 | 13.643 | 0 | 15 | 1 | 71.309 | 56.229 | 53.295 | 66.341 | 63.897 | 24.84 | -0.255 | 0 | 1 | 70.627 | 55.657 | 66.138 | 16.705 | 0 | 0 | 52.95 | 46.048 | [5 empty] | 13.643 | 4.968 | 7 | 6.6707 | 6.2656 | 7.8313 | 7.5 | -1.2344 | -18.5052
| 21:46 | 0 | 13.673 | 1 | 15 | 0 | 71.269 | 56.028 | 53.622 | 66.638 | 64.082 | 24.845 | -0.25 | 0 | 0 | 70.699 | 56.142 | 66.526 | 16.76 | 0 | 0 | 53.414 | 46.809 | [5 empty] | 0 | 4.631 | 0 | 6.6692 | 6.2642 | 7.8312 | 7.5 | -1.2358 | -18.53
| 21:47 | 0 | 13.618 | 0 | 14 | 0 | 71.309 | 55.725 | 53.776 | 66.946 | 64.098 | 24.84 | -0.203 | 0 | 0 | 70.714 | 56.565 | 66.811 | 16.73 | 0 | 0 | 53.799 | 47.402 | [5 empty] | 0 | 4.363 | 1 | 6.6555 | 6.2512 | 4.6164 | 4.2857 | 1.9655 | 29.5315
| 21:48 | 1 | 13.618 | 0 | 15 | 0 | 71.287 | 55.587 | 53.984 | 67.261 | 64.278 | 24.815 | -0.255 | 1 | 0 | 70.714 | 56.946 | 67.057 | 16.705 | 0 | 0 | 54.166 | 47.929 | [5 empty] | 13.618 | 4.026 | 2 | 6.6707 | 6.2656 | 4.617 | 4.2857 | 1.9799 | 29.6803
| 21:49 | 0 | 13.618 | 0 | 15 | 0 | 71.287 | 55.335 | 54.236 | 67.53 | 64.344 | 24.769 | -0.255 | 0 | 0 | 70.714 | 57.304 | 67.395 | 16.682 | 0 | 0 | 54.511 | 48.41 | [5 empty] | 0 | 3.757 | 3 | 6.6707 | 6.2656 | 4.617 | 4.2857 | 1.9799 | 29.6803
| 21:50 | 0 | 13.618 | 0 | 14 | 0 | 71.197 | 55.176 | 54.373 | 67.75 | 64.524 | 24.695 | -0.255 | 0 | 0 | 70.65 | 57.662 | 67.618 | 16.705 | 0 | 0 | 54.807 | 48.823 | [5 empty] | 0 | 3.447 | 4 | 6.6707 | 6.2656 | 4.617 | 4.2857 | 1.9799 | 29.6803
| 21:51 | 0 | 13.618 | 0 | 15 | 0 | 71.133 | 54.992 | 54.511 | 67.969 | 64.479 | 24.671 | -0.306 | 0 | 0 | 70.583 | 57.932 | 67.837 | 16.682 | 0 | 0 | 55.039 | 49.19 | [5 empty] | 0 | 3.164 | 5 | 6.6855 | 6.2797 | 4.6176 | 4.2857 | 1.994 | 29.8255
| 21:52 | 1 | 13.648 | 1 | 15 | 0 | 71.224 | 54.768 | 54.607 | 68.215 | 64.351 | 24.604 | -0.275 | 0 | 0 | 70.609 | 58.363 | 68.063 | 16.735 | 0 | 0 | 55.319 | 49.516 | [5 empty] | 13.648 | 3.009 | 6 | 6.6765 | 6.2711 | 4.6173 | 4.2857 | 1.9854 | 29.7373
| 21:53 | 0 | 13.643 | 0 | 14 | 0 | 71.287 | 54.625 | 54.716 | 68.364 | 63.963 | 24.649 | -0.281 | 1 | 0 | 70.694 | 58.559 | 68.255 | 16.682 | 0 | 0 | 55.543 | 49.787 | [5 empty] | 0 | 2.923 | 7 | 6.6782 | 6.2728 | 4.6173 | 4.2857 | 1.9871 | 29.7544
| 21:54 | 0 | 13.643 | 0 | 15 | 0 | 71.441 | 54.441 | 54.807 | 68.561 | 64.032 | 24.575 | -0.281 | 0 | 0 | 70.869 | 58.829 | 68.429 | 16.73 | 0 | 0 | 55.818 | 50.06 | [5 empty] | 0 | 2.88 | 8 | 6.6782 | 6.2728 | 4.6173 | 4.2857 | 1.9871 | 29.7544
| 21:55 | 0 | 13.618 | 0 | 15 | 0 | 71.703 | 54.259 | 54.901 | 68.847 | 63.986 | 24.479 | -0.306 | 0 | 0 | 71.088 | 59.098 | 68.693 | 16.682 | 0 | 0 | 56.114 | 50.359 | [5 empty] | 0 | 2.856 | 9 | 6.6855 | 6.2797 | 4.6176 | 4.2857 | 1.994 | 29.8255
| 21:56 | 1 | 13.618 | 0 | 15 | 0 | 71.989 | 54.075 | 55.039 | 69.111 | 64.278 | 24.479 | -0.332 | 0 | 0 | 71.352 | 59.367 | 68.957 | 16.705 | 0 | 0 | 56.385 | 50.704 | [5 empty] | 13.618 | 2.878 | 10 | 6.6931 | 6.2869 | 4.6179 | 4.2857 | 2.0012 | 29.8993
| 21:57 | 0 | 13.643 | 0 | 14 | 0 | 72.231 | 53.937 | 55.335 | 69.42 | 64.817 | 24.43 | -0.255 | 0 | 0 | 71.616 | 59.636 | 69.288 | 16.705 | 0 | 0 | 55.839 | 50.933 | [5 empty] | 0 | 2.811 | 11 | 6.6707 | 6.2656 | 4.617 | 4.2857 | 1.9799 | 29.6803
| 21:58 | 0 | 13.673 | 1 | 15 | 0 | 72.521 | 53.759 | 55.799 | 69.688 | 65.202 | 24.413 | -0.25 | 1 | 0 | 71.882 | 59.885 | 69.532 | 16.735 | 0 | 0 | 56.005 | 51.302 | [5 empty] | 0 | 2.833 | 12 | 6.6692 | 6.2642 | 4.617 | 4.2857 | 1.9785 | 29.666
| 21:59 | 1 | 13.612 | 0 | 15 | 1 | 72.751 | 53.54 | 56.107 | 69.939 | 65.077 | 24.281 | -0.312 | 0 | 1 | 72.092 | 60.077 | 69.762 | 16.675 | 0 | 0 | 56.2 | 51.615 | [5 empty] | 13.612 | 2.812 | 13 | 6.6873 | 6.2814 | 4.6177 | 4.2857 | 1.9956 | 29.8426
| 22:00 | 0 | 13.612 | 0 | 15 | 0 | 73.035 | 53.379 | 56.535 | 70.18 | 65.346 | 24.232 | -0.335 | 0 | 0 | 72.356 | 60.323 | 70.026 | 16.675 | 0 | 0 | 56.423 | 51.934 | [5 empty] | 0 | 2.855 | 0 | 6.694 | 6.2877 | 4.618 | 4.2857 | 2.002 | 29.9078
| 22:01 | 0 | 13.612 | 0 | 14 | 0 | 73.279 | 53.218 | 57.028 | 70.466 | 65.1 | 24.136 | -0.36 | 0 | 0 | 72.642 | 60.549 | 70.334 | 16.675 | 0 | 0 | 56.647 | 52.301 | [5 empty] | 0 | 2.813 | 1 | 6.7012 | 6.2946 | 3.4904 | 3.1579 | 3.1368 | 46.8086
| 22:02 | 0 | 13.587 | 0 | 15 | 0 | 71.367 | 53.104 | 57.297 | 70.795 | 47.577 | 24.112 | -0.386 | 0 | 0 | 71.168 | 60.796 | 70.531 | 16.675 | 0 | 0 | 56.85 | 52.553 | [5 empty] | 0 | 0.572 | 2 | 6.7088 | 6.3018 | 3.4907 | 3.1579 | 3.144 | 46.8631
| 22:03 | 0 | 13.587 | 0 | 13 | 0 | 70.422 | 59.137 | 52.989 | 69.916 | 53.86 | 24.087 | -0.335 | 0 | 0 | 69.939 | 61.019 | 69.565 | 16.7 | 0 | 0 | 57.051 | 52.142 | [5 empty] | 0 | 0.506 | 3 | 6.694 | 6.2877 | 3.4901 | 3.1579 | 3.1298 | 46.7561
| 22:04 | 0 | 13.572 | 0 | 5 | 0 | 64.367 | 70.451 | 40.683 | 48.87 | 41.6 | 24.023 | -0.301 | 1 | 0 | 69.067 | 61.25 | 68.693 | 16.732 | 0 | 0 | 57.304 | 51.507 | [5 empty] | 0 | 15.497 | 4 | 6.6841 | 6.2783 | 3.4897 | 3.1579 | 3.1204 | 46.6846
| 22:05 | 0 | 13.612 | 1 | 6 | 0 | 44.734 | 53.335 | 36.139 | 37.454 | 36.021 | 24.04 | -0.057 | 0 | 0 | 68.445 | 61.289 | 66.916 | 16.652 | 0 | 0 | 57.455 | 50.742 | [5 empty] | 0 | 7.28 | 5 | 6.613 | 6.2108 | 3.4869 | 3.1579 | 3.0529 | 46.1649
| 22:06 | 0 | 13.562 | 0 | 6 | 0 | 37.526 | 40.298 | 35.622 | 35.34 | 32.567 | 24.016 | -0.134 | 0 | 0 | 67.962 | 61.4 | 65.011 | 16.675 | 0 | 0 | 57.521 | 50.032 | [5 empty] | 0 | 2.186 | 6 | 6.6354 | 6.2321 | 3.4878 | 3.1579 | 3.0742 | 46.3301
| 22:07 | 0 | 13.562 | 0 | 5 | 0 | 36.328 | 37.055 | 36.631 | 36.373 | 30.857 | 24.016 | -0.134 | 0 | 0 | 67.631 | 61.446 | 63.283 | 16.675 | 0 | 0 | 57.589 | 49.39 | [5 empty] | 0 | -0.045 | 7 | 6.6354 | 6.2321 | 3.4878 | 3.1579 | 3.0742 | 46.3301
| 22:08 | 0 | 13.572 | 0 | 7 | 0 | 37.203 | 37.416 | 35.277 | 36.1 | 28.817 | 24.119 | -0.023 | 0 | 0 | 67.439 | 61.542 | 61.946 | 16.707 | 0 | 0 | 57.642 | 48.8 | [5 empty] | 0 | 1.103 | 8 | 6.6031 | 6.2014 | 3.4865 | 3.1579 | 3.0435 | 46.0916
| 22:09 | 0 | 13.572 | 0 | 6 | 0 | 35.818 | 37.062 | 34.101 | 34.62 | 26.698 | 24.168 | -0.075 | 0 | 0 | 67.261 | 61.588 | 60.714 | 16.732 | 0 | 0 | 57.662 | 48.228 | [5 empty] | 0 | 1.198 | 9 | 6.6182 | 6.2158 | 3.4871 | 3.1579 | 3.0579 | 46.2036
| 22:10 | 0 | 13.595 | 0 | 6 | 0 | 34.502 | 35.512 | 33.491 | 33.725 | 24.359 | 24.119 | -0.049 | 0 | 0 | 67.08 | 61.565 | 59.837 | 16.685 | 0 | 0 | 57.662 | 47.677 | [5 empty] | 0 | 0.777 | 10 | 6.6107 | 6.2086 | 3.4868 | 3.1579 | 3.0507 | 46.1477
| 22:11 | 0 | 13.54 | 0 | 7 | 0 | 33.718 | 34.424 | 32.895 | 33.177 | 21.414 | 24.063 | -0.033 | 0 | 0 | 66.87 | 61.558 | 59.248 | 16.675 | 0 | 0 | 57.612 | 47.166 | [5 empty] | 0 | 0.541 | 11 | 6.606 | 6.2041 | 3.4866 | 3.1579 | 3.0462 | 46.1132
| 22:12 | 0 | 13.595 | 0 | 6 | 0 | 33.208 | 33.842 | 32.502 | 32.74 | 20.217 | 24.143 | -0.075 | 0 | 0 | 66.765 | 61.61 | 58.874 | 16.685 | 0 | 0 | 57.685 | 46.713 | [5 empty] | 0 | 0.468 | 12 | 6.6182 | 6.2158 | 3.4871 | 3.1579 | 3.0579 | 46.2036
| 22:13 | 0 | 13.595 | 0 | 7 | 0 | 32.692 | 33.326 | 32.022 | 32.238 | 18.661 | 24.143 | 0 | 0 | 0 | 66.542 | 61.588 | 58.47 | 16.659 | 0 | 0 | 57.662 | 46.232 | [5 empty] | 0 | 0.454 | 13 | 6.5964 | 6.195 | 3.4862 | 3.1579 | 3.0371 | 46.0419
| 22:14 | 1 | 13.595 | 0 | 6 | 0 | 42.162 | 35.347 | 31.708 | 31.804 | 34.947 | 24.023 | 0.052 | 0 | 0 | 66.384 | 61.588 | 58.178 | 16.659 | 0 | 0 | 57.642 | 45.796 | [5 empty] | 13.595 | 10.358 | 14 | 6.5813 | 6.1806 | 3.4856 | 3.1579 | 3.0227 | 45.9291
| 22:15 | 0 | 13.572 | 0 | 7 | 0 | 49.213 | 47.607 | 31.732 | 31.804 | 36.404 | 23.999 | 0.026 | 0 | 0 | 66.206 | 61.588 | 57.866 | 16.685 | 0 | 0 | 57.642 | 45.383 | [5 empty] | 0 | 17.409 | 15 | 6.5888 | 6.1878 | 3.4859 | 3.1579 | 3.0299 | 45.9855
| 22:16 | 1 | 13.572 | 1 | 7 | 0 | 51.804 | 51.323 | 32.191 | 31.997 | 37.674 | 23.999 | 0.052 | 1 | 0 | 66.049 | 61.61 | 57.573 | 16.685 | 0 | 0 | 57.642 | 45.04 | [5 empty] | 13.572 | 19.807 | 16 | 6.5813 | 6.1806 | 3.4856 | 3.1579 | 3.0227 | 45.9291
| 22:17 | 0 | 13.572 | 0 | 6 | 0 | 53.272 | 53.272 | 34.079 | 33.326 | 39.272 | 23.95 | 0.026 | 3 | 0 | 65.891 | 61.565 | 57.395 | 16.685 | 0 | 0 | 57.619 | 44.673 | [5 empty] | 0 | 19.946 | 17 | 6.5888 | 6.1878 | 3.4859 | 3.1579 | 3.0299 | 45.9855
| 22:18 | 1 | 13.595 | 0 | 7 | 1 | 54.649 | 54.602 | 35.981 | 35.56 | 41.011 | 23.83 | 0.077 | 2 | 0 | 65.78 | 61.61 | 57.215 | 16.707 | 0 | 0 | 57.685 | 44.372 | [5 empty] | 13.595 | 19.089 | 18 | 6.574 | 6.1737 | 3.4853 | 3.1579 | 3.0158 | 45.8747
| 22:19 | 1 | 13.54 | 0 | 6 | 0 | 55.169 | 55.512 | 37.15 | 37.031 | 42.296 | 23.847 | -0.057 | 3 | 0 | 65.638 | 61.535 | 57.074 | 16.627 | 0 | 0 | 57.656 | 43.989 | [5 empty] | 13.54 | 18.138 | 0 | 6.613 | 6.2108 | 3.4869 | 3.1579 | 3.0529 | 46.1649
| 22:20 | 0 | 13.562 | 0 | 7 | 0 | 55.351 | 55.879 | 37.854 | 37.995 | 43.307 | 23.847 | -0.033 | 2 | 0 | 65.526 | 61.535 | 57.074 | 16.652 | 0 | 0 | 57.678 | 43.683 | [5 empty] | 0 | 17.356 | 1 | 6.606 | 6.2041 | 10.3287 | 10 | -3.7959 | -57.4608
| 22:21 | 1 | 13.595 | 0 | 7 | 0 | 55.61 | 56.207 | 38.708 | 38.614 | 44.044 | 23.83 | 0.077 | 2 | 0 | 65.51 | 61.565 | 57.081 | 16.685 | 0 | 0 | 57.708 | 43.408 | [5 empty] | 13.595 | 16.996 | 2 | 6.574 | 6.1737 | 10.3274 | 10 | -3.8263 | -58.2039
| 22:22 | 0 | 13.62 | 0 | 7 | 0 | 55.841 | 56.519 | 39.696 | 39.483 | 44.811 | 23.879 | 0.103 | 2 | 0 | 65.444 | 61.542 | 57.035 | 16.659 | 0 | 0 | 57.708 | 43.126 | [5 empty] | 0 | 16.358 | 3 | 6.5664 | 6.1665 | 10.3271 | 10 | -3.8335 | -58.3806
| 22:23 | 1 | 13.62 | 0 | 7 | 0 | 56.023 | 56.565 | 40.423 | 40.236 | 45.59 | 23.808 | 0.129 | 3 | 0 | 65.398 | 61.542 | 57.035 | 16.659 | 0 | 0 | 57.731 | 42.867 | [5 empty] | 13.62 | 15.787 | 4 | 6.5588 | 6.1593 | 10.3268 | 10 | -3.8407 | -58.5578
| 22:24 | 0 | 13.595 | 1 | 8 | 1 | 56.07 | 56.766 | 40.963 | 40.942 | 46.118 | 23.854 | 0.152 | 1 | 0 | 65.376 | 61.565 | 56.992 | 16.707 | 0 | 0 | 57.754 | 42.585 | [5 empty] | 0 | 15.128 | 5 | 6.5521 | 6.1529 | 10.3265 | 10 | -3.8471 | -58.7148
| 22:25 | 1 | 13.562 | 0 | 7 | 0 | 55.879 | 56.601 | 41.686 | 41.592 | 46.522 | 23.896 | 0.044 | 2 | 0 | 65.28 | 61.535 | 56.985 | 16.627 | 0 | 0 | 57.724 | 42.296 | [5 empty] | 13.562 | 14.287 | 0 | 6.5836 | 6.1828 | 10.3278 | 10 | -3.8172 | -57.9802
| 22:26 | 0 | 13.62 | 0 | 7 | 0 | 56.184 | 56.745 | 42.351 | 42.351 | 47.126 | 23.903 | 0.077 | 2 | 0 | 65.309 | 61.542 | 57.035 | 16.685 | 0 | 0 | 57.777 | 42.14 | [5 empty] | 0 | 13.833 | 1 | 6.574 | 6.1737 | 6.9941 | 6.6667 | -0.49298 | -7.499
| 22:27 | 0 | 13.587 | 0 | 7 | 0 | 56.177 | 56.782 | 43.073 | 43.001 | 47.577 | 23.871 | 0.07 | 2 | 0 | 65.28 | 61.489 | 57.005 | 16.652 | 0 | 0 | 57.747 | 41.872 | [5 empty] | 0 | 13.176 | 2 | 6.576 | 6.1756 | 6.9941 | 6.6667 | -0.49104 | -7.4672
| 22:28 | 1 | 13.587 | 0 | 7 | 0 | 56.22 | 56.916 | 43.635 | 43.683 | 48.06 | 23.871 | 0.095 | 1 | 0 | 65.234 | 61.489 | 57.005 | 16.652 | 0 | 0 | 57.724 | 41.638 | [5 empty] | 13.587 | 12.537 | 3 | 6.5687 | 6.1687 | 6.9938 | 6.6667 | -0.49796 | -7.5808
| 22:29 | 0 | 13.562 | 0 | 7 | 0 | 56.2 | 56.916 | 44.106 | 44.247 | 48.517 | 23.942 | 0.095 | 2 | 0 | 65.234 | 61.512 | 57.005 | 16.675 | 0 | 0 | 57.724 | 41.451 | [5 empty] | 0 | 11.953 | 4 | 6.5687 | 6.1687 | 6.9938 | 6.6667 | -0.49796 | -7.5808
| 22:30 | 1 | 13.612 | 0 | 7 | 0 | 56.131 | 56.939 | 44.62 | 44.757 | 49.138 | 23.967 | 0.144 | 1 | 0 | 65.211 | 61.489 | 56.985 | 16.652 | 0 | 0 | 57.701 | 41.286 | [5 empty] | 13.612 | 11.374 | 5 | 6.5545 | 6.1551 | 6.9933 | 6.6667 | -0.51153 | -7.8042
| 22:31 | 0 | 13.645 | 0 | 7 | 0 | 56.207 | 56.857 | 45.04 | 45.177 | 49.397 | 23.95 | 0.129 | 1 | 0 | 65.241 | 61.499 | 57.035 | 16.685 | 0 | 0 | 57.754 | 41.104 | [5 empty] | 0 | 11.03 | 6 | 6.5588 | 6.1593 | 6.9934 | 6.6667 | -0.50737 | -7.7357
| 22:32 | 0 | 13.587 | 0 | 7 | 0 | 56.063 | 56.759 | 45.194 | 45.467 | 49.528 | 23.967 | 0.07 | 1 | 0 | 65.191 | 61.489 | 57.005 | 16.627 | 0 | 0 | 57.724 | 40.911 | [5 empty] | 0 | 10.596 | 7 | 6.576 | 6.1756 | 6.9941 | 6.6667 | -0.49104 | -7.4672
| 22:33 | 1 | 13.612 | 1 | 7 | 1 | 56.04 | 56.624 | 45.56 | 45.698 | 49.939 | 24.04 | 0.095 | 2 | 0 | 65.211 | 61.489 | 57.005 | 16.652 | 0 | 0 | 57.747 | 40.746 | [5 empty] | 13.612 | 10.342 | 8 | 6.5687 | 6.1687 | 6.9938 | 6.6667 | -0.49796 | -7.5808
| 22:34 | 0 | 13.562 | 0 | 7 | 0 | 55.949 | 56.624 | 45.604 | 45.859 | 50.009 | 24.063 | 0.07 | 1 | 0 | 65.191 | 61.535 | 57.028 | 16.652 | 0 | 0 | 57.747 | 40.604 | [5 empty] | 0 | 10.09 | 0 | 6.576 | 6.1756 | 6.9941 | 6.6667 | -0.49104 | -7.4672
| 22:35 | 0 | 13.587 | 0 | 6 | 0 | 55.902 | 56.558 | 45.836 | 45.973 | 50.123 | 24.112 | 0.095 | 1 | 0 | 65.168 | 61.512 | 56.985 | 16.652 | 0 | 0 | 57.724 | 40.439 | [5 empty] | 0 | 9.929 | 1 | 6.5687 | 6.1687 | 5.3272 | 5 | 1.1687 | 17.7919
| 22:36 | 1 | 13.612 | 0 | 7 | 0 | 55.832 | 56.469 | 45.903 | 46.064 | 50.284 | 24.063 | 0.044 | 1 | 0 | 65.168 | 61.512 | 56.985 | 16.627 | 0 | 0 | 57.724 | 40.274 | [5 empty] | 13.612 | 9.768 | 2 | 6.5836 | 6.1828 | 5.3278 | 5 | 1.1828 | 17.9662
| 22:37 | 0 | 13.562 | 0 | 7 | 0 | 55.879 | 56.469 | 45.88 | 46.088 | 50.375 | 24.112 | 0.196 | 1 | 0 | 65.168 | 61.489 | 57.005 | 16.652 | 0 | 0 | 57.724 | 40.157 | [5 empty] | 0 | 9.791 | 3 | 6.5393 | 6.1407 | 5.326 | 5 | 1.1407 | 17.4444
| 22:38 | 0 | 13.587 | 0 | 7 | 0 | 55.855 | 56.512 | 45.994 | 46.132 | 50.651 | 24.112 | 0.17 | 1 | 0 | 65.17 | 61.492 | 56.964 | 16.652 | 0 | 0 | 57.681 | 39.995 | [5 empty] | 0 | 9.723 | 4 | 6.5469 | 6.1479 | 5.3263 | 5 | 1.1479 | 17.5342
| 22:39 | 1 | 13.602 | 0 | 6 | 0 | 55.895 | 56.574 | 46.011 | 46.172 | 50.597 | 24.102 | 0.108 | 1 | 0 | 65.161 | 61.505 | 56.932 | 16.642 | 0 | 0 | 57.672 | 39.868 | [5 empty] | 13.602 | 9.723 | 5 | 6.565 | 6.1651 | 5.327 | 5 | 1.1651 | 17.7474
| 22:40 | 0 | 13.633 | 0 | 7 | 0 | 55.923 | 56.556 | 46.13 | 46.291 | 50.581 | 24.131 | 0.113 | 1 | 0 | 65.189 | 61.512 | 56.982 | 16.697 | 0 | 0 | 57.699 | 39.731 | [5 empty] | 0 | 9.632 | 6 | 6.5635 | 6.1637 | 5.327 | 5 | 1.1637 | 17.7302
| 22:41 | 0 | 13.628 | 0 | 6 | 0 | 55.918 | 56.597 | 46.148 | 46.356 | 50.553 | 24.126 | 0.083 | 1 | 0 | 65.138 | 61.505 | 56.887 | 16.69 | 0 | 0 | 57.672 | 39.538 | [5 empty] | 0 | 9.562 | 7 | 6.5722 | 6.172 | 5.3273 | 5 | 1.172 | 17.833
| 22:42 | 0 | 13.607 | 0 | 7 | 0 | 55.832 | 56.556 | 46.246 | 46.384 | 50.443 | 24.131 | 0.113 | 1 | 0 | 65.166 | 61.512 | 56.914 | 16.697 | 0 | 0 | 57.676 | 39.425 | [5 empty] | 0 | 9.448 | 8 | 6.5635 | 6.1637 | 5.327 | 5 | 1.1637 | 17.7302
| 22:43 | 1 | 13.602 | 1 | 6 | 0 | 55.711 | 56.439 | 46.356 | 46.447 | 50.597 | 24.126 | 0.083 | 2 | 0 | 65.138 | 61.505 | 56.864 | 16.69 | 0 | 0 | 57.649 | 39.303 | [5 empty] | 13.602 | 9.264 | 9 | 6.5722 | 6.172 | 5.3273 | 5 | 1.172 | 17.833
| 22:44 | 0 | 13.602 | 0 | 6 | 0 | 55.643 | 56.282 | 46.491 | 46.585 | 50.574 | 24.08 | 0.108 | 1 | 0 | 65.115 | 61.485 | 56.843 | 16.667 | 0 | 0 | 57.672 | 39.21 | [5 empty] | 0 | 9.058 | 10 | 6.565 | 6.1651 | 5.327 | 5 | 1.1651 | 17.7474
| 22:45 | 0 | 13.628 | 0 | 7 | 1 | 55.552 | 56.236 | 46.561 | 46.699 | 49.887 | 24.224 | 0.134 | 1 | 0 | 65.138 | 61.505 | 56.82 | 16.69 | 0 | 0 | 57.649 | 39.069 | [5 empty] | 0 | 8.853 | 11 | 6.5574 | 6.1579 | 5.3267 | 5 | 1.1579 | 17.6581
| 22:46 | 0 | 13.628 | 0 | 6 | 0 | 55.734 | 56.394 | 46.629 | 46.746 | 49.726 | 24.175 | 0.134 | 1 | 0 | 65.115 | 61.462 | 56.864 | 16.642 | 0 | 0 | 57.628 | 38.976 | [5 empty] | 0 | 8.988 | 0 | 6.5574 | 6.1579 | 5.3267 | 5 | 1.1579 | 17.6581
| 22:47 | 1 | 13.658 | 0 | 6 | 0 | 55.739 | 56.375 | 46.657 | 46.842 | 50.373 | 24.229 | 0.191 | 1 | 0 | 65.12 | 61.512 | 56.825 | 16.697 | 0 | 0 | 57.656 | 38.885 | [5 empty] | 13.658 | 8.897 | 1 | 6.5408 | 6.1421 | 2.726 | 2.4 | 3.7421 | 57.2123
| 22:48 | 0 | 13.628 | 0 | 6 | 0 | 55.69 | 56.327 | 46.676 | 46.884 | 50.116 | 24.224 | 0.16 | 1 | 0 | 65.093 | 61.485 | 56.775 | 16.69 | 0 | 0 | 57.605 | 38.739 | [5 empty] | 0 | 8.806 | 2 | 6.5498 | 6.1507 | 2.7264 | 2.4 | 3.7507 | 57.2645
| 22:49 | 0 | 13.628 | 0 | 7 | 0 | 55.757 | 56.371 | 46.722 | 46.905 | 50.139 | 24.271 | 0.16 | 1 | 0 | 65.093 | 61.505 | 56.752 | 16.667 | 0 | 0 | 57.605 | 38.669 | [5 empty] | 0 | 8.852 | 3 | 6.5498 | 6.1507 | 2.7264 | 2.4 | 3.7507 | 57.2645
| 22:50 | 1 | 13.602 | 0 | 6 | 0 | 55.895 | 56.505 | 46.79 | 46.975 | 50.644 | 24.271 | 0.235 | 1 | 0 | 65.072 | 61.462 | 56.731 | 16.667 | 0 | 0 | 57.605 | 38.528 | [5 empty] | 13.602 | 8.92 | 4 | 6.528 | 6.13 | 2.7255 | 2.4 | 3.73 | 57.138
| 22:51 | 0 | 13.658 | 0 | 6 | 0 | 56.014 | 56.645 | 46.912 | 47.026 | 50.718 | 24.3 | 0.265 | 1 | 0 | 65.1 | 61.467 | 56.759 | 16.697 | 0 | 0 | 57.61 | 38.464 | [5 empty] | 0 | 8.988 | 5 | 6.5192 | 6.1216 | 2.7252 | 2.4 | 3.7216 | 57.0872
| 22:52 | 0 | 13.602 | 1 | 6 | 0 | 56.079 | 56.709 | 46.814 | 47.042 | 50.667 | 24.224 | 0.312 | 1 | 0 | 65.049 | 61.416 | 56.686 | 16.69 | 0 | 0 | 57.537 | 38.294 | [5 empty] | 0 | 9.037 | 6 | 6.5055 | 6.1086 | 2.7246 | 2.4 | 3.7086 | 57.0073
| 22:53 | 0 | 13.602 | 0 | 6 | 0 | 56.236 | 56.775 | 46.975 | 47.112 | 50.828 | 24.295 | 0.312 | 1 | 0 | 65.049 | 61.439 | 56.686 | 16.667 | 0 | 0 | 57.537 | 38.246 | [5 empty] | 0 | 9.124 | 7 | 6.5055 | 6.1086 | 2.7246 | 2.4 | 3.7086 | 57.0073
| 22:54 | 1 | 13.658 | 0 | 6 | 0 | 56.22 | 56.891 | 47.047 | 47.185 | 50.97 | 24.3 | 0.369 | 1 | 0 | 65.077 | 61.421 | 56.736 | 16.647 | 0 | 0 | 57.587 | 38.227 | [5 empty] | 13.658 | 9.035 | 8 | 6.4889 | 6.0929 | 2.7239 | 2.4 | 3.6929 | 56.91
| 22:55 | 0 | 13.628 | 0 | 6 | 0 | 56.259 | 56.82 | 47.136 | 47.227 | 51.101 | 24.32 | 0.387 | 2 | 0 | 65.049 | 61.416 | 56.686 | 16.667 | 0 | 0 | 57.56 | 38.105 | [5 empty] | 0 | 9.032 | 9 | 6.4837 | 6.0879 | 2.7237 | 2.4 | 3.6879 | 56.8792
| 22:56 | 0 | 13.628 | 0 | 6 | 0 | 56.348 | 56.932 | 47.203 | 47.318 | 51.124 | 24.32 | 0.438 | 1 | 0 | 65.049 | 61.394 | 56.64 | 16.69 | 0 | 0 | 57.56 | 38.035 | [5 empty] | 0 | 9.03 | 10 | 6.4689 | 6.0738 | 2.7231 | 2.4 | 3.6738 | 56.7915
| 22:57 | 0 | 13.628 | 0 | 6 | 0 | 56.462 | 57.044 | 47.227 | 47.409 | 51.194 | 24.32 | 0.464 | 1 | 0 | 65.026 | 61.416 | 56.663 | 16.667 | 0 | 0 | 57.56 | 37.964 | [5 empty] | 0 | 9.053 | 11 | 6.4613 | 6.0666 | 2.7228 | 2.4 | 3.6666 | 56.7467
| 22:58 | 1 | 13.602 | 0 | 6 | 0 | 56.528 | 57.113 | 47.318 | 47.455 | 51.08 | 24.391 | 0.464 | 1 | 0 | 65.001 | 61.391 | 56.638 | 16.715 | 0 | 0 | 57.535 | 37.868 | [5 empty] | 13.602 | 9.073 | 12 | 6.4613 | 6.0666 | 2.7228 | 2.4 | 3.6666 | 56.7467
| 22:59 | 0 | 13.602 | 0 | 6 | 1 | 56.549 | 57.154 | 47.339 | 47.546 | 51.421 | 24.391 | 0.412 | 1 | 0 | 65.024 | 61.437 | 56.615 | 16.715 | 0 | 0 | 57.535 | 37.823 | [5 empty] | 0 | 9.27 | 13 | 6.4022 | 6.0104 | 2.7204 | 2.4 | 3.6104 | 56.393
| 23:00 | 0 | 13.628 | 0 | 6 | 0 | 56.772 | 57.311 | 47.453 | 47.591 | 51.72 | 24.342 | 0.49 | 1 | 0 | 64.979 | 61.414 | 56.594 | 16.69 | 0 | 0 | 57.535 | 37.775 | [5 empty] | 13.602 | 9.292 | 14 | 6.4094 | 6.0173 | 2.7207 | 2.4 | 3.6173 | 56.4369
| 23:01 | 0 | 13.628 | 0 | 6 | 0 | 56.907 | 57.468 | 47.476 | 47.637 | 51.925 | 24.367 | 0.667 | 1 | 0 | 65.001 | 61.368 | 56.615 | 16.69 | 0 | 0 | 57.535 | 37.705 | [5 empty] | 0 | 9.269 | 15 | 6.3946 | 6.0032 | 2.7201 | 2.4 | 3.6032 | 56.3472
| 23:02 | 1 | 13.602 | 1 | 6 | 0 | 56.953 | 57.58 | 47.546 | 47.661 | 51.904 | 24.391 | 0.642 | 1 | 0 | 65.001 | 61.368 | 56.615 | 16.667 | 0 | 0 | 57.491 | 37.658 | [5 empty] | 0 | 9.292 | 16 | 6.3879 | 5.9968 | 2.7199 | 2.4 | 3.5968 | 56.3066
| 23:03 | 0 | 13.628 | 0 | 6 | 0 | 56.953 | 57.58 | 47.57 | 47.684 | 52.499 | 24.416 | 0.693 | 1 | 0 | 65.001 | 61.391 | 56.615 | 16.667 | 0 | 0 | 57.491 | 37.564 | [5 empty] | 0 | 9.291 | 17 | 6.3631 | 5.9733 | 2.7188 | 2.4 | 3.5733 | 56.1559
| 23:04 | 0 | 13.628 | 0 | 7 | 0 | 56.976 | 57.603 | 47.523 | 47.684 | 52.522 | 24.367 | 0.716 | 1 | 0 | 64.979 | 61.348 | 56.549 | 16.667 | 0 | 0 | 57.491 | 37.492 | [5 empty] | 13.61 | 9.338 | 18 | 6.3704 | 5.9802 | 2.7191 | 2.4 | 3.5802 | 56.2003
| 23:05 | 0 | 13.66 | 0 | 6 | 0 | 57.005 | 57.61 | 47.553 | 47.714 | 52.553 | 24.423 | 0.801 | 1 | 0 | 65.031 | 61.398 | 56.556 | 16.7 | 0 | 0 | 57.498 | 37.476 | [5 empty] | 0 | 9.362 | 19 | 6.3728 | 5.9824 | 2.7192 | 2.4 | 3.5824 | 56.2146
| 23:06 | 1 | 13.61 | 0 | 6 | 0 | 56.982 | 57.587 | 47.416 | 47.644 | 52.415 | 24.423 | 0.776 | 1 | 0 | 64.985 | 61.398 | 56.579 | 16.722 | 0 | 0 | 57.453 | 37.406 | [5 empty] | 0 | 9.36 | 20 | 6.3262 | 5.9381 | 2.7173 | 2.4 | 3.5381 | 55.9285
| 23:07 | 0 | 13.628 | 0 | 6 | 0 | 56.953 | 57.512 | 47.315 | 47.591 | 52.522 | 24.416 | 0.768 | 1 | 0 | 64.956 | 61.348 | 56.526 | 16.642 | 0 | 0 | 57.446 | 37.327 | [5 empty] | 13.628 | 9.384 | 21 | 6.3361 | 5.9475 | 2.7178 | 2.4 | 3.5475 | 55.9896
| 23:08 | 0 | 13.685 | 0 | 6 | 0 | 56.96 | 57.61 | 47.278 | 47.6 | 52.62 | 24.472 | 0.928 | 2 | 0 | 65.031 | 61.332 | 56.512 | 16.649 | 0 | 0 | 57.475 | 37.241 | [5 empty] | 0 | 9.367 | 22 | 6.3189 | 5.9312 | 2.7171 | 2.4 | 3.5312 | 55.8834
| 23:09 | 1 | 13.628 | 0 | 6 | 0 | 56.884 | 57.535 | 47.157 | 47.5 | 52.775 | 24.367 | 0.894 | 1 | 0 | 64.956 | 61.325 | 56.503 | 16.642 | 0 | 0 | 57.535 | 37.117 | [5 empty] | 0 | 9.123 | 23 | 6.3337 | 5.9453 | 2.7177 | 2.4 | 3.5453 | 55.9753
| 23:10 | 0 | 13.66 | 0 | 6 | 0 | 56.713 | 57.475 | 47.049 | 47.346 | 52.735 | 24.423 | 0.953 | 1 | 0 | 64.985 | 61.332 | 56.512 | 16.675 | 0 | 0 | 57.475 | 37.031 | [5 empty] | 0 | 9.012 | 24 | 6.3113 | 5.924 | 2.7167 | 2.4 | 3.524 | 55.8364
| 23:11 | 0 | 13.635 | 1 | 7 | 0 | 56.378 | 57.183 | 46.956 | 47.255 | 52.438 | 24.398 | 0.902 | 1 | 0 | 64.985 | 61.309 | 56.467 | 16.7 | 0 | 0 | 57.295 | 36.935 | [5 empty] | 13.628 | 9.035 | 0 | 6.3209 | 5.9331 | 2.7171 | 2.4 | 3.5331 | 55.896
| 23:12 | 0 | 13.635 | 0 | 6 | 1 | 56.152 | 56.871 | 46.842 | 47.14 | 52.14 | 24.448 | 0.979 | 1 | 0 | 64.965 | 61.332 | 56.49 | 16.675 | 0 | 0 | 57.206 | 36.89 | [5 empty] | 0 | 9.149 | 1 | 6.3136 | 5.9262 | 4.9322 | 4.6154 | 1.3108 | 20.7621
| 23:13 | 1 | 13.628 | 0 | 6 | 0 | 55.984 | 56.729 | 46.673 | 46.949 | 51.881 | 24.416 | 0.946 | 1 | 0 | 64.935 | 61.279 | 56.414 | 16.642 | 0 | 0 | 57.065 | 36.811 | [5 empty] | 0 | 9.172 | 2 | 6.3113 | 5.924 | 4.9321 | 4.6154 | 1.3086 | 20.7346
| 23:14 | 0 | 13.628 | 0 | 6 | 0 | 55.939 | 56.615 | 46.536 | 46.79 | 51.995 | 24.465 | 0.971 | 1 | 0 | 64.912 | 61.302 | 56.414 | 16.642 | 0 | 0 | 56.976 | 36.787 | [5 empty] | 0 | 9.24 | 3 | 6.3262 | 5.9381 | 4.9327 | 4.6154 | 1.3227 | 20.9091
| 23:15 | 0 | 13.685 | 0 | 7 | 0 | 55.855 | 56.533 | 46.428 | 46.683 | 51.818 | 24.519 | 0.979 | 1 | 0 | 64.965 | 61.309 | 56.444 | 16.7 | 0 | 0 | 56.96 | 36.772 | [5 empty] | 13.653 | 9.266 | 4 | 6.3136 | 5.9262 | 4.9322 | 4.6154 | 1.3108 | 20.7621
| 23:16 | 0 | 13.66 | 0 | 6 | 0 | 55.785 | 56.467 | 46.2 | 46.545 | 51.911 | 24.543 | 0.928 | 1 | 0 | 64.919 | 61.286 | 56.355 | 16.7 | 0 | 0 | 56.802 | 36.749 | [5 empty] | 0 | 9.217 | 5 | 6.3069 | 5.9199 | 4.932 | 4.6154 | 1.3045 | 20.6832
| 23:17 | 1 | 13.653 | 0 | 6 | 0 | 55.687 | 56.391 | 46.102 | 46.421 | 51.857 | 24.511 | 0.971 | 1 | 0 | 64.89 | 61.257 | 56.348 | 16.667 | 0 | 0 | 56.795 | 36.67 | [5 empty] | 0 | 9.081 | 6 | 6.2895 | 5.9033 | 4.9312 | 4.6154 | 1.2879 | 20.4766
| 23:18 | 0 | 13.628 | 0 | 6 | 0 | 55.456 | 56.213 | 45.917 | 46.239 | 51.467 | 24.511 | 0.994 | 1 | 0 | 64.89 | 61.279 | 56.325 | 16.667 | 0 | 0 | 56.75 | 36.6 | [5 empty] | 0 | 9.105 | 7 | 6.3069 | 5.9199 | 4.932 | 4.6154 | 1.3045 | 20.6832
| 23:19 | 0 | 13.685 | 0 | 7 | 0 | 55.281 | 56.037 | 45.924 | 46.2 | 51.085 | 24.592 | 1.054 | 2 | 0 | 64.919 | 61.309 | 56.332 | 16.722 | 0 | 0 | 56.736 | 36.607 | [5 empty] | 13.685 | 9.31 | 8 | 6.297 | 5.9104 | 4.9316 | 4.6154 | 1.2951 | 20.5662
| 23:20 | 0 | 13.628 | 0 | 6 | 0 | 55.183 | 55.778 | 45.803 | 46.078 | 50.963 | 24.465 | 0.994 | 1 | 0 | 64.89 | 61.279 | 56.302 | 16.642 | 0 | 0 | 56.683 | 36.552 | [5 empty] | 0 | 9.266 | 9 | 6.2895 | 5.9033 | 4.9312 | 4.6154 | 1.2879 | 20.4766
| 23:21 | 1 | 13.685 | 1 | 6 | 0 | 55.349 | 55.946 | 45.787 | 46.039 | 51.038 | 24.497 | 1.028 | 1 | 0 | 64.919 | 61.286 | 56.286 | 16.675 | 0 | 0 | 56.69 | 36.514 | [5 empty] | 0 | 9.378 | 10 | 6.297 | 5.9104 | 4.9316 | 4.6154 | 1.2951 | 20.5662
| 23:22 | 0 | 13.66 | 0 | 7 | 0 | 55.305 | 55.993 | 45.719 | 46.039 | 50.947 | 24.497 | 1.054 | 1 | 0 | 64.874 | 61.309 | 56.286 | 16.722 | 0 | 0 | 56.645 | 36.49 | [5 empty] | 13.678 | 9.334 | 11 | 6.2918 | 5.9055 | 4.9313 | 4.6154 | 1.2901 | 20.5042
| 23:23 | 0 | 13.66 | 0 | 6 | 0 | 55.349 | 56.014 | 45.672 | 45.971 | 51.131 | 24.472 | 1.028 | 1 | 0 | 64.896 | 61.263 | 56.286 | 16.722 | 0 | 0 | 56.624 | 36.442 | [5 empty] | 0 | 9.357 | 12 | 6.2842 | 5.8983 | 4.931 | 4.6154 | 1.2829 | 20.4144
| 23:24 | 1 | 13.678 | 0 | 6 | 0 | 55.298 | 55.963 | 45.665 | 45.964 | 50.711 | 24.465 | 1.046 | 1 | 0 | 64.867 | 61.234 | 56.234 | 16.69 | 0 | 0 | 56.594 | 36.387 | [5 empty] | 0 | 9.317 | 0 | 6.2918 | 5.9055 | 4.9313 | 4.6154 | 1.2901 | 20.5042
| 23:25 | 0 | 13.653 | 0 | 7 | 1 | 55.298 | 55.963 | 45.735 | 45.941 | 50.665 | 24.487 | 1.072 | 1 | 0 | 64.867 | 61.257 | 56.234 | 16.715 | 0 | 0 | 56.549 | 36.387 | [5 empty] | 0 | 9.287 | 1 | 6.2767 | 5.8911 | 4.9307 | 4.6154 | 1.2757 | 20.3243
| 23:26 | 0 | 13.66 | 0 | 6 | 0 | 55.258 | 55.946 | 45.735 | 45.941 | 50.527 | 24.465 | 1.046 | 2 | 0 | 64.821 | 61.234 | 56.191 | 16.667 | 0 | 0 | 56.46 | 36.294 | [5 empty] | 13.685 | 9.289 | 2 | 6.2671 | 5.8819 | 4.9303 | 4.6154 | 1.2666 | 20.2097
| 23:27 | 0 | 13.653 | 0 | 7 | 0 | 55.274 | 55.893 | 45.78 | 45.987 | 50.688 | 24.511 | 1.098 | 1 | 0 | 64.821 | 61.19 | 56.121 | 16.667 | 0 | 0 | 56.414 | 36.294 | [5 empty] | 0 | 9.149 | 3 | 6.2528 | 5.8684 | 4.9298 | 4.6154 | 1.253 | 20.0389
| 23:28 | 1 | 13.685 | 0 | 6 | 0 | 55.328 | 55.923 | 45.833 | 46.039 | 50.42 | 24.497 | 1.131 | 1 | 0 | 64.83 | 61.22 | 56.197 | 16.675 | 0 | 0 | 56.444 | 36.277 | [5 empty] | 0 | 9.082 | 4 | 6.2671 | 5.8819 | 4.9303 | 4.6154 | 1.2666 | 20.2097
| 23:29 | 0 | 13.66 | 0 | 6 | 0 | 55.258 | 55.97 | 45.903 | 46.109 | 50.9 | 24.497 | 1.18 | 1 | 0 | 64.83 | 61.22 | 56.131 | 16.7 | 0 | 0 | 56.421 | 36.256 | [5 empty] | 0 | 8.988 | 5 | 6.2595 | 5.8747 | 4.93 | 4.6154 | 1.2594 | 20.1192
| 23:30 | 0 | 13.66 | 1 | 7 | 0 | 55.214 | 55.923 | 45.924 | 46.132 | 50.763 | 24.497 | 1.131 | 1 | 0 | 64.83 | 61.197 | 56.197 | 16.675 | 0 | 0 | 56.398 | 36.208 | [5 empty] | 13.685 | 8.965 | 6 | 6.2671 | 5.8819 | 4.9303 | 4.6154 | 1.2666 | 20.2097
| 23:31 | 0 | 13.66 | 0 | 6 | 0 | 55.12 | 55.718 | 45.924 | 46.132 | 50.809 | 24.472 | 1.157 | 1 | 0 | 64.807 | 61.243 | 56.175 | 16.675 | 0 | 0 | 56.355 | 36.208 | [5 empty] | 0 | 8.807 | 7 | 6.2671 | 5.8819 | 4.9303 | 4.6154 | 1.2666 | 20.2097
| 23:32 | 1 | 13.685 | 0 | 6 | 0 | 55.097 | 55.809 | 45.971 | 46.132 | 50.648 | 24.448 | 1.131 | 1 | 0 | 64.785 | 61.197 | 56.152 | 16.675 | 0 | 0 | 56.309 | 36.184 | [5 empty] | 0 | 8.806 | 8 | 6.297 | 5.9104 | 4.9316 | 4.6154 | 1.2951 | 20.5662
| 23:33 | 0 | 13.685 | 0 | 7 | 0 | 54.983 | 55.671 | 45.948 | 46.176 | 50.604 | 24.448 | 1.131 | 1 | 0 | 64.807 | 61.22 | 56.152 | 16.722 | 0 | 0 | 56.309 | 36.16 | [5 empty] | 0 | 8.828 | 9 | 6.2822 | 5.8963 | 4.931 | 4.6154 | 1.2809 | 20.3901
| 23:34 | 0 | 13.66 | 0 | 6 | 0 | 55.006 | 55.557 | 45.948 | 46.2 | 50.466 | 24.472 | 1.028 | 2 | 0 | 64.785 | 61.243 | 56.131 | 16.7 | 0 | 0 | 56.286 | 36.091 | [5 empty] | 13.711 | 8.807 | 10 | 6.2746 | 5.8891 | 4.9306 | 4.6154 | 1.2738 | 20.3
| 23:35 | 0 | 13.685 | 0 | 7 | 0 | 54.983 | 55.624 | 45.948 | 46.155 | 50.534 | 24.398 | 1.079 | 1 | 0 | 64.785 | 61.197 | 56.131 | 16.675 | 0 | 0 | 56.264 | 36.115 | [5 empty] | 0 | 8.828 | 11 | 6.2671 | 5.8819 | 4.9303 | 4.6154 | 1.2666 | 20.2097
| 23:36 | 1 | 13.711 | 0 | 6 | 0 | 54.983 | 55.624 | 45.948 | 46.176 | 50.672 | 24.543 | 1.105 | 1 | 0 | 64.785 | 61.197 | 56.084 | 16.675 | 0 | 0 | 56.286 | 36.091 | [5 empty] | 0 | 8.827 | 12 | 6.2822 | 5.8963 | 4.931 | 4.6154 | 1.2809 | 20.3901
| 23:37 | 0 | 13.685 | 0 | 6 | 0 | 54.983 | 55.603 | 45.971 | 46.155 | 50.672 | 24.497 | 1.131 | 1 | 0 | 64.762 | 61.197 | 56.107 | 16.722 | 0 | 0 | 56.264 | 36.043 | [5 empty] | 13.793 | 8.897 | 0 | 6.2138 | 5.8313 | 4.9282 | 4.6154 | 1.2159 | 19.5679
| 23:38 | 0 | 13.711 | 0 | 7 | 1 | 54.959 | 55.58 | 45.903 | 46.132 | 50.928 | 24.521 | 1.079 | 1 | 0 | 64.766 | 61.202 | 56.11 | 16.7 | 0 | 0 | 56.268 | 36.021 | [5 empty] | 0 | 8.92 | 1 | 6.2205 | 5.8377 | 4.5988 | 4.2857 | 1.5519 | 24.9489
| 23:39 | 1 | 13.793 | 0 | 6 | 0 | 55.132 | 55.753 | 46.05 | 46.235 | 50.751 | 24.577 | 1.314 | 1 | 0 | 64.864 | 61.254 | 56.209 | 16.783 | 0 | 0 | 56.321 | 36.052 | [5 empty] | 0 | 8.921 | 2 | 6.2138 | 5.8313 | 4.5985 | 4.2857 | 1.5456 | 24.8733
| 23:40 | 0 | 13.793 | 1 | 6 | 0 | 55.155 | 55.753 | 46.074 | 46.235 | 51.026 | 24.602 | 1.291 | 2 | 0 | 64.796 | 61.209 | 56.142 | 16.783 | 0 | 0 | 56.254 | 36.007 | [5 empty] | 0 | 8.851 | 3 | 6.2062 | 5.8241 | 4.5982 | 4.2857 | 1.5384 | 24.7877
| 23:41 | 0 | 13.768 | 0 | 7 | 0 | 55.132 | 55.82 | 46.05 | 46.211 | 50.66 | 24.528 | 1.314 | 1 | 0 | 64.819 | 61.209 | 56.142 | 16.757 | 0 | 0 | 56.254 | 36.031 | [5 empty] | 13.776 | 8.874 | 4 | 6.2042 | 5.8222 | 4.5981 | 4.2857 | 1.5364 | 24.7646
| 23:42 | 0 | 13.743 | 0 | 6 | 0 | 55.109 | 55.753 | 46.074 | 46.258 | 50.73 | 24.577 | 1.34 | 1 | 0 | 64.819 | 61.186 | 56.119 | 16.732 | 0 | 0 | 56.254 | 35.959 | [5 empty] | 0 | 8.83 | 5 | 6.1814 | 5.8006 | 4.5972 | 4.2857 | 1.5148 | 24.5064
| 23:43 | 1 | 13.776 | 0 | 6 | 0 | 55.162 | 55.783 | 46.151 | 46.288 | 50.371 | 24.585 | 1.347 | 1 | 0 | 64.826 | 61.261 | 56.126 | 16.815 | 0 | 0 | 56.284 | 35.966 | [5 empty] | 0 | 8.853 | 6 | 6.1762 | 5.7956 | 4.597 | 4.2857 | 1.5099 | 24.4465
| 23:44 | 0 | 13.776 | 0 | 6 | 0 | 55.186 | 55.827 | 46.127 | 46.356 | 50.69 | 24.634 | 1.425 | 1 | 0 | 64.826 | 61.261 | 56.103 | 16.838 | 0 | 0 | 56.261 | 35.921 | [5 empty] | 0 | 8.853 | 7 | 6.1989 | 5.8172 | 4.5979 | 4.2857 | 1.5315 | 24.7052
| 23:45 | 0 | 13.793 | 0 | 7 | 0 | 55.179 | 55.797 | 46.141 | 46.326 | 50.616 | 24.577 | 1.443 | 1 | 0 | 64.796 | 61.186 | 56.072 | 16.783 | 0 | 0 | 56.163 | 35.89 | [5 empty] | 13.743 | 8.899 | 8 | 6.1989 | 5.8172 | 4.5979 | 4.2857 | 1.5315 | 24.7052
| 23:46 | 0 | 13.768 | 0 | 6 | 0 | 55.179 | 55.729 | 46.05 | 46.326 | 50.774 | 24.577 | 1.365 | 1 | 0 | 64.707 | 61.232 | 56.096 | 16.783 | 0 | 0 | 56.186 | 35.866 | [5 empty] | 0 | 8.92 | 9 | 6.1762 | 5.7956 | 4.597 | 4.2857 | 1.5099 | 24.4465
| 23:47 | 1 | 13.743 | 0 | 6 | 0 | 55.225 | 55.844 | 46.165 | 46.326 | 51.096 | 24.627 | 1.365 | 2 | 0 | 64.775 | 61.143 | 56.049 | 16.783 | 0 | 0 | 56.163 | 35.866 | [5 empty] | 0 | 8.967 | 10 | 6.1742 | 5.7936 | 4.5969 | 4.2857 | 1.5079 | 24.4232
| 23:48 | 0 | 13.743 | 0 | 7 | 0 | 55.246 | 55.844 | 46.141 | 46.326 | 50.889 | 24.553 | 1.443 | 1 | 0 | 64.753 | 61.165 | 56.049 | 16.757 | 0 | 0 | 56.163 | 35.818 | [5 empty] | 0 | 8.897 | 11 | 6.1666 | 5.7864 | 4.5966 | 4.2857 | 1.5007 | 24.3365
| 23:49 | 0 | 13.776 | 1 | 6 | 0 | 55.323 | 55.942 | 46.172 | 46.356 | 51.012 | 24.609 | 1.45 | 1 | 0 | 64.782 | 61.195 | 56.079 | 16.838 | 0 | 0 | 56.193 | 35.825 | [5 empty] | 13.743 | 8.967 | 12 | 6.1471 | 5.7679 | 4.5958 | 4.2857 | 1.4822 | 24.112
| 23:50 | 0 | 13.718 | 0 | 6 | 0 | 55.293 | 55.911 | 46.141 | 46.396 | 51.005 | 24.577 | 1.476 | 1 | 0 | 64.782 | 61.172 | 56.056 | 16.79 | 0 | 0 | 56.216 | 35.756 | [5 empty] | 0 | 8.897 | 13 | 6.1471 | 5.7679 | 4.5958 | 4.2857 | 1.4822 | 24.112
| 23:51 | 1 | 13.743 | 0 | 6 | 0 | 55.316 | 55.911 | 46.141 | 46.349 | 51.12 | 24.577 | 1.543 | 1 | 0 | 64.73 | 61.143 | 56.026 | 16.783 | 0 | 0 | 56.142 | 35.725 | [5 empty] | 0 | 8.944 | 0 | 6.1447 | 5.7657 | 4.5957 | 4.2857 | 1.48 | 24.0851
| 23:52 | 0 | 13.718 | 0 | 7 | 1 | 55.293 | 55.981 | 46.188 | 46.396 | 51.325 | 24.649 | 1.543 | 1 | 0 | 64.707 | 61.143 | 55.981 | 16.757 | 0 | 0 | 56.142 | 35.725 | [5 empty] | 0 | 8.853 | 1 | 6.1762 | 5.7956 | 6.9779 | 6.6667 | -0.87109 | -14.104
| 23:53 | 0 | 13.751 | 0 | 6 | 0 | 55.347 | 55.988 | 46.265 | 46.403 | 51.563 | 24.705 | 1.551 | 1 | 0 | 64.737 | 61.149 | 56.012 | 16.74 | 0 | 0 | 56.15 | 35.756 | [5 empty] | 13.718 | 8.99 | 2 | 6.1546 | 5.7751 | 6.9771 | 6.6667 | -0.89157 | -14.4862
| 23:54 | 0 | 13.718 | 0 | 6 | 0 | 55.27 | 55.911 | 46.211 | 46.417 | 51.348 | 24.722 | 1.443 | 2 | 0 | 64.707 | 61.12 | 55.958 | 16.757 | 0 | 0 | 56.096 | 35.701 | [5 empty] | 0 | 9.082 | 3 | 6.1395 | 5.7607 | 6.9765 | 6.6667 | -0.90597 | -14.7563
| 23:55 | 1 | 13.718 | 0 | 6 | 0 | 55.407 | 55.935 | 46.211 | 46.417 | 51.395 | 24.722 | 1.517 | 1 | 0 | 64.707 | 61.143 | 56.005 | 16.757 | 0 | 0 | 56.072 | 35.677 | [5 empty] | 0 | 9.082 | 4 | 6.1447 | 5.7657 | 6.9767 | 6.6667 | -0.90098 | -14.6627
| 23:56 | 0 | 13.718 | 0 | 6 | 0 | 55.522 | 56.119 | 46.165 | 46.44 | 51.439 | 24.698 | 1.569 | 1 | 0 | 64.684 | 61.097 | 55.981 | 16.783 | 0 | 0 | 56.072 | 35.677 | [5 empty] | 13.743 | 9.059 | 5 | 6.1328 | 5.7543 | 6.9762 | 6.6667 | -0.91233 | -14.8763
| 23:57 | 0 | 13.751 | 0 | 7 | 0 | 55.552 | 56.15 | 46.242 | 46.47 | 51.54 | 24.779 | 1.551 | 1 | 0 | 64.737 | 61.149 | 55.988 | 16.79 | 0 | 0 | 56.079 | 35.639 | [5 empty] | 0 | 9.105 | 6 | 6.1695 | 5.7892 | 6.977 | 6.6667 | -0.87746 | -14.2225
| 23:58 | 1 | 13.743 | 1 | 6 | 0 | 55.522 | 56.163 | 46.211 | 46.463 | 51.647 | 24.793 | 1.592 | 1 | 0 | 64.707 | 61.074 | 55.918 | 16.745 | 0 | 0 | 56.009 | 35.569 | [5 empty] | 5258.7257 | 10.4442 | 7 | 6.5477 | 6.1487 | 6.9777 | 6.6667 | -0.51793 | -7.9101
| 23:59 | 0 | 13.625 | 0 | 6 | 0 | 55.431 | 56.049 | 46.144 | 46.328 | 51.601 | 24.703 | 1.525 | 1 | 0 | 64.593 | 60.985 | 55.888 | 16.69 | 0 | 0 | 55.958 | 35.493 | [5 empty] | 0 | 0 | 8 | 6.5964 | 6.195 | 6.993 | 6.6667 | -0.47167 | -7.1504
| 0:00 | 0 | 13.592 | 0 | 6 | 0 | 55.424 | 56.042 | 46.137 | 46.319 | 51.479 | 24.695 | 1.466 | 1 | 0 | 64.543 | 60.933 | 55.813 | 16.68 | 0 | 0 | 55.928 | 35.486 | [5 empty] | #REF! | #REF! | 0 | #REF! | #REF! | 6.995 | 6.6667 | #REF! | #REF!
0 | 1440 | 385 | 13.659 | 1.52 | 8086 | 107 | 57.3304 |  |  | 46.8862 | 51.7164 | 24.9147 | 0.16715 | 1487 | 5 |  |  |  | 16.5808 | 2 | 0 |  |  | -4.145 | 0:32 | 3.017 | 12:32 | 7.162 | #REF!
|  | 1 | [18 empty] | 0 | [10 empty] | #REF! | #REF! |  | 107 | #REF! | #REF!