## Therm118
Windmill Logger - THERMAL2.IMS
File opened at 00:00:01 Wed 22 Oct 2008
File closed at 00:00:01 Thu 23 Oct 2008
Date | Time | Boiler_Gas | Gas_MeterT | Boiler_Elec | Boiler_Flow | Boiler_Heat | Boiler_FlowT | Rads_In | Rads_Out | Boiler_Retur | Flue_Gas | Kitchen | Outside | Rain_Gauge | DHW_Coil_Hea | DHW_Coil_In | DHW_Cylinder | DHW_Coil_Out | DHW_Ambient | DHW_Flow | DHW_Heat | DHW_Out | DHW_In | OT min | t OT min | OT max | t OT max | T swing | Wtd._Meter_T | Delta T | Time Interval | T.H. Plus | W.H.L + | Total Heat | Water Ht. | Gain + | Gain + %
Days | Secs | cubic_feet | Celsius | kWh | litres | kWh | Celsius | Celsius | Celsius | Celsius | Celsius | Celsius | Celsius | events | kWh | Celsius | Celsius | Celsius | Celsius | litres | kWh | Celsius | Celsius | Celsius | hh:mm:ss | Celsius | hh:mm:ss | Kelvin | Celsius |  | Minutes | kW | kW | kW | kW | kW | %
10/22/08 | 0:00 | 0 | 17.952 | 0 | 2 | 0 | 55.711 | 55.274 | 35.873 | 35.026 | 35.096 | 24.055 | 3.073 | 2 | 0 | 55.825 | 50.735 | 41.513 | 20.076 | 0 | 0 | 54.471 | 30.896 | [5 empty] | 0 | 20.685 | 0 | 5.7015 | 5.3444 | 0.29204 | 0 | 5.3444 | 93.7359
10/22/08 | 0:01 | 0 | 17.984 | 0 | 3 | 0 | 56.579 | 56.014 | 37.103 | 35.95 | 32.864 | 24.104 | 3.022 | 2 | 0 | 55.825 | 50.711 | 41.466 | 20.076 | 0 | 0 | 54.471 | 30.945 | [5 empty] | 0 | 20.629 | 1 | 5.7164 | 5.3585 | 6.2926 | 6 | -0.64149 | -11.2219
10/22/08 | 0:02 | 0 | 17.984 | 0 | 3 | 0 | 44.916 | 56.802 | 38.16 | 37.148 | 20.931 | 24.161 | 3.107 | 0 | 0 | 55.855 | 50.742 | 41.566 | 20.084 | 0 | 0 | 54.478 | 30.977 | [5 empty] | 0 | 7.768 | 2 | 5.6916 | 5.335 | 6.2916 | 6 | -0.66502 | -11.6841
10/22/08 | 0:03 | 0 | 17.977 | 0 | 2 | 0 | 40.033 | 47.661 | 38.834 | 38.246 | 17.338 | 24.153 | 3.048 | 1 | 0 | 55.846 | 50.711 | 41.559 | 20.101 | 0 | 0 | 54.448 | 30.97 | [5 empty] | 0 | 1.787 | 3 | 5.7088 | 5.3513 | 6.2923 | 6 | -0.64869 | -11.3629
10/22/08 | 0:04 | 0 | 17.977 | 0 | 3 | 0 | 39.397 | 41.159 | 39.303 | 38.997 | 16.054 | 24.249 | 2.973 | 0 | 0 | 55.869 | 50.735 | 41.652 | 20.101 | 0 | 0 | 54.448 | 30.994 | [5 empty] | 0 | 0.4 | 4 | 5.7307 | 5.3721 | 6.2932 | 6 | -0.62793 | -10.9573
10/22/08 | 0:05 | 0 | 17.952 | 0 | 3 | 0 | 39.562 | 40.102 | 39.609 | 39.468 | 14.917 | 24.224 | 3.022 | 0 | 0 | 55.869 | 50.735 | 41.7 | 20.101 | 0 | 0 | 54.471 | 30.97 | [5 empty] | 0 | 0.094 | 5 | 5.7164 | 5.3585 | 6.2926 | 6 | -0.64149 | -11.2219
10/22/08 | 0:06 | 0 | 17.969 | 1 | 2 | 0 | 39.789 | 40.164 | 39.296 | 39.861 | 13.577 | 24.313 | 3.017 | 0 | 0 | 55.862 | 50.749 | 41.738 | 20.094 | 0 | 0 | 54.485 | 30.987 | [5 empty] | 0 | -0.072 | 6 | 5.7178 | 5.3599 | 6.2927 | 6 | -0.64011 | -11.1949
10/22/08 | 0:07 | 0 | 17.911 | 0 | 3 | 0 | 39.947 | 40.298 | 37.619 | 39.452 | 12.21 | 24.259 | 2.983 | 0 | 0 | 55.832 | 50.672 | 41.731 | 20.036 | 0 | 0 | 54.387 | 30.955 | [5 empty] | 0 | 0.495 | 7 | 5.7278 | 5.3693 | 6.2931 | 6 | -0.63069 | -11.0112
10/22/08 | 0:08 | 0 | 17.962 | 0 | 3 | 0 | 39.664 | 40.346 | 36.397 | 37.76 | 11.222 | 24.234 | 3.009 | 0 | 0 | 55.832 | 50.695 | 41.755 | 20.061 | 0 | 0 | 54.411 | 30.955 | [5 empty] | 0 | 1.904 | 8 | 5.7202 | 5.3621 | 6.2928 | 6 | -0.63789 | -11.1516
10/22/08 | 0:09 | 0 | 17.937 | 0 | 3 | 1 | 38.277 | 40.088 | 35.553 | 36.445 | 10.802 | 24.205 | 2.952 | 0 | 0 | 55.804 | 50.667 | 41.726 | 20.056 | 0 | 0 | 54.383 | 30.926 | [5 empty] | 0 | 1.832 | 9 | 5.7368 | 5.3779 | 6.2935 | 6 | -0.62211 | -10.8443
10/22/08 | 0:10 | 0 | 17.962 | 0 | 3 | 0 | 36.892 | 38.748 | 35.153 | 35.67 | 10.136 | 24.21 | 3.009 | 0 | 0 | 55.809 | 50.672 | 41.779 | 20.061 | 0 | 0 | 54.432 | 30.977 | [5 empty] | 0 | 1.222 | 0 | 5.7202 | 5.3621 | 6.2928 | 6 | -0.63789 | -11.1516
10/22/08 | 0:11 | 0 | 17.937 | 0 | 3 | 0 | 36.021 | 37.361 | 34.871 | 35.292 | 23.101 | 24.136 | 3.009 | 0 | 0 | 55.762 | 50.672 | 41.731 | 20.061 | 0 | 0 | 54.432 | 30.955 | [5 empty] | 0 | 0.729 | 1 | 5.7202 | 5.3621 | 2.6005 | 2.3077 | 3.0544 | 53.3972
10/22/08 | 0:12 | 1 | 17.932 | 0 | 3 | 0 | 49.635 | 36.509 | 34.629 | 34.983 | 31.335 | 24.036 | 2.952 | 1 | 0 | 55.711 | 50.599 | 41.678 | 20.031 | 0 | 0 | 54.427 | 30.926 | [5 empty] | 17.932 | 14.652 | 2 | 5.7368 | 5.3779 | 2.6012 | 2.3077 | 3.0702 | 53.5177
10/22/08 | 0:13 | 0 | 17.962 | 0 | 3 | 0 | 53.356 | 49.204 | 34.282 | 34.73 | 32.567 | 24.016 | 2.957 | 1 | 0 | 55.739 | 50.627 | 41.686 | 20.061 | 0 | 0 | 54.411 | 30.955 | [5 empty] | 0 | 18.626 | 3 | 5.7353 | 5.3765 | 2.6011 | 2.3077 | 3.0688 | 53.5072
10/22/08 | 0:14 | 0 | 17.962 | 0 | 3 | 0 | 53.79 | 53.47 | 33.859 | 34.4 | 32.473 | 24.016 | 2.906 | 2 | 0 | 55.694 | 50.627 | 41.59 | 20.061 | 0 | 0 | 54.364 | 30.931 | [5 empty] | 0 | 19.39 | 4 | 5.7502 | 5.3906 | 2.6017 | 2.3077 | 3.0829 | 53.6145
10/22/08 | 0:15 | 0 | 17.932 | 0 | 3 | 0 | 53.741 | 53.946 | 33.503 | 33.878 | 32.866 | 23.94 | 2.901 | 2 | 0 | 55.643 | 50.599 | 41.516 | 20.031 | 0 | 0 | 54.266 | 30.901 | [5 empty] | 0 | 19.863 | 5 | 5.7516 | 5.392 | 2.6018 | 2.3077 | 3.0843 | 53.625
10/22/08 | 0:16 | 1 | 17.962 | 0 | 3 | 0 | 54.25 | 53.998 | 33.694 | 33.577 | 33.177 | 23.969 | 2.906 | 1 | 0 | 55.671 | 50.648 | 41.545 | 20.061 | 0 | 0 | 54.364 | 30.955 | [5 empty] | 17.962 | 20.673 | 6 | 5.7502 | 5.3906 | 2.6017 | 2.3077 | 3.0829 | 53.6145
10/22/08 | 0:17 | 0 | 17.957 | 1 | 3 | 0 | 54.565 | 54.45 | 34.206 | 33.62 | 33.62 | 23.891 | 2.875 | 2 | 0 | 55.643 | 50.599 | 41.516 | 20.031 | 0 | 0 | 54.289 | 30.972 | [5 empty] | 0 | 20.945 | 7 | 5.7592 | 5.3992 | 2.6021 | 2.3077 | 3.0915 | 53.6795
10/22/08 | 0:18 | 0 | 17.932 | 0 | 2 | 0 | 54.863 | 54.84 | 34.864 | 34.184 | 34.347 | 23.866 | 2.852 | 2 | 0 | 55.643 | 50.576 | 41.516 | 20.006 | 0 | 0 | 54.336 | 30.972 | [5 empty] | 0 | 20.679 | 8 | 5.7659 | 5.4056 | 2.6023 | 2.3077 | 3.0979 | 53.7275
10/22/08 | 0:19 | 1 | 17.987 | 0 | 3 | 0 | 55.58 | 55.19 | 35.763 | 34.988 | 35.153 | 23.945 | 2.883 | 1 | 0 | 55.718 | 50.627 | 41.497 | 20.086 | 0 | 0 | 54.341 | 31.002 | [5 empty] | 17.987 | 20.592 | 9 | 5.7569 | 5.397 | 2.602 | 2.3077 | 3.0893 | 53.6627
10/22/08 | 0:20 | 0 | 17.957 | 0 | 3 | 0 | 56.259 | 55.781 | 36.933 | 35.782 | 35.758 | 23.915 | 2.826 | 2 | 0 | 55.69 | 50.576 | 41.516 | 20.006 | 0 | 0 | 54.289 | 30.972 | [5 empty] | 0 | 20.477 | 10 | 5.7735 | 5.4128 | 2.6026 | 2.3077 | 3.1051 | 53.7817
10/22/08 | 0:21 | 0 | 17.957 | 0 | 2 | 0 | 56.752 | 56.505 | 37.99 | 36.981 | 31.526 | 23.891 | 2.749 | 2 | 0 | 55.711 | 50.599 | 41.54 | 20.056 | 0 | 0 | 54.222 | 30.948 | [5 empty] | 0 | 19.771 | 11 | 5.7959 | 5.4341 | 2.6036 | 2.3077 | 3.1264 | 53.9414
10/22/08 | 0:22 | 0 | 17.906 | 0 | 3 | 0 | 44.498 | 57.11 | 38.765 | 38.201 | 21.843 | 24.011 | 2.875 | 0 | 0 | 55.69 | 50.576 | 41.585 | 20.031 | 0 | 0 | 54.198 | 30.972 | [5 empty] | 0 | 6.297 | 12 | 5.7592 | 5.3992 | 2.6021 | 2.3077 | 3.0915 | 53.6795
10/22/08 | 0:23 | 0 | 17.932 | 0 | 3 | 0 | 40.717 | 46.655 | 39.306 | 39.047 | 17.932 | 24.085 | 2.852 | 0 | 0 | 55.757 | 50.667 | 41.702 | 20.056 | 0 | 0 | 54.313 | 30.948 | [5 empty] | 0 | 1.67 | 13 | 5.7659 | 5.4056 | 2.6023 | 2.3077 | 3.0979 | 53.7275
10/22/08 | 0:24 | 0 | 17.876 | 0 | 2 | 0 | 40.124 | 41.65 | 39.583 | 39.559 | 16.3 | 24.055 | 2.844 | 1 | 0 | 55.706 | 50.571 | 41.698 | 20.001 | 0 | 0 | 54.194 | 30.896 | [5 empty] | 0 | 0.565 | 14 | 5.7682 | 5.4078 | 2.6024 | 2.3077 | 3.1001 | 53.7442
10/22/08 | 0:25 | 0 | 17.876 | 0 | 3 | 0 | 40.148 | 40.781 | 39.911 | 39.911 | 15.385 | 24.102 | 2.875 | 0 | 0 | 55.734 | 50.599 | 41.774 | 20.056 | 0 | 0 | 54.222 | 30.926 | [5 empty] | 0 | 0.237 | 15 | 5.7592 | 5.3992 | 2.6021 | 2.3077 | 3.0915 | 53.6795
10/22/08 | 0:26 | 0 | 17.916 | 0 | 3 | 0 | 40.255 | 40.726 | 39.432 | 40.186 | 14.042 | 24.141 | 2.885 | 0 | 0 | 55.743 | 50.562 | 41.829 | 20.041 | 0 | 0 | 54.161 | 30.958 | [5 empty] | 0 | 0.069 | 16 | 5.7563 | 5.3964 | 2.6019 | 2.3077 | 3.0887 | 53.6585
10/22/08 | 0:27 | 0 | 17.947 | 0 | 3 | 0 | 40.353 | 40.777 | 37.722 | 39.65 | 12.763 | 24.121 | 2.89 | 0 | 0 | 55.771 | 50.59 | 41.882 | 20.021 | 0 | 0 | 54.212 | 30.94 | [5 empty] | 0 | 0.703 | 17 | 5.7548 | 5.395 | 2.6019 | 2.3077 | 3.0874 | 53.6481
10/22/08 | 0:28 | 0 | 17.916 | 1 | 3 | 0 | 39.856 | 40.772 | 36.567 | 37.811 | 11.325 | 24.07 | 2.86 | 0 | 0 | 55.72 | 50.539 | 41.853 | 19.991 | 0 | 0 | 54.208 | 30.886 | [5 empty] | 0 | 2.045 | 18 | 5.7636 | 5.4034 | 2.6022 | 2.3077 | 3.0957 | 53.7108
10/22/08 | 0:29 | 0 | 17.891 | 0 | 3 | 0 | 38.327 | 40.303 | 35.813 | 36.612 | 10.905 | 24.07 | 2.811 | 0 | 0 | 55.697 | 50.515 | 41.76 | 19.991 | 0 | 0 | 54.208 | 30.911 | [5 empty] | 0 | 1.715 | 19 | 5.7778 | 5.4169 | 2.6028 | 2.3077 | 3.1092 | 53.8129
10/22/08 | 0:30 | 0 | 17.916 | 0 | 3 | 0 | 37.06 | 38.799 | 35.39 | 35.909 | 10.337 | 24.07 | 2.86 | 0 | 0 | 55.676 | 50.539 | 41.853 | 20.016 | 0 | 0 | 54.231 | 30.911 | [5 empty] | 0 | 1.151 | 20 | 5.7636 | 5.4034 | 2.6022 | 2.3077 | 3.0957 | 53.7108
10/22/08 | 0:31 | 0 | 17.916 | 0 | 3 | 0 | 36.237 | 37.507 | 35.086 | 35.51 | 22.118 | 24.141 | 2.836 | 0 | 0 | 55.652 | 50.539 | 41.784 | 19.991 | 0 | 0 | 54.231 | 30.911 | [5 empty] | 0 | 0.727 | 21 | 5.7706 | 5.41 | 2.6025 | 2.3077 | 3.1023 | 53.7609
10/22/08 | 0:32 | 0 | 17.947 | 0 | 3 | 0 | 49.696 | 36.758 | 34.878 | 35.208 | 31.181 | 24.075 | 2.867 | 0 | 0 | 55.634 | 50.567 | 41.741 | 20.071 | 0 | 0 | 54.212 | 30.94 | [5 empty] | 0 | 14.488 | 22 | 5.7615 | 5.4014 | 2.6022 | 2.3077 | 3.0937 | 53.6962
10/22/08 | 0:33 | 1 | 17.916 | 0 | 3 | 0 | 53.22 | 49.346 | 34.357 | 34.945 | 31.561 | 23.972 | 2.836 | 2 | 0 | 55.582 | 50.515 | 41.664 | 20.041 | 0 | 0 | 54.231 | 30.933 | [5 empty] | 17.916 | 18.275 | 23 | 5.7706 | 5.41 | 2.6025 | 2.3077 | 3.1023 | 53.7609
10/22/08 | 0:34 | 0 | 17.942 | 0 | 3 | 0 | 53.703 | 53.358 | 33.981 | 34.498 | 32.641 | 23.876 | 2.836 | 1 | 0 | 55.582 | 50.492 | 41.595 | 20.041 | 0 | 0 | 54.231 | 30.933 | [5 empty] | 0 | 19.205 | 24 | 5.7706 | 5.41 | 2.6025 | 2.3077 | 3.1023 | 53.7609
10/22/08 | 0:35 | 0 | 17.916 | 0 | 3 | 1 | 53.727 | 53.909 | 33.651 | 34.005 | 32.993 | 23.852 | 2.836 | 2 | 0 | 55.559 | 50.492 | 41.643 | 20.016 | 0 | 0 | 54.252 | 30.933 | [5 empty] | 0 | 19.722 | 25 | 5.7706 | 5.41 | 2.6025 | 2.3077 | 3.1023 | 53.7609
10/22/08 | 0:36 | 0 | 17.942 | 0 | 3 | 0 | 54.138 | 54.023 | 33.792 | 33.747 | 33.347 | 23.827 | 2.811 | 1 | 0 | 55.538 | 50.469 | 41.571 | 20.016 | 0 | 0 | 54.252 | 30.933 | [5 empty] | 0 | 20.391 | 0 | 5.7778 | 5.4169 | 2.6028 | 2.3077 | 3.1092 | 53.8129
10/22/08 | 0:37 | 1 | 17.942 | 0 | 3 | 0 | 54.39 | 54.369 | 34.428 | 33.864 | 33.723 | 23.805 | 2.811 | 2 | 0 | 55.491 | 50.492 | 41.478 | 20.016 | 0 | 0 | 54.252 | 30.862 | [5 empty] | 17.942 | 20.526 | 1 | 5.7778 | 5.4169 | 2.7951 | 2.5 | 2.9169 | 50.4846
10/22/08 | 0:38 | 0 | 17.911 | 1 | 2 | 0 | 54.684 | 54.684 | 35.151 | 34.493 | 34.493 | 23.798 | 2.78 | 2 | 0 | 55.51 | 50.464 | 41.518 | 19.985 | 0 | 0 | 54.203 | 30.904 | [5 empty] | 0 | 20.191 | 2 | 5.7869 | 5.4255 | 2.7955 | 2.5 | 2.9255 | 50.5541
10/22/08 | 0:39 | 0 | 17.916 | 0 | 3 | 0 | 55.468 | 55.102 | 36.026 | 35.273 | 35.155 | 23.876 | 2.811 | 2 | 0 | 55.559 | 50.469 | 41.547 | 19.991 | 0 | 0 | 54.184 | 30.911 | [5 empty] | 0 | 20.195 | 3 | 5.7778 | 5.4169 | 2.7951 | 2.5 | 2.9169 | 50.4846
10/22/08 | 0:40 | 1 | 17.916 | 0 | 3 | 0 | 56.223 | 55.743 | 37.294 | 36.189 | 36.096 | 23.901 | 2.811 | 1 | 0 | 55.582 | 50.492 | 41.547 | 20.016 | 0 | 0 | 54.138 | 30.933 | [5 empty] | 17.916 | 20.034 | 4 | 5.7778 | 5.4169 | 2.7951 | 2.5 | 2.9169 | 50.4846
10/22/08 | 0:41 | 0 | 17.861 | 0 | 2 | 0 | 54.569 | 56.487 | 38.322 | 37.43 | 27.052 | 23.871 | 2.754 | 2 | 0 | 55.554 | 50.464 | 41.566 | 19.985 | 0 | 0 | 54.089 | 30.882 | [5 empty] | 0 | 17.139 | 5 | 5.7944 | 5.4327 | 2.7958 | 2.5 | 2.9327 | 50.6122
10/22/08 | 0:42 | 0 | 17.886 | 0 | 3 | 0 | 43.14 | 55.921 | 39.076 | 38.559 | 18.505 | 23.918 | 2.805 | 0 | 0 | 55.601 | 50.441 | 41.59 | 19.985 | 0 | 0 | 54.11 | 30.904 | [5 empty] | 0 | 4.581 | 6 | 5.7796 | 5.4186 | 2.7952 | 2.5 | 2.9186 | 50.498
10/22/08 | 0:43 | 0 | 17.886 | 0 | 3 | 0 | 40.626 | 44.825 | 39.593 | 39.31 | 17.836 | 23.967 | 2.829 | 0 | 0 | 55.601 | 50.441 | 41.659 | 19.985 | 0 | 0 | 54.156 | 30.928 | [5 empty] | 0 | 1.316 | 7 | 5.7726 | 5.4119 | 2.7949 | 2.5 | 2.9119 | 50.4441
10/22/08 | 0:44 | 0 | 17.886 | 0 | 3 | 0 | 40.25 | 41.449 | 39.875 | 39.758 | 16.604 | 23.991 | 2.805 | 1 | 0 | 55.624 | 50.441 | 41.777 | 19.985 | 0 | 0 | 54.133 | 30.953 | [5 empty] | 0 | 0.492 | 8 | 5.7796 | 5.4186 | 2.7952 | 2.5 | 2.9186 | 50.498
10/22/08 | 0:45 | 0 | 17.886 | 0 | 2 | 0 | 40.344 | 40.884 | 39.992 | 40.157 | 13.716 | 24.016 | 2.829 | 0 | 0 | 55.624 | 50.487 | 41.848 | 20.011 | 0 | 0 | 54.203 | 30.953 | [5 empty] | 0 | 0.187 | 9 | 5.7726 | 5.4119 | 2.7949 | 2.5 | 2.9119 | 50.4441
10/22/08 | 0:46 | 0 | 17.899 | 0 | 3 | 0 | 40.43 | 40.875 | 39.066 | 40.289 | 12.936 | 24.077 | 2.867 | 0 | 0 | 55.638 | 50.457 | 41.839 | 20.023 | 0 | 0 | 54.194 | 30.992 | [5 empty] | 0 | 0.141 | 10 | 5.7615 | 5.4014 | 2.7945 | 2.5 | 2.9014 | 50.3584
10/22/08 | 0:47 | 0 | 17.874 | 0 | 3 | 0 | 40.43 | 40.829 | 37.49 | 39.231 | 12.32 | 24.028 | 2.841 | 0 | 0 | 55.617 | 50.48 | 41.863 | 19.998 | 0 | 0 | 54.149 | 30.943 | [5 empty] | 0 | 1.199 | 11 | 5.7691 | 5.4086 | 2.7948 | 2.5 | 2.9086 | 50.4171
10/22/08 | 0:48 | 0 | 17.899 | 0 | 3 | 0 | 39.535 | 40.712 | 36.433 | 37.538 | 11.554 | 24.004 | 2.741 | 0 | 0 | 55.617 | 50.548 | 41.91 | 20.023 | 0 | 0 | 54.149 | 30.943 | [5 empty] | 0 | 1.997 | 12 | 5.7982 | 5.4363 | 2.796 | 2.5 | 2.9363 | 50.6412
10/22/08 | 0:49 | 0 | 17.874 | 0 | 3 | 0 | 38.009 | 39.935 | 35.847 | 36.622 | 10.319 | 24.053 | 2.841 | 0 | 0 | 55.594 | 50.48 | 41.887 | 19.998 | 0 | 0 | 54.103 | 30.943 | [5 empty] | 0 | 1.387 | 13 | 5.7691 | 5.4086 | 2.7948 | 2.5 | 2.9086 | 50.4171
10/22/08 | 0:50 | 0 | 17.924 | 1 | 3 | 0 | 36.997 | 38.43 | 35.471 | 35.988 | 10.095 | 24.028 | 2.816 | 0 | 0 | 55.594 | 50.457 | 41.815 | 20.023 | 0 | 0 | 54.035 | 30.967 | [5 empty] | 0 | 1.009 | 14 | 5.7764 | 5.4155 | 2.7951 | 2.5 | 2.9155 | 50.4733
10/22/08 | 0:51 | 0 | 17.891 | 0 | 4 | 0 | 38.612 | 37.32 | 35.086 | 35.486 | 29.803 | 23.947 | 2.782 | 0 | 0 | 55.517 | 50.403 | 41.808 | 19.991 | 0 | 0 | 54.049 | 30.96 | [5 empty] | 0 | 3.126 | 15 | 5.7863 | 5.4249 | 2.7955 | 2.5 | 2.9249 | 50.5496
10/22/08 | 0:52 | 0 | 17.866 | 0 | 3 | 0 | 51.986 | 39.6 | 34.734 | 35.203 | 31.801 | 23.925 | 2.756 | 1 | 0 | 55.47 | 50.38 | 41.738 | 19.991 | 0 | 0 | 54.049 | 30.936 | [5 empty] | 0 | 16.783 | 16 | 5.7939 | 5.4321 | 2.7958 | 2.5 | 2.9321 | 50.6078
10/22/08 | 0:53 | 0 | 17.866 | 0 | 3 | 0 | 53.498 | 51.825 | 34.263 | 34.876 | 32.759 | 23.876 | 2.782 | 1 | 0 | 55.426 | 50.473 | 41.643 | 20.016 | 0 | 0 | 54.142 | 30.936 | [5 empty] | 0 | 18.622 | 17 | 5.7863 | 5.4249 | 2.7955 | 2.5 | 2.9249 | 50.5496
10/22/08 | 0:54 | 1 | 17.899 | 0 | 3 | 0 | 53.759 | 53.37 | 33.802 | 34.507 | 33.378 | 23.859 | 2.741 | 2 | 0 | 55.524 | 50.709 | 41.815 | 20.099 | 0 | 0 | 54.149 | 31.014 | [5 empty] | 17.899 | 19.252 | 18 | 5.7982 | 5.4363 | 2.796 | 2.5 | 2.9363 | 50.6412
10/22/08 | 0:55 | 0 | 17.899 | 0 | 3 | 0 | 53.897 | 53.874 | 33.778 | 33.991 | 33.519 | 23.908 | 2.741 | 2 | 0 | 55.48 | 50.48 | 41.652 | 20.048 | 0 | 0 | 54.103 | 30.992 | [5 empty] | 0 | 19.906 | 19 | 5.7982 | 5.4363 | 2.796 | 2.5 | 2.9363 | 50.6412
10/22/08 | 0:56 | 0 | 17.891 | 0 | 3 | 0 | 54.049 | 54.119 | 34.194 | 33.771 | 33.629 | 23.876 | 2.682 | 1 | 0 | 55.449 | 50.38 | 41.597 | 20.016 | 0 | 0 | 54.096 | 30.911 | [5 empty] | 0 | 20.278 | 20 | 5.8154 | 5.4526 | 2.7967 | 2.5 | 2.9526 | 50.7725
10/22/08 | 0:57 | 0 | 17.891 | 0 | 2 | 0 | 54.21 | 54.28 | 34.945 | 34.311 | 34.218 | 23.852 | 2.682 | 2 | 0 | 55.426 | 50.45 | 41.621 | 20.016 | 0 | 0 | 54.163 | 30.911 | [5 empty] | 0 | 19.899 | 21 | 5.8154 | 5.4526 | 2.7967 | 2.5 | 2.9526 | 50.7725
10/22/08 | 0:58 | 1 | 17.891 | 0 | 3 | 0 | 54.761 | 54.509 | 35.744 | 35.062 | 35.275 | 23.852 | 2.682 | 2 | 0 | 55.449 | 50.403 | 41.573 | 19.991 | 0 | 0 | 54.142 | 30.911 | [5 empty] | 17.891 | 19.699 | 22 | 5.8154 | 5.4526 | 2.7967 | 2.5 | 2.9526 | 50.7725
10/22/08 | 0:59 | 0 | 17.891 | 0 | 3 | 1 | 55.517 | 55.06 | 36.801 | 35.885 | 35.768 | 23.852 | 2.682 | 1 | 0 | 55.47 | 50.38 | 41.597 | 19.991 | 0 | 0 | 54.163 | 30.911 | [5 empty] | 0 | 19.632 | 23 | 5.8154 | 5.4526 | 2.7967 | 2.5 | 2.9526 | 50.7725
10/22/08 | 1:00 | 0 | 17.891 | 1 | 3 | 0 | 56.27 | 55.839 | 38 | 37.038 | 36.732 | 23.901 | 2.656 | 2 | 0 | 55.449 | 50.38 | 41.621 | 20.016 | 0 | 0 | 54.142 | 30.886 | [5 empty] | 0 | 19.232 | 0 | 5.823 | 5.4598 | 2.797 | 2.5 | 2.9598 | 50.83
10/22/08 | 1:01 | 0 | 17.891 | 0 | 3 | 0 | 55.517 | 56.629 | 38.94 | 38.33 | 28.79 | 23.925 | 2.682 | 1 | 0 | 55.47 | 50.312 | 41.573 | 19.991 | 0 | 0 | 54.163 | 30.886 | [5 empty] | 0 | 17.187 | 1 | 5.8154 | 5.4526 | 2.9053 | 2.6087 | 2.8439 | 48.9034
10/22/08 | 1:02 | 0 | 17.891 | 0 | 2 | 0 | 44.087 | 56.339 | 39.528 | 39.222 | 21.66 | 23.996 | 2.708 | 1 | 0 | 55.494 | 50.336 | 41.667 | 19.991 | 0 | 0 | 54.163 | 30.911 | [5 empty] | 0 | 4.865 | 2 | 5.8078 | 5.4454 | 2.905 | 2.6087 | 2.8367 | 48.8432
10/22/08 | 1:03 | 0 | 17.866 | 0 | 3 | 0 | 41.339 | 45.495 | 39.858 | 39.81 | 17.524 | 24.07 | 2.63 | 0 | 0 | 55.517 | 50.357 | 41.808 | 19.991 | 0 | 0 | 54.187 | 30.911 | [5 empty] | 0 | 1.529 | 3 | 5.8305 | 5.467 | 2.906 | 2.6087 | 2.8583 | 49.0232
10/22/08 | 1:04 | 0 | 17.833 | 0 | 3 | 0 | 40.743 | 42.131 | 40.085 | 40.038 | 15.367 | 24.06 | 2.623 | 1 | 0 | 55.487 | 50.282 | 41.777 | 19.958 | 0 | 0 | 54.089 | 30.855 | [5 empty] | 0 | 0.705 | 4 | 5.8326 | 5.469 | 2.906 | 2.6087 | 2.8603 | 49.0393
10/22/08 | 1:05 | 0 | 17.891 | 0 | 3 | 0 | 40.703 | 41.408 | 40.162 | 40.42 | 14.09 | 24.092 | 2.733 | 0 | 0 | 55.54 | 50.38 | 41.901 | 19.991 | 0 | 0 | 54.119 | 30.886 | [5 empty] | 0 | 0.283 | 5 | 5.8006 | 5.4385 | 2.9047 | 2.6087 | 2.8298 | 48.7852
10/22/08 | 1:06 | 0 | 17.821 | 0 | 3 | 0 | 40.657 | 41.222 | 39.248 | 40.447 | 13.255 | 24.072 | 2.687 | 0 | 0 | 55.494 | 50.312 | 41.879 | 19.97 | 0 | 0 | 53.958 | 30.864 | [5 empty] | 0 | 0.21 | 6 | 5.8139 | 5.4512 | 2.9053 | 2.6087 | 2.8425 | 48.8918
10/22/08 | 1:07 | 0 | 17.876 | 0 | 3 | 0 | 40.616 | 41.109 | 37.679 | 39.442 | 12.569 | 24.077 | 2.718 | 0 | 0 | 55.498 | 50.34 | 41.932 | 20.001 | 0 | 0 | 54.009 | 30.894 | [5 empty] | 0 | 1.174 | 7 | 5.8049 | 5.4427 | 2.9049 | 2.6087 | 2.834 | 48.82
10/22/08 | 1:08 | 0 | 17.846 | 0 | 3 | 0 | 39.696 | 40.987 | 36.734 | 37.744 | 11.599 | 24.048 | 2.687 | 0 | 0 | 55.47 | 50.265 | 41.879 | 19.97 | 0 | 0 | 53.911 | 30.864 | [5 empty] | 0 | 1.952 | 8 | 5.8139 | 5.4512 | 2.9053 | 2.6087 | 2.8425 | 48.8918
10/22/08 | 1:09 | 0 | 17.821 | 0 | 3 | 0 | 38.191 | 40.071 | 35.959 | 36.804 | 11.008 | 24.072 | 2.635 | 0 | 0 | 55.426 | 50.289 | 41.834 | 19.945 | 0 | 0 | 53.867 | 30.864 | [5 empty] | 0 | 1.387 | 9 | 5.8291 | 5.4656 | 2.9059 | 2.6087 | 2.8569 | 49.0117
10/22/08 | 1:10 | 0 | 17.851 | 0 | 3 | 0 | 37.162 | 38.619 | 35.565 | 36.174 | 10.221 | 24.053 | 2.718 | 0 | 0 | 55.431 | 50.272 | 41.863 | 19.95 | 0 | 0 | 53.918 | 30.918 | [5 empty] | 0 | 0.988 | 10 | 5.8049 | 5.4427 | 2.9049 | 2.6087 | 2.834 | 48.82
10/22/08 | 1:11 | 1 | 17.821 | 0 | 3 | 0 | 37.861 | 37.485 | 35.158 | 35.677 | 29.491 | 23.952 | 2.586 | 0 | 0 | 55.356 | 50.265 | 41.786 | 19.92 | 0 | 0 | 53.867 | 30.84 | [5 empty] | 17.821 | 2.184 | 11 | 5.8434 | 5.4792 | 2.9065 | 2.6087 | 2.8705 | 49.1242
10/22/08 | 1:12 | 0 | 17.821 | 1 | 3 | 0 | 51.918 | 39.176 | 34.806 | 35.323 | 32.071 | 23.832 | 2.561 | 0 | 0 | 55.333 | 50.244 | 41.762 | 19.945 | 0 | 0 | 53.867 | 30.864 | [5 empty] | 0 | 16.595 | 12 | 5.8506 | 5.4861 | 2.9068 | 2.6087 | 2.8774 | 49.1813
10/22/08 | 1:13 | 0 | 17.821 | 0 | 4 | 0 | 53.844 | 51.918 | 34.383 | 34.947 | 33.232 | 23.832 | 2.635 | 2 | 0 | 55.356 | 50.221 | 41.669 | 19.92 | 0 | 0 | 53.89 | 30.864 | [5 empty] | 0 | 18.897 | 13 | 5.8291 | 5.4656 | 2.9059 | 2.6087 | 2.8569 | 49.0117
10/22/08 | 1:14 | 0 | 17.813 | 0 | 3 | 0 | 54.089 | 54.019 | 33.928 | 34.376 | 33.625 | 23.776 | 2.579 | 2 | 0 | 55.281 | 50.191 | 41.614 | 19.913 | 0 | 0 | 53.79 | 30.833 | [5 empty] | 0 | 19.713 | 14 | 5.8454 | 5.4811 | 2.9066 | 2.6087 | 2.8724 | 49.1402
10/22/08 | 1:15 | 1 | 17.846 | 0 | 3 | 0 | 54.163 | 54.28 | 33.749 | 34.031 | 33.701 | 23.808 | 2.661 | 1 | 0 | 55.312 | 50.244 | 41.621 | 19.945 | 0 | 0 | 53.867 | 30.864 | [5 empty] | 17.846 | 20.132 | 15 | 5.8215 | 5.4584 | 2.9056 | 2.6087 | 2.8497 | 48.9518
10/22/08 | 1:16 | 0 | 17.788 | 0 | 3 | 0 | 54.089 | 54.294 | 34.258 | 33.859 | 33.883 | 23.751 | 2.628 | 2 | 0 | 55.281 | 50.305 | 41.59 | 19.938 | 0 | 0 | 53.86 | 30.833 | [5 empty] | 0 | 20.23 | 16 | 5.8311 | 5.4676 | 2.906 | 2.6087 | 2.8589 | 49.0278
10/22/08 | 1:17 | 0 | 17.788 | 0 | 3 | 0 | 54.042 | 54.387 | 35.033 | 34.4 | 34.541 | 23.727 | 2.653 | 2 | 0 | 55.281 | 50.214 | 41.542 | 19.913 | 0 | 0 | 53.881 | 30.833 | [5 empty] | 0 | 19.642 | 17 | 5.8238 | 5.4606 | 2.9057 | 2.6087 | 2.852 | 48.9703
10/22/08 | 1:18 | 1 | 17.821 | 0 | 2 | 0 | 54.553 | 54.462 | 35.864 | 35.277 | 35.44 | 23.783 | 2.687 | 1 | 0 | 55.312 | 50.198 | 41.573 | 19.92 | 0 | 0 | 53.89 | 30.864 | [5 empty] | 17.821 | 19.276 | 18 | 5.8139 | 5.4512 | 2.9053 | 2.6087 | 2.8425 | 48.8918
10/22/08 | 1:19 | 0 | 17.796 | 0 | 3 | 0 | 55.242 | 54.943 | 36.993 | 36.122 | 36.146 | 23.832 | 2.661 | 2 | 0 | 55.312 | 50.198 | 41.573 | 19.92 | 0 | 0 | 53.958 | 30.913 | [5 empty] | 0 | 19.12 | 19 | 5.8215 | 5.4584 | 2.9056 | 2.6087 | 2.8497 | 48.9518
10/22/08 | 1:20 | 0 | 17.821 | 0 | 3 | 0 | 55.998 | 55.678 | 38.26 | 37.32 | 37.203 | 23.734 | 2.661 | 2 | 0 | 55.333 | 50.198 | 41.597 | 19.945 | 0 | 0 | 53.958 | 30.889 | [5 empty] | 0 | 18.678 | 20 | 5.8215 | 5.4584 | 2.9056 | 2.6087 | 2.8497 | 48.9518
10/22/08 | 1:21 | 0 | 17.738 | 1 | 3 | 0 | 56.69 | 56.375 | 39.124 | 38.605 | 32.061 | 23.822 | 2.579 | 1 | 0 | 55.302 | 50.191 | 41.566 | 19.913 | 0 | 0 | 53.951 | 30.857 | [5 empty] | 0 | 18.085 | 21 | 5.8454 | 5.4811 | 2.9066 | 2.6087 | 2.8724 | 49.1402
10/22/08 | 1:22 | 0 | 17.763 | 0 | 3 | 1 | 45.261 | 56.937 | 39.686 | 39.499 | 22.788 | 23.92 | 2.628 | 1 | 0 | 55.326 | 50.167 | 41.638 | 19.887 | 0 | 0 | 53.974 | 30.857 | [5 empty] | 0 | 5.762 | 22 | 5.8311 | 5.4676 | 2.906 | 2.6087 | 2.8589 | 49.0278
10/22/08 | 1:23 | 0 | 17.788 | 0 | 3 | 0 | 41.848 | 46.613 | 39.968 | 40.064 | 18.603 | 24.016 | 2.602 | 0 | 0 | 55.326 | 50.214 | 41.707 | 19.913 | 0 | 0 | 53.974 | 30.882 | [5 empty] | 0 | 1.784 | 0 | 5.8387 | 5.4748 | 2.9063 | 2.6087 | 2.8661 | 49.0875
10/22/08 | 1:24 | 0 | 17.788 | 0 | 3 | 0 | 41.121 | 42.623 | 40.274 | 40.344 | 16.086 | 24.065 | 2.602 | 0 | 0 | 55.372 | 50.167 | 41.803 | 19.913 | 0 | 0 | 53.904 | 30.906 | [5 empty] | 0 | 0.777 | 1 | 5.8387 | 5.4748 | 2.1726 | 1.875 | 3.5998 | 61.6536
10/22/08 | 1:25 | 0 | 17.788 | 0 | 3 | 0 | 40.956 | 41.755 | 40.344 | 40.557 | 13.839 | 24.136 | 2.553 | 0 | 0 | 55.372 | 50.167 | 41.848 | 19.887 | 0 | 0 | 53.881 | 30.833 | [5 empty] | 0 | 0.399 | 2 | 5.853 | 5.4883 | 2.1732 | 1.875 | 3.6133 | 61.735
10/22/08 | 1:26 | 0 | 17.776 | 0 | 3 | 0 | 40.872 | 41.485 | 39.463 | 40.638 | 12.961 | 24.197 | 2.54 | 0 | 0 | 55.361 | 50.156 | 41.884 | 19.9 | 0 | 0 | 53.869 | 30.869 | [5 empty] | 0 | 0.234 | 3 | 5.8568 | 5.4919 | 2.1733 | 1.875 | 3.6169 | 61.7566
10/22/08 | 1:27 | 0 | 17.751 | 0 | 3 | 0 | 40.803 | 41.413 | 37.796 | 39.652 | 12.542 | 24.197 | 2.489 | 1 | 0 | 55.337 | 50.156 | 41.908 | 19.9 | 0 | 0 | 53.869 | 30.869 | [5 empty] | 0 | 1.151 | 4 | 5.8716 | 5.506 | 2.1739 | 1.875 | 3.631 | 61.8408
10/22/08 | 1:28 | 0 | 17.776 | 0 | 3 | 0 | 39.863 | 41.272 | 36.832 | 37.959 | 11.184 | 24.293 | 2.44 | 0 | 0 | 55.314 | 50.086 | 41.884 | 19.875 | 0 | 0 | 53.848 | 30.845 | [5 empty] | 0 | 1.904 | 5 | 5.8859 | 5.5196 | 2.1745 | 1.875 | 3.6446 | 61.9213
10/22/08 | 1:29 | 0 | 17.776 | 0 | 3 | 0 | 38.313 | 40.334 | 36.127 | 36.973 | 10.666 | 24.222 | 2.489 | 0 | 0 | 55.293 | 50.109 | 41.932 | 19.9 | 0 | 0 | 53.778 | 30.869 | [5 empty] | 0 | 1.34 | 6 | 5.8716 | 5.506 | 2.1739 | 1.875 | 3.631 | 61.8408
10/22/08 | 1:30 | 0 | 17.768 | 0 | 3 | 0 | 37.225 | 38.586 | 35.555 | 36.237 | 9.841 | 24.116 | 2.429 | 0 | 0 | 55.284 | 50.193 | 41.901 | 19.867 | 0 | 0 | 53.794 | 30.862 | [5 empty] | 0 | 0.988 | 7 | 5.8891 | 5.5227 | 2.1746 | 1.875 | 3.6477 | 61.9393
10/22/08 | 1:31 | 0 | 17.801 | 0 | 3 | 0 | 36.574 | 37.655 | 35.234 | 35.797 | 26.87 | 24.124 | 2.489 | 0 | 0 | 55.246 | 50.086 | 41.812 | 19.875 | 0 | 0 | 53.825 | 30.894 | [5 empty] | 0 | 0.777 | 8 | 5.8716 | 5.506 | 2.1739 | 1.875 | 3.631 | 61.8408
10/22/08 | 1:32 | 1 | 17.768 | 0 | 4 | 0 | 50.721 | 37.741 | 34.921 | 35.39 | 31.801 | 23.996 | 2.481 | 0 | 0 | 55.216 | 50.055 | 41.76 | 19.867 | 0 | 0 | 53.794 | 30.862 | [5 empty] | 17.768 | 15.331 | 9 | 5.8739 | 5.5083 | 2.174 | 1.875 | 3.6333 | 61.8539
10/22/08 | 1:33 | 0 | 17.801 | 1 | 3 | 0 | 53.573 | 51.026 | 34.435 | 35.045 | 32.673 | 24.028 | 2.489 | 1 | 0 | 55.223 | 50.086 | 41.719 | 19.9 | 0 | 0 | 53.801 | 30.894 | [5 empty] | 0 | 18.528 | 10 | 5.8716 | 5.506 | 2.1739 | 1.875 | 3.631 | 61.8408
10/22/08 | 1:34 | 0 | 17.801 | 0 | 3 | 0 | 53.963 | 53.801 | 33.964 | 34.505 | 33.4 | 24.028 | 2.44 | 2 | 0 | 55.2 | 50.086 | 41.695 | 19.9 | 0 | 0 | 53.755 | 30.894 | [5 empty] | 0 | 19.458 | 11 | 5.8859 | 5.5196 | 2.1745 | 1.875 | 3.6446 | 61.9213
10/22/08 | 1:35 | 1 | 17.768 | 0 | 3 | 0 | 53.956 | 54.138 | 33.723 | 34.074 | 33.675 | 23.947 | 2.38 | 2 | 0 | 55.146 | 50.079 | 41.643 | 19.867 | 0 | 0 | 53.724 | 30.837 | [5 empty] | 17.768 | 19.882 | 12 | 5.9033 | 5.5362 | 2.1752 | 1.875 | 3.6612 | 62.0194
10/22/08 | 1:36 | 0 | 17.801 | 0 | 3 | 0 | 54.03 | 54.238 | 34.34 | 33.871 | 33.964 | 24.004 | 2.414 | 2 | 0 | 55.155 | 50.041 | 41.626 | 19.925 | 0 | 0 | 53.71 | 30.894 | [5 empty] | 0 | 20.159 | 13 | 5.8934 | 5.5268 | 2.1748 | 1.875 | 3.6518 | 61.9639
10/22/08 | 1:37 | 0 | 17.801 | 0 | 3 | 0 | 53.893 | 54.376 | 35.187 | 34.481 | 34.199 | 24.028 | 2.388 | 1 | 0 | 55.176 | 50.041 | 41.578 | 19.875 | 0 | 0 | 53.778 | 30.894 | [5 empty] | 0 | 19.412 | 14 | 5.901 | 5.534 | 2.1751 | 1.875 | 3.659 | 62.0063
10/22/08 | 1:38 | 0 | 17.768 | 0 | 3 | 0 | 54.138 | 54.252 | 36.002 | 35.273 | 35.014 | 23.972 | 2.406 | 2 | 0 | 55.146 | 50.034 | 41.571 | 19.867 | 0 | 0 | 53.68 | 30.886 | [5 empty] | 0 | 18.865 | 15 | 5.8958 | 5.529 | 2.1749 | 1.875 | 3.654 | 61.9769
10/22/08 | 1:39 | 1 | 17.768 | 0 | 3 | 0 | 54.873 | 54.551 | 37.012 | 36.237 | 35.861 | 23.947 | 2.406 | 2 | 0 | 55.169 | 50.034 | 41.571 | 19.867 | 0 | 0 | 53.724 | 30.886 | [5 empty] | 17.768 | 18.636 | 16 | 5.8958 | 5.529 | 2.1749 | 1.875 | 3.654 | 61.9769
10/22/08 | 1:40 | 0 | 17.768 | 0 | 3 | 0 | 55.697 | 55.284 | 38.303 | 37.411 | 36.942 | 24.067 | 2.429 | 1 | 0 | 55.169 | 50.011 | 41.547 | 19.867 | 0 | 0 | 53.724 | 30.862 | [5 empty] | 0 | 18.286 | 17 | 5.8891 | 5.5227 | 2.1746 | 1.875 | 3.6477 | 61.9393
10/22/08 | 1:41 | 0 | 17.768 | 0 | 3 | 0 | 56.649 | 56.11 | 39.102 | 38.681 | 38 | 24.092 | 2.406 | 2 | 0 | 55.193 | 50.034 | 41.595 | 19.867 | 0 | 0 | 53.724 | 30.862 | [5 empty] | 0 | 17.968 | 18 | 5.8958 | 5.529 | 2.1749 | 1.875 | 3.654 | 61.9769
10/22/08 | 1:42 | 0 | 17.743 | 0 | 3 | 0 | 48.291 | 57.03 | 39.643 | 39.526 | 23.491 | 24.141 | 2.38 | 1 | 0 | 55.169 | 50.034 | 41.664 | 19.867 | 0 | 0 | 53.748 | 30.862 | [5 empty] | 0 | 8.765 | 19 | 5.9033 | 5.5362 | 2.1752 | 1.875 | 3.6612 | 62.0194
10/22/08 | 1:43 | 0 | 17.713 | 1 | 3 | 0 | 42.599 | 49.684 | 39.896 | 40.038 | 20.058 | 24.183 | 2.398 | 0 | 0 | 55.165 | 49.96 | 41.683 | 19.812 | 0 | 0 | 53.696 | 30.857 | [5 empty] | 0 | 2.561 | 20 | 5.8981 | 5.5312 | 2.175 | 1.875 | 3.6562 | 61.99
10/22/08 | 1:44 | 0 | 17.768 | 0 | 3 | 0 | 41.382 | 43.451 | 40.183 | 40.349 | 17.818 | 24.212 | 2.406 | 0 | 0 | 55.239 | 50.011 | 41.805 | 19.842 | 0 | 0 | 53.724 | 30.911 | [5 empty] | 0 | 1.033 | 21 | 5.8958 | 5.529 | 2.1749 | 1.875 | 3.654 | 61.9769
10/22/08 | 1:45 | 0 | 17.743 | 0 | 3 | 0 | 41.078 | 42.064 | 40.349 | 40.561 | 16.016 | 24.31 | 2.455 | 1 | 0 | 55.239 | 50.034 | 41.829 | 19.867 | 0 | 0 | 53.771 | 30.933 | [5 empty] | 0 | 0.517 | 22 | 5.8815 | 5.5155 | 2.1743 | 1.875 | 3.6405 | 61.8967
10/22/08 | 1:46 | 0 | 17.766 | 0 | 3 | 0 | 40.98 | 41.662 | 39.923 | 40.722 | 14.952 | 24.283 | 2.452 | 0 | 0 | 55.237 | 50.032 | 41.896 | 19.865 | 0 | 0 | 53.769 | 30.931 | [5 empty] | 0 | 0.258 | 23 | 5.8824 | 5.5163 | 2.1744 | 1.875 | 3.6413 | 61.9016
10/22/08 | 1:47 | 0 | 17.766 | 0 | 3 | 0 | 40.911 | 41.451 | 38.301 | 40.088 | 13.841 | 24.33 | 2.452 | 0 | 0 | 55.237 | 49.985 | 41.944 | 19.865 | 0 | 0 | 53.722 | 30.906 | [5 empty] | 0 | 0.823 | 24 | 5.8824 | 5.5163 | 2.1744 | 1.875 | 3.6413 | 61.9016
10/22/08 | 1:48 | 0 | 17.766 | 0 | 3 | 0 | 40.298 | 41.334 | 37.126 | 38.349 | 12.828 | 24.354 | 2.427 | 0 | 0 | 55.19 | 49.985 | 41.92 | 19.84 | 0 | 0 | 53.722 | 30.906 | [5 empty] | 0 | 1.949 | 25 | 5.8897 | 5.5232 | 2.1747 | 1.875 | 3.6482 | 61.9426
10/22/08 | 1:49 | 0 | 17.71 | 0 | 3 | 0 | 38.72 | 40.624 | 36.347 | 37.146 | 11.34 | 24.229 | 2.347 | 0 | 0 | 55.162 | 49.934 | 41.846 | 19.809 | 0 | 0 | 53.671 | 30.83 | [5 empty] | 0 | 1.574 | 26 | 5.913 | 5.5454 | 2.1756 | 1.875 | 3.6704 | 62.073
10/22/08 | 1:50 | 0 | 17.766 | 0 | 3 | 0 | 37.526 | 39.1 | 35.859 | 36.445 | 10.606 | 24.234 | 2.427 | 0 | 0 | 55.167 | 49.985 | 41.875 | 19.865 | 0 | 0 | 53.678 | 30.884 | [5 empty] | 0 | 1.081 | 27 | 5.8897 | 5.5232 | 2.1747 | 1.875 | 3.6482 | 61.9426
10/22/08 | 1:51 | 0 | 17.735 | 0 | 4 | 0 | 36.653 | 37.851 | 35.359 | 35.875 | 9.588 | 24.156 | 2.37 | 0 | 0 | 55.095 | 49.957 | 41.846 | 19.809 | 0 | 0 | 53.65 | 30.877 | [5 empty] | 0 | 0.778 | 28 | 5.9063 | 5.539 | 2.1753 | 1.875 | 3.664 | 62.0356
10/22/08 | 1:52 | 0 | 17.735 | 0 | 3 | 0 | 45.6 | 37.052 | 35.007 | 35.476 | 30.636 | 24.06 | 2.347 | 0 | 0 | 55.095 | 49.934 | 41.774 | 19.784 | 0 | 0 | 53.671 | 30.855 | [5 empty] | 0 | 10.124 | 29 | 5.913 | 5.5454 | 2.1756 | 1.875 | 3.6704 | 62.073
10/22/08 | 1:53 | 1 | 17.766 | 0 | 3 | 0 | 52.646 | 46.018 | 34.495 | 35.153 | 33.204 | 24.043 | 2.352 | 1 | 0 | 55.076 | 49.962 | 41.733 | 19.815 | 0 | 0 | 53.654 | 30.884 | [5 empty] | 17.766 | 17.493 | 30 | 5.9115 | 5.544 | 2.1755 | 1.875 | 3.669 | 62.0649
10/22/08 | 1:54 | 0 | 17.761 | 0 | 3 | 1 | 53.832 | 52.891 | 33.974 | 34.56 | 33.151 | 23.915 | 2.37 | 2 | 0 | 55.048 | 49.934 | 41.633 | 19.809 | 0 | 0 | 53.556 | 30.855 | [5 empty] | 0 | 19.272 | 31 | 5.9063 | 5.539 | 2.1753 | 1.875 | 3.664 | 62.0356
10/22/08 | 1:55 | 0 | 17.735 | 1 | 4 | 0 | 54.084 | 54.061 | 33.62 | 34.067 | 33.974 | 23.891 | 2.347 | 1 | 0 | 55.001 | 49.911 | 41.609 | 19.809 | 0 | 0 | 53.603 | 30.855 | [5 empty] | 0 | 20.017 | 0 | 5.913 | 5.5454 | 2.1756 | 1.875 | 3.6704 | 62.073
10/22/08 | 1:56 | 1 | 17.735 | 0 | 3 | 0 | 54.131 | 54.336 | 33.878 | 33.716 | 34.232 | 23.891 | 2.37 | 2 | 0 | 55.001 | 49.887 | 41.516 | 19.835 | 0 | 0 | 53.603 | 30.855 | [5 empty] | 17.735 | 20.415 | 1 | 5.9063 | 5.539 | 3.0276 | 2.7273 | 2.8117 | 47.6056
10/22/08 | 1:57 | 0 | 17.735 | 0 | 3 | 0 | 54.131 | 54.474 | 34.677 | 34.043 | 34.373 | 23.891 | 2.37 | 2 | 0 | 54.978 | 49.911 | 41.54 | 19.809 | 0 | 0 | 53.556 | 30.877 | [5 empty] | 0 | 20.088 | 2 | 5.9063 | 5.539 | 3.0276 | 2.7273 | 2.8117 | 47.6056
10/22/08 | 1:58 | 0 | 17.71 | 0 | 3 | 0 | 53.946 | 54.544 | 35.524 | 34.935 | 34.632 | 23.869 | 2.347 | 1 | 0 | 54.957 | 49.887 | 41.516 | 19.784 | 0 | 0 | 53.58 | 30.83 | [5 empty] | 0 | 19.011 | 3 | 5.913 | 5.5454 | 3.0279 | 2.7273 | 2.8181 | 47.6594
10/22/08 | 1:59 | 0 | 17.735 | 0 | 3 | 0 | 54.45 | 54.406 | 36.581 | 35.83 | 35.548 | 23.844 | 2.396 | 2 | 0 | 55.025 | 49.887 | 41.516 | 19.835 | 0 | 0 | 53.556 | 30.901 | [5 empty] | 0 | 18.62 | 4 | 5.8987 | 5.5318 | 3.0273 | 2.7273 | 2.8045 | 47.5447
10/22/08 | 2:00 | 1 | 17.735 | 0 | 3 | 0 | 55.23 | 54.887 | 37.827 | 36.933 | 36.017 | 23.82 | 2.347 | 2 | 0 | 55.025 | 49.887 | 41.564 | 19.809 | 0 | 0 | 53.489 | 30.901 | [5 empty] | 17.735 | 18.297 | 5 | 5.913 | 5.5454 | 3.0279 | 2.7273 | 2.8181 | 47.6594
10/22/08 | 2:01 | 0 | 17.703 | 0 | 3 | 0 | 56.002 | 55.636 | 38.877 | 38.241 | 37.514 | 23.812 | 2.362 | 1 | 0 | 55.018 | 49.88 | 41.533 | 19.777 | 0 | 0 | 53.482 | 30.845 | [5 empty] | 0 | 17.761 | 6 | 5.9086 | 5.5412 | 3.0277 | 2.7273 | 2.8139 | 47.6244
10/22/08 | 2:02 | 0 | 17.703 | 0 | 3 | 0 | 56.747 | 56.432 | 39.559 | 39.298 | 31.953 | 23.837 | 2.337 | 2 | 0 | 55.041 | 49.857 | 41.602 | 19.777 | 0 | 0 | 53.526 | 30.845 | [5 empty] | 0 | 17.449 | 7 | 5.9159 | 5.5481 | 3.028 | 2.7273 | 2.8208 | 47.6827
10/22/08 | 2:03 | 0 | 17.735 | 0 | 3 | 0 | 45.579 | 56.932 | 40.011 | 40.059 | 21.677 | 24.036 | 2.321 | 1 | 0 | 55.048 | 49.887 | 41.681 | 19.835 | 0 | 0 | 53.535 | 30.855 | [5 empty] | 0 | 5.52 | 8 | 5.9205 | 5.5525 | 3.0282 | 2.7273 | 2.8253 | 47.72
10/22/08 | 2:04 | 0 | 17.728 | 0 | 3 | 0 | 42.19 | 46.601 | 40.238 | 40.427 | 17.924 | 24.004 | 2.313 | 0 | 0 | 55.064 | 49.857 | 41.743 | 19.777 | 0 | 0 | 53.458 | 30.869 | [5 empty] | 0 | 1.763 | 9 | 5.9229 | 5.5548 | 3.0283 | 2.7273 | 2.8275 | 47.7386
10/22/08 | 2:05 | 0 | 17.761 | 1 | 3 | 0 | 41.468 | 42.949 | 40.411 | 40.648 | 16.355 | 24.06 | 2.347 | 0 | 0 | 55.116 | 49.887 | 41.846 | 19.835 | 0 | 0 | 53.535 | 30.926 | [5 empty] | 0 | 0.82 | 10 | 5.913 | 5.5454 | 3.0279 | 2.7273 | 2.8181 | 47.6594
10/22/08 | 2:06 | 0 | 17.678 | 0 | 3 | 0 | 41.133 | 42.049 | 40.286 | 40.779 | 14.864 | 24.077 | 2.313 | 0 | 0 | 55.085 | 49.857 | 41.815 | 19.802 | 0 | 0 | 53.549 | 30.845 | [5 empty] | 0 | 0.354 | 11 | 5.9229 | 5.5548 | 3.0283 | 2.7273 | 2.8275 | 47.7386
10/22/08 | 2:07 | 0 | 17.703 | 0 | 3 | 0 | 41.085 | 41.743 | 39.37 | 40.779 | 14 | 24.077 | 2.288 | 0 | 0 | 55.064 | 49.857 | 41.836 | 19.827 | 0 | 0 | 53.573 | 30.823 | [5 empty] | 0 | 0.306 | 12 | 5.9301 | 5.5617 | 3.0286 | 2.7273 | 2.8344 | 47.7967
10/22/08 | 2:08 | 0 | 17.678 | 0 | 3 | 0 | 40.92 | 41.602 | 37.748 | 39.511 | 12.715 | 24.102 | 2.313 | 0 | 0 | 55.041 | 49.857 | 41.884 | 19.827 | 0 | 0 | 53.549 | 30.823 | [5 empty] | 0 | 1.409 | 13 | 5.9229 | 5.5548 | 3.0283 | 2.7273 | 2.8275 | 47.7386
10/22/08 | 2:09 | 0 | 17.71 | 0 | 3 | 0 | 39.801 | 41.375 | 36.863 | 37.897 | 12.255 | 24.109 | 2.347 | 0 | 0 | 55.071 | 49.887 | 41.891 | 19.835 | 0 | 0 | 53.626 | 30.877 | [5 empty] | 0 | 1.904 | 14 | 5.913 | 5.5454 | 3.0279 | 2.7273 | 2.8181 | 47.6594
10/22/08 | 2:10 | 0 | 17.728 | 0 | 3 | 0 | 38.22 | 40.097 | 36.174 | 36.856 | 10.691 | 24.028 | 2.337 | 0 | 0 | 55.018 | 49.836 | 41.86 | 19.802 | 0 | 0 | 53.505 | 30.869 | [5 empty] | 0 | 1.364 | 15 | 5.9159 | 5.5481 | 3.028 | 2.7273 | 2.8208 | 47.6827
10/22/08 | 2:11 | 0 | 17.703 | 0 | 4 | 0 | 37.16 | 38.595 | 35.703 | 36.244 | 9.95 | 24.004 | 2.313 | 0 | 0 | 54.994 | 49.857 | 41.815 | 19.827 | 0 | 0 | 53.549 | 30.869 | [5 empty] | 0 | 0.916 | 16 | 5.9229 | 5.5548 | 3.0283 | 2.7273 | 2.8275 | 47.7386
10/22/08 | 2:12 | 0 | 17.703 | 0 | 3 | 0 | 36.526 | 37.583 | 35.304 | 35.823 | 26.968 | 24.028 | 2.362 | 0 | 0 | 54.947 | 49.813 | 41.791 | 19.802 | 0 | 0 | 53.549 | 30.845 | [5 empty] | 0 | 0.703 | 17 | 5.9086 | 5.5412 | 3.0277 | 2.7273 | 2.8139 | 47.6244
10/22/08 | 2:13 | 1 | 17.703 | 0 | 3 | 0 | 50.546 | 37.937 | 34.859 | 35.469 | 32.412 | 23.884 | 2.313 | 1 | 0 | 54.947 | 49.813 | 41.698 | 19.827 | 0 | 0 | 53.526 | 30.869 | [5 empty] | 17.703 | 15.077 | 18 | 5.9229 | 5.5548 | 3.0283 | 2.7273 | 2.8275 | 47.7386
10/22/08 | 2:14 | 0 | 17.703 | 0 | 4 | 0 | 53.505 | 51.005 | 34.294 | 34.976 | 33.424 | 23.859 | 2.262 | 1 | 0 | 54.926 | 49.836 | 41.674 | 19.802 | 0 | 0 | 53.526 | 30.869 | [5 empty] | 0 | 18.529 | 19 | 5.9377 | 5.5689 | 3.0289 | 2.7273 | 2.8416 | 47.857
10/22/08 | 2:15 | 0 | 17.703 | 0 | 3 | 0 | 54.03 | 53.825 | 33.823 | 34.388 | 33.895 | 23.837 | 2.288 | 2 | 0 | 54.903 | 49.813 | 41.626 | 19.827 | 0 | 0 | 53.505 | 30.845 | [5 empty] | 0 | 19.642 | 20 | 5.9301 | 5.5617 | 3.0286 | 2.7273 | 2.8344 | 47.7967
10/22/08 | 2:16 | 0 | 17.678 | 1 | 3 | 1 | 54.306 | 54.376 | 33.684 | 33.943 | 34.483 | 23.788 | 2.21 | 2 | 0 | 54.856 | 49.789 | 41.556 | 19.777 | 0 | 0 | 53.435 | 30.845 | [5 empty] | 0 | 20.363 | 21 | 5.9528 | 5.5833 | 3.0295 | 2.7273 | 2.856 | 47.977
10/22/08 | 2:17 | 1 | 17.67 | 0 | 3 | 0 | 54.161 | 54.597 | 34.333 | 33.864 | 34.663 | 23.682 | 2.228 | 2 | 0 | 54.849 | 49.736 | 41.525 | 19.769 | 0 | 0 | 53.428 | 30.886 | [5 empty] | 17.67 | 20.297 | 0 | 5.9476 | 5.5783 | 3.0293 | 2.7273 | 2.851 | 47.9355
10/22/08 | 2:18 | 0 | 17.703 | 0 | 3 | 0 | 54.054 | 54.604 | 35.258 | 34.622 | 35.258 | 23.739 | 2.313 | 1 | 0 | 54.88 | 49.766 | 41.533 | 19.777 | 0 | 0 | 53.412 | 30.894 | [5 empty] | 0 | 19.432 | 1 | 5.9229 | 5.5548 | 3.0283 | 2.7273 | 2.8275 | 47.7386
10/22/08 | 2:19 | 0 | 17.703 | 0 | 3 | 0 | 54.215 | 54.467 | 36.198 | 35.562 | 35.799 | 23.714 | 2.185 | 2 | 0 | 54.88 | 49.766 | 41.533 | 19.777 | 0 | 0 | 53.412 | 30.869 | [5 empty] | 0 | 18.653 | 2 | 5.9601 | 5.5902 | 3.0298 | 2.7273 | 2.8629 | 48.0345
10/22/08 | 2:20 | 1 | 17.645 | 0 | 3 | 0 | 54.712 | 54.665 | 37.366 | 36.495 | 36.612 | 23.682 | 2.228 | 2 | 0 | 54.873 | 49.736 | 41.525 | 19.769 | 0 | 0 | 53.358 | 30.862 | [5 empty] | 17.645 | 18.217 | 3 | 5.9476 | 5.5783 | 3.0293 | 2.7273 | 2.851 | 47.9355
10/22/08 | 2:21 | 0 | 17.728 | 0 | 3 | 0 | 55.454 | 55.179 | 38.547 | 37.866 | 37.796 | 23.739 | 2.21 | 1 | 0 | 54.926 | 49.789 | 41.556 | 19.827 | 0 | 0 | 53.435 | 30.918 | [5 empty] | 0 | 17.588 | 4 | 5.9528 | 5.5833 | 3.0295 | 2.7273 | 2.856 | 47.977
10/22/08 | 2:22 | 0 | 17.67 | 0 | 3 | 0 | 56.515 | 55.858 | 39.408 | 39.057 | 39.033 | 23.707 | 2.254 | 2 | 0 | 54.917 | 49.736 | 41.595 | 19.769 | 0 | 0 | 53.358 | 30.886 | [5 empty] | 0 | 17.458 | 5 | 5.94 | 5.5711 | 3.029 | 2.7273 | 2.8438 | 47.8755
10/22/08 | 2:23 | 0 | 17.645 | 0 | 3 | 0 | 48.727 | 56.919 | 39.928 | 39.904 | 26.502 | 23.781 | 2.203 | 1 | 0 | 54.917 | 49.736 | 41.595 | 19.769 | 0 | 0 | 53.337 | 30.886 | [5 empty] | 0 | 8.823 | 6 | 5.9549 | 5.5852 | 3.0296 | 2.7273 | 2.8579 | 47.9931
10/22/08 | 2:24 | 0 | 17.645 | 0 | 4 | 0 | 42.982 | 49.712 | 40.231 | 40.444 | 22.552 | 23.827 | 2.28 | 0 | 0 | 54.917 | 49.736 | 41.712 | 19.769 | 0 | 0 | 53.314 | 30.886 | [5 empty] | 0 | 2.538 | 7 | 5.9325 | 5.5639 | 3.0287 | 2.7273 | 2.8366 | 47.8153
10/22/08 | 2:25 | 0 | 17.62 | 0 | 3 | 0 | 41.688 | 43.664 | 40.372 | 40.655 | 19.991 | 23.95 | 2.254 | 1 | 0 | 54.917 | 49.736 | 41.712 | 19.794 | 0 | 0 | 53.358 | 30.886 | [5 empty] | 0 | 1.033 | 8 | 5.94 | 5.5711 | 3.029 | 2.7273 | 2.8438 | 47.8755
10/22/08 | 2:26 | 0 | 17.66 | 1 | 3 | 0 | 41.351 | 42.363 | 40.482 | 40.858 | 18.449 | 23.94 | 2.293 | 0 | 0 | 54.957 | 49.752 | 41.846 | 19.784 | 0 | 0 | 53.374 | 30.877 | [5 empty] | 0 | 0.493 | 9 | 5.9287 | 5.5603 | 3.0285 | 2.7273 | 2.833 | 47.7851
10/22/08 | 2:27 | 0 | 17.66 | 0 | 3 | 0 | 41.234 | 41.915 | 39.966 | 40.975 | 17.293 | 23.94 | 2.293 | 0 | 0 | 54.98 | 49.796 | 41.891 | 19.809 | 0 | 0 | 53.444 | 30.901 | [5 empty] | 0 | 0.259 | 10 | 5.9287 | 5.5603 | 3.0285 | 2.7273 | 2.833 | 47.7851
10/22/08 | 2:28 | 0 | 17.685 | 0 | 3 | 0 | 41.14 | 41.729 | 38.227 | 40.2 | 16.305 | 24.011 | 2.319 | 0 | 0 | 54.98 | 49.796 | 41.915 | 19.809 | 0 | 0 | 53.444 | 30.901 | [5 empty] | 0 | 0.94 | 11 | 5.9211 | 5.5531 | 3.0282 | 2.7273 | 2.8258 | 47.7247
10/22/08 | 2:29 | 0 | 17.627 | 0 | 3 | 0 | 40.334 | 41.533 | 36.973 | 38.337 | 14.839 | 23.908 | 2.259 | 0 | 0 | 54.95 | 49.745 | 41.908 | 19.777 | 0 | 0 | 53.435 | 30.894 | [5 empty] | 0 | 1.997 | 12 | 5.9386 | 5.5697 | 3.0289 | 2.7273 | 2.8424 | 47.8639
10/22/08 | 2:30 | 0 | 17.635 | 0 | 4 | 0 | 38.696 | 40.693 | 36.323 | 37.098 | 14.6 | 23.989 | 2.344 | 0 | 0 | 54.933 | 49.752 | 41.87 | 19.784 | 0 | 0 | 53.444 | 30.926 | [5 empty] | 0 | 1.598 | 13 | 5.9138 | 5.5462 | 3.0279 | 2.7273 | 2.8189 | 47.6664
10/22/08 | 2:31 | 0 | 17.627 | 0 | 3 | 0 | 37.397 | 39.019 | 35.775 | 36.361 | 13.703 | 23.933 | 2.285 | 0 | 0 | 54.859 | 49.698 | 41.815 | 19.752 | 0 | 0 | 53.414 | 30.869 | [5 empty] | 0 | 1.036 | 14 | 5.931 | 5.5625 | 3.0286 | 2.7273 | 2.8352 | 47.8037
10/22/08 | 2:32 | 0 | 17.66 | 0 | 3 | 0 | 36.653 | 37.803 | 35.476 | 35.947 | 13.389 | 23.915 | 2.37 | 0 | 0 | 54.889 | 49.752 | 41.846 | 19.784 | 0 | 0 | 53.421 | 30.926 | [5 empty] | 0 | 0.706 | 15 | 5.9063 | 5.539 | 3.0276 | 2.7273 | 2.8117 | 47.6056
10/22/08 | 2:33 | 0 | 17.627 | 0 | 4 | 0 | 45.25 | 36.997 | 35.022 | 35.562 | 32.838 | 23.835 | 2.311 | 0 | 0 | 54.789 | 49.698 | 41.743 | 19.752 | 0 | 0 | 53.321 | 30.845 | [5 empty] | 0 | 9.688 | 16 | 5.9234 | 5.5553 | 3.0283 | 2.7273 | 2.828 | 47.7433
10/22/08 | 2:34 | 1 | 17.627 | 0 | 3 | 0 | 52.817 | 46.281 | 34.388 | 35.093 | 34.388 | 23.788 | 2.311 | 1 | 0 | 54.812 | 49.722 | 41.698 | 19.752 | 0 | 0 | 53.344 | 30.894 | [5 empty] | 17.627 | 17.724 | 17 | 5.9234 | 5.5553 | 3.0283 | 2.7273 | 2.828 | 47.7433
10/22/08 | 2:35 | 0 | 17.652 | 0 | 4 | 0 | 54.079 | 53.253 | 33.919 | 34.529 | 34.976 | 23.763 | 2.285 | 2 | 0 | 54.789 | 49.675 | 41.626 | 19.752 | 0 | 0 | 53.367 | 30.894 | [5 empty] | 0 | 19.55 | 18 | 5.931 | 5.5625 | 3.0286 | 2.7273 | 2.8352 | 47.8037
10/22/08 | 2:36 | 0 | 17.652 | 0 | 3 | 0 | 54.513 | 54.399 | 33.613 | 34.036 | 35.234 | 23.668 | 2.311 | 2 | 0 | 54.765 | 49.698 | 41.58 | 19.777 | 0 | 0 | 53.344 | 30.894 | [5 empty] | 0 | 20.477 | 19 | 5.9234 | 5.5553 | 3.0283 | 2.7273 | 2.828 | 47.7433
10/22/08 | 2:37 | 1 | 17.652 | 1 | 3 | 0 | 54.537 | 54.812 | 33.919 | 33.73 | 35.541 | 23.69 | 2.538 | 2 | 0 | 54.721 | 49.698 | 41.533 | 19.802 | 0 | 0 | 53.391 | 30.894 | [5 empty] | 17.652 | 20.807 | 20 | 5.8573 | 5.4925 | 3.0256 | 2.7273 | 2.7652 | 47.2093
10/22/08 | 2:38 | 0 | 17.66 | 0 | 3 | 1 | 54.406 | 54.91 | 34.866 | 34.232 | 35.452 | 23.722 | 2.419 | 1 | 0 | 54.772 | 49.705 | 41.564 | 19.784 | 0 | 0 | 53.398 | 30.95 | [5 empty] | 0 | 20.174 | 21 | 5.892 | 5.5254 | 3.027 | 2.7273 | 2.7981 | 47.4907
10/22/08 | 2:39 | 0 | 17.652 | 0 | 3 | 0 | 54.194 | 54.835 | 35.775 | 35.258 | 36.222 | 23.739 | 2.337 | 2 | 0 | 54.765 | 49.631 | 41.509 | 19.777 | 0 | 0 | 53.297 | 30.894 | [5 empty] | 0 | 18.936 | 0 | 5.9159 | 5.5481 | 3.028 | 2.7273 | 2.8208 | 47.6827
10/22/08 | 2:40 | 0 | 17.627 | 0 | 3 | 0 | 54.261 | 54.628 | 36.856 | 36.174 | 37.067 | 23.619 | 2.362 | 2 | 0 | 54.789 | 49.675 | 41.533 | 19.752 | 0 | 0 | 53.276 | 30.894 | [5 empty] | 0 | 18.087 | 1 | 5.9086 | 5.5412 | 3.0277 | 2.7273 | 2.8139 | 47.6244
10/22/08 | 2:41 | 1 | 17.627 | 0 | 3 | 0 | 54.973 | 54.742 | 38.148 | 37.349 | 38.361 | 23.69 | 2.362 | 1 | 0 | 54.765 | 49.652 | 41.509 | 19.777 | 0 | 0 | 53.253 | 30.869 | [5 empty] | 17.627 | 17.624 | 2 | 5.9086 | 5.5412 | 3.0277 | 2.7273 | 2.8139 | 47.6244
10/22/08 | 2:42 | 0 | 17.597 | 0 | 3 | 0 | 55.907 | 55.426 | 39.2 | 38.732 | 39.789 | 23.685 | 2.458 | 2 | 0 | 54.761 | 49.624 | 41.504 | 19.747 | 0 | 0 | 53.225 | 30.889 | [5 empty] | 0 | 17.175 | 3 | 5.8806 | 5.5146 | 3.0266 | 2.7273 | 2.7874 | 47.3989
10/22/08 | 2:43 | 0 | 17.627 | 0 | 4 | 0 | 57.083 | 56.366 | 39.887 | 39.794 | 38.854 | 23.714 | 2.437 | 1 | 0 | 54.835 | 49.652 | 41.602 | 19.752 | 0 | 0 | 53.253 | 30.943 | [5 empty] | 0 | 17.289 | 4 | 5.8867 | 5.5204 | 3.0268 | 2.7273 | 2.7932 | 47.4484
10/22/08 | 2:44 | 0 | 17.572 | 0 | 3 | 0 | 46.851 | 57.325 | 40.305 | 40.423 | 30.07 | 23.734 | 2.633 | 1 | 0 | 54.807 | 49.624 | 41.645 | 19.747 | 0 | 0 | 53.202 | 30.913 | [5 empty] | 0 | 6.428 | 5 | 5.8297 | 5.4662 | 3.0245 | 2.7273 | 2.7389 | 46.9823
10/22/08 | 2:45 | 0 | 17.547 | 0 | 3 | 0 | 42.819 | 47.537 | 40.447 | 40.774 | 27.878 | 23.759 | 2.937 | 1 | 0 | 54.831 | 49.67 | 41.762 | 19.772 | 0 | 0 | 53.248 | 30.936 | [5 empty] | 0 | 2.045 | 6 | 5.7411 | 5.382 | 3.0209 | 2.7273 | 2.6548 | 46.241
10/22/08 | 2:46 | 0 | 17.652 | 0 | 3 | 0 | 41.855 | 43.477 | 40.564 | 41.011 | 26.772 | 23.884 | 2.973 | 0 | 0 | 54.943 | 49.761 | 41.903 | 19.85 | 0 | 0 | 53.293 | 31.012 | [5 empty] | 0 | 0.844 | 7 | 5.7307 | 5.3721 | 3.0205 | 2.7273 | 2.6448 | 46.1517
10/22/08 | 2:47 | 0 | 17.567 | 0 | 3 | 0 | 41.494 | 42.339 | 40.389 | 41.047 | 25.485 | 23.776 | 2.908 | 0 | 0 | 54.863 | 49.726 | 41.939 | 19.764 | 0 | 0 | 53.281 | 30.953 | [5 empty] | 0 | 0.447 | 8 | 5.7496 | 5.3901 | 3.0213 | 2.7273 | 2.6628 | 46.3127
10/22/08 | 2:48 | 0 | 17.597 | 1 | 3 | 0 | 41.334 | 41.992 | 39.547 | 40.958 | 25.056 | 23.876 | 3.117 | 0 | 0 | 54.915 | 49.71 | 41.944 | 19.794 | 0 | 0 | 53.286 | 31.007 | [5 empty] | 0 | 0.376 | 9 | 5.6887 | 5.3322 | 3.0188 | 2.7273 | 2.6049 | 45.7913
10/22/08 | 2:49 | 0 | 17.567 | 0 | 4 | 0 | 41.047 | 41.705 | 37.782 | 39.66 | 24.739 | 23.822 | 3.187 | 0 | 0 | 54.887 | 49.726 | 41.987 | 19.764 | 0 | 0 | 53.328 | 30.928 | [5 empty] | 0 | 1.387 | 10 | 5.6683 | 5.3128 | 3.018 | 2.7273 | 2.5856 | 45.6141
10/22/08 | 2:50 | 0 | 17.542 | 0 | 3 | 0 | 39.873 | 41.277 | 36.648 | 37.916 | 23.842 | 23.793 | 3.308 | 0 | 0 | 54.835 | 49.722 | 41.958 | 19.734 | 0 | 0 | 53.276 | 30.874 | [5 empty] | 0 | 1.957 | 11 | 5.6331 | 5.2793 | 3.0165 | 2.7273 | 2.5521 | 45.3049
10/22/08 | 2:51 | 0 | 17.537 | 0 | 3 | 0 | 38.222 | 40.126 | 36.038 | 36.93 | 24.71 | 23.771 | 3.308 | 0 | 0 | 54.789 | 49.631 | 41.865 | 19.734 | 0 | 0 | 53.23 | 30.874 | [5 empty] | 0 | 1.292 | 12 | 5.6331 | 5.2793 | 3.0165 | 2.7273 | 2.5521 | 45.3049
10/22/08 | 2:52 | 0 | 17.592 | 0 | 4 | 0 | 37.193 | 38.557 | 35.596 | 36.301 | 23.991 | 23.822 | 3.416 | 0 | 0 | 54.793 | 49.659 | 41.87 | 19.789 | 0 | 0 | 53.19 | 30.904 | [5 empty] | 0 | 0.892 | 13 | 5.6017 | 5.2495 | 3.0153 | 2.7273 | 2.5222 | 45.0255
10/22/08 | 2:53 | 0 | 17.562 | 0 | 3 | 0 | 36.483 | 37.447 | 35.191 | 35.801 | 33.242 | 23.746 | 3.46 | 0 | 0 | 54.765 | 49.677 | 41.865 | 19.759 | 0 | 0 | 53.185 | 30.899 | [5 empty] | 0 | 0.682 | 14 | 5.5888 | 5.2373 | 3.0147 | 2.7273 | 2.51 | 44.9109
10/22/08 | 2:54 | 1 | 17.567 | 0 | 4 | 0 | 49.843 | 37.382 | 34.749 | 35.454 | 36.935 | 23.751 | 3.668 | 0 | 0 | 54.77 | 49.635 | 41.729 | 19.815 | 0 | 0 | 53.213 | 30.928 | [5 empty] | 17.567 | 14.389 | 15 | 5.5283 | 5.1797 | 3.0123 | 2.7273 | 2.4524 | 44.3615
10/22/08 | 2:55 | 0 | 17.567 | 0 | 3 | 0 | 53.395 | 50.599 | 34.115 | 34.914 | 36.959 | 23.727 | 3.743 | 2 | 0 | 54.702 | 49.591 | 41.657 | 19.764 | 0 | 0 | 53.213 | 30.904 | [5 empty] | 0 | 18.481 | 16 | 5.5064 | 5.1589 | 3.0114 | 2.7273 | 2.4317 | 44.1604
10/22/08 | 2:56 | 0 | 17.562 | 0 | 3 | 0 | 54.147 | 53.734 | 33.759 | 34.299 | 37 | 23.697 | 3.789 | 1 | 0 | 54.674 | 49.563 | 41.583 | 19.734 | 0 | 0 | 53.206 | 30.899 | [5 empty] | 0 | 19.848 | 17 | 5.493 | 5.1462 | 3.0109 | 2.7273 | 2.4189 | 44.0363
10/22/08 | 2:57 | 1 | 17.537 | 0 | 4 | 0 | 54.376 | 54.399 | 33.594 | 33.876 | 36.906 | 23.697 | 3.841 | 2 | 0 | 54.651 | 49.54 | 41.559 | 19.734 | 0 | 0 | 53.206 | 30.899 | [5 empty] | 17.537 | 20.5 | 18 | 5.4779 | 5.1318 | 3.0102 | 2.7273 | 2.4045 | 43.8953
10/22/08 | 2:58 | 0 | 17.592 | 0 | 3 | 0 | 54.313 | 54.679 | 34.345 | 33.852 | 36.883 | 23.722 | 3.864 | 2 | 0 | 54.628 | 49.563 | 41.535 | 19.784 | 0 | 0 | 53.206 | 30.899 | [5 empty] | 0 | 20.461 | 19 | 5.4712 | 5.1254 | 3.01 | 2.7273 | 2.3982 | 43.8326
10/22/08 | 2:59 | 0 | 17.537 | 1 | 3 | 0 | 54.033 | 54.674 | 35.309 | 34.72 | 37.588 | 23.746 | 3.941 | 2 | 0 | 54.628 | 49.584 | 41.511 | 19.759 | 0 | 0 | 53.185 | 30.923 | [5 empty] | 0 | 19.313 | 20 | 5.4488 | 5.1041 | 3.0091 | 2.7273 | 2.3769 | 43.6218
10/22/08 | 3:00 | 0 | 17.537 | 0 | 3 | 1 | 54.194 | 54.49 | 36.249 | 35.708 | 38.411 | 23.697 | 3.993 | 2 | 0 | 54.651 | 49.54 | 41.487 | 19.759 | 0 | 0 | 53.115 | 30.899 | [5 empty] | 0 | 18.486 | 21 | 5.4336 | 5.0897 | 3.0085 | 2.7273 | 2.3625 | 43.4785
10/22/08 | 3:01 | 1 | 17.537 | 0 | 3 | 0 | 54.469 | 54.628 | 37.447 | 36.696 | 39.114 | 23.697 | 4.119 | 1 | 0 | 54.674 | 49.516 | 41.511 | 19.759 | 0 | 0 | 53.115 | 30.923 | [5 empty] | 17.537 | 17.773 | 0 | 5.3969 | 5.0549 | 3.007 | 2.7273 | 2.3276 | 43.1279
10/22/08 | 3:02 | 0 | 17.504 | 0 | 3 | 0 | 55.195 | 54.966 | 38.59 | 38.026 | 40.353 | 23.714 | 4.034 | 2 | 0 | 54.644 | 49.509 | 41.504 | 19.752 | 0 | 0 | 53.062 | 30.891 | [5 empty] | 0 | 17.169 | 1 | 5.4217 | 5.0784 | 2.8894 | 2.6087 | 2.4697 | 45.552
10/22/08 | 3:03 | 0 | 17.512 | 0 | 4 | 0 | 56.343 | 55.753 | 39.49 | 39.255 | 41.346 | 23.793 | 4.142 | 1 | 0 | 54.698 | 49.54 | 41.535 | 19.759 | 0 | 0 | 53.092 | 30.899 | [5 empty] | 0 | 17.088 | 2 | 5.3902 | 5.0485 | 2.8881 | 2.6087 | 2.4398 | 45.2632
10/22/08 | 3:04 | 0 | 17.562 | 0 | 3 | 0 | 57.286 | 56.836 | 39.868 | 40.009 | 38.574 | 23.793 | 4.168 | 2 | 0 | 54.721 | 49.54 | 41.628 | 19.759 | 0 | 0 | 53.048 | 30.948 | [5 empty] | 0 | 17.277 | 3 | 5.3827 | 5.0413 | 2.8878 | 2.6087 | 2.4326 | 45.1932
10/22/08 | 3:05 | 0 | 17.504 | 0 | 3 | 0 | 46.277 | 57.233 | 40.14 | 40.471 | 32.071 | 23.906 | 4.186 | 0 | 0 | 54.691 | 49.509 | 41.669 | 19.701 | 0 | 0 | 52.994 | 30.962 | [5 empty] | 0 | 5.806 | 4 | 5.3774 | 5.0363 | 2.8876 | 2.6087 | 2.4276 | 45.1445
10/22/08 | 3:06 | 0 | 17.504 | 0 | 3 | 0 | 42.678 | 46.856 | 40.322 | 40.652 | 29.773 | 23.945 | 4.096 | 1 | 0 | 54.663 | 49.481 | 41.733 | 19.691 | 0 | 0 | 52.966 | 30.906 | [5 empty] | 0 | 2.026 | 5 | 5.4036 | 5.0612 | 2.8887 | 2.6087 | 2.4525 | 45.3866
10/22/08 | 3:07 | 0 | 17.466 | 0 | 3 | 0 | 41.71 | 43.26 | 40.463 | 40.839 | 28.763 | 24.016 | 4.096 | 0 | 0 | 54.709 | 49.505 | 41.733 | 19.691 | 0 | 0 | 53.013 | 30.882 | [5 empty] | 0 | 0.871 | 6 | 5.4036 | 5.0612 | 2.8887 | 2.6087 | 2.4525 | 45.3866
10/22/08 | 3:08 | 0 | 17.492 | 0 | 3 | 0 | 41.379 | 42.296 | 40.511 | 40.98 | 27.701 | 24.04 | 4.196 | 0 | 0 | 54.709 | 49.505 | 41.827 | 19.714 | 0 | 0 | 52.966 | 30.857 | [5 empty] | 0 | 0.399 | 7 | 5.3745 | 5.0335 | 2.8875 | 2.6087 | 2.4249 | 45.1175
10/22/08 | 3:09 | 0 | 17.459 | 0 | 3 | 0 | 41.231 | 41.889 | 39.306 | 40.832 | 26.949 | 24.033 | 4.24 | 0 | 0 | 54.679 | 49.451 | 41.82 | 19.681 | 0 | 0 | 52.959 | 30.85 | [5 empty] | 0 | 0.399 | 8 | 5.3617 | 5.0214 | 2.887 | 2.6087 | 2.4127 | 44.9982
10/22/08 | 3:10 | 0 | 17.492 | 1 | 4 | 0 | 40.911 | 41.71 | 37.715 | 39.43 | 26.522 | 24.09 | 4.222 | 0 | 0 | 54.639 | 49.435 | 41.779 | 19.691 | 0 | 0 | 52.966 | 30.882 | [5 empty] | 0 | 1.481 | 9 | 5.367 | 5.0264 | 2.8872 | 2.6087 | 2.4177 | 45.0471
10/22/08 | 3:11 | 0 | 17.492 | 0 | 3 | 0 | 39.664 | 41.356 | 36.796 | 37.808 | 26.328 | 24.114 | 4.196 | 0 | 0 | 54.663 | 49.481 | 41.827 | 19.714 | 0 | 0 | 52.989 | 30.906 | [5 empty] | 0 | 1.856 | 10 | 5.3745 | 5.0335 | 2.8875 | 2.6087 | 2.4249 | 45.1175
10/22/08 | 3:12 | 0 | 17.466 | 0 | 4 | 0 | 38.114 | 40.016 | 36.093 | 36.892 | 25.293 | 24.114 | 4.222 | 0 | 0 | 54.639 | 49.481 | 41.803 | 19.714 | 0 | 0 | 52.966 | 30.931 | [5 empty] | 0 | 1.222 | 11 | 5.367 | 5.0264 | 2.8872 | 2.6087 | 2.4177 | 45.0471
10/22/08 | 3:13 | 0 | 17.492 | 0 | 3 | 0 | 37.15 | 38.466 | 35.646 | 36.28 | 24.619 | 24.114 | 4.297 | 0 | 0 | 54.639 | 49.481 | 41.755 | 19.714 | 0 | 0 | 53.013 | 30.931 | [5 empty] | 0 | 0.87 | 12 | 5.3451 | 5.0056 | 2.8863 | 2.6087 | 2.3969 | 44.8427
10/22/08 | 3:14 | 1 | 17.459 | 0 | 3 | 0 | 36.462 | 37.471 | 35.285 | 35.804 | 34.251 | 24.082 | 4.189 | 0 | 0 | 54.565 | 49.451 | 41.724 | 19.706 | 0 | 0 | 52.982 | 30.874 | [5 empty] | 17.459 | 0.658 | 13 | 5.3766 | 5.0355 | 2.8876 | 2.6087 | 2.4268 | 45.1364
10/22/08 | 3:15 | 0 | 17.484 | 0 | 4 | 0 | 49.887 | 37.753 | 34.746 | 35.45 | 37.071 | 24.009 | 4.341 | 0 | 0 | 54.565 | 49.404 | 41.702 | 19.681 | 0 | 0 | 52.959 | 30.874 | [5 empty] | 0 | 14.437 | 14 | 5.3323 | 4.9934 | 2.8858 | 2.6087 | 2.3847 | 44.7221
10/22/08 | 3:16 | 0 | 17.484 | 0 | 3 | 0 | 53.234 | 50.644 | 34.158 | 34.864 | 37.026 | 24.009 | 4.24 | 2 | 0 | 54.541 | 49.404 | 41.607 | 19.681 | 0 | 0 | 52.891 | 30.85 | [5 empty] | 0 | 18.37 | 15 | 5.3617 | 5.0214 | 2.887 | 2.6087 | 2.4127 | 44.9982
10/22/08 | 3:17 | 0 | 17.484 | 0 | 4 | 0 | 53.853 | 53.554 | 33.782 | 34.251 | 36.861 | 23.96 | 4.24 | 2 | 0 | 54.518 | 49.404 | 41.561 | 19.681 | 0 | 0 | 52.912 | 30.825 | [5 empty] | 0 | 19.602 | 16 | 5.3617 | 5.0214 | 2.887 | 2.6087 | 2.4127 | 44.9982
10/22/08 | 3:18 | 1 | 17.484 | 0 | 3 | 0 | 54.082 | 54.152 | 33.687 | 33.806 | 36.507 | 23.888 | 4.263 | 2 | 0 | 54.495 | 49.381 | 41.513 | 19.681 | 0 | 0 | 52.912 | 30.85 | [5 empty] | 17.484 | 20.276 | 17 | 5.355 | 5.015 | 2.8867 | 2.6087 | 2.4063 | 44.9356
10/22/08 | 3:19 | 0 | 17.459 | 0 | 3 | 0 | 53.946 | 54.357 | 34.464 | 33.876 | 36.672 | 23.938 | 4.315 | 1 | 0 | 54.471 | 49.36 | 41.466 | 19.681 | 0 | 0 | 52.936 | 30.874 | [5 empty] | 0 | 20.07 | 18 | 5.3399 | 5.0006 | 2.8861 | 2.6087 | 2.3919 | 44.7934
10/22/08 | 3:20 | 0 | 17.484 | 1 | 3 | 0 | 53.715 | 54.336 | 35.38 | 34.723 | 37.189 | 23.913 | 4.315 | 2 | 0 | 54.471 | 49.381 | 41.466 | 19.681 | 0 | 0 | 52.912 | 30.85 | [5 empty] | 0 | 18.992 | 19 | 5.3399 | 5.0006 | 2.8861 | 2.6087 | 2.3919 | 44.7934
10/22/08 | 3:21 | 1 | 17.454 | 0 | 3 | 0 | 53.71 | 54.124 | 36.22 | 35.703 | 37.818 | 23.908 | 4.31 | 2 | 0 | 54.443 | 49.376 | 41.437 | 19.676 | 0 | 0 | 52.931 | 30.869 | [5 empty] | 17.454 | 18.007 | 20 | 5.3413 | 5.002 | 2.8861 | 2.6087 | 2.3933 | 44.8071
10/22/08 | 3:22 | 0 | 17.429 | 0 | 4 | 0 | 54.352 | 54.054 | 37.373 | 36.761 | 38.736 | 23.93 | 4.284 | 1 | 0 | 54.467 | 49.47 | 41.461 | 19.701 | 0 | 0 | 52.954 | 30.869 | [5 empty] | 0 | 17.591 | 21 | 5.3489 | 5.0092 | 2.8864 | 2.6087 | 2.4005 | 44.8783
10/22/08 | 3:23 | 0 | 17.459 | 0 | 3 | 1 | 55.183 | 54.793 | 38.576 | 38.059 | 40.057 | 23.96 | 4.415 | 2 | 0 | 54.518 | 49.404 | 41.513 | 19.706 | 0 | 0 | 52.912 | 30.923 | [5 empty] | 0 | 17.124 | 22 | 5.3108 | 4.9729 | 2.8849 | 2.6087 | 2.3642 | 44.5178
10/22/08 | 3:24 | 0 | 17.454 | 0 | 3 | 0 | 56.186 | 55.568 | 39.322 | 39.157 | 41.296 | 23.93 | 4.384 | 1 | 0 | 54.513 | 49.353 | 41.485 | 19.676 | 0 | 0 | 52.908 | 30.894 | [5 empty] | 0 | 17.029 | 0 | 5.3198 | 4.9815 | 2.8853 | 2.6087 | 2.3728 | 44.6036
10/22/08 | 3:25 | 0 | 17.454 | 0 | 3 | 0 | 51.418 | 56.656 | 39.794 | 39.935 | 33.565 | 23.979 | 4.488 | 2 | 0 | 54.513 | 49.332 | 41.556 | 19.676 | 0 | 0 | 52.931 | 30.918 | [5 empty] | 0 | 11.483 | 1 | 5.2895 | 4.9527 | 3.0026 | 2.7273 | 2.2254 | 42.073
10/22/08 | 3:26 | 0 | 17.454 | 0 | 3 | 0 | 43.695 | 51.748 | 40.061 | 40.392 | 29.315 | 24.04 | 4.449 | 0 | 0 | 54.546 | 49.365 | 41.659 | 19.689 | 0 | 0 | 52.987 | 30.953 | [5 empty] | 0 | 3.303 | 2 | 5.3009 | 4.9635 | 3.0031 | 2.7273 | 2.2362 | 42.1865
10/22/08 | 3:27 | 0 | 17.532 | 0 | 3 | 0 | 41.956 | 44.355 | 40.265 | 40.664 | 27.645 | 24.224 | 4.567 | 0 | 0 | 54.607 | 49.425 | 41.793 | 19.779 | 0 | 0 | 53.048 | 30.992 | [5 empty] | 0 | 1.292 | 3 | 5.2665 | 4.9309 | 3.0017 | 2.7273 | 2.2036 | 41.8416
10/22/08 | 3:28 | 0 | 17.557 | 0 | 3 | 0 | 41.418 | 42.52 | 40.358 | 40.805 | 26.463 | 24.246 | 4.567 | 1 | 0 | 54.653 | 49.446 | 41.817 | 19.779 | 0 | 0 | 53.048 | 30.992 | [5 empty] | 0 | 0.613 | 4 | 5.2665 | 4.9309 | 3.0017 | 2.7273 | 2.2036 | 41.8416
10/22/08 | 3:29 | 0 | 17.557 | 0 | 4 | 0 | 41.205 | 42.004 | 39.913 | 40.899 | 25.548 | 24.295 | 4.593 | 0 | 0 | 54.653 | 49.47 | 41.863 | 19.779 | 0 | 0 | 53.094 | 30.992 | [5 empty] | 0 | 0.306 | 5 | 5.2589 | 4.9237 | 3.0014 | 2.7273 | 2.1964 | 41.765
10/22/08 | 3:30 | 0 | 17.557 | 0 | 3 | 0 | 41.112 | 41.698 | 38.361 | 40.195 | 24.85 | 24.271 | 4.616 | 0 | 0 | 54.653 | 49.47 | 41.887 | 19.804 | 0 | 0 | 53.139 | 30.992 | [5 empty] | 0 | 0.917 | 6 | 5.2522 | 4.9173 | 3.0011 | 2.7273 | 2.19 | 41.697
10/22/08 | 3:31 | 0 | 17.557 | 1 | 3 | 0 | 40.358 | 41.535 | 37.141 | 38.478 | 24.874 | 24.246 | 4.694 | 0 | 0 | 54.63 | 49.446 | 41.91 | 19.804 | 0 | 0 | 53.094 | 31.016 | [5 empty] | 0 | 1.88 | 7 | 5.2295 | 4.8957 | 3.0002 | 2.7273 | 2.1684 | 41.4652
10/22/08 | 3:32 | 0 | 17.532 | 0 | 4 | 0 | 38.715 | 40.64 | 36.363 | 37.234 | 23.935 | 24.271 | 4.745 | 0 | 0 | 54.607 | 49.425 | 41.887 | 19.779 | 0 | 0 | 53.024 | 30.992 | [5 empty] | 0 | 1.481 | 8 | 5.2147 | 4.8816 | 2.9996 | 2.7273 | 2.1543 | 41.3126
10/22/08 | 3:33 | 0 | 17.507 | 0 | 3 | 0 | 37.492 | 39.019 | 35.801 | 36.552 | 22.873 | 24.246 | 4.794 | 0 | 0 | 54.537 | 49.425 | 41.839 | 19.83 | 0 | 0 | 53.024 | 30.967 | [5 empty] | 0 | 0.94 | 9 | 5.2004 | 4.868 | 2.999 | 2.7273 | 2.1407 | 41.1652
10/22/08 | 3:34 | 0 | 17.582 | 0 | 4 | 0 | 36.739 | 37.844 | 35.495 | 35.988 | 21.983 | 24.126 | 4.794 | 0 | 0 | 54.516 | 49.425 | 41.793 | 19.804 | 0 | 0 | 52.978 | 30.967 | [5 empty] | 0 | 0.751 | 10 | 5.2004 | 4.868 | 2.999 | 2.7273 | 2.1407 | 41.1652
10/22/08 | 3:35 | 1 | 17.532 | 0 | 3 | 0 | 40.078 | 37.093 | 35.072 | 35.682 | 35.94 | 24.151 | 4.768 | 0 | 0 | 54.516 | 49.402 | 41.745 | 19.804 | 0 | 0 | 52.957 | 30.967 | [5 empty] | 17.532 | 4.396 | 11 | 5.208 | 4.8752 | 2.9993 | 2.7273 | 2.1479 | 41.2435
10/22/08 | 3:36 | 0 | 17.582 | 0 | 4 | 0 | 51.626 | 42.709 | 34.483 | 35.165 | 36.763 | 24.055 | 4.846 | 0 | 0 | 54.492 | 49.379 | 41.722 | 19.804 | 0 | 0 | 53.001 | 30.945 | [5 empty] | 0 | 16.461 | 12 | 5.1852 | 4.8536 | 2.9984 | 2.7273 | 2.1264 | 41.0078
10/22/08 | 3:37 | 0 | 17.557 | 0 | 3 | 0 | 53.552 | 52.268 | 33.921 | 34.579 | 36.6 | 24.08 | 4.745 | 2 | 0 | 54.492 | 49.402 | 41.604 | 19.804 | 0 | 0 | 52.978 | 30.945 | [5 empty] | 0 | 18.973 | 13 | 5.2147 | 4.8816 | 2.9996 | 2.7273 | 2.1543 | 41.3126
10/22/08 | 3:38 | 1 | 17.557 | 0 | 4 | 0 | 54.033 | 53.918 | 33.663 | 34.084 | 36.505 | 24.08 | 4.668 | 2 | 0 | 54.469 | 49.379 | 41.58 | 19.779 | 0 | 0 | 52.933 | 30.992 | [5 empty] | 17.557 | 19.949 | 14 | 5.2371 | 4.9029 | 3.0005 | 2.7273 | 2.1756 | 41.5427
10/22/08 | 3:39 | 0 | 17.552 | 0 | 3 | 0 | 54.166 | 54.327 | 33.869 | 33.751 | 36.335 | 23.952 | 4.663 | 2 | 0 | 54.418 | 49.327 | 41.528 | 19.749 | 0 | 0 | 52.905 | 30.962 | [5 empty] | 0 | 20.415 | 15 | 5.2385 | 4.9043 | 3.0005 | 2.7273 | 2.177 | 41.5576
10/22/08 | 3:40 | 0 | 17.605 | 0 | 3 | 0 | 54.103 | 54.537 | 34.742 | 34.108 | 36.552 | 24.006 | 4.694 | 2 | 0 | 54.422 | 49.332 | 41.535 | 19.804 | 0 | 0 | 52.887 | 30.967 | [5 empty] | 0 | 19.995 | 16 | 5.2295 | 4.8957 | 3.0002 | 2.7273 | 2.1684 | 41.4652
10/22/08 | 3:41 | 1 | 17.552 | 0 | 3 | 0 | 53.729 | 54.418 | 35.631 | 35.043 | 37.251 | 23.93 | 4.611 | 1 | 0 | 54.394 | 49.283 | 41.434 | 19.749 | 0 | 0 | 52.882 | 30.916 | [5 empty] | 17.552 | 18.686 | 17 | 5.2537 | 4.9187 | 3.0012 | 2.7273 | 2.1914 | 41.7118
10/22/08 | 3:42 | 0 | 17.582 | 1 | 3 | 0 | 53.874 | 54.217 | 36.6 | 36.012 | 38.22 | 23.935 | 4.567 | 2 | 0 | 54.422 | 49.311 | 41.463 | 19.754 | 0 | 0 | 52.978 | 30.945 | [5 empty] | 0 | 17.862 | 18 | 5.2665 | 4.9309 | 3.0017 | 2.7273 | 2.2036 | 41.8416
10/22/08 | 3:43 | 0 | 17.557 | 0 | 4 | 0 | 54.516 | 54.378 | 37.892 | 37.162 | 38.925 | 23.911 | 4.668 | 2 | 0 | 54.446 | 49.332 | 41.535 | 19.779 | 0 | 0 | 52.978 | 30.921 | [5 empty] | 0 | 17.354 | 19 | 5.2371 | 4.9029 | 3.0005 | 2.7273 | 2.1756 | 41.5427
10/22/08 | 3:44 | 0 | 17.557 | 0 | 3 | 0 | 55.386 | 54.997 | 38.949 | 38.478 | 40.313 | 23.935 | 4.642 | 1 | 0 | 54.469 | 49.332 | 41.511 | 19.804 | 0 | 0 | 52.957 | 30.945 | [5 empty] | 0 | 16.908 | 20 | 5.2446 | 4.9101 | 3.0008 | 2.7273 | 2.1828 | 41.62
10/22/08 | 3:45 | 0 | 17.527 | 0 | 3 | 1 | 55.634 | 55.839 | 39.696 | 39.53 | 36.311 | 23.93 | 4.611 | 2 | 0 | 54.441 | 49.283 | 41.552 | 19.749 | 0 | 0 | 52.859 | 30.938 | [5 empty] | 0 | 16.104 | 21 | 5.2537 | 4.9187 | 3.0012 | 2.7273 | 2.1914 | 41.7118
10/22/08 | 3:46 | 0 | 17.532 | 0 | 3 | 0 | 44.977 | 55.433 | 39.985 | 40.172 | 29.597 | 23.847 | 4.524 | 0 | 0 | 54.364 | 49.25 | 41.521 | 19.689 | 0 | 0 | 52.828 | 30.808 | [5 empty] | 0 | 4.805 | 0 | 5.279 | 4.9428 | 3.0022 | 2.7273 | 2.2155 | 41.9678
10/22/08 | 3:47 | 0 | 17.471 | 0 | 3 | 0 | 42.042 | 45.427 | 40.162 | 40.468 | 27.37 | 23.925 | 4.506 | 0 | 0 | 54.392 | 49.234 | 41.643 | 19.719 | 0 | 0 | 52.833 | 30.862 | [5 empty] | 0 | 1.574 | 1 | 5.2843 | 4.9477 | 3.2751 | 3 | 1.9477 | 36.8593
10/22/08 | 3:48 | 0 | 17.441 | 0 | 3 | 0 | 41.356 | 42.602 | 40.227 | 40.604 | 26.039 | 23.92 | 4.549 | 1 | 0 | 54.411 | 49.227 | 41.662 | 19.664 | 0 | 0 | 52.828 | 30.808 | [5 empty] | 0 | 0.752 | 2 | 5.2717 | 4.9358 | 3.2746 | 3 | 1.9358 | 36.7211
10/22/08 | 3:49 | 0 | 17.446 | 0 | 4 | 0 | 41.126 | 41.949 | 40.138 | 40.75 | 26.333 | 23.972 | 4.428 | 0 | 0 | 54.439 | 49.234 | 41.784 | 19.694 | 0 | 0 | 52.88 | 30.862 | [5 empty] | 0 | 0.376 | 3 | 5.307 | 4.9693 | 3.276 | 3 | 1.9693 | 37.1084
10/22/08 | 3:50 | 0 | 17.441 | 0 | 3 | 0 | 40.98 | 41.638 | 38.629 | 40.415 | 25.051 | 23.942 | 4.348 | 0 | 0 | 54.411 | 49.227 | 41.779 | 19.689 | 0 | 0 | 52.805 | 30.857 | [5 empty] | 0 | 0.565 | 4 | 5.3303 | 4.9915 | 3.277 | 3 | 1.9915 | 37.3616
10/22/08 | 3:51 | 0 | 17.416 | 0 | 3 | 0 | 40.509 | 41.449 | 37.148 | 38.746 | 24.666 | 23.991 | 4.397 | 0 | 0 | 54.387 | 49.227 | 41.731 | 19.689 | 0 | 0 | 52.805 | 30.833 | [5 empty] | 0 | 1.763 | 5 | 5.316 | 4.9779 | 3.2764 | 3 | 1.9779 | 37.2068
10/22/08 | 3:52 | 0 | 17.441 | 0 | 4 | 0 | 39.007 | 40.863 | 36.421 | 37.313 | 23.798 | 23.967 | 4.397 | 0 | 0 | 54.364 | 49.206 | 41.755 | 19.689 | 0 | 0 | 52.805 | 30.857 | [5 empty] | 0 | 1.694 | 6 | 5.316 | 4.9779 | 3.2764 | 3 | 1.9779 | 37.2068
10/22/08 | 3:53 | 0 | 17.446 | 1 | 3 | 0 | 37.624 | 39.294 | 35.816 | 36.519 | 22.143 | 23.996 | 4.379 | 0 | 0 | 54.345 | 49.255 | 41.714 | 19.719 | 0 | 0 | 52.81 | 30.862 | [5 empty] | 0 | 1.105 | 7 | 5.3212 | 4.9829 | 3.2766 | 3 | 1.9829 | 37.2638
10/22/08 | 3:54 | 0 | 17.446 | 0 | 4 | 0 | 36.732 | 37.976 | 35.038 | 35.978 | 21.755 | 23.996 | 4.354 | 0 | 0 | 54.324 | 49.255 | 41.736 | 19.689 | 0 | 0 | 52.782 | 30.857 | [5 empty] | 0 | 0.754 | 8 | 5.3285 | 4.9898 | 3.2769 | 3 | 1.9898 | 37.3427
10/22/08 | 3:55 | 1 | 17.441 | 0 | 4 | 0 | 35.928 | 36.961 | 33.649 | 34.352 | 30.857 | 23.942 | 4.348 | 0 | 0 | 54.273 | 49.183 | 41.638 | 19.664 | 0 | 0 | 52.782 | 30.857 | [5 empty] | 17.441 | 1.576 | 9 | 5.3303 | 4.9915 | 3.277 | 3 | 1.9915 | 37.3616
10/22/08 | 3:56 | 0 | 17.441 | 0 | 5 | 0 | 47.416 | 38.794 | 32.871 | 32.895 | 34.424 | 23.896 | 4.348 | 0 | 0 | 54.25 | 49.159 | 41.59 | 19.689 | 0 | 0 | 52.782 | 30.833 | [5 empty] | 0 | 14.521 | 10 | 5.3303 | 4.9915 | 3.277 | 3 | 1.9915 | 37.3616
10/22/08 | 3:57 | 0 | 17.441 | 0 | 4 | 0 | 50.443 | 49.206 | 32.424 | 32.206 | 34.469 | 23.847 | 4.271 | 2 | 0 | 54.226 | 49.159 | 41.497 | 19.664 | 0 | 0 | 52.782 | 30.808 | [5 empty] | 0 | 18.237 | 11 | 5.3527 | 5.0128 | 3.2779 | 3 | 2.0128 | 37.6033
10/22/08 | 3:58 | 1 | 17.441 | 0 | 4 | 0 | 51.269 | 51.222 | 32.159 | 31.75 | 34.4 | 23.847 | 4.271 | 2 | 0 | 54.203 | 49.089 | 41.403 | 19.591 | 0 | 0 | 52.828 | 30.786 | [5 empty] | 17.441 | 19.519 | 12 | 5.3527 | 5.0128 | 3.2779 | 3 | 2.0128 | 37.6033
10/22/08 | 3:59 | 0 | 17.466 | 0 | 4 | 0 | 51.864 | 51.911 | 32.543 | 31.75 | 34.61 | 23.822 | 4.245 | 3 | 0 | 54.203 | 49.136 | 41.379 | 19.664 | 0 | 0 | 52.828 | 30.808 | [5 empty] | 0 | 20.114 | 13 | 5.3603 | 5.02 | 3.2782 | 3 | 2.02 | 37.6845
10/22/08 | 4:00 | 0 | 17.441 | 0 | 5 | 0 | 52.025 | 52.462 | 33.271 | 32.52 | 35.175 | 23.822 | 4.171 | 2 | 0 | 54.18 | 49.136 | 41.262 | 19.664 | 0 | 0 | 52.782 | 30.833 | [5 empty] | 0 | 19.505 | 14 | 5.3818 | 5.0405 | 3.2791 | 3 | 2.0405 | 37.9142
10/22/08 | 4:01 | 1 | 17.436 | 0 | 4 | 0 | 52.296 | 52.571 | 34.347 | 33.524 | 35.945 | 23.768 | 4.088 | 2 | 0 | 54.131 | 49.108 | 41.234 | 19.634 | 0 | 0 | 52.8 | 30.803 | [5 empty] | 17.436 | 18.772 | 15 | 5.406 | 5.0634 | 3.2801 | 3 | 2.0634 | 38.1697
10/22/08 | 4:02 | 0 | 17.466 | 0 | 4 | 0 | 52.415 | 52.896 | 35.598 | 34.706 | 36.844 | 23.776 | 4.07 | 2 | 0 | 54.135 | 49.136 | 41.238 | 19.664 | 0 | 0 | 52.782 | 30.833 | [5 empty] | 0 | 17.709 | 16 | 5.4112 | 5.0684 | 3.2803 | 3 | 2.0684 | 38.2248
10/22/08 | 4:03 | 0 | 17.411 | 1 | 4 | 0 | 52.548 | 53.006 | 37.167 | 36.086 | 37.756 | 23.697 | 4.014 | 2 | 0 | 54.152 | 49.084 | 41.234 | 19.634 | 0 | 0 | 52.686 | 30.803 | [5 empty] | 0 | 16.462 | 17 | 5.4275 | 5.0839 | 3.2809 | 3 | 2.0839 | 38.3955
10/22/08 | 4:04 | 1 | 17.441 | 0 | 4 | 0 | 52.599 | 53.171 | 38.724 | 37.784 | 39.124 | 23.798 | 4.019 | 2 | 0 | 54.18 | 49.136 | 41.238 | 19.664 | 0 | 0 | 52.737 | 30.808 | [5 empty] | 17.441 | 14.815 | 18 | 5.4261 | 5.0825 | 3.2809 | 3 | 2.0825 | 38.3803
10/22/08 | 4:05 | 0 | 17.466 | 0 | 4 | 1 | 52.873 | 53.218 | 39.827 | 39.31 | 40.04 | 23.822 | 3.967 | 1 | 0 | 54.203 | 49.112 | 41.332 | 19.664 | 0 | 0 | 52.691 | 30.857 | [5 empty] | 0 | 13.563 | 19 | 5.4412 | 5.0969 | 3.2815 | 3 | 2.0969 | 38.538
10/22/08 | 4:06 | 0 | 17.436 | 0 | 4 | 0 | 53.51 | 53.594 | 40.54 | 40.282 | 40.939 | 23.759 | 3.872 | 2 | 0 | 54.189 | 49.122 | 41.387 | 19.671 | 0 | 0 | 52.698 | 30.815 | [5 empty] | 0 | 13.228 | 0 | 5.4689 | 5.1232 | 3.2826 | 3 | 2.1232 | 38.8239
10/22/08 | 4:07 | 1 | 17.477 | 0 | 4 | 0 | 54.306 | 54.282 | 41.083 | 40.944 | 41.812 | 23.857 | 3.826 | 1 | 0 | 54.238 | 49.124 | 41.506 | 19.699 | 0 | 0 | 52.702 | 30.842 | [5 empty] | 17.477 | 13.362 | 1 | 5.4823 | 5.136 | 3.0104 | 2.7273 | 2.4087 | 43.936
10/22/08 | 4:08 | 0 | 17.451 | 0 | 5 | 0 | 54.926 | 55.041 | 41.389 | 41.32 | 42.564 | 23.808 | 3.877 | 2 | 0 | 54.261 | 49.101 | 41.623 | 19.674 | 0 | 0 | 52.723 | 30.82 | [5 empty] | 0 | 13.606 | 2 | 5.4674 | 5.1218 | 3.0098 | 2.7273 | 2.3946 | 43.7972
10/22/08 | 4:09 | 0 | 17.502 | 0 | 4 | 0 | 55.293 | 55.589 | 41.554 | 41.602 | 43.317 | 23.857 | 3.826 | 1 | 0 | 54.238 | 49.101 | 41.719 | 19.674 | 0 | 0 | 52.679 | 30.82 | [5 empty] | 0 | 13.691 | 3 | 5.4823 | 5.136 | 3.0104 | 2.7273 | 2.4087 | 43.936
10/22/08 | 4:10 | 0 | 17.446 | 0 | 4 | 0 | 55.54 | 55.93 | 41.76 | 41.855 | 43.405 | 23.827 | 3.717 | 2 | 0 | 54.254 | 49.073 | 41.76 | 19.644 | 0 | 0 | 52.627 | 30.766 | [5 empty] | 0 | 13.685 | 4 | 5.514 | 5.1661 | 3.0117 | 2.7273 | 2.4389 | 44.2303
10/22/08 | 4:11 | 1 | 17.471 | 0 | 4 | 0 | 55.816 | 56.204 | 41.925 | 41.973 | 44.087 | 23.876 | 3.743 | 1 | 0 | 54.254 | 49.096 | 41.808 | 19.644 | 0 | 0 | 52.651 | 30.813 | [5 empty] | 17.471 | 13.843 | 5 | 5.5064 | 5.1589 | 3.0114 | 2.7273 | 2.4317 | 44.1604
10/22/08 | 4:12 | 0 | 17.477 | 0 | 4 | 0 | 55.589 | 56.478 | 42.164 | 42.143 | 40.238 | 23.906 | 3.748 | 1 | 0 | 54.306 | 49.101 | 41.86 | 19.674 | 0 | 0 | 52.723 | 30.842 | [5 empty] | 0 | 13.446 | 6 | 5.505 | 5.1576 | 3.0113 | 2.7273 | 2.4303 | 44.1469
10/22/08 | 4:13 | 0 | 17.446 | 1 | 4 | 0 | 46.23 | 53.337 | 42.348 | 42.348 | 33.275 | 23.876 | 3.694 | 1 | 0 | 54.278 | 49.096 | 41.925 | 19.669 | 0 | 0 | 52.719 | 30.813 | [5 empty] | 0 | 3.882 | 7 | 5.5207 | 5.1725 | 3.012 | 2.7273 | 2.4452 | 44.2919
10/22/08 | 4:14 | 0 | 17.477 | 0 | 4 | 0 | 43.858 | 45.913 | 42.683 | 42.683 | 30.362 | 23.977 | 3.8 | 0 | 0 | 54.329 | 49.124 | 41.977 | 19.674 | 0 | 0 | 52.702 | 30.82 | [5 empty] | 0 | 1.175 | 8 | 5.4898 | 5.1432 | 3.0107 | 2.7273 | 2.4159 | 44.0065
10/22/08 | 4:15 | 0 | 17.426 | 0 | 4 | 0 | 43.317 | 44.233 | 42.918 | 42.963 | 29.06 | 24.026 | 3.877 | 0 | 0 | 54.376 | 49.101 | 42.001 | 19.651 | 0 | 0 | 52.747 | 30.842 | [5 empty] | 0 | 0.354 | 9 | 5.4674 | 5.1218 | 3.0098 | 2.7273 | 2.3946 | 43.7972
10/22/08 | 4:16 | 0 | 17.451 | 0 | 4 | 0 | 43.269 | 43.882 | 42.564 | 43.128 | 28.604 | 24.05 | 3.826 | 0 | 0 | 54.306 | 49.101 | 42.047 | 19.674 | 0 | 0 | 52.679 | 30.867 | [5 empty] | 0 | 0.141 | 10 | 5.4823 | 5.136 | 3.0104 | 2.7273 | 2.4087 | 43.936
10/22/08 | 4:17 | 0 | 17.426 | 0 | 4 | 0 | 43.104 | 43.81 | 41.083 | 42.305 | 28.506 | 23.952 | 3.826 | 1 | 0 | 54.282 | 49.101 | 42.047 | 19.699 | 0 | 0 | 52.679 | 30.867 | [5 empty] | 0 | 0.799 | 11 | 5.4823 | 5.136 | 3.0104 | 2.7273 | 2.4087 | 43.936
10/22/08 | 4:18 | 0 | 17.396 | 0 | 5 | 0 | 42.042 | 43.405 | 39.762 | 40.585 | 27.826 | 23.972 | 3.972 | 0 | 0 | 54.301 | 49.049 | 42.042 | 19.621 | 0 | 0 | 52.651 | 30.837 | [5 empty] | 0 | 1.457 | 12 | 5.4398 | 5.0956 | 3.0087 | 2.7273 | 2.3683 | 43.5365
10/22/08 | 4:19 | 0 | 17.421 | 0 | 4 | 0 | 40.468 | 42.09 | 38.916 | 39.435 | 26.912 | 23.996 | 4.073 | 0 | 0 | 54.254 | 49.096 | 41.994 | 19.621 | 0 | 0 | 52.604 | 30.862 | [5 empty] | 0 | 1.033 | 13 | 5.4103 | 5.0676 | 3.0075 | 2.7273 | 2.3403 | 43.2564
10/22/08 | 4:20 | 0 | 17.451 | 0 | 4 | 0 | 39.416 | 40.566 | 38.452 | 38.827 | 26.313 | 24.001 | 4.155 | 0 | 0 | 54.282 | 49.077 | 41.977 | 19.674 | 0 | 0 | 52.632 | 30.867 | [5 empty] | 0 | 0.589 | 14 | 5.3865 | 5.0449 | 3.0065 | 2.7273 | 2.3176 | 43.0268
10/22/08 | 4:21 | 0 | 17.396 | 0 | 5 | 0 | 38.775 | 39.669 | 37.93 | 38.354 | 26.188 | 23.923 | 4.251 | 0 | 0 | 54.21 | 49.049 | 41.949 | 19.644 | 0 | 0 | 52.581 | 30.813 | [5 empty] | 0 | 0.421 | 15 | 5.3585 | 5.0183 | 3.0054 | 2.7273 | 2.2911 | 42.7554
10/22/08 | 4:22 | 0 | 17.426 | 0 | 4 | 0 | 38.523 | 39.109 | 37.301 | 37.887 | 36.761 | 23.952 | 4.256 | 0 | 0 | 54.191 | 49.101 | 41.906 | 19.699 | 0 | 0 | 52.609 | 30.747 | [5 empty] | 0 | 0.636 | 16 | 5.3571 | 5.0169 | 3.0054 | 2.7273 | 2.2897 | 42.7412
10/22/08 | 4:23 | 0 | 17.371 | 0 | 4 | 0 | 49.554 | 43.499 | 36.519 | 37.107 | 38.447 | 23.901 | 4.251 | 0 | 0 | 54.163 | 49.026 | 41.784 | 19.644 | 0 | 0 | 52.557 | 30.791 | [5 empty] | 0 | 12.447 | 17 | 5.3585 | 5.0183 | 3.0054 | 2.7273 | 2.2911 | 42.7554
10/22/08 | 4:24 | 1 | 17.371 | 1 | 5 | 0 | 51.596 | 51.022 | 35.909 | 36.402 | 38.258 | 23.923 | 4.377 | 1 | 0 | 54.119 | 49.049 | 41.69 | 19.644 | 0 | 0 | 52.557 | 30.766 | [5 empty] | 17.371 | 15.194 | 18 | 5.3218 | 4.9834 | 3.0039 | 2.7273 | 2.2562 | 42.3948
10/22/08 | 4:25 | 0 | 17.401 | 0 | 4 | 0 | 52.151 | 52.266 | 35.562 | 35.842 | 38.193 | 23.808 | 4.356 | 2 | 0 | 54.124 | 49.054 | 41.695 | 19.674 | 0 | 0 | 52.564 | 30.82 | [5 empty] | 0 | 16.309 | 19 | 5.3279 | 4.9893 | 3.0042 | 2.7273 | 2.262 | 42.4552
10/22/08 | 4:26 | 0 | 17.371 | 0 | 4 | 0 | 52.214 | 52.627 | 35.768 | 35.543 | 38.035 | 23.864 | 4.338 | 2 | 0 | 54.058 | 49.014 | 41.583 | 19.608 | 0 | 0 | 52.569 | 30.803 | [5 empty] | 0 | 16.671 | 20 | 5.3332 | 4.9942 | 3.0044 | 2.7273 | 2.267 | 42.5069
10/22/08 | 4:27 | 1 | 17.416 | 0 | 5 | 1 | 52.231 | 52.667 | 36.703 | 36.208 | 38.442 | 23.822 | 4.449 | 2 | 0 | 54.112 | 49.021 | 41.59 | 19.641 | 0 | 0 | 52.62 | 30.833 | [5 empty] | 17.416 | 16.023 | 21 | 5.3009 | 4.9635 | 3.0031 | 2.7273 | 2.2362 | 42.1865
10/22/08 | 4:28 | 0 | 17.416 | 0 | 4 | 0 | 52.231 | 52.758 | 37.385 | 37.079 | 39.31 | 23.798 | 4.348 | 1 | 0 | 54.089 | 48.998 | 41.545 | 19.664 | 0 | 0 | 52.62 | 30.808 | [5 empty] | 0 | 15.152 | 0 | 5.3303 | 4.9915 | 3.0043 | 2.7273 | 2.2642 | 42.4782
10/22/08 | 4:29 | 0 | 17.386 | 0 | 4 | 0 | 52.478 | 52.845 | 38.107 | 37.777 | 39.87 | 23.768 | 4.292 | 2 | 0 | 54.037 | 48.97 | 41.516 | 19.634 | 0 | 0 | 52.616 | 30.779 | [5 empty] | 0 | 14.701 | 1 | 5.3466 | 5.007 | 3.4355 | 3.1579 | 1.8491 | 34.5844
10/22/08 | 4:30 | 0 | 17.386 | 0 | 4 | 0 | 52.663 | 53.099 | 39.164 | 38.624 | 40.363 | 23.793 | 4.619 | 2 | 0 | 54.037 | 48.97 | 41.492 | 19.611 | 0 | 0 | 52.592 | 30.732 | [5 empty] | 0 | 14.039 | 2 | 5.2513 | 4.9165 | 3.4317 | 3.1579 | 1.7586 | 33.4879
10/22/08 | 4:31 | 1 | 17.386 | 0 | 4 | 0 | 52.982 | 53.234 | 40.198 | 39.777 | 41.186 | 23.768 | 4.47 | 1 | 0 | 54.084 | 48.97 | 41.561 | 19.634 | 0 | 0 | 52.571 | 30.803 | [5 empty] | 17.386 | 13.205 | 3 | 5.2947 | 4.9577 | 3.4334 | 3.1579 | 1.7998 | 33.9924
10/22/08 | 4:32 | 0 | 17.386 | 0 | 4 | 0 | 53.855 | 53.762 | 40.856 | 40.693 | 42.219 | 23.842 | 4.444 | 2 | 0 | 54.061 | 48.97 | 41.537 | 19.659 | 0 | 0 | 52.571 | 30.779 | [5 empty] | 0 | 13.162 | 4 | 5.3023 | 4.9649 | 3.4338 | 3.1579 | 1.807 | 34.0796
10/22/08 | 4:33 | 0 | 17.386 | 0 | 4 | 0 | 54.702 | 54.658 | 41.303 | 41.303 | 43.09 | 23.817 | 4.418 | 1 | 0 | 54.061 | 48.97 | 41.585 | 19.659 | 0 | 0 | 52.548 | 30.779 | [5 empty] | 0 | 13.399 | 5 | 5.3099 | 4.9721 | 3.4341 | 3.1579 | 1.8142 | 34.1666
10/22/08 | 4:34 | 0 | 17.386 | 1 | 4 | 0 | 55.277 | 55.459 | 41.585 | 41.633 | 43.771 | 23.842 | 4.47 | 2 | 0 | 54.084 | 48.947 | 41.702 | 19.611 | 0 | 0 | 52.548 | 30.803 | [5 empty] | 0 | 13.644 | 6 | 5.2947 | 4.9577 | 3.4334 | 3.1579 | 1.7998 | 33.9924
10/22/08 | 4:35 | 1 | 17.411 | 0 | 4 | 0 | 55.596 | 55.942 | 41.82 | 41.82 | 44.195 | 23.891 | 4.444 | 1 | 0 | 54.107 | 48.97 | 41.726 | 19.634 | 0 | 0 | 52.548 | 30.779 | [5 empty] | 17.411 | 13.776 | 7 | 5.3023 | 4.9649 | 3.4338 | 3.1579 | 1.807 | 34.0796
10/22/08 | 4:36 | 0 | 17.386 | 0 | 5 | 0 | 55.872 | 56.216 | 41.915 | 42.009 | 44.545 | 23.866 | 4.493 | 1 | 0 | 54.107 | 48.97 | 41.796 | 19.634 | 0 | 0 | 52.548 | 30.779 | [5 empty] | 0 | 13.863 | 8 | 5.288 | 4.9513 | 3.4332 | 3.1579 | 1.7934 | 33.9151
10/22/08 | 4:37 | 0 | 17.411 | 0 | 4 | 0 | 47.297 | 55.438 | 42.102 | 42.126 | 33.641 | 23.913 | 4.47 | 1 | 0 | 54.131 | 48.947 | 41.844 | 19.634 | 0 | 0 | 52.548 | 30.803 | [5 empty] | 0 | 5.171 | 9 | 5.2947 | 4.9577 | 3.4334 | 3.1579 | 1.7998 | 33.9924
10/22/08 | 4:38 | 0 | 17.411 | 0 | 4 | 0 | 43.913 | 46.585 | 42.315 | 42.291 | 29.815 | 23.987 | 4.518 | 1 | 0 | 54.152 | 48.923 | 41.915 | 19.634 | 0 | 0 | 52.478 | 30.828 | [5 empty] | 0 | 1.622 | 10 | 5.2808 | 4.9444 | 3.4329 | 3.1579 | 1.7865 | 33.8308
10/22/08 | 4:39 | 0 | 17.386 | 0 | 4 | 0 | 43.042 | 44.195 | 42.573 | 42.573 | 29.359 | 24.058 | 4.493 | 0 | 0 | 54.152 | 48.97 | 41.961 | 19.634 | 0 | 0 | 52.501 | 30.828 | [5 empty] | 0 | 0.469 | 11 | 5.288 | 4.9513 | 3.4332 | 3.1579 | 1.7934 | 33.9151
10/22/08 | 4:40 | 0 | 17.386 | 0 | 4 | 0 | 42.925 | 43.583 | 42.456 | 42.807 | 27.311 | 24.058 | 4.47 | 0 | 0 | 54.152 | 48.97 | 41.985 | 19.659 | 0 | 0 | 52.501 | 30.828 | [5 empty] | 0 | 0.118 | 12 | 5.2947 | 4.9577 | 3.4334 | 3.1579 | 1.7998 | 33.9924
10/22/08 | 4:41 | 0 | 17.411 | 0 | 4 | 0 | 42.901 | 43.513 | 41.42 | 42.408 | 26.492 | 24.082 | 4.47 | 0 | 0 | 54.152 | 48.947 | 42.009 | 19.634 | 0 | 0 | 52.501 | 30.828 | [5 empty] | 0 | 0.493 | 13 | 5.2947 | 4.9577 | 3.4334 | 3.1579 | 1.7998 | 33.9924
10/22/08 | 4:42 | 0 | 17.386 | 0 | 4 | 0 | 42.219 | 43.324 | 39.963 | 40.927 | 26.034 | 24.131 | 4.67 | 0 | 0 | 54.152 | 48.947 | 42.032 | 19.634 | 0 | 0 | 52.478 | 30.852 | [5 empty] | 0 | 1.292 | 14 | 5.2365 | 4.9023 | 3.4311 | 3.1579 | 1.7444 | 33.3133
10/22/08 | 4:43 | 0 | 17.351 | 0 | 5 | 0 | 40.729 | 42.327 | 38.99 | 39.578 | 25.085 | 24.143 | 4.735 | 0 | 0 | 54.098 | 48.914 | 41.975 | 19.576 | 0 | 0 | 52.378 | 30.793 | [5 empty] | 0 | 1.151 | 15 | 5.2176 | 4.8844 | 3.4303 | 3.1579 | 1.7265 | 33.0893
10/22/08 | 4:44 | 0 | 17.386 | 0 | 8 | 0 | 41.138 | 40.834 | 38.555 | 40.903 | 40.717 | 24.178 | 4.822 | 0 | 0 | 47.343 | 48.923 | 45.6 | 19.634 | 0 | 0 | 52.41 | 30.828 | [5 empty] | 0 | 0.235 | 16 | 5.1922 | 4.8603 | 3.4293 | 3.1579 | 1.7024 | 32.787
10/22/08 | 4:45 | 1 | 17.376 | 1 | 14 | 0 | 55.382 | 40.164 | 39.93 | 46.989 | 50.52 | 24.121 | 4.735 | 1 | 0 | 55.106 | 48.776 | 48.135 | 19.598 | 0 | 0 | 52.422 | 30.504 | [5 empty] | 17.376 | 8.393 | 17 | 5.2176 | 4.8844 | 3.4303 | 3.1579 | 1.7265 | 33.0893
10/22/08 | 4:46 | 1 | 17.376 | 0 | 15 | 1 | 64.456 | 39.906 | 42.413 | 53.951 | 55.993 | 24.109 | 4.799 | 2 | 1 | 62.767 | 48.723 | 54.455 | 19.563 | 0 | 0 | 52.438 | 31.914 | [5 empty] | 17.376 | 10.505 | 18 | 5.1989 | 4.8666 | 3.4296 | 3.1579 | 1.7087 | 32.8672
10/22/08 | 4:47 | 1 | 17.424 | 0 | 15 | 0 | 68.872 | 39.861 | 44.881 | 58.427 | 56.209 | 24.119 | 4.81 | 0 | 0 | 67.263 | 49.122 | 58.45 | 19.696 | 0 | 0 | 52.448 | 35.16 | [5 empty] | 17.424 | 10.445 | 0 | 5.1957 | 4.8636 | 3.4294 | 3.1579 | 1.7057 | 32.8288
10/22/08 | 4:48 | 1 | 17.419 | 0 | 15 | 0 | 70.712 | 39.691 | 46.755 | 60.755 | 56.471 | 24.139 | 4.753 | 1 | 0 | 69.438 | 49.668 | 60.666 | 19.641 | 0 | 0 | 52.375 | 37.552 | [5 empty] | 17.419 | 9.957 | 1 | 5.2123 | 4.8794 | 10.2722 | 10 | -5.1206 | -98.2408
10/22/08 | 4:49 | 0 | 17.449 | 0 | 14 | 0 | 71.332 | 39.65 | 48.205 | 62.217 | 56.859 | 24.168 | 4.758 | 0 | 0 | 70.321 | 50.546 | 62.014 | 19.671 | 0 | 0 | 52.585 | 39.368 | [5 empty] | 0 | 9.115 | 2 | 5.2109 | 4.878 | 10.2722 | 10 | -5.122 | -98.2948
10/22/08 | 4:50 | 1 | 17.444 | 1 | 15 | 0 | 71.437 | 39.55 | 49.325 | 63.018 | 57.01 | 24.188 | 4.853 | 0 | 0 | 70.603 | 51.388 | 62.884 | 19.666 | 0 | 0 | 52.719 | 40.724 | [5 empty] | 17.444 | 8.419 | 3 | 5.1832 | 4.8517 | 10.271 | 10 | -5.1483 | -99.3267
10/22/08 | 4:51 | 1 | 17.449 | 0 | 15 | 0 | 71.486 | 39.554 | 50.2 | 63.742 | 57.106 | 24.313 | 4.835 | 0 | 0 | 70.804 | 52.172 | 63.63 | 19.671 | 0 | 0 | 53.045 | 41.858 | [5 empty] | 17.449 | 7.744 | 4 | 5.1884 | 4.8567 | 10.2712 | 10 | -5.1433 | -99.1304
10/22/08 | 4:52 | 0 | 17.444 | 0 | 14 | 1 | 71.481 | 39.456 | 50.907 | 64.276 | 57.233 | 24.283 | 4.753 | 1 | 1 | 70.867 | 52.856 | 64.184 | 19.618 | 0 | 0 | 53.407 | 42.769 | [5 empty] | 0 | 7.205 | 5 | 5.2123 | 4.8794 | 10.2722 | 10 | -5.1206 | -98.2408
10/22/08 | 4:53 | 1 | 17.444 | 0 | 15 | 0 | 71.414 | 39.48 | 51.573 | 64.769 | 57.233 | 24.283 | 4.727 | 0 | 0 | 70.889 | 53.521 | 64.746 | 19.641 | 0 | 0 | 53.82 | 43.592 | [5 empty] | 17.444 | 6.645 | 0 | 5.2199 | 4.8866 | 10.2725 | 10 | -5.1134 | -97.9604
10/22/08 | 4:54 | 0 | 17.419 | 0 | 15 | 0 | 71.372 | 39.526 | 52.007 | 65.262 | 51.71 | 24.354 | 4.678 | 0 | 0 | 70.867 | 54.163 | 65.239 | 19.641 | 0 | 0 | 54.369 | 44.415 | [5 empty] | 0 | 6.11 | 1 | 5.2342 | 4.9001 | 3.6064 | 3.3333 | 1.5668 | 29.934
10/22/08 | 4:55 | 0 | 17.419 | 0 | 4 | 0 | 70.844 | 64.812 | 40.772 | 55.127 | 56.021 | 24.332 | 4.727 | 0 | 0 | 70.075 | 54.737 | 64.566 | 19.641 | 0 | 0 | 54.714 | 44.531 | [5 empty] | 0 | 15.717 | 2 | 5.2199 | 4.8866 | 3.6059 | 3.3333 | 1.5532 | 29.756
10/22/08 | 4:56 | 0 | 17.394 | 0 | 4 | 0 | 56.517 | 70.844 | 36.753 | 40.255 | 42.91 | 24.379 | 4.701 | 0 | 0 | 68.208 | 55.195 | 61.697 | 19.641 | 0 | 0 | 55.127 | 44.157 | [5 empty] | 0 | 16.262 | 3 | 5.2275 | 4.8938 | 3.6062 | 3.3333 | 1.5604 | 29.8506
10/22/08 | 4:57 | 0 | 17.449 | 1 | 4 | 0 | 42.398 | 51.967 | 35.89 | 36.311 | 37.98 | 24.408 | 4.732 | 0 | 0 | 66.747 | 55.545 | 58.361 | 19.696 | 0 | 0 | 55.428 | 43.669 | [5 empty] | 0 | 6.087 | 4 | 5.2184 | 4.8852 | 3.6058 | 3.3333 | 1.5518 | 29.7378
10/22/08 | 4:58 | 0 | 17.419 | 0 | 4 | 0 | 37.882 | 41.336 | 35.789 | 35.765 | 36.399 | 24.332 | 4.701 | 0 | 0 | 65.62 | 55.722 | 55.769 | 19.666 | 0 | 0 | 55.676 | 43.193 | [5 empty] | 0 | 2.117 | 5 | 5.2275 | 4.8938 | 3.6062 | 3.3333 | 1.5604 | 29.8506
10/22/08 | 4:59 | 0 | 17.419 | 0 | 4 | 0 | 36.801 | 38.162 | 35.672 | 35.72 | 33.979 | 24.21 | 4.678 | 0 | 0 | 64.769 | 55.907 | 53.888 | 19.641 | 0 | 0 | 55.998 | 42.7 | [5 empty] | 0 | 1.081 | 6 | 5.2342 | 4.9001 | 3.6064 | 3.3333 | 1.5668 | 29.934
10/22/08 | 5:00 | 0 | 17.419 | 0 | 4 | 0 | 36.447 | 37.411 | 36.282 | 35.672 | 32.945 | 24.234 | 4.727 | 0 | 0 | 64.118 | 55.998 | 52.443 | 19.666 | 0 | 0 | 56.181 | 42.276 | [5 empty] | 0 | 0.775 | 7 | 5.2199 | 4.8866 | 3.6059 | 3.3333 | 1.5532 | 29.756
10/22/08 | 5:01 | 0 | 17.419 | 0 | 5 | 0 | 36.306 | 36.964 | 36.988 | 36.964 | 31.222 | 24.163 | 4.804 | 0 | 0 | 63.646 | 56.089 | 51.365 | 19.641 | 0 | 0 | 56.359 | 41.901 | [5 empty] | 0 | -0.658 | 8 | 5.1975 | 4.8653 | 3.6049 | 3.3333 | 1.5319 | 29.4743
10/22/08 | 5:02 | 0 | 17.419 | 0 | 4 | 0 | 37.318 | 37.201 | 36.447 | 36.988 | 29.68 | 24.188 | 4.678 | 0 | 0 | 63.244 | 56.181 | 50.471 | 19.666 | 0 | 0 | 56.428 | 41.523 | [5 empty] | 0 | 0.33 | 9 | 5.2342 | 4.9001 | 3.6064 | 3.3333 | 1.5668 | 29.934
10/22/08 | 5:03 | 0 | 17.394 | 0 | 5 | 0 | 36.988 | 37.811 | 35.624 | 36.189 | 28.643 | 24.163 | 4.701 | 0 | 0 | 62.884 | 56.202 | 49.759 | 19.641 | 0 | 0 | 56.517 | 41.171 | [5 empty] | 0 | 0.799 | 10 | 5.2275 | 4.8938 | 3.6062 | 3.3333 | 1.5604 | 29.8506
10/22/08 | 5:04 | 0 | 17.394 | 0 | 4 | 0 | 36.141 | 37.177 | 34.897 | 35.297 | 27.245 | 24.163 | 4.701 | 0 | 0 | 62.594 | 56.248 | 49.255 | 19.666 | 0 | 0 | 56.563 | 40.889 | [5 empty] | 0 | 0.844 | 11 | 5.2275 | 4.8938 | 3.6062 | 3.3333 | 1.5604 | 29.8506
10/22/08 | 5:05 | 0 | 17.394 | 0 | 5 | 0 | 35.342 | 36.306 | 34.498 | 34.756 | 26.041 | 24.163 | 4.678 | 0 | 0 | 62.302 | 56.293 | 48.888 | 19.641 | 0 | 0 | 56.652 | 40.561 | [5 empty] | 0 | 0.586 | 12 | 5.2342 | 4.9001 | 3.6064 | 3.3333 | 1.5668 | 29.934
10/22/08 | 5:06 | 1 | 17.346 | 0 | 5 | 0 | 45.035 | 36.024 | 34.168 | 34.378 | 36.715 | 24.151 | 4.591 | 0 | 0 | 62.039 | 56.3 | 48.599 | 19.654 | 0 | 0 | 56.636 | 40.265 | [5 empty] | 17.346 | 10.657 | 13 | 5.2595 | 4.9242 | 3.6075 | 3.3333 | 1.5909 | 30.2477
10/22/08 | 5:07 | 0 | 17.321 | 0 | 4 | 0 | 49.736 | 47.924 | 33.696 | 33.957 | 36.871 | 23.994 | 4.603 | 0 | 0 | 61.761 | 56.268 | 48.314 | 19.568 | 0 | 0 | 56.649 | 39.949 | [5 empty] | 0 | 15.779 | 14 | 5.256 | 4.9209 | 3.6073 | 3.3333 | 1.5876 | 30.2046
10/22/08 | 5:08 | 0 | 17.351 | 0 | 5 | 0 | 50.886 | 50.704 | 33.326 | 33.608 | 36.969 | 23.999 | 4.634 | 1 | 0 | 61.565 | 56.296 | 48.158 | 19.598 | 0 | 0 | 56.677 | 39.719 | [5 empty] | 0 | 17.278 | 15 | 5.247 | 4.9123 | 3.607 | 3.3333 | 1.579 | 30.093
10/22/08 | 5:09 | 1 | 17.351 | 1 | 5 | 0 | 51.46 | 51.643 | 33.35 | 33.28 | 36.899 | 23.977 | 4.583 | 1 | 0 | 61.384 | 56.318 | 48.02 | 19.623 | 0 | 0 | 56.788 | 39.507 | [5 empty] | 17.351 | 18.18 | 16 | 5.2618 | 4.9264 | 3.6076 | 3.3333 | 1.5931 | 30.2764
10/22/08 | 5:10 | 0 | 17.351 | 0 | 4 | 1 | 51.643 | 52.032 | 34.172 | 33.632 | 37.227 | 23.977 | 4.609 | 2 | 0 | 61.273 | 56.339 | 47.906 | 19.623 | 0 | 0 | 56.834 | 39.32 | [5 empty] | 0 | 18.011 | 17 | 5.2543 | 4.9192 | 3.6072 | 3.3333 | 1.5859 | 30.183
10/22/08 | 5:11 | 0 | 17.351 | 0 | 5 | 0 | 51.736 | 52.17 | 35.325 | 34.644 | 37.839 | 23.879 | 4.534 | 2 | 0 | 61.161 | 56.339 | 47.838 | 19.598 | 0 | 0 | 56.855 | 39.083 | [5 empty] | 0 | 17.092 | 0 | 5.2761 | 4.94 | 3.6081 | 3.3333 | 1.6067 | 30.4516
10/22/08 | 5:12 | 1 | 17.351 | 0 | 4 | 0 | 52.011 | 52.331 | 36.734 | 36.052 | 38.944 | 23.879 | 4.508 | 2 | 0 | 61.069 | 56.339 | 47.791 | 19.623 | 0 | 0 | 56.9 | 38.897 | [5 empty] | 17.351 | 15.959 | 1 | 5.2837 | 4.9472 | 4.8905 | 4.6154 | 0.3318 | 6.2797
10/22/08 | 5:13 | 0 | 17.351 | 0 | 5 | 0 | 52.011 | 52.583 | 37.863 | 37.344 | 39.954 | 23.879 | 4.508 | 2 | 0 | 60.937 | 56.339 | 47.768 | 19.598 | 0 | 0 | 56.877 | 38.732 | [5 empty] | 0 | 14.667 | 2 | 5.2837 | 4.9472 | 4.8905 | 4.6154 | 0.3318 | 6.2797
10/22/08 | 5:14 | 0 | 17.328 | 0 | 4 | 0 | 52.193 | 52.677 | 38.732 | 38.38 | 40.683 | 23.879 | 4.457 | 1 | 0 | 60.823 | 56.362 | 47.745 | 19.623 | 0 | 0 | 56.9 | 38.566 | [5 empty] | 0 | 13.813 | 3 | 5.2985 | 4.9613 | 4.8911 | 4.6154 | 0.34592 | 6.5286
10/22/08 | 5:15 | 1 | 17.346 | 0 | 5 | 0 | 52.394 | 52.831 | 39.361 | 39.15 | 41.595 | 23.849 | 4.426 | 2 | 0 | 60.707 | 56.334 | 47.763 | 19.568 | 0 | 0 | 56.807 | 38.375 | [5 empty] | 17.346 | 13.244 | 4 | 5.3075 | 4.9699 | 4.8915 | 4.6154 | 0.3545 | 6.6791
10/22/08 | 5:16 | 0 | 17.376 | 0 | 4 | 0 | 52.492 | 53.111 | 39.789 | 39.765 | 42.068 | 23.903 | 4.457 | 1 | 0 | 60.599 | 56.362 | 47.838 | 19.598 | 0 | 0 | 56.855 | 38.263 | [5 empty] | 0 | 12.727 | 5 | 5.2985 | 4.9613 | 4.8911 | 4.6154 | 0.34592 | 6.5286
10/22/08 | 5:17 | 0 | 17.351 | 0 | 5 | 0 | 52.56 | 53.134 | 40.119 | 40.095 | 42.564 | 23.928 | 4.457 | 2 | 0 | 60.51 | 56.385 | 47.906 | 19.623 | 0 | 0 | 56.811 | 38.122 | [5 empty] | 0 | 12.465 | 6 | 5.2985 | 4.9613 | 4.8911 | 4.6154 | 0.34592 | 6.5286
10/22/08 | 5:18 | 0 | 17.376 | 1 | 5 | 0 | 52.791 | 53.295 | 40.329 | 40.305 | 42.963 | 23.952 | 4.356 | 1 | 0 | 60.399 | 56.362 | 47.882 | 19.623 | 0 | 0 | 56.834 | 37.98 | [5 empty] | 0 | 12.486 | 7 | 5.3279 | 4.9893 | 4.8923 | 4.6154 | 0.37387 | 7.0173
10/22/08 | 5:19 | 1 | 17.376 | 0 | 4 | 0 | 52.882 | 53.456 | 40.447 | 40.518 | 43.315 | 23.977 | 4.433 | 2 | 0 | 60.287 | 56.407 | 47.929 | 19.623 | 0 | 0 | 56.855 | 37.839 | [5 empty] | 17.376 | 12.364 | 8 | 5.3055 | 4.9679 | 4.8914 | 4.6154 | 0.35256 | 6.6452
10/22/08 | 5:20 | 0 | 17.321 | 0 | 5 | 0 | 53.015 | 53.566 | 40.49 | 40.607 | 43.803 | 23.969 | 4.503 | 1 | 0 | 60.191 | 56.357 | 47.945 | 19.568 | 0 | 0 | 56.827 | 37.669 | [5 empty] | 0 | 12.408 | 9 | 5.2851 | 4.9486 | 4.8905 | 4.6154 | 0.33318 | 6.3042
10/22/08 | 5:21 | 0 | 17.376 | 0 | 5 | 0 | 53.111 | 53.708 | 40.636 | 40.729 | 44.441 | 24.023 | 4.508 | 1 | 0 | 60.129 | 56.407 | 47.997 | 19.623 | 0 | 0 | 56.855 | 37.581 | [5 empty] | 0 | 12.382 | 10 | 5.2837 | 4.9472 | 4.8905 | 4.6154 | 0.3318 | 6.2797
10/22/08 | 5:22 | 1 | 17.346 | 0 | 4 | 0 | 53.153 | 53.771 | 40.7 | 40.793 | 44.942 | 23.994 | 4.552 | 2 | 0 | 60.033 | 56.357 | 47.992 | 19.593 | 0 | 0 | 56.873 | 37.457 | [5 empty] | 17.346 | 12.36 | 11 | 5.2709 | 4.935 | 4.89 | 4.6154 | 0.31962 | 6.0639
10/22/08 | 5:23 | 0 | 17.346 | 0 | 5 | 1 | 53.381 | 53.886 | 40.817 | 40.865 | 45.677 | 23.994 | 4.503 | 1 | 0 | 59.99 | 56.38 | 47.992 | 19.568 | 0 | 0 | 56.919 | 37.315 | [5 empty] | 0 | 12.516 | 12 | 5.2851 | 4.9486 | 4.8905 | 4.6154 | 0.33318 | 6.3042
10/22/08 | 5:24 | 0 | 17.351 | 0 | 4 | 0 | 53.708 | 54.119 | 40.918 | 41.035 | 46.508 | 24.121 | 4.508 | 2 | 0 | 59.926 | 56.43 | 48.02 | 19.623 | 0 | 0 | 56.989 | 37.227 | [5 empty] | 0 | 12.673 | 0 | 5.2837 | 4.9472 | 4.8905 | 4.6154 | 0.3318 | 6.2797
10/22/08 | 5:25 | 0 | 17.346 | 0 | 5 | 0 | 53.794 | 54.436 | 41.006 | 41.1 | 46.937 | 24.114 | 4.426 | 1 | 0 | 59.855 | 56.38 | 48.016 | 19.568 | 0 | 0 | 56.962 | 37.105 | [5 empty] | 0 | 12.694 | 1 | 5.3075 | 4.9699 | 4.8915 | 4.6154 | 0.3545 | 6.6791
10/22/08 | 5:26 | 1 | 17.351 | 0 | 5 | 0 | 53.823 | 54.441 | 41.224 | 41.269 | 47.243 | 24.121 | 4.405 | 1 | 0 | 59.817 | 56.41 | 48.09 | 19.598 | 0 | 0 | 56.969 | 37.016 | [5 empty] | 17.351 | 12.554 | 2 | 5.3137 | 4.9757 | 4.8917 | 4.6154 | 0.36031 | 6.7808
10/22/08 | 5:27 | 0 | 17.348 | 1 | 4 | 0 | 53.937 | 54.485 | 41.363 | 41.387 | 47.446 | 24.19 | 4.379 | 2 | 0 | 59.771 | 56.407 | 48.044 | 19.621 | 0 | 0 | 56.946 | 36.945 | [5 empty] | 0 | 12.55 | 3 | 5.3212 | 4.9829 | 4.892 | 4.6154 | 0.36751 | 6.9064
10/22/08 | 5:28 | 0 | 17.343 | 0 | 5 | 0 | 54.138 | 54.574 | 41.451 | 41.499 | 47.488 | 24.21 | 4.423 | 1 | 0 | 59.721 | 56.38 | 48.06 | 19.591 | 0 | 0 | 56.939 | 36.799 | [5 empty] | 0 | 12.639 | 4 | 5.3084 | 4.9707 | 4.8915 | 4.6154 | 0.35533 | 6.6937
10/22/08 | 5:29 | 0 | 17.318 | 0 | 4 | 0 | 54.252 | 54.847 | 41.568 | 41.64 | 47.854 | 24.234 | 4.348 | 2 | 0 | 59.698 | 56.38 | 48.083 | 19.591 | 0 | 0 | 57.008 | 36.703 | [5 empty] | 0 | 12.612 | 5 | 5.3303 | 4.9915 | 4.8924 | 4.6154 | 0.37609 | 7.0557
10/22/08 | 5:30 | 1 | 17.343 | 0 | 5 | 0 | 54.275 | 54.917 | 41.71 | 41.803 | 47.878 | 24.259 | 4.323 | 1 | 0 | 59.609 | 56.423 | 48.06 | 19.591 | 0 | 0 | 57.03 | 36.61 | [5 empty] | 17.343 | 12.472 | 6 | 5.3375 | 4.9984 | 4.8927 | 4.6154 | 0.38301 | 7.1758
10/22/08 | 5:31 | 0 | 17.343 | 0 | 5 | 0 | 54.436 | 54.964 | 41.922 | 41.899 | 48.13 | 24.259 | 4.372 | 1 | 0 | 59.63 | 56.38 | 48.06 | 19.616 | 0 | 0 | 57.008 | 36.562 | [5 empty] | 0 | 12.537 | 7 | 5.3233 | 4.9848 | 4.8921 | 4.6154 | 0.36945 | 6.9402
10/22/08 | 5:32 | 0 | 17.318 | 0 | 4 | 0 | 54.688 | 55.169 | 42.016 | 42.04 | 48.107 | 24.305 | 4.323 | 2 | 0 | 59.609 | 56.38 | 48.107 | 19.591 | 0 | 0 | 56.962 | 36.493 | [5 empty] | 0 | 12.648 | 8 | 5.3375 | 4.9984 | 4.8927 | 4.6154 | 0.38301 | 7.1758
10/22/08 | 5:33 | 0 | 17.368 | 0 | 5 | 0 | 54.803 | 55.375 | 42.133 | 42.157 | 48.221 | 24.33 | 4.323 | 1 | 0 | 59.541 | 56.403 | 48.083 | 19.616 | 0 | 0 | 56.962 | 36.375 | [5 empty] | 0 | 12.646 | 9 | 5.3375 | 4.9984 | 4.8927 | 4.6154 | 0.38301 | 7.1758
10/22/08 | 5:34 | 1 | 17.343 | 0 | 4 | 0 | 54.94 | 55.491 | 42.274 | 42.274 | 48.289 | 24.379 | 4.423 | 1 | 0 | 59.541 | 56.38 | 48.107 | 19.566 | 0 | 0 | 56.962 | 36.282 | [5 empty] | 17.343 | 12.666 | 10 | 5.3084 | 4.9707 | 4.8915 | 4.6154 | 0.35533 | 6.6937
10/22/08 | 5:35 | 0 | 17.343 | 0 | 5 | 0 | 55.123 | 55.65 | 42.415 | 42.439 | 48.289 | 24.379 | 4.372 | 2 | 0 | 59.541 | 56.38 | 48.153 | 19.591 | 0 | 0 | 56.962 | 36.234 | [5 empty] | 0 | 12.684 | 11 | 5.3233 | 4.9848 | 4.8921 | 4.6154 | 0.36945 | 6.9402
10/22/08 | 5:36 | 0 | 17.368 | 0 | 4 | 1 | 55.354 | 55.881 | 42.532 | 42.604 | 48.382 | 24.474 | 4.271 | 1 | 0 | 59.474 | 56.403 | 48.13 | 19.616 | 0 | 0 | 56.962 | 36.141 | [5 empty] | 0 | 12.75 | 12 | 5.3527 | 5.0128 | 4.8933 | 4.6154 | 0.3974 | 7.4244
10/22/08 | 5:37 | 1 | 17.368 | 1 | 5 | 0 | 55.512 | 56.11 | 42.65 | 42.721 | 48.405 | 24.45 | 4.222 | 1 | 0 | 59.495 | 56.38 | 48.153 | 19.591 | 0 | 0 | 56.962 | 36.117 | [5 empty] | 17.368 | 12.791 | 0 | 5.367 | 5.0264 | 4.8939 | 4.6154 | 0.41097 | 7.6573
10/22/08 | 5:38 | 0 | 17.368 | 0 | 4 | 0 | 55.65 | 56.223 | 42.815 | 42.863 | 48.634 | 24.474 | 4.093 | 2 | 0 | 59.452 | 56.403 | 48.153 | 19.616 | 0 | 0 | 56.962 | 36.021 | [5 empty] | 0 | 12.787 | 1 | 5.4045 | 5.0621 | 2.8887 | 2.6087 | 2.4534 | 45.3946
10/22/08 | 5:39 | 0 | 17.368 | 0 | 4 | 0 | 50.193 | 56.357 | 42.98 | 42.98 | 41.169 | 24.499 | 4.07 | 1 | 0 | 59.495 | 56.403 | 48.174 | 19.591 | 0 | 0 | 56.962 | 35.928 | [5 empty] | 0 | 7.213 | 2 | 5.4112 | 5.0684 | 2.889 | 2.6087 | 2.4597 | 45.4561
10/22/08 | 5:40 | 0 | 17.368 | 0 | 5 | 0 | 45.331 | 48.543 | 43.121 | 43.166 | 35.576 | 24.57 | 3.967 | 0 | 0 | 59.452 | 56.403 | 48.198 | 19.616 | 0 | 0 | 56.962 | 35.859 | [5 empty] | 0 | 2.165 | 3 | 5.4412 | 5.0969 | 2.8902 | 2.6087 | 2.4882 | 45.7295
10/22/08 | 5:41 | 0 | 17.368 | 0 | 4 | 0 | 44.13 | 45.355 | 43.307 | 43.307 | 33.062 | 24.524 | 3.967 | 0 | 0 | 59.429 | 56.38 | 48.221 | 19.591 | 0 | 0 | 56.962 | 35.787 | [5 empty] | 0 | 0.823 | 4 | 5.4412 | 5.0969 | 2.8902 | 2.6087 | 2.4882 | 45.7295
10/22/08 | 5:42 | 0 | 17.338 | 0 | 5 | 0 | 43.795 | 44.592 | 43.209 | 43.444 | 31.36 | 24.516 | 3.962 | 0 | 0 | 59.401 | 56.353 | 48.216 | 19.586 | 0 | 0 | 56.912 | 35.665 | [5 empty] | 0 | 0.351 | 5 | 5.4427 | 5.0983 | 2.8902 | 2.6087 | 2.4896 | 45.7427
10/22/08 | 5:43 | 0 | 17.318 | 0 | 4 | 0 | 43.683 | 44.389 | 42.157 | 43.121 | 30.497 | 24.57 | 3.993 | 1 | 0 | 59.406 | 56.38 | 48.244 | 19.591 | 0 | 0 | 56.896 | 35.622 | [5 empty] | 0 | 0.562 | 6 | 5.4336 | 5.0897 | 2.8899 | 2.6087 | 2.481 | 45.6608
10/22/08 | 5:44 | 0 | 17.318 | 0 | 4 | 0 | 42.956 | 44.106 | 40.7 | 41.568 | 29.653 | 24.524 | 4.019 | 0 | 0 | 59.383 | 56.357 | 48.268 | 19.616 | 0 | 0 | 56.85 | 35.576 | [5 empty] | 0 | 1.388 | 7 | 5.4261 | 5.0825 | 2.8896 | 2.6087 | 2.4738 | 45.5919
10/22/08 | 5:45 | 0 | 17.343 | 0 | 5 | 0 | 41.475 | 43.049 | 39.782 | 40.277 | 28.714 | 24.524 | 3.993 | 0 | 0 | 59.36 | 56.357 | 48.198 | 19.591 | 0 | 0 | 56.827 | 35.529 | [5 empty] | 0 | 1.198 | 8 | 5.4336 | 5.0897 | 2.8899 | 2.6087 | 2.481 | 45.6608
10/22/08 | 5:46 | 0 | 17.318 | 0 | 4 | 0 | 40.253 | 41.545 | 39.265 | 39.571 | 27.63 | 24.558 | 3.931 | 0 | 0 | 59.324 | 56.387 | 48.16 | 19.628 | 0 | 0 | 56.836 | 35.469 | [5 empty] | 0 | 0.682 | 9 | 5.4517 | 5.1069 | 2.8906 | 2.6087 | 2.4982 | 45.8244
10/22/08 | 5:47 | 0 | 17.306 | 0 | 4 | 0 | 39.557 | 40.497 | 38.806 | 39.088 | 27.015 | 24.438 | 4.006 | 0 | 0 | 59.301 | 56.318 | 48.16 | 19.603 | 0 | 0 | 56.791 | 35.421 | [5 empty] | 0 | 0.469 | 10 | 5.4299 | 5.0861 | 2.8897 | 2.6087 | 2.4774 | 45.6263
10/22/08 | 5:48 | 0 | 17.306 | 0 | 5 | 0 | 39.088 | 39.887 | 38.406 | 38.688 | 26.002 | 24.462 | 4.006 | 0 | 0 | 59.255 | 56.318 | 48.114 | 19.603 | 0 | 0 | 56.745 | 35.352 | [5 empty] | 0 | 0.4 | 11 | 5.4299 | 5.0861 | 2.8897 | 2.6087 | 2.4774 | 45.6263
10/22/08 | 5:49 | 0 | 17.331 | 1 | 4 | 0 | 43.128 | 39.416 | 37.77 | 38.241 | 38.71 | 24.413 | 4.083 | 0 | 0 | 59.235 | 56.298 | 48.093 | 19.603 | 0 | 0 | 56.791 | 35.304 | [5 empty] | 0 | 4.887 | 12 | 5.4074 | 5.0648 | 2.8888 | 2.6087 | 2.4561 | 45.4214
10/22/08 | 5:50 | 0 | 17.306 | 0 | 4 | 0 | 50.774 | 47.266 | 37.091 | 37.559 | 39.157 | 24.34 | 4.083 | 0 | 0 | 59.189 | 56.298 | 47.999 | 19.603 | 0 | 0 | 56.791 | 35.232 | [5 empty] | 0 | 13.215 | 13 | 5.4074 | 5.0648 | 2.8888 | 2.6087 | 2.4561 | 45.4214
10/22/08 | 5:51 | 1 | 17.245 | 0 | 5 | 0 | 52.025 | 51.75 | 36.586 | 36.892 | 39.358 | 24.305 | 4.021 | 1 | 0 | 59.134 | 56.266 | 47.922 | 19.543 | 0 | 0 | 56.713 | 35.177 | [5 empty] | 17.245 | 15.133 | 14 | 5.4255 | 5.082 | 2.8895 | 2.6087 | 2.4733 | 45.5866
10/22/08 | 5:52 | 0 | 17.306 | 0 | 4 | 0 | 52.31 | 52.585 | 36.43 | 36.43 | 39.322 | 24.269 | 4.057 | 2 | 0 | 59.143 | 56.298 | 47.908 | 19.578 | 0 | 0 | 56.768 | 35.163 | [5 empty] | 0 | 15.88 | 15 | 5.415 | 5.072 | 2.8891 | 2.6087 | 2.4633 | 45.4908
10/22/08 | 5:53 | 0 | 17.331 | 0 | 4 | 0 | 52.333 | 52.7 | 36.878 | 36.385 | 39.581 | 24.269 | 4.057 | 2 | 0 | 59.121 | 56.252 | 47.861 | 19.553 | 0 | 0 | 56.745 | 35.115 | [5 empty] | 0 | 15.948 | 16 | 5.415 | 5.072 | 2.8891 | 2.6087 | 2.4633 | 45.4908
10/22/08 | 5:54 | 1 | 17.295 | 0 | 4 | 0 | 52.14 | 52.737 | 37.619 | 37.126 | 40.322 | 24.21 | 4.047 | 1 | 0 | 59.089 | 56.243 | 47.852 | 19.568 | 0 | 0 | 56.736 | 35.036 | [5 empty] | 17.295 | 15.014 | 17 | 5.4179 | 5.0748 | 2.8892 | 2.6087 | 2.4661 | 45.5174
10/22/08 | 5:55 | 0 | 17.306 | 0 | 4 | 0 | 52.494 | 52.714 | 38.16 | 37.832 | 40.77 | 24.21 | 4.073 | 2 | 0 | 59.089 | 56.22 | 47.805 | 19.543 | 0 | 0 | 56.759 | 35.012 | [5 empty] | 0 | 14.662 | 18 | 5.4103 | 5.0676 | 2.8889 | 2.6087 | 2.4589 | 45.4481
10/22/08 | 5:56 | 0 | 17.331 | 0 | 4 | 0 | 52.791 | 53.09 | 39.064 | 38.476 | 41.554 | 24.219 | 4.132 | 2 | 0 | 59.121 | 56.252 | 47.861 | 19.578 | 0 | 0 | 56.814 | 35.022 | [5 empty] | 0 | 14.315 | 19 | 5.3932 | 5.0513 | 2.8882 | 2.6087 | 2.4426 | 45.2901
10/22/08 | 5:57 | 0 | 17.27 | 0 | 4 | 0 | 53.218 | 53.379 | 40.205 | 39.454 | 42.65 | 24.21 | 4.073 | 1 | 0 | 59.068 | 56.197 | 47.852 | 19.543 | 0 | 0 | 56.848 | 34.919 | [5 empty] | 0 | 13.764 | 20 | 5.4103 | 5.0676 | 2.8889 | 2.6087 | 2.4589 | 45.4481
10/22/08 | 5:58 | 1 | 17.27 | 0 | 4 | 0 | 54.182 | 53.951 | 41.214 | 40.722 | 43.989 | 24.283 | 4.225 | 2 | 0 | 59.045 | 56.243 | 47.829 | 19.568 | 0 | 0 | 56.782 | 34.895 | [5 empty] | 17.27 | 13.46 | 21 | 5.3661 | 5.0255 | 2.8871 | 2.6087 | 2.4168 | 45.0389
10/22/08 | 5:59 | 0 | 17.245 | 1 | 4 | 1 | 55.281 | 54.961 | 41.872 | 41.614 | 45.261 | 24.259 | 4.274 | 1 | 0 | 59.068 | 56.243 | 47.829 | 19.568 | 0 | 0 | 56.759 | 34.895 | [5 empty] | 0 | 13.667 | 22 | 5.3518 | 5.012 | 2.8866 | 2.6087 | 2.4033 | 44.9056
10/22/08 | 6:00 | 0 | 17.306 | 0 | 4 | 0 | 50.798 | 56.07 | 42.26 | 42.166 | 38.523 | 24.318 | 4.436 | 1 | 0 | 59.121 | 56.252 | 47.955 | 19.578 | 0 | 0 | 56.791 | 34.904 | [5 empty] | 0 | 8.632 | 0 | 5.3046 | 4.9671 | 2.8847 | 2.6087 | 2.3584 | 44.4596
10/22/08 | 6:01 | 0 | 17.331 | 0 | 4 | 0 | 44.881 | 49.239 | 42.494 | 42.425 | 34.081 | 24.293 | 4.436 | 1 | 0 | 59.121 | 56.207 | 47.999 | 19.578 | 0 | 0 | 56.745 | 34.856 | [5 empty] | 0 | 2.456 | 1 | 5.3046 | 4.9671 | 3.0032 | 2.7273 | 2.2398 | 42.2242
10/22/08 | 6:02 | 0 | 17.245 | 0 | 4 | 0 | 43.472 | 44.918 | 42.626 | 42.626 | 32.279 | 24.283 | 4.503 | 0 | 0 | 59.068 | 56.197 | 48.037 | 19.543 | 0 | 0 | 56.713 | 34.778 | [5 empty] | 0 | 0.846 | 2 | 5.2851 | 4.9486 | 3.0024 | 2.7273 | 2.2213 | 42.0292
10/22/08 | 6:03 | 0 | 17.28 | 0 | 4 | 0 | 43.106 | 43.917 | 42.554 | 42.791 | 30.786 | 24.305 | 4.578 | 0 | 0 | 59.068 | 56.197 | 48.081 | 19.568 | 0 | 0 | 56.736 | 34.754 | [5 empty] | 0 | 0.315 | 3 | 5.2633 | 4.9278 | 3.0016 | 2.7273 | 2.2005 | 41.8092
10/22/08 | 6:04 | 0 | 17.306 | 0 | 4 | 0 | 43.011 | 43.623 | 41.977 | 42.611 | 30.676 | 24.364 | 4.64 | 0 | 0 | 59.1 | 56.229 | 48.16 | 19.578 | 0 | 0 | 56.722 | 34.763 | [5 empty] | 0 | 0.4 | 4 | 5.2452 | 4.9106 | 3.0008 | 2.7273 | 2.1834 | 41.6259
10/22/08 | 6:05 | 0 | 17.245 | 0 | 4 | 0 | 42.554 | 43.449 | 40.604 | 41.662 | 29.631 | 24.283 | 4.655 | 0 | 0 | 59.089 | 56.197 | 48.128 | 19.568 | 0 | 0 | 56.69 | 34.682 | [5 empty] | 0 | 0.892 | 5 | 5.2409 | 4.9065 | 3.0006 | 2.7273 | 2.1792 | 41.5814
10/22/08 | 6:06 | 0 | 17.28 | 0 | 4 | 0 | 41.506 | 42.894 | 39.605 | 40.356 | 29.121 | 24.376 | 4.678 | 0 | 0 | 59.064 | 56.216 | 48.146 | 19.566 | 0 | 0 | 56.688 | 34.679 | [5 empty] | 0 | 1.15 | 6 | 5.2342 | 4.9001 | 3.0004 | 2.7273 | 2.1729 | 41.5129
10/22/08 | 6:07 | 0 | 17.208 | 0 | 4 | 0 | 40.143 | 41.6 | 38.897 | 39.344 | 28.724 | 24.291 | 4.614 | 0 | 0 | 58.984 | 56.181 | 48.044 | 19.553 | 0 | 0 | 56.654 | 34.62 | [5 empty] | 0 | 0.799 | 7 | 5.2528 | 4.9178 | 3.0011 | 2.7273 | 2.1906 | 41.7029
10/22/08 | 6:08 | 0 | 17.248 | 0 | 5 | 0 | 39.382 | 40.415 | 38.511 | 38.911 | 28.113 | 24.33 | 4.655 | 0 | 0 | 59.043 | 56.218 | 48.149 | 19.593 | 0 | 0 | 56.599 | 34.658 | [5 empty] | 0 | 0.471 | 8 | 5.2409 | 4.9065 | 3.0006 | 2.7273 | 2.1792 | 41.5814
10/22/08 | 6:09 | 0 | 17.223 | 0 | 4 | 0 | 38.865 | 39.71 | 38.112 | 38.49 | 27.174 | 24.33 | 4.603 | 0 | 0 | 59.02 | 56.197 | 48.081 | 19.568 | 0 | 0 | 56.599 | 34.613 | [5 empty] | 0 | 0.375 | 9 | 5.256 | 4.9209 | 3.0013 | 2.7273 | 2.1936 | 41.7354
10/22/08 | 6:10 | 0 | 17.238 | 1 | 4 | 0 | 44.977 | 39.138 | 37.54 | 38.033 | 38.856 | 24.273 | 4.696 | 0 | 0 | 58.968 | 56.165 | 48.048 | 19.558 | 0 | 0 | 56.567 | 34.507 | [5 empty] | 0 | 6.944 | 10 | 5.2289 | 4.8951 | 3.0002 | 2.7273 | 2.1679 | 41.4593
10/22/08 | 6:11 | 1 | 17.213 | 0 | 4 | 0 | 50.753 | 47.887 | 36.811 | 37.375 | 39.272 | 24.195 | 4.513 | 1 | 0 | 58.918 | 56.138 | 47.906 | 19.528 | 0 | 0 | 56.563 | 34.433 | [5 empty] | 17.213 | 13.378 | 11 | 5.2822 | 4.9458 | 3.0023 | 2.7273 | 2.2185 | 42
10/22/08 | 6:12 | 0 | 17.238 | 0 | 4 | 0 | 51.741 | 51.624 | 36.246 | 36.717 | 39.114 | 24.249 | 4.67 | 1 | 0 | 58.945 | 56.142 | 47.91 | 19.558 | 0 | 0 | 56.613 | 34.438 | [5 empty] | 0 | 15.024 | 12 | 5.2365 | 4.9023 | 3.0005 | 2.7273 | 2.1751 | 41.5368
10/22/08 | 6:13 | 0 | 17.213 | 0 | 5 | 0 | 51.855 | 52.198 | 36.036 | 36.177 | 38.973 | 24.2 | 4.544 | 2 | 0 | 58.945 | 56.119 | 47.91 | 19.558 | 0 | 0 | 56.59 | 34.483 | [5 empty] | 0 | 15.678 | 13 | 5.2732 | 4.9372 | 3.002 | 2.7273 | 2.2099 | 41.9092
10/22/08 | 6:14 | 0 | 17.208 | 0 | 4 | 0 | 51.757 | 52.24 | 36.524 | 36.076 | 39.179 | 24.146 | 4.536 | 2 | 0 | 58.895 | 56.068 | 47.815 | 19.528 | 0 | 0 | 56.608 | 34.409 | [5 empty] | 0 | 15.681 | 14 | 5.2755 | 4.9394 | 3.002 | 2.7273 | 2.2122 | 41.9326
10/22/08 | 6:15 | 1 | 17.208 | 0 | 4 | 0 | 51.666 | 52.193 | 37.251 | 36.923 | 40.071 | 24.146 | 4.536 | 2 | 0 | 58.872 | 56.091 | 47.815 | 19.553 | 0 | 0 | 56.631 | 34.385 | [5 empty] | 17.208 | 14.743 | 15 | 5.2755 | 4.9394 | 3.002 | 2.7273 | 2.2122 | 41.9326
10/22/08 | 6:16 | 0 | 17.157 | 0 | 4 | 0 | 51.895 | 52.217 | 37.887 | 37.605 | 40.918 | 24.146 | 4.462 | 1 | 0 | 58.895 | 56.114 | 47.768 | 19.553 | 0 | 0 | 56.608 | 34.337 | [5 empty] | 0 | 14.29 | 16 | 5.2971 | 4.9599 | 3.0029 | 2.7273 | 2.2326 | 42.1487
10/22/08 | 6:17 | 0 | 17.208 | 0 | 4 | 0 | 52.079 | 52.513 | 38.755 | 38.287 | 41.693 | 24.195 | 4.513 | 2 | 0 | 58.895 | 56.114 | 47.815 | 19.553 | 0 | 0 | 56.608 | 34.337 | [5 empty] | 0 | 13.792 | 17 | 5.2822 | 4.9458 | 3.0023 | 2.7273 | 2.2185 | 42
10/22/08 | 6:18 | 1 | 17.208 | 0 | 4 | 0 | 52.513 | 52.698 | 39.861 | 39.296 | 42.516 | 24.17 | 4.513 | 1 | 0 | 58.895 | 56.114 | 47.791 | 19.578 | 0 | 0 | 56.608 | 34.361 | [5 empty] | 17.208 | 13.217 | 18 | 5.2822 | 4.9458 | 3.0023 | 2.7273 | 2.2185 | 42
10/22/08 | 6:19 | 0 | 17.213 | 0 | 5 | 0 | 53.344 | 53.321 | 40.64 | 40.382 | 44.09 | 24.195 | 4.536 | 2 | 0 | 58.918 | 56.114 | 47.836 | 19.553 | 0 | 0 | 56.585 | 34.361 | [5 empty] | 0 | 12.962 | 19 | 5.2755 | 4.9394 | 3.002 | 2.7273 | 2.2122 | 41.9326
10/22/08 | 6:20 | 0 | 17.182 | 1 | 4 | 0 | 54.189 | 54.142 | 41.083 | 41.035 | 44.925 | 24.17 | 4.536 | 1 | 0 | 58.895 | 56.044 | 47.859 | 19.528 | 0 | 0 | 56.563 | 34.361 | [5 empty] | 0 | 13.154 | 20 | 5.2755 | 4.9394 | 3.002 | 2.7273 | 2.2122 | 41.9326
10/22/08 | 6:21 | 0 | 17.23 | 0 | 4 | 1 | 54.646 | 54.968 | 41.269 | 41.293 | 45.635 | 24.219 | 4.64 | 2 | 0 | 58.918 | 56.068 | 47.882 | 19.528 | 0 | 0 | 56.608 | 34.337 | [5 empty] | 0 | 13.353 | 21 | 5.2452 | 4.9106 | 3.0008 | 2.7273 | 2.1834 | 41.6259
10/22/08 | 6:22 | 1 | 17.23 | 0 | 4 | 0 | 54.898 | 55.312 | 41.317 | 41.458 | 46.323 | 24.266 | 4.588 | 1 | 0 | 58.961 | 56.044 | 47.973 | 19.528 | 0 | 0 | 56.585 | 34.337 | [5 empty] | 17.23 | 13.44 | 0 | 5.2604 | 4.925 | 3.0014 | 2.7273 | 2.1978 | 41.7797
10/22/08 | 6:23 | 0 | 17.23 | 0 | 5 | 0 | 55.036 | 55.449 | 41.317 | 41.482 | 47.012 | 24.315 | 4.513 | 1 | 0 | 58.961 | 56.068 | 47.997 | 19.553 | 0 | 0 | 56.608 | 34.316 | [5 empty] | 0 | 13.554 | 1 | 5.2822 | 4.9458 | 3.0023 | 2.7273 | 2.2185 | 42
10/22/08 | 6:24 | 0 | 17.177 | 0 | 4 | 0 | 55.099 | 55.697 | 41.406 | 41.523 | 47.166 | 24.406 | 4.431 | 2 | 0 | 58.89 | 56.04 | 47.969 | 19.548 | 0 | 0 | 56.604 | 34.263 | [5 empty] | 0 | 13.576 | 2 | 5.3061 | 4.9685 | 3.0033 | 2.7273 | 2.2412 | 42.2387
10/22/08 | 6:25 | 0 | 17.255 | 0 | 4 | 0 | 55.151 | 55.748 | 41.623 | 41.669 | 47.539 | 24.46 | 4.41 | 1 | 0 | 58.961 | 56.044 | 48.044 | 19.553 | 0 | 0 | 56.631 | 34.316 | [5 empty] | 0 | 13.482 | 3 | 5.3122 | 4.9743 | 3.0035 | 2.7273 | 2.247 | 42.2995
10/22/08 | 6:26 | 1 | 17.208 | 0 | 5 | 0 | 55.151 | 55.748 | 41.906 | 41.86 | 47.726 | 24.533 | 4.433 | 2 | 0 | 59.013 | 56.072 | 48.093 | 19.578 | 0 | 0 | 56.59 | 34.294 | [5 empty] | 17.208 | 13.291 | 4 | 5.3055 | 4.9679 | 3.0033 | 2.7273 | 2.2407 | 42.2329
10/22/08 | 6:27 | 0 | 17.298 | 0 | 4 | 0 | 55.449 | 55.839 | 42.207 | 42.207 | 48.317 | 24.646 | 4.503 | 1 | 0 | 59.029 | 56.135 | 48.111 | 19.646 | 0 | 0 | 56.629 | 34.311 | [5 empty] | 0 | 13.242 | 5 | 5.2851 | 4.9486 | 3.0024 | 2.7273 | 2.2213 | 42.0292
10/22/08 | 6:28 | 0 | 17.263 | 0 | 4 | 0 | 55.575 | 56.079 | 42.432 | 42.387 | 48.17 | 24.661 | 4.418 | 2 | 0 | 59.02 | 56.079 | 48.146 | 19.586 | 0 | 0 | 56.531 | 34.325 | [5 empty] | 0 | 13.188 | 6 | 5.3099 | 4.9721 | 3.0034 | 2.7273 | 2.2448 | 42.2764
10/22/08 | 6:29 | 0 | 17.323 | 1 | 5 | 0 | 53.888 | 56.248 | 42.607 | 42.63 | 43.805 | 24.72 | 4.403 | 1 | 0 | 59.052 | 56.112 | 48.179 | 19.621 | 0 | 0 | 56.608 | 34.335 | [5 empty] | 0 | 11.258 | 7 | 5.3142 | 4.9762 | 3.0036 | 2.7273 | 2.249 | 42.3198
10/22/08 | 6:30 | 0 | 17.288 | 0 | 4 | 0 | 45.945 | 51.059 | 42.666 | 42.762 | 36.674 | 24.781 | 4.418 | 0 | 0 | 59.02 | 56.103 | 48.214 | 19.586 | 0 | 0 | 56.597 | 34.302 | [5 empty] | 0 | 3.183 | 8 | 5.3099 | 4.9721 | 3.0034 | 2.7273 | 2.2448 | 42.2764
10/22/08 | 6:31 | 0 | 17.288 | 0 | 4 | 0 | 43.96 | 45.6 | 42.666 | 42.855 | 33.503 | 24.806 | 4.418 | 1 | 0 | 58.997 | 56.103 | 48.237 | 19.611 | 0 | 0 | 56.553 | 34.278 | [5 empty] | 0 | 1.105 | 9 | 5.3099 | 4.9721 | 3.0034 | 2.7273 | 2.2448 | 42.2764
10/22/08 | 6:32 | 0 | 17.288 | 0 | 5 | 0 | 43.372 | 44.384 | 42.645 | 42.855 | 31.455 | 24.855 | 4.392 | 0 | 0 | 59.02 | 56.079 | 48.261 | 19.611 | 0 | 0 | 56.553 | 34.254 | [5 empty] | 0 | 0.517 | 10 | 5.3174 | 4.9793 | 3.0037 | 2.7273 | 2.252 | 42.3515
10/22/08 | 6:33 | 0 | 17.288 | 0 | 4 | 0 | 43.138 | 43.913 | 41.705 | 42.597 | 29.285 | 24.855 | 4.366 | 0 | 0 | 58.997 | 56.079 | 48.284 | 19.586 | 0 | 0 | 56.531 | 34.206 | [5 empty] | 0 | 0.541 | 11 | 5.325 | 4.9865 | 3.0041 | 2.7273 | 2.2592 | 42.4265
10/22/08 | 6:34 | 0 | 17.288 | 0 | 5 | 0 | 42.504 | 43.561 | 39.966 | 41.023 | 27.696 | 24.975 | 4.315 | 0 | 0 | 58.975 | 56.079 | 48.237 | 19.611 | 0 | 0 | 56.485 | 34.16 | [5 empty] | 0 | 1.481 | 12 | 5.3399 | 5.0006 | 3.0047 | 2.7273 | 2.2733 | 42.5728
10/22/08 | 6:35 | 0 | 17.288 | 0 | 5 | 0 | 40.81 | 42.528 | 38.885 | 39.447 | 26.468 | 24.95 | 4.289 | 0 | 0 | 58.997 | 56.058 | 48.284 | 19.586 | 0 | 0 | 56.464 | 34.16 | [5 empty] | 0 | 1.363 | 13 | 5.3474 | 5.0078 | 3.005 | 2.7273 | 2.2805 | 42.6471
10/22/08 | 6:36 | 0 | 17.338 | 0 | 4 | 0 | 39.425 | 40.765 | 38.248 | 38.555 | 25.166 | 24.95 | 4.289 | 0 | 0 | 58.952 | 56.058 | 48.237 | 19.611 | 0 | 0 | 56.464 | 34.16 | [5 empty] | 0 | 0.87 | 14 | 5.3474 | 5.0078 | 3.005 | 2.7273 | 2.2805 | 42.6471
10/22/08 | 6:37 | 0 | 17.313 | 0 | 5 | 0 | 38.578 | 39.542 | 37.803 | 38.014 | 24.612 | 24.877 | 4.214 | 0 | 0 | 58.952 | 56.035 | 48.214 | 19.611 | 0 | 0 | 56.419 | 34.136 | [5 empty] | 0 | 0.564 | 15 | 5.3693 | 5.0286 | 3.0058 | 2.7273 | 2.3013 | 42.8603
10/22/08 | 6:38 | 0 | 17.313 | 0 | 4 | 0 | 38.014 | 38.813 | 37.191 | 37.567 | 24.347 | 24.877 | 4.14 | 0 | 0 | 58.906 | 56.012 | 48.17 | 19.586 | 0 | 0 | 56.464 | 34.113 | [5 empty] | 0 | 0.447 | 16 | 5.3908 | 5.049 | 3.0067 | 2.7273 | 2.3218 | 43.069
10/22/08 | 6:39 | 1 | 17.338 | 0 | 5 | 0 | 38.813 | 38.272 | 36.533 | 36.909 | 36.768 | 24.83 | 4.14 | 0 | 0 | 58.886 | 56.035 | 48.123 | 19.611 | 0 | 0 | 56.485 | 34.089 | [5 empty] | 17.338 | 1.904 | 17 | 5.3908 | 5.049 | 3.0067 | 2.7273 | 2.3218 | 43.069
10/22/08 | 6:40 | 0 | 17.313 | 0 | 5 | 0 | 49.11 | 44.729 | 35.923 | 36.182 | 37.591 | 24.732 | 4.114 | 0 | 0 | 58.886 | 56.035 | 48.1 | 19.586 | 0 | 0 | 56.442 | 34.043 | [5 empty] | 0 | 12.928 | 18 | 5.3984 | 5.0562 | 3.007 | 2.7273 | 2.329 | 43.1419
10/22/08 | 6:41 | 0 | 17.323 | 1 | 5 | 0 | 51.068 | 50.518 | 35.533 | 35.698 | 37.813 | 24.671 | 4.124 | 2 | 0 | 58.895 | 56.021 | 48.041 | 19.621 | 0 | 0 | 56.428 | 34.077 | [5 empty] | 0 | 15.37 | 19 | 5.3955 | 5.0535 | 3.0069 | 2.7273 | 2.3262 | 43.1139
10/22/08 | 6:42 | 1 | 17.313 | 0 | 4 | 0 | 51.587 | 51.654 | 35.266 | 35.266 | 37.966 | 24.59 | 3.962 | 2 | 0 | 58.84 | 55.965 | 47.962 | 19.586 | 0 | 0 | 56.373 | 34.043 | [5 empty] | 17.313 | 16.321 | 20 | 5.4427 | 5.0983 | 3.0088 | 2.7273 | 2.371 | 43.5641
10/22/08 | 6:43 | 0 | 17.288 | 0 | 5 | 1 | 51.93 | 52.137 | 35.875 | 35.287 | 38.437 | 24.59 | 3.988 | 2 | 0 | 58.813 | 55.916 | 47.889 | 19.556 | 0 | 0 | 56.302 | 33.991 | [5 empty] | 0 | 16.643 | 21 | 5.4351 | 5.0911 | 3.0085 | 2.7273 | 2.3638 | 43.4923
10/22/08 | 6:44 | 0 | 17.338 | 0 | 4 | 0 | 52.044 | 52.504 | 36.957 | 36.275 | 39.188 | 24.565 | 3.936 | 2 | 0 | 58.794 | 55.965 | 47.847 | 19.561 | 0 | 0 | 56.396 | 33.995 | [5 empty] | 0 | 15.769 | 0 | 5.4502 | 5.1055 | 3.0091 | 2.7273 | 2.3782 | 43.6356
10/22/08 | 6:45 | 1 | 17.313 | 0 | 4 | 0 | 52.114 | 52.571 | 37.732 | 37.332 | 40.059 | 24.565 | 3.936 | 1 | 0 | 58.794 | 55.944 | 47.847 | 19.586 | 0 | 0 | 56.373 | 33.971 | [5 empty] | 17.313 | 14.782 | 1 | 5.4502 | 5.1055 | 5.2819 | 5 | 0.10552 | 1.936
10/22/08 | 6:46 | 0 | 17.313 | 0 | 5 | 0 | 52.319 | 52.733 | 38.578 | 38.131 | 40.528 | 24.516 | 3.887 | 2 | 0 | 58.749 | 55.942 | 47.847 | 19.561 | 0 | 0 | 56.35 | 33.971 | [5 empty] | 0 | 14.188 | 2 | 5.4645 | 5.1191 | 5.2824 | 5 | 0.11908 | 2.1791
10/22/08 | 6:47 | 0 | 17.255 | 0 | 4 | 0 | 52.539 | 52.814 | 39.275 | 38.899 | 40.942 | 24.484 | 3.751 | 2 | 0 | 58.719 | 55.865 | 47.815 | 19.528 | 0 | 0 | 56.229 | 33.916 | [5 empty] | 0 | 13.64 | 3 | 5.5041 | 5.1567 | 5.284 | 5 | 0.15672 | 2.8474
10/22/08 | 6:48 | 0 | 17.285 | 0 | 5 | 0 | 52.705 | 53.164 | 40.054 | 39.727 | 42.123 | 24.465 | 3.807 | 1 | 0 | 58.746 | 55.893 | 47.866 | 19.533 | 0 | 0 | 56.28 | 33.945 | [5 empty] | 0 | 12.978 | 4 | 5.4878 | 5.1412 | 5.2834 | 5 | 0.14122 | 2.5734
10/22/08 | 6:49 | 1 | 17.26 | 0 | 4 | 0 | 53.232 | 53.463 | 40.595 | 40.454 | 43.04 | 24.56 | 3.833 | 2 | 0 | 58.746 | 55.893 | 47.866 | 19.558 | 0 | 0 | 56.257 | 33.897 | [5 empty] | 17.26 | 12.778 | 5 | 5.4802 | 5.134 | 5.2831 | 5 | 0.13403 | 2.4456
10/22/08 | 6:50 | 0 | 17.26 | 1 | 4 | 0 | 53.759 | 53.944 | 40.994 | 40.901 | 43.769 | 24.56 | 3.859 | 1 | 0 | 58.767 | 55.869 | 47.913 | 19.533 | 0 | 0 | 56.191 | 33.897 | [5 empty] | 0 | 12.858 | 6 | 5.4727 | 5.1268 | 5.2828 | 5 | 0.12683 | 2.3175
10/22/08 | 6:51 | 0 | 17.235 | 0 | 5 | 0 | 54.264 | 54.495 | 41.207 | 41.207 | 44.448 | 24.514 | 3.859 | 2 | 0 | 58.767 | 55.869 | 47.936 | 19.558 | 0 | 0 | 56.234 | 33.852 | [5 empty] | 0 | 13.057 | 7 | 5.4727 | 5.1268 | 5.2828 | 5 | 0.12683 | 2.3175
10/22/08 | 6:52 | 1 | 17.285 | 0 | 4 | 0 | 54.448 | 54.905 | 41.37 | 41.394 | 45.047 | 24.538 | 3.782 | 1 | 0 | 58.767 | 55.869 | 47.981 | 19.558 | 0 | 0 | 56.191 | 33.828 | [5 empty] | 17.285 | 13.054 | 8 | 5.4951 | 5.1481 | 5.2837 | 5 | 0.14814 | 2.6959
10/22/08 | 6:53 | 0 | 17.26 | 0 | 5 | 0 | 54.7 | 55.067 | 41.559 | 41.535 | 45.184 | 24.538 | 3.756 | 1 | 0 | 58.767 | 55.846 | 48.027 | 19.558 | 0 | 0 | 56.211 | 33.828 | [5 empty] | 0 | 13.165 | 9 | 5.5027 | 5.1553 | 5.284 | 5 | 0.15534 | 2.823
10/22/08 | 6:54 | 0 | 17.285 | 0 | 4 | 0 | 54.952 | 55.342 | 41.676 | 41.7 | 45.756 | 24.514 | 3.707 | 2 | 0 | 58.79 | 55.893 | 48.074 | 19.558 | 0 | 0 | 56.28 | 33.804 | [5 empty] | 0 | 13.252 | 10 | 5.5169 | 5.1689 | 5.2846 | 5 | 0.1689 | 3.0615
10/22/08 | 6:55 | 0 | 17.285 | 0 | 4 | 1 | 55.067 | 55.571 | 41.91 | 41.841 | 45.85 | 24.56 | 3.707 | 1 | 0 | 58.701 | 55.869 | 48.027 | 19.558 | 0 | 0 | 56.234 | 33.78 | [5 empty] | 0 | 13.226 | 11 | 5.5169 | 5.1689 | 5.2846 | 5 | 0.1689 | 3.0615
10/22/08 | 6:56 | 1 | 17.285 | 0 | 5 | 0 | 55.251 | 55.664 | 42.076 | 41.958 | 46.032 | 24.489 | 3.681 | 2 | 0 | 58.79 | 55.869 | 48.118 | 19.533 | 0 | 0 | 56.257 | 33.828 | [5 empty] | 17.285 | 13.293 | 0 | 5.5245 | 5.1761 | 5.2849 | 5 | 0.1761 | 3.1876
10/22/08 | 6:57 | 0 | 17.285 | 0 | 4 | 0 | 55.433 | 55.916 | 42.31 | 42.217 | 46.307 | 24.56 | 3.655 | 1 | 0 | 58.79 | 55.846 | 48.097 | 19.558 | 0 | 0 | 56.302 | 33.78 | [5 empty] | 0 | 13.216 | 1 | 5.5321 | 5.1833 | 3.0124 | 2.7273 | 2.456 | 44.3961
10/22/08 | 6:58 | 0 | 17.26 | 0 | 4 | 0 | 55.617 | 56.03 | 42.499 | 42.451 | 46.468 | 24.658 | 3.681 | 1 | 0 | 58.813 | 55.916 | 48.165 | 19.558 | 0 | 0 | 56.369 | 33.732 | [5 empty] | 0 | 13.166 | 2 | 5.5245 | 5.1761 | 3.0121 | 2.7273 | 2.4488 | 44.3267
10/22/08 | 6:59 | 0 | 17.26 | 0 | 5 | 0 | 55.846 | 56.257 | 42.664 | 42.64 | 46.652 | 24.683 | 3.63 | 2 | 0 | 58.767 | 55.869 | 48.188 | 19.508 | 0 | 0 | 56.28 | 33.756 | [5 empty] | 0 | 13.206 | 3 | 5.5393 | 5.1902 | 3.0127 | 2.7273 | 2.4629 | 44.4627
10/22/08 | 7:00 | 1 | 17.311 | 1 | 4 | 0 | 56.007 | 56.48 | 42.851 | 42.805 | 46.881 | 24.729 | 3.73 | 1 | 0 | 58.813 | 55.846 | 48.188 | 19.533 | 0 | 0 | 56.28 | 33.756 | [5 empty] | 17.311 | 13.202 | 4 | 5.5102 | 5.1625 | 3.0116 | 2.7273 | 2.4353 | 44.1954
10/22/08 | 7:01 | 0 | 17.285 | 0 | 4 | 0 | 56.054 | 56.638 | 42.968 | 42.968 | 43.908 | 24.729 | 3.681 | 1 | 0 | 58.79 | 55.823 | 48.188 | 19.533 | 0 | 0 | 56.257 | 33.78 | [5 empty] | 0 | 13.086 | 5 | 5.5245 | 5.1761 | 3.0121 | 2.7273 | 2.4488 | 44.3267
10/22/08 | 7:02 | 0 | 17.285 | 0 | 5 | 0 | 47.18 | 53.83 | 43.087 | 43.133 | 35.05 | 24.803 | 3.604 | 1 | 0 | 58.79 | 55.846 | 48.235 | 19.533 | 0 | 0 | 56.257 | 33.78 | [5 empty] | 0 | 4.047 | 6 | 5.5469 | 5.1974 | 3.013 | 2.7273 | 2.4701 | 44.5318
10/22/08 | 7:03 | 0 | 17.311 | 0 | 4 | 0 | 44.68 | 46.652 | 43.228 | 43.274 | 30.126 | 24.779 | 3.63 | 0 | 0 | 58.767 | 55.823 | 48.303 | 19.533 | 0 | 0 | 56.191 | 33.687 | [5 empty] | 0 | 1.406 | 7 | 5.5393 | 5.1902 | 3.0127 | 2.7273 | 2.4629 | 44.4627
10/22/08 | 7:04 | 0 | 17.311 | 0 | 4 | 0 | 43.98 | 44.956 | 43.322 | 43.37 | 27.645 | 24.899 | 3.604 | 0 | 0 | 58.79 | 55.802 | 48.279 | 19.533 | 0 | 0 | 56.257 | 33.732 | [5 empty] | 0 | 0.61 | 8 | 5.5469 | 5.1974 | 3.013 | 2.7273 | 2.4701 | 44.5318
10/22/08 | 7:05 | 0 | 17.333 | 0 | 5 | 0 | 43.745 | 44.472 | 42.733 | 43.346 | 25.235 | 24.899 | 3.578 | 1 | 0 | 58.79 | 55.823 | 48.326 | 19.533 | 0 | 0 | 56.191 | 33.732 | [5 empty] | 0 | 0.399 | 9 | 5.5545 | 5.2046 | 3.0134 | 2.7273 | 2.4773 | 44.6006
10/22/08 | 7:06 | 0 | 17.285 | 0 | 4 | 0 | 43.415 | 44.286 | 41.114 | 42.195 | 23.19 | 24.972 | 3.604 | 0 | 0 | 58.815 | 55.895 | 48.349 | 19.606 | 0 | 0 | 56.305 | 33.78 | [5 empty] | 0 | 1.22 | 10 | 5.5469 | 5.1974 | 3.013 | 2.7273 | 2.4701 | 44.5318
10/22/08 | 7:07 | 0 | 17.378 | 0 | 5 | 0 | 42.097 | 43.671 | 39.983 | 40.569 | 21.017 | 25.038 | 3.65 | 0 | 0 | 58.833 | 55.914 | 48.391 | 19.651 | 0 | 0 | 56.346 | 33.823 | [5 empty] | 0 | 1.528 | 11 | 5.5335 | 5.1847 | 3.0125 | 2.7273 | 2.4574 | 44.4095
10/22/08 | 7:08 | 0 | 17.404 | 0 | 4 | 0 | 40.593 | 41.98 | 39.229 | 39.583 | 19.875 | 25.038 | 3.676 | 0 | 0 | 58.856 | 55.937 | 48.391 | 19.628 | 0 | 0 | 56.323 | 33.847 | [5 empty] | 0 | 1.01 | 12 | 5.5259 | 5.1775 | 3.0122 | 2.7273 | 2.4502 | 44.3401
10/22/08 | 7:09 | 0 | 17.404 | 0 | 5 | 0 | 39.583 | 40.64 | 38.736 | 39.019 | 19.108 | 24.943 | 3.676 | 0 | 0 | 58.833 | 55.89 | 48.391 | 19.628 | 0 | 0 | 56.346 | 33.802 | [5 empty] | 0 | 0.564 | 13 | 5.5259 | 5.1775 | 3.0122 | 2.7273 | 2.4502 | 44.3401
10/22/08 | 7:10 | 0 | 17.378 | 0 | 4 | 0 | 39.042 | 39.77 | 38.244 | 38.595 | 17.997 | 24.918 | 3.65 | 0 | 0 | 58.79 | 55.937 | 48.3 | 19.628 | 0 | 0 | 56.3 | 33.754 | [5 empty] | 0 | 0.447 | 14 | 5.5335 | 5.1847 | 3.0125 | 2.7273 | 2.4574 | 44.4095
10/22/08 | 7:11 | 0 | 17.429 | 0 | 5 | 0 | 38.571 | 39.322 | 37.607 | 38.055 | 32.316 | 24.872 | 3.702 | 0 | 0 | 58.767 | 55.776 | 48.209 | 19.603 | 0 | 0 | 56.277 | 33.754 | [5 empty] | 0 | 0.516 | 15 | 5.5184 | 5.1703 | 3.0119 | 2.7273 | 2.443 | 44.2705
10/22/08 | 7:12 | 0 | 17.404 | 1 | 4 | 0 | 49.08 | 42.497 | 36.902 | 37.325 | 36.808 | 24.798 | 3.702 | 0 | 0 | 58.744 | 55.823 | 48.186 | 19.603 | 0 | 0 | 56.277 | 33.754 | [5 empty] | 0 | 11.755 | 16 | 5.5184 | 5.1703 | 3.0119 | 2.7273 | 2.443 | 44.2705
10/22/08 | 7:13 | 1 | 17.356 | 0 | 5 | 0 | 51.626 | 50.868 | 36.363 | 36.643 | 37.208 | 24.727 | 3.702 | 2 | 0 | 58.698 | 55.823 | 48.116 | 19.603 | 0 | 0 | 56.3 | 33.754 | [5 empty] | 17.356 | 14.983 | 17 | 5.5184 | 5.1703 | 3.0119 | 2.7273 | 2.443 | 44.2705
10/22/08 | 7:14 | 0 | 17.436 | 0 | 4 | 0 | 52.252 | 52.298 | 36.088 | 36.182 | 37.311 | 24.685 | 3.735 | 1 | 0 | 58.705 | 55.83 | 48.102 | 19.636 | 0 | 0 | 56.284 | 33.809 | [5 empty] | 0 | 16.07 | 18 | 5.5088 | 5.1612 | 3.0115 | 2.7273 | 2.4339 | 44.1819
10/22/08 | 7:15 | 0 | 17.378 | 0 | 4 | 0 | 52.588 | 52.819 | 36.198 | 35.94 | 37.607 | 24.629 | 3.676 | 2 | 0 | 58.632 | 55.823 | 48.002 | 19.628 | 0 | 0 | 56.232 | 33.778 | [5 empty] | 0 | 16.648 | 19 | 5.5259 | 5.1775 | 3.0122 | 2.7273 | 2.4502 | 44.3401
10/22/08 | 7:16 | 1 | 17.378 | 0 | 4 | 0 | 52.749 | 53.048 | 37.043 | 36.433 | 37.796 | 24.582 | 3.65 | 2 | 0 | 58.655 | 55.823 | 48.048 | 19.628 | 0 | 0 | 56.232 | 33.802 | [5 empty] | 17.378 | 16.316 | 20 | 5.5335 | 5.1847 | 3.0125 | 2.7273 | 2.4574 | 44.4095
10/22/08 | 7:17 | 0 | 17.404 | 0 | 4 | 1 | 52.52 | 53.185 | 37.913 | 37.349 | 38.406 | 24.533 | 3.751 | 2 | 0 | 58.676 | 55.776 | 47.978 | 19.628 | 0 | 0 | 56.211 | 33.754 | [5 empty] | 0 | 15.171 | 21 | 5.5041 | 5.1567 | 3.0113 | 2.7273 | 2.4295 | 44.1389
10/22/08 | 7:18 | 0 | 17.436 | 0 | 5 | 0 | 52.849 | 53.122 | 38.791 | 38.275 | 39.236 | 24.516 | 3.81 | 1 | 0 | 58.685 | 55.83 | 48.032 | 19.661 | 0 | 0 | 56.195 | 33.737 | [5 empty] | 0 | 14.574 | 0 | 5.4869 | 5.1404 | 3.0106 | 2.7273 | 2.4131 | 43.9794
10/22/08 | 7:19 | 0 | 17.429 | 0 | 4 | 0 | 52.954 | 53.367 | 39.7 | 39.112 | 40.028 | 24.533 | 3.751 | 2 | 0 | 58.655 | 55.776 | 47.978 | 19.628 | 0 | 0 | 56.119 | 33.682 | [5 empty] | 0 | 13.842 | 1 | 5.5041 | 5.1567 | 2.8927 | 2.6087 | 2.548 | 46.2932
10/22/08 | 7:20 | 1 | 17.404 | 0 | 4 | 0 | 53.391 | 53.552 | 40.523 | 40.1 | 40.758 | 24.509 | 3.828 | 1 | 0 | 58.632 | 55.776 | 48.002 | 19.603 | 0 | 0 | 56.142 | 33.706 | [5 empty] | 17.404 | 13.291 | 2 | 5.4817 | 5.1354 | 2.8918 | 2.6087 | 2.5267 | 46.0937
10/22/08 | 7:21 | 0 | 17.404 | 1 | 4 | 0 | 54.147 | 54.103 | 41.181 | 40.875 | 41.698 | 24.558 | 3.751 | 2 | 0 | 58.655 | 55.729 | 48.025 | 19.603 | 0 | 0 | 56.142 | 33.682 | [5 empty] | 0 | 13.272 | 3 | 5.5041 | 5.1567 | 2.8927 | 2.6087 | 2.548 | 46.2932
10/22/08 | 7:22 | 0 | 17.404 | 0 | 4 | 0 | 54.812 | 54.882 | 41.626 | 41.463 | 42.403 | 24.558 | 3.751 | 1 | 0 | 58.676 | 55.729 | 48.072 | 19.603 | 0 | 0 | 56.119 | 33.66 | [5 empty] | 0 | 13.349 | 4 | 5.5041 | 5.1567 | 2.8927 | 2.6087 | 2.548 | 46.2932
10/22/08 | 7:23 | 1 | 17.461 | 0 | 4 | 0 | 55.393 | 55.531 | 41.915 | 41.798 | 43.279 | 24.614 | 3.784 | 2 | 0 | 58.705 | 55.76 | 48.146 | 19.636 | 0 | 0 | 56.195 | 33.692 | [5 empty] | 17.461 | 13.595 | 5 | 5.4945 | 5.1476 | 2.8923 | 2.6087 | 2.5389 | 46.2079
10/22/08 | 7:24 | 0 | 17.461 | 0 | 4 | 0 | 55.736 | 56.035 | 42.104 | 42.035 | 43.702 | 24.685 | 3.735 | 1 | 0 | 58.685 | 55.736 | 48.146 | 19.636 | 0 | 0 | 56.172 | 33.644 | [5 empty] | 0 | 13.701 | 6 | 5.5088 | 5.1612 | 2.8929 | 2.6087 | 2.5525 | 46.3344
10/22/08 | 7:25 | 0 | 17.429 | 0 | 5 | 0 | 56.028 | 56.254 | 42.166 | 42.214 | 44.353 | 24.629 | 3.751 | 1 | 0 | 58.676 | 55.729 | 48.209 | 19.603 | 0 | 0 | 56.096 | 33.66 | [5 empty] | 0 | 13.814 | 7 | 5.5041 | 5.1567 | 2.8927 | 2.6087 | 2.548 | 46.2932
10/22/08 | 7:26 | 0 | 17.436 | 0 | 4 | 0 | 56.261 | 56.599 | 42.315 | 42.363 | 44.662 | 24.781 | 3.784 | 2 | 0 | 58.664 | 55.785 | 48.216 | 19.586 | 0 | 0 | 56.105 | 33.668 | [5 empty] | 0 | 13.898 | 8 | 5.4945 | 5.1476 | 2.8923 | 2.6087 | 2.5389 | 46.2079
10/22/08 | 7:27 | 0 | 17.353 | 0 | 4 | 0 | 55.568 | 56.747 | 42.518 | 42.425 | 38.688 | 24.676 | 3.748 | 1 | 0 | 58.653 | 55.706 | 48.207 | 19.551 | 0 | 0 | 56.005 | 33.61 | [5 empty] | 0 | 13.143 | 9 | 5.505 | 5.1576 | 2.8928 | 2.6087 | 2.5489 | 46.3009
10/22/08 | 7:28 | 0 | 17.386 | 0 | 4 | 0 | 46.517 | 53.26 | 42.762 | 42.714 | 32.056 | 24.781 | 3.859 | 1 | 0 | 58.683 | 55.713 | 48.237 | 19.583 | 0 | 0 | 56.082 | 33.665 | [5 empty] | 0 | 3.803 | 10 | 5.4727 | 5.1268 | 2.8915 | 2.6087 | 2.5181 | 46.013
10/22/08 | 7:29 | 0 | 17.386 | 0 | 4 | 0 | 44.195 | 46.151 | 43.114 | 42.973 | 29.839 | 24.803 | 3.859 | 0 | 0 | 58.639 | 55.692 | 48.237 | 19.583 | 0 | 0 | 56.103 | 33.641 | [5 empty] | 0 | 1.222 | 11 | 5.4727 | 5.1268 | 2.8915 | 2.6087 | 2.5181 | 46.013
10/22/08 | 7:30 | 0 | 17.386 | 0 | 4 | 0 | 43.678 | 44.568 | 43.279 | 43.279 | 24.997 | 24.781 | 3.807 | 0 | 0 | 58.662 | 55.713 | 48.307 | 19.583 | 0 | 0 | 56.15 | 33.617 | [5 empty] | 0 | 0.399 | 12 | 5.4878 | 5.1412 | 2.8921 | 2.6087 | 2.5325 | 46.1483
10/22/08 | 7:31 | 0 | 17.386 | 1 | 4 | 0 | 43.606 | 44.219 | 42.879 | 43.372 | 23.719 | 24.781 | 3.859 | 0 | 0 | 58.639 | 55.645 | 48.307 | 19.583 | 0 | 0 | 56.126 | 33.596 | [5 empty] | 0 | 0.234 | 13 | 5.4727 | 5.1268 | 2.8915 | 2.6087 | 2.5181 | 46.013
10/22/08 | 7:32 | 0 | 17.386 | 0 | 4 | 0 | 43.444 | 44.147 | 41.257 | 42.432 | 22.54 | 24.803 | 3.934 | 0 | 0 | 58.639 | 55.669 | 48.307 | 19.583 | 0 | 0 | 56.082 | 33.617 | [5 empty] | 0 | 1.012 | 14 | 5.4508 | 5.1061 | 2.8906 | 2.6087 | 2.4974 | 45.8165
10/22/08 | 7:33 | 0 | 17.328 | 0 | 5 | 0 | 42.166 | 43.647 | 39.839 | 40.638 | 22.025 | 24.796 | 3.926 | 0 | 0 | 58.587 | 55.638 | 48.277 | 19.551 | 0 | 0 | 56.072 | 33.565 | [5 empty] | 0 | 1.528 | 15 | 5.4531 | 5.1083 | 2.8907 | 2.6087 | 2.4996 | 45.8375
10/22/08 | 7:34 | 0 | 17.336 | 0 | 4 | 0 | 40.576 | 42.198 | 39.023 | 39.495 | 22.01 | 24.781 | 3.959 | 1 | 0 | 58.571 | 55.645 | 48.284 | 19.583 | 0 | 0 | 56.15 | 33.596 | [5 empty] | 0 | 1.081 | 16 | 5.4435 | 5.0991 | 2.8903 | 2.6087 | 2.4905 | 45.7506
10/22/08 | 7:35 | 0 | 17.361 | 0 | 4 | 0 | 39.495 | 40.669 | 38.531 | 38.789 | 21.503 | 24.732 | 4.008 | 0 | 0 | 58.594 | 55.669 | 48.261 | 19.558 | 0 | 0 | 56.082 | 33.572 | [5 empty] | 0 | 0.706 | 17 | 5.4293 | 5.0856 | 2.8897 | 2.6087 | 2.4769 | 45.621
10/22/08 | 7:36 | 0 | 17.336 | 0 | 5 | 0 | 38.837 | 39.681 | 38.107 | 38.437 | 20.877 | 24.661 | 4.137 | 0 | 0 | 58.594 | 55.645 | 48.261 | 19.558 | 0 | 0 | 56.035 | 33.617 | [5 empty] | 0 | 0.4 | 18 | 5.3917 | 5.0499 | 2.8882 | 2.6087 | 2.4412 | 45.2766
10/22/08 | 7:37 | 1 | 17.361 | 0 | 4 | 0 | 38.837 | 39.071 | 37.567 | 37.966 | 36.062 | 24.636 | 4.16 | 0 | 0 | 58.548 | 55.645 | 48.193 | 19.558 | 0 | 0 | 56.082 | 33.665 | [5 empty] | 17.361 | 0.871 | 19 | 5.385 | 5.0435 | 2.8879 | 2.6087 | 2.4348 | 45.2147
10/22/08 | 7:38 | 0 | 17.336 | 0 | 5 | 0 | 49.775 | 44.054 | 36.816 | 37.308 | 37.873 | 24.538 | 4.16 | 0 | 0 | 58.527 | 55.599 | 48.123 | 19.558 | 0 | 0 | 56.126 | 33.665 | [5 empty] | 0 | 12.467 | 20 | 5.385 | 5.0435 | 2.8879 | 2.6087 | 2.4348 | 45.2147
10/22/08 | 7:39 | 0 | 17.336 | 0 | 4 | 0 | 51.769 | 51.173 | 36.227 | 36.557 | 38.201 | 24.538 | 4.16 | 1 | 0 | 58.527 | 55.575 | 48.055 | 19.558 | 0 | 0 | 56.103 | 33.617 | [5 empty] | 0 | 15.212 | 21 | 5.385 | 5.0435 | 2.8879 | 2.6087 | 2.4348 | 45.2147
10/22/08 | 7:40 | 1 | 17.336 | 0 | 4 | 1 | 52.205 | 52.366 | 35.78 | 36.017 | 38.083 | 24.563 | 4.39 | 2 | 0 | 58.459 | 55.575 | 47.985 | 19.583 | 0 | 0 | 56.035 | 33.617 | [5 empty] | 17.336 | 16.188 | 22 | 5.318 | 4.9798 | 2.8852 | 2.6087 | 2.3712 | 44.587
10/22/08 | 7:41 | 0 | 17.336 | 0 | 4 | 0 | 52.457 | 52.709 | 35.921 | 35.734 | 38.179 | 24.516 | 4.49 | 2 | 0 | 58.436 | 55.575 | 47.962 | 19.608 | 0 | 0 | 56.012 | 33.617 | [5 empty] | 0 | 16.723 | 0 | 5.2889 | 4.9522 | 2.884 | 2.6087 | 2.3435 | 44.3092
10/22/08 | 7:42 | 0 | 17.336 | 1 | 4 | 0 | 52.709 | 52.985 | 36.839 | 36.134 | 38.789 | 24.418 | 4.768 | 2 | 0 | 58.459 | 55.554 | 47.917 | 19.558 | 0 | 0 | 56.012 | 33.617 | [5 empty] | 0 | 16.575 | 1 | 5.208 | 4.8752 | 2.9993 | 2.7273 | 2.1479 | 41.2435
10/22/08 | 7:43 | 0 | 17.311 | 0 | 4 | 0 | 52.527 | 53.099 | 37.708 | 37.191 | 39.753 | 24.418 | 4.82 | 1 | 0 | 58.459 | 55.575 | 47.962 | 19.583 | 0 | 0 | 56.035 | 33.617 | [5 empty] | 0 | 15.336 | 2 | 5.1928 | 4.8608 | 2.9987 | 2.7273 | 2.1336 | 41.0866
10/22/08 | 7:44 | 1 | 17.311 | 0 | 4 | 0 | 52.756 | 53.055 | 38.696 | 38.179 | 40.6 | 24.492 | 4.998 | 2 | 0 | 58.416 | 55.531 | 47.871 | 19.558 | 0 | 0 | 56.035 | 33.596 | [5 empty] | 17.311 | 14.577 | 3 | 5.141 | 4.8116 | 2.9966 | 2.7273 | 2.0843 | 40.5425
10/22/08 | 7:45 | 0 | 17.336 | 0 | 4 | 0 | 53.146 | 53.283 | 39.753 | 39.141 | 41.867 | 24.443 | 5.173 | 2 | 0 | 58.459 | 55.508 | 47.917 | 19.558 | 0 | 0 | 56.035 | 33.596 | [5 empty] | 0 | 14.005 | 4 | 5.09 | 4.7631 | 2.9945 | 2.7273 | 2.0358 | 39.9967
10/22/08 | 7:46 | 0 | 17.285 | 0 | 4 | 0 | 53.949 | 53.787 | 40.6 | 40.152 | 42.903 | 24.516 | 5.376 | 1 | 0 | 58.443 | 55.559 | 47.924 | 19.646 | 0 | 0 | 56.086 | 33.627 | [5 empty] | 0 | 13.797 | 5 | 5.0309 | 4.7069 | 2.9921 | 2.7273 | 1.9797 | 39.3498
10/22/08 | 7:47 | 1 | 17.27 | 0 | 4 | 0 | 54.73 | 54.616 | 41.262 | 40.98 | 44.386 | 24.376 | 5.461 | 2 | 0 | 58.416 | 55.44 | 47.92 | 19.543 | 0 | 0 | 55.991 | 33.529 | [5 empty] | 17.27 | 13.75 | 6 | 5.0062 | 4.6834 | 2.9911 | 2.7273 | 1.9561 | 39.0743
10/22/08 | 7:48 | 0 | 17.245 | 0 | 4 | 0 | 55.487 | 55.419 | 41.683 | 41.566 | 43.095 | 24.474 | 5.487 | 1 | 0 | 58.416 | 55.44 | 47.896 | 19.518 | 0 | 0 | 55.991 | 33.553 | [5 empty] | 0 | 13.921 | 7 | 4.9986 | 4.6762 | 2.9908 | 2.7273 | 1.9489 | 38.9895
10/22/08 | 7:49 | 0 | 17.275 | 0 | 4 | 0 | 46.503 | 54.322 | 42.042 | 41.994 | 35.768 | 24.528 | 5.621 | 1 | 0 | 58.443 | 55.424 | 47.995 | 19.548 | 2 | 0 | 59.497 | 22.746 | [5 empty] | 0 | 4.509 | 8 | 4.9596 | 4.6391 | 2.9892 | 2.7273 | 1.9118 | 38.5484
10/22/08 | 7:50 | 0 | 17.245 | 0 | 4 | 0 | 43.659 | 45.948 | 42.248 | 42.202 | 33.225 | 24.499 | 5.639 | 0 | 0 | 58.393 | 55.326 | 47.668 | 19.543 | 0 | 0 | 60.075 | 19.963 | [5 empty] | 0 | 1.457 | 9 | 4.9543 | 4.6341 | 2.989 | 2.7273 | 1.9069 | 38.4886
10/22/08 | 7:51 | 0 | 17.245 | 0 | 4 | 0 | 42.953 | 43.987 | 42.413 | 42.413 | 32.871 | 24.474 | 5.691 | 0 | 0 | 58.372 | 55.281 | 47.117 | 19.518 | 0 | 0 | 60.052 | 19.764 | [5 empty] | 0 | 0.54 | 10 | 4.9392 | 4.6197 | 2.9884 | 2.7273 | 1.8925 | 38.3152
10/22/08 | 7:52 | 0 | 17.25 | 0 | 4 | 0 | 42.769 | 43.475 | 42.183 | 42.583 | 30.936 | 24.575 | 5.796 | 0 | 0 | 58.42 | 55.309 | 46.664 | 19.596 | 0 | 0 | 59.944 | 20.141 | [5 empty] | 0 | 0.186 | 11 | 4.9086 | 4.5907 | 2.9872 | 2.7273 | 1.8634 | 37.9618
10/22/08 | 7:53 | 0 | 17.25 | 1 | 5 | 0 | 42.63 | 43.264 | 40.985 | 41.994 | 30.452 | 24.6 | 5.899 | 0 | 0 | 58.4 | 55.309 | 46.251 | 19.573 | 0 | 0 | 59.789 | 20.625 | [5 empty] | 0 | 0.636 | 12 | 4.8786 | 4.5622 | 2.986 | 2.7273 | 1.8349 | 37.6108
10/22/08 | 7:54 | 0 | 17.22 | 0 | 4 | 0 | 41.848 | 42.977 | 39.71 | 40.509 | 30.232 | 24.546 | 6.095 | 0 | 0 | 58.327 | 55.188 | 45.88 | 19.493 | 0 | 0 | 59.582 | 21.054 | [5 empty] | 0 | 1.339 | 13 | 4.8215 | 4.5079 | 2.9837 | 2.7273 | 1.7806 | 36.9308
10/22/08 | 7:55 | 0 | 17.25 | 0 | 4 | 0 | 40.444 | 41.97 | 38.916 | 39.411 | 28.935 | 24.649 | 6.074 | 1 | 0 | 58.331 | 55.263 | 45.7 | 19.596 | 0 | 0 | 59.474 | 21.468 | [5 empty] | 0 | 1.033 | 14 | 4.8277 | 4.5137 | 2.9839 | 2.7273 | 1.7864 | 37.0044
10/22/08 | 7:56 | 0 | 17.245 | 0 | 4 | 0 | 39.358 | 40.509 | 38.442 | 38.7 | 27.677 | 24.666 | 6.069 | 0 | 0 | 58.327 | 55.211 | 45.49 | 19.543 | 0 | 0 | 59.358 | 21.824 | [5 empty] | 0 | 0.658 | 15 | 4.8291 | 4.5151 | 2.984 | 2.7273 | 1.7878 | 37.0219
10/22/08 | 7:57 | 0 | 17.275 | 0 | 4 | 0 | 38.753 | 39.621 | 38.165 | 38.354 | 28.02 | 24.695 | 6.252 | 0 | 0 | 58.331 | 55.216 | 45.31 | 19.573 | 0 | 0 | 59.274 | 22.167 | [5 empty] | 0 | 0.399 | 16 | 4.7758 | 4.4644 | 2.9818 | 2.7273 | 1.7372 | 36.3744
10/22/08 | 7:58 | 0 | 17.27 | 0 | 4 | 0 | 38.325 | 39.004 | 37.643 | 37.995 | 36.586 | 24.619 | 6.146 | 0 | 0 | 58.281 | 55.188 | 45.168 | 19.566 | 0 | 0 | 59.155 | 22.498 | [5 empty] | 0 | 0.33 | 17 | 4.8067 | 4.4938 | 2.983 | 2.7273 | 1.7665 | 36.7512
10/22/08 | 7:59 | 0 | 17.27 | 0 | 4 | 0 | 48.975 | 41.121 | 37.031 | 37.43 | 38.887 | 24.666 | 6.121 | 0 | 0 | 58.281 | 55.165 | 45.007 | 19.518 | 0 | 0 | 59.02 | 22.837 | [5 empty] | 0 | 11.545 | 18 | 4.814 | 4.5007 | 2.9833 | 2.7273 | 1.7734 | 36.8394
10/22/08 | 8:00 | 0 | 17.22 | 0 | 4 | 0 | 51.36 | 50.466 | 36.421 | 36.749 | 38.77 | 24.619 | 6.121 | 1 | 0 | 58.258 | 55.165 | 44.825 | 19.566 | 0 | 0 | 58.908 | 23.172 | [5 empty] | 0 | 14.611 | 19 | 4.814 | 4.5007 | 2.9833 | 2.7273 | 1.7734 | 36.8394
10/22/08 | 8:01 | 1 | 17.27 | 0 | 5 | 0 | 51.636 | 51.841 | 36.021 | 36.186 | 38.605 | 24.619 | 6.247 | 2 | 0 | 58.258 | 55.144 | 44.755 | 19.566 | 0 | 0 | 58.797 | 23.462 | [5 empty] | 17.27 | 15.45 | 20 | 4.7773 | 4.4658 | 2.9819 | 2.7273 | 1.7386 | 36.3923
10/22/08 | 8:02 | 0 | 17.245 | 0 | 3 | 1 | 51.75 | 52.046 | 35.974 | 35.787 | 38.818 | 24.595 | 6.373 | 1 | 0 | 58.258 | 55.12 | 44.664 | 19.518 | 0 | 0 | 58.708 | 23.727 | [5 empty] | 0 | 15.963 | 21 | 4.7406 | 4.431 | 2.9804 | 2.7273 | 1.7037 | 35.9382
10/22/08 | 8:03 | 0 | 17.245 | 1 | 4 | 0 | 51.794 | 52.163 | 36.725 | 36.045 | 39.217 | 24.595 | 6.499 | 2 | 0 | 58.238 | 55.144 | 44.55 | 19.616 | 0 | 0 | 58.619 | 23.991 | [5 empty] | 0 | 15.749 | 0 | 4.7039 | 4.3961 | 2.9789 | 2.7273 | 1.6688 | 35.4771
10/22/08 | 8:04 | 1 | 17.21 | 0 | 4 | 0 | 51.808 | 52.175 | 37.49 | 36.904 | 40.31 | 24.585 | 6.463 | 1 | 0 | 58.183 | 55.088 | 44.494 | 19.556 | 0 | 0 | 58.452 | 24.222 | [5 empty] | 17.21 | 14.904 | 1 | 4.7144 | 4.406 | 2.9793 | 2.7273 | 1.6788 | 35.6096
10/22/08 | 8:05 | 0 | 17.245 | 0 | 4 | 0 | 52.415 | 52.415 | 38.325 | 37.784 | 41.167 | 24.619 | 6.551 | 2 | 0 | 58.215 | 55.12 | 44.503 | 19.566 | 0 | 0 | 58.461 | 24.474 | [5 empty] | 0 | 14.631 | 2 | 4.6887 | 4.3817 | 2.9783 | 2.7273 | 1.6544 | 35.2847
10/22/08 | 8:06 | 0 | 17.27 | 0 | 4 | 0 | 53.08 | 53.034 | 39.334 | 38.653 | 42.248 | 24.641 | 6.551 | 2 | 0 | 58.16 | 55.064 | 44.401 | 19.505 | 0 | 0 | 58.295 | 24.656 | [5 empty] | 0 | 14.427 | 3 | 4.6887 | 4.3817 | 2.9783 | 2.7273 | 1.6544 | 35.2847
10/22/08 | 8:07 | 0 | 17.25 | 0 | 4 | 0 | 53.844 | 53.706 | 40.303 | 39.669 | 43.171 | 24.528 | 6.43 | 1 | 0 | 58.199 | 55.081 | 44.441 | 19.548 | 0 | 0 | 58.244 | 24.913 | [5 empty] | 0 | 14.175 | 4 | 4.724 | 4.4152 | 2.9797 | 2.7273 | 1.6879 | 35.7305
10/22/08 | 8:08 | 1 | 17.25 | 0 | 4 | 0 | 54.852 | 54.53 | 41.009 | 40.564 | 44.322 | 24.624 | 6.505 | 2 | 0 | 58.199 | 55.081 | 44.417 | 19.573 | 0 | 0 | 58.153 | 25.083 | [5 empty] | 17.25 | 14.288 | 5 | 4.7021 | 4.3944 | 2.9788 | 2.7273 | 1.6671 | 35.455
10/22/08 | 8:09 | 0 | 17.245 | 0 | 3 | 0 | 46.407 | 54.8 | 41.379 | 41.169 | 35.081 | 24.644 | 6.474 | 0 | 0 | 58.171 | 55.053 | 44.434 | 19.543 | 0 | 0 | 58.126 | 25.269 | [5 empty] | 0 | 5.238 | 6 | 4.7112 | 4.403 | 2.9792 | 2.7273 | 1.6757 | 35.5692
10/22/08 | 8:10 | 0 | 17.25 | 0 | 4 | 0 | 43.123 | 45.864 | 41.621 | 41.504 | 32.572 | 24.818 | 6.53 | 1 | 0 | 58.222 | 55.081 | 44.487 | 19.548 | 0 | 0 | 58.041 | 25.419 | [5 empty] | 0 | 1.619 | 7 | 4.6949 | 4.3875 | 2.9785 | 2.7273 | 1.6602 | 35.3625
10/22/08 | 8:11 | 0 | 17.225 | 0 | 4 | 0 | 42.324 | 43.405 | 41.762 | 41.69 | 30.671 | 24.84 | 6.631 | 0 | 0 | 58.222 | 55.081 | 44.463 | 19.598 | 0 | 0 | 58.018 | 25.683 | [5 empty] | 0 | 0.634 | 8 | 4.6655 | 4.3595 | 2.9773 | 2.7273 | 1.6323 | 34.9862
10/22/08 | 8:12 | 0 | 17.25 | 0 | 4 | 0 | 42.09 | 42.796 | 41.643 | 41.808 | 30.526 | 24.889 | 6.657 | 0 | 0 | 58.222 | 55.057 | 44.533 | 19.573 | 0 | 0 | 57.975 | 25.853 | [5 empty] | 0 | 0.282 | 9 | 4.6579 | 4.3523 | 2.977 | 2.7273 | 1.6251 | 34.8886
10/22/08 | 8:13 | 0 | 17.245 | 0 | 4 | 0 | 41.968 | 42.532 | 40.652 | 41.451 | 30.232 | 24.908 | 6.829 | 0 | 0 | 58.194 | 55.053 | 44.505 | 19.543 | 0 | 0 | 57.879 | 26.017 | [5 empty] | 0 | 0.517 | 10 | 4.6078 | 4.3047 | 2.975 | 2.7273 | 1.5775 | 34.2346
10/22/08 | 8:14 | 0 | 17.245 | 1 | 4 | 0 | 41.403 | 42.296 | 39.265 | 40.205 | 30.715 | 24.933 | 6.904 | 0 | 0 | 58.194 | 55.008 | 44.482 | 19.543 | 0 | 0 | 57.856 | 26.184 | [5 empty] | 0 | 1.198 | 11 | 4.586 | 4.284 | 2.9741 | 2.7273 | 1.5567 | 33.9449
10/22/08 | 8:15 | 0 | 17.195 | 0 | 4 | 0 | 40.136 | 41.545 | 38.232 | 37.973 | 29.484 | 24.884 | 6.904 | 0 | 0 | 58.283 | 55.008 | 44.413 | 19.568 | 0 | 0 | 57.767 | 26.353 | [5 empty] | 0 | 2.163 | 12 | 4.586 | 4.284 | 2.9741 | 2.7273 | 1.5567 | 33.9449
10/22/08 | 8:16 | 0 | 17.195 | 0 | 4 | 0 | 38.114 | 40.157 | 37.478 | 37.736 | 28.81 | 24.908 | 6.955 | 0 | 0 | 58.26 | 55.008 | 44.2 | 19.568 | 0 | 0 | 57.678 | 26.497 | [5 empty] | 0 | 0.378 | 13 | 4.5711 | 4.2699 | 2.9735 | 2.7273 | 1.5426 | 33.7464
10/22/08 | 8:17 | 0 | 17.172 | 0 | 4 | 0 | 37.784 | 38.418 | 36.985 | 37.315 | 27.414 | 24.908 | 6.855 | 0 | 0 | 58.217 | 55.008 | 44.176 | 19.568 | 0 | 0 | 57.678 | 26.667 | [5 empty] | 0 | 0.469 | 14 | 4.6002 | 4.2975 | 2.9747 | 2.7273 | 1.5703 | 34.1345
10/22/08 | 8:18 | 0 | 17.195 | 0 | 4 | 0 | 37.315 | 38.019 | 36.538 | 36.892 | 33.837 | 24.859 | 6.878 | 0 | 0 | 58.194 | 54.985 | 44.176 | 19.518 | 0 | 0 | 57.61 | 26.787 | [5 empty] | 0 | 0.423 | 15 | 4.5935 | 4.2912 | 2.9744 | 2.7273 | 1.5639 | 34.0457
10/22/08 | 8:19 | 0 | 17.225 | 0 | 5 | 0 | 47.308 | 38.684 | 35.885 | 36.426 | 38.002 | 24.889 | 6.86 | 0 | 0 | 58.176 | 55.013 | 44.204 | 19.598 | 0 | 0 | 57.617 | 26.865 | [5 empty] | 0 | 10.882 | 16 | 4.5988 | 4.2962 | 2.9746 | 2.7273 | 1.5689 | 34.1152
10/22/08 | 8:20 | 0 | 17.22 | 0 | 4 | 0 | 50.284 | 49.045 | 35.057 | 35.622 | 37.995 | 24.859 | 6.981 | 1 | 0 | 58.149 | 54.985 | 44.082 | 19.568 | 0 | 0 | 57.521 | 26.98 | [5 empty] | 0 | 14.662 | 17 | 4.5635 | 4.2627 | 2.9732 | 2.7273 | 1.5354 | 33.6447
10/22/08 | 8:21 | 1 | 17.22 | 0 | 4 | 0 | 50.742 | 50.879 | 34.565 | 34.847 | 37.76 | 24.81 | 6.981 | 2 | 0 | 58.126 | 54.961 | 44.13 | 19.568 | 0 | 0 | 57.544 | 27.101 | [5 empty] | 17.22 | 15.895 | 18 | 4.5635 | 4.2627 | 2.9732 | 2.7273 | 1.5354 | 33.6447
10/22/08 | 8:22 | 0 | 17.22 | 0 | 4 | 0 | 50.856 | 51.155 | 34.447 | 34.424 | 37.76 | 24.81 | 6.904 | 2 | 0 | 58.105 | 54.938 | 44.082 | 19.568 | 0 | 0 | 57.498 | 27.27 | [5 empty] | 0 | 16.432 | 19 | 4.586 | 4.284 | 2.9741 | 2.7273 | 1.5567 | 33.9449
10/22/08 | 8:23 | 0 | 17.22 | 0 | 4 | 0 | 51.108 | 51.316 | 35.153 | 34.541 | 38.301 | 24.764 | 6.981 | 2 | 0 | 58.082 | 54.938 | 44.013 | 19.568 | 0 | 0 | 57.386 | 27.39 | [5 empty] | 0 | 16.567 | 20 | 4.5635 | 4.2627 | 2.9732 | 2.7273 | 1.5354 | 33.6447
10/22/08 | 8:24 | 1 | 17.22 | 0 | 4 | 1 | 50.903 | 51.477 | 35.952 | 35.411 | 39.124 | 24.764 | 7.03 | 1 | 0 | 58.082 | 54.938 | 43.989 | 19.591 | 0 | 0 | 57.386 | 27.486 | [5 empty] | 17.22 | 15.492 | 21 | 4.5493 | 4.2491 | 2.9726 | 2.7273 | 1.5218 | 33.4521
10/22/08 | 8:25 | 0 | 17.22 | 1 | 4 | 0 | 51.04 | 51.43 | 36.679 | 36.21 | 40.112 | 24.715 | 7.056 | 2 | 0 | 58.06 | 54.915 | 44.013 | 19.543 | 0 | 0 | 57.343 | 27.606 | [5 empty] | 0 | 14.83 | 0 | 4.5417 | 4.2419 | 2.9723 | 2.7273 | 1.5146 | 33.3494
10/22/08 | 8:26 | 0 | 17.22 | 0 | 4 | 0 | 51.339 | 51.682 | 37.478 | 36.985 | 40.722 | 24.69 | 7.056 | 2 | 0 | 58.082 | 54.924 | 43.975 | 19.53 | 0 | 0 | 57.281 | 27.714 | [5 empty] | 0 | 14.354 | 1 | 4.5417 | 4.2419 | 2.9723 | 2.7273 | 1.5146 | 33.3494
10/22/08 | 8:27 | 0 | 17.162 | 0 | 4 | 0 | 51.764 | 51.855 | 38.267 | 37.775 | 41.676 | 24.683 | 7.1 | 1 | 0 | 58.025 | 54.859 | 43.932 | 19.533 | 0 | 0 | 57.263 | 27.814 | [5 empty] | 0 | 13.989 | 2 | 4.5289 | 4.2297 | 2.9718 | 2.7273 | 1.5024 | 33.1748
10/22/08 | 8:28 | 1 | 17.263 | 0 | 4 | 0 | 52.588 | 52.52 | 39.042 | 38.643 | 42.779 | 24.754 | 7.226 | 2 | 0 | 58.094 | 54.903 | 44.049 | 19.608 | 0 | 0 | 57.309 | 28.03 | [5 empty] | 17.263 | 13.945 | 3 | 4.4922 | 4.1948 | 2.9703 | 2.7273 | 1.4676 | 32.6694
10/22/08 | 8:29 | 0 | 17.263 | 0 | 4 | 0 | 53.3 | 53.23 | 39.466 | 39.279 | 43.791 | 24.754 | 7.226 | 1 | 0 | 58.094 | 54.903 | 44.097 | 19.681 | 0 | 0 | 57.263 | 28.15 | [5 empty] | 0 | 14.021 | 4 | 4.4922 | 4.1948 | 2.9703 | 2.7273 | 1.4676 | 32.6694
10/22/08 | 8:30 | 0 | 17.233 | 0 | 4 | 0 | 53.937 | 53.89 | 39.743 | 39.65 | 44.627 | 24.7 | 7.295 | 2 | 0 | 58.087 | 54.875 | 44.068 | 19.651 | 0 | 0 | 57.213 | 28.243 | [5 empty] | 0 | 14.287 | 5 | 4.4721 | 4.1757 | 2.9695 | 2.7273 | 1.4485 | 32.3891
10/22/08 | 8:31 | 0 | 17.263 | 0 | 4 | 0 | 54.261 | 54.537 | 39.983 | 39.961 | 44.377 | 24.683 | 7.326 | 1 | 0 | 58.137 | 54.882 | 44.142 | 19.656 | 0 | 0 | 57.217 | 28.319 | [5 empty] | 0 | 14.3 | 6 | 4.4631 | 4.1672 | 2.9691 | 2.7273 | 1.4399 | 32.2623
10/22/08 | 8:32 | 0 | 17.238 | 0 | 4 | 0 | 45.182 | 53.3 | 40.195 | 40.102 | 36.787 | 24.729 | 7.455 | 1 | 0 | 58.114 | 54.859 | 44.214 | 19.681 | 0 | 0 | 57.151 | 28.393 | [5 empty] | 0 | 5.08 | 7 | 4.4255 | 4.1315 | 2.9676 | 2.7273 | 1.4042 | 31.7293
10/22/08 | 8:33 | 0 | 17.238 | 0 | 4 | 0 | 41.98 | 44.517 | 40.36 | 40.313 | 33.591 | 24.779 | 7.429 | 0 | 0 | 58.114 | 54.882 | 44.259 | 19.656 | 0 | 0 | 57.106 | 28.464 | [5 empty] | 0 | 1.667 | 8 | 4.4331 | 4.1387 | 2.9679 | 2.7273 | 1.4114 | 31.8375
10/22/08 | 8:34 | 0 | 17.263 | 0 | 5 | 0 | 41.159 | 42.262 | 40.502 | 40.547 | 32.223 | 24.779 | 7.53 | 1 | 0 | 58.16 | 54.882 | 44.307 | 19.681 | 0 | 0 | 57.128 | 28.609 | [5 empty] | 0 | 0.612 | 9 | 4.4037 | 4.1107 | 2.9667 | 2.7273 | 1.3834 | 31.4153
10/22/08 | 8:35 | 0 | 17.238 | 1 | 4 | 0 | 40.947 | 41.676 | 40.289 | 40.712 | 30.222 | 24.852 | 7.478 | 0 | 0 | 58.137 | 54.903 | 44.307 | 19.681 | 0 | 0 | 57.151 | 28.682 | [5 empty] | 0 | 0.235 | 10 | 4.4188 | 4.1251 | 2.9673 | 2.7273 | 1.3978 | 31.6334
10/22/08 | 8:36 | 0 | 17.263 | 0 | 4 | 0 | 40.853 | 41.463 | 39.09 | 40.241 | 29.403 | 24.874 | 7.53 | 0 | 0 | 58.137 | 54.903 | 44.331 | 19.681 | 0 | 0 | 57.128 | 28.753 | [5 empty] | 0 | 0.612 | 11 | 4.4037 | 4.1107 | 2.9667 | 2.7273 | 1.3834 | 31.4153
10/22/08 | 8:37 | 0 | 17.208 | 0 | 4 | 0 | 40.095 | 41.176 | 37.815 | 38.755 | 30.965 | 24.774 | 7.625 | 0 | 0 | 58.087 | 54.831 | 44.255 | 19.651 | 0 | 0 | 57.078 | 28.773 | [5 empty] | 0 | 1.34 | 12 | 4.376 | 4.0844 | 2.9656 | 2.7273 | 1.3571 | 31.013
10/22/08 | 8:38 | 0 | 17.233 | 0 | 4 | 0 | 38.686 | 40.143 | 36.971 | 37.536 | 30.193 | 24.725 | 7.677 | 0 | 0 | 58.11 | 54.807 | 44.326 | 19.603 | 0 | 0 | 57.078 | 28.868 | [5 empty] | 0 | 1.15 | 13 | 4.3609 | 4.07 | 2.965 | 2.7273 | 1.3427 | 30.7906
10/22/08 | 8:39 | 0 | 17.263 | 0 | 4 | 0 | 37.634 | 38.763 | 36.318 | 36.811 | 29.717 | 24.754 | 7.707 | 0 | 0 | 58.094 | 54.835 | 44.331 | 19.656 | 0 | 0 | 57.106 | 28.947 | [5 empty] | 0 | 0.823 | 14 | 4.3521 | 4.0617 | 2.9646 | 2.7273 | 1.3344 | 30.6616
10/22/08 | 8:40 | 0 | 17.182 | 0 | 5 | 0 | 36.806 | 37.722 | 35.842 | 36.289 | 29.133 | 24.653 | 7.775 | 0 | 0 | 58.044 | 54.807 | 44.231 | 19.603 | 0 | 0 | 57.035 | 29.038 | [5 empty] | 0 | 0.517 | 15 | 4.3323 | 4.0429 | 2.9638 | 2.7273 | 1.3156 | 30.3673
10/22/08 | 8:41 | 0 | 17.238 | 0 | 4 | 0 | 36.318 | 37.045 | 35.402 | 35.942 | 34.885 | 24.683 | 7.855 | 0 | 0 | 58.071 | 54.789 | 44.259 | 19.656 | 0 | 0 | 56.994 | 29.187 | [5 empty] | 0 | 0.376 | 16 | 4.309 | 4.0207 | 2.9629 | 2.7273 | 1.2935 | 30.0175
10/22/08 | 8:42 | 1 | 17.213 | 0 | 4 | 0 | 47.087 | 38.574 | 34.744 | 35.402 | 37.516 | 24.729 | 7.903 | 0 | 0 | 58.002 | 54.812 | 44.166 | 19.681 | 0 | 0 | 56.971 | 29.234 | [5 empty] | 17.213 | 11.685 | 17 | 4.295 | 4.0074 | 2.9623 | 2.7273 | 1.2802 | 29.8059
10/22/08 | 8:43 | 0 | 17.238 | 0 | 5 | 0 | 49.768 | 48.713 | 34.249 | 34.79 | 37.516 | 24.658 | 7.855 | 1 | 0 | 58.025 | 54.789 | 44.097 | 19.656 | 0 | 0 | 56.994 | 29.332 | [5 empty] | 0 | 14.978 | 18 | 4.309 | 4.0207 | 2.9629 | 2.7273 | 1.2935 | 30.0175
10/22/08 | 8:44 | 0 | 17.208 | 0 | 4 | 0 | 50.359 | 50.315 | 33.916 | 34.22 | 37.347 | 24.58 | 7.8 | 2 | 0 | 57.975 | 54.716 | 44.044 | 19.626 | 0 | 0 | 56.966 | 29.302 | [5 empty] | 0 | 16.139 | 19 | 4.325 | 4.036 | 2.9635 | 2.7273 | 1.3087 | 30.2584
10/22/08 | 8:45 | 1 | 17.233 | 0 | 4 | 0 | 50.658 | 50.819 | 33.893 | 33.845 | 37.464 | 24.533 | 7.923 | 2 | 0 | 57.955 | 54.74 | 44.02 | 19.626 | 0 | 0 | 56.966 | 29.349 | [5 empty] | 17.233 | 16.813 | 20 | 4.2892 | 4.0019 | 2.9621 | 2.7273 | 1.2746 | 29.7173
10/22/08 | 8:46 | 0 | 17.233 | 1 | 4 | 1 | 50.795 | 51.047 | 34.433 | 33.962 | 38.169 | 24.58 | 7.999 | 2 | 0 | 57.971 | 54.733 | 44.013 | 19.641 | 0 | 0 | 56.916 | 29.413 | [5 empty] | 0 | 16.833 | 21 | 4.2671 | 3.9809 | 2.9612 | 2.7273 | 1.2536 | 29.3784
10/22/08 | 8:47 | 0 | 17.283 | 0 | 4 | 0 | 50.779 | 51.262 | 35.285 | 34.768 | 39.21 | 24.609 | 8.222 | 2 | 0 | 58.007 | 54.77 | 44.027 | 19.681 | 0 | 0 | 57.021 | 29.548 | [5 empty] | 0 | 16.011 | 0 | 4.2022 | 3.9192 | 2.9586 | 2.7273 | 1.1919 | 28.3635
10/22/08 | 8:48 | 1 | 17.293 | 0 | 3 | 0 | 50.742 | 51.199 | 35.95 | 35.667 | 40.25 | 24.641 | 8.18 | 1 | 0 | 58.037 | 54.777 | 44.082 | 19.714 | 0 | 0 | 56.96 | 29.604 | [5 empty] | 17.293 | 15.075 | 1 | 4.2144 | 3.9308 | 2.959 | 2.7273 | 1.2035 | 28.557
10/22/08 | 8:49 | 0 | 17.26 | 0 | 4 | 0 | 51.285 | 51.262 | 36.624 | 36.39 | 41.183 | 24.56 | 8.147 | 2 | 0 | 58.007 | 54.747 | 44.051 | 19.681 | 0 | 0 | 56.887 | 29.643 | [5 empty] | 0 | 14.895 | 2 | 4.224 | 3.9399 | 2.9594 | 2.7273 | 1.2126 | 28.7083
10/22/08 | 8:50 | 0 | 17.293 | 0 | 4 | 0 | 51.934 | 51.934 | 37.406 | 37.148 | 42.107 | 24.617 | 8.205 | 1 | 0 | 58.06 | 54.777 | 44.104 | 19.714 | 0 | 0 | 56.871 | 29.724 | [5 empty] | 0 | 14.786 | 3 | 4.2071 | 3.9239 | 2.9588 | 2.7273 | 1.1966 | 28.442
10/22/08 | 8:51 | 0 | 17.26 | 0 | 4 | 0 | 52.613 | 52.476 | 38.057 | 37.846 | 42.97 | 24.609 | 8.147 | 2 | 0 | 58.007 | 54.723 | 44.097 | 19.704 | 0 | 0 | 56.864 | 29.741 | [5 empty] | 0 | 14.767 | 4 | 4.224 | 3.9399 | 2.9594 | 2.7273 | 1.2126 | 28.7083
10/22/08 | 8:52 | 1 | 17.293 | 0 | 4 | 0 | 53.402 | 53.265 | 38.605 | 38.511 | 43.728 | 24.641 | 8.132 | 2 | 0 | 58.06 | 54.754 | 44.152 | 19.714 | 0 | 0 | 56.96 | 29.869 | [5 empty] | 17.293 | 14.891 | 5 | 4.2284 | 3.9441 | 2.9596 | 2.7273 | 1.2168 | 28.7769
10/22/08 | 8:53 | 0 | 17.341 | 0 | 3 | 0 | 48.058 | 53.974 | 39.004 | 38.983 | 36.725 | 24.641 | 8.132 | 1 | 0 | 58.06 | 54.754 | 44.176 | 19.714 | 0 | 0 | 56.96 | 29.918 | [5 empty] | 0 | 9.075 | 6 | 4.2284 | 3.9441 | 2.9596 | 2.7273 | 1.2168 | 28.7769
10/22/08 | 8:54 | 0 | 17.341 | 0 | 4 | 0 | 41.944 | 46.958 | 39.241 | 39.217 | 32.823 | 24.688 | 8.155 | 0 | 0 | 58.037 | 54.73 | 44.224 | 19.714 | 0 | 0 | 56.893 | 29.94 | [5 empty] | 0 | 2.727 | 7 | 4.2217 | 3.9377 | 2.9593 | 2.7273 | 1.2104 | 28.6717
10/22/08 | 8:55 | 0 | 17.308 | 0 | 4 | 0 | 40.478 | 42.03 | 39.21 | 39.303 | 30.656 | 24.656 | 8.245 | 0 | 0 | 58.053 | 54.7 | 44.238 | 19.681 | 0 | 0 | 56.818 | 29.957 | [5 empty] | 0 | 1.175 | 8 | 4.1955 | 3.9128 | 2.9583 | 2.7273 | 1.1855 | 28.257
10/22/08 | 8:56 | 0 | 17.341 | 0 | 4 | 0 | 39.992 | 40.884 | 39.263 | 39.404 | 29.484 | 24.737 | 8.303 | 1 | 0 | 58.06 | 54.73 | 44.269 | 19.714 | 0 | 0 | 56.893 | 30.06 | [5 empty] | 0 | 0.588 | 9 | 4.1786 | 3.8967 | 2.9576 | 2.7273 | 1.1695 | 27.987
10/22/08 | 8:57 | 0 | 17.316 | 1 | 3 | 0 | 39.782 | 40.463 | 38.863 | 39.358 | 28.761 | 24.761 | 8.328 | 0 | 0 | 58.037 | 54.754 | 44.269 | 19.737 | 0 | 0 | 56.939 | 30.06 | [5 empty] | 0 | 0.424 | 10 | 4.1713 | 3.8898 | 2.9573 | 2.7273 | 1.1625 | 27.87
10/22/08 | 8:58 | 0 | 17.341 | 0 | 4 | 0 | 39.545 | 40.203 | 37.806 | 38.746 | 28.255 | 24.737 | 8.378 | 0 | 0 | 58.037 | 54.709 | 44.365 | 19.714 | 0 | 0 | 56.893 | 30.134 | [5 empty] | 0 | 0.799 | 11 | 4.1567 | 3.876 | 2.9567 | 2.7273 | 1.1487 | 27.6347
10/22/08 | 8:59 | 0 | 17.366 | 0 | 4 | 0 | 38.842 | 39.851 | 36.772 | 37.619 | 28.4 | 24.712 | 8.451 | 0 | 0 | 58.014 | 54.709 | 44.341 | 19.714 | 0 | 0 | 56.848 | 30.158 | [5 empty] | 0 | 1.223 | 12 | 4.1355 | 3.8558 | 2.9559 | 2.7273 | 1.1285 | 27.2881
10/22/08 | 9:00 | 0 | 17.366 | 0 | 4 | 0 | 37.658 | 38.973 | 36.108 | 36.576 | 28.8 | 24.656 | 8.419 | 0 | 0 | 57.984 | 54.656 | 44.334 | 19.681 | 0 | 0 | 56.795 | 30.151 | [5 empty] | 0 | 1.082 | 13 | 4.1448 | 3.8646 | 2.9562 | 2.7273 | 1.1373 | 27.4404
10/22/08 | 9:01 | 0 | 17.366 | 0 | 4 | 0 | 36.749 | 37.854 | 35.598 | 36.043 | 28.471 | 24.688 | 8.502 | 0 | 0 | 57.991 | 54.663 | 44.341 | 19.689 | 0 | 0 | 56.848 | 30.254 | [5 empty] | 0 | 0.706 | 14 | 4.1206 | 3.8416 | 2.9552 | 2.7273 | 1.1144 | 27.0439
10/22/08 | 9:02 | 0 | 17.366 | 0 | 3 | 0 | 36.163 | 37.007 | 35.222 | 35.691 | 27.338 | 24.712 | 8.527 | 0 | 0 | 57.991 | 54.686 | 44.341 | 19.737 | 0 | 0 | 56.848 | 30.349 | [5 empty] | 0 | 0.472 | 15 | 4.1133 | 3.8347 | 2.955 | 2.7273 | 1.1075 | 26.9235
10/22/08 | 9:03 | 0 | 17.366 | 0 | 4 | 0 | 43.305 | 36.397 | 34.845 | 35.292 | 36.938 | 24.666 | 8.527 | 0 | 0 | 57.948 | 54.639 | 44.269 | 19.714 | 0 | 0 | 56.825 | 30.349 | [5 empty] | 0 | 8.013 | 16 | 4.1133 | 3.8347 | 2.955 | 2.7273 | 1.1075 | 26.9235
10/22/08 | 9:04 | 0 | 17.366 | 0 | 4 | 0 | 49.596 | 45.329 | 34.328 | 34.868 | 37.148 | 24.688 | 8.574 | 0 | 0 | 57.948 | 54.663 | 44.269 | 19.762 | 0 | 0 | 56.825 | 30.399 | [5 empty] | 0 | 14.728 | 17 | 4.0997 | 3.8217 | 2.9544 | 2.7273 | 1.0944 | 26.696
10/22/08 | 9:05 | 1 | 17.366 | 0 | 4 | 0 | 50.695 | 50.144 | 33.904 | 34.304 | 37.148 | 24.592 | 8.65 | 2 | 0 | 57.902 | 54.616 | 44.2 | 19.762 | 0 | 0 | 56.782 | 30.448 | [5 empty] | 17.366 | 16.391 | 18 | 4.0775 | 3.8007 | 2.9535 | 2.7273 | 1.0734 | 26.325
10/22/08 | 9:06 | 0 | 17.391 | 0 | 3 | 0 | 50.903 | 50.97 | 33.601 | 33.835 | 37.148 | 24.568 | 8.675 | 2 | 0 | 57.902 | 54.595 | 44.152 | 19.711 | 0 | 0 | 56.734 | 30.494 | [5 empty] | 0 | 17.068 | 19 | 4.0702 | 3.7938 | 2.9532 | 2.7273 | 1.0665 | 26.2021
10/22/08 | 9:07 | 0 | 17.368 | 0 | 3 | 0 | 51.269 | 51.178 | 33.507 | 33.555 | 37.526 | 24.546 | 8.75 | 1 | 0 | 57.879 | 54.618 | 44.154 | 19.714 | 0 | 0 | 56.713 | 30.57 | [5 empty] | 0 | 17.714 | 20 | 4.0484 | 3.773 | 2.9523 | 2.7273 | 1.0457 | 25.8306
10/22/08 | 9:08 | 0 | 17.394 | 1 | 4 | 1 | 51.75 | 51.568 | 33.718 | 33.555 | 38.09 | 24.546 | 8.678 | 2 | 0 | 57.856 | 54.572 | 44.154 | 19.739 | 0 | 0 | 56.67 | 30.617 | [5 empty] | 0 | 18.195 | 21 | 4.0694 | 3.7929 | 2.9532 | 2.7273 | 1.0657 | 26.1873
10/22/08 | 9:09 | 1 | 17.394 | 0 | 3 | 0 | 52.095 | 52.119 | 34.165 | 33.859 | 38.913 | 24.57 | 8.776 | 2 | 0 | 57.856 | 54.572 | 44.106 | 19.714 | 0 | 0 | 56.67 | 30.641 | [5 empty] | 17.394 | 18.236 | 0 | 4.0408 | 3.7658 | 2.952 | 2.7273 | 1.0385 | 25.7009
10/22/08 | 9:10 | 0 | 17.394 | 0 | 3 | 0 | 52.737 | 52.508 | 34.424 | 34.258 | 39.995 | 24.619 | 8.703 | 1 | 0 | 57.856 | 54.595 | 44.106 | 19.739 | 0 | 0 | 56.67 | 30.617 | [5 empty] | 0 | 18.479 | 1 | 4.0621 | 3.786 | 1.9399 | 1.7143 | 2.0717 | 51.0015
10/22/08 | 9:11 | 0 | 17.419 | 0 | 3 | 0 | 50.697 | 53.08 | 34.778 | 34.565 | 35.811 | 24.546 | 8.703 | 2 | 0 | 57.879 | 54.548 | 44.154 | 19.714 | 0 | 0 | 56.647 | 30.666 | [5 empty] | 0 | 16.132 | 2 | 4.0621 | 3.786 | 1.9399 | 1.7143 | 2.0717 | 51.0015
10/22/08 | 9:12 | 0 | 17.394 | 0 | 3 | 0 | 39.782 | 50.856 | 35.246 | 34.895 | 31.556 | 24.57 | 8.851 | 0 | 0 | 57.879 | 54.548 | 44.13 | 19.714 | 0 | 0 | 56.601 | 30.69 | [5 empty] | 0 | 4.887 | 3 | 4.019 | 3.745 | 1.9381 | 1.7143 | 2.0308 | 50.5291
10/22/08 | 9:13 | 0 | 17.368 | 0 | 3 | 0 | 37.033 | 40.628 | 35.646 | 35.411 | 30.038 | 24.595 | 8.874 | 1 | 0 | 57.836 | 54.548 | 44.154 | 19.764 | 0 | 0 | 56.558 | 30.737 | [5 empty] | 0 | 1.622 | 4 | 4.0123 | 3.7387 | 1.9379 | 1.7143 | 2.0244 | 50.4547
10/22/08 | 9:14 | 0 | 17.424 | 0 | 3 | 0 | 36.497 | 37.744 | 36.026 | 35.909 | 28.334 | 24.624 | 8.856 | 0 | 0 | 57.884 | 54.576 | 44.204 | 19.744 | 0 | 0 | 56.585 | 30.791 | [5 empty] | 0 | 0.588 | 5 | 4.0175 | 3.7437 | 1.9381 | 1.7143 | 2.0294 | 50.5129
10/22/08 | 9:15 | 0 | 17.419 | 0 | 3 | 0 | 36.517 | 37.057 | 35.976 | 36.256 | 28.618 | 24.619 | 8.949 | 0 | 0 | 57.879 | 54.502 | 44.176 | 19.691 | 0 | 0 | 56.512 | 30.81 | [5 empty] | 0 | 0.261 | 6 | 3.9905 | 3.7179 | 1.937 | 1.7143 | 2.0036 | 50.2106
10/22/08 | 9:16 | 0 | 17.419 | 0 | 3 | 0 | 36.655 | 37.033 | 35.364 | 36.186 | 28.763 | 24.668 | 8.974 | 0 | 0 | 57.813 | 54.502 | 44.224 | 19.739 | 0 | 0 | 56.535 | 30.786 | [5 empty] | 0 | 0.469 | 7 | 3.9832 | 3.711 | 1.9367 | 1.7143 | 1.9967 | 50.1287
10/22/08 | 9:17 | 0 | 17.394 | 0 | 3 | 0 | 36.469 | 37.079 | 34.706 | 35.576 | 28.354 | 24.644 | 8.999 | 0 | 0 | 57.836 | 54.525 | 44.224 | 19.764 | 0 | 0 | 56.512 | 30.835 | [5 empty] | 0 | 0.893 | 8 | 3.9759 | 3.7041 | 1.9364 | 1.7143 | 1.9898 | 50.0464
10/22/08 | 9:18 | 0 | 17.449 | 0 | 3 | 0 | 35.933 | 36.849 | 34.17 | 34.923 | 27.949 | 24.649 | 9.029 | 0 | 0 | 57.84 | 54.509 | 44.228 | 19.722 | 0 | 0 | 56.517 | 30.911 | [5 empty] | 0 | 1.01 | 9 | 3.9672 | 3.6958 | 1.936 | 1.7143 | 1.9815 | 49.9473
10/22/08 | 9:19 | 0 | 17.394 | 1 | 3 | 0 | 35.222 | 36.21 | 33.742 | 34.33 | 27.944 | 24.619 | 9.047 | 0 | 0 | 57.813 | 54.457 | 44.176 | 19.714 | 0 | 0 | 56.512 | 30.857 | [5 empty] | 0 | 0.892 | 10 | 3.9619 | 3.6908 | 1.9358 | 1.7143 | 1.9765 | 49.8876
10/22/08 | 9:20 | 0 | 17.399 | 0 | 3 | 0 | 34.617 | 35.51 | 33.302 | 33.888 | 27.346 | 24.575 | 9.102 | 0 | 0 | 57.795 | 54.462 | 44.228 | 19.744 | 0 | 0 | 56.563 | 30.864 | [5 empty] | 0 | 0.729 | 11 | 3.9459 | 3.6756 | 1.9352 | 1.7143 | 1.9613 | 49.7043
10/22/08 | 9:21 | 0 | 17.424 | 0 | 3 | 0 | 36.263 | 34.945 | 33.065 | 33.512 | 35.299 | 24.528 | 9.153 | 0 | 0 | 57.772 | 54.439 | 44.204 | 19.722 | 0 | 0 | 56.54 | 30.886 | [5 empty] | 0 | 2.751 | 12 | 3.931 | 3.6614 | 1.9346 | 1.7143 | 1.9472 | 49.533
10/22/08 | 9:22 | 0 | 17.424 | 0 | 3 | 0 | 49.624 | 36.545 | 32.596 | 33.254 | 35.44 | 24.528 | 9.153 | 0 | 0 | 57.729 | 54.439 | 44.111 | 19.744 | 0 | 0 | 56.585 | 30.911 | [5 empty] | 0 | 16.37 | 13 | 3.931 | 3.6614 | 1.9346 | 1.7143 | 1.9472 | 49.533
10/22/08 | 9:23 | 1 | 17.399 | 0 | 3 | 0 | 51.801 | 49.187 | 32.238 | 32.854 | 35.792 | 24.455 | 9.153 | 2 | 0 | 57.751 | 54.415 | 44.111 | 19.722 | 0 | 0 | 56.563 | 30.936 | [5 empty] | 17.399 | 18.947 | 14 | 3.931 | 3.6614 | 1.9346 | 1.7143 | 1.9472 | 49.533
10/22/08 | 9:24 | 0 | 17.424 | 0 | 3 | 0 | 52.765 | 51.71 | 31.85 | 32.382 | 36.074 | 24.46 | 9.281 | 1 | 0 | 57.733 | 54.399 | 44.116 | 19.774 | 0 | 0 | 56.521 | 31.038 | [5 empty] | 0 | 20.383 | 15 | 3.8938 | 3.626 | 1.9331 | 1.7143 | 1.9117 | 49.0972
10/22/08 | 9:25 | 0 | 17.424 | 0 | 3 | 0 | 43.336 | 52.719 | 31.828 | 31.973 | 28.888 | 24.384 | 9.301 | 1 | 0 | 57.706 | 54.371 | 44.111 | 19.744 | 0 | 0 | 56.517 | 31.056 | [5 empty] | 0 | 11.363 | 16 | 3.8879 | 3.6205 | 1.9328 | 1.7143 | 1.9062 | 49.0284
10/22/08 | 9:26 | 0 | 17.449 | 0 | 2 | 0 | 35.84 | 46.573 | 32.188 | 31.828 | 27.515 | 24.408 | 9.276 | 1 | 0 | 57.66 | 54.404 | 44.123 | 19.757 | 0 | 0 | 56.505 | 31.068 | [5 empty] | 0 | 4.012 | 17 | 3.8952 | 3.6274 | 1.9331 | 1.7143 | 1.9131 | 49.1144
10/22/08 | 9:27 | 0 | 17.477 | 0 | 3 | 0 | 33.797 | 37.509 | 32.763 | 32.142 | 26.723 | 24.411 | 9.351 | 0 | 0 | 57.685 | 54.373 | 44.161 | 19.749 | 0 | 0 | 56.476 | 31.083 | [5 empty] | 0 | 1.655 | 18 | 3.8734 | 3.6066 | 1.9322 | 1.7143 | 1.8924 | 48.8553
10/22/08 | 9:28 | 0 | 17.477 | 0 | 2 | 0 | 33.232 | 34.737 | 33.07 | 32.74 | 26.723 | 24.482 | 9.402 | 0 | 0 | 57.685 | 54.397 | 44.161 | 19.749 | 0 | 0 | 56.519 | 31.058 | [5 empty] | 0 | 0.492 | 19 | 3.8585 | 3.5925 | 1.9316 | 1.7143 | 1.8782 | 48.6775
10/22/08 | 9:29 | 0 | 17.451 | 0 | 3 | 0 | 33.256 | 33.845 | 32.95 | 33.163 | 27.012 | 24.482 | 9.477 | 0 | 0 | 57.662 | 54.373 | 44.137 | 19.749 | 0 | 0 | 56.453 | 31.107 | [5 empty] | 0 | 0.093 | 20 | 3.8367 | 3.5718 | 1.9308 | 1.7143 | 1.8575 | 48.4135
10/22/08 | 9:30 | 0 | 17.421 | 1 | 2 | 0 | 33.51 | 33.651 | 32.594 | 33.086 | 26.26 | 24.452 | 9.57 | 0 | 0 | 57.658 | 54.322 | 44.109 | 19.719 | 0 | 0 | 56.426 | 31.149 | [5 empty] | 0 | 0.424 | 21 | 3.8096 | 3.546 | 1.9297 | 1.7143 | 1.8317 | 48.082
10/22/08 | 9:31 | 0 | 17.426 | 0 | 3 | 0 | 33.469 | 33.845 | 32.046 | 32.833 | 27.181 | 24.411 | 9.623 | 0 | 0 | 57.662 | 54.327 | 44.161 | 19.749 | 0 | 0 | 56.496 | 31.178 | [5 empty] | 0 | 0.636 | 22 | 3.7942 | 3.5314 | 1.929 | 1.7143 | 1.8171 | 47.8909
10/22/08 | 9:32 | 0 | 17.401 | 0 | 2 | 0 | 33.232 | 33.797 | 31.566 | 32.287 | 27.181 | 24.457 | 9.55 | 0 | 0 | 57.642 | 54.303 | 44.09 | 19.772 | 0 | 0 | 56.476 | 31.178 | [5 empty] | 0 | 0.945 | 23 | 3.8154 | 3.5516 | 1.9299 | 1.7143 | 1.8373 | 48.1537
10/22/08 | 9:33 | 0 | 17.426 | 0 | 3 | 0 | 32.716 | 33.538 | 31.227 | 31.83 | 27.736 | 24.435 | 9.648 | 0 | 0 | 57.596 | 54.28 | 44.068 | 19.772 | 0 | 0 | 56.43 | 31.227 | [5 empty] | 0 | 0.886 | 24 | 3.7869 | 3.5244 | 1.9287 | 1.7143 | 1.8101 | 47.8002
10/22/08 | 9:34 | 0 | 17.401 | 0 | 3 | 0 | 32.142 | 33.022 | 31.034 | 31.492 | 27.132 | 24.411 | 9.6 | 0 | 0 | 57.596 | 54.259 | 44.114 | 19.749 | 0 | 0 | 56.407 | 31.252 | [5 empty] | 0 | 0.65 | 25 | 3.8009 | 3.5377 | 1.9293 | 1.7143 | 1.8234 | 47.974
10/22/08 | 9:35 | 0 | 17.434 | 0 | 3 | 0 | 41.678 | 32.512 | 30.85 | 31.333 | 33.311 | 24.443 | 9.655 | 0 | 0 | 57.603 | 54.266 | 44.099 | 19.782 | 0 | 0 | 56.437 | 31.333 | [5 empty] | 0 | 10.345 | 26 | 3.7849 | 3.5225 | 1.9287 | 1.7143 | 1.8082 | 47.7748
10/22/08 | 9:36 | 1 | 17.401 | 0 | 3 | 0 | 49.558 | 38.59 | 30.673 | 31.058 | 33.469 | 24.291 | 9.525 | 1 | 0 | 57.528 | 54.145 | 43.948 | 19.674 | 0 | 0 | 56.453 | 31.347 | [5 empty] | 17.401 | 18.5 | 27 | 3.8227 | 3.5585 | 1.9302 | 1.7143 | 1.8442 | 48.243
10/22/08 | 9:37 | 0 | 17.401 | 0 | 2 | 0 | 51.003 | 49.031 | 30.578 | 30.987 | 33.749 | 24.313 | 9.55 | 2 | 0 | 57.507 | 54.212 | 43.996 | 19.749 | 0 | 0 | 56.407 | 31.301 | [5 empty] | 0 | 20.016 | 28 | 3.8154 | 3.5516 | 1.9299 | 1.7143 | 1.8373 | 48.1537
10/22/08 | 9:38 | 0 | 17.426 | 0 | 3 | 0 | 52.035 | 50.842 | 30.504 | 30.747 | 33.938 | 24.362 | 9.623 | 2 | 0 | 57.507 | 54.189 | 43.972 | 19.724 | 0 | 0 | 56.341 | 31.323 | [5 empty] | 0 | 21.288 | 29 | 3.7942 | 3.5314 | 1.929 | 1.7143 | 1.8171 | 47.8909
10/22/08 | 9:39 | 0 | 17.459 | 0 | 3 | 0 | 52.845 | 51.904 | 30.73 | 30.585 | 34.51 | 24.345 | 9.756 | 1 | 0 | 57.537 | 54.196 | 44.027 | 19.757 | 0 | 0 | 56.394 | 31.355 | [5 empty] | 0 | 22.26 | 30 | 3.7555 | 3.4945 | 1.9275 | 1.7143 | 1.7803 | 47.4045
10/22/08 | 9:40 | 0 | 17.451 | 0 | 2 | 0 | 42.305 | 52.7 | 31.203 | 30.673 | 27.324 | 24.313 | 9.673 | 1 | 0 | 57.462 | 54.189 | 43.996 | 19.749 | 0 | 0 | 56.318 | 31.276 | [5 empty] | 0 | 11.632 | 31 | 3.7796 | 3.5175 | 1.9284 | 1.7143 | 1.8032 | 47.7092
10/22/08 | 9:41 | 0 | 17.484 | 1 | 2 | 0 | 34.861 | 47.203 | 31.742 | 31.09 | 25.936 | 24.322 | 9.633 | 1 | 0 | 57.537 | 54.196 | 44.075 | 19.782 | 0 | 0 | 56.302 | 31.355 | [5 empty] | 0 | 3.771 | 32 | 3.7913 | 3.5286 | 1.9289 | 1.7143 | 1.8143 | 47.8547
10/22/08 | 9:42 | 0 | 17.477 | 0 | 3 | 0 | 33.022 | 37.088 | 32.264 | 31.588 | 25.085 | 24.337 | 9.648 | 0 | 0 | 57.484 | 54.166 | 44.02 | 19.724 | 0 | 0 | 56.318 | 31.323 | [5 empty] | 0 | 1.434 | 33 | 3.7869 | 3.5244 | 1.9287 | 1.7143 | 1.8101 | 47.8002
10/22/08 | 9:43 | 0 | 17.509 | 0 | 2 | 1 | 32.701 | 34.062 | 32.582 | 32.152 | 25.213 | 24.394 | 9.781 | 0 | 0 | 57.537 | 54.175 | 44.099 | 19.757 | 0 | 0 | 56.325 | 31.333 | [5 empty] | 0 | 0.549 | 34 | 3.7482 | 3.4876 | 1.9272 | 1.7143 | 1.7733 | 47.3119
10/22/08 | 9:44 | 0 | 17.484 | 0 | 3 | 0 | 32.771 | 33.335 | 32.701 | 32.606 | 25.237 | 24.418 | 9.804 | 0 | 0 | 57.537 | 54.196 | 44.099 | 19.782 | 0 | 0 | 56.302 | 31.333 | [5 empty] | 0 | 0.165 | 0 | 3.7415 | 3.4813 | 1.9269 | 1.7143 | 1.767 | 47.2265
10/22/08 | 9:45 | 0 | 17.509 | 0 | 2 | 0 | 33.005 | 33.218 | 32.343 | 32.795 | 25.551 | 24.467 | 9.904 | 0 | 0 | 57.537 | 54.128 | 44.075 | 19.757 | 0 | 0 | 56.259 | 31.333 | [5 empty] | 0 | 0.21 | 1 | 3.7124 | 3.4536 | 1.7114 | 1.5 | 1.9536 | 52.6235
10/22/08 | 9:46 | 0 | 17.509 | 0 | 3 | 0 | 33.077 | 33.335 | 31.693 | 32.56 | 25.213 | 24.443 | 9.904 | 0 | 0 | 57.514 | 54.128 | 44.075 | 19.744 | 0 | 0 | 56.248 | 31.32 | [5 empty] | 0 | 0.517 | 2 | 3.7124 | 3.4536 | 1.7114 | 1.5 | 1.9536 | 52.6235
10/22/08 | 9:47 | 0 | 17.504 | 0 | 2 | 0 | 32.979 | 33.402 | 31.159 | 31.953 | 24.558 | 24.509 | 9.95 | 0 | 0 | 57.532 | 54.147 | 44.118 | 19.777 | 0 | 0 | 56.232 | 31.374 | [5 empty] | 0 | 1.026 | 3 | 3.699 | 3.4408 | 1.7109 | 1.5 | 1.9408 | 52.4699
10/22/08 | 9:48 | 0 | 17.497 | 0 | 3 | 0 | 32.306 | 33.251 | 30.693 | 31.271 | 23.972 | 24.406 | 9.867 | 0 | 0 | 57.457 | 54.117 | 44.063 | 19.769 | 0 | 0 | 56.135 | 31.32 | [5 empty] | 0 | 1.035 | 4 | 3.7231 | 3.4638 | 1.7119 | 1.5 | 1.9638 | 52.7463
10/22/08 | 9:49 | 0 | 17.522 | 0 | 3 | 0 | 31.73 | 32.711 | 30.477 | 30.837 | 28.91 | 24.357 | 9.841 | 0 | 0 | 57.434 | 54.07 | 44.087 | 19.769 | 0 | 0 | 56.202 | 31.343 | [5 empty] | 0 | 0.893 | 5 | 3.7307 | 3.471 | 1.7122 | 1.5 | 1.971 | 52.8322
10/22/08 | 9:50 | 1 | 17.522 | 0 | 3 | 0 | 45.357 | 32.041 | 30.357 | 30.548 | 32.524 | 24.357 | 9.867 | 1 | 0 | 57.457 | 54.047 | 44.015 | 19.744 | 0 | 0 | 56.202 | 31.367 | [5 empty] | 17.522 | 14.809 | 6 | 3.7231 | 3.4638 | 1.7119 | 1.5 | 1.9638 | 52.7463
10/22/08 | 9:51 | 0 | 17.554 | 0 | 3 | 0 | 49.927 | 43.2 | 30.195 | 30.435 | 32.931 | 24.318 | 9.924 | 1 | 0 | 57.421 | 54.077 | 43.977 | 19.825 | 0 | 0 | 56.232 | 31.399 | [5 empty] | 0 | 19.492 | 7 | 3.7065 | 3.448 | 1.7112 | 1.5 | 1.948 | 52.5569
10/22/08 | 9:52 | 0 | 17.577 | 1 | 3 | 0 | 50.821 | 49.652 | 30.075 | 30.315 | 32.955 | 24.318 | 9.972 | 2 | 0 | 57.398 | 53.986 | 43.999 | 19.752 | 0 | 0 | 56.209 | 31.399 | [5 empty] | 0 | 20.506 | 8 | 3.6926 | 3.4348 | 1.7106 | 1.5 | 1.9348 | 52.396
10/22/08 | 9:53 | 1 | 17.577 | 0 | 2 | 0 | 51.348 | 50.777 | 29.93 | 30.124 | 33.448 | 24.342 | 10.022 | 2 | 0 | 57.352 | 54.033 | 43.977 | 19.802 | 0 | 0 | 56.165 | 31.423 | [5 empty] | 17.577 | 21.224 | 9 | 3.678 | 3.4209 | 1.71 | 1.5 | 1.9209 | 52.2271
10/22/08 | 9:54 | 0 | 17.577 | 0 | 3 | 0 | 52.06 | 51.304 | 30.146 | 29.979 | 33.919 | 24.269 | 10.022 | 1 | 0 | 57.398 | 54.009 | 43.977 | 19.777 | 0 | 0 | 56.072 | 31.423 | [5 empty] | 0 | 22.081 | 10 | 3.678 | 3.4209 | 1.71 | 1.5 | 1.9209 | 52.2271
10/22/08 | 9:55 | 0 | 17.607 | 0 | 2 | 0 | 42.736 | 51.997 | 30.634 | 30.129 | 26.973 | 24.322 | 10.128 | 1 | 0 | 57.402 | 54.037 | 44.006 | 19.807 | 0 | 0 | 56.17 | 31.453 | [5 empty] | 0 | 12.607 | 11 | 3.6471 | 3.3916 | 1.7088 | 1.5 | 1.8916 | 51.8647
10/22/08 | 9:56 | 0 | 17.577 | 0 | 3 | 0 | 34.601 | 47.542 | 31.232 | 30.509 | 25.328 | 24.367 | 10.098 | 1 | 0 | 57.375 | 54.009 | 44.023 | 19.752 | 0 | 0 | 56.165 | 31.423 | [5 empty] | 0 | 4.092 | 12 | 3.6559 | 3.3999 | 1.7091 | 1.5 | 1.8999 | 51.9679
10/22/08 | 9:57 | 0 | 17.577 | 0 | 2 | 0 | 32.555 | 36.88 | 31.617 | 31.088 | 24.727 | 24.342 | 10.171 | 0 | 0 | 57.398 | 53.986 | 44.023 | 19.777 | 0 | 0 | 56.186 | 31.423 | [5 empty] | 0 | 1.467 | 13 | 3.6346 | 3.3797 | 1.7083 | 1.5 | 1.8797 | 51.7159
10/22/08 | 9:58 | 0 | 17.577 | 0 | 2 | 0 | 32.196 | 33.589 | 32.002 | 31.568 | 24.872 | 24.389 | 10.246 | 0 | 0 | 57.398 | 53.986 | 43.999 | 19.727 | 0 | 0 | 56.186 | 31.448 | [5 empty] | 0 | 0.628 | 14 | 3.6128 | 3.3589 | 1.7074 | 1.5 | 1.8589 | 51.4539
10/22/08 | 9:59 | 0 | 17.577 | 0 | 3 | 0 | 32.267 | 32.79 | 32.073 | 31.953 | 24.389 | 24.367 | 10.246 | 0 | 0 | 57.398 | 53.963 | 44.047 | 19.727 | 0 | 0 | 56.072 | 31.423 | [5 empty] | 0 | 0.314 | 15 | 3.6128 | 3.3589 | 1.7074 | 1.5 | 1.8589 | 51.4539
10/22/08 | 10:00 | 0 | 17.632 | 0 | 3 | 0 | 32.49 | 32.725 | 31.693 | 32.152 | 25.816 | 24.418 | 10.226 | 0 | 0 | 57.402 | 53.991 | 44.075 | 19.757 | 0 | 0 | 56.1 | 31.453 | [5 empty] | 0 | 0.338 | 16 | 3.6186 | 3.3644 | 1.7076 | 1.5 | 1.8644 | 51.524
10/22/08 | 10:01 | 0 | 17.607 | 0 | 2 | 0 | 32.56 | 32.819 | 30.948 | 31.887 | 26.009 | 24.372 | 10.374 | 0 | 0 | 57.379 | 53.97 | 44.027 | 19.757 | 0 | 0 | 56.077 | 31.477 | [5 empty] | 0 | 0.673 | 17 | 3.5755 | 3.3235 | 1.7059 | 1.5 | 1.8235 | 50.9993
10/22/08 | 10:02 | 0 | 17.615 | 0 | 3 | 0 | 32.277 | 32.895 | 30.399 | 31.168 | 25.605 | 24.401 | 10.405 | 0 | 0 | 57.384 | 53.998 | 44.056 | 19.787 | 0 | 0 | 56.037 | 31.556 | [5 empty] | 0 | 1.109 | 18 | 3.5665 | 3.3149 | 1.7055 | 1.5 | 1.8149 | 50.8878
10/22/08 | 10:03 | 0 | 17.585 | 0 | 3 | 0 | 31.549 | 32.536 | 29.96 | 30.563 | 24.058 | 24.347 | 10.324 | 0 | 0 | 57.336 | 53.946 | 44.027 | 19.782 | 0 | 0 | 56.009 | 31.502 | [5 empty] | 0 | 0.986 | 19 | 3.5901 | 3.3373 | 1.7065 | 1.5 | 1.8373 | 51.178
10/22/08 | 10:04 | 0 | 17.615 | 1 | 3 | 0 | 31.002 | 31.941 | 29.82 | 30.278 | 25.485 | 24.352 | 10.452 | 0 | 0 | 57.318 | 53.951 | 44.056 | 19.787 | 0 | 0 | 56.061 | 31.531 | [5 empty] | 0 | 0.724 | 20 | 3.5528 | 3.3019 | 1.705 | 1.5 | 1.8019 | 50.7177
10/22/08 | 10:05 | 0 | 17.637 | 0 | 3 | 0 | 43.728 | 31.313 | 29.773 | 30.085 | 32.23 | 24.281 | 10.528 | 0 | 0 | 57.318 | 53.904 | 44.035 | 19.787 | 0 | 0 | 56.037 | 31.531 | [5 empty] | 0 | 13.643 | 21 | 3.5306 | 3.2808 | 1.7041 | 1.5 | 1.7808 | 50.4398
10/22/08 | 10:06 | 0 | 17.585 | 0 | 3 | 0 | 49.061 | 41.985 | 29.599 | 29.911 | 32.466 | 24.227 | 10.548 | 2 | 0 | 57.291 | 53.853 | 43.982 | 19.757 | 0 | 0 | 56.033 | 31.428 | [5 empty] | 0 | 19.15 | 22 | 3.5248 | 3.2753 | 1.7038 | 1.5 | 1.7753 | 50.366
10/22/08 | 10:07 | 1 | 17.575 | 0 | 3 | 0 | 49.808 | 48.823 | 29.469 | 29.879 | 32.833 | 24.143 | 10.611 | 1 | 0 | 57.304 | 53.846 | 43.948 | 19.772 | 0 | 0 | 55.977 | 31.468 | [5 empty] | 17.575 | 19.929 | 23 | 3.5065 | 3.2579 | 1.7031 | 1.5 | 1.7579 | 50.1322
10/22/08 | 10:08 | 0 | 17.61 | 0 | 3 | 0 | 50.392 | 49.82 | 29.504 | 29.695 | 33.242 | 24.178 | 10.621 | 2 | 0 | 57.202 | 53.832 | 43.937 | 19.759 | 0 | 0 | 55.986 | 31.502 | [5 empty] | 0 | 20.697 | 24 | 3.5036 | 3.2551 | 1.703 | 1.5 | 1.7551 | 50.0949
10/22/08 | 10:09 | 0 | 17.585 | 0 | 2 | 0 | 51.264 | 50.347 | 29.695 | 29.575 | 33.782 | 24.178 | 10.598 | 2 | 0 | 57.247 | 53.879 | 44.006 | 19.807 | 0 | 0 | 55.986 | 31.477 | [5 empty] | 0 | 21.689 | 25 | 3.5103 | 3.2615 | 1.7032 | 1.5 | 1.7615 | 50.1807
10/22/08 | 10:10 | 0 | 17.615 | 0 | 3 | 0 | 48.195 | 51.246 | 30.134 | 29.822 | 28.736 | 24.232 | 10.578 | 1 | 0 | 57.275 | 53.907 | 44.011 | 19.837 | 0 | 0 | 55.97 | 31.531 | [5 empty] | 0 | 18.373 | 26 | 3.5161 | 3.267 | 1.7035 | 1.5 | 1.767 | 50.255
10/22/08 | 10:11 | 0 | 17.64 | 0 | 2 | 0 | 36.021 | 50.879 | 30.688 | 30.207 | 27.581 | 24.185 | 10.701 | 1 | 0 | 57.318 | 53.883 | 44.035 | 19.837 | 0 | 0 | 56.014 | 31.605 | [5 empty] | 0 | 5.814 | 27 | 3.4803 | 3.233 | 1.702 | 1.5 | 1.733 | 49.7939
10/22/08 | 10:12 | 0 | 17.64 | 0 | 3 | 0 | 32.778 | 38.983 | 31.122 | 30.737 | 25.703 | 24.185 | 10.701 | 0 | 0 | 57.295 | 53.86 | 44.059 | 19.812 | 0 | 0 | 55.97 | 31.627 | [5 empty] | 0 | 2.041 | 28 | 3.4803 | 3.233 | 1.702 | 1.5 | 1.733 | 49.7939
10/22/08 | 10:13 | 0 | 17.64 | 0 | 2 | 0 | 32.061 | 34 | 31.482 | 31.195 | 26.399 | 24.207 | 10.726 | 0 | 0 | 57.295 | 53.86 | 44.059 | 19.812 | 0 | 0 | 56.037 | 31.651 | [5 empty] | 0 | 0.866 | 29 | 3.473 | 3.226 | 1.7017 | 1.5 | 1.726 | 49.6991
10/22/08 | 10:14 | 0 | 17.64 | 1 | 3 | 0 | 32.014 | 32.778 | 31.531 | 31.58 | 26.233 | 24.232 | 10.777 | 0 | 0 | 57.318 | 53.86 | 44.082 | 19.789 | 0 | 0 | 55.993 | 31.651 | [5 empty] | 0 | 0.434 | 30 | 3.4581 | 3.2119 | 1.7011 | 1.5 | 1.7119 | 49.5043
10/22/08 | 10:15 | 0 | 17.64 | 0 | 2 | 0 | 32.135 | 32.52 | 31.46 | 31.87 | 24.063 | 24.232 | 10.799 | 0 | 0 | 57.295 | 53.837 | 44.059 | 19.812 | 0 | 0 | 55.946 | 31.676 | [5 empty] | 0 | 0.265 | 31 | 3.4517 | 3.2058 | 1.7009 | 1.5 | 1.7058 | 49.4197
10/22/08 | 10:16 | 0 | 17.695 | 0 | 3 | 0 | 32.284 | 32.548 | 31.031 | 31.779 | 22.214 | 24.237 | 10.757 | 0 | 0 | 57.322 | 53.841 | 44.015 | 19.794 | 0 | 0 | 55.928 | 31.681 | [5 empty] | 0 | 0.505 | 32 | 3.464 | 3.2175 | 1.7014 | 1.5 | 1.7175 | 49.5809
10/22/08 | 10:17 | 0 | 17.695 | 0 | 3 | 0 | 32.164 | 32.596 | 30.526 | 31.225 | 24.19 | 24.19 | 10.807 | 0 | 0 | 57.302 | 53.818 | 44.111 | 19.842 | 0 | 0 | 55.951 | 31.634 | [5 empty] | 0 | 0.939 | 33 | 3.4494 | 3.2036 | 1.7008 | 1.5 | 1.7036 | 49.3889
10/22/08 | 10:18 | 0 | 17.67 | 0 | 3 | 0 | 31.681 | 32.453 | 30.212 | 30.717 | 22.623 | 24.215 | 10.829 | 0 | 0 | 57.279 | 53.818 | 44.087 | 19.842 | 0 | 0 | 55.998 | 31.634 | [5 empty] | 0 | 0.964 | 34 | 3.443 | 3.1975 | 1.7005 | 1.5 | 1.6975 | 49.304
10/22/08 | 10:19 | 0 | 17.67 | 0 | 3 | 0 | 31.08 | 31.995 | 29.852 | 30.308 | 24.479 | 24.215 | 10.855 | 1 | 0 | 57.233 | 53.797 | 43.97 | 19.842 | 0 | 0 | 55.951 | 31.61 | [5 empty] | 0 | 0.772 | 35 | 3.4354 | 3.1903 | 1.7002 | 1.5 | 1.6903 | 49.2031
10/22/08 | 10:20 | 0 | 17.645 | 0 | 2 | 0 | 32.115 | 31.416 | 29.683 | 30.163 | 31.561 | 24.19 | 10.855 | 0 | 0 | 57.233 | 53.75 | 44.063 | 19.82 | 0 | 0 | 55.928 | 31.634 | [5 empty] | 0 | 1.952 | 36 | 3.4354 | 3.1903 | 1.7002 | 1.5 | 1.6903 | 49.2031
10/22/08 | 10:21 | 1 | 17.67 | 0 | 3 | 0 | 47.353 | 32.211 | 29.609 | 29.923 | 32.211 | 24.141 | 10.93 | 0 | 0 | 57.19 | 53.727 | 44.039 | 19.82 | 0 | 0 | 55.907 | 31.61 | [5 empty] | 17.67 | 17.43 | 37 | 3.4136 | 3.1696 | 1.6993 | 1.5 | 1.6696 | 48.9098
10/22/08 | 10:22 | 0 | 17.645 | 0 | 3 | 0 | 49.369 | 46.389 | 29.513 | 29.803 | 32.5 | 24.07 | 10.953 | 2 | 0 | 57.167 | 53.703 | 44.039 | 19.82 | 0 | 0 | 55.928 | 31.585 | [5 empty] | 0 | 19.566 | 38 | 3.4069 | 3.1632 | 1.6991 | 1.5 | 1.6632 | 48.8191
10/22/08 | 10:23 | 0 | 17.645 | 0 | 3 | 1 | 50.31 | 49.164 | 29.489 | 29.778 | 32.876 | 24.045 | 10.953 | 2 | 0 | 57.144 | 53.727 | 43.97 | 19.842 | 0 | 0 | 55.907 | 31.61 | [5 empty] | 0 | 20.532 | 39 | 3.4069 | 3.1632 | 1.6991 | 1.5 | 1.6632 | 48.8191
10/22/08 | 10:24 | 0 | 17.67 | 0 | 2 | 0 | 51.274 | 50.172 | 29.562 | 29.683 | 30.043 | 24.092 | 10.905 | 1 | 0 | 57.122 | 53.703 | 43.922 | 19.82 | 0 | 0 | 55.928 | 31.585 | [5 empty] | 0 | 21.591 | 0 | 3.4209 | 3.1765 | 1.6996 | 1.5 | 1.6765 | 49.008
10/22/08 | 10:25 | 0 | 17.703 | 1 | 3 | 0 | 38.313 | 51.166 | 29.884 | 29.665 | 26.294 | 24.077 | 10.985 | 1 | 0 | 57.174 | 53.713 | 44.025 | 19.827 | 0 | 0 | 55.89 | 31.642 | [5 empty] | 0 | 8.648 | 1 | 3.3976 | 3.1544 | 0.93038 | 0.73171 | 2.4226 | 71.3053
10/22/08 | 10:26 | 0 | 17.703 | 0 | 2 | 0 | 33.072 | 42.686 | 30.17 | 29.835 | 23.234 | 24.102 | 10.963 | 0 | 0 | 57.151 | 53.689 | 44.025 | 19.802 | 0 | 0 | 55.993 | 31.701 | [5 empty] | 0 | 3.237 | 2 | 3.404 | 3.1604 | 0.93064 | 0.73171 | 2.4287 | 71.35
10/22/08 | 10:27 | 0 | 17.673 | 0 | 2 | 0 | 31.637 | 34.923 | 30.384 | 30.094 | 23.879 | 24.097 | 10.958 | 0 | 0 | 57.124 | 53.729 | 44.018 | 19.845 | 0 | 0 | 56 | 31.683 | [5 empty] | 0 | 1.543 | 3 | 3.4054 | 3.1618 | 0.9307 | 0.73171 | 2.4301 | 71.3601
10/22/08 | 10:28 | 0 | 17.698 | 0 | 3 | 0 | 31.203 | 32.575 | 30.553 | 30.335 | 24.217 | 24.097 | 11.031 | 0 | 0 | 57.147 | 53.706 | 43.996 | 19.822 | 0 | 0 | 55.953 | 31.661 | [5 empty] | 0 | 0.868 | 4 | 3.3842 | 3.1416 | 0.92984 | 0.73171 | 2.4099 | 71.2113
10/22/08 | 10:29 | 0 | 17.673 | 0 | 2 | 0 | 31.083 | 31.828 | 30.455 | 30.575 | 25.566 | 24.072 | 11.081 | 0 | 0 | 57.17 | 53.685 | 44.066 | 19.822 | 0 | 0 | 55.909 | 31.708 | [5 empty] | 0 | 0.508 | 5 | 3.3696 | 3.1278 | 0.92925 | 0.73171 | 2.3961 | 71.1082
10/22/08 | 10:30 | 0 | 17.708 | 0 | 3 | 0 | 31.164 | 31.573 | 30.323 | 30.634 | 26.613 | 24.131 | 11.116 | 0 | 0 | 57.202 | 53.694 | 44.075 | 19.857 | 0 | 0 | 55.872 | 31.718 | [5 empty] | 0 | 0.53 | 6 | 3.3594 | 3.1181 | 0.92884 | 0.73171 | 2.3864 | 71.0356
10/22/08 | 10:31 | 0 | 17.647 | 0 | 2 | 0 | 31.058 | 31.468 | 30.045 | 30.528 | 25.492 | 24.097 | 11.129 | 1 | 0 | 57.101 | 53.638 | 44.042 | 19.822 | 0 | 0 | 55.816 | 31.708 | [5 empty] | 0 | 0.53 | 7 | 3.3556 | 3.1145 | 0.92869 | 0.73171 | 2.3828 | 71.0085
10/22/08 | 10:32 | 0 | 17.673 | 0 | 3 | 0 | 30.84 | 31.347 | 29.83 | 30.359 | 25.325 | 24.048 | 11.179 | 0 | 0 | 57.124 | 53.615 | 44.018 | 19.822 | 0 | 0 | 55.725 | 31.683 | [5 empty] | 0 | 0.481 | 8 | 3.3411 | 3.1007 | 0.9281 | 0.73171 | 2.3689 | 70.9037
10/22/08 | 10:33 | 0 | 17.647 | 0 | 3 | 0 | 30.649 | 31.154 | 29.611 | 30.094 | 24.023 | 23.999 | 11.106 | 0 | 0 | 57.078 | 53.615 | 43.972 | 19.822 | 0 | 0 | 55.771 | 31.661 | [5 empty] | 0 | 0.555 | 9 | 3.3623 | 3.1209 | 0.92896 | 0.73171 | 2.3892 | 71.0564
10/22/08 | 10:34 | 1 | 17.708 | 0 | 2 | 0 | 30.418 | 30.972 | 29.43 | 29.911 | 28.876 | 23.938 | 11.214 | 0 | 0 | 57.11 | 53.601 | 44.03 | 19.832 | 0 | 0 | 55.872 | 31.696 | [5 empty] | 17.708 | 0.507 | 10 | 3.3309 | 3.091 | 0.92768 | 0.73171 | 2.3593 | 70.8298
10/22/08 | 10:35 | 0 | 17.708 | 0 | 3 | 0 | 45.096 | 30.707 | 29.334 | 29.67 | 31.622 | 23.987 | 11.214 | 0 | 0 | 57.021 | 53.533 | 43.958 | 19.807 | 0 | 0 | 55.825 | 31.671 | [5 empty] | 0 | 15.426 | 11 | 3.3309 | 3.091 | 0.92768 | 0.73171 | 2.3593 | 70.8298
10/22/08 | 10:36 | 0 | 17.708 | 0 | 3 | 0 | 49.084 | 42.126 | 29.261 | 29.55 | 31.911 | 23.962 | 11.264 | 1 | 0 | 57.044 | 53.58 | 43.958 | 19.857 | 0 | 0 | 55.734 | 31.647 | [5 empty] | 0 | 19.534 | 12 | 3.3163 | 3.0771 | 0.92709 | 0.73171 | 2.3454 | 70.7234
10/22/08 | 10:37 | 0 | 17.733 | 1 | 2 | 0 | 50.576 | 48.534 | 29.381 | 29.501 | 29.31 | 23.938 | 11.312 | 2 | 0 | 57.021 | 53.51 | 43.91 | 19.832 | 0 | 0 | 55.711 | 31.671 | [5 empty] | 0 | 21.075 | 13 | 3.3023 | 3.0638 | 0.92653 | 0.73171 | 2.3321 | 70.6204
10/22/08 | 10:38 | 0 | 17.763 | 0 | 3 | 0 | 38.535 | 50.191 | 29.41 | 29.555 | 26.184 | 23.918 | 11.367 | 1 | 0 | 57.026 | 53.538 | 43.963 | 19.862 | 0 | 0 | 55.671 | 31.701 | [5 empty] | 0 | 8.98 | 14 | 3.2863 | 3.0486 | 0.92588 | 0.73171 | 2.3169 | 70.5014
10/22/08 | 10:39 | 0 | 17.763 | 0 | 2 | 0 | 32.847 | 43.023 | 29.484 | 29.531 | 25.845 | 23.967 | 11.443 | 0 | 0 | 57.026 | 53.538 | 43.963 | 19.887 | 0 | 0 | 55.648 | 31.747 | [5 empty] | 0 | 3.316 | 15 | 3.2642 | 3.0276 | 0.92498 | 0.73171 | 2.2959 | 70.3349
10/22/08 | 10:40 | 0 | 17.738 | 0 | 2 | 0 | 31.267 | 34.799 | 29.604 | 29.508 | 26.134 | 23.896 | 11.418 | 0 | 0 | 57.005 | 53.538 | 44.011 | 19.862 | 0 | 0 | 55.624 | 31.701 | [5 empty] | 0 | 1.759 | 16 | 3.2715 | 3.0345 | 0.92527 | 0.73171 | 2.3028 | 70.3899
10/22/08 | 10:41 | 0 | 17.713 | 0 | 2 | 0 | 30.639 | 32.277 | 29.58 | 29.629 | 24.546 | 23.942 | 11.393 | 0 | 0 | 57.005 | 53.561 | 44.011 | 19.862 | 0 | 0 | 55.648 | 31.747 | [5 empty] | 0 | 1.01 | 17 | 3.2788 | 3.0414 | 0.92557 | 0.73171 | 2.3097 | 70.4447
10/22/08 | 10:42 | 0 | 17.713 | 0 | 3 | 0 | 30.374 | 31.338 | 29.531 | 29.675 | 24.063 | 23.918 | 11.393 | 0 | 0 | 57.049 | 53.538 | 43.987 | 19.862 | 0 | 0 | 55.648 | 31.772 | [5 empty] | 0 | 0.699 | 18 | 3.2788 | 3.0414 | 0.92557 | 0.73171 | 2.3097 | 70.4447
10/22/08 | 10:43 | 0 | 17.688 | 0 | 2 | 0 | 30.254 | 30.882 | 29.29 | 29.675 | 24.666 | 23.967 | 11.295 | 0 | 0 | 56.982 | 53.47 | 43.939 | 19.837 | 0 | 0 | 55.601 | 31.772 | [5 empty] | 0 | 0.579 | 19 | 3.3073 | 3.0685 | 0.92673 | 0.73171 | 2.3368 | 70.657
10/22/08 | 10:44 | 0 | 17.72 | 0 | 2 | 0 | 30.19 | 30.695 | 29.202 | 29.611 | 23.805 | 23.999 | 11.425 | 0 | 0 | 57.012 | 53.5 | 43.994 | 19.92 | 0 | 0 | 55.631 | 31.804 | [5 empty] | 0 | 0.579 | 20 | 3.2694 | 3.0326 | 0.92519 | 0.73171 | 2.3009 | 70.3745
10/22/08 | 10:45 | 0 | 17.746 | 0 | 3 | 0 | 30.021 | 30.551 | 29.177 | 29.442 | 22.432 | 23.95 | 11.375 | 1 | 0 | 56.989 | 53.5 | 43.994 | 19.895 | 0 | 0 | 55.701 | 31.779 | [5 empty] | 0 | 0.579 | 21 | 3.284 | 3.0464 | 0.92578 | 0.73171 | 2.3147 | 70.4839
10/22/08 | 10:46 | 0 | 17.771 | 0 | 2 | 0 | 29.852 | 30.359 | 29.106 | 29.396 | 23.035 | 23.903 | 11.45 | 0 | 0 | 56.966 | 53.454 | 44.018 | 19.87 | 0 | 0 | 55.643 | 31.745 | [5 empty] | 0 | 0.456 | 22 | 3.2622 | 3.0256 | 0.9249 | 0.73171 | 2.2939 | 70.3194
10/22/08 | 10:47 | 0 | 17.773 | 0 | 2 | 0 | 29.712 | 30.121 | 29.013 | 29.3 | 28.699 | 23.857 | 11.453 | 0 | 0 | 56.946 | 53.456 | 44.02 | 19.872 | 0 | 0 | 55.589 | 31.735 | [5 empty] | 0 | 0.412 | 23 | 3.2613 | 3.0248 | 0.92486 | 0.73171 | 2.2931 | 70.3128
10/22/08 | 10:48 | 1 | 17.798 | 1 | 3 | 0 | 46.739 | 29.952 | 28.891 | 29.18 | 29.469 | 23.832 | 11.428 | 0 | 0 | 56.946 | 53.433 | 43.951 | 19.897 | 0 | 0 | 55.566 | 31.686 | [5 empty] | 17.798 | 17.559 | 24 | 3.2686 | 3.0317 | 0.92516 | 0.73171 | 2.3 | 70.3679
10/22/08 | 10:49 | 0 | 17.806 | 0 | 2 | 0 | 37.753 | 39.54 | 28.851 | 29.116 | 25.647 | 23.793 | 11.461 | 1 | 0 | 56.953 | 53.44 | 43.934 | 19.905 | 0 | 0 | 55.596 | 31.767 | [5 empty] | 0 | 8.637 | 25 | 3.259 | 3.0226 | 0.92477 | 0.73171 | 2.2909 | 70.2951
10/22/08 | 10:50 | 0 | 17.748 | 0 | 2 | 0 | 31.855 | 41.93 | 28.77 | 29.035 | 24.386 | 23.808 | 11.453 | 0 | 0 | 56.857 | 53.409 | 43.903 | 19.897 | 0 | 0 | 55.589 | 31.71 | [5 empty] | 0 | 2.82 | 26 | 3.2613 | 3.0248 | 0.92486 | 0.73171 | 2.2931 | 70.3128
10/22/08 | 10:51 | 0 | 17.748 | 0 | 2 | 0 | 30.288 | 33.751 | 28.819 | 29.013 | 23.111 | 23.761 | 11.478 | 0 | 0 | 56.857 | 53.409 | 43.927 | 19.897 | 0 | 0 | 55.634 | 31.759 | [5 empty] | 0 | 1.275 | 27 | 3.254 | 3.0179 | 0.92457 | 0.73171 | 2.2862 | 70.2575
10/22/08 | 10:52 | 0 | 17.773 | 0 | 2 | 0 | 29.783 | 31.132 | 28.819 | 28.94 | 23.906 | 23.761 | 11.551 | 0 | 0 | 56.857 | 53.365 | 43.951 | 19.847 | 0 | 0 | 55.589 | 31.759 | [5 empty] | 0 | 0.843 | 28 | 3.2327 | 2.9977 | 0.92371 | 0.73171 | 2.266 | 70.0944
10/22/08 | 10:53 | 0 | 17.806 | 0 | 2 | 0 | 29.526 | 30.345 | 28.78 | 28.922 | 24.058 | 23.793 | 11.536 | 0 | 0 | 56.841 | 53.372 | 43.934 | 19.905 | 0 | 0 | 55.596 | 31.791 | [5 empty] | 0 | 0.604 | 29 | 3.2371 | 3.0018 | 0.92388 | 0.73171 | 2.2701 | 70.1281
10/22/08 | 10:54 | 0 | 17.748 | 0 | 3 | 0 | 29.349 | 29.952 | 28.604 | 28.915 | 22.844 | 23.761 | 11.526 | 0 | 0 | 56.811 | 53.342 | 43.903 | 19.897 | 0 | 0 | 55.613 | 31.781 | [5 empty] | 0 | 0.434 | 30 | 3.24 | 3.0046 | 0.924 | 0.73171 | 2.2729 | 70.1505
10/22/08 | 10:55 | 0 | 17.806 | 0 | 2 | 0 | 29.285 | 29.719 | 28.513 | 28.827 | 24.009 | 23.719 | 11.634 | 0 | 0 | 56.82 | 53.325 | 43.91 | 19.88 | 0 | 0 | 55.573 | 31.813 | [5 empty] | 0 | 0.458 | 31 | 3.2086 | 2.9747 | 0.92273 | 0.73171 | 2.243 | 69.9064
10/22/08 | 10:56 | 0 | 17.831 | 0 | 2 | 0 | 29.165 | 29.55 | 28.346 | 28.682 | 22.3 | 23.673 | 11.609 | 0 | 0 | 56.82 | 53.325 | 43.934 | 19.905 | 0 | 0 | 55.62 | 31.791 | [5 empty] | 0 | 0.483 | 32 | 3.2159 | 2.9816 | 0.92302 | 0.73171 | 2.2499 | 69.9633
10/22/08 | 10:57 | 0 | 17.806 | 0 | 2 | 0 | 28.971 | 29.43 | 28.297 | 28.562 | 21.527 | 23.697 | 11.486 | 0 | 0 | 56.752 | 53.304 | 43.91 | 19.88 | 0 | 0 | 55.596 | 31.767 | [5 empty] | 0 | 0.409 | 33 | 3.2517 | 3.0157 | 0.92447 | 0.73171 | 2.284 | 70.2397
10/22/08 | 10:58 | 0 | 17.861 | 0 | 2 | 0 | 28.856 | 29.315 | 28.327 | 28.52 | 25.605 | 23.678 | 11.566 | 0 | 0 | 56.802 | 53.286 | 43.915 | 19.91 | 0 | 0 | 55.578 | 31.821 | [5 empty] | 0 | 0.336 | 34 | 3.2284 | 2.9935 | 0.92353 | 0.73171 | 2.2618 | 70.0606
10/22/08 | 10:59 | 0 | 17.861 | 0 | 3 | 0 | 44.245 | 29.121 | 28.278 | 28.496 | 30.014 | 23.678 | 11.541 | 0 | 0 | 56.802 | 53.286 | 43.915 | 19.91 | 0 | 0 | 55.557 | 31.747 | [5 empty] | 0 | 15.749 | 35 | 3.2357 | 3.0005 | 0.92382 | 0.73171 | 2.2687 | 70.1169
10/22/08 | 11:00 | 0 | 17.886 | 1 | 2 | 0 | 39.052 | 34.727 | 28.278 | 28.422 | 23.847 | 23.629 | 11.589 | 1 | 0 | 56.757 | 53.239 | 43.893 | 19.885 | 0 | 0 | 55.557 | 31.772 | [5 empty] | 0 | 10.63 | 36 | 3.2217 | 2.9872 | 0.92326 | 0.73171 | 2.2555 | 70.0087
10/22/08 | 11:01 | 0 | 17.886 | 0 | 2 | 0 | 31.723 | 43.516 | 28.255 | 28.422 | 23.003 | 23.582 | 11.664 | 0 | 0 | 56.734 | 53.262 | 43.87 | 19.885 | 0 | 0 | 55.601 | 31.747 | [5 empty] | 0 | 3.301 | 37 | 3.1998 | 2.9664 | 0.92237 | 0.73171 | 2.2347 | 69.8377
10/22/08 | 11:02 | 0 | 17.886 | 0 | 2 | 0 | 29.82 | 34.163 | 28.302 | 28.351 | 21.966 | 23.604 | 11.664 | 0 | 0 | 56.734 | 53.239 | 43.915 | 19.91 | 0 | 0 | 55.601 | 31.747 | [5 empty] | 0 | 1.469 | 38 | 3.1998 | 2.9664 | 0.92237 | 0.73171 | 2.2347 | 69.8377
10/22/08 | 11:03 | 0 | 17.909 | 0 | 2 | 0 | 29.195 | 30.808 | 28.231 | 28.302 | 19.442 | 23.557 | 11.664 | 0 | 0 | 56.713 | 53.216 | 43.915 | 19.885 | 0 | 0 | 55.557 | 31.747 | [5 empty] | 0 | 0.893 | 39 | 3.1998 | 2.9664 | 0.92237 | 0.73171 | 2.2347 | 69.8377
10/22/08 | 11:04 | 0 | 17.934 | 0 | 2 | 0 | 28.905 | 29.795 | 28.231 | 28.302 | 19.862 | 23.484 | 11.689 | 1 | 0 | 56.713 | 53.195 | 43.915 | 19.885 | 0 | 0 | 55.557 | 31.772 | [5 empty] | 0 | 0.603 | 40 | 3.1926 | 2.9595 | 0.92208 | 0.73171 | 2.2278 | 69.7802
10/22/08 | 11:05 | 0 | 17.942 | 0 | 3 | 0 | 28.768 | 29.418 | 28.143 | 28.334 | 19.646 | 23.589 | 11.722 | 0 | 0 | 56.72 | 53.202 | 43.901 | 19.895 | 0 | 0 | 55.608 | 31.804 | [5 empty] | 0 | 0.434 | 41 | 3.183 | 2.9504 | 0.92169 | 0.73171 | 2.2186 | 69.7039
10/22/08 | 11:06 | 0 | 17.942 | 0 | 2 | 0 | 28.697 | 29.128 | 27.878 | 28.238 | 22.456 | 23.565 | 11.722 | 0 | 0 | 56.697 | 53.178 | 43.901 | 19.918 | 0 | 0 | 55.587 | 31.791 | [5 empty] | 0 | 0.459 | 42 | 3.183 | 2.9504 | 0.92169 | 0.73171 | 2.2186 | 69.7039
10/22/08 | 11:07 | 0 | 17.982 | 0 | 2 | 0 | 28.567 | 29.025 | 27.819 | 28.084 | 20.106 | 23.58 | 11.76 | 0 | 0 | 56.736 | 53.239 | 43.846 | 19.91 | 0 | 0 | 55.58 | 31.794 | [5 empty] | 0 | 0.483 | 43 | 3.1719 | 2.9398 | 0.92124 | 0.73171 | 2.2081 | 69.6155
10/22/08 | 11:08 | 0 | 18.007 | 0 | 2 | 0 | 28.398 | 28.881 | 27.772 | 27.917 | 19.093 | 23.58 | 11.76 | 0 | 0 | 56.69 | 53.218 | 43.893 | 19.935 | 0 | 0 | 55.601 | 31.772 | [5 empty] | 0 | 0.481 | 44 | 3.1719 | 2.9398 | 0.92124 | 0.73171 | 2.2081 | 69.6155
10/22/08 | 11:09 | 0 | 18.007 | 0 | 2 | 0 | 28.253 | 28.687 | 27.723 | 27.844 | 19.563 | 23.58 | 11.785 | 0 | 0 | 56.69 | 53.171 | 43.893 | 19.935 | 0 | 0 | 55.557 | 31.794 | [5 empty] | 0 | 0.409 | 45 | 3.1646 | 2.9329 | 0.92094 | 0.73171 | 2.2012 | 69.5569
10/22/08 | 11:10 | 0 | 18.007 | 0 | 3 | 0 | 40.109 | 28.518 | 27.652 | 27.772 | 28.807 | 23.484 | 11.81 | 0 | 0 | 56.668 | 53.148 | 43.87 | 19.935 | 0 | 0 | 55.487 | 31.772 | [5 empty] | 0 | 12.337 | 46 | 3.1573 | 2.926 | 0.92065 | 0.73171 | 2.1943 | 69.4982
10/22/08 | 11:11 | 0 | 18.032 | 0 | 2 | 0 | 40.368 | 31.264 | 27.674 | 27.748 | 23.001 | 23.53 | 11.81 | 1 | 0 | 56.645 | 53.125 | 43.822 | 19.935 | 0 | 0 | 55.487 | 31.723 | [5 empty] | 0 | 12.62 | 47 | 3.1573 | 2.926 | 0.92065 | 0.73171 | 2.1943 | 69.4982
10/22/08 | 11:12 | 0 | 18.067 | 1 | 2 | 0 | 31.588 | 43.714 | 27.687 | 27.733 | 21.566 | 23.543 | 11.845 | 0 | 0 | 56.677 | 53.134 | 43.903 | 19.945 | 0 | 0 | 55.543 | 31.732 | [5 empty] | 0 | 3.855 | 48 | 3.1471 | 2.9163 | 0.92024 | 0.73171 | 2.1846 | 69.4154
10/22/08 | 11:13 | 0 | 18.042 | 0 | 2 | 0 | 29.276 | 34.314 | 27.758 | 27.758 | 20.698 | 23.543 | 11.845 | 0 | 0 | 56.633 | 53.157 | 43.879 | 19.945 | 0 | 0 | 55.543 | 31.708 | [5 empty] | 0 | 1.518 | 49 | 3.1471 | 2.9163 | 0.92024 | 0.73171 | 2.1846 | 69.4154
10/22/08 | 11:14 | 0 | 18.067 | 0 | 2 | 0 | 28.626 | 30.359 | 27.807 | 27.733 | 19.797 | 23.565 | 11.87 | 0 | 0 | 56.633 | 53.134 | 43.831 | 19.993 | 0 | 0 | 55.519 | 31.732 | [5 empty] | 0 | 0.893 | 50 | 3.1399 | 2.9094 | 0.91994 | 0.73171 | 2.1777 | 69.3559
10/22/08 | 11:15 | 0 | 18.067 | 0 | 2 | 0 | 28.361 | 29.226 | 27.709 | 27.709 | 19.598 | 23.565 | 11.921 | 0 | 0 | 56.61 | 53.134 | 43.831 | 19.97 | 0 | 0 | 55.405 | 31.637 | [5 empty] | 0 | 0.652 | 51 | 3.125 | 2.8953 | 0.91934 | 0.73171 | 2.1636 | 69.2338
10/22/08 | 11:16 | 0 | 18.095 | 0 | 3 | 0 | 28.243 | 28.797 | 27.616 | 27.736 | 18.07 | 23.616 | 11.948 | 1 | 0 | 56.613 | 53.115 | 43.882 | 19.948 | 0 | 0 | 55.477 | 31.735 | [5 empty] | 0 | 0.507 | 52 | 3.1171 | 2.8878 | 0.91902 | 0.73171 | 2.1561 | 69.1687
10/22/08 | 11:17 | 0 | 18.095 | 0 | 2 | 0 | 28.17 | 28.579 | 27.351 | 27.64 | 18.294 | 23.592 | 11.948 | 0 | 0 | 56.59 | 53.139 | 43.882 | 19.973 | 0 | 0 | 55.545 | 31.688 | [5 empty] | 0 | 0.53 | 53 | 3.1171 | 2.8878 | 0.91902 | 0.73171 | 2.1561 | 69.1687
10/22/08 | 11:18 | 0 | 18.145 | 0 | 2 | 0 | 28 | 28.459 | 27.304 | 27.424 | 17.798 | 23.57 | 11.873 | 0 | 0 | 56.59 | 53.115 | 43.834 | 19.973 | 0 | 0 | 55.501 | 31.713 | [5 empty] | 0 | 0.576 | 54 | 3.139 | 2.9086 | 0.91991 | 0.73171 | 2.1768 | 69.3488
10/22/08 | 11:19 | 0 | 18.145 | 0 | 2 | 0 | 27.834 | 28.29 | 27.255 | 27.326 | 16.74 | 23.592 | 11.873 | 0 | 0 | 56.59 | 53.069 | 43.858 | 19.973 | 0 | 0 | 55.477 | 31.713 | [5 empty] | 0 | 0.508 | 55 | 3.139 | 2.9086 | 0.91991 | 0.73171 | 2.1768 | 69.3488
10/22/08 | 11:20 | 0 | 18.12 | 0 | 2 | 0 | 27.64 | 28.099 | 27.28 | 27.304 | 17.896 | 23.592 | 11.923 | 0 | 0 | 56.59 | 53.045 | 43.834 | 19.948 | 0 | 0 | 55.454 | 31.688 | [5 empty] | 0 | 0.336 | 56 | 3.1244 | 2.8947 | 0.91932 | 0.73171 | 2.163 | 69.229
10/22/08 | 11:21 | 1 | 18.153 | 0 | 3 | 0 | 35.593 | 27.937 | 27.311 | 27.311 | 27.817 | 23.577 | 11.981 | 0 | 0 | 56.576 | 53.055 | 43.865 | 20.006 | 0 | 0 | 55.531 | 31.767 | [5 empty] | 18.153 | 8.282 | 57 | 3.1075 | 2.8787 | 0.91863 | 0.73171 | 2.147 | 69.0886
10/22/08 | 11:22 | 0 | 18.153 | 0 | 2 | 0 | 41.798 | 29.334 | 27.287 | 27.311 | 21.986 | 23.553 | 11.956 | 1 | 0 | 56.597 | 53.031 | 43.771 | 19.955 | 0 | 0 | 55.484 | 31.745 | [5 empty] | 0 | 14.487 | 58 | 3.1148 | 2.8856 | 0.91893 | 0.73171 | 2.1539 | 69.1493
10/22/08 | 11:23 | 0 | 18.178 | 1 | 2 | 0 | 31.671 | 43.678 | 27.287 | 27.358 | 19.634 | 23.481 | 11.905 | 0 | 0 | 56.531 | 53.031 | 43.819 | 19.955 | 0 | 0 | 55.37 | 31.745 | [5 empty] | 0 | 4.313 | 59 | 3.1297 | 2.8997 | 0.91953 | 0.73171 | 2.168 | 69.2723
10/22/08 | 11:24 | 0 | 18.153 | 0 | 2 | 0 | 28.974 | 34.818 | 27.311 | 27.311 | 18.671 | 23.528 | 12.004 | 0 | 0 | 56.508 | 53.031 | 43.795 | 19.98 | 0 | 0 | 55.393 | 31.671 | [5 empty] | 0 | 1.663 | 60 | 3.1008 | 2.8723 | 0.91836 | 0.73171 | 2.1406 | 69.0325
10/22/08 | 11:25 | 0 | 18.185 | 0 | 3 | 0 | 28.258 | 30.161 | 27.319 | 27.319 | 17.914 | 23.535 | 12.061 | 0 | 0 | 56.537 | 53.015 | 43.85 | 19.988 | 0 | 0 | 55.4 | 31.728 | [5 empty] | 0 | 0.939 | 61 | 3.0842 | 2.8565 | 0.91769 | 0.73171 | 2.1248 | 68.8925
10/22/08 | 11:26 | 0 | 18.233 | 0 | 2 | 0 | 27.944 | 28.861 | 27.27 | 27.294 | 18.779 | 23.56 | 12.086 | 0 | 0 | 56.515 | 53.015 | 43.803 | 19.988 | 0 | 0 | 55.424 | 31.703 | [5 empty] | 0 | 0.65 | 62 | 3.077 | 2.8496 | 0.91739 | 0.73171 | 2.1179 | 68.8306
10/22/08 | 11:27 | 0 | 18.248 | 0 | 2 | 0 | 27.792 | 28.393 | 27.093 | 27.238 | 19.04 | 23.55 | 12.102 | 0 | 0 | 56.528 | 53.006 | 43.793 | 19.978 | 0 | 0 | 55.438 | 31.718 | [5 empty] | 0 | 0.554 | 63 | 3.0723 | 2.8452 | 0.9172 | 0.73171 | 2.1135 | 68.7908
10/22/08 | 11:28 | 0 | 18.248 | 0 | 2 | 0 | 27.669 | 28.128 | 26.973 | 27.164 | 19.214 | 23.575 | 12.127 | 0 | 0 | 56.505 | 52.982 | 43.841 | 19.978 | 0 | 0 | 55.391 | 31.669 | [5 empty] | 0 | 0.505 | 64 | 3.065 | 2.8382 | 0.91691 | 0.73171 | 2.1065 | 68.7284
10/22/08 | 11:29 | 0 | 18.216 | 0 | 2 | 0 | 27.517 | 27.951 | 26.843 | 26.988 | 19.453 | 23.518 | 12.094 | 0 | 0 | 56.455 | 52.931 | 43.786 | 19.92 | 0 | 0 | 55.314 | 31.615 | [5 empty] | 0 | 0.529 | 65 | 3.0746 | 2.8474 | 0.9173 | 0.73171 | 2.1157 | 68.8107
10/22/08 | 11:30 | 0 | 18.226 | 0 | 2 | 0 | 27.358 | 27.814 | 26.9 | 26.949 | 17.24 | 23.55 | 12.127 | 1 | 0 | 56.485 | 52.938 | 43.817 | 19.953 | 0 | 0 | 55.391 | 31.693 | [5 empty] | 0 | 0.409 | 66 | 3.065 | 2.8382 | 0.91691 | 0.73171 | 2.1065 | 68.7284
10/22/08 | 11:31 | 0 | 18.248 | 0 | 3 | 0 | 27.238 | 27.623 | 26.973 | 26.924 | 19.337 | 23.503 | 12.152 | 0 | 0 | 56.485 | 52.915 | 43.771 | 19.953 | 0 | 0 | 55.344 | 31.693 | [5 empty] | 0 | 0.314 | 67 | 3.0577 | 2.8313 | 0.91661 | 0.73171 | 2.0996 | 68.6658
10/22/08 | 11:32 | 0 | 18.226 | 0 | 2 | 0 | 30.874 | 27.454 | 26.949 | 26.995 | 27.574 | 23.479 | 12.076 | 0 | 0 | 56.462 | 52.868 | 43.771 | 19.93 | 0 | 0 | 55.323 | 31.669 | [5 empty] | 0 | 3.879 | 68 | 3.0799 | 2.8524 | 0.91751 | 0.73171 | 2.1207 | 68.8554
10/22/08 | 11:33 | 0 | 18.233 | 0 | 2 | 0 | 44.247 | 27.895 | 26.931 | 27.005 | 21.463 | 23.511 | 12.084 | 1 | 0 | 56.469 | 52.898 | 43.731 | 19.985 | 0 | 0 | 55.375 | 31.701 | [5 empty] | 0 | 17.242 | 69 | 3.0775 | 2.8501 | 0.91742 | 0.73171 | 2.1184 | 68.8356
10/22/08 | 11:34 | 0 | 18.258 | 0 | 3 | 0 | 32.399 | 43.284 | 26.86 | 27.005 | 20.595 | 23.462 | 12.036 | 0 | 0 | 56.446 | 52.875 | 43.779 | 19.963 | 0 | 0 | 55.284 | 31.701 | [5 empty] | 0 | 5.394 | 70 | 3.0915 | 2.8634 | 0.91798 | 0.73171 | 2.1317 | 68.9541
10/22/08 | 11:35 | 0 | 18.258 | 1 | 2 | 0 | 28.954 | 36.117 | 26.882 | 27.005 | 18.975 | 23.462 | 12.109 | 0 | 0 | 56.446 | 52.854 | 43.803 | 19.963 | 0 | 0 | 55.33 | 31.678 | [5 empty] | 0 | 1.949 | 71 | 3.0703 | 2.8432 | 0.91712 | 0.73171 | 2.1115 | 68.7734
10/22/08 | 11:36 | 0 | 18.289 | 0 | 2 | 0 | 28.02 | 30.381 | 26.936 | 26.912 | 19.176 | 23.467 | 12.164 | 0 | 0 | 56.474 | 52.882 | 43.783 | 19.968 | 0 | 0 | 55.312 | 31.659 | [5 empty] | 0 | 1.108 | 72 | 3.0542 | 2.828 | 0.91647 | 0.73171 | 2.0963 | 68.6356
10/22/08 | 11:37 | 0 | 18.263 | 0 | 2 | 0 | 27.611 | 28.694 | 26.841 | 26.912 | 18.238 | 23.445 | 12.164 | 0 | 0 | 56.407 | 52.882 | 43.736 | 19.993 | 0 | 0 | 55.288 | 31.634 | [5 empty] | 0 | 0.699 | 73 | 3.0542 | 2.828 | 0.91647 | 0.73171 | 2.0963 | 68.6356
10/22/08 | 11:38 | 0 | 18.289 | 0 | 2 | 0 | 27.419 | 28.118 | 26.745 | 26.865 | 17.202 | 23.42 | 12.19 | 0 | 0 | 56.407 | 52.835 | 43.76 | 19.993 | 0 | 0 | 55.312 | 31.634 | [5 empty] | 0 | 0.554 | 74 | 3.0467 | 2.8208 | 0.91617 | 0.73171 | 2.0891 | 68.5699
10/22/08 | 11:39 | 0 | 18.289 | 0 | 2 | 0 | 27.275 | 27.78 | 26.671 | 26.721 | 17.032 | 23.396 | 12.066 | 0 | 0 | 56.385 | 52.835 | 43.783 | 19.968 | 0 | 0 | 55.312 | 31.634 | [5 empty] | 0 | 0.554 | 75 | 3.0828 | 2.8551 | 0.91763 | 0.73171 | 2.1234 | 68.8801
10/22/08 | 11:40 | 0 | 18.299 | 0 | 3 | 0 | 27.189 | 27.645 | 26.706 | 26.73 | 16.546 | 23.43 | 12.174 | 0 | 0 | 56.416 | 52.845 | 43.769 | 20.003 | 0 | 0 | 55.368 | 31.669 | [5 empty] | 0 | 0.459 | 76 | 3.0513 | 2.8252 | 0.91635 | 0.73171 | 2.0935 | 68.6104
10/22/08 | 11:41 | 0 | 18.311 | 0 | 2 | 0 | 27.034 | 27.444 | 26.767 | 26.647 | 16.315 | 23.347 | 12.237 | 0 | 0 | 56.362 | 52.812 | 43.712 | 19.968 | 0 | 0 | 55.288 | 31.61 | [5 empty] | 0 | 0.387 | 77 | 3.033 | 2.8078 | 0.91561 | 0.73171 | 2.0761 | 68.4504
10/22/08 | 11:42 | 0 | 18.324 | 0 | 2 | 0 | 26.946 | 27.334 | 26.85 | 26.779 | 16.499 | 23.334 | 12.2 | 0 | 0 | 56.394 | 52.821 | 43.745 | 20.003 | 0 | 0 | 55.298 | 31.62 | [5 empty] | 0 | 0.167 | 78 | 3.0438 | 2.818 | 0.91605 | 0.73171 | 2.0863 | 68.5446
10/22/08 | 11:43 | 0 | 18.346 | 0 | 2 | 0 | 27.645 | 27.189 | 26.801 | 26.801 | 26.441 | 23.334 | 12.225 | 0 | 0 | 56.348 | 52.798 | 43.724 | 20.003 | 0 | 0 | 55.321 | 31.644 | [5 empty] | 0 | 0.844 | 79 | 3.0365 | 2.8111 | 0.91575 | 0.73171 | 2.0794 | 68.481
10/22/08 | 11:44 | 0 | 18.377 | 0 | 2 | 0 | 46.085 | 27.218 | 26.711 | 26.88 | 23.146 | 23.315 | 12.157 | 1 | 0 | 56.375 | 52.805 | 43.704 | 20.033 | 0 | 0 | 55.281 | 31.627 | [5 empty] | 0 | 19.205 | 80 | 3.0563 | 2.8299 | 0.91655 | 0.73171 | 2.0982 | 68.6532
10/22/08 | 11:45 | 0 | 18.354 | 0 | 3 | 1 | 33.574 | 40.813 | 26.686 | 26.809 | 20.081 | 23.29 | 12.255 | 1 | 0 | 56.332 | 52.782 | 43.681 | 20.033 | 0 | 0 | 55.258 | 31.649 | [5 empty] | 0 | 6.765 | 81 | 3.0277 | 2.8028 | 0.9154 | 0.73171 | 2.0711 | 68.4044
10/22/08 | 11:46 | 0 | 18.407 | 0 | 2 | 0 | 29.15 | 38.162 | 26.62 | 26.765 | 22.187 | 23.344 | 12.408 | 0 | 0 | 56.382 | 52.81 | 43.757 | 20.063 | 0 | 0 | 55.263 | 31.656 | [5 empty] | 0 | 2.385 | 0 | 2.9832 | 2.7605 | 0.91359 | 0.73171 | 2.0288 | 68.0063
10/22/08 | 11:47 | 0 | 18.356 | 1 | 2 | 0 | 27.893 | 30.904 | 26.593 | 26.615 | 20.497 | 23.244 | 12.355 | 0 | 0 | 56.305 | 52.709 | 43.678 | 19.985 | 0 | 0 | 55.209 | 31.651 | [5 empty] | 0 | 1.278 | 1 | 2.9986 | 2.7751 | 0.71823 | 0.53571 | 2.2394 | 74.6816
10/22/08 | 11:48 | 0 | 18.331 | 0 | 2 | 0 | 27.363 | 28.712 | 26.448 | 26.544 | 21.051 | 23.219 | 12.308 | 0 | 0 | 56.238 | 52.709 | 43.633 | 19.985 | 0 | 0 | 55.256 | 31.627 | [5 empty] | 0 | 0.819 | 2 | 3.0123 | 2.7881 | 0.71878 | 0.53571 | 2.2524 | 74.7742
10/22/08 | 11:49 | 0 | 18.331 | 0 | 2 | 0 | 27.123 | 27.917 | 26.399 | 26.519 | 19.739 | 23.172 | 12.381 | 0 | 0 | 56.261 | 52.686 | 43.678 | 19.985 | 0 | 0 | 55.209 | 31.651 | [5 empty] | 0 | 0.604 | 3 | 2.9911 | 2.7679 | 0.71792 | 0.53571 | 2.2322 | 74.6301
10/22/08 | 11:50 | 0 | 18.389 | 0 | 2 | 0 | 27.01 | 27.539 | 26.382 | 26.456 | 21.324 | 23.204 | 12.438 | 0 | 0 | 56.291 | 52.672 | 43.688 | 19.993 | 0 | 0 | 55.169 | 31.634 | [5 empty] | 0 | 0.554 | 4 | 2.9745 | 2.7522 | 0.71725 | 0.53571 | 2.2164 | 74.5161
10/22/08 | 11:51 | 0 | 18.364 | 0 | 2 | 0 | 26.865 | 27.299 | 26.407 | 26.407 | 22.672 | 23.155 | 12.489 | 0 | 0 | 56.268 | 52.672 | 43.709 | 20.018 | 0 | 0 | 55.148 | 31.659 | [5 empty] | 0 | 0.458 | 5 | 2.9596 | 2.738 | 0.71664 | 0.53571 | 2.2023 | 74.413
10/22/08 | 11:52 | 0 | 18.364 | 0 | 2 | 0 | 26.721 | 27.155 | 26.502 | 26.431 | 21.588 | 23.155 | 12.438 | 0 | 0 | 56.223 | 52.672 | 43.688 | 19.993 | 0 | 0 | 55.148 | 31.634 | [5 empty] | 0 | 0.29 | 6 | 2.9745 | 2.7522 | 0.71725 | 0.53571 | 2.2164 | 74.5161
10/22/08 | 11:53 | 0 | 18.339 | 0 | 3 | 0 | 26.671 | 26.985 | 26.625 | 26.527 | 18.932 | 23.155 | 12.413 | 0 | 0 | 56.245 | 52.602 | 43.664 | 19.993 | 0 | 0 | 55.125 | 31.659 | [5 empty] | 0 | 0.144 | 7 | 2.9817 | 2.7591 | 0.71754 | 0.53571 | 2.2234 | 74.5662
10/22/08 | 11:54 | 0 | 18.369 | 0 | 2 | 0 | 26.725 | 26.941 | 26.581 | 26.701 | 25.762 | 23.111 | 12.469 | 0 | 0 | 56.229 | 52.63 | 43.693 | 19.998 | 0 | 0 | 55.062 | 31.688 | [5 empty] | 0 | 0.024 | 8 | 2.9654 | 2.7436 | 0.71688 | 0.53571 | 2.2079 | 74.4536
10/22/08 | 11:55 | 1 | 18.394 | 0 | 2 | 0 | 46.417 | 26.87 | 26.556 | 26.676 | 24.894 | 23.111 | 12.469 | 1 | 0 | 56.207 | 52.606 | 43.597 | 19.973 | 0 | 0 | 55.039 | 31.639 | [5 empty] | 18.394 | 19.741 | 9 | 2.9654 | 2.7436 | 0.71688 | 0.53571 | 2.2079 | 74.4536
10/22/08 | 11:56 | 0 | 18.369 | 0 | 2 | 0 | 35.608 | 35.914 | 26.436 | 26.605 | 19.158 | 23.089 | 12.418 | 1 | 0 | 56.184 | 52.585 | 43.597 | 19.998 | 0 | 0 | 54.992 | 31.639 | [5 empty] | 0 | 9.003 | 10 | 2.9803 | 2.7577 | 0.71748 | 0.53571 | 2.222 | 74.5562
10/22/08 | 11:57 | 0 | 18.427 | 0 | 2 | 0 | 29.575 | 41.162 | 26.372 | 26.588 | 18.304 | 23.121 | 12.428 | 0 | 0 | 56.213 | 52.616 | 43.676 | 20.056 | 0 | 0 | 55.022 | 31.647 | [5 empty] | 0 | 2.987 | 11 | 2.9774 | 2.7549 | 0.71736 | 0.53571 | 2.2192 | 74.5362
10/22/08 | 11:58 | 0 | 18.427 | 1 | 2 | 0 | 27.961 | 32.296 | 26.348 | 26.468 | 20.399 | 23.121 | 12.403 | 0 | 0 | 56.168 | 52.592 | 43.628 | 20.056 | 0 | 0 | 55.022 | 31.647 | [5 empty] | 0 | 1.493 | 12 | 2.9846 | 2.7618 | 0.71766 | 0.53571 | 2.2261 | 74.5862
10/22/08 | 11:59 | 0 | 18.402 | 0 | 2 | 0 | 27.336 | 28.998 | 26.277 | 26.348 | 21.025 | 23.072 | 12.353 | 0 | 0 | 56.191 | 52.569 | 43.7 | 20.006 | 0 | 0 | 54.999 | 31.671 | [5 empty] | 0 | 0.988 | 13 | 2.9992 | 2.7757 | 0.71825 | 0.53571 | 2.24 | 74.6856
10/22/08 | 12:00 | 0 | 18.402 | 0 | 2 | 0 | 26.998 | 27.961 | 26.203 | 26.299 | 20.735 | 23.072 | 12.501 | 0 | 0 | 56.168 | 52.569 | 43.628 | 20.031 | 0 | 0 | 55.022 | 31.647 | [5 empty] | 0 | 0.699 | 14 | 2.9561 | 2.7347 | 0.7165 | 0.53571 | 2.199 | 74.3886
10/22/08 | 12:01 | 0 | 18.407 | 0 | 2 | 0 | 26.762 | 27.461 | 26.112 | 26.233 | 20.136 | 23.03 | 12.408 | 0 | 0 | 56.172 | 52.574 | 43.657 | 20.086 | 0 | 0 | 55.027 | 31.651 | [5 empty] | 0 | 0.529 | 15 | 2.9832 | 2.7605 | 0.7176 | 0.53571 | 2.2248 | 74.5762
10/22/08 | 12:02 | 0 | 18.439 | 0 | 2 | 0 | 26.723 | 27.204 | 26.338 | 26.289 | 21.375 | 23.084 | 12.514 | 0 | 0 | 56.202 | 52.557 | 43.666 | 20.068 | 0 | 0 | 54.99 | 31.661 | [5 empty] | 0 | 0.434 | 16 | 2.9523 | 2.7311 | 0.71635 | 0.53571 | 2.1954 | 74.3621
10/22/08 | 12:03 | 0 | 18.414 | 0 | 2 | 0 | 26.578 | 26.988 | 26.529 | 26.313 | 20.772 | 23.084 | 12.466 | 0 | 0 | 56.181 | 52.557 | 43.688 | 20.094 | 0 | 0 | 55.013 | 31.612 | [5 empty] | 0 | 0.265 | 17 | 2.9663 | 2.7444 | 0.71692 | 0.53571 | 2.2087 | 74.4596
10/22/08 | 12:04 | 0 | 18.439 | 0 | 3 | 0 | 26.529 | 26.892 | 26.578 | 26.505 | 19.724 | 23.013 | 12.514 | 0 | 0 | 56.159 | 52.536 | 43.642 | 20.068 | 0 | 0 | 54.966 | 31.661 | [5 empty] | 0 | 0.024 | 18 | 2.9523 | 2.7311 | 0.71635 | 0.53571 | 2.1954 | 74.3621
10/22/08 | 12:05 | 0 | 18.439 | 0 | 2 | 0 | 26.578 | 26.747 | 26.505 | 26.649 | 23.832 | 23.062 | 12.514 | 0 | 0 | 56.159 | 52.536 | 43.594 | 20.094 | 0 | 0 | 54.919 | 31.637 | [5 empty] | 0 | -0.071 | 19 | 2.9523 | 2.7311 | 0.71635 | 0.53571 | 2.1954 | 74.3621
10/22/08 | 12:06 | 0 | 18.414 | 0 | 2 | 0 | 44.3 | 26.747 | 26.409 | 26.674 | 26.409 | 23.013 | 12.466 | 1 | 0 | 56.135 | 52.513 | 43.571 | 20.046 | 0 | 0 | 54.875 | 31.612 | [5 empty] | 0 | 17.626 | 20 | 2.9663 | 2.7444 | 0.71692 | 0.53571 | 2.2087 | 74.4596
10/22/08 | 12:07 | 0 | 18.475 | 0 | 2 | 0 | 37.545 | 31.889 | 26.348 | 26.662 | 21.603 | 23.096 | 12.476 | 0 | 0 | 56.15 | 52.548 | 43.609 | 20.106 | 0 | 0 | 54.933 | 31.649 | [5 empty] | 0 | 10.883 | 21 | 2.9634 | 2.7416 | 0.7168 | 0.53571 | 2.2059 | 74.4394
10/22/08 | 12:08 | 0 | 18.5 | 0 | 2 | 0 | 30.156 | 42.951 | 26.323 | 26.492 | 21.603 | 23.047 | 12.526 | 1 | 0 | 56.15 | 52.504 | 43.609 | 20.106 | 0 | 0 | 54.957 | 31.674 | [5 empty] | 0 | 3.664 | 22 | 2.9488 | 2.7278 | 0.71621 | 0.53571 | 2.1921 | 74.3376
10/22/08 | 12:09 | 0 | 18.475 | 0 | 2 | 0 | 28.059 | 33.596 | 26.228 | 26.372 | 18.821 | 23.023 | 12.574 | 0 | 0 | 56.126 | 52.504 | 43.63 | 20.106 | 0 | 0 | 55.004 | 31.649 | [5 empty] | 0 | 1.687 | 23 | 2.9349 | 2.7145 | 0.71564 | 0.53571 | 2.1788 | 74.2389
10/22/08 | 12:10 | 0 | 18.505 | 1 | 2 | 0 | 27.365 | 29.533 | 26.306 | 26.257 | 18.135 | 23.006 | 12.68 | 0 | 0 | 56.154 | 52.532 | 43.659 | 20.111 | 0 | 0 | 55.008 | 31.678 | [5 empty] | 0 | 1.108 | 24 | 2.904 | 2.6852 | 0.71439 | 0.53571 | 2.1495 | 74.0177
10/22/08 | 12:11 | 0 | 18.48 | 0 | 2 | 0 | 27.005 | 28.135 | 26.208 | 26.233 | 18.085 | 23.052 | 12.604 | 0 | 0 | 56.131 | 52.532 | 43.59 | 20.111 | 0 | 0 | 55.008 | 31.58 | [5 empty] | 0 | 0.772 | 25 | 2.9261 | 2.7062 | 0.71529 | 0.53571 | 2.1705 | 74.1768
10/22/08 | 12:12 | 0 | 18.537 | 0 | 2 | 0 | 26.819 | 27.591 | 26.169 | 26.218 | 18.736 | 23.038 | 12.712 | 0 | 0 | 56.138 | 52.515 | 43.645 | 20.144 | 0 | 0 | 54.992 | 31.637 | [5 empty] | 0 | 0.601 | 26 | 2.8947 | 2.6763 | 0.71401 | 0.53571 | 2.1406 | 73.95
10/22/08 | 12:13 | 0 | 18.563 | 0 | 2 | 0 | 26.652 | 27.253 | 26.218 | 26.193 | 20.316 | 23.062 | 12.735 | 0 | 0 | 56.117 | 52.492 | 43.597 | 20.169 | 0 | 0 | 54.992 | 31.612 | [5 empty] | 0 | 0.459 | 27 | 2.888 | 2.67 | 0.71374 | 0.53571 | 2.1342 | 73.901
10/22/08 | 12:14 | 0 | 18.537 | 0 | 2 | 0 | 26.529 | 27.037 | 26.483 | 26.264 | 18.982 | 23.038 | 12.662 | 0 | 0 | 56.07 | 52.492 | 43.597 | 20.119 | 0 | 0 | 55.062 | 31.59 | [5 empty] | 0 | 0.265 | 28 | 2.9092 | 2.6902 | 0.7146 | 0.53571 | 2.1544 | 74.0556
10/22/08 | 12:15 | 0 | 18.542 | 0 | 2 | 0 | 26.512 | 26.873 | 26.657 | 26.414 | 17.904 | 22.971 | 12.667 | 0 | 0 | 56.098 | 52.476 | 43.578 | 20.149 | 0 | 0 | 55.067 | 31.571 | [5 empty] | 0 | 0.098 | 29 | 2.9078 | 2.6888 | 0.71454 | 0.53571 | 2.1531 | 74.0451
10/22/08 | 12:16 | 0 | 18.575 | 0 | 2 | 0 | 26.568 | 26.76 | 26.615 | 26.64 | 21.726 | 23.003 | 12.675 | 0 | 0 | 56.105 | 52.436 | 43.657 | 20.109 | 0 | 0 | 55.027 | 31.627 | [5 empty] | 0 | -0.072 | 30 | 2.9054 | 2.6866 | 0.71445 | 0.53571 | 2.1508 | 74.0282
10/22/08 | 12:17 | 0 | 18.585 | 0 | 2 | 0 | 41.997 | 26.721 | 26.551 | 26.745 | 27.684 | 23.082 | 12.758 | 0 | 0 | 56.089 | 52.443 | 43.594 | 20.164 | 0 | 0 | 55.013 | 31.61 | [5 empty] | 0 | 15.252 | 31 | 2.8813 | 2.6636 | 0.71347 | 0.53571 | 2.1279 | 73.8518
10/22/08 | 12:18 | 0 | 18.615 | 0 | 2 | 0 | 39.863 | 29.496 | 26.412 | 26.652 | 20.071 | 23.087 | 12.788 | 1 | 0 | 56.096 | 52.427 | 43.599 | 20.146 | 0 | 0 | 55.041 | 31.59 | [5 empty] | 0 | 13.211 | 32 | 2.8725 | 2.6553 | 0.71312 | 0.53571 | 2.1196 | 73.7874
10/22/08 | 12:19 | 0 | 18.623 | 0 | 2 | 0 | 30.852 | 43.96 | 26.323 | 26.564 | 18.819 | 23.023 | 12.723 | 0 | 0 | 56.079 | 52.434 | 43.583 | 20.179 | 0 | 0 | 55.048 | 31.6 | [5 empty] | 0 | 4.288 | 33 | 2.8915 | 2.6733 | 0.71388 | 0.53571 | 2.1376 | 73.9266
10/22/08 | 12:20 | 0 | 18.598 | 0 | 2 | 0 | 28.3 | 34.935 | 26.274 | 26.419 | 17.265 | 22.903 | 12.647 | 1 | 0 | 56.033 | 52.387 | 43.583 | 20.129 | 0 | 0 | 54.978 | 31.551 | [5 empty] | 0 | 1.881 | 34 | 2.9136 | 2.6943 | 0.71478 | 0.53571 | 2.1586 | 74.0871
10/22/08 | 12:21 | 0 | 18.63 | 0 | 2 | 0 | 27.488 | 30.016 | 26.284 | 26.385 | 18.12 | 23.035 | 12.735 | 0 | 0 | 56.068 | 52.445 | 43.597 | 20.192 | 0 | 0 | 55.06 | 31.588 | [5 empty] | 0 | 1.103 | 35 | 2.888 | 2.67 | 0.71374 | 0.53571 | 2.1342 | 73.901
10/22/08 | 12:22 | 0 | 18.635 | 1 | 2 | 0 | 27.083 | 28.361 | 26.191 | 26.264 | 18.414 | 23.013 | 12.76 | 0 | 0 | 56.047 | 52.378 | 43.621 | 20.141 | 0 | 0 | 54.945 | 31.588 | [5 empty] | 0 | 0.819 | 36 | 2.8807 | 2.663 | 0.71345 | 0.53571 | 2.1273 | 73.8476
10/22/08 | 12:23 | 0 | 18.615 | 0 | 2 | 0 | 26.824 | 27.716 | 26.149 | 26.269 | 18.324 | 23.089 | 12.715 | 0 | 0 | 56.005 | 52.406 | 43.602 | 20.124 | 0 | 0 | 54.905 | 31.568 | [5 empty] | 0 | 0.555 | 37 | 2.8938 | 2.6755 | 0.71398 | 0.53571 | 2.1398 | 73.9436
10/22/08 | 12:24 | 0 | 18.706 | 0 | 2 | 0 | 26.718 | 27.392 | 26.284 | 26.262 | 17.401 | 23.106 | 12.632 | 0 | 0 | 56.065 | 52.42 | 43.664 | 20.189 | 0 | 0 | 54.966 | 31.61 | [5 empty] | 0 | 0.456 | 38 | 2.918 | 2.6985 | 0.71496 | 0.53571 | 2.1627 | 74.1185
10/22/08 | 12:25 | 0 | 18.681 | 0 | 2 | 0 | 26.598 | 27.032 | 26.502 | 26.262 | 17.549 | 23.128 | 12.733 | 0 | 0 | 56.042 | 52.373 | 43.571 | 20.189 | 0 | 0 | 54.873 | 31.585 | [5 empty] | 0 | 0.336 | 39 | 2.8886 | 2.6705 | 0.71376 | 0.53571 | 2.1348 | 73.9053
10/22/08 | 12:26 | 0 | 18.658 | 0 | 2 | 0 | 26.549 | 26.887 | 26.694 | 26.429 | 17.969 | 23.082 | 12.78 | 0 | 0 | 55.998 | 52.329 | 43.547 | 20.139 | 0 | 0 | 54.849 | 31.512 | [5 empty] | 0 | 0.12 | 40 | 2.8749 | 2.6575 | 0.71321 | 0.53571 | 2.1218 | 73.8046
10/22/08 | 12:27 | 0 | 18.691 | 0 | 2 | 0 | 26.581 | 26.824 | 26.63 | 26.701 | 17.977 | 23.16 | 12.863 | 0 | 0 | 56.002 | 52.357 | 43.599 | 20.172 | 0 | 0 | 54.88 | 31.519 | [5 empty] | 0 | -0.12 | 41 | 2.8507 | 2.6345 | 0.71223 | 0.53571 | 2.0988 | 73.6244
10/22/08 | 12:28 | 1 | 18.723 | 0 | 2 | 0 | 37.356 | 26.782 | 26.542 | 26.782 | 27.385 | 23.168 | 12.994 | 0 | 0 | 56.009 | 52.34 | 43.583 | 20.154 | 0 | 0 | 54.817 | 31.526 | [5 empty] | 18.723 | 10.574 | 42 | 2.8125 | 2.5983 | 0.71069 | 0.53571 | 2.0625 | 73.3338
10/22/08 | 12:29 | 0 | 18.698 | 0 | 2 | 0 | 41.867 | 27.961 | 26.397 | 26.637 | 21.652 | 23.168 | 13.019 | 1 | 0 | 55.942 | 52.319 | 43.513 | 20.131 | 0 | 0 | 54.772 | 31.504 | [5 empty] | 0 | 15.23 | 43 | 2.8053 | 2.5913 | 0.71039 | 0.53571 | 2.0556 | 73.2774
10/22/08 | 12:30 | 0 | 18.706 | 0 | 2 | 0 | 31.463 | 43.614 | 26.26 | 26.573 | 21.611 | 23.153 | 13.052 | 1 | 0 | 55.949 | 52.303 | 43.568 | 20.114 | 0 | 0 | 54.779 | 31.536 | [5 empty] | 0 | 4.89 | 44 | 2.7957 | 2.5822 | 0.71 | 0.53571 | 2.0465 | 73.2025
10/22/08 | 12:31 | 0 | 18.711 | 0 | 2 | 0 | 28.506 | 35.818 | 26.218 | 26.409 | 21.495 | 23.109 | 13.057 | 0 | 0 | 55.977 | 52.284 | 43.597 | 20.144 | 0 | 0 | 54.784 | 31.517 | [5 empty] | 0 | 2.097 | 45 | 2.7942 | 2.5808 | 0.70994 | 0.53571 | 2.0451 | 73.1911
10/22/08 | 12:32 | 0 | 18.718 | 0 | 2 | 0 | 27.574 | 30.224 | 26.225 | 26.321 | 20.468 | 23.141 | 13.067 | 0 | 0 | 55.96 | 52.315 | 43.58 | 20.177 | 0 | 0 | 54.747 | 31.549 | [5 empty] | 0 | 1.253 | 46 | 2.7913 | 2.5781 | 0.70982 | 0.53571 | 2.0423 | 73.1683
10/22/08 | 12:33 | 0 | 18.726 | 0 | 2 | 0 | 27.145 | 28.373 | 26.11 | 26.206 | 20.207 | 23.148 | 13.022 | 0 | 0 | 55.921 | 52.319 | 43.585 | 20.182 | 0 | 0 | 54.751 | 31.553 | [5 empty] | 0 | 0.939 | 47 | 2.8044 | 2.5905 | 0.71035 | 0.53571 | 2.0548 | 73.2706
10/22/08 | 12:34 | 0 | 18.711 | 1 | 2 | 0 | 26.868 | 27.758 | 26.193 | 26.313 | 20.603 | 23.158 | 13.057 | 0 | 0 | 55.953 | 52.331 | 43.594 | 20.192 | 0 | 0 | 54.807 | 31.588 | [5 empty] | 0 | 0.555 | 48 | 2.7942 | 2.5808 | 0.70994 | 0.53571 | 2.0451 | 73.1911
10/22/08 | 12:35 | 0 | 18.766 | 0 | 2 | 0 | 26.728 | 27.353 | 26.269 | 26.269 | 20.321 | 23.114 | 12.964 | 0 | 0 | 56.005 | 52.312 | 43.602 | 20.222 | 0 | 0 | 54.812 | 31.593 | [5 empty] | 0 | 0.459 | 49 | 2.8213 | 2.6066 | 0.71104 | 0.53571 | 2.0709 | 73.401
10/22/08 | 12:36 | 0 | 18.716 | 0 | 2 | 0 | 26.632 | 27.088 | 26.488 | 26.245 | 20.441 | 23.212 | 12.989 | 0 | 0 | 55.958 | 52.266 | 43.602 | 20.174 | 0 | 0 | 54.835 | 31.593 | [5 empty] | 0 | 0.387 | 50 | 2.814 | 2.5996 | 0.71074 | 0.53571 | 2.0639 | 73.345
10/22/08 | 12:37 | 0 | 18.746 | 0 | 2 | 0 | 26.564 | 26.926 | 26.708 | 26.468 | 21.336 | 23.089 | 12.914 | 0 | 0 | 55.935 | 52.266 | 43.53 | 20.199 | 0 | 0 | 54.789 | 31.546 | [5 empty] | 0 | 0.096 | 51 | 2.8358 | 2.6204 | 0.71163 | 0.53571 | 2.0847 | 73.5122
10/22/08 | 12:38 | 0 | 18.721 | 0 | 2 | 0 | 26.588 | 26.806 | 26.662 | 26.684 | 21.385 | 23.168 | 13.019 | 0 | 0 | 55.939 | 52.249 | 43.535 | 20.179 | 0 | 0 | 54.749 | 31.551 | [5 empty] | 0 | -0.096 | 52 | 2.8053 | 2.5913 | 0.71039 | 0.53571 | 2.0556 | 73.2774
10/22/08 | 12:39 | 0 | 18.754 | 0 | 2 | 0 | 32.522 | 26.716 | 26.549 | 26.765 | 27.608 | 23.224 | 12.954 | 0 | 0 | 55.949 | 52.256 | 43.544 | 20.187 | 0 | 0 | 54.733 | 31.534 | [5 empty] | 0 | 5.757 | 53 | 2.8242 | 2.6093 | 0.71116 | 0.53571 | 2.0736 | 73.4233
10/22/08 | 12:40 | 0 | 18.728 | 0 | 2 | 0 | 44.082 | 27.199 | 26.426 | 26.62 | 22.501 | 23.15 | 12.805 | 1 | 0 | 55.902 | 52.21 | 43.544 | 20.187 | 0 | 0 | 54.686 | 31.534 | [5 empty] | 0 | 17.462 | 54 | 2.8676 | 2.6506 | 0.71292 | 0.53571 | 2.1149 | 73.7506
10/22/08 | 12:41 | 0 | 18.728 | 0 | 2 | 0 | 32.233 | 42.343 | 26.235 | 26.5 | 21.248 | 23.128 | 12.657 | 0 | 0 | 55.902 | 52.21 | 43.52 | 20.212 | 0 | 0 | 54.663 | 31.487 | [5 empty] | 0 | 5.733 | 55 | 2.9107 | 2.6915 | 0.71466 | 0.53571 | 2.1558 | 74.0661
10/22/08 | 12:42 | 0 | 18.716 | 0 | 2 | 0 | 28.675 | 37.182 | 26.291 | 26.436 | 20.485 | 23.231 | 12.712 | 1 | 0 | 55.886 | 52.217 | 43.527 | 20.194 | 0 | 0 | 54.649 | 31.541 | [5 empty] | 0 | 2.239 | 56 | 2.8947 | 2.6763 | 0.71401 | 0.53571 | 2.1406 | 73.95
10/22/08 | 12:43 | 0 | 18.716 | 0 | 2 | 0 | 27.591 | 30.676 | 26.267 | 26.291 | 18.741 | 23.207 | 12.665 | 0 | 0 | 55.886 | 52.217 | 43.597 | 20.169 | 0 | 0 | 54.786 | 31.495 | [5 empty] | 0 | 1.3 | 57 | 2.9084 | 2.6893 | 0.71457 | 0.53571 | 2.1536 | 74.0493
10/22/08 | 12:44 | 0 | 18.721 | 0 | 2 | 0 | 27.164 | 28.56 | 26.247 | 26.272 | 18.94 | 23.31 | 12.572 | 0 | 0 | 55.914 | 52.268 | 43.532 | 20.224 | 0 | 0 | 54.838 | 31.524 | [5 empty] | 0 | 0.892 | 58 | 2.9354 | 2.7151 | 0.71566 | 0.53571 | 2.1794 | 74.2431
10/22/08 | 12:45 | 0 | 18.691 | 1 | 2 | 0 | 26.821 | 27.76 | 26.147 | 26.218 | 18.786 | 23.305 | 12.614 | 0 | 0 | 55.89 | 52.245 | 43.58 | 20.199 | 0 | 0 | 54.768 | 31.524 | [5 empty] | 0 | 0.603 | 59 | 2.9232 | 2.7034 | 0.71517 | 0.53571 | 2.1677 | 74.156
10/22/08 | 12:46 | 0 | 18.721 | 0 | 2 | 0 | 26.755 | 27.356 | 26.296 | 26.201 | 17.61 | 23.285 | 12.521 | 0 | 0 | 55.89 | 52.245 | 43.556 | 20.177 | 0 | 0 | 54.768 | 31.475 | [5 empty] | 0 | 0.554 | 60 | 2.9503 | 2.7292 | 0.71627 | 0.53571 | 2.1935 | 74.3478
10/22/08 | 12:47 | 0 | 18.723 | 0 | 2 | 0 | 26.613 | 27.093 | 26.492 | 26.228 | 17.637 | 23.288 | 12.549 | 0 | 0 | 55.895 | 52.226 | 43.535 | 20.154 | 0 | 0 | 54.77 | 31.502 | [5 empty] | 0 | 0.385 | 61 | 2.9421 | 2.7214 | 0.71594 | 0.53571 | 2.1857 | 74.2905
10/22/08 | 12:48 | 0 | 18.723 | 0 | 2 | 0 | 26.539 | 26.924 | 26.757 | 26.37 | 17.094 | 23.239 | 12.599 | 0 | 0 | 55.872 | 52.203 | 43.535 | 20.154 | 0 | 0 | 54.702 | 31.526 | [5 empty] | 0 | 0.169 | 62 | 2.9276 | 2.7076 | 0.71535 | 0.53571 | 2.1719 | 74.1872
10/22/08 | 12:49 | 0 | 18.723 | 0 | 2 | 0 | 26.564 | 26.804 | 26.684 | 26.684 | 16.031 | 23.214 | 12.524 | 0 | 0 | 55.848 | 52.203 | 43.535 | 20.154 | 0 | 0 | 54.702 | 31.573 | [5 empty] | 0 | -0.12 | 63 | 2.9494 | 2.7284 | 0.71623 | 0.53571 | 2.1926 | 74.3417
10/22/08 | 12:50 | 0 | 18.698 | 0 | 3 | 0 | 28.851 | 26.708 | 26.588 | 26.733 | 26.348 | 23.214 | 12.499 | 0 | 0 | 55.848 | 52.156 | 43.511 | 20.154 | 0 | 0 | 54.702 | 31.526 | [5 empty] | 0 | 2.118 | 64 | 2.9567 | 2.7353 | 0.71653 | 0.53571 | 2.1996 | 74.3927
10/22/08 | 12:51 | 0 | 18.734 | 0 | 2 | 0 | 45.539 | 26.958 | 26.429 | 26.694 | 22.045 | 23.273 | 12.461 | 1 | 0 | 55.858 | 52.189 | 43.52 | 20.164 | 0 | 0 | 54.712 | 31.561 | [5 empty] | 0 | 18.845 | 65 | 2.9678 | 2.7458 | 0.71697 | 0.53571 | 2.2101 | 74.4697
10/22/08 | 12:52 | 0 | 18.708 | 0 | 2 | 0 | 32.9 | 41.054 | 26.358 | 26.549 | 19.621 | 23.273 | 12.363 | 0 | 0 | 55.834 | 52.165 | 43.499 | 20.189 | 0 | 0 | 54.758 | 31.561 | [5 empty] | 0 | 6.351 | 66 | 2.9963 | 2.7729 | 0.71813 | 0.53571 | 2.2372 | 74.6658
10/22/08 | 12:53 | 0 | 18.651 | 0 | 2 | 0 | 28.78 | 37.777 | 26.228 | 26.419 | 17.637 | 23.214 | 12.278 | 0 | 0 | 55.834 | 52.165 | 43.52 | 20.189 | 0 | 0 | 54.758 | 31.585 | [5 empty] | 0 | 2.361 | 67 | 3.021 | 2.7964 | 0.71913 | 0.53571 | 2.2607 | 74.8329
10/22/08 | 12:54 | 0 | 18.625 | 0 | 2 | 0 | 27.598 | 30.754 | 26.274 | 26.274 | 18.354 | 23.192 | 12.278 | 1 | 0 | 55.825 | 52.133 | 43.511 | 20.154 | 0 | 0 | 54.702 | 31.551 | [5 empty] | 0 | 1.324 | 68 | 3.021 | 2.7964 | 0.71913 | 0.53571 | 2.2607 | 74.8329
10/22/08 | 12:55 | 0 | 18.686 | 0 | 2 | 0 | 27.177 | 28.55 | 26.237 | 26.262 | 17.72 | 23.298 | 12.288 | 0 | 0 | 55.834 | 52.165 | 43.544 | 20.164 | 0 | 0 | 54.758 | 31.585 | [5 empty] | 0 | 0.915 | 69 | 3.0181 | 2.7937 | 0.71902 | 0.53571 | 2.258 | 74.8133
10/22/08 | 12:56 | 0 | 18.651 | 0 | 2 | 0 | 26.828 | 27.672 | 26.154 | 26.203 | 16.994 | 23.214 | 12.278 | 0 | 0 | 55.778 | 52.112 | 43.559 | 20.154 | 0 | 0 | 54.702 | 31.551 | [5 empty] | 0 | 0.625 | 70 | 3.021 | 2.7964 | 0.71913 | 0.53571 | 2.2607 | 74.8329
10/22/08 | 12:57 | 0 | 18.651 | 1 | 2 | 0 | 26.684 | 27.262 | 26.274 | 26.154 | 16.798 | 23.239 | 12.154 | 0 | 0 | 55.778 | 52.133 | 43.559 | 20.154 | 0 | 0 | 54.679 | 31.526 | [5 empty] | 0 | 0.53 | 71 | 3.0572 | 2.8308 | 0.7206 | 0.53571 | 2.2951 | 75.0717
10/22/08 | 12:58 | 0 | 18.651 | 0 | 2 | 0 | 26.564 | 27.022 | 26.492 | 26.203 | 17.391 | 23.263 | 12.227 | 0 | 0 | 55.778 | 52.112 | 43.487 | 20.154 | 0 | 0 | 54.702 | 31.477 | [5 empty] | 0 | 0.361 | 72 | 3.0359 | 2.8106 | 0.71974 | 0.53571 | 2.2749 | 74.9318
10/22/08 | 12:59 | 0 | 18.6 | 0 | 2 | 0 | 26.492 | 26.877 | 26.613 | 26.419 | 17.218 | 23.214 | 12.227 | 0 | 0 | 55.734 | 52.112 | 43.511 | 20.129 | 0 | 0 | 54.702 | 31.477 | [5 empty] | 0 | 0.073 | 73 | 3.0359 | 2.8106 | 0.71974 | 0.53571 | 2.2749 | 74.9318
10/22/08 | 13:00 | 0 | 18.625 | 0 | 3 | 0 | 26.539 | 26.757 | 26.588 | 26.659 | 16.353 | 23.239 | 12.278 | 0 | 0 | 55.778 | 52.088 | 43.511 | 20.129 | 0 | 0 | 54.632 | 31.526 | [5 empty] | 0 | -0.12 | 74 | 3.021 | 2.7964 | 0.71913 | 0.53571 | 2.2607 | 74.8329
10/22/08 | 13:01 | 0 | 18.6 | 0 | 2 | 0 | 27.287 | 26.733 | 26.468 | 26.659 | 26.058 | 23.263 | 12.328 | 0 | 0 | 55.757 | 52.112 | 43.487 | 20.129 | 0 | 0 | 54.632 | 31.502 | [5 empty] | 0 | 0.628 | 75 | 3.0065 | 2.7826 | 0.71854 | 0.53571 | 2.2469 | 74.7349
10/22/08 | 13:02 | 0 | 18.595 | 0 | 2 | 0 | 45.639 | 26.824 | 26.39 | 26.559 | 21.956 | 23.258 | 12.569 | 1 | 0 | 55.729 | 52.037 | 43.437 | 20.099 | 0 | 0 | 54.56 | 31.448 | [5 empty] | 0 | 19.08 | 76 | 2.9363 | 2.7159 | 0.7157 | 0.53571 | 2.1802 | 74.2493
10/22/08 | 13:03 | 0 | 18.62 | 0 | 2 | 0 | 33.237 | 40.358 | 26.245 | 26.463 | 19.038 | 23.258 | 12.469 | 0 | 0 | 55.75 | 52.084 | 43.413 | 20.124 | 0 | 0 | 54.581 | 31.448 | [5 empty] | 0 | 6.774 | 77 | 2.9654 | 2.7436 | 0.71688 | 0.53571 | 2.2079 | 74.4536
10/22/08 | 13:04 | 0 | 18.62 | 0 | 3 | 0 | 28.751 | 37.445 | 26.245 | 26.294 | 17.854 | 23.185 | 12.371 | 1 | 0 | 55.75 | 52.06 | 43.506 | 20.149 | 0 | 0 | 54.56 | 31.448 | [5 empty] | 0 | 2.457 | 78 | 2.994 | 2.7707 | 0.71804 | 0.53571 | 2.235 | 74.6499
10/22/08 | 13:05 | 0 | 18.643 | 0 | 2 | 0 | 27.522 | 30.438 | 26.269 | 26.245 | 16.815 | 23.209 | 12.371 | 0 | 0 | 55.706 | 52.06 | 43.482 | 20.099 | 0 | 0 | 54.581 | 31.472 | [5 empty] | 0 | 1.277 | 79 | 2.994 | 2.7707 | 0.71804 | 0.53571 | 2.235 | 74.6499
10/22/08 | 13:06 | 0 | 18.643 | 0 | 2 | 0 | 27.017 | 28.292 | 26.198 | 26.198 | 17.409 | 23.185 | 12.273 | 0 | 0 | 55.75 | 52.084 | 43.506 | 20.149 | 0 | 0 | 54.581 | 31.472 | [5 empty] | 0 | 0.819 | 80 | 3.0225 | 2.7978 | 0.71919 | 0.53571 | 2.2621 | 74.8426
10/22/08 | 13:07 | 0 | 18.64 | 0 | 2 | 0 | 26.75 | 27.569 | 26.22 | 26.171 | 16.566 | 23.209 | 12.293 | 0 | 0 | 55.753 | 52.107 | 43.506 | 20.172 | 0 | 0 | 54.721 | 31.544 | [5 empty] | 0 | 0.579 | 81 | 3.0167 | 2.7923 | 0.71896 | 0.53571 | 2.2566 | 74.8036
10/22/08 | 13:08 | 0 | 18.691 | 0 | 3 | 0 | 26.63 | 27.135 | 26.245 | 26.1 | 16.939 | 23.209 | 12.491 | 0 | 0 | 55.753 | 52.107 | 43.53 | 20.096 | 0 | 0 | 54.674 | 31.519 | [5 empty] | 0 | 0.53 | 82 | 2.959 | 2.7375 | 0.71662 | 0.53571 | 2.2018 | 74.409
10/22/08 | 13:09 | 0 | 18.635 | 1 | 2 | 0 | 26.527 | 26.961 | 26.431 | 26.191 | 18.537 | 23.275 | 12.682 | 0 | 0 | 55.725 | 52.079 | 43.477 | 20.164 | 0 | 0 | 54.623 | 31.49 | [5 empty] | 0 | 0.336 | 83 | 2.9034 | 2.6846 | 0.71437 | 0.53571 | 2.1489 | 74.0135
10/22/08 | 13:10 | 0 | 18.653 | 0 | 2 | 0 | 26.448 | 26.76 | 26.615 | 26.375 | 19.44 | 23.219 | 12.798 | 0 | 0 | 55.741 | 52.025 | 43.446 | 20.156 | 0 | 0 | 54.548 | 31.433 | [5 empty] | 0 | 0.073 | 84 | 2.8696 | 2.6525 | 0.713 | 0.53571 | 2.1168 | 73.7658
10/22/08 | 13:11 | 0 | 18.678 | 0 | 2 | 0 | 26.519 | 26.689 | 26.544 | 26.568 | 18.824 | 23.17 | 12.899 | 0 | 0 | 55.694 | 52.002 | 43.47 | 20.156 | 0 | 0 | 54.572 | 31.458 | [5 empty] | 0 | -0.049 | 85 | 2.8402 | 2.6246 | 0.71181 | 0.53571 | 2.0888 | 73.5453
10/22/08 | 13:12 | 1 | 18.711 | 0 | 3 | 0 | 26.77 | 26.721 | 26.502 | 26.625 | 25.034 | 23.226 | 13.054 | 0 | 0 | 55.748 | 52.056 | 43.501 | 20.214 | 0 | 0 | 54.555 | 31.49 | [5 empty] | 18.711 | 0.145 | 86 | 2.7951 | 2.5817 | 0.70998 | 0.53571 | 2.0459 | 73.198
10/22/08 | 13:13 | 0 | 18.723 | 0 | 2 | 0 | 44.641 | 26.833 | 26.326 | 26.47 | 24.423 | 23.219 | 13.095 | 1 | 0 | 55.694 | 52.049 | 43.422 | 20.182 | 0 | 0 | 54.548 | 31.411 | [5 empty] | 0 | 18.171 | 87 | 2.7831 | 2.5703 | 0.70949 | 0.53571 | 2.0346 | 73.1042
10/22/08 | 13:14 | 0 | 18.723 | 0 | 3 | 0 | 33.787 | 38.842 | 26.255 | 26.35 | 22.785 | 23.148 | 13.145 | 0 | 0 | 55.671 | 52.002 | 43.422 | 20.207 | 0 | 0 | 54.525 | 31.433 | [5 empty] | 0 | 7.437 | 88 | 2.7686 | 2.5565 | 0.7089 | 0.53571 | 2.0207 | 72.9888
10/22/08 | 13:15 | 0 | 18.749 | 0 | 2 | 0 | 28.785 | 37.571 | 26.134 | 26.279 | 20.473 | 23.123 | 13.293 | 1 | 0 | 55.718 | 51.979 | 43.47 | 20.207 | 0 | 0 | 54.502 | 31.458 | [5 empty] | 0 | 2.506 | 89 | 2.7255 | 2.5155 | 0.70716 | 0.53571 | 1.9798 | 72.6398
10/22/08 | 13:16 | 0 | 18.744 | 0 | 2 | 0 | 27.405 | 30.296 | 26.081 | 26.105 | 20.249 | 23.19 | 13.361 | 0 | 0 | 55.643 | 51.997 | 43.465 | 20.177 | 0 | 0 | 54.497 | 31.428 | [5 empty] | 0 | 1.3 | 90 | 2.7057 | 2.4967 | 0.70635 | 0.53571 | 1.961 | 72.4758
10/22/08 | 13:17 | 0 | 18.774 | 0 | 2 | 0 | 26.953 | 28.133 | 26.206 | 26.159 | 19.711 | 23.195 | 13.54 | 0 | 0 | 55.671 | 52.002 | 43.47 | 20.207 | 0 | 0 | 54.497 | 31.502 | [5 empty] | 0 | 0.794 | 91 | 2.6536 | 2.4471 | 0.70424 | 0.53571 | 1.9114 | 72.0323
10/22/08 | 13:18 | 0 | 18.744 | 0 | 3 | 0 | 26.635 | 27.429 | 26.154 | 26.154 | 19.533 | 23.214 | 13.683 | 0 | 0 | 55.643 | 51.997 | 43.465 | 20.227 | 0 | 0 | 54.565 | 31.502 | [5 empty] | 0 | 0.481 | 92 | 2.6119 | 2.4075 | 0.70255 | 0.53571 | 1.8718 | 71.6652
10/22/08 | 13:19 | 0 | 18.794 | 0 | 2 | 0 | 26.539 | 27.044 | 26.201 | 26.176 | 20.902 | 23.239 | 13.781 | 0 | 0 | 55.643 | 51.974 | 43.465 | 20.227 | 0 | 0 | 54.497 | 31.526 | [5 empty] | 0 | 0.363 | 93 | 2.5834 | 2.3804 | 0.7014 | 0.53571 | 1.8447 | 71.4068
10/22/08 | 13:20 | 0 | 18.819 | 0 | 2 | 0 | 26.49 | 26.9 | 26.419 | 26.225 | 19.757 | 23.19 | 13.98 | 0 | 0 | 55.666 | 51.951 | 43.465 | 20.249 | 0 | 0 | 54.52 | 31.502 | [5 empty] | 0 | 0.265 | 94 | 2.5254 | 2.3253 | 0.69905 | 0.53571 | 1.7896 | 70.8642
10/22/08 | 13:21 | 0 | 18.842 | 1 | 3 | 0 | 26.466 | 26.755 | 26.539 | 26.419 | 18.769 | 23.214 | 14.027 | 0 | 0 | 55.666 | 51.951 | 43.417 | 20.202 | 0 | 0 | 54.565 | 31.502 | [5 empty] | 0 | 0.047 | 95 | 2.5117 | 2.3123 | 0.6985 | 0.53571 | 1.7766 | 70.7324
10/22/08 | 13:22 | 0 | 18.842 | 0 | 2 | 0 | 26.539 | 26.684 | 26.49 | 26.586 | 18.573 | 23.214 | 14.201 | 0 | 0 | 55.643 | 51.93 | 43.465 | 20.249 | 0 | 0 | 54.611 | 31.502 | [5 empty] | 0 | -0.047 | 96 | 2.4611 | 2.2642 | 0.69644 | 0.53571 | 1.7284 | 70.2316
10/22/08 | 13:23 | 0 | 18.809 | 0 | 2 | 0 | 26.676 | 26.652 | 26.387 | 26.507 | 24.242 | 23.207 | 14.218 | 0 | 0 | 55.589 | 51.92 | 43.386 | 20.242 | 0 | 0 | 54.534 | 31.421 | [5 empty] | 0 | 0.169 | 97 | 2.4561 | 2.2595 | 0.69624 | 0.53571 | 1.7237 | 70.1816
10/22/08 | 13:24 | 0 | 18.834 | 0 | 3 | 0 | 43.221 | 26.747 | 26.169 | 26.387 | 26.313 | 23.207 | 14.342 | 1 | 0 | 55.589 | 51.899 | 43.386 | 20.194 | 0 | 0 | 54.49 | 31.396 | [5 empty] | 0 | 16.834 | 98 | 2.42 | 2.2251 | 0.69478 | 0.53571 | 1.6894 | 69.8105
10/22/08 | 13:25 | 0 | 18.867 | 0 | 2 | 0 | 35.122 | 36.296 | 26.176 | 26.345 | 22.371 | 23.214 | 14.349 | 0 | 0 | 55.575 | 51.951 | 43.394 | 20.299 | 0 | 0 | 54.544 | 31.453 | [5 empty] | 0 | 8.777 | 99 | 2.418 | 2.2232 | 0.6947 | 0.53571 | 1.6875 | 69.7892
10/22/08 | 13:26 | 0 | 18.859 | 0 | 3 | 0 | 29.06 | 38.758 | 26.098 | 26.218 | 22.604 | 23.158 | 14.367 | 1 | 0 | 55.589 | 51.876 | 43.386 | 20.242 | 0 | 0 | 54.513 | 31.421 | [5 empty] | 0 | 2.842 | 100 | 2.4127 | 2.2182 | 0.69448 | 0.53571 | 1.6825 | 69.7343
10/22/08 | 13:27 | 0 | 18.879 | 0 | 2 | 0 | 27.49 | 30.717 | 26.117 | 26.164 | 20.816 | 23.153 | 14.362 | 0 | 0 | 55.585 | 51.892 | 43.429 | 20.286 | 0 | 0 | 54.53 | 31.465 | [5 empty] | 0 | 1.326 | 101 | 2.4142 | 2.2196 | 0.69454 | 0.53571 | 1.6839 | 69.7496
10/22/08 | 13:28 | 0 | 18.879 | 0 | 2 | 0 | 26.887 | 28.211 | 26.117 | 26.164 | 20.36 | 23.153 | 14.264 | 0 | 0 | 55.585 | 51.916 | 43.405 | 20.262 | 0 | 0 | 54.553 | 31.441 | [5 empty] | 0 | 0.723 | 102 | 2.4427 | 2.2467 | 0.6957 | 0.53571 | 1.711 | 70.0452
10/22/08 | 13:29 | 0 | 18.904 | 0 | 2 | 0 | 26.647 | 27.392 | 26.139 | 26.139 | 19.447 | 23.082 | 14.115 | 0 | 0 | 55.585 | 51.892 | 43.429 | 20.286 | 0 | 0 | 54.553 | 31.416 | [5 empty] | 0 | 0.508 | 103 | 2.4861 | 2.288 | 0.69746 | 0.53571 | 1.7523 | 70.4817
10/22/08 | 13:30 | 0 | 18.874 | 0 | 3 | 0 | 26.497 | 26.953 | 26.159 | 26.063 | 18.653 | 23.052 | 14.035 | 0 | 0 | 55.557 | 51.841 | 43.422 | 20.257 | 0 | 0 | 54.525 | 31.436 | [5 empty] | 0 | 0.434 | 104 | 2.5094 | 2.3101 | 0.6984 | 0.53571 | 1.7744 | 70.7098
10/22/08 | 13:31 | 0 | 18.874 | 0 | 2 | 0 | 26.424 | 26.809 | 26.377 | 26.184 | 18.062 | 23.077 | 14.01 | 0 | 0 | 55.557 | 51.841 | 43.401 | 20.257 | 0 | 0 | 54.478 | 31.411 | [5 empty] | 0 | 0.24 | 105 | 2.5167 | 2.317 | 0.6987 | 0.53571 | 1.7813 | 70.7802
10/22/08 | 13:32 | 0 | 18.947 | 1 | 2 | 0 | 26.399 | 26.689 | 26.544 | 26.304 | 16.926 | 22.979 | 13.839 | 0 | 0 | 55.533 | 51.864 | 43.353 | 20.282 | 0 | 0 | 54.455 | 31.411 | [5 empty] | 0 | 0.095 | 106 | 2.5665 | 2.3644 | 0.70071 | 0.53571 | 1.8287 | 71.2512
10/22/08 | 13:33 | 0 | 18.93 | 0 | 3 | 0 | 26.502 | 26.622 | 26.551 | 26.527 | 16.956 | 23.082 | 13.869 | 0 | 0 | 55.585 | 51.846 | 43.405 | 20.286 | 0 | 0 | 54.415 | 31.441 | [5 empty] | 0 | -0.025 | 107 | 2.5577 | 2.3561 | 0.70036 | 0.53571 | 1.8203 | 71.1699
10/22/08 | 13:34 | 0 | 18.955 | 0 | 2 | 0 | 26.647 | 26.647 | 26.382 | 26.502 | 20.262 | 23.082 | 13.917 | 0 | 0 | 55.561 | 51.846 | 43.429 | 20.262 | 0 | 0 | 54.439 | 31.441 | [5 empty] | 0 | 0.145 | 108 | 2.5438 | 2.3428 | 0.69979 | 0.53571 | 1.8071 | 71.0387
10/22/08 | 13:35 | 0 | 18.955 | 0 | 2 | 0 | 41.102 | 26.743 | 26.309 | 26.407 | 26.838 | 23.057 | 13.942 | 1 | 0 | 55.561 | 51.825 | 43.358 | 20.262 | 0 | 0 | 54.415 | 31.441 | [5 empty] | 0 | 14.695 | 109 | 2.5365 | 2.3359 | 0.6995 | 0.53571 | 1.8001 | 70.9697
10/22/08 | 13:36 | 0 | 18.955 | 0 | 3 | 0 | 36.684 | 33.182 | 26.164 | 26.333 | 20.214 | 23.057 | 13.967 | 0 | 0 | 55.494 | 51.801 | 43.334 | 20.286 | 0 | 0 | 54.415 | 31.416 | [5 empty] | 0 | 10.351 | 110 | 2.5292 | 2.3289 | 0.6992 | 0.53571 | 1.7932 | 70.9004
10/22/08 | 13:37 | 0 | 18.977 | 0 | 2 | 1 | 29.464 | 40.42 | 26.117 | 26.237 | 17.796 | 23.057 | 13.992 | 1 | 0 | 55.515 | 51.801 | 43.405 | 20.286 | 0 | 0 | 54.392 | 31.416 | [5 empty] | 0 | 3.227 | 111 | 2.5219 | 2.322 | 0.69891 | 0.53571 | 1.7863 | 70.8307
10/22/08 | 13:38 | 0 | 19.003 | 0 | 2 | 0 | 27.586 | 31.512 | 26.188 | 26.117 | 16.783 | 22.984 | 13.793 | 0 | 0 | 55.515 | 51.801 | 43.405 | 20.262 | 0 | 0 | 54.392 | 31.416 | [5 empty] | 0 | 1.469 | 0 | 2.5799 | 2.3771 | 0.70126 | 0.53571 | 1.8414 | 71.3748
10/22/08 | 13:39 | 0 | 19.035 | 0 | 3 | 0 | 26.968 | 28.437 | 26.149 | 26.149 | 16.989 | 23.016 | 13.801 | 0 | 0 | 55.501 | 51.855 | 43.389 | 20.318 | 0 | 0 | 54.422 | 31.448 | [5 empty] | 0 | 0.819 | 1 | 2.5775 | 2.3749 | 1.4154 | 1.25 | 1.1249 | 43.6416
10/22/08 | 13:40 | 0 | 19.003 | 0 | 2 | 0 | 26.622 | 27.466 | 26.117 | 26.139 | 16.388 | 22.984 | 13.746 | 0 | 0 | 55.494 | 51.825 | 43.334 | 20.262 | 0 | 0 | 54.392 | 31.441 | [5 empty] | 0 | 0.483 | 2 | 2.5936 | 2.3901 | 1.4161 | 1.25 | 1.1401 | 43.9591
10/22/08 | 13:41 | 0 | 19.003 | 0 | 2 | 0 | 26.478 | 27.081 | 26.164 | 26.068 | 17.253 | 22.984 | 13.746 | 0 | 0 | 55.47 | 51.778 | 43.382 | 20.262 | 0 | 0 | 54.345 | 31.416 | [5 empty] | 0 | 0.41 | 3 | 2.5936 | 2.3901 | 1.4161 | 1.25 | 1.1401 | 43.9591
10/22/08 | 13:42 | 0 | 19.06 | 0 | 3 | 0 | 26.439 | 26.895 | 26.365 | 26.171 | 16.197 | 23.065 | 13.678 | 0 | 0 | 55.477 | 51.832 | 43.413 | 20.294 | 0 | 0 | 54.376 | 31.423 | [5 empty] | 0 | 0.268 | 4 | 2.6134 | 2.4089 | 1.4169 | 1.25 | 1.1589 | 44.3462
10/22/08 | 13:43 | 0 | 19.028 | 0 | 2 | 0 | 26.407 | 26.694 | 26.502 | 26.284 | 16.856 | 22.962 | 13.695 | 0 | 0 | 55.47 | 51.778 | 43.382 | 20.262 | 0 | 0 | 54.324 | 31.416 | [5 empty] | 0 | 0.123 | 5 | 2.6084 | 2.4042 | 1.4167 | 1.25 | 1.1542 | 44.25
10/22/08 | 13:44 | 0 | 19.035 | 1 | 2 | 0 | 26.439 | 26.679 | 26.461 | 26.51 | 16.197 | 22.993 | 13.678 | 0 | 0 | 55.477 | 51.762 | 43.343 | 20.318 | 0 | 0 | 54.331 | 31.377 | [5 empty] | 0 | -0.071 | 6 | 2.6134 | 2.4089 | 1.4169 | 1.25 | 1.1589 | 44.3462
10/22/08 | 13:45 | 0 | 19.06 | 0 | 3 | 0 | 26.605 | 26.654 | 26.365 | 26.534 | 16.765 | 22.944 | 13.605 | 0 | 0 | 55.431 | 51.762 | 43.389 | 20.294 | 0 | 0 | 54.261 | 31.423 | [5 empty] | 0 | 0.071 | 7 | 2.6346 | 2.4291 | 1.4178 | 1.25 | 1.1791 | 44.7554
10/22/08 | 13:46 | 1 | 19.06 | 0 | 2 | 0 | 37.89 | 26.725 | 26.316 | 26.439 | 26.294 | 22.944 | 13.63 | 0 | 0 | 55.431 | 51.741 | 43.343 | 20.247 | 0 | 0 | 54.331 | 31.423 | [5 empty] | 19.06 | 11.451 | 8 | 2.6273 | 2.4222 | 1.4175 | 1.25 | 1.1722 | 44.616
10/22/08 | 13:47 | 0 | 19.03 | 0 | 2 | 0 | 38.66 | 30.31 | 26.166 | 26.311 | 19.08 | 22.841 | 13.625 | 1 | 0 | 55.379 | 51.687 | 43.312 | 20.217 | 0 | 0 | 54.348 | 31.37 | [5 empty] | 0 | 12.349 | 9 | 2.6288 | 2.4236 | 1.4175 | 1.25 | 1.1736 | 44.6439
10/22/08 | 13:48 | 0 | 19.03 | 0 | 3 | 0 | 29.972 | 41.645 | 26.071 | 26.215 | 18.439 | 22.866 | 13.6 | 1 | 0 | 55.379 | 51.687 | 43.264 | 20.264 | 0 | 0 | 54.278 | 31.345 | [5 empty] | 0 | 3.757 | 10 | 2.6361 | 2.4305 | 1.4178 | 1.25 | 1.1805 | 44.7832
10/22/08 | 13:49 | 0 | 19.03 | 0 | 2 | 0 | 27.66 | 32.407 | 26.095 | 26.071 | 17.328 | 22.841 | 13.575 | 0 | 0 | 55.356 | 51.687 | 43.312 | 20.264 | 0 | 0 | 54.278 | 31.37 | [5 empty] | 0 | 1.589 | 11 | 2.6434 | 2.4374 | 1.4181 | 1.25 | 1.1874 | 44.9216
10/22/08 | 13:50 | 0 | 19.088 | 0 | 2 | 0 | 26.993 | 28.68 | 26.127 | 26.127 | 16.818 | 22.922 | 13.633 | 0 | 0 | 55.363 | 51.694 | 43.343 | 20.272 | 0 | 0 | 54.355 | 31.401 | [5 empty] | 0 | 0.866 | 12 | 2.6265 | 2.4214 | 1.4174 | 1.25 | 1.1714 | 44.5992
10/22/08 | 13:51 | 0 | 19.088 | 0 | 2 | 0 | 26.657 | 27.571 | 26.127 | 26.054 | 16.72 | 22.898 | 13.68 | 0 | 0 | 55.386 | 51.694 | 43.295 | 20.296 | 0 | 0 | 54.285 | 31.377 | [5 empty] | 0 | 0.603 | 13 | 2.6128 | 2.4084 | 1.4169 | 1.25 | 1.1584 | 44.3349
10/22/08 | 13:52 | 0 | 19.088 | 0 | 3 | 0 | 26.488 | 27.113 | 26.152 | 26.054 | 16.916 | 22.873 | 13.706 | 0 | 0 | 55.386 | 51.694 | 43.274 | 20.296 | 0 | 0 | 54.331 | 31.377 | [5 empty] | 0 | 0.434 | 14 | 2.6052 | 2.4012 | 1.4166 | 1.25 | 1.1512 | 44.1875
10/22/08 | 13:53 | 0 | 19.113 | 0 | 2 | 0 | 26.416 | 26.826 | 26.343 | 26.103 | 16.868 | 22.873 | 13.658 | 0 | 0 | 55.386 | 51.671 | 43.319 | 20.249 | 0 | 0 | 54.355 | 31.401 | [5 empty] | 0 | 0.313 | 15 | 2.6192 | 2.4145 | 1.4171 | 1.25 | 1.1645 | 44.459
10/22/08 | 13:54 | 0 | 19.063 | 0 | 2 | 0 | 26.318 | 26.728 | 26.463 | 26.198 | 16.101 | 22.851 | 13.658 | 0 | 0 | 55.34 | 51.65 | 43.319 | 20.272 | 0 | 0 | 54.378 | 31.377 | [5 empty] | 0 | 0.12 | 16 | 2.6192 | 2.4145 | 1.4171 | 1.25 | 1.1645 | 44.459
10/22/08 | 13:55 | 0 | 19.121 | 0 | 3 | 0 | 26.375 | 26.664 | 26.495 | 26.495 | 15.418 | 22.883 | 13.713 | 0 | 0 | 55.347 | 51.68 | 43.327 | 20.282 | 0 | 0 | 54.385 | 31.387 | [5 empty] | 0 | -0.12 | 17 | 2.6032 | 2.3992 | 1.4165 | 1.25 | 1.1492 | 44.1477
10/22/08 | 13:56 | 0 | 19.146 | 1 | 2 | 0 | 26.544 | 26.593 | 26.424 | 26.495 | 15.566 | 22.883 | 13.738 | 0 | 0 | 55.302 | 51.68 | 43.305 | 20.232 | 0 | 0 | 54.315 | 31.409 | [5 empty] | 0 | 0.049 | 18 | 2.5959 | 2.3923 | 1.4162 | 1.25 | 1.1423 | 44.0049
10/22/08 | 13:57 | 0 | 19.146 | 0 | 2 | 0 | 33.082 | 26.689 | 26.279 | 26.424 | 25.75 | 22.859 | 13.738 | 0 | 0 | 55.326 | 51.657 | 43.305 | 20.304 | 0 | 0 | 54.338 | 31.409 | [5 empty] | 0 | 6.658 | 19 | 2.5959 | 2.3923 | 1.4162 | 1.25 | 1.1423 | 44.0049
10/22/08 | 13:58 | 0 | 19.146 | 0 | 3 | 0 | 40.626 | 28.206 | 26.206 | 26.255 | 20.058 | 22.834 | 13.912 | 1 | 0 | 55.347 | 51.61 | 43.233 | 20.257 | 0 | 0 | 54.338 | 31.409 | [5 empty] | 0 | 14.371 | 20 | 2.5452 | 2.3442 | 1.4141 | 1.25 | 1.0942 | 42.9887
10/22/08 | 13:59 | 0 | 19.201 | 0 | 2 | 0 | 30.573 | 42.04 | 26.164 | 26.213 | 17.844 | 22.864 | 13.917 | 0 | 0 | 55.33 | 51.638 | 43.262 | 20.286 | 0 | 0 | 54.413 | 31.438 | [5 empty] | 0 | 4.36 | 21 | 2.5438 | 2.3428 | 1.4141 | 1.25 | 1.0928 | 42.9589
10/22/08 | 14:00 | 0 | 19.201 | 0 | 2 | 0 | 27.851 | 33.228 | 26.115 | 26.115 | 16.732 | 22.864 | 14.04 | 1 | 0 | 55.33 | 51.615 | 43.238 | 20.286 | 0 | 0 | 54.343 | 31.438 | [5 empty] | 0 | 1.736 | 22 | 2.508 | 2.3087 | 1.4126 | 1.25 | 1.0587 | 42.2148
10/22/08 | 14:01 | 0 | 19.176 | 0 | 3 | 0 | 27.007 | 28.837 | 26.164 | 26.019 | 16.486 | 22.814 | 14.09 | 0 | 0 | 55.33 | 51.615 | 43.31 | 20.286 | 0 | 0 | 54.299 | 31.392 | [5 empty] | 0 | 0.988 | 23 | 2.4934 | 2.2949 | 1.412 | 1.25 | 1.0449 | 41.9063
10/22/08 | 14:02 | 0 | 19.206 | 0 | 2 | 0 | 26.698 | 27.662 | 26.12 | 26.049 | 16.27 | 22.844 | 14.269 | 0 | 0 | 55.312 | 51.643 | 43.291 | 20.316 | 0 | 0 | 54.28 | 31.396 | [5 empty] | 0 | 0.649 | 24 | 2.4413 | 2.2453 | 1.4099 | 1.25 | 0.99534 | 40.7715
10/22/08 | 14:03 | 0 | 19.176 | 0 | 2 | 0 | 26.478 | 27.103 | 26.115 | 25.995 | 15.473 | 22.814 | 14.362 | 0 | 0 | 55.26 | 51.615 | 43.31 | 20.311 | 0 | 0 | 54.205 | 31.367 | [5 empty] | 0 | 0.483 | 25 | 2.4142 | 2.2196 | 1.4088 | 1.25 | 0.9696 | 40.1625
10/22/08 | 14:04 | 0 | 19.176 | 0 | 2 | 0 | 26.38 | 26.838 | 26.284 | 26.044 | 15.646 | 22.814 | 14.289 | 0 | 0 | 55.237 | 51.591 | 43.214 | 20.262 | 0 | 0 | 54.138 | 31.271 | [5 empty] | 0 | 0.336 | 26 | 2.4354 | 2.2398 | 1.4097 | 1.25 | 0.9898 | 40.6417
10/22/08 | 14:05 | 0 | 19.206 | 0 | 3 | 0 | 26.363 | 26.674 | 26.458 | 26.169 | 16.071 | 22.844 | 14.465 | 0 | 0 | 55.288 | 51.598 | 43.315 | 20.267 | 0 | 0 | 54.257 | 31.323 | [5 empty] | 0 | 0.194 | 27 | 2.3842 | 2.1911 | 1.4076 | 1.25 | 0.94109 | 39.472
10/22/08 | 14:06 | 0 | 19.231 | 0 | 2 | 0 | 26.385 | 26.603 | 26.507 | 26.409 | 15.601 | 22.797 | 14.442 | 0 | 0 | 55.265 | 51.575 | 43.243 | 20.242 | 0 | 0 | 54.233 | 31.323 | [5 empty] | 0 | -0.024 | 28 | 2.3909 | 2.1975 | 1.4079 | 1.25 | 0.94745 | 39.6277
10/22/08 | 14:07 | 0 | 19.279 | 1 | 2 | 0 | 26.578 | 26.625 | 26.505 | 26.529 | 15.699 | 22.844 | 14.613 | 0 | 0 | 55.314 | 51.622 | 43.339 | 20.338 | 0 | 0 | 54.282 | 31.396 | [5 empty] | 0 | 0.049 | 29 | 2.3411 | 2.1501 | 1.4059 | 1.25 | 0.90012 | 38.4488
10/22/08 | 14:08 | 0 | 19.254 | 0 | 3 | 0 | 29.3 | 26.698 | 26.289 | 26.458 | 25.445 | 22.868 | 14.588 | 0 | 0 | 55.314 | 51.598 | 43.315 | 20.313 | 0 | 0 | 54.236 | 31.372 | [5 empty] | 0 | 2.842 | 30 | 2.3484 | 2.157 | 1.4062 | 1.25 | 0.90704 | 38.6242
10/22/08 | 14:09 | 0 | 19.254 | 0 | 2 | 0 | 42.939 | 27.348 | 26.24 | 26.313 | 22.795 | 22.819 | 14.364 | 1 | 0 | 55.267 | 51.577 | 43.269 | 20.313 | 0 | 0 | 54.212 | 31.347 | [5 empty] | 0 | 16.626 | 31 | 2.4136 | 2.219 | 1.4088 | 1.25 | 0.96904 | 40.1493
10/22/08 | 14:10 | 0 | 19.204 | 0 | 3 | 0 | 31.468 | 41.882 | 26.12 | 26.215 | 18.957 | 22.795 | 14.316 | 0 | 0 | 55.246 | 51.531 | 43.245 | 20.313 | 0 | 0 | 54.236 | 31.323 | [5 empty] | 0 | 5.253 | 32 | 2.4276 | 2.2323 | 1.4094 | 1.25 | 0.98233 | 40.4654
10/22/08 | 14:11 | 0 | 19.214 | 0 | 2 | 0 | 28.081 | 34.443 | 26.058 | 26.179 | 18.057 | 22.829 | 14.228 | 1 | 0 | 55.279 | 51.587 | 43.279 | 20.348 | 0 | 0 | 54.224 | 31.357 | [5 empty] | 0 | 1.902 | 33 | 2.4532 | 2.2567 | 1.4104 | 1.25 | 1.0067 | 41.0357
10/22/08 | 14:12 | 0 | 19.214 | 0 | 2 | 0 | 27.118 | 29.19 | 26.105 | 26.083 | 17.117 | 22.783 | 14.228 | 0 | 0 | 55.279 | 51.563 | 43.207 | 20.301 | 0 | 0 | 54.154 | 31.382 | [5 empty] | 0 | 1.035 | 34 | 2.4532 | 2.2567 | 1.4104 | 1.25 | 1.0067 | 41.0357
10/22/08 | 14:13 | 0 | 19.196 | 0 | 3 | 0 | 26.738 | 27.726 | 26.159 | 26.088 | 19.294 | 22.788 | 14.183 | 0 | 0 | 55.284 | 51.545 | 43.284 | 20.331 | 0 | 0 | 54.159 | 31.387 | [5 empty] | 0 | 0.65 | 35 | 2.4663 | 2.2691 | 1.4109 | 1.25 | 1.0191 | 41.3227
10/22/08 | 14:14 | 0 | 19.166 | 0 | 2 | 0 | 26.515 | 27.118 | 26.105 | 26.034 | 20.129 | 22.805 | 14.005 | 0 | 0 | 55.232 | 51.54 | 43.279 | 20.323 | 0 | 0 | 54.131 | 31.335 | [5 empty] | 0 | 0.481 | 36 | 2.5181 | 2.3184 | 1.413 | 1.25 | 1.0684 | 42.4287
10/22/08 | 14:15 | 0 | 19.171 | 0 | 2 | 0 | 26.424 | 26.858 | 26.257 | 26.063 | 19.344 | 22.812 | 13.987 | 0 | 0 | 55.26 | 51.521 | 43.307 | 20.331 | 0 | 0 | 54.135 | 31.387 | [5 empty] | 0 | 0.361 | 37 | 2.5234 | 2.3234 | 1.4133 | 1.25 | 1.0734 | 42.538
10/22/08 | 14:16 | 0 | 19.146 | 0 | 2 | 0 | 26.353 | 26.689 | 26.473 | 26.184 | 18.972 | 22.834 | 13.962 | 0 | 0 | 55.26 | 51.521 | 43.307 | 20.331 | 0 | 0 | 54.091 | 31.387 | [5 empty] | 0 | 0.169 | 38 | 2.5307 | 2.3303 | 1.4135 | 1.25 | 1.0803 | 42.6891
10/22/08 | 14:17 | 0 | 19.116 | 0 | 3 | 0 | 26.348 | 26.564 | 26.468 | 26.372 | 20.053 | 22.854 | 13.881 | 0 | 0 | 55.232 | 51.472 | 43.231 | 20.301 | 0 | 0 | 54.086 | 31.382 | [5 empty] | 0 | -0.024 | 39 | 2.5543 | 2.3527 | 1.4145 | 1.25 | 1.1027 | 43.1727
10/22/08 | 14:18 | 0 | 19.146 | 0 | 2 | 0 | 26.473 | 26.568 | 26.377 | 26.473 | 19.171 | 22.859 | 13.937 | 0 | 0 | 55.237 | 51.477 | 43.284 | 20.331 | 0 | 0 | 54.091 | 31.436 | [5 empty] | 0 | 0 | 40 | 2.5379 | 2.3372 | 1.4138 | 1.25 | 1.0872 | 42.8393
10/22/08 | 14:19 | 1 | 19.146 | 1 | 6 | 0 | 28.425 | 26.642 | 26.279 | 29.893 | 27.243 | 22.908 | 13.912 | 0 | 0 | 44.035 | 51.5 | 46.683 | 20.353 | 0 | 0 | 54.135 | 31.46 | [5 empty] | 19.146 | -1.468 | 41 | 2.5452 | 2.3442 | 1.4141 | 1.25 | 1.0942 | 42.9887
10/22/08 | 14:20 | 0 | 19.146 | 0 | 15 | 0 | 51.04 | 26.667 | 29.58 | 43.331 | 45.812 | 22.932 | 13.839 | 2 | 0 | 53.059 | 51.11 | 46.683 | 20.353 | 0 | 0 | 54.114 | 30.617 | [5 empty] | 0 | 7.709 | 42 | 2.5665 | 2.3644 | 1.415 | 1.25 | 1.1144 | 43.4199
10/22/08 | 14:21 | 1 | 19.146 | 0 | 15 | 0 | 62.767 | 26.642 | 34.048 | 52.966 | 55.65 | 22.957 | 13.814 | 2 | 0 | 61.266 | 50.651 | 53.839 | 20.353 | 0 | 0 | 54.159 | 30.712 | [5 empty] | 19.146 | 9.801 | 43 | 2.5738 | 2.3713 | 1.4153 | 1.25 | 1.1213 | 43.566
10/22/08 | 14:22 | 1 | 19.146 | 0 | 14 | 0 | 68.226 | 26.642 | 37.808 | 58.575 | 56.512 | 23.028 | 13.788 | 1 | 0 | 66.423 | 50.583 | 58.778 | 20.353 | 0 | 0 | 54.159 | 34.424 | [5 empty] | 19.146 | 9.651 | 44 | 2.5813 | 2.3785 | 1.4156 | 1.25 | 1.1285 | 43.717
10/22/08 | 14:23 | 1 | 19.146 | 0 | 15 | 0 | 70.531 | 26.642 | 40.604 | 61.378 | 56.715 | 23.123 | 13.788 | 0 | 0 | 69.06 | 50.926 | 61.378 | 20.353 | 0 | 0 | 54.182 | 37.667 | [5 empty] | 19.146 | 9.153 | 45 | 2.5813 | 2.3785 | 1.4156 | 1.25 | 1.1285 | 43.717
10/22/08 | 14:24 | 1 | 19.146 | 1 | 15 | 0 | 71.323 | 26.642 | 42.65 | 62.881 | 56.939 | 23.172 | 13.814 | 0 | 0 | 70.158 | 51.591 | 62.813 | 20.331 | 0 | 0 | 54.273 | 40.064 | [5 empty] | 19.146 | 8.442 | 46 | 2.5738 | 2.3713 | 1.4153 | 1.25 | 1.1213 | 43.566
10/22/08 | 14:25 | 0 | 19.146 | 0 | 15 | 1 | 71.522 | 26.713 | 44.295 | 63.822 | 57.254 | 23.197 | 13.788 | 1 | 1 | 70.576 | 52.394 | 63.687 | 20.353 | 0 | 0 | 54.39 | 41.803 | [5 empty] | 0 | 7.7 | 47 | 2.5813 | 2.3785 | 1.4156 | 1.25 | 1.1285 | 43.717
10/22/08 | 14:26 | 1 | 19.146 | 0 | 15 | 0 | 71.542 | 26.762 | 45.56 | 64.472 | 58.329 | 23.244 | 13.937 | 0 | 0 | 70.73 | 53.104 | 64.36 | 20.331 | 0 | 0 | 54.642 | 43.095 | [5 empty] | 19.146 | 7.07 | 0 | 2.5379 | 2.3372 | 1.4138 | 1.25 | 1.0872 | 42.8393
10/22/08 | 14:27 | 0 | 19.148 | 0 | 14 | 0 | 71.564 | 26.836 | 46.547 | 65.033 | 59.675 | 23.295 | 13.939 | 0 | 0 | 70.817 | 53.816 | 64.944 | 20.355 | 0 | 0 | 54.961 | 44.154 | [5 empty] | 0 | 6.531 | 1 | 2.5374 | 2.3367 | 1.7854 | 1.6216 | 0.71506 | 28.1813
10/22/08 | 14:28 | 1 | 19.153 | 0 | 10 | 0 | 71.526 | 46.942 | 39.882 | 65.396 | 58.514 | 23.3 | 14.042 | 0 | 0 | 70.779 | 54.418 | 65.218 | 20.362 | 0 | 0 | 55.312 | 44.902 | [5 empty] | 19.153 | 6.13 | 2 | 2.5074 | 2.3082 | 1.7842 | 1.6216 | 0.68655 | 27.3814
10/22/08 | 14:29 | 0 | 19.153 | 0 | 3 | 0 | 70.493 | 66.631 | 30.021 | 55.358 | 47.607 | 23.396 | 13.995 | 0 | 0 | 69.373 | 54.968 | 63.806 | 20.385 | 0 | 0 | 55.701 | 44.741 | [5 empty] | 0 | 15.135 | 3 | 2.5211 | 2.3212 | 1.7848 | 1.6216 | 0.69956 | 27.7488
10/22/08 | 14:30 | 0 | 19.123 | 0 | 2 | 0 | 64.584 | 71.258 | 27.343 | 34.847 | 42.791 | 23.415 | 14.012 | 0 | 0 | 67.589 | 55.33 | 60.615 | 20.333 | 0 | 0 | 56.11 | 44.226 | [5 empty] | 0 | 29.737 | 4 | 2.5161 | 2.3165 | 1.7846 | 1.6216 | 0.69486 | 27.6164
10/22/08 | 14:31 | 0 | 19.148 | 0 | 0 | 0 | 61.019 | 69.61 | 26.62 | 29.8 | 37.997 | 23.584 | 13.964 | 0 | 0 | 66.243 | 55.582 | 57.589 | 20.309 | 0 | 0 | 56.334 | 43.685 | [5 empty] | 0 | 31.219 | 5 | 2.5301 | 2.3298 | 1.7851 | 1.6216 | 0.70814 | 27.9889
10/22/08 | 14:32 | 0 | 19.123 | 0 | 0 | 0 | 60.707 | 69.214 | 26.5 | 30.09 | 37.363 | 23.56 | 13.939 | 0 | 0 | 65.234 | 55.788 | 55.33 | 20.355 | 0 | 0 | 56.626 | 43.214 | [5 empty] | 0 | 30.617 | 6 | 2.5374 | 2.3367 | 1.7854 | 1.6216 | 0.71506 | 28.1813
10/22/08 | 14:33 | 0 | 19.148 | 0 | 0 | 0 | 60.684 | 68.622 | 26.74 | 31.269 | 34.048 | 23.584 | 13.939 | 0 | 0 | 64.518 | 55.902 | 53.61 | 20.333 | 0 | 0 | 56.738 | 42.721 | [5 empty] | 0 | 29.415 | 7 | 2.5374 | 2.3367 | 1.7854 | 1.6216 | 0.71506 | 28.1813
10/22/08 | 14:34 | 0 | 19.178 | 0 | 0 | 0 | 60.554 | 67.68 | 27.034 | 32.142 | 31.828 | 23.589 | 13.995 | 0 | 0 | 64.006 | 56.044 | 52.308 | 20.385 | 0 | 0 | 56.9 | 42.327 | [5 empty] | 0 | 28.412 | 8 | 2.5211 | 2.3212 | 1.7848 | 1.6216 | 0.69956 | 27.7488
10/22/08 | 14:35 | 0 | 19.178 | 0 | 0 | 0 | 60.284 | 66.697 | 27.228 | 32.95 | 31.468 | 23.565 | 13.919 | 1 | 0 | 63.559 | 56.161 | 51.253 | 20.385 | 0 | 0 | 56.966 | 41.951 | [5 empty] | 0 | 27.334 | 9 | 2.5432 | 2.3422 | 1.7857 | 1.6216 | 0.7206 | 28.3345
10/22/08 | 14:36 | 0 | 19.178 | 0 | 0 | 0 | 59.949 | 66.047 | 27.299 | 33.608 | 29.467 | 23.589 | 13.897 | 0 | 0 | 63.221 | 56.227 | 50.473 | 20.385 | 0 | 0 | 57.124 | 41.576 | [5 empty] | 0 | 26.341 | 10 | 2.5496 | 2.3483 | 1.7859 | 1.6216 | 0.72669 | 28.5021
10/22/08 | 14:37 | 0 | 19.178 | 0 | 0 | 0 | 59.591 | 65.554 | 27.299 | 34.172 | 28.891 | 23.54 | 13.723 | 0 | 0 | 62.909 | 56.273 | 49.946 | 20.362 | 0 | 0 | 57.17 | 41.246 | [5 empty] | 0 | 25.419 | 11 | 2.6003 | 2.3965 | 1.788 | 1.6216 | 0.77485 | 29.799
10/22/08 | 14:38 | 0 | 19.234 | 0 | 0 | 0 | 59.326 | 65.2 | 27.28 | 34.646 | 28.076 | 23.523 | 13.605 | 0 | 0 | 62.69 | 56.366 | 49.675 | 20.392 | 0 | 0 | 57.309 | 40.923 | [5 empty] | 0 | 24.68 | 12 | 2.6346 | 2.4291 | 1.7894 | 1.6216 | 0.80751 | 30.6501
10/22/08 | 14:39 | 0 | 19.234 | 0 | 0 | 0 | 58.991 | 64.819 | 27.233 | 35.024 | 26.703 | 23.499 | 13.431 | 0 | 0 | 62.443 | 56.389 | 49.423 | 20.438 | 0 | 0 | 57.352 | 40.664 | [5 empty] | 0 | 23.967 | 13 | 2.6853 | 2.4773 | 1.7914 | 1.6216 | 0.85568 | 31.8653
10/22/08 | 14:40 | 0 | 19.234 | 0 | 0 | 0 | 58.63 | 64.438 | 27.184 | 35.328 | 26.125 | 23.499 | 13.308 | 0 | 0 | 62.24 | 56.435 | 49.241 | 20.392 | 0 | 0 | 57.352 | 40.404 | [5 empty] | 0 | 23.302 | 14 | 2.7211 | 2.5113 | 1.7929 | 1.6216 | 0.88972 | 32.6971
10/22/08 | 14:41 | 0 | 19.204 | 0 | 0 | 0 | 58.222 | 64.029 | 27.034 | 35.512 | 25.421 | 23.445 | 13.13 | 0 | 0 | 62.035 | 56.428 | 49.075 | 20.362 | 0 | 0 | 57.325 | 40.095 | [5 empty] | 0 | 22.71 | 15 | 2.7729 | 2.5606 | 1.795 | 1.6216 | 0.93899 | 33.8627
10/22/08 | 14:42 | 0 | 19.153 | 0 | 0 | 0 | 57.797 | 63.603 | 26.985 | 35.677 | 24.602 | 23.349 | 13.105 | 0 | 0 | 61.877 | 56.474 | 49.028 | 20.385 | 0 | 0 | 57.348 | 39.858 | [5 empty] | 0 | 22.12 | 16 | 2.7802 | 2.5675 | 1.7953 | 1.6216 | 0.94591 | 34.023
10/22/08 | 14:43 | 0 | 19.184 | 0 | 0 | 0 | 57.443 | 63.183 | 27.015 | 35.823 | 23.594 | 23.354 | 13.135 | 0 | 0 | 61.77 | 56.478 | 48.989 | 20.392 | 0 | 0 | 57.421 | 39.629 | [5 empty] | 0 | 21.62 | 17 | 2.7715 | 2.5592 | 1.7949 | 1.6216 | 0.93761 | 33.8306
10/22/08 | 14:44 | 0 | 19.184 | 0 | 0 | 0 | 57.062 | 62.667 | 26.993 | 35.916 | 22.849 | 23.329 | 13.012 | 0 | 0 | 61.635 | 56.501 | 48.942 | 20.392 | 0 | 0 | 57.398 | 39.394 | [5 empty] | 0 | 21.146 | 18 | 2.8073 | 2.5933 | 1.7964 | 1.6216 | 0.97166 | 34.6117
10/22/08 | 14:45 | 0 | 19.158 | 0 | 0 | 0 | 56.613 | 62.106 | 26.944 | 35.94 | 22.39 | 23.305 | 13.012 | 0 | 0 | 61.546 | 56.547 | 48.828 | 20.414 | 0 | 0 | 57.487 | 39.184 | [5 empty] | 0 | 20.673 | 19 | 2.8073 | 2.5933 | 1.7964 | 1.6216 | 0.97166 | 34.6117
10/22/08 | 14:46 | 0 | 19.184 | 0 | 2 | 0 | 48.758 | 59.372 | 28.412 | 29.594 | 22.295 | 23.305 | 13.062 | 0 | 0 | 61.501 | 56.547 | 48.872 | 20.438 | 0 | 0 | 57.487 | 39.019 | [5 empty] | 0 | 19.164 | 20 | 2.7927 | 2.5794 | 1.7958 | 1.6216 | 0.95782 | 34.2966
10/22/08 | 14:47 | 0 | 19.143 | 1 | 2 | 0 | 46.335 | 53.559 | 27.844 | 28.278 | 31.313 | 23.29 | 12.899 | 0 | 0 | 61.35 | 56.508 | 48.697 | 20.353 | 0 | 0 | 57.427 | 38.767 | [5 empty] | 0 | 18.057 | 21 | 2.8402 | 2.6246 | 1.7977 | 1.6216 | 1.0029 | 35.312
10/22/08 | 14:48 | 0 | 19.143 | 0 | 2 | 0 | 40.741 | 45.602 | 26.686 | 27.988 | 25.026 | 23.315 | 12.775 | 0 | 0 | 61.284 | 56.531 | 48.65 | 20.375 | 0 | 0 | 57.45 | 38.602 | [5 empty] | 0 | 12.753 | 22 | 2.8763 | 2.6589 | 1.7992 | 1.6216 | 1.0373 | 36.062
10/22/08 | 14:49 | 0 | 19.118 | 0 | 3 | 0 | 32.228 | 44.914 | 26.206 | 26.615 | 22.28 | 23.339 | 12.75 | 0 | 0 | 61.238 | 56.531 | 48.629 | 20.353 | 0 | 0 | 57.382 | 38.461 | [5 empty] | 0 | 5.613 | 23 | 2.8836 | 2.6658 | 1.7995 | 1.6216 | 1.0442 | 36.2109
10/22/08 | 14:50 | 0 | 19.096 | 0 | 2 | 0 | 28.807 | 34.467 | 26.085 | 25.965 | 21.581 | 23.315 | 12.602 | 0 | 0 | 61.127 | 56.553 | 48.559 | 20.375 | 0 | 0 | 57.359 | 38.251 | [5 empty] | 0 | 2.842 | 24 | 2.9267 | 2.7068 | 1.8012 | 1.6216 | 1.0851 | 37.0774
10/22/08 | 14:51 | 0 | 19.118 | 0 | 3 | 0 | 27.314 | 30.251 | 25.916 | 25.772 | 21.147 | 23.315 | 12.552 | 0 | 0 | 61.081 | 56.574 | 48.559 | 20.399 | 0 | 0 | 57.382 | 38.11 | [5 empty] | 0 | 1.542 | 25 | 2.9413 | 2.7206 | 1.8018 | 1.6216 | 1.099 | 37.3645
10/22/08 | 14:52 | 0 | 19.088 | 0 | 3 | 0 | 26.657 | 28.295 | 25.816 | 25.647 | 19.953 | 23.285 | 12.521 | 0 | 0 | 61.008 | 56.526 | 48.508 | 20.345 | 0 | 0 | 57.4 | 37.94 | [5 empty] | 0 | 1.01 | 26 | 2.9503 | 2.7292 | 1.8022 | 1.6216 | 1.1076 | 37.541
10/22/08 | 14:53 | 0 | 19.096 | 0 | 3 | 0 | 26.375 | 27.434 | 25.892 | 25.556 | 19.711 | 23.29 | 12.403 | 0 | 0 | 60.969 | 56.531 | 48.468 | 20.375 | 0 | 0 | 57.405 | 37.803 | [5 empty] | 0 | 0.819 | 27 | 2.9846 | 2.7618 | 1.8036 | 1.6216 | 1.1402 | 38.2031
10/22/08 | 14:54 | 0 | 19.096 | 0 | 3 | 0 | 26.157 | 26.951 | 26.591 | 25.7 | 19.392 | 23.29 | 12.305 | 0 | 0 | 60.834 | 56.531 | 48.422 | 20.375 | 0 | 0 | 57.45 | 37.686 | [5 empty] | 0 | 0.457 | 28 | 3.0132 | 2.789 | 1.8047 | 1.6216 | 1.1674 | 38.7416
10/22/08 | 14:55 | 0 | 19.065 | 0 | 2 | 0 | 26.152 | 26.635 | 27.189 | 26.37 | 19.015 | 23.285 | 12.25 | 0 | 0 | 60.695 | 56.48 | 48.303 | 20.345 | 0 | 0 | 57.354 | 37.564 | [5 empty] | 0 | -0.218 | 29 | 3.0292 | 2.8042 | 1.8054 | 1.6216 | 1.1826 | 39.0393
10/22/08 | 14:56 | 0 | 19.065 | 0 | 3 | 0 | 26.61 | 26.537 | 27.669 | 27.091 | 18.522 | 23.261 | 12.275 | 0 | 0 | 60.515 | 56.48 | 48.303 | 20.37 | 0 | 0 | 57.354 | 37.423 | [5 empty] | 0 | -0.481 | 30 | 3.0219 | 2.7973 | 1.8051 | 1.6216 | 1.1757 | 38.9044
10/22/08 | 14:57 | 0 | 19.096 | 0 | 3 | 0 | 27.265 | 26.951 | 27.748 | 27.65 | 18.678 | 23.315 | 12.33 | 0 | 0 | 60.387 | 56.485 | 48.284 | 20.399 | 0 | 0 | 57.405 | 37.335 | [5 empty] | 0 | -0.385 | 31 | 3.0059 | 2.7821 | 1.8044 | 1.6216 | 1.1604 | 38.6052
10/22/08 | 14:58 | 0 | 19.015 | 0 | 3 | 0 | 35.332 | 27.454 | 27.525 | 27.694 | 27.885 | 23.19 | 12.225 | 0 | 0 | 60.202 | 56.435 | 48.256 | 20.37 | 0 | 0 | 57.332 | 37.165 | [5 empty] | 0 | 7.638 | 32 | 3.0365 | 2.8111 | 1.8057 | 1.6216 | 1.1895 | 39.1736
10/22/08 | 14:59 | 0 | 19.07 | 1 | 3 | 0 | 45.327 | 34.115 | 27.314 | 27.53 | 28.447 | 23.244 | 12.28 | 0 | 0 | 60.095 | 56.442 | 48.216 | 20.399 | 0 | 0 | 57.316 | 37.076 | [5 empty] | 0 | 17.797 | 33 | 3.0205 | 2.7959 | 1.805 | 1.6216 | 1.1743 | 38.8773
10/22/08 | 15:00 | 1 | 19.04 | 0 | 3 | 0 | 46.697 | 45 | 27.115 | 27.26 | 28.873 | 23.19 | 12.127 | 0 | 0 | 59.933 | 56.391 | 48.118 | 20.37 | 0 | 0 | 57.243 | 36.952 | [5 empty] | 19.04 | 19.437 | 34 | 3.065 | 2.8382 | 1.8068 | 1.6216 | 1.2166 | 39.6939
10/22/08 | 15:01 | 0 | 19.015 | 0 | 3 | 0 | 47.362 | 46.697 | 27.14 | 27.14 | 29.477 | 23.165 | 12.25 | 2 | 0 | 59.821 | 56.414 | 48.118 | 20.394 | 0 | 0 | 57.22 | 36.835 | [5 empty] | 0 | 20.222 | 35 | 3.0292 | 2.8042 | 1.8054 | 1.6216 | 1.1826 | 39.0393
10/22/08 | 15:02 | 0 | 19.005 | 0 | 3 | 1 | 48.247 | 47.262 | 27.201 | 27.01 | 29.996 | 23.131 | 12.167 | 2 | 0 | 59.721 | 56.359 | 48.062 | 20.336 | 0 | 0 | 57.188 | 36.732 | [5 empty] | 0 | 21.237 | 36 | 3.0534 | 2.8272 | 1.8064 | 1.6216 | 1.2056 | 39.4827
10/22/08 | 15:03 | 0 | 19.04 | 0 | 2 | 0 | 48.669 | 48.279 | 27.26 | 27.115 | 30.73 | 23.141 | 12.177 | 1 | 0 | 59.687 | 56.391 | 48.095 | 20.37 | 0 | 0 | 57.265 | 36.648 | [5 empty] | 0 | 21.554 | 0 | 3.0505 | 2.8244 | 1.8062 | 1.6216 | 1.2028 | 39.4297
10/22/08 | 15:04 | 1 | 19.015 | 0 | 3 | 0 | 49.082 | 48.898 | 27.405 | 27.189 | 31.355 | 23.165 | 12.152 | 2 | 0 | 59.575 | 56.414 | 48.095 | 20.419 | 0 | 0 | 57.243 | 36.576 | [5 empty] | 19.015 | 21.893 | 1 | 3.0577 | 2.8313 | 1.1373 | 0.95238 | 1.8789 | 61.4489
10/22/08 | 15:05 | 0 | 19.03 | 0 | 2 | 0 | 41.784 | 49.211 | 27.731 | 27.25 | 25.588 | 23.155 | 12.142 | 1 | 0 | 59.543 | 56.337 | 48.086 | 20.336 | 0 | 0 | 57.188 | 36.497 | [5 empty] | 0 | 14.534 | 2 | 3.0606 | 2.8341 | 1.1374 | 0.95238 | 1.8817 | 61.4809
10/22/08 | 15:06 | 0 | 19.005 | 0 | 3 | 0 | 32.358 | 45.885 | 28.26 | 27.564 | 22.913 | 23.18 | 12.041 | 0 | 0 | 59.497 | 56.359 | 48.132 | 20.385 | 0 | 0 | 57.165 | 36.402 | [5 empty] | 0 | 4.794 | 3 | 3.0901 | 2.8621 | 1.1386 | 0.95238 | 1.9097 | 61.8004
10/22/08 | 15:07 | 0 | 19.023 | 0 | 2 | 0 | 29.965 | 34.799 | 28.954 | 28.062 | 21.461 | 23.268 | 12.059 | 0 | 0 | 59.47 | 56.398 | 48.195 | 20.402 | 0 | 0 | 57.206 | 36.325 | [5 empty] | 0 | 1.903 | 4 | 3.0848 | 2.8571 | 1.1384 | 0.95238 | 1.9047 | 61.7439
10/22/08 | 15:08 | 0 | 19.023 | 0 | 3 | 0 | 29.484 | 31.146 | 29.508 | 28.689 | 20.473 | 23.293 | 12.011 | 0 | 0 | 59.447 | 56.398 | 48.242 | 20.402 | 0 | 0 | 57.206 | 36.208 | [5 empty] | 0 | 0.795 | 5 | 3.0988 | 2.8704 | 1.139 | 0.95238 | 1.918 | 61.8942
10/22/08 | 15:09 | 0 | 18.987 | 1 | 2 | 0 | 29.545 | 30.148 | 29.69 | 29.305 | 19.827 | 23.258 | 12.024 | 1 | 0 | 59.415 | 56.343 | 48.209 | 20.367 | 0 | 0 | 57.108 | 36.105 | [5 empty] | 0 | 0.24 | 6 | 3.095 | 2.8668 | 1.1388 | 0.95238 | 1.9144 | 61.8536
10/22/08 | 15:10 | 0 | 18.987 | 0 | 3 | 0 | 29.884 | 30.075 | 30.004 | 29.69 | 19.505 | 23.283 | 11.951 | 0 | 0 | 59.372 | 56.366 | 48.209 | 20.392 | 0 | 0 | 56.973 | 36.009 | [5 empty] | 0 | 0.194 | 7 | 3.1163 | 2.887 | 1.1397 | 0.95238 | 1.9346 | 62.0801
10/22/08 | 15:11 | 0 | 19.013 | 0 | 2 | 0 | 30.173 | 30.22 | 30.533 | 29.955 | 18.643 | 23.307 | 11.875 | 0 | 0 | 59.372 | 56.343 | 48.209 | 20.392 | 0 | 0 | 56.928 | 35.964 | [5 empty] | 0 | 0.218 | 8 | 3.1384 | 2.908 | 1.1406 | 0.95238 | 1.9556 | 62.3126
10/22/08 | 15:12 | 0 | 18.957 | 0 | 3 | 0 | 30.31 | 30.455 | 30.553 | 30.479 | 18.243 | 23.349 | 11.845 | 0 | 0 | 59.255 | 56.316 | 48.158 | 20.387 | 0 | 0 | 56.9 | 35.842 | [5 empty] | 0 | -0.169 | 9 | 3.1471 | 2.9163 | 1.1409 | 0.95238 | 1.9639 | 62.4035
10/22/08 | 15:13 | 0 | 18.957 | 0 | 3 | 0 | 30.698 | 30.6 | 30.384 | 30.528 | 18.045 | 23.3 | 11.797 | 0 | 0 | 59.255 | 56.296 | 48.205 | 20.362 | 0 | 0 | 56.832 | 35.794 | [5 empty] | 0 | 0.17 | 10 | 3.1611 | 2.9296 | 1.1415 | 0.95238 | 1.9772 | 62.5479
10/22/08 | 15:14 | 0 | 18.962 | 0 | 2 | 0 | 30.894 | 30.894 | 30.195 | 30.438 | 17.904 | 23.354 | 11.802 | 0 | 0 | 59.26 | 56.323 | 48.233 | 20.392 | 0 | 0 | 56.839 | 35.799 | [5 empty] | 0 | 0.456 | 11 | 3.1597 | 2.9282 | 1.1414 | 0.95238 | 1.9758 | 62.5329
10/22/08 | 15:15 | 0 | 18.957 | 0 | 2 | 0 | 35.794 | 31.107 | 29.854 | 30.264 | 29.589 | 23.278 | 11.697 | 0 | 0 | 59.187 | 56.316 | 48.226 | 20.362 | 0 | 0 | 56.699 | 35.701 | [5 empty] | 0 | 5.53 | 12 | 3.1902 | 2.9573 | 1.1427 | 0.95238 | 2.0049 | 62.8446
10/22/08 | 15:16 | 0 | 18.982 | 0 | 3 | 0 | 44.396 | 32.358 | 29.636 | 29.999 | 22.336 | 23.325 | 11.697 | 1 | 0 | 59.121 | 56.296 | 48.181 | 20.387 | 0 | 0 | 56.72 | 35.629 | [5 empty] | 0 | 14.397 | 13 | 3.1902 | 2.9573 | 1.1427 | 0.95238 | 2.0049 | 62.8446
10/22/08 | 15:17 | 0 | 18.957 | 0 | 2 | 0 | 34.361 | 45.359 | 29.42 | 29.71 | 19.573 | 23.278 | 11.82 | 0 | 0 | 59.121 | 56.296 | 48.205 | 20.362 | 0 | 0 | 56.654 | 35.56 | [5 empty] | 0 | 4.651 | 14 | 3.1544 | 2.9232 | 1.1412 | 0.95238 | 1.9708 | 62.4789
10/22/08 | 15:18 | 0 | 18.957 | 0 | 2 | 0 | 31.539 | 37.182 | 29.244 | 29.533 | 18.605 | 23.293 | 11.616 | 0 | 0 | 59.045 | 56.286 | 48.174 | 20.355 | 0 | 0 | 56.67 | 35.505 | [5 empty] | 0 | 2.006 | 15 | 3.2138 | 2.9797 | 1.1436 | 0.95238 | 2.0273 | 63.081
10/22/08 | 15:19 | 0 | 18.982 | 0 | 2 | 0 | 30.624 | 32.761 | 29.276 | 29.347 | 18.218 | 23.278 | 11.722 | 0 | 0 | 59.098 | 56.296 | 48.249 | 20.387 | 0 | 0 | 56.654 | 35.488 | [5 empty] | 0 | 1.277 | 16 | 3.183 | 2.9504 | 1.1424 | 0.95238 | 1.998 | 62.7709
10/22/08 | 15:20 | 0 | 18.95 | 0 | 3 | 0 | 30.183 | 31.34 | 29.003 | 29.268 | 17.419 | 23.293 | 11.689 | 0 | 0 | 59.023 | 56.266 | 48.195 | 20.355 | 0 | 0 | 56.67 | 35.409 | [5 empty] | 0 | 0.915 | 17 | 3.1926 | 2.9595 | 1.1428 | 0.95238 | 2.0071 | 62.8681
10/22/08 | 15:21 | 0 | 18.95 | 1 | 2 | 0 | 29.869 | 30.761 | 28.834 | 29.148 | 16.926 | 23.246 | 11.642 | 0 | 0 | 59.023 | 56.266 | 48.174 | 20.377 | 0 | 0 | 56.647 | 35.388 | [5 empty] | 0 | 0.721 | 18 | 3.2062 | 2.9725 | 1.1433 | 0.95238 | 2.0201 | 63.0055
10/22/08 | 15:22 | 0 | 18.95 | 0 | 2 | 0 | 29.702 | 30.399 | 28.761 | 28.905 | 16.752 | 23.268 | 11.689 | 0 | 0 | 58.977 | 56.266 | 48.195 | 20.377 | 0 | 0 | 56.624 | 35.34 | [5 empty] | 0 | 0.797 | 19 | 3.1926 | 2.9595 | 1.1428 | 0.95238 | 2.0071 | 62.8681
10/22/08 | 15:23 | 0 | 18.917 | 0 | 2 | 0 | 29.452 | 30.151 | 28.922 | 28.707 | 16.177 | 23.236 | 11.609 | 0 | 0 | 58.947 | 56.236 | 48.188 | 20.394 | 0 | 0 | 56.549 | 35.239 | [5 empty] | 0 | 0.745 | 20 | 3.2159 | 2.9816 | 1.1437 | 0.95238 | 2.0292 | 63.1013
10/22/08 | 15:24 | 0 | 18.892 | 0 | 2 | 0 | 29.187 | 29.957 | 29.067 | 28.802 | 16.275 | 23.214 | 11.631 | 0 | 0 | 58.904 | 56.236 | 48.188 | 20.37 | 0 | 0 | 56.549 | 35.191 | [5 empty] | 0 | 0.385 | 21 | 3.2095 | 2.9755 | 1.1434 | 0.95238 | 2.0232 | 63.0375
10/22/08 | 15:25 | 0 | 18.917 | 0 | 2 | 0 | 29.092 | 29.621 | 29.018 | 29.043 | 16.448 | 23.236 | 11.631 | 0 | 0 | 58.947 | 56.213 | 48.165 | 20.37 | 0 | 0 | 56.483 | 35.191 | [5 empty] | 0 | 0.049 | 22 | 3.2095 | 2.9755 | 1.1434 | 0.95238 | 2.0232 | 63.0375
10/22/08 | 15:26 | 0 | 18.917 | 0 | 2 | 0 | 30.224 | 29.428 | 28.947 | 29.043 | 27.694 | 23.19 | 11.682 | 0 | 0 | 58.904 | 56.213 | 48.121 | 20.394 | 0 | 0 | 56.46 | 35.12 | [5 empty] | 0 | 1.181 | 23 | 3.1946 | 2.9614 | 1.1428 | 0.95238 | 2.009 | 62.8886
10/22/08 | 15:27 | 0 | 18.889 | 0 | 2 | 0 | 47.724 | 29.472 | 28.726 | 28.967 | 22.464 | 23.138 | 11.629 | 1 | 0 | 58.851 | 56.161 | 48.046 | 20.343 | 0 | 0 | 56.453 | 35.045 | [5 empty] | 0 | 18.757 | 24 | 3.21 | 2.9761 | 1.1435 | 0.95238 | 2.0237 | 63.0433
10/22/08 | 15:28 | 0 | 18.942 | 0 | 2 | 0 | 35.545 | 42.336 | 28.682 | 28.851 | 18.967 | 23.214 | 11.561 | 1 | 0 | 58.879 | 56.188 | 48.118 | 20.372 | 0 | 0 | 56.503 | 35.074 | [5 empty] | 0 | 6.694 | 25 | 3.2298 | 2.9949 | 1.1443 | 0.95238 | 2.0425 | 63.2395
10/22/08 | 15:29 | 0 | 18.912 | 0 | 3 | 0 | 31.159 | 40.215 | 28.557 | 28.677 | 17.705 | 23.16 | 11.506 | 0 | 0 | 58.874 | 56.14 | 48.114 | 20.343 | 0 | 0 | 56.43 | 34.998 | [5 empty] | 0 | 2.482 | 26 | 3.2459 | 3.0101 | 1.1449 | 0.95238 | 2.0578 | 63.3965
10/22/08 | 15:30 | 0 | 18.912 | 0 | 2 | 0 | 29.881 | 33.141 | 28.412 | 28.508 | 17.235 | 23.138 | 11.556 | 0 | 0 | 58.851 | 56.14 | 48.114 | 20.367 | 0 | 0 | 56.407 | 34.976 | [5 empty] | 0 | 1.373 | 27 | 3.2313 | 2.9963 | 1.1443 | 0.95238 | 2.0439 | 63.2539
10/22/08 | 15:31 | 0 | 18.889 | 0 | 2 | 0 | 29.376 | 30.845 | 28.508 | 28.461 | 16.717 | 23.089 | 11.481 | 0 | 0 | 58.829 | 56.14 | 48.16 | 20.367 | 0 | 0 | 56.43 | 34.952 | [5 empty] | 0 | 0.915 | 28 | 3.2531 | 3.0171 | 1.1452 | 0.95238 | 2.0647 | 63.4674
10/22/08 | 15:32 | 0 | 18.889 | 0 | 2 | 0 | 29.087 | 30.075 | 28.317 | 28.508 | 16.099 | 23.138 | 11.433 | 0 | 0 | 58.829 | 56.184 | 48.114 | 20.416 | 0 | 0 | 56.521 | 34.88 | [5 empty] | 0 | 0.579 | 29 | 3.2671 | 3.0303 | 1.1458 | 0.95238 | 2.078 | 63.6025
10/22/08 | 15:33 | 0 | 18.889 | 1 | 2 | 0 | 28.942 | 29.641 | 28.219 | 28.317 | 15.606 | 23.114 | 11.433 | 0 | 0 | 58.829 | 56.14 | 48.16 | 20.367 | 0 | 0 | 56.407 | 34.835 | [5 empty] | 0 | 0.625 | 30 | 3.2671 | 3.0303 | 1.1458 | 0.95238 | 2.078 | 63.6025
10/22/08 | 15:34 | 0 | 18.877 | 0 | 2 | 0 | 28.812 | 29.342 | 28.162 | 28.162 | 15.473 | 23.055 | 11.445 | 0 | 0 | 58.819 | 56.107 | 48.151 | 20.333 | 0 | 0 | 56.355 | 34.823 | [5 empty] | 0 | 0.65 | 31 | 3.2636 | 3.027 | 1.1456 | 0.95238 | 2.0746 | 63.5688
10/22/08 | 15:35 | 0 | 18.877 | 0 | 2 | 0 | 28.618 | 29.148 | 28.233 | 28.089 | 15.596 | 23.079 | 11.423 | 0 | 0 | 58.776 | 56.107 | 48.151 | 20.333 | 0 | 0 | 56.286 | 34.754 | [5 empty] | 0 | 0.529 | 32 | 3.27 | 3.0331 | 1.1459 | 0.95238 | 2.0807 | 63.6305
10/22/08 | 15:36 | 0 | 18.854 | 0 | 2 | 0 | 28.452 | 28.981 | 28.307 | 28.162 | 15.644 | 23.104 | 11.423 | 0 | 0 | 58.776 | 56.084 | 48.081 | 20.333 | 0 | 0 | 56.286 | 34.73 | [5 empty] | 0 | 0.29 | 33 | 3.27 | 3.0331 | 1.1459 | 0.95238 | 2.0807 | 63.6305
10/22/08 | 15:37 | 1 | 18.902 | 0 | 3 | 0 | 28.474 | 28.812 | 28.282 | 28.258 | 25.727 | 23.104 | 11.445 | 0 | 0 | 58.776 | 56.107 | 48.081 | 20.382 | 0 | 0 | 56.243 | 34.73 | [5 empty] | 18.902 | 0.216 | 34 | 3.2636 | 3.027 | 1.1456 | 0.95238 | 2.0746 | 63.5688
10/22/08 | 15:38 | 0 | 18.877 | 0 | 2 | 0 | 46.568 | 28.667 | 28.064 | 28.162 | 23.104 | 23.079 | 11.546 | 1 | 0 | 58.776 | 56.084 | 48.081 | 20.382 | 0 | 0 | 56.243 | 34.706 | [5 empty] | 0 | 18.406 | 35 | 3.2342 | 2.9991 | 1.1444 | 0.95238 | 2.0467 | 63.2825
10/22/08 | 15:39 | 0 | 18.854 | 0 | 2 | 0 | 35.576 | 39.664 | 28.018 | 28.138 | 19.148 | 23.055 | 11.423 | 1 | 0 | 58.73 | 56.084 | 48.037 | 20.404 | 0 | 0 | 56.264 | 34.66 | [5 empty] | 0 | 7.438 | 36 | 3.27 | 3.0331 | 1.1459 | 0.95238 | 2.0807 | 63.6305
10/22/08 | 15:40 | 0 | 18.902 | 0 | 2 | 0 | 30.619 | 40.112 | 27.944 | 27.993 | 17.572 | 23.104 | 11.423 | 0 | 0 | 58.753 | 56.084 | 48.058 | 20.404 | 0 | 0 | 56.286 | 34.565 | [5 empty] | 0 | 2.626 | 37 | 3.27 | 3.0331 | 1.1459 | 0.95238 | 2.0807 | 63.6305
10/22/08 | 15:41 | 0 | 18.902 | 0 | 2 | 0 | 29.246 | 32.497 | 27.897 | 27.92 | 16.757 | 23.055 | 11.423 | 0 | 0 | 58.753 | 56.084 | 48.081 | 20.404 | 0 | 0 | 56.264 | 34.589 | [5 empty] | 0 | 1.326 | 38 | 3.27 | 3.0331 | 1.1459 | 0.95238 | 2.0807 | 63.6305
10/22/08 | 15:42 | 0 | 18.872 | 0 | 3 | 0 | 28.663 | 30.082 | 27.819 | 27.844 | 16.33 | 23.001 | 11.342 | 0 | 0 | 58.68 | 56.033 | 48.076 | 20.375 | 0 | 0 | 56.259 | 34.514 | [5 empty] | 0 | 0.819 | 39 | 3.2936 | 3.0555 | 1.1468 | 0.95238 | 2.1032 | 63.8556
10/22/08 | 15:43 | 0 | 18.902 | 0 | 2 | 0 | 28.403 | 29.317 | 27.728 | 27.799 | 16.114 | 23.03 | 11.423 | 0 | 0 | 58.753 | 56.084 | 48.081 | 20.404 | 0 | 0 | 56.286 | 34.495 | [5 empty] | 0 | 0.604 | 40 | 3.27 | 3.0331 | 1.1459 | 0.95238 | 2.0807 | 63.6305
10/22/08 | 15:44 | 0 | 18.897 | 1 | 2 | 0 | 28.229 | 28.854 | 27.554 | 27.65 | 15.739 | 23.001 | 11.541 | 0 | 0 | 58.703 | 56.033 | 48.076 | 20.353 | 0 | 0 | 56.216 | 34.443 | [5 empty] | 0 | 0.579 | 41 | 3.2357 | 3.0005 | 1.1445 | 0.95238 | 2.0481 | 63.2968
10/22/08 | 15:45 | 0 | 18.872 | 0 | 2 | 0 | 28.084 | 28.564 | 27.603 | 27.481 | 15.541 | 22.976 | 11.516 | 0 | 0 | 58.726 | 56.033 | 48.03 | 20.375 | 0 | 0 | 56.259 | 34.443 | [5 empty] | 0 | 0.603 | 42 | 3.2429 | 3.0074 | 1.1448 | 0.95238 | 2.055 | 63.3681
10/22/08 | 15:46 | 0 | 18.897 | 0 | 3 | 0 | 27.868 | 28.422 | 27.579 | 27.459 | 15.194 | 22.976 | 11.415 | 0 | 0 | 58.657 | 56.033 | 48.076 | 20.375 | 0 | 0 | 56.259 | 34.395 | [5 empty] | 0 | 0.409 | 43 | 3.2724 | 3.0353 | 1.146 | 0.95238 | 2.0829 | 63.6529
10/22/08 | 15:47 | 0 | 18.899 | 0 | 2 | 0 | 27.775 | 28.258 | 27.75 | 27.581 | 14.852 | 23.006 | 11.493 | 0 | 0 | 58.712 | 56.063 | 48.06 | 20.38 | 0 | 0 | 56.245 | 34.402 | [5 empty] | 0 | 0.194 | 44 | 3.2496 | 3.0137 | 1.1451 | 0.95238 | 2.0614 | 63.4334
10/22/08 | 15:48 | 0 | 18.925 | 0 | 2 | 0 | 27.75 | 28.089 | 27.75 | 27.655 | 22.692 | 22.981 | 11.541 | 0 | 0 | 58.712 | 56.04 | 48.107 | 20.426 | 0 | 0 | 56.223 | 34.424 | [5 empty] | 0 | 0.095 | 45 | 3.2357 | 3.0005 | 1.1445 | 0.95238 | 2.0481 | 63.2968
10/22/08 | 15:49 | 0 | 18.869 | 0 | 3 | 0 | 44.914 | 27.89 | 27.601 | 27.65 | 24.156 | 22.927 | 11.561 | 1 | 0 | 58.662 | 56.012 | 48.011 | 20.375 | 0 | 0 | 56.172 | 34.373 | [5 empty] | 0 | 17.264 | 46 | 3.2298 | 2.9949 | 1.1443 | 0.95238 | 2.0425 | 63.2395
10/22/08 | 15:50 | 0 | 18.869 | 0 | 2 | 0 | 35.641 | 38.743 | 27.53 | 27.601 | 18.133 | 22.927 | 11.511 | 1 | 0 | 58.639 | 55.991 | 47.941 | 20.375 | 0 | 0 | 56.172 | 34.349 | [5 empty] | 0 | 8.04 | 47 | 3.2444 | 3.0088 | 1.1449 | 0.95238 | 2.0564 | 63.3823
10/22/08 | 15:51 | 0 | 18.869 | 0 | 2 | 0 | 30.156 | 39.143 | 27.505 | 27.53 | 16.848 | 22.927 | 11.511 | 0 | 0 | 58.639 | 55.967 | 47.988 | 20.375 | 0 | 0 | 56.128 | 34.278 | [5 empty] | 0 | 2.626 | 48 | 3.2444 | 3.0088 | 1.1449 | 0.95238 | 2.0564 | 63.3823
10/22/08 | 15:52 | 0 | 18.899 | 0 | 3 | 0 | 28.667 | 31.605 | 27.535 | 27.461 | 16.31 | 22.957 | 11.541 | 0 | 0 | 58.644 | 56.019 | 48.016 | 20.404 | 0 | 0 | 56.223 | 34.261 | [5 empty] | 0 | 1.206 | 49 | 3.2357 | 3.0005 | 1.1445 | 0.95238 | 2.0481 | 63.2968
10/22/08 | 15:53 | 0 | 18.894 | 0 | 2 | 0 | 28.155 | 29.359 | 27.481 | 27.432 | 15.933 | 22.878 | 11.488 | 0 | 0 | 58.639 | 55.967 | 48.032 | 20.375 | 0 | 0 | 56.105 | 34.256 | [5 empty] | 0 | 0.723 | 50 | 3.2511 | 3.0151 | 1.1451 | 0.95238 | 2.0627 | 63.4476
10/22/08 | 15:54 | 0 | 18.894 | 0 | 3 | 0 | 27.89 | 28.685 | 27.336 | 27.36 | 15.39 | 22.878 | 11.438 | 0 | 0 | 58.616 | 55.897 | 47.964 | 20.35 | 0 | 0 | 56.172 | 34.208 | [5 empty] | 0 | 0.53 | 51 | 3.2657 | 3.029 | 1.1457 | 0.95238 | 2.0766 | 63.5885
10/22/08 | 15:55 | 0 | 18.894 | 0 | 2 | 0 | 27.77 | 28.349 | 27.24 | 27.24 | 15.144 | 22.927 | 11.438 | 0 | 0 | 58.616 | 55.967 | 47.988 | 20.397 | 0 | 0 | 56.195 | 34.208 | [5 empty] | 0 | 0.53 | 52 | 3.2657 | 3.029 | 1.1457 | 0.95238 | 2.0766 | 63.5885
10/22/08 | 15:56 | 0 | 18.869 | 1 | 2 | 0 | 27.601 | 28.13 | 27.24 | 27.096 | 14.673 | 22.878 | 11.388 | 0 | 0 | 58.639 | 55.944 | 48.055 | 20.397 | 0 | 0 | 56.128 | 34.232 | [5 empty] | 0 | 0.505 | 53 | 3.2802 | 3.0428 | 1.1463 | 0.95238 | 2.0904 | 63.7282
10/22/08 | 15:57 | 0 | 18.844 | 0 | 3 | 0 | 27.41 | 27.986 | 27.287 | 27.142 | 14.699 | 22.952 | 11.438 | 0 | 0 | 58.594 | 55.921 | 48.011 | 20.397 | 0 | 0 | 56.105 | 34.16 | [5 empty] | 0 | 0.268 | 54 | 3.2657 | 3.029 | 1.1457 | 0.95238 | 2.0766 | 63.5885
10/22/08 | 15:58 | 0 | 18.869 | 0 | 2 | 0 | 27.311 | 27.794 | 27.385 | 27.287 | 14.746 | 22.878 | 11.511 | 0 | 0 | 58.573 | 55.944 | 47.988 | 20.397 | 0 | 0 | 56.128 | 34.16 | [5 empty] | 0 | 0.024 | 55 | 3.2444 | 3.0088 | 1.1449 | 0.95238 | 2.0564 | 63.3823
10/22/08 | 15:59 | 0 | 18.894 | 0 | 3 | 0 | 27.36 | 27.65 | 27.36 | 27.311 | 19.882 | 22.927 | 11.463 | 0 | 0 | 58.573 | 55.944 | 48.011 | 20.397 | 0 | 0 | 56.082 | 34.136 | [5 empty] | 0 | 0.049 | 56 | 3.2584 | 3.022 | 1.1454 | 0.95238 | 2.0697 | 63.5182
10/22/08 | 16:00 | 0 | 18.869 | 0 | 3 | 0 | 42.035 | 27.625 | 27.311 | 27.216 | 26.372 | 22.878 | 11.586 | 1 | 0 | 58.594 | 55.897 | 47.988 | 20.375 | 0 | 0 | 56.082 | 34.136 | [5 empty] | 0 | 14.819 | 57 | 3.2226 | 2.988 | 1.144 | 0.95238 | 2.0356 | 63.1677
10/22/08 | 16:01 | 1 | 18.894 | 0 | 2 | 0 | 47.047 | 37.617 | 27.216 | 27.191 | 27.047 | 22.903 | 11.536 | 1 | 0 | 58.594 | 55.876 | 47.894 | 20.397 | 0 | 0 | 56.058 | 34.091 | [5 empty] | 18.894 | 19.856 | 58 | 3.2371 | 3.0018 | 1.1446 | 0.95238 | 2.0495 | 63.3111
10/22/08 | 16:02 | 0 | 18.869 | 0 | 3 | 0 | 48.146 | 46.358 | 27.142 | 27.12 | 27.625 | 22.927 | 11.463 | 2 | 0 | 58.594 | 55.897 | 47.941 | 20.397 | 0 | 0 | 56.035 | 34.091 | [5 empty] | 0 | 21.026 | 59 | 3.2584 | 3.022 | 1.1454 | 0.95238 | 2.0697 | 63.5182
10/22/08 | 16:03 | 0 | 18.869 | 0 | 2 | 0 | 48.79 | 47.941 | 27.191 | 27.071 | 28.3 | 22.927 | 11.438 | 2 | 0 | 58.616 | 55.897 | 47.873 | 20.397 | 0 | 0 | 56.012 | 34.091 | [5 empty] | 0 | 21.719 | 60 | 3.2657 | 3.029 | 1.1457 | 0.95238 | 2.0766 | 63.5885
10/22/08 | 16:04 | 0 | 18.862 | 0 | 3 | 0 | 49.423 | 48.599 | 27.184 | 27.015 | 25.041 | 22.92 | 11.405 | 2 | 0 | 58.564 | 55.846 | 47.887 | 20.389 | 0 | 0 | 55.96 | 34.036 | [5 empty] | 0 | 22.408 | 61 | 3.2753 | 3.0381 | 1.1461 | 0.95238 | 2.0857 | 63.6808
10/22/08 | 16:05 | 0 | 18.811 | 0 | 2 | 1 | 35.634 | 49.493 | 27.233 | 27.039 | 20.146 | 22.92 | 11.33 | 0 | 0 | 58.587 | 55.867 | 47.887 | 20.365 | 0 | 0 | 56.005 | 34.012 | [5 empty] | 0 | 8.595 | 62 | 3.2971 | 3.0589 | 1.147 | 0.95238 | 2.1065 | 63.8886
10/22/08 | 16:06 | 0 | 18.837 | 0 | 3 | 0 | 30.413 | 39.887 | 27.28 | 27.064 | 18.739 | 23.016 | 11.307 | 1 | 0 | 58.564 | 55.867 | 47.934 | 20.389 | 0 | 0 | 56.075 | 34.036 | [5 empty] | 0 | 3.349 | 0 | 3.3038 | 3.0652 | 1.1473 | 0.95238 | 2.1128 | 63.9518
10/22/08 | 16:07 | 0 | 18.837 | 1 | 2 | 0 | 28.846 | 32.171 | 27.473 | 27.088 | 17.753 | 23.016 | 11.33 | 0 | 0 | 58.632 | 55.89 | 47.981 | 20.389 | 0 | 0 | 56.051 | 34.012 | [5 empty] | 0 | 1.758 | 1 | 3.2971 | 3.0589 | 1.6232 | 1.4286 | 1.6303 | 49.446
10/22/08 | 16:08 | 0 | 18.837 | 0 | 3 | 0 | 28.268 | 29.859 | 27.498 | 27.255 | 17.235 | 23.111 | 11.355 | 0 | 0 | 58.609 | 55.914 | 47.957 | 20.414 | 0 | 0 | 56.098 | 34.012 | [5 empty] | 0 | 1.013 | 2 | 3.2898 | 3.0519 | 1.6229 | 1.4286 | 1.6234 | 49.345
10/22/08 | 16:09 | 0 | 18.806 | 0 | 2 | 0 | 28.045 | 28.986 | 27.395 | 27.324 | 16.858 | 23.082 | 11.252 | 0 | 0 | 58.605 | 55.862 | 47.973 | 20.36 | 0 | 0 | 56 | 34.007 | [5 empty] | 0 | 0.721 | 3 | 3.3198 | 3.0804 | 1.6241 | 1.4286 | 1.6519 | 49.758
10/22/08 | 16:10 | 0 | 18.832 | 0 | 3 | 0 | 27.924 | 28.552 | 27.539 | 27.25 | 16.217 | 23.106 | 11.227 | 0 | 0 | 58.605 | 55.839 | 47.952 | 20.36 | 0 | 0 | 55.977 | 33.959 | [5 empty] | 0 | 0.674 | 4 | 3.3271 | 3.0874 | 1.6244 | 1.4286 | 1.6588 | 49.8571
10/22/08 | 16:11 | 0 | 18.811 | 0 | 3 | 0 | 27.787 | 28.412 | 27.858 | 27.424 | 15.976 | 23.16 | 11.232 | 0 | 0 | 58.632 | 55.89 | 48.025 | 20.389 | 0 | 0 | 55.96 | 33.964 | [5 empty] | 0 | 0.363 | 5 | 3.3256 | 3.086 | 1.6243 | 1.4286 | 1.6574 | 49.8373
10/22/08 | 16:12 | 0 | 18.837 | 0 | 3 | 0 | 27.763 | 28.197 | 27.883 | 27.738 | 15.925 | 23.185 | 11.257 | 0 | 0 | 58.632 | 55.89 | 48.025 | 20.389 | 0 | 0 | 55.867 | 33.919 | [5 empty] | 0 | 0.025 | 6 | 3.3184 | 3.0791 | 1.624 | 1.4286 | 1.6505 | 49.7381
10/22/08 | 16:13 | 0 | 18.832 | 0 | 3 | 0 | 27.949 | 28.023 | 27.709 | 27.733 | 15.697 | 23.131 | 11.053 | 0 | 0 | 58.582 | 55.862 | 47.973 | 20.36 | 0 | 0 | 55.886 | 33.89 | [5 empty] | 0 | 0.216 | 7 | 3.3778 | 3.1355 | 1.6264 | 1.4286 | 1.707 | 50.5351
10/22/08 | 16:14 | 0 | 18.781 | 0 | 2 | 0 | 28.263 | 28.263 | 27.709 | 27.684 | 25.781 | 23.226 | 11.028 | 0 | 0 | 58.582 | 55.862 | 47.973 | 20.385 | 0 | 0 | 55.909 | 33.866 | [5 empty] | 0 | 0.579 | 8 | 3.385 | 3.1424 | 1.6267 | 1.4286 | 1.7139 | 50.6309
10/22/08 | 16:15 | 1 | 18.832 | 0 | 3 | 0 | 44.348 | 28.888 | 27.709 | 27.635 | 27.49 | 23.18 | 11.028 | 1 | 0 | 58.605 | 55.839 | 47.973 | 20.385 | 0 | 0 | 55.886 | 33.89 | [5 empty] | 18.832 | 16.713 | 9 | 3.385 | 3.1424 | 1.6267 | 1.4286 | 1.7139 | 50.6309
10/22/08 | 16:16 | 0 | 18.857 | 0 | 3 | 0 | 47.012 | 43.456 | 27.635 | 27.613 | 28.167 | 23.18 | 10.98 | 2 | 0 | 58.582 | 55.862 | 47.882 | 20.458 | 0 | 0 | 55.909 | 33.936 | [5 empty] | 0 | 19.399 | 10 | 3.399 | 3.1557 | 1.6273 | 1.4286 | 1.7272 | 50.8135
10/22/08 | 16:17 | 0 | 18.857 | 0 | 3 | 0 | 47.402 | 46.919 | 27.564 | 27.564 | 28.528 | 23.18 | 10.93 | 2 | 0 | 58.536 | 55.818 | 47.859 | 20.409 | 0 | 0 | 55.818 | 33.936 | [5 empty] | 0 | 19.838 | 11 | 3.4136 | 3.1696 | 1.6279 | 1.4286 | 1.741 | 51.0022
10/22/08 | 16:18 | 1 | 18.832 | 1 | 3 | 0 | 48.296 | 47.469 | 27.613 | 27.515 | 29.008 | 23.18 | 10.905 | 1 | 0 | 58.536 | 55.818 | 47.859 | 20.409 | 0 | 0 | 55.795 | 33.914 | [5 empty] | 18.832 | 20.781 | 12 | 3.4209 | 3.1765 | 1.6282 | 1.4286 | 1.7479 | 51.096
10/22/08 | 16:19 | 0 | 18.832 | 0 | 2 | 0 | 49.122 | 48.205 | 27.684 | 27.515 | 29.83 | 23.155 | 10.832 | 2 | 0 | 58.582 | 55.818 | 47.882 | 20.434 | 0 | 0 | 55.771 | 33.936 | [5 empty] | 0 | 21.607 | 13 | 3.4421 | 3.1967 | 1.6291 | 1.4286 | 1.7681 | 51.3675
10/22/08 | 16:20 | 0 | 18.857 | 0 | 3 | 0 | 49.626 | 49.19 | 27.733 | 27.564 | 30.43 | 23.226 | 10.782 | 2 | 0 | 58.559 | 55.839 | 47.859 | 20.434 | 0 | 0 | 55.818 | 33.89 | [5 empty] | 0 | 22.062 | 14 | 3.4567 | 3.2105 | 1.6296 | 1.4286 | 1.782 | 51.5515
10/22/08 | 16:21 | 0 | 18.799 | 0 | 3 | 0 | 49.824 | 49.733 | 27.772 | 27.532 | 30.688 | 23.195 | 10.724 | 2 | 0 | 58.552 | 55.788 | 47.852 | 20.377 | 0 | 0 | 55.788 | 33.811 | [5 empty] | 0 | 22.292 | 15 | 3.4736 | 3.2266 | 1.6303 | 1.4286 | 1.798 | 51.763
10/22/08 | 16:22 | 0 | 18.774 | 0 | 2 | 0 | 42.202 | 50.076 | 28.062 | 27.628 | 24.425 | 23.219 | 10.699 | 1 | 0 | 58.575 | 55.788 | 47.875 | 20.377 | 0 | 0 | 55.809 | 33.811 | [5 empty] | 0 | 14.574 | 16 | 3.4809 | 3.2335 | 1.6306 | 1.4286 | 1.8049 | 51.8536
10/22/08 | 16:23 | 0 | 18.799 | 0 | 3 | 0 | 32.637 | 45.903 | 28.422 | 27.871 | 21.75 | 23.244 | 10.651 | 0 | 0 | 58.575 | 55.788 | 47.943 | 20.377 | 0 | 0 | 55.788 | 33.811 | [5 empty] | 0 | 4.766 | 17 | 3.4948 | 3.2468 | 1.6312 | 1.4286 | 1.8182 | 52.0263
10/22/08 | 16:24 | 0 | 18.799 | 0 | 2 | 0 | 30.183 | 34.706 | 28.834 | 28.231 | 20.473 | 23.339 | 10.676 | 1 | 0 | 58.598 | 55.788 | 47.966 | 20.402 | 0 | 0 | 55.788 | 33.787 | [5 empty] | 0 | 1.952 | 18 | 3.4875 | 3.2399 | 1.6309 | 1.4286 | 1.8113 | 51.9365
10/22/08 | 16:25 | 0 | 18.799 | 0 | 3 | 0 | 29.555 | 31.242 | 29.244 | 28.616 | 19.442 | 23.364 | 10.651 | 0 | 0 | 58.641 | 55.809 | 47.966 | 20.377 | 0 | 0 | 55.809 | 33.742 | [5 empty] | 0 | 0.939 | 19 | 3.4948 | 3.2468 | 1.6312 | 1.4286 | 1.8182 | 52.0263
10/22/08 | 16:26 | 0 | 18.832 | 0 | 3 | 0 | 29.54 | 30.335 | 29.442 | 29.131 | 18.907 | 23.42 | 10.659 | 0 | 0 | 58.648 | 55.886 | 47.997 | 20.434 | 0 | 0 | 55.862 | 33.749 | [5 empty] | 0 | 0.409 | 20 | 3.4925 | 3.2446 | 1.6311 | 1.4286 | 1.816 | 51.9976
10/22/08 | 16:27 | 0 | 18.799 | 0 | 3 | 0 | 29.678 | 30.087 | 29.7 | 29.339 | 18.48 | 23.388 | 10.651 | 0 | 0 | 58.644 | 55.811 | 48.013 | 20.402 | 0 | 0 | 55.858 | 33.694 | [5 empty] | 0 | 0.339 | 21 | 3.4948 | 3.2468 | 1.6312 | 1.4286 | 1.8182 | 52.0263
10/22/08 | 16:28 | 0 | 18.811 | 0 | 3 | 0 | 29.81 | 30.17 | 29.955 | 29.736 | 18.148 | 23.401 | 10.613 | 0 | 0 | 58.632 | 55.823 | 48.025 | 20.414 | 0 | 0 | 55.893 | 33.706 | [5 empty] | 0 | 0.074 | 22 | 3.5059 | 3.2573 | 1.6316 | 1.4286 | 1.8288 | 52.1622
10/22/08 | 16:29 | 0 | 18.811 | 1 | 3 | 0 | 30.001 | 30.22 | 29.712 | 29.857 | 17.851 | 23.305 | 10.465 | 0 | 0 | 58.632 | 55.823 | 48.004 | 20.438 | 0 | 0 | 55.893 | 33.66 | [5 empty] | 0 | 0.144 | 23 | 3.549 | 3.2983 | 1.6334 | 1.4286 | 1.8697 | 52.683
10/22/08 | 16:30 | 0 | 18.781 | 0 | 3 | 0 | 30.117 | 30.335 | 29.636 | 29.732 | 17.351 | 23.371 | 10.385 | 0 | 0 | 58.605 | 55.818 | 47.997 | 20.36 | 0 | 0 | 55.818 | 33.608 | [5 empty] | 0 | 0.385 | 24 | 3.5723 | 3.3204 | 1.6343 | 1.4286 | 1.8919 | 52.9594
10/22/08 | 16:31 | 0 | 18.806 | 0 | 3 | 0 | 30.021 | 30.43 | 29.562 | 29.636 | 17.079 | 23.347 | 10.435 | 0 | 0 | 58.582 | 55.771 | 47.976 | 20.409 | 0 | 0 | 55.818 | 33.701 | [5 empty] | 0 | 0.385 | 25 | 3.5577 | 3.3066 | 1.6337 | 1.4286 | 1.878 | 52.7871
10/22/08 | 16:32 | 1 | 18.806 | 0 | 3 | 0 | 36.875 | 30.31 | 29.418 | 29.491 | 28.697 | 23.371 | 10.385 | 0 | 0 | 58.562 | 55.771 | 48.02 | 20.385 | 0 | 0 | 55.865 | 33.701 | [5 empty] | 18.806 | 7.384 | 26 | 3.5723 | 3.3204 | 1.6343 | 1.4286 | 1.8919 | 52.9594
10/22/08 | 16:33 | 0 | 18.806 | 0 | 3 | 0 | 46.599 | 35.722 | 29.226 | 29.322 | 29.467 | 23.3 | 10.385 | 1 | 0 | 58.562 | 55.748 | 47.997 | 20.385 | 0 | 0 | 55.841 | 33.725 | [5 empty] | 0 | 17.277 | 27 | 3.5723 | 3.3204 | 1.6343 | 1.4286 | 1.8919 | 52.9594
10/22/08 | 16:34 | 0 | 18.781 | 0 | 3 | 0 | 48.296 | 46.3 | 29.082 | 29.202 | 29.781 | 23.251 | 10.337 | 2 | 0 | 58.516 | 55.748 | 47.976 | 20.431 | 0 | 0 | 55.818 | 33.725 | [5 empty] | 0 | 19.094 | 28 | 3.5863 | 3.3337 | 1.6349 | 1.4286 | 1.9051 | 53.1234
10/22/08 | 16:35 | 0 | 18.781 | 0 | 2 | 0 | 49.465 | 48.181 | 29.033 | 29.033 | 29.251 | 23.251 | 10.286 | 2 | 0 | 58.516 | 55.748 | 47.929 | 20.409 | 0 | 0 | 55.704 | 33.749 | [5 empty] | 0 | 20.432 | 29 | 3.6011 | 3.3478 | 1.6355 | 1.4286 | 1.9193 | 53.2963
10/22/08 | 16:36 | 0 | 18.781 | 0 | 3 | 0 | 38.519 | 49.26 | 29.057 | 28.986 | 22.263 | 23.275 | 10.337 | 1 | 0 | 58.516 | 55.727 | 47.952 | 20.385 | 0 | 0 | 55.704 | 33.749 | [5 empty] | 0 | 9.533 | 30 | 3.5863 | 3.3337 | 1.6349 | 1.4286 | 1.9051 | 53.1234
10/22/08 | 16:37 | 0 | 18.756 | 0 | 2 | 0 | 32.478 | 42.54 | 29.057 | 28.962 | 20.456 | 23.275 | 10.214 | 0 | 0 | 58.47 | 55.704 | 47.929 | 20.409 | 0 | 0 | 55.771 | 33.725 | [5 empty] | 0 | 3.516 | 31 | 3.6221 | 3.3678 | 1.6363 | 1.4286 | 1.9392 | 53.5381
10/22/08 | 16:38 | 0 | 18.806 | 0 | 3 | 0 | 30.791 | 34.218 | 29.057 | 28.962 | 19.151 | 23.275 | 10.214 | 0 | 0 | 58.516 | 55.748 | 47.952 | 20.409 | 0 | 0 | 55.727 | 33.749 | [5 empty] | 0 | 1.829 | 32 | 3.6221 | 3.3678 | 1.6363 | 1.4286 | 1.9392 | 53.5381
10/22/08 | 16:39 | 0 | 18.751 | 0 | 2 | 0 | 30.087 | 31.703 | 29.028 | 28.908 | 18.113 | 23.293 | 10.183 | 0 | 0 | 58.466 | 55.72 | 47.948 | 20.402 | 0 | 0 | 55.676 | 33.72 | [5 empty] | 0 | 1.179 | 33 | 3.6311 | 3.3763 | 1.6367 | 1.4286 | 1.9478 | 53.6413
10/22/08 | 16:40 | 0 | 18.776 | 1 | 3 | 0 | 29.751 | 30.786 | 29.028 | 28.932 | 17.617 | 23.293 | 10.158 | 0 | 0 | 58.489 | 55.72 | 47.992 | 20.38 | 0 | 0 | 55.676 | 33.696 | [5 empty] | 0 | 0.819 | 34 | 3.6384 | 3.3833 | 1.637 | 1.4286 | 1.9547 | 53.7241
10/22/08 | 16:41 | 0 | 18.751 | 0 | 2 | 0 | 29.508 | 30.305 | 29.028 | 28.957 | 17.469 | 23.317 | 10.083 | 0 | 0 | 58.466 | 55.72 | 47.992 | 20.402 | 0 | 0 | 55.676 | 33.696 | [5 empty] | 0 | 0.551 | 35 | 3.6602 | 3.404 | 1.6379 | 1.4286 | 1.9755 | 53.9708
10/22/08 | 16:42 | 0 | 18.751 | 0 | 3 | 0 | 29.413 | 29.991 | 29.342 | 29.028 | 17.024 | 23.317 | 10.158 | 0 | 0 | 58.489 | 55.72 | 47.969 | 20.38 | 0 | 0 | 55.629 | 33.696 | [5 empty] | 0 | 0.385 | 36 | 3.6384 | 3.3833 | 1.637 | 1.4286 | 1.9547 | 53.7241
10/22/08 | 16:43 | 0 | 18.751 | 0 | 3 | 0 | 29.366 | 29.798 | 29.533 | 29.342 | 16.778 | 23.293 | 10.158 | 0 | 0 | 58.466 | 55.699 | 48.039 | 20.38 | 0 | 0 | 55.652 | 33.696 | [5 empty] | 0 | 0.024 | 37 | 3.6384 | 3.3833 | 1.637 | 1.4286 | 1.9547 | 53.7241
10/22/08 | 16:44 | 0 | 18.751 | 0 | 3 | 0 | 29.557 | 29.702 | 29.508 | 29.486 | 16.556 | 23.271 | 10.035 | 0 | 0 | 58.466 | 55.652 | 47.969 | 20.38 | 0 | 0 | 55.652 | 33.696 | [5 empty] | 0 | 0.071 | 38 | 3.6742 | 3.4173 | 1.6385 | 1.4286 | 1.9887 | 54.1271
10/22/08 | 16:45 | 0 | 18.751 | 0 | 3 | 0 | 29.678 | 29.871 | 29.413 | 29.486 | 24.668 | 23.197 | 10.083 | 0 | 0 | 58.443 | 55.699 | 47.948 | 20.331 | 0 | 0 | 55.699 | 33.672 | [5 empty] | 0 | 0.192 | 39 | 3.6602 | 3.404 | 1.6379 | 1.4286 | 1.9755 | 53.9708
10/22/08 | 16:46 | 1 | 18.776 | 0 | 3 | 0 | 44.25 | 29.991 | 29.388 | 29.437 | 28.569 | 23.293 | 10.058 | 1 | 0 | 58.443 | 55.699 | 47.969 | 20.426 | 0 | 0 | 55.743 | 33.696 | [5 empty] | 18.776 | 14.813 | 40 | 3.6675 | 3.4109 | 1.6382 | 1.4286 | 1.9824 | 54.0523
10/22/08 | 16:47 | 0 | 18.744 | 0 | 2 | 1 | 48.053 | 42.76 | 29.141 | 29.332 | 29.405 | 23.141 | 9.927 | 2 | 0 | 58.413 | 55.62 | 47.915 | 20.37 | 0 | 0 | 55.666 | 33.665 | [5 empty] | 0 | 18.721 | 41 | 3.7057 | 3.4472 | 1.6397 | 1.4286 | 2.0186 | 54.4744
10/22/08 | 16:48 | 0 | 18.688 | 0 | 3 | 0 | 49.01 | 47.819 | 28.991 | 29.136 | 29.761 | 23.111 | 9.922 | 1 | 0 | 58.363 | 55.568 | 47.819 | 20.34 | 0 | 0 | 55.568 | 33.589 | [5 empty] | 0 | 19.874 | 0 | 3.7071 | 3.4486 | 1.6398 | 1.4286 | 2.02 | 54.4903
10/22/08 | 16:49 | 0 | 18.744 | 0 | 3 | 0 | 46.104 | 48.947 | 28.996 | 29.043 | 23.768 | 23.165 | 9.879 | 2 | 0 | 58.368 | 55.643 | 47.824 | 20.37 | 0 | 0 | 55.529 | 33.57 | [5 empty] | 0 | 17.061 | 1 | 3.7196 | 3.4605 | 1.6071 | 1.3953 | 2.0651 | 55.5201
10/22/08 | 16:50 | 0 | 18.718 | 0 | 2 | 0 | 34.651 | 48.947 | 28.996 | 28.996 | 20.37 | 23.239 | 9.904 | 0 | 0 | 58.345 | 55.62 | 47.868 | 20.348 | 0 | 0 | 55.529 | 33.524 | [5 empty] | 0 | 5.655 | 2 | 3.7124 | 3.4536 | 1.6068 | 1.3953 | 2.0582 | 55.4425
10/22/08 | 16:51 | 0 | 18.688 | 1 | 2 | 0 | 31.423 | 37.866 | 28.918 | 28.893 | 19.108 | 23.136 | 9.849 | 0 | 0 | 58.34 | 55.568 | 47.887 | 20.294 | 0 | 0 | 55.524 | 33.565 | [5 empty] | 0 | 2.53 | 3 | 3.7284 | 3.4688 | 1.6074 | 1.3953 | 2.0734 | 55.6127
10/22/08 | 16:52 | 0 | 18.713 | 0 | 3 | 0 | 30.386 | 32.859 | 28.822 | 28.846 | 17.949 | 23.185 | 9.774 | 1 | 0 | 58.34 | 55.592 | 47.864 | 20.34 | 0 | 0 | 55.524 | 33.565 | [5 empty] | 0 | 1.54 | 4 | 3.7502 | 3.4896 | 1.6083 | 1.3953 | 2.0942 | 55.8424
10/22/08 | 16:53 | 0 | 18.713 | 0 | 2 | 0 | 29.881 | 31.303 | 28.822 | 28.726 | 17.185 | 23.136 | 9.676 | 0 | 0 | 58.34 | 55.524 | 47.864 | 20.34 | 0 | 0 | 55.524 | 33.541 | [5 empty] | 0 | 1.155 | 5 | 3.7787 | 3.5167 | 1.6095 | 1.3953 | 2.1213 | 56.1385
10/22/08 | 16:54 | 0 | 18.718 | 0 | 3 | 0 | 29.55 | 30.585 | 28.802 | 28.731 | 16.944 | 23.239 | 9.731 | 0 | 0 | 58.39 | 55.596 | 47.938 | 20.37 | 0 | 0 | 55.552 | 33.57 | [5 empty] | 0 | 0.819 | 6 | 3.7627 | 3.5015 | 1.6088 | 1.3953 | 2.1061 | 55.9729
10/22/08 | 16:55 | 0 | 18.718 | 0 | 2 | 0 | 29.332 | 30.129 | 28.876 | 28.707 | 16.473 | 23.239 | 9.655 | 0 | 0 | 58.39 | 55.62 | 47.938 | 20.394 | 0 | 0 | 55.529 | 33.594 | [5 empty] | 0 | 0.625 | 7 | 3.7849 | 3.5225 | 1.6097 | 1.3953 | 2.1271 | 56.2014
10/22/08 | 16:56 | 0 | 18.688 | 0 | 3 | 0 | 29.136 | 29.81 | 29.087 | 28.748 | 15.973 | 23.28 | 9.6 | 0 | 0 | 58.34 | 55.592 | 47.934 | 20.389 | 0 | 0 | 55.524 | 33.565 | [5 empty] | 0 | 0.388 | 8 | 3.8009 | 3.5377 | 1.6104 | 1.3953 | 2.1424 | 56.3651
10/22/08 | 16:57 | 0 | 18.688 | 0 | 3 | 0 | 29.087 | 29.567 | 29.136 | 29.038 | 15.676 | 23.231 | 9.6 | 0 | 0 | 58.34 | 55.547 | 47.955 | 20.365 | 0 | 0 | 55.524 | 33.565 | [5 empty] | 0 | 0.049 | 9 | 3.8009 | 3.5377 | 1.6104 | 1.3953 | 2.1424 | 56.3651
10/22/08 | 16:58 | 0 | 18.713 | 0 | 2 | 0 | 29.231 | 29.472 | 29.207 | 29.158 | 15.234 | 23.185 | 9.552 | 0 | 0 | 58.34 | 55.524 | 47.91 | 20.365 | 0 | 0 | 55.568 | 33.541 | [5 empty] | 0 | 0.073 | 10 | 3.8149 | 3.551 | 1.6109 | 1.3953 | 2.1557 | 56.5069
10/22/08 | 16:59 | 1 | 18.688 | 0 | 3 | 0 | 31.183 | 29.521 | 29.182 | 29.136 | 27.135 | 23.185 | 9.429 | 0 | 0 | 58.34 | 55.568 | 47.934 | 20.389 | 0 | 0 | 55.592 | 33.565 | [5 empty] | 18.688 | 2.047 | 11 | 3.8507 | 3.5851 | 1.6124 | 1.3953 | 2.1897 | 56.8655
10/22/08 | 17:00 | 0 | 18.713 | 0 | 3 | 0 | 46.879 | 30.7 | 29.087 | 29.158 | 28.243 | 23.185 | 9.354 | 1 | 0 | 58.295 | 55.547 | 47.887 | 20.365 | 0 | 0 | 55.568 | 33.541 | [5 empty] | 0 | 17.721 | 12 | 3.8725 | 3.6058 | 1.6133 | 1.3953 | 2.2105 | 57.0808
10/22/08 | 17:01 | 0 | 18.713 | 0 | 2 | 0 | 49.423 | 45.457 | 29.013 | 29.087 | 28.773 | 23.136 | 9.329 | 2 | 0 | 58.295 | 55.524 | 47.84 | 20.365 | 0 | 0 | 55.568 | 33.565 | [5 empty] | 0 | 20.336 | 13 | 3.8798 | 3.6127 | 1.6136 | 1.3953 | 2.2174 | 57.1521
10/22/08 | 17:02 | 0 | 18.713 | 0 | 3 | 0 | 49.997 | 49.08 | 28.942 | 28.967 | 25.087 | 23.111 | 9.256 | 1 | 0 | 58.317 | 55.477 | 47.864 | 20.318 | 0 | 0 | 55.524 | 33.495 | [5 empty] | 0 | 21.03 | 14 | 3.9011 | 3.6329 | 1.6144 | 1.3953 | 2.2376 | 57.3586
10/22/08 | 17:03 | 0 | 18.683 | 1 | 2 | 0 | 36.686 | 50.083 | 28.937 | 28.888 | 18.832 | 23.106 | 9.175 | 1 | 0 | 58.244 | 55.449 | 47.836 | 20.311 | 0 | 0 | 55.519 | 33.467 | [5 empty] | 0 | 7.798 | 15 | 3.9246 | 3.6554 | 1.6154 | 1.3953 | 2.26 | 57.5852
10/22/08 | 17:04 | 0 | 18.683 | 0 | 3 | 0 | 31.924 | 40.963 | 28.913 | 28.864 | 16.511 | 23.131 | 9.128 | 0 | 0 | 58.244 | 55.473 | 47.859 | 20.311 | 0 | 0 | 55.54 | 33.467 | [5 empty] | 0 | 3.06 | 16 | 3.9383 | 3.6684 | 1.6159 | 1.3953 | 2.273 | 57.7154
10/22/08 | 17:05 | 0 | 18.683 | 0 | 2 | 0 | 30.479 | 33.701 | 28.839 | 28.792 | 15.523 | 23.18 | 9.027 | 0 | 0 | 58.224 | 55.496 | 47.882 | 20.311 | 0 | 0 | 55.519 | 33.443 | [5 empty] | 0 | 1.687 | 17 | 3.9677 | 3.6963 | 1.6171 | 1.3953 | 2.301 | 57.9922
10/22/08 | 17:06 | 0 | 18.683 | 0 | 2 | 0 | 29.901 | 31.563 | 28.623 | 28.768 | 14.807 | 23.18 | 8.954 | 1 | 0 | 58.244 | 55.426 | 47.927 | 20.289 | 0 | 0 | 55.519 | 33.419 | [5 empty] | 0 | 1.133 | 18 | 3.989 | 3.7165 | 1.618 | 1.3953 | 2.3212 | 58.1897
10/22/08 | 17:07 | 0 | 18.658 | 0 | 3 | 0 | 29.489 | 30.597 | 28.503 | 28.599 | 14.56 | 23.131 | 8.979 | 0 | 0 | 58.265 | 55.468 | 47.901 | 20.336 | 0 | 0 | 55.538 | 33.464 | [5 empty] | 0 | 0.89 | 19 | 3.9817 | 3.7096 | 1.6177 | 1.3953 | 2.3143 | 58.1223
10/22/08 | 17:08 | 0 | 18.663 | 0 | 3 | 0 | 29.133 | 30.048 | 28.481 | 28.41 | 14.442 | 23.111 | 8.884 | 0 | 0 | 58.224 | 55.449 | 47.838 | 20.291 | 0 | 0 | 55.473 | 33.421 | [5 empty] | 0 | 0.723 | 20 | 4.0094 | 3.7359 | 1.6188 | 1.3953 | 2.3406 | 58.3771
10/22/08 | 17:09 | 0 | 18.638 | 0 | 2 | 0 | 28.891 | 29.663 | 28.626 | 28.41 | 13.552 | 23.158 | 8.836 | 0 | 0 | 58.178 | 55.449 | 47.838 | 20.267 | 0 | 0 | 55.449 | 33.469 | [5 empty] | 0 | 0.481 | 21 | 4.0234 | 3.7492 | 1.6194 | 1.3953 | 2.3538 | 58.5045
10/22/08 | 17:10 | 0 | 18.608 | 0 | 3 | 0 | 28.741 | 29.344 | 28.765 | 28.525 | 12.954 | 23.082 | 8.755 | 0 | 0 | 58.174 | 55.398 | 47.787 | 20.286 | 0 | 0 | 55.377 | 33.44 | [5 empty] | 0 | 0.216 | 22 | 4.0469 | 3.7716 | 1.6203 | 1.3953 | 2.3763 | 58.7176
10/22/08 | 17:11 | 0 | 18.663 | 0 | 2 | 0 | 28.77 | 29.18 | 28.891 | 28.77 | 12.564 | 23.038 | 8.735 | 0 | 0 | 58.224 | 55.382 | 47.838 | 20.267 | 0 | 0 | 55.312 | 33.469 | [5 empty] | 0 | 0 | 23 | 4.0528 | 3.7772 | 1.6206 | 1.3953 | 2.3818 | 58.7698
10/22/08 | 17:12 | 0 | 18.633 | 0 | 3 | 0 | 29.15 | 29.104 | 28.959 | 28.839 | 24.815 | 23.082 | 8.73 | 0 | 0 | 58.174 | 55.354 | 47.787 | 20.262 | 0 | 0 | 55.26 | 33.417 | [5 empty] | 0 | 0.311 | 24 | 4.0542 | 3.7785 | 1.6206 | 1.3953 | 2.3832 | 58.7828
10/22/08 | 17:13 | 1 | 18.658 | 0 | 3 | 0 | 45.861 | 29.391 | 28.959 | 28.815 | 26.958 | 23.033 | 8.705 | 1 | 0 | 58.196 | 55.354 | 47.787 | 20.262 | 0 | 0 | 55.284 | 33.417 | [5 empty] | 18.658 | 17.046 | 25 | 4.0615 | 3.7855 | 1.6209 | 1.3953 | 2.3901 | 58.8478
10/22/08 | 17:14 | 0 | 18.633 | 1 | 2 | 0 | 48.956 | 43.874 | 28.91 | 28.91 | 27.802 | 23.057 | 8.632 | 1 | 0 | 58.151 | 55.377 | 47.717 | 20.286 | 0 | 0 | 55.307 | 33.369 | [5 empty] | 0 | 20.046 | 26 | 4.0828 | 3.8057 | 1.6218 | 1.3953 | 2.4103 | 59.0364
10/22/08 | 17:15 | 0 | 18.663 | 0 | 3 | 0 | 49.855 | 48.618 | 28.94 | 28.94 | 28.41 | 23.038 | 8.662 | 2 | 0 | 58.155 | 55.382 | 47.721 | 20.34 | 0 | 0 | 55.312 | 33.373 | [5 empty] | 0 | 20.915 | 27 | 4.074 | 3.7974 | 1.6214 | 1.3953 | 2.402 | 58.9591
10/22/08 | 17:16 | 0 | 18.658 | 0 | 2 | 0 | 46.272 | 49.645 | 28.959 | 28.839 | 21.034 | 22.984 | 8.582 | 2 | 0 | 58.128 | 55.354 | 47.717 | 20.286 | 0 | 0 | 55.239 | 33.369 | [5 empty] | 0 | 17.433 | 28 | 4.0973 | 3.8195 | 1.6224 | 1.3953 | 2.4242 | 59.1643
10/22/08 | 17:17 | 0 | 18.633 | 0 | 3 | 0 | 34.639 | 49.575 | 28.935 | 28.861 | 17.054 | 22.984 | 8.509 | 0 | 0 | 58.128 | 55.307 | 47.74 | 20.237 | 0 | 0 | 55.26 | 33.345 | [5 empty] | 0 | 5.778 | 29 | 4.1186 | 3.8397 | 1.6232 | 1.3953 | 2.4444 | 59.3496
10/22/08 | 17:18 | 0 | 18.688 | 0 | 2 | 0 | 31.372 | 38.191 | 28.891 | 28.868 | 15.998 | 23.087 | 8.539 | 0 | 0 | 58.155 | 55.335 | 47.791 | 20.291 | 0 | 0 | 55.312 | 33.421 | [5 empty] | 0 | 2.504 | 30 | 4.1098 | 3.8314 | 1.6229 | 1.3953 | 2.4361 | 59.2737
10/22/08 | 17:19 | 0 | 18.663 | 0 | 2 | 0 | 30.313 | 32.905 | 28.746 | 28.724 | 15.035 | 23.038 | 8.539 | 0 | 0 | 58.178 | 55.335 | 47.815 | 20.291 | 0 | 0 | 55.312 | 33.421 | [5 empty] | 0 | 1.589 | 31 | 4.1098 | 3.8314 | 1.6229 | 1.3953 | 2.4361 | 59.2737
10/22/08 | 17:20 | 0 | 18.633 | 0 | 3 | 0 | 29.729 | 31.198 | 28.525 | 28.572 | 14.289 | 23.082 | 8.411 | 0 | 0 | 58.128 | 55.33 | 47.787 | 20.286 | 0 | 0 | 55.284 | 33.393 | [5 empty] | 0 | 1.157 | 32 | 4.1471 | 3.8668 | 1.6244 | 1.3953 | 2.4715 | 59.5953
10/22/08 | 17:21 | 0 | 18.658 | 0 | 3 | 0 | 29.295 | 30.403 | 28.43 | 28.43 | 13.25 | 23.104 | 8.386 | 0 | 0 | 58.151 | 55.354 | 47.81 | 20.286 | 0 | 0 | 55.239 | 33.393 | [5 empty] | 0 | 0.865 | 33 | 4.1544 | 3.8738 | 1.6247 | 1.3953 | 2.4784 | 59.6574
10/22/08 | 17:22 | 0 | 18.658 | 0 | 3 | 0 | 28.959 | 29.849 | 28.452 | 28.285 | 13.102 | 23.057 | 8.361 | 1 | 0 | 58.151 | 55.33 | 47.787 | 20.286 | 0 | 0 | 55.26 | 33.345 | [5 empty] | 0 | 0.674 | 34 | 4.1617 | 3.8807 | 1.625 | 1.3953 | 2.4853 | 59.7194
10/22/08 | 17:23 | 0 | 18.633 | 0 | 2 | 0 | 28.716 | 29.464 | 28.67 | 28.356 | 12.559 | 23.057 | 8.336 | 0 | 0 | 58.151 | 55.33 | 47.787 | 20.262 | 0 | 0 | 55.284 | 33.369 | [5 empty] | 0 | 0.36 | 35 | 4.169 | 3.8876 | 1.6253 | 1.3953 | 2.4922 | 59.7811
10/22/08 | 17:24 | 0 | 18.658 | 0 | 3 | 0 | 28.67 | 29.15 | 28.815 | 28.596 | 12.164 | 23.082 | 8.31 | 0 | 0 | 58.105 | 55.33 | 47.74 | 20.311 | 0 | 0 | 55.239 | 33.417 | [5 empty] | 0 | 0.074 | 36 | 4.1765 | 3.8948 | 1.6256 | 1.3953 | 2.4994 | 59.845
10/22/08 | 17:25 | 0 | 18.633 | 0 | 3 | 0 | 28.765 | 29.006 | 28.935 | 28.765 | 11.719 | 23.033 | 8.212 | 0 | 0 | 58.151 | 55.307 | 47.787 | 20.212 | 0 | 0 | 55.307 | 33.44 | [5 empty] | 0 | 0 | 37 | 4.2051 | 3.9219 | 1.6267 | 1.3953 | 2.5266 | 60.084
10/22/08 | 17:26 | 1 | 18.658 | 1 | 3 | 0 | 31.752 | 29.03 | 29.079 | 28.886 | 25.225 | 23.082 | 8.162 | 0 | 0 | 58.151 | 55.307 | 47.831 | 20.286 | 0 | 0 | 55.33 | 33.393 | [5 empty] | 18.658 | 2.866 | 38 | 4.2196 | 3.9358 | 1.6273 | 1.3953 | 2.5404 | 60.2046
10/22/08 | 17:27 | 0 | 18.633 | 0 | 3 | 0 | 46.87 | 31.176 | 29.104 | 29.079 | 26.838 | 23.057 | 8.112 | 1 | 0 | 58.085 | 55.286 | 47.719 | 20.262 | 0 | 0 | 55.286 | 33.371 | [5 empty] | 0 | 17.791 | 39 | 4.2342 | 3.9496 | 1.6279 | 1.3953 | 2.5542 | 60.3245
10/22/08 | 17:28 | 0 | 18.671 | 0 | 2 | 0 | 49.129 | 45.691 | 29.02 | 29.141 | 27.888 | 22.996 | 8.15 | 2 | 0 | 58.119 | 55.344 | 47.754 | 20.274 | 0 | 0 | 55.298 | 33.383 | [5 empty] | 0 | 19.988 | 40 | 4.2231 | 3.9391 | 1.6275 | 1.3953 | 2.5437 | 60.2335
10/22/08 | 17:29 | 0 | 18.646 | 0 | 3 | 0 | 50.002 | 48.947 | 29.092 | 29.092 | 28.466 | 22.949 | 8.077 | 1 | 0 | 58.096 | 55.251 | 47.64 | 20.274 | 0 | 0 | 55.23 | 33.359 | [5 empty] | 0 | 20.91 | 41 | 4.2444 | 3.9593 | 1.6283 | 1.3953 | 2.5639 | 60.4079
10/22/08 | 17:30 | 0 | 18.671 | 0 | 2 | 1 | 46.447 | 49.794 | 29.067 | 29.02 | 20.637 | 23.045 | 8.052 | 2 | 0 | 58.073 | 55.274 | 47.661 | 20.274 | 0 | 0 | 55.251 | 33.359 | [5 empty] | 0 | 17.427 | 42 | 4.2517 | 3.9662 | 1.6286 | 1.3953 | 2.5709 | 60.4672
10/22/08 | 17:31 | 0 | 18.676 | 0 | 3 | 0 | 34.751 | 49.64 | 29.05 | 29.001 | 16.75 | 23.003 | 8.082 | 0 | 0 | 58.101 | 55.258 | 47.735 | 20.328 | 0 | 0 | 55.302 | 33.388 | [5 empty] | 0 | 5.75 | 0 | 4.2429 | 3.9579 | 1.6283 | 1.3953 | 2.5626 | 60.396
10/22/08 | 17:32 | 0 | 18.701 | 0 | 2 | 0 | 31.482 | 37.83 | 28.952 | 28.905 | 14.922 | 23.025 | 8.031 | 1 | 0 | 58.101 | 55.258 | 47.759 | 20.304 | 0 | 0 | 55.349 | 33.364 | [5 empty] | 0 | 2.577 | 1 | 4.2578 | 3.972 | 2.8422 | 2.6087 | 1.3633 | 32.0196
10/22/08 | 17:33 | 0 | 18.646 | 0 | 3 | 0 | 30.345 | 32.795 | 28.753 | 28.753 | 13.56 | 23.02 | 8.001 | 0 | 0 | 58.073 | 55.23 | 47.777 | 20.274 | 0 | 0 | 55.298 | 33.311 | [5 empty] | 0 | 1.592 | 2 | 4.2665 | 3.9803 | 2.8426 | 2.6087 | 1.3716 | 32.1487
10/22/08 | 17:34 | 0 | 18.646 | 0 | 2 | 0 | 29.741 | 31.259 | 28.633 | 28.609 | 13.115 | 23.069 | 8.001 | 0 | 0 | 58.096 | 55.251 | 47.731 | 20.323 | 0 | 0 | 55.298 | 33.359 | [5 empty] | 0 | 1.132 | 3 | 4.2665 | 3.9803 | 2.8426 | 2.6087 | 1.3716 | 32.1487
10/22/08 | 17:35 | 0 | 18.671 | 0 | 3 | 0 | 29.332 | 30.44 | 28.562 | 28.513 | 12.496 | 23.116 | 7.979 | 0 | 0 | 58.096 | 55.23 | 47.754 | 20.323 | 0 | 0 | 55.183 | 33.383 | [5 empty] | 0 | 0.819 | 4 | 4.2729 | 3.9864 | 2.8428 | 2.6087 | 1.3777 | 32.243
10/22/08 | 17:36 | 0 | 18.651 | 0 | 3 | 0 | 29.05 | 29.891 | 28.663 | 28.496 | 12.305 | 23.17 | 8.057 | 0 | 0 | 58.146 | 55.258 | 47.782 | 20.328 | 0 | 0 | 55.188 | 33.388 | [5 empty] | 0 | 0.554 | 5 | 4.2502 | 3.9648 | 2.8419 | 2.6087 | 1.3561 | 31.9074
10/22/08 | 17:37 | 0 | 18.646 | 1 | 3 | 0 | 28.851 | 29.501 | 28.876 | 28.513 | 11.682 | 23.116 | 7.979 | 0 | 0 | 58.096 | 55.207 | 47.777 | 20.274 | 0 | 0 | 55.16 | 33.405 | [5 empty] | 0 | 0.338 | 6 | 4.2729 | 3.9864 | 2.8428 | 2.6087 | 1.3777 | 32.243
10/22/08 | 17:38 | 0 | 18.646 | 0 | 3 | 0 | 28.851 | 29.261 | 29.067 | 28.851 | 11.139 | 23.19 | 7.903 | 0 | 0 | 58.096 | 55.207 | 47.707 | 20.274 | 0 | 0 | 55.183 | 33.405 | [5 empty] | 0 | 0 | 7 | 4.295 | 4.0074 | 2.8437 | 2.6087 | 1.3988 | 32.5667
10/22/08 | 17:39 | 0 | 18.646 | 0 | 3 | 0 | 28.971 | 29.187 | 29.332 | 29.092 | 10.498 | 23.116 | 7.853 | 0 | 0 | 58.073 | 55.207 | 47.731 | 20.274 | 0 | 0 | 55.16 | 33.383 | [5 empty] | 0 | -0.121 | 8 | 4.3096 | 4.0213 | 2.8443 | 2.6087 | 1.4126 | 32.7778
10/22/08 | 17:40 | 1 | 18.651 | 0 | 3 | 0 | 32.252 | 29.361 | 29.481 | 29.435 | 25.051 | 23.195 | 7.86 | 0 | 0 | 58.101 | 55.258 | 47.759 | 20.353 | 0 | 0 | 55.165 | 33.34 | [5 empty] | 18.651 | 2.817 | 9 | 4.3076 | 4.0194 | 2.8442 | 2.6087 | 1.4107 | 32.7483
10/22/08 | 17:41 | 0 | 18.646 | 0 | 3 | 0 | 47.227 | 32.103 | 29.477 | 29.43 | 26.9 | 23.165 | 7.805 | 1 | 0 | 58.03 | 55.183 | 47.64 | 20.323 | 0 | 0 | 55.137 | 33.287 | [5 empty] | 0 | 17.797 | 10 | 4.3236 | 4.0346 | 2.8449 | 2.6087 | 1.4259 | 32.9791
10/22/08 | 17:42 | 0 | 18.62 | 0 | 2 | 0 | 49.199 | 46.47 | 29.356 | 29.405 | 27.768 | 23.116 | 7.73 | 2 | 0 | 58.03 | 55.207 | 47.593 | 20.323 | 0 | 0 | 55.183 | 33.287 | [5 empty] | 0 | 19.794 | 11 | 4.3454 | 4.0553 | 2.8458 | 2.6087 | 1.4466 | 33.2911
10/22/08 | 17:43 | 0 | 18.646 | 0 | 3 | 0 | 49.908 | 49.152 | 29.332 | 29.332 | 28.827 | 23.141 | 7.78 | 2 | 0 | 58.007 | 55.183 | 47.616 | 20.299 | 0 | 0 | 55.137 | 33.287 | [5 empty] | 0 | 20.576 | 12 | 4.3309 | 4.0415 | 2.8452 | 2.6087 | 1.4328 | 33.0835
10/22/08 | 17:44 | 1 | 18.57 | 0 | 3 | 0 | 50.849 | 49.747 | 29.261 | 29.141 | 29.452 | 23.069 | 7.682 | 2 | 0 | 57.984 | 55.092 | 47.523 | 20.227 | 0 | 0 | 55.069 | 33.242 | [5 empty] | 18.57 | 21.708 | 13 | 4.3594 | 4.0686 | 2.8463 | 2.6087 | 1.4599 | 33.4892
10/22/08 | 17:45 | 0 | 18.595 | 0 | 2 | 0 | 51.605 | 50.711 | 29.141 | 29.092 | 29.766 | 23.094 | 7.63 | 1 | 0 | 57.984 | 55.113 | 47.57 | 20.227 | 0 | 0 | 55.069 | 33.263 | [5 empty] | 0 | 22.513 | 14 | 4.3745 | 4.083 | 2.847 | 2.6087 | 1.4743 | 33.7023
10/22/08 | 17:46 | 0 | 18.595 | 0 | 3 | 0 | 51.836 | 51.699 | 28.947 | 29.02 | 30.465 | 23.165 | 7.604 | 2 | 0 | 57.984 | 55.092 | 47.546 | 20.227 | 0 | 0 | 55.046 | 33.287 | [5 empty] | 0 | 22.816 | 15 | 4.3821 | 4.0902 | 2.8473 | 2.6087 | 1.4815 | 33.8083
10/22/08 | 17:47 | 1 | 18.54 | 1 | 2 | 0 | 51.234 | 52.081 | 28.868 | 28.773 | 30.555 | 23.231 | 7.396 | 2 | 0 | 57.957 | 55.064 | 47.518 | 20.197 | 0 | 0 | 54.994 | 33.283 | [5 empty] | 18.54 | 22.461 | 16 | 4.4427 | 4.1478 | 2.8497 | 2.6087 | 1.5391 | 34.6433
10/22/08 | 17:48 | 0 | 18.54 | 0 | 3 | 0 | 50.912 | 51.715 | 28.846 | 28.724 | 31.159 | 23.28 | 7.396 | 2 | 0 | 57.98 | 55.064 | 47.565 | 20.197 | 0 | 0 | 54.971 | 33.259 | [5 empty] | 0 | 22.188 | 17 | 4.4427 | 4.1478 | 2.8497 | 2.6087 | 1.5391 | 34.6433
10/22/08 | 17:49 | 0 | 18.54 | 0 | 3 | 0 | 50.912 | 51.325 | 29.038 | 28.653 | 31.374 | 23.354 | 7.347 | 1 | 0 | 58.025 | 55.064 | 47.588 | 20.172 | 0 | 0 | 55.018 | 33.283 | [5 empty] | 0 | 22.259 | 18 | 4.457 | 4.1614 | 2.8503 | 2.6087 | 1.5527 | 34.8367
10/22/08 | 17:50 | 0 | 18.57 | 0 | 2 | 0 | 51.239 | 51.353 | 29.285 | 28.851 | 31.524 | 23.454 | 7.378 | 2 | 0 | 58.053 | 55.137 | 47.546 | 20.249 | 0 | 0 | 55.069 | 33.311 | [5 empty] | 0 | 22.388 | 19 | 4.4479 | 4.1528 | 2.8499 | 2.6087 | 1.5441 | 34.7145
10/22/08 | 17:51 | 1 | 18.54 | 0 | 3 | 0 | 51.486 | 51.601 | 29.543 | 29.062 | 32.073 | 23.496 | 7.295 | 2 | 0 | 58.046 | 55.085 | 47.565 | 20.219 | 0 | 0 | 54.994 | 33.283 | [5 empty] | 18.54 | 22.424 | 20 | 4.4721 | 4.1757 | 2.8509 | 2.6087 | 1.567 | 35.0406
10/22/08 | 17:52 | 0 | 18.565 | 0 | 2 | 0 | 51.692 | 51.876 | 29.81 | 29.327 | 32.577 | 23.545 | 7.27 | 2 | 0 | 58.091 | 55.085 | 47.588 | 20.219 | 0 | 0 | 54.95 | 33.306 | [5 empty] | 0 | 22.365 | 21 | 4.4794 | 4.1827 | 2.8512 | 2.6087 | 1.574 | 35.1381
10/22/08 | 17:53 | 0 | 18.57 | 0 | 3 | 1 | 52.133 | 52.109 | 30.104 | 29.67 | 28.513 | 23.648 | 7.301 | 1 | 0 | 58.142 | 55.113 | 47.64 | 20.227 | 0 | 0 | 55.046 | 33.287 | [5 empty] | 0 | 22.463 | 22 | 4.4703 | 4.1741 | 2.8508 | 2.6087 | 1.5654 | 35.0171
10/22/08 | 17:54 | 0 | 18.595 | 0 | 2 | 0 | 38.858 | 52.408 | 30.416 | 29.935 | 21.767 | 23.67 | 7.301 | 1 | 0 | 58.165 | 55.137 | 47.661 | 20.249 | 0 | 0 | 55.069 | 33.335 | [5 empty] | 0 | 8.923 | 0 | 4.4703 | 4.1741 | 2.8508 | 2.6087 | 1.5654 | 35.0171
10/22/08 | 17:55 | 0 | 18.57 | 0 | 3 | 0 | 33.57 | 42.195 | 30.705 | 30.2 | 19.485 | 23.719 | 7.275 | 0 | 0 | 58.165 | 55.113 | 47.684 | 20.249 | 0 | 0 | 55.092 | 33.311 | [5 empty] | 0 | 3.37 | 1 | 4.4779 | 4.1813 | 1.3963 | 1.1538 | 3.0274 | 67.608
10/22/08 | 17:56 | 0 | 18.515 | 0 | 3 | 0 | 32.147 | 35.022 | 31.014 | 30.46 | 17.803 | 23.739 | 7.244 | 0 | 0 | 58.16 | 55.085 | 47.703 | 20.197 | 0 | 0 | 55.041 | 33.306 | [5 empty] | 0 | 1.687 | 2 | 4.4869 | 4.1899 | 1.3967 | 1.1538 | 3.036 | 67.6633
10/22/08 | 17:57 | 0 | 18.565 | 0 | 2 | 0 | 31.713 | 33.072 | 31.374 | 30.796 | 16.815 | 23.739 | 7.27 | 0 | 0 | 58.16 | 55.109 | 47.726 | 20.219 | 0 | 0 | 55.064 | 33.306 | [5 empty] | 0 | 0.917 | 3 | 4.4794 | 4.1827 | 1.3964 | 1.1538 | 3.0288 | 67.617
10/22/08 | 17:58 | 0 | 18.54 | 1 | 3 | 0 | 31.639 | 32.434 | 31.759 | 31.279 | 15.875 | 23.763 | 7.195 | 1 | 0 | 58.16 | 55.109 | 47.726 | 20.219 | 0 | 0 | 55.041 | 33.283 | [5 empty] | 0 | 0.36 | 4 | 4.5012 | 4.2034 | 1.3972 | 1.1538 | 3.0496 | 67.7501
10/22/08 | 17:59 | 0 | 18.54 | 0 | 3 | 0 | 31.833 | 32.218 | 31.978 | 31.688 | 15.282 | 23.739 | 7.169 | 0 | 0 | 58.16 | 55.109 | 47.749 | 20.219 | 0 | 0 | 55.018 | 33.33 | [5 empty] | 0 | 0.145 | 5 | 4.5088 | 4.2106 | 1.3976 | 1.1538 | 3.0568 | 67.7959
10/22/08 | 18:00 | 0 | 18.54 | 0 | 3 | 0 | 32.122 | 32.267 | 32.314 | 31.953 | 13.751 | 23.739 | 7.069 | 0 | 0 | 58.16 | 55.109 | 47.726 | 20.219 | 0 | 0 | 54.994 | 33.306 | [5 empty] | 0 | 0.169 | 6 | 4.5379 | 4.2383 | 1.3987 | 1.1538 | 3.0845 | 67.9709
10/22/08 | 18:01 | 0 | 18.48 | 0 | 2 | 0 | 32.304 | 32.424 | 32.522 | 32.255 | 13.125 | 23.705 | 7.082 | 0 | 0 | 58.082 | 55.053 | 47.693 | 20.184 | 0 | 0 | 54.917 | 33.225 | [5 empty] | 0 | 0.049 | 7 | 4.5341 | 4.2347 | 1.3986 | 1.1538 | 3.0809 | 67.9482
10/22/08 | 18:02 | 0 | 18.505 | 0 | 3 | 0 | 32.473 | 32.567 | 32.522 | 32.473 | 12.753 | 23.729 | 7.056 | 0 | 0 | 58.06 | 55.032 | 47.717 | 20.209 | 0 | 0 | 54.894 | 33.225 | [5 empty] | 0 | 0 | 8 | 4.5417 | 4.2419 | 1.3989 | 1.1538 | 3.0881 | 67.9934
10/22/08 | 18:03 | 0 | 18.54 | 0 | 2 | 0 | 32.649 | 32.742 | 32.338 | 32.531 | 26.461 | 23.785 | 7.118 | 0 | 0 | 58.069 | 55.085 | 47.749 | 20.219 | 0 | 0 | 54.971 | 33.283 | [5 empty] | 0 | 0.118 | 9 | 4.5236 | 4.2247 | 1.3982 | 1.1538 | 3.0709 | 67.8854
10/22/08 | 18:04 | 0 | 18.505 | 0 | 3 | 0 | 49.045 | 32.85 | 32.039 | 32.279 | 24.813 | 23.729 | 7.033 | 0 | 0 | 58.014 | 55.032 | 47.67 | 20.184 | 0 | 0 | 55.008 | 33.249 | [5 empty] | 0 | 16.766 | 10 | 4.5484 | 4.2483 | 1.3992 | 1.1538 | 3.0944 | 68.0333
10/22/08 | 18:05 | 0 | 18.48 | 0 | 2 | 0 | 39.219 | 44.482 | 31.75 | 32.063 | 16.483 | 23.776 | 6.981 | 1 | 0 | 57.948 | 55.053 | 47.647 | 20.209 | 0 | 0 | 55.008 | 33.225 | [5 empty] | 0 | 7.156 | 11 | 4.5635 | 4.2627 | 1.3998 | 1.1538 | 3.1088 | 68.1229
10/22/08 | 18:06 | 0 | 18.48 | 0 | 2 | 0 | 34.402 | 42.839 | 31.605 | 31.799 | 14.161 | 23.776 | 7.007 | 0 | 0 | 57.971 | 55.032 | 47.647 | 20.209 | 0 | 0 | 54.961 | 33.249 | [5 empty] | 0 | 2.603 | 12 | 4.556 | 4.2555 | 1.3995 | 1.1538 | 3.1016 | 68.0782
10/22/08 | 18:07 | 0 | 18.505 | 0 | 3 | 0 | 32.991 | 35.94 | 31.423 | 31.593 | 12.667 | 23.739 | 6.942 | 0 | 0 | 57.934 | 55.018 | 47.703 | 20.222 | 0 | 0 | 54.947 | 33.237 | [5 empty] | 0 | 1.398 | 13 | 4.5749 | 4.2735 | 1.4002 | 1.1538 | 3.1196 | 68.1898
10/22/08 | 18:08 | 0 | 18.434 | 0 | 2 | 0 | 32.38 | 33.792 | 31.296 | 31.367 | 12.139 | 23.66 | 6.935 | 0 | 0 | 57.882 | 54.964 | 47.672 | 20.164 | 0 | 0 | 54.894 | 33.23 | [5 empty] | 0 | 1.013 | 14 | 4.5769 | 4.2754 | 1.4003 | 1.1538 | 3.1215 | 68.2018
10/22/08 | 18:09 | 0 | 18.459 | 0 | 2 | 0 | 32.019 | 33.041 | 31.007 | 31.247 | 11.325 | 23.66 | 6.883 | 0 | 0 | 57.859 | 54.94 | 47.626 | 20.189 | 0 | 0 | 54.894 | 33.206 | [5 empty] | 0 | 0.772 | 15 | 4.5921 | 4.2898 | 1.4009 | 1.1538 | 3.1359 | 68.2903
10/22/08 | 18:10 | 0 | 18.459 | 1 | 2 | 0 | 31.73 | 32.594 | 30.717 | 31.031 | 10.905 | 23.636 | 6.834 | 1 | 0 | 57.838 | 54.987 | 47.649 | 20.189 | 0 | 0 | 54.894 | 33.23 | [5 empty] | 0 | 0.699 | 16 | 4.6063 | 4.3033 | 1.4015 | 1.1538 | 3.1495 | 68.3732
10/22/08 | 18:11 | 0 | 18.434 | 0 | 2 | 0 | 31.487 | 32.235 | 30.597 | 30.742 | 10.46 | 23.636 | 6.809 | 0 | 0 | 57.838 | 54.964 | 47.602 | 20.189 | 0 | 0 | 54.826 | 33.23 | [5 empty] | 0 | 0.745 | 17 | 4.6136 | 4.3103 | 1.4018 | 1.1538 | 3.1564 | 68.4153
10/22/08 | 18:12 | 0 | 18.434 | 0 | 2 | 0 | 31.151 | 31.946 | 30.428 | 30.573 | 10.116 | 23.636 | 6.708 | 0 | 0 | 57.838 | 54.94 | 47.649 | 20.164 | 0 | 0 | 54.826 | 33.251 | [5 empty] | 0 | 0.578 | 18 | 4.643 | 4.3382 | 1.403 | 1.1538 | 3.1844 | 68.5841
10/22/08 | 18:13 | 0 | 18.465 | 0 | 3 | 0 | 30.916 | 31.615 | 30.362 | 30.433 | 10.02 | 23.616 | 6.788 | 0 | 0 | 57.82 | 54.968 | 47.63 | 20.219 | 0 | 0 | 54.877 | 33.28 | [5 empty] | 0 | 0.483 | 19 | 4.6197 | 4.3161 | 1.402 | 1.1538 | 3.1622 | 68.4506
10/22/08 | 18:14 | 0 | 18.459 | 0 | 2 | 0 | 30.693 | 31.247 | 30.212 | 30.308 | 18.558 | 23.562 | 6.734 | 0 | 0 | 57.793 | 54.917 | 47.581 | 20.164 | 0 | 0 | 54.826 | 33.251 | [5 empty] | 0 | 0.385 | 20 | 4.6355 | 4.331 | 1.4027 | 1.1538 | 3.1772 | 68.5408
10/22/08 | 18:15 | 1 | 18.459 | 0 | 2 | 0 | 46.594 | 31.031 | 30.139 | 30.237 | 25.298 | 23.516 | 6.708 | 0 | 0 | 57.747 | 54.917 | 47.558 | 20.189 | 0 | 0 | 54.849 | 33.251 | [5 empty] | 18.459 | 16.357 | 21 | 4.643 | 4.3382 | 1.403 | 1.1538 | 3.1844 | 68.5841
10/22/08 | 18:16 | 0 | 18.459 | 0 | 2 | 0 | 39.762 | 37.952 | 30.068 | 30.163 | 14.832 | 23.516 | 6.708 | 1 | 0 | 57.77 | 54.894 | 47.558 | 20.214 | 0 | 0 | 54.803 | 33.275 | [5 empty] | 0 | 9.599 | 22 | 4.643 | 4.3382 | 1.403 | 1.1538 | 3.1844 | 68.5841
10/22/08 | 18:17 | 0 | 18.459 | 0 | 3 | 0 | 33.089 | 44.181 | 30.092 | 30.092 | 12.338 | 23.491 | 6.734 | 0 | 0 | 57.747 | 54.873 | 47.535 | 20.189 | 0 | 0 | 54.779 | 33.275 | [5 empty] | 0 | 2.997 | 23 | 4.6355 | 4.331 | 1.4027 | 1.1538 | 3.1772 | 68.5408
10/22/08 | 18:18 | 0 | 18.459 | 0 | 2 | 0 | 31.32 | 35.249 | 30.068 | 30.068 | 11.078 | 23.491 | 6.708 | 0 | 0 | 57.704 | 54.917 | 47.535 | 20.189 | 0 | 0 | 54.758 | 33.23 | [5 empty] | 0 | 1.252 | 24 | 4.643 | 4.3382 | 1.403 | 1.1538 | 3.1844 | 68.5841
10/22/08 | 18:19 | 0 | 18.434 | 0 | 2 | 0 | 30.693 | 32.306 | 30.092 | 29.947 | 10.46 | 23.418 | 6.734 | 0 | 0 | 57.726 | 54.873 | 47.558 | 20.189 | 0 | 0 | 54.735 | 33.206 | [5 empty] | 0 | 0.746 | 25 | 4.6355 | 4.331 | 1.4027 | 1.1538 | 3.1772 | 68.5408
10/22/08 | 18:20 | 0 | 18.424 | 0 | 2 | 0 | 30.467 | 31.382 | 29.96 | 30.009 | 10.005 | 23.432 | 6.672 | 0 | 0 | 57.672 | 54.84 | 47.502 | 20.154 | 0 | 0 | 54.702 | 33.173 | [5 empty] | 0 | 0.458 | 26 | 4.6535 | 4.3482 | 1.4034 | 1.1538 | 3.1943 | 68.6437
10/22/08 | 18:21 | 0 | 18.434 | 0 | 2 | 0 | 30.332 | 31.007 | 29.754 | 29.947 | 9.62 | 23.491 | 6.682 | 0 | 0 | 57.704 | 54.873 | 47.535 | 20.214 | 0 | 0 | 54.735 | 33.206 | [5 empty] | 0 | 0.385 | 27 | 4.6506 | 4.3454 | 1.4033 | 1.1538 | 3.1916 | 68.6272
10/22/08 | 18:22 | 0 | 18.424 | 1 | 3 | 0 | 30.153 | 30.707 | 29.526 | 29.695 | 9.19 | 23.383 | 6.62 | 0 | 0 | 57.694 | 54.84 | 47.525 | 20.129 | 0 | 0 | 54.632 | 33.173 | [5 empty] | 0 | 0.458 | 28 | 4.6687 | 4.3626 | 1.404 | 1.1538 | 3.2087 | 68.7294
10/22/08 | 18:23 | 0 | 18.459 | 0 | 2 | 0 | 29.994 | 30.622 | 29.359 | 29.504 | 8.745 | 23.359 | 6.569 | 0 | 0 | 57.672 | 54.817 | 47.455 | 20.204 | 0 | 0 | 54.679 | 33.149 | [5 empty] | 0 | 0.49 | 29 | 4.6835 | 4.3767 | 1.4046 | 1.1538 | 3.2229 | 68.8128
10/22/08 | 18:24 | 0 | 18.459 | 0 | 2 | 0 | 29.778 | 30.428 | 29.249 | 29.369 | 8.632 | 23.393 | 6.631 | 0 | 0 | 57.704 | 54.849 | 47.488 | 20.189 | 0 | 0 | 54.665 | 33.182 | [5 empty] | 0 | 0.409 | 30 | 4.6655 | 4.3595 | 1.4039 | 1.1538 | 3.2057 | 68.7113
10/22/08 | 18:25 | 0 | 18.424 | 0 | 3 | 0 | 29.479 | 30.129 | 29.094 | 29.19 | 8.647 | 23.359 | 6.494 | 0 | 0 | 57.626 | 54.817 | 47.455 | 20.154 | 0 | 0 | 54.702 | 33.173 | [5 empty] | 0 | 0.289 | 31 | 4.7053 | 4.3975 | 1.4055 | 1.1538 | 3.2436 | 68.9347
10/22/08 | 18:26 | 0 | 18.449 | 0 | 2 | 0 | 43.441 | 29.889 | 29.045 | 29.094 | 24.396 | 23.288 | 6.546 | 1 | 0 | 57.649 | 54.793 | 47.432 | 20.179 | 0 | 0 | 54.702 | 33.218 | [5 empty] | 0 | 14.347 | 32 | 4.6902 | 4.3831 | 1.4049 | 1.1538 | 3.2292 | 68.8503
10/22/08 | 18:27 | 0 | 18.346 | 0 | 3 | 0 | 50.249 | 36.715 | 28.969 | 29.016 | 26.1 | 23.307 | 6.412 | 1 | 0 | 57.624 | 54.768 | 47.339 | 20.149 | 0 | 0 | 54.721 | 33.192 | [5 empty] | 0 | 21.233 | 33 | 4.7292 | 4.4202 | 1.4065 | 1.1538 | 3.2663 | 69.0665
10/22/08 | 18:28 | 1 | 18.407 | 0 | 2 | 0 | 51.292 | 49.138 | 28.908 | 28.981 | 26.885 | 23.344 | 6.45 | 2 | 0 | 57.612 | 54.803 | 47.35 | 20.187 | 0 | 0 | 54.756 | 33.204 | [5 empty] | 18.407 | 22.311 | 34 | 4.7182 | 4.4096 | 1.406 | 1.1538 | 3.2558 | 69.0056
10/22/08 | 18:29 | 0 | 18.407 | 0 | 3 | 0 | 51.545 | 51.04 | 28.957 | 28.957 | 28.089 | 23.295 | 6.45 | 2 | 0 | 57.612 | 54.779 | 47.35 | 20.161 | 0 | 0 | 54.709 | 33.204 | [5 empty] | 0 | 22.588 | 35 | 4.7182 | 4.4096 | 1.406 | 1.1538 | 3.2558 | 69.0056
10/22/08 | 18:30 | 0 | 18.432 | 0 | 2 | 0 | 52.485 | 51.409 | 29.077 | 28.908 | 23.874 | 23.344 | 6.45 | 2 | 0 | 57.635 | 54.733 | 47.327 | 20.161 | 0 | 0 | 54.709 | 33.204 | [5 empty] | 0 | 23.577 | 36 | 4.7182 | 4.4096 | 1.406 | 1.1538 | 3.2558 | 69.0056
10/22/08 | 18:31 | 0 | 18.407 | 0 | 2 | 0 | 38.703 | 52.256 | 29.072 | 28.927 | 16.823 | 23.337 | 6.394 | 0 | 0 | 57.628 | 54.728 | 47.367 | 20.156 | 0 | 0 | 54.658 | 33.151 | [5 empty] | 0 | 9.776 | 37 | 4.7345 | 4.4251 | 1.4067 | 1.1538 | 3.2713 | 69.0953
10/22/08 | 18:32 | 0 | 18.407 | 0 | 3 | 0 | 32.639 | 44.319 | 29.101 | 28.981 | 14.309 | 23.391 | 6.425 | 0 | 0 | 57.656 | 54.756 | 47.371 | 20.209 | 0 | 0 | 54.686 | 33.18 | [5 empty] | 0 | 3.658 | 38 | 4.7254 | 4.4166 | 1.4063 | 1.1538 | 3.2627 | 69.0457
10/22/08 | 18:33 | 0 | 18.402 | 1 | 2 | 0 | 30.83 | 34.866 | 29.072 | 28.952 | 12.971 | 23.361 | 6.42 | 1 | 0 | 57.674 | 54.728 | 47.413 | 20.179 | 0 | 0 | 54.658 | 33.151 | [5 empty] | 0 | 1.878 | 39 | 4.7269 | 4.4179 | 1.4064 | 1.1538 | 3.2641 | 69.0537
10/22/08 | 18:34 | 0 | 18.432 | 0 | 3 | 0 | 30.136 | 31.992 | 28.981 | 28.981 | 11.692 | 23.415 | 6.425 | 0 | 0 | 57.701 | 54.756 | 47.441 | 20.187 | 0 | 0 | 54.686 | 33.18 | [5 empty] | 0 | 1.155 | 40 | 4.7254 | 4.4166 | 1.4063 | 1.1538 | 3.2627 | 69.0457
10/22/08 | 18:35 | 0 | 18.427 | 0 | 3 | 0 | 29.648 | 30.901 | 28.854 | 28.807 | 10.747 | 23.41 | 6.319 | 0 | 0 | 57.674 | 54.728 | 47.39 | 20.131 | 0 | 0 | 54.681 | 33.175 | [5 empty] | 0 | 0.841 | 41 | 4.7563 | 4.4459 | 1.4076 | 1.1538 | 3.2921 | 69.2145
10/22/08 | 18:36 | 0 | 18.402 | 0 | 3 | 0 | 29.383 | 30.276 | 28.685 | 28.758 | 10.279 | 23.506 | 6.319 | 0 | 0 | 57.697 | 54.775 | 47.39 | 20.179 | 0 | 0 | 54.658 | 33.22 | [5 empty] | 0 | 0.625 | 42 | 4.7563 | 4.4459 | 1.4076 | 1.1538 | 3.2921 | 69.2145
10/22/08 | 18:37 | 0 | 18.377 | 0 | 3 | 0 | 29.143 | 29.915 | 29.119 | 28.734 | 10.055 | 23.459 | 6.268 | 0 | 0 | 57.674 | 54.728 | 47.413 | 20.156 | 0 | 0 | 54.614 | 33.175 | [5 empty] | 0 | 0.409 | 43 | 4.7712 | 4.46 | 1.4082 | 1.1538 | 3.3062 | 69.2949
10/22/08 | 18:38 | 0 | 18.344 | 0 | 3 | 0 | 28.967 | 29.57 | 29.401 | 29.16 | 9.555 | 23.45 | 6.234 | 0 | 0 | 57.644 | 54.674 | 47.336 | 20.099 | 0 | 0 | 54.607 | 33.168 | [5 empty] | 0 | -0.193 | 44 | 4.7811 | 4.4694 | 1.4086 | 1.1538 | 3.3156 | 69.3483
10/22/08 | 18:39 | 0 | 18.377 | 0 | 3 | 0 | 29.263 | 29.361 | 29.506 | 29.457 | 9.364 | 23.41 | 6.268 | 0 | 0 | 57.674 | 54.705 | 47.367 | 20.179 | 0 | 0 | 54.637 | 33.22 | [5 empty] | 0 | -0.194 | 45 | 4.7712 | 4.46 | 1.4082 | 1.1538 | 3.3062 | 69.2949
10/22/08 | 18:40 | 0 | 18.402 | 0 | 3 | 0 | 29.746 | 29.626 | 29.457 | 29.481 | 22.881 | 23.361 | 6.268 | 0 | 0 | 57.674 | 54.705 | 47.343 | 20.156 | 0 | 0 | 54.637 | 33.22 | [5 empty] | 0 | 0.265 | 46 | 4.7712 | 4.46 | 1.4082 | 1.1538 | 3.3062 | 69.2949
10/22/08 | 18:41 | 0 | 18.369 | 0 | 3 | 0 | 45.892 | 30.869 | 29.329 | 29.352 | 26.583 | 23.283 | 6.26 | 1 | 0 | 57.621 | 54.674 | 47.292 | 20.099 | 0 | 0 | 54.607 | 33.144 | [5 empty] | 0 | 16.54 | 47 | 4.7735 | 4.4622 | 1.4083 | 1.1538 | 3.3084 | 69.3075
10/22/08 | 18:42 | 1 | 18.369 | 0 | 4 | 0 | 49.033 | 45.892 | 29.231 | 29.305 | 27.787 | 23.305 | 6.286 | 2 | 0 | 57.599 | 54.651 | 47.245 | 20.099 | 0 | 0 | 54.583 | 33.144 | [5 empty] | 18.369 | 19.728 | 48 | 4.7659 | 4.455 | 1.408 | 1.1538 | 3.3012 | 69.2666
10/22/08 | 18:43 | 0 | 18.394 | 0 | 3 | 0 | 49.675 | 49.103 | 29.185 | 29.185 | 28.677 | 23.16 | 6.208 | 2 | 0 | 57.578 | 54.628 | 47.222 | 20.146 | 0 | 0 | 54.607 | 33.189 | [5 empty] | 0 | 20.49 | 49 | 4.7886 | 4.4766 | 1.4089 | 1.1538 | 3.3228 | 69.3889
10/22/08 | 18:44 | 0 | 18.394 | 1 | 3 | 0 | 49.974 | 49.768 | 29.376 | 29.185 | 29.016 | 23.234 | 6.26 | 2 | 0 | 57.599 | 54.628 | 47.199 | 20.124 | 0 | 0 | 54.607 | 33.168 | [5 empty] | 0 | 20.789 | 50 | 4.7735 | 4.4622 | 1.4083 | 1.1538 | 3.3084 | 69.3075
10/22/08 | 18:45 | 1 | 18.369 | 0 | 2 | 1 | 49.836 | 50.179 | 29.401 | 29.28 | 29.496 | 23.258 | 6.183 | 1 | 0 | 57.578 | 54.628 | 47.175 | 20.146 | 0 | 0 | 54.628 | 33.144 | [5 empty] | 18.369 | 20.556 | 51 | 4.7959 | 4.4835 | 1.4092 | 1.1538 | 3.3297 | 69.4279
10/22/08 | 18:46 | 0 | 18.369 | 0 | 3 | 0 | 49.722 | 50.179 | 29.401 | 29.305 | 29.955 | 23.234 | 6.134 | 2 | 0 | 57.578 | 54.651 | 47.199 | 20.146 | 0 | 0 | 54.607 | 33.144 | [5 empty] | 0 | 20.417 | 0 | 4.8102 | 4.4971 | 1.4098 | 1.1538 | 3.3433 | 69.5039
10/22/08 | 18:47 | 0 | 18.394 | 0 | 3 | 0 | 49.722 | 50.088 | 29.474 | 29.293 | 30.627 | 23.231 | 6.131 | 2 | 0 | 57.596 | 54.625 | 47.22 | 20.096 | 0 | 0 | 54.558 | 33.141 | [5 empty] | 0 | 20.429 | 1 | 4.8111 | 4.4979 | 2.9832 | 2.7273 | 1.7707 | 36.8041
10/22/08 | 18:48 | 0 | 18.392 | 0 | 3 | 0 | 49.74 | 50.13 | 29.592 | 29.302 | 31.036 | 23.231 | 6.131 | 2 | 0 | 57.619 | 54.625 | 47.22 | 20.146 | 0 | 0 | 54.558 | 33.141 | [5 empty] | 0 | 20.438 | 2 | 4.8111 | 4.4979 | 2.9832 | 2.7273 | 1.7707 | 36.8041
10/22/08 | 18:49 | 1 | 18.392 | 0 | 3 | 0 | 49.764 | 50.2 | 29.832 | 29.472 | 31.421 | 23.28 | 6.183 | 2 | 0 | 57.642 | 54.649 | 47.264 | 20.169 | 0 | 0 | 54.534 | 33.141 | [5 empty] | 18.392 | 20.292 | 3 | 4.7959 | 4.4835 | 2.9826 | 2.7273 | 1.7563 | 36.6202
10/22/08 | 18:50 | 0 | 18.361 | 0 | 3 | 0 | 49.967 | 50.195 | 30.237 | 29.754 | 31.875 | 23.298 | 6.074 | 1 | 0 | 57.658 | 54.597 | 47.259 | 20.116 | 0 | 0 | 54.46 | 33.134 | [5 empty] | 0 | 20.213 | 4 | 4.8277 | 4.5137 | 2.9839 | 2.7273 | 1.7864 | 37.0044
10/22/08 | 18:51 | 0 | 18.361 | 0 | 3 | 0 | 50.172 | 50.424 | 30.837 | 30.117 | 32.211 | 23.347 | 6.049 | 2 | 0 | 57.681 | 54.597 | 47.192 | 20.091 | 0 | 0 | 54.483 | 33.134 | [5 empty] | 0 | 20.055 | 5 | 4.8349 | 4.5206 | 2.9842 | 2.7273 | 1.7934 | 37.0918
10/22/08 | 18:52 | 0 | 18.336 | 0 | 3 | 0 | 50.378 | 50.653 | 31.536 | 30.791 | 32.331 | 23.42 | 6.025 | 2 | 0 | 57.658 | 54.621 | 47.259 | 20.116 | 0 | 0 | 54.506 | 33.089 | [5 empty] | 0 | 19.587 | 6 | 4.8419 | 4.5273 | 2.9845 | 2.7273 | 1.8 | 37.1755
10/22/08 | 18:53 | 1 | 18.336 | 0 | 2 | 0 | 50.905 | 50.837 | 32.235 | 31.512 | 33.371 | 23.442 | 6.025 | 1 | 0 | 57.704 | 54.597 | 47.306 | 20.091 | 0 | 0 | 54.506 | 33.065 | [5 empty] | 18.336 | 19.393 | 7 | 4.8419 | 4.5273 | 2.9845 | 2.7273 | 1.8 | 37.1755
10/22/08 | 18:54 | 0 | 18.336 | 1 | 3 | 0 | 51.846 | 51.318 | 32.735 | 32.26 | 34.122 | 23.516 | 6.049 | 2 | 0 | 57.726 | 54.597 | 47.283 | 20.091 | 0 | 0 | 54.506 | 33.113 | [5 empty] | 0 | 19.586 | 8 | 4.8349 | 4.5206 | 2.9842 | 2.7273 | 1.7934 | 37.0918
10/22/08 | 18:55 | 0 | 18.336 | 0 | 3 | 0 | 52.487 | 52.235 | 33.158 | 32.83 | 34.852 | 23.54 | 6 | 2 | 0 | 57.749 | 54.597 | 47.283 | 20.116 | 0 | 0 | 54.53 | 33.134 | [5 empty] | 0 | 19.657 | 9 | 4.8492 | 4.5342 | 2.9848 | 2.7273 | 1.8069 | 37.2624
10/22/08 | 18:56 | 0 | 18.326 | 0 | 3 | 0 | 53.097 | 52.868 | 33.455 | 33.149 | 35.194 | 23.553 | 5.938 | 2 | 0 | 57.717 | 54.588 | 47.273 | 20.081 | 0 | 0 | 54.474 | 33.101 | [5 empty] | 0 | 19.948 | 10 | 4.8673 | 4.5514 | 2.9855 | 2.7273 | 1.8241 | 37.4768
10/22/08 | 18:57 | 0 | 18.361 | 0 | 3 | 0 | 44.601 | 53.519 | 33.747 | 33.512 | 24.985 | 23.636 | 6 | 1 | 0 | 57.749 | 54.597 | 47.353 | 20.116 | 0 | 0 | 54.483 | 33.182 | [5 empty] | 0 | 11.089 | 11 | 4.8492 | 4.5342 | 2.9848 | 2.7273 | 1.8069 | 37.2624
10/22/08 | 18:58 | 0 | 18.336 | 0 | 3 | 0 | 37.411 | 46.87 | 34.005 | 33.747 | 19.867 | 23.66 | 5.974 | 0 | 0 | 57.793 | 54.644 | 47.397 | 20.091 | 0 | 0 | 54.483 | 33.158 | [5 empty] | 0 | 3.664 | 12 | 4.8568 | 4.5414 | 2.9851 | 2.7273 | 1.8141 | 37.3525
10/22/08 | 18:59 | 0 | 18.361 | 0 | 2 | 0 | 35.627 | 38.61 | 34.194 | 33.981 | 18.263 | 23.707 | 6 | 0 | 0 | 57.77 | 54.644 | 47.467 | 20.139 | 0 | 0 | 54.483 | 33.113 | [5 empty] | 0 | 1.646 | 13 | 4.8492 | 4.5342 | 2.9848 | 2.7273 | 1.8069 | 37.2624
10/22/08 | 19:00 | 0 | 18.336 | 0 | 3 | 0 | 35.086 | 36.473 | 34.38 | 34.194 | 17.771 | 23.732 | 6.049 | 0 | 0 | 57.77 | 54.621 | 47.511 | 20.091 | 0 | 0 | 54.506 | 33.113 | [5 empty] | 0 | 0.892 | 14 | 4.8349 | 4.5206 | 2.9842 | 2.7273 | 1.7934 | 37.0918
10/22/08 | 19:01 | 0 | 18.336 | 0 | 3 | 0 | 34.945 | 35.768 | 34.474 | 34.428 | 15.573 | 23.732 | 5.974 | 0 | 0 | 57.77 | 54.644 | 47.488 | 20.091 | 0 | 0 | 54.483 | 33.089 | [5 empty] | 0 | 0.517 | 15 | 4.8568 | 4.5414 | 2.9851 | 2.7273 | 1.8141 | 37.3525
10/22/08 | 19:02 | 0 | 18.301 | 0 | 3 | 0 | 34.864 | 35.476 | 34.136 | 34.536 | 14.477 | 23.771 | 5.863 | 0 | 0 | 57.738 | 54.632 | 47.479 | 20.081 | 0 | 0 | 54.45 | 33.055 | [5 empty] | 0 | 0.328 | 16 | 4.8891 | 4.5721 | 2.9864 | 2.7273 | 1.8448 | 37.734
10/22/08 | 19:03 | 0 | 18.276 | 0 | 3 | 0 | 34.84 | 35.359 | 33.854 | 34.182 | 13.291 | 23.746 | 5.886 | 0 | 0 | 57.717 | 54.632 | 47.479 | 20.081 | 0 | 0 | 54.38 | 33.079 | [5 empty] | 0 | 0.658 | 17 | 4.8824 | 4.5658 | 2.9861 | 2.7273 | 1.8385 | 37.6553
10/22/08 | 19:04 | 0 | 18.301 | 0 | 3 | 0 | 34.56 | 35.218 | 33.782 | 33.9 | 12.896 | 23.795 | 5.886 | 0 | 0 | 57.738 | 54.565 | 47.455 | 20.056 | 0 | 0 | 54.45 | 33.079 | [5 empty] | 0 | 0.66 | 18 | 4.8824 | 4.5658 | 2.9861 | 2.7273 | 1.8385 | 37.6553
10/22/08 | 19:05 | 0 | 18.301 | 1 | 3 | 0 | 34.206 | 34.912 | 33.641 | 33.806 | 12.451 | 23.746 | 5.912 | 0 | 0 | 57.694 | 54.565 | 47.502 | 20.081 | 0 | 0 | 54.474 | 33.101 | [5 empty] | 0 | 0.4 | 19 | 4.8748 | 4.5586 | 2.9858 | 2.7273 | 1.8313 | 37.5662
10/22/08 | 19:06 | 0 | 18.326 | 0 | 3 | 0 | 34.019 | 34.605 | 33.407 | 33.665 | 12.104 | 23.722 | 5.886 | 0 | 0 | 57.649 | 54.588 | 47.479 | 20.104 | 0 | 0 | 54.518 | 33.125 | [5 empty] | 0 | 0.354 | 20 | 4.8824 | 4.5658 | 2.9861 | 2.7273 | 1.8385 | 37.6553
10/22/08 | 19:07 | 1 | 18.326 | 0 | 3 | 1 | 45.738 | 34.371 | 33.22 | 33.491 | 29.707 | 23.783 | 5.85 | 1 | 0 | 57.683 | 54.644 | 47.467 | 20.116 | 0 | 0 | 54.553 | 33.161 | [5 empty] | 18.326 | 12.247 | 21 | 4.8929 | 4.5757 | 2.9865 | 2.7273 | 1.8484 | 37.7783
10/22/08 | 19:08 | 0 | 18.301 | 0 | 2 | 0 | 51.857 | 42.312 | 33.031 | 33.29 | 25.745 | 23.744 | 5.861 | 1 | 0 | 57.626 | 54.518 | 47.364 | 20.078 | 0 | 0 | 54.448 | 33.125 | [5 empty] | 0 | 18.567 | 0 | 4.8897 | 4.5727 | 2.9864 | 2.7273 | 1.8454 | 37.7408
10/22/08 | 19:09 | 0 | 18.309 | 0 | 3 | 0 | 40.018 | 51.339 | 32.943 | 33.156 | 18.11 | 23.776 | 5.868 | 1 | 0 | 57.633 | 54.548 | 47.462 | 20.086 | 0 | 0 | 54.457 | 33.132 | [5 empty] | 0 | 6.862 | 1 | 4.8876 | 4.5707 | 1.6544 | 1.3953 | 3.1754 | 64.9678
10/22/08 | 19:10 | 0 | 18.276 | 0 | 2 | 0 | 35.428 | 42.688 | 32.771 | 32.912 | 14.869 | 23.768 | 5.861 | 0 | 0 | 57.58 | 54.495 | 47.409 | 20.104 | 0 | 0 | 54.404 | 33.101 | [5 empty] | 0 | 2.516 | 2 | 4.8897 | 4.5727 | 1.6545 | 1.3953 | 3.1773 | 64.9803
10/22/08 | 19:11 | 0 | 18.309 | 0 | 3 | 0 | 34.237 | 36.751 | 32.708 | 32.85 | 13.841 | 23.776 | 5.843 | 0 | 0 | 57.567 | 54.572 | 47.409 | 20.104 | 0 | 0 | 54.38 | 33.125 | [5 empty] | 0 | 1.387 | 3 | 4.8949 | 4.5777 | 1.6547 | 1.3953 | 3.1823 | 65.0125
10/22/08 | 19:12 | 0 | 18.276 | 0 | 2 | 0 | 33.641 | 34.981 | 32.441 | 32.653 | 12.846 | 23.722 | 5.835 | 0 | 0 | 57.557 | 54.495 | 47.409 | 20.104 | 0 | 0 | 54.404 | 33.125 | [5 empty] | 0 | 0.988 | 4 | 4.8972 | 4.5799 | 1.6548 | 1.3953 | 3.1845 | 65.0268
10/22/08 | 19:13 | 0 | 18.301 | 0 | 2 | 0 | 33.266 | 34.275 | 32.152 | 32.536 | 11.956 | 23.744 | 5.786 | 0 | 0 | 57.537 | 54.495 | 47.388 | 20.078 | 0 | 0 | 54.404 | 33.149 | [5 empty] | 0 | 0.73 | 5 | 4.9115 | 4.5934 | 1.6554 | 1.3953 | 3.1981 | 65.114
10/22/08 | 19:14 | 0 | 18.301 | 0 | 3 | 0 | 33.031 | 33.782 | 31.911 | 32.225 | 11.362 | 23.722 | 5.809 | 0 | 0 | 57.537 | 54.471 | 47.364 | 20.078 | 0 | 0 | 54.357 | 33.125 | [5 empty] | 0 | 0.806 | 6 | 4.9048 | 4.5871 | 1.6551 | 1.3953 | 3.1917 | 65.0731
10/22/08 | 19:15 | 0 | 18.326 | 0 | 2 | 0 | 32.653 | 33.476 | 31.742 | 31.958 | 10.721 | 23.744 | 5.786 | 0 | 0 | 57.491 | 54.427 | 47.318 | 20.078 | 0 | 0 | 54.31 | 33.101 | [5 empty] | 0 | 0.695 | 7 | 4.9115 | 4.5934 | 1.6554 | 1.3953 | 3.1981 | 65.114
10/22/08 | 19:16 | 0 | 18.301 | 0 | 2 | 0 | 32.321 | 33.125 | 31.693 | 31.742 | 10.153 | 23.697 | 5.76 | 0 | 0 | 57.537 | 54.471 | 47.388 | 20.078 | 0 | 0 | 54.357 | 33.149 | [5 empty] | 0 | 0.579 | 8 | 4.9191 | 4.6006 | 1.6557 | 1.3953 | 3.2053 | 65.1601
10/22/08 | 19:17 | 0 | 18.301 | 1 | 3 | 0 | 32.007 | 32.749 | 31.622 | 31.742 | 9.708 | 23.673 | 5.76 | 0 | 0 | 57.491 | 54.471 | 47.341 | 20.053 | 0 | 0 | 54.357 | 33.125 | [5 empty] | 0 | 0.265 | 9 | 4.9191 | 4.6006 | 1.6557 | 1.3953 | 3.2053 | 65.1601
10/22/08 | 19:18 | 0 | 18.276 | 0 | 2 | 0 | 31.816 | 32.392 | 31.477 | 31.647 | 23.842 | 23.697 | 5.683 | 0 | 0 | 57.491 | 54.495 | 47.364 | 20.078 | 0 | 0 | 54.334 | 33.125 | [5 empty] | 0 | 0.169 | 10 | 4.9415 | 4.6219 | 1.6566 | 1.3953 | 3.2266 | 65.2958
10/22/08 | 19:19 | 0 | 18.276 | 0 | 3 | 0 | 49.381 | 32.247 | 31.477 | 31.671 | 22.324 | 23.624 | 5.709 | 1 | 0 | 57.446 | 54.471 | 47.294 | 20.078 | 0 | 0 | 54.306 | 33.12 | [5 empty] | 0 | 17.71 | 11 | 4.9339 | 4.6147 | 1.6563 | 1.3953 | 3.2194 | 65.2501
10/22/08 | 19:20 | 0 | 18.301 | 0 | 2 | 0 | 38.717 | 44.169 | 31.382 | 31.573 | 15.043 | 23.624 | 5.709 | 0 | 0 | 57.423 | 54.448 | 47.271 | 20.053 | 0 | 0 | 54.31 | 33.173 | [5 empty] | 0 | 7.144 | 12 | 4.9339 | 4.6147 | 1.6563 | 1.3953 | 3.2194 | 65.2501
10/22/08 | 19:21 | 0 | 18.301 | 0 | 2 | 0 | 33.83 | 42.171 | 31.262 | 31.477 | 12.376 | 23.624 | 5.683 | 1 | 0 | 57.446 | 54.518 | 47.294 | 20.053 | 0 | 0 | 54.31 | 33.173 | [5 empty] | 0 | 2.353 | 13 | 4.9415 | 4.6219 | 1.6566 | 1.3953 | 3.2266 | 65.2958
10/22/08 | 19:22 | 0 | 18.246 | 0 | 3 | 0 | 32.461 | 35.163 | 31.11 | 31.328 | 11.234 | 23.523 | 5.652 | 0 | 0 | 57.375 | 54.399 | 47.266 | 20.073 | 0 | 0 | 54.282 | 33.072 | [5 empty] | 0 | 1.133 | 14 | 4.9505 | 4.6305 | 1.657 | 1.3953 | 3.2352 | 65.35
10/22/08 | 19:23 | 0 | 18.296 | 0 | 2 | 0 | 31.978 | 33.12 | 31.014 | 31.208 | 10.048 | 23.548 | 5.603 | 0 | 0 | 57.395 | 54.42 | 47.243 | 20.048 | 0 | 0 | 54.329 | 33.072 | [5 empty] | 0 | 0.77 | 15 | 4.9648 | 4.6441 | 1.6575 | 1.3953 | 3.2487 | 65.4354
10/22/08 | 19:24 | 0 | 18.246 | 0 | 2 | 0 | 31.617 | 32.507 | 30.725 | 31.088 | 9.407 | 23.548 | 5.629 | 0 | 0 | 57.352 | 54.399 | 47.243 | 20.048 | 0 | 0 | 54.306 | 33.072 | [5 empty] | 0 | 0.529 | 16 | 4.9572 | 4.6369 | 1.6572 | 1.3953 | 3.2415 | 65.3902
10/22/08 | 19:25 | 0 | 18.246 | 0 | 3 | 0 | 31.399 | 32.027 | 30.413 | 30.869 | 9.037 | 23.548 | 5.526 | 0 | 0 | 57.352 | 54.443 | 47.266 | 20.099 | 0 | 0 | 54.282 | 33.048 | [5 empty] | 0 | 0.53 | 17 | 4.9872 | 4.6654 | 1.6584 | 1.3953 | 3.2701 | 65.5686
10/22/08 | 19:26 | 0 | 18.271 | 0 | 2 | 0 | 31.134 | 31.664 | 30.195 | 30.555 | 8.617 | 23.474 | 5.551 | 0 | 0 | 57.352 | 54.352 | 47.243 | 20.023 | 0 | 0 | 54.306 | 33.072 | [5 empty] | 0 | 0.579 | 18 | 4.9799 | 4.6585 | 1.6581 | 1.3953 | 3.2631 | 65.5255
10/22/08 | 19:27 | 0 | 18.271 | 0 | 2 | 0 | 30.823 | 31.497 | 30.22 | 30.315 | 8.393 | 23.474 | 5.575 | 0 | 0 | 57.373 | 54.418 | 47.241 | 20.091 | 0 | 0 | 54.28 | 33.091 | [5 empty] | 0 | 0.508 | 19 | 4.973 | 4.6518 | 1.6579 | 1.3953 | 3.2565 | 65.484
10/22/08 | 19:28 | 0 | 18.289 | 0 | 3 | 0 | 30.575 | 31.203 | 30.166 | 30.239 | 8.089 | 23.469 | 5.595 | 0 | 0 | 57.35 | 54.373 | 47.217 | 20.091 | 0 | 0 | 54.28 | 33.091 | [5 empty] | 0 | 0.336 | 20 | 4.9671 | 4.6463 | 1.6576 | 1.3953 | 3.251 | 65.4493
10/22/08 | 19:29 | 0 | 18.256 | 1 | 2 | 0 | 30.327 | 30.906 | 30.038 | 30.158 | 17.715 | 23.437 | 5.562 | 0 | 0 | 57.297 | 54.32 | 47.143 | 20.033 | 0 | 0 | 54.32 | 33.06 | [5 empty] | 0 | 0.169 | 21 | 4.9767 | 4.6554 | 1.658 | 1.3953 | 3.2601 | 65.5065
10/22/08 | 19:30 | 1 | 18.256 | 0 | 3 | 0 | 46.844 | 30.663 | 29.989 | 30.063 | 25.87 | 23.364 | 5.562 | 1 | 0 | 57.32 | 54.32 | 47.143 | 20.011 | 0 | 0 | 54.296 | 33.036 | [5 empty] | 18.256 | 16.781 | 22 | 4.9767 | 4.6554 | 1.658 | 1.3953 | 3.2601 | 65.5065
10/22/08 | 19:31 | 0 | 18.256 | 0 | 2 | 0 | 51.316 | 41.848 | 29.844 | 30.038 | 26.882 | 23.388 | 5.536 | 1 | 0 | 57.297 | 54.296 | 47.096 | 20.011 | 0 | 0 | 54.296 | 32.943 | [5 empty] | 0 | 21.278 | 23 | 4.9843 | 4.6626 | 1.6583 | 1.3953 | 3.2673 | 65.5513
10/22/08 | 19:32 | 0 | 18.263 | 0 | 3 | 0 | 52.032 | 50.567 | 29.805 | 29.95 | 27.613 | 23.42 | 5.443 | 2 | 0 | 57.304 | 54.327 | 47.08 | 20.066 | 0 | 0 | 54.303 | 33.019 | [5 empty] | 0 | 22.082 | 24 | 5.0114 | 4.6884 | 1.6594 | 1.3953 | 3.293 | 65.7108
10/22/08 | 19:33 | 0 | 18.256 | 0 | 2 | 0 | 52.599 | 51.82 | 29.7 | 29.798 | 28.712 | 23.364 | 5.41 | 2 | 0 | 57.252 | 54.296 | 47.005 | 20.033 | 0 | 0 | 54.25 | 33.012 | [5 empty] | 0 | 22.801 | 25 | 5.021 | 4.6975 | 1.6598 | 1.3953 | 3.3022 | 65.7669
10/22/08 | 19:34 | 1 | 18.256 | 0 | 3 | 0 | 49.297 | 52.256 | 29.675 | 29.7 | 20.011 | 23.339 | 5.484 | 1 | 0 | 57.297 | 54.273 | 47.026 | 20.058 | 0 | 0 | 54.273 | 33.036 | [5 empty] | 18.256 | 19.597 | 26 | 4.9995 | 4.677 | 1.6589 | 1.3953 | 3.2817 | 65.6407
10/22/08 | 19:35 | 0 | 18.289 | 0 | 2 | 0 | 36.335 | 52.744 | 29.83 | 29.707 | 15.599 | 23.396 | 5.492 | 1 | 0 | 57.304 | 54.303 | 47.126 | 20.091 | 0 | 0 | 54.28 | 33.043 | [5 empty] | 0 | 6.628 | 27 | 4.9971 | 4.6748 | 1.6588 | 1.3953 | 3.2795 | 65.627
10/22/08 | 19:36 | 0 | 18.256 | 0 | 2 | 0 | 32.446 | 40.487 | 29.869 | 29.7 | 13.195 | 23.317 | 5.433 | 0 | 0 | 57.275 | 54.273 | 47.096 | 20.058 | 0 | 0 | 54.25 | 33.012 | [5 empty] | 0 | 2.746 | 28 | 5.0143 | 4.6911 | 1.6595 | 1.3953 | 3.2958 | 65.7278
10/22/08 | 19:37 | 0 | 18.281 | 0 | 2 | 0 | 31.217 | 34.187 | 29.918 | 29.773 | 11.86 | 23.339 | 5.433 | 0 | 0 | 57.32 | 54.273 | 47.119 | 20.058 | 0 | 0 | 54.25 | 32.967 | [5 empty] | 0 | 1.444 | 29 | 5.0143 | 4.6911 | 1.6595 | 1.3953 | 3.2958 | 65.7278
10/22/08 | 19:38 | 0 | 18.281 | 0 | 3 | 0 | 30.688 | 32.255 | 30.109 | 29.869 | 10.872 | 23.413 | 5.41 | 0 | 0 | 57.343 | 54.25 | 47.143 | 20.033 | 0 | 0 | 54.226 | 32.988 | [5 empty] | 0 | 0.819 | 30 | 5.021 | 4.6975 | 1.6598 | 1.3953 | 3.3022 | 65.7669
10/22/08 | 19:39 | 0 | 18.256 | 0 | 3 | 0 | 30.472 | 31.436 | 30.158 | 30.085 | 10.206 | 23.413 | 5.358 | 0 | 0 | 57.343 | 54.273 | 47.096 | 20.033 | 0 | 0 | 54.25 | 32.967 | [5 empty] | 0 | 0.387 | 31 | 5.0362 | 4.7119 | 1.6604 | 1.3953 | 3.3166 | 65.855
10/22/08 | 19:40 | 0 | 18.256 | 1 | 3 | 0 | 30.448 | 31.002 | 30.568 | 30.158 | 9.464 | 23.413 | 5.384 | 0 | 0 | 57.364 | 54.273 | 47.096 | 20.058 | 0 | 0 | 54.205 | 32.967 | [5 empty] | 0 | 0.29 | 32 | 5.0286 | 4.7047 | 1.6601 | 1.3953 | 3.3094 | 65.811
10/22/08 | 19:41 | 0 | 18.256 | 0 | 3 | 0 | 30.472 | 30.857 | 30.928 | 30.592 | 9.019 | 23.364 | 5.332 | 0 | 0 | 57.343 | 54.273 | 47.143 | 20.058 | 0 | 0 | 54.205 | 32.967 | [5 empty] | 0 | -0.12 | 33 | 5.0437 | 4.7191 | 1.6607 | 1.3953 | 3.3238 | 65.8988
10/22/08 | 19:42 | 0 | 18.226 | 0 | 3 | 0 | 30.658 | 30.828 | 30.877 | 30.972 | 8.645 | 23.31 | 5.227 | 0 | 0 | 57.316 | 54.198 | 47.045 | 20.028 | 0 | 0 | 54.154 | 32.96 | [5 empty] | 0 | -0.314 | 34 | 5.0743 | 4.7482 | 1.662 | 1.3953 | 3.3528 | 66.0745
10/22/08 | 19:43 | 0 | 18.256 | 0 | 3 | 0 | 31.048 | 31.002 | 30.639 | 30.928 | 8.378 | 23.364 | 5.281 | 0 | 0 | 57.343 | 54.25 | 47.119 | 20.033 | 0 | 0 | 54.182 | 32.988 | [5 empty] | 0 | 0.12 | 35 | 5.0586 | 4.7332 | 1.6613 | 1.3953 | 3.3379 | 65.9844
10/22/08 | 19:44 | 0 | 18.226 | 0 | 3 | 0 | 37.567 | 31.286 | 30.273 | 30.587 | 25.36 | 23.288 | 5.276 | 0 | 0 | 57.293 | 54.198 | 47.021 | 20.028 | 0 | 0 | 54.154 | 32.984 | [5 empty] | 0 | 6.98 | 36 | 5.06 | 4.7346 | 1.6614 | 1.3953 | 3.3393 | 65.9928
10/22/08 | 19:45 | 0 | 18.256 | 0 | 3 | 0 | 49.206 | 36.796 | 30.085 | 30.229 | 27.508 | 23.293 | 5.332 | 2 | 0 | 57.275 | 54.226 | 47.005 | 20.058 | 0 | 0 | 54.205 | 33.036 | [5 empty] | 0 | 18.977 | 37 | 5.0437 | 4.7191 | 1.6607 | 1.3953 | 3.3238 | 65.8988
10/22/08 | 19:46 | 0 | 18.256 | 0 | 2 | 0 | 50.627 | 48.816 | 29.989 | 30.063 | 28.64 | 23.244 | 5.332 | 2 | 0 | 57.297 | 54.205 | 46.958 | 20.084 | 0 | 0 | 54.159 | 33.036 | [5 empty] | 0 | 20.564 | 38 | 5.0437 | 4.7191 | 1.6607 | 1.3953 | 3.3238 | 65.8988
10/22/08 | 19:47 | 1 | 18.226 | 0 | 3 | 0 | 51.103 | 50.646 | 29.913 | 29.96 | 29.02 | 23.214 | 5.253 | 1 | 0 | 57.222 | 54.152 | 46.928 | 20.028 | 0 | 0 | 54.105 | 32.984 | [5 empty] | 18.226 | 21.143 | 39 | 5.0667 | 4.741 | 1.6617 | 1.3953 | 3.3456 | 66.0312
10/22/08 | 19:48 | 0 | 18.228 | 0 | 3 | 0 | 51.22 | 51.127 | 30.058 | 29.866 | 29.648 | 23.192 | 5.304 | 2 | 0 | 57.247 | 54.154 | 46.954 | 20.056 | 0 | 0 | 54.086 | 33.01 | [5 empty] | 0 | 21.354 | 40 | 5.0519 | 4.7269 | 1.6611 | 1.3953 | 3.3315 | 65.9459
10/22/08 | 19:49 | 0 | 18.203 | 0 | 3 | 0 | 51.197 | 51.425 | 30.202 | 29.962 | 30.323 | 23.192 | 5.255 | 2 | 0 | 57.247 | 54.201 | 46.886 | 20.056 | 0 | 0 | 54.107 | 33.034 | [5 empty] | 0 | 21.235 | 41 | 5.0661 | 4.7404 | 1.6616 | 1.3953 | 3.3451 | 66.0279
10/22/08 | 19:50 | 0 | 18.228 | 0 | 3 | 1 | 51.241 | 51.517 | 30.516 | 30.156 | 30.926 | 23.266 | 5.281 | 2 | 0 | 57.224 | 54.177 | 46.93 | 20.056 | 0 | 0 | 54.107 | 33.034 | [5 empty] | 0 | 21.085 | 42 | 5.0586 | 4.7332 | 1.6613 | 1.3953 | 3.3379 | 65.9844
10/22/08 | 19:51 | 1 | 18.228 | 1 | 2 | 0 | 51.127 | 51.631 | 31.095 | 30.467 | 31.406 | 23.266 | 5.304 | 2 | 0 | 57.293 | 54.154 | 46.977 | 20.056 | 0 | 0 | 54.086 | 33.055 | [5 empty] | 18.228 | 20.66 | 0 | 5.0519 | 4.7269 | 1.6611 | 1.3953 | 3.3315 | 65.9459
10/22/08 | 19:52 | 0 | 18.228 | 0 | 3 | 0 | 51.103 | 51.563 | 31.794 | 31.046 | 32.154 | 23.312 | 5.304 | 1 | 0 | 57.316 | 54.177 | 46.977 | 20.056 | 0 | 0 | 54.107 | 33.079 | [5 empty] | 0 | 20.057 | 1 | 5.0519 | 4.7269 | 2.8744 | 2.6087 | 2.1182 | 41.9281
10/22/08 | 19:53 | 0 | 18.17 | 0 | 3 | 0 | 51.211 | 51.533 | 32.814 | 31.784 | 32.838 | 23.305 | 5.222 | 2 | 0 | 57.286 | 54.147 | 46.923 | 20.048 | 0 | 0 | 54.056 | 33.048 | [5 empty] | 0 | 19.427 | 2 | 5.0758 | 4.7496 | 2.8754 | 2.6087 | 2.1409 | 42.1781
10/22/08 | 19:54 | 1 | 18.221 | 0 | 3 | 0 | 51.624 | 51.671 | 34.012 | 32.931 | 33.73 | 23.378 | 5.271 | 2 | 0 | 57.329 | 54.124 | 46.993 | 20.023 | 0 | 0 | 54.033 | 33.024 | [5 empty] | 18.221 | 18.693 | 3 | 5.0615 | 4.736 | 2.8748 | 2.6087 | 2.1273 | 42.029
10/22/08 | 19:55 | 0 | 18.253 | 0 | 3 | 0 | 52.434 | 52.091 | 35.031 | 34.232 | 34.794 | 23.457 | 5.33 | 1 | 0 | 57.382 | 54.177 | 47.024 | 20.056 | 0 | 0 | 54.107 | 32.986 | [5 empty] | 0 | 18.202 | 4 | 5.0443 | 4.7197 | 2.8741 | 2.6087 | 2.111 | 41.8484
10/22/08 | 19:56 | 0 | 18.17 | 0 | 3 | 0 | 53.549 | 52.84 | 35.586 | 35.163 | 35.844 | 23.499 | 5.296 | 2 | 0 | 57.352 | 54.17 | 46.993 | 20.048 | 0 | 0 | 54.077 | 33.003 | [5 empty] | 0 | 18.386 | 5 | 5.0542 | 4.7291 | 2.8745 | 2.6087 | 2.1204 | 41.9526
10/22/08 | 19:57 | 0 | 18.17 | 0 | 3 | 0 | 44.047 | 53.918 | 36.057 | 35.844 | 22.295 | 23.57 | 5.247 | 1 | 0 | 57.375 | 54.194 | 47.061 | 20.048 | 0 | 0 | 54.077 | 33.024 | [5 empty] | 0 | 8.203 | 6 | 5.0685 | 4.7426 | 2.8751 | 2.6087 | 2.1339 | 42.1021
10/22/08 | 19:58 | 0 | 18.196 | 0 | 3 | 0 | 38.83 | 45.364 | 36.361 | 36.268 | 17.952 | 23.57 | 5.247 | 0 | 0 | 57.398 | 54.17 | 47.152 | 20.023 | 0 | 0 | 54.077 | 33.072 | [5 empty] | 0 | 2.562 | 7 | 5.0685 | 4.7426 | 2.8751 | 2.6087 | 2.1339 | 42.1021
10/22/08 | 19:59 | 0 | 18.196 | 0 | 3 | 0 | 37.655 | 39.652 | 36.622 | 36.574 | 15.581 | 23.643 | 5.247 | 0 | 0 | 57.398 | 54.147 | 47.152 | 19.998 | 0 | 0 | 54.056 | 33.048 | [5 empty] | 0 | 1.081 | 8 | 5.0685 | 4.7426 | 2.8751 | 2.6087 | 2.1339 | 42.1021
10/22/08 | 20:00 | 0 | 18.17 | 0 | 3 | 0 | 37.349 | 38.289 | 36.574 | 36.808 | 14.789 | 23.643 | 5.196 | 1 | 0 | 57.398 | 54.194 | 47.245 | 20.023 | 0 | 0 | 53.939 | 33.024 | [5 empty] | 0 | 0.541 | 9 | 5.0833 | 4.7567 | 2.8757 | 2.6087 | 2.1481 | 42.2568
10/22/08 | 20:01 | 0 | 18.196 | 1 | 3 | 0 | 37.232 | 37.937 | 36.127 | 36.761 | 14.543 | 23.668 | 5.222 | 0 | 0 | 57.398 | 54.147 | 47.269 | 20.023 | 0 | 0 | 53.939 | 33.048 | [5 empty] | 0 | 0.471 | 10 | 5.0758 | 4.7496 | 2.8754 | 2.6087 | 2.1409 | 42.1781
10/22/08 | 20:02 | 0 | 18.221 | 0 | 3 | 0 | 37.043 | 37.724 | 34.976 | 36.151 | 13.949 | 23.763 | 5.222 | 0 | 0 | 57.421 | 54.17 | 47.29 | 19.998 | 0 | 0 | 54.1 | 33.003 | [5 empty] | 0 | 0.892 | 11 | 5.0758 | 4.7496 | 2.8754 | 2.6087 | 2.1409 | 42.1781
10/22/08 | 20:03 | 0 | 18.196 | 0 | 3 | 0 | 36.481 | 37.49 | 34.081 | 34.904 | 12.863 | 23.763 | 5.247 | 0 | 0 | 57.398 | 54.147 | 47.245 | 20.023 | 0 | 0 | 54.215 | 33.024 | [5 empty] | 0 | 1.577 | 12 | 5.0685 | 4.7426 | 2.8751 | 2.6087 | 2.1339 | 42.1021
10/22/08 | 20:04 | 0 | 18.138 | 0 | 3 | 0 | 35.273 | 36.825 | 33.488 | 33.981 | 11.966 | 23.732 | 5.188 | 0 | 0 | 57.345 | 54.14 | 47.215 | 20.016 | 0 | 0 | 54.278 | 32.948 | [5 empty] | 0 | 1.292 | 13 | 5.0857 | 4.759 | 2.8758 | 2.6087 | 2.1503 | 42.281
10/22/08 | 20:05 | 0 | 18.196 | 0 | 4 | 0 | 34.364 | 35.658 | 33.261 | 33.519 | 11.061 | 23.739 | 5.222 | 0 | 0 | 57.375 | 54.17 | 47.269 | 20.048 | 0 | 0 | 54.308 | 32.979 | [5 empty] | 0 | 0.845 | 14 | 5.0758 | 4.7496 | 2.8754 | 2.6087 | 2.1409 | 42.1781
10/22/08 | 20:06 | 0 | 18.138 | 0 | 3 | 0 | 33.771 | 34.639 | 33.065 | 33.299 | 19.498 | 23.732 | 5.137 | 0 | 0 | 57.322 | 54.14 | 47.168 | 19.94 | 0 | 0 | 54.301 | 32.924 | [5 empty] | 0 | 0.472 | 15 | 5.1005 | 4.7731 | 2.8764 | 2.6087 | 2.1644 | 42.4347
10/22/08 | 20:07 | 0 | 18.163 | 0 | 3 | 0 | 46.342 | 34.122 | 32.993 | 33.182 | 29.874 | 23.682 | 5.162 | 0 | 0 | 57.277 | 54.114 | 47.098 | 19.991 | 0 | 0 | 54.299 | 32.945 | [5 empty] | 0 | 13.16 | 16 | 5.0932 | 4.7662 | 2.8761 | 2.6087 | 2.1575 | 42.3595
10/22/08 | 20:08 | 1 | 18.168 | 0 | 3 | 0 | 50.819 | 46.645 | 32.668 | 33.022 | 31.347 | 23.638 | 5.168 | 2 | 0 | 57.281 | 54.096 | 47.056 | 20.021 | 0 | 0 | 54.233 | 32.95 | [5 empty] | 18.168 | 17.797 | 17 | 5.0915 | 4.7645 | 2.876 | 2.6087 | 2.1558 | 42.3414
10/22/08 | 20:09 | 0 | 18.168 | 0 | 3 | 0 | 51.437 | 51.047 | 32.407 | 32.74 | 31.853 | 23.638 | 5.119 | 1 | 0 | 57.236 | 54.096 | 47.056 | 19.996 | 0 | 0 | 54.233 | 32.974 | [5 empty] | 0 | 18.697 | 18 | 5.1057 | 4.7781 | 2.8766 | 2.6087 | 2.1694 | 42.4887
10/22/08 | 20:10 | 0 | 18.16 | 0 | 3 | 0 | 51.75 | 51.636 | 32.328 | 32.399 | 32.135 | 23.56 | 5.108 | 2 | 0 | 57.229 | 54.044 | 47.005 | 19.963 | 0 | 0 | 54.159 | 32.919 | [5 empty] | 0 | 19.351 | 19 | 5.109 | 4.7811 | 2.8767 | 2.6087 | 2.1724 | 42.5216
10/22/08 | 20:11 | 0 | 18.185 | 0 | 3 | 0 | 52.231 | 51.958 | 32.399 | 32.304 | 32.615 | 23.56 | 5.16 | 2 | 0 | 57.229 | 54.021 | 47.005 | 19.963 | 0 | 0 | 54.112 | 32.943 | [5 empty] | 0 | 19.927 | 20 | 5.0938 | 4.7667 | 2.8761 | 2.6087 | 2.158 | 42.3655
10/22/08 | 20:12 | 1 | 18.102 | 1 | 3 | 0 | 52.408 | 52.431 | 32.819 | 32.367 | 33.101 | 23.528 | 5.052 | 2 | 0 | 57.222 | 53.991 | 46.928 | 19.93 | 0 | 0 | 54.105 | 32.888 | [5 empty] | 18.102 | 20.041 | 21 | 5.1253 | 4.7966 | 2.8774 | 2.6087 | 2.1879 | 42.6888
10/22/08 | 20:13 | 0 | 18.135 | 0 | 3 | 1 | 52.714 | 52.805 | 33.249 | 32.826 | 33.555 | 23.56 | 5.034 | 1 | 0 | 57.229 | 54.044 | 46.935 | 19.963 | 0 | 0 | 54.112 | 32.919 | [5 empty] | 0 | 19.888 | 22 | 5.1305 | 4.8016 | 2.8776 | 2.6087 | 2.1929 | 42.7423
10/22/08 | 20:14 | 0 | 18.16 | 0 | 3 | 0 | 53.148 | 53.08 | 33.625 | 33.273 | 34.237 | 23.584 | 4.956 | 2 | 0 | 57.206 | 54.021 | 46.888 | 19.913 | 0 | 0 | 54.112 | 32.919 | [5 empty] | 0 | 19.875 | 0 | 5.1532 | 4.8232 | 2.8785 | 2.6087 | 2.2145 | 42.9729
10/22/08 | 20:15 | 1 | 18.16 | 0 | 3 | 0 | 53.584 | 53.538 | 34.376 | 33.718 | 34.964 | 23.584 | 4.982 | 2 | 0 | 57.275 | 54.021 | 46.958 | 19.988 | 0 | 0 | 54.112 | 32.943 | [5 empty] | 18.16 | 19.866 | 1 | 5.1456 | 4.816 | 2.0877 | 1.8182 | 2.9978 | 58.259
10/22/08 | 20:16 | 0 | 18.128 | 0 | 2 | 0 | 54.035 | 53.921 | 35.191 | 34.392 | 35.45 | 23.599 | 4.949 | 1 | 0 | 57.265 | 53.991 | 46.975 | 19.93 | 0 | 0 | 54.035 | 32.888 | [5 empty] | 0 | 19.643 | 2 | 5.1553 | 4.8251 | 2.0881 | 1.8182 | 3.0069 | 58.3276
10/22/08 | 20:17 | 0 | 18.153 | 0 | 3 | 0 | 49.358 | 54.38 | 35.99 | 35.332 | 25.431 | 23.648 | 5 | 2 | 0 | 57.288 | 53.991 | 46.996 | 19.955 | 0 | 0 | 54.014 | 32.936 | [5 empty] | 0 | 14.026 | 3 | 5.1404 | 4.811 | 2.0875 | 1.8182 | 2.9928 | 58.2215
10/22/08 | 20:18 | 0 | 18.153 | 0 | 3 | 0 | 39.961 | 51.169 | 36.579 | 36.108 | 20.662 | 23.719 | 5.026 | 0 | 0 | 57.288 | 54.014 | 47.042 | 19.955 | 0 | 0 | 53.991 | 32.984 | [5 empty] | 0 | 3.853 | 4 | 5.1328 | 4.8038 | 2.0872 | 1.8182 | 2.9856 | 58.1672
10/22/08 | 20:19 | 0 | 18.128 | 0 | 3 | 0 | 37.988 | 41.255 | 37.119 | 36.744 | 17.389 | 23.888 | 5 | 0 | 0 | 57.265 | 53.991 | 47.089 | 19.955 | 0 | 0 | 53.967 | 32.984 | [5 empty] | 0 | 1.244 | 5 | 5.1404 | 4.811 | 2.0875 | 1.8182 | 2.9928 | 58.2215
10/22/08 | 20:20 | 0 | 18.16 | 0 | 3 | 0 | 37.715 | 38.772 | 37.526 | 37.268 | 16.111 | 23.945 | 5.034 | 0 | 0 | 57.295 | 54.044 | 47.14 | 19.963 | 0 | 0 | 54.021 | 33.039 | [5 empty] | 0 | 0.447 | 6 | 5.1305 | 4.8016 | 2.0871 | 1.8182 | 2.9834 | 58.1504
10/22/08 | 20:21 | 0 | 18.16 | 0 | 2 | 0 | 37.76 | 38.349 | 37.595 | 37.715 | 14.829 | 24.016 | 5.034 | 0 | 0 | 57.318 | 54.044 | 47.14 | 19.963 | 0 | 0 | 53.998 | 33.06 | [5 empty] | 0 | 0.045 | 7 | 5.1305 | 4.8016 | 2.0871 | 1.8182 | 2.9834 | 58.1504
10/22/08 | 20:22 | 0 | 18.128 | 0 | 3 | 0 | 37.942 | 38.294 | 36.438 | 37.777 | 13.56 | 23.962 | 5.026 | 0 | 0 | 57.288 | 53.944 | 47.133 | 19.905 | 0 | 0 | 53.944 | 33.007 | [5 empty] | 0 | 0.165 | 8 | 5.1328 | 4.8038 | 2.0872 | 1.8182 | 2.9856 | 58.1672
10/22/08 | 20:23 | 0 | 18.128 | 1 | 3 | 0 | 37.942 | 38.318 | 35.167 | 36.483 | 12.893 | 23.984 | 4.974 | 1 | 0 | 57.265 | 53.991 | 47.18 | 19.93 | 0 | 0 | 53.876 | 32.984 | [5 empty] | 0 | 1.459 | 9 | 5.148 | 4.8182 | 2.0878 | 1.8182 | 3 | 58.2757
10/22/08 | 20:24 | 0 | 18.102 | 0 | 3 | 0 | 36.978 | 38.318 | 34.51 | 35.263 | 12.252 | 23.962 | 5 | 0 | 0 | 57.245 | 53.967 | 47.203 | 19.93 | 0 | 0 | 53.83 | 32.96 | [5 empty] | 0 | 1.715 | 10 | 5.1404 | 4.811 | 2.0875 | 1.8182 | 2.9928 | 58.2215
10/22/08 | 20:25 | 0 | 18.128 | 0 | 3 | 0 | 35.684 | 37.447 | 34.041 | 34.581 | 11.659 | 23.913 | 4.974 | 0 | 0 | 57.222 | 53.991 | 47.157 | 19.955 | 0 | 0 | 53.806 | 32.984 | [5 empty] | 0 | 1.103 | 11 | 5.148 | 4.8182 | 2.0878 | 1.8182 | 3 | 58.2757
10/22/08 | 20:26 | 0 | 18.128 | 0 | 3 | 0 | 34.933 | 36.179 | 33.687 | 34.086 | 11.189 | 23.888 | 5 | 0 | 0 | 57.245 | 53.944 | 47.157 | 19.93 | 0 | 0 | 53.738 | 32.96 | [5 empty] | 0 | 0.847 | 12 | 5.1404 | 4.811 | 2.0875 | 1.8182 | 2.9928 | 58.2215
10/22/08 | 20:27 | 0 | 18.095 | 0 | 3 | 0 | 41.6 | 35.301 | 33.469 | 33.704 | 29.253 | 23.832 | 4.915 | 0 | 0 | 57.172 | 53.939 | 47.035 | 19.923 | 0 | 0 | 53.731 | 32.929 | [5 empty] | 0 | 7.896 | 13 | 5.1652 | 4.8345 | 2.0885 | 1.8182 | 3.0163 | 58.398
10/22/08 | 20:28 | 0 | 18.143 | 0 | 3 | 0 | 51.346 | 39.861 | 33.256 | 33.538 | 29.445 | 23.808 | 5.039 | 1 | 0 | 57.215 | 53.96 | 47.059 | 19.945 | 0 | 0 | 53.776 | 32.998 | [5 empty] | 0 | 17.808 | 14 | 5.129 | 4.8002 | 2.087 | 1.8182 | 2.982 | 58.1399
10/22/08 | 20:29 | 1 | 18.143 | 0 | 3 | 0 | 52.929 | 50.933 | 32.905 | 33.328 | 31.154 | 23.783 | 5.016 | 1 | 0 | 57.192 | 53.984 | 47.012 | 19.97 | 0 | 0 | 53.776 | 32.998 | [5 empty] | 18.143 | 19.601 | 15 | 5.1357 | 4.8066 | 2.0873 | 1.8182 | 2.9884 | 58.1881
10/22/08 | 20:30 | 0 | 18.118 | 0 | 2 | 0 | 53.638 | 52.952 | 32.646 | 32.998 | 32.117 | 23.759 | 5.039 | 2 | 0 | 57.17 | 53.914 | 46.965 | 19.97 | 0 | 0 | 53.685 | 33.022 | [5 empty] | 0 | 20.64 | 16 | 5.129 | 4.8002 | 2.087 | 1.8182 | 2.982 | 58.1399
10/22/08 | 20:31 | 0 | 18.108 | 0 | 3 | 0 | 45.924 | 53.582 | 32.565 | 32.682 | 21.387 | 23.724 | 5.003 | 1 | 0 | 57.138 | 53.904 | 46.979 | 19.935 | 0 | 0 | 53.699 | 33.034 | [5 empty] | 0 | 13.242 | 17 | 5.1395 | 4.8102 | 2.0874 | 1.8182 | 2.992 | 58.2152
10/22/08 | 20:32 | 0 | 18.168 | 0 | 2 | 0 | 37.086 | 49.764 | 32.763 | 32.598 | 17.552 | 23.759 | 5.09 | 1 | 0 | 57.147 | 53.89 | 46.965 | 19.97 | 0 | 0 | 53.708 | 33.022 | [5 empty] | 0 | 4.488 | 18 | 5.1142 | 4.7861 | 2.0864 | 1.8182 | 2.9679 | 58.0327
10/22/08 | 20:33 | 0 | 18.108 | 0 | 3 | 0 | 34.562 | 39.074 | 33.082 | 32.682 | 14.603 | 23.773 | 4.98 | 0 | 0 | 57.115 | 53.881 | 46.979 | 19.935 | 0 | 0 | 53.652 | 33.012 | [5 empty] | 0 | 1.88 | 19 | 5.1462 | 4.8165 | 2.0877 | 1.8182 | 2.9984 | 58.2632
10/22/08 | 20:34 | 0 | 18.108 | 1 | 2 | 0 | 33.763 | 35.667 | 33.412 | 32.964 | 13.688 | 23.724 | 5.003 | 0 | 0 | 57.115 | 53.858 | 46.979 | 19.935 | 0 | 0 | 53.652 | 32.988 | [5 empty] | 0 | 0.799 | 20 | 5.1395 | 4.8102 | 2.0874 | 1.8182 | 2.992 | 58.2152
10/22/08 | 20:35 | 0 | 18.108 | 0 | 3 | 0 | 33.67 | 34.538 | 33.598 | 33.388 | 12.75 | 23.749 | 4.98 | 0 | 0 | 57.138 | 53.881 | 47.003 | 19.935 | 0 | 0 | 53.675 | 32.988 | [5 empty] | 0 | 0.282 | 21 | 5.1462 | 4.8165 | 2.0877 | 1.8182 | 2.9984 | 58.2632
10/22/08 | 20:36 | 0 | 18.108 | 0 | 3 | 0 | 33.787 | 34.187 | 33.622 | 33.716 | 11.911 | 23.773 | 4.98 | 0 | 0 | 57.138 | 53.881 | 47.003 | 19.96 | 0 | 0 | 53.652 | 33.034 | [5 empty] | 0 | 0.071 | 22 | 5.1462 | 4.8165 | 2.0877 | 1.8182 | 2.9984 | 58.2632
10/22/08 | 20:37 | 0 | 18.108 | 0 | 3 | 0 | 33.928 | 34.211 | 33.598 | 33.763 | 10.973 | 23.773 | 5.003 | 0 | 0 | 57.115 | 53.881 | 46.979 | 19.935 | 0 | 0 | 53.652 | 33.034 | [5 empty] | 0 | 0.165 | 23 | 5.1395 | 4.8102 | 2.0874 | 1.8182 | 2.992 | 58.2152
10/22/08 | 20:38 | 0 | 18.108 | 0 | 3 | 0 | 33.928 | 34.328 | 33.316 | 33.739 | 10.379 | 23.749 | 4.954 | 0 | 0 | 57.115 | 53.834 | 46.956 | 19.935 | 0 | 0 | 53.605 | 32.964 | [5 empty] | 0 | 0.189 | 24 | 5.1538 | 4.8237 | 2.088 | 1.8182 | 3.0056 | 58.3172
10/22/08 | 20:39 | 0 | 18.108 | 0 | 2 | 0 | 33.857 | 34.28 | 33.058 | 33.481 | 10.354 | 23.749 | 4.98 | 0 | 0 | 57.049 | 53.858 | 46.956 | 19.935 | 0 | 0 | 53.629 | 32.964 | [5 empty] | 0 | 0.376 | 25 | 5.1462 | 4.8165 | 2.0877 | 1.8182 | 2.9984 | 58.2632
10/22/08 | 20:40 | 0 | 18.133 | 0 | 3 | 0 | 33.67 | 34.187 | 32.799 | 33.153 | 9.935 | 23.724 | 5.003 | 0 | 0 | 57.071 | 53.834 | 46.933 | 19.935 | 0 | 0 | 53.582 | 32.988 | [5 empty] | 0 | 0.517 | 26 | 5.1395 | 4.8102 | 2.0874 | 1.8182 | 2.992 | 58.2152
10/22/08 | 20:41 | 0 | 18.077 | 0 | 3 | 0 | 45.735 | 33.9 | 32.441 | 32.795 | 28.417 | 23.695 | 4.923 | 1 | 0 | 56.998 | 53.806 | 46.881 | 19.905 | 0 | 0 | 53.51 | 32.96 | [5 empty] | 0 | 12.94 | 27 | 5.1628 | 4.8323 | 2.0884 | 1.8182 | 3.0141 | 58.3815
10/22/08 | 20:42 | 1 | 18.108 | 0 | 3 | 0 | 51.474 | 43.35 | 32.35 | 32.565 | 30.036 | 23.604 | 4.98 | 1 | 0 | 57.026 | 53.79 | 46.865 | 19.935 | 0 | 0 | 53.561 | 32.94 | [5 empty] | 18.108 | 18.909 | 28 | 5.1462 | 4.8165 | 2.0877 | 1.8182 | 2.9984 | 58.2632
10/22/08 | 20:43 | 0 | 18.133 | 0 | 3 | 0 | 52.275 | 51.243 | 32.157 | 32.397 | 29.915 | 23.629 | 4.98 | 2 | 0 | 57.026 | 53.813 | 46.842 | 19.935 | 0 | 0 | 53.582 | 32.94 | [5 empty] | 0 | 19.878 | 29 | 5.1462 | 4.8165 | 2.0877 | 1.8182 | 2.9984 | 58.2632
10/22/08 | 20:44 | 0 | 18.108 | 0 | 3 | 0 | 52.94 | 52.298 | 32.061 | 32.206 | 31.387 | 23.653 | 5.003 | 1 | 0 | 57.003 | 53.813 | 46.818 | 19.96 | 0 | 0 | 53.582 | 32.94 | [5 empty] | 0 | 20.734 | 30 | 5.1395 | 4.8102 | 2.0874 | 1.8182 | 2.992 | 58.2152
10/22/08 | 20:45 | 0 | 18.108 | 1 | 2 | 0 | 53.675 | 52.896 | 31.963 | 32.083 | 32.181 | 23.653 | 4.954 | 2 | 0 | 57.003 | 53.79 | 46.795 | 19.935 | 0 | 0 | 53.561 | 32.895 | [5 empty] | 0 | 21.592 | 31 | 5.1538 | 4.8237 | 2.088 | 1.8182 | 3.0056 | 58.3172
10/22/08 | 20:46 | 1 | 18.108 | 0 | 3 | 1 | 54.226 | 53.675 | 32.083 | 31.987 | 32.706 | 23.629 | 4.98 | 2 | 0 | 57.003 | 53.79 | 46.818 | 19.935 | 0 | 0 | 53.491 | 32.895 | [5 empty] | 18.108 | 22.239 | 32 | 5.1462 | 4.8165 | 2.0877 | 1.8182 | 2.9984 | 58.2632
10/22/08 | 20:47 | 0 | 18.052 | 0 | 2 | 0 | 52.522 | 54.313 | 32.296 | 32.078 | 26.056 | 23.67 | 4.936 | 1 | 0 | 56.962 | 53.794 | 46.778 | 19.943 | 0 | 0 | 53.428 | 32.876 | [5 empty] | 0 | 20.444 | 0 | 5.159 | 4.8287 | 2.0882 | 1.8182 | 3.0105 | 58.3546
10/22/08 | 20:48 | 0 | 18.052 | 0 | 3 | 0 | 38.997 | 54.103 | 32.723 | 32.272 | 20.733 | 23.695 | 4.897 | 1 | 0 | 56.973 | 53.713 | 46.743 | 19.88 | 0 | 0 | 53.393 | 32.936 | [5 empty] | 0 | 6.725 | 1 | 5.1704 | 4.8395 | 2.1455 | 1.875 | 2.9645 | 57.3363
10/22/08 | 20:49 | 0 | 18.027 | 0 | 2 | 0 | 35.05 | 42.006 | 33.122 | 32.653 | 18.422 | 23.768 | 4.949 | 0 | 0 | 56.973 | 53.759 | 46.788 | 19.905 | 0 | 0 | 53.416 | 32.912 | [5 empty] | 0 | 2.397 | 2 | 5.1553 | 4.8251 | 2.1449 | 1.875 | 2.9501 | 57.2255
10/22/08 | 20:50 | 0 | 18.052 | 0 | 3 | 0 | 34.086 | 36.39 | 33.876 | 33.077 | 18.273 | 23.768 | 5.049 | 0 | 0 | 56.996 | 53.713 | 46.788 | 19.88 | 0 | 0 | 53.416 | 32.936 | [5 empty] | 0 | 1.009 | 3 | 5.1261 | 4.7974 | 2.1437 | 1.875 | 2.9224 | 57.0106
10/22/08 | 20:51 | 0 | 18.027 | 0 | 2 | 0 | 33.945 | 34.909 | 34.744 | 33.852 | 17.66 | 23.79 | 5.023 | 1 | 0 | 57.042 | 53.759 | 46.811 | 19.88 | 0 | 0 | 53.416 | 32.981 | [5 empty] | 0 | 0.093 | 4 | 5.1337 | 4.8046 | 2.144 | 1.875 | 2.9296 | 57.0667
10/22/08 | 20:52 | 0 | 18.032 | 0 | 3 | 0 | 34.232 | 34.491 | 35.007 | 34.866 | 17.394 | 23.844 | 5.106 | 0 | 0 | 57.069 | 53.764 | 46.863 | 19.91 | 0 | 0 | 53.444 | 33.01 | [5 empty] | 0 | -0.634 | 5 | 5.1095 | 4.7817 | 2.143 | 1.875 | 2.9067 | 56.887
10/22/08 | 20:53 | 0 | 18.002 | 0 | 3 | 0 | 34.955 | 34.675 | 34.416 | 35.144 | 17.487 | 23.815 | 5.101 | 0 | 0 | 57.042 | 53.736 | 46.835 | 19.88 | 0 | 0 | 53.393 | 33.005 | [5 empty] | 0 | -0.189 | 6 | 5.111 | 4.783 | 2.1431 | 1.875 | 2.908 | 56.8979
10/22/08 | 20:54 | 0 | 18.002 | 0 | 3 | 0 | 35.285 | 35.309 | 33.78 | 34.555 | 17.14 | 23.815 | 5.175 | 0 | 0 | 57.019 | 53.713 | 46.858 | 19.905 | 0 | 0 | 53.346 | 33.005 | [5 empty] | 0 | 0.73 | 7 | 5.0894 | 4.7626 | 2.1422 | 1.875 | 2.8876 | 56.7363
10/22/08 | 20:55 | 0 | 18.027 | 0 | 3 | 0 | 34.861 | 35.708 | 33.239 | 33.945 | 17.14 | 23.815 | 5.126 | 0 | 0 | 56.973 | 53.713 | 46.858 | 19.93 | 0 | 0 | 53.346 | 33.029 | [5 empty] | 0 | 0.916 | 8 | 5.1037 | 4.7761 | 2.1428 | 1.875 | 2.9011 | 56.8434
10/22/08 | 20:56 | 0 | 18.002 | 0 | 3 | 0 | 34.18 | 35.237 | 32.723 | 33.357 | 16.868 | 23.815 | 5.175 | 0 | 0 | 56.95 | 53.713 | 46.811 | 19.905 | 0 | 0 | 53.302 | 32.981 | [5 empty] | 0 | 0.823 | 9 | 5.0894 | 4.7626 | 2.1422 | 1.875 | 2.8876 | 56.7363
10/22/08 | 20:57 | 0 | 18.027 | 1 | 3 | 0 | 35.732 | 34.555 | 32.392 | 32.816 | 31.838 | 23.79 | 5.405 | 0 | 0 | 56.973 | 53.668 | 46.788 | 19.905 | 0 | 0 | 53.302 | 32.981 | [5 empty] | 0 | 2.916 | 10 | 5.0225 | 4.6989 | 2.1395 | 1.875 | 2.8239 | 56.2253
10/22/08 | 20:58 | 0 | 18.002 | 0 | 3 | 0 | 50.023 | 36.155 | 32.149 | 32.439 | 32.582 | 23.719 | 5.505 | 1 | 0 | 56.95 | 53.645 | 46.767 | 19.88 | 0 | 0 | 53.279 | 32.957 | [5 empty] | 0 | 17.584 | 11 | 4.9933 | 4.6712 | 2.1383 | 1.875 | 2.7962 | 55.9989
10/22/08 | 20:59 | 1 | 18.027 | 0 | 3 | 0 | 51.834 | 49.586 | 32.005 | 32.247 | 33.122 | 23.768 | 5.531 | 1 | 0 | 56.95 | 53.668 | 46.743 | 19.905 | 0 | 0 | 53.255 | 32.981 | [5 empty] | 18.027 | 19.587 | 12 | 4.9858 | 4.664 | 2.138 | 1.875 | 2.789 | 55.9396
10/22/08 | 21:00 | 0 | 17.977 | 0 | 3 | 0 | 51.925 | 51.902 | 31.884 | 32.174 | 33.615 | 23.744 | 5.505 | 2 | 0 | 56.884 | 53.668 | 46.697 | 19.93 | 0 | 0 | 53.255 | 32.957 | [5 empty] | 0 | 19.751 | 13 | 4.9933 | 4.6712 | 2.1383 | 1.875 | 2.7962 | 55.9989
10/22/08 | 21:01 | 0 | 18.027 | 0 | 3 | 0 | 52.385 | 52.109 | 31.764 | 31.983 | 34.227 | 23.768 | 5.657 | 2 | 0 | 56.884 | 53.645 | 46.673 | 19.905 | 0 | 0 | 53.209 | 33.005 | [5 empty] | 0 | 20.402 | 14 | 4.9491 | 4.6291 | 2.1365 | 1.875 | 2.7541 | 55.6496
10/22/08 | 21:02 | 0 | 17.969 | 0 | 2 | 0 | 52.973 | 52.445 | 31.806 | 31.806 | 34.337 | 23.712 | 5.649 | 2 | 0 | 56.877 | 53.638 | 46.643 | 19.847 | 0 | 0 | 53.178 | 32.974 | [5 empty] | 0 | 21.167 | 15 | 4.9514 | 4.6314 | 2.1366 | 1.875 | 2.7564 | 55.6681
10/22/08 | 21:03 | 1 | 17.969 | 0 | 3 | 0 | 53.407 | 53.178 | 32.117 | 31.877 | 34.785 | 23.736 | 5.546 | 1 | 0 | 56.855 | 53.638 | 46.622 | 19.872 | 0 | 0 | 53.225 | 32.95 | [5 empty] | 17.969 | 21.53 | 16 | 4.9814 | 4.6599 | 2.1379 | 1.875 | 2.7849 | 55.9053
10/22/08 | 21:04 | 0 | 17.994 | 0 | 3 | 0 | 53.638 | 53.682 | 32.598 | 32.166 | 35.347 | 23.712 | 5.546 | 2 | 0 | 56.9 | 53.591 | 46.599 | 19.872 | 0 | 0 | 53.178 | 32.926 | [5 empty] | 0 | 21.472 | 17 | 4.9814 | 4.6599 | 2.1379 | 1.875 | 2.7849 | 55.9053
10/22/08 | 21:05 | 0 | 17.994 | 0 | 2 | 0 | 53.776 | 53.981 | 32.998 | 32.575 | 35.818 | 23.736 | 5.523 | 2 | 0 | 56.9 | 53.591 | 46.622 | 19.847 | 0 | 0 | 53.202 | 32.95 | [5 empty] | 0 | 21.201 | 18 | 4.9881 | 4.6662 | 2.1381 | 1.875 | 2.7912 | 55.9578
10/22/08 | 21:06 | 0 | 17.994 | 1 | 3 | 0 | 47.493 | 54.142 | 33.584 | 33.046 | 28.577 | 23.783 | 5.672 | 1 | 0 | 56.921 | 53.591 | 46.643 | 19.847 | 0 | 0 | 53.202 | 32.95 | [5 empty] | 0 | 14.447 | 19 | 4.9447 | 4.625 | 2.1364 | 1.875 | 2.75 | 55.6148
10/22/08 | 21:07 | 0 | 17.994 | 0 | 3 | 0 | 37.885 | 50.016 | 34.479 | 33.656 | 25.904 | 23.869 | 5.688 | 1 | 0 | 56.932 | 53.624 | 46.655 | 19.885 | 0 | 0 | 53.211 | 32.986 | [5 empty] | 0 | 4.229 | 20 | 4.9401 | 4.6206 | 2.1362 | 1.875 | 2.7456 | 55.5776
10/22/08 | 21:08 | 0 | 17.984 | 0 | 3 | 0 | 35.667 | 39.38 | 35.22 | 34.562 | 24.063 | 23.893 | 5.791 | 0 | 0 | 56.978 | 53.603 | 46.748 | 19.862 | 0 | 0 | 53.19 | 33.01 | [5 empty] | 0 | 1.105 | 21 | 4.9101 | 4.5921 | 2.135 | 1.875 | 2.7171 | 55.3364
10/22/08 | 21:09 | 0 | 18.009 | 0 | 2 | 0 | 35.502 | 36.56 | 35.689 | 35.361 | 23.219 | 23.918 | 5.969 | 0 | 0 | 56.978 | 53.626 | 46.771 | 19.887 | 0 | 0 | 53.19 | 33.01 | [5 empty] | 0 | 0.141 | 22 | 4.8582 | 4.5428 | 2.1329 | 1.875 | 2.6678 | 54.9126
10/22/08 | 21:10 | 0 | 18.009 | 0 | 3 | 0 | 35.854 | 36.184 | 35.926 | 35.947 | 21.92 | 23.967 | 5.791 | 0 | 0 | 56.955 | 53.65 | 46.748 | 19.91 | 0 | 0 | 53.213 | 32.988 | [5 empty] | 0 | -0.093 | 23 | 4.9101 | 4.5921 | 2.135 | 1.875 | 2.7171 | 55.3364
10/22/08 | 21:11 | 0 | 18.009 | 0 | 3 | 0 | 36.229 | 36.442 | 35.01 | 36.16 | 22.16 | 23.967 | 5.866 | 0 | 0 | 56.955 | 53.65 | 46.795 | 19.91 | 0 | 0 | 53.237 | 32.964 | [5 empty] | 0 | 0.069 | 24 | 4.8882 | 4.5713 | 2.1341 | 1.875 | 2.6963 | 55.1589
10/22/08 | 21:12 | 0 | 17.977 | 0 | 4 | 0 | 36.27 | 36.694 | 33.943 | 35.024 | 22.393 | 23.886 | 5.758 | 0 | 0 | 56.925 | 53.596 | 46.764 | 19.877 | 0 | 0 | 53.183 | 32.933 | [5 empty] | 0 | 1.246 | 25 | 4.9197 | 4.6012 | 2.1354 | 1.875 | 2.7262 | 55.414
10/22/08 | 21:13 | 0 | 17.977 | 0 | 3 | 0 | 35.423 | 36.67 | 33.261 | 33.943 | 22.658 | 23.886 | 5.783 | 0 | 0 | 56.925 | 53.573 | 46.741 | 19.877 | 0 | 0 | 53.139 | 32.933 | [5 empty] | 0 | 1.48 | 26 | 4.9124 | 4.5943 | 2.1351 | 1.875 | 2.7193 | 55.3552
10/22/08 | 21:14 | 0 | 17.977 | 0 | 3 | 0 | 34.318 | 35.777 | 32.84 | 33.285 | 22.513 | 23.839 | 5.832 | 0 | 0 | 56.905 | 53.573 | 46.741 | 19.855 | 0 | 0 | 53.092 | 32.933 | [5 empty] | 0 | 1.033 | 27 | 4.8981 | 4.5807 | 2.1345 | 1.875 | 2.7057 | 55.2396
10/22/08 | 21:15 | 0 | 17.952 | 0 | 3 | 0 | 33.591 | 34.672 | 32.461 | 32.84 | 21.238 | 23.79 | 5.783 | 0 | 0 | 56.882 | 53.549 | 46.718 | 19.855 | 0 | 0 | 53.069 | 32.957 | [5 empty] | 0 | 0.751 | 28 | 4.9124 | 4.5943 | 2.1351 | 1.875 | 2.7193 | 55.3552
10/22/08 | 21:16 | 0 | 17.952 | 0 | 3 | 0 | 42.662 | 33.967 | 32.22 | 32.534 | 33.66 | 23.741 | 5.884 | 0 | 0 | 56.859 | 53.528 | 46.694 | 19.855 | 0 | 0 | 53.069 | 32.957 | [5 empty] | 0 | 10.128 | 29 | 4.883 | 4.5663 | 2.1339 | 1.875 | 2.6913 | 55.1161
10/22/08 | 21:17 | 1 | 17.977 | 0 | 3 | 0 | 49.904 | 42.686 | 32.051 | 32.365 | 34.084 | 23.741 | 5.884 | 2 | 0 | 56.836 | 53.528 | 46.671 | 19.877 | 0 | 0 | 53.069 | 32.933 | [5 empty] | 17.977 | 17.539 | 30 | 4.883 | 4.5663 | 2.1339 | 1.875 | 2.6913 | 55.1161
10/22/08 | 21:18 | 0 | 17.977 | 1 | 4 | 1 | 50.938 | 50.135 | 31.86 | 32.196 | 34.201 | 23.695 | 5.909 | 1 | 0 | 56.814 | 53.549 | 46.627 | 19.903 | 0 | 0 | 53.069 | 32.885 | [5 empty] | 0 | 18.742 | 31 | 4.8757 | 4.5594 | 2.1336 | 1.875 | 2.6844 | 55.0565
10/22/08 | 21:19 | 0 | 17.952 | 0 | 3 | 0 | 51.052 | 51.12 | 31.74 | 31.884 | 33.943 | 23.717 | 5.961 | 2 | 0 | 56.836 | 53.528 | 46.603 | 19.877 | 0 | 0 | 52.931 | 32.885 | [5 empty] | 0 | 19.168 | 0 | 4.8606 | 4.545 | 2.133 | 1.875 | 2.67 | 54.9319
10/22/08 | 21:20 | 1 | 18.002 | 0 | 3 | 0 | 51.58 | 51.304 | 31.786 | 31.811 | 34.648 | 23.741 | 6.061 | 2 | 0 | 56.77 | 53.528 | 46.557 | 19.877 | 0 | 0 | 52.931 | 32.885 | [5 empty] | 18.002 | 19.769 | 1 | 4.8314 | 4.5173 | 2.8655 | 2.6087 | 1.9086 | 39.5042
10/22/08 | 21:21 | 0 | 18.002 | 0 | 2 | 0 | 52.497 | 51.738 | 32.125 | 31.835 | 35.213 | 23.695 | 6.136 | 1 | 0 | 56.814 | 53.528 | 46.533 | 19.877 | 0 | 0 | 52.908 | 32.933 | [5 empty] | 0 | 20.662 | 2 | 4.8096 | 4.4966 | 2.8646 | 2.6087 | 1.8879 | 39.2519
10/22/08 | 21:22 | 0 | 17.977 | 0 | 3 | 0 | 52.632 | 52.749 | 32.461 | 32.22 | 35.588 | 23.741 | 6.213 | 2 | 0 | 56.791 | 53.528 | 46.512 | 19.877 | 0 | 0 | 52.931 | 32.933 | [5 empty] | 0 | 20.412 | 3 | 4.7872 | 4.4752 | 2.8637 | 2.6087 | 1.8665 | 38.9906
10/22/08 | 21:23 | 0 | 17.977 | 0 | 3 | 0 | 52.863 | 53.001 | 32.768 | 32.603 | 36.363 | 23.741 | 6.213 | 2 | 0 | 56.836 | 53.505 | 46.557 | 19.877 | 0 | 0 | 52.931 | 32.885 | [5 empty] | 0 | 20.26 | 4 | 4.7872 | 4.4752 | 2.8637 | 2.6087 | 1.8665 | 38.9906
10/22/08 | 21:24 | 1 | 17.977 | 0 | 3 | 0 | 53.344 | 53.23 | 33.261 | 32.979 | 36.856 | 23.717 | 6.466 | 2 | 0 | 56.836 | 53.505 | 46.58 | 19.877 | 0 | 0 | 52.908 | 32.909 | [5 empty] | 17.977 | 20.365 | 5 | 4.7135 | 4.4052 | 2.8607 | 2.6087 | 1.7965 | 38.1143
10/22/08 | 21:25 | 0 | 18.002 | 0 | 3 | 0 | 53.825 | 53.71 | 33.991 | 33.426 | 34.318 | 23.839 | 6.44 | 1 | 0 | 56.859 | 53.505 | 46.533 | 19.877 | 0 | 0 | 52.908 | 32.909 | [5 empty] | 0 | 20.399 | 6 | 4.7211 | 4.4124 | 2.861 | 2.6087 | 1.8037 | 38.2056
10/22/08 | 21:26 | 0 | 17.977 | 0 | 3 | 0 | 41.463 | 54.147 | 34.766 | 34.084 | 28.344 | 23.839 | 6.517 | 1 | 0 | 56.859 | 53.528 | 46.603 | 19.877 | 0 | 0 | 52.978 | 32.933 | [5 empty] | 0 | 7.379 | 7 | 4.6986 | 4.3911 | 2.8601 | 2.6087 | 1.7824 | 37.9343
10/22/08 | 21:27 | 0 | 17.977 | 0 | 2 | 0 | 36.976 | 43.437 | 35.378 | 34.859 | 26.174 | 23.815 | 6.541 | 0 | 0 | 56.85 | 53.496 | 46.662 | 19.89 | 0 | 0 | 52.968 | 32.945 | [5 empty] | 0 | 2.117 | 8 | 4.6917 | 4.3845 | 2.8598 | 2.6087 | 1.7758 | 37.8492
10/22/08 | 21:28 | 0 | 17.962 | 1 | 3 | 0 | 36.21 | 37.925 | 35.832 | 35.553 | 25.558 | 23.896 | 6.373 | 0 | 0 | 56.848 | 53.514 | 46.613 | 19.865 | 0 | 0 | 52.919 | 32.943 | [5 empty] | 0 | 0.657 | 9 | 4.7406 | 4.431 | 2.8618 | 2.6087 | 1.8223 | 38.4395
10/22/08 | 21:29 | 0 | 17.937 | 0 | 3 | 0 | 36.232 | 36.938 | 36.115 | 36.093 | 24.884 | 23.92 | 6.45 | 1 | 0 | 56.871 | 53.538 | 46.659 | 19.865 | 0 | 0 | 52.943 | 32.919 | [5 empty] | 0 | 0.139 | 10 | 4.7182 | 4.4096 | 2.8609 | 2.6087 | 1.8009 | 38.1705
10/22/08 | 21:30 | 0 | 17.962 | 0 | 3 | 0 | 36.445 | 36.892 | 35.787 | 36.351 | 24.425 | 23.896 | 6.551 | 0 | 0 | 56.891 | 53.493 | 46.659 | 19.865 | 0 | 0 | 52.943 | 32.919 | [5 empty] | 0 | 0.094 | 11 | 4.6887 | 4.3817 | 2.8597 | 2.6087 | 1.773 | 37.8137
10/22/08 | 21:31 | 0 | 17.932 | 0 | 3 | 0 | 36.581 | 36.957 | 34.677 | 35.852 | 24.59 | 23.82 | 6.597 | 0 | 0 | 56.843 | 53.442 | 46.678 | 19.835 | 0 | 0 | 52.845 | 32.866 | [5 empty] | 0 | 0.729 | 12 | 4.6754 | 4.369 | 2.8592 | 2.6087 | 1.7603 | 37.6497
10/22/08 | 21:32 | 0 | 17.932 | 0 | 3 | 0 | 36.134 | 37.026 | 33.948 | 34.77 | 23.722 | 23.866 | 6.772 | 0 | 0 | 56.82 | 53.442 | 46.678 | 19.835 | 0 | 0 | 52.845 | 32.866 | [5 empty] | 0 | 1.364 | 13 | 4.6244 | 4.3205 | 2.8571 | 2.6087 | 1.7118 | 37.0171
10/22/08 | 21:33 | 0 | 17.937 | 0 | 3 | 0 | 35.153 | 36.586 | 33.507 | 34.048 | 23.727 | 23.896 | 6.803 | 0 | 0 | 56.825 | 53.493 | 46.659 | 19.887 | 0 | 0 | 52.828 | 32.895 | [5 empty] | 0 | 1.105 | 14 | 4.6154 | 4.3119 | 2.8567 | 2.6087 | 1.7032 | 36.9035
10/22/08 | 21:34 | 0 | 17.932 | 0 | 4 | 0 | 34.347 | 35.524 | 33.055 | 33.524 | 22.542 | 23.82 | 6.724 | 0 | 0 | 56.798 | 53.419 | 46.631 | 19.835 | 0 | 0 | 52.777 | 32.845 | [5 empty] | 0 | 0.823 | 15 | 4.6384 | 4.3338 | 2.8577 | 2.6087 | 1.7251 | 37.192
10/22/08 | 21:35 | 0 | 17.962 | 0 | 3 | 0 | 33.835 | 34.775 | 32.754 | 33.177 | 32.708 | 23.825 | 6.881 | 0 | 0 | 56.779 | 53.423 | 46.683 | 19.865 | 0 | 0 | 52.805 | 32.895 | [5 empty] | 0 | 0.658 | 16 | 4.5927 | 4.2903 | 2.8558 | 2.6087 | 1.6816 | 36.616
10/22/08 | 21:36 | 0 | 17.932 | 0 | 3 | 0 | 47.892 | 34.725 | 32.563 | 32.821 | 34.443 | 23.82 | 6.824 | 0 | 0 | 56.729 | 53.419 | 46.564 | 19.882 | 0 | 0 | 52.777 | 32.821 | [5 empty] | 0 | 15.071 | 17 | 4.6093 | 4.3061 | 2.8565 | 2.6087 | 1.6974 | 36.8264
10/22/08 | 21:37 | 0 | 17.932 | 0 | 3 | 0 | 50.69 | 48.03 | 32.299 | 32.725 | 34.77 | 23.795 | 6.85 | 2 | 0 | 56.729 | 53.372 | 46.54 | 19.857 | 0 | 0 | 52.777 | 32.866 | [5 empty] | 0 | 17.965 | 18 | 4.6017 | 4.2989 | 2.8562 | 2.6087 | 1.6902 | 36.7306
10/22/08 | 21:38 | 1 | 17.932 | 0 | 3 | 0 | 51.127 | 50.872 | 32.225 | 32.49 | 35.029 | 23.771 | 7.027 | 1 | 0 | 56.709 | 53.372 | 46.494 | 19.857 | 0 | 0 | 52.73 | 32.866 | [5 empty] | 17.932 | 18.637 | 19 | 4.5501 | 4.2499 | 2.8541 | 2.6087 | 1.6412 | 36.0699
10/22/08 | 21:39 | 0 | 17.932 | 1 | 3 | 0 | 51.86 | 51.309 | 32.105 | 32.345 | 35.218 | 23.795 | 7.002 | 2 | 0 | 56.709 | 53.372 | 46.47 | 19.857 | 0 | 0 | 52.73 | 32.866 | [5 empty] | 0 | 19.515 | 20 | 4.5574 | 4.2568 | 2.8544 | 2.6087 | 1.6482 | 36.1641
10/22/08 | 21:40 | 0 | 17.932 | 0 | 3 | 0 | 52.34 | 52.021 | 32.179 | 32.179 | 35.71 | 23.746 | 7.102 | 2 | 0 | 56.709 | 53.349 | 46.447 | 19.857 | 0 | 0 | 52.73 | 32.866 | [5 empty] | 0 | 20.161 | 21 | 4.5283 | 4.2292 | 2.8532 | 2.6087 | 1.6205 | 35.7854
10/22/08 | 21:41 | 1 | 17.932 | 0 | 3 | 1 | 52.777 | 52.663 | 32.563 | 32.443 | 36.368 | 23.722 | 7.102 | 2 | 0 | 56.686 | 53.395 | 46.47 | 19.857 | 0 | 0 | 52.73 | 32.89 | [5 empty] | 17.932 | 20.334 | 22 | 4.5283 | 4.2292 | 2.8532 | 2.6087 | 1.6205 | 35.7854
10/22/08 | 21:42 | 0 | 17.932 | 0 | 3 | 0 | 53.143 | 53.076 | 32.914 | 32.725 | 37.122 | 23.771 | 7.203 | 1 | 0 | 56.686 | 53.395 | 46.403 | 19.857 | 0 | 0 | 52.73 | 32.89 | [5 empty] | 0 | 20.418 | 0 | 4.4989 | 4.2012 | 2.852 | 2.6087 | 1.5925 | 35.398
10/22/08 | 21:43 | 0 | 17.906 | 0 | 2 | 0 | 51.033 | 53.465 | 33.196 | 33.103 | 31.791 | 23.795 | 7.154 | 2 | 0 | 56.686 | 53.395 | 46.447 | 19.857 | 0 | 0 | 52.73 | 32.866 | [5 empty] | 0 | 17.93 | 1 | 4.5132 | 4.2148 | 6.9105 | 6.6667 | -2.4519 | -54.3277
10/22/08 | 21:44 | 0 | 17.932 | 0 | 7 | 0 | 39.987 | 52.41 | 33.761 | 37.284 | 39.822 | 23.766 | 7.172 | 0 | 0 | 48.758 | 53.344 | 50.088 | 19.827 | 0 | 0 | 52.702 | 32.838 | [5 empty] | 0 | 2.703 | 2 | 4.5079 | 4.2098 | 6.9103 | 6.6667 | -2.4569 | -54.5014
10/22/08 | 21:45 | 1 | 17.932 | 0 | 15 | 0 | 56.887 | 48.443 | 36.603 | 48.123 | 51.699 | 23.82 | 7.306 | 2 | 0 | 57.336 | 53.076 | 50.919 | 19.857 | 0 | 0 | 52.754 | 32.201 | [5 empty] | 17.932 | 8.764 | 3 | 4.4689 | 4.1727 | 6.9088 | 6.6667 | -2.494 | -55.8073
10/22/08 | 21:46 | 1 | 17.932 | 0 | 15 | 0 | 66.056 | 47.595 | 40.152 | 56.617 | 56.998 | 23.82 | 7.254 | 1 | 0 | 64.488 | 52.754 | 57.425 | 19.857 | 0 | 0 | 52.73 | 33.031 | [5 empty] | 17.932 | 9.439 | 4 | 4.484 | 4.1871 | 6.9094 | 6.6667 | -2.4796 | -55.2978
10/22/08 | 21:47 | 0 | 17.932 | 1 | 14 | 0 | 69.887 | 47.343 | 43.231 | 61.213 | 58.233 | 23.866 | 7.406 | 1 | 0 | 68.373 | 52.8 | 61.35 | 19.882 | 0 | 0 | 52.686 | 37.028 | [5 empty] | 0 | 8.674 | 5 | 4.4398 | 4.145 | 6.9076 | 6.6667 | -2.5216 | -56.7968
10/22/08 | 21:48 | 1 | 17.984 | 0 | 15 | 0 | 71.231 | 47.278 | 45.49 | 63.372 | 59.559 | 23.893 | 7.434 | 0 | 0 | 70.111 | 53.216 | 63.326 | 19.91 | 0 | 0 | 52.735 | 40.32 | [5 empty] | 17.984 | 7.859 | 6 | 4.4316 | 4.1373 | 6.9072 | 6.6667 | -2.5294 | -57.0762
10/22/08 | 21:49 | 1 | 17.934 | 0 | 15 | 0 | 71.694 | 47.255 | 47.187 | 64.492 | 60.547 | 23.967 | 7.434 | 0 | 0 | 70.793 | 53.837 | 64.358 | 19.91 | 0 | 0 | 52.826 | 42.575 | [5 empty] | 17.934 | 7.202 | 7 | 4.4316 | 4.1373 | 6.9072 | 6.6667 | -2.5294 | -57.0762
10/22/08 | 21:50 | 0 | 17.959 | 0 | 15 | 1 | 71.716 | 47.14 | 48.494 | 65.143 | 61.106 | 24.014 | 7.46 | 0 | 1 | 70.969 | 54.408 | 65.074 | 19.91 | 0 | 0 | 53.01 | 44.176 | [5 empty] | 0 | 6.573 | 8 | 4.424 | 4.1301 | 6.9069 | 6.6667 | -2.5366 | -57.3365
10/22/08 | 21:51 | 1 | 17.904 | 0 | 14 | 0 | 71.49 | 47.066 | 49.474 | 65.652 | 61.371 | 24.009 | 7.326 | 1 | 0 | 70.875 | 54.931 | 65.563 | 19.88 | 0 | 0 | 53.234 | 45.345 | [5 empty] | 17.904 | 5.838 | 0 | 4.4631 | 4.1672 | 6.9085 | 6.6667 | -2.4995 | -56.0041
10/22/08 | 21:52 | 0 | 17.929 | 0 | 15 | 0 | 71.403 | 47.021 | 50.368 | 66.033 | 61.706 | 24.058 | 7.352 | 0 | 0 | 70.898 | 55.482 | 65.967 | 19.88 | 0 | 0 | 53.577 | 46.286 | [5 empty] | 0 | 5.37 | 1 | 4.4555 | 4.16 | 5.6961 | 5.4545 | -1.2946 | -29.0558
10/22/08 | 21:53 | 0 | 17.929 | 1 | 15 | 0 | 71.316 | 46.975 | 51.08 | 66.348 | 62.245 | 24.082 | 7.53 | 0 | 0 | 70.811 | 55.939 | 66.302 | 19.905 | 0 | 0 | 53.923 | 47.021 | [5 empty] | 0 | 4.968 | 2 | 4.4037 | 4.1107 | 5.694 | 5.4545 | -1.3438 | -30.5166
10/22/08 | 21:54 | 1 | 17.929 | 0 | 14 | 0 | 71.294 | 46.928 | 51.766 | 66.706 | 63.187 | 24.058 | 7.478 | 0 | 0 | 70.811 | 56.394 | 66.683 | 19.855 | 0 | 0 | 54.243 | 47.686 | [5 empty] | 17.929 | 4.588 | 3 | 4.4188 | 4.1251 | 5.6946 | 5.4545 | -1.3295 | -30.0863
10/22/08 | 21:55 | 0 | 17.929 | 0 | 15 | 0 | 71.336 | 46.86 | 52.27 | 67.021 | 63.591 | 24.082 | 7.404 | 0 | 0 | 70.875 | 56.841 | 67.021 | 19.88 | 0 | 0 | 54.565 | 48.258 | [5 empty] | 0 | 4.315 | 4 | 4.4404 | 4.1456 | 5.6955 | 5.4545 | -1.309 | -29.479
10/22/08 | 21:56 | 0 | 17.959 | 0 | 15 | 0 | 71.363 | 46.842 | 52.849 | 67.295 | 63.707 | 24.112 | 7.46 | 0 | 0 | 70.88 | 57.249 | 67.361 | 19.91 | 0 | 0 | 55.006 | 48.767 | [5 empty] | 0 | 4.068 | 5 | 4.424 | 4.1301 | 5.6948 | 5.4545 | -1.3245 | -29.938
10/22/08 | 21:57 | 1 | 17.929 | 0 | 15 | 0 | 71.316 | 46.746 | 53.325 | 67.58 | 64.15 | 24.082 | 7.504 | 0 | 0 | 70.853 | 57.626 | 67.58 | 19.88 | 0 | 0 | 55.274 | 49.222 | [5 empty] | 17.929 | 3.736 | 6 | 4.4112 | 4.1179 | 5.6943 | 5.4545 | -1.3367 | -30.3011
10/22/08 | 21:58 | 0 | 17.959 | 0 | 14 | 0 | 71.298 | 46.727 | 53.699 | 67.87 | 64.67 | 24.136 | 7.612 | 1 | 0 | 70.837 | 58.012 | 67.848 | 19.96 | 0 | 0 | 55.648 | 49.64 | [5 empty] | 0 | 3.428 | 7 | 4.3798 | 4.088 | 5.693 | 5.4545 | -1.3665 | -31.2012
10/22/08 | 21:59 | 0 | 17.904 | 1 | 15 | 0 | 71.204 | 46.652 | 53.967 | 68.042 | 64.577 | 24.082 | 7.504 | 0 | 0 | 70.788 | 58.345 | 68.02 | 19.905 | 0 | 0 | 55.986 | 49.911 | [5 empty] | 0 | 3.162 | 8 | 4.4112 | 4.1179 | 5.6943 | 5.4545 | -1.3367 | -30.3011
10/22/08 | 22:00 | 1 | 17.904 | 0 | 15 | 0 | 71.249 | 46.631 | 54.289 | 68.239 | 65.07 | 24.107 | 7.63 | 0 | 0 | 70.766 | 58.657 | 68.239 | 19.905 | 0 | 0 | 56.282 | 50.23 | [5 empty] | 17.904 | 3.01 | 9 | 4.3745 | 4.083 | 5.6928 | 5.4545 | -1.3715 | -31.3525
10/22/08 | 22:01 | 0 | 17.929 | 0 | 15 | 1 | 71.336 | 46.631 | 54.611 | 68.458 | 65.405 | 24.107 | 7.53 | 0 | 1 | 70.875 | 58.95 | 68.416 | 19.88 | 0 | 0 | 56.572 | 50.483 | [5 empty] | 0 | 2.878 | 10 | 4.4037 | 4.1107 | 5.694 | 5.4545 | -1.3438 | -30.5166
10/22/08 | 22:02 | 0 | 17.929 | 0 | 14 | 0 | 71.535 | 46.585 | 54.931 | 68.635 | 66.147 | 24.107 | 7.755 | 0 | 0 | 71.052 | 59.219 | 68.657 | 19.88 | 0 | 0 | 56.82 | 50.805 | [5 empty] | 0 | 2.9 | 0 | 4.3381 | 4.0484 | 5.6913 | 5.4545 | -1.4061 | -32.4132
10/22/08 | 22:03 | 0 | 17.879 | 0 | 12 | 0 | 71.6 | 54.611 | 50.667 | 68.877 | 62.222 | 24.082 | 7.656 | 0 | 0 | 71.227 | 59.465 | 68.812 | 19.88 | 0 | 0 | 57.067 | 51.08 | [5 empty] | 0 | 2.723 | 1 | 4.367 | 4.0758 | 2.738 | 2.5 | 1.5758 | 36.0849
10/22/08 | 22:04 | 0 | 17.904 | 0 | 3 | 0 | 70.084 | 68.789 | 38.81 | 58.881 | 52.525 | 24.082 | 7.604 | 1 | 0 | 70.589 | 59.735 | 67.911 | 19.832 | 0 | 0 | 57.336 | 50.667 | [5 empty] | 0 | 11.203 | 2 | 4.3821 | 4.0902 | 2.7386 | 2.5 | 1.5902 | 36.2887
10/22/08 | 22:05 | 0 | 17.934 | 0 | 3 | 0 | 63.885 | 69.496 | 33.952 | 40.767 | 47.782 | 24.136 | 7.785 | 0 | 0 | 69.628 | 60.031 | 65.994 | 19.96 | 0 | 0 | 57.631 | 50.121 | [5 empty] | 0 | 23.118 | 3 | 4.3294 | 4.0401 | 2.7364 | 2.5 | 1.5401 | 35.5733
10/22/08 | 22:06 | 0 | 17.934 | 0 | 0 | 0 | 55.463 | 68.948 | 32.11 | 35.926 | 46.566 | 24.158 | 7.712 | 0 | 0 | 68.771 | 60.12 | 63.774 | 19.935 | 0 | 0 | 57.856 | 49.502 | [5 empty] | 0 | 19.537 | 4 | 4.3507 | 4.0603 | 2.7373 | 2.5 | 1.5603 | 35.8639
10/22/08 | 22:07 | 1 | 17.856 | 1 | 2 | 0 | 55.734 | 65.497 | 31.669 | 33.452 | 48.534 | 24.153 | 7.732 | 0 | 0 | 68.152 | 60.316 | 61.998 | 20.003 | 0 | 0 | 58.053 | 48.947 | [5 empty] | 17.856 | 22.282 | 5 | 4.3448 | 4.0548 | 2.7371 | 2.5 | 1.5548 | 35.7846
10/22/08 | 22:08 | 0 | 18.009 | 0 | 3 | 0 | 44.734 | 57.117 | 31.627 | 32.061 | 46.384 | 24.207 | 7.86 | 0 | 0 | 67.689 | 60.405 | 60.563 | 20.051 | 0 | 0 | 58.208 | 48.464 | [5 empty] | 0 | 12.673 | 6 | 4.3076 | 4.0194 | 2.7356 | 2.5 | 1.5194 | 35.2717
10/22/08 | 22:09 | 0 | 18.002 | 0 | 3 | 0 | 51.215 | 48.648 | 31.379 | 31.669 | 43.04 | 24.104 | 7.755 | 0 | 0 | 67.242 | 60.472 | 59.328 | 20.028 | 0 | 0 | 58.297 | 47.959 | [5 empty] | 0 | 19.546 | 7 | 4.3381 | 4.0484 | 2.7368 | 2.5 | 1.5484 | 35.6931
10/22/08 | 22:10 | 0 | 18.002 | 0 | 3 | 0 | 38.012 | 50.345 | 30.945 | 31.33 | 37.612 | 24.104 | 7.803 | 0 | 0 | 66.861 | 60.494 | 58.32 | 20.051 | 0 | 0 | 58.343 | 47.5 | [5 empty] | 0 | 6.682 | 8 | 4.3242 | 4.0351 | 2.7362 | 2.5 | 1.5351 | 35.5012
10/22/08 | 22:11 | 0 | 17.977 | 0 | 4 | 0 | 33.735 | 38.27 | 30.536 | 30.511 | 34.675 | 24.129 | 7.705 | 0 | 0 | 66.526 | 60.54 | 57.626 | 20.051 | 0 | 0 | 58.409 | 47.042 | [5 empty] | 0 | 3.224 | 9 | 4.3527 | 4.0623 | 2.7374 | 2.5 | 1.5623 | 35.8916
10/22/08 | 22:12 | 0 | 18.027 | 0 | 3 | 0 | 31.933 | 34.321 | 30.801 | 30.175 | 33.357 | 24.08 | 7.679 | 0 | 0 | 66.256 | 60.54 | 57.11 | 20.051 | 0 | 0 | 58.454 | 46.606 | [5 empty] | 0 | 1.758 | 10 | 4.3603 | 4.0695 | 2.7377 | 2.5 | 1.5695 | 35.9944
10/22/08 | 22:13 | 0 | 18.002 | 0 | 4 | 0 | 31.139 | 32.558 | 31.86 | 30.705 | 31.693 | 24.104 | 7.604 | 0 | 0 | 66.056 | 60.606 | 56.841 | 20.028 | 0 | 0 | 58.477 | 46.239 | [5 empty] | 0 | 0.434 | 11 | 4.3821 | 4.0902 | 2.7386 | 2.5 | 1.5902 | 36.2887
10/22/08 | 22:14 | 0 | 18.035 | 0 | 4 | 0 | 31.507 | 31.845 | 31.99 | 31.605 | 30.833 | 24.136 | 7.638 | 0 | 0 | 65.928 | 60.659 | 56.624 | 20.061 | 0 | 0 | 58.53 | 45.903 | [5 empty] | 0 | -0.098 | 12 | 4.3722 | 4.0808 | 2.7382 | 2.5 | 1.5808 | 36.1556
10/22/08 | 22:15 | 0 | 17.977 | 0 | 5 | 0 | 31.958 | 32.318 | 31.524 | 31.306 | 30.56 | 24.104 | 7.705 | 0 | 0 | 65.786 | 60.629 | 56.348 | 20.051 | 0 | 0 | 58.5 | 45.527 | [5 empty] | 0 | 0.652 | 13 | 4.3527 | 4.0623 | 2.7374 | 2.5 | 1.5623 | 35.8916
10/22/08 | 22:16 | 0 | 18.002 | 0 | 4 | 0 | 31.573 | 32.488 | 31.306 | 30.945 | 29.332 | 24.129 | 7.705 | 0 | 0 | 65.652 | 60.629 | 56.1 | 20.076 | 0 | 0 | 58.566 | 45.208 | [5 empty] | 0 | 0.628 | 14 | 4.3527 | 4.0623 | 2.7374 | 2.5 | 1.5623 | 35.8916
10/22/08 | 22:17 | 0 | 18.002 | 0 | 4 | 0 | 31.259 | 31.86 | 31.041 | 30.945 | 28.368 | 24.08 | 7.803 | 0 | 0 | 65.54 | 60.629 | 56.007 | 20.051 | 0 | 0 | 58.566 | 44.909 | [5 empty] | 0 | 0.314 | 15 | 4.3242 | 4.0351 | 2.7362 | 2.5 | 1.5351 | 35.5012
10/22/08 | 22:18 | 0 | 17.944 | 0 | 4 | 0 | 31.154 | 31.612 | 30.987 | 30.913 | 28.312 | 24.023 | 7.871 | 0 | 0 | 65.307 | 60.554 | 55.748 | 19.996 | 0 | 0 | 58.514 | 44.559 | [5 empty] | 0 | 0.241 | 16 | 4.3044 | 4.0163 | 2.7354 | 2.5 | 1.5163 | 35.2272
10/22/08 | 22:19 | 0 | 17.969 | 1 | 4 | 0 | 33.397 | 31.541 | 30.842 | 30.938 | 34.079 | 23.999 | 7.82 | 0 | 0 | 65.152 | 60.577 | 55.657 | 19.996 | 0 | 0 | 58.536 | 44.255 | [5 empty] | 0 | 2.459 | 17 | 4.3192 | 4.0304 | 2.736 | 2.5 | 1.5304 | 35.4329
10/22/08 | 22:20 | 0 | 17.977 | 0 | 5 | 0 | 46.377 | 39.279 | 30.776 | 30.874 | 35.309 | 23.984 | 7.73 | 0 | 0 | 64.933 | 60.583 | 55.503 | 20.003 | 0 | 0 | 58.657 | 44.003 | [5 empty] | 0 | 15.503 | 18 | 4.3454 | 4.0553 | 2.7371 | 2.5 | 1.5553 | 35.7925
10/22/08 | 22:21 | 1 | 18.002 | 0 | 4 | 0 | 48.9 | 47.822 | 30.631 | 30.754 | 35.919 | 23.96 | 7.73 | 1 | 0 | 64.844 | 60.563 | 55.412 | 20.051 | 0 | 0 | 58.657 | 43.769 | [5 empty] | 18.002 | 18.146 | 19 | 4.3454 | 4.0553 | 2.7371 | 2.5 | 1.5553 | 35.7925
10/22/08 | 22:22 | 0 | 18.002 | 0 | 4 | 0 | 49.68 | 49.586 | 30.631 | 30.585 | 36.39 | 23.96 | 7.679 | 2 | 0 | 64.686 | 60.563 | 55.319 | 20.076 | 0 | 0 | 58.612 | 43.511 | [5 empty] | 0 | 19.095 | 20 | 4.3603 | 4.0695 | 2.7377 | 2.5 | 1.5695 | 35.9944
10/22/08 | 22:23 | 0 | 18.002 | 0 | 4 | 0 | 49.976 | 50.09 | 30.631 | 30.465 | 36.813 | 23.96 | 7.63 | 2 | 0 | 64.508 | 60.563 | 55.183 | 20.051 | 0 | 0 | 58.543 | 43.274 | [5 empty] | 0 | 19.511 | 21 | 4.3745 | 4.083 | 2.7383 | 2.5 | 1.583 | 36.187
10/22/08 | 22:24 | 1 | 18.027 | 0 | 3 | 0 | 49.908 | 50.459 | 30.97 | 30.705 | 37.282 | 23.984 | 7.63 | 2 | 0 | 64.397 | 60.583 | 55.16 | 20.076 | 0 | 0 | 58.543 | 43.063 | [5 empty] | 18.027 | 19.203 | 22 | 4.3745 | 4.083 | 2.7383 | 2.5 | 1.583 | 36.187
10/22/08 | 22:25 | 0 | 18.027 | 0 | 4 | 1 | 49.817 | 50.366 | 31.186 | 30.896 | 37.823 | 23.96 | 7.653 | 2 | 0 | 64.328 | 60.563 | 55.09 | 20.051 | 0 | 0 | 58.566 | 42.829 | [5 empty] | 0 | 18.921 | 23 | 4.3678 | 4.0766 | 2.738 | 2.5 | 1.5766 | 36.0967
10/22/08 | 22:26 | 0 | 17.994 | 0 | 4 | 0 | 49.649 | 50.291 | 31.443 | 31.107 | 38.098 | 23.903 | 7.697 | 1 | 0 | 64.21 | 60.533 | 55.06 | 20.043 | 0 | 0 | 58.536 | 42.585 | [5 empty] | 0 | 18.542 | 0 | 4.355 | 4.0645 | 2.7375 | 2.5 | 1.5645 | 35.9233
10/22/08 | 22:27 | 1 | 18.027 | 0 | 4 | 0 | 49.724 | 50.228 | 31.86 | 31.475 | 38.528 | 24.031 | 7.755 | 2 | 0 | 64.171 | 60.517 | 54.929 | 20.028 | 0 | 0 | 58.5 | 42.312 | [5 empty] | 18.027 | 18.249 | 1 | 4.3381 | 4.0484 | 5.2368 | 5 | -0.95158 | -21.9353
10/22/08 | 22:28 | 0 | 17.849 | 1 | 3 | 0 | 49.607 | 50.111 | 32.291 | 31.784 | 38.877 | 23.835 | 7.625 | 2 | 0 | 63.945 | 60.447 | 54.856 | 19.925 | 0 | 0 | 58.406 | 42.049 | [5 empty] | 0 | 17.823 | 2 | 4.376 | 4.0844 | 5.2383 | 5 | -0.9156 | -20.9232
10/22/08 | 22:29 | 0 | 17.879 | 0 | 4 | 0 | 49.612 | 50.207 | 33.029 | 32.417 | 39.399 | 23.962 | 7.732 | 2 | 0 | 63.949 | 60.497 | 54.863 | 19.98 | 0 | 0 | 58.434 | 41.867 | [5 empty] | 0 | 17.195 | 3 | 4.3448 | 4.0548 | 5.2371 | 5 | -0.94522 | -21.7549
10/22/08 | 22:30 | 1 | 17.879 | 0 | 4 | 0 | 49.703 | 50.207 | 33.83 | 33.242 | 40.009 | 23.984 | 7.63 | 2 | 0 | 63.927 | 60.497 | 54.884 | 19.955 | 0 | 0 | 58.388 | 41.702 | [5 empty] | 17.879 | 16.461 | 4 | 4.3745 | 4.083 | 5.2383 | 5 | -0.91698 | -20.9618
10/22/08 | 22:31 | 0 | 17.879 | 0 | 4 | 0 | 49.932 | 50.184 | 34.581 | 34.134 | 40.408 | 23.962 | 7.53 | 1 | 0 | 63.881 | 60.563 | 54.863 | 19.98 | 0 | 0 | 58.434 | 41.537 | [5 empty] | 0 | 15.798 | 5 | 4.4037 | 4.1107 | 5.2394 | 5 | -0.8893 | -20.1946
10/22/08 | 22:32 | 0 | 17.874 | 0 | 4 | 0 | 50.317 | 50.478 | 35.328 | 34.952 | 41.32 | 24.028 | 7.499 | 2 | 0 | 63.831 | 60.492 | 54.835 | 19.925 | 0 | 0 | 58.429 | 41.344 | [5 empty] | 0 | 15.365 | 6 | 4.4127 | 4.1193 | 5.2398 | 5 | -0.88072 | -19.9589
10/22/08 | 22:33 | 0 | 17.874 | 0 | 3 | 0 | 50.959 | 50.982 | 35.94 | 35.586 | 42.073 | 24.053 | 7.473 | 2 | 0 | 63.81 | 60.447 | 54.789 | 19.925 | 0 | 0 | 58.429 | 41.179 | [5 empty] | 0 | 15.373 | 7 | 4.4203 | 4.1265 | 5.2401 | 5 | -0.87353 | -19.7619
10/22/08 | 22:34 | 1 | 17.874 | 0 | 4 | 0 | 51.624 | 51.624 | 36.409 | 36.151 | 42.731 | 24.077 | 7.473 | 1 | 0 | 63.787 | 60.447 | 54.835 | 19.95 | 0 | 0 | 58.429 | 41.061 | [5 empty] | 17.874 | 15.473 | 8 | 4.4203 | 4.1265 | 5.2401 | 5 | -0.87353 | -19.7619
10/22/08 | 22:35 | 0 | 17.879 | 0 | 4 | 0 | 52.294 | 52.34 | 36.768 | 36.579 | 43.252 | 24.153 | 7.556 | 2 | 0 | 63.769 | 60.497 | 54.84 | 19.955 | 0 | 0 | 58.434 | 40.927 | [5 empty] | 0 | 15.715 | 9 | 4.3961 | 4.1035 | 5.2391 | 5 | -0.8965 | -20.3931
10/22/08 | 22:36 | 0 | 17.874 | 0 | 3 | 0 | 52.84 | 52.954 | 37.043 | 36.856 | 43.953 | 24.148 | 7.499 | 1 | 0 | 63.719 | 60.401 | 54.742 | 19.95 | 0 | 0 | 58.361 | 40.779 | [5 empty] | 0 | 15.984 | 10 | 4.4127 | 4.1193 | 5.2398 | 5 | -0.88072 | -19.9589
10/22/08 | 22:37 | 0 | 17.879 | 0 | 4 | 1 | 46.104 | 53.442 | 37.284 | 37.143 | 36.813 | 24.227 | 7.478 | 1 | 0 | 63.746 | 60.474 | 54.84 | 19.955 | 0 | 0 | 58.365 | 40.691 | [5 empty] | 0 | 8.961 | 11 | 4.4188 | 4.1251 | 5.2401 | 5 | -0.87491 | -19.7997
10/22/08 | 22:38 | 0 | 17.849 | 1 | 4 | 0 | 40.145 | 45.478 | 37.373 | 37.349 | 32.507 | 24.222 | 7.473 | 1 | 0 | 63.653 | 60.492 | 54.88 | 19.95 | 0 | 0 | 58.317 | 40.521 | [5 empty] | 0 | 2.796 | 0 | 4.4203 | 4.1265 | 5.2401 | 5 | -0.87353 | -19.7619
10/22/08 | 22:39 | 0 | 17.849 | 0 | 3 | 0 | 38.712 | 40.475 | 37.397 | 37.397 | 30.17 | 24.269 | 7.373 | 0 | 0 | 63.653 | 60.401 | 54.812 | 19.925 | 0 | 0 | 58.295 | 40.404 | [5 empty] | 0 | 1.315 | 1 | 4.4494 | 4.1542 | 2.2413 | 2 | 2.1542 | 48.4147
10/22/08 | 22:40 | 0 | 17.874 | 0 | 4 | 0 | 38.241 | 39.253 | 37.49 | 37.514 | 29.231 | 24.293 | 7.473 | 0 | 0 | 63.653 | 60.447 | 54.903 | 19.925 | 0 | 0 | 58.272 | 40.262 | [5 empty] | 0 | 0.727 | 2 | 4.4203 | 4.1265 | 2.2401 | 2 | 2.1265 | 48.1074
10/22/08 | 22:41 | 0 | 17.874 | 0 | 3 | 0 | 38.031 | 38.806 | 37.232 | 37.538 | 28.099 | 24.318 | 7.499 | 0 | 0 | 63.63 | 60.424 | 54.856 | 19.925 | 0 | 0 | 58.249 | 40.121 | [5 empty] | 0 | 0.493 | 3 | 4.4127 | 4.1193 | 2.2398 | 2 | 2.1193 | 48.0269
10/22/08 | 22:42 | 0 | 17.849 | 0 | 4 | 0 | 37.866 | 38.523 | 36.526 | 37.184 | 28.052 | 24.342 | 7.373 | 0 | 0 | 63.607 | 60.424 | 54.88 | 19.95 | 0 | 0 | 58.183 | 39.98 | [5 empty] | 0 | 0.682 | 4 | 4.4494 | 4.1542 | 2.2413 | 2 | 2.1542 | 48.4147
10/22/08 | 22:43 | 0 | 17.874 | 0 | 4 | 0 | 37.421 | 38.289 | 35.94 | 36.481 | 27.233 | 24.318 | 7.447 | 0 | 0 | 63.584 | 60.424 | 54.856 | 19.925 | 0 | 0 | 58.206 | 39.863 | [5 empty] | 0 | 0.94 | 5 | 4.4278 | 4.1337 | 2.2404 | 2 | 2.1337 | 48.1877
10/22/08 | 22:44 | 0 | 17.874 | 0 | 3 | 0 | 36.715 | 37.724 | 35.493 | 35.892 | 26.556 | 24.364 | 7.373 | 0 | 0 | 63.564 | 60.401 | 54.835 | 19.9 | 0 | 0 | 58.206 | 39.722 | [5 empty] | 0 | 0.823 | 6 | 4.4494 | 4.1542 | 2.2413 | 2 | 2.1542 | 48.4147
10/22/08 | 22:45 | 0 | 17.849 | 0 | 4 | 0 | 36.103 | 36.997 | 35.022 | 35.376 | 26.245 | 24.293 | 7.373 | 0 | 0 | 63.541 | 60.401 | 54.789 | 19.9 | 0 | 0 | 58.206 | 39.629 | [5 empty] | 0 | 0.727 | 7 | 4.4494 | 4.1542 | 2.2413 | 2 | 2.1542 | 48.4147
10/22/08 | 22:46 | 0 | 17.826 | 0 | 4 | 0 | 35.562 | 36.457 | 34.577 | 34.952 | 26.027 | 24.293 | 7.398 | 0 | 0 | 63.472 | 60.424 | 54.789 | 19.925 | 0 | 0 | 58.206 | 39.511 | [5 empty] | 0 | 0.61 | 8 | 4.4421 | 4.1472 | 2.241 | 2 | 2.1472 | 48.3382
10/22/08 | 22:47 | 0 | 17.826 | 0 | 3 | 0 | 44.023 | 35.916 | 34.177 | 34.553 | 36.421 | 24.256 | 7.386 | 0 | 0 | 63.486 | 60.415 | 54.756 | 19.938 | 0 | 0 | 58.194 | 39.454 | [5 empty] | 0 | 9.47 | 9 | 4.4456 | 4.1506 | 2.2411 | 2 | 2.1506 | 48.3749
10/22/08 | 22:48 | 1 | 17.884 | 0 | 4 | 0 | 49.663 | 45.42 | 33.998 | 34.28 | 36.772 | 24.232 | 7.357 | 1 | 0 | 63.484 | 60.389 | 54.686 | 19.958 | 0 | 0 | 58.171 | 39.356 | [5 empty] | 17.884 | 15.383 | 10 | 4.454 | 4.1586 | 2.2415 | 2 | 2.1586 | 48.4635
10/22/08 | 22:49 | 0 | 17.876 | 0 | 3 | 0 | 50.322 | 50.114 | 33.732 | 33.967 | 36.67 | 24.2 | 7.298 | 2 | 0 | 63.431 | 60.383 | 54.609 | 19.925 | 0 | 0 | 58.119 | 39.231 | [5 empty] | 0 | 16.355 | 11 | 4.4712 | 4.1749 | 2.2422 | 2 | 2.1749 | 48.6425
10/22/08 | 22:50 | 0 | 17.884 | 1 | 4 | 0 | 50.924 | 50.672 | 33.622 | 33.694 | 37.076 | 24.134 | 7.383 | 1 | 0 | 63.461 | 60.389 | 54.593 | 19.935 | 0 | 0 | 58.103 | 39.169 | [5 empty] | 0 | 17.23 | 12 | 4.4465 | 4.1514 | 2.2412 | 2 | 2.1514 | 48.3841
10/22/08 | 22:51 | 1 | 17.876 | 0 | 3 | 0 | 51.376 | 51.26 | 33.567 | 33.546 | 37.61 | 24.077 | 7.246 | 2 | 0 | 63.411 | 60.36 | 54.562 | 19.925 | 0 | 0 | 58.096 | 39.066 | [5 empty] | 17.876 | 17.83 | 13 | 4.4864 | 4.1893 | 2.2428 | 2 | 2.1893 | 48.7991
10/22/08 | 22:52 | 0 | 17.909 | 0 | 3 | 0 | 51.934 | 51.818 | 33.763 | 33.577 | 38.605 | 24.134 | 7.331 | 2 | 0 | 63.44 | 60.389 | 54.548 | 19.958 | 0 | 0 | 58.149 | 38.956 | [5 empty] | 0 | 18.357 | 14 | 4.4616 | 4.1658 | 2.2418 | 2 | 2.1658 | 48.5425
10/22/08 | 22:53 | 0 | 17.876 | 0 | 3 | 0 | 52.224 | 52.315 | 33.991 | 33.708 | 39.303 | 24.102 | 7.373 | 1 | 0 | 63.388 | 60.36 | 54.518 | 19.925 | 0 | 0 | 58.119 | 38.904 | [5 empty] | 0 | 18.516 | 15 | 4.4494 | 4.1542 | 2.2413 | 2 | 2.1542 | 48.4147
10/22/08 | 22:54 | 0 | 17.884 | 0 | 3 | 0 | 52.553 | 52.735 | 34.235 | 33.976 | 39.944 | 24.183 | 7.483 | 2 | 0 | 63.395 | 60.389 | 54.502 | 19.983 | 0 | 0 | 58.126 | 38.818 | [5 empty] | 0 | 18.577 | 16 | 4.4174 | 4.1237 | 2.24 | 2 | 2.1237 | 48.0765
10/22/08 | 22:55 | 1 | 17.884 | 0 | 3 | 0 | 52.896 | 53.08 | 34.469 | 34.256 | 40.932 | 24.134 | 7.306 | 2 | 0 | 63.418 | 60.389 | 54.478 | 19.885 | 0 | 0 | 58.171 | 38.746 | [5 empty] | 17.884 | 18.64 | 17 | 4.4689 | 4.1727 | 2.2421 | 2 | 2.1727 | 48.6183
10/22/08 | 22:56 | 0 | 17.909 | 0 | 4 | 0 | 51.337 | 53.447 | 34.962 | 34.538 | 36.959 | 24.232 | 7.432 | 1 | 0 | 63.44 | 60.367 | 54.525 | 20.008 | 0 | 0 | 58.171 | 38.698 | [5 empty] | 0 | 16.799 | 18 | 4.4322 | 4.1378 | 2.2406 | 2 | 2.1378 | 48.2339
10/22/08 | 22:57 | 0 | 17.851 | 0 | 3 | 0 | 39.985 | 51.283 | 35.426 | 34.931 | 31.499 | 24.222 | 7.424 | 1 | 0 | 63.431 | 60.337 | 54.471 | 19.95 | 0 | 0 | 58.073 | 38.55 | [5 empty] | 0 | 5.054 | 19 | 4.4345 | 4.14 | 2.2407 | 2 | 2.14 | 48.2585
10/22/08 | 22:58 | 0 | 17.909 | 0 | 3 | 0 | 37.124 | 40.743 | 36.115 | 35.526 | 29.266 | 24.254 | 7.383 | 0 | 0 | 63.418 | 60.389 | 54.525 | 20.008 | 0 | 0 | 58.057 | 38.488 | [5 empty] | 0 | -0.046 | 20 | 4.4051 | 4.1121 | 2.2395 | 2 | 2.1121 | 47.946
10/22/08 | 22:59 | 0 | 17.909 | 0 | 3 | 0 | 36.607 | 37.83 | 36.701 | 36.232 | 28.231 | 24.278 | 7.584 | 0 | 0 | 63.44 | 60.389 | 54.569 | 19.983 | 0 | 0 | 58.057 | 38.44 | [5 empty] | 0 | 0 | 21 | 4.3955 | 4.1029 | 2.2391 | 2 | 2.1029 | 47.843
10/22/08 | 23:00 | 0 | 17.851 | 1 | 3 | 0 | 36.765 | 37.306 | 37.024 | 36.811 | 27.017 | 24.222 | 7.525 | 0 | 0 | 63.388 | 60.337 | 54.539 | 19.925 | 0 | 0 | 57.984 | 38.363 | [5 empty] | 0 | 0.423 | 22 | 4.4174 | 4.1237 | 2.24 | 2 | 2.1237 | 48.0765
10/22/08 | 23:01 | 0 | 17.859 | 0 | 4 | 0 | 37.196 | 37.406 | 36.914 | 37.196 | 27 | 24.232 | 7.558 | 0 | 0 | 63.461 | 60.367 | 54.593 | 19.958 | 0 | 0 | 58.014 | 38.299 | [5 empty] | 0 | 0.892 | 23 | 4.4494 | 4.1542 | 2.2413 | 2 | 2.1542 | 48.4147
10/22/08 | 23:02 | 0 | 17.884 | 0 | 3 | 0 | 37.382 | 37.713 | 36.256 | 36.959 | 26.446 | 24.254 | 7.483 | 0 | 0 | 63.418 | 60.346 | 54.593 | 19.958 | 0 | 0 | 58.037 | 38.253 | [5 empty] | 0 | 0.823 | 24 | 4.4564 | 4.1608 | 2.2416 | 2 | 2.1608 | 48.4878
10/22/08 | 23:03 | 0 | 17.851 | 0 | 4 | 0 | 37.069 | 37.823 | 35.519 | 36.177 | 25.595 | 24.151 | 7.373 | 0 | 0 | 63.276 | 60.294 | 54.518 | 19.925 | 0 | 0 | 57.984 | 38.105 | [5 empty] | 0 | 0.658 | 25 | 4.4421 | 4.1472 | 2.241 | 2 | 2.1472 | 48.3382
10/22/08 | 23:04 | 0 | 17.803 | 0 | 3 | 0 | 36.318 | 37.445 | 34.955 | 35.495 | 26.103 | 24.246 | 7.349 | 0 | 0 | 63.32 | 60.316 | 54.518 | 19.925 | 0 | 0 | 57.939 | 38.009 | [5 empty] | 0 | 0.565 | 26 | 4.4465 | 4.1514 | 2.2412 | 2 | 2.1514 | 48.3841
10/22/08 | 23:05 | 0 | 17.851 | 0 | 4 | 0 | 35.636 | 36.67 | 34.531 | 34.978 | 25.306 | 24.2 | 7.398 | 0 | 0 | 63.342 | 60.294 | 54.495 | 19.925 | 0 | 0 | 57.916 | 37.964 | [5 empty] | 0 | 13.893 | 27 | 4.4345 | 4.14 | 2.2407 | 2 | 2.14 | 48.2585
10/22/08 | 23:06 | 0 | 17.859 | 0 | 3 | 0 | 35.151 | 36.043 | 34.211 | 34.586 | 34.493 | 24.183 | 7.383 | 0 | 0 | 63.306 | 60.3 | 54.502 | 19.958 | 0 | 0 | 57.925 | 37.971 | [5 empty] | 0 | 16.056 | 28 | 4.4261 | 4.132 | 2.2404 | 2 | 2.132 | 48.1692
10/22/08 | 23:07 | 0 | 17.826 | 0 | 4 | 0 | 48.118 | 36.906 | 33.921 | 34.225 | 36.012 | 24.077 | 7.424 | 1 | 0 | 63.276 | 60.248 | 54.392 | 19.89 | 0 | 0 | 57.818 | 37.882 | [5 empty] | 17.806 | 16.611 | 29 | 4.4412 | 4.1464 | 2.241 | 2 | 2.1464 | 48.329
10/22/08 | 23:08 | 0 | 17.828 | 0 | 3 | 0 | 50.027 | 48.811 | 33.617 | 33.971 | 36.062 | 24.058 | 7.453 | 1 | 0 | 63.258 | 60.207 | 54.362 | 19.93 | 0 | 0 | 57.786 | 37.849 | [5 empty] | 0 | 17.448 | 0 | 4.4488 | 4.1536 | 2.2413 | 2 | 2.1536 | 48.4086
10/22/08 | 23:09 | 1 | 17.806 | 0 | 4 | 1 | 50.324 | 50.347 | 33.383 | 33.713 | 36.062 | 24.082 | 7.401 | 2 | 0 | 63.212 | 60.23 | 54.315 | 19.93 | 0 | 0 | 57.809 | 37.801 | [5 empty] | 0 | 18.046 | 1 | 4.4261 | 4.132 | 2.8491 | 2.6087 | 1.5233 | 34.4167
10/22/08 | 23:10 | 0 | 17.828 | 0 | 3 | 0 | 50.807 | 50.669 | 33.242 | 33.359 | 36.603 | 24.033 | 7.375 | 1 | 0 | 63.235 | 60.23 | 54.315 | 19.93 | 0 | 0 | 57.786 | 37.732 | [5 empty] | 17.828 | 18.184 | 2 | 4.4412 | 4.1464 | 2.8497 | 2.6087 | 1.5377 | 34.6235
10/22/08 | 23:11 | 0 | 17.828 | 1 | 3 | 0 | 51.264 | 51.197 | 33.266 | 33.218 | 37.026 | 24.058 | 7.453 | 2 | 0 | 63.212 | 60.207 | 54.268 | 19.93 | 0 | 0 | 57.786 | 37.638 | [5 empty] | 0 | 17.972 | 3 | 4.4337 | 4.1392 | 2.8494 | 2.6087 | 1.5305 | 34.5203
10/22/08 | 23:12 | 1 | 17.828 | 0 | 3 | 0 | 51.402 | 51.678 | 33.407 | 33.218 | 37.78 | 24.033 | 7.401 | 2 | 0 | 63.235 | 60.207 | 54.268 | 19.93 | 0 | 0 | 57.809 | 37.614 | [5 empty] | 0 | 17.898 | 4 | 4.4045 | 4.1115 | 2.8482 | 2.6087 | 1.5028 | 34.1201
10/22/08 | 23:13 | 0 | 17.828 | 0 | 4 | 0 | 51.355 | 51.883 | 33.689 | 33.383 | 38.72 | 24.009 | 7.427 | 1 | 0 | 63.235 | 60.186 | 54.224 | 19.905 | 0 | 0 | 57.763 | 37.543 | [5 empty] | 0 | 17.844 | 5 | 4.4412 | 4.1464 | 2.8497 | 2.6087 | 1.5377 | 34.6235
10/22/08 | 23:14 | 0 | 17.828 | 0 | 3 | 0 | 51.587 | 51.906 | 33.971 | 33.689 | 39.564 | 24.058 | 7.527 | 2 | 0 | 63.212 | 60.23 | 54.224 | 19.953 | 0 | 0 | 57.72 | 37.497 | [5 empty] | 17.828 | 17.584 | 6 | 4.4121 | 4.1187 | 2.8485 | 2.6087 | 1.51 | 34.2246
10/22/08 | 23:15 | 0 | 17.854 | 0 | 3 | 0 | 51.815 | 52.114 | 34.323 | 33.971 | 40.48 | 24.082 | 7.401 | 2 | 0 | 63.212 | 60.186 | 54.201 | 19.905 | 0 | 0 | 57.697 | 37.497 | [5 empty] | 0 | 17.385 | 7 | 4.397 | 4.1043 | 2.8479 | 2.6087 | 1.4956 | 34.0151
10/22/08 | 23:16 | 1 | 17.828 | 0 | 3 | 0 | 52 | 52.389 | 34.864 | 34.416 | 41.186 | 24.082 | 7.501 | 1 | 0 | 63.235 | 60.207 | 54.224 | 19.93 | 0 | 0 | 57.763 | 37.449 | [5 empty] | 0 | 17.301 | 8 | 4.397 | 4.1043 | 2.8479 | 2.6087 | 1.4956 | 34.0151
10/22/08 | 23:17 | 0 | 17.828 | 0 | 4 | 0 | 52.366 | 52.548 | 35.498 | 34.981 | 41.798 | 24.129 | 7.553 | 2 | 0 | 63.258 | 60.207 | 54.201 | 19.93 | 0 | 0 | 57.674 | 37.425 | [5 empty] | 0 | 6.839 | 9 | 4.4121 | 4.1187 | 2.8485 | 2.6087 | 1.51 | 34.2246
10/22/08 | 23:18 | 0 | 17.828 | 0 | 3 | 0 | 52.87 | 52.961 | 36.086 | 35.569 | 42.315 | 24.153 | 7.553 | 1 | 0 | 63.281 | 60.207 | 54.224 | 19.905 | 0 | 0 | 57.651 | 37.356 | [5 empty] | 0 | 2.117 | 10 | 4.4045 | 4.1115 | 2.8482 | 2.6087 | 1.5028 | 34.1201
10/22/08 | 23:19 | 0 | 17.806 | 0 | 3 | 0 | 43.066 | 53.307 | 36.603 | 36.227 | 33.713 | 24.227 | 7.501 | 1 | 0 | 63.258 | 60.207 | 54.154 | 19.905 | 0 | 0 | 57.585 | 37.26 | [5 empty] | 0 | 0.823 | 11 | 4.4261 | 4.132 | 2.8491 | 2.6087 | 1.5233 | 34.4167
10/22/08 | 23:20 | 0 | 17.854 | 0 | 4 | 0 | 38.837 | 43.279 | 37.074 | 36.72 | 30.538 | 24.178 | 7.527 | 1 | 0 | 63.281 | 60.207 | 54.292 | 19.93 | 0 | 0 | 57.631 | 37.284 | [5 empty] | 0 | 0.448 | 12 | 4.4584 | 4.1627 | 2.8504 | 2.6087 | 1.554 | 34.8563
10/22/08 | 23:21 | 0 | 17.828 | 1 | 3 | 0 | 37.99 | 39.377 | 37.356 | 37.167 | 28.515 | 24.249 | 7.453 | 0 | 0 | 63.281 | 60.207 | 54.315 | 19.93 | 0 | 0 | 57.585 | 37.26 | [5 empty] | 0 | 0.282 | 13 | 4.4488 | 4.1536 | 2.85 | 2.6087 | 1.5449 | 34.7263
10/22/08 | 23:22 | 0 | 17.821 | 0 | 4 | 0 | 37.842 | 38.569 | 37.536 | 37.394 | 26.723 | 24.266 | 7.342 | 0 | 0 | 63.228 | 60.157 | 54.285 | 19.897 | 0 | 0 | 57.555 | 37.184 | [5 empty] | 0 | 0.682 | 14 | 4.4631 | 4.1672 | 2.8505 | 2.6087 | 1.5585 | 34.9192
10/22/08 | 23:23 | 0 | 17.828 | 0 | 3 | 0 | 37.873 | 38.437 | 37.308 | 37.591 | 27.093 | 24.273 | 7.375 | 0 | 0 | 63.281 | 60.186 | 54.338 | 19.953 | 0 | 0 | 57.585 | 37.191 | [5 empty] | 0 | 1.033 | 15 | 4.4951 | 4.1976 | 2.8518 | 2.6087 | 1.5889 | 35.3477
10/22/08 | 23:24 | 0 | 17.854 | 0 | 4 | 0 | 37.825 | 38.389 | 36.368 | 37.143 | 26.13 | 24.227 | 7.326 | 0 | 0 | 63.258 | 60.186 | 54.338 | 19.93 | 0 | 0 | 57.585 | 37.119 | [5 empty] | 0 | 0.823 | 16 | 4.5006 | 4.2029 | 2.8521 | 2.6087 | 1.5942 | 35.4211
10/22/08 | 23:25 | 0 | 17.796 | 0 | 4 | 0 | 37.229 | 38.241 | 35.608 | 36.196 | 25.303 | 24.195 | 7.216 | 0 | 0 | 63.205 | 60.177 | 54.285 | 19.92 | 0 | 0 | 57.51 | 37.088 | [5 empty] | 0 | 0.682 | 17 | 4.4931 | 4.1957 | 2.8518 | 2.6087 | 1.587 | 35.3206
10/22/08 | 23:26 | 0 | 17.854 | 0 | 3 | 0 | 36.344 | 37.591 | 35.077 | 35.521 | 25.046 | 24.227 | 7.197 | 0 | 0 | 63.212 | 60.164 | 54.338 | 19.953 | 0 | 0 | 57.516 | 37.098 | [5 empty] | 0 | 0.495 | 18 | 4.4931 | 4.1957 | 2.8518 | 2.6087 | 1.587 | 35.3206
10/22/08 | 23:27 | 0 | 17.828 | 0 | 4 | 0 | 35.663 | 36.674 | 34.677 | 34.981 | 25.237 | 24.227 | 7.223 | 0 | 0 | 63.189 | 60.186 | 54.362 | 19.978 | 0 | 0 | 57.631 | 37.143 | [5 empty] | 0 | 10.541 | 19 | 4.5102 | 4.212 | 2.8525 | 2.6087 | 1.6033 | 35.5482
10/22/08 | 23:28 | 0 | 17.929 | 0 | 4 | 0 | 35.194 | 36.11 | 34.512 | 34.699 | 24.129 | 24.273 | 7.223 | 0 | 0 | 63.235 | 60.253 | 54.362 | 20.053 | 0 | 0 | 57.651 | 37.119 | [5 empty] | 17.944 | 15.085 | 20 | 4.5102 | 4.212 | 2.8525 | 2.6087 | 1.6033 | 35.5482
10/22/08 | 23:29 | 0 | 17.921 | 0 | 3 | 0 | 44.974 | 35.49 | 34.268 | 34.433 | 35.89 | 24.266 | 7.164 | 0 | 0 | 63.205 | 60.223 | 54.285 | 19.996 | 0 | 0 | 57.601 | 37.067 | [5 empty] | 0 | 15.895 | 21 | 4.5169 | 4.2184 | 2.8527 | 2.6087 | 1.6097 | 35.6364
10/22/08 | 23:30 | 1 | 17.944 | 0 | 4 | 0 | 49.332 | 46.51 | 33.986 | 34.247 | 36.103 | 24.242 | 7.164 | 1 | 0 | 63.183 | 60.2 | 54.217 | 20.021 | 0 | 0 | 57.555 | 37.019 | [5 empty] | 0 | 16.497 | 22 | 4.5146 | 4.2162 | 2.8526 | 2.6087 | 1.6075 | 35.6057
10/22/08 | 23:31 | 0 | 17.944 | 0 | 4 | 0 | 49.859 | 49.836 | 33.775 | 33.964 | 36.172 | 24.217 | 7.141 | 2 | 0 | 63.183 | 60.177 | 54.194 | 20.021 | 0 | 0 | 57.532 | 36.995 | [5 empty] | 17.921 | 16.959 | 0 | 4.5394 | 4.2397 | 2.8536 | 2.6087 | 1.631 | 35.9299
10/22/08 | 23:32 | 0 | 18.002 | 1 | 3 | 1 | 50.256 | 50.324 | 33.713 | 33.759 | 36.203 | 24.178 | 7.149 | 2 | 0 | 63.189 | 60.186 | 54.201 | 20.053 | 0 | 0 | 57.562 | 37.002 | [5 empty] | 0 | 17.091 | 1 | 4.5222 | 4.2234 | 2.8529 | 2.6087 | 1.6147 | 35.7053
10/22/08 | 23:33 | 1 | 17.921 | 0 | 4 | 0 | 50.569 | 50.616 | 33.845 | 33.61 | 36.761 | 24.17 | 7.064 | 1 | 0 | 63.137 | 60.134 | 54.1 | 20.021 | 0 | 0 | 57.532 | 36.971 | [5 empty] | 0 | 17.085 | 2 | 4.5469 | 4.2469 | 2.8539 | 2.6087 | 1.6382 | 36.0284
10/22/08 | 23:34 | 0 | 17.977 | 0 | 3 | 0 | 50.921 | 51.036 | 34.182 | 33.83 | 37.356 | 24.202 | 7.123 | 2 | 0 | 63.189 | 60.164 | 54.131 | 20.028 | 0 | 0 | 57.562 | 36.957 | [5 empty] | 0 | 17.124 | 3 | 4.5688 | 4.2676 | 2.8548 | 2.6087 | 1.6589 | 36.3105
10/22/08 | 23:35 | 0 | 17.944 | 0 | 3 | 0 | 51.166 | 51.325 | 34.433 | 34.081 | 38.169 | 24.121 | 7.038 | 2 | 0 | 63.16 | 60.134 | 54.1 | 20.021 | 0 | 0 | 57.51 | 36.902 | [5 empty] | 17.944 | 17.278 | 4 | 4.5612 | 4.2604 | 2.8545 | 2.6087 | 1.6517 | 36.213
10/22/08 | 23:36 | 0 | 17.944 | 0 | 4 | 0 | 51.533 | 51.671 | 34.691 | 34.409 | 38.688 | 24.17 | 6.963 | 1 | 0 | 63.137 | 60.177 | 54.079 | 20.021 | 0 | 0 | 57.51 | 36.83 | [5 empty] | 0 | 17.292 | 5 | 4.5612 | 4.2604 | 2.8545 | 2.6087 | 1.6517 | 36.213
10/22/08 | 23:37 | 1 | 17.944 | 0 | 3 | 0 | 51.946 | 52.06 | 35.067 | 34.668 | 39.674 | 24.17 | 6.989 | 2 | 0 | 63.16 | 60.134 | 54.079 | 19.97 | 0 | 0 | 57.466 | 36.806 | [5 empty] | 0 | 17.162 | 6 | 4.5763 | 4.2748 | 2.8551 | 2.6087 | 1.6661 | 36.4077
10/22/08 | 23:38 | 0 | 17.944 | 0 | 4 | 0 | 52.359 | 52.518 | 35.586 | 35.067 | 40.497 | 24.242 | 6.989 | 2 | 0 | 63.183 | 60.134 | 54.1 | 19.996 | 0 | 0 | 57.443 | 36.784 | [5 empty] | 0 | 10.611 | 7 | 4.5589 | 4.2582 | 2.8544 | 2.6087 | 1.6495 | 36.1829
10/22/08 | 23:39 | 0 | 17.944 | 0 | 3 | 0 | 52.793 | 52.954 | 36.172 | 35.631 | 41.179 | 24.17 | 6.937 | 1 | 0 | 63.183 | 60.111 | 54.079 | 19.996 | 0 | 0 | 57.421 | 36.737 | [5 empty] | 0 | 3.054 | 8 | 4.5688 | 4.2676 | 2.8548 | 2.6087 | 1.6589 | 36.3105
10/22/08 | 23:40 | 0 | 17.977 | 0 | 3 | 0 | 46.886 | 53.374 | 36.72 | 36.275 | 34.557 | 24.298 | 6.997 | 1 | 0 | 63.212 | 60.164 | 54.131 | 20.053 | 0 | 0 | 57.496 | 36.744 | [5 empty] | 0 | 1.129 | 9 | 4.5763 | 4.2748 | 2.8551 | 2.6087 | 1.6661 | 36.4077
10/22/08 | 23:41 | 0 | 17.944 | 0 | 4 | 0 | 39.791 | 46.785 | 37.136 | 36.737 | 30.217 | 24.242 | 6.963 | 1 | 0 | 63.183 | 60.134 | 54.124 | 19.996 | 0 | 0 | 57.443 | 36.667 | [5 empty] | 0 | 0.519 | 10 | 4.5836 | 4.2818 | 2.8554 | 2.6087 | 1.6731 | 36.5009
10/22/08 | 23:42 | 0 | 17.944 | 0 | 3 | 0 | 38.289 | 40.262 | 37.536 | 37.16 | 28.074 | 24.266 | 6.937 | 0 | 0 | 63.183 | 60.111 | 54.194 | 19.996 | 0 | 0 | 57.421 | 36.643 | [5 empty] | 0 | 0.258 | 11 | 4.574 | 4.2726 | 2.855 | 2.6087 | 1.6639 | 36.3778
10/22/08 | 23:43 | 0 | 17.944 | 1 | 3 | 0 | 38.007 | 38.899 | 37.748 | 37.488 | 26.122 | 24.291 | 6.912 | 0 | 0 | 63.183 | 60.111 | 54.238 | 19.996 | 0 | 0 | 57.398 | 36.619 | [5 empty] | 0 | 0.421 | 12 | 4.5816 | 4.2798 | 2.8554 | 2.6087 | 1.6711 | 36.4748
10/22/08 | 23:44 | 0 | 17.954 | 0 | 4 | 0 | 38.059 | 38.648 | 37.732 | 37.801 | 25.6 | 24.372 | 6.945 | 0 | 0 | 63.212 | 60.141 | 54.224 | 20.028 | 0 | 0 | 57.405 | 36.65 | [5 empty] | 0 | 0.987 | 13 | 4.5912 | 4.289 | 2.8557 | 2.6087 | 1.6803 | 36.5974
10/22/08 | 23:45 | 0 | 17.977 | 0 | 3 | 0 | 38.059 | 38.6 | 37.05 | 37.638 | 24.781 | 24.372 | 6.919 | 0 | 0 | 63.189 | 60.164 | 54.247 | 20.003 | 0 | 0 | 57.427 | 36.65 | [5 empty] | 0 | 0.892 | 14 | 4.5979 | 4.2953 | 2.856 | 2.6087 | 1.6866 | 36.6826
10/22/08 | 23:46 | 0 | 17.944 | 0 | 4 | 0 | 37.748 | 38.523 | 36.244 | 36.761 | 24.195 | 24.362 | 6.886 | 0 | 0 | 63.16 | 60.111 | 54.217 | 19.996 | 0 | 0 | 57.398 | 36.643 | [5 empty] | 0 | 0.706 | 15 | 4.6355 | 4.331 | 2.8575 | 2.6087 | 1.7223 | 37.1556
10/22/08 | 23:47 | 0 | 17.944 | 0 | 4 | 0 | 36.947 | 38.1 | 35.631 | 36.055 | 23.761 | 24.34 | 6.863 | 0 | 0 | 63.116 | 60.088 | 54.217 | 19.92 | 0 | 0 | 57.304 | 36.524 | [5 empty] | 0 | 0.562 | 16 | 4.6264 | 4.3224 | 2.8572 | 2.6087 | 1.7138 | 37.0426
10/22/08 | 23:48 | 0 | 17.818 | 0 | 3 | 0 | 36.074 | 37.155 | 35.041 | 35.368 | 23.011 | 24.215 | 6.734 | 0 | 0 | 63.018 | 59.947 | 54.072 | 19.87 | 0 | 0 | 57.256 | 36.473 | [5 empty] | 0 | 5.123 | 17 | 4.6355 | 4.331 | 2.8575 | 2.6087 | 1.7223 | 37.1556
10/22/08 | 23:49 | 0 | 17.823 | 0 | 4 | 0 | 35.514 | 36.454 | 34.811 | 34.952 | 22.412 | 24.195 | 6.765 | 0 | 0 | 63.002 | 59.951 | 54.077 | 19.875 | 0 | 0 | 57.263 | 36.454 | [5 empty] | 17.874 | 14.297 | 18 | 4.6264 | 4.3224 | 2.8572 | 2.6087 | 1.7138 | 37.0426
10/22/08 | 23:50 | 0 | 17.818 | 0 | 4 | 0 | 39.81 | 35.816 | 34.569 | 34.687 | 34.569 | 24.19 | 6.734 | 0 | 0 | 62.975 | 59.924 | 54.026 | 19.845 | 0 | 0 | 57.19 | 36.426 | [5 empty] | 0 | 15.886 | 19 | 4.6506 | 4.3454 | 2.8581 | 2.6087 | 1.7367 | 37.3441
10/22/08 | 23:51 | 1 | 17.874 | 0 | 3 | 0 | 48.802 | 42.848 | 34.364 | 34.505 | 35.631 | 24.124 | 6.765 | 1 | 0 | 62.98 | 59.951 | 53.986 | 19.9 | 0 | 0 | 57.217 | 36.409 | [5 empty] | 0 | 16.397 | 20 | 4.643 | 4.3382 | 2.8578 | 2.6087 | 1.7295 | 37.25
10/22/08 | 23:52 | 0 | 17.793 | 0 | 4 | 0 | 50.128 | 49.463 | 34.053 | 34.242 | 35.744 | 24.07 | 6.682 | 2 | 0 | 62.907 | 59.947 | 53.888 | 19.87 | 0 | 0 | 57.19 | 36.356 | [5 empty] | 0 | 17.136 | 21 | 4.6707 | 4.3645 | 2.859 | 2.6087 | 1.7558 | 37.5924
10/22/08 | 23:53 | 0 | 17.818 | 0 | 4 | 0 | 50.333 | 50.494 | 33.912 | 33.936 | 35.768 | 24.045 | 6.708 | 1 | 0 | 62.907 | 59.881 | 53.865 | 19.87 | 0 | 0 | 57.19 | 36.356 | [5 empty] | 17.818 | 17.734 | 22 | 4.6655 | 4.3595 | 2.8587 | 2.6087 | 1.7508 | 37.5278
10/22/08 | 23:54 | 0 | 17.874 | 1 | 3 | 0 | 50.959 | 50.73 | 33.823 | 33.823 | 36.196 | 24.099 | 6.613 | 2 | 0 | 62.934 | 59.951 | 53.872 | 19.875 | 0 | 0 | 57.284 | 36.361 | [5 empty] | 0 | 17.59 | 0 | 4.6491 | 4.344 | 2.8581 | 2.6087 | 1.7353 | 37.3261
10/22/08 | 23:55 | 1 | 17.818 | 0 | 3 | 1 | 51.411 | 51.32 | 34.005 | 33.677 | 36.543 | 24.07 | 6.631 | 2 | 0 | 62.907 | 59.881 | 53.844 | 19.82 | 0 | 0 | 57.213 | 36.308 | [5 empty] | 0 | 17.515 | 1 | 4.6655 | 4.3595 | 12.2501 | 12 | -7.6405 | -163.7668
10/22/08 | 23:56 | 0 | 17.849 | 0 | 4 | 0 | 51.554 | 51.876 | 34.292 | 33.964 | 37.232 | 24.148 | 6.687 | 1 | 0 | 62.911 | 59.908 | 53.848 | 19.875 | 0 | 0 | 57.217 | 36.313 | [5 empty] | 0 | 17.776 | 2 | 4.6416 | 4.3368 | 12.2497 | 12 | -7.6632 | -165.0983
10/22/08 | 23:57 | 0 | 17.793 | 0 | 3 | 0 | 51.757 | 52.032 | 34.524 | 34.242 | 38.047 | 24.166 | 6.631 | 2 | 0 | 62.863 | 59.881 | 53.797 | 19.87 | 0 | 0 | 57.19 | 36.215 | [5 empty] | 3242.8962 | 8.0974 | 3 | 4.4368 | 4.1422 | 12.2491 | 12 | -7.8578 | -177.105
10/22/08 | 23:58 | 1 | 17.793 | 0 | 3 | 0 | 52.168 | 52.305 | 34.876 | 34.476 | 38.729 | 24.19 | 6.657 | 2 | 0 | 62.907 | 59.881 | 53.797 | 19.87 | 0 | 0 | 57.167 | 36.239 | [5 empty] | 0 | 0 | 4 | 6.5964 | 6.195 | 12.2408 | 12 | -5.805 | -88.0025
10/22/08 | 23:59 | 0 | 17.849 | 0 | 3 | 0 | 52.656 | 52.747 | 35.421 | 34.88 | 39.77 | 24.219 | 6.713 | 1 | 0 | 62.957 | 59.885 | 53.825 | 19.875 | 0 | 0 | 57.128 | 36.268 | [5 empty] | #REF! | #VALUE! | 0 | #VALUE! | #VALUE! | 12.3283 | 12 | #VALUE! | #VALUE!
10/22/08 | 1440 | 180 | 18.0161 | 1.33 | 4818 | 51 | 42.2548 |  |  | 34.1574 | 28.0798 | 23.8193 | 7.4162 | 932 | 5 |  |  |  | 19.9473 | 2 | 0 |  |  | 2.185 | 2:19 | 14.613 | 14:07 | 12.428 | #REF!
|  | 1 | [18 empty] | 0 | [10 empty] | #VALUE! | #VALUE! |  | 52 | #VALUE! | #VALUE!