## Therm118
Windmill Logger - THERMAL2.IMS
File opened at 00:00:01 Sat 20 Dec 2008
File closed at 00:00:01 Sun 21 Dec 2008
Date | Time | Boiler_Gas | Gas_MeterT | Boiler_Elec | Boiler_Flow | Boiler_Heat | Boiler_FlowT | Rads_In | Rads_Out | Boiler_Retur | Flue_Gas | Kitchen | Outside | Rain_Gauge | DHW_Coil_Hea | DHW_Coil_In | DHW_Cylinder | DHW_Coil_Out | DHW_Ambient | DHW_Flow | DHW_Heat | DHW_Out | DHW_In | OT min | t OT min | OT max | t OT max | T swing | Wtd._Meter_T | Delta T | Time Interval | T.H. Plus | W.H.L + | Total Heat | Water Ht. | Gain + | Gain + %
Days | Secs | cubic_feet | Celsius | kWh | litres | kWh | Celsius | Celsius | Celsius | Celsius | Celsius | Celsius | Celsius | events | kWh | Celsius | Celsius | Celsius | Celsius | litres | kWh | Celsius | Celsius | Celsius | hh:mm:ss | Celsius | hh:mm:ss | Kelvin | Celsius |  | Minutes | kW | kW | kW | kW | kW | %
12/20/08 | 0:00 | 0 | 15.697 | 0 | 6 | 0 | 45.609 | 45.885 | 34.452 | 34.945 | 36.918 | 23.682 | 11.521 | 2 | 0 | 55.998 | 51.594 | 41.643 | 18.731 | 0 | 0 | 54.644 | 30.332 | [5 empty] | 0 | 10.664 | 0 | 3.2415 | 3.006 | 0.19235 | 0 | 3.006 | 92.7349
12/20/08 | 0:01 | 1 | 15.671 | 1 | 5 | 0 | 45.838 | 45.999 | 35.134 | 35.555 | 37.576 | 23.66 | 11.521 | 2 | 0 | 55.951 | 51.617 | 41.571 | 18.756 | 0 | 0 | 54.667 | 30.308 | [5 empty] | 15.671 | 10.283 | 1 | 3.2415 | 3.006 | 2.801 | 2.6087 | 0.39729 | 12.2565
12/20/08 | 0:02 | 0 | 15.719 | 0 | 6 | 0 | 46.274 | 46.228 | 36.026 | 36.45 | 38.588 | 23.66 | 11.521 | 1 | 0 | 55.951 | 51.594 | 41.549 | 18.756 | 0 | 0 | 54.576 | 30.308 | [5 empty] | 0 | 9.824 | 2 | 3.2415 | 3.006 | 2.801 | 2.6087 | 0.39729 | 12.2565
12/20/08 | 0:03 | 0 | 15.671 | 0 | 6 | 0 | 47.306 | 47.101 | 36.567 | 37.225 | 39.504 | 23.66 | 11.596 | 2 | 0 | 55.951 | 51.64 | 41.525 | 18.781 | 0 | 0 | 54.576 | 30.283 | [5 empty] | 0 | 10.081 | 3 | 3.2196 | 2.9852 | 2.8002 | 2.6087 | 0.37653 | 11.6948
12/20/08 | 0:04 | 0 | 15.697 | 0 | 5 | 0 | 47.833 | 47.971 | 36.942 | 37.765 | 40.231 | 23.66 | 11.621 | 1 | 0 | 55.951 | 51.617 | 41.595 | 18.781 | 0 | 0 | 54.597 | 30.283 | [5 empty] | 0 | 10.068 | 4 | 3.2124 | 2.9783 | 2.7999 | 2.6087 | 0.36961 | 11.5059
12/20/08 | 0:05 | 1 | 15.671 | 0 | 6 | 0 | 48.408 | 48.408 | 37.294 | 38.141 | 40.844 | 23.611 | 11.621 | 2 | 0 | 55.974 | 51.549 | 41.619 | 18.781 | 0 | 0 | 54.597 | 30.308 | [5 empty] | 15.671 | 10.267 | 5 | 3.2124 | 2.9783 | 2.7999 | 2.6087 | 0.36961 | 11.5059
12/20/08 | 0:06 | 0 | 15.702 | 0 | 5 | 0 | 48.755 | 48.986 | 37.77 | 38.545 | 41.741 | 23.69 | 11.626 | 1 | 0 | 56.026 | 51.577 | 41.647 | 18.761 | 0 | 0 | 54.625 | 30.337 | [5 empty] | 0 | 10.21 | 6 | 3.2109 | 2.9769 | 2.7998 | 2.6087 | 0.36823 | 11.468
12/20/08 | 0:07 | 0 | 15.702 | 0 | 6 | 0 | 49.007 | 49.192 | 38.217 | 39.016 | 42.564 | 23.665 | 11.601 | 1 | 0 | 55.979 | 51.577 | 41.719 | 18.786 | 0 | 0 | 54.581 | 30.313 | [5 empty] | 0 | 9.991 | 7 | 3.2182 | 2.9838 | 2.8001 | 2.6087 | 0.37515 | 11.6571
12/20/08 | 0:08 | 1 | 15.671 | 0 | 6 | 0 | 49.463 | 49.53 | 38.657 | 39.411 | 43.264 | 23.66 | 11.571 | 2 | 0 | 55.951 | 51.549 | 41.712 | 18.756 | 0 | 0 | 54.506 | 30.308 | [5 empty] | 15.671 | 10.052 | 8 | 3.2269 | 2.9921 | 2.8005 | 2.6087 | 0.38345 | 11.8829
12/20/08 | 0:09 | 0 | 15.676 | 0 | 5 | 0 | 45.362 | 49.995 | 38.968 | 39.884 | 36.572 | 23.736 | 11.601 | 1 | 0 | 55.956 | 51.577 | 41.789 | 18.786 | 0 | 0 | 54.511 | 30.362 | [5 empty] | 0 | 5.478 | 9 | 3.2182 | 2.9838 | 2.8001 | 2.6087 | 0.37515 | 11.6571
12/20/08 | 0:10 | 0 | 15.702 | 0 | 6 | 0 | 41.554 | 43.221 | 39.203 | 40.215 | 35.232 | 23.736 | 11.576 | 0 | 0 | 55.979 | 51.554 | 41.836 | 18.761 | 0 | 0 | 54.488 | 30.386 | [5 empty] | 0 | 1.339 | 10 | 3.2255 | 2.9908 | 2.8004 | 2.6087 | 0.38207 | 11.8453
12/20/08 | 0:11 | 0 | 15.702 | 1 | 5 | 0 | 40.848 | 41.437 | 39.368 | 40.497 | 33.682 | 23.785 | 11.601 | 1 | 0 | 55.979 | 51.554 | 41.86 | 18.761 | 0 | 0 | 54.467 | 30.313 | [5 empty] | 0 | 0.351 | 11 | 3.2182 | 2.9838 | 2.8001 | 2.6087 | 0.37515 | 11.6571
12/20/08 | 0:12 | 0 | 15.676 | 0 | 6 | 0 | 40.638 | 41.131 | 38.593 | 40.26 | 36.806 | 23.761 | 11.601 | 0 | 0 | 56.002 | 51.531 | 41.906 | 18.736 | 0 | 0 | 54.467 | 30.386 | [5 empty] | 0 | 0.378 | 12 | 3.2182 | 2.9838 | 2.8001 | 2.6087 | 0.37515 | 11.6571
12/20/08 | 0:13 | 0 | 15.651 | 0 | 6 | 0 | 39.839 | 40.731 | 37.605 | 39.133 | 30.362 | 23.857 | 11.576 | 0 | 0 | 55.979 | 51.507 | 41.954 | 18.786 | 0 | 0 | 54.488 | 30.386 | [5 empty] | 0 | 0.706 | 13 | 3.2255 | 2.9908 | 2.8004 | 2.6087 | 0.38207 | 11.8453
12/20/08 | 0:14 | 0 | 15.676 | 0 | 5 | 0 | 38.758 | 39.698 | 36.947 | 38.193 | 31.686 | 23.906 | 11.576 | 0 | 0 | 55.932 | 51.531 | 41.954 | 18.786 | 0 | 0 | 54.581 | 30.362 | [5 empty] | 0 | 0.565 | 14 | 3.2255 | 2.9908 | 2.8004 | 2.6087 | 0.38207 | 11.8453
12/20/08 | 0:15 | 0 | 15.676 | 0 | 6 | 0 | 37.959 | 38.593 | 36.572 | 37.653 | 29.879 | 23.857 | 11.626 | 0 | 0 | 55.979 | 51.531 | 41.954 | 18.736 | 0 | 0 | 54.511 | 30.337 | [5 empty] | 0 | 0.306 | 15 | 3.2109 | 2.9769 | 2.7998 | 2.6087 | 0.36823 | 11.468
12/20/08 | 0:16 | 0 | 15.727 | 0 | 5 | 0 | 37.418 | 37.959 | 36.1 | 37.16 | 29.423 | 23.881 | 11.626 | 0 | 0 | 55.932 | 51.507 | 41.882 | 18.761 | 0 | 0 | 54.443 | 30.337 | [5 empty] | 0 | 0.258 | 16 | 3.2109 | 2.9769 | 2.7998 | 2.6087 | 0.36823 | 11.468
12/20/08 | 0:17 | 0 | 15.702 | 0 | 6 | 0 | 36.902 | 37.44 | 35.679 | 36.713 | 28.506 | 23.881 | 11.601 | 0 | 0 | 55.911 | 51.463 | 41.86 | 18.761 | 0 | 0 | 54.441 | 30.337 | [5 empty] | 0 | 0.189 | 17 | 3.2182 | 2.9838 | 2.8001 | 2.6087 | 0.37515 | 11.6571
12/20/08 | 0:18 | 0 | 15.714 | 0 | 6 | 0 | 36.44 | 36.911 | 35.22 | 36.229 | 27.505 | 23.893 | 11.564 | 0 | 0 | 55.874 | 51.493 | 41.777 | 18.749 | 0 | 0 | 54.429 | 30.349 | [5 empty] | 0 | 0.211 | 18 | 3.229 | 2.9941 | 2.8005 | 2.6087 | 0.38539 | 11.9354
12/20/08 | 0:19 | 0 | 15.689 | 0 | 5 | 0 | 41.047 | 36.488 | 34.821 | 35.782 | 36.206 | 23.844 | 11.589 | 0 | 0 | 55.851 | 51.425 | 41.777 | 18.723 | 0 | 0 | 54.383 | 30.349 | [5 empty] | 0 | 5.265 | 19 | 3.2217 | 2.9872 | 2.8002 | 2.6087 | 0.37847 | 11.7476
12/20/08 | 0:20 | 0 | 15.689 | 0 | 6 | 0 | 44.867 | 43.915 | 34.421 | 35.407 | 36.677 | 23.844 | 11.589 | 0 | 0 | 55.851 | 51.425 | 41.681 | 18.723 | 0 | 0 | 54.383 | 30.349 | [5 empty] | 0 | 9.46 | 20 | 3.2217 | 2.9872 | 2.8002 | 2.6087 | 0.37847 | 11.7476
12/20/08 | 0:21 | 0 | 15.689 | 0 | 6 | 0 | 45.441 | 45.555 | 34.208 | 34.962 | 36.77 | 23.795 | 11.589 | 1 | 0 | 55.851 | 51.402 | 41.705 | 18.749 | 0 | 0 | 54.338 | 30.349 | [5 empty] | 0 | 10.479 | 21 | 3.2217 | 2.9872 | 2.8002 | 2.6087 | 0.37847 | 11.7476
12/20/08 | 0:22 | 1 | 15.714 | 1 | 5 | 1 | 45.784 | 45.899 | 34.656 | 35.1 | 37.076 | 23.82 | 11.614 | 2 | 0 | 55.827 | 51.402 | 41.657 | 18.774 | 0 | 0 | 54.383 | 30.325 | [5 empty] | 15.714 | 10.684 | 22 | 3.2144 | 2.9802 | 2.8 | 2.6087 | 0.37155 | 11.5589
12/20/08 | 0:23 | 0 | 15.722 | 0 | 6 | 0 | 45.908 | 46.137 | 35.368 | 35.861 | 37.906 | 23.876 | 11.621 | 1 | 0 | 55.813 | 51.456 | 41.619 | 18.832 | 0 | 0 | 54.413 | 30.381 | [5 empty] | 0 | 10.047 | 0 | 3.2124 | 2.9783 | 2.7999 | 2.6087 | 0.36961 | 11.5059
12/20/08 | 0:24 | 0 | 15.689 | 0 | 5 | 0 | 46.678 | 46.496 | 36.088 | 36.722 | 38.743 | 23.795 | 11.614 | 2 | 0 | 55.804 | 51.379 | 41.635 | 18.749 | 0 | 0 | 54.362 | 30.372 | [5 empty] | 0 | 9.956 | 1 | 3.2144 | 2.9802 | 2.8 | 2.6087 | 0.37155 | 11.5589
12/20/08 | 0:25 | 1 | 15.714 | 0 | 6 | 0 | 47.437 | 47.32 | 36.653 | 37.404 | 39.566 | 23.82 | 11.589 | 1 | 0 | 55.804 | 51.379 | 41.611 | 18.749 | 0 | 0 | 54.383 | 30.396 | [5 empty] | 15.714 | 10.033 | 2 | 3.2217 | 2.9872 | 2.8002 | 2.6087 | 0.37847 | 11.7476
12/20/08 | 0:26 | 0 | 15.664 | 0 | 6 | 0 | 48.079 | 48.009 | 37.076 | 37.851 | 40.341 | 23.844 | 11.614 | 2 | 0 | 55.783 | 51.379 | 41.635 | 18.749 | 0 | 0 | 54.338 | 30.421 | [5 empty] | 0 | 10.228 | 3 | 3.2144 | 2.9802 | 2.8 | 2.6087 | 0.37155 | 11.5589
12/20/08 | 0:27 | 0 | 15.639 | 0 | 5 | 0 | 48.583 | 48.627 | 37.404 | 38.203 | 40.999 | 23.795 | 11.564 | 1 | 0 | 55.804 | 51.358 | 41.681 | 18.749 | 0 | 0 | 54.268 | 30.396 | [5 empty] | 0 | 10.38 | 4 | 3.229 | 2.9941 | 2.8005 | 2.6087 | 0.38539 | 11.9354
12/20/08 | 0:28 | 0 | 15.639 | 0 | 6 | 0 | 48.902 | 49.063 | 37.78 | 38.626 | 41.822 | 23.82 | 11.614 | 2 | 0 | 55.804 | 51.379 | 41.657 | 18.774 | 0 | 0 | 54.268 | 30.421 | [5 empty] | 0 | 10.276 | 5 | 3.2144 | 2.9802 | 2.8 | 2.6087 | 0.37155 | 11.5589
12/20/08 | 0:29 | 1 | 15.639 | 0 | 5 | 0 | 49.339 | 49.407 | 38.179 | 39.074 | 42.597 | 23.918 | 11.564 | 1 | 0 | 55.76 | 51.358 | 41.705 | 18.774 | 0 | 0 | 54.245 | 30.372 | [5 empty] | 15.639 | 10.265 | 6 | 3.229 | 2.9941 | 2.8005 | 2.6087 | 0.38539 | 11.9354
12/20/08 | 0:30 | 0 | 15.639 | 0 | 6 | 0 | 49.661 | 49.866 | 38.626 | 39.518 | 43.35 | 23.893 | 11.589 | 2 | 0 | 55.804 | 51.334 | 41.753 | 18.723 | 0 | 0 | 54.292 | 30.396 | [5 empty] | 0 | 10.143 | 7 | 3.2217 | 2.9872 | 2.8002 | 2.6087 | 0.37847 | 11.7476
12/20/08 | 0:31 | 0 | 15.722 | 1 | 5 | 0 | 44.346 | 49.255 | 38.964 | 39.997 | 37.201 | 23.876 | 11.697 | 1 | 0 | 55.834 | 51.365 | 41.853 | 18.756 | 0 | 0 | 54.299 | 30.403 | [5 empty] | 0 | 4.349 | 8 | 3.1902 | 2.9573 | 2.799 | 2.6087 | 0.34857 | 10.9263
12/20/08 | 0:32 | 0 | 15.664 | 0 | 6 | 0 | 41.446 | 42.738 | 39.356 | 40.341 | 33.574 | 23.869 | 11.614 | 0 | 0 | 55.804 | 51.334 | 41.894 | 18.698 | 0 | 0 | 54.315 | 30.349 | [5 empty] | 0 | 1.105 | 9 | 3.2144 | 2.9802 | 2.8 | 2.6087 | 0.37155 | 11.5589
12/20/08 | 0:33 | 0 | 15.664 | 0 | 5 | 0 | 40.906 | 41.423 | 39.449 | 40.6 | 33.692 | 23.893 | 11.614 | 0 | 0 | 55.804 | 51.334 | 41.939 | 18.723 | 0 | 0 | 54.362 | 30.372 | [5 empty] | 0 | 0.306 | 10 | 3.2144 | 2.9802 | 2.8 | 2.6087 | 0.37155 | 11.5589
12/20/08 | 0:34 | 0 | 15.697 | 0 | 6 | 0 | 40.726 | 41.171 | 38.61 | 40.162 | 36.308 | 23.972 | 11.647 | 0 | 0 | 55.834 | 51.365 | 41.946 | 18.756 | 0 | 0 | 54.322 | 30.403 | [5 empty] | 0 | 0.564 | 11 | 3.2048 | 2.9711 | 2.7996 | 2.6087 | 0.36241 | 11.3085
12/20/08 | 0:35 | 0 | 15.697 | 0 | 6 | 0 | 39.786 | 40.679 | 37.531 | 38.987 | 32.429 | 23.972 | 11.672 | 0 | 0 | 55.813 | 51.365 | 41.97 | 18.756 | 0 | 0 | 54.345 | 30.428 | [5 empty] | 0 | 0.799 | 12 | 3.1975 | 2.9642 | 2.7993 | 2.6087 | 0.35549 | 11.1178
12/20/08 | 0:36 | 0 | 15.646 | 0 | 5 | 0 | 38.61 | 39.48 | 36.894 | 38.093 | 32.331 | 23.996 | 11.697 | 0 | 0 | 55.834 | 51.365 | 41.946 | 18.806 | 0 | 0 | 54.299 | 30.428 | [5 empty] | 0 | 0.517 | 13 | 3.1902 | 2.9573 | 2.799 | 2.6087 | 0.34857 | 10.9263
12/20/08 | 0:37 | 0 | 15.697 | 0 | 6 | 0 | 37.906 | 38.468 | 36.519 | 37.669 | 31.585 | 23.972 | 11.672 | 0 | 0 | 55.813 | 51.365 | 41.97 | 18.832 | 0 | 0 | 54.28 | 30.43 | [5 empty] | 0 | 0.237 | 14 | 3.1975 | 2.9642 | 2.7993 | 2.6087 | 0.35549 | 11.1178
12/20/08 | 0:38 | 0 | 15.684 | 0 | 6 | 0 | 37.449 | 37.897 | 36.134 | 37.263 | 29.815 | 23.938 | 11.659 | 0 | 0 | 55.827 | 51.355 | 41.985 | 18.794 | 0 | 0 | 54.245 | 30.443 | [5 empty] | 0 | 0.186 | 15 | 3.2013 | 2.9678 | 2.7994 | 2.6087 | 0.35909 | 11.2171
12/20/08 | 0:39 | 0 | 15.739 | 0 | 5 | 0 | 37.009 | 37.502 | 35.691 | 36.82 | 29.219 | 23.942 | 11.737 | 0 | 0 | 55.811 | 51.339 | 41.92 | 18.824 | 0 | 0 | 54.205 | 30.472 | [5 empty] | 0 | 0.189 | 16 | 3.1786 | 2.9462 | 2.7985 | 2.6087 | 0.3375 | 10.618
12/20/08 | 0:40 | 0 | 15.714 | 0 | 6 | 0 | 36.538 | 37.009 | 35.222 | 36.304 | 29.146 | 23.942 | 11.787 | 0 | 0 | 55.811 | 51.339 | 41.92 | 18.849 | 0 | 0 | 54.273 | 30.497 | [5 empty] | 0 | 0.234 | 17 | 3.164 | 2.9324 | 2.7979 | 2.6087 | 0.32366 | 10.2295
12/20/08 | 0:41 | 0 | 15.641 | 0 | 6 | 0 | 41.379 | 36.514 | 34.847 | 35.811 | 36.21 | 23.896 | 11.787 | 0 | 0 | 55.764 | 51.316 | 41.851 | 18.824 | 0 | 0 | 54.296 | 30.497 | [5 empty] | 0 | 5.568 | 18 | 3.164 | 2.9324 | 2.7979 | 2.6087 | 0.32366 | 10.2295
12/20/08 | 0:42 | 0 | 15.714 | 0 | 5 | 0 | 45.033 | 44.082 | 34.469 | 35.409 | 36.751 | 23.822 | 11.714 | 1 | 0 | 55.764 | 51.316 | 41.827 | 18.824 | 0 | 0 | 54.273 | 30.497 | [5 empty] | 0 | 9.624 | 19 | 3.1853 | 2.9526 | 2.7988 | 2.6087 | 0.34387 | 10.7956
12/20/08 | 0:43 | 1 | 15.689 | 1 | 6 | 0 | 45.628 | 45.903 | 34.235 | 35.105 | 36.703 | 23.798 | 11.714 | 1 | 0 | 55.764 | 51.269 | 41.731 | 18.824 | 0 | 0 | 54.273 | 30.543 | [5 empty] | 15.689 | 10.523 | 20 | 3.1853 | 2.9526 | 2.7988 | 2.6087 | 0.34387 | 10.7956
12/20/08 | 0:44 | 0 | 15.689 | 0 | 6 | 0 | 45.604 | 45.812 | 34.73 | 35.222 | 37.055 | 23.773 | 11.762 | 1 | 0 | 55.741 | 51.292 | 41.731 | 18.824 | 0 | 0 | 54.273 | 30.568 | [5 empty] | 0 | 10.382 | 21 | 3.1713 | 2.9393 | 2.7982 | 2.6087 | 0.33058 | 10.4242
12/20/08 | 0:45 | 0 | 15.689 | 0 | 5 | 1 | 45.812 | 45.95 | 35.433 | 35.904 | 37.76 | 23.773 | 11.762 | 2 | 0 | 55.741 | 51.269 | 41.731 | 18.824 | 0 | 0 | 54.273 | 30.568 | [5 empty] | 0 | 9.908 | 22 | 3.1713 | 2.9393 | 2.7982 | 2.6087 | 0.33058 | 10.4242
12/20/08 | 0:46 | 1 | 15.739 | 0 | 6 | 0 | 46.592 | 46.545 | 36.186 | 36.772 | 38.818 | 23.751 | 11.714 | 1 | 0 | 55.718 | 51.269 | 41.731 | 18.849 | 0 | 0 | 54.229 | 30.568 | [5 empty] | 15.739 | 9.82 | 0 | 3.1853 | 2.9526 | 2.7988 | 2.6087 | 0.34387 | 10.7956
12/20/08 | 0:47 | 0 | 15.739 | 0 | 6 | 0 | 47.348 | 47.257 | 36.679 | 37.454 | 39.71 | 23.751 | 11.714 | 2 | 0 | 55.718 | 51.246 | 41.686 | 18.799 | 0 | 0 | 54.205 | 30.543 | [5 empty] | 0 | 9.894 | 1 | 3.1853 | 2.9526 | 2.7988 | 2.6087 | 0.34387 | 10.7956
12/20/08 | 0:48 | 0 | 15.764 | 0 | 5 | 0 | 48.06 | 48.013 | 37.009 | 37.878 | 40.439 | 23.751 | 11.812 | 1 | 0 | 55.694 | 51.246 | 41.731 | 18.799 | 0 | 0 | 54.159 | 30.543 | [5 empty] | 0 | 10.182 | 2 | 3.1567 | 2.9254 | 2.7976 | 2.6087 | 0.31674 | 10.0338
12/20/08 | 0:49 | 0 | 15.689 | 0 | 6 | 0 | 48.702 | 48.564 | 37.361 | 38.253 | 41.073 | 23.773 | 11.787 | 2 | 0 | 55.718 | 51.269 | 41.755 | 18.799 | 0 | 0 | 54.159 | 30.568 | [5 empty] | 0 | 10.449 | 3 | 3.164 | 2.9324 | 2.7979 | 2.6087 | 0.32366 | 10.2295
12/20/08 | 0:50 | 1 | 15.714 | 0 | 6 | 0 | 48.793 | 49.115 | 37.76 | 38.631 | 41.71 | 23.727 | 11.762 | 1 | 0 | 55.718 | 51.269 | 41.803 | 18.824 | 0 | 0 | 54.159 | 30.592 | [5 empty] | 15.714 | 10.162 | 4 | 3.1713 | 2.9393 | 2.7982 | 2.6087 | 0.33058 | 10.4242
12/20/08 | 0:51 | 0 | 15.689 | 0 | 5 | 0 | 49.115 | 49.32 | 38.208 | 39.148 | 42.578 | 23.773 | 11.737 | 2 | 0 | 55.673 | 51.246 | 41.779 | 18.849 | 0 | 0 | 54.159 | 30.543 | [5 empty] | 0 | 9.967 | 5 | 3.1786 | 2.9462 | 2.7985 | 2.6087 | 0.3375 | 10.618
12/20/08 | 0:52 | 0 | 15.714 | 1 | 6 | 0 | 49.505 | 49.687 | 38.748 | 39.617 | 43.425 | 23.727 | 11.714 | 1 | 0 | 55.741 | 51.225 | 41.851 | 18.799 | 0 | 0 | 54.159 | 30.543 | [5 empty] | 0 | 9.888 | 6 | 3.1853 | 2.9526 | 2.7988 | 2.6087 | 0.34387 | 10.7956
12/20/08 | 0:53 | 0 | 15.764 | 0 | 5 | 0 | 44.152 | 48.863 | 39.148 | 39.992 | 36.844 | 23.773 | 11.762 | 1 | 0 | 55.694 | 51.225 | 41.872 | 18.799 | 0 | 0 | 54.114 | 30.521 | [5 empty] | 0 | 4.16 | 7 | 3.1713 | 2.9393 | 2.7982 | 2.6087 | 0.33058 | 10.4242
12/20/08 | 0:54 | 0 | 15.739 | 0 | 6 | 0 | 41.451 | 42.578 | 39.382 | 40.37 | 32.754 | 23.798 | 11.737 | 0 | 0 | 55.718 | 51.292 | 41.992 | 18.849 | 0 | 0 | 54.159 | 30.543 | [5 empty] | 0 | 1.081 | 8 | 3.1786 | 2.9462 | 2.7985 | 2.6087 | 0.3375 | 10.618
12/20/08 | 0:55 | 0 | 15.764 | 0 | 6 | 0 | 40.932 | 41.379 | 39.475 | 40.65 | 32.255 | 23.822 | 11.787 | 1 | 0 | 55.718 | 51.246 | 42.013 | 18.824 | 0 | 0 | 54.114 | 30.543 | [5 empty] | 0 | 0.282 | 9 | 3.164 | 2.9324 | 2.7979 | 2.6087 | 0.32366 | 10.2295
12/20/08 | 0:56 | 0 | 15.739 | 0 | 5 | 0 | 40.722 | 41.191 | 38.49 | 40.112 | 31.821 | 23.847 | 11.838 | 0 | 0 | 55.718 | 51.246 | 42.013 | 18.849 | 0 | 0 | 54.182 | 30.521 | [5 empty] | 0 | 0.61 | 10 | 3.1492 | 2.9182 | 2.7973 | 2.6087 | 0.30955 | 9.8294
12/20/08 | 0:57 | 0 | 15.739 | 0 | 6 | 0 | 39.734 | 40.674 | 37.76 | 38.98 | 32.802 | 23.798 | 11.762 | 0 | 0 | 55.694 | 51.199 | 42.037 | 18.849 | 0 | 0 | 54.156 | 30.519 | [5 empty] | 0 | 0.754 | 11 | 3.1713 | 2.9393 | 2.7982 | 2.6087 | 0.33058 | 10.4242
12/20/08 | 0:58 | 0 | 15.734 | 0 | 6 | 0 | 38.672 | 39.492 | 37.05 | 38.201 | 31.068 | 23.768 | 11.707 | 0 | 0 | 55.687 | 51.124 | 41.985 | 18.769 | 0 | 0 | 54.175 | 30.465 | [5 empty] | 0 | 0.471 | 12 | 3.1873 | 2.9545 | 2.7989 | 2.6087 | 0.34581 | 10.8494
12/20/08 | 0:59 | 0 | 15.709 | 0 | 5 | 0 | 37.99 | 38.6 | 36.65 | 37.753 | 30.73 | 23.817 | 11.659 | 0 | 0 | 55.62 | 51.171 | 41.985 | 18.769 | 0 | 0 | 54.245 | 30.418 | [5 empty] | 0 | 0.237 | 13 | 3.2013 | 2.9678 | 2.7994 | 2.6087 | 0.35909 | 11.2171
12/20/08 | 1:00 | 0 | 15.734 | 0 | 6 | 0 | 37.519 | 37.99 | 36.251 | 37.332 | 30.394 | 23.793 | 11.684 | 0 | 0 | 55.62 | 51.124 | 41.937 | 18.769 | 0 | 0 | 54.222 | 30.418 | [5 empty] | 0 | 0.187 | 14 | 3.194 | 2.9609 | 2.7991 | 2.6087 | 0.35217 | 11.026
12/20/08 | 1:01 | 0 | 15.767 | 0 | 6 | 0 | 37.081 | 37.574 | 35.732 | 36.861 | 29.695 | 23.817 | 11.757 | 0 | 0 | 55.596 | 51.124 | 41.913 | 18.794 | 0 | 0 | 54.175 | 30.394 | [5 empty] | 0 | 0.22 | 15 | 3.1728 | 2.9407 | 2.7983 | 2.6087 | 0.33197 | 10.463
12/20/08 | 1:02 | 0 | 15.709 | 0 | 6 | 0 | 36.533 | 37.026 | 35.287 | 36.392 | 29.165 | 23.744 | 11.732 | 0 | 0 | 55.596 | 51.148 | 41.844 | 18.794 | 0 | 0 | 54.107 | 30.443 | [5 empty] | 0 | 0.141 | 16 | 3.18 | 2.9476 | 2.7986 | 2.6087 | 0.33889 | 10.6567
12/20/08 | 1:03 | 0 | 15.709 | 1 | 5 | 0 | 41.492 | 36.579 | 34.864 | 35.897 | 36.462 | 23.744 | 11.634 | 0 | 0 | 55.573 | 51.124 | 41.891 | 18.744 | 0 | 0 | 54.084 | 30.418 | [5 empty] | 0 | 5.595 | 17 | 3.2086 | 2.9747 | 2.7997 | 2.6087 | 0.36601 | 11.4073
12/20/08 | 1:04 | 1 | 15.734 | 0 | 6 | 0 | 44.75 | 43.982 | 34.557 | 35.452 | 36.768 | 23.722 | 11.609 | 0 | 0 | 55.552 | 51.08 | 41.75 | 18.769 | 0 | 0 | 54.107 | 30.369 | [5 empty] | 15.734 | 9.298 | 18 | 3.2159 | 2.9816 | 2.8 | 2.6087 | 0.37293 | 11.5967
12/20/08 | 1:05 | 0 | 15.684 | 0 | 6 | 0 | 45.324 | 45.53 | 34.347 | 35.053 | 36.72 | 23.673 | 11.659 | 1 | 0 | 55.573 | 51.057 | 41.726 | 18.769 | 0 | 0 | 54.084 | 30.418 | [5 empty] | 0 | 10.271 | 19 | 3.2013 | 2.9678 | 2.7994 | 2.6087 | 0.35909 | 11.2171
12/20/08 | 1:06 | 0 | 15.734 | 0 | 5 | 0 | 45.369 | 45.714 | 34.699 | 35.194 | 37.071 | 23.673 | 11.634 | 2 | 0 | 55.529 | 51.08 | 41.702 | 18.769 | 0 | 0 | 54.107 | 30.418 | [5 empty] | 0 | 10.175 | 20 | 3.2086 | 2.9747 | 2.7997 | 2.6087 | 0.36601 | 11.4073
12/20/08 | 1:07 | 1 | 15.767 | 0 | 6 | 0 | 45.675 | 45.812 | 35.459 | 35.904 | 37.904 | 23.705 | 11.642 | 1 | 0 | 55.536 | 51.11 | 41.686 | 18.801 | 0 | 0 | 54.114 | 30.425 | [5 empty] | 15.767 | 9.771 | 21 | 3.2062 | 2.9725 | 2.7996 | 2.6087 | 0.3638 | 11.3466
12/20/08 | 1:08 | 0 | 15.709 | 0 | 6 | 1 | 46.424 | 46.309 | 36.155 | 36.72 | 38.789 | 23.624 | 11.584 | 2 | 0 | 55.529 | 51.057 | 41.678 | 18.769 | 0 | 0 | 54.037 | 30.394 | [5 empty] | 0 | 9.704 | 22 | 3.2231 | 2.9885 | 2.8003 | 2.6087 | 0.37985 | 11.7852
12/20/08 | 1:09 | 0 | 15.767 | 0 | 5 | 0 | 47.28 | 47.166 | 36.579 | 37.378 | 39.588 | 23.673 | 11.609 | 1 | 0 | 55.505 | 51.057 | 41.726 | 18.769 | 0 | 0 | 54.061 | 30.394 | [5 empty] | 0 | 9.902 | 0 | 3.2159 | 2.9816 | 2.8 | 2.6087 | 0.37293 | 11.5967
12/20/08 | 1:10 | 0 | 15.684 | 0 | 6 | 0 | 47.754 | 47.845 | 36.954 | 37.777 | 40.222 | 23.624 | 11.559 | 2 | 0 | 55.505 | 51.033 | 41.702 | 18.769 | 0 | 0 | 54.061 | 30.394 | [5 empty] | 0 | 9.977 | 1 | 3.2304 | 2.9955 | 2.9192 | 2.7273 | 0.2682 | 8.3022
12/20/08 | 1:11 | 1 | 15.717 | 0 | 6 | 0 | 48.13 | 48.382 | 37.339 | 38.256 | 40.982 | 23.68 | 11.591 | 1 | 0 | 55.512 | 51.017 | 41.781 | 18.776 | 0 | 0 | 54.114 | 30.425 | [5 empty] | 15.717 | 9.874 | 2 | 3.2211 | 2.9866 | 2.9188 | 2.7273 | 0.25934 | 8.0512
12/20/08 | 1:12 | 0 | 15.742 | 0 | 5 | 0 | 48.541 | 48.702 | 37.808 | 38.679 | 41.686 | 23.729 | 11.569 | 2 | 0 | 55.512 | 51.04 | 41.781 | 18.801 | 0 | 0 | 54.068 | 30.425 | [5 empty] | 0 | 9.862 | 3 | 3.2275 | 2.9927 | 2.9191 | 2.7273 | 0.26543 | 8.2239
12/20/08 | 1:13 | 0 | 15.792 | 1 | 6 | 0 | 48.93 | 49.091 | 38.138 | 39.148 | 42.508 | 23.729 | 11.591 | 1 | 0 | 55.512 | 51.04 | 41.827 | 18.801 | 0 | 0 | 54.114 | 30.425 | [5 empty] | 0 | 9.782 | 4 | 3.2211 | 2.9866 | 2.9188 | 2.7273 | 0.25934 | 8.0512
12/20/08 | 1:14 | 0 | 15.767 | 0 | 6 | 0 | 49.39 | 49.596 | 38.607 | 39.523 | 43.307 | 23.68 | 11.543 | 2 | 0 | 55.536 | 51.04 | 41.875 | 18.801 | 0 | 0 | 54.044 | 30.425 | [5 empty] | 0 | 9.867 | 5 | 3.2351 | 2.9999 | 2.9194 | 2.7273 | 0.27262 | 8.4271
12/20/08 | 1:15 | 1 | 15.792 | 0 | 5 | 0 | 45.745 | 50.009 | 38.889 | 39.901 | 37.457 | 23.729 | 11.543 | 1 | 0 | 55.536 | 51.04 | 41.851 | 18.801 | 0 | 0 | 54.044 | 30.425 | [5 empty] | 15.792 | 5.844 | 6 | 3.2351 | 2.9999 | 2.9194 | 2.7273 | 0.27262 | 8.4271
12/20/08 | 1:16 | 0 | 15.759 | 0 | 6 | 0 | 41.702 | 43.394 | 39.306 | 40.246 | 34.017 | 23.722 | 11.584 | 0 | 0 | 55.505 | 50.987 | 41.913 | 18.769 | 0 | 0 | 53.946 | 30.443 | [5 empty] | 0 | 1.456 | 7 | 3.2231 | 2.9885 | 2.9189 | 2.7273 | 0.26128 | 8.1063
12/20/08 | 1:17 | 0 | 15.767 | 0 | 6 | 0 | 40.935 | 41.499 | 39.502 | 40.535 | 33.366 | 23.776 | 11.591 | 0 | 0 | 55.536 | 51.064 | 41.968 | 18.789 | 0 | 0 | 54.037 | 30.462 | [5 empty] | 0 | 0.4 | 8 | 3.2211 | 2.9866 | 2.9188 | 2.7273 | 0.25934 | 8.0512
12/20/08 | 1:18 | 0 | 15.78 | 0 | 5 | 0 | 40.784 | 41.207 | 38.763 | 40.432 | 33.005 | 23.79 | 11.654 | 0 | 0 | 55.552 | 51.057 | 42.054 | 18.791 | 0 | 0 | 54.061 | 30.487 | [5 empty] | 0 | 0.352 | 9 | 3.2028 | 2.9692 | 2.9181 | 2.7273 | 0.2419 | 7.5529
12/20/08 | 1:19 | 0 | 15.837 | 0 | 6 | 0 | 40.064 | 40.863 | 37.854 | 39.334 | 32.73 | 23.798 | 11.712 | 1 | 0 | 55.582 | 51.087 | 42.109 | 18.824 | 0 | 0 | 54.044 | 30.519 | [5 empty] | 0 | 0.73 | 10 | 3.1859 | 2.9531 | 2.9174 | 2.7273 | 0.22585 | 7.089
12/20/08 | 1:20 | 0 | 15.812 | 0 | 6 | 0 | 38.959 | 39.806 | 37.196 | 38.394 | 31.845 | 23.749 | 11.662 | 0 | 0 | 55.582 | 51.04 | 42.154 | 18.847 | 0 | 0 | 54.068 | 30.494 | [5 empty] | 0 | 0.565 | 11 | 3.2004 | 2.967 | 2.918 | 2.7273 | 0.23969 | 7.4892
12/20/08 | 1:21 | 0 | 15.812 | 0 | 6 | 0 | 38.112 | 38.724 | 36.772 | 37.808 | 30.303 | 23.773 | 11.687 | 0 | 0 | 55.559 | 51.017 | 42.061 | 18.847 | 0 | 0 | 54.044 | 30.519 | [5 empty] | 0 | 0.304 | 12 | 3.1931 | 2.96 | 2.9177 | 2.7273 | 0.23277 | 7.2895
12/20/08 | 1:22 | 0 | 15.762 | 0 | 5 | 0 | 37.619 | 38.184 | 36.28 | 37.478 | 28.712 | 23.847 | 11.662 | 0 | 0 | 55.559 | 51.04 | 42.037 | 18.872 | 0 | 0 | 54.091 | 30.519 | [5 empty] | 0 | 0.141 | 13 | 3.2004 | 2.967 | 2.918 | 2.7273 | 0.23969 | 7.4892
12/20/08 | 1:23 | 0 | 15.795 | 0 | 6 | 0 | 37.251 | 37.698 | 35.935 | 37.062 | 30.671 | 23.83 | 11.694 | 0 | 0 | 55.543 | 51.047 | 42.021 | 18.904 | 0 | 0 | 54.098 | 30.551 | [5 empty] | 0 | 0.189 | 14 | 3.1911 | 2.9581 | 2.9176 | 2.7273 | 0.23083 | 7.2335
12/20/08 | 1:24 | 0 | 15.787 | 1 | 6 | 0 | 36.727 | 37.172 | 35.433 | 36.538 | 28.665 | 23.798 | 11.737 | 0 | 0 | 55.512 | 50.994 | 41.968 | 18.847 | 0 | 0 | 54.044 | 30.519 | [5 empty] | 0 | 0.189 | 15 | 3.1786 | 2.9462 | 2.9171 | 2.7273 | 0.21893 | 6.8875
12/20/08 | 1:25 | 0 | 15.762 | 0 | 6 | 0 | 40.98 | 36.586 | 35.01 | 36.067 | 36.421 | 23.749 | 11.737 | 0 | 0 | 55.489 | 51.064 | 41.968 | 18.872 | 0 | 0 | 54.068 | 30.519 | [5 empty] | 0 | 4.913 | 16 | 3.1786 | 2.9462 | 2.9171 | 2.7273 | 0.21893 | 6.8875
12/20/08 | 1:26 | 0 | 15.737 | 0 | 5 | 0 | 44.848 | 43.752 | 34.586 | 35.667 | 36.844 | 23.724 | 11.762 | 0 | 0 | 55.489 | 51.017 | 41.944 | 18.872 | 0 | 0 | 54.044 | 30.519 | [5 empty] | 0 | 9.181 | 17 | 3.1713 | 2.9393 | 2.9168 | 2.7273 | 0.21201 | 6.6851
12/20/08 | 1:27 | 0 | 15.762 | 0 | 6 | 0 | 45.422 | 45.469 | 34.306 | 35.199 | 36.796 | 23.724 | 11.835 | 1 | 0 | 55.466 | 50.973 | 41.851 | 18.824 | 0 | 0 | 54 | 30.519 | [5 empty] | 0 | 10.223 | 18 | 3.15 | 2.9191 | 2.9159 | 2.7273 | 0.1918 | 6.0888
12/20/08 | 1:28 | 1 | 15.762 | 0 | 6 | 0 | 45.446 | 45.628 | 34.706 | 35.246 | 37.196 | 23.653 | 11.86 | 1 | 0 | 55.466 | 50.949 | 41.851 | 18.847 | 0 | 0 | 54.021 | 30.543 | [5 empty] | 15.762 | 10.2 | 19 | 3.1428 | 2.9122 | 2.9156 | 2.7273 | 0.18488 | 5.8827
12/20/08 | 1:29 | 0 | 15.762 | 0 | 6 | 0 | 45.812 | 45.698 | 35.292 | 35.904 | 37.808 | 23.653 | 11.835 | 2 | 0 | 55.398 | 50.949 | 41.731 | 18.847 | 0 | 0 | 54.021 | 30.519 | [5 empty] | 0 | 9.908 | 20 | 3.15 | 2.9191 | 2.9159 | 2.7273 | 0.1918 | 6.0888
12/20/08 | 1:30 | 0 | 15.762 | 0 | 5 | 1 | 46.454 | 46.386 | 36.115 | 36.749 | 38.818 | 23.678 | 11.835 | 1 | 0 | 55.421 | 50.926 | 41.71 | 18.847 | 0 | 0 | 54 | 30.543 | [5 empty] | 0 | 9.705 | 21 | 3.15 | 2.9191 | 2.9159 | 2.7273 | 0.1918 | 6.0888
12/20/08 | 1:31 | 0 | 15.762 | 0 | 6 | 0 | 47.257 | 47.234 | 36.607 | 37.406 | 39.688 | 23.653 | 11.885 | 2 | 0 | 55.421 | 50.903 | 41.755 | 18.872 | 0 | 0 | 53.953 | 30.568 | [5 empty] | 0 | 9.851 | 0 | 3.1355 | 2.9052 | 2.9153 | 2.7273 | 0.17796 | 5.6756
12/20/08 | 1:32 | 1 | 15.762 | 0 | 6 | 0 | 47.852 | 47.875 | 36.938 | 37.808 | 40.37 | 23.702 | 11.86 | 1 | 0 | 55.398 | 50.949 | 41.779 | 18.872 | 0 | 0 | 54 | 30.568 | [5 empty] | 15.762 | 10.044 | 1 | 3.1428 | 2.9122 | 2.6884 | 2.5 | 0.41215 | 13.1143
12/20/08 | 1:33 | 0 | 15.769 | 1 | 5 | 0 | 48.296 | 48.41 | 37.299 | 38.26 | 41.059 | 23.636 | 11.885 | 2 | 0 | 55.398 | 50.903 | 41.731 | 18.872 | 0 | 0 | 53.93 | 30.568 | [5 empty] | 0 | 10.036 | 2 | 3.1355 | 2.9052 | 2.6881 | 2.5 | 0.40523 | 12.924
12/20/08 | 1:34 | 0 | 15.795 | 0 | 6 | 0 | 48.618 | 48.779 | 37.861 | 38.732 | 41.927 | 23.66 | 11.918 | 1 | 0 | 55.475 | 50.933 | 41.858 | 18.904 | 0 | 0 | 53.893 | 30.624 | [5 empty] | 0 | 9.886 | 3 | 3.1259 | 2.8961 | 2.6877 | 2.5 | 0.3961 | 12.6716
12/20/08 | 1:35 | 1 | 15.787 | 0 | 6 | 0 | 49.068 | 49.183 | 38.277 | 39.148 | 42.671 | 23.702 | 11.885 | 2 | 0 | 55.398 | 50.879 | 41.851 | 18.847 | 0 | 0 | 53.953 | 30.568 | [5 empty] | 15.787 | 9.92 | 4 | 3.1355 | 2.9052 | 2.6881 | 2.5 | 0.40523 | 12.924
12/20/08 | 1:36 | 0 | 15.787 | 0 | 5 | 0 | 49.528 | 49.642 | 38.607 | 39.569 | 43.449 | 23.724 | 11.86 | 1 | 0 | 55.421 | 50.903 | 41.896 | 18.824 | 0 | 0 | 53.93 | 30.568 | [5 empty] | 0 | 9.959 | 5 | 3.1428 | 2.9122 | 2.6884 | 2.5 | 0.41215 | 13.1143
12/20/08 | 1:37 | 0 | 15.812 | 0 | 6 | 0 | 45.583 | 49.985 | 39.028 | 39.923 | 37.619 | 23.724 | 11.835 | 1 | 0 | 55.435 | 50.94 | 41.985 | 18.872 | 0 | 0 | 53.967 | 30.587 | [5 empty] | 0 | 5.66 | 6 | 3.15 | 2.9191 | 2.6886 | 2.5 | 0.41907 | 13.3037
12/20/08 | 1:38 | 0 | 15.888 | 0 | 6 | 0 | 41.867 | 43.396 | 39.425 | 40.459 | 36.064 | 23.869 | 11.986 | 1 | 0 | 55.55 | 51.01 | 42.126 | 18.947 | 0 | 0 | 54.061 | 30.636 | [5 empty] | 0 | 1.408 | 7 | 3.1061 | 2.8773 | 2.6869 | 2.5 | 0.37728 | 12.1464
12/20/08 | 1:39 | 0 | 15.913 | 0 | 5 | 0 | 41.092 | 41.657 | 39.588 | 40.765 | 35.83 | 23.893 | 12.059 | 0 | 0 | 55.505 | 50.987 | 42.104 | 18.997 | 0 | 0 | 54.061 | 30.614 | [5 empty] | 0 | 0.327 | 8 | 3.0848 | 2.8571 | 2.686 | 2.5 | 0.35707 | 11.575
12/20/08 | 1:40 | 0 | 15.913 | 0 | 6 | 0 | 40.906 | 41.305 | 38.885 | 40.459 | 34.656 | 23.844 | 12.059 | 0 | 0 | 55.526 | 50.966 | 42.198 | 18.947 | 0 | 0 | 53.967 | 30.614 | [5 empty] | 0 | 0.447 | 9 | 3.0848 | 2.8571 | 2.686 | 2.5 | 0.35707 | 11.575
12/20/08 | 1:41 | 0 | 15.895 | 0 | 6 | 0 | 40.114 | 41.054 | 37.904 | 39.432 | 34.239 | 23.852 | 12.044 | 0 | 0 | 55.536 | 50.949 | 42.205 | 18.98 | 0 | 0 | 53.953 | 30.693 | [5 empty] | 0 | 0.682 | 10 | 3.0892 | 2.8612 | 2.6862 | 2.5 | 0.36122 | 11.6931
12/20/08 | 1:42 | 0 | 15.913 | 0 | 6 | 0 | 39.002 | 39.846 | 37.311 | 38.461 | 30.445 | 23.82 | 12.059 | 0 | 0 | 55.505 | 50.942 | 42.198 | 18.947 | 0 | 0 | 53.946 | 30.661 | [5 empty] | 0 | 0.541 | 11 | 3.0848 | 2.8571 | 2.686 | 2.5 | 0.35707 | 11.575
12/20/08 | 1:43 | 0 | 15.888 | 0 | 5 | 0 | 38.227 | 38.861 | 36.887 | 38.014 | 31.794 | 23.893 | 12.059 | 0 | 0 | 55.505 | 50.942 | 42.174 | 18.922 | 0 | 0 | 53.946 | 30.636 | [5 empty] | 0 | 0.213 | 12 | 3.0848 | 2.8571 | 2.686 | 2.5 | 0.35707 | 11.575
12/20/08 | 1:44 | 0 | 15.888 | 1 | 6 | 0 | 37.756 | 38.272 | 36.533 | 37.591 | 28.518 | 23.844 | 12.036 | 0 | 0 | 55.505 | 50.896 | 42.15 | 18.947 | 0 | 0 | 53.876 | 30.661 | [5 empty] | 0 | 0.165 | 13 | 3.0915 | 2.8634 | 2.6863 | 2.5 | 0.36344 | 11.7559
12/20/08 | 1:45 | 0 | 15.945 | 0 | 6 | 0 | 37.387 | 37.835 | 36.072 | 37.177 | 28.14 | 23.95 | 12.117 | 0 | 0 | 55.442 | 50.926 | 42.135 | 19.005 | 0 | 0 | 53.883 | 30.693 | [5 empty] | 0 | 0.21 | 14 | 3.0679 | 2.841 | 2.6853 | 2.5 | 0.34101 | 11.1155
12/20/08 | 1:46 | 0 | 15.888 | 0 | 5 | 0 | 36.839 | 37.332 | 35.548 | 36.653 | 25.58 | 23.869 | 12.059 | 0 | 0 | 55.435 | 50.896 | 42.032 | 18.947 | 0 | 0 | 53.876 | 30.661 | [5 empty] | 0 | 0.186 | 15 | 3.0848 | 2.8571 | 2.686 | 2.5 | 0.35707 | 11.575
12/20/08 | 1:47 | 0 | 15.971 | 0 | 6 | 0 | 39.643 | 36.847 | 35.225 | 36.189 | 36.002 | 23.901 | 12.092 | 0 | 0 | 55.442 | 50.926 | 42.064 | 18.98 | 0 | 0 | 53.907 | 30.668 | [5 empty] | 0 | 3.454 | 16 | 3.0752 | 2.8479 | 2.6856 | 2.5 | 0.34793 | 11.3142
12/20/08 | 1:48 | 0 | 15.895 | 0 | 6 | 0 | 44.599 | 43.286 | 34.804 | 35.72 | 36.823 | 23.901 | 12.069 | 0 | 0 | 55.419 | 50.903 | 41.946 | 18.98 | 0 | 0 | 53.93 | 30.622 | [5 empty] | 0 | 8.879 | 17 | 3.0819 | 2.8543 | 2.6859 | 2.5 | 0.3543 | 11.4962
12/20/08 | 1:49 | 1 | 15.945 | 0 | 6 | 0 | 45.287 | 45.355 | 34.522 | 35.321 | 36.942 | 23.901 | 12.069 | 1 | 0 | 55.419 | 50.903 | 41.946 | 18.98 | 0 | 0 | 53.862 | 30.646 | [5 empty] | 15.945 | 9.966 | 18 | 3.0819 | 2.8543 | 2.6859 | 2.5 | 0.3543 | 11.4962
12/20/08 | 1:50 | 0 | 15.971 | 0 | 5 | 0 | 45.492 | 45.607 | 34.849 | 35.273 | 37.083 | 23.876 | 12.069 | 1 | 0 | 55.419 | 50.879 | 41.875 | 18.98 | 0 | 0 | 53.883 | 30.597 | [5 empty] | 0 | 10.219 | 19 | 3.0819 | 2.8543 | 2.6859 | 2.5 | 0.3543 | 11.4962
12/20/08 | 1:51 | 0 | 15.971 | 0 | 6 | 0 | 45.698 | 45.836 | 35.507 | 35.907 | 37.858 | 23.901 | 12.117 | 2 | 0 | 55.375 | 50.858 | 41.853 | 18.98 | 0 | 0 | 53.883 | 30.597 | [5 empty] | 0 | 9.791 | 20 | 3.0679 | 2.841 | 2.6853 | 2.5 | 0.34101 | 11.1155
12/20/08 | 1:52 | 0 | 15.971 | 0 | 6 | 0 | 46.386 | 46.272 | 36.165 | 36.706 | 38.727 | 23.901 | 12.117 | 2 | 0 | 55.398 | 50.835 | 41.946 | 18.98 | 0 | 0 | 53.93 | 30.573 | [5 empty] | 0 | 9.68 | 21 | 3.0679 | 2.841 | 2.6853 | 2.5 | 0.34101 | 11.1155
12/20/08 | 1:53 | 1 | 15.991 | 0 | 6 | 0 | 47.119 | 47.052 | 36.729 | 37.342 | 39.478 | 23.925 | 12.019 | 1 | 0 | 55.351 | 50.835 | 41.829 | 18.98 | 0 | 0 | 53.862 | 30.597 | [5 empty] | 15.991 | 9.777 | 22 | 3.0965 | 2.8681 | 2.6865 | 2.5 | 0.36814 | 11.8891
12/20/08 | 1:54 | 0 | 15.971 | 1 | 5 | 1 | 47.67 | 47.717 | 37.129 | 37.787 | 40.372 | 23.95 | 12.069 | 2 | 0 | 55.375 | 50.879 | 41.899 | 19.005 | 0 | 0 | 53.862 | 30.597 | [5 empty] | 0 | 9.883 | 23 | 3.0819 | 2.8543 | 2.6859 | 2.5 | 0.3543 | 11.4962
12/20/08 | 1:55 | 0 | 15.991 | 0 | 6 | 0 | 48.153 | 48.268 | 37.459 | 38.186 | 41.006 | 23.95 | 12.044 | 1 | 0 | 55.398 | 50.835 | 41.922 | 19.005 | 0 | 0 | 53.862 | 30.622 | [5 empty] | 0 | 9.967 | 0 | 3.0892 | 2.8612 | 2.6862 | 2.5 | 0.36122 | 11.6931
12/20/08 | 1:56 | 0 | 15.971 | 0 | 6 | 0 | 48.611 | 48.702 | 37.717 | 38.657 | 41.712 | 23.974 | 12.069 | 1 | 0 | 55.375 | 50.835 | 41.946 | 19.005 | 0 | 0 | 53.839 | 30.622 | [5 empty] | 0 | 9.954 | 1 | 3.0819 | 2.8543 | 2.7946 | 2.6087 | 0.24561 | 7.9693
12/20/08 | 1:57 | 1 | 15.971 | 0 | 5 | 0 | 49 | 49.206 | 38.258 | 39.102 | 42.415 | 24.021 | 12.069 | 2 | 0 | 55.375 | 50.835 | 41.946 | 19.005 | 0 | 0 | 53.862 | 30.6 | [5 empty] | 15.971 | 9.898 | 2 | 3.0819 | 2.8543 | 2.7946 | 2.6087 | 0.24561 | 7.9693
12/20/08 | 1:58 | 0 | 15.8 | 0 | 6 | 0 | 49.306 | 49.467 | 38.497 | 39.416 | 43.104 | 23.881 | 11.848 | 1 | 0 | 55.244 | 50.681 | 41.858 | 18.859 | 0 | 0 | 53.708 | 30.506 | [5 empty] | 0 | 9.89 | 3 | 3.1463 | 2.9155 | 2.7972 | 2.6087 | 0.30678 | 9.7506
12/20/08 | 1:59 | 0 | 15.82 | 0 | 6 | 0 | 48.681 | 49.85 | 38.868 | 39.786 | 40.726 | 23.852 | 11.792 | 2 | 0 | 55.239 | 50.676 | 41.853 | 18.804 | 0 | 0 | 53.657 | 30.499 | [5 empty] | 0 | 8.895 | 4 | 3.1626 | 2.931 | 2.7979 | 2.6087 | 0.32228 | 10.1904
12/20/08 | 2:00 | 0 | 15.85 | 0 | 5 | 0 | 42.398 | 45.063 | 39.227 | 40.143 | 34.22 | 23.906 | 11.823 | 0 | 0 | 55.267 | 50.658 | 41.999 | 18.834 | 0 | 0 | 53.685 | 30.482 | [5 empty] | 0 | 2.255 | 5 | 3.1535 | 2.9224 | 2.7975 | 2.6087 | 0.3137 | 9.9475
12/20/08 | 2:01 | 0 | 15.85 | 0 | 6 | 0 | 41.083 | 41.858 | 39.602 | 40.542 | 32.024 | 23.906 | 11.724 | 0 | 0 | 55.244 | 50.681 | 42.023 | 18.834 | 0 | 0 | 53.64 | 30.457 | [5 empty] | 0 | 0.541 | 6 | 3.1824 | 2.9498 | 2.7987 | 2.6087 | 0.3411 | 10.7185
12/20/08 | 2:02 | 0 | 15.825 | 0 | 6 | 0 | 40.848 | 41.296 | 39.227 | 40.636 | 33.139 | 23.906 | 11.797 | 0 | 0 | 55.244 | 50.658 | 42.071 | 18.811 | 0 | 0 | 53.685 | 30.482 | [5 empty] | 0 | 0.212 | 7 | 3.1611 | 2.9296 | 2.7978 | 2.6087 | 0.32089 | 10.1513
12/20/08 | 2:03 | 0 | 15.825 | 0 | 5 | 0 | 40.401 | 41.059 | 38.169 | 39.674 | 31.615 | 23.977 | 11.823 | 1 | 0 | 55.223 | 50.681 | 42.071 | 18.834 | 0 | 0 | 53.664 | 30.457 | [5 empty] | 0 | 0.727 | 8 | 3.1535 | 2.9224 | 2.7975 | 2.6087 | 0.3137 | 9.9475
12/20/08 | 2:04 | 0 | 15.85 | 1 | 6 | 0 | 39.275 | 40.119 | 37.394 | 38.638 | 29.734 | 23.977 | 11.649 | 0 | 0 | 55.244 | 50.681 | 42.095 | 18.859 | 0 | 0 | 53.731 | 30.457 | [5 empty] | 0 | 0.637 | 9 | 3.2042 | 2.9706 | 2.7995 | 2.6087 | 0.36186 | 11.2933
12/20/08 | 2:05 | 0 | 15.86 | 0 | 6 | 0 | 38.413 | 39.095 | 36.981 | 38.062 | 29.07 | 24.011 | 11.76 | 0 | 0 | 55.256 | 50.69 | 42.056 | 18.894 | 0 | 0 | 53.708 | 30.457 | [5 empty] | 0 | 0.351 | 10 | 3.1719 | 2.9398 | 2.7982 | 2.6087 | 0.33114 | 10.4397
12/20/08 | 2:06 | 0 | 15.905 | 0 | 5 | 0 | 37.873 | 38.344 | 36.629 | 37.732 | 29.432 | 24.011 | 11.883 | 0 | 0 | 55.256 | 50.69 | 42.128 | 18.869 | 0 | 0 | 53.717 | 30.492 | [5 empty] | 0 | 0.141 | 11 | 3.1361 | 2.9058 | 2.7968 | 2.6087 | 0.29709 | 9.4733
12/20/08 | 2:07 | 0 | 15.87 | 0 | 6 | 0 | 37.44 | 37.839 | 36.172 | 37.253 | 28.314 | 24.001 | 11.775 | 0 | 0 | 55.2 | 50.637 | 41.975 | 18.834 | 0 | 0 | 53.685 | 30.457 | [5 empty] | 0 | 0.187 | 12 | 3.1675 | 2.9357 | 2.7981 | 2.6087 | 0.32698 | 10.323
12/20/08 | 2:08 | 0 | 15.85 | 0 | 6 | 0 | 36.947 | 37.394 | 35.655 | 36.758 | 28.314 | 23.93 | 11.797 | 0 | 0 | 55.176 | 50.658 | 41.954 | 18.834 | 0 | 0 | 53.685 | 30.457 | [5 empty] | 0 | 0.189 | 13 | 3.1611 | 2.9296 | 2.7978 | 2.6087 | 0.32089 | 10.1513
12/20/08 | 2:09 | 0 | 15.885 | 0 | 6 | 0 | 37.428 | 36.933 | 35.289 | 36.206 | 35.758 | 23.964 | 11.883 | 0 | 0 | 55.186 | 50.576 | 41.915 | 18.847 | 0 | 0 | 53.717 | 30.467 | [5 empty] | 0 | 1.222 | 14 | 3.1361 | 2.9058 | 2.7968 | 2.6087 | 0.29709 | 9.4733
12/20/08 | 2:10 | 1 | 15.885 | 0 | 5 | 0 | 44.171 | 42.363 | 34.912 | 35.806 | 36.981 | 23.964 | 11.833 | 0 | 0 | 55.186 | 50.623 | 41.915 | 18.869 | 0 | 0 | 53.696 | 30.492 | [5 empty] | 15.885 | 8.365 | 15 | 3.1506 | 2.9196 | 2.7974 | 2.6087 | 0.31093 | 9.8688
12/20/08 | 2:11 | 0 | 15.885 | 0 | 6 | 0 | 45.28 | 45.051 | 34.584 | 35.431 | 37.05 | 23.964 | 11.81 | 1 | 0 | 55.186 | 50.669 | 41.891 | 18.894 | 0 | 0 | 53.673 | 30.467 | [5 empty] | 0 | 9.849 | 16 | 3.1573 | 2.926 | 2.7976 | 2.6087 | 0.3173 | 10.0495
12/20/08 | 2:12 | 0 | 15.93 | 0 | 6 | 0 | 45.348 | 45.555 | 34.794 | 35.218 | 37.098 | 23.94 | 11.81 | 1 | 0 | 55.118 | 50.599 | 41.798 | 18.869 | 0 | 0 | 53.696 | 30.467 | [5 empty] | 0 | 10.13 | 17 | 3.1573 | 2.926 | 2.7976 | 2.6087 | 0.3173 | 10.0495
12/20/08 | 2:13 | 0 | 15.93 | 0 | 6 | 0 | 45.485 | 45.623 | 35.431 | 35.806 | 37.827 | 23.94 | 11.858 | 2 | 0 | 55.118 | 50.623 | 41.774 | 18.869 | 0 | 0 | 53.717 | 30.421 | [5 empty] | 0 | 9.679 | 18 | 3.1434 | 2.9127 | 2.7971 | 2.6087 | 0.30401 | 9.6715
12/20/08 | 2:14 | 1 | 15.981 | 0 | 5 | 0 | 46.221 | 46.127 | 36.064 | 36.557 | 38.72 | 23.915 | 11.933 | 1 | 0 | 55.118 | 50.576 | 41.75 | 18.847 | 0 | 0 | 53.696 | 30.443 | [5 empty] | 15.981 | 9.664 | 19 | 3.1215 | 2.8919 | 2.7962 | 2.6087 | 0.28325 | 9.0741
12/20/08 | 2:15 | 0 | 15.93 | 1 | 6 | 0 | 46.907 | 46.816 | 36.605 | 37.263 | 39.518 | 23.866 | 11.81 | 2 | 0 | 55.118 | 50.576 | 41.729 | 18.847 | 0 | 0 | 53.673 | 30.421 | [5 empty] | 0 | 9.644 | 20 | 3.1573 | 2.926 | 2.7976 | 2.6087 | 0.3173 | 10.0495
12/20/08 | 2:16 | 0 | 16.006 | 0 | 6 | 0 | 47.434 | 47.481 | 37.05 | 37.686 | 40.389 | 23.866 | 11.785 | 1 | 0 | 55.118 | 50.576 | 41.774 | 18.847 | 0 | 0 | 53.65 | 30.396 | [5 empty] | 0 | 9.748 | 21 | 3.1646 | 2.9329 | 2.7979 | 2.6087 | 0.32422 | 10.2451
12/20/08 | 2:17 | 0 | 15.945 | 0 | 6 | 1 | 47.929 | 47.952 | 37.37 | 38.098 | 40.918 | 23.832 | 11.797 | 1 | 0 | 55.062 | 50.543 | 41.717 | 18.811 | 0 | 0 | 53.664 | 30.408 | [5 empty] | 0 | 9.831 | 22 | 3.1611 | 2.9296 | 2.7978 | 2.6087 | 0.32089 | 10.1513
12/20/08 | 2:18 | 1 | 16.016 | 0 | 5 | 0 | 48.454 | 48.613 | 37.882 | 38.564 | 41.808 | 23.852 | 11.893 | 2 | 0 | 55.125 | 50.585 | 41.808 | 18.879 | 0 | 0 | 53.636 | 30.502 | [5 empty] | 16.016 | 9.89 | 0 | 3.1332 | 2.903 | 2.7967 | 2.6087 | 0.29432 | 9.3938
12/20/08 | 2:19 | 0 | 16.016 | 0 | 6 | 0 | 48.797 | 48.958 | 38.33 | 38.987 | 42.559 | 23.852 | 11.941 | 1 | 0 | 55.125 | 50.541 | 41.853 | 18.854 | 0 | 0 | 53.612 | 30.477 | [5 empty] | 0 | 9.81 | 1 | 3.1192 | 2.8897 | 2.7961 | 2.6087 | 0.28104 | 9.0099
12/20/08 | 2:20 | 0 | 16.021 | 0 | 6 | 0 | 49.262 | 49.421 | 38.71 | 39.463 | 43.386 | 23.906 | 11.873 | 2 | 0 | 55.153 | 50.569 | 41.954 | 18.884 | 0 | 0 | 53.573 | 30.506 | [5 empty] | 0 | 9.799 | 2 | 3.139 | 2.9086 | 2.7969 | 2.6087 | 0.29986 | 9.5527
12/20/08 | 2:21 | 0 | 16.021 | 0 | 5 | 0 | 47.059 | 49.857 | 38.968 | 39.839 | 38.334 | 23.881 | 11.898 | 1 | 0 | 55.153 | 50.569 | 42.001 | 18.909 | 0 | 0 | 53.594 | 30.531 | [5 empty] | 0 | 7.22 | 3 | 3.1317 | 2.9016 | 2.7966 | 2.6087 | 0.29294 | 9.354
12/20/08 | 2:22 | 0 | 15.966 | 0 | 6 | 0 | 41.973 | 44.015 | 39.363 | 40.186 | 33.653 | 23.852 | 12.016 | 1 | 0 | 55.125 | 50.541 | 42.018 | 18.879 | 0 | 0 | 53.498 | 30.502 | [5 empty] | 0 | 1.787 | 4 | 3.0973 | 2.869 | 2.7952 | 2.6087 | 0.26028 | 8.4032
12/20/08 | 2:23 | 0 | 15.966 | 0 | 6 | 0 | 40.985 | 41.643 | 39.528 | 40.492 | 31.536 | 23.852 | 11.941 | 0 | 0 | 55.125 | 50.518 | 42.066 | 18.879 | 0 | 0 | 53.521 | 30.526 | [5 empty] | 0 | 0.493 | 5 | 3.1192 | 2.8897 | 2.7961 | 2.6087 | 0.28104 | 9.0099
12/20/08 | 2:24 | 0 | 15.94 | 0 | 5 | 0 | 40.82 | 41.219 | 38.987 | 40.492 | 30.815 | 23.901 | 12.016 | 0 | 0 | 55.125 | 50.541 | 42.042 | 18.904 | 0 | 0 | 53.498 | 30.477 | [5 empty] | 0 | 0.328 | 6 | 3.0973 | 2.869 | 2.7952 | 2.6087 | 0.26028 | 8.4032
12/20/08 | 2:25 | 0 | 15.971 | 1 | 6 | 0 | 40.238 | 41.013 | 38.1 | 39.509 | 30.048 | 23.93 | 11.923 | 0 | 0 | 55.132 | 50.59 | 42.119 | 18.909 | 0 | 0 | 53.526 | 30.482 | [5 empty] | 0 | 0.729 | 7 | 3.1244 | 2.8947 | 2.7963 | 2.6087 | 0.28602 | 9.1543
12/20/08 | 2:26 | 0 | 15.996 | 0 | 6 | 0 | 39.157 | 40.004 | 37.442 | 38.545 | 28.219 | 23.906 | 11.923 | 0 | 0 | 55.109 | 50.546 | 42.119 | 18.884 | 0 | 0 | 53.526 | 30.482 | [5 empty] | 0 | 0.612 | 8 | 3.1244 | 2.8947 | 2.7963 | 2.6087 | 0.28602 | 9.1543
12/20/08 | 2:27 | 0 | 16.021 | 0 | 6 | 0 | 38.311 | 38.992 | 37.088 | 37.959 | 29.783 | 23.906 | 11.898 | 0 | 0 | 55.109 | 50.522 | 42.095 | 18.862 | 0 | 0 | 53.503 | 30.457 | [5 empty] | 0 | 0.352 | 9 | 3.1317 | 2.9016 | 2.7966 | 2.6087 | 0.29294 | 9.354
12/20/08 | 2:28 | 0 | 16.021 | 0 | 5 | 0 | 37.77 | 38.287 | 36.548 | 37.583 | 29.062 | 23.906 | 12.021 | 0 | 0 | 55.085 | 50.522 | 42.071 | 18.884 | 0 | 0 | 53.549 | 30.457 | [5 empty] | 0 | 0.187 | 10 | 3.0959 | 2.8676 | 2.7951 | 2.6087 | 0.25889 | 8.3624
12/20/08 | 2:29 | 0 | 15.996 | 0 | 6 | 0 | 37.37 | 37.818 | 36.124 | 37.184 | 28.41 | 23.906 | 11.996 | 0 | 0 | 55.062 | 50.476 | 42.001 | 18.862 | 0 | 0 | 53.526 | 30.411 | [5 empty] | 0 | 0.186 | 11 | 3.1032 | 2.8745 | 2.7954 | 2.6087 | 0.26581 | 8.5658
12/20/08 | 2:30 | 0 | 16.021 | 0 | 6 | 0 | 36.902 | 37.394 | 35.679 | 36.665 | 26.532 | 23.857 | 11.923 | 0 | 0 | 55.085 | 50.476 | 42.001 | 18.909 | 0 | 0 | 53.573 | 30.435 | [5 empty] | 0 | 0.237 | 12 | 3.1244 | 2.8947 | 2.7963 | 2.6087 | 0.28602 | 9.1543
12/20/08 | 2:31 | 1 | 16.021 | 0 | 6 | 0 | 39.65 | 36.878 | 35.28 | 36.148 | 36.385 | 23.881 | 11.848 | 0 | 0 | 55.062 | 50.452 | 41.906 | 18.909 | 0 | 0 | 53.549 | 30.435 | [5 empty] | 16.021 | 3.502 | 13 | 3.1463 | 2.9155 | 2.7972 | 2.6087 | 0.30678 | 9.7506
12/20/08 | 2:32 | 0 | 16.026 | 0 | 5 | 0 | 44.519 | 43.274 | 34.909 | 35.777 | 37.024 | 23.886 | 11.83 | 1 | 0 | 55.046 | 50.504 | 41.889 | 18.94 | 0 | 0 | 53.601 | 30.416 | [5 empty] | 0 | 8.742 | 14 | 3.1515 | 2.9205 | 2.7974 | 2.6087 | 0.31176 | 9.8924
12/20/08 | 2:33 | 0 | 16.021 | 0 | 6 | 0 | 45.294 | 45.317 | 34.622 | 35.349 | 37.064 | 23.785 | 11.898 | 1 | 0 | 54.994 | 50.431 | 41.836 | 18.862 | 0 | 0 | 53.503 | 30.362 | [5 empty] | 0 | 9.945 | 15 | 3.1317 | 2.9016 | 2.7966 | 2.6087 | 0.29294 | 9.354
12/20/08 | 2:34 | 0 | 15.996 | 0 | 6 | 0 | 45.408 | 45.637 | 34.833 | 35.28 | 37.112 | 23.761 | 11.873 | 1 | 0 | 54.971 | 50.431 | 41.765 | 18.884 | 0 | 0 | 53.503 | 30.386 | [5 empty] | 0 | 10.128 | 16 | 3.139 | 2.9086 | 2.7969 | 2.6087 | 0.29986 | 9.5527
12/20/08 | 2:35 | 1 | 16.026 | 1 | 6 | 0 | 45.689 | 45.735 | 35.426 | 35.895 | 37.94 | 23.815 | 11.928 | 1 | 0 | 54.999 | 50.48 | 41.817 | 18.892 | 0 | 0 | 53.484 | 30.44 | [5 empty] | 16.026 | 9.794 | 17 | 3.123 | 2.8933 | 2.7962 | 2.6087 | 0.28463 | 9.1142
12/20/08 | 2:36 | 0 | 16.001 | 0 | 5 | 0 | 46.354 | 46.307 | 36.084 | 36.648 | 38.739 | 23.79 | 11.83 | 2 | 0 | 54.975 | 50.389 | 41.7 | 18.892 | 0 | 0 | 53.554 | 30.416 | [5 empty] | 0 | 9.706 | 18 | 3.1515 | 2.9205 | 2.7974 | 2.6087 | 0.31176 | 9.8924
12/20/08 | 2:37 | 0 | 16.026 | 0 | 6 | 0 | 47.133 | 47.042 | 36.648 | 37.306 | 39.655 | 23.741 | 11.83 | 2 | 0 | 54.975 | 50.413 | 41.748 | 18.892 | 0 | 0 | 53.463 | 30.44 | [5 empty] | 0 | 9.827 | 19 | 3.1515 | 2.9205 | 2.7974 | 2.6087 | 0.31176 | 9.8924
12/20/08 | 2:38 | 1 | 16.018 | 0 | 6 | 0 | 47.679 | 47.794 | 36.995 | 37.722 | 40.332 | 23.712 | 11.823 | 1 | 0 | 54.971 | 50.385 | 41.719 | 18.859 | 0 | 0 | 53.388 | 30.408 | [5 empty] | 16.018 | 9.957 | 20 | 3.1535 | 2.9224 | 2.7975 | 2.6087 | 0.3137 | 9.9475
12/20/08 | 2:39 | 0 | 16.026 | 0 | 5 | 0 | 48.191 | 48.328 | 37.354 | 38.201 | 41.092 | 23.719 | 11.757 | 2 | 0 | 54.978 | 50.415 | 41.796 | 18.867 | 0 | 0 | 53.465 | 30.44 | [5 empty] | 0 | 9.99 | 21 | 3.1728 | 2.9407 | 2.7983 | 2.6087 | 0.33197 | 10.463
12/20/08 | 2:40 | 0 | 15.971 | 0 | 6 | 1 | 48.482 | 48.711 | 37.794 | 38.593 | 41.93 | 23.785 | 11.649 | 1 | 0 | 54.947 | 50.408 | 41.765 | 18.859 | 0 | 0 | 53.458 | 30.433 | [5 empty] | 0 | 9.889 | 22 | 3.2042 | 2.9706 | 2.7995 | 2.6087 | 0.36186 | 11.2933
12/20/08 | 2:41 | 0 | 15.971 | 0 | 6 | 0 | 49.01 | 49.148 | 38.217 | 39.04 | 42.659 | 23.761 | 11.674 | 1 | 0 | 54.947 | 50.385 | 41.789 | 18.859 | 0 | 0 | 53.458 | 30.337 | [5 empty] | 0 | 9.97 | 0 | 3.1969 | 2.9636 | 2.7992 | 2.6087 | 0.35494 | 11.1026
12/20/08 | 2:42 | 1 | 15.948 | 0 | 5 | 0 | 49.353 | 49.582 | 38.569 | 39.533 | 43.317 | 23.785 | 11.649 | 2 | 0 | 54.924 | 50.385 | 41.86 | 18.834 | 0 | 0 | 53.435 | 30.362 | [5 empty] | 15.948 | 9.82 | 1 | 3.2042 | 2.9706 | 2.9181 | 2.7273 | 0.24328 | 7.5926
12/20/08 | 2:43 | 0 | 16.003 | 0 | 6 | 0 | 46.333 | 50.025 | 39.071 | 39.916 | 37.918 | 23.817 | 11.609 | 1 | 0 | 54.978 | 50.392 | 41.891 | 18.867 | 0 | 0 | 53.374 | 30.418 | [5 empty] | 0 | 6.417 | 2 | 3.2159 | 2.9816 | 2.9186 | 2.7273 | 0.25436 | 7.9094
12/20/08 | 2:44 | 0 | 15.971 | 0 | 6 | 0 | 41.836 | 43.74 | 39.322 | 40.284 | 34.292 | 23.785 | 11.599 | 0 | 0 | 54.924 | 50.338 | 41.86 | 18.859 | 0 | 0 | 53.344 | 30.386 | [5 empty] | 0 | 1.552 | 3 | 3.2188 | 2.9844 | 2.9187 | 2.7273 | 0.25712 | 7.9883
12/20/08 | 2:45 | 0 | 16.003 | 1 | 5 | 0 | 41.045 | 41.633 | 39.54 | 40.621 | 33.218 | 23.839 | 11.631 | 1 | 0 | 54.978 | 50.368 | 42.032 | 18.867 | 0 | 0 | 53.374 | 30.418 | [5 empty] | 0 | 0.424 | 4 | 3.2095 | 2.9755 | 2.9183 | 2.7273 | 0.24827 | 7.7355
12/20/08 | 2:46 | 0 | 16.003 | 0 | 6 | 0 | 40.832 | 41.255 | 38.952 | 40.432 | 33.007 | 23.839 | 11.682 | 0 | 0 | 54.978 | 50.347 | 42.054 | 18.867 | 0 | 0 | 53.351 | 30.465 | [5 empty] | 0 | 0.4 | 5 | 3.1946 | 2.9614 | 2.9177 | 2.7273 | 0.23415 | 7.3295
12/20/08 | 2:47 | 0 | 16.003 | 0 | 6 | 0 | 40.174 | 40.997 | 37.99 | 39.423 | 30.828 | 23.913 | 11.631 | 0 | 0 | 54.954 | 50.368 | 42.054 | 18.892 | 0 | 0 | 53.328 | 30.465 | [5 empty] | 0 | 0.751 | 6 | 3.2095 | 2.9755 | 2.9183 | 2.7273 | 0.24827 | 7.7355
12/20/08 | 2:48 | 0 | 16.026 | 0 | 6 | 0 | 39.093 | 39.963 | 37.26 | 38.507 | 28.922 | 23.888 | 11.631 | 0 | 0 | 54.954 | 50.347 | 42.054 | 18.892 | 0 | 0 | 53.351 | 30.465 | [5 empty] | 0 | 0.586 | 7 | 3.2095 | 2.9755 | 2.9183 | 2.7273 | 0.24827 | 7.7355
12/20/08 | 2:49 | 0 | 16.003 | 0 | 5 | 0 | 38.272 | 38.93 | 36.909 | 37.918 | 31.404 | 23.817 | 11.584 | 0 | 0 | 54.978 | 50.347 | 42.078 | 18.892 | 0 | 0 | 53.374 | 30.44 | [5 empty] | 0 | 0.354 | 8 | 3.2231 | 2.9885 | 2.9189 | 2.7273 | 0.26128 | 8.1063
12/20/08 | 2:50 | 0 | 15.981 | 0 | 6 | 0 | 37.708 | 38.224 | 36.509 | 37.591 | 29.141 | 23.864 | 11.559 | 0 | 0 | 54.933 | 50.368 | 42.009 | 18.917 | 0 | 0 | 53.419 | 30.418 | [5 empty] | 0 | 0.117 | 9 | 3.2304 | 2.9955 | 2.9192 | 2.7273 | 0.2682 | 8.3022
12/20/08 | 2:51 | 0 | 15.981 | 0 | 6 | 0 | 37.284 | 37.801 | 36.11 | 37.095 | 29.455 | 23.817 | 11.461 | 0 | 0 | 54.91 | 50.324 | 42.009 | 18.892 | 0 | 0 | 53.419 | 30.44 | [5 empty] | 0 | 0.189 | 10 | 3.259 | 3.0226 | 2.9203 | 2.7273 | 0.29532 | 9.0619
12/20/08 | 2:52 | 0 | 15.981 | 0 | 6 | 0 | 36.813 | 37.354 | 35.615 | 36.603 | 25.671 | 23.839 | 11.508 | 0 | 0 | 54.84 | 50.277 | 41.867 | 18.842 | 0 | 0 | 53.419 | 30.369 | [5 empty] | 0 | 0.21 | 11 | 3.2453 | 3.0096 | 2.9198 | 2.7273 | 0.28231 | 8.6992
12/20/08 | 2:53 | 0 | 15.981 | 0 | 5 | 0 | 40.198 | 36.813 | 35.239 | 36.155 | 36.485 | 23.817 | 11.533 | 0 | 0 | 54.887 | 50.277 | 41.891 | 18.867 | 0 | 0 | 53.419 | 30.394 | [5 empty] | 0 | 4.043 | 12 | 3.238 | 3.0027 | 2.9195 | 2.7273 | 0.27539 | 8.5051
12/20/08 | 2:54 | 0 | 15.956 | 0 | 6 | 0 | 44.636 | 43.535 | 34.864 | 35.78 | 37.002 | 23.744 | 11.533 | 0 | 0 | 54.863 | 50.3 | 41.844 | 18.867 | 0 | 0 | 53.395 | 30.394 | [5 empty] | 0 | 8.856 | 13 | 3.238 | 3.0027 | 2.9195 | 2.7273 | 0.27539 | 8.5051
12/20/08 | 2:55 | 0 | 15.981 | 0 | 6 | 0 | 45.439 | 45.392 | 34.534 | 35.332 | 37.119 | 23.695 | 11.584 | 1 | 0 | 54.84 | 50.3 | 41.82 | 18.892 | 0 | 0 | 53.374 | 30.394 | [5 empty] | 0 | 10.107 | 14 | 3.2231 | 2.9885 | 2.9189 | 2.7273 | 0.26128 | 8.1063
12/20/08 | 2:56 | 1 | 15.981 | 1 | 6 | 0 | 45.53 | 45.782 | 34.816 | 35.287 | 37.237 | 23.695 | 11.732 | 2 | 0 | 54.819 | 50.254 | 41.75 | 18.867 | 0 | 0 | 53.304 | 30.394 | [5 empty] | 15.981 | 10.243 | 15 | 3.18 | 2.9476 | 2.9171 | 2.7273 | 0.22031 | 6.9279
12/20/08 | 2:57 | 0 | 15.956 | 0 | 5 | 0 | 45.782 | 45.899 | 35.474 | 35.873 | 37.918 | 23.695 | 11.609 | 1 | 0 | 54.84 | 50.277 | 41.75 | 18.867 | 0 | 0 | 53.281 | 30.465 | [5 empty] | 0 | 9.909 | 16 | 3.2159 | 2.9816 | 2.9186 | 2.7273 | 0.25436 | 7.9094
12/20/08 | 2:58 | 0 | 15.923 | 0 | 6 | 0 | 46.232 | 46.279 | 36.148 | 36.665 | 38.779 | 23.663 | 11.551 | 2 | 0 | 54.763 | 50.223 | 41.671 | 18.834 | 0 | 0 | 53.248 | 30.384 | [5 empty] | 0 | 9.567 | 17 | 3.2327 | 2.9977 | 2.9193 | 2.7273 | 0.27041 | 8.3647
12/20/08 | 2:59 | 1 | 15.923 | 0 | 6 | 0 | 47.103 | 46.989 | 36.617 | 37.299 | 39.437 | 23.687 | 11.576 | 1 | 0 | 54.74 | 50.223 | 41.647 | 18.884 | 0 | 0 | 53.272 | 30.362 | [5 empty] | 15.923 | 9.804 | 18 | 3.2255 | 2.9908 | 2.919 | 2.7273 | 0.26349 | 8.1691
12/20/08 | 3:00 | 0 | 16.006 | 0 | 5 | 0 | 47.619 | 47.756 | 37.122 | 37.78 | 40.387 | 23.673 | 11.561 | 2 | 0 | 54.772 | 50.209 | 41.657 | 18.821 | 0 | 0 | 53.237 | 30.372 | [5 empty] | 0 | 9.839 | 19 | 3.2298 | 2.9949 | 2.9192 | 2.7273 | 0.26764 | 8.2866
12/20/08 | 3:01 | 0 | 15.971 | 0 | 6 | 0 | 48.067 | 48.158 | 37.44 | 38.169 | 41.059 | 23.638 | 11.476 | 1 | 0 | 54.763 | 50.177 | 41.717 | 18.834 | 0 | 0 | 53.227 | 30.362 | [5 empty] | 0 | 9.898 | 20 | 3.2546 | 3.0184 | 2.9202 | 2.7273 | 0.29117 | 8.9465
12/20/08 | 3:02 | 0 | 15.971 | 0 | 6 | 1 | 48.457 | 48.641 | 37.839 | 38.614 | 41.741 | 23.687 | 11.601 | 2 | 0 | 54.763 | 50.153 | 41.741 | 18.809 | 0 | 0 | 53.204 | 30.313 | [5 empty] | 0 | 9.843 | 21 | 3.2182 | 2.9838 | 2.9187 | 2.7273 | 0.25657 | 7.9725
12/20/08 | 3:03 | 1 | 15.971 | 0 | 6 | 0 | 48.893 | 49.075 | 38.263 | 39.014 | 42.54 | 23.663 | 11.576 | 1 | 0 | 54.786 | 50.153 | 41.765 | 18.834 | 0 | 0 | 53.204 | 30.313 | [5 empty] | 15.971 | 9.879 | 0 | 3.2255 | 2.9908 | 2.919 | 2.7273 | 0.26349 | 8.1691
12/20/08 | 3:04 | 0 | 15.971 | 0 | 5 | 0 | 49.306 | 49.374 | 38.614 | 39.509 | 43.315 | 23.712 | 11.501 | 2 | 0 | 54.786 | 50.2 | 41.81 | 18.809 | 0 | 0 | 53.181 | 30.313 | [5 empty] | 0 | 9.797 | 1 | 3.2473 | 3.0115 | 2.8013 | 2.6087 | 0.40283 | 12.405
12/20/08 | 3:05 | 0 | 16.006 | 1 | 6 | 0 | 48.697 | 49.981 | 39.095 | 39.894 | 40.951 | 23.722 | 11.636 | 1 | 0 | 54.819 | 50.186 | 41.844 | 18.869 | 0 | 0 | 53.19 | 30.396 | [5 empty] | 0 | 8.803 | 2 | 3.208 | 2.9742 | 2.7997 | 2.6087 | 0.36546 | 11.3921
12/20/08 | 3:06 | 0 | 15.971 | 0 | 6 | 0 | 42.422 | 45.063 | 39.32 | 40.236 | 34.055 | 23.712 | 11.601 | 1 | 0 | 54.74 | 50.13 | 41.882 | 18.809 | 0 | 0 | 53.157 | 30.362 | [5 empty] | 0 | 2.186 | 3 | 3.2182 | 2.9838 | 2.8001 | 2.6087 | 0.37515 | 11.6571
12/20/08 | 3:07 | 0 | 15.948 | 0 | 5 | 0 | 41.152 | 41.93 | 39.626 | 40.566 | 32.385 | 23.736 | 11.699 | 0 | 0 | 54.763 | 50.153 | 41.906 | 18.809 | 0 | 0 | 53.227 | 30.362 | [5 empty] | 0 | 0.586 | 4 | 3.1897 | 2.9567 | 2.7989 | 2.6087 | 0.34802 | 10.9109
12/20/08 | 3:08 | 0 | 16.028 | 0 | 6 | 0 | 40.927 | 41.399 | 39.26 | 40.645 | 31.889 | 23.795 | 11.833 | 0 | 0 | 54.796 | 50.163 | 42.032 | 18.844 | 0 | 0 | 53.237 | 30.347 | [5 empty] | 0 | 0.282 | 5 | 3.1506 | 2.9196 | 2.7974 | 2.6087 | 0.31093 | 9.8688
12/20/08 | 3:09 | 0 | 15.993 | 0 | 6 | 0 | 40.449 | 41.152 | 38.287 | 39.696 | 33.232 | 23.712 | 11.823 | 0 | 0 | 54.763 | 50.13 | 41.999 | 18.809 | 0 | 0 | 53.181 | 30.337 | [5 empty] | 0 | 0.753 | 6 | 3.1535 | 2.9224 | 2.7975 | 2.6087 | 0.3137 | 9.9475
12/20/08 | 3:10 | 0 | 16.028 | 0 | 6 | 0 | 39.33 | 40.27 | 37.545 | 38.696 | 31.526 | 23.795 | 11.807 | 0 | 0 | 54.796 | 50.163 | 42.056 | 18.844 | 0 | 0 | 53.26 | 30.372 | [5 empty] | 0 | 0.634 | 7 | 3.1582 | 2.9268 | 2.7977 | 2.6087 | 0.31813 | 10.073
12/20/08 | 3:11 | 0 | 15.971 | 0 | 5 | 0 | 38.428 | 39.131 | 37.04 | 38.098 | 32.191 | 23.736 | 11.823 | 0 | 0 | 54.763 | 50.107 | 41.999 | 18.834 | 0 | 0 | 53.204 | 30.337 | [5 empty] | 0 | 0.33 | 8 | 3.1535 | 2.9224 | 2.7975 | 2.6087 | 0.3137 | 9.9475
12/20/08 | 3:12 | 0 | 16.006 | 0 | 6 | 0 | 37.921 | 38.437 | 36.768 | 37.732 | 29.744 | 23.771 | 11.858 | 0 | 0 | 54.796 | 50.139 | 41.963 | 18.869 | 0 | 0 | 53.237 | 30.418 | [5 empty] | 0 | 0.189 | 9 | 3.1434 | 2.9127 | 2.7971 | 2.6087 | 0.30401 | 9.6715
12/20/08 | 3:13 | 0 | 15.948 | 0 | 6 | 0 | 37.488 | 37.957 | 36.289 | 37.299 | 29.71 | 23.736 | 11.747 | 0 | 0 | 54.716 | 50.107 | 41.93 | 18.809 | 0 | 0 | 53.134 | 30.362 | [5 empty] | 0 | 0.189 | 10 | 3.1757 | 2.9434 | 2.7984 | 2.6087 | 0.33473 | 10.5406
12/20/08 | 3:14 | 0 | 15.983 | 0 | 6 | 0 | 37.026 | 37.567 | 35.806 | 36.816 | 27.792 | 23.746 | 11.833 | 0 | 0 | 54.749 | 50.095 | 41.891 | 18.844 | 0 | 0 | 53.167 | 30.372 | [5 empty] | 0 | 0.21 | 11 | 3.1506 | 2.9196 | 2.7974 | 2.6087 | 0.31093 | 9.8688
12/20/08 | 3:15 | 0 | 15.948 | 0 | 5 | 0 | 37.134 | 36.993 | 35.325 | 36.265 | 35.184 | 23.712 | 11.873 | 0 | 0 | 54.693 | 50.062 | 41.882 | 18.834 | 0 | 0 | 53.113 | 30.362 | [5 empty] | 0 | 0.869 | 12 | 3.139 | 2.9086 | 2.7969 | 2.6087 | 0.29986 | 9.5527
12/20/08 | 3:16 | 0 | 15.948 | 0 | 6 | 0 | 44.09 | 42.233 | 34.902 | 35.818 | 36.899 | 23.638 | 11.699 | 0 | 0 | 54.672 | 50.062 | 41.81 | 18.834 | 0 | 0 | 53.113 | 30.337 | [5 empty] | 0 | 8.272 | 13 | 3.1897 | 2.9567 | 2.7989 | 2.6087 | 0.34802 | 10.9109
12/20/08 | 3:17 | 1 | 15.948 | 1 | 6 | 0 | 45.224 | 45.063 | 34.596 | 35.395 | 37.016 | 23.663 | 11.724 | 1 | 0 | 54.649 | 50.062 | 41.741 | 18.834 | 0 | 0 | 53.113 | 30.337 | [5 empty] | 15.948 | 9.829 | 14 | 3.1824 | 2.9498 | 2.7987 | 2.6087 | 0.3411 | 10.7185
12/20/08 | 3:18 | 0 | 16.036 | 0 | 6 | 0 | 45.376 | 45.675 | 34.871 | 35.246 | 37.15 | 23.702 | 11.79 | 1 | 0 | 54.686 | 50.076 | 41.733 | 18.925 | 0 | 0 | 53.104 | 30.401 | [5 empty] | 0 | 10.13 | 15 | 3.1632 | 2.9315 | 2.7979 | 2.6087 | 0.32283 | 10.206
12/20/08 | 3:19 | 0 | 16.036 | 0 | 5 | 0 | 45.583 | 45.628 | 35.364 | 35.787 | 37.691 | 23.656 | 11.863 | 2 | 0 | 54.686 | 50.076 | 41.733 | 18.899 | 0 | 0 | 53.057 | 30.401 | [5 empty] | 0 | 9.796 | 16 | 3.1419 | 2.9113 | 2.797 | 2.6087 | 0.30263 | 9.632
12/20/08 | 3:20 | 1 | 16.036 | 0 | 6 | 0 | 46.27 | 46.293 | 36.045 | 36.514 | 38.535 | 23.68 | 11.888 | 1 | 0 | 54.663 | 50.123 | 41.662 | 18.925 | 0 | 0 | 53.104 | 30.376 | [5 empty] | 16.036 | 9.756 | 17 | 3.1346 | 2.9044 | 2.7967 | 2.6087 | 0.29571 | 9.4336
12/20/08 | 3:21 | 0 | 16.036 | 0 | 6 | 0 | 46.958 | 46.935 | 36.562 | 37.196 | 39.475 | 23.727 | 11.938 | 2 | 0 | 54.639 | 50.076 | 41.686 | 18.874 | 0 | 0 | 53.057 | 30.352 | [5 empty] | 0 | 9.762 | 18 | 3.1201 | 2.8906 | 2.7961 | 2.6087 | 0.28187 | 9.034
12/20/08 | 3:22 | 0 | 16.036 | 0 | 6 | 0 | 47.462 | 47.6 | 37.033 | 37.667 | 40.181 | 23.68 | 11.888 | 1 | 0 | 54.639 | 50.076 | 41.71 | 18.874 | 0 | 0 | 53.036 | 30.376 | [5 empty] | 0 | 9.795 | 19 | 3.1346 | 2.9044 | 2.7967 | 2.6087 | 0.29571 | 9.4336
12/20/08 | 3:23 | 0 | 16.036 | 0 | 5 | 0 | 48.037 | 48.151 | 37.409 | 38.067 | 40.932 | 23.631 | 11.863 | 2 | 0 | 54.663 | 50.053 | 41.733 | 18.852 | 0 | 0 | 53.08 | 30.376 | [5 empty] | 0 | 9.97 | 20 | 3.1419 | 2.9113 | 2.797 | 2.6087 | 0.30263 | 9.632
12/20/08 | 3:24 | 1 | 16.059 | 0 | 6 | 0 | 48.38 | 48.564 | 37.854 | 38.535 | 41.755 | 23.68 | 11.888 | 1 | 0 | 54.663 | 50.053 | 41.733 | 18.852 | 0 | 0 | 53.08 | 30.401 | [5 empty] | 16.059 | 9.845 | 21 | 3.1346 | 2.9044 | 2.7967 | 2.6087 | 0.29571 | 9.4336
12/20/08 | 3:25 | 0 | 16.036 | 0 | 6 | 1 | 48.769 | 48.998 | 38.277 | 39.052 | 42.508 | 23.702 | 11.765 | 2 | 0 | 54.616 | 50.053 | 41.803 | 18.874 | 0 | 0 | 53.127 | 30.352 | [5 empty] | 0 | 9.717 | 22 | 3.1704 | 2.9384 | 2.7982 | 2.6087 | 0.32975 | 10.4009
12/20/08 | 3:26 | 0 | 16.059 | 1 | 5 | 0 | 49.183 | 49.388 | 38.7 | 39.454 | 43.26 | 23.702 | 11.79 | 1 | 0 | 54.639 | 50.009 | 41.803 | 18.874 | 0 | 0 | 53.127 | 30.376 | [5 empty] | 0 | 9.729 | 0 | 3.1632 | 2.9315 | 2.7979 | 2.6087 | 0.32283 | 10.206
12/20/08 | 3:27 | 0 | 16.059 | 0 | 6 | 0 | 49.596 | 49.894 | 39.076 | 39.853 | 40.932 | 23.727 | 11.765 | 2 | 0 | 54.663 | 50.032 | 41.851 | 18.852 | 0 | 0 | 53.104 | 30.376 | [5 empty] | 0 | 9.743 | 1 | 3.1704 | 2.9384 | 2.7982 | 2.6087 | 0.32975 | 10.4009
12/20/08 | 3:28 | 0 | 16.059 | 0 | 6 | 0 | 42.812 | 45.994 | 39.406 | 40.205 | 34.354 | 23.727 | 11.714 | 0 | 0 | 54.663 | 50.009 | 41.92 | 18.852 | 0 | 0 | 53.036 | 30.401 | [5 empty] | 0 | 2.607 | 2 | 3.1853 | 2.9526 | 2.7988 | 2.6087 | 0.34387 | 10.7956
12/20/08 | 3:29 | 0 | 16.013 | 0 | 5 | 0 | 41.238 | 42.085 | 39.617 | 40.533 | 33.015 | 23.776 | 11.812 | 1 | 0 | 54.639 | 50.032 | 41.944 | 18.852 | 0 | 0 | 52.989 | 30.376 | [5 empty] | 0 | 0.705 | 3 | 3.1567 | 2.9254 | 2.7976 | 2.6087 | 0.31674 | 10.0338
12/20/08 | 3:30 | 0 | 16.013 | 0 | 6 | 0 | 40.932 | 41.379 | 39.43 | 40.698 | 33.955 | 23.8 | 11.79 | 0 | 0 | 54.663 | 50.009 | 41.968 | 18.874 | 0 | 0 | 53.013 | 30.376 | [5 empty] | 0 | 0.234 | 4 | 3.1632 | 2.9315 | 2.7979 | 2.6087 | 0.32283 | 10.206
12/20/08 | 3:31 | 0 | 16.069 | 0 | 6 | 0 | 40.588 | 41.246 | 38.473 | 39.954 | 33.491 | 23.928 | 11.845 | 0 | 0 | 54.693 | 50.062 | 42.023 | 18.907 | 0 | 0 | 53.087 | 30.408 | [5 empty] | 0 | 0.634 | 5 | 3.1471 | 2.9163 | 2.7972 | 2.6087 | 0.30761 | 9.7742
12/20/08 | 3:32 | 0 | 16.013 | 0 | 5 | 0 | 39.499 | 40.487 | 37.574 | 38.818 | 32.778 | 23.825 | 11.888 | 0 | 0 | 54.663 | 49.985 | 42.037 | 18.874 | 0 | 0 | 53.08 | 30.425 | [5 empty] | 0 | 0.681 | 6 | 3.1346 | 2.9044 | 2.7967 | 2.6087 | 0.29571 | 9.4336
12/20/08 | 3:33 | 0 | 16.021 | 0 | 6 | 0 | 38.566 | 39.344 | 37.064 | 38.215 | 31.419 | 23.952 | 11.845 | 0 | 0 | 54.646 | 50.039 | 42.023 | 18.907 | 0 | 0 | 53.066 | 30.433 | [5 empty] | 0 | 0.351 | 7 | 3.1471 | 2.9163 | 2.7972 | 2.6087 | 0.30761 | 9.7742
12/20/08 | 3:34 | 0 | 15.988 | 0 | 6 | 0 | 37.973 | 38.535 | 36.751 | 37.736 | 28.714 | 23.896 | 11.888 | 0 | 0 | 54.639 | 49.985 | 42.013 | 18.852 | 0 | 0 | 52.989 | 30.401 | [5 empty] | 0 | 0.237 | 8 | 3.1346 | 2.9044 | 2.7967 | 2.6087 | 0.29571 | 9.4336
12/20/08 | 3:35 | 0 | 16.036 | 0 | 6 | 0 | 37.526 | 38.067 | 36.351 | 37.361 | 27.821 | 23.871 | 11.938 | 0 | 0 | 54.616 | 49.985 | 41.968 | 18.874 | 0 | 0 | 53.036 | 30.401 | [5 empty] | 0 | 0.165 | 9 | 3.1201 | 2.8906 | 2.7961 | 2.6087 | 0.28187 | 9.034
12/20/08 | 3:36 | 0 | 16.069 | 0 | 5 | 0 | 37.134 | 37.65 | 35.935 | 36.923 | 28.817 | 23.903 | 11.993 | 0 | 0 | 54.625 | 50.016 | 41.951 | 18.907 | 0 | 0 | 53.111 | 30.457 | [5 empty] | 0 | 0.211 | 10 | 3.104 | 2.8753 | 2.7955 | 2.6087 | 0.26664 | 8.5902
12/20/08 | 3:37 | 0 | 16.091 | 1 | 6 | 0 | 36.617 | 37.134 | 35.488 | 36.404 | 34.665 | 23.952 | 12.119 | 0 | 0 | 54.602 | 49.969 | 41.903 | 18.884 | 0 | 0 | 53.087 | 30.457 | [5 empty] | 0 | 0.213 | 11 | 3.0673 | 2.8405 | 2.794 | 2.6087 | 0.23177 | 7.5559
12/20/08 | 3:38 | 1 | 16.046 | 0 | 6 | 0 | 44.001 | 41.674 | 35.045 | 35.916 | 37.091 | 23.859 | 11.973 | 0 | 0 | 54.56 | 49.927 | 41.839 | 18.862 | 0 | 0 | 53.024 | 30.435 | [5 empty] | 16.046 | 8.085 | 12 | 3.1099 | 2.8809 | 2.7957 | 2.6087 | 0.27218 | 8.7521
12/20/08 | 3:39 | 0 | 16.016 | 0 | 5 | 0 | 45.222 | 45.154 | 34.713 | 35.488 | 37.11 | 23.854 | 11.895 | 1 | 0 | 54.485 | 49.899 | 41.738 | 18.857 | 0 | 0 | 52.996 | 30.406 | [5 empty] | 0 | 9.734 | 13 | 3.1326 | 2.9025 | 2.7966 | 2.6087 | 0.29377 | 9.3779
12/20/08 | 3:40 | 0 | 16.046 | 0 | 6 | 0 | 45.434 | 45.686 | 34.787 | 35.234 | 37.208 | 23.884 | 11.926 | 1 | 0 | 54.49 | 49.906 | 41.722 | 18.839 | 0 | 0 | 52.978 | 30.389 | [5 empty] | 0 | 10.2 | 14 | 3.1235 | 2.8939 | 2.7963 | 2.6087 | 0.28519 | 9.1302
12/20/08 | 3:41 | 1 | 16.016 | 0 | 6 | 0 | 45.544 | 45.682 | 35.323 | 35.698 | 37.837 | 23.83 | 11.968 | 2 | 0 | 54.441 | 49.899 | 41.645 | 18.857 | 0 | 0 | 52.996 | 30.335 | [5 empty] | 16.016 | 9.846 | 15 | 3.1113 | 2.8823 | 2.7958 | 2.6087 | 0.27356 | 8.7925
12/20/08 | 3:42 | 0 | 16.046 | 0 | 6 | 0 | 46.258 | 46.12 | 36.009 | 36.409 | 38.665 | 23.835 | 12.049 | 1 | 0 | 54.513 | 49.883 | 41.626 | 18.839 | 0 | 0 | 52.978 | 30.389 | [5 empty] | 0 | 9.849 | 16 | 3.0877 | 2.8598 | 2.7948 | 2.6087 | 0.25114 | 8.1335
12/20/08 | 3:43 | 0 | 16.046 | 0 | 5 | 0 | 46.993 | 46.9 | 36.574 | 37.115 | 39.605 | 23.859 | 12.097 | 2 | 0 | 54.49 | 49.883 | 41.65 | 18.839 | 0 | 0 | 52.91 | 30.364 | [5 empty] | 0 | 9.878 | 17 | 3.0738 | 2.8466 | 2.7943 | 2.6087 | 0.23785 | 7.7383
12/20/08 | 3:44 | 0 | 16.046 | 0 | 6 | 0 | 47.544 | 47.612 | 36.997 | 37.607 | 40.404 | 23.859 | 12.074 | 1 | 0 | 54.469 | 49.859 | 41.674 | 18.839 | 0 | 0 | 52.91 | 30.364 | [5 empty] | 0 | 9.937 | 18 | 3.0805 | 2.8529 | 2.7945 | 2.6087 | 0.24422 | 7.9281
12/20/08 | 3:45 | 1 | 16.046 | 0 | 6 | 0 | 47.955 | 48.163 | 37.373 | 38.079 | 41.064 | 23.835 | 12.024 | 2 | 0 | 54.469 | 49.859 | 41.65 | 18.839 | 0 | 0 | 52.863 | 30.389 | [5 empty] | 16.046 | 9.876 | 19 | 3.095 | 2.8668 | 2.7951 | 2.6087 | 0.25806 | 8.338
12/20/08 | 3:46 | 0 | 16.046 | 0 | 5 | 0 | 48.368 | 48.599 | 37.82 | 38.454 | 41.815 | 23.884 | 11.998 | 1 | 0 | 54.469 | 49.883 | 41.65 | 18.887 | 0 | 0 | 52.91 | 30.34 | [5 empty] | 0 | 9.914 | 20 | 3.1026 | 2.874 | 2.7954 | 2.6087 | 0.26526 | 8.5496
12/20/08 | 3:47 | 0 | 16.046 | 1 | 6 | 0 | 48.804 | 48.989 | 38.22 | 38.971 | 42.614 | 23.908 | 12.074 | 2 | 0 | 54.446 | 49.883 | 41.698 | 18.839 | 0 | 0 | 52.887 | 30.34 | [5 empty] | 0 | 9.833 | 21 | 3.0805 | 2.8529 | 2.7945 | 2.6087 | 0.24422 | 7.9281
12/20/08 | 3:48 | 0 | 16.046 | 0 | 6 | 1 | 49.241 | 49.47 | 38.665 | 39.418 | 43.482 | 23.859 | 12.049 | 1 | 0 | 54.469 | 49.859 | 41.743 | 18.839 | 0 | 0 | 52.863 | 30.364 | [5 empty] | 0 | 9.823 | 22 | 3.0877 | 2.8598 | 2.7948 | 2.6087 | 0.25114 | 8.1335
12/20/08 | 3:49 | 1 | 16.071 | 0 | 5 | 0 | 49.537 | 49.859 | 39.019 | 39.794 | 40.875 | 23.884 | 12.049 | 1 | 0 | 54.49 | 49.836 | 41.767 | 18.839 | 0 | 0 | 52.863 | 30.389 | [5 empty] | 16.071 | 9.743 | 0 | 3.0877 | 2.8598 | 2.7948 | 2.6087 | 0.25114 | 8.1335
12/20/08 | 3:50 | 0 | 16.071 | 0 | 6 | 0 | 42.779 | 45.962 | 39.394 | 40.124 | 35.493 | 23.957 | 12.074 | 1 | 0 | 54.469 | 49.836 | 41.863 | 18.839 | 0 | 0 | 52.887 | 30.389 | [5 empty] | 0 | 2.655 | 1 | 3.0805 | 2.8529 | 2.6858 | 2.5 | 0.35292 | 11.4567
12/20/08 | 3:51 | 0 | 16.046 | 0 | 5 | 0 | 41.181 | 42.025 | 39.583 | 40.499 | 31.713 | 23.933 | 12.097 | 0 | 0 | 54.469 | 49.836 | 41.908 | 18.862 | 0 | 0 | 52.84 | 30.389 | [5 empty] | 0 | 0.682 | 2 | 3.0738 | 2.8466 | 2.6856 | 2.5 | 0.34655 | 11.2745
12/20/08 | 3:52 | 0 | 16.104 | 0 | 6 | 0 | 40.93 | 41.399 | 39.401 | 40.741 | 33.268 | 24.036 | 12.205 | 0 | 0 | 54.476 | 49.866 | 41.939 | 18.894 | 0 | 0 | 52.87 | 30.372 | [5 empty] | 0 | 0.189 | 3 | 3.0423 | 2.8167 | 2.6843 | 2.5 | 0.31666 | 10.4084
12/20/08 | 3:53 | 0 | 16.071 | 0 | 6 | 0 | 40.569 | 41.202 | 38.478 | 39.863 | 30.244 | 23.957 | 12.147 | 0 | 0 | 54.446 | 49.789 | 41.956 | 18.862 | 0 | 0 | 52.817 | 30.34 | [5 empty] | 0 | 0.706 | 4 | 3.0592 | 2.8327 | 2.685 | 2.5 | 0.33271 | 10.8758
12/20/08 | 3:54 | 0 | 16.079 | 0 | 6 | 0 | 39.542 | 40.482 | 37.756 | 38.815 | 31.914 | 24.06 | 12.154 | 0 | 0 | 54.499 | 49.843 | 41.963 | 18.894 | 0 | 0 | 52.87 | 30.347 | [5 empty] | 0 | 0.727 | 5 | 3.0572 | 2.8308 | 2.6849 | 2.5 | 0.33077 | 10.8196
12/20/08 | 3:55 | 0 | 16.046 | 0 | 5 | 0 | 38.523 | 39.301 | 37.091 | 38.172 | 31.232 | 23.979 | 12.122 | 0 | 0 | 54.446 | 49.813 | 41.908 | 18.814 | 0 | 0 | 52.863 | 30.364 | [5 empty] | 0 | 0.351 | 6 | 3.0665 | 2.8396 | 2.6853 | 2.5 | 0.33963 | 11.0756
12/20/08 | 3:56 | 0 | 16.079 | 0 | 6 | 0 | 37.945 | 38.533 | 36.839 | 37.756 | 29.987 | 24.036 | 12.129 | 1 | 0 | 54.476 | 49.799 | 41.894 | 18.847 | 0 | 0 | 52.87 | 30.396 | [5 empty] | 0 | 0.189 | 7 | 3.0644 | 2.8377 | 2.6852 | 2.5 | 0.33769 | 11.0197
12/20/08 | 3:57 | 0 | 16.059 | 0 | 6 | 0 | 37.545 | 38.014 | 36.323 | 37.356 | 28.734 | 24.011 | 12.18 | 0 | 0 | 54.453 | 49.82 | 41.915 | 18.872 | 0 | 0 | 52.894 | 30.347 | [5 empty] | 0 | 0.189 | 8 | 3.0496 | 2.8236 | 2.6846 | 2.5 | 0.32358 | 10.6105
12/20/08 | 3:58 | 0 | 16.061 | 1 | 5 | 0 | 37.057 | 37.622 | 35.907 | 36.868 | 28.716 | 23.994 | 12.162 | 0 | 0 | 54.387 | 49.78 | 41.803 | 18.852 | 0 | 0 | 52.828 | 30.33 | [5 empty] | 0 | 0.189 | 9 | 3.0548 | 2.8286 | 2.6848 | 2.5 | 0.32856 | 10.7554
12/20/08 | 3:59 | 0 | 16.038 | 0 | 6 | 0 | 36.586 | 37.081 | 35.483 | 36.375 | 30.57 | 23.947 | 12.137 | 0 | 0 | 54.366 | 49.78 | 41.757 | 18.829 | 0 | 0 | 52.737 | 30.33 | [5 empty] | 0 | 0.211 | 10 | 3.0621 | 2.8355 | 2.6851 | 2.5 | 0.33548 | 10.9558
12/20/08 | 4:00 | 0 | 16.091 | 0 | 6 | 0 | 43.195 | 39.693 | 35.112 | 35.935 | 37.016 | 23.928 | 12.217 | 0 | 0 | 54.415 | 49.785 | 41.786 | 18.834 | 0 | 0 | 52.742 | 30.335 | [5 empty] | 0 | 7.26 | 11 | 3.0388 | 2.8133 | 2.6841 | 2.5 | 0.31333 | 10.3111
12/20/08 | 4:01 | 0 | 16.069 | 0 | 6 | 0 | 45.037 | 44.832 | 34.758 | 35.581 | 36.993 | 23.879 | 12.192 | 0 | 0 | 54.371 | 49.785 | 41.738 | 18.907 | 0 | 0 | 52.719 | 30.359 | [5 empty] | 0 | 9.456 | 12 | 3.0461 | 2.8203 | 2.6844 | 2.5 | 0.32025 | 10.5136
12/20/08 | 4:02 | 0 | 16.038 | 0 | 5 | 0 | 45.331 | 45.537 | 34.636 | 35.153 | 36.916 | 23.825 | 12.187 | 1 | 0 | 54.343 | 49.733 | 41.64 | 18.829 | 0 | 0 | 52.714 | 30.379 | [5 empty] | 0 | 10.178 | 13 | 3.0475 | 2.8216 | 2.6845 | 2.5 | 0.32164 | 10.554
12/20/08 | 4:03 | 1 | 16.069 | 0 | 6 | 0 | 45.474 | 45.611 | 35.136 | 35.488 | 37.416 | 23.832 | 12.242 | 2 | 0 | 54.371 | 49.738 | 41.621 | 18.882 | 0 | 0 | 52.742 | 30.43 | [5 empty] | 16.069 | 9.986 | 14 | 3.0315 | 2.8064 | 2.6838 | 2.5 | 0.30641 | 10.1076
12/20/08 | 4:04 | 0 | 16.091 | 0 | 6 | 0 | 45.934 | 45.934 | 35.77 | 36.215 | 38.284 | 23.832 | 12.267 | 1 | 0 | 54.348 | 49.738 | 41.621 | 18.859 | 0 | 0 | 52.742 | 30.408 | [5 empty] | 0 | 9.719 | 15 | 3.0242 | 2.7995 | 2.6835 | 2.5 | 0.29949 | 9.9031
12/20/08 | 4:05 | 0 | 16.091 | 0 | 5 | 0 | 46.69 | 46.62 | 36.335 | 36.921 | 39.155 | 23.832 | 12.217 | 2 | 0 | 54.324 | 49.738 | 41.597 | 18.859 | 0 | 0 | 52.742 | 30.408 | [5 empty] | 0 | 9.769 | 16 | 3.0388 | 2.8133 | 2.6841 | 2.5 | 0.31333 | 10.3111
12/20/08 | 4:06 | 1 | 16.069 | 0 | 6 | 0 | 47.262 | 47.332 | 36.71 | 37.461 | 39.906 | 23.783 | 12.142 | 1 | 0 | 54.301 | 49.761 | 41.597 | 18.882 | 0 | 0 | 52.765 | 30.359 | [5 empty] | 16.069 | 9.801 | 17 | 3.0606 | 2.8341 | 2.685 | 2.5 | 0.33409 | 10.9158
12/20/08 | 4:07 | 0 | 16.046 | 0 | 6 | 0 | 47.836 | 47.927 | 37.11 | 37.861 | 40.588 | 23.832 | 12.217 | 2 | 0 | 54.324 | 49.738 | 41.597 | 18.882 | 0 | 0 | 52.765 | 30.359 | [5 empty] | 0 | 9.975 | 18 | 3.0388 | 2.8133 | 2.6841 | 2.5 | 0.31333 | 10.3111
12/20/08 | 4:08 | 0 | 16.069 | 1 | 5 | 0 | 48.226 | 48.431 | 37.533 | 38.284 | 41.363 | 23.808 | 12.167 | 1 | 0 | 54.324 | 49.738 | 41.597 | 18.882 | 0 | 0 | 52.789 | 30.408 | [5 empty] | 0 | 9.942 | 19 | 3.0534 | 2.8272 | 2.6847 | 2.5 | 0.32717 | 10.7152
12/20/08 | 4:09 | 0 | 16.104 | 0 | 6 | 0 | 48.648 | 48.786 | 38.012 | 38.81 | 42.078 | 23.842 | 12.227 | 2 | 0 | 54.334 | 49.747 | 41.702 | 18.917 | 0 | 0 | 52.821 | 30.418 | [5 empty] | 0 | 9.838 | 20 | 3.0359 | 2.8106 | 2.684 | 2.5 | 0.31057 | 10.2298
12/20/08 | 4:10 | 1 | 16.046 | 0 | 6 | 0 | 49.052 | 49.304 | 38.473 | 39.2 | 42.819 | 23.759 | 12.242 | 1 | 0 | 54.348 | 49.715 | 41.738 | 18.882 | 0 | 0 | 52.742 | 30.408 | [5 empty] | 16.046 | 9.852 | 21 | 3.0315 | 2.8064 | 2.6838 | 2.5 | 0.30641 | 10.1076
12/20/08 | 4:11 | 0 | 16.046 | 0 | 5 | 0 | 49.463 | 49.624 | 38.825 | 39.624 | 43.501 | 23.808 | 12.167 | 2 | 0 | 54.301 | 49.694 | 41.714 | 18.859 | 0 | 0 | 52.698 | 30.359 | [5 empty] | 0 | 9.839 | 22 | 3.0534 | 2.8272 | 2.6847 | 2.5 | 0.32717 | 10.7152
12/20/08 | 4:12 | 0 | 16.091 | 0 | 6 | 1 | 45.336 | 49.99 | 39.2 | 39.999 | 36.993 | 23.832 | 12.119 | 1 | 0 | 54.301 | 49.715 | 41.786 | 18.882 | 0 | 0 | 52.674 | 30.359 | [5 empty] | 0 | 5.337 | 23 | 3.0673 | 2.8405 | 2.6853 | 2.5 | 0.34046 | 11.0995
12/20/08 | 4:13 | 0 | 16.091 | 0 | 6 | 0 | 41.693 | 43.267 | 39.53 | 40.353 | 31.514 | 23.808 | 12.167 | 0 | 0 | 54.324 | 49.694 | 41.855 | 18.859 | 0 | 0 | 52.627 | 30.359 | [5 empty] | 0 | 1.34 | 0 | 3.0534 | 2.8272 | 2.6847 | 2.5 | 0.32717 | 10.7152
12/20/08 | 4:14 | 0 | 16.126 | 0 | 5 | 0 | 41.066 | 41.631 | 39.727 | 40.714 | 33.383 | 23.913 | 12.227 | 0 | 0 | 54.334 | 49.726 | 41.889 | 18.917 | 0 | 0 | 52.73 | 30.369 | [5 empty] | 0 | 0.352 | 1 | 3.0359 | 2.8106 | 2.7927 | 2.6087 | 0.20187 | 6.6495
12/20/08 | 4:15 | 0 | 16.091 | 0 | 6 | 0 | 40.822 | 41.315 | 38.873 | 40.423 | 31.924 | 23.879 | 12.167 | 1 | 0 | 54.324 | 49.694 | 41.879 | 18.882 | 0 | 0 | 52.742 | 30.335 | [5 empty] | 0 | 0.399 | 2 | 3.0534 | 2.8272 | 2.7934 | 2.6087 | 0.21848 | 7.1553
12/20/08 | 4:16 | 0 | 16.069 | 0 | 6 | 0 | 40.047 | 40.963 | 37.978 | 39.365 | 32.166 | 23.903 | 12.119 | 0 | 0 | 54.301 | 49.694 | 41.927 | 18.859 | 0 | 0 | 52.719 | 30.31 | [5 empty] | 0 | 0.682 | 3 | 3.0673 | 2.8405 | 2.794 | 2.6087 | 0.23177 | 7.5559
12/20/08 | 4:17 | 0 | 16.104 | 0 | 6 | 0 | 39.047 | 39.916 | 37.33 | 38.528 | 31.237 | 23.938 | 12.129 | 0 | 0 | 54.334 | 49.68 | 41.985 | 18.894 | 0 | 0 | 52.751 | 30.345 | [5 empty] | 0 | 0.519 | 4 | 3.0644 | 2.8377 | 2.7939 | 2.6087 | 0.229 | 7.4727
12/20/08 | 4:18 | 0 | 16.124 | 0 | 5 | 0 | 38.318 | 38.928 | 36.93 | 38.012 | 31.259 | 23.888 | 12.102 | 0 | 0 | 54.313 | 49.703 | 41.913 | 18.917 | 0 | 0 | 52.707 | 30.345 | [5 empty] | 0 | 0.306 | 5 | 3.0723 | 2.8452 | 2.7942 | 2.6087 | 0.23647 | 7.6969
12/20/08 | 4:19 | 0 | 16.079 | 1 | 6 | 0 | 37.801 | 38.342 | 36.603 | 37.636 | 28.297 | 23.888 | 12.076 | 0 | 0 | 54.313 | 49.703 | 41.867 | 18.917 | 0 | 0 | 52.686 | 30.369 | [5 empty] | 0 | 0.165 | 6 | 3.0799 | 2.8524 | 2.7945 | 2.6087 | 0.24367 | 7.9116
12/20/08 | 4:20 | 0 | 16.104 | 0 | 6 | 0 | 37.354 | 37.894 | 36.108 | 37.189 | 30.779 | 23.815 | 12.152 | 0 | 0 | 54.289 | 49.68 | 41.844 | 18.917 | 0 | 0 | 52.686 | 30.32 | [5 empty] | 0 | 0.165 | 7 | 3.0577 | 2.8313 | 2.7936 | 2.6087 | 0.22263 | 7.2809
12/20/08 | 4:21 | 0 | 16.104 | 0 | 5 | 0 | 36.861 | 37.402 | 35.708 | 36.672 | 30.32 | 23.815 | 12.225 | 0 | 0 | 54.266 | 49.659 | 41.82 | 18.917 | 0 | 0 | 52.707 | 30.394 | [5 empty] | 0 | 0.189 | 8 | 3.0365 | 2.8111 | 2.7927 | 2.6087 | 0.20242 | 6.6664
12/20/08 | 4:22 | 0 | 16.104 | 0 | 6 | 0 | 39.751 | 36.885 | 35.309 | 36.203 | 36.296 | 23.815 | 12.076 | 0 | 0 | 54.266 | 49.659 | 41.796 | 18.917 | 0 | 0 | 52.707 | 30.369 | [5 empty] | 0 | 3.548 | 9 | 3.0799 | 2.8524 | 2.7945 | 2.6087 | 0.24367 | 7.9116
12/20/08 | 4:23 | 0 | 16.124 | 0 | 6 | 0 | 44.498 | 43.276 | 34.909 | 35.708 | 37.026 | 23.768 | 12.152 | 0 | 0 | 54.245 | 49.612 | 41.748 | 18.892 | 0 | 0 | 52.686 | 30.394 | [5 empty] | 0 | 8.79 | 10 | 3.0577 | 2.8313 | 2.7936 | 2.6087 | 0.22263 | 7.2809
12/20/08 | 4:24 | 1 | 16.124 | 0 | 6 | 0 | 45.254 | 45.301 | 34.605 | 35.309 | 36.954 | 23.768 | 12.2 | 1 | 0 | 54.245 | 49.612 | 41.678 | 18.892 | 0 | 0 | 52.686 | 30.416 | [5 empty] | 16.124 | 9.945 | 11 | 3.0438 | 2.818 | 2.793 | 2.6087 | 0.20934 | 6.8778
12/20/08 | 4:25 | 0 | 16.124 | 0 | 5 | 0 | 45.392 | 45.668 | 34.864 | 35.239 | 37.189 | 23.768 | 12.225 | 1 | 0 | 54.222 | 49.612 | 41.631 | 18.892 | 0 | 0 | 52.707 | 30.416 | [5 empty] | 0 | 10.153 | 12 | 3.0365 | 2.8111 | 2.7927 | 2.6087 | 0.20242 | 6.6664
12/20/08 | 4:26 | 0 | 16.124 | 0 | 6 | 0 | 45.576 | 45.714 | 35.404 | 35.756 | 37.846 | 23.744 | 12.2 | 2 | 0 | 54.152 | 49.565 | 41.585 | 18.892 | 0 | 0 | 52.686 | 30.394 | [5 empty] | 0 | 9.82 | 13 | 3.0438 | 2.818 | 2.793 | 2.6087 | 0.20934 | 6.8778
12/20/08 | 4:27 | 1 | 16.124 | 0 | 6 | 0 | 46.265 | 46.265 | 36.179 | 36.603 | 38.669 | 23.744 | 12.225 | 1 | 0 | 54.198 | 49.589 | 41.585 | 18.892 | 0 | 0 | 52.663 | 30.394 | [5 empty] | 16.124 | 9.662 | 14 | 3.0365 | 2.8111 | 2.7927 | 2.6087 | 0.20242 | 6.6664
12/20/08 | 4:28 | 0 | 16.104 | 0 | 5 | 0 | 46.928 | 46.975 | 36.627 | 37.237 | 39.399 | 23.695 | 12.2 | 2 | 0 | 54.152 | 49.612 | 41.609 | 18.917 | 0 | 0 | 52.663 | 30.394 | [5 empty] | 0 | 9.691 | 15 | 3.0438 | 2.818 | 2.793 | 2.6087 | 0.20934 | 6.8778
12/20/08 | 4:29 | 0 | 16.109 | 1 | 6 | 0 | 47.553 | 47.644 | 37.031 | 37.713 | 40.179 | 23.749 | 12.23 | 1 | 0 | 54.203 | 49.617 | 41.614 | 18.947 | 0 | 0 | 52.644 | 30.399 | [5 empty] | 0 | 9.84 | 16 | 3.035 | 2.8097 | 2.7927 | 2.6087 | 0.20104 | 6.624
12/20/08 | 4:30 | 0 | 16.124 | 0 | 6 | 0 | 48.121 | 48.167 | 37.378 | 38.107 | 40.997 | 23.744 | 12.225 | 2 | 0 | 54.152 | 49.589 | 41.585 | 18.892 | 0 | 0 | 52.663 | 30.345 | [5 empty] | 0 | 10.014 | 17 | 3.0365 | 2.8111 | 2.7927 | 2.6087 | 0.20242 | 6.6664
12/20/08 | 4:31 | 1 | 16.104 | 0 | 5 | 0 | 48.51 | 48.762 | 37.777 | 38.528 | 41.655 | 23.719 | 12.225 | 1 | 0 | 54.175 | 49.565 | 41.655 | 18.892 | 0 | 0 | 52.686 | 30.416 | [5 empty] | 16.104 | 9.982 | 18 | 3.0365 | 2.8111 | 2.7927 | 2.6087 | 0.20242 | 6.6664
12/20/08 | 4:32 | 0 | 16.104 | 0 | 6 | 0 | 48.856 | 49.084 | 38.27 | 38.999 | 42.501 | 23.719 | 12.3 | 2 | 0 | 54.175 | 49.565 | 41.702 | 18.892 | 0 | 0 | 52.639 | 30.416 | [5 empty] | 0 | 9.857 | 19 | 3.0146 | 2.7904 | 2.7919 | 2.6087 | 0.18166 | 6.0261
12/20/08 | 4:33 | 0 | 16.134 | 0 | 6 | 0 | 49.297 | 49.526 | 38.629 | 39.452 | 43.377 | 23.798 | 12.353 | 1 | 0 | 54.226 | 49.593 | 41.755 | 18.922 | 0 | 0 | 52.691 | 30.445 | [5 empty] | 0 | 9.845 | 20 | 2.9992 | 2.7757 | 2.7912 | 2.6087 | 0.16699 | 5.5679
12/20/08 | 4:34 | 0 | 16.104 | 0 | 6 | 0 | 49.703 | 49.887 | 38.999 | 39.846 | 43.865 | 23.67 | 12.225 | 1 | 0 | 54.198 | 49.544 | 41.748 | 18.892 | 0 | 0 | 52.686 | 30.394 | [5 empty] | 0 | 9.857 | 21 | 3.0365 | 2.8111 | 2.7927 | 2.6087 | 0.20242 | 6.6664
12/20/08 | 4:35 | 0 | 16.079 | 0 | 5 | 1 | 43.066 | 46.561 | 39.306 | 40.198 | 34.675 | 23.768 | 12.225 | 1 | 0 | 54.175 | 49.544 | 41.796 | 18.892 | 0 | 0 | 52.639 | 30.345 | [5 empty] | 0 | 2.868 | 22 | 3.0365 | 2.8111 | 2.7927 | 2.6087 | 0.20242 | 6.6664
12/20/08 | 4:36 | 0 | 16.104 | 0 | 6 | 0 | 41.255 | 42.195 | 39.633 | 40.48 | 33.311 | 23.744 | 12.225 | 0 | 0 | 54.175 | 49.544 | 41.844 | 18.867 | 0 | 0 | 52.616 | 30.369 | [5 empty] | 0 | 0.775 | 0 | 3.0365 | 2.8111 | 2.7927 | 2.6087 | 0.20242 | 6.6664
12/20/08 | 4:37 | 0 | 16.054 | 0 | 6 | 0 | 40.949 | 41.42 | 39.399 | 40.714 | 33.428 | 23.768 | 12.25 | 1 | 0 | 54.175 | 49.521 | 41.913 | 18.892 | 0 | 0 | 52.569 | 30.394 | [5 empty] | 0 | 0.235 | 1 | 3.0292 | 2.8042 | 3.9337 | 3.75 | -0.9458 | -31.2228
12/20/08 | 4:38 | 0 | 16.054 | 0 | 5 | 0 | 40.619 | 41.255 | 38.435 | 39.916 | 32.223 | 23.815 | 12.25 | 0 | 0 | 54.173 | 49.519 | 41.889 | 18.892 | 0 | 0 | 52.613 | 30.391 | [5 empty] | 0 | 0.703 | 2 | 3.0292 | 2.8042 | 3.9337 | 3.75 | -0.9458 | -31.2228
12/20/08 | 4:39 | 0 | 16.109 | 1 | 6 | 0 | 39.566 | 40.53 | 37.686 | 38.885 | 33.223 | 23.893 | 12.28 | 0 | 0 | 54.18 | 49.57 | 41.894 | 18.947 | 0 | 0 | 52.641 | 30.445 | [5 empty] | 0 | 0.681 | 3 | 3.0205 | 2.7959 | 3.9334 | 3.75 | -0.9541 | -31.588
12/20/08 | 4:40 | 0 | 16.084 | 0 | 6 | 0 | 38.65 | 39.38 | 37.193 | 38.299 | 30.541 | 23.844 | 12.255 | 0 | 0 | 54.18 | 49.523 | 41.918 | 18.922 | 0 | 0 | 52.597 | 30.445 | [5 empty] | 0 | 0.351 | 4 | 3.0277 | 2.8028 | 3.9337 | 3.75 | -0.94718 | -31.2835
12/20/08 | 4:41 | 0 | 16.079 | 0 | 5 | 0 | 38.035 | 38.576 | 36.813 | 37.799 | 31.983 | 23.79 | 12.323 | 0 | 0 | 54.152 | 49.519 | 41.889 | 18.917 | 0 | 0 | 52.522 | 30.44 | [5 empty] | 0 | 0.236 | 5 | 3.0079 | 2.784 | 3.9329 | 3.75 | -0.96601 | -32.1152
12/20/08 | 4:42 | 0 | 16.101 | 0 | 6 | 0 | 37.564 | 38.081 | 36.39 | 37.423 | 29.982 | 23.79 | 12.323 | 0 | 0 | 54.105 | 49.495 | 41.796 | 18.917 | 0 | 0 | 52.569 | 30.391 | [5 empty] | 0 | 0.141 | 6 | 3.0079 | 2.784 | 3.9329 | 3.75 | -0.96601 | -32.1152
12/20/08 | 4:43 | 0 | 16.054 | 0 | 6 | 0 | 37.117 | 37.658 | 35.873 | 36.93 | 28.439 | 23.744 | 12.25 | 0 | 0 | 54.105 | 49.472 | 41.796 | 18.892 | 0 | 0 | 52.476 | 30.391 | [5 empty] | 0 | 0.187 | 7 | 3.0292 | 2.8042 | 3.9337 | 3.75 | -0.9458 | -31.2228
12/20/08 | 4:44 | 0 | 16.109 | 0 | 6 | 0 | 36.653 | 37.17 | 35.526 | 36.418 | 31.144 | 23.795 | 12.305 | 0 | 0 | 54.133 | 49.5 | 41.777 | 18.922 | 0 | 0 | 52.55 | 30.396 | [5 empty] | 0 | 0.235 | 8 | 3.0132 | 2.789 | 3.9331 | 3.75 | -0.96102 | -31.894
12/20/08 | 4:45 | 1 | 16.109 | 0 | 9 | 0 | 42.035 | 40.365 | 35.172 | 39.545 | 41.188 | 23.773 | 12.33 | 0 | 0 | 48.515 | 49.523 | 46.2 | 18.947 | 0 | 0 | 52.574 | 30.374 | [5 empty] | 16.109 | 2.49 | 9 | 3.0059 | 2.7821 | 3.9328 | 3.75 | -0.96794 | -32.2014
12/20/08 | 4:46 | 1 | 16.079 | 0 | 15 | 0 | 56.884 | 43.721 | 37 | 47.409 | 51.652 | 23.744 | 12.373 | 1 | 0 | 56.33 | 49.386 | 48.905 | 18.897 | 0 | 0 | 52.55 | 30.107 | [5 empty] | 16.079 | 9.475 | 10 | 2.9934 | 2.7702 | 3.9323 | 3.75 | -0.97985 | -32.7338
12/20/08 | 4:47 | 1 | 16.101 | 0 | 15 | 0 | 65.382 | 44.145 | 39.796 | 54.884 | 56.526 | 23.744 | 12.398 | 2 | 0 | 63.566 | 49.29 | 55.342 | 18.892 | 0 | 0 | 52.476 | 31.838 | [5 empty] | 16.101 | 10.498 | 11 | 2.9861 | 2.7632 | 3.932 | 3.75 | -0.98677 | -33.0453
12/20/08 | 4:48 | 0 | 16.101 | 1 | 14 | 0 | 69.292 | 44.121 | 42.453 | 59.082 | 57.423 | 23.695 | 12.373 | 0 | 0 | 67.58 | 49.565 | 59.082 | 18.892 | 0 | 0 | 52.408 | 35.215 | [5 empty] | 0 | 10.21 | 12 | 2.9934 | 2.7702 | 3.9323 | 3.75 | -0.97985 | -32.7338
12/20/08 | 4:49 | 1 | 16.132 | 0 | 15 | 0 | 70.945 | 44.032 | 44.547 | 61.241 | 59.335 | 23.724 | 12.378 | 1 | 0 | 69.561 | 50.212 | 61.127 | 18.897 | 0 | 0 | 52.48 | 37.758 | [5 empty] | 16.132 | 9.704 | 13 | 2.9919 | 2.7688 | 3.9322 | 3.75 | -0.98123 | -32.7959
12/20/08 | 4:50 | 1 | 16.132 | 0 | 15 | 0 | 71.45 | 43.939 | 45.992 | 62.562 | 61.241 | 23.795 | 12.305 | 0 | 0 | 70.308 | 51.015 | 62.315 | 18.922 | 0 | 0 | 52.618 | 39.662 | [5 empty] | 16.132 | 8.888 | 14 | 3.0132 | 2.789 | 3.9331 | 3.75 | -0.96102 | -31.894
12/20/08 | 4:51 | 0 | 16.132 | 0 | 15 | 1 | 71.537 | 43.798 | 47.185 | 63.393 | 62.158 | 23.795 | 12.33 | 0 | 1 | 70.594 | 51.748 | 63.169 | 18.872 | 0 | 0 | 52.849 | 41.095 | [5 empty] | 0 | 8.144 | 15 | 3.0059 | 2.7821 | 3.9328 | 3.75 | -0.96794 | -32.2014
12/20/08 | 4:52 | 1 | 16.132 | 0 | 14 | 0 | 71.517 | 43.702 | 48.17 | 64.02 | 62.719 | 23.82 | 12.33 | 0 | 0 | 70.681 | 52.48 | 63.84 | 18.897 | 0 | 0 | 53.125 | 42.269 | [5 empty] | 16.132 | 7.497 | 0 | 3.0059 | 2.7821 | 3.9328 | 3.75 | -0.96794 | -32.2014
12/20/08 | 4:53 | 1 | 16.132 | 1 | 15 | 0 | 71.473 | 43.609 | 49.066 | 64.559 | 62.989 | 23.869 | 12.255 | 0 | 0 | 70.726 | 53.125 | 64.401 | 18.922 | 0 | 0 | 53.491 | 43.233 | [5 empty] | 16.132 | 6.914 | 1 | 3.0277 | 2.8028 | 3.7131 | 3.5294 | -0.7266 | -23.9979
12/20/08 | 4:54 | 0 | 16.132 | 0 | 15 | 0 | 71.428 | 43.539 | 49.799 | 65.052 | 63.123 | 23.844 | 12.23 | 0 | 0 | 70.748 | 53.766 | 64.871 | 18.922 | 0 | 0 | 53.925 | 44.08 | [5 empty] | 0 | 6.376 | 2 | 3.035 | 2.8097 | 3.7134 | 3.5294 | -0.71968 | -23.7124
12/20/08 | 4:55 | 0 | 16.132 | 0 | 9 | 0 | 72.307 | 62.653 | 40.86 | 59.693 | 62.539 | 23.82 | 12.28 | 0 | 0 | 70.484 | 54.315 | 64.917 | 18.872 | 0 | 0 | 54.408 | 44.571 | [5 empty] | 0 | 12.614 | 3 | 3.0205 | 2.7959 | 3.7128 | 3.5294 | -0.73352 | -24.2849
12/20/08 | 4:56 | 0 | 16.154 | 0 | 5 | 0 | 54.798 | 69.21 | 34.749 | 38.98 | 51.015 | 23.82 | 12.28 | 0 | 0 | 68.771 | 54.821 | 62.742 | 18.922 | 0 | 0 | 54.866 | 44.338 | [5 empty] | 0 | 15.818 | 4 | 3.0205 | 2.7959 | 3.7128 | 3.5294 | -0.73352 | -24.2849
12/20/08 | 4:57 | 0 | 16.132 | 0 | 6 | 0 | 39.284 | 44.893 | 33.409 | 34.232 | 43.281 | 23.82 | 12.205 | 1 | 0 | 67.158 | 55.165 | 59.109 | 18.922 | 0 | 0 | 55.165 | 43.891 | [5 empty] | 0 | 5.052 | 5 | 3.0423 | 2.8167 | 3.7137 | 3.5294 | -0.71276 | -23.4282
12/20/08 | 4:58 | 0 | 16.147 | 0 | 5 | 0 | 35.352 | 36.973 | 34.412 | 34.318 | 38.83 | 23.81 | 12.122 | 0 | 0 | 65.894 | 55.454 | 56.049 | 18.912 | 0 | 0 | 55.501 | 43.437 | [5 empty] | 0 | 1.034 | 6 | 3.0665 | 2.8396 | 3.7147 | 3.5294 | -0.68978 | -22.4943
12/20/08 | 4:59 | 0 | 16.179 | 0 | 6 | 0 | 35.641 | 35.689 | 35.689 | 36.533 | 35.875 | 23.795 | 12.154 | 0 | 0 | 64.96 | 55.622 | 53.855 | 18.945 | 0 | 0 | 55.69 | 43.02 | [5 empty] | 0 | -0.892 | 7 | 3.0572 | 2.8308 | 3.7143 | 3.5294 | -0.69864 | -22.8526
12/20/08 | 5:00 | 0 | 16.147 | 0 | 5 | 0 | 36.88 | 37.115 | 34.718 | 36.033 | 34.105 | 23.739 | 12.071 | 0 | 0 | 64.235 | 55.753 | 52.221 | 18.912 | 0 | 0 | 55.89 | 42.497 | [5 empty] | 0 | 0.847 | 8 | 3.0813 | 2.8537 | 3.7153 | 3.5294 | -0.67566 | -21.9277
12/20/08 | 5:01 | 0 | 16.147 | 0 | 6 | 0 | 35.892 | 36.88 | 34.036 | 35.093 | 32.363 | 23.739 | 12.024 | 0 | 0 | 63.676 | 55.82 | 50.914 | 18.912 | 0 | 0 | 56.005 | 42.073 | [5 empty] | 0 | 0.799 | 9 | 3.095 | 2.8668 | 3.7158 | 3.5294 | -0.66265 | -21.4104
12/20/08 | 5:02 | 0 | 16.179 | 0 | 6 | 0 | 35.077 | 35.899 | 33.785 | 34.536 | 28.758 | 23.771 | 12.104 | 0 | 0 | 63.256 | 55.965 | 49.981 | 18.97 | 0 | 0 | 56.126 | 41.705 | [5 empty] | 0 | 0.541 | 10 | 3.0717 | 2.8446 | 3.7149 | 3.5294 | -0.6848 | -22.2937
12/20/08 | 5:03 | 0 | 16.169 | 1 | 6 | 0 | 34.577 | 35.069 | 33.589 | 34.388 | 28.437 | 23.714 | 12.049 | 0 | 0 | 62.868 | 55.958 | 49.262 | 18.937 | 0 | 0 | 56.298 | 41.274 | [5 empty] | 0 | 0.189 | 11 | 3.0877 | 2.8598 | 3.7155 | 3.5294 | -0.66957 | -21.685
12/20/08 | 5:04 | 0 | 16.179 | 0 | 6 | 0 | 34.467 | 34.89 | 33.314 | 34.113 | 29.312 | 23.746 | 12.056 | 0 | 0 | 62.562 | 56.012 | 48.788 | 18.97 | 0 | 0 | 56.327 | 40.975 | [5 empty] | 0 | 0.354 | 12 | 3.0857 | 2.8579 | 3.7155 | 3.5294 | -0.67151 | -21.7621
12/20/08 | 5:05 | 0 | 16.147 | 0 | 6 | 0 | 34.036 | 34.481 | 33.072 | 33.778 | 28.292 | 23.643 | 11.998 | 0 | 0 | 62.217 | 56.026 | 48.438 | 18.912 | 0 | 0 | 56.366 | 40.593 | [5 empty] | 0 | 0.258 | 13 | 3.1026 | 2.874 | 3.7161 | 3.5294 | -0.65546 | -21.1262
12/20/08 | 5:06 | 1 | 16.179 | 0 | 5 | 0 | 39.143 | 34.208 | 32.797 | 33.572 | 35.593 | 23.651 | 12.006 | 0 | 0 | 61.955 | 56.079 | 48.237 | 18.945 | 0 | 0 | 56.462 | 40.317 | [5 empty] | 16.179 | 5.571 | 14 | 3.1003 | 2.8717 | 3.716 | 3.5294 | -0.65767 | -21.2135
12/20/08 | 5:07 | 0 | 16.157 | 0 | 6 | 0 | 43.444 | 42.456 | 32.443 | 33.127 | 36.371 | 23.602 | 11.956 | 0 | 0 | 61.731 | 56.079 | 48.079 | 18.92 | 0 | 0 | 56.531 | 40.035 | [5 empty] | 0 | 10.317 | 15 | 3.1148 | 2.8856 | 3.7166 | 3.5294 | -0.64383 | -20.67
12/20/08 | 5:08 | 0 | 16.157 | 0 | 6 | 1 | 44.477 | 44.408 | 32.515 | 32.986 | 36.981 | 23.626 | 11.908 | 0 | 0 | 61.485 | 56.126 | 47.917 | 18.97 | 0 | 0 | 56.597 | 39.729 | [5 empty] | 0 | 11.491 | 16 | 3.1288 | 2.8989 | 3.7172 | 3.5294 | -0.63055 | -20.153
12/20/08 | 5:09 | 1 | 16.169 | 0 | 6 | 0 | 44.837 | 44.974 | 33.823 | 33.706 | 37.89 | 23.594 | 11.9 | 1 | 0 | 61.275 | 56.096 | 47.726 | 18.912 | 0 | 0 | 56.567 | 39.44 | [5 empty] | 16.169 | 11.131 | 0 | 3.1311 | 2.9011 | 3.7173 | 3.5294 | -0.62833 | -20.0673
12/20/08 | 5:10 | 0 | 16.179 | 0 | 6 | 0 | 45.257 | 45.303 | 34.935 | 35.431 | 38.954 | 23.626 | 11.833 | 1 | 0 | 61.17 | 56.103 | 47.686 | 18.945 | 0 | 0 | 56.59 | 39.205 | [5 empty] | 0 | 9.826 | 1 | 3.1506 | 2.9196 | 4.8041 | 4.6154 | -1.6958 | -53.8228
12/20/08 | 5:11 | 0 | 16.179 | 0 | 6 | 0 | 45.693 | 45.808 | 35.734 | 36.251 | 39.753 | 23.651 | 11.908 | 2 | 0 | 61.058 | 56.126 | 47.665 | 18.945 | 0 | 0 | 56.597 | 39.002 | [5 empty] | 0 | 9.442 | 2 | 3.1288 | 2.8989 | 4.8032 | 4.6154 | -1.7165 | -54.8621
12/20/08 | 5:12 | 0 | 16.202 | 0 | 6 | 0 | 46.403 | 46.379 | 36.229 | 36.839 | 40.624 | 23.651 | 11.956 | 1 | 0 | 60.946 | 56.126 | 47.642 | 18.945 | 0 | 0 | 56.665 | 38.767 | [5 empty] | 0 | 9.564 | 3 | 3.1148 | 2.8856 | 4.8026 | 4.6154 | -1.7298 | -55.5348
12/20/08 | 5:13 | 1 | 16.179 | 1 | 6 | 0 | 46.954 | 47.068 | 36.629 | 37.332 | 41.375 | 23.675 | 11.933 | 1 | 0 | 60.812 | 56.126 | 47.642 | 18.92 | 0 | 0 | 56.665 | 38.578 | [5 empty] | 16.179 | 9.622 | 4 | 3.1215 | 2.8919 | 4.8029 | 4.6154 | -1.7234 | -55.2117
12/20/08 | 5:14 | 0 | 16.179 | 0 | 6 | 0 | 47.39 | 47.595 | 37.005 | 37.756 | 42.056 | 23.722 | 11.933 | 2 | 0 | 60.656 | 56.079 | 47.595 | 18.894 | 0 | 0 | 56.665 | 38.389 | [5 empty] | 0 | 9.634 | 5 | 3.1215 | 2.8919 | 4.8029 | 4.6154 | -1.7234 | -55.2117
12/20/08 | 5:15 | 0 | 16.157 | 0 | 6 | 0 | 47.665 | 47.847 | 37.332 | 38.203 | 42.645 | 23.722 | 11.858 | 1 | 0 | 60.499 | 56.15 | 47.665 | 18.945 | 0 | 0 | 56.665 | 38.155 | [5 empty] | 0 | 9.462 | 6 | 3.1434 | 2.9127 | 4.8038 | 4.6154 | -1.7027 | -54.1676
12/20/08 | 5:16 | 1 | 16.189 | 0 | 6 | 0 | 48.062 | 48.338 | 37.741 | 38.633 | 43.193 | 23.803 | 11.865 | 2 | 0 | 60.394 | 56.202 | 47.717 | 18.952 | 0 | 0 | 56.718 | 38.045 | [5 empty] | 16.189 | 9.429 | 7 | 3.1413 | 2.9108 | 4.8037 | 4.6154 | -1.7046 | -54.2645
12/20/08 | 5:17 | 0 | 16.179 | 0 | 6 | 0 | 48.422 | 48.674 | 38.014 | 39.002 | 43.843 | 23.795 | 11.858 | 1 | 0 | 60.23 | 56.172 | 47.665 | 18.97 | 0 | 0 | 56.688 | 37.803 | [5 empty] | 0 | 9.42 | 8 | 3.1434 | 2.9127 | 4.8038 | 4.6154 | -1.7027 | -54.1676
12/20/08 | 5:18 | 0 | 16.182 | 0 | 6 | 0 | 48.788 | 48.996 | 38.485 | 39.356 | 44.36 | 23.773 | 11.812 | 1 | 0 | 60.141 | 56.15 | 47.689 | 18.947 | 0 | 0 | 56.688 | 37.662 | [5 empty] | 0 | 9.432 | 9 | 3.1567 | 2.9254 | 4.8043 | 4.6154 | -1.6899 | -53.5344
12/20/08 | 5:19 | 0 | 16.212 | 0 | 6 | 0 | 49.162 | 49.437 | 38.868 | 39.736 | 45.012 | 23.849 | 11.817 | 2 | 0 | 60.033 | 56.154 | 47.74 | 18.952 | 0 | 0 | 56.738 | 37.552 | [5 empty] | 0 | 9.426 | 10 | 3.1553 | 2.9241 | 4.8042 | 4.6154 | -1.6913 | -53.603
12/20/08 | 5:20 | 1 | 16.159 | 0 | 6 | 0 | 49.453 | 49.775 | 39.143 | 39.99 | 45.511 | 23.773 | 11.812 | 1 | 0 | 59.915 | 56.15 | 47.78 | 18.922 | 0 | 0 | 56.711 | 37.359 | [5 empty] | 16.159 | 9.463 | 11 | 3.1567 | 2.9254 | 4.8043 | 4.6154 | -1.6899 | -53.5344
12/20/08 | 5:21 | 0 | 16.182 | 0 | 6 | 1 | 48.606 | 50.074 | 39.356 | 40.341 | 41.987 | 23.869 | 11.885 | 1 | 0 | 59.803 | 56.15 | 47.78 | 18.922 | 0 | 0 | 56.711 | 37.241 | [5 empty] | 0 | 8.265 | 12 | 3.1355 | 2.9052 | 4.8034 | 4.6154 | -1.7102 | -54.5418
12/20/08 | 5:22 | 0 | 16.182 | 0 | 6 | 0 | 42.717 | 45.075 | 39.731 | 40.624 | 36.959 | 23.869 | 11.835 | 1 | 0 | 59.737 | 56.15 | 47.733 | 18.947 | 0 | 0 | 56.777 | 37.076 | [5 empty] | 0 | 2.093 | 0 | 3.15 | 2.9191 | 4.804 | 4.6154 | -1.6963 | -53.8504
12/20/08 | 5:23 | 0 | 16.134 | 1 | 6 | 0 | 41.47 | 42.221 | 39.873 | 40.882 | 32.565 | 23.918 | 11.787 | 0 | 0 | 59.648 | 56.172 | 47.826 | 18.972 | 0 | 0 | 56.711 | 36.959 | [5 empty] | 0 | 0.588 | 1 | 3.164 | 2.9324 | 2.7979 | 2.6087 | 0.32366 | 10.2295
12/20/08 | 5:24 | 0 | 16.189 | 0 | 6 | 0 | 41.289 | 41.757 | 39.526 | 40.935 | 32.735 | 23.994 | 11.89 | 0 | 0 | 59.607 | 56.2 | 47.878 | 18.977 | 0 | 0 | 56.715 | 36.871 | [5 empty] | 0 | 0.354 | 2 | 3.134 | 2.9038 | 2.7967 | 2.6087 | 0.29515 | 9.4177
12/20/08 | 5:25 | 0 | 16.189 | 0 | 6 | 0 | 40.676 | 41.475 | 38.562 | 39.925 | 31.318 | 23.972 | 11.843 | 0 | 0 | 59.541 | 56.223 | 47.878 | 18.977 | 0 | 0 | 56.738 | 36.751 | [5 empty] | 0 | 0.751 | 3 | 3.1477 | 2.9169 | 2.7972 | 2.6087 | 0.30816 | 9.79
12/20/08 | 5:26 | 0 | 16.189 | 0 | 6 | 0 | 39.595 | 40.49 | 37.856 | 39.078 | 30.739 | 23.972 | 11.817 | 0 | 0 | 59.518 | 56.177 | 47.945 | 18.977 | 0 | 0 | 56.782 | 36.634 | [5 empty] | 0 | 0.517 | 4 | 3.1553 | 2.9241 | 2.7976 | 2.6087 | 0.31536 | 9.9946
12/20/08 | 5:27 | 0 | 16.189 | 0 | 6 | 0 | 38.844 | 39.55 | 37.433 | 38.514 | 29.825 | 23.972 | 11.719 | 0 | 0 | 59.449 | 56.2 | 47.945 | 18.977 | 0 | 0 | 56.715 | 36.517 | [5 empty] | 0 | 0.33 | 5 | 3.1838 | 2.9512 | 2.7987 | 2.6087 | 0.34249 | 10.757
12/20/08 | 5:28 | 0 | 16.235 | 0 | 6 | 0 | 38.351 | 38.937 | 36.964 | 38.09 | 28.091 | 24.018 | 11.694 | 0 | 0 | 59.36 | 56.154 | 47.878 | 18.977 | 0 | 0 | 56.67 | 36.399 | [5 empty] | 0 | 0.261 | 6 | 3.1911 | 2.9581 | 2.799 | 2.6087 | 0.34941 | 10.9493
12/20/08 | 5:29 | 0 | 16.212 | 0 | 6 | 0 | 37.763 | 38.421 | 36.471 | 37.481 | 28.716 | 24.043 | 11.669 | 0 | 0 | 59.271 | 56.177 | 47.831 | 18.977 | 0 | 0 | 56.715 | 36.282 | [5 empty] | 0 | 0.282 | 7 | 3.1984 | 2.965 | 2.7993 | 2.6087 | 0.35633 | 11.1408
12/20/08 | 5:30 | 0 | 16.182 | 0 | 5 | 0 | 37.124 | 37.734 | 35.995 | 36.842 | 30.156 | 23.942 | 11.762 | 0 | 0 | 59.221 | 56.15 | 47.733 | 18.972 | 0 | 0 | 56.665 | 36.136 | [5 empty] | 0 | 0.282 | 8 | 3.1713 | 2.9393 | 2.7982 | 2.6087 | 0.33058 | 10.4242
12/20/08 | 5:31 | 0 | 16.212 | 0 | 6 | 0 | 36.588 | 37.129 | 35.531 | 36.33 | 32.497 | 23.923 | 11.817 | 0 | 0 | 59.203 | 56.131 | 47.808 | 18.977 | 0 | 0 | 56.67 | 36.093 | [5 empty] | 0 | 0.258 | 9 | 3.1553 | 2.9241 | 2.7976 | 2.6087 | 0.31536 | 9.9946
12/20/08 | 5:32 | 0 | 16.189 | 0 | 6 | 0 | 43.638 | 41.124 | 35.036 | 35.859 | 37.198 | 23.923 | 11.89 | 0 | 0 | 59.18 | 56.131 | 47.693 | 18.977 | 0 | 0 | 56.647 | 36.024 | [5 empty] | 0 | 7.779 | 10 | 3.134 | 2.9038 | 2.7967 | 2.6087 | 0.29515 | 9.4177
12/20/08 | 5:33 | 0 | 16.189 | 0 | 6 | 0 | 45.056 | 44.965 | 34.591 | 35.459 | 37.174 | 23.898 | 11.991 | 1 | 0 | 59.137 | 56.131 | 47.67 | 18.977 | 0 | 0 | 56.624 | 35.952 | [5 empty] | 0 | 9.597 | 11 | 3.1046 | 2.8759 | 2.7955 | 2.6087 | 0.2672 | 8.6064
12/20/08 | 5:34 | 1 | 16.189 | 1 | 6 | 0 | 45.17 | 45.539 | 34.591 | 35.084 | 37.27 | 23.874 | 11.991 | 1 | 0 | 59.114 | 56.107 | 47.602 | 18.977 | 0 | 0 | 56.647 | 35.883 | [5 empty] | 16.189 | 10.086 | 12 | 3.1046 | 2.8759 | 2.7955 | 2.6087 | 0.2672 | 8.6064
12/20/08 | 5:35 | 0 | 16.189 | 0 | 6 | 0 | 45.331 | 45.539 | 35.108 | 35.531 | 37.856 | 23.849 | 11.991 | 2 | 0 | 59.068 | 56.107 | 47.579 | 18.977 | 0 | 0 | 56.581 | 35.813 | [5 empty] | 0 | 9.8 | 13 | 3.1046 | 2.8759 | 2.7955 | 2.6087 | 0.2672 | 8.6064
12/20/08 | 5:36 | 0 | 16.189 | 0 | 6 | 0 | 45.721 | 45.812 | 35.742 | 36.189 | 38.679 | 23.849 | 11.966 | 1 | 0 | 59.025 | 56.131 | 47.532 | 19.003 | 0 | 0 | 56.558 | 35.742 | [5 empty] | 0 | 9.532 | 14 | 3.1119 | 2.8828 | 2.7958 | 2.6087 | 0.27412 | 8.8086
12/20/08 | 5:37 | 1 | 16.164 | 0 | 6 | 0 | 46.363 | 46.456 | 36.213 | 36.847 | 39.55 | 23.874 | 11.966 | 2 | 0 | 59.002 | 56.131 | 47.556 | 19.003 | 0 | 0 | 56.558 | 35.624 | [5 empty] | 16.164 | 9.516 | 15 | 3.1119 | 2.8828 | 2.7958 | 2.6087 | 0.27412 | 8.8086
12/20/08 | 5:38 | 0 | 16.187 | 0 | 6 | 0 | 46.916 | 47.007 | 36.682 | 37.318 | 40.49 | 23.8 | 11.938 | 1 | 0 | 59.007 | 56.089 | 47.581 | 18.975 | 0 | 0 | 56.54 | 35.507 | [5 empty] | 0 | 9.598 | 16 | 3.1201 | 2.8906 | 2.7961 | 2.6087 | 0.28187 | 9.034
12/20/08 | 5:39 | 0 | 16.187 | 0 | 6 | 0 | 47.467 | 47.558 | 37.105 | 37.763 | 41.336 | 23.825 | 12.086 | 2 | 0 | 58.984 | 56.089 | 47.558 | 19 | 0 | 0 | 56.563 | 35.459 | [5 empty] | 0 | 9.704 | 17 | 3.077 | 2.8496 | 2.7944 | 2.6087 | 0.2409 | 7.8291
12/20/08 | 5:40 | 0 | 16.162 | 0 | 5 | 0 | 47.857 | 48.039 | 37.528 | 38.21 | 42.159 | 23.825 | 12.112 | 1 | 0 | 58.984 | 56.112 | 47.535 | 19 | 0 | 0 | 56.606 | 35.39 | [5 empty] | 0 | 9.647 | 18 | 3.0694 | 2.8424 | 2.7941 | 2.6087 | 0.2337 | 7.614
12/20/08 | 5:41 | 1 | 16.162 | 0 | 6 | 0 | 48.314 | 48.545 | 37.88 | 38.657 | 42.793 | 23.729 | 12.086 | 1 | 0 | 58.915 | 56.089 | 47.605 | 19 | 0 | 0 | 56.563 | 35.366 | [5 empty] | 16.162 | 9.657 | 19 | 3.077 | 2.8496 | 2.7944 | 2.6087 | 0.2409 | 7.8291
12/20/08 | 5:42 | 0 | 16.162 | 0 | 6 | 0 | 48.683 | 48.935 | 38.303 | 39.057 | 43.616 | 23.8 | 12.061 | 2 | 0 | 58.961 | 56.089 | 47.628 | 18.975 | 0 | 0 | 56.606 | 35.297 | [5 empty] | 0 | 9.626 | 20 | 3.0842 | 2.8565 | 2.7947 | 2.6087 | 0.24782 | 8.035
12/20/08 | 5:43 | 0 | 16.162 | 1 | 6 | 0 | 49.003 | 49.255 | 38.586 | 39.456 | 44.343 | 23.825 | 11.986 | 1 | 0 | 58.961 | 56.089 | 47.649 | 18.95 | 0 | 0 | 56.54 | 35.201 | [5 empty] | 0 | 9.547 | 21 | 3.1061 | 2.8773 | 2.7956 | 2.6087 | 0.26858 | 8.6469
12/20/08 | 5:44 | 0 | 16.192 | 0 | 6 | 1 | 49.512 | 49.696 | 39.038 | 39.884 | 44.972 | 23.854 | 12.066 | 2 | 0 | 58.965 | 56.14 | 47.656 | 19.005 | 0 | 0 | 56.59 | 35.16 | [5 empty] | 0 | 9.628 | 22 | 3.0828 | 2.8551 | 2.7946 | 2.6087 | 0.24644 | 7.9939
12/20/08 | 5:45 | 1 | 16.212 | 0 | 6 | 0 | 48.751 | 50.128 | 39.385 | 40.183 | 40.583 | 23.825 | 12.061 | 1 | 0 | 58.938 | 56.065 | 47.696 | 18.95 | 0 | 0 | 56.471 | 35.132 | [5 empty] | 16.212 | 8.568 | 0 | 3.0842 | 2.8565 | 2.7947 | 2.6087 | 0.24782 | 8.035
12/20/08 | 5:46 | 0 | 16.262 | 0 | 6 | 0 | 42.729 | 45.224 | 39.672 | 40.494 | 36.124 | 23.854 | 12.117 | 1 | 0 | 58.988 | 56.093 | 47.77 | 18.98 | 0 | 0 | 56.544 | 35.089 | [5 empty] | 0 | 2.235 | 1 | 3.0679 | 2.841 | 2.794 | 2.6087 | 0.23232 | 7.5725
12/20/08 | 5:47 | 0 | 16.212 | 0 | 5 | 0 | 41.406 | 42.183 | 39.925 | 40.796 | 32.993 | 23.874 | 11.963 | 0 | 0 | 58.938 | 56.065 | 47.766 | 18.95 | 0 | 0 | 56.494 | 35.014 | [5 empty] | 0 | 0.61 | 2 | 3.1128 | 2.8836 | 2.7958 | 2.6087 | 0.27495 | 8.8328
12/20/08 | 5:48 | 0 | 16.262 | 0 | 6 | 0 | 41.176 | 41.693 | 39.554 | 40.87 | 32.456 | 23.95 | 11.968 | 0 | 0 | 58.965 | 56.117 | 47.838 | 18.98 | 0 | 0 | 56.59 | 34.947 | [5 empty] | 0 | 0.306 | 3 | 3.1113 | 2.8823 | 2.7958 | 2.6087 | 0.27356 | 8.7925
12/20/08 | 5:49 | 0 | 16.187 | 0 | 6 | 0 | 40.607 | 41.454 | 38.492 | 39.925 | 30.739 | 23.874 | 11.913 | 0 | 0 | 58.915 | 56.065 | 47.787 | 18.902 | 0 | 0 | 56.494 | 34.849 | [5 empty] | 0 | 0.682 | 4 | 3.1273 | 2.8975 | 2.7964 | 2.6087 | 0.28879 | 9.2343
12/20/08 | 5:50 | 0 | 16.262 | 0 | 6 | 0 | 39.554 | 40.494 | 37.887 | 38.968 | 31.612 | 23.928 | 12.041 | 0 | 0 | 58.943 | 56.093 | 47.861 | 18.98 | 0 | 0 | 56.499 | 34.854 | [5 empty] | 0 | 0.586 | 5 | 3.0901 | 2.8621 | 2.7949 | 2.6087 | 0.25336 | 8.199
12/20/08 | 5:51 | 0 | 16.212 | 0 | 6 | 0 | 38.657 | 39.432 | 37.387 | 38.399 | 30.136 | 23.92 | 11.863 | 0 | 0 | 58.892 | 56.065 | 47.833 | 18.95 | 0 | 0 | 56.517 | 34.801 | [5 empty] | 0 | 0.258 | 6 | 3.1419 | 2.9113 | 2.797 | 2.6087 | 0.30263 | 9.632
12/20/08 | 5:52 | 0 | 16.212 | 0 | 6 | 0 | 38.162 | 38.751 | 36.988 | 38 | 29.391 | 23.849 | 11.888 | 0 | 0 | 58.892 | 56.044 | 47.833 | 18.975 | 0 | 0 | 56.54 | 34.756 | [5 empty] | 0 | 0.162 | 7 | 3.1346 | 2.9044 | 2.7967 | 2.6087 | 0.29571 | 9.4336
12/20/08 | 5:53 | 0 | 16.262 | 0 | 6 | 0 | 37.746 | 38.308 | 36.593 | 37.509 | 29.66 | 23.903 | 11.893 | 0 | 0 | 58.899 | 56.049 | 47.794 | 18.98 | 0 | 0 | 56.544 | 34.713 | [5 empty] | 0 | 0.237 | 8 | 3.1332 | 2.903 | 2.7967 | 2.6087 | 0.29432 | 9.3938
12/20/08 | 5:54 | 0 | 16.242 | 0 | 6 | 0 | 37.182 | 37.815 | 36.052 | 36.993 | 30.864 | 23.83 | 11.968 | 0 | 0 | 58.876 | 56.049 | 47.815 | 18.98 | 0 | 0 | 56.567 | 34.689 | [5 empty] | 0 | 0.189 | 9 | 3.1113 | 2.8823 | 2.7958 | 2.6087 | 0.27356 | 8.7925
12/20/08 | 5:55 | 0 | 16.187 | 1 | 6 | 0 | 36.612 | 37.201 | 35.579 | 36.447 | 32.618 | 23.825 | 11.938 | 0 | 0 | 58.826 | 56.044 | 47.696 | 19.025 | 0 | 0 | 56.471 | 34.615 | [5 empty] | 0 | 0.165 | 10 | 3.1201 | 2.8906 | 2.7961 | 2.6087 | 0.28187 | 9.034
12/20/08 | 5:56 | 0 | 16.192 | 0 | 6 | 0 | 43.645 | 41.248 | 35.136 | 36.052 | 37.158 | 23.879 | 11.993 | 0 | 0 | 58.808 | 56.049 | 47.677 | 19.005 | 0 | 0 | 56.499 | 34.572 | [5 empty] | 0 | 7.593 | 11 | 3.104 | 2.8753 | 2.7955 | 2.6087 | 0.26664 | 8.5902
12/20/08 | 5:57 | 0 | 16.187 | 0 | 5 | 0 | 45.035 | 44.991 | 34.756 | 35.555 | 37.177 | 23.8 | 11.963 | 1 | 0 | 58.758 | 55.998 | 47.581 | 18.95 | 0 | 0 | 56.428 | 34.45 | [5 empty] | 0 | 9.48 | 12 | 3.1128 | 2.8836 | 2.7958 | 2.6087 | 0.27495 | 8.8328
12/20/08 | 5:58 | 0 | 16.187 | 0 | 6 | 0 | 45.308 | 45.583 | 34.754 | 35.27 | 37.222 | 23.751 | 11.963 | 1 | 0 | 58.778 | 55.972 | 47.579 | 18.95 | 0 | 0 | 56.403 | 34.402 | [5 empty] | 0 | 10.038 | 13 | 3.1128 | 2.8836 | 2.7958 | 2.6087 | 0.27495 | 8.8328
12/20/08 | 5:59 | 1 | 16.187 | 0 | 6 | 0 | 45.378 | 45.63 | 35.249 | 35.624 | 37.787 | 23.751 | 11.888 | 2 | 0 | 58.756 | 55.972 | 47.511 | 18.975 | 0 | 0 | 56.469 | 34.33 | [5 empty] | 16.187 | 9.754 | 14 | 3.1346 | 2.9044 | 2.7967 | 2.6087 | 0.29571 | 9.4336
12/20/08 | 6:00 | 0 | 16.217 | 0 | 6 | 0 | 45.91 | 45.957 | 35.84 | 36.311 | 38.59 | 23.781 | 11.943 | 1 | 0 | 58.783 | 56 | 47.563 | 18.955 | 0 | 0 | 56.43 | 34.337 | [5 empty] | 0 | 9.599 | 15 | 3.1186 | 2.8892 | 2.7961 | 2.6087 | 0.28048 | 8.9938
12/20/08 | 6:01 | 0 | 16.217 | 0 | 6 | 0 | 46.575 | 46.599 | 36.404 | 36.993 | 39.483 | 23.781 | 11.893 | 2 | 0 | 58.762 | 55.977 | 47.539 | 19.005 | 0 | 0 | 56.453 | 34.29 | [5 empty] | 0 | 9.582 | 16 | 3.1332 | 2.903 | 2.7967 | 2.6087 | 0.29432 | 9.3938
12/20/08 | 6:02 | 1 | 16.24 | 0 | 5 | 0 | 47.035 | 47.241 | 36.827 | 37.509 | 40.258 | 23.734 | 11.918 | 1 | 0 | 58.762 | 55.977 | 47.563 | 19.005 | 0 | 0 | 56.43 | 34.29 | [5 empty] | 16.24 | 9.526 | 17 | 3.1259 | 2.8961 | 2.7964 | 2.6087 | 0.2874 | 9.1943
12/20/08 | 6:03 | 0 | 16.192 | 0 | 6 | 0 | 47.63 | 47.768 | 37.158 | 37.885 | 41.104 | 23.781 | 11.993 | 2 | 0 | 58.74 | 56 | 47.539 | 19.005 | 0 | 0 | 56.474 | 34.242 | [5 empty] | 0 | 9.745 | 18 | 3.104 | 2.8753 | 2.7955 | 2.6087 | 0.26664 | 8.5902
12/20/08 | 6:04 | 0 | 16.192 | 1 | 6 | 0 | 48.09 | 48.319 | 37.557 | 38.308 | 41.879 | 23.781 | 11.993 | 1 | 0 | 58.717 | 55.977 | 47.563 | 19.005 | 0 | 0 | 56.453 | 34.196 | [5 empty] | 0 | 9.782 | 19 | 3.104 | 2.8753 | 2.7955 | 2.6087 | 0.26664 | 8.5902
12/20/08 | 6:05 | 0 | 16.192 | 0 | 6 | 0 | 48.548 | 48.753 | 37.957 | 38.708 | 42.678 | 23.759 | 12.066 | 2 | 0 | 58.74 | 55.977 | 47.539 | 18.955 | 0 | 0 | 56.453 | 34.148 | [5 empty] | 0 | 9.84 | 20 | 3.0828 | 2.8551 | 2.7946 | 2.6087 | 0.24644 | 7.9939
12/20/08 | 6:06 | 1 | 16.167 | 0 | 6 | 0 | 48.937 | 49.19 | 38.332 | 39.131 | 43.525 | 23.759 | 11.968 | 1 | 0 | 58.74 | 55.956 | 47.607 | 18.98 | 0 | 0 | 56.407 | 34.172 | [5 empty] | 16.167 | 9.806 | 21 | 3.1113 | 2.8823 | 2.7958 | 2.6087 | 0.27356 | 8.7925
12/20/08 | 6:07 | 0 | 16.162 | 0 | 6 | 1 | 49.323 | 49.484 | 38.631 | 39.55 | 44.226 | 23.776 | 12.061 | 1 | 0 | 58.735 | 55.928 | 47.626 | 18.975 | 0 | 0 | 56.357 | 34.12 | [5 empty] | 0 | 9.773 | 22 | 3.0842 | 2.8565 | 2.7947 | 2.6087 | 0.24782 | 8.035
12/20/08 | 6:08 | 0 | 16.192 | 0 | 5 | 0 | 49.052 | 49.992 | 39.014 | 39.906 | 41.035 | 23.734 | 12.041 | 2 | 0 | 58.783 | 55.956 | 47.698 | 18.98 | 0 | 0 | 56.385 | 34.101 | [5 empty] | 0 | 9.146 | 0 | 3.0901 | 2.8621 | 2.7949 | 2.6087 | 0.25336 | 8.199
12/20/08 | 6:09 | 0 | 16.167 | 0 | 6 | 0 | 42.585 | 45.336 | 39.365 | 40.236 | 35.536 | 23.781 | 12.066 | 1 | 0 | 58.74 | 55.956 | 47.745 | 19.055 | 0 | 0 | 56.407 | 34.077 | [5 empty] | 0 | 2.349 | 1 | 3.0828 | 2.8551 | 2.7946 | 2.6087 | 0.24644 | 7.9939
12/20/08 | 6:10 | 0 | 16.192 | 0 | 6 | 0 | 41.222 | 42.021 | 39.6 | 40.588 | 34.172 | 23.805 | 11.993 | 0 | 0 | 58.762 | 55.956 | 47.815 | 19.005 | 0 | 0 | 56.362 | 34.055 | [5 empty] | 0 | 0.634 | 2 | 3.104 | 2.8753 | 2.7955 | 2.6087 | 0.26664 | 8.5902
12/20/08 | 6:11 | 0 | 16.142 | 0 | 6 | 0 | 40.918 | 41.434 | 39.318 | 40.729 | 33.725 | 23.879 | 12.066 | 0 | 0 | 58.74 | 55.956 | 47.791 | 19.005 | 0 | 0 | 56.341 | 33.983 | [5 empty] | 0 | 0.189 | 3 | 3.0828 | 2.8551 | 2.7946 | 2.6087 | 0.24644 | 7.9939
12/20/08 | 6:12 | 0 | 16.167 | 0 | 6 | 0 | 40.494 | 41.222 | 38.356 | 39.741 | 32.902 | 23.879 | 12.041 | 0 | 0 | 58.74 | 55.977 | 47.836 | 19.03 | 0 | 0 | 56.362 | 34.007 | [5 empty] | 0 | 0.753 | 4 | 3.0901 | 2.8621 | 2.7949 | 2.6087 | 0.25336 | 8.199
12/20/08 | 6:13 | 0 | 16.192 | 0 | 5 | 0 | 39.389 | 40.329 | 37.768 | 38.777 | 28.817 | 23.854 | 11.993 | 0 | 0 | 58.74 | 55.956 | 47.836 | 18.98 | 0 | 0 | 56.318 | 33.983 | [5 empty] | 0 | 0.612 | 5 | 3.104 | 2.8753 | 2.7955 | 2.6087 | 0.26664 | 8.5902
12/20/08 | 6:14 | 0 | 16.142 | 0 | 6 | 0 | 38.59 | 39.272 | 37.251 | 38.284 | 29.636 | 23.854 | 11.893 | 0 | 0 | 58.694 | 55.956 | 47.836 | 19.03 | 0 | 0 | 56.407 | 33.936 | [5 empty] | 0 | 0.306 | 6 | 3.1332 | 2.903 | 2.7967 | 2.6087 | 0.29432 | 9.3938
12/20/08 | 6:15 | 0 | 16.217 | 1 | 6 | 0 | 38.074 | 38.66 | 36.993 | 37.885 | 29.276 | 23.83 | 11.968 | 0 | 0 | 58.717 | 55.932 | 47.859 | 18.98 | 0 | 0 | 56.43 | 33.936 | [5 empty] | 0 | 0.189 | 7 | 3.1113 | 2.8823 | 2.7958 | 2.6087 | 0.27356 | 8.7925
12/20/08 | 6:16 | 0 | 16.217 | 0 | 6 | 0 | 37.65 | 38.236 | 36.497 | 37.461 | 28.334 | 23.781 | 11.918 | 0 | 0 | 58.694 | 55.909 | 47.836 | 18.98 | 0 | 0 | 56.407 | 33.89 | [5 empty] | 0 | 0.189 | 8 | 3.1259 | 2.8961 | 2.7964 | 2.6087 | 0.2874 | 9.1943
12/20/08 | 6:17 | 0 | 16.217 | 0 | 6 | 0 | 37.134 | 37.72 | 36.005 | 36.897 | 28.263 | 23.781 | 11.943 | 0 | 0 | 58.694 | 55.886 | 47.768 | 18.98 | 0 | 0 | 56.385 | 33.89 | [5 empty] | 0 | 0.237 | 9 | 3.1186 | 2.8892 | 2.7961 | 2.6087 | 0.28048 | 8.9938
12/20/08 | 6:18 | 0 | 16.164 | 0 | 6 | 0 | 36.706 | 37.153 | 35.483 | 36.399 | 35.014 | 23.778 | 11.966 | 0 | 0 | 58.644 | 55.855 | 47.74 | 18.952 | 0 | 0 | 56.334 | 33.861 | [5 empty] | 0 | 0.307 | 10 | 3.1119 | 2.8828 | 2.7958 | 2.6087 | 0.27412 | 8.8086
12/20/08 | 6:19 | 0 | 16.164 | 0 | 5 | 0 | 43.896 | 41.781 | 35.084 | 35.883 | 37.174 | 23.754 | 11.865 | 0 | 0 | 58.644 | 55.855 | 47.693 | 18.977 | 0 | 0 | 56.357 | 33.861 | [5 empty] | 0 | 8.013 | 11 | 3.1413 | 2.9108 | 2.797 | 2.6087 | 0.30207 | 9.6161
12/20/08 | 6:20 | 1 | 16.189 | 0 | 6 | 0 | 45.149 | 45.149 | 34.732 | 35.483 | 37.153 | 23.707 | 11.865 | 1 | 0 | 58.621 | 55.834 | 47.626 | 18.977 | 0 | 0 | 56.312 | 33.837 | [5 empty] | 16.189 | 9.666 | 12 | 3.1413 | 2.9108 | 2.797 | 2.6087 | 0.30207 | 9.6161
12/20/08 | 6:21 | 0 | 16.164 | 0 | 6 | 0 | 45.331 | 45.654 | 34.732 | 35.249 | 37.27 | 23.707 | 11.89 | 1 | 0 | 58.598 | 55.811 | 47.602 | 18.952 | 0 | 0 | 56.289 | 33.744 | [5 empty] | 0 | 10.082 | 13 | 3.134 | 2.9038 | 2.7967 | 2.6087 | 0.29515 | 9.4177
12/20/08 | 6:22 | 0 | 16.139 | 0 | 6 | 0 | 45.378 | 45.607 | 35.273 | 35.672 | 37.904 | 23.682 | 11.89 | 2 | 0 | 58.552 | 55.834 | 47.509 | 18.977 | 0 | 0 | 56.266 | 33.768 | [5 empty] | 0 | 9.706 | 14 | 3.134 | 2.9038 | 2.7967 | 2.6087 | 0.29515 | 9.4177
12/20/08 | 6:23 | 1 | 16.189 | 0 | 6 | 0 | 46.088 | 45.929 | 35.952 | 36.33 | 38.727 | 23.658 | 11.89 | 1 | 0 | 58.575 | 55.811 | 47.532 | 18.977 | 0 | 0 | 56.223 | 33.768 | [5 empty] | 16.189 | 9.758 | 15 | 3.134 | 2.9038 | 2.7967 | 2.6087 | 0.29515 | 9.4177
12/20/08 | 6:24 | 0 | 16.189 | 0 | 5 | 0 | 46.685 | 46.753 | 36.423 | 36.988 | 39.595 | 23.682 | 11.941 | 2 | 0 | 58.575 | 55.811 | 47.532 | 18.977 | 0 | 0 | 56.223 | 33.744 | [5 empty] | 0 | 9.697 | 16 | 3.1192 | 2.8897 | 2.7961 | 2.6087 | 0.28104 | 9.0099
12/20/08 | 6:25 | 0 | 16.159 | 1 | 6 | 0 | 47.185 | 47.322 | 36.887 | 37.452 | 40.389 | 23.678 | 11.762 | 1 | 0 | 58.502 | 55.783 | 47.504 | 18.947 | 0 | 0 | 56.238 | 33.716 | [5 empty] | 0 | 9.733 | 17 | 3.1713 | 2.9393 | 2.7982 | 2.6087 | 0.33058 | 10.4242
12/20/08 | 6:26 | 0 | 16.212 | 0 | 6 | 0 | 47.647 | 47.808 | 37.27 | 37.88 | 41.241 | 23.658 | 11.792 | 2 | 0 | 58.552 | 55.788 | 47.532 | 18.952 | 0 | 0 | 56.223 | 33.72 | [5 empty] | 0 | 9.767 | 18 | 3.1626 | 2.931 | 2.7979 | 2.6087 | 0.32228 | 10.1904
12/20/08 | 6:27 | 1 | 16.189 | 0 | 6 | 0 | 48.06 | 48.312 | 37.622 | 38.327 | 42.157 | 23.658 | 11.719 | 1 | 0 | 58.552 | 55.811 | 47.556 | 19.003 | 0 | 0 | 56.266 | 33.675 | [5 empty] | 16.189 | 9.733 | 19 | 3.1838 | 2.9512 | 2.7987 | 2.6087 | 0.34249 | 10.757
12/20/08 | 6:28 | 0 | 16.189 | 0 | 6 | 0 | 48.496 | 48.657 | 38.069 | 38.796 | 42.956 | 23.754 | 11.792 | 2 | 0 | 58.53 | 55.811 | 47.556 | 19.003 | 0 | 0 | 56.2 | 33.603 | [5 empty] | 0 | 9.7 | 20 | 3.1626 | 2.931 | 2.7979 | 2.6087 | 0.32228 | 10.1904
12/20/08 | 6:29 | 0 | 16.189 | 0 | 5 | 0 | 48.933 | 49.115 | 38.373 | 39.196 | 43.661 | 23.707 | 11.792 | 1 | 0 | 58.552 | 55.788 | 47.626 | 18.952 | 0 | 0 | 56.177 | 33.579 | [5 empty] | 0 | 9.737 | 21 | 3.1626 | 2.931 | 2.7979 | 2.6087 | 0.32228 | 10.1904
12/20/08 | 6:30 | 0 | 16.189 | 0 | 6 | 1 | 49.437 | 49.642 | 38.751 | 39.571 | 44.271 | 23.707 | 11.843 | 1 | 0 | 58.552 | 55.788 | 47.626 | 19.003 | 0 | 0 | 56.223 | 33.534 | [5 empty] | 0 | 9.866 | 22 | 3.1477 | 2.9169 | 2.7972 | 2.6087 | 0.30816 | 9.79
12/20/08 | 6:31 | 1 | 16.189 | 0 | 6 | 0 | 49.712 | 50.055 | 39.054 | 39.971 | 44.804 | 23.707 | 11.792 | 2 | 0 | 58.575 | 55.764 | 47.67 | 18.952 | 0 | 0 | 56.177 | 33.534 | [5 empty] | 16.189 | 9.741 | 0 | 3.1626 | 2.931 | 2.7979 | 2.6087 | 0.32228 | 10.1904
12/20/08 | 6:32 | 0 | 16.212 | 0 | 6 | 0 | 43.826 | 47.969 | 39.454 | 40.277 | 36.612 | 23.754 | 11.843 | 1 | 0 | 58.552 | 55.764 | 47.717 | 18.977 | 0 | 0 | 56.177 | 33.534 | [5 empty] | 0 | 3.549 | 1 | 3.1477 | 2.9169 | 2.7972 | 2.6087 | 0.30816 | 9.79
12/20/08 | 6:33 | 0 | 16.212 | 0 | 5 | 0 | 41.547 | 42.674 | 39.667 | 40.652 | 32.088 | 23.778 | 11.817 | 0 | 0 | 58.575 | 55.764 | 47.761 | 19.003 | 0 | 0 | 56.177 | 33.534 | [5 empty] | 0 | 0.895 | 2 | 3.1553 | 2.9241 | 2.7976 | 2.6087 | 0.31536 | 9.9946
12/20/08 | 6:34 | 0 | 16.189 | 0 | 6 | 0 | 41.124 | 41.664 | 39.712 | 40.841 | 30.403 | 23.729 | 11.843 | 0 | 0 | 58.552 | 55.788 | 47.831 | 18.977 | 0 | 0 | 56.223 | 33.462 | [5 empty] | 0 | 0.283 | 3 | 3.1477 | 2.9169 | 2.7972 | 2.6087 | 0.30816 | 9.79
12/20/08 | 6:35 | 0 | 16.189 | 0 | 6 | 0 | 40.865 | 41.475 | 38.844 | 40.229 | 31.367 | 23.754 | 11.817 | 0 | 0 | 58.552 | 55.741 | 47.808 | 19.003 | 0 | 0 | 56.223 | 33.438 | [5 empty] | 0 | 0.636 | 4 | 3.1553 | 2.9241 | 2.7976 | 2.6087 | 0.31536 | 9.9946
12/20/08 | 6:36 | 0 | 16.212 | 1 | 6 | 0 | 39.853 | 40.841 | 38.021 | 39.102 | 32.522 | 23.778 | 11.817 | 0 | 0 | 58.575 | 55.741 | 47.831 | 18.977 | 0 | 0 | 56.266 | 33.438 | [5 empty] | 0 | 0.751 | 5 | 3.1553 | 2.9241 | 2.7976 | 2.6087 | 0.31536 | 9.9946
12/20/08 | 6:37 | 0 | 16.225 | 0 | 6 | 0 | 38.877 | 39.7 | 37.466 | 38.478 | 31.328 | 23.861 | 11.878 | 0 | 0 | 58.562 | 55.797 | 47.84 | 19.038 | 0 | 0 | 56.254 | 33.472 | [5 empty] | 0 | 0.399 | 6 | 3.1375 | 2.9072 | 2.7968 | 2.6087 | 0.29847 | 9.513
12/20/08 | 6:38 | 0 | 16.189 | 0 | 6 | 0 | 38.222 | 38.856 | 37 | 38.033 | 28.849 | 23.766 | 11.78 | 0 | 0 | 58.52 | 55.708 | 47.798 | 18.965 | 0 | 0 | 56.145 | 33.428 | [5 empty] | 0 | 0.189 | 7 | 3.1661 | 2.9343 | 2.798 | 2.6087 | 0.3256 | 10.2841
12/20/08 | 6:39 | 0 | 16.232 | 0 | 5 | 0 | 37.827 | 38.392 | 36.677 | 37.686 | 28.229 | 23.749 | 11.81 | 0 | 0 | 58.548 | 55.736 | 47.826 | 18.995 | 0 | 0 | 56.15 | 33.457 | [5 empty] | 0 | 0.141 | 8 | 3.1573 | 2.926 | 2.7976 | 2.6087 | 0.3173 | 10.0495
12/20/08 | 6:40 | 0 | 16.232 | 0 | 6 | 0 | 37.38 | 37.945 | 36.182 | 37.122 | 27.41 | 23.724 | 11.76 | 0 | 0 | 58.527 | 55.715 | 47.803 | 18.995 | 0 | 0 | 56.15 | 33.457 | [5 empty] | 0 | 0.258 | 9 | 3.1719 | 2.9398 | 2.7982 | 2.6087 | 0.33114 | 10.4397
12/20/08 | 6:41 | 0 | 16.252 | 0 | 6 | 0 | 36.839 | 37.428 | 35.761 | 36.629 | 26.855 | 23.771 | 11.687 | 0 | 0 | 58.482 | 55.715 | 47.689 | 18.995 | 0 | 0 | 56.172 | 33.385 | [5 empty] | 0 | 0.21 | 10 | 3.1931 | 2.96 | 2.7991 | 2.6087 | 0.35134 | 11.003
12/20/08 | 6:42 | 0 | 16.232 | 0 | 6 | 0 | 42.903 | 39.191 | 35.431 | 36.16 | 37.052 | 23.724 | 11.611 | 0 | 0 | 58.459 | 55.692 | 47.665 | 18.995 | 0 | 0 | 56.218 | 33.361 | [5 empty] | 0 | 6.743 | 11 | 3.2153 | 2.9811 | 2.8 | 2.6087 | 0.37238 | 11.5816
12/20/08 | 6:43 | 0 | 16.252 | 0 | 6 | 0 | 44.96 | 44.732 | 35.055 | 35.761 | 37.38 | 23.724 | 11.662 | 1 | 0 | 58.459 | 55.692 | 47.598 | 18.97 | 0 | 0 | 56.15 | 33.34 | [5 empty] | 0 | 9.199 | 12 | 3.2004 | 2.967 | 2.7994 | 2.6087 | 0.35826 | 11.1942
12/20/08 | 6:44 | 1 | 16.232 | 0 | 6 | 0 | 45.35 | 45.602 | 34.89 | 35.431 | 37.359 | 23.675 | 11.712 | 1 | 0 | 58.459 | 55.669 | 47.598 | 18.995 | 0 | 0 | 56.15 | 33.361 | [5 empty] | 16.232 | 9.919 | 13 | 3.1859 | 2.9531 | 2.7988 | 2.6087 | 0.34442 | 10.811
12/20/08 | 6:45 | 0 | 16.232 | 0 | 5 | 0 | 45.464 | 45.763 | 35.337 | 35.689 | 37.78 | 23.749 | 11.636 | 2 | 0 | 58.393 | 55.669 | 47.528 | 18.97 | 0 | 0 | 56.15 | 33.316 | [5 empty] | 0 | 9.775 | 14 | 3.208 | 2.9742 | 2.7997 | 2.6087 | 0.36546 | 11.3921
12/20/08 | 6:46 | 0 | 16.285 | 0 | 6 | 0 | 45.861 | 45.999 | 36.002 | 36.261 | 38.588 | 23.732 | 11.694 | 1 | 0 | 58.445 | 55.699 | 47.558 | 19.003 | 0 | 0 | 56.135 | 33.347 | [5 empty] | 0 | 9.6 | 15 | 3.1911 | 2.9581 | 2.799 | 2.6087 | 0.34941 | 10.9493
12/20/08 | 6:47 | 0 | 16.252 | 1 | 6 | 0 | 46.566 | 46.519 | 36.464 | 36.887 | 39.473 | 23.7 | 11.687 | 2 | 0 | 58.416 | 55.622 | 47.551 | 18.945 | 0 | 0 | 56.058 | 33.316 | [5 empty] | 0 | 9.679 | 16 | 3.1931 | 2.96 | 2.7991 | 2.6087 | 0.35134 | 11.003
12/20/08 | 6:48 | 1 | 16.31 | 0 | 6 | 0 | 47.101 | 47.306 | 36.966 | 37.459 | 40.372 | 23.781 | 11.596 | 1 | 0 | 58.466 | 55.652 | 47.581 | 19.003 | 0 | 0 | 56.065 | 33.323 | [5 empty] | 16.31 | 9.642 | 17 | 3.2196 | 2.9852 | 2.8002 | 2.6087 | 0.37653 | 11.6948
12/20/08 | 6:49 | 0 | 16.302 | 0 | 6 | 0 | 47.551 | 47.756 | 37.263 | 37.899 | 41.047 | 23.82 | 11.589 | 1 | 0 | 58.416 | 55.622 | 47.551 | 18.995 | 0 | 0 | 56.082 | 33.316 | [5 empty] | 0 | 9.652 | 18 | 3.2217 | 2.9872 | 2.8002 | 2.6087 | 0.37847 | 11.7476
12/20/08 | 6:50 | 0 | 16.31 | 0 | 5 | 0 | 47.971 | 48.2 | 37.693 | 38.306 | 41.712 | 23.827 | 11.621 | 2 | 0 | 58.422 | 55.629 | 47.605 | 18.977 | 0 | 0 | 56.089 | 33.275 | [5 empty] | 0 | 9.665 | 19 | 3.2124 | 2.9783 | 2.7999 | 2.6087 | 0.36961 | 11.5059
12/20/08 | 6:51 | 0 | 16.31 | 0 | 6 | 0 | 48.384 | 48.545 | 38.21 | 38.751 | 42.607 | 23.876 | 11.596 | 1 | 0 | 58.422 | 55.629 | 47.581 | 19.003 | 0 | 0 | 56.089 | 33.251 | [5 empty] | 0 | 9.633 | 20 | 3.2196 | 2.9852 | 2.8002 | 2.6087 | 0.37653 | 11.6948
12/20/08 | 6:52 | 1 | 16.335 | 0 | 6 | 0 | 48.774 | 49.003 | 38.61 | 39.174 | 43.358 | 23.925 | 11.571 | 2 | 0 | 58.422 | 55.629 | 47.628 | 19.003 | 0 | 0 | 56.179 | 33.251 | [5 empty] | 16.335 | 9.6 | 21 | 3.2269 | 2.9921 | 2.8005 | 2.6087 | 0.38345 | 11.8829
12/20/08 | 6:53 | 0 | 16.335 | 0 | 6 | 1 | 49.187 | 49.463 | 39.011 | 39.55 | 44.087 | 23.925 | 11.621 | 1 | 0 | 58.445 | 55.629 | 47.628 | 18.952 | 0 | 0 | 56.135 | 33.251 | [5 empty] | 0 | 9.637 | 22 | 3.2124 | 2.9783 | 2.7999 | 2.6087 | 0.36961 | 11.5059
12/20/08 | 6:54 | 0 | 16.335 | 0 | 6 | 0 | 49.577 | 49.897 | 39.27 | 39.949 | 44.715 | 23.972 | 11.621 | 2 | 0 | 58.422 | 55.629 | 47.649 | 18.952 | 0 | 0 | 56.135 | 33.23 | [5 empty] | 0 | 9.628 | 0 | 3.2124 | 2.9783 | 2.7999 | 2.6087 | 0.36961 | 11.5059
12/20/08 | 6:55 | 0 | 16.31 | 0 | 5 | 0 | 44.897 | 49.668 | 39.55 | 40.255 | 38.234 | 23.947 | 11.621 | 1 | 0 | 58.422 | 55.608 | 47.696 | 18.977 | 0 | 0 | 56.065 | 33.206 | [5 empty] | 0 | 4.642 | 1 | 3.2124 | 2.9783 | 2.6912 | 2.5 | 0.47831 | 14.8896
12/20/08 | 6:56 | 0 | 16.31 | 1 | 6 | 0 | 41.76 | 43.193 | 39.786 | 40.609 | 35.273 | 24.021 | 11.669 | 0 | 0 | 58.445 | 55.608 | 47.742 | 18.977 | 0 | 0 | 56.042 | 33.182 | [5 empty] | 0 | 1.151 | 2 | 3.1984 | 2.965 | 2.6906 | 2.5 | 0.46502 | 14.5392
12/20/08 | 6:57 | 0 | 16.31 | 0 | 6 | 0 | 41.171 | 41.784 | 39.949 | 40.844 | 31.561 | 24.045 | 11.644 | 0 | 0 | 58.422 | 55.608 | 47.766 | 18.977 | 0 | 0 | 56.042 | 33.182 | [5 empty] | 0 | 0.327 | 3 | 3.2057 | 2.9719 | 2.6909 | 2.5 | 0.47194 | 14.7221
12/20/08 | 6:58 | 0 | 16.285 | 0 | 6 | 0 | 40.982 | 41.547 | 39.174 | 40.49 | 31.007 | 24.067 | 11.571 | 0 | 0 | 58.42 | 55.582 | 47.831 | 18.952 | 0 | 0 | 56.019 | 33.182 | [5 empty] | 0 | 0.492 | 4 | 3.2269 | 2.9921 | 2.6918 | 2.5 | 0.49215 | 15.2513
12/20/08 | 6:59 | 0 | 16.295 | 0 | 6 | 0 | 40.124 | 41.064 | 38.244 | 39.346 | 31.377 | 24.053 | 11.581 | 1 | 0 | 58.406 | 55.568 | 47.817 | 18.962 | 0 | 0 | 55.958 | 33.168 | [5 empty] | 0 | 0.778 | 5 | 3.224 | 2.9894 | 2.6916 | 2.5 | 0.48938 | 15.1792
12/20/08 | 7:00 | 0 | 16.27 | 0 | 5 | 0 | 39.042 | 39.935 | 37.679 | 38.619 | 31.497 | 24.077 | 11.581 | 0 | 0 | 58.384 | 55.545 | 47.817 | 18.962 | 0 | 0 | 55.958 | 33.213 | [5 empty] | 0 | 0.423 | 6 | 3.224 | 2.9894 | 2.6916 | 2.5 | 0.48938 | 15.1792
12/20/08 | 7:01 | 0 | 16.302 | 0 | 6 | 0 | 38.416 | 39.098 | 37.311 | 38.179 | 26.976 | 24.038 | 11.662 | 0 | 0 | 58.413 | 55.575 | 47.871 | 18.995 | 0 | 0 | 55.988 | 33.22 | [5 empty] | 0 | 0.237 | 7 | 3.2004 | 2.967 | 2.6907 | 2.5 | 0.46696 | 14.5905
12/20/08 | 7:02 | 0 | 16.295 | 0 | 6 | 0 | 37.961 | 38.502 | 36.88 | 37.748 | 29.256 | 24.028 | 11.704 | 0 | 0 | 58.361 | 55.545 | 47.796 | 18.962 | 0 | 0 | 55.958 | 33.144 | [5 empty] | 0 | 0.213 | 8 | 3.1882 | 2.9553 | 2.6902 | 2.5 | 0.45533 | 14.2818
12/20/08 | 7:03 | 0 | 16.25 | 0 | 6 | 0 | 37.514 | 38.079 | 36.409 | 37.327 | 28.967 | 24.028 | 11.581 | 0 | 0 | 58.338 | 55.568 | 47.726 | 18.962 | 0 | 0 | 55.958 | 33.096 | [5 empty] | 0 | 0.187 | 9 | 3.224 | 2.9894 | 2.6916 | 2.5 | 0.48938 | 15.1792
12/20/08 | 7:04 | 0 | 16.27 | 0 | 6 | 0 | 37.021 | 37.607 | 35.94 | 36.787 | 28.221 | 24.028 | 11.629 | 0 | 0 | 58.338 | 55.498 | 47.749 | 18.962 | 0 | 0 | 55.935 | 33.096 | [5 empty] | 0 | 0.234 | 10 | 3.21 | 2.9761 | 2.6911 | 2.5 | 0.47609 | 14.8314
12/20/08 | 7:05 | 0 | 16.25 | 0 | 5 | 0 | 40.734 | 37.045 | 35.517 | 36.292 | 36.856 | 23.982 | 11.483 | 0 | 0 | 58.272 | 55.498 | 47.658 | 18.962 | 0 | 0 | 55.89 | 33.096 | [5 empty] | 0 | 4.442 | 11 | 3.2526 | 3.0165 | 2.6928 | 2.5 | 0.51651 | 15.88
12/20/08 | 7:06 | 1 | 16.295 | 0 | 6 | 0 | 44.608 | 43.764 | 35.141 | 35.847 | 37.256 | 23.982 | 11.581 | 0 | 0 | 58.295 | 55.454 | 47.635 | 18.962 | 0 | 0 | 55.89 | 33.072 | [5 empty] | 16.295 | 8.761 | 12 | 3.224 | 2.9894 | 2.6916 | 2.5 | 0.48938 | 15.1792
12/20/08 | 7:07 | 0 | 16.302 | 0 | 6 | 0 | 45.371 | 45.464 | 34.866 | 35.454 | 37.335 | 23.964 | 11.614 | 1 | 0 | 58.279 | 55.484 | 47.595 | 18.995 | 0 | 0 | 55.921 | 33.151 | [5 empty] | 0 | 9.917 | 13 | 3.2144 | 2.9802 | 2.6913 | 2.5 | 0.48024 | 14.9404
12/20/08 | 7:08 | 0 | 16.328 | 1 | 6 | 0 | 45.488 | 45.784 | 35.1 | 35.478 | 37.521 | 24.014 | 11.662 | 1 | 0 | 58.301 | 55.484 | 47.619 | 18.995 | 0 | 0 | 55.921 | 33.127 | [5 empty] | 0 | 10.01 | 14 | 3.2004 | 2.967 | 2.6907 | 2.5 | 0.46696 | 14.5905
12/20/08 | 7:09 | 1 | 16.282 | 0 | 6 | 0 | 45.647 | 45.945 | 35.665 | 36.019 | 38.275 | 23.989 | 11.564 | 2 | 0 | 58.256 | 55.484 | 47.551 | 18.995 | 0 | 0 | 55.942 | 33.034 | [5 empty] | 16.282 | 9.628 | 15 | 3.229 | 2.9941 | 2.6918 | 2.5 | 0.49408 | 15.3017
12/20/08 | 7:10 | 0 | 16.295 | 0 | 5 | 0 | 46.258 | 46.214 | 36.268 | 36.646 | 39.184 | 23.908 | 11.556 | 1 | 0 | 58.249 | 55.431 | 47.521 | 18.962 | 0 | 0 | 55.89 | 33.027 | [5 empty] | 0 | 9.612 | 16 | 3.2313 | 2.9963 | 2.6919 | 2.5 | 0.4963 | 15.3592
12/20/08 | 7:11 | 0 | 16.302 | 0 | 6 | 0 | 46.977 | 47.091 | 36.722 | 37.287 | 40.059 | 23.94 | 11.516 | 2 | 0 | 58.233 | 55.484 | 47.504 | 18.995 | 0 | 0 | 55.921 | 33.058 | [5 empty] | 0 | 9.69 | 17 | 3.2429 | 3.0074 | 2.6924 | 2.5 | 0.50737 | 15.6454
12/20/08 | 7:12 | 0 | 16.302 | 0 | 6 | 0 | 47.481 | 47.619 | 37.122 | 37.71 | 40.836 | 23.918 | 11.564 | 1 | 0 | 58.256 | 55.438 | 47.504 | 18.97 | 0 | 0 | 55.942 | 33.034 | [5 empty] | 0 | 9.771 | 18 | 3.229 | 2.9941 | 2.6918 | 2.5 | 0.49408 | 15.3017
12/20/08 | 7:13 | 1 | 16.302 | 0 | 6 | 0 | 47.871 | 48.123 | 37.521 | 38.157 | 41.588 | 23.94 | 11.491 | 2 | 0 | 58.212 | 55.461 | 47.504 | 18.995 | 0 | 0 | 55.921 | 32.986 | [5 empty] | 16.302 | 9.714 | 19 | 3.2502 | 3.0143 | 2.6927 | 2.5 | 0.51429 | 15.8233
12/20/08 | 7:14 | 0 | 16.328 | 0 | 5 | 0 | 48.331 | 48.489 | 37.945 | 38.602 | 42.48 | 23.893 | 11.516 | 1 | 0 | 58.233 | 55.461 | 47.551 | 19.02 | 0 | 0 | 55.921 | 32.94 | [5 empty] | 0 | 9.729 | 20 | 3.2429 | 3.0074 | 2.6924 | 2.5 | 0.50737 | 15.6454
12/20/08 | 7:15 | 0 | 16.295 | 0 | 6 | 0 | 48.734 | 48.942 | 38.244 | 38.925 | 43.248 | 23.861 | 11.483 | 2 | 0 | 58.249 | 55.431 | 47.497 | 18.962 | 0 | 0 | 55.867 | 32.909 | [5 empty] | 0 | 9.809 | 21 | 3.2526 | 3.0165 | 2.6928 | 2.5 | 0.51651 | 15.88
12/20/08 | 7:16 | 0 | 16.302 | 0 | 6 | 0 | 49.133 | 49.362 | 38.674 | 39.377 | 44.125 | 23.869 | 11.491 | 1 | 0 | 58.256 | 55.438 | 47.595 | 18.97 | 0 | 0 | 55.942 | 32.986 | [5 empty] | 0 | 9.756 | 22 | 3.2502 | 3.0143 | 2.6927 | 2.5 | 0.51429 | 15.8233
12/20/08 | 7:17 | 1 | 16.313 | 1 | 6 | 1 | 49.551 | 49.803 | 39.054 | 39.829 | 44.757 | 23.947 | 11.644 | 2 | 0 | 58.26 | 55.466 | 47.67 | 19 | 0 | 0 | 55.925 | 33.039 | [5 empty] | 16.313 | 9.722 | 23 | 3.2057 | 2.9719 | 2.6909 | 2.5 | 0.47194 | 14.7221
12/20/08 | 7:18 | 0 | 16.282 | 0 | 6 | 0 | 44.032 | 48.559 | 39.44 | 40.145 | 36.761 | 23.906 | 11.649 | 1 | 0 | 58.272 | 55.431 | 47.633 | 19.008 | 0 | 0 | 55.911 | 33.046 | [5 empty] | 0 | 3.887 | 0 | 3.2042 | 2.9706 | 2.6908 | 2.5 | 0.47056 | 14.6856
12/20/08 | 7:19 | 0 | 16.28 | 0 | 5 | 0 | 41.518 | 42.717 | 39.66 | 40.506 | 34.921 | 23.947 | 11.717 | 0 | 0 | 58.333 | 55.47 | 47.766 | 19.025 | 0 | 0 | 55.951 | 33.086 | [5 empty] | 0 | 1.012 | 1 | 3.1844 | 2.9517 | 2.7987 | 2.6087 | 0.34304 | 10.7724
12/20/08 | 7:20 | 0 | 16.28 | 0 | 6 | 0 | 41.047 | 41.588 | 39.684 | 40.741 | 32.68 | 23.94 | 11.636 | 0 | 0 | 58.258 | 55.463 | 47.712 | 19.018 | 0 | 0 | 55.921 | 33.055 | [5 empty] | 0 | 0.306 | 2 | 3.208 | 2.9742 | 2.7997 | 2.6087 | 0.36546 | 11.3921
12/20/08 | 7:21 | 0 | 16.302 | 0 | 6 | 0 | 40.813 | 41.399 | 38.837 | 40.248 | 31.07 | 23.915 | 11.684 | 0 | 0 | 58.258 | 55.417 | 47.78 | 18.992 | 0 | 0 | 55.897 | 33.079 | [5 empty] | 0 | 0.565 | 3 | 3.194 | 2.9609 | 2.7991 | 2.6087 | 0.35217 | 11.026
12/20/08 | 7:22 | 0 | 16.335 | 0 | 6 | 0 | 39.949 | 40.844 | 38.093 | 39.174 | 31.752 | 23.947 | 11.767 | 0 | 0 | 58.311 | 55.447 | 47.833 | 19.025 | 0 | 0 | 55.928 | 33.086 | [5 empty] | 0 | 0.775 | 4 | 3.1698 | 2.9379 | 2.7981 | 2.6087 | 0.3292 | 10.3853
12/20/08 | 7:23 | 0 | 16.335 | 0 | 6 | 0 | 38.868 | 39.762 | 37.528 | 38.492 | 29.104 | 23.923 | 11.767 | 0 | 0 | 58.288 | 55.47 | 47.787 | 19.05 | 0 | 0 | 55.907 | 33.041 | [5 empty] | 0 | 0.376 | 5 | 3.1698 | 2.9379 | 2.7981 | 2.6087 | 0.3292 | 10.3853
12/20/08 | 7:24 | 0 | 16.313 | 0 | 5 | 0 | 38.282 | 38.916 | 37.083 | 38.069 | 29.705 | 23.947 | 11.742 | 0 | 0 | 58.265 | 55.424 | 47.81 | 19.025 | 0 | 0 | 55.883 | 33.041 | [5 empty] | 0 | 0.213 | 6 | 3.1771 | 2.9448 | 2.7984 | 2.6087 | 0.33612 | 10.5793
12/20/08 | 7:25 | 0 | 16.313 | 0 | 6 | 0 | 37.858 | 38.399 | 36.708 | 37.648 | 29.633 | 23.947 | 11.717 | 0 | 0 | 58.265 | 55.424 | 47.766 | 19.05 | 0 | 0 | 55.883 | 33.017 | [5 empty] | 0 | 0.21 | 7 | 3.1844 | 2.9517 | 2.7987 | 2.6087 | 0.34304 | 10.7724
12/20/08 | 7:26 | 0 | 16.302 | 0 | 6 | 0 | 37.311 | 37.968 | 36.253 | 37.146 | 28.01 | 23.891 | 11.659 | 0 | 0 | 58.212 | 55.37 | 47.712 | 18.992 | 0 | 0 | 55.783 | 33.034 | [5 empty] | 0 | 0.165 | 8 | 3.2013 | 2.9678 | 2.7994 | 2.6087 | 0.35909 | 11.2171
12/20/08 | 7:27 | 0 | 16.335 | 0 | 6 | 0 | 36.871 | 37.435 | 35.837 | 36.684 | 27.032 | 23.923 | 11.792 | 1 | 0 | 58.222 | 55.379 | 47.696 | 19.025 | 0 | 0 | 55.837 | 33.041 | [5 empty] | 0 | 0.187 | 9 | 3.1626 | 2.931 | 2.7979 | 2.6087 | 0.32228 | 10.1904
12/20/08 | 7:28 | 0 | 16.313 | 0 | 6 | 0 | 42.652 | 38.351 | 35.462 | 36.189 | 37.225 | 23.898 | 11.84 | 0 | 0 | 58.222 | 55.379 | 47.651 | 19.075 | 0 | 0 | 55.813 | 32.969 | [5 empty] | 0 | 6.463 | 10 | 3.1486 | 2.9177 | 2.7973 | 2.6087 | 0.30899 | 9.8137
12/20/08 | 7:29 | 0 | 16.302 | 1 | 6 | 0 | 44.96 | 44.662 | 35.007 | 35.758 | 37.335 | 23.795 | 11.807 | 0 | 0 | 58.192 | 55.326 | 47.621 | 18.992 | 0 | 0 | 55.739 | 32.962 | [5 empty] | 0 | 9.202 | 11 | 3.1582 | 2.9268 | 2.7977 | 2.6087 | 0.31813 | 10.073
12/20/08 | 7:30 | 1 | 16.28 | 0 | 6 | 0 | 45.35 | 45.579 | 34.797 | 35.383 | 37.335 | 23.82 | 11.833 | 1 | 0 | 58.146 | 55.326 | 47.551 | 19.018 | 0 | 0 | 55.783 | 32.962 | [5 empty] | 16.28 | 9.967 | 12 | 3.1506 | 2.9196 | 2.7974 | 2.6087 | 0.31093 | 9.8688
12/20/08 | 7:31 | 0 | 16.358 | 0 | 5 | 0 | 45.448 | 45.7 | 35.273 | 35.579 | 37.717 | 23.852 | 11.89 | 2 | 0 | 58.153 | 55.333 | 47.514 | 19.05 | 0 | 0 | 55.813 | 32.993 | [5 empty] | 0 | 9.869 | 13 | 3.134 | 2.9038 | 2.7967 | 2.6087 | 0.29515 | 9.4177
12/20/08 | 7:32 | 0 | 16.313 | 0 | 6 | 0 | 45.77 | 45.952 | 35.861 | 36.237 | 38.447 | 23.852 | 11.89 | 1 | 0 | 58.153 | 55.356 | 47.514 | 19.025 | 0 | 0 | 55.79 | 32.969 | [5 empty] | 0 | 9.533 | 14 | 3.134 | 2.9038 | 2.7967 | 2.6087 | 0.29515 | 9.4177
12/20/08 | 7:33 | 0 | 16.302 | 0 | 6 | 0 | 46.428 | 46.405 | 36.488 | 36.863 | 39.284 | 23.771 | 11.883 | 2 | 0 | 58.146 | 55.279 | 47.504 | 18.97 | 0 | 0 | 55.739 | 32.917 | [5 empty] | 0 | 9.565 | 15 | 3.1361 | 2.9058 | 2.7968 | 2.6087 | 0.29709 | 9.4733
12/20/08 | 7:34 | 1 | 16.335 | 0 | 6 | 0 | 47.031 | 47.168 | 36.894 | 37.459 | 40.138 | 23.827 | 11.988 | 1 | 0 | 58.153 | 55.333 | 47.49 | 19.025 | 0 | 0 | 55.79 | 32.993 | [5 empty] | 16.335 | 9.572 | 16 | 3.1055 | 2.8767 | 2.7955 | 2.6087 | 0.26803 | 8.6307
12/20/08 | 7:35 | 0 | 16.335 | 0 | 5 | 0 | 47.651 | 47.787 | 37.27 | 37.835 | 41.078 | 23.803 | 11.981 | 2 | 0 | 58.123 | 55.279 | 47.483 | 18.992 | 0 | 0 | 55.715 | 32.962 | [5 empty] | 0 | 9.816 | 17 | 3.1075 | 2.8787 | 2.7956 | 2.6087 | 0.26996 | 8.6874
12/20/08 | 7:36 | 0 | 16.335 | 0 | 6 | 0 | 48.086 | 48.247 | 37.624 | 38.282 | 41.877 | 23.778 | 12.039 | 1 | 0 | 58.153 | 55.286 | 47.49 | 19.025 | 0 | 0 | 55.722 | 32.993 | [5 empty] | 0 | 9.804 | 18 | 3.0906 | 2.8626 | 2.7949 | 2.6087 | 0.25391 | 8.2154
12/20/08 | 7:37 | 0 | 16.28 | 0 | 6 | 0 | 48.468 | 48.629 | 38.11 | 38.674 | 42.645 | 23.771 | 11.956 | 1 | 0 | 58.101 | 55.256 | 47.504 | 18.97 | 0 | 0 | 55.692 | 32.917 | [5 empty] | 0 | 9.794 | 19 | 3.1148 | 2.8856 | 2.7959 | 2.6087 | 0.27688 | 8.8893
12/20/08 | 7:38 | 1 | 16.335 | 1 | 6 | 0 | 48.979 | 49.105 | 38.435 | 39.138 | 43.394 | 23.79 | 12.001 | 2 | 0 | 58.119 | 55.274 | 47.523 | 18.99 | 0 | 0 | 55.711 | 32.912 | [5 empty] | 16.335 | 9.841 | 20 | 3.1017 | 2.8731 | 2.7954 | 2.6087 | 0.26443 | 8.5252
12/20/08 | 7:39 | 0 | 16.31 | 0 | 5 | 0 | 49.367 | 49.642 | 38.844 | 39.547 | 44.224 | 23.825 | 11.938 | 1 | 0 | 58.105 | 55.307 | 47.556 | 19.023 | 0 | 0 | 55.72 | 32.943 | [5 empty] | 0 | 9.82 | 21 | 3.1201 | 2.8906 | 2.7961 | 2.6087 | 0.28187 | 9.034
12/20/08 | 7:40 | 0 | 16.315 | 0 | 6 | 1 | 49.694 | 50.016 | 39.2 | 39.951 | 45.084 | 23.854 | 11.943 | 2 | 0 | 58.155 | 55.312 | 47.607 | 19.03 | 0 | 0 | 55.701 | 32.95 | [5 empty] | 0 | 9.743 | 22 | 3.1186 | 2.8892 | 2.7961 | 2.6087 | 0.28048 | 8.9938
12/20/08 | 7:41 | 0 | 16.36 | 0 | 6 | 0 | 45.336 | 50.037 | 39.53 | 40.305 | 38.849 | 23.83 | 11.918 | 1 | 0 | 58.155 | 55.288 | 47.654 | 19.03 | 0 | 0 | 55.678 | 32.972 | [5 empty] | 0 | 5.031 | 0 | 3.1259 | 2.8961 | 2.7964 | 2.6087 | 0.2874 | 9.1943
12/20/08 | 7:42 | 0 | 16.315 | 0 | 6 | 0 | 41.903 | 43.408 | 39.717 | 40.612 | 35.182 | 23.83 | 11.991 | 0 | 0 | 58.178 | 55.267 | 47.721 | 19.03 | 0 | 0 | 55.701 | 32.95 | [5 empty] | 0 | 1.291 | 1 | 3.1046 | 2.8759 | 2.7955 | 2.6087 | 0.2672 | 8.6064
12/20/08 | 7:43 | 0 | 16.34 | 0 | 5 | 0 | 41.269 | 41.879 | 39.951 | 40.939 | 34.359 | 23.901 | 11.968 | 0 | 0 | 58.133 | 55.267 | 47.721 | 19.005 | 0 | 0 | 55.725 | 32.95 | [5 empty] | 0 | 0.33 | 2 | 3.1113 | 2.8823 | 2.7958 | 2.6087 | 0.27356 | 8.7925
12/20/08 | 7:44 | 0 | 16.34 | 0 | 6 | 0 | 41.08 | 41.621 | 39.248 | 40.612 | 33.56 | 23.879 | 11.943 | 0 | 0 | 58.133 | 55.288 | 47.745 | 19.053 | 0 | 0 | 55.701 | 32.926 | [5 empty] | 0 | 0.468 | 3 | 3.1186 | 2.8892 | 2.7961 | 2.6087 | 0.28048 | 8.9938
12/20/08 | 7:45 | 0 | 16.36 | 0 | 6 | 0 | 40.305 | 41.198 | 38.284 | 39.552 | 32.737 | 23.901 | 11.968 | 1 | 0 | 58.133 | 55.267 | 47.768 | 19.03 | 0 | 0 | 55.634 | 32.95 | [5 empty] | 0 | 0.753 | 4 | 3.1113 | 2.8823 | 2.7958 | 2.6087 | 0.27356 | 8.7925
12/20/08 | 7:46 | 0 | 16.34 | 0 | 6 | 0 | 39.248 | 40.14 | 37.744 | 38.708 | 30.72 | 23.879 | 11.943 | 0 | 0 | 58.155 | 55.244 | 47.812 | 19.005 | 0 | 0 | 55.634 | 32.926 | [5 empty] | 0 | 0.54 | 5 | 3.1186 | 2.8892 | 2.7961 | 2.6087 | 0.28048 | 8.9938
12/20/08 | 7:47 | 0 | 16.31 | 0 | 5 | 0 | 38.49 | 39.196 | 37.363 | 38.184 | 29.582 | 23.8 | 11.913 | 0 | 0 | 58.105 | 55.193 | 47.74 | 18.975 | 0 | 0 | 55.629 | 32.897 | [5 empty] | 0 | 0.306 | 6 | 3.1273 | 2.8975 | 2.7964 | 2.6087 | 0.28879 | 9.2343
12/20/08 | 7:48 | 0 | 16.33 | 0 | 6 | 0 | 38.021 | 38.562 | 36.985 | 37.832 | 29.244 | 23.825 | 11.913 | 0 | 0 | 58.085 | 55.193 | 47.693 | 18.975 | 0 | 0 | 55.629 | 32.874 | [5 empty] | 0 | 0.189 | 7 | 3.1273 | 2.8975 | 2.7964 | 2.6087 | 0.28879 | 9.2343
12/20/08 | 7:49 | 0 | 16.34 | 0 | 6 | 0 | 37.579 | 38.191 | 36.497 | 37.414 | 27.733 | 23.901 | 11.868 | 0 | 0 | 58.112 | 55.221 | 47.745 | 19.005 | 0 | 0 | 55.657 | 32.902 | [5 empty] | 0 | 0.165 | 8 | 3.1404 | 2.9099 | 2.797 | 2.6087 | 0.30124 | 9.5924
12/20/08 | 7:50 | 0 | 16.34 | 1 | 6 | 0 | 37.062 | 37.65 | 36.052 | 36.851 | 27.49 | 23.854 | 11.843 | 0 | 0 | 58.089 | 55.197 | 47.675 | 19.03 | 0 | 0 | 55.587 | 32.902 | [5 empty] | 0 | 0.211 | 9 | 3.1477 | 2.9169 | 2.7972 | 2.6087 | 0.30816 | 9.79
12/20/08 | 7:51 | 1 | 16.36 | 0 | 6 | 0 | 40.492 | 37.155 | 35.675 | 36.404 | 36.873 | 23.854 | 11.843 | 0 | 0 | 58.089 | 55.174 | 47.675 | 19.03 | 0 | 0 | 55.564 | 32.878 | [5 empty] | 16.36 | 4.088 | 10 | 3.1477 | 2.9169 | 2.7972 | 2.6087 | 0.30816 | 9.79
12/20/08 | 7:52 | 0 | 16.36 | 0 | 6 | 0 | 44.627 | 43.69 | 35.275 | 35.981 | 37.461 | 23.854 | 11.82 | 0 | 0 | 58.066 | 55.174 | 47.56 | 19.03 | 0 | 0 | 55.657 | 32.854 | [5 empty] | 0 | 8.646 | 11 | 3.1544 | 2.9232 | 2.7975 | 2.6087 | 0.31453 | 9.971
12/20/08 | 7:53 | 0 | 16.36 | 0 | 6 | 0 | 45.313 | 45.429 | 34.923 | 35.533 | 37.461 | 23.781 | 11.843 | 1 | 0 | 58.021 | 55.151 | 47.516 | 19.005 | 0 | 0 | 55.587 | 32.878 | [5 empty] | 0 | 9.78 | 12 | 3.1477 | 2.9169 | 2.7972 | 2.6087 | 0.30816 | 9.79
12/20/08 | 7:54 | 0 | 16.36 | 0 | 5 | 0 | 45.429 | 45.726 | 35.23 | 35.488 | 37.579 | 23.756 | 11.868 | 1 | 0 | 58.021 | 55.13 | 47.446 | 19.005 | 0 | 0 | 55.519 | 32.926 | [5 empty] | 0 | 9.941 | 13 | 3.1404 | 2.9099 | 2.797 | 2.6087 | 0.30124 | 9.5924
12/20/08 | 7:55 | 1 | 16.36 | 0 | 6 | 0 | 45.726 | 45.91 | 35.77 | 36.029 | 38.332 | 23.805 | 11.918 | 2 | 0 | 58.021 | 55.13 | 47.469 | 19.03 | 0 | 0 | 55.54 | 32.902 | [5 empty] | 16.36 | 9.697 | 14 | 3.1259 | 2.8961 | 2.7964 | 2.6087 | 0.2874 | 9.1943
12/20/08 | 7:56 | 0 | 16.348 | 0 | 6 | 0 | 46.307 | 46.354 | 36.342 | 36.763 | 39.208 | 23.837 | 11.976 | 1 | 0 | 58.007 | 55.181 | 47.476 | 19.038 | 0 | 0 | 55.617 | 32.909 | [5 empty] | 0 | 9.544 | 15 | 3.109 | 2.88 | 2.7957 | 2.6087 | 0.27135 | 8.7278
12/20/08 | 7:57 | 0 | 16.36 | 0 | 6 | 0 | 46.919 | 47.056 | 36.732 | 37.32 | 40.116 | 23.805 | 11.918 | 2 | 0 | 57.998 | 55.13 | 47.446 | 19.005 | 0 | 0 | 55.54 | 32.854 | [5 empty] | 0 | 9.599 | 16 | 3.1259 | 2.8961 | 2.7964 | 2.6087 | 0.2874 | 9.1943
12/20/08 | 7:58 | 0 | 16.315 | 0 | 6 | 0 | 47.537 | 47.651 | 37.225 | 37.813 | 40.985 | 23.805 | 11.943 | 1 | 0 | 58.018 | 55.151 | 47.49 | 19.078 | 0 | 0 | 55.585 | 32.902 | [5 empty] | 0 | 9.724 | 17 | 3.1186 | 2.8892 | 2.7961 | 2.6087 | 0.28048 | 8.9938
12/20/08 | 7:59 | 1 | 16.39 | 1 | 5 | 0 | 47.931 | 48.184 | 37.653 | 38.241 | 41.789 | 23.835 | 11.898 | 2 | 0 | 58.023 | 55.176 | 47.488 | 19.025 | 0 | 0 | 55.582 | 32.852 | [5 empty] | 16.39 | 9.69 | 18 | 3.1317 | 2.9016 | 2.7966 | 2.6087 | 0.29294 | 9.354
12/20/08 | 8:00 | 0 | 16.416 | 0 | 6 | 0 | 48.436 | 48.641 | 38.1 | 38.665 | 42.707 | 23.81 | 11.973 | 1 | 0 | 58.046 | 55.132 | 47.495 | 19.033 | 0 | 0 | 55.545 | 32.883 | [5 empty] | 0 | 9.771 | 19 | 3.1099 | 2.8809 | 2.7957 | 2.6087 | 0.27218 | 8.7521
12/20/08 | 8:01 | 0 | 16.408 | 0 | 6 | 0 | 48.795 | 49.047 | 38.421 | 39.102 | 43.451 | 23.754 | 11.916 | 2 | 0 | 58.016 | 55.102 | 47.535 | 19.025 | 0 | 0 | 55.491 | 32.828 | [5 empty] | 0 | 9.693 | 20 | 3.1265 | 2.8967 | 2.7964 | 2.6087 | 0.28796 | 9.2103
12/20/08 | 8:02 | 0 | 16.383 | 0 | 6 | 0 | 49.255 | 49.437 | 38.796 | 39.502 | 44.226 | 23.778 | 11.963 | 1 | 0 | 57.993 | 55.102 | 47.535 | 19.05 | 0 | 0 | 55.536 | 32.804 | [5 empty] | 0 | 9.753 | 21 | 3.1128 | 2.8836 | 2.7958 | 2.6087 | 0.27495 | 8.8328
12/20/08 | 8:03 | 1 | 16.408 | 0 | 5 | 1 | 49.666 | 49.941 | 39.126 | 39.901 | 45.012 | 23.778 | 11.941 | 2 | 0 | 57.993 | 55.102 | 47.558 | 19.025 | 0 | 0 | 55.536 | 32.804 | [5 empty] | 16.408 | 9.765 | 22 | 3.1192 | 2.8897 | 2.7961 | 2.6087 | 0.28104 | 9.0099
12/20/08 | 8:04 | 0 | 16.441 | 0 | 6 | 0 | 45.983 | 50.247 | 39.509 | 40.286 | 38.806 | 23.835 | 12.021 | 1 | 0 | 58.046 | 55.109 | 47.609 | 19.058 | 0 | 0 | 55.566 | 32.859 | [5 empty] | 0 | 5.697 | 0 | 3.0959 | 2.8676 | 2.7951 | 2.6087 | 0.25889 | 8.3624
12/20/08 | 8:05 | 0 | 16.408 | 0 | 6 | 0 | 42.016 | 43.733 | 39.784 | 40.607 | 34.45 | 23.803 | 12.014 | 0 | 0 | 57.993 | 55.125 | 47.626 | 19.05 | 0 | 0 | 55.491 | 32.78 | [5 empty] | 0 | 1.409 | 1 | 3.0979 | 2.8695 | 2.7952 | 2.6087 | 0.26083 | 8.4195
12/20/08 | 8:06 | 0 | 16.408 | 0 | 6 | 0 | 41.265 | 41.875 | 39.949 | 40.865 | 32.57 | 23.803 | 12.112 | 0 | 0 | 57.993 | 55.102 | 47.672 | 19.025 | 0 | 0 | 55.468 | 32.852 | [5 empty] | 0 | 0.4 | 2 | 3.0694 | 2.8424 | 2.7941 | 2.6087 | 0.2337 | 7.614
12/20/08 | 8:07 | 0 | 16.416 | 0 | 5 | 0 | 41.131 | 41.578 | 39.392 | 40.686 | 30.725 | 23.859 | 12.097 | 0 | 0 | 58.046 | 55.132 | 47.724 | 19.075 | 0 | 0 | 55.536 | 32.852 | [5 empty] | 0 | 0.445 | 3 | 3.0738 | 2.8466 | 2.7943 | 2.6087 | 0.23785 | 7.7383
12/20/08 | 8:08 | 0 | 16.358 | 0 | 6 | 0 | 40.372 | 41.217 | 38.397 | 39.574 | 32.162 | 23.849 | 12.112 | 0 | 0 | 58.016 | 55.102 | 47.74 | 19.025 | 0 | 0 | 55.491 | 32.852 | [5 empty] | 0 | 0.798 | 4 | 3.0694 | 2.8424 | 2.7941 | 2.6087 | 0.2337 | 7.614
12/20/08 | 8:09 | 0 | 16.358 | 0 | 6 | 0 | 39.267 | 40.183 | 37.787 | 38.775 | 32.331 | 23.874 | 12.162 | 0 | 0 | 57.993 | 55.055 | 47.717 | 19.05 | 0 | 0 | 55.491 | 32.852 | [5 empty] | 0 | 0.492 | 5 | 3.0548 | 2.8286 | 2.7935 | 2.6087 | 0.21986 | 7.1972
12/20/08 | 8:10 | 0 | 16.39 | 1 | 6 | 0 | 38.569 | 39.227 | 37.394 | 38.311 | 30.627 | 23.881 | 12.169 | 1 | 0 | 58.023 | 55.109 | 47.747 | 19.058 | 0 | 0 | 55.498 | 32.883 | [5 empty] | 0 | 0.258 | 6 | 3.0528 | 2.8266 | 2.7934 | 2.6087 | 0.21793 | 7.1386
12/20/08 | 8:11 | 0 | 16.39 | 0 | 6 | 0 | 38.076 | 38.641 | 36.947 | 37.935 | 29.857 | 23.881 | 12.195 | 0 | 0 | 58.002 | 55.085 | 47.703 | 19.083 | 0 | 0 | 55.522 | 32.907 | [5 empty] | 0 | 0.141 | 7 | 3.0452 | 2.8194 | 2.7931 | 2.6087 | 0.21073 | 6.92
12/20/08 | 8:12 | 0 | 16.358 | 0 | 5 | 0 | 37.622 | 38.186 | 36.495 | 37.411 | 27.559 | 23.827 | 12.162 | 0 | 0 | 57.95 | 55.032 | 47.649 | 19.075 | 0 | 0 | 55.468 | 32.897 | [5 empty] | 0 | 0.211 | 8 | 3.0548 | 2.8286 | 2.7935 | 2.6087 | 0.21986 | 7.1972
12/20/08 | 8:13 | 0 | 16.358 | 0 | 6 | 0 | 37.129 | 37.693 | 36.024 | 36.871 | 29.631 | 23.803 | 12.212 | 0 | 0 | 57.95 | 55.011 | 47.672 | 19.025 | 0 | 0 | 55.445 | 32.876 | [5 empty] | 0 | 0.258 | 9 | 3.0403 | 2.8147 | 2.7929 | 2.6087 | 0.20602 | 6.7765
12/20/08 | 8:14 | 0 | 16.358 | 0 | 6 | 0 | 40.935 | 37.129 | 35.555 | 36.354 | 37.129 | 23.754 | 12.089 | 0 | 0 | 57.904 | 55.011 | 47.558 | 19.05 | 0 | 0 | 55.445 | 32.897 | [5 empty] | 0 | 4.581 | 10 | 3.0761 | 2.8488 | 2.7943 | 2.6087 | 0.24007 | 7.8044
12/20/08 | 8:15 | 0 | 16.39 | 0 | 6 | 0 | 44.813 | 43.858 | 35.232 | 36.055 | 37.488 | 23.81 | 12.22 | 0 | 0 | 57.934 | 55.041 | 47.565 | 19.083 | 0 | 0 | 55.522 | 32.907 | [5 empty] | 0 | 8.758 | 11 | 3.0379 | 2.8125 | 2.7928 | 2.6087 | 0.20381 | 6.7088
12/20/08 | 8:16 | 1 | 16.333 | 0 | 6 | 0 | 45.401 | 45.448 | 34.897 | 35.555 | 37.481 | 23.778 | 12.162 | 1 | 0 | 57.882 | 55.032 | 47.488 | 19.05 | 0 | 0 | 55.468 | 32.876 | [5 empty] | 16.333 | 9.846 | 12 | 3.0548 | 2.8286 | 2.7935 | 2.6087 | 0.21986 | 7.1972
12/20/08 | 8:17 | 0 | 16.358 | 0 | 6 | 0 | 45.492 | 45.768 | 35.225 | 35.555 | 37.598 | 23.754 | 12.112 | 1 | 0 | 57.859 | 54.964 | 47.42 | 19.05 | 0 | 0 | 55.4 | 32.852 | [5 empty] | 0 | 9.937 | 13 | 3.0694 | 2.8424 | 2.7941 | 2.6087 | 0.2337 | 7.614
12/20/08 | 8:18 | 0 | 16.416 | 0 | 5 | 0 | 45.775 | 45.936 | 35.799 | 36.081 | 38.43 | 23.714 | 12.144 | 2 | 0 | 57.847 | 54.952 | 47.362 | 19.01 | 0 | 0 | 55.386 | 32.862 | [5 empty] | 0 | 9.694 | 14 | 3.0601 | 2.8335 | 2.7937 | 2.6087 | 0.22485 | 7.3477
12/20/08 | 8:19 | 0 | 16.39 | 0 | 6 | 0 | 46.445 | 46.398 | 36.409 | 36.763 | 39.325 | 23.739 | 12.071 | 1 | 0 | 57.781 | 54.952 | 47.406 | 19.01 | 0 | 0 | 55.389 | 32.862 | [5 empty] | 0 | 9.682 | 15 | 3.0813 | 2.8537 | 2.7946 | 2.6087 | 0.24505 | 7.9528
12/20/08 | 8:20 | 1 | 16.37 | 1 | 6 | 0 | 47.04 | 47.131 | 36.832 | 37.397 | 40.124 | 23.788 | 12.097 | 2 | 0 | 57.804 | 54.952 | 47.362 | 19.06 | 0 | 0 | 55.389 | 32.838 | [5 empty] | 16.37 | 9.643 | 16 | 3.0738 | 2.8466 | 2.7943 | 2.6087 | 0.23785 | 7.7383
12/20/08 | 8:21 | 0 | 16.37 | 0 | 6 | 0 | 47.614 | 47.682 | 37.304 | 37.796 | 40.947 | 23.739 | 12.122 | 1 | 0 | 57.85 | 54.929 | 47.406 | 19.035 | 0 | 0 | 55.342 | 32.814 | [5 empty] | 0 | 9.818 | 17 | 3.0665 | 2.8396 | 2.794 | 2.6087 | 0.23093 | 7.531
12/20/08 | 8:22 | 0 | 16.39 | 0 | 5 | 0 | 48.118 | 48.256 | 37.586 | 38.244 | 41.745 | 23.788 | 12.122 | 2 | 0 | 57.804 | 54.952 | 47.385 | 19.035 | 0 | 0 | 55.319 | 32.79 | [5 empty] | 0 | 9.874 | 18 | 3.0665 | 2.8396 | 2.794 | 2.6087 | 0.23093 | 7.531
12/20/08 | 8:23 | 0 | 16.39 | 0 | 6 | 0 | 48.461 | 48.692 | 38.031 | 38.691 | 42.686 | 23.81 | 12.097 | 1 | 0 | 57.85 | 54.905 | 47.406 | 19.01 | 0 | 0 | 55.274 | 32.768 | [5 empty] | 0 | 9.77 | 19 | 3.0738 | 2.8466 | 2.7943 | 2.6087 | 0.23785 | 7.7383
12/20/08 | 8:24 | 1 | 16.39 | 0 | 6 | 0 | 48.807 | 49.059 | 38.526 | 39.136 | 43.415 | 23.835 | 12.144 | 2 | 0 | 57.87 | 54.929 | 47.43 | 19.035 | 0 | 0 | 55.251 | 32.79 | [5 empty] | 16.39 | 9.671 | 20 | 3.0601 | 2.8335 | 2.7937 | 2.6087 | 0.22485 | 7.3477
12/20/08 | 8:25 | 0 | 16.403 | 0 | 6 | 0 | 49.318 | 49.479 | 38.932 | 39.59 | 44.338 | 23.891 | 12.202 | 1 | 0 | 57.879 | 54.936 | 47.46 | 19.068 | 0 | 0 | 55.305 | 32.799 | [5 empty] | 0 | 9.728 | 21 | 3.0432 | 2.8175 | 2.793 | 2.6087 | 0.20879 | 6.8609
12/20/08 | 8:26 | 0 | 16.39 | 0 | 5 | 1 | 49.701 | 50.02 | 39.16 | 39.959 | 44.748 | 23.908 | 12.169 | 2 | 0 | 57.85 | 54.905 | 47.476 | 19.035 | 0 | 0 | 55.251 | 32.814 | [5 empty] | 0 | 9.742 | 22 | 3.0528 | 2.8266 | 2.7934 | 2.6087 | 0.21793 | 7.1386
12/20/08 | 8:27 | 0 | 16.37 | 0 | 6 | 0 | 44.049 | 48.394 | 39.511 | 40.289 | 37.538 | 23.933 | 12.122 | 0 | 0 | 57.85 | 54.929 | 47.476 | 19.01 | 0 | 0 | 55.274 | 32.838 | [5 empty] | 0 | 3.76 | 0 | 3.0665 | 2.8396 | 2.794 | 2.6087 | 0.23093 | 7.531
12/20/08 | 8:28 | 0 | 16.37 | 0 | 6 | 0 | 41.604 | 42.779 | 39.841 | 40.664 | 34.153 | 23.979 | 12.122 | 1 | 0 | 57.85 | 54.905 | 47.521 | 19.035 | 0 | 0 | 55.274 | 32.814 | [5 empty] | 0 | 0.94 | 1 | 3.0665 | 2.8396 | 2.794 | 2.6087 | 0.23093 | 7.531
12/20/08 | 8:29 | 0 | 16.403 | 0 | 6 | 0 | 41.212 | 41.729 | 39.92 | 40.906 | 32.799 | 24.036 | 12.177 | 0 | 0 | 57.879 | 54.936 | 47.668 | 19.043 | 0 | 0 | 55.305 | 32.799 | [5 empty] | 0 | 0.306 | 2 | 3.0505 | 2.8244 | 2.7933 | 2.6087 | 0.21571 | 7.0714
12/20/08 | 8:30 | 0 | 16.423 | 0 | 6 | 0 | 41.002 | 41.542 | 39.074 | 40.365 | 29.722 | 24.036 | 12.129 | 0 | 0 | 57.879 | 54.959 | 47.689 | 19.043 | 0 | 0 | 55.326 | 32.752 | [5 empty] | 0 | 0.637 | 3 | 3.0644 | 2.8377 | 2.7939 | 2.6087 | 0.229 | 7.4727
12/20/08 | 8:31 | 0 | 16.416 | 1 | 5 | 0 | 40.006 | 40.947 | 38.337 | 39.277 | 31.134 | 24.053 | 12.195 | 0 | 0 | 57.85 | 54.861 | 47.614 | 19.035 | 0 | 0 | 55.274 | 32.673 | [5 empty] | 0 | 0.729 | 4 | 3.0452 | 2.8194 | 2.7931 | 2.6087 | 0.21073 | 6.92
12/20/08 | 8:32 | 0 | 16.416 | 0 | 6 | 0 | 39.042 | 39.794 | 37.727 | 38.571 | 30.124 | 24.075 | 12.195 | 0 | 0 | 57.804 | 54.861 | 47.614 | 19.01 | 0 | 0 | 55.274 | 32.673 | [5 empty] | 0 | 0.471 | 5 | 3.0452 | 2.8194 | 2.7931 | 2.6087 | 0.21073 | 6.92
12/20/08 | 8:33 | 0 | 16.39 | 0 | 6 | 0 | 38.361 | 39.019 | 37.327 | 38.126 | 28.895 | 24.028 | 12.195 | 0 | 0 | 57.804 | 54.861 | 47.637 | 19.06 | 0 | 0 | 55.274 | 32.72 | [5 empty] | 0 | 0.235 | 6 | 3.0452 | 2.8194 | 2.7931 | 2.6087 | 0.21073 | 6.92
12/20/08 | 8:34 | 0 | 16.448 | 0 | 6 | 0 | 37.968 | 38.533 | 36.981 | 37.827 | 28.638 | 24.131 | 12.154 | 0 | 0 | 57.834 | 54.891 | 47.621 | 19.068 | 0 | 0 | 55.281 | 32.775 | [5 empty] | 0 | 0.141 | 7 | 3.0572 | 2.8308 | 2.7936 | 2.6087 | 0.22208 | 7.2642
12/20/08 | 8:35 | 0 | 16.473 | 0 | 6 | 0 | 37.521 | 38.134 | 36.464 | 37.287 | 29.072 | 24.156 | 12.129 | 0 | 0 | 57.788 | 54.868 | 47.574 | 19.068 | 0 | 0 | 55.281 | 32.752 | [5 empty] | 0 | 0.234 | 8 | 3.0644 | 2.8377 | 2.7939 | 2.6087 | 0.229 | 7.4727
12/20/08 | 8:36 | 0 | 16.448 | 0 | 5 | 0 | 37.005 | 37.569 | 36.088 | 36.77 | 28.349 | 24.085 | 12.252 | 0 | 0 | 57.811 | 54.821 | 47.551 | 19.068 | 0 | 0 | 55.211 | 32.775 | [5 empty] | 0 | 0.235 | 9 | 3.0286 | 2.8036 | 2.7924 | 2.6087 | 0.19495 | 6.437
12/20/08 | 8:37 | 1 | 16.473 | 0 | 6 | 0 | 42.128 | 37.428 | 35.62 | 36.301 | 37.359 | 24.06 | 12.278 | 0 | 0 | 57.788 | 54.821 | 47.53 | 19.043 | 0 | 0 | 55.211 | 32.752 | [5 empty] | 16.473 | 5.827 | 10 | 3.021 | 2.7964 | 2.7921 | 2.6087 | 0.18775 | 6.2149
12/20/08 | 8:38 | 0 | 16.441 | 0 | 6 | 0 | 44.93 | 44.424 | 35.117 | 35.868 | 37.44 | 24.124 | 12.245 | 1 | 0 | 57.729 | 54.831 | 47.446 | 19.133 | 0 | 0 | 55.312 | 32.787 | [5 empty] | 0 | 9.062 | 11 | 3.0307 | 2.8056 | 2.7925 | 2.6087 | 0.19689 | 6.4966
12/20/08 | 8:39 | 0 | 16.471 | 0 | 6 | 0 | 45.387 | 45.572 | 34.931 | 35.565 | 37.538 | 24.055 | 12.3 | 1 | 0 | 57.756 | 54.88 | 47.427 | 19.113 | 0 | 0 | 55.316 | 32.768 | [5 empty] | 0 | 9.822 | 12 | 3.0146 | 2.7904 | 2.7919 | 2.6087 | 0.18166 | 6.0261
12/20/08 | 8:40 | 0 | 16.496 | 0 | 6 | 0 | 45.525 | 45.754 | 35.354 | 35.612 | 37.892 | 24.006 | 12.275 | 1 | 0 | 57.756 | 54.812 | 47.406 | 19.088 | 0 | 0 | 55.246 | 32.792 | [5 empty] | 0 | 9.913 | 13 | 3.0219 | 2.7973 | 2.7922 | 2.6087 | 0.18858 | 6.2405
12/20/08 | 8:41 | 1 | 16.446 | 0 | 5 | 0 | 45.847 | 45.938 | 35.916 | 36.222 | 38.595 | 24.055 | 12.323 | 2 | 0 | 57.733 | 54.856 | 47.313 | 19.138 | 0 | 0 | 55.293 | 32.816 | [5 empty] | 16.446 | 9.625 | 14 | 3.0079 | 2.784 | 2.7916 | 2.6087 | 0.1753 | 5.8278
12/20/08 | 8:42 | 0 | 16.451 | 1 | 6 | 0 | 46.517 | 46.561 | 36.509 | 36.933 | 39.564 | 24.06 | 12.28 | 1 | 0 | 57.761 | 54.863 | 47.341 | 19.143 | 0 | 0 | 55.253 | 32.845 | [5 empty] | 0 | 9.584 | 15 | 3.0205 | 2.7959 | 2.7921 | 2.6087 | 0.1872 | 6.1977
12/20/08 | 8:43 | 0 | 16.471 | 0 | 6 | 0 | 47.175 | 47.175 | 36.973 | 37.445 | 40.334 | 24.031 | 12.275 | 2 | 0 | 57.733 | 54.789 | 47.36 | 19.113 | 0 | 0 | 55.202 | 32.744 | [5 empty] | 0 | 9.73 | 16 | 3.0219 | 2.7973 | 2.7922 | 2.6087 | 0.18858 | 6.2405
12/20/08 | 8:44 | 0 | 16.446 | 0 | 6 | 0 | 47.682 | 47.84 | 37.327 | 37.937 | 41.109 | 24.055 | 12.225 | 1 | 0 | 57.688 | 54.789 | 47.313 | 19.063 | 0 | 0 | 55.179 | 32.744 | [5 empty] | 0 | 9.745 | 17 | 3.0365 | 2.8111 | 2.7927 | 2.6087 | 0.20242 | 6.6664
12/20/08 | 8:45 | 1 | 16.446 | 0 | 6 | 0 | 48.048 | 48.254 | 37.868 | 38.337 | 41.863 | 24.006 | 12.3 | 2 | 0 | 57.71 | 54.765 | 47.336 | 19.063 | 0 | 0 | 55.179 | 32.744 | [5 empty] | 16.446 | 9.711 | 18 | 3.0146 | 2.7904 | 2.7919 | 2.6087 | 0.18166 | 6.0261
12/20/08 | 8:46 | 0 | 16.496 | 0 | 5 | 0 | 48.461 | 48.597 | 38.22 | 38.76 | 42.686 | 24.055 | 12.25 | 1 | 0 | 57.71 | 54.765 | 47.36 | 19.088 | 0 | 0 | 55.179 | 32.768 | [5 empty] | 0 | 9.701 | 19 | 3.0292 | 2.8042 | 2.7924 | 2.6087 | 0.1955 | 6.454
12/20/08 | 8:47 | 0 | 16.496 | 0 | 6 | 0 | 48.919 | 49.171 | 38.667 | 39.231 | 43.695 | 24.055 | 12.25 | 2 | 0 | 57.733 | 54.742 | 47.36 | 19.038 | 0 | 0 | 55.155 | 32.768 | [5 empty] | 0 | 9.688 | 20 | 3.0292 | 2.8042 | 2.7924 | 2.6087 | 0.1955 | 6.454
12/20/08 | 8:48 | 0 | 16.471 | 0 | 6 | 0 | 49.218 | 49.561 | 39.042 | 39.676 | 43.013 | 24.126 | 12.275 | 1 | 0 | 57.688 | 54.742 | 47.383 | 19.088 | 0 | 0 | 55.179 | 32.72 | [5 empty] | 0 | 9.542 | 21 | 3.0219 | 2.7973 | 2.7922 | 2.6087 | 0.18858 | 6.2405
12/20/08 | 8:49 | 0 | 16.496 | 0 | 6 | 1 | 42.614 | 45.754 | 39.442 | 40.052 | 35.072 | 24.08 | 12.225 | 1 | 0 | 57.688 | 54.742 | 47.383 | 19.063 | 0 | 0 | 55.179 | 32.72 | [5 empty] | 0 | 2.562 | 22 | 3.0365 | 2.8111 | 2.7927 | 2.6087 | 0.20242 | 6.6664
12/20/08 | 8:50 | 0 | 16.519 | 0 | 5 | 0 | 41.064 | 41.908 | 39.748 | 40.31 | 32.196 | 24.055 | 12.25 | 0 | 0 | 57.71 | 54.698 | 47.497 | 19.063 | 0 | 0 | 55.155 | 32.72 | [5 empty] | 0 | 0.754 | 0 | 3.0292 | 2.8042 | 2.7924 | 2.6087 | 0.1955 | 6.454
12/20/08 | 8:51 | 0 | 16.549 | 0 | 6 | 0 | 40.834 | 41.303 | 39.518 | 40.552 | 29.07 | 24.18 | 12.255 | 0 | 0 | 57.738 | 54.726 | 47.549 | 19.093 | 0 | 0 | 55.16 | 32.749 | [5 empty] | 0 | 0.282 | 1 | 3.0277 | 2.8028 | 2.0587 | 1.875 | 0.92782 | 30.6438
12/20/08 | 8:52 | 0 | 16.526 | 1 | 6 | 0 | 40.504 | 41.069 | 38.578 | 39.798 | 29.07 | 24.156 | 12.255 | 0 | 0 | 57.738 | 54.793 | 47.64 | 19.118 | 0 | 0 | 55.207 | 32.773 | [5 empty] | 0 | 0.706 | 2 | 3.0277 | 2.8028 | 2.0587 | 1.875 | 0.92782 | 30.6438
12/20/08 | 8:53 | 0 | 16.496 | 0 | 6 | 0 | 39.418 | 40.358 | 37.796 | 38.784 | 29.908 | 24.104 | 12.275 | 0 | 0 | 57.688 | 54.698 | 47.497 | 19.038 | 0 | 0 | 55.132 | 32.768 | [5 empty] | 0 | 0.634 | 3 | 3.0219 | 2.7973 | 2.0585 | 1.875 | 0.92228 | 30.5197
12/20/08 | 8:54 | 0 | 16.526 | 0 | 6 | 0 | 38.507 | 39.306 | 37.425 | 38.179 | 29.768 | 24.109 | 12.403 | 0 | 0 | 57.692 | 54.702 | 47.525 | 19.118 | 0 | 0 | 55.137 | 32.773 | [5 empty] | 0 | 0.328 | 4 | 2.9846 | 2.7618 | 2.0569 | 1.875 | 0.88685 | 29.7137
12/20/08 | 8:55 | 0 | 16.501 | 0 | 6 | 0 | 38.014 | 38.531 | 37.002 | 37.825 | 26.733 | 24.06 | 12.403 | 0 | 0 | 57.692 | 54.726 | 47.572 | 19.093 | 0 | 0 | 55.137 | 32.728 | [5 empty] | 0 | 0.189 | 5 | 2.9846 | 2.7618 | 2.0569 | 1.875 | 0.88685 | 29.7137
12/20/08 | 8:56 | 0 | 16.501 | 0 | 5 | 0 | 37.684 | 38.155 | 36.581 | 37.473 | 26.228 | 24.085 | 12.353 | 1 | 0 | 57.672 | 54.702 | 47.525 | 19.068 | 0 | 0 | 55.137 | 32.704 | [5 empty] | 0 | 0.211 | 6 | 2.9992 | 2.7757 | 2.0575 | 1.875 | 0.90069 | 30.0309
12/20/08 | 8:57 | 0 | 16.549 | 0 | 6 | 0 | 37.191 | 37.756 | 36.203 | 36.909 | 28.059 | 24.011 | 12.33 | 0 | 0 | 57.672 | 54.656 | 47.502 | 19.093 | 0 | 0 | 55.116 | 32.704 | [5 empty] | 0 | 0.282 | 7 | 3.0059 | 2.7821 | 2.0578 | 1.875 | 0.90706 | 30.1758
12/20/08 | 8:58 | 0 | 16.549 | 0 | 6 | 0 | 36.65 | 37.191 | 35.734 | 36.383 | 34.737 | 23.952 | 12.267 | 0 | 0 | 57.596 | 54.579 | 47.402 | 19.008 | 0 | 0 | 55.039 | 32.67 | [5 empty] | 0 | 0.267 | 8 | 3.0242 | 2.7995 | 2.0585 | 1.875 | 0.92449 | 30.5694
12/20/08 | 8:59 | 1 | 16.531 | 0 | 6 | 0 | 43.779 | 41.547 | 35.294 | 36 | 37.174 | 23.945 | 12.335 | 0 | 0 | 57.635 | 54.618 | 47.397 | 19.075 | 0 | 0 | 55.055 | 32.711 | [5 empty] | 16.531 | 7.779 | 9 | 3.0044 | 2.7807 | 2.0577 | 1.875 | 0.90567 | 30.1444
12/20/08 | 9:00 | 0 | 16.506 | 0 | 6 | 0 | 45.103 | 45.012 | 34.919 | 35.531 | 37.222 | 23.923 | 12.383 | 0 | 0 | 57.589 | 54.618 | 47.304 | 19.05 | 0 | 0 | 55.078 | 32.663 | [5 empty] | 0 | 9.572 | 10 | 2.9905 | 2.7674 | 2.0572 | 1.875 | 0.89239 | 29.841
12/20/08 | 9:01 | 0 | 16.506 | 0 | 5 | 0 | 45.194 | 45.516 | 34.895 | 35.294 | 37.198 | 23.874 | 12.335 | 2 | 0 | 57.589 | 54.595 | 47.28 | 19.025 | 0 | 0 | 55.055 | 32.663 | [5 empty] | 0 | 9.9 | 11 | 3.0044 | 2.7807 | 2.0577 | 1.875 | 0.90567 | 30.1444
12/20/08 | 9:02 | 1 | 16.539 | 1 | 6 | 0 | 45.338 | 45.499 | 35.421 | 35.725 | 37.959 | 23.955 | 12.368 | 1 | 0 | 57.576 | 54.625 | 47.196 | 19.033 | 0 | 0 | 54.994 | 32.67 | [5 empty] | 16.539 | 9.613 | 12 | 2.9948 | 2.7715 | 2.0574 | 1.875 | 0.89654 | 29.9361
12/20/08 | 9:03 | 0 | 16.514 | 0 | 6 | 0 | 45.913 | 45.959 | 36.103 | 36.361 | 38.686 | 23.881 | 12.368 | 2 | 0 | 57.596 | 54.625 | 47.266 | 19.083 | 0 | 0 | 55.153 | 32.718 | [5 empty] | 0 | 9.552 | 13 | 2.9948 | 2.7715 | 2.0574 | 1.875 | 0.89654 | 29.9361
12/20/08 | 9:04 | 0 | 16.539 | 0 | 6 | 0 | 46.645 | 46.554 | 36.595 | 37.064 | 39.581 | 23.881 | 12.368 | 2 | 0 | 57.576 | 54.625 | 47.266 | 19.108 | 0 | 0 | 55.132 | 32.67 | [5 empty] | 0 | 9.581 | 14 | 2.9948 | 2.7715 | 2.0574 | 1.875 | 0.89654 | 29.9361
12/20/08 | 9:05 | 0 | 16.539 | 0 | 6 | 0 | 47.152 | 47.311 | 37.019 | 37.536 | 40.262 | 23.857 | 12.391 | 1 | 0 | 57.553 | 54.558 | 47.22 | 19.083 | 0 | 0 | 55.085 | 32.67 | [5 empty] | 0 | 9.616 | 15 | 2.9881 | 2.7652 | 2.0571 | 1.875 | 0.89017 | 29.7901
12/20/08 | 9:06 | 1 | 16.539 | 0 | 5 | 0 | 47.633 | 47.817 | 37.418 | 37.935 | 41.224 | 23.881 | 12.368 | 2 | 0 | 57.576 | 54.558 | 47.196 | 19.108 | 0 | 0 | 55.015 | 32.694 | [5 empty] | 16.539 | 9.698 | 16 | 2.9948 | 2.7715 | 2.0574 | 1.875 | 0.89654 | 29.9361
12/20/08 | 9:07 | 0 | 16.564 | 0 | 6 | 0 | 48.09 | 48.298 | 37.842 | 38.382 | 42.164 | 23.93 | 12.416 | 1 | 0 | 57.576 | 54.581 | 47.243 | 19.083 | 0 | 0 | 54.971 | 32.67 | [5 empty] | 0 | 9.708 | 17 | 2.9809 | 2.7583 | 2.0568 | 1.875 | 0.88325 | 29.6307
12/20/08 | 9:08 | 0 | 16.539 | 0 | 6 | 0 | 48.48 | 48.688 | 38.311 | 38.827 | 43.104 | 23.906 | 12.368 | 2 | 0 | 57.553 | 54.581 | 47.243 | 19.083 | 0 | 0 | 54.971 | 32.625 | [5 empty] | 0 | 9.653 | 18 | 2.9948 | 2.7715 | 2.0574 | 1.875 | 0.89654 | 29.9361
12/20/08 | 9:09 | 0 | 16.564 | 0 | 6 | 0 | 48.963 | 49.145 | 38.686 | 39.251 | 43.786 | 23.881 | 12.416 | 1 | 0 | 57.576 | 54.534 | 47.266 | 19.083 | 0 | 0 | 54.994 | 32.577 | [5 empty] | 0 | 9.712 | 19 | 2.9809 | 2.7583 | 2.0568 | 1.875 | 0.88325 | 29.6307
12/20/08 | 9:10 | 1 | 16.564 | 0 | 5 | 0 | 46.9 | 49.558 | 39.062 | 39.626 | 39.203 | 23.881 | 12.416 | 1 | 0 | 57.576 | 54.534 | 47.29 | 19.058 | 0 | 0 | 54.994 | 32.577 | [5 empty] | 16.564 | 7.274 | 20 | 2.9809 | 2.7583 | 2.0568 | 1.875 | 0.88325 | 29.6307
12/20/08 | 9:11 | 0 | 16.539 | 0 | 6 | 0 | 41.812 | 43.975 | 39.344 | 40.002 | 33.775 | 23.93 | 12.441 | 1 | 0 | 57.576 | 54.534 | 47.334 | 19.083 | 0 | 0 | 54.994 | 32.646 | [5 empty] | 0 | 1.81 | 21 | 2.9736 | 2.7513 | 2.0565 | 1.875 | 0.87633 | 29.4706
12/20/08 | 9:12 | 0 | 16.564 | 1 | 6 | 0 | 40.848 | 41.53 | 39.581 | 40.332 | 31.686 | 23.955 | 12.491 | 0 | 0 | 57.576 | 54.534 | 47.404 | 19.083 | 0 | 0 | 55.015 | 32.67 | [5 empty] | 0 | 0.516 | 22 | 2.959 | 2.7375 | 2.0559 | 1.875 | 0.86249 | 29.1479
12/20/08 | 9:13 | 0 | 16.539 | 0 | 6 | 0 | 40.662 | 41.107 | 39.133 | 40.308 | 31.904 | 23.955 | 12.564 | 0 | 0 | 57.576 | 54.534 | 47.427 | 19.133 | 0 | 0 | 55.039 | 32.67 | [5 empty] | 0 | 0.354 | 23 | 2.9378 | 2.7173 | 2.055 | 1.875 | 0.84228 | 28.671
12/20/08 | 9:14 | 0 | 16.564 | 0 | 6 | 0 | 40.097 | 40.896 | 38.145 | 39.344 | 30.266 | 23.977 | 12.539 | 0 | 0 | 57.576 | 54.511 | 47.381 | 19.108 | 0 | 0 | 55.015 | 32.67 | [5 empty] | 0 | 0.753 | 24 | 2.945 | 2.7242 | 2.0553 | 1.875 | 0.8492 | 28.8351
12/20/08 | 9:15 | 0 | 16.564 | 0 | 5 | 0 | 39.04 | 39.956 | 37.583 | 38.452 | 30.433 | 23.955 | 12.516 | 0 | 0 | 57.53 | 54.49 | 47.448 | 19.108 | 0 | 0 | 54.994 | 32.67 | [5 empty] | 0 | 0.588 | 25 | 2.9517 | 2.7306 | 2.0556 | 1.875 | 0.85557 | 28.9853
12/20/08 | 9:16 | 0 | 16.569 | 0 | 6 | 0 | 38.315 | 38.997 | 37.213 | 38.033 | 30.175 | 24.006 | 12.547 | 0 | 0 | 57.535 | 54.539 | 47.385 | 19.138 | 0 | 0 | 54.999 | 32.653 | [5 empty] | 0 | 0.282 | 26 | 2.9427 | 2.722 | 2.0552 | 1.875 | 0.84699 | 28.7826
12/20/08 | 9:17 | 0 | 16.569 | 0 | 6 | 0 | 37.87 | 38.387 | 36.811 | 37.681 | 29.187 | 23.984 | 12.569 | 0 | 0 | 57.557 | 54.518 | 47.432 | 19.113 | 0 | 0 | 54.952 | 32.653 | [5 empty] | 0 | 0.189 | 27 | 2.9363 | 2.7159 | 2.055 | 1.875 | 0.8409 | 28.638
12/20/08 | 9:18 | 0 | 16.544 | 0 | 6 | 0 | 37.447 | 38.012 | 36.342 | 37.258 | 27.356 | 23.996 | 12.484 | 0 | 0 | 57.5 | 54.483 | 47.35 | 19.05 | 0 | 0 | 54.94 | 32.663 | [5 empty] | 0 | 0.189 | 28 | 2.9611 | 2.7394 | 2.056 | 1.875 | 0.86443 | 29.1932
12/20/08 | 9:19 | 0 | 16.531 | 0 | 6 | 0 | 36.964 | 37.504 | 35.954 | 36.706 | 28.26 | 23.972 | 12.557 | 1 | 0 | 57.5 | 54.506 | 47.327 | 19.126 | 0 | 0 | 54.94 | 32.663 | [5 empty] | 0 | 0.258 | 29 | 2.9398 | 2.7192 | 2.0551 | 1.875 | 0.84422 | 28.717
12/20/08 | 9:20 | 0 | 16.526 | 0 | 6 | 0 | 39.028 | 36.935 | 35.526 | 36.208 | 36.677 | 23.918 | 12.552 | 0 | 0 | 57.453 | 54.408 | 47.255 | 19.045 | 0 | 0 | 54.868 | 32.634 | [5 empty] | 0 | 2.82 | 30 | 2.9413 | 2.7206 | 2.0552 | 1.875 | 0.84561 | 28.7498
12/20/08 | 9:21 | 0 | 16.556 | 0 | 5 | 1 | 44.298 | 43.051 | 35.038 | 35.765 | 37.201 | 23.898 | 12.607 | 0 | 0 | 57.48 | 54.46 | 47.283 | 19.126 | 0 | 0 | 54.896 | 32.663 | [5 empty] | 0 | 8.533 | 31 | 2.9252 | 2.7054 | 2.0545 | 1.875 | 0.83038 | 28.3868
12/20/08 | 9:22 | 0 | 16.531 | 0 | 6 | 0 | 44.988 | 45.126 | 34.732 | 35.366 | 37.27 | 23.923 | 12.607 | 1 | 0 | 57.457 | 54.436 | 47.192 | 19.101 | 0 | 0 | 54.917 | 32.618 | [5 empty] | 0 | 9.622 | 0 | 2.9252 | 2.7054 | 2.0545 | 1.875 | 0.83038 | 28.3868
12/20/08 | 9:23 | 1 | 16.531 | 1 | 6 | 0 | 45.103 | 45.334 | 34.897 | 35.273 | 37.411 | 23.898 | 12.632 | 1 | 0 | 57.434 | 54.413 | 47.145 | 19.151 | 0 | 0 | 54.896 | 32.618 | [5 empty] | 16.531 | 9.83 | 1 | 2.918 | 2.6985 | 4.1792 | 4 | -1.3015 | -44.6043
12/20/08 | 9:24 | 0 | 16.506 | 0 | 6 | 0 | 45.401 | 45.516 | 35.462 | 35.765 | 38.186 | 23.874 | 12.607 | 2 | 0 | 57.434 | 54.39 | 47.145 | 19.101 | 0 | 0 | 54.873 | 32.618 | [5 empty] | 0 | 9.636 | 2 | 2.9252 | 2.7054 | 4.1795 | 4 | -1.2946 | -44.2568
12/20/08 | 9:25 | 0 | 16.506 | 0 | 6 | 0 | 46.043 | 46.043 | 36.048 | 36.423 | 39.009 | 23.852 | 12.607 | 1 | 0 | 57.434 | 54.39 | 47.098 | 19.101 | 0 | 0 | 54.803 | 32.663 | [5 empty] | 0 | 9.62 | 3 | 2.9252 | 2.7054 | 4.1795 | 4 | -1.2946 | -44.2568
12/20/08 | 9:26 | 0 | 16.486 | 0 | 5 | 0 | 46.732 | 46.802 | 36.564 | 37.036 | 39.925 | 23.852 | 12.582 | 2 | 0 | 57.411 | 54.39 | 47.054 | 19.126 | 0 | 0 | 54.849 | 32.663 | [5 empty] | 0 | 9.696 | 4 | 2.9325 | 2.7123 | 4.1798 | 4 | -1.2877 | -43.9109
12/20/08 | 9:27 | 1 | 16.486 | 0 | 6 | 0 | 47.259 | 47.42 | 36.942 | 37.576 | 40.7 | 23.852 | 12.582 | 1 | 0 | 57.389 | 54.39 | 47.054 | 19.151 | 0 | 0 | 54.873 | 32.663 | [5 empty] | 16.486 | 9.683 | 5 | 2.9325 | 2.7123 | 4.1798 | 4 | -1.2877 | -43.9109
12/20/08 | 9:28 | 0 | 16.536 | 0 | 6 | 0 | 47.838 | 47.952 | 37.416 | 37.98 | 41.623 | 23.881 | 12.637 | 2 | 0 | 57.439 | 54.418 | 47.15 | 19.131 | 0 | 0 | 54.854 | 32.716 | [5 empty] | 0 | 9.858 | 6 | 2.9165 | 2.6971 | 4.1792 | 4 | -1.3029 | -44.6741
12/20/08 | 9:29 | 0 | 16.506 | 0 | 6 | 0 | 48.223 | 48.429 | 37.858 | 38.444 | 42.535 | 23.827 | 12.632 | 1 | 0 | 57.389 | 54.369 | 47.122 | 19.075 | 0 | 0 | 54.826 | 32.687 | [5 empty] | 0 | 9.779 | 7 | 2.918 | 2.6985 | 4.1792 | 4 | -1.3015 | -44.6043
12/20/08 | 9:30 | 0 | 16.486 | 0 | 6 | 0 | 48.613 | 48.888 | 38.234 | 38.916 | 43.31 | 23.874 | 12.657 | 2 | 0 | 57.389 | 54.369 | 47.122 | 19.126 | 0 | 0 | 54.779 | 32.641 | [5 empty] | 0 | 9.697 | 8 | 2.9107 | 2.6915 | 4.1789 | 4 | -1.3085 | -44.9536
12/20/08 | 9:31 | 1 | 16.536 | 0 | 5 | 0 | 49.122 | 49.26 | 38.686 | 39.344 | 44.09 | 23.903 | 12.836 | 1 | 0 | 57.439 | 54.35 | 47.196 | 19.131 | 0 | 0 | 54.763 | 32.67 | [5 empty] | 16.536 | 9.778 | 9 | 2.8586 | 2.642 | 4.1768 | 4 | -1.358 | -47.5067
12/20/08 | 9:32 | 0 | 16.506 | 0 | 6 | 0 | 43.779 | 48.382 | 39.033 | 39.715 | 36.988 | 23.898 | 12.853 | 1 | 0 | 57.389 | 54.299 | 47.192 | 19.101 | 7 | 0 | 58.085 | 21.9 | [5 empty] | 0 | 4.064 | 10 | 2.8536 | 2.6373 | 4.1766 | 4 | -1.3627 | -47.754
12/20/08 | 9:33 | 0 | 16.486 | 1 | 6 | 0 | 41.124 | 42.322 | 39.315 | 40.114 | 33.51 | 23.923 | 12.805 | 1 | 0 | 57.366 | 53.703 | 46.456 | 19.101 | 13 | 0 | 59.541 | 15.372 | [5 empty] | 0 | 1.01 | 11 | 2.8676 | 2.6506 | 4.1772 | 4 | -1.3494 | -47.0579
12/20/08 | 9:34 | 0 | 16.506 | 0 | 10 | 0 | 43.051 | 41.147 | 39.667 | 41.664 | 44.202 | 23.972 | 12.853 | 0 | 0 | 48.888 | 51.685 | 46.181 | 19.101 | 13 | 1 | 59.944 | 13.917 | [5 empty] | 0 | 1.387 | 12 | 2.8536 | 2.6373 | 4.1766 | 4 | -1.3627 | -47.754
12/20/08 | 9:35 | 1 | 16.486 | 0 | 15 | 0 | 53.428 | 40.796 | 39.88 | 42.511 | 48.59 | 23.923 | 12.878 | 2 | 0 | 53.566 | 46.708 | 43.52 | 19.126 | 14 | 1 | 60.056 | 13.497 | [5 empty] | 16.486 | 10.917 | 13 | 2.8463 | 2.6304 | 4.1763 | 4 | -1.3696 | -48.1192
12/20/08 | 9:36 | 1 | 16.516 | 0 | 14 | 1 | 59.278 | 40.636 | 39.93 | 44.326 | 54.74 | 24.001 | 12.861 | 4 | 1 | 58.559 | 40.894 | 44.582 | 19.131 | 13 | 1 | 60.084 | 13.404 | [5 empty] | 16.516 | 14.952 | 14 | 2.8513 | 2.6351 | 4.1765 | 4 | -1.3649 | -47.8707
12/20/08 | 9:37 | 1 | 16.506 | 0 | 15 | 0 | 60.999 | 40.442 | 40.16 | 45.035 | 57.615 | 23.947 | 12.954 | 2 | 0 | 60.191 | 36.636 | 45.219 | 19.101 | 4 | 0 | 59.901 | 13.645 | [5 empty] | 16.506 | 15.964 | 0 | 2.8242 | 2.6093 | 4.1754 | 4 | -1.3907 | -49.2412
12/20/08 | 9:38 | 1 | 16.536 | 1 | 14 | 0 | 62.169 | 40.353 | 40.494 | 46.232 | 59.682 | 24.001 | 12.959 | 3 | 0 | 61.247 | 35.254 | 46.461 | 19.229 | 0 | 0 | 59.68 | 15.279 | [5 empty] | 16.536 | 15.937 | 1 | 2.8227 | 2.6079 | 20.1754 | 20 | -17.3921 | -616.1409
12/20/08 | 9:39 | 1 | 16.509 | 0 | 15 | 1 | 63.532 | 40.21 | 40.985 | 47.857 | 61.291 | 23.925 | 12.906 | 2 | 1 | 62.546 | 35.462 | 48.039 | 19.176 | 0 | 0 | 59.385 | 16.707 | [5 empty] | 16.509 | 15.675 | 2 | 2.8382 | 2.6226 | 20.176 | 20 | -17.3774 | -612.2735
12/20/08 | 9:40 | 2 | 16.509 | 0 | 15 | 0 | 65.056 | 40.093 | 41.69 | 49.598 | 63.062 | 23.925 | 12.981 | 1 | 0 | 64.004 | 36.473 | 49.829 | 19.226 | 0 | 0 | 59.116 | 17.67 | [5 empty] | 33.018 | 15.458 | 0 | 2.8163 | 2.6019 | 20.1751 | 20 | -17.3981 | -617.7587
12/20/08 | 9:41 | 1 | 16.509 | 0 | 14 | 0 | 66.695 | 39.997 | 42.535 | 51.456 | 64.54 | 23.95 | 12.881 | 1 | 0 | 65.572 | 37.93 | 51.617 | 19.201 | 0 | 0 | 58.892 | 18.437 | [5 empty] | 16.509 | 15.239 | 1 | 2.8455 | 2.6295 | 15.1763 | 15 | -12.3705 | -434.7449
12/20/08 | 9:42 | 1 | 16.509 | 0 | 15 | 0 | 68.206 | 39.951 | 43.451 | 53.36 | 65.483 | 23.996 | 12.881 | 0 | 0 | 67.119 | 39.597 | 53.498 | 19.226 | 0 | 0 | 58.712 | 19.277 | [5 empty] | 16.509 | 14.846 | 2 | 2.8455 | 2.6295 | 15.1763 | 15 | -12.3705 | -434.7449
12/20/08 | 9:43 | 1 | 16.509 | 1 | 15 | 1 | 69.677 | 39.904 | 44.463 | 55.172 | 66.179 | 23.974 | 12.881 | 1 | 1 | 68.579 | 41.336 | 55.309 | 19.176 | 0 | 0 | 58.578 | 20.264 | [5 empty] | 16.509 | 14.505 | 3 | 2.8455 | 2.6295 | 15.1763 | 15 | -12.3705 | -434.7449
12/20/08 | 9:44 | 1 | 16.534 | 0 | 14 | 0 | 70.688 | 39.81 | 45.38 | 56.875 | 66.334 | 23.95 | 12.906 | 0 | 0 | 69.699 | 43.099 | 57.076 | 19.176 | 0 | 0 | 58.443 | 21.468 | [5 empty] | 16.534 | 13.813 | 0 | 2.8382 | 2.6226 | 15.176 | 15 | -12.3774 | -436.1038
12/20/08 | 9:45 | 1 | 16.509 | 0 | 15 | 0 | 71.235 | 39.786 | 46.342 | 58.443 | 66.021 | 23.996 | 12.833 | 0 | 0 | 70.292 | 44.853 | 58.534 | 19.153 | 0 | 0 | 58.285 | 22.841 | [5 empty] | 16.509 | 12.792 | 1 | 2.8594 | 2.6428 | 15.1769 | 15 | -12.3572 | -432.1551
12/20/08 | 9:46 | 1 | 16.534 | 0 | 15 | 0 | 71.499 | 39.739 | 47.145 | 59.721 | 65.775 | 23.974 | 12.881 | 0 | 0 | 70.598 | 46.503 | 59.833 | 19.153 | 0 | 0 | 58.196 | 24.384 | [5 empty] | 16.534 | 11.778 | 2 | 2.8455 | 2.6295 | 15.1763 | 15 | -12.3705 | -434.7449
12/20/08 | 9:47 | 0 | 16.534 | 0 | 15 | 1 | 71.718 | 39.739 | 47.901 | 60.841 | 65.618 | 24.045 | 12.808 | 0 | 1 | 70.884 | 48.062 | 60.91 | 19.128 | 0 | 0 | 58.085 | 26.044 | [5 empty] | 0 | 10.877 | 3 | 2.8667 | 2.6497 | 15.1772 | 15 | -12.3503 | -430.8163
12/20/08 | 9:48 | 1 | 16.509 | 1 | 14 | 0 | 71.676 | 39.762 | 48.59 | 61.85 | 65.371 | 23.996 | 12.783 | 0 | 0 | 70.952 | 49.53 | 61.85 | 19.128 | 0 | 0 | 58.107 | 27.731 | [5 empty] | 16.509 | 9.826 | 0 | 2.874 | 2.6567 | 15.1775 | 15 | -12.3433 | -429.4842
12/20/08 | 9:49 | 0 | 16.489 | 0 | 9 | 0 | 69.214 | 61.222 | 41.832 | 57.658 | 62.747 | 24.045 | 12.758 | 0 | 0 | 70.578 | 50.814 | 61.918 | 19.103 | 0 | 0 | 58.153 | 29.104 | [5 empty] | 0 | 11.556 | 1 | 2.8813 | 2.6636 | 3.5111 | 3.3333 | -0.66975 | -23.2449
12/20/08 | 9:50 | 1 | 16.509 | 0 | 6 | 0 | 56.202 | 66.425 | 36.167 | 40.21 | 51.685 | 23.996 | 12.808 | 0 | 0 | 68.711 | 51.778 | 57.48 | 19.103 | 0 | 0 | 58.354 | 29.418 | [5 empty] | 16.509 | 15.992 | 2 | 2.8667 | 2.6497 | 3.5105 | 3.3333 | -0.68359 | -23.8457
12/20/08 | 9:51 | 0 | 16.539 | 0 | 5 | 0 | 40.942 | 46.645 | 34.974 | 35.866 | 43.362 | 24.05 | 12.886 | 0 | 0 | 66.989 | 52.492 | 51.026 | 19.184 | 0 | 0 | 58.404 | 29.423 | [5 empty] | 0 | 5.076 | 3 | 2.844 | 2.6282 | 3.5096 | 3.3333 | -0.70518 | -24.7953
12/20/08 | 9:52 | 0 | 16.519 | 0 | 5 | 0 | 37.043 | 38.545 | 36.172 | 36.079 | 38.358 | 24.026 | 12.863 | 0 | 0 | 65.645 | 52.929 | 46.211 | 19.184 | 0 | 0 | 58.47 | 29.253 | [5 empty] | 0 | 0.964 | 4 | 2.8507 | 2.6345 | 3.5098 | 3.3333 | -0.69881 | -24.5137
12/20/08 | 9:53 | 0 | 16.539 | 0 | 6 | 0 | 37.464 | 37.323 | 36.761 | 38.028 | 36.619 | 24.004 | 12.886 | 1 | 0 | 64.636 | 53.227 | 42.987 | 19.158 | 0 | 0 | 58.562 | 29.013 | [5 empty] | 0 | -0.564 | 5 | 2.844 | 2.6282 | 3.5096 | 3.3333 | -0.70518 | -24.7953
12/20/08 | 9:54 | 0 | 16.539 | 0 | 6 | 0 | 38.169 | 38.617 | 35.608 | 36.947 | 36.313 | 24.004 | 13.012 | 0 | 0 | 63.897 | 53.479 | 40.755 | 19.184 | 0 | 0 | 58.605 | 28.819 | [5 empty] | 0 | 1.222 | 6 | 2.8073 | 2.5933 | 3.5081 | 3.3333 | -0.74005 | -26.3618
12/20/08 | 9:55 | 0 | 16.519 | 0 | 5 | 0 | 36.854 | 37.935 | 35.022 | 36.007 | 33.424 | 24.05 | 12.986 | 0 | 0 | 63.336 | 53.617 | 39.275 | 19.158 | 0 | 0 | 58.605 | 28.555 | [5 empty] | 0 | 0.847 | 7 | 2.8149 | 2.6005 | 3.5084 | 3.3333 | -0.73286 | -26.0352
12/20/08 | 9:56 | 0 | 16.468 | 0 | 6 | 0 | 36.103 | 36.737 | 34.926 | 35.655 | 31.59 | 24.026 | 13.012 | 0 | 0 | 62.888 | 53.755 | 38.169 | 19.184 | 0 | 0 | 58.673 | 28.363 | [5 empty] | 0 | 0.448 | 8 | 2.8073 | 2.5933 | 3.5081 | 3.3333 | -0.74005 | -26.3618
12/20/08 | 9:57 | 0 | 16.519 | 0 | 6 | 0 | 35.89 | 36.244 | 34.809 | 35.725 | 31.759 | 24.124 | 12.961 | 0 | 0 | 62.484 | 53.846 | 37.323 | 19.158 | 0 | 0 | 58.717 | 28.17 | [5 empty] | 0 | 0.165 | 9 | 2.8222 | 2.6074 | 3.5087 | 3.3333 | -0.72594 | -25.7228
12/20/08 | 9:58 | 0 | 16.519 | 0 | 5 | 0 | 35.797 | 36.124 | 34.715 | 35.584 | 30.001 | 24.124 | 13.022 | 0 | 0 | 62.181 | 53.925 | 36.701 | 19.146 | 0 | 0 | 58.705 | 27.966 | [5 empty] | 0 | 0.213 | 10 | 2.8044 | 2.5905 | 3.508 | 3.3333 | -0.74282 | -26.4878
12/20/08 | 9:59 | 0 | 16.529 | 1 | 6 | 0 | 35.55 | 35.95 | 34.493 | 35.337 | 29.241 | 24.158 | 12.949 | 0 | 0 | 61.889 | 53.995 | 36.184 | 19.146 | 0 | 0 | 58.751 | 27.868 | [5 empty] | 0 | 0.213 | 11 | 2.8257 | 2.6107 | 3.5088 | 3.3333 | -0.72262 | -25.5735
12/20/08 | 10:00 | 0 | 16.551 | 0 | 6 | 0 | 36.607 | 35.62 | 34.093 | 34.892 | 36.301 | 24.087 | 13.022 | 0 | 0 | 61.622 | 54.019 | 35.761 | 19.146 | 0 | 0 | 58.751 | 27.701 | [5 empty] | 0 | 1.715 | 12 | 2.8044 | 2.5905 | 3.508 | 3.3333 | -0.74282 | -26.4878
12/20/08 | 10:01 | 0 | 16.551 | 0 | 6 | 0 | 43.068 | 41.353 | 33.835 | 34.493 | 37.875 | 24.087 | 13.047 | 0 | 0 | 61.352 | 54.042 | 35.433 | 19.146 | 0 | 0 | 58.662 | 27.579 | [5 empty] | 0 | 8.575 | 13 | 2.7971 | 2.5836 | 3.5077 | 3.3333 | -0.74974 | -26.8042
12/20/08 | 10:02 | 0 | 16.529 | 0 | 5 | 0 | 44.173 | 44.08 | 33.67 | 34.304 | 38.605 | 24.063 | 12.949 | 0 | 0 | 61.106 | 54.063 | 35.127 | 19.171 | 0 | 0 | 58.662 | 27.459 | [5 empty] | 0 | 9.869 | 14 | 2.8257 | 2.6107 | 3.5088 | 3.3333 | -0.72262 | -25.5735
12/20/08 | 10:03 | 1 | 16.529 | 0 | 6 | 0 | 44.386 | 44.571 | 34.469 | 34.562 | 39.286 | 24.087 | 12.949 | 0 | 0 | 60.926 | 54.086 | 34.938 | 19.171 | 0 | 0 | 58.662 | 27.387 | [5 empty] | 16.529 | 9.824 | 15 | 2.8257 | 2.6107 | 3.5088 | 3.3333 | -0.72262 | -25.5735
12/20/08 | 10:04 | 0 | 16.506 | 0 | 6 | 0 | 45.121 | 44.846 | 35.643 | 35.974 | 40.392 | 23.991 | 12.899 | 0 | 0 | 60.791 | 54.11 | 34.679 | 19.146 | 0 | 0 | 58.616 | 27.267 | [5 empty] | 0 | 9.147 | 16 | 2.8402 | 2.6246 | 3.5094 | 3.3333 | -0.70878 | -24.9551
12/20/08 | 10:05 | 0 | 16.529 | 0 | 6 | 1 | 46.405 | 46.085 | 36.277 | 36.749 | 41.167 | 24.016 | 12.949 | 2 | 0 | 60.656 | 54.11 | 34.586 | 19.196 | 0 | 0 | 58.55 | 27.194 | [5 empty] | 0 | 9.656 | 17 | 2.8257 | 2.6107 | 3.5088 | 3.3333 | -0.72262 | -25.5735
12/20/08 | 10:06 | 0 | 16.541 | 0 | 5 | 0 | 47.194 | 47.173 | 36.686 | 37.392 | 41.975 | 24.001 | 12.886 | 1 | 0 | 60.577 | 54.142 | 34.644 | 19.181 | 0 | 0 | 58.559 | 27.132 | [5 empty] | 0 | 9.802 | 0 | 2.844 | 2.6282 | 3.5096 | 3.3333 | -0.70518 | -24.7953
12/20/08 | 10:07 | 1 | 16.541 | 0 | 6 | 0 | 47.677 | 47.768 | 37.182 | 37.887 | 42.702 | 24.001 | 12.886 | 1 | 0 | 60.465 | 54.166 | 34.785 | 19.206 | 0 | 0 | 58.468 | 27.083 | [5 empty] | 16.541 | 9.79 | 1 | 2.844 | 2.6282 | 2.7849 | 2.6087 | 0.01946 | 0.68423
12/20/08 | 10:08 | 0 | 16.506 | 0 | 6 | 0 | 48.158 | 48.272 | 37.557 | 38.404 | 43.339 | 24.05 | 12.861 | 2 | 0 | 60.33 | 54.166 | 34.995 | 19.206 | 0 | 0 | 58.425 | 27.012 | [5 empty] | 0 | 9.754 | 2 | 2.8513 | 2.6351 | 2.7852 | 2.6087 | 0.02638 | 0.92518
12/20/08 | 10:09 | 0 | 16.541 | 1 | 6 | 0 | 48.594 | 48.709 | 38.05 | 38.873 | 43.948 | 24.05 | 12.836 | 1 | 0 | 60.195 | 54.189 | 35.184 | 19.206 | 0 | 0 | 58.379 | 26.963 | [5 empty] | 0 | 9.721 | 3 | 2.8586 | 2.642 | 2.7855 | 2.6087 | 0.0333 | 1.1649
12/20/08 | 10:10 | 0 | 16.564 | 0 | 5 | 0 | 43.925 | 48.594 | 38.356 | 39.296 | 36.758 | 24.097 | 12.811 | 1 | 0 | 60.084 | 54.166 | 35.419 | 19.206 | 0 | 0 | 58.356 | 26.892 | [5 empty] | 0 | 4.629 | 4 | 2.8658 | 2.6489 | 2.7858 | 2.6087 | 0.04022 | 1.4034
12/20/08 | 10:11 | 0 | 16.541 | 0 | 6 | 0 | 40.87 | 42.14 | 38.849 | 39.672 | 32.881 | 24.121 | 12.785 | 1 | 0 | 59.926 | 54.166 | 35.584 | 19.206 | 0 | 0 | 58.356 | 26.843 | [5 empty] | 0 | 1.198 | 5 | 2.8734 | 2.6561 | 2.7861 | 2.6087 | 0.047416 | 1.6502
12/20/08 | 10:12 | 0 | 16.516 | 0 | 6 | 0 | 40.353 | 40.825 | 39.014 | 40.026 | 32.287 | 24.146 | 12.836 | 0 | 0 | 59.814 | 54.142 | 35.725 | 19.181 | 0 | 0 | 58.313 | 26.772 | [5 empty] | 0 | 0.327 | 6 | 2.8586 | 2.642 | 2.7855 | 2.6087 | 0.0333 | 1.1649
12/20/08 | 10:13 | 0 | 16.541 | 0 | 6 | 0 | 40.212 | 40.636 | 38.332 | 39.765 | 31.781 | 24.17 | 12.861 | 0 | 0 | 59.657 | 54.166 | 35.866 | 19.206 | 0 | 0 | 58.29 | 26.698 | [5 empty] | 0 | 0.447 | 7 | 2.8513 | 2.6351 | 2.7852 | 2.6087 | 0.02638 | 0.92518
12/20/08 | 10:14 | 0 | 16.541 | 0 | 5 | 0 | 39.437 | 40.284 | 37.509 | 38.732 | 30.048 | 24.146 | 12.811 | 0 | 0 | 59.568 | 54.166 | 35.818 | 19.206 | 0 | 0 | 58.313 | 26.652 | [5 empty] | 0 | 0.705 | 8 | 2.8658 | 2.6489 | 2.7858 | 2.6087 | 0.04022 | 1.4034
12/20/08 | 10:15 | 0 | 16.541 | 0 | 6 | 0 | 38.521 | 39.224 | 37.04 | 38.098 | 29.155 | 24.121 | 12.886 | 0 | 0 | 59.456 | 54.166 | 35.794 | 19.181 | 0 | 0 | 58.244 | 26.627 | [5 empty] | 0 | 0.423 | 9 | 2.844 | 2.6282 | 2.7849 | 2.6087 | 0.01946 | 0.68423
12/20/08 | 10:16 | 0 | 16.564 | 0 | 6 | 0 | 37.887 | 38.449 | 36.569 | 37.605 | 31.661 | 24.17 | 12.911 | 0 | 0 | 59.344 | 54.142 | 35.677 | 19.206 | 0 | 0 | 58.244 | 26.603 | [5 empty] | 0 | 0.282 | 10 | 2.8367 | 2.6212 | 2.7846 | 2.6087 | 0.01254 | 0.44204
12/20/08 | 10:17 | 0 | 16.516 | 0 | 6 | 0 | 37.416 | 37.887 | 35.983 | 37.134 | 29.805 | 24.146 | 13.009 | 0 | 0 | 59.253 | 54.166 | 35.536 | 19.231 | 0 | 0 | 58.178 | 26.603 | [5 empty] | 0 | 0.282 | 11 | 2.8082 | 2.5941 | 2.7835 | 2.6087 | -0.014587 | -0.51944
12/20/08 | 10:18 | 0 | 16.516 | 0 | 6 | 0 | 36.851 | 37.368 | 35.56 | 36.569 | 31.156 | 24.097 | 13.082 | 0 | 0 | 59.171 | 54.126 | 35.421 | 19.206 | 0 | 0 | 58.139 | 26.556 | [5 empty] | 0 | 0.282 | 12 | 2.7869 | 2.5739 | 2.7826 | 2.6087 | -0.034793 | -1.2484
12/20/08 | 10:19 | 0 | 16.594 | 0 | 6 | 0 | 36.342 | 36.811 | 35.12 | 36.084 | 28.101 | 24.173 | 13.16 | 0 | 0 | 59.128 | 54.152 | 35.306 | 19.259 | 0 | 0 | 58.142 | 26.583 | [5 empty] | 0 | 0.258 | 13 | 2.7642 | 2.5523 | 2.7817 | 2.6087 | -0.056384 | -2.0398
12/20/08 | 10:20 | 0 | 16.569 | 1 | 6 | 0 | 41.301 | 36.67 | 34.696 | 35.636 | 36.717 | 24.151 | 13.135 | 0 | 0 | 59.039 | 54.152 | 35.165 | 19.259 | 0 | 0 | 58.165 | 26.559 | [5 empty] | 0 | 5.665 | 14 | 2.7715 | 2.5592 | 2.782 | 2.6087 | -0.049464 | -1.7847
12/20/08 | 10:21 | 1 | 16.604 | 0 | 6 | 0 | 44.319 | 43.683 | 34.471 | 35.27 | 36.961 | 24.136 | 13.195 | 0 | 0 | 59.004 | 54.161 | 35.036 | 19.294 | 0 | 0 | 58.151 | 26.618 | [5 empty] | 16.604 | 9.049 | 15 | 2.754 | 2.5426 | 2.7813 | 2.6087 | -0.066072 | -2.3991
12/20/08 | 10:22 | 0 | 16.569 | 0 | 6 | 0 | 44.634 | 44.818 | 34.108 | 34.861 | 36.904 | 24.077 | 13.258 | 1 | 0 | 58.904 | 54.152 | 34.861 | 19.284 | 0 | 0 | 58.142 | 26.534 | [5 empty] | 0 | 9.773 | 16 | 2.7357 | 2.5252 | 2.7806 | 2.6087 | -0.08351 | -3.0526
12/20/08 | 10:23 | 0 | 16.594 | 0 | 6 | 0 | 44.657 | 44.862 | 34.462 | 34.907 | 37.351 | 23.933 | 13.333 | 2 | 0 | 58.858 | 54.105 | 34.72 | 19.259 | 0 | 0 | 58.096 | 26.512 | [5 empty] | 0 | 9.75 | 17 | 2.7138 | 2.5044 | 2.7797 | 2.6087 | -0.10427 | -3.8422
12/20/08 | 10:24 | 1 | 16.594 | 0 | 5 | 0 | 45.138 | 45.047 | 35.057 | 35.553 | 38.184 | 23.991 | 13.268 | 2 | 0 | 58.847 | 54.138 | 34.682 | 19.294 | 0 | 0 | 58.107 | 26.546 | [5 empty] | 16.594 | 9.585 | 18 | 2.7328 | 2.5224 | 2.7804 | 2.6087 | -0.086278 | -3.1572
12/20/08 | 10:25 | 0 | 16.569 | 0 | 6 | 0 | 45.735 | 45.735 | 35.684 | 36.177 | 39.114 | 23.957 | 13.308 | 1 | 0 | 58.769 | 54.128 | 34.531 | 19.259 | 0 | 0 | 58.119 | 26.488 | [5 empty] | 0 | 9.558 | 19 | 2.7211 | 2.5113 | 2.78 | 2.6087 | -0.09735 | -3.5776
12/20/08 | 10:26 | 0 | 16.629 | 0 | 6 | 0 | 46.386 | 46.363 | 36.21 | 36.82 | 40.205 | 23.991 | 13.293 | 2 | 0 | 58.756 | 54.114 | 34.613 | 19.269 | 0 | 0 | 58.062 | 26.497 | [5 empty] | 0 | 9.566 | 20 | 2.7255 | 2.5155 | 2.7801 | 2.6087 | -0.093198 | -3.4195
12/20/08 | 10:27 | 0 | 16.617 | 0 | 6 | 0 | 46.972 | 46.972 | 36.67 | 37.258 | 41.018 | 23.982 | 13.359 | 1 | 0 | 58.703 | 54.058 | 34.648 | 19.234 | 0 | 0 | 57.984 | 26.488 | [5 empty] | 0 | 9.714 | 21 | 2.7063 | 2.4972 | 2.7794 | 2.6087 | -0.11147 | -4.1189
12/20/08 | 10:28 | 1 | 16.675 | 0 | 6 | 1 | 47.418 | 47.488 | 37.126 | 37.784 | 42.085 | 24.063 | 13.394 | 2 | 0 | 58.689 | 54.091 | 34.823 | 19.269 | 0 | 0 | 58.016 | 26.473 | [5 empty] | 16.675 | 9.634 | 22 | 2.6961 | 2.4875 | 2.7789 | 2.6087 | -0.12115 | -4.4938
12/20/08 | 10:29 | 0 | 16.652 | 1 | 6 | 0 | 47.922 | 48.037 | 37.502 | 38.256 | 42.908 | 24.087 | 13.369 | 1 | 0 | 58.667 | 54.114 | 34.988 | 19.294 | 0 | 0 | 57.993 | 26.473 | [5 empty] | 0 | 9.666 | 0 | 2.7033 | 2.4945 | 2.7792 | 2.6087 | -0.11423 | -4.2257
12/20/08 | 10:30 | 0 | 16.652 | 0 | 5 | 0 | 48.382 | 48.473 | 37.856 | 38.679 | 43.638 | 24.136 | 13.394 | 2 | 0 | 58.644 | 54.091 | 35.199 | 19.294 | 0 | 0 | 57.973 | 26.448 | [5 empty] | 0 | 9.703 | 1 | 2.6961 | 2.4875 | 2.7789 | 2.6087 | -0.12115 | -4.4938
12/20/08 | 10:31 | 0 | 16.617 | 0 | 6 | 0 | 48.807 | 48.991 | 38.222 | 39.021 | 44.379 | 24.102 | 13.333 | 1 | 0 | 58.612 | 54.037 | 35.378 | 19.259 | 0 | 0 | 57.872 | 26.414 | [5 empty] | 0 | 9.786 | 2 | 2.7138 | 2.5044 | 2.7797 | 2.6087 | -0.10427 | -3.8422
12/20/08 | 10:32 | 0 | 16.652 | 0 | 6 | 0 | 42.58 | 46.158 | 38.679 | 39.478 | 36.658 | 24.151 | 13.406 | 1 | 0 | 58.568 | 54.058 | 35.588 | 19.259 | 0 | 0 | 57.895 | 26.39 | [5 empty] | 0 | 3.102 | 3 | 2.6926 | 2.4842 | 2.7788 | 2.6087 | -0.12448 | -4.623
12/20/08 | 10:33 | 0 | 16.652 | 0 | 6 | 0 | 40.652 | 41.545 | 38.937 | 39.853 | 34.376 | 24.232 | 13.343 | 0 | 0 | 58.578 | 54.07 | 35.811 | 19.294 | 0 | 0 | 57.95 | 26.424 | [5 empty] | 0 | 0.799 | 4 | 2.7109 | 2.5017 | 2.7795 | 2.6087 | -0.10704 | -3.9484
12/20/08 | 10:34 | 0 | 16.639 | 0 | 6 | 0 | 40.337 | 40.712 | 38.949 | 40.054 | 33.239 | 24.197 | 13.406 | 0 | 0 | 58.546 | 53.991 | 36.06 | 19.234 | 0 | 0 | 57.85 | 26.414 | [5 empty] | 0 | 0.283 | 5 | 2.6926 | 2.4842 | 2.7788 | 2.6087 | -0.12448 | -4.623
12/20/08 | 10:35 | 0 | 16.652 | 0 | 5 | 0 | 40.112 | 40.628 | 38.114 | 39.523 | 32.473 | 24.281 | 13.343 | 1 | 0 | 58.532 | 54.047 | 36.186 | 19.269 | 0 | 0 | 57.904 | 26.424 | [5 empty] | 0 | 0.589 | 6 | 2.7109 | 2.5017 | 2.7795 | 2.6087 | -0.10704 | -3.9484
12/20/08 | 10:36 | 0 | 16.675 | 0 | 6 | 0 | 39.148 | 40.018 | 37.457 | 38.538 | 31.58 | 24.207 | 13.492 | 0 | 0 | 58.555 | 54.047 | 36.186 | 19.294 | 0 | 0 | 57.882 | 26.448 | [5 empty] | 0 | 0.61 | 7 | 2.6675 | 2.4604 | 2.7778 | 2.6087 | -0.14828 | -5.5587
12/20/08 | 10:37 | 0 | 16.652 | 0 | 6 | 0 | 38.301 | 38.983 | 36.961 | 37.973 | 31.821 | 24.33 | 13.369 | 0 | 0 | 58.509 | 54.023 | 36.117 | 19.319 | 0 | 0 | 57.882 | 26.448 | [5 empty] | 0 | 0.328 | 8 | 2.7033 | 2.4945 | 2.7792 | 2.6087 | -0.11423 | -4.2257
12/20/08 | 10:38 | 0 | 16.629 | 0 | 6 | 0 | 37.76 | 38.256 | 36.634 | 37.598 | 30.521 | 24.256 | 13.416 | 0 | 0 | 58.539 | 53.986 | 35.986 | 19.282 | 0 | 0 | 57.822 | 26.485 | [5 empty] | 0 | 0.162 | 9 | 2.6897 | 2.4815 | 2.7787 | 2.6087 | -0.12724 | -4.7309
12/20/08 | 10:39 | 0 | 16.612 | 0 | 6 | 0 | 37.366 | 37.813 | 36.122 | 37.155 | 29.876 | 24.215 | 13.424 | 0 | 0 | 58.445 | 53.981 | 35.84 | 19.277 | 0 | 0 | 57.729 | 26.431 | [5 empty] | 0 | 0.211 | 10 | 2.6873 | 2.4792 | 2.7786 | 2.6087 | -0.12946 | -4.8174
12/20/08 | 10:40 | 0 | 16.632 | 1 | 6 | 0 | 36.873 | 37.342 | 35.675 | 36.615 | 30.815 | 24.215 | 13.326 | 0 | 0 | 58.422 | 53.958 | 35.698 | 19.277 | 0 | 0 | 57.706 | 26.456 | [5 empty] | 0 | 0.258 | 11 | 2.7159 | 2.5064 | 2.7797 | 2.6087 | -0.10233 | -3.7679
12/20/08 | 10:41 | 0 | 16.644 | 0 | 6 | 0 | 36.363 | 36.811 | 35.234 | 36.129 | 32.147 | 24.222 | 13.384 | 0 | 0 | 58.452 | 53.965 | 35.612 | 19.259 | 0 | 0 | 57.624 | 26.534 | [5 empty] | 0 | 0.234 | 12 | 2.699 | 2.4903 | 2.7791 | 2.6087 | -0.11839 | -4.3864
12/20/08 | 10:42 | 1 | 16.632 | 0 | 5 | 0 | 42.913 | 39.645 | 34.782 | 35.603 | 37.062 | 24.141 | 13.351 | 0 | 0 | 58.4 | 53.911 | 35.392 | 19.251 | 0 | 0 | 57.571 | 26.502 | [5 empty] | 16.632 | 7.31 | 13 | 2.7086 | 2.4994 | 2.7795 | 2.6087 | -0.10925 | -4.0336
12/20/08 | 10:43 | 0 | 16.657 | 0 | 6 | 0 | 44.578 | 44.346 | 34.404 | 35.158 | 37.038 | 24.094 | 13.25 | 0 | 0 | 58.377 | 53.888 | 35.323 | 19.251 | 0 | 0 | 57.548 | 26.551 | [5 empty] | 0 | 9.42 | 14 | 2.738 | 2.5274 | 2.7806 | 2.6087 | -0.081296 | -2.9692
12/20/08 | 10:44 | 0 | 16.632 | 0 | 6 | 0 | 44.785 | 44.923 | 34.242 | 34.828 | 37.014 | 24.094 | 13.301 | 2 | 0 | 58.356 | 53.888 | 35.158 | 19.251 | 0 | 0 | 57.503 | 26.576 | [5 empty] | 0 | 9.957 | 15 | 2.7231 | 2.5133 | 2.78 | 2.6087 | -0.095412 | -3.5038
12/20/08 | 10:45 | 0 | 16.587 | 0 | 6 | 0 | 44.9 | 44.967 | 34.687 | 35.158 | 37.555 | 24.166 | 13.326 | 1 | 0 | 58.333 | 53.865 | 35.062 | 19.201 | 0 | 0 | 57.459 | 26.6 | [5 empty] | 0 | 9.742 | 16 | 2.7159 | 2.5064 | 2.7797 | 2.6087 | -0.10233 | -3.7679
12/20/08 | 10:46 | 1 | 16.612 | 0 | 6 | 0 | 45.427 | 45.38 | 35.344 | 35.744 | 38.447 | 24.094 | 13.351 | 2 | 0 | 58.356 | 53.865 | 34.969 | 19.226 | 0 | 0 | 57.414 | 26.622 | [5 empty] | 16.612 | 9.683 | 17 | 2.7086 | 2.4994 | 2.7795 | 2.6087 | -0.10925 | -4.0336
12/20/08 | 10:47 | 0 | 16.619 | 0 | 6 | 0 | 46.123 | 46.032 | 35.871 | 36.457 | 39.325 | 24.197 | 13.409 | 1 | 0 | 58.34 | 53.895 | 34.952 | 19.259 | 0 | 0 | 57.377 | 26.679 | [5 empty] | 0 | 9.666 | 18 | 2.6917 | 2.4834 | 2.7788 | 2.6087 | -0.12531 | -4.6553
12/20/08 | 10:48 | 0 | 16.664 | 0 | 5 | 0 | 46.741 | 46.718 | 36.411 | 36.997 | 40.172 | 24.173 | 13.409 | 2 | 0 | 58.34 | 53.895 | 34.952 | 19.259 | 0 | 0 | 57.377 | 26.679 | [5 empty] | 0 | 9.744 | 19 | 2.6917 | 2.4834 | 2.7788 | 2.6087 | -0.12531 | -4.6553
12/20/08 | 10:49 | 1 | 16.632 | 0 | 6 | 0 | 47.215 | 47.262 | 36.825 | 37.414 | 41.08 | 24.094 | 13.351 | 2 | 0 | 58.311 | 53.844 | 35.062 | 19.251 | 0 | 0 | 57.302 | 26.671 | [5 empty] | 16.632 | 9.801 | 20 | 2.7086 | 2.4994 | 2.7795 | 2.6087 | -0.10925 | -4.0336
12/20/08 | 10:50 | 0 | 16.664 | 1 | 6 | 0 | 47.728 | 47.749 | 37.21 | 37.937 | 41.91 | 24.102 | 13.431 | 1 | 0 | 58.34 | 53.851 | 35.189 | 19.259 | 0 | 0 | 57.332 | 26.728 | [5 empty] | 0 | 9.791 | 21 | 2.6853 | 2.4773 | 2.7785 | 2.6087 | -0.1314 | -4.8932
12/20/08 | 10:51 | 0 | 16.664 | 0 | 6 | 1 | 48.277 | 48.3 | 37.679 | 38.385 | 42.896 | 24.197 | 13.409 | 2 | 0 | 58.34 | 53.827 | 35.306 | 19.259 | 0 | 0 | 57.286 | 26.728 | [5 empty] | 0 | 9.892 | 22 | 2.6917 | 2.4834 | 2.7788 | 2.6087 | -0.12531 | -4.6553
12/20/08 | 10:52 | 0 | 16.644 | 0 | 5 | 0 | 48.69 | 48.76 | 37.985 | 38.832 | 43.649 | 24.173 | 13.532 | 1 | 0 | 58.317 | 53.827 | 35.565 | 19.259 | 0 | 0 | 57.243 | 26.752 | [5 empty] | 0 | 9.858 | 0 | 2.6559 | 2.4493 | 2.7773 | 2.6087 | -0.15935 | -6
12/20/08 | 10:53 | 0 | 16.644 | 0 | 6 | 0 | 43.602 | 48.233 | 38.433 | 39.253 | 37.256 | 24.318 | 13.532 | 1 | 0 | 58.317 | 53.827 | 35.73 | 19.259 | 0 | 0 | 57.243 | 26.752 | [5 empty] | 0 | 4.349 | 1 | 2.6559 | 2.4493 | 2.7773 | 2.6087 | -0.15935 | -6
12/20/08 | 10:54 | 0 | 16.644 | 0 | 6 | 0 | 40.734 | 41.932 | 38.808 | 39.652 | 32.171 | 24.318 | 13.507 | 1 | 0 | 58.295 | 53.804 | 35.988 | 19.234 | 0 | 0 | 57.197 | 26.774 | [5 empty] | 0 | 1.082 | 2 | 2.6632 | 2.4563 | 2.7776 | 2.6087 | -0.15243 | -5.7238
12/20/08 | 10:55 | 0 | 16.644 | 0 | 6 | 0 | 40.289 | 40.712 | 38.971 | 39.959 | 31.691 | 24.318 | 13.507 | 0 | 0 | 58.317 | 53.804 | 36.153 | 19.234 | 0 | 0 | 57.151 | 26.799 | [5 empty] | 0 | 0.33 | 3 | 2.6632 | 2.4563 | 2.7776 | 2.6087 | -0.15243 | -5.7238
12/20/08 | 10:56 | 0 | 16.644 | 0 | 5 | 0 | 40.124 | 40.523 | 38.291 | 39.631 | 34.718 | 24.318 | 13.457 | 0 | 0 | 58.295 | 53.804 | 36.363 | 19.234 | 0 | 0 | 57.174 | 26.799 | [5 empty] | 0 | 0.493 | 4 | 2.6777 | 2.4701 | 2.7782 | 2.6087 | -0.13859 | -5.1758
12/20/08 | 10:57 | 0 | 16.644 | 0 | 6 | 0 | 39.373 | 40.124 | 37.445 | 38.667 | 29.209 | 24.318 | 13.457 | 0 | 0 | 58.274 | 53.804 | 36.363 | 19.284 | 0 | 0 | 57.174 | 26.824 | [5 empty] | 0 | 0.706 | 5 | 2.6777 | 2.4701 | 2.7782 | 2.6087 | -0.13859 | -5.1758
12/20/08 | 10:58 | 0 | 16.664 | 0 | 6 | 0 | 38.433 | 39.112 | 36.952 | 38.033 | 29.788 | 24.367 | 13.457 | 0 | 0 | 58.263 | 53.769 | 36.351 | 19.246 | 0 | 0 | 57.097 | 26.836 | [5 empty] | 0 | 0.4 | 6 | 2.6777 | 2.4701 | 2.7782 | 2.6087 | -0.13859 | -5.1758
12/20/08 | 10:59 | 0 | 16.614 | 0 | 6 | 0 | 37.815 | 38.308 | 36.665 | 37.581 | 31.443 | 24.266 | 13.401 | 0 | 0 | 58.247 | 53.752 | 36.218 | 19.229 | 0 | 0 | 57.058 | 26.843 | [5 empty] | 0 | 0.234 | 7 | 2.694 | 2.4856 | 2.7789 | 2.6087 | -0.12309 | -4.5691
12/20/08 | 11:00 | 0 | 16.637 | 0 | 6 | 0 | 37.416 | 37.839 | 36.218 | 37.251 | 24.94 | 24.362 | 13.23 | 0 | 0 | 58.224 | 53.752 | 36.1 | 19.229 | 0 | 0 | 57.058 | 26.843 | [5 empty] | 0 | 0.165 | 8 | 2.7438 | 2.5329 | 2.7809 | 2.6087 | -0.07576 | -2.7611
12/20/08 | 11:01 | 0 | 16.614 | 1 | 5 | 0 | 36.969 | 37.44 | 35.818 | 36.758 | 29.226 | 24.313 | 13.354 | 0 | 0 | 58.201 | 53.731 | 35.983 | 19.204 | 0 | 0 | 57.012 | 26.843 | [5 empty] | 0 | 0.211 | 9 | 2.7077 | 2.4986 | 2.7794 | 2.6087 | -0.11008 | -4.0655
12/20/08 | 11:02 | 0 | 16.614 | 0 | 6 | 0 | 36.476 | 36.945 | 35.347 | 36.241 | 27.468 | 24.266 | 13.303 | 0 | 0 | 58.201 | 53.731 | 35.866 | 19.204 | 0 | 0 | 57.012 | 26.843 | [5 empty] | 0 | 0.235 | 10 | 2.7226 | 2.5127 | 2.78 | 2.6087 | -0.095966 | -3.5248
12/20/08 | 11:03 | 1 | 16.614 | 0 | 6 | 0 | 41.765 | 37.134 | 34.926 | 35.794 | 36.686 | 24.242 | 13.303 | 0 | 0 | 58.201 | 53.708 | 35.77 | 19.229 | 0 | 0 | 57.012 | 26.89 | [5 empty] | 16.614 | 5.971 | 11 | 2.7226 | 2.5127 | 2.78 | 2.6087 | -0.095966 | -3.5248
12/20/08 | 11:04 | 0 | 16.589 | 0 | 6 | 0 | 44.302 | 43.783 | 34.548 | 35.371 | 36.851 | 24.266 | 13.255 | 0 | 0 | 58.133 | 53.708 | 35.648 | 19.199 | 0 | 0 | 56.941 | 26.86 | [5 empty] | 0 | 8.931 | 12 | 2.7365 | 2.526 | 2.7806 | 2.6087 | -0.08268 | -3.0213
12/20/08 | 11:05 | 0 | 16.637 | 0 | 6 | 0 | 44.811 | 44.879 | 34.337 | 34.947 | 36.945 | 24.143 | 13.328 | 2 | 0 | 58.178 | 53.685 | 35.605 | 19.229 | 0 | 0 | 56.969 | 26.914 | [5 empty] | 0 | 9.864 | 13 | 2.7153 | 2.5058 | 2.7797 | 2.6087 | -0.10289 | -3.7891
12/20/08 | 11:06 | 0 | 16.614 | 0 | 6 | 0 | 44.925 | 45.131 | 34.689 | 35.136 | 37.251 | 24.193 | 13.379 | 1 | 0 | 58.133 | 53.661 | 35.488 | 19.254 | 0 | 0 | 56.877 | 26.963 | [5 empty] | 0 | 9.789 | 14 | 2.7004 | 2.4917 | 2.7791 | 2.6087 | -0.117 | -4.3327
12/20/08 | 11:07 | 1 | 16.637 | 0 | 5 | 0 | 45.292 | 45.245 | 35.254 | 35.677 | 37.909 | 24.168 | 13.379 | 2 | 0 | 58.112 | 53.661 | 35.443 | 19.229 | 0 | 0 | 56.877 | 26.963 | [5 empty] | 16.637 | 9.615 | 15 | 2.7004 | 2.4917 | 2.7791 | 2.6087 | -0.117 | -4.3327
12/20/08 | 11:08 | 0 | 16.614 | 0 | 6 | 0 | 45.957 | 45.866 | 35.866 | 36.335 | 38.849 | 24.168 | 13.379 | 2 | 0 | 58.112 | 53.638 | 35.443 | 19.204 | 0 | 0 | 56.923 | 26.988 | [5 empty] | 0 | 9.622 | 16 | 2.7004 | 2.4917 | 2.7791 | 2.6087 | -0.117 | -4.3327
12/20/08 | 11:09 | 0 | 16.624 | 0 | 6 | 0 | 46.608 | 46.585 | 36.368 | 36.957 | 39.729 | 24.156 | 13.462 | 1 | 0 | 58.121 | 53.694 | 35.428 | 19.264 | 0 | 0 | 56.932 | 26.998 | [5 empty] | 0 | 9.651 | 17 | 2.6763 | 2.4687 | 2.7781 | 2.6087 | -0.13998 | -5.2303
12/20/08 | 11:10 | 1 | 16.649 | 1 | 6 | 0 | 47.25 | 47.273 | 36.768 | 37.449 | 40.597 | 24.178 | 13.512 | 2 | 0 | 58.144 | 53.647 | 35.5 | 19.264 | 0 | 0 | 56.843 | 27.022 | [5 empty] | 16.649 | 9.801 | 18 | 2.6617 | 2.4549 | 2.7776 | 2.6087 | -0.15382 | -5.7789
12/20/08 | 11:11 | 0 | 16.672 | 0 | 6 | 0 | 47.71 | 47.71 | 37.215 | 37.873 | 41.42 | 24.107 | 13.487 | 1 | 0 | 58.144 | 53.626 | 35.617 | 19.264 | 0 | 0 | 56.887 | 27.022 | [5 empty] | 0 | 9.837 | 19 | 2.669 | 2.4618 | 2.7778 | 2.6087 | -0.1469 | -5.5039
12/20/08 | 11:12 | 0 | 16.624 | 0 | 5 | 0 | 48.237 | 48.305 | 37.591 | 38.342 | 42.267 | 24.156 | 13.487 | 2 | 0 | 58.144 | 53.626 | 35.734 | 19.264 | 0 | 0 | 56.855 | 27.034 | [5 empty] | 0 | 9.895 | 20 | 2.669 | 2.4618 | 2.7778 | 2.6087 | -0.1469 | -5.5039
12/20/08 | 11:13 | 0 | 16.649 | 0 | 6 | 0 | 48.695 | 48.741 | 38.083 | 38.765 | 43.066 | 24.131 | 13.585 | 1 | 0 | 58.144 | 53.626 | 35.875 | 19.264 | 0 | 0 | 56.887 | 27.069 | [5 empty] | 0 | 9.93 | 21 | 2.6404 | 2.4347 | 2.7767 | 2.6087 | -0.17402 | -6.5907
12/20/08 | 11:14 | 0 | 16.614 | 0 | 6 | 1 | 45.245 | 49.145 | 38.497 | 39.224 | 38.662 | 24.097 | 13.527 | 2 | 0 | 58.089 | 53.57 | 36.029 | 19.229 | 0 | 0 | 56.788 | 27.083 | [5 empty] | 0 | 6.021 | 22 | 2.6573 | 2.4507 | 2.7774 | 2.6087 | -0.15797 | -5.9446
12/20/08 | 11:15 | 0 | 16.624 | 0 | 6 | 0 | 41.162 | 42.784 | 38.789 | 39.636 | 33.524 | 24.178 | 13.585 | 0 | 0 | 58.121 | 53.626 | 36.203 | 19.289 | 0 | 0 | 56.775 | 27.093 | [5 empty] | 0 | 1.526 | 0 | 2.6404 | 2.4347 | 2.7767 | 2.6087 | -0.17402 | -6.5907
12/20/08 | 11:16 | 0 | 16.614 | 0 | 5 | 0 | 40.377 | 40.894 | 39.038 | 39.93 | 31.276 | 24.168 | 13.477 | 0 | 0 | 58.066 | 53.5 | 36.359 | 19.204 | 0 | 0 | 56.699 | 27.083 | [5 empty] | 0 | 0.447 | 1 | 2.6719 | 2.4646 | 1.9875 | 1.8182 | 0.64638 | 24.192
12/20/08 | 11:17 | 0 | 16.589 | 0 | 6 | 0 | 40.26 | 40.636 | 38.59 | 39.884 | 29.734 | 24.143 | 13.527 | 0 | 0 | 58.089 | 53.547 | 36.617 | 19.229 | 0 | 0 | 56.722 | 27.083 | [5 empty] | 0 | 0.376 | 2 | 2.6573 | 2.4507 | 1.9869 | 1.8182 | 0.63254 | 23.8037
12/20/08 | 11:18 | 0 | 16.624 | 0 | 6 | 0 | 39.705 | 40.411 | 37.732 | 38.978 | 29.55 | 24.227 | 13.585 | 0 | 0 | 58.098 | 53.615 | 36.686 | 19.302 | 0 | 0 | 56.743 | 27.13 | [5 empty] | 0 | 0.727 | 3 | 2.6404 | 2.4347 | 1.9862 | 1.8182 | 0.61649 | 23.3479
12/20/08 | 11:19 | 0 | 16.697 | 0 | 6 | 0 | 38.743 | 39.521 | 37.193 | 38.251 | 30.685 | 24.205 | 13.565 | 0 | 0 | 58.123 | 53.582 | 36.746 | 19.292 | 0 | 0 | 56.757 | 27.145 | [5 empty] | 0 | 0.492 | 4 | 2.6463 | 2.4402 | 1.9864 | 1.8182 | 0.62203 | 23.5058
12/20/08 | 11:20 | 0 | 16.677 | 0 | 5 | 0 | 38.064 | 38.626 | 36.818 | 37.782 | 28.952 | 24.229 | 13.612 | 0 | 0 | 58.123 | 53.559 | 36.629 | 19.292 | 0 | 0 | 56.777 | 27.194 | [5 empty] | 0 | 0.282 | 5 | 2.6326 | 2.4272 | 1.9859 | 1.8182 | 0.60902 | 23.1338
12/20/08 | 11:21 | 0 | 16.697 | 1 | 6 | 0 | 37.617 | 38.086 | 36.464 | 37.359 | 29.481 | 24.183 | 13.688 | 1 | 0 | 58.078 | 53.559 | 36.56 | 19.292 | 0 | 0 | 56.757 | 27.216 | [5 empty] | 0 | 0.258 | 6 | 2.6105 | 2.4062 | 1.985 | 1.8182 | 0.58798 | 22.524
12/20/08 | 11:22 | 0 | 16.644 | 0 | 6 | 0 | 37.138 | 37.61 | 36.033 | 36.928 | 30.22 | 24.173 | 13.63 | 0 | 0 | 58.048 | 53.528 | 36.387 | 19.284 | 0 | 0 | 56.727 | 27.184 | [5 empty] | 0 | 0.21 | 7 | 2.6273 | 2.4222 | 1.9856 | 1.8182 | 0.60403 | 22.9903
12/20/08 | 11:23 | 0 | 16.677 | 0 | 6 | 0 | 36.701 | 37.146 | 35.596 | 36.464 | 27.554 | 24.205 | 13.688 | 0 | 0 | 58.034 | 53.535 | 36.301 | 19.292 | 0 | 0 | 56.734 | 27.265 | [5 empty] | 0 | 0.237 | 8 | 2.6105 | 2.4062 | 1.985 | 1.8182 | 0.58798 | 22.524
12/20/08 | 11:24 | 1 | 16.677 | 0 | 5 | 0 | 40.389 | 36.677 | 35.124 | 36.043 | 36.701 | 24.205 | 13.688 | 0 | 0 | 58.055 | 53.491 | 36.229 | 19.241 | 0 | 0 | 56.734 | 27.289 | [5 empty] | 16.677 | 4.346 | 9 | 2.6105 | 2.4062 | 1.985 | 1.8182 | 0.58798 | 22.524
12/20/08 | 11:25 | 0 | 16.697 | 0 | 6 | 0 | 44.267 | 43.209 | 34.821 | 35.548 | 37.028 | 24.158 | 13.736 | 0 | 0 | 58.055 | 53.535 | 36.136 | 19.292 | 0 | 0 | 56.665 | 27.289 | [5 empty] | 0 | 8.719 | 10 | 2.5965 | 2.3929 | 1.9844 | 1.8182 | 0.57469 | 22.1336
12/20/08 | 11:26 | 0 | 16.697 | 0 | 6 | 0 | 45.075 | 45.075 | 34.491 | 35.172 | 37.076 | 24.183 | 13.713 | 1 | 0 | 58.012 | 53.514 | 36.088 | 19.292 | 0 | 0 | 56.711 | 27.314 | [5 empty] | 0 | 9.903 | 11 | 2.6032 | 2.3992 | 1.9847 | 1.8182 | 0.58106 | 22.3212
12/20/08 | 11:27 | 0 | 16.677 | 0 | 5 | 0 | 45.189 | 45.418 | 34.656 | 35.055 | 37.287 | 24.134 | 13.736 | 1 | 0 | 57.943 | 53.514 | 35.995 | 19.317 | 0 | 0 | 56.665 | 27.385 | [5 empty] | 0 | 10.134 | 12 | 2.5965 | 2.3929 | 1.9844 | 1.8182 | 0.57469 | 22.1336
12/20/08 | 11:28 | 1 | 16.697 | 0 | 6 | 0 | 45.534 | 45.602 | 35.313 | 35.596 | 38.04 | 24.183 | 13.713 | 2 | 0 | 58.012 | 53.491 | 35.947 | 19.292 | 0 | 0 | 56.688 | 27.41 | [5 empty] | 16.697 | 9.938 | 13 | 2.6032 | 2.3992 | 1.9847 | 1.8182 | 0.58106 | 22.3212
12/20/08 | 11:29 | 0 | 16.722 | 0 | 6 | 0 | 46.244 | 46.083 | 35.923 | 36.301 | 38.98 | 24.205 | 13.811 | 2 | 0 | 57.989 | 53.468 | 35.971 | 19.266 | 0 | 0 | 56.665 | 27.434 | [5 empty] | 0 | 9.943 | 14 | 2.5746 | 2.3721 | 1.9835 | 1.8182 | 0.55393 | 21.515
12/20/08 | 11:30 | 0 | 16.752 | 0 | 5 | 0 | 46.891 | 46.823 | 36.423 | 36.988 | 39.853 | 24.308 | 13.892 | 1 | 0 | 58.016 | 53.496 | 35.976 | 19.347 | 0 | 0 | 56.672 | 27.439 | [5 empty] | 0 | 9.903 | 15 | 2.551 | 2.3497 | 1.9826 | 1.8182 | 0.53151 | 20.8351
12/20/08 | 11:31 | 1 | 16.697 | 1 | 6 | 0 | 47.483 | 47.504 | 36.794 | 37.404 | 40.671 | 24.278 | 13.811 | 2 | 0 | 57.966 | 53.468 | 35.947 | 19.317 | 0 | 0 | 56.645 | 27.385 | [5 empty] | 16.697 | 10.079 | 16 | 2.5746 | 2.3721 | 1.9835 | 1.8182 | 0.55393 | 21.515
12/20/08 | 11:32 | 0 | 16.697 | 0 | 6 | 0 | 47.917 | 47.988 | 37.263 | 37.851 | 41.47 | 24.303 | 13.884 | 1 | 0 | 57.966 | 53.398 | 36.019 | 19.317 | 0 | 0 | 56.599 | 27.385 | [5 empty] | 0 | 10.066 | 17 | 2.5534 | 2.3519 | 1.9827 | 1.8182 | 0.53373 | 20.9028
12/20/08 | 11:33 | 0 | 16.707 | 0 | 5 | 0 | 44.575 | 48.45 | 37.691 | 38.256 | 36.282 | 24.308 | 13.99 | 2 | 0 | 57.993 | 53.472 | 36.141 | 19.322 | 0 | 0 | 56.626 | 27.463 | [5 empty] | 0 | 6.319 | 18 | 2.5225 | 2.3226 | 1.9814 | 1.8182 | 0.50439 | 19.9954
12/20/08 | 11:34 | 0 | 16.677 | 0 | 6 | 0 | 40.248 | 41.963 | 38.086 | 38.698 | 34.656 | 24.303 | 13.959 | 0 | 0 | 57.966 | 53.421 | 36.253 | 19.292 | 0 | 0 | 56.553 | 27.459 | [5 empty] | 0 | 1.55 | 19 | 2.5315 | 2.3311 | 1.9818 | 1.8182 | 0.51297 | 20.263
12/20/08 | 11:35 | 0 | 16.677 | 0 | 5 | 0 | 39.521 | 39.99 | 38.44 | 39.143 | 32.157 | 24.303 | 13.934 | 0 | 0 | 57.943 | 53.444 | 36.323 | 19.342 | 0 | 0 | 56.576 | 27.483 | [5 empty] | 0 | 0.378 | 20 | 2.5388 | 2.3381 | 1.9821 | 1.8182 | 0.51989 | 20.4775
12/20/08 | 11:36 | 0 | 16.652 | 0 | 6 | 0 | 39.521 | 39.803 | 37.992 | 39.284 | 32.299 | 24.327 | 13.959 | 0 | 0 | 57.923 | 53.421 | 36.512 | 19.342 | 0 | 0 | 56.576 | 27.505 | [5 empty] | 0 | 0.237 | 21 | 2.5315 | 2.3311 | 1.9818 | 1.8182 | 0.51297 | 20.263
12/20/08 | 11:37 | 0 | 16.707 | 0 | 6 | 0 | 39.102 | 39.736 | 37.198 | 38.421 | 31.583 | 24.403 | 14.015 | 0 | 0 | 57.95 | 53.405 | 36.682 | 19.347 | 0 | 0 | 56.581 | 27.535 | [5 empty] | 0 | 0.681 | 22 | 2.5152 | 2.3156 | 1.9811 | 1.8182 | 0.49747 | 19.7781
12/20/08 | 11:38 | 0 | 16.677 | 0 | 5 | 0 | 38.134 | 38.885 | 36.701 | 37.593 | 30.325 | 24.327 | 14.032 | 0 | 0 | 57.943 | 53.363 | 36.617 | 19.279 | 0 | 0 | 56.54 | 27.493 | [5 empty] | 0 | 0.541 | 23 | 2.5103 | 2.3109 | 1.9809 | 1.8182 | 0.49276 | 19.6297
12/20/08 | 11:39 | 0 | 16.69 | 0 | 6 | 0 | 37.418 | 38.007 | 36.385 | 37.205 | 30.315 | 24.364 | 13.924 | 0 | 0 | 57.888 | 53.365 | 36.548 | 19.307 | 0 | 0 | 56.521 | 27.495 | [5 empty] | 0 | 0.213 | 24 | 2.5417 | 2.3408 | 1.9822 | 1.8182 | 0.52265 | 20.563
12/20/08 | 11:40 | 0 | 16.69 | 0 | 5 | 0 | 37.088 | 37.466 | 36.172 | 36.947 | 29.786 | 24.34 | 13.851 | 1 | 0 | 57.911 | 53.342 | 36.548 | 19.307 | 0 | 0 | 56.521 | 27.52 | [5 empty] | 0 | 0.141 | 25 | 2.563 | 2.361 | 1.983 | 1.8182 | 0.54286 | 21.1808
12/20/08 | 11:41 | 0 | 16.69 | 0 | 6 | 0 | 36.806 | 37.16 | 35.82 | 36.689 | 26.34 | 24.315 | 13.876 | 0 | 0 | 57.888 | 53.318 | 36.502 | 19.282 | 0 | 0 | 56.565 | 27.544 | [5 empty] | 0 | 0.117 | 26 | 2.5557 | 2.3541 | 1.9827 | 1.8182 | 0.53594 | 20.9704
12/20/08 | 11:42 | 0 | 16.69 | 1 | 5 | 0 | 36.502 | 36.854 | 35.514 | 36.313 | 28.194 | 24.364 | 13.801 | 0 | 0 | 57.866 | 53.295 | 36.454 | 19.282 | 0 | 0 | 56.521 | 27.569 | [5 empty] | 0 | 0.189 | 27 | 2.5775 | 2.3749 | 1.9836 | 1.8182 | 0.5567 | 21.5981
12/20/08 | 11:43 | 0 | 16.737 | 0 | 6 | 0 | 38.052 | 36.478 | 35.139 | 35.89 | 35.631 | 24.364 | 13.876 | 0 | 0 | 57.843 | 53.295 | 36.407 | 19.307 | 0 | 0 | 56.542 | 27.569 | [5 empty] | 0 | 2.162 | 28 | 2.5557 | 2.3541 | 1.9827 | 1.8182 | 0.53594 | 20.9704
12/20/08 | 11:44 | 0 | 16.712 | 0 | 5 | 0 | 44.092 | 42.212 | 34.787 | 35.49 | 36.737 | 24.315 | 13.924 | 0 | 0 | 57.843 | 53.274 | 36.313 | 19.307 | 0 | 0 | 56.476 | 27.569 | [5 empty] | 0 | 8.602 | 29 | 2.5417 | 2.3408 | 1.9822 | 1.8182 | 0.52265 | 20.563
12/20/08 | 11:45 | 1 | 16.763 | 0 | 6 | 0 | 45.224 | 45.019 | 34.481 | 35.139 | 36.737 | 24.34 | 13.899 | 1 | 0 | 57.82 | 53.274 | 36.289 | 19.307 | 0 | 0 | 56.521 | 27.593 | [5 empty] | 16.763 | 10.085 | 30 | 2.549 | 2.3478 | 1.9825 | 1.8182 | 0.52957 | 20.7757
12/20/08 | 11:46 | 0 | 16.737 | 0 | 5 | 0 | 45.455 | 45.614 | 34.55 | 34.998 | 36.878 | 24.34 | 13.949 | 1 | 0 | 57.799 | 53.251 | 36.244 | 19.282 | 0 | 0 | 56.499 | 27.593 | [5 empty] | 0 | 10.457 | 31 | 2.5345 | 2.3339 | 1.9819 | 1.8182 | 0.51573 | 20.349
12/20/08 | 11:47 | 0 | 16.763 | 0 | 6 | 1 | 45.707 | 45.775 | 35.232 | 35.49 | 37.466 | 24.364 | 13.899 | 2 | 0 | 57.799 | 53.227 | 36.244 | 19.307 | 0 | 0 | 56.43 | 27.593 | [5 empty] | 0 | 10.217 | 32 | 2.549 | 2.3478 | 1.9825 | 1.8182 | 0.52957 | 20.7757
12/20/08 | 11:48 | 0 | 16.788 | 0 | 5 | 0 | 46.463 | 46.211 | 35.962 | 36.172 | 38.334 | 24.269 | 13.751 | 1 | 0 | 57.777 | 53.227 | 36.22 | 19.282 | 0 | 0 | 56.364 | 27.616 | [5 empty] | 0 | 10.291 | 0 | 2.5921 | 2.3887 | 1.9842 | 1.8182 | 0.57054 | 22.0107
12/20/08 | 11:49 | 1 | 16.793 | 0 | 5 | 0 | 47.294 | 47.133 | 36.507 | 36.93 | 39.303 | 24.322 | 13.881 | 2 | 0 | 57.781 | 53.255 | 36.225 | 19.337 | 0 | 0 | 56.458 | 27.694 | [5 empty] | 16.793 | 10.364 | 1 | 2.5543 | 2.3527 | 1.9827 | 1.8182 | 0.53456 | 20.9281
12/20/08 | 11:50 | 0 | 16.818 | 0 | 6 | 0 | 48.004 | 47.936 | 36.954 | 37.471 | 40.267 | 24.322 | 13.856 | 1 | 0 | 57.781 | 53.232 | 36.342 | 19.312 | 0 | 0 | 56.391 | 27.743 | [5 empty] | 0 | 10.533 | 2 | 2.5615 | 2.3597 | 1.983 | 1.8182 | 0.54148 | 21.1388
12/20/08 | 11:51 | 0 | 16.843 | 0 | 5 | 0 | 42.946 | 48.118 | 37.447 | 37.94 | 32.723 | 24.345 | 13.781 | 2 | 0 | 57.758 | 53.209 | 36.39 | 19.312 | 0 | 0 | 56.414 | 27.743 | [5 empty] | 0 | 5.006 | 3 | 2.5834 | 2.3804 | 1.9839 | 1.8182 | 0.56224 | 21.7637
12/20/08 | 11:52 | 0 | 16.843 | 1 | 5 | 0 | 39.609 | 41.09 | 37.846 | 38.387 | 29.717 | 24.322 | 13.831 | 0 | 0 | 57.781 | 53.188 | 36.483 | 19.312 | 0 | 0 | 56.414 | 27.718 | [5 empty] | 0 | 1.222 | 4 | 2.5688 | 2.3666 | 1.9833 | 1.8182 | 0.5484 | 21.3483
12/20/08 | 11:53 | 0 | 16.843 | 0 | 5 | 0 | 39.114 | 39.514 | 38.222 | 38.81 | 28.562 | 24.322 | 13.683 | 0 | 0 | 57.758 | 53.164 | 36.576 | 19.337 | 0 | 0 | 56.437 | 27.718 | [5 empty] | 0 | 0.304 | 5 | 2.6119 | 2.4075 | 1.985 | 1.8182 | 0.58936 | 22.5645
12/20/08 | 11:54 | 0 | 16.898 | 0 | 6 | 0 | 39.169 | 39.404 | 37.854 | 38.911 | 27.821 | 24.354 | 13.716 | 0 | 0 | 57.765 | 53.195 | 36.703 | 19.344 | 0 | 0 | 56.421 | 27.75 | [5 empty] | 0 | 0.258 | 6 | 2.6023 | 2.3984 | 1.9846 | 1.8182 | 0.58023 | 22.2968
12/20/08 | 11:55 | 0 | 16.898 | 0 | 5 | 0 | 38.746 | 39.382 | 36.961 | 38.043 | 30.014 | 24.376 | 13.69 | 0 | 0 | 57.745 | 53.195 | 36.772 | 19.37 | 0 | 0 | 56.467 | 27.726 | [5 empty] | 0 | 0.703 | 7 | 2.6099 | 2.4056 | 1.9849 | 1.8182 | 0.58743 | 22.5079
12/20/08 | 11:56 | 0 | 16.923 | 0 | 5 | 0 | 37.83 | 38.605 | 36.49 | 37.244 | 27.387 | 24.305 | 13.766 | 0 | 0 | 57.765 | 53.148 | 36.844 | 19.319 | 0 | 0 | 56.398 | 27.726 | [5 empty] | 0 | 0.586 | 8 | 2.5877 | 2.3846 | 1.984 | 1.8182 | 0.56639 | 21.8874
12/20/08 | 11:57 | 0 | 16.898 | 0 | 5 | 0 | 37.172 | 37.736 | 36.232 | 36.914 | 27.123 | 24.33 | 13.766 | 1 | 0 | 57.745 | 53.171 | 36.772 | 19.37 | 0 | 0 | 56.332 | 27.775 | [5 empty] | 0 | 0.258 | 9 | 2.5877 | 2.3846 | 1.984 | 1.8182 | 0.56639 | 21.8874
12/20/08 | 11:58 | 0 | 16.956 | 0 | 5 | 0 | 36.851 | 37.251 | 36.029 | 36.71 | 28.023 | 24.288 | 13.799 | 0 | 0 | 57.774 | 53.155 | 36.772 | 19.317 | 0 | 0 | 56.355 | 27.819 | [5 empty] | 0 | 0.141 | 10 | 2.5781 | 2.3754 | 1.9837 | 1.8182 | 0.55725 | 21.6147
12/20/08 | 11:59 | 0 | 16.951 | 0 | 5 | 0 | 36.567 | 36.942 | 35.722 | 36.45 | 26.816 | 24.335 | 13.718 | 0 | 0 | 57.751 | 53.134 | 36.732 | 19.299 | 0 | 0 | 56.316 | 27.851 | [5 empty] | 0 | 0.117 | 11 | 2.6017 | 2.3979 | 1.9846 | 1.8182 | 0.57968 | 22.2805
12/20/08 | 12:00 | 0 | 16.959 | 0 | 5 | 0 | 36.289 | 36.691 | 35.397 | 36.055 | 27.037 | 24.266 | 13.773 | 0 | 0 | 57.756 | 53.162 | 36.761 | 19.354 | 0 | 0 | 56.412 | 27.831 | [5 empty] | 0 | 0.234 | 12 | 2.5857 | 2.3826 | 1.984 | 1.8182 | 0.56445 | 21.8297
12/20/08 | 12:01 | 0 | 16.981 | 0 | 5 | 0 | 42.025 | 36.361 | 34.95 | 35.679 | 36.43 | 24.315 | 13.824 | 0 | 0 | 57.735 | 53.115 | 36.691 | 19.377 | 0 | 0 | 56.343 | 27.831 | [5 empty] | 0 | 6.346 | 13 | 2.5709 | 2.3685 | 1.9834 | 1.8182 | 0.55033 | 21.4067
12/20/08 | 12:02 | 0 | 17.006 | 0 | 5 | 0 | 45.616 | 44.281 | 34.574 | 35.28 | 36.619 | 24.266 | 13.849 | 0 | 0 | 57.713 | 53.115 | 36.667 | 19.354 | 0 | 0 | 56.343 | 27.88 | [5 empty] | 0 | 10.336 | 14 | 2.5636 | 2.3616 | 1.9831 | 1.8182 | 0.54341 | 21.1976
12/20/08 | 12:03 | 1 | 17.042 | 1 | 5 | 0 | 46.704 | 46.314 | 34.349 | 34.914 | 36.863 | 24.229 | 13.932 | 1 | 0 | 57.722 | 53.125 | 36.677 | 19.39 | 0 | 0 | 56.375 | 27.964 | [5 empty] | 17.042 | 11.79 | 15 | 2.5394 | 2.3386 | 1.9821 | 1.8182 | 0.52044 | 20.4946
12/20/08 | 12:04 | 0 | 17.042 | 0 | 4 | 0 | 47.07 | 47.094 | 34.302 | 34.703 | 36.887 | 24.229 | 13.884 | 2 | 0 | 57.699 | 53.101 | 36.605 | 19.412 | 0 | 0 | 56.309 | 27.939 | [5 empty] | 0 | 12.367 | 16 | 2.5534 | 2.3519 | 1.9827 | 1.8182 | 0.53373 | 20.9028
12/20/08 | 12:05 | 0 | 17.047 | 0 | 5 | 0 | 47.145 | 47.283 | 34.495 | 34.801 | 37.315 | 24.259 | 13.864 | 2 | 0 | 57.726 | 53.108 | 36.634 | 19.42 | 0 | 0 | 56.291 | 27.969 | [5 empty] | 0 | 12.344 | 17 | 2.5592 | 2.3574 | 1.9829 | 1.8182 | 0.53926 | 21.0715
12/20/08 | 12:06 | 1 | 17.072 | 0 | 5 | 0 | 47.397 | 47.488 | 34.967 | 35.06 | 37.856 | 24.234 | 13.987 | 1 | 0 | 57.704 | 53.108 | 36.634 | 19.42 | 0 | 0 | 56.403 | 27.944 | [5 empty] | 17.072 | 12.337 | 18 | 2.5234 | 2.3234 | 1.9814 | 1.8182 | 0.50522 | 20.0214
12/20/08 | 12:07 | 0 | 17.072 | 0 | 4 | 0 | 47.833 | 47.81 | 35.6 | 35.648 | 38.633 | 24.161 | 13.889 | 2 | 0 | 57.704 | 53.108 | 36.612 | 19.42 | 0 | 0 | 56.337 | 27.969 | [5 empty] | 0 | 12.185 | 19 | 2.5519 | 2.3505 | 1.9826 | 1.8182 | 0.53234 | 20.8605
12/20/08 | 12:08 | 0 | 17.047 | 0 | 5 | 0 | 42.556 | 48.291 | 36.213 | 36.306 | 31.173 | 24.139 | 13.962 | 1 | 0 | 57.683 | 53.062 | 36.612 | 19.42 | 0 | 0 | 56.291 | 28.018 | [5 empty] | 0 | 6.25 | 20 | 2.5307 | 2.3303 | 1.9817 | 1.8182 | 0.51214 | 20.2372
12/20/08 | 12:09 | 0 | 17.097 | 0 | 4 | 0 | 38.468 | 40.7 | 36.658 | 36.892 | 27.463 | 24.21 | 13.937 | 0 | 0 | 57.66 | 53.038 | 36.706 | 19.42 | 0 | 0 | 56.291 | 28.018 | [5 empty] | 0 | 1.576 | 21 | 2.5379 | 2.3372 | 1.982 | 1.8182 | 0.51906 | 20.4518
12/20/08 | 12:10 | 0 | 17.102 | 0 | 5 | 0 | 37.839 | 38.401 | 37.04 | 37.323 | 27.66 | 24.215 | 13.919 | 0 | 0 | 57.688 | 53.043 | 36.734 | 19.425 | 0 | 0 | 56.341 | 28.047 | [5 empty] | 0 | 0.516 | 22 | 2.5432 | 2.3422 | 1.9822 | 1.8182 | 0.52404 | 20.6056
12/20/08 | 12:11 | 0 | 17.102 | 0 | 4 | 0 | 37.768 | 38.074 | 36.827 | 37.461 | 27.179 | 24.215 | 13.944 | 1 | 0 | 57.688 | 53.02 | 36.827 | 19.4 | 0 | 0 | 56.341 | 28.047 | [5 empty] | 0 | 0.307 | 23 | 2.5359 | 2.3353 | 1.9819 | 1.8182 | 0.51712 | 20.3919
12/20/08 | 12:12 | 0 | 17.102 | 0 | 5 | 0 | 37.65 | 38.002 | 35.794 | 36.899 | 27.684 | 24.239 | 13.944 | 0 | 0 | 57.665 | 53.02 | 36.827 | 19.4 | 0 | 0 | 56.298 | 28.047 | [5 empty] | 0 | 0.751 | 24 | 2.5359 | 2.3353 | 1.9819 | 1.8182 | 0.51712 | 20.3919
12/20/08 | 12:13 | 0 | 17.102 | 0 | 4 | 0 | 36.851 | 37.698 | 34.995 | 35.794 | 27.515 | 24.264 | 13.894 | 0 | 0 | 57.665 | 52.975 | 36.851 | 19.4 | 0 | 0 | 56.252 | 28.023 | [5 empty] | 0 | 1.057 | 25 | 2.5505 | 2.3491 | 1.9825 | 1.8182 | 0.53096 | 20.8181
12/20/08 | 12:14 | 0 | 17.135 | 1 | 4 | 0 | 35.825 | 36.813 | 34.555 | 35.191 | 27.5 | 24.271 | 13.927 | 0 | 0 | 57.672 | 53.006 | 36.883 | 19.407 | 0 | 0 | 56.282 | 28.079 | [5 empty] | 0 | 0.634 | 26 | 2.5409 | 2.34 | 1.9821 | 1.8182 | 0.52182 | 20.5373
12/20/08 | 12:15 | 0 | 17.16 | 0 | 4 | 0 | 35.213 | 35.825 | 34.273 | 34.837 | 27.765 | 24.271 | 13.952 | 0 | 0 | 57.649 | 52.982 | 36.813 | 19.382 | 0 | 0 | 56.259 | 28.101 | [5 empty] | 0 | 0.376 | 27 | 2.5336 | 2.3331 | 1.9818 | 1.8182 | 0.5149 | 20.3232
12/20/08 | 12:16 | 0 | 17.135 | 0 | 4 | 0 | 34.837 | 35.285 | 33.969 | 34.603 | 29.763 | 24.246 | 14.025 | 0 | 0 | 57.626 | 52.959 | 36.859 | 19.432 | 0 | 0 | 56.259 | 28.101 | [5 empty] | 0 | 0.234 | 28 | 2.5123 | 2.3129 | 1.981 | 1.8182 | 0.4947 | 19.6909
12/20/08 | 12:17 | 0 | 17.167 | 0 | 4 | 0 | 34.586 | 34.986 | 33.67 | 34.352 | 28.398 | 24.183 | 14.083 | 0 | 0 | 57.635 | 52.943 | 36.866 | 19.465 | 0 | 0 | 56.223 | 28.133 | [5 empty] | 0 | 0.234 | 29 | 2.4954 | 2.2968 | 1.9803 | 1.8182 | 0.47864 | 19.1808
12/20/08 | 12:18 | 0 | 17.175 | 0 | 4 | 0 | 39.014 | 34.665 | 33.326 | 34.031 | 34.854 | 24.19 | 14.115 | 0 | 0 | 57.642 | 52.973 | 36.873 | 19.498 | 0 | 0 | 56.273 | 28.189 | [5 empty] | 0 | 4.983 | 30 | 2.4861 | 2.288 | 1.9799 | 1.8182 | 0.46979 | 18.8964
12/20/08 | 12:19 | 0 | 17.21 | 0 | 4 | 0 | 46.055 | 41.324 | 32.933 | 33.615 | 35.261 | 24.175 | 14.274 | 0 | 0 | 57.603 | 52.936 | 36.789 | 19.458 | 0 | 0 | 56.213 | 28.175 | [5 empty] | 0 | 12.44 | 31 | 2.4398 | 2.244 | 1.978 | 1.8182 | 0.42577 | 17.4511
12/20/08 | 12:20 | 1 | 17.21 | 0 | 4 | 1 | 47.637 | 46.561 | 32.558 | 33.192 | 35.309 | 24.151 | 14.1 | 2 | 0 | 57.58 | 52.912 | 36.789 | 19.432 | 0 | 0 | 56.145 | 28.15 | [5 empty] | 17.21 | 14.445 | 32 | 2.4905 | 2.2921 | 1.9801 | 1.8182 | 0.47394 | 19.03
12/20/08 | 12:21 | 0 | 17.218 | 0 | 3 | 0 | 39.004 | 47.623 | 32.23 | 32.802 | 29.41 | 24.136 | 14.281 | 0 | 0 | 57.587 | 52.919 | 36.796 | 19.44 | 0 | 0 | 56.197 | 28.182 | [5 empty] | 0 | 6.202 | 0 | 2.4378 | 2.242 | 1.978 | 1.8182 | 0.42384 | 17.3863
12/20/08 | 12:22 | 0 | 17.218 | 0 | 3 | 0 | 34.775 | 38.511 | 31.916 | 32.446 | 27.267 | 24.158 | 14.281 | 1 | 0 | 57.544 | 52.896 | 36.772 | 19.44 | 0 | 0 | 56.197 | 28.206 | [5 empty] | 0 | 2.329 | 1 | 2.4378 | 2.242 | 1.5884 | 1.4286 | 0.81345 | 33.3685
12/20/08 | 12:23 | 0 | 17.223 | 0 | 4 | 0 | 33.393 | 34.828 | 31.777 | 32.211 | 24.646 | 24.188 | 14.213 | 0 | 0 | 57.548 | 52.903 | 36.801 | 19.422 | 0 | 0 | 56.181 | 28.211 | [5 empty] | 0 | 1.182 | 2 | 2.4576 | 2.2608 | 1.5892 | 1.4286 | 0.83227 | 33.8655
12/20/08 | 12:24 | 0 | 17.2 | 0 | 3 | 0 | 32.759 | 33.582 | 31.656 | 32.041 | 25.803 | 24.116 | 14.213 | 0 | 0 | 57.548 | 52.88 | 36.801 | 19.447 | 0 | 0 | 56.135 | 28.211 | [5 empty] | 0 | 0.718 | 3 | 2.4576 | 2.2608 | 1.5892 | 1.4286 | 0.83227 | 33.8655
12/20/08 | 12:25 | 0 | 17.175 | 1 | 4 | 0 | 32.429 | 32.948 | 31.416 | 31.946 | 27.343 | 24.092 | 14.09 | 0 | 0 | 57.526 | 52.856 | 36.732 | 19.47 | 0 | 0 | 56.135 | 28.211 | [5 empty] | 0 | 0.483 | 4 | 2.4934 | 2.2949 | 1.5906 | 1.4286 | 0.86632 | 34.7445
12/20/08 | 12:26 | 0 | 17.208 | 0 | 4 | 0 | 32.218 | 32.601 | 31.159 | 31.737 | 25.377 | 24.124 | 14.145 | 0 | 0 | 57.51 | 52.863 | 36.739 | 19.528 | 0 | 0 | 56.096 | 28.243 | [5 empty] | 0 | 0.481 | 5 | 2.4774 | 2.2797 | 1.59 | 1.4286 | 0.85109 | 34.3546
12/20/08 | 12:27 | 0 | 17.182 | 0 | 3 | 0 | 31.907 | 32.338 | 30.943 | 31.472 | 26.556 | 24.053 | 14.123 | 0 | 0 | 57.51 | 52.84 | 36.739 | 19.528 | 0 | 0 | 56.096 | 28.268 | [5 empty] | 0 | 0.435 | 6 | 2.4838 | 2.2858 | 1.5902 | 1.4286 | 0.85718 | 34.5112
12/20/08 | 12:28 | 0 | 17.215 | 0 | 4 | 0 | 31.625 | 32.034 | 30.852 | 31.335 | 24.71 | 24.107 | 14.055 | 0 | 0 | 57.473 | 52.849 | 36.746 | 19.561 | 0 | 0 | 56.126 | 28.275 | [5 empty] | 0 | 0.29 | 7 | 2.5036 | 2.3046 | 1.591 | 1.4286 | 0.876 | 34.99
12/20/08 | 12:29 | 0 | 17.19 | 0 | 4 | 0 | 31.406 | 31.72 | 30.661 | 31.215 | 25.384 | 24.036 | 14.03 | 0 | 0 | 57.496 | 52.803 | 36.77 | 19.535 | 0 | 0 | 56.012 | 28.275 | [5 empty] | 0 | 0.191 | 8 | 2.5109 | 2.3115 | 1.5913 | 1.4286 | 0.88292 | 35.1642
12/20/08 | 12:30 | 0 | 17.107 | 0 | 3 | 0 | 31.208 | 31.497 | 30.435 | 30.965 | 28.148 | 23.979 | 13.949 | 0 | 0 | 57.398 | 52.749 | 36.691 | 19.48 | 0 | 0 | 56.005 | 28.243 | [5 empty] | 0 | 0.243 | 9 | 2.5345 | 2.3339 | 1.5923 | 1.4286 | 0.90535 | 35.7216
12/20/08 | 12:31 | 0 | 17.12 | 0 | 4 | 0 | 41.774 | 31.551 | 30.276 | 30.806 | 32.105 | 24.011 | 14.007 | 0 | 0 | 57.407 | 52.779 | 36.653 | 19.535 | 0 | 0 | 55.967 | 28.251 | [5 empty] | 0 | 10.968 | 10 | 2.5176 | 2.3179 | 1.5916 | 1.4286 | 0.88929 | 35.3235
12/20/08 | 12:32 | 0 | 17.12 | 0 | 3 | 0 | 45.075 | 42.528 | 30.107 | 30.587 | 32.37 | 23.94 | 13.982 | 1 | 0 | 57.384 | 52.733 | 36.722 | 19.488 | 0 | 0 | 56.035 | 28.251 | [5 empty] | 0 | 14.488 | 11 | 2.5248 | 2.3248 | 1.5919 | 1.4286 | 0.89621 | 35.4957
12/20/08 | 12:33 | 0 | 17.195 | 0 | 4 | 0 | 46.064 | 45.308 | 29.991 | 30.45 | 32.708 | 23.991 | 13.962 | 2 | 0 | 57.411 | 52.74 | 36.682 | 19.543 | 0 | 0 | 56.04 | 28.28 | [5 empty] | 0 | 15.614 | 12 | 2.5307 | 2.3303 | 1.5921 | 1.4286 | 0.90175 | 35.6328
12/20/08 | 12:34 | 1 | 17.165 | 0 | 3 | 0 | 46.886 | 46.106 | 29.962 | 30.227 | 32.893 | 23.891 | 13.932 | 2 | 0 | 57.361 | 52.688 | 36.674 | 19.463 | 0 | 0 | 55.991 | 28.275 | [5 empty] | 17.165 | 16.659 | 13 | 2.5394 | 2.3386 | 1.5925 | 1.4286 | 0.91005 | 35.8372
12/20/08 | 12:35 | 0 | 17.12 | 0 | 4 | 0 | 47.528 | 46.977 | 29.913 | 30.178 | 33.292 | 23.891 | 13.932 | 1 | 0 | 57.338 | 52.712 | 36.605 | 19.463 | 0 | 0 | 55.897 | 28.275 | [5 empty] | 0 | 17.35 | 14 | 2.5394 | 2.3386 | 1.5925 | 1.4286 | 0.91005 | 35.8372
12/20/08 | 12:36 | 0 | 17.17 | 1 | 3 | 0 | 47.922 | 47.693 | 29.967 | 30.183 | 33.79 | 23.896 | 13.962 | 2 | 0 | 57.366 | 52.693 | 36.703 | 19.468 | 0 | 0 | 55.925 | 28.305 | [5 empty] | 0 | 17.739 | 15 | 2.5307 | 2.3303 | 1.5921 | 1.4286 | 0.90175 | 35.6328
12/20/08 | 12:37 | 1 | 17.17 | 0 | 3 | 0 | 48.06 | 48.06 | 30.087 | 30.207 | 34.402 | 23.945 | 13.912 | 2 | 0 | 57.343 | 52.67 | 36.703 | 19.468 | 0 | 0 | 55.902 | 28.305 | [5 empty] | 17.17 | 17.853 | 16 | 2.5452 | 2.3442 | 1.5927 | 1.4286 | 0.91559 | 35.9727
12/20/08 | 12:38 | 0 | 17.15 | 0 | 3 | 0 | 39.148 | 48.244 | 30.207 | 30.305 | 26.595 | 23.945 | 13.839 | 1 | 0 | 57.343 | 52.67 | 36.703 | 19.455 | 0 | 0 | 55.89 | 28.292 | [5 empty] | 0 | 8.843 | 17 | 2.5665 | 2.3644 | 1.5936 | 1.4286 | 0.93579 | 36.4621
12/20/08 | 12:39 | 0 | 17.114 | 0 | 4 | 0 | 33.405 | 39.208 | 30.391 | 30.438 | 26.657 | 23.935 | 13.879 | 0 | 0 | 57.311 | 52.658 | 36.741 | 19.41 | 0 | 0 | 55.916 | 28.319 | [5 empty] | 0 | 2.967 | 18 | 2.5548 | 2.3533 | 1.5931 | 1.4286 | 0.92472 | 36.195
12/20/08 | 12:40 | 0 | 17.192 | 0 | 3 | 0 | 32.009 | 33.716 | 30.565 | 30.661 | 25.24 | 23.989 | 13.934 | 0 | 0 | 57.359 | 52.641 | 36.746 | 19.44 | 0 | 0 | 55.944 | 28.349 | [5 empty] | 0 | 1.348 | 19 | 2.5388 | 2.3381 | 1.5925 | 1.4286 | 0.9095 | 35.8236
12/20/08 | 12:41 | 0 | 17.192 | 0 | 3 | 0 | 31.6 | 32.348 | 30.612 | 30.806 | 25.264 | 23.964 | 13.934 | 0 | 0 | 57.382 | 52.641 | 36.839 | 19.44 | 0 | 0 | 55.944 | 28.324 | [5 empty] | 0 | 0.794 | 20 | 2.5388 | 2.3381 | 1.5925 | 1.4286 | 0.9095 | 35.8236
12/20/08 | 12:42 | 0 | 17.192 | 0 | 4 | 0 | 31.431 | 31.914 | 30.59 | 30.95 | 24.904 | 23.964 | 13.811 | 0 | 0 | 57.316 | 52.641 | 36.77 | 19.488 | 0 | 0 | 55.965 | 28.3 | [5 empty] | 0 | 0.481 | 21 | 2.5746 | 2.3721 | 1.5939 | 1.4286 | 0.94354 | 36.6476
12/20/08 | 12:43 | 0 | 17.25 | 0 | 4 | 0 | 31.37 | 31.708 | 30.646 | 30.911 | 25.298 | 23.999 | 13.869 | 0 | 0 | 57.391 | 52.627 | 36.897 | 19.498 | 0 | 0 | 55.93 | 28.358 | [5 empty] | 0 | 0.459 | 22 | 2.5577 | 2.3561 | 1.5932 | 1.4286 | 0.92749 | 36.262
12/20/08 | 12:44 | 0 | 17.228 | 0 | 3 | 0 | 31.298 | 31.588 | 30.864 | 30.985 | 25.058 | 23.999 | 13.919 | 0 | 0 | 57.348 | 52.604 | 36.849 | 19.475 | 0 | 0 | 55.93 | 28.358 | [5 empty] | 0 | 0.313 | 23 | 2.5432 | 2.3422 | 1.5926 | 1.4286 | 0.91365 | 35.9254
12/20/08 | 12:45 | 0 | 17.235 | 0 | 4 | 0 | 31.254 | 31.423 | 30.918 | 31.254 | 23.499 | 24.004 | 13.899 | 0 | 0 | 57.352 | 52.609 | 36.878 | 19.528 | 0 | 0 | 55.935 | 28.388 | [5 empty] | 0 | 0 | 24 | 2.549 | 2.3478 | 1.5929 | 1.4286 | 0.91919 | 36.0605
12/20/08 | 12:46 | 0 | 17.205 | 0 | 3 | 0 | 31.32 | 31.37 | 30.72 | 31.274 | 21.927 | 23.974 | 13.796 | 0 | 0 | 57.259 | 52.56 | 36.849 | 19.475 | 0 | 0 | 55.883 | 28.334 | [5 empty] | 0 | 0.046 | 25 | 2.579 | 2.3763 | 1.5941 | 1.4286 | 0.9477 | 36.7466
12/20/08 | 12:47 | 0 | 17.21 | 1 | 4 | 0 | 31.35 | 31.519 | 30.531 | 31.11 | 22.317 | 23.979 | 13.801 | 1 | 0 | 57.263 | 52.588 | 36.878 | 19.528 | 0 | 0 | 55.844 | 28.339 | [5 empty] | 0 | 0.24 | 26 | 2.5775 | 2.3749 | 1.594 | 1.4286 | 0.94631 | 36.7136
12/20/08 | 12:48 | 0 | 17.265 | 0 | 3 | 0 | 41.255 | 31.502 | 30.369 | 30.923 | 32.127 | 23.96 | 13.907 | 0 | 0 | 57.291 | 52.546 | 36.906 | 19.485 | 0 | 0 | 55.825 | 28.368 | [5 empty] | 0 | 10.332 | 27 | 2.5467 | 2.3455 | 1.5928 | 1.4286 | 0.91697 | 36.0065
12/20/08 | 12:49 | 0 | 17.265 | 0 | 4 | 0 | 45.415 | 42.006 | 30.249 | 30.73 | 32.56 | 23.938 | 13.881 | 1 | 0 | 57.222 | 52.546 | 36.885 | 19.535 | 0 | 0 | 55.895 | 28.368 | [5 empty] | 0 | 14.685 | 28 | 2.5543 | 2.3527 | 1.5931 | 1.4286 | 0.92417 | 36.1815
12/20/08 | 12:50 | 0 | 17.24 | 0 | 3 | 0 | 46.491 | 45.576 | 30.2 | 30.585 | 32.795 | 23.864 | 13.929 | 1 | 0 | 57.222 | 52.501 | 36.885 | 19.51 | 0 | 0 | 55.872 | 28.368 | [5 empty] | 0 | 15.906 | 29 | 2.5403 | 2.3395 | 1.5925 | 1.4286 | 0.91088 | 35.8576
12/20/08 | 12:51 | 0 | 17.24 | 0 | 4 | 0 | 42.925 | 46.538 | 30.129 | 30.44 | 26.564 | 23.793 | 13.856 | 2 | 0 | 57.222 | 52.478 | 36.906 | 19.51 | 0 | 0 | 55.872 | 28.393 | [5 empty] | 0 | 12.485 | 30 | 2.5615 | 2.3597 | 1.5934 | 1.4286 | 0.93109 | 36.3489
12/20/08 | 12:52 | 0 | 17.248 | 0 | 3 | 0 | 34.33 | 43.049 | 30.112 | 30.352 | 24.45 | 23.849 | 13.889 | 0 | 0 | 57.229 | 52.485 | 36.961 | 19.518 | 0 | 0 | 55.809 | 28.449 | [5 empty] | 0 | 3.978 | 31 | 2.5519 | 2.3505 | 1.593 | 1.4286 | 0.92195 | 36.1278
12/20/08 | 12:53 | 0 | 17.19 | 0 | 3 | 0 | 32.032 | 34.627 | 30.031 | 30.249 | 25.502 | 23.793 | 13.907 | 0 | 0 | 57.179 | 52.431 | 36.93 | 19.46 | 0 | 0 | 55.757 | 28.417 | [5 empty] | 0 | 1.783 | 32 | 2.5467 | 2.3455 | 1.5928 | 1.4286 | 0.91697 | 36.0065
12/20/08 | 12:54 | 0 | 17.197 | 0 | 3 | 0 | 31.244 | 32.399 | 30.207 | 30.352 | 23.825 | 23.849 | 13.914 | 1 | 0 | 57.163 | 52.462 | 36.985 | 19.493 | 0 | 0 | 55.855 | 28.449 | [5 empty] | 0 | 0.892 | 33 | 2.5446 | 2.3436 | 1.5927 | 1.4286 | 0.91503 | 35.9592
12/20/08 | 12:55 | 0 | 17.197 | 0 | 3 | 0 | 30.906 | 31.534 | 30.425 | 30.546 | 21.488 | 23.849 | 13.939 | 0 | 0 | 57.163 | 52.438 | 36.938 | 19.493 | 0 | 0 | 55.832 | 28.449 | [5 empty] | 0 | 0.36 | 34 | 2.5374 | 2.3367 | 1.5924 | 1.4286 | 0.90811 | 35.7896
12/20/08 | 12:56 | 0 | 17.23 | 0 | 3 | 0 | 30.938 | 31.227 | 30.553 | 30.769 | 22.917 | 23.832 | 13.972 | 0 | 0 | 57.192 | 52.445 | 37.04 | 19.5 | 0 | 0 | 55.818 | 28.481 | [5 empty] | 0 | 0.169 | 35 | 2.5278 | 2.3276 | 1.592 | 1.4286 | 0.89898 | 35.5643
12/20/08 | 12:57 | 0 | 17.208 | 0 | 4 | 0 | 31.034 | 31.178 | 30.553 | 30.938 | 21.64 | 23.881 | 14.02 | 0 | 0 | 57.147 | 52.424 | 37.016 | 19.5 | 0 | 0 | 55.725 | 28.457 | [5 empty] | 0 | 0.096 | 36 | 2.5138 | 2.3143 | 1.5914 | 1.4286 | 0.88569 | 35.2336
12/20/08 | 12:58 | 0 | 17.285 | 1 | 3 | 0 | 31.112 | 31.232 | 30.487 | 30.943 | 21.356 | 23.812 | 14.125 | 0 | 0 | 57.174 | 52.406 | 37.069 | 19.53 | 0 | 0 | 55.729 | 28.461 | [5 empty] | 0 | 0.169 | 37 | 2.4832 | 2.2852 | 1.5902 | 1.4286 | 0.85663 | 34.497
12/20/08 | 12:59 | 0 | 17.225 | 0 | 3 | 0 | 30.98 | 31.173 | 30.185 | 30.69 | 20.622 | 23.803 | 14.138 | 0 | 0 | 57.097 | 52.324 | 37.009 | 19.47 | 0 | 0 | 55.673 | 28.403 | [5 empty] | 0 | 0.29 | 38 | 2.4794 | 2.2816 | 1.59 | 1.4286 | 0.85303 | 34.4045
12/20/08 | 13:00 | 0 | 17.233 | 0 | 4 | 0 | 30.796 | 31.132 | 30.026 | 30.457 | 21.473 | 23.835 | 14.098 | 0 | 0 | 57.103 | 52.333 | 37.04 | 19.478 | 0 | 0 | 55.68 | 28.41 | [5 empty] | 0 | 0.339 | 39 | 2.4911 | 2.2927 | 1.5905 | 1.4286 | 0.8641 | 34.6881
12/20/08 | 13:01 | 1 | 17.16 | 0 | 3 | 0 | 36.947 | 30.916 | 29.952 | 30.291 | 30.891 | 23.81 | 14.221 | 0 | 0 | 57.058 | 52.31 | 37.019 | 19.503 | 0 | 0 | 55.704 | 28.41 | [5 empty] | 17.16 | 6.656 | 40 | 2.4552 | 2.2586 | 1.5891 | 1.4286 | 0.83006 | 33.8075
12/20/08 | 13:02 | 0 | 17.288 | 0 | 4 | 1 | 44.634 | 37.705 | 29.911 | 30.197 | 31.45 | 23.839 | 14.299 | 1 | 0 | 57.062 | 52.315 | 37.024 | 19.508 | 0 | 0 | 55.685 | 28.464 | [5 empty] | 0 | 14.437 | 41 | 2.4325 | 2.237 | 1.5881 | 1.4286 | 0.80847 | 33.2356
12/20/08 | 13:03 | 0 | 17.233 | 0 | 3 | 0 | 46.095 | 44.673 | 29.783 | 30.097 | 31.855 | 23.81 | 14.171 | 1 | 0 | 57.035 | 52.263 | 36.995 | 19.478 | 0 | 0 | 55.657 | 28.41 | [5 empty] | 0 | 15.998 | 0 | 2.4698 | 2.2725 | 1.5897 | 1.4286 | 0.8439 | 34.1685
12/20/08 | 13:04 | 0 | 17.24 | 0 | 3 | 0 | 46.972 | 46.146 | 29.837 | 30.055 | 32.367 | 23.839 | 14.324 | 2 | 0 | 57.019 | 52.245 | 37.024 | 19.508 | 0 | 0 | 55.685 | 28.439 | [5 empty] | 0 | 16.917 | 1 | 2.4253 | 2.2301 | 1.5546 | 1.3953 | 0.83477 | 34.4199
12/20/08 | 13:05 | 1 | 17.295 | 0 | 3 | 0 | 44.293 | 47.003 | 29.918 | 30.063 | 25.58 | 23.847 | 14.357 | 1 | 0 | 57.049 | 52.275 | 37.031 | 19.54 | 0 | 0 | 55.669 | 28.471 | [5 empty] | 17.295 | 14.23 | 2 | 2.4156 | 2.221 | 1.5542 | 1.3953 | 0.82563 | 34.1786
12/20/08 | 13:06 | 0 | 17.295 | 0 | 3 | 0 | 34.517 | 44.456 | 29.942 | 30.063 | 24.69 | 23.871 | 14.457 | 1 | 0 | 57.049 | 52.254 | 37.1 | 19.518 | 0 | 0 | 55.692 | 28.471 | [5 empty] | 0 | 4.454 | 3 | 2.3865 | 2.1933 | 1.5531 | 1.3953 | 0.79795 | 33.4358
12/20/08 | 13:07 | 0 | 17.321 | 0 | 3 | 0 | 31.965 | 35.033 | 30.109 | 30.109 | 23.052 | 23.896 | 14.382 | 0 | 0 | 57.049 | 52.254 | 37.124 | 19.518 | 0 | 0 | 55.692 | 28.471 | [5 empty] | 0 | 1.856 | 4 | 2.4084 | 2.2141 | 1.5539 | 1.3953 | 0.81871 | 33.9946
12/20/08 | 13:08 | 0 | 17.295 | 0 | 3 | 0 | 31.171 | 32.326 | 30.183 | 30.303 | 23.653 | 23.942 | 14.48 | 0 | 0 | 57.026 | 52.231 | 37.124 | 19.518 | 0 | 0 | 55.601 | 28.496 | [5 empty] | 0 | 0.868 | 5 | 2.3798 | 2.1869 | 1.5528 | 1.3953 | 0.79159 | 33.2624
12/20/08 | 13:09 | 0 | 17.278 | 1 | 3 | 0 | 30.958 | 31.49 | 30.212 | 30.526 | 24.526 | 23.996 | 14.56 | 0 | 0 | 57.053 | 52.259 | 37.177 | 19.523 | 0 | 0 | 55.559 | 28.501 | [5 empty] | 0 | 0.432 | 6 | 2.3565 | 2.1648 | 1.5518 | 1.3953 | 0.76944 | 32.6516
12/20/08 | 13:10 | 0 | 17.303 | 0 | 4 | 0 | 30.936 | 31.222 | 30.212 | 30.526 | 26.407 | 23.972 | 14.56 | 0 | 0 | 57.03 | 52.212 | 37.153 | 19.523 | 0 | 0 | 55.582 | 28.476 | [5 empty] | 0 | 0.41 | 7 | 2.3565 | 2.1648 | 1.5518 | 1.3953 | 0.76944 | 32.6516
12/20/08 | 13:11 | 0 | 17.278 | 0 | 3 | 0 | 30.813 | 31.127 | 30.092 | 30.502 | 23.781 | 23.972 | 14.585 | 0 | 0 | 57.03 | 52.212 | 37.153 | 19.523 | 0 | 0 | 55.582 | 28.525 | [5 empty] | 0 | 0.311 | 8 | 2.3492 | 2.1579 | 1.5515 | 1.3953 | 0.76252 | 32.4582
12/20/08 | 13:12 | 0 | 17.336 | 0 | 3 | 0 | 30.798 | 31.038 | 30.05 | 30.435 | 22.993 | 23.982 | 14.47 | 0 | 0 | 57.014 | 52.219 | 37.232 | 19.556 | 0 | 0 | 55.613 | 28.533 | [5 empty] | 0 | 0.363 | 9 | 2.3827 | 2.1897 | 1.5529 | 1.3953 | 0.79436 | 33.3379
12/20/08 | 13:13 | 0 | 17.343 | 0 | 3 | 0 | 30.661 | 30.869 | 29.979 | 30.34 | 22.655 | 24.004 | 14.618 | 0 | 0 | 56.994 | 52.198 | 37.16 | 19.581 | 0 | 0 | 55.568 | 28.486 | [5 empty] | 0 | 0.321 | 10 | 2.3396 | 2.1487 | 1.5512 | 1.3953 | 0.75339 | 32.2011
12/20/08 | 13:14 | 0 | 17.343 | 0 | 3 | 0 | 30.565 | 30.781 | 29.913 | 30.276 | 23.001 | 23.989 | 14.6 | 0 | 0 | 57.024 | 52.182 | 37.215 | 19.563 | 0 | 0 | 55.552 | 28.54 | [5 empty] | 0 | 0.289 | 11 | 2.3449 | 2.1537 | 1.5514 | 1.3953 | 0.75837 | 32.3416
12/20/08 | 13:15 | 0 | 17.343 | 0 | 4 | 0 | 34.395 | 30.661 | 29.771 | 30.202 | 30.926 | 24.014 | 14.404 | 0 | 0 | 56.955 | 52.182 | 37.239 | 19.563 | 0 | 0 | 55.575 | 28.518 | [5 empty] | 0 | 4.193 | 12 | 2.402 | 2.208 | 1.5537 | 1.3953 | 0.81262 | 33.8318
12/20/08 | 13:16 | 0 | 17.318 | 0 | 3 | 0 | 44.776 | 35.077 | 29.697 | 30.107 | 31.529 | 23.94 | 14.404 | 1 | 0 | 56.932 | 52.158 | 37.146 | 19.563 | 0 | 0 | 55.552 | 28.493 | [5 empty] | 0 | 14.669 | 13 | 2.402 | 2.208 | 1.5537 | 1.3953 | 0.81262 | 33.8318
12/20/08 | 13:17 | 0 | 17.293 | 0 | 3 | 0 | 46.701 | 44.615 | 29.602 | 30.058 | 32.009 | 23.891 | 14.528 | 1 | 0 | 56.955 | 52.112 | 37.17 | 19.513 | 0 | 0 | 55.505 | 28.493 | [5 empty] | 0 | 16.643 | 14 | 2.3658 | 2.1736 | 1.5522 | 1.3953 | 0.7783 | 32.8973
12/20/08 | 13:18 | 0 | 17.323 | 0 | 3 | 0 | 39.337 | 46.706 | 29.656 | 29.991 | 23.8 | 23.945 | 14.482 | 2 | 0 | 56.937 | 52.119 | 37.244 | 19.568 | 0 | 0 | 55.456 | 28.56 | [5 empty] | 0 | 9.346 | 15 | 2.3792 | 2.1864 | 1.5528 | 1.3953 | 0.79103 | 33.2473
12/20/08 | 13:19 | 0 | 17.373 | 0 | 3 | 0 | 33.039 | 40.183 | 29.825 | 29.969 | 23.584 | 23.945 | 14.656 | 0 | 0 | 56.962 | 52.119 | 37.27 | 19.568 | 0 | 0 | 55.421 | 28.547 | [5 empty] | 0 | 3.07 | 16 | 2.3286 | 2.1382 | 1.5507 | 1.3953 | 0.74287 | 31.9024
12/20/08 | 13:20 | 0 | 17.348 | 1 | 3 | 0 | 31.343 | 33.486 | 29.751 | 29.945 | 21.706 | 23.923 | 14.656 | 0 | 0 | 56.939 | 52.119 | 37.315 | 19.543 | 0 | 0 | 55.468 | 28.547 | [5 empty] | 0 | 1.398 | 17 | 2.3286 | 2.1382 | 1.5507 | 1.3953 | 0.74287 | 31.9024
12/20/08 | 13:21 | 0 | 17.348 | 0 | 3 | 0 | 30.81 | 31.703 | 29.751 | 29.92 | 23.126 | 23.945 | 14.681 | 0 | 0 | 56.939 | 52.098 | 37.292 | 19.543 | 0 | 0 | 55.468 | 28.523 | [5 empty] | 0 | 0.89 | 18 | 2.3213 | 2.1313 | 1.5504 | 1.3953 | 0.73595 | 31.7043
12/20/08 | 13:22 | 0 | 17.373 | 0 | 3 | 0 | 30.475 | 31.078 | 29.776 | 29.969 | 21.875 | 23.969 | 14.631 | 0 | 0 | 56.919 | 52.098 | 37.27 | 19.568 | 0 | 0 | 55.445 | 28.547 | [5 empty] | 0 | 0.506 | 19 | 2.3359 | 2.1451 | 1.551 | 1.3953 | 0.74979 | 32.0992
12/20/08 | 13:23 | 0 | 17.323 | 0 | 3 | 0 | 30.354 | 30.715 | 29.776 | 30.016 | 24.163 | 23.945 | 14.507 | 0 | 0 | 56.896 | 52.098 | 37.315 | 19.568 | 0 | 0 | 55.421 | 28.547 | [5 empty] | 0 | 0.338 | 20 | 2.372 | 2.1795 | 1.5525 | 1.3953 | 0.78411 | 33.0576
12/20/08 | 13:24 | 0 | 17.323 | 0 | 3 | 0 | 30.305 | 30.524 | 29.631 | 30.016 | 22.861 | 23.923 | 14.435 | 0 | 0 | 56.896 | 52.074 | 37.315 | 19.568 | 0 | 0 | 55.398 | 28.547 | [5 empty] | 0 | 0.289 | 21 | 2.3929 | 2.1994 | 1.5533 | 1.3953 | 0.80404 | 33.6008
12/20/08 | 13:25 | 0 | 17.358 | 0 | 3 | 0 | 30.244 | 30.484 | 29.57 | 29.955 | 23.114 | 23.957 | 14.518 | 0 | 0 | 56.882 | 52.107 | 37.373 | 19.603 | 0 | 0 | 55.501 | 28.606 | [5 empty] | 0 | 0.289 | 22 | 2.3688 | 2.1764 | 1.5523 | 1.3953 | 0.78107 | 32.9738
12/20/08 | 13:26 | 0 | 17.298 | 0 | 3 | 0 | 30.016 | 30.33 | 29.56 | 29.825 | 21.248 | 23.945 | 14.359 | 1 | 0 | 56.896 | 52.028 | 37.315 | 19.568 | 0 | 0 | 55.468 | 28.596 | [5 empty] | 0 | 0.191 | 23 | 2.4151 | 2.2204 | 1.5542 | 1.3953 | 0.82508 | 34.164
12/20/08 | 13:27 | 0 | 17.298 | 0 | 4 | 0 | 29.945 | 30.161 | 29.56 | 29.871 | 21.056 | 23.874 | 14.286 | 0 | 0 | 56.873 | 52.028 | 37.363 | 19.568 | 0 | 0 | 55.491 | 28.596 | [5 empty] | 0 | 0.074 | 24 | 2.4363 | 2.2406 | 1.5551 | 1.3953 | 0.84529 | 34.6953
12/20/08 | 13:28 | 1 | 17.275 | 0 | 3 | 0 | 37.27 | 30.065 | 29.462 | 29.896 | 30.354 | 23.803 | 14.261 | 0 | 0 | 56.873 | 52.028 | 37.339 | 19.568 | 0 | 0 | 55.421 | 28.618 | [5 empty] | 17.275 | 7.374 | 25 | 2.4436 | 2.2476 | 1.5554 | 1.3953 | 0.85221 | 34.8751
12/20/08 | 13:29 | 0 | 17.298 | 0 | 3 | 0 | 44.827 | 37.081 | 29.342 | 29.727 | 30.884 | 23.754 | 14.186 | 0 | 0 | 56.827 | 51.981 | 37.339 | 19.568 | 0 | 0 | 55.421 | 28.667 | [5 empty] | 0 | 15.1 | 26 | 2.4654 | 2.2683 | 1.5563 | 1.3953 | 0.87297 | 35.4082
12/20/08 | 13:30 | 0 | 17.298 | 0 | 3 | 0 | 46.571 | 44.736 | 29.222 | 29.582 | 31.389 | 23.729 | 14.062 | 2 | 0 | 56.85 | 51.981 | 37.363 | 19.568 | 0 | 0 | 55.421 | 28.643 | [5 empty] | 0 | 16.989 | 27 | 2.5015 | 2.3026 | 1.5577 | 1.3953 | 0.90729 | 36.2692
12/20/08 | 13:31 | 0 | 17.323 | 1 | 3 | 0 | 47.166 | 46.48 | 29.271 | 29.486 | 31.678 | 23.729 | 14.113 | 2 | 0 | 56.827 | 51.96 | 37.363 | 19.568 | 0 | 0 | 55.512 | 28.618 | [5 empty] | 0 | 17.68 | 28 | 2.4867 | 2.2885 | 1.5571 | 1.3953 | 0.89317 | 35.9181
12/20/08 | 13:32 | 0 | 17.323 | 0 | 3 | 0 | 38.514 | 47.143 | 29.317 | 29.437 | 24.067 | 23.754 | 14.088 | 1 | 0 | 56.804 | 51.96 | 37.363 | 19.568 | 0 | 0 | 55.536 | 28.618 | [5 empty] | 0 | 9.077 | 29 | 2.494 | 2.2954 | 1.5574 | 1.3953 | 0.90009 | 36.0907
12/20/08 | 13:33 | 0 | 17.323 | 0 | 3 | 0 | 32.522 | 39.313 | 29.295 | 29.511 | 22.79 | 23.849 | 14.088 | 0 | 0 | 56.804 | 51.96 | 37.433 | 19.568 | 0 | 0 | 55.536 | 28.618 | [5 empty] | 0 | 3.011 | 30 | 2.494 | 2.2954 | 1.5574 | 1.3953 | 0.90009 | 36.0907
12/20/08 | 13:34 | 0 | 17.323 | 0 | 3 | 0 | 30.933 | 33.039 | 29.462 | 29.535 | 21.537 | 23.778 | 14.062 | 0 | 0 | 56.827 | 51.96 | 37.457 | 19.568 | 0 | 0 | 55.512 | 28.667 | [5 empty] | 0 | 1.398 | 31 | 2.5015 | 2.3026 | 1.5577 | 1.3953 | 0.90729 | 36.2692
12/20/08 | 13:35 | 0 | 17.298 | 0 | 3 | 0 | 30.379 | 31.343 | 29.56 | 29.727 | 24.212 | 23.898 | 14.138 | 0 | 0 | 56.804 | 51.96 | 37.433 | 19.593 | 0 | 0 | 55.491 | 28.643 | [5 empty] | 0 | 0.652 | 32 | 2.4794 | 2.2816 | 1.5568 | 1.3953 | 0.88625 | 35.7444
12/20/08 | 13:36 | 0 | 17.268 | 0 | 4 | 0 | 30.229 | 30.685 | 29.432 | 29.866 | 23.915 | 23.869 | 14.032 | 0 | 0 | 56.823 | 51.932 | 37.476 | 19.563 | 0 | 0 | 55.44 | 28.638 | [5 empty] | 0 | 0.363 | 33 | 2.5103 | 2.3109 | 1.5581 | 1.3953 | 0.91559 | 36.4737
12/20/08 | 13:37 | 0 | 17.293 | 0 | 3 | 0 | 30.205 | 30.494 | 29.408 | 29.82 | 21.412 | 23.94 | 14.007 | 0 | 0 | 56.8 | 51.932 | 37.476 | 19.588 | 0 | 0 | 55.417 | 28.638 | [5 empty] | 0 | 0.385 | 34 | 2.5176 | 2.3179 | 1.5584 | 1.3953 | 0.92251 | 36.6431
12/20/08 | 13:38 | 0 | 17.318 | 0 | 3 | 0 | 30.156 | 30.396 | 29.457 | 29.722 | 20.593 | 23.869 | 14.108 | 0 | 0 | 56.823 | 51.909 | 37.476 | 19.563 | 0 | 0 | 55.417 | 28.663 | [5 empty] | 0 | 0.434 | 35 | 2.4882 | 2.2899 | 1.5572 | 1.3953 | 0.89456 | 35.9527
12/20/08 | 13:39 | 0 | 17.343 | 0 | 3 | 0 | 30.011 | 30.3 | 29.506 | 29.722 | 21.917 | 23.915 | 14.032 | 1 | 0 | 56.8 | 51.909 | 37.5 | 19.538 | 0 | 0 | 55.347 | 28.663 | [5 empty] | 0 | 0.289 | 36 | 2.5103 | 2.3109 | 1.5581 | 1.3953 | 0.91559 | 36.4737
12/20/08 | 13:40 | 0 | 17.368 | 0 | 4 | 0 | 29.94 | 30.107 | 29.506 | 29.722 | 20.182 | 23.869 | 14.032 | 0 | 0 | 56.777 | 51.885 | 37.476 | 19.563 | 0 | 0 | 55.37 | 28.663 | [5 empty] | 0 | 0.218 | 37 | 2.5103 | 2.3109 | 1.5581 | 1.3953 | 0.91559 | 36.4737
12/20/08 | 13:41 | 0 | 17.343 | 0 | 3 | 0 | 29.842 | 29.987 | 29.312 | 29.722 | 21.628 | 23.893 | 13.959 | 0 | 0 | 56.757 | 51.862 | 37.5 | 19.563 | 0 | 0 | 55.417 | 28.663 | [5 empty] | 0 | 0.12 | 38 | 2.5315 | 2.3311 | 1.5589 | 1.3953 | 0.9358 | 36.9657
12/20/08 | 13:42 | 1 | 17.343 | 0 | 3 | 0 | 40.671 | 29.962 | 29.217 | 29.553 | 30.47 | 23.869 | 13.934 | 0 | 0 | 56.757 | 51.862 | 37.5 | 19.563 | 0 | 0 | 55.417 | 28.687 | [5 empty] | 17.343 | 11.118 | 39 | 2.5388 | 2.3381 | 1.5592 | 1.3953 | 0.94272 | 37.1322
12/20/08 | 13:43 | 0 | 17.336 | 1 | 4 | 0 | 44.792 | 40.947 | 29.04 | 29.425 | 30.894 | 23.788 | 13.902 | 1 | 0 | 56.727 | 51.808 | 37.469 | 19.556 | 0 | 0 | 55.363 | 28.655 | [5 empty] | 0 | 15.367 | 40 | 2.5481 | 2.3469 | 1.5596 | 1.3953 | 0.95158 | 37.344
12/20/08 | 13:44 | 0 | 17.343 | 0 | 3 | 0 | 45.418 | 44.823 | 29.097 | 29.386 | 31.335 | 23.869 | 13.934 | 2 | 0 | 56.757 | 51.839 | 37.5 | 19.613 | 0 | 0 | 55.417 | 28.687 | [5 empty] | 0 | 16.032 | 41 | 2.5388 | 2.3381 | 1.5592 | 1.3953 | 0.94272 | 37.1322
12/20/08 | 13:45 | 0 | 17.368 | 0 | 4 | 1 | 46.473 | 45.418 | 29.168 | 29.408 | 31.745 | 23.844 | 13.985 | 2 | 0 | 56.757 | 51.815 | 37.545 | 19.588 | 0 | 0 | 55.393 | 28.687 | [5 empty] | 0 | 17.065 | 42 | 2.524 | 2.324 | 1.5586 | 1.3953 | 0.9286 | 36.7914
12/20/08 | 13:46 | 1 | 17.336 | 0 | 3 | 0 | 47.04 | 46.512 | 29.209 | 29.401 | 32.147 | 23.837 | 13.927 | 1 | 0 | 56.704 | 51.785 | 37.492 | 19.556 | 0 | 0 | 55.316 | 28.68 | [5 empty] | 17.336 | 17.639 | 0 | 2.5409 | 2.34 | 1.5593 | 1.3953 | 0.94466 | 37.1787
12/20/08 | 13:47 | 0 | 17.391 | 0 | 3 | 0 | 47.642 | 47.138 | 29.481 | 29.481 | 32.752 | 23.844 | 14.083 | 2 | 0 | 56.757 | 51.839 | 37.569 | 19.613 | 0 | 0 | 55.326 | 28.712 | [5 empty] | 0 | 18.161 | 1 | 2.4954 | 2.2968 | 1.9268 | 1.7647 | 0.53212 | 21.3238
12/20/08 | 13:48 | 0 | 17.358 | 0 | 3 | 0 | 47.934 | 47.749 | 29.788 | 29.739 | 33.237 | 23.861 | 14.05 | 2 | 0 | 56.727 | 51.785 | 37.538 | 19.556 | 0 | 0 | 55.295 | 28.68 | [5 empty] | 0 | 18.195 | 2 | 2.505 | 2.306 | 1.9272 | 1.7647 | 0.54125 | 21.6066
12/20/08 | 13:49 | 0 | 17.358 | 0 | 3 | 0 | 39.09 | 48.118 | 30.004 | 30.099 | 27.184 | 23.957 | 13.975 | 1 | 0 | 56.747 | 51.785 | 37.61 | 19.581 | 0 | 0 | 55.295 | 28.68 | [5 empty] | 0 | 8.991 | 3 | 2.5269 | 2.3267 | 1.9281 | 1.7647 | 0.56201 | 22.2414
12/20/08 | 13:50 | 0 | 17.383 | 0 | 3 | 0 | 33.309 | 39.7 | 30.244 | 30.318 | 23.837 | 23.933 | 14 | 0 | 0 | 56.747 | 51.785 | 37.655 | 19.581 | 0 | 0 | 55.34 | 28.702 | [5 empty] | 0 | 2.991 | 4 | 2.5196 | 2.3198 | 1.9278 | 1.7647 | 0.55509 | 22.031
12/20/08 | 13:51 | 0 | 17.383 | 0 | 3 | 0 | 31.882 | 33.732 | 30.703 | 30.582 | 22.439 | 23.908 | 14.025 | 0 | 0 | 56.77 | 51.785 | 37.679 | 19.581 | 0 | 0 | 55.34 | 28.702 | [5 empty] | 0 | 1.3 | 5 | 2.5123 | 2.3129 | 1.9275 | 1.7647 | 0.54817 | 21.8194
12/20/08 | 13:52 | 0 | 17.409 | 0 | 3 | 0 | 31.522 | 32.267 | 31.161 | 31.038 | 22.8 | 23.933 | 14 | 0 | 0 | 56.77 | 51.785 | 37.679 | 19.606 | 0 | 0 | 55.316 | 28.726 | [5 empty] | 0 | 0.484 | 6 | 2.5196 | 2.3198 | 1.9278 | 1.7647 | 0.55509 | 22.031
12/20/08 | 13:53 | 0 | 17.409 | 1 | 4 | 0 | 31.617 | 31.882 | 31.497 | 31.546 | 23.982 | 23.933 | 13.975 | 0 | 0 | 56.793 | 51.785 | 37.727 | 19.606 | 0 | 0 | 55.225 | 28.726 | [5 empty] | 0 | 0.071 | 7 | 2.5269 | 2.3267 | 1.9281 | 1.7647 | 0.56201 | 22.2414
12/20/08 | 13:54 | 0 | 17.404 | 0 | 3 | 0 | 31.902 | 31.877 | 31.588 | 31.926 | 22.339 | 23.832 | 13.897 | 0 | 0 | 56.766 | 51.736 | 37.722 | 19.598 | 0 | 0 | 55.174 | 28.721 | [5 empty] | 0 | -0.024 | 8 | 2.5496 | 2.3483 | 1.929 | 1.7647 | 0.5836 | 22.8901
12/20/08 | 13:55 | 0 | 17.459 | 0 | 3 | 0 | 32.171 | 32.147 | 31.448 | 32.002 | 24.028 | 23.837 | 13.975 | 0 | 0 | 56.747 | 51.764 | 37.796 | 19.606 | 0 | 0 | 55.249 | 28.751 | [5 empty] | 0 | 0.169 | 9 | 2.5269 | 2.3267 | 1.9281 | 1.7647 | 0.56201 | 22.2414
12/20/08 | 13:56 | 0 | 17.434 | 0 | 3 | 0 | 32.245 | 32.341 | 30.967 | 31.737 | 22.344 | 23.884 | 13.927 | 0 | 0 | 56.747 | 51.741 | 37.772 | 19.628 | 0 | 0 | 55.295 | 28.775 | [5 empty] | 0 | 0.508 | 10 | 2.5409 | 2.34 | 1.9287 | 1.7647 | 0.5753 | 22.642
12/20/08 | 13:57 | 0 | 17.434 | 0 | 4 | 0 | 31.956 | 32.341 | 30.462 | 31.088 | 21.934 | 23.812 | 13.829 | 1 | 0 | 56.704 | 51.694 | 37.751 | 19.606 | 0 | 0 | 55.272 | 28.775 | [5 empty] | 0 | 0.868 | 11 | 2.5694 | 2.3671 | 1.9298 | 1.7647 | 0.60243 | 23.4463
12/20/08 | 13:58 | 0 | 17.404 | 0 | 3 | 0 | 31.347 | 32.022 | 30.094 | 30.553 | 22.795 | 23.759 | 13.846 | 0 | 0 | 56.699 | 51.689 | 37.791 | 19.576 | 0 | 0 | 55.267 | 28.77 | [5 empty] | 0 | 0.794 | 12 | 2.5644 | 2.3624 | 1.9296 | 1.7647 | 0.59772 | 23.308
12/20/08 | 13:59 | 0 | 17.424 | 0 | 3 | 0 | 39.762 | 31.49 | 29.994 | 30.332 | 31.392 | 23.803 | 13.866 | 0 | 0 | 56.72 | 51.734 | 37.835 | 19.621 | 0 | 0 | 55.265 | 28.79 | [5 empty] | 0 | 9.43 | 13 | 2.5586 | 2.3569 | 1.9294 | 1.7647 | 0.59219 | 23.1447
12/20/08 | 14:00 | 1 | 17.424 | 0 | 3 | 0 | 45.794 | 39.504 | 29.972 | 30.283 | 31.899 | 23.803 | 13.917 | 1 | 0 | 56.72 | 51.71 | 37.813 | 19.644 | 0 | 0 | 55.218 | 28.79 | [5 empty] | 17.424 | 15.511 | 14 | 2.5438 | 2.3428 | 1.9288 | 1.7647 | 0.57807 | 22.7249
12/20/08 | 14:01 | 0 | 17.449 | 0 | 3 | 0 | 47.101 | 45.726 | 30.092 | 30.357 | 32.429 | 23.732 | 13.942 | 1 | 0 | 56.69 | 51.657 | 37.782 | 19.563 | 0 | 0 | 55.235 | 28.783 | [5 empty] | 0 | 16.744 | 15 | 2.5365 | 2.3359 | 1.9285 | 1.7647 | 0.57115 | 22.5173
12/20/08 | 14:02 | 0 | 17.416 | 0 | 3 | 0 | 46.452 | 47.024 | 30.227 | 30.372 | 26.35 | 23.724 | 13.809 | 2 | 0 | 56.645 | 51.633 | 37.782 | 19.563 | 0 | 0 | 55.165 | 28.758 | [5 empty] | 0 | 16.08 | 16 | 2.5752 | 2.3727 | 1.9301 | 1.7647 | 0.60796 | 23.6082
12/20/08 | 14:03 | 0 | 17.399 | 0 | 3 | 0 | 35.579 | 46.435 | 30.332 | 30.477 | 25.465 | 23.778 | 13.942 | 0 | 0 | 56.674 | 51.687 | 37.813 | 19.596 | 0 | 0 | 55.242 | 28.815 | [5 empty] | 0 | 5.102 | 17 | 2.5365 | 2.3359 | 1.9285 | 1.7647 | 0.57115 | 22.5173
12/20/08 | 14:04 | 0 | 17.391 | 1 | 3 | 0 | 32.517 | 36.347 | 30.276 | 30.541 | 24.398 | 23.724 | 13.957 | 1 | 0 | 56.645 | 51.657 | 37.851 | 19.588 | 0 | 0 | 55.188 | 28.854 | [5 empty] | 0 | 1.976 | 18 | 2.5321 | 2.3317 | 1.9283 | 1.7647 | 0.567 | 22.3922
12/20/08 | 14:05 | 0 | 17.399 | 0 | 3 | 0 | 31.656 | 32.993 | 30.357 | 30.524 | 23.852 | 23.778 | 14.015 | 0 | 0 | 56.652 | 51.664 | 37.858 | 19.596 | 0 | 0 | 55.218 | 28.864 | [5 empty] | 0 | 1.132 | 19 | 2.5152 | 2.3156 | 1.9276 | 1.7647 | 0.55094 | 21.9042
12/20/08 | 14:06 | 0 | 17.424 | 0 | 3 | 0 | 31.247 | 32.019 | 30.259 | 30.622 | 22.888 | 23.827 | 13.99 | 0 | 0 | 56.674 | 51.687 | 37.906 | 19.621 | 0 | 0 | 55.195 | 28.839 | [5 empty] | 0 | 0.625 | 20 | 2.5225 | 2.3226 | 1.9279 | 1.7647 | 0.55786 | 22.1153
12/20/08 | 14:07 | 0 | 17.366 | 0 | 3 | 0 | 31.046 | 31.529 | 30.18 | 30.541 | 22.687 | 23.746 | 13.859 | 0 | 0 | 56.645 | 51.633 | 37.923 | 19.611 | 0 | 0 | 55.141 | 28.807 | [5 empty] | 0 | 0.505 | 21 | 2.5607 | 2.3588 | 1.9295 | 1.7647 | 0.59412 | 23.202
12/20/08 | 14:08 | 0 | 17.391 | 0 | 3 | 0 | 30.904 | 31.289 | 30.107 | 30.492 | 21.579 | 23.771 | 13.834 | 0 | 0 | 56.599 | 51.61 | 37.899 | 19.611 | 0 | 0 | 55.12 | 28.807 | [5 empty] | 0 | 0.412 | 22 | 2.5679 | 2.3657 | 1.9298 | 1.7647 | 0.60104 | 23.4057
12/20/08 | 14:09 | 0 | 17.399 | 0 | 4 | 0 | 30.813 | 31.176 | 30.092 | 30.502 | 21.804 | 23.756 | 13.917 | 0 | 0 | 56.652 | 51.619 | 37.93 | 19.621 | 0 | 0 | 55.172 | 28.864 | [5 empty] | 0 | 0.311 | 23 | 2.5438 | 2.3428 | 1.9288 | 1.7647 | 0.57807 | 22.7249
12/20/08 | 14:10 | 0 | 17.366 | 0 | 3 | 0 | 30.661 | 30.975 | 30.131 | 30.421 | 20.809 | 23.746 | 13.884 | 0 | 0 | 56.576 | 51.589 | 37.851 | 19.636 | 0 | 0 | 55.12 | 28.854 | [5 empty] | 0 | 0.24 | 24 | 2.5534 | 2.3519 | 1.9292 | 1.7647 | 0.5872 | 22.9971
12/20/08 | 14:11 | 0 | 17.391 | 0 | 3 | 0 | 30.59 | 30.806 | 30.131 | 30.421 | 21.459 | 23.7 | 13.934 | 0 | 0 | 56.576 | 51.566 | 37.899 | 19.611 | 0 | 0 | 55.12 | 28.854 | [5 empty] | 0 | 0.169 | 25 | 2.5388 | 2.3381 | 1.9286 | 1.7647 | 0.57336 | 22.5838
12/20/08 | 14:12 | 0 | 17.391 | 0 | 3 | 0 | 31.867 | 30.734 | 29.891 | 30.396 | 30.421 | 23.7 | 13.786 | 0 | 0 | 56.533 | 51.566 | 37.875 | 19.611 | 0 | 0 | 55.097 | 28.832 | [5 empty] | 0 | 1.471 | 26 | 2.5819 | 2.379 | 1.9303 | 1.7647 | 0.61433 | 23.7935
12/20/08 | 14:13 | 1 | 17.416 | 0 | 3 | 0 | 44.384 | 33.457 | 29.746 | 30.205 | 31.264 | 23.7 | 13.884 | 1 | 0 | 56.533 | 51.542 | 37.827 | 19.636 | 0 | 0 | 55.074 | 28.854 | [5 empty] | 17.416 | 14.179 | 27 | 2.5534 | 2.3519 | 1.9292 | 1.7647 | 0.5872 | 22.9971
12/20/08 | 14:14 | 0 | 17.391 | 0 | 4 | 0 | 46.496 | 44.338 | 29.602 | 29.987 | 31.818 | 23.675 | 13.934 | 1 | 0 | 56.556 | 51.566 | 37.827 | 19.588 | 0 | 0 | 55.097 | 28.854 | [5 empty] | 0 | 16.509 | 28 | 2.5388 | 2.3381 | 1.9286 | 1.7647 | 0.57336 | 22.5838
12/20/08 | 14:15 | 0 | 17.391 | 1 | 3 | 0 | 47.024 | 46.475 | 29.553 | 29.891 | 32.132 | 23.626 | 13.884 | 2 | 0 | 56.533 | 51.519 | 37.899 | 19.588 | 0 | 0 | 55.074 | 28.854 | [5 empty] | 0 | 17.133 | 29 | 2.5534 | 2.3519 | 1.9292 | 1.7647 | 0.5872 | 22.9971
12/20/08 | 14:16 | 0 | 17.416 | 0 | 3 | 0 | 47.689 | 47.047 | 29.602 | 29.771 | 32.563 | 23.675 | 13.809 | 1 | 0 | 56.533 | 51.519 | 37.899 | 19.588 | 0 | 0 | 55.027 | 28.878 | [5 empty] | 0 | 17.918 | 30 | 2.5752 | 2.3727 | 1.9301 | 1.7647 | 0.60796 | 23.6082
12/20/08 | 14:17 | 1 | 17.366 | 0 | 3 | 0 | 48.011 | 47.735 | 29.553 | 29.722 | 31.649 | 23.675 | 13.884 | 2 | 0 | 56.533 | 51.496 | 37.899 | 19.636 | 0 | 0 | 55.027 | 28.854 | [5 empty] | 17.366 | 18.289 | 31 | 2.5534 | 2.3519 | 1.9292 | 1.7647 | 0.5872 | 22.9971
12/20/08 | 14:18 | 0 | 17.391 | 0 | 3 | 0 | 36.629 | 47.782 | 29.651 | 29.795 | 26.036 | 23.675 | 13.859 | 1 | 0 | 56.533 | 51.519 | 37.923 | 19.636 | 0 | 0 | 54.983 | 28.927 | [5 empty] | 0 | 6.834 | 32 | 2.5607 | 2.3588 | 1.9295 | 1.7647 | 0.59412 | 23.202
12/20/08 | 14:19 | 0 | 17.363 | 0 | 4 | 1 | 32.272 | 36.885 | 29.79 | 29.864 | 24.901 | 23.648 | 13.831 | 0 | 0 | 56.528 | 51.47 | 37.966 | 19.583 | 0 | 0 | 54.954 | 28.9 | [5 empty] | 0 | 2.408 | 33 | 2.5688 | 2.3666 | 1.9298 | 1.7647 | 0.60187 | 23.43
12/20/08 | 14:20 | 0 | 17.368 | 0 | 3 | 0 | 31.168 | 32.613 | 29.795 | 30.06 | 22.569 | 23.678 | 13.887 | 0 | 0 | 56.579 | 51.519 | 38.016 | 19.639 | 0 | 0 | 55.05 | 28.93 | [5 empty] | 0 | 1.108 | 0 | 2.5525 | 2.3511 | 1.9291 | 1.7647 | 0.58637 | 22.9724
12/20/08 | 14:21 | 0 | 17.363 | 0 | 3 | 0 | 30.803 | 31.526 | 29.744 | 30.031 | 23.673 | 23.673 | 13.758 | 0 | 0 | 56.483 | 51.491 | 37.966 | 19.583 | 0 | 0 | 55.046 | 28.9 | [5 empty] | 0 | 0.772 | 1 | 2.5901 | 2.3868 | 4.4517 | 4.2857 | -1.8989 | -73.3157
12/20/08 | 14:22 | 0 | 17.368 | 0 | 4 | 0 | 30.568 | 31.146 | 29.749 | 30.085 | 22.64 | 23.773 | 13.763 | 1 | 0 | 56.556 | 51.519 | 38.016 | 19.613 | 0 | 0 | 55.074 | 28.905 | [5 empty] | 0 | 0.483 | 2 | 2.5886 | 2.3854 | 4.4516 | 4.2857 | -1.9003 | -73.4104
12/20/08 | 14:23 | 0 | 17.394 | 0 | 4 | 0 | 30.47 | 30.833 | 29.724 | 30.085 | 22.763 | 23.773 | 13.788 | 0 | 0 | 56.556 | 51.474 | 38.016 | 19.639 | 0 | 0 | 55.074 | 28.905 | [5 empty] | 0 | 0.385 | 3 | 2.5813 | 2.3785 | 4.4513 | 4.2857 | -1.9072 | -73.8855
12/20/08 | 14:24 | 0 | 17.363 | 0 | 3 | 0 | 30.32 | 30.609 | 29.55 | 29.984 | 22.251 | 23.719 | 13.585 | 0 | 0 | 56.439 | 51.423 | 37.966 | 19.535 | 0 | 0 | 55.022 | 28.9 | [5 empty] | 0 | 0.336 | 4 | 2.6404 | 2.4347 | 4.4537 | 4.2857 | -1.851 | -70.1033
12/20/08 | 14:25 | 0 | 17.394 | 0 | 4 | 0 | 30.254 | 30.543 | 29.241 | 29.844 | 21.799 | 23.798 | 13.64 | 0 | 0 | 56.533 | 51.474 | 38.04 | 19.639 | 0 | 0 | 55.029 | 28.93 | [5 empty] | 0 | 0.41 | 5 | 2.6244 | 2.4194 | 4.4531 | 4.2857 | -1.8663 | -71.1112
12/20/08 | 14:26 | 0 | 17.368 | 1 | 6 | 0 | 30.639 | 30.423 | 29.074 | 30.543 | 29.05 | 23.822 | 13.59 | 0 | 0 | 47.164 | 51.451 | 41.143 | 19.664 | 0 | 0 | 55.029 | 28.952 | [5 empty] | 0 | 0.096 | 6 | 2.639 | 2.4333 | 4.4537 | 4.2857 | -1.8524 | -70.1945
12/20/08 | 14:27 | 0 | 17.363 | 0 | 15 | 0 | 51.08 | 30.2 | 31.477 | 43.606 | 46.746 | 23.793 | 13.535 | 1 | 0 | 52.777 | 51.124 | 45.049 | 19.634 | 0 | 0 | 54.978 | 28.417 | [5 empty] | 0 | 7.474 | 7 | 2.655 | 2.4485 | 4.4543 | 4.2857 | -1.8372 | -69.1976
12/20/08 | 14:28 | 1 | 17.389 | 0 | 15 | 0 | 62.222 | 30.129 | 34.957 | 52.364 | 55.802 | 23.817 | 13.487 | 2 | 0 | 60.428 | 50.711 | 52.777 | 19.608 | 0 | 0 | 54.954 | 28.466 | [5 empty] | 17.389 | 9.858 | 8 | 2.669 | 2.4618 | 4.4549 | 4.2857 | -1.8239 | -68.3374
12/20/08 | 14:29 | 1 | 17.389 | 0 | 15 | 0 | 67.801 | 30.055 | 38.435 | 57.783 | 56.551 | 23.817 | 13.437 | 1 | 0 | 65.878 | 50.62 | 57.806 | 19.659 | 0 | 0 | 54.931 | 31.453 | [5 empty] | 17.389 | 10.018 | 9 | 2.6835 | 2.4756 | 4.4555 | 4.2857 | -1.8101 | -67.4509
12/20/08 | 14:30 | 1 | 17.389 | 0 | 15 | 0 | 70.305 | 30.055 | 41.09 | 60.72 | 57.067 | 23.839 | 13.411 | 0 | 0 | 68.745 | 51.01 | 60.54 | 19.608 | 0 | 0 | 54.978 | 34.158 | [5 empty] | 17.389 | 9.585 | 10 | 2.6911 | 2.4828 | 4.4558 | 4.2857 | -1.8029 | -66.9937
12/20/08 | 14:31 | 1 | 17.414 | 0 | 14 | 0 | 71.271 | 30.031 | 43.606 | 62.402 | 58.276 | 23.962 | 13.462 | 0 | 0 | 69.974 | 51.608 | 62.156 | 19.634 | 0 | 0 | 54.978 | 36.296 | [5 empty] | 17.414 | 8.869 | 11 | 2.6763 | 2.4687 | 4.4552 | 4.2857 | -1.817 | -67.893
12/20/08 | 14:32 | 0 | 17.414 | 1 | 15 | 0 | 71.578 | 30.031 | 45.415 | 63.411 | 60.316 | 23.962 | 13.487 | 1 | 0 | 70.48 | 52.364 | 63.164 | 19.634 | 0 | 0 | 55.092 | 37.988 | [5 empty] | 0 | 8.167 | 12 | 2.669 | 2.4618 | 4.4549 | 4.2857 | -1.8239 | -68.3374
12/20/08 | 14:33 | 1 | 17.406 | 0 | 15 | 1 | 71.593 | 30.023 | 47.035 | 64.189 | 61.811 | 24.097 | 13.527 | 0 | 1 | 70.65 | 53.181 | 63.943 | 19.601 | 0 | 0 | 55.176 | 39.368 | [5 empty] | 17.406 | 7.404 | 13 | 2.6573 | 2.4507 | 4.4544 | 4.2857 | -1.835 | -69.0536
12/20/08 | 14:34 | 0 | 17.414 | 0 | 13 | 0 | 71.204 | 38.411 | 45.254 | 64.755 | 58.995 | 24.178 | 13.509 | 0 | 0 | 70.699 | 53.967 | 64.531 | 19.634 | 0 | 0 | 55.459 | 40.573 | [5 empty] | 0 | 6.449 | 0 | 2.6626 | 2.4557 | 4.4546 | 4.2857 | -1.83 | -68.7306
12/20/08 | 14:35 | 0 | 17.414 | 0 | 4 | 0 | 72.195 | 64.262 | 33.242 | 50.163 | 54.541 | 24.202 | 13.487 | 0 | 0 | 69.623 | 54.588 | 63.434 | 19.634 | 0 | 0 | 55.711 | 40.786 | [5 empty] | 0 | 22.032 | 1 | 2.669 | 2.4618 | 3.0263 | 2.8571 | -0.39534 | -14.8125
12/20/08 | 14:36 | 0 | 17.381 | 0 | 3 | 0 | 53.318 | 70.386 | 30.048 | 33.938 | 44.972 | 24.242 | 13.454 | 0 | 0 | 67.924 | 54.992 | 59.525 | 19.601 | 0 | 0 | 55.979 | 40.473 | [5 empty] | 0 | 19.38 | 2 | 2.6786 | 2.4709 | 3.0267 | 2.8571 | -0.38621 | -14.4184
12/20/08 | 14:37 | 0 | 17.414 | 0 | 3 | 0 | 37.567 | 51.881 | 29.455 | 30.273 | 40.432 | 24.298 | 13.462 | 0 | 0 | 66.549 | 55.344 | 55.62 | 19.634 | 0 | 0 | 56.236 | 40.128 | [5 empty] | 0 | 7.294 | 3 | 2.6763 | 2.4687 | 3.0266 | 2.8571 | -0.38842 | -14.5137
12/20/08 | 14:38 | 0 | 17.414 | 0 | 3 | 0 | 32.677 | 37.66 | 29.381 | 29.621 | 37.095 | 24.273 | 13.462 | 0 | 0 | 65.497 | 55.529 | 52.684 | 19.659 | 0 | 0 | 56.439 | 39.739 | [5 empty] | 0 | 3.056 | 4 | 2.6763 | 2.4687 | 3.0266 | 2.8571 | -0.38842 | -14.5137
12/20/08 | 14:39 | 0 | 17.371 | 0 | 4 | 0 | 31.146 | 33.153 | 29.555 | 29.629 | 35.057 | 24.136 | 13.542 | 0 | 0 | 64.693 | 55.624 | 50.602 | 19.566 | 0 | 0 | 56.421 | 39.31 | [5 empty] | 0 | 1.517 | 5 | 2.653 | 2.4466 | 3.0256 | 2.8571 | -0.41057 | -15.4758
12/20/08 | 14:40 | 0 | 17.371 | 0 | 3 | 0 | 30.761 | 31.725 | 29.315 | 29.798 | 32.181 | 24.185 | 13.394 | 0 | 0 | 64.086 | 55.762 | 49.066 | 19.616 | 0 | 0 | 56.556 | 38.911 | [5 empty] | 0 | 0.963 | 6 | 2.6961 | 2.4875 | 3.0274 | 2.8571 | -0.3696 | -13.7089
12/20/08 | 14:41 | 0 | 17.371 | 1 | 4 | 0 | 30.617 | 31.291 | 29.653 | 29.604 | 29.942 | 24.161 | 13.419 | 0 | 0 | 63.573 | 55.876 | 47.873 | 19.591 | 0 | 0 | 56.711 | 38.559 | [5 empty] | 0 | 1.013 | 7 | 2.6888 | 2.4806 | 3.0271 | 2.8571 | -0.37652 | -14.0034
12/20/08 | 14:42 | 0 | 17.363 | 0 | 4 | 0 | 30.271 | 30.945 | 30.585 | 30.342 | 29.452 | 24.129 | 13.459 | 0 | 0 | 63.205 | 55.869 | 46.902 | 19.608 | 0 | 0 | 56.772 | 38.246 | [5 empty] | 0 | -0.071 | 8 | 2.6771 | 2.4695 | 3.0266 | 2.8571 | -0.38759 | -14.4779
12/20/08 | 14:43 | 0 | 17.338 | 0 | 4 | 0 | 30.896 | 30.656 | 30.801 | 31.235 | 28.439 | 24.104 | 13.437 | 0 | 0 | 62.847 | 55.937 | 46.169 | 19.583 | 0 | 0 | 56.816 | 37.892 | [5 empty] | 0 | -0.339 | 9 | 2.6835 | 2.4756 | 3.0269 | 2.8571 | -0.3815 | -14.2164
12/20/08 | 14:44 | 0 | 17.396 | 0 | 3 | 0 | 31.556 | 31.362 | 30.592 | 31.242 | 27.821 | 24.087 | 13.469 | 0 | 0 | 62.562 | 55.991 | 45.696 | 19.616 | 0 | 0 | 56.891 | 37.641 | [5 empty] | 0 | 0.314 | 10 | 2.6742 | 2.4668 | 3.0265 | 2.8571 | -0.39036 | -14.5972
12/20/08 | 14:45 | 0 | 17.396 | 0 | 4 | 0 | 31.482 | 31.821 | 30.278 | 31.002 | 28.28 | 24.161 | 13.419 | 0 | 0 | 62.295 | 56.014 | 45.352 | 19.591 | 0 | 0 | 56.868 | 37.337 | [5 empty] | 0 | 0.48 | 11 | 2.6888 | 2.4806 | 3.0271 | 2.8571 | -0.37652 | -14.0034
12/20/08 | 14:46 | 1 | 17.363 | 0 | 4 | 0 | 41.229 | 32.005 | 30.031 | 30.607 | 33.969 | 24.055 | 13.437 | 0 | 0 | 61.996 | 55.984 | 45.091 | 19.583 | 0 | 0 | 56.884 | 37.117 | [5 empty] | 17.363 | 10.622 | 12 | 2.6835 | 2.4756 | 3.0269 | 2.8571 | -0.3815 | -14.2164
12/20/08 | 14:47 | 0 | 17.396 | 0 | 4 | 0 | 44.011 | 42.437 | 29.844 | 30.327 | 34.517 | 24.04 | 13.469 | 0 | 0 | 61.8 | 56.037 | 44.916 | 19.616 | 0 | 0 | 56.937 | 36.938 | [5 empty] | 0 | 13.684 | 13 | 2.6742 | 2.4668 | 3.0265 | 2.8571 | -0.39036 | -14.5972
12/20/08 | 14:48 | 0 | 17.371 | 0 | 4 | 0 | 44.434 | 44.314 | 29.724 | 30.183 | 35.127 | 23.942 | 13.394 | 0 | 0 | 61.599 | 56.037 | 44.778 | 19.616 | 0 | 0 | 56.957 | 36.701 | [5 empty] | 0 | 14.251 | 14 | 2.6961 | 2.4875 | 3.0274 | 2.8571 | -0.3696 | -13.7089
12/20/08 | 14:49 | 1 | 17.363 | 0 | 4 | 0 | 44.909 | 44.657 | 29.766 | 30.055 | 35.777 | 23.96 | 13.361 | 2 | 0 | 61.457 | 56.028 | 44.701 | 19.583 | 0 | 0 | 56.95 | 36.483 | [5 empty] | 17.363 | 14.854 | 15 | 2.7057 | 2.4967 | 3.0278 | 2.8571 | -0.36047 | -13.3226
12/20/08 | 14:50 | 0 | 17.396 | 0 | 4 | 0 | 45.329 | 45.215 | 29.773 | 30.087 | 36.349 | 23.991 | 13.444 | 1 | 0 | 61.352 | 56.058 | 44.641 | 19.641 | 0 | 0 | 56.957 | 36.325 | [5 empty] | 0 | 15.242 | 16 | 2.6815 | 2.4737 | 3.0268 | 2.8571 | -0.38344 | -14.2995
12/20/08 | 14:51 | 0 | 17.386 | 1 | 4 | 0 | 45.642 | 45.551 | 29.911 | 30.077 | 36.741 | 23.984 | 13.386 | 2 | 0 | 61.188 | 56.028 | 44.564 | 19.583 | 0 | 0 | 56.95 | 36.131 | [5 empty] | 0 | 15.565 | 17 | 2.6984 | 2.4898 | 3.0275 | 2.8571 | -0.36739 | -13.615
12/20/08 | 14:52 | 0 | 17.396 | 0 | 3 | 0 | 45.763 | 45.924 | 30.617 | 30.399 | 37.43 | 23.967 | 13.394 | 1 | 0 | 61.06 | 56.082 | 44.55 | 19.641 | 0 | 0 | 57.003 | 35.997 | [5 empty] | 0 | 15.364 | 18 | 2.6961 | 2.4875 | 3.0274 | 2.8571 | -0.3696 | -13.7089
12/20/08 | 14:53 | 1 | 17.419 | 0 | 4 | 0 | 46.246 | 46.109 | 31.627 | 31.193 | 38.088 | 23.942 | 13.444 | 2 | 0 | 60.903 | 56.082 | 44.526 | 19.641 | 0 | 0 | 57.003 | 35.832 | [5 empty] | 17.419 | 15.053 | 19 | 2.6815 | 2.4737 | 3.0268 | 2.8571 | -0.38344 | -14.2995
12/20/08 | 14:54 | 0 | 17.419 | 0 | 4 | 1 | 46.956 | 46.613 | 32.778 | 32.399 | 38.746 | 23.942 | 13.394 | 1 | 0 | 60.771 | 56.058 | 44.503 | 19.616 | 0 | 0 | 57.026 | 35.715 | [5 empty] | 0 | 14.557 | 20 | 2.6961 | 2.4875 | 3.0274 | 2.8571 | -0.3696 | -13.7089
12/20/08 | 14:55 | 0 | 17.363 | 0 | 4 | 0 | 45.504 | 47.43 | 33.756 | 33.594 | 34.837 | 23.911 | 13.361 | 2 | 0 | 60.561 | 56.075 | 44.519 | 19.608 | 0 | 0 | 57.042 | 35.519 | [5 empty] | 0 | 11.91 | 0 | 2.7057 | 2.4967 | 3.0278 | 2.8571 | -0.36047 | -13.3226
12/20/08 | 14:56 | 0 | 17.419 | 0 | 3 | 0 | 37.595 | 43.963 | 34.493 | 34.541 | 29.82 | 23.896 | 13.271 | 0 | 0 | 60.389 | 56.058 | 44.55 | 19.616 | 0 | 0 | 57.049 | 35.409 | [5 empty] | 0 | 3.054 | 1 | 2.7319 | 2.5216 | 1.9899 | 1.8182 | 0.70341 | 25.748
12/20/08 | 14:57 | 0 | 17.396 | 0 | 4 | 0 | 36.115 | 37.571 | 34.799 | 35.127 | 27.991 | 24.016 | 13.321 | 1 | 0 | 60.321 | 56.128 | 44.617 | 19.641 | 0 | 0 | 57.049 | 35.268 | [5 empty] | 0 | 0.988 | 2 | 2.7173 | 2.5077 | 1.9893 | 1.8182 | 0.68957 | 25.3766
12/20/08 | 14:58 | 0 | 17.419 | 0 | 4 | 0 | 35.95 | 36.442 | 34.962 | 35.457 | 27.027 | 24.016 | 13.346 | 0 | 0 | 60.232 | 56.105 | 44.687 | 19.641 | 0 | 0 | 57.049 | 35.103 | [5 empty] | 0 | 0.493 | 3 | 2.71 | 2.5008 | 1.989 | 1.8182 | 0.68265 | 25.1895
12/20/08 | 14:59 | 0 | 17.411 | 0 | 3 | 0 | 35.99 | 36.318 | 34.837 | 35.615 | 26.176 | 24.031 | 13.359 | 0 | 0 | 60.136 | 56.147 | 44.704 | 19.631 | 0 | 0 | 57.065 | 35.026 | [5 empty] | 0 | 0.375 | 4 | 2.7063 | 2.4972 | 1.9888 | 1.8182 | 0.67905 | 25.0917
12/20/08 | 15:00 | 0 | 17.436 | 0 | 4 | 0 | 35.919 | 36.294 | 34.18 | 35.309 | 26.416 | 24.08 | 13.311 | 0 | 0 | 60.004 | 56.147 | 44.727 | 19.656 | 0 | 0 | 57.065 | 34.909 | [5 empty] | 0 | 0.61 | 5 | 2.7202 | 2.5105 | 1.9894 | 1.8182 | 0.69233 | 25.4512
12/20/08 | 15:01 | 0 | 17.404 | 0 | 4 | 0 | 35.464 | 36.076 | 33.562 | 34.479 | 24.916 | 23.952 | 13.326 | 0 | 0 | 59.906 | 56.07 | 44.741 | 19.623 | 0 | 0 | 57.014 | 34.806 | [5 empty] | 0 | 0.985 | 6 | 2.7159 | 2.5064 | 1.9892 | 1.8182 | 0.68818 | 25.3393
12/20/08 | 15:02 | 0 | 17.378 | 1 | 4 | 0 | 34.689 | 35.584 | 33.091 | 33.914 | 26.721 | 23.974 | 13.278 | 0 | 0 | 59.86 | 56.093 | 44.788 | 19.649 | 0 | 0 | 56.992 | 34.713 | [5 empty] | 0 | 0.775 | 7 | 2.7298 | 2.5196 | 1.9898 | 1.8182 | 0.70147 | 25.6962
12/20/08 | 15:03 | 0 | 17.378 | 0 | 3 | 0 | 34.079 | 34.83 | 32.668 | 33.491 | 25.59 | 23.974 | 13.228 | 0 | 0 | 59.748 | 56.093 | 44.764 | 19.623 | 0 | 0 | 56.992 | 34.644 | [5 empty] | 0 | 0.588 | 8 | 2.7444 | 2.5335 | 1.9904 | 1.8182 | 0.71531 | 26.0642
12/20/08 | 15:04 | 0 | 17.411 | 0 | 4 | 0 | 33.639 | 34.297 | 32.392 | 33.122 | 24.538 | 23.984 | 13.261 | 0 | 0 | 59.666 | 56.124 | 44.795 | 19.656 | 0 | 0 | 57.087 | 34.579 | [5 empty] | 0 | 0.517 | 9 | 2.7348 | 2.5244 | 1.99 | 1.8182 | 0.70617 | 25.8218
12/20/08 | 15:05 | 0 | 17.378 | 0 | 4 | 0 | 35.677 | 33.749 | 32.093 | 32.763 | 33.704 | 23.903 | 13.228 | 0 | 0 | 59.591 | 56.07 | 44.764 | 19.623 | 0 | 0 | 57.014 | 34.431 | [5 empty] | 0 | 2.914 | 10 | 2.7444 | 2.5335 | 1.9904 | 1.8182 | 0.71531 | 26.0642
12/20/08 | 15:06 | 0 | 17.411 | 0 | 3 | 0 | 45.275 | 38.739 | 31.789 | 32.488 | 34.392 | 23.96 | 13.21 | 0 | 0 | 59.531 | 56.1 | 44.75 | 19.681 | 0 | 0 | 57.021 | 34.369 | [5 empty] | 0 | 12.787 | 11 | 2.7496 | 2.5385 | 1.9906 | 1.8182 | 0.72029 | 26.1957
12/20/08 | 15:07 | 1 | 17.411 | 0 | 4 | 0 | 46.975 | 45.826 | 31.549 | 32.174 | 34.627 | 23.935 | 13.261 | 2 | 0 | 59.509 | 56.077 | 44.704 | 19.681 | 0 | 0 | 56.976 | 34.369 | [5 empty] | 17.411 | 14.801 | 12 | 2.7348 | 2.5244 | 1.99 | 1.8182 | 0.70617 | 25.8218
12/20/08 | 15:08 | 0 | 17.411 | 0 | 4 | 0 | 47.57 | 47.18 | 31.404 | 31.933 | 34.909 | 23.935 | 13.235 | 1 | 0 | 59.488 | 56.077 | 44.68 | 19.681 | 0 | 0 | 56.953 | 34.275 | [5 empty] | 0 | 15.637 | 13 | 2.7424 | 2.5316 | 1.9903 | 1.8182 | 0.71337 | 26.0129
12/20/08 | 15:09 | 0 | 17.411 | 0 | 3 | 0 | 48.074 | 47.845 | 31.428 | 31.693 | 35.261 | 23.935 | 13.188 | 2 | 0 | 59.42 | 56.054 | 44.657 | 19.681 | 0 | 0 | 56.909 | 34.18 | [5 empty] | 0 | 16.381 | 14 | 2.7561 | 2.5446 | 1.9909 | 1.8182 | 0.72638 | 26.3558
12/20/08 | 15:10 | 0 | 17.378 | 0 | 3 | 0 | 48.114 | 48.251 | 31.612 | 31.757 | 35.722 | 23.854 | 13.178 | 1 | 0 | 59.344 | 56.023 | 44.627 | 19.623 | 0 | 0 | 56.9 | 34.055 | [5 empty] | 0 | 16.357 | 15 | 2.759 | 2.5473 | 1.991 | 1.8182 | 0.72915 | 26.4283
12/20/08 | 15:11 | 0 | 17.436 | 0 | 4 | 0 | 38.715 | 48.235 | 31.98 | 32.029 | 28.488 | 23.911 | 13.137 | 1 | 0 | 59.353 | 56.054 | 44.68 | 19.681 | 0 | 0 | 56.953 | 33.993 | [5 empty] | 0 | 6.686 | 16 | 2.7709 | 2.5587 | 1.9915 | 1.8182 | 0.7405 | 26.724
12/20/08 | 15:12 | 0 | 17.436 | 0 | 3 | 0 | 34.462 | 38.48 | 32.414 | 32.414 | 26.561 | 23.935 | 13.188 | 1 | 0 | 59.331 | 56.077 | 44.704 | 19.656 | 0 | 0 | 56.864 | 33.873 | [5 empty] | 0 | 2.048 | 17 | 2.7561 | 2.5446 | 1.9909 | 1.8182 | 0.72638 | 26.3558
12/20/08 | 15:13 | 0 | 17.378 | 1 | 4 | 0 | 33.562 | 34.713 | 32.902 | 32.857 | 26.191 | 23.928 | 13.13 | 0 | 0 | 59.255 | 56.047 | 44.65 | 19.649 | 0 | 0 | 56.923 | 33.797 | [5 empty] | 0 | 0.705 | 18 | 2.7729 | 2.5606 | 1.9915 | 1.8182 | 0.74243 | 26.7742
12/20/08 | 15:14 | 0 | 17.424 | 0 | 3 | 0 | 33.538 | 33.962 | 33.304 | 33.443 | 24.627 | 23.928 | 13.155 | 0 | 0 | 59.255 | 56 | 44.697 | 19.649 | 0 | 0 | 56.857 | 33.797 | [5 empty] | 0 | 0.095 | 19 | 2.7657 | 2.5537 | 1.9913 | 1.8182 | 0.73551 | 26.5945
12/20/08 | 15:15 | 0 | 17.456 | 0 | 4 | 0 | 33.873 | 33.969 | 32.981 | 33.756 | 24.585 | 23.96 | 13.162 | 0 | 0 | 59.285 | 56.03 | 44.75 | 19.656 | 0 | 0 | 56.887 | 33.756 | [5 empty] | 0 | 0.117 | 20 | 2.7636 | 2.5518 | 1.9912 | 1.8182 | 0.73358 | 26.544
12/20/08 | 15:16 | 0 | 17.424 | 0 | 4 | 0 | 33.962 | 34.196 | 32.407 | 33.184 | 24.842 | 23.903 | 13.13 | 0 | 0 | 59.232 | 56.023 | 44.764 | 19.649 | 0 | 0 | 56.923 | 33.68 | [5 empty] | 0 | 0.778 | 21 | 2.7729 | 2.5606 | 1.9915 | 1.8182 | 0.74243 | 26.7742
12/20/08 | 15:17 | 0 | 17.424 | 0 | 4 | 0 | 33.373 | 34.172 | 32.071 | 32.668 | 23.084 | 23.903 | 13.08 | 0 | 0 | 59.166 | 56.023 | 44.72 | 19.649 | 0 | 0 | 56.9 | 33.632 | [5 empty] | 0 | 0.705 | 22 | 2.7875 | 2.5745 | 1.9921 | 1.8182 | 0.75627 | 27.1309
12/20/08 | 15:18 | 0 | 17.424 | 0 | 3 | 0 | 32.833 | 33.491 | 31.877 | 32.336 | 22.915 | 23.903 | 13.13 | 0 | 0 | 59.166 | 55.979 | 44.741 | 19.623 | 0 | 0 | 56.923 | 33.562 | [5 empty] | 0 | 0.497 | 23 | 2.7729 | 2.5606 | 1.9915 | 1.8182 | 0.74243 | 26.7742
12/20/08 | 15:19 | 0 | 17.414 | 0 | 4 | 0 | 32.515 | 32.986 | 31.671 | 32.13 | 22.878 | 23.915 | 13.117 | 0 | 0 | 59.178 | 55.991 | 44.729 | 19.661 | 0 | 0 | 56.912 | 33.55 | [5 empty] | 0 | 0.385 | 24 | 2.7767 | 2.5642 | 1.9917 | 1.8182 | 0.74603 | 26.8673
12/20/08 | 15:20 | 0 | 17.436 | 0 | 4 | 0 | 32.274 | 32.68 | 31.48 | 31.96 | 27.432 | 23.915 | 13.142 | 0 | 0 | 59.132 | 55.967 | 44.685 | 19.586 | 0 | 0 | 56.846 | 33.455 | [5 empty] | 0 | 0.314 | 25 | 2.7694 | 2.5573 | 1.9914 | 1.8182 | 0.73911 | 26.6881
12/20/08 | 15:21 | 1 | 17.414 | 0 | 4 | 0 | 42.128 | 32.704 | 31.24 | 31.696 | 32.704 | 23.866 | 13.042 | 0 | 0 | 59.109 | 55.991 | 44.662 | 19.661 | 0 | 0 | 56.868 | 33.409 | [5 empty] | 17.414 | 10.432 | 26 | 2.7986 | 2.585 | 1.9926 | 1.8182 | 0.76679 | 27.3994
12/20/08 | 15:22 | 0 | 17.494 | 0 | 4 | 0 | 45.38 | 43.334 | 31.102 | 31.512 | 33.11 | 23.874 | 13.1 | 1 | 0 | 59.139 | 55.998 | 44.692 | 19.694 | 0 | 0 | 56.898 | 33.393 | [5 empty] | 0 | 13.868 | 27 | 2.7817 | 2.5689 | 1.9919 | 1.8182 | 0.75074 | 26.9887
12/20/08 | 15:23 | 0 | 17.461 | 0 | 3 | 0 | 46.06 | 45.67 | 30.901 | 31.286 | 33.479 | 23.82 | 13.042 | 2 | 0 | 59.086 | 55.944 | 44.685 | 19.636 | 0 | 0 | 56.846 | 33.361 | [5 empty] | 0 | 14.774 | 28 | 2.7986 | 2.585 | 1.9926 | 1.8182 | 0.76679 | 27.3994
12/20/08 | 15:24 | 1 | 17.461 | 1 | 4 | 0 | 46.61 | 46.291 | 30.852 | 31.07 | 33.692 | 23.82 | 12.944 | 2 | 0 | 59.066 | 55.921 | 44.638 | 19.636 | 0 | 0 | 56.846 | 33.292 | [5 empty] | 17.461 | 15.54 | 29 | 2.8271 | 2.6121 | 1.9937 | 1.8182 | 0.79392 | 28.0824
12/20/08 | 15:25 | 0 | 17.461 | 0 | 4 | 0 | 47.024 | 46.863 | 31.119 | 31.095 | 34.302 | 23.82 | 12.919 | 1 | 0 | 59.066 | 55.944 | 44.685 | 19.661 | 0 | 0 | 56.8 | 33.268 | [5 empty] | 0 | 15.929 | 30 | 2.8344 | 2.619 | 1.994 | 1.8182 | 0.80084 | 28.2544
12/20/08 | 15:26 | 0 | 17.436 | 0 | 3 | 0 | 47.299 | 47.299 | 31.575 | 31.431 | 35.077 | 23.795 | 12.871 | 2 | 0 | 59.066 | 55.921 | 44.615 | 19.661 | 0 | 0 | 56.757 | 33.196 | [5 empty] | 0 | 15.868 | 31 | 2.8484 | 2.6323 | 1.9946 | 1.8182 | 0.81413 | 28.5822
12/20/08 | 15:27 | 0 | 17.461 | 0 | 4 | 1 | 47.665 | 47.598 | 32.105 | 31.938 | 36.112 | 23.795 | 12.919 | 2 | 0 | 59.066 | 55.944 | 44.685 | 19.661 | 0 | 0 | 56.823 | 33.196 | [5 empty] | 0 | 15.727 | 32 | 2.8344 | 2.619 | 1.994 | 1.8182 | 0.80084 | 28.2544
12/20/08 | 15:28 | 1 | 17.436 | 0 | 3 | 0 | 48.102 | 48.079 | 32.752 | 32.61 | 37.17 | 23.82 | 12.896 | 1 | 0 | 59.043 | 55.944 | 44.685 | 19.661 | 0 | 0 | 56.823 | 33.173 | [5 empty] | 17.436 | 15.492 | 0 | 2.8411 | 2.6254 | 1.9943 | 1.8182 | 0.80721 | 28.4119
12/20/08 | 15:29 | 0 | 17.461 | 0 | 4 | 0 | 47.665 | 48.468 | 33.503 | 33.338 | 34.395 | 23.891 | 12.846 | 2 | 0 | 59.043 | 55.944 | 44.685 | 19.661 | 0 | 0 | 56.8 | 33.151 | [5 empty] | 0 | 14.327 | 1 | 2.8556 | 2.6392 | 1.9949 | 1.8182 | 0.82105 | 28.7517
12/20/08 | 15:30 | 0 | 17.461 | 0 | 4 | 0 | 37.968 | 45.969 | 34.16 | 34.113 | 29.359 | 23.915 | 12.821 | 0 | 0 | 59.043 | 55.921 | 44.753 | 19.661 | 0 | 0 | 56.8 | 33.127 | [5 empty] | 0 | 3.855 | 2 | 2.8629 | 2.6461 | 1.9952 | 1.8182 | 0.82797 | 28.9203
12/20/08 | 15:31 | 0 | 17.461 | 0 | 3 | 0 | 35.875 | 37.851 | 34.608 | 34.794 | 27.336 | 23.891 | 12.846 | 1 | 0 | 59.043 | 55.967 | 44.799 | 19.684 | 0 | 0 | 56.757 | 33.079 | [5 empty] | 0 | 1.081 | 3 | 2.8556 | 2.6392 | 1.9949 | 1.8182 | 0.82105 | 28.7517
12/20/08 | 15:32 | 0 | 17.436 | 0 | 4 | 0 | 35.617 | 36.253 | 34.89 | 35.172 | 25.264 | 23.94 | 12.748 | 0 | 0 | 59.066 | 55.944 | 44.846 | 19.684 | 0 | 0 | 56.734 | 33.01 | [5 empty] | 0 | 0.445 | 4 | 2.8842 | 2.6664 | 1.9961 | 1.8182 | 0.84817 | 29.4077
12/20/08 | 15:33 | 0 | 17.436 | 0 | 4 | 0 | 35.713 | 36.064 | 34.749 | 35.454 | 25.144 | 23.962 | 12.77 | 0 | 0 | 59.043 | 55.944 | 44.867 | 19.684 | 0 | 0 | 56.8 | 33.01 | [5 empty] | 0 | 0.259 | 5 | 2.8778 | 2.6603 | 1.9958 | 1.8182 | 0.84208 | 29.2616
12/20/08 | 15:34 | 0 | 17.436 | 1 | 4 | 0 | 35.713 | 36.064 | 33.854 | 34.935 | 24.372 | 23.94 | 12.821 | 0 | 0 | 59.066 | 55.921 | 44.89 | 19.661 | 0 | 0 | 56.823 | 32.962 | [5 empty] | 0 | 0.778 | 6 | 2.8629 | 2.6461 | 1.9952 | 1.8182 | 0.82797 | 28.9203
12/20/08 | 15:35 | 0 | 17.436 | 0 | 4 | 0 | 35.1 | 35.947 | 33.338 | 34.019 | 24.107 | 23.94 | 12.77 | 0 | 0 | 59.043 | 55.897 | 44.89 | 19.636 | 0 | 0 | 56.777 | 32.962 | [5 empty] | 0 | 1.081 | 7 | 2.8778 | 2.6603 | 1.9958 | 1.8182 | 0.84208 | 29.2616
12/20/08 | 15:36 | 0 | 17.436 | 0 | 4 | 0 | 34.232 | 35.194 | 33.079 | 33.692 | 24.661 | 23.987 | 12.77 | 0 | 0 | 59.02 | 55.921 | 44.914 | 19.684 | 0 | 0 | 56.734 | 32.962 | [5 empty] | 0 | 0.54 | 8 | 2.8778 | 2.6603 | 1.9958 | 1.8182 | 0.84208 | 29.2616
12/20/08 | 15:37 | 0 | 17.436 | 0 | 4 | 0 | 33.833 | 34.395 | 32.869 | 33.455 | 23.746 | 23.94 | 12.795 | 0 | 0 | 59.02 | 55.897 | 44.937 | 19.684 | 0 | 0 | 56.734 | 32.914 | [5 empty] | 0 | 0.378 | 9 | 2.8705 | 2.6533 | 1.9955 | 1.8182 | 0.83516 | 29.0947
12/20/08 | 15:38 | 0 | 17.404 | 0 | 4 | 0 | 33.543 | 34.012 | 32.601 | 33.189 | 23.376 | 23.93 | 12.64 | 0 | 0 | 58.991 | 55.844 | 44.883 | 19.651 | 0 | 0 | 56.727 | 32.907 | [5 empty] | 0 | 0.354 | 10 | 2.9156 | 2.6962 | 1.9973 | 1.8182 | 0.87807 | 30.1158
12/20/08 | 15:39 | 0 | 17.451 | 0 | 3 | 0 | 33.304 | 33.799 | 32.314 | 32.998 | 30.962 | 23.952 | 12.738 | 0 | 0 | 58.965 | 55.888 | 44.949 | 19.674 | 0 | 0 | 56.791 | 32.905 | [5 empty] | 0 | 0.306 | 11 | 2.8871 | 2.6691 | 1.9962 | 1.8182 | 0.85094 | 29.4739
12/20/08 | 15:40 | 0 | 17.477 | 0 | 4 | 0 | 43.81 | 34.998 | 32 | 32.622 | 33.869 | 23.93 | 12.687 | 0 | 0 | 58.965 | 55.888 | 44.904 | 19.699 | 0 | 0 | 56.745 | 32.881 | [5 empty] | 0 | 11.188 | 12 | 2.9019 | 2.6832 | 1.9968 | 1.8182 | 0.86506 | 29.8095
12/20/08 | 15:41 | 0 | 17.419 | 0 | 4 | 0 | 45.95 | 44.781 | 31.703 | 32.257 | 34.189 | 23.92 | 12.655 | 2 | 0 | 58.936 | 55.834 | 44.874 | 19.618 | 0 | 0 | 56.67 | 32.85 | [5 empty] | 0 | 13.693 | 13 | 2.9113 | 2.6921 | 1.9972 | 1.8182 | 0.87391 | 30.0184
12/20/08 | 15:42 | 1 | 17.419 | 0 | 4 | 0 | 46.501 | 46.249 | 31.438 | 31.943 | 34.402 | 23.825 | 12.655 | 1 | 0 | 58.936 | 55.811 | 44.851 | 19.641 | 0 | 0 | 56.647 | 32.804 | [5 empty] | 17.419 | 14.558 | 14 | 2.9113 | 2.6921 | 1.9972 | 1.8182 | 0.87391 | 30.0184
12/20/08 | 15:43 | 0 | 17.426 | 0 | 4 | 0 | 46.898 | 46.874 | 31.495 | 31.735 | 34.761 | 23.857 | 12.687 | 2 | 0 | 58.92 | 55.865 | 44.858 | 19.674 | 0 | 0 | 56.633 | 32.787 | [5 empty] | 0 | 15.163 | 15 | 2.9019 | 2.6832 | 1.9968 | 1.8182 | 0.86506 | 29.8095
12/20/08 | 15:44 | 0 | 17.426 | 0 | 4 | 0 | 47.105 | 47.173 | 31.926 | 31.975 | 35.277 | 23.881 | 12.712 | 2 | 0 | 58.897 | 55.865 | 44.834 | 19.674 | 0 | 0 | 56.677 | 32.74 | [5 empty] | 0 | 15.13 | 16 | 2.8947 | 2.6763 | 1.9965 | 1.8182 | 0.85814 | 29.6454
12/20/08 | 15:45 | 0 | 17.419 | 1 | 3 | 0 | 47.465 | 47.395 | 32.448 | 32.402 | 36.258 | 23.8 | 12.68 | 1 | 0 | 58.913 | 55.811 | 44.804 | 19.641 | 0 | 0 | 56.626 | 32.687 | [5 empty] | 0 | 15.063 | 17 | 2.904 | 2.6852 | 1.9969 | 1.8182 | 0.86699 | 29.8553
12/20/08 | 15:46 | 1 | 17.477 | 0 | 4 | 0 | 47.976 | 47.861 | 33.046 | 33.046 | 37.418 | 23.832 | 12.738 | 2 | 0 | 58.943 | 55.841 | 44.881 | 19.651 | 0 | 0 | 56.61 | 32.718 | [5 empty] | 17.477 | 14.93 | 18 | 2.8871 | 2.6691 | 1.9962 | 1.8182 | 0.85094 | 29.4739
12/20/08 | 15:47 | 0 | 17.426 | 0 | 4 | 0 | 48.503 | 48.412 | 33.775 | 33.704 | 38.287 | 23.857 | 12.687 | 2 | 0 | 58.943 | 55.841 | 44.904 | 19.699 | 0 | 0 | 56.588 | 32.718 | [5 empty] | 0 | 14.799 | 19 | 2.9019 | 2.6832 | 1.9968 | 1.8182 | 0.86506 | 29.8095
12/20/08 | 15:48 | 0 | 17.451 | 0 | 4 | 0 | 39.719 | 48.251 | 34.526 | 34.574 | 31.301 | 23.881 | 12.539 | 0 | 0 | 58.92 | 55.865 | 44.925 | 19.674 | 0 | 0 | 56.588 | 32.694 | [5 empty] | 0 | 5.145 | 20 | 2.945 | 2.7242 | 1.9985 | 1.8182 | 0.90602 | 30.7643
12/20/08 | 15:49 | 0 | 17.444 | 0 | 4 | 0 | 36.61 | 39.102 | 35.036 | 35.177 | 28.859 | 23.898 | 12.604 | 1 | 0 | 58.913 | 55.788 | 44.918 | 19.666 | 0 | 0 | 56.626 | 32.639 | [5 empty] | 0 | 1.433 | 21 | 2.9261 | 2.7062 | 1.9978 | 1.8182 | 0.88803 | 30.3485
12/20/08 | 15:50 | 0 | 17.373 | 0 | 3 | 0 | 36.117 | 36.799 | 35.294 | 35.6 | 27.92 | 23.898 | 12.604 | 0 | 0 | 58.936 | 55.788 | 44.965 | 19.618 | 0 | 0 | 56.581 | 32.639 | [5 empty] | 0 | 0.517 | 22 | 2.9261 | 2.7062 | 1.9978 | 1.8182 | 0.88803 | 30.3485
12/20/08 | 15:51 | 0 | 17.426 | 0 | 4 | 0 | 36.196 | 36.548 | 35.232 | 35.959 | 27.76 | 23.977 | 12.712 | 0 | 0 | 58.965 | 55.841 | 45.042 | 19.674 | 0 | 0 | 56.565 | 32.694 | [5 empty] | 0 | 0.237 | 23 | 2.8947 | 2.6763 | 1.9965 | 1.8182 | 0.85814 | 29.6454
12/20/08 | 15:52 | 0 | 17.373 | 0 | 4 | 0 | 36.186 | 36.54 | 34.285 | 35.553 | 27.584 | 23.92 | 12.557 | 0 | 0 | 58.936 | 55.811 | 45.012 | 19.666 | 0 | 0 | 56.558 | 32.663 | [5 empty] | 0 | 0.633 | 24 | 2.9398 | 2.7192 | 1.9983 | 1.8182 | 0.90104 | 30.6497
12/20/08 | 15:53 | 0 | 17.406 | 0 | 4 | 0 | 35.608 | 36.454 | 33.751 | 34.598 | 26.532 | 23.952 | 12.662 | 0 | 0 | 58.943 | 55.818 | 45.063 | 19.699 | 0 | 0 | 56.565 | 32.694 | [5 empty] | 0 | 1.01 | 25 | 2.9092 | 2.6902 | 1.9971 | 1.8182 | 0.87198 | 29.9728
12/20/08 | 15:54 | 0 | 17.406 | 0 | 5 | 0 | 34.691 | 35.677 | 33.421 | 34.127 | 25.857 | 23.906 | 12.662 | 0 | 0 | 58.92 | 55.818 | 45.11 | 19.699 | 0 | 0 | 56.542 | 32.67 | [5 empty] | 0 | 0.564 | 26 | 2.9092 | 2.6902 | 1.9971 | 1.8182 | 0.87198 | 29.9728
12/20/08 | 15:55 | 0 | 17.426 | 0 | 4 | 0 | 34.292 | 34.856 | 33.211 | 33.845 | 25.808 | 23.93 | 12.589 | 0 | 0 | 58.943 | 55.795 | 45.086 | 19.674 | 0 | 0 | 56.542 | 32.646 | [5 empty] | 0 | 0.447 | 27 | 2.9305 | 2.7104 | 1.9979 | 1.8182 | 0.89218 | 30.4449
12/20/08 | 15:56 | 0 | 17.426 | 0 | 4 | 0 | 33.962 | 34.409 | 33.022 | 33.634 | 25.448 | 23.906 | 12.564 | 0 | 0 | 58.92 | 55.795 | 45.11 | 19.699 | 0 | 0 | 56.588 | 32.622 | [5 empty] | 0 | 0.328 | 28 | 2.9378 | 2.7173 | 1.9982 | 1.8182 | 0.8991 | 30.605
12/20/08 | 15:57 | 0 | 17.451 | 1 | 4 | 0 | 33.68 | 34.151 | 32.763 | 33.397 | 30.747 | 23.977 | 12.539 | 0 | 0 | 58.874 | 55.771 | 45.11 | 19.674 | 0 | 0 | 56.633 | 32.622 | [5 empty] | 0 | 0.283 | 29 | 2.945 | 2.7242 | 1.9985 | 1.8182 | 0.90602 | 30.7643
12/20/08 | 15:58 | 0 | 17.394 | 0 | 4 | 0 | 43.049 | 34.778 | 32.353 | 33.039 | 34.471 | 23.898 | 12.582 | 0 | 0 | 58.845 | 55.741 | 45.033 | 19.641 | 0 | 0 | 56.535 | 32.567 | [5 empty] | 0 | 10.01 | 30 | 2.9325 | 2.7123 | 1.998 | 1.8182 | 0.89412 | 30.4898
12/20/08 | 15:59 | 1 | 17.378 | 0 | 4 | 0 | 45.775 | 44.326 | 32.049 | 32.694 | 34.644 | 23.906 | 12.466 | 1 | 0 | 58.785 | 55.704 | 44.949 | 19.626 | 0 | 0 | 56.453 | 32.483 | [5 empty] | 17.378 | 13.081 | 31 | 2.9663 | 2.7444 | 1.9994 | 1.8182 | 0.92623 | 31.2251
12/20/08 | 16:00 | 0 | 17.409 | 0 | 4 | 1 | 46.284 | 46.169 | 31.909 | 32.414 | 34.768 | 23.96 | 12.449 | 2 | 0 | 58.79 | 55.708 | 44.977 | 19.631 | 0 | 0 | 56.503 | 32.439 | [5 empty] | 0 | 13.87 | 32 | 2.9713 | 2.7491 | 1.9996 | 1.8182 | 0.93093 | 31.3314
12/20/08 | 16:01 | 0 | 17.378 | 0 | 4 | 0 | 46.601 | 46.622 | 32.073 | 32.218 | 35.091 | 23.93 | 12.466 | 2 | 0 | 58.74 | 55.68 | 44.904 | 19.626 | 0 | 0 | 56.499 | 32.36 | [5 empty] | 0 | 14.383 | 0 | 2.9663 | 2.7444 | 1.9994 | 1.8182 | 0.92623 | 31.2251
12/20/08 | 16:02 | 0 | 17.404 | 0 | 4 | 0 | 46.898 | 46.921 | 32.529 | 32.505 | 35.703 | 23.906 | 12.516 | 1 | 0 | 58.762 | 55.657 | 44.925 | 19.578 | 0 | 0 | 56.407 | 32.385 | [5 empty] | 0 | 14.393 | 1 | 2.9517 | 2.7306 | 2.7893 | 2.6087 | 0.12188 | 4.1289
12/20/08 | 16:03 | 1 | 17.404 | 0 | 4 | 0 | 47.334 | 47.22 | 33.024 | 33.024 | 36.761 | 23.93 | 12.466 | 2 | 0 | 58.785 | 55.657 | 44.904 | 19.601 | 0 | 0 | 56.364 | 32.385 | [5 empty] | 17.404 | 14.31 | 2 | 2.9663 | 2.7444 | 2.7899 | 2.6087 | 0.13572 | 4.5752
12/20/08 | 16:04 | 0 | 17.404 | 0 | 4 | 0 | 47.929 | 47.838 | 33.541 | 33.565 | 37.629 | 23.979 | 12.516 | 1 | 0 | 58.762 | 55.657 | 44.904 | 19.601 | 0 | 0 | 56.385 | 32.385 | [5 empty] | 0 | 14.364 | 3 | 2.9517 | 2.7306 | 2.7893 | 2.6087 | 0.12188 | 4.1289
12/20/08 | 16:05 | 0 | 17.429 | 0 | 4 | 0 | 48.55 | 48.389 | 34.223 | 34.223 | 37.677 | 24.001 | 12.542 | 2 | 0 | 58.785 | 55.634 | 44.949 | 19.601 | 0 | 0 | 56.385 | 32.385 | [5 empty] | 0 | 14.327 | 4 | 2.9442 | 2.7234 | 2.789 | 2.6087 | 0.11468 | 3.8951
12/20/08 | 16:06 | 0 | 17.356 | 0 | 3 | 0 | 39.485 | 47.495 | 34.856 | 34.95 | 31.012 | 24.026 | 12.516 | 1 | 0 | 58.762 | 55.657 | 44.972 | 19.626 | 0 | 0 | 56.364 | 32.409 | [5 empty] | 0 | 4.535 | 5 | 2.9517 | 2.7306 | 2.7893 | 2.6087 | 0.12188 | 4.1289
12/20/08 | 16:07 | 0 | 17.378 | 1 | 4 | 0 | 36.83 | 38.992 | 35.256 | 35.538 | 28.795 | 24.05 | 12.441 | 0 | 0 | 58.74 | 55.68 | 45.019 | 19.601 | 0 | 0 | 56.407 | 32.385 | [5 empty] | 0 | 1.292 | 6 | 2.9736 | 2.7513 | 2.7902 | 2.6087 | 0.14264 | 4.7968
12/20/08 | 16:08 | 0 | 17.404 | 0 | 4 | 0 | 36.407 | 37.088 | 35.538 | 35.962 | 27.52 | 24.05 | 12.567 | 0 | 0 | 58.762 | 55.657 | 45.086 | 19.626 | 0 | 0 | 56.407 | 32.385 | [5 empty] | 0 | 0.445 | 7 | 2.9369 | 2.7165 | 2.7887 | 2.6087 | 0.10776 | 3.6691
12/20/08 | 16:09 | 0 | 17.378 | 0 | 4 | 0 | 36.407 | 36.806 | 35.301 | 36.172 | 25.737 | 24.075 | 12.491 | 0 | 0 | 58.785 | 55.657 | 45.133 | 19.601 | 0 | 0 | 56.476 | 32.385 | [5 empty] | 0 | 0.235 | 8 | 2.959 | 2.7375 | 2.7896 | 2.6087 | 0.1288 | 4.3526
12/20/08 | 16:10 | 0 | 17.404 | 0 | 5 | 0 | 36.407 | 36.806 | 34.433 | 35.655 | 29.182 | 24.124 | 12.466 | 0 | 0 | 58.762 | 55.657 | 45.156 | 19.651 | 0 | 0 | 56.453 | 32.385 | [5 empty] | 0 | 0.752 | 9 | 2.9663 | 2.7444 | 2.7899 | 2.6087 | 0.13572 | 4.5752
12/20/08 | 16:11 | 0 | 17.378 | 0 | 4 | 0 | 35.655 | 36.619 | 33.893 | 34.644 | 26.605 | 24.124 | 12.441 | 0 | 0 | 58.762 | 55.657 | 45.177 | 19.626 | 0 | 0 | 56.407 | 32.36 | [5 empty] | 0 | 1.011 | 10 | 2.9736 | 2.7513 | 2.7902 | 2.6087 | 0.14264 | 4.7968
12/20/08 | 16:12 | 0 | 17.378 | 0 | 4 | 0 | 34.809 | 35.703 | 33.61 | 34.316 | 25.978 | 24.17 | 12.343 | 1 | 0 | 58.74 | 55.634 | 45.201 | 19.626 | 0 | 0 | 56.385 | 32.36 | [5 empty] | 0 | 0.493 | 11 | 3.0021 | 2.7785 | 2.7913 | 2.6087 | 0.16976 | 5.6547
12/20/08 | 16:13 | 0 | 17.404 | 0 | 4 | 0 | 34.385 | 34.95 | 33.4 | 33.986 | 25.328 | 24.124 | 12.318 | 0 | 0 | 58.74 | 55.634 | 45.156 | 19.626 | 0 | 0 | 56.385 | 32.289 | [5 empty] | 0 | 0.399 | 12 | 3.0094 | 2.7854 | 2.7916 | 2.6087 | 0.17668 | 5.871
12/20/08 | 16:14 | 0 | 17.346 | 0 | 4 | 0 | 34.003 | 34.495 | 33.18 | 33.744 | 24.911 | 24.067 | 12.31 | 0 | 0 | 58.71 | 55.58 | 45.17 | 19.593 | 0 | 0 | 56.355 | 32.257 | [5 empty] | 0 | 0.259 | 13 | 3.0117 | 2.7876 | 2.7917 | 2.6087 | 0.1789 | 5.94
12/20/08 | 16:15 | 0 | 17.404 | 0 | 4 | 0 | 33.799 | 34.244 | 32.835 | 33.493 | 31.975 | 24.075 | 12.343 | 0 | 0 | 58.717 | 55.589 | 45.177 | 19.626 | 0 | 0 | 56.341 | 32.338 | [5 empty] | 0 | 0.306 | 14 | 3.0021 | 2.7785 | 2.7913 | 2.6087 | 0.16976 | 5.6547
12/20/08 | 16:16 | 0 | 17.356 | 0 | 4 | 0 | 43.621 | 35.866 | 32.529 | 33.211 | 34.622 | 24.099 | 12.368 | 0 | 0 | 58.673 | 55.566 | 45.133 | 19.626 | 0 | 0 | 56.364 | 32.338 | [5 empty] | 0 | 10.41 | 15 | 2.9948 | 2.7715 | 2.7911 | 2.6087 | 0.16284 | 5.4374
12/20/08 | 16:17 | 1 | 17.346 | 0 | 5 | 0 | 45.927 | 44.736 | 32.306 | 32.852 | 34.849 | 24.043 | 12.31 | 1 | 0 | 58.644 | 55.536 | 45.056 | 19.593 | 0 | 0 | 56.355 | 32.282 | [5 empty] | 17.346 | 13.075 | 16 | 3.0117 | 2.7876 | 2.7917 | 2.6087 | 0.1789 | 5.94
12/20/08 | 16:18 | 0 | 17.346 | 1 | 4 | 0 | 46.37 | 46.347 | 32.12 | 32.625 | 35.043 | 24.075 | 12.27 | 2 | 0 | 58.673 | 55.543 | 45.063 | 19.626 | 0 | 0 | 56.364 | 32.314 | [5 empty] | 0 | 13.745 | 17 | 3.0234 | 2.7987 | 2.7922 | 2.6087 | 0.18997 | 6.2833
12/20/08 | 16:19 | 0 | 17.444 | 0 | 4 | 0 | 46.596 | 46.664 | 32.355 | 32.522 | 35.438 | 24.139 | 12.408 | 1 | 0 | 58.714 | 55.585 | 45.105 | 19.691 | 0 | 0 | 56.359 | 32.355 | [5 empty] | 0 | 14.074 | 18 | 2.9832 | 2.7605 | 2.7906 | 2.6087 | 0.15177 | 5.0875
12/20/08 | 16:20 | 0 | 17.419 | 0 | 4 | 0 | 46.778 | 46.916 | 32.9 | 32.945 | 36.002 | 24.114 | 12.333 | 2 | 0 | 58.692 | 55.608 | 45.058 | 19.716 | 0 | 0 | 56.405 | 32.331 | [5 empty] | 0 | 13.833 | 19 | 3.005 | 2.7812 | 2.7915 | 2.6087 | 0.17253 | 5.7414
12/20/08 | 16:21 | 1 | 17.411 | 0 | 4 | 0 | 47.437 | 47.138 | 33.409 | 33.503 | 37.074 | 24.082 | 12.597 | 1 | 0 | 58.662 | 55.554 | 45.051 | 19.611 | 0 | 0 | 56.309 | 32.323 | [5 empty] | 17.411 | 13.934 | 20 | 2.9282 | 2.7082 | 2.7884 | 2.6087 | 0.099455 | 3.3965
12/20/08 | 16:22 | 0 | 17.419 | 0 | 4 | 0 | 47.971 | 47.971 | 34.168 | 34.05 | 38.069 | 24.092 | 12.531 | 2 | 0 | 58.669 | 55.561 | 45.082 | 19.666 | 0 | 0 | 56.339 | 32.306 | [5 empty] | 0 | 13.921 | 21 | 2.9474 | 2.7264 | 2.7891 | 2.6087 | 0.11772 | 3.9942
12/20/08 | 16:23 | 0 | 17.419 | 0 | 4 | 1 | 48.27 | 48.384 | 34.945 | 34.897 | 39.246 | 24.043 | 12.456 | 2 | 0 | 58.669 | 55.561 | 45.082 | 19.691 | 0 | 0 | 56.293 | 32.282 | [5 empty] | 0 | 13.373 | 22 | 2.9692 | 2.7472 | 2.79 | 2.6087 | 0.13848 | 4.664
12/20/08 | 16:24 | 1 | 17.419 | 0 | 5 | 0 | 48.293 | 48.636 | 35.765 | 35.861 | 40.396 | 24.018 | 12.481 | 1 | 0 | 58.714 | 55.54 | 45.128 | 19.716 | 0 | 0 | 56.27 | 32.306 | [5 empty] | 17.419 | 12.432 | 0 | 2.9619 | 2.7403 | 2.7897 | 2.6087 | 0.13156 | 4.4418
12/20/08 | 16:25 | 0 | 17.444 | 0 | 4 | 0 | 46.459 | 48.797 | 36.189 | 36.564 | 36.543 | 24.067 | 12.481 | 2 | 0 | 58.714 | 55.561 | 45.152 | 19.716 | 0 | 0 | 56.248 | 32.331 | [5 empty] | 0 | 9.895 | 1 | 2.9619 | 2.7403 | 1.9992 | 1.8182 | 0.92208 | 31.1309
12/20/08 | 16:26 | 0 | 17.396 | 0 | 5 | 0 | 39.574 | 43.571 | 36.825 | 37.129 | 32.066 | 24.139 | 12.456 | 0 | 0 | 58.714 | 55.561 | 45.219 | 19.716 | 0 | 0 | 56.293 | 32.306 | [5 empty] | 0 | 2.445 | 2 | 2.9692 | 2.7472 | 1.9995 | 1.8182 | 0.929 | 31.2877
12/20/08 | 16:27 | 0 | 17.386 | 0 | 4 | 0 | 38.296 | 39.215 | 37.335 | 37.662 | 31.191 | 24.082 | 12.549 | 0 | 0 | 58.708 | 55.531 | 45.259 | 19.684 | 0 | 0 | 56.286 | 32.274 | [5 empty] | 0 | 0.634 | 3 | 2.9421 | 2.7214 | 1.9984 | 1.8182 | 0.90325 | 30.7007
12/20/08 | 16:28 | 0 | 17.386 | 1 | 5 | 0 | 38.275 | 38.626 | 37.569 | 38.251 | 30.178 | 24.107 | 12.549 | 1 | 0 | 58.685 | 55.51 | 45.303 | 19.659 | 0 | 0 | 56.241 | 32.274 | [5 empty] | 0 | 0.024 | 4 | 2.9421 | 2.7214 | 1.9984 | 1.8182 | 0.90325 | 30.7007
12/20/08 | 16:29 | 0 | 17.419 | 0 | 5 | 0 | 38.516 | 38.775 | 36.777 | 38.117 | 29.077 | 24.212 | 12.531 | 0 | 0 | 58.737 | 55.54 | 45.38 | 19.691 | 0 | 0 | 56.359 | 32.306 | [5 empty] | 0 | 0.399 | 5 | 2.9474 | 2.7264 | 1.9986 | 1.8182 | 0.90824 | 30.8152
12/20/08 | 16:30 | 0 | 17.363 | 0 | 5 | 0 | 37.875 | 38.743 | 35.947 | 37.005 | 28.081 | 24.18 | 12.499 | 0 | 0 | 58.708 | 55.51 | 45.373 | 19.659 | 0 | 0 | 56.398 | 32.274 | [5 empty] | 0 | 0.87 | 6 | 2.9567 | 2.7353 | 1.999 | 1.8182 | 0.91709 | 31.0176
12/20/08 | 16:31 | 0 | 17.419 | 0 | 4 | 0 | 36.942 | 37.858 | 35.744 | 36.519 | 27.826 | 24.163 | 12.531 | 0 | 0 | 58.714 | 55.54 | 45.404 | 19.666 | 0 | 0 | 56.451 | 32.331 | [5 empty] | 0 | 0.423 | 7 | 2.9474 | 2.7264 | 1.9986 | 1.8182 | 0.90824 | 30.8152
12/20/08 | 16:32 | 0 | 17.386 | 0 | 5 | 0 | 36.44 | 36.981 | 35.665 | 36.347 | 28.251 | 24.131 | 12.597 | 0 | 0 | 58.662 | 55.51 | 45.373 | 19.659 | 0 | 0 | 56.353 | 32.274 | [5 empty] | 0 | 0.093 | 8 | 2.9282 | 2.7082 | 1.9978 | 1.8182 | 0.88997 | 30.3935
12/20/08 | 16:33 | 0 | 17.363 | 0 | 5 | 0 | 36.299 | 36.653 | 35.218 | 36.182 | 27.794 | 24.131 | 12.524 | 0 | 0 | 58.639 | 55.487 | 45.397 | 19.634 | 0 | 0 | 56.33 | 32.299 | [5 empty] | 0 | 0.117 | 9 | 2.9494 | 2.7284 | 1.9987 | 1.8182 | 0.91017 | 30.8595
12/20/08 | 16:34 | 0 | 17.386 | 0 | 5 | 0 | 35.995 | 36.488 | 34.732 | 35.72 | 27.054 | 24.188 | 12.456 | 0 | 0 | 58.669 | 55.517 | 45.427 | 19.666 | 0 | 0 | 56.382 | 32.355 | [5 empty] | 0 | 0.275 | 10 | 2.9692 | 2.7472 | 1.9995 | 1.8182 | 0.929 | 31.2877
12/20/08 | 16:35 | 0 | 17.386 | 0 | 4 | 0 | 37.452 | 36.064 | 34.349 | 35.148 | 35.5 | 24.082 | 12.549 | 0 | 0 | 58.619 | 55.463 | 45.35 | 19.659 | 0 | 0 | 56.375 | 32.299 | [5 empty] | 0 | 2.304 | 11 | 2.9421 | 2.7214 | 1.9984 | 1.8182 | 0.90325 | 30.7007
12/20/08 | 16:36 | 0 | 17.419 | 0 | 5 | 0 | 44.715 | 41.901 | 33.885 | 34.732 | 36.261 | 24.092 | 12.63 | 0 | 0 | 58.669 | 55.494 | 45.404 | 19.691 | 0 | 0 | 56.359 | 32.306 | [5 empty] | 0 | 9.983 | 12 | 2.9185 | 2.699 | 1.9974 | 1.8182 | 0.88083 | 30.1806
12/20/08 | 16:37 | 0 | 17.411 | 0 | 5 | 0 | 45.787 | 45.579 | 33.644 | 34.302 | 36.158 | 24.06 | 12.597 | 1 | 0 | 58.596 | 55.44 | 45.303 | 19.659 | 0 | 0 | 56.33 | 32.25 | [5 empty] | 0 | 11.485 | 13 | 2.9282 | 2.7082 | 1.9978 | 1.8182 | 0.88997 | 30.3935
12/20/08 | 16:38 | 1 | 17.363 | 0 | 5 | 0 | 46.176 | 46.244 | 33.713 | 34.091 | 36.395 | 24.06 | 12.499 | 2 | 0 | 58.596 | 55.44 | 45.28 | 19.659 | 0 | 0 | 56.33 | 32.225 | [5 empty] | 17.363 | 12.085 | 14 | 2.9567 | 2.7353 | 1.999 | 1.8182 | 0.91709 | 31.0176
12/20/08 | 16:39 | 0 | 17.361 | 1 | 4 | 0 | 46.447 | 46.608 | 33.948 | 34.275 | 36.885 | 23.987 | 12.499 | 2 | 0 | 58.568 | 55.414 | 45.231 | 19.634 | 0 | 0 | 56.282 | 32.176 | [5 empty] | 0 | 12.172 | 15 | 2.9567 | 2.7353 | 1.999 | 1.8182 | 0.91709 | 31.0176
12/20/08 | 16:40 | 0 | 17.361 | 0 | 5 | 0 | 46.907 | 46.884 | 34.23 | 34.581 | 37.612 | 23.987 | 12.524 | 1 | 0 | 58.546 | 55.391 | 45.231 | 19.634 | 0 | 0 | 56.236 | 32.152 | [5 empty] | 0 | 12.326 | 16 | 2.9494 | 2.7284 | 1.9987 | 1.8182 | 0.91017 | 30.8595
12/20/08 | 16:41 | 0 | 17.338 | 0 | 4 | 0 | 47.297 | 47.455 | 34.746 | 35.005 | 38.318 | 23.987 | 12.474 | 2 | 0 | 58.546 | 55.391 | 45.254 | 19.634 | 0 | 0 | 56.236 | 32.176 | [5 empty] | 0 | 12.292 | 17 | 2.964 | 2.7422 | 1.9993 | 1.8182 | 0.92401 | 31.1749
12/20/08 | 16:42 | 1 | 17.338 | 0 | 5 | 0 | 47.801 | 47.847 | 35.474 | 35.687 | 39.33 | 24.009 | 12.499 | 1 | 0 | 58.568 | 55.391 | 45.278 | 19.634 | 0 | 0 | 56.124 | 32.201 | [5 empty] | 17.338 | 12.114 | 18 | 2.9567 | 2.7353 | 1.999 | 1.8182 | 0.91709 | 31.0176
12/20/08 | 16:43 | 0 | 17.386 | 0 | 4 | 0 | 48.534 | 48.443 | 36.227 | 36.438 | 39.657 | 23.987 | 12.524 | 2 | 0 | 58.546 | 55.391 | 45.231 | 19.634 | 0 | 0 | 56.1 | 32.225 | [5 empty] | 0 | 12.096 | 19 | 2.9494 | 2.7284 | 1.9987 | 1.8182 | 0.91017 | 30.8595
12/20/08 | 16:44 | 0 | 17.386 | 0 | 5 | 0 | 40.714 | 46.403 | 36.813 | 37.167 | 32.007 | 24.009 | 12.597 | 1 | 0 | 58.568 | 55.368 | 45.324 | 19.608 | 0 | 0 | 56.124 | 32.225 | [5 empty] | 0 | 3.547 | 20 | 2.9282 | 2.7082 | 1.9978 | 1.8182 | 0.88997 | 30.3935
12/20/08 | 16:45 | 0 | 17.386 | 0 | 5 | 0 | 38.624 | 39.939 | 37.332 | 37.708 | 30.055 | 24.033 | 12.549 | 0 | 0 | 58.568 | 55.391 | 45.369 | 19.608 | 0 | 0 | 56.1 | 32.247 | [5 empty] | 0 | 0.916 | 21 | 2.9421 | 2.7214 | 1.9984 | 1.8182 | 0.90325 | 30.7007
12/20/08 | 16:46 | 0 | 17.361 | 0 | 4 | 0 | 38.413 | 38.789 | 37.495 | 38.224 | 28.971 | 24.033 | 12.423 | 0 | 0 | 58.568 | 55.368 | 45.415 | 19.659 | 0 | 0 | 56.17 | 32.225 | [5 empty] | 0 | 0.189 | 22 | 2.9788 | 2.7563 | 1.9999 | 1.8182 | 0.93813 | 31.4934
12/20/08 | 16:47 | 0 | 17.386 | 0 | 5 | 0 | 38.483 | 38.813 | 37.074 | 38.248 | 27.623 | 24.033 | 12.401 | 0 | 0 | 58.568 | 55.368 | 45.415 | 19.634 | 0 | 0 | 56.124 | 32.201 | [5 empty] | 0 | 0.235 | 23 | 2.9852 | 2.7624 | 2.0002 | 1.8182 | 0.94422 | 31.6298
12/20/08 | 16:48 | 0 | 17.351 | 0 | 5 | 0 | 38.167 | 38.779 | 36.287 | 37.32 | 28.167 | 23.974 | 12.388 | 0 | 0 | 58.536 | 55.335 | 45.429 | 19.598 | 0 | 0 | 56.114 | 32.142 | [5 empty] | 0 | 0.847 | 24 | 2.989 | 2.766 | 2.0003 | 1.8182 | 0.94782 | 31.7101
12/20/08 | 16:49 | 0 | 17.361 | 0 | 4 | 0 | 37.26 | 38.248 | 35.873 | 36.744 | 27.334 | 24.033 | 12.499 | 0 | 0 | 58.546 | 55.344 | 45.462 | 19.634 | 0 | 0 | 56.17 | 32.176 | [5 empty] | 0 | 0.516 | 25 | 2.9567 | 2.7353 | 1.999 | 1.8182 | 0.91709 | 31.0176
12/20/08 | 16:50 | 0 | 17.386 | 1 | 5 | 0 | 36.674 | 37.402 | 35.71 | 36.368 | 27.262 | 24.058 | 12.325 | 0 | 0 | 58.546 | 55.344 | 45.439 | 19.634 | 0 | 0 | 56.147 | 32.201 | [5 empty] | 0 | 0.306 | 26 | 3.0074 | 2.7834 | 2.001 | 1.8182 | 0.96526 | 32.0965
12/20/08 | 16:51 | 0 | 17.361 | 0 | 5 | 0 | 36.32 | 36.861 | 35.38 | 36.155 | 25.865 | 24.009 | 12.35 | 0 | 0 | 58.546 | 55.344 | 45.462 | 19.608 | 0 | 0 | 56.124 | 32.201 | [5 empty] | 0 | 0.165 | 27 | 3.0001 | 2.7765 | 2.0008 | 1.8182 | 0.95834 | 31.9438
12/20/08 | 16:52 | 0 | 17.361 | 0 | 4 | 0 | 36.038 | 36.509 | 34.864 | 35.78 | 27.503 | 23.987 | 12.3 | 0 | 0 | 58.523 | 55.321 | 45.462 | 19.608 | 0 | 0 | 56.124 | 32.176 | [5 empty] | 0 | 0.258 | 28 | 3.0146 | 2.7904 | 2.0013 | 1.8182 | 0.97218 | 32.2486
12/20/08 | 16:53 | 0 | 17.376 | 0 | 5 | 0 | 35.536 | 36.146 | 34.407 | 35.23 | 32.926 | 23.952 | 12.217 | 1 | 0 | 58.47 | 55.288 | 45.429 | 19.598 | 0 | 0 | 56.047 | 32.166 | [5 empty] | 0 | 0.306 | 29 | 3.0388 | 2.8133 | 2.0023 | 1.8182 | 0.99515 | 32.7481
12/20/08 | 16:54 | 0 | 17.386 | 0 | 4 | 0 | 44.03 | 38.248 | 34.041 | 34.723 | 36.155 | 24.033 | 12.275 | 0 | 0 | 58.457 | 55.321 | 45.369 | 19.608 | 0 | 0 | 56.147 | 32.176 | [5 empty] | 0 | 9.307 | 30 | 3.0219 | 2.7973 | 2.0016 | 1.8182 | 0.9791 | 32.3999
12/20/08 | 16:55 | 1 | 17.386 | 0 | 5 | 0 | 46.057 | 45.392 | 33.713 | 34.371 | 36.273 | 23.962 | 12.325 | 1 | 0 | 58.479 | 55.3 | 45.392 | 19.608 | 0 | 0 | 56.17 | 32.201 | [5 empty] | 17.386 | 11.686 | 31 | 3.0074 | 2.7834 | 2.001 | 1.8182 | 0.96526 | 32.0965
12/20/08 | 16:56 | 0 | 17.361 | 0 | 5 | 1 | 46.494 | 46.494 | 33.5 | 34.113 | 36.344 | 23.962 | 12.227 | 1 | 0 | 58.457 | 55.277 | 45.348 | 19.608 | 0 | 0 | 56.17 | 32.247 | [5 empty] | 0 | 12.381 | 32 | 3.0359 | 2.8106 | 2.0022 | 1.8182 | 0.99238 | 32.6883
12/20/08 | 16:57 | 0 | 17.361 | 0 | 4 | 0 | 46.814 | 46.884 | 33.782 | 34.089 | 36.674 | 23.913 | 12.252 | 2 | 0 | 58.479 | 55.277 | 45.324 | 19.608 | 0 | 0 | 56.147 | 32.225 | [5 empty] | 0 | 12.725 | 0 | 3.0286 | 2.8036 | 2.0019 | 1.8182 | 0.98546 | 32.5384
12/20/08 | 16:58 | 0 | 17.326 | 0 | 5 | 0 | 47.012 | 47.171 | 33.959 | 34.383 | 37.275 | 23.879 | 12.152 | 1 | 0 | 58.457 | 55.277 | 45.324 | 19.608 | 0 | 0 | 56.033 | 32.201 | [5 empty] | 0 | 12.629 | 1 | 3.0577 | 2.8313 | 2.6849 | 2.5 | 0.33133 | 10.8357
12/20/08 | 16:59 | 1 | 17.366 | 0 | 4 | 0 | 47.392 | 47.462 | 34.4 | 34.61 | 37.971 | 23.918 | 12.059 | 2 | 0 | 58.441 | 55.237 | 45.329 | 19.588 | 0 | 0 | 56.04 | 32.181 | [5 empty] | 17.366 | 12.782 | 2 | 3.0848 | 2.8571 | 2.686 | 2.5 | 0.35707 | 11.575
12/20/08 | 17:00 | 0 | 17.366 | 1 | 4 | 0 | 47.875 | 47.875 | 35.103 | 35.244 | 38.887 | 23.918 | 12.107 | 2 | 0 | 58.441 | 55.237 | 45.306 | 19.588 | 0 | 0 | 56.061 | 32.181 | [5 empty] | 0 | 12.631 | 3 | 3.0708 | 2.8438 | 2.6854 | 2.5 | 0.34378 | 11.1951
12/20/08 | 17:01 | 0 | 17.373 | 0 | 5 | 0 | 48.524 | 48.433 | 35.864 | 36.074 | 40.095 | 23.974 | 12.164 | 1 | 0 | 58.47 | 55.244 | 45.359 | 19.621 | 0 | 0 | 56.138 | 32.213 | [5 empty] | 0 | 12.45 | 4 | 3.0542 | 2.828 | 2.6848 | 2.5 | 0.328 | 10.7393
12/20/08 | 17:02 | 0 | 17.399 | 0 | 4 | 0 | 45.198 | 49.122 | 36.452 | 36.827 | 35.065 | 24.045 | 12.041 | 1 | 0 | 58.493 | 55.267 | 45.359 | 19.598 | 0 | 0 | 56.07 | 32.188 | [5 empty] | 0 | 8.371 | 5 | 3.0901 | 2.8621 | 2.6862 | 2.5 | 0.36205 | 11.7166
12/20/08 | 17:03 | 0 | 17.373 | 0 | 5 | 0 | 39.483 | 42.937 | 36.945 | 37.414 | 32.117 | 23.95 | 12.016 | 1 | 0 | 58.47 | 55.288 | 45.429 | 19.646 | 0 | 0 | 56.07 | 32.188 | [5 empty] | 0 | 2.069 | 6 | 3.0973 | 2.869 | 2.6865 | 2.5 | 0.36897 | 11.9125
12/20/08 | 17:04 | 0 | 17.373 | 0 | 4 | 0 | 38.449 | 39.341 | 37.392 | 37.861 | 29.082 | 23.999 | 12.092 | 0 | 0 | 58.493 | 55.267 | 45.429 | 19.621 | 0 | 0 | 56.023 | 32.213 | [5 empty] | 0 | 0.588 | 7 | 3.0752 | 2.8479 | 2.6856 | 2.5 | 0.34793 | 11.3142
12/20/08 | 17:05 | 0 | 17.318 | 0 | 5 | 0 | 38.394 | 38.77 | 37.478 | 38.229 | 27.652 | 24.038 | 12.084 | 0 | 0 | 58.441 | 55.237 | 45.49 | 19.613 | 0 | 0 | 55.97 | 32.255 | [5 empty] | 0 | 0.165 | 8 | 3.0775 | 2.8501 | 2.6857 | 2.5 | 0.35015 | 11.3776
12/20/08 | 17:06 | 0 | 17.351 | 0 | 4 | 0 | 38.425 | 38.849 | 36.545 | 37.954 | 27.853 | 23.999 | 11.991 | 0 | 0 | 58.47 | 55.244 | 45.52 | 19.646 | 0 | 0 | 56 | 32.238 | [5 empty] | 0 | 0.471 | 9 | 3.1046 | 2.8759 | 2.6868 | 2.5 | 0.37589 | 12.1075
12/20/08 | 17:07 | 0 | 17.366 | 0 | 5 | 0 | 37.713 | 38.677 | 35.832 | 36.772 | 28.302 | 24.038 | 12.009 | 0 | 0 | 58.395 | 55.214 | 45.513 | 19.613 | 0 | 0 | 55.97 | 32.23 | [5 empty] | 0 | 0.941 | 10 | 3.0994 | 2.8709 | 2.6866 | 2.5 | 0.37091 | 11.9672
12/20/08 | 17:08 | 0 | 17.373 | 0 | 4 | 0 | 36.734 | 37.744 | 35.512 | 36.194 | 27.468 | 24.045 | 12.016 | 0 | 0 | 58.447 | 55.221 | 45.52 | 19.621 | 0 | 0 | 56.023 | 32.262 | [5 empty] | 0 | 0.54 | 11 | 3.0973 | 2.869 | 2.6865 | 2.5 | 0.36897 | 11.9125
12/20/08 | 17:09 | 0 | 17.373 | 0 | 5 | 0 | 36.239 | 36.827 | 35.44 | 36.098 | 26.505 | 24.045 | 12.066 | 0 | 0 | 58.47 | 55.197 | 45.52 | 19.646 | 0 | 0 | 56.047 | 32.213 | [5 empty] | 0 | 0.141 | 12 | 3.0828 | 2.8551 | 2.6859 | 2.5 | 0.35513 | 11.5198
12/20/08 | 17:10 | 0 | 17.366 | 0 | 4 | 0 | 36.091 | 36.49 | 35.057 | 35.902 | 25.34 | 23.967 | 11.911 | 0 | 0 | 58.349 | 55.144 | 45.513 | 19.613 | 0 | 0 | 55.97 | 32.181 | [5 empty] | 0 | 0.189 | 13 | 3.1279 | 2.898 | 2.6878 | 2.5 | 0.39804 | 12.7252
12/20/08 | 17:11 | 0 | 17.341 | 0 | 5 | 0 | 35.763 | 36.28 | 34.634 | 35.433 | 25.919 | 23.991 | 11.958 | 0 | 0 | 58.372 | 55.144 | 45.49 | 19.588 | 0 | 0 | 55.97 | 32.206 | [5 empty] | 0 | 0.33 | 14 | 3.1142 | 2.885 | 2.6872 | 2.5 | 0.38503 | 12.3634
12/20/08 | 17:12 | 0 | 17.399 | 1 | 5 | 0 | 39.789 | 35.933 | 34.194 | 34.971 | 35.675 | 23.999 | 12.016 | 0 | 0 | 58.425 | 55.174 | 45.497 | 19.621 | 0 | 0 | 56.023 | 32.238 | [5 empty] | 0 | 4.818 | 15 | 3.0973 | 2.869 | 2.6865 | 2.5 | 0.36897 | 11.9125
12/20/08 | 17:13 | 1 | 17.373 | 0 | 4 | 0 | 45.315 | 43.008 | 33.773 | 34.5 | 35.981 | 23.95 | 11.968 | 1 | 0 | 58.379 | 55.153 | 45.497 | 19.621 | 0 | 0 | 56.047 | 32.188 | [5 empty] | 17.373 | 10.815 | 16 | 3.1113 | 2.8823 | 2.6871 | 2.5 | 0.38226 | 12.286
12/20/08 | 17:14 | 0 | 17.351 | 0 | 5 | 0 | 46.162 | 46.025 | 33.536 | 34.172 | 36.146 | 24.023 | 11.968 | 1 | 0 | 58.358 | 55.153 | 45.399 | 19.639 | 0 | 0 | 55.946 | 32.157 | [5 empty] | 0 | 11.99 | 17 | 3.1113 | 2.8823 | 2.6871 | 2.5 | 0.38226 | 12.286
12/20/08 | 17:15 | 0 | 17.373 | 0 | 4 | 0 | 46.622 | 46.575 | 33.677 | 33.959 | 36.311 | 23.974 | 12.041 | 2 | 0 | 58.358 | 55.13 | 45.406 | 19.646 | 0 | 0 | 55.932 | 32.188 | [5 empty] | 0 | 12.663 | 18 | 3.0901 | 2.8621 | 2.6862 | 2.5 | 0.36205 | 11.7166
12/20/08 | 17:16 | 0 | 17.373 | 0 | 5 | 0 | 46.713 | 46.942 | 34.031 | 34.335 | 36.827 | 23.974 | 11.893 | 1 | 0 | 58.358 | 55.153 | 45.383 | 19.671 | 0 | 0 | 55.953 | 32.188 | [5 empty] | 0 | 12.378 | 19 | 3.1332 | 2.903 | 2.688 | 2.5 | 0.40302 | 12.863
12/20/08 | 17:17 | 1 | 17.399 | 0 | 4 | 0 | 47.285 | 47.194 | 34.407 | 34.689 | 37.485 | 23.95 | 11.991 | 2 | 0 | 58.358 | 55.13 | 45.406 | 19.621 | 0 | 0 | 55.932 | 32.213 | [5 empty] | 17.399 | 12.596 | 20 | 3.1046 | 2.8759 | 2.6868 | 2.5 | 0.37589 | 12.1075
12/20/08 | 17:18 | 0 | 17.373 | 0 | 5 | 0 | 47.768 | 47.768 | 34.971 | 35.065 | 38.308 | 23.95 | 11.918 | 1 | 0 | 58.313 | 55.106 | 45.383 | 19.621 | 0 | 0 | 55.886 | 32.238 | [5 empty] | 0 | 12.703 | 21 | 3.1259 | 2.8961 | 2.6877 | 2.5 | 0.3961 | 12.6716
12/20/08 | 17:19 | 0 | 17.323 | 0 | 4 | 0 | 48.268 | 48.268 | 35.553 | 35.765 | 39.289 | 23.947 | 11.865 | 2 | 0 | 58.329 | 55.076 | 45.378 | 19.618 | 0 | 0 | 55.879 | 32.162 | [5 empty] | 0 | 12.503 | 22 | 3.1413 | 2.9108 | 2.6883 | 2.5 | 0.41077 | 13.0763
12/20/08 | 17:20 | 1 | 17.323 | 0 | 5 | 1 | 48.886 | 48.863 | 36.072 | 36.423 | 40.37 | 23.969 | 11.865 | 2 | 0 | 58.352 | 55.076 | 45.378 | 19.644 | 0 | 0 | 55.834 | 32.162 | [5 empty] | 17.323 | 12.463 | 23 | 3.1413 | 2.9108 | 2.6883 | 2.5 | 0.41077 | 13.0763
12/20/08 | 17:21 | 0 | 17.316 | 0 | 4 | 0 | 42.128 | 48.926 | 36.581 | 36.935 | 33.34 | 23.94 | 11.835 | 1 | 0 | 58.279 | 55.048 | 45.394 | 19.613 | 0 | 0 | 55.783 | 32.132 | [5 empty] | 0 | 5.193 | 0 | 3.15 | 2.9191 | 2.6886 | 2.5 | 0.41907 | 13.3037
12/20/08 | 17:22 | 0 | 17.316 | 1 | 4 | 0 | 38.839 | 40.954 | 37.076 | 37.452 | 30.494 | 23.918 | 11.911 | 0 | 0 | 58.279 | 55.071 | 45.441 | 19.618 | 0 | 0 | 55.811 | 32.162 | [5 empty] | 0 | 1.387 | 1 | 3.1279 | 2.898 | 2.0628 | 1.875 | 1.023 | 32.7066
12/20/08 | 17:23 | 0 | 17.293 | 0 | 5 | 0 | 38.251 | 38.98 | 37.38 | 37.945 | 29.312 | 24.014 | 11.885 | 0 | 0 | 58.279 | 55.025 | 45.509 | 19.588 | 0 | 0 | 55.806 | 32.132 | [5 empty] | 0 | 0.306 | 2 | 3.1355 | 2.9052 | 2.0631 | 1.875 | 1.0302 | 32.8572
12/20/08 | 17:24 | 0 | 17.371 | 0 | 4 | 0 | 38.373 | 38.703 | 37.129 | 38.162 | 28.837 | 24.043 | 11.966 | 0 | 0 | 58.329 | 55.053 | 45.492 | 19.618 | 0 | 0 | 55.855 | 32.162 | [5 empty] | 0 | 0.211 | 3 | 3.1119 | 2.8828 | 2.0621 | 1.875 | 1.0078 | 32.3857
12/20/08 | 17:25 | 0 | 17.341 | 0 | 5 | 0 | 38.227 | 38.72 | 36.112 | 37.359 | 27.41 | 24.038 | 11.936 | 0 | 0 | 58.279 | 55.025 | 45.509 | 19.563 | 0 | 0 | 55.827 | 32.132 | [5 empty] | 0 | 0.868 | 4 | 3.1206 | 2.8911 | 2.0625 | 1.875 | 1.0161 | 32.5611
12/20/08 | 17:26 | 0 | 17.371 | 0 | 4 | 0 | 37.27 | 38.349 | 35.624 | 36.447 | 27.343 | 24.067 | 12.014 | 0 | 0 | 58.263 | 55.053 | 45.492 | 19.644 | 0 | 0 | 55.764 | 32.112 | [5 empty] | 0 | 0.823 | 5 | 3.0979 | 2.8695 | 2.0615 | 1.875 | 0.99452 | 32.103
12/20/08 | 17:27 | 0 | 17.346 | 0 | 5 | 0 | 36.471 | 37.315 | 35.177 | 36.024 | 26.814 | 24.163 | 11.966 | 0 | 0 | 58.306 | 55.032 | 45.583 | 19.644 | 0 | 0 | 55.697 | 32.162 | [5 empty] | 0 | 0.447 | 6 | 3.1119 | 2.8828 | 2.0621 | 1.875 | 1.0078 | 32.3857
12/20/08 | 17:28 | 0 | 17.316 | 0 | 5 | 0 | 35.971 | 36.581 | 35.055 | 35.713 | 26.11 | 24.134 | 11.936 | 0 | 0 | 58.256 | 55.004 | 45.555 | 19.588 | 0 | 0 | 55.69 | 32.157 | [5 empty] | 0 | 0.258 | 7 | 3.1206 | 2.8911 | 2.0625 | 1.875 | 1.0161 | 32.5611
12/20/08 | 17:29 | 0 | 17.346 | 0 | 4 | 0 | 35.742 | 36.165 | 34.636 | 35.483 | 26.306 | 24.092 | 11.966 | 0 | 0 | 58.283 | 55.008 | 45.583 | 19.618 | 0 | 0 | 55.741 | 32.162 | [5 empty] | 0 | 0.259 | 8 | 3.1119 | 2.8828 | 2.0621 | 1.875 | 1.0078 | 32.3857
12/20/08 | 17:30 | 0 | 17.316 | 0 | 5 | 0 | 35.407 | 35.902 | 34.349 | 35.103 | 24.761 | 24.109 | 11.885 | 0 | 0 | 58.235 | 54.98 | 45.509 | 19.588 | 0 | 0 | 55.713 | 32.132 | [5 empty] | 0 | 0.304 | 9 | 3.1355 | 2.9052 | 2.0631 | 1.875 | 1.0302 | 32.8572
12/20/08 | 17:31 | 0 | 17.316 | 0 | 4 | 0 | 42.858 | 35.878 | 33.881 | 34.656 | 35.737 | 24.134 | 11.958 | 0 | 0 | 58.212 | 54.957 | 45.488 | 19.588 | 0 | 0 | 55.69 | 32.179 | [5 empty] | 0 | 8.202 | 10 | 3.1142 | 2.885 | 2.0622 | 1.875 | 1.01 | 32.4326
12/20/08 | 17:32 | 0 | 17.293 | 0 | 5 | 0 | 45.784 | 44.615 | 33.481 | 34.208 | 35.923 | 24.134 | 11.958 | 1 | 0 | 58.212 | 54.957 | 45.441 | 19.563 | 0 | 0 | 55.713 | 32.157 | [5 empty] | 0 | 11.576 | 11 | 3.1142 | 2.885 | 2.0622 | 1.875 | 1.01 | 32.4326
12/20/08 | 17:33 | 0 | 17.316 | 1 | 4 | 0 | 46.288 | 46.267 | 33.292 | 33.857 | 36.019 | 24.085 | 11.958 | 2 | 0 | 58.212 | 54.933 | 45.418 | 19.588 | 0 | 0 | 55.713 | 32.157 | [5 empty] | 0 | 12.431 | 12 | 3.1142 | 2.885 | 2.0622 | 1.875 | 1.01 | 32.4326
12/20/08 | 17:34 | 1 | 17.316 | 0 | 5 | 0 | 46.496 | 46.587 | 33.644 | 33.809 | 36.253 | 24.109 | 12.009 | 1 | 0 | 58.101 | 54.933 | 45.327 | 19.588 | 0 | 0 | 55.713 | 32.179 | [5 empty] | 17.316 | 12.687 | 13 | 3.0994 | 2.8709 | 2.0616 | 1.875 | 0.99591 | 32.1325
12/20/08 | 17:35 | 0 | 17.293 | 0 | 4 | 0 | 46.909 | 46.863 | 34.043 | 34.397 | 36.935 | 24.134 | 11.936 | 2 | 0 | 58.19 | 54.91 | 45.394 | 19.563 | 0 | 0 | 55.713 | 32.179 | [5 empty] | 0 | 12.512 | 14 | 3.1206 | 2.8911 | 2.0625 | 1.875 | 1.0161 | 32.5611
12/20/08 | 17:36 | 0 | 17.293 | 0 | 5 | 0 | 47.619 | 47.504 | 34.467 | 34.797 | 37.851 | 24.109 | 11.885 | 2 | 0 | 58.144 | 54.933 | 45.394 | 19.588 | 0 | 0 | 55.736 | 32.203 | [5 empty] | 0 | 12.822 | 15 | 3.1355 | 2.9052 | 2.0631 | 1.875 | 1.0302 | 32.8572
12/20/08 | 17:37 | 0 | 17.346 | 0 | 4 | 0 | 48.06 | 48.083 | 35.132 | 35.342 | 38.538 | 24.092 | 11.988 | 1 | 0 | 58.194 | 54.917 | 45.401 | 19.644 | 0 | 0 | 55.718 | 32.208 | [5 empty] | 0 | 12.718 | 16 | 3.1055 | 2.8767 | 2.0618 | 1.875 | 1.0017 | 32.2564
12/20/08 | 17:38 | 1 | 17.316 | 0 | 4 | 0 | 48.65 | 48.606 | 35.782 | 36.043 | 39.731 | 24.134 | 11.911 | 2 | 0 | 58.167 | 54.889 | 45.394 | 19.588 | 0 | 0 | 55.69 | 32.157 | [5 empty] | 17.316 | 12.607 | 17 | 3.1279 | 2.898 | 2.0628 | 1.875 | 1.023 | 32.7066
12/20/08 | 17:39 | 0 | 17.368 | 0 | 5 | 0 | 44.082 | 49.297 | 36.28 | 36.634 | 33.814 | 24.234 | 11.938 | 1 | 0 | 58.217 | 54.915 | 45.422 | 19.616 | 0 | 0 | 55.694 | 32.208 | [5 empty] | 0 | 7.448 | 18 | 3.1201 | 2.8906 | 2.0624 | 1.875 | 1.0156 | 32.5495
12/20/08 | 17:40 | 0 | 17.343 | 0 | 4 | 0 | 39.076 | 42.178 | 36.751 | 37.126 | 30.521 | 24.21 | 12.011 | 0 | 0 | 58.217 | 54.915 | 45.469 | 19.616 | 0 | 0 | 55.694 | 32.255 | [5 empty] | 0 | 1.95 | 19 | 3.0988 | 2.8704 | 2.0616 | 1.875 | 0.99536 | 32.1207
12/20/08 | 17:41 | 0 | 17.368 | 0 | 5 | 0 | 38.136 | 39.007 | 37.15 | 37.574 | 29.364 | 24.234 | 12.011 | 1 | 0 | 58.194 | 54.915 | 45.513 | 19.616 | 0 | 0 | 55.65 | 32.23 | [5 empty] | 0 | 0.562 | 20 | 3.0988 | 2.8704 | 2.0616 | 1.875 | 0.99536 | 32.1207
12/20/08 | 17:42 | 0 | 17.343 | 0 | 4 | 0 | 38.114 | 38.466 | 37.079 | 37.925 | 28.28 | 24.259 | 12.011 | 0 | 0 | 58.217 | 54.891 | 45.56 | 19.568 | 0 | 0 | 55.673 | 32.159 | [5 empty] | 0 | 0.189 | 21 | 3.0988 | 2.8704 | 2.0616 | 1.875 | 0.99536 | 32.1207
12/20/08 | 17:43 | 0 | 17.343 | 1 | 5 | 0 | 38.09 | 38.535 | 36.069 | 37.502 | 28.089 | 24.305 | 11.986 | 0 | 0 | 58.171 | 54.938 | 45.583 | 19.616 | 0 | 0 | 55.718 | 32.208 | [5 empty] | 0 | 0.588 | 22 | 3.1061 | 2.8773 | 2.0619 | 1.875 | 1.0023 | 32.2682
12/20/08 | 17:44 | 0 | 17.343 | 0 | 4 | 0 | 37.337 | 38.349 | 35.316 | 36.304 | 27.292 | 24.281 | 11.938 | 0 | 0 | 58.217 | 54.891 | 45.583 | 19.591 | 0 | 0 | 55.673 | 32.208 | [5 empty] | 0 | 1.033 | 23 | 3.1201 | 2.8906 | 2.0624 | 1.875 | 1.0156 | 32.5495
12/20/08 | 17:45 | 0 | 17.343 | 0 | 5 | 0 | 36.28 | 37.292 | 35.105 | 35.694 | 25.654 | 24.33 | 11.913 | 0 | 0 | 58.194 | 54.891 | 45.583 | 19.616 | 0 | 0 | 55.694 | 32.23 | [5 empty] | 0 | 0.586 | 24 | 3.1273 | 2.8975 | 2.0627 | 1.875 | 1.0225 | 32.695
12/20/08 | 17:46 | 0 | 17.343 | 0 | 4 | 0 | 35.763 | 36.351 | 34.964 | 35.622 | 26.98 | 24.281 | 11.963 | 0 | 0 | 58.194 | 54.87 | 45.583 | 19.616 | 0 | 0 | 55.718 | 32.208 | [5 empty] | 0 | 0.141 | 25 | 3.1128 | 2.8836 | 2.0621 | 1.875 | 1.0086 | 32.4033
12/20/08 | 17:47 | 0 | 17.321 | 0 | 5 | 0 | 35.598 | 36.045 | 34.658 | 35.457 | 26.063 | 24.281 | 11.938 | 0 | 0 | 58.149 | 54.87 | 45.607 | 19.641 | 0 | 0 | 55.673 | 32.208 | [5 empty] | 0 | 0.141 | 26 | 3.1201 | 2.8906 | 2.0624 | 1.875 | 1.0156 | 32.5495
12/20/08 | 17:48 | 0 | 17.376 | 0 | 4 | 0 | 35.419 | 35.866 | 34.29 | 35.089 | 26.843 | 24.313 | 12.019 | 0 | 0 | 58.155 | 54.877 | 45.59 | 19.674 | 0 | 0 | 55.704 | 32.24 | [5 empty] | 0 | 0.33 | 27 | 3.0965 | 2.8681 | 2.0615 | 1.875 | 0.99314 | 32.0734
12/20/08 | 17:49 | 0 | 17.343 | 0 | 5 | 0 | 40.863 | 35.529 | 33.79 | 34.613 | 35.553 | 24.259 | 11.938 | 0 | 0 | 58.126 | 54.8 | 45.56 | 19.616 | 0 | 0 | 55.65 | 32.208 | [5 empty] | 0 | 6.25 | 28 | 3.1201 | 2.8906 | 2.0624 | 1.875 | 1.0156 | 32.5495
12/20/08 | 17:50 | 0 | 17.343 | 0 | 4 | 0 | 45.675 | 43.566 | 33.46 | 34.141 | 35.88 | 24.234 | 11.963 | 1 | 0 | 58.126 | 54.8 | 45.49 | 19.641 | 0 | 0 | 55.65 | 32.255 | [5 empty] | 0 | 11.534 | 29 | 3.1128 | 2.8836 | 2.0621 | 1.875 | 1.0086 | 32.4033
12/20/08 | 17:51 | 1 | 17.343 | 0 | 5 | 0 | 46.431 | 46.34 | 33.201 | 33.814 | 35.904 | 24.21 | 11.913 | 1 | 0 | 58.105 | 54.824 | 45.422 | 19.616 | 0 | 0 | 55.627 | 32.279 | [5 empty] | 17.343 | 12.617 | 30 | 3.1273 | 2.8975 | 2.0627 | 1.875 | 1.0225 | 32.695
12/20/08 | 17:52 | 0 | 17.321 | 0 | 4 | 1 | 46.545 | 46.776 | 33.366 | 33.718 | 36.186 | 24.161 | 11.963 | 2 | 0 | 58.105 | 54.733 | 45.49 | 19.591 | 0 | 0 | 55.673 | 32.23 | [5 empty] | 0 | 12.827 | 31 | 3.1128 | 2.8836 | 2.0621 | 1.875 | 1.0086 | 32.4033
12/20/08 | 17:53 | 0 | 17.343 | 0 | 5 | 0 | 46.776 | 46.935 | 33.907 | 34.141 | 36.796 | 24.234 | 11.863 | 1 | 0 | 58.105 | 54.777 | 45.446 | 19.616 | 0 | 0 | 55.65 | 32.208 | [5 empty] | 0 | 12.635 | 0 | 3.1419 | 2.9113 | 2.0633 | 1.875 | 1.0363 | 32.984
12/20/08 | 17:54 | 0 | 17.343 | 1 | 4 | 0 | 47.395 | 47.304 | 34.306 | 34.613 | 37.667 | 24.161 | 11.838 | 2 | 0 | 58.082 | 54.756 | 45.422 | 19.616 | 0 | 0 | 55.557 | 32.184 | [5 empty] | 0 | 12.782 | 1 | 3.1492 | 2.9182 | 2.6886 | 2.5 | 0.41824 | 13.281
12/20/08 | 17:55 | 1 | 17.343 | 0 | 4 | 0 | 47.922 | 47.922 | 34.988 | 35.177 | 38.535 | 24.21 | 11.888 | 1 | 0 | 58.082 | 54.756 | 45.422 | 19.616 | 0 | 0 | 55.557 | 32.208 | [5 empty] | 17.343 | 12.745 | 2 | 3.1346 | 2.9044 | 2.688 | 2.5 | 0.4044 | 12.9012
12/20/08 | 17:56 | 0 | 17.343 | 0 | 5 | 0 | 48.517 | 48.473 | 35.739 | 35.997 | 39.712 | 24.234 | 11.888 | 2 | 0 | 58.082 | 54.756 | 45.422 | 19.616 | 0 | 0 | 55.58 | 32.23 | [5 empty] | 0 | 12.52 | 3 | 3.1346 | 2.9044 | 2.688 | 2.5 | 0.4044 | 12.9012
12/20/08 | 17:57 | 0 | 17.343 | 0 | 4 | 0 | 46.638 | 49.138 | 36.256 | 36.61 | 35.553 | 24.234 | 11.913 | 1 | 0 | 58.082 | 54.756 | 45.422 | 19.616 | 0 | 0 | 55.512 | 32.208 | [5 empty] | 0 | 10.028 | 4 | 3.1273 | 2.8975 | 2.6877 | 2.5 | 0.39748 | 12.7099
12/20/08 | 17:58 | 0 | 17.321 | 0 | 4 | 0 | 39.712 | 44.013 | 36.679 | 37.079 | 30.737 | 24.234 | 11.986 | 1 | 0 | 58.082 | 54.733 | 45.513 | 19.616 | 0 | 0 | 55.512 | 32.135 | [5 empty] | 0 | 2.633 | 5 | 3.1061 | 2.8773 | 2.6869 | 2.5 | 0.37728 | 12.1464
12/20/08 | 17:59 | 0 | 17.353 | 0 | 5 | 0 | 38.289 | 39.394 | 37.019 | 37.536 | 28.942 | 24.291 | 11.971 | 0 | 0 | 58.094 | 54.742 | 45.548 | 19.626 | 0 | 0 | 55.454 | 32.169 | [5 empty] | 0 | 0.753 | 6 | 3.1104 | 2.8814 | 2.687 | 2.5 | 0.38143 | 12.2628
12/20/08 | 18:00 | 0 | 17.346 | 0 | 4 | 0 | 38.021 | 38.562 | 37.129 | 37.882 | 28.523 | 24.283 | 11.865 | 0 | 0 | 58.041 | 54.735 | 45.539 | 19.593 | 0 | 0 | 55.491 | 32.137 | [5 empty] | 0 | 0.139 | 7 | 3.1413 | 2.9108 | 2.6883 | 2.5 | 0.41077 | 13.0763
12/20/08 | 18:01 | 0 | 17.353 | 0 | 5 | 0 | 38.1 | 38.523 | 36.478 | 37.724 | 29.496 | 24.219 | 11.923 | 0 | 0 | 58.048 | 54.742 | 45.639 | 19.576 | 0 | 0 | 55.522 | 32.169 | [5 empty] | 0 | 0.376 | 8 | 3.1244 | 2.8947 | 2.6876 | 2.5 | 0.39471 | 12.6332
12/20/08 | 18:02 | 0 | 17.295 | 0 | 4 | 0 | 37.6 | 38.375 | 35.462 | 36.612 | 27.682 | 24.308 | 11.938 | 0 | 0 | 58.064 | 54.735 | 45.562 | 19.593 | 0 | 0 | 55.47 | 32.137 | [5 empty] | 0 | 0.988 | 9 | 3.1201 | 2.8906 | 2.6874 | 2.5 | 0.39056 | 12.5178
12/20/08 | 18:03 | 0 | 17.378 | 0 | 5 | 0 | 36.574 | 37.653 | 35.187 | 35.938 | 26.797 | 24.291 | 11.971 | 0 | 0 | 58.094 | 54.742 | 45.663 | 19.626 | 0 | 0 | 55.501 | 32.193 | [5 empty] | 0 | 0.636 | 10 | 3.1104 | 2.8814 | 2.687 | 2.5 | 0.38143 | 12.2628
12/20/08 | 18:04 | 0 | 17.328 | 0 | 4 | 0 | 35.938 | 36.643 | 34.904 | 35.61 | 26.436 | 24.291 | 11.873 | 0 | 0 | 58.048 | 54.721 | 45.593 | 19.651 | 0 | 0 | 55.522 | 32.193 | [5 empty] | 0 | 0.328 | 11 | 3.139 | 2.9086 | 2.6882 | 2.5 | 0.40855 | 13.0155
12/20/08 | 18:05 | 0 | 17.378 | 1 | 5 | 0 | 35.631 | 36.103 | 34.715 | 35.373 | 26.75 | 24.244 | 11.948 | 1 | 0 | 58.071 | 54.721 | 45.593 | 19.626 | 0 | 0 | 55.501 | 32.218 | [5 empty] | 0 | 0.258 | 12 | 3.1171 | 2.8878 | 2.6873 | 2.5 | 0.38779 | 12.4407
12/20/08 | 18:06 | 0 | 17.378 | 0 | 5 | 0 | 35.352 | 35.797 | 34.364 | 35.115 | 26.027 | 24.244 | 11.923 | 0 | 0 | 58.048 | 54.674 | 45.593 | 19.626 | 0 | 0 | 55.454 | 32.169 | [5 empty] | 0 | 0.237 | 13 | 3.1244 | 2.8947 | 2.6876 | 2.5 | 0.39471 | 12.6332
12/20/08 | 18:07 | 0 | 17.321 | 0 | 4 | 0 | 37.787 | 35.462 | 33.957 | 34.708 | 35.201 | 24.139 | 11.916 | 0 | 0 | 58.018 | 54.644 | 45.539 | 19.568 | 0 | 0 | 55.4 | 32.211 | [5 empty] | 0 | 3.079 | 14 | 3.1265 | 2.8967 | 2.6877 | 2.5 | 0.39665 | 12.6869
12/20/08 | 18:08 | 0 | 17.353 | 0 | 5 | 0 | 45.065 | 41.884 | 33.613 | 34.292 | 35.868 | 24.17 | 11.923 | 0 | 0 | 58.002 | 54.651 | 45.525 | 19.626 | 0 | 0 | 55.431 | 32.242 | [5 empty] | 0 | 10.773 | 15 | 3.1244 | 2.8947 | 2.6876 | 2.5 | 0.39471 | 12.6332
12/20/08 | 18:09 | 1 | 17.321 | 0 | 4 | 0 | 46.043 | 45.861 | 33.251 | 33.861 | 35.837 | 24.067 | 11.916 | 1 | 0 | 57.95 | 54.621 | 45.448 | 19.568 | 0 | 0 | 55.377 | 32.186 | [5 empty] | 17.321 | 12.182 | 16 | 3.1265 | 2.8967 | 2.6877 | 2.5 | 0.39665 | 12.6869
12/20/08 | 18:10 | 0 | 17.353 | 0 | 5 | 0 | 46.396 | 46.51 | 33.352 | 33.658 | 36.055 | 24.146 | 11.996 | 2 | 0 | 57.98 | 54.651 | 45.502 | 19.626 | 0 | 0 | 55.431 | 32.193 | [5 empty] | 0 | 12.738 | 17 | 3.1032 | 2.8745 | 2.6867 | 2.5 | 0.37451 | 12.0686
12/20/08 | 18:11 | 0 | 17.346 | 0 | 4 | 0 | 46.48 | 46.755 | 33.792 | 34.05 | 36.564 | 24.092 | 11.916 | 2 | 0 | 57.95 | 54.597 | 45.448 | 19.593 | 0 | 0 | 55.4 | 32.162 | [5 empty] | 0 | 12.43 | 18 | 3.1265 | 2.8967 | 2.6877 | 2.5 | 0.39665 | 12.6869
12/20/08 | 18:12 | 1 | 17.378 | 0 | 5 | 0 | 47.108 | 46.947 | 34.27 | 34.481 | 37.418 | 24.099 | 11.923 | 1 | 0 | 58.002 | 54.628 | 45.411 | 19.626 | 0 | 0 | 55.454 | 32.218 | [5 empty] | 17.378 | 12.627 | 19 | 3.1244 | 2.8947 | 2.6876 | 2.5 | 0.39471 | 12.6332
12/20/08 | 18:13 | 0 | 17.404 | 0 | 4 | 0 | 47.588 | 47.635 | 34.974 | 35.022 | 38.289 | 24.099 | 11.923 | 2 | 0 | 57.98 | 54.604 | 45.432 | 19.626 | 0 | 0 | 55.454 | 32.193 | [5 empty] | 0 | 12.566 | 20 | 3.1244 | 2.8947 | 2.6876 | 2.5 | 0.39471 | 12.6332
12/20/08 | 18:14 | 0 | 17.378 | 0 | 5 | 0 | 48.207 | 48.139 | 35.655 | 35.868 | 39.205 | 24.146 | 11.996 | 1 | 0 | 57.959 | 54.628 | 45.411 | 19.651 | 0 | 0 | 55.454 | 32.193 | [5 empty] | 0 | 12.339 | 21 | 3.1032 | 2.8745 | 2.6867 | 2.5 | 0.37451 | 12.0686
12/20/08 | 18:15 | 0 | 17.378 | 1 | 4 | 0 | 48.963 | 48.849 | 36.151 | 36.55 | 40.262 | 24.075 | 11.971 | 2 | 0 | 57.98 | 54.583 | 45.455 | 19.601 | 0 | 0 | 55.407 | 32.144 | [5 empty] | 0 | 12.413 | 22 | 3.1104 | 2.8814 | 2.687 | 2.5 | 0.38143 | 12.2628
12/20/08 | 18:16 | 0 | 17.378 | 0 | 5 | 1 | 41.602 | 48.368 | 36.574 | 37.019 | 33.141 | 24.124 | 11.971 | 1 | 0 | 57.98 | 54.604 | 45.478 | 19.601 | 0 | 0 | 55.363 | 32.169 | [5 empty] | 0 | 4.583 | 23 | 3.1104 | 2.8814 | 2.687 | 2.5 | 0.38143 | 12.2628
12/20/08 | 18:17 | 0 | 17.353 | 0 | 4 | 0 | 38.712 | 40.569 | 36.973 | 37.394 | 29.567 | 24.146 | 11.923 | 0 | 0 | 57.98 | 54.604 | 45.502 | 19.626 | 0 | 0 | 55.179 | 32.193 | [5 empty] | 0 | 1.318 | 0 | 3.1244 | 2.8947 | 2.6876 | 2.5 | 0.39471 | 12.6332
12/20/08 | 18:18 | 0 | 17.321 | 0 | 4 | 0 | 38.141 | 38.844 | 37.246 | 37.763 | 29.825 | 24.139 | 11.89 | 0 | 0 | 57.95 | 54.597 | 45.539 | 19.618 | 0 | 0 | 55.148 | 32.137 | [5 empty] | 0 | 0.378 | 1 | 3.134 | 2.9038 | 2.063 | 1.875 | 1.0288 | 32.8283
12/20/08 | 18:19 | 0 | 17.378 | 0 | 5 | 0 | 38.193 | 38.571 | 36.995 | 37.935 | 27.544 | 24.146 | 11.971 | 0 | 0 | 58.002 | 54.583 | 45.569 | 19.651 | 0 | 0 | 55.132 | 32.122 | [5 empty] | 0 | 0.258 | 2 | 3.1104 | 2.8814 | 2.062 | 1.875 | 1.0064 | 32.3564
12/20/08 | 18:20 | 0 | 17.346 | 0 | 5 | 0 | 38.045 | 38.516 | 36.189 | 37.27 | 25.585 | 24.139 | 11.938 | 1 | 0 | 57.95 | 54.574 | 45.586 | 19.618 | 0 | 0 | 55.057 | 32.09 | [5 empty] | 0 | 0.775 | 3 | 3.1201 | 2.8906 | 2.0624 | 1.875 | 1.0156 | 32.5495
12/20/08 | 18:21 | 0 | 17.378 | 0 | 4 | 0 | 37.208 | 38.172 | 35.469 | 36.361 | 24.989 | 24.146 | 12.021 | 0 | 0 | 57.98 | 54.583 | 45.639 | 19.626 | 0 | 0 | 55.018 | 32.098 | [5 empty] | 0 | 0.847 | 4 | 3.0959 | 2.8676 | 2.0615 | 1.875 | 0.99259 | 32.0615
12/20/08 | 18:22 | 0 | 17.378 | 0 | 5 | 0 | 36.313 | 37.208 | 34.998 | 35.751 | 25.472 | 24.17 | 11.873 | 0 | 0 | 57.98 | 54.583 | 45.639 | 19.626 | 0 | 0 | 54.973 | 32.098 | [5 empty] | 0 | 0.562 | 5 | 3.139 | 2.9086 | 2.0632 | 1.875 | 1.0336 | 32.9264
12/20/08 | 18:23 | 0 | 17.378 | 0 | 4 | 0 | 35.727 | 36.385 | 34.856 | 35.493 | 24.869 | 24.124 | 11.873 | 0 | 0 | 57.959 | 54.56 | 45.639 | 19.651 | 0 | 0 | 54.926 | 32.144 | [5 empty] | 0 | 0.234 | 6 | 3.139 | 2.9086 | 2.0632 | 1.875 | 1.0336 | 32.9264
12/20/08 | 18:24 | 0 | 17.378 | 0 | 5 | 0 | 35.469 | 35.938 | 34.646 | 35.304 | 25.183 | 24.124 | 11.873 | 0 | 0 | 57.936 | 54.537 | 45.593 | 19.601 | 0 | 0 | 54.88 | 32.193 | [5 empty] | 0 | 0.165 | 7 | 3.139 | 2.9086 | 2.0632 | 1.875 | 1.0336 | 32.9264
12/20/08 | 18:25 | 0 | 17.378 | 0 | 5 | 0 | 35.211 | 35.655 | 34.105 | 34.904 | 30.869 | 24.099 | 11.923 | 0 | 0 | 57.936 | 54.537 | 45.593 | 19.601 | 0 | 0 | 54.812 | 32.169 | [5 empty] | 0 | 0.307 | 8 | 3.1244 | 2.8947 | 2.0626 | 1.875 | 1.0197 | 32.6369
12/20/08 | 18:26 | 1 | 17.378 | 1 | 4 | 0 | 43.293 | 36.808 | 33.73 | 34.505 | 35.397 | 24.026 | 11.923 | 0 | 0 | 57.913 | 54.513 | 45.569 | 19.651 | 0 | 0 | 54.721 | 32.218 | [5 empty] | 17.378 | 8.788 | 9 | 3.1244 | 2.8947 | 2.0626 | 1.875 | 1.0197 | 32.6369
12/20/08 | 18:27 | 0 | 17.346 | 0 | 5 | 0 | 45.677 | 44.874 | 33.393 | 34.098 | 35.813 | 24.018 | 11.865 | 1 | 0 | 57.861 | 54.483 | 45.495 | 19.593 | 0 | 0 | 54.644 | 32.162 | [5 empty] | 0 | 11.579 | 10 | 3.1413 | 2.9108 | 2.0633 | 1.875 | 1.0358 | 32.9725
12/20/08 | 18:28 | 0 | 17.371 | 0 | 4 | 0 | 46.274 | 46.228 | 33.251 | 33.768 | 35.813 | 24.018 | 11.89 | 1 | 0 | 57.838 | 54.46 | 45.448 | 19.618 | 0 | 0 | 54.621 | 32.186 | [5 empty] | 0 | 12.506 | 11 | 3.134 | 2.9038 | 2.063 | 1.875 | 1.0288 | 32.8283
12/20/08 | 18:29 | 0 | 17.353 | 0 | 5 | 0 | 46.557 | 46.601 | 33.613 | 33.799 | 36.292 | 24.05 | 11.898 | 2 | 0 | 57.868 | 54.467 | 45.432 | 19.626 | 0 | 0 | 54.604 | 32.218 | [5 empty] | 0 | 12.758 | 12 | 3.1317 | 2.9016 | 2.0629 | 1.875 | 1.0266 | 32.782
12/20/08 | 18:30 | 1 | 17.321 | 0 | 4 | 0 | 46.825 | 46.846 | 33.885 | 34.215 | 36.942 | 23.969 | 11.815 | 2 | 0 | 57.838 | 54.483 | 45.38 | 19.644 | 0 | 0 | 54.506 | 32.162 | [5 empty] | 17.321 | 12.61 | 13 | 3.1559 | 2.9246 | 2.0639 | 1.875 | 1.0496 | 33.2589
12/20/08 | 18:31 | 0 | 17.346 | 0 | 5 | 0 | 47.259 | 47.329 | 34.474 | 34.66 | 37.646 | 23.994 | 11.89 | 1 | 0 | 57.838 | 54.483 | 45.401 | 19.618 | 0 | 0 | 54.46 | 32.162 | [5 empty] | 0 | 12.599 | 14 | 3.134 | 2.9038 | 2.063 | 1.875 | 1.0288 | 32.8283
12/20/08 | 18:32 | 0 | 17.321 | 0 | 4 | 0 | 47.857 | 47.742 | 35.366 | 35.438 | 38.492 | 23.994 | 11.89 | 2 | 0 | 57.838 | 54.415 | 45.38 | 19.568 | 0 | 0 | 54.392 | 32.162 | [5 empty] | 0 | 12.419 | 15 | 3.134 | 2.9038 | 2.063 | 1.875 | 1.0288 | 32.8283
12/20/08 | 18:33 | 0 | 17.353 | 0 | 5 | 0 | 48.62 | 48.482 | 35.962 | 36.244 | 39.746 | 24.05 | 11.923 | 1 | 0 | 57.868 | 54.467 | 45.432 | 19.576 | 0 | 0 | 54.422 | 32.193 | [5 empty] | 0 | 12.376 | 16 | 3.1244 | 2.8947 | 2.0626 | 1.875 | 1.0197 | 32.6369
12/20/08 | 18:34 | 1 | 17.353 | 0 | 4 | 0 | 45.341 | 49.262 | 36.454 | 36.808 | 33.4 | 24.146 | 11.898 | 2 | 0 | 57.868 | 54.467 | 45.432 | 19.626 | 0 | 0 | 54.376 | 32.242 | [5 empty] | 17.353 | 8.533 | 17 | 3.1317 | 2.9016 | 2.0629 | 1.875 | 1.0266 | 32.782
12/20/08 | 18:35 | 0 | 17.378 | 0 | 4 | 0 | 39.487 | 43.035 | 36.808 | 37.253 | 30.315 | 24.17 | 11.873 | 0 | 0 | 57.868 | 54.446 | 45.502 | 19.626 | 0 | 0 | 54.352 | 32.267 | [5 empty] | 0 | 2.234 | 18 | 3.139 | 2.9086 | 2.0632 | 1.875 | 1.0336 | 32.9264
12/20/08 | 18:36 | 0 | 17.378 | 1 | 5 | 0 | 38.358 | 39.322 | 37.184 | 37.583 | 29.253 | 24.17 | 11.848 | 0 | 0 | 57.891 | 54.446 | 45.569 | 19.601 | 0 | 0 | 54.352 | 32.218 | [5 empty] | 0 | 0.775 | 19 | 3.1463 | 2.9155 | 2.0635 | 1.875 | 1.0405 | 33.0701
12/20/08 | 18:37 | 0 | 17.353 | 0 | 4 | 0 | 38.148 | 38.665 | 37.16 | 37.913 | 28.17 | 24.244 | 11.848 | 0 | 0 | 57.891 | 54.446 | 45.593 | 19.601 | 0 | 0 | 54.352 | 32.193 | [5 empty] | 0 | 0.235 | 20 | 3.1463 | 2.9155 | 2.0635 | 1.875 | 1.0405 | 33.0701
12/20/08 | 18:38 | 0 | 17.321 | 0 | 5 | 0 | 38.069 | 38.492 | 36.33 | 37.552 | 26.958 | 24.259 | 11.815 | 0 | 0 | 57.838 | 54.415 | 45.586 | 19.568 | 0 | 0 | 54.301 | 32.137 | [5 empty] | 0 | 0.517 | 21 | 3.1559 | 2.9246 | 2.0639 | 1.875 | 1.0496 | 33.2589
12/20/08 | 18:39 | 0 | 17.295 | 0 | 4 | 0 | 37.459 | 38.303 | 35.531 | 36.519 | 27.343 | 24.237 | 11.84 | 0 | 0 | 57.838 | 54.392 | 45.562 | 19.593 | 0 | 0 | 54.254 | 32.162 | [5 empty] | 0 | 0.94 | 22 | 3.1486 | 2.9177 | 2.0636 | 1.875 | 1.0427 | 33.116
12/20/08 | 18:40 | 0 | 17.321 | 0 | 5 | 0 | 36.471 | 37.459 | 35.038 | 35.861 | 25.921 | 24.237 | 11.767 | 1 | 0 | 57.838 | 54.392 | 45.609 | 19.618 | 0 | 0 | 54.231 | 32.162 | [5 empty] | 0 | 0.61 | 23 | 3.1698 | 2.9379 | 2.0644 | 1.875 | 1.0629 | 33.5314
12/20/08 | 18:41 | 0 | 17.353 | 0 | 5 | 0 | 35.892 | 36.574 | 34.787 | 35.493 | 26.363 | 24.34 | 11.775 | 0 | 0 | 57.824 | 54.422 | 45.616 | 19.676 | 0 | 0 | 54.261 | 32.193 | [5 empty] | 0 | 0.399 | 24 | 3.1675 | 2.9357 | 2.0644 | 1.875 | 1.0607 | 33.4861
12/20/08 | 18:42 | 0 | 17.328 | 0 | 4 | 0 | 35.469 | 35.986 | 34.529 | 35.328 | 25.183 | 24.364 | 11.8 | 0 | 0 | 57.824 | 54.422 | 45.639 | 19.651 | 0 | 0 | 54.308 | 32.242 | [5 empty] | 0 | 0.141 | 25 | 3.1602 | 2.9288 | 2.0641 | 1.875 | 1.0538 | 33.3443
12/20/08 | 18:43 | 0 | 17.353 | 0 | 5 | 0 | 35.232 | 35.655 | 34.27 | 34.974 | 24.823 | 24.315 | 11.8 | 0 | 0 | 57.824 | 54.376 | 45.593 | 19.626 | 0 | 0 | 54.261 | 32.218 | [5 empty] | 0 | 0.258 | 26 | 3.1602 | 2.9288 | 2.0641 | 1.875 | 1.0538 | 33.3443
12/20/08 | 18:44 | 0 | 17.353 | 0 | 4 | 0 | 39.298 | 35.352 | 33.847 | 34.553 | 35.232 | 24.34 | 11.823 | 0 | 0 | 57.824 | 54.399 | 45.548 | 19.651 | 0 | 0 | 54.331 | 32.193 | [5 empty] | 0 | 4.745 | 27 | 3.1535 | 2.9224 | 2.0638 | 1.875 | 1.0474 | 33.2132
12/20/08 | 18:45 | 0 | 17.353 | 0 | 5 | 0 | 44.86 | 42.566 | 33.424 | 34.199 | 35.655 | 24.34 | 11.724 | 0 | 0 | 57.779 | 54.352 | 45.525 | 19.651 | 0 | 0 | 54.261 | 32.218 | [5 empty] | 0 | 10.661 | 28 | 3.1824 | 2.9498 | 2.065 | 1.875 | 1.0748 | 33.7735
12/20/08 | 18:46 | 0 | 17.378 | 0 | 5 | 0 | 45.822 | 45.548 | 33.165 | 33.799 | 35.751 | 24.315 | 11.775 | 2 | 0 | 57.779 | 54.352 | 45.502 | 19.651 | 0 | 0 | 54.238 | 32.267 | [5 empty] | 0 | 12.023 | 29 | 3.1675 | 2.9357 | 2.0644 | 1.875 | 1.0607 | 33.4861
12/20/08 | 18:47 | 1 | 17.378 | 1 | 4 | 0 | 46.097 | 46.167 | 33.4 | 33.541 | 35.844 | 24.244 | 11.724 | 1 | 0 | 57.779 | 54.352 | 45.455 | 19.626 | 0 | 0 | 54.215 | 32.242 | [5 empty] | 17.378 | 12.556 | 30 | 3.1824 | 2.9498 | 2.065 | 1.875 | 1.0748 | 33.7735
12/20/08 | 18:48 | 0 | 17.346 | 0 | 5 | 1 | 46.251 | 46.389 | 33.84 | 34.003 | 36.402 | 24.237 | 11.742 | 2 | 0 | 57.726 | 54.301 | 45.401 | 19.618 | 0 | 0 | 54.163 | 32.211 | [5 empty] | 0 | 12.248 | 31 | 3.1771 | 2.9448 | 2.0647 | 1.875 | 1.0698 | 33.6724
12/20/08 | 18:49 | 0 | 17.353 | 0 | 4 | 0 | 46.923 | 46.809 | 34.34 | 34.505 | 37.253 | 24.291 | 11.699 | 1 | 0 | 57.756 | 54.331 | 45.411 | 19.626 | 0 | 0 | 54.147 | 32.267 | [5 empty] | 0 | 12.418 | 0 | 3.1897 | 2.9567 | 2.0653 | 1.875 | 1.0817 | 33.9133
12/20/08 | 18:50 | 0 | 17.346 | 0 | 5 | 0 | 47.488 | 47.397 | 35.014 | 35.108 | 38.069 | 24.237 | 11.692 | 2 | 0 | 57.726 | 54.278 | 45.357 | 19.593 | 0 | 0 | 54.117 | 32.186 | [5 empty] | 0 | 12.38 | 1 | 3.1917 | 2.9587 | 2.6903 | 2.5 | 0.45865 | 14.3703
12/20/08 | 18:51 | 1 | 17.321 | 0 | 4 | 0 | 48.177 | 48.062 | 35.624 | 35.954 | 39.126 | 24.283 | 11.594 | 2 | 0 | 57.726 | 54.254 | 45.401 | 19.593 | 0 | 0 | 54.093 | 32.211 | [5 empty] | 17.321 | 12.223 | 2 | 3.2202 | 2.9858 | 2.6915 | 2.5 | 0.48578 | 15.0853
12/20/08 | 18:52 | 0 | 17.378 | 0 | 5 | 0 | 48.942 | 48.849 | 36.151 | 36.643 | 40.262 | 24.291 | 11.674 | 1 | 0 | 57.733 | 54.308 | 45.455 | 19.651 | 0 | 0 | 54.124 | 32.218 | [5 empty] | 0 | 12.299 | 3 | 3.1969 | 2.9636 | 2.6905 | 2.5 | 0.46364 | 14.5026
12/20/08 | 18:53 | 0 | 17.346 | 0 | 4 | 0 | 49.46 | 49.53 | 36.543 | 37.036 | 41.147 | 24.308 | 11.667 | 2 | 0 | 57.749 | 54.254 | 45.448 | 19.568 | 0 | 0 | 54.07 | 32.211 | [5 empty] | 0 | 12.424 | 4 | 3.199 | 2.9656 | 2.6906 | 2.5 | 0.46557 | 14.5539
12/20/08 | 18:54 | 0 | 17.378 | 0 | 5 | 0 | 44.212 | 50.018 | 36.949 | 37.442 | 35.352 | 24.389 | 11.601 | 1 | 0 | 57.756 | 54.308 | 45.502 | 19.651 | 0 | 0 | 54.147 | 32.218 | [5 empty] | 0 | 6.77 | 5 | 3.2182 | 2.9838 | 2.6914 | 2.5 | 0.48384 | 15.0346
12/20/08 | 18:55 | 0 | 17.378 | 0 | 4 | 0 | 39.674 | 42.377 | 37.325 | 37.842 | 32.193 | 24.46 | 11.724 | 0 | 0 | 57.756 | 54.308 | 45.502 | 19.651 | 0 | 0 | 54.077 | 32.218 | [5 empty] | 0 | 1.832 | 6 | 3.1824 | 2.9498 | 2.69 | 2.5 | 0.4498 | 14.134
12/20/08 | 18:56 | 0 | 17.353 | 0 | 5 | 0 | 38.782 | 39.557 | 37.724 | 38.265 | 28 | 24.46 | 11.674 | 0 | 0 | 57.779 | 54.308 | 45.616 | 19.626 | 0 | 0 | 54.033 | 32.242 | [5 empty] | 0 | 0.517 | 7 | 3.1969 | 2.9636 | 2.6905 | 2.5 | 0.46364 | 14.5026
12/20/08 | 18:57 | 0 | 17.378 | 1 | 4 | 0 | 38.758 | 39.157 | 37.653 | 38.547 | 28.604 | 24.533 | 11.75 | 0 | 0 | 57.779 | 54.308 | 45.593 | 19.651 | 0 | 0 | 54.033 | 32.218 | [5 empty] | 0 | 0.211 | 8 | 3.1748 | 2.9426 | 2.6896 | 2.5 | 0.4426 | 13.941
12/20/08 | 18:58 | 0 | 17.321 | 0 | 5 | 0 | 38.657 | 39.126 | 36.495 | 38.021 | 28.091 | 24.524 | 11.642 | 1 | 0 | 57.726 | 54.254 | 45.632 | 19.618 | 0 | 0 | 54.002 | 32.211 | [5 empty] | 0 | 0.636 | 9 | 3.2062 | 2.9725 | 2.6909 | 2.5 | 0.47249 | 14.7367
12/20/08 | 18:59 | 0 | 17.338 | 0 | 5 | 0 | 37.827 | 38.813 | 35.923 | 36.77 | 27.53 | 24.47 | 11.636 | 0 | 0 | 57.717 | 54.245 | 45.6 | 19.636 | 0 | 0 | 53.97 | 32.203 | [5 empty] | 0 | 1.057 | 10 | 3.208 | 2.9742 | 2.691 | 2.5 | 0.47416 | 14.7804
12/20/08 | 19:00 | 0 | 17.333 | 0 | 4 | 0 | 36.787 | 37.681 | 35.471 | 36.246 | 26.922 | 24.44 | 11.654 | 0 | 0 | 57.735 | 54.217 | 45.595 | 19.631 | 0 | 0 | 53.965 | 32.245 | [5 empty] | 0 | 0.541 | 11 | 3.2028 | 2.9692 | 2.6908 | 2.5 | 0.46917 | 14.649
12/20/08 | 19:01 | 0 | 17.363 | 0 | 5 | 0 | 36.251 | 36.909 | 35.289 | 35.899 | 25.769 | 24.421 | 11.662 | 0 | 0 | 57.717 | 54.222 | 45.67 | 19.661 | 0 | 0 | 53.97 | 32.25 | [5 empty] | 0 | 0.352 | 12 | 3.2004 | 2.967 | 2.6907 | 2.5 | 0.46696 | 14.5905
12/20/08 | 19:02 | 0 | 17.308 | 0 | 4 | 0 | 35.919 | 36.342 | 34.978 | 35.706 | 25.404 | 24.416 | 11.729 | 0 | 0 | 57.669 | 54.194 | 45.551 | 19.606 | 0 | 0 | 53.942 | 32.22 | [5 empty] | 0 | 0.213 | 13 | 3.1809 | 2.9484 | 2.6899 | 2.5 | 0.44841 | 14.097
12/20/08 | 19:03 | 0 | 17.308 | 0 | 5 | 0 | 35.636 | 36.081 | 34.555 | 35.33 | 25.669 | 24.367 | 11.581 | 0 | 0 | 57.669 | 54.173 | 45.572 | 19.606 | 0 | 0 | 53.988 | 32.196 | [5 empty] | 0 | 0.306 | 14 | 3.224 | 2.9894 | 2.6916 | 2.5 | 0.48938 | 15.1792
12/20/08 | 19:04 | 0 | 17.338 | 0 | 5 | 0 | 41.915 | 35.806 | 34.113 | 34.935 | 35.947 | 24.445 | 11.561 | 0 | 0 | 57.674 | 54.201 | 45.532 | 19.661 | 0 | 0 | 53.97 | 32.225 | [5 empty] | 0 | 6.98 | 15 | 3.2298 | 2.9949 | 2.6919 | 2.5 | 0.49492 | 15.3232
12/20/08 | 19:05 | 1 | 17.338 | 0 | 4 | 0 | 45.852 | 44.408 | 33.761 | 34.512 | 36.182 | 24.445 | 11.611 | 0 | 0 | 57.674 | 54.201 | 45.485 | 19.611 | 0 | 0 | 53.97 | 32.225 | [5 empty] | 17.338 | 11.34 | 16 | 3.2153 | 2.9811 | 2.6913 | 2.5 | 0.48108 | 14.9622
12/20/08 | 19:06 | 0 | 17.308 | 0 | 5 | 0 | 46.398 | 46.421 | 33.498 | 34.084 | 36.27 | 24.465 | 11.581 | 2 | 0 | 57.646 | 54.149 | 45.413 | 19.606 | 0 | 0 | 53.921 | 32.196 | [5 empty] | 0 | 12.314 | 17 | 3.224 | 2.9894 | 2.6916 | 2.5 | 0.48938 | 15.1792
12/20/08 | 19:07 | 0 | 17.333 | 0 | 4 | 0 | 46.512 | 46.72 | 33.826 | 33.943 | 36.318 | 24.465 | 11.531 | 1 | 0 | 57.624 | 54.126 | 45.39 | 19.581 | 0 | 0 | 53.921 | 32.196 | [5 empty] | 0 | 12.569 | 18 | 3.2386 | 3.0032 | 2.6922 | 2.5 | 0.50322 | 15.5383
12/20/08 | 19:08 | 1 | 17.308 | 1 | 5 | 0 | 46.835 | 46.835 | 34.249 | 34.531 | 37.258 | 24.489 | 11.581 | 2 | 0 | 57.601 | 54.103 | 45.413 | 19.581 | 0 | 0 | 53.921 | 32.22 | [5 empty] | 17.308 | 12.304 | 19 | 3.224 | 2.9894 | 2.6916 | 2.5 | 0.48938 | 15.1792
12/20/08 | 19:09 | 0 | 17.333 | 0 | 4 | 0 | 47.453 | 47.385 | 34.742 | 34.955 | 38.102 | 24.536 | 11.679 | 2 | 0 | 57.601 | 54.126 | 45.39 | 19.606 | 0 | 0 | 53.921 | 32.22 | [5 empty] | 0 | 12.498 | 20 | 3.1955 | 2.9623 | 2.6905 | 2.5 | 0.46225 | 14.4659
12/20/08 | 19:10 | 0 | 17.338 | 0 | 5 | 0 | 48.032 | 47.985 | 35.524 | 35.689 | 39.119 | 24.614 | 11.709 | 1 | 0 | 57.628 | 54.131 | 45.394 | 19.611 | 0 | 0 | 53.925 | 32.225 | [5 empty] | 0 | 12.343 | 21 | 3.1867 | 2.9539 | 2.6901 | 2.5 | 0.45395 | 14.2449
12/20/08 | 19:11 | 0 | 17.308 | 0 | 4 | 0 | 48.737 | 48.599 | 36.036 | 36.459 | 40.054 | 24.585 | 11.654 | 2 | 0 | 57.601 | 54.103 | 45.39 | 19.581 | 0 | 0 | 53.897 | 32.149 | [5 empty] | 0 | 12.278 | 22 | 3.2028 | 2.9692 | 2.6908 | 2.5 | 0.46917 | 14.649
12/20/08 | 19:12 | 1 | 17.283 | 0 | 5 | 1 | 49.472 | 49.379 | 36.459 | 37.021 | 41.181 | 24.656 | 11.531 | 1 | 0 | 57.624 | 54.103 | 45.413 | 19.581 | 0 | 0 | 53.921 | 32.149 | [5 empty] | 17.283 | 12.451 | 23 | 3.2386 | 3.0032 | 2.6922 | 2.5 | 0.50322 | 15.5383
12/20/08 | 19:13 | 0 | 17.283 | 0 | 4 | 0 | 42.686 | 49.425 | 36.835 | 37.399 | 33.921 | 24.68 | 11.631 | 1 | 0 | 57.624 | 54.079 | 45.413 | 19.581 | 0 | 0 | 53.942 | 32.149 | [5 empty] | 0 | 5.287 | 0 | 3.2095 | 2.9755 | 2.6911 | 2.5 | 0.47554 | 14.8168
12/20/08 | 19:14 | 0 | 17.338 | 0 | 5 | 0 | 39.284 | 41.329 | 37.311 | 37.803 | 30.806 | 24.685 | 11.636 | 1 | 0 | 57.651 | 54.131 | 45.509 | 19.636 | 0 | 0 | 53.949 | 32.225 | [5 empty] | 0 | 1.481 | 1 | 3.208 | 2.9742 | 2.066 | 1.875 | 1.0992 | 34.263
12/20/08 | 19:15 | 0 | 17.308 | 0 | 4 | 0 | 38.598 | 39.255 | 37.658 | 38.198 | 29.499 | 24.729 | 11.458 | 0 | 0 | 57.601 | 54.079 | 45.504 | 19.606 | 0 | 0 | 53.874 | 32.196 | [5 empty] | 0 | 0.4 | 2 | 3.2598 | 3.0234 | 2.0681 | 1.875 | 1.1484 | 35.2296
12/20/08 | 19:16 | 0 | 17.308 | 0 | 5 | 0 | 38.643 | 38.973 | 37.375 | 38.433 | 28.704 | 24.729 | 11.556 | 0 | 0 | 57.624 | 54.103 | 45.527 | 19.606 | 0 | 0 | 53.921 | 32.22 | [5 empty] | 0 | 0.21 | 3 | 3.2313 | 2.9963 | 2.0669 | 1.875 | 1.1213 | 34.7013
12/20/08 | 19:17 | 0 | 17.338 | 0 | 5 | 0 | 38.509 | 39.05 | 36.299 | 37.71 | 27.794 | 24.806 | 11.488 | 0 | 0 | 57.628 | 54.107 | 45.647 | 19.661 | 0 | 0 | 53.925 | 32.25 | [5 empty] | 0 | 0.799 | 4 | 3.2511 | 3.0151 | 2.0677 | 1.875 | 1.1401 | 35.0689
12/20/08 | 19:18 | 0 | 17.333 | 1 | 4 | 0 | 37.469 | 38.55 | 35.753 | 36.552 | 27.812 | 24.776 | 11.506 | 0 | 0 | 57.601 | 54.058 | 45.618 | 19.631 | 0 | 0 | 53.827 | 32.174 | [5 empty] | 0 | 0.917 | 5 | 3.2459 | 3.0101 | 2.0675 | 1.875 | 1.1351 | 34.972
12/20/08 | 19:19 | 0 | 17.333 | 0 | 5 | 0 | 36.6 | 37.399 | 35.45 | 36.131 | 26.897 | 24.825 | 11.506 | 0 | 0 | 57.628 | 54.084 | 45.644 | 19.631 | 0 | 0 | 53.855 | 32.223 | [5 empty] | 0 | 0.469 | 6 | 3.2459 | 3.0101 | 2.0675 | 1.875 | 1.1351 | 34.972
12/20/08 | 19:20 | 0 | 17.449 | 0 | 5 | 0 | 36.241 | 36.804 | 35.323 | 35.983 | 26.819 | 24.891 | 11.647 | 0 | 0 | 57.71 | 54.191 | 45.728 | 19.747 | 0 | 0 | 53.96 | 32.311 | [5 empty] | 0 | 0.258 | 7 | 3.2048 | 2.9711 | 2.0659 | 1.875 | 1.0961 | 34.2022
12/20/08 | 19:21 | 0 | 17.449 | 0 | 5 | 0 | 35.959 | 36.428 | 34.923 | 35.794 | 26.819 | 24.842 | 11.697 | 0 | 0 | 57.71 | 54.145 | 45.705 | 19.747 | 0 | 0 | 53.984 | 32.311 | [5 empty] | 0 | 0.165 | 8 | 3.1902 | 2.9573 | 2.0653 | 1.875 | 1.0823 | 33.9245
12/20/08 | 19:22 | 0 | 17.449 | 0 | 4 | 0 | 35.605 | 36.17 | 34.502 | 35.323 | 26.166 | 24.818 | 11.571 | 0 | 0 | 57.688 | 54.145 | 45.682 | 19.722 | 0 | 0 | 53.96 | 32.287 | [5 empty] | 0 | 0.282 | 9 | 3.2269 | 2.9921 | 2.0668 | 1.875 | 1.1171 | 34.6196
12/20/08 | 19:23 | 0 | 17.482 | 0 | 5 | 0 | 41.576 | 35.725 | 34.125 | 34.878 | 35.746 | 24.818 | 11.647 | 0 | 0 | 57.642 | 54.121 | 45.637 | 19.722 | 0 | 0 | 53.893 | 32.311 | [5 empty] | 0 | 6.698 | 10 | 3.2048 | 2.9711 | 2.0659 | 1.875 | 1.0961 | 34.2022
12/20/08 | 19:24 | 0 | 17.449 | 0 | 5 | 0 | 45.614 | 44.044 | 33.842 | 34.524 | 36.1 | 24.698 | 11.77 | 1 | 0 | 57.665 | 54.121 | 45.614 | 19.722 | 0 | 0 | 53.869 | 32.311 | [5 empty] | 0 | 11.09 | 11 | 3.169 | 2.9371 | 2.0644 | 1.875 | 1.0621 | 33.5144
12/20/08 | 19:25 | 0 | 17.449 | 0 | 4 | 0 | 46.188 | 46.188 | 33.632 | 34.22 | 36.218 | 24.698 | 11.719 | 1 | 0 | 57.642 | 54.098 | 45.544 | 19.747 | 0 | 0 | 53.846 | 32.311 | [5 empty] | 0 | 11.968 | 12 | 3.1838 | 2.9512 | 2.065 | 1.875 | 1.0762 | 33.8015
12/20/08 | 19:26 | 1 | 17.449 | 0 | 5 | 0 | 46.417 | 46.599 | 33.938 | 34.148 | 36.428 | 24.673 | 11.621 | 2 | 0 | 57.642 | 54.077 | 45.523 | 19.747 | 0 | 0 | 53.846 | 32.311 | [5 empty] | 17.449 | 12.269 | 13 | 3.2124 | 2.9783 | 2.0662 | 1.875 | 1.1033 | 34.3456
12/20/08 | 19:27 | 0 | 17.482 | 0 | 5 | 0 | 46.746 | 46.837 | 34.345 | 34.696 | 37.306 | 24.705 | 11.654 | 2 | 0 | 57.649 | 54.107 | 45.553 | 19.779 | 0 | 0 | 53.876 | 32.39 | [5 empty] | 0 | 12.05 | 14 | 3.2028 | 2.9692 | 2.0658 | 1.875 | 1.0942 | 34.1635
12/20/08 | 19:28 | 0 | 17.424 | 0 | 4 | 0 | 47.264 | 47.287 | 34.878 | 35.043 | 37.885 | 24.602 | 11.596 | 1 | 0 | 57.599 | 54.077 | 45.523 | 19.696 | 0 | 0 | 53.823 | 32.311 | [5 empty] | 0 | 12.221 | 15 | 3.2196 | 2.9852 | 2.0665 | 1.875 | 1.1102 | 34.4829
12/20/08 | 19:29 | 0 | 17.424 | 1 | 5 | 0 | 47.791 | 47.747 | 35.605 | 35.818 | 38.708 | 24.602 | 11.621 | 2 | 0 | 57.619 | 54.098 | 45.499 | 19.722 | 0 | 0 | 53.846 | 32.358 | [5 empty] | 0 | 11.973 | 16 | 3.2124 | 2.9783 | 2.0662 | 1.875 | 1.1033 | 34.3456
12/20/08 | 19:30 | 1 | 17.424 | 0 | 4 | 0 | 48.594 | 48.433 | 36.17 | 36.524 | 39.906 | 24.624 | 11.647 | 1 | 0 | 57.599 | 54.077 | 45.499 | 19.769 | 0 | 0 | 53.846 | 32.358 | [5 empty] | 17.424 | 12.07 | 17 | 3.2048 | 2.9711 | 2.0659 | 1.875 | 1.0961 | 34.2022
12/20/08 | 19:31 | 0 | 17.424 | 0 | 5 | 0 | 49.397 | 49.26 | 36.686 | 37.04 | 40.87 | 24.602 | 11.596 | 2 | 0 | 57.619 | 54.077 | 45.523 | 19.747 | 0 | 0 | 53.823 | 32.382 | [5 empty] | 0 | 12.357 | 18 | 3.2196 | 2.9852 | 2.0665 | 1.875 | 1.1102 | 34.4829
12/20/08 | 19:32 | 0 | 17.449 | 0 | 5 | 0 | 45.866 | 49.971 | 37.064 | 37.509 | 35.605 | 24.624 | 11.621 | 1 | 0 | 57.619 | 54.077 | 45.544 | 19.769 | 0 | 0 | 53.778 | 32.358 | [5 empty] | 0 | 8.357 | 19 | 3.2124 | 2.9783 | 2.0662 | 1.875 | 1.1033 | 34.3456
12/20/08 | 19:33 | 0 | 17.424 | 0 | 4 | 0 | 40.119 | 43.456 | 37.416 | 37.885 | 30.913 | 24.673 | 11.596 | 1 | 0 | 57.619 | 54.054 | 45.59 | 19.769 | 0 | 0 | 53.823 | 32.358 | [5 empty] | 0 | 2.234 | 20 | 3.2196 | 2.9852 | 2.0665 | 1.875 | 1.1102 | 34.4829
12/20/08 | 19:34 | 0 | 17.424 | 0 | 5 | 0 | 38.944 | 39.884 | 37.815 | 38.332 | 30.649 | 24.698 | 11.621 | 0 | 0 | 57.619 | 54.054 | 45.614 | 19.769 | 0 | 0 | 53.846 | 32.336 | [5 empty] | 0 | 0.612 | 21 | 3.2124 | 2.9783 | 2.0662 | 1.875 | 1.1033 | 34.3456
12/20/08 | 19:35 | 0 | 17.449 | 0 | 4 | 0 | 38.849 | 39.272 | 37.839 | 38.614 | 29.756 | 24.722 | 11.672 | 0 | 0 | 57.619 | 54.054 | 45.637 | 19.722 | 0 | 0 | 53.801 | 32.336 | [5 empty] | 0 | 0.235 | 22 | 3.1975 | 2.9642 | 2.0656 | 1.875 | 1.0892 | 34.0637
12/20/08 | 19:36 | 0 | 17.456 | 0 | 5 | 0 | 38.834 | 39.279 | 36.813 | 38.294 | 28.778 | 24.754 | 11.679 | 0 | 0 | 57.649 | 54.084 | 45.735 | 19.802 | 0 | 0 | 53.762 | 32.39 | [5 empty] | 0 | 0.54 | 23 | 3.1955 | 2.9623 | 2.0655 | 1.875 | 1.0873 | 34.0248
12/20/08 | 19:37 | 0 | 17.449 | 0 | 5 | 0 | 38.05 | 39.014 | 36.1 | 37.04 | 27.829 | 24.747 | 11.596 | 0 | 0 | 57.619 | 54.03 | 45.661 | 19.747 | 0 | 0 | 53.731 | 32.358 | [5 empty] | 0 | 1.01 | 24 | 3.2196 | 2.9852 | 2.0665 | 1.875 | 1.1102 | 34.4829
12/20/08 | 19:38 | 0 | 17.399 | 0 | 4 | 0 | 36.993 | 37.957 | 35.584 | 36.5 | 25.877 | 24.769 | 11.571 | 0 | 0 | 57.599 | 54.03 | 45.705 | 19.769 | 0 | 0 | 53.731 | 32.358 | [5 empty] | 0 | 0.493 | 25 | 3.2269 | 2.9921 | 2.0668 | 1.875 | 1.1171 | 34.6196
12/20/08 | 19:39 | 0 | 17.424 | 0 | 5 | 0 | 36.344 | 36.978 | 35.263 | 35.945 | 26.828 | 24.612 | 11.511 | 0 | 0 | 57.468 | 53.9 | 45.53 | 19.608 | 0 | 0 | 53.577 | 32.223 | [5 empty] | 0 | 0.399 | 26 | 3.2444 | 3.0088 | 2.0675 | 1.875 | 1.1338 | 34.945
12/20/08 | 19:40 | 0 | 17.288 | 1 | 5 | 0 | 35.945 | 36.414 | 34.981 | 35.804 | 26.779 | 24.563 | 11.533 | 0 | 0 | 57.446 | 53.9 | 45.53 | 19.608 | 0 | 0 | 53.577 | 32.176 | [5 empty] | 0 | 0.141 | 27 | 3.238 | 3.0027 | 2.0672 | 1.875 | 1.1277 | 34.8261
12/20/08 | 19:41 | 0 | 17.311 | 0 | 4 | 0 | 35.687 | 36.108 | 34.557 | 35.404 | 26.321 | 24.538 | 11.461 | 0 | 0 | 57.425 | 53.876 | 45.506 | 19.583 | 0 | 0 | 53.601 | 32.198 | [5 empty] | 0 | 0.283 | 28 | 3.259 | 3.0226 | 2.0681 | 1.875 | 1.1476 | 35.2136
12/20/08 | 19:42 | 0 | 17.311 | 0 | 5 | 0 | 37.306 | 35.804 | 34.182 | 34.933 | 35.332 | 24.514 | 11.461 | 0 | 0 | 57.425 | 53.876 | 45.483 | 19.608 | 0 | 0 | 53.601 | 32.198 | [5 empty] | 0 | 2.373 | 29 | 3.259 | 3.0226 | 2.0681 | 1.875 | 1.1476 | 35.2136
12/20/08 | 19:43 | 1 | 17.311 | 0 | 5 | 0 | 44.68 | 41.865 | 33.806 | 34.464 | 35.849 | 24.514 | 11.435 | 0 | 0 | 57.402 | 53.83 | 45.46 | 19.634 | 0 | 0 | 53.647 | 32.198 | [5 empty] | 17.311 | 10.216 | 30 | 3.2665 | 3.0298 | 2.0684 | 1.875 | 1.1548 | 35.3523
12/20/08 | 19:44 | 0 | 17.311 | 0 | 4 | 1 | 45.966 | 45.668 | 33.524 | 34.158 | 36.131 | 24.443 | 11.486 | 2 | 0 | 57.379 | 53.83 | 45.392 | 19.634 | 0 | 0 | 53.647 | 32.176 | [5 empty] | 0 | 11.808 | 31 | 3.2517 | 3.0157 | 2.0678 | 1.875 | 1.1407 | 35.0796
12/20/08 | 19:45 | 0 | 17.288 | 0 | 5 | 0 | 46.286 | 46.333 | 33.617 | 33.969 | 36.32 | 24.418 | 11.486 | 1 | 0 | 57.402 | 53.808 | 45.415 | 19.634 | 0 | 0 | 53.624 | 32.223 | [5 empty] | 0 | 12.317 | 0 | 3.2517 | 3.0157 | 2.0678 | 1.875 | 1.1407 | 35.0796
12/20/08 | 19:46 | 0 | 17.28 | 0 | 5 | 0 | 46.533 | 46.648 | 34.105 | 34.34 | 36.856 | 24.364 | 11.554 | 2 | 0 | 57.352 | 53.78 | 45.294 | 19.603 | 0 | 0 | 53.596 | 32.169 | [5 empty] | 0 | 12.193 | 1 | 3.2319 | 2.9969 | 2.692 | 2.5 | 0.49685 | 15.3735
12/20/08 | 19:47 | 1 | 17.288 | 0 | 4 | 0 | 47.157 | 47.042 | 34.534 | 34.84 | 37.564 | 24.347 | 11.584 | 2 | 0 | 57.379 | 53.808 | 45.322 | 19.608 | 0 | 0 | 53.601 | 32.198 | [5 empty] | 17.288 | 12.317 | 2 | 3.2231 | 2.9885 | 2.6916 | 2.5 | 0.48855 | 15.1575
12/20/08 | 19:48 | 0 | 17.258 | 0 | 5 | 0 | 47.656 | 47.656 | 35.187 | 35.376 | 38.337 | 24.293 | 11.626 | 1 | 0 | 57.329 | 53.78 | 45.341 | 19.553 | 0 | 0 | 53.573 | 32.169 | [5 empty] | 0 | 12.28 | 3 | 3.2109 | 2.9769 | 2.6911 | 2.5 | 0.47692 | 14.8532
12/20/08 | 19:49 | 0 | 17.311 | 1 | 4 | 0 | 48.373 | 48.258 | 35.873 | 36.203 | 39.516 | 24.322 | 11.584 | 2 | 0 | 57.379 | 53.785 | 45.369 | 19.583 | 0 | 0 | 53.577 | 32.223 | [5 empty] | 0 | 12.17 | 4 | 3.2231 | 2.9885 | 2.6916 | 2.5 | 0.48855 | 15.1575
12/20/08 | 19:50 | 0 | 17.258 | 0 | 5 | 0 | 49.124 | 48.919 | 36.337 | 36.761 | 40.38 | 24.293 | 11.652 | 1 | 0 | 57.306 | 53.757 | 45.317 | 19.578 | 0 | 0 | 53.482 | 32.169 | [5 empty] | 0 | 12.363 | 5 | 3.2033 | 2.9697 | 2.6908 | 2.5 | 0.46973 | 14.6637
12/20/08 | 19:51 | 1 | 17.288 | 0 | 4 | 0 | 49.381 | 49.656 | 36.672 | 37.213 | 39.164 | 24.347 | 11.559 | 2 | 0 | 57.357 | 53.762 | 45.369 | 19.608 | 0 | 0 | 53.533 | 32.176 | [5 empty] | 17.288 | 12.168 | 6 | 3.2304 | 2.9955 | 2.6919 | 2.5 | 0.49547 | 15.3376
12/20/08 | 19:52 | 0 | 17.265 | 0 | 5 | 0 | 41.114 | 46.491 | 37.119 | 37.66 | 32.936 | 24.347 | 11.559 | 0 | 0 | 57.357 | 53.785 | 45.392 | 19.608 | 0 | 0 | 53.577 | 32.176 | [5 empty] | 0 | 3.454 | 7 | 3.2304 | 2.9955 | 2.6919 | 2.5 | 0.49547 | 15.3376
12/20/08 | 19:53 | 0 | 17.288 | 0 | 5 | 0 | 39.045 | 40.408 | 37.447 | 38.083 | 30.175 | 24.347 | 11.682 | 1 | 0 | 57.357 | 53.785 | 45.46 | 19.583 | 0 | 0 | 53.554 | 32.176 | [5 empty] | 0 | 0.962 | 8 | 3.1946 | 2.9614 | 2.6905 | 2.5 | 0.46142 | 14.4438
12/20/08 | 19:54 | 0 | 17.258 | 0 | 4 | 0 | 38.665 | 39.298 | 37.724 | 38.476 | 30.629 | 24.34 | 11.652 | 0 | 0 | 57.329 | 53.734 | 45.432 | 19.578 | 0 | 0 | 53.505 | 32.147 | [5 empty] | 0 | 0.189 | 9 | 3.2033 | 2.9697 | 2.6908 | 2.5 | 0.46973 | 14.6637
12/20/08 | 19:55 | 0 | 17.288 | 0 | 5 | 0 | 38.765 | 39.141 | 37.119 | 38.435 | 28.682 | 24.364 | 11.604 | 0 | 0 | 57.329 | 53.734 | 45.525 | 19.578 | 0 | 0 | 53.505 | 32.193 | [5 empty] | 0 | 0.33 | 10 | 3.2173 | 2.983 | 2.6914 | 2.5 | 0.48301 | 15.0129
12/20/08 | 19:56 | 0 | 17.288 | 0 | 5 | 0 | 38.366 | 39.093 | 36.062 | 37.284 | 28.682 | 24.369 | 11.634 | 0 | 0 | 57.379 | 53.738 | 45.576 | 19.608 | 0 | 0 | 53.51 | 32.176 | [5 empty] | 0 | 1.082 | 11 | 3.2086 | 2.9747 | 2.691 | 2.5 | 0.47471 | 14.795
12/20/08 | 19:57 | 0 | 17.265 | 0 | 4 | 0 | 37.165 | 38.294 | 35.545 | 36.555 | 28.682 | 24.369 | 11.682 | 0 | 0 | 57.357 | 53.738 | 45.553 | 19.583 | 0 | 0 | 53.486 | 32.198 | [5 empty] | 0 | 0.61 | 12 | 3.1946 | 2.9614 | 2.6905 | 2.5 | 0.46142 | 14.4438
12/20/08 | 19:58 | 0 | 17.235 | 0 | 5 | 0 | 36.457 | 37.16 | 35.352 | 36.057 | 28.604 | 24.34 | 11.702 | 0 | 0 | 57.329 | 53.71 | 45.502 | 19.578 | 0 | 0 | 53.482 | 32.193 | [5 empty] | 0 | 0.4 | 13 | 3.1888 | 2.9559 | 2.6902 | 2.5 | 0.45589 | 14.2966
12/20/08 | 19:59 | 0 | 17.265 | 0 | 5 | 0 | 36.074 | 36.615 | 35.251 | 36.074 | 28.069 | 24.406 | 11.719 | 0 | 0 | 57.391 | 53.773 | 45.609 | 19.671 | 0 | 0 | 53.566 | 32.284 | [5 empty] | 0 | 0 | 14 | 3.1838 | 2.9512 | 2.69 | 2.5 | 0.45118 | 14.171
12/20/08 | 20:00 | 0 | 17.278 | 0 | 4 | 0 | 35.935 | 36.359 | 34.833 | 35.749 | 27.902 | 24.315 | 11.75 | 0 | 0 | 57.35 | 53.731 | 45.544 | 19.649 | 0 | 0 | 53.524 | 32.24 | [5 empty] | 0 | 0.186 | 15 | 3.1748 | 2.9426 | 2.6896 | 2.5 | 0.4426 | 13.941
12/20/08 | 20:01 | 0 | 17.253 | 1 | 5 | 0 | 35.584 | 36.1 | 34.314 | 35.208 | 32.046 | 24.315 | 11.674 | 0 | 0 | 57.327 | 53.731 | 45.499 | 19.626 | 0 | 0 | 53.479 | 32.24 | [5 empty] | 0 | 0.376 | 16 | 3.1969 | 2.9636 | 2.6905 | 2.5 | 0.46364 | 14.5026
12/20/08 | 20:02 | 0 | 17.278 | 0 | 5 | 0 | 43.621 | 37.653 | 33.914 | 34.668 | 36.148 | 24.291 | 11.649 | 0 | 0 | 57.327 | 53.708 | 45.453 | 19.626 | 0 | 0 | 53.479 | 32.191 | [5 empty] | 0 | 8.953 | 17 | 3.2042 | 2.9706 | 2.6908 | 2.5 | 0.47056 | 14.6856
12/20/08 | 20:03 | 0 | 17.253 | 0 | 5 | 0 | 45.775 | 45.063 | 33.586 | 34.292 | 36.1 | 24.315 | 11.674 | 1 | 0 | 57.304 | 53.708 | 45.406 | 19.626 | 0 | 0 | 53.456 | 32.215 | [5 empty] | 0 | 11.483 | 18 | 3.1969 | 2.9636 | 2.6905 | 2.5 | 0.46364 | 14.5026
12/20/08 | 20:04 | 0 | 17.268 | 0 | 4 | 0 | 46.2 | 46.132 | 33.46 | 34 | 36.256 | 24.232 | 11.689 | 2 | 0 | 57.272 | 53.675 | 45.306 | 19.591 | 0 | 0 | 53.4 | 32.157 | [5 empty] | 0 | 12.2 | 19 | 3.1926 | 2.9595 | 2.6904 | 2.5 | 0.45948 | 14.3923
12/20/08 | 20:05 | 1 | 17.278 | 0 | 5 | 0 | 46.44 | 46.554 | 33.821 | 34.151 | 36.617 | 24.291 | 11.649 | 1 | 0 | 57.281 | 53.685 | 45.338 | 19.649 | 0 | 0 | 53.386 | 32.191 | [5 empty] | 17.278 | 12.289 | 20 | 3.2042 | 2.9706 | 2.6908 | 2.5 | 0.47056 | 14.6856
12/20/08 | 20:06 | 0 | 17.253 | 0 | 4 | 0 | 46.76 | 46.851 | 34.244 | 34.644 | 37.392 | 24.242 | 11.649 | 2 | 0 | 57.238 | 53.708 | 45.338 | 19.674 | 0 | 0 | 53.409 | 32.215 | [5 empty] | 0 | 12.116 | 21 | 3.2042 | 2.9706 | 2.6908 | 2.5 | 0.47056 | 14.6856
12/20/08 | 20:07 | 0 | 17.303 | 0 | 5 | 0 | 47.264 | 47.311 | 35.019 | 35.184 | 38.191 | 24.193 | 11.576 | 2 | 0 | 57.261 | 53.661 | 45.338 | 19.626 | 0 | 0 | 53.409 | 32.215 | [5 empty] | 0 | 12.08 | 22 | 3.2255 | 2.9908 | 2.6917 | 2.5 | 0.49076 | 15.2153
12/20/08 | 20:08 | 1 | 17.243 | 0 | 5 | 1 | 47.966 | 47.782 | 35.809 | 36.019 | 39.31 | 24.207 | 11.639 | 1 | 0 | 57.229 | 53.629 | 45.259 | 19.591 | 0 | 0 | 53.4 | 32.181 | [5 empty] | 17.243 | 11.947 | 23 | 3.2071 | 2.9733 | 2.691 | 2.5 | 0.47332 | 14.7585
12/20/08 | 20:09 | 0 | 17.218 | 0 | 4 | 0 | 48.79 | 48.676 | 36.301 | 36.796 | 40.227 | 24.256 | 11.566 | 2 | 0 | 57.229 | 53.608 | 45.282 | 19.591 | 0 | 0 | 53.377 | 32.23 | [5 empty] | 0 | 11.994 | 0 | 3.2284 | 2.9935 | 2.6918 | 2.5 | 0.49353 | 15.2873
12/20/08 | 20:10 | 0 | 17.197 | 1 | 5 | 0 | 49.549 | 49.432 | 36.725 | 37.313 | 41.097 | 24.256 | 11.589 | 1 | 0 | 57.229 | 53.652 | 45.282 | 19.613 | 0 | 0 | 53.353 | 32.23 | [5 empty] | 0 | 12.236 | 1 | 3.2217 | 2.9872 | 2.0665 | 1.875 | 1.1122 | 34.5212
12/20/08 | 20:11 | 0 | 17.197 | 0 | 4 | 0 | 41.683 | 47.735 | 36.983 | 37.689 | 33.082 | 24.256 | 11.689 | 1 | 0 | 57.249 | 53.608 | 45.329 | 19.591 | 0 | 0 | 53.309 | 32.23 | [5 empty] | 0 | 3.994 | 2 | 3.1926 | 2.9595 | 2.0654 | 1.875 | 1.0845 | 33.9691
12/20/08 | 20:12 | 0 | 17.218 | 0 | 5 | 0 | 39.217 | 40.743 | 37.406 | 38.04 | 30.06 | 24.232 | 11.664 | 0 | 0 | 57.249 | 53.608 | 45.397 | 19.591 | 0 | 0 | 53.332 | 32.181 | [5 empty] | 0 | 1.177 | 3 | 3.1998 | 2.9664 | 2.0657 | 1.875 | 1.0914 | 34.1081
12/20/08 | 20:13 | 0 | 17.253 | 0 | 5 | 0 | 38.755 | 39.392 | 37.698 | 38.452 | 29.204 | 24.337 | 11.649 | 0 | 0 | 57.281 | 53.64 | 45.476 | 19.649 | 0 | 0 | 53.318 | 32.215 | [5 empty] | 0 | 0.303 | 4 | 3.2042 | 2.9706 | 2.0658 | 1.875 | 1.0956 | 34.1912
12/20/08 | 20:14 | 0 | 17.243 | 0 | 4 | 0 | 38.698 | 39.098 | 37.1 | 38.488 | 28.591 | 24.303 | 11.541 | 0 | 0 | 57.206 | 53.629 | 45.467 | 19.639 | 0 | 0 | 53.353 | 32.206 | [5 empty] | 0 | 0.21 | 5 | 3.2357 | 3.0005 | 2.0671 | 1.875 | 1.1255 | 34.7827
12/20/08 | 20:15 | 0 | 17.268 | 0 | 5 | 0 | 38.37 | 39.052 | 36.256 | 37.43 | 30.423 | 24.232 | 11.614 | 0 | 0 | 57.249 | 53.629 | 45.467 | 19.613 | 0 | 0 | 53.353 | 32.181 | [5 empty] | 0 | 0.94 | 6 | 3.2144 | 2.9802 | 2.0663 | 1.875 | 1.1052 | 34.3841
12/20/08 | 20:16 | 0 | 17.268 | 0 | 5 | 0 | 37.289 | 38.346 | 35.739 | 36.584 | 28.255 | 24.256 | 11.566 | 1 | 0 | 57.249 | 53.584 | 45.534 | 19.591 | 0 | 0 | 53.286 | 32.206 | [5 empty] | 0 | 0.705 | 7 | 3.2284 | 2.9935 | 2.0668 | 1.875 | 1.1185 | 34.6468
12/20/08 | 20:17 | 0 | 17.243 | 0 | 5 | 0 | 36.607 | 37.337 | 35.526 | 36.256 | 27.701 | 24.281 | 11.541 | 0 | 0 | 57.206 | 53.561 | 45.511 | 19.613 | 0 | 0 | 53.309 | 32.157 | [5 empty] | 0 | 0.351 | 8 | 3.2357 | 3.0005 | 2.0671 | 1.875 | 1.1255 | 34.7827
12/20/08 | 20:18 | 0 | 17.218 | 0 | 4 | 0 | 36.208 | 36.749 | 35.199 | 36.019 | 25.845 | 24.281 | 11.566 | 0 | 0 | 57.206 | 53.608 | 45.49 | 19.613 | 0 | 0 | 53.309 | 32.157 | [5 empty] | 0 | 0.189 | 9 | 3.2284 | 2.9935 | 2.0668 | 1.875 | 1.1185 | 34.6468
12/20/08 | 20:19 | 0 | 17.243 | 0 | 5 | 0 | 35.926 | 36.385 | 34.739 | 35.586 | 26.122 | 24.269 | 11.455 | 0 | 0 | 57.195 | 53.549 | 45.478 | 19.603 | 0 | 0 | 53.321 | 32.193 | [5 empty] | 0 | 0.34 | 10 | 3.2607 | 3.0243 | 2.0681 | 1.875 | 1.1493 | 35.2456
12/20/08 | 20:20 | 0 | 17.258 | 0 | 5 | 0 | 35.493 | 36.033 | 34.412 | 35.187 | 32.098 | 24.219 | 11.528 | 0 | 0 | 57.195 | 53.526 | 45.411 | 19.603 | 0 | 0 | 53.297 | 32.242 | [5 empty] | 0 | 0.306 | 11 | 3.2394 | 3.004 | 2.0673 | 1.875 | 1.129 | 34.8532
12/20/08 | 20:21 | 0 | 17.235 | 0 | 4 | 0 | 43.905 | 38.031 | 33.895 | 34.763 | 36.127 | 24.244 | 11.579 | 0 | 0 | 57.151 | 53.526 | 45.387 | 19.603 | 0 | 0 | 53.297 | 32.291 | [5 empty] | 0 | 9.142 | 12 | 3.2246 | 2.9899 | 2.0667 | 1.875 | 1.1149 | 34.5759
12/20/08 | 20:22 | 1 | 17.258 | 1 | 5 | 0 | 45.938 | 45.317 | 33.658 | 34.364 | 36.174 | 24.197 | 11.503 | 1 | 0 | 57.128 | 53.505 | 45.364 | 19.628 | 0 | 0 | 53.321 | 32.267 | [5 empty] | 17.258 | 11.574 | 13 | 3.2467 | 3.011 | 2.0676 | 1.875 | 1.136 | 34.9882
12/20/08 | 20:23 | 0 | 17.258 | 0 | 5 | 0 | 46.372 | 46.372 | 33.517 | 34.058 | 36.174 | 24.148 | 11.503 | 1 | 0 | 57.128 | 53.505 | 45.317 | 19.628 | 0 | 0 | 53.344 | 32.291 | [5 empty] | 0 | 12.314 | 14 | 3.2467 | 3.011 | 2.0676 | 1.875 | 1.136 | 34.9882
12/20/08 | 20:24 | 0 | 17.21 | 0 | 4 | 0 | 46.487 | 46.718 | 33.73 | 34.129 | 36.526 | 24.173 | 11.455 | 2 | 0 | 57.106 | 53.505 | 45.273 | 19.603 | 0 | 0 | 53.274 | 32.291 | [5 empty] | 0 | 12.358 | 15 | 3.2607 | 3.0243 | 2.0681 | 1.875 | 1.1493 | 35.2456
12/20/08 | 20:25 | 0 | 17.235 | 0 | 5 | 0 | 46.694 | 46.877 | 34.199 | 34.412 | 37.277 | 24.173 | 11.503 | 1 | 0 | 57.106 | 53.526 | 45.226 | 19.578 | 0 | 0 | 53.297 | 32.242 | [5 empty] | 0 | 12.282 | 16 | 3.2467 | 3.011 | 2.0676 | 1.875 | 1.136 | 34.9882
12/20/08 | 20:26 | 1 | 17.235 | 0 | 5 | 0 | 47.266 | 47.129 | 35.093 | 35.163 | 38.172 | 24.197 | 11.579 | 2 | 0 | 57.106 | 53.482 | 45.226 | 19.578 | 0 | 0 | 53.253 | 32.218 | [5 empty] | 17.235 | 12.103 | 17 | 3.2246 | 2.9899 | 2.0667 | 1.875 | 1.1149 | 34.5759
12/20/08 | 20:27 | 0 | 17.21 | 0 | 4 | 0 | 48.046 | 47.84 | 35.868 | 36.151 | 39.112 | 24.124 | 11.579 | 2 | 0 | 57.128 | 53.482 | 45.273 | 19.573 | 0 | 0 | 53.225 | 32.188 | [5 empty] | 0 | 11.895 | 18 | 3.2246 | 2.9899 | 2.0667 | 1.875 | 1.1149 | 34.5759
12/20/08 | 20:28 | 0 | 17.235 | 0 | 5 | 0 | 48.963 | 48.734 | 36.598 | 36.973 | 40.451 | 24.197 | 11.528 | 1 | 0 | 57.128 | 53.482 | 45.25 | 19.603 | 0 | 0 | 53.206 | 32.242 | [5 empty] | 0 | 11.99 | 19 | 3.2394 | 3.004 | 2.0673 | 1.875 | 1.129 | 34.8532
12/20/08 | 20:29 | 0 | 17.235 | 0 | 4 | 0 | 49.262 | 49.561 | 36.973 | 37.49 | 38.031 | 24.173 | 11.455 | 2 | 0 | 57.128 | 53.458 | 45.273 | 19.628 | 0 | 0 | 53.23 | 32.242 | [5 empty] | 0 | 11.772 | 20 | 3.2607 | 3.0243 | 2.0681 | 1.875 | 1.1493 | 35.2456
12/20/08 | 20:30 | 0 | 17.258 | 0 | 5 | 0 | 41.202 | 46.258 | 37.277 | 37.866 | 31.882 | 24.173 | 11.528 | 0 | 0 | 57.151 | 53.482 | 45.364 | 19.603 | 0 | 0 | 53.253 | 32.242 | [5 empty] | 0 | 3.336 | 21 | 3.2394 | 3.004 | 2.0673 | 1.875 | 1.129 | 34.8532
12/20/08 | 20:31 | 0 | 17.235 | 0 | 5 | 0 | 39.229 | 40.521 | 37.583 | 38.241 | 29.761 | 24.197 | 11.481 | 1 | 0 | 57.106 | 53.482 | 45.387 | 19.628 | 0 | 0 | 53.297 | 32.218 | [5 empty] | 0 | 0.988 | 22 | 3.2531 | 3.0171 | 2.0678 | 1.875 | 1.1421 | 35.1064
12/20/08 | 20:32 | 0 | 17.155 | 1 | 4 | 0 | 38.753 | 39.341 | 37.603 | 38.519 | 29.322 | 24.239 | 11.45 | 0 | 0 | 57.078 | 53.477 | 45.427 | 19.573 | 0 | 0 | 53.225 | 32.164 | [5 empty] | 0 | 0.234 | 23 | 3.2622 | 3.0256 | 2.0682 | 1.875 | 1.1506 | 35.2723
12/20/08 | 20:33 | 0 | 17.18 | 0 | 5 | 0 | 38.708 | 39.107 | 36.897 | 38.354 | 29.925 | 24.239 | 11.45 | 0 | 0 | 57.101 | 53.43 | 45.359 | 19.598 | 0 | 0 | 53.202 | 32.139 | [5 empty] | 0 | 0.354 | 24 | 3.2622 | 3.0256 | 2.0682 | 1.875 | 1.1506 | 35.2723
12/20/08 | 20:34 | 0 | 17.155 | 0 | 5 | 0 | 38.167 | 38.918 | 35.957 | 37.227 | 28.623 | 24.215 | 11.425 | 0 | 0 | 57.078 | 53.43 | 45.427 | 19.573 | 0 | 0 | 53.225 | 32.164 | [5 empty] | 0 | 0.94 | 25 | 3.2694 | 3.0326 | 2.0685 | 1.875 | 1.1576 | 35.4055
12/20/08 | 20:35 | 0 | 17.155 | 0 | 4 | 0 | 37.155 | 38.143 | 35.44 | 36.428 | 29.106 | 24.215 | 11.473 | 0 | 0 | 57.078 | 53.43 | 45.404 | 19.598 | 0 | 0 | 53.225 | 32.164 | [5 empty] | 0 | 0.727 | 26 | 3.2555 | 3.0193 | 2.0679 | 1.875 | 1.1443 | 35.1493
12/20/08 | 20:36 | 0 | 17.155 | 0 | 5 | 0 | 36.356 | 37.131 | 35.251 | 36.005 | 27.324 | 24.168 | 11.425 | 0 | 0 | 57.101 | 53.384 | 45.45 | 19.573 | 0 | 0 | 53.202 | 32.164 | [5 empty] | 0 | 0.351 | 27 | 3.2694 | 3.0326 | 2.0685 | 1.875 | 1.1576 | 35.4055
12/20/08 | 20:37 | 0 | 17.155 | 0 | 5 | 0 | 35.981 | 36.45 | 34.969 | 35.816 | 28.503 | 24.168 | 11.523 | 0 | 0 | 57.055 | 53.384 | 45.383 | 19.573 | 0 | 0 | 53.202 | 32.164 | [5 empty] | 0 | 0.165 | 28 | 3.2409 | 3.0054 | 2.0673 | 1.875 | 1.1304 | 34.8802
12/20/08 | 20:38 | 0 | 17.155 | 0 | 4 | 0 | 35.698 | 36.215 | 34.569 | 35.392 | 25.853 | 24.19 | 11.425 | 0 | 0 | 57.055 | 53.363 | 45.383 | 19.598 | 0 | 0 | 53.202 | 32.164 | [5 empty] | 0 | 0.306 | 29 | 3.2694 | 3.0326 | 2.0685 | 1.875 | 1.1576 | 35.4055
12/20/08 | 20:39 | 0 | 17.13 | 0 | 5 | 0 | 35.227 | 35.84 | 34.055 | 34.947 | 30.985 | 24.19 | 11.473 | 0 | 0 | 56.989 | 53.318 | 45.359 | 19.548 | 0 | 0 | 53.248 | 32.188 | [5 empty] | 0 | 0.28 | 30 | 3.2555 | 3.0193 | 2.0679 | 1.875 | 1.1443 | 35.1493
12/20/08 | 20:40 | 1 | 17.102 | 0 | 5 | 1 | 43.523 | 37.624 | 33.723 | 34.522 | 35.72 | 24.166 | 11.322 | 0 | 0 | 57.01 | 53.36 | 45.334 | 19.571 | 0 | 0 | 53.223 | 32.164 | [5 empty] | 17.102 | 9.001 | 31 | 3.2994 | 3.0611 | 2.0697 | 1.875 | 1.1861 | 35.9477
12/20/08 | 20:41 | 0 | 17.182 | 0 | 4 | 0 | 45.707 | 45.065 | 33.424 | 34.223 | 35.914 | 24.17 | 11.352 | 1 | 0 | 57.037 | 53.388 | 45.294 | 19.601 | 0 | 0 | 53.227 | 32.193 | [5 empty] | 0 | 11.484 | 0 | 3.2907 | 3.0528 | 2.0693 | 1.875 | 1.1778 | 35.7908
12/20/08 | 20:42 | 0 | 17.152 | 0 | 5 | 0 | 46.092 | 46.137 | 33.134 | 33.794 | 35.885 | 24.141 | 11.297 | 1 | 0 | 56.987 | 53.337 | 45.219 | 19.596 | 0 | 0 | 53.132 | 32.164 | [5 empty] | 0 | 12.298 | 1 | 3.3067 | 3.068 | 2.695 | 2.5 | 0.56799 | 17.1769
12/20/08 | 20:43 | 1 | 17.182 | 1 | 5 | 0 | 46.326 | 46.463 | 33.517 | 33.775 | 36.103 | 24.097 | 11.327 | 2 | 0 | 56.994 | 53.365 | 45.226 | 19.626 | 0 | 0 | 53.16 | 32.24 | [5 empty] | 17.182 | 12.551 | 2 | 3.298 | 3.0597 | 2.6946 | 2.5 | 0.55969 | 16.9706
12/20/08 | 20:44 | 0 | 17.177 | 0 | 4 | 0 | 46.643 | 46.664 | 34.098 | 34.194 | 36.825 | 24.092 | 11.249 | 2 | 0 | 56.987 | 53.316 | 45.198 | 19.571 | 0 | 0 | 53.132 | 32.211 | [5 empty] | 0 | 12.449 | 3 | 3.3207 | 3.0813 | 2.6956 | 2.5 | 0.58128 | 17.5047
12/20/08 | 20:45 | 0 | 17.202 | 0 | 5 | 0 | 47.077 | 47.101 | 35.038 | 35.086 | 37.789 | 24.116 | 11.297 | 1 | 0 | 56.987 | 53.316 | 45.175 | 19.596 | 0 | 0 | 53.155 | 32.211 | [5 empty] | 0 | 11.991 | 4 | 3.3067 | 3.068 | 2.695 | 2.5 | 0.56799 | 17.1769
12/20/08 | 20:46 | 0 | 17.177 | 0 | 4 | 0 | 47.927 | 47.766 | 35.885 | 36.119 | 38.775 | 24.116 | 11.322 | 2 | 0 | 56.966 | 53.316 | 45.175 | 19.621 | 0 | 0 | 53.155 | 32.164 | [5 empty] | 0 | 11.808 | 5 | 3.2994 | 3.0611 | 2.6947 | 2.5 | 0.56107 | 17.0051
12/20/08 | 20:47 | 1 | 17.152 | 0 | 5 | 0 | 48.888 | 48.683 | 36.495 | 37.014 | 40.045 | 24.092 | 11.347 | 1 | 0 | 56.966 | 53.269 | 45.152 | 19.571 | 0 | 0 | 53.108 | 32.211 | [5 empty] | 17.152 | 11.874 | 6 | 3.2922 | 3.0542 | 2.6944 | 2.5 | 0.55415 | 16.8325
12/20/08 | 20:48 | 0 | 17.152 | 0 | 5 | 0 | 48.774 | 49.577 | 36.99 | 37.576 | 36.615 | 24.141 | 11.224 | 2 | 0 | 56.966 | 53.316 | 45.198 | 19.571 | 0 | 0 | 53.085 | 32.164 | [5 empty] | 0 | 11.198 | 7 | 3.328 | 3.0882 | 2.6959 | 2.5 | 0.5882 | 17.6743
12/20/08 | 20:49 | 0 | 17.202 | 0 | 4 | 0 | 41.009 | 45.726 | 37.342 | 38 | 31.102 | 24.141 | 11.199 | 0 | 0 | 56.987 | 53.316 | 45.266 | 19.571 | 0 | 0 | 53.132 | 32.164 | [5 empty] | 0 | 3.009 | 8 | 3.3353 | 3.0951 | 2.6962 | 2.5 | 0.59512 | 17.8432
12/20/08 | 20:50 | 0 | 17.177 | 0 | 5 | 0 | 39.222 | 40.444 | 37.765 | 38.33 | 29.56 | 24.141 | 11.249 | 1 | 0 | 56.987 | 53.293 | 45.313 | 19.571 | 0 | 0 | 53.085 | 32.139 | [5 empty] | 0 | 0.892 | 9 | 3.3207 | 3.0813 | 2.6956 | 2.5 | 0.58128 | 17.5047
12/20/08 | 20:51 | 0 | 17.142 | 0 | 4 | 0 | 38.861 | 39.423 | 37.849 | 38.624 | 29.575 | 24.107 | 11.239 | 0 | 0 | 56.955 | 53.237 | 45.301 | 19.535 | 0 | 0 | 53.052 | 32.13 | [5 empty] | 0 | 0.237 | 10 | 3.3236 | 3.084 | 2.6957 | 2.5 | 0.58404 | 17.5726
12/20/08 | 20:52 | 0 | 17.177 | 0 | 5 | 0 | 38.87 | 39.294 | 37.014 | 38.495 | 27.802 | 24.188 | 11.249 | 0 | 0 | 56.987 | 53.316 | 45.38 | 19.571 | 0 | 0 | 53.085 | 32.164 | [5 empty] | 0 | 0.375 | 11 | 3.3207 | 3.0813 | 2.6956 | 2.5 | 0.58128 | 17.5047
12/20/08 | 20:53 | 0 | 17.167 | 1 | 5 | 0 | 38.272 | 39.119 | 35.993 | 37.284 | 28.177 | 24.153 | 11.262 | 0 | 0 | 56.955 | 53.237 | 45.371 | 19.561 | 0 | 0 | 53.008 | 32.13 | [5 empty] | 0 | 0.988 | 12 | 3.3169 | 3.0777 | 2.6954 | 2.5 | 0.57768 | 17.4162
12/20/08 | 20:54 | 0 | 17.142 | 0 | 5 | 0 | 37.098 | 38.224 | 35.38 | 36.275 | 28.081 | 24.107 | 11.189 | 0 | 0 | 56.978 | 53.213 | 45.371 | 19.535 | 0 | 0 | 53.008 | 32.13 | [5 empty] | 0 | 0.823 | 13 | 3.3382 | 3.0979 | 2.6963 | 2.5 | 0.59788 | 17.9106
12/20/08 | 20:55 | 0 | 17.177 | 0 | 4 | 0 | 36.237 | 37.083 | 35.038 | 35.768 | 26.743 | 24.212 | 11.249 | 0 | 0 | 56.966 | 53.269 | 45.38 | 19.596 | 0 | 0 | 53.017 | 32.139 | [5 empty] | 0 | 0.469 | 14 | 3.3207 | 3.0813 | 2.6956 | 2.5 | 0.58128 | 17.5047
12/20/08 | 20:56 | 0 | 17.152 | 0 | 5 | 0 | 35.696 | 36.332 | 34.711 | 35.486 | 26.237 | 24.212 | 11.199 | 0 | 0 | 56.966 | 53.246 | 45.38 | 19.571 | 0 | 0 | 53.041 | 32.139 | [5 empty] | 0 | 0.21 | 15 | 3.3353 | 3.0951 | 2.6962 | 2.5 | 0.59512 | 17.8432
12/20/08 | 20:57 | 0 | 17.177 | 0 | 5 | 0 | 35.392 | 35.885 | 34.38 | 35.11 | 26.887 | 24.188 | 11.249 | 0 | 0 | 56.966 | 53.246 | 45.313 | 19.596 | 0 | 0 | 53.017 | 32.164 | [5 empty] | 0 | 0.282 | 16 | 3.3207 | 3.0813 | 2.6956 | 2.5 | 0.58128 | 17.5047
12/20/08 | 20:58 | 0 | 17.142 | 0 | 4 | 0 | 35.311 | 35.5 | 33.83 | 34.653 | 34.44 | 24.131 | 11.287 | 0 | 0 | 56.889 | 53.19 | 45.324 | 19.535 | 0 | 0 | 52.985 | 32.13 | [5 empty] | 0 | 0.658 | 17 | 3.3096 | 3.0708 | 2.6951 | 2.5 | 0.57076 | 17.2454
12/20/08 | 20:59 | 0 | 17.202 | 0 | 5 | 0 | 44.157 | 40.573 | 33.5 | 34.203 | 35.543 | 24.178 | 11.262 | 0 | 0 | 56.909 | 53.258 | 45.278 | 19.631 | 0 | 0 | 53.043 | 32.166 | [5 empty] | 0 | 9.954 | 18 | 3.3169 | 3.0777 | 2.6954 | 2.5 | 0.57768 | 17.4162
12/20/08 | 21:00 | 0 | 17.172 | 0 | 5 | 0 | 45.56 | 45.285 | 33.177 | 33.883 | 35.646 | 24.063 | 11.194 | 2 | 0 | 56.916 | 53.174 | 45.261 | 19.566 | 0 | 0 | 53.013 | 32.135 | [5 empty] | 0 | 11.677 | 19 | 3.3367 | 3.0965 | 2.6962 | 2.5 | 0.5965 | 17.8769
12/20/08 | 21:01 | 1 | 17.197 | 0 | 5 | 0 | 45.836 | 45.927 | 33.129 | 33.577 | 35.715 | 24.063 | 11.194 | 1 | 0 | 56.893 | 53.195 | 45.191 | 19.613 | 0 | 0 | 52.989 | 32.135 | [5 empty] | 17.197 | 12.259 | 20 | 3.3367 | 3.0965 | 2.6962 | 2.5 | 0.5965 | 17.8769
12/20/08 | 21:02 | 0 | 17.23 | 0 | 4 | 0 | 45.98 | 46.232 | 33.656 | 33.797 | 36.146 | 24.143 | 11.176 | 2 | 0 | 56.923 | 53.204 | 45.201 | 19.623 | 0 | 0 | 52.996 | 32.191 | [5 empty] | 0 | 12.183 | 21 | 3.3419 | 3.1015 | 2.6964 | 2.5 | 0.60148 | 17.998
12/20/08 | 21:03 | 0 | 17.205 | 0 | 5 | 0 | 46.461 | 46.438 | 34.383 | 34.431 | 37.086 | 24.048 | 11.176 | 1 | 0 | 56.9 | 53.157 | 45.222 | 19.573 | 0 | 0 | 53.02 | 32.117 | [5 empty] | 0 | 12.03 | 22 | 3.3419 | 3.1015 | 2.6964 | 2.5 | 0.60148 | 17.998
12/20/08 | 21:04 | 1 | 17.172 | 1 | 4 | 1 | 47.234 | 47.049 | 35.388 | 35.364 | 38.16 | 24.063 | 11.194 | 2 | 0 | 56.871 | 53.174 | 45.147 | 19.613 | 0 | 0 | 52.989 | 32.159 | [5 empty] | 17.172 | 11.87 | 23 | 3.3367 | 3.0965 | 2.6962 | 2.5 | 0.5965 | 17.8769
12/20/08 | 21:05 | 0 | 17.23 | 0 | 5 | 0 | 48.249 | 47.973 | 36.194 | 36.452 | 39.2 | 24.094 | 11.129 | 2 | 0 | 56.9 | 53.204 | 45.201 | 19.623 | 0 | 0 | 52.996 | 32.213 | [5 empty] | 0 | 11.797 | 0 | 3.3556 | 3.1145 | 2.697 | 2.5 | 0.61449 | 18.3123
12/20/08 | 21:06 | 0 | 17.23 | 0 | 5 | 0 | 49.19 | 48.961 | 36.804 | 37.179 | 40.447 | 24.168 | 11.176 | 1 | 0 | 56.877 | 53.204 | 45.154 | 19.646 | 0 | 0 | 52.996 | 32.166 | [5 empty] | 0 | 12.011 | 1 | 3.3419 | 3.1015 | 2.0714 | 1.875 | 1.2265 | 36.6996
12/20/08 | 21:07 | 0 | 17.172 | 0 | 4 | 0 | 45.308 | 49.824 | 37.244 | 37.667 | 34.586 | 24.183 | 11.046 | 1 | 0 | 56.848 | 53.195 | 45.147 | 19.591 | 0 | 0 | 53.036 | 32.135 | [5 empty] | 0 | 7.641 | 2 | 3.3798 | 3.1375 | 2.073 | 1.875 | 1.2625 | 37.3533
12/20/08 | 21:08 | 0 | 17.197 | 0 | 5 | 0 | 40.064 | 43.095 | 37.619 | 38.088 | 31.338 | 24.232 | 11.071 | 1 | 0 | 56.871 | 53.195 | 45.215 | 19.591 | 0 | 0 | 53.036 | 32.11 | [5 empty] | 0 | 1.976 | 3 | 3.3725 | 3.1305 | 2.0727 | 1.875 | 1.2555 | 37.2287
12/20/08 | 21:09 | 0 | 17.23 | 0 | 4 | 0 | 39.038 | 39.954 | 37.933 | 38.497 | 29.732 | 24.239 | 11.176 | 0 | 0 | 56.923 | 53.204 | 45.245 | 19.646 | 0 | 0 | 53.087 | 32.166 | [5 empty] | 0 | 0.541 | 4 | 3.3419 | 3.1015 | 2.0714 | 1.875 | 1.2265 | 36.6996
12/20/08 | 21:10 | 0 | 17.25 | 0 | 5 | 0 | 38.918 | 39.341 | 37.839 | 38.732 | 27.37 | 24.313 | 11.078 | 0 | 0 | 56.923 | 53.204 | 45.315 | 19.646 | 0 | 0 | 53.066 | 32.213 | [5 empty] | 0 | 0.186 | 5 | 3.3705 | 3.1286 | 2.0726 | 1.875 | 1.2536 | 37.1937
12/20/08 | 21:11 | 0 | 17.218 | 0 | 5 | 0 | 38.818 | 39.241 | 36.727 | 38.136 | 28.086 | 24.305 | 11.121 | 0 | 0 | 56.871 | 53.174 | 45.329 | 19.613 | 0 | 0 | 52.989 | 32.085 | [5 empty] | 0 | 0.682 | 6 | 3.358 | 3.1167 | 2.0721 | 1.875 | 1.2417 | 36.978
12/20/08 | 21:12 | 0 | 17.218 | 0 | 4 | 0 | 37.925 | 38.983 | 35.787 | 36.914 | 26.738 | 24.305 | 11.096 | 0 | 0 | 56.893 | 53.15 | 45.329 | 19.639 | 0 | 0 | 52.966 | 32.135 | [5 empty] | 0 | 1.011 | 7 | 3.3652 | 3.1236 | 2.0724 | 1.875 | 1.2486 | 37.1036
12/20/08 | 21:13 | 0 | 17.218 | 0 | 5 | 0 | 36.772 | 37.808 | 35.292 | 36.021 | 28.16 | 24.376 | 11.169 | 0 | 0 | 56.893 | 53.15 | 45.329 | 19.613 | 0 | 0 | 52.989 | 32.159 | [5 empty] | 0 | 0.751 | 8 | 3.344 | 3.1034 | 2.0715 | 1.875 | 1.2284 | 36.7352
12/20/08 | 21:14 | 0 | 17.218 | 0 | 5 | 0 | 35.95 | 36.772 | 34.823 | 35.55 | 26.568 | 24.401 | 11.169 | 0 | 0 | 56.848 | 53.15 | 45.308 | 19.613 | 0 | 0 | 52.922 | 32.181 | [5 empty] | 0 | 0.4 | 9 | 3.344 | 3.1034 | 2.0715 | 1.875 | 1.2284 | 36.7352
12/20/08 | 21:15 | 0 | 17.197 | 1 | 4 | 0 | 35.481 | 36.139 | 34.493 | 35.222 | 25.002 | 24.376 | 11.144 | 0 | 0 | 56.827 | 53.15 | 45.308 | 19.613 | 0 | 0 | 52.943 | 32.181 | [5 empty] | 0 | 0.259 | 10 | 3.3513 | 3.1103 | 2.0718 | 1.875 | 1.2353 | 36.8619
12/20/08 | 21:16 | 0 | 17.25 | 0 | 5 | 0 | 35.136 | 35.653 | 34.101 | 34.806 | 26.385 | 24.384 | 11.252 | 0 | 0 | 56.877 | 53.134 | 45.338 | 19.623 | 0 | 0 | 52.929 | 32.191 | [5 empty] | 0 | 0.33 | 11 | 3.3198 | 3.0804 | 2.0705 | 1.875 | 1.2054 | 36.3106
12/20/08 | 21:17 | 0 | 17.218 | 0 | 5 | 0 | 37.76 | 35.199 | 33.646 | 34.306 | 34.847 | 24.352 | 11.169 | 0 | 0 | 56.782 | 53.104 | 45.238 | 19.591 | 0 | 0 | 52.898 | 32.11 | [5 empty] | 0 | 3.454 | 12 | 3.344 | 3.1034 | 2.0715 | 1.875 | 1.2284 | 36.7352
12/20/08 | 21:18 | 1 | 17.218 | 0 | 4 | 0 | 44.986 | 41.968 | 33.271 | 33.883 | 35.526 | 24.352 | 11.096 | 1 | 0 | 56.804 | 53.08 | 45.191 | 19.591 | 0 | 0 | 52.898 | 32.159 | [5 empty] | 17.218 | 11.103 | 13 | 3.3652 | 3.1236 | 2.0724 | 1.875 | 1.2486 | 37.1036
12/20/08 | 21:19 | 0 | 17.197 | 0 | 5 | 0 | 46.109 | 45.836 | 33.012 | 33.577 | 35.667 | 24.303 | 11.071 | 1 | 0 | 56.779 | 53.08 | 45.145 | 19.566 | 0 | 0 | 52.873 | 32.11 | [5 empty] | 0 | 12.532 | 14 | 3.3725 | 3.1305 | 2.0727 | 1.875 | 1.2555 | 37.2287
12/20/08 | 21:20 | 0 | 17.132 | 0 | 5 | 0 | 46.414 | 46.438 | 33.067 | 33.35 | 35.794 | 24.288 | 11.131 | 2 | 0 | 56.766 | 53.043 | 45.154 | 19.551 | 0 | 0 | 52.812 | 32.095 | [5 empty] | 0 | 13.064 | 15 | 3.3551 | 3.1139 | 2.072 | 1.875 | 1.2389 | 36.9276
12/20/08 | 21:21 | 0 | 17.182 | 0 | 4 | 0 | 46.461 | 46.69 | 33.586 | 33.725 | 36.359 | 24.266 | 11.081 | 1 | 0 | 56.743 | 53.02 | 45.063 | 19.598 | 0 | 0 | 52.768 | 32.117 | [5 empty] | 0 | 12.736 | 16 | 3.3696 | 3.1278 | 2.0725 | 1.875 | 1.2528 | 37.1787
12/20/08 | 21:22 | 1 | 17.182 | 0 | 5 | 0 | 46.713 | 46.828 | 34.524 | 34.431 | 37.11 | 24.242 | 11.005 | 2 | 0 | 56.743 | 53.043 | 44.97 | 19.5 | 0 | 0 | 52.744 | 32.095 | [5 empty] | 17.182 | 12.282 | 17 | 3.3917 | 3.1488 | 2.0734 | 1.875 | 1.2738 | 37.5564
12/20/08 | 21:23 | 0 | 17.157 | 0 | 4 | 0 | 47.469 | 47.241 | 35.584 | 35.536 | 38.284 | 24.313 | 10.983 | 2 | 0 | 56.72 | 53.043 | 45.04 | 19.551 | 0 | 0 | 52.768 | 32.142 | [5 empty] | 0 | 11.933 | 18 | 3.3982 | 3.1549 | 2.0737 | 1.875 | 1.2799 | 37.6648
12/20/08 | 21:24 | 0 | 17.182 | 0 | 5 | 0 | 48.548 | 48.181 | 36.452 | 36.641 | 39.507 | 24.266 | 11.005 | 1 | 0 | 56.766 | 53.02 | 45.086 | 19.598 | 0 | 0 | 52.791 | 32.142 | [5 empty] | 0 | 11.907 | 19 | 3.3917 | 3.1488 | 2.0734 | 1.875 | 1.2738 | 37.5564
12/20/08 | 21:25 | 0 | 17.182 | 1 | 4 | 0 | 49.236 | 49.26 | 37.11 | 37.464 | 37.557 | 24.266 | 10.983 | 2 | 0 | 56.743 | 53.02 | 45.063 | 19.576 | 0 | 0 | 52.744 | 32.117 | [5 empty] | 0 | 11.772 | 20 | 3.3982 | 3.1549 | 2.0737 | 1.875 | 1.2799 | 37.6648
12/20/08 | 21:26 | 0 | 17.228 | 0 | 5 | 0 | 41.224 | 46.438 | 37.557 | 37.957 | 31.468 | 24.337 | 10.907 | 0 | 0 | 56.743 | 53.02 | 45.131 | 19.598 | 0 | 0 | 52.791 | 32.142 | [5 empty] | 0 | 3.267 | 21 | 3.4203 | 3.1759 | 2.0746 | 1.875 | 1.3009 | 38.0361
12/20/08 | 21:27 | 0 | 17.182 | 0 | 4 | 0 | 39.272 | 40.588 | 37.839 | 38.356 | 30.144 | 24.313 | 10.958 | 1 | 0 | 56.743 | 53.02 | 45.177 | 19.576 | 0 | 0 | 52.744 | 32.142 | [5 empty] | 0 | 0.916 | 22 | 3.4054 | 3.1618 | 2.074 | 1.875 | 1.2868 | 37.7875
12/20/08 | 21:28 | 0 | 17.127 | 0 | 5 | 0 | 38.868 | 39.478 | 37.904 | 38.633 | 27.897 | 24.332 | 10.827 | 0 | 0 | 56.738 | 52.945 | 45.173 | 19.546 | 0 | 0 | 52.716 | 32.088 | [5 empty] | 0 | 0.235 | 23 | 3.4436 | 3.1981 | 2.0755 | 1.875 | 1.3231 | 38.4219
12/20/08 | 21:29 | 0 | 17.202 | 0 | 4 | 0 | 38.92 | 39.296 | 37.227 | 38.614 | 28.143 | 24.362 | 10.983 | 0 | 0 | 56.743 | 52.973 | 45.245 | 19.576 | 0 | 0 | 52.721 | 32.117 | [5 empty] | 0 | 0.306 | 24 | 3.3982 | 3.1549 | 2.0737 | 1.875 | 1.2799 | 37.6648
12/20/08 | 21:30 | 0 | 17.152 | 0 | 5 | 0 | 38.375 | 39.196 | 36.258 | 37.339 | 27.414 | 24.332 | 10.953 | 0 | 0 | 56.715 | 52.968 | 45.173 | 19.568 | 0 | 0 | 52.693 | 32.088 | [5 empty] | 0 | 1.036 | 25 | 3.4069 | 3.1632 | 2.0741 | 1.875 | 1.2882 | 37.8119
12/20/08 | 21:31 | 0 | 17.202 | 0 | 5 | 0 | 37.251 | 38.308 | 35.512 | 36.404 | 28.072 | 24.386 | 11.056 | 0 | 0 | 56.743 | 52.973 | 45.268 | 19.576 | 0 | 0 | 52.721 | 32.117 | [5 empty] | 0 | 0.847 | 26 | 3.3769 | 3.1347 | 2.0728 | 1.875 | 1.2597 | 37.3035
12/20/08 | 21:32 | 0 | 17.202 | 0 | 4 | 0 | 36.287 | 37.205 | 34.926 | 35.701 | 27.468 | 24.362 | 11.005 | 0 | 0 | 56.72 | 52.973 | 45.245 | 19.576 | 0 | 0 | 52.677 | 32.095 | [5 empty] | 0 | 0.586 | 27 | 3.3917 | 3.1488 | 2.0734 | 1.875 | 1.2738 | 37.5564
12/20/08 | 21:33 | 0 | 17.182 | 0 | 5 | 0 | 35.605 | 36.359 | 34.455 | 35.206 | 27.348 | 24.386 | 11.106 | 0 | 0 | 56.72 | 52.973 | 45.268 | 19.576 | 0 | 0 | 52.677 | 32.095 | [5 empty] | 0 | 0.399 | 28 | 3.3623 | 3.1209 | 2.0722 | 1.875 | 1.2459 | 37.0534
12/20/08 | 21:34 | 0 | 17.157 | 0 | 5 | 0 | 35.089 | 35.725 | 34.007 | 34.785 | 24.94 | 24.386 | 11.106 | 0 | 0 | 56.677 | 52.973 | 45.224 | 19.598 | 0 | 0 | 52.653 | 32.071 | [5 empty] | 0 | 0.304 | 29 | 3.3623 | 3.1209 | 2.0722 | 1.875 | 1.2459 | 37.0534
12/20/08 | 21:35 | 1 | 17.182 | 0 | 4 | 0 | 34.737 | 35.254 | 33.608 | 34.314 | 33.773 | 24.386 | 11.056 | 0 | 0 | 56.677 | 52.95 | 45.201 | 19.623 | 0 | 0 | 52.677 | 32.095 | [5 empty] | 17.182 | 0.423 | 30 | 3.3769 | 3.1347 | 2.0728 | 1.875 | 1.2597 | 37.3035
12/20/08 | 21:36 | 0 | 17.182 | 1 | 5 | 1 | 43.996 | 39.483 | 33.28 | 33.866 | 35.325 | 24.386 | 10.933 | 0 | 0 | 56.699 | 52.929 | 45.131 | 19.598 | 0 | 0 | 52.63 | 32.117 | [5 empty] | 0 | 10.13 | 31 | 3.4127 | 3.1687 | 2.0743 | 1.875 | 1.2937 | 37.9096
12/20/08 | 21:37 | 0 | 17.182 | 0 | 5 | 0 | 45.843 | 45.245 | 33.046 | 33.515 | 35.488 | 24.337 | 10.907 | 2 | 0 | 56.677 | 52.929 | 45.086 | 19.576 | 0 | 0 | 52.63 | 32.071 | [5 empty] | 0 | 12.328 | 0 | 3.4203 | 3.1759 | 2.0746 | 1.875 | 1.3009 | 38.0361
12/20/08 | 21:38 | 0 | 17.182 | 0 | 4 | 0 | 46.3 | 46.37 | 33.022 | 33.35 | 35.653 | 24.337 | 10.958 | 1 | 0 | 56.654 | 52.905 | 45.086 | 19.576 | 0 | 0 | 52.63 | 32.046 | [5 empty] | 0 | 12.95 | 1 | 3.4054 | 3.1618 | 2.8077 | 2.6087 | 0.55313 | 16.2426
12/20/08 | 21:39 | 1 | 17.182 | 0 | 5 | 0 | 46.256 | 46.552 | 33.574 | 33.503 | 35.971 | 24.278 | 10.92 | 2 | 0 | 56.622 | 52.896 | 45.007 | 19.563 | 0 | 0 | 52.298 | 32.083 | [5 empty] | 17.182 | 12.753 | 2 | 3.4165 | 3.1723 | 2.8081 | 2.6087 | 0.56365 | 16.4978
12/20/08 | 21:40 | 0 | 17.152 | 0 | 5 | 0 | 46.48 | 46.573 | 34.404 | 34.333 | 36.966 | 24.308 | 10.902 | 1 | 0 | 56.583 | 52.901 | 44.944 | 19.571 | 0 | 0 | 52.557 | 32.041 | [5 empty] | 0 | 12.147 | 3 | 3.4217 | 3.1773 | 2.8084 | 2.6087 | 0.56863 | 16.6182
12/20/08 | 21:41 | 0 | 17.175 | 0 | 4 | 0 | 47.259 | 47.054 | 35.507 | 35.344 | 38.047 | 24.237 | 10.928 | 2 | 0 | 56.606 | 52.901 | 44.967 | 19.571 | 0 | 0 | 52.786 | 32.066 | [5 empty] | 0 | 11.915 | 4 | 3.4142 | 3.1701 | 2.808 | 2.6087 | 0.56143 | 16.4442
12/20/08 | 21:42 | 0 | 17.175 | 0 | 5 | 0 | 48.314 | 47.88 | 36.426 | 36.447 | 39.105 | 24.261 | 10.953 | 2 | 0 | 56.606 | 52.924 | 44.991 | 19.593 | 0 | 0 | 52.901 | 32.017 | [5 empty] | 0 | 11.867 | 5 | 3.4069 | 3.1632 | 2.8078 | 2.6087 | 0.55451 | 16.2763
12/20/08 | 21:43 | 1 | 17.175 | 0 | 4 | 0 | 49.278 | 49.003 | 37.012 | 37.342 | 40.303 | 24.308 | 10.877 | 1 | 0 | 56.606 | 52.924 | 44.991 | 19.571 | 0 | 0 | 52.924 | 32.041 | [5 empty] | 17.175 | 11.936 | 6 | 3.429 | 3.1842 | 2.8086 | 2.6087 | 0.57555 | 16.7847
12/20/08 | 21:44 | 0 | 17.175 | 0 | 5 | 0 | 43.568 | 49.715 | 37.483 | 37.835 | 32.306 | 24.283 | 10.902 | 1 | 0 | 56.629 | 52.88 | 45.014 | 19.546 | 0 | 0 | 52.971 | 32.041 | [5 empty] | 0 | 5.733 | 7 | 3.4217 | 3.1773 | 2.8084 | 2.6087 | 0.56863 | 16.6182
12/20/08 | 21:45 | 0 | 17.152 | 0 | 4 | 0 | 39.786 | 41.994 | 37.811 | 38.258 | 30.114 | 24.332 | 10.902 | 0 | 0 | 56.629 | 52.88 | 45.082 | 19.546 | 0 | 0 | 53.017 | 32.041 | [5 empty] | 0 | 1.528 | 8 | 3.4217 | 3.1773 | 2.8084 | 2.6087 | 0.56863 | 16.6182
12/20/08 | 21:46 | 0 | 17.208 | 1 | 5 | 0 | 39.088 | 39.817 | 38.241 | 38.665 | 29.352 | 24.315 | 10.985 | 1 | 0 | 56.681 | 52.931 | 45.182 | 19.603 | 0 | 0 | 53.048 | 32.049 | [5 empty] | 0 | 0.423 | 9 | 3.3976 | 3.1544 | 2.8074 | 2.6087 | 0.54566 | 16.0602
12/20/08 | 21:47 | 0 | 17.185 | 0 | 5 | 0 | 39.04 | 39.418 | 37.913 | 38.971 | 27.905 | 24.293 | 11.008 | 0 | 0 | 56.636 | 52.887 | 45.203 | 19.578 | 0 | 0 | 52.978 | 32.024 | [5 empty] | 0 | 0.069 | 10 | 3.3909 | 3.148 | 2.8071 | 2.6087 | 0.53929 | 15.9042
12/20/08 | 21:48 | 0 | 17.127 | 0 | 4 | 0 | 38.916 | 39.432 | 36.753 | 38.093 | 28.501 | 24.332 | 10.928 | 0 | 0 | 56.606 | 52.856 | 45.152 | 19.593 | 0 | 0 | 52.924 | 32.017 | [5 empty] | 0 | 0.823 | 11 | 3.4142 | 3.1701 | 2.808 | 2.6087 | 0.56143 | 16.4442
12/20/08 | 21:49 | 0 | 17.185 | 0 | 5 | 0 | 37.89 | 39.019 | 35.868 | 36.878 | 27.28 | 24.315 | 10.885 | 0 | 0 | 56.636 | 52.887 | 45.226 | 19.626 | 0 | 0 | 52.887 | 32.024 | [5 empty] | 0 | 1.012 | 12 | 3.4267 | 3.182 | 2.8086 | 2.6087 | 0.57334 | 16.7315
12/20/08 | 21:50 | 0 | 17.175 | 0 | 5 | 0 | 36.753 | 37.741 | 35.227 | 36.026 | 26.115 | 24.308 | 10.779 | 0 | 0 | 56.606 | 52.81 | 45.173 | 19.571 | 0 | 0 | 52.786 | 31.992 | [5 empty] | 0 | 0.727 | 13 | 3.4576 | 3.2114 | 2.8098 | 2.6087 | 0.60268 | 17.4307
12/20/08 | 21:51 | 0 | 17.175 | 0 | 4 | 0 | 35.978 | 36.753 | 34.78 | 35.486 | 26.838 | 24.283 | 10.804 | 0 | 0 | 56.606 | 52.833 | 45.173 | 19.571 | 0 | 0 | 52.763 | 31.992 | [5 empty] | 0 | 0.492 | 14 | 3.4503 | 3.2045 | 2.8095 | 2.6087 | 0.59576 | 17.2669
12/20/08 | 21:52 | 0 | 17.152 | 0 | 5 | 0 | 35.39 | 36.026 | 34.333 | 35.014 | 24.597 | 24.188 | 10.754 | 0 | 0 | 56.583 | 52.81 | 45.173 | 19.546 | 0 | 0 | 52.786 | 32.017 | [5 empty] | 0 | 0.376 | 15 | 3.4648 | 3.2183 | 2.8101 | 2.6087 | 0.6096 | 17.5938
12/20/08 | 21:53 | 0 | 17.16 | 0 | 5 | 0 | 34.952 | 35.538 | 33.916 | 34.598 | 26.821 | 24.293 | 10.935 | 0 | 0 | 56.613 | 52.817 | 45.159 | 19.603 | 0 | 0 | 52.749 | 32.073 | [5 empty] | 0 | 0.354 | 16 | 3.4121 | 3.1682 | 2.808 | 2.6087 | 0.5595 | 16.3973
12/20/08 | 21:54 | 0 | 17.16 | 0 | 5 | 0 | 41.839 | 35.187 | 33.4 | 34.105 | 35.234 | 24.195 | 11.033 | 0 | 0 | 56.59 | 52.817 | 45.135 | 19.578 | 0 | 0 | 52.749 | 32.122 | [5 empty] | 0 | 7.734 | 17 | 3.3836 | 3.1411 | 2.8068 | 2.6087 | 0.53237 | 15.7339
12/20/08 | 21:55 | 0 | 17.152 | 0 | 4 | 0 | 45.31 | 44.039 | 33.041 | 33.651 | 35.438 | 24.163 | 10.902 | 1 | 0 | 56.54 | 52.763 | 45.035 | 19.546 | 0 | 0 | 52.649 | 32.09 | [5 empty] | 0 | 11.659 | 18 | 3.4217 | 3.1773 | 2.8084 | 2.6087 | 0.56863 | 16.6182
12/20/08 | 21:56 | 1 | 17.127 | 0 | 5 | 0 | 46.09 | 45.999 | 32.969 | 33.417 | 35.579 | 24.163 | 10.902 | 1 | 0 | 56.54 | 52.763 | 45.014 | 19.571 | 0 | 0 | 52.604 | 32.066 | [5 empty] | 17.127 | 12.673 | 19 | 3.4217 | 3.1773 | 2.8084 | 2.6087 | 0.56863 | 16.6182
12/20/08 | 21:57 | 0 | 17.127 | 1 | 5 | 0 | 46.204 | 46.435 | 33.44 | 33.464 | 35.696 | 24.163 | 10.902 | 2 | 0 | 56.517 | 52.763 | 44.921 | 19.571 | 0 | 0 | 52.581 | 32.066 | [5 empty] | 0 | 12.74 | 20 | 3.4217 | 3.1773 | 2.8084 | 2.6087 | 0.56863 | 16.6182
12/20/08 | 21:58 | 0 | 17.127 | 0 | 5 | 0 | 46.321 | 46.412 | 34.239 | 34.168 | 36.612 | 24.116 | 10.902 | 2 | 0 | 56.517 | 52.742 | 44.897 | 19.546 | 0 | 0 | 52.581 | 32.041 | [5 empty] | 0 | 12.153 | 21 | 3.4217 | 3.1773 | 2.8084 | 2.6087 | 0.56863 | 16.6182
12/20/08 | 21:59 | 0 | 17.127 | 0 | 4 | 1 | 46.87 | 46.755 | 35.249 | 35.153 | 37.574 | 24.163 | 10.855 | 1 | 0 | 56.49 | 52.761 | 44.874 | 19.546 | 0 | 0 | 52.555 | 32.063 | [5 empty] | 0 | 11.717 | 22 | 3.4354 | 3.1903 | 2.8089 | 2.6087 | 0.58164 | 16.9307
12/20/08 | 22:00 | 1 | 17.092 | 0 | 5 | 0 | 47.728 | 47.5 | 36.225 | 36.249 | 38.856 | 24.055 | 10.769 | 2 | 0 | 56.458 | 52.681 | 44.886 | 19.485 | 0 | 0 | 52.476 | 32.005 | [5 empty] | 17.092 | 11.479 | 0 | 3.4605 | 3.2141 | 2.8099 | 2.6087 | 0.60545 | 17.4961
12/20/08 | 22:01 | 0 | 17.067 | 0 | 5 | 0 | 48.853 | 48.508 | 36.811 | 37.165 | 39.796 | 24.08 | 10.94 | 1 | 0 | 56.458 | 52.681 | 44.862 | 19.508 | 0 | 0 | 52.429 | 32.029 | [5 empty] | 0 | 11.688 | 1 | 3.4107 | 3.1668 | 2.5992 | 2.4 | 0.76681 | 22.4826
12/20/08 | 22:02 | 0 | 17.067 | 0 | 4 | 0 | 49.61 | 49.54 | 37.234 | 37.775 | 40.853 | 24.104 | 10.842 | 2 | 0 | 56.458 | 52.705 | 44.909 | 19.533 | 0 | 0 | 52.382 | 32.029 | [5 empty] | 0 | 11.835 | 2 | 3.4392 | 3.1939 | 2.6004 | 2.4 | 0.79393 | 23.0848
12/20/08 | 22:03 | 0 | 17.067 | 0 | 5 | 0 | 42.099 | 47.843 | 37.634 | 38.198 | 31.573 | 24.104 | 10.842 | 1 | 0 | 56.458 | 52.658 | 44.953 | 19.485 | 0 | 0 | 52.361 | 32.005 | [5 empty] | 0 | 3.901 | 3 | 3.4392 | 3.1939 | 2.6004 | 2.4 | 0.79393 | 23.0848
12/20/08 | 22:04 | 0 | 17.092 | 0 | 5 | 0 | 39.655 | 41.112 | 38.012 | 38.574 | 30.077 | 24.104 | 10.99 | 0 | 0 | 56.458 | 52.681 | 45.047 | 19.508 | 0 | 0 | 52.338 | 32.005 | [5 empty] | 0 | 1.081 | 4 | 3.3961 | 3.153 | 2.5986 | 2.4 | 0.75297 | 22.1715
12/20/08 | 22:05 | 0 | 17.092 | 0 | 5 | 0 | 39.231 | 39.82 | 38.222 | 38.973 | 29.258 | 24.178 | 10.842 | 0 | 0 | 56.435 | 52.705 | 45.07 | 19.533 | 0 | 0 | 52.338 | 32.029 | [5 empty] | 0 | 0.258 | 5 | 3.4392 | 3.1939 | 2.6004 | 2.4 | 0.79393 | 23.0848
12/20/08 | 22:06 | 0 | 17.067 | 0 | 4 | 0 | 39.231 | 39.585 | 37.54 | 38.856 | 28.199 | 24.153 | 10.867 | 0 | 0 | 56.435 | 52.637 | 45.07 | 19.508 | 0 | 0 | 52.268 | 31.983 | [5 empty] | 0 | 0.375 | 6 | 3.4319 | 3.187 | 2.6001 | 2.4 | 0.78701 | 22.9321
12/20/08 | 22:07 | 0 | 17.092 | 1 | 5 | 0 | 38.669 | 39.49 | 36.459 | 37.681 | 29.236 | 24.104 | 10.917 | 0 | 0 | 56.458 | 52.658 | 45.114 | 19.508 | 0 | 0 | 52.268 | 31.983 | [5 empty] | 0 | 0.988 | 7 | 3.4174 | 3.1732 | 2.5995 | 2.4 | 0.77317 | 22.6248
12/20/08 | 22:08 | 0 | 17.067 | 0 | 5 | 0 | 37.399 | 38.574 | 35.636 | 36.6 | 27.62 | 24.153 | 10.94 | 1 | 0 | 56.435 | 52.637 | 45.114 | 19.508 | 0 | 0 | 52.247 | 31.983 | [5 empty] | 0 | 0.799 | 8 | 3.4107 | 3.1668 | 2.5992 | 2.4 | 0.76681 | 22.4826
12/20/08 | 22:09 | 0 | 17.067 | 0 | 5 | 0 | 36.435 | 37.375 | 35.12 | 35.895 | 26.85 | 24.178 | 10.769 | 0 | 0 | 56.435 | 52.637 | 45.114 | 19.485 | 0 | 0 | 52.224 | 32.005 | [5 empty] | 0 | 0.54 | 9 | 3.4605 | 3.2141 | 2.6012 | 2.4 | 0.81414 | 23.5269
12/20/08 | 22:10 | 0 | 17.092 | 0 | 5 | 0 | 35.825 | 36.531 | 34.768 | 35.45 | 27.454 | 24.129 | 10.794 | 0 | 0 | 56.414 | 52.637 | 45.07 | 19.508 | 0 | 0 | 52.2 | 32.029 | [5 empty] | 0 | 0.375 | 10 | 3.4532 | 3.2072 | 2.6009 | 2.4 | 0.80722 | 23.3761
12/20/08 | 22:11 | 0 | 17.092 | 0 | 4 | 0 | 35.309 | 35.873 | 34.369 | 35.002 | 27.02 | 24.08 | 10.867 | 0 | 0 | 56.391 | 52.613 | 45.023 | 19.533 | 0 | 0 | 52.177 | 32.029 | [5 empty] | 0 | 0.307 | 11 | 3.4319 | 3.187 | 2.6001 | 2.4 | 0.78701 | 22.9321
12/20/08 | 22:12 | 0 | 17.092 | 0 | 5 | 0 | 34.837 | 35.45 | 33.921 | 34.555 | 31.065 | 24.104 | 10.867 | 0 | 0 | 56.414 | 52.59 | 45.047 | 19.508 | 0 | 0 | 52.086 | 32.054 | [5 empty] | 0 | 0.282 | 12 | 3.4319 | 3.187 | 2.6001 | 2.4 | 0.78701 | 22.9321
12/20/08 | 22:13 | 1 | 17.067 | 0 | 5 | 0 | 43.25 | 37.61 | 33.546 | 34.156 | 35.591 | 24.055 | 10.794 | 0 | 0 | 56.391 | 52.59 | 45 | 19.508 | 0 | 0 | 52.086 | 32.029 | [5 empty] | 17.067 | 9.094 | 13 | 3.4532 | 3.2072 | 2.6009 | 2.4 | 0.80722 | 23.3761
12/20/08 | 22:14 | 0 | 17.092 | 0 | 5 | 0 | 45.574 | 44.818 | 33.311 | 33.804 | 35.708 | 24.033 | 10.744 | 1 | 0 | 56.391 | 52.59 | 44.909 | 19.508 | 0 | 0 | 52.039 | 32.005 | [5 empty] | 0 | 11.77 | 14 | 3.4677 | 3.2211 | 2.6015 | 2.4 | 0.82106 | 23.6771
12/20/08 | 22:15 | 0 | 17.067 | 0 | 5 | 0 | 46.078 | 46.078 | 33.17 | 33.594 | 35.801 | 24.055 | 10.669 | 1 | 0 | 56.369 | 52.567 | 44.862 | 19.508 | 0 | 0 | 52.016 | 32.005 | [5 empty] | 0 | 12.484 | 15 | 3.4896 | 3.2418 | 2.6024 | 2.4 | 0.84182 | 24.1238
12/20/08 | 22:16 | 0 | 17.092 | 0 | 5 | 0 | 46.26 | 46.468 | 33.804 | 33.804 | 36.153 | 24.055 | 10.719 | 2 | 0 | 56.346 | 52.567 | 44.839 | 19.485 | 0 | 0 | 52.039 | 31.983 | [5 empty] | 0 | 12.456 | 16 | 3.475 | 3.228 | 2.6018 | 2.4 | 0.82798 | 23.8266
12/20/08 | 22:17 | 1 | 17.084 | 0 | 4 | 0 | 46.326 | 46.578 | 34.668 | 34.622 | 36.995 | 23.979 | 10.689 | 1 | 0 | 56.318 | 52.539 | 44.811 | 19.455 | 0 | 0 | 52.011 | 31.904 | [5 empty] | 17.084 | 11.704 | 17 | 3.4838 | 3.2363 | 2.6022 | 2.4 | 0.83628 | 24.0052
12/20/08 | 22:18 | 0 | 17.084 | 1 | 5 | 0 | 47.012 | 46.898 | 35.679 | 35.584 | 38.028 | 24.004 | 10.739 | 2 | 0 | 56.318 | 52.539 | 44.767 | 19.455 | 0 | 0 | 51.944 | 31.904 | [5 empty] | 0 | 11.428 | 18 | 3.4692 | 3.2224 | 2.6016 | 2.4 | 0.82244 | 23.707
12/20/08 | 22:19 | 0 | 17.114 | 0 | 5 | 0 | 48.074 | 47.775 | 36.531 | 36.72 | 39.306 | 24.033 | 10.767 | 2 | 0 | 56.35 | 52.548 | 44.865 | 19.51 | 0 | 0 | 51.951 | 31.933 | [5 empty] | 0 | 11.354 | 19 | 3.461 | 3.2147 | 2.6012 | 2.4 | 0.81469 | 23.5389
12/20/08 | 22:20 | 0 | 17.13 | 0 | 5 | 0 | 49.052 | 48.823 | 37.086 | 37.509 | 40.284 | 24.048 | 10.759 | 1 | 0 | 56.341 | 52.562 | 44.834 | 19.548 | 0 | 0 | 51.941 | 31.948 | [5 empty] | 0 | 11.543 | 20 | 3.4634 | 3.2169 | 2.6013 | 2.4 | 0.81691 | 23.587
12/20/08 | 22:21 | 1 | 17.16 | 0 | 4 | 0 | 46.398 | 49.745 | 37.538 | 38.009 | 34.412 | 24.077 | 10.837 | 1 | 0 | 56.391 | 52.567 | 44.907 | 19.578 | 0 | 0 | 51.902 | 32.027 | [5 empty] | 17.16 | 8.389 | 21 | 3.4407 | 3.1953 | 2.6004 | 2.4 | 0.79532 | 23.1152
12/20/08 | 22:22 | 0 | 17.16 | 0 | 5 | 0 | 40.547 | 43.743 | 37.868 | 38.433 | 29.93 | 24.053 | 10.739 | 1 | 0 | 56.391 | 52.567 | 44.977 | 19.603 | 0 | 0 | 51.925 | 32.051 | [5 empty] | 0 | 2.114 | 22 | 3.4692 | 3.2224 | 2.6016 | 2.4 | 0.82244 | 23.707
12/20/08 | 22:23 | 0 | 17.137 | 0 | 5 | 0 | 39.349 | 40.313 | 38.267 | 38.784 | 28.148 | 24.124 | 10.714 | 0 | 0 | 56.391 | 52.567 | 45.021 | 19.556 | 0 | 0 | 51.855 | 32.002 | [5 empty] | 0 | 0.565 | 23 | 3.4765 | 3.2294 | 2.6019 | 2.4 | 0.82936 | 23.8564
12/20/08 | 22:24 | 0 | 17.137 | 0 | 5 | 1 | 39.16 | 39.7 | 38.15 | 39.09 | 27.836 | 24.197 | 10.739 | 0 | 0 | 56.391 | 52.567 | 45.068 | 19.556 | 0 | 0 | 51.878 | 32.051 | [5 empty] | 0 | 0.07 | 24 | 3.4692 | 3.2224 | 2.6016 | 2.4 | 0.82244 | 23.707
12/20/08 | 22:25 | 0 | 17.13 | 0 | 5 | 0 | 39.131 | 39.602 | 37.11 | 38.356 | 27.709 | 24.119 | 10.734 | 0 | 0 | 56.364 | 52.515 | 45.04 | 19.525 | 0 | 0 | 51.804 | 31.997 | [5 empty] | 0 | 0.775 | 0 | 3.4707 | 3.2238 | 2.6016 | 2.4 | 0.82383 | 23.737
12/20/08 | 22:26 | 0 | 17.152 | 0 | 4 | 0 | 38.122 | 39.248 | 36.146 | 37.134 | 26.914 | 24.094 | 10.734 | 0 | 0 | 56.364 | 52.515 | 45.063 | 19.525 | 0 | 0 | 51.783 | 31.973 | [5 empty] | 0 | 0.988 | 1 | 3.4707 | 3.2238 | 2.2016 | 2 | 1.2238 | 35.2621
12/20/08 | 22:27 | 0 | 17.13 | 0 | 5 | 0 | 36.993 | 38.026 | 35.536 | 36.241 | 25.203 | 24.119 | 10.659 | 0 | 0 | 56.385 | 52.515 | 45.086 | 19.548 | 0 | 0 | 51.783 | 31.973 | [5 empty] | 0 | 0.752 | 2 | 3.4925 | 3.2446 | 2.2025 | 2 | 1.2446 | 35.6361
12/20/08 | 22:28 | 0 | 17.16 | 0 | 5 | 0 | 36.198 | 36.993 | 35.136 | 35.701 | 25.203 | 24.143 | 10.709 | 0 | 0 | 56.341 | 52.492 | 45.016 | 19.548 | 0 | 0 | 51.804 | 31.948 | [5 empty] | 0 | 0.497 | 3 | 3.4779 | 3.2307 | 2.2019 | 2 | 1.2307 | 35.3873
12/20/08 | 22:29 | 0 | 17.13 | 1 | 5 | 0 | 35.653 | 36.287 | 34.665 | 35.301 | 25.47 | 24.119 | 10.659 | 0 | 0 | 56.341 | 52.492 | 45.016 | 19.525 | 0 | 0 | 51.759 | 31.973 | [5 empty] | 0 | 0.352 | 4 | 3.4925 | 3.2446 | 2.2025 | 2 | 1.2446 | 35.6361
12/20/08 | 22:30 | 0 | 17.16 | 0 | 5 | 0 | 35.234 | 35.799 | 34.201 | 34.931 | 24.847 | 24.197 | 10.664 | 0 | 0 | 56.323 | 52.543 | 45.021 | 19.556 | 0 | 0 | 51.811 | 31.978 | [5 empty] | 0 | 0.303 | 5 | 3.491 | 3.2432 | 2.2025 | 2 | 1.2432 | 35.6113
12/20/08 | 22:31 | 0 | 17.152 | 0 | 5 | 0 | 38.425 | 35.323 | 33.821 | 34.431 | 34.947 | 24.094 | 10.684 | 1 | 0 | 56.273 | 52.492 | 44.925 | 19.5 | 0 | 0 | 51.804 | 31.948 | [5 empty] | 0 | 3.994 | 6 | 3.4852 | 3.2377 | 2.2022 | 2 | 1.2377 | 35.5119
12/20/08 | 22:32 | 0 | 17.13 | 0 | 5 | 0 | 44.72 | 42.681 | 33.515 | 34.031 | 35.464 | 24.048 | 10.586 | 0 | 0 | 56.296 | 52.448 | 44.879 | 19.525 | 0 | 0 | 51.759 | 31.902 | [5 empty] | 0 | 10.689 | 7 | 3.5138 | 3.2648 | 2.2034 | 2 | 1.2648 | 35.9955
12/20/08 | 22:33 | 0 | 17.13 | 0 | 5 | 0 | 46.004 | 45.682 | 33.304 | 33.773 | 35.701 | 24.048 | 10.56 | 2 | 0 | 56.273 | 52.448 | 44.834 | 19.525 | 0 | 0 | 51.736 | 31.948 | [5 empty] | 0 | 12.231 | 8 | 3.5213 | 3.272 | 2.2037 | 2 | 1.272 | 36.1225
12/20/08 | 22:34 | 1 | 17.152 | 0 | 5 | 0 | 46.279 | 46.3 | 33.538 | 33.632 | 35.911 | 24.023 | 10.659 | 1 | 0 | 56.252 | 52.424 | 44.811 | 19.5 | 0 | 0 | 51.668 | 31.973 | [5 empty] | 17.152 | 12.647 | 9 | 3.4925 | 3.2446 | 2.2025 | 2 | 1.2446 | 35.6361
12/20/08 | 22:35 | 0 | 17.16 | 0 | 4 | 0 | 46.445 | 46.718 | 34.294 | 34.225 | 36.574 | 24.028 | 10.714 | 2 | 0 | 56.28 | 52.476 | 44.816 | 19.53 | 0 | 0 | 51.696 | 32.027 | [5 empty] | 0 | 12.22 | 10 | 3.4765 | 3.2294 | 2.2019 | 2 | 1.2294 | 35.3623
12/20/08 | 22:36 | 0 | 17.137 | 0 | 5 | 0 | 46.902 | 46.851 | 35.254 | 35.16 | 37.533 | 23.974 | 10.633 | 1 | 0 | 56.252 | 52.424 | 44.764 | 19.5 | 0 | 0 | 51.645 | 31.997 | [5 empty] | 0 | 11.742 | 11 | 3.5001 | 3.2518 | 2.2028 | 2 | 1.2518 | 35.7646
12/20/08 | 22:37 | 0 | 17.13 | 0 | 5 | 0 | 47.745 | 47.539 | 36.146 | 36.241 | 38.732 | 23.999 | 10.709 | 2 | 0 | 56.252 | 52.424 | 44.741 | 19.5 | 0 | 0 | 51.668 | 32.022 | [5 empty] | 0 | 11.504 | 12 | 3.4779 | 3.2307 | 2.2019 | 2 | 1.2307 | 35.3873
12/20/08 | 22:38 | 1 | 17.182 | 1 | 4 | 0 | 48.737 | 48.576 | 36.952 | 37.21 | 39.913 | 24.053 | 10.664 | 2 | 0 | 56.28 | 52.452 | 44.816 | 19.556 | 0 | 0 | 51.65 | 32.051 | [5 empty] | 17.182 | 11.527 | 13 | 3.491 | 3.2432 | 2.2025 | 2 | 1.2432 | 35.6113
12/20/08 | 22:39 | 0 | 17.152 | 0 | 5 | 0 | 49.512 | 49.421 | 37.44 | 37.791 | 40.894 | 24.048 | 10.611 | 1 | 0 | 56.229 | 52.448 | 44.834 | 19.525 | 0 | 0 | 51.575 | 31.973 | [5 empty] | 0 | 11.721 | 14 | 3.5065 | 3.2579 | 2.2031 | 2 | 1.2579 | 35.8729
12/20/08 | 22:40 | 0 | 17.082 | 0 | 5 | 0 | 42.398 | 48.389 | 37.839 | 38.215 | 32.575 | 24.023 | 10.586 | 1 | 0 | 56.252 | 52.424 | 44.855 | 19.525 | 0 | 0 | 51.575 | 31.948 | [5 empty] | 0 | 4.183 | 15 | 3.5138 | 3.2648 | 2.2034 | 2 | 1.2648 | 35.9955
12/20/08 | 22:41 | 0 | 17.13 | 0 | 5 | 0 | 39.719 | 41.341 | 38.191 | 38.59 | 28.047 | 24.072 | 10.611 | 0 | 0 | 56.252 | 52.424 | 44.925 | 19.548 | 0 | 0 | 51.645 | 31.948 | [5 empty] | 0 | 1.129 | 16 | 3.5065 | 3.2579 | 2.2031 | 2 | 1.2579 | 35.8729
12/20/08 | 22:42 | 0 | 17.13 | 0 | 4 | 0 | 39.248 | 39.861 | 38.308 | 38.944 | 27.998 | 24.094 | 10.633 | 0 | 0 | 56.273 | 52.424 | 44.925 | 19.525 | 0 | 0 | 51.622 | 31.926 | [5 empty] | 0 | 0.304 | 17 | 3.5001 | 3.2518 | 2.2028 | 2 | 1.2518 | 35.7646
12/20/08 | 22:43 | 0 | 17.13 | 0 | 5 | 0 | 39.224 | 39.648 | 37.509 | 38.92 | 26.505 | 24.119 | 10.586 | 1 | 0 | 56.252 | 52.424 | 44.972 | 19.525 | 0 | 0 | 51.622 | 31.948 | [5 empty] | 0 | 0.304 | 18 | 3.5138 | 3.2648 | 2.2034 | 2 | 1.2648 | 35.9955
12/20/08 | 22:44 | 0 | 17.13 | 0 | 5 | 0 | 38.684 | 39.554 | 36.545 | 37.703 | 26.463 | 24.077 | 10.566 | 0 | 0 | 56.28 | 52.406 | 45 | 19.556 | 0 | 0 | 51.603 | 31.978 | [5 empty] | 0 | 0.981 | 19 | 3.5196 | 3.2703 | 2.2036 | 2 | 1.2703 | 36.0933
12/20/08 | 22:45 | 0 | 17.13 | 0 | 5 | 0 | 37.485 | 38.59 | 35.818 | 36.617 | 26.434 | 24.094 | 10.586 | 0 | 0 | 56.273 | 52.401 | 44.993 | 19.548 | 0 | 0 | 51.575 | 31.948 | [5 empty] | 0 | 0.868 | 20 | 3.5138 | 3.2648 | 2.2034 | 2 | 1.2648 | 35.9955
12/20/08 | 22:46 | 0 | 17.13 | 0 | 5 | 0 | 36.569 | 37.392 | 35.254 | 35.983 | 25.301 | 24.119 | 10.611 | 0 | 0 | 56.229 | 52.401 | 44.993 | 19.5 | 0 | 0 | 51.507 | 31.997 | [5 empty] | 0 | 0.586 | 21 | 3.5065 | 3.2579 | 2.2031 | 2 | 1.2579 | 35.8729
12/20/08 | 22:47 | 0 | 17.152 | 0 | 5 | 0 | 35.911 | 36.593 | 34.947 | 35.536 | 24.747 | 24.094 | 10.586 | 0 | 0 | 56.229 | 52.378 | 44.925 | 19.548 | 0 | 0 | 51.507 | 31.973 | [5 empty] | 0 | 0.375 | 22 | 3.5138 | 3.2648 | 2.2034 | 2 | 1.2648 | 35.9955
12/20/08 | 22:48 | 0 | 17.152 | 0 | 5 | 0 | 35.443 | 35.983 | 34.502 | 35.206 | 23.325 | 24.072 | 10.51 | 0 | 0 | 56.207 | 52.401 | 44.879 | 19.548 | 0 | 0 | 51.484 | 31.973 | [5 empty] | 0 | 0.237 | 23 | 3.5359 | 3.2858 | 2.2043 | 2 | 1.2858 | 36.3652
12/20/08 | 22:49 | 0 | 17.13 | 0 | 5 | 0 | 35.065 | 35.605 | 34.103 | 34.761 | 23.903 | 24.094 | 10.51 | 0 | 0 | 56.184 | 52.354 | 44.879 | 19.525 | 0 | 0 | 51.46 | 31.973 | [5 empty] | 0 | 0.304 | 24 | 3.5359 | 3.2858 | 2.2043 | 2 | 1.2858 | 36.3652
12/20/08 | 22:50 | 0 | 17.13 | 1 | 5 | 0 | 42.209 | 35.512 | 33.749 | 34.337 | 35.371 | 24.023 | 10.462 | 0 | 0 | 56.184 | 52.354 | 44.855 | 19.525 | 0 | 0 | 51.46 | 31.973 | [5 empty] | 0 | 7.872 | 25 | 3.5499 | 3.2991 | 2.2048 | 2 | 1.2991 | 36.5963
12/20/08 | 22:51 | 1 | 17.13 | 0 | 5 | 0 | 45.658 | 44.582 | 33.515 | 33.983 | 35.677 | 24.023 | 10.462 | 1 | 0 | 56.161 | 52.331 | 44.788 | 19.5 | 0 | 0 | 51.46 | 31.948 | [5 empty] | 17.13 | 11.675 | 26 | 3.5499 | 3.2991 | 2.2048 | 2 | 1.2991 | 36.5963
12/20/08 | 22:52 | 0 | 17.13 | 0 | 5 | 0 | 46.531 | 46.37 | 33.35 | 33.797 | 35.722 | 24.023 | 10.586 | 1 | 0 | 56.161 | 52.287 | 44.741 | 19.5 | 0 | 0 | 51.437 | 31.973 | [5 empty] | 0 | 12.734 | 27 | 3.5138 | 3.2648 | 2.2034 | 2 | 1.2648 | 35.9955
12/20/08 | 22:53 | 0 | 17.16 | 0 | 4 | 0 | 46.489 | 46.788 | 33.826 | 33.849 | 36.033 | 24.028 | 10.493 | 2 | 0 | 56.165 | 52.315 | 44.748 | 19.53 | 0 | 0 | 51.442 | 32.002 | [5 empty] | 0 | 12.64 | 28 | 3.5408 | 3.2905 | 2.2045 | 2 | 1.2905 | 36.4472
12/20/08 | 22:54 | 0 | 17.13 | 0 | 5 | 1 | 46.575 | 46.76 | 34.665 | 34.548 | 36.71 | 24.023 | 10.462 | 2 | 0 | 56.117 | 52.287 | 44.697 | 19.525 | 0 | 0 | 51.393 | 31.948 | [5 empty] | 0 | 12.027 | 29 | 3.5499 | 3.2991 | 2.2048 | 2 | 1.2991 | 36.5963
12/20/08 | 22:55 | 1 | 17.13 | 0 | 5 | 0 | 46.965 | 46.989 | 35.653 | 35.605 | 37.839 | 23.999 | 10.437 | 1 | 0 | 56.117 | 52.287 | 44.673 | 19.5 | 0 | 0 | 51.393 | 31.948 | [5 empty] | 17.13 | 11.36 | 0 | 3.5571 | 3.306 | 2.2051 | 2 | 1.306 | 36.7159
12/20/08 | 22:56 | 0 | 17.13 | 0 | 5 | 0 | 47.882 | 47.607 | 36.545 | 36.662 | 38.662 | 23.952 | 10.462 | 2 | 0 | 56.117 | 52.24 | 44.673 | 19.5 | 0 | 0 | 51.393 | 31.973 | [5 empty] | 0 | 11.22 | 1 | 3.5499 | 3.2991 | 3.062 | 2.8571 | 0.44198 | 12.4505
12/20/08 | 22:57 | 0 | 17.13 | 0 | 5 | 0 | 48.755 | 48.618 | 37.11 | 37.464 | 39.837 | 23.999 | 10.437 | 1 | 0 | 56.138 | 52.287 | 44.741 | 19.5 | 0 | 0 | 51.369 | 31.948 | [5 empty] | 0 | 11.291 | 2 | 3.5571 | 3.306 | 3.0623 | 2.8571 | 0.4489 | 12.6195
12/20/08 | 22:58 | 0 | 17.13 | 0 | 4 | 0 | 49.421 | 49.465 | 37.485 | 37.98 | 40.87 | 24.048 | 10.362 | 2 | 0 | 56.117 | 52.287 | 44.741 | 19.525 | 0 | 0 | 51.369 | 31.902 | [5 empty] | 0 | 11.537 | 3 | 3.5446 | 3.2941 | 3.0618 | 2.8571 | 0.43699 | 12.3283
12/20/08 | 22:59 | 1 | 17.16 | 1 | 5 | 0 | 49.906 | 50.067 | 37.82 | 38.361 | 41.602 | 24.077 | 10.467 | 1 | 0 | 56.165 | 52.312 | 44.792 | 19.553 | 0 | 0 | 51.395 | 31.953 | [5 empty] | 0 | 3.925 | 4 | 3.5688 | 3.3171 | 3.0628 | 2.8571 | 0.45997 | 12.8886
12/20/08 | 23:00 | 0 | 17.114 | 0 | 5 | 0 | 50.137 | 50.413 | 38.105 | 38.6 | 42.219 | 24.09 | 10.48 | 2 | 0 | 56.175 | 52.277 | 44.848 | 19.54 | 0 | 0 | 51.337 | 31.919 | [5 empty] | 0 | 1.057 | 5 | 3.547 | 3.2964 | 3.0619 | 2.8571 | 0.43921 | 12.3827
12/20/08 | 23:01 | 0 | 17.114 | 0 | 5 | 0 | 42.853 | 48.373 | 38.528 | 38.928 | 33.735 | 24.153 | 10.397 | 1 | 0 | 56.124 | 52.247 | 44.818 | 19.508 | 0 | 0 | 51.285 | 31.909 | [5 empty] | 0 | 0.282 | 6 | 3.5519 | 3.3011 | 3.0621 | 2.8571 | 0.44391 | 12.4979
12/20/08 | 23:02 | 0 | 17.114 | 0 | 5 | 0 | 40.384 | 41.841 | 38.81 | 39.327 | 31.284 | 24.2 | 10.472 | 0 | 0 | 56.145 | 52.27 | 44.888 | 19.533 | 0 | 0 | 51.306 | 31.933 | [5 empty] | 0 | 0.471 | 7 | 3.5828 | 3.3304 | 3.0633 | 2.8571 | 0.47325 | 13.2092
12/20/08 | 23:03 | 0 | 17.147 | 0 | 5 | 0 | 39.992 | 40.604 | 38.935 | 39.71 | 28.231 | 24.305 | 10.455 | 0 | 0 | 56.175 | 52.301 | 44.986 | 19.54 | 0 | 0 | 51.316 | 31.965 | [5 empty] | 0 | 1.033 | 8 | 3.5615 | 3.3102 | 3.0625 | 2.8571 | 0.45305 | 12.7206
12/20/08 | 23:04 | 0 | 17.114 | 0 | 5 | 0 | 39.939 | 40.36 | 38.059 | 39.468 | 26.201 | 24.298 | 10.349 | 0 | 0 | 56.145 | 52.247 | 44.956 | 19.533 | 0 | 0 | 51.239 | 31.909 | [5 empty] | 0 | 0.706 | 9 | 3.5542 | 3.3033 | 3.0622 | 2.8571 | 0.44613 | 12.552
12/20/08 | 23:05 | 0 | 17.092 | 0 | 5 | 0 | 39.21 | 40.219 | 37.071 | 38.177 | 27.115 | 24.322 | 10.422 | 0 | 0 | 56.145 | 52.247 | 44.979 | 19.558 | 0 | 0 | 51.262 | 31.909 | [5 empty] | 0 | 0.376 | 10 | 3.5542 | 3.3033 | 3.0622 | 2.8571 | 0.44613 | 12.552
12/20/08 | 23:06 | 0 | 17.092 | 0 | 5 | 0 | 37.988 | 39.117 | 36.462 | 37.282 | 25.141 | 24.298 | 10.447 | 0 | 0 | 56.145 | 52.247 | 44.956 | 19.508 | 0 | 0 | 51.262 | 31.933 | [5 empty] | 0 | 0.258 | 11 | 3.5403 | 3.29 | 3.0616 | 2.8571 | 0.43284 | 12.2263
12/20/08 | 23:07 | 0 | 17.092 | 0 | 5 | 0 | 37.189 | 37.964 | 36.084 | 36.813 | 25.406 | 24.394 | 10.447 | 0 | 0 | 56.124 | 52.224 | 44.956 | 19.533 | 0 | 0 | 51.239 | 31.933 | [5 empty] | 0 | 0.282 | 12 | 3.5828 | 3.3304 | 3.0633 | 2.8571 | 0.47325 | 13.2092
12/20/08 | 23:08 | 0 | 17.114 | 0 | 5 | 0 | 36.696 | 37.33 | 35.708 | 36.438 | 25.573 | 24.418 | 10.495 | 0 | 0 | 56.124 | 52.247 | 44.909 | 19.558 | 0 | 0 | 51.215 | 31.933 | [5 empty] | 0 | 0.304 | 13 | 3.5615 | 3.3102 | 3.0625 | 2.8571 | 0.45305 | 12.7206
12/20/08 | 23:09 | 0 | 17.114 | 0 | 5 | 0 | 36.296 | 36.861 | 35.285 | 36.014 | 24.923 | 24.369 | 10.349 | 0 | 0 | 56.1 | 52.203 | 44.888 | 19.558 | 0 | 0 | 51.169 | 31.958 | [5 empty] | 0 | 8.838 | 14 | 3.547 | 3.2964 | 3.0619 | 2.8571 | 0.43921 | 12.3827
12/20/08 | 23:10 | 0 | 17.092 | 0 | 5 | 0 | 35.825 | 36.438 | 34.861 | 35.521 | 31.188 | 24.322 | 10.422 | 0 | 0 | 56.077 | 52.203 | 44.865 | 19.533 | 0 | 0 | 51.169 | 31.983 | [5 empty] | 17.114 | 11.404 | 15 | 3.5828 | 3.3304 | 3.0633 | 2.8571 | 0.47325 | 13.2092
12/20/08 | 23:11 | 0 | 17.137 | 1 | 5 | 0 | 43.958 | 38.763 | 34.534 | 35.12 | 36.273 | 24.322 | 10.472 | 1 | 0 | 56.077 | 52.203 | 44.795 | 19.558 | 0 | 0 | 51.169 | 31.983 | [5 empty] | 0 | 12.095 | 16 | 3.5828 | 3.3304 | 3.0633 | 2.8571 | 0.47325 | 13.2092
12/20/08 | 23:12 | 1 | 17.114 | 0 | 5 | 0 | 46.172 | 45.53 | 34.275 | 34.768 | 36.32 | 24.249 | 10.349 | 1 | 0 | 56.03 | 52.156 | 44.75 | 19.558 | 0 | 0 | 51.169 | 31.958 | [5 empty] | 0 | 12.139 | 17 | 3.5688 | 3.3171 | 3.0628 | 2.8571 | 0.45997 | 12.8886
12/20/08 | 23:13 | 0 | 17.137 | 0 | 5 | 0 | 46.629 | 46.676 | 34.134 | 34.534 | 36.579 | 24.322 | 10.349 | 1 | 0 | 56.054 | 52.179 | 44.75 | 19.558 | 0 | 0 | 51.192 | 31.958 | [5 empty] | 0 | 11.502 | 18 | 3.5828 | 3.3304 | 3.0633 | 2.8571 | 0.47325 | 13.2092
12/20/08 | 23:14 | 0 | 17.114 | 0 | 5 | 0 | 46.79 | 47.066 | 34.627 | 34.651 | 36.954 | 24.249 | 10.397 | 2 | 0 | 56.054 | 52.179 | 44.727 | 19.558 | 0 | 0 | 51.148 | 31.933 | [5 empty] | 17.137 | 11.09 | 19 | 3.5973 | 3.3442 | 3.0639 | 2.8571 | 0.48709 | 13.5404
12/20/08 | 23:15 | 0 | 17.114 | 0 | 5 | 0 | 46.858 | 47.112 | 35.402 | 35.356 | 37.705 | 24.249 | 10.349 | 1 | 0 | 56.03 | 52.133 | 44.704 | 19.533 | 0 | 0 | 51.124 | 31.958 | [5 empty] | 0 | 11.067 | 20 | 3.5901 | 3.3373 | 3.0636 | 2.8571 | 0.48017 | 13.3751
12/20/08 | 23:16 | 1 | 17.137 | 0 | 4 | 0 | 47.432 | 47.409 | 36.296 | 36.342 | 38.693 | 24.249 | 10.299 | 2 | 0 | 56.054 | 52.179 | 44.704 | 19.533 | 0 | 0 | 51.101 | 31.983 | [5 empty] | 0 | 11.141 | 0 | 3.5901 | 3.3373 | 3.0636 | 2.8571 | 0.48017 | 13.3751
12/20/08 | 23:17 | 0 | 17.137 | 0 | 5 | 1 | 48.349 | 48.144 | 37.048 | 37.282 | 39.562 | 24.298 | 10.324 | 1 | 0 | 56.007 | 52.156 | 44.68 | 19.533 | 0 | 0 | 51.054 | 31.958 | [5 empty] | 0 | 11.36 | 1 | 3.6046 | 3.3512 | 2.8158 | 2.6087 | 0.74246 | 20.5975
12/20/08 | 23:18 | 0 | 17.114 | 0 | 5 | 0 | 49.129 | 49.082 | 37.519 | 37.988 | 40.502 | 24.273 | 10.324 | 2 | 0 | 56.007 | 52.156 | 44.704 | 19.533 | 0 | 0 | 51.033 | 31.933 | [5 empty] | 17.167 | 9.358 | 2 | 3.5959 | 3.3429 | 2.8154 | 2.6087 | 0.73416 | 20.4166
12/20/08 | 23:19 | 0 | 17.137 | 0 | 5 | 0 | 49.747 | 49.817 | 37.87 | 38.387 | 41.324 | 24.322 | 10.274 | 2 | 0 | 56.009 | 52.135 | 44.706 | 19.533 | 0 | 0 | 50.989 | 31.933 | [5 empty] | 0 | 2.445 | 3 | 3.6177 | 3.3636 | 2.8163 | 2.6087 | 0.75492 | 20.8672
12/20/08 | 23:20 | 1 | 17.167 | 1 | 5 | 0 | 48.104 | 50.373 | 38.253 | 38.746 | 35.598 | 24.278 | 10.304 | 1 | 0 | 56.061 | 52.163 | 44.778 | 19.563 | 0 | 0 | 51.038 | 31.963 | [5 empty] | 0 | 0.681 | 4 | 3.5813 | 3.329 | 2.8148 | 2.6087 | 0.72032 | 20.1132
12/20/08 | 23:21 | 0 | 17.167 | 0 | 5 | 0 | 41.497 | 45.007 | 38.605 | 39.052 | 31.073 | 24.376 | 10.229 | 0 | 0 | 56.037 | 52.163 | 44.802 | 19.563 | 0 | 0 | 51.038 | 31.963 | [5 empty] | 0 | 0.165 | 5 | 3.6104 | 3.3567 | 2.816 | 2.6087 | 0.748 | 20.7176
12/20/08 | 23:22 | 0 | 17.145 | 0 | 5 | 0 | 40.085 | 41.119 | 38.794 | 39.404 | 28.905 | 24.376 | 10.354 | 1 | 0 | 56.061 | 52.14 | 44.916 | 19.588 | 0 | 0 | 51.038 | 31.916 | [5 empty] | 0 | 0.706 | 6 | 3.6244 | 3.37 | 2.8166 | 2.6087 | 0.76128 | 21.0043
12/20/08 | 23:23 | 0 | 17.145 | 0 | 5 | 0 | 39.875 | 40.368 | 38.722 | 39.71 | 29.435 | 24.376 | 10.254 | 0 | 0 | 56.037 | 52.14 | 44.869 | 19.54 | 0 | 0 | 51.017 | 31.892 | [5 empty] | 0 | 0.961 | 7 | 3.6046 | 3.3512 | 2.8158 | 2.6087 | 0.74246 | 20.5975
12/20/08 | 23:24 | 0 | 17.145 | 0 | 5 | 0 | 39.758 | 40.298 | 37.689 | 39.052 | 26.904 | 24.423 | 10.206 | 0 | 0 | 56.084 | 52.14 | 44.916 | 19.588 | 0 | 0 | 51.061 | 31.916 | [5 empty] | 0 | 0.588 | 8 | 3.5813 | 3.329 | 2.8148 | 2.6087 | 0.72032 | 20.1132
12/20/08 | 23:25 | 0 | 17.114 | 0 | 5 | 0 | 38.81 | 39.822 | 36.861 | 37.849 | 26.515 | 24.394 | 10.274 | 0 | 0 | 56.033 | 52.112 | 44.935 | 19.533 | 0 | 0 | 51.057 | 31.911 | [5 empty] | 0 | 0.376 | 9 | 3.6032 | 3.3498 | 2.8157 | 2.6087 | 0.74108 | 20.5675
12/20/08 | 23:26 | 0 | 17.145 | 0 | 5 | 0 | 37.736 | 38.722 | 36.373 | 37.148 | 25.146 | 24.423 | 10.354 | 0 | 0 | 56.061 | 52.14 | 44.939 | 19.563 | 0 | 0 | 51.085 | 31.963 | [5 empty] | 0 | 0.211 | 10 | 3.5886 | 3.3359 | 2.8151 | 2.6087 | 0.72724 | 20.2652
12/20/08 | 23:27 | 0 | 17.145 | 0 | 5 | 0 | 37.031 | 37.758 | 35.974 | 36.655 | 25.002 | 24.448 | 10.279 | 0 | 0 | 56.037 | 52.116 | 44.939 | 19.54 | 0 | 0 | 51.038 | 31.987 | [5 empty] | 0 | 0.303 | 11 | 3.6046 | 3.3512 | 2.8158 | 2.6087 | 0.74246 | 20.5975
12/20/08 | 23:28 | 0 | 17.145 | 0 | 5 | 0 | 36.56 | 37.196 | 35.55 | 36.349 | 24.663 | 24.423 | 10.329 | 0 | 0 | 55.993 | 52.049 | 44.893 | 19.54 | 0 | 0 | 51.038 | 31.941 | [5 empty] | 0 | 0.448 | 12 | 3.5973 | 3.3442 | 2.8155 | 2.6087 | 0.73554 | 20.4469
12/20/08 | 23:29 | 0 | 17.092 | 0 | 5 | 0 | 36.131 | 36.744 | 35.122 | 35.828 | 23.43 | 24.369 | 10.274 | 0 | 0 | 55.965 | 52.065 | 44.865 | 19.533 | 0 | 0 | 51.033 | 31.862 | [5 empty] | 0 | 9.655 | 13 | 3.5761 | 3.324 | 2.8146 | 2.6087 | 0.71533 | 20.0034
12/20/08 | 23:30 | 0 | 17.092 | 0 | 5 | 0 | 35.828 | 36.273 | 34.675 | 35.38 | 34.089 | 24.369 | 10.299 | 0 | 0 | 55.942 | 52.065 | 44.797 | 19.51 | 0 | 0 | 50.989 | 31.838 | [5 empty] | 0 | 11.452 | 14 | 3.5601 | 3.3088 | 2.814 | 2.6087 | 0.70011 | 19.6657
12/20/08 | 23:31 | 0 | 17.092 | 0 | 5 | 0 | 44.636 | 41.21 | 34.347 | 34.981 | 35.969 | 24.369 | 10.372 | 0 | 0 | 55.965 | 52.044 | 44.75 | 19.51 | 0 | 0 | 50.989 | 31.813 | [5 empty] | 17.097 | 12.259 | 15 | 3.5528 | 3.3019 | 2.8137 | 2.6087 | 0.69319 | 19.5112
12/20/08 | 23:32 | 0 | 17.122 | 1 | 5 | 0 | 46.155 | 45.948 | 34.093 | 34.703 | 36.301 | 24.327 | 10.427 | 2 | 0 | 55.946 | 52.049 | 44.734 | 19.485 | 0 | 0 | 50.966 | 31.862 | [5 empty] | 0 | 12.161 | 16 | 3.5688 | 3.3171 | 2.8143 | 2.6087 | 0.70841 | 19.8503
12/20/08 | 23:33 | 1 | 17.097 | 0 | 5 | 0 | 46.704 | 46.727 | 34.117 | 34.445 | 36.49 | 24.376 | 10.452 | 1 | 0 | 55.97 | 52.093 | 44.687 | 19.54 | 0 | 0 | 50.947 | 31.941 | [5 empty] | 0 | 11.615 | 17 | 3.5761 | 3.324 | 2.8146 | 2.6087 | 0.71533 | 20.0034
12/20/08 | 23:34 | 0 | 17.042 | 0 | 5 | 0 | 46.884 | 47.112 | 34.581 | 34.723 | 36.978 | 24.298 | 10.397 | 2 | 0 | 55.895 | 52.021 | 44.636 | 19.51 | 0 | 0 | 50.919 | 31.887 | [5 empty] | 0 | 11.04 | 18 | 3.5761 | 3.324 | 2.8146 | 2.6087 | 0.71533 | 20.0034
12/20/08 | 23:35 | 0 | 17.067 | 0 | 5 | 0 | 47.089 | 47.227 | 35.38 | 35.474 | 37.849 | 24.273 | 10.372 | 1 | 0 | 55.895 | 52.044 | 44.613 | 19.533 | 0 | 0 | 50.919 | 31.911 | [5 empty] | 17.047 | 10.993 | 19 | 3.5746 | 3.3226 | 2.8145 | 2.6087 | 0.71395 | 19.9728
12/20/08 | 23:36 | 0 | 17.067 | 0 | 5 | 0 | 47.525 | 47.593 | 36.296 | 36.485 | 38.789 | 24.224 | 10.372 | 2 | 0 | 55.851 | 51.997 | 44.589 | 19.533 | 0 | 0 | 50.942 | 31.911 | [5 empty] | 0 | 11.163 | 20 | 3.5761 | 3.324 | 2.8146 | 2.6087 | 0.71533 | 20.0034
12/20/08 | 23:37 | 1 | 17.047 | 0 | 5 | 0 | 48.447 | 48.286 | 37.079 | 37.454 | 39.92 | 24.254 | 10.377 | 1 | 0 | 55.923 | 52.049 | 44.641 | 19.54 | 0 | 0 | 50.947 | 31.892 | [5 empty] | 0 | 11.333 | 21 | 3.5403 | 3.29 | 2.8132 | 2.6087 | 0.68129 | 19.244
12/20/08 | 23:38 | 0 | 17.042 | 0 | 5 | 0 | 49.222 | 49.199 | 37.543 | 38.059 | 40.669 | 24.202 | 10.372 | 2 | 0 | 55.895 | 52.044 | 44.613 | 19.533 | 0 | 0 | 50.942 | 31.862 | [5 empty] | 0 | 11.467 | 22 | 3.5452 | 3.2947 | 2.8134 | 2.6087 | 0.68599 | 19.3499
12/20/08 | 23:39 | 0 | 17.067 | 0 | 5 | 0 | 49.864 | 49.911 | 37.942 | 38.531 | 41.678 | 24.298 | 10.495 | 1 | 0 | 55.942 | 52.112 | 44.683 | 19.608 | 0 | 0 | 51.01 | 31.933 | [5 empty] | 0 | 4.793 | 0 | 3.5592 | 3.308 | 2.8139 | 2.6087 | 0.69928 | 19.6472
12/20/08 | 23:40 | 0 | 17.12 | 0 | 5 | 1 | 50.261 | 50.49 | 38.232 | 38.794 | 42.226 | 24.232 | 10.478 | 2 | 0 | 55.97 | 52.072 | 44.711 | 19.591 | 0 | 0 | 51.017 | 31.916 | [5 empty] | 0 | 1.246 | 1 | 3.5452 | 3.2947 | 3.2047 | 3 | 0.29469 | 8.3123
12/20/08 | 23:41 | 0 | 17.097 | 1 | 5 | 0 | 43.965 | 49.939 | 38.653 | 39.172 | 33.601 | 24.232 | 10.43 | 1 | 0 | 55.97 | 52.049 | 44.781 | 19.591 | 0 | 0 | 50.973 | 31.99 | [5 empty] | 0 | 0.354 | 2 | 3.5665 | 3.3149 | 3.2055 | 3 | 0.3149 | 8.8294
12/20/08 | 23:42 | 0 | 17.12 | 0 | 5 | 0 | 40.863 | 42.532 | 39.007 | 39.617 | 29.749 | 24.305 | 10.478 | 0 | 0 | 55.97 | 52.049 | 44.825 | 19.616 | 0 | 0 | 50.973 | 32.014 | [5 empty] | 0 | 0.375 | 3 | 3.5665 | 3.3149 | 3.2055 | 3 | 0.3149 | 8.8294
12/20/08 | 23:43 | 0 | 17.12 | 0 | 5 | 0 | 40.346 | 40.932 | 39.241 | 39.992 | 28.594 | 24.352 | 10.405 | 0 | 0 | 55.993 | 52.072 | 44.872 | 19.639 | 0 | 0 | 50.973 | 32.014 | [5 empty] | 0 | 0.916 | 4 | 3.5886 | 3.3359 | 3.2064 | 3 | 0.33593 | 9.3611
12/20/08 | 23:44 | 0 | 17.145 | 0 | 5 | 0 | 40.274 | 40.722 | 38.583 | 39.899 | 27.775 | 24.33 | 10.405 | 0 | 0 | 55.97 | 52.049 | 44.804 | 19.566 | 0 | 0 | 50.879 | 31.941 | [5 empty] | 0 | 0.777 | 5 | 3.6026 | 3.3492 | 3.207 | 3 | 0.34922 | 9.6936
12/20/08 | 23:45 | 0 | 17.097 | 0 | 5 | 0 | 39.688 | 40.628 | 37.502 | 38.772 | 28.111 | 24.33 | 10.329 | 0 | 0 | 55.97 | 52.028 | 44.942 | 19.591 | 0 | 0 | 50.973 | 31.99 | [5 empty] | 0 | 0.469 | 6 | 3.5813 | 3.329 | 3.2061 | 3 | 0.32901 | 9.1869
12/20/08 | 23:46 | 0 | 17.12 | 0 | 5 | 0 | 38.49 | 39.617 | 36.844 | 37.713 | 27.437 | 24.376 | 10.281 | 0 | 0 | 55.97 | 52.049 | 44.895 | 19.591 | 0 | 0 | 50.949 | 31.99 | [5 empty] | 0 | 0.307 | 7 | 3.5592 | 3.308 | 3.2052 | 3 | 0.30798 | 8.653
12/20/08 | 23:47 | 0 | 17.097 | 0 | 5 | 0 | 37.595 | 38.418 | 36.328 | 37.126 | 26.304 | 24.33 | 10.354 | 1 | 0 | 55.97 | 52.049 | 44.918 | 19.616 | 0 | 0 | 50.926 | 31.99 | [5 empty] | 0 | 0.28 | 8 | 3.5519 | 3.3011 | 3.2049 | 3 | 0.30106 | 8.4759
12/20/08 | 23:48 | 0 | 17.145 | 0 | 5 | 0 | 37.079 | 37.713 | 35.974 | 36.772 | 25.75 | 24.33 | 10.43 | 0 | 0 | 55.949 | 52.028 | 44.895 | 19.616 | 0 | 0 | 50.926 | 31.99 | [5 empty] | 0 | 0.307 | 9 | 3.5813 | 3.329 | 3.2061 | 3 | 0.32901 | 9.1869
12/20/08 | 23:49 | 0 | 17.12 | 0 | 5 | 0 | 36.631 | 37.196 | 35.574 | 36.351 | 25.678 | 24.33 | 10.455 | 0 | 0 | 55.949 | 52.028 | 44.825 | 19.591 | 0 | 0 | 50.879 | 32.014 | [5 empty] | 17.097 | 7.451 | 10 | 3.6099 | 3.3561 | 3.2073 | 3 | 0.35614 | 9.8658
12/20/08 | 23:50 | 0 | 17.12 | 0 | 5 | 0 | 36.163 | 36.727 | 35.153 | 35.856 | 26.353 | 24.281 | 10.354 | 0 | 0 | 55.925 | 52.004 | 44.848 | 19.591 | 0 | 0 | 50.879 | 32.039 | [5 empty] | 0 | 10.869 | 11 | 3.5834 | 3.331 | 3.2062 | 3 | 0.33095 | 9.2358
12/20/08 | 23:51 | 1 | 17.097 | 0 | 5 | 0 | 42.908 | 36.796 | 34.73 | 35.457 | 36.493 | 24.281 | 10.256 | 0 | 0 | 55.902 | 52.004 | 44.757 | 19.591 | 0 | 0 | 50.856 | 31.99 | [5 empty] | 0 | 11.769 | 12 | 3.6099 | 3.3561 | 3.2073 | 3 | 0.35614 | 9.8658
12/20/08 | 23:52 | 0 | 17.087 | 0 | 5 | 0 | 45.943 | 45.163 | 34.392 | 35.074 | 36.624 | 24.2 | 10.347 | 0 | 0 | 55.872 | 51.951 | 44.727 | 19.583 | 0 | 0 | 50.781 | 31.884 | [5 empty] | 17.097 | 11.95 | 13 | 3.5886 | 3.3359 | 3.2064 | 3 | 0.33593 | 9.3611
12/20/08 | 23:53 | 0 | 17.097 | 1 | 6 | 0 | 46.568 | 46.683 | 34.258 | 34.799 | 36.679 | 24.281 | 10.256 | 2 | 0 | 55.902 | 52.004 | 44.643 | 19.639 | 0 | 0 | 50.856 | 31.965 | [5 empty] | 0 | 11.222 | 14 | 3.6026 | 3.3492 | 3.207 | 3 | 0.34922 | 9.6936
12/20/08 | 23:54 | 1 | 17.097 | 0 | 5 | 0 | 46.821 | 46.958 | 34.73 | 34.871 | 36.914 | 24.207 | 10.329 | 1 | 0 | 55.855 | 51.981 | 44.643 | 19.591 | 0 | 0 | 50.856 | 31.941 | [5 empty] | 0 | 10.832 | 15 | 3.6171 | 3.3631 | 3.2076 | 3 | 0.36306 | 10.0372
12/20/08 | 23:55 | 0 | 17.145 | 0 | 5 | 0 | 46.844 | 47.166 | 35.481 | 35.622 | 37.76 | 24.256 | 10.281 | 2 | 0 | 55.879 | 52.004 | 44.643 | 19.616 | 0 | 0 | 50.879 | 31.941 | [5 empty] | 0 | 10.9 | 16 | 3.595 | 3.342 | 3.2067 | 3 | 0.34202 | 9.5138
12/20/08 | 23:56 | 0 | 17.097 | 0 | 5 | 0 | 47.418 | 47.371 | 36.469 | 36.586 | 38.818 | 24.232 | 10.231 | 2 | 0 | 55.834 | 51.981 | 44.62 | 19.566 | 0 | 0 | 50.879 | 31.941 | [5 empty] | 0 | 11.222 | 17 | 3.634 | 3.3791 | 3.2065 | 3 | 0.37911 | 10.4323
12/20/08 | 23:57 | 0 | 17.12 | 0 | 5 | 0 | 48.426 | 48.221 | 37.22 | 37.526 | 39.947 | 24.207 | 10.307 | 1 | 0 | 55.879 | 51.958 | 44.62 | 19.591 | 0 | 0 | 50.835 | 31.99 | [5 empty] | 3567.4974 | 5.9154 | 18 | 3.0442 | 2.8185 | 3.2083 | 3 | -0.18152 | -5.9627
12/20/08 | 23:58 | 1 | 17.112 | 0 | 5 | 0 | 49.152 | 49.108 | 37.636 | 38.105 | 40.667 | 24.2 | 10.322 | 2 | 0 | 55.848 | 51.927 | 44.589 | 19.583 | 0 | 0 | 50.781 | 31.958 | [5 empty] | 0 | 0 | 19 | 6.5964 | 6.195 | 3.1844 | 3 | 3.195 | 48.4355
12/20/08 | 23:59 | 0 | 17.112 | 0 | 5 | 0 | 49.75 | 49.864 | 37.964 | 38.528 | 41.49 | 24.153 | 10.173 | 1 | 0 | 55.781 | 51.86 | 44.613 | 19.508 | 0 | 0 | 50.735 | 31.862 | [5 empty] | #REF! | #VALUE! | 0 | #VALUE! | #VALUE! | 3.3283 | 3 | #VALUE! | #VALUE!
12/20/08 | 1440 | 213 | 16.7488 | 1.4 | 7525 | 59 | 42.5673 |  |  | 36.6519 | 34.3026 | 24.0155 | 12.1984 | 1011 | 6 |  |  |  | 19.2925 | 64 | 3 |  |  | 10.173 | 23:59 | 14.681 | 13:21 | 4.508 | #REF!
|  | 2 | [18 empty] | 1 | [10 empty] | #VALUE! | #VALUE! |  | 60 | #VALUE! | #VALUE!