## Therm118
Windmill Logger - THERMAL2.IMS
File opened at 00:00:01 Tue 03 Mar 2009
File closed at 00:00:01 Wed 04 Mar 2009
Date | Time | Boiler_Gas | Gas_MeterT | Boiler_Elec | Boiler_Flow | Boiler_Heat | Boiler_FlowT | Rads_In | Rads_Out | Boiler_Retur | Flue_Gas | Kitchen | Outside | Rain_Gauge | DHW_Coil_Hea | DHW_Coil_In | DHW_Cylinder | DHW_Coil_Out | DHW_Ambient | DHW_Flow | DHW_Heat | DHW_Out | DHW_In | OT min | t OT min | OT max | t OT max | T swing | Wtd._Meter_T | Delta T | Time Interval | T.H. Plus | W.H.L + | Total Heat | Water Ht. | Gain + | Gain + %
Days | Secs | cubic_feet | Celsius | kWh | litres | kWh | Celsius | Celsius | Celsius | Celsius | Celsius | Celsius | Celsius | events | kWh | Celsius | Celsius | Celsius | Celsius | litres | kWh | Celsius | Celsius | Celsius | hh:mm:ss | Celsius | hh:mm:ss | Kelvin | Celsius |  | Minutes | kW | kW | kW | kW | kW | %
2009-03-03 | 0:00 | 0 | 16.566 | 0 | 2 | 0 | 40.054 | 51.787 | 30.607 | 30.727 | 27.498 | 23.234 | 8.886 | 1 | 0 | 63.589 | 60.563 | 53.073 | 19.209 | 0 | 0 | 60.248 | 35.73 | [5 empty] | 0 | 9.327 | 0 | 4.0088 | 3.7354 | 0.22345 | 0 | 3.7354 | 93.179
2009-03-03 | 0:01 | 0 | 16.566 | 0 | 3 | 0 | 34.201 | 42.686 | 30.654 | 30.752 | 25.45 | 23.209 | 8.911 | 0 | 0 | 63.589 | 60.54 | 53.141 | 19.209 | 0 | 0 | 60.227 | 35.799 | [5 empty] | 0 | 3.449 | 1 | 4.0015 | 3.7284 | 4.8385 | 4.6154 | -0.88695 | -22.1653
2009-03-03 | 0:02 | 0 | 16.541 | 0 | 3 | 0 | 32.558 | 35.354 | 30.752 | 30.774 | 24.391 | 23.234 | 8.836 | 0 | 0 | 63.568 | 60.54 | 53.118 | 19.158 | 0 | 0 | 60.182 | 35.73 | [5 empty] | 0 | 1.784 | 2 | 4.0234 | 3.7492 | 4.8394 | 4.6154 | -0.86619 | -21.529
2009-03-03 | 0:03 | 0 | 16.541 | 0 | 2 | 0 | 31.907 | 33.357 | 30.896 | 30.918 | 24.487 | 23.258 | 9.009 | 0 | 0 | 63.568 | 60.474 | 53.073 | 19.158 | 0 | 0 | 60.111 | 35.682 | [5 empty] | 0 | 0.989 | 3 | 3.973 | 3.7013 | 4.8374 | 4.6154 | -0.91408 | -23.0073
2009-03-03 | 0:04 | 0 | 16.403 | 0 | 4 | 0 | 31.507 | 32.421 | 30.833 | 30.977 | 23.942 | 23.099 | 8.773 | 0 | 0 | 63.438 | 60.344 | 52.987 | 19.07 | 0 | 0 | 60.008 | 35.574 | [5 empty] | 0 | 0.53 | 4 | 4.0417 | 3.7666 | 4.8402 | 4.6154 | -0.84875 | -20.9998
2009-03-03 | 0:05 | 0 | 16.403 | 0 | 3 | 0 | 31.482 | 32.036 | 30.904 | 31.146 | 22.545 | 23.172 | 8.75 | 0 | 0 | 63.438 | 60.344 | 52.964 | 19.045 | 0 | 0 | 59.963 | 35.55 | [5 empty] | 0 | 0.336 | 5 | 4.0484 | 3.773 | 4.8404 | 4.6154 | -0.84238 | -20.8078
2009-03-03 | 0:06 | 0 | 16.428 | 0 | 3 | 0 | 31.507 | 31.892 | 31.002 | 31.313 | 22.474 | 23.123 | 8.773 | 0 | 0 | 63.415 | 60.321 | 52.943 | 19.045 | 0 | 0 | 59.874 | 35.526 | [5 empty] | 0 | 0.194 | 6 | 4.0417 | 3.7666 | 4.8402 | 4.6154 | -0.84875 | -20.9998
2009-03-03 | 0:07 | 0 | 16.428 | 1 | 3 | 0 | 31.556 | 31.892 | 30.953 | 31.411 | 22.449 | 23.099 | 8.773 | 0 | 0 | 63.393 | 60.3 | 52.919 | 19.023 | 0 | 0 | 59.897 | 35.502 | [5 empty] | 0 | 0.145 | 7 | 4.0417 | 3.7666 | 4.8402 | 4.6154 | -0.84875 | -20.9998
2009-03-03 | 0:08 | 0 | 16.378 | 0 | 4 | 0 | 31.556 | 31.867 | 30.712 | 31.313 | 22.209 | 23.074 | 8.7 | 0 | 0 | 63.393 | 60.3 | 52.919 | 19.045 | 0 | 0 | 59.874 | 35.502 | [5 empty] | 0 | 0.243 | 8 | 4.063 | 3.7868 | 4.841 | 4.6154 | -0.82854 | -20.3926
2009-03-03 | 0:09 | 0 | 16.378 | 0 | 3 | 0 | 31.387 | 31.796 | 30.494 | 31.048 | 29.893 | 23.028 | 8.798 | 0 | 0 | 63.349 | 60.278 | 52.943 | 19.045 | 0 | 0 | 59.785 | 35.55 | [5 empty] | 0 | 0.339 | 9 | 4.0344 | 3.7597 | 4.8399 | 4.6154 | -0.85567 | -21.2093
2009-03-03 | 0:10 | 0 | 16.345 | 0 | 3 | 0 | 44.68 | 32.005 | 30.271 | 30.825 | 32.933 | 23.018 | 8.914 | 0 | 0 | 63.297 | 60.225 | 52.866 | 19.013 | 0 | 0 | 59.798 | 35.519 | [5 empty] | 0 | 13.855 | 10 | 4.0006 | 3.7276 | 4.8385 | 4.6154 | -0.88778 | -22.1909
2009-03-03 | 0:11 | 0 | 16.345 | 0 | 4 | 0 | 48.37 | 45.047 | 30.077 | 30.607 | 33.192 | 22.947 | 8.864 | 2 | 0 | 63.32 | 60.225 | 52.819 | 19.038 | 0 | 0 | 59.709 | 35.447 | [5 empty] | 0 | 17.763 | 11 | 4.0152 | 3.7414 | 4.8391 | 4.6154 | -0.87394 | -21.7658
2009-03-03 | 0:12 | 1 | 16.345 | 0 | 3 | 1 | 48.578 | 48.37 | 29.908 | 30.416 | 33.381 | 22.947 | 8.765 | 2 | 0 | 63.297 | 60.271 | 52.866 | 19.063 | 0 | 0 | 59.732 | 35.426 | [5 empty] | 16.345 | 18.162 | 12 | 4.044 | 3.7688 | 4.8403 | 4.6154 | -0.84654 | -20.933
2009-03-03 | 0:13 | 0 | 16.355 | 0 | 3 | 0 | 48.79 | 48.723 | 30.014 | 30.254 | 33.646 | 22.954 | 8.798 | 1 | 0 | 63.326 | 60.232 | 52.826 | 19.07 | 0 | 0 | 59.716 | 35.457 | [5 empty] | 0 | 18.536 | 0 | 4.0344 | 3.7597 | 4.8399 | 4.6154 | -0.85567 | -21.2093
2009-03-03 | 0:14 | 0 | 16.355 | 0 | 3 | 0 | 48.905 | 49.021 | 30.014 | 30.229 | 34.187 | 22.93 | 8.773 | 2 | 0 | 63.304 | 60.209 | 52.873 | 19.045 | 0 | 0 | 59.785 | 35.457 | [5 empty] | 0 | 18.676 | 1 | 4.0417 | 3.7666 | 4.8402 | 4.6154 | -0.84875 | -20.9998
2009-03-03 | 0:15 | 0 | 16.378 | 0 | 3 | 0 | 49.021 | 49.18 | 30.134 | 30.254 | 34.845 | 22.93 | 8.75 | 2 | 0 | 63.326 | 60.255 | 52.849 | 19.045 | 0 | 0 | 59.716 | 35.409 | [5 empty] | 0 | 18.767 | 2 | 4.0484 | 3.773 | 4.8404 | 4.6154 | -0.84238 | -20.8078
2009-03-03 | 0:16 | 1 | 16.323 | 0 | 3 | 0 | 48.874 | 49.381 | 30.151 | 30.391 | 35.588 | 22.971 | 8.718 | 1 | 0 | 63.297 | 60.18 | 52.819 | 18.99 | 0 | 0 | 59.709 | 35.378 | [5 empty] | 16.323 | 18.483 | 3 | 4.0577 | 3.7819 | 4.8408 | 4.6154 | -0.83353 | -20.5418
2009-03-03 | 0:17 | 0 | 16.323 | 1 | 3 | 0 | 48.76 | 49.243 | 30.271 | 30.487 | 36.552 | 22.996 | 8.74 | 2 | 0 | 63.297 | 60.271 | 52.775 | 19.038 | 0 | 0 | 59.641 | 35.354 | [5 empty] | 0 | 18.273 | 4 | 4.0513 | 3.7758 | 4.8406 | 4.6154 | -0.83962 | -20.7246
2009-03-03 | 0:18 | 0 | 16.323 | 0 | 4 | 0 | 48.737 | 49.311 | 30.416 | 30.631 | 37.234 | 23.018 | 8.642 | 1 | 0 | 63.274 | 60.202 | 52.842 | 19.013 | 0 | 0 | 59.709 | 35.33 | [5 empty] | 0 | 18.106 | 5 | 4.0798 | 3.8029 | 4.8417 | 4.6154 | -0.81249 | -19.9147
2009-03-03 | 0:19 | 0 | 16.323 | 0 | 3 | 0 | 48.531 | 49.311 | 30.705 | 30.776 | 37.94 | 23.043 | 8.718 | 2 | 0 | 63.32 | 60.18 | 52.866 | 18.99 | 0 | 0 | 59.732 | 35.306 | [5 empty] | 0 | 17.755 | 6 | 4.0577 | 3.7819 | 4.8408 | 4.6154 | -0.83353 | -20.5418
2009-03-03 | 0:20 | 1 | 16.313 | 0 | 3 | 0 | 48.501 | 48.982 | 31.225 | 31.058 | 38.684 | 23.035 | 8.808 | 2 | 0 | 63.29 | 60.173 | 52.765 | 19.005 | 0 | 0 | 59.634 | 35.323 | [5 empty] | 16.313 | 17.443 | 7 | 4.0315 | 3.7569 | 4.8398 | 4.6154 | -0.85844 | -21.2932
2009-03-03 | 0:21 | 0 | 16.37 | 0 | 4 | 0 | 48.692 | 49.082 | 31.715 | 31.62 | 39.255 | 23.116 | 8.816 | 1 | 0 | 63.342 | 60.248 | 52.751 | 19.038 | 0 | 0 | 59.755 | 35.354 | [5 empty] | 0 | 17.072 | 8 | 4.0292 | 3.7547 | 4.8397 | 4.6154 | -0.86065 | -21.3605
2009-03-03 | 0:22 | 0 | 16.345 | 0 | 3 | 0 | 49.197 | 49.243 | 32.245 | 32.294 | 39.937 | 23.116 | 8.765 | 2 | 0 | 63.32 | 60.225 | 52.819 | 19.038 | 0 | 0 | 59.687 | 35.33 | [5 empty] | 0 | 16.903 | 9 | 4.044 | 3.7688 | 4.8403 | 4.6154 | -0.84654 | -20.933
2009-03-03 | 0:23 | 1 | 16.338 | 0 | 3 | 0 | 49.418 | 49.647 | 32.692 | 32.737 | 40.329 | 23.084 | 8.831 | 1 | 0 | 63.313 | 60.241 | 52.721 | 19.005 | 0 | 0 | 59.705 | 35.395 | [5 empty] | 16.338 | 16.681 | 10 | 4.0248 | 3.7506 | 4.8395 | 4.6154 | -0.86481 | -21.4868
2009-03-03 | 0:24 | 0 | 16.418 | 0 | 4 | 0 | 50.067 | 49.999 | 33.051 | 33.213 | 41.088 | 23.185 | 8.886 | 2 | 0 | 63.409 | 60.291 | 52.887 | 19.06 | 0 | 0 | 59.753 | 35.423 | [5 empty] | 0 | 16.854 | 11 | 4.0088 | 3.7354 | 4.8388 | 4.6154 | -0.88003 | -21.9525
2009-03-03 | 0:25 | 0 | 16.385 | 0 | 3 | 1 | 50.427 | 50.518 | 33.302 | 33.512 | 41.597 | 23.202 | 8.853 | 2 | 0 | 63.425 | 60.284 | 52.835 | 19.078 | 0 | 0 | 59.723 | 35.392 | [5 empty] | 0 | 16.915 | 12 | 4.0184 | 3.7445 | 4.8392 | 4.6154 | -0.8709 | -21.6726
2009-03-03 | 0:26 | 0 | 16.466 | 0 | 3 | 0 | 50.779 | 50.961 | 33.519 | 33.754 | 41.887 | 23.234 | 8.936 | 1 | 0 | 63.454 | 60.291 | 52.866 | 19.085 | 0 | 0 | 59.709 | 35.423 | [5 empty] | 0 | 17.025 | 0 | 3.9942 | 3.7215 | 4.8382 | 4.6154 | -0.89387 | -22.379
2009-03-03 | 0:27 | 1 | 16.433 | 1 | 4 | 0 | 51.138 | 51.229 | 33.653 | 33.936 | 42.583 | 23.251 | 8.853 | 2 | 0 | 63.425 | 60.284 | 52.88 | 19.053 | 0 | 0 | 59.703 | 35.368 | [5 empty] | 16.433 | 17.202 | 1 | 4.0184 | 3.7445 | 2.8325 | 2.6087 | 1.1358 | 28.2648
2009-03-03 | 0:28 | 0 | 16.411 | 0 | 3 | 0 | 51.367 | 51.573 | 33.864 | 34.146 | 42.865 | 23.347 | 8.755 | 1 | 0 | 63.425 | 60.262 | 52.88 | 19.103 | 0 | 0 | 59.68 | 35.344 | [5 empty] | 0 | 17.221 | 2 | 4.0469 | 3.7716 | 2.8337 | 2.6087 | 1.1629 | 28.7358
2009-03-03 | 0:29 | 0 | 16.418 | 0 | 3 | 0 | 51.213 | 51.855 | 34.012 | 34.39 | 39.535 | 23.378 | 8.69 | 2 | 0 | 63.475 | 60.337 | 52.91 | 19.136 | 0 | 0 | 59.687 | 35.376 | [5 empty] | 0 | 16.823 | 3 | 4.0659 | 3.7896 | 2.8345 | 2.6087 | 1.1809 | 29.0445
2009-03-03 | 0:30 | 0 | 16.385 | 0 | 3 | 0 | 40.234 | 50.749 | 34.242 | 34.569 | 32.068 | 23.396 | 8.632 | 0 | 0 | 63.445 | 60.284 | 52.903 | 19.126 | 0 | 0 | 59.657 | 35.368 | [5 empty] | 0 | 5.665 | 4 | 4.0828 | 3.8057 | 2.8351 | 2.6087 | 1.197 | 29.3176
2009-03-03 | 0:31 | 0 | 16.411 | 0 | 4 | 0 | 36.897 | 40.609 | 34.428 | 34.782 | 28.768 | 23.396 | 8.705 | 1 | 0 | 63.445 | 60.284 | 52.903 | 19.103 | 0 | 0 | 59.611 | 35.344 | [5 empty] | 0 | 2.115 | 5 | 4.0615 | 3.7855 | 2.8343 | 2.6087 | 1.1768 | 28.9735
2009-03-03 | 0:32 | 0 | 16.443 | 0 | 3 | 0 | 36.057 | 37.469 | 34.641 | 35.017 | 28.069 | 23.418 | 8.657 | 0 | 0 | 63.445 | 60.284 | 52.95 | 19.103 | 0 | 0 | 59.611 | 35.323 | [5 empty] | 0 | 1.04 | 6 | 4.0755 | 3.7987 | 2.8348 | 2.6087 | 1.19 | 29.2002
2009-03-03 | 0:33 | 0 | 16.385 | 0 | 4 | 0 | 35.722 | 36.543 | 34.617 | 35.158 | 27.49 | 23.442 | 8.607 | 0 | 0 | 63.445 | 60.239 | 52.994 | 19.103 | 0 | 0 | 59.568 | 35.323 | [5 empty] | 0 | 0.564 | 7 | 4.09 | 3.8126 | 2.8354 | 2.6087 | 1.2039 | 29.4346
2009-03-03 | 0:34 | 0 | 16.411 | 0 | 3 | 0 | 35.627 | 36.215 | 34.311 | 35.182 | 26.431 | 23.442 | 8.557 | 0 | 0 | 63.425 | 60.262 | 52.973 | 19.103 | 0 | 0 | 59.545 | 35.299 | [5 empty] | 0 | 0.445 | 8 | 4.1046 | 3.8264 | 2.836 | 2.6087 | 1.2177 | 29.6674
2009-03-03 | 0:35 | 0 | 16.353 | 0 | 4 | 0 | 35.454 | 36.043 | 33.716 | 34.821 | 26.35 | 23.364 | 8.625 | 0 | 0 | 63.372 | 60.209 | 52.943 | 19.045 | 0 | 0 | 59.381 | 35.244 | [5 empty] | 0 | 0.633 | 9 | 4.0848 | 3.8076 | 2.8352 | 2.6087 | 1.1989 | 29.3504
2009-03-03 | 0:36 | 0 | 16.36 | 0 | 3 | 0 | 35.062 | 35.885 | 33.464 | 34.311 | 26.044 | 23.467 | 8.657 | 0 | 0 | 63.402 | 60.239 | 52.973 | 19.103 | 0 | 0 | 59.456 | 35.275 | [5 empty] | 0 | 0.751 | 10 | 4.0755 | 3.7987 | 2.8348 | 2.6087 | 1.19 | 29.2002
2009-03-03 | 0:37 | 0 | 16.385 | 0 | 4 | 0 | 34.522 | 35.368 | 33.278 | 33.981 | 25.323 | 23.491 | 8.632 | 0 | 0 | 63.356 | 60.195 | 52.926 | 19.126 | 0 | 0 | 59.568 | 35.203 | [5 empty] | 0 | 0.541 | 11 | 4.0828 | 3.8057 | 2.8351 | 2.6087 | 1.197 | 29.3176
2009-03-03 | 0:38 | 0 | 16.36 | 1 | 3 | 0 | 34.146 | 34.828 | 33.113 | 33.818 | 25.973 | 23.396 | 8.607 | 0 | 0 | 63.333 | 60.195 | 52.95 | 19.103 | 0 | 0 | 59.657 | 35.203 | [5 empty] | 0 | 0.328 | 12 | 4.09 | 3.8126 | 2.8354 | 2.6087 | 1.2039 | 29.4346
2009-03-03 | 0:39 | 0 | 16.385 | 0 | 4 | 0 | 34.053 | 34.476 | 32.878 | 33.677 | 34.17 | 23.347 | 8.582 | 0 | 0 | 63.313 | 60.15 | 52.95 | 19.078 | 0 | 0 | 59.634 | 35.251 | [5 empty] | 0 | 0.376 | 13 | 4.0973 | 3.8195 | 2.8357 | 2.6087 | 1.2108 | 29.5512
2009-03-03 | 0:40 | 0 | 16.328 | 0 | 3 | 0 | 46.865 | 36.043 | 32.706 | 33.433 | 35.792 | 23.396 | 8.582 | 0 | 0 | 63.267 | 60.15 | 52.856 | 19.078 | 0 | 0 | 59.591 | 35.203 | [5 empty] | 0 | 13.432 | 14 | 4.0973 | 3.8195 | 2.8357 | 2.6087 | 1.2108 | 29.5512
2009-03-03 | 0:41 | 1 | 16.353 | 0 | 4 | 0 | 49.021 | 47.439 | 32.446 | 33.129 | 35.971 | 23.29 | 8.672 | 1 | 0 | 63.237 | 60.097 | 52.873 | 19.045 | 0 | 0 | 59.538 | 35.172 | [5 empty] | 16.353 | 15.892 | 15 | 4.0711 | 3.7946 | 2.8347 | 2.6087 | 1.1859 | 29.1295
2009-03-03 | 0:42 | 0 | 16.411 | 0 | 3 | 0 | 49.463 | 49.281 | 32.26 | 32.878 | 36.167 | 23.322 | 8.73 | 2 | 0 | 63.244 | 60.15 | 52.856 | 19.103 | 0 | 0 | 59.545 | 35.227 | [5 empty] | 0 | 16.585 | 16 | 4.0542 | 3.7785 | 2.834 | 2.6087 | 1.1698 | 28.8549
2009-03-03 | 0:43 | 0 | 16.378 | 0 | 3 | 0 | 50.191 | 49.684 | 32.083 | 32.589 | 36.466 | 23.29 | 8.574 | 2 | 0 | 63.192 | 60.097 | 52.782 | 19.045 | 0 | 0 | 59.404 | 35.127 | [5 empty] | 0 | 17.602 | 17 | 4.0997 | 3.8217 | 2.8358 | 2.6087 | 1.213 | 29.5884
2009-03-03 | 0:44 | 0 | 16.27 | 0 | 3 | 0 | 50.732 | 50.501 | 31.931 | 32.461 | 37.138 | 23.209 | 8.564 | 1 | 0 | 63.139 | 60.068 | 52.749 | 19.06 | 0 | 0 | 59.395 | 35.165 | [5 empty] | 0 | 18.271 | 18 | 4.1026 | 3.8245 | 2.8359 | 2.6087 | 1.2158 | 29.6349
2009-03-03 | 0:45 | 1 | 16.318 | 0 | 3 | 0 | 51.143 | 51.005 | 31.882 | 32.267 | 37.89 | 23.209 | 8.491 | 2 | 0 | 63.162 | 60.045 | 52.772 | 19.06 | 0 | 0 | 59.372 | 35.165 | [5 empty] | 16.318 | 18.876 | 19 | 4.1238 | 3.8447 | 2.8368 | 2.6087 | 1.236 | 29.9721
2009-03-03 | 0:46 | 0 | 16.343 | 0 | 3 | 0 | 51.351 | 51.465 | 31.857 | 32.196 | 38.712 | 23.234 | 8.59 | 1 | 0 | 63.162 | 60.068 | 52.705 | 19.035 | 0 | 0 | 59.326 | 35.187 | [5 empty] | 0 | 19.155 | 20 | 4.095 | 3.8173 | 2.8356 | 2.6087 | 1.2086 | 29.5139
2009-03-03 | 0:47 | 0 | 16.318 | 0 | 3 | 0 | 51.489 | 51.717 | 31.786 | 32.147 | 39.346 | 23.234 | 8.466 | 2 | 0 | 63.162 | 60.091 | 52.681 | 19.035 | 0 | 0 | 59.326 | 35.165 | [5 empty] | 0 | 19.342 | 21 | 4.1311 | 3.8516 | 2.8371 | 2.6087 | 1.2429 | 30.0868
2009-03-03 | 0:48 | 0 | 16.292 | 1 | 3 | 1 | 51.556 | 51.902 | 31.833 | 32.171 | 40.006 | 23.256 | 8.539 | 1 | 0 | 63.162 | 60.045 | 52.726 | 19.035 | 0 | 0 | 59.349 | 35.165 | [5 empty] | 0 | 19.385 | 22 | 4.1098 | 3.8314 | 2.8362 | 2.6087 | 1.2227 | 29.7507
2009-03-03 | 0:49 | 0 | 16.318 | 0 | 3 | 0 | 42.262 | 52.06 | 31.978 | 32.267 | 30.7 | 23.354 | 8.491 | 1 | 0 | 63.183 | 60.022 | 52.749 | 19.01 | 0 | 0 | 59.349 | 35.165 | [5 empty] | 0 | 9.995 | 0 | 4.1238 | 3.8447 | 2.8368 | 2.6087 | 1.236 | 29.9721
2009-03-03 | 0:50 | 0 | 16.318 | 0 | 3 | 0 | 35.799 | 43.767 | 32.341 | 32.363 | 27.834 | 23.354 | 8.662 | 0 | 0 | 63.162 | 60.022 | 52.749 | 19.035 | 0 | 0 | 59.306 | 35.165 | [5 empty] | 0 | 3.436 | 1 | 4.074 | 3.7974 | 2.8348 | 2.6087 | 1.1887 | 29.1766
2009-03-03 | 0:51 | 0 | 16.318 | 0 | 3 | 0 | 34.105 | 36.715 | 32.603 | 32.673 | 26.125 | 23.45 | 8.615 | 1 | 0 | 63.183 | 60.068 | 52.726 | 19.035 | 0 | 0 | 59.26 | 35.165 | [5 empty] | 0 | 1.432 | 2 | 4.0877 | 3.8104 | 2.8353 | 2.6087 | 1.2017 | 29.3972
2009-03-03 | 0:52 | 0 | 16.343 | 0 | 3 | 0 | 33.613 | 34.859 | 32.931 | 33.024 | 24.509 | 23.425 | 8.539 | 0 | 0 | 63.205 | 60.068 | 52.772 | 19.035 | 0 | 0 | 59.26 | 35.165 | [5 empty] | 0 | 0.589 | 3 | 4.1098 | 3.8314 | 2.8362 | 2.6087 | 1.2227 | 29.7507
2009-03-03 | 0:53 | 0 | 16.318 | 0 | 3 | 0 | 33.66 | 34.366 | 33.048 | 33.448 | 24.413 | 23.499 | 8.539 | 0 | 0 | 63.183 | 60.022 | 52.772 | 19.035 | 0 | 0 | 59.237 | 35.141 | [5 empty] | 0 | 0.212 | 4 | 4.1098 | 3.8314 | 2.8362 | 2.6087 | 1.2227 | 29.7507
2009-03-03 | 0:54 | 0 | 16.313 | 0 | 4 | 0 | 33.818 | 34.172 | 32.809 | 33.491 | 23.084 | 23.494 | 8.534 | 0 | 0 | 63.155 | 59.995 | 52.721 | 19.005 | 0 | 0 | 58.671 | 35.089 | [5 empty] | 0 | 0.327 | 5 | 4.1113 | 3.8328 | 2.8363 | 2.6087 | 1.2241 | 29.7739
2009-03-03 | 0:55 | 0 | 16.338 | 0 | 3 | 0 | 33.773 | 34.266 | 32.527 | 33.208 | 23.084 | 23.469 | 8.509 | 0 | 0 | 63.135 | 59.972 | 52.744 | 19.005 | 0 | 0 | 58.783 | 35.041 | [5 empty] | 0 | 0.565 | 6 | 4.1186 | 3.8397 | 2.8366 | 2.6087 | 1.231 | 29.8893
2009-03-03 | 0:56 | 0 | 16.313 | 0 | 3 | 0 | 33.443 | 34.148 | 32.188 | 32.833 | 22.626 | 23.494 | 8.61 | 0 | 0 | 63.162 | 59.999 | 52.749 | 19.035 | 0 | 0 | 58.968 | 35.069 | [5 empty] | 0 | 0.61 | 7 | 4.0892 | 3.8118 | 2.8354 | 2.6087 | 1.2031 | 29.4206
2009-03-03 | 0:57 | 0 | 16.368 | 0 | 4 | 0 | 33.12 | 33.826 | 32.051 | 32.603 | 22.221 | 23.523 | 8.59 | 0 | 0 | 63.116 | 59.976 | 52.726 | 19.035 | 0 | 0 | 59.036 | 35.093 | [5 empty] | 0 | 0.517 | 8 | 4.095 | 3.8173 | 2.8356 | 2.6087 | 1.2086 | 29.5139
2009-03-03 | 0:58 | 0 | 16.313 | 0 | 3 | 0 | 32.761 | 33.419 | 31.853 | 32.431 | 22.94 | 23.469 | 8.559 | 0 | 0 | 63.043 | 59.906 | 52.721 | 19.005 | 0 | 0 | 59.052 | 34.995 | [5 empty] | 0 | 0.33 | 9 | 4.104 | 3.8259 | 2.836 | 2.6087 | 1.2172 | 29.6581
2009-03-03 | 0:59 | 1 | 16.338 | 0 | 4 | 0 | 43.925 | 32.996 | 31.804 | 32.311 | 34.101 | 23.445 | 8.534 | 0 | 0 | 63.066 | 59.949 | 52.698 | 19.055 | 0 | 0 | 59.052 | 35.017 | [5 empty] | 16.338 | 11.614 | 10 | 4.1113 | 3.8328 | 2.8363 | 2.6087 | 1.2241 | 29.7739
2009-03-03 | 1:00 | 0 | 16.343 | 1 | 3 | 0 | 48.3 | 44.655 | 31.617 | 32.242 | 34.435 | 23.425 | 8.564 | 1 | 0 | 63.027 | 59.865 | 52.726 | 19.06 | 0 | 0 | 59.102 | 35 | [5 empty] | 0 | 16.058 | 11 | 4.1026 | 3.8245 | 2.8359 | 2.6087 | 1.2158 | 29.6349
2009-03-03 | 1:01 | 0 | 16.338 | 0 | 3 | 0 | 48.753 | 48.48 | 31.468 | 32.022 | 34.689 | 23.371 | 8.509 | 2 | 0 | 62.977 | 59.906 | 52.583 | 19.055 | 0 | 0 | 58.986 | 35.017 | [5 empty] | 0 | 16.731 | 12 | 4.1186 | 3.8397 | 2.8366 | 2.6087 | 1.231 | 29.8893
2009-03-03 | 1:02 | 1 | 16.338 | 0 | 4 | 0 | 49.397 | 49.075 | 31.443 | 31.853 | 35.136 | 23.349 | 8.509 | 2 | 0 | 62.954 | 59.814 | 52.63 | 19.005 | 0 | 0 | 59.009 | 35.065 | [5 empty] | 16.338 | 17.544 | 13 | 4.1186 | 3.8397 | 2.8366 | 2.6087 | 1.231 | 29.8893
2009-03-03 | 1:03 | 0 | 16.343 | 0 | 3 | 0 | 50.457 | 49.768 | 31.377 | 31.786 | 35.799 | 23.378 | 8.564 | 1 | 0 | 63.005 | 59.865 | 52.726 | 19.06 | 0 | 0 | 59.023 | 35.081 | [5 empty] | 0 | 18.671 | 14 | 4.1026 | 3.8245 | 2.8359 | 2.6087 | 1.2158 | 29.6349
2009-03-03 | 1:04 | 0 | 16.262 | 0 | 3 | 0 | 50.816 | 50.746 | 31.274 | 31.708 | 36.308 | 23.347 | 8.534 | 2 | 0 | 62.975 | 59.858 | 52.627 | 19.005 | 0 | 0 | 58.895 | 35.086 | [5 empty] | 0 | 19.108 | 15 | 4.1113 | 3.8328 | 2.8363 | 2.6087 | 1.2241 | 29.7739
2009-03-03 | 1:05 | 0 | 16.262 | 0 | 3 | 0 | 50.816 | 51.367 | 31.274 | 31.754 | 37.014 | 23.3 | 8.436 | 1 | 0 | 62.952 | 59.746 | 52.674 | 18.98 | 0 | 0 | 58.938 | 34.993 | [5 empty] | 0 | 19.062 | 16 | 4.1398 | 3.8599 | 2.8375 | 2.6087 | 1.2512 | 30.2239
2009-03-03 | 1:06 | 1 | 16.338 | 0 | 3 | 0 | 50.954 | 51.136 | 31.345 | 31.659 | 37.978 | 23.445 | 8.461 | 2 | 0 | 62.975 | 59.881 | 52.536 | 19.03 | 0 | 0 | 58.783 | 35.041 | [5 empty] | 16.338 | 19.295 | 17 | 4.1326 | 3.853 | 2.8372 | 2.6087 | 1.2443 | 30.1097
2009-03-03 | 1:07 | 0 | 16.338 | 0 | 3 | 0 | 50.907 | 51.297 | 31.465 | 31.683 | 38.66 | 23.371 | 8.61 | 2 | 0 | 62.998 | 59.881 | 52.56 | 19.03 | 0 | 0 | 58.76 | 35.041 | [5 empty] | 0 | 19.224 | 18 | 4.0892 | 3.8118 | 2.8354 | 2.6087 | 1.2031 | 29.4206
2009-03-03 | 1:08 | 0 | 16.37 | 0 | 3 | 0 | 50.914 | 51.327 | 31.617 | 31.811 | 39.373 | 23.403 | 8.494 | 1 | 0 | 63.027 | 59.91 | 52.52 | 19.063 | 0 | 0 | 58.79 | 35.024 | [5 empty] | 0 | 19.103 | 19 | 4.1229 | 3.8439 | 2.8368 | 2.6087 | 1.2352 | 29.9583
2009-03-03 | 1:09 | 0 | 16.338 | 1 | 3 | 0 | 51.183 | 51.344 | 31.948 | 31.899 | 39.975 | 23.445 | 8.436 | 2 | 0 | 63.018 | 59.881 | 52.56 | 19.005 | 0 | 0 | 58.737 | 34.969 | [5 empty] | 0 | 19.284 | 20 | 4.1398 | 3.8599 | 2.8375 | 2.6087 | 1.2512 | 30.2239
2009-03-03 | 1:10 | 1 | 16.313 | 0 | 3 | 0 | 51.136 | 51.619 | 32.358 | 32.284 | 40.774 | 23.491 | 8.411 | 1 | 0 | 63.064 | 59.903 | 52.536 | 19.03 | 0 | 0 | 58.692 | 34.947 | [5 empty] | 16.313 | 18.852 | 21 | 4.1471 | 3.8668 | 2.8377 | 2.6087 | 1.2581 | 30.3377
2009-03-03 | 1:11 | 0 | 16.313 | 0 | 3 | 1 | 51.297 | 51.596 | 32.689 | 32.737 | 41.104 | 23.516 | 8.461 | 2 | 0 | 63.041 | 59.881 | 52.536 | 19.03 | 0 | 0 | 58.625 | 34.923 | [5 empty] | 0 | 18.56 | 22 | 4.1326 | 3.853 | 2.8372 | 2.6087 | 1.2443 | 30.1097
2009-03-03 | 1:12 | 0 | 16.287 | 0 | 3 | 0 | 48.065 | 51.734 | 33.089 | 33.137 | 35.041 | 23.54 | 8.436 | 1 | 0 | 63.087 | 59.881 | 52.56 | 19.053 | 0 | 0 | 58.625 | 34.9 | [5 empty] | 0 | 14.928 | 0 | 4.1398 | 3.8599 | 2.8375 | 2.6087 | 1.2512 | 30.2239
2009-03-03 | 1:13 | 0 | 16.313 | 0 | 3 | 0 | 38.119 | 48.66 | 33.395 | 33.536 | 29.947 | 23.565 | 8.386 | 1 | 0 | 63.087 | 59.881 | 52.604 | 19.03 | 0 | 0 | 58.625 | 34.923 | [5 empty] | 0 | 4.583 | 1 | 4.1544 | 3.8738 | 2.7293 | 2.5 | 1.3738 | 33.0675
2009-03-03 | 1:14 | 0 | 16.313 | 0 | 3 | 0 | 35.675 | 38.966 | 33.701 | 33.888 | 28.165 | 23.611 | 8.361 | 0 | 0 | 63.064 | 59.903 | 52.604 | 19.03 | 0 | 0 | 58.648 | 34.993 | [5 empty] | 0 | 1.787 | 2 | 4.1617 | 3.8807 | 2.7296 | 2.5 | 1.3807 | 33.1759
2009-03-03 | 1:15 | 0 | 16.28 | 0 | 3 | 0 | 35.01 | 36.301 | 33.835 | 34.139 | 26.159 | 23.629 | 8.305 | 0 | 0 | 63.011 | 59.851 | 52.597 | 18.972 | 0 | 0 | 58.619 | 34.938 | [5 empty] | 0 | 0.871 | 3 | 4.178 | 3.8962 | 2.7303 | 2.5 | 1.3962 | 33.4175
2009-03-03 | 1:16 | 0 | 16.28 | 0 | 3 | 0 | 34.868 | 35.643 | 33.904 | 34.397 | 27.218 | 23.629 | 8.255 | 0 | 0 | 63.011 | 59.805 | 52.597 | 18.997 | 0 | 0 | 58.596 | 34.892 | [5 empty] | 0 | 0.471 | 4 | 4.1925 | 3.91 | 2.7309 | 2.5 | 1.41 | 33.6315
2009-03-03 | 1:17 | 0 | 16.313 | 0 | 4 | 0 | 34.852 | 35.347 | 33.443 | 34.407 | 25.877 | 23.685 | 8.361 | 0 | 0 | 63.064 | 59.858 | 52.651 | 19.03 | 0 | 0 | 58.625 | 34.969 | [5 empty] | 0 | 0.445 | 5 | 4.1617 | 3.8807 | 2.7296 | 2.5 | 1.3807 | 33.1759
2009-03-03 | 1:18 | 0 | 16.287 | 0 | 3 | 0 | 34.687 | 35.275 | 32.878 | 33.936 | 24.384 | 23.685 | 8.238 | 0 | 0 | 63.041 | 59.881 | 52.604 | 19.03 | 0 | 0 | 58.603 | 34.947 | [5 empty] | 0 | 0.751 | 6 | 4.1975 | 3.9147 | 2.7311 | 2.5 | 1.4147 | 33.704
2009-03-03 | 1:19 | 0 | 16.255 | 0 | 4 | 0 | 34.115 | 35.079 | 32.495 | 33.295 | 23.822 | 23.653 | 8.18 | 0 | 0 | 62.989 | 59.782 | 52.62 | 18.997 | 0 | 0 | 58.505 | 34.868 | [5 empty] | 0 | 0.82 | 7 | 4.2144 | 3.9308 | 2.7318 | 2.5 | 1.4308 | 33.9498
2009-03-03 | 1:20 | 0 | 16.338 | 0 | 3 | 0 | 33.629 | 34.5 | 32.453 | 32.996 | 23.611 | 23.66 | 8.338 | 0 | 0 | 62.998 | 59.792 | 52.581 | 19.03 | 0 | 0 | 58.491 | 34.852 | [5 empty] | 0 | 0.633 | 8 | 4.1684 | 3.887 | 2.7299 | 2.5 | 1.387 | 33.2754
2009-03-03 | 1:21 | 0 | 16.305 | 1 | 4 | 0 | 33.175 | 33.857 | 32.372 | 32.799 | 23.293 | 23.604 | 8.305 | 0 | 0 | 62.922 | 59.762 | 52.574 | 18.972 | 0 | 0 | 58.438 | 34.845 | [5 empty] | 0 | 0.376 | 9 | 4.178 | 3.8962 | 2.7303 | 2.5 | 1.3962 | 33.4175
2009-03-03 | 1:22 | 0 | 16.28 | 0 | 3 | 0 | 37.382 | 33.436 | 32.228 | 32.775 | 34.235 | 23.557 | 8.23 | 0 | 0 | 62.9 | 59.782 | 52.574 | 18.997 | 0 | 0 | 58.438 | 34.845 | [5 empty] | 0 | 4.607 | 10 | 4.1998 | 3.9169 | 2.7312 | 2.5 | 1.4169 | 33.738
2009-03-03 | 1:23 | 1 | 16.338 | 0 | 3 | 0 | 47.675 | 39.717 | 32.117 | 32.644 | 34.969 | 23.589 | 8.288 | 1 | 0 | 62.929 | 59.746 | 52.513 | 19.03 | 0 | 0 | 58.434 | 34.84 | [5 empty] | 16.338 | 15.031 | 11 | 4.1829 | 3.9009 | 2.7305 | 2.5 | 1.4009 | 33.4904
2009-03-03 | 1:24 | 0 | 16.365 | 0 | 4 | 0 | 49.26 | 48.114 | 31.951 | 32.48 | 35.136 | 23.567 | 8.192 | 1 | 0 | 62.909 | 59.703 | 52.515 | 19.033 | 0 | 0 | 58.493 | 34.878 | [5 empty] | 0 | 16.78 | 12 | 4.2109 | 3.9275 | 2.7316 | 2.5 | 1.4275 | 33.8991
2009-03-03 | 1:25 | 0 | 16.34 | 0 | 3 | 0 | 49.626 | 49.488 | 31.83 | 32.287 | 35.301 | 23.543 | 8.215 | 2 | 0 | 62.888 | 59.725 | 52.448 | 19.058 | 0 | 0 | 58.447 | 34.854 | [5 empty] | 0 | 17.339 | 13 | 4.2042 | 3.9211 | 2.7314 | 2.5 | 1.4211 | 33.8017
2009-03-03 | 1:26 | 0 | 16.34 | 0 | 3 | 0 | 50.107 | 49.901 | 31.781 | 32.142 | 35.866 | 23.494 | 8.24 | 1 | 0 | 62.843 | 59.748 | 52.448 | 19.08 | 0 | 0 | 58.425 | 34.902 | [5 empty] | 0 | 17.965 | 14 | 4.1969 | 3.9142 | 2.7311 | 2.5 | 1.4142 | 33.6954
2009-03-03 | 1:27 | 1 | 16.335 | 0 | 3 | 0 | 50.606 | 50.354 | 31.728 | 32.017 | 36.519 | 23.418 | 8.112 | 2 | 0 | 62.815 | 59.675 | 52.441 | 19.003 | 0 | 0 | 58.377 | 34.873 | [5 empty] | 16.335 | 18.589 | 15 | 4.2342 | 3.9496 | 2.7326 | 2.5 | 1.4496 | 34.2356
2009-03-03 | 1:28 | 0 | 16.31 | 0 | 3 | 0 | 50.952 | 50.905 | 31.728 | 32.041 | 37.363 | 23.393 | 8.137 | 2 | 0 | 62.838 | 59.721 | 52.396 | 19.033 | 0 | 0 | 58.381 | 34.878 | [5 empty] | 0 | 18.911 | 16 | 4.2269 | 3.9427 | 2.7323 | 2.5 | 1.4427 | 34.1308
2009-03-03 | 1:29 | 0 | 16.365 | 0 | 3 | 0 | 51.299 | 51.323 | 31.83 | 32.046 | 38.098 | 23.398 | 8.069 | 1 | 0 | 62.865 | 59.725 | 52.424 | 19.033 | 0 | 0 | 58.381 | 34.83 | [5 empty] | 0 | 19.253 | 17 | 4.2467 | 3.9615 | 2.7331 | 2.5 | 1.4615 | 34.4149
2009-03-03 | 1:30 | 0 | 16.285 | 1 | 3 | 0 | 51.524 | 51.661 | 31.826 | 32.112 | 38.727 | 23.442 | 8.087 | 2 | 0 | 62.838 | 59.721 | 52.35 | 19.028 | 0 | 0 | 58.331 | 34.78 | [5 empty] | 0 | 19.412 | 18 | 4.2415 | 3.9565 | 2.7329 | 2.5 | 1.4565 | 34.34
2009-03-03 | 1:31 | 1 | 16.365 | 0 | 3 | 0 | 51.736 | 51.965 | 31.951 | 32.142 | 39.578 | 23.447 | 8.142 | 1 | 0 | 62.888 | 59.703 | 52.448 | 19.058 | 0 | 0 | 58.336 | 34.854 | [5 empty] | 16.365 | 19.594 | 19 | 4.2254 | 3.9413 | 2.7322 | 2.5 | 1.4413 | 34.1098
2009-03-03 | 1:32 | 0 | 16.388 | 0 | 3 | 0 | 51.827 | 52.149 | 32.24 | 32.264 | 39.884 | 23.447 | 8.117 | 2 | 0 | 62.843 | 59.703 | 52.424 | 19.08 | 0 | 0 | 58.29 | 34.809 | [5 empty] | 0 | 19.563 | 20 | 4.2327 | 3.9482 | 2.7325 | 2.5 | 1.4482 | 34.2147
2009-03-03 | 1:33 | 0 | 16.335 | 0 | 3 | 0 | 51.983 | 52.235 | 32.663 | 32.546 | 40.49 | 23.442 | 8.162 | 1 | 0 | 62.881 | 59.675 | 52.396 | 19.028 | 0 | 0 | 58.308 | 34.732 | [5 empty] | 0 | 19.437 | 21 | 4.2196 | 3.9358 | 2.732 | 2.5 | 1.4358 | 34.0257
2009-03-03 | 1:34 | 0 | 16.335 | 0 | 3 | 0 | 52.373 | 52.373 | 33.086 | 32.945 | 41.195 | 23.418 | 8.21 | 2 | 0 | 62.904 | 59.675 | 52.396 | 19.003 | 0 | 0 | 58.263 | 34.78 | [5 empty] | 0 | 19.428 | 22 | 4.2056 | 3.9225 | 2.7314 | 2.5 | 1.4225 | 33.8229
2009-03-03 | 1:35 | 0 | 16.31 | 0 | 2 | 1 | 42.721 | 52.786 | 33.51 | 33.44 | 31.826 | 23.489 | 8.235 | 1 | 0 | 62.881 | 59.698 | 52.396 | 19.028 | 0 | 0 | 58.263 | 34.756 | [5 empty] | 0 | 9.281 | 23 | 4.1984 | 3.9156 | 2.7311 | 2.5 | 1.4156 | 33.7167
2009-03-03 | 1:36 | 0 | 16.34 | 0 | 3 | 0 | 36.899 | 44.512 | 33.845 | 33.914 | 28.023 | 23.494 | 8.265 | 0 | 0 | 62.932 | 59.675 | 52.42 | 19.003 | 0 | 0 | 58.242 | 34.756 | [5 empty] | 0 | 2.985 | 0 | 4.1896 | 3.9072 | 2.7308 | 2.5 | 1.4072 | 33.5888
2009-03-03 | 1:37 | 0 | 16.285 | 0 | 3 | 0 | 35.507 | 37.928 | 34.026 | 34.239 | 26.115 | 23.513 | 8.137 | 0 | 0 | 62.904 | 59.632 | 52.511 | 19.003 | 0 | 0 | 58.196 | 34.756 | [5 empty] | 0 | 1.268 | 1 | 4.2269 | 3.9427 | 2.841 | 2.6087 | 1.334 | 31.5593
2009-03-03 | 1:38 | 0 | 16.31 | 0 | 3 | 0 | 35.179 | 36.33 | 34.144 | 34.45 | 24.406 | 23.562 | 8.137 | 0 | 0 | 62.904 | 59.675 | 52.464 | 19.028 | 0 | 0 | 58.151 | 34.756 | [5 empty] | 0 | 0.729 | 2 | 4.2269 | 3.9427 | 2.841 | 2.6087 | 1.334 | 31.5593
2009-03-03 | 1:39 | 0 | 16.358 | 0 | 3 | 0 | 35.108 | 35.837 | 34.144 | 34.684 | 24.452 | 23.562 | 8.235 | 0 | 0 | 62.881 | 59.609 | 52.464 | 19.003 | 0 | 0 | 58.107 | 34.732 | [5 empty] | 0 | 0.424 | 3 | 4.1984 | 3.9156 | 2.8398 | 2.6087 | 1.3069 | 31.1277
2009-03-03 | 1:40 | 0 | 16.335 | 0 | 4 | 0 | 35.084 | 35.624 | 33.582 | 34.522 | 24.477 | 23.538 | 8.31 | 1 | 0 | 62.881 | 59.609 | 52.464 | 18.952 | 0 | 0 | 58.039 | 34.756 | [5 empty] | 0 | 0.562 | 4 | 4.1765 | 3.8948 | 2.8389 | 2.6087 | 1.2861 | 30.7934
2009-03-03 | 1:41 | 0 | 16.335 | 1 | 3 | 0 | 34.849 | 35.531 | 33.041 | 33.933 | 23.442 | 23.538 | 8.285 | 0 | 0 | 62.861 | 59.632 | 52.464 | 19.003 | 0 | 0 | 58.039 | 34.801 | [5 empty] | 0 | 0.916 | 5 | 4.1838 | 3.9017 | 2.8392 | 2.6087 | 1.293 | 30.9053
2009-03-03 | 1:42 | 0 | 16.31 | 0 | 3 | 0 | 34.285 | 35.273 | 32.663 | 33.417 | 22.984 | 23.538 | 8.285 | 0 | 0 | 62.838 | 59.586 | 52.441 | 18.977 | 0 | 0 | 58.039 | 34.801 | [5 empty] | 0 | 0.868 | 6 | 4.1838 | 3.9017 | 2.8392 | 2.6087 | 1.293 | 30.9053
2009-03-03 | 1:43 | 0 | 16.365 | 0 | 3 | 0 | 33.727 | 34.62 | 32.456 | 32.974 | 22.868 | 23.543 | 8.341 | 0 | 0 | 62.843 | 59.614 | 52.469 | 19.033 | 0 | 0 | 58.044 | 34.854 | [5 empty] | 0 | 0.753 | 7 | 4.1675 | 3.8862 | 2.8386 | 2.6087 | 1.2775 | 30.6542
2009-03-03 | 1:44 | 0 | 16.24 | 0 | 4 | 0 | 33.184 | 33.959 | 32.164 | 32.665 | 28.094 | 23.469 | 8.29 | 0 | 0 | 62.747 | 59.52 | 52.38 | 19.013 | 0 | 0 | 57.934 | 34.79 | [5 empty] | 0 | 0.519 | 8 | 4.1824 | 3.9003 | 2.8392 | 2.6087 | 1.2916 | 30.8829
2009-03-03 | 1:45 | 1 | 16.265 | 0 | 3 | 0 | 44.578 | 33.584 | 31.85 | 32.478 | 34.546 | 23.445 | 8.265 | 0 | 0 | 62.724 | 59.497 | 52.326 | 18.957 | 0 | 0 | 57.927 | 34.734 | [5 empty] | 16.265 | 12.1 | 9 | 4.1896 | 3.9072 | 2.8395 | 2.6087 | 1.2986 | 30.9944
2009-03-03 | 1:46 | 0 | 16.323 | 0 | 3 | 0 | 48.872 | 45.203 | 31.691 | 32.291 | 34.883 | 23.452 | 8.371 | 1 | 0 | 62.71 | 59.527 | 52.312 | 19.038 | 0 | 0 | 57.957 | 34.742 | [5 empty] | 0 | 16.581 | 10 | 4.1588 | 3.8779 | 2.8382 | 2.6087 | 1.2692 | 30.519
2009-03-03 | 1:47 | 0 | 16.29 | 0 | 4 | 0 | 49.439 | 49.049 | 31.514 | 32.044 | 35.158 | 23.396 | 8.363 | 2 | 0 | 62.658 | 59.497 | 52.235 | 18.98 | 0 | 0 | 57.95 | 34.758 | [5 empty] | 0 | 17.395 | 11 | 4.1611 | 3.8801 | 2.8383 | 2.6087 | 1.2714 | 30.5551
2009-03-03 | 1:48 | 1 | 16.24 | 0 | 3 | 0 | 49.715 | 49.736 | 31.419 | 31.924 | 35.344 | 23.349 | 8.363 | 1 | 0 | 62.658 | 59.452 | 52.305 | 18.907 | 0 | 0 | 57.95 | 34.734 | [5 empty] | 16.24 | 17.791 | 12 | 4.1611 | 3.8801 | 2.8383 | 2.6087 | 1.2714 | 30.5551
2009-03-03 | 1:49 | 0 | 16.265 | 0 | 3 | 0 | 50.63 | 49.92 | 31.563 | 31.804 | 36.074 | 23.325 | 8.338 | 2 | 0 | 62.635 | 59.52 | 52.305 | 18.98 | 0 | 0 | 57.996 | 34.734 | [5 empty] | 0 | 18.826 | 13 | 4.1684 | 3.887 | 2.8386 | 2.6087 | 1.2783 | 30.6677
2009-03-03 | 1:50 | 0 | 16.29 | 0 | 3 | 0 | 51.388 | 50.814 | 31.659 | 31.804 | 37.06 | 23.325 | 8.388 | 1 | 0 | 62.612 | 59.474 | 52.168 | 18.932 | 0 | 0 | 57.927 | 34.758 | [5 empty] | 0 | 19.584 | 14 | 4.1538 | 3.8732 | 2.838 | 2.6087 | 1.2645 | 30.442
2009-03-03 | 1:51 | 0 | 16.297 | 1 | 3 | 0 | 51.694 | 51.694 | 31.737 | 31.907 | 37.868 | 23.356 | 8.519 | 2 | 0 | 62.687 | 59.504 | 52.242 | 18.99 | 0 | 0 | 57.957 | 34.835 | [5 empty] | 0 | 19.787 | 15 | 4.1157 | 3.8369 | 2.8365 | 2.6087 | 1.2282 | 29.8432
2009-03-03 | 1:52 | 1 | 16.265 | 0 | 3 | 0 | 51.731 | 51.937 | 31.705 | 31.995 | 38.681 | 23.325 | 8.338 | 2 | 0 | 62.658 | 59.497 | 52.189 | 18.98 | 0 | 0 | 57.904 | 34.758 | [5 empty] | 16.265 | 19.736 | 16 | 4.1684 | 3.887 | 2.8386 | 2.6087 | 1.2783 | 30.6677
2009-03-03 | 1:53 | 0 | 16.265 | 0 | 2 | 0 | 51.916 | 52.121 | 31.779 | 32.019 | 39.456 | 23.349 | 8.363 | 1 | 0 | 62.635 | 59.452 | 52.168 | 18.907 | 0 | 0 | 57.927 | 34.711 | [5 empty] | 0 | 19.897 | 17 | 4.1611 | 3.8801 | 2.8383 | 2.6087 | 1.2714 | 30.5551
2009-03-03 | 1:54 | 0 | 16.24 | 0 | 3 | 0 | 52.121 | 52.259 | 31.948 | 32.068 | 40.116 | 23.349 | 8.414 | 2 | 0 | 62.681 | 59.474 | 52.212 | 18.957 | 0 | 0 | 57.904 | 34.734 | [5 empty] | 0 | 20.053 | 18 | 4.1462 | 3.866 | 2.8377 | 2.6087 | 1.2573 | 30.3241
2009-03-03 | 1:55 | 0 | 16.24 | 0 | 3 | 0 | 52.212 | 52.511 | 32.188 | 32.309 | 40.633 | 23.396 | 8.338 | 1 | 0 | 62.681 | 59.452 | 52.212 | 18.932 | 0 | 0 | 57.882 | 34.734 | [5 empty] | 0 | 19.903 | 19 | 4.1684 | 3.887 | 2.8386 | 2.6087 | 1.2783 | 30.6677
2009-03-03 | 1:56 | 1 | 16.272 | 0 | 3 | 0 | 52.403 | 52.632 | 32.72 | 32.603 | 41.298 | 23.427 | 8.396 | 2 | 0 | 62.71 | 59.504 | 52.198 | 19.013 | 0 | 0 | 57.891 | 34.813 | [5 empty] | 16.272 | 19.8 | 20 | 4.1515 | 3.871 | 2.8379 | 2.6087 | 1.2623 | 30.4058
2009-03-03 | 1:57 | 0 | 16.24 | 0 | 3 | 0 | 44.204 | 52.786 | 33.043 | 33.043 | 33.137 | 23.445 | 8.29 | 1 | 0 | 62.724 | 59.497 | 52.212 | 18.98 | 0 | 0 | 57.861 | 34.828 | [5 empty] | 0 | 11.161 | 21 | 4.1824 | 3.9003 | 2.8392 | 2.6087 | 1.2916 | 30.8829
2009-03-03 | 1:58 | 0 | 16.24 | 0 | 3 | 1 | 36.966 | 46.228 | 33.419 | 33.536 | 29.491 | 23.396 | 8.315 | 0 | 0 | 62.724 | 59.452 | 52.259 | 18.957 | 0 | 0 | 57.861 | 34.852 | [5 empty] | 0 | 3.43 | 22 | 4.1751 | 3.8934 | 2.8389 | 2.6087 | 1.2847 | 30.771
2009-03-03 | 1:59 | 0 | 16.297 | 0 | 2 | 0 | 35.33 | 38.079 | 33.849 | 33.919 | 27.596 | 23.501 | 8.222 | 0 | 0 | 62.754 | 59.504 | 52.242 | 19.013 | 0 | 0 | 57.822 | 34.907 | [5 empty] | 0 | 1.411 | 0 | 4.2022 | 3.9192 | 2.84 | 2.6087 | 1.3105 | 31.1853
2009-03-03 | 2:00 | 0 | 16.24 | 0 | 3 | 0 | 34.9 | 36.026 | 34.005 | 34.218 | 27.034 | 23.445 | 8.315 | 0 | 0 | 62.724 | 59.474 | 52.235 | 18.98 | 0 | 0 | 57.726 | 34.828 | [5 empty] | 0 | 0.682 | 1 | 4.1751 | 3.8934 | 2.4524 | 2.2222 | 1.6712 | 40.0277
2009-03-03 | 2:01 | 0 | 16.24 | 0 | 3 | 0 | 34.876 | 35.51 | 34.077 | 34.522 | 25.853 | 23.445 | 8.215 | 0 | 0 | 62.724 | 59.474 | 52.282 | 18.957 | 0 | 0 | 57.747 | 34.828 | [5 empty] | 0 | 0.354 | 2 | 4.2042 | 3.9211 | 2.4536 | 2.2222 | 1.6989 | 40.4089
2009-03-03 | 2:02 | 0 | 16.265 | 1 | 4 | 0 | 34.969 | 35.368 | 33.56 | 34.617 | 25.997 | 23.469 | 8.24 | 1 | 0 | 62.701 | 59.452 | 52.235 | 18.957 | 0 | 0 | 57.726 | 34.828 | [5 empty] | 0 | 0.352 | 3 | 4.1969 | 3.9142 | 2.4533 | 2.2222 | 1.6919 | 40.3141
2009-03-03 | 2:03 | 0 | 16.24 | 0 | 3 | 0 | 34.876 | 35.368 | 33.065 | 33.983 | 26.985 | 23.42 | 8.19 | 0 | 0 | 62.681 | 59.429 | 52.259 | 18.98 | 0 | 0 | 57.77 | 34.804 | [5 empty] | 0 | 0.893 | 4 | 4.2115 | 3.928 | 2.4539 | 2.2222 | 1.7058 | 40.5033
2009-03-03 | 2:04 | 0 | 16.35 | 0 | 3 | 0 | 34.373 | 35.337 | 32.634 | 33.503 | 24.759 | 23.506 | 8.225 | 0 | 0 | 62.747 | 59.495 | 52.347 | 19.043 | 0 | 0 | 57.79 | 34.845 | [5 empty] | 0 | 0.87 | 5 | 4.2013 | 3.9183 | 2.4535 | 2.2222 | 1.6961 | 40.371
2009-03-03 | 2:05 | 0 | 16.3 | 0 | 4 | 0 | 33.763 | 34.679 | 32.299 | 33.01 | 23.987 | 23.506 | 8.152 | 0 | 0 | 62.724 | 59.472 | 52.277 | 19.068 | 0 | 0 | 57.745 | 34.89 | [5 empty] | 0 | 0.753 | 6 | 4.2225 | 3.9385 | 2.4543 | 2.2222 | 1.7163 | 40.6463
2009-03-03 | 2:06 | 0 | 16.3 | 0 | 3 | 0 | 33.244 | 34.067 | 32.083 | 32.682 | 24.904 | 23.432 | 8.25 | 0 | 0 | 62.678 | 59.449 | 52.254 | 19.068 | 0 | 0 | 57.724 | 34.914 | [5 empty] | 0 | 0.562 | 7 | 4.194 | 3.9114 | 2.4532 | 2.2222 | 1.6892 | 40.2761
2009-03-03 | 2:07 | 0 | 16.3 | 0 | 3 | 0 | 43.563 | 33.574 | 31.843 | 32.541 | 34.679 | 23.432 | 8.2 | 0 | 0 | 62.678 | 59.426 | 52.231 | 19.09 | 0 | 0 | 57.724 | 34.866 | [5 empty] | 0 | 11.022 | 8 | 4.2086 | 3.9252 | 2.4538 | 2.2222 | 1.703 | 40.4656
2009-03-03 | 2:08 | 0 | 16.325 | 0 | 4 | 0 | 48.562 | 44.197 | 31.625 | 32.277 | 34.962 | 23.361 | 8.175 | 1 | 0 | 62.633 | 59.426 | 52.21 | 19.09 | 0 | 0 | 57.724 | 34.89 | [5 empty] | 0 | 16.285 | 9 | 4.2158 | 3.9322 | 2.4541 | 2.2222 | 1.7099 | 40.5598
2009-03-03 | 2:09 | 0 | 16.3 | 0 | 3 | 0 | 49.25 | 48.814 | 31.553 | 32.034 | 35.22 | 23.41 | 8.127 | 1 | 0 | 62.589 | 59.383 | 52.163 | 19.068 | 0 | 0 | 57.724 | 34.866 | [5 empty] | 0 | 17.216 | 10 | 4.2298 | 3.9454 | 2.4546 | 2.2222 | 1.7232 | 40.7399
2009-03-03 | 2:10 | 1 | 16.3 | 0 | 3 | 0 | 49.71 | 49.458 | 31.553 | 31.865 | 35.689 | 23.41 | 8.127 | 2 | 0 | 62.589 | 59.383 | 52.14 | 19.068 | 0 | 0 | 57.724 | 34.845 | [5 empty] | 16.3 | 17.845 | 11 | 4.2298 | 3.9454 | 2.4546 | 2.2222 | 1.7232 | 40.7399
2009-03-03 | 2:11 | 0 | 16.275 | 0 | 3 | 0 | 50.695 | 49.892 | 31.529 | 31.843 | 36.253 | 23.386 | 8.102 | 1 | 0 | 62.566 | 59.406 | 52.095 | 19.09 | 0 | 0 | 57.656 | 34.845 | [5 empty] | 0 | 18.852 | 12 | 4.2371 | 3.9524 | 2.4549 | 2.2222 | 1.7301 | 40.8332
2009-03-03 | 2:12 | 0 | 16.242 | 0 | 3 | 0 | 51.145 | 50.872 | 31.593 | 31.857 | 37.117 | 23.329 | 8.069 | 2 | 0 | 62.56 | 59.353 | 52.109 | 19.083 | 0 | 0 | 57.56 | 34.766 | [5 empty] | 0 | 19.288 | 13 | 4.2467 | 3.9615 | 2.4553 | 2.2222 | 1.7393 | 40.9559
2009-03-03 | 2:13 | 1 | 16.275 | 1 | 3 | 0 | 51.474 | 51.474 | 31.745 | 32.009 | 38.064 | 23.337 | 8.026 | 2 | 0 | 62.612 | 59.406 | 52.116 | 19.068 | 0 | 0 | 57.567 | 34.866 | [5 empty] | 16.275 | 19.465 | 14 | 4.2592 | 3.9734 | 2.4558 | 2.2222 | 1.7512 | 41.115
2009-03-03 | 2:14 | 0 | 16.267 | 0 | 3 | 0 | 51.559 | 51.766 | 31.786 | 32.051 | 38.949 | 23.305 | 8.142 | 1 | 0 | 62.56 | 59.331 | 52.086 | 19.058 | 0 | 0 | 57.537 | 34.813 | [5 empty] | 0 | 19.508 | 15 | 4.2254 | 3.9413 | 2.4544 | 2.2222 | 1.7191 | 40.6838
2009-03-03 | 2:15 | 0 | 16.325 | 0 | 3 | 0 | 51.841 | 51.958 | 31.963 | 32.228 | 39.638 | 23.386 | 8.2 | 2 | 0 | 62.633 | 59.36 | 52.14 | 19.09 | 0 | 0 | 57.633 | 34.845 | [5 empty] | 0 | 19.613 | 16 | 4.2086 | 3.9252 | 2.4538 | 2.2222 | 1.703 | 40.4656
2009-03-03 | 2:16 | 0 | 16.275 | 0 | 3 | 0 | 51.888 | 52.21 | 32.228 | 32.372 | 40.25 | 23.386 | 8.026 | 1 | 0 | 62.612 | 59.406 | 52.072 | 19.035 | 0 | 0 | 57.58 | 34.813 | [5 empty] | 0 | 19.516 | 17 | 4.2592 | 3.9734 | 2.4558 | 2.2222 | 1.7512 | 41.115
2009-03-03 | 2:17 | 1 | 16.242 | 0 | 3 | 0 | 51.948 | 52.27 | 32.673 | 32.579 | 40.853 | 23.425 | 8.019 | 2 | 0 | 62.603 | 59.353 | 52.065 | 19.058 | 0 | 0 | 57.58 | 34.835 | [5 empty] | 16.242 | 19.369 | 18 | 4.2613 | 3.9753 | 2.4559 | 2.2222 | 1.7531 | 41.1408
2009-03-03 | 2:18 | 0 | 16.267 | 0 | 3 | 0 | 52.224 | 52.408 | 33.12 | 33.072 | 41.394 | 23.425 | 8.069 | 2 | 0 | 62.603 | 59.376 | 52.065 | 19.058 | 0 | 0 | 57.56 | 34.79 | [5 empty] | 0 | 19.152 | 19 | 4.2467 | 3.9615 | 2.4553 | 2.2222 | 1.7393 | 40.9559
2009-03-03 | 2:19 | 0 | 16.292 | 0 | 3 | 0 | 51.01 | 52.637 | 33.613 | 33.495 | 36.694 | 23.401 | 8.119 | 1 | 0 | 62.626 | 59.376 | 52.065 | 19.035 | 0 | 0 | 57.514 | 34.813 | [5 empty] | 0 | 17.515 | 20 | 4.2321 | 3.9477 | 2.4547 | 2.2222 | 1.7254 | 40.7698
2009-03-03 | 2:20 | 0 | 16.3 | 0 | 3 | 0 | 39.497 | 51.589 | 33.95 | 34.043 | 31.168 | 23.481 | 8.25 | 0 | 0 | 62.678 | 59.406 | 52.186 | 19.068 | 0 | 0 | 57.589 | 34.845 | [5 empty] | 0 | 5.454 | 21 | 4.194 | 3.9114 | 2.4532 | 2.2222 | 1.6892 | 40.2761
2009-03-03 | 2:21 | 0 | 16.275 | 0 | 3 | 0 | 36.418 | 40.743 | 34.304 | 34.467 | 28.613 | 23.553 | 8.25 | 1 | 0 | 62.678 | 59.406 | 52.163 | 19.116 | 0 | 0 | 57.567 | 34.845 | [5 empty] | 0 | 1.951 | 22 | 4.194 | 3.9114 | 2.4532 | 2.2222 | 1.6892 | 40.2761
2009-03-03 | 2:22 | 0 | 16.267 | 0 | 3 | 0 | 35.658 | 37.138 | 34.531 | 34.766 | 27.135 | 23.521 | 8.094 | 0 | 0 | 62.649 | 59.376 | 52.156 | 19.058 | 0 | 0 | 57.537 | 34.766 | [5 empty] | 0 | 0.892 | 23 | 4.2394 | 3.9546 | 2.455 | 2.2222 | 1.7324 | 40.863
2009-03-03 | 2:23 | 0 | 16.267 | 1 | 3 | 0 | 35.495 | 36.294 | 34.624 | 35.048 | 26.774 | 23.521 | 8.167 | 0 | 0 | 62.649 | 59.331 | 52.2 | 19.058 | 0 | 0 | 57.514 | 34.835 | [5 empty] | 0 | 0.447 | 24 | 4.2182 | 3.9344 | 2.4542 | 2.2222 | 1.7122 | 40.5899
2009-03-03 | 2:24 | 0 | 16.197 | 0 | 3 | 0 | 35.423 | 35.94 | 34.036 | 35.141 | 26.029 | 23.427 | 8.001 | 0 | 0 | 62.551 | 59.278 | 52.105 | 18.987 | 0 | 0 | 57.418 | 34.811 | [5 empty] | 0 | 0.282 | 25 | 4.2665 | 3.9803 | 2.4561 | 2.2222 | 1.7581 | 41.207
2009-03-03 | 2:25 | 0 | 16.172 | 0 | 3 | 1 | 35.423 | 35.94 | 33.448 | 34.624 | 26.343 | 23.477 | 8.049 | 0 | 0 | 62.551 | 59.212 | 52.081 | 18.962 | 0 | 0 | 57.395 | 34.811 | [5 empty] | 0 | 0.799 | 26 | 4.2525 | 3.967 | 2.4555 | 2.2222 | 1.7448 | 41.03
2009-03-03 | 2:26 | 0 | 16.172 | 0 | 4 | 0 | 34.883 | 35.868 | 32.885 | 33.895 | 24.536 | 23.403 | 8.024 | 0 | 0 | 62.551 | 59.189 | 52.128 | 18.962 | 0 | 0 | 57.441 | 34.742 | [5 empty] | 0 | 0.988 | 0 | 4.2598 | 3.974 | 2.4558 | 2.2222 | 1.7517 | 41.1224
2009-03-03 | 2:27 | 0 | 16.164 | 0 | 3 | 0 | 34.146 | 35.251 | 32.5 | 33.299 | 24.673 | 23.396 | 7.943 | 0 | 0 | 62.477 | 59.137 | 52.074 | 18.93 | 0 | 0 | 57.432 | 34.687 | [5 empty] | 0 | 0.847 | 1 | 4.2834 | 3.9964 | 2.3774 | 2.1429 | 1.8535 | 43.2722
2009-03-03 | 2:28 | 0 | 16.222 | 0 | 3 | 0 | 33.543 | 34.435 | 32.242 | 32.885 | 23.477 | 23.427 | 7.976 | 0 | 0 | 62.484 | 59.189 | 52.014 | 18.987 | 0 | 0 | 57.418 | 34.742 | [5 empty] | 0 | 0.658 | 2 | 4.2738 | 3.9872 | 2.377 | 2.1429 | 1.8444 | 43.1558
2009-03-03 | 2:29 | 0 | 16.164 | 0 | 4 | 0 | 34.687 | 33.864 | 31.995 | 32.618 | 34.053 | 23.322 | 7.969 | 0 | 0 | 62.409 | 59.091 | 52.074 | 18.904 | 0 | 0 | 57.389 | 34.687 | [5 empty] | 0 | 2.069 | 3 | 4.2758 | 3.9892 | 2.3771 | 2.1429 | 1.8463 | 43.1805
2009-03-03 | 2:30 | 0 | 16.197 | 0 | 3 | 0 | 47.381 | 37.208 | 31.857 | 32.412 | 34.859 | 23.354 | 8.074 | 0 | 0 | 62.439 | 59.143 | 51.99 | 18.987 | 0 | 0 | 57.373 | 34.763 | [5 empty] | 0 | 14.969 | 4 | 4.2453 | 3.9601 | 2.3759 | 2.1429 | 1.8173 | 42.8069
2009-03-03 | 2:31 | 1 | 16.222 | 0 | 4 | 0 | 49.169 | 47.77 | 31.642 | 32.171 | 35.045 | 23.307 | 8.172 | 2 | 0 | 62.395 | 59.121 | 51.944 | 18.962 | 0 | 0 | 57.373 | 34.763 | [5 empty] | 16.222 | 16.998 | 5 | 4.2167 | 3.933 | 2.3747 | 2.1429 | 1.7901 | 42.4533
2009-03-03 | 2:32 | 0 | 16.247 | 0 | 3 | 0 | 49.491 | 49.444 | 31.497 | 31.978 | 35.093 | 23.307 | 8.049 | 2 | 0 | 62.373 | 59.121 | 51.967 | 18.962 | 0 | 0 | 57.343 | 34.711 | [5 empty] | 0 | 17.513 | 6 | 4.2525 | 3.967 | 2.3762 | 2.1429 | 1.8242 | 42.8963
2009-03-03 | 2:33 | 0 | 16.189 | 0 | 3 | 0 | 49.85 | 49.759 | 31.512 | 31.826 | 35.768 | 23.251 | 8.092 | 1 | 0 | 62.343 | 59.07 | 51.89 | 18.93 | 0 | 0 | 57.3 | 34.711 | [5 empty] | 0 | 18.024 | 7 | 4.24 | 3.9551 | 2.3757 | 2.1429 | 1.8123 | 42.7423
2009-03-03 | 2:34 | 1 | 16.189 | 1 | 3 | 0 | 50.653 | 50.102 | 31.585 | 31.754 | 36.519 | 23.251 | 8.117 | 2 | 0 | 62.32 | 59.07 | 51.89 | 18.955 | 0 | 0 | 57.277 | 34.732 | [5 empty] | 16.189 | 18.899 | 8 | 4.2327 | 3.9482 | 2.3754 | 2.1429 | 1.8054 | 42.6523
2009-03-03 | 2:35 | 0 | 16.247 | 0 | 3 | 0 | 51.003 | 50.959 | 31.808 | 31.907 | 37.28 | 23.307 | 8.124 | 1 | 0 | 62.373 | 59.1 | 51.876 | 18.987 | 0 | 0 | 57.284 | 34.763 | [5 empty] | 0 | 19.096 | 9 | 4.2307 | 3.9463 | 2.3753 | 2.1429 | 1.8034 | 42.6271
2009-03-03 | 2:36 | 0 | 16.214 | 0 | 3 | 0 | 51.18 | 51.295 | 31.946 | 32.09 | 38.069 | 23.275 | 8.14 | 2 | 0 | 62.343 | 59.091 | 51.846 | 18.955 | 0 | 0 | 57.208 | 34.756 | [5 empty] | 0 | 19.09 | 10 | 4.226 | 3.9418 | 2.3751 | 2.1429 | 1.799 | 42.5693
2009-03-03 | 2:37 | 0 | 16.189 | 0 | 3 | 0 | 51.477 | 51.547 | 32.044 | 32.235 | 38.987 | 23.251 | 8.263 | 1 | 0 | 62.343 | 59.07 | 51.846 | 18.955 | 0 | 0 | 57.186 | 34.756 | [5 empty] | 0 | 19.242 | 11 | 4.1902 | 3.9078 | 2.3737 | 2.1429 | 1.7649 | 42.1206
2009-03-03 | 2:38 | 1 | 16.189 | 0 | 3 | 0 | 51.846 | 51.846 | 32.284 | 32.404 | 39.88 | 23.275 | 8.313 | 2 | 0 | 62.343 | 59.091 | 51.822 | 18.955 | 0 | 0 | 57.165 | 34.711 | [5 empty] | 16.189 | 19.442 | 12 | 4.1757 | 3.894 | 2.3731 | 2.1429 | 1.7511 | 41.936
2009-03-03 | 2:39 | 0 | 16.189 | 0 | 3 | 0 | 52.004 | 52.189 | 32.641 | 32.665 | 40.162 | 23.3 | 8.363 | 2 | 0 | 62.366 | 59.114 | 51.846 | 18.93 | 0 | 0 | 57.119 | 34.687 | [5 empty] | 0 | 19.339 | 13 | 4.1611 | 3.8801 | 2.3725 | 2.1429 | 1.7373 | 41.7502
2009-03-03 | 2:40 | 0 | 16.189 | 0 | 3 | 0 | 52.303 | 52.35 | 33.158 | 33.065 | 41.102 | 23.371 | 8.338 | 1 | 0 | 62.388 | 59.159 | 51.822 | 18.98 | 0 | 0 | 57.119 | 34.663 | [5 empty] | 0 | 19.238 | 14 | 4.1684 | 3.887 | 2.3728 | 2.1429 | 1.7442 | 41.8433
2009-03-03 | 2:41 | 0 | 16.189 | 0 | 3 | 0 | 47.626 | 52.67 | 33.605 | 33.605 | 35.273 | 23.396 | 8.288 | 1 | 0 | 62.388 | 59.137 | 51.846 | 18.93 | 0 | 0 | 57.097 | 34.687 | [5 empty] | 0 | 14.021 | 15 | 4.1829 | 3.9009 | 2.3734 | 2.1429 | 1.758 | 42.0285
2009-03-03 | 2:42 | 0 | 16.189 | 0 | 3 | 0 | 38.306 | 48.933 | 34.074 | 34.074 | 30.452 | 23.371 | 8.24 | 1 | 0 | 62.388 | 59.114 | 51.799 | 18.955 | 0 | 0 | 57.074 | 34.687 | [5 empty] | 0 | 4.232 | 16 | 4.1969 | 3.9142 | 2.3739 | 2.1429 | 1.7713 | 42.2051
2009-03-03 | 2:43 | 0 | 16.189 | 0 | 2 | 0 | 36.096 | 39.315 | 34.333 | 34.474 | 27.9 | 23.42 | 8.215 | 0 | 0 | 62.409 | 59.091 | 51.867 | 18.93 | 0 | 0 | 57.074 | 34.687 | [5 empty] | 0 | 1.622 | 17 | 4.2042 | 3.9211 | 2.3742 | 2.1429 | 1.7782 | 42.2966
2009-03-03 | 2:44 | 0 | 16.217 | 1 | 3 | 0 | 35.608 | 36.854 | 34.55 | 34.833 | 27.037 | 23.472 | 8.341 | 0 | 0 | 62.416 | 59.098 | 51.965 | 19.008 | 0 | 0 | 57.149 | 34.668 | [5 empty] | 0 | 0.775 | 18 | 4.1675 | 3.8862 | 2.3727 | 2.1429 | 1.7434 | 41.8321
2009-03-03 | 2:45 | 0 | 16.217 | 0 | 4 | 0 | 35.466 | 36.196 | 34.526 | 35.115 | 27.253 | 23.518 | 8.388 | 0 | 0 | 62.416 | 59.121 | 51.944 | 19.008 | 0 | 0 | 57.149 | 34.644 | [5 empty] | 0 | 0.351 | 19 | 4.1538 | 3.8732 | 2.3722 | 2.1429 | 1.7303 | 41.6568
2009-03-03 | 2:46 | 0 | 16.217 | 0 | 3 | 0 | 35.49 | 35.959 | 33.986 | 35.115 | 25.759 | 23.423 | 8.366 | 0 | 0 | 62.416 | 59.121 | 51.965 | 18.982 | 0 | 0 | 57.149 | 34.644 | [5 empty] | 0 | 0.375 | 20 | 4.1602 | 3.8793 | 2.3724 | 2.1429 | 1.7364 | 41.739
2009-03-03 | 2:47 | 0 | 16.217 | 0 | 3 | 0 | 35.419 | 35.959 | 33.352 | 34.455 | 25.47 | 23.472 | 8.315 | 0 | 0 | 62.395 | 59.098 | 51.897 | 18.982 | 0 | 0 | 57.149 | 34.55 | [5 empty] | 0 | 0.964 | 21 | 4.1751 | 3.8934 | 2.373 | 2.1429 | 1.7506 | 41.9286
2009-03-03 | 2:48 | 0 | 16.192 | 0 | 3 | 0 | 34.737 | 35.842 | 32.835 | 33.797 | 24.291 | 23.472 | 8.217 | 0 | 0 | 62.327 | 58.986 | 51.897 | 18.935 | 0 | 0 | 56.722 | 34.385 | [5 empty] | 0 | 0.94 | 22 | 4.2036 | 3.9205 | 2.3742 | 2.1429 | 1.7777 | 42.2893
2009-03-03 | 2:49 | 0 | 16.217 | 0 | 4 | 0 | 34.01 | 35.043 | 32.48 | 33.187 | 25.568 | 23.423 | 8.315 | 0 | 0 | 62.35 | 59.032 | 51.874 | 18.982 | 0 | 0 | 56.296 | 34.433 | [5 empty] | 0 | 0.823 | 23 | 4.1751 | 3.8934 | 2.373 | 2.1429 | 1.7506 | 41.9286
2009-03-03 | 2:50 | 0 | 16.242 | 0 | 3 | 0 | 33.421 | 34.316 | 32.215 | 32.787 | 23.398 | 23.447 | 8.192 | 0 | 0 | 62.35 | 59.032 | 51.874 | 18.982 | 0 | 0 | 56.023 | 34.455 | [5 empty] | 0 | 0.634 | 24 | 4.2109 | 3.9275 | 2.3745 | 2.1429 | 1.7846 | 42.3805
2009-03-03 | 2:51 | 0 | 16.242 | 0 | 4 | 0 | 39.674 | 33.751 | 32 | 32.598 | 34.292 | 23.351 | 8.192 | 1 | 0 | 62.304 | 58.986 | 51.85 | 18.957 | 0 | 0 | 55.818 | 34.455 | [5 empty] | 0 | 7.076 | 25 | 4.2109 | 3.9275 | 2.3745 | 2.1429 | 1.7846 | 42.3805
2009-03-03 | 2:52 | 1 | 16.212 | 0 | 3 | 0 | 47.833 | 41.054 | 31.752 | 32.38 | 34.78 | 23.347 | 8.162 | 0 | 0 | 62.21 | 58.959 | 51.755 | 18.977 | 0 | 0 | 55.629 | 34.404 | [5 empty] | 16.212 | 15.453 | 26 | 4.2196 | 3.9358 | 2.3748 | 2.1429 | 1.7929 | 42.4896
2009-03-03 | 2:53 | 0 | 16.242 | 0 | 3 | 1 | 49.236 | 48.296 | 31.637 | 32.166 | 35.16 | 23.351 | 8.192 | 2 | 0 | 62.261 | 58.963 | 51.759 | 18.982 | 0 | 0 | 55.566 | 34.479 | [5 empty] | 0 | 17.07 | 27 | 4.2109 | 3.9275 | 2.3745 | 2.1429 | 1.7846 | 42.3805
2009-03-03 | 2:54 | 0 | 16.192 | 0 | 4 | 0 | 49.649 | 49.535 | 31.492 | 31.951 | 35.349 | 23.327 | 8.243 | 1 | 0 | 62.238 | 58.92 | 51.759 | 19.008 | 0 | 0 | 55.543 | 34.409 | [5 empty] | 0 | 17.698 | 0 | 4.196 | 3.9133 | 2.3739 | 2.1429 | 1.7705 | 42.1941
2009-03-03 | 2:55 | 0 | 16.167 | 1 | 3 | 0 | 50.177 | 50.223 | 31.372 | 31.975 | 35.842 | 23.253 | 8.217 | 2 | 0 | 62.215 | 58.717 | 51.988 | 18.935 | 0 | 0 | 55.566 | 34.337 | [5 empty] | 0 | 18.202 | 1 | 4.2036 | 3.9205 | 2.84 | 2.6087 | 1.3118 | 31.2074
2009-03-03 | 2:56 | 1 | 16.187 | 0 | 3 | 0 | 50.814 | 50.448 | 31.561 | 31.777 | 36.777 | 23.298 | 8.137 | 2 | 0 | 62.121 | 58.801 | 51.64 | 18.952 | 0 | 0 | 55.377 | 34.433 | [5 empty] | 16.187 | 19.037 | 2 | 4.2269 | 3.9427 | 2.841 | 2.6087 | 1.334 | 31.5593
2009-03-03 | 2:57 | 0 | 16.217 | 0 | 3 | 0 | 51.164 | 51.185 | 31.757 | 31.951 | 37.674 | 23.327 | 8.094 | 1 | 0 | 62.215 | 58.897 | 51.736 | 18.957 | 0 | 0 | 55.382 | 34.502 | [5 empty] | 0 | 19.213 | 3 | 4.2394 | 3.9546 | 2.8415 | 2.6087 | 1.3459 | 31.7469
2009-03-03 | 2:58 | 0 | 16.242 | 0 | 3 | 0 | 51.232 | 51.507 | 31.975 | 32.12 | 38.497 | 23.351 | 8.094 | 2 | 0 | 62.238 | 58.92 | 51.668 | 18.957 | 0 | 0 | 55.358 | 34.574 | [5 empty] | 0 | 19.112 | 4 | 4.2394 | 3.9546 | 2.8415 | 2.6087 | 1.3459 | 31.7469
2009-03-03 | 2:59 | 1 | 16.242 | 0 | 3 | 0 | 51.531 | 51.622 | 32.071 | 32.311 | 39.133 | 23.423 | 8.265 | 1 | 0 | 62.238 | 58.92 | 51.713 | 18.957 | 0 | 0 | 55.337 | 34.526 | [5 empty] | 16.242 | 19.22 | 5 | 4.1896 | 3.9072 | 2.8395 | 2.6087 | 1.2986 | 30.9944
2009-03-03 | 3:00 | 0 | 16.242 | 0 | 3 | 0 | 51.806 | 51.92 | 32.385 | 32.456 | 39.908 | 23.423 | 8.117 | 2 | 0 | 62.238 | 58.943 | 51.692 | 18.982 | 0 | 0 | 55.337 | 34.526 | [5 empty] | 0 | 19.35 | 6 | 4.2327 | 3.9482 | 2.8412 | 2.6087 | 1.3395 | 31.6467
2009-03-03 | 3:01 | 0 | 16.217 | 0 | 3 | 0 | 51.944 | 52.149 | 32.74 | 32.74 | 40.542 | 23.472 | 8.117 | 1 | 0 | 62.261 | 58.963 | 51.645 | 19.008 | 0 | 0 | 55.291 | 34.526 | [5 empty] | 0 | 19.204 | 7 | 4.2327 | 3.9482 | 2.8412 | 2.6087 | 1.3395 | 31.6467
2009-03-03 | 3:02 | 0 | 16.242 | 0 | 3 | 0 | 52.401 | 52.31 | 33.256 | 33.187 | 41.389 | 23.518 | 8.217 | 2 | 0 | 62.281 | 58.943 | 51.668 | 18.982 | 0 | 0 | 55.267 | 34.55 | [5 empty] | 0 | 19.214 | 8 | 4.2036 | 3.9205 | 2.84 | 2.6087 | 1.3118 | 31.2074
2009-03-03 | 3:03 | 0 | 16.187 | 0 | 2 | 0 | 46.916 | 52.763 | 33.675 | 33.723 | 34.38 | 23.538 | 8.064 | 1 | 0 | 62.233 | 58.936 | 51.64 | 18.952 | 0 | 0 | 55.172 | 34.546 | [5 empty] | 0 | 13.193 | 9 | 4.2482 | 3.9629 | 2.8418 | 2.6087 | 1.3542 | 31.8771
2009-03-03 | 3:04 | 0 | 16.277 | 0 | 3 | 0 | 38.251 | 48.333 | 34.163 | 34.256 | 29.481 | 23.651 | 8.079 | 1 | 0 | 62.341 | 59.068 | 51.727 | 19.043 | 0 | 0 | 55.19 | 34.656 | [5 empty] | 0 | 3.995 | 10 | 4.2438 | 3.9587 | 2.8417 | 2.6087 | 1.35 | 31.812
2009-03-03 | 3:05 | 0 | 16.217 | 1 | 3 | 0 | 36.151 | 39.205 | 34.364 | 34.622 | 28.388 | 23.665 | 8.044 | 0 | 0 | 62.288 | 58.991 | 51.741 | 19.008 | 0 | 0 | 54.882 | 34.646 | [5 empty] | 0 | 1.529 | 11 | 4.254 | 3.9684 | 2.8421 | 2.6087 | 1.3597 | 31.9635
2009-03-03 | 3:06 | 0 | 16.277 | 0 | 3 | 0 | 35.713 | 36.818 | 34.586 | 34.938 | 26.76 | 23.724 | 8.104 | 0 | 0 | 62.363 | 59.045 | 51.818 | 19.043 | 0 | 0 | 55.076 | 34.703 | [5 empty] | 0 | 0.775 | 12 | 4.2365 | 3.9518 | 2.8414 | 2.6087 | 1.3431 | 31.7033
2009-03-03 | 3:07 | 0 | 16.277 | 0 | 3 | 0 | 35.596 | 36.277 | 34.703 | 35.22 | 25.313 | 23.749 | 8.054 | 0 | 0 | 62.363 | 58.979 | 51.841 | 19.02 | 0 | 0 | 55.214 | 34.679 | [5 empty] | 0 | 0.376 | 13 | 4.2511 | 3.9657 | 2.842 | 2.6087 | 1.357 | 31.9203
2009-03-03 | 3:08 | 0 | 16.242 | 0 | 4 | 0 | 35.61 | 36.079 | 34.081 | 35.211 | 25.352 | 23.714 | 7.969 | 0 | 0 | 62.288 | 58.924 | 51.808 | 18.985 | 0 | 0 | 55.34 | 34.646 | [5 empty] | 0 | 0.399 | 14 | 4.2758 | 3.9892 | 2.843 | 2.6087 | 1.3805 | 32.2858
2009-03-03 | 3:09 | 0 | 16.242 | 0 | 3 | 0 | 35.517 | 36.151 | 33.354 | 34.529 | 24.34 | 23.714 | 7.798 | 0 | 0 | 62.309 | 58.902 | 51.878 | 19.008 | 0 | 0 | 55.456 | 34.598 | [5 empty] | 0 | 0.988 | 15 | 4.3256 | 4.0365 | 2.845 | 2.6087 | 1.4278 | 33.0084
2009-03-03 | 3:10 | 0 | 16.217 | 0 | 4 | 0 | 34.835 | 36.009 | 32.835 | 33.823 | 24.774 | 23.714 | 7.82 | 0 | 0 | 62.265 | 58.833 | 51.855 | 18.985 | 0 | 0 | 55.571 | 34.529 | [5 empty] | 0 | 1.012 | 16 | 4.3192 | 4.0304 | 2.8447 | 2.6087 | 1.4217 | 32.9164
2009-03-03 | 3:11 | 0 | 16.302 | 0 | 3 | 0 | 34.07 | 35.196 | 32.493 | 33.247 | 23.506 | 23.749 | 8.079 | 0 | 0 | 62.274 | 58.888 | 51.818 | 19.043 | 0 | 0 | 55.58 | 34.586 | [5 empty] | 0 | 0.823 | 17 | 4.2438 | 3.9587 | 2.8417 | 2.6087 | 1.35 | 31.812
2009-03-03 | 3:12 | 0 | 16.252 | 0 | 3 | 0 | 33.481 | 34.538 | 32.277 | 32.94 | 23.481 | 23.7 | 7.931 | 0 | 0 | 62.229 | 58.799 | 51.818 | 19.02 | 0 | 0 | 55.627 | 34.514 | [5 empty] | 0 | 0.541 | 18 | 4.2869 | 3.9997 | 2.8434 | 2.6087 | 1.391 | 32.4478
2009-03-03 | 3:13 | 1 | 16.267 | 0 | 4 | 0 | 40.569 | 33.706 | 32.049 | 32.625 | 34.388 | 23.641 | 7.969 | 0 | 0 | 62.197 | 58.856 | 51.694 | 19.008 | 0 | 0 | 55.547 | 34.553 | [5 empty] | 16.267 | 7.944 | 19 | 4.2758 | 3.9892 | 2.843 | 2.6087 | 1.3805 | 32.2858
2009-03-03 | 3:14 | 0 | 16.277 | 0 | 3 | 0 | 48.081 | 41.777 | 31.867 | 32.468 | 35.055 | 23.7 | 8.004 | 1 | 0 | 62.206 | 58.888 | 51.659 | 19.068 | 0 | 0 | 55.627 | 34.538 | [5 empty] | 0 | 15.613 | 20 | 4.2656 | 3.9795 | 2.8425 | 2.6087 | 1.3708 | 32.1358
2009-03-03 | 3:15 | 0 | 16.242 | 0 | 3 | 0 | 49.264 | 48.576 | 31.59 | 32.338 | 35.234 | 23.641 | 7.943 | 1 | 0 | 62.108 | 58.767 | 51.671 | 18.985 | 0 | 0 | 55.662 | 34.457 | [5 empty] | 0 | 16.926 | 21 | 4.2834 | 3.9964 | 2.8433 | 2.6087 | 1.3877 | 32.3968
2009-03-03 | 3:16 | 0 | 16.217 | 1 | 4 | 1 | 49.631 | 49.607 | 31.47 | 32.073 | 35.61 | 23.592 | 7.969 | 2 | 0 | 62.085 | 58.744 | 51.671 | 19.008 | 0 | 0 | 55.638 | 34.457 | [5 empty] | 0 | 17.558 | 22 | 4.2758 | 3.9892 | 2.843 | 2.6087 | 1.3805 | 32.2858
2009-03-03 | 3:17 | 1 | 16.242 | 0 | 3 | 0 | 50.202 | 49.883 | 31.47 | 31.833 | 36.337 | 23.592 | 7.994 | 1 | 0 | 62.085 | 58.767 | 51.603 | 18.985 | 0 | 0 | 55.571 | 34.505 | [5 empty] | 16.242 | 18.369 | 0 | 4.2685 | 3.9823 | 2.8427 | 2.6087 | 1.3736 | 32.1788
2009-03-03 | 3:18 | 0 | 16.302 | 0 | 3 | 0 | 50.97 | 50.534 | 31.649 | 31.867 | 36.983 | 23.626 | 8.104 | 2 | 0 | 62.094 | 58.822 | 51.612 | 19.068 | 0 | 0 | 55.627 | 34.562 | [5 empty] | 0 | 19.103 | 1 | 4.2365 | 3.9518 | 2.8414 | 2.6087 | 1.3431 | 31.7033
2009-03-03 | 3:19 | 0 | 16.277 | 0 | 3 | 0 | 51.428 | 51.269 | 31.818 | 32.012 | 37.875 | 23.675 | 8.127 | 2 | 0 | 62.117 | 58.845 | 51.566 | 19.068 | 0 | 0 | 55.603 | 34.61 | [5 empty] | 0 | 19.416 | 2 | 4.2298 | 3.9454 | 2.8411 | 2.6087 | 1.3368 | 31.603
2009-03-03 | 3:20 | 0 | 16.267 | 0 | 3 | 0 | 51.351 | 51.717 | 31.953 | 32.193 | 38.854 | 23.616 | 8.217 | 1 | 0 | 62.085 | 58.79 | 51.556 | 19.008 | 0 | 0 | 55.547 | 34.598 | [5 empty] | 0 | 19.158 | 3 | 4.2036 | 3.9205 | 2.84 | 2.6087 | 1.3118 | 31.2074
2009-03-03 | 3:21 | 1 | 16.242 | 0 | 3 | 0 | 51.741 | 51.671 | 32.122 | 32.338 | 39.698 | 23.641 | 8.192 | 2 | 0 | 62.108 | 58.79 | 51.533 | 19.008 | 0 | 0 | 55.524 | 34.622 | [5 empty] | 16.242 | 19.403 | 4 | 4.2109 | 3.9275 | 2.8403 | 2.6087 | 1.3188 | 31.3178
2009-03-03 | 3:22 | 0 | 16.167 | 0 | 3 | 0 | 51.923 | 52.175 | 32.387 | 32.577 | 40.217 | 23.616 | 8.069 | 2 | 0 | 62.108 | 58.79 | 51.556 | 19.033 | 0 | 0 | 55.615 | 34.67 | [5 empty] | 0 | 19.346 | 5 | 4.2467 | 3.9615 | 2.8418 | 2.6087 | 1.3528 | 31.8554
2009-03-03 | 3:23 | 0 | 16.217 | 0 | 3 | 0 | 51.946 | 52.336 | 32.931 | 32.907 | 40.779 | 23.641 | 8.069 | 1 | 0 | 62.131 | 58.813 | 51.533 | 19.033 | 0 | 0 | 55.594 | 34.694 | [5 empty] | 0 | 19.039 | 6 | 4.2467 | 3.9615 | 2.8418 | 2.6087 | 1.3528 | 31.8554
2009-03-03 | 3:24 | 1 | 16.22 | 0 | 3 | 0 | 52.333 | 52.31 | 33.4 | 33.4 | 41.413 | 23.69 | 8.145 | 2 | 0 | 62.126 | 58.831 | 51.507 | 19.06 | 0 | 0 | 55.566 | 34.646 | [5 empty] | 16.22 | 18.933 | 7 | 4.2246 | 3.9405 | 2.8409 | 2.6087 | 1.3318 | 31.5243
2009-03-03 | 3:25 | 0 | 16.139 | 0 | 3 | 0 | 46.94 | 52.625 | 33.888 | 33.888 | 34.311 | 23.589 | 8.041 | 1 | 0 | 62.099 | 58.781 | 51.526 | 19.005 | 0 | 0 | 55.491 | 34.569 | [5 empty] | 0 | 13.052 | 8 | 4.2549 | 3.9693 | 2.8421 | 2.6087 | 1.3606 | 31.9765
2009-03-03 | 3:26 | 0 | 16.189 | 1 | 3 | 0 | 38.354 | 48.156 | 34.311 | 34.38 | 30.695 | 23.685 | 8.114 | 0 | 0 | 62.121 | 58.758 | 51.479 | 18.98 | 0 | 0 | 55.491 | 34.546 | [5 empty] | 0 | 3.974 | 9 | 4.2336 | 3.949 | 2.8413 | 2.6087 | 1.3403 | 31.6598
2009-03-03 | 3:27 | 0 | 16.164 | 0 | 2 | 0 | 36.308 | 39.246 | 34.569 | 34.804 | 27.25 | 23.709 | 8.114 | 0 | 0 | 62.121 | 58.735 | 51.526 | 19.005 | 0 | 0 | 55.491 | 34.569 | [5 empty] | 0 | 1.504 | 10 | 4.2336 | 3.949 | 2.8413 | 2.6087 | 1.3403 | 31.6598
2009-03-03 | 3:28 | 0 | 16.189 | 0 | 4 | 0 | 35.84 | 36.966 | 34.804 | 35.086 | 25.853 | 23.709 | 8.067 | 0 | 0 | 62.142 | 58.758 | 51.594 | 19.005 | 0 | 0 | 55.491 | 34.569 | [5 empty] | 0 | 0.754 | 11 | 4.2473 | 3.9621 | 2.8418 | 2.6087 | 1.3534 | 31.8641
2009-03-03 | 3:29 | 0 | 16.164 | 0 | 3 | 0 | 35.768 | 36.497 | 34.828 | 35.392 | 25.419 | 23.734 | 8.067 | 1 | 0 | 62.099 | 58.712 | 51.594 | 18.98 | 0 | 0 | 55.491 | 34.522 | [5 empty] | 0 | 0.376 | 12 | 4.2473 | 3.9621 | 2.8418 | 2.6087 | 1.3534 | 31.8641
2009-03-03 | 3:30 | 0 | 16.189 | 0 | 3 | 0 | 35.792 | 36.239 | 34.146 | 35.368 | 25.009 | 23.756 | 8.041 | 0 | 0 | 62.121 | 58.712 | 51.549 | 19.005 | 0 | 0 | 55.491 | 34.522 | [5 empty] | 0 | 0.424 | 13 | 4.2549 | 3.9693 | 2.8421 | 2.6087 | 1.3606 | 31.9765
2009-03-03 | 3:31 | 0 | 16.164 | 0 | 3 | 0 | 35.627 | 36.332 | 33.395 | 34.569 | 24.384 | 23.709 | 8.016 | 0 | 0 | 62.076 | 58.646 | 51.664 | 18.955 | 0 | 0 | 55.515 | 34.476 | [5 empty] | 0 | 1.058 | 14 | 4.2621 | 3.9762 | 2.8424 | 2.6087 | 1.3675 | 32.0842
2009-03-03 | 3:32 | 0 | 16.214 | 0 | 4 | 0 | 34.828 | 35.933 | 32.902 | 33.771 | 24.215 | 23.734 | 8.215 | 0 | 0 | 62.076 | 58.689 | 51.573 | 18.98 | 0 | 0 | 55.47 | 34.5 | [5 empty] | 0 | 1.057 | 15 | 4.2042 | 3.9211 | 2.8401 | 2.6087 | 1.3124 | 31.2163
2009-03-03 | 3:33 | 0 | 16.164 | 0 | 3 | 0 | 34.029 | 35.134 | 32.524 | 33.254 | 23.66 | 23.734 | 7.966 | 0 | 0 | 62.03 | 58.689 | 51.526 | 19.005 | 0 | 0 | 55.47 | 34.5 | [5 empty] | 0 | 0.775 | 16 | 4.2767 | 3.99 | 2.843 | 2.6087 | 1.3813 | 32.2986
2009-03-03 | 3:34 | 0 | 16.154 | 0 | 4 | 0 | 33.431 | 34.325 | 32.274 | 32.869 | 23.312 | 23.651 | 7.931 | 0 | 0 | 61.998 | 58.614 | 51.54 | 18.945 | 0 | 0 | 55.414 | 34.443 | [5 empty] | 0 | 0.562 | 17 | 4.2869 | 3.9997 | 2.8434 | 2.6087 | 1.391 | 32.4478
2009-03-03 | 3:35 | 0 | 16.189 | 0 | 3 | 0 | 37.014 | 33.771 | 32.115 | 32.665 | 34.146 | 23.636 | 7.843 | 0 | 0 | 61.964 | 58.646 | 51.456 | 18.98 | 0 | 0 | 55.47 | 34.476 | [5 empty] | 0 | 4.349 | 18 | 4.3125 | 4.0241 | 2.8444 | 2.6087 | 1.4154 | 32.8198
2009-03-03 | 3:36 | 0 | 16.164 | 0 | 4 | 0 | 47.535 | 39.504 | 31.875 | 32.524 | 34.852 | 23.54 | 7.843 | 0 | 0 | 61.941 | 58.6 | 51.479 | 18.98 | 0 | 0 | 55.47 | 34.452 | [5 empty] | 0 | 15.011 | 19 | 4.3125 | 4.0241 | 2.8444 | 2.6087 | 1.4154 | 32.8198
2009-03-03 | 3:37 | 0 | 16.214 | 1 | 3 | 0 | 49.164 | 47.995 | 31.683 | 32.309 | 35.086 | 23.565 | 7.77 | 2 | 0 | 61.964 | 58.6 | 51.365 | 19.005 | 0 | 0 | 55.447 | 34.404 | [5 empty] | 0 | 16.855 | 20 | 4.3338 | 4.0443 | 2.8453 | 2.6087 | 1.4356 | 33.1251
2009-03-03 | 3:38 | 1 | 16.214 | 0 | 3 | 0 | 49.439 | 49.348 | 31.539 | 31.995 | 35.486 | 23.491 | 7.671 | 1 | 0 | 61.918 | 58.6 | 51.365 | 19.005 | 0 | 0 | 55.424 | 34.359 | [5 empty] | 16.214 | 17.444 | 21 | 4.3626 | 4.0717 | 2.8465 | 2.6087 | 1.463 | 33.5344
2009-03-03 | 3:39 | 0 | 16.179 | 0 | 4 | 1 | 49.82 | 49.659 | 31.48 | 31.769 | 35.947 | 23.41 | 7.61 | 2 | 0 | 61.886 | 58.525 | 51.332 | 18.97 | 0 | 0 | 55.368 | 34.347 | [5 empty] | 0 | 18.051 | 22 | 4.3804 | 4.0886 | 2.8472 | 2.6087 | 1.4799 | 33.7838
2009-03-03 | 3:40 | 0 | 16.179 | 0 | 3 | 0 | 50.462 | 50.095 | 31.575 | 31.769 | 36.768 | 23.432 | 7.783 | 2 | 0 | 61.864 | 58.568 | 51.309 | 18.945 | 0 | 0 | 55.391 | 34.395 | [5 empty] | 0 | 18.693 | 0 | 4.33 | 4.0407 | 2.8452 | 2.6087 | 1.432 | 33.071
2009-03-03 | 3:41 | 0 | 16.189 | 0 | 3 | 0 | 50.77 | 50.746 | 31.826 | 31.995 | 37.696 | 23.42 | 7.77 | 1 | 0 | 61.918 | 58.6 | 51.341 | 19.005 | 0 | 0 | 55.447 | 34.428 | [5 empty] | 0 | 18.775 | 1 | 4.3338 | 4.0443 | 2.8453 | 2.6087 | 1.4356 | 33.1251
2009-03-03 | 3:42 | 1 | 16.214 | 0 | 3 | 0 | 50.861 | 51.136 | 31.995 | 32.188 | 38.564 | 23.445 | 7.818 | 2 | 0 | 61.918 | 58.578 | 51.318 | 19.005 | 0 | 0 | 55.424 | 34.476 | [5 empty] | 16.214 | 18.673 | 2 | 4.3198 | 4.031 | 2.8447 | 2.6087 | 1.4223 | 32.9247
2009-03-03 | 3:43 | 0 | 16.154 | 0 | 3 | 0 | 51.033 | 51.194 | 32.179 | 32.419 | 39.143 | 23.432 | 7.684 | 2 | 0 | 61.909 | 58.568 | 51.264 | 18.945 | 0 | 0 | 55.414 | 34.419 | [5 empty] | 0 | 18.614 | 3 | 4.3588 | 4.0681 | 2.8463 | 2.6087 | 1.4594 | 33.4809
2009-03-03 | 3:44 | 0 | 16.189 | 0 | 3 | 0 | 51.344 | 51.458 | 32.596 | 32.692 | 39.93 | 23.469 | 7.568 | 1 | 0 | 61.921 | 58.58 | 51.276 | 19.005 | 0 | 0 | 55.426 | 34.407 | [5 empty] | 0 | 18.652 | 4 | 4.3926 | 4.1002 | 2.8477 | 2.6087 | 1.4915 | 33.9544
2009-03-03 | 3:45 | 0 | 16.164 | 0 | 3 | 0 | 51.619 | 51.643 | 33.113 | 33.082 | 40.65 | 23.484 | 7.46 | 2 | 0 | 61.914 | 58.662 | 51.313 | 18.972 | 0 | 0 | 55.396 | 34.421 | [5 empty] | 0 | 18.537 | 5 | 4.424 | 4.1301 | 2.849 | 2.6087 | 1.5214 | 34.3888
2009-03-03 | 3:46 | 1 | 16.157 | 0 | 3 | 0 | 51.932 | 51.911 | 33.646 | 33.646 | 41.238 | 23.484 | 7.46 | 1 | 0 | 61.937 | 58.573 | 51.313 | 18.947 | 0 | 0 | 55.349 | 34.421 | [5 empty] | 16.157 | 18.286 | 6 | 4.424 | 4.1301 | 2.849 | 2.6087 | 1.5214 | 34.3888
2009-03-03 | 3:47 | 0 | 16.157 | 1 | 3 | 0 | 52.116 | 52.322 | 34.139 | 34.211 | 37.524 | 23.437 | 7.535 | 2 | 0 | 61.959 | 58.573 | 51.313 | 18.947 | 0 | 0 | 55.326 | 34.421 | [5 empty] | 0 | 17.905 | 7 | 4.4022 | 4.1093 | 2.8481 | 2.6087 | 1.5006 | 34.0878
2009-03-03 | 3:48 | 0 | 16.189 | 0 | 3 | 0 | 40.681 | 52.077 | 34.5 | 34.711 | 31.345 | 23.54 | 7.594 | 0 | 0 | 61.989 | 58.648 | 51.39 | 18.98 | 0 | 0 | 55.356 | 34.476 | [5 empty] | 0 | 5.97 | 8 | 4.385 | 4.093 | 2.8474 | 2.6087 | 1.4843 | 33.8489
2009-03-03 | 3:49 | 0 | 16.106 | 0 | 3 | 0 | 37.1 | 41.497 | 34.845 | 35.01 | 27.917 | 23.508 | 7.46 | 0 | 0 | 61.959 | 58.55 | 51.313 | 18.972 | 0 | 0 | 55.326 | 34.445 | [5 empty] | 0 | 2.09 | 9 | 4.424 | 4.1301 | 2.849 | 2.6087 | 1.5214 | 34.3888
2009-03-03 | 3:50 | 0 | 16.132 | 0 | 3 | 0 | 36.301 | 37.736 | 34.986 | 35.34 | 26.399 | 23.533 | 7.509 | 1 | 0 | 61.959 | 58.641 | 51.36 | 18.997 | 0 | 0 | 55.372 | 34.4 | [5 empty] | 0 | 0.961 | 10 | 4.4098 | 4.1165 | 2.8484 | 2.6087 | 1.5078 | 34.1925
2009-03-03 | 3:51 | 0 | 16.182 | 0 | 3 | 0 | 36.067 | 36.842 | 35.103 | 35.526 | 25.99 | 23.533 | 7.561 | 0 | 0 | 61.98 | 58.527 | 51.383 | 18.947 | 0 | 0 | 55.349 | 34.376 | [5 empty] | 0 | 0.541 | 11 | 4.3946 | 4.1021 | 2.8478 | 2.6087 | 1.4934 | 33.9828
2009-03-03 | 3:52 | 0 | 16.214 | 0 | 4 | 0 | 36.05 | 36.545 | 34.548 | 35.698 | 24.818 | 23.614 | 7.416 | 0 | 0 | 61.989 | 58.625 | 51.435 | 19.055 | 0 | 0 | 55.379 | 34.431 | [5 empty] | 0 | 0.352 | 12 | 4.4369 | 4.1423 | 2.8495 | 2.6087 | 1.5336 | 34.564
2009-03-03 | 3:53 | 0 | 16.157 | 0 | 3 | 0 | 35.926 | 36.466 | 33.694 | 34.962 | 24.617 | 23.582 | 7.535 | 0 | 0 | 61.937 | 58.484 | 51.36 | 18.947 | 0 | 0 | 55.326 | 34.421 | [5 empty] | 0 | 0.964 | 13 | 4.4022 | 4.1093 | 2.8481 | 2.6087 | 1.5006 | 34.0878
2009-03-03 | 3:54 | 0 | 16.157 | 0 | 3 | 0 | 35.244 | 36.256 | 33.082 | 34.117 | 23.364 | 23.604 | 7.46 | 0 | 0 | 61.914 | 58.507 | 51.383 | 18.947 | 0 | 0 | 55.326 | 34.4 | [5 empty] | 0 | 1.127 | 14 | 4.424 | 4.1301 | 2.849 | 2.6087 | 1.5214 | 34.3888
2009-03-03 | 3:55 | 0 | 16.182 | 0 | 4 | 0 | 34.4 | 35.457 | 32.706 | 33.505 | 22.908 | 23.582 | 7.334 | 0 | 0 | 61.914 | 58.507 | 51.36 | 18.972 | 0 | 0 | 55.349 | 34.376 | [5 empty] | 0 | 0.895 | 15 | 4.4607 | 4.1649 | 2.8505 | 2.6087 | 1.5563 | 34.8878
2009-03-03 | 3:56 | 0 | 16.157 | 0 | 3 | 0 | 33.718 | 34.658 | 32.47 | 33.036 | 22.376 | 23.508 | 7.383 | 0 | 0 | 61.848 | 58.438 | 51.337 | 18.947 | 0 | 0 | 55.326 | 34.304 | [5 empty] | 0 | 0.682 | 16 | 4.4465 | 4.1514 | 2.8499 | 2.6087 | 1.5427 | 34.6947
2009-03-03 | 3:57 | 0 | 16.182 | 0 | 4 | 0 | 33.46 | 34 | 32.277 | 32.799 | 33.106 | 23.533 | 7.282 | 0 | 0 | 61.848 | 58.438 | 51.337 | 18.972 | 0 | 0 | 55.305 | 34.304 | [5 empty] | 0 | 0.661 | 17 | 4.4759 | 4.1793 | 2.8511 | 2.6087 | 1.5706 | 35.0913
2009-03-03 | 3:58 | 0 | 16.157 | 0 | 3 | 0 | 46.659 | 35.55 | 32.061 | 32.661 | 34.868 | 23.484 | 7.231 | 0 | 0 | 61.802 | 58.438 | 51.29 | 18.972 | 0 | 0 | 55.305 | 34.352 | [5 empty] | 0 | 13.998 | 18 | 4.4907 | 4.1935 | 2.8517 | 2.6087 | 1.5848 | 35.2896
2009-03-03 | 3:59 | 1 | 16.182 | 1 | 4 | 0 | 49.089 | 47.255 | 31.892 | 32.446 | 35.175 | 23.462 | 7.205 | 2 | 0 | 61.779 | 58.416 | 51.199 | 18.972 | 0 | 0 | 55.305 | 34.352 | [5 empty] | 16.182 | 16.643 | 19 | 4.4983 | 4.2007 | 2.852 | 2.6087 | 1.592 | 35.3902
2009-03-03 | 4:00 | 0 | 16.182 | 0 | 3 | 0 | 49.549 | 49.411 | 31.701 | 32.157 | 35.268 | 23.413 | 7.156 | 1 | 0 | 61.779 | 58.372 | 51.152 | 18.947 | 0 | 0 | 55.326 | 34.328 | [5 empty] | 0 | 17.392 | 20 | 4.5126 | 4.2142 | 2.8526 | 2.6087 | 1.6055 | 35.5789
2009-03-03 | 4:01 | 0 | 16.124 | 0 | 3 | 0 | 49.747 | 49.792 | 31.571 | 31.909 | 35.636 | 23.364 | 7.231 | 2 | 0 | 61.756 | 58.395 | 51.152 | 18.947 | 0 | 0 | 55.326 | 34.258 | [5 empty] | 0 | 17.838 | 21 | 4.4907 | 4.1935 | 2.8517 | 2.6087 | 1.5848 | 35.2896
2009-03-03 | 4:02 | 0 | 16.157 | 0 | 4 | 1 | 50.006 | 50.097 | 31.772 | 31.867 | 36.373 | 23.413 | 7.257 | 2 | 0 | 61.779 | 58.395 | 51.176 | 18.947 | 0 | 0 | 55.326 | 34.28 | [5 empty] | 0 | 18.139 | 22 | 4.4832 | 4.1863 | 2.8514 | 2.6087 | 1.5776 | 35.1887
2009-03-03 | 4:03 | 1 | 16.182 | 0 | 3 | 0 | 50.191 | 50.329 | 32.012 | 32.036 | 36.938 | 23.364 | 7.257 | 1 | 0 | 61.756 | 58.372 | 51.152 | 18.947 | 0 | 0 | 55.305 | 34.328 | [5 empty] | 16.182 | 18.155 | 0 | 4.4832 | 4.1863 | 2.8514 | 2.6087 | 1.5776 | 35.1887
2009-03-03 | 4:04 | 0 | 16.194 | 0 | 3 | 0 | 50.455 | 50.546 | 32.218 | 32.387 | 38.007 | 23.425 | 7.218 | 2 | 0 | 61.768 | 58.404 | 51.141 | 19.01 | 0 | 0 | 55.314 | 34.364 | [5 empty] | 0 | 18.068 | 1 | 4.4945 | 4.1971 | 2.9704 | 2.7273 | 1.4698 | 32.7017
2009-03-03 | 4:05 | 0 | 16.194 | 0 | 3 | 0 | 50.73 | 50.798 | 32.531 | 32.649 | 38.782 | 23.425 | 7.195 | 1 | 0 | 61.745 | 58.384 | 51.12 | 18.985 | 0 | 0 | 55.293 | 34.34 | [5 empty] | 0 | 18.081 | 2 | 4.5012 | 4.2034 | 2.9707 | 2.7273 | 1.4762 | 32.7945
2009-03-03 | 4:06 | 0 | 16.169 | 0 | 3 | 0 | 51.026 | 51.12 | 32.907 | 32.907 | 39.674 | 23.425 | 7.118 | 2 | 0 | 61.768 | 58.384 | 51.096 | 18.96 | 0 | 0 | 55.27 | 34.34 | [5 empty] | 0 | 18.119 | 3 | 4.5236 | 4.2247 | 2.9716 | 2.7273 | 1.4975 | 33.1031
2009-03-03 | 4:07 | 1 | 16.194 | 0 | 3 | 0 | 51.348 | 51.439 | 33.493 | 33.33 | 40.427 | 23.425 | 7.195 | 1 | 0 | 61.791 | 58.384 | 51.141 | 18.96 | 0 | 0 | 55.246 | 34.316 | [5 empty] | 16.194 | 18.018 | 4 | 4.5012 | 4.2034 | 2.9707 | 2.7273 | 1.4762 | 32.7945
2009-03-03 | 4:08 | 0 | 16.22 | 1 | 3 | 0 | 51.762 | 51.806 | 34.081 | 33.988 | 40.92 | 23.472 | 7.218 | 2 | 0 | 61.791 | 58.384 | 51.12 | 18.96 | 0 | 0 | 55.223 | 34.316 | [5 empty] | 0 | 17.774 | 5 | 4.4945 | 4.1971 | 2.9704 | 2.7273 | 1.4698 | 32.7017
2009-03-03 | 4:09 | 0 | 16.194 | 0 | 3 | 0 | 52.289 | 52.196 | 34.505 | 34.598 | 41.461 | 23.45 | 7.195 | 2 | 0 | 61.813 | 58.384 | 51.12 | 18.985 | 0 | 0 | 55.223 | 34.292 | [5 empty] | 0 | 17.691 | 6 | 4.5012 | 4.2034 | 2.9707 | 2.7273 | 1.4762 | 32.7945
2009-03-03 | 4:10 | 0 | 16.162 | 0 | 3 | 0 | 52.464 | 52.693 | 34.849 | 35.06 | 37.811 | 23.489 | 7.21 | 1 | 0 | 61.807 | 58.354 | 51.089 | 18.927 | 0 | 0 | 55.169 | 34.261 | [5 empty] | 0 | 17.404 | 7 | 4.4968 | 4.1993 | 2.9705 | 2.7273 | 1.472 | 32.734
2009-03-03 | 4:11 | 0 | 16.162 | 0 | 4 | 0 | 41.195 | 52.35 | 35.201 | 35.39 | 31.222 | 23.513 | 7.311 | 0 | 0 | 61.807 | 58.331 | 51.134 | 18.927 | 0 | 0 | 55.193 | 34.239 | [5 empty] | 0 | 5.805 | 8 | 4.4674 | 4.1713 | 2.9693 | 2.7273 | 1.444 | 32.3237
2009-03-03 | 4:12 | 0 | 16.162 | 0 | 3 | 0 | 37.763 | 41.922 | 35.342 | 35.624 | 28.162 | 23.538 | 7.136 | 1 | 0 | 61.807 | 58.374 | 51.157 | 18.952 | 0 | 0 | 55.169 | 34.239 | [5 empty] | 0 | 2.139 | 9 | 4.5184 | 4.2198 | 2.9714 | 2.7273 | 1.4925 | 33.0312
2009-03-03 | 4:13 | 0 | 16.187 | 0 | 3 | 0 | 36.894 | 38.375 | 35.483 | 35.813 | 27.439 | 23.513 | 7.21 | 0 | 0 | 61.784 | 58.354 | 51.134 | 18.952 | 0 | 0 | 55.193 | 34.215 | [5 empty] | 0 | 1.081 | 10 | 4.4968 | 4.1993 | 2.9705 | 2.7273 | 1.472 | 32.734
2009-03-03 | 4:14 | 0 | 16.162 | 0 | 3 | 0 | 36.564 | 37.459 | 35.459 | 35.978 | 25.61 | 23.538 | 7.262 | 0 | 0 | 61.827 | 58.331 | 51.204 | 18.927 | 0 | 0 | 55.169 | 34.285 | [5 empty] | 0 | 0.586 | 11 | 4.4817 | 4.1849 | 2.9699 | 2.7273 | 1.4576 | 32.5235
2009-03-03 | 4:15 | 0 | 16.162 | 0 | 3 | 0 | 36.447 | 37.057 | 34.825 | 35.978 | 26.235 | 23.513 | 7.11 | 0 | 0 | 61.807 | 58.308 | 51.204 | 18.927 | 0 | 0 | 55.169 | 34.309 | [5 empty] | 0 | 0.469 | 12 | 4.526 | 4.227 | 2.9717 | 2.7273 | 1.4997 | 33.135
2009-03-03 | 4:16 | 0 | 16.162 | 0 | 4 | 0 | 36.282 | 36.918 | 33.979 | 35.201 | 24.693 | 23.562 | 7.236 | 0 | 0 | 61.784 | 58.331 | 51.18 | 18.952 | 0 | 0 | 55.148 | 34.309 | [5 empty] | 0 | 1.081 | 13 | 4.4893 | 4.1921 | 2.9702 | 2.7273 | 1.4648 | 32.6289
2009-03-03 | 4:17 | 0 | 16.137 | 0 | 3 | 0 | 35.483 | 36.636 | 33.369 | 34.357 | 24.139 | 23.562 | 7.262 | 0 | 0 | 61.761 | 58.285 | 51.18 | 18.927 | 0 | 0 | 55.148 | 34.309 | [5 empty] | 0 | 1.126 | 14 | 4.4817 | 4.1849 | 2.9699 | 2.7273 | 1.4576 | 32.5235
2009-03-03 | 4:18 | 0 | 16.162 | 0 | 4 | 0 | 34.639 | 35.765 | 32.9 | 33.699 | 24.283 | 23.513 | 7.337 | 0 | 0 | 61.738 | 58.285 | 51.157 | 18.977 | 0 | 0 | 55.169 | 34.333 | [5 empty] | 0 | 0.94 | 15 | 4.4599 | 4.1641 | 2.969 | 2.7273 | 1.4368 | 32.2172
2009-03-03 | 4:19 | 0 | 16.162 | 0 | 3 | 0 | 33.933 | 34.919 | 32.594 | 33.204 | 23.682 | 23.489 | 7.362 | 0 | 0 | 61.738 | 58.263 | 51.157 | 18.977 | 0 | 0 | 55.125 | 34.309 | [5 empty] | 0 | 0.729 | 16 | 4.4526 | 4.1572 | 2.9687 | 2.7273 | 1.4299 | 32.1145
2009-03-03 | 4:20 | 0 | 16.194 | 1 | 4 | 0 | 33.751 | 34.292 | 32.483 | 33 | 33.565 | 23.496 | 7.473 | 0 | 0 | 61.722 | 58.272 | 51.164 | 19.01 | 0 | 0 | 55.223 | 34.27 | [5 empty] | 0 | 0.751 | 17 | 4.4203 | 4.1265 | 2.9674 | 2.7273 | 1.3992 | 31.6542
2009-03-03 | 4:21 | 1 | 16.187 | 0 | 3 | 0 | 47.075 | 36.024 | 32.257 | 32.852 | 35.155 | 23.44 | 7.514 | 0 | 0 | 61.626 | 58.151 | 51.089 | 19.003 | 0 | 0 | 55.148 | 34.098 | [5 empty] | 16.187 | 14.223 | 18 | 4.4083 | 4.1151 | 2.9669 | 2.7273 | 1.3879 | 31.4825
2009-03-03 | 4:22 | 0 | 16.194 | 0 | 4 | 0 | 49.285 | 47.679 | 31.953 | 32.601 | 35.445 | 23.425 | 7.522 | 2 | 0 | 61.702 | 58.226 | 51.073 | 18.96 | 0 | 0 | 55.018 | 34.105 | [5 empty] | 0 | 16.684 | 19 | 4.406 | 4.1129 | 2.9668 | 2.7273 | 1.3856 | 31.4489
2009-03-03 | 4:23 | 0 | 16.22 | 0 | 3 | 0 | 49.743 | 49.605 | 31.735 | 32.264 | 35.586 | 23.45 | 7.648 | 1 | 0 | 61.656 | 58.226 | 51.05 | 18.985 | 0 | 0 | 54.924 | 34.129 | [5 empty] | 0 | 17.479 | 20 | 4.3693 | 4.078 | 2.9653 | 2.7273 | 1.3508 | 30.9148
2009-03-03 | 4:24 | 1 | 16.147 | 0 | 3 | 1 | 49.836 | 49.927 | 31.688 | 31.978 | 35.868 | 23.378 | 7.576 | 2 | 0 | 61.613 | 58.16 | 50.982 | 18.962 | 0 | 0 | 54.789 | 34.084 | [5 empty] | 16.147 | 17.858 | 21 | 4.3903 | 4.098 | 2.9662 | 2.7273 | 1.3707 | 31.2211
2009-03-03 | 4:25 | 0 | 16.147 | 0 | 4 | 0 | 49.906 | 50.088 | 31.907 | 31.931 | 36.526 | 23.378 | 7.727 | 2 | 0 | 61.613 | 58.183 | 50.982 | 18.987 | 0 | 0 | 54.721 | 34.129 | [5 empty] | 0 | 17.975 | 0 | 4.3463 | 4.0562 | 2.9644 | 2.7273 | 1.3289 | 30.5753
2009-03-03 | 4:26 | 0 | 16.147 | 0 | 3 | 0 | 50.065 | 50.249 | 32.171 | 32.218 | 37.349 | 23.378 | 7.75 | 1 | 0 | 61.567 | 58.16 | 50.914 | 18.937 | 0 | 0 | 54.651 | 34.177 | [5 empty] | 0 | 17.847 | 1 | 4.3396 | 4.0498 | 2.8455 | 2.6087 | 1.4411 | 33.2082
2009-03-03 | 4:27 | 0 | 16.147 | 0 | 3 | 0 | 50.387 | 50.431 | 32.531 | 32.555 | 38.22 | 23.378 | 7.825 | 2 | 0 | 61.59 | 58.16 | 50.938 | 18.937 | 0 | 0 | 54.583 | 34.153 | [5 empty] | 0 | 17.832 | 2 | 4.3178 | 4.029 | 2.8447 | 2.6087 | 1.4203 | 32.8954
2009-03-03 | 4:28 | 1 | 16.147 | 0 | 3 | 0 | 50.8 | 50.753 | 32.838 | 32.862 | 38.83 | 23.403 | 7.775 | 1 | 0 | 61.613 | 58.183 | 50.891 | 18.962 | 0 | 0 | 54.583 | 34.201 | [5 empty] | 16.147 | 17.938 | 3 | 4.3323 | 4.0429 | 2.8453 | 2.6087 | 1.4342 | 33.1043
2009-03-03 | 4:29 | 0 | 16.147 | 1 | 3 | 0 | 51.19 | 51.213 | 33.306 | 33.261 | 39.794 | 23.403 | 7.85 | 2 | 0 | 61.613 | 58.16 | 50.891 | 18.962 | 0 | 0 | 54.537 | 34.177 | [5 empty] | 0 | 17.929 | 4 | 4.3105 | 4.0221 | 2.8444 | 2.6087 | 1.4134 | 32.7904
2009-03-03 | 4:30 | 0 | 16.147 | 0 | 3 | 0 | 51.465 | 51.58 | 34.012 | 33.826 | 40.64 | 23.403 | 7.999 | 2 | 0 | 61.613 | 58.16 | 50.891 | 18.937 | 0 | 0 | 54.537 | 34.153 | [5 empty] | 0 | 17.639 | 5 | 4.2671 | 3.9809 | 2.8426 | 2.6087 | 1.3722 | 32.1573
2009-03-03 | 4:31 | 0 | 16.121 | 0 | 3 | 0 | 51.876 | 51.876 | 34.601 | 34.529 | 41.415 | 23.354 | 7.999 | 1 | 0 | 61.613 | 58.16 | 50.914 | 18.937 | 0 | 0 | 54.49 | 34.153 | [5 empty] | 0 | 17.347 | 6 | 4.2671 | 3.9809 | 2.8426 | 2.6087 | 1.3722 | 32.1573
2009-03-03 | 4:32 | 1 | 16.172 | 0 | 4 | 0 | 52.541 | 52.336 | 35.045 | 35.187 | 42.19 | 23.425 | 8.021 | 1 | 0 | 61.635 | 58.137 | 50.891 | 18.962 | 0 | 0 | 54.469 | 34.129 | [5 empty] | 16.172 | 17.354 | 7 | 4.2607 | 3.9748 | 2.8423 | 2.6087 | 1.3661 | 32.0627
2009-03-03 | 4:33 | 0 | 16.147 | 0 | 3 | 0 | 51.832 | 52.978 | 35.304 | 35.586 | 37.232 | 23.425 | 8.097 | 2 | 0 | 61.658 | 58.16 | 50.938 | 18.962 | 0 | 0 | 54.469 | 34.153 | [5 empty] | 0 | 16.246 | 8 | 4.2386 | 3.9538 | 2.8415 | 2.6087 | 1.3451 | 31.7338
2009-03-03 | 4:34 | 0 | 16.091 | 0 | 3 | 0 | 41.011 | 51.575 | 35.536 | 35.864 | 31.323 | 23.445 | 7.969 | 1 | 0 | 61.631 | 58.155 | 50.977 | 18.932 | 0 | 0 | 54.394 | 34.172 | [5 empty] | 0 | 5.147 | 9 | 4.2758 | 3.9892 | 2.843 | 2.6087 | 1.3805 | 32.2858
2009-03-03 | 4:35 | 0 | 16.172 | 0 | 3 | 0 | 38.079 | 41.626 | 35.775 | 36.127 | 28.341 | 23.499 | 8.072 | 0 | 0 | 61.658 | 58.16 | 50.982 | 18.962 | 0 | 0 | 54.422 | 34.225 | [5 empty] | 0 | 1.952 | 10 | 4.2458 | 3.9607 | 2.8417 | 2.6087 | 1.352 | 31.8424
2009-03-03 | 4:36 | 0 | 16.147 | 0 | 3 | 0 | 37.256 | 38.643 | 35.916 | 36.292 | 27.039 | 23.523 | 8.17 | 0 | 0 | 61.658 | 58.137 | 50.982 | 18.937 | 0 | 0 | 54.376 | 34.201 | [5 empty] | 0 | 0.964 | 11 | 4.2173 | 3.9335 | 2.8406 | 2.6087 | 1.3248 | 31.4146
2009-03-03 | 4:37 | 0 | 16.121 | 0 | 3 | 0 | 36.973 | 37.82 | 35.844 | 36.505 | 26.149 | 23.57 | 8.27 | 0 | 0 | 61.635 | 58.094 | 50.938 | 18.912 | 0 | 0 | 54.352 | 34.177 | [5 empty] | 0 | 0.468 | 12 | 4.1882 | 3.9059 | 2.8394 | 2.6087 | 1.2972 | 30.9722
2009-03-03 | 4:38 | 0 | 16.147 | 0 | 4 | 0 | 36.904 | 37.466 | 35.093 | 36.409 | 25.475 | 23.548 | 8.245 | 0 | 0 | 61.635 | 58.137 | 51.005 | 18.912 | 0 | 0 | 54.331 | 34.177 | [5 empty] | 0 | 0.495 | 13 | 4.1955 | 3.9128 | 2.8397 | 2.6087 | 1.3041 | 31.0834
2009-03-03 | 4:39 | 0 | 16.172 | 0 | 3 | 0 | 36.643 | 37.373 | 34.129 | 35.423 | 25.475 | 23.499 | 8.17 | 0 | 0 | 61.635 | 58.137 | 51.029 | 18.937 | 0 | 0 | 54.331 | 34.177 | [5 empty] | 0 | 1.22 | 14 | 4.2173 | 3.9335 | 2.8406 | 2.6087 | 1.3248 | 31.4146
2009-03-03 | 4:40 | 0 | 16.116 | 0 | 4 | 0 | 35.629 | 36.969 | 33.443 | 34.359 | 24.938 | 23.445 | 8.067 | 0 | 0 | 61.585 | 58.087 | 51.001 | 18.907 | 0 | 0 | 54.303 | 34.148 | [5 empty] | 0 | 1.27 | 15 | 4.2473 | 3.9621 | 2.8418 | 2.6087 | 1.3534 | 31.8641
2009-03-03 | 4:41 | 0 | 16.142 | 1 | 3 | 0 | 34.665 | 35.911 | 32.926 | 33.677 | 24.457 | 23.469 | 8.041 | 0 | 0 | 61.562 | 58.066 | 50.977 | 18.907 | 0 | 0 | 54.28 | 34.125 | [5 empty] | 0 | 0.988 | 16 | 4.2549 | 3.9693 | 2.8421 | 2.6087 | 1.3606 | 31.9765
2009-03-03 | 4:42 | 0 | 16.142 | 0 | 4 | 0 | 33.959 | 34.947 | 32.692 | 33.256 | 22.65 | 23.518 | 8.041 | 0 | 0 | 61.54 | 58.044 | 50.931 | 18.882 | 0 | 0 | 54.257 | 34.148 | [5 empty] | 0 | 0.703 | 17 | 4.2549 | 3.9693 | 2.8421 | 2.6087 | 1.3606 | 31.9765
2009-03-03 | 4:43 | 0 | 16.147 | 0 | 3 | 0 | 34.624 | 34.294 | 32.555 | 33.048 | 34.342 | 23.523 | 8.046 | 0 | 0 | 61.524 | 58.094 | 50.914 | 18.962 | 0 | 0 | 54.285 | 34.153 | [5 empty] | 0 | 1.576 | 18 | 4.2534 | 3.9679 | 2.8421 | 2.6087 | 1.3592 | 31.9549
2009-03-03 | 4:44 | 0 | 16.121 | 0 | 4 | 0 | 47.038 | 37.677 | 32.193 | 32.814 | 35.373 | 23.401 | 8.122 | 1 | 0 | 61.499 | 58.023 | 50.865 | 18.912 | 0 | 0 | 54.236 | 34.175 | [5 empty] | 0 | 14.224 | 19 | 4.2313 | 3.9468 | 2.8412 | 2.6087 | 1.3381 | 31.6249
2009-03-03 | 4:45 | 1 | 16.121 | 0 | 4 | 0 | 49.01 | 47.679 | 31.88 | 32.555 | 35.538 | 23.401 | 8.021 | 1 | 0 | 61.43 | 57.977 | 50.821 | 18.962 | 0 | 0 | 54.215 | 34.105 | [5 empty] | 16.121 | 16.455 | 20 | 4.2607 | 3.9748 | 2.8423 | 2.6087 | 1.3661 | 32.0627
2009-03-03 | 4:46 | 0 | 16.121 | 0 | 3 | 0 | 49.4 | 49.421 | 31.688 | 32.242 | 35.751 | 23.378 | 8.072 | 2 | 0 | 61.453 | 57.977 | 50.798 | 18.912 | 0 | 0 | 54.191 | 34.105 | [5 empty] | 0 | 17.158 | 21 | 4.2458 | 3.9607 | 2.8417 | 2.6087 | 1.352 | 31.8424
2009-03-03 | 4:47 | 0 | 16.147 | 0 | 3 | 1 | 49.605 | 49.652 | 31.713 | 31.978 | 36.313 | 23.354 | 8.17 | 1 | 0 | 61.453 | 58 | 50.798 | 18.912 | 0 | 0 | 54.168 | 34.105 | [5 empty] | 0 | 17.627 | 22 | 4.2173 | 3.9335 | 2.8406 | 2.6087 | 1.3248 | 31.4146
2009-03-03 | 4:48 | 0 | 16.066 | 0 | 4 | 0 | 49.715 | 49.852 | 32.019 | 31.995 | 37.014 | 23.3 | 8.067 | 2 | 0 | 61.403 | 57.95 | 50.723 | 18.882 | 0 | 0 | 54.117 | 34.101 | [5 empty] | 0 | 17.72 | 0 | 4.2473 | 3.9621 | 2.8418 | 2.6087 | 1.3534 | 31.8641
2009-03-03 | 4:49 | 1 | 16.116 | 0 | 3 | 0 | 49.806 | 50.058 | 32.478 | 32.382 | 37.744 | 23.3 | 8.041 | 1 | 0 | 61.382 | 57.95 | 50.655 | 18.882 | 0 | 0 | 54.072 | 34.101 | [5 empty] | 16.116 | 17.424 | 1 | 4.2549 | 3.9693 | 2.8421 | 2.6087 | 1.3606 | 31.9765
2009-03-03 | 4:50 | 0 | 16.116 | 0 | 3 | 0 | 50.242 | 50.242 | 32.854 | 32.878 | 38.636 | 23.349 | 8.14 | 2 | 0 | 61.403 | 57.95 | 50.679 | 18.857 | 0 | 0 | 54.049 | 34.146 | [5 empty] | 0 | 17.364 | 2 | 4.226 | 3.9418 | 2.8409 | 2.6087 | 1.3332 | 31.5462
2009-03-03 | 4:51 | 0 | 16.147 | 1 | 3 | 0 | 50.683 | 50.683 | 33.213 | 33.306 | 39.487 | 23.401 | 8.17 | 2 | 0 | 61.453 | 58 | 50.728 | 18.937 | 0 | 0 | 54.1 | 34.153 | [5 empty] | 0 | 17.377 | 3 | 4.2173 | 3.9335 | 2.8406 | 2.6087 | 1.3248 | 31.4146
2009-03-03 | 4:52 | 0 | 16.121 | 0 | 4 | 0 | 51.117 | 51.141 | 33.847 | 33.754 | 40.473 | 23.425 | 8.195 | 1 | 0 | 61.453 | 58 | 50.683 | 18.937 | 0 | 0 | 54.1 | 34.105 | [5 empty] | 0 | 17.363 | 4 | 4.21 | 3.9266 | 2.8403 | 2.6087 | 1.3179 | 31.3046
2009-03-03 | 4:53 | 1 | 16.116 | 0 | 3 | 0 | 51.596 | 51.503 | 34.383 | 34.335 | 41.08 | 23.325 | 8.117 | 2 | 0 | 61.448 | 57.929 | 50.679 | 18.882 | 0 | 0 | 54.049 | 34.125 | [5 empty] | 16.116 | 17.261 | 5 | 4.2327 | 3.9482 | 2.8412 | 2.6087 | 1.3395 | 31.6467
2009-03-03 | 4:54 | 0 | 16.121 | 0 | 3 | 0 | 52.219 | 52.058 | 34.88 | 34.974 | 42.071 | 23.425 | 8.318 | 1 | 0 | 61.476 | 57.977 | 50.751 | 18.912 | 0 | 0 | 54.054 | 34.199 | [5 empty] | 0 | 17.245 | 6 | 4.1742 | 3.8926 | 2.8388 | 2.6087 | 1.2839 | 30.7576
2009-03-03 | 4:55 | 0 | 16.091 | 0 | 3 | 0 | 45.198 | 52.604 | 35.158 | 35.44 | 33.536 | 23.396 | 8.313 | 1 | 0 | 61.448 | 57.95 | 50.723 | 18.882 | 0 | 0 | 54.026 | 34.194 | [5 empty] | 0 | 9.758 | 7 | 4.1757 | 3.894 | 2.8389 | 2.6087 | 1.2853 | 30.78
2009-03-03 | 4:56 | 0 | 16.121 | 0 | 3 | 0 | 38.83 | 45.569 | 35.373 | 35.773 | 29.641 | 23.45 | 8.295 | 1 | 0 | 61.476 | 57.977 | 50.798 | 18.937 | 0 | 0 | 54.007 | 34.199 | [5 empty] | 0 | 3.057 | 8 | 4.1809 | 3.8989 | 2.8391 | 2.6087 | 1.2902 | 30.8606
2009-03-03 | 4:57 | 0 | 16.096 | 0 | 4 | 0 | 37.277 | 39.37 | 35.538 | 36.009 | 28.918 | 23.523 | 8.245 | 0 | 0 | 61.476 | 57.929 | 50.746 | 18.907 | 0 | 0 | 53.979 | 34.17 | [5 empty] | 0 | 1.268 | 9 | 4.1955 | 3.9128 | 2.8397 | 2.6087 | 1.3041 | 31.0834
2009-03-03 | 4:58 | 0 | 16.066 | 0 | 3 | 0 | 36.78 | 37.861 | 35.557 | 36.143 | 26.166 | 23.494 | 8.338 | 0 | 0 | 61.448 | 57.95 | 50.793 | 18.932 | 0 | 0 | 53.979 | 34.194 | [5 empty] | 0 | 0.637 | 10 | 4.1684 | 3.887 | 2.8386 | 2.6087 | 1.2783 | 30.6677
2009-03-03 | 4:59 | 0 | 16.066 | 0 | 3 | 0 | 36.615 | 37.344 | 35.251 | 36.285 | 26.671 | 23.494 | 8.265 | 0 | 0 | 61.471 | 57.929 | 50.746 | 18.882 | 0 | 0 | 53.956 | 34.194 | [5 empty] | 0 | 0.33 | 11 | 4.1896 | 3.9072 | 2.8395 | 2.6087 | 1.2986 | 30.9944
2009-03-03 | 5:00 | 0 | 16.066 | 0 | 4 | 0 | 36.543 | 37.107 | 34.146 | 35.698 | 26.022 | 23.469 | 8.411 | 0 | 0 | 61.425 | 57.929 | 50.77 | 18.882 | 0 | 0 | 53.956 | 34.242 | [5 empty] | 0 | 0.845 | 12 | 4.1471 | 3.8668 | 2.8377 | 2.6087 | 1.2581 | 30.3377
2009-03-03 | 5:01 | 0 | 16.091 | 0 | 3 | 0 | 35.885 | 36.921 | 33.467 | 34.524 | 24.938 | 23.445 | 8.338 | 0 | 0 | 61.425 | 57.884 | 50.793 | 18.882 | 0 | 0 | 53.865 | 34.053 | [5 empty] | 0 | 1.361 | 13 | 4.1684 | 3.887 | 2.8386 | 2.6087 | 1.2783 | 30.6677
2009-03-03 | 5:02 | 0 | 16.096 | 1 | 4 | 0 | 34.835 | 36.172 | 32.931 | 33.871 | 25.063 | 23.523 | 8.517 | 0 | 0 | 61.43 | 57.934 | 50.774 | 18.937 | 0 | 0 | 53.846 | 34.012 | [5 empty] | 0 | 0.964 | 14 | 4.1162 | 3.8375 | 2.8365 | 2.6087 | 1.2288 | 29.8524
2009-03-03 | 5:03 | 0 | 16.066 | 0 | 4 | 0 | 34.029 | 35.086 | 32.596 | 33.302 | 24.19 | 23.42 | 8.559 | 0 | 0 | 61.382 | 57.838 | 50.723 | 18.882 | 0 | 0 | 53.659 | 33.912 | [5 empty] | 0 | 0.727 | 15 | 4.104 | 3.8259 | 2.836 | 2.6087 | 1.2172 | 29.6581
2009-03-03 | 5:04 | 0 | 16.094 | 0 | 3 | 0 | 33.493 | 34.361 | 32.458 | 33.022 | 24.774 | 23.472 | 8.514 | 0 | 0 | 61.387 | 57.866 | 50.774 | 18.935 | 0 | 0 | 53.57 | 33.962 | [5 empty] | 0 | 0.471 | 16 | 4.1171 | 3.8383 | 2.8365 | 2.6087 | 1.2296 | 29.8662
2009-03-03 | 5:05 | 0 | 16.094 | 0 | 4 | 0 | 43.104 | 33.704 | 32.144 | 32.787 | 34.926 | 23.447 | 8.464 | 0 | 0 | 61.364 | 57.866 | 50.681 | 18.96 | 0 | 0 | 53.456 | 33.986 | [5 empty] | 0 | 10.317 | 17 | 4.1317 | 3.8522 | 2.8371 | 2.6087 | 1.2435 | 30.0959
2009-03-03 | 5:06 | 1 | 16.119 | 0 | 3 | 0 | 48.251 | 44.35 | 31.951 | 32.622 | 35.349 | 23.447 | 8.489 | 1 | 0 | 61.341 | 57.822 | 50.66 | 18.935 | 0 | 0 | 53.365 | 34.01 | [5 empty] | 16.119 | 15.629 | 18 | 4.1244 | 3.8452 | 2.8368 | 2.6087 | 1.2365 | 29.9813
2009-03-03 | 5:07 | 0 | 16.119 | 0 | 4 | 0 | 49.169 | 48.688 | 31.686 | 32.314 | 35.49 | 23.401 | 8.489 | 1 | 0 | 61.341 | 57.822 | 50.637 | 18.96 | 0 | 0 | 53.318 | 34.034 | [5 empty] | 0 | 16.855 | 19 | 4.1244 | 3.8452 | 2.8368 | 2.6087 | 1.2365 | 29.9813
2009-03-03 | 5:08 | 0 | 16.119 | 0 | 3 | 0 | 49.535 | 49.467 | 31.566 | 32.071 | 35.82 | 23.447 | 8.587 | 2 | 0 | 61.295 | 57.822 | 50.59 | 18.935 | 0 | 0 | 53.251 | 34.01 | [5 empty] | 0 | 17.464 | 20 | 4.0959 | 3.8181 | 2.8357 | 2.6087 | 1.2094 | 29.5279
2009-03-03 | 5:09 | 0 | 16.119 | 0 | 4 | 0 | 49.421 | 49.787 | 31.806 | 31.904 | 36.265 | 23.423 | 8.489 | 2 | 0 | 61.295 | 57.799 | 50.59 | 18.935 | 0 | 0 | 53.204 | 33.94 | [5 empty] | 0 | 17.517 | 21 | 4.1244 | 3.8452 | 2.8368 | 2.6087 | 1.2365 | 29.9813
2009-03-03 | 5:10 | 1 | 16.119 | 0 | 3 | 1 | 49.374 | 49.764 | 32.169 | 32.169 | 37.112 | 23.496 | 8.439 | 1 | 0 | 61.275 | 57.799 | 50.546 | 18.909 | 0 | 0 | 53.16 | 33.986 | [5 empty] | 16.119 | 17.205 | 22 | 4.139 | 3.8591 | 2.8374 | 2.6087 | 1.2504 | 30.2102
2009-03-03 | 5:11 | 0 | 16.111 | 0 | 3 | 0 | 49.642 | 49.733 | 32.546 | 32.522 | 37.88 | 23.415 | 8.481 | 2 | 0 | 61.245 | 57.793 | 50.469 | 18.927 | 0 | 0 | 53.083 | 33.955 | [5 empty] | 0 | 17.12 | 0 | 4.1267 | 3.8475 | 2.8369 | 2.6087 | 1.2388 | 30.018
2009-03-03 | 5:12 | 0 | 16.094 | 1 | 3 | 0 | 50.223 | 50.086 | 32.881 | 33 | 38.827 | 23.521 | 8.464 | 2 | 0 | 61.275 | 57.822 | 50.476 | 18.96 | 0 | 0 | 53.09 | 34.034 | [5 empty] | 0 | 17.223 | 1 | 4.1317 | 3.8522 | 2.8371 | 2.6087 | 1.2435 | 30.0959
2009-03-03 | 5:13 | 0 | 16.094 | 0 | 4 | 0 | 50.499 | 50.637 | 33.352 | 33.4 | 39.791 | 23.521 | 8.539 | 1 | 0 | 61.266 | 57.77 | 50.515 | 18.902 | 0 | 0 | 53.013 | 34.003 | [5 empty] | 0 | 17.099 | 2 | 4.1098 | 3.8314 | 2.8362 | 2.6087 | 1.2227 | 29.7507
2009-03-03 | 5:14 | 1 | 16.119 | 0 | 3 | 0 | 50.889 | 50.956 | 34.01 | 33.986 | 40.614 | 23.521 | 8.562 | 2 | 0 | 61.318 | 57.799 | 50.546 | 18.96 | 0 | 0 | 53.022 | 34.01 | [5 empty] | 16.119 | 16.903 | 3 | 4.1031 | 3.825 | 2.836 | 2.6087 | 1.2163 | 29.6442
2009-03-03 | 5:15 | 0 | 16.094 | 0 | 3 | 0 | 51.439 | 51.346 | 34.668 | 34.668 | 41.458 | 23.567 | 8.514 | 1 | 0 | 61.341 | 57.822 | 50.499 | 18.96 | 0 | 0 | 53.022 | 33.962 | [5 empty] | 0 | 16.771 | 4 | 4.1171 | 3.8383 | 2.8365 | 2.6087 | 1.2296 | 29.8662
2009-03-03 | 5:16 | 0 | 16.061 | 0 | 4 | 0 | 52.074 | 51.867 | 35.012 | 35.249 | 42.226 | 23.535 | 8.481 | 2 | 0 | 61.289 | 57.77 | 50.515 | 18.902 | 0 | 0 | 52.968 | 33.955 | [5 empty] | 0 | 16.825 | 5 | 4.1267 | 3.8475 | 2.8369 | 2.6087 | 1.2388 | 30.018
2009-03-03 | 5:17 | 0 | 16.119 | 0 | 3 | 0 | 47.586 | 52.585 | 35.349 | 35.701 | 35.091 | 23.616 | 8.637 | 1 | 0 | 61.341 | 57.799 | 50.546 | 18.935 | 0 | 0 | 52.929 | 33.94 | [5 empty] | 0 | 11.885 | 6 | 4.0813 | 3.8043 | 2.8351 | 2.6087 | 1.1956 | 29.2941
2009-03-03 | 5:18 | 0 | 16.069 | 0 | 3 | 0 | 39.602 | 47.495 | 35.514 | 35.983 | 30.842 | 23.712 | 8.439 | 0 | 0 | 61.318 | 57.799 | 50.59 | 18.96 | 0 | 0 | 52.952 | 33.916 | [5 empty] | 0 | 3.619 | 7 | 4.139 | 3.8591 | 2.8374 | 2.6087 | 1.2504 | 30.2102
2009-03-03 | 5:19 | 0 | 16.094 | 0 | 3 | 0 | 37.629 | 40.026 | 35.701 | 36.124 | 28.216 | 23.712 | 8.562 | 0 | 0 | 61.341 | 57.799 | 50.613 | 18.935 | 0 | 0 | 52.929 | 33.962 | [5 empty] | 0 | 1.505 | 8 | 4.1031 | 3.825 | 2.836 | 2.6087 | 1.2163 | 29.6442
2009-03-03 | 5:20 | 0 | 16.094 | 0 | 4 | 0 | 37.04 | 38.169 | 35.773 | 36.337 | 26.747 | 23.736 | 8.489 | 1 | 0 | 61.318 | 57.799 | 50.637 | 18.96 | 0 | 0 | 52.929 | 33.962 | [5 empty] | 0 | 0.703 | 9 | 4.1244 | 3.8452 | 2.8368 | 2.6087 | 1.2365 | 29.9813
2009-03-03 | 5:21 | 0 | 16.086 | 0 | 3 | 0 | 36.847 | 37.574 | 35.6 | 36.469 | 25.848 | 23.68 | 8.431 | 0 | 0 | 61.245 | 57.701 | 50.583 | 18.852 | 0 | 0 | 52.854 | 33.931 | [5 empty] | 0 | 0.378 | 10 | 4.1413 | 3.8613 | 2.8375 | 2.6087 | 1.2526 | 30.2467
2009-03-03 | 5:22 | 0 | 16.094 | 0 | 4 | 0 | 36.782 | 37.323 | 34.598 | 35.959 | 25.183 | 23.761 | 8.514 | 0 | 0 | 61.318 | 57.754 | 50.613 | 18.935 | 0 | 0 | 52.905 | 33.986 | [5 empty] | 0 | 0.823 | 11 | 4.1171 | 3.8383 | 2.8365 | 2.6087 | 1.2296 | 29.8662
2009-03-03 | 5:23 | 0 | 16.111 | 1 | 3 | 0 | 36.141 | 37.129 | 33.72 | 34.801 | 24.788 | 23.778 | 8.456 | 0 | 0 | 61.289 | 57.724 | 50.63 | 18.902 | 0 | 0 | 52.875 | 33.955 | [5 empty] | 0 | 1.34 | 12 | 4.134 | 3.8544 | 2.8372 | 2.6087 | 1.2457 | 30.1326
2009-03-03 | 5:24 | 0 | 16.069 | 0 | 4 | 0 | 35.017 | 36.332 | 33.161 | 34.007 | 24.288 | 23.709 | 8.464 | 0 | 0 | 61.225 | 57.66 | 50.541 | 18.834 | 0 | 0 | 52.786 | 33.912 | [5 empty] | 0 | 1.01 | 13 | 4.1317 | 3.8522 | 2.8371 | 2.6087 | 1.2435 | 30.0959
2009-03-03 | 5:25 | 0 | 16.018 | 0 | 4 | 0 | 34.218 | 35.23 | 32.854 | 33.491 | 23.589 | 23.687 | 8.562 | 0 | 0 | 61.202 | 57.66 | 50.541 | 18.834 | 0 | 0 | 52.763 | 33.912 | [5 empty] | 0 | 0.727 | 14 | 4.1031 | 3.825 | 2.836 | 2.6087 | 1.2163 | 29.6442
2009-03-03 | 5:26 | 0 | 16.018 | 0 | 3 | 0 | 33.677 | 34.476 | 32.62 | 33.232 | 23.808 | 23.663 | 8.464 | 0 | 0 | 61.179 | 57.637 | 50.494 | 18.859 | 0 | 0 | 52.763 | 33.89 | [5 empty] | 0 | 0.445 | 15 | 4.1317 | 3.8522 | 2.8371 | 2.6087 | 1.2435 | 30.0959
2009-03-03 | 5:27 | 0 | 16.044 | 0 | 4 | 0 | 36.686 | 34.007 | 32.382 | 33.067 | 34.359 | 23.663 | 8.464 | 0 | 0 | 61.133 | 57.637 | 50.448 | 18.884 | 0 | 0 | 52.742 | 33.866 | [5 empty] | 0 | 3.619 | 16 | 4.1317 | 3.8522 | 2.8371 | 2.6087 | 1.2435 | 30.0959
2009-03-03 | 5:28 | 1 | 16.101 | 0 | 4 | 0 | 47.154 | 40.195 | 32.076 | 32.816 | 35.213 | 23.55 | 8.522 | 0 | 0 | 61.163 | 57.621 | 50.455 | 18.892 | 0 | 0 | 52.749 | 33.921 | [5 empty] | 16.101 | 14.338 | 17 | 4.1148 | 3.8361 | 2.8364 | 2.6087 | 1.2274 | 29.8293
2009-03-03 | 5:29 | 0 | 16.069 | 0 | 3 | 0 | 48.751 | 47.833 | 31.757 | 32.407 | 35.11 | 23.469 | 8.562 | 2 | 0 | 61.09 | 57.569 | 50.357 | 18.892 | 0 | 0 | 52.749 | 33.921 | [5 empty] | 0 | 16.344 | 18 | 4.1031 | 3.825 | 2.836 | 2.6087 | 1.2163 | 29.6442
2009-03-03 | 5:30 | 0 | 16.101 | 0 | 4 | 0 | 49.194 | 49.15 | 31.691 | 32.149 | 35.354 | 23.55 | 8.62 | 2 | 0 | 61.12 | 57.599 | 50.364 | 18.892 | 0 | 0 | 52.749 | 33.897 | [5 empty] | 0 | 17.045 | 19 | 4.0863 | 3.809 | 2.8353 | 2.6087 | 1.2003 | 29.3738
2009-03-03 | 5:31 | 1 | 16.101 | 0 | 3 | 0 | 49.332 | 49.47 | 31.74 | 31.909 | 35.777 | 23.501 | 8.595 | 1 | 0 | 61.12 | 57.576 | 50.364 | 18.892 | 0 | 0 | 52.749 | 33.921 | [5 empty] | 16.101 | 17.423 | 20 | 4.0935 | 3.8159 | 2.8356 | 2.6087 | 1.2072 | 29.4906
2009-03-03 | 5:32 | 0 | 16.069 | 0 | 4 | 0 | 49.119 | 49.577 | 32.117 | 32.022 | 36.356 | 23.543 | 8.489 | 2 | 0 | 61.067 | 57.569 | 50.289 | 18.884 | 0 | 0 | 52.695 | 33.866 | [5 empty] | 0 | 17.097 | 21 | 4.1244 | 3.8452 | 2.8368 | 2.6087 | 1.2365 | 29.9813
2009-03-03 | 5:33 | 0 | 16.101 | 1 | 3 | 1 | 49.194 | 49.493 | 32.534 | 32.534 | 37.421 | 23.477 | 8.496 | 1 | 0 | 61.097 | 57.555 | 50.319 | 18.867 | 0 | 0 | 52.679 | 33.897 | [5 empty] | 0 | 16.66 | 22 | 4.1224 | 3.8433 | 2.8367 | 2.6087 | 1.2346 | 29.9491
2009-03-03 | 5:34 | 0 | 16.069 | 0 | 3 | 0 | 49.486 | 49.554 | 32.854 | 32.926 | 38.212 | 23.469 | 8.637 | 2 | 0 | 61.067 | 57.526 | 50.289 | 18.859 | 0 | 0 | 52.627 | 33.912 | [5 empty] | 0 | 16.56 | 0 | 4.0813 | 3.8043 | 2.8351 | 2.6087 | 1.1956 | 29.2941
2009-03-03 | 5:35 | 1 | 16.116 | 0 | 4 | 0 | 49.99 | 49.943 | 33.302 | 33.326 | 38.918 | 23.494 | 8.562 | 1 | 0 | 61.09 | 57.569 | 50.265 | 18.884 | 0 | 0 | 52.649 | 33.912 | [5 empty] | 16.116 | 16.664 | 1 | 4.1031 | 3.825 | 2.836 | 2.6087 | 1.2163 | 29.6442
2009-03-03 | 5:36 | 0 | 16.124 | 0 | 3 | 0 | 50.387 | 50.455 | 33.991 | 33.921 | 39.841 | 23.575 | 8.595 | 2 | 0 | 61.097 | 57.555 | 50.296 | 18.892 | 0 | 0 | 52.658 | 33.897 | [5 empty] | 0 | 16.466 | 2 | 4.0935 | 3.8159 | 2.8356 | 2.6087 | 1.2072 | 29.4906
2009-03-03 | 5:37 | 0 | 16.069 | 0 | 3 | 0 | 50.861 | 50.814 | 34.5 | 34.572 | 40.681 | 23.518 | 8.388 | 1 | 0 | 61.067 | 57.546 | 50.242 | 18.809 | 0 | 0 | 52.627 | 33.842 | [5 empty] | 0 | 16.289 | 3 | 4.1538 | 3.8732 | 2.838 | 2.6087 | 1.2645 | 30.442
2009-03-03 | 5:38 | 0 | 16.069 | 0 | 4 | 0 | 51.549 | 51.341 | 34.971 | 35.206 | 41.243 | 23.589 | 8.514 | 2 | 0 | 61.09 | 57.526 | 50.289 | 18.834 | 0 | 0 | 52.604 | 33.794 | [5 empty] | 0 | 16.343 | 4 | 4.1171 | 3.8383 | 2.8365 | 2.6087 | 1.2296 | 29.8662
2009-03-03 | 5:39 | 1 | 16.091 | 0 | 3 | 0 | 52.144 | 52.053 | 35.323 | 35.651 | 41.597 | 23.565 | 8.637 | 1 | 0 | 61.09 | 57.569 | 50.242 | 18.859 | 0 | 0 | 52.604 | 33.773 | [5 empty] | 16.091 | 16.493 | 5 | 4.0813 | 3.8043 | 2.8351 | 2.6087 | 1.1956 | 29.2941
2009-03-03 | 5:40 | 0 | 16.091 | 0 | 3 | 0 | 48.27 | 52.604 | 35.557 | 35.84 | 34.9 | 23.614 | 8.662 | 2 | 0 | 61.133 | 57.546 | 50.333 | 18.834 | 0 | 0 | 52.604 | 33.794 | [5 empty] | 0 | 12.43 | 6 | 4.074 | 3.7974 | 2.8348 | 2.6087 | 1.1887 | 29.1766
2009-03-03 | 5:41 | 0 | 16.069 | 0 | 4 | 0 | 39.882 | 48.018 | 35.629 | 36.05 | 29.3 | 23.687 | 8.537 | 0 | 0 | 61.133 | 57.546 | 50.357 | 18.834 | 0 | 0 | 52.581 | 33.818 | [5 empty] | 0 | 3.832 | 7 | 4.1104 | 3.832 | 2.8363 | 2.6087 | 1.2233 | 29.76
2009-03-03 | 5:42 | 0 | 16.091 | 0 | 3 | 0 | 37.744 | 40.258 | 35.722 | 36.17 | 27.829 | 23.709 | 8.489 | 0 | 0 | 61.111 | 57.526 | 50.357 | 18.834 | 0 | 0 | 52.557 | 33.842 | [5 empty] | 0 | 1.574 | 8 | 4.1244 | 3.8452 | 2.8368 | 2.6087 | 1.2365 | 29.9813
2009-03-03 | 5:43 | 0 | 16.124 | 0 | 3 | 0 | 37.141 | 38.267 | 35.94 | 36.34 | 26.995 | 23.719 | 8.718 | 0 | 0 | 61.14 | 57.555 | 50.41 | 18.867 | 0 | 0 | 52.611 | 33.897 | [5 empty] | 0 | 0.801 | 9 | 4.0577 | 3.7819 | 2.8341 | 2.6087 | 1.1732 | 28.9119
2009-03-03 | 5:44 | 0 | 16.154 | 1 | 4 | 0 | 36.935 | 37.662 | 35.62 | 36.44 | 25.7 | 23.724 | 8.675 | 0 | 0 | 61.17 | 57.583 | 50.462 | 18.922 | 0 | 0 | 52.595 | 33.974 | [5 empty] | 0 | 0.495 | 10 | 4.0702 | 3.7938 | 2.8346 | 2.6087 | 1.1851 | 29.1153
2009-03-03 | 5:45 | 0 | 16.121 | 0 | 3 | 0 | 36.808 | 37.373 | 34.648 | 36.033 | 25.09 | 23.668 | 8.567 | 0 | 0 | 61.097 | 57.51 | 50.34 | 18.915 | 0 | 0 | 52.588 | 33.881 | [5 empty] | 0 | 0.775 | 11 | 4.1017 | 3.8237 | 2.8359 | 2.6087 | 1.215 | 29.6209
2009-03-03 | 5:46 | 0 | 16.099 | 0 | 4 | 0 | 36.292 | 37.186 | 33.871 | 34.976 | 24.727 | 23.741 | 8.592 | 0 | 0 | 61.12 | 57.532 | 50.41 | 18.915 | 0 | 0 | 52.588 | 33.919 | [5 empty] | 0 | 1.316 | 12 | 4.0944 | 3.8167 | 2.8356 | 2.6087 | 1.208 | 29.5046
2009-03-03 | 5:47 | 0 | 16.132 | 0 | 3 | 0 | 35.22 | 36.512 | 33.316 | 34.208 | 24.953 | 23.724 | 8.625 | 0 | 0 | 61.127 | 57.539 | 50.441 | 18.922 | 0 | 0 | 52.595 | 33.926 | [5 empty] | 0 | 1.012 | 13 | 4.0848 | 3.8076 | 2.8352 | 2.6087 | 1.1989 | 29.3504
2009-03-03 | 5:48 | 0 | 16.121 | 0 | 4 | 0 | 34.39 | 35.447 | 32.979 | 33.589 | 24.271 | 23.668 | 8.567 | 1 | 0 | 61.097 | 57.487 | 50.387 | 18.889 | 0 | 0 | 52.564 | 33.895 | [5 empty] | 0 | 0.801 | 14 | 4.1017 | 3.8237 | 2.8359 | 2.6087 | 1.215 | 29.6209
2009-03-03 | 5:49 | 0 | 16.132 | 0 | 4 | 0 | 33.833 | 34.656 | 32.799 | 33.361 | 23.41 | 23.675 | 8.625 | 0 | 0 | 61.081 | 57.494 | 50.371 | 18.897 | 0 | 0 | 52.571 | 33.926 | [5 empty] | 0 | 0.472 | 15 | 4.0848 | 3.8076 | 2.8352 | 2.6087 | 1.1989 | 29.3504
2009-03-03 | 5:50 | 0 | 16.132 | 0 | 3 | 0 | 39.497 | 34.091 | 32.563 | 33.22 | 34.725 | 23.629 | 8.7 | 0 | 0 | 61.081 | 57.471 | 50.371 | 18.897 | 0 | 0 | 52.571 | 33.95 | [5 empty] | 0 | 6.277 | 16 | 4.063 | 3.7868 | 2.8343 | 2.6087 | 1.1781 | 28.9972
2009-03-03 | 5:51 | 0 | 16.154 | 0 | 4 | 0 | 47.413 | 41.894 | 32.277 | 32.917 | 35.359 | 23.555 | 8.625 | 0 | 0 | 61.035 | 57.427 | 50.303 | 18.897 | 0 | 0 | 52.571 | 33.926 | [5 empty] | 0 | 14.496 | 17 | 4.0848 | 3.8076 | 2.8352 | 2.6087 | 1.1989 | 29.3504
2009-03-03 | 5:52 | 1 | 16.154 | 0 | 4 | 0 | 48.949 | 48.1 | 31.987 | 32.586 | 35.478 | 23.555 | 8.552 | 2 | 0 | 60.992 | 57.45 | 50.233 | 18.922 | 0 | 0 | 52.571 | 33.902 | [5 empty] | 16.154 | 16.363 | 18 | 4.1061 | 3.8278 | 2.8361 | 2.6087 | 1.2191 | 29.6905
2009-03-03 | 5:53 | 0 | 16.147 | 0 | 3 | 0 | 49.309 | 49.218 | 31.786 | 32.196 | 35.541 | 23.427 | 8.469 | 1 | 0 | 60.894 | 57.352 | 50.156 | 18.889 | 0 | 0 | 52.518 | 33.902 | [5 empty] | 0 | 17.113 | 19 | 4.1302 | 3.8508 | 2.8371 | 2.6087 | 1.2421 | 30.073
2009-03-03 | 5:54 | 0 | 16.154 | 0 | 4 | 0 | 49.544 | 49.638 | 31.938 | 32.034 | 35.923 | 23.53 | 8.527 | 2 | 0 | 60.992 | 57.427 | 50.209 | 18.897 | 0 | 0 | 52.548 | 33.881 | [5 empty] | 0 | 17.51 | 20 | 4.1133 | 3.8347 | 2.8364 | 2.6087 | 1.226 | 29.8062
2009-03-03 | 5:55 | 0 | 16.121 | 1 | 3 | 0 | 49.423 | 49.789 | 32.267 | 32.196 | 36.646 | 23.452 | 8.567 | 1 | 0 | 60.939 | 57.398 | 50.135 | 18.864 | 0 | 0 | 52.518 | 33.826 | [5 empty] | 0 | 17.227 | 21 | 4.1017 | 3.8237 | 2.8359 | 2.6087 | 1.215 | 29.6209
2009-03-03 | 5:56 | 1 | 16.154 | 0 | 3 | 1 | 49.43 | 49.82 | 32.586 | 32.634 | 37.428 | 23.508 | 8.65 | 2 | 0 | 60.946 | 57.405 | 50.165 | 18.897 | 0 | 0 | 52.527 | 33.833 | [5 empty] | 16.154 | 16.796 | 22 | 4.0775 | 3.8007 | 2.8349 | 2.6087 | 1.192 | 29.2331
2009-03-03 | 5:57 | 0 | 16.121 | 0 | 4 | 0 | 49.836 | 49.813 | 32.931 | 32.979 | 38.571 | 23.477 | 8.592 | 2 | 0 | 60.962 | 57.375 | 50.135 | 18.864 | 0 | 0 | 52.497 | 33.849 | [5 empty] | 0 | 16.857 | 0 | 4.0944 | 3.8167 | 2.8356 | 2.6087 | 1.208 | 29.5046
2009-03-03 | 5:58 | 0 | 16.154 | 0 | 3 | 0 | 50.303 | 50.279 | 33.433 | 33.409 | 39.308 | 23.484 | 8.552 | 1 | 0 | 60.992 | 57.405 | 50.165 | 18.872 | 0 | 0 | 52.527 | 33.902 | [5 empty] | 0 | 16.894 | 1 | 4.1061 | 3.8278 | 2.8361 | 2.6087 | 1.2191 | 29.6905
2009-03-03 | 5:59 | 0 | 16.154 | 0 | 3 | 0 | 50.807 | 50.76 | 34.019 | 33.95 | 40.272 | 23.484 | 8.625 | 2 | 0 | 60.969 | 57.382 | 50.118 | 18.922 | 0 | 0 | 52.504 | 33.857 | [5 empty] | 0 | 16.857 | 2 | 4.0848 | 3.8076 | 2.8352 | 2.6087 | 1.1989 | 29.3504
2009-03-03 | 6:00 | 1 | 16.179 | 0 | 3 | 0 | 51.379 | 51.264 | 34.56 | 34.608 | 40.906 | 23.459 | 8.6 | 1 | 0 | 60.969 | 57.405 | 50.118 | 18.922 | 0 | 0 | 52.504 | 33.857 | [5 empty] | 16.179 | 16.771 | 3 | 4.0921 | 3.8145 | 2.8355 | 2.6087 | 1.2058 | 29.4673
2009-03-03 | 6:01 | 0 | 16.154 | 0 | 4 | 0 | 51.93 | 51.792 | 35.031 | 35.148 | 41.846 | 23.484 | 8.625 | 2 | 0 | 60.969 | 57.405 | 50.095 | 18.847 | 0 | 0 | 52.527 | 33.833 | [5 empty] | 0 | 16.782 | 4 | 4.0848 | 3.8076 | 2.8352 | 2.6087 | 1.1989 | 29.3504
2009-03-03 | 6:02 | 0 | 16.154 | 0 | 3 | 0 | 51.402 | 52.389 | 35.337 | 35.641 | 37.968 | 23.53 | 8.552 | 1 | 0 | 61.015 | 57.382 | 50.165 | 18.897 | 0 | 0 | 52.504 | 33.833 | [5 empty] | 0 | 15.761 | 5 | 4.1061 | 3.8278 | 2.8361 | 2.6087 | 1.2191 | 29.6905
2009-03-03 | 6:03 | 0 | 16.121 | 0 | 3 | 0 | 40.781 | 50.891 | 35.517 | 35.868 | 31.956 | 23.548 | 8.592 | 1 | 0 | 60.962 | 57.375 | 50.156 | 18.889 | 0 | 0 | 52.497 | 33.778 | [5 empty] | 0 | 4.913 | 6 | 4.0944 | 3.8167 | 2.8356 | 2.6087 | 1.208 | 29.5046
2009-03-03 | 6:04 | 0 | 16.217 | 0 | 3 | 0 | 37.961 | 41.274 | 35.751 | 36.103 | 28.942 | 23.57 | 8.612 | 0 | 0 | 61.033 | 57.423 | 50.272 | 18.935 | 0 | 0 | 52.543 | 33.871 | [5 empty] | 0 | 1.858 | 7 | 4.0886 | 3.8112 | 2.8354 | 2.6087 | 1.2025 | 29.4112
2009-03-03 | 6:05 | 0 | 16.192 | 1 | 4 | 0 | 37.184 | 38.478 | 35.844 | 36.244 | 28.027 | 23.641 | 8.637 | 0 | 0 | 61.054 | 57.4 | 50.272 | 18.935 | 0 | 0 | 52.543 | 33.847 | [5 empty] | 0 | 0.94 | 8 | 4.0813 | 3.8043 | 2.8351 | 2.6087 | 1.1956 | 29.2941
2009-03-03 | 6:06 | 0 | 16.139 | 0 | 3 | 0 | 36.827 | 37.696 | 35.722 | 36.356 | 26.237 | 23.587 | 8.582 | 0 | 0 | 60.983 | 57.395 | 50.244 | 18.904 | 0 | 0 | 52.539 | 33.818 | [5 empty] | 0 | 0.471 | 9 | 4.0973 | 3.8195 | 2.8357 | 2.6087 | 1.2108 | 29.5512
2009-03-03 | 6:07 | 0 | 16.192 | 0 | 4 | 0 | 36.784 | 37.373 | 34.859 | 36.174 | 26.267 | 23.57 | 8.735 | 0 | 0 | 61.033 | 57.4 | 50.272 | 18.935 | 0 | 0 | 52.543 | 33.823 | [5 empty] | 0 | 0.61 | 10 | 4.0528 | 3.7772 | 2.8339 | 2.6087 | 1.1685 | 28.8311
2009-03-03 | 6:08 | 0 | 16.162 | 0 | 3 | 0 | 36.38 | 37.155 | 33.936 | 35.112 | 26.622 | 23.587 | 8.655 | 0 | 0 | 61.006 | 57.35 | 50.268 | 18.904 | 0 | 0 | 52.469 | 33.794 | [5 empty] | 0 | 1.268 | 11 | 4.0761 | 3.7993 | 2.8349 | 2.6087 | 1.1906 | 29.2096
2009-03-03 | 6:09 | 0 | 16.192 | 0 | 4 | 0 | 35.399 | 36.691 | 33.448 | 34.27 | 24.413 | 23.594 | 8.562 | 0 | 0 | 60.987 | 57.309 | 50.181 | 18.96 | 0 | 0 | 52.497 | 33.778 | [5 empty] | 0 | 1.129 | 12 | 4.1031 | 3.825 | 2.836 | 2.6087 | 1.2163 | 29.6442
2009-03-03 | 6:10 | 0 | 16.169 | 0 | 3 | 0 | 34.529 | 35.634 | 33.141 | 33.73 | 24.219 | 23.545 | 8.612 | 0 | 0 | 60.965 | 57.332 | 50.228 | 18.935 | 0 | 0 | 52.473 | 33.778 | [5 empty] | 0 | 0.799 | 13 | 4.0886 | 3.8112 | 2.8354 | 2.6087 | 1.2025 | 29.4112
2009-03-03 | 6:11 | 0 | 16.192 | 0 | 4 | 0 | 33.94 | 34.811 | 32.907 | 33.424 | 22.582 | 23.545 | 8.637 | 0 | 0 | 60.965 | 57.332 | 50.228 | 18.96 | 0 | 0 | 52.473 | 33.799 | [5 empty] | 0 | 0.516 | 14 | 4.0813 | 3.8043 | 2.8351 | 2.6087 | 1.1956 | 29.2941
2009-03-03 | 6:12 | 0 | 16.192 | 0 | 4 | 0 | 34.388 | 34.201 | 32.742 | 33.189 | 34.06 | 23.594 | 8.587 | 0 | 0 | 60.942 | 57.332 | 50.205 | 18.909 | 0 | 0 | 52.452 | 33.799 | [5 empty] | 0 | 1.199 | 15 | 4.0959 | 3.8181 | 2.8357 | 2.6087 | 1.2094 | 29.5279
2009-03-03 | 6:13 | 1 | 16.192 | 0 | 3 | 0 | 46.673 | 37.583 | 32.412 | 32.955 | 35.093 | 23.545 | 8.587 | 1 | 0 | 60.898 | 57.332 | 50.111 | 18.96 | 0 | 0 | 52.452 | 33.847 | [5 empty] | 16.192 | 13.718 | 16 | 4.0959 | 3.8181 | 2.8357 | 2.6087 | 1.2094 | 29.5279
2009-03-03 | 6:14 | 0 | 16.217 | 0 | 4 | 0 | 48.804 | 47.453 | 32.073 | 32.625 | 35.376 | 23.521 | 8.685 | 1 | 0 | 60.876 | 57.265 | 50.067 | 18.909 | 0 | 0 | 52.429 | 33.799 | [5 empty] | 0 | 16.179 | 17 | 4.0673 | 3.791 | 2.8345 | 2.6087 | 1.1823 | 29.0681
2009-03-03 | 6:15 | 0 | 16.227 | 0 | 3 | 0 | 49.32 | 49.183 | 31.843 | 32.348 | 35.691 | 23.555 | 8.698 | 2 | 0 | 60.885 | 57.32 | 50.076 | 18.945 | 0 | 0 | 52.462 | 33.833 | [5 empty] | 0 | 16.972 | 18 | 4.0635 | 3.7874 | 2.8344 | 2.6087 | 1.1787 | 29.0067
2009-03-03 | 6:16 | 0 | 16.192 | 1 | 4 | 0 | 49.47 | 49.54 | 31.759 | 32.073 | 35.916 | 23.401 | 8.662 | 1 | 0 | 60.83 | 57.288 | 50.044 | 18.884 | 0 | 0 | 52.452 | 33.778 | [5 empty] | 0 | 17.397 | 19 | 4.074 | 3.7974 | 2.8348 | 2.6087 | 1.1887 | 29.1766
2009-03-03 | 6:17 | 1 | 16.192 | 0 | 3 | 0 | 49.332 | 49.701 | 32.002 | 32.098 | 36.643 | 23.425 | 8.735 | 2 | 0 | 60.83 | 57.288 | 49.953 | 18.862 | 0 | 0 | 52.382 | 33.754 | [5 empty] | 16.192 | 17.234 | 20 | 4.0528 | 3.7772 | 2.8339 | 2.6087 | 1.1685 | 28.8311
2009-03-03 | 6:18 | 0 | 16.192 | 0 | 3 | 0 | 49.311 | 49.631 | 32.412 | 32.412 | 37.583 | 23.45 | 8.76 | 2 | 0 | 60.807 | 57.265 | 49.997 | 18.909 | 0 | 0 | 52.429 | 33.778 | [5 empty] | 0 | 16.899 | 21 | 4.0455 | 3.7702 | 2.8336 | 2.6087 | 1.1615 | 28.7119
2009-03-03 | 6:19 | 0 | 16.169 | 0 | 4 | 1 | 49.493 | 49.701 | 32.697 | 32.79 | 38.406 | 23.472 | 8.662 | 1 | 0 | 60.853 | 57.265 | 49.997 | 18.935 | 0 | 0 | 52.429 | 33.778 | [5 empty] | 0 | 16.703 | 22 | 4.074 | 3.7974 | 2.8348 | 2.6087 | 1.1887 | 29.1766
2009-03-03 | 6:20 | 0 | 16.204 | 0 | 3 | 0 | 49.985 | 49.985 | 33.153 | 33.153 | 39.452 | 23.484 | 8.72 | 2 | 0 | 60.862 | 57.32 | 50.006 | 18.97 | 0 | 0 | 52.438 | 33.833 | [5 empty] | 0 | 16.832 | 0 | 4.0571 | 3.7813 | 2.8341 | 2.6087 | 1.1726 | 28.9024
2009-03-03 | 6:21 | 1 | 16.192 | 0 | 3 | 0 | 50.296 | 50.41 | 33.589 | 33.589 | 40.169 | 23.472 | 8.587 | 1 | 0 | 60.83 | 57.265 | 49.953 | 18.96 | 0 | 0 | 52.406 | 33.799 | [5 empty] | 16.192 | 16.707 | 1 | 4.0959 | 3.8181 | 2.8357 | 2.6087 | 1.2094 | 29.5279
2009-03-03 | 6:22 | 0 | 16.169 | 0 | 4 | 0 | 50.732 | 50.756 | 34.27 | 34.223 | 40.899 | 23.425 | 8.685 | 2 | 0 | 60.83 | 57.243 | 49.974 | 18.909 | 0 | 0 | 52.382 | 33.799 | [5 empty] | 0 | 16.509 | 2 | 4.0673 | 3.791 | 2.8345 | 2.6087 | 1.1823 | 29.0681
2009-03-03 | 6:23 | 0 | 16.192 | 0 | 3 | 0 | 51.304 | 51.19 | 34.763 | 34.88 | 41.533 | 23.472 | 8.662 | 1 | 0 | 60.853 | 57.22 | 49.997 | 18.909 | 0 | 0 | 52.359 | 33.799 | [5 empty] | 0 | 16.424 | 3 | 4.074 | 3.7974 | 2.8348 | 2.6087 | 1.1887 | 29.1766
2009-03-03 | 6:24 | 0 | 16.192 | 0 | 3 | 0 | 49.789 | 51.785 | 35.115 | 35.352 | 37.349 | 23.45 | 8.612 | 2 | 0 | 60.85 | 57.24 | 49.997 | 18.909 | 0 | 0 | 52.359 | 33.799 | [5 empty] | 0 | 14.437 | 4 | 4.0886 | 3.8112 | 2.8354 | 2.6087 | 1.2025 | 29.4112
2009-03-03 | 6:25 | 0 | 16.187 | 0 | 4 | 0 | 40.045 | 49.278 | 35.321 | 35.672 | 32.404 | 23.489 | 8.705 | 0 | 0 | 60.866 | 57.233 | 50.058 | 18.902 | 0 | 0 | 52.329 | 33.84 | [5 empty] | 0 | 4.373 | 5 | 4.0615 | 3.7855 | 2.8343 | 2.6087 | 1.1768 | 28.9735
2009-03-03 | 6:26 | 0 | 16.157 | 1 | 3 | 0 | 37.547 | 40.344 | 35.361 | 35.832 | 29.074 | 23.508 | 8.625 | 0 | 0 | 60.862 | 57.206 | 50.006 | 18.897 | 0 | 0 | 52.347 | 33.811 | [5 empty] | 0 | 1.715 | 6 | 4.0848 | 3.8076 | 2.8352 | 2.6087 | 1.1989 | 29.3504
2009-03-03 | 6:27 | 0 | 16.157 | 0 | 3 | 0 | 36.866 | 38.04 | 35.526 | 35.997 | 27.652 | 23.533 | 8.675 | 0 | 0 | 60.839 | 57.206 | 50.03 | 18.897 | 0 | 0 | 52.324 | 33.787 | [5 empty] | 0 | 0.869 | 7 | 4.0702 | 3.7938 | 2.8346 | 2.6087 | 1.1851 | 29.1153
2009-03-03 | 6:28 | 0 | 16.187 | 0 | 4 | 0 | 36.612 | 37.366 | 35.321 | 36.167 | 27.417 | 23.587 | 8.63 | 1 | 0 | 60.866 | 57.233 | 50.081 | 18.927 | 0 | 0 | 52.375 | 33.792 | [5 empty] | 0 | 0.445 | 8 | 4.0833 | 3.8062 | 2.8352 | 2.6087 | 1.1975 | 29.327
2009-03-03 | 6:29 | 0 | 16.157 | 0 | 3 | 0 | 36.49 | 37.007 | 34.445 | 35.832 | 27.483 | 23.557 | 8.698 | 0 | 0 | 60.839 | 57.183 | 50.053 | 18.922 | 0 | 0 | 52.347 | 33.787 | [5 empty] | 0 | 0.658 | 9 | 4.0635 | 3.7874 | 2.8344 | 2.6087 | 1.1787 | 29.0067
2009-03-03 | 6:30 | 0 | 16.132 | 0 | 4 | 0 | 35.997 | 36.842 | 33.67 | 34.727 | 26.76 | 23.533 | 8.723 | 0 | 0 | 60.816 | 57.183 | 50.03 | 18.897 | 0 | 0 | 52.347 | 33.787 | [5 empty] | 0 | 1.27 | 10 | 4.0563 | 3.7805 | 2.8341 | 2.6087 | 1.1718 | 28.8881
2009-03-03 | 6:31 | 0 | 16.132 | 0 | 4 | 0 | 34.94 | 36.232 | 33.129 | 33.904 | 24.521 | 23.508 | 8.698 | 0 | 0 | 60.816 | 57.163 | 50.053 | 18.897 | 0 | 0 | 52.324 | 33.763 | [5 empty] | 0 | 1.036 | 11 | 4.0635 | 3.7874 | 2.8344 | 2.6087 | 1.1787 | 29.0067
2009-03-03 | 6:32 | 0 | 16.162 | 0 | 3 | 0 | 34.17 | 35.203 | 32.876 | 33.464 | 24.212 | 23.562 | 8.68 | 0 | 0 | 60.821 | 57.19 | 50.081 | 18.902 | 0 | 0 | 52.352 | 33.792 | [5 empty] | 0 | 0.706 | 12 | 4.0688 | 3.7924 | 2.8346 | 2.6087 | 1.1837 | 29.0917
2009-03-03 | 6:33 | 0 | 16.187 | 0 | 4 | 0 | 33.675 | 34.45 | 32.711 | 33.206 | 23.658 | 23.562 | 8.655 | 0 | 0 | 60.8 | 57.19 | 50.013 | 18.927 | 0 | 0 | 52.329 | 33.768 | [5 empty] | 0 | 0.469 | 13 | 4.0761 | 3.7993 | 2.8349 | 2.6087 | 1.1906 | 29.2096
2009-03-03 | 6:34 | 0 | 16.187 | 0 | 4 | 0 | 35.555 | 33.904 | 32.495 | 33.012 | 34.304 | 23.484 | 8.65 | 0 | 0 | 60.75 | 57.14 | 49.985 | 18.897 | 0 | 0 | 52.324 | 33.739 | [5 empty] | 0 | 2.543 | 14 | 4.0775 | 3.8007 | 2.8349 | 2.6087 | 1.192 | 29.2331
2009-03-03 | 6:35 | 1 | 16.209 | 0 | 4 | 0 | 47.077 | 39.432 | 32.162 | 32.759 | 35.227 | 23.489 | 8.778 | 0 | 0 | 60.755 | 57.122 | 49.943 | 18.927 | 0 | 0 | 52.329 | 33.816 | [5 empty] | 16.209 | 14.318 | 15 | 4.0402 | 3.7652 | 2.8334 | 2.6087 | 1.1566 | 28.6258
2009-03-03 | 6:36 | 0 | 16.132 | 0 | 3 | 0 | 48.471 | 47.714 | 31.821 | 32.397 | 35.268 | 23.413 | 8.675 | 2 | 0 | 60.682 | 57.117 | 49.869 | 18.922 | 0 | 0 | 52.301 | 33.763 | [5 empty] | 0 | 16.074 | 16 | 4.0702 | 3.7938 | 2.8346 | 2.6087 | 1.1851 | 29.1153
2009-03-03 | 6:37 | 0 | 16.209 | 1 | 4 | 0 | 48.751 | 48.774 | 31.656 | 32.066 | 35.579 | 23.418 | 8.655 | 1 | 0 | 60.709 | 57.099 | 49.852 | 18.927 | 0 | 0 | 52.305 | 33.792 | [5 empty] | 0 | 16.685 | 17 | 4.0761 | 3.7993 | 2.8349 | 2.6087 | 1.1906 | 29.2096
2009-03-03 | 6:38 | 1 | 16.157 | 0 | 3 | 0 | 48.723 | 49.021 | 31.723 | 31.867 | 35.997 | 23.339 | 8.574 | 2 | 0 | 60.659 | 57.051 | 49.824 | 18.872 | 0 | 0 | 52.277 | 33.739 | [5 empty] | 16.157 | 16.856 | 18 | 4.0997 | 3.8217 | 2.8358 | 2.6087 | 1.213 | 29.5884
2009-03-03 | 6:39 | 0 | 16.187 | 0 | 4 | 0 | 48.774 | 49.049 | 32.139 | 32.041 | 36.801 | 23.418 | 8.68 | 1 | 0 | 60.666 | 57.099 | 49.829 | 18.902 | 0 | 0 | 52.282 | 33.723 | [5 empty] | 0 | 16.733 | 19 | 4.0688 | 3.7924 | 2.8346 | 2.6087 | 1.1837 | 29.0917
2009-03-03 | 6:40 | 0 | 16.187 | 0 | 3 | 0 | 49.187 | 49.14 | 32.5 | 32.451 | 37.765 | 23.393 | 8.778 | 2 | 0 | 60.666 | 57.078 | 49.782 | 18.902 | 0 | 0 | 52.282 | 33.747 | [5 empty] | 0 | 16.736 | 20 | 4.0402 | 3.7652 | 2.8334 | 2.6087 | 1.1566 | 28.6258
2009-03-03 | 6:41 | 0 | 16.157 | 0 | 4 | 0 | 49.458 | 49.526 | 32.754 | 32.799 | 38.677 | 23.339 | 8.698 | 2 | 0 | 60.638 | 57.028 | 49.778 | 18.872 | 0 | 0 | 52.254 | 33.763 | [5 empty] | 0 | 16.659 | 21 | 4.0635 | 3.7874 | 2.8344 | 2.6087 | 1.1787 | 29.0067
2009-03-03 | 6:42 | 1 | 16.132 | 0 | 3 | 1 | 49.869 | 49.915 | 33.223 | 33.177 | 39.382 | 23.413 | 8.675 | 1 | 0 | 60.659 | 57.051 | 49.778 | 18.897 | 0 | 0 | 52.277 | 33.739 | [5 empty] | 16.132 | 16.692 | 22 | 4.0702 | 3.7938 | 2.8346 | 2.6087 | 1.1851 | 29.1153
2009-03-03 | 6:43 | 0 | 16.157 | 0 | 3 | 0 | 50.214 | 50.305 | 33.881 | 33.718 | 40.25 | 23.388 | 8.675 | 2 | 0 | 60.682 | 57.071 | 49.778 | 18.922 | 0 | 0 | 52.277 | 33.718 | [5 empty] | 0 | 16.496 | 0 | 4.0702 | 3.7938 | 2.8346 | 2.6087 | 1.1851 | 29.1153
2009-03-03 | 6:44 | 0 | 16.157 | 0 | 4 | 0 | 50.739 | 50.648 | 34.514 | 34.421 | 40.884 | 23.388 | 8.65 | 1 | 0 | 60.679 | 57.026 | 49.775 | 18.872 | 0 | 0 | 52.231 | 33.739 | [5 empty] | 0 | 16.318 | 1 | 4.0775 | 3.8007 | 2.8349 | 2.6087 | 1.192 | 29.2331
2009-03-03 | 6:45 | 0 | 16.134 | 0 | 3 | 0 | 51.383 | 51.222 | 34.916 | 35.057 | 39.172 | 23.415 | 8.75 | 2 | 0 | 60.659 | 57.028 | 49.757 | 18.874 | 0 | 0 | 52.233 | 33.766 | [5 empty] | 0 | 16.326 | 2 | 4.0484 | 3.773 | 2.8337 | 2.6087 | 1.1643 | 28.7596
2009-03-03 | 6:46 | 0 | 16.116 | 0 | 3 | 0 | 41.317 | 51.208 | 35.089 | 35.466 | 32.431 | 23.494 | 8.758 | 1 | 0 | 60.734 | 57.081 | 49.855 | 18.932 | 0 | 0 | 52.263 | 33.797 | [5 empty] | 0 | 5.851 | 3 | 4.0461 | 3.7708 | 2.8337 | 2.6087 | 1.1621 | 28.7214
2009-03-03 | 6:47 | 0 | 16.167 | 1 | 4 | 0 | 37.768 | 41.482 | 35.347 | 35.77 | 30.264 | 23.494 | 8.66 | 0 | 0 | 60.711 | 57.103 | 49.831 | 18.932 | 0 | 0 | 52.24 | 33.773 | [5 empty] | 0 | 1.998 | 4 | 4.0746 | 3.7979 | 2.8348 | 2.6087 | 1.1892 | 29.186
2009-03-03 | 6:48 | 0 | 16.109 | 0 | 3 | 0 | 36.82 | 38.184 | 35.435 | 35.856 | 29.437 | 23.486 | 8.678 | 0 | 0 | 60.704 | 57.051 | 49.871 | 18.925 | 0 | 0 | 52.21 | 33.742 | [5 empty] | 0 | 0.964 | 5 | 4.0694 | 3.7929 | 2.8346 | 2.6087 | 1.1842 | 29.1012
2009-03-03 | 6:49 | 0 | 16.134 | 0 | 4 | 0 | 36.514 | 37.313 | 35.388 | 36.069 | 27.606 | 23.486 | 8.652 | 0 | 0 | 60.682 | 57.051 | 49.848 | 18.899 | 0 | 0 | 52.186 | 33.718 | [5 empty] | 0 | 0.445 | 6 | 4.0769 | 3.8001 | 2.8349 | 2.6087 | 1.1914 | 29.2237
2009-03-03 | 6:50 | 0 | 16.134 | 0 | 3 | 0 | 36.421 | 37.009 | 34.634 | 35.928 | 27.606 | 23.511 | 8.776 | 0 | 0 | 60.659 | 57.005 | 49.848 | 18.899 | 0 | 0 | 52.186 | 33.672 | [5 empty] | 0 | 0.493 | 7 | 4.0408 | 3.7658 | 2.8334 | 2.6087 | 1.1571 | 28.6354
2009-03-03 | 6:51 | 0 | 16.134 | 0 | 4 | 0 | 36.115 | 36.844 | 33.79 | 34.94 | 26.184 | 23.511 | 8.801 | 0 | 0 | 60.659 | 56.982 | 49.848 | 18.899 | 0 | 0 | 52.186 | 33.672 | [5 empty] | 0 | 1.175 | 8 | 4.0335 | 3.7589 | 2.8331 | 2.6087 | 1.1502 | 28.5155
2009-03-03 | 6:52 | 0 | 16.134 | 0 | 4 | 0 | 35.129 | 36.373 | 33.273 | 34.024 | 25.463 | 23.462 | 8.776 | 0 | 0 | 60.659 | 56.982 | 49.894 | 18.899 | 0 | 0 | 52.186 | 33.694 | [5 empty] | 0 | 1.105 | 9 | 4.0408 | 3.7658 | 2.8334 | 2.6087 | 1.1571 | 28.6354
2009-03-03 | 6:53 | 0 | 16.159 | 0 | 3 | 0 | 34.258 | 35.34 | 32.967 | 33.531 | 25.004 | 23.486 | 8.776 | 0 | 0 | 60.615 | 56.982 | 49.848 | 18.95 | 0 | 0 | 52.186 | 33.694 | [5 empty] | 0 | 0.727 | 10 | 4.0408 | 3.7658 | 2.8334 | 2.6087 | 1.1571 | 28.6354
2009-03-03 | 6:54 | 0 | 16.134 | 0 | 4 | 0 | 33.649 | 34.447 | 32.685 | 33.201 | 25.389 | 23.437 | 8.874 | 0 | 0 | 60.593 | 56.96 | 49.824 | 18.874 | 0 | 0 | 52.186 | 33.694 | [5 empty] | 0 | 0.448 | 11 | 4.0123 | 3.7387 | 2.8323 | 2.6087 | 1.13 | 28.163
2009-03-03 | 6:55 | 0 | 16.134 | 0 | 4 | 0 | 33.342 | 33.955 | 32.473 | 33.06 | 32.255 | 23.415 | 8.776 | 0 | 0 | 60.57 | 56.939 | 49.801 | 18.899 | 0 | 0 | 52.163 | 33.694 | [5 empty] | 0 | 0.282 | 12 | 4.0408 | 3.7658 | 2.8334 | 2.6087 | 1.1571 | 28.6354
2009-03-03 | 6:56 | 1 | 16.159 | 0 | 3 | 0 | 45.077 | 35.129 | 32.11 | 32.826 | 34.916 | 23.415 | 8.776 | 0 | 0 | 60.547 | 56.939 | 49.757 | 18.899 | 0 | 0 | 52.14 | 33.718 | [5 empty] | 16.159 | 12.251 | 13 | 4.0408 | 3.7658 | 2.8334 | 2.6087 | 1.1571 | 28.6354
2009-03-03 | 6:57 | 0 | 16.192 | 0 | 4 | 0 | 47.838 | 46.277 | 31.902 | 32.48 | 35.23 | 23.423 | 8.906 | 2 | 0 | 60.577 | 56.923 | 49.74 | 18.907 | 0 | 0 | 52.193 | 33.749 | [5 empty] | 0 | 15.358 | 14 | 4.003 | 3.7298 | 2.8319 | 2.6087 | 1.1211 | 28.0073
2009-03-03 | 6:58 | 0 | 16.134 | 1 | 4 | 0 | 48.242 | 48.174 | 31.701 | 32.11 | 35.27 | 23.342 | 8.801 | 1 | 0 | 60.526 | 56.916 | 49.642 | 18.874 | 0 | 0 | 52.119 | 33.694 | [5 empty] | 0 | 16.132 | 15 | 4.0335 | 3.7589 | 2.8331 | 2.6087 | 1.1502 | 28.5155
2009-03-03 | 6:59 | 1 | 16.159 | 0 | 4 | 0 | 48.45 | 48.564 | 31.676 | 31.894 | 35.646 | 23.342 | 8.874 | 2 | 0 | 60.504 | 56.893 | 49.642 | 18.899 | 0 | 0 | 52.119 | 33.718 | [5 empty] | 16.159 | 16.556 | 16 | 4.0123 | 3.7387 | 2.8323 | 2.6087 | 1.13 | 28.163
2009-03-03 | 7:00 | 0 | 16.159 | 0 | 3 | 0 | 48.746 | 48.725 | 31.965 | 31.919 | 36.351 | 23.317 | 8.874 | 1 | 0 | 60.481 | 56.871 | 49.596 | 18.874 | 0 | 0 | 52.095 | 33.694 | [5 empty] | 0 | 16.827 | 17 | 4.0123 | 3.7387 | 2.8323 | 2.6087 | 1.13 | 28.163
2009-03-03 | 7:01 | 0 | 16.134 | 0 | 3 | 0 | 48.793 | 49.068 | 32.375 | 32.304 | 37.409 | 23.342 | 8.899 | 2 | 0 | 60.481 | 56.893 | 49.596 | 18.899 | 0 | 0 | 52.163 | 33.694 | [5 empty] | 0 | 16.489 | 18 | 4.005 | 3.7318 | 2.832 | 2.6087 | 1.1231 | 28.0414
2009-03-03 | 7:02 | 0 | 16.159 | 0 | 4 | 0 | 48.907 | 49.159 | 32.637 | 32.732 | 38.184 | 23.342 | 8.997 | 2 | 0 | 60.481 | 56.848 | 49.572 | 18.899 | 0 | 0 | 52.119 | 33.718 | [5 empty] | 0 | 16.175 | 19 | 3.9765 | 3.7046 | 2.8308 | 2.6087 | 1.0959 | 27.5605
2009-03-03 | 7:03 | 1 | 16.109 | 0 | 3 | 0 | 49.388 | 49.367 | 33.132 | 33.177 | 39.1 | 23.342 | 8.949 | 1 | 0 | 60.481 | 56.871 | 49.572 | 18.899 | 0 | 0 | 52.119 | 33.718 | [5 empty] | 16.109 | 16.211 | 20 | 3.9905 | 3.7179 | 2.8314 | 2.6087 | 1.1092 | 27.7969
2009-03-03 | 7:04 | 0 | 16.159 | 0 | 4 | 0 | 49.824 | 49.824 | 33.861 | 33.696 | 39.877 | 23.366 | 8.899 | 2 | 0 | 60.508 | 56.875 | 49.575 | 18.899 | 0 | 0 | 52.098 | 33.696 | [5 empty] | 0 | 16.128 | 21 | 4.005 | 3.7318 | 2.832 | 2.6087 | 1.1231 | 28.0414
2009-03-03 | 7:05 | 0 | 16.194 | 0 | 3 | 1 | 50.343 | 50.343 | 34.388 | 34.459 | 40.781 | 23.425 | 8.909 | 1 | 0 | 60.563 | 56.953 | 49.61 | 18.96 | 0 | 0 | 52.154 | 33.708 | [5 empty] | 0 | 15.884 | 22 | 4.0021 | 3.729 | 2.8319 | 2.6087 | 1.1203 | 27.9926
2009-03-03 | 7:06 | 0 | 16.162 | 0 | 4 | 0 | 50.931 | 50.793 | 34.828 | 35.062 | 41.573 | 23.442 | 8.952 | 2 | 0 | 60.533 | 56.9 | 49.624 | 18.927 | 0 | 0 | 52.1 | 33.699 | [5 empty] | 0 | 15.869 | 0 | 3.9896 | 3.7171 | 2.8314 | 2.6087 | 1.1084 | 27.7822
2009-03-03 | 7:07 | 1 | 16.162 | 0 | 3 | 0 | 51.458 | 51.414 | 35.134 | 35.462 | 38.964 | 23.442 | 9.024 | 1 | 0 | 60.554 | 56.923 | 49.647 | 18.952 | 0 | 0 | 52.1 | 33.723 | [5 empty] | 16.162 | 15.996 | 1 | 3.9686 | 3.6972 | 2.8305 | 2.6087 | 1.0885 | 27.4268
2009-03-03 | 7:08 | 0 | 16.162 | 1 | 3 | 0 | 41.198 | 50.931 | 35.392 | 35.792 | 32.309 | 23.467 | 9.075 | 1 | 0 | 60.554 | 56.923 | 49.67 | 18.927 | 0 | 0 | 52.1 | 33.747 | [5 empty] | 0 | 5.406 | 2 | 3.9538 | 3.683 | 2.8299 | 2.6087 | 1.0743 | 27.1727
2009-03-03 | 7:09 | 0 | 16.162 | 0 | 4 | 0 | 37.882 | 41.222 | 35.51 | 35.957 | 29.754 | 23.489 | 9.05 | 0 | 0 | 60.577 | 56.923 | 49.694 | 18.952 | 0 | 0 | 52.1 | 33.723 | [5 empty] | 0 | 1.925 | 3 | 3.961 | 3.69 | 2.8302 | 2.6087 | 1.0813 | 27.2975
2009-03-03 | 7:10 | 0 | 16.194 | 0 | 3 | 0 | 37.069 | 38.337 | 35.565 | 36.174 | 26.968 | 23.545 | 9.057 | 0 | 0 | 60.606 | 56.93 | 49.768 | 18.96 | 0 | 0 | 52.13 | 33.73 | [5 empty] | 0 | 0.895 | 4 | 3.959 | 3.688 | 2.8301 | 2.6087 | 1.0793 | 27.2626
2009-03-03 | 7:11 | 0 | 16.22 | 0 | 4 | 0 | 36.787 | 37.562 | 35.682 | 36.316 | 27.424 | 23.521 | 9.18 | 0 | 0 | 60.583 | 56.93 | 49.747 | 18.96 | 0 | 0 | 52.13 | 33.66 | [5 empty] | 0 | 0.471 | 5 | 3.9232 | 3.654 | 2.8287 | 2.6087 | 1.0453 | 26.6437
2009-03-03 | 7:12 | 0 | 16.187 | 0 | 3 | 0 | 36.66 | 37.201 | 34.758 | 36.119 | 27.248 | 23.489 | 9.024 | 0 | 0 | 60.554 | 56.877 | 49.738 | 18.927 | 0 | 0 | 52.1 | 33.605 | [5 empty] | 0 | 0.541 | 6 | 3.9686 | 3.6972 | 2.8305 | 2.6087 | 1.0885 | 27.4268
2009-03-03 | 7:13 | 0 | 16.162 | 0 | 4 | 0 | 36.285 | 37.038 | 33.912 | 35.062 | 26.549 | 23.562 | 9.075 | 1 | 0 | 60.554 | 56.877 | 49.738 | 18.927 | 0 | 0 | 52.079 | 33.605 | [5 empty] | 0 | 1.223 | 7 | 3.9538 | 3.683 | 2.8299 | 2.6087 | 1.0743 | 27.1727
2009-03-03 | 7:14 | 0 | 16.137 | 0 | 4 | 0 | 35.179 | 36.473 | 33.275 | 34.194 | 26.044 | 23.587 | 9.198 | 0 | 0 | 60.554 | 56.855 | 49.694 | 18.902 | 0 | 0 | 52.1 | 33.629 | [5 empty] | 0 | 0.985 | 8 | 3.9179 | 3.649 | 2.8285 | 2.6087 | 1.0403 | 26.5522
2009-03-03 | 7:15 | 0 | 16.137 | 0 | 4 | 0 | 34.357 | 35.416 | 32.948 | 33.699 | 25.659 | 23.538 | 9.125 | 0 | 0 | 60.51 | 56.832 | 49.717 | 18.927 | 0 | 0 | 52.056 | 33.677 | [5 empty] | 0 | 0.658 | 9 | 3.9392 | 3.6692 | 2.8293 | 2.6087 | 1.0605 | 26.9218
2009-03-03 | 7:16 | 0 | 16.137 | 0 | 3 | 0 | 33.816 | 34.593 | 32.807 | 33.371 | 24.671 | 23.562 | 9.148 | 0 | 0 | 60.488 | 56.809 | 49.67 | 18.952 | 0 | 0 | 52.079 | 33.677 | [5 empty] | 0 | 0.445 | 10 | 3.9325 | 3.6628 | 2.829 | 2.6087 | 1.0541 | 26.8058
2009-03-03 | 7:17 | 0 | 16.137 | 0 | 4 | 0 | 33.512 | 34.077 | 32.524 | 33.158 | 32.9 | 23.562 | 9.173 | 0 | 0 | 60.442 | 56.788 | 49.694 | 18.927 | 0 | 0 | 52.056 | 33.699 | [5 empty] | 0 | 0.354 | 11 | 3.9252 | 3.6559 | 2.8288 | 2.6087 | 1.0472 | 26.6792
2009-03-03 | 7:18 | 0 | 16.162 | 0 | 4 | 0 | 45.359 | 35.837 | 32.188 | 32.83 | 35.086 | 23.538 | 9.173 | 0 | 0 | 60.419 | 56.809 | 49.579 | 18.952 | 0 | 0 | 52.056 | 33.653 | [5 empty] | 0 | 12.529 | 12 | 3.9252 | 3.6559 | 2.8288 | 2.6087 | 1.0472 | 26.6792
2009-03-03 | 7:19 | 0 | 16.137 | 0 | 4 | 0 | 47.812 | 46.368 | 31.921 | 32.5 | 35.275 | 23.489 | 9.198 | 1 | 0 | 60.399 | 56.766 | 49.556 | 18.902 | 0 | 0 | 52.032 | 33.653 | [5 empty] | 0 | 15.312 | 13 | 3.9179 | 3.649 | 2.8285 | 2.6087 | 1.0403 | 26.5522
2009-03-03 | 7:20 | 1 | 16.137 | 1 | 4 | 0 | 48.202 | 48.156 | 31.681 | 32.235 | 35.438 | 23.513 | 9.198 | 2 | 0 | 60.399 | 56.766 | 49.533 | 18.927 | 0 | 0 | 52.032 | 33.653 | [5 empty] | 16.137 | 15.967 | 14 | 3.9179 | 3.649 | 2.8285 | 2.6087 | 1.0403 | 26.5522
2009-03-03 | 7:21 | 0 | 16.144 | 0 | 3 | 0 | 48.303 | 48.531 | 31.713 | 32.002 | 35.823 | 23.57 | 9.354 | 1 | 0 | 60.428 | 56.772 | 49.563 | 18.96 | 0 | 0 | 52.063 | 33.637 | [5 empty] | 0 | 16.301 | 15 | 3.8725 | 3.6058 | 2.8266 | 2.6087 | 0.99712 | 25.7486
2009-03-03 | 7:22 | 0 | 16.137 | 0 | 4 | 0 | 48.293 | 48.524 | 32.09 | 32.044 | 36.543 | 23.538 | 9.321 | 2 | 0 | 60.376 | 56.743 | 49.463 | 18.927 | 0 | 0 | 52.032 | 33.629 | [5 empty] | 0 | 16.249 | 16 | 3.8821 | 3.6149 | 2.827 | 2.6087 | 1.0063 | 25.9201
2009-03-03 | 7:23 | 0 | 16.162 | 0 | 3 | 0 | 48.454 | 48.639 | 32.572 | 32.475 | 37.507 | 23.562 | 9.397 | 1 | 0 | 60.353 | 56.72 | 49.486 | 18.902 | 0 | 0 | 52.032 | 33.629 | [5 empty] | 0 | 15.979 | 17 | 3.86 | 3.5939 | 2.8261 | 2.6087 | 0.98521 | 25.5237
2009-03-03 | 7:24 | 1 | 16.162 | 0 | 4 | 0 | 48.8 | 48.849 | 32.957 | 33.003 | 38.244 | 23.572 | 9.384 | 2 | 0 | 60.332 | 56.747 | 49.47 | 18.889 | 0 | 0 | 51.99 | 33.615 | [5 empty] | 16.162 | 15.797 | 18 | 3.8638 | 3.5975 | 2.8263 | 2.6087 | 0.98881 | 25.5919
2009-03-03 | 7:25 | 0 | 16.104 | 0 | 3 | 0 | 49.197 | 49.173 | 33.428 | 33.407 | 38.976 | 23.503 | 9.364 | 2 | 0 | 60.291 | 56.638 | 49.358 | 18.869 | 0 | 0 | 51.925 | 33.548 | [5 empty] | 0 | 15.79 | 19 | 3.8696 | 3.603 | 2.8265 | 2.6087 | 0.99435 | 25.6964
2009-03-03 | 7:26 | 0 | 16.079 | 0 | 4 | 0 | 49.815 | 49.68 | 34.065 | 34.041 | 39.892 | 23.577 | 9.339 | 1 | 0 | 60.248 | 56.661 | 49.334 | 18.844 | 0 | 0 | 51.902 | 33.57 | [5 empty] | 0 | 15.774 | 20 | 3.8769 | 3.61 | 2.8268 | 2.6087 | 1.0013 | 25.8267
2009-03-03 | 7:27 | 0 | 16.054 | 0 | 3 | 0 | 50.48 | 50.251 | 34.605 | 34.699 | 40.925 | 23.602 | 9.314 | 2 | 0 | 60.314 | 56.638 | 49.381 | 18.844 | 0 | 0 | 51.902 | 33.57 | [5 empty] | 0 | 15.781 | 21 | 3.8842 | 3.6169 | 2.8271 | 2.6087 | 1.0082 | 25.9564
2009-03-03 | 7:28 | 1 | 16.054 | 0 | 4 | 1 | 51.054 | 50.963 | 34.957 | 35.263 | 41.631 | 23.602 | 9.462 | 1 | 0 | 60.337 | 56.661 | 49.381 | 18.844 | 0 | 0 | 51.902 | 33.548 | [5 empty] | 16.054 | 15.791 | 22 | 3.8411 | 3.5759 | 2.8253 | 2.6087 | 0.96722 | 25.1811
2009-03-03 | 7:29 | 0 | 16.054 | 0 | 3 | 0 | 48.464 | 51.491 | 35.287 | 35.639 | 36.108 | 23.624 | 9.412 | 2 | 0 | 60.337 | 56.638 | 49.404 | 18.844 | 0 | 0 | 51.902 | 33.57 | [5 empty] | 0 | 12.825 | 0 | 3.8556 | 3.5898 | 2.8259 | 2.6087 | 0.98106 | 25.445
2009-03-03 | 7:30 | 0 | 16.061 | 1 | 4 | 0 | 39.734 | 47.553 | 35.435 | 35.88 | 31.414 | 23.68 | 9.298 | 0 | 0 | 60.344 | 56.668 | 49.435 | 18.869 | 0 | 0 | 51.902 | 33.594 | [5 empty] | 0 | 3.854 | 1 | 3.8888 | 3.6213 | 2.7186 | 2.5 | 1.1213 | 28.8343
2009-03-03 | 7:31 | 0 | 16.028 | 0 | 3 | 0 | 37.519 | 39.844 | 35.545 | 36.014 | 30.345 | 23.673 | 9.266 | 0 | 0 | 60.314 | 56.615 | 49.449 | 18.894 | 0 | 0 | 51.857 | 33.594 | [5 empty] | 0 | 1.505 | 2 | 3.8981 | 3.6302 | 2.719 | 2.5 | 1.1302 | 28.9926
2009-03-03 | 7:32 | 0 | 16.054 | 0 | 4 | 0 | 36.885 | 37.918 | 35.639 | 36.179 | 28.297 | 23.697 | 9.288 | 0 | 0 | 60.314 | 56.638 | 49.472 | 18.869 | 0 | 0 | 51.881 | 33.617 | [5 empty] | 0 | 0.706 | 3 | 3.8917 | 3.6241 | 2.7187 | 2.5 | 1.1241 | 28.8838
2009-03-03 | 7:33 | 0 | 16.054 | 0 | 3 | 0 | 36.672 | 37.33 | 35.404 | 36.296 | 27.672 | 23.697 | 9.364 | 0 | 0 | 60.337 | 56.615 | 49.472 | 18.844 | 0 | 0 | 51.881 | 33.641 | [5 empty] | 0 | 0.376 | 4 | 3.8696 | 3.603 | 2.7178 | 2.5 | 1.103 | 28.5054
2009-03-03 | 7:34 | 0 | 16.054 | 0 | 4 | 0 | 36.579 | 37.095 | 34.347 | 35.78 | 27.213 | 23.697 | 9.288 | 0 | 0 | 60.314 | 56.569 | 49.472 | 18.869 | 0 | 0 | 51.857 | 33.594 | [5 empty] | 0 | 0.799 | 5 | 3.8917 | 3.6241 | 2.7187 | 2.5 | 1.1241 | 28.8838
2009-03-03 | 7:35 | 0 | 16.054 | 0 | 4 | 0 | 35.897 | 36.906 | 33.617 | 34.675 | 26.394 | 23.722 | 9.364 | 0 | 0 | 60.291 | 56.615 | 49.449 | 18.869 | 0 | 0 | 51.857 | 33.594 | [5 empty] | 0 | 1.222 | 6 | 3.8696 | 3.603 | 2.7178 | 2.5 | 1.103 | 28.5054
2009-03-03 | 7:36 | 0 | 16.054 | 0 | 3 | 0 | 34.84 | 36.062 | 33.242 | 33.948 | 25.914 | 23.722 | 9.412 | 0 | 0 | 60.269 | 56.592 | 49.472 | 18.894 | 0 | 0 | 51.857 | 33.548 | [5 empty] | 0 | 0.892 | 7 | 3.8556 | 3.5898 | 2.7172 | 2.5 | 1.0898 | 28.2641
2009-03-03 | 7:37 | 0 | 16.054 | 0 | 4 | 0 | 34.134 | 35.005 | 32.89 | 33.476 | 25.575 | 23.673 | 9.288 | 0 | 0 | 60.291 | 56.569 | 49.472 | 18.844 | 0 | 0 | 51.834 | 33.548 | [5 empty] | 0 | 0.658 | 8 | 3.8917 | 3.6241 | 2.7187 | 2.5 | 1.1241 | 28.8838
2009-03-03 | 7:38 | 0 | 16.028 | 0 | 4 | 0 | 33.665 | 34.323 | 32.701 | 33.266 | 25.649 | 23.673 | 9.487 | 1 | 0 | 60.225 | 56.569 | 49.404 | 18.894 | 0 | 0 | 51.857 | 33.57 | [5 empty] | 0 | 0.399 | 9 | 3.8338 | 3.569 | 2.7164 | 2.5 | 1.069 | 27.8836
2009-03-03 | 7:39 | 0 | 16.028 | 0 | 4 | 0 | 33.924 | 33.9 | 32.345 | 33.029 | 33.9 | 23.673 | 9.487 | 0 | 0 | 60.225 | 56.526 | 49.404 | 18.844 | 0 | 0 | 51.834 | 33.594 | [5 empty] | 0 | 0.895 | 10 | 3.8338 | 3.569 | 2.7164 | 2.5 | 1.069 | 27.8836
2009-03-03 | 7:40 | 0 | 16.054 | 0 | 4 | 0 | 45.551 | 37.636 | 32.007 | 32.677 | 34.933 | 23.673 | 9.389 | 0 | 0 | 60.202 | 56.549 | 49.311 | 18.894 | 0 | 0 | 51.834 | 33.594 | [5 empty] | 0 | 12.874 | 11 | 3.8623 | 3.5961 | 2.7175 | 2.5 | 1.0961 | 28.3799
2009-03-03 | 7:41 | 0 | 16.054 | 1 | 4 | 0 | 47.385 | 46.377 | 31.693 | 32.296 | 35.146 | 23.577 | 9.437 | 1 | 0 | 60.18 | 56.503 | 49.334 | 18.844 | 0 | 0 | 51.857 | 33.617 | [5 empty] | 0 | 15.089 | 12 | 3.8483 | 3.5828 | 2.7169 | 2.5 | 1.0828 | 28.1378
2009-03-03 | 7:42 | 1 | 16.054 | 0 | 3 | 0 | 47.866 | 47.731 | 31.549 | 32.032 | 35.239 | 23.528 | 9.487 | 2 | 0 | 60.113 | 56.458 | 49.243 | 18.844 | 0 | 0 | 51.834 | 33.617 | [5 empty] | 16.054 | 15.834 | 13 | 3.8338 | 3.569 | 2.7164 | 2.5 | 1.069 | 27.8836
2009-03-03 | 7:43 | 0 | 16.028 | 0 | 4 | 0 | 47.936 | 48.165 | 31.573 | 31.887 | 35.663 | 23.503 | 9.537 | 1 | 0 | 60.157 | 56.503 | 49.243 | 18.869 | 0 | 0 | 51.834 | 33.594 | [5 empty] | 0 | 16.049 | 14 | 3.8192 | 3.5552 | 2.7158 | 2.5 | 1.0552 | 27.6275
2009-03-03 | 7:44 | 0 | 16.028 | 0 | 3 | 0 | 48.256 | 48.303 | 32.007 | 32.046 | 36.452 | 23.614 | 9.522 | 2 | 0 | 60.129 | 56.519 | 49.213 | 18.907 | 0 | 0 | 51.827 | 33.608 | [5 empty] | 0 | 16.21 | 15 | 3.8236 | 3.5593 | 2.7159 | 2.5 | 1.0593 | 27.7046
2009-03-03 | 7:45 | 1 | 16.132 | 0 | 4 | 0 | 48.541 | 48.655 | 32.565 | 32.52 | 37.361 | 23.604 | 9.613 | 1 | 0 | 60.189 | 56.535 | 49.274 | 18.922 | 0 | 0 | 51.864 | 33.622 | [5 empty] | 16.132 | 16.021 | 16 | 3.7971 | 3.5341 | 2.7149 | 2.5 | 1.0341 | 27.2346
2009-03-03 | 7:46 | 0 | 16.106 | 0 | 4 | 0 | 48.951 | 48.975 | 33.106 | 33.036 | 38.16 | 23.653 | 9.711 | 2 | 0 | 60.189 | 56.556 | 49.222 | 18.892 | 0 | 0 | 51.836 | 33.617 | [5 empty] | 0 | 15.915 | 17 | 3.7686 | 3.507 | 2.7137 | 2.5 | 1.007 | 26.721
2009-03-03 | 7:47 | 0 | 16.076 | 0 | 3 | 0 | 49.292 | 49.337 | 33.641 | 33.5 | 38.906 | 23.624 | 9.706 | 2 | 0 | 60.161 | 56.508 | 49.199 | 18.892 | 0 | 0 | 51.836 | 33.572 | [5 empty] | 0 | 15.792 | 18 | 3.77 | 3.5084 | 2.7138 | 2.5 | 1.0084 | 26.7474
2009-03-03 | 7:48 | 0 | 16.132 | 0 | 3 | 0 | 49.869 | 49.754 | 34.304 | 34.211 | 39.851 | 23.678 | 9.786 | 1 | 0 | 60.189 | 56.535 | 49.25 | 18.897 | 0 | 0 | 51.864 | 33.622 | [5 empty] | 0 | 15.658 | 19 | 3.7467 | 3.4862 | 2.7128 | 2.5 | 0.98624 | 26.3227
2009-03-03 | 7:49 | 1 | 16.132 | 0 | 4 | 0 | 50.42 | 50.305 | 34.751 | 34.868 | 40.698 | 23.702 | 9.736 | 2 | 0 | 60.211 | 56.512 | 49.227 | 18.922 | 0 | 0 | 51.864 | 33.646 | [5 empty] | 16.132 | 15.552 | 20 | 3.7613 | 3.5001 | 2.7134 | 2.5 | 1.0001 | 26.5887
2009-03-03 | 7:50 | 0 | 16.157 | 0 | 3 | 0 | 49.64 | 50.903 | 35.103 | 35.316 | 36.772 | 23.724 | 9.786 | 1 | 0 | 60.211 | 56.535 | 49.25 | 18.947 | 0 | 0 | 51.82 | 33.622 | [5 empty] | 0 | 14.324 | 21 | 3.7467 | 3.4862 | 2.7128 | 2.5 | 0.98624 | 26.3227
2009-03-03 | 7:51 | 0 | 16.106 | 1 | 4 | 0 | 39.944 | 48.517 | 35.292 | 35.691 | 31.916 | 23.702 | 9.736 | 1 | 0 | 60.234 | 56.535 | 49.274 | 18.947 | 0 | 0 | 51.82 | 33.646 | [5 empty] | 0 | 4.253 | 22 | 3.7613 | 3.5001 | 2.7134 | 2.5 | 1.0001 | 26.5887
2009-03-03 | 7:52 | 0 | 16.076 | 0 | 3 | 1 | 37.425 | 39.963 | 35.521 | 35.852 | 28.78 | 23.673 | 9.756 | 0 | 0 | 60.207 | 56.485 | 49.313 | 18.867 | 0 | 0 | 51.769 | 33.572 | [5 empty] | 0 | 1.573 | 23 | 3.7555 | 3.4945 | 2.7132 | 2.5 | 0.99454 | 26.4825
2009-03-03 | 7:53 | 0 | 16.101 | 0 | 4 | 0 | 36.813 | 37.825 | 35.591 | 36.062 | 28.346 | 23.719 | 9.829 | 0 | 0 | 60.207 | 56.485 | 49.36 | 18.867 | 0 | 0 | 51.792 | 33.548 | [5 empty] | 0 | 0.751 | 0 | 3.7342 | 3.4743 | 2.7123 | 2.5 | 0.97433 | 26.0922
2009-03-03 | 7:54 | 0 | 16.132 | 0 | 4 | 0 | 36.607 | 37.265 | 35.361 | 36.232 | 27.557 | 23.749 | 9.736 | 0 | 0 | 60.234 | 56.512 | 49.365 | 18.922 | 0 | 0 | 51.82 | 33.622 | [5 empty] | 0 | 0.375 | 1 | 3.7613 | 3.5001 | 2.0884 | 1.875 | 1.6251 | 43.2054
2009-03-03 | 7:55 | 0 | 16.081 | 0 | 3 | 0 | 36.514 | 37.055 | 34.421 | 35.785 | 26.929 | 23.749 | 9.786 | 0 | 0 | 60.211 | 56.512 | 49.32 | 18.947 | 0 | 0 | 51.797 | 33.622 | [5 empty] | 0 | 0.729 | 2 | 3.7467 | 3.4862 | 2.0878 | 1.875 | 1.6112 | 43.0039
2009-03-03 | 7:56 | 0 | 16.081 | 0 | 4 | 0 | 35.88 | 36.866 | 33.67 | 34.703 | 26.47 | 23.702 | 9.761 | 0 | 0 | 60.211 | 56.512 | 49.341 | 18.947 | 0 | 0 | 51.773 | 33.601 | [5 empty] | 0 | 1.177 | 3 | 3.754 | 3.4932 | 2.0881 | 1.875 | 1.6182 | 43.1049
2009-03-03 | 7:57 | 0 | 16.106 | 0 | 4 | 0 | 34.845 | 36.043 | 33.177 | 33.928 | 25.531 | 23.702 | 9.686 | 0 | 0 | 60.189 | 56.512 | 49.32 | 18.947 | 0 | 0 | 51.773 | 33.646 | [5 empty] | 0 | 0.917 | 4 | 3.7758 | 3.5139 | 2.089 | 1.875 | 1.6389 | 43.4054
2009-03-03 | 7:58 | 0 | 16.106 | 0 | 4 | 0 | 34.07 | 35.01 | 32.94 | 33.529 | 24.448 | 23.653 | 9.711 | 0 | 0 | 60.143 | 56.467 | 49.341 | 18.872 | 0 | 0 | 51.727 | 33.646 | [5 empty] | 0 | 0.541 | 5 | 3.7686 | 3.507 | 2.0887 | 1.875 | 1.632 | 43.3056
2009-03-03 | 7:59 | 0 | 16.132 | 0 | 4 | 0 | 33.67 | 34.28 | 32.778 | 33.34 | 23.798 | 23.604 | 9.761 | 0 | 0 | 60.122 | 56.444 | 49.297 | 18.947 | 0 | 0 | 51.797 | 33.601 | [5 empty] | 0 | 0.33 | 6 | 3.754 | 3.4932 | 2.0881 | 1.875 | 1.6182 | 43.1049
2009-03-03 | 8:00 | 0 | 16.132 | 0 | 4 | 0 | 34.821 | 33.881 | 32.589 | 33.106 | 34.141 | 23.604 | 9.638 | 0 | 0 | 60.122 | 56.444 | 49.274 | 18.947 | 0 | 0 | 51.75 | 33.553 | [5 empty] | 0 | 1.715 | 7 | 3.7898 | 3.5272 | 2.0896 | 1.875 | 1.6522 | 43.5958
2009-03-03 | 8:01 | 0 | 16.187 | 0 | 4 | 0 | 45.955 | 38.751 | 32.355 | 32.924 | 34.99 | 23.587 | 9.841 | 1 | 0 | 60.127 | 56.428 | 49.278 | 18.977 | 0 | 0 | 51.778 | 33.558 | [5 empty] | 0 | 13.031 | 8 | 3.7307 | 3.471 | 2.0872 | 1.875 | 1.596 | 42.7805
2009-03-03 | 8:02 | 0 | 16.132 | 0 | 3 | 0 | 47.714 | 46.706 | 32.012 | 32.589 | 35.22 | 23.58 | 9.834 | 1 | 0 | 60.077 | 56.378 | 49.206 | 18.947 | 0 | 0 | 51.75 | 33.481 | [5 empty] | 0 | 15.125 | 9 | 3.7327 | 3.4729 | 2.0873 | 1.875 | 1.5979 | 42.809
2009-03-03 | 8:03 | 1 | 16.157 | 1 | 4 | 0 | 48.104 | 48.013 | 31.796 | 32.277 | 35.34 | 23.58 | 9.834 | 1 | 0 | 60.031 | 56.378 | 49.159 | 18.947 | 2 | 0 | 57.094 | 26.495 | [5 empty] | 16.157 | 15.827 | 10 | 3.7327 | 3.4729 | 2.0873 | 1.875 | 1.5979 | 42.809
2009-03-03 | 8:04 | 0 | 16.132 | 0 | 4 | 0 | 48.172 | 48.356 | 31.772 | 31.987 | 35.691 | 23.533 | 9.736 | 2 | 0 | 60.029 | 56.264 | 48.837 | 18.972 | 0 | 0 | 60.882 | 17.984 | [5 empty] | 0 | 16.185 | 11 | 3.7613 | 3.5001 | 2.0884 | 1.875 | 1.6251 | 43.2054
2009-03-03 | 8:05 | 0 | 16.104 | 0 | 3 | 0 | 48.375 | 48.422 | 31.936 | 31.936 | 36.485 | 23.481 | 9.683 | 2 | 0 | 59.983 | 56.103 | 47.917 | 18.92 | 0 | 0 | 61.508 | 16.944 | [5 empty] | 0 | 16.439 | 12 | 3.7767 | 3.5147 | 2.089 | 1.875 | 1.6397 | 43.4173
2009-03-03 | 8:06 | 1 | 16.104 | 0 | 4 | 0 | 48.422 | 48.697 | 32.274 | 32.25 | 37.239 | 23.481 | 9.784 | 1 | 0 | 59.96 | 56.079 | 47.021 | 18.92 | 0 | 0 | 61.528 | 17.19 | [5 empty] | 16.104 | 16.172 | 13 | 3.7473 | 3.4868 | 2.0878 | 1.875 | 1.6118 | 43.012
2009-03-03 | 8:07 | 0 | 16.104 | 0 | 3 | 0 | 48.627 | 48.788 | 32.725 | 32.704 | 38.203 | 23.506 | 9.733 | 2 | 0 | 59.915 | 56.056 | 46.265 | 18.92 | 0 | 0 | 61.528 | 17.808 | [5 empty] | 0 | 15.923 | 14 | 3.7622 | 3.5009 | 2.0885 | 1.875 | 1.6259 | 43.2175
2009-03-03 | 8:08 | 0 | 16.054 | 0 | 4 | 0 | 49.269 | 49.04 | 33.173 | 33.173 | 39.095 | 23.506 | 9.733 | 1 | 0 | 59.938 | 56.033 | 45.761 | 18.92 | 0 | 0 | 61.416 | 18.399 | [5 empty] | 0 | 16.096 | 15 | 3.7622 | 3.5009 | 2.0885 | 1.875 | 1.6259 | 43.2175
2009-03-03 | 8:09 | 0 | 16.134 | 0 | 3 | 0 | 49.757 | 49.71 | 33.742 | 33.694 | 40.016 | 23.511 | 9.862 | 2 | 0 | 59.965 | 56.016 | 45.446 | 18.925 | 0 | 0 | 61.332 | 18.997 | [5 empty] | 0 | 16.063 | 16 | 3.7246 | 3.4652 | 2.0869 | 1.875 | 1.5902 | 42.6946
2009-03-03 | 8:10 | 1 | 16.129 | 0 | 3 | 0 | 50.256 | 50.139 | 34.254 | 34.184 | 40.645 | 23.528 | 9.733 | 2 | 0 | 59.938 | 56.012 | 45.119 | 18.92 | 0 | 0 | 61.193 | 19.437 | [5 empty] | 16.129 | 16.072 | 17 | 3.7622 | 3.5009 | 2.0885 | 1.875 | 1.6259 | 43.2175
2009-03-03 | 8:11 | 0 | 16.104 | 0 | 4 | 0 | 50.737 | 50.667 | 34.677 | 34.746 | 41.327 | 23.528 | 9.784 | 1 | 0 | 59.96 | 55.965 | 44.981 | 18.869 | 0 | 0 | 61.081 | 19.882 | [5 empty] | 0 | 15.991 | 18 | 3.7473 | 3.4868 | 2.0878 | 1.875 | 1.6118 | 43.012
2009-03-03 | 8:12 | 0 | 16.134 | 0 | 3 | 0 | 45.238 | 51.201 | 34.916 | 35.153 | 34.847 | 23.557 | 9.887 | 1 | 0 | 59.988 | 55.993 | 44.918 | 18.925 | 0 | 0 | 61.019 | 20.26 | [5 empty] | 0 | 10.085 | 19 | 3.7173 | 3.4583 | 2.0866 | 1.875 | 1.5833 | 42.5921
2009-03-03 | 8:13 | 0 | 16.134 | 1 | 4 | 0 | 38.514 | 44.734 | 35.199 | 35.388 | 30.327 | 23.606 | 9.887 | 0 | 0 | 59.965 | 55.993 | 44.848 | 18.95 | 0 | 0 | 60.928 | 20.595 | [5 empty] | 0 | 3.126 | 20 | 3.7173 | 3.4583 | 2.0866 | 1.875 | 1.5833 | 42.5921
2009-03-03 | 8:14 | 0 | 16.104 | 0 | 3 | 0 | 36.863 | 38.743 | 35.359 | 35.593 | 29.432 | 23.577 | 9.857 | 1 | 0 | 59.96 | 55.942 | 44.797 | 18.92 | 0 | 0 | 60.834 | 20.806 | [5 empty] | 0 | 1.27 | 21 | 3.726 | 3.4666 | 2.087 | 1.875 | 1.5916 | 42.7151
2009-03-03 | 8:15 | 0 | 16.109 | 0 | 4 | 0 | 36.421 | 37.313 | 35.481 | 35.856 | 26.858 | 23.68 | 9.962 | 0 | 0 | 59.965 | 55.993 | 44.711 | 18.95 | 0 | 0 | 60.727 | 21.199 | [5 empty] | 0 | 0.565 | 22 | 3.6955 | 3.4375 | 2.0857 | 1.875 | 1.5625 | 42.282
2009-03-03 | 8:16 | 0 | 16.079 | 0 | 3 | 0 | 36.323 | 36.839 | 35.266 | 36.017 | 26.058 | 23.651 | 10.055 | 0 | 0 | 59.938 | 55.942 | 44.683 | 18.92 | 0 | 0 | 60.631 | 21.459 | [5 empty] | 0 | 0.306 | 23 | 3.6684 | 3.4118 | 2.0847 | 1.875 | 1.5368 | 41.8925
2009-03-03 | 8:17 | 0 | 16.079 | 0 | 4 | 0 | 36.299 | 36.722 | 34.605 | 35.665 | 26.252 | 23.651 | 10.03 | 0 | 0 | 59.938 | 55.942 | 44.638 | 18.92 | 0 | 0 | 60.542 | 21.77 | [5 empty] | 0 | 0.634 | 24 | 3.6757 | 3.4187 | 2.0849 | 1.875 | 1.5437 | 41.9977
2009-03-03 | 8:18 | 0 | 16.104 | 0 | 3 | 0 | 35.828 | 36.605 | 34.065 | 34.912 | 25.963 | 23.651 | 10.103 | 0 | 0 | 59.938 | 55.918 | 44.592 | 18.92 | 0 | 0 | 60.476 | 22.059 | [5 empty] | 0 | 0.916 | 25 | 3.6544 | 3.3985 | 2.0841 | 1.875 | 1.5235 | 41.6891
2009-03-03 | 8:19 | 0 | 16.129 | 0 | 4 | 0 | 35.1 | 36.041 | 33.713 | 34.371 | 25.504 | 23.651 | 10.103 | 0 | 0 | 59.938 | 55.874 | 44.592 | 18.92 | 0 | 0 | 60.364 | 22.398 | [5 empty] | 0 | 0.729 | 26 | 3.6544 | 3.3985 | 2.0841 | 1.875 | 1.5235 | 41.6891
2009-03-03 | 8:20 | 0 | 16.134 | 0 | 4 | 0 | 34.613 | 35.34 | 33.366 | 34.024 | 24.715 | 23.535 | 9.985 | 0 | 0 | 59.919 | 55.902 | 44.573 | 18.95 | 0 | 0 | 60.3 | 22.763 | [5 empty] | 0 | 0.589 | 27 | 3.6888 | 3.4312 | 2.0855 | 1.875 | 1.5562 | 42.1862
2009-03-03 | 8:21 | 0 | 16.104 | 0 | 3 | 0 | 34.113 | 34.77 | 33.031 | 33.62 | 24.734 | 23.506 | 10.03 | 0 | 0 | 59.869 | 55.827 | 44.501 | 18.92 | 0 | 0 | 60.23 | 23.023 | [5 empty] | 0 | 0.493 | 28 | 3.6757 | 3.4187 | 2.0849 | 1.875 | 1.5437 | 41.9977
2009-03-03 | 8:22 | 0 | 16.129 | 0 | 4 | 0 | 40.882 | 34.302 | 32.797 | 33.29 | 34.935 | 23.481 | 10.103 | 0 | 0 | 59.849 | 55.827 | 44.453 | 18.894 | 0 | 0 | 60.118 | 23.337 | [5 empty] | 0 | 7.592 | 29 | 3.6544 | 3.3985 | 2.0841 | 1.875 | 1.5235 | 41.6891
2009-03-03 | 8:23 | 0 | 16.159 | 0 | 3 | 0 | 47.28 | 42.391 | 32.424 | 33.015 | 35.27 | 23.462 | 10.158 | 1 | 0 | 59.83 | 55.832 | 44.434 | 18.925 | 0 | 0 | 60.054 | 23.582 | [5 empty] | 0 | 14.265 | 30 | 3.6384 | 3.3833 | 2.0834 | 1.875 | 1.5083 | 41.4542
2009-03-03 | 8:24 | 1 | 16.159 | 0 | 4 | 1 | 48.265 | 47.67 | 32.085 | 32.637 | 35.316 | 23.511 | 10.259 | 1 | 0 | 59.853 | 55.809 | 44.389 | 18.95 | 0 | 0 | 59.942 | 23.8 | [5 empty] | 16.159 | 15.628 | 31 | 3.609 | 3.3553 | 2.0822 | 1.875 | 1.4803 | 41.0174
2009-03-03 | 8:25 | 0 | 16.159 | 1 | 3 | 0 | 48.517 | 48.471 | 31.941 | 32.304 | 35.457 | 23.535 | 10.281 | 2 | 0 | 59.808 | 55.809 | 44.341 | 18.925 | 0 | 0 | 59.853 | 23.991 | [5 empty] | 0 | 16.213 | 0 | 3.6026 | 3.3492 | 2.082 | 1.875 | 1.4742 | 40.9213
2009-03-03 | 8:26 | 0 | 16.182 | 0 | 4 | 0 | 49.045 | 48.746 | 31.965 | 32.063 | 35.904 | 23.462 | 10.259 | 1 | 0 | 59.785 | 55.832 | 44.317 | 18.95 | 0 | 0 | 59.808 | 24.21 | [5 empty] | 0 | 16.982 | 1 | 3.609 | 3.3553 | 2.8159 | 2.6087 | 0.74661 | 20.6877
2009-03-03 | 8:27 | 0 | 16.182 | 0 | 3 | 0 | 49.481 | 49.297 | 32.135 | 32.063 | 36.469 | 23.557 | 10.357 | 2 | 0 | 59.785 | 55.788 | 44.271 | 18.925 | 0 | 0 | 59.719 | 24.45 | [5 empty] | 0 | 17.418 | 2 | 3.5804 | 3.3282 | 2.8148 | 2.6087 | 0.71949 | 20.0949
2009-03-03 | 8:28 | 1 | 16.152 | 0 | 3 | 0 | 49.911 | 49.729 | 32.299 | 32.225 | 37.38 | 23.506 | 10.276 | 1 | 0 | 59.78 | 55.76 | 44.243 | 18.92 | 0 | 0 | 59.668 | 24.614 | [5 empty] | 16.152 | 17.686 | 3 | 3.604 | 3.3506 | 2.8157 | 2.6087 | 0.74191 | 20.5855
2009-03-03 | 8:29 | 0 | 16.182 | 0 | 3 | 0 | 50.399 | 50.214 | 32.591 | 32.52 | 38.16 | 23.582 | 10.234 | 2 | 0 | 59.785 | 55.788 | 44.224 | 18.95 | 0 | 0 | 59.584 | 24.835 | [5 empty] | 0 | 17.879 | 4 | 3.6163 | 3.3622 | 2.8162 | 2.6087 | 0.75353 | 20.8374
2009-03-03 | 8:30 | 0 | 16.159 | 0 | 3 | 0 | 50.651 | 50.695 | 32.826 | 32.754 | 39.1 | 23.606 | 10.133 | 2 | 0 | 59.785 | 55.809 | 44.2 | 18.95 | 0 | 0 | 59.538 | 24.98 | [5 empty] | 0 | 17.897 | 5 | 3.6457 | 3.3902 | 2.8174 | 2.6087 | 0.78149 | 21.4361
2009-03-03 | 8:31 | 0 | 16.159 | 0 | 3 | 0 | 50.949 | 50.994 | 33.295 | 33.108 | 37.619 | 23.582 | 10.234 | 1 | 0 | 59.808 | 55.764 | 44.247 | 18.925 | 0 | 0 | 59.515 | 25.149 | [5 empty] | 0 | 17.841 | 6 | 3.6163 | 3.3622 | 2.8162 | 2.6087 | 0.75353 | 20.8374
2009-03-03 | 8:32 | 0 | 16.134 | 0 | 3 | 0 | 40.229 | 51.064 | 33.742 | 33.625 | 30.761 | 23.656 | 10.183 | 1 | 0 | 59.785 | 55.788 | 44.224 | 18.899 | 0 | 0 | 59.449 | 25.293 | [5 empty] | 0 | 6.604 | 7 | 3.6311 | 3.3763 | 2.8168 | 2.6087 | 0.76765 | 21.1409
2009-03-03 | 8:33 | 0 | 16.134 | 0 | 3 | 0 | 36.234 | 40.98 | 34.189 | 34.141 | 28.665 | 23.727 | 10.234 | 0 | 0 | 59.808 | 55.788 | 44.247 | 18.925 | 0 | 0 | 59.404 | 25.463 | [5 empty] | 0 | 2.093 | 8 | 3.6163 | 3.3622 | 2.8162 | 2.6087 | 0.75353 | 20.8374
2009-03-03 | 8:34 | 0 | 16.159 | 0 | 4 | 0 | 35.411 | 36.796 | 34.471 | 34.589 | 27.412 | 23.8 | 10.357 | 0 | 0 | 59.785 | 55.788 | 44.271 | 18.957 | 0 | 0 | 59.344 | 25.71 | [5 empty] | 0 | 0.822 | 9 | 3.5804 | 3.3282 | 2.8148 | 2.6087 | 0.71949 | 20.0949
2009-03-03 | 8:35 | 0 | 16.159 | 1 | 3 | 0 | 35.34 | 35.928 | 34.658 | 34.94 | 26.546 | 23.727 | 10.43 | 0 | 0 | 59.83 | 55.764 | 44.271 | 18.925 | 0 | 0 | 59.248 | 25.774 | [5 empty] | 0 | 0.4 | 10 | 3.5592 | 3.308 | 2.8139 | 2.6087 | 0.69928 | 19.6472
2009-03-03 | 8:36 | 0 | 16.167 | 0 | 3 | 0 | 35.466 | 35.794 | 34.431 | 35.184 | 27.132 | 23.783 | 10.488 | 0 | 0 | 59.837 | 55.771 | 44.302 | 18.957 | 0 | 0 | 59.232 | 25.975 | [5 empty] | 0 | 0.282 | 11 | 3.5423 | 3.2919 | 2.8132 | 2.6087 | 0.68323 | 19.2877
2009-03-03 | 8:37 | 0 | 16.134 | 0 | 4 | 0 | 35.411 | 35.763 | 33.601 | 34.613 | 26.039 | 23.776 | 10.405 | 0 | 0 | 59.808 | 55.718 | 44.271 | 18.925 | 0 | 0 | 59.114 | 26.088 | [5 empty] | 0 | 0.798 | 12 | 3.5665 | 3.3149 | 2.8142 | 2.6087 | 0.7062 | 19.8011
2009-03-03 | 8:38 | 0 | 16.134 | 0 | 3 | 0 | 34.823 | 35.694 | 32.967 | 33.814 | 25.558 | 23.8 | 10.53 | 0 | 0 | 59.785 | 55.741 | 44.271 | 18.95 | 0 | 0 | 59.068 | 26.208 | [5 empty] | 0 | 1.009 | 13 | 3.5301 | 3.2803 | 2.8127 | 2.6087 | 0.6716 | 19.0252
2009-03-03 | 8:39 | 0 | 16.109 | 0 | 4 | 0 | 34.024 | 35.012 | 32.591 | 33.156 | 26.137 | 23.727 | 10.48 | 0 | 0 | 59.785 | 55.694 | 44.293 | 18.925 | 0 | 0 | 59 | 26.377 | [5 empty] | 0 | 0.868 | 14 | 3.5446 | 3.2941 | 2.8133 | 2.6087 | 0.68544 | 19.3375
2009-03-03 | 8:40 | 0 | 16.167 | 0 | 3 | 0 | 33.467 | 34.244 | 32.407 | 32.881 | 26.071 | 23.759 | 10.563 | 0 | 0 | 59.771 | 55.748 | 44.255 | 18.982 | 0 | 0 | 58.986 | 26.529 | [5 empty] | 0 | 0.586 | 15 | 3.5205 | 3.2712 | 2.8124 | 2.6087 | 0.66247 | 18.8176
2009-03-03 | 8:41 | 0 | 16.084 | 0 | 4 | 0 | 33.015 | 33.601 | 32.085 | 32.615 | 28.908 | 23.656 | 10.603 | 0 | 0 | 59.741 | 55.694 | 44.247 | 18.925 | 0 | 0 | 58.934 | 26.618 | [5 empty] | 0 | 0.4 | 16 | 3.5088 | 3.2601 | 2.8119 | 2.6087 | 0.65139 | 18.5645
2009-03-03 | 8:42 | 1 | 16.192 | 0 | 3 | 0 | 43.783 | 33.373 | 31.997 | 32.527 | 34.526 | 23.663 | 10.759 | 1 | 0 | 59.814 | 55.795 | 44.255 | 19.08 | 0 | 0 | 59.029 | 26.868 | [5 empty] | 16.192 | 11.256 | 17 | 3.4634 | 3.2169 | 2.81 | 2.6087 | 0.60821 | 17.5613
2009-03-03 | 8:43 | 0 | 16.159 | 0 | 4 | 0 | 47.577 | 44.804 | 31.725 | 32.304 | 34.775 | 23.702 | 10.875 | 0 | 0 | 59.741 | 55.694 | 44.224 | 19.023 | 0 | 0 | 58.934 | 26.956 | [5 empty] | 0 | 15.273 | 18 | 3.4296 | 3.1848 | 2.8087 | 2.6087 | 0.5761 | 16.798
2009-03-03 | 8:44 | 0 | 16.159 | 0 | 3 | 0 | 47.852 | 47.738 | 31.556 | 31.99 | 34.895 | 23.702 | 10.998 | 2 | 0 | 59.719 | 55.694 | 44.2 | 19.048 | 0 | 0 | 58.911 | 27.076 | [5 empty] | 0 | 15.862 | 19 | 3.3938 | 3.1508 | 2.8072 | 2.6087 | 0.54206 | 15.9721
2009-03-03 | 8:45 | 1 | 16.23 | 0 | 4 | 0 | 48.676 | 48.034 | 31.411 | 31.796 | 35.199 | 23.727 | 11.046 | 2 | 0 | 59.762 | 55.715 | 44.245 | 19.07 | 0 | 0 | 58.888 | 27.292 | [5 empty] | 16.23 | 16.88 | 20 | 3.3798 | 3.1375 | 2.8067 | 2.6087 | 0.52877 | 15.645
2009-03-03 | 8:46 | 0 | 16.207 | 1 | 3 | 0 | 49.021 | 48.837 | 31.411 | 31.676 | 35.739 | 23.749 | 11.317 | 1 | 0 | 59.739 | 55.739 | 44.221 | 19.07 | 0 | 0 | 58.819 | 27.412 | [5 empty] | 0 | 17.345 | 21 | 3.3009 | 3.0625 | 2.8035 | 2.6087 | 0.45376 | 13.7466
2009-03-03 | 8:47 | 0 | 16.23 | 0 | 3 | 1 | 49.297 | 49.274 | 31.676 | 31.796 | 36.725 | 23.727 | 11.342 | 2 | 0 | 59.739 | 55.739 | 44.245 | 19.096 | 0 | 0 | 58.888 | 27.557 | [5 empty] | 0 | 17.501 | 22 | 3.2936 | 3.0555 | 2.8032 | 2.6087 | 0.44684 | 13.5668
2009-03-03 | 8:48 | 0 | 16.23 | 0 | 3 | 0 | 49.778 | 49.526 | 31.916 | 32.036 | 37.713 | 23.678 | 11.418 | 1 | 0 | 59.762 | 55.739 | 44.221 | 19.121 | 0 | 0 | 58.819 | 27.652 | [5 empty] | 0 | 17.742 | 0 | 3.2715 | 3.0345 | 2.8023 | 2.6087 | 0.4258 | 13.0156
2009-03-03 | 8:49 | 0 | 16.174 | 0 | 3 | 0 | 41.418 | 50.023 | 32.174 | 32.223 | 31.475 | 23.695 | 11.31 | 1 | 0 | 59.732 | 55.708 | 44.238 | 19.088 | 0 | 0 | 58.746 | 27.741 | [5 empty] | 0 | 9.195 | 1 | 3.3029 | 3.0644 | 2.013 | 1.8182 | 1.2462 | 37.7305
2009-03-03 | 8:50 | 0 | 16.23 | 0 | 4 | 0 | 35.457 | 41.872 | 32.589 | 32.565 | 27.459 | 23.702 | 11.295 | 1 | 0 | 59.716 | 55.694 | 44.269 | 19.121 | 0 | 0 | 58.776 | 27.893 | [5 empty] | 0 | 2.892 | 2 | 3.3073 | 3.0685 | 2.0132 | 1.8182 | 1.2504 | 37.8062
2009-03-03 | 8:51 | 0 | 16.207 | 0 | 3 | 0 | 34.046 | 35.926 | 33.106 | 32.964 | 26.255 | 23.727 | 11.317 | 0 | 0 | 59.762 | 55.715 | 44.293 | 19.121 | 0 | 0 | 58.797 | 27.991 | [5 empty] | 0 | 1.082 | 3 | 3.3009 | 3.0625 | 2.0129 | 1.8182 | 1.2443 | 37.6951
2009-03-03 | 8:52 | 0 | 16.207 | 0 | 3 | 0 | 33.787 | 34.517 | 33.505 | 33.505 | 28.086 | 23.702 | 11.146 | 0 | 0 | 59.739 | 55.694 | 44.269 | 19.096 | 0 | 0 | 58.73 | 28.037 | [5 empty] | 0 | 0.282 | 4 | 3.3507 | 3.1098 | 2.015 | 1.8182 | 1.2916 | 38.5475
2009-03-03 | 8:53 | 0 | 16.149 | 0 | 3 | 0 | 33.969 | 34.203 | 33.45 | 34.015 | 26.152 | 23.717 | 11.212 | 0 | 0 | 59.709 | 55.641 | 44.238 | 19.063 | 0 | 0 | 58.632 | 28.103 | [5 empty] | 0 | -0.046 | 5 | 3.3315 | 3.0915 | 2.0142 | 1.8182 | 1.2733 | 38.2215
2009-03-03 | 8:54 | 0 | 16.182 | 0 | 4 | 0 | 34.28 | 34.376 | 32.895 | 33.835 | 25.87 | 23.727 | 11.269 | 0 | 0 | 59.739 | 55.671 | 44.269 | 19.096 | 0 | 0 | 58.662 | 28.231 | [5 empty] | 0 | 0.445 | 6 | 3.3149 | 3.0757 | 2.0135 | 1.8182 | 1.2576 | 37.9369
2009-03-03 | 8:55 | 0 | 16.182 | 0 | 3 | 0 | 34.022 | 34.541 | 32.35 | 33.153 | 26.11 | 23.749 | 11.295 | 0 | 0 | 59.716 | 55.648 | 44.269 | 19.121 | 0 | 0 | 58.641 | 28.278 | [5 empty] | 0 | 0.869 | 7 | 3.3073 | 3.0685 | 2.0132 | 1.8182 | 1.2504 | 37.8062
2009-03-03 | 8:56 | 0 | 16.157 | 0 | 4 | 0 | 33.364 | 34.187 | 31.941 | 32.589 | 26.208 | 23.702 | 11.169 | 0 | 0 | 59.716 | 55.648 | 44.317 | 19.096 | 0 | 0 | 58.619 | 28.4 | [5 empty] | 0 | 0.775 | 8 | 3.344 | 3.1034 | 2.0147 | 1.8182 | 1.2852 | 38.4343
2009-03-03 | 8:57 | 0 | 16.182 | 0 | 3 | 0 | 32.799 | 33.529 | 31.747 | 32.23 | 24.568 | 23.678 | 11.244 | 0 | 0 | 59.693 | 55.648 | 44.293 | 19.121 | 0 | 0 | 58.641 | 28.52 | [5 empty] | 0 | 0.569 | 9 | 3.3221 | 3.0827 | 2.0138 | 1.8182 | 1.2645 | 38.0621
2009-03-03 | 8:58 | 0 | 16.207 | 1 | 4 | 0 | 32.397 | 32.988 | 31.556 | 31.987 | 24.016 | 23.653 | 11.244 | 0 | 0 | 59.65 | 55.624 | 44.245 | 19.07 | 0 | 0 | 58.619 | 28.567 | [5 empty] | 0 | 0.41 | 10 | 3.3221 | 3.0827 | 2.0138 | 1.8182 | 1.2645 | 38.0621
2009-03-03 | 8:59 | 1 | 16.182 | 0 | 3 | 0 | 42.413 | 32.565 | 31.387 | 31.867 | 33.67 | 23.629 | 11.317 | 0 | 0 | 59.627 | 55.601 | 44.245 | 19.096 | 0 | 0 | 58.573 | 28.64 | [5 empty] | 16.182 | 10.546 | 11 | 3.3009 | 3.0625 | 2.0129 | 1.8182 | 1.2443 | 37.6951
2009-03-03 | 9:00 | 0 | 16.182 | 0 | 4 | 0 | 46.659 | 43.329 | 31.122 | 31.701 | 33.904 | 23.582 | 11.295 | 1 | 0 | 59.627 | 55.578 | 44.245 | 19.121 | 0 | 0 | 58.55 | 28.712 | [5 empty] | 0 | 14.958 | 12 | 3.3073 | 3.0685 | 2.0132 | 1.8182 | 1.2504 | 37.8062
2009-03-03 | 9:01 | 0 | 16.182 | 0 | 4 | 0 | 47.231 | 46.888 | 31.002 | 31.433 | 34.187 | 23.557 | 11.169 | 2 | 0 | 59.604 | 55.557 | 44.221 | 19.096 | 0 | 0 | 58.573 | 28.81 | [5 empty] | 0 | 15.798 | 13 | 3.344 | 3.1034 | 2.0147 | 1.8182 | 1.2852 | 38.4343
2009-03-03 | 9:02 | 0 | 16.182 | 0 | 3 | 0 | 47.735 | 47.416 | 30.904 | 31.313 | 34.469 | 23.557 | 11.317 | 1 | 0 | 59.582 | 55.557 | 44.197 | 19.096 | 0 | 0 | 58.55 | 28.881 | [5 empty] | 0 | 16.422 | 14 | 3.3009 | 3.0625 | 2.0129 | 1.8182 | 1.2443 | 37.6951
2009-03-03 | 9:03 | 1 | 16.207 | 0 | 3 | 0 | 48.333 | 47.966 | 30.953 | 31.146 | 34.962 | 23.604 | 11.393 | 2 | 0 | 59.559 | 55.557 | 44.197 | 19.121 | 0 | 0 | 58.55 | 28.954 | [5 empty] | 16.207 | 17.187 | 15 | 3.2788 | 3.0414 | 2.012 | 1.8182 | 1.2232 | 37.3079
2009-03-03 | 9:04 | 0 | 16.182 | 0 | 3 | 0 | 48.562 | 48.538 | 31.122 | 31.217 | 35.739 | 23.629 | 11.589 | 2 | 0 | 59.582 | 55.557 | 44.176 | 19.121 | 0 | 0 | 58.507 | 28.954 | [5 empty] | 0 | 17.345 | 16 | 3.2217 | 2.9872 | 2.0097 | 1.8182 | 1.169 | 36.2849
2009-03-03 | 9:05 | 0 | 16.192 | 0 | 4 | 0 | 49.122 | 48.823 | 31.419 | 31.468 | 36.686 | 23.567 | 11.425 | 1 | 0 | 59.568 | 55.564 | 44.161 | 19.131 | 0 | 0 | 58.447 | 28.986 | [5 empty] | 0 | 17.654 | 17 | 3.2694 | 3.0326 | 2.0117 | 1.8182 | 1.2144 | 37.1433
2009-03-03 | 9:06 | 0 | 16.225 | 0 | 3 | 0 | 49.565 | 49.404 | 31.74 | 31.813 | 37.681 | 23.67 | 11.508 | 2 | 0 | 59.62 | 55.526 | 44.192 | 19.113 | 0 | 0 | 58.411 | 29.067 | [5 empty] | 0 | 17.752 | 18 | 3.2453 | 3.0096 | 2.0107 | 1.8182 | 1.1914 | 36.712
2009-03-03 | 9:07 | 1 | 16.167 | 0 | 3 | 0 | 49.831 | 49.764 | 32.191 | 32.095 | 34.83 | 23.638 | 11.327 | 1 | 0 | 59.614 | 55.564 | 44.161 | 19.156 | 0 | 0 | 58.381 | 29.18 | [5 empty] | 16.167 | 17.736 | 19 | 3.298 | 3.0597 | 2.0128 | 1.8182 | 1.2415 | 37.6444
2009-03-03 | 9:08 | 0 | 16.142 | 1 | 3 | 0 | 38.497 | 49.442 | 32.74 | 32.598 | 31.107 | 23.614 | 11.45 | 1 | 0 | 59.591 | 55.564 | 44.231 | 19.131 | 0 | 0 | 58.313 | 29.276 | [5 empty] | 0 | 5.899 | 20 | 3.2622 | 3.0256 | 2.0114 | 1.8182 | 1.2075 | 37.0141
2009-03-03 | 9:09 | 0 | 16.116 | 0 | 3 | 0 | 34.971 | 38.897 | 33.35 | 33.256 | 31.541 | 23.663 | 11.425 | 0 | 0 | 59.614 | 55.543 | 44.231 | 19.106 | 0 | 0 | 58.224 | 29.371 | [5 empty] | 0 | 1.715 | 21 | 3.2694 | 3.0326 | 2.0117 | 1.8182 | 1.2144 | 37.1433
2009-03-03 | 9:10 | 0 | 16.091 | 0 | 4 | 0 | 34.407 | 35.419 | 33.749 | 33.821 | 29.155 | 23.687 | 11.599 | 1 | 0 | 59.614 | 55.543 | 44.324 | 19.131 | 0 | 0 | 58.29 | 29.469 | [5 empty] | 0 | 0.586 | 22 | 3.2188 | 2.9844 | 2.0096 | 1.8182 | 1.1662 | 36.2317
2009-03-03 | 9:11 | 0 | 16.091 | 0 | 3 | 0 | 34.455 | 34.806 | 33.914 | 34.337 | 28.192 | 23.734 | 11.476 | 0 | 0 | 59.591 | 55.519 | 44.279 | 19.106 | 0 | 0 | 58.267 | 29.469 | [5 empty] | 0 | 0.118 | 23 | 3.2546 | 3.0184 | 2.0111 | 1.8182 | 1.2003 | 36.879
2009-03-03 | 9:12 | 0 | 16.091 | 0 | 4 | 0 | 34.713 | 34.854 | 33.373 | 34.479 | 29.226 | 23.734 | 11.425 | 0 | 0 | 59.614 | 55.519 | 44.324 | 19.131 | 0 | 0 | 58.29 | 29.516 | [5 empty] | 0 | 0.234 | 24 | 3.2694 | 3.0326 | 2.0117 | 1.8182 | 1.2144 | 37.1433
2009-03-03 | 9:13 | 0 | 16.101 | 0 | 3 | 0 | 34.675 | 35.026 | 32.582 | 33.756 | 28.199 | 23.815 | 11.508 | 0 | 0 | 59.643 | 55.526 | 44.355 | 19.163 | 0 | 0 | 58.297 | 29.597 | [5 empty] | 0 | 0.919 | 25 | 3.2453 | 3.0096 | 2.0107 | 1.8182 | 1.1914 | 36.712
2009-03-03 | 9:14 | 0 | 16.069 | 0 | 4 | 0 | 33.89 | 34.878 | 32.071 | 32.998 | 26.843 | 23.879 | 11.327 | 0 | 0 | 59.568 | 55.473 | 44.324 | 19.106 | 0 | 0 | 58.267 | 29.614 | [5 empty] | 0 | 0.892 | 26 | 3.298 | 3.0597 | 2.0128 | 1.8182 | 1.2415 | 37.6444
2009-03-03 | 9:15 | 0 | 16.069 | 0 | 3 | 0 | 33.091 | 34.007 | 31.806 | 32.48 | 27.589 | 23.783 | 11.352 | 0 | 0 | 59.545 | 55.496 | 44.324 | 19.131 | 0 | 0 | 58.247 | 29.66 | [5 empty] | 0 | 0.611 | 27 | 3.2907 | 3.0528 | 2.0125 | 1.8182 | 1.2346 | 37.5174
2009-03-03 | 9:16 | 0 | 16.116 | 0 | 4 | 0 | 32.622 | 33.232 | 31.708 | 32.24 | 26.095 | 23.857 | 11.403 | 0 | 0 | 59.545 | 55.473 | 44.324 | 19.156 | 0 | 0 | 58.267 | 29.71 | [5 empty] | 0 | 0.382 | 28 | 3.2758 | 3.0386 | 2.0119 | 1.8182 | 1.2205 | 37.2566
2009-03-03 | 9:17 | 0 | 16.091 | 0 | 4 | 0 | 32.287 | 32.763 | 31.517 | 32.095 | 28.336 | 23.808 | 11.403 | 0 | 0 | 59.502 | 55.428 | 44.279 | 19.131 | 0 | 0 | 58.178 | 29.734 | [5 empty] | 0 | 0.192 | 29 | 3.2758 | 3.0386 | 2.0119 | 1.8182 | 1.2205 | 37.2566
2009-03-03 | 9:18 | 0 | 16.069 | 0 | 3 | 0 | 43.339 | 32.857 | 31.276 | 31.877 | 33.749 | 23.808 | 11.45 | 0 | 0 | 59.479 | 55.428 | 44.255 | 19.156 | 0 | 0 | 58.201 | 29.759 | [5 empty] | 0 | 11.462 | 30 | 3.2622 | 3.0256 | 2.0114 | 1.8182 | 1.2075 | 37.0141
2009-03-03 | 9:19 | 0 | 16.149 | 1 | 4 | 0 | 46.538 | 44.379 | 31.065 | 31.669 | 33.969 | 23.766 | 11.682 | 1 | 0 | 59.509 | 55.435 | 44.31 | 19.163 | 0 | 0 | 58.185 | 29.837 | [5 empty] | 0 | 14.869 | 31 | 3.1946 | 2.9614 | 2.0086 | 1.8182 | 1.1432 | 35.7866
2009-03-03 | 9:20 | 1 | 16.091 | 0 | 4 | 1 | 47.103 | 46.783 | 30.867 | 31.396 | 34.172 | 23.759 | 11.674 | 1 | 0 | 59.433 | 55.405 | 44.255 | 19.131 | 0 | 0 | 58.112 | 29.83 | [5 empty] | 16.091 | 15.707 | 32 | 3.1969 | 2.9636 | 2.0087 | 1.8182 | 1.1455 | 35.8298
2009-03-03 | 9:21 | 0 | 16.142 | 0 | 3 | 0 | 47.448 | 47.287 | 30.793 | 31.154 | 34.526 | 23.759 | 11.649 | 2 | 0 | 59.433 | 55.382 | 44.207 | 19.131 | 0 | 0 | 58.133 | 29.925 | [5 empty] | 0 | 16.294 | 0 | 3.2042 | 2.9706 | 2.009 | 1.8182 | 1.1524 | 35.9644
2009-03-03 | 9:22 | 0 | 16.142 | 0 | 4 | 0 | 47.882 | 47.654 | 30.913 | 31.034 | 34.995 | 23.712 | 11.87 | 1 | 0 | 59.433 | 55.382 | 44.207 | 19.131 | 0 | 0 | 58.089 | 29.925 | [5 empty] | 0 | 16.848 | 1 | 3.1399 | 2.9094 | 2.7969 | 2.6087 | 0.30069 | 9.5765
2009-03-03 | 9:23 | 0 | 16.116 | 0 | 3 | 0 | 48.205 | 48.09 | 31.227 | 31.298 | 35.866 | 23.808 | 12.167 | 2 | 0 | 59.433 | 55.382 | 44.231 | 19.156 | 0 | 0 | 58.089 | 30.045 | [5 empty] | 0 | 16.907 | 2 | 3.0534 | 2.8272 | 2.7934 | 2.6087 | 0.21848 | 7.1553
2009-03-03 | 9:24 | 1 | 16.116 | 0 | 3 | 0 | 48.433 | 48.48 | 31.588 | 31.661 | 36.806 | 23.857 | 12.267 | 2 | 0 | 59.41 | 55.382 | 44.183 | 19.156 | 0 | 0 | 58.044 | 30.045 | [5 empty] | 16.116 | 16.772 | 3 | 3.0242 | 2.7995 | 2.7922 | 2.6087 | 0.1908 | 6.309
2009-03-03 | 9:25 | 0 | 16.142 | 0 | 3 | 0 | 48.961 | 48.8 | 31.997 | 32.046 | 37.674 | 23.857 | 12.167 | 1 | 0 | 59.433 | 55.382 | 44.183 | 19.178 | 0 | 0 | 58.021 | 30.094 | [5 empty] | 0 | 16.915 | 4 | 3.0534 | 2.8272 | 2.7934 | 2.6087 | 0.21848 | 7.1553
2009-03-03 | 9:26 | 0 | 16.116 | 0 | 4 | 0 | 49.579 | 49.283 | 32.575 | 32.456 | 36.665 | 23.857 | 12.192 | 2 | 0 | 59.433 | 55.405 | 44.207 | 19.204 | 0 | 0 | 57.955 | 30.144 | [5 empty] | 0 | 17.123 | 5 | 3.0461 | 2.8203 | 2.7931 | 2.6087 | 0.21156 | 6.9453
2009-03-03 | 9:27 | 0 | 16.116 | 0 | 3 | 0 | 39.179 | 49.488 | 33.163 | 33.067 | 32.117 | 23.903 | 11.895 | 1 | 0 | 59.433 | 55.405 | 44.231 | 19.204 | 0 | 0 | 57.977 | 30.215 | [5 empty] | 0 | 6.112 | 6 | 3.1326 | 2.9025 | 2.7966 | 2.6087 | 0.29377 | 9.3779
2009-03-03 | 9:28 | 0 | 16.116 | 0 | 3 | 0 | 35.466 | 39.413 | 33.656 | 33.704 | 29.516 | 23.857 | 12.069 | 0 | 0 | 59.456 | 55.382 | 44.324 | 19.178 | 0 | 0 | 58.021 | 30.264 | [5 empty] | 0 | 1.762 | 7 | 3.0819 | 2.8543 | 2.7946 | 2.6087 | 0.24561 | 7.9693
2009-03-03 | 9:29 | 0 | 16.091 | 0 | 3 | 0 | 34.83 | 35.818 | 33.986 | 34.172 | 29.276 | 23.928 | 11.823 | 0 | 0 | 59.479 | 55.358 | 44.348 | 19.178 | 0 | 0 | 58.021 | 30.264 | [5 empty] | 0 | 0.658 | 8 | 3.1535 | 2.9224 | 2.7975 | 2.6087 | 0.3137 | 9.9475
2009-03-03 | 9:30 | 0 | 16.091 | 1 | 4 | 0 | 34.83 | 35.23 | 34.103 | 34.62 | 30.239 | 23.952 | 11.599 | 0 | 0 | 59.479 | 55.358 | 44.302 | 19.229 | 0 | 0 | 57.977 | 30.313 | [5 empty] | 0 | 0.21 | 9 | 3.2188 | 2.9844 | 2.8001 | 2.6087 | 0.3757 | 11.6722
2009-03-03 | 9:31 | 0 | 16.046 | 0 | 3 | 0 | 34.926 | 35.184 | 33.562 | 34.596 | 29.83 | 23.928 | 11.823 | 0 | 0 | 59.479 | 55.335 | 44.42 | 19.178 | 0 | 0 | 58 | 30.359 | [5 empty] | 0 | 0.33 | 10 | 3.1535 | 2.9224 | 2.7975 | 2.6087 | 0.3137 | 9.9475
2009-03-03 | 9:32 | 0 | 16.046 | 0 | 4 | 0 | 34.806 | 35.23 | 32.716 | 33.914 | 26.914 | 24.001 | 12.019 | 0 | 0 | 59.41 | 55.358 | 44.348 | 19.229 | 0 | 0 | 57.977 | 30.384 | [5 empty] | 0 | 0.892 | 11 | 3.0965 | 2.8681 | 2.7952 | 2.6087 | 0.25945 | 8.3787
2009-03-03 | 9:33 | 0 | 16.069 | 0 | 4 | 0 | 34.079 | 35.019 | 32.24 | 33.067 | 26.674 | 23.928 | 11.921 | 0 | 0 | 59.41 | 55.358 | 44.372 | 19.229 | 0 | 0 | 57.955 | 30.433 | [5 empty] | 0 | 1.012 | 12 | 3.125 | 2.8953 | 2.7963 | 2.6087 | 0.28657 | 9.1703
2009-03-03 | 9:34 | 0 | 16.116 | 0 | 3 | 0 | 33.28 | 34.196 | 31.997 | 32.575 | 26.336 | 23.928 | 11.823 | 0 | 0 | 59.433 | 55.312 | 44.396 | 19.178 | 0 | 0 | 57.977 | 30.479 | [5 empty] | 0 | 0.705 | 13 | 3.1535 | 2.9224 | 2.7975 | 2.6087 | 0.3137 | 9.9475
2009-03-03 | 9:35 | 0 | 16.116 | 0 | 4 | 0 | 32.763 | 33.326 | 31.757 | 32.336 | 26.48 | 23.903 | 11.699 | 0 | 0 | 59.39 | 55.291 | 44.372 | 19.178 | 0 | 0 | 57.955 | 30.528 | [5 empty] | 0 | 0.427 | 14 | 3.1897 | 2.9567 | 2.7989 | 2.6087 | 0.34802 | 10.9109
2009-03-03 | 9:36 | 0 | 16.091 | 0 | 3 | 0 | 32.431 | 32.926 | 31.661 | 32.215 | 30.673 | 23.857 | 11.722 | 0 | 0 | 59.39 | 55.267 | 44.372 | 19.178 | 0 | 0 | 57.932 | 30.553 | [5 empty] | 0 | 0.216 | 15 | 3.183 | 2.9504 | 2.7987 | 2.6087 | 0.34165 | 10.7339
2009-03-03 | 9:37 | 0 | 16.101 | 0 | 4 | 0 | 44.238 | 33.381 | 31.428 | 32.103 | 33.945 | 23.888 | 11.682 | 0 | 0 | 59.374 | 55.321 | 44.334 | 19.236 | 0 | 0 | 57.916 | 30.609 | [5 empty] | 0 | 12.135 | 16 | 3.1946 | 2.9614 | 2.7991 | 2.6087 | 0.35273 | 11.0413
2009-03-03 | 9:38 | 1 | 16.101 | 0 | 3 | 0 | 47.11 | 45.047 | 31.186 | 31.813 | 34.11 | 23.839 | 11.78 | 1 | 0 | 59.374 | 55.274 | 44.31 | 19.211 | 0 | 0 | 57.916 | 30.631 | [5 empty] | 16.101 | 15.297 | 17 | 3.1661 | 2.9343 | 2.798 | 2.6087 | 0.3256 | 10.2841
2009-03-03 | 9:39 | 0 | 16.101 | 0 | 4 | 0 | 47.425 | 47.194 | 30.987 | 31.517 | 34.266 | 23.783 | 11.823 | 2 | 0 | 59.344 | 55.221 | 44.279 | 19.178 | 0 | 0 | 57.82 | 30.6 | [5 empty] | 0 | 15.908 | 18 | 3.1535 | 2.9224 | 2.7975 | 2.6087 | 0.3137 | 9.9475
2009-03-03 | 9:40 | 0 | 16.091 | 0 | 3 | 0 | 47.882 | 47.584 | 30.867 | 31.276 | 34.62 | 23.712 | 11.921 | 1 | 0 | 59.299 | 55.244 | 44.324 | 19.156 | 0 | 0 | 57.866 | 30.553 | [5 empty] | 0 | 16.606 | 19 | 3.125 | 2.8953 | 2.7963 | 2.6087 | 0.28657 | 9.1703
2009-03-03 | 9:41 | 0 | 16.069 | 1 | 4 | 0 | 48.387 | 48.02 | 30.962 | 31.154 | 35.16 | 23.734 | 11.946 | 2 | 0 | 59.299 | 55.221 | 44.302 | 19.156 | 0 | 0 | 57.82 | 30.6 | [5 empty] | 0 | 17.233 | 20 | 3.1177 | 2.8883 | 2.796 | 2.6087 | 0.27965 | 8.9697
2009-03-03 | 9:42 | 1 | 16.091 | 0 | 3 | 0 | 48.755 | 48.571 | 31.132 | 31.298 | 35.935 | 23.783 | 11.895 | 2 | 0 | 59.321 | 55.221 | 44.302 | 19.178 | 0 | 0 | 57.866 | 30.649 | [5 empty] | 16.091 | 17.457 | 21 | 3.1326 | 2.9025 | 2.7966 | 2.6087 | 0.29377 | 9.3779
2009-03-03 | 9:43 | 0 | 16.069 | 0 | 3 | 1 | 48.846 | 48.914 | 31.323 | 31.517 | 36.851 | 23.808 | 11.921 | 1 | 0 | 59.299 | 55.244 | 44.302 | 19.204 | 0 | 0 | 57.774 | 30.722 | [5 empty] | 0 | 17.329 | 22 | 3.125 | 2.8953 | 2.7963 | 2.6087 | 0.28657 | 9.1703
2009-03-03 | 9:44 | 0 | 16.069 | 0 | 3 | 0 | 49.397 | 49.166 | 31.708 | 31.806 | 37.744 | 23.808 | 11.624 | 2 | 0 | 59.296 | 55.195 | 44.298 | 19.204 | 0 | 0 | 57.772 | 30.769 | [5 empty] | 0 | 17.591 | 0 | 3.2115 | 2.9775 | 2.7998 | 2.6087 | 0.36878 | 11.4832
2009-03-03 | 9:45 | 0 | 16.033 | 0 | 3 | 0 | 43.606 | 49.612 | 32.176 | 32.105 | 32.274 | 23.795 | 11.735 | 1 | 0 | 59.306 | 55.183 | 44.286 | 19.166 | 0 | 0 | 57.761 | 30.852 | [5 empty] | 0 | 11.501 | 1 | 3.1792 | 2.9468 | 2.008 | 1.8182 | 1.1286 | 35.4989
2009-03-03 | 9:46 | 0 | 16.033 | 0 | 4 | 0 | 35.921 | 43.724 | 32.773 | 32.656 | 28.395 | 23.817 | 11.662 | 0 | 0 | 59.306 | 55.228 | 44.334 | 19.191 | 0 | 0 | 57.738 | 30.828 | [5 empty] | 0 | 3.265 | 2 | 3.2004 | 2.967 | 2.0089 | 1.8182 | 1.1488 | 35.8945
2009-03-03 | 9:47 | 0 | 16.079 | 0 | 3 | 0 | 34.278 | 36.344 | 33.354 | 33.189 | 27.208 | 23.766 | 11.729 | 1 | 0 | 59.278 | 55.176 | 44.329 | 19.161 | 0 | 0 | 57.688 | 30.774 | [5 empty] | 0 | 1.089 | 3 | 3.1809 | 2.9484 | 2.0081 | 1.8182 | 1.1302 | 35.5316
2009-03-03 | 9:48 | 0 | 16.104 | 0 | 3 | 0 | 34.113 | 34.794 | 33.713 | 33.782 | 25.889 | 23.842 | 11.735 | 0 | 0 | 59.306 | 55.204 | 44.381 | 19.191 | 0 | 0 | 57.692 | 30.852 | [5 empty] | 0 | 0.331 | 4 | 3.1792 | 2.9468 | 2.008 | 1.8182 | 1.1286 | 35.4989
2009-03-03 | 9:49 | 0 | 16.129 | 0 | 4 | 0 | 34.323 | 34.536 | 33.737 | 34.23 | 25.264 | 23.817 | 11.883 | 0 | 0 | 59.328 | 55.183 | 44.405 | 19.141 | 0 | 0 | 57.715 | 30.877 | [5 empty] | 0 | 0.093 | 5 | 3.1361 | 2.9058 | 2.0063 | 1.8182 | 1.0876 | 34.6805
2009-03-03 | 9:50 | 0 | 16.099 | 0 | 3 | 0 | 34.483 | 34.67 | 32.955 | 33.988 | 27.186 | 23.766 | 11.682 | 0 | 0 | 59.278 | 55.132 | 44.398 | 19.161 | 0 | 0 | 57.642 | 30.847 | [5 empty] | 0 | 0.495 | 6 | 3.1946 | 2.9614 | 2.0086 | 1.8182 | 1.1432 | 35.7866
2009-03-03 | 9:51 | 0 | 16.026 | 1 | 4 | 0 | 34.084 | 34.766 | 32.341 | 33.189 | 27.667 | 23.766 | 11.928 | 0 | 0 | 59.258 | 55.109 | 44.377 | 19.111 | 0 | 0 | 57.642 | 30.943 | [5 empty] | 0 | 0.895 | 7 | 3.123 | 2.8933 | 2.0057 | 1.8182 | 1.0751 | 34.4271
2009-03-03 | 9:52 | 0 | 16.079 | 0 | 3 | 0 | 33.431 | 34.299 | 31.936 | 32.632 | 24.879 | 23.795 | 12.18 | 0 | 0 | 59.262 | 55.16 | 44.405 | 19.166 | 0 | 0 | 57.692 | 30.923 | [5 empty] | 0 | 0.799 | 8 | 3.0496 | 2.8236 | 2.0028 | 1.8182 | 1.0054 | 32.9682
2009-03-03 | 9:53 | 0 | 16.104 | 0 | 4 | 0 | 32.866 | 33.548 | 31.865 | 32.321 | 25.6 | 23.771 | 12.154 | 0 | 0 | 59.239 | 55.113 | 44.405 | 19.166 | 0 | 0 | 57.646 | 30.901 | [5 empty] | 0 | 0.545 | 9 | 3.0572 | 2.8308 | 2.0031 | 1.8182 | 1.0126 | 33.122
2009-03-03 | 9:54 | 0 | 16.104 | 0 | 3 | 0 | 32.466 | 33.007 | 31.622 | 32.152 | 26.708 | 23.746 | 12.107 | 0 | 0 | 59.194 | 55.113 | 44.405 | 19.141 | 0 | 0 | 57.646 | 30.852 | [5 empty] | 0 | 0.314 | 10 | 3.0708 | 2.8438 | 2.0036 | 1.8182 | 1.0256 | 33.398
2009-03-03 | 9:55 | 1 | 16.104 | 0 | 4 | 0 | 39.798 | 32.632 | 31.477 | 31.931 | 33.472 | 23.692 | 12.247 | 0 | 0 | 59.166 | 55.062 | 44.329 | 19.136 | 0 | 0 | 57.665 | 30.872 | [5 empty] | 16.104 | 7.867 | 11 | 3.0301 | 2.805 | 2.002 | 1.8182 | 0.98685 | 32.5685
2009-03-03 | 9:56 | 0 | 16.129 | 0 | 3 | 0 | 46.011 | 41.231 | 31.188 | 31.791 | 33.854 | 23.697 | 12.353 | 1 | 0 | 59.171 | 55.046 | 44.381 | 19.166 | 0 | 0 | 57.669 | 30.923 | [5 empty] | 0 | 14.22 | 12 | 2.9992 | 2.7757 | 2.0007 | 1.8182 | 0.95751 | 31.9254
2009-03-03 | 9:57 | 0 | 16.104 | 0 | 4 | 0 | 46.998 | 46.286 | 30.923 | 31.526 | 34.089 | 23.697 | 11.933 | 1 | 0 | 59.171 | 55.069 | 44.334 | 19.191 | 0 | 0 | 57.646 | 30.997 | [5 empty] | 0 | 15.472 | 13 | 3.1215 | 2.8919 | 2.0057 | 1.8182 | 1.0738 | 34.3989
2009-03-03 | 9:58 | 0 | 16.079 | 0 | 3 | 0 | 47.546 | 47.089 | 30.803 | 31.213 | 34.323 | 23.673 | 12.255 | 2 | 0 | 59.15 | 55.046 | 44.358 | 19.191 | 0 | 0 | 57.58 | 31.068 | [5 empty] | 0 | 16.333 | 14 | 3.0277 | 2.8028 | 2.0019 | 1.8182 | 0.98463 | 32.5204
2009-03-03 | 9:59 | 1 | 16.056 | 0 | 4 | 0 | 47.936 | 47.684 | 30.779 | 31.092 | 34.84 | 23.651 | 12.798 | 1 | 0 | 59.15 | 55.022 | 44.381 | 19.166 | 0 | 0 | 57.557 | 31.117 | [5 empty] | 16.056 | 16.844 | 15 | 2.8696 | 2.6525 | 1.9955 | 1.8182 | 0.83433 | 29.0746
2009-03-03 | 10:00 | 0 | 16.104 | 0 | 3 | 0 | 48.282 | 48.097 | 31.021 | 31.092 | 35.404 | 23.673 | 12.798 | 2 | 0 | 59.15 | 55.046 | 44.358 | 19.191 | 0 | 0 | 57.58 | 31.117 | [5 empty] | 0 | 17.19 | 16 | 2.8696 | 2.6525 | 1.9955 | 1.8182 | 0.83433 | 29.0746
2009-03-03 | 10:01 | 0 | 16.104 | 0 | 3 | 0 | 48.464 | 48.534 | 31.213 | 31.357 | 36.251 | 23.651 | 13.019 | 2 | 0 | 59.128 | 54.999 | 44.334 | 19.191 | 0 | 0 | 57.603 | 31.068 | [5 empty] | 0 | 17.107 | 17 | 2.8053 | 2.5913 | 1.9929 | 1.8182 | 0.77316 | 27.561
2009-03-03 | 10:02 | 0 | 16.129 | 1 | 4 | 0 | 48.762 | 48.739 | 31.575 | 31.622 | 37.354 | 23.697 | 13.095 | 1 | 0 | 59.105 | 55.046 | 44.31 | 19.216 | 0 | 0 | 57.603 | 31.046 | [5 empty] | 0 | 17.14 | 18 | 2.7831 | 2.5703 | 1.992 | 1.8182 | 0.75212 | 27.0243
2009-03-03 | 10:03 | 1 | 16.129 | 0 | 3 | 0 | 49.267 | 49.105 | 31.911 | 31.936 | 38.201 | 23.722 | 12.921 | 2 | 0 | 59.15 | 54.999 | 44.334 | 19.216 | 0 | 0 | 57.58 | 31.092 | [5 empty] | 16.129 | 17.331 | 19 | 2.8338 | 2.6185 | 1.994 | 1.8182 | 0.80029 | 28.2407
2009-03-03 | 10:04 | 0 | 16.154 | 0 | 3 | 0 | 42.054 | 49.565 | 32.49 | 32.321 | 31.911 | 23.722 | 13.095 | 1 | 0 | 59.153 | 55.025 | 44.312 | 19.191 | 0 | 0 | 57.585 | 31.095 | [5 empty] | 0 | 9.733 | 20 | 2.7831 | 2.5703 | 1.992 | 1.8182 | 0.75212 | 27.0243
2009-03-03 | 10:05 | 0 | 16.157 | 0 | 3 | 0 | 35.739 | 42.224 | 33.082 | 32.964 | 30.134 | 23.822 | 12.873 | 0 | 0 | 59.178 | 55.05 | 44.386 | 19.244 | 0 | 0 | 57.587 | 31.146 | [5 empty] | 0 | 2.775 | 21 | 2.8478 | 2.6318 | 1.9946 | 1.8182 | 0.81357 | 28.5686
2009-03-03 | 10:06 | 0 | 16.182 | 0 | 4 | 0 | 34.469 | 36.115 | 33.529 | 33.505 | 29.339 | 23.798 | 12.873 | 0 | 0 | 59.201 | 55.029 | 44.458 | 19.244 | 0 | 0 | 57.564 | 31.168 | [5 empty] | 0 | 0.964 | 22 | 2.8478 | 2.6318 | 1.9946 | 1.8182 | 0.81357 | 28.5686
2009-03-03 | 10:07 | 0 | 16.157 | 0 | 3 | 0 | 34.28 | 34.821 | 33.787 | 33.976 | 31.916 | 23.822 | 12.702 | 0 | 0 | 59.157 | 55.05 | 44.386 | 19.244 | 0 | 0 | 57.542 | 31.217 | [5 empty] | 0 | 0.304 | 23 | 2.8976 | 2.6791 | 1.9966 | 1.8182 | 0.8609 | 29.7112
2009-03-03 | 10:08 | 0 | 16.139 | 0 | 3 | 0 | 34.5 | 34.758 | 33.608 | 34.335 | 30.671 | 23.879 | 12.587 | 0 | 0 | 59.253 | 55.081 | 44.489 | 19.327 | 0 | 0 | 57.505 | 31.298 | [5 empty] | 0 | 0.165 | 24 | 2.9311 | 2.7109 | 1.998 | 1.8182 | 0.89274 | 30.4577
2009-03-03 | 10:09 | 0 | 16.084 | 0 | 4 | 0 | 34.562 | 34.775 | 32.778 | 33.904 | 28.157 | 23.798 | 12.406 | 1 | 0 | 59.178 | 54.983 | 44.48 | 19.244 | 0 | 0 | 57.453 | 31.291 | [5 empty] | 0 | 0.658 | 25 | 2.9838 | 2.761 | 2.0001 | 1.8182 | 0.94284 | 31.5988
2009-03-03 | 10:10 | 0 | 16.116 | 0 | 3 | 0 | 34.101 | 34.782 | 32.262 | 33.113 | 28.167 | 23.781 | 12.562 | 0 | 0 | 59.207 | 55.013 | 44.557 | 19.277 | 0 | 0 | 57.482 | 31.323 | [5 empty] | 0 | 0.988 | 26 | 2.9383 | 2.7178 | 1.9983 | 1.8182 | 0.89966 | 30.6178
2009-03-03 | 10:11 | 0 | 16.116 | 0 | 4 | 0 | 33.278 | 34.218 | 31.997 | 32.644 | 26.721 | 23.854 | 12.577 | 0 | 0 | 59.178 | 54.959 | 44.458 | 19.244 | 0 | 0 | 57.498 | 31.291 | [5 empty] | 0 | 0.634 | 27 | 2.934 | 2.7137 | 1.9981 | 1.8182 | 0.8955 | 30.5219
2009-03-03 | 10:12 | 0 | 16.084 | 0 | 3 | 0 | 32.778 | 33.436 | 31.772 | 32.375 | 26.375 | 23.773 | 12.454 | 0 | 0 | 59.134 | 55.006 | 44.48 | 19.269 | 0 | 0 | 57.475 | 31.267 | [5 empty] | 0 | 0.403 | 28 | 2.9698 | 2.7477 | 1.9995 | 1.8182 | 0.92955 | 31.3002
2009-03-03 | 10:13 | 0 | 16.106 | 1 | 4 | 0 | 32.495 | 32.919 | 31.627 | 32.157 | 27.267 | 23.727 | 12.406 | 0 | 0 | 59.089 | 54.936 | 44.48 | 19.244 | 0 | 0 | 57.498 | 31.313 | [5 empty] | 0 | 0.338 | 29 | 2.9838 | 2.761 | 2.0001 | 1.8182 | 0.94284 | 31.5988
2009-03-03 | 10:14 | 0 | 16.139 | 0 | 4 | 0 | 39.459 | 32.668 | 31.465 | 31.997 | 33.467 | 23.734 | 12.363 | 0 | 0 | 59.096 | 54.945 | 44.465 | 19.251 | 0 | 0 | 57.505 | 31.419 | [5 empty] | 0 | 7.462 | 30 | 2.9963 | 2.7729 | 2.0006 | 1.8182 | 0.95474 | 31.864
2009-03-03 | 10:15 | 0 | 16.084 | 0 | 3 | 0 | 45.857 | 40.767 | 31.048 | 31.772 | 33.718 | 23.653 | 12.283 | 0 | 0 | 59.043 | 54.936 | 44.386 | 19.244 | 0 | 0 | 57.498 | 31.387 | [5 empty] | 0 | 14.085 | 31 | 3.0196 | 2.7951 | 2.0015 | 1.8182 | 0.97688 | 32.3515
2009-03-03 | 10:16 | 0 | 16.084 | 0 | 4 | 1 | 46.935 | 46.109 | 30.928 | 31.507 | 34.07 | 23.653 | 12.479 | 1 | 0 | 59.043 | 54.891 | 44.458 | 19.219 | 0 | 0 | 57.475 | 31.362 | [5 empty] | 0 | 15.428 | 32 | 2.9625 | 2.7408 | 1.9992 | 1.8182 | 0.92263 | 31.1435
2009-03-03 | 10:17 | 1 | 16.061 | 0 | 3 | 0 | 47.644 | 47.049 | 30.783 | 31.242 | 34.352 | 23.653 | 12.381 | 2 | 0 | 59.043 | 54.891 | 44.434 | 19.219 | 0 | 0 | 57.43 | 31.387 | [5 empty] | 16.061 | 16.402 | 0 | 2.9911 | 2.7679 | 2.0004 | 1.8182 | 0.94976 | 31.7533
2009-03-03 | 10:18 | 0 | 16.061 | 0 | 3 | 0 | 48.424 | 47.782 | 30.688 | 31.073 | 34.799 | 23.653 | 12.504 | 2 | 0 | 59 | 54.891 | 44.386 | 19.244 | 0 | 0 | 57.384 | 31.387 | [5 empty] | 0 | 17.351 | 1 | 2.9552 | 2.7339 | 2.6808 | 2.5 | 0.23389 | 7.9145
2009-03-03 | 10:19 | 0 | 16.116 | 0 | 4 | 0 | 48.821 | 48.569 | 30.864 | 31.08 | 35.533 | 23.636 | 12.338 | 1 | 0 | 59.023 | 54.891 | 44.386 | 19.244 | 0 | 0 | 57.43 | 31.433 | [5 empty] | 0 | 17.741 | 2 | 3.0036 | 2.7798 | 2.6827 | 2.5 | 0.27984 | 9.317
2009-03-03 | 10:20 | 1 | 16.116 | 0 | 3 | 0 | 49.211 | 49.005 | 31.034 | 31.225 | 36.356 | 23.709 | 12.461 | 2 | 0 | 59.052 | 54.922 | 44.465 | 19.302 | 0 | 0 | 57.437 | 31.443 | [5 empty] | 16.116 | 17.986 | 3 | 2.9678 | 2.7458 | 2.6813 | 2.5 | 0.2458 | 8.2822
2009-03-03 | 10:21 | 0 | 16.061 | 0 | 3 | 0 | 49.57 | 49.365 | 31.313 | 31.387 | 37.055 | 23.604 | 12.084 | 1 | 0 | 59.023 | 54.868 | 44.386 | 19.269 | 0 | 0 | 57.384 | 31.458 | [5 empty] | 0 | 18.183 | 4 | 3.0775 | 2.8501 | 2.6857 | 2.5 | 0.35015 | 11.3776
2009-03-03 | 10:22 | 0 | 16.069 | 0 | 3 | 0 | 39.107 | 49.647 | 31.539 | 31.683 | 30.985 | 23.709 | 12.117 | 1 | 0 | 59.029 | 54.922 | 44.417 | 19.302 | 0 | 0 | 57.414 | 31.49 | [5 empty] | 0 | 7.424 | 5 | 3.0679 | 2.841 | 2.6853 | 2.5 | 0.34101 | 11.1155
2009-03-03 | 10:23 | 0 | 16.044 | 1 | 3 | 0 | 34.452 | 39.552 | 32.044 | 31.973 | 28.309 | 23.66 | 12.041 | 0 | 0 | 59.052 | 54.898 | 44.441 | 19.277 | 0 | 0 | 57.437 | 31.539 | [5 empty] | 0 | 2.479 | 6 | 3.0901 | 2.8621 | 2.6862 | 2.5 | 0.36205 | 11.7166
2009-03-03 | 10:24 | 0 | 16.036 | 0 | 3 | 0 | 33.34 | 34.868 | 32.52 | 32.495 | 26.304 | 23.678 | 12.22 | 1 | 0 | 59.057 | 54.882 | 44.446 | 19.231 | 0 | 0 | 57.375 | 31.519 | [5 empty] | 0 | 0.845 | 7 | 3.0379 | 2.8125 | 2.6841 | 2.5 | 0.3125 | 10.2867
2009-03-03 | 10:25 | 0 | 16.094 | 0 | 4 | 0 | 33.302 | 33.842 | 32.974 | 33.067 | 28.072 | 23.685 | 12.29 | 0 | 0 | 59.075 | 54.901 | 44.512 | 19.277 | 0 | 0 | 57.395 | 31.492 | [5 empty] | 0 | 0.235 | 8 | 3.0176 | 2.7931 | 2.6833 | 2.5 | 0.29313 | 9.7141
2009-03-03 | 10:26 | 0 | 16.089 | 0 | 3 | 0 | 33.486 | 33.651 | 32.852 | 33.438 | 28.861 | 23.68 | 12.086 | 0 | 0 | 59.027 | 54.849 | 44.46 | 19.271 | 0 | 0 | 57.368 | 31.487 | [5 empty] | 0 | 0.048 | 9 | 3.077 | 2.8496 | 2.6857 | 2.5 | 0.3496 | 11.3617
2009-03-03 | 10:27 | 0 | 16.038 | 0 | 4 | 0 | 33.651 | 33.792 | 32.328 | 33.251 | 29.197 | 23.68 | 12.137 | 0 | 0 | 59.048 | 54.849 | 44.46 | 19.271 | 0 | 0 | 57.389 | 31.534 | [5 empty] | 0 | 0.4 | 10 | 3.0621 | 2.8355 | 2.6851 | 2.5 | 0.33548 | 10.9558
2009-03-03 | 10:28 | 0 | 16.044 | 0 | 3 | 0 | 33.373 | 33.89 | 31.877 | 32.644 | 28.383 | 23.685 | 12.142 | 0 | 0 | 59.054 | 54.854 | 44.559 | 19.302 | 0 | 0 | 57.373 | 31.588 | [5 empty] | 0 | 0.729 | 11 | 3.0606 | 2.8341 | 2.685 | 2.5 | 0.33409 | 10.9158
2009-03-03 | 10:29 | 0 | 16.038 | 0 | 4 | 0 | 32.804 | 33.462 | 31.583 | 32.184 | 26.86 | 23.633 | 12.185 | 0 | 0 | 59.027 | 54.826 | 44.508 | 19.246 | 0 | 0 | 57.3 | 31.583 | [5 empty] | 0 | 0.62 | 12 | 3.0481 | 2.8222 | 2.6845 | 2.5 | 0.32219 | 10.5702
2009-03-03 | 10:30 | 0 | 16.094 | 0 | 3 | 0 | 32.382 | 32.95 | 31.394 | 31.948 | 26.819 | 23.663 | 12.388 | 0 | 0 | 58.986 | 54.831 | 44.489 | 19.302 | 0 | 0 | 57.281 | 31.588 | [5 empty] | 0 | 0.434 | 13 | 2.989 | 2.766 | 2.6821 | 2.5 | 0.266 | 8.8993
2009-03-03 | 10:31 | 0 | 16.069 | 0 | 4 | 0 | 32.071 | 32.502 | 31.154 | 31.732 | 28.913 | 23.614 | 12.511 | 0 | 0 | 58.94 | 54.763 | 44.465 | 19.251 | 0 | 0 | 57.281 | 31.588 | [5 empty] | 0 | 0.339 | 14 | 2.9532 | 2.732 | 2.6807 | 2.5 | 0.23196 | 7.8544
2009-03-03 | 10:32 | 0 | 16.038 | 0 | 3 | 0 | 43.475 | 32.57 | 30.955 | 31.534 | 33.204 | 23.609 | 12.531 | 0 | 0 | 58.913 | 54.758 | 44.415 | 19.246 | 0 | 0 | 57.277 | 31.558 | [5 empty] | 0 | 11.941 | 15 | 2.9474 | 2.7264 | 2.6804 | 2.5 | 0.22642 | 7.6821
2009-03-03 | 10:33 | 0 | 16.038 | 0 | 4 | 0 | 46.524 | 44.202 | 30.715 | 31.343 | 33.531 | 23.609 | 12.531 | 1 | 0 | 58.87 | 54.735 | 44.367 | 19.271 | 0 | 0 | 57.254 | 31.558 | [5 empty] | 0 | 15.181 | 16 | 2.9474 | 2.7264 | 2.6804 | 2.5 | 0.22642 | 7.6821
2009-03-03 | 10:34 | 1 | 16.119 | 0 | 3 | 0 | 47.012 | 46.713 | 30.624 | 31.154 | 33.797 | 23.589 | 12.66 | 1 | 0 | 58.92 | 54.74 | 44.444 | 19.277 | 0 | 0 | 57.215 | 31.588 | [5 empty] | 16.119 | 15.858 | 17 | 2.9098 | 2.6907 | 2.6789 | 2.5 | 0.19071 | 6.5541
2009-03-03 | 10:35 | 0 | 16.094 | 1 | 4 | 0 | 47.677 | 47.126 | 30.6 | 30.962 | 34.148 | 23.518 | 12.562 | 2 | 0 | 58.897 | 54.74 | 44.444 | 19.302 | 0 | 0 | 57.215 | 31.612 | [5 empty] | 0 | 16.715 | 18 | 2.9383 | 2.7178 | 2.6801 | 2.5 | 0.21784 | 7.4136
2009-03-03 | 10:36 | 0 | 16.089 | 0 | 3 | 0 | 48.107 | 47.831 | 30.595 | 30.835 | 34.66 | 23.535 | 12.579 | 2 | 0 | 58.87 | 54.712 | 44.391 | 19.246 | 0 | 0 | 57.165 | 31.583 | [5 empty] | 0 | 17.272 | 19 | 2.9334 | 2.7131 | 2.6799 | 2.5 | 0.21313 | 7.2657
2009-03-03 | 10:37 | 0 | 16.109 | 0 | 3 | 0 | 48.221 | 48.268 | 30.739 | 30.909 | 35.366 | 23.535 | 12.655 | 1 | 0 | 58.847 | 54.712 | 44.367 | 19.221 | 0 | 0 | 57.165 | 31.534 | [5 empty] | 0 | 17.312 | 20 | 2.9113 | 2.6921 | 2.679 | 2.5 | 0.1921 | 6.5984
2009-03-03 | 10:38 | 1 | 16.134 | 0 | 3 | 0 | 48.634 | 48.475 | 30.98 | 31.1 | 36.282 | 23.56 | 12.901 | 2 | 0 | 58.87 | 54.712 | 44.415 | 19.221 | 0 | 0 | 57.119 | 31.534 | [5 empty] | 16.134 | 17.534 | 21 | 2.8396 | 2.624 | 2.6761 | 2.5 | 0.124 | 4.3669
2009-03-03 | 10:39 | 0 | 16.214 | 0 | 3 | 0 | 48.984 | 48.914 | 31.298 | 31.274 | 37.275 | 23.589 | 13.054 | 2 | 0 | 58.897 | 54.672 | 44.444 | 19.277 | 0 | 0 | 57.081 | 31.563 | [5 empty] | 0 | 17.71 | 22 | 2.7951 | 2.5817 | 2.6743 | 2.5 | 0.081653 | 2.9213
2009-03-03 | 10:40 | 0 | 16.134 | 0 | 4 | 1 | 49.208 | 49.255 | 31.678 | 31.629 | 38.093 | 23.633 | 13.173 | 1 | 0 | 58.847 | 54.712 | 44.415 | 19.246 | 0 | 0 | 57.099 | 31.509 | [5 empty] | 0 | 17.579 | 23 | 2.7604 | 2.5487 | 2.6729 | 2.5 | 0.048714 | 1.7647
2009-03-03 | 10:41 | 0 | 16.214 | 0 | 3 | 0 | 49.535 | 49.558 | 32.311 | 32.117 | 35.395 | 23.685 | 13.303 | 2 | 0 | 58.92 | 54.716 | 44.42 | 19.277 | 0 | 0 | 57.103 | 31.539 | [5 empty] | 0 | 17.418 | 0 | 2.7226 | 2.5127 | 2.6713 | 2.5 | 0.01273 | 0.46756
2009-03-03 | 10:42 | 0 | 16.209 | 0 | 3 | 0 | 38.397 | 49.232 | 32.852 | 32.687 | 29.702 | 23.633 | 13.444 | 0 | 0 | 58.892 | 54.688 | 44.46 | 19.246 | 0 | 0 | 57.119 | 31.509 | [5 empty] | 0 | 5.71 | 1 | 2.6815 | 2.4737 | 1.9878 | 1.8182 | 0.65552 | 24.4459
2009-03-03 | 10:43 | 0 | 16.209 | 0 | 3 | 0 | 35.084 | 38.844 | 33.345 | 33.251 | 28.692 | 23.754 | 13.396 | 1 | 0 | 58.892 | 54.665 | 44.465 | 19.277 | 0 | 0 | 57.147 | 31.517 | [5 empty] | 0 | 1.833 | 2 | 2.6955 | 2.487 | 1.9884 | 1.8182 | 0.66881 | 24.8121
2009-03-03 | 10:44 | 0 | 16.214 | 0 | 3 | 0 | 34.479 | 35.512 | 33.632 | 33.725 | 27.589 | 23.783 | 13.029 | 0 | 0 | 58.943 | 54.719 | 44.536 | 19.302 | 0 | 0 | 57.149 | 31.588 | [5 empty] | 0 | 0.754 | 3 | 2.8024 | 2.5886 | 1.9927 | 1.8182 | 0.77039 | 27.4908
2009-03-03 | 10:45 | 0 | 16.182 | 1 | 4 | 0 | 34.471 | 34.871 | 33.79 | 34.096 | 28.231 | 23.798 | 13.394 | 0 | 0 | 58.959 | 54.712 | 44.529 | 19.294 | 0 | 0 | 57.097 | 31.654 | [5 empty] | 0 | 0.375 | 4 | 2.6961 | 2.4875 | 1.9884 | 1.8182 | 0.66936 | 24.8272
2009-03-03 | 10:46 | 0 | 16.212 | 0 | 3 | 0 | 34.548 | 34.828 | 33.302 | 34.242 | 28.864 | 23.852 | 13.25 | 0 | 0 | 58.94 | 54.74 | 44.58 | 19.349 | 0 | 0 | 57.124 | 31.659 | [5 empty] | 0 | 0.306 | 5 | 2.738 | 2.5274 | 1.9901 | 1.8182 | 0.70922 | 25.9028
2009-03-03 | 10:47 | 0 | 16.187 | 0 | 3 | 0 | 34.5 | 34.828 | 32.761 | 33.677 | 28.55 | 23.805 | 13.225 | 0 | 0 | 58.963 | 54.646 | 44.557 | 19.324 | 0 | 0 | 57.058 | 31.683 | [5 empty] | 0 | 0.823 | 6 | 2.7453 | 2.5343 | 1.9904 | 1.8182 | 0.71614 | 26.0862
2009-03-03 | 10:48 | 0 | 16.162 | 0 | 4 | 0 | 33.936 | 34.665 | 32.26 | 33.089 | 26.985 | 23.827 | 13.2 | 0 | 0 | 58.94 | 54.716 | 44.58 | 19.349 | 0 | 0 | 57.058 | 31.683 | [5 empty] | 0 | 0.847 | 7 | 2.7526 | 2.5412 | 1.9907 | 1.8182 | 0.72306 | 26.2686
2009-03-03 | 10:49 | 0 | 16.162 | 0 | 3 | 0 | 33.278 | 34.029 | 32.093 | 32.62 | 28.525 | 23.781 | 13.127 | 0 | 0 | 58.897 | 54.67 | 44.58 | 19.349 | 0 | 0 | 57.103 | 31.659 | [5 empty] | 0 | 0.658 | 8 | 2.7738 | 2.5614 | 1.9916 | 1.8182 | 0.74326 | 26.7957
2009-03-03 | 10:50 | 0 | 16.137 | 0 | 4 | 0 | 32.785 | 33.395 | 31.804 | 32.358 | 25.828 | 23.732 | 13.595 | 0 | 0 | 58.874 | 54.646 | 44.58 | 19.349 | 0 | 0 | 57.103 | 31.659 | [5 empty] | 0 | 0.427 | 9 | 2.6375 | 2.4319 | 1.9861 | 1.8182 | 0.61372 | 23.2688
2009-03-03 | 10:51 | 0 | 16.137 | 0 | 3 | 0 | 32.478 | 32.972 | 31.539 | 32.188 | 29.467 | 23.781 | 13.793 | 0 | 0 | 58.824 | 54.597 | 44.529 | 19.319 | 0 | 0 | 57.097 | 31.654 | [5 empty] | 0 | 0.29 | 10 | 2.5799 | 2.3771 | 1.9837 | 1.8182 | 0.55892 | 21.6644
2009-03-03 | 10:52 | 1 | 16.162 | 0 | 4 | 0 | 43.573 | 32.902 | 31.37 | 31.973 | 33.794 | 23.707 | 13.721 | 0 | 0 | 58.806 | 54.625 | 44.512 | 19.349 | 0 | 0 | 57.081 | 31.634 | [5 empty] | 16.162 | 11.6 | 11 | 2.6008 | 2.397 | 1.9846 | 1.8182 | 0.57885 | 22.2561
2009-03-03 | 10:53 | 0 | 16.162 | 0 | 3 | 0 | 46.666 | 44.114 | 31.151 | 31.73 | 34.053 | 23.707 | 13.67 | 1 | 0 | 58.806 | 54.602 | 44.512 | 19.375 | 0 | 0 | 57.012 | 31.634 | [5 empty] | 0 | 14.936 | 12 | 2.6157 | 2.4111 | 1.9852 | 1.8182 | 0.59296 | 22.6694
2009-03-03 | 10:54 | 0 | 16.212 | 0 | 3 | 0 | 47.768 | 46.851 | 30.96 | 31.514 | 34.359 | 23.685 | 13.447 | 2 | 0 | 58.785 | 54.602 | 44.512 | 19.375 | 0 | 0 | 57.058 | 31.634 | [5 empty] | 0 | 16.254 | 13 | 2.6806 | 2.4729 | 1.9878 | 1.8182 | 0.65469 | 24.4229
2009-03-03 | 10:55 | 0 | 16.217 | 0 | 4 | 0 | 48.599 | 47.91 | 30.869 | 31.35 | 34.739 | 23.69 | 13.255 | 1 | 0 | 58.79 | 54.583 | 44.517 | 19.354 | 0 | 0 | 56.996 | 31.713 | [5 empty] | 0 | 17.249 | 14 | 2.7365 | 2.526 | 1.9901 | 1.8182 | 0.70783 | 25.866
2009-03-03 | 10:56 | 1 | 16.237 | 1 | 3 | 0 | 41.997 | 48.685 | 30.791 | 31.08 | 29.177 | 23.636 | 13.027 | 1 | 0 | 58.74 | 54.579 | 44.489 | 19.324 | 0 | 0 | 56.992 | 31.683 | [5 empty] | 16.237 | 10.917 | 15 | 2.8029 | 2.5891 | 1.9928 | 1.8182 | 0.77094 | 27.5049
2009-03-03 | 10:57 | 0 | 16.187 | 0 | 3 | 0 | 34.617 | 42.585 | 30.766 | 31.031 | 27.226 | 23.611 | 13.004 | 0 | 0 | 58.762 | 54.555 | 44.512 | 19.349 | 0 | 0 | 56.969 | 31.683 | [5 empty] | 0 | 3.586 | 16 | 2.8096 | 2.5955 | 1.993 | 1.8182 | 0.77731 | 27.6659
2009-03-03 | 10:58 | 0 | 16.242 | 0 | 3 | 0 | 32.694 | 35.163 | 30.845 | 31.038 | 26.627 | 23.665 | 13.23 | 1 | 0 | 58.767 | 54.583 | 44.561 | 19.38 | 0 | 0 | 56.996 | 31.735 | [5 empty] | 0 | 1.656 | 17 | 2.7438 | 2.5329 | 1.9904 | 1.8182 | 0.71475 | 26.0496
2009-03-03 | 10:59 | 0 | 16.242 | 0 | 3 | 0 | 32.024 | 33.096 | 30.94 | 31.181 | 26.051 | 23.69 | 13.107 | 0 | 0 | 58.767 | 54.579 | 44.512 | 19.375 | 0 | 0 | 56.992 | 31.73 | [5 empty] | 0 | 0.843 | 18 | 2.7796 | 2.567 | 1.9918 | 1.8182 | 0.7488 | 26.9387
2009-03-03 | 11:00 | 0 | 16.212 | 0 | 3 | 0 | 31.705 | 32.382 | 30.864 | 31.249 | 26.792 | 23.685 | 12.904 | 0 | 0 | 58.74 | 54.555 | 44.512 | 19.324 | 0 | 0 | 56.969 | 31.705 | [5 empty] | 0 | 0.456 | 19 | 2.8388 | 2.6232 | 1.9942 | 1.8182 | 0.80499 | 28.3572
2009-03-03 | 11:01 | 0 | 16.192 | 0 | 3 | 0 | 31.664 | 32.098 | 30.894 | 31.303 | 26.412 | 23.736 | 13.107 | 0 | 0 | 58.767 | 54.56 | 44.47 | 19.38 | 0 | 0 | 56.95 | 31.735 | [5 empty] | 0 | 0.361 | 20 | 2.7796 | 2.567 | 1.9918 | 1.8182 | 0.7488 | 26.9387
2009-03-03 | 11:02 | 0 | 16.192 | 0 | 4 | 0 | 31.59 | 31.929 | 30.916 | 31.303 | 26.412 | 23.641 | 13.157 | 0 | 0 | 58.744 | 54.56 | 44.494 | 19.38 | 0 | 0 | 56.95 | 31.713 | [5 empty] | 0 | 0.287 | 21 | 2.7651 | 2.5531 | 1.9912 | 1.8182 | 0.73496 | 26.5801
2009-03-03 | 11:03 | 0 | 16.192 | 0 | 3 | 0 | 31.519 | 31.784 | 30.82 | 31.303 | 26.99 | 23.641 | 12.984 | 0 | 0 | 58.698 | 54.516 | 44.47 | 19.38 | 0 | 0 | 56.95 | 31.713 | [5 empty] | 0 | 0.216 | 22 | 2.8155 | 2.601 | 1.9933 | 1.8182 | 0.78285 | 27.8053
2009-03-03 | 11:04 | 0 | 16.147 | 0 | 4 | 0 | 31.399 | 31.664 | 30.651 | 31.159 | 25.857 | 23.592 | 12.886 | 0 | 0 | 58.689 | 54.457 | 44.482 | 19.342 | 0 | 0 | 56.873 | 31.747 | [5 empty] | 0 | 0.24 | 23 | 2.844 | 2.6282 | 1.9944 | 1.8182 | 0.80997 | 28.4801
2009-03-03 | 11:05 | 0 | 16.172 | 0 | 3 | 0 | 31.257 | 31.546 | 30.413 | 31.016 | 24.703 | 23.594 | 12.765 | 0 | 0 | 58.68 | 54.495 | 44.448 | 19.382 | 0 | 0 | 56.907 | 31.762 | [5 empty] | 0 | 0.241 | 24 | 2.8792 | 2.6616 | 1.9959 | 1.8182 | 0.84347 | 29.2948
2009-03-03 | 11:06 | 0 | 16.172 | 0 | 3 | 0 | 40.102 | 31.352 | 30.197 | 30.727 | 32.22 | 23.499 | 12.69 | 0 | 0 | 58.635 | 54.425 | 44.448 | 19.357 | 0 | 0 | 56.864 | 31.762 | [5 empty] | 0 | 9.375 | 25 | 2.9011 | 2.6824 | 1.9967 | 1.8182 | 0.86423 | 29.7899
2009-03-03 | 11:07 | 0 | 16.124 | 0 | 4 | 0 | 45.85 | 40.784 | 29.933 | 30.487 | 32.485 | 23.523 | 12.69 | 1 | 0 | 58.612 | 54.425 | 44.403 | 19.382 | 0 | 0 | 56.907 | 31.715 | [5 empty] | 0 | 15.363 | 26 | 2.9011 | 2.6824 | 1.9967 | 1.8182 | 0.86423 | 29.7899
2009-03-03 | 11:08 | 0 | 16.149 | 1 | 3 | 0 | 46.652 | 45.987 | 29.81 | 30.293 | 32.699 | 23.427 | 12.592 | 1 | 0 | 58.612 | 54.425 | 44.427 | 19.357 | 0 | 0 | 56.887 | 31.691 | [5 empty] | 0 | 16.359 | 27 | 2.9296 | 2.7095 | 1.9979 | 1.8182 | 0.89135 | 30.4256
2009-03-03 | 11:09 | 1 | 16.184 | 0 | 3 | 0 | 47.28 | 46.729 | 29.869 | 30.183 | 33.132 | 23.486 | 12.848 | 2 | 0 | 58.621 | 54.413 | 44.413 | 19.367 | 0 | 0 | 56.919 | 31.725 | [5 empty] | 16.184 | 17.097 | 28 | 2.8551 | 2.6387 | 1.9949 | 1.8182 | 0.82049 | 28.7381
2009-03-03 | 11:10 | 0 | 16.172 | 0 | 4 | 0 | 47.981 | 47.362 | 29.788 | 30.053 | 33.519 | 23.427 | 12.961 | 2 | 0 | 58.589 | 54.404 | 44.427 | 19.332 | 0 | 0 | 56.841 | 31.715 | [5 empty] | 0 | 17.928 | 29 | 2.8222 | 2.6074 | 1.9935 | 1.8182 | 0.78921 | 27.9649
2009-03-03 | 11:11 | 0 | 16.207 | 0 | 3 | 0 | 48.863 | 48.083 | 29.893 | 30.087 | 34.235 | 23.557 | 13.195 | 1 | 0 | 58.621 | 54.436 | 44.413 | 19.367 | 0 | 0 | 56.85 | 31.75 | [5 empty] | 0 | 18.776 | 30 | 2.754 | 2.5426 | 1.9908 | 1.8182 | 0.72444 | 26.3049
2009-03-03 | 11:12 | 0 | 16.124 | 0 | 3 | 0 | 45.39 | 48.921 | 29.884 | 30.124 | 29.955 | 23.619 | 13.16 | 2 | 0 | 58.589 | 54.404 | 44.403 | 19.357 | 0 | 0 | 56.729 | 31.74 | [5 empty] | 0 | 15.266 | 31 | 2.7642 | 2.5523 | 1.9912 | 1.8182 | 0.73413 | 26.5584
2009-03-03 | 11:13 | 0 | 16.124 | 0 | 3 | 1 | 35 | 45.894 | 30.053 | 30.222 | 26.919 | 23.619 | 13.258 | 0 | 0 | 58.612 | 54.404 | 44.427 | 19.332 | 0 | 0 | 56.752 | 31.786 | [5 empty] | 0 | 4.778 | 32 | 2.7357 | 2.5252 | 1.99 | 1.8182 | 0.707 | 25.8439
2009-03-03 | 11:14 | 0 | 16.149 | 0 | 3 | 0 | 32.341 | 35.753 | 30.293 | 30.413 | 27.137 | 23.717 | 13.233 | 0 | 0 | 58.612 | 54.448 | 44.427 | 19.407 | 0 | 0 | 56.795 | 31.835 | [5 empty] | 0 | 1.928 | 0 | 2.743 | 2.5321 | 1.9903 | 1.8182 | 0.71392 | 26.0276
2009-03-03 | 11:15 | 0 | 16.159 | 0 | 3 | 0 | 31.58 | 32.85 | 30.592 | 30.666 | 25.7 | 23.678 | 13.467 | 0 | 0 | 58.635 | 54.404 | 44.448 | 19.357 | 0 | 0 | 56.795 | 31.86 | [5 empty] | 0 | 0.914 | 1 | 2.6748 | 2.4673 | 2.0444 | 1.875 | 0.59233 | 22.1449
2009-03-03 | 11:16 | 0 | 16.172 | 0 | 3 | 0 | 31.401 | 32.005 | 30.896 | 31.016 | 24.56 | 23.668 | 13.555 | 0 | 0 | 58.635 | 54.38 | 44.496 | 19.382 | 0 | 0 | 56.818 | 31.786 | [5 empty] | 0 | 0.385 | 2 | 2.6492 | 2.443 | 2.0434 | 1.875 | 0.56798 | 21.4397
2009-03-03 | 11:17 | 0 | 16.207 | 0 | 4 | 0 | 31.531 | 31.725 | 31.122 | 31.34 | 26.112 | 23.702 | 13.22 | 0 | 0 | 58.644 | 54.413 | 44.46 | 19.392 | 0 | 0 | 56.807 | 31.774 | [5 empty] | 0 | 0.191 | 3 | 2.7467 | 2.5357 | 2.0473 | 1.875 | 0.6607 | 24.0542
2009-03-03 | 11:18 | 0 | 16.172 | 0 | 3 | 0 | 31.595 | 31.762 | 31.016 | 31.401 | 26.463 | 23.668 | 13.037 | 1 | 0 | 58.612 | 54.357 | 44.427 | 19.332 | 0 | 0 | 56.752 | 31.715 | [5 empty] | 0 | 0.194 | 4 | 2.8 | 2.5864 | 2.0495 | 1.875 | 0.71136 | 25.4054
2009-03-03 | 11:19 | 0 | 16.207 | 1 | 3 | 0 | 31.651 | 31.845 | 30.882 | 31.387 | 26.978 | 23.702 | 12.7 | 0 | 0 | 58.6 | 54.343 | 44.46 | 19.367 | 0 | 0 | 56.761 | 31.774 | [5 empty] | 0 | 0.264 | 5 | 2.8982 | 2.6796 | 2.0534 | 1.875 | 0.80464 | 27.7638
2009-03-03 | 11:20 | 0 | 16.149 | 0 | 4 | 0 | 31.472 | 31.811 | 30.533 | 31.186 | 26.029 | 23.643 | 12.592 | 0 | 0 | 58.568 | 54.357 | 44.427 | 19.332 | 0 | 0 | 56.683 | 31.786 | [5 empty] | 0 | 0.286 | 6 | 2.9296 | 2.7095 | 2.0547 | 1.875 | 0.83453 | 28.4862
2009-03-03 | 11:21 | 0 | 16.172 | 0 | 3 | 0 | 31.257 | 31.617 | 30.318 | 30.896 | 26.078 | 23.668 | 12.838 | 0 | 0 | 58.568 | 54.31 | 44.448 | 19.357 | 0 | 0 | 56.729 | 31.762 | [5 empty] | 0 | 0.361 | 7 | 2.858 | 2.6414 | 2.0518 | 1.875 | 0.76644 | 26.8177
2009-03-03 | 11:22 | 0 | 16.149 | 0 | 4 | 0 | 35.612 | 31.352 | 30.124 | 30.654 | 31.835 | 23.643 | 12.813 | 0 | 0 | 58.523 | 54.266 | 44.427 | 19.332 | 0 | 0 | 56.683 | 31.762 | [5 empty] | 0 | 4.958 | 8 | 2.8653 | 2.6484 | 2.0521 | 1.875 | 0.77336 | 26.991
2009-03-03 | 11:23 | 1 | 16.159 | 0 | 4 | 0 | 44.942 | 37.715 | 29.869 | 30.399 | 32.35 | 23.678 | 12.75 | 0 | 0 | 58.532 | 54.299 | 44.46 | 19.367 | 0 | 0 | 56.672 | 31.774 | [5 empty] | 16.159 | 14.543 | 9 | 2.8836 | 2.6658 | 2.0528 | 1.875 | 0.7908 | 27.4241
2009-03-03 | 11:24 | 0 | 16.124 | 0 | 3 | 0 | 46.032 | 45.208 | 29.763 | 30.244 | 32.558 | 23.594 | 12.567 | 2 | 0 | 58.495 | 54.238 | 44.422 | 19.332 | 0 | 0 | 56.658 | 31.762 | [5 empty] | 0 | 15.788 | 10 | 2.9369 | 2.7165 | 2.055 | 1.875 | 0.84145 | 28.6512
2009-03-03 | 11:25 | 0 | 16.084 | 0 | 3 | 0 | 46.657 | 46.083 | 29.675 | 30.036 | 32.869 | 23.53 | 12.7 | 1 | 0 | 58.459 | 54.201 | 44.362 | 19.292 | 0 | 0 | 56.665 | 31.769 | [5 empty] | 0 | 16.621 | 11 | 2.8982 | 2.6796 | 2.0534 | 1.875 | 0.80464 | 27.7638
2009-03-03 | 11:26 | 1 | 16.114 | 0 | 4 | 0 | 47.327 | 46.799 | 29.68 | 30.016 | 33.345 | 23.584 | 12.828 | 2 | 0 | 58.443 | 54.229 | 44.367 | 19.322 | 0 | 0 | 56.693 | 31.823 | [5 empty] | 16.114 | 17.311 | 12 | 2.8609 | 2.6442 | 2.0519 | 1.875 | 0.76921 | 26.8871
2009-03-03 | 11:27 | 0 | 16.109 | 0 | 3 | 0 | 47.528 | 47.437 | 29.722 | 29.965 | 33.904 | 23.58 | 12.725 | 2 | 0 | 58.459 | 54.224 | 44.362 | 19.317 | 0 | 0 | 56.645 | 31.818 | [5 empty] | 0 | 17.563 | 13 | 2.8909 | 2.6727 | 2.0531 | 1.875 | 0.79772 | 27.5944
2009-03-03 | 11:28 | 0 | 16.139 | 0 | 3 | 0 | 47.67 | 47.67 | 29.92 | 30.065 | 34.615 | 23.609 | 12.755 | 1 | 0 | 58.486 | 54.229 | 44.367 | 19.322 | 0 | 0 | 56.626 | 31.799 | [5 empty] | 0 | 17.605 | 14 | 2.8821 | 2.6644 | 2.0528 | 1.875 | 0.78942 | 27.3899
2009-03-03 | 11:29 | 0 | 16.139 | 1 | 4 | 0 | 47.787 | 47.878 | 30.185 | 30.234 | 35.531 | 23.584 | 12.531 | 2 | 0 | 58.466 | 54.208 | 44.391 | 19.297 | 0 | 0 | 56.604 | 31.777 | [5 empty] | 0 | 17.553 | 15 | 2.9474 | 2.7264 | 2.0554 | 1.875 | 0.85142 | 28.8874
2009-03-03 | 11:30 | 1 | 16.132 | 0 | 3 | 0 | 47.896 | 48.034 | 30.614 | 30.565 | 36.512 | 23.604 | 12.305 | 1 | 0 | 58.438 | 54.201 | 44.338 | 19.317 | 0 | 0 | 56.645 | 31.747 | [5 empty] | 16.132 | 17.331 | 16 | 3.0132 | 2.789 | 2.0581 | 1.875 | 0.91398 | 30.3326
2009-03-03 | 11:31 | 0 | 16.132 | 0 | 3 | 0 | 48.24 | 48.102 | 30.975 | 30.904 | 37.265 | 23.651 | 12.23 | 2 | 0 | 58.459 | 54.224 | 44.408 | 19.317 | 0 | 0 | 56.645 | 31.769 | [5 empty] | 0 | 17.336 | 17 | 3.035 | 2.8097 | 2.059 | 1.875 | 0.93474 | 30.7983
2009-03-03 | 11:32 | 0 | 16.109 | 0 | 3 | 0 | 48.606 | 48.538 | 31.625 | 31.458 | 38.205 | 23.629 | 12.034 | 1 | 0 | 58.505 | 54.201 | 44.384 | 19.292 | 0 | 0 | 56.622 | 31.769 | [5 empty] | 0 | 17.148 | 18 | 3.0921 | 2.864 | 2.0613 | 1.875 | 0.98899 | 31.9844
2009-03-03 | 11:33 | 0 | 16.084 | 0 | 4 | 0 | 41.329 | 48.949 | 32.203 | 32.157 | 31.578 | 23.651 | 12.157 | 2 | 0 | 58.482 | 54.201 | 44.384 | 19.292 | 0 | 0 | 56.599 | 31.769 | [5 empty] | 0 | 9.172 | 19 | 3.0563 | 2.8299 | 2.0598 | 1.875 | 0.95494 | 31.2452
2009-03-03 | 11:34 | 0 | 16.084 | 0 | 3 | 0 | 35.385 | 41.284 | 32.706 | 32.706 | 30.83 | 23.7 | 12.056 | 0 | 0 | 58.505 | 54.224 | 44.432 | 19.317 | 0 | 0 | 56.622 | 31.818 | [5 empty] | 0 | 2.679 | 20 | 3.0857 | 2.8579 | 2.061 | 1.875 | 0.9829 | 31.8534
2009-03-03 | 11:35 | 0 | 16.089 | 0 | 3 | 0 | 34.213 | 35.765 | 33.086 | 33.275 | 29.776 | 23.754 | 11.89 | 0 | 0 | 58.509 | 54.252 | 44.46 | 19.347 | 0 | 0 | 56.626 | 31.872 | [5 empty] | 0 | 0.938 | 21 | 3.134 | 2.9038 | 2.063 | 1.875 | 1.0288 | 32.8283
2009-03-03 | 11:36 | 0 | 16.033 | 0 | 4 | 0 | 34.022 | 34.562 | 33.385 | 33.646 | 27.794 | 23.675 | 11.662 | 0 | 0 | 58.505 | 54.201 | 44.503 | 19.292 | 0 | 0 | 56.599 | 31.892 | [5 empty] | 0 | 0.376 | 22 | 3.2004 | 2.967 | 2.0657 | 1.875 | 1.092 | 34.1192
2009-03-03 | 11:37 | 0 | 16.084 | 0 | 3 | 0 | 34.139 | 34.421 | 33.268 | 34.046 | 26.88 | 23.724 | 11.762 | 0 | 0 | 58.505 | 54.201 | 44.503 | 19.266 | 0 | 0 | 56.51 | 31.843 | [5 empty] | 0 | 0.093 | 23 | 3.1713 | 2.9393 | 2.0645 | 1.875 | 1.0643 | 33.5596
2009-03-03 | 11:38 | 0 | 16.084 | 0 | 4 | 0 | 34.232 | 34.467 | 32.752 | 33.716 | 26.277 | 23.749 | 11.86 | 0 | 0 | 58.55 | 54.224 | 44.524 | 19.292 | 0 | 0 | 56.531 | 31.818 | [5 empty] | 0 | 0.516 | 24 | 3.1428 | 2.9122 | 2.0634 | 1.875 | 1.0372 | 33.0012
2009-03-03 | 11:39 | 0 | 16.132 | 0 | 4 | 0 | 33.904 | 34.514 | 32.323 | 33.106 | 26.132 | 23.82 | 11.933 | 0 | 0 | 58.482 | 54.18 | 44.524 | 19.266 | 0 | 0 | 56.553 | 31.747 | [5 empty] | 0 | 0.798 | 25 | 3.1215 | 2.8919 | 2.0625 | 1.875 | 1.0169 | 32.5786
2009-03-03 | 11:40 | 0 | 16.084 | 1 | 3 | 0 | 33.292 | 33.998 | 32.132 | 32.728 | 26.397 | 23.795 | 11.835 | 0 | 0 | 58.459 | 54.156 | 44.524 | 19.292 | 0 | 0 | 56.531 | 31.769 | [5 empty] | 0 | 0.564 | 26 | 3.15 | 2.9191 | 2.0636 | 1.875 | 1.0441 | 33.1446
2009-03-03 | 11:41 | 0 | 16.084 | 0 | 4 | 0 | 32.845 | 33.385 | 31.769 | 32.421 | 25.024 | 23.773 | 11.958 | 0 | 0 | 58.438 | 54.156 | 44.503 | 19.292 | 0 | 0 | 56.531 | 31.794 | [5 empty] | 0 | 0.424 | 27 | 3.1142 | 2.885 | 2.0622 | 1.875 | 1.01 | 32.4326
2009-03-03 | 11:42 | 0 | 16.109 | 0 | 4 | 0 | 32.493 | 32.964 | 31.529 | 32.034 | 23.484 | 23.749 | 12.157 | 1 | 0 | 58.438 | 54.133 | 44.48 | 19.241 | 0 | 0 | 56.51 | 31.794 | [5 empty] | 0 | 0.459 | 28 | 3.0563 | 2.8299 | 2.0598 | 1.875 | 0.95494 | 31.2452
2009-03-03 | 11:43 | 0 | 16.109 | 0 | 3 | 0 | 41.119 | 32.61 | 31.289 | 31.818 | 33.34 | 23.749 | 12.23 | 0 | 0 | 58.37 | 54.11 | 44.48 | 19.266 | 0 | 0 | 56.51 | 31.747 | [5 empty] | 0 | 9.301 | 29 | 3.035 | 2.8097 | 2.059 | 1.875 | 0.93474 | 30.7983
2009-03-03 | 11:44 | 1 | 16.109 | 0 | 4 | 0 | 45.787 | 42.363 | 31.024 | 31.578 | 33.692 | 23.773 | 12.428 | 0 | 0 | 58.393 | 54.124 | 44.446 | 19.279 | 0 | 0 | 56.501 | 31.71 | [5 empty] | 16.109 | 14.209 | 30 | 2.9774 | 2.7549 | 2.0566 | 1.875 | 0.87993 | 29.554
2009-03-03 | 11:45 | 0 | 16.134 | 0 | 4 | 1 | 46.475 | 46.062 | 30.833 | 31.362 | 33.904 | 23.798 | 12.971 | 2 | 0 | 58.372 | 54.089 | 44.458 | 19.266 | 0 | 0 | 56.49 | 31.747 | [5 empty] | 0 | 15.113 | 31 | 2.8192 | 2.6046 | 2.0502 | 1.875 | 0.72963 | 25.8802
2009-03-03 | 11:46 | 0 | 16.154 | 0 | 3 | 0 | 46.888 | 46.566 | 30.688 | 31.144 | 34.28 | 23.82 | 13.54 | 1 | 0 | 58.349 | 54.065 | 44.434 | 19.317 | 0 | 0 | 56.467 | 31.747 | [5 empty] | 0 | 15.744 | 0 | 2.6536 | 2.4471 | 2.0435 | 1.875 | 0.57213 | 21.5608
2009-03-03 | 11:47 | 0 | 16.204 | 0 | 4 | 0 | 47.759 | 47.049 | 30.71 | 30.977 | 34.61 | 23.773 | 13.54 | 2 | 0 | 58.327 | 54.089 | 44.41 | 19.342 | 0 | 0 | 56.505 | 31.718 | [5 empty] | 0 | 16.782 | 1 | 2.6536 | 2.4471 | 1.9867 | 1.8182 | 0.62895 | 23.702
2009-03-03 | 11:48 | 1 | 16.154 | 0 | 3 | 0 | 47.782 | 47.873 | 30.879 | 31.024 | 35.361 | 23.82 | 13.663 | 2 | 0 | 58.349 | 54.112 | 44.41 | 19.342 | 0 | 0 | 56.533 | 31.747 | [5 empty] | 16.154 | 16.758 | 2 | 2.6177 | 2.4131 | 1.9853 | 1.8182 | 0.5949 | 22.7258
2009-03-03 | 11:49 | 0 | 16.149 | 0 | 3 | 0 | 48.121 | 47.962 | 31.068 | 31.213 | 36.179 | 23.744 | 13.434 | 1 | 0 | 58.322 | 54.037 | 44.405 | 19.312 | 0 | 0 | 56.485 | 31.767 | [5 empty] | 0 | 16.908 | 3 | 2.6844 | 2.4765 | 1.988 | 1.8182 | 0.65829 | 24.5225
2009-03-03 | 11:50 | 0 | 16.179 | 1 | 4 | 0 | 48.562 | 48.401 | 31.409 | 31.531 | 37.055 | 23.798 | 13.416 | 2 | 0 | 58.372 | 54.089 | 44.41 | 19.367 | 0 | 0 | 56.49 | 31.796 | [5 empty] | 0 | 17.031 | 4 | 2.6897 | 2.4815 | 1.9882 | 1.8182 | 0.66327 | 24.66
2009-03-03 | 11:51 | 0 | 16.154 | 0 | 3 | 0 | 48.149 | 48.79 | 31.818 | 31.867 | 34.304 | 23.773 | 13.464 | 1 | 0 | 58.349 | 54.065 | 44.434 | 19.367 | 0 | 0 | 56.512 | 31.796 | [5 empty] | 0 | 16.282 | 5 | 2.6757 | 2.4682 | 1.9876 | 1.8182 | 0.64998 | 24.2922
2009-03-03 | 11:52 | 0 | 16.179 | 0 | 3 | 0 | 37.337 | 47.553 | 32.277 | 32.301 | 30.445 | 23.798 | 13.638 | 1 | 0 | 58.395 | 54.089 | 44.503 | 19.342 | 0 | 0 | 56.421 | 31.747 | [5 empty] | 0 | 5.036 | 6 | 2.625 | 2.42 | 1.9856 | 1.8182 | 0.60182 | 22.9263
2009-03-03 | 11:53 | 0 | 16.134 | 0 | 3 | 0 | 34.469 | 37.641 | 32.706 | 32.754 | 29.361 | 23.869 | 13.612 | 0 | 0 | 58.349 | 54.089 | 44.458 | 19.367 | 0 | 0 | 56.398 | 31.723 | [5 empty] | 0 | 1.715 | 7 | 2.6326 | 2.4272 | 1.9859 | 1.8182 | 0.60902 | 23.1338
2009-03-03 | 11:54 | 0 | 16.134 | 0 | 3 | 0 | 33.904 | 34.845 | 32.988 | 33.153 | 29.072 | 23.869 | 13.54 | 0 | 0 | 58.372 | 54.089 | 44.48 | 19.392 | 0 | 0 | 56.421 | 31.747 | [5 empty] | 0 | 0.751 | 8 | 2.6536 | 2.4471 | 1.9867 | 1.8182 | 0.62895 | 23.702
2009-03-03 | 11:55 | 0 | 16.134 | 0 | 4 | 0 | 33.835 | 34.256 | 33.082 | 33.529 | 27.868 | 23.82 | 13.638 | 0 | 0 | 58.372 | 54.042 | 44.526 | 19.392 | 0 | 0 | 56.378 | 31.772 | [5 empty] | 0 | 0.306 | 9 | 2.625 | 2.42 | 1.9856 | 1.8182 | 0.60182 | 22.9263
2009-03-03 | 11:56 | 0 | 16.187 | 0 | 3 | 0 | 33.959 | 34.146 | 32.854 | 33.584 | 26.456 | 23.852 | 13.374 | 0 | 0 | 58.402 | 54.072 | 44.557 | 19.425 | 0 | 0 | 56.385 | 31.85 | [5 empty] | 0 | 0.375 | 10 | 2.7019 | 2.4931 | 1.9887 | 1.8182 | 0.67489 | 24.9786
2009-03-03 | 11:57 | 0 | 16.154 | 0 | 4 | 0 | 33.811 | 34.115 | 32.35 | 33.129 | 26.085 | 23.749 | 13.12 | 0 | 0 | 58.349 | 54.021 | 44.458 | 19.367 | 0 | 0 | 56.355 | 31.772 | [5 empty] | 0 | 0.682 | 11 | 2.7759 | 2.5634 | 1.9917 | 1.8182 | 0.7452 | 26.8459
2009-03-03 | 11:58 | 0 | 16.134 | 0 | 3 | 0 | 33.364 | 33.998 | 32.085 | 32.682 | 26.424 | 23.749 | 12.896 | 0 | 0 | 58.327 | 53.998 | 44.503 | 19.367 | 0 | 0 | 56.355 | 31.772 | [5 empty] | 0 | 0.682 | 12 | 2.8411 | 2.6254 | 1.9943 | 1.8182 | 0.80721 | 28.4119
2009-03-03 | 11:59 | 0 | 16.187 | 0 | 3 | 0 | 32.926 | 33.512 | 31.779 | 32.358 | 25.394 | 23.756 | 12.954 | 0 | 0 | 58.356 | 54.028 | 44.557 | 19.4 | 0 | 0 | 56.385 | 31.804 | [5 empty] | 0 | 0.568 | 13 | 2.8242 | 2.6093 | 1.9936 | 1.8182 | 0.79115 | 28.0133
2009-03-03 | 12:00 | 0 | 16.109 | 0 | 4 | 0 | 32.541 | 33.012 | 31.458 | 32.061 | 28.062 | 23.749 | 13.095 | 0 | 0 | 58.283 | 53.998 | 44.48 | 19.415 | 0 | 0 | 56.286 | 31.747 | [5 empty] | 0 | 0.48 | 14 | 2.7831 | 2.5703 | 1.992 | 1.8182 | 0.75212 | 27.0243
2009-03-03 | 12:01 | 0 | 16.142 | 0 | 3 | 0 | 32.238 | 32.665 | 31.2 | 31.754 | 30.695 | 23.732 | 13.178 | 1 | 0 | 58.267 | 54.005 | 44.465 | 19.4 | 0 | 0 | 56.339 | 31.754 | [5 empty] | 0 | 0.484 | 15 | 2.759 | 2.5473 | 1.991 | 1.8182 | 0.72915 | 26.4283
2009-03-03 | 12:02 | 1 | 16.084 | 1 | 3 | 0 | 44.011 | 32.658 | 30.904 | 31.482 | 33.316 | 23.724 | 13.17 | 0 | 0 | 58.215 | 53.951 | 44.434 | 19.392 | 0 | 0 | 56.378 | 31.723 | [5 empty] | 16.084 | 12.529 | 16 | 2.7613 | 2.5495 | 1.9911 | 1.8182 | 0.73136 | 26.4862
2009-03-03 | 12:03 | 0 | 16.091 | 0 | 4 | 0 | 47.033 | 44.228 | 30.742 | 31.32 | 33.605 | 23.709 | 13.029 | 1 | 0 | 58.178 | 53.958 | 44.393 | 19.375 | 0 | 0 | 56.407 | 31.754 | [5 empty] | 0 | 15.713 | 17 | 2.8024 | 2.5886 | 1.9927 | 1.8182 | 0.77039 | 27.4908
2009-03-03 | 12:04 | 0 | 16.084 | 0 | 3 | 0 | 48.172 | 47.026 | 30.543 | 31.048 | 33.857 | 23.653 | 12.997 | 1 | 0 | 58.192 | 53.928 | 44.362 | 19.392 | 0 | 0 | 56.378 | 31.772 | [5 empty] | 0 | 17.124 | 18 | 2.8117 | 2.5974 | 1.9931 | 1.8182 | 0.77925 | 27.7148
2009-03-03 | 12:05 | 0 | 16.076 | 0 | 3 | 0 | 44.286 | 48.188 | 30.44 | 30.921 | 29.332 | 23.572 | 12.914 | 1 | 0 | 58.231 | 53.921 | 44.427 | 19.385 | 0 | 0 | 56.348 | 31.813 | [5 empty] | 0 | 13.365 | 19 | 2.8358 | 2.6204 | 1.9941 | 1.8182 | 0.80222 | 28.2887
2009-03-03 | 12:06 | 0 | 16.101 | 0 | 3 | 0 | 35.12 | 44.979 | 30.391 | 30.752 | 28.729 | 23.621 | 12.667 | 1 | 0 | 58.231 | 53.921 | 44.403 | 19.41 | 0 | 0 | 56.28 | 31.884 | [5 empty] | 0 | 4.368 | 20 | 2.9078 | 2.6888 | 1.997 | 1.8182 | 0.87059 | 29.9402
2009-03-03 | 12:07 | 0 | 16.101 | 0 | 3 | 0 | 32.606 | 35.732 | 30.342 | 30.631 | 28.464 | 23.572 | 12.494 | 0 | 0 | 58.187 | 53.921 | 44.451 | 19.41 | 0 | 0 | 56.236 | 31.86 | [5 empty] | 0 | 1.975 | 21 | 2.9581 | 2.7367 | 1.9991 | 1.8182 | 0.91848 | 31.0491
2009-03-03 | 12:08 | 0 | 16.081 | 0 | 3 | 0 | 31.72 | 33.058 | 30.3 | 30.685 | 25.529 | 23.651 | 12.723 | 0 | 0 | 58.235 | 53.949 | 44.456 | 19.463 | 0 | 0 | 56.264 | 31.865 | [5 empty] | 0 | 1.035 | 22 | 2.8915 | 2.6733 | 1.9964 | 1.8182 | 0.85509 | 29.573
2009-03-03 | 12:09 | 0 | 16.106 | 0 | 3 | 0 | 31.335 | 32.083 | 30.325 | 30.685 | 26.902 | 23.602 | 12.672 | 0 | 0 | 58.215 | 53.904 | 44.503 | 19.44 | 0 | 0 | 56.241 | 31.865 | [5 empty] | 0 | 0.65 | 23 | 2.9063 | 2.6874 | 1.997 | 1.8182 | 0.86921 | 29.9076
2009-03-03 | 12:10 | 0 | 16.076 | 0 | 3 | 0 | 31.139 | 31.62 | 30.222 | 30.681 | 25.622 | 23.621 | 12.446 | 0 | 0 | 58.165 | 53.9 | 44.403 | 19.41 | 0 | 0 | 56.259 | 31.86 | [5 empty] | 0 | 0.458 | 24 | 2.9721 | 2.7499 | 1.9996 | 1.8182 | 0.93177 | 31.3501
2009-03-03 | 12:11 | 0 | 16.106 | 0 | 3 | 0 | 31.046 | 31.409 | 30.325 | 30.636 | 24.543 | 23.626 | 12.501 | 0 | 0 | 58.123 | 53.881 | 44.408 | 19.39 | 0 | 0 | 56.264 | 31.865 | [5 empty] | 0 | 0.41 | 25 | 2.9561 | 2.7347 | 1.999 | 1.8182 | 0.91654 | 31.005
2009-03-03 | 12:12 | 0 | 16.132 | 0 | 4 | 0 | 30.901 | 31.215 | 30.372 | 30.71 | 23.746 | 23.602 | 12.328 | 0 | 0 | 58.169 | 53.881 | 44.408 | 19.415 | 0 | 0 | 56.286 | 31.794 | [5 empty] | 0 | 0.191 | 26 | 3.0065 | 2.7826 | 2.001 | 1.8182 | 0.96443 | 32.0782
2009-03-03 | 12:13 | 0 | 16.126 | 1 | 3 | 0 | 30.825 | 31.041 | 30.296 | 30.656 | 25.308 | 23.477 | 12.371 | 0 | 0 | 58.142 | 53.806 | 44.427 | 19.359 | 0 | 0 | 56.236 | 31.74 | [5 empty] | 0 | 0.169 | 27 | 2.994 | 2.7707 | 2.0005 | 1.8182 | 0.95253 | 31.8148
2009-03-03 | 12:14 | 0 | 16.202 | 0 | 3 | 0 | 30.781 | 31.024 | 30.131 | 30.614 | 24.421 | 23.555 | 12.328 | 0 | 0 | 58.146 | 53.858 | 44.408 | 19.39 | 0 | 0 | 56.264 | 31.843 | [5 empty] | 0 | 0.167 | 28 | 3.0065 | 2.7826 | 2.001 | 1.8182 | 0.96443 | 32.0782
2009-03-03 | 12:15 | 1 | 16.152 | 0 | 4 | 0 | 36.108 | 30.872 | 29.886 | 30.367 | 31.45 | 23.477 | 12.371 | 0 | 0 | 58.119 | 53.806 | 44.427 | 19.385 | 0 | 0 | 56.213 | 31.813 | [5 empty] | 16.152 | 5.741 | 29 | 2.994 | 2.7707 | 2.0005 | 1.8182 | 0.95253 | 31.8148
2009-03-03 | 12:16 | 0 | 16.157 | 0 | 3 | 0 | 45.189 | 37.359 | 29.651 | 30.156 | 32.009 | 23.506 | 12.697 | 1 | 0 | 58.101 | 53.834 | 44.338 | 19.415 | 0 | 0 | 56.175 | 31.818 | [5 empty] | 0 | 15.033 | 30 | 2.899 | 2.6805 | 1.9967 | 1.8182 | 0.86229 | 29.744
2009-03-03 | 12:17 | 0 | 16.106 | 0 | 3 | 0 | 46.589 | 45.282 | 29.481 | 29.938 | 32.154 | 23.506 | 12.697 | 1 | 0 | 58.101 | 53.813 | 44.338 | 19.44 | 0 | 0 | 56.218 | 31.865 | [5 empty] | 0 | 16.651 | 31 | 2.899 | 2.6805 | 1.9967 | 1.8182 | 0.86229 | 29.744
2009-03-03 | 12:18 | 0 | 16.132 | 0 | 4 | 1 | 46.865 | 46.589 | 29.408 | 29.793 | 32.563 | 23.435 | 12.871 | 2 | 0 | 58.101 | 53.79 | 44.362 | 19.415 | 0 | 0 | 56.241 | 31.889 | [5 empty] | 0 | 17.072 | 32 | 2.8484 | 2.6323 | 1.9946 | 1.8182 | 0.81413 | 28.5822
2009-03-03 | 12:19 | 1 | 16.157 | 0 | 3 | 0 | 47.598 | 46.909 | 29.383 | 29.746 | 32.962 | 23.506 | 13.24 | 2 | 0 | 58.08 | 53.813 | 44.267 | 19.44 | 0 | 0 | 56.241 | 31.843 | [5 empty] | 16.157 | 17.852 | 0 | 2.7409 | 2.5302 | 1.9902 | 1.8182 | 0.71199 | 25.9763
2009-03-03 | 12:20 | 0 | 16.101 | 0 | 3 | 0 | 48.279 | 47.637 | 29.403 | 29.717 | 33.452 | 23.526 | 13.188 | 1 | 0 | 58.053 | 53.785 | 44.334 | 19.432 | 0 | 0 | 56.236 | 31.835 | [5 empty] | 0 | 18.562 | 1 | 2.7561 | 2.5446 | 1.9909 | 1.8182 | 0.72638 | 26.3558
2009-03-03 | 12:21 | 0 | 16.106 | 0 | 3 | 0 | 48.492 | 48.424 | 29.506 | 29.793 | 34.115 | 23.555 | 13.24 | 2 | 0 | 58.101 | 53.813 | 44.362 | 19.463 | 0 | 0 | 56.264 | 31.889 | [5 empty] | 0 | 18.699 | 2 | 2.7409 | 2.5302 | 1.9902 | 1.8182 | 0.71199 | 25.9763
2009-03-03 | 12:22 | 0 | 16.132 | 0 | 3 | 0 | 48.445 | 48.629 | 29.746 | 29.891 | 34.89 | 23.506 | 13.464 | 2 | 0 | 58.101 | 53.79 | 44.338 | 19.415 | 0 | 0 | 56.218 | 31.843 | [5 empty] | 0 | 18.554 | 3 | 2.6757 | 2.4682 | 1.9876 | 1.8182 | 0.64998 | 24.2922
2009-03-03 | 12:23 | 0 | 16.132 | 1 | 3 | 0 | 44.267 | 48.606 | 29.938 | 29.962 | 31.433 | 23.457 | 13.019 | 1 | 0 | 58.123 | 53.813 | 44.338 | 19.44 | 0 | 0 | 56.175 | 31.865 | [5 empty] | 0 | 14.305 | 4 | 2.8053 | 2.5913 | 1.9929 | 1.8182 | 0.77316 | 27.561
2009-03-03 | 12:24 | 0 | 16.026 | 0 | 3 | 0 | 34.696 | 44.543 | 30.222 | 30.197 | 29.354 | 23.526 | 12.743 | 0 | 0 | 58.085 | 53.748 | 44.343 | 19.42 | 0 | 0 | 56.086 | 31.823 | [5 empty] | 0 | 4.499 | 5 | 2.8856 | 2.6677 | 1.9961 | 1.8182 | 0.84956 | 29.4408
2009-03-03 | 12:25 | 0 | 16.008 | 0 | 3 | 0 | 32.277 | 35.172 | 30.494 | 30.541 | 29.675 | 23.53 | 12.577 | 1 | 0 | 58.078 | 53.787 | 44.338 | 19.415 | 0 | 0 | 56.082 | 31.843 | [5 empty] | 0 | 1.736 | 6 | 2.934 | 2.7137 | 1.9981 | 1.8182 | 0.8955 | 30.5219
2009-03-03 | 12:26 | 0 | 15.986 | 0 | 3 | 0 | 31.602 | 32.682 | 30.95 | 30.95 | 27.915 | 23.53 | 12.7 | 0 | 0 | 58.057 | 53.766 | 44.291 | 19.39 | 0 | 0 | 56.082 | 31.867 | [5 empty] | 0 | 0.652 | 7 | 2.8982 | 2.6796 | 1.9966 | 1.8182 | 0.86146 | 29.7243
2009-03-03 | 12:27 | 0 | 15.986 | 0 | 4 | 0 | 31.625 | 32.034 | 31.264 | 31.504 | 27.674 | 23.459 | 12.773 | 0 | 0 | 58.078 | 53.743 | 44.314 | 19.44 | 0 | 0 | 56.035 | 31.794 | [5 empty] | 0 | 0.121 | 8 | 2.8769 | 2.6594 | 1.9958 | 1.8182 | 0.84125 | 29.2416
2009-03-03 | 12:28 | 0 | 15.961 | 0 | 3 | 0 | 31.892 | 31.963 | 31.264 | 31.867 | 27.074 | 23.555 | 12.848 | 0 | 0 | 58.057 | 53.72 | 44.338 | 19.39 | 0 | 0 | 56.035 | 31.818 | [5 empty] | 0 | 0.025 | 9 | 2.8551 | 2.6387 | 1.9949 | 1.8182 | 0.82049 | 28.7381
2009-03-03 | 12:29 | 0 | 15.961 | 0 | 4 | 0 | 32.034 | 32.203 | 31.07 | 31.794 | 26.036 | 23.555 | 12.896 | 0 | 0 | 58.057 | 53.72 | 44.338 | 19.415 | 0 | 0 | 56.105 | 31.867 | [5 empty] | 0 | 0.24 | 10 | 2.8411 | 2.6254 | 1.9943 | 1.8182 | 0.80721 | 28.4119
2009-03-03 | 12:30 | 0 | 16.008 | 0 | 3 | 0 | 31.938 | 32.252 | 30.879 | 31.48 | 24.737 | 23.53 | 13.193 | 0 | 0 | 58.057 | 53.72 | 44.362 | 19.367 | 0 | 0 | 56.058 | 31.867 | [5 empty] | 0 | 0.458 | 11 | 2.7546 | 2.5432 | 1.9908 | 1.8182 | 0.725 | 26.3195
2009-03-03 | 12:31 | 0 | 16.064 | 0 | 4 | 0 | 31.703 | 32.112 | 30.739 | 31.294 | 25.487 | 23.56 | 13.273 | 0 | 0 | 58.039 | 53.701 | 44.391 | 19.42 | 0 | 0 | 56.04 | 31.872 | [5 empty] | 0 | 0.409 | 12 | 2.7313 | 2.521 | 1.9899 | 1.8182 | 0.70285 | 25.7332
2009-03-03 | 12:32 | 0 | 16.059 | 0 | 3 | 0 | 31.384 | 31.794 | 30.421 | 31.048 | 25.747 | 23.508 | 12.997 | 0 | 0 | 57.989 | 53.696 | 44.314 | 19.415 | 0 | 0 | 55.967 | 31.843 | [5 empty] | 0 | 0.336 | 13 | 2.8117 | 2.5974 | 1.9931 | 1.8182 | 0.77925 | 27.7148
2009-03-03 | 12:33 | 1 | 16.059 | 0 | 4 | 0 | 37.124 | 31.48 | 30.205 | 30.734 | 31.963 | 23.484 | 13.218 | 0 | 0 | 57.989 | 53.629 | 44.338 | 19.39 | 0 | 0 | 55.921 | 31.867 | [5 empty] | 16.059 | 6.39 | 14 | 2.7473 | 2.5363 | 1.9905 | 1.8182 | 0.71808 | 26.1373
2009-03-03 | 12:34 | 0 | 16.084 | 0 | 3 | 0 | 45.007 | 38.65 | 30.06 | 30.541 | 32.443 | 23.459 | 13.069 | 0 | 0 | 57.943 | 53.605 | 44.291 | 19.39 | 0 | 0 | 55.897 | 31.914 | [5 empty] | 0 | 14.466 | 15 | 2.7907 | 2.5775 | 1.9923 | 1.8182 | 0.75932 | 27.2088
2009-03-03 | 12:35 | 0 | 16.033 | 1 | 4 | 0 | 45.969 | 45.166 | 29.915 | 30.349 | 32.728 | 23.435 | 13.145 | 2 | 0 | 57.943 | 53.605 | 44.291 | 19.415 | 0 | 0 | 55.897 | 31.892 | [5 empty] | 0 | 15.62 | 16 | 2.7686 | 2.5565 | 1.9914 | 1.8182 | 0.73828 | 26.6665
2009-03-03 | 12:36 | 1 | 16.033 | 0 | 3 | 0 | 46.748 | 46.015 | 29.82 | 30.205 | 33.058 | 23.339 | 13.193 | 1 | 0 | 57.943 | 53.629 | 44.267 | 19.39 | 0 | 0 | 55.876 | 31.892 | [5 empty] | 16.033 | 16.543 | 17 | 2.7546 | 2.5432 | 1.9908 | 1.8182 | 0.725 | 26.3195
2009-03-03 | 12:37 | 0 | 16.033 | 0 | 3 | 0 | 47.621 | 46.818 | 29.722 | 30.085 | 33.505 | 23.315 | 13.095 | 2 | 0 | 57.943 | 53.605 | 44.267 | 19.415 | 0 | 0 | 55.897 | 31.892 | [5 empty] | 0 | 17.536 | 18 | 2.7831 | 2.5703 | 1.992 | 1.8182 | 0.75212 | 27.0243
2009-03-03 | 12:38 | 0 | 16.033 | 0 | 4 | 0 | 48.193 | 47.712 | 29.746 | 30.011 | 34.115 | 23.315 | 12.921 | 2 | 0 | 57.9 | 53.605 | 44.267 | 19.44 | 0 | 0 | 55.944 | 31.892 | [5 empty] | 0 | 18.182 | 19 | 2.8338 | 2.6185 | 1.994 | 1.8182 | 0.80029 | 28.2407
2009-03-03 | 12:39 | 0 | 16.033 | 0 | 3 | 0 | 48.331 | 48.307 | 29.795 | 30.011 | 31.289 | 23.29 | 12.7 | 1 | 0 | 57.923 | 53.605 | 44.291 | 19.415 | 0 | 0 | 55.967 | 31.914 | [5 empty] | 0 | 18.32 | 20 | 2.8982 | 2.6796 | 1.9966 | 1.8182 | 0.86146 | 29.7243
2009-03-03 | 12:40 | 0 | 16.008 | 0 | 3 | 0 | 36.442 | 47.941 | 30.011 | 30.131 | 29.481 | 23.364 | 12.65 | 1 | 0 | 57.943 | 53.629 | 44.243 | 19.44 | 0 | 0 | 55.897 | 31.914 | [5 empty] | 0 | 6.311 | 21 | 2.9127 | 2.6935 | 1.9972 | 1.8182 | 0.8753 | 30.0509
2009-03-03 | 12:41 | 0 | 16.033 | 0 | 3 | 0 | 32.682 | 37.052 | 30.251 | 30.325 | 28.493 | 23.364 | 12.454 | 0 | 0 | 57.943 | 53.605 | 44.338 | 19.44 | 0 | 0 | 55.944 | 31.914 | [5 empty] | 0 | 2.357 | 22 | 2.9698 | 2.7477 | 1.9995 | 1.8182 | 0.92955 | 31.3002
2009-03-03 | 12:42 | 0 | 16.059 | 0 | 3 | 0 | 31.625 | 33.106 | 30.47 | 30.614 | 26.591 | 23.41 | 12.23 | 0 | 0 | 57.943 | 53.605 | 44.314 | 19.415 | 0 | 0 | 55.897 | 31.892 | [5 empty] | 0 | 1.011 | 23 | 3.035 | 2.8097 | 2.0022 | 1.8182 | 0.99155 | 32.6704
2009-03-03 | 12:43 | 0 | 16.008 | 0 | 3 | 0 | 31.384 | 32.034 | 30.71 | 30.95 | 27.603 | 23.364 | 12.056 | 0 | 0 | 57.943 | 53.605 | 44.338 | 19.39 | 0 | 0 | 55.921 | 31.843 | [5 empty] | 0 | 0.434 | 24 | 3.0857 | 2.8579 | 2.0042 | 1.8182 | 1.0397 | 33.6948
2009-03-03 | 12:44 | 0 | 15.978 | 0 | 4 | 0 | 31.33 | 31.723 | 30.734 | 31.215 | 28.324 | 23.435 | 11.885 | 0 | 0 | 57.923 | 53.605 | 44.279 | 19.377 | 0 | 0 | 55.953 | 31.926 | [5 empty] | 0 | 0.115 | 25 | 3.1355 | 2.9052 | 2.0062 | 1.8182 | 1.0871 | 34.6693
2009-03-03 | 12:45 | 0 | 15.961 | 0 | 3 | 0 | 31.431 | 31.625 | 30.877 | 31.24 | 25.916 | 23.339 | 11.762 | 0 | 0 | 57.898 | 53.556 | 44.267 | 19.39 | 0 | 0 | 55.895 | 31.889 | [5 empty] | 0 | 0.191 | 26 | 3.1713 | 2.9393 | 2.0077 | 1.8182 | 1.1211 | 35.3513
2009-03-03 | 12:46 | 0 | 15.951 | 1 | 4 | 0 | 31.377 | 31.642 | 30.749 | 31.183 | 26.895 | 23.258 | 11.556 | 0 | 0 | 57.868 | 53.526 | 44.257 | 19.309 | 0 | 0 | 55.844 | 31.857 | [5 empty] | 0 | 0.194 | 27 | 3.2313 | 2.9963 | 2.0101 | 1.8182 | 1.1781 | 36.4596
2009-03-03 | 12:47 | 0 | 15.903 | 0 | 3 | 0 | 31.328 | 31.568 | 30.58 | 31.112 | 26.34 | 23.234 | 11.828 | 0 | 0 | 57.799 | 53.482 | 44.236 | 19.332 | 0 | 0 | 55.797 | 31.833 | [5 empty] | 0 | 0.216 | 28 | 3.1521 | 2.921 | 2.0069 | 1.8182 | 1.1028 | 34.9872
2009-03-03 | 12:48 | 0 | 15.935 | 0 | 4 | 0 | 31.191 | 31.504 | 30.276 | 30.877 | 27.579 | 23.217 | 11.662 | 0 | 0 | 57.829 | 53.489 | 44.267 | 19.342 | 0 | 0 | 55.804 | 31.914 | [5 empty] | 0 | 0.314 | 29 | 3.2004 | 2.967 | 2.0089 | 1.8182 | 1.1488 | 35.8945
2009-03-03 | 12:49 | 0 | 15.878 | 0 | 3 | 0 | 30.894 | 31.303 | 29.955 | 30.509 | 28.076 | 23.185 | 11.679 | 0 | 0 | 57.779 | 53.458 | 44.212 | 19.357 | 0 | 0 | 55.774 | 31.907 | [5 empty] | 0 | 0.385 | 30 | 3.1955 | 2.9623 | 2.0087 | 1.8182 | 1.1441 | 35.8028
2009-03-03 | 12:50 | 1 | 15.935 | 0 | 4 | 0 | 42.597 | 31.553 | 29.793 | 30.3 | 31.865 | 23.241 | 11.589 | 1 | 0 | 57.809 | 53.442 | 44.267 | 19.39 | 0 | 0 | 55.804 | 31.963 | [5 empty] | 15.935 | 12.297 | 31 | 3.2217 | 2.9872 | 2.0097 | 1.8182 | 1.169 | 36.2849
2009-03-03 | 12:51 | 0 | 15.852 | 0 | 3 | 1 | 45.341 | 43.2 | 29.616 | 30.124 | 32.027 | 23.185 | 11.604 | 1 | 0 | 57.756 | 53.435 | 44.212 | 19.332 | 0 | 0 | 55.729 | 31.931 | [5 empty] | 0 | 15.217 | 32 | 3.2173 | 2.983 | 2.0096 | 1.8182 | 1.1648 | 36.2051
2009-03-03 | 12:52 | 0 | 15.852 | 0 | 4 | 0 | 45.892 | 45.432 | 29.521 | 30.026 | 32.341 | 23.185 | 11.629 | 1 | 0 | 57.71 | 53.412 | 44.164 | 19.332 | 0 | 0 | 55.75 | 31.931 | [5 empty] | 0 | 15.866 | 0 | 3.21 | 2.9761 | 2.0093 | 1.8182 | 1.1579 | 36.0716
2009-03-03 | 12:53 | 0 | 15.903 | 0 | 3 | 0 | 46.372 | 46.053 | 29.521 | 29.906 | 32.79 | 23.138 | 11.629 | 2 | 0 | 57.733 | 53.388 | 44.164 | 19.309 | 0 | 0 | 55.729 | 31.953 | [5 empty] | 0 | 16.466 | 1 | 3.21 | 2.9761 | 2.6911 | 2.5 | 0.47609 | 14.8314
2009-03-03 | 12:54 | 1 | 15.903 | 0 | 4 | 0 | 46.694 | 46.51 | 29.616 | 29.835 | 33.354 | 23.163 | 11.802 | 1 | 0 | 57.756 | 53.412 | 44.212 | 19.309 | 0 | 0 | 55.729 | 31.882 | [5 empty] | 15.903 | 16.859 | 2 | 3.1597 | 2.9282 | 2.689 | 2.5 | 0.42821 | 13.5523
2009-03-03 | 12:55 | 0 | 15.928 | 0 | 3 | 0 | 46.832 | 46.9 | 29.739 | 29.955 | 34.036 | 23.163 | 12.001 | 2 | 0 | 57.756 | 53.412 | 44.188 | 19.284 | 0 | 0 | 55.683 | 31.833 | [5 empty] | 0 | 16.877 | 3 | 3.1017 | 2.8731 | 2.6867 | 2.5 | 0.37312 | 12.0296
2009-03-03 | 12:56 | 0 | 15.87 | 1 | 3 | 0 | 47.031 | 47.031 | 29.994 | 30.092 | 34.78 | 23.251 | 12.016 | 2 | 0 | 57.704 | 53.405 | 44.133 | 19.299 | 0 | 0 | 55.676 | 31.801 | [5 empty] | 0 | 16.939 | 4 | 3.0973 | 2.869 | 2.6865 | 2.5 | 0.36897 | 11.9125
2009-03-03 | 12:57 | 0 | 15.976 | 0 | 4 | 0 | 47.336 | 47.336 | 30.389 | 30.413 | 35.799 | 23.258 | 11.976 | 1 | 0 | 57.756 | 53.435 | 44.188 | 19.309 | 0 | 0 | 55.683 | 31.808 | [5 empty] | 0 | 16.923 | 5 | 3.109 | 2.88 | 2.687 | 2.5 | 0.38004 | 12.224
2009-03-03 | 12:58 | 1 | 15.943 | 0 | 3 | 0 | 47.558 | 47.605 | 30.862 | 30.813 | 36.612 | 23.202 | 11.968 | 2 | 0 | 57.77 | 53.405 | 44.157 | 19.277 | 0 | 0 | 55.676 | 31.777 | [5 empty] | 15.943 | 16.745 | 6 | 3.1113 | 2.8823 | 2.6871 | 2.5 | 0.38226 | 12.286
2009-03-03 | 12:59 | 0 | 15.976 | 0 | 4 | 0 | 48.069 | 47.931 | 31.544 | 31.352 | 37.583 | 23.234 | 12.001 | 2 | 0 | 57.799 | 53.412 | 44.236 | 19.309 | 0 | 0 | 55.706 | 31.808 | [5 empty] | 0 | 16.717 | 7 | 3.1017 | 2.8731 | 2.6867 | 2.5 | 0.37312 | 12.0296
2009-03-03 | 13:00 | 0 | 15.918 | 0 | 3 | 0 | 48.751 | 48.361 | 32.164 | 32.044 | 38.33 | 23.322 | 12.164 | 1 | 0 | 57.793 | 53.428 | 44.204 | 19.277 | 0 | 0 | 55.676 | 31.801 | [5 empty] | 0 | 16.707 | 8 | 3.0542 | 2.828 | 2.6848 | 2.5 | 0.328 | 10.7393
2009-03-03 | 13:01 | 0 | 15.918 | 0 | 3 | 0 | 44.853 | 49.07 | 32.735 | 32.735 | 34.098 | 23.347 | 12.215 | 2 | 0 | 57.793 | 53.405 | 44.204 | 19.277 | 0 | 0 | 55.652 | 31.85 | [5 empty] | 0 | 12.118 | 9 | 3.0394 | 2.8139 | 2.6842 | 2.5 | 0.31389 | 10.3273
2009-03-03 | 13:02 | 0 | 15.943 | 0 | 4 | 0 | 36.777 | 44.085 | 33.113 | 33.275 | 32.355 | 23.418 | 12.338 | 0 | 0 | 57.815 | 53.428 | 44.25 | 19.299 | 0 | 0 | 55.629 | 31.85 | [5 empty] | 0 | 3.502 | 10 | 3.0036 | 2.7798 | 2.6827 | 2.5 | 0.27984 | 9.317
2009-03-03 | 13:03 | 0 | 15.895 | 0 | 3 | 0 | 34.945 | 36.849 | 33.464 | 33.723 | 31.656 | 23.418 | 12.338 | 0 | 0 | 57.838 | 53.405 | 44.274 | 19.324 | 0 | 0 | 55.606 | 31.899 | [5 empty] | 0 | 1.222 | 11 | 3.0036 | 2.7798 | 2.6827 | 2.5 | 0.27984 | 9.317
2009-03-03 | 13:04 | 0 | 15.795 | 0 | 4 | 0 | 34.546 | 35.273 | 33.629 | 34.074 | 32.115 | 23.457 | 12.423 | 0 | 0 | 57.856 | 53.493 | 44.362 | 19.412 | 0 | 0 | 55.671 | 31.938 | [5 empty] | 0 | 0.472 | 12 | 2.9788 | 2.7563 | 2.6817 | 2.5 | 0.25631 | 8.6045
2009-03-03 | 13:05 | 0 | 16.026 | 0 | 3 | 0 | 34.744 | 35.072 | 33.804 | 34.579 | 29.234 | 23.619 | 12.863 | 0 | 0 | 57.987 | 53.556 | 44.519 | 19.505 | 0 | 0 | 55.827 | 32.054 | [5 empty] | 0 | 0.165 | 13 | 2.8507 | 2.6345 | 2.6765 | 2.5 | 0.13452 | 4.7189
2009-03-03 | 13:06 | 0 | 15.993 | 0 | 4 | 0 | 34.806 | 34.995 | 33.184 | 34.359 | 30.769 | 23.587 | 12.607 | 1 | 0 | 57.957 | 53.549 | 44.468 | 19.498 | 0 | 0 | 55.797 | 32.044 | [5 empty] | 0 | 0.447 | 14 | 2.9252 | 2.7054 | 2.6795 | 2.5 | 0.20538 | 7.021
2009-03-03 | 13:07 | 0 | 16.001 | 1 | 4 | 0 | 34.486 | 35.072 | 32.768 | 33.708 | 30.801 | 23.474 | 12.542 | 0 | 0 | 57.987 | 53.556 | 44.519 | 19.556 | 0 | 0 | 55.804 | 32.076 | [5 empty] | 0 | 0.778 | 15 | 2.9442 | 2.7234 | 2.6803 | 2.5 | 0.22337 | 7.587
2009-03-03 | 13:08 | 0 | 15.968 | 0 | 3 | 0 | 33.797 | 34.524 | 32.431 | 33.208 | 29.322 | 23.467 | 12.393 | 0 | 0 | 57.964 | 53.533 | 44.543 | 19.556 | 0 | 0 | 55.757 | 32.054 | [5 empty] | 0 | 0.589 | 16 | 2.9876 | 2.7646 | 2.6821 | 2.5 | 0.26462 | 8.8573
2009-03-03 | 13:09 | 0 | 15.993 | 0 | 4 | 0 | 33.326 | 33.866 | 32.093 | 32.833 | 27.275 | 23.371 | 12.164 | 0 | 0 | 57.934 | 53.503 | 44.536 | 19.523 | 0 | 0 | 55.774 | 32.022 | [5 empty] | 0 | 0.493 | 17 | 3.0542 | 2.828 | 2.6848 | 2.5 | 0.328 | 10.7393
2009-03-03 | 13:10 | 0 | 15.968 | 0 | 4 | 0 | 32.902 | 33.395 | 31.877 | 32.478 | 25.563 | 23.491 | 12.164 | 0 | 0 | 57.888 | 53.479 | 44.489 | 19.523 | 0 | 0 | 55.727 | 32.022 | [5 empty] | 0 | 0.424 | 18 | 3.0542 | 2.828 | 2.6848 | 2.5 | 0.328 | 10.7393
2009-03-03 | 13:11 | 0 | 16.016 | 0 | 4 | 0 | 34.359 | 32.996 | 31.612 | 32.188 | 32.785 | 23.442 | 12.361 | 0 | 0 | 57.868 | 53.479 | 44.468 | 19.498 | 0 | 0 | 55.75 | 32.044 | [5 empty] | 0 | 2.171 | 19 | 2.9969 | 2.7735 | 2.6824 | 2.5 | 0.27348 | 9.1253
2009-03-03 | 13:12 | 1 | 16.041 | 0 | 3 | 0 | 45.177 | 37.72 | 31.225 | 31.924 | 33.797 | 23.54 | 12.484 | 0 | 0 | 57.868 | 53.456 | 44.489 | 19.498 | 0 | 0 | 55.75 | 32.022 | [5 empty] | 16.041 | 13.253 | 20 | 2.9611 | 2.7394 | 2.681 | 2.5 | 0.23943 | 8.0859
2009-03-03 | 13:13 | 0 | 16.066 | 0 | 4 | 0 | 46.692 | 45.661 | 31.034 | 31.683 | 33.959 | 23.587 | 12.657 | 1 | 0 | 57.845 | 53.456 | 44.444 | 19.523 | 0 | 0 | 55.727 | 31.973 | [5 empty] | 0 | 15.009 | 21 | 2.9107 | 2.6915 | 2.6789 | 2.5 | 0.19154 | 6.5807
2009-03-03 | 13:14 | 0 | 16.066 | 0 | 4 | 0 | 47.105 | 46.76 | 30.864 | 31.419 | 34.196 | 23.611 | 12.707 | 1 | 0 | 57.822 | 53.479 | 44.396 | 19.498 | 0 | 0 | 55.774 | 31.997 | [5 empty] | 0 | 15.686 | 22 | 2.8961 | 2.6777 | 2.6784 | 2.5 | 0.1777 | 6.1359
2009-03-03 | 13:15 | 1 | 16.074 | 0 | 3 | 1 | 47.915 | 47.273 | 30.847 | 31.232 | 34.696 | 23.717 | 12.542 | 2 | 0 | 57.852 | 53.465 | 44.403 | 19.53 | 0 | 0 | 55.781 | 32.076 | [5 empty] | 16.074 | 16.683 | 23 | 2.9442 | 2.7234 | 2.6803 | 2.5 | 0.22337 | 7.587
2009-03-03 | 13:16 | 0 | 16.016 | 0 | 4 | 0 | 48.298 | 47.952 | 30.936 | 31.178 | 35.299 | 23.781 | 12.164 | 2 | 0 | 57.822 | 53.479 | 44.372 | 19.571 | 0 | 0 | 55.704 | 32.044 | [5 empty] | 0 | 17.12 | 0 | 3.0542 | 2.828 | 2.6848 | 2.5 | 0.328 | 10.7393
2009-03-03 | 13:17 | 0 | 15.993 | 1 | 3 | 0 | 48.457 | 48.457 | 31.178 | 31.394 | 36.029 | 23.83 | 12.436 | 1 | 0 | 57.822 | 53.435 | 44.348 | 19.546 | 0 | 0 | 55.727 | 32.068 | [5 empty] | 0 | 17.063 | 1 | 2.975 | 2.7527 | 2.6816 | 2.5 | 0.25272 | 8.4945
2009-03-03 | 13:18 | 0 | 15.968 | 0 | 3 | 0 | 48.433 | 48.641 | 31.49 | 31.732 | 36.921 | 23.925 | 12.509 | 2 | 0 | 57.845 | 53.412 | 44.348 | 19.523 | 0 | 0 | 55.683 | 32.044 | [5 empty] | 0 | 16.701 | 2 | 2.9538 | 2.7325 | 2.6807 | 2.5 | 0.23251 | 7.8716
2009-03-03 | 13:19 | 1 | 15.986 | 0 | 4 | 0 | 48.865 | 48.59 | 31.968 | 32.088 | 37.715 | 23.871 | 12.504 | 1 | 0 | 57.818 | 53.407 | 44.298 | 19.493 | 0 | 0 | 55.631 | 32.039 | [5 empty] | 15.986 | 16.777 | 3 | 2.9552 | 2.7339 | 2.6808 | 2.5 | 0.23389 | 7.9145
2009-03-03 | 13:20 | 0 | 15.963 | 0 | 3 | 0 | 40.16 | 49.07 | 32.448 | 32.497 | 32.063 | 23.92 | 12.504 | 1 | 0 | 57.84 | 53.407 | 44.343 | 19.515 | 0 | 0 | 55.655 | 32.014 | [5 empty] | 0 | 7.663 | 4 | 2.9552 | 2.7339 | 2.6808 | 2.5 | 0.23389 | 7.9145
2009-03-03 | 13:21 | 0 | 15.968 | 0 | 4 | 0 | 35.323 | 39.93 | 33.067 | 33.184 | 30.141 | 24.021 | 12.657 | 1 | 0 | 57.868 | 53.435 | 44.396 | 19.523 | 0 | 0 | 55.683 | 32.044 | [5 empty] | 0 | 2.139 | 5 | 2.9107 | 2.6915 | 2.6789 | 2.5 | 0.19154 | 6.5807
2009-03-03 | 13:22 | 0 | 15.968 | 0 | 3 | 0 | 34.455 | 35.557 | 33.536 | 33.797 | 31.225 | 24.045 | 12.509 | 0 | 0 | 57.868 | 53.435 | 44.42 | 19.546 | 0 | 0 | 55.727 | 32.022 | [5 empty] | 0 | 0.658 | 6 | 2.9538 | 2.7325 | 2.6807 | 2.5 | 0.23251 | 7.8716
2009-03-03 | 13:23 | 0 | 15.913 | 0 | 3 | 0 | 34.402 | 34.73 | 33.768 | 34.237 | 31.485 | 24.016 | 12.381 | 0 | 0 | 57.818 | 53.428 | 44.367 | 19.54 | 0 | 0 | 55.769 | 32.014 | [5 empty] | 0 | 0.165 | 7 | 2.9911 | 2.7679 | 2.6822 | 2.5 | 0.26794 | 8.958
2009-03-03 | 13:24 | 0 | 15.943 | 0 | 4 | 0 | 34.572 | 34.737 | 33.443 | 34.548 | 29.538 | 24.094 | 12.682 | 0 | 0 | 57.884 | 53.384 | 44.415 | 19.54 | 0 | 0 | 55.697 | 31.965 | [5 empty] | 0 | 0.024 | 8 | 2.9034 | 2.6846 | 2.6787 | 2.5 | 0.18462 | 6.3588
2009-03-03 | 13:25 | 0 | 15.837 | 0 | 4 | 0 | 34.493 | 34.679 | 32.613 | 33.718 | 30.928 | 23.893 | 12.28 | 0 | 0 | 57.699 | 53.265 | 44.293 | 19.367 | 0 | 0 | 55.648 | 31.867 | [5 empty] | 0 | 0.775 | 9 | 3.0205 | 2.7959 | 2.6834 | 2.5 | 0.2959 | 9.7964
2009-03-03 | 13:26 | 0 | 15.812 | 0 | 4 | 0 | 33.811 | 34.61 | 32.157 | 32.988 | 28.856 | 23.967 | 12.428 | 0 | 0 | 57.699 | 53.265 | 44.341 | 19.392 | 0 | 0 | 55.603 | 31.916 | [5 empty] | 0 | 0.823 | 10 | 2.9774 | 2.7549 | 2.6816 | 2.5 | 0.25493 | 8.5623
2009-03-03 | 13:27 | 0 | 15.812 | 0 | 3 | 0 | 33.106 | 33.859 | 31.916 | 32.589 | 28.182 | 23.893 | 12.526 | 0 | 0 | 57.699 | 53.241 | 44.341 | 19.392 | 0 | 0 | 55.627 | 31.916 | [5 empty] | 0 | 0.517 | 11 | 2.9488 | 2.7278 | 2.6805 | 2.5 | 0.2278 | 7.7252
2009-03-03 | 13:28 | 0 | 15.837 | 0 | 4 | 0 | 32.73 | 33.177 | 31.772 | 32.35 | 28.542 | 23.847 | 12.7 | 0 | 0 | 57.633 | 53.265 | 44.293 | 19.367 | 0 | 0 | 55.627 | 31.916 | [5 empty] | 0 | 0.38 | 12 | 2.8982 | 2.6796 | 2.6784 | 2.5 | 0.17964 | 6.1984
2009-03-03 | 13:29 | 0 | 15.812 | 1 | 4 | 0 | 32.446 | 32.823 | 31.458 | 32.157 | 28.037 | 23.893 | 12.848 | 0 | 0 | 57.633 | 53.241 | 44.317 | 19.392 | 0 | 0 | 55.603 | 31.892 | [5 empty] | 0 | 0.289 | 13 | 2.8551 | 2.6387 | 2.6767 | 2.5 | 0.13867 | 4.8571
2009-03-03 | 13:30 | 0 | 15.837 | 0 | 3 | 0 | 42.413 | 32.589 | 31.217 | 31.916 | 33.34 | 23.773 | 12.479 | 0 | 0 | 57.61 | 53.195 | 44.293 | 19.392 | 0 | 0 | 55.557 | 31.941 | [5 empty] | 0 | 10.497 | 14 | 2.9625 | 2.7408 | 2.681 | 2.5 | 0.24081 | 8.1287
2009-03-03 | 13:31 | 0 | 15.812 | 0 | 4 | 0 | 45.742 | 43.494 | 30.928 | 31.651 | 33.577 | 23.773 | 12.403 | 1 | 0 | 57.567 | 53.218 | 44.221 | 19.44 | 0 | 0 | 55.58 | 31.965 | [5 empty] | 0 | 14.091 | 15 | 2.9846 | 2.7618 | 2.6819 | 2.5 | 0.26185 | 8.7732
2009-03-03 | 13:32 | 0 | 15.863 | 0 | 4 | 0 | 46.361 | 45.948 | 30.759 | 31.411 | 33.835 | 23.724 | 12.33 | 1 | 0 | 57.587 | 53.171 | 44.245 | 19.392 | 0 | 0 | 55.466 | 31.965 | [5 empty] | 0 | 14.95 | 16 | 3.0059 | 2.7821 | 2.6828 | 2.5 | 0.28206 | 9.3834
2009-03-03 | 13:33 | 1 | 15.807 | 0 | 3 | 0 | 46.951 | 46.447 | 30.658 | 31.164 | 34.182 | 23.744 | 12.597 | 2 | 0 | 57.56 | 53.143 | 44.216 | 19.362 | 0 | 0 | 55.391 | 31.936 | [5 empty] | 15.807 | 15.787 | 17 | 2.9282 | 2.7082 | 2.6797 | 2.5 | 0.20815 | 7.1086
2009-03-03 | 13:34 | 0 | 15.888 | 0 | 4 | 0 | 47.462 | 47.117 | 30.808 | 31.073 | 34.821 | 23.749 | 12.848 | 1 | 0 | 57.587 | 53.195 | 44.245 | 19.392 | 0 | 0 | 55.396 | 31.916 | [5 empty] | 0 | 16.389 | 18 | 2.8551 | 2.6387 | 2.6767 | 2.5 | 0.13867 | 4.8571
2009-03-03 | 13:35 | 0 | 15.832 | 0 | 3 | 0 | 47.847 | 47.616 | 31.019 | 31.284 | 35.569 | 23.817 | 12.768 | 2 | 0 | 57.539 | 53.143 | 44.192 | 19.337 | 0 | 0 | 55.368 | 31.862 | [5 empty] | 0 | 16.563 | 19 | 2.8784 | 2.6608 | 2.6776 | 2.5 | 0.16082 | 5.5871
2009-03-03 | 13:36 | 1 | 15.857 | 0 | 4 | 0 | 48.419 | 48.006 | 31.308 | 31.549 | 36.485 | 23.768 | 12.793 | 2 | 0 | 57.516 | 53.167 | 44.123 | 19.387 | 0 | 0 | 55.3 | 31.887 | [5 empty] | 15.857 | 16.87 | 20 | 2.8711 | 2.6539 | 2.6773 | 2.5 | 0.1539 | 5.3603
2009-03-03 | 13:37 | 0 | 15.807 | 0 | 3 | 0 | 42.994 | 48.604 | 31.718 | 31.887 | 32.272 | 23.817 | 12.893 | 1 | 0 | 57.539 | 53.167 | 44.171 | 19.387 | 0 | 0 | 55.323 | 31.887 | [5 empty] | 0 | 11.107 | 21 | 2.842 | 2.6262 | 2.6762 | 2.5 | 0.12622 | 4.4412
2009-03-03 | 13:38 | 0 | 15.832 | 0 | 4 | 0 | 35.545 | 42.312 | 32.272 | 32.345 | 29.141 | 23.864 | 12.941 | 0 | 0 | 57.56 | 53.19 | 44.192 | 19.41 | 0 | 0 | 55.344 | 31.887 | [5 empty] | 0 | 3.2 | 22 | 2.828 | 2.6129 | 2.6756 | 2.5 | 0.11293 | 3.9934
2009-03-03 | 13:39 | 0 | 15.807 | 1 | 3 | 1 | 33.924 | 35.639 | 32.795 | 32.984 | 29.141 | 23.864 | 12.868 | 0 | 0 | 57.56 | 53.19 | 44.24 | 19.41 | 0 | 0 | 55.368 | 31.911 | [5 empty] | 0 | 0.94 | 23 | 2.8492 | 2.6331 | 2.6765 | 2.5 | 0.13314 | 4.6727
2009-03-03 | 13:40 | 0 | 15.863 | 0 | 3 | 0 | 33.739 | 34.211 | 33.295 | 33.553 | 30.254 | 23.893 | 12.823 | 0 | 0 | 57.633 | 53.171 | 44.293 | 19.435 | 0 | 0 | 55.344 | 31.887 | [5 empty] | 0 | 0.186 | 0 | 2.8623 | 2.6456 | 2.677 | 2.5 | 0.14559 | 5.0865
2009-03-03 | 13:41 | 0 | 15.807 | 0 | 4 | 0 | 33.948 | 34.065 | 33.218 | 33.993 | 28.947 | 23.839 | 12.843 | 1 | 0 | 57.583 | 53.143 | 44.264 | 19.41 | 0 | 0 | 55.344 | 31.911 | [5 empty] | 0 | -0.045 | 1 | 2.8565 | 2.6401 | 2.0518 | 1.875 | 0.76506 | 26.7829
2009-03-03 | 13:42 | 0 | 15.782 | 0 | 4 | 0 | 34.134 | 34.206 | 32.56 | 33.641 | 28.466 | 23.864 | 12.818 | 0 | 0 | 57.583 | 53.12 | 44.264 | 19.41 | 0 | 0 | 55.3 | 31.911 | [5 empty] | 0 | 0.493 | 2 | 2.8638 | 2.647 | 2.052 | 1.875 | 0.77198 | 26.9564
2009-03-03 | 13:43 | 0 | 15.832 | 0 | 3 | 0 | 33.782 | 34.323 | 31.936 | 32.912 | 30.224 | 23.888 | 12.72 | 0 | 0 | 57.56 | 53.143 | 44.264 | 19.41 | 0 | 0 | 55.3 | 31.936 | [5 empty] | 0 | 0.87 | 3 | 2.8923 | 2.6741 | 2.0532 | 1.875 | 0.7991 | 27.6283
2009-03-03 | 13:44 | 0 | 15.832 | 0 | 4 | 0 | 33.053 | 33.83 | 31.647 | 32.392 | 27.743 | 23.864 | 12.619 | 0 | 0 | 57.576 | 53.16 | 44.283 | 19.508 | 0 | 0 | 55.337 | 31.98 | [5 empty] | 0 | 0.661 | 4 | 2.9217 | 2.7021 | 2.0544 | 1.875 | 0.82706 | 28.3071
2009-03-03 | 13:45 | 0 | 15.757 | 0 | 4 | 0 | 32.461 | 33.003 | 31.401 | 32.051 | 26.824 | 23.788 | 12.619 | 0 | 0 | 57.462 | 53.066 | 44.188 | 19.385 | 0 | 0 | 55.244 | 31.907 | [5 empty] | 0 | 0.41 | 5 | 2.9217 | 2.7021 | 2.0544 | 1.875 | 0.82706 | 28.3071
2009-03-03 | 13:46 | 0 | 15.78 | 0 | 3 | 0 | 32.147 | 32.555 | 31.232 | 31.857 | 25.909 | 23.741 | 12.645 | 0 | 0 | 57.439 | 53.066 | 44.188 | 19.407 | 0 | 0 | 55.267 | 31.931 | [5 empty] | 0 | 0.29 | 6 | 2.9142 | 2.6949 | 2.0541 | 1.875 | 0.81986 | 28.1336
2009-03-03 | 13:47 | 0 | 15.78 | 0 | 4 | 0 | 38.947 | 32.242 | 31.038 | 31.688 | 32.79 | 23.717 | 12.594 | 0 | 0 | 57.416 | 53.043 | 44.188 | 19.385 | 0 | 0 | 55.267 | 31.931 | [5 empty] | 0 | 7.259 | 7 | 2.929 | 2.709 | 2.0547 | 1.875 | 0.83398 | 28.473
2009-03-03 | 13:48 | 0 | 15.78 | 0 | 4 | 0 | 45.362 | 40.638 | 30.749 | 31.448 | 33.213 | 23.692 | 12.471 | 0 | 0 | 57.416 | 53.02 | 44.14 | 19.385 | 0 | 0 | 55.267 | 31.907 | [5 empty] | 0 | 13.914 | 8 | 2.9648 | 2.743 | 2.0561 | 1.875 | 0.86803 | 29.2773
2009-03-03 | 13:49 | 0 | 15.805 | 0 | 3 | 0 | 46.188 | 45.569 | 30.509 | 31.183 | 33.402 | 23.643 | 12.273 | 2 | 0 | 57.393 | 52.975 | 44.164 | 19.385 | 0 | 0 | 55.2 | 31.882 | [5 empty] | 0 | 15.005 | 9 | 3.0225 | 2.7978 | 2.0585 | 1.875 | 0.92283 | 30.5321
2009-03-03 | 13:50 | 1 | 15.78 | 1 | 4 | 0 | 46.624 | 46.279 | 30.46 | 30.967 | 33.754 | 23.572 | 12.149 | 1 | 0 | 57.393 | 52.975 | 44.164 | 19.385 | 0 | 0 | 55.176 | 31.857 | [5 empty] | 15.78 | 15.657 | 10 | 3.0586 | 2.8322 | 2.0599 | 1.875 | 0.95716 | 31.2938
2009-03-03 | 13:51 | 0 | 15.744 | 0 | 3 | 0 | 47.049 | 46.774 | 30.45 | 30.813 | 34.144 | 23.587 | 12.016 | 2 | 0 | 57.361 | 52.987 | 44.059 | 19.324 | 0 | 0 | 55.167 | 31.823 | [5 empty] | 0 | 16.236 | 11 | 3.0973 | 2.869 | 2.0615 | 1.875 | 0.99397 | 32.0911
2009-03-03 | 13:52 | 0 | 15.805 | 0 | 4 | 0 | 47.472 | 47.243 | 30.798 | 30.918 | 34.787 | 23.572 | 12.2 | 1 | 0 | 57.327 | 52.999 | 44.116 | 19.309 | 0 | 0 | 55.221 | 31.833 | [5 empty] | 0 | 16.554 | 12 | 3.0438 | 2.818 | 2.0593 | 1.875 | 0.94304 | 30.9827
2009-03-03 | 13:53 | 0 | 15.78 | 0 | 3 | 0 | 48.023 | 47.633 | 31.014 | 31.208 | 35.541 | 23.548 | 12.051 | 2 | 0 | 57.373 | 52.999 | 44.116 | 19.385 | 0 | 0 | 55.221 | 31.833 | [5 empty] | 0 | 16.815 | 13 | 3.0871 | 2.8593 | 2.0611 | 1.875 | 0.98428 | 31.8832
2009-03-03 | 13:54 | 1 | 15.78 | 0 | 4 | 0 | 48.503 | 48.228 | 31.401 | 31.568 | 36.457 | 23.572 | 12.001 | 2 | 0 | 57.393 | 52.975 | 44.092 | 19.385 | 0 | 0 | 55.2 | 31.857 | [5 empty] | 15.78 | 16.935 | 14 | 3.1017 | 2.8731 | 2.0617 | 1.875 | 0.99812 | 32.1798
2009-03-03 | 13:55 | 0 | 15.722 | 0 | 3 | 0 | 48.699 | 48.723 | 31.919 | 31.919 | 37.339 | 23.562 | 12.066 | 1 | 0 | 57.384 | 52.966 | 44.059 | 19.324 | 0 | 0 | 55.144 | 31.848 | [5 empty] | 0 | 16.78 | 15 | 3.0828 | 2.8551 | 2.0609 | 1.875 | 0.98013 | 31.7937
2009-03-03 | 13:56 | 0 | 15.722 | 0 | 3 | 0 | 48.975 | 48.954 | 32.522 | 32.546 | 38.138 | 23.587 | 11.943 | 2 | 0 | 57.407 | 52.943 | 44.106 | 19.324 | 0 | 0 | 55.12 | 31.848 | [5 empty] | 0 | 16.429 | 16 | 3.1186 | 2.8892 | 2.0624 | 1.875 | 1.0142 | 32.5203
2009-03-03 | 13:57 | 0 | 15.78 | 0 | 4 | 0 | 43.176 | 49.283 | 33.165 | 33.237 | 32.603 | 23.572 | 12.149 | 1 | 0 | 57.416 | 52.999 | 44.14 | 19.334 | 0 | 0 | 55.13 | 31.882 | [5 empty] | 0 | 9.939 | 17 | 3.0586 | 2.8322 | 2.0599 | 1.875 | 0.95716 | 31.2938
2009-03-03 | 13:58 | 0 | 15.769 | 0 | 3 | 0 | 36.634 | 42.719 | 33.651 | 33.768 | 31.004 | 23.562 | 11.745 | 0 | 0 | 57.384 | 52.943 | 44.154 | 19.299 | 0 | 0 | 55.12 | 31.848 | [5 empty] | 0 | 2.866 | 18 | 3.1763 | 2.944 | 2.0647 | 1.875 | 1.069 | 33.6555
2009-03-03 | 13:59 | 0 | 15.722 | 0 | 4 | 0 | 35.249 | 36.823 | 33.861 | 34.213 | 33.156 | 23.562 | 11.868 | 1 | 0 | 57.407 | 52.966 | 44.154 | 19.324 | 0 | 0 | 55.097 | 31.848 | [5 empty] | 0 | 1.036 | 19 | 3.1404 | 2.9099 | 2.0633 | 1.875 | 1.0349 | 32.9552
2009-03-03 | 14:00 | 0 | 15.697 | 0 | 3 | 0 | 34.988 | 35.553 | 33.979 | 34.543 | 31.343 | 23.587 | 11.647 | 0 | 0 | 57.407 | 52.919 | 44.154 | 19.324 | 0 | 0 | 55.006 | 31.872 | [5 empty] | 0 | 0.445 | 20 | 3.2048 | 2.9711 | 2.0659 | 1.875 | 1.0961 | 34.2022
2009-03-03 | 14:01 | 0 | 15.697 | 1 | 4 | 0 | 34.943 | 35.294 | 33.768 | 34.778 | 29.994 | 23.587 | 11.596 | 0 | 0 | 57.407 | 52.943 | 44.176 | 19.299 | 0 | 0 | 55.006 | 31.872 | [5 empty] | 0 | 0.165 | 21 | 3.2196 | 2.9852 | 2.0665 | 1.875 | 1.1102 | 34.4829
2009-03-03 | 14:02 | 0 | 15.697 | 0 | 3 | 0 | 34.919 | 35.225 | 32.991 | 34.309 | 30.548 | 23.538 | 11.473 | 0 | 0 | 57.43 | 52.943 | 44.224 | 19.299 | 0 | 0 | 55.029 | 31.872 | [5 empty] | 0 | 0.61 | 22 | 3.2555 | 3.0193 | 2.0679 | 1.875 | 1.1443 | 35.1493
2009-03-03 | 14:03 | 0 | 15.697 | 0 | 4 | 0 | 34.378 | 35.084 | 32.451 | 33.39 | 27.537 | 23.562 | 11.3 | 0 | 0 | 57.384 | 52.943 | 44.176 | 19.324 | 0 | 0 | 55.029 | 31.897 | [5 empty] | 0 | 0.988 | 23 | 3.3058 | 3.0672 | 2.07 | 1.875 | 1.1922 | 36.0622
2009-03-03 | 14:04 | 0 | 15.671 | 0 | 4 | 0 | 33.531 | 34.402 | 32.257 | 32.945 | 27.294 | 23.538 | 11.252 | 0 | 0 | 57.348 | 52.959 | 44.24 | 19.359 | 0 | 0 | 55.046 | 31.933 | [5 empty] | 0 | 0.586 | 24 | 3.3198 | 3.0804 | 2.0705 | 1.875 | 1.2054 | 36.3106
2009-03-03 | 14:05 | 0 | 15.707 | 0 | 3 | 0 | 33.053 | 33.687 | 32.078 | 32.795 | 25.936 | 23.526 | 11.139 | 0 | 0 | 57.402 | 52.959 | 44.192 | 19.359 | 0 | 0 | 55.046 | 31.909 | [5 empty] | 0 | 0.258 | 25 | 3.3527 | 3.1117 | 2.0719 | 1.875 | 1.2367 | 36.8872
2009-03-03 | 14:06 | 0 | 15.682 | 0 | 4 | 0 | 32.842 | 33.218 | 31.764 | 32.584 | 25.816 | 23.599 | 11.212 | 0 | 0 | 57.359 | 52.938 | 44.192 | 19.359 | 0 | 0 | 55.046 | 31.933 | [5 empty] | 0 | 0.258 | 26 | 3.3315 | 3.0915 | 2.071 | 1.875 | 1.2165 | 36.516
2009-03-03 | 14:07 | 1 | 15.702 | 0 | 4 | 0 | 39.935 | 32.931 | 31.448 | 32.289 | 33.306 | 23.545 | 11.38 | 0 | 0 | 57.309 | 52.91 | 44.164 | 19.329 | 0 | 0 | 55.018 | 31.929 | [5 empty] | 15.702 | 7.646 | 27 | 3.2825 | 3.045 | 2.069 | 1.875 | 1.17 | 35.6436
2009-03-03 | 14:08 | 0 | 15.732 | 0 | 4 | 0 | 45.782 | 41.585 | 31.164 | 31.909 | 33.735 | 23.55 | 11.262 | 0 | 0 | 57.359 | 52.915 | 44.169 | 19.337 | 0 | 0 | 55.069 | 31.933 | [5 empty] | 0 | 13.873 | 28 | 3.3169 | 3.0777 | 2.0704 | 1.875 | 1.2027 | 36.259
2009-03-03 | 14:09 | 0 | 15.732 | 0 | 3 | 0 | 46.905 | 46.057 | 30.923 | 31.573 | 33.876 | 23.501 | 11.435 | 1 | 0 | 57.336 | 52.891 | 44.192 | 19.385 | 0 | 0 | 55.046 | 31.933 | [5 empty] | 0 | 15.332 | 29 | 3.2665 | 3.0298 | 2.0684 | 1.875 | 1.1548 | 35.3523
2009-03-03 | 14:10 | 0 | 15.707 | 0 | 4 | 0 | 47.364 | 47.066 | 30.779 | 31.333 | 34.134 | 23.454 | 11.335 | 2 | 0 | 57.313 | 52.868 | 44.145 | 19.385 | 0 | 0 | 55.046 | 31.909 | [5 empty] | 0 | 16.031 | 30 | 3.2956 | 3.0575 | 2.0695 | 1.875 | 1.1825 | 35.8798
2009-03-03 | 14:11 | 1 | 15.732 | 0 | 3 | 1 | 47.686 | 47.525 | 30.923 | 31.21 | 34.581 | 23.479 | 11.533 | 2 | 0 | 57.313 | 52.868 | 44.123 | 19.385 | 0 | 0 | 55.069 | 31.933 | [5 empty] | 15.732 | 16.476 | 31 | 3.238 | 3.0027 | 2.0672 | 1.875 | 1.1277 | 34.8261
2009-03-03 | 14:12 | 0 | 15.651 | 1 | 4 | 0 | 48.002 | 47.773 | 31.254 | 31.399 | 35.163 | 23.496 | 11.652 | 1 | 0 | 57.286 | 52.84 | 44.07 | 19.354 | 0 | 0 | 55.088 | 31.929 | [5 empty] | 0 | 16.603 | 0 | 3.2033 | 2.9697 | 2.0658 | 1.875 | 1.0947 | 34.1746
2009-03-03 | 14:13 | 0 | 15.676 | 0 | 3 | 0 | 48.459 | 48.163 | 31.568 | 31.808 | 36.033 | 23.521 | 11.478 | 2 | 0 | 57.286 | 52.863 | 44.047 | 19.329 | 0 | 0 | 55.111 | 31.929 | [5 empty] | 0 | 16.651 | 1 | 3.254 | 3.0179 | 2.8016 | 2.6087 | 0.40919 | 12.5751
2009-03-03 | 14:14 | 0 | 15.676 | 0 | 4 | 0 | 48.713 | 48.69 | 31.978 | 32.169 | 37.067 | 23.521 | 11.576 | 1 | 0 | 57.309 | 52.817 | 44.047 | 19.329 | 0 | 0 | 55.088 | 31.953 | [5 empty] | 0 | 16.544 | 2 | 3.2255 | 2.9908 | 2.8004 | 2.6087 | 0.38207 | 11.8453
2009-03-03 | 14:15 | 1 | 15.702 | 0 | 3 | 0 | 48.965 | 49.01 | 32.601 | 32.694 | 37.935 | 23.545 | 11.75 | 2 | 0 | 57.286 | 52.863 | 44.07 | 19.354 | 0 | 0 | 55.111 | 31.88 | [5 empty] | 15.702 | 16.271 | 3 | 3.1748 | 2.9426 | 2.7983 | 2.6087 | 0.3339 | 10.5173
2009-03-03 | 14:16 | 0 | 15.702 | 0 | 4 | 0 | 49.355 | 49.262 | 33.354 | 33.376 | 38.899 | 23.545 | 11.873 | 2 | 0 | 57.352 | 52.84 | 44.116 | 19.354 | 0 | 0 | 55.064 | 31.857 | [5 empty] | 0 | 15.979 | 4 | 3.139 | 2.9086 | 2.7969 | 2.6087 | 0.29986 | 9.5527
2009-03-03 | 14:17 | 0 | 15.719 | 0 | 3 | 0 | 42.91 | 49.668 | 33.933 | 34.05 | 32.235 | 23.584 | 11.916 | 1 | 0 | 57.345 | 52.833 | 44.181 | 19.322 | 0 | 0 | 55.081 | 31.946 | [5 empty] | 0 | 8.86 | 5 | 3.1265 | 2.8967 | 2.7964 | 2.6087 | 0.28796 | 9.2103
2009-03-03 | 14:18 | 0 | 15.702 | 0 | 3 | 0 | 37.184 | 42.425 | 34.457 | 34.67 | 32.577 | 23.616 | 11.75 | 0 | 0 | 57.332 | 52.887 | 44.188 | 19.329 | 0 | 0 | 55.018 | 31.978 | [5 empty] | 0 | 2.514 | 6 | 3.1748 | 2.9426 | 2.7983 | 2.6087 | 0.3339 | 10.5173
2009-03-03 | 14:19 | 0 | 15.727 | 0 | 4 | 0 | 36.009 | 37.325 | 34.646 | 35.022 | 32.193 | 23.641 | 11.825 | 0 | 0 | 57.375 | 52.863 | 44.236 | 19.354 | 0 | 0 | 54.973 | 31.929 | [5 empty] | 0 | 0.987 | 7 | 3.153 | 2.9218 | 2.7975 | 2.6087 | 0.31314 | 9.9318
2009-03-03 | 14:20 | 0 | 15.619 | 0 | 3 | 0 | 35.696 | 36.237 | 34.663 | 35.297 | 30.717 | 23.584 | 11.692 | 0 | 0 | 57.345 | 52.856 | 44.157 | 19.347 | 0 | 0 | 54.943 | 31.897 | [5 empty] | 0 | 0.399 | 8 | 3.1917 | 2.9587 | 2.799 | 2.6087 | 0.34996 | 10.9647
2009-03-03 | 14:21 | 0 | 15.644 | 0 | 4 | 0 | 35.672 | 35.978 | 34.144 | 35.414 | 29.609 | 23.633 | 11.916 | 0 | 0 | 57.322 | 52.81 | 44.204 | 19.322 | 0 | 0 | 54.919 | 31.872 | [5 empty] | 0 | 0.258 | 9 | 3.1265 | 2.8967 | 2.7964 | 2.6087 | 0.28796 | 9.2103
2009-03-03 | 14:22 | 0 | 15.644 | 1 | 4 | 0 | 35.531 | 35.954 | 33.204 | 34.639 | 28.211 | 23.609 | 11.916 | 0 | 0 | 57.302 | 52.856 | 44.226 | 19.347 | 0 | 0 | 54.943 | 31.872 | [5 empty] | 0 | 0.892 | 10 | 3.1265 | 2.8967 | 2.7964 | 2.6087 | 0.28796 | 9.2103
2009-03-03 | 14:23 | 0 | 15.727 | 0 | 3 | 0 | 34.763 | 35.703 | 32.718 | 33.706 | 28.557 | 23.665 | 11.825 | 0 | 0 | 57.332 | 52.84 | 44.257 | 19.38 | 0 | 0 | 54.973 | 31.929 | [5 empty] | 0 | 1.057 | 11 | 3.153 | 2.9218 | 2.7975 | 2.6087 | 0.31314 | 9.9318
2009-03-03 | 14:24 | 0 | 15.694 | 0 | 4 | 0 | 33.816 | 34.732 | 32.451 | 33.204 | 27.873 | 23.609 | 11.742 | 1 | 0 | 57.302 | 52.81 | 44.25 | 19.347 | 0 | 0 | 54.919 | 31.897 | [5 empty] | 0 | 0.612 | 12 | 3.1771 | 2.9448 | 2.7984 | 2.6087 | 0.33612 | 10.5793
2009-03-03 | 14:25 | 0 | 15.621 | 0 | 4 | 0 | 33.275 | 33.888 | 32.284 | 32.924 | 26.936 | 23.562 | 11.498 | 0 | 0 | 57.279 | 52.81 | 44.204 | 19.349 | 0 | 0 | 54.896 | 31.85 | [5 empty] | 0 | 0.351 | 13 | 3.2482 | 3.0124 | 2.8013 | 2.6087 | 0.40366 | 12.4272
2009-03-03 | 14:26 | 0 | 15.671 | 0 | 4 | 0 | 32.996 | 33.417 | 32.019 | 32.737 | 25.443 | 23.54 | 11.473 | 0 | 0 | 57.233 | 52.742 | 44.204 | 19.299 | 0 | 0 | 54.828 | 31.875 | [5 empty] | 0 | 0.259 | 14 | 3.2555 | 3.0193 | 2.8016 | 2.6087 | 0.41058 | 12.612
2009-03-03 | 14:27 | 0 | 15.671 | 0 | 3 | 0 | 41.291 | 33.137 | 31.705 | 32.475 | 33.816 | 23.516 | 11.571 | 0 | 0 | 57.233 | 52.742 | 44.181 | 19.299 | 0 | 0 | 54.805 | 31.875 | [5 empty] | 0 | 8.816 | 15 | 3.2269 | 2.9921 | 2.8005 | 2.6087 | 0.38345 | 11.8829
2009-03-03 | 14:28 | 1 | 15.671 | 0 | 4 | 0 | 46.137 | 42.7 | 31.271 | 32.164 | 33.981 | 23.491 | 11.521 | 0 | 0 | 57.19 | 52.742 | 44.157 | 19.324 | 0 | 0 | 54.852 | 31.875 | [5 empty] | 15.671 | 13.973 | 16 | 3.2415 | 3.006 | 2.801 | 2.6087 | 0.39729 | 12.2565
2009-03-03 | 14:29 | 0 | 15.646 | 0 | 4 | 0 | 47.031 | 46.389 | 31.127 | 31.85 | 34.239 | 23.516 | 11.521 | 1 | 0 | 57.19 | 52.719 | 44.111 | 19.324 | 0 | 0 | 54.828 | 31.85 | [5 empty] | 0 | 15.181 | 17 | 3.2415 | 3.006 | 2.801 | 2.6087 | 0.39729 | 12.2565
2009-03-03 | 14:30 | 0 | 15.646 | 0 | 3 | 0 | 47.537 | 47.168 | 31.056 | 31.585 | 34.569 | 23.491 | 11.571 | 2 | 0 | 57.167 | 52.719 | 44.087 | 19.324 | 0 | 0 | 54.852 | 31.875 | [5 empty] | 0 | 15.952 | 18 | 3.2269 | 2.9921 | 2.8005 | 2.6087 | 0.38345 | 11.8829
2009-03-03 | 14:31 | 0 | 15.646 | 0 | 4 | 0 | 47.948 | 47.672 | 31.127 | 31.416 | 35.134 | 23.491 | 11.918 | 1 | 0 | 57.167 | 52.695 | 44.111 | 19.324 | 0 | 0 | 54.828 | 31.921 | [5 empty] | 0 | 16.532 | 19 | 3.1259 | 2.8961 | 2.7964 | 2.6087 | 0.2874 | 9.1943
2009-03-03 | 14:32 | 1 | 15.636 | 0 | 3 | 0 | 47.938 | 48.076 | 31.477 | 31.647 | 35.782 | 23.457 | 12.278 | 2 | 0 | 57.135 | 52.686 | 44.054 | 19.264 | 0 | 0 | 54.749 | 31.936 | [5 empty] | 15.636 | 16.291 | 20 | 3.021 | 2.7964 | 2.7921 | 2.6087 | 0.18775 | 6.2149
2009-03-03 | 14:33 | 0 | 15.636 | 1 | 4 | 0 | 47.458 | 48.146 | 31.84 | 32.081 | 34.065 | 23.553 | 12.154 | 2 | 0 | 57.113 | 52.709 | 44.006 | 19.314 | 0 | 0 | 54.772 | 31.887 | [5 empty] | 0 | 15.377 | 21 | 3.0572 | 2.8308 | 2.7936 | 2.6087 | 0.22208 | 7.2642
2009-03-03 | 14:34 | 0 | 15.646 | 0 | 3 | 1 | 37.014 | 46.183 | 32.355 | 32.5 | 30.837 | 23.516 | 12.114 | 0 | 0 | 57.167 | 52.719 | 44.063 | 19.375 | 0 | 0 | 54.805 | 31.921 | [5 empty] | 0 | 4.514 | 22 | 3.0688 | 2.8418 | 2.7941 | 2.6087 | 0.23315 | 7.5974
2009-03-03 | 14:35 | 0 | 15.646 | 0 | 3 | 0 | 34.38 | 36.942 | 32.924 | 32.996 | 29.199 | 23.562 | 12.313 | 0 | 0 | 57.167 | 52.695 | 44.063 | 19.349 | 0 | 0 | 54.782 | 31.921 | [5 empty] | 0 | 1.384 | 0 | 3.0109 | 2.7868 | 2.7917 | 2.6087 | 0.17807 | 5.9141
2009-03-03 | 14:36 | 0 | 15.636 | 0 | 4 | 0 | 33.902 | 34.629 | 33.503 | 33.62 | 33.125 | 23.506 | 12.278 | 1 | 0 | 57.158 | 52.663 | 44.054 | 19.365 | 0 | 0 | 54.749 | 31.865 | [5 empty] | 0 | 0.282 | 1 | 3.021 | 2.7964 | 2.0016 | 1.8182 | 0.97827 | 32.3818
2009-03-03 | 14:37 | 0 | 15.586 | 0 | 4 | 0 | 34.089 | 34.206 | 33.548 | 34.323 | 31.477 | 23.602 | 12.154 | 0 | 0 | 57.135 | 52.709 | 44.006 | 19.387 | 0 | 0 | 54.749 | 31.84 | [5 empty] | 0 | -0.234 | 2 | 3.0572 | 2.8308 | 2.0031 | 1.8182 | 1.0126 | 33.122
2009-03-03 | 14:38 | 0 | 15.563 | 0 | 3 | 0 | 34.443 | 34.371 | 32.773 | 34.16 | 29.334 | 23.577 | 12.054 | 0 | 0 | 57.135 | 52.639 | 44.03 | 19.365 | 0 | 0 | 54.772 | 31.816 | [5 empty] | 0 | 0.283 | 3 | 3.0863 | 2.8585 | 2.0042 | 1.8182 | 1.0403 | 33.7064
2009-03-03 | 14:39 | 0 | 15.563 | 0 | 4 | 0 | 34.182 | 34.629 | 32.081 | 33.173 | 29.07 | 23.528 | 11.981 | 0 | 0 | 57.135 | 52.639 | 44.054 | 19.387 | 0 | 0 | 54.726 | 31.865 | [5 empty] | 0 | 1.009 | 4 | 3.1075 | 2.8787 | 2.0051 | 1.8182 | 1.0605 | 34.126
2009-03-03 | 14:40 | 0 | 15.586 | 0 | 4 | 0 | 33.266 | 34.182 | 31.647 | 32.419 | 28.371 | 23.457 | 12.154 | 0 | 0 | 57.113 | 52.639 | 44.054 | 19.365 | 0 | 0 | 54.772 | 31.887 | [5 empty] | 0 | 0.847 | 5 | 3.0572 | 2.8308 | 2.0031 | 1.8182 | 1.0126 | 33.122
2009-03-03 | 14:41 | 0 | 15.586 | 0 | 3 | 0 | 32.584 | 33.29 | 31.431 | 32.176 | 26.853 | 23.457 | 12.031 | 0 | 0 | 57.067 | 52.616 | 44.054 | 19.365 | 0 | 0 | 54.749 | 31.84 | [5 empty] | 0 | 0.408 | 6 | 3.093 | 2.8648 | 2.0045 | 1.8182 | 1.0466 | 33.8392
2009-03-03 | 14:42 | 0 | 15.563 | 0 | 4 | 0 | 32.201 | 32.68 | 31.262 | 31.96 | 25.289 | 23.457 | 12.079 | 0 | 0 | 57.044 | 52.616 | 44.03 | 19.365 | 0 | 0 | 54.726 | 31.865 | [5 empty] | 0 | 0.241 | 7 | 3.079 | 2.8515 | 2.0039 | 1.8182 | 1.0334 | 33.5613
2009-03-03 | 14:43 | 0 | 15.611 | 0 | 4 | 0 | 32.866 | 32.321 | 31.021 | 31.745 | 31.791 | 23.408 | 11.956 | 0 | 0 | 57.001 | 52.571 | 44.03 | 19.339 | 0 | 0 | 54.749 | 31.84 | [5 empty] | 0 | 1.121 | 8 | 3.1148 | 2.8856 | 2.0054 | 1.8182 | 1.0674 | 34.2684
2009-03-03 | 14:44 | 0 | 15.581 | 0 | 4 | 0 | 44.377 | 36.246 | 30.654 | 31.426 | 32.933 | 23.403 | 11.777 | 0 | 0 | 56.989 | 52.641 | 44.008 | 19.42 | 0 | 0 | 54.775 | 31.87 | [5 empty] | 0 | 12.951 | 9 | 3.1669 | 2.9351 | 2.0075 | 1.8182 | 1.1169 | 35.2689
2009-03-03 | 14:45 | 0 | 15.644 | 1 | 3 | 0 | 45.948 | 44.984 | 30.521 | 31.242 | 33.201 | 23.415 | 12.039 | 1 | 0 | 57.046 | 52.595 | 44.032 | 19.42 | 0 | 0 | 54.751 | 31.845 | [5 empty] | 0 | 14.706 | 10 | 3.0906 | 2.8626 | 2.0044 | 1.8182 | 1.0444 | 33.7931
2009-03-03 | 14:46 | 1 | 15.614 | 0 | 4 | 0 | 46.377 | 45.987 | 30.369 | 31.021 | 33.479 | 23.386 | 11.81 | 1 | 0 | 56.996 | 52.59 | 43.98 | 19.39 | 0 | 0 | 54.7 | 31.887 | [5 empty] | 15.614 | 15.356 | 11 | 3.1573 | 2.926 | 2.0071 | 1.8182 | 1.1078 | 35.087
2009-03-03 | 14:47 | 0 | 15.639 | 0 | 4 | 0 | 46.858 | 46.447 | 30.443 | 30.901 | 33.878 | 23.386 | 11.81 | 2 | 0 | 56.996 | 52.567 | 43.958 | 19.365 | 0 | 0 | 54.677 | 31.887 | [5 empty] | 0 | 15.957 | 12 | 3.1573 | 2.926 | 2.0071 | 1.8182 | 1.1078 | 35.087
2009-03-03 | 14:48 | 0 | 15.664 | 0 | 3 | 0 | 47.455 | 46.996 | 30.803 | 30.972 | 34.347 | 23.386 | 11.785 | 1 | 0 | 57.019 | 52.567 | 43.934 | 19.365 | 0 | 0 | 54.653 | 31.911 | [5 empty] | 0 | 16.483 | 13 | 3.1646 | 2.9329 | 2.0074 | 1.8182 | 1.1147 | 35.2249
2009-03-03 | 14:49 | 1 | 15.644 | 0 | 3 | 0 | 47.826 | 47.598 | 31.195 | 31.362 | 35.316 | 23.462 | 11.792 | 2 | 0 | 57.046 | 52.618 | 43.963 | 19.395 | 0 | 0 | 54.728 | 31.916 | [5 empty] | 15.644 | 16.464 | 14 | 3.1626 | 2.931 | 2.0073 | 1.8182 | 1.1128 | 35.1863
2009-03-03 | 14:50 | 0 | 15.644 | 0 | 4 | 0 | 48.468 | 48.055 | 31.58 | 31.796 | 36.232 | 23.486 | 11.619 | 2 | 0 | 57.024 | 52.618 | 43.963 | 19.445 | 0 | 0 | 54.681 | 31.916 | [5 empty] | 0 | 16.672 | 15 | 3.2129 | 2.9789 | 2.0094 | 1.8182 | 1.1607 | 36.1251
2009-03-03 | 14:51 | 0 | 15.614 | 0 | 3 | 0 | 48.739 | 48.739 | 32.176 | 32.25 | 37.05 | 23.457 | 11.86 | 1 | 0 | 57.042 | 52.59 | 43.934 | 19.415 | 0 | 0 | 54.653 | 31.887 | [5 empty] | 0 | 16.489 | 16 | 3.1428 | 2.9122 | 2.0065 | 1.8182 | 1.094 | 34.8091
2009-03-03 | 14:52 | 0 | 15.644 | 0 | 4 | 0 | 48.996 | 48.996 | 32.871 | 32.943 | 38.064 | 23.462 | 11.988 | 2 | 0 | 57.069 | 52.595 | 43.987 | 19.445 | 0 | 0 | 54.677 | 31.865 | [5 empty] | 0 | 16.053 | 17 | 3.1055 | 2.8767 | 2.005 | 1.8182 | 1.0585 | 34.086
2009-03-03 | 14:53 | 0 | 15.614 | 0 | 3 | 0 | 42.054 | 49.22 | 33.5 | 33.665 | 33.055 | 23.506 | 11.762 | 1 | 0 | 57.085 | 52.59 | 44.003 | 19.39 | 0 | 0 | 54.7 | 31.84 | [5 empty] | 0 | 8.389 | 18 | 3.1713 | 2.9393 | 2.0077 | 1.8182 | 1.1211 | 35.3513
2009-03-03 | 14:54 | 0 | 15.588 | 0 | 4 | 0 | 36.579 | 41.444 | 33.9 | 34.254 | 31.622 | 23.53 | 11.636 | 0 | 0 | 57.085 | 52.613 | 44.075 | 19.39 | 0 | 0 | 54.7 | 31.865 | [5 empty] | 0 | 2.325 | 19 | 3.208 | 2.9742 | 2.0092 | 1.8182 | 1.156 | 36.0341
2009-03-03 | 14:55 | 0 | 15.588 | 1 | 3 | 0 | 35.498 | 36.72 | 34.136 | 34.629 | 31.526 | 23.506 | 11.636 | 0 | 0 | 57.085 | 52.59 | 44.099 | 19.415 | 0 | 0 | 54.7 | 31.911 | [5 empty] | 0 | 0.869 | 20 | 3.208 | 2.9742 | 2.0092 | 1.8182 | 1.156 | 36.0341
2009-03-03 | 14:56 | 0 | 15.614 | 0 | 4 | 0 | 35.287 | 35.852 | 34.323 | 34.957 | 28.444 | 23.481 | 11.785 | 1 | 0 | 57.085 | 52.59 | 44.121 | 19.39 | 0 | 0 | 54.677 | 31.911 | [5 empty] | 0 | 0.33 | 21 | 3.1646 | 2.9329 | 2.0074 | 1.8182 | 1.1147 | 35.2249
2009-03-03 | 14:57 | 0 | 15.614 | 0 | 4 | 0 | 35.311 | 35.639 | 33.737 | 35.074 | 28.709 | 23.555 | 11.762 | 0 | 0 | 57.065 | 52.613 | 44.121 | 19.365 | 0 | 0 | 54.63 | 31.887 | [5 empty] | 0 | 0.237 | 22 | 3.1713 | 2.9393 | 2.0077 | 1.8182 | 1.1211 | 35.3513
2009-03-03 | 14:58 | 0 | 15.583 | 0 | 3 | 0 | 35.141 | 35.565 | 32.814 | 34.153 | 30.269 | 23.526 | 11.732 | 0 | 0 | 57.081 | 52.562 | 44.116 | 19.359 | 0 | 0 | 54.558 | 31.835 | [5 empty] | 0 | 0.988 | 23 | 3.18 | 2.9476 | 2.008 | 1.8182 | 1.1294 | 35.5153
2009-03-03 | 14:59 | 0 | 15.609 | 0 | 4 | 0 | 34.249 | 35.258 | 32.316 | 33.237 | 28.15 | 23.548 | 11.559 | 0 | 0 | 57.037 | 52.539 | 44.14 | 19.334 | 0 | 0 | 54.581 | 31.882 | [5 empty] | 0 | 1.012 | 24 | 3.2304 | 2.9955 | 2.0101 | 1.8182 | 1.1773 | 36.4438
2009-03-03 | 15:00 | 0 | 15.639 | 0 | 4 | 0 | 33.431 | 34.323 | 32.13 | 32.866 | 29.695 | 23.481 | 11.538 | 0 | 0 | 57.042 | 52.567 | 44.121 | 19.39 | 0 | 0 | 54.586 | 31.911 | [5 empty] | 0 | 0.565 | 25 | 3.2365 | 3.0013 | 2.0103 | 1.8182 | 1.1831 | 36.5545
2009-03-03 | 15:01 | 0 | 15.609 | 0 | 4 | 0 | 32.909 | 33.45 | 31.931 | 32.603 | 26.679 | 23.452 | 11.559 | 0 | 0 | 57.014 | 52.494 | 44.116 | 19.359 | 0 | 0 | 54.534 | 31.882 | [5 empty] | 0 | 0.306 | 26 | 3.2304 | 2.9955 | 2.0101 | 1.8182 | 1.1773 | 36.4438
2009-03-03 | 15:02 | 0 | 15.609 | 0 | 4 | 0 | 32.673 | 33.003 | 31.737 | 32.436 | 26.897 | 23.427 | 11.461 | 0 | 0 | 56.969 | 52.494 | 44.092 | 19.359 | 0 | 0 | 54.488 | 31.882 | [5 empty] | 0 | 0.237 | 27 | 3.259 | 3.0226 | 2.0112 | 1.8182 | 1.2044 | 36.957
2009-03-03 | 15:03 | 1 | 15.609 | 0 | 4 | 0 | 39.463 | 32.814 | 31.401 | 32.147 | 33.261 | 23.381 | 11.335 | 0 | 0 | 56.969 | 52.494 | 44.047 | 19.334 | 0 | 0 | 54.488 | 31.907 | [5 empty] | 15.609 | 7.316 | 28 | 3.2956 | 3.0575 | 2.0127 | 1.8182 | 1.2393 | 37.6038
2009-03-03 | 15:04 | 0 | 15.634 | 0 | 3 | 0 | 45.455 | 41.415 | 31.137 | 31.835 | 33.73 | 23.356 | 11.312 | 0 | 0 | 56.923 | 52.471 | 44.047 | 19.309 | 0 | 0 | 54.488 | 31.907 | [5 empty] | 0 | 13.62 | 29 | 3.3023 | 3.0638 | 2.013 | 1.8182 | 1.2457 | 37.7204
2009-03-03 | 15:05 | 0 | 15.604 | 0 | 4 | 0 | 46.211 | 45.798 | 30.869 | 31.544 | 33.869 | 23.376 | 11.156 | 2 | 0 | 56.88 | 52.471 | 43.999 | 19.329 | 0 | 0 | 54.467 | 31.904 | [5 empty] | 0 | 14.667 | 30 | 3.3478 | 3.107 | 2.0148 | 1.8182 | 1.2888 | 38.4984
2009-03-03 | 15:06 | 0 | 15.629 | 1 | 4 | 0 | 46.487 | 46.302 | 30.771 | 31.301 | 34.105 | 23.351 | 11.134 | 1 | 0 | 56.903 | 52.448 | 43.975 | 19.282 | 0 | 0 | 54.467 | 31.88 | [5 empty] | 0 | 15.186 | 31 | 3.3542 | 3.1131 | 2.0151 | 1.8182 | 1.2949 | 38.6064
2009-03-03 | 15:07 | 1 | 15.629 | 0 | 4 | 1 | 46.991 | 46.739 | 30.891 | 31.205 | 34.574 | 23.327 | 11.134 | 2 | 0 | 56.88 | 52.448 | 43.999 | 19.329 | 0 | 0 | 54.513 | 31.855 | [5 empty] | 15.629 | 15.786 | 32 | 3.3542 | 3.1131 | 2.0151 | 1.8182 | 1.2949 | 38.6064
2009-03-03 | 15:08 | 0 | 15.629 | 0 | 3 | 0 | 47.29 | 47.199 | 31.325 | 31.446 | 35.28 | 23.305 | 11.01 | 1 | 0 | 56.903 | 52.448 | 43.999 | 19.329 | 0 | 0 | 54.534 | 31.855 | [5 empty] | 0 | 15.844 | 0 | 3.3903 | 3.1474 | 2.0166 | 1.8182 | 1.3293 | 39.2076
2009-03-03 | 15:09 | 0 | 15.571 | 0 | 4 | 0 | 47.696 | 47.441 | 31.678 | 31.897 | 36.141 | 23.393 | 11.101 | 2 | 0 | 56.896 | 52.417 | 43.944 | 19.274 | 0 | 0 | 54.483 | 31.872 | [5 empty] | 0 | 15.799 | 1 | 3.3638 | 3.1222 | 2.806 | 2.6087 | 0.51355 | 15.2669
2009-03-03 | 15:10 | 0 | 15.604 | 0 | 3 | 0 | 48.275 | 47.999 | 32.264 | 32.363 | 37.088 | 23.472 | 11.01 | 1 | 0 | 56.903 | 52.448 | 43.927 | 19.329 | 0 | 0 | 54.513 | 31.855 | [5 empty] | 0 | 15.912 | 2 | 3.3903 | 3.1474 | 2.8071 | 2.6087 | 0.53874 | 15.8906
2009-03-03 | 15:11 | 1 | 15.604 | 0 | 4 | 0 | 48.734 | 48.506 | 32.931 | 33.024 | 37.959 | 23.472 | 10.985 | 2 | 0 | 56.948 | 52.427 | 43.975 | 19.329 | 0 | 0 | 54.443 | 31.855 | [5 empty] | 15.604 | 15.71 | 3 | 3.3976 | 3.1544 | 2.8074 | 2.6087 | 0.54566 | 16.0602
2009-03-03 | 15:12 | 0 | 15.596 | 0 | 3 | 0 | 48.909 | 48.956 | 33.558 | 33.72 | 38.703 | 23.464 | 11.174 | 2 | 0 | 56.919 | 52.417 | 43.968 | 19.274 | 0 | 0 | 54.413 | 31.777 | [5 empty] | 0 | 15.189 | 4 | 3.3425 | 3.102 | 2.8051 | 2.6087 | 0.49334 | 14.7595
2009-03-03 | 15:13 | 0 | 15.604 | 0 | 4 | 0 | 49.582 | 49.306 | 34.105 | 34.433 | 39.109 | 23.57 | 11.181 | 1 | 0 | 56.948 | 52.471 | 43.951 | 19.282 | 0 | 0 | 54.42 | 31.808 | [5 empty] | 0 | 15.149 | 5 | 3.3405 | 3.1001 | 2.8051 | 2.6087 | 0.4914 | 14.7105
2009-03-03 | 15:14 | 0 | 15.596 | 0 | 3 | 0 | 40.49 | 49.299 | 34.426 | 34.873 | 32.921 | 23.609 | 11.149 | 1 | 0 | 56.919 | 52.441 | 43.968 | 19.297 | 0 | 0 | 54.345 | 31.801 | [5 empty] | 0 | 5.617 | 6 | 3.3498 | 3.109 | 2.8054 | 2.6087 | 0.50026 | 14.934
2009-03-03 | 15:15 | 0 | 15.604 | 0 | 4 | 0 | 37.019 | 40.169 | 34.691 | 35.211 | 30.506 | 23.665 | 11.156 | 0 | 0 | 56.971 | 52.471 | 44.023 | 19.329 | 0 | 0 | 54.376 | 31.855 | [5 empty] | 0 | 1.808 | 7 | 3.3478 | 3.107 | 2.8054 | 2.6087 | 0.49832 | 14.8852
2009-03-03 | 15:16 | 0 | 15.629 | 1 | 4 | 0 | 36.196 | 37.229 | 34.856 | 35.49 | 30.916 | 23.714 | 11.282 | 0 | 0 | 56.971 | 52.403 | 44.116 | 19.282 | 0 | 0 | 54.376 | 31.808 | [5 empty] | 0 | 0.706 | 8 | 3.3111 | 3.0721 | 2.8039 | 2.6087 | 0.46345 | 13.9968
2009-03-03 | 15:17 | 0 | 15.596 | 0 | 3 | 0 | 35.978 | 36.495 | 34.897 | 35.718 | 28.861 | 23.682 | 11.373 | 0 | 0 | 56.941 | 52.396 | 44.085 | 19.274 | 0 | 0 | 54.299 | 31.777 | [5 empty] | 0 | 0.26 | 9 | 3.2846 | 3.047 | 2.8028 | 2.6087 | 0.43826 | 13.3429
2009-03-03 | 15:18 | 0 | 15.596 | 0 | 4 | 0 | 35.978 | 36.306 | 34.003 | 35.531 | 26.645 | 23.729 | 11.199 | 0 | 0 | 56.941 | 52.441 | 44.109 | 19.297 | 0 | 0 | 54.299 | 31.752 | [5 empty] | 0 | 0.447 | 10 | 3.3353 | 3.0951 | 2.8048 | 2.6087 | 0.48642 | 14.5842
2009-03-03 | 15:19 | 0 | 15.588 | 0 | 4 | 0 | 35.548 | 36.182 | 33.149 | 34.419 | 30.828 | 23.675 | 11.091 | 1 | 0 | 56.912 | 52.366 | 44.102 | 19.264 | 0 | 0 | 54.245 | 31.72 | [5 empty] | 0 | 1.129 | 11 | 3.3667 | 3.125 | 2.8061 | 2.6087 | 0.51632 | 15.3359
2009-03-03 | 15:20 | 0 | 15.596 | 0 | 4 | 0 | 34.543 | 35.624 | 32.804 | 33.675 | 30.428 | 23.707 | 11 | 0 | 0 | 56.941 | 52.396 | 44.109 | 19.297 | 0 | 0 | 54.114 | 31.752 | [5 empty] | 0 | 0.868 | 12 | 3.3932 | 3.1502 | 2.8072 | 2.6087 | 0.5415 | 15.9585
2009-03-03 | 15:21 | 0 | 15.571 | 0 | 4 | 0 | 33.744 | 34.567 | 32.475 | 33.299 | 27.079 | 23.682 | 11.051 | 0 | 0 | 56.896 | 52.417 | 44.061 | 19.297 | 0 | 0 | 54.161 | 31.752 | [5 empty] | 0 | 0.445 | 13 | 3.3783 | 3.1361 | 2.8066 | 2.6087 | 0.52739 | 15.6108
2009-03-03 | 15:22 | 0 | 15.571 | 0 | 3 | 0 | 33.369 | 33.861 | 32.282 | 33.086 | 26.983 | 23.682 | 10.877 | 0 | 0 | 56.873 | 52.396 | 44.037 | 19.322 | 0 | 0 | 54.231 | 31.752 | [5 empty] | 0 | 0.283 | 14 | 3.429 | 3.1842 | 2.8086 | 2.6087 | 0.57555 | 16.7847
2009-03-03 | 15:23 | 0 | 15.538 | 0 | 4 | 0 | 33.055 | 33.503 | 31.96 | 32.845 | 28.758 | 23.626 | 10.845 | 0 | 0 | 56.777 | 52.366 | 44.03 | 19.264 | 0 | 0 | 54.222 | 31.745 | [5 empty] | 0 | 0.21 | 15 | 3.4383 | 3.1931 | 2.809 | 2.6087 | 0.58441 | 16.9968
2009-03-03 | 15:24 | 1 | 15.546 | 0 | 4 | 0 | 43.568 | 34.192 | 31.728 | 32.522 | 34.098 | 23.633 | 10.902 | 0 | 0 | 56.784 | 52.373 | 43.944 | 19.249 | 0 | 0 | 54.208 | 31.801 | [5 empty] | 15.546 | 11.046 | 16 | 3.4217 | 3.1773 | 2.8084 | 2.6087 | 0.56863 | 16.6182
2009-03-03 | 15:25 | 0 | 15.586 | 0 | 4 | 0 | 46.221 | 44.615 | 31.455 | 32.201 | 34.254 | 23.648 | 11.139 | 0 | 0 | 56.823 | 52.343 | 44.006 | 19.312 | 0 | 0 | 54.201 | 31.84 | [5 empty] | 0 | 14.02 | 17 | 3.3527 | 3.1117 | 2.8056 | 2.6087 | 0.50303 | 15.0036
2009-03-03 | 15:26 | 0 | 15.553 | 0 | 4 | 0 | 46.947 | 46.463 | 31.181 | 31.833 | 34.34 | 23.57 | 10.958 | 2 | 0 | 56.793 | 52.289 | 43.975 | 19.304 | 0 | 0 | 54.17 | 31.784 | [5 empty] | 0 | 15.114 | 18 | 3.4054 | 3.1618 | 2.8077 | 2.6087 | 0.55313 | 16.2426
2009-03-03 | 15:27 | 0 | 15.578 | 1 | 4 | 0 | 47.061 | 47.084 | 31.156 | 31.664 | 34.622 | 23.592 | 11.008 | 1 | 0 | 56.747 | 52.336 | 43.905 | 19.304 | 0 | 0 | 54.238 | 31.759 | [5 empty] | 0 | 15.397 | 19 | 3.3909 | 3.148 | 2.8071 | 2.6087 | 0.53929 | 15.9042
2009-03-03 | 15:28 | 1 | 15.604 | 0 | 3 | 0 | 47.038 | 47.222 | 31.615 | 31.735 | 35.163 | 23.545 | 10.983 | 2 | 0 | 56.77 | 52.289 | 43.882 | 19.256 | 0 | 0 | 54.238 | 31.784 | [5 empty] | 15.604 | 15.303 | 20 | 3.3982 | 3.1549 | 2.8074 | 2.6087 | 0.54621 | 16.0737
2009-03-03 | 15:29 | 0 | 15.553 | 0 | 4 | 0 | 47.588 | 47.129 | 32.098 | 32.264 | 36.127 | 23.57 | 10.983 | 1 | 0 | 56.77 | 52.336 | 43.858 | 19.304 | 0 | 0 | 54.17 | 31.808 | [5 empty] | 0 | 15.324 | 21 | 3.3982 | 3.1549 | 2.8074 | 2.6087 | 0.54621 | 16.0737
2009-03-03 | 15:30 | 0 | 15.578 | 0 | 4 | 1 | 48.116 | 47.887 | 32.625 | 32.79 | 36.995 | 23.592 | 10.809 | 2 | 0 | 56.793 | 52.312 | 43.882 | 19.279 | 0 | 0 | 54.124 | 31.808 | [5 empty] | 0 | 15.326 | 22 | 3.4488 | 3.2031 | 2.8094 | 2.6087 | 0.59437 | 17.2341
2009-03-03 | 15:31 | 0 | 15.553 | 0 | 3 | 0 | 48.506 | 48.391 | 33.376 | 33.376 | 37.89 | 23.616 | 10.835 | 1 | 0 | 56.793 | 52.289 | 43.905 | 19.279 | 0 | 0 | 54.077 | 31.784 | [5 empty] | 0 | 15.13 | 0 | 3.4412 | 3.1959 | 2.8091 | 2.6087 | 0.58718 | 17.0629
2009-03-03 | 15:32 | 1 | 15.586 | 0 | 4 | 0 | 48.811 | 48.902 | 34.182 | 34.278 | 38.861 | 23.602 | 10.892 | 2 | 0 | 56.843 | 52.319 | 43.889 | 19.312 | 0 | 0 | 54.107 | 31.865 | [5 empty] | 15.586 | 14.533 | 1 | 3.4246 | 3.1801 | 2.8085 | 2.6087 | 0.5714 | 16.6849
2009-03-03 | 15:33 | 0 | 15.528 | 0 | 4 | 0 | 48.552 | 49.148 | 34.739 | 35.091 | 36.009 | 23.616 | 10.86 | 2 | 0 | 56.836 | 52.289 | 43.929 | 19.279 | 0 | 0 | 53.986 | 31.808 | [5 empty] | 0 | 13.461 | 2 | 3.434 | 3.189 | 2.8088 | 2.6087 | 0.58026 | 16.8975
2009-03-03 | 15:34 | 0 | 15.528 | 0 | 4 | 0 | 39.416 | 46.648 | 35.163 | 35.727 | 31.036 | 23.712 | 10.835 | 0 | 0 | 56.814 | 52.336 | 43.999 | 19.279 | 0 | 0 | 53.986 | 31.808 | [5 empty] | 0 | 3.689 | 3 | 3.4412 | 3.1959 | 2.8091 | 2.6087 | 0.58718 | 17.0629
2009-03-03 | 15:35 | 0 | 15.604 | 0 | 4 | 0 | 37.301 | 39.181 | 35.469 | 36.172 | 29.062 | 23.736 | 10.983 | 0 | 0 | 56.836 | 52.336 | 44.023 | 19.279 | 0 | 0 | 53.963 | 31.833 | [5 empty] | 0 | 1.129 | 4 | 3.3982 | 3.1549 | 2.8074 | 2.6087 | 0.54621 | 16.0737
2009-03-03 | 15:36 | 0 | 15.626 | 0 | 3 | 0 | 36.902 | 37.559 | 35.751 | 36.409 | 29.712 | 23.736 | 11.131 | 1 | 0 | 56.859 | 52.289 | 44.07 | 19.279 | 0 | 0 | 53.939 | 31.833 | [5 empty] | 0 | 0.493 | 5 | 3.3551 | 3.1139 | 2.8056 | 2.6087 | 0.50524 | 15.0592
2009-03-03 | 15:37 | 0 | 15.578 | 0 | 4 | 0 | 36.784 | 37.16 | 35.256 | 36.572 | 28.844 | 23.761 | 10.91 | 0 | 0 | 56.836 | 52.312 | 44.092 | 19.304 | 0 | 0 | 53.918 | 31.784 | [5 empty] | 0 | 0.212 | 6 | 3.4194 | 3.1751 | 2.8083 | 2.6087 | 0.56642 | 16.5647
2009-03-03 | 15:38 | 0 | 15.604 | 1 | 4 | 0 | 36.667 | 37.067 | 34.034 | 35.655 | 28.989 | 23.761 | 10.935 | 0 | 0 | 56.836 | 52.312 | 44.07 | 19.279 | 0 | 0 | 53.939 | 31.784 | [5 empty] | 0 | 1.012 | 7 | 3.4121 | 3.1682 | 2.808 | 2.6087 | 0.5595 | 16.3973
2009-03-03 | 15:39 | 0 | 15.626 | 0 | 4 | 0 | 35.631 | 36.784 | 33.211 | 34.409 | 29.881 | 23.736 | 11.058 | 0 | 0 | 56.836 | 52.289 | 44.14 | 19.279 | 0 | 0 | 53.918 | 31.759 | [5 empty] | 0 | 1.222 | 8 | 3.3763 | 3.1341 | 2.8065 | 2.6087 | 0.52545 | 15.5628
2009-03-03 | 15:40 | 0 | 15.619 | 0 | 4 | 0 | 34.474 | 35.531 | 32.9 | 33.72 | 26.814 | 23.729 | 10.802 | 0 | 0 | 56.784 | 52.259 | 44.061 | 19.246 | 0 | 0 | 53.888 | 31.728 | [5 empty] | 0 | 0.754 | 9 | 3.4509 | 3.205 | 2.8095 | 2.6087 | 0.59631 | 17.2801
2009-03-03 | 15:41 | 0 | 15.651 | 0 | 4 | 0 | 33.871 | 34.505 | 32.811 | 33.565 | 26.581 | 23.785 | 10.91 | 0 | 0 | 56.793 | 52.266 | 44.092 | 19.279 | 0 | 0 | 53.918 | 31.71 | [5 empty] | 0 | 0.306 | 10 | 3.4194 | 3.1751 | 2.8083 | 2.6087 | 0.56642 | 16.5647
2009-03-03 | 15:42 | 0 | 15.594 | 0 | 4 | 0 | 33.558 | 33.957 | 32.618 | 33.369 | 27.704 | 23.729 | 10.877 | 0 | 0 | 56.741 | 52.259 | 44.039 | 19.271 | 0 | 0 | 53.888 | 31.703 | [5 empty] | 0 | 0.189 | 11 | 3.429 | 3.1842 | 2.8086 | 2.6087 | 0.57555 | 16.7847
2009-03-03 | 15:43 | 0 | 15.619 | 0 | 5 | 0 | 33.885 | 33.699 | 32.282 | 33.134 | 33.321 | 23.705 | 10.827 | 0 | 0 | 56.741 | 52.235 | 43.992 | 19.271 | 0 | 0 | 53.888 | 31.703 | [5 empty] | 0 | 0.751 | 12 | 3.4436 | 3.1981 | 2.8092 | 2.6087 | 0.58939 | 17.1157
2009-03-03 | 15:44 | 0 | 15.571 | 0 | 4 | 0 | 44.415 | 37.928 | 31.823 | 32.711 | 34.357 | 23.658 | 10.704 | 0 | 0 | 56.718 | 52.191 | 43.968 | 19.271 | 0 | 0 | 53.841 | 31.703 | [5 empty] | 0 | 11.704 | 13 | 3.4794 | 3.2321 | 2.8107 | 2.6087 | 0.62344 | 17.918
2009-03-03 | 15:45 | 1 | 15.556 | 0 | 4 | 0 | 45.915 | 45.182 | 31.448 | 32.291 | 34.412 | 23.594 | 10.739 | 1 | 0 | 56.658 | 52.177 | 43.953 | 19.256 | 0 | 0 | 53.827 | 31.713 | [5 empty] | 15.556 | 13.624 | 14 | 3.4692 | 3.2224 | 2.8103 | 2.6087 | 0.61375 | 17.6914
2009-03-03 | 15:46 | 0 | 15.578 | 0 | 4 | 0 | 46.167 | 46.076 | 31.279 | 31.978 | 34.553 | 23.57 | 10.714 | 1 | 0 | 56.681 | 52.177 | 43.884 | 19.256 | 0 | 0 | 53.804 | 31.737 | [5 empty] | 0 | 14.189 | 15 | 3.4765 | 3.2294 | 2.8106 | 2.6087 | 0.62067 | 17.8534
2009-03-03 | 15:47 | 0 | 15.531 | 0 | 4 | 0 | 46.419 | 46.398 | 31.688 | 31.882 | 34.766 | 23.545 | 10.689 | 2 | 0 | 56.636 | 52.198 | 43.884 | 19.256 | 0 | 0 | 53.827 | 31.737 | [5 empty] | 0 | 14.537 | 16 | 3.4838 | 3.2363 | 2.8109 | 2.6087 | 0.62759 | 18.0147
2009-03-03 | 15:48 | 0 | 15.531 | 1 | 3 | 0 | 46.718 | 46.603 | 32.387 | 32.531 | 35.634 | 23.499 | 10.591 | 1 | 0 | 56.658 | 52.154 | 43.884 | 19.256 | 0 | 0 | 53.757 | 31.737 | [5 empty] | 0 | 14.187 | 17 | 3.5123 | 3.2634 | 2.812 | 2.6087 | 0.65472 | 18.6406
2009-03-03 | 15:49 | 1 | 15.556 | 0 | 4 | 0 | 47.36 | 47.017 | 32.907 | 33.261 | 36.574 | 23.523 | 10.638 | 2 | 0 | 56.636 | 52.177 | 43.86 | 19.256 | 0 | 0 | 53.757 | 31.737 | [5 empty] | 15.556 | 14.099 | 18 | 3.4986 | 3.2504 | 2.8115 | 2.6087 | 0.64171 | 18.3417
2009-03-03 | 15:50 | 0 | 15.556 | 0 | 4 | 0 | 47.843 | 47.726 | 33.66 | 33.802 | 37.562 | 23.45 | 10.54 | 1 | 0 | 56.658 | 52.154 | 43.884 | 19.256 | 0 | 0 | 53.713 | 31.762 | [5 empty] | 0 | 14.041 | 19 | 3.5272 | 3.2775 | 2.8126 | 2.6087 | 0.66883 | 18.9624
2009-03-03 | 15:51 | 0 | 15.556 | 0 | 4 | 0 | 48.599 | 48.209 | 34.364 | 34.624 | 38.736 | 23.474 | 10.689 | 2 | 0 | 56.636 | 52.154 | 43.86 | 19.209 | 0 | 0 | 53.666 | 31.713 | [5 empty] | 0 | 13.975 | 20 | 3.4838 | 3.2363 | 2.8109 | 2.6087 | 0.62759 | 18.0147
2009-03-03 | 15:52 | 0 | 15.531 | 0 | 4 | 0 | 49.355 | 49.033 | 34.787 | 35.352 | 39.746 | 23.499 | 10.591 | 1 | 0 | 56.636 | 52.177 | 43.905 | 19.209 | 0 | 0 | 53.666 | 31.688 | [5 empty] | 0 | 14.003 | 21 | 3.5123 | 3.2634 | 2.812 | 2.6087 | 0.65472 | 18.6406
2009-03-03 | 15:53 | 1 | 15.531 | 0 | 4 | 1 | 46.123 | 49.792 | 35.211 | 35.844 | 34.342 | 23.499 | 10.714 | 2 | 0 | 56.681 | 52.154 | 43.953 | 19.231 | 0 | 0 | 53.689 | 31.713 | [5 empty] | 15.531 | 10.279 | 22 | 3.4765 | 3.2294 | 2.8106 | 2.6087 | 0.62067 | 17.8534
2009-03-03 | 15:54 | 0 | 15.473 | 0 | 4 | 0 | 39.035 | 44.346 | 35.51 | 36.119 | 31.056 | 23.513 | 10.729 | 0 | 0 | 56.652 | 52.147 | 43.898 | 19.224 | 0 | 0 | 53.636 | 31.656 | [5 empty] | 0 | 2.916 | 0 | 3.4721 | 3.2252 | 2.8104 | 2.6087 | 0.61652 | 17.7562
2009-03-03 | 15:55 | 0 | 15.531 | 0 | 4 | 0 | 37.445 | 38.925 | 35.844 | 36.433 | 30.413 | 23.545 | 10.862 | 0 | 0 | 56.681 | 52.177 | 44.025 | 19.231 | 0 | 0 | 53.666 | 31.737 | [5 empty] | 0 | 1.012 | 1 | 3.4334 | 3.1884 | 2.0183 | 1.8182 | 1.3702 | 39.9086
2009-03-03 | 15:56 | 0 | 15.578 | 0 | 4 | 0 | 37.115 | 37.679 | 35.916 | 36.739 | 31.593 | 23.57 | 10.96 | 1 | 0 | 56.681 | 52.177 | 44.025 | 19.282 | 0 | 0 | 53.736 | 31.713 | [5 empty] | 0 | 0.376 | 2 | 3.4048 | 3.1613 | 2.0172 | 1.8182 | 1.3431 | 39.4464
2009-03-03 | 15:57 | 0 | 15.498 | 0 | 4 | 0 | 36.99 | 37.366 | 34.993 | 36.636 | 31.97 | 23.538 | 10.953 | 0 | 0 | 56.674 | 52.123 | 44.039 | 19.224 | 0 | 0 | 53.636 | 31.705 | [5 empty] | 0 | 0.354 | 3 | 3.4069 | 3.1632 | 2.0172 | 1.8182 | 1.345 | 39.4797
2009-03-03 | 15:58 | 0 | 15.531 | 0 | 4 | 0 | 36.646 | 37.28 | 33.826 | 35.445 | 29.93 | 23.643 | 10.787 | 0 | 0 | 56.681 | 52.177 | 44.047 | 19.256 | 0 | 0 | 53.643 | 31.737 | [5 empty] | 0 | 1.201 | 4 | 3.4552 | 3.2092 | 2.0192 | 1.8182 | 1.391 | 40.2572
2009-03-03 | 15:59 | 0 | 15.498 | 1 | 4 | 0 | 35.368 | 36.567 | 33.23 | 34.263 | 26.598 | 23.562 | 10.855 | 0 | 0 | 56.697 | 52.123 | 44.039 | 19.224 | 0 | 0 | 53.591 | 31.73 | [5 empty] | 0 | 1.105 | 5 | 3.4354 | 3.1903 | 2.0184 | 1.8182 | 1.3722 | 39.9413
2009-03-03 | 16:00 | 0 | 15.498 | 0 | 4 | 0 | 34.333 | 35.251 | 32.9 | 33.794 | 29.849 | 23.562 | 10.877 | 0 | 0 | 56.652 | 52.1 | 44.015 | 19.224 | 0 | 0 | 53.612 | 31.73 | [5 empty] | 0 | 0.539 | 6 | 3.429 | 3.1842 | 2.0181 | 1.8182 | 1.3661 | 39.8384
2009-03-03 | 16:01 | 0 | 15.443 | 0 | 4 | 0 | 33.811 | 34.304 | 32.802 | 33.529 | 27.412 | 23.533 | 10.749 | 0 | 0 | 56.624 | 52.095 | 43.941 | 19.219 | 0 | 0 | 53.608 | 31.701 | [5 empty] | 0 | 0.282 | 7 | 3.4663 | 3.2197 | 2.0196 | 1.8182 | 1.4015 | 40.4321
2009-03-03 | 16:02 | 0 | 15.498 | 0 | 4 | 0 | 33.582 | 33.933 | 32.5 | 33.464 | 26.647 | 23.538 | 10.902 | 0 | 0 | 56.563 | 52.077 | 43.97 | 19.224 | 0 | 0 | 53.591 | 31.73 | [5 empty] | 0 | 0.118 | 8 | 3.4217 | 3.1773 | 2.0178 | 1.8182 | 1.3591 | 39.7209
2009-03-03 | 16:03 | 0 | 15.473 | 0 | 4 | 0 | 37.858 | 33.699 | 32.115 | 33.113 | 33.912 | 23.442 | 10.877 | 0 | 0 | 56.563 | 52.077 | 43.946 | 19.224 | 0 | 0 | 53.568 | 31.73 | [5 empty] | 0 | 4.745 | 9 | 3.429 | 3.1842 | 2.0181 | 1.8182 | 1.3661 | 39.8384
2009-03-03 | 16:04 | 0 | 15.498 | 0 | 5 | 0 | 44.853 | 41.174 | 31.754 | 32.689 | 34.38 | 23.442 | 10.829 | 0 | 0 | 56.54 | 52.053 | 43.922 | 19.224 | 0 | 0 | 53.612 | 31.73 | [5 empty] | 0 | 12.164 | 10 | 3.443 | 3.1975 | 2.0187 | 1.8182 | 1.3794 | 40.0625
2009-03-03 | 16:05 | 0 | 15.528 | 0 | 4 | 0 | 45.868 | 45.502 | 31.495 | 32.314 | 34.505 | 23.447 | 10.784 | 1 | 0 | 56.547 | 52.06 | 43.882 | 19.254 | 0 | 0 | 53.596 | 31.735 | [5 empty] | 0 | 13.554 | 11 | 3.4561 | 3.21 | 2.0192 | 1.8182 | 1.3918 | 40.271
2009-03-03 | 16:06 | 1 | 15.553 | 0 | 4 | 0 | 46.214 | 46.029 | 31.421 | 31.975 | 34.67 | 23.423 | 10.759 | 2 | 0 | 56.569 | 52.084 | 43.882 | 19.279 | 0 | 0 | 53.575 | 31.784 | [5 empty] | 15.553 | 14.239 | 12 | 3.4634 | 3.2169 | 2.0195 | 1.8182 | 1.3987 | 40.3862
2009-03-03 | 16:07 | 0 | 15.47 | 0 | 4 | 0 | 46.298 | 46.365 | 32.137 | 32.137 | 35.084 | 23.344 | 10.654 | 1 | 0 | 56.54 | 52.007 | 43.85 | 19.246 | 0 | 0 | 53.521 | 31.752 | [5 empty] | 0 | 14.161 | 13 | 3.494 | 3.246 | 2.0208 | 1.8182 | 1.4278 | 40.8646
2009-03-03 | 16:08 | 0 | 15.553 | 0 | 4 | 0 | 46.442 | 46.466 | 32.883 | 33.118 | 36.196 | 23.401 | 10.759 | 2 | 0 | 56.569 | 52.037 | 43.812 | 19.304 | 0 | 0 | 53.575 | 31.759 | [5 empty] | 0 | 13.324 | 14 | 3.4634 | 3.2169 | 2.0195 | 1.8182 | 1.3987 | 40.3862
2009-03-03 | 16:09 | 0 | 15.495 | 0 | 4 | 0 | 47.215 | 46.778 | 33.393 | 33.744 | 37.129 | 23.32 | 10.53 | 1 | 0 | 56.517 | 51.983 | 43.805 | 19.221 | 0 | 0 | 53.498 | 31.703 | [5 empty] | 0 | 13.471 | 15 | 3.5301 | 3.2803 | 2.0222 | 1.8182 | 1.4621 | 41.4189
2009-03-03 | 16:10 | 1 | 15.495 | 1 | 4 | 0 | 47.971 | 47.719 | 34.192 | 34.543 | 37.882 | 23.369 | 10.48 | 2 | 0 | 56.517 | 52.03 | 43.805 | 19.199 | 0 | 0 | 53.428 | 31.752 | [5 empty] | 15.495 | 13.428 | 16 | 3.5446 | 3.2941 | 2.0228 | 1.8182 | 1.476 | 41.6392
2009-03-03 | 16:11 | 0 | 15.543 | 0 | 4 | 0 | 48.452 | 48.384 | 34.99 | 35.366 | 39.15 | 23.391 | 10.679 | 1 | 0 | 56.517 | 52.03 | 43.826 | 19.199 | 0 | 0 | 53.384 | 31.752 | [5 empty] | 0 | 13.086 | 17 | 3.4867 | 3.2391 | 2.0205 | 1.8182 | 1.4209 | 40.7515
2009-03-03 | 16:12 | 0 | 15.576 | 0 | 4 | 0 | 49.561 | 49.033 | 35.469 | 35.986 | 40.169 | 23.472 | 10.636 | 2 | 0 | 56.547 | 52.037 | 43.858 | 19.254 | 0 | 0 | 53.458 | 31.759 | [5 empty] | 0 | 13.575 | 18 | 3.4992 | 3.251 | 2.021 | 1.8182 | 1.4328 | 40.9458
2009-03-03 | 16:13 | 0 | 15.521 | 0 | 4 | 0 | 41.547 | 49.164 | 35.696 | 36.454 | 31.855 | 23.472 | 10.563 | 1 | 0 | 56.569 | 52.037 | 43.905 | 19.279 | 0 | 0 | 53.437 | 31.735 | [5 empty] | 0 | 5.093 | 19 | 3.5205 | 3.2712 | 2.0218 | 1.8182 | 1.453 | 41.2725
2009-03-03 | 16:14 | 0 | 15.521 | 0 | 4 | 0 | 38.21 | 40.583 | 35.954 | 36.636 | 32.088 | 23.44 | 10.455 | 0 | 0 | 56.54 | 52.007 | 43.922 | 19.221 | 0 | 0 | 53.384 | 31.703 | [5 empty] | 0 | 1.574 | 20 | 3.5519 | 3.3011 | 2.0231 | 1.8182 | 1.4829 | 41.7487
2009-03-03 | 16:15 | 0 | 15.521 | 0 | 5 | 0 | 37.504 | 38.303 | 36.189 | 36.964 | 33.369 | 23.464 | 10.455 | 0 | 0 | 56.563 | 52.03 | 43.968 | 19.246 | 0 | 0 | 53.407 | 31.728 | [5 empty] | 0 | 0.54 | 21 | 3.5519 | 3.3011 | 2.0231 | 1.8182 | 1.4829 | 41.7487
2009-03-03 | 16:16 | 0 | 15.47 | 0 | 4 | 0 | 37.318 | 37.717 | 35.907 | 37.105 | 31.992 | 23.489 | 10.53 | 0 | 0 | 56.563 | 52.03 | 43.992 | 19.246 | 0 | 0 | 53.407 | 31.728 | [5 empty] | 0 | 0.213 | 22 | 3.5301 | 3.2803 | 2.0222 | 1.8182 | 1.4621 | 41.4189
2009-03-03 | 16:17 | 0 | 15.47 | 0 | 4 | 0 | 37.105 | 37.528 | 34.519 | 36.33 | 31.777 | 23.489 | 10.53 | 0 | 0 | 56.563 | 52.03 | 44.015 | 19.246 | 0 | 0 | 53.407 | 31.703 | [5 empty] | 0 | 0.775 | 23 | 3.5301 | 3.2803 | 2.0222 | 1.8182 | 1.4621 | 41.4189
2009-03-03 | 16:18 | 0 | 15.47 | 0 | 4 | 0 | 36.165 | 37.246 | 33.627 | 34.99 | 29.175 | 23.415 | 10.48 | 0 | 0 | 56.54 | 52.007 | 43.968 | 19.246 | 0 | 0 | 53.384 | 31.703 | [5 empty] | 0 | 1.175 | 24 | 3.5446 | 3.2941 | 2.0228 | 1.8182 | 1.476 | 41.6392
2009-03-03 | 16:19 | 0 | 15.495 | 0 | 5 | 0 | 34.943 | 36 | 33.18 | 34.261 | 28.667 | 23.464 | 10.53 | 0 | 0 | 56.563 | 51.983 | 43.992 | 19.246 | 0 | 0 | 53.384 | 31.678 | [5 empty] | 0 | 0.682 | 25 | 3.5301 | 3.2803 | 2.0222 | 1.8182 | 1.4621 | 41.4189
2009-03-03 | 16:20 | 0 | 15.445 | 0 | 4 | 0 | 34.285 | 34.943 | 33.017 | 33.957 | 27.319 | 23.44 | 10.578 | 0 | 0 | 56.517 | 51.983 | 43.946 | 19.221 | 0 | 0 | 53.36 | 31.703 | [5 empty] | 0 | 0.328 | 26 | 3.5161 | 3.267 | 2.0217 | 1.8182 | 1.4488 | 41.2057
2009-03-03 | 16:21 | 0 | 15.445 | 1 | 4 | 0 | 33.909 | 34.357 | 32.711 | 33.768 | 26.909 | 23.464 | 10.48 | 0 | 0 | 56.471 | 51.983 | 43.922 | 19.221 | 0 | 0 | 53.36 | 31.678 | [5 empty] | 0 | 0.141 | 27 | 3.5446 | 3.2941 | 2.0228 | 1.8182 | 1.476 | 41.6392
2009-03-03 | 16:22 | 0 | 15.415 | 0 | 4 | 0 | 33.55 | 34.022 | 32.326 | 33.388 | 26.976 | 23.41 | 10.573 | 0 | 0 | 56.421 | 51.911 | 43.917 | 19.191 | 0 | 0 | 53.379 | 31.649 | [5 empty] | 0 | 0.162 | 28 | 3.5175 | 3.2684 | 2.0217 | 1.8182 | 1.4502 | 41.228
2009-03-03 | 16:23 | 0 | 15.47 | 0 | 5 | 0 | 41.805 | 33.816 | 32.017 | 32.993 | 34.192 | 23.369 | 10.43 | 0 | 0 | 56.428 | 51.939 | 43.874 | 19.199 | 0 | 0 | 53.428 | 31.728 | [5 empty] | 0 | 8.812 | 29 | 3.5592 | 3.308 | 2.0234 | 1.8182 | 1.4898 | 41.8577
2009-03-03 | 16:24 | 1 | 15.495 | 0 | 4 | 0 | 45.448 | 43.757 | 31.678 | 32.639 | 34.38 | 23.32 | 10.578 | 1 | 0 | 56.448 | 51.962 | 43.826 | 19.221 | 0 | 0 | 53.384 | 31.777 | [5 empty] | 15.495 | 12.809 | 30 | 3.5161 | 3.267 | 2.0217 | 1.8182 | 1.4488 | 41.2057
2009-03-03 | 16:25 | 0 | 15.45 | 0 | 5 | 0 | 45.955 | 45.91 | 31.514 | 32.188 | 34.5 | 23.275 | 10.583 | 1 | 0 | 56.385 | 51.895 | 43.807 | 19.201 | 0 | 0 | 53.293 | 31.73 | [5 empty] | 0 | 13.767 | 31 | 3.5146 | 3.2656 | 2.0216 | 1.8182 | 1.4474 | 41.1834
2009-03-03 | 16:26 | 0 | 15.475 | 0 | 4 | 1 | 46.162 | 46.162 | 32.019 | 32.139 | 34.734 | 23.275 | 10.558 | 2 | 0 | 56.385 | 51.895 | 43.807 | 19.176 | 0 | 0 | 53.225 | 31.708 | [5 empty] | 0 | 14.023 | 32 | 3.5219 | 3.2725 | 2.0219 | 1.8182 | 1.4544 | 41.2947
2009-03-03 | 16:27 | 1 | 15.475 | 0 | 4 | 0 | 46.025 | 46.505 | 32.785 | 33.019 | 35.629 | 23.251 | 10.558 | 1 | 0 | 56.362 | 51.895 | 43.76 | 19.176 | 0 | 0 | 53.248 | 31.659 | [5 empty] | 15.475 | 13.006 | 0 | 3.5219 | 3.2725 | 2.0219 | 1.8182 | 1.4544 | 41.2947
2009-03-03 | 16:28 | 0 | 15.425 | 0 | 4 | 0 | 46.666 | 46.414 | 33.488 | 33.771 | 36.591 | 23.275 | 10.41 | 2 | 0 | 56.339 | 51.895 | 43.736 | 19.201 | 0 | 0 | 53.272 | 31.61 | [5 empty] | 0 | 12.895 | 1 | 3.565 | 3.3135 | 2.8142 | 2.6087 | 0.70482 | 19.7704
2009-03-03 | 16:29 | 0 | 15.45 | 0 | 5 | 0 | 47.607 | 47.08 | 34.359 | 34.617 | 37.437 | 23.322 | 10.55 | 1 | 0 | 56.378 | 51.888 | 43.704 | 19.168 | 0 | 0 | 53.262 | 31.578 | [5 empty] | 0 | 12.99 | 2 | 3.5242 | 3.2748 | 2.8125 | 2.6087 | 0.66606 | 18.8995
2009-03-03 | 16:30 | 0 | 15.45 | 0 | 4 | 0 | 48.179 | 48.158 | 35.134 | 35.605 | 38.708 | 23.322 | 10.51 | 2 | 0 | 56.385 | 51.871 | 43.712 | 19.226 | 0 | 0 | 53.272 | 31.585 | [5 empty] | 0 | 12.574 | 3 | 3.5359 | 3.2858 | 2.813 | 2.6087 | 0.67714 | 19.1504
2009-03-03 | 16:31 | 1 | 15.475 | 1 | 4 | 0 | 49.005 | 48.685 | 35.698 | 36.404 | 39.669 | 23.3 | 10.485 | 2 | 0 | 56.428 | 51.871 | 43.783 | 19.226 | 0 | 0 | 53.225 | 31.634 | [5 empty] | 15.475 | 12.601 | 4 | 3.5432 | 3.2928 | 2.8133 | 2.6087 | 0.68406 | 19.3063
2009-03-03 | 16:32 | 0 | 15.45 | 0 | 5 | 0 | 48.569 | 49.486 | 36.074 | 36.827 | 36.945 | 23.322 | 10.485 | 1 | 0 | 56.407 | 51.871 | 43.783 | 19.226 | 0 | 0 | 53.202 | 31.634 | [5 empty] | 0 | 11.742 | 5 | 3.5432 | 3.2928 | 2.8133 | 2.6087 | 0.68406 | 19.3063
2009-03-03 | 16:33 | 0 | 15.45 | 0 | 4 | 0 | 40.351 | 45.611 | 36.263 | 37.062 | 33.936 | 23.347 | 10.681 | 1 | 0 | 56.407 | 51.895 | 43.853 | 19.226 | 0 | 0 | 53.225 | 31.683 | [5 empty] | 0 | 3.289 | 6 | 3.4861 | 3.2385 | 2.811 | 2.6087 | 0.6298 | 18.0662
2009-03-03 | 16:34 | 0 | 15.392 | 0 | 4 | 0 | 38.37 | 39.758 | 36.466 | 37.313 | 30.879 | 23.29 | 10.576 | 0 | 0 | 56.398 | 51.864 | 43.822 | 19.219 | 0 | 0 | 53.195 | 31.651 | [5 empty] | 0 | 1.057 | 7 | 3.5167 | 3.2676 | 2.8122 | 2.6087 | 0.65887 | 18.7356
2009-03-03 | 16:35 | 0 | 15.4 | 0 | 5 | 0 | 37.861 | 38.519 | 36.521 | 37.626 | 29.901 | 23.396 | 10.535 | 0 | 0 | 56.428 | 51.918 | 43.901 | 19.251 | 0 | 0 | 53.134 | 31.634 | [5 empty] | 0 | 0.235 | 8 | 3.5286 | 3.2789 | 2.8127 | 2.6087 | 0.67022 | 18.9938
2009-03-03 | 16:36 | 0 | 15.418 | 0 | 4 | 0 | 37.782 | 38.157 | 35.785 | 37.454 | 27.964 | 23.339 | 10.503 | 0 | 0 | 56.398 | 51.888 | 43.893 | 19.194 | 0 | 0 | 53.125 | 31.602 | [5 empty] | 0 | 0.328 | 9 | 3.5379 | 3.2878 | 2.8131 | 2.6087 | 0.67907 | 19.1941
2009-03-03 | 16:37 | 0 | 15.45 | 0 | 4 | 0 | 37.368 | 38.05 | 34.641 | 36.38 | 30.43 | 23.445 | 10.485 | 0 | 0 | 56.407 | 51.871 | 43.925 | 19.251 | 0 | 0 | 53.178 | 31.61 | [5 empty] | 0 | 0.988 | 10 | 3.5432 | 3.2928 | 2.8133 | 2.6087 | 0.68406 | 19.3063
2009-03-03 | 16:38 | 0 | 15.45 | 0 | 5 | 0 | 36.146 | 37.32 | 33.771 | 35.206 | 27.996 | 23.445 | 10.51 | 0 | 0 | 56.385 | 51.895 | 44.018 | 19.251 | 0 | 0 | 53.134 | 31.634 | [5 empty] | 0 | 0.94 | 11 | 3.5359 | 3.2858 | 2.813 | 2.6087 | 0.67714 | 19.1504
2009-03-03 | 16:39 | 0 | 15.443 | 0 | 4 | 0 | 35.057 | 35.997 | 33.529 | 34.469 | 27.194 | 23.364 | 10.478 | 0 | 0 | 56.378 | 51.841 | 43.939 | 19.143 | 0 | 0 | 53.104 | 31.627 | [5 empty] | 0 | 0.588 | 12 | 3.5452 | 3.2947 | 2.8134 | 2.6087 | 0.68599 | 19.3499
2009-03-03 | 16:40 | 0 | 15.413 | 0 | 5 | 0 | 34.44 | 35.005 | 33.359 | 34.206 | 27.888 | 23.334 | 10.472 | 0 | 0 | 56.35 | 51.769 | 43.889 | 19.138 | 0 | 0 | 53.006 | 31.598 | [5 empty] | 0 | 0.234 | 13 | 3.547 | 3.2964 | 2.8134 | 2.6087 | 0.68765 | 19.3872
2009-03-03 | 16:41 | 0 | 15.465 | 0 | 4 | 0 | 34.235 | 34.634 | 33.058 | 34.022 | 27.412 | 23.339 | 10.478 | 0 | 0 | 56.309 | 51.818 | 43.87 | 19.168 | 0 | 0 | 53.08 | 31.578 | [5 empty] | 0 | 0.213 | 14 | 3.5452 | 3.2947 | 2.8134 | 2.6087 | 0.68599 | 19.3499
2009-03-03 | 16:42 | 0 | 15.443 | 1 | 5 | 0 | 34.679 | 34.376 | 32.613 | 33.622 | 33.553 | 23.315 | 10.329 | 0 | 0 | 56.286 | 51.818 | 43.822 | 19.168 | 0 | 0 | 53.057 | 31.531 | [5 empty] | 0 | 1.057 | 15 | 3.5886 | 3.3359 | 2.8151 | 2.6087 | 0.72724 | 20.2652
2009-03-03 | 16:43 | 0 | 15.465 | 0 | 4 | 0 | 43.987 | 39.71 | 32.206 | 33.223 | 34.727 | 23.364 | 10.402 | 1 | 0 | 56.309 | 51.818 | 43.822 | 19.168 | 0 | 0 | 53.057 | 31.507 | [5 empty] | 0 | 10.764 | 16 | 3.5673 | 3.3157 | 2.8143 | 2.6087 | 0.70703 | 19.8196
2009-03-03 | 16:44 | 1 | 15.516 | 0 | 5 | 0 | 45.787 | 45.03 | 31.843 | 32.778 | 34.797 | 23.364 | 10.402 | 0 | 0 | 56.309 | 51.797 | 43.798 | 19.168 | 0 | 0 | 53.104 | 31.531 | [5 empty] | 15.516 | 13.009 | 17 | 3.5673 | 3.3157 | 2.8143 | 2.6087 | 0.70703 | 19.8196
2009-03-03 | 16:45 | 0 | 15.445 | 0 | 4 | 0 | 46.183 | 46.137 | 31.826 | 32.475 | 34.897 | 23.248 | 10.284 | 2 | 0 | 56.225 | 51.734 | 43.688 | 19.123 | 0 | 0 | 53.041 | 31.487 | [5 empty] | 0 | 13.708 | 18 | 3.6017 | 3.3484 | 2.8156 | 2.6087 | 0.73969 | 20.5373
2009-03-03 | 16:46 | 0 | 15.5 | 0 | 5 | 0 | 46.372 | 46.487 | 32.48 | 32.787 | 35.419 | 23.278 | 10.56 | 2 | 0 | 56.275 | 51.783 | 43.738 | 19.153 | 0 | 0 | 53.022 | 31.517 | [5 empty] | 0 | 13.585 | 19 | 3.5213 | 3.272 | 2.8124 | 2.6087 | 0.6633 | 18.8365
2009-03-03 | 16:47 | 0 | 15.526 | 0 | 4 | 0 | 46.51 | 46.692 | 33.07 | 33.397 | 36.265 | 23.229 | 10.51 | 1 | 0 | 56.275 | 51.738 | 43.762 | 19.128 | 0 | 0 | 52.999 | 31.517 | [5 empty] | 0 | 13.113 | 20 | 3.5359 | 3.2858 | 2.813 | 2.6087 | 0.67714 | 19.1504
2009-03-03 | 16:48 | 1 | 15.47 | 0 | 5 | 0 | 46.596 | 46.802 | 33.885 | 34.05 | 36.988 | 23.248 | 10.48 | 2 | 0 | 56.248 | 51.734 | 43.733 | 19.148 | 0 | 0 | 52.971 | 31.463 | [5 empty] | 15.47 | 12.546 | 21 | 3.5446 | 3.2941 | 2.8133 | 2.6087 | 0.68544 | 19.3375
2009-03-03 | 16:49 | 0 | 15.47 | 0 | 4 | 1 | 47.215 | 46.986 | 34.849 | 35.132 | 38.141 | 23.224 | 10.382 | 1 | 0 | 56.225 | 51.734 | 43.688 | 19.123 | 0 | 0 | 52.926 | 31.487 | [5 empty] | 0 | 12.083 | 22 | 3.5732 | 3.3213 | 2.8145 | 2.6087 | 0.71257 | 19.9422
2009-03-03 | 16:50 | 0 | 15.42 | 0 | 4 | 0 | 48.27 | 47.833 | 35.438 | 36.048 | 39.081 | 23.248 | 10.432 | 2 | 0 | 56.204 | 51.734 | 43.664 | 19.148 | 0 | 0 | 52.926 | 31.416 | [5 empty] | 0 | 12.222 | 0 | 3.5586 | 3.3074 | 2.8139 | 2.6087 | 0.69873 | 19.6349
2009-03-03 | 16:51 | 0 | 15.428 | 0 | 5 | 0 | 49.054 | 48.986 | 35.866 | 36.713 | 40.002 | 23.325 | 10.412 | 1 | 0 | 56.252 | 51.783 | 43.716 | 19.178 | 0 | 0 | 52.975 | 31.468 | [5 empty] | 0 | 12.341 | 1 | 3.5644 | 3.313 | 2.8141 | 2.6087 | 0.70426 | 19.7581
2009-03-03 | 16:52 | 1 | 15.445 | 1 | 4 | 0 | 49.6 | 49.577 | 36.165 | 37.036 | 40.868 | 23.295 | 10.555 | 2 | 0 | 56.248 | 51.734 | 43.757 | 19.123 | 0 | 0 | 52.926 | 31.463 | [5 empty] | 15.445 | 12.564 | 2 | 3.5228 | 3.2734 | 2.8124 | 2.6087 | 0.66468 | 18.868
2009-03-03 | 16:53 | 0 | 15.45 | 0 | 4 | 0 | 47.586 | 49.948 | 36.43 | 37.299 | 37.488 | 23.374 | 10.51 | 1 | 0 | 56.298 | 51.762 | 43.81 | 19.148 | 0 | 0 | 52.947 | 31.463 | [5 empty] | 0 | 10.287 | 3 | 3.5359 | 3.2858 | 2.813 | 2.6087 | 0.67714 | 19.1504
2009-03-03 | 16:54 | 0 | 15.397 | 0 | 5 | 0 | 40.327 | 44.853 | 36.612 | 37.507 | 34.945 | 23.295 | 10.432 | 0 | 0 | 56.27 | 51.71 | 43.829 | 19.148 | 0 | 0 | 52.926 | 31.512 | [5 empty] | 0 | 2.82 | 4 | 3.5586 | 3.3074 | 2.8139 | 2.6087 | 0.69873 | 19.6349
2009-03-03 | 16:55 | 0 | 15.428 | 0 | 4 | 0 | 38.662 | 39.884 | 36.875 | 37.794 | 32.857 | 23.374 | 10.51 | 1 | 0 | 56.298 | 51.738 | 43.858 | 19.178 | 0 | 0 | 52.884 | 31.541 | [5 empty] | 0 | 0.868 | 5 | 3.5359 | 3.2858 | 2.813 | 2.6087 | 0.67714 | 19.1504
2009-03-03 | 16:56 | 0 | 15.397 | 0 | 4 | 0 | 38.282 | 38.799 | 36.988 | 38.117 | 31.512 | 23.344 | 10.457 | 0 | 0 | 56.293 | 51.71 | 43.898 | 19.148 | 0 | 0 | 52.903 | 31.536 | [5 empty] | 0 | 0.165 | 6 | 3.5513 | 3.3005 | 2.8136 | 2.6087 | 0.69181 | 19.4803
2009-03-03 | 16:57 | 0 | 15.42 | 0 | 5 | 0 | 38.258 | 38.61 | 35.978 | 37.835 | 29.486 | 23.295 | 10.382 | 0 | 0 | 56.27 | 51.71 | 43.874 | 19.098 | 0 | 0 | 52.926 | 31.487 | [5 empty] | 0 | 0.423 | 7 | 3.5732 | 3.3213 | 2.8145 | 2.6087 | 0.71257 | 19.9422
2009-03-03 | 16:58 | 0 | 15.397 | 0 | 4 | 0 | 37.528 | 38.516 | 34.945 | 36.543 | 29.969 | 23.393 | 10.382 | 0 | 0 | 56.225 | 51.734 | 43.946 | 19.123 | 0 | 0 | 52.926 | 31.463 | [5 empty] | 0 | 0.985 | 8 | 3.5732 | 3.3213 | 2.8145 | 2.6087 | 0.71257 | 19.9422
2009-03-03 | 16:59 | 0 | 15.397 | 0 | 5 | 0 | 36.378 | 37.435 | 34.168 | 35.39 | 29.32 | 23.369 | 10.457 | 0 | 0 | 56.248 | 51.687 | 43.97 | 19.148 | 0 | 0 | 52.903 | 31.463 | [5 empty] | 0 | 0.988 | 9 | 3.5513 | 3.3005 | 2.8136 | 2.6087 | 0.69181 | 19.4803
2009-03-03 | 17:00 | 0 | 15.42 | 0 | 4 | 0 | 35.321 | 36.261 | 33.909 | 34.825 | 28.572 | 23.393 | 10.48 | 0 | 0 | 56.225 | 51.687 | 43.874 | 19.123 | 0 | 0 | 52.903 | 31.463 | [5 empty] | 0 | 0.496 | 10 | 3.5446 | 3.2941 | 2.8133 | 2.6087 | 0.68544 | 19.3375
2009-03-03 | 17:01 | 0 | 15.347 | 0 | 5 | 0 | 34.825 | 35.297 | 33.792 | 34.732 | 28.042 | 23.369 | 10.555 | 0 | 0 | 56.248 | 51.687 | 43.85 | 19.173 | 0 | 0 | 52.947 | 31.487 | [5 empty] | 0 | 0.093 | 11 | 3.5228 | 3.2734 | 2.8124 | 2.6087 | 0.66468 | 18.868
2009-03-03 | 17:02 | 0 | 15.347 | 0 | 4 | 0 | 34.663 | 34.967 | 33.275 | 34.45 | 26.09 | 23.32 | 10.48 | 0 | 0 | 56.204 | 51.64 | 43.829 | 19.148 | 0 | 0 | 52.926 | 31.487 | [5 empty] | 0 | 0.213 | 12 | 3.5446 | 3.2941 | 2.8133 | 2.6087 | 0.68544 | 19.3375
2009-03-03 | 17:03 | 0 | 15.397 | 0 | 5 | 0 | 36.519 | 34.804 | 32.852 | 33.933 | 34.144 | 23.344 | 10.357 | 0 | 0 | 56.181 | 51.664 | 43.805 | 19.173 | 0 | 0 | 52.88 | 31.463 | [5 empty] | 0 | 2.586 | 13 | 3.5804 | 3.3282 | 2.8148 | 2.6087 | 0.71949 | 20.0949
2009-03-03 | 17:04 | 0 | 15.372 | 1 | 5 | 0 | 44.601 | 40.961 | 32.475 | 33.486 | 34.99 | 23.271 | 10.48 | 0 | 0 | 56.159 | 51.64 | 43.757 | 19.148 | 0 | 0 | 52.856 | 31.416 | [5 empty] | 0 | 11.115 | 14 | 3.5446 | 3.2941 | 2.8133 | 2.6087 | 0.68544 | 19.3375
2009-03-03 | 17:05 | 1 | 15.367 | 0 | 4 | 0 | 45.761 | 45.509 | 32.154 | 33.034 | 35.124 | 23.266 | 10.427 | 1 | 0 | 56.103 | 51.61 | 43.678 | 19.043 | 0 | 0 | 52.803 | 31.409 | [5 empty] | 15.367 | 12.727 | 15 | 3.5601 | 3.3088 | 2.814 | 2.6087 | 0.70011 | 19.6657
2009-03-03 | 17:06 | 0 | 15.4 | 0 | 5 | 0 | 46.16 | 46.251 | 32.211 | 32.783 | 35.203 | 23.273 | 10.359 | 2 | 0 | 56.112 | 51.664 | 43.709 | 19.151 | 0 | 0 | 52.833 | 31.463 | [5 empty] | 0 | 13.377 | 16 | 3.5799 | 3.3276 | 2.8148 | 2.6087 | 0.71893 | 20.0827
2009-03-03 | 17:07 | 0 | 15.375 | 0 | 4 | 0 | 46.435 | 46.412 | 32.711 | 33.158 | 35.789 | 23.322 | 10.558 | 1 | 0 | 56.112 | 51.64 | 43.664 | 19.151 | 0 | 0 | 52.81 | 31.441 | [5 empty] | 0 | 13.277 | 17 | 3.5219 | 3.2725 | 2.8124 | 2.6087 | 0.66385 | 18.8491
2009-03-03 | 17:08 | 0 | 15.367 | 0 | 4 | 0 | 46.405 | 46.748 | 33.196 | 33.644 | 36.464 | 23.337 | 10.525 | 2 | 0 | 56.103 | 51.587 | 43.633 | 19.118 | 0 | 0 | 52.756 | 31.455 | [5 empty] | 0 | 12.761 | 18 | 3.5315 | 3.2817 | 2.8128 | 2.6087 | 0.67298 | 19.0565
2009-03-03 | 17:09 | 1 | 15.342 | 0 | 5 | 0 | 46.816 | 46.748 | 34.136 | 34.419 | 37.38 | 23.361 | 10.377 | 1 | 0 | 56.082 | 51.563 | 43.585 | 19.143 | 0 | 0 | 52.779 | 31.455 | [5 empty] | 15.342 | 12.397 | 19 | 3.5746 | 3.3226 | 2.8145 | 2.6087 | 0.71395 | 19.9728
2009-03-03 | 17:10 | 0 | 15.317 | 0 | 4 | 0 | 47.504 | 47.322 | 35.055 | 35.5 | 38.602 | 23.386 | 10.327 | 2 | 0 | 56.082 | 51.587 | 43.609 | 19.118 | 0 | 0 | 52.779 | 31.455 | [5 empty] | 0 | 12.004 | 20 | 3.5892 | 3.3365 | 2.8151 | 2.6087 | 0.72779 | 20.2774
2009-03-03 | 17:11 | 0 | 15.342 | 0 | 5 | 0 | 48.606 | 48.216 | 35.572 | 36.347 | 39.542 | 23.41 | 10.427 | 1 | 0 | 56.126 | 51.587 | 43.633 | 19.168 | 0 | 0 | 52.803 | 31.504 | [5 empty] | 0 | 12.259 | 21 | 3.5601 | 3.3088 | 2.814 | 2.6087 | 0.70011 | 19.6657
2009-03-03 | 17:12 | 0 | 15.342 | 0 | 4 | 1 | 49.225 | 49.11 | 35.971 | 36.816 | 40.53 | 23.459 | 10.45 | 2 | 0 | 56.082 | 51.61 | 43.654 | 19.143 | 0 | 0 | 52.779 | 31.504 | [5 empty] | 0 | 12.409 | 22 | 3.5534 | 3.3024 | 2.8137 | 2.6087 | 0.69374 | 19.5236
2009-03-03 | 17:13 | 1 | 15.4 | 1 | 4 | 0 | 49.621 | 49.712 | 36.378 | 37.318 | 39.009 | 23.513 | 10.558 | 1 | 0 | 56.133 | 51.64 | 43.709 | 19.151 | 0 | 0 | 52.763 | 31.561 | [5 empty] | 15.4 | 12.303 | 0 | 3.5219 | 3.2725 | 2.8124 | 2.6087 | 0.66385 | 18.8491
2009-03-03 | 17:14 | 0 | 15.375 | 0 | 5 | 0 | 41.312 | 47.145 | 36.708 | 37.624 | 35.507 | 23.513 | 10.608 | 1 | 0 | 56.133 | 51.64 | 43.781 | 19.176 | 0 | 0 | 52.74 | 31.561 | [5 empty] | 0 | 3.688 | 1 | 3.5074 | 3.2587 | 3.7325 | 3.5294 | -0.27071 | -7.7183
2009-03-03 | 17:15 | 0 | 15.375 | 0 | 4 | 0 | 38.987 | 40.514 | 37.06 | 37.928 | 31.198 | 23.538 | 10.533 | 0 | 0 | 56.179 | 51.617 | 43.874 | 19.151 | 0 | 0 | 52.719 | 31.585 | [5 empty] | 0 | 1.059 | 2 | 3.5292 | 3.2795 | 3.7334 | 3.5294 | -0.24995 | -7.0823
2009-03-03 | 17:16 | 0 | 15.39 | 0 | 5 | 0 | 38.509 | 39.074 | 37.335 | 38.251 | 29.528 | 23.53 | 10.402 | 0 | 0 | 56.15 | 51.61 | 43.795 | 19.143 | 0 | 0 | 52.733 | 31.575 | [5 empty] | 0 | 0.258 | 3 | 3.5673 | 3.3157 | 3.735 | 3.5294 | -0.21369 | -5.9901
2009-03-03 | 17:17 | 0 | 15.4 | 0 | 4 | 0 | 38.516 | 38.868 | 36.612 | 38.327 | 30.259 | 23.587 | 10.558 | 0 | 0 | 56.156 | 51.617 | 43.843 | 19.168 | 0 | 0 | 52.733 | 31.553 | [5 empty] | 0 | 0.189 | 4 | 3.5219 | 3.2725 | 3.7331 | 3.5294 | -0.25687 | -7.2934
2009-03-03 | 17:18 | 0 | 15.415 | 0 | 5 | 0 | 38.086 | 38.791 | 35.476 | 37.028 | 30.445 | 23.602 | 10.598 | 0 | 0 | 56.15 | 51.587 | 43.915 | 19.143 | 0 | 0 | 52.779 | 31.575 | [5 empty] | 0 | 1.058 | 5 | 3.5103 | 3.2615 | 3.7327 | 3.5294 | -0.26794 | -7.633
2009-03-03 | 17:19 | 0 | 15.39 | 0 | 4 | 0 | 36.816 | 37.968 | 34.656 | 35.995 | 29.793 | 23.626 | 10.475 | 0 | 0 | 56.126 | 51.587 | 43.867 | 19.118 | 0 | 0 | 52.709 | 31.553 | [5 empty] | 0 | 0.821 | 6 | 3.5461 | 3.2955 | 3.7341 | 3.5294 | -0.23389 | -6.5958
2009-03-03 | 17:20 | 0 | 15.44 | 0 | 5 | 0 | 35.875 | 36.746 | 34.349 | 35.337 | 28.059 | 23.58 | 10.402 | 0 | 0 | 56.126 | 51.587 | 43.915 | 19.168 | 0 | 0 | 52.688 | 31.529 | [5 empty] | 0 | 0.538 | 7 | 3.5673 | 3.3157 | 3.735 | 3.5294 | -0.21369 | -5.9901
2009-03-03 | 17:21 | 0 | 15.415 | 0 | 5 | 0 | 35.313 | 35.83 | 34.043 | 35.172 | 28.155 | 23.651 | 10.55 | 0 | 0 | 56.103 | 51.587 | 43.843 | 19.143 | 0 | 0 | 52.641 | 31.504 | [5 empty] | 0 | 0.141 | 8 | 3.5242 | 3.2748 | 3.7332 | 3.5294 | -0.25465 | -7.2257
2009-03-03 | 17:22 | 0 | 15.39 | 0 | 5 | 0 | 35.055 | 35.407 | 33.668 | 34.818 | 29.192 | 23.58 | 10.475 | 0 | 0 | 54.154 | 51.54 | 44.054 | 19.143 | 0 | 0 | 52.641 | 31.529 | [5 empty] | 0 | 0.237 | 9 | 3.5461 | 3.2955 | 3.7341 | 3.5294 | -0.23389 | -6.5958
2009-03-03 | 17:23 | 0 | 15.39 | 0 | 14 | 0 | 52.114 | 35.218 | 34.89 | 46.678 | 49.201 | 23.555 | 10.55 | 1 | 0 | 52.023 | 51.425 | 47.941 | 19.168 | 0 | 0 | 52.641 | 31.095 | [5 empty] | 0 | 5.436 | 10 | 3.5242 | 3.2748 | 3.7332 | 3.5294 | -0.25465 | -7.2257
2009-03-03 | 17:24 | 1 | 15.39 | 1 | 15 | 0 | 62.382 | 35.077 | 37.78 | 53.65 | 56.396 | 23.53 | 10.525 | 1 | 0 | 60.298 | 51.059 | 54.406 | 19.191 | 0 | 0 | 52.688 | 30.95 | [5 empty] | 15.39 | 8.732 | 11 | 3.5315 | 3.2817 | 3.7335 | 3.5294 | -0.24773 | -7.0149
2009-03-03 | 17:25 | 1 | 15.39 | 0 | 15 | 0 | 68.045 | 34.983 | 41.023 | 58.705 | 56.531 | 23.53 | 10.525 | 0 | 0 | 66.396 | 51.036 | 58.997 | 19.191 | 0 | 0 | 52.665 | 34.302 | [5 empty] | 15.39 | 9.34 | 12 | 3.5315 | 3.2817 | 3.7335 | 3.5294 | -0.24773 | -7.0149
2009-03-03 | 17:26 | 1 | 15.335 | 0 | 14 | 0 | 70.607 | 34.835 | 43.554 | 61.455 | 57.578 | 23.523 | 10.442 | 1 | 0 | 69.201 | 51.327 | 61.432 | 19.111 | 0 | 0 | 52.588 | 37.538 | [5 empty] | 15.335 | 9.152 | 13 | 3.5557 | 3.3047 | 3.7345 | 3.5294 | -0.22476 | -6.3211
2009-03-03 | 17:27 | 1 | 15.335 | 0 | 15 | 0 | 71.486 | 34.811 | 45.478 | 63.137 | 59.392 | 23.548 | 10.442 | 0 | 0 | 70.366 | 51.923 | 62.913 | 19.136 | 0 | 0 | 52.289 | 39.983 | [5 empty] | 15.335 | 8.349 | 14 | 3.5557 | 3.3047 | 3.7345 | 3.5294 | -0.22476 | -6.3211
2009-03-03 | 17:28 | 0 | 15.367 | 0 | 15 | 0 | 71.734 | 34.797 | 46.863 | 64.109 | 61.149 | 23.602 | 10.55 | 0 | 0 | 70.813 | 52.709 | 63.885 | 19.191 | 0 | 0 | 52.709 | 41.822 | [5 empty] | 0 | 7.625 | 15 | 3.5242 | 3.2748 | 3.7332 | 3.5294 | -0.25465 | -7.2257
2009-03-03 | 17:29 | 1 | 15.367 | 1 | 14 | 1 | 71.779 | 34.773 | 48.055 | 64.714 | 62.069 | 23.626 | 10.576 | 0 | 1 | 71.01 | 53.489 | 64.579 | 19.168 | 0 | 0 | 53.122 | 43.185 | [5 empty] | 15.367 | 7.065 | 16 | 3.5167 | 3.2676 | 3.7329 | 3.5294 | -0.26185 | -7.4459
2009-03-03 | 17:30 | 0 | 15.309 | 0 | 14 | 0 | 71.64 | 36.127 | 48.277 | 65.2 | 59.887 | 23.668 | 10.591 | 0 | 0 | 71.003 | 54.124 | 65.154 | 19.136 | 0 | 0 | 53.414 | 44.259 | [5 empty] | 0 | 6.44 | 0 | 3.5123 | 3.2634 | 3.7327 | 3.5294 | -0.266 | -7.5734
2009-03-03 | 17:31 | 0 | 15.309 | 0 | 5 | 0 | 71.575 | 63.833 | 36.105 | 50.823 | 57.578 | 23.763 | 10.591 | 0 | 0 | 70.015 | 54.698 | 64.504 | 19.136 | 0 | 0 | 53.689 | 44.446 | [5 empty] | 0 | 20.752 | 1 | 3.5123 | 3.2634 | 3.2033 | 3 | 0.26341 | 7.4997
2009-03-03 | 17:32 | 0 | 15.309 | 0 | 5 | 0 | 52.359 | 68.74 | 32.697 | 36.292 | 48.482 | 23.692 | 10.543 | 0 | 0 | 68.235 | 55.155 | 61.524 | 19.136 | 0 | 0 | 54.009 | 44.142 | [5 empty] | 0 | 16.067 | 2 | 3.5263 | 3.2767 | 3.2039 | 3 | 0.2767 | 7.8467
2009-03-03 | 17:33 | 0 | 15.317 | 0 | 4 | 0 | 38.368 | 46.153 | 31.865 | 33.103 | 42.339 | 23.746 | 10.5 | 1 | 0 | 66.8 | 55.508 | 58.19 | 19.191 | 0 | 0 | 54.292 | 43.774 | [5 empty] | 0 | 5.265 | 3 | 3.5388 | 3.2886 | 3.2044 | 3 | 0.2886 | 8.1553
2009-03-03 | 17:34 | 0 | 15.335 | 0 | 4 | 0 | 34.505 | 36.997 | 32.862 | 32.72 | 36.34 | 23.714 | 10.518 | 0 | 0 | 65.649 | 55.662 | 55.524 | 19.111 | 0 | 0 | 54.446 | 43.295 | [5 empty] | 0 | 1.785 | 4 | 3.5336 | 3.2836 | 3.2042 | 3 | 0.28362 | 8.0264
2009-03-03 | 17:35 | 0 | 15.39 | 0 | 4 | 0 | 33.998 | 34.536 | 35.172 | 34.536 | 33.292 | 23.675 | 10.525 | 0 | 0 | 64.848 | 55.874 | 53.626 | 19.168 | 0 | 0 | 54.614 | 42.834 | [5 empty] | 0 | -0.538 | 5 | 3.5315 | 3.2817 | 3.2041 | 3 | 0.28168 | 7.9762
2009-03-03 | 17:36 | 0 | 15.335 | 0 | 5 | 0 | 35.844 | 34.811 | 34.835 | 36.574 | 35.045 | 23.643 | 10.467 | 0 | 0 | 64.214 | 55.958 | 52.037 | 19.111 | 0 | 0 | 54.674 | 42.355 | [5 empty] | 0 | -0.73 | 6 | 3.5484 | 3.2977 | 3.2048 | 3 | 0.29773 | 8.3906
2009-03-03 | 17:37 | 0 | 15.284 | 0 | 5 | 0 | 36.457 | 36.856 | 33.73 | 35.399 | 30.967 | 23.57 | 10.467 | 0 | 0 | 63.721 | 56.028 | 50.891 | 19.136 | 0 | 0 | 54.765 | 41.908 | [5 empty] | 0 | 1.058 | 7 | 3.5484 | 3.2977 | 3.2048 | 3 | 0.29773 | 8.3906
2009-03-03 | 17:38 | 0 | 15.284 | 0 | 5 | 0 | 35.282 | 36.385 | 32.979 | 34.201 | 30.269 | 23.619 | 10.493 | 0 | 0 | 63.317 | 56.072 | 49.997 | 19.111 | 0 | 0 | 54.812 | 41.556 | [5 empty] | 0 | 1.081 | 8 | 3.5408 | 3.2905 | 3.2045 | 3 | 0.29054 | 8.2053
2009-03-03 | 17:39 | 0 | 15.284 | 0 | 5 | 0 | 34.153 | 35.045 | 32.697 | 33.543 | 28.942 | 23.523 | 10.591 | 0 | 0 | 62.959 | 56.096 | 49.446 | 19.111 | 0 | 0 | 54.882 | 41.181 | [5 empty] | 0 | 0.61 | 9 | 3.5123 | 3.2634 | 3.2033 | 3 | 0.26341 | 7.4997
2009-03-03 | 17:40 | 0 | 15.259 | 1 | 5 | 0 | 33.637 | 34.084 | 32.461 | 33.354 | 28.148 | 23.474 | 10.417 | 0 | 0 | 62.644 | 56.142 | 49.08 | 19.136 | 0 | 0 | 54.882 | 40.803 | [5 empty] | 0 | 0.283 | 10 | 3.563 | 3.3116 | 3.2054 | 3 | 0.31157 | 8.7448
2009-03-03 | 17:41 | 0 | 15.284 | 0 | 5 | 0 | 33.402 | 33.754 | 32.002 | 32.931 | 27.858 | 23.427 | 10.543 | 0 | 0 | 62.352 | 56.188 | 48.804 | 19.136 | 0 | 0 | 54.926 | 40.499 | [5 empty] | 0 | 0.471 | 11 | 3.5263 | 3.2767 | 3.2039 | 3 | 0.2767 | 7.8467
2009-03-03 | 17:42 | 1 | 15.259 | 0 | 5 | 0 | 38.172 | 33.426 | 31.593 | 32.436 | 34.294 | 23.403 | 10.467 | 0 | 0 | 62.106 | 56.165 | 48.643 | 19.111 | 0 | 0 | 54.882 | 40.217 | [5 empty] | 15.259 | 5.736 | 12 | 3.5484 | 3.2977 | 3.2048 | 3 | 0.29773 | 8.3906
2009-03-03 | 17:43 | 0 | 15.284 | 0 | 5 | 0 | 43.812 | 41.722 | 31.399 | 32.098 | 35.045 | 23.403 | 10.467 | 0 | 0 | 61.859 | 56.188 | 48.506 | 19.136 | 0 | 0 | 54.95 | 39.935 | [5 empty] | 0 | 11.714 | 13 | 3.5484 | 3.2977 | 3.2048 | 3 | 0.29773 | 8.3906
2009-03-03 | 17:44 | 0 | 15.304 | 0 | 5 | 0 | 45.131 | 44.741 | 31.178 | 31.779 | 35.488 | 23.325 | 10.289 | 0 | 0 | 61.631 | 56.138 | 48.296 | 19.08 | 0 | 0 | 54.968 | 39.6 | [5 empty] | 0 | 13.352 | 14 | 3.6002 | 3.347 | 3.2069 | 3 | 0.347 | 9.6384
2009-03-03 | 17:45 | 1 | 15.375 | 0 | 5 | 0 | 45.523 | 45.569 | 31.804 | 31.757 | 36.052 | 23.396 | 10.41 | 1 | 0 | 61.524 | 56.209 | 48.275 | 19.153 | 0 | 0 | 55.018 | 39.413 | [5 empty] | 15.375 | 13.766 | 15 | 3.565 | 3.3135 | 3.2055 | 3 | 0.31351 | 8.7941
2009-03-03 | 17:46 | 0 | 15.335 | 0 | 5 | 0 | 45.621 | 45.92 | 33.239 | 33.053 | 37.213 | 23.403 | 10.493 | 1 | 0 | 61.419 | 56.216 | 48.237 | 19.136 | 0 | 0 | 55.025 | 39.162 | [5 empty] | 0 | 12.568 | 16 | 3.5408 | 3.2905 | 3.2045 | 3 | 0.29054 | 8.2053
2009-03-03 | 17:47 | 0 | 15.36 | 0 | 5 | 0 | 45.99 | 46.081 | 34.675 | 34.792 | 38.387 | 23.378 | 10.442 | 2 | 0 | 61.307 | 56.261 | 48.191 | 19.186 | 0 | 0 | 55.048 | 38.976 | [5 empty] | 0 | 11.198 | 17 | 3.5557 | 3.3047 | 3.2051 | 3 | 0.30465 | 8.5681
2009-03-03 | 17:48 | 0 | 15.36 | 0 | 5 | 0 | 46.722 | 46.538 | 35.167 | 35.732 | 39.186 | 23.307 | 10.395 | 1 | 0 | 61.149 | 56.261 | 48.167 | 19.136 | 0 | 0 | 55.001 | 38.717 | [5 empty] | 0 | 10.99 | 18 | 3.5694 | 3.3177 | 3.2056 | 3 | 0.31766 | 8.8997
2009-03-03 | 17:49 | 1 | 15.302 | 0 | 5 | 1 | 47.266 | 47.196 | 35.277 | 36.146 | 39.978 | 23.251 | 10.337 | 2 | 0 | 60.985 | 56.252 | 48.16 | 19.153 | 0 | 0 | 54.971 | 38.497 | [5 empty] | 15.302 | 11.12 | 19 | 3.5863 | 3.3337 | 3.2063 | 3 | 0.33372 | 9.3055
2009-03-03 | 17:50 | 0 | 15.36 | 1 | 5 | 0 | 47.572 | 47.824 | 35.684 | 36.39 | 40.621 | 23.307 | 10.467 | 1 | 0 | 60.857 | 56.282 | 48.167 | 19.186 | 0 | 0 | 55.025 | 38.318 | [5 empty] | 0 | 11.182 | 0 | 3.5484 | 3.2977 | 3.2048 | 3 | 0.29773 | 8.3906
2009-03-03 | 17:51 | 0 | 15.36 | 0 | 4 | 0 | 47.915 | 48.053 | 35.873 | 36.576 | 41.255 | 23.356 | 10.417 | 1 | 0 | 60.7 | 56.305 | 48.237 | 19.186 | 0 | 0 | 55.048 | 38.153 | [5 empty] | 0 | 11.339 | 1 | 3.563 | 3.3116 | 2.9327 | 2.7273 | 0.5843 | 16.3993
2009-03-03 | 17:52 | 0 | 15.327 | 0 | 5 | 0 | 48.366 | 48.412 | 36.124 | 36.782 | 41.858 | 23.275 | 10.385 | 2 | 0 | 60.558 | 56.275 | 48.207 | 19.128 | 0 | 0 | 54.971 | 37.933 | [5 empty] | 0 | 11.584 | 2 | 3.5723 | 3.3204 | 2.933 | 2.7273 | 0.59316 | 16.6045
2009-03-03 | 17:53 | 1 | 15.35 | 0 | 5 | 0 | 48.618 | 48.755 | 36.359 | 37.134 | 42.492 | 23.325 | 10.385 | 1 | 0 | 60.469 | 56.275 | 48.184 | 19.176 | 0 | 0 | 54.971 | 37.791 | [5 empty] | 15.35 | 11.484 | 3 | 3.5723 | 3.3204 | 2.933 | 2.7273 | 0.59316 | 16.6045
2009-03-03 | 17:54 | 0 | 15.302 | 0 | 5 | 0 | 48.618 | 48.916 | 36.665 | 37.464 | 42.87 | 23.325 | 10.362 | 1 | 0 | 60.335 | 56.275 | 48.228 | 19.128 | 0 | 0 | 54.903 | 37.65 | [5 empty] | 0 | 11.154 | 4 | 3.579 | 3.3268 | 2.9333 | 2.7273 | 0.59953 | 16.7513
2009-03-03 | 17:55 | 0 | 15.335 | 0 | 5 | 0 | 49.038 | 49.108 | 37.095 | 37.846 | 43.441 | 23.356 | 10.369 | 2 | 0 | 60.253 | 56.305 | 48.237 | 19.186 | 0 | 0 | 54.933 | 37.564 | [5 empty] | 0 | 11.192 | 5 | 3.5769 | 3.3249 | 2.9332 | 2.7273 | 0.59759 | 16.7067
2009-03-03 | 17:56 | 1 | 15.327 | 0 | 5 | 0 | 49.124 | 49.397 | 37.323 | 38.167 | 43.975 | 23.371 | 10.41 | 1 | 0 | 60.132 | 56.321 | 48.228 | 19.176 | 0 | 0 | 54.903 | 37.368 | [5 empty] | 15.327 | 10.957 | 6 | 3.565 | 3.3135 | 2.9327 | 2.7273 | 0.58624 | 16.4443
2009-03-03 | 17:57 | 0 | 15.35 | 0 | 5 | 0 | 49.558 | 49.673 | 37.581 | 38.497 | 44.468 | 23.371 | 10.508 | 1 | 0 | 60.043 | 56.275 | 48.275 | 19.176 | 0 | 0 | 54.88 | 37.227 | [5 empty] | 0 | 11.061 | 7 | 3.5365 | 3.2864 | 2.9316 | 2.7273 | 0.55911 | 15.8099
2009-03-03 | 17:58 | 0 | 15.327 | 0 | 5 | 0 | 43.786 | 49.605 | 37.957 | 38.755 | 37.44 | 23.396 | 10.485 | 1 | 0 | 59.997 | 56.321 | 48.342 | 19.201 | 0 | 0 | 54.926 | 37.182 | [5 empty] | 0 | 5.031 | 8 | 3.5432 | 3.2928 | 2.9318 | 2.7273 | 0.56548 | 15.9597
2009-03-03 | 17:59 | 0 | 15.327 | 0 | 5 | 0 | 40.425 | 42.164 | 38.028 | 38.99 | 35.512 | 23.42 | 10.508 | 1 | 0 | 59.931 | 56.321 | 48.321 | 19.153 | 0 | 0 | 54.926 | 37.04 | [5 empty] | 0 | 1.435 | 9 | 3.5365 | 3.2864 | 2.9316 | 2.7273 | 0.55911 | 15.8099
2009-03-03 | 18:00 | 0 | 15.302 | 1 | 5 | 0 | 39.672 | 40.353 | 38.05 | 39.203 | 33.983 | 23.445 | 10.385 | 0 | 0 | 59.842 | 56.321 | 48.342 | 19.153 | 0 | 0 | 54.926 | 36.899 | [5 empty] | 0 | 0.469 | 10 | 3.5723 | 3.3204 | 2.933 | 2.7273 | 0.59316 | 16.6045
2009-03-03 | 18:01 | 0 | 15.327 | 0 | 5 | 0 | 39.485 | 39.908 | 37.488 | 39.131 | 33.656 | 23.42 | 10.362 | 0 | 0 | 59.819 | 56.298 | 48.389 | 19.153 | 0 | 0 | 54.947 | 36.806 | [5 empty] | 0 | 0.354 | 11 | 3.579 | 3.3268 | 2.9333 | 2.7273 | 0.59953 | 16.7513
2009-03-03 | 18:02 | 0 | 15.327 | 0 | 5 | 0 | 38.944 | 39.672 | 36.476 | 38.028 | 32.74 | 23.469 | 10.41 | 0 | 0 | 59.73 | 56.275 | 48.366 | 19.128 | 0 | 0 | 54.903 | 36.686 | [5 empty] | 0 | 0.916 | 12 | 3.565 | 3.3135 | 2.9327 | 2.7273 | 0.58624 | 16.4443
2009-03-03 | 18:03 | 0 | 15.327 | 0 | 6 | 0 | 37.722 | 38.755 | 35.842 | 36.947 | 29.876 | 23.445 | 10.385 | 0 | 0 | 59.684 | 56.275 | 48.342 | 19.128 | 0 | 0 | 54.903 | 36.545 | [5 empty] | 0 | 0.775 | 13 | 3.5723 | 3.3204 | 2.933 | 2.7273 | 0.59316 | 16.6045
2009-03-03 | 18:04 | 0 | 15.327 | 0 | 5 | 0 | 36.827 | 37.581 | 35.419 | 36.428 | 29.805 | 23.42 | 10.46 | 0 | 0 | 59.639 | 56.275 | 48.389 | 19.128 | 0 | 0 | 54.926 | 36.5 | [5 empty] | 0 | 0.399 | 14 | 3.5504 | 3.2997 | 2.9321 | 2.7273 | 0.5724 | 16.1219
2009-03-03 | 18:05 | 0 | 15.314 | 0 | 5 | 0 | 36.251 | 36.861 | 34.935 | 35.921 | 28.829 | 23.361 | 10.425 | 0 | 0 | 59.554 | 56.213 | 48.282 | 19.09 | 0 | 0 | 54.807 | 36.311 | [5 empty] | 0 | 0.33 | 15 | 3.5606 | 3.3094 | 2.9326 | 2.7273 | 0.58209 | 16.3478
2009-03-03 | 18:06 | 0 | 15.267 | 0 | 5 | 0 | 35.756 | 36.296 | 34.347 | 35.428 | 28.032 | 23.383 | 10.425 | 0 | 0 | 59.465 | 56.236 | 48.214 | 19.116 | 0 | 0 | 54.793 | 36.251 | [5 empty] | 0 | 0.328 | 16 | 3.5606 | 3.3094 | 2.9326 | 2.7273 | 0.58209 | 16.3478
2009-03-03 | 18:07 | 0 | 15.267 | 0 | 5 | 0 | 35.194 | 35.756 | 33.806 | 34.864 | 28.155 | 23.383 | 10.425 | 0 | 0 | 59.42 | 56.191 | 48.214 | 19.09 | 0 | 0 | 54.793 | 36.179 | [5 empty] | 0 | 0.33 | 17 | 3.5606 | 3.3094 | 2.9326 | 2.7273 | 0.58209 | 16.3478
2009-03-03 | 18:08 | 0 | 15.232 | 0 | 5 | 0 | 41.903 | 35.605 | 33.326 | 34.337 | 35.722 | 23.278 | 10.415 | 0 | 0 | 59.342 | 56.159 | 48.181 | 19.055 | 0 | 0 | 54.737 | 36.076 | [5 empty] | 0 | 7.566 | 18 | 3.5636 | 3.3121 | 2.9327 | 2.7273 | 0.58486 | 16.4121
2009-03-03 | 18:09 | 0 | 15.242 | 0 | 5 | 0 | 45.369 | 44.123 | 33.055 | 33.924 | 35.897 | 23.263 | 10.425 | 0 | 0 | 59.331 | 56.191 | 48.144 | 19.116 | 0 | 0 | 54.702 | 36.014 | [5 empty] | 0 | 11.445 | 19 | 3.5606 | 3.3094 | 2.9326 | 2.7273 | 0.58209 | 16.3478
2009-03-03 | 18:10 | 1 | 15.156 | 0 | 5 | 0 | 45.91 | 45.84 | 32.716 | 33.608 | 35.981 | 23.278 | 10.342 | 1 | 0 | 59.253 | 56.159 | 48.044 | 19.08 | 0 | 0 | 54.646 | 35.935 | [5 empty] | 15.156 | 12.302 | 20 | 3.5848 | 3.3323 | 2.9335 | 2.7273 | 0.60506 | 16.8785
2009-03-03 | 18:11 | 0 | 15.181 | 0 | 5 | 1 | 45.796 | 46.23 | 33.067 | 33.467 | 36.359 | 23.253 | 10.44 | 2 | 0 | 59.23 | 56.138 | 47.973 | 19.08 | 0 | 0 | 54.714 | 35.864 | [5 empty] | 0 | 12.329 | 21 | 3.5563 | 3.3052 | 2.9324 | 2.7273 | 0.57794 | 16.2512
2009-03-03 | 18:12 | 0 | 15.206 | 1 | 5 | 0 | 45.705 | 45.978 | 33.773 | 34.103 | 37.158 | 23.278 | 10.415 | 2 | 0 | 59.207 | 56.138 | 47.95 | 19.08 | 0 | 0 | 54.714 | 35.77 | [5 empty] | 0 | 11.602 | 0 | 3.5636 | 3.3121 | 2.9327 | 2.7273 | 0.58486 | 16.4121
2009-03-03 | 18:13 | 1 | 15.267 | 0 | 5 | 0 | 46.081 | 46.148 | 34.746 | 34.981 | 38.107 | 23.312 | 10.523 | 1 | 0 | 59.219 | 56.147 | 47.983 | 19.09 | 0 | 0 | 54.726 | 35.71 | [5 empty] | 15.267 | 11.1 | 1 | 3.5321 | 3.2822 | 2.8128 | 2.6087 | 0.67354 | 19.069
2009-03-03 | 18:14 | 0 | 15.242 | 0 | 5 | 0 | 47.021 | 46.769 | 35.615 | 35.921 | 39.164 | 23.288 | 10.4 | 1 | 0 | 59.239 | 56.17 | 48.006 | 19.116 | 0 | 0 | 54.726 | 35.663 | [5 empty] | 0 | 11.1 | 2 | 3.5679 | 3.3163 | 2.8143 | 2.6087 | 0.70758 | 19.8318
2009-03-03 | 18:15 | 0 | 15.232 | 0 | 4 | 0 | 47.721 | 47.584 | 36.076 | 36.641 | 39.858 | 23.204 | 10.44 | 2 | 0 | 59.187 | 56.114 | 48.02 | 19.08 | 0 | 0 | 54.67 | 35.56 | [5 empty] | 0 | 11.08 | 3 | 3.5563 | 3.3052 | 2.8138 | 2.6087 | 0.69651 | 19.5855
2009-03-03 | 18:16 | 0 | 15.206 | 0 | 5 | 0 | 48.524 | 48.639 | 36.359 | 37.04 | 40.681 | 23.253 | 10.364 | 1 | 0 | 59.187 | 56.091 | 47.997 | 19.055 | 0 | 0 | 54.623 | 35.488 | [5 empty] | 0 | 11.484 | 4 | 3.5784 | 3.3262 | 2.8147 | 2.6087 | 0.71755 | 20.0522
2009-03-03 | 18:17 | 1 | 15.206 | 0 | 5 | 0 | 49.052 | 48.937 | 36.593 | 37.368 | 41.597 | 23.278 | 10.563 | 2 | 0 | 59.207 | 56.114 | 48.044 | 19.08 | 0 | 0 | 54.576 | 35.419 | [5 empty] | 15.206 | 11.684 | 5 | 3.5205 | 3.2712 | 2.8124 | 2.6087 | 0.66247 | 18.8176
2009-03-03 | 18:18 | 0 | 15.181 | 0 | 5 | 0 | 49.213 | 49.603 | 36.875 | 37.581 | 42.092 | 23.253 | 10.465 | 1 | 0 | 59.187 | 56.138 | 48.065 | 19.08 | 0 | 0 | 54.532 | 35.371 | [5 empty] | 0 | 11.632 | 6 | 3.549 | 3.2983 | 2.8135 | 2.6087 | 0.68959 | 19.4307
2009-03-03 | 18:19 | 0 | 15.181 | 0 | 5 | 0 | 49.465 | 49.74 | 37.182 | 37.933 | 42.678 | 23.302 | 10.488 | 2 | 0 | 59.187 | 56.114 | 48.044 | 19.08 | 0 | 0 | 54.509 | 35.323 | [5 empty] | 0 | 11.532 | 7 | 3.5423 | 3.2919 | 2.8132 | 2.6087 | 0.68323 | 19.2877
2009-03-03 | 18:20 | 0 | 15.206 | 0 | 5 | 0 | 44.627 | 49.969 | 37.416 | 38.284 | 36.71 | 23.327 | 10.465 | 1 | 0 | 59.207 | 56.138 | 48.065 | 19.106 | 0 | 0 | 54.555 | 35.254 | [5 empty] | 0 | 6.343 | 8 | 3.549 | 3.2983 | 2.8135 | 2.6087 | 0.68959 | 19.4307
2009-03-03 | 18:21 | 0 | 15.181 | 0 | 4 | 0 | 40.282 | 42.609 | 37.791 | 38.684 | 35.136 | 23.327 | 10.44 | 0 | 0 | 59.141 | 56.114 | 48.065 | 19.106 | 0 | 0 | 54.509 | 35.182 | [5 empty] | 0 | 1.598 | 9 | 3.5563 | 3.3052 | 2.8138 | 2.6087 | 0.69651 | 19.5855
2009-03-03 | 18:22 | 0 | 15.181 | 1 | 5 | 0 | 39.413 | 40.095 | 38.002 | 38.92 | 33.256 | 23.327 | 10.39 | 0 | 0 | 59.187 | 56.159 | 48.135 | 19.106 | 0 | 0 | 54.485 | 35.16 | [5 empty] | 0 | 0.493 | 10 | 3.5708 | 3.319 | 2.8144 | 2.6087 | 0.71035 | 19.8932
2009-03-03 | 18:23 | 0 | 15.181 | 0 | 5 | 0 | 39.224 | 39.648 | 37.603 | 38.99 | 30.578 | 23.349 | 10.364 | 0 | 0 | 59.187 | 56.114 | 48.158 | 19.08 | 0 | 0 | 54.485 | 35.112 | [5 empty] | 0 | 0.234 | 11 | 3.5784 | 3.3262 | 2.8147 | 2.6087 | 0.71755 | 20.0522
2009-03-03 | 18:24 | 0 | 15.201 | 0 | 5 | 0 | 38.892 | 39.43 | 36.423 | 37.997 | 30.354 | 23.298 | 10.286 | 0 | 0 | 59.159 | 56.11 | 48.221 | 19.101 | 0 | 0 | 54.457 | 35.06 | [5 empty] | 0 | 0.895 | 12 | 3.6011 | 3.3478 | 2.8156 | 2.6087 | 0.73914 | 20.5253
2009-03-03 | 18:25 | 0 | 15.226 | 0 | 5 | 0 | 37.741 | 38.799 | 35.627 | 36.801 | 28.935 | 23.418 | 10.286 | 0 | 0 | 59.141 | 56.112 | 48.202 | 19.101 | 0 | 0 | 54.509 | 35.014 | [5 empty] | 0 | 0.94 | 13 | 3.6011 | 3.3478 | 2.8156 | 2.6087 | 0.73914 | 20.5253
2009-03-03 | 18:26 | 0 | 15.201 | 0 | 5 | 0 | 36.591 | 37.483 | 35.203 | 36.05 | 30.837 | 23.369 | 10.334 | 0 | 0 | 59.164 | 56.091 | 48.27 | 19.126 | 0 | 0 | 54.462 | 34.993 | [5 empty] | 0 | 0.541 | 14 | 3.5871 | 3.3345 | 2.8151 | 2.6087 | 0.72585 | 20.2349
2009-03-03 | 18:27 | 0 | 15.237 | 0 | 5 | 0 | 35.966 | 36.552 | 34.837 | 35.708 | 27.812 | 23.356 | 10.395 | 0 | 0 | 59.173 | 56.124 | 48.235 | 19.136 | 0 | 0 | 54.518 | 35.002 | [5 empty] | 0 | 0.258 | 15 | 3.5694 | 3.3177 | 2.8143 | 2.6087 | 0.70897 | 19.8625
2009-03-03 | 18:28 | 0 | 15.201 | 0 | 5 | 0 | 35.555 | 36.05 | 34.38 | 35.297 | 27.392 | 23.298 | 10.41 | 0 | 0 | 59.096 | 56.068 | 48.179 | 19.075 | 0 | 0 | 54.462 | 34.921 | [5 empty] | 0 | 0.258 | 16 | 3.565 | 3.3135 | 2.8142 | 2.6087 | 0.70482 | 19.7704
2009-03-03 | 18:29 | 0 | 15.226 | 0 | 5 | 0 | 35.11 | 35.627 | 33.864 | 34.828 | 27.103 | 23.322 | 10.41 | 0 | 0 | 59.05 | 56.021 | 48.088 | 19.075 | 0 | 0 | 54.439 | 34.876 | [5 empty] | 0 | 0.282 | 17 | 3.565 | 3.3135 | 2.8142 | 2.6087 | 0.70482 | 19.7704
2009-03-03 | 18:30 | 0 | 15.201 | 0 | 5 | 0 | 40.985 | 35.134 | 33.417 | 34.311 | 35.321 | 23.273 | 10.41 | 0 | 0 | 59.029 | 56.021 | 48.088 | 19.126 | 0 | 0 | 54.415 | 34.804 | [5 empty] | 0 | 6.674 | 18 | 3.565 | 3.3135 | 2.8142 | 2.6087 | 0.70482 | 19.7704
2009-03-03 | 18:31 | 1 | 15.262 | 0 | 5 | 0 | 45.208 | 43.58 | 33.074 | 33.921 | 35.708 | 23.307 | 10.369 | 0 | 0 | 59.082 | 56.054 | 48.097 | 19.136 | 0 | 0 | 54.448 | 34.813 | [5 empty] | 15.262 | 11.287 | 19 | 3.5769 | 3.3249 | 2.8146 | 2.6087 | 0.71617 | 20.0217
2009-03-03 | 18:32 | 0 | 15.237 | 0 | 5 | 0 | 45.735 | 45.917 | 32.84 | 33.639 | 35.753 | 23.283 | 10.395 | 2 | 0 | 59.016 | 56.077 | 48.004 | 19.111 | 0 | 0 | 54.425 | 34.744 | [5 empty] | 0 | 12.096 | 20 | 3.5694 | 3.3177 | 2.8143 | 2.6087 | 0.70897 | 19.8625
2009-03-03 | 18:33 | 0 | 15.201 | 1 | 5 | 0 | 46.183 | 46.069 | 32.972 | 33.464 | 35.933 | 23.248 | 10.359 | 1 | 0 | 58.984 | 56.091 | 47.995 | 19.101 | 0 | 0 | 54.392 | 34.687 | [5 empty] | 0 | 12.719 | 21 | 3.5799 | 3.3276 | 2.8148 | 2.6087 | 0.71893 | 20.0827
2009-03-03 | 18:34 | 1 | 15.237 | 0 | 5 | 1 | 46.4 | 46.606 | 33.756 | 34.062 | 36.789 | 23.261 | 10.42 | 2 | 0 | 59.016 | 56.03 | 47.983 | 19.136 | 0 | 0 | 54.425 | 34.696 | [5 empty] | 15.237 | 12.338 | 22 | 3.5621 | 3.3107 | 2.814 | 2.6087 | 0.70205 | 19.7089
2009-03-03 | 18:35 | 0 | 15.176 | 0 | 5 | 0 | 46.526 | 46.643 | 34.498 | 34.852 | 37.696 | 23.202 | 10.286 | 1 | 0 | 58.984 | 56.068 | 47.995 | 19.126 | 0 | 0 | 54.371 | 34.593 | [5 empty] | 0 | 11.674 | 0 | 3.6011 | 3.3478 | 2.8156 | 2.6087 | 0.73914 | 20.5253
2009-03-03 | 18:36 | 0 | 15.151 | 0 | 5 | 0 | 47.033 | 46.895 | 35.368 | 35.816 | 38.729 | 23.202 | 10.312 | 2 | 0 | 59.007 | 56.068 | 48.018 | 19.126 | 0 | 0 | 54.371 | 34.569 | [5 empty] | 0 | 11.217 | 1 | 3.5935 | 3.3406 | 2.8153 | 2.6087 | 0.73194 | 20.3683
2009-03-03 | 18:37 | 0 | 15.176 | 0 | 4 | 0 | 47.903 | 47.651 | 36.074 | 36.684 | 39.762 | 23.248 | 10.286 | 1 | 0 | 58.961 | 55.998 | 47.927 | 19.101 | 0 | 0 | 54.348 | 34.476 | [5 empty] | 0 | 11.219 | 2 | 3.6011 | 3.3478 | 2.8156 | 2.6087 | 0.73914 | 20.5253
2009-03-03 | 18:38 | 1 | 15.176 | 0 | 5 | 0 | 48.408 | 48.408 | 36.543 | 37.201 | 40.609 | 23.226 | 10.286 | 2 | 0 | 59.007 | 56.044 | 47.95 | 19.101 | 0 | 0 | 54.348 | 34.498 | [5 empty] | 15.176 | 11.207 | 3 | 3.6011 | 3.3478 | 2.8156 | 2.6087 | 0.73914 | 20.5253
2009-03-03 | 18:39 | 0 | 15.176 | 0 | 5 | 0 | 48.867 | 49.119 | 36.756 | 37.555 | 41.315 | 23.273 | 10.286 | 1 | 0 | 59.007 | 56.021 | 47.995 | 19.101 | 0 | 0 | 54.348 | 34.522 | [5 empty] | 0 | 11.312 | 4 | 3.6011 | 3.3478 | 2.8156 | 2.6087 | 0.73914 | 20.5253
2009-03-03 | 18:40 | 0 | 15.201 | 0 | 5 | 0 | 49.278 | 49.395 | 36.966 | 37.813 | 42.066 | 23.298 | 10.312 | 1 | 0 | 58.984 | 56.021 | 48.018 | 19.126 | 0 | 0 | 54.324 | 34.476 | [5 empty] | 0 | 11.465 | 5 | 3.5935 | 3.3406 | 2.8153 | 2.6087 | 0.73194 | 20.3683
2009-03-03 | 18:41 | 1 | 15.226 | 0 | 5 | 0 | 49.668 | 49.761 | 37.272 | 38.117 | 42.489 | 23.248 | 10.334 | 2 | 0 | 59.007 | 55.998 | 48.041 | 19.075 | 0 | 0 | 54.278 | 34.476 | [5 empty] | 15.226 | 11.551 | 6 | 3.5871 | 3.3345 | 2.8151 | 2.6087 | 0.72585 | 20.2349
2009-03-03 | 18:42 | 0 | 15.201 | 0 | 5 | 0 | 44.578 | 50.037 | 37.6 | 38.399 | 38.777 | 23.248 | 10.385 | 1 | 0 | 59.029 | 56.021 | 48.065 | 19.075 | 0 | 0 | 54.278 | 34.476 | [5 empty] | 0 | 6.179 | 7 | 3.5723 | 3.3204 | 2.8145 | 2.6087 | 0.71174 | 19.9238
2009-03-03 | 18:43 | 0 | 15.201 | 1 | 5 | 0 | 40.327 | 42.537 | 37.93 | 38.681 | 34.993 | 23.322 | 10.286 | 0 | 0 | 59.073 | 56.021 | 48.132 | 19.126 | 0 | 0 | 54.257 | 34.452 | [5 empty] | 0 | 1.646 | 8 | 3.6011 | 3.3478 | 2.8156 | 2.6087 | 0.73914 | 20.5253
2009-03-03 | 18:44 | 0 | 15.171 | 0 | 4 | 0 | 39.406 | 40.133 | 37.995 | 38.911 | 33.694 | 23.268 | 10.133 | 0 | 0 | 59.002 | 55.97 | 48.081 | 19.045 | 0 | 0 | 54.229 | 34.376 | [5 empty] | 0 | 0.495 | 9 | 3.6457 | 3.3902 | 2.8174 | 2.6087 | 0.78149 | 21.4361
2009-03-03 | 18:45 | 0 | 15.174 | 0 | 5 | 0 | 39.219 | 39.688 | 37.574 | 38.983 | 34.589 | 23.271 | 10.284 | 0 | 0 | 59.002 | 55.97 | 48.128 | 19.048 | 0 | 0 | 54.205 | 34.354 | [5 empty] | 0 | 0.236 | 10 | 3.6017 | 3.3484 | 2.8156 | 2.6087 | 0.73969 | 20.5373
2009-03-03 | 18:46 | 0 | 15.118 | 0 | 5 | 0 | 38.842 | 39.523 | 36.28 | 37.925 | 32.208 | 23.342 | 10.183 | 1 | 0 | 59.002 | 55.949 | 48.128 | 19.098 | 0 | 0 | 54.205 | 34.33 | [5 empty] | 0 | 0.917 | 11 | 3.6311 | 3.3763 | 2.8168 | 2.6087 | 0.76765 | 21.1409
2009-03-03 | 18:47 | 0 | 15.068 | 0 | 5 | 0 | 37.521 | 38.696 | 35.431 | 36.674 | 32.105 | 23.29 | 10.105 | 0 | 0 | 58.952 | 55.921 | 48.1 | 19.043 | 0 | 0 | 54.201 | 34.232 | [5 empty] | 0 | 0.847 | 12 | 3.6538 | 3.3979 | 2.8178 | 2.6087 | 0.78924 | 21.6004
2009-03-03 | 18:48 | 0 | 15.118 | 0 | 5 | 0 | 36.488 | 37.404 | 34.983 | 36.041 | 28.805 | 23.29 | 10.153 | 0 | 0 | 58.952 | 55.897 | 48.146 | 19.068 | 0 | 0 | 54.268 | 34.254 | [5 empty] | 0 | 0.447 | 13 | 3.6398 | 3.3846 | 2.8172 | 2.6087 | 0.77595 | 21.3183
2009-03-03 | 18:49 | 0 | 15.123 | 0 | 5 | 0 | 35.904 | 36.517 | 34.636 | 35.622 | 30.185 | 23.271 | 10.284 | 0 | 0 | 58.956 | 55.949 | 48.128 | 19.098 | 0 | 0 | 54.229 | 34.261 | [5 empty] | 0 | 0.282 | 14 | 3.6017 | 3.3484 | 2.8156 | 2.6087 | 0.73969 | 20.5373
2009-03-03 | 18:50 | 0 | 15.045 | 0 | 5 | 0 | 35.431 | 35.923 | 34.136 | 35.148 | 27.601 | 23.217 | 10.229 | 0 | 0 | 58.883 | 55.874 | 48.009 | 19.068 | 0 | 0 | 54.177 | 34.208 | [5 empty] | 0 | 0.283 | 15 | 3.6177 | 3.3636 | 2.8163 | 2.6087 | 0.75492 | 20.8672
2009-03-03 | 18:51 | 0 | 15.093 | 0 | 5 | 0 | 34.959 | 35.431 | 33.644 | 34.677 | 28.275 | 23.192 | 10.254 | 0 | 0 | 58.883 | 55.874 | 48.009 | 19.068 | 0 | 0 | 54.201 | 34.208 | [5 empty] | 0 | 0.282 | 16 | 3.6104 | 3.3567 | 2.816 | 2.6087 | 0.748 | 20.7176
2009-03-03 | 18:52 | 0 | 15.093 | 0 | 6 | 0 | 40.882 | 35.007 | 33.196 | 34.208 | 35.053 | 23.217 | 10.105 | 0 | 0 | 58.84 | 55.874 | 48.009 | 19.093 | 0 | 0 | 54.177 | 34.184 | [5 empty] | 0 | 6.674 | 17 | 3.6538 | 3.3979 | 2.8178 | 2.6087 | 0.78924 | 21.6004
2009-03-03 | 18:53 | 0 | 15.118 | 0 | 5 | 0 | 44.867 | 43.468 | 32.914 | 33.854 | 35.383 | 23.192 | 10.03 | 0 | 0 | 58.817 | 55.851 | 47.962 | 19.068 | 0 | 0 | 54.154 | 34.136 | [5 empty] | 0 | 11.013 | 18 | 3.6757 | 3.4187 | 2.8186 | 2.6087 | 0.81 | 22.0368
2009-03-03 | 18:54 | 0 | 15.144 | 1 | 5 | 0 | 45.579 | 45.509 | 32.704 | 33.527 | 35.572 | 23.192 | 10.153 | 1 | 0 | 58.794 | 55.874 | 47.941 | 19.068 | 0 | 0 | 54.154 | 34.091 | [5 empty] | 0 | 12.052 | 19 | 3.6398 | 3.3846 | 2.8172 | 2.6087 | 0.77595 | 21.3183
2009-03-03 | 18:55 | 1 | 15.144 | 0 | 5 | 0 | 45.945 | 45.969 | 33.055 | 33.409 | 35.899 | 23.168 | 10.254 | 2 | 0 | 58.817 | 55.874 | 47.941 | 19.043 | 0 | 0 | 54.107 | 34.113 | [5 empty] | 15.144 | 12.536 | 20 | 3.6104 | 3.3567 | 2.816 | 2.6087 | 0.748 | 20.7176
2009-03-03 | 18:56 | 0 | 15.144 | 0 | 5 | 0 | 46.265 | 46.426 | 33.737 | 33.995 | 36.65 | 23.192 | 10.178 | 1 | 0 | 58.794 | 55.827 | 47.871 | 19.068 | 0 | 0 | 54.107 | 34.091 | [5 empty] | 0 | 12.27 | 21 | 3.6326 | 3.3777 | 2.8169 | 2.6087 | 0.76903 | 21.1705
2009-03-03 | 18:57 | 0 | 15.118 | 0 | 5 | 1 | 46.748 | 46.678 | 34.512 | 34.866 | 37.591 | 23.192 | 10.105 | 2 | 0 | 58.817 | 55.897 | 47.894 | 19.118 | 0 | 0 | 54.131 | 34.091 | [5 empty] | 0 | 11.882 | 22 | 3.6538 | 3.3979 | 2.8178 | 2.6087 | 0.78924 | 21.6004
2009-03-03 | 18:58 | 1 | 15.118 | 0 | 4 | 0 | 47.504 | 47.161 | 35.335 | 35.875 | 38.578 | 23.168 | 10.327 | 1 | 0 | 58.794 | 55.874 | 47.824 | 19.118 | 0 | 0 | 54.177 | 33.995 | [5 empty] | 15.118 | 11.629 | 0 | 3.5892 | 3.3365 | 2.8151 | 2.6087 | 0.72779 | 20.2774
2009-03-03 | 18:59 | 0 | 15.045 | 0 | 5 | 0 | 47.824 | 47.917 | 35.971 | 36.629 | 39.612 | 23.146 | 10.178 | 2 | 0 | 58.794 | 55.827 | 47.824 | 19.093 | 0 | 0 | 54.131 | 34.019 | [5 empty] | 0 | 11.195 | 1 | 3.6326 | 3.3777 | 2.8169 | 2.6087 | 0.76903 | 21.1705
2009-03-03 | 19:00 | 0 | 14.99 | 0 | 5 | 0 | 48.485 | 48.508 | 36.363 | 37.069 | 40.265 | 23.043 | 10.025 | 1 | 0 | 58.721 | 55.732 | 47.705 | 18.965 | 0 | 0 | 53.988 | 33.921 | [5 empty] | 0 | 11.416 | 2 | 3.6771 | 3.4201 | 2.8187 | 2.6087 | 0.81138 | 22.0658
2009-03-03 | 19:01 | 0 | 15.02 | 0 | 5 | 0 | 48.65 | 48.949 | 36.722 | 37.545 | 41.047 | 23.096 | 10.08 | 1 | 0 | 58.728 | 55.736 | 47.78 | 19.018 | 0 | 0 | 54.04 | 33.926 | [5 empty] | 0 | 11.105 | 3 | 3.6611 | 3.4049 | 2.8181 | 2.6087 | 0.79616 | 21.7465
2009-03-03 | 19:02 | 1 | 14.965 | 0 | 5 | 0 | 48.989 | 49.173 | 37.05 | 37.851 | 41.633 | 23.096 | 9.982 | 2 | 0 | 58.749 | 55.897 | 47.871 | 19.068 | 0 | 0 | 54.04 | 33.926 | [5 empty] | 14.965 | 11.138 | 4 | 3.6896 | 3.432 | 2.8192 | 2.6087 | 0.82329 | 22.3135
2009-03-03 | 19:03 | 0 | 14.99 | 1 | 5 | 0 | 49.425 | 49.516 | 37.327 | 38.102 | 42.241 | 23.043 | 9.975 | 1 | 0 | 58.744 | 55.732 | 47.843 | 18.987 | 0 | 0 | 53.921 | 33.921 | [5 empty] | 0 | 11.323 | 5 | 3.6917 | 3.4339 | 2.8193 | 2.6087 | 0.82522 | 22.3536
2009-03-03 | 19:04 | 0 | 15.015 | 0 | 5 | 0 | 49.747 | 49.929 | 37.586 | 38.361 | 43.016 | 23.187 | 10.075 | 2 | 0 | 58.767 | 55.732 | 47.889 | 18.965 | 0 | 0 | 53.921 | 33.897 | [5 empty] | 0 | 11.386 | 6 | 3.6626 | 3.4062 | 2.8181 | 2.6087 | 0.79754 | 21.7756
2009-03-03 | 19:05 | 0 | 14.99 | 0 | 5 | 0 | 44.678 | 50.249 | 37.892 | 38.643 | 37.162 | 23.283 | 9.877 | 1 | 0 | 58.787 | 55.729 | 47.91 | 18.962 | 0 | 0 | 53.872 | 33.849 | [5 empty] | 0 | 6.035 | 7 | 3.7202 | 3.461 | 2.8204 | 2.6087 | 0.85235 | 22.9113
2009-03-03 | 19:06 | 0 | 14.99 | 0 | 5 | 0 | 40.593 | 42.755 | 38.079 | 38.949 | 32.555 | 23.307 | 9.902 | 0 | 0 | 58.742 | 55.753 | 47.934 | 18.987 | 0 | 0 | 53.872 | 33.826 | [5 empty] | 0 | 1.644 | 8 | 3.7129 | 3.4541 | 2.8202 | 2.6087 | 0.84543 | 22.7699
2009-03-03 | 19:07 | 0 | 15.038 | 0 | 5 | 0 | 39.748 | 40.451 | 38.22 | 39.208 | 32.245 | 23.403 | 9.975 | 0 | 0 | 58.765 | 55.753 | 48.048 | 18.94 | 0 | 0 | 53.895 | 33.778 | [5 empty] | 0 | 0.54 | 9 | 3.6917 | 3.4339 | 2.8193 | 2.6087 | 0.82522 | 22.3536
2009-03-03 | 19:08 | 0 | 15.038 | 0 | 5 | 0 | 39.511 | 39.983 | 37.751 | 39.184 | 33.12 | 23.378 | 9.952 | 0 | 0 | 58.787 | 55.729 | 48.048 | 18.962 | 0 | 0 | 53.895 | 33.778 | [5 empty] | 0 | 0.327 | 10 | 3.6984 | 3.4403 | 2.8196 | 2.6087 | 0.83159 | 22.4853
2009-03-03 | 19:09 | 0 | 14.99 | 0 | 5 | 0 | 39.066 | 39.77 | 36.598 | 38.102 | 33.168 | 23.427 | 9.975 | 0 | 0 | 58.765 | 55.706 | 48.048 | 18.962 | 0 | 0 | 53.872 | 33.756 | [5 empty] | 0 | 0.964 | 11 | 3.6917 | 3.4339 | 2.8193 | 2.6087 | 0.82522 | 22.3536
2009-03-03 | 19:10 | 0 | 14.99 | 0 | 5 | 0 | 37.772 | 38.877 | 35.682 | 36.928 | 27.522 | 23.477 | 10 | 0 | 0 | 58.742 | 55.753 | 47.978 | 18.962 | 0 | 0 | 53.895 | 33.732 | [5 empty] | 0 | 0.844 | 12 | 3.6844 | 3.427 | 2.819 | 2.6087 | 0.8183 | 22.21
2009-03-03 | 19:11 | 0 | 14.907 | 0 | 5 | 0 | 36.708 | 37.531 | 35.182 | 36.215 | 27.444 | 23.469 | 10.017 | 0 | 0 | 58.712 | 55.676 | 47.995 | 18.93 | 0 | 0 | 53.841 | 33.701 | [5 empty] | 0 | 0.493 | 13 | 3.6794 | 3.4223 | 2.8188 | 2.6087 | 0.8136 | 22.112
2009-03-03 | 19:12 | 0 | 14.99 | 0 | 5 | 0 | 36.105 | 36.739 | 34.835 | 35.753 | 27.885 | 23.477 | 9.975 | 0 | 0 | 58.721 | 55.659 | 47.957 | 18.962 | 0 | 0 | 53.872 | 33.756 | [5 empty] | 0 | 0.352 | 14 | 3.6917 | 3.4339 | 2.8193 | 2.6087 | 0.82522 | 22.3536
2009-03-03 | 19:13 | 0 | 14.983 | 0 | 5 | 0 | 35.603 | 36.098 | 34.311 | 35.299 | 23.925 | 23.469 | 9.919 | 0 | 0 | 58.692 | 55.676 | 47.948 | 18.93 | 0 | 0 | 53.818 | 33.701 | [5 empty] | 0 | 0.304 | 15 | 3.708 | 3.4494 | 2.82 | 2.6087 | 0.84073 | 22.6734
2009-03-03 | 19:14 | 0 | 14.932 | 0 | 5 | 0 | 35.134 | 35.627 | 33.842 | 34.852 | 26.792 | 23.491 | 9.967 | 0 | 0 | 58.646 | 55.652 | 47.948 | 18.955 | 0 | 0 | 53.818 | 33.653 | [5 empty] | 0 | 0.282 | 16 | 3.694 | 3.4361 | 2.8194 | 2.6087 | 0.82744 | 22.3995
2009-03-03 | 19:15 | 1 | 14.99 | 1 | 5 | 0 | 41.229 | 35.213 | 33.45 | 34.39 | 35.213 | 23.523 | 9.902 | 1 | 0 | 58.653 | 55.683 | 47.934 | 18.987 | 0 | 0 | 53.848 | 33.66 | [5 empty] | 14.99 | 6.839 | 17 | 3.7129 | 3.4541 | 2.8202 | 2.6087 | 0.84543 | 22.7699
2009-03-03 | 19:16 | 0 | 15.015 | 0 | 5 | 0 | 45.32 | 43.767 | 33.12 | 33.991 | 35.588 | 23.548 | 9.927 | 0 | 0 | 58.63 | 55.683 | 47.887 | 18.962 | 0 | 0 | 53.848 | 33.684 | [5 empty] | 0 | 11.329 | 18 | 3.7057 | 3.4472 | 2.8199 | 2.6087 | 0.83851 | 22.6279
2009-03-03 | 19:17 | 0 | 15.015 | 0 | 5 | 0 | 46.237 | 46.099 | 32.862 | 33.615 | 35.682 | 23.501 | 9.975 | 1 | 0 | 58.63 | 55.638 | 47.819 | 18.987 | 0 | 0 | 53.78 | 33.684 | [5 empty] | 0 | 12.622 | 19 | 3.6917 | 3.4339 | 2.8193 | 2.6087 | 0.82522 | 22.3536
2009-03-03 | 19:18 | 0 | 14.957 | 0 | 5 | 0 | 46.62 | 46.62 | 33.065 | 33.512 | 35.84 | 23.516 | 10.068 | 2 | 0 | 58.557 | 55.585 | 47.742 | 18.955 | 0 | 0 | 53.773 | 33.653 | [5 empty] | 0 | 13.108 | 20 | 3.6646 | 3.4082 | 2.8182 | 2.6087 | 0.79948 | 21.8164
2009-03-03 | 19:19 | 1 | 14.932 | 0 | 5 | 0 | 46.687 | 46.802 | 33.677 | 34.125 | 36.639 | 23.516 | 9.967 | 1 | 0 | 58.578 | 55.629 | 47.742 | 18.955 | 0 | 0 | 53.75 | 33.629 | [5 empty] | 14.932 | 12.562 | 21 | 3.694 | 3.4361 | 2.8194 | 2.6087 | 0.82744 | 22.3995
2009-03-03 | 19:20 | 0 | 14.957 | 0 | 5 | 1 | 46.849 | 46.916 | 34.617 | 34.945 | 37.555 | 23.589 | 9.819 | 2 | 0 | 58.557 | 55.629 | 47.696 | 18.98 | 0 | 0 | 53.727 | 33.56 | [5 empty] | 0 | 11.904 | 22 | 3.7371 | 3.4771 | 2.8211 | 2.6087 | 0.86841 | 23.2374
2009-03-03 | 19:21 | 0 | 14.932 | 0 | 5 | 0 | 47.054 | 47.077 | 35.603 | 36.122 | 38.612 | 23.565 | 9.844 | 1 | 0 | 58.578 | 55.561 | 47.696 | 18.955 | 0 | 0 | 53.727 | 33.605 | [5 empty] | 0 | 10.932 | 0 | 3.7298 | 3.4702 | 2.8208 | 2.6087 | 0.86149 | 23.0972
2009-03-03 | 19:22 | 1 | 14.877 | 0 | 5 | 0 | 47.966 | 47.623 | 36.304 | 36.985 | 39.64 | 23.511 | 9.716 | 2 | 0 | 58.55 | 55.533 | 47.668 | 18.95 | 0 | 0 | 53.675 | 33.555 | [5 empty] | 14.877 | 10.981 | 1 | 3.7671 | 3.5056 | 2.9409 | 2.7273 | 0.77834 | 20.6615
2009-03-03 | 19:23 | 0 | 14.907 | 0 | 5 | 0 | 48.66 | 48.545 | 36.849 | 37.624 | 40.657 | 23.589 | 9.967 | 1 | 0 | 58.578 | 55.585 | 47.696 | 18.955 | 0 | 0 | 53.727 | 33.56 | [5 empty] | 0 | 11.036 | 2 | 3.694 | 3.4361 | 2.938 | 2.7273 | 0.70886 | 19.1895
2009-03-03 | 19:24 | 0 | 14.907 | 1 | 5 | 0 | 49.554 | 49.393 | 37.062 | 37.93 | 41.315 | 23.614 | 9.869 | 2 | 0 | 58.623 | 55.585 | 47.766 | 18.955 | 0 | 0 | 53.703 | 33.56 | [5 empty] | 0 | 11.624 | 3 | 3.7225 | 3.4633 | 2.9391 | 2.7273 | 0.73599 | 19.7711
2009-03-03 | 19:25 | 0 | 14.93 | 0 | 5 | 0 | 49.647 | 49.876 | 37.342 | 38.189 | 41.925 | 23.636 | 9.867 | 1 | 0 | 58.648 | 55.631 | 47.812 | 18.977 | 0 | 0 | 53.682 | 33.605 | [5 empty] | 0 | 11.458 | 4 | 3.7231 | 3.4638 | 2.9391 | 2.7273 | 0.73654 | 19.7829
2009-03-03 | 19:26 | 1 | 14.925 | 0 | 5 | 0 | 49.824 | 49.894 | 37.691 | 38.442 | 42.154 | 23.702 | 9.887 | 1 | 0 | 58.644 | 55.58 | 47.831 | 18.997 | 0 | 0 | 53.631 | 33.553 | [5 empty] | 14.925 | 11.382 | 5 | 3.7173 | 3.4583 | 2.9389 | 2.7273 | 0.73101 | 19.6649
2009-03-03 | 19:27 | 0 | 14.9 | 0 | 5 | 0 | 42.272 | 47.187 | 37.949 | 38.772 | 35.904 | 23.678 | 9.811 | 1 | 0 | 58.644 | 55.603 | 47.852 | 18.947 | 0 | 0 | 53.631 | 33.553 | [5 empty] | 0 | 3.5 | 6 | 3.7394 | 3.4793 | 2.9398 | 2.7273 | 0.75204 | 20.1111
2009-03-03 | 19:28 | 0 | 14.93 | 0 | 5 | 0 | 40.069 | 41.243 | 38.141 | 39.129 | 34.146 | 23.756 | 9.917 | 0 | 0 | 58.671 | 55.655 | 47.88 | 19.028 | 0 | 0 | 53.615 | 33.56 | [5 empty] | 0 | 0.94 | 7 | 3.7086 | 3.45 | 2.9386 | 2.7273 | 0.7227 | 19.4873
2009-03-03 | 19:29 | 0 | 14.925 | 0 | 5 | 0 | 39.617 | 40.088 | 38.16 | 39.382 | 35.388 | 23.727 | 9.811 | 0 | 0 | 58.664 | 55.603 | 47.899 | 18.972 | 0 | 0 | 53.587 | 33.553 | [5 empty] | 0 | 0.235 | 8 | 3.7394 | 3.4793 | 2.9398 | 2.7273 | 0.75204 | 20.1111
2009-03-03 | 19:30 | 0 | 14.925 | 0 | 5 | 0 | 39.547 | 39.899 | 37.15 | 38.983 | 30.448 | 23.751 | 9.862 | 1 | 0 | 58.644 | 55.603 | 47.966 | 18.947 | 0 | 0 | 53.587 | 33.531 | [5 empty] | 0 | 0.564 | 9 | 3.7246 | 3.4652 | 2.9392 | 2.7273 | 0.73793 | 19.8123
2009-03-03 | 19:31 | 0 | 14.95 | 0 | 5 | 0 | 38.677 | 39.64 | 36.21 | 37.619 | 28.496 | 23.727 | 9.887 | 0 | 0 | 58.621 | 55.559 | 47.945 | 18.947 | 0 | 0 | 53.587 | 33.531 | [5 empty] | 0 | 1.058 | 10 | 3.7173 | 3.4583 | 2.9389 | 2.7273 | 0.73101 | 19.6649
2009-03-03 | 19:32 | 0 | 14.975 | 0 | 5 | 0 | 37.361 | 38.418 | 35.481 | 36.655 | 30.641 | 23.776 | 9.811 | 0 | 0 | 58.598 | 55.603 | 47.966 | 18.997 | 0 | 0 | 53.608 | 33.507 | [5 empty] | 0 | 0.706 | 11 | 3.7394 | 3.4793 | 2.9398 | 2.7273 | 0.75204 | 20.1111
2009-03-03 | 19:33 | 0 | 14.95 | 0 | 5 | 0 | 36.514 | 37.268 | 35.033 | 36.045 | 28.979 | 23.798 | 9.738 | 0 | 0 | 58.598 | 55.58 | 47.945 | 18.997 | 0 | 0 | 53.608 | 33.507 | [5 empty] | 0 | 0.469 | 12 | 3.7607 | 3.4995 | 2.9407 | 2.7273 | 0.77225 | 20.5347
2009-03-03 | 19:34 | 0 | 14.975 | 0 | 5 | 0 | 35.952 | 36.469 | 34.706 | 35.67 | 27.532 | 23.798 | 9.811 | 0 | 0 | 58.598 | 55.58 | 47.945 | 18.997 | 0 | 0 | 53.608 | 33.483 | [5 empty] | 0 | 0.282 | 13 | 3.7394 | 3.4793 | 2.9398 | 2.7273 | 0.75204 | 20.1111
2009-03-03 | 19:35 | 0 | 14.942 | 0 | 5 | 0 | 35.45 | 35.942 | 34.134 | 35.144 | 29.621 | 23.744 | 9.927 | 0 | 0 | 58.523 | 55.529 | 47.845 | 18.94 | 0 | 0 | 53.556 | 33.452 | [5 empty] | 0 | 0.306 | 14 | 3.7057 | 3.4472 | 2.9384 | 2.7273 | 0.71993 | 19.428
2009-03-03 | 19:36 | 0 | 14.975 | 1 | 5 | 0 | 34.94 | 35.505 | 33.67 | 34.634 | 30.278 | 23.727 | 9.862 | 0 | 0 | 58.53 | 55.512 | 47.899 | 18.947 | 0 | 0 | 53.54 | 33.507 | [5 empty] | 0 | 0.306 | 15 | 3.7246 | 3.4652 | 2.9392 | 2.7273 | 0.73793 | 19.8123
2009-03-03 | 19:37 | 0 | 14.917 | 0 | 5 | 0 | 43.487 | 38.645 | 33.17 | 34.158 | 35.402 | 23.719 | 10.025 | 0 | 0 | 58.5 | 55.505 | 47.777 | 18.965 | 0 | 0 | 53.463 | 33.476 | [5 empty] | 0 | 9.329 | 16 | 3.6771 | 3.4201 | 2.9373 | 2.7273 | 0.69281 | 18.841
2009-03-03 | 19:38 | 0 | 14.867 | 0 | 5 | 0 | 45.759 | 44.932 | 32.864 | 33.735 | 35.567 | 23.621 | 9.927 | 0 | 0 | 58.457 | 55.482 | 47.731 | 18.915 | 0 | 0 | 53.419 | 33.452 | [5 empty] | 0 | 12.024 | 17 | 3.7057 | 3.4472 | 2.9384 | 2.7273 | 0.71993 | 19.428
2009-03-03 | 19:39 | 1 | 14.842 | 0 | 5 | 0 | 46.4 | 46.309 | 32.747 | 33.57 | 35.732 | 23.719 | 10.025 | 2 | 0 | 58.434 | 55.459 | 47.707 | 18.965 | 0 | 0 | 53.486 | 33.428 | [5 empty] | 14.842 | 12.83 | 18 | 3.6771 | 3.4201 | 2.9373 | 2.7273 | 0.69281 | 18.841
2009-03-03 | 19:40 | 0 | 14.842 | 0 | 5 | 0 | 46.676 | 46.79 | 33.359 | 33.78 | 36.201 | 23.67 | 9.927 | 2 | 0 | 58.411 | 55.482 | 47.593 | 18.965 | 0 | 0 | 53.44 | 33.452 | [5 empty] | 0 | 12.896 | 19 | 3.7057 | 3.4472 | 2.9384 | 2.7273 | 0.71993 | 19.428
2009-03-03 | 19:41 | 0 | 14.892 | 0 | 5 | 0 | 46.538 | 46.86 | 34.321 | 34.603 | 37.189 | 23.646 | 9.877 | 1 | 0 | 58.434 | 55.482 | 47.616 | 18.965 | 0 | 0 | 53.44 | 33.452 | [5 empty] | 0 | 11.935 | 20 | 3.7202 | 3.461 | 2.939 | 2.7273 | 0.73377 | 19.7239
2009-03-03 | 19:42 | 1 | 14.892 | 0 | 6 | 1 | 46.884 | 46.884 | 35.38 | 35.756 | 38.294 | 23.67 | 9.927 | 2 | 0 | 58.457 | 55.435 | 47.616 | 18.94 | 0 | 0 | 53.419 | 33.476 | [5 empty] | 14.892 | 11.128 | 21 | 3.7057 | 3.4472 | 2.9384 | 2.7273 | 0.71993 | 19.428
2009-03-03 | 19:43 | 0 | 14.892 | 0 | 5 | 0 | 47.684 | 47.318 | 36.108 | 36.765 | 39.282 | 23.67 | 9.927 | 1 | 0 | 58.457 | 55.459 | 47.663 | 18.94 | 0 | 0 | 53.419 | 33.452 | [5 empty] | 0 | 10.919 | 0 | 3.7057 | 3.4472 | 2.9384 | 2.7273 | 0.71993 | 19.428
2009-03-03 | 19:44 | 0 | 14.867 | 0 | 5 | 0 | 48.305 | 48.258 | 36.624 | 37.519 | 40.243 | 23.646 | 9.854 | 1 | 0 | 58.457 | 55.459 | 47.684 | 18.965 | 0 | 0 | 53.463 | 33.452 | [5 empty] | 0 | 10.786 | 1 | 3.7269 | 3.4674 | 2.8207 | 2.6087 | 0.85872 | 23.041
2009-03-03 | 19:45 | 0 | 14.802 | 0 | 5 | 0 | 49.021 | 48.816 | 36.961 | 37.878 | 40.935 | 23.656 | 9.937 | 2 | 0 | 58.441 | 55.419 | 47.67 | 18.899 | 0 | 0 | 53.402 | 33.39 | [5 empty] | 0 | 11.143 | 2 | 3.7027 | 3.4444 | 2.8197 | 2.6087 | 0.83574 | 22.5709
2009-03-03 | 19:46 | 1 | 14.859 | 1 | 5 | 0 | 49.236 | 49.465 | 37.251 | 38.191 | 41.576 | 23.663 | 9.872 | 1 | 0 | 58.47 | 55.449 | 47.677 | 18.957 | 0 | 0 | 53.409 | 33.421 | [5 empty] | 14.859 | 11.045 | 3 | 3.7217 | 3.4624 | 2.8205 | 2.6087 | 0.85373 | 22.9395
2009-03-03 | 19:47 | 0 | 14.802 | 0 | 5 | 0 | 49.388 | 49.549 | 37.433 | 38.466 | 42.25 | 23.68 | 9.912 | 1 | 0 | 58.441 | 55.442 | 47.691 | 18.975 | 0 | 0 | 53.402 | 33.39 | [5 empty] | 0 | 10.922 | 4 | 3.71 | 3.4514 | 2.82 | 2.6087 | 0.84266 | 22.7131
2009-03-03 | 19:48 | 0 | 14.834 | 0 | 5 | 0 | 49.901 | 49.81 | 37.722 | 38.755 | 42.867 | 23.663 | 9.746 | 2 | 0 | 58.47 | 55.449 | 47.721 | 18.982 | 0 | 0 | 53.433 | 33.421 | [5 empty] | 0 | 11.146 | 5 | 3.7584 | 3.4973 | 2.822 | 2.6087 | 0.88861 | 23.6436
2009-03-03 | 19:49 | 0 | 14.834 | 0 | 5 | 0 | 50.13 | 50.359 | 38.05 | 39.107 | 43.456 | 23.663 | 9.771 | 1 | 0 | 58.516 | 55.449 | 47.768 | 18.957 | 0 | 0 | 53.386 | 33.397 | [5 empty] | 0 | 11.023 | 6 | 3.7511 | 3.4904 | 2.8217 | 2.6087 | 0.88169 | 23.505
2009-03-03 | 19:50 | 0 | 14.859 | 0 | 5 | 0 | 44.834 | 50.359 | 38.38 | 39.344 | 36.758 | 23.614 | 9.796 | 1 | 0 | 58.516 | 55.449 | 47.761 | 18.95 | 0 | 0 | 53.311 | 33.366 | [5 empty] | 0 | 5.49 | 7 | 3.7438 | 3.4835 | 2.8214 | 2.6087 | 0.87477 | 23.3658
2009-03-03 | 19:51 | 0 | 14.802 | 0 | 5 | 0 | 41.121 | 42.953 | 38.583 | 39.617 | 34.916 | 23.56 | 9.738 | 1 | 0 | 58.507 | 55.419 | 47.852 | 18.95 | 0 | 0 | 53.311 | 33.414 | [5 empty] | 0 | 1.504 | 8 | 3.7607 | 3.4995 | 2.8221 | 2.6087 | 0.89083 | 23.6878
2009-03-03 | 19:52 | 0 | 14.819 | 0 | 5 | 0 | 40.267 | 40.949 | 38.693 | 39.844 | 29.766 | 23.599 | 9.681 | 0 | 0 | 58.457 | 55.368 | 47.845 | 18.892 | 0 | 0 | 53.258 | 33.383 | [5 empty] | 0 | 0.423 | 9 | 3.7773 | 3.5153 | 2.8228 | 2.6087 | 0.9066 | 24.0014
2009-03-03 | 19:53 | 0 | 14.877 | 0 | 5 | 0 | 40.133 | 40.581 | 38.114 | 39.758 | 29.195 | 23.606 | 9.713 | 0 | 0 | 58.486 | 55.419 | 47.922 | 18.95 | 0 | 0 | 53.288 | 33.436 | [5 empty] | 0 | 0.375 | 10 | 3.768 | 3.5064 | 2.8224 | 2.6087 | 0.89775 | 23.8257
2009-03-03 | 19:54 | 0 | 14.902 | 0 | 5 | 0 | 39.523 | 40.37 | 36.985 | 38.466 | 29.678 | 23.56 | 9.64 | 0 | 0 | 58.463 | 55.351 | 47.899 | 18.925 | 0 | 0 | 53.265 | 33.414 | [5 empty] | 0 | 1.057 | 11 | 3.7892 | 3.5266 | 2.8232 | 2.6087 | 0.91795 | 24.2253
2009-03-03 | 19:55 | 0 | 14.869 | 0 | 5 | 0 | 38.153 | 39.303 | 36.084 | 37.33 | 31.043 | 23.55 | 9.608 | 0 | 0 | 58.457 | 55.321 | 47.959 | 18.867 | 0 | 0 | 53.258 | 33.359 | [5 empty] | 0 | 0.823 | 12 | 3.7986 | 3.5355 | 2.8236 | 2.6087 | 0.92681 | 24.399
2009-03-03 | 19:56 | 0 | 14.844 | 0 | 5 | 0 | 37.143 | 37.988 | 35.45 | 36.555 | 30.08 | 23.528 | 9.658 | 0 | 0 | 58.411 | 55.389 | 47.845 | 18.917 | 0 | 0 | 53.281 | 33.383 | [5 empty] | 0 | 0.588 | 13 | 3.784 | 3.5217 | 2.823 | 2.6087 | 0.91297 | 24.1272
2009-03-03 | 19:57 | 0 | 14.869 | 1 | 6 | 0 | 36.366 | 37.048 | 35.026 | 36.131 | 29.092 | 23.528 | 9.731 | 0 | 0 | 58.411 | 55.389 | 47.845 | 18.892 | 0 | 0 | 53.281 | 33.335 | [5 empty] | 0 | 0.235 | 14 | 3.7627 | 3.5015 | 2.8222 | 2.6087 | 0.89276 | 23.7265
2009-03-03 | 19:58 | 0 | 14.844 | 0 | 5 | 0 | 35.945 | 36.39 | 34.581 | 35.663 | 28.057 | 23.503 | 9.633 | 0 | 0 | 58.388 | 55.344 | 47.845 | 18.892 | 0 | 0 | 53.281 | 33.335 | [5 empty] | 0 | 0.282 | 15 | 3.7913 | 3.5286 | 2.8233 | 2.6087 | 0.91989 | 24.2634
2009-03-03 | 19:59 | 0 | 14.819 | 0 | 5 | 0 | 35.426 | 35.921 | 34.227 | 35.263 | 28.057 | 23.479 | 9.756 | 0 | 0 | 58.365 | 55.321 | 47.731 | 18.892 | 0 | 0 | 53.211 | 33.359 | [5 empty] | 0 | 0.163 | 16 | 3.7555 | 3.4945 | 2.8219 | 2.6087 | 0.88584 | 23.5882
2009-03-03 | 20:00 | 1 | 14.852 | 0 | 6 | 0 | 40.04 | 35.457 | 33.766 | 34.895 | 35.364 | 23.486 | 9.814 | 0 | 0 | 58.352 | 55.398 | 47.784 | 18.975 | 0 | 0 | 53.265 | 33.414 | [5 empty] | 14.852 | 5.145 | 17 | 3.7386 | 3.4785 | 2.8212 | 2.6087 | 0.86979 | 23.2653
2009-03-03 | 20:01 | 0 | 14.844 | 0 | 5 | 0 | 44.704 | 43.3 | 33.452 | 34.486 | 35.921 | 23.383 | 9.51 | 0 | 0 | 58.322 | 55.321 | 47.661 | 18.917 | 0 | 0 | 53.234 | 33.383 | [5 empty] | 0 | 10.218 | 18 | 3.8271 | 3.5626 | 2.8248 | 2.6087 | 0.95394 | 24.9259
2009-03-03 | 20:02 | 0 | 14.869 | 0 | 6 | 0 | 45.873 | 45.621 | 33.263 | 34.203 | 36.131 | 23.383 | 9.633 | 1 | 0 | 58.299 | 55.251 | 47.684 | 18.867 | 0 | 0 | 53.258 | 33.405 | [5 empty] | 0 | 11.67 | 19 | 3.7913 | 3.5286 | 2.8233 | 2.6087 | 0.91989 | 24.2634
2009-03-03 | 20:03 | 1 | 14.892 | 0 | 5 | 0 | 46.286 | 46.286 | 33.617 | 34.182 | 36.414 | 23.31 | 9.731 | 2 | 0 | 58.299 | 55.251 | 47.64 | 18.892 | 0 | 0 | 53.188 | 33.405 | [5 empty] | 14.892 | 12.104 | 20 | 3.7627 | 3.5015 | 2.8222 | 2.6087 | 0.89276 | 23.7265
2009-03-03 | 20:04 | 0 | 14.844 | 0 | 5 | 0 | 46.4 | 46.722 | 34.251 | 34.744 | 37.165 | 23.334 | 9.658 | 2 | 0 | 58.299 | 55.274 | 47.593 | 18.917 | 0 | 0 | 53.164 | 33.383 | [5 empty] | 0 | 11.656 | 21 | 3.784 | 3.5217 | 2.823 | 2.6087 | 0.91297 | 24.1272
2009-03-03 | 20:05 | 0 | 14.857 | 0 | 6 | 1 | 46.596 | 46.804 | 35.086 | 35.627 | 38.095 | 23.298 | 9.62 | 1 | 0 | 58.313 | 55.242 | 47.607 | 18.904 | 0 | 0 | 53.111 | 33.395 | [5 empty] | 0 | 10.969 | 22 | 3.7951 | 3.5322 | 2.8235 | 2.6087 | 0.92349 | 24.334
2009-03-03 | 20:06 | 0 | 14.824 | 0 | 5 | 0 | 46.956 | 47.094 | 35.785 | 36.442 | 38.932 | 23.219 | 9.66 | 2 | 0 | 58.311 | 55.263 | 47.605 | 18.902 | 0 | 0 | 53.062 | 33.345 | [5 empty] | 0 | 10.514 | 0 | 3.7834 | 3.5211 | 2.823 | 2.6087 | 0.91242 | 24.1163
2009-03-03 | 20:07 | 1 | 14.854 | 1 | 6 | 0 | 47.605 | 47.444 | 36.282 | 37.153 | 39.832 | 23.295 | 9.791 | 1 | 0 | 58.311 | 55.239 | 47.605 | 18.902 | 0 | 0 | 53.085 | 33.321 | [5 empty] | 14.854 | 10.452 | 1 | 3.7453 | 3.4849 | 2.8215 | 2.6087 | 0.87616 | 23.3937
2009-03-03 | 20:08 | 0 | 14.779 | 0 | 5 | 0 | 47.833 | 48.247 | 36.612 | 37.576 | 40.537 | 23.295 | 9.766 | 1 | 0 | 58.288 | 55.263 | 47.605 | 18.902 | 0 | 0 | 53.062 | 33.299 | [5 empty] | 0 | 10.257 | 2 | 3.7525 | 3.4918 | 2.8218 | 2.6087 | 0.88308 | 23.5327
2009-03-03 | 20:09 | 0 | 14.829 | 0 | 5 | 0 | 48.132 | 48.429 | 36.871 | 37.952 | 41.171 | 23.344 | 9.791 | 2 | 0 | 58.311 | 55.263 | 47.626 | 18.902 | 0 | 0 | 53.062 | 33.275 | [5 empty] | 0 | 10.18 | 3 | 3.7453 | 3.4849 | 2.8215 | 2.6087 | 0.87616 | 23.3937
2009-03-03 | 20:10 | 1 | 14.774 | 0 | 6 | 0 | 48.538 | 48.746 | 37.241 | 38.299 | 41.8 | 23.266 | 9.193 | 1 | 0 | 58.283 | 55.19 | 47.621 | 18.821 | 0 | 0 | 53.034 | 33.247 | [5 empty] | 14.774 | 10.239 | 4 | 3.9194 | 3.6504 | 2.8285 | 2.6087 | 1.0417 | 26.5776
2009-03-03 | 20:11 | 0 | 14.779 | 0 | 5 | 0 | 49.46 | 49.185 | 37.741 | 38.727 | 42.559 | 23.344 | 9.618 | 1 | 0 | 58.331 | 55.239 | 47.626 | 18.927 | 0 | 0 | 53.038 | 33.299 | [5 empty] | 0 | 10.733 | 5 | 3.7956 | 3.5327 | 2.8235 | 2.6087 | 0.92404 | 24.3448
2009-03-03 | 20:12 | 0 | 14.779 | 0 | 6 | 0 | 49.53 | 49.92 | 37.976 | 39.081 | 43.24 | 23.32 | 9.593 | 2 | 0 | 58.354 | 55.218 | 47.672 | 18.927 | 0 | 0 | 53.038 | 33.299 | [5 empty] | 0 | 10.449 | 6 | 3.8029 | 3.5397 | 2.8238 | 2.6087 | 0.93096 | 24.4802
2009-03-03 | 20:13 | 0 | 14.749 | 0 | 5 | 0 | 49.617 | 49.939 | 38.346 | 39.452 | 43.822 | 23.266 | 9.464 | 1 | 0 | 58.327 | 55.19 | 47.668 | 18.872 | 0 | 0 | 52.964 | 33.247 | [5 empty] | 0 | 10.165 | 7 | 3.8405 | 3.5754 | 2.8253 | 2.6087 | 0.96667 | 25.1705
2009-03-03 | 20:14 | 0 | 14.724 | 0 | 5 | 0 | 44.338 | 49.57 | 38.653 | 39.734 | 37.547 | 23.339 | 9.537 | 1 | 0 | 58.327 | 55.235 | 47.644 | 18.897 | 0 | 0 | 53.125 | 33.223 | [5 empty] | 0 | 4.604 | 8 | 3.8192 | 3.5552 | 2.8245 | 2.6087 | 0.94646 | 24.7815
2009-03-03 | 20:15 | 0 | 14.701 | 0 | 6 | 0 | 41.236 | 42.693 | 38.887 | 40.109 | 32.589 | 23.364 | 9.537 | 0 | 0 | 58.304 | 55.211 | 47.691 | 18.922 | 0 | 0 | 52.964 | 33.151 | [5 empty] | 0 | 1.127 | 9 | 3.8192 | 3.5552 | 2.8245 | 2.6087 | 0.94646 | 24.7815
2009-03-03 | 20:16 | 0 | 14.724 | 0 | 5 | 0 | 40.65 | 41.26 | 39.074 | 40.413 | 32.799 | 23.364 | 9.66 | 0 | 0 | 58.327 | 55.167 | 47.805 | 18.897 | 0 | 0 | 52.828 | 33.151 | [5 empty] | 0 | 0.237 | 10 | 3.7834 | 3.5211 | 2.823 | 2.6087 | 0.91242 | 24.1163
2009-03-03 | 20:17 | 0 | 14.749 | 1 | 6 | 0 | 40.509 | 40.954 | 38.322 | 40.109 | 34.022 | 23.339 | 9.66 | 1 | 0 | 58.327 | 55.19 | 47.782 | 18.897 | 0 | 0 | 52.735 | 33.223 | [5 empty] | 0 | 0.4 | 11 | 3.7834 | 3.5211 | 2.823 | 2.6087 | 0.91242 | 24.1163
2009-03-03 | 20:18 | 0 | 14.749 | 0 | 5 | 0 | 39.779 | 40.65 | 37.406 | 38.98 | 30.109 | 23.339 | 9.613 | 0 | 0 | 58.327 | 55.167 | 47.805 | 18.872 | 0 | 0 | 52.712 | 33.199 | [5 empty] | 0 | 0.799 | 12 | 3.7971 | 3.5341 | 2.8236 | 2.6087 | 0.92543 | 24.3719
2009-03-03 | 20:19 | 0 | 14.749 | 0 | 5 | 0 | 38.653 | 39.545 | 36.725 | 38.064 | 28.542 | 23.339 | 9.613 | 0 | 0 | 58.304 | 55.167 | 47.805 | 18.897 | 0 | 0 | 52.691 | 33.247 | [5 empty] | 0 | 0.589 | 13 | 3.7971 | 3.5341 | 2.8236 | 2.6087 | 0.92543 | 24.3719
2009-03-03 | 20:20 | 0 | 14.691 | 0 | 6 | 0 | 37.82 | 38.48 | 36.201 | 37.469 | 30.558 | 23.258 | 9.653 | 0 | 0 | 58.274 | 55.16 | 47.728 | 18.889 | 0 | 0 | 52.637 | 33.216 | [5 empty] | 0 | 0.351 | 14 | 3.7854 | 3.523 | 2.8231 | 2.6087 | 0.91435 | 24.1545
2009-03-03 | 20:21 | 0 | 14.724 | 0 | 5 | 0 | 37.289 | 37.806 | 35.785 | 37.052 | 29.989 | 23.364 | 9.613 | 0 | 0 | 58.283 | 55.167 | 47.714 | 18.922 | 0 | 0 | 52.62 | 33.247 | [5 empty] | 0 | 0.237 | 15 | 3.7971 | 3.5341 | 2.8236 | 2.6087 | 0.92543 | 24.3719
2009-03-03 | 20:22 | 0 | 14.643 | 0 | 6 | 0 | 36.763 | 37.282 | 35.237 | 36.576 | 28.439 | 23.283 | 9.653 | 0 | 0 | 58.231 | 55.113 | 47.661 | 18.864 | 0 | 0 | 52.59 | 33.216 | [5 empty] | 0 | 0.187 | 16 | 3.7854 | 3.523 | 2.8231 | 2.6087 | 0.91435 | 24.1545
2009-03-03 | 20:23 | 0 | 14.691 | 0 | 5 | 0 | 36.222 | 36.811 | 34.766 | 36.036 | 26.294 | 23.234 | 9.479 | 0 | 0 | 58.185 | 55.09 | 47.637 | 18.864 | 0 | 0 | 52.567 | 33.216 | [5 empty] | 0 | 0.186 | 17 | 3.8361 | 3.5712 | 2.8251 | 2.6087 | 0.96252 | 25.0909
2009-03-03 | 20:24 | 1 | 14.716 | 0 | 6 | 0 | 42.334 | 36.976 | 34.366 | 35.519 | 36.201 | 23.212 | 9.53 | 0 | 0 | 58.162 | 55.067 | 47.661 | 18.864 | 0 | 0 | 52.59 | 33.239 | [5 empty] | 14.716 | 6.815 | 18 | 3.8213 | 3.5571 | 2.8245 | 2.6087 | 0.9484 | 24.819
2009-03-03 | 20:25 | 0 | 14.766 | 0 | 6 | 0 | 45.457 | 44.678 | 33.991 | 34.978 | 36.505 | 23.187 | 9.479 | 0 | 0 | 58.162 | 55.067 | 47.637 | 18.839 | 0 | 0 | 52.567 | 33.239 | [5 empty] | 0 | 10.479 | 19 | 3.8361 | 3.5712 | 2.8251 | 2.6087 | 0.96252 | 25.0909
2009-03-03 | 20:26 | 0 | 14.759 | 0 | 5 | 0 | 46.139 | 46.256 | 33.749 | 34.641 | 36.593 | 23.18 | 9.522 | 1 | 0 | 58.155 | 55.083 | 47.563 | 18.882 | 0 | 0 | 52.515 | 33.184 | [5 empty] | 0 | 11.498 | 20 | 3.8236 | 3.5593 | 2.8246 | 2.6087 | 0.95061 | 24.8618
2009-03-03 | 20:27 | 1 | 14.809 | 0 | 5 | 0 | 46.484 | 46.666 | 34.218 | 34.758 | 36.969 | 23.204 | 9.522 | 2 | 0 | 58.178 | 55.083 | 47.607 | 18.857 | 0 | 0 | 52.515 | 33.208 | [5 empty] | 14.809 | 11.726 | 21 | 3.8236 | 3.5593 | 2.8246 | 2.6087 | 0.95061 | 24.8618
2009-03-03 | 20:28 | 0 | 14.809 | 1 | 6 | 1 | 46.575 | 46.828 | 34.806 | 35.419 | 37.603 | 23.251 | 9.424 | 1 | 0 | 58.135 | 55.13 | 47.563 | 18.882 | 0 | 0 | 52.515 | 33.161 | [5 empty] | 0 | 11.156 | 22 | 3.8521 | 3.5864 | 2.8258 | 2.6087 | 0.97774 | 25.3818
2009-03-03 | 20:29 | 0 | 14.776 | 0 | 5 | 0 | 46.888 | 47.049 | 35.526 | 36.186 | 38.535 | 23.172 | 9.439 | 2 | 0 | 58.149 | 55.053 | 47.553 | 18.824 | 0 | 0 | 52.485 | 33.106 | [5 empty] | 0 | 10.702 | 0 | 3.8478 | 3.5823 | 2.8256 | 2.6087 | 0.97359 | 25.3027
2009-03-03 | 20:30 | 0 | 14.802 | 0 | 6 | 0 | 47.119 | 47.301 | 36.186 | 36.938 | 39.499 | 23.148 | 9.565 | 1 | 0 | 58.178 | 55.083 | 47.563 | 18.882 | 0 | 0 | 52.492 | 33.137 | [5 empty] | 0 | 10.181 | 1 | 3.8111 | 3.5474 | 2.9427 | 2.7273 | 0.82014 | 21.5198
2009-03-03 | 20:31 | 1 | 14.809 | 0 | 5 | 0 | 47.563 | 47.654 | 36.639 | 37.461 | 40.047 | 23.18 | 9.449 | 2 | 0 | 58.201 | 55.039 | 47.584 | 18.882 | 0 | 0 | 52.492 | 33.184 | [5 empty] | 14.809 | 10.102 | 2 | 3.8449 | 3.5795 | 2.9441 | 2.7273 | 0.85224 | 22.1659
2009-03-03 | 20:32 | 0 | 14.751 | 0 | 6 | 0 | 47.875 | 48.06 | 36.866 | 37.83 | 40.722 | 23.148 | 9.464 | 1 | 0 | 58.171 | 55.029 | 47.577 | 18.849 | 0 | 0 | 52.485 | 33.106 | [5 empty] | 0 | 10.045 | 3 | 3.8405 | 3.5754 | 2.9439 | 2.7273 | 0.84809 | 22.083
2009-03-03 | 20:33 | 0 | 14.809 | 0 | 5 | 0 | 48.387 | 48.41 | 37.227 | 38.215 | 41.552 | 23.275 | 9.424 | 1 | 0 | 58.201 | 55.06 | 47.584 | 18.907 | 0 | 0 | 52.492 | 33.161 | [5 empty] | 0 | 10.172 | 4 | 3.8521 | 3.5864 | 2.9444 | 2.7273 | 0.85916 | 22.3036
2009-03-03 | 20:34 | 1 | 14.726 | 0 | 5 | 0 | 48.954 | 48.977 | 37.454 | 38.535 | 42.061 | 23.219 | 9.293 | 2 | 0 | 58.171 | 55.029 | 47.6 | 18.849 | 0 | 0 | 52.462 | 33.106 | [5 empty] | 14.726 | 10.419 | 5 | 3.8903 | 3.6227 | 2.9459 | 2.7273 | 0.89542 | 23.017
2009-03-03 | 20:35 | 0 | 14.726 | 0 | 6 | 0 | 49.274 | 49.367 | 37.806 | 38.842 | 42.788 | 23.219 | 9.49 | 1 | 0 | 58.171 | 55.029 | 47.6 | 18.874 | 0 | 0 | 52.462 | 33.201 | [5 empty] | 0 | 10.432 | 6 | 3.8329 | 3.5682 | 2.9436 | 2.7273 | 0.8409 | 21.9388
2009-03-03 | 20:36 | 0 | 14.701 | 0 | 5 | 0 | 49.663 | 49.939 | 38.067 | 39.169 | 43.329 | 23.219 | 9.613 | 1 | 0 | 58.217 | 55.029 | 47.577 | 18.897 | 0 | 0 | 52.415 | 33.153 | [5 empty] | 0 | 10.494 | 7 | 3.7971 | 3.5341 | 2.9421 | 2.7273 | 0.80685 | 21.2491
2009-03-03 | 20:37 | 0 | 14.701 | 1 | 6 | 0 | 49.985 | 50.146 | 38.346 | 39.547 | 43.776 | 23.219 | 9.464 | 2 | 0 | 58.217 | 55.029 | 47.577 | 18.874 | 0 | 0 | 52.415 | 33.153 | [5 empty] | 0 | 10.438 | 8 | 3.8405 | 3.5754 | 2.9439 | 2.7273 | 0.84809 | 22.083
2009-03-03 | 20:38 | 1 | 14.734 | 0 | 5 | 0 | 50.039 | 50.473 | 38.66 | 39.954 | 44.255 | 23.204 | 9.515 | 1 | 0 | 58.217 | 55.029 | 47.6 | 18.897 | 0 | 0 | 52.462 | 33.06 | [5 empty] | 14.734 | 10.085 | 9 | 3.8256 | 3.5612 | 2.9433 | 2.7273 | 0.83398 | 21.7997
2009-03-03 | 20:39 | 0 | 14.668 | 0 | 6 | 0 | 47.294 | 50.55 | 38.997 | 40.195 | 40.009 | 23.212 | 9.532 | 1 | 0 | 58.187 | 54.999 | 47.616 | 18.864 | 0 | 0 | 52.247 | 32.936 | [5 empty] | 0 | 7.099 | 10 | 3.8207 | 3.5565 | 2.9431 | 2.7273 | 0.82927 | 21.7048
2009-03-03 | 20:40 | 0 | 14.701 | 0 | 5 | 0 | 42.367 | 44.596 | 39.382 | 40.557 | 33.529 | 23.244 | 9.366 | 1 | 0 | 58.24 | 55.029 | 47.67 | 18.874 | 0 | 0 | 52.095 | 32.967 | [5 empty] | 0 | 1.81 | 11 | 3.869 | 3.6025 | 2.9451 | 2.7273 | 0.87522 | 22.6212
2009-03-03 | 20:41 | 0 | 14.676 | 0 | 5 | 0 | 41.332 | 42.154 | 39.547 | 40.839 | 34.986 | 23.293 | 9.193 | 0 | 0 | 58.194 | 55.008 | 47.738 | 18.849 | 0 | 0 | 51.981 | 32.919 | [5 empty] | 0 | 0.493 | 12 | 3.9194 | 3.6504 | 2.9471 | 2.7273 | 0.9231 | 23.5522
2009-03-03 | 20:42 | 0 | 14.694 | 0 | 6 | 0 | 41.042 | 41.537 | 39.021 | 40.736 | 31.259 | 23.285 | 9.21 | 0 | 0 | 58.165 | 54.999 | 47.707 | 18.842 | 0 | 0 | 51.766 | 32.957 | [5 empty] | 0 | 0.306 | 13 | 3.9144 | 3.6457 | 2.9469 | 2.7273 | 0.9184 | 23.4618
2009-03-03 | 20:43 | 0 | 14.701 | 0 | 5 | 0 | 40.509 | 41.332 | 37.995 | 39.71 | 32.375 | 23.268 | 9.515 | 0 | 0 | 58.217 | 55.008 | 47.805 | 18.874 | 0 | 0 | 51.729 | 32.943 | [5 empty] | 0 | 0.799 | 14 | 3.8256 | 3.5612 | 2.9433 | 2.7273 | 0.83398 | 21.7997
2009-03-03 | 20:44 | 0 | 14.701 | 0 | 6 | 0 | 39.286 | 40.322 | 37.244 | 38.607 | 30.737 | 23.317 | 9.341 | 0 | 0 | 58.217 | 55.008 | 47.784 | 18.849 | 0 | 0 | 51.682 | 32.967 | [5 empty] | 0 | 0.679 | 15 | 3.8763 | 3.6094 | 2.9453 | 2.7273 | 0.88214 | 22.7572
2009-03-03 | 20:45 | 0 | 14.668 | 0 | 5 | 0 | 38.337 | 39.09 | 36.67 | 37.937 | 28.729 | 23.261 | 9.16 | 0 | 0 | 58.16 | 54.95 | 47.705 | 18.816 | 0 | 0 | 51.58 | 32.933 | [5 empty] | 0 | 0.4 | 16 | 3.929 | 3.6595 | 2.9475 | 2.7273 | 0.93224 | 23.7271
2009-03-03 | 20:46 | 0 | 14.691 | 0 | 6 | 0 | 37.653 | 38.334 | 36.172 | 37.37 | 28.388 | 23.209 | 9.158 | 0 | 0 | 58.142 | 54.954 | 47.731 | 18.869 | 0 | 0 | 51.561 | 32.962 | [5 empty] | 0 | 0.283 | 17 | 3.9296 | 3.6601 | 2.9475 | 2.7273 | 0.93279 | 23.7377
2009-03-03 | 20:47 | 0 | 14.641 | 0 | 5 | 0 | 37.184 | 37.77 | 35.727 | 36.971 | 26.87 | 23.209 | 9.258 | 0 | 0 | 58.112 | 54.901 | 47.7 | 18.789 | 0 | 0 | 51.484 | 32.976 | [5 empty] | 0 | 0.213 | 18 | 3.9005 | 3.6324 | 2.9463 | 2.7273 | 0.90511 | 23.2052
2009-03-03 | 20:48 | 0 | 14.666 | 0 | 6 | 0 | 36.643 | 37.229 | 35.211 | 36.385 | 24.219 | 23.209 | 9.306 | 1 | 0 | 58.089 | 54.901 | 47.679 | 18.814 | 0 | 0 | 51.463 | 33 | [5 empty] | 0 | 0.258 | 19 | 3.8865 | 3.6191 | 2.9458 | 2.7273 | 0.89183 | 22.9468
2009-03-03 | 20:49 | 0 | 14.691 | 1 | 5 | 0 | 39.674 | 36.643 | 34.715 | 35.797 | 35.986 | 23.209 | 9.281 | 0 | 0 | 58.069 | 54.901 | 47.609 | 18.837 | 0 | 0 | 51.416 | 33.024 | [5 empty] | 0 | 3.877 | 20 | 3.8938 | 3.626 | 2.9461 | 2.7273 | 0.89875 | 23.0816
2009-03-03 | 20:50 | 0 | 14.666 | 0 | 6 | 1 | 45.294 | 43.693 | 34.247 | 35.28 | 36.595 | 23.234 | 9.281 | 0 | 0 | 58 | 54.901 | 47.518 | 18.862 | 0 | 0 | 51.439 | 32.976 | [5 empty] | 0 | 10.014 | 21 | 3.8938 | 3.626 | 2.9461 | 2.7273 | 0.89875 | 23.0816
2009-03-03 | 20:51 | 1 | 14.641 | 0 | 5 | 0 | 46.326 | 46.211 | 33.893 | 34.904 | 36.737 | 23.209 | 9.331 | 0 | 0 | 58.023 | 54.877 | 47.495 | 18.862 | 0 | 0 | 51.416 | 32.976 | [5 empty] | 14.641 | 11.422 | 0 | 3.8792 | 3.6122 | 2.9455 | 2.7273 | 0.88491 | 22.8115
2009-03-03 | 20:52 | 0 | 14.666 | 0 | 6 | 0 | 46.624 | 46.877 | 34.151 | 34.763 | 36.878 | 23.185 | 9.331 | 2 | 0 | 58 | 54.856 | 47.448 | 18.837 | 0 | 0 | 51.439 | 32.952 | [5 empty] | 0 | 11.861 | 1 | 3.8792 | 3.6122 | 4.5039 | 4.2857 | -0.67354 | -17.3627
2009-03-03 | 20:53 | 0 | 14.691 | 0 | 5 | 0 | 46.669 | 46.877 | 34.715 | 35.28 | 37.607 | 23.136 | 9.306 | 1 | 0 | 58 | 54.877 | 47.381 | 18.837 | 0 | 0 | 51.439 | 32.976 | [5 empty] | 0 | 11.389 | 2 | 3.8865 | 3.6191 | 4.5042 | 4.2857 | -0.66662 | -17.1521
2009-03-03 | 20:54 | 0 | 14.641 | 0 | 5 | 0 | 46.991 | 47.243 | 35.586 | 36.196 | 38.334 | 23.136 | 9.233 | 2 | 0 | 58 | 54.833 | 47.376 | 18.806 | 0 | 0 | 51.435 | 32.948 | [5 empty] | 0 | 10.795 | 3 | 3.9078 | 3.6393 | 4.5051 | 4.2857 | -0.64641 | -16.5417
2009-03-03 | 20:55 | 1 | 14.611 | 0 | 6 | 0 | 47.467 | 47.49 | 36.285 | 37.038 | 39.294 | 23.131 | 9.399 | 1 | 0 | 57.95 | 54.805 | 47.329 | 18.806 | 0 | 0 | 51.411 | 32.972 | [5 empty] | 14.611 | 10.429 | 4 | 3.8594 | 3.5934 | 4.5031 | 4.2857 | -0.69236 | -17.9395
2009-03-03 | 20:56 | 0 | 14.616 | 0 | 5 | 0 | 48.321 | 48.436 | 36.619 | 37.629 | 39.887 | 23.185 | 9.281 | 2 | 0 | 57.977 | 54.856 | 47.334 | 18.862 | 0 | 0 | 51.439 | 33 | [5 empty] | 0 | 10.692 | 5 | 3.8938 | 3.626 | 4.5045 | 4.2857 | -0.6597 | -16.9423
2009-03-03 | 20:57 | 0 | 14.611 | 0 | 5 | 0 | 48.338 | 48.683 | 36.849 | 37.906 | 40.633 | 23.131 | 9.228 | 1 | 0 | 57.996 | 54.782 | 47.376 | 18.806 | 0 | 0 | 51.411 | 33.019 | [5 empty] | 0 | 10.432 | 6 | 3.9092 | 3.6407 | 4.5051 | 4.2857 | -0.64502 | -16.5001
2009-03-03 | 20:58 | 1 | 14.636 | 1 | 6 | 0 | 48.499 | 48.727 | 37.201 | 38.212 | 41.243 | 23.18 | 9.203 | 2 | 0 | 57.973 | 54.758 | 47.399 | 18.806 | 0 | 0 | 51.435 | 32.996 | [5 empty] | 14.636 | 10.287 | 7 | 3.9165 | 3.6476 | 4.5054 | 4.2857 | -0.6381 | -16.2928
2009-03-03 | 20:59 | 0 | 14.641 | 0 | 5 | 0 | 48.779 | 48.963 | 37.512 | 38.641 | 41.954 | 23.256 | 9.258 | 1 | 0 | 58.023 | 54.833 | 47.448 | 18.862 | 0 | 0 | 51.484 | 33.048 | [5 empty] | 0 | 10.138 | 8 | 3.9005 | 3.6324 | 4.5048 | 4.2857 | -0.65333 | -16.75
2009-03-03 | 21:00 | 0 | 14.636 | 0 | 6 | 0 | 49.117 | 49.369 | 37.978 | 38.987 | 42.396 | 23.325 | 9.399 | 1 | 0 | 58.018 | 54.828 | 47.444 | 18.832 | 0 | 0 | 51.503 | 33.043 | [5 empty] | 0 | 10.13 | 9 | 3.8594 | 3.5934 | 4.5031 | 4.2857 | -0.69236 | -17.9395
2009-03-03 | 21:01 | 0 | 14.636 | 0 | 5 | 0 | 49.416 | 49.624 | 38.282 | 39.318 | 43.217 | 23.275 | 9.276 | 2 | 0 | 58.018 | 54.849 | 47.514 | 18.832 | 0 | 0 | 51.503 | 33.043 | [5 empty] | 0 | 10.098 | 10 | 3.8952 | 3.6274 | 4.5046 | 4.2857 | -0.65831 | -16.9004
2009-03-03 | 21:02 | 1 | 14.661 | 0 | 5 | 0 | 49.897 | 50.034 | 38.54 | 39.6 | 43.805 | 23.325 | 9.251 | 1 | 0 | 58.018 | 54.849 | 47.537 | 18.806 | 0 | 0 | 51.526 | 32.996 | [5 empty] | 14.661 | 10.297 | 11 | 3.9025 | 3.6343 | 4.5049 | 4.2857 | -0.65139 | -16.6916
2009-03-03 | 21:03 | 0 | 14.628 | 0 | 6 | 0 | 50.121 | 50.441 | 38.746 | 39.92 | 44.245 | 23.364 | 9.319 | 1 | 0 | 58.012 | 54.798 | 47.507 | 18.774 | 0 | 0 | 51.519 | 33.012 | [5 empty] | 0 | 10.201 | 12 | 3.8827 | 3.6155 | 4.5041 | 4.2857 | -0.67021 | -17.2615
2009-03-03 | 21:04 | 0 | 14.636 | 0 | 5 | 1 | 46.802 | 50.632 | 39.035 | 40.21 | 39.27 | 23.445 | 9.399 | 1 | 0 | 58.041 | 54.805 | 47.558 | 18.832 | 0 | 0 | 51.526 | 33.019 | [5 empty] | 0 | 6.592 | 13 | 3.8594 | 3.5934 | 4.5031 | 4.2857 | -0.69236 | -17.9395
2009-03-03 | 21:05 | 0 | 14.628 | 0 | 5 | 0 | 42.166 | 44.259 | 39.346 | 40.451 | 34.435 | 23.401 | 9.133 | 1 | 0 | 58.005 | 54.812 | 47.544 | 18.811 | 0 | 0 | 51.51 | 32.979 | [5 empty] | 0 | 1.715 | 0 | 3.9369 | 3.667 | 4.5062 | 4.2857 | -0.61873 | -15.7163
2009-03-03 | 21:06 | 0 | 14.668 | 0 | 6 | 0 | 41.207 | 41.91 | 39.49 | 40.712 | 31.931 | 23.477 | 8.987 | 0 | 0 | 58.05 | 54.814 | 47.614 | 18.864 | 0 | 0 | 51.514 | 33.027 | [5 empty] | 0 | 0.495 | 1 | 3.9794 | 3.7074 | 2.9495 | 2.7273 | 0.98013 | 24.6301
2009-03-03 | 21:07 | 0 | 14.673 | 0 | 5 | 0 | 40.975 | 41.446 | 38.909 | 40.717 | 33.455 | 23.481 | 9.09 | 0 | 0 | 58.057 | 54.866 | 47.642 | 18.869 | 0 | 0 | 51.563 | 33.055 | [5 empty] | 0 | 0.258 | 2 | 3.9494 | 3.6789 | 2.9483 | 2.7273 | 0.95162 | 24.0952
2009-03-03 | 21:08 | 0 | 14.643 | 0 | 5 | 0 | 40.36 | 41.183 | 37.799 | 39.607 | 33.426 | 23.501 | 9.233 | 0 | 0 | 58.03 | 54.838 | 47.614 | 18.839 | 0 | 0 | 51.535 | 33.005 | [5 empty] | 0 | 0.753 | 3 | 3.9078 | 3.6393 | 2.9466 | 2.7273 | 0.91203 | 23.3391
2009-03-03 | 21:09 | 0 | 14.643 | 1 | 6 | 0 | 39.208 | 40.195 | 37.045 | 38.48 | 29.283 | 23.501 | 9.381 | 0 | 0 | 58.05 | 54.814 | 47.614 | 18.839 | 0 | 0 | 51.559 | 33.027 | [5 empty] | 0 | 0.728 | 4 | 3.8647 | 3.5983 | 2.9449 | 2.7273 | 0.87107 | 22.5393
2009-03-03 | 21:10 | 0 | 14.648 | 0 | 5 | 0 | 38.251 | 39.05 | 36.488 | 37.851 | 29.624 | 23.53 | 9.19 | 1 | 0 | 58.034 | 54.798 | 47.619 | 18.844 | 0 | 0 | 51.657 | 33.034 | [5 empty] | 0 | 0.4 | 5 | 3.9203 | 3.6512 | 2.9471 | 2.7273 | 0.92394 | 23.5681
2009-03-03 | 21:11 | 0 | 14.643 | 0 | 6 | 0 | 37.564 | 38.174 | 36.084 | 37.234 | 27.861 | 23.477 | 9.283 | 0 | 0 | 58.007 | 54.793 | 47.591 | 18.864 | 0 | 0 | 51.629 | 33.027 | [5 empty] | 0 | 0.33 | 6 | 3.8932 | 3.6255 | 2.946 | 2.7273 | 0.89819 | 23.0709
2009-03-03 | 21:12 | 0 | 14.618 | 0 | 5 | 0 | 37.024 | 37.586 | 35.66 | 36.787 | 29.018 | 23.427 | 9.258 | 0 | 0 | 58.007 | 54.793 | 47.57 | 18.864 | 0 | 0 | 51.673 | 33.051 | [5 empty] | 0 | 0.237 | 7 | 3.9005 | 3.6324 | 2.9463 | 2.7273 | 0.90511 | 23.2052
2009-03-03 | 21:13 | 0 | 14.643 | 0 | 6 | 0 | 36.507 | 37.024 | 35.048 | 36.225 | 28.15 | 23.452 | 9.381 | 0 | 0 | 57.961 | 54.747 | 47.5 | 18.864 | 0 | 0 | 51.673 | 33.074 | [5 empty] | 0 | 0.282 | 8 | 3.8647 | 3.5983 | 2.9449 | 2.7273 | 0.87107 | 22.5393
2009-03-03 | 21:14 | 0 | 14.668 | 0 | 5 | 0 | 40.406 | 36.528 | 34.579 | 35.73 | 36.129 | 23.403 | 9.356 | 0 | 0 | 57.939 | 54.723 | 47.476 | 18.864 | 0 | 0 | 51.673 | 33.051 | [5 empty] | 0 | 4.676 | 9 | 3.8719 | 3.6053 | 2.9452 | 2.7273 | 0.87799 | 22.6757
2009-03-03 | 21:15 | 0 | 14.643 | 0 | 5 | 0 | 45.527 | 44.003 | 34.132 | 35.261 | 36.67 | 23.427 | 9.233 | 0 | 0 | 57.872 | 54.77 | 47.409 | 18.889 | 0 | 0 | 51.629 | 33.074 | [5 empty] | 0 | 10.266 | 10 | 3.9078 | 3.6393 | 2.9466 | 2.7273 | 0.91203 | 23.3391
2009-03-03 | 21:16 | 1 | 14.668 | 0 | 6 | 0 | 46.582 | 46.4 | 33.873 | 34.861 | 36.787 | 23.381 | 9.258 | 1 | 0 | 57.895 | 54.747 | 47.362 | 18.864 | 0 | 0 | 51.65 | 33.098 | [5 empty] | 14.668 | 11.721 | 11 | 3.9005 | 3.6324 | 2.9463 | 2.7273 | 0.90511 | 23.2052
2009-03-03 | 21:17 | 0 | 14.618 | 0 | 5 | 0 | 46.881 | 47.042 | 34.062 | 34.744 | 37 | 23.381 | 9.309 | 1 | 0 | 57.916 | 54.747 | 47.339 | 18.864 | 0 | 0 | 51.65 | 33.098 | [5 empty] | 0 | 12.137 | 12 | 3.8856 | 3.6183 | 2.9457 | 2.7273 | 0.891 | 22.9306
2009-03-03 | 21:18 | 0 | 14.668 | 0 | 6 | 0 | 46.811 | 47.271 | 34.766 | 35.354 | 37.61 | 23.356 | 9.16 | 2 | 0 | 57.895 | 54.747 | 47.294 | 18.864 | 0 | 0 | 51.673 | 33.051 | [5 empty] | 0 | 11.457 | 13 | 3.929 | 3.6595 | 2.9475 | 2.7273 | 0.93224 | 23.7271
2009-03-03 | 21:19 | 1 | 14.668 | 1 | 5 | 0 | 47.11 | 47.271 | 35.777 | 36.294 | 38.621 | 23.307 | 9.135 | 1 | 0 | 57.895 | 54.7 | 47.318 | 18.839 | 0 | 0 | 51.65 | 33.005 | [5 empty] | 14.668 | 10.816 | 14 | 3.9363 | 3.6664 | 2.9478 | 2.7273 | 0.93916 | 23.859
2009-03-03 | 21:20 | 0 | 14.613 | 0 | 5 | 0 | 47.472 | 47.609 | 36.548 | 37.253 | 39.602 | 23.302 | 9.155 | 2 | 0 | 57.868 | 54.672 | 47.29 | 18.809 | 0 | 0 | 51.645 | 32.998 | [5 empty] | 0 | 10.219 | 15 | 3.9305 | 3.6609 | 2.9475 | 2.7273 | 0.93362 | 23.7535
2009-03-03 | 21:21 | 0 | 14.686 | 0 | 6 | 0 | 48.046 | 48.069 | 36.854 | 37.863 | 40.284 | 23.398 | 9.351 | 1 | 0 | 57.888 | 54.719 | 47.334 | 18.909 | 0 | 0 | 51.715 | 33.046 | [5 empty] | 0 | 10.183 | 16 | 3.8734 | 3.6066 | 2.9452 | 2.7273 | 0.87937 | 22.7029
2009-03-03 | 21:22 | 0 | 14.694 | 0 | 5 | 0 | 48.921 | 48.877 | 37.093 | 38.15 | 40.947 | 23.381 | 9.334 | 1 | 0 | 57.916 | 54.7 | 47.318 | 18.889 | 0 | 0 | 51.696 | 33.051 | [5 empty] | 0 | 10.771 | 17 | 3.8783 | 3.6113 | 2.9454 | 2.7273 | 0.88408 | 22.7952
2009-03-03 | 21:23 | 1 | 14.643 | 0 | 5 | 0 | 48.968 | 49.197 | 37.327 | 38.387 | 41.628 | 23.381 | 9.233 | 2 | 0 | 57.916 | 54.7 | 47.294 | 18.915 | 0 | 0 | 51.696 | 33.005 | [5 empty] | 14.643 | 10.581 | 18 | 3.9078 | 3.6393 | 2.9466 | 2.7273 | 0.91203 | 23.3391
2009-03-03 | 21:24 | 0 | 14.588 | 0 | 6 | 0 | 49.054 | 49.397 | 37.653 | 38.662 | 42.095 | 23.398 | 9.278 | 1 | 0 | 57.888 | 54.672 | 47.311 | 18.884 | 0 | 0 | 51.668 | 33.022 | [5 empty] | 0 | 10.392 | 19 | 3.8946 | 3.6268 | 2.9461 | 2.7273 | 0.89958 | 23.0978
2009-03-03 | 21:25 | 0 | 14.613 | 0 | 5 | 0 | 49.101 | 49.456 | 37.992 | 39.074 | 42.599 | 23.41 | 9.339 | 2 | 0 | 57.856 | 54.66 | 47.322 | 18.821 | 0 | 0 | 51.633 | 33.01 | [5 empty] | 0 | 10.027 | 20 | 3.8769 | 3.61 | 2.9454 | 2.7273 | 0.88269 | 22.7681
2009-03-03 | 21:26 | 1 | 14.6 | 0 | 6 | 1 | 49.479 | 49.778 | 38.392 | 39.428 | 43.068 | 23.435 | 9.215 | 1 | 0 | 57.811 | 54.66 | 47.299 | 18.821 | 0 | 0 | 51.633 | 32.986 | [5 empty] | 14.6 | 10.051 | 21 | 3.913 | 3.6443 | 2.9468 | 2.7273 | 0.91702 | 23.4351
2009-03-03 | 21:27 | 0 | 14.651 | 0 | 5 | 0 | 49.915 | 50.051 | 38.698 | 39.827 | 43.867 | 23.459 | 9.241 | 1 | 0 | 57.9 | 54.637 | 47.392 | 18.821 | 0 | 0 | 51.612 | 32.986 | [5 empty] | 0 | 10.088 | 0 | 3.9054 | 3.6371 | 2.9465 | 2.7273 | 0.90982 | 23.2963
2009-03-03 | 21:28 | 0 | 14.626 | 0 | 5 | 0 | 50.42 | 50.557 | 38.956 | 40.085 | 44.245 | 23.459 | 9.19 | 2 | 0 | 57.9 | 54.637 | 47.416 | 18.821 | 0 | 0 | 51.612 | 32.964 | [5 empty] | 0 | 10.335 | 1 | 3.9203 | 3.6512 | 2.8286 | 2.6087 | 1.0425 | 26.5929
2009-03-03 | 21:29 | 0 | 14.651 | 1 | 6 | 0 | 45.971 | 50.9 | 39.098 | 40.32 | 37.1 | 23.506 | 9.266 | 0 | 0 | 57.923 | 54.637 | 47.437 | 18.847 | 0 | 0 | 51.612 | 33.01 | [5 empty] | 0 | 5.651 | 2 | 3.8981 | 3.6302 | 2.8277 | 2.6087 | 1.0215 | 26.2042
2009-03-03 | 21:30 | 0 | 14.626 | 0 | 5 | 0 | 42.035 | 43.846 | 39.38 | 40.53 | 33.223 | 23.506 | 9.291 | 1 | 0 | 57.923 | 54.66 | 47.483 | 18.847 | 0 | 0 | 51.589 | 33.01 | [5 empty] | 0 | 1.505 | 3 | 3.8909 | 3.6233 | 2.8274 | 2.6087 | 1.0146 | 26.0753
2009-03-03 | 21:31 | 0 | 14.575 | 0 | 5 | 0 | 41.167 | 41.87 | 39.449 | 40.813 | 31.747 | 23.506 | 9.291 | 0 | 0 | 57.923 | 54.637 | 47.483 | 18.847 | 0 | 0 | 51.589 | 32.986 | [5 empty] | 0 | 0.354 | 4 | 3.8909 | 3.6233 | 2.8274 | 2.6087 | 1.0146 | 26.0753
2009-03-03 | 21:32 | 0 | 14.6 | 0 | 6 | 0 | 40.978 | 41.449 | 38.887 | 40.648 | 33.457 | 23.555 | 9.19 | 0 | 0 | 57.945 | 54.637 | 47.507 | 18.847 | 0 | 0 | 51.612 | 33.034 | [5 empty] | 0 | 0.33 | 5 | 3.9203 | 3.6512 | 2.8286 | 2.6087 | 1.0425 | 26.5929
2009-03-03 | 21:33 | 0 | 14.55 | 0 | 5 | 0 | 40.344 | 41.212 | 37.782 | 39.545 | 32.586 | 23.506 | 9.19 | 0 | 0 | 57.9 | 54.66 | 47.46 | 18.872 | 0 | 0 | 51.612 | 33.01 | [5 empty] | 0 | 0.799 | 6 | 3.9203 | 3.6512 | 2.8286 | 2.6087 | 1.0425 | 26.5929
2009-03-03 | 21:34 | 0 | 14.6 | 0 | 5 | 0 | 39.145 | 40.107 | 37.028 | 38.392 | 30.325 | 23.506 | 9.241 | 0 | 0 | 57.923 | 54.616 | 47.46 | 18.872 | 0 | 0 | 51.612 | 32.986 | [5 empty] | 0 | 0.753 | 7 | 3.9054 | 3.6371 | 2.828 | 2.6087 | 1.0284 | 26.3325
2009-03-03 | 21:35 | 0 | 14.54 | 0 | 6 | 0 | 38.1 | 38.947 | 36.385 | 37.701 | 29.278 | 23.496 | 9.303 | 0 | 0 | 57.845 | 54.604 | 47.451 | 18.837 | 0 | 0 | 51.58 | 33.024 | [5 empty] | 0 | 0.399 | 8 | 3.8874 | 3.6199 | 2.8272 | 2.6087 | 1.0112 | 26.0133
2009-03-03 | 21:36 | 0 | 14.575 | 0 | 5 | 0 | 37.476 | 38.134 | 36.043 | 37.217 | 27.216 | 23.484 | 9.215 | 0 | 0 | 57.877 | 54.593 | 47.46 | 18.872 | 0 | 0 | 51.633 | 33.082 | [5 empty] | 0 | 0.259 | 9 | 3.913 | 3.6443 | 2.8283 | 2.6087 | 1.0356 | 26.4655
2009-03-03 | 21:37 | 0 | 14.54 | 0 | 6 | 0 | 36.949 | 37.466 | 35.538 | 36.713 | 27.929 | 23.45 | 9.18 | 0 | 0 | 57.779 | 54.604 | 47.336 | 18.837 | 0 | 0 | 51.58 | 33.024 | [5 empty] | 0 | 0.236 | 10 | 3.9232 | 3.654 | 2.8287 | 2.6087 | 1.0453 | 26.6437
2009-03-03 | 21:38 | 0 | 14.515 | 0 | 5 | 0 | 36.433 | 36.973 | 34.998 | 36.151 | 26.267 | 23.351 | 9.231 | 0 | 0 | 57.756 | 54.513 | 47.336 | 18.786 | 0 | 0 | 51.58 | 33.048 | [5 empty] | 0 | 0.282 | 11 | 3.9083 | 3.6399 | 2.8281 | 2.6087 | 1.0312 | 26.3837
2009-03-03 | 21:39 | 0 | 14.54 | 0 | 6 | 0 | 41.791 | 36.454 | 34.481 | 35.61 | 36.244 | 23.327 | 9.18 | 1 | 0 | 57.733 | 54.537 | 47.29 | 18.811 | 0 | 0 | 51.58 | 33.048 | [5 empty] | 0 | 6.181 | 12 | 3.9232 | 3.654 | 2.8287 | 2.6087 | 1.0453 | 26.6437
2009-03-03 | 21:40 | 1 | 14.565 | 0 | 5 | 0 | 45.892 | 44.561 | 34.012 | 35.115 | 36.619 | 23.305 | 9.278 | 0 | 0 | 57.733 | 54.513 | 47.245 | 18.786 | 0 | 0 | 51.556 | 33.048 | [5 empty] | 14.565 | 10.777 | 13 | 3.8946 | 3.6268 | 2.8275 | 2.6087 | 1.0182 | 26.1424
2009-03-03 | 21:41 | 0 | 14.54 | 1 | 5 | 0 | 46.648 | 46.718 | 33.73 | 34.694 | 36.619 | 23.28 | 9.256 | 1 | 0 | 57.713 | 54.49 | 47.199 | 18.811 | 0 | 0 | 51.533 | 33.024 | [5 empty] | 0 | 11.954 | 14 | 3.9011 | 3.6329 | 2.8278 | 2.6087 | 1.0242 | 26.2556
2009-03-03 | 21:42 | 0 | 14.515 | 0 | 6 | 0 | 46.993 | 47.129 | 34.153 | 34.739 | 36.949 | 23.231 | 9.329 | 1 | 0 | 57.713 | 54.49 | 47.084 | 18.811 | 0 | 0 | 51.556 | 32.976 | [5 empty] | 0 | 12.254 | 15 | 3.8798 | 3.6127 | 2.8269 | 2.6087 | 1.004 | 25.8786
2009-03-03 | 21:43 | 1 | 14.515 | 0 | 5 | 0 | 47.038 | 47.404 | 34.928 | 35.445 | 37.701 | 23.231 | 9.155 | 2 | 0 | 57.713 | 54.513 | 47.084 | 18.837 | 0 | 0 | 51.556 | 32.931 | [5 empty] | 14.515 | 11.593 | 16 | 3.9305 | 3.6609 | 2.829 | 2.6087 | 1.0522 | 26.7704
2009-03-03 | 21:44 | 0 | 14.515 | 0 | 5 | 0 | 47.313 | 47.542 | 35.844 | 36.454 | 38.665 | 23.256 | 9.082 | 1 | 0 | 57.713 | 54.513 | 47.108 | 18.862 | 0 | 0 | 51.556 | 32.952 | [5 empty] | 0 | 10.859 | 17 | 3.9517 | 3.6811 | 2.8298 | 2.6087 | 1.0724 | 27.1377
2009-03-03 | 21:45 | 0 | 14.485 | 0 | 6 | 0 | 47.766 | 47.789 | 36.521 | 37.344 | 39.576 | 23.177 | 8.755 | 2 | 0 | 57.706 | 54.441 | 47.08 | 18.781 | 0 | 0 | 51.505 | 32.924 | [5 empty] | 0 | 10.422 | 18 | 4.0469 | 3.7716 | 2.8337 | 2.6087 | 1.1629 | 28.7358
2009-03-03 | 21:46 | 0 | 14.485 | 0 | 5 | 0 | 48.317 | 48.34 | 36.99 | 37.93 | 40.351 | 23.177 | 9.102 | 1 | 0 | 57.685 | 54.462 | 47.033 | 18.832 | 0 | 0 | 51.528 | 32.924 | [5 empty] | 0 | 10.387 | 19 | 3.9459 | 3.6756 | 2.8296 | 2.6087 | 1.0669 | 27.0375
2009-03-03 | 21:47 | 1 | 14.485 | 0 | 5 | 0 | 49.005 | 49.096 | 37.272 | 38.236 | 40.963 | 23.226 | 9.15 | 1 | 0 | 57.706 | 54.418 | 47.056 | 18.832 | 0 | 0 | 51.505 | 32.972 | [5 empty] | 14.485 | 10.769 | 20 | 3.9319 | 3.6623 | 2.829 | 2.6087 | 1.0536 | 26.7957
2009-03-03 | 21:48 | 0 | 14.485 | 0 | 6 | 0 | 48.982 | 49.327 | 37.579 | 38.519 | 41.525 | 23.177 | 9.052 | 2 | 0 | 57.706 | 54.418 | 47.08 | 18.806 | 0 | 0 | 51.458 | 32.972 | [5 empty] | 0 | 10.463 | 21 | 3.9605 | 3.6894 | 2.8302 | 2.6087 | 1.0807 | 27.2875
2009-03-03 | 21:49 | 0 | 14.515 | 0 | 5 | 1 | 49.08 | 49.4 | 37.842 | 38.854 | 42.308 | 23.231 | 9.278 | 1 | 0 | 57.733 | 54.469 | 47.152 | 18.811 | 0 | 0 | 51.51 | 33 | [5 empty] | 0 | 10.226 | 22 | 3.8946 | 3.6268 | 2.8275 | 2.6087 | 1.0182 | 26.1424
2009-03-03 | 21:50 | 1 | 14.485 | 1 | 5 | 0 | 49.372 | 49.579 | 38.212 | 39.176 | 42.913 | 23.202 | 9.027 | 1 | 0 | 57.706 | 54.441 | 47.171 | 18.756 | 0 | 0 | 51.458 | 32.972 | [5 empty] | 14.485 | 10.196 | 0 | 3.9677 | 3.6963 | 2.8305 | 2.6087 | 1.0876 | 27.4119
2009-03-03 | 21:51 | 0 | 14.535 | 0 | 6 | 0 | 49.509 | 49.876 | 38.588 | 39.552 | 43.384 | 23.298 | 9.027 | 2 | 0 | 57.729 | 54.485 | 47.262 | 18.832 | 0 | 0 | 51.528 | 32.972 | [5 empty] | 0 | 9.957 | 1 | 3.9677 | 3.6963 | 2.8305 | 2.6087 | 1.0876 | 27.4119
2009-03-03 | 21:52 | 0 | 14.53 | 0 | 5 | 0 | 50.055 | 50.055 | 38.772 | 39.806 | 44.013 | 23.268 | 9.195 | 1 | 0 | 57.724 | 54.413 | 47.234 | 18.751 | 0 | 0 | 51.453 | 32.943 | [5 empty] | 0 | 10.249 | 2 | 3.9188 | 3.6498 | 2.8285 | 2.6087 | 1.0411 | 26.5674
2009-03-03 | 21:53 | 0 | 14.535 | 0 | 5 | 0 | 50.265 | 50.679 | 39.035 | 40.045 | 44.487 | 23.275 | 9.027 | 1 | 0 | 57.751 | 54.462 | 47.262 | 18.806 | 0 | 0 | 51.482 | 32.948 | [5 empty] | 0 | 10.22 | 3 | 3.9677 | 3.6963 | 2.8305 | 2.6087 | 1.0876 | 27.4119
2009-03-03 | 21:54 | 1 | 14.505 | 0 | 6 | 0 | 50.513 | 50.765 | 39.217 | 40.253 | 45.056 | 23.222 | 9.218 | 2 | 0 | 57.724 | 54.413 | 47.28 | 18.776 | 0 | 0 | 51.453 | 32.943 | [5 empty] | 14.505 | 10.26 | 4 | 3.9121 | 3.6435 | 2.8282 | 2.6087 | 1.0348 | 26.4502
2009-03-03 | 21:55 | 0 | 14.53 | 0 | 5 | 0 | 47.969 | 51.04 | 39.406 | 40.511 | 37.457 | 23.268 | 9.047 | 1 | 0 | 57.747 | 54.434 | 47.327 | 18.801 | 0 | 0 | 51.453 | 32.919 | [5 empty] | 0 | 7.458 | 5 | 3.9619 | 3.6908 | 2.8302 | 2.6087 | 1.0821 | 27.3124
2009-03-03 | 21:56 | 0 | 14.505 | 0 | 5 | 0 | 42.743 | 45.147 | 39.571 | 40.746 | 35.316 | 23.268 | 9.319 | 0 | 0 | 57.747 | 54.413 | 47.327 | 18.776 | 0 | 0 | 51.477 | 32.943 | [5 empty] | 0 | 1.997 | 6 | 3.8827 | 3.6155 | 2.827 | 2.6087 | 1.0068 | 25.9305
2009-03-03 | 21:57 | 0 | 14.53 | 0 | 6 | 0 | 41.545 | 42.343 | 39.712 | 40.956 | 32.448 | 23.293 | 9.047 | 0 | 0 | 57.77 | 54.434 | 47.395 | 18.801 | 0 | 0 | 51.477 | 32.991 | [5 empty] | 0 | 0.589 | 7 | 3.9619 | 3.6908 | 2.8302 | 2.6087 | 1.0821 | 27.3124
2009-03-03 | 21:58 | 0 | 14.53 | 0 | 5 | 0 | 41.31 | 41.803 | 39.337 | 40.956 | 33.366 | 23.317 | 9.047 | 1 | 0 | 57.747 | 54.413 | 47.395 | 18.776 | 0 | 0 | 51.43 | 32.943 | [5 empty] | 0 | 0.354 | 8 | 3.9619 | 3.6908 | 2.8302 | 2.6087 | 1.0821 | 27.3124
2009-03-03 | 21:59 | 0 | 14.53 | 0 | 6 | 0 | 40.722 | 41.568 | 38.136 | 39.829 | 30.568 | 23.366 | 8.997 | 0 | 0 | 57.701 | 54.457 | 47.418 | 18.801 | 0 | 0 | 51.453 | 32.967 | [5 empty] | 0 | 0.893 | 9 | 3.9765 | 3.7046 | 2.8308 | 2.6087 | 1.0959 | 27.5605
2009-03-03 | 22:00 | 0 | 14.53 | 0 | 5 | 0 | 39.406 | 40.487 | 37.385 | 38.655 | 31.845 | 23.342 | 9.17 | 0 | 0 | 57.724 | 54.413 | 47.395 | 18.801 | 0 | 0 | 51.43 | 33.015 | [5 empty] | 0 | 0.751 | 10 | 3.9261 | 3.6567 | 2.8288 | 2.6087 | 1.048 | 26.6944
2009-03-03 | 22:01 | 0 | 14.53 | 1 | 5 | 0 | 38.418 | 39.217 | 36.679 | 37.925 | 31.267 | 23.391 | 9.047 | 0 | 0 | 57.724 | 54.413 | 47.371 | 18.776 | 0 | 0 | 51.453 | 32.991 | [5 empty] | 0 | 0.493 | 11 | 3.9619 | 3.6908 | 2.8302 | 2.6087 | 1.0821 | 27.3124
2009-03-03 | 22:02 | 0 | 14.53 | 0 | 6 | 0 | 37.715 | 38.373 | 36.163 | 37.385 | 27.221 | 23.342 | 9.095 | 0 | 0 | 57.701 | 54.39 | 47.327 | 18.801 | 0 | 0 | 51.453 | 32.991 | [5 empty] | 0 | 0.33 | 12 | 3.9479 | 3.6775 | 2.8297 | 2.6087 | 1.0688 | 27.0726
2009-03-03 | 22:03 | 0 | 14.495 | 0 | 5 | 0 | 37.069 | 37.658 | 35.636 | 36.787 | 27.956 | 23.258 | 9.16 | 0 | 0 | 57.646 | 54.357 | 47.271 | 18.766 | 0 | 0 | 51.397 | 32.981 | [5 empty] | 0 | 0.282 | 13 | 3.929 | 3.6595 | 2.8289 | 2.6087 | 1.0508 | 26.7451
2009-03-03 | 22:04 | 0 | 14.505 | 0 | 6 | 0 | 36.517 | 37.174 | 35.036 | 36.234 | 27.775 | 23.293 | 9.17 | 0 | 0 | 57.635 | 54.39 | 47.28 | 18.801 | 0 | 0 | 51.453 | 33.015 | [5 empty] | 0 | 0.283 | 14 | 3.9261 | 3.6567 | 2.8288 | 2.6087 | 1.048 | 26.6944
2009-03-03 | 22:05 | 0 | 14.505 | 0 | 5 | 0 | 39.265 | 36.517 | 34.565 | 35.727 | 35.94 | 23.28 | 9.208 | 0 | 0 | 57.624 | 54.378 | 47.201 | 18.837 | 0 | 0 | 51.442 | 32.979 | [5 empty] | 0 | 3.538 | 15 | 3.915 | 3.6462 | 2.8283 | 2.6087 | 1.0375 | 26.5012
2009-03-03 | 22:06 | 0 | 14.492 | 0 | 5 | 0 | 45.343 | 43.484 | 34.153 | 35.211 | 36.667 | 23.209 | 9.208 | 0 | 0 | 57.624 | 54.331 | 47.131 | 18.814 | 0 | 0 | 51.374 | 32.955 | [5 empty] | 0 | 10.132 | 16 | 3.915 | 3.6462 | 2.8283 | 2.6087 | 1.0375 | 26.5012
2009-03-03 | 22:07 | 1 | 14.482 | 0 | 6 | 0 | 46.386 | 46.228 | 33.792 | 34.778 | 36.729 | 23.199 | 9.221 | 1 | 0 | 57.569 | 54.322 | 47.052 | 18.801 | 0 | 0 | 51.365 | 32.921 | [5 empty] | 14.482 | 11.608 | 17 | 3.9112 | 3.6426 | 2.8282 | 2.6087 | 1.0339 | 26.4348
2009-03-03 | 22:08 | 0 | 14.543 | 0 | 5 | 0 | 46.788 | 46.856 | 34.105 | 34.646 | 36.973 | 23.16 | 9.082 | 1 | 0 | 57.601 | 54.331 | 47.084 | 18.789 | 0 | 0 | 51.374 | 32.955 | [5 empty] | 0 | 12.142 | 18 | 3.9517 | 3.6811 | 2.8298 | 2.6087 | 1.0724 | 27.1377
2009-03-03 | 22:09 | 0 | 14.543 | 0 | 6 | 0 | 46.926 | 47.178 | 34.976 | 35.352 | 37.772 | 23.136 | 9.082 | 2 | 0 | 57.578 | 54.285 | 47.063 | 18.814 | 0 | 0 | 51.374 | 32.979 | [5 empty] | 0 | 11.574 | 19 | 3.9517 | 3.6811 | 2.8298 | 2.6087 | 1.0724 | 27.1377
2009-03-03 | 22:10 | 0 | 14.533 | 0 | 5 | 0 | 47.168 | 47.397 | 36 | 36.354 | 38.727 | 23.126 | 9.122 | 1 | 0 | 57.546 | 54.252 | 47.031 | 18.728 | 0 | 0 | 51.318 | 32.945 | [5 empty] | 0 | 10.814 | 20 | 3.9401 | 3.67 | 2.8294 | 2.6087 | 1.0613 | 26.9369
2009-03-03 | 22:11 | 1 | 14.555 | 1 | 5 | 0 | 47.511 | 47.672 | 36.729 | 37.387 | 39.595 | 23.101 | 9.072 | 2 | 0 | 57.569 | 54.275 | 47.052 | 18.754 | 0 | 0 | 51.318 | 32.921 | [5 empty] | 14.555 | 10.124 | 21 | 3.9546 | 3.6839 | 2.8299 | 2.6087 | 1.0752 | 27.1877
2009-03-03 | 22:12 | 0 | 14.533 | 0 | 6 | 1 | 48.13 | 48.153 | 37.246 | 38.069 | 40.652 | 23.126 | 9.024 | 1 | 0 | 57.546 | 54.252 | 47.075 | 18.728 | 0 | 0 | 51.318 | 32.897 | [5 empty] | 0 | 10.061 | 22 | 3.9686 | 3.6972 | 2.8305 | 2.6087 | 1.0885 | 27.4268
2009-03-03 | 22:13 | 0 | 14.59 | 0 | 5 | 0 | 48.713 | 48.898 | 37.607 | 38.502 | 41.088 | 23.185 | 9.082 | 1 | 0 | 57.601 | 54.264 | 47.131 | 18.814 | 0 | 0 | 51.351 | 32.955 | [5 empty] | 0 | 10.211 | 0 | 3.9517 | 3.6811 | 2.8298 | 2.6087 | 1.0724 | 27.1377
2009-03-03 | 22:14 | 0 | 14.58 | 0 | 5 | 0 | 48.933 | 49.162 | 37.787 | 38.703 | 41.853 | 23.15 | 8.999 | 2 | 0 | 57.592 | 54.252 | 47.122 | 18.754 | 0 | 0 | 51.271 | 32.897 | [5 empty] | 0 | 10.23 | 1 | 3.9759 | 3.7041 | 2.9494 | 2.7273 | 0.9768 | 24.5682
2009-03-03 | 22:15 | 1 | 14.59 | 0 | 5 | 0 | 49.264 | 49.563 | 38.172 | 38.985 | 42.415 | 23.246 | 9.072 | 1 | 0 | 57.569 | 54.275 | 47.145 | 18.779 | 0 | 0 | 51.295 | 32.897 | [5 empty] | 14.59 | 10.279 | 2 | 3.9546 | 3.6839 | 2.9485 | 2.7273 | 0.9566 | 24.1893
2009-03-03 | 22:16 | 0 | 14.58 | 0 | 6 | 0 | 49.484 | 49.712 | 38.279 | 39.243 | 42.863 | 23.224 | 9.148 | 1 | 0 | 57.546 | 54.252 | 47.145 | 18.754 | 0 | 0 | 51.295 | 32.897 | [5 empty] | 0 | 10.241 | 3 | 3.9325 | 3.6628 | 2.9476 | 2.7273 | 0.93556 | 23.7905
2009-03-03 | 22:17 | 0 | 14.525 | 0 | 5 | 0 | 50.051 | 50.027 | 38.485 | 39.425 | 43.516 | 23.195 | 9.19 | 2 | 0 | 57.542 | 54.224 | 47.117 | 18.749 | 0 | 0 | 51.29 | 32.869 | [5 empty] | 0 | 10.626 | 4 | 3.9203 | 3.6512 | 2.9471 | 2.7273 | 0.92394 | 23.5681
2009-03-03 | 22:18 | 1 | 14.533 | 0 | 5 | 0 | 50.125 | 50.562 | 38.772 | 39.736 | 43.992 | 23.246 | 9.195 | 1 | 0 | 57.569 | 54.275 | 47.122 | 18.801 | 0 | 0 | 51.365 | 32.897 | [5 empty] | 14.533 | 10.389 | 5 | 3.9188 | 3.6498 | 2.9471 | 2.7273 | 0.92255 | 23.5416
2009-03-03 | 22:19 | 0 | 14.477 | 0 | 5 | 0 | 50.35 | 50.648 | 38.98 | 39.99 | 44.503 | 23.241 | 9.117 | 1 | 0 | 57.587 | 54.271 | 47.14 | 18.796 | 0 | 0 | 51.313 | 32.893 | [5 empty] | 0 | 10.36 | 6 | 3.9415 | 3.6714 | 2.948 | 2.7273 | 0.94414 | 23.9537
2009-03-03 | 22:20 | 0 | 14.533 | 1 | 6 | 0 | 48.933 | 50.928 | 39.196 | 40.231 | 39.643 | 23.271 | 9.122 | 1 | 0 | 57.635 | 54.252 | 47.189 | 18.801 | 0 | 0 | 51.295 | 32.921 | [5 empty] | 0 | 8.702 | 7 | 3.9401 | 3.67 | 2.9479 | 2.7273 | 0.94276 | 23.9274
2009-03-03 | 22:21 | 0 | 14.533 | 0 | 5 | 0 | 42.793 | 45.7 | 39.385 | 40.535 | 34.45 | 23.271 | 9.122 | 1 | 0 | 57.592 | 54.275 | 47.213 | 18.801 | 0 | 0 | 51.271 | 32.921 | [5 empty] | 0 | 2.258 | 8 | 3.9401 | 3.67 | 2.9479 | 2.7273 | 0.94276 | 23.9274
2009-03-03 | 22:22 | 0 | 14.533 | 0 | 5 | 0 | 41.406 | 42.298 | 39.619 | 40.7 | 35.294 | 23.32 | 9.173 | 0 | 0 | 57.615 | 54.252 | 47.213 | 18.779 | 0 | 0 | 51.227 | 32.945 | [5 empty] | 0 | 0.706 | 9 | 3.9252 | 3.6559 | 2.9473 | 2.7273 | 0.92864 | 23.6583
2009-03-03 | 22:23 | 0 | 14.502 | 0 | 6 | 0 | 41.002 | 41.588 | 39.215 | 40.719 | 31.168 | 23.29 | 9.173 | 0 | 0 | 57.592 | 54.275 | 47.213 | 18.801 | 0 | 0 | 51.271 | 32.897 | [5 empty] | 0 | 0.283 | 10 | 3.9252 | 3.6559 | 2.9473 | 2.7273 | 0.92864 | 23.6583
2009-03-03 | 22:24 | 0 | 14.533 | 0 | 5 | 0 | 40.559 | 41.358 | 38.045 | 39.712 | 31.438 | 23.32 | 9.097 | 0 | 0 | 57.592 | 54.252 | 47.236 | 18.801 | 0 | 0 | 51.248 | 32.897 | [5 empty] | 0 | 0.847 | 11 | 3.9474 | 3.677 | 2.9482 | 2.7273 | 0.94968 | 24.0586
2009-03-03 | 22:25 | 0 | 14.525 | 0 | 5 | 0 | 39.284 | 40.389 | 36.995 | 38.404 | 30.313 | 23.278 | 9.08 | 1 | 0 | 57.553 | 54.191 | 47.22 | 18.759 | 0 | 0 | 51.187 | 32.857 | [5 empty] | 0 | 0.88 | 12 | 3.9523 | 3.6817 | 2.9484 | 2.7273 | 0.95438 | 24.1475
2009-03-03 | 22:26 | 0 | 14.553 | 0 | 6 | 0 | 38.136 | 39.052 | 36.445 | 37.571 | 28.761 | 23.268 | 9.095 | 0 | 0 | 57.589 | 54.205 | 47.234 | 18.774 | 0 | 0 | 51.201 | 32.895 | [5 empty] | 0 | 0.565 | 13 | 3.9479 | 3.6775 | 2.9483 | 2.7273 | 0.95023 | 24.0691
2009-03-03 | 22:27 | 0 | 14.475 | 0 | 5 | 0 | 37.308 | 38.014 | 35.828 | 37.05 | 28.971 | 23.143 | 9.065 | 0 | 0 | 57.494 | 54.154 | 47.159 | 18.744 | 0 | 0 | 51.173 | 32.866 | [5 empty] | 0 | 0.258 | 14 | 3.9567 | 3.6858 | 2.9486 | 2.7273 | 0.95854 | 24.2258
2009-03-03 | 22:28 | 0 | 14.48 | 0 | 6 | 0 | 36.844 | 37.454 | 35.388 | 36.586 | 27.917 | 23.197 | 8.997 | 0 | 0 | 57.521 | 54.159 | 47.143 | 18.774 | 0 | 0 | 51.222 | 32.943 | [5 empty] | 0 | 0.258 | 15 | 3.9765 | 3.7046 | 2.9494 | 2.7273 | 0.97736 | 24.5785
2009-03-03 | 22:29 | 0 | 14.45 | 0 | 5 | 0 | 36.251 | 36.861 | 34.818 | 35.945 | 25.046 | 23.19 | 9.04 | 0 | 0 | 57.471 | 54.154 | 47.091 | 18.744 | 0 | 0 | 51.218 | 32.89 | [5 empty] | 0 | 0.306 | 16 | 3.964 | 3.6927 | 2.9489 | 2.7273 | 0.96546 | 24.3559
2009-03-03 | 22:30 | 0 | 14.475 | 0 | 5 | 0 | 37.119 | 36.299 | 34.347 | 35.428 | 35.077 | 23.168 | 9.213 | 0 | 0 | 57.427 | 54.131 | 47.068 | 18.769 | 0 | 0 | 51.194 | 32.866 | [5 empty] | 0 | 1.691 | 17 | 3.9136 | 3.6448 | 2.9469 | 2.7273 | 0.91757 | 23.4458
2009-03-03 | 22:31 | 0 | 14.45 | 0 | 6 | 0 | 44.753 | 42.501 | 33.995 | 34.935 | 36.344 | 23.143 | 9.014 | 0 | 0 | 57.405 | 54.131 | 46.977 | 18.744 | 0 | 0 | 51.15 | 32.842 | [5 empty] | 0 | 9.818 | 18 | 3.9715 | 3.6999 | 2.9492 | 2.7273 | 0.97265 | 24.4907
2009-03-03 | 22:32 | 1 | 14.523 | 1 | 5 | 0 | 46.127 | 45.99 | 33.689 | 34.629 | 36.462 | 23.119 | 9.163 | 1 | 0 | 57.405 | 54.084 | 46.954 | 18.721 | 0 | 0 | 51.15 | 32.866 | [5 empty] | 14.523 | 11.498 | 19 | 3.9281 | 3.6587 | 2.9474 | 2.7273 | 0.93141 | 23.7112
2009-03-03 | 22:33 | 0 | 14.5 | 0 | 6 | 0 | 46.769 | 46.769 | 33.948 | 34.464 | 36.72 | 23.045 | 8.967 | 1 | 0 | 57.405 | 54.063 | 46.93 | 18.696 | 0 | 0 | 51.15 | 32.866 | [5 empty] | 0 | 12.305 | 20 | 3.9852 | 3.7129 | 2.9498 | 2.7273 | 0.98566 | 24.733
2009-03-03 | 22:34 | 0 | 14.523 | 0 | 5 | 1 | 47.068 | 47.297 | 34.746 | 35.077 | 37.473 | 23.069 | 9.09 | 2 | 0 | 57.382 | 54.063 | 46.863 | 18.696 | 0 | 0 | 51.127 | 32.842 | [5 empty] | 0 | 11.991 | 21 | 3.9494 | 3.6789 | 2.9483 | 2.7273 | 0.95162 | 24.0952
2009-03-03 | 22:35 | 1 | 14.548 | 0 | 5 | 0 | 47.273 | 47.411 | 35.687 | 36.041 | 38.296 | 23.045 | 8.941 | 1 | 0 | 57.316 | 54.084 | 46.792 | 18.671 | 0 | 0 | 51.103 | 32.819 | [5 empty] | 14.548 | 11.232 | 0 | 3.9928 | 3.7201 | 2.9501 | 2.7273 | 0.99286 | 24.8663
2009-03-03 | 22:36 | 0 | 14.523 | 0 | 5 | 0 | 47.595 | 47.733 | 36.557 | 37.143 | 39.26 | 23.119 | 9.04 | 2 | 0 | 57.405 | 54.063 | 46.839 | 18.721 | 0 | 0 | 51.127 | 32.819 | [5 empty] | 0 | 10.452 | 1 | 3.964 | 3.6927 | 1.9359 | 1.7143 | 1.9784 | 49.9109
2009-03-03 | 22:37 | 0 | 14.523 | 0 | 6 | 0 | 48.053 | 48.053 | 37.119 | 37.942 | 40.081 | 23.094 | 8.916 | 1 | 0 | 57.359 | 54.084 | 46.792 | 18.744 | 0 | 0 | 51.127 | 32.819 | [5 empty] | 0 | 10.111 | 2 | 4.0001 | 3.7271 | 1.9374 | 1.7143 | 2.0128 | 50.3184
2009-03-03 | 22:38 | 0 | 14.5 | 0 | 5 | 0 | 48.466 | 48.697 | 37.519 | 38.366 | 40.88 | 23.094 | 8.941 | 1 | 0 | 57.382 | 54.063 | 46.884 | 18.721 | 0 | 0 | 51.127 | 32.819 | [5 empty] | 0 | 10.1 | 3 | 3.9928 | 3.7201 | 1.9371 | 1.7143 | 2.0058 | 50.2368
2009-03-03 | 22:39 | 1 | 14.523 | 0 | 5 | 0 | 48.811 | 48.97 | 37.756 | 38.696 | 41.54 | 23.094 | 8.967 | 2 | 0 | 57.382 | 54.063 | 46.907 | 18.721 | 0 | 0 | 51.127 | 32.819 | [5 empty] | 14.523 | 10.115 | 4 | 3.9852 | 3.7129 | 1.9368 | 1.7143 | 1.9986 | 50.1517
2009-03-03 | 22:40 | 0 | 14.548 | 0 | 5 | 0 | 49.246 | 49.498 | 37.99 | 38.93 | 41.985 | 23.119 | 9.04 | 1 | 0 | 57.405 | 54.084 | 46.954 | 18.721 | 0 | 0 | 51.103 | 32.842 | [5 empty] | 0 | 10.316 | 5 | 3.964 | 3.6927 | 1.9359 | 1.7143 | 1.9784 | 49.9109
2009-03-03 | 22:41 | 0 | 14.548 | 1 | 6 | 0 | 49.544 | 49.773 | 38.179 | 39.141 | 42.69 | 23.143 | 8.992 | 1 | 0 | 57.382 | 54.063 | 46.954 | 18.696 | 0 | 0 | 51.103 | 32.842 | [5 empty] | 0 | 10.403 | 6 | 3.9779 | 3.706 | 1.9365 | 1.7143 | 1.9917 | 50.0695
2009-03-03 | 22:42 | 1 | 14.548 | 0 | 5 | 0 | 49.82 | 49.957 | 38.296 | 39.33 | 43.255 | 23.094 | 9.09 | 2 | 0 | 57.405 | 54.04 | 47.021 | 18.721 | 0 | 0 | 51.103 | 32.866 | [5 empty] | 14.548 | 10.49 | 7 | 3.9494 | 3.6789 | 1.9353 | 1.7143 | 1.9646 | 49.7444
2009-03-03 | 22:43 | 0 | 14.523 | 0 | 5 | 0 | 50.025 | 50.3 | 38.6 | 39.588 | 43.819 | 23.19 | 9.014 | 1 | 0 | 57.382 | 53.993 | 46.93 | 18.696 | 0 | 0 | 51.103 | 32.866 | [5 empty] | 0 | 10.437 | 8 | 3.9715 | 3.6999 | 1.9362 | 1.7143 | 1.9856 | 49.9969
2009-03-03 | 22:44 | 0 | 14.47 | 0 | 6 | 0 | 50.296 | 50.48 | 38.832 | 39.841 | 44.353 | 23.16 | 8.911 | 1 | 0 | 57.377 | 54.056 | 46.993 | 18.739 | 0 | 0 | 51.031 | 32.79 | [5 empty] | 0 | 10.455 | 9 | 4.0015 | 3.7284 | 1.9374 | 1.7143 | 2.0141 | 50.3347
2009-03-03 | 22:45 | 0 | 14.492 | 0 | 5 | 0 | 50.457 | 50.709 | 39.042 | 40.1 | 44.699 | 23.136 | 9.085 | 2 | 0 | 57.421 | 54.056 | 47.061 | 18.713 | 0 | 0 | 51.052 | 32.814 | [5 empty] | 0 | 10.357 | 10 | 3.9508 | 3.6803 | 1.9354 | 1.7143 | 1.966 | 49.7611
2009-03-03 | 22:46 | 0 | 14.525 | 0 | 5 | 0 | 44.799 | 49.957 | 39.284 | 40.389 | 38.485 | 23.217 | 9.067 | 0 | 0 | 57.427 | 54.086 | 47.068 | 18.746 | 0 | 0 | 51.103 | 32.869 | [5 empty] | 0 | 4.41 | 11 | 3.9561 | 3.6853 | 1.9356 | 1.7143 | 1.971 | 49.8211
2009-03-03 | 22:47 | 0 | 14.52 | 0 | 5 | 0 | 41.793 | 43.25 | 39.538 | 40.595 | 35.33 | 23.187 | 8.939 | 1 | 0 | 57.423 | 54.058 | 47.091 | 18.771 | 0 | 0 | 51.127 | 32.869 | [5 empty] | 0 | 1.198 | 12 | 3.9934 | 3.7207 | 1.9371 | 1.7143 | 2.0064 | 50.2433
2009-03-03 | 22:48 | 0 | 14.495 | 0 | 6 | 0 | 41.135 | 41.769 | 39.562 | 40.781 | 34.837 | 23.212 | 9.062 | 0 | 0 | 57.4 | 54.012 | 47.11 | 18.693 | 0 | 0 | 51.054 | 32.816 | [5 empty] | 0 | 0.354 | 13 | 3.9575 | 3.6866 | 1.9357 | 1.7143 | 1.9724 | 49.8378
2009-03-03 | 22:49 | 0 | 14.495 | 0 | 5 | 0 | 40.853 | 41.394 | 38.643 | 40.337 | 31.811 | 23.236 | 9.012 | 0 | 0 | 57.423 | 53.988 | 47.063 | 18.716 | 0 | 0 | 51.031 | 32.792 | [5 empty] | 0 | 0.516 | 14 | 3.9721 | 3.7005 | 1.9362 | 1.7143 | 1.9862 | 50.0035
2009-03-03 | 22:50 | 0 | 14.472 | 0 | 5 | 0 | 39.961 | 40.947 | 37.54 | 39.066 | 33.474 | 23.187 | 8.987 | 0 | 0 | 57.423 | 53.965 | 47.087 | 18.693 | 0 | 0 | 51.008 | 32.792 | [5 empty] | 0 | 0.895 | 15 | 3.9794 | 3.7074 | 1.9365 | 1.7143 | 1.9931 | 50.0859
2009-03-03 | 22:51 | 0 | 14.447 | 0 | 6 | 0 | 38.739 | 39.748 | 36.763 | 38.033 | 28.246 | 23.187 | 9.062 | 0 | 0 | 57.377 | 53.988 | 47.063 | 18.716 | 0 | 0 | 51.008 | 32.84 | [5 empty] | 0 | 0.706 | 16 | 3.9575 | 3.6866 | 1.9357 | 1.7143 | 1.9724 | 49.8378
2009-03-03 | 22:52 | 0 | 14.472 | 1 | 5 | 0 | 37.775 | 38.598 | 36.246 | 37.445 | 29.403 | 23.283 | 9.087 | 0 | 0 | 57.354 | 53.965 | 47.017 | 18.741 | 0 | 0 | 50.984 | 32.792 | [5 empty] | 0 | 0.33 | 17 | 3.9503 | 3.6797 | 1.9354 | 1.7143 | 1.9654 | 49.7544
2009-03-03 | 22:53 | 0 | 14.447 | 0 | 5 | 0 | 37.21 | 37.844 | 35.66 | 36.904 | 27.934 | 23.261 | 8.889 | 0 | 0 | 57.332 | 53.965 | 46.949 | 18.741 | 0 | 0 | 50.984 | 32.768 | [5 empty] | 0 | 0.306 | 18 | 4.0079 | 3.7345 | 1.9377 | 1.7143 | 2.0202 | 50.4061
2009-03-03 | 22:54 | 0 | 14.447 | 0 | 6 | 0 | 36.67 | 37.304 | 35.189 | 36.387 | 26.728 | 23.236 | 8.864 | 0 | 0 | 57.311 | 53.944 | 46.902 | 18.741 | 0 | 0 | 50.984 | 32.768 | [5 empty] | 0 | 0.283 | 19 | 4.0152 | 3.7414 | 1.938 | 1.7143 | 2.0272 | 50.4871
2009-03-03 | 22:55 | 0 | 14.447 | 0 | 5 | 0 | 36.105 | 36.717 | 34.72 | 35.871 | 25.573 | 23.236 | 9.037 | 0 | 0 | 57.288 | 53.965 | 46.858 | 18.746 | 0 | 0 | 51.012 | 32.821 | [5 empty] | 0 | 0.234 | 20 | 3.9648 | 3.6936 | 1.9359 | 1.7143 | 1.9793 | 49.9208
2009-03-03 | 22:56 | 1 | 14.472 | 0 | 6 | 0 | 41.841 | 36.225 | 34.345 | 35.33 | 36.084 | 23.261 | 9.012 | 0 | 0 | 57.265 | 53.897 | 46.881 | 18.716 | 0 | 0 | 50.984 | 32.768 | [5 empty] | 14.472 | 6.511 | 21 | 3.9721 | 3.7005 | 1.9362 | 1.7143 | 1.9862 | 50.0035
2009-03-03 | 22:57 | 0 | 14.502 | 0 | 5 | 0 | 45.67 | 44.662 | 33.902 | 34.914 | 36.44 | 23.241 | 9.042 | 0 | 0 | 57.293 | 53.902 | 46.839 | 18.723 | 0 | 0 | 51.012 | 32.797 | [5 empty] | 0 | 10.756 | 22 | 3.9634 | 3.6922 | 1.9359 | 1.7143 | 1.9779 | 49.9042
2009-03-03 | 22:58 | 0 | 14.472 | 0 | 6 | 1 | 46.582 | 46.468 | 33.732 | 34.579 | 36.6 | 23.212 | 9.135 | 2 | 0 | 57.243 | 53.874 | 46.764 | 18.716 | 0 | 0 | 50.984 | 32.744 | [5 empty] | 0 | 11.477 | 23 | 4.0219 | 3.7478 | 1.9383 | 1.7143 | 2.0335 | 50.5613
2009-03-03 | 22:59 | 1 | 14.447 | 0 | 5 | 0 | 47.04 | 47.178 | 34.084 | 34.624 | 36.787 | 23.236 | 8.939 | 1 | 0 | 57.22 | 53.874 | 46.72 | 18.716 | 0 | 0 | 50.984 | 32.744 | [5 empty] | 0 | 10.695 | 24 | 3.9934 | 3.7207 | 1.9371 | 1.7143 | 2.0064 | 50.2433
2009-03-03 | 23:00 | 0 | 14.422 | 0 | 5 | 0 | 46.972 | 47.339 | 35.002 | 35.495 | 37.727 | 23.187 | 8.841 | 2 | 0 | 57.197 | 53.851 | 46.72 | 18.693 | 0 | 0 | 50.961 | 32.723 | [5 empty] | 0 | 9.983 | 25 | 4.0079 | 3.7345 | 1.9377 | 1.7143 | 2.0202 | 50.4061
2009-03-03 | 23:01 | 0 | 14.447 | 0 | 6 | 0 | 47.271 | 47.476 | 36.06 | 36.576 | 38.784 | 23.236 | 8.939 | 1 | 0 | 57.22 | 53.897 | 46.673 | 18.693 | 0 | 0 | 50.961 | 32.699 | [5 empty] | 14.437 | 10.108 | 26 | 3.9896 | 3.7171 | 1.937 | 1.7143 | 2.0028 | 50.2008
2009-03-03 | 23:02 | 0 | 14.472 | 1 | 5 | 0 | 47.523 | 47.705 | 36.859 | 37.54 | 39.655 | 23.283 | 8.889 | 2 | 0 | 57.176 | 53.874 | 46.697 | 18.716 | 0 | 0 | 50.984 | 32.675 | [5 empty] | 0 | 10.145 | 27 | 3.9363 | 3.6664 | 1.9348 | 1.7143 | 1.9521 | 49.5936
2009-03-03 | 23:03 | 1 | 14.437 | 0 | 5 | 0 | 48.177 | 48.2 | 37.248 | 38.069 | 40.255 | 23.153 | 8.952 | 1 | 0 | 57.188 | 53.827 | 46.697 | 18.716 | 0 | 0 | 50.938 | 32.699 | [5 empty] | 0 | 10.193 | 28 | 4.0044 | 3.7312 | 1.9376 | 1.7143 | 2.0169 | 50.3672
2009-03-03 | 23:04 | 0 | 14.472 | 0 | 6 | 0 | 48.578 | 48.83 | 37.469 | 38.433 | 41.042 | 23.261 | 9.135 | 1 | 0 | 57.22 | 53.851 | 46.764 | 18.716 | 0 | 0 | 50.961 | 32.744 | [5 empty] | 14.492 | 10.407 | 29 | 3.9657 | 3.6944 | 1.936 | 1.7143 | 1.9801 | 49.9307
2009-03-03 | 23:05 | 0 | 14.447 | 0 | 5 | 0 | 48.898 | 49.197 | 37.634 | 38.705 | 41.597 | 23.369 | 8.901 | 2 | 0 | 57.213 | 53.89 | 46.781 | 18.779 | 0 | 0 | 50.954 | 32.735 | [5 empty] | 0 | 10.311 | 30 | 3.9657 | 3.6944 | 1.936 | 1.7143 | 1.9801 | 49.9307
2009-03-03 | 23:06 | 1 | 14.492 | 0 | 5 | 0 | 49.311 | 49.519 | 37.868 | 38.904 | 42.006 | 23.307 | 9.034 | 1 | 0 | 57.245 | 53.853 | 46.79 | 18.739 | 0 | 0 | 50.94 | 32.72 | [5 empty] | 0 | 10.142 | 31 | 3.973 | 3.7013 | 1.9363 | 1.7143 | 1.987 | 50.0134
2009-03-03 | 23:07 | 0 | 14.445 | 0 | 6 | 0 | 49.495 | 49.771 | 38.15 | 39.184 | 42.664 | 23.354 | 9.034 | 1 | 0 | 57.199 | 53.853 | 46.767 | 18.764 | 0 | 0 | 50.94 | 32.744 | [5 empty] | 0 | 10.322 | 32 | 3.9657 | 3.6944 | 1.936 | 1.7143 | 1.9801 | 49.9307
2009-03-03 | 23:08 | 0 | 14.445 | 0 | 5 | 0 | 49.586 | 49.955 | 38.339 | 39.444 | 43.25 | 23.378 | 9.009 | 2 | 0 | 57.268 | 53.876 | 46.79 | 18.764 | 0 | 0 | 50.917 | 32.744 | [5 empty] | 14.412 | 10.223 | 33 | 3.9971 | 3.7243 | 1.9373 | 1.7143 | 2.01 | 50.2858
2009-03-03 | 23:09 | 0 | 14.445 | 0 | 6 | 0 | 50.046 | 50.207 | 38.621 | 39.724 | 43.932 | 23.378 | 9.034 | 1 | 0 | 57.268 | 53.83 | 46.811 | 18.764 | 0 | 0 | 50.872 | 32.768 | [5 empty] | 0 | 10.261 | 34 | 3.973 | 3.7013 | 1.9363 | 1.7143 | 1.987 | 50.0134
2009-03-03 | 23:10 | 1 | 14.412 | 0 | 5 | 0 | 50.198 | 50.543 | 38.849 | 39.975 | 44.324 | 23.371 | 8.926 | 1 | 0 | 57.261 | 53.799 | 46.828 | 18.731 | 0 | 0 | 50.842 | 32.713 | [5 empty] | 0 | 10.188 | 0 | 4.033 | 3.7583 | 1.9387 | 1.7143 | 2.044 | 50.6834
2009-03-03 | 23:11 | 0 | 14.419 | 0 | 5 | 1 | 50.574 | 50.711 | 39.09 | 40.313 | 44.862 | 23.427 | 9.009 | 1 | 0 | 57.311 | 53.83 | 46.858 | 18.739 | 0 | 0 | 50.872 | 32.768 | [5 empty] | 0 | 7.223 | 1 | 3.9803 | 3.7082 | 2.831 | 2.6087 | 1.0995 | 27.6247
2009-03-03 | 23:12 | 0 | 14.362 | 1 | 6 | 0 | 50.704 | 51.138 | 39.272 | 40.516 | 45.268 | 23.42 | 8.803 | 2 | 0 | 57.261 | 53.869 | 46.874 | 18.756 | 0 | 0 | 50.842 | 32.737 | [5 empty] | 0 | 1.856 | 2 | 3.975 | 3.7032 | 2.8308 | 2.6087 | 1.0946 | 27.5357
2009-03-03 | 23:13 | 0 | 14.445 | 0 | 5 | 0 | 47.959 | 51.239 | 39.562 | 40.736 | 40.994 | 23.452 | 8.984 | 1 | 0 | 57.311 | 53.853 | 46.905 | 18.764 | 0 | 0 | 50.872 | 32.744 | [5 empty] | 0 | 0.54 | 3 | 4.0015 | 3.7284 | 2.8318 | 2.6087 | 1.1197 | 27.9829
2009-03-03 | 23:14 | 0 | 14.412 | 0 | 6 | 0 | 42.843 | 45.177 | 39.813 | 40.987 | 36.804 | 23.42 | 9.002 | 0 | 0 | 57.281 | 53.799 | 46.898 | 18.706 | 0 | 0 | 50.842 | 32.713 | [5 empty] | 0 | 0.354 | 4 | 4.0036 | 3.7304 | 2.8319 | 2.6087 | 1.1217 | 28.017
2009-03-03 | 23:15 | 0 | 14.419 | 0 | 5 | 0 | 41.745 | 42.592 | 40.006 | 41.205 | 33.357 | 23.523 | 8.911 | 0 | 0 | 57.291 | 53.806 | 46.881 | 18.716 | 0 | 0 | 50.849 | 32.744 | [5 empty] | 0 | 0.892 | 5 | 4.0088 | 3.7354 | 2.8321 | 2.6087 | 1.1267 | 28.1047
2009-03-03 | 23:16 | 0 | 14.412 | 0 | 5 | 0 | 41.434 | 41.975 | 39.341 | 41.08 | 35.44 | 23.467 | 8.904 | 0 | 0 | 57.281 | 53.799 | 46.942 | 18.731 | 0 | 0 | 50.863 | 32.689 | [5 empty] | 0 | 0.73 | 6 | 4.0394 | 3.7644 | 2.8334 | 2.6087 | 1.1557 | 28.6115
2009-03-03 | 23:17 | 0 | 14.47 | 0 | 6 | 0 | 40.805 | 41.676 | 38.198 | 39.913 | 31.956 | 23.499 | 8.886 | 1 | 0 | 57.311 | 53.806 | 46.996 | 18.739 | 0 | 0 | 50.872 | 32.72 | [5 empty] | 0 | 0.421 | 7 | 4.0184 | 3.7445 | 2.8325 | 2.6087 | 1.1358 | 28.2648
2009-03-03 | 23:18 | 0 | 14.437 | 0 | 5 | 0 | 39.507 | 40.588 | 37.368 | 38.777 | 30.141 | 23.516 | 8.781 | 0 | 0 | 57.281 | 53.799 | 46.965 | 18.706 | 0 | 0 | 50.819 | 32.689 | [5 empty] | 0 | 0.33 | 8 | 4.0184 | 3.7445 | 2.8325 | 2.6087 | 1.1358 | 28.2648
2009-03-03 | 23:19 | 0 | 14.46 | 0 | 6 | 0 | 38.495 | 39.341 | 36.873 | 38.074 | 27.731 | 23.442 | 8.853 | 0 | 0 | 57.261 | 53.799 | 46.919 | 18.706 | 0 | 0 | 50.842 | 32.689 | [5 empty] | 0 | 0.327 | 9 | 4.0108 | 3.7373 | 2.8322 | 2.6087 | 1.1286 | 28.1387
2009-03-03 | 23:20 | 0 | 14.46 | 0 | 5 | 0 | 37.885 | 38.543 | 36.404 | 37.555 | 26.287 | 23.467 | 8.853 | 0 | 0 | 57.238 | 53.776 | 46.919 | 18.683 | 0 | 0 | 50.819 | 32.668 | [5 empty] | 0 | 0.282 | 10 | 4.0184 | 3.7445 | 2.8325 | 2.6087 | 1.1358 | 28.2648
2009-03-03 | 23:21 | 0 | 14.46 | 0 | 6 | 0 | 37.32 | 37.978 | 35.864 | 36.993 | 26.456 | 23.467 | 8.879 | 0 | 0 | 57.215 | 53.799 | 46.874 | 18.731 | 0 | 0 | 50.863 | 32.596 | [5 empty] | 0 | 3.856 | 11 | 4.0423 | 3.7672 | 2.8335 | 2.6087 | 1.1585 | 28.6593
2009-03-03 | 23:22 | 0 | 14.535 | 0 | 5 | 0 | 36.71 | 37.32 | 35.371 | 36.428 | 26.527 | 23.442 | 8.853 | 0 | 0 | 57.215 | 53.752 | 46.898 | 18.683 | 0 | 0 | 50.842 | 32.62 | [5 empty] | 14.485 | 10.102 | 12 | 3.9605 | 3.6894 | 2.8302 | 2.6087 | 1.0807 | 27.2875
2009-03-03 | 23:23 | 0 | 14.477 | 1 | 6 | 0 | 39.782 | 36.725 | 34.892 | 35.926 | 36.208 | 23.41 | 8.771 | 0 | 0 | 57.14 | 53.701 | 46.797 | 18.6 | 0 | 0 | 50.812 | 32.565 | [5 empty] | 0 | 11.602 | 13 | 3.9881 | 3.7157 | 2.8313 | 2.6087 | 1.107 | 27.7576
2009-03-03 | 23:24 | 1 | 14.485 | 0 | 5 | 0 | 45.59 | 43.925 | 34.476 | 35.488 | 37.014 | 23.42 | 9.052 | 0 | 0 | 57.147 | 53.752 | 46.781 | 18.706 | 0 | 0 | 50.863 | 32.644 | [5 empty] | 0 | 12.177 | 14 | 4.0301 | 3.7556 | 2.833 | 2.6087 | 1.1469 | 28.4578
2009-03-03 | 23:25 | 0 | 14.477 | 0 | 6 | 0 | 46.659 | 46.522 | 34.093 | 35.057 | 37.007 | 23.374 | 8.957 | 1 | 0 | 57.081 | 53.708 | 46.645 | 18.686 | 0 | 0 | 50.795 | 32.598 | [5 empty] | 14.44 | 11.519 | 15 | 4.0315 | 3.7569 | 2.8331 | 2.6087 | 1.1482 | 28.4819
2009-03-03 | 23:26 | 0 | 14.47 | 0 | 5 | 0 | 47.108 | 47.201 | 34.39 | 34.931 | 37.138 | 23.332 | 8.813 | 2 | 0 | 57.085 | 53.666 | 46.603 | 18.666 | 0 | 0 | 50.777 | 32.651 | [5 empty] | 0 | 10.714 | 16 | 4.003 | 3.7298 | 2.8319 | 2.6087 | 1.1211 | 28.0073
2009-03-03 | 23:27 | 1 | 14.44 | 0 | 6 | 0 | 47.103 | 47.287 | 35.184 | 35.584 | 37.887 | 23.278 | 8.808 | 1 | 0 | 57.058 | 53.638 | 46.552 | 18.686 | 0 | 0 | 50.772 | 32.551 | [5 empty] | 0 | 10.163 | 17 | 3.9942 | 3.7215 | 2.8316 | 2.6087 | 1.1128 | 27.8606
2009-03-03 | 23:28 | 0 | 14.414 | 0 | 5 | 0 | 47.355 | 47.607 | 36.194 | 36.641 | 38.827 | 23.253 | 8.906 | 2 | 0 | 57.012 | 53.638 | 46.552 | 18.661 | 0 | 0 | 50.634 | 32.407 | [5 empty] | 14.445 | 10.06 | 18 | 4.0152 | 3.7414 | 2.8324 | 2.6087 | 1.1327 | 28.2115
2009-03-03 | 23:29 | 0 | 14.445 | 0 | 6 | 0 | 47.773 | 47.866 | 36.904 | 37.61 | 39.841 | 23.332 | 8.936 | 1 | 0 | 57.019 | 53.643 | 46.536 | 18.666 | 0 | 0 | 50.501 | 32.436 | [5 empty] | 0 | 9.981 | 19 | 3.9942 | 3.7215 | 2.8316 | 2.6087 | 1.1128 | 27.8606
2009-03-03 | 23:30 | 1 | 14.445 | 0 | 5 | 0 | 48.256 | 48.394 | 37.351 | 38.196 | 40.595 | 23.307 | 8.864 | 1 | 0 | 57.062 | 53.622 | 46.559 | 18.643 | 0 | 0 | 50.343 | 32.436 | [5 empty] | 0 | 10.043 | 20 | 4.0242 | 3.75 | 2.8328 | 2.6087 | 1.1413 | 28.3614
2009-03-03 | 23:31 | 0 | 14.445 | 0 | 5 | 0 | 48.576 | 48.783 | 37.61 | 38.595 | 41.157 | 23.283 | 8.936 | 2 | 0 | 57.085 | 53.666 | 46.603 | 18.691 | 0 | 0 | 50.205 | 32.39 | [5 empty] | 0 | 10.176 | 21 | 3.9942 | 3.7215 | 2.8316 | 2.6087 | 1.1128 | 27.8606
2009-03-03 | 23:32 | 0 | 14.414 | 0 | 6 | 0 | 48.846 | 49.19 | 37.768 | 38.803 | 41.858 | 23.278 | 8.833 | 1 | 0 | 57.012 | 53.615 | 46.599 | 18.661 | 0 | 0 | 50.083 | 32.431 | [5 empty] | 14.47 | 10.124 | 22 | 4.0228 | 3.7486 | 2.8327 | 2.6087 | 1.1399 | 28.3373
2009-03-03 | 23:33 | 0 | 14.445 | 1 | 5 | 0 | 49.218 | 49.332 | 38.055 | 39.042 | 42.286 | 23.307 | 8.936 | 1 | 0 | 57.062 | 53.622 | 46.627 | 18.691 | 0 | 0 | 50.02 | 32.534 | [5 empty] | 0 | 10.164 | 0 | 4.0315 | 3.7569 | 2.8331 | 2.6087 | 1.1482 | 28.4819
2009-03-03 | 23:34 | 1 | 14.47 | 0 | 6 | 1 | 49.425 | 49.768 | 38.385 | 39.301 | 42.733 | 23.356 | 8.838 | 2 | 0 | 57.062 | 53.643 | 46.673 | 18.666 | 0 | 0 | 49.953 | 32.534 | [5 empty] | 0 | 10.318 | 1 | 4.0242 | 3.75 | 2.9513 | 2.7273 | 1.0228 | 25.4149
2009-03-03 | 23:35 | 0 | 14.392 | 0 | 5 | 0 | 49.694 | 49.855 | 38.708 | 39.53 | 43.315 | 23.327 | 8.808 | 1 | 0 | 57.058 | 53.594 | 46.669 | 18.661 | 0 | 0 | 49.831 | 32.529 | [5 empty] | 0 | 10.081 | 2 | 4.0886 | 3.8112 | 2.954 | 2.7273 | 1.0839 | 26.511
2009-03-03 | 23:36 | 0 | 14.392 | 0 | 5 | 0 | 50.107 | 50.315 | 38.897 | 39.789 | 43.948 | 23.327 | 8.833 | 2 | 0 | 57.058 | 53.594 | 46.69 | 18.635 | 0 | 0 | 49.81 | 32.551 | [5 empty] | 14.414 | 10.053 | 3 | 4.0388 | 3.7639 | 2.9519 | 2.7273 | 1.0366 | 25.6659
2009-03-03 | 23:37 | 0 | 14.392 | 0 | 6 | 0 | 50.2 | 50.543 | 38.99 | 40.119 | 44.559 | 23.327 | 8.612 | 1 | 0 | 57.058 | 53.594 | 46.69 | 18.635 | 0 | 0 | 49.74 | 32.551 | [5 empty] | 0 | 10.047 | 4 | 4.0475 | 3.7722 | 2.9523 | 2.7273 | 1.0449 | 25.8157
2009-03-03 | 23:38 | 1 | 14.414 | 0 | 5 | 0 | 50.382 | 50.819 | 39.248 | 40.329 | 44.811 | 23.278 | 8.783 | 1 | 0 | 57.081 | 53.615 | 46.713 | 18.635 | 0 | 0 | 49.694 | 32.48 | [5 empty] | 0 | 4.882 | 5 | 4.0315 | 3.7569 | 2.9516 | 2.7273 | 1.0297 | 25.5406
2009-03-03 | 23:39 | 0 | 14.409 | 0 | 5 | 0 | 50.63 | 50.905 | 39.55 | 40.583 | 44.944 | 23.298 | 8.753 | 1 | 0 | 57.053 | 53.566 | 46.708 | 18.605 | 0 | 0 | 49.645 | 32.402 | [5 empty] | 0 | 1.339 | 6 | 4.0455 | 3.7702 | 2.9522 | 2.7273 | 1.043 | 25.7808
2009-03-03 | 23:40 | 0 | 14.44 | 0 | 6 | 0 | 45.728 | 50.842 | 39.719 | 40.846 | 38.287 | 23.327 | 8.808 | 1 | 0 | 57.058 | 53.594 | 46.76 | 18.635 | 0 | 0 | 49.626 | 32.48 | [5 empty] | 0 | 0.445 | 7 | 4.0094 | 3.7359 | 2.9507 | 2.7273 | 1.0086 | 25.1569
2009-03-03 | 23:41 | 0 | 14.44 | 0 | 5 | 0 | 42.398 | 44.02 | 40.026 | 41.059 | 33.208 | 23.278 | 8.76 | 1 | 0 | 57.058 | 53.594 | 46.76 | 18.635 | 0 | 0 | 49.603 | 32.48 | [5 empty] | 0 | 0.516 | 8 | 4.0242 | 3.75 | 2.9513 | 2.7273 | 1.0228 | 25.4149
2009-03-03 | 23:42 | 0 | 14.414 | 0 | 6 | 0 | 41.645 | 42.327 | 39.978 | 41.2 | 32.809 | 23.327 | 8.884 | 0 | 0 | 57.058 | 53.57 | 46.783 | 18.635 | 0 | 0 | 49.579 | 32.48 | [5 empty] | 0 | 0.845 | 9 | 4.0167 | 3.7428 | 2.951 | 2.7273 | 1.0156 | 25.2836
2009-03-03 | 23:43 | 0 | 14.414 | 1 | 5 | 0 | 41.341 | 41.882 | 39.131 | 40.825 | 37.158 | 23.302 | 8.833 | 0 | 0 | 57.124 | 53.57 | 46.828 | 18.635 | 0 | 0 | 49.603 | 32.48 | [5 empty] | 0 | 0.682 | 10 | 4.0257 | 3.7514 | 2.9514 | 2.7273 | 1.0241 | 25.4401
2009-03-03 | 23:44 | 0 | 14.392 | 0 | 6 | 0 | 40.447 | 41.411 | 37.933 | 39.602 | 33.586 | 23.327 | 8.859 | 0 | 0 | 57.081 | 53.594 | 46.806 | 18.661 | 0 | 0 | 49.556 | 32.529 | [5 empty] | 0 | 0.375 | 11 | 4.0036 | 3.7304 | 2.9505 | 2.7273 | 1.0031 | 25.0552
2009-03-03 | 23:45 | 0 | 14.362 | 0 | 5 | 0 | 39.174 | 40.16 | 37.129 | 38.492 | 30.597 | 23.273 | 8.828 | 0 | 0 | 57.076 | 53.545 | 46.711 | 18.63 | 0 | 0 | 49.507 | 32.548 | [5 empty] | 0 | 0.306 | 12 | 4.0379 | 3.763 | 2.9519 | 2.7273 | 1.0358 | 25.6509
2009-03-03 | 23:46 | 0 | 14.389 | 0 | 5 | 0 | 38.26 | 39.083 | 36.639 | 37.885 | 29.057 | 23.275 | 8.904 | 0 | 0 | 57.081 | 53.547 | 46.76 | 18.708 | 0 | 0 | 49.512 | 32.596 | [5 empty] | 0 | 0.33 | 13 | 4.0234 | 3.7492 | 2.9513 | 2.7273 | 1.0219 | 25.3997
2009-03-03 | 23:47 | 0 | 14.442 | 0 | 6 | 0 | 37.703 | 38.361 | 36.151 | 37.397 | 25.426 | 23.28 | 8.786 | 0 | 0 | 57.062 | 53.528 | 46.764 | 18.688 | 0 | 0 | 49.516 | 32.555 | [5 empty] | 0 | 0.282 | 14 | 4.0015 | 3.7284 | 2.9504 | 2.7273 | 1.0012 | 25.0196
2009-03-03 | 23:48 | 0 | 14.419 | 0 | 5 | 0 | 37.162 | 37.772 | 35.634 | 36.832 | 27.255 | 23.28 | 8.836 | 0 | 0 | 57.039 | 53.528 | 46.671 | 18.713 | 0 | 0 | 49.493 | 32.603 | [5 empty] | 0 | 6.65 | 15 | 4.0394 | 3.7644 | 2.952 | 2.7273 | 1.0371 | 25.6759
2009-03-03 | 23:49 | 0 | 14.419 | 0 | 6 | 0 | 36.55 | 37.162 | 35.187 | 36.268 | 27.907 | 23.28 | 8.911 | 0 | 0 | 56.996 | 53.528 | 46.65 | 18.688 | 0 | 0 | 49.493 | 32.625 | [5 empty] | 14.419 | 10.865 | 16 | 4.0665 | 3.7902 | 2.9531 | 2.7273 | 1.0629 | 26.138
2009-03-03 | 23:50 | 0 | 14.389 | 0 | 5 | 0 | 42.396 | 36.827 | 34.641 | 35.746 | 36.639 | 23.226 | 8.781 | 0 | 0 | 56.946 | 53.477 | 46.599 | 18.61 | 0 | 0 | 49.442 | 32.575 | [5 empty] | 0 | 11.88 | 17 | 4.095 | 3.8173 | 2.9542 | 2.7273 | 1.09 | 26.6183
2009-03-03 | 23:51 | 1 | 14.419 | 0 | 6 | 0 | 46.123 | 45.112 | 34.27 | 35.258 | 36.949 | 23.234 | 8.688 | 0 | 0 | 56.973 | 53.505 | 46.58 | 18.713 | 0 | 0 | 49.47 | 32.625 | [5 empty] | 0 | 11.876 | 18 | 4.0755 | 3.7987 | 2.9534 | 2.7273 | 1.0715 | 26.2906
2009-03-03 | 23:52 | 0 | 14.419 | 0 | 6 | 0 | 46.832 | 46.856 | 34.084 | 34.952 | 37.043 | 23.16 | 8.59 | 1 | 0 | 56.973 | 53.461 | 46.557 | 18.688 | 0 | 0 | 49.446 | 32.579 | [5 empty] | 0 | 11.421 | 19 | 4.0175 | 3.7437 | 2.9511 | 2.7273 | 1.0164 | 25.2988
2009-03-03 | 23:53 | 0 | 14.364 | 1 | 5 | 0 | 46.965 | 47.241 | 34.617 | 35.089 | 37.392 | 23.106 | 8.657 | 2 | 0 | 56.9 | 53.454 | 46.461 | 18.633 | 0 | 0 | 49.418 | 32.551 | [5 empty] | 14.412 | 10.387 | 20 | 4.0248 | 3.7506 | 2.9514 | 2.7273 | 1.0233 | 25.4249
2009-03-03 | 23:54 | 0 | 14.389 | 0 | 5 | 0 | 47.332 | 47.584 | 35.533 | 35.911 | 38.284 | 23.131 | 8.856 | 2 | 0 | 56.9 | 53.409 | 46.438 | 18.633 | 0 | 0 | 49.418 | 32.575 | [5 empty] | 0 | 9.908 | 21 | 4.0321 | 3.7575 | 2.9517 | 2.7273 | 1.0302 | 25.5507
2009-03-03 | 23:55 | 1 | 14.412 | 0 | 6 | 0 | 47.332 | 47.654 | 36.38 | 36.945 | 38.942 | 23.131 | 8.831 | 1 | 0 | 56.9 | 53.454 | 46.438 | 18.633 | 0 | 0 | 49.395 | 32.575 | [5 empty] | 0 | 10.079 | 0 | 4.0234 | 3.7492 | 2.9513 | 2.7273 | 1.0219 | 25.3997
2009-03-03 | 23:56 | 0 | 14.389 | 0 | 5 | 1 | 47.745 | 47.791 | 37.11 | 37.837 | 40.188 | 23.131 | 8.806 | 2 | 0 | 56.923 | 53.454 | 46.484 | 18.633 | 0 | 0 | 49.418 | 32.596 | [5 empty] | 0 | 10.179 | 1 | 4.0469 | 3.7716 | 15.2234 | 15 | -11.2284 | -277.4534
2009-03-03 | 23:57 | 0 | 14.419 | 0 | 6 | 0 | 48.461 | 48.552 | 37.442 | 38.382 | 40.899 | 23.16 | 8.836 | 1 | 0 | 56.905 | 53.461 | 46.489 | 18.688 | 0 | 0 | 49.446 | 32.555 | [5 empty] | 3310.1427 | 8.2589 | 2 | 3.6758 | 3.4188 | 15.225 | 15 | -11.5812 | -315.07
2009-03-03 | 23:58 | 1 | 14.442 | 0 | 5 | 0 | 48.758 | 49.056 | 37.703 | 38.643 | 41.415 | 23.16 | 8.886 | 1 | 0 | 56.95 | 53.482 | 46.489 | 18.688 | 0 | 0 | 49.446 | 32.579 | [5 empty] | 0 | 0 | 3 | 6.5964 | 6.195 | 15.2099 | 15 | -8.805 | -133.4819
2009-03-03 | 23:59 | 0 | 14.389 | 0 | 6 | 0 | 49.052 | 49.351 | 37.791 | 38.873 | 41.903 | 23.082 | 8.755 | 2 | 0 | 56.855 | 53.386 | 46.438 | 18.61 | 0 | 0 | 49.374 | 32.575 | [5 empty] | #REF! | #VALUE! | 0 | #VALUE! | #VALUE! | 15.3283 | 15 | #VALUE! | #VALUE!
2009-03-03 | 1440 | 211 | 15.6879 | 1.36 | 5771 | 60 | 42.6378 |  |  | 34.3789 | 33.4753 | 23.4844 | 10.0297 | 1102 | 1 |  |  |  | 19.0608 | 2 | 0 |  |  | 7.11 | 4:15 | 13.793 | 10:51 | 6.683 | #REF!
|  | 1 | [29 empty] | #VALUE! | #VALUE! |  | 60 | #VALUE! | #VALUE!