## Therm118
Windmill Logger - THERMAL2.IMS
File opened at 00:00:01 Thu 10 Sep 2009
File closed at 00:00:02 Fri 11 Sep 2009
Date | Time | Boiler_Gas | Gas_MeterT | Boiler_Elec | Boiler_Flow | Boiler_Heat | Boiler_FlowT | Rads_In | Rads_Out | Boiler_Retur | Flue_Gas | Kitchen | Outside | Rain_Gauge | DHW_Coil_Hea | DHW_Coil_In | DHW_Cylinder | DHW_Coil_Out | DHW_Ambient | DHW_Flow | DHW_Heat | DHW_Out | DHW_In | OT min | t OT min | OT max | t OT max | T swing | Wtd._Meter_T | Delta T | Time Interval | T.H. Plus | W.H.L + | Total Heat | Water Ht. | Gain + | Gain + %
Days | Secs | cubic_feet | Celsius | kWh | litres | kWh | Celsius | Celsius | Celsius | Celsius | Celsius | Celsius | Celsius | events | kWh | Celsius | Celsius | Celsius | Celsius | litres | kWh | Celsius | Celsius | Celsius | hh:mm:ss | Celsius | hh:mm:ss | Kelvin | Celsius |  | Minutes | kW | kW | kW | kW | kW | %
2009-10-09 | 0:00 | 0 | 22.385 | 0 | 2 | 0 | 34.498 | 44.133 | 33.089 | 32.713 | 16.659 | 26.407 | 11.523 | 0 | 0 | 62.792 | 63.824 | 54.873 | 25.419 | 0 | 0 | 60.933 | 38.564 | [5 empty] | 0 | 1.785 | 0 | 3.2409 | 3.0054 | 0.19233 | 0 | 3.0054 | 92.7345
2009-10-09 | 0:01 | 0 | 22.361 | 0 | 1 | 0 | 33.605 | 38.306 | 33.134 | 32.854 | 15.573 | 26.429 | 11.523 | 1 | 0 | 62.792 | 63.847 | 54.917 | 25.394 | 0 | 0 | 60.976 | 38.516 | [5 empty] | 0 | 0.751 | 1 | 3.2409 | 3.0054 | 2.1923 | 2 | 1.0054 | 31.0233
2009-10-09 | 0:02 | 0 | 22.385 | 0 | 2 | 0 | 33.347 | 35.392 | 33.158 | 32.9 | 14.832 | 26.453 | 11.423 | 0 | 0 | 62.77 | 63.847 | 54.917 | 25.468 | 0 | 0 | 60.999 | 38.492 | [5 empty] | 0 | 0.447 | 2 | 3.27 | 3.0331 | 2.1935 | 2 | 1.0331 | 31.5935
2009-10-09 | 0:03 | 0 | 22.361 | 0 | 2 | 0 | 33.206 | 34.333 | 33.134 | 32.924 | 14.068 | 26.502 | 11.473 | 0 | 0 | 62.792 | 63.824 | 54.896 | 25.345 | 0 | 0 | 60.933 | 38.492 | [5 empty] | 0 | 0.282 | 3 | 3.2555 | 3.0193 | 2.1929 | 2 | 1.0193 | 31.3096
2009-10-09 | 0:04 | 0 | 22.361 | 0 | 1 | 0 | 33.134 | 33.933 | 33.182 | 32.972 | 13.695 | 26.453 | 11.448 | 0 | 0 | 62.792 | 63.824 | 54.896 | 25.443 | 0 | 0 | 60.933 | 38.471 | [5 empty] | 0 | 0.162 | 4 | 3.2627 | 3.0262 | 2.1932 | 2 | 1.0262 | 31.4519
2009-10-09 | 0:05 | 0 | 22.361 | 0 | 2 | 0 | 33.065 | 33.723 | 33.113 | 32.972 | 13.67 | 26.407 | 11.448 | 0 | 0 | 62.747 | 63.847 | 54.896 | 25.563 | 0 | 0 | 60.841 | 38.447 | [5 empty] | 0 | 0.093 | 5 | 3.2627 | 3.0262 | 2.1932 | 2 | 1.0262 | 31.4519
2009-10-09 | 0:06 | 0 | 22.354 | 0 | 1 | 0 | 32.986 | 33.55 | 32.775 | 32.962 | 14.206 | 26.326 | 11.466 | 0 | 0 | 62.763 | 63.794 | 54.866 | 25.436 | 0 | 0 | 60.857 | 38.44 | [5 empty] | 0 | 0.024 | 6 | 3.2575 | 3.0212 | 2.193 | 2 | 1.0212 | 31.3495
2009-10-09 | 0:07 | 0 | 22.354 | 0 | 2 | 0 | 32.962 | 33.433 | 32.421 | 32.845 | 13.268 | 26.277 | 11.317 | 0 | 0 | 62.74 | 63.794 | 54.842 | 25.482 | 0 | 0 | 60.812 | 38.485 | [5 empty] | 0 | 0.117 | 7 | 3.3009 | 3.0625 | 2.1948 | 2 | 1.0625 | 32.1869
2009-10-09 | 0:08 | 0 | 22.361 | 0 | 2 | 0 | 32.948 | 33.371 | 32.211 | 32.524 | 13.152 | 26.262 | 11.325 | 0 | 0 | 62.747 | 63.801 | 54.826 | 25.514 | 0 | 0 | 60.841 | 38.516 | [5 empty] | 0 | 0.424 | 8 | 3.2986 | 3.0602 | 2.1947 | 2 | 1.0602 | 32.1425
2009-10-09 | 0:09 | 0 | 22.329 | 0 | 1 | 0 | 38.674 | 33.292 | 31.914 | 32.154 | 29.553 | 26.206 | 11.244 | 0 | 0 | 62.717 | 63.771 | 54.772 | 25.507 | 0 | 0 | 60.812 | 38.392 | [5 empty] | 0 | 6.52 | 9 | 3.3221 | 3.0827 | 2.1956 | 2 | 1.0827 | 32.5892
2009-10-09 | 0:10 | 0 | 22.329 | 0 | 2 | 0 | 45.441 | 33.292 | 31.674 | 31.914 | 17.419 | 26.206 | 11.219 | 1 | 0 | 62.674 | 63.771 | 54.728 | 25.387 | 0 | 0 | 60.745 | 38.344 | [5 empty] | 0 | 13.527 | 10 | 3.3294 | 3.0896 | 2.1959 | 2 | 1.0896 | 32.7258
2009-10-09 | 0:11 | 0 | 22.304 | 0 | 1 | 0 | 36.677 | 40.014 | 31.504 | 31.674 | 15.49 | 26.132 | 11.244 | 0 | 0 | 62.651 | 63.726 | 54.772 | 25.556 | 0 | 0 | 60.723 | 38.416 | [5 empty] | 0 | 5.003 | 11 | 3.3221 | 3.0827 | 2.1956 | 2 | 1.0827 | 32.5892
2009-10-09 | 0:12 | 0 | 22.329 | 0 | 2 | 0 | 35.737 | 43.044 | 31.335 | 31.458 | 29.386 | 26.132 | 11.169 | 0 | 0 | 62.651 | 63.749 | 54.772 | 25.602 | 0 | 0 | 60.7 | 38.368 | [5 empty] | 0 | 4.279 | 12 | 3.344 | 3.1034 | 2.1965 | 2 | 1.1034 | 32.9972
2009-10-09 | 0:13 | 0 | 22.354 | 0 | 2 | 0 | 47.803 | 37.217 | 31.24 | 31.264 | 19.171 | 26.11 | 11.169 | 1 | 0 | 62.628 | 63.726 | 54.751 | 25.556 | 0 | 0 | 60.723 | 38.368 | [5 empty] | 0 | 16.539 | 13 | 3.344 | 3.1034 | 2.1965 | 2 | 1.1034 | 32.9972
2009-10-09 | 0:14 | 0 | 22.292 | 0 | 1 | 0 | 37.626 | 38.894 | 31.058 | 31.105 | 15.775 | 26.049 | 11.081 | 0 | 0 | 62.592 | 63.646 | 54.714 | 25.421 | 0 | 0 | 60.686 | 38.284 | [5 empty] | 0 | 6.521 | 14 | 3.3696 | 3.1278 | 2.1975 | 2 | 1.1278 | 33.4691
2009-10-09 | 0:15 | 0 | 22.324 | 0 | 2 | 0 | 38.433 | 44.401 | 31.065 | 30.921 | 29.886 | 26.152 | 11.114 | 0 | 0 | 62.598 | 63.676 | 54.698 | 25.477 | 0 | 0 | 60.716 | 38.315 | [5 empty] | 0 | 7.512 | 15 | 3.36 | 3.1186 | 2.1972 | 2 | 1.1186 | 33.293
2009-10-09 | 0:16 | 0 | 22.268 | 0 | 1 | 0 | 44.58 | 38.212 | 31.105 | 30.84 | 17.924 | 26.144 | 11.008 | 1 | 0 | 62.569 | 63.646 | 54.691 | 25.325 | 0 | 0 | 60.663 | 38.308 | [5 empty] | 0 | 13.74 | 16 | 3.3909 | 3.148 | 2.1984 | 2 | 1.148 | 33.8552
2009-10-09 | 0:17 | 0 | 22.3 | 0 | 2 | 0 | 35.988 | 40.454 | 31.259 | 30.85 | 26.49 | 26.247 | 11.016 | 0 | 0 | 62.598 | 63.698 | 54.721 | 25.477 | 0 | 0 | 60.67 | 38.363 | [5 empty] | 0 | 5.138 | 17 | 3.3885 | 3.1458 | 2.1983 | 2 | 1.1458 | 33.8131
2009-10-09 | 0:18 | 1 | 22.268 | 0 | 2 | 0 | 46.23 | 42.796 | 31.203 | 30.938 | 22.243 | 26.24 | 11.008 | 1 | 0 | 62.569 | 63.669 | 54.667 | 25.421 | 0 | 0 | 60.618 | 38.354 | [5 empty] | 22.268 | 15.292 | 18 | 3.3909 | 3.148 | 2.1984 | 2 | 1.148 | 33.8552
2009-10-09 | 0:19 | 0 | 22.268 | 0 | 1 | 0 | 40.492 | 37.579 | 31.178 | 31.009 | 16.466 | 26.264 | 11.058 | 1 | 0 | 62.592 | 63.646 | 54.667 | 25.495 | 0 | 0 | 60.663 | 38.332 | [5 empty] | 0 | 9.483 | 19 | 3.3763 | 3.1341 | 2.1978 | 2 | 1.1341 | 33.5913
2009-10-09 | 0:20 | 0 | 22.268 | 0 | 2 | 0 | 38.918 | 43.76 | 31.394 | 31.009 | 30.07 | 26.336 | 11.058 | 0 | 0 | 62.569 | 63.669 | 54.667 | 25.495 | 0 | 0 | 60.752 | 38.332 | [5 empty] | 0 | 7.909 | 20 | 3.3763 | 3.1341 | 2.1978 | 2 | 1.1341 | 33.5913
2009-10-09 | 0:21 | 0 | 22.324 | 0 | 1 | 0 | 46.328 | 40.547 | 31.691 | 31.065 | 18.796 | 26.367 | 11.016 | 1 | 0 | 62.621 | 63.698 | 54.674 | 25.453 | 0 | 0 | 60.761 | 38.339 | [5 empty] | 0 | 15.263 | 21 | 3.3885 | 3.1458 | 2.1983 | 2 | 1.1458 | 33.8131
2009-10-09 | 0:22 | 0 | 22.292 | 0 | 2 | 0 | 37.134 | 41.387 | 31.902 | 31.298 | 29.516 | 26.409 | 10.983 | 0 | 0 | 62.569 | 63.689 | 54.667 | 25.495 | 0 | 0 | 60.732 | 38.284 | [5 empty] | 0 | 5.836 | 22 | 3.3982 | 3.1549 | 2.1987 | 2 | 1.1549 | 33.9863
2009-10-09 | 0:23 | 0 | 22.292 | 0 | 2 | 0 | 48.73 | 44.228 | 32.287 | 31.468 | 19.603 | 26.409 | 11.058 | 1 | 0 | 62.592 | 63.669 | 54.667 | 25.421 | 0 | 0 | 60.752 | 38.26 | [5 empty] | 0 | 17.262 | 23 | 3.3763 | 3.1341 | 2.1978 | 2 | 1.1341 | 33.5913
2009-10-09 | 0:24 | 0 | 22.268 | 0 | 1 | 0 | 38.87 | 40.258 | 32.527 | 31.757 | 26.77 | 26.48 | 11.181 | 1 | 0 | 62.614 | 63.669 | 54.644 | 25.421 | 0 | 0 | 60.732 | 38.236 | [5 empty] | 0 | 7.113 | 24 | 3.3405 | 3.1001 | 2.1964 | 2 | 1.1001 | 32.9322
2009-10-09 | 0:25 | 0 | 22.268 | 0 | 2 | 0 | 46.344 | 45.45 | 32.833 | 32.093 | 24.288 | 26.48 | 11.156 | 0 | 0 | 62.614 | 63.646 | 54.691 | 25.35 | 0 | 0 | 60.732 | 38.212 | [5 empty] | 0 | 14.251 | 25 | 3.3478 | 3.107 | 2.1967 | 2 | 1.107 | 33.0673
2009-10-09 | 0:26 | 0 | 22.268 | 0 | 1 | 0 | 42.585 | 39.975 | 32.974 | 32.382 | 17.947 | 26.578 | 11.106 | 1 | 0 | 62.614 | 63.669 | 54.667 | 25.325 | 0 | 0 | 60.686 | 38.236 | [5 empty] | 0 | 10.203 | 26 | 3.3623 | 3.1209 | 2.1972 | 2 | 1.1209 | 33.3358
2009-10-09 | 0:27 | 0 | 22.236 | 0 | 2 | 0 | 36.749 | 44.846 | 33.108 | 32.589 | 30.857 | 26.497 | 11.174 | 0 | 0 | 62.585 | 63.616 | 54.66 | 25.438 | 0 | 0 | 60.656 | 38.229 | [5 empty] | 0 | 4.16 | 27 | 3.3425 | 3.102 | 2.1964 | 2 | 1.102 | 32.9701
2009-10-09 | 0:28 | 0 | 22.236 | 0 | 2 | 0 | 49.479 | 42.389 | 33.225 | 32.778 | 21.512 | 26.546 | 11.222 | 1 | 0 | 62.585 | 63.616 | 54.66 | 25.463 | 0 | 0 | 60.634 | 38.229 | [5 empty] | 0 | 16.701 | 28 | 3.3286 | 3.0888 | 2.1959 | 2 | 1.0888 | 32.7094
2009-10-09 | 0:29 | 0 | 22.26 | 0 | 1 | 1 | 39.803 | 40.016 | 33.271 | 32.919 | 17.323 | 26.593 | 11.149 | 0 | 0 | 62.585 | 63.616 | 54.614 | 25.485 | 0 | 0 | 60.611 | 38.253 | [5 empty] | 0 | 6.884 | 29 | 3.3498 | 3.109 | 2.1967 | 2 | 1.109 | 33.1051
2009-10-09 | 0:30 | 1 | 22.292 | 0 | 2 | 0 | 35.698 | 46.116 | 33.491 | 33.043 | 30.744 | 26.625 | 11.106 | 1 | 0 | 62.614 | 63.646 | 54.667 | 25.541 | 0 | 0 | 60.618 | 38.26 | [5 empty] | 22.292 | 2.655 | 0 | 3.3623 | 3.1209 | 2.1972 | 2 | 1.1209 | 33.3358
2009-10-09 | 0:31 | 0 | 22.26 | 0 | 1 | 0 | 49.754 | 40.509 | 33.46 | 33.129 | 21.537 | 26.618 | 11.098 | 0 | 0 | 62.585 | 63.616 | 54.66 | 25.558 | 0 | 0 | 60.611 | 38.253 | [5 empty] | 0 | 16.625 | 1 | 3.3647 | 3.1231 | 1.181 | 0.98361 | 2.1395 | 63.5864
2009-10-09 | 0:32 | 0 | 22.26 | 0 | 2 | 0 | 40.86 | 38.488 | 33.625 | 33.271 | 17.494 | 26.593 | 11.098 | 1 | 0 | 62.608 | 63.616 | 54.637 | 25.629 | 0 | 0 | 60.588 | 38.253 | [5 empty] | 0 | 7.589 | 2 | 3.3647 | 3.1231 | 1.181 | 0.98361 | 2.1395 | 63.5864
2009-10-09 | 0:33 | 0 | 22.26 | 1 | 1 | 0 | 36.067 | 46.015 | 33.787 | 33.295 | 15.717 | 26.568 | 11.048 | 0 | 0 | 62.608 | 63.616 | 54.637 | 25.558 | 0 | 0 | 60.611 | 38.277 | [5 empty] | 0 | 2.772 | 3 | 3.3792 | 3.1369 | 1.1815 | 0.98361 | 2.1533 | 63.722
2009-10-09 | 0:34 | 0 | 22.263 | 0 | 2 | 0 | 38.397 | 41.31 | 33.837 | 33.486 | 31.777 | 26.62 | 11.026 | 0 | 0 | 62.633 | 63.641 | 54.642 | 25.49 | 0 | 0 | 60.638 | 38.303 | [5 empty] | 0 | 4.911 | 4 | 3.3856 | 3.143 | 1.1818 | 0.98361 | 2.1594 | 63.7813
2009-10-09 | 0:35 | 0 | 22.263 | 0 | 2 | 0 | 48.037 | 37.105 | 33.861 | 33.603 | 19.744 | 26.694 | 10.953 | 1 | 0 | 62.633 | 63.641 | 54.686 | 25.512 | 0 | 0 | 60.661 | 38.327 | [5 empty] | 0 | 14.434 | 5 | 3.4069 | 3.1632 | 1.1827 | 0.98361 | 2.1796 | 63.9764
2009-10-09 | 0:36 | 0 | 22.263 | 0 | 1 | 0 | 38.961 | 40.748 | 33.909 | 33.651 | 17.177 | 26.595 | 10.928 | 1 | 0 | 62.633 | 63.641 | 54.642 | 25.49 | 0 | 0 | 60.615 | 38.303 | [5 empty] | 0 | 5.31 | 6 | 3.4142 | 3.1701 | 1.183 | 0.98361 | 2.1865 | 64.0427
2009-10-09 | 0:37 | 0 | 22.287 | 0 | 2 | 0 | 35.742 | 45.469 | 33.885 | 33.72 | 16.906 | 26.573 | 11.026 | 0 | 0 | 62.633 | 63.641 | 54.665 | 25.536 | 0 | 0 | 60.593 | 38.303 | [5 empty] | 0 | 2.022 | 7 | 3.3856 | 3.143 | 1.1818 | 0.98361 | 2.1594 | 63.7813
2009-10-09 | 0:38 | 0 | 22.263 | 0 | 1 | 0 | 34.732 | 39.736 | 33.885 | 33.696 | 27.513 | 26.573 | 10.88 | 0 | 0 | 62.633 | 63.621 | 54.618 | 25.61 | 0 | 0 | 60.572 | 38.327 | [5 empty] | 0 | 1.036 | 8 | 3.4281 | 3.1834 | 1.1835 | 0.98361 | 2.1998 | 64.1691
2009-10-09 | 0:39 | 0 | 22.263 | 0 | 2 | 0 | 46.524 | 36.612 | 33.768 | 33.675 | 25.345 | 26.62 | 10.779 | 0 | 0 | 62.612 | 63.621 | 54.618 | 25.585 | 0 | 0 | 60.615 | 38.351 | [5 empty] | 0 | 12.849 | 9 | 3.4576 | 3.2114 | 1.1847 | 0.98361 | 2.2278 | 64.4318
2009-10-09 | 0:40 | 0 | 22.255 | 0 | 2 | 0 | 43.513 | 35.875 | 33.689 | 33.62 | 18.625 | 26.564 | 10.822 | 1 | 0 | 62.56 | 63.591 | 54.611 | 25.504 | 0 | 0 | 60.631 | 38.296 | [5 empty] | 0 | 9.893 | 10 | 3.445 | 3.1995 | 1.1842 | 0.98361 | 2.2159 | 64.3205
2009-10-09 | 0:41 | 0 | 22.231 | 0 | 1 | 0 | 37.122 | 44.498 | 33.713 | 33.524 | 16.378 | 26.542 | 10.797 | 0 | 0 | 62.582 | 63.591 | 54.611 | 25.6 | 0 | 0 | 60.631 | 38.296 | [5 empty] | 0 | 3.598 | 11 | 3.4523 | 3.2064 | 1.1845 | 0.98361 | 2.2228 | 64.3853
2009-10-09 | 0:42 | 0 | 22.231 | 0 | 2 | 0 | 35.1 | 42.949 | 33.596 | 33.503 | 26.613 | 26.564 | 10.721 | 0 | 0 | 62.56 | 63.591 | 54.611 | 25.529 | 0 | 0 | 60.631 | 38.272 | [5 empty] | 0 | 1.597 | 12 | 3.4744 | 3.2274 | 1.1854 | 0.98361 | 2.2438 | 64.5807
2009-10-09 | 0:43 | 0 | 22.231 | 0 | 1 | 0 | 46.288 | 37.99 | 33.407 | 33.503 | 25.624 | 26.564 | 10.847 | 1 | 0 | 62.56 | 63.568 | 54.588 | 25.578 | 0 | 0 | 60.631 | 38.272 | [5 empty] | 0 | 12.785 | 13 | 3.4378 | 3.1926 | 1.1839 | 0.98361 | 2.2089 | 64.2554
2009-10-09 | 0:44 | 0 | 22.231 | 0 | 2 | 0 | 43.865 | 36.323 | 33.29 | 33.431 | 18.304 | 26.517 | 10.747 | 0 | 0 | 62.56 | 63.568 | 54.541 | 25.578 | 0 | 0 | 60.586 | 38.224 | [5 empty] | 0 | 10.434 | 14 | 3.4669 | 3.2202 | 1.1851 | 0.98361 | 2.2366 | 64.5141
2009-10-09 | 0:45 | 0 | 22.255 | 0 | 2 | 0 | 37.143 | 44.636 | 33.22 | 33.22 | 16.649 | 26.517 | 10.721 | 0 | 0 | 62.537 | 63.568 | 54.565 | 25.48 | 0 | 0 | 60.586 | 38.224 | [5 empty] | 0 | 3.923 | 15 | 3.4744 | 3.2274 | 1.1854 | 0.98361 | 2.2438 | 64.5807
2009-10-09 | 0:46 | 0 | 22.255 | 0 | 1 | 0 | 35.617 | 43.183 | 33.361 | 33.125 | 30.612 | 26.443 | 10.895 | 1 | 0 | 62.537 | 63.568 | 54.588 | 25.504 | 0 | 0 | 60.563 | 38.248 | [5 empty] | 0 | 2.492 | 16 | 3.4238 | 3.1793 | 1.1833 | 0.98361 | 2.1957 | 64.1297
2009-10-09 | 0:47 | 0 | 22.231 | 0 | 2 | 0 | 48.671 | 38.014 | 33.244 | 33.125 | 20.762 | 26.492 | 10.797 | 0 | 0 | 62.537 | 63.568 | 54.518 | 25.409 | 0 | 0 | 60.563 | 38.272 | [5 empty] | 0 | 15.546 | 17 | 3.4523 | 3.2064 | 1.1845 | 0.98361 | 2.2228 | 64.3853
2009-10-09 | 0:48 | 0 | 22.206 | 0 | 1 | 0 | 39.353 | 38.648 | 33.103 | 33.103 | 16.921 | 26.443 | 10.772 | 1 | 0 | 62.514 | 63.568 | 54.541 | 25.553 | 0 | 0 | 60.542 | 38.224 | [5 empty] | 0 | 6.25 | 18 | 3.4596 | 3.2133 | 1.1848 | 0.98361 | 2.2297 | 64.4499
2009-10-09 | 0:49 | 1 | 22.231 | 0 | 2 | 0 | 35.641 | 45.21 | 33.055 | 33.007 | 30.443 | 26.468 | 10.747 | 0 | 0 | 62.537 | 63.545 | 54.518 | 25.553 | 0 | 0 | 60.563 | 38.224 | [5 empty] | 22.231 | 2.634 | 19 | 3.4669 | 3.2202 | 1.1851 | 0.98361 | 2.2366 | 64.5141
2009-10-09 | 0:50 | 0 | 22.175 | 0 | 1 | 0 | 49.33 | 39.908 | 33.165 | 32.883 | 22.03 | 26.412 | 10.837 | 0 | 0 | 62.484 | 63.516 | 54.534 | 25.546 | 0 | 0 | 60.533 | 38.169 | [5 empty] | 0 | 16.447 | 20 | 3.4407 | 3.1953 | 1.184 | 0.98361 | 2.2117 | 64.2815
2009-10-09 | 0:51 | 0 | 22.199 | 0 | 2 | 0 | 40.238 | 38.358 | 33.118 | 32.883 | 17.137 | 26.436 | 10.837 | 1 | 0 | 62.484 | 63.493 | 54.488 | 25.377 | 0 | 0 | 60.556 | 38.124 | [5 empty] | 0 | 7.355 | 21 | 3.4407 | 3.1953 | 1.184 | 0.98361 | 2.2117 | 64.2815
2009-10-09 | 0:52 | 0 | 22.199 | 0 | 2 | 0 | 36.031 | 45.616 | 33.072 | 32.976 | 30.796 | 26.485 | 10.912 | 0 | 0 | 62.462 | 63.493 | 54.488 | 25.448 | 0 | 0 | 60.579 | 38.148 | [5 empty] | 0 | 3.055 | 22 | 3.4188 | 3.1746 | 1.1831 | 0.98361 | 2.191 | 64.0849
2009-10-09 | 0:53 | 0 | 22.199 | 0 | 1 | 0 | 49.239 | 40.686 | 33.141 | 32.931 | 21.79 | 26.485 | 10.862 | 1 | 0 | 62.484 | 63.493 | 54.467 | 25.568 | 0 | 0 | 60.579 | 38.193 | [5 empty] | 0 | 16.308 | 23 | 3.4334 | 3.1884 | 1.1837 | 0.98361 | 2.2048 | 64.2163
2009-10-09 | 0:54 | 0 | 22.246 | 0 | 2 | 0 | 39.932 | 39.109 | 33.283 | 32.952 | 17.924 | 26.532 | 10.96 | 0 | 0 | 62.507 | 63.539 | 54.511 | 25.519 | 0 | 0 | 60.625 | 38.241 | [5 empty] | 0 | 6.98 | 24 | 3.4048 | 3.1613 | 1.1826 | 0.98361 | 2.1777 | 63.9578
2009-10-09 | 0:55 | 0 | 22.27 | 0 | 1 | 0 | 35.797 | 45.775 | 33.304 | 33 | 30.433 | 26.556 | 10.885 | 1 | 0 | 62.507 | 63.539 | 54.534 | 25.639 | 0 | 0 | 60.556 | 38.217 | [5 empty] | 0 | 2.797 | 25 | 3.4267 | 3.182 | 1.1835 | 0.98361 | 2.1984 | 64.156
2009-10-09 | 0:56 | 0 | 22.26 | 0 | 2 | 0 | 49.112 | 40.439 | 33.271 | 33.06 | 22.304 | 26.568 | 10.925 | 0 | 0 | 62.475 | 63.507 | 54.502 | 25.654 | 0 | 0 | 60.458 | 38.16 | [5 empty] | 0 | 16.052 | 26 | 3.415 | 3.171 | 1.183 | 0.98361 | 2.1874 | 64.0506
2009-10-09 | 0:57 | 0 | 22.246 | 0 | 2 | 0 | 40.073 | 38.686 | 33.4 | 33.118 | 17.728 | 26.581 | 10.885 | 1 | 0 | 62.484 | 63.516 | 54.511 | 25.639 | 0 | 0 | 60.513 | 38.169 | [5 empty] | 0 | 6.955 | 27 | 3.4267 | 3.182 | 1.1835 | 0.98361 | 2.1984 | 64.156
2009-10-09 | 0:58 | 0 | 22.211 | 0 | 1 | 0 | 35.715 | 45.49 | 33.507 | 33.153 | 29.918 | 26.568 | 10.9 | 0 | 0 | 62.475 | 63.484 | 54.502 | 25.629 | 0 | 0 | 60.435 | 38.16 | [5 empty] | 0 | 2.562 | 28 | 3.4223 | 3.1779 | 1.1833 | 0.98361 | 2.1943 | 64.1165
2009-10-09 | 0:59 | 0 | 22.221 | 0 | 2 | 0 | 48.87 | 40.614 | 33.541 | 33.259 | 23.111 | 26.581 | 10.812 | 0 | 0 | 62.53 | 63.516 | 54.511 | 25.495 | 0 | 0 | 60.536 | 38.217 | [5 empty] | 0 | 15.611 | 29 | 3.4479 | 3.2022 | 1.1843 | 0.98361 | 2.2186 | 64.3465
2009-10-09 | 1:00 | 0 | 22.236 | 0 | 1 | 0 | 41.896 | 37.689 | 33.601 | 33.318 | 18.927 | 26.593 | 10.875 | 1 | 0 | 62.475 | 63.484 | 54.525 | 25.558 | 0 | 0 | 60.524 | 38.16 | [5 empty] | 0 | 8.578 | 30 | 3.4296 | 3.1848 | 1.1836 | 0.98361 | 2.2012 | 64.1822
2009-10-09 | 1:01 | 0 | 22.236 | 0 | 2 | 0 | 36.445 | 45.537 | 33.766 | 33.342 | 17.024 | 26.568 | 10.9 | 0 | 0 | 62.475 | 63.484 | 54.457 | 25.629 | 0 | 0 | 60.481 | 38.136 | [5 empty] | 0 | 3.103 | 31 | 3.4223 | 3.1779 | 1.1833 | 0.98361 | 2.1943 | 64.1165
2009-10-09 | 1:02 | 0 | 22.211 | 0 | 1 | 0 | 37.595 | 41.989 | 33.718 | 33.436 | 32.135 | 26.522 | 10.875 | 0 | 0 | 62.475 | 63.461 | 54.434 | 25.534 | 0 | 0 | 60.412 | 38.16 | [5 empty] | 0 | 4.159 | 32 | 3.4296 | 3.1848 | 1.1836 | 0.98361 | 2.2012 | 64.1822
2009-10-09 | 1:03 | 0 | 22.211 | 0 | 2 | 0 | 48.86 | 37.385 | 33.79 | 33.531 | 20.669 | 26.593 | 10.701 | 1 | 0 | 62.452 | 63.484 | 54.434 | 25.605 | 0 | 0 | 60.412 | 38.184 | [5 empty] | 0 | 15.329 | 33 | 3.4803 | 3.233 | 1.1856 | 0.98361 | 2.2494 | 64.6317
2009-10-09 | 1:04 | 0 | 22.206 | 0 | 2 | 0 | 39.33 | 40.222 | 33.806 | 33.524 | 17.562 | 26.539 | 10.819 | 1 | 0 | 62.425 | 63.434 | 54.429 | 25.504 | 0 | 0 | 60.408 | 38.131 | [5 empty] | 0 | 5.806 | 34 | 3.4459 | 3.2003 | 1.1842 | 0.98361 | 2.2167 | 64.3283
2009-10-09 | 1:05 | 0 | 22.157 | 0 | 1 | 0 | 35.71 | 45.852 | 33.713 | 33.596 | 16.624 | 26.588 | 10.769 | 0 | 0 | 62.425 | 63.434 | 54.429 | 25.649 | 0 | 0 | 60.385 | 38.131 | [5 empty] | 0 | 2.114 | 35 | 3.4605 | 3.2141 | 1.1848 | 0.98361 | 2.2305 | 64.4576
2009-10-09 | 1:06 | 1 | 22.211 | 0 | 2 | 0 | 35.34 | 40.088 | 33.835 | 33.625 | 31.436 | 26.593 | 10.726 | 0 | 0 | 62.452 | 63.484 | 54.434 | 25.534 | 0 | 0 | 60.389 | 38.16 | [5 empty] | 22.211 | 1.715 | 36 | 3.473 | 3.226 | 1.1853 | 0.98361 | 2.2424 | 64.5679
2009-10-09 | 1:07 | 0 | 22.211 | 0 | 1 | 0 | 48.86 | 36.679 | 33.766 | 33.649 | 21.272 | 26.568 | 10.85 | 0 | 0 | 62.452 | 63.461 | 54.457 | 25.414 | 0 | 0 | 60.435 | 38.16 | [5 empty] | 0 | 15.211 | 37 | 3.4369 | 3.1917 | 1.1839 | 0.98361 | 2.2081 | 64.2476
2009-10-09 | 1:08 | 0 | 22.211 | 0 | 2 | 0 | 39.758 | 38.37 | 33.766 | 33.601 | 17.791 | 26.568 | 10.799 | 1 | 0 | 62.452 | 63.461 | 54.434 | 25.509 | 0 | 0 | 60.389 | 38.16 | [5 empty] | 0 | 6.157 | 38 | 3.4517 | 3.2058 | 1.1845 | 0.98361 | 2.2222 | 64.3802
2009-10-09 | 1:09 | 0 | 22.206 | 0 | 2 | 0 | 35.95 | 45.399 | 33.742 | 33.577 | 15.445 | 26.568 | 10.726 | 0 | 0 | 62.452 | 63.461 | 54.434 | 25.605 | 0 | 0 | 60.346 | 38.136 | [5 empty] | 0 | 2.373 | 39 | 3.473 | 3.226 | 1.1853 | 0.98361 | 2.2424 | 64.5679
2009-10-09 | 1:10 | 0 | 22.211 | 0 | 1 | 0 | 38.748 | 40.274 | 33.742 | 33.531 | 32.061 | 26.522 | 10.752 | 0 | 0 | 62.452 | 63.418 | 54.434 | 25.509 | 0 | 0 | 60.435 | 38.088 | [5 empty] | 0 | 5.217 | 40 | 3.4654 | 3.2188 | 1.185 | 0.98361 | 2.2352 | 64.5013
2009-10-09 | 1:11 | 0 | 22.206 | 0 | 2 | 0 | 47.159 | 36.768 | 33.572 | 33.548 | 20.593 | 26.539 | 10.845 | 1 | 0 | 62.425 | 63.39 | 54.383 | 25.409 | 0 | 0 | 60.408 | 38.107 | [5 empty] | 0 | 13.611 | 41 | 3.4383 | 3.1931 | 1.1839 | 0.98361 | 2.2095 | 64.2607
2009-10-09 | 1:12 | 0 | 22.231 | 0 | 1 | 0 | 38.507 | 40.858 | 33.503 | 33.524 | 17.094 | 26.517 | 10.819 | 0 | 0 | 62.425 | 63.39 | 54.383 | 25.529 | 0 | 0 | 60.362 | 38.083 | [5 empty] | 0 | 4.983 | 42 | 3.4459 | 3.2003 | 1.1842 | 0.98361 | 2.2167 | 64.3283
2009-10-09 | 1:13 | 0 | 22.182 | 0 | 2 | 0 | 35.852 | 44.82 | 33.596 | 33.383 | 31.166 | 26.564 | 10.721 | 1 | 0 | 62.402 | 63.39 | 54.359 | 25.6 | 0 | 0 | 60.385 | 38.038 | [5 empty] | 0 | 2.469 | 43 | 3.4744 | 3.2274 | 1.1854 | 0.98361 | 2.2438 | 64.5807
2009-10-09 | 1:14 | 0 | 22.108 | 0 | 1 | 0 | 49.584 | 39.162 | 33.452 | 33.263 | 21.988 | 26.49 | 10.671 | 0 | 0 | 62.306 | 63.338 | 54.261 | 25.455 | 0 | 0 | 60.335 | 37.964 | [5 empty] | 0 | 16.321 | 44 | 3.489 | 3.2413 | 1.186 | 0.98361 | 2.2577 | 64.7079
2009-10-09 | 1:15 | 0 | 22.133 | 0 | 2 | 0 | 40.195 | 38.667 | 33.357 | 33.311 | 18.623 | 26.466 | 10.598 | 1 | 0 | 62.306 | 63.338 | 54.261 | 25.526 | 0 | 0 | 60.266 | 37.988 | [5 empty] | 0 | 6.884 | 45 | 3.5103 | 3.2615 | 1.1869 | 0.98361 | 2.2779 | 64.8916
2009-10-09 | 1:16 | 0 | 22.108 | 0 | 2 | 0 | 36.883 | 45.894 | 33.287 | 33.335 | 31.524 | 26.441 | 10.598 | 0 | 0 | 62.329 | 63.315 | 54.285 | 25.455 | 0 | 0 | 60.266 | 38.009 | [5 empty] | 0 | 3.548 | 46 | 3.5103 | 3.2615 | 1.1869 | 0.98361 | 2.2779 | 64.8916
2009-10-09 | 1:17 | 0 | 22.108 | 0 | 1 | 0 | 50.044 | 40.643 | 33.357 | 33.17 | 21.674 | 26.466 | 10.623 | 1 | 0 | 62.329 | 63.292 | 54.238 | 25.502 | 0 | 0 | 60.266 | 38.033 | [5 empty] | 0 | 16.874 | 47 | 3.503 | 3.2546 | 1.1866 | 0.98361 | 2.2709 | 64.829
2009-10-09 | 1:18 | 0 | 22.133 | 0 | 2 | 0 | 40.078 | 40.03 | 33.335 | 33.122 | 18.08 | 26.466 | 10.573 | 0 | 0 | 62.306 | 63.292 | 54.238 | 25.526 | 0 | 0 | 60.289 | 38.057 | [5 empty] | 0 | 6.956 | 48 | 3.5175 | 3.2684 | 1.1871 | 0.98361 | 2.2848 | 64.9541
2009-10-09 | 1:19 | 0 | 22.133 | 0 | 1 | 0 | 36.883 | 46.512 | 33.357 | 33.146 | 30.921 | 26.49 | 10.523 | 0 | 0 | 62.329 | 63.315 | 54.261 | 25.406 | 0 | 0 | 60.266 | 38.081 | [5 empty] | 0 | 3.737 | 49 | 3.5321 | 3.2822 | 1.1877 | 0.98361 | 2.2986 | 65.0782
2009-10-09 | 1:20 | 0 | 22.054 | 0 | 2 | 0 | 48.846 | 40.707 | 33.187 | 33.141 | 20.149 | 26.461 | 10.518 | 1 | 0 | 62.233 | 63.244 | 54.21 | 25.257 | 0 | 0 | 60.173 | 37.98 | [5 empty] | 0 | 15.705 | 50 | 3.5336 | 3.2836 | 1.1878 | 0.98361 | 2.3 | 65.0905
2009-10-09 | 1:21 | 0 | 22.079 | 0 | 2 | 0 | 39.368 | 40.05 | 33.306 | 33.094 | 16.742 | 26.51 | 10.493 | 0 | 0 | 62.256 | 63.265 | 54.189 | 25.328 | 0 | 0 | 60.239 | 38.004 | [5 empty] | 0 | 6.274 | 51 | 3.5408 | 3.2905 | 1.1881 | 0.98361 | 2.3069 | 65.1521
2009-10-09 | 1:22 | 1 | 22.103 | 0 | 1 | 0 | 37.77 | 45.773 | 33.424 | 33.094 | 31.664 | 26.581 | 10.568 | 1 | 0 | 62.256 | 63.265 | 54.21 | 25.472 | 0 | 0 | 60.216 | 37.98 | [5 empty] | 22.103 | 4.676 | 52 | 3.519 | 3.2698 | 1.1872 | 0.98361 | 2.2862 | 64.9665
2009-10-09 | 1:23 | 0 | 22.054 | 0 | 2 | 0 | 48.961 | 40.191 | 33.445 | 33.187 | 21.478 | 26.485 | 10.593 | 0 | 0 | 62.279 | 63.244 | 54.21 | 25.401 | 0 | 0 | 60.173 | 37.959 | [5 empty] | 0 | 15.774 | 53 | 3.5117 | 3.2629 | 1.1869 | 0.98361 | 2.2793 | 64.9042
2009-10-09 | 1:24 | 0 | 22.133 | 0 | 1 | 0 | 39.303 | 40.712 | 33.594 | 33.287 | 19.143 | 26.561 | 10.623 | 1 | 0 | 62.284 | 63.272 | 54.217 | 25.502 | 0 | 0 | 60.154 | 37.988 | [5 empty] | 0 | 6.016 | 54 | 3.503 | 3.2546 | 1.1866 | 0.98361 | 2.2709 | 64.829
2009-10-09 | 1:25 | 0 | 22.133 | 0 | 2 | 0 | 37.516 | 46.055 | 33.735 | 33.328 | 31.735 | 26.605 | 10.518 | 0 | 0 | 62.279 | 63.244 | 54.21 | 25.448 | 0 | 0 | 60.15 | 37.98 | [5 empty] | 0 | 4.188 | 55 | 3.5336 | 3.2836 | 1.1878 | 0.98361 | 2.3 | 65.0905
2009-10-09 | 1:26 | 0 | 22.133 | 0 | 1 | 0 | 49.584 | 40.102 | 33.78 | 33.428 | 21.868 | 26.586 | 10.475 | 1 | 0 | 62.306 | 63.272 | 54.194 | 25.431 | 0 | 0 | 60.177 | 37.988 | [5 empty] | 0 | 16.156 | 56 | 3.5461 | 3.2955 | 1.1883 | 0.98361 | 2.3119 | 65.1963
2009-10-09 | 1:27 | 0 | 22.079 | 0 | 2 | 0 | 39.719 | 40.542 | 33.845 | 33.493 | 17.63 | 26.605 | 10.445 | 0 | 0 | 62.256 | 63.221 | 54.142 | 25.401 | 0 | 0 | 60.173 | 37.959 | [5 empty] | 0 | 6.226 | 57 | 3.5548 | 3.3038 | 1.1887 | 0.98361 | 2.3202 | 65.2697
2009-10-09 | 1:28 | 0 | 22.103 | 0 | 2 | 0 | 35.938 | 46.393 | 33.893 | 33.565 | 29.906 | 26.605 | 10.369 | 1 | 0 | 62.256 | 63.221 | 54.142 | 25.401 | 0 | 0 | 60.173 | 38.004 | [5 empty] | 0 | 2.373 | 58 | 3.5769 | 3.3249 | 1.1896 | 0.98361 | 2.3413 | 65.454
2009-10-09 | 1:29 | 0 | 22.02 | 0 | 1 | 0 | 49.547 | 40.344 | 33.859 | 33.601 | 24.499 | 26.522 | 10.359 | 0 | 0 | 62.201 | 63.189 | 54.156 | 25.438 | 0 | 0 | 60.164 | 37.971 | [5 empty] | 0 | 15.946 | 59 | 3.5799 | 3.3276 | 1.1897 | 0.98361 | 2.344 | 65.4781
2009-10-09 | 1:30 | 0 | 22.079 | 1 | 2 | 1 | 41.741 | 38.145 | 33.986 | 33.706 | 19.138 | 26.581 | 10.47 | 1 | 0 | 62.256 | 63.199 | 54.189 | 25.377 | 0 | 0 | 60.127 | 38.028 | [5 empty] | 0 | 8.035 | 60 | 3.5475 | 3.2969 | 1.1884 | 0.98361 | 2.3133 | 65.2086
2009-10-09 | 1:31 | 0 | 22.079 | 0 | 1 | 0 | 36.665 | 46.004 | 34.01 | 33.727 | 17.828 | 26.581 | 10.543 | 0 | 0 | 62.256 | 63.221 | 54.166 | 25.472 | 0 | 0 | 60.127 | 38.028 | [5 empty] | 0 | 2.938 | 0 | 3.5263 | 3.2767 | 1.1875 | 0.98361 | 2.2931 | 65.0286
2009-10-09 | 1:32 | 0 | 22.045 | 0 | 2 | 0 | 39.286 | 41.872 | 33.931 | 33.742 | 32.328 | 26.546 | 10.457 | 0 | 0 | 62.247 | 63.167 | 54.086 | 25.534 | 0 | 0 | 60.095 | 38.019 | [5 empty] | 0 | 5.544 | 1 | 3.5513 | 3.3005 | 1.2763 | 1.0714 | 2.2291 | 62.7674
2009-10-09 | 1:33 | 0 | 22.045 | 0 | 2 | 0 | 48.699 | 37.547 | 33.952 | 33.79 | 20.456 | 26.62 | 10.309 | 1 | 0 | 62.201 | 63.189 | 54.063 | 25.534 | 0 | 0 | 60.095 | 37.971 | [5 empty] | 0 | 14.909 | 2 | 3.5944 | 3.3415 | 1.2781 | 1.0714 | 2.27 | 63.1546
2009-10-09 | 1:34 | 0 | 22.113 | 0 | 1 | 0 | 39.356 | 41.611 | 33.974 | 33.833 | 17.368 | 26.735 | 10.354 | 1 | 0 | 62.224 | 63.212 | 54.154 | 25.387 | 0 | 0 | 60.161 | 38.04 | [5 empty] | 0 | 5.523 | 3 | 3.5813 | 3.329 | 1.2776 | 1.0714 | 2.2576 | 63.0379
2009-10-09 | 1:35 | 0 | 22.089 | 0 | 2 | 0 | 35.995 | 46.13 | 33.95 | 33.809 | 22.545 | 26.689 | 10.354 | 0 | 0 | 62.247 | 63.189 | 54.131 | 25.531 | 0 | 0 | 60.118 | 38.062 | [5 empty] | 0 | 2.186 | 4 | 3.5813 | 3.329 | 1.2776 | 1.0714 | 2.2576 | 63.0379
2009-10-09 | 1:36 | 1 | 22.089 | 0 | 1 | 0 | 44.291 | 40.083 | 33.974 | 33.785 | 27.772 | 26.76 | 10.281 | 0 | 0 | 62.27 | 63.189 | 54.11 | 25.436 | 0 | 0 | 60.184 | 38.016 | [5 empty] | 22.089 | 10.506 | 5 | 3.6026 | 3.3492 | 1.2784 | 1.0714 | 2.2778 | 63.2268
2009-10-09 | 1:37 | 0 | 22.089 | 0 | 2 | 0 | 44.638 | 36.983 | 33.904 | 33.739 | 20.061 | 26.784 | 10.304 | 1 | 0 | 62.247 | 63.189 | 54.11 | 25.436 | 0 | 0 | 60.207 | 38.016 | [5 empty] | 0 | 10.899 | 6 | 3.5959 | 3.3429 | 1.2781 | 1.0714 | 2.2714 | 63.1675
2009-10-09 | 1:38 | 0 | 22.064 | 0 | 2 | 0 | 37.71 | 43.726 | 33.785 | 33.763 | 17.886 | 26.784 | 10.452 | 0 | 0 | 62.247 | 63.189 | 54.11 | 25.291 | 0 | 0 | 60.161 | 37.992 | [5 empty] | 0 | 3.947 | 7 | 3.5528 | 3.3019 | 1.2764 | 1.0714 | 2.2305 | 62.7807
2009-10-09 | 1:39 | 0 | 22.089 | 0 | 1 | 0 | 35.761 | 43.726 | 33.881 | 33.739 | 31.193 | 26.809 | 10.452 | 0 | 0 | 62.247 | 63.212 | 54.131 | 25.316 | 0 | 0 | 60.141 | 37.945 | [5 empty] | 0 | 2.022 | 8 | 3.5528 | 3.3019 | 1.2764 | 1.0714 | 2.2305 | 62.7807
2009-10-09 | 1:40 | 0 | 22.089 | 0 | 2 | 0 | 49.799 | 38.509 | 33.833 | 33.646 | 22.376 | 26.831 | 10.379 | 1 | 0 | 62.224 | 63.167 | 54.086 | 25.531 | 0 | 0 | 60.161 | 37.923 | [5 empty] | 0 | 16.153 | 9 | 3.574 | 3.3221 | 1.2773 | 1.0714 | 2.2507 | 62.9726
2009-10-09 | 1:41 | 0 | 22.064 | 0 | 1 | 0 | 40.53 | 38.65 | 33.668 | 33.692 | 18.183 | 26.831 | 10.256 | 0 | 0 | 62.224 | 63.167 | 54.086 | 25.58 | 0 | 0 | 60.141 | 37.923 | [5 empty] | 0 | 6.838 | 10 | 3.6099 | 3.3561 | 1.2787 | 1.0714 | 2.2847 | 63.291
2009-10-09 | 1:42 | 0 | 22.089 | 0 | 2 | 0 | 36.253 | 46.06 | 33.598 | 33.646 | 27.988 | 26.855 | 10.281 | 1 | 0 | 62.201 | 63.167 | 54.063 | 25.458 | 0 | 0 | 60.141 | 37.923 | [5 empty] | 0 | 2.607 | 11 | 3.6026 | 3.3492 | 1.2784 | 1.0714 | 2.2778 | 63.2268
2009-10-09 | 1:43 | 0 | 22.089 | 0 | 2 | 0 | 47.185 | 40.93 | 33.692 | 33.505 | 26.904 | 26.831 | 10.206 | 0 | 0 | 62.224 | 63.167 | 54.086 | 25.556 | 0 | 0 | 60.118 | 37.945 | [5 empty] | 0 | 13.68 | 12 | 3.6244 | 3.37 | 1.2793 | 1.0714 | 2.2986 | 63.4186
2009-10-09 | 1:44 | 0 | 22.113 | 0 | 1 | 0 | 43.726 | 37.569 | 33.598 | 33.481 | 19.468 | 26.904 | 10.181 | 0 | 0 | 62.201 | 63.167 | 54.063 | 25.436 | 0 | 0 | 60.118 | 37.945 | [5 empty] | 0 | 10.245 | 13 | 3.6317 | 3.3769 | 1.2796 | 1.0714 | 2.3055 | 63.482
2009-10-09 | 1:45 | 0 | 22.081 | 0 | 2 | 0 | 37.186 | 45.068 | 33.474 | 33.45 | 22.849 | 26.824 | 10.224 | 1 | 0 | 62.172 | 63.137 | 54.009 | 25.475 | 0 | 0 | 60.111 | 37.913 | [5 empty] | 0 | 3.736 | 14 | 3.6192 | 3.365 | 1.2791 | 1.0714 | 2.2936 | 63.3727
2009-10-09 | 1:46 | 0 | 22.057 | 0 | 1 | 0 | 44.283 | 43.178 | 33.519 | 33.354 | 28.197 | 26.799 | 10.249 | 0 | 0 | 62.172 | 63.114 | 54.056 | 25.475 | 0 | 0 | 60.088 | 37.913 | [5 empty] | 0 | 10.929 | 15 | 3.6119 | 3.3581 | 1.2788 | 1.0714 | 2.2866 | 63.3089
2009-10-09 | 1:47 | 0 | 22.057 | 0 | 2 | 0 | 44.678 | 38.172 | 33.591 | 33.333 | 20.151 | 26.848 | 10.198 | 1 | 0 | 62.172 | 63.137 | 53.986 | 25.426 | 0 | 0 | 60.043 | 37.937 | [5 empty] | 0 | 11.345 | 16 | 3.6267 | 3.3722 | 1.2794 | 1.0714 | 2.3008 | 63.4389
2009-10-09 | 1:48 | 0 | 22.057 | 0 | 1 | 0 | 37.514 | 43.836 | 33.495 | 33.402 | 19.905 | 26.944 | 10.249 | 0 | 0 | 62.172 | 63.114 | 54.009 | 25.548 | 0 | 0 | 59.954 | 37.937 | [5 empty] | 0 | 4.112 | 17 | 3.6119 | 3.3581 | 1.2788 | 1.0714 | 2.2866 | 63.3089
2009-10-09 | 1:49 | 0 | 22.032 | 0 | 2 | 0 | 43.719 | 43.788 | 33.45 | 33.354 | 28.415 | 26.873 | 10.249 | 0 | 0 | 62.151 | 63.091 | 53.986 | 25.524 | 0 | 0 | 60.02 | 37.913 | [5 empty] | 0 | 10.365 | 18 | 3.6119 | 3.3581 | 1.2788 | 1.0714 | 2.2866 | 63.3089
2009-10-09 | 1:50 | 0 | 22.057 | 0 | 2 | 0 | 44.93 | 38.502 | 33.519 | 33.333 | 20.924 | 26.873 | 10.198 | 1 | 0 | 62.128 | 63.091 | 53.986 | 25.571 | 0 | 0 | 59.999 | 37.937 | [5 empty] | 0 | 11.597 | 19 | 3.6267 | 3.3722 | 1.2794 | 1.0714 | 2.3008 | 63.4389
2009-10-09 | 1:51 | 0 | 22.027 | 0 | 1 | 0 | 37.581 | 43.597 | 33.491 | 33.28 | 17.947 | 26.892 | 10.266 | 0 | 0 | 62.101 | 63.064 | 53.958 | 25.396 | 0 | 0 | 59.992 | 37.909 | [5 empty] | 0 | 4.301 | 20 | 3.6069 | 3.3534 | 1.2786 | 1.0714 | 2.2819 | 63.2653
2009-10-09 | 1:52 | 1 | 22.081 | 0 | 2 | 0 | 43.085 | 43.977 | 33.495 | 33.354 | 30.896 | 26.897 | 10.249 | 1 | 0 | 62.172 | 63.114 | 53.963 | 25.571 | 0 | 0 | 60.02 | 37.937 | [5 empty] | 22.081 | 9.731 | 21 | 3.6119 | 3.3581 | 1.2788 | 1.0714 | 2.2866 | 63.3089
2009-10-09 | 1:53 | 0 | 22.081 | 0 | 1 | 0 | 46.902 | 38.571 | 33.495 | 33.333 | 21.213 | 26.897 | 10.322 | 0 | 0 | 62.128 | 63.091 | 53.963 | 25.499 | 0 | 0 | 59.999 | 37.937 | [5 empty] | 0 | 13.569 | 22 | 3.5906 | 3.3379 | 1.2779 | 1.0714 | 2.2664 | 63.1209
2009-10-09 | 1:54 | 0 | 22.057 | 0 | 2 | 0 | 38.301 | 43.638 | 33.603 | 33.321 | 18.558 | 26.934 | 10.334 | 1 | 0 | 62.163 | 63.103 | 53.998 | 25.561 | 0 | 0 | 60.008 | 37.949 | [5 empty] | 0 | 4.98 | 23 | 3.5871 | 3.3345 | 1.2778 | 1.0714 | 2.2631 | 63.0898
2009-10-09 | 1:55 | 0 | 21.998 | 0 | 1 | 0 | 39.265 | 45.308 | 33.625 | 33.345 | 32.448 | 26.956 | 10.186 | 0 | 0 | 62.163 | 63.103 | 53.998 | 25.607 | 0 | 0 | 60.031 | 37.925 | [5 empty] | 0 | 5.92 | 24 | 3.6302 | 3.3755 | 1.2795 | 1.0714 | 2.3041 | 63.4693
2009-10-09 | 1:56 | 0 | 22.069 | 0 | 2 | 0 | 47.532 | 39.241 | 33.625 | 33.414 | 21.949 | 26.956 | 10.284 | 1 | 0 | 62.163 | 63.08 | 53.998 | 25.438 | 0 | 0 | 60.077 | 37.902 | [5 empty] | 0 | 14.118 | 25 | 3.6017 | 3.3484 | 1.2784 | 1.0714 | 2.277 | 63.2191
2009-10-09 | 1:57 | 0 | 22.04 | 0 | 2 | 0 | 38.72 | 41.329 | 33.62 | 33.409 | 17.738 | 26.976 | 10.08 | 0 | 0 | 62.112 | 63.053 | 53.946 | 25.507 | 0 | 0 | 60.027 | 37.921 | [5 empty] | 0 | 5.311 | 26 | 3.6611 | 3.4049 | 1.2808 | 1.0714 | 2.3334 | 63.7356
2009-10-09 | 1:58 | 0 | 22.069 | 0 | 1 | 0 | 37.457 | 45.399 | 33.649 | 33.483 | 31.894 | 27.029 | 10.236 | 1 | 0 | 62.117 | 63.08 | 53.953 | 25.607 | 0 | 0 | 60.008 | 37.973 | [5 empty] | 0 | 3.974 | 27 | 3.6157 | 3.3617 | 1.2789 | 1.0714 | 2.2902 | 63.3421
2009-10-09 | 1:59 | 0 | 22.064 | 0 | 2 | 0 | 48.583 | 39.612 | 33.668 | 33.479 | 21.221 | 26.951 | 10.304 | 0 | 0 | 62.112 | 63.053 | 53.925 | 25.602 | 0 | 0 | 60.004 | 37.921 | [5 empty] | 0 | 15.104 | 28 | 3.5959 | 3.3429 | 1.2781 | 1.0714 | 2.2714 | 63.1675
2009-10-09 | 2:00 | 0 | 22.064 | 0 | 1 | 0 | 39.401 | 40.2 | 33.668 | 33.479 | 17.911 | 26.976 | 10.254 | 1 | 0 | 62.09 | 63.032 | 53.902 | 25.578 | 0 | 0 | 59.981 | 37.873 | [5 empty] | 0 | 5.922 | 29 | 3.6104 | 3.3567 | 1.2787 | 1.0714 | 2.2853 | 63.2961
2009-10-09 | 2:01 | 0 | 22.064 | 0 | 2 | 0 | 36.064 | 45.738 | 33.692 | 33.479 | 30.83 | 26.904 | 10.156 | 0 | 0 | 62.09 | 63.032 | 53.902 | 25.507 | 0 | 0 | 60.027 | 37.897 | [5 empty] | 0 | 2.585 | 30 | 3.639 | 3.3838 | 1.2799 | 1.0714 | 2.3124 | 63.5451
2009-10-09 | 2:02 | 0 | 22.04 | 0 | 2 | 0 | 50.025 | 40.152 | 33.692 | 33.503 | 22.496 | 26.951 | 10.058 | 1 | 0 | 62.09 | 63.009 | 53.879 | 25.531 | 0 | 0 | 60.072 | 37.945 | [5 empty] | 0 | 16.522 | 31 | 3.6675 | 3.4109 | 1.281 | 1.0714 | 2.3395 | 63.7903
2009-10-09 | 2:03 | 0 | 22.005 | 0 | 1 | 0 | 40.659 | 38.851 | 33.634 | 33.421 | 17.753 | 26.917 | 9.997 | 0 | 0 | 62.058 | 63 | 53.893 | 25.472 | 0 | 0 | 59.995 | 37.911 | [5 empty] | 0 | 7.238 | 32 | 3.6853 | 3.4278 | 1.2818 | 1.0714 | 2.3564 | 63.941
2009-10-09 | 2:04 | 0 | 21.934 | 0 | 2 | 0 | 36.22 | 46.188 | 33.586 | 33.445 | 28.844 | 26.917 | 10.022 | 0 | 0 | 62.035 | 62.954 | 53.846 | 25.448 | 0 | 0 | 59.949 | 37.863 | [5 empty] | 0 | 2.775 | 33 | 3.678 | 3.4209 | 1.2815 | 1.0714 | 2.3495 | 63.8794
2009-10-09 | 2:05 | 0 | 22.005 | 0 | 1 | 0 | 49.374 | 41.248 | 33.586 | 33.469 | 25.208 | 26.99 | 10.07 | 1 | 0 | 62.067 | 62.986 | 53.832 | 25.602 | 0 | 0 | 59.915 | 37.945 | [5 empty] | 0 | 15.905 | 34 | 3.664 | 3.4076 | 1.2809 | 1.0714 | 2.3362 | 63.7605
2009-10-09 | 2:06 | 0 | 22.064 | 0 | 2 | 0 | 43.561 | 38.014 | 33.668 | 33.479 | 19.913 | 27 | 10.254 | 0 | 0 | 62.067 | 63.009 | 53.855 | 25.578 | 0 | 0 | 59.96 | 37.945 | [5 empty] | 0 | 10.082 | 35 | 3.6104 | 3.3567 | 1.2787 | 1.0714 | 2.2853 | 63.2961
2009-10-09 | 2:07 | 0 | 22.064 | 0 | 1 | 0 | 37.193 | 46.288 | 33.692 | 33.479 | 19.319 | 26.951 | 10.229 | 1 | 0 | 62.09 | 62.986 | 53.879 | 25.578 | 0 | 0 | 59.981 | 37.921 | [5 empty] | 0 | 3.714 | 36 | 3.6177 | 3.3636 | 1.279 | 1.0714 | 2.2922 | 63.36
2009-10-09 | 2:08 | 1 | 22.064 | 0 | 2 | 0 | 43.255 | 43.396 | 33.596 | 33.503 | 29.891 | 26.951 | 10.279 | 0 | 0 | 62.067 | 62.986 | 53.832 | 25.458 | 0 | 0 | 59.96 | 37.921 | [5 empty] | 22.064 | 9.752 | 37 | 3.6032 | 3.3498 | 1.2784 | 1.0714 | 2.2783 | 63.2319
2009-10-09 | 2:09 | 0 | 22.04 | 0 | 2 | 0 | 46.426 | 38.251 | 33.62 | 33.479 | 21.292 | 26.976 | 10.206 | 1 | 0 | 61.978 | 63.009 | 53.879 | 25.458 | 0 | 0 | 59.96 | 37.921 | [5 empty] | 0 | 12.947 | 38 | 3.6244 | 3.37 | 1.2793 | 1.0714 | 2.2986 | 63.4186
2009-10-09 | 2:10 | 0 | 22.005 | 0 | 1 | 0 | 38.217 | 43.197 | 33.586 | 33.445 | 18.025 | 26.892 | 10.121 | 0 | 0 | 62.012 | 62.954 | 53.776 | 25.303 | 0 | 0 | 59.906 | 37.887 | [5 empty] | 0 | 4.772 | 39 | 3.6492 | 3.3935 | 1.2803 | 1.0714 | 2.3221 | 63.6332
2009-10-09 | 2:11 | 0 | 22.005 | 0 | 2 | 0 | 37.794 | 45.086 | 33.517 | 33.421 | 31.71 | 26.966 | 10.171 | 0 | 0 | 62.035 | 62.954 | 53.776 | 25.448 | 0 | 0 | 59.883 | 37.935 | [5 empty] | 0 | 4.373 | 40 | 3.6346 | 3.3797 | 1.2797 | 1.0714 | 2.3082 | 63.5073
2009-10-09 | 2:12 | 0 | 21.956 | 0 | 1 | 0 | 49.649 | 39.275 | 33.517 | 33.376 | 21.956 | 26.99 | 9.899 | 1 | 0 | 61.989 | 62.909 | 53.823 | 25.448 | 0 | 0 | 59.883 | 37.887 | [5 empty] | 0 | 16.273 | 41 | 3.7138 | 3.455 | 1.2829 | 1.0714 | 2.3835 | 64.1801
2009-10-09 | 2:13 | 0 | 22.04 | 0 | 2 | 0 | 39.894 | 40.248 | 33.527 | 33.385 | 17.984 | 26.976 | 10.105 | 0 | 0 | 62.021 | 62.964 | 53.855 | 25.519 | 0 | 0 | 59.906 | 37.863 | [5 empty] | 0 | 6.509 | 42 | 3.6538 | 3.3979 | 1.2805 | 1.0714 | 2.3265 | 63.6732
2009-10-09 | 2:14 | 0 | 21.976 | 0 | 1 | 0 | 36.155 | 46.468 | 33.405 | 33.335 | 30.705 | 26.875 | 10.03 | 1 | 0 | 61.973 | 62.891 | 53.759 | 25.431 | 0 | 0 | 59.842 | 37.823 | [5 empty] | 0 | 2.82 | 43 | 3.6757 | 3.4187 | 1.2814 | 1.0714 | 2.3473 | 63.8597
2009-10-09 | 2:15 | 0 | 21.973 | 0 | 2 | 0 | 50.742 | 40.698 | 33.462 | 33.297 | 22.285 | 26.86 | 10.038 | 0 | 0 | 61.959 | 62.877 | 53.745 | 25.392 | 0 | 0 | 59.828 | 37.784 | [5 empty] | 0 | 17.445 | 44 | 3.6733 | 3.4165 | 1.2813 | 1.0714 | 2.3451 | 63.8399
2009-10-09 | 2:16 | 0 | 21.981 | 0 | 1 | 0 | 41.317 | 38.873 | 33.445 | 33.28 | 19.382 | 26.941 | 10.146 | 1 | 0 | 61.966 | 62.884 | 53.729 | 25.472 | 0 | 0 | 59.835 | 37.839 | [5 empty] | 0 | 8.037 | 45 | 3.6419 | 3.3866 | 1.28 | 1.0714 | 2.3152 | 63.5703
2009-10-09 | 2:17 | 0 | 21.981 | 0 | 2 | 0 | 39.789 | 46.713 | 33.376 | 33.328 | 32.434 | 26.917 | 10.07 | 0 | 0 | 61.966 | 62.84 | 53.752 | 25.423 | 0 | 0 | 59.835 | 37.791 | [5 empty] | 0 | 6.461 | 46 | 3.664 | 3.4076 | 1.2809 | 1.0714 | 2.3362 | 63.7605
2009-10-09 | 2:18 | 0 | 21.981 | 0 | 1 | 0 | 48.296 | 41.951 | 33.445 | 33.28 | 21.137 | 26.917 | 10.07 | 1 | 0 | 61.989 | 62.907 | 53.729 | 25.472 | 0 | 0 | 59.835 | 37.77 | [5 empty] | 0 | 15.016 | 47 | 3.664 | 3.4076 | 1.2809 | 1.0714 | 2.3362 | 63.7605
2009-10-09 | 2:19 | 0 | 21.949 | 0 | 2 | 0 | 39.078 | 41.803 | 33.414 | 33.132 | 18.361 | 26.885 | 10.088 | 0 | 0 | 61.937 | 62.854 | 53.675 | 25.441 | 0 | 0 | 59.805 | 37.739 | [5 empty] | 0 | 5.946 | 48 | 3.6588 | 3.4026 | 1.2807 | 1.0714 | 2.3312 | 63.7157
2009-10-09 | 2:20 | 0 | 21.949 | 0 | 2 | 0 | 36.916 | 46.132 | 33.366 | 33.225 | 31.583 | 26.836 | 10.088 | 1 | 0 | 61.914 | 62.833 | 53.652 | 25.392 | 0 | 0 | 59.785 | 37.76 | [5 empty] | 0 | 3.691 | 49 | 3.6588 | 3.4026 | 1.2807 | 1.0714 | 2.3312 | 63.7157
2009-10-09 | 2:21 | 0 | 21.973 | 0 | 1 | 0 | 50.742 | 40.229 | 33.366 | 33.225 | 21.9 | 26.789 | 9.99 | 0 | 0 | 61.937 | 62.833 | 53.699 | 25.487 | 0 | 0 | 59.762 | 37.739 | [5 empty] | 0 | 17.517 | 50 | 3.6873 | 3.4298 | 1.2818 | 1.0714 | 2.3583 | 63.9582
2009-10-09 | 2:22 | 0 | 21.949 | 0 | 2 | 0 | 40.581 | 39.688 | 33.414 | 33.204 | 18.412 | 26.811 | 9.965 | 1 | 0 | 61.914 | 62.811 | 53.652 | 25.536 | 0 | 0 | 59.785 | 37.76 | [5 empty] | 0 | 7.377 | 51 | 3.6946 | 3.4367 | 1.2821 | 1.0714 | 2.3653 | 64.0195
2009-10-09 | 2:23 | 1 | 21.981 | 0 | 1 | 0 | 41.269 | 47.056 | 33.469 | 33.235 | 31.061 | 26.892 | 10.095 | 0 | 0 | 61.966 | 62.884 | 53.682 | 25.544 | 0 | 0 | 59.814 | 37.77 | [5 empty] | 21.981 | 8.034 | 52 | 3.6567 | 3.4007 | 1.2806 | 1.0714 | 2.3293 | 63.6982
2009-10-09 | 2:24 | 0 | 21.973 | 0 | 2 | 0 | 47.14 | 41.662 | 33.507 | 33.273 | 20.016 | 26.86 | 9.892 | 1 | 0 | 61.914 | 62.811 | 53.675 | 25.367 | 0 | 0 | 59.762 | 37.784 | [5 empty] | 0 | 13.867 | 53 | 3.7158 | 3.4569 | 1.283 | 1.0714 | 2.3855 | 64.1971
2009-10-09 | 2:25 | 0 | 22.005 | 0 | 1 | 0 | 38.59 | 42.422 | 33.586 | 33.28 | 28.17 | 26.892 | 9.972 | 0 | 0 | 61.943 | 62.84 | 53.638 | 25.423 | 0 | 0 | 59.769 | 37.791 | [5 empty] | 0 | 5.31 | 54 | 3.6926 | 3.4348 | 1.2821 | 1.0714 | 2.3633 | 64.0024
2009-10-09 | 2:26 | 0 | 21.949 | 1 | 2 | 1 | 47.805 | 45.719 | 33.462 | 33.321 | 25.512 | 26.86 | 10.015 | 1 | 0 | 61.914 | 62.811 | 53.631 | 25.512 | 0 | 0 | 59.762 | 37.76 | [5 empty] | 0 | 14.484 | 55 | 3.68 | 3.4228 | 1.2816 | 1.0714 | 2.3514 | 63.8967
2009-10-09 | 2:27 | 0 | 21.973 | 0 | 1 | 0 | 43.989 | 40.136 | 33.366 | 33.297 | 19.375 | 26.811 | 9.965 | 0 | 0 | 61.914 | 62.811 | 53.631 | 25.512 | 0 | 0 | 59.739 | 37.76 | [5 empty] | 0 | 10.692 | 0 | 3.6946 | 3.4367 | 1.2821 | 1.0714 | 2.3653 | 64.0195
2009-10-09 | 2:28 | 0 | 21.949 | 0 | 2 | 0 | 37.361 | 45.261 | 33.507 | 33.297 | 30.401 | 26.86 | 9.99 | 1 | 0 | 61.914 | 62.811 | 53.608 | 25.512 | 0 | 0 | 59.673 | 37.76 | [5 empty] | 0 | 4.064 | 1 | 3.6873 | 3.4298 | 1.3643 | 1.1538 | 2.2759 | 61.7231
2009-10-09 | 2:29 | 0 | 21.973 | 0 | 1 | 0 | 50.329 | 44.176 | 33.603 | 33.273 | 23.849 | 26.86 | 10.015 | 0 | 0 | 61.891 | 62.788 | 53.631 | 25.512 | 0 | 0 | 59.664 | 37.753 | [5 empty] | 0 | 17.056 | 2 | 3.68 | 3.4228 | 1.364 | 1.1538 | 2.269 | 61.6571
2009-10-09 | 2:30 | 0 | 21.942 | 0 | 2 | 0 | 41.937 | 39.681 | 33.594 | 33.29 | 18.527 | 26.779 | 10.03 | 1 | 0 | 61.884 | 62.758 | 53.601 | 25.48 | 0 | 0 | 59.643 | 37.753 | [5 empty] | 0 | 8.647 | 3 | 3.6757 | 3.4187 | 1.3638 | 1.1538 | 2.2648 | 61.6174
2009-10-09 | 2:31 | 0 | 21.924 | 0 | 1 | 0 | 38.373 | 46.384 | 33.625 | 33.414 | 31.678 | 26.86 | 9.965 | 0 | 0 | 61.914 | 62.765 | 53.631 | 25.536 | 0 | 0 | 59.65 | 37.784 | [5 empty] | 0 | 4.959 | 4 | 3.6946 | 3.4367 | 1.3646 | 1.1538 | 2.2828 | 61.7887
2009-10-09 | 2:32 | 0 | 21.973 | 0 | 2 | 0 | 50.924 | 42.791 | 33.625 | 33.462 | 23.079 | 26.836 | 10.038 | 1 | 0 | 61.891 | 62.788 | 53.608 | 25.536 | 0 | 0 | 59.673 | 37.76 | [5 empty] | 0 | 17.462 | 5 | 3.6733 | 3.4165 | 1.3637 | 1.1538 | 2.2626 | 61.5962
2009-10-09 | 2:33 | 0 | 21.917 | 0 | 1 | 0 | 40.645 | 40.997 | 33.617 | 33.452 | 19.194 | 26.902 | 10.08 | 0 | 0 | 61.861 | 62.713 | 53.577 | 25.455 | 0 | 0 | 59.552 | 37.729 | [5 empty] | 0 | 7.193 | 6 | 3.6611 | 3.4049 | 1.3632 | 1.1538 | 2.251 | 61.4845
2009-10-09 | 2:34 | 0 | 21.949 | 0 | 2 | 0 | 38.842 | 47.532 | 33.672 | 33.51 | 32.088 | 26.885 | 9.965 | 1 | 0 | 61.87 | 62.767 | 53.608 | 25.441 | 0 | 0 | 59.584 | 37.763 | [5 empty] | 0 | 5.332 | 7 | 3.6946 | 3.4367 | 1.3646 | 1.1538 | 2.2828 | 61.7887
2009-10-09 | 2:35 | 0 | 21.956 | 0 | 1 | 0 | 50.543 | 41.951 | 33.586 | 33.493 | 22.483 | 26.868 | 9.922 | 0 | 0 | 61.809 | 62.751 | 53.591 | 25.47 | 0 | 0 | 59.591 | 37.722 | [5 empty] | 0 | 17.05 | 8 | 3.7071 | 3.4486 | 1.3651 | 1.1538 | 2.2947 | 61.9011
2009-10-09 | 2:36 | 0 | 21.956 | 0 | 2 | 0 | 40.425 | 41.059 | 33.727 | 33.493 | 18.64 | 26.892 | 10.045 | 1 | 0 | 61.877 | 62.751 | 53.57 | 25.47 | 0 | 0 | 59.634 | 37.722 | [5 empty] | 0 | 6.932 | 9 | 3.6713 | 3.4145 | 1.3636 | 1.1538 | 2.2607 | 61.5777
2009-10-09 | 2:37 | 1 | 21.932 | 0 | 1 | 0 | 38.332 | 47.516 | 33.704 | 33.515 | 32.646 | 26.843 | 10.07 | 0 | 0 | 61.877 | 62.751 | 53.57 | 25.519 | 0 | 0 | 59.657 | 37.722 | [5 empty] | 21.932 | 4.817 | 10 | 3.664 | 3.4076 | 1.3633 | 1.1538 | 2.2538 | 61.5111
2009-10-09 | 2:38 | 0 | 21.932 | 0 | 2 | 0 | 51.071 | 41.906 | 33.68 | 33.538 | 22.868 | 26.917 | 9.872 | 1 | 0 | 61.855 | 62.729 | 53.547 | 25.519 | 0 | 0 | 59.634 | 37.77 | [5 empty] | 0 | 17.533 | 11 | 3.7217 | 3.4624 | 1.3657 | 1.1538 | 2.3086 | 62.0308
2009-10-09 | 2:39 | 0 | 21.956 | 0 | 1 | 0 | 40.825 | 40.566 | 33.704 | 33.538 | 19.357 | 26.917 | 9.799 | 0 | 0 | 61.877 | 62.729 | 53.547 | 25.59 | 0 | 0 | 59.634 | 37.746 | [5 empty] | 0 | 7.287 | 12 | 3.7429 | 3.4826 | 1.3665 | 1.1538 | 2.3288 | 62.2184
2009-10-09 | 2:40 | 0 | 21.932 | 0 | 2 | 0 | 37.488 | 47.584 | 33.727 | 33.493 | 31.951 | 26.868 | 10.02 | 1 | 0 | 61.855 | 62.706 | 53.524 | 25.47 | 0 | 0 | 59.657 | 37.722 | [5 empty] | 0 | 3.995 | 13 | 3.6786 | 3.4215 | 1.3639 | 1.1538 | 2.2676 | 61.6439
2009-10-09 | 2:41 | 0 | 21.956 | 0 | 1 | 0 | 50.382 | 42.375 | 33.704 | 33.538 | 23.038 | 26.941 | 10.02 | 0 | 0 | 61.832 | 62.706 | 53.524 | 25.35 | 0 | 0 | 59.591 | 37.722 | [5 empty] | 0 | 16.844 | 14 | 3.6786 | 3.4215 | 1.3639 | 1.1538 | 2.2676 | 61.6439
2009-10-09 | 2:42 | 0 | 21.922 | 0 | 2 | 0 | 40.719 | 39.896 | 33.67 | 33.529 | 18.359 | 26.929 | 9.912 | 1 | 0 | 61.845 | 62.674 | 53.514 | 25.365 | 0 | 0 | 59.602 | 37.713 | [5 empty] | 0 | 7.19 | 15 | 3.71 | 3.4514 | 1.3652 | 1.1538 | 2.2975 | 61.9271
2009-10-09 | 2:43 | 0 | 21.897 | 0 | 1 | 0 | 37.806 | 46.68 | 33.577 | 33.481 | 32.061 | 26.833 | 9.96 | 0 | 0 | 61.756 | 62.697 | 53.468 | 25.365 | 0 | 0 | 59.513 | 37.665 | [5 empty] | 0 | 4.325 | 16 | 3.696 | 3.4381 | 1.3646 | 1.1538 | 2.2842 | 61.8018
2009-10-09 | 2:44 | 0 | 21.981 | 0 | 2 | 0 | 50.153 | 42.281 | 33.656 | 33.515 | 21.836 | 26.892 | 10.121 | 1 | 0 | 61.855 | 62.706 | 53.547 | 25.423 | 0 | 0 | 59.634 | 37.746 | [5 empty] | 0 | 16.638 | 17 | 3.6492 | 3.3935 | 1.3627 | 1.1538 | 2.2397 | 61.3746
2009-10-09 | 2:45 | 0 | 21.922 | 0 | 1 | 0 | 40.485 | 40.133 | 33.646 | 33.481 | 18.432 | 26.882 | 10.035 | 0 | 0 | 61.823 | 62.653 | 53.491 | 25.58 | 0 | 0 | 59.602 | 37.713 | [5 empty] | 0 | 7.004 | 18 | 3.6742 | 3.4173 | 1.3637 | 1.1538 | 2.2635 | 61.6042
2009-10-09 | 2:46 | 0 | 21.932 | 0 | 2 | 0 | 38.145 | 46.713 | 33.632 | 33.515 | 31.975 | 26.843 | 10.143 | 1 | 0 | 61.855 | 62.685 | 53.524 | 25.445 | 0 | 0 | 59.568 | 37.722 | [5 empty] | 0 | 4.63 | 19 | 3.6428 | 3.3874 | 1.3625 | 1.1538 | 2.2336 | 61.3154
2009-10-09 | 2:47 | 0 | 21.897 | 0 | 1 | 0 | 51.334 | 42.035 | 33.577 | 33.481 | 22.569 | 26.882 | 10.035 | 0 | 0 | 61.8 | 62.653 | 53.468 | 25.485 | 0 | 0 | 59.602 | 37.713 | [5 empty] | 0 | 17.853 | 20 | 3.6742 | 3.4173 | 1.3637 | 1.1538 | 2.2635 | 61.6042
2009-10-09 | 2:48 | 0 | 21.922 | 0 | 2 | 0 | 41.025 | 40.344 | 33.622 | 33.412 | 18.283 | 26.907 | 10.085 | 1 | 0 | 61.8 | 62.653 | 53.468 | 25.46 | 0 | 0 | 59.582 | 37.713 | [5 empty] | 0 | 7.613 | 21 | 3.6596 | 3.4035 | 1.3631 | 1.1538 | 2.2496 | 61.4711
2009-10-09 | 2:49 | 1 | 21.981 | 0 | 1 | 0 | 37.605 | 47.607 | 33.656 | 33.445 | 31.686 | 26.917 | 10.095 | 0 | 0 | 61.809 | 62.685 | 53.454 | 25.519 | 0 | 0 | 59.591 | 37.746 | [5 empty] | 21.981 | 4.16 | 22 | 3.6567 | 3.4007 | 1.363 | 1.1538 | 2.2469 | 61.4444
2009-10-09 | 2:50 | 0 | 21.922 | 0 | 1 | 0 | 51.061 | 42.647 | 33.622 | 33.436 | 22.689 | 26.858 | 10.035 | 1 | 0 | 61.777 | 62.653 | 53.4 | 25.534 | 0 | 0 | 59.582 | 37.736 | [5 empty] | 0 | 17.625 | 23 | 3.6742 | 3.4173 | 1.3637 | 1.1538 | 2.2635 | 61.6042
2009-10-09 | 2:51 | 0 | 21.922 | 0 | 2 | 0 | 41.095 | 40.014 | 33.622 | 33.412 | 17.987 | 26.784 | 10.06 | 0 | 0 | 61.756 | 62.63 | 53.444 | 25.389 | 0 | 0 | 59.559 | 37.713 | [5 empty] | 0 | 7.683 | 24 | 3.6669 | 3.4104 | 1.3634 | 1.1538 | 2.2565 | 61.5378
2009-10-09 | 2:52 | 0 | 21.873 | 0 | 1 | 0 | 37.641 | 47.117 | 33.529 | 33.436 | 31.701 | 26.882 | 10.06 | 0 | 0 | 61.734 | 62.608 | 53.421 | 25.485 | 0 | 0 | 59.536 | 37.665 | [5 empty] | 0 | 4.205 | 25 | 3.6669 | 3.4104 | 1.3634 | 1.1538 | 2.2565 | 61.5378
2009-10-09 | 2:53 | 0 | 21.922 | 0 | 2 | 0 | 51.885 | 42.812 | 33.553 | 33.388 | 22.932 | 26.833 | 10.06 | 1 | 0 | 61.756 | 62.608 | 53.444 | 25.556 | 0 | 0 | 59.513 | 37.617 | [5 empty] | 0 | 18.497 | 26 | 3.6669 | 3.4104 | 1.3634 | 1.1538 | 2.2565 | 61.5378
2009-10-09 | 2:54 | 0 | 21.922 | 0 | 1 | 0 | 41.635 | 40.038 | 33.574 | 33.412 | 18.877 | 26.858 | 10.01 | 1 | 0 | 61.754 | 62.628 | 53.374 | 25.556 | 0 | 0 | 59.468 | 37.617 | [5 empty] | 0 | 8.223 | 27 | 3.6815 | 3.4242 | 1.364 | 1.1538 | 2.2704 | 61.6703
2009-10-09 | 2:55 | 0 | 21.888 | 0 | 2 | 0 | 37.301 | 47.472 | 33.495 | 33.354 | 31.664 | 26.824 | 9.877 | 0 | 0 | 61.699 | 62.551 | 53.342 | 25.45 | 0 | 0 | 59.39 | 37.559 | [5 empty] | 0 | 3.947 | 28 | 3.7202 | 3.461 | 1.3656 | 1.1538 | 2.3072 | 62.0179
2009-10-09 | 2:56 | 0 | 21.92 | 0 | 1 | 0 | 51.629 | 43.324 | 33.503 | 33.338 | 23.435 | 26.831 | 10.007 | 1 | 0 | 61.752 | 62.58 | 53.395 | 25.482 | 0 | 0 | 59.42 | 37.591 | [5 empty] | 0 | 18.291 | 29 | 3.6824 | 3.4251 | 1.3641 | 1.1538 | 2.2712 | 61.6783
2009-10-09 | 2:57 | 0 | 21.92 | 0 | 2 | 0 | 41.75 | 39.87 | 33.503 | 33.361 | 19.887 | 26.877 | 10.105 | 0 | 0 | 61.729 | 62.58 | 53.349 | 25.529 | 0 | 0 | 59.42 | 37.591 | [5 empty] | 0 | 8.389 | 30 | 3.6538 | 3.3979 | 1.3629 | 1.1538 | 2.2441 | 61.4176
2009-10-09 | 2:58 | 0 | 21.863 | 0 | 1 | 0 | 37.16 | 47.059 | 33.472 | 33.283 | 31.617 | 26.774 | 10 | 0 | 0 | 61.699 | 62.528 | 53.295 | 25.377 | 0 | 0 | 59.367 | 37.536 | [5 empty] | 0 | 3.877 | 31 | 3.6844 | 3.427 | 1.3641 | 1.1538 | 2.2732 | 61.6967
2009-10-09 | 2:59 | 0 | 21.839 | 0 | 1 | 0 | 51.829 | 43.504 | 33.448 | 33.306 | 22.8 | 26.799 | 10.025 | 1 | 0 | 61.654 | 62.528 | 53.318 | 25.33 | 0 | 0 | 59.436 | 37.49 | [5 empty] | 0 | 18.523 | 32 | 3.6771 | 3.4201 | 1.3639 | 1.1538 | 2.2662 | 61.6307
2009-10-09 | 3:00 | 0 | 21.863 | 0 | 2 | 0 | 42.071 | 39.746 | 33.472 | 33.283 | 19.186 | 26.774 | 9.975 | 0 | 0 | 61.699 | 62.528 | 53.295 | 25.306 | 0 | 0 | 59.436 | 37.49 | [5 empty] | 0 | 8.788 | 33 | 3.6917 | 3.4339 | 1.3644 | 1.1538 | 2.2801 | 61.7625
2009-10-09 | 3:01 | 0 | 21.895 | 0 | 1 | 0 | 37.122 | 47.045 | 33.479 | 33.29 | 31.24 | 26.877 | 9.909 | 1 | 0 | 61.706 | 62.535 | 53.325 | 25.289 | 0 | 0 | 59.486 | 37.521 | [5 empty] | 0 | 3.832 | 34 | 3.7109 | 3.4522 | 1.3652 | 1.1538 | 2.2983 | 61.9349
2009-10-09 | 3:02 | 0 | 21.863 | 0 | 2 | 0 | 51.645 | 43.882 | 33.424 | 33.259 | 23.114 | 26.846 | 9.902 | 0 | 0 | 61.654 | 62.505 | 53.274 | 25.426 | 0 | 0 | 59.502 | 37.512 | [5 empty] | 0 | 18.386 | 35 | 3.7129 | 3.4541 | 1.3653 | 1.1538 | 2.3003 | 61.9531
2009-10-09 | 3:03 | 0 | 21.888 | 0 | 1 | 0 | 42.236 | 39.722 | 33.448 | 33.283 | 18.867 | 26.87 | 9.95 | 1 | 0 | 61.654 | 62.505 | 53.274 | 25.377 | 0 | 0 | 59.479 | 37.559 | [5 empty] | 0 | 8.953 | 36 | 3.699 | 3.4408 | 1.3647 | 1.1538 | 2.287 | 61.828
2009-10-09 | 3:04 | 1 | 21.888 | 0 | 2 | 0 | 37.253 | 46.645 | 33.495 | 33.237 | 31.014 | 26.824 | 9.975 | 0 | 0 | 61.654 | 62.484 | 53.274 | 25.426 | 0 | 0 | 59.479 | 37.607 | [5 empty] | 21.888 | 4.016 | 37 | 3.6917 | 3.4339 | 1.3644 | 1.1538 | 2.2801 | 61.7625
2009-10-09 | 3:05 | 0 | 21.863 | 0 | 1 | 0 | 52.471 | 43.975 | 33.495 | 33.283 | 23.643 | 26.846 | 9.852 | 1 | 0 | 61.677 | 62.484 | 53.251 | 25.521 | 0 | 0 | 59.479 | 37.607 | [5 empty] | 0 | 19.188 | 38 | 3.7275 | 3.468 | 1.3659 | 1.1538 | 2.3141 | 62.0824
2009-10-09 | 3:06 | 0 | 21.863 | 0 | 1 | 0 | 42.752 | 39.863 | 33.472 | 33.259 | 20.076 | 26.846 | 9.924 | 0 | 0 | 61.677 | 62.484 | 53.295 | 25.497 | 0 | 0 | 59.479 | 37.607 | [5 empty] | 0 | 9.493 | 39 | 3.7065 | 3.448 | 1.365 | 1.1538 | 2.2942 | 61.8959
2009-10-09 | 3:07 | 0 | 21.863 | 0 | 2 | 0 | 37.112 | 47.22 | 33.448 | 33.283 | 31.254 | 26.87 | 9.852 | 1 | 0 | 61.631 | 62.484 | 53.251 | 25.401 | 0 | 0 | 59.456 | 37.631 | [5 empty] | 0 | 3.829 | 40 | 3.7275 | 3.468 | 1.3659 | 1.1538 | 2.3141 | 62.0824
2009-10-09 | 3:08 | 0 | 21.863 | 0 | 1 | 0 | 51.117 | 44.582 | 33.495 | 33.306 | 24.222 | 26.846 | 9.826 | 0 | 0 | 61.654 | 62.484 | 53.251 | 25.521 | 0 | 0 | 59.456 | 37.653 | [5 empty] | 0 | 17.811 | 41 | 3.7351 | 3.4752 | 1.3662 | 1.1538 | 2.3213 | 62.1492
2009-10-09 | 3:09 | 0 | 21.888 | 0 | 2 | 0 | 42.587 | 39.698 | 33.495 | 33.283 | 19.754 | 26.895 | 9.801 | 1 | 0 | 61.654 | 62.484 | 53.227 | 25.497 | 0 | 0 | 59.413 | 37.631 | [5 empty] | 0 | 9.304 | 42 | 3.7423 | 3.4821 | 1.3665 | 1.1538 | 2.3282 | 62.2133
2009-10-09 | 3:10 | 0 | 21.863 | 0 | 1 | 0 | 37.16 | 45.959 | 33.472 | 33.283 | 31.568 | 26.919 | 9.852 | 0 | 0 | 61.631 | 62.484 | 53.227 | 25.472 | 0 | 0 | 59.367 | 37.631 | [5 empty] | 0 | 3.877 | 43 | 3.7275 | 3.468 | 1.3659 | 1.1538 | 2.3141 | 62.0824
2009-10-09 | 3:11 | 0 | 21.863 | 0 | 2 | 0 | 52.378 | 44.374 | 33.472 | 33.306 | 24.921 | 26.895 | 9.852 | 1 | 0 | 61.631 | 62.462 | 53.227 | 25.497 | 0 | 0 | 59.39 | 37.631 | [5 empty] | 0 | 19.072 | 44 | 3.7275 | 3.468 | 1.3659 | 1.1538 | 2.3141 | 62.0824
2009-10-09 | 3:12 | 0 | 21.888 | 0 | 1 | 0 | 43.551 | 39.815 | 33.495 | 33.283 | 20.755 | 26.919 | 9.924 | 0 | 0 | 61.631 | 62.462 | 53.227 | 25.546 | 0 | 0 | 59.39 | 37.653 | [5 empty] | 0 | 10.268 | 45 | 3.7065 | 3.448 | 1.365 | 1.1538 | 2.2942 | 61.8959
2009-10-09 | 3:13 | 0 | 21.829 | 0 | 1 | 0 | 37.315 | 46.659 | 33.438 | 33.273 | 30.786 | 26.811 | 9.791 | 1 | 0 | 61.599 | 62.407 | 53.171 | 25.512 | 0 | 0 | 59.358 | 37.574 | [5 empty] | 0 | 4.042 | 46 | 3.7453 | 3.4849 | 1.3666 | 1.1538 | 2.331 | 62.2388
2009-10-09 | 3:14 | 0 | 21.829 | 0 | 2 | 0 | 51.269 | 45.285 | 33.462 | 33.251 | 25.031 | 26.86 | 9.816 | 0 | 0 | 61.626 | 62.432 | 53.153 | 25.561 | 0 | 0 | 59.36 | 37.528 | [5 empty] | 0 | 18.018 | 47 | 3.738 | 3.4779 | 1.3663 | 1.1538 | 2.3241 | 62.1749
2009-10-09 | 3:15 | 0 | 21.873 | 0 | 1 | 0 | 43.587 | 39.992 | 33.481 | 33.295 | 20.524 | 26.929 | 9.884 | 1 | 0 | 61.645 | 62.473 | 53.148 | 25.436 | 0 | 0 | 59.381 | 37.547 | [5 empty] | 0 | 10.292 | 48 | 3.7182 | 3.4591 | 1.3655 | 1.1538 | 2.3053 | 61.9998
2009-10-09 | 3:16 | 0 | 21.897 | 0 | 2 | 0 | 37.359 | 45.787 | 33.436 | 33.295 | 30.904 | 26.88 | 9.688 | 0 | 0 | 61.645 | 62.452 | 53.216 | 25.485 | 0 | 0 | 59.381 | 37.547 | [5 empty] | 0 | 4.064 | 49 | 3.7753 | 3.5134 | 1.3678 | 1.1538 | 2.3595 | 62.4995
2009-10-09 | 3:17 | 0 | 21.873 | 0 | 1 | 0 | 51.267 | 45.259 | 33.436 | 33.271 | 25.026 | 26.88 | 9.663 | 1 | 0 | 61.622 | 62.43 | 53.171 | 25.531 | 0 | 0 | 59.358 | 37.5 | [5 empty] | 0 | 17.996 | 50 | 3.7825 | 3.5203 | 1.3681 | 1.1538 | 2.3664 | 62.5622
2009-10-09 | 3:18 | 0 | 21.932 | 0 | 1 | 1 | 44.161 | 40.026 | 33.445 | 33.304 | 20.219 | 26.939 | 9.872 | 0 | 0 | 61.654 | 62.462 | 53.204 | 25.541 | 0 | 0 | 59.413 | 37.581 | [5 empty] | 0 | 10.857 | 51 | 3.7217 | 3.4624 | 1.3657 | 1.1538 | 2.3086 | 62.0308
2009-10-09 | 3:19 | 1 | 21.897 | 0 | 2 | 0 | 37.524 | 45.604 | 33.457 | 33.295 | 30.325 | 26.904 | 9.811 | 0 | 0 | 61.622 | 62.452 | 53.195 | 25.531 | 0 | 0 | 59.358 | 37.571 | [5 empty] | 21.897 | 4.229 | 0 | 3.7394 | 3.4793 | 1.3664 | 1.1538 | 2.3255 | 62.1877
2009-10-09 | 3:20 | 0 | 21.897 | 0 | 1 | 0 | 50.991 | 45.649 | 33.457 | 33.271 | 24.278 | 26.978 | 9.862 | 1 | 0 | 61.599 | 62.43 | 53.171 | 25.485 | 0 | 0 | 59.29 | 37.595 | [5 empty] | 0 | 17.72 | 1 | 3.7246 | 3.4652 | 1.4364 | 1.2245 | 2.2407 | 60.1599
2009-10-09 | 3:21 | 0 | 21.897 | 1 | 1 | 0 | 44.456 | 40.179 | 33.436 | 33.271 | 19.297 | 26.978 | 9.985 | 1 | 0 | 61.622 | 62.43 | 53.171 | 25.411 | 0 | 0 | 59.312 | 37.617 | [5 empty] | 0 | 11.185 | 2 | 3.6888 | 3.4312 | 1.435 | 1.2245 | 2.2067 | 59.8211
2009-10-09 | 3:22 | 0 | 21.873 | 0 | 2 | 0 | 37.641 | 45.397 | 33.436 | 33.223 | 30.036 | 27.025 | 9.862 | 0 | 0 | 61.599 | 62.43 | 53.148 | 25.436 | 0 | 0 | 59.312 | 37.571 | [5 empty] | 0 | 4.418 | 3 | 3.7246 | 3.4652 | 1.4364 | 1.2245 | 2.2407 | 60.1599
2009-10-09 | 3:23 | 0 | 21.922 | 0 | 1 | 0 | 50.648 | 45.901 | 33.457 | 33.247 | 25.556 | 27.098 | 9.909 | 0 | 0 | 61.599 | 62.407 | 53.078 | 25.507 | 0 | 0 | 59.312 | 37.571 | [5 empty] | 0 | 17.401 | 4 | 3.7109 | 3.4522 | 1.4359 | 1.2245 | 2.2277 | 60.0312
2009-10-09 | 3:24 | 0 | 21.873 | 0 | 2 | 0 | 44.846 | 40.296 | 33.412 | 33.295 | 20.159 | 27.123 | 9.909 | 1 | 0 | 61.599 | 62.407 | 53.148 | 25.556 | 0 | 0 | 59.358 | 37.595 | [5 empty] | 0 | 11.551 | 5 | 3.7109 | 3.4522 | 1.4359 | 1.2245 | 2.2277 | 60.0312
2009-10-09 | 3:25 | 0 | 21.843 | 0 | 1 | 0 | 37.753 | 45.117 | 33.407 | 33.266 | 29.766 | 27.044 | 9.756 | 0 | 0 | 61.528 | 62.379 | 53.097 | 25.526 | 0 | 0 | 59.331 | 37.567 | [5 empty] | 0 | 4.487 | 6 | 3.7555 | 3.4945 | 1.4377 | 1.2245 | 2.27 | 60.4468
2009-10-09 | 3:26 | 0 | 21.868 | 0 | 1 | 0 | 50.436 | 46.104 | 33.407 | 33.218 | 25.502 | 27.069 | 9.756 | 1 | 0 | 61.572 | 62.357 | 53.097 | 25.502 | 0 | 0 | 59.308 | 37.567 | [5 empty] | 0 | 17.218 | 7 | 3.7555 | 3.4945 | 1.4377 | 1.2245 | 2.27 | 60.4468
2009-10-09 | 3:27 | 0 | 21.868 | 0 | 2 | 0 | 45.322 | 40.408 | 33.407 | 33.17 | 19.437 | 27.044 | 9.806 | 0 | 0 | 61.572 | 62.357 | 53.12 | 25.455 | 0 | 0 | 59.262 | 37.567 | [5 empty] | 0 | 12.152 | 8 | 3.7409 | 3.4807 | 1.4371 | 1.2245 | 2.2562 | 60.3121
2009-10-09 | 3:28 | 0 | 21.897 | 0 | 1 | 0 | 37.995 | 45.054 | 33.457 | 33.223 | 29.626 | 27.147 | 9.761 | 1 | 0 | 61.576 | 62.384 | 53.078 | 25.531 | 0 | 0 | 59.269 | 37.595 | [5 empty] | 0 | 4.772 | 9 | 3.754 | 3.4932 | 1.4376 | 1.2245 | 2.2687 | 60.4333
2009-10-09 | 3:29 | 0 | 21.843 | 0 | 2 | 0 | 49.565 | 46.47 | 33.359 | 33.218 | 26.61 | 27.118 | 9.608 | 0 | 0 | 61.549 | 62.334 | 53.073 | 25.502 | 0 | 0 | 59.262 | 37.519 | [5 empty] | 0 | 16.347 | 10 | 3.7986 | 3.5355 | 1.4394 | 1.2245 | 2.311 | 60.8394
2009-10-09 | 3:30 | 0 | 21.843 | 0 | 1 | 0 | 45.46 | 40.573 | 33.383 | 33.242 | 19.314 | 27.118 | 9.633 | 1 | 0 | 61.528 | 62.334 | 53.073 | 25.406 | 0 | 0 | 59.262 | 37.543 | [5 empty] | 0 | 12.218 | 11 | 3.7913 | 3.5286 | 1.4391 | 1.2245 | 2.3041 | 60.7737
2009-10-09 | 3:31 | 0 | 21.843 | 0 | 1 | 0 | 38.012 | 44.498 | 33.383 | 33.194 | 29.55 | 27.14 | 9.633 | 0 | 0 | 61.528 | 62.334 | 53.05 | 25.477 | 0 | 0 | 59.242 | 37.519 | [5 empty] | 0 | 4.818 | 12 | 3.7913 | 3.5286 | 1.4391 | 1.2245 | 2.3041 | 60.7737
2009-10-09 | 3:32 | 1 | 21.848 | 0 | 2 | 0 | 49.019 | 46.475 | 33.436 | 33.223 | 26.184 | 27.218 | 9.811 | 1 | 0 | 61.556 | 62.361 | 53.078 | 25.531 | 0 | 0 | 59.381 | 37.524 | [5 empty] | 21.848 | 15.796 | 13 | 3.7394 | 3.4793 | 1.437 | 1.2245 | 2.2548 | 60.2985
2009-10-09 | 3:33 | 0 | 21.843 | 0 | 1 | 0 | 45.805 | 40.621 | 33.383 | 33.17 | 19.365 | 27.164 | 9.806 | 0 | 0 | 61.528 | 62.334 | 53.029 | 25.431 | 0 | 0 | 59.353 | 37.495 | [5 empty] | 0 | 12.635 | 14 | 3.7409 | 3.4807 | 1.4371 | 1.2245 | 2.2562 | 60.3121
2009-10-09 | 3:34 | 0 | 21.843 | 0 | 1 | 0 | 38.129 | 44.145 | 33.381 | 33.17 | 28.851 | 27.14 | 9.831 | 1 | 0 | 61.546 | 62.331 | 53.048 | 25.477 | 0 | 0 | 59.395 | 37.471 | [5 empty] | 0 | 4.959 | 15 | 3.7336 | 3.4738 | 1.4368 | 1.2245 | 2.2493 | 60.2443
2009-10-09 | 3:35 | 0 | 21.839 | 0 | 2 | 0 | 48.916 | 46.531 | 33.376 | 33.141 | 25.521 | 27.11 | 9.776 | 0 | 0 | 61.496 | 62.281 | 52.973 | 25.377 | 0 | 0 | 59.299 | 37.442 | [5 empty] | 0 | 15.775 | 16 | 3.7496 | 3.489 | 1.4374 | 1.2245 | 2.2645 | 60.393
2009-10-09 | 3:36 | 0 | 21.839 | 0 | 1 | 0 | 46.256 | 40.731 | 33.328 | 33.141 | 20.272 | 27.135 | 9.924 | 1 | 0 | 61.496 | 62.281 | 52.973 | 25.328 | 0 | 0 | 59.299 | 37.464 | [5 empty] | 0 | 13.115 | 17 | 3.7065 | 3.448 | 1.4357 | 1.2245 | 2.2235 | 59.99
2009-10-09 | 3:37 | 0 | 21.839 | 0 | 2 | 0 | 38.311 | 44.137 | 33.352 | 33.189 | 29.062 | 27.11 | 9.899 | 0 | 0 | 61.496 | 62.258 | 52.973 | 25.401 | 0 | 0 | 59.299 | 37.442 | [5 empty] | 0 | 5.122 | 18 | 3.7138 | 3.455 | 1.436 | 1.2245 | 2.2305 | 60.0587
2009-10-09 | 3:38 | 0 | 21.839 | 0 | 1 | 0 | 48.366 | 46.944 | 33.352 | 33.118 | 25.906 | 27.159 | 9.95 | 1 | 0 | 61.473 | 62.281 | 52.973 | 25.448 | 0 | 0 | 59.276 | 37.442 | [5 empty] | 0 | 15.248 | 19 | 3.699 | 3.4408 | 1.4354 | 1.2245 | 2.2164 | 59.9182
2009-10-09 | 3:39 | 0 | 21.839 | 0 | 1 | 0 | 46.599 | 40.99 | 33.352 | 33.118 | 19.679 | 27.159 | 9.801 | 0 | 0 | 61.473 | 62.258 | 52.973 | 25.448 | 0 | 0 | 59.321 | 37.442 | [5 empty] | 0 | 13.481 | 20 | 3.7423 | 3.4821 | 1.4371 | 1.2245 | 2.2576 | 60.3256
2009-10-09 | 3:40 | 0 | 21.839 | 0 | 2 | 0 | 38.428 | 43.81 | 33.328 | 33.189 | 27.375 | 27.184 | 9.801 | 1 | 0 | 61.473 | 62.258 | 52.973 | 25.472 | 0 | 0 | 59.344 | 37.464 | [5 empty] | 0 | 5.239 | 21 | 3.7423 | 3.4821 | 1.4371 | 1.2245 | 2.2576 | 60.3256
2009-10-09 | 3:41 | 0 | 21.839 | 0 | 1 | 0 | 46.944 | 47.126 | 33.352 | 33.141 | 26.1 | 27.231 | 9.874 | 0 | 0 | 61.451 | 62.258 | 52.929 | 25.377 | 0 | 0 | 59.299 | 37.464 | [5 empty] | 0 | 13.803 | 22 | 3.7211 | 3.4619 | 1.4363 | 1.2245 | 2.2374 | 60.1272
2009-10-09 | 3:42 | 0 | 21.809 | 0 | 1 | 0 | 46.389 | 41.102 | 33.299 | 33.137 | 19.478 | 27.155 | 9.844 | 1 | 0 | 61.423 | 62.208 | 52.924 | 25.372 | 0 | 0 | 59.205 | 37.459 | [5 empty] | 0 | 13.252 | 23 | 3.7298 | 3.4702 | 1.4366 | 1.2245 | 2.2457 | 60.209
2009-10-09 | 3:43 | 0 | 21.839 | 0 | 2 | 0 | 38.382 | 43.035 | 33.328 | 33.165 | 30.506 | 27.206 | 9.801 | 0 | 0 | 61.451 | 62.236 | 52.929 | 25.352 | 0 | 0 | 59.232 | 37.464 | [5 empty] | 0 | 5.217 | 24 | 3.7423 | 3.4821 | 1.4371 | 1.2245 | 2.2576 | 60.3256
2009-10-09 | 3:44 | 0 | 21.839 | 0 | 1 | 0 | 50.98 | 46.669 | 33.328 | 33.118 | 23.209 | 27.184 | 9.801 | 1 | 0 | 61.451 | 62.213 | 52.929 | 25.472 | 0 | 0 | 59.255 | 37.464 | [5 empty] | 0 | 17.862 | 25 | 3.7423 | 3.4821 | 1.4371 | 1.2245 | 2.2576 | 60.3256
2009-10-09 | 3:45 | 0 | 21.839 | 0 | 2 | 0 | 43.975 | 41.296 | 33.259 | 33.118 | 18.716 | 27.231 | 9.801 | 0 | 0 | 61.451 | 62.236 | 52.905 | 25.401 | 0 | 0 | 59.232 | 37.512 | [5 empty] | 0 | 10.857 | 26 | 3.7423 | 3.4821 | 1.4371 | 1.2245 | 2.2576 | 60.3256
2009-10-09 | 3:46 | 1 | 21.809 | 0 | 1 | 0 | 38.023 | 45.38 | 33.278 | 33.089 | 31.61 | 27.155 | 9.894 | 0 | 0 | 61.423 | 62.185 | 52.854 | 25.419 | 0 | 0 | 59.248 | 37.435 | [5 empty] | 21.809 | 4.934 | 27 | 3.7153 | 3.4563 | 1.436 | 1.2245 | 2.2319 | 60.0724
2009-10-09 | 3:47 | 0 | 21.814 | 0 | 1 | 0 | 52.102 | 45.728 | 33.259 | 33.141 | 22.486 | 27.231 | 9.826 | 1 | 0 | 61.43 | 62.213 | 52.905 | 25.448 | 0 | 0 | 59.232 | 37.464 | [5 empty] | 0 | 18.961 | 28 | 3.7351 | 3.4752 | 1.4368 | 1.2245 | 2.2507 | 60.2579
2009-10-09 | 3:48 | 0 | 21.785 | 0 | 2 | 0 | 42.066 | 40.913 | 33.23 | 33.089 | 18.588 | 27.201 | 9.746 | 1 | 0 | 61.403 | 62.185 | 52.854 | 25.539 | 0 | 0 | 59.228 | 37.39 | [5 empty] | 0 | 8.977 | 29 | 3.7584 | 3.4973 | 1.4378 | 1.2245 | 2.2728 | 60.4736
2009-10-09 | 3:49 | 0 | 21.809 | 0 | 1 | 0 | 38.095 | 47.054 | 33.23 | 33.089 | 31.754 | 27.226 | 9.698 | 0 | 0 | 61.38 | 62.165 | 52.877 | 25.419 | 0 | 0 | 59.159 | 37.39 | [5 empty] | 0 | 5.006 | 30 | 3.7723 | 3.5106 | 1.4384 | 1.2245 | 2.2861 | 60.6017
2009-10-09 | 3:50 | 0 | 21.839 | 0 | 1 | 0 | 51.941 | 44.582 | 33.306 | 33.118 | 22.052 | 27.206 | 9.801 | 1 | 0 | 61.43 | 62.192 | 52.905 | 25.448 | 0 | 0 | 59.187 | 37.464 | [5 empty] | 0 | 18.823 | 31 | 3.7423 | 3.4821 | 1.4371 | 1.2245 | 2.2576 | 60.3256
2009-10-09 | 3:51 | 0 | 21.839 | 0 | 2 | 0 | 41.647 | 40.473 | 33.283 | 33.07 | 18.766 | 27.231 | 9.826 | 0 | 0 | 61.407 | 62.192 | 52.859 | 25.472 | 0 | 0 | 59.164 | 37.464 | [5 empty] | 0 | 8.577 | 32 | 3.7351 | 3.4752 | 1.4368 | 1.2245 | 2.2507 | 60.2579
2009-10-09 | 3:52 | 0 | 21.809 | 0 | 1 | 0 | 38.964 | 47.192 | 33.299 | 33.041 | 32.139 | 27.25 | 9.771 | 0 | 0 | 61.38 | 62.165 | 52.81 | 25.394 | 0 | 0 | 59.093 | 37.414 | [5 empty] | 0 | 5.923 | 33 | 3.7511 | 3.4904 | 1.4375 | 1.2245 | 2.2659 | 60.4065
2009-10-09 | 3:53 | 0 | 21.809 | 0 | 1 | 0 | 51.755 | 44.226 | 33.254 | 33.065 | 20.892 | 27.25 | 9.698 | 1 | 0 | 61.38 | 62.142 | 52.831 | 25.372 | 0 | 0 | 59.116 | 37.366 | [5 empty] | 0 | 18.69 | 34 | 3.7723 | 3.5106 | 1.4384 | 1.2245 | 2.2861 | 60.6017
2009-10-09 | 3:54 | 0 | 21.785 | 0 | 2 | 0 | 41.243 | 40.669 | 33.242 | 33.077 | 28.275 | 27.238 | 9.806 | 1 | 0 | 61.348 | 62.133 | 52.775 | 25.335 | 0 | 0 | 59.105 | 37.378 | [5 empty] | 0 | 8.166 | 35 | 3.7409 | 3.4807 | 1.4371 | 1.2245 | 2.2562 | 60.3121
2009-10-09 | 3:55 | 0 | 21.767 | 0 | 1 | 0 | 48.713 | 47.565 | 33.213 | 33.072 | 26.824 | 27.208 | 9.728 | 0 | 0 | 61.366 | 62.128 | 52.793 | 25.33 | 0 | 0 | 59.123 | 37.397 | [5 empty] | 0 | 15.641 | 36 | 3.7636 | 3.5023 | 1.438 | 1.2245 | 2.2778 | 60.5217
2009-10-09 | 3:56 | 0 | 21.767 | 0 | 2 | 0 | 46.372 | 44.023 | 33.213 | 33.051 | 20.515 | 27.162 | 9.826 | 1 | 0 | 61.343 | 62.106 | 52.793 | 25.401 | 0 | 0 | 59.057 | 37.421 | [5 empty] | 0 | 13.321 | 37 | 3.7351 | 3.4752 | 1.4368 | 1.2245 | 2.2507 | 60.2579
2009-10-09 | 3:57 | 0 | 21.792 | 0 | 1 | 0 | 39.112 | 44.746 | 33.261 | 33.027 | 32.341 | 27.233 | 9.852 | 0 | 0 | 61.343 | 62.106 | 52.77 | 25.306 | 0 | 0 | 59.034 | 37.421 | [5 empty] | 0 | 6.085 | 38 | 3.7275 | 3.468 | 1.4365 | 1.2245 | 2.2435 | 60.1872
2009-10-09 | 3:58 | 0 | 21.817 | 0 | 1 | 0 | 53.276 | 47.336 | 33.213 | 33.051 | 24.077 | 27.184 | 9.753 | 1 | 0 | 61.343 | 62.106 | 52.749 | 25.379 | 0 | 0 | 59.057 | 37.397 | [5 empty] | 0 | 20.225 | 39 | 3.7563 | 3.4954 | 1.4377 | 1.2245 | 2.2709 | 60.4548
2009-10-09 | 3:59 | 0 | 21.792 | 0 | 2 | 0 | 42.824 | 42.262 | 33.261 | 33.051 | 21.623 | 27.184 | 9.655 | 1 | 0 | 61.343 | 62.106 | 52.749 | 25.379 | 0 | 0 | 59.08 | 37.421 | [5 empty] | 0 | 9.773 | 40 | 3.7849 | 3.5225 | 1.4389 | 1.2245 | 2.298 | 60.7157
2009-10-09 | 4:00 | 1 | 21.792 | 0 | 1 | 0 | 44.212 | 47.887 | 33.237 | 33.027 | 29.474 | 27.184 | 9.655 | 0 | 0 | 61.343 | 62.083 | 52.749 | 25.259 | 0 | 0 | 59.1 | 37.421 | [5 empty] | 21.792 | 11.185 | 41 | 3.7849 | 3.5225 | 1.4389 | 1.2245 | 2.298 | 60.7157
2009-10-09 | 4:01 | 0 | 21.763 | 0 | 1 | 0 | 49.579 | 45.726 | 33.208 | 33.043 | 20.438 | 27.132 | 9.6 | 1 | 0 | 61.316 | 62.055 | 52.742 | 25.372 | 0 | 0 | 59.118 | 37.344 | [5 empty] | 0 | 16.536 | 42 | 3.8009 | 3.5377 | 1.4395 | 1.2245 | 2.3132 | 60.8604
2009-10-09 | 4:02 | 0 | 21.714 | 0 | 2 | 0 | 39.837 | 43.078 | 33.184 | 33.022 | 30.889 | 27.108 | 9.723 | 0 | 0 | 61.293 | 62.032 | 52.721 | 25.276 | 0 | 0 | 59.096 | 37.32 | [5 empty] | 0 | 6.815 | 43 | 3.7651 | 3.5037 | 1.4381 | 1.2245 | 2.2792 | 60.5351
2009-10-09 | 4:03 | 0 | 21.792 | 0 | 1 | 0 | 51.876 | 48.459 | 33.213 | 33.072 | 25.595 | 27.184 | 9.779 | 1 | 0 | 61.321 | 62.083 | 52.749 | 25.426 | 0 | 0 | 59.1 | 37.304 | [5 empty] | 0 | 18.804 | 44 | 3.7488 | 3.4882 | 1.4374 | 1.2245 | 2.2637 | 60.3849
2009-10-09 | 4:04 | 0 | 21.763 | 0 | 1 | 0 | 45.198 | 43.501 | 33.184 | 33.022 | 20.121 | 27.155 | 9.698 | 0 | 0 | 61.293 | 62.055 | 52.721 | 25.396 | 0 | 0 | 59.052 | 37.251 | [5 empty] | 0 | 12.176 | 45 | 3.7723 | 3.5106 | 1.4384 | 1.2245 | 2.2861 | 60.6017
2009-10-09 | 4:05 | 0 | 21.738 | 0 | 2 | 0 | 40.822 | 45.749 | 33.139 | 32.998 | 33.139 | 27.155 | 9.748 | 1 | 0 | 61.293 | 62.032 | 52.698 | 25.372 | 0 | 0 | 59.073 | 37.251 | [5 empty] | 0 | 7.824 | 46 | 3.7578 | 3.4968 | 1.4378 | 1.2245 | 2.2723 | 60.4682
2009-10-09 | 4:06 | 0 | 21.763 | 0 | 1 | 0 | 52.674 | 47.355 | 33.184 | 32.974 | 21.667 | 27.108 | 9.821 | 1 | 0 | 61.293 | 62.01 | 52.674 | 25.372 | 0 | 0 | 59.052 | 37.227 | [5 empty] | 0 | 19.7 | 47 | 3.7365 | 3.4765 | 1.4369 | 1.2245 | 2.2521 | 60.2714
2009-10-09 | 4:07 | 0 | 21.738 | 0 | 1 | 1 | 41.762 | 42.796 | 33.184 | 32.998 | 28.192 | 27.108 | 9.673 | 0 | 0 | 61.293 | 62.032 | 52.674 | 25.372 | 0 | 0 | 59.007 | 37.251 | [5 empty] | 0 | 8.764 | 48 | 3.7796 | 3.5175 | 1.4386 | 1.2245 | 2.293 | 60.6681
2009-10-09 | 4:08 | 0 | 21.763 | 0 | 2 | 0 | 47.789 | 48.569 | 33.161 | 32.998 | 27.228 | 27.083 | 9.771 | 1 | 0 | 61.316 | 62.01 | 52.674 | 25.276 | 0 | 0 | 58.938 | 37.275 | [5 empty] | 0 | 14.791 | 0 | 3.7511 | 3.4904 | 1.4375 | 1.2245 | 2.2659 | 60.4065
2009-10-09 | 4:09 | 0 | 21.763 | 0 | 1 | 0 | 47.906 | 45.336 | 33.232 | 32.95 | 19.774 | 27.155 | 9.723 | 0 | 0 | 61.316 | 62.01 | 52.651 | 25.35 | 0 | 0 | 58.984 | 37.275 | [5 empty] | 0 | 14.956 | 1 | 3.7651 | 3.5037 | 1.4902 | 1.2766 | 2.2271 | 59.1512
2009-10-09 | 4:10 | 0 | 21.763 | 0 | 1 | 0 | 39.413 | 44.09 | 33.184 | 32.974 | 32.238 | 27.155 | 9.771 | 1 | 0 | 61.293 | 62.01 | 52.651 | 25.396 | 0 | 0 | 59.007 | 37.299 | [5 empty] | 0 | 6.439 | 2 | 3.7511 | 3.4904 | 1.4896 | 1.2766 | 2.2138 | 59.0174
2009-10-09 | 4:11 | 1 | 21.738 | 0 | 1 | 0 | 53.615 | 48.387 | 33.256 | 32.974 | 24.288 | 27.155 | 9.723 | 0 | 0 | 61.293 | 62.01 | 52.651 | 25.301 | 0 | 0 | 59.052 | 37.32 | [5 empty] | 21.738 | 20.641 | 3 | 3.7651 | 3.5037 | 1.4902 | 1.2766 | 2.2271 | 59.1512
2009-10-09 | 4:12 | 0 | 21.733 | 0 | 2 | 0 | 43.965 | 43.214 | 33.228 | 32.945 | 20.016 | 27.125 | 9.718 | 1 | 0 | 61.243 | 61.962 | 52.646 | 25.296 | 0 | 0 | 58.979 | 37.315 | [5 empty] | 0 | 11.02 | 4 | 3.7665 | 3.5051 | 1.4902 | 1.2766 | 2.2285 | 59.165
2009-10-09 | 4:13 | 0 | 21.763 | 0 | 1 | 0 | 42.585 | 47.01 | 33.302 | 33.022 | 30.987 | 27.179 | 9.748 | 0 | 0 | 61.247 | 61.989 | 52.604 | 25.396 | 0 | 0 | 58.984 | 37.32 | [5 empty] | 0 | 9.563 | 5 | 3.7578 | 3.4968 | 1.4899 | 1.2766 | 2.2202 | 59.0816
2009-10-09 | 4:14 | 0 | 21.763 | 0 | 1 | 0 | 50.772 | 47.147 | 33.302 | 33.055 | 21.076 | 27.191 | 9.686 | 1 | 0 | 61.279 | 61.998 | 52.66 | 25.409 | 0 | 0 | 59.016 | 37.308 | [5 empty] | 0 | 17.717 | 6 | 3.7758 | 3.5139 | 1.4906 | 1.2766 | 2.2373 | 59.2536
2009-10-09 | 4:15 | 0 | 21.721 | 1 | 2 | 0 | 40.569 | 42.944 | 33.261 | 33.074 | 29.933 | 27.162 | 9.608 | 0 | 0 | 61.252 | 61.971 | 52.632 | 25.308 | 0 | 0 | 58.922 | 37.304 | [5 empty] | 0 | 7.495 | 7 | 3.7986 | 3.5355 | 1.4915 | 1.2766 | 2.2589 | 59.4677
2009-10-09 | 4:16 | 0 | 21.77 | 0 | 1 | 0 | 49.675 | 48.345 | 33.285 | 33.051 | 26.608 | 27.162 | 9.532 | 1 | 0 | 61.252 | 61.948 | 52.588 | 25.379 | 0 | 0 | 58.876 | 37.304 | [5 empty] | 0 | 16.624 | 8 | 3.8207 | 3.5565 | 1.4924 | 1.2766 | 2.2799 | 59.6738
2009-10-09 | 4:17 | 0 | 21.745 | 0 | 1 | 0 | 47.635 | 44.517 | 33.309 | 33.098 | 20.828 | 27.186 | 9.557 | 1 | 0 | 61.252 | 61.948 | 52.611 | 25.404 | 0 | 0 | 58.899 | 37.351 | [5 empty] | 0 | 14.537 | 9 | 3.8134 | 3.5496 | 1.4921 | 1.2766 | 2.273 | 59.6063
2009-10-09 | 4:18 | 0 | 21.721 | 0 | 1 | 0 | 39.301 | 44.283 | 33.333 | 33.098 | 32.485 | 27.162 | 9.633 | 0 | 0 | 61.229 | 61.948 | 52.588 | 25.33 | 0 | 0 | 58.899 | 37.351 | [5 empty] | 0 | 6.203 | 10 | 3.7913 | 3.5286 | 1.4912 | 1.2766 | 2.252 | 59.3993
2009-10-09 | 4:19 | 0 | 21.777 | 0 | 2 | 0 | 53.237 | 48.674 | 33.34 | 33.129 | 24.014 | 27.169 | 9.738 | 1 | 0 | 61.259 | 61.978 | 52.618 | 25.387 | 0 | 0 | 58.952 | 37.382 | [5 empty] | 0 | 20.108 | 11 | 3.7607 | 3.4995 | 1.49 | 1.2766 | 2.2229 | 59.1095
2009-10-09 | 4:20 | 0 | 21.777 | 0 | 1 | 0 | 44.149 | 43.303 | 33.34 | 33.129 | 20.26 | 27.194 | 9.713 | 0 | 0 | 61.259 | 61.955 | 52.618 | 25.362 | 0 | 0 | 58.952 | 37.382 | [5 empty] | 0 | 11.02 | 12 | 3.768 | 3.5064 | 1.4903 | 1.2766 | 2.2298 | 59.1789
2009-10-09 | 4:21 | 0 | 21.753 | 0 | 1 | 0 | 41.729 | 46.519 | 33.316 | 33.106 | 33.247 | 27.194 | 9.666 | 1 | 0 | 61.259 | 61.955 | 52.595 | 25.291 | 0 | 0 | 58.952 | 37.382 | [5 empty] | 0 | 8.623 | 13 | 3.7817 | 3.5195 | 1.4908 | 1.2766 | 2.2429 | 59.3087
2009-10-09 | 4:22 | 0 | 21.777 | 0 | 2 | 0 | 52.709 | 47.222 | 33.285 | 33.12 | 21.77 | 27.186 | 9.608 | 0 | 0 | 61.209 | 61.902 | 52.564 | 25.33 | 0 | 0 | 58.876 | 37.351 | [5 empty] | 0 | 19.589 | 14 | 3.7986 | 3.5355 | 1.4915 | 1.2766 | 2.2589 | 59.4677
2009-10-09 | 4:23 | 0 | 21.753 | 0 | 1 | 0 | 41.777 | 42.762 | 33.34 | 33.151 | 28.231 | 27.123 | 9.565 | 1 | 0 | 61.259 | 61.955 | 52.595 | 25.34 | 0 | 0 | 58.906 | 37.359 | [5 empty] | 0 | 8.626 | 15 | 3.8111 | 3.5474 | 1.492 | 1.2766 | 2.2708 | 59.5846
2009-10-09 | 4:24 | 1 | 21.745 | 0 | 1 | 0 | 46.856 | 48.62 | 33.333 | 33.098 | 27.522 | 27.186 | 9.507 | 0 | 0 | 61.209 | 61.902 | 52.541 | 25.139 | 0 | 0 | 58.899 | 37.304 | [5 empty] | 21.745 | 13.758 | 16 | 3.828 | 3.5635 | 1.4927 | 1.2766 | 2.2869 | 59.7411
2009-10-09 | 4:25 | 0 | 21.745 | 0 | 1 | 0 | 48.482 | 45.801 | 33.333 | 33.074 | 20.782 | 27.162 | 9.532 | 1 | 0 | 61.209 | 61.902 | 52.518 | 25.33 | 0 | 0 | 58.922 | 37.28 | [5 empty] | 0 | 15.408 | 17 | 3.8207 | 3.5565 | 1.4924 | 1.2766 | 2.2799 | 59.6738
2009-10-09 | 4:26 | 0 | 21.745 | 0 | 2 | 0 | 39.49 | 43.484 | 33.285 | 33.12 | 31.522 | 27.137 | 9.655 | 0 | 0 | 61.209 | 61.902 | 52.518 | 25.308 | 0 | 0 | 58.943 | 37.256 | [5 empty] | 0 | 6.37 | 18 | 3.7849 | 3.5225 | 1.491 | 1.2766 | 2.2459 | 59.339
2009-10-09 | 4:27 | 0 | 21.721 | 0 | 1 | 0 | 52.611 | 48.368 | 33.309 | 33.098 | 23.092 | 27.137 | 9.583 | 1 | 0 | 61.186 | 61.902 | 52.494 | 25.259 | 0 | 0 | 58.899 | 37.232 | [5 empty] | 0 | 19.513 | 19 | 3.8058 | 3.5424 | 1.4918 | 1.2766 | 2.2658 | 59.5358
2009-10-09 | 4:28 | 0 | 21.721 | 0 | 1 | 0 | 45.411 | 43.743 | 33.309 | 33.098 | 18.844 | 27.137 | 9.507 | 0 | 0 | 61.209 | 61.88 | 52.541 | 25.259 | 0 | 0 | 58.922 | 37.21 | [5 empty] | 0 | 12.313 | 20 | 3.828 | 3.5635 | 1.4927 | 1.2766 | 2.2869 | 59.7411
2009-10-09 | 4:29 | 0 | 21.721 | 0 | 1 | 0 | 39.631 | 45.411 | 33.261 | 33.074 | 32.933 | 27.162 | 9.583 | 1 | 0 | 61.186 | 61.88 | 52.494 | 25.404 | 0 | 0 | 58.899 | 37.232 | [5 empty] | 0 | 6.557 | 21 | 3.8058 | 3.5424 | 1.4918 | 1.2766 | 2.2658 | 59.5358
2009-10-09 | 4:30 | 0 | 21.714 | 0 | 2 | 0 | 54.46 | 47.948 | 33.237 | 33.12 | 22.586 | 27.162 | 9.681 | 1 | 0 | 61.163 | 61.88 | 52.518 | 25.404 | 0 | 0 | 58.876 | 37.28 | [5 empty] | 0 | 21.34 | 22 | 3.7773 | 3.5153 | 1.4907 | 1.2766 | 2.2387 | 59.2674
2009-10-09 | 4:31 | 0 | 21.745 | 0 | 1 | 0 | 43.695 | 42.779 | 33.261 | 33.074 | 19.51 | 27.137 | 9.756 | 0 | 0 | 61.186 | 61.857 | 52.494 | 25.404 | 0 | 0 | 58.831 | 37.28 | [5 empty] | 0 | 10.621 | 23 | 3.7555 | 3.4945 | 1.4898 | 1.2766 | 2.2179 | 59.0593
2009-10-09 | 4:32 | 0 | 21.745 | 0 | 1 | 0 | 41.98 | 47.635 | 33.237 | 33.098 | 32.534 | 27.162 | 9.731 | 0 | 0 | 61.186 | 61.88 | 52.494 | 25.428 | 0 | 0 | 58.831 | 37.256 | [5 empty] | 0 | 8.882 | 24 | 3.7627 | 3.5015 | 1.4901 | 1.2766 | 2.2249 | 59.1289
2009-10-09 | 4:33 | 0 | 21.77 | 0 | 1 | 0 | 52.38 | 47.497 | 33.285 | 33.051 | 21.142 | 27.162 | 9.706 | 1 | 0 | 61.186 | 61.88 | 52.45 | 25.379 | 0 | 0 | 58.808 | 37.28 | [5 empty] | 0 | 19.329 | 25 | 3.77 | 3.5084 | 1.4904 | 1.2766 | 2.2318 | 59.1983
2009-10-09 | 4:34 | 0 | 21.714 | 0 | 2 | 0 | 41.537 | 42.76 | 33.266 | 33.031 | 26.372 | 27.167 | 9.686 | 1 | 0 | 61.19 | 61.841 | 52.478 | 25.433 | 0 | 0 | 58.861 | 37.284 | [5 empty] | 0 | 8.506 | 26 | 3.7758 | 3.5139 | 1.4906 | 1.2766 | 2.2373 | 59.2536
2009-10-09 | 4:35 | 0 | 21.763 | 0 | 1 | 0 | 45.086 | 48.41 | 33.211 | 33.046 | 29.3 | 27.181 | 9.824 | 0 | 0 | 61.161 | 61.855 | 52.469 | 25.325 | 0 | 0 | 58.851 | 37.253 | [5 empty] | 0 | 12.04 | 27 | 3.7357 | 3.4757 | 1.489 | 1.2766 | 2.1991 | 58.8685
2009-10-09 | 4:36 | 0 | 21.763 | 0 | 1 | 0 | 51.414 | 46.027 | 33.256 | 33.022 | 21.378 | 27.108 | 9.748 | 1 | 0 | 61.204 | 61.855 | 52.515 | 25.279 | 0 | 0 | 58.783 | 37.229 | [5 empty] | 0 | 18.392 | 28 | 3.7578 | 3.4968 | 1.4899 | 1.2766 | 2.2202 | 59.0816
2009-10-09 | 4:37 | 1 | 21.731 | 0 | 1 | 0 | 40.911 | 42.626 | 33.225 | 33.015 | 30.641 | 27.101 | 9.716 | 0 | 0 | 61.152 | 61.825 | 52.438 | 25.293 | 0 | 0 | 58.753 | 37.222 | [5 empty] | 21.731 | 7.896 | 29 | 3.7671 | 3.5056 | 1.4902 | 1.2766 | 2.229 | 59.1706
2009-10-09 | 4:38 | 0 | 21.731 | 0 | 2 | 0 | 48.356 | 49.068 | 33.249 | 33.015 | 27.294 | 27.174 | 9.741 | 1 | 0 | 61.131 | 61.825 | 52.438 | 25.367 | 0 | 0 | 58.776 | 37.198 | [5 empty] | 0 | 15.341 | 30 | 3.7598 | 3.4987 | 1.49 | 1.2766 | 2.2221 | 59.1011
2009-10-09 | 4:39 | 0 | 21.731 | 0 | 1 | 0 | 49.871 | 45.537 | 33.225 | 33.039 | 20.431 | 27.101 | 9.741 | 0 | 0 | 61.152 | 61.825 | 52.438 | 25.293 | 0 | 0 | 58.73 | 37.198 | [5 empty] | 0 | 16.832 | 31 | 3.7598 | 3.4987 | 1.49 | 1.2766 | 2.2221 | 59.1011
2009-10-09 | 4:40 | 0 | 21.777 | 0 | 1 | 0 | 40.112 | 43.355 | 33.204 | 32.991 | 31.414 | 27.174 | 9.766 | 1 | 0 | 61.152 | 61.802 | 52.415 | 25.367 | 0 | 0 | 58.687 | 37.198 | [5 empty] | 0 | 7.121 | 32 | 3.7525 | 3.4918 | 1.4897 | 1.2766 | 2.2152 | 59.0313
2009-10-09 | 4:41 | 0 | 21.777 | 0 | 1 | 0 | 50.697 | 49.411 | 33.156 | 32.991 | 25.921 | 27.15 | 9.741 | 0 | 0 | 61.131 | 61.802 | 52.394 | 25.416 | 0 | 0 | 58.71 | 37.174 | [5 empty] | 0 | 17.706 | 33 | 3.7598 | 3.4987 | 1.49 | 1.2766 | 2.2221 | 59.1011
2009-10-09 | 4:42 | 0 | 21.731 | 0 | 2 | 0 | 47.922 | 44.848 | 33.204 | 32.945 | 18.829 | 27.125 | 9.716 | 1 | 0 | 61.131 | 61.781 | 52.438 | 25.512 | 0 | 0 | 58.753 | 37.174 | [5 empty] | 0 | 14.977 | 34 | 3.7671 | 3.5056 | 1.4902 | 1.2766 | 2.229 | 59.1706
2009-10-09 | 4:43 | 0 | 21.731 | 0 | 1 | 0 | 39.289 | 43.941 | 33.132 | 32.967 | 32.112 | 27.15 | 9.593 | 0 | 0 | 61.108 | 61.781 | 52.394 | 25.318 | 0 | 0 | 58.753 | 37.174 | [5 empty] | 0 | 6.322 | 35 | 3.8029 | 3.5397 | 1.4917 | 1.2766 | 2.2631 | 59.5086
2009-10-09 | 4:44 | 0 | 21.709 | 0 | 1 | 0 | 53.332 | 49.138 | 33.156 | 32.945 | 23.489 | 27.125 | 9.668 | 1 | 0 | 61.131 | 61.781 | 52.394 | 25.342 | 0 | 0 | 58.753 | 37.198 | [5 empty] | 0 | 20.387 | 36 | 3.7811 | 3.5189 | 1.4908 | 1.2766 | 2.2423 | 59.3032
2009-10-09 | 4:45 | 0 | 21.731 | 0 | 1 | 0 | 46.729 | 44.059 | 33.132 | 32.945 | 19.226 | 27.125 | 9.691 | 1 | 0 | 61.131 | 61.802 | 52.347 | 25.392 | 0 | 0 | 58.753 | 37.198 | [5 empty] | 0 | 13.784 | 37 | 3.7744 | 3.5125 | 1.4905 | 1.2766 | 2.2359 | 59.2398
2009-10-09 | 4:46 | 0 | 21.731 | 0 | 1 | 0 | 39.124 | 44.895 | 33.132 | 32.936 | 32.515 | 27.093 | 9.658 | 0 | 0 | 61.079 | 61.752 | 52.317 | 25.286 | 0 | 0 | 58.724 | 37.191 | [5 empty] | 0 | 6.188 | 38 | 3.784 | 3.5217 | 1.4909 | 1.2766 | 2.2451 | 59.3307
2009-10-09 | 4:47 | 0 | 21.753 | 0 | 2 | 0 | 54.112 | 49.183 | 33.108 | 32.945 | 24.065 | 27.15 | 9.816 | 0 | 0 | 61.085 | 61.759 | 52.371 | 25.318 | 0 | 0 | 58.73 | 37.268 | [5 empty] | 0 | 21.167 | 39 | 3.738 | 3.4779 | 1.4891 | 1.2766 | 2.2013 | 58.891
2009-10-09 | 4:48 | 0 | 21.731 | 0 | 1 | 0 | 45.009 | 43.638 | 33.084 | 32.921 | 20.336 | 27.15 | 9.766 | 1 | 0 | 61.108 | 61.759 | 52.371 | 25.318 | 0 | 0 | 58.73 | 37.222 | [5 empty] | 0 | 12.088 | 40 | 3.7525 | 3.4918 | 1.4897 | 1.2766 | 2.2152 | 59.0313
2009-10-09 | 4:49 | 1 | 21.731 | 0 | 1 | 0 | 39.971 | 45.812 | 33.084 | 32.921 | 33.39 | 27.101 | 9.766 | 0 | 0 | 61.108 | 61.759 | 52.371 | 25.438 | 0 | 0 | 58.664 | 37.222 | [5 empty] | 21.731 | 7.05 | 41 | 3.7525 | 3.4918 | 1.4897 | 1.2766 | 2.2152 | 59.0313
2009-10-09 | 4:50 | 0 | 21.753 | 0 | 1 | 0 | 54.709 | 48.473 | 33.062 | 32.85 | 22.116 | 27.076 | 9.691 | 1 | 0 | 61.085 | 61.759 | 52.347 | 25.271 | 0 | 0 | 58.687 | 37.244 | [5 empty] | 0 | 21.859 | 42 | 3.7744 | 3.5125 | 1.4905 | 1.2766 | 2.2359 | 59.2398
2009-10-09 | 4:51 | 0 | 21.731 | 0 | 1 | 0 | 43.848 | 43.097 | 33.039 | 32.897 | 18.459 | 27.125 | 9.567 | 1 | 0 | 61.063 | 61.736 | 52.347 | 25.463 | 0 | 0 | 58.687 | 37.222 | [5 empty] | 0 | 10.951 | 43 | 3.8105 | 3.5469 | 1.492 | 1.2766 | 2.2703 | 59.5792
2009-10-09 | 4:52 | 0 | 21.731 | 0 | 2 | 0 | 41.121 | 47.21 | 33.039 | 32.874 | 33.579 | 27.15 | 9.691 | 0 | 0 | 61.063 | 61.736 | 52.324 | 25.392 | 0 | 0 | 58.664 | 37.222 | [5 empty] | 0 | 8.247 | 44 | 3.7744 | 3.5125 | 1.4905 | 1.2766 | 2.2359 | 59.2398
2009-10-09 | 4:53 | 0 | 21.731 | 0 | 1 | 0 | 53.426 | 48.198 | 33.039 | 32.85 | 21.444 | 27.125 | 9.691 | 1 | 0 | 61.063 | 61.736 | 52.324 | 25.392 | 0 | 0 | 58.71 | 37.222 | [5 empty] | 0 | 20.576 | 45 | 3.7744 | 3.5125 | 1.4905 | 1.2766 | 2.2359 | 59.2398
2009-10-09 | 4:54 | 0 | 21.699 | 0 | 1 | 1 | 42.408 | 42.807 | 33.053 | 32.819 | 23.069 | 27.105 | 9.595 | 0 | 0 | 61.065 | 61.715 | 52.326 | 25.369 | 0 | 0 | 58.667 | 37.129 | [5 empty] | 0 | 9.589 | 46 | 3.8023 | 3.5391 | 1.4917 | 1.2766 | 2.2625 | 59.5031
2009-10-09 | 4:55 | 0 | 21.736 | 0 | 1 | 0 | 43.358 | 47.602 | 33.017 | 32.807 | 29.827 | 27.081 | 9.62 | 0 | 0 | 61.042 | 61.672 | 52.259 | 25.419 | 0 | 0 | 58.6 | 37.153 | [5 empty] | 0 | 10.551 | 0 | 3.7951 | 3.5322 | 1.4914 | 1.2766 | 2.2556 | 59.4349
2009-10-09 | 4:56 | 0 | 21.736 | 0 | 1 | 0 | 51.96 | 47.145 | 33.017 | 32.83 | 20.892 | 27.103 | 9.743 | 1 | 0 | 61.042 | 61.692 | 52.282 | 25.369 | 0 | 0 | 58.621 | 37.153 | [5 empty] | 0 | 19.13 | 1 | 3.7592 | 3.4981 | 1.4899 | 1.2766 | 2.2215 | 59.0955
2009-10-09 | 4:57 | 0 | 21.711 | 0 | 2 | 0 | 41.312 | 42.535 | 33.041 | 32.783 | 30.114 | 27.128 | 9.696 | 0 | 0 | 61.042 | 61.672 | 52.282 | 25.443 | 0 | 0 | 58.667 | 37.153 | [5 empty] | 0 | 8.529 | 2 | 3.7729 | 3.5111 | 1.4905 | 1.2766 | 2.2346 | 59.226
2009-10-09 | 4:58 | 0 | 21.736 | 0 | 1 | 0 | 48.13 | 48.2 | 32.948 | 32.83 | 26.188 | 27.201 | 9.671 | 1 | 0 | 61.042 | 61.672 | 52.303 | 25.443 | 0 | 0 | 58.621 | 37.129 | [5 empty] | 0 | 15.3 | 3 | 3.7802 | 3.5181 | 1.4908 | 1.2766 | 2.2415 | 59.295
2009-10-09 | 4:59 | 0 | 21.711 | 0 | 1 | 0 | 49.024 | 46.228 | 33.041 | 32.807 | 19.548 | 27.128 | 9.769 | 1 | 0 | 61.022 | 61.672 | 52.235 | 25.32 | 0 | 0 | 58.555 | 37.107 | [5 empty] | 0 | 16.217 | 4 | 3.7517 | 3.4909 | 1.4896 | 1.2766 | 2.2143 | 59.023
2009-10-09 | 5:00 | 0 | 21.679 | 0 | 1 | 0 | 39.66 | 43.279 | 32.938 | 32.799 | 31.769 | 27.145 | 9.663 | 0 | 0 | 60.992 | 61.642 | 52.228 | 25.242 | 0 | 0 | 58.479 | 37.052 | [5 empty] | 0 | 6.861 | 5 | 3.7825 | 3.5203 | 1.4909 | 1.2766 | 2.2437 | 59.317
2009-10-09 | 5:01 | 0 | 21.687 | 0 | 1 | 0 | 52.555 | 48.772 | 32.969 | 32.783 | 22.962 | 27.152 | 9.769 | 1 | 0 | 60.999 | 61.649 | 52.212 | 25.298 | 0 | 0 | 58.578 | 37.083 | [5 empty] | 0 | 19.772 | 6 | 3.7517 | 3.4909 | 1.4896 | 1.2766 | 2.2143 | 59.023
2009-10-09 | 5:02 | 0 | 21.687 | 0 | 2 | 0 | 46.571 | 44.783 | 32.969 | 32.83 | 17.846 | 27.128 | 9.743 | 0 | 0 | 60.976 | 61.649 | 52.235 | 25.369 | 0 | 0 | 58.509 | 37.083 | [5 empty] | 0 | 13.741 | 7 | 3.7592 | 3.4981 | 1.4899 | 1.2766 | 2.2215 | 59.0955
2009-10-09 | 5:03 | 1 | 21.723 | 0 | 1 | 0 | 39.377 | 44.524 | 32.962 | 32.752 | 32.563 | 27.145 | 9.736 | 1 | 0 | 60.946 | 61.619 | 52.158 | 25.338 | 0 | 0 | 58.502 | 37.028 | [5 empty] | 21.723 | 6.625 | 8 | 3.7613 | 3.5001 | 1.49 | 1.2766 | 2.2235 | 59.115
2009-10-09 | 5:04 | 0 | 21.704 | 0 | 1 | 0 | 54.177 | 48.858 | 32.917 | 32.728 | 20.956 | 27.096 | 9.711 | 0 | 0 | 60.969 | 61.597 | 52.158 | 25.338 | 0 | 0 | 58.502 | 37.028 | [5 empty] | 0 | 21.449 | 9 | 3.7686 | 3.507 | 1.4903 | 1.2766 | 2.2304 | 59.1844
2009-10-09 | 5:05 | 0 | 21.711 | 0 | 1 | 0 | 44.25 | 43.757 | 33.017 | 32.735 | 17.228 | 27.177 | 9.769 | 1 | 0 | 60.999 | 61.603 | 52.212 | 25.419 | 0 | 0 | 58.509 | 37.083 | [5 empty] | 0 | 11.515 | 10 | 3.7517 | 3.4909 | 1.4896 | 1.2766 | 2.2143 | 59.023
2009-10-09 | 5:06 | 0 | 21.736 | 0 | 1 | 0 | 41.853 | 46.228 | 32.969 | 32.759 | 32.38 | 27.103 | 9.718 | 0 | 0 | 61.022 | 61.626 | 52.212 | 25.225 | 0 | 0 | 58.532 | 37.083 | [5 empty] | 0 | 9.094 | 11 | 3.7665 | 3.5051 | 1.4902 | 1.2766 | 2.2285 | 59.165
2009-10-09 | 5:07 | 0 | 21.687 | 0 | 2 | 0 | 53.566 | 48.153 | 32.948 | 32.783 | 19.747 | 27.201 | 9.743 | 1 | 0 | 60.976 | 61.626 | 52.189 | 25.32 | 0 | 0 | 58.509 | 37.06 | [5 empty] | 0 | 20.783 | 12 | 3.7592 | 3.4981 | 1.4899 | 1.2766 | 2.2215 | 59.0955
2009-10-09 | 5:08 | 0 | 21.711 | 0 | 1 | 0 | 42.37 | 43.121 | 32.969 | 32.783 | 25.105 | 27.248 | 9.794 | 0 | 0 | 60.976 | 61.626 | 52.165 | 25.225 | 0 | 0 | 58.486 | 37.036 | [5 empty] | 0 | 9.587 | 13 | 3.7444 | 3.484 | 1.4893 | 1.2766 | 2.2074 | 58.9529
2009-10-09 | 5:09 | 0 | 21.679 | 0 | 1 | 0 | 44.312 | 48.032 | 32.917 | 32.752 | 28.974 | 27.265 | 9.811 | 1 | 0 | 60.946 | 61.574 | 52.135 | 25.362 | 0 | 0 | 58.502 | 37.005 | [5 empty] | 0 | 11.56 | 14 | 3.7394 | 3.4793 | 1.4891 | 1.2766 | 2.2027 | 58.9051
2009-10-09 | 5:10 | 0 | 21.711 | 1 | 1 | 0 | 52.007 | 47.259 | 32.993 | 32.783 | 20.116 | 27.321 | 9.844 | 0 | 0 | 60.976 | 61.603 | 52.165 | 25.274 | 0 | 0 | 58.509 | 37.036 | [5 empty] | 0 | 19.224 | 15 | 3.7298 | 3.4702 | 1.4887 | 1.2766 | 2.1936 | 58.812
2009-10-09 | 5:11 | 0 | 21.723 | 0 | 1 | 0 | 41.212 | 42.786 | 32.986 | 32.752 | 30.156 | 27.265 | 9.834 | 1 | 0 | 60.946 | 61.574 | 52.135 | 25.242 | 0 | 0 | 58.525 | 37.005 | [5 empty] | 0 | 8.46 | 16 | 3.7327 | 3.4729 | 1.4889 | 1.2766 | 2.1964 | 58.8402
2009-10-09 | 5:12 | 0 | 21.704 | 0 | 2 | 0 | 48.445 | 48.674 | 32.917 | 32.752 | 25.963 | 27.336 | 9.736 | 0 | 0 | 60.923 | 61.574 | 52.091 | 25.387 | 0 | 0 | 58.548 | 36.957 | [5 empty] | 0 | 15.693 | 17 | 3.7613 | 3.5001 | 1.49 | 1.2766 | 2.2235 | 59.115
2009-10-09 | 5:13 | 0 | 21.704 | 0 | 1 | 0 | 50.555 | 46.335 | 32.962 | 32.775 | 19.591 | 27.336 | 9.761 | 1 | 0 | 60.923 | 61.551 | 52.114 | 25.338 | 0 | 0 | 58.525 | 36.981 | [5 empty] | 0 | 17.78 | 18 | 3.754 | 3.4932 | 1.4897 | 1.2766 | 2.2166 | 59.0453
2009-10-09 | 5:14 | 0 | 21.704 | 0 | 1 | 0 | 40.413 | 43.35 | 32.938 | 32.752 | 31.166 | 27.41 | 9.761 | 0 | 0 | 60.942 | 61.592 | 52.156 | 25.362 | 0 | 0 | 58.52 | 37.05 | [5 empty] | 0 | 7.661 | 19 | 3.754 | 3.4932 | 1.4897 | 1.2766 | 2.2166 | 59.0453
2009-10-09 | 5:15 | 1 | 21.679 | 0 | 1 | 0 | 50.784 | 49.591 | 32.895 | 32.754 | 23.317 | 27.39 | 9.643 | 1 | 0 | 60.901 | 61.551 | 52.091 | 25.293 | 0 | 0 | 58.525 | 37.007 | [5 empty] | 21.679 | 18.03 | 20 | 3.7884 | 3.5258 | 1.4911 | 1.2766 | 2.2492 | 59.3719
2009-10-09 | 5:16 | 0 | 21.679 | 0 | 1 | 0 | 48.331 | 45.672 | 32.919 | 32.73 | 18.188 | 27.365 | 9.741 | 1 | 0 | 60.901 | 61.551 | 52.067 | 25.318 | 0 | 0 | 58.479 | 37.031 | [5 empty] | 0 | 15.601 | 21 | 3.7598 | 3.4987 | 1.49 | 1.2766 | 2.2221 | 59.1011
2009-10-09 | 5:17 | 0 | 21.704 | 0 | 2 | 0 | 39.475 | 43.822 | 32.919 | 32.754 | 31.965 | 27.412 | 9.864 | 0 | 0 | 60.901 | 61.528 | 52.091 | 25.365 | 0 | 0 | 58.502 | 36.983 | [5 empty] | 0 | 6.721 | 22 | 3.724 | 3.4646 | 1.4885 | 1.2766 | 2.188 | 58.7553
2009-10-09 | 5:18 | 0 | 21.679 | 0 | 1 | 0 | 54.016 | 49.318 | 32.919 | 32.73 | 21.66 | 27.365 | 9.766 | 1 | 0 | 60.88 | 61.528 | 52 | 25.365 | 0 | 0 | 58.502 | 36.983 | [5 empty] | 0 | 21.286 | 23 | 3.7525 | 3.4918 | 1.4897 | 1.2766 | 2.2152 | 59.0313
2009-10-09 | 5:19 | 0 | 21.679 | 0 | 1 | 0 | 47.299 | 44.641 | 32.895 | 32.73 | 18.583 | 27.412 | 9.816 | 0 | 0 | 60.88 | 61.508 | 52.067 | 25.414 | 0 | 0 | 58.502 | 36.983 | [5 empty] | 0 | 14.569 | 24 | 3.738 | 3.4779 | 1.4891 | 1.2766 | 2.2013 | 58.891
2009-10-09 | 5:20 | 0 | 21.674 | 0 | 1 | 0 | 39.258 | 44.956 | 32.89 | 32.701 | 32.345 | 27.336 | 9.786 | 1 | 0 | 60.873 | 61.48 | 52.039 | 25.289 | 0 | 0 | 58.475 | 36.954 | [5 empty] | 0 | 6.557 | 25 | 3.7467 | 3.4862 | 1.4894 | 1.2766 | 2.2096 | 58.9754
2009-10-09 | 5:21 | 0 | 21.704 | 0 | 1 | 0 | 54.338 | 49.843 | 32.919 | 32.754 | 20.887 | 27.39 | 9.839 | 0 | 0 | 60.901 | 61.508 | 52.023 | 25.365 | 0 | 0 | 58.479 | 37.007 | [5 empty] | 0 | 21.584 | 26 | 3.7313 | 3.4716 | 1.4888 | 1.2766 | 2.195 | 58.8261
2009-10-09 | 5:22 | 0 | 21.704 | 0 | 2 | 0 | 45.303 | 44.314 | 32.919 | 32.754 | 17.989 | 27.412 | 9.766 | 1 | 0 | 60.88 | 61.462 | 51.976 | 25.342 | 0 | 0 | 58.413 | 36.983 | [5 empty] | 0 | 12.549 | 27 | 3.7525 | 3.4918 | 1.4897 | 1.2766 | 2.2152 | 59.0313
2009-10-09 | 5:23 | 0 | 21.679 | 0 | 1 | 0 | 39.827 | 45.579 | 32.895 | 32.706 | 32.847 | 27.39 | 9.716 | 0 | 0 | 60.88 | 61.485 | 52.023 | 25.389 | 0 | 0 | 58.479 | 37.007 | [5 empty] | 0 | 7.121 | 28 | 3.7671 | 3.5056 | 1.4902 | 1.2766 | 2.229 | 59.1706
2009-10-09 | 5:24 | 0 | 21.704 | 0 | 1 | 0 | 55.232 | 48.858 | 32.871 | 32.661 | 19.867 | 27.437 | 9.693 | 1 | 0 | 60.88 | 61.462 | 52 | 25.365 | 0 | 0 | 58.413 | 36.983 | [5 empty] | 0 | 22.571 | 29 | 3.7738 | 3.512 | 1.4905 | 1.2766 | 2.2354 | 59.2343
2009-10-09 | 5:25 | 0 | 21.704 | 0 | 1 | 0 | 44.386 | 43.516 | 32.895 | 32.73 | 18.286 | 27.461 | 9.791 | 0 | 0 | 60.857 | 61.485 | 52.023 | 25.389 | 0 | 0 | 58.436 | 36.983 | [5 empty] | 0 | 11.656 | 30 | 3.7453 | 3.4849 | 1.4894 | 1.2766 | 2.2083 | 58.9613
2009-10-09 | 5:26 | 0 | 21.704 | 0 | 1 | 0 | 40.578 | 46.704 | 32.871 | 32.706 | 33.318 | 27.437 | 9.791 | 1 | 0 | 60.857 | 61.462 | 52 | 25.384 | 0 | 0 | 58.363 | 36.93 | [5 empty] | 0 | 7.872 | 31 | 3.7453 | 3.4849 | 1.4894 | 1.2766 | 2.2083 | 58.9613
2009-10-09 | 5:27 | 0 | 21.679 | 0 | 1 | 0 | 55.37 | 48.858 | 32.895 | 32.661 | 20.792 | 27.39 | 9.766 | 1 | 0 | 60.857 | 61.439 | 52 | 25.365 | 0 | 0 | 58.368 | 37.031 | [5 empty] | 0 | 22.709 | 32 | 3.7525 | 3.4918 | 1.4897 | 1.2766 | 2.2152 | 59.0313
2009-10-09 | 5:28 | 0 | 21.704 | 0 | 2 | 0 | 44.008 | 43.233 | 32.943 | 32.685 | 18.286 | 27.437 | 9.839 | 0 | 0 | 60.857 | 61.462 | 51.976 | 25.244 | 0 | 0 | 58.39 | 37.055 | [5 empty] | 0 | 11.323 | 33 | 3.7313 | 3.4716 | 1.4888 | 1.2766 | 2.195 | 58.8261
2009-10-09 | 5:29 | 1 | 21.704 | 0 | 1 | 0 | 41.049 | 47.276 | 32.895 | 32.637 | 33.577 | 27.437 | 9.816 | 0 | 0 | 60.857 | 61.439 | 52.023 | 25.244 | 0 | 0 | 58.368 | 37.031 | [5 empty] | 21.704 | 8.412 | 34 | 3.738 | 3.4779 | 1.4891 | 1.2766 | 2.2013 | 58.891
2009-10-09 | 5:30 | 0 | 21.704 | 0 | 1 | 0 | 54.567 | 48.881 | 32.847 | 32.706 | 21.032 | 27.437 | 9.766 | 1 | 0 | 60.834 | 61.439 | 51.93 | 25.22 | 0 | 0 | 58.324 | 37.055 | [5 empty] | 0 | 21.861 | 35 | 3.7525 | 3.4918 | 1.4897 | 1.2766 | 2.2152 | 59.0313
2009-10-09 | 5:31 | 0 | 21.65 | 0 | 1 | 0 | 43.228 | 43.135 | 32.819 | 32.656 | 20.568 | 27.456 | 9.786 | 0 | 0 | 60.807 | 61.412 | 51.948 | 25.335 | 0 | 0 | 58.32 | 36.978 | [5 empty] | 0 | 10.572 | 36 | 3.7467 | 3.4862 | 1.4894 | 1.2766 | 2.2096 | 58.9754
2009-10-09 | 5:32 | 0 | 21.679 | 0 | 1 | 0 | 42.906 | 47.322 | 32.847 | 32.685 | 30.761 | 27.39 | 9.839 | 1 | 0 | 60.812 | 61.439 | 51.953 | 25.389 | 0 | 0 | 58.368 | 37.007 | [5 empty] | 0 | 10.221 | 37 | 3.7313 | 3.4716 | 1.4888 | 1.2766 | 2.195 | 58.8261
2009-10-09 | 5:33 | 0 | 21.674 | 0 | 1 | 0 | 53.141 | 48.279 | 32.819 | 32.656 | 21.699 | 27.432 | 9.809 | 1 | 0 | 60.784 | 61.389 | 51.925 | 25.36 | 0 | 0 | 58.32 | 36.954 | [5 empty] | 0 | 20.485 | 38 | 3.74 | 3.4799 | 1.4891 | 1.2766 | 2.2033 | 58.9107
2009-10-09 | 5:34 | 0 | 21.674 | 0 | 2 | 0 | 42.03 | 43.063 | 32.819 | 32.632 | 27.336 | 27.456 | 9.771 | 0 | 0 | 60.757 | 61.4 | 51.89 | 25.342 | 0 | 0 | 58.352 | 36.961 | [5 empty] | 0 | 9.398 | 39 | 3.7511 | 3.4904 | 1.4896 | 1.2766 | 2.2138 | 59.0174
2009-10-09 | 5:35 | 0 | 21.689 | 0 | 1 | 0 | 45.131 | 48.018 | 32.809 | 32.644 | 29.418 | 27.419 | 9.794 | 0 | 0 | 60.777 | 61.405 | 51.918 | 25.372 | 0 | 0 | 58.356 | 37.014 | [5 empty] | 0 | 12.487 | 40 | 3.7444 | 3.484 | 1.4893 | 1.2766 | 2.2074 | 58.9529
2009-10-09 | 5:36 | 0 | 21.66 | 0 | 1 | 0 | 53.22 | 47.418 | 32.826 | 32.591 | 19.669 | 27.39 | 9.716 | 1 | 0 | 60.773 | 61.355 | 51.867 | 25.342 | 0 | 0 | 58.306 | 36.961 | [5 empty] | 0 | 20.629 | 41 | 3.7671 | 3.5056 | 1.4902 | 1.2766 | 2.229 | 59.1706
2009-10-09 | 5:37 | 0 | 21.66 | 0 | 1 | 0 | 41.851 | 42.839 | 32.78 | 32.591 | 27.63 | 27.39 | 9.789 | 1 | 0 | 60.773 | 61.355 | 51.843 | 25.269 | 0 | 0 | 58.329 | 36.961 | [5 empty] | 0 | 9.26 | 42 | 3.7458 | 3.4854 | 1.4894 | 1.2766 | 2.2088 | 58.9669
2009-10-09 | 5:38 | 0 | 21.689 | 0 | 1 | 0 | 46.001 | 48.914 | 32.785 | 32.62 | 28.023 | 27.444 | 9.746 | 0 | 0 | 60.777 | 61.362 | 51.871 | 25.347 | 0 | 0 | 58.402 | 36.945 | [5 empty] | 0 | 13.381 | 43 | 3.7584 | 3.4973 | 1.4899 | 1.2766 | 2.2207 | 59.0872
2009-10-09 | 5:39 | 0 | 21.689 | 0 | 1 | 0 | 52.238 | 47.514 | 32.83 | 32.596 | 20.507 | 27.419 | 9.794 | 1 | 0 | 60.777 | 61.382 | 51.871 | 25.347 | 0 | 0 | 58.425 | 36.969 | [5 empty] | 0 | 19.642 | 44 | 3.7444 | 3.484 | 1.4893 | 1.2766 | 2.2074 | 58.9529
2009-10-09 | 5:40 | 0 | 21.66 | 0 | 2 | 0 | 41.262 | 42.98 | 32.732 | 32.522 | 29.123 | 27.414 | 9.716 | 0 | 0 | 60.727 | 61.355 | 51.867 | 25.318 | 0 | 0 | 58.397 | 36.916 | [5 empty] | 0 | 8.74 | 45 | 3.7671 | 3.5056 | 1.4902 | 1.2766 | 2.229 | 59.1706
2009-10-09 | 5:41 | 1 | 21.66 | 0 | 1 | 1 | 47.028 | 48.93 | 32.756 | 32.543 | 26.667 | 27.414 | 9.764 | 1 | 0 | 60.727 | 61.311 | 51.843 | 25.318 | 0 | 0 | 58.374 | 36.892 | [5 empty] | 21.66 | 14.485 | 46 | 3.7531 | 3.4923 | 1.4897 | 1.2766 | 2.2157 | 59.0369
2009-10-09 | 5:42 | 0 | 21.664 | 0 | 1 | 0 | 51.39 | 47.103 | 32.785 | 32.62 | 20.217 | 27.444 | 9.794 | 0 | 0 | 60.755 | 61.362 | 51.895 | 25.323 | 0 | 0 | 58.356 | 36.873 | [5 empty] | 0 | 18.77 | 0 | 3.7444 | 3.484 | 1.4893 | 1.2766 | 2.2074 | 58.9529
2009-10-09 | 5:43 | 0 | 21.628 | 0 | 1 | 0 | 40.832 | 42.901 | 32.771 | 32.536 | 30.585 | 27.407 | 9.708 | 1 | 0 | 60.698 | 61.282 | 51.813 | 25.215 | 0 | 0 | 58.299 | 36.813 | [5 empty] | 0 | 8.296 | 1 | 3.7694 | 3.5078 | 1.4903 | 1.2766 | 2.2312 | 59.1928
2009-10-09 | 5:44 | 0 | 21.628 | 0 | 1 | 0 | 49.383 | 48.97 | 32.701 | 32.536 | 26.009 | 27.407 | 9.658 | 0 | 0 | 60.698 | 61.282 | 51.813 | 25.311 | 0 | 0 | 58.276 | 36.813 | [5 empty] | 0 | 16.847 | 2 | 3.784 | 3.5217 | 1.4909 | 1.2766 | 2.2451 | 59.3307
2009-10-09 | 5:45 | 0 | 21.66 | 0 | 1 | 0 | 49.183 | 46.662 | 32.78 | 32.567 | 20.212 | 27.439 | 9.691 | 1 | 0 | 60.727 | 61.311 | 51.82 | 25.318 | 0 | 0 | 58.283 | 36.844 | [5 empty] | 0 | 16.616 | 3 | 3.7744 | 3.5125 | 1.4905 | 1.2766 | 2.2359 | 59.2398
2009-10-09 | 5:46 | 0 | 21.66 | 0 | 2 | 0 | 39.806 | 43.307 | 32.78 | 32.543 | 31.703 | 27.414 | 9.764 | 0 | 0 | 60.704 | 61.311 | 51.797 | 25.318 | 0 | 0 | 58.194 | 36.82 | [5 empty] | 0 | 7.263 | 4 | 3.7531 | 3.4923 | 1.4897 | 1.2766 | 2.2157 | 59.0369
2009-10-09 | 5:47 | 0 | 21.635 | 0 | 1 | 0 | 52.004 | 49.024 | 32.732 | 32.522 | 25.124 | 27.439 | 9.716 | 1 | 0 | 60.704 | 61.289 | 51.797 | 25.247 | 0 | 0 | 58.263 | 36.868 | [5 empty] | 0 | 19.482 | 5 | 3.7671 | 3.5056 | 1.4902 | 1.2766 | 2.229 | 59.1706
2009-10-09 | 5:48 | 0 | 21.66 | 0 | 1 | 0 | 47.532 | 45.513 | 32.756 | 32.567 | 19.618 | 27.316 | 9.716 | 0 | 0 | 60.704 | 61.289 | 51.776 | 25.367 | 0 | 0 | 58.283 | 36.892 | [5 empty] | 0 | 14.965 | 6 | 3.7671 | 3.5056 | 1.4902 | 1.2766 | 2.229 | 59.1706
2009-10-09 | 5:49 | 0 | 21.66 | 0 | 1 | 0 | 39.172 | 43.731 | 32.732 | 32.522 | 31.968 | 27.365 | 9.691 | 1 | 0 | 60.727 | 61.266 | 51.797 | 25.342 | 0 | 0 | 58.263 | 36.916 | [5 empty] | 0 | 6.65 | 7 | 3.7744 | 3.5125 | 1.4905 | 1.2766 | 2.2359 | 59.2398
2009-10-09 | 5:50 | 0 | 21.603 | 0 | 1 | 0 | 53.785 | 49.014 | 32.701 | 32.466 | 23.503 | 27.284 | 9.731 | 0 | 0 | 60.698 | 61.236 | 51.766 | 25.311 | 0 | 0 | 58.21 | 36.885 | [5 empty] | 0 | 21.319 | 8 | 3.7627 | 3.5015 | 1.4901 | 1.2766 | 2.2249 | 59.1289
2009-10-09 | 5:51 | 0 | 21.603 | 0 | 1 | 0 | 45.873 | 44.613 | 32.701 | 32.512 | 18.698 | 27.358 | 9.708 | 1 | 0 | 60.675 | 61.236 | 51.745 | 25.311 | 0 | 0 | 58.233 | 36.861 | [5 empty] | 0 | 13.361 | 9 | 3.7694 | 3.5078 | 1.4903 | 1.2766 | 2.2312 | 59.1928
2009-10-09 | 5:52 | 0 | 21.603 | 0 | 2 | 0 | 39.306 | 44.545 | 32.653 | 32.49 | 32.632 | 27.334 | 9.708 | 0 | 0 | 60.675 | 61.213 | 51.745 | 25.311 | 0 | 0 | 58.233 | 36.909 | [5 empty] | 0 | 6.816 | 10 | 3.7694 | 3.5078 | 1.4903 | 1.2766 | 2.2312 | 59.1928
2009-10-09 | 5:53 | 0 | 21.65 | 0 | 1 | 0 | 54.793 | 48.947 | 32.677 | 32.512 | 23.045 | 27.284 | 9.756 | 1 | 0 | 60.631 | 61.213 | 51.745 | 25.311 | 0 | 0 | 58.254 | 36.909 | [5 empty] | 0 | 22.281 | 11 | 3.7555 | 3.4945 | 1.4898 | 1.2766 | 2.2179 | 59.0593
2009-10-09 | 5:54 | 0 | 21.603 | 0 | 1 | 0 | 44.545 | 43.91 | 32.677 | 32.512 | 17.562 | 27.238 | 9.806 | 0 | 0 | 60.604 | 61.165 | 51.696 | 25.237 | 0 | 0 | 58.206 | 36.906 | [5 empty] | 0 | 12.033 | 12 | 3.7409 | 3.4807 | 1.4892 | 1.2766 | 2.2041 | 58.9192
2009-10-09 | 5:55 | 1 | 21.574 | 0 | 1 | 0 | 40.308 | 45.661 | 32.673 | 32.434 | 33.024 | 27.231 | 9.826 | 1 | 0 | 60.599 | 61.184 | 51.668 | 25.281 | 0 | 0 | 58.155 | 36.83 | [5 empty] | 21.574 | 7.874 | 13 | 3.7351 | 3.4752 | 1.4889 | 1.2766 | 2.1986 | 58.8628
2009-10-09 | 5:56 | 0 | 21.606 | 0 | 1 | 0 | 54.061 | 48.786 | 32.656 | 32.515 | 21.196 | 27.24 | 9.761 | 0 | 0 | 60.629 | 61.19 | 51.699 | 25.36 | 0 | 0 | 58.185 | 36.909 | [5 empty] | 0 | 21.546 | 14 | 3.754 | 3.4932 | 1.4897 | 1.2766 | 2.2166 | 59.0453
2009-10-09 | 5:57 | 0 | 21.606 | 0 | 1 | 0 | 43.09 | 43.348 | 32.704 | 32.466 | 22.447 | 27.262 | 9.834 | 1 | 0 | 60.606 | 61.213 | 51.675 | 25.264 | 0 | 0 | 58.165 | 36.839 | [5 empty] | 0 | 10.624 | 15 | 3.7327 | 3.4729 | 1.4889 | 1.2766 | 2.1964 | 58.8402
2009-10-09 | 5:58 | 0 | 21.574 | 0 | 1 | 0 | 42.776 | 46.508 | 32.673 | 32.434 | 29.736 | 27.208 | 9.801 | 0 | 0 | 60.577 | 61.161 | 51.668 | 25.161 | 0 | 0 | 58.135 | 36.83 | [5 empty] | 0 | 10.342 | 16 | 3.7423 | 3.4821 | 1.4892 | 1.2766 | 2.2055 | 58.9332
2009-10-09 | 5:59 | 0 | 21.574 | 0 | 2 | 0 | 52.723 | 48.046 | 32.649 | 32.483 | 19.309 | 27.231 | 9.776 | 1 | 0 | 60.599 | 61.138 | 51.689 | 25.328 | 0 | 0 | 58.112 | 36.854 | [5 empty] | 0 | 20.24 | 17 | 3.7496 | 3.489 | 1.4895 | 1.2766 | 2.2124 | 59.0034
2009-10-09 | 6:00 | 0 | 21.62 | 0 | 1 | 0 | 41.765 | 42.987 | 32.694 | 32.434 | 28.123 | 27.159 | 9.801 | 0 | 0 | 60.577 | 61.161 | 51.668 | 25.257 | 0 | 0 | 58.112 | 36.878 | [5 empty] | 0 | 9.331 | 18 | 3.7423 | 3.4821 | 1.4892 | 1.2766 | 2.2055 | 58.9332
2009-10-09 | 6:01 | 0 | 21.598 | 0 | 1 | 0 | 46.302 | 47.563 | 32.673 | 32.458 | 27.834 | 27.159 | 9.801 | 1 | 0 | 60.599 | 61.138 | 51.668 | 25.306 | 0 | 0 | 58.135 | 36.854 | [5 empty] | 0 | 13.844 | 19 | 3.7423 | 3.4821 | 1.4892 | 1.2766 | 2.2055 | 58.9332
2009-10-09 | 6:02 | 0 | 21.598 | 0 | 1 | 0 | 51.736 | 47.173 | 32.673 | 32.434 | 19.903 | 27.135 | 9.877 | 1 | 0 | 60.577 | 61.138 | 51.622 | 25.281 | 0 | 0 | 58.201 | 36.83 | [5 empty] | 0 | 19.302 | 20 | 3.7202 | 3.461 | 1.4883 | 1.2766 | 2.1845 | 58.7184
2009-10-09 | 6:03 | 0 | 21.598 | 0 | 1 | 0 | 40.966 | 42.963 | 32.694 | 32.434 | 30.195 | 27.135 | 9.899 | 0 | 0 | 60.577 | 61.138 | 51.645 | 25.208 | 0 | 0 | 58.247 | 36.854 | [5 empty] | 0 | 8.532 | 21 | 3.7138 | 3.455 | 1.4881 | 1.2766 | 2.1784 | 58.6557
2009-10-09 | 6:04 | 0 | 21.574 | 0 | 1 | 0 | 48.916 | 48.846 | 32.649 | 32.458 | 24.847 | 27.159 | 9.852 | 0 | 0 | 60.556 | 61.115 | 51.575 | 25.257 | 0 | 0 | 58.201 | 36.83 | [5 empty] | 0 | 16.458 | 22 | 3.7275 | 3.468 | 1.4886 | 1.2766 | 2.1914 | 58.7893
2009-10-09 | 6:05 | 0 | 21.598 | 0 | 2 | 0 | 49.444 | 46.739 | 32.625 | 32.483 | 18.965 | 27.208 | 9.924 | 1 | 0 | 60.556 | 61.115 | 51.622 | 25.232 | 0 | 0 | 58.178 | 36.808 | [5 empty] | 0 | 16.961 | 23 | 3.7065 | 3.448 | 1.4878 | 1.2766 | 2.1714 | 58.5842
2009-10-09 | 6:06 | 0 | 21.574 | 1 | 1 | 0 | 39.839 | 43.269 | 32.625 | 32.458 | 31.23 | 27.208 | 9.95 | 0 | 0 | 60.51 | 61.069 | 51.575 | 25.208 | 0 | 0 | 58.201 | 36.808 | [5 empty] | 0 | 7.381 | 24 | 3.699 | 3.4408 | 1.4875 | 1.2766 | 2.1642 | 58.5095
2009-10-09 | 6:07 | 1 | 21.62 | 0 | 1 | 0 | 52.354 | 48.916 | 32.673 | 32.412 | 24.533 | 27.159 | 10 | 1 | 0 | 60.533 | 61.092 | 51.554 | 25.257 | 0 | 0 | 58.135 | 36.854 | [5 empty] | 21.62 | 19.942 | 25 | 3.6844 | 3.427 | 1.4869 | 1.2766 | 2.1504 | 58.3651
2009-10-09 | 6:08 | 0 | 21.569 | 0 | 1 | 0 | 47.88 | 45.541 | 32.644 | 32.382 | 18.811 | 27.105 | 9.919 | 1 | 0 | 60.483 | 61.042 | 51.547 | 25.227 | 0 | 0 | 58.107 | 36.849 | [5 empty] | 0 | 15.498 | 26 | 3.708 | 3.4494 | 1.4879 | 1.2766 | 2.1728 | 58.5985
2009-10-09 | 6:09 | 0 | 21.591 | 0 | 1 | 0 | 39.222 | 43.898 | 32.62 | 32.429 | 31.875 | 27.13 | 9.945 | 0 | 0 | 60.483 | 61.042 | 51.57 | 25.276 | 0 | 0 | 58.128 | 36.873 | [5 empty] | 0 | 6.793 | 27 | 3.7004 | 3.4422 | 1.4875 | 1.2766 | 2.1656 | 58.5239
2009-10-09 | 6:10 | 0 | 21.598 | 0 | 1 | 0 | 54.051 | 49.444 | 32.625 | 32.434 | 22.439 | 27.208 | 10 | 1 | 0 | 60.51 | 61.069 | 51.575 | 25.352 | 0 | 0 | 58.135 | 36.83 | [5 empty] | 0 | 21.617 | 28 | 3.6844 | 3.427 | 1.4869 | 1.2766 | 2.1504 | 58.3651
2009-10-09 | 6:11 | 0 | 21.569 | 0 | 2 | 0 | 46.16 | 44.83 | 32.62 | 32.382 | 18.935 | 27.155 | 9.97 | 0 | 0 | 60.506 | 61.042 | 51.503 | 25.323 | 0 | 0 | 58.062 | 36.801 | [5 empty] | 0 | 13.778 | 29 | 3.6931 | 3.4353 | 1.4872 | 1.2766 | 2.1587 | 58.4519
2009-10-09 | 6:12 | 0 | 21.569 | 0 | 1 | 0 | 39.48 | 44.692 | 32.596 | 32.382 | 32.139 | 27.201 | 9.995 | 1 | 0 | 60.483 | 61.042 | 51.503 | 25.372 | 0 | 0 | 58.085 | 36.801 | [5 empty] | 0 | 7.098 | 30 | 3.6859 | 3.4284 | 1.487 | 1.2766 | 2.1518 | 58.3796
2009-10-09 | 6:13 | 0 | 21.598 | 0 | 1 | 0 | 54.81 | 49.192 | 32.601 | 32.387 | 22.68 | 27.184 | 10.048 | 0 | 0 | 60.51 | 61.069 | 51.531 | 25.306 | 0 | 0 | 58.066 | 36.808 | [5 empty] | 0 | 22.423 | 31 | 3.6704 | 3.4137 | 1.4863 | 1.2766 | 2.1371 | 58.2254
2009-10-09 | 6:14 | 0 | 21.569 | 0 | 1 | 0 | 44.578 | 44.015 | 32.596 | 32.429 | 19.38 | 27.226 | 10.068 | 1 | 0 | 60.485 | 61.022 | 51.526 | 25.252 | 0 | 0 | 58.041 | 36.756 | [5 empty] | 0 | 12.149 | 32 | 3.6646 | 3.4082 | 1.4861 | 1.2766 | 2.1316 | 58.1669
2009-10-09 | 6:15 | 0 | 21.613 | 0 | 1 | 0 | 40.487 | 45.95 | 32.615 | 32.426 | 33.438 | 27.223 | 10.088 | 0 | 0 | 60.526 | 61.042 | 51.524 | 25.32 | 0 | 0 | 58.105 | 36.799 | [5 empty] | 0 | 8.061 | 33 | 3.6588 | 3.4026 | 1.4859 | 1.2766 | 2.126 | 58.1081
2009-10-09 | 6:16 | 0 | 21.613 | 0 | 1 | 0 | 54.366 | 48.886 | 32.615 | 32.402 | 20.529 | 27.174 | 10.088 | 1 | 0 | 60.504 | 61.042 | 51.545 | 25.416 | 0 | 0 | 58.128 | 36.799 | [5 empty] | 0 | 21.964 | 34 | 3.6588 | 3.4026 | 1.4859 | 1.2766 | 2.126 | 58.1081
2009-10-09 | 6:17 | 0 | 21.557 | 0 | 1 | 0 | 43.207 | 43.394 | 32.584 | 32.394 | 22.927 | 27.238 | 10.055 | 0 | 0 | 60.451 | 61.012 | 51.493 | 25.311 | 0 | 0 | 58.053 | 36.792 | [5 empty] | 0 | 10.813 | 35 | 3.6684 | 3.4118 | 1.4862 | 1.2766 | 2.1352 | 58.2049
2009-10-09 | 6:18 | 0 | 21.581 | 0 | 2 | 0 | 43.231 | 46.746 | 32.608 | 32.345 | 29.839 | 27.167 | 10.105 | 1 | 0 | 60.428 | 60.99 | 51.47 | 25.311 | 0 | 0 | 58.007 | 36.744 | [5 empty] | 0 | 10.886 | 36 | 3.6538 | 3.3979 | 1.4857 | 1.2766 | 2.1213 | 58.0581
2009-10-09 | 6:19 | 0 | 21.557 | 0 | 1 | 0 | 53.463 | 48.191 | 32.56 | 32.394 | 20.399 | 27.191 | 10.153 | 1 | 0 | 60.451 | 60.99 | 51.493 | 25.36 | 0 | 0 | 58.007 | 36.744 | [5 empty] | 0 | 21.069 | 37 | 3.6398 | 3.3846 | 1.4851 | 1.2766 | 2.1081 | 57.916
2009-10-09 | 6:20 | 0 | 21.557 | 0 | 1 | 0 | 42.078 | 43.114 | 32.608 | 32.345 | 27.601 | 27.238 | 10.153 | 0 | 0 | 60.451 | 60.99 | 51.446 | 25.335 | 0 | 0 | 58.007 | 36.698 | [5 empty] | 0 | 9.733 | 38 | 3.6398 | 3.3846 | 1.4851 | 1.2766 | 2.1081 | 57.916
2009-10-09 | 6:21 | 1 | 21.581 | 0 | 1 | 0 | 45.896 | 48.1 | 32.584 | 32.419 | 26.733 | 27.216 | 10.178 | 1 | 0 | 60.428 | 60.967 | 51.47 | 25.289 | 0 | 0 | 57.984 | 36.698 | [5 empty] | 21.581 | 13.477 | 39 | 3.6326 | 3.3777 | 1.4848 | 1.2766 | 2.1011 | 57.8416
2009-10-09 | 6:22 | 0 | 21.581 | 0 | 1 | 0 | 51.493 | 47.686 | 32.584 | 32.419 | 19.762 | 27.238 | 10.229 | 0 | 0 | 60.428 | 60.99 | 51.446 | 25.264 | 0 | 0 | 57.984 | 36.698 | [5 empty] | 0 | 19.074 | 40 | 3.6177 | 3.3636 | 1.4842 | 1.2766 | 2.087 | 57.6888
2009-10-09 | 6:23 | 0 | 21.635 | 0 | 1 | 0 | 40.911 | 43.145 | 32.663 | 32.402 | 30.21 | 27.223 | 10.309 | 1 | 0 | 60.415 | 60.996 | 51.453 | 25.342 | 0 | 0 | 57.948 | 36.751 | [5 empty] | 0 | 8.509 | 41 | 3.5944 | 3.3415 | 1.4832 | 1.2766 | 2.0649 | 57.4466
2009-10-09 | 6:24 | 0 | 21.603 | 0 | 2 | 0 | 49.542 | 48.627 | 32.608 | 32.419 | 24.926 | 27.238 | 10.229 | 0 | 0 | 60.405 | 60.967 | 51.47 | 25.215 | 0 | 0 | 57.941 | 36.744 | [5 empty] | 0 | 17.123 | 42 | 3.6177 | 3.3636 | 1.4842 | 1.2766 | 2.087 | 57.6888
2009-10-09 | 6:25 | 0 | 21.581 | 0 | 1 | 0 | 49.932 | 46.585 | 32.608 | 32.394 | 19.835 | 27.287 | 10.276 | 1 | 0 | 60.405 | 60.967 | 51.423 | 25.335 | 0 | 0 | 57.984 | 36.744 | [5 empty] | 0 | 17.538 | 43 | 3.604 | 3.3506 | 1.4836 | 1.2766 | 2.074 | 57.5469
2009-10-09 | 6:26 | 0 | 21.581 | 0 | 1 | 0 | 40.035 | 43.417 | 32.632 | 32.419 | 31.333 | 27.216 | 10.302 | 0 | 0 | 60.428 | 60.944 | 51.423 | 25.07 | 0 | 0 | 57.984 | 36.72 | [5 empty] | 0 | 7.616 | 44 | 3.5965 | 3.3434 | 1.4833 | 1.2766 | 2.0668 | 57.468
2009-10-09 | 6:27 | 0 | 21.588 | 0 | 1 | 0 | 52.186 | 49.437 | 32.639 | 32.426 | 23.874 | 27.27 | 10.359 | 1 | 0 | 60.435 | 60.974 | 51.43 | 25.247 | 0 | 0 | 58.037 | 36.706 | [5 empty] | 0 | 19.76 | 45 | 3.5799 | 3.3276 | 1.4827 | 1.2766 | 2.051 | 57.2937
2009-10-09 | 6:28 | 0 | 21.557 | 0 | 1 | 1 | 48.214 | 45.875 | 32.656 | 32.394 | 18.404 | 27.216 | 10.302 | 0 | 0 | 60.405 | 60.921 | 51.4 | 25.19 | 0 | 0 | 58.007 | 36.674 | [5 empty] | 0 | 15.82 | 46 | 3.5965 | 3.3434 | 1.4833 | 1.2766 | 2.0668 | 57.468
2009-10-09 | 6:29 | 0 | 21.557 | 0 | 1 | 0 | 39.375 | 43.982 | 32.632 | 32.441 | 31.575 | 27.238 | 10.352 | 1 | 0 | 60.405 | 60.921 | 51.423 | 25.166 | 0 | 0 | 57.984 | 36.65 | [5 empty] | 0 | 6.934 | 0 | 3.5819 | 3.3296 | 1.4827 | 1.2766 | 2.053 | 57.3152
2009-10-09 | 6:30 | 0 | 21.525 | 0 | 2 | 0 | 53.823 | 49.535 | 32.577 | 32.409 | 22.631 | 27.28 | 10.294 | 0 | 0 | 60.355 | 60.891 | 51.393 | 25.112 | 0 | 0 | 57.934 | 36.619 | [5 empty] | 0 | 21.414 | 1 | 3.5988 | 3.3456 | 1.3607 | 1.1538 | 2.1918 | 60.9031
2009-10-09 | 6:31 | 0 | 21.581 | 0 | 1 | 0 | 46.424 | 45.049 | 32.632 | 32.441 | 18.13 | 27.287 | 10.377 | 1 | 0 | 60.362 | 60.944 | 51.355 | 25.215 | 0 | 0 | 57.964 | 36.65 | [5 empty] | 0 | 13.983 | 2 | 3.5746 | 3.3226 | 1.3597 | 1.1538 | 2.1688 | 60.6722
2009-10-09 | 6:32 | 1 | 21.581 | 0 | 1 | 0 | 39.54 | 44.727 | 32.656 | 32.419 | 32.656 | 27.287 | 10.475 | 0 | 0 | 60.385 | 60.921 | 51.355 | 25.311 | 0 | 0 | 57.964 | 36.674 | [5 empty] | 21.581 | 7.121 | 3 | 3.5461 | 3.2955 | 1.3585 | 1.1538 | 2.1417 | 60.3955
2009-10-09 | 6:33 | 0 | 21.581 | 0 | 1 | 0 | 53.785 | 49.313 | 32.656 | 32.394 | 20.738 | 27.287 | 10.525 | 1 | 0 | 60.385 | 60.901 | 51.355 | 25.19 | 0 | 0 | 57.941 | 36.698 | [5 empty] | 0 | 21.391 | 4 | 3.5315 | 3.2817 | 1.358 | 1.1538 | 2.1278 | 60.2526
2009-10-09 | 6:34 | 0 | 21.581 | 0 | 1 | 0 | 43.771 | 44.192 | 32.701 | 32.419 | 20.156 | 27.311 | 10.586 | 0 | 0 | 60.373 | 60.91 | 51.388 | 25.252 | 0 | 0 | 57.929 | 36.662 | [5 empty] | 0 | 11.352 | 5 | 3.5138 | 3.2648 | 1.3572 | 1.1538 | 2.1109 | 60.0767
2009-10-09 | 6:35 | 0 | 21.579 | 0 | 1 | 0 | 42.547 | 45.712 | 32.653 | 32.439 | 30.631 | 27.284 | 10.571 | 1 | 0 | 60.36 | 60.896 | 51.374 | 25.068 | 0 | 0 | 57.939 | 36.648 | [5 empty] | 0 | 10.108 | 6 | 3.5181 | 3.2689 | 1.3574 | 1.1538 | 2.1151 | 60.1201
2009-10-09 | 6:36 | 0 | 21.547 | 0 | 1 | 0 | 52.835 | 48.02 | 32.646 | 32.407 | 20.703 | 27.253 | 10.538 | 1 | 0 | 60.307 | 60.846 | 51.299 | 25.156 | 0 | 0 | 57.929 | 36.593 | [5 empty] | 0 | 20.428 | 7 | 3.5277 | 3.2781 | 1.3578 | 1.1538 | 2.1242 | 60.2153
2009-10-09 | 6:37 | 0 | 21.579 | 0 | 2 | 0 | 41.91 | 43.25 | 32.677 | 32.439 | 28.658 | 27.26 | 10.596 | 0 | 0 | 60.337 | 60.853 | 51.33 | 25.308 | 0 | 0 | 58.005 | 36.648 | [5 empty] | 0 | 9.471 | 8 | 3.5108 | 3.262 | 1.3571 | 1.1538 | 2.1082 | 60.0477
2009-10-09 | 6:38 | 0 | 21.554 | 0 | 1 | 0 | 46.421 | 47.57 | 32.63 | 32.463 | 25.742 | 27.309 | 10.571 | 0 | 0 | 60.337 | 60.853 | 51.351 | 25.164 | 0 | 0 | 57.982 | 36.648 | [5 empty] | 0 | 13.958 | 9 | 3.5181 | 3.2689 | 1.3574 | 1.1538 | 2.1151 | 60.1201
2009-10-09 | 6:39 | 0 | 21.579 | 0 | 1 | 0 | 49.953 | 47.248 | 32.63 | 32.439 | 19.955 | 27.309 | 10.621 | 1 | 0 | 60.314 | 60.83 | 51.306 | 25.092 | 0 | 0 | 57.959 | 36.672 | [5 empty] | 0 | 17.514 | 10 | 3.5036 | 3.2551 | 1.3568 | 1.1538 | 2.1013 | 59.9749
2009-10-09 | 6:40 | 0 | 21.554 | 0 | 1 | 0 | 40.126 | 43.109 | 32.677 | 32.463 | 27.549 | 27.309 | 10.669 | 0 | 0 | 60.314 | 60.853 | 51.33 | 25.188 | 0 | 0 | 57.959 | 36.648 | [5 empty] | 0 | 7.663 | 11 | 3.4896 | 3.2418 | 1.3563 | 1.1538 | 2.088 | 59.8344
2009-10-09 | 6:41 | 0 | 21.598 | 0 | 1 | 0 | 44.657 | 48.233 | 32.653 | 32.463 | 27.598 | 27.309 | 10.719 | 1 | 0 | 60.314 | 60.83 | 51.306 | 25.237 | 0 | 0 | 57.959 | 36.648 | [5 empty] | 0 | 12.194 | 12 | 3.475 | 3.228 | 1.3557 | 1.1538 | 2.0741 | 59.6869
2009-10-09 | 6:42 | 0 | 21.598 | 0 | 1 | 0 | 52.016 | 45.642 | 32.677 | 32.414 | 19.314 | 27.26 | 10.744 | 0 | 0 | 60.291 | 60.83 | 51.26 | 25.164 | 0 | 0 | 57.982 | 36.648 | [5 empty] | 0 | 19.602 | 13 | 3.4677 | 3.2211 | 1.3554 | 1.1538 | 2.0672 | 59.6126
2009-10-09 | 6:43 | 0 | 21.566 | 0 | 2 | 0 | 41.152 | 41.576 | 32.598 | 32.431 | 30.264 | 27.253 | 10.762 | 1 | 0 | 60.262 | 60.777 | 51.276 | 25.23 | 0 | 0 | 57.952 | 36.617 | [5 empty] | 0 | 8.721 | 14 | 3.4625 | 3.2161 | 1.3552 | 1.1538 | 2.0622 | 59.559
2009-10-09 | 6:44 | 0 | 21.522 | 0 | 1 | 0 | 49.166 | 47.906 | 32.622 | 32.407 | 24.146 | 27.228 | 10.736 | 0 | 0 | 60.284 | 60.777 | 51.229 | 25.181 | 0 | 0 | 57.952 | 36.569 | [5 empty] | 0 | 16.759 | 15 | 3.4701 | 3.2233 | 1.3555 | 1.1538 | 2.0694 | 59.6364
2009-10-09 | 6:45 | 0 | 21.522 | 0 | 1 | 0 | 48.844 | 46.666 | 32.646 | 32.431 | 18.59 | 27.253 | 10.736 | 1 | 0 | 60.262 | 60.755 | 51.229 | 25.11 | 0 | 0 | 57.863 | 36.593 | [5 empty] | 0 | 16.413 | 16 | 3.4701 | 3.2233 | 1.3555 | 1.1538 | 2.0694 | 59.6364
2009-10-09 | 6:46 | 0 | 21.522 | 0 | 1 | 0 | 39.507 | 43.432 | 32.598 | 32.456 | 26.12 | 27.204 | 10.86 | 0 | 0 | 60.262 | 60.777 | 51.253 | 25.156 | 0 | 0 | 57.863 | 36.593 | [5 empty] | 0 | 7.051 | 17 | 3.434 | 3.189 | 1.354 | 1.1538 | 2.0351 | 59.264
2009-10-09 | 6:47 | 1 | 21.579 | 0 | 1 | 0 | 44.472 | 48.807 | 32.63 | 32.488 | 26.995 | 27.235 | 10.917 | 1 | 0 | 60.291 | 60.784 | 51.26 | 25.286 | 0 | 0 | 57.916 | 36.624 | [5 empty] | 21.579 | 11.984 | 18 | 3.4174 | 3.1732 | 1.3533 | 1.1538 | 2.0193 | 59.0901
2009-10-09 | 6:48 | 0 | 21.547 | 0 | 1 | 0 | 51.344 | 45.107 | 32.622 | 32.456 | 20.269 | 27.179 | 10.91 | 1 | 0 | 60.262 | 60.755 | 51.229 | 25.156 | 0 | 0 | 57.84 | 36.593 | [5 empty] | 0 | 18.888 | 19 | 3.4194 | 3.1751 | 1.3534 | 1.1538 | 2.0213 | 59.1116
2009-10-09 | 6:49 | 0 | 21.598 | 0 | 2 | 0 | 40.877 | 41.207 | 32.653 | 32.463 | 18.819 | 27.235 | 10.965 | 0 | 0 | 60.291 | 60.764 | 51.26 | 25.308 | 0 | 0 | 57.87 | 36.6 | [5 empty] | 0 | 8.414 | 20 | 3.4034 | 3.1599 | 1.3528 | 1.1538 | 2.006 | 58.9424
2009-10-09 | 6:50 | 0 | 21.566 | 0 | 1 | 0 | 39.978 | 47.607 | 32.646 | 32.382 | 32.598 | 27.204 | 11.033 | 0 | 0 | 60.218 | 60.734 | 51.185 | 25.325 | 0 | 0 | 57.818 | 36.593 | [5 empty] | 0 | 7.596 | 21 | 3.3836 | 3.1411 | 1.352 | 1.1538 | 1.9872 | 58.7311
2009-10-09 | 6:51 | 0 | 21.579 | 0 | 1 | 0 | 53.003 | 46.284 | 32.677 | 32.463 | 21.888 | 27.26 | 11.114 | 1 | 0 | 60.248 | 60.764 | 51.192 | 25.308 | 0 | 0 | 57.916 | 36.648 | [5 empty] | 0 | 20.54 | 22 | 3.36 | 3.1186 | 1.351 | 1.1538 | 1.9648 | 58.4761
2009-10-09 | 6:52 | 0 | 21.547 | 0 | 1 | 0 | 42.279 | 41.08 | 32.622 | 32.456 | 18.417 | 27.277 | 11.008 | 0 | 0 | 60.218 | 60.734 | 51.185 | 25.23 | 0 | 0 | 57.863 | 36.617 | [5 empty] | 0 | 9.823 | 23 | 3.3909 | 3.148 | 1.3523 | 1.1538 | 1.9941 | 58.8091
2009-10-09 | 6:53 | 0 | 21.547 | 0 | 1 | 0 | 38.239 | 45.91 | 32.575 | 32.456 | 32.668 | 27.277 | 11.058 | 1 | 0 | 60.218 | 60.711 | 51.185 | 25.276 | 0 | 0 | 57.84 | 36.641 | [5 empty] | 0 | 5.783 | 24 | 3.3763 | 3.1341 | 1.3517 | 1.1538 | 1.9803 | 58.6528
2009-10-09 | 6:54 | 0 | 21.579 | 0 | 1 | 0 | 54.516 | 47.042 | 32.606 | 32.463 | 21.696 | 27.356 | 11.139 | 0 | 0 | 60.209 | 60.702 | 51.155 | 25.271 | 0 | 0 | 57.856 | 36.634 | [5 empty] | 0 | 22.053 | 25 | 3.3527 | 3.1117 | 1.3507 | 1.1538 | 1.9579 | 58.3967
2009-10-09 | 6:55 | 0 | 21.562 | 0 | 2 | 0 | 44.456 | 41.497 | 32.567 | 32.424 | 19.201 | 27.292 | 11.124 | 1 | 0 | 60.184 | 60.677 | 51.129 | 25.173 | 0 | 0 | 57.763 | 36.562 | [5 empty] | 0 | 12.032 | 26 | 3.3571 | 3.1159 | 1.3509 | 1.1538 | 1.962 | 58.4444
2009-10-09 | 6:56 | 0 | 21.593 | 0 | 1 | 0 | 37.791 | 44.97 | 32.622 | 32.431 | 31.708 | 27.324 | 11.207 | 0 | 0 | 60.191 | 60.707 | 51.159 | 25.301 | 0 | 0 | 57.77 | 36.545 | [5 empty] | 0 | 5.36 | 27 | 3.3329 | 3.0929 | 1.3499 | 1.1538 | 1.9391 | 58.1789
2009-10-09 | 6:57 | 0 | 21.562 | 0 | 1 | 0 | 53.307 | 48.331 | 32.591 | 32.375 | 22.018 | 27.365 | 11.174 | 1 | 0 | 60.161 | 60.656 | 51.106 | 25.149 | 0 | 0 | 57.786 | 36.538 | [5 empty] | 0 | 20.932 | 28 | 3.3425 | 3.102 | 1.3503 | 1.1538 | 1.9482 | 58.2849
2009-10-09 | 6:58 | 0 | 21.539 | 0 | 1 | 0 | 46.634 | 42.599 | 32.567 | 32.424 | 17.793 | 27.414 | 11.297 | 0 | 0 | 60.161 | 60.656 | 51.129 | 25.124 | 0 | 0 | 57.786 | 36.538 | [5 empty] | 0 | 14.21 | 29 | 3.3067 | 3.068 | 1.3488 | 1.1538 | 1.9141 | 57.8866
2009-10-09 | 6:59 | 0 | 21.539 | 0 | 1 | 0 | 38.464 | 43.353 | 32.543 | 32.375 | 30.038 | 27.414 | 11.272 | 1 | 0 | 60.141 | 60.634 | 51.106 | 25.244 | 0 | 0 | 57.763 | 36.514 | [5 empty] | 0 | 6.089 | 30 | 3.314 | 3.0749 | 1.3491 | 1.1538 | 1.9211 | 57.9683
2009-10-09 | 7:00 | 1 | 21.547 | 0 | 1 | 0 | 49.668 | 48.912 | 32.622 | 32.407 | 24.435 | 27.422 | 11.355 | 0 | 0 | 60.148 | 60.686 | 51.113 | 25.276 | 0 | 0 | 57.77 | 36.545 | [5 empty] | 21.547 | 17.261 | 31 | 3.2898 | 3.0519 | 1.3482 | 1.1538 | 1.8981 | 57.6958
2009-10-09 | 7:01 | 0 | 21.571 | 0 | 2 | 0 | 49.096 | 43.853 | 32.598 | 32.431 | 18.887 | 27.397 | 11.38 | 1 | 0 | 60.17 | 60.663 | 51.089 | 25.156 | 0 | 0 | 57.726 | 36.569 | [5 empty] | 0 | 16.665 | 32 | 3.2825 | 3.045 | 1.3479 | 1.1538 | 1.8912 | 57.6129
2009-10-09 | 7:02 | 0 | 21.593 | 0 | 1 | 0 | 39.6 | 41.973 | 32.551 | 32.382 | 27.422 | 27.397 | 11.355 | 0 | 0 | 60.125 | 60.686 | 51.066 | 25.254 | 0 | 0 | 57.704 | 36.569 | [5 empty] | 0 | 7.218 | 33 | 3.2898 | 3.0519 | 1.3482 | 1.1538 | 1.8981 | 57.6958
2009-10-09 | 7:03 | 0 | 21.593 | 0 | 1 | 0 | 45.266 | 48.683 | 32.598 | 32.407 | 26.049 | 27.397 | 11.43 | 1 | 0 | 60.148 | 60.663 | 51.113 | 25.254 | 0 | 0 | 57.681 | 36.569 | [5 empty] | 0 | 12.859 | 34 | 3.268 | 3.0312 | 1.3473 | 1.1538 | 1.8773 | 57.4461
2009-10-09 | 7:04 | 0 | 21.562 | 0 | 1 | 0 | 49.341 | 45.098 | 32.567 | 32.35 | 18.336 | 27.341 | 11.42 | 0 | 0 | 60.118 | 60.634 | 51.082 | 25.293 | 0 | 0 | 57.697 | 36.538 | [5 empty] | 0 | 16.991 | 35 | 3.2709 | 3.0339 | 1.3474 | 1.1538 | 1.8801 | 57.4796
2009-10-09 | 7:05 | 0 | 21.593 | 1 | 1 | 0 | 39.906 | 41.339 | 32.575 | 32.382 | 26.794 | 27.422 | 11.405 | 0 | 0 | 60.125 | 60.64 | 51.089 | 25.301 | 0 | 0 | 57.749 | 36.569 | [5 empty] | 0 | 7.524 | 36 | 3.2753 | 3.0381 | 1.3476 | 1.1538 | 1.8842 | 57.5297
2009-10-09 | 7:06 | 0 | 21.571 | 0 | 1 | 0 | 44.946 | 47.147 | 32.551 | 32.382 | 25.544 | 27.446 | 11.405 | 1 | 0 | 60.148 | 60.64 | 51.089 | 25.23 | 0 | 0 | 57.726 | 36.593 | [5 empty] | 0 | 12.564 | 37 | 3.2753 | 3.0381 | 1.3476 | 1.1538 | 1.8842 | 57.5297
2009-10-09 | 7:07 | 0 | 21.539 | 0 | 2 | 0 | 49.866 | 44.984 | 32.52 | 32.326 | 18.633 | 27.39 | 11.347 | 0 | 0 | 60.095 | 60.611 | 50.991 | 25.269 | 0 | 0 | 57.74 | 36.49 | [5 empty] | 0 | 17.54 | 38 | 3.2922 | 3.0542 | 1.3483 | 1.1538 | 1.9003 | 57.7222
2009-10-09 | 7:08 | 0 | 21.571 | 0 | 1 | 0 | 40.14 | 41.387 | 32.551 | 32.358 | 17.306 | 27.422 | 11.453 | 1 | 0 | 60.125 | 60.618 | 51.045 | 25.254 | 0 | 0 | 57.749 | 36.497 | [5 empty] | 0 | 7.782 | 39 | 3.2613 | 3.0248 | 1.347 | 1.1538 | 1.871 | 57.3689
2009-10-09 | 7:09 | 0 | 21.571 | 0 | 1 | 0 | 37.72 | 47.262 | 32.527 | 32.336 | 32.071 | 27.397 | 11.528 | 0 | 0 | 60.102 | 60.618 | 51.045 | 25.061 | 0 | 0 | 57.704 | 36.521 | [5 empty] | 0 | 5.384 | 40 | 3.2394 | 3.004 | 1.3461 | 1.1538 | 1.8502 | 57.1148
2009-10-09 | 7:10 | 0 | 21.571 | 0 | 1 | 0 | 53.015 | 45.38 | 32.527 | 32.311 | 20.993 | 27.397 | 11.601 | 1 | 0 | 60.079 | 60.595 | 51.066 | 25.254 | 0 | 0 | 57.681 | 36.521 | [5 empty] | 0 | 20.704 | 41 | 3.2182 | 2.9838 | 1.3453 | 1.1538 | 1.83 | 56.8642
2009-10-09 | 7:11 | 0 | 21.562 | 0 | 1 | 0 | 43.047 | 40.157 | 32.52 | 32.326 | 17.841 | 27.414 | 11.717 | 0 | 0 | 60.049 | 60.565 | 51.015 | 25.269 | 0 | 0 | 57.651 | 36.514 | [5 empty] | 0 | 10.721 | 42 | 3.1844 | 2.9517 | 1.3439 | 1.1538 | 1.7979 | 56.4591
2009-10-09 | 7:12 | 0 | 21.539 | 0 | 1 | 0 | 36.983 | 44.291 | 32.424 | 32.326 | 30.931 | 27.414 | 11.84 | 1 | 0 | 60.006 | 60.565 | 50.968 | 25.293 | 0 | 0 | 57.674 | 36.514 | [5 empty] | 0 | 4.657 | 43 | 3.1486 | 2.9177 | 1.3424 | 1.1538 | 1.7638 | 56.02
2009-10-09 | 7:13 | 0 | 21.584 | 0 | 2 | 0 | 51.449 | 47.003 | 32.424 | 32.304 | 23.295 | 27.437 | 11.916 | 0 | 0 | 60.049 | 60.542 | 50.991 | 25.342 | 0 | 0 | 57.72 | 36.562 | [5 empty] | 0 | 19.145 | 44 | 3.1265 | 2.8967 | 1.3415 | 1.1538 | 1.7428 | 55.7437
2009-10-09 | 7:14 | 0 | 21.562 | 0 | 1 | 0 | 47.369 | 41.566 | 32.424 | 32.304 | 19.151 | 27.437 | 11.963 | 1 | 0 | 60.043 | 60.558 | 50.982 | 25.306 | 0 | 0 | 57.779 | 36.574 | [5 empty] | 0 | 15.065 | 45 | 3.1128 | 2.8836 | 1.341 | 1.1538 | 1.7298 | 55.5709
2009-10-09 | 7:15 | 0 | 21.547 | 0 | 1 | 0 | 38.684 | 41.834 | 32.407 | 32.311 | 25.759 | 27.373 | 11.946 | 0 | 0 | 60.038 | 60.554 | 50.977 | 25.301 | 0 | 0 | 57.774 | 36.524 | [5 empty] | 0 | 6.373 | 46 | 3.1177 | 2.8883 | 1.3412 | 1.1538 | 1.7345 | 55.6336
2009-10-09 | 7:16 | 1 | 21.566 | 0 | 1 | 0 | 43.056 | 48.272 | 32.36 | 32.287 | 28.143 | 27.373 | 12.021 | 0 | 0 | 60.015 | 60.531 | 50.977 | 25.205 | 0 | 0 | 57.751 | 36.476 | [5 empty] | 21.566 | 10.769 | 47 | 3.0959 | 2.8676 | 1.3403 | 1.1538 | 1.7137 | 55.3555
2009-10-09 | 7:17 | 0 | 21.598 | 0 | 1 | 0 | 51.878 | 44.049 | 32.463 | 32.294 | 20.129 | 27.454 | 12.076 | 1 | 0 | 60.068 | 60.538 | 50.984 | 25.286 | 0 | 0 | 57.735 | 36.507 | [5 empty] | 0 | 19.584 | 48 | 3.0799 | 2.8524 | 1.3396 | 1.1538 | 1.6985 | 55.149
2009-10-09 | 7:18 | 0 | 21.566 | 0 | 1 | 0 | 41.222 | 40.164 | 32.407 | 32.215 | 16.959 | 27.446 | 12.144 | 0 | 0 | 59.992 | 60.508 | 50.931 | 25.254 | 0 | 0 | 57.64 | 36.452 | [5 empty] | 0 | 9.007 | 49 | 3.0601 | 2.8335 | 1.3388 | 1.1538 | 1.6797 | 54.8908
2009-10-09 | 7:19 | 0 | 21.591 | 0 | 2 | 0 | 37.823 | 46.881 | 32.463 | 32.294 | 32.318 | 27.454 | 12.325 | 1 | 0 | 60.022 | 60.538 | 50.961 | 25.308 | 0 | 0 | 57.646 | 36.507 | [5 empty] | 0 | 5.529 | 50 | 3.0074 | 2.7834 | 1.3367 | 1.1538 | 1.6296 | 54.1869
2009-10-09 | 7:20 | 0 | 21.566 | 0 | 1 | 1 | 53.248 | 46.391 | 32.431 | 32.24 | 21.856 | 27.348 | 12.318 | 0 | 0 | 59.97 | 60.508 | 50.91 | 25.132 | 0 | 0 | 57.617 | 36.476 | [5 empty] | 0 | 21.008 | 51 | 3.0094 | 2.7854 | 1.3368 | 1.1538 | 1.6315 | 54.2145
2009-10-09 | 7:21 | 0 | 21.566 | 0 | 1 | 0 | 43.501 | 40.822 | 32.456 | 32.262 | 17.776 | 27.324 | 12.217 | 1 | 0 | 59.97 | 60.465 | 50.91 | 25.23 | 0 | 0 | 57.64 | 36.476 | [5 empty] | 0 | 11.239 | 0 | 3.0388 | 2.8133 | 1.338 | 1.1538 | 1.6595 | 54.6098
2009-10-09 | 7:22 | 0 | 21.591 | 0 | 1 | 0 | 37.158 | 44.018 | 32.431 | 32.191 | 31.203 | 27.302 | 12.217 | 0 | 0 | 59.949 | 60.465 | 50.931 | 25.23 | 0 | 0 | 57.548 | 36.452 | [5 empty] | 0 | 4.967 | 1 | 3.0388 | 2.8133 | 1.7631 | 1.5789 | 1.2344 | 40.6207
2009-10-09 | 7:23 | 0 | 21.598 | 0 | 1 | 0 | 52.086 | 47.385 | 32.463 | 32.272 | 23.285 | 27.429 | 12.25 | 1 | 0 | 59.979 | 60.515 | 50.94 | 25.237 | 0 | 0 | 57.646 | 36.483 | [5 empty] | 0 | 19.814 | 2 | 3.0292 | 2.8042 | 1.7627 | 1.5789 | 1.2253 | 40.4481
2009-10-09 | 7:24 | 0 | 21.579 | 0 | 1 | 0 | 46.652 | 42.006 | 32.488 | 32.247 | 19.339 | 27.38 | 12.177 | 0 | 0 | 59.979 | 60.494 | 50.917 | 25.286 | 0 | 0 | 57.713 | 36.435 | [5 empty] | 0 | 14.405 | 3 | 3.0505 | 2.8244 | 1.7636 | 1.5789 | 1.2455 | 40.8286
2009-10-09 | 7:25 | 0 | 21.598 | 0 | 1 | 0 | 38.48 | 42.006 | 32.392 | 32.272 | 28.537 | 27.429 | 12.225 | 1 | 0 | 59.956 | 60.472 | 50.893 | 25.213 | 0 | 0 | 57.692 | 36.459 | [5 empty] | 0 | 6.208 | 4 | 3.0365 | 2.8111 | 1.763 | 1.5789 | 1.2322 | 40.579
2009-10-09 | 7:26 | 0 | 21.598 | 0 | 2 | 0 | 46.216 | 48.051 | 32.414 | 32.272 | 25.428 | 27.405 | 12.225 | 0 | 0 | 59.979 | 60.472 | 50.893 | 25.164 | 0 | 0 | 57.557 | 36.483 | [5 empty] | 0 | 13.944 | 5 | 3.0365 | 2.8111 | 1.763 | 1.5789 | 1.2322 | 40.579
2009-10-09 | 7:27 | 0 | 21.566 | 0 | 1 | 0 | 49.815 | 43.886 | 32.392 | 32.247 | 19.437 | 27.429 | 12.325 | 1 | 0 | 59.956 | 60.449 | 50.87 | 25.117 | 0 | 0 | 57.489 | 36.483 | [5 empty] | 0 | 17.568 | 6 | 3.0074 | 2.7834 | 1.7618 | 1.5789 | 1.2045 | 40.0515
2009-10-09 | 7:28 | 0 | 21.579 | 0 | 1 | 0 | 40.054 | 40.712 | 32.414 | 32.247 | 17.585 | 27.405 | 12.25 | 0 | 0 | 59.933 | 60.449 | 50.87 | 25.262 | 0 | 0 | 57.489 | 36.507 | [5 empty] | 0 | 7.807 | 7 | 3.0292 | 2.8042 | 1.7627 | 1.5789 | 1.2253 | 40.4481
2009-10-09 | 7:29 | 0 | 21.566 | 0 | 1 | 0 | 36.052 | 47.147 | 32.336 | 32.191 | 31.347 | 27.397 | 12.242 | 0 | 0 | 59.903 | 60.419 | 50.795 | 25.23 | 0 | 0 | 57.482 | 36.428 | [5 empty] | 0 | 3.861 | 8 | 3.0315 | 2.8064 | 1.7628 | 1.5789 | 1.2275 | 40.49
2009-10-09 | 7:30 | 0 | 21.566 | 0 | 1 | 0 | 52.009 | 45.52 | 32.311 | 32.166 | 21.736 | 27.397 | 12.366 | 1 | 0 | 59.903 | 60.419 | 50.816 | 25.132 | 0 | 0 | 57.437 | 36.428 | [5 empty] | 0 | 19.843 | 9 | 2.9954 | 2.7721 | 1.7613 | 1.5789 | 1.1931 | 39.8323
2009-10-09 | 7:31 | 0 | 21.547 | 0 | 1 | 0 | 45.04 | 39.999 | 32.311 | 32.166 | 17.552 | 27.373 | 12.318 | 0 | 0 | 59.903 | 60.396 | 50.795 | 25.181 | 0 | 0 | 57.482 | 36.428 | [5 empty] | 0 | 12.874 | 10 | 3.0094 | 2.7854 | 1.7619 | 1.5789 | 1.2064 | 40.0888
2009-10-09 | 7:32 | 1 | 21.579 | 0 | 1 | 0 | 37.775 | 41.418 | 32.318 | 32.223 | 25.526 | 27.405 | 12.423 | 1 | 0 | 59.933 | 60.426 | 50.87 | 25.286 | 0 | 0 | 57.489 | 36.435 | [5 empty] | 21.579 | 5.552 | 11 | 2.9788 | 2.7563 | 1.7607 | 1.5789 | 1.1774 | 39.5246
2009-10-09 | 7:33 | 0 | 21.598 | 0 | 2 | 0 | 43.228 | 47.133 | 32.367 | 32.174 | 27.814 | 27.356 | 12.474 | 0 | 0 | 59.887 | 60.403 | 50.802 | 25.286 | 0 | 0 | 57.512 | 36.414 | [5 empty] | 0 | 11.054 | 12 | 2.964 | 2.7422 | 1.7601 | 1.5789 | 1.1632 | 39.2463
2009-10-09 | 7:34 | 0 | 21.579 | 0 | 1 | 0 | 51.741 | 42.992 | 32.294 | 32.174 | 21.025 | 27.38 | 12.572 | 1 | 0 | 59.91 | 60.403 | 50.826 | 25.164 | 0 | 0 | 57.489 | 36.414 | [5 empty] | 0 | 19.567 | 13 | 2.9354 | 2.7151 | 1.7589 | 1.5789 | 1.1361 | 38.7038
2009-10-09 | 7:35 | 0 | 21.598 | 0 | 1 | 0 | 41.253 | 39.492 | 32.294 | 32.149 | 19.216 | 27.356 | 12.547 | 0 | 0 | 59.91 | 60.403 | 50.802 | 25.213 | 0 | 0 | 57.466 | 36.414 | [5 empty] | 0 | 9.104 | 14 | 2.9427 | 2.722 | 1.7592 | 1.5789 | 1.143 | 38.8432
2009-10-09 | 7:36 | 0 | 21.598 | 0 | 1 | 0 | 36.318 | 46.008 | 32.318 | 32.149 | 31.139 | 27.309 | 12.521 | 0 | 0 | 59.867 | 60.403 | 50.779 | 25.286 | 0 | 0 | 57.466 | 36.39 | [5 empty] | 0 | 4.169 | 15 | 2.9503 | 2.7292 | 1.7595 | 1.5789 | 1.1502 | 38.9874
2009-10-09 | 7:37 | 0 | 21.623 | 0 | 1 | 0 | 51.33 | 46.536 | 32.318 | 32.127 | 21.169 | 27.309 | 12.572 | 1 | 0 | 59.867 | 60.38 | 50.756 | 25.237 | 0 | 0 | 57.489 | 36.39 | [5 empty] | 0 | 19.203 | 16 | 2.9354 | 2.7151 | 1.7589 | 1.5789 | 1.1361 | 38.7038
2009-10-09 | 7:38 | 0 | 21.598 | 0 | 1 | 0 | 45.689 | 40.877 | 32.318 | 32.078 | 17.881 | 27.26 | 12.645 | 0 | 0 | 59.867 | 60.36 | 50.779 | 25.213 | 0 | 0 | 57.466 | 36.39 | [5 empty] | 0 | 13.611 | 17 | 2.9142 | 2.6949 | 1.758 | 1.5789 | 1.1159 | 38.2927
2009-10-09 | 7:39 | 0 | 21.598 | 0 | 1 | 0 | 38.033 | 40.925 | 32.294 | 32.127 | 24.803 | 27.235 | 12.547 | 1 | 0 | 59.867 | 60.337 | 50.732 | 25.188 | 0 | 0 | 57.489 | 36.414 | [5 empty] | 0 | 5.906 | 18 | 2.9427 | 2.722 | 1.7592 | 1.5789 | 1.143 | 38.8432
2009-10-09 | 7:40 | 0 | 21.598 | 0 | 1 | 0 | 42.64 | 47.019 | 32.343 | 32.103 | 26.296 | 27.235 | 12.622 | 0 | 0 | 59.844 | 60.337 | 50.732 | 25.188 | 0 | 0 | 57.446 | 36.414 | [5 empty] | 0 | 10.537 | 19 | 2.9209 | 2.7012 | 1.7583 | 1.5789 | 1.1223 | 38.4229
2009-10-09 | 7:41 | 0 | 21.623 | 0 | 2 | 0 | 50.688 | 43.463 | 32.343 | 32.127 | 19.463 | 27.211 | 12.695 | 1 | 0 | 59.844 | 60.337 | 50.732 | 25.043 | 0 | 0 | 57.423 | 36.366 | [5 empty] | 0 | 18.561 | 20 | 2.8996 | 2.681 | 1.7574 | 1.5789 | 1.1021 | 38.0077
2009-10-09 | 7:42 | 0 | 21.579 | 0 | 1 | 0 | 40.808 | 39.585 | 32.318 | 32.103 | 18.547 | 27.235 | 12.77 | 0 | 0 | 59.844 | 60.314 | 50.709 | 25.188 | 0 | 0 | 57.4 | 36.366 | [5 empty] | 0 | 8.705 | 21 | 2.8778 | 2.6603 | 1.7566 | 1.5789 | 1.0813 | 37.5747
2009-10-09 | 7:43 | 0 | 21.566 | 0 | 1 | 0 | 36.311 | 45.154 | 32.294 | 32.103 | 31.428 | 27.211 | 12.916 | 0 | 0 | 59.798 | 60.314 | 50.756 | 25.213 | 0 | 0 | 57.377 | 36.366 | [5 empty] | 0 | 4.208 | 22 | 2.8353 | 2.6199 | 1.7548 | 1.5789 | 1.0409 | 36.7128
2009-10-09 | 7:44 | 0 | 21.623 | 0 | 1 | 0 | 52.796 | 46.055 | 32.318 | 32.103 | 21.071 | 27.211 | 13.042 | 1 | 0 | 59.776 | 60.291 | 50.665 | 25.188 | 0 | 0 | 57.332 | 36.39 | [5 empty] | 0 | 20.693 | 23 | 2.7986 | 2.585 | 1.7534 | 1.5789 | 1.006 | 35.9479
2009-10-09 | 7:45 | 0 | 21.598 | 0 | 1 | 0 | 46.307 | 40.76 | 32.343 | 32.127 | 17.66 | 27.211 | 13.115 | 0 | 0 | 59.798 | 60.269 | 50.688 | 25.213 | 0 | 0 | 57.354 | 36.39 | [5 empty] | 0 | 14.18 | 24 | 2.7773 | 2.5648 | 1.7525 | 1.5789 | 0.98582 | 35.4955
2009-10-09 | 7:46 | 0 | 21.623 | 0 | 1 | 0 | 38.363 | 41.231 | 32.294 | 32.103 | 23.526 | 27.189 | 13.411 | 1 | 0 | 59.776 | 60.269 | 50.688 | 25.286 | 0 | 0 | 57.332 | 36.39 | [5 empty] | 0 | 6.26 | 25 | 2.6911 | 2.4828 | 1.749 | 1.5789 | 0.90389 | 33.5878
2009-10-09 | 7:47 | 1 | 21.623 | 0 | 1 | 0 | 41.231 | 47.752 | 32.247 | 32.078 | 28.729 | 27.14 | 13.484 | 0 | 0 | 59.776 | 60.291 | 50.641 | 25.262 | 0 | 0 | 57.377 | 36.366 | [5 empty] | 21.623 | 9.153 | 26 | 2.6699 | 2.4626 | 1.7481 | 1.5789 | 0.88368 | 33.0984
2009-10-09 | 7:48 | 0 | 21.623 | 0 | 1 | 0 | 51.673 | 44.238 | 32.294 | 32.103 | 19.264 | 27.164 | 13.386 | 1 | 0 | 59.776 | 60.269 | 50.665 | 25.262 | 0 | 0 | 57.4 | 36.342 | [5 empty] | 0 | 19.57 | 27 | 2.6984 | 2.4898 | 1.7493 | 1.5789 | 0.91081 | 33.7537
2009-10-09 | 7:49 | 0 | 21.598 | 0 | 1 | 0 | 41.631 | 39.727 | 32.294 | 32.078 | 18.153 | 27.14 | 13.509 | 0 | 0 | 59.776 | 60.269 | 50.688 | 25.237 | 0 | 0 | 57.4 | 36.318 | [5 empty] | 0 | 9.553 | 28 | 2.6626 | 2.4557 | 1.7478 | 1.5789 | 0.87676 | 32.929
2009-10-09 | 7:50 | 0 | 21.623 | 0 | 2 | 0 | 36.39 | 44.472 | 32.223 | 32.103 | 16.597 | 27.164 | 13.509 | 0 | 0 | 59.732 | 60.248 | 50.641 | 25.213 | 0 | 0 | 57.377 | 36.318 | [5 empty] | 0 | 4.287 | 29 | 2.6626 | 2.4557 | 1.7478 | 1.5789 | 0.87676 | 32.929
2009-10-09 | 7:51 | 0 | 21.655 | 0 | 1 | 0 | 34.469 | 46.683 | 32.279 | 32.085 | 17.421 | 27.235 | 13.61 | 1 | 0 | 59.732 | 60.248 | 50.641 | 25.237 | 0 | 0 | 57.354 | 36.318 | [5 empty] | 0 | 2.384 | 30 | 2.6332 | 2.4278 | 1.7466 | 1.5789 | 0.8488 | 32.2351
2009-10-09 | 7:52 | 0 | 21.598 | 0 | 1 | 0 | 33.594 | 41.466 | 32.272 | 32.029 | 15.832 | 27.14 | 13.61 | 0 | 0 | 59.732 | 60.225 | 50.618 | 25.262 | 0 | 0 | 57.377 | 36.273 | [5 empty] | 0 | 1.565 | 31 | 2.6332 | 2.4278 | 1.7466 | 1.5789 | 0.8488 | 32.2351
2009-10-09 | 7:53 | 0 | 21.623 | 0 | 1 | 0 | 33.146 | 37.516 | 32.174 | 32.029 | 15.609 | 27.211 | 13.633 | 0 | 0 | 59.709 | 60.18 | 50.641 | 25.237 | 5 | 0 | 59.486 | 29.741 | [5 empty] | 0 | 1.117 | 32 | 2.6265 | 2.4214 | 1.7464 | 1.5789 | 0.84244 | 32.0749
2009-10-09 | 7:54 | 0 | 21.655 | 0 | 1 | 0 | 34.541 | 35.457 | 32.23 | 32.061 | 30.953 | 27.003 | 13.864 | 0 | 0 | 59.739 | 59.424 | 50.086 | 25.063 | 13 | 0 | 61.318 | 23.425 | [5 empty] | 0 | 2.48 | 33 | 2.5592 | 2.3574 | 1.7437 | 1.5789 | 0.7785 | 30.4195
2009-10-09 | 7:55 | 0 | 21.613 | 0 | 1 | 0 | 52.464 | 34.359 | 32.26 | 31.948 | 18.909 | 26.696 | 13.648 | 0 | 0 | 59.632 | 57.231 | 47.192 | 24.987 | 14 | 1 | 61.804 | 22 | [5 empty] | 0 | 20.516 | 34 | 2.6221 | 2.4172 | 1.7462 | 1.5789 | 0.83829 | 31.97
2009-10-09 | 7:56 | 0 | 21.591 | 0 | 9 | 0 | 45.173 | 33.912 | 32.26 | 39.621 | 41.15 | 26.696 | 13.673 | 1 | 0 | 46.412 | 51.57 | 46.16 | 24.962 | 13 | 1 | 61.985 | 21.52 | [5 empty] | 0 | 5.552 | 35 | 2.6148 | 2.4103 | 1.7459 | 1.5789 | 0.83137 | 31.7944
2009-10-09 | 7:57 | 1 | 21.613 | 1 | 15 | 0 | 53.818 | 33.747 | 34.428 | 41.573 | 46.342 | 26.671 | 13.575 | 3 | 0 | 54.413 | 44.463 | 44.181 | 25.009 | 12 | 0 | 62.03 | 21.351 | [5 empty] | 21.613 | 12.245 | 36 | 2.6434 | 2.4374 | 1.7471 | 1.5789 | 0.85849 | 32.4773
2009-10-09 | 7:58 | 1 | 21.642 | 0 | 15 | 1 | 60.017 | 33.706 | 36.667 | 45.247 | 50.704 | 26.701 | 13.678 | 4 | 1 | 60.195 | 40.59 | 46.097 | 25.087 | 4 | 1 | 61.989 | 21.478 | [5 empty] | 21.642 | 14.77 | 37 | 2.6134 | 2.4089 | 1.7458 | 1.5789 | 0.82998 | 31.7591
2009-10-09 | 7:59 | 1 | 21.62 | 0 | 14 | 0 | 63.447 | 33.658 | 38.452 | 48.412 | 53.823 | 26.774 | 13.58 | 3 | 0 | 63.402 | 40.143 | 48.732 | 25.063 | 0 | 0 | 61.743 | 22.704 | [5 empty] | 21.62 | 15.035 | 0 | 2.6419 | 2.4361 | 1.747 | 1.5789 | 0.85711 | 32.4428
2009-10-09 | 8:00 | 2 | 21.642 | 0 | 15 | 0 | 65.98 | 33.613 | 40.191 | 50.819 | 55.909 | 26.725 | 13.507 | 1 | 0 | 65.8 | 41.224 | 51.003 | 25.087 | 0 | 0 | 61.519 | 23.859 | [5 empty] | 43.284 | 15.161 | 1 | 2.6632 | 2.4563 | 15.1689 | 15 | -12.5437 | -471.0093
2009-10-09 | 8:01 | 1 | 21.642 | 1 | 15 | 0 | 67.989 | 33.613 | 41.741 | 53.02 | 57.215 | 26.75 | 13.406 | 1 | 0 | 67.879 | 42.941 | 53.134 | 24.943 | 0 | 0 | 61.273 | 24.607 | [5 empty] | 21.642 | 14.969 | 2 | 2.6926 | 2.4842 | 15.1701 | 15 | -12.5158 | -464.8261
2009-10-09 | 8:02 | 1 | 21.642 | 0 | 14 | 1 | 69.286 | 33.613 | 43.176 | 55.015 | 57.439 | 26.605 | 13.431 | 1 | 1 | 69.263 | 44.928 | 55.083 | 24.967 | 0 | 0 | 61.049 | 25.257 | [5 empty] | 21.642 | 14.271 | 3 | 2.6853 | 2.4773 | 15.1698 | 15 | -12.5227 | -466.344
2009-10-09 | 8:03 | 1 | 21.667 | 0 | 15 | 0 | 70.12 | 33.541 | 44.468 | 56.788 | 57.416 | 26.701 | 13.359 | 0 | 0 | 70.207 | 46.944 | 56.811 | 25.016 | 0 | 0 | 60.869 | 26.076 | [5 empty] | 21.667 | 13.332 | 0 | 2.7063 | 2.4972 | 15.1707 | 15 | -12.5028 | -461.9946
2009-10-09 | 8:04 | 1 | 21.642 | 0 | 15 | 0 | 70.471 | 33.517 | 45.637 | 58.247 | 57.416 | 26.701 | 13.507 | 1 | 0 | 70.647 | 48.916 | 58.247 | 25.087 | 0 | 0 | 60.711 | 26.99 | [5 empty] | 21.642 | 12.224 | 1 | 2.6632 | 2.4563 | 20.1689 | 20 | -17.5437 | -658.756
2009-10-09 | 8:05 | 0 | 21.62 | 0 | 15 | 1 | 70.735 | 33.541 | 46.622 | 59.525 | 57.416 | 26.774 | 13.532 | 0 | 1 | 70.954 | 50.751 | 59.479 | 25.112 | 0 | 0 | 60.599 | 28.05 | [5 empty] | 0 | 11.21 | 2 | 2.6559 | 2.4493 | 20.1686 | 20 | -17.5507 | -660.8223
2009-10-09 | 8:06 | 1 | 21.652 | 1 | 14 | 0 | 70.94 | 33.572 | 47.57 | 60.698 | 57.446 | 26.877 | 13.711 | 0 | 0 | 71.182 | 52.478 | 60.606 | 25.119 | 0 | 0 | 60.54 | 29.334 | [5 empty] | 21.652 | 10.242 | 0 | 2.6038 | 2.3998 | 20.1665 | 20 | -17.6002 | -675.9543
2009-10-09 | 8:07 | 1 | 21.652 | 0 | 15 | 0 | 70.983 | 33.572 | 48.396 | 61.75 | 57.626 | 26.902 | 13.811 | 0 | 0 | 71.262 | 54.007 | 61.585 | 25.161 | 0 | 0 | 60.399 | 30.651 | [5 empty] | 21.652 | 9.233 | 1 | 2.5746 | 2.3721 | 0.61309 | 0.44776 | 1.9244 | 74.7427
2009-10-09 | 8:08 | 1 | 21.642 | 0 | 15 | 0 | 70.889 | 33.541 | 49.077 | 62.596 | 57.955 | 26.919 | 13.778 | 1 | 0 | 71.195 | 55.428 | 62.416 | 25.087 | 0 | 0 | 60.287 | 32.049 | [5 empty] | 21.642 | 8.293 | 2 | 2.5842 | 2.3812 | 0.61348 | 0.44776 | 1.9335 | 74.8183
2009-10-09 | 8:09 | 0 | 21.674 | 0 | 6 | 0 | 70.567 | 42.501 | 43.231 | 63.027 | 45.026 | 26.902 | 13.985 | 0 | 0 | 70.983 | 56.64 | 62.738 | 25.168 | 0 | 0 | 60.294 | 33.173 | [5 empty] | 0 | 7.54 | 3 | 2.524 | 2.324 | 0.61104 | 0.44776 | 1.8762 | 74.335
2009-10-09 | 8:10 | 0 | 21.652 | 0 | 1 | 0 | 70.171 | 58.657 | 35.1 | 62.626 | 39.916 | 26.926 | 13.985 | 0 | 0 | 69.556 | 57.379 | 59.442 | 25.168 | 0 | 0 | 60.271 | 33.314 | [5 empty] | 0 | 7.545 | 4 | 2.524 | 2.324 | 0.61104 | 0.44776 | 1.8762 | 74.335
2009-10-09 | 8:11 | 0 | 21.62 | 0 | 0 | 0 | 69.547 | 64.321 | 32.412 | 62.058 | 33.306 | 26.99 | 13.826 | 0 | 0 | 68.143 | 57.843 | 54.212 | 25.063 | 0 | 0 | 60.218 | 33.189 | [5 empty] | 0 | 7.489 | 5 | 2.5703 | 2.368 | 0.61291 | 0.44776 | 1.9202 | 74.7082
2009-10-09 | 8:12 | 0 | 21.652 | 0 | 1 | 0 | 68.04 | 65.921 | 31.575 | 61.594 | 31.985 | 27.118 | 13.959 | 0 | 0 | 67.13 | 58.165 | 50.069 | 25.095 | 0 | 0 | 60.248 | 33.055 | [5 empty] | 0 | 6.446 | 6 | 2.5315 | 2.3311 | 0.61134 | 0.44776 | 1.8834 | 74.3969
2009-10-09 | 8:13 | 0 | 21.652 | 0 | 0 | 0 | 67.4 | 65.695 | 31.335 | 60.898 | 30.107 | 27.071 | 13.985 | 0 | 0 | 66.302 | 58.343 | 46.998 | 25.119 | 0 | 0 | 60.294 | 32.89 | [5 empty] | 0 | 6.502 | 7 | 2.524 | 2.324 | 0.61104 | 0.44776 | 1.8762 | 74.335
2009-10-09 | 8:14 | 0 | 21.63 | 0 | 0 | 0 | 66.818 | 64.397 | 31.455 | 60.002 | 33.244 | 27.071 | 14.007 | 0 | 0 | 65.675 | 58.523 | 44.911 | 25.156 | 0 | 0 | 60.287 | 32.692 | [5 empty] | 0 | 6.816 | 8 | 2.5176 | 2.3179 | 0.61078 | 0.44776 | 1.8701 | 74.2822
2009-10-09 | 8:15 | 0 | 21.672 | 0 | 0 | 0 | 66.254 | 62.555 | 31.786 | 59.013 | 30.413 | 27.113 | 14.148 | 0 | 0 | 65.268 | 58.655 | 43.389 | 25.235 | 0 | 0 | 60.291 | 32.555 | [5 empty] | 0 | 7.241 | 9 | 2.4765 | 2.2788 | 0.60911 | 0.44776 | 1.8311 | 73.9378
2009-10-09 | 8:16 | 0 | 21.672 | 0 | 0 | 0 | 65.627 | 60.873 | 32.051 | 58.025 | 32.267 | 27.088 | 14.123 | 0 | 0 | 64.864 | 58.744 | 42.286 | 25.21 | 0 | 0 | 60.269 | 32.39 | [5 empty] | 0 | 7.602 | 10 | 2.4838 | 2.2858 | 0.60941 | 0.44776 | 1.838 | 73.9997
2009-10-09 | 8:17 | 0 | 21.745 | 0 | 0 | 0 | 65.049 | 59.488 | 32.321 | 57.224 | 31.213 | 27.167 | 14.153 | 1 | 0 | 64.556 | 58.815 | 41.516 | 25.215 | 0 | 0 | 60.273 | 32.25 | [5 empty] | 0 | 7.825 | 11 | 2.475 | 2.2774 | 0.60906 | 0.44776 | 1.8297 | 73.9254
2009-10-09 | 8:18 | 0 | 21.691 | 0 | 0 | 0 | 64.415 | 58.295 | 32.461 | 56.3 | 26.318 | 26.993 | 14.249 | 0 | 0 | 64.237 | 58.833 | 40.851 | 25.114 | 0 | 0 | 60.223 | 32.076 | [5 empty] | 0 | 8.115 | 12 | 2.4471 | 2.2509 | 0.60792 | 0.44776 | 1.8031 | 73.684
2009-10-09 | 8:19 | 0 | 21.672 | 0 | 0 | 0 | 63.81 | 57.354 | 32.555 | 55.524 | 25.789 | 27.064 | 14.223 | 0 | 0 | 63.945 | 58.856 | 40.289 | 25.09 | 0 | 0 | 60.18 | 31.931 | [5 empty] | 0 | 8.286 | 13 | 2.4547 | 2.2581 | 0.60823 | 0.44776 | 1.8103 | 73.75
2009-10-09 | 8:20 | 0 | 21.647 | 0 | 0 | 0 | 63.228 | 56.435 | 32.673 | 54.721 | 24.582 | 26.944 | 14.249 | 0 | 0 | 63.721 | 58.879 | 39.889 | 25.09 | 0 | 0 | 60.157 | 31.811 | [5 empty] | 0 | 8.507 | 14 | 2.4471 | 2.2509 | 0.60792 | 0.44776 | 1.8031 | 73.684
2009-10-09 | 8:21 | 0 | 21.701 | 0 | 0 | 0 | 62.671 | 55.643 | 32.701 | 54.016 | 24.421 | 26.973 | 14.203 | 0 | 0 | 63.568 | 58.95 | 39.54 | 25.119 | 0 | 0 | 60.161 | 31.742 | [5 empty] | 0 | 8.655 | 15 | 2.4605 | 2.2636 | 0.60847 | 0.44776 | 1.8158 | 73.8004
2009-10-09 | 8:22 | 0 | 21.647 | 0 | 0 | 0 | 59.595 | 58.475 | 32.122 | 54.355 | 25.21 | 26.944 | 14.347 | 0 | 0 | 63.34 | 58.945 | 39.231 | 25.114 | 0 | 0 | 60.088 | 31.593 | [5 empty] | 0 | 5.24 | 16 | 2.4186 | 2.2238 | 0.60677 | 0.44776 | 1.776 | 73.4319
2009-10-09 | 8:23 | 0 | 21.701 | 0 | 0 | 0 | 62.336 | 61.216 | 31.092 | 54.772 | 25.624 | 26.926 | 14.402 | 0 | 0 | 63.21 | 58.972 | 38.971 | 25.114 | 0 | 0 | 60.088 | 31.472 | [5 empty] | 0 | 7.564 | 17 | 2.4025 | 2.2085 | 0.60612 | 0.44776 | 1.7608 | 73.2877
2009-10-09 | 8:24 | 0 | 21.721 | 0 | 1 | 0 | 64.668 | 62.201 | 30.852 | 52.961 | 24.565 | 26.926 | 14.402 | 0 | 0 | 63.075 | 59.018 | 38.789 | 25.166 | 0 | 0 | 60.072 | 31.406 | [5 empty] | 0 | 11.707 | 18 | 2.4025 | 2.2085 | 0.60612 | 0.44776 | 1.7608 | 73.2877
2009-10-09 | 8:25 | 0 | 21.721 | 0 | 0 | 0 | 63.413 | 62.247 | 30.732 | 49.017 | 26.299 | 26.902 | 14.45 | 0 | 0 | 62.941 | 59.018 | 38.531 | 25.19 | 0 | 0 | 60.049 | 31.333 | [5 empty] | 0 | 14.396 | 19 | 2.3886 | 2.1952 | 0.60555 | 0.44776 | 1.7475 | 73.1603
2009-10-09 | 8:26 | 0 | 21.745 | 0 | 0 | 0 | 62.717 | 61.932 | 30.658 | 48.305 | 21.819 | 26.877 | 14.573 | 0 | 0 | 62.875 | 58.995 | 38.389 | 25.166 | 0 | 0 | 59.981 | 31.311 | [5 empty] | 0 | 14.412 | 20 | 2.3527 | 2.1612 | 0.6041 | 0.44776 | 1.7134 | 72.827
2009-10-09 | 8:27 | 0 | 21.721 | 0 | 0 | 0 | 62.133 | 61.282 | 30.636 | 48.214 | 21.267 | 26.853 | 14.475 | 0 | 0 | 62.763 | 59.018 | 38.155 | 25.095 | 0 | 0 | 59.981 | 31.213 | [5 empty] | 0 | 13.919 | 21 | 2.3813 | 2.1883 | 0.60526 | 0.44776 | 1.7406 | 73.0934
2009-10-09 | 8:28 | 0 | 21.677 | 0 | 0 | 0 | 61.574 | 60.184 | 30.732 | 47.915 | 23.094 | 26.828 | 14.598 | 0 | 0 | 62.694 | 59.018 | 38.059 | 25.166 | 0 | 0 | 59.938 | 31.141 | [5 empty] | 0 | 13.659 | 22 | 2.3455 | 2.1543 | 0.6038 | 0.44776 | 1.7065 | 72.758
2009-10-09 | 8:29 | 0 | 21.736 | 0 | 0 | 0 | 61.001 | 58.938 | 30.791 | 47.558 | 23.177 | 26.767 | 14.709 | 0 | 0 | 62.614 | 59.073 | 38.023 | 25.2 | 0 | 0 | 59.947 | 31.127 | [5 empty] | 0 | 13.443 | 23 | 2.3131 | 2.1235 | 0.60249 | 0.44776 | 1.6758 | 72.4465
2009-10-09 | 8:30 | 0 | 21.711 | 0 | 0 | 0 | 60.485 | 57.861 | 30.862 | 47.168 | 22.432 | 26.792 | 14.683 | 0 | 0 | 62.569 | 59.05 | 37.906 | 25.105 | 0 | 0 | 59.901 | 31.08 | [5 empty] | 0 | 13.317 | 24 | 2.3207 | 2.1307 | 0.6028 | 0.44776 | 1.683 | 72.5202
2009-10-09 | 8:31 | 0 | 21.701 | 0 | 0 | 0 | 59.915 | 56.754 | 30.901 | 46.678 | 21.025 | 26.708 | 14.699 | 0 | 0 | 62.471 | 59.018 | 37.801 | 25.119 | 0 | 0 | 59.878 | 31.031 | [5 empty] | 0 | 13.237 | 25 | 2.3161 | 2.1263 | 0.60261 | 0.44776 | 1.6786 | 72.4749
2009-10-09 | 8:32 | 0 | 21.736 | 0 | 0 | 0 | 59.431 | 55.86 | 30.936 | 46.228 | 24.261 | 26.694 | 14.683 | 0 | 0 | 62.414 | 59.027 | 37.789 | 25.178 | 0 | 0 | 59.789 | 30.982 | [5 empty] | 0 | 13.203 | 26 | 2.3207 | 2.1307 | 0.6028 | 0.44776 | 1.683 | 72.5202
2009-10-09 | 8:33 | 0 | 21.755 | 0 | 0 | 0 | 58.892 | 55.011 | 30.911 | 45.747 | 21.373 | 26.694 | 14.781 | 0 | 0 | 62.322 | 59.027 | 37.765 | 25.129 | 0 | 0 | 59.744 | 30.936 | [5 empty] | 0 | 13.145 | 27 | 2.2922 | 2.1036 | 0.60165 | 0.44776 | 1.6559 | 72.2397
2009-10-09 | 8:34 | 0 | 21.736 | 0 | 0 | 0 | 58.445 | 54.208 | 30.958 | 45.289 | 21.037 | 26.647 | 14.709 | 0 | 0 | 62.21 | 59.027 | 37.717 | 25.105 | 0 | 0 | 59.721 | 30.911 | [5 empty] | 0 | 13.156 | 28 | 2.3131 | 2.1235 | 0.60249 | 0.44776 | 1.6758 | 72.4465
2009-10-09 | 8:35 | 0 | 21.741 | 0 | 0 | 0 | 55.568 | 56.636 | 30.703 | 44.792 | 19.782 | 26.657 | 14.694 | 0 | 0 | 62.083 | 59.011 | 37.679 | 25.139 | 0 | 0 | 59.707 | 30.823 | [5 empty] | 0 | 10.776 | 29 | 2.3175 | 2.1277 | 0.60267 | 0.44776 | 1.6799 | 72.4891
2009-10-09 | 8:36 | 0 | 21.696 | 0 | 1 | 0 | 55.524 | 57.824 | 30.558 | 41.109 | 20.299 | 26.632 | 14.965 | 0 | 0 | 61.994 | 59.011 | 37.655 | 25.114 | 0 | 0 | 59.707 | 30.798 | [5 empty] | 0 | 14.415 | 30 | 2.2386 | 2.0527 | 0.59947 | 0.44776 | 1.6049 | 71.6936
2009-10-09 | 8:37 | 0 | 21.696 | 0 | 0 | 0 | 54.95 | 57.286 | 31.328 | 36.811 | 20.515 | 26.583 | 14.99 | 0 | 0 | 61.859 | 58.988 | 37.61 | 25.139 | 0 | 0 | 59.639 | 30.774 | [5 empty] | 0 | 18.139 | 31 | 2.2313 | 2.0458 | 0.59918 | 0.44776 | 1.598 | 71.6174
2009-10-09 | 8:38 | 0 | 21.721 | 0 | 0 | 0 | 53.23 | 56.478 | 31.593 | 34.249 | 22.199 | 26.632 | 14.915 | 0 | 0 | 61.77 | 58.945 | 37.586 | 25.09 | 0 | 0 | 59.618 | 30.774 | [5 empty] | 0 | 18.981 | 32 | 2.2532 | 2.0665 | 0.60006 | 0.44776 | 1.6188 | 71.8445
2009-10-09 | 8:39 | 0 | 21.721 | 0 | 0 | 0 | 52.817 | 56.096 | 31.593 | 33.754 | 20.564 | 26.414 | 15.088 | 0 | 0 | 61.658 | 58.945 | 37.61 | 25.041 | 0 | 0 | 59.595 | 30.752 | [5 empty] | 0 | 19.063 | 33 | 2.2028 | 2.0186 | 0.59802 | 0.44776 | 1.5709 | 71.3137
2009-10-09 | 8:40 | 0 | 21.753 | 0 | 0 | 0 | 52.641 | 55.669 | 31.649 | 33.763 | 23.123 | 26.375 | 14.973 | 0 | 0 | 61.597 | 58.975 | 37.641 | 25.146 | 0 | 0 | 59.625 | 30.806 | [5 empty] | 0 | 18.878 | 34 | 2.2363 | 2.0505 | 0.59938 | 0.44776 | 1.6027 | 71.6692
2009-10-09 | 8:41 | 0 | 21.753 | 0 | 0 | 0 | 52.366 | 55.048 | 31.602 | 33.881 | 21.245 | 26.35 | 15.121 | 0 | 0 | 61.508 | 58.952 | 37.662 | 25.122 | 0 | 0 | 59.557 | 30.759 | [5 empty] | 0 | 18.485 | 35 | 2.1932 | 2.0095 | 0.59763 | 0.44776 | 1.5617 | 71.2097
2009-10-09 | 8:42 | 0 | 21.728 | 0 | 0 | 0 | 52.023 | 54.315 | 31.553 | 34.115 | 23.7 | 26.301 | 15.146 | 0 | 0 | 61.439 | 58.952 | 37.686 | 25.048 | 0 | 0 | 59.513 | 30.759 | [5 empty] | 0 | 17.908 | 36 | 2.1859 | 2.0026 | 0.59734 | 0.44776 | 1.5548 | 71.1303
2009-10-09 | 8:43 | 0 | 21.772 | 0 | 0 | 0 | 51.724 | 53.489 | 31.529 | 34.256 | 21.174 | 26.085 | 15.146 | 0 | 0 | 61.35 | 58.906 | 37.641 | 25.073 | 0 | 0 | 59.513 | 30.734 | [5 empty] | 0 | 17.468 | 37 | 2.1859 | 2.0026 | 0.59734 | 0.44776 | 1.5548 | 71.1303
2009-10-09 | 8:44 | 0 | 21.696 | 0 | 0 | 0 | 51.304 | 52.702 | 31.401 | 34.459 | 22.175 | 26.198 | 14.99 | 0 | 0 | 61.254 | 58.899 | 37.631 | 25.09 | 0 | 0 | 59.438 | 30.678 | [5 empty] | 0 | 16.845 | 38 | 2.2313 | 2.0458 | 0.59918 | 0.44776 | 1.598 | 71.6174
2009-10-09 | 8:45 | 0 | 21.753 | 0 | 0 | 0 | 51.012 | 52.023 | 31.338 | 34.679 | 22.81 | 26.255 | 15.048 | 0 | 0 | 61.172 | 58.952 | 37.686 | 25.122 | 0 | 0 | 59.399 | 30.685 | [5 empty] | 0 | 16.333 | 39 | 2.2144 | 2.0297 | 0.59849 | 0.44776 | 1.582 | 71.4386
2009-10-09 | 8:46 | 0 | 21.753 | 0 | 0 | 0 | 50.669 | 51.358 | 31.289 | 34.773 | 22.834 | 26.279 | 15.244 | 0 | 0 | 61.127 | 58.906 | 37.686 | 25.097 | 0 | 0 | 59.379 | 30.685 | [5 empty] | 0 | 15.896 | 40 | 2.1573 | 1.9755 | 0.59618 | 0.44776 | 1.5277 | 70.8138
2009-10-09 | 8:47 | 0 | 21.753 | 0 | 0 | 0 | 50.303 | 50.784 | 31.215 | 34.986 | 21.559 | 26.326 | 15.269 | 0 | 0 | 61.058 | 58.906 | 37.686 | 25.097 | 0 | 0 | 59.356 | 30.663 | [5 empty] | 0 | 15.317 | 41 | 2.1501 | 1.9685 | 0.59589 | 0.44776 | 1.5208 | 70.7317
2009-10-09 | 8:48 | 0 | 21.728 | 0 | 0 | 0 | 48.055 | 52.389 | 31.144 | 34.139 | 21.655 | 26.375 | 15.367 | 0 | 0 | 60.969 | 58.886 | 37.71 | 25.073 | 0 | 0 | 59.333 | 30.685 | [5 empty] | 0 | 13.916 | 42 | 2.1215 | 1.9414 | 0.59473 | 0.44776 | 1.4937 | 70.4045
2009-10-09 | 8:49 | 0 | 21.728 | 0 | 1 | 0 | 47.504 | 52.688 | 31.193 | 32.468 | 20.546 | 26.375 | 15.269 | 0 | 0 | 60.946 | 58.886 | 37.71 | 25.002 | 0 | 0 | 59.287 | 30.663 | [5 empty] | 0 | 15.036 | 43 | 2.1501 | 1.9685 | 0.59589 | 0.44776 | 1.5208 | 70.7317
2009-10-09 | 8:50 | 0 | 21.785 | 0 | 1 | 0 | 45.794 | 52.191 | 31.754 | 31.32 | 19.747 | 26.407 | 15.352 | 0 | 0 | 60.887 | 58.892 | 37.765 | 24.985 | 0 | 0 | 59.34 | 30.695 | [5 empty] | 0 | 14.474 | 44 | 2.1259 | 1.9456 | 0.59491 | 0.44776 | 1.4978 | 70.4552
2009-10-09 | 8:51 | 0 | 21.785 | 0 | 0 | 0 | 43.922 | 51.547 | 31.536 | 30.862 | 18.907 | 26.453 | 15.548 | 0 | 0 | 60.841 | 58.87 | 37.765 | 25.058 | 0 | 0 | 59.296 | 30.695 | [5 empty] | 0 | 13.06 | 45 | 2.0688 | 1.8913 | 0.59259 | 0.44776 | 1.4436 | 69.7765
2009-10-09 | 8:52 | 0 | 21.76 | 0 | 0 | 0 | 43.709 | 51.204 | 31.37 | 30.717 | 19.5 | 26.502 | 15.5 | 0 | 0 | 60.798 | 58.87 | 37.789 | 25.009 | 0 | 0 | 59.317 | 30.671 | [5 empty] | 0 | 12.992 | 46 | 2.0828 | 1.9046 | 0.59316 | 0.44776 | 1.4568 | 69.9462
2009-10-09 | 8:53 | 0 | 21.785 | 0 | 0 | 0 | 43.757 | 50.837 | 31.392 | 30.671 | 19.008 | 26.527 | 15.649 | 0 | 0 | 60.663 | 58.847 | 37.741 | 25.009 | 0 | 0 | 59.274 | 30.671 | [5 empty] | 0 | 13.086 | 47 | 2.0394 | 1.8634 | 0.5914 | 0.44776 | 1.4156 | 69.412
2009-10-09 | 8:54 | 0 | 21.728 | 0 | 0 | 0 | 43.702 | 50.279 | 31.384 | 30.685 | 18.801 | 26.446 | 15.664 | 0 | 0 | 60.634 | 58.817 | 37.758 | 24.977 | 0 | 0 | 59.244 | 30.614 | [5 empty] | 0 | 13.017 | 48 | 2.035 | 1.8592 | 0.59123 | 0.44776 | 1.4114 | 69.3569
2009-10-09 | 8:55 | 0 | 21.77 | 0 | 0 | 0 | 43.649 | 49.701 | 31.401 | 30.872 | 18.153 | 26.463 | 15.805 | 0 | 0 | 60.627 | 58.81 | 37.775 | 25.065 | 0 | 0 | 59.214 | 30.607 | [5 empty] | 0 | 12.777 | 49 | 1.994 | 1.8202 | 0.58956 | 0.44776 | 1.3724 | 68.8278
2009-10-09 | 8:56 | 0 | 21.77 | 0 | 0 | 0 | 43.508 | 49.103 | 31.355 | 31.065 | 18.226 | 26.488 | 16.054 | 0 | 0 | 60.581 | 58.787 | 37.775 | 25.043 | 0 | 0 | 59.148 | 30.607 | [5 empty] | 0 | 12.443 | 50 | 1.9215 | 1.7513 | 0.58662 | 0.44776 | 1.3035 | 67.8381
2009-10-09 | 8:57 | 0 | 21.77 | 0 | 0 | 0 | 43.367 | 48.508 | 31.306 | 31.232 | 18.62 | 26.512 | 16.423 | 0 | 0 | 60.558 | 58.767 | 37.844 | 25.065 | 0 | 0 | 59.169 | 30.631 | [5 empty] | 0 | 12.135 | 51 | 1.814 | 1.6491 | 0.58227 | 0.44776 | 1.2014 | 66.2259
2009-10-09 | 8:58 | 0 | 21.77 | 0 | 0 | 0 | 43.178 | 47.887 | 31.33 | 31.33 | 17.979 | 26.537 | 16.67 | 0 | 0 | 60.515 | 58.767 | 37.82 | 24.994 | 0 | 0 | 59.169 | 30.607 | [5 empty] | 0 | 11.848 | 52 | 1.7421 | 1.5807 | 0.57936 | 0.44776 | 1.133 | 65.0356
2009-10-09 | 8:59 | 0 | 21.77 | 0 | 0 | 0 | 42.992 | 47.36 | 31.257 | 31.475 | 19.09 | 26.512 | 16.67 | 0 | 0 | 60.492 | 58.744 | 37.844 | 24.97 | 0 | 0 | 59.148 | 30.607 | [5 empty] | 0 | 11.517 | 53 | 1.7421 | 1.5807 | 0.57936 | 0.44776 | 1.133 | 65.0356
2009-10-09 | 9:00 | 0 | 21.77 | 0 | 0 | 0 | 42.803 | 46.879 | 31.232 | 31.62 | 19.608 | 26.512 | 16.843 | 0 | 0 | 60.426 | 58.721 | 37.868 | 25.043 | 0 | 0 | 59.102 | 30.631 | [5 empty] | 0 | 11.183 | 54 | 1.6917 | 1.5329 | 0.57731 | 0.44776 | 1.0851 | 64.1417
2009-10-09 | 9:01 | 0 | 21.77 | 0 | 0 | 0 | 41.253 | 48.209 | 31.041 | 31.137 | 18.301 | 26.392 | 16.622 | 0 | 0 | 60.335 | 58.698 | 37.799 | 25.043 | 0 | 0 | 59.125 | 30.558 | [5 empty] | 0 | 10.116 | 55 | 1.7561 | 1.594 | 0.57992 | 0.44776 | 1.1463 | 65.2746
2009-10-09 | 9:02 | 0 | 21.799 | 0 | 1 | 0 | 39.612 | 47.78 | 30.685 | 30.781 | 19.342 | 26.468 | 16.576 | 0 | 0 | 60.408 | 58.749 | 37.945 | 24.999 | 0 | 0 | 59.175 | 30.612 | [5 empty] | 0 | 8.831 | 56 | 1.7695 | 1.6068 | 0.58046 | 0.44776 | 1.159 | 65.5
2009-10-09 | 9:03 | 0 | 21.775 | 0 | 1 | 0 | 37.263 | 46.312 | 31.046 | 30.71 | 18.454 | 26.468 | 16.551 | 0 | 0 | 60.385 | 58.749 | 37.968 | 24.975 | 0 | 0 | 59.153 | 30.612 | [5 empty] | 0 | 6.553 | 57 | 1.7767 | 1.6137 | 0.58076 | 0.44776 | 1.1659 | 65.6211
2009-10-09 | 9:04 | 0 | 21.775 | 0 | 0 | 0 | 35.782 | 45.28 | 30.661 | 30.732 | 17.811 | 26.446 | 16.602 | 0 | 0 | 60.339 | 58.703 | 37.921 | 24.999 | 0 | 0 | 59.107 | 30.612 | [5 empty] | 0 | 5.05 | 58 | 1.7619 | 1.5996 | 0.58016 | 0.44776 | 1.1518 | 65.373
2009-10-09 | 9:05 | 0 | 21.799 | 0 | 0 | 0 | 35.71 | 44.935 | 30.516 | 30.661 | 17.786 | 26.421 | 16.478 | 0 | 0 | 60.296 | 58.703 | 37.945 | 25.024 | 0 | 0 | 59.107 | 30.565 | [5 empty] | 0 | 5.049 | 59 | 1.798 | 1.6339 | 0.58162 | 0.44776 | 1.1861 | 65.9691
2009-10-09 | 9:06 | 0 | 21.799 | 0 | 0 | 0 | 35.899 | 44.753 | 30.565 | 30.612 | 17.492 | 26.397 | 16.33 | 0 | 0 | 60.273 | 58.68 | 37.945 | 24.999 | 0 | 0 | 59.084 | 30.587 | [5 empty] | 0 | 5.287 | 60 | 1.8411 | 1.6749 | 0.58337 | 0.44776 | 1.2271 | 66.6499
2009-10-09 | 9:07 | 0 | 21.819 | 0 | 0 | 0 | 36.017 | 44.453 | 30.565 | 30.587 | 16.7 | 26.326 | 16.33 | 0 | 0 | 60.25 | 58.66 | 37.968 | 25.024 | 0 | 0 | 59.041 | 30.492 | [5 empty] | 0 | 5.43 | 61 | 1.8411 | 1.6749 | 0.58337 | 0.44776 | 1.2271 | 66.6499
2009-10-09 | 9:08 | 0 | 21.799 | 0 | 0 | 0 | 36.064 | 44.147 | 30.565 | 30.565 | 16.823 | 26.348 | 16.453 | 0 | 0 | 60.184 | 58.66 | 37.945 | 25.048 | 0 | 0 | 59.061 | 30.541 | [5 empty] | 0 | 5.499 | 62 | 1.8053 | 1.6408 | 0.58192 | 0.44776 | 1.193 | 66.0864
2009-10-09 | 9:09 | 0 | 21.799 | 0 | 0 | 0 | 36.041 | 43.748 | 30.565 | 30.587 | 17.984 | 26.326 | 16.355 | 0 | 0 | 60.138 | 58.637 | 37.921 | 24.975 | 0 | 0 | 59.018 | 30.541 | [5 empty] | 0 | 5.454 | 63 | 1.8338 | 1.6679 | 0.58307 | 0.44776 | 1.2202 | 66.5372
2009-10-09 | 9:10 | 0 | 21.799 | 0 | 0 | 0 | 36.017 | 43.372 | 30.612 | 30.612 | 18.082 | 26.277 | 16.207 | 0 | 0 | 60.116 | 58.614 | 37.968 | 24.904 | 0 | 0 | 58.995 | 30.516 | [5 empty] | 0 | 5.405 | 64 | 1.8769 | 1.7089 | 0.58482 | 0.44776 | 1.2611 | 67.192
2009-10-09 | 9:11 | 0 | 21.799 | 0 | 0 | 0 | 35.969 | 42.996 | 30.541 | 30.685 | 16.75 | 26.301 | 16.576 | 0 | 0 | 60.093 | 58.591 | 37.99 | 24.904 | 0 | 0 | 58.906 | 30.516 | [5 empty] | 0 | 5.284 | 65 | 1.7695 | 1.6068 | 0.58046 | 0.44776 | 1.159 | 65.5
2009-10-09 | 9:12 | 0 | 21.775 | 0 | 0 | 0 | 35.875 | 42.645 | 30.587 | 30.685 | 17.441 | 26.252 | 16.453 | 0 | 0 | 60.049 | 58.568 | 37.99 | 24.904 | 0 | 0 | 58.883 | 30.516 | [5 empty] | 0 | 5.19 | 66 | 1.8053 | 1.6408 | 0.58192 | 0.44776 | 1.193 | 66.0864
2009-10-09 | 9:13 | 0 | 21.829 | 0 | 0 | 0 | 35.763 | 42.367 | 30.57 | 30.81 | 16.828 | 26.331 | 16.705 | 0 | 0 | 60.054 | 58.573 | 38.067 | 24.958 | 0 | 0 | 58.911 | 30.546 | [5 empty] | 0 | 4.953 | 67 | 1.7319 | 1.5711 | 0.57894 | 0.44776 | 1.1233 | 64.859
2009-10-09 | 9:14 | 0 | 21.829 | 0 | 0 | 0 | 35.153 | 43.212 | 30.352 | 30.617 | 16.928 | 26.306 | 17.052 | 0 | 0 | 60.008 | 58.596 | 38.019 | 24.982 | 0 | 0 | 58.899 | 30.533 | [5 empty] | 0 | 4.536 | 68 | 1.6309 | 1.475 | 0.57485 | 0.44776 | 1.0272 | 62.988
2009-10-09 | 9:15 | 0 | 21.824 | 0 | 1 | 0 | 34.304 | 41.966 | 29.965 | 30.399 | 19.618 | 26.255 | 16.579 | 0 | 0 | 60.006 | 58.571 | 38.112 | 24.906 | 0 | 0 | 58.84 | 30.543 | [5 empty] | 0 | 3.905 | 69 | 1.7686 | 1.6059 | 0.58043 | 0.44776 | 1.1582 | 65.4854
2009-10-09 | 9:16 | 0 | 21.856 | 0 | 0 | 0 | 33.137 | 40.093 | 30.212 | 30.357 | 17.057 | 26.237 | 16.81 | 0 | 0 | 59.992 | 58.557 | 38.119 | 24.938 | 0 | 0 | 58.847 | 30.526 | [5 empty] | 0 | 2.78 | 70 | 1.7013 | 1.542 | 0.5777 | 0.44776 | 1.0942 | 64.3163
2009-10-09 | 9:17 | 0 | 21.856 | 0 | 1 | 0 | 32.453 | 38.705 | 29.827 | 30.286 | 16.981 | 26.215 | 17.006 | 0 | 0 | 59.878 | 58.511 | 38.071 | 24.867 | 0 | 0 | 58.892 | 30.551 | [5 empty] | 0 | 2.167 | 71 | 1.6443 | 1.4877 | 0.57539 | 0.44776 | 1.04 | 63.2493
2009-10-09 | 9:18 | 0 | 21.834 | 0 | 0 | 0 | 32.404 | 38.378 | 29.707 | 30.212 | 17.451 | 26.191 | 17.057 | 0 | 0 | 59.924 | 58.511 | 38.119 | 24.889 | 0 | 0 | 58.847 | 30.502 | [5 empty] | 0 | 2.192 | 72 | 1.6294 | 1.4736 | 0.57479 | 0.44776 | 1.0259 | 62.9594
2009-10-09 | 9:19 | 0 | 21.856 | 0 | 0 | 0 | 32.429 | 38.284 | 29.66 | 30.117 | 17.675 | 26.237 | 17.082 | 0 | 0 | 59.901 | 58.489 | 38.119 | 24.818 | 0 | 0 | 58.826 | 30.502 | [5 empty] | 0 | 2.312 | 73 | 1.6221 | 1.4667 | 0.57449 | 0.44776 | 1.0189 | 62.8153
2009-10-09 | 9:20 | 0 | 21.856 | 0 | 0 | 0 | 32.478 | 38.165 | 29.683 | 30.07 | 17.625 | 26.166 | 17.13 | 0 | 0 | 59.858 | 58.489 | 38.119 | 24.938 | 0 | 0 | 58.803 | 30.502 | [5 empty] | 0 | 2.408 | 74 | 1.6081 | 1.4534 | 0.57393 | 0.44776 | 1.0057 | 62.5351
2009-10-09 | 9:21 | 0 | 21.888 | 0 | 0 | 0 | 32.51 | 38.055 | 29.739 | 30.028 | 17.238 | 26.103 | 16.868 | 0 | 0 | 59.865 | 58.495 | 38.174 | 24.899 | 0 | 0 | 58.81 | 30.533 | [5 empty] | 0 | 2.482 | 75 | 1.6844 | 1.5259 | 0.57702 | 0.44776 | 1.0782 | 64.0081
2009-10-09 | 9:22 | 0 | 21.888 | 0 | 0 | 0 | 32.485 | 37.937 | 29.763 | 30.028 | 17.386 | 25.982 | 16.868 | 0 | 0 | 59.842 | 58.495 | 38.196 | 24.874 | 0 | 0 | 58.744 | 30.533 | [5 empty] | 0 | 2.457 | 76 | 1.6844 | 1.5259 | 0.57702 | 0.44776 | 1.0782 | 64.0081
2009-10-09 | 9:23 | 0 | 21.888 | 0 | 0 | 0 | 32.461 | 37.775 | 29.835 | 29.979 | 18.547 | 25.909 | 16.768 | 0 | 0 | 59.796 | 58.452 | 38.174 | 24.874 | 0 | 0 | 58.787 | 30.533 | [5 empty] | 0 | 2.482 | 77 | 1.7136 | 1.5536 | 0.5782 | 0.44776 | 1.1059 | 64.5357
2009-10-09 | 9:24 | 0 | 21.888 | 0 | 0 | 0 | 32.365 | 37.586 | 29.788 | 30.004 | 18.175 | 25.884 | 16.793 | 0 | 0 | 59.796 | 58.452 | 38.196 | 24.776 | 0 | 0 | 58.765 | 30.533 | [5 empty] | 0 | 2.361 | 78 | 1.7063 | 1.5467 | 0.5779 | 0.44776 | 1.0989 | 64.4055
2009-10-09 | 9:25 | 0 | 21.888 | 0 | 0 | 0 | 32.294 | 37.397 | 29.812 | 29.933 | 18.942 | 25.884 | 17.039 | 0 | 0 | 59.753 | 58.406 | 38.126 | 24.801 | 0 | 0 | 58.721 | 30.533 | [5 empty] | 0 | 2.361 | 79 | 1.6346 | 1.4786 | 0.575 | 0.44776 | 1.0308 | 63.0623
2009-10-09 | 9:26 | 0 | 21.866 | 0 | 0 | 0 | 32.269 | 37.21 | 29.788 | 29.933 | 18.027 | 25.86 | 17.336 | 0 | 0 | 59.707 | 58.384 | 38.22 | 24.801 | 0 | 0 | 58.698 | 30.533 | [5 empty] | 0 | 2.336 | 80 | 1.5482 | 1.3964 | 0.5715 | 0.44776 | 0.94863 | 61.2751
2009-10-09 | 9:27 | 0 | 21.866 | 0 | 0 | 0 | 32.076 | 37.727 | 29.594 | 29.859 | 17.929 | 25.838 | 17.509 | 0 | 0 | 59.707 | 58.384 | 38.22 | 24.801 | 0 | 0 | 58.744 | 30.533 | [5 empty] | 0 | 2.217 | 81 | 1.4978 | 1.3485 | 0.56945 | 0.44776 | 0.90075 | 60.1389
2009-10-09 | 9:28 | 0 | 21.888 | 0 | 1 | 0 | 31.931 | 36.153 | 29.16 | 29.763 | 27.741 | 25.789 | 17.658 | 0 | 0 | 59.661 | 58.363 | 38.244 | 24.801 | 0 | 0 | 58.721 | 30.533 | [5 empty] | 0 | 2.168 | 82 | 1.4544 | 1.3073 | 0.5677 | 0.44776 | 0.8595 | 59.0972
2009-10-09 | 9:29 | 0 | 21.942 | 0 | 0 | 0 | 42.317 | 34.749 | 29.241 | 29.675 | 21.343 | 25.845 | 17.813 | 0 | 0 | 59.691 | 58.393 | 38.299 | 24.808 | 0 | 0 | 58.683 | 30.565 | [5 empty] | 0 | 12.642 | 83 | 1.4093 | 1.2644 | 0.56587 | 0.44776 | 0.8166 | 57.9456
2009-10-09 | 9:30 | 0 | 21.92 | 0 | 1 | 0 | 52.48 | 33.67 | 28.712 | 29.481 | 18.925 | 25.796 | 17.615 | 0 | 0 | 59.648 | 58.37 | 38.275 | 24.761 | 0 | 0 | 58.683 | 30.59 | [5 empty] | 0 | 22.999 | 84 | 1.4669 | 1.3192 | 0.5682 | 0.44776 | 0.87141 | 59.4042
2009-10-09 | 9:31 | 0 | 21.92 | 0 | 1 | 0 | 42.083 | 32.964 | 27.893 | 29.29 | 17.962 | 25.821 | 17.788 | 0 | 0 | 59.625 | 58.37 | 38.227 | 24.761 | 0 | 0 | 58.66 | 30.543 | [5 empty] | 0 | 12.793 | 85 | 1.4165 | 1.2713 | 0.56616 | 0.44776 | 0.82352 | 58.1363
2009-10-09 | 9:32 | 0 | 21.897 | 0 | 0 | 0 | 37.124 | 32.752 | 27.483 | 29.17 | 18.183 | 25.796 | 17.788 | 0 | 0 | 59.579 | 58.324 | 38.275 | 24.808 | 0 | 0 | 58.683 | 30.565 | [5 empty] | 0 | 7.954 | 86 | 1.4165 | 1.2713 | 0.56616 | 0.44776 | 0.82352 | 58.1363
2009-10-09 | 9:33 | 0 | 21.92 | 0 | 0 | 0 | 36.77 | 32.706 | 27.314 | 29.121 | 18.703 | 25.821 | 17.813 | 0 | 0 | 59.536 | 58.301 | 38.299 | 24.931 | 0 | 0 | 58.616 | 30.519 | [5 empty] | 0 | 7.649 | 87 | 1.4093 | 1.2644 | 0.56587 | 0.44776 | 0.8166 | 57.9456
2009-10-09 | 9:34 | 0 | 21.888 | 0 | 0 | 0 | 36.904 | 32.627 | 27.258 | 29.016 | 19.88 | 25.764 | 17.658 | 0 | 0 | 59.461 | 58.249 | 38.291 | 24.656 | 0 | 0 | 58.653 | 30.546 | [5 empty] | 0 | 7.888 | 88 | 1.4544 | 1.3073 | 0.5677 | 0.44776 | 0.8595 | 59.0972
2009-10-09 | 9:35 | 0 | 21.966 | 0 | 0 | 0 | 37.076 | 32.682 | 27.338 | 29.121 | 19.073 | 25.892 | 17.839 | 0 | 0 | 59.557 | 58.322 | 38.368 | 24.928 | 0 | 0 | 58.726 | 30.661 | [5 empty] | 0 | 7.955 | 89 | 1.4017 | 1.2572 | 0.56556 | 0.44776 | 0.8094 | 57.7451
2009-10-09 | 9:36 | 0 | 21.966 | 0 | 0 | 0 | 37.028 | 32.658 | 27.314 | 29.097 | 17.517 | 25.867 | 17.492 | 0 | 0 | 59.511 | 58.279 | 38.392 | 24.906 | 0 | 0 | 58.68 | 30.614 | [5 empty] | 0 | 7.931 | 90 | 1.5027 | 1.3532 | 0.56966 | 0.44776 | 0.90545 | 60.2539
2009-10-09 | 9:37 | 0 | 21.966 | 0 | 0 | 0 | 36.911 | 32.634 | 27.314 | 29.047 | 19.691 | 25.845 | 17.22 | 0 | 0 | 59.511 | 58.279 | 38.392 | 24.882 | 0 | 0 | 58.614 | 30.661 | [5 empty] | 0 | 7.864 | 91 | 1.5819 | 1.4285 | 0.57287 | 0.44776 | 0.98074 | 61.9964
2009-10-09 | 9:38 | 0 | 21.996 | 0 | 0 | 0 | 36.823 | 32.639 | 27.368 | 29.006 | 18.14 | 25.826 | 17.572 | 0 | 0 | 59.47 | 58.283 | 38.421 | 24.862 | 0 | 0 | 58.641 | 30.69 | [5 empty] | 0 | 7.817 | 92 | 1.4794 | 1.3311 | 0.56871 | 0.44776 | 0.88331 | 59.7059
2009-10-09 | 9:39 | 0 | 21.991 | 0 | 0 | 0 | 36.653 | 32.61 | 27.314 | 28.976 | 17.492 | 25.747 | 17.542 | 0 | 0 | 59.442 | 58.256 | 38.416 | 24.882 | 0 | 0 | 58.591 | 30.661 | [5 empty] | 0 | 7.677 | 93 | 1.4882 | 1.3394 | 0.56907 | 0.44776 | 0.89161 | 59.9134
2009-10-09 | 9:40 | 0 | 21.971 | 0 | 0 | 0 | 36.54 | 32.615 | 27.368 | 28.957 | 17.202 | 25.754 | 17.597 | 0 | 0 | 59.426 | 58.238 | 38.444 | 24.911 | 0 | 0 | 58.573 | 30.668 | [5 empty] | 0 | 7.583 | 94 | 1.4722 | 1.3242 | 0.56842 | 0.44776 | 0.87639 | 59.5311
2009-10-09 | 9:41 | 0 | 21.996 | 0 | 0 | 0 | 36.375 | 32.591 | 27.319 | 28.932 | 16.906 | 25.777 | 17.399 | 0 | 0 | 59.404 | 58.238 | 38.466 | 24.791 | 0 | 0 | 58.53 | 30.715 | [5 empty] | 0 | 7.443 | 95 | 1.5298 | 1.379 | 0.57075 | 0.44776 | 0.9312 | 60.87
2009-10-09 | 9:42 | 0 | 21.942 | 0 | 1 | 0 | 34.325 | 33.598 | 27.12 | 28.952 | 17.64 | 25.7 | 17.321 | 0 | 0 | 59.376 | 58.21 | 38.461 | 24.882 | 0 | 0 | 58.637 | 30.685 | [5 empty] | 0 | 5.373 | 96 | 1.5525 | 1.4005 | 0.57167 | 0.44776 | 0.95279 | 61.3701
2009-10-09 | 9:43 | 0 | 21.996 | 0 | 0 | 0 | 32.921 | 38.724 | 27.223 | 28.765 | 17.645 | 25.681 | 17.373 | 0 | 0 | 59.381 | 58.215 | 38.466 | 24.837 | 0 | 0 | 58.619 | 30.739 | [5 empty] | 0 | 4.156 | 97 | 1.5374 | 1.3862 | 0.57106 | 0.44776 | 0.93839 | 61.0383
2009-10-09 | 9:44 | 0 | 21.971 | 0 | 1 | 0 | 31.703 | 42.133 | 27.343 | 28.356 | 17.029 | 25.705 | 17.351 | 0 | 0 | 59.335 | 58.215 | 38.514 | 24.886 | 0 | 0 | 58.552 | 30.764 | [5 empty] | 0 | 3.347 | 98 | 1.5438 | 1.3922 | 0.57132 | 0.44776 | 0.94448 | 61.1795
2009-10-09 | 9:45 | 0 | 21.996 | 0 | 1 | 0 | 30.884 | 39.947 | 27.103 | 27.873 | 17.301 | 25.73 | 17.177 | 0 | 0 | 59.335 | 58.192 | 38.538 | 24.862 | 0 | 0 | 58.484 | 30.739 | [5 empty] | 0 | 3.011 | 99 | 1.5945 | 1.4404 | 0.57337 | 0.44776 | 0.99265 | 62.256
2009-10-09 | 9:46 | 0 | 21.996 | 0 | 1 | 0 | 30.09 | 36.634 | 26.934 | 27.463 | 17.029 | 25.656 | 17.127 | 0 | 0 | 59.335 | 58.192 | 38.586 | 24.791 | 0 | 0 | 58.484 | 30.788 | [5 empty] | 0 | 2.627 | 100 | 1.609 | 1.4542 | 0.57396 | 0.44776 | 1.0065 | 62.5528
2009-10-09 | 9:47 | 0 | 22.02 | 0 | 1 | 0 | 29.511 | 34.354 | 26.789 | 27.343 | 18.361 | 25.656 | 17.326 | 0 | 0 | 59.335 | 58.192 | 38.586 | 24.837 | 0 | 0 | 58.441 | 30.788 | [5 empty] | 0 | 2.168 | 101 | 1.5511 | 1.3992 | 0.57161 | 0.44776 | 0.9514 | 61.3385
2009-10-09 | 9:48 | 0 | 22.052 | 0 | 0 | 0 | 29.013 | 32.952 | 26.917 | 27.302 | 17.703 | 25.737 | 17.431 | 0 | 0 | 59.365 | 58.222 | 38.617 | 24.943 | 0 | 0 | 58.514 | 30.845 | [5 empty] | 0 | 1.711 | 102 | 1.5205 | 1.3701 | 0.57038 | 0.44776 | 0.92234 | 60.6605
2009-10-09 | 9:49 | 0 | 22.02 | 0 | 1 | 0 | 28.523 | 31.872 | 26.885 | 27.125 | 18.314 | 25.61 | 17.399 | 0 | 0 | 59.335 | 58.192 | 38.631 | 24.911 | 0 | 0 | 58.441 | 30.835 | [5 empty] | 0 | 1.398 | 103 | 1.5298 | 1.379 | 0.57075 | 0.44776 | 0.9312 | 60.87
2009-10-09 | 9:50 | 0 | 22.02 | 0 | 1 | 0 | 28.187 | 30.955 | 26.958 | 26.909 | 17.351 | 25.632 | 17.399 | 0 | 0 | 59.335 | 58.149 | 38.631 | 24.886 | 0 | 0 | 58.441 | 30.859 | [5 empty] | 0 | 1.278 | 104 | 1.5298 | 1.379 | 0.57075 | 0.44776 | 0.9312 | 60.87
2009-10-09 | 9:51 | 0 | 21.996 | 0 | 1 | 0 | 27.873 | 30.281 | 26.958 | 26.789 | 17.844 | 25.632 | 17.449 | 0 | 0 | 59.292 | 58.149 | 38.607 | 24.935 | 0 | 0 | 58.395 | 30.813 | [5 empty] | 0 | 1.084 | 105 | 1.5153 | 1.3651 | 0.57016 | 0.44776 | 0.91736 | 60.5415
2009-10-09 | 9:52 | 0 | 22.052 | 0 | 0 | 0 | 27.76 | 29.712 | 27.157 | 26.747 | 18.593 | 25.617 | 17.63 | 0 | 0 | 59.299 | 58.155 | 38.638 | 24.894 | 0 | 0 | 58.356 | 30.867 | [5 empty] | 0 | 1.013 | 106 | 1.4625 | 1.315 | 0.56803 | 0.44776 | 0.86725 | 59.2977
2009-10-09 | 9:53 | 0 | 22.003 | 0 | 1 | 0 | 27.544 | 29.207 | 27.302 | 26.797 | 18.495 | 25.593 | 17.532 | 0 | 0 | 59.253 | 58.155 | 38.638 | 24.869 | 0 | 0 | 58.356 | 30.867 | [5 empty] | 0 | 0.747 | 107 | 1.4911 | 1.3421 | 0.56918 | 0.44776 | 0.89438 | 59.982
2009-10-09 | 9:54 | 0 | 22.003 | 0 | 1 | 0 | 27.4 | 28.819 | 27.495 | 26.87 | 26.605 | 25.617 | 17.703 | 0 | 0 | 59.232 | 58.133 | 38.662 | 24.823 | 0 | 0 | 58.336 | 30.869 | [5 empty] | 0 | 0.53 | 108 | 1.4413 | 1.2948 | 0.56717 | 0.44776 | 0.84705 | 58.7703
2009-10-09 | 9:55 | 0 | 22.015 | 0 | 1 | 0 | 42.365 | 28.545 | 27.726 | 26.978 | 20.136 | 25.629 | 18.135 | 0 | 0 | 59.201 | 58.146 | 38.674 | 24.882 | 0 | 0 | 58.258 | 30.882 | [5 empty] | 0 | 15.387 | 109 | 1.3155 | 1.1752 | 0.56207 | 0.44776 | 0.72747 | 55.3005
2009-10-09 | 9:56 | 0 | 22.015 | 0 | 0 | 0 | 50.739 | 28.255 | 27.893 | 27.074 | 18.11 | 25.629 | 18.16 | 0 | 0 | 59.178 | 58.123 | 38.629 | 24.882 | 0 | 0 | 58.304 | 30.882 | [5 empty] | 0 | 23.665 | 110 | 1.3082 | 1.1683 | 0.56177 | 0.44776 | 0.72055 | 55.0792
2009-10-09 | 9:57 | 0 | 22.015 | 0 | 1 | 0 | 39.215 | 28.086 | 27.966 | 27.267 | 18.359 | 25.654 | 17.74 | 0 | 0 | 59.201 | 58.101 | 38.674 | 24.81 | 0 | 0 | 58.281 | 30.882 | [5 empty] | 0 | 11.948 | 111 | 1.4305 | 1.2846 | 0.56673 | 0.44776 | 0.83681 | 58.497
2009-10-09 | 9:58 | 0 | 21.991 | 0 | 1 | 0 | 33.718 | 28.832 | 27.966 | 27.412 | 26.64 | 25.654 | 17.939 | 0 | 0 | 59.132 | 58.078 | 38.698 | 24.835 | 0 | 0 | 58.235 | 30.882 | [5 empty] | 0 | 6.306 | 112 | 1.3726 | 1.2295 | 0.56438 | 0.44776 | 0.78172 | 56.9536
2009-10-09 | 9:59 | 0 | 22.04 | 0 | 0 | 0 | 38.37 | 35.033 | 27.966 | 27.557 | 20.669 | 25.654 | 17.962 | 0 | 0 | 59.132 | 58.078 | 38.722 | 24.835 | 0 | 0 | 58.235 | 30.928 | [5 empty] | 0 | 10.813 | 113 | 1.3659 | 1.2231 | 0.56411 | 0.44776 | 0.77536 | 56.7667
2009-10-09 | 10:00 | 0 | 22.074 | 0 | 1 | 0 | 48.755 | 42.047 | 28.025 | 27.782 | 18.912 | 25.713 | 18.442 | 0 | 0 | 59.121 | 58.089 | 38.779 | 24.916 | 0 | 0 | 58.244 | 30.962 | [5 empty] | 0 | 20.973 | 114 | 1.2261 | 1.0903 | 0.55845 | 0.44776 | 0.64249 | 52.4018
2009-10-09 | 10:01 | 0 | 22.074 | 0 | 1 | 0 | 39.437 | 40.447 | 28.192 | 27.831 | 18.442 | 25.664 | 18.492 | 0 | 0 | 59.098 | 58.066 | 38.779 | 24.916 | 0 | 0 | 58.201 | 30.987 | [5 empty] | 0 | 11.606 | 115 | 1.2115 | 1.0764 | 0.55786 | 0.44776 | 0.62865 | 51.8892
2009-10-09 | 10:02 | 0 | 22.04 | 0 | 0 | 0 | 34.61 | 37.524 | 28.157 | 27.846 | 22.618 | 25.654 | 18.233 | 0 | 0 | 59.066 | 58.034 | 38.794 | 24.81 | 0 | 0 | 58.123 | 30.953 | [5 empty] | 0 | 6.764 | 116 | 1.287 | 1.1481 | 0.56091 | 0.44776 | 0.70034 | 54.4189
2009-10-09 | 10:03 | 1 | 22.04 | 1 | 1 | 0 | 33.46 | 37.217 | 28.231 | 27.871 | 24.161 | 25.654 | 18.087 | 0 | 0 | 59.066 | 58.034 | 38.815 | 24.857 | 0 | 0 | 58.123 | 30.953 | [5 empty] | 22.04 | 5.589 | 117 | 1.3295 | 1.1885 | 0.56263 | 0.44776 | 0.74076 | 55.7184
2009-10-09 | 10:04 | 0 | 22.015 | 0 | 1 | 0 | 48.975 | 41.425 | 28.422 | 27.917 | 19.37 | 25.678 | 18.185 | 0 | 0 | 59.089 | 58.012 | 38.887 | 24.931 | 0 | 0 | 58.169 | 30.953 | [5 empty] | 0 | 21.058 | 118 | 1.3009 | 1.1614 | 0.56148 | 0.44776 | 0.71363 | 54.8555
2009-10-09 | 10:05 | 0 | 22.049 | 0 | 1 | 0 | 44.066 | 41.858 | 28.626 | 28 | 18.985 | 25.688 | 18.394 | 0 | 0 | 59.098 | 58.044 | 38.92 | 24.891 | 0 | 0 | 58.178 | 30.962 | [5 empty] | 0 | 16.066 | 119 | 1.2401 | 1.1035 | 0.55901 | 0.44776 | 0.65578 | 52.8826
2009-10-09 | 10:06 | 0 | 22.049 | 0 | 0 | 0 | 36.593 | 38.59 | 28.65 | 28.072 | 18.814 | 25.688 | 18.542 | 0 | 0 | 59.098 | 58.021 | 38.897 | 24.94 | 0 | 0 | 58.066 | 30.987 | [5 empty] | 0 | 8.521 | 120 | 1.197 | 1.0626 | 0.55727 | 0.44776 | 0.61481 | 51.3641
2009-10-09 | 10:07 | 0 | 22.074 | 0 | 0 | 0 | 35.584 | 37.746 | 28.626 | 28.047 | 19.184 | 25.639 | 18.097 | 0 | 0 | 59.121 | 58.021 | 38.968 | 24.916 | 0 | 0 | 58.11 | 30.987 | [5 empty] | 0 | 7.537 | 121 | 1.3266 | 1.1858 | 0.56252 | 0.44776 | 0.73799 | 55.6321
2009-10-09 | 10:08 | 0 | 22.049 | 0 | 0 | 0 | 36.007 | 37.605 | 28.626 | 28.047 | 18.59 | 25.664 | 17.874 | 0 | 0 | 59.098 | 57.998 | 38.968 | 24.869 | 0 | 0 | 58.155 | 31.012 | [5 empty] | 0 | 7.96 | 122 | 1.3915 | 1.2475 | 0.56515 | 0.44776 | 0.79972 | 57.4718
2009-10-09 | 10:09 | 0 | 22.025 | 0 | 0 | 0 | 36.311 | 37.533 | 28.555 | 28.025 | 18.268 | 25.664 | 17.703 | 0 | 0 | 59.075 | 57.998 | 39.014 | 24.869 | 0 | 0 | 58.133 | 31.012 | [5 empty] | 0 | 8.286 | 123 | 1.4413 | 1.2948 | 0.56717 | 0.44776 | 0.84705 | 58.7703
2009-10-09 | 10:10 | 0 | 22.099 | 0 | 0 | 0 | 36.5 | 37.416 | 28.626 | 27.927 | 18.492 | 25.639 | 17.874 | 0 | 0 | 59.121 | 57.998 | 39.086 | 24.869 | 0 | 0 | 58.11 | 31.036 | [5 empty] | 0 | 8.573 | 124 | 1.3915 | 1.2475 | 0.56515 | 0.44776 | 0.79972 | 57.4718
2009-10-09 | 10:11 | 0 | 22.074 | 0 | 0 | 0 | 36.593 | 37.37 | 28.626 | 27.927 | 17.725 | 25.639 | 17.874 | 0 | 0 | 59.121 | 57.975 | 39.062 | 24.869 | 0 | 0 | 58.021 | 31.036 | [5 empty] | 0 | 8.666 | 125 | 1.3915 | 1.2475 | 0.56515 | 0.44776 | 0.79972 | 57.4718
2009-10-09 | 10:12 | 0 | 22.049 | 0 | 0 | 0 | 36.617 | 37.251 | 28.626 | 27.905 | 17.849 | 25.568 | 17.899 | 0 | 0 | 59.075 | 57.975 | 39.062 | 24.916 | 0 | 0 | 58.066 | 31.058 | [5 empty] | 0 | 8.712 | 126 | 1.3842 | 1.2406 | 0.56485 | 0.44776 | 0.7928 | 57.2742
2009-10-09 | 10:13 | 0 | 22.049 | 0 | 0 | 0 | 36.665 | 37.134 | 28.675 | 27.905 | 18.319 | 25.568 | 17.949 | 0 | 0 | 59.075 | 57.975 | 39.062 | 24.916 | 0 | 0 | 58.066 | 31.058 | [5 empty] | 0 | 8.76 | 127 | 1.3697 | 1.2267 | 0.56426 | 0.44776 | 0.77896 | 56.8726
2009-10-09 | 10:14 | 0 | 22.081 | 0 | 0 | 0 | 36.672 | 37.024 | 28.658 | 27.937 | 18.203 | 25.647 | 18.351 | 0 | 0 | 59.105 | 57.961 | 39.162 | 24.948 | 0 | 0 | 58.05 | 31.068 | [5 empty] | 0 | 8.735 | 128 | 1.2526 | 1.1154 | 0.55952 | 0.44776 | 0.66768 | 53.3042
2009-10-09 | 10:15 | 0 | 22.086 | 0 | 0 | 0 | 36.629 | 36.842 | 28.663 | 27.868 | 18.429 | 25.651 | 18.603 | 0 | 0 | 59.089 | 57.945 | 39.145 | 24.953 | 0 | 0 | 58.057 | 31.073 | [5 empty] | 0 | 8.761 | 129 | 1.1792 | 1.0457 | 0.55655 | 0.44776 | 0.59793 | 50.706
2009-10-09 | 10:16 | 0 | 22.086 | 0 | 0 | 0 | 35.95 | 36.959 | 28.591 | 27.917 | 19.221 | 25.676 | 18.95 | 0 | 0 | 59.066 | 57.945 | 39.145 | 24.906 | 0 | 0 | 58.034 | 31.095 | [5 empty] | 0 | 8.033 | 130 | 1.0782 | 0.94964 | 0.55245 | 0.44776 | 0.50188 | 46.5496
2009-10-09 | 10:17 | 0 | 22.118 | 0 | 1 | 0 | 33.723 | 36.567 | 28.623 | 28.165 | 18.512 | 25.683 | 18.834 | 0 | 0 | 59.096 | 57.975 | 39.222 | 24.889 | 0 | 0 | 58.064 | 31.105 | [5 empty] | 0 | 5.558 | 131 | 1.1119 | 0.98175 | 0.55382 | 0.44776 | 0.53399 | 48.0231
2009-10-09 | 10:18 | 0 | 22.118 | 0 | 1 | 0 | 31.948 | 39.669 | 29.153 | 28.309 | 18.585 | 25.659 | 18.711 | 0 | 0 | 59.05 | 57.996 | 39.222 | 24.938 | 0 | 0 | 58.087 | 31.127 | [5 empty] | 0 | 3.639 | 132 | 1.1478 | 1.0158 | 0.55527 | 0.44776 | 0.56803 | 49.4908
2009-10-09 | 10:19 | 0 | 22.118 | 0 | 0 | 1 | 30.742 | 40.774 | 29.153 | 28.26 | 17.647 | 25.588 | 18.364 | 0 | 0 | 59.05 | 57.952 | 39.222 | 24.938 | 0 | 0 | 58.018 | 31.105 | [5 empty] | 0 | 2.482 | 133 | 1.2488 | 1.1118 | 0.55937 | 0.44776 | 0.66408 | 53.1776
2009-10-09 | 10:20 | 0 | 22.094 | 0 | 1 | 0 | 29.778 | 38.306 | 28.768 | 28.358 | 19.993 | 25.588 | 18.118 | 0 | 0 | 59.05 | 57.952 | 39.246 | 24.864 | 0 | 0 | 58.13 | 31.127 | [5 empty] | 0 | 1.42 | 0 | 1.3204 | 1.1799 | 0.56227 | 0.44776 | 0.73218 | 55.4495
2009-10-09 | 10:21 | 0 | 22.118 | 0 | 1 | 0 | 29.153 | 35.581 | 28.454 | 28.503 | 18.19 | 25.563 | 18.19 | 0 | 0 | 59.05 | 57.929 | 39.318 | 24.889 | 0 | 0 | 58.018 | 31.127 | [5 empty] | 0 | 0.65 | 1 | 1.2995 | 1.16 | 0.22816 | 0.1145 | 1.0455 | 80.4561
2009-10-09 | 10:22 | 0 | 22.125 | 0 | 1 | 0 | 28.822 | 33.591 | 28.246 | 28.8 | 17.73 | 25.691 | 18.324 | 0 | 0 | 59.08 | 57.936 | 39.325 | 24.896 | 0 | 0 | 58.005 | 31.159 | [5 empty] | 0 | 0.022 | 2 | 1.2605 | 1.1229 | 0.22658 | 0.1145 | 1.0084 | 80.0041
2009-10-09 | 10:23 | 0 | 22.125 | 0 | 0 | 0 | 28.68 | 32.147 | 28.148 | 28.751 | 17.756 | 25.644 | 18.248 | 0 | 0 | 59.08 | 57.936 | 39.325 | 24.921 | 0 | 0 | 57.959 | 31.183 | [5 empty] | 0 | -0.071 | 3 | 1.2826 | 1.144 | 0.22748 | 0.1145 | 1.0294 | 80.2638
2009-10-09 | 10:24 | 0 | 22.15 | 0 | 1 | 0 | 28.655 | 31.016 | 28.101 | 28.582 | 17.409 | 25.62 | 18.125 | 0 | 0 | 59.057 | 57.913 | 39.325 | 24.896 | 0 | 0 | 57.959 | 31.183 | [5 empty] | 0 | 0.073 | 4 | 1.3184 | 1.178 | 0.22893 | 0.1145 | 1.0635 | 80.6657
2009-10-09 | 10:25 | 0 | 22.15 | 0 | 1 | 0 | 28.68 | 30.22 | 28.027 | 28.366 | 17.557 | 25.644 | 17.977 | 0 | 0 | 59.013 | 57.891 | 39.349 | 24.921 | 0 | 0 | 57.982 | 31.183 | [5 empty] | 0 | 0.314 | 5 | 1.3615 | 1.219 | 0.23068 | 0.1145 | 1.1045 | 81.1212
2009-10-09 | 10:26 | 0 | 22.125 | 0 | 1 | 0 | 28.751 | 29.714 | 27.932 | 28.197 | 17.778 | 25.666 | 18.175 | 0 | 0 | 58.991 | 57.891 | 39.349 | 24.945 | 0 | 0 | 57.936 | 31.208 | [5 empty] | 0 | 0.554 | 6 | 1.3038 | 1.1642 | 0.22834 | 0.1145 | 1.0497 | 80.505
2009-10-09 | 10:27 | 0 | 22.15 | 0 | 0 | 0 | 28.775 | 29.354 | 27.932 | 28.027 | 18.867 | 25.62 | 18.248 | 0 | 0 | 58.991 | 57.87 | 39.37 | 24.847 | 0 | 0 | 57.913 | 31.232 | [5 empty] | 0 | 0.748 | 7 | 1.2826 | 1.144 | 0.22748 | 0.1145 | 1.0294 | 80.2638
2009-10-09 | 10:28 | 0 | 22.125 | 0 | 1 | 0 | 28.582 | 29.234 | 27.763 | 27.883 | 18.693 | 25.644 | 18.422 | 0 | 0 | 58.968 | 57.87 | 39.325 | 24.847 | 0 | 0 | 57.847 | 31.232 | [5 empty] | 0 | 0.699 | 8 | 1.2319 | 1.0958 | 0.22542 | 0.1145 | 0.98129 | 79.6555
2009-10-09 | 10:29 | 0 | 22.125 | 0 | 1 | 0 | 28.51 | 29.111 | 27.812 | 27.907 | 18.892 | 25.666 | 18.324 | 0 | 0 | 58.922 | 57.847 | 39.349 | 24.847 | 0 | 0 | 57.847 | 31.208 | [5 empty] | 0 | 0.603 | 9 | 1.2605 | 1.1229 | 0.22658 | 0.1145 | 1.0084 | 80.0041
2009-10-09 | 10:30 | 0 | 22.125 | 0 | 1 | 0 | 28.341 | 29.111 | 27.812 | 27.787 | 18.744 | 25.644 | 18.223 | 0 | 0 | 58.922 | 57.824 | 39.349 | 24.921 | 0 | 0 | 57.891 | 31.257 | [5 empty] | 0 | 0.554 | 10 | 1.2899 | 1.1509 | 0.22777 | 0.1145 | 1.0364 | 80.3473
2009-10-09 | 10:31 | 0 | 22.15 | 0 | 0 | 0 | 28.197 | 29.04 | 27.763 | 27.787 | 18.125 | 25.74 | 18.495 | 0 | 0 | 58.902 | 57.802 | 39.37 | 24.847 | 0 | 0 | 57.891 | 31.232 | [5 empty] | 0 | 0.41 | 11 | 1.2107 | 1.0756 | 0.22456 | 0.1145 | 0.96108 | 79.3851
2009-10-09 | 10:32 | 0 | 22.15 | 0 | 1 | 0 | 28.101 | 28.92 | 27.812 | 27.763 | 17.803 | 25.764 | 18.791 | 0 | 0 | 58.879 | 57.802 | 39.37 | 24.896 | 0 | 0 | 57.87 | 31.281 | [5 empty] | 0 | 0.338 | 12 | 1.1245 | 0.99365 | 0.22107 | 0.1145 | 0.87915 | 78.1839
2009-10-09 | 10:33 | 0 | 22.15 | 0 | 1 | 0 | 28.003 | 28.8 | 27.763 | 27.692 | 17.557 | 25.691 | 18.842 | 0 | 0 | 58.833 | 57.779 | 39.349 | 24.847 | 0 | 0 | 57.87 | 31.257 | [5 empty] | 0 | 0.311 | 13 | 1.1096 | 0.97953 | 0.22047 | 0.1145 | 0.86503 | 77.9581
2009-10-09 | 10:34 | 0 | 22.206 | 0 | 1 | 0 | 27.988 | 28.663 | 27.844 | 27.699 | 18.306 | 25.676 | 18.454 | 0 | 0 | 58.84 | 57.809 | 39.425 | 24.904 | 0 | 0 | 57.9 | 31.289 | [5 empty] | 0 | 0.289 | 14 | 1.2226 | 1.0869 | 0.22505 | 0.1145 | 0.97243 | 79.5381
2009-10-09 | 10:35 | 0 | 22.15 | 0 | 0 | 0 | 27.834 | 28.508 | 27.907 | 27.642 | 17.828 | 25.546 | 18.223 | 0 | 0 | 58.762 | 57.708 | 39.346 | 24.823 | 0 | 0 | 57.799 | 31.23 | [5 empty] | 0 | 0.192 | 15 | 1.2899 | 1.1509 | 0.22777 | 0.1145 | 1.0364 | 80.3473
2009-10-09 | 10:36 | 0 | 22.069 | 0 | 1 | 0 | 27.731 | 28.331 | 27.996 | 27.562 | 17.748 | 25.514 | 18.143 | 0 | 0 | 58.71 | 57.656 | 39.361 | 24.791 | 0 | 0 | 57.79 | 31.198 | [5 empty] | 0 | 0.169 | 16 | 1.3132 | 1.173 | 0.22872 | 0.1145 | 1.0585 | 80.6082
2009-10-09 | 10:37 | 0 | 22.125 | 0 | 1 | 0 | 27.738 | 28.243 | 28.172 | 27.642 | 17.459 | 25.571 | 18.447 | 0 | 0 | 58.717 | 57.685 | 39.37 | 24.847 | 0 | 0 | 57.82 | 31.254 | [5 empty] | 0 | 0.096 | 17 | 1.2246 | 1.0889 | 0.22513 | 0.1145 | 0.97437 | 79.5639
2009-10-09 | 10:38 | 0 | 22.101 | 0 | 1 | 0 | 27.714 | 28.148 | 28.268 | 27.689 | 17.927 | 25.595 | 18.842 | 0 | 0 | 58.673 | 57.665 | 39.346 | 24.872 | 0 | 0 | 57.843 | 31.279 | [5 empty] | 0 | 0.025 | 18 | 1.1096 | 0.97953 | 0.22047 | 0.1145 | 0.86503 | 77.9581
2009-10-09 | 10:39 | 0 | 22.101 | 0 | 1 | 0 | 27.667 | 28.123 | 28.243 | 27.812 | 17.828 | 25.666 | 19.186 | 0 | 0 | 58.628 | 57.665 | 39.416 | 24.823 | 0 | 0 | 57.843 | 31.279 | [5 empty] | 0 | -0.145 | 19 | 1.0094 | 0.88432 | 0.21641 | 0.1145 | 0.76981 | 76.2615
2009-10-09 | 10:40 | 0 | 22.101 | 0 | 0 | 0 | 27.689 | 28.003 | 28.211 | 27.875 | 17.723 | 25.634 | 18.982 | 0 | 0 | 58.598 | 57.589 | 39.385 | 24.84 | 0 | 0 | 57.747 | 31.271 | [5 empty] | 0 | -0.186 | 20 | 1.0688 | 0.94078 | 0.21882 | 0.1145 | 0.82628 | 77.306
2009-10-09 | 10:41 | 0 | 22.125 | 0 | 1 | 0 | 27.667 | 27.978 | 28.317 | 28.003 | 18.744 | 25.595 | 18.346 | 0 | 0 | 58.605 | 57.619 | 39.392 | 24.801 | 0 | 0 | 57.777 | 31.303 | [5 empty] | 0 | -0.336 | 21 | 1.254 | 1.1168 | 0.22632 | 0.1145 | 1.0023 | 79.9272
2009-10-09 | 10:42 | 0 | 22.125 | 0 | 1 | 0 | 27.667 | 27.954 | 28.243 | 28.076 | 18.495 | 25.571 | 18.52 | 0 | 0 | 58.628 | 57.619 | 39.416 | 24.752 | 0 | 0 | 57.799 | 31.279 | [5 empty] | 0 | -0.409 | 22 | 1.2034 | 1.0687 | 0.22427 | 0.1145 | 0.95416 | 79.2903
2009-10-09 | 10:43 | 0 | 22.125 | 0 | 1 | 0 | 27.738 | 27.907 | 28.292 | 28.076 | 18.842 | 25.571 | 18.324 | 0 | 0 | 58.582 | 57.573 | 39.44 | 24.823 | 0 | 0 | 57.799 | 31.303 | [5 empty] | 0 | -0.338 | 23 | 1.2605 | 1.1229 | 0.22658 | 0.1145 | 1.0084 | 80.0041
2009-10-09 | 10:44 | 0 | 22.125 | 0 | 0 | 0 | 27.763 | 27.834 | 28.243 | 28.123 | 17.828 | 25.571 | 18.299 | 0 | 0 | 58.582 | 57.573 | 39.487 | 24.801 | 0 | 0 | 57.82 | 31.328 | [5 empty] | 0 | -0.36 | 24 | 1.2677 | 1.1298 | 0.22688 | 0.1145 | 1.0153 | 80.0906
2009-10-09 | 10:45 | 0 | 22.101 | 0 | 1 | 0 | 27.834 | 27.858 | 28.172 | 28.076 | 17.879 | 25.521 | 18.346 | 0 | 0 | 58.562 | 57.553 | 39.44 | 24.847 | 0 | 0 | 57.799 | 31.303 | [5 empty] | 0 | -0.242 | 25 | 1.254 | 1.1168 | 0.22632 | 0.1145 | 1.0023 | 79.9272
2009-10-09 | 10:46 | 0 | 22.157 | 0 | 1 | 0 | 27.915 | 27.915 | 28.108 | 28.13 | 18.331 | 25.553 | 18.208 | 0 | 0 | 58.546 | 57.56 | 39.518 | 24.855 | 0 | 0 | 57.761 | 31.335 | [5 empty] | 0 | -0.215 | 26 | 1.2942 | 1.155 | 0.22795 | 0.1145 | 1.0405 | 80.397
2009-10-09 | 10:47 | 0 | 22.157 | 0 | 1 | 0 | 27.939 | 27.964 | 28.035 | 28.13 | 17.713 | 25.529 | 18.233 | 0 | 0 | 58.546 | 57.56 | 39.518 | 24.855 | 0 | 0 | 57.761 | 31.335 | [5 empty] | 0 | -0.191 | 27 | 1.287 | 1.1481 | 0.22765 | 0.1145 | 1.0336 | 80.314
2009-10-09 | 10:48 | 0 | 22.157 | 0 | 0 | 0 | 27.964 | 27.964 | 27.964 | 28.035 | 18.52 | 25.546 | 18.299 | 0 | 0 | 58.493 | 57.507 | 39.511 | 24.847 | 0 | 0 | 57.708 | 31.328 | [5 empty] | 0 | -0.071 | 28 | 1.2677 | 1.1298 | 0.22688 | 0.1145 | 1.0153 | 80.0906
2009-10-09 | 10:49 | 0 | 22.157 | 0 | 1 | 0 | 28.01 | 28.035 | 27.89 | 28.01 | 18.208 | 25.553 | 18.849 | 0 | 0 | 58.523 | 57.537 | 39.518 | 24.904 | 0 | 0 | 57.806 | 31.335 | [5 empty] | 0 | 0 | 29 | 1.1076 | 0.9776 | 0.22039 | 0.1145 | 0.86309 | 77.9266
2009-10-09 | 10:50 | 0 | 22.101 | 0 | 1 | 0 | 27.954 | 28.052 | 27.763 | 27.932 | 17.632 | 25.571 | 19.359 | 0 | 0 | 58.47 | 57.507 | 39.511 | 24.823 | 0 | 0 | 57.685 | 31.328 | [5 empty] | 0 | 0.022 | 30 | 0.95906 | 0.83643 | 0.21437 | 0.1145 | 0.72192 | 75.2743
2009-10-09 | 10:51 | 0 | 22.125 | 0 | 1 | 0 | 27.932 | 28.076 | 27.667 | 27.883 | 17.383 | 25.497 | 19.385 | 0 | 0 | 58.47 | 57.462 | 39.557 | 24.847 | 0 | 0 | 57.619 | 31.352 | [5 empty] | 0 | 0.049 | 31 | 0.95149 | 0.82923 | 0.21406 | 0.1145 | 0.71473 | 75.1169
2009-10-09 | 10:52 | 0 | 22.133 | 0 | 0 | 0 | 27.939 | 28.035 | 27.601 | 27.844 | 17.293 | 25.602 | 19.319 | 0 | 0 | 58.477 | 57.491 | 39.588 | 24.879 | 0 | 0 | 57.626 | 31.384 | [5 empty] | 0 | 0.095 | 32 | 0.97071 | 0.8475 | 0.21484 | 0.1145 | 0.733 | 75.5116
2009-10-09 | 10:53 | 0 | 22.133 | 0 | 1 | 0 | 27.915 | 28.155 | 27.554 | 27.77 | 17.886 | 25.578 | 19.714 | 0 | 0 | 58.457 | 57.468 | 39.612 | 24.879 | 0 | 0 | 57.603 | 31.335 | [5 empty] | 0 | 0.145 | 33 | 0.85568 | 0.73816 | 0.21018 | 0.1145 | 0.62366 | 72.8846
2009-10-09 | 10:54 | 0 | 22.157 | 0 | 1 | 0 | 27.866 | 28.108 | 27.481 | 27.625 | 18.133 | 25.602 | 19.664 | 0 | 0 | 58.477 | 57.448 | 39.636 | 24.832 | 0 | 0 | 57.626 | 31.335 | [5 empty] | 0 | 0.241 | 34 | 0.87024 | 0.752 | 0.21077 | 0.1145 | 0.6375 | 73.2555
2009-10-09 | 10:55 | 0 | 22.177 | 0 | 1 | 0 | 27.863 | 28.152 | 27.478 | 27.574 | 17.979 | 25.696 | 19.933 | 0 | 0 | 58.457 | 57.491 | 39.633 | 24.852 | 0 | 0 | 57.649 | 31.428 | [5 empty] | 0 | 0.289 | 35 | 0.79191 | 0.67755 | 0.20759 | 0.1145 | 0.56304 | 71.0992
2009-10-09 | 10:56 | 0 | 22.201 | 0 | 1 | 0 | 27.79 | 28.152 | 27.429 | 27.525 | 18.648 | 25.671 | 19.535 | 0 | 0 | 58.457 | 57.468 | 39.633 | 24.803 | 0 | 0 | 57.626 | 31.477 | [5 empty] | 0 | 0.265 | 36 | 0.90781 | 0.78771 | 0.21229 | 0.1145 | 0.67321 | 74.1576
2009-10-09 | 10:57 | 0 | 22.201 | 0 | 0 | 0 | 27.694 | 28.152 | 27.358 | 27.525 | 18.326 | 25.575 | 19.191 | 0 | 0 | 58.434 | 57.468 | 39.633 | 24.852 | 0 | 0 | 57.672 | 31.453 | [5 empty] | 0 | 0.169 | 37 | 1.008 | 0.88293 | 0.21635 | 0.1145 | 0.76843 | 76.2343
2009-10-09 | 10:58 | 0 | 22.226 | 0 | 1 | 0 | 27.623 | 28.079 | 27.38 | 27.405 | 19.561 | 25.598 | 19.166 | 0 | 0 | 58.457 | 57.446 | 39.657 | 24.852 | 0 | 0 | 57.672 | 31.428 | [5 empty] | 0 | 0.218 | 38 | 1.0153 | 0.88985 | 0.21665 | 0.1145 | 0.77535 | 76.3693
2009-10-09 | 10:59 | 0 | 22.226 | 0 | 1 | 0 | 27.574 | 28.008 | 27.334 | 27.38 | 18.08 | 25.526 | 18.967 | 0 | 0 | 58.434 | 57.425 | 39.703 | 24.877 | 0 | 0 | 57.626 | 31.453 | [5 empty] | 0 | 0.194 | 39 | 1.0732 | 0.94493 | 0.21899 | 0.1145 | 0.83043 | 77.3782
2009-10-09 | 11:00 | 0 | 22.226 | 0 | 1 | 0 | 27.503 | 27.934 | 27.213 | 27.213 | 18.424 | 25.431 | 18.821 | 0 | 0 | 58.411 | 57.446 | 39.633 | 24.901 | 0 | 0 | 57.603 | 31.453 | [5 empty] | 0 | 0.29 | 40 | 1.1157 | 0.98535 | 0.22072 | 0.1145 | 0.87084 | 78.0518
2009-10-09 | 11:01 | 0 | 22.201 | 0 | 0 | 0 | 27.429 | 27.912 | 27.213 | 27.26 | 18.377 | 25.502 | 18.449 | 0 | 0 | 58.411 | 57.425 | 39.703 | 24.852 | 0 | 0 | 57.603 | 31.428 | [5 empty] | 0 | 0.169 | 41 | 1.2241 | 1.0883 | 0.22511 | 0.1145 | 0.97381 | 79.5566
2009-10-09 | 11:02 | 0 | 22.201 | 0 | 1 | 0 | 27.358 | 27.814 | 27.213 | 27.235 | 17.758 | 25.453 | 18.547 | 0 | 0 | 58.411 | 57.402 | 39.727 | 24.877 | 0 | 0 | 57.58 | 31.453 | [5 empty] | 0 | 0.123 | 42 | 1.1955 | 1.0612 | 0.22395 | 0.1145 | 0.94669 | 79.1866
2009-10-09 | 11:03 | 0 | 22.206 | 0 | 1 | 0 | 27.314 | 27.819 | 27.218 | 27.194 | 17.813 | 25.46 | 18.603 | 0 | 0 | 58.416 | 57.407 | 39.71 | 24.832 | 0 | 0 | 57.631 | 31.482 | [5 empty] | 0 | 0.12 | 43 | 1.1792 | 1.0457 | 0.22329 | 0.1145 | 0.93119 | 78.9672
2009-10-09 | 11:04 | 0 | 22.201 | 0 | 1 | 0 | 27.235 | 27.743 | 27.14 | 27.164 | 17.389 | 25.406 | 18.648 | 0 | 0 | 58.365 | 57.379 | 39.703 | 24.779 | 0 | 0 | 57.626 | 31.453 | [5 empty] | 0 | 0.071 | 44 | 1.1661 | 1.0332 | 0.22276 | 0.1145 | 0.91873 | 78.7864
2009-10-09 | 11:05 | 0 | 22.226 | 0 | 0 | 0 | 27.213 | 27.623 | 27.14 | 27.115 | 17.414 | 25.357 | 18.746 | 0 | 0 | 58.365 | 57.357 | 39.751 | 24.756 | 0 | 0 | 57.603 | 31.477 | [5 empty] | 0 | 0.098 | 45 | 1.1376 | 1.0061 | 0.2216 | 0.1145 | 0.8916 | 78.3783
2009-10-09 | 11:06 | 0 | 22.231 | 0 | 1 | 0 | 27.194 | 27.603 | 27.123 | 27.145 | 17.64 | 25.316 | 18.653 | 0 | 0 | 58.393 | 57.361 | 39.731 | 24.786 | 0 | 0 | 57.587 | 31.529 | [5 empty] | 0 | 0.049 | 46 | 1.1646 | 1.0318 | 0.2227 | 0.1145 | 0.91735 | 78.766
2009-10-09 | 11:07 | 0 | 22.206 | 0 | 1 | 0 | 27.194 | 27.554 | 27.169 | 27.025 | 17.937 | 25.291 | 18.776 | 0 | 0 | 58.37 | 57.361 | 39.827 | 24.737 | 0 | 0 | 57.608 | 31.507 | [5 empty] | 0 | 0.169 | 47 | 1.1288 | 0.9978 | 0.22125 | 0.1145 | 0.8833 | 78.2492
2009-10-09 | 11:08 | 0 | 22.206 | 0 | 1 | 0 | 27.145 | 27.483 | 27.145 | 26.978 | 17.763 | 25.362 | 19.123 | 0 | 0 | 58.349 | 57.361 | 39.755 | 24.712 | 0 | 0 | 57.564 | 31.507 | [5 empty] | 0 | 0.167 | 48 | 1.0278 | 0.90175 | 0.21715 | 0.1145 | 0.78725 | 76.5969
2009-10-09 | 11:09 | 0 | 22.231 | 0 | 0 | 0 | 27.074 | 27.459 | 27.098 | 27.049 | 17.788 | 25.362 | 19.37 | 0 | 0 | 58.349 | 57.318 | 39.755 | 24.808 | 0 | 0 | 57.519 | 31.529 | [5 empty] | 0 | 0.025 | 49 | 0.95586 | 0.83338 | 0.21424 | 0.1145 | 0.71888 | 75.208
2009-10-09 | 11:10 | 0 | 22.231 | 0 | 1 | 0 | 27.049 | 27.387 | 27.123 | 27 | 18.505 | 25.362 | 19.123 | 0 | 0 | 58.327 | 57.318 | 39.755 | 24.761 | 0 | 0 | 57.519 | 31.529 | [5 empty] | 0 | 0.049 | 50 | 1.0278 | 0.90175 | 0.21715 | 0.1145 | 0.78725 | 76.5969
2009-10-09 | 11:11 | 0 | 22.231 | 0 | 1 | 0 | 27.025 | 27.363 | 27.049 | 27 | 17.911 | 25.34 | 19.196 | 0 | 0 | 58.327 | 57.295 | 39.779 | 24.808 | 0 | 0 | 57.519 | 31.529 | [5 empty] | 0 | 0.025 | 51 | 1.0065 | 0.88155 | 0.21629 | 0.1145 | 0.76704 | 76.2071
2009-10-09 | 11:12 | 0 | 22.206 | 0 | 1 | 0 | 26.978 | 27.314 | 27 | 26.978 | 17.788 | 25.316 | 19.196 | 0 | 0 | 58.304 | 57.272 | 39.803 | 24.786 | 0 | 0 | 57.43 | 31.529 | [5 empty] | 0 | 0 | 52 | 1.0065 | 0.88155 | 0.21629 | 0.1145 | 0.76704 | 76.2071
2009-10-09 | 11:13 | 0 | 22.255 | 0 | 1 | 0 | 26.953 | 27.314 | 27 | 26.953 | 17.567 | 25.266 | 19.271 | 0 | 0 | 58.304 | 57.272 | 39.755 | 24.808 | 0 | 0 | 57.43 | 31.507 | [5 empty] | 0 | 0 | 53 | 0.98468 | 0.86079 | 0.21541 | 0.1145 | 0.74628 | 75.7891
2009-10-09 | 11:14 | 0 | 22.255 | 0 | 0 | 0 | 26.953 | 27.243 | 26.953 | 26.904 | 17.444 | 25.266 | 19.319 | 0 | 0 | 58.281 | 57.249 | 39.851 | 24.786 | 0 | 0 | 57.407 | 31.507 | [5 empty] | 0 | 0.049 | 54 | 0.97071 | 0.8475 | 0.21484 | 0.1145 | 0.733 | 75.5116
2009-10-09 | 11:15 | 0 | 22.312 | 0 | 1 | 0 | 26.985 | 27.272 | 26.985 | 26.912 | 17.451 | 25.249 | 19.229 | 0 | 0 | 58.285 | 57.256 | 39.81 | 24.815 | 0 | 0 | 57.503 | 31.536 | [5 empty] | 0 | 0.073 | 55 | 0.99692 | 0.87241 | 0.2159 | 0.1145 | 0.75791 | 76.0254
2009-10-09 | 11:16 | 0 | 22.255 | 0 | 1 | 0 | 26.855 | 27.218 | 26.88 | 26.929 | 17.27 | 25.193 | 19.048 | 0 | 0 | 58.256 | 57.227 | 39.825 | 24.712 | 0 | 0 | 57.45 | 31.504 | [5 empty] | 0 | -0.074 | 56 | 1.0496 | 0.92251 | 0.21804 | 0.1145 | 0.80801 | 76.981
2009-10-09 | 11:17 | 0 | 22.263 | 0 | 1 | 0 | 26.887 | 27.201 | 26.841 | 26.912 | 17.821 | 25.178 | 18.736 | 0 | 0 | 58.285 | 57.233 | 39.856 | 24.72 | 0 | 0 | 57.546 | 31.536 | [5 empty] | 0 | -0.025 | 57 | 1.1405 | 1.0089 | 0.22172 | 0.1145 | 0.89437 | 78.4208
2009-10-09 | 11:18 | 0 | 22.312 | 0 | 0 | 0 | 26.887 | 27.201 | 26.841 | 26.816 | 19.352 | 25.154 | 18.537 | 0 | 0 | 58.265 | 57.233 | 39.856 | 24.793 | 0 | 0 | 57.569 | 31.536 | [5 empty] | 0 | 0.071 | 58 | 1.1984 | 1.064 | 0.22407 | 0.1145 | 0.94945 | 79.2252
2009-10-09 | 11:19 | 0 | 22.263 | 0 | 1 | 0 | 26.816 | 27.177 | 26.792 | 26.841 | 18.067 | 25.08 | 18.364 | 0 | 0 | 58.242 | 57.211 | 39.88 | 24.671 | 0 | 0 | 57.523 | 31.536 | [5 empty] | 0 | -0.025 | 59 | 1.2488 | 1.1118 | 0.22611 | 0.1145 | 0.99734 | 79.8637
2009-10-09 | 11:20 | 0 | 22.263 | 0 | 1 | 0 | 26.792 | 27.13 | 26.792 | 26.767 | 18.339 | 25.08 | 18.364 | 0 | 0 | 58.219 | 57.188 | 39.88 | 24.72 | 0 | 0 | 57.503 | 31.536 | [5 empty] | 0 | 0.025 | 60 | 1.2488 | 1.1118 | 0.22611 | 0.1145 | 0.99734 | 79.8637
2009-10-09 | 11:21 | 0 | 22.312 | 0 | 1 | 0 | 26.767 | 27.105 | 26.743 | 26.696 | 18.216 | 25.08 | 18.339 | 0 | 0 | 58.219 | 57.188 | 39.832 | 24.72 | 0 | 0 | 57.48 | 31.561 | [5 empty] | 0 | 0.071 | 61 | 1.2561 | 1.1188 | 0.2264 | 0.1145 | 1.0043 | 79.9518
2009-10-09 | 11:22 | 0 | 22.287 | 0 | 1 | 0 | 26.743 | 27.081 | 26.696 | 26.721 | 18.19 | 25.129 | 18.216 | 0 | 0 | 58.219 | 57.188 | 39.904 | 24.769 | 0 | 0 | 57.523 | 31.561 | [5 empty] | 0 | 0.022 | 62 | 1.2919 | 1.1528 | 0.22786 | 0.1145 | 1.0383 | 80.3705
2009-10-09 | 11:23 | 0 | 22.287 | 0 | 0 | 0 | 26.721 | 27.056 | 26.696 | 26.696 | 18.759 | 25.058 | 18.339 | 0 | 0 | 58.174 | 57.142 | 39.904 | 24.744 | 0 | 0 | 57.523 | 31.561 | [5 empty] | 0 | 0.025 | 63 | 1.2561 | 1.1188 | 0.2264 | 0.1145 | 1.0043 | 79.9518
2009-10-09 | 11:24 | 0 | 22.287 | 0 | 1 | 0 | 26.696 | 27.032 | 26.671 | 26.622 | 18.537 | 25.034 | 18.389 | 0 | 0 | 58.174 | 57.142 | 39.88 | 24.815 | 0 | 0 | 57.546 | 31.561 | [5 empty] | 0 | 0.074 | 64 | 1.2415 | 1.1049 | 0.22581 | 0.1145 | 0.99042 | 79.7747
2009-10-09 | 11:25 | 0 | 22.263 | 0 | 1 | 0 | 26.622 | 27.007 | 26.598 | 26.576 | 17.426 | 25.034 | 18.439 | 0 | 0 | 58.174 | 57.142 | 39.951 | 24.815 | 0 | 0 | 57.503 | 31.536 | [5 empty] | 0 | 0.046 | 65 | 1.227 | 1.0911 | 0.22522 | 0.1145 | 0.97658 | 79.5933
2009-10-09 | 11:26 | 0 | 22.263 | 0 | 1 | 0 | 26.622 | 26.985 | 26.622 | 26.576 | 17.426 | 25.058 | 18.661 | 1 | 0 | 58.151 | 57.122 | 39.904 | 24.815 | 0 | 0 | 57.503 | 31.561 | [5 empty] | 0 | 0.046 | 66 | 1.1623 | 1.0296 | 0.2226 | 0.1145 | 0.91513 | 78.7334
2009-10-09 | 11:27 | 0 | 22.263 | 0 | 0 | 0 | 26.576 | 26.985 | 26.527 | 26.551 | 17.549 | 25.08 | 18.784 | 0 | 0 | 58.13 | 57.099 | 39.928 | 24.744 | 0 | 0 | 57.457 | 31.585 | [5 empty] | 0 | 0.025 | 67 | 1.1265 | 0.99559 | 0.22115 | 0.1145 | 0.88108 | 78.2144
2009-10-09 | 11:28 | 0 | 22.319 | 0 | 1 | 0 | 26.608 | 26.993 | 26.534 | 26.583 | 18.371 | 25.137 | 18.816 | 0 | 0 | 58.16 | 57.128 | 39.983 | 24.815 | 0 | 0 | 57.434 | 31.61 | [5 empty] | 0 | 0.025 | 68 | 1.1172 | 0.98673 | 0.22078 | 0.1145 | 0.87223 | 78.074
2009-10-09 | 11:29 | 0 | 22.344 | 0 | 1 | 0 | 26.608 | 26.919 | 26.534 | 26.51 | 17.68 | 25.137 | 19.138 | 0 | 0 | 58.137 | 57.106 | 39.983 | 24.801 | 0 | 0 | 57.51 | 31.617 | [5 empty] | 0 | 0.098 | 69 | 1.0234 | 0.8976 | 0.21698 | 0.1145 | 0.7831 | 76.5182
2009-10-09 | 11:30 | 0 | 22.344 | 0 | 1 | 0 | 26.583 | 26.919 | 26.559 | 26.463 | 17.361 | 25.137 | 19.163 | 0 | 0 | 58.137 | 57.106 | 39.983 | 24.776 | 0 | 0 | 57.487 | 31.617 | [5 empty] | 0 | 0.12 | 70 | 1.0161 | 0.89068 | 0.21668 | 0.1145 | 0.77618 | 76.3853
2009-10-09 | 11:31 | 0 | 22.319 | 0 | 0 | 0 | 26.51 | 26.919 | 26.51 | 26.485 | 17.509 | 25.137 | 19.359 | 0 | 0 | 58.114 | 57.083 | 40.004 | 24.847 | 0 | 0 | 57.464 | 31.642 | [5 empty] | 0 | 0.025 | 71 | 0.95906 | 0.83643 | 0.21437 | 0.1145 | 0.72192 | 75.2743
2009-10-09 | 11:32 | 0 | 22.319 | 0 | 1 | 0 | 26.485 | 26.873 | 26.463 | 26.463 | 17.434 | 25.112 | 19.287 | 0 | 0 | 58.091 | 57.083 | 39.959 | 24.872 | 0 | 0 | 57.398 | 31.617 | [5 empty] | 0 | 0.022 | 72 | 0.98003 | 0.85636 | 0.21522 | 0.1145 | 0.74185 | 75.6975
2009-10-09 | 11:33 | 0 | 22.319 | 0 | 1 | 0 | 26.463 | 26.824 | 26.439 | 26.414 | 17.73 | 25.137 | 19.732 | 0 | 0 | 58.091 | 57.06 | 39.983 | 24.896 | 0 | 0 | 57.375 | 31.617 | [5 empty] | 0 | 0.049 | 73 | 0.85044 | 0.73318 | 0.20997 | 0.1145 | 0.61868 | 72.7479
2009-10-09 | 11:34 | 0 | 22.319 | 1 | 1 | 0 | 26.39 | 26.799 | 26.365 | 26.39 | 17.756 | 25.112 | 20.126 | 0 | 0 | 58.091 | 57.037 | 40.028 | 24.872 | 0 | 0 | 57.398 | 31.642 | [5 empty] | 0 | 0 | 74 | 0.73571 | 0.62412 | 0.20532 | 0.1145 | 0.50962 | 69.2692
2009-10-09 | 11:35 | 0 | 22.29 | 0 | 0 | 0 | 26.36 | 26.721 | 26.36 | 26.336 | 18.12 | 25.011 | 20.461 | 0 | 0 | 58.014 | 56.962 | 39.949 | 24.793 | 0 | 0 | 57.343 | 31.539 | [5 empty] | 0 | 0.024 | 75 | 0.63816 | 0.5314 | 0.20136 | 0.1145 | 0.41689 | 65.3274
2009-10-09 | 11:36 | 0 | 22.265 | 0 | 1 | 0 | 26.36 | 26.696 | 26.336 | 26.336 | 17.997 | 25.083 | 20.701 | 0 | 0 | 58.014 | 56.939 | 39.973 | 24.818 | 0 | 0 | 57.343 | 31.563 | [5 empty] | 0 | 0.024 | 76 | 0.56827 | 0.46496 | 0.19853 | 0.1145 | 0.35046 | 61.6714
2009-10-09 | 11:37 | 0 | 22.314 | 0 | 1 | 0 | 26.36 | 26.674 | 26.36 | 26.264 | 17.899 | 25.058 | 20.581 | 0 | 0 | 57.991 | 56.939 | 39.997 | 24.891 | 0 | 0 | 57.32 | 31.61 | [5 empty] | 0 | 0.096 | 77 | 0.60321 | 0.49818 | 0.19995 | 0.1145 | 0.38368 | 63.6053
2009-10-09 | 11:38 | 0 | 22.322 | 0 | 0 | 0 | 26.392 | 26.706 | 26.318 | 26.296 | 18.5 | 25.068 | 20.179 | 0 | 0 | 58.021 | 56.992 | 40.028 | 24.945 | 0 | 0 | 57.327 | 31.642 | [5 empty] | 0 | 0.096 | 78 | 0.72028 | 0.60945 | 0.20469 | 0.1145 | 0.49495 | 68.7166
2009-10-09 | 11:39 | 0 | 22.314 | 0 | 1 | 0 | 26.311 | 26.674 | 26.264 | 26.215 | 18.145 | 24.962 | 20.071 | 0 | 0 | 57.971 | 56.893 | 40.021 | 24.793 | 0 | 0 | 57.275 | 31.61 | [5 empty] | 0 | 0.096 | 79 | 0.75172 | 0.63935 | 0.20597 | 0.1145 | 0.52484 | 69.8186
2009-10-09 | 11:40 | 0 | 22.322 | 0 | 0 | 0 | 26.296 | 26.681 | 26.223 | 26.272 | 18.424 | 24.994 | 19.908 | 0 | 0 | 57.955 | 56.923 | 39.959 | 24.85 | 0 | 0 | 57.259 | 31.617 | [5 empty] | 0 | 0.024 | 80 | 0.79919 | 0.68447 | 0.20789 | 0.1145 | 0.56996 | 71.3174
2009-10-09 | 11:41 | 0 | 22.29 | 0 | 1 | 0 | 26.264 | 26.649 | 26.24 | 26.24 | 19.01 | 24.938 | 19.478 | 0 | 0 | 57.948 | 56.871 | 39.997 | 24.771 | 0 | 0 | 57.229 | 31.585 | [5 empty] | 0 | 0.024 | 81 | 0.92441 | 0.80349 | 0.21296 | 0.1145 | 0.68899 | 74.5328
2009-10-09 | 11:42 | 0 | 22.322 | 0 | 0 | 0 | 26.296 | 26.608 | 26.174 | 26.223 | 18.203 | 24.923 | 19.659 | 0 | 0 | 57.977 | 56.9 | 40.052 | 24.779 | 0 | 0 | 57.304 | 31.617 | [5 empty] | 0 | 0.073 | 82 | 0.8717 | 0.75339 | 0.21083 | 0.1145 | 0.63888 | 73.2919
2009-10-09 | 11:43 | 0 | 22.297 | 0 | 1 | 0 | 26.272 | 26.657 | 26.198 | 26.198 | 18.276 | 24.945 | 19.437 | 0 | 0 | 57.932 | 56.877 | 40.052 | 24.803 | 0 | 0 | 57.304 | 31.617 | [5 empty] | 0 | 0.074 | 83 | 0.93635 | 0.81484 | 0.21345 | 0.1145 | 0.70033 | 74.7945
2009-10-09 | 11:44 | 0 | 22.322 | 0 | 0 | 0 | 26.272 | 26.657 | 26.152 | 26.174 | 19.759 | 24.923 | 19.068 | 0 | 0 | 57.932 | 56.9 | 40.028 | 24.754 | 0 | 0 | 57.304 | 31.617 | [5 empty] | 0 | 0.098 | 84 | 1.0438 | 0.91698 | 0.2178 | 0.1145 | 0.80247 | 76.8802
2009-10-09 | 11:45 | 0 | 22.297 | 0 | 1 | 0 | 26.272 | 26.608 | 26.152 | 26.127 | 17.881 | 24.874 | 19.586 | 0 | 0 | 57.932 | 56.857 | 40.028 | 24.754 | 0 | 0 | 57.281 | 31.617 | [5 empty] | 0 | 0.145 | 85 | 0.89296 | 0.7736 | 0.21169 | 0.1145 | 0.65909 | 73.81
2009-10-09 | 11:46 | 0 | 22.322 | 0 | 0 | 0 | 26.272 | 26.608 | 26.127 | 26.103 | 17.856 | 24.899 | 19.882 | 0 | 0 | 57.909 | 56.834 | 40.1 | 24.754 | 0 | 0 | 57.281 | 31.617 | [5 empty] | 0 | 0.169 | 86 | 0.80676 | 0.69166 | 0.2082 | 0.1145 | 0.57716 | 71.5402
2009-10-09 | 11:47 | 0 | 22.297 | 0 | 0 | 0 | 26.223 | 26.657 | 26.078 | 26.103 | 17.733 | 24.945 | 20.372 | 0 | 0 | 57.909 | 56.834 | 40.028 | 24.705 | 0 | 0 | 57.259 | 31.617 | [5 empty] | 0 | 0.12 | 87 | 0.66407 | 0.55603 | 0.20241 | 0.1145 | 0.44153 | 66.4876
2009-10-09 | 11:48 | 0 | 22.327 | 0 | 1 | 0 | 26.301 | 26.637 | 26.108 | 26.132 | 17.813 | 25.048 | 20.885 | 0 | 0 | 57.913 | 56.793 | 40.105 | 24.759 | 0 | 0 | 57.22 | 31.647 | [5 empty] | 0 | 0.169 | 88 | 0.51469 | 0.41403 | 0.19636 | 0.1145 | 0.29953 | 58.1961
2009-10-09 | 11:49 | 0 | 22.273 | 0 | 0 | 0 | 26.223 | 26.657 | 26.007 | 26.054 | 18.671 | 24.994 | 20.757 | 0 | 0 | 57.866 | 56.788 | 40.052 | 24.779 | 0 | 0 | 57.192 | 31.617 | [5 empty] | 0 | 0.169 | 89 | 0.55196 | 0.44946 | 0.19787 | 0.1145 | 0.33496 | 60.6851
2009-10-09 | 11:50 | 0 | 22.327 | 0 | 1 | 0 | 26.252 | 26.613 | 25.987 | 26.058 | 19.764 | 24.953 | 20.134 | 0 | 0 | 57.893 | 56.793 | 40.128 | 24.808 | 0 | 0 | 57.22 | 31.625 | [5 empty] | 0 | 0.194 | 90 | 0.73338 | 0.62191 | 0.20522 | 0.1145 | 0.5074 | 69.1873
2009-10-09 | 11:51 | 0 | 22.351 | 0 | 0 | 0 | 26.252 | 26.637 | 25.987 | 26.083 | 19.862 | 24.928 | 20.134 | 0 | 0 | 57.893 | 56.793 | 40.15 | 24.759 | 0 | 0 | 57.243 | 31.625 | [5 empty] | 0 | 0.169 | 91 | 0.73338 | 0.62191 | 0.20522 | 0.1145 | 0.5074 | 69.1873
2009-10-09 | 11:52 | 0 | 22.351 | 0 | 0 | 0 | 26.228 | 26.613 | 25.987 | 26.036 | 19.171 | 24.904 | 19.37 | 0 | 0 | 57.847 | 56.772 | 40.15 | 24.71 | 0 | 0 | 57.174 | 31.625 | [5 empty] | 0 | 0.192 | 92 | 0.95586 | 0.83338 | 0.21424 | 0.1145 | 0.71888 | 75.208
2009-10-09 | 11:53 | 0 | 22.327 | 0 | 1 | 0 | 26.228 | 26.637 | 25.938 | 26.012 | 18.356 | 24.928 | 19.689 | 0 | 0 | 57.87 | 56.793 | 40.15 | 24.808 | 0 | 0 | 57.197 | 31.647 | [5 empty] | 0 | 0.216 | 93 | 0.86296 | 0.74508 | 0.21047 | 0.1145 | 0.63058 | 73.0716
2009-10-09 | 11:54 | 0 | 22.302 | 0 | 0 | 0 | 26.157 | 26.613 | 25.892 | 26.012 | 18.407 | 24.953 | 19.837 | 0 | 0 | 57.824 | 56.727 | 40.15 | 24.734 | 0 | 0 | 57.174 | 31.625 | [5 empty] | 0 | 0.145 | 94 | 0.81987 | 0.70412 | 0.20873 | 0.1145 | 0.58961 | 71.916
2009-10-09 | 11:55 | 0 | 22.405 | 0 | 0 | 0 | 26.211 | 26.669 | 25.946 | 26.066 | 18.633 | 24.886 | 19.422 | 0 | 0 | 57.902 | 56.804 | 40.205 | 24.813 | 0 | 0 | 57.275 | 31.678 | [5 empty] | 0 | 0.145 | 95 | 0.94071 | 0.81899 | 0.21362 | 0.1145 | 0.70449 | 74.8885
2009-10-09 | 11:56 | 0 | 22.38 | 0 | 1 | 0 | 26.211 | 26.645 | 25.946 | 25.97 | 18.311 | 24.908 | 19.523 | 0 | 0 | 57.856 | 56.782 | 40.16 | 24.668 | 0 | 0 | 57.343 | 31.654 | [5 empty] | 0 | 0.241 | 96 | 0.9113 | 0.79103 | 0.21243 | 0.1145 | 0.67653 | 74.2377
2009-10-09 | 11:57 | 0 | 22.356 | 0 | 0 | 0 | 26.161 | 26.645 | 25.85 | 25.97 | 17.967 | 24.933 | 19.226 | 0 | 0 | 57.856 | 56.759 | 40.229 | 24.693 | 0 | 0 | 57.297 | 31.703 | [5 empty] | 0 | 0.191 | 97 | 0.99779 | 0.87324 | 0.21594 | 0.1145 | 0.75874 | 76.0421
2009-10-09 | 11:58 | 0 | 22.38 | 0 | 0 | 0 | 26.161 | 26.62 | 25.872 | 25.946 | 17.793 | 24.837 | 19.274 | 0 | 0 | 57.836 | 56.713 | 40.112 | 24.693 | 0 | 0 | 57.252 | 31.728 | [5 empty] | 0 | 0.215 | 98 | 0.98381 | 0.85996 | 0.21537 | 0.1145 | 0.74545 | 75.772
2009-10-09 | 11:59 | 0 | 22.38 | 0 | 1 | 0 | 26.211 | 26.62 | 25.85 | 25.946 | 17.743 | 24.908 | 19.473 | 0 | 0 | 57.836 | 56.759 | 40.229 | 24.742 | 0 | 0 | 57.186 | 31.703 | [5 empty] | 0 | 0.265 | 99 | 0.92586 | 0.80487 | 0.21302 | 0.1145 | 0.69037 | 74.5651
2009-10-09 | 12:00 | 0 | 22.415 | 0 | 0 | 0 | 26.22 | 26.63 | 25.86 | 25.906 | 17.803 | 24.921 | 19.681 | 0 | 0 | 57.845 | 56.768 | 40.262 | 24.776 | 0 | 0 | 57.149 | 31.737 | [5 empty] | 0 | 0.314 | 100 | 0.86529 | 0.7473 | 0.21057 | 0.1145 | 0.6328 | 73.1308
2009-10-09 | 12:01 | 0 | 22.356 | 0 | 0 | 0 | 26.137 | 26.595 | 25.801 | 25.85 | 18.832 | 24.837 | 19.719 | 0 | 0 | 57.836 | 56.713 | 40.253 | 24.764 | 0 | 0 | 57.074 | 31.703 | [5 empty] | 0 | 0.287 | 101 | 0.85423 | 0.73678 | 0.21012 | 0.1145 | 0.62228 | 72.8468
2009-10-09 | 12:02 | 0 | 22.39 | 0 | 1 | 0 | 26.196 | 26.654 | 25.811 | 25.884 | 18.273 | 24.943 | 20.126 | 0 | 0 | 57.845 | 56.745 | 40.262 | 24.776 | 0 | 0 | 57.149 | 31.713 | [5 empty] | 0 | 0.312 | 102 | 0.73571 | 0.62412 | 0.20532 | 0.1145 | 0.50962 | 69.2692
2009-10-09 | 12:03 | 0 | 22.39 | 0 | 0 | 0 | 26.171 | 26.605 | 25.811 | 25.835 | 18.52 | 24.896 | 19.681 | 0 | 0 | 57.822 | 56.725 | 40.262 | 24.823 | 0 | 0 | 57.149 | 31.688 | [5 empty] | 0 | 0.336 | 103 | 0.86529 | 0.7473 | 0.21057 | 0.1145 | 0.6328 | 73.1308
2009-10-09 | 12:04 | 0 | 22.39 | 0 | 0 | 0 | 26.171 | 26.581 | 25.811 | 25.835 | 19.533 | 24.896 | 19.706 | 0 | 0 | 57.799 | 56.702 | 40.262 | 24.776 | 0 | 0 | 57.126 | 31.688 | [5 empty] | 0 | 0.336 | 104 | 0.85801 | 0.74038 | 0.21027 | 0.1145 | 0.62588 | 72.9448
2009-10-09 | 12:05 | 0 | 22.39 | 0 | 1 | 0 | 26.125 | 26.581 | 25.74 | 25.811 | 18.791 | 24.872 | 19.779 | 0 | 0 | 57.799 | 56.679 | 40.31 | 24.776 | 0 | 0 | 57.106 | 31.713 | [5 empty] | 0 | 0.314 | 105 | 0.83676 | 0.72017 | 0.20941 | 0.1145 | 0.60567 | 72.3831
2009-10-09 | 12:06 | 0 | 22.39 | 0 | 0 | 0 | 26.1 | 26.534 | 25.786 | 25.762 | 18.422 | 24.921 | 20.101 | 0 | 0 | 57.799 | 56.702 | 40.262 | 24.847 | 0 | 0 | 57.106 | 31.688 | [5 empty] | 0 | 0.338 | 106 | 0.74299 | 0.63104 | 0.20561 | 0.1145 | 0.51654 | 69.5218
2009-10-09 | 12:07 | 0 | 22.39 | 0 | 0 | 0 | 26.076 | 26.534 | 25.74 | 25.74 | 18.593 | 24.896 | 19.928 | 0 | 0 | 57.799 | 56.633 | 40.334 | 24.798 | 0 | 0 | 57.149 | 31.664 | [5 empty] | 0 | 0.336 | 107 | 0.79337 | 0.67893 | 0.20765 | 0.1145 | 0.56443 | 71.1431
2009-10-09 | 12:08 | 0 | 22.422 | 0 | 1 | 0 | 26.061 | 26.591 | 25.723 | 25.794 | 18.404 | 24.879 | 20.232 | 0 | 0 | 57.806 | 56.686 | 40.317 | 24.83 | 0 | 0 | 57.156 | 31.72 | [5 empty] | 0 | 0.267 | 108 | 0.70484 | 0.59478 | 0.20407 | 0.1145 | 0.48028 | 68.1399
2009-10-09 | 12:09 | 0 | 22.39 | 0 | 0 | 0 | 26.029 | 26.534 | 25.666 | 25.74 | 18.248 | 24.921 | 20.321 | 0 | 0 | 57.756 | 56.633 | 40.31 | 24.823 | 0 | 0 | 57.149 | 31.688 | [5 empty] | 0 | 0.289 | 109 | 0.67892 | 0.57015 | 0.20302 | 0.1145 | 0.45564 | 67.1125
2009-10-09 | 12:10 | 0 | 22.447 | 0 | 0 | 0 | 26.061 | 26.517 | 25.747 | 25.723 | 19.294 | 25.024 | 20.571 | 0 | 0 | 57.763 | 56.64 | 40.341 | 24.808 | 0 | 0 | 57.224 | 31.745 | [5 empty] | 0 | 0.338 | 110 | 0.60612 | 0.50095 | 0.20007 | 0.1145 | 0.38644 | 63.7564
2009-10-09 | 12:11 | 0 | 22.422 | 0 | 1 | 0 | 26.012 | 26.517 | 25.698 | 25.674 | 18.824 | 25.024 | 20.882 | 0 | 0 | 57.763 | 56.64 | 40.27 | 24.83 | 0 | 0 | 57.113 | 31.769 | [5 empty] | 0 | 0.338 | 111 | 0.51556 | 0.41486 | 0.1964 | 0.1145 | 0.30036 | 58.2585
2009-10-09 | 12:12 | 0 | 22.422 | 0 | 0 | 0 | 25.963 | 26.446 | 25.627 | 25.627 | 18.972 | 24.975 | 21.051 | 0 | 0 | 57.717 | 56.597 | 40.294 | 24.83 | 0 | 0 | 57.113 | 31.696 | [5 empty] | 0 | 0.336 | 112 | 0.46635 | 0.36808 | 0.1944 | 0.1145 | 0.25358 | 54.3755
2009-10-09 | 12:13 | 0 | 22.422 | 0 | 0 | 0 | 25.963 | 26.492 | 25.649 | 25.627 | 18.751 | 24.879 | 20.787 | 0 | 0 | 57.717 | 56.597 | 40.317 | 24.808 | 0 | 0 | 57.067 | 31.745 | [5 empty] | 0 | 0.336 | 113 | 0.54323 | 0.44116 | 0.19752 | 0.1145 | 0.32665 | 60.1324
2009-10-09 | 12:14 | 0 | 22.452 | 0 | 1 | 0 | 25.968 | 26.451 | 25.656 | 25.632 | 18.706 | 24.908 | 20.887 | 0 | 0 | 57.699 | 56.601 | 40.322 | 24.859 | 0 | 0 | 57.051 | 31.774 | [5 empty] | 0 | 0.336 | 114 | 0.51411 | 0.41348 | 0.19634 | 0.1145 | 0.29897 | 58.1543
2009-10-09 | 12:15 | 0 | 22.403 | 0 | 0 | 0 | 25.897 | 26.475 | 25.583 | 25.632 | 18.633 | 24.933 | 20.336 | 0 | 0 | 57.678 | 56.579 | 40.346 | 24.813 | 0 | 0 | 57.028 | 31.725 | [5 empty] | 0 | 0.265 | 115 | 0.67456 | 0.566 | 0.20284 | 0.1145 | 0.45149 | 66.9316
2009-10-09 | 12:16 | 0 | 22.459 | 0 | 0 | 0 | 25.953 | 26.434 | 25.664 | 25.639 | 18.814 | 24.94 | 20.728 | 0 | 0 | 57.708 | 56.585 | 40.329 | 24.796 | 0 | 0 | 57.081 | 31.781 | [5 empty] | 0 | 0.314 | 116 | 0.56041 | 0.45749 | 0.19821 | 0.1145 | 0.34299 | 61.203
2009-10-09 | 12:17 | 0 | 22.459 | 0 | 1 | 0 | 25.904 | 26.434 | 25.568 | 25.615 | 19.307 | 25.014 | 20.944 | 0 | 0 | 57.708 | 56.565 | 40.377 | 24.845 | 0 | 0 | 57.012 | 31.781 | [5 empty] | 0 | 0.289 | 117 | 0.49751 | 0.3977 | 0.19566 | 0.1145 | 0.2832 | 56.9232
2009-10-09 | 12:18 | 0 | 22.459 | 0 | 0 | 0 | 25.904 | 26.409 | 25.615 | 25.615 | 20.534 | 25.014 | 20.848 | 0 | 0 | 57.662 | 56.519 | 40.377 | 24.82 | 0 | 0 | 57.012 | 31.781 | [5 empty] | 0 | 0.289 | 118 | 0.52546 | 0.42427 | 0.1968 | 0.1145 | 0.30977 | 58.9518
2009-10-09 | 12:19 | 0 | 22.459 | 0 | 0 | 0 | 25.879 | 26.387 | 25.615 | 25.568 | 19.48 | 24.989 | 20.294 | 0 | 0 | 57.662 | 56.496 | 40.329 | 24.82 | 0 | 0 | 56.966 | 31.83 | [5 empty] | 0 | 0.311 | 119 | 0.68679 | 0.57762 | 0.20333 | 0.1145 | 0.46312 | 67.4324
2009-10-09 | 12:20 | 0 | 22.491 | 0 | 1 | 0 | 25.887 | 26.394 | 25.6 | 25.551 | 19.339 | 25.021 | 20.081 | 0 | 0 | 57.715 | 56.503 | 40.339 | 24.781 | 0 | 0 | 56.884 | 31.862 | [5 empty] | 0 | 0.336 | 120 | 0.74881 | 0.63658 | 0.20585 | 0.1145 | 0.52208 | 69.7204
2009-10-09 | 12:21 | 0 | 22.466 | 0 | 0 | 0 | 25.816 | 26.37 | 25.575 | 25.551 | 19.686 | 24.948 | 20.154 | 0 | 0 | 57.669 | 56.503 | 40.339 | 24.781 | 0 | 0 | 56.884 | 31.813 | [5 empty] | 0 | 0.265 | 121 | 0.72756 | 0.61637 | 0.20499 | 0.1145 | 0.50187 | 68.9802
2009-10-09 | 12:22 | 0 | 22.479 | 0 | 0 | 0 | 25.823 | 26.353 | 25.558 | 25.583 | 18.829 | 25.029 | 19.94 | 0 | 0 | 57.653 | 56.51 | 40.37 | 24.788 | 0 | 0 | 56.891 | 31.799 | [5 empty] | 0 | 0.24 | 122 | 0.78987 | 0.67561 | 0.20751 | 0.1145 | 0.5611 | 71.0374
2009-10-09 | 12:23 | 0 | 22.479 | 0 | 1 | 0 | 25.774 | 26.353 | 25.558 | 25.558 | 19.495 | 24.98 | 19.644 | 0 | 0 | 57.653 | 56.49 | 40.392 | 24.788 | 0 | 0 | 56.914 | 31.821 | [5 empty] | 0 | 0.216 | 123 | 0.87607 | 0.75754 | 0.211 | 0.1145 | 0.64304 | 73.4004
2009-10-09 | 12:24 | 0 | 22.508 | 0 | 0 | 0 | 25.803 | 26.336 | 25.612 | 25.563 | 18.638 | 24.985 | 19.453 | 0 | 0 | 57.637 | 56.494 | 40.42 | 24.769 | 0 | 0 | 56.964 | 31.85 | [5 empty] | 0 | 0.24 | 124 | 0.93169 | 0.81041 | 0.21326 | 0.1145 | 0.69591 | 74.6931
2009-10-09 | 12:25 | 0 | 22.483 | 0 | 0 | 0 | 25.781 | 26.287 | 25.612 | 25.539 | 18.143 | 24.962 | 19.402 | 0 | 0 | 57.637 | 56.471 | 40.399 | 24.769 | 0 | 0 | 56.964 | 31.804 | [5 empty] | 0 | 0.242 | 125 | 0.94654 | 0.82453 | 0.21386 | 0.1145 | 0.71002 | 75.0126
2009-10-09 | 12:26 | 0 | 22.483 | 0 | 1 | 0 | 25.732 | 26.287 | 25.539 | 25.539 | 18.266 | 24.962 | 19.352 | 0 | 0 | 57.637 | 56.471 | 40.42 | 24.769 | 0 | 0 | 56.987 | 31.804 | [5 empty] | 0 | 0.193 | 126 | 0.9611 | 0.83837 | 0.21445 | 0.1145 | 0.72386 | 75.3162
2009-10-09 | 12:27 | 0 | 22.483 | 0 | 0 | 0 | 25.732 | 26.237 | 25.588 | 25.517 | 17.944 | 24.962 | 19.329 | 0 | 0 | 57.615 | 56.448 | 40.399 | 24.769 | 0 | 0 | 56.987 | 31.779 | [5 empty] | 0 | 0.215 | 127 | 0.9678 | 0.84473 | 0.21472 | 0.1145 | 0.73023 | 75.4528
2009-10-09 | 12:28 | 0 | 22.493 | 0 | 0 | 0 | 25.767 | 26.321 | 25.526 | 25.551 | 18.128 | 24.923 | 19.734 | 0 | 0 | 57.646 | 56.458 | 40.432 | 24.779 | 0 | 0 | 56.973 | 31.838 | [5 empty] | 0 | 0.216 | 128 | 0.84986 | 0.73263 | 0.20994 | 0.1145 | 0.61812 | 72.7326
2009-10-09 | 12:29 | 0 | 22.459 | 0 | 1 | 0 | 25.708 | 26.237 | 25.563 | 25.492 | 17.969 | 24.864 | 20.068 | 0 | 0 | 57.569 | 56.426 | 40.399 | 24.744 | 0 | 0 | 56.919 | 31.804 | [5 empty] | 0 | 0.216 | 129 | 0.7526 | 0.64018 | 0.206 | 0.1145 | 0.52567 | 69.8478
2009-10-09 | 12:30 | 0 | 22.434 | 0 | 0 | 0 | 25.708 | 26.215 | 25.539 | 25.468 | 17.896 | 24.962 | 19.897 | 0 | 0 | 57.548 | 56.403 | 40.351 | 24.698 | 0 | 0 | 56.875 | 31.804 | [5 empty] | 0 | 0.24 | 130 | 0.80239 | 0.68751 | 0.20802 | 0.1145 | 0.57301 | 71.4122
2009-10-09 | 12:31 | 0 | 22.469 | 0 | 0 | 0 | 25.742 | 26.176 | 25.551 | 25.502 | 18.623 | 24.948 | 20.006 | 0 | 0 | 57.58 | 56.414 | 40.502 | 24.779 | 0 | 0 | 56.95 | 31.813 | [5 empty] | 0 | 0.24 | 131 | 0.77065 | 0.65734 | 0.20673 | 0.1145 | 0.54284 | 70.4384
2009-10-09 | 12:32 | 0 | 22.434 | 0 | 1 | 0 | 25.708 | 26.142 | 25.517 | 25.468 | 19.601 | 25.009 | 20.603 | 0 | 0 | 57.548 | 56.359 | 40.42 | 24.769 | 0 | 0 | 56.83 | 31.804 | [5 empty] | 0 | 0.24 | 132 | 0.59681 | 0.49209 | 0.19969 | 0.1145 | 0.37759 | 63.2677
2009-10-09 | 12:33 | 0 | 22.434 | 0 | 0 | 0 | 25.708 | 26.117 | 25.517 | 25.468 | 20.507 | 25.129 | 20.917 | 0 | 0 | 57.503 | 56.359 | 40.468 | 24.793 | 0 | 0 | 56.852 | 31.804 | [5 empty] | 0 | 0.24 | 133 | 0.50537 | 0.40517 | 0.19598 | 0.1145 | 0.29067 | 57.5164
2009-10-09 | 12:34 | 0 | 22.493 | 0 | 0 | 0 | 25.718 | 26.176 | 25.526 | 25.526 | 20.129 | 25.141 | 20.686 | 0 | 0 | 57.557 | 56.369 | 40.478 | 24.803 | 0 | 0 | 56.907 | 31.838 | [5 empty] | 0 | 0.192 | 134 | 0.57264 | 0.46912 | 0.19871 | 0.1145 | 0.35461 | 61.9261
2009-10-09 | 12:35 | 0 | 22.454 | 0 | 1 | 0 | 25.678 | 26.112 | 25.512 | 25.438 | 19.991 | 25.102 | 20.139 | 0 | 0 | 57.496 | 56.33 | 40.415 | 24.788 | 0 | 0 | 56.846 | 31.799 | [5 empty] | 0 | 0.24 | 135 | 0.73192 | 0.62052 | 0.20516 | 0.1145 | 0.50602 | 69.1358
2009-10-09 | 12:36 | 0 | 22.479 | 0 | 0 | 0 | 25.656 | 26.137 | 25.536 | 25.438 | 19.447 | 25.102 | 19.817 | 0 | 0 | 57.519 | 56.33 | 40.487 | 24.813 | 0 | 0 | 56.846 | 31.799 | [5 empty] | 0 | 0.218 | 136 | 0.82569 | 0.70965 | 0.20896 | 0.1145 | 0.59515 | 72.0792
2009-10-09 | 12:37 | 0 | 22.454 | 0 | 0 | 0 | 25.656 | 26.088 | 25.512 | 25.438 | 19.176 | 25.149 | 19.867 | 0 | 0 | 57.473 | 56.309 | 40.487 | 24.739 | 0 | 0 | 56.825 | 31.845 | [5 empty] | 0 | 0.218 | 137 | 0.81113 | 0.69581 | 0.20837 | 0.1145 | 0.58131 | 71.6668
2009-10-09 | 12:38 | 0 | 22.479 | 0 | 1 | 0 | 25.632 | 26.112 | 25.536 | 25.414 | 18.854 | 25.127 | 19.596 | 0 | 0 | 57.473 | 56.309 | 40.463 | 24.717 | 0 | 0 | 56.825 | 31.845 | [5 empty] | 0 | 0.218 | 138 | 0.89004 | 0.77083 | 0.21157 | 0.1145 | 0.65632 | 73.7405
2009-10-09 | 12:39 | 0 | 22.454 | 0 | 0 | 0 | 25.607 | 26.066 | 25.487 | 25.392 | 18.361 | 25.173 | 19.299 | 0 | 0 | 57.453 | 56.286 | 40.487 | 24.739 | 0 | 0 | 56.825 | 31.87 | [5 empty] | 0 | 0.215 | 139 | 0.97653 | 0.85304 | 0.21508 | 0.1145 | 0.73853 | 75.6282
2009-10-09 | 12:40 | 0 | 22.483 | 0 | 0 | 0 | 25.612 | 26.117 | 25.517 | 25.468 | 18.291 | 25.156 | 19.279 | 0 | 0 | 57.48 | 56.314 | 40.516 | 24.769 | 0 | 0 | 56.852 | 31.875 | [5 empty] | 0 | 0.144 | 140 | 0.98236 | 0.85857 | 0.21531 | 0.1145 | 0.74407 | 75.7434
2009-10-09 | 12:41 | 0 | 22.454 | 0 | 1 | 0 | 25.607 | 26.088 | 25.487 | 25.414 | 18.09 | 25.127 | 19.126 | 0 | 0 | 57.453 | 56.264 | 40.463 | 24.739 | 0 | 0 | 56.825 | 31.894 | [5 empty] | 0 | 0.193 | 141 | 1.0269 | 0.90092 | 0.21712 | 0.1145 | 0.78642 | 76.5812
2009-10-09 | 12:42 | 0 | 22.454 | 0 | 0 | 0 | 25.607 | 26.041 | 25.512 | 25.392 | 18.781 | 25.173 | 19.546 | 0 | 0 | 57.453 | 56.264 | 40.463 | 24.717 | 0 | 0 | 56.779 | 31.894 | [5 empty] | 0 | 0.215 | 142 | 0.9046 | 0.78467 | 0.21216 | 0.1145 | 0.67016 | 74.0836
2009-10-09 | 12:43 | 0 | 22.483 | 0 | 0 | 0 | 25.637 | 26.071 | 25.492 | 25.421 | 18.96 | 25.276 | 20.021 | 0 | 0 | 57.457 | 56.291 | 40.516 | 24.818 | 0 | 0 | 56.873 | 31.924 | [5 empty] | 0 | 0.216 | 143 | 0.76628 | 0.65319 | 0.20656 | 0.1145 | 0.53868 | 70.2981
2009-10-09 | 12:44 | 0 | 22.483 | 0 | 1 | 0 | 25.637 | 26.071 | 25.517 | 25.421 | 19.279 | 25.323 | 20.244 | 0 | 0 | 57.457 | 56.268 | 40.516 | 24.842 | 0 | 0 | 56.873 | 31.948 | [5 empty] | 0 | 0.216 | 144 | 0.70135 | 0.59146 | 0.20392 | 0.1145 | 0.47696 | 68.0058
2009-10-09 | 12:45 | 0 | 22.508 | 0 | 0 | 0 | 25.588 | 26.071 | 25.468 | 25.443 | 19.405 | 25.347 | 20.556 | 0 | 0 | 57.434 | 56.245 | 40.537 | 24.842 | 0 | 0 | 56.807 | 31.948 | [5 empty] | 0 | 0.145 | 145 | 0.61049 | 0.5051 | 0.20024 | 0.1145 | 0.3906 | 63.9803
2009-10-09 | 12:46 | 0 | 22.508 | 0 | 0 | 0 | 25.612 | 26.071 | 25.468 | 25.396 | 20.966 | 25.252 | 20.485 | 0 | 0 | 57.434 | 56.245 | 40.537 | 24.793 | 0 | 0 | 56.761 | 31.924 | [5 empty] | 0 | 0.216 | 146 | 0.63117 | 0.52475 | 0.20108 | 0.1145 | 0.41025 | 64.9983
2009-10-09 | 12:47 | 0 | 22.508 | 0 | 1 | 0 | 25.612 | 26.046 | 25.492 | 25.421 | 19.354 | 25.323 | 20.485 | 0 | 0 | 57.411 | 56.225 | 40.537 | 24.793 | 0 | 0 | 56.784 | 31.924 | [5 empty] | 0 | 0.191 | 147 | 0.63117 | 0.52475 | 0.20108 | 0.1145 | 0.41025 | 64.9983
2009-10-09 | 12:48 | 0 | 22.508 | 0 | 0 | 0 | 25.566 | 26.046 | 25.443 | 25.443 | 19.108 | 25.372 | 20.821 | 0 | 0 | 57.411 | 56.225 | 40.561 | 24.793 | 0 | 0 | 56.784 | 31.899 | [5 empty] | 0 | 0.123 | 148 | 0.53332 | 0.43175 | 0.19712 | 0.1145 | 0.31724 | 59.4841
2009-10-09 | 12:49 | 0 | 22.533 | 0 | 0 | 0 | 25.588 | 26.046 | 25.421 | 25.443 | 19.033 | 25.396 | 21.064 | 0 | 0 | 57.411 | 56.202 | 40.585 | 24.818 | 0 | 0 | 56.761 | 31.899 | [5 empty] | 0 | 0.145 | 149 | 0.46256 | 0.36448 | 0.19425 | 0.1145 | 0.24998 | 54.0426
2009-10-09 | 12:50 | 0 | 22.557 | 0 | 1 | 0 | 25.588 | 26.022 | 25.492 | 25.396 | 19.108 | 25.372 | 21.206 | 0 | 0 | 57.389 | 56.179 | 40.561 | 24.818 | 0 | 0 | 56.718 | 31.899 | [5 empty] | 0 | 0.192 | 150 | 0.42121 | 0.32518 | 0.19257 | 0.1145 | 0.21068 | 50.0164
2009-10-09 | 12:51 | 0 | 22.557 | 0 | 0 | 0 | 25.566 | 26.022 | 25.443 | 25.421 | 19.38 | 25.347 | 21.424 | 0 | 0 | 57.411 | 56.179 | 40.585 | 24.867 | 0 | 0 | 56.695 | 31.875 | [5 empty] | 0 | 0.145 | 151 | 0.35773 | 0.26484 | 0.19 | 0.1145 | 0.15033 | 42.024
2009-10-09 | 12:52 | 0 | 22.591 | 0 | 0 | 0 | 25.6 | 26.032 | 25.406 | 25.455 | 20.031 | 25.455 | 21.65 | 0 | 0 | 57.377 | 56.211 | 40.595 | 24.948 | 0 | 0 | 56.77 | 31.933 | [5 empty] | 0 | 0.145 | 152 | 0.29192 | 0.20228 | 0.18733 | 0.1145 | 0.087776 | 30.0686
2009-10-09 | 12:53 | 0 | 22.577 | 0 | 1 | 0 | 25.517 | 25.997 | 25.396 | 25.421 | 20.485 | 25.347 | 22.003 | 0 | 0 | 57.389 | 56.179 | 40.585 | 24.889 | 0 | 0 | 56.761 | 31.899 | [5 empty] | 0 | 0.096 | 153 | 0.18913 | 0.10457 | 0.18317 | 0.1145 | -0.0099342 | -5.2527
2009-10-09 | 12:54 | 0 | 22.557 | 1 | 0 | 0 | 25.492 | 25.975 | 25.443 | 25.372 | 20.63 | 25.323 | 22.17 | 0 | 0 | 57.345 | 56.156 | 40.537 | 24.889 | 0 | 0 | 56.718 | 31.875 | [5 empty] | 0 | 0.12 | 154 | 0.1405 | 0.058344 | 0.1812 | 0.1145 | -0.05616 | -39.9725
2009-10-09 | 12:55 | 0 | 22.606 | 0 | 0 | 0 | 25.541 | 26 | 25.445 | 25.421 | 21.015 | 25.325 | 22.003 | 0 | 0 | 57.391 | 56.156 | 40.609 | 24.938 | 0 | 0 | 56.807 | 31.902 | [5 empty] | 0 | 0.12 | 155 | 0.18913 | 0.10457 | 0.18317 | 0.1145 | -0.0099342 | -5.2527
2009-10-09 | 12:56 | 0 | 22.626 | 0 | 1 | 0 | 25.517 | 26.024 | 25.396 | 25.396 | 21.064 | 25.347 | 21.593 | 0 | 0 | 57.345 | 56.156 | 40.609 | 24.891 | 0 | 0 | 56.763 | 31.924 | [5 empty] | 0 | 0.121 | 156 | 0.30852 | 0.21806 | 0.18801 | 0.1145 | 0.10355 | 33.5649
2009-10-09 | 12:57 | 0 | 22.626 | 0 | 0 | 0 | 25.566 | 25.951 | 25.421 | 25.372 | 20.87 | 25.227 | 21.304 | 0 | 0 | 57.345 | 56.112 | 40.585 | 24.842 | 0 | 0 | 56.718 | 31.948 | [5 empty] | 0 | 0.194 | 157 | 0.39268 | 0.29805 | 0.19142 | 0.1145 | 0.18355 | 46.7432
2009-10-09 | 12:58 | 0 | 22.626 | 0 | 0 | 0 | 25.541 | 25.975 | 25.396 | 25.421 | 20.096 | 25.227 | 20.87 | 0 | 0 | 57.345 | 56.135 | 40.585 | 24.842 | 0 | 0 | 56.672 | 31.924 | [5 empty] | 0 | 0.12 | 158 | 0.51906 | 0.41818 | 0.19654 | 0.1145 | 0.30368 | 58.5062
2009-10-09 | 12:59 | 0 | 22.658 | 0 | 1 | 0 | 25.573 | 26.007 | 25.404 | 25.428 | 19.98 | 25.164 | 20.348 | 0 | 0 | 57.352 | 56.119 | 40.664 | 24.874 | 0 | 0 | 56.702 | 31.933 | [5 empty] | 0 | 0.145 | 159 | 0.67106 | 0.56267 | 0.2027 | 0.1145 | 0.44817 | 66.7851
2009-10-09 | 13:00 | 0 | 22.658 | 0 | 0 | 0 | 25.524 | 26.007 | 25.379 | 25.404 | 19.339 | 25.164 | 20.421 | 0 | 0 | 57.329 | 56.119 | 40.64 | 24.85 | 0 | 0 | 56.681 | 31.956 | [5 empty] | 0 | 0.12 | 160 | 0.6498 | 0.54247 | 0.20184 | 0.1145 | 0.42796 | 65.8603
2009-10-09 | 13:01 | 0 | 22.67 | 0 | 0 | 0 | 25.556 | 25.99 | 25.411 | 25.436 | 18.804 | 25.171 | 20.429 | 0 | 0 | 57.382 | 56.126 | 40.695 | 24.835 | 0 | 0 | 56.754 | 32.012 | [5 empty] | 0 | 0.12 | 161 | 0.64748 | 0.54025 | 0.20174 | 0.1145 | 0.42575 | 65.7553
2009-10-09 | 13:02 | 0 | 22.613 | 0 | 0 | 0 | 25.502 | 26.056 | 25.357 | 25.404 | 19.068 | 25.092 | 20.202 | 0 | 0 | 57.309 | 56.096 | 40.64 | 24.828 | 0 | 0 | 56.793 | 31.98 | [5 empty] | 0 | 0.098 | 162 | 0.71358 | 0.60309 | 0.20442 | 0.1145 | 0.48858 | 68.4694
2009-10-09 | 13:03 | 0 | 22.645 | 0 | 0 | 0 | 25.534 | 26.159 | 25.411 | 25.365 | 19.297 | 25.051 | 20.333 | 0 | 0 | 57.338 | 56.103 | 40.671 | 24.859 | 0 | 0 | 56.754 | 31.987 | [5 empty] | 0 | 0.169 | 163 | 0.67543 | 0.56683 | 0.20287 | 0.1145 | 0.45232 | 66.9679
2009-10-09 | 13:04 | 0 | 22.638 | 0 | 0 | 0 | 25.524 | 26.152 | 25.357 | 25.379 | 18.522 | 24.994 | 20.053 | 0 | 0 | 57.286 | 56.049 | 40.616 | 24.779 | 0 | 0 | 56.658 | 31.956 | [5 empty] | 0 | 0.145 | 164 | 0.75697 | 0.64433 | 0.20618 | 0.1145 | 0.52983 | 69.9933
2009-10-09 | 13:05 | 0 | 22.645 | 0 | 1 | 0 | 25.58 | 26.255 | 25.436 | 25.34 | 18.555 | 25.051 | 20.38 | 0 | 0 | 57.316 | 56.079 | 40.695 | 24.882 | 0 | 0 | 56.688 | 32.012 | [5 empty] | 0 | 0.24 | 165 | 0.66174 | 0.55382 | 0.20232 | 0.1145 | 0.43931 | 66.387
2009-10-09 | 13:06 | 0 | 22.645 | 0 | 0 | 0 | 25.58 | 26.328 | 25.365 | 25.389 | 19.395 | 25.171 | 20.718 | 0 | 0 | 57.316 | 56.079 | 40.695 | 24.882 | 0 | 0 | 56.711 | 31.965 | [5 empty] | 0 | 0.191 | 166 | 0.56332 | 0.46026 | 0.19833 | 0.1145 | 0.34575 | 61.378
2009-10-09 | 13:07 | 0 | 22.613 | 0 | 0 | 0 | 25.598 | 26.321 | 25.379 | 25.308 | 19.955 | 25.019 | 20.541 | 0 | 0 | 57.24 | 56.005 | 40.616 | 24.85 | 0 | 0 | 56.681 | 31.98 | [5 empty] | 0 | 0.29 | 167 | 0.61486 | 0.50925 | 0.20042 | 0.1145 | 0.39475 | 64.2011
2009-10-09 | 13:08 | 0 | 22.67 | 0 | 0 | 0 | 25.629 | 26.399 | 25.389 | 25.365 | 19.716 | 25.075 | 20.187 | 0 | 0 | 57.27 | 56.058 | 40.695 | 24.835 | 0 | 0 | 56.688 | 31.987 | [5 empty] | 0 | 0.264 | 168 | 0.71795 | 0.60724 | 0.2046 | 0.1145 | 0.49273 | 68.6312
2009-10-09 | 13:09 | 0 | 22.645 | 0 | 0 | 0 | 25.629 | 26.424 | 25.365 | 25.389 | 19.691 | 25.002 | 20.38 | 0 | 0 | 57.247 | 56.012 | 40.671 | 24.859 | 0 | 0 | 56.665 | 31.987 | [5 empty] | 0 | 0.24 | 169 | 0.66174 | 0.55382 | 0.20232 | 0.1145 | 0.43931 | 66.387
2009-10-09 | 13:10 | 0 | 22.621 | 0 | 0 | 0 | 25.629 | 26.448 | 25.291 | 25.389 | 19.025 | 24.98 | 20.187 | 0 | 0 | 57.247 | 56.012 | 40.671 | 24.882 | 0 | 0 | 56.665 | 31.965 | [5 empty] | 0 | 0.24 | 170 | 0.71795 | 0.60724 | 0.2046 | 0.1145 | 0.49273 | 68.6312
2009-10-09 | 13:11 | 0 | 22.653 | 0 | 0 | 0 | 25.686 | 26.48 | 25.301 | 25.372 | 18.613 | 24.987 | 20.701 | 0 | 0 | 57.254 | 56.019 | 40.703 | 24.867 | 0 | 0 | 56.672 | 31.973 | [5 empty] | 0 | 0.314 | 171 | 0.56827 | 0.46496 | 0.19853 | 0.1145 | 0.35046 | 61.6714
2009-10-09 | 13:12 | 0 | 22.653 | 0 | 0 | 0 | 25.686 | 26.505 | 25.203 | 25.443 | 18.713 | 25.011 | 20.532 | 0 | 0 | 57.254 | 56.019 | 40.75 | 24.891 | 0 | 0 | 56.606 | 31.973 | [5 empty] | 0 | 0.243 | 172 | 0.61748 | 0.51174 | 0.20053 | 0.1145 | 0.39724 | 64.3321
2009-10-09 | 13:13 | 0 | 22.677 | 0 | 0 | 0 | 25.686 | 26.529 | 25.178 | 25.372 | 18.736 | 24.938 | 20.774 | 0 | 0 | 57.277 | 56.019 | 40.726 | 24.891 | 0 | 0 | 56.606 | 31.948 | [5 empty] | 0 | 0.314 | 173 | 0.54701 | 0.44476 | 0.19767 | 0.1145 | 0.33025 | 60.3741
2009-10-09 | 13:14 | 0 | 22.677 | 0 | 0 | 0 | 25.686 | 26.551 | 25.083 | 25.396 | 18.688 | 24.938 | 20.556 | 0 | 0 | 57.254 | 55.995 | 40.75 | 24.913 | 0 | 0 | 56.606 | 31.948 | [5 empty] | 0 | 0.29 | 174 | 0.61049 | 0.5051 | 0.20024 | 0.1145 | 0.3906 | 63.9803
2009-10-09 | 13:15 | 0 | 22.665 | 0 | 0 | 0 | 25.698 | 26.564 | 25.024 | 25.433 | 18.897 | 24.999 | 20.497 | 0 | 0 | 57.268 | 55.986 | 40.717 | 24.855 | 0 | 0 | 56.64 | 31.96 | [5 empty] | 0 | 0.265 | 175 | 0.62767 | 0.52143 | 0.20094 | 0.1145 | 0.40693 | 64.8309
2009-10-09 | 13:16 | 0 | 22.635 | 0 | 1 | 0 | 25.669 | 26.534 | 24.97 | 25.306 | 19.015 | 24.945 | 20.588 | 0 | 0 | 57.217 | 55.935 | 40.71 | 24.874 | 0 | 0 | 56.547 | 31.907 | [5 empty] | 0 | 0.363 | 176 | 0.60117 | 0.49624 | 0.19987 | 0.1145 | 0.38174 | 63.4987
2009-10-09 | 13:17 | 0 | 22.64 | 0 | 0 | 0 | 25.624 | 26.468 | 24.904 | 25.335 | 19.54 | 25.024 | 20.787 | 0 | 0 | 57.202 | 55.986 | 40.738 | 24.926 | 0 | 0 | 56.551 | 31.96 | [5 empty] | 0 | 0.289 | 177 | 0.54323 | 0.44116 | 0.19752 | 0.1145 | 0.32665 | 60.1324
2009-10-09 | 13:18 | 0 | 22.64 | 0 | 0 | 0 | 25.674 | 26.564 | 24.926 | 25.335 | 19.168 | 24.975 | 20.617 | 0 | 0 | 57.245 | 55.942 | 40.738 | 24.879 | 0 | 0 | 56.528 | 31.96 | [5 empty] | 0 | 0.339 | 178 | 0.59273 | 0.48821 | 0.19952 | 0.1145 | 0.37371 | 63.0491
2009-10-09 | 13:19 | 0 | 22.665 | 0 | 0 | 0 | 25.649 | 26.542 | 24.926 | 25.36 | 18.995 | 24.95 | 20.377 | 0 | 0 | 57.224 | 55.942 | 40.762 | 24.879 | 0 | 0 | 56.505 | 31.96 | [5 empty] | 0 | 0.289 | 179 | 0.66262 | 0.55465 | 0.20236 | 0.1145 | 0.44014 | 66.4248
2009-10-09 | 13:20 | 0 | 22.64 | 0 | 0 | 0 | 25.674 | 26.542 | 24.926 | 25.36 | 19.269 | 24.95 | 20.279 | 0 | 0 | 57.224 | 55.942 | 40.786 | 24.855 | 0 | 0 | 56.462 | 31.985 | [5 empty] | 0 | 0.314 | 180 | 0.69116 | 0.58177 | 0.20351 | 0.1145 | 0.46727 | 67.607
2009-10-09 | 13:21 | 0 | 22.665 | 0 | 0 | 0 | 25.674 | 26.564 | 24.904 | 25.36 | 19.045 | 24.904 | 20.232 | 0 | 0 | 57.224 | 55.918 | 40.786 | 24.904 | 0 | 0 | 56.439 | 32.009 | [5 empty] | 0 | 0.314 | 181 | 0.70484 | 0.59478 | 0.20407 | 0.1145 | 0.48028 | 68.1399
2009-10-09 | 13:22 | 0 | 22.665 | 0 | 0 | 0 | 25.674 | 26.542 | 24.926 | 25.335 | 19.096 | 24.879 | 20.008 | 0 | 0 | 57.179 | 55.918 | 40.762 | 24.904 | 0 | 0 | 56.462 | 31.985 | [5 empty] | 0 | 0.339 | 182 | 0.77007 | 0.65679 | 0.20671 | 0.1145 | 0.54228 | 70.4198
2009-10-09 | 13:23 | 0 | 22.64 | 0 | 0 | 0 | 25.698 | 26.564 | 24.904 | 25.313 | 18.824 | 24.926 | 19.91 | 0 | 0 | 57.179 | 55.872 | 40.786 | 24.879 | 0 | 0 | 56.462 | 32.009 | [5 empty] | 0 | 0.385 | 183 | 0.79861 | 0.68391 | 0.20787 | 0.1145 | 0.56941 | 71.3001
2009-10-09 | 13:24 | 0 | 22.697 | 0 | 0 | 0 | 25.705 | 26.573 | 24.911 | 25.32 | 18.904 | 24.935 | 20.164 | 0 | 0 | 57.186 | 55.902 | 40.817 | 24.911 | 0 | 0 | 56.512 | 32.041 | [5 empty] | 0 | 0.385 | 184 | 0.72464 | 0.6136 | 0.20487 | 0.1145 | 0.4991 | 68.8754
2009-10-09 | 13:25 | 0 | 22.689 | 0 | 0 | 0 | 25.698 | 26.542 | 24.879 | 25.289 | 18.774 | 24.855 | 19.91 | 0 | 0 | 57.179 | 55.895 | 40.81 | 24.879 | 0 | 0 | 56.462 | 32.034 | [5 empty] | 0 | 0.409 | 185 | 0.79861 | 0.68391 | 0.20787 | 0.1145 | 0.56941 | 71.3001
2009-10-09 | 13:26 | 0 | 22.672 | 0 | 0 | 0 | 25.681 | 26.595 | 24.862 | 25.367 | 18.56 | 24.911 | 19.769 | 0 | 0 | 57.186 | 55.879 | 40.817 | 24.911 | 0 | 0 | 56.446 | 32.041 | [5 empty] | 0 | 0.314 | 186 | 0.83967 | 0.72294 | 0.20953 | 0.1145 | 0.60844 | 72.4617
2009-10-09 | 13:27 | 0 | 22.665 | 0 | 1 | 0 | 25.674 | 26.517 | 24.855 | 25.313 | 18.527 | 24.83 | 19.588 | 0 | 0 | 57.133 | 55.848 | 40.762 | 24.879 | 0 | 0 | 56.483 | 32.009 | [5 empty] | 0 | 0.361 | 187 | 0.89237 | 0.77304 | 0.21167 | 0.1145 | 0.65854 | 73.7961
2009-10-09 | 13:28 | 0 | 22.665 | 0 | 0 | 0 | 25.674 | 26.542 | 24.83 | 25.289 | 18.404 | 24.806 | 19.54 | 0 | 0 | 57.133 | 55.848 | 40.786 | 24.879 | 0 | 0 | 56.505 | 31.985 | [5 empty] | 0 | 0.385 | 188 | 0.90635 | 0.78633 | 0.21223 | 0.1145 | 0.67182 | 74.124
2009-10-09 | 13:29 | 0 | 22.665 | 0 | 0 | 0 | 25.674 | 26.564 | 24.83 | 25.289 | 18.552 | 24.855 | 19.935 | 0 | 0 | 57.11 | 55.825 | 40.786 | 24.904 | 0 | 0 | 56.505 | 31.985 | [5 empty] | 0 | 0.385 | 189 | 0.79133 | 0.67699 | 0.20757 | 0.1145 | 0.56249 | 71.0815
2009-10-09 | 13:30 | 0 | 22.721 | 0 | 0 | 0 | 25.705 | 26.573 | 24.886 | 25.345 | 20.625 | 24.862 | 19.892 | 0 | 0 | 57.14 | 55.855 | 40.841 | 24.958 | 0 | 0 | 56.535 | 31.992 | [5 empty] | 0 | 0.36 | 190 | 0.80385 | 0.68889 | 0.20808 | 0.1145 | 0.57439 | 71.455
2009-10-09 | 13:31 | 0 | 22.721 | 0 | 0 | 0 | 25.73 | 26.549 | 24.862 | 25.32 | 19.671 | 24.862 | 20.214 | 0 | 0 | 57.14 | 55.834 | 40.817 | 24.982 | 0 | 0 | 56.512 | 32.017 | [5 empty] | 0 | 0.41 | 191 | 0.71008 | 0.59976 | 0.20428 | 0.1145 | 0.48526 | 68.3386
2009-10-09 | 13:32 | 0 | 22.689 | 0 | 0 | 0 | 25.698 | 26.542 | 24.83 | 25.313 | 19.194 | 24.83 | 20.473 | 0 | 0 | 57.11 | 55.781 | 40.834 | 24.95 | 0 | 0 | 56.528 | 31.96 | [5 empty] | 0 | 0.385 | 192 | 0.63466 | 0.52807 | 0.20122 | 0.1145 | 0.41357 | 65.1637
2009-10-09 | 13:33 | 0 | 22.689 | 0 | 0 | 0 | 25.698 | 26.564 | 24.781 | 25.313 | 19.269 | 24.904 | 20.497 | 0 | 0 | 57.09 | 55.781 | 40.834 | 24.95 | 0 | 0 | 56.505 | 31.96 | [5 empty] | 0 | 0.385 | 193 | 0.62767 | 0.52143 | 0.20094 | 0.1145 | 0.40693 | 64.8309
2009-10-09 | 13:34 | 0 | 22.746 | 0 | 0 | 0 | 25.73 | 26.595 | 24.911 | 25.32 | 19.375 | 24.886 | 21.059 | 0 | 0 | 57.119 | 55.834 | 40.841 | 24.982 | 0 | 0 | 56.512 | 32.017 | [5 empty] | 0 | 0.41 | 194 | 0.46402 | 0.36587 | 0.19431 | 0.1145 | 0.25136 | 54.1712
2009-10-09 | 13:35 | 0 | 22.687 | 0 | 0 | 0 | 25.671 | 26.515 | 24.754 | 25.262 | 19.586 | 24.828 | 21.096 | 0 | 0 | 57.062 | 55.753 | 40.829 | 24.923 | 0 | 0 | 56.435 | 31.983 | [5 empty] | 0 | 0.409 | 195 | 0.45324 | 0.35563 | 0.19387 | 0.1145 | 0.24112 | 53.1994
2009-10-09 | 13:36 | 0 | 22.738 | 0 | 0 | 0 | 25.703 | 26.522 | 24.81 | 25.22 | 20.309 | 24.884 | 20.983 | 0 | 0 | 57.092 | 55.76 | 40.86 | 24.955 | 0 | 0 | 56.464 | 32.014 | [5 empty] | 0 | 0.483 | 196 | 0.48615 | 0.38691 | 0.1952 | 0.1145 | 0.2724 | 56.0324
2009-10-09 | 13:37 | 0 | 22.738 | 0 | 1 | 0 | 25.727 | 26.561 | 24.779 | 25.188 | 20.006 | 24.877 | 21.216 | 0 | 0 | 57.039 | 55.706 | 40.76 | 24.923 | 0 | 0 | 56.435 | 31.983 | [5 empty] | 0 | 0.539 | 197 | 0.4183 | 0.32241 | 0.19246 | 0.1145 | 0.20791 | 49.7028
2009-10-09 | 13:38 | 0 | 22.763 | 0 | 0 | 0 | 25.727 | 26.546 | 24.835 | 25.269 | 20.136 | 24.931 | 21.706 | 0 | 0 | 57.046 | 55.736 | 40.836 | 24.98 | 0 | 0 | 56.487 | 32.036 | [5 empty] | 0 | 0.458 | 198 | 0.27561 | 0.18678 | 0.18667 | 0.1145 | 0.072275 | 26.2235
2009-10-09 | 13:39 | 0 | 22.812 | 0 | 0 | 0 | 25.75 | 26.568 | 24.786 | 25.269 | 20.671 | 24.859 | 21.682 | 0 | 0 | 57.069 | 55.76 | 40.86 | 24.98 | 0 | 0 | 56.508 | 32.014 | [5 empty] | 0 | 0.481 | 199 | 0.2826 | 0.19342 | 0.18696 | 0.1145 | 0.078919 | 27.9257
2009-10-09 | 13:40 | 0 | 22.812 | 0 | 0 | 0 | 25.727 | 26.546 | 24.81 | 25.195 | 20.549 | 24.835 | 21.226 | 0 | 0 | 57.046 | 55.715 | 40.86 | 24.98 | 0 | 0 | 56.442 | 32.014 | [5 empty] | 0 | 0.532 | 200 | 0.41539 | 0.31964 | 0.19234 | 0.1145 | 0.20514 | 49.3849
2009-10-09 | 13:41 | 0 | 22.707 | 0 | 0 | 0 | 25.696 | 26.515 | 24.732 | 25.141 | 20.154 | 24.779 | 21.12 | 0 | 0 | 56.994 | 55.662 | 40.805 | 24.923 | 0 | 0 | 56.435 | 31.958 | [5 empty] | 0 | 0.555 | 201 | 0.44626 | 0.34898 | 0.19359 | 0.1145 | 0.23448 | 52.5439
2009-10-09 | 13:42 | 0 | 22.763 | 0 | 0 | 0 | 25.678 | 26.546 | 24.786 | 25.173 | 19.865 | 24.81 | 21.201 | 0 | 0 | 57.003 | 55.715 | 40.836 | 24.931 | 0 | 0 | 56.442 | 31.965 | [5 empty] | 0 | 0.505 | 202 | 0.42267 | 0.32656 | 0.19263 | 0.1145 | 0.21206 | 50.1715
2009-10-09 | 13:43 | 0 | 22.788 | 0 | 0 | 0 | 25.703 | 26.546 | 24.786 | 25.1 | 19.495 | 24.739 | 20.936 | 0 | 0 | 57.024 | 55.669 | 40.836 | 24.884 | 0 | 0 | 56.442 | 31.99 | [5 empty] | 0 | 0.603 | 203 | 0.49984 | 0.39992 | 0.19576 | 0.1145 | 0.28541 | 57.1009
2009-10-09 | 13:44 | 0 | 22.788 | 0 | 0 | 0 | 25.703 | 26.546 | 24.764 | 25.075 | 19.52 | 24.739 | 20.792 | 0 | 0 | 56.98 | 55.669 | 40.86 | 24.908 | 0 | 0 | 56.464 | 32.014 | [5 empty] | 0 | 0.628 | 204 | 0.54177 | 0.43977 | 0.19746 | 0.1145 | 0.32527 | 60.0385
2009-10-09 | 13:45 | 0 | 22.792 | 0 | 0 | 0 | 25.708 | 26.551 | 24.739 | 25.1 | 19.422 | 24.786 | 20.527 | 0 | 0 | 57.003 | 55.645 | 40.86 | 24.908 | 0 | 0 | 56.419 | 32.014 | [5 empty] | 0 | 0.608 | 205 | 0.61894 | 0.51313 | 0.20059 | 0.1145 | 0.39862 | 64.4043
2009-10-09 | 13:46 | 0 | 22.763 | 0 | 0 | 0 | 25.654 | 26.568 | 24.764 | 25.1 | 19.965 | 24.739 | 20.161 | 0 | 0 | 56.98 | 55.622 | 40.836 | 24.859 | 0 | 0 | 56.396 | 32.014 | [5 empty] | 0 | 0.554 | 206 | 0.72552 | 0.61444 | 0.2049 | 0.1145 | 0.49993 | 68.9069
2009-10-09 | 13:47 | 0 | 22.763 | 0 | 0 | 0 | 25.629 | 26.546 | 24.715 | 25.029 | 19.915 | 24.715 | 20.063 | 0 | 0 | 56.957 | 55.601 | 40.836 | 24.859 | 0 | 0 | 56.307 | 32.036 | [5 empty] | 0 | 0.6 | 207 | 0.75405 | 0.64156 | 0.20606 | 0.1145 | 0.52706 | 69.8965
2009-10-09 | 13:48 | 0 | 22.792 | 0 | 1 | 0 | 25.683 | 26.576 | 24.793 | 25.009 | 19.5 | 24.695 | 19.847 | 0 | 0 | 56.985 | 55.629 | 40.889 | 24.889 | 0 | 0 | 56.334 | 32.044 | [5 empty] | 0 | 0.674 | 208 | 0.81695 | 0.70135 | 0.20861 | 0.1145 | 0.58685 | 71.8335
2009-10-09 | 13:49 | 0 | 22.738 | 0 | 0 | 0 | 25.629 | 26.546 | 24.739 | 24.955 | 20.743 | 24.666 | 19.767 | 0 | 0 | 56.957 | 55.622 | 40.86 | 24.835 | 0 | 0 | 56.33 | 32.014 | [5 empty] | 0 | 0.674 | 209 | 0.84025 | 0.72349 | 0.20955 | 0.1145 | 0.60899 | 72.4773
2009-10-09 | 13:50 | 0 | 22.768 | 0 | 0 | 0 | 25.659 | 26.576 | 24.769 | 25.034 | 19.402 | 24.72 | 19.822 | 0 | 0 | 56.962 | 55.606 | 40.865 | 24.913 | 0 | 0 | 56.38 | 32.044 | [5 empty] | 0 | 0.625 | 210 | 0.82423 | 0.70827 | 0.2089 | 0.1145 | 0.59377 | 72.0386
2009-10-09 | 13:51 | 0 | 22.748 | 0 | 0 | 0 | 25.634 | 26.576 | 24.72 | 25.034 | 18.884 | 24.769 | 20.144 | 0 | 0 | 56.962 | 55.606 | 40.889 | 24.938 | 0 | 0 | 56.334 | 32.066 | [5 empty] | 0 | 0.6 | 211 | 0.73047 | 0.61914 | 0.2051 | 0.1145 | 0.50464 | 69.0841
2009-10-09 | 13:52 | 0 | 22.748 | 0 | 0 | 0 | 25.612 | 26.576 | 24.72 | 24.985 | 19.352 | 24.695 | 19.996 | 0 | 0 | 56.916 | 55.606 | 40.844 | 24.889 | 0 | 0 | 56.357 | 32.09 | [5 empty] | 0 | 0.627 | 212 | 0.77356 | 0.66011 | 0.20685 | 0.1145 | 0.5456 | 70.5311
2009-10-09 | 13:53 | 0 | 22.792 | 0 | 0 | 0 | 25.612 | 26.576 | 24.744 | 24.96 | 19.131 | 24.72 | 19.895 | 0 | 0 | 56.939 | 55.606 | 40.889 | 24.913 | 0 | 0 | 56.38 | 32.09 | [5 empty] | 0 | 0.652 | 213 | 0.80298 | 0.68806 | 0.20804 | 0.1145 | 0.57356 | 71.4293
2009-10-09 | 13:54 | 0 | 22.768 | 0 | 0 | 0 | 25.634 | 26.551 | 24.744 | 24.913 | 18.784 | 24.649 | 19.872 | 0 | 0 | 56.916 | 55.559 | 40.913 | 24.84 | 0 | 0 | 56.334 | 32.066 | [5 empty] | 0 | 0.721 | 214 | 0.80967 | 0.69443 | 0.20831 | 0.1145 | 0.57993 | 71.6247
2009-10-09 | 13:55 | 0 | 22.765 | 0 | 0 | 0 | 25.585 | 26.595 | 24.693 | 24.911 | 19.226 | 24.693 | 20.041 | 0 | 0 | 56.916 | 55.559 | 40.865 | 24.862 | 0 | 0 | 56.289 | 32.088 | [5 empty] | 0 | 0.674 | 215 | 0.76046 | 0.64765 | 0.20632 | 0.1145 | 0.53315 | 70.1085
2009-10-09 | 13:56 | 0 | 22.765 | 0 | 0 | 0 | 25.632 | 26.573 | 24.742 | 24.911 | 20.456 | 24.717 | 20.385 | 0 | 0 | 56.893 | 55.559 | 40.889 | 24.886 | 0 | 0 | 56.289 | 32.112 | [5 empty] | 0 | 0.721 | 216 | 0.66029 | 0.55243 | 0.20226 | 0.1145 | 0.43793 | 66.3238
2009-10-09 | 13:57 | 0 | 22.765 | 0 | 0 | 0 | 25.561 | 26.524 | 24.717 | 24.911 | 18.857 | 24.791 | 20.576 | 0 | 0 | 56.893 | 55.559 | 40.889 | 24.886 | 0 | 0 | 56.266 | 32.041 | [5 empty] | 0 | 0.65 | 217 | 0.60467 | 0.49956 | 0.20001 | 0.1145 | 0.38506 | 63.681
2009-10-09 | 13:58 | 0 | 22.765 | 0 | 0 | 0 | 25.585 | 26.573 | 24.693 | 24.935 | 18.98 | 24.791 | 20.914 | 0 | 0 | 56.873 | 55.536 | 40.889 | 24.911 | 0 | 0 | 56.223 | 32.041 | [5 empty] | 0 | 0.65 | 218 | 0.50624 | 0.406 | 0.19602 | 0.1145 | 0.2915 | 57.5812
2009-10-09 | 13:59 | 0 | 22.765 | 0 | 1 | 0 | 25.61 | 26.573 | 24.742 | 24.911 | 19.053 | 24.813 | 20.745 | 0 | 0 | 56.827 | 55.512 | 40.889 | 24.911 | 0 | 0 | 56.177 | 32.041 | [5 empty] | 0 | 0.699 | 219 | 0.55546 | 0.45278 | 0.19801 | 0.1145 | 0.33828 | 60.9013
2009-10-09 | 14:00 | 0 | 22.746 | 0 | 0 | 0 | 25.561 | 26.573 | 24.693 | 24.935 | 19.128 | 24.862 | 21.059 | 0 | 0 | 56.85 | 55.489 | 40.889 | 24.911 | 0 | 0 | 56.266 | 32.041 | [5 empty] | 0 | 0.626 | 220 | 0.46402 | 0.36587 | 0.19431 | 0.1145 | 0.25136 | 54.1712
2009-10-09 | 14:01 | 0 | 22.824 | 0 | 0 | 0 | 25.571 | 26.583 | 24.801 | 24.896 | 19.508 | 24.847 | 21.142 | 0 | 0 | 56.882 | 55.522 | 40.875 | 24.921 | 0 | 0 | 56.321 | 32.051 | [5 empty] | 0 | 0.675 | 221 | 0.43985 | 0.34289 | 0.19333 | 0.1145 | 0.22839 | 51.9247
2009-10-09 | 14:02 | 0 | 22.824 | 0 | 0 | 0 | 25.571 | 26.583 | 24.776 | 24.896 | 19.287 | 24.896 | 20.804 | 0 | 0 | 56.882 | 55.498 | 40.923 | 24.945 | 0 | 0 | 56.275 | 32.051 | [5 empty] | 0 | 0.675 | 222 | 0.53828 | 0.43645 | 0.19732 | 0.1145 | 0.32195 | 59.8112
2009-10-09 | 14:03 | 0 | 22.849 | 0 | 0 | 0 | 25.571 | 26.583 | 24.752 | 24.896 | 19.757 | 24.847 | 20.875 | 0 | 0 | 56.859 | 55.498 | 40.899 | 24.945 | 0 | 0 | 56.209 | 32.027 | [5 empty] | 0 | 0.675 | 223 | 0.5176 | 0.4168 | 0.19648 | 0.1145 | 0.3023 | 58.4034
2009-10-09 | 14:04 | 0 | 22.849 | 0 | 0 | 0 | 25.546 | 26.63 | 24.727 | 24.921 | 19.485 | 24.825 | 20.419 | 0 | 0 | 56.859 | 55.498 | 40.923 | 24.921 | 0 | 0 | 56.186 | 32.051 | [5 empty] | 0 | 0.625 | 224 | 0.65039 | 0.54302 | 0.20186 | 0.1145 | 0.42852 | 65.8864
2009-10-09 | 14:05 | 0 | 22.824 | 0 | 0 | 0 | 25.499 | 26.559 | 24.727 | 24.847 | 19.261 | 24.872 | 20.465 | 0 | 0 | 56.814 | 55.498 | 40.899 | 24.896 | 0 | 0 | 56.232 | 32.051 | [5 empty] | 0 | 0.652 | 225 | 0.63699 | 0.53029 | 0.20132 | 0.1145 | 0.41578 | 65.2731
2009-10-09 | 14:06 | 0 | 22.824 | 0 | 0 | 0 | 25.524 | 26.63 | 24.752 | 24.872 | 19.211 | 24.825 | 20.345 | 0 | 0 | 56.814 | 55.477 | 40.923 | 24.945 | 0 | 0 | 56.232 | 32.076 | [5 empty] | 0 | 0.652 | 226 | 0.67194 | 0.5635 | 0.20273 | 0.1145 | 0.449 | 66.8219
2009-10-09 | 14:07 | 0 | 22.854 | 0 | 0 | 0 | 25.575 | 26.613 | 24.781 | 24.877 | 19.44 | 24.877 | 20.593 | 0 | 0 | 56.841 | 55.459 | 40.927 | 24.975 | 0 | 0 | 56.213 | 32.105 | [5 empty] | 0 | 0.698 | 227 | 0.59972 | 0.49486 | 0.19981 | 0.1145 | 0.38035 | 63.4221
2009-10-09 | 14:08 | 0 | 22.878 | 0 | 0 | 0 | 25.575 | 26.588 | 24.781 | 24.877 | 19.711 | 24.926 | 20.809 | 0 | 0 | 56.818 | 55.435 | 40.951 | 24.975 | 0 | 0 | 56.236 | 32.081 | [5 empty] | 0 | 0.698 | 228 | 0.53682 | 0.43507 | 0.19726 | 0.1145 | 0.32056 | 59.7156
2009-10-09 | 14:09 | 0 | 22.824 | 0 | 0 | 0 | 25.524 | 26.608 | 24.727 | 24.921 | 19.706 | 24.945 | 21.429 | 0 | 0 | 56.791 | 55.407 | 40.899 | 24.945 | 0 | 0 | 56.119 | 32.051 | [5 empty] | 0 | 0.603 | 229 | 0.35628 | 0.26345 | 0.18994 | 0.1145 | 0.14895 | 41.8073
2009-10-09 | 14:10 | 0 | 22.854 | 0 | 1 | 0 | 25.575 | 26.588 | 24.781 | 24.855 | 19.91 | 24.975 | 21.508 | 0 | 0 | 56.818 | 55.412 | 40.973 | 24.999 | 0 | 0 | 56.147 | 32.105 | [5 empty] | 0 | 0.72 | 230 | 0.33327 | 0.24159 | 0.18901 | 0.1145 | 0.12708 | 38.1317
2009-10-09 | 14:11 | 0 | 22.878 | 0 | 0 | 0 | 25.553 | 26.613 | 24.734 | 24.901 | 19.787 | 25.021 | 21.868 | 0 | 0 | 56.798 | 55.412 | 40.951 | 24.999 | 0 | 0 | 56.17 | 32.105 | [5 empty] | 0 | 0.652 | 231 | 0.22844 | 0.14194 | 0.18476 | 0.1145 | 0.027434 | 12.0093
2009-10-09 | 14:12 | 0 | 22.903 | 0 | 0 | 0 | 25.553 | 26.588 | 24.781 | 24.83 | 20.156 | 25.07 | 21.677 | 0 | 0 | 56.775 | 55.391 | 40.951 | 24.999 | 0 | 0 | 56.191 | 32.081 | [5 empty] | 0 | 0.723 | 232 | 0.28406 | 0.19481 | 0.18702 | 0.1145 | 0.080303 | 28.2698
2009-10-09 | 14:13 | 0 | 22.903 | 0 | 0 | 0 | 25.553 | 26.588 | 24.756 | 24.806 | 20.495 | 24.95 | 21.557 | 0 | 0 | 56.775 | 55.368 | 40.951 | 24.999 | 0 | 0 | 56.236 | 32.056 | [5 empty] | 0 | 0.747 | 233 | 0.319 | 0.22802 | 0.18843 | 0.1145 | 0.11352 | 35.5856
2009-10-09 | 14:14 | 0 | 22.91 | 1 | 0 | 0 | 25.536 | 26.62 | 24.766 | 24.908 | 20.72 | 25.007 | 21.515 | 0 | 0 | 56.782 | 55.398 | 40.982 | 24.958 | 0 | 0 | 56.22 | 32.112 | [5 empty] | 0 | 0.628 | 234 | 0.33123 | 0.23965 | 0.18893 | 0.1145 | 0.12514 | 37.7814
2009-10-09 | 14:15 | 0 | 22.927 | 0 | 0 | 0 | 25.553 | 26.613 | 24.781 | 24.855 | 20.182 | 24.95 | 20.953 | 0 | 0 | 56.798 | 55.391 | 40.975 | 24.95 | 0 | 0 | 56.193 | 32.081 | [5 empty] | 0 | 0.698 | 235 | 0.49489 | 0.39521 | 0.19556 | 0.1145 | 0.28071 | 56.7213
2009-10-09 | 14:16 | 0 | 22.964 | 0 | 0 | 0 | 25.566 | 26.723 | 24.842 | 24.94 | 19.528 | 25.036 | 20.654 | 0 | 0 | 56.811 | 55.449 | 41.011 | 25.011 | 0 | 0 | 56.273 | 32.142 | [5 empty] | 0 | 0.626 | 236 | 0.58196 | 0.47797 | 0.19909 | 0.1145 | 0.36347 | 62.4565
2009-10-09 | 14:17 | 0 | 23.02 | 0 | 0 | 0 | 25.598 | 26.73 | 24.828 | 24.994 | 20.902 | 25.068 | 20.397 | 0 | 0 | 56.861 | 55.48 | 41.09 | 25.043 | 0 | 0 | 56.257 | 32.198 | [5 empty] | 0 | 0.604 | 237 | 0.65679 | 0.54911 | 0.20212 | 0.1145 | 0.43461 | 66.171
2009-10-09 | 14:18 | 0 | 23.02 | 0 | 0 | 0 | 25.598 | 26.657 | 24.85 | 24.972 | 19.337 | 24.923 | 20.397 | 0 | 0 | 56.841 | 55.435 | 41.112 | 25.068 | 0 | 0 | 56.213 | 32.198 | [5 empty] | 0 | 0.626 | 238 | 0.65679 | 0.54911 | 0.20212 | 0.1145 | 0.43461 | 66.171
2009-10-09 | 14:19 | 0 | 23.045 | 0 | 0 | 0 | 25.573 | 26.657 | 24.874 | 24.994 | 19.314 | 24.923 | 20.301 | 0 | 0 | 56.841 | 55.435 | 41.112 | 25.068 | 0 | 0 | 56.257 | 32.223 | [5 empty] | 0 | 0.579 | 239 | 0.68475 | 0.57568 | 0.20325 | 0.1145 | 0.46118 | 67.3502
2009-10-09 | 14:20 | 0 | 23.02 | 0 | 0 | 0 | 25.573 | 26.681 | 24.874 | 24.972 | 19.214 | 24.923 | 19.98 | 0 | 0 | 56.795 | 55.412 | 41.066 | 25.019 | 0 | 0 | 56.213 | 32.174 | [5 empty] | 0 | 0.601 | 240 | 0.77822 | 0.66454 | 0.20704 | 0.1145 | 0.55003 | 70.6779
2009-10-09 | 14:21 | 0 | 23.025 | 0 | 1 | 0 | 25.602 | 26.711 | 24.904 | 24.977 | 18.899 | 24.904 | 19.812 | 0 | 0 | 56.846 | 55.44 | 41.119 | 25.048 | 0 | 0 | 56.261 | 32.154 | [5 empty] | 0 | 0.625 | 241 | 0.82715 | 0.71104 | 0.20902 | 0.1145 | 0.59653 | 72.1197
2009-10-09 | 14:22 | 0 | 23.025 | 0 | 0 | 0 | 25.553 | 26.686 | 24.832 | 24.928 | 18.925 | 24.928 | 19.664 | 0 | 0 | 56.8 | 55.417 | 41.119 | 25.048 | 0 | 0 | 56.172 | 32.154 | [5 empty] | 0 | 0.625 | 242 | 0.87024 | 0.752 | 0.21077 | 0.1145 | 0.6375 | 73.2555
2009-10-09 | 14:23 | 0 | 23.001 | 0 | 0 | 0 | 25.553 | 26.686 | 24.904 | 24.953 | 19.616 | 24.928 | 19.54 | 0 | 0 | 56.8 | 55.393 | 41.095 | 25.024 | 0 | 0 | 56.15 | 32.179 | [5 empty] | 0 | 0.6 | 243 | 0.90635 | 0.78633 | 0.21223 | 0.1145 | 0.67182 | 74.124
2009-10-09 | 14:24 | 0 | 22.976 | 0 | 0 | 0 | 25.507 | 26.662 | 24.808 | 24.928 | 19.515 | 24.879 | 19.515 | 0 | 0 | 56.8 | 55.37 | 41.071 | 25.048 | 0 | 0 | 56.172 | 32.203 | [5 empty] | 0 | 0.579 | 244 | 0.91363 | 0.79325 | 0.21253 | 0.1145 | 0.67874 | 74.2908
2009-10-09 | 14:25 | 0 | 23.035 | 0 | 0 | 0 | 25.541 | 26.721 | 24.891 | 24.962 | 19.008 | 24.987 | 19.847 | 0 | 0 | 56.809 | 55.403 | 41.119 | 25.048 | 0 | 0 | 56.172 | 32.203 | [5 empty] | 0 | 0.579 | 245 | 0.81695 | 0.70135 | 0.20861 | 0.1145 | 0.58685 | 71.8335
2009-10-09 | 14:26 | 0 | 23.001 | 0 | 0 | 0 | 25.507 | 26.711 | 24.857 | 24.953 | 18.972 | 24.928 | 19.985 | 0 | 0 | 56.777 | 55.37 | 41.119 | 25.048 | 0 | 0 | 56.126 | 32.228 | [5 empty] | 0 | 0.554 | 246 | 0.77677 | 0.66315 | 0.20698 | 0.1145 | 0.54865 | 70.6322
2009-10-09 | 14:27 | 0 | 23.011 | 0 | 0 | 0 | 25.541 | 26.696 | 24.867 | 24.913 | 19.304 | 25.011 | 20.046 | 0 | 0 | 56.788 | 55.379 | 41.128 | 25.058 | 0 | 0 | 56.138 | 32.262 | [5 empty] | 0 | 0.628 | 247 | 0.759 | 0.64627 | 0.20626 | 0.1145 | 0.53176 | 70.0606
2009-10-09 | 14:28 | 0 | 23.035 | 0 | 0 | 0 | 25.541 | 26.674 | 24.867 | 24.913 | 19.38 | 24.987 | 20.316 | 0 | 0 | 56.766 | 55.358 | 41.152 | 25.083 | 0 | 0 | 56.138 | 32.262 | [5 empty] | 0 | 0.628 | 248 | 0.68038 | 0.57153 | 0.20308 | 0.1145 | 0.45703 | 67.1723
2009-10-09 | 14:29 | 0 | 23.035 | 0 | 0 | 0 | 25.517 | 26.674 | 24.891 | 24.913 | 19.38 | 25.036 | 20.316 | 0 | 0 | 56.743 | 55.358 | 41.128 | 25.107 | 0 | 0 | 56.181 | 32.238 | [5 empty] | 0 | 0.604 | 249 | 0.68038 | 0.57153 | 0.20308 | 0.1145 | 0.45703 | 67.1723
2009-10-09 | 14:30 | 0 | 23.035 | 0 | 0 | 0 | 25.517 | 26.649 | 24.867 | 24.913 | 20.119 | 24.987 | 20.461 | 0 | 0 | 56.743 | 55.335 | 41.174 | 25.107 | 0 | 0 | 56.159 | 32.238 | [5 empty] | 0 | 0.604 | 250 | 0.63816 | 0.5314 | 0.20136 | 0.1145 | 0.41689 | 65.3274
2009-10-09 | 14:31 | 0 | 22.976 | 0 | 1 | 0 | 25.433 | 26.64 | 24.808 | 24.904 | 19.442 | 24.953 | 20.402 | 0 | 0 | 56.711 | 55.302 | 41.14 | 25.073 | 0 | 0 | 56.126 | 32.203 | [5 empty] | 0 | 0.529 | 251 | 0.65534 | 0.54773 | 0.20206 | 0.1145 | 0.43322 | 66.1068
2009-10-09 | 14:32 | 0 | 23.06 | 0 | 0 | 0 | 25.492 | 26.649 | 24.842 | 24.938 | 19.651 | 25.058 | 20.725 | 0 | 0 | 56.72 | 55.335 | 41.152 | 25.132 | 0 | 0 | 56.138 | 32.238 | [5 empty] | 0 | 0.554 | 252 | 0.56128 | 0.45832 | 0.19825 | 0.1145 | 0.34382 | 61.2557
2009-10-09 | 14:33 | 0 | 23.06 | 0 | 0 | 0 | 25.445 | 26.649 | 24.867 | 24.913 | 19.799 | 25.011 | 20.796 | 0 | 0 | 56.674 | 55.335 | 41.08 | 25.083 | 0 | 0 | 56.204 | 32.213 | [5 empty] | 0 | 0.532 | 253 | 0.5406 | 0.43867 | 0.19741 | 0.1145 | 0.32416 | 59.9631
2009-10-09 | 14:34 | 0 | 23.035 | 0 | 0 | 0 | 25.468 | 26.649 | 24.818 | 24.938 | 19.799 | 24.987 | 20.75 | 0 | 0 | 56.697 | 55.288 | 41.128 | 25.058 | 0 | 0 | 56.159 | 32.262 | [5 empty] | 0 | 0.53 | 254 | 0.554 | 0.4514 | 0.19795 | 0.1145 | 0.3369 | 60.8116
2009-10-09 | 14:35 | 0 | 23.06 | 0 | 0 | 0 | 25.421 | 26.551 | 24.793 | 24.842 | 19.651 | 24.913 | 20.581 | 0 | 0 | 56.626 | 55.216 | 41.057 | 24.987 | 0 | 0 | 56.065 | 32.164 | [5 empty] | 0 | 0.579 | 255 | 0.60321 | 0.49818 | 0.19995 | 0.1145 | 0.38368 | 63.6053
2009-10-09 | 14:36 | 0 | 23.006 | 0 | 0 | 0 | 25.392 | 26.546 | 24.739 | 24.859 | 19.744 | 24.837 | 20.6 | 0 | 0 | 56.622 | 55.165 | 41.097 | 25.029 | 0 | 0 | 56.014 | 32.184 | [5 empty] | 0 | 0.533 | 256 | 0.59768 | 0.49292 | 0.19972 | 0.1145 | 0.37842 | 63.3142
2009-10-09 | 14:37 | 0 | 22.952 | 0 | 0 | 0 | 25.338 | 26.542 | 24.688 | 24.855 | 19.714 | 24.734 | 20.497 | 0 | 0 | 56.572 | 55.092 | 40.951 | 24.953 | 0 | 0 | 55.986 | 32.154 | [5 empty] | 0 | 0.483 | 257 | 0.62767 | 0.52143 | 0.20094 | 0.1145 | 0.40693 | 64.8309
2009-10-09 | 14:38 | 0 | 22.957 | 0 | 0 | 0 | 25.318 | 26.546 | 24.717 | 24.859 | 19.892 | 24.764 | 20.671 | 0 | 0 | 56.579 | 55.165 | 41.073 | 24.982 | 0 | 0 | 55.967 | 32.135 | [5 empty] | 0 | 0.459 | 258 | 0.577 | 0.47327 | 0.19889 | 0.1145 | 0.35876 | 62.1768
2009-10-09 | 14:39 | 0 | 22.927 | 0 | 0 | 0 | 25.289 | 26.446 | 24.59 | 24.759 | 19.764 | 24.71 | 20.667 | 0 | 0 | 56.551 | 55.116 | 40.975 | 24.975 | 0 | 0 | 55.916 | 32.081 | [5 empty] | 0 | 0.53 | 259 | 0.57817 | 0.47437 | 0.19893 | 0.1145 | 0.35987 | 62.2431
2009-10-09 | 14:40 | 0 | 22.981 | 0 | 0 | 0 | 25.318 | 26.522 | 24.693 | 24.764 | 20.139 | 24.739 | 20.431 | 0 | 0 | 56.556 | 55.12 | 41.049 | 25.004 | 0 | 0 | 55.9 | 32.135 | [5 empty] | 0 | 0.554 | 260 | 0.64689 | 0.5397 | 0.20172 | 0.1145 | 0.4252 | 65.7289
2009-10-09 | 14:41 | 0 | 22.989 | 0 | 0 | 0 | 25.35 | 26.529 | 24.676 | 24.82 | 19.925 | 24.771 | 20.389 | 0 | 0 | 56.563 | 55.151 | 41.059 | 24.982 | 0 | 0 | 55.9 | 32.135 | [5 empty] | 0 | 0.53 | 261 | 0.65912 | 0.55132 | 0.20221 | 0.1145 | 0.43682 | 66.273
2009-10-09 | 14:42 | 0 | 23.013 | 0 | 1 | 0 | 25.325 | 26.507 | 24.7 | 24.82 | 19.802 | 24.771 | 20.608 | 0 | 0 | 56.54 | 55.127 | 41.059 | 24.989 | 0 | 0 | 55.883 | 32.142 | [5 empty] | 0 | 0.505 | 262 | 0.59535 | 0.49071 | 0.19963 | 0.1145 | 0.3762 | 63.19
2009-10-09 | 14:43 | 0 | 23.013 | 0 | 0 | 0 | 25.325 | 26.458 | 24.7 | 24.796 | 19.998 | 24.7 | 20.922 | 0 | 0 | 56.563 | 55.104 | 41.035 | 24.989 | 0 | 0 | 55.883 | 32.142 | [5 empty] | 0 | 0.529 | 263 | 0.50391 | 0.40379 | 0.19592 | 0.1145 | 0.28929 | 57.408
2009-10-09 | 14:44 | 0 | 22.969 | 0 | 0 | 0 | 25.325 | 26.507 | 24.651 | 24.845 | 19.973 | 24.651 | 20.367 | 0 | 0 | 56.517 | 55.081 | 41.059 | 24.989 | 0 | 0 | 55.907 | 32.166 | [5 empty] | 0 | 0.48 | 264 | 0.66553 | 0.55741 | 0.20247 | 0.1145 | 0.44291 | 66.5501
2009-10-09 | 14:45 | 0 | 23.02 | 0 | 0 | 0 | 25.333 | 26.539 | 24.683 | 24.828 | 19.908 | 24.658 | 20.301 | 0 | 0 | 56.458 | 55.067 | 41.066 | 24.997 | 0 | 0 | 55.89 | 32.174 | [5 empty] | 0 | 0.505 | 265 | 0.68475 | 0.57568 | 0.20325 | 0.1145 | 0.46118 | 67.3502
2009-10-09 | 14:46 | 0 | 22.969 | 0 | 0 | 0 | 25.279 | 26.458 | 24.651 | 24.771 | 19.603 | 24.651 | 20.073 | 0 | 0 | 56.494 | 55.06 | 41.035 | 24.916 | 0 | 0 | 55.86 | 32.12 | [5 empty] | 0 | 0.508 | 266 | 0.75114 | 0.63879 | 0.20594 | 0.1145 | 0.52429 | 69.799
2009-10-09 | 14:47 | 0 | 23.001 | 0 | 0 | 0 | 25.311 | 26.466 | 24.587 | 24.803 | 19.611 | 24.658 | 20.47 | 0 | 0 | 56.435 | 55.043 | 41.066 | 24.972 | 0 | 0 | 55.846 | 32.152 | [5 empty] | 0 | 0.508 | 267 | 0.63554 | 0.5289 | 0.20126 | 0.1145 | 0.4144 | 65.2048
2009-10-09 | 14:48 | 0 | 22.989 | 0 | 0 | 0 | 25.279 | 26.458 | 24.627 | 24.796 | 19.679 | 24.604 | 20.146 | 0 | 0 | 56.474 | 55.036 | 41.035 | 24.916 | 0 | 0 | 55.769 | 32.166 | [5 empty] | 0 | 0.483 | 268 | 0.72988 | 0.61859 | 0.20508 | 0.1145 | 0.50408 | 69.0634
2009-10-09 | 14:49 | 0 | 23.001 | 0 | 0 | 0 | 25.311 | 26.441 | 24.658 | 24.803 | 19.933 | 24.612 | 20.495 | 0 | 0 | 56.503 | 55.067 | 41.066 | 24.948 | 0 | 0 | 55.799 | 32.174 | [5 empty] | 0 | 0.508 | 269 | 0.62826 | 0.52198 | 0.20096 | 0.1145 | 0.40748 | 64.8589
2009-10-09 | 14:50 | 0 | 22.976 | 0 | 0 | 0 | 25.311 | 26.466 | 24.636 | 24.781 | 19.636 | 24.658 | 20.831 | 0 | 0 | 56.48 | 55.043 | 41.066 | 24.972 | 0 | 0 | 55.89 | 32.174 | [5 empty] | 0 | 0.53 | 270 | 0.53041 | 0.42898 | 0.197 | 0.1145 | 0.31448 | 59.2888
2009-10-09 | 14:51 | 0 | 23.001 | 0 | 0 | 0 | 25.286 | 26.466 | 24.587 | 24.803 | 19.611 | 24.683 | 21.218 | 0 | 0 | 56.48 | 55.043 | 41.066 | 24.997 | 0 | 0 | 55.823 | 32.127 | [5 empty] | 0 | 0.483 | 271 | 0.41772 | 0.32186 | 0.19243 | 0.1145 | 0.20735 | 49.6396
2009-10-09 | 14:52 | 0 | 22.976 | 0 | 0 | 0 | 25.311 | 26.441 | 24.636 | 24.781 | 20.35 | 24.683 | 21.074 | 0 | 0 | 56.458 | 55.02 | 41.066 | 24.972 | 0 | 0 | 55.753 | 32.103 | [5 empty] | 0 | 0.53 | 272 | 0.45965 | 0.36172 | 0.19413 | 0.1145 | 0.24721 | 53.7827
2009-10-09 | 14:53 | 0 | 23.001 | 0 | 1 | 0 | 25.262 | 26.441 | 24.612 | 24.781 | 20.131 | 24.683 | 20.711 | 0 | 0 | 56.458 | 55.02 | 41.066 | 24.997 | 0 | 0 | 55.823 | 32.152 | [5 empty] | 0 | 0.481 | 273 | 0.56536 | 0.4622 | 0.19841 | 0.1145 | 0.34769 | 61.4995
2009-10-09 | 14:54 | 0 | 22.976 | 0 | 0 | 0 | 25.237 | 26.419 | 24.587 | 24.803 | 20.229 | 24.683 | 20.711 | 0 | 0 | 56.435 | 54.997 | 41.066 | 24.972 | 0 | 0 | 55.799 | 32.152 | [5 empty] | 0 | 0.434 | 274 | 0.56536 | 0.4622 | 0.19841 | 0.1145 | 0.34769 | 61.4995
2009-10-09 | 14:55 | 0 | 23.008 | 0 | 0 | 0 | 25.281 | 26.439 | 24.631 | 24.801 | 20.321 | 24.703 | 20.708 | 0 | 0 | 56.478 | 55.085 | 41.133 | 25.016 | 0 | 0 | 55.888 | 32.22 | [5 empty] | 0 | 0.48 | 275 | 0.56623 | 0.46303 | 0.19845 | 0.1145 | 0.34852 | 61.5512
2009-10-09 | 14:56 | 0 | 23.057 | 0 | 0 | 0 | 25.296 | 26.478 | 24.671 | 24.862 | 20.116 | 24.671 | 20.529 | 0 | 0 | 56.492 | 55.055 | 41.1 | 25.007 | 0 | 0 | 55.879 | 32.211 | [5 empty] | 0 | 0.434 | 276 | 0.61836 | 0.51257 | 0.20056 | 0.1145 | 0.39807 | 64.3755
2009-10-09 | 14:57 | 0 | 23.057 | 0 | 0 | 0 | 25.32 | 26.478 | 24.646 | 24.837 | 20.674 | 24.671 | 20.313 | 0 | 0 | 56.492 | 55.032 | 41.124 | 25.007 | 0 | 0 | 55.858 | 32.211 | [5 empty] | 0 | 0.483 | 277 | 0.68125 | 0.57236 | 0.20311 | 0.1145 | 0.45786 | 67.208
2009-10-09 | 14:58 | 0 | 23.047 | 0 | 0 | 0 | 25.289 | 26.421 | 24.639 | 24.806 | 19.737 | 24.614 | 20.424 | 0 | 0 | 56.439 | 55.001 | 41.092 | 24.975 | 0 | 0 | 55.827 | 32.154 | [5 empty] | 0 | 0.483 | 278 | 0.64893 | 0.54164 | 0.2018 | 0.1145 | 0.42713 | 65.821
2009-10-09 | 14:59 | 0 | 23.025 | 0 | 0 | 0 | 25.264 | 26.421 | 24.639 | 24.855 | 19.54 | 24.565 | 20.257 | 0 | 0 | 56.439 | 54.978 | 41.069 | 24.975 | 0 | 0 | 55.827 | 32.179 | [5 empty] | 0 | 0.409 | 279 | 0.69756 | 0.58786 | 0.20377 | 0.1145 | 0.47336 | 67.859
2009-10-09 | 15:00 | 0 | 23.057 | 0 | 0 | 0 | 25.296 | 26.5 | 24.671 | 24.837 | 19.968 | 24.551 | 20.313 | 0 | 0 | 56.446 | 55.008 | 41.147 | 24.982 | 0 | 0 | 55.834 | 32.211 | [5 empty] | 0 | 0.459 | 280 | 0.68125 | 0.57236 | 0.20311 | 0.1145 | 0.45786 | 67.208
2009-10-09 | 15:01 | 0 | 23.057 | 0 | 0 | 0 | 25.296 | 26.429 | 24.695 | 24.791 | 20.041 | 24.573 | 20.214 | 0 | 0 | 56.469 | 54.985 | 41.147 | 24.96 | 0 | 0 | 55.858 | 32.211 | [5 empty] | 0 | 0.505 | 281 | 0.71008 | 0.59976 | 0.20428 | 0.1145 | 0.48526 | 68.3386
2009-10-09 | 15:02 | 0 | 23.065 | 0 | 0 | 0 | 25.301 | 26.507 | 24.7 | 24.845 | 20.848 | 24.627 | 20.294 | 0 | 0 | 56.451 | 55.013 | 41.152 | 25.011 | 0 | 0 | 55.839 | 32.24 | [5 empty] | 0 | 0.456 | 282 | 0.68679 | 0.57762 | 0.20333 | 0.1145 | 0.46312 | 67.4324
2009-10-09 | 15:03 | 0 | 23.035 | 0 | 0 | 0 | 25.296 | 26.429 | 24.671 | 24.837 | 19.845 | 24.622 | 20.066 | 0 | 0 | 56.423 | 54.985 | 41.147 | 24.96 | 0 | 0 | 55.811 | 32.186 | [5 empty] | 0 | 0.459 | 283 | 0.75318 | 0.64073 | 0.20603 | 0.1145 | 0.52623 | 69.8673
2009-10-09 | 15:04 | 0 | 23.035 | 0 | 1 | 0 | 25.247 | 26.429 | 24.622 | 24.815 | 19.425 | 24.597 | 20.166 | 0 | 0 | 56.423 | 54.985 | 41.147 | 24.96 | 0 | 0 | 55.834 | 32.162 | [5 empty] | 0 | 0.432 | 284 | 0.72406 | 0.61305 | 0.20485 | 0.1145 | 0.49855 | 68.8544
2009-10-09 | 15:05 | 0 | 23.035 | 0 | 0 | 0 | 25.296 | 26.429 | 24.646 | 24.791 | 20.529 | 24.573 | 19.943 | 0 | 0 | 56.446 | 54.985 | 41.171 | 24.982 | 0 | 0 | 55.811 | 32.186 | [5 empty] | 0 | 0.505 | 285 | 0.789 | 0.67478 | 0.20748 | 0.1145 | 0.56027 | 71.0108
2009-10-09 | 15:06 | 0 | 23.011 | 0 | 0 | 0 | 25.271 | 26.404 | 24.646 | 24.791 | 19.895 | 24.573 | 19.918 | 0 | 0 | 56.423 | 54.985 | 41.124 | 25.007 | 0 | 0 | 55.811 | 32.211 | [5 empty] | 0 | 0.48 | 286 | 0.79628 | 0.6817 | 0.20777 | 0.1145 | 0.56719 | 71.2306
2009-10-09 | 15:07 | 0 | 23.011 | 0 | 0 | 0 | 25.296 | 26.429 | 24.671 | 24.815 | 19.82 | 24.573 | 19.87 | 0 | 0 | 56.401 | 54.964 | 41.1 | 25.007 | 0 | 0 | 55.743 | 32.186 | [5 empty] | 0 | 0.481 | 287 | 0.81026 | 0.69498 | 0.20834 | 0.1145 | 0.58048 | 71.6416
2009-10-09 | 15:08 | 0 | 23.011 | 0 | 0 | 0 | 25.271 | 26.404 | 24.646 | 24.791 | 19.425 | 24.551 | 19.845 | 0 | 0 | 56.401 | 54.94 | 41.147 | 25.007 | 0 | 0 | 55.788 | 32.186 | [5 empty] | 0 | 0.48 | 288 | 0.81754 | 0.7019 | 0.20863 | 0.1145 | 0.5874 | 71.8501
2009-10-09 | 15:09 | 0 | 23.035 | 0 | 0 | 0 | 25.271 | 26.38 | 24.646 | 24.742 | 19.375 | 24.551 | 19.747 | 0 | 0 | 56.401 | 54.894 | 41.171 | 24.982 | 0 | 0 | 55.811 | 32.137 | [5 empty] | 0 | 0.529 | 289 | 0.84607 | 0.72903 | 0.20979 | 0.1145 | 0.61453 | 72.6328
2009-10-09 | 15:10 | 0 | 23.011 | 0 | 0 | 0 | 25.271 | 26.38 | 24.646 | 24.766 | 19.302 | 24.551 | 19.696 | 0 | 0 | 56.38 | 54.917 | 41.124 | 24.982 | 0 | 0 | 55.858 | 32.186 | [5 empty] | 0 | 0.505 | 290 | 0.86092 | 0.74315 | 0.21039 | 0.1145 | 0.62864 | 73.0195
2009-10-09 | 15:11 | 0 | 22.979 | 0 | 0 | 0 | 25.215 | 26.372 | 24.639 | 24.759 | 19.664 | 24.494 | 19.613 | 0 | 0 | 56.327 | 54.84 | 41.14 | 24.975 | 0 | 0 | 55.827 | 32.203 | [5 empty] | 0 | 0.456 | 291 | 0.88509 | 0.76612 | 0.21137 | 0.1145 | 0.65162 | 73.6213
2009-10-09 | 15:12 | 0 | 23.011 | 0 | 0 | 0 | 25.247 | 26.355 | 24.622 | 24.766 | 19.769 | 24.526 | 19.4 | 0 | 0 | 56.357 | 54.894 | 41.147 | 24.96 | 0 | 0 | 55.858 | 32.235 | [5 empty] | 0 | 0.481 | 292 | 0.94712 | 0.82508 | 0.21388 | 0.1145 | 0.71058 | 75.0249
2009-10-09 | 15:13 | 0 | 23.011 | 0 | 0 | 0 | 25.225 | 26.355 | 24.646 | 24.766 | 19.918 | 24.501 | 19.302 | 0 | 0 | 56.38 | 54.894 | 41.171 | 24.982 | 0 | 0 | 55.811 | 32.257 | [5 empty] | 0 | 0.459 | 293 | 0.97566 | 0.85221 | 0.21504 | 0.1145 | 0.7377 | 75.6108
2009-10-09 | 15:14 | 0 | 22.986 | 0 | 1 | 0 | 25.2 | 26.404 | 24.573 | 24.766 | 19.375 | 24.526 | 19.327 | 0 | 0 | 56.357 | 54.894 | 41.124 | 25.007 | 0 | 0 | 55.72 | 32.211 | [5 empty] | 0 | 0.434 | 294 | 0.96838 | 0.84529 | 0.21475 | 0.1145 | 0.73078 | 75.4646
2009-10-09 | 15:15 | 0 | 22.979 | 0 | 0 | 0 | 25.132 | 26.311 | 24.528 | 24.747 | 19.058 | 24.433 | 19.158 | 0 | 0 | 56.291 | 54.828 | 41.104 | 24.938 | 0 | 0 | 55.676 | 32.142 | [5 empty] | 0 | 0.385 | 295 | 1.0176 | 0.89207 | 0.21674 | 0.1145 | 0.77756 | 76.4121
2009-10-09 | 15:16 | 0 | 22.959 | 0 | 0 | 0 | 25.173 | 26.353 | 24.57 | 24.764 | 18.706 | 24.403 | 19.101 | 0 | 0 | 56.33 | 54.845 | 41.143 | 24.955 | 0 | 0 | 55.669 | 32.184 | [5 empty] | 0 | 0.409 | 296 | 1.0342 | 0.90784 | 0.21741 | 0.1145 | 0.79334 | 76.7113
2009-10-09 | 15:17 | 0 | 22.952 | 0 | 0 | 0 | 25.141 | 26.321 | 24.563 | 24.683 | 18.723 | 24.467 | 19.191 | 0 | 0 | 56.257 | 54.791 | 41.112 | 24.923 | 0 | 0 | 55.638 | 32.152 | [5 empty] | 0 | 0.458 | 297 | 1.008 | 0.88293 | 0.21635 | 0.1145 | 0.76843 | 76.2343
2009-10-09 | 15:18 | 0 | 22.959 | 0 | 0 | 0 | 25.149 | 26.306 | 24.619 | 24.69 | 18.756 | 24.45 | 19.274 | 0 | 0 | 56.264 | 54.821 | 41.121 | 24.933 | 0 | 0 | 55.715 | 32.184 | [5 empty] | 0 | 0.459 | 298 | 0.98381 | 0.85996 | 0.21537 | 0.1145 | 0.74545 | 75.772
2009-10-09 | 15:19 | 0 | 22.903 | 0 | 0 | 0 | 25.117 | 26.321 | 24.538 | 24.707 | 18.995 | 24.467 | 19.463 | 0 | 0 | 56.257 | 54.768 | 41.066 | 24.923 | 0 | 0 | 55.662 | 32.152 | [5 empty] | 0 | 0.41 | 299 | 0.92877 | 0.80764 | 0.21314 | 0.1145 | 0.69314 | 74.6293
2009-10-09 | 15:20 | 0 | 22.903 | 0 | 0 | 0 | 25.117 | 26.321 | 24.563 | 24.707 | 19.043 | 24.443 | 19.711 | 0 | 0 | 56.257 | 54.791 | 41.159 | 24.948 | 0 | 0 | 55.638 | 32.152 | [5 empty] | 0 | 0.41 | 300 | 0.85656 | 0.739 | 0.21021 | 0.1145 | 0.62449 | 72.9072
2009-10-09 | 15:21 | 0 | 22.903 | 0 | 0 | 0 | 25.141 | 26.274 | 24.538 | 24.658 | 19.068 | 24.418 | 19.809 | 0 | 0 | 56.257 | 54.768 | 41.09 | 24.972 | 0 | 0 | 55.638 | 32.174 | [5 empty] | 0 | 0.483 | 301 | 0.82802 | 0.71187 | 0.20906 | 0.1145 | 0.59736 | 72.1439
2009-10-09 | 15:22 | 0 | 22.927 | 0 | 0 | 0 | 25.117 | 26.296 | 24.563 | 24.658 | 19.292 | 24.443 | 19.933 | 0 | 0 | 56.257 | 54.768 | 41.183 | 24.997 | 0 | 0 | 55.638 | 32.223 | [5 empty] | 0 | 0.459 | 302 | 0.79191 | 0.67755 | 0.20759 | 0.1145 | 0.56304 | 71.0992
2009-10-09 | 15:23 | 0 | 22.927 | 0 | 0 | 0 | 25.141 | 26.296 | 24.612 | 24.683 | 19.266 | 24.492 | 20.056 | 0 | 0 | 56.234 | 54.744 | 41.112 | 24.997 | 0 | 0 | 55.685 | 32.247 | [5 empty] | 0 | 0.458 | 303 | 0.75609 | 0.6435 | 0.20614 | 0.1145 | 0.529 | 69.9643
2009-10-09 | 15:24 | 0 | 22.952 | 0 | 0 | 0 | 25.117 | 26.321 | 24.563 | 24.683 | 19.711 | 24.492 | 19.958 | 0 | 0 | 56.211 | 54.768 | 41.112 | 24.972 | 0 | 0 | 55.708 | 32.198 | [5 empty] | 0 | 0.434 | 304 | 0.78463 | 0.67063 | 0.2073 | 0.1145 | 0.55612 | 70.8769
2009-10-09 | 15:25 | 0 | 22.952 | 0 | 1 | 0 | 25.166 | 26.296 | 24.587 | 24.658 | 19.686 | 24.492 | 20.279 | 0 | 0 | 56.211 | 54.744 | 41.112 | 24.948 | 0 | 0 | 55.685 | 32.198 | [5 empty] | 0 | 0.508 | 305 | 0.69116 | 0.58177 | 0.20351 | 0.1145 | 0.46727 | 67.607
2009-10-09 | 15:26 | 0 | 22.895 | 0 | 0 | 0 | 25.085 | 26.242 | 24.555 | 24.627 | 19.875 | 24.46 | 20.608 | 0 | 0 | 56.181 | 54.714 | 41.08 | 24.965 | 0 | 0 | 55.631 | 32.191 | [5 empty] | 0 | 0.458 | 306 | 0.59535 | 0.49071 | 0.19963 | 0.1145 | 0.3762 | 63.19
2009-10-09 | 15:27 | 0 | 22.952 | 0 | 0 | 0 | 25.166 | 26.25 | 24.563 | 24.683 | 19.711 | 24.492 | 20.566 | 0 | 0 | 56.234 | 54.677 | 41.112 | 24.972 | 0 | 0 | 55.615 | 32.223 | [5 empty] | 0 | 0.483 | 307 | 0.60758 | 0.50233 | 0.20013 | 0.1145 | 0.38783 | 63.8314
2009-10-09 | 15:28 | 0 | 22.952 | 0 | 0 | 0 | 25.141 | 26.296 | 24.514 | 24.683 | 20.229 | 24.514 | 20.76 | 0 | 0 | 56.211 | 54.744 | 41.159 | 24.997 | 0 | 0 | 55.615 | 32.198 | [5 empty] | 0 | 0.458 | 308 | 0.55109 | 0.44863 | 0.19784 | 0.1145 | 0.33413 | 60.6306
2009-10-09 | 15:29 | 0 | 22.895 | 0 | 0 | 0 | 25.11 | 26.242 | 24.482 | 24.676 | 19.603 | 24.435 | 20.512 | 0 | 0 | 56.181 | 54.691 | 41.104 | 24.94 | 0 | 0 | 55.631 | 32.166 | [5 empty] | 0 | 0.434 | 309 | 0.62331 | 0.51728 | 0.20076 | 0.1145 | 0.40277 | 64.6191
2009-10-09 | 15:30 | 0 | 22.92 | 0 | 0 | 0 | 25.11 | 26.218 | 24.531 | 24.651 | 19.43 | 24.411 | 20.438 | 0 | 0 | 56.181 | 54.67 | 41.104 | 24.94 | 0 | 0 | 55.608 | 32.142 | [5 empty] | 0 | 0.459 | 310 | 0.64485 | 0.53776 | 0.20164 | 0.1145 | 0.42326 | 65.6362
2009-10-09 | 15:31 | 0 | 22.92 | 0 | 0 | 0 | 25.134 | 26.242 | 24.506 | 24.627 | 19.307 | 24.435 | 20.438 | 0 | 0 | 56.159 | 54.67 | 41.152 | 24.869 | 0 | 0 | 55.608 | 32.166 | [5 empty] | 0 | 0.507 | 311 | 0.64485 | 0.53776 | 0.20164 | 0.1145 | 0.42326 | 65.6362
2009-10-09 | 15:32 | 0 | 22.944 | 0 | 0 | 0 | 25.11 | 26.264 | 24.506 | 24.651 | 19.827 | 24.386 | 20.121 | 0 | 0 | 56.181 | 54.691 | 41.152 | 24.869 | 0 | 0 | 55.678 | 32.166 | [5 empty] | 0 | 0.459 | 312 | 0.73716 | 0.62551 | 0.20538 | 0.1145 | 0.511 | 69.3201
2009-10-09 | 15:33 | 0 | 22.944 | 0 | 0 | 0 | 25.11 | 26.264 | 24.506 | 24.651 | 20.438 | 24.46 | 20.367 | 0 | 0 | 56.159 | 54.646 | 41.152 | 24.869 | 0 | 0 | 55.585 | 32.166 | [5 empty] | 0 | 0.459 | 313 | 0.66553 | 0.55741 | 0.20247 | 0.1145 | 0.44291 | 66.5501
2009-10-09 | 15:34 | 0 | 22.888 | 1 | 0 | 0 | 25.053 | 26.186 | 24.45 | 24.619 | 19.546 | 24.45 | 20.311 | 0 | 0 | 56.082 | 54.616 | 41.121 | 24.788 | 0 | 0 | 55.554 | 32.135 | [5 empty] | 0 | 0.434 | 314 | 0.68184 | 0.57292 | 0.20313 | 0.1145 | 0.45841 | 67.2318
2009-10-09 | 15:35 | 0 | 22.944 | 0 | 0 | 0 | 25.11 | 26.218 | 24.506 | 24.676 | 19.332 | 24.46 | 20.023 | 0 | 0 | 56.138 | 54.602 | 41.083 | 24.82 | 0 | 0 | 55.496 | 32.166 | [5 empty] | 0 | 0.434 | 315 | 0.7657 | 0.65263 | 0.20653 | 0.1145 | 0.53813 | 70.2792
2009-10-09 | 15:36 | 0 | 22.957 | 0 | 1 | 0 | 25.097 | 26.23 | 24.543 | 24.663 | 19.417 | 24.472 | 20.111 | 0 | 0 | 56.126 | 54.637 | 41.14 | 24.882 | 0 | 0 | 55.531 | 32.203 | [5 empty] | 0 | 0.434 | 316 | 0.74008 | 0.62828 | 0.20549 | 0.1145 | 0.51377 | 69.4214
2009-10-09 | 15:37 | 0 | 22.903 | 0 | 0 | 0 | 25.043 | 26.225 | 24.489 | 24.634 | 19.437 | 24.467 | 19.955 | 0 | 0 | 56.098 | 54.609 | 41.112 | 24.803 | 0 | 0 | 55.48 | 32.149 | [5 empty] | 0 | 0.409 | 317 | 0.7855 | 0.67146 | 0.20733 | 0.1145 | 0.55695 | 70.9038
2009-10-09 | 15:38 | 0 | 22.903 | 0 | 0 | 0 | 25.043 | 26.201 | 24.489 | 24.634 | 19.955 | 24.394 | 20.006 | 0 | 0 | 56.098 | 54.609 | 41.135 | 24.828 | 0 | 0 | 55.456 | 32.149 | [5 empty] | 0 | 0.409 | 318 | 0.77065 | 0.65734 | 0.20673 | 0.1145 | 0.54284 | 70.4384
2009-10-09 | 15:39 | 0 | 22.957 | 0 | 0 | 0 | 25.097 | 26.206 | 24.497 | 24.639 | 19.246 | 24.497 | 19.862 | 0 | 0 | 56.103 | 54.614 | 41.164 | 24.882 | 0 | 0 | 55.531 | 32.157 | [5 empty] | 0 | 0.458 | 319 | 0.81259 | 0.6972 | 0.20843 | 0.1145 | 0.58269 | 71.7087
2009-10-09 | 15:40 | 0 | 22.957 | 0 | 0 | 0 | 25.097 | 26.255 | 24.519 | 24.617 | 19.493 | 24.472 | 19.789 | 0 | 0 | 56.126 | 54.614 | 41.188 | 24.857 | 0 | 0 | 55.484 | 32.157 | [5 empty] | 0 | 0.48 | 320 | 0.83384 | 0.7174 | 0.20929 | 0.1145 | 0.6029 | 72.3039
2009-10-09 | 15:41 | 0 | 22.932 | 0 | 0 | 0 | 25.097 | 26.23 | 24.519 | 24.617 | 19.319 | 24.519 | 19.815 | 0 | 0 | 56.103 | 54.614 | 41.164 | 24.857 | 0 | 0 | 55.531 | 32.157 | [5 empty] | 0 | 0.48 | 321 | 0.82627 | 0.71021 | 0.20899 | 0.1145 | 0.5957 | 72.0954
2009-10-09 | 15:42 | 0 | 22.903 | 0 | 0 | 0 | 25.043 | 26.152 | 24.514 | 24.587 | 19.488 | 24.467 | 20.031 | 0 | 0 | 56.075 | 54.586 | 41.112 | 24.852 | 0 | 0 | 55.526 | 32.103 | [5 empty] | 0 | 0.456 | 322 | 0.76337 | 0.65042 | 0.20644 | 0.1145 | 0.53592 | 70.2036
2009-10-09 | 15:43 | 0 | 22.903 | 0 | 0 | 0 | 25.019 | 26.201 | 24.467 | 24.609 | 19.314 | 24.538 | 19.882 | 0 | 0 | 56.075 | 54.586 | 41.135 | 24.852 | 0 | 0 | 55.48 | 32.103 | [5 empty] | 0 | 0.41 | 323 | 0.80676 | 0.69166 | 0.2082 | 0.1145 | 0.57716 | 71.5402
2009-10-09 | 15:44 | 0 | 22.932 | 0 | 0 | 0 | 25.097 | 26.206 | 24.543 | 24.617 | 19.815 | 24.543 | 19.887 | 0 | 0 | 56.079 | 54.59 | 41.119 | 24.882 | 0 | 0 | 55.531 | 32.157 | [5 empty] | 0 | 0.48 | 324 | 0.80531 | 0.69028 | 0.20814 | 0.1145 | 0.57577 | 71.4977
2009-10-09 | 15:45 | 0 | 22.908 | 0 | 0 | 0 | 25.048 | 26.255 | 24.519 | 24.688 | 19.616 | 24.617 | 19.691 | 0 | 0 | 56.079 | 54.59 | 41.212 | 24.882 | 0 | 0 | 55.484 | 32.132 | [5 empty] | 0 | 0.36 | 325 | 0.86238 | 0.74453 | 0.21045 | 0.1145 | 0.63003 | 73.0567
2009-10-09 | 15:46 | 0 | 22.903 | 0 | 0 | 0 | 25.019 | 26.176 | 24.538 | 24.609 | 19.513 | 24.538 | 19.857 | 0 | 0 | 56.075 | 54.562 | 41.159 | 24.852 | 0 | 0 | 55.456 | 32.127 | [5 empty] | 0 | 0.41 | 326 | 0.81404 | 0.69858 | 0.20849 | 0.1145 | 0.58408 | 71.7505
2009-10-09 | 15:47 | 0 | 22.903 | 0 | 1 | 0 | 25.043 | 26.176 | 24.467 | 24.609 | 19.513 | 24.587 | 19.759 | 0 | 0 | 56.03 | 54.562 | 41.159 | 24.852 | 0 | 0 | 55.48 | 32.127 | [5 empty] | 0 | 0.434 | 327 | 0.84258 | 0.72571 | 0.20965 | 0.1145 | 0.6112 | 72.5398
2009-10-09 | 15:48 | 0 | 22.903 | 0 | 0 | 0 | 25.043 | 26.176 | 24.467 | 24.634 | 20.204 | 24.587 | 19.661 | 0 | 0 | 56.03 | 54.562 | 41.183 | 24.852 | 0 | 0 | 55.41 | 32.127 | [5 empty] | 0 | 0.409 | 328 | 0.87112 | 0.75284 | 0.2108 | 0.1145 | 0.63833 | 73.2774
2009-10-09 | 15:49 | 0 | 22.927 | 0 | 0 | 0 | 25.043 | 26.201 | 24.514 | 24.609 | 19.807 | 24.609 | 19.661 | 0 | 0 | 56.051 | 54.539 | 41.159 | 24.852 | 0 | 0 | 55.433 | 32.127 | [5 empty] | 0 | 0.434 | 329 | 0.87112 | 0.75284 | 0.2108 | 0.1145 | 0.63833 | 73.2774
2009-10-09 | 15:50 | 0 | 22.871 | 0 | 0 | 0 | 24.987 | 26.144 | 24.482 | 24.602 | 19.184 | 24.602 | 19.85 | 0 | 0 | 56.021 | 54.532 | 41.128 | 24.845 | 0 | 0 | 55.426 | 32.142 | [5 empty] | 0 | 0.385 | 330 | 0.81608 | 0.70052 | 0.20857 | 0.1145 | 0.58602 | 71.8087
2009-10-09 | 15:51 | 0 | 22.878 | 0 | 0 | 0 | 24.972 | 26.176 | 24.489 | 24.634 | 19.314 | 24.609 | 19.759 | 0 | 0 | 56.051 | 54.539 | 41.183 | 24.852 | 0 | 0 | 55.389 | 32.149 | [5 empty] | 0 | 0.338 | 331 | 0.84258 | 0.72571 | 0.20965 | 0.1145 | 0.6112 | 72.5398
2009-10-09 | 15:52 | 0 | 22.871 | 0 | 0 | 0 | 25.011 | 26.144 | 24.531 | 24.555 | 19.184 | 24.577 | 19.503 | 0 | 0 | 56 | 54.509 | 41.152 | 24.82 | 0 | 0 | 55.426 | 32.142 | [5 empty] | 0 | 0.456 | 332 | 0.91713 | 0.79657 | 0.21267 | 0.1145 | 0.68207 | 74.3699
2009-10-09 | 15:53 | 0 | 22.846 | 0 | 0 | 0 | 24.965 | 26.144 | 24.457 | 24.627 | 19.083 | 24.627 | 19.651 | 0 | 0 | 56 | 54.509 | 41.176 | 24.82 | 0 | 0 | 55.379 | 32.117 | [5 empty] | 0 | 0.338 | 333 | 0.87403 | 0.7556 | 0.21092 | 0.1145 | 0.6411 | 73.3499
2009-10-09 | 15:54 | 0 | 22.871 | 0 | 0 | 0 | 24.987 | 26.144 | 24.531 | 24.577 | 19.158 | 24.531 | 19.628 | 0 | 0 | 55.977 | 54.509 | 41.128 | 24.845 | 0 | 0 | 55.379 | 32.142 | [5 empty] | 0 | 0.41 | 334 | 0.88073 | 0.76197 | 0.21119 | 0.1145 | 0.64747 | 73.515
2009-10-09 | 15:55 | 0 | 22.871 | 0 | 0 | 0 | 24.987 | 26.169 | 24.482 | 24.602 | 19.108 | 24.602 | 19.503 | 0 | 0 | 55.951 | 54.506 | 41.152 | 24.842 | 0 | 0 | 55.424 | 32.142 | [5 empty] | 0 | 0.385 | 335 | 0.91713 | 0.79657 | 0.21267 | 0.1145 | 0.68207 | 74.3699
2009-10-09 | 15:56 | 0 | 22.866 | 0 | 0 | 0 | 24.935 | 26.115 | 24.501 | 24.548 | 19.473 | 24.548 | 19.598 | 0 | 0 | 55.923 | 54.434 | 41.1 | 24.813 | 0 | 0 | 55.328 | 32.088 | [5 empty] | 0 | 0.387 | 336 | 0.88946 | 0.77027 | 0.21155 | 0.1145 | 0.65577 | 73.7265
2009-10-09 | 15:57 | 0 | 22.841 | 0 | 0 | 0 | 24.935 | 26.139 | 24.477 | 24.573 | 19.598 | 24.548 | 19.621 | 0 | 0 | 55.946 | 54.478 | 41.145 | 24.837 | 0 | 0 | 55.237 | 32.137 | [5 empty] | 0 | 0.362 | 337 | 0.88276 | 0.76391 | 0.21128 | 0.1145 | 0.6494 | 73.5647
2009-10-09 | 15:58 | 0 | 22.841 | 0 | 1 | 0 | 24.935 | 26.139 | 24.477 | 24.597 | 19.128 | 24.597 | 19.548 | 0 | 0 | 55.923 | 54.457 | 41.193 | 24.837 | 0 | 0 | 55.281 | 32.112 | [5 empty] | 0 | 0.338 | 338 | 0.90402 | 0.78411 | 0.21214 | 0.1145 | 0.66961 | 74.07
2009-10-09 | 15:59 | 0 | 22.817 | 0 | 0 | 0 | 24.911 | 26.115 | 24.477 | 24.573 | 19.03 | 24.526 | 19.473 | 0 | 0 | 55.923 | 54.457 | 41.193 | 24.837 | 0 | 0 | 55.305 | 32.112 | [5 empty] | 0 | 0.338 | 339 | 0.92586 | 0.80487 | 0.21302 | 0.1145 | 0.69037 | 74.5651
2009-10-09 | 16:00 | 0 | 22.817 | 0 | 0 | 0 | 24.935 | 26.139 | 24.501 | 24.548 | 19.078 | 24.526 | 19.349 | 0 | 0 | 55.923 | 54.434 | 41.124 | 24.813 | 0 | 0 | 55.328 | 32.112 | [5 empty] | 0 | 0.387 | 340 | 0.96197 | 0.8392 | 0.21449 | 0.1145 | 0.72469 | 75.3342
2009-10-09 | 16:01 | 0 | 22.785 | 0 | 0 | 0 | 24.904 | 26.108 | 24.445 | 24.516 | 19.269 | 24.47 | 19.219 | 0 | 0 | 55.893 | 54.404 | 41.114 | 24.734 | 0 | 0 | 55.274 | 32.081 | [5 empty] | 0 | 0.388 | 341 | 0.99983 | 0.87518 | 0.21602 | 0.1145 | 0.76068 | 76.0808
2009-10-09 | 16:02 | 0 | 22.834 | 0 | 0 | 0 | 24.904 | 26.108 | 24.47 | 24.494 | 19.367 | 24.47 | 19.146 | 0 | 0 | 55.916 | 54.38 | 41.138 | 24.759 | 0 | 0 | 55.298 | 32.105 | [5 empty] | 0 | 0.41 | 342 | 1.0211 | 0.89539 | 0.21688 | 0.1145 | 0.78088 | 76.4759
2009-10-09 | 16:03 | 0 | 22.866 | 0 | 0 | 0 | 24.958 | 26.139 | 24.526 | 24.573 | 19.201 | 24.477 | 19.251 | 0 | 0 | 55.9 | 54.411 | 41.169 | 24.791 | 0 | 0 | 55.305 | 32.162 | [5 empty] | 0 | 0.385 | 343 | 0.99051 | 0.86632 | 0.21564 | 0.1145 | 0.75182 | 75.9023
2009-10-09 | 16:04 | 0 | 22.841 | 0 | 0 | 0 | 24.982 | 26.115 | 24.548 | 24.548 | 19.178 | 24.526 | 19.277 | 0 | 0 | 55.9 | 54.411 | 41.169 | 24.791 | 0 | 0 | 55.305 | 32.112 | [5 empty] | 0 | 0.434 | 344 | 0.98294 | 0.85913 | 0.21534 | 0.1145 | 0.74462 | 75.7548
2009-10-09 | 16:05 | 0 | 22.859 | 0 | 0 | 0 | 24.926 | 26.108 | 24.494 | 24.541 | 19.566 | 24.47 | 19.168 | 0 | 0 | 55.869 | 54.38 | 41.162 | 24.781 | 0 | 0 | 55.274 | 32.056 | [5 empty] | 0 | 0.385 | 345 | 1.0147 | 0.8893 | 0.21662 | 0.1145 | 0.77479 | 76.3586
2009-10-09 | 16:06 | 0 | 22.81 | 0 | 0 | 0 | 24.904 | 26.083 | 24.494 | 24.541 | 19.02 | 24.516 | 19.244 | 0 | 0 | 55.869 | 54.38 | 41.162 | 24.759 | 0 | 0 | 55.298 | 32.081 | [5 empty] | 0 | 0.363 | 346 | 0.99255 | 0.86826 | 0.21572 | 0.1145 | 0.75376 | 75.9417
2009-10-09 | 16:07 | 0 | 22.81 | 0 | 0 | 0 | 24.904 | 26.083 | 24.494 | 24.516 | 18.997 | 24.47 | 19.219 | 0 | 0 | 55.869 | 54.357 | 41.138 | 24.781 | 0 | 0 | 55.321 | 32.105 | [5 empty] | 0 | 0.388 | 347 | 0.99983 | 0.87518 | 0.21602 | 0.1145 | 0.76068 | 76.0808
2009-10-09 | 16:08 | 0 | 22.81 | 0 | 1 | 0 | 24.904 | 26.108 | 24.494 | 24.516 | 18.897 | 24.47 | 19.342 | 0 | 0 | 55.893 | 54.38 | 41.162 | 24.806 | 0 | 0 | 55.274 | 32.105 | [5 empty] | 0 | 0.388 | 348 | 0.96401 | 0.84113 | 0.21457 | 0.1145 | 0.72663 | 75.3759
2009-10-09 | 16:09 | 0 | 22.834 | 0 | 0 | 0 | 24.904 | 26.108 | 24.47 | 24.541 | 19.367 | 24.445 | 19.269 | 0 | 0 | 55.848 | 54.357 | 41.138 | 24.806 | 0 | 0 | 55.274 | 32.13 | [5 empty] | 0 | 0.363 | 349 | 0.98527 | 0.86134 | 0.21543 | 0.1145 | 0.74684 | 75.8005
2009-10-09 | 16:10 | 0 | 22.78 | 0 | 0 | 0 | 24.896 | 26.054 | 24.511 | 24.465 | 19.535 | 24.465 | 19.337 | 0 | 0 | 55.82 | 54.329 | 41.181 | 24.776 | 0 | 0 | 55.246 | 32.125 | [5 empty] | 0 | 0.431 | 350 | 0.96547 | 0.84252 | 0.21463 | 0.1145 | 0.72801 | 75.4055
2009-10-09 | 16:11 | 0 | 22.834 | 0 | 0 | 0 | 24.926 | 26.108 | 24.494 | 24.541 | 19.244 | 24.516 | 19.342 | 0 | 0 | 55.848 | 54.357 | 41.186 | 24.855 | 0 | 0 | 55.274 | 32.13 | [5 empty] | 0 | 0.385 | 351 | 0.96401 | 0.84113 | 0.21457 | 0.1145 | 0.72663 | 75.3759
2009-10-09 | 16:12 | 0 | 22.805 | 0 | 0 | 0 | 24.874 | 26.078 | 24.465 | 24.511 | 19.337 | 24.465 | 19.264 | 0 | 0 | 55.82 | 54.352 | 41.157 | 24.776 | 0 | 0 | 55.2 | 32.1 | [5 empty] | 0 | 0.363 | 352 | 0.98672 | 0.86272 | 0.21549 | 0.1145 | 0.74822 | 75.8289
2009-10-09 | 16:13 | 0 | 22.829 | 0 | 0 | 0 | 24.874 | 26.078 | 24.511 | 24.487 | 19.065 | 24.487 | 19.189 | 0 | 0 | 55.841 | 54.329 | 41.157 | 24.752 | 0 | 0 | 55.246 | 32.125 | [5 empty] | 0 | 0.387 | 353 | 1.0086 | 0.88348 | 0.21637 | 0.1145 | 0.76898 | 76.2452
2009-10-09 | 16:14 | 0 | 22.78 | 0 | 0 | 0 | 24.874 | 26.029 | 24.536 | 24.511 | 18.917 | 24.416 | 19.214 | 0 | 0 | 55.797 | 54.306 | 41.133 | 24.752 | 0 | 0 | 55.293 | 32.1 | [5 empty] | 0 | 0.363 | 354 | 1.0013 | 0.87656 | 0.21608 | 0.1145 | 0.76206 | 76.1084
2009-10-09 | 16:15 | 0 | 22.78 | 0 | 0 | 0 | 24.85 | 26.078 | 24.465 | 24.511 | 19.065 | 24.44 | 19.312 | 0 | 0 | 55.797 | 54.329 | 41.109 | 24.801 | 0 | 0 | 55.316 | 32.125 | [5 empty] | 0 | 0.339 | 355 | 0.97275 | 0.84944 | 0.21492 | 0.1145 | 0.73493 | 75.5526
2009-10-09 | 16:16 | 0 | 22.829 | 0 | 0 | 0 | 24.874 | 26.054 | 24.511 | 24.511 | 18.917 | 24.416 | 19.337 | 0 | 0 | 55.797 | 54.306 | 41.181 | 24.801 | 0 | 0 | 55.27 | 32.125 | [5 empty] | 0 | 0.363 | 356 | 0.96547 | 0.84252 | 0.21463 | 0.1145 | 0.72801 | 75.4055
2009-10-09 | 16:17 | 0 | 22.805 | 0 | 0 | 0 | 24.874 | 26.029 | 24.487 | 24.487 | 19.04 | 24.416 | 19.214 | 0 | 0 | 55.797 | 54.306 | 41.181 | 24.776 | 0 | 0 | 55.27 | 32.147 | [5 empty] | 0 | 0.387 | 357 | 1.0013 | 0.87656 | 0.21608 | 0.1145 | 0.76206 | 76.1084
2009-10-09 | 16:18 | 0 | 22.805 | 0 | 0 | 0 | 24.85 | 26.054 | 24.511 | 24.56 | 19.214 | 24.416 | 19.239 | 0 | 0 | 55.797 | 54.282 | 41.202 | 24.776 | 0 | 0 | 55.246 | 32.171 | [5 empty] | 0 | 0.29 | 358 | 0.994 | 0.86964 | 0.21578 | 0.1145 | 0.75514 | 75.9697
2009-10-09 | 16:19 | 0 | 22.829 | 0 | 1 | 0 | 24.874 | 26.078 | 24.465 | 24.536 | 19.189 | 24.465 | 19.214 | 0 | 0 | 55.774 | 54.306 | 41.181 | 24.776 | 0 | 0 | 55.246 | 32.147 | [5 empty] | 0 | 0.338 | 359 | 1.0013 | 0.87656 | 0.21608 | 0.1145 | 0.76206 | 76.1084
2009-10-09 | 16:20 | 0 | 22.829 | 0 | 0 | 0 | 24.896 | 26.078 | 24.511 | 24.511 | 19.337 | 24.465 | 19.163 | 0 | 0 | 55.797 | 54.306 | 41.181 | 24.801 | 0 | 0 | 55.2 | 32.147 | [5 empty] | 0 | 0.385 | 360 | 1.0161 | 0.89068 | 0.21668 | 0.1145 | 0.77618 | 76.3853
2009-10-09 | 16:21 | 0 | 22.805 | 0 | 0 | 0 | 24.874 | 26.054 | 24.536 | 24.536 | 19.387 | 24.44 | 19.362 | 0 | 0 | 55.774 | 54.282 | 41.181 | 24.85 | 0 | 0 | 55.179 | 32.171 | [5 empty] | 0 | 0.338 | 361 | 0.95819 | 0.8356 | 0.21433 | 0.1145 | 0.72109 | 75.2563
2009-10-09 | 16:22 | 0 | 22.805 | 0 | 0 | 0 | 24.85 | 26.054 | 24.511 | 24.511 | 18.99 | 24.391 | 19.387 | 0 | 0 | 55.774 | 54.282 | 41.202 | 24.825 | 0 | 0 | 55.2 | 32.171 | [5 empty] | 0 | 0.339 | 362 | 0.95091 | 0.82868 | 0.21404 | 0.1145 | 0.71417 | 75.1047
2009-10-09 | 16:23 | 0 | 22.805 | 0 | 0 | 0 | 24.85 | 26.054 | 24.511 | 24.511 | 18.942 | 24.416 | 19.287 | 0 | 0 | 55.75 | 54.261 | 41.181 | 24.801 | 0 | 0 | 55.246 | 32.147 | [5 empty] | 0 | 0.339 | 363 | 0.98003 | 0.85636 | 0.21522 | 0.1145 | 0.74185 | 75.6975
2009-10-09 | 16:24 | 0 | 22.829 | 0 | 0 | 0 | 24.896 | 26.078 | 24.511 | 24.536 | 18.892 | 24.391 | 19.46 | 0 | 0 | 55.774 | 54.261 | 41.274 | 24.85 | 0 | 0 | 55.27 | 32.196 | [5 empty] | 0 | 0.36 | 364 | 0.92965 | 0.80847 | 0.21318 | 0.1145 | 0.69397 | 74.6485
2009-10-09 | 16:25 | 0 | 22.805 | 0 | 0 | 0 | 24.874 | 26.029 | 24.487 | 24.536 | 18.942 | 24.367 | 19.362 | 0 | 0 | 55.75 | 54.238 | 41.181 | 24.85 | 0 | 0 | 55.246 | 32.196 | [5 empty] | 0 | 0.338 | 365 | 0.95819 | 0.8356 | 0.21433 | 0.1145 | 0.72109 | 75.2563
2009-10-09 | 16:26 | 0 | 22.797 | 0 | 0 | 0 | 24.842 | 26.022 | 24.433 | 24.528 | 19.206 | 24.359 | 19.304 | 0 | 0 | 55.72 | 54.231 | 41.171 | 24.793 | 0 | 0 | 55.216 | 32.164 | [5 empty] | 0 | 0.314 | 366 | 0.97508 | 0.85165 | 0.21502 | 0.1145 | 0.73715 | 75.5992
2009-10-09 | 16:27 | 0 | 22.797 | 0 | 0 | 0 | 24.842 | 25.997 | 24.455 | 24.528 | 18.935 | 24.31 | 19.206 | 0 | 0 | 55.72 | 54.208 | 41.219 | 24.793 | 0 | 0 | 55.193 | 32.164 | [5 empty] | 0 | 0.314 | 367 | 1.0036 | 0.87878 | 0.21617 | 0.1145 | 0.76428 | 76.1524
2009-10-09 | 16:28 | 0 | 22.773 | 0 | 0 | 0 | 24.842 | 26.071 | 24.455 | 24.577 | 18.982 | 24.384 | 19.008 | 0 | 0 | 55.743 | 54.231 | 41.171 | 24.818 | 0 | 0 | 55.193 | 32.188 | [5 empty] | 0 | 0.265 | 368 | 1.0613 | 0.93359 | 0.21851 | 0.1145 | 0.81908 | 77.1794
2009-10-09 | 16:29 | 0 | 22.829 | 0 | 0 | 0 | 24.874 | 26.029 | 24.536 | 24.56 | 18.917 | 24.367 | 18.99 | 0 | 0 | 55.727 | 54.238 | 41.202 | 24.825 | 0 | 0 | 55.223 | 32.196 | [5 empty] | 0 | 0.314 | 369 | 1.0665 | 0.93857 | 0.21872 | 0.1145 | 0.82406 | 77.2672
2009-10-09 | 16:30 | 0 | 22.829 | 0 | 1 | 0 | 24.874 | 26.054 | 24.487 | 24.585 | 18.892 | 24.391 | 18.917 | 0 | 0 | 55.727 | 54.238 | 41.25 | 24.825 | 0 | 0 | 55.179 | 32.196 | [5 empty] | 0 | 0.289 | 370 | 1.0878 | 0.95877 | 0.21958 | 0.1145 | 0.84427 | 77.6148
2009-10-09 | 16:31 | 0 | 22.773 | 0 | 0 | 0 | 24.793 | 26.046 | 24.433 | 24.528 | 19.181 | 24.359 | 18.786 | 0 | 0 | 55.697 | 54.184 | 41.219 | 24.818 | 0 | 0 | 55.125 | 32.139 | [5 empty] | 0 | 0.265 | 371 | 1.1259 | 0.99504 | 0.22113 | 0.1145 | 0.88053 | 78.2057
2009-10-09 | 16:32 | 0 | 22.773 | 0 | 0 | 0 | 24.793 | 25.997 | 24.455 | 24.504 | 18.711 | 24.288 | 18.613 | 0 | 0 | 55.676 | 54.208 | 41.195 | 24.769 | 0 | 0 | 55.125 | 32.188 | [5 empty] | 0 | 0.289 | 372 | 1.1763 | 1.0429 | 0.22317 | 0.1145 | 0.92842 | 78.9273
2009-10-09 | 16:33 | 0 | 22.797 | 0 | 0 | 0 | 24.818 | 26.022 | 24.433 | 24.528 | 18.588 | 24.359 | 18.588 | 0 | 0 | 55.676 | 54.184 | 41.219 | 24.793 | 0 | 0 | 55.078 | 32.164 | [5 empty] | 0 | 0.29 | 373 | 1.1836 | 1.0498 | 0.22347 | 0.1145 | 0.93534 | 79.0265
2009-10-09 | 16:34 | 0 | 22.797 | 0 | 0 | 0 | 24.818 | 26.022 | 24.433 | 24.528 | 18.49 | 24.31 | 18.563 | 0 | 0 | 55.676 | 54.184 | 41.195 | 24.818 | 0 | 0 | 55.055 | 32.164 | [5 empty] | 0 | 0.29 | 374 | 1.1909 | 1.0568 | 0.22376 | 0.1145 | 0.94226 | 79.1245
2009-10-09 | 16:35 | 0 | 22.797 | 0 | 0 | 0 | 24.818 | 26.022 | 24.445 | 24.516 | 18.698 | 24.251 | 18.502 | 0 | 0 | 55.664 | 54.175 | 41.186 | 24.83 | 0 | 0 | 55.092 | 32.127 | [5 empty] | 0 | 0.302 | 375 | 1.2086 | 1.0736 | 0.22448 | 0.1145 | 0.95914 | 79.3586
2009-10-09 | 16:36 | 0 | 22.748 | 0 | 0 | 0 | 24.793 | 25.948 | 24.43 | 24.455 | 19.181 | 24.215 | 18.537 | 0 | 0 | 55.606 | 54.14 | 41.15 | 24.769 | 0 | 0 | 54.987 | 32.139 | [5 empty] | 0 | 0.338 | 376 | 1.1984 | 1.064 | 0.22407 | 0.1145 | 0.94945 | 79.2252
2009-10-09 | 16:37 | 0 | 22.77 | 0 | 0 | 0 | 24.769 | 25.973 | 24.408 | 24.504 | 18.834 | 24.264 | 18.512 | 0 | 0 | 55.606 | 54.117 | 41.174 | 24.744 | 0 | 0 | 54.987 | 32.164 | [5 empty] | 0 | 0.265 | 377 | 1.2057 | 1.0709 | 0.22436 | 0.1145 | 0.95637 | 79.3207
2009-10-09 | 16:38 | 0 | 22.748 | 0 | 0 | 0 | 24.769 | 25.948 | 24.43 | 24.479 | 19.601 | 24.215 | 18.613 | 0 | 0 | 55.606 | 54.117 | 41.15 | 24.744 | 0 | 0 | 55.011 | 32.139 | [5 empty] | 0 | 0.29 | 378 | 1.1763 | 1.0429 | 0.22317 | 0.1145 | 0.92842 | 78.9273
2009-10-09 | 16:39 | 0 | 22.748 | 0 | 0 | 0 | 24.72 | 25.973 | 24.359 | 24.504 | 19.156 | 24.215 | 18.661 | 0 | 0 | 55.606 | 54.117 | 41.195 | 24.744 | 0 | 0 | 55.011 | 32.139 | [5 empty] | 0 | 0.216 | 379 | 1.1623 | 1.0296 | 0.2226 | 0.1145 | 0.91513 | 78.7334
2009-10-09 | 16:40 | 0 | 22.748 | 0 | 1 | 0 | 24.793 | 25.973 | 24.43 | 24.479 | 19.279 | 24.264 | 18.907 | 0 | 0 | 55.606 | 54.117 | 41.15 | 24.744 | 0 | 0 | 54.964 | 32.139 | [5 empty] | 0 | 0.314 | 380 | 1.0907 | 0.96154 | 0.2197 | 0.1145 | 0.84704 | 77.6614
2009-10-09 | 16:41 | 0 | 22.748 | 0 | 0 | 0 | 24.769 | 25.948 | 24.408 | 24.479 | 18.859 | 24.264 | 19.131 | 0 | 0 | 55.606 | 54.093 | 41.174 | 24.793 | 0 | 0 | 54.943 | 32.115 | [5 empty] | 0 | 0.29 | 381 | 1.0255 | 0.89954 | 0.21706 | 0.1145 | 0.78504 | 76.555
2009-10-09 | 16:42 | 0 | 22.748 | 0 | 0 | 0 | 24.769 | 25.948 | 24.43 | 24.43 | 18.784 | 24.264 | 19.08 | 0 | 0 | 55.606 | 54.093 | 41.219 | 24.793 | 0 | 0 | 54.964 | 32.115 | [5 empty] | 0 | 0.339 | 382 | 1.0403 | 0.91366 | 0.21766 | 0.1145 | 0.79915 | 76.8191
2009-10-09 | 16:43 | 0 | 22.77 | 0 | 0 | 0 | 24.769 | 25.973 | 24.455 | 24.479 | 18.884 | 24.286 | 19.279 | 0 | 0 | 55.585 | 54.093 | 41.174 | 24.818 | 0 | 0 | 54.964 | 32.115 | [5 empty] | 0 | 0.29 | 383 | 0.98236 | 0.85857 | 0.21531 | 0.1145 | 0.74407 | 75.7434
2009-10-09 | 16:44 | 0 | 22.77 | 0 | 0 | 0 | 24.744 | 25.973 | 24.384 | 24.504 | 19.453 | 24.239 | 19.229 | 0 | 0 | 55.585 | 54.093 | 41.195 | 24.818 | 0 | 0 | 54.987 | 32.09 | [5 empty] | 0 | 0.24 | 384 | 0.99692 | 0.87241 | 0.2159 | 0.1145 | 0.75791 | 76.0254
2009-10-09 | 16:45 | 0 | 22.792 | 0 | 0 | 0 | 24.744 | 25.973 | 24.384 | 24.504 | 18.932 | 24.286 | 19.229 | 0 | 0 | 55.606 | 54.093 | 41.219 | 24.818 | 0 | 0 | 55.011 | 32.115 | [5 empty] | 0 | 0.24 | 385 | 0.99692 | 0.87241 | 0.2159 | 0.1145 | 0.75791 | 76.0254
2009-10-09 | 16:46 | 0 | 22.748 | 0 | 0 | 0 | 24.744 | 25.924 | 24.455 | 24.455 | 18.932 | 24.286 | 19.181 | 0 | 0 | 55.585 | 54.093 | 41.219 | 24.84 | 0 | 0 | 54.987 | 32.115 | [5 empty] | 0 | 0.289 | 386 | 1.0109 | 0.8857 | 0.21647 | 0.1145 | 0.7712 | 76.2885
2009-10-09 | 16:47 | 0 | 22.77 | 0 | 0 | 0 | 24.744 | 25.924 | 24.408 | 24.455 | 19.008 | 24.264 | 19.131 | 0 | 0 | 55.561 | 54.07 | 41.174 | 24.793 | 0 | 0 | 55.034 | 32.139 | [5 empty] | 0 | 0.289 | 387 | 1.0255 | 0.89954 | 0.21706 | 0.1145 | 0.78504 | 76.555
2009-10-09 | 16:48 | 0 | 22.741 | 0 | 0 | 0 | 24.69 | 25.919 | 24.379 | 24.425 | 19.025 | 24.21 | 19.075 | 0 | 0 | 55.557 | 54.065 | 41.214 | 24.788 | 0 | 0 | 54.959 | 32.11 | [5 empty] | 0 | 0.265 | 388 | 1.0418 | 0.91504 | 0.21772 | 0.1145 | 0.80054 | 76.8446
2009-10-09 | 16:49 | 0 | 22.741 | 0 | 0 | 0 | 24.69 | 25.894 | 24.379 | 24.45 | 18.977 | 24.185 | 18.977 | 0 | 0 | 55.533 | 54.019 | 41.145 | 24.666 | 0 | 0 | 54.959 | 32.11 | [5 empty] | 0 | 0.24 | 389 | 1.0703 | 0.94217 | 0.21888 | 0.1145 | 0.82766 | 77.3301
2009-10-09 | 16:50 | 0 | 22.748 | 0 | 0 | 0 | 24.72 | 25.924 | 24.379 | 24.45 | 18.731 | 24.185 | 18.927 | 0 | 0 | 55.557 | 54.019 | 41.167 | 24.739 | 0 | 0 | 55.006 | 32.11 | [5 empty] | 0 | 0.27 | 390 | 1.0849 | 0.95601 | 0.21947 | 0.1145 | 0.8415 | 77.568
2009-10-09 | 16:51 | 0 | 22.719 | 0 | 0 | 0 | 24.715 | 25.943 | 24.401 | 24.425 | 18.605 | 24.21 | 18.902 | 0 | 0 | 55.51 | 54.019 | 41.167 | 24.715 | 0 | 0 | 54.983 | 32.11 | [5 empty] | 0 | 0.29 | 391 | 1.0921 | 0.96293 | 0.21976 | 0.1145 | 0.84842 | 77.6846
2009-10-09 | 16:52 | 0 | 22.741 | 0 | 0 | 0 | 24.69 | 25.872 | 24.401 | 24.425 | 18.63 | 24.161 | 18.902 | 0 | 0 | 55.51 | 53.998 | 41.167 | 24.739 | 0 | 0 | 54.936 | 32.135 | [5 empty] | 0 | 0.265 | 392 | 1.0921 | 0.96293 | 0.21976 | 0.1145 | 0.84842 | 77.6846
2009-10-09 | 16:53 | 0 | 22.719 | 0 | 1 | 0 | 24.715 | 25.919 | 24.33 | 24.45 | 18.779 | 24.185 | 18.854 | 0 | 0 | 55.51 | 53.998 | 41.167 | 24.739 | 0 | 0 | 54.915 | 32.159 | [5 empty] | 0 | 0.265 | 393 | 1.1061 | 0.97621 | 0.22033 | 0.1145 | 0.86171 | 77.9041
2009-10-09 | 16:54 | 0 | 22.741 | 1 | 0 | 0 | 24.666 | 25.894 | 24.33 | 24.425 | 18.605 | 24.21 | 18.902 | 0 | 0 | 55.51 | 53.998 | 41.191 | 24.715 | 0 | 0 | 54.936 | 32.159 | [5 empty] | 0 | 0.241 | 394 | 1.0921 | 0.96293 | 0.21976 | 0.1145 | 0.84842 | 77.6846
2009-10-09 | 16:55 | 0 | 22.719 | 0 | 0 | 0 | 24.666 | 25.919 | 24.33 | 24.45 | 18.595 | 24.173 | 18.816 | 0 | 0 | 55.496 | 54.007 | 41.179 | 24.752 | 0 | 0 | 54.924 | 32.169 | [5 empty] | 0 | 0.216 | 395 | 1.1172 | 0.98673 | 0.22078 | 0.1145 | 0.87223 | 78.074
2009-10-09 | 16:56 | 0 | 22.719 | 0 | 0 | 0 | 24.69 | 25.919 | 24.376 | 24.474 | 18.779 | 24.185 | 18.706 | 0 | 0 | 55.484 | 53.995 | 41.191 | 24.715 | 0 | 0 | 54.912 | 32.135 | [5 empty] | 0 | 0.216 | 396 | 1.1492 | 1.0172 | 0.22207 | 0.1145 | 0.90268 | 78.5473
2009-10-09 | 16:57 | 0 | 22.719 | 0 | 0 | 0 | 24.715 | 25.894 | 24.354 | 24.425 | 18.656 | 24.161 | 18.731 | 0 | 0 | 55.484 | 53.995 | 41.167 | 24.739 | 0 | 0 | 54.936 | 32.135 | [5 empty] | 0 | 0.29 | 397 | 1.1419 | 1.0103 | 0.22178 | 0.1145 | 0.89576 | 78.442
2009-10-09 | 16:58 | 0 | 22.738 | 0 | 0 | 0 | 24.666 | 25.894 | 24.298 | 24.418 | 18.771 | 24.2 | 18.648 | 0 | 0 | 55.433 | 53.942 | 41.183 | 24.707 | 0 | 0 | 54.905 | 32.125 | [5 empty] | 0 | 0.248 | 398 | 1.1661 | 1.0332 | 0.22276 | 0.1145 | 0.91873 | 78.7864
2009-10-09 | 16:59 | 0 | 22.719 | 0 | 0 | 0 | 24.666 | 25.87 | 24.354 | 24.401 | 18.532 | 24.136 | 18.583 | 0 | 0 | 55.484 | 53.949 | 41.214 | 24.739 | 0 | 0 | 54.912 | 32.11 | [5 empty] | 0 | 0.265 | 399 | 1.185 | 1.0512 | 0.22352 | 0.1145 | 0.93672 | 79.0462
2009-10-09 | 17:00 | 0 | 22.707 | 0 | 0 | 0 | 24.683 | 25.862 | 24.345 | 24.394 | 18.771 | 24.153 | 18.525 | 0 | 0 | 55.433 | 53.918 | 41.159 | 24.707 | 0 | 0 | 54.905 | 32.125 | [5 empty] | 0 | 0.289 | 400 | 1.2019 | 1.0673 | 0.22421 | 0.1145 | 0.95278 | 79.2712
2009-10-09 | 17:01 | 0 | 22.719 | 0 | 0 | 0 | 24.69 | 25.919 | 24.354 | 24.474 | 18.532 | 24.161 | 18.434 | 0 | 0 | 55.463 | 53.972 | 41.167 | 24.715 | 0 | 0 | 54.866 | 32.157 | [5 empty] | 0 | 0.216 | 401 | 1.2284 | 1.0925 | 0.22528 | 0.1145 | 0.97796 | 79.6117
2009-10-09 | 17:02 | 0 | 22.763 | 0 | 0 | 0 | 24.69 | 25.919 | 24.256 | 24.425 | 18.457 | 24.21 | 18.334 | 0 | 0 | 55.484 | 53.972 | 41.236 | 24.715 | 0 | 0 | 54.889 | 32.157 | [5 empty] | 0 | 0.265 | 402 | 1.2575 | 1.1201 | 0.22646 | 0.1145 | 1.0056 | 79.9693
2009-10-09 | 17:03 | 0 | 22.707 | 0 | 1 | 0 | 24.658 | 25.887 | 24.322 | 24.443 | 18.821 | 24.104 | 18.278 | 0 | 0 | 55.433 | 53.942 | 41.205 | 24.732 | 0 | 0 | 54.835 | 32.125 | [5 empty] | 0 | 0.215 | 403 | 1.2738 | 1.1356 | 0.22712 | 0.1145 | 1.0211 | 80.1624
2009-10-09 | 17:04 | 0 | 22.707 | 0 | 0 | 0 | 24.658 | 25.887 | 24.345 | 24.394 | 19.216 | 24.129 | 18.351 | 0 | 0 | 55.454 | 53.918 | 41.205 | 24.732 | 0 | 0 | 54.882 | 32.125 | [5 empty] | 0 | 0.264 | 404 | 1.2526 | 1.1154 | 0.22626 | 0.1145 | 1.0009 | 79.9097
2009-10-09 | 17:05 | 0 | 22.719 | 0 | 0 | 0 | 24.69 | 25.919 | 24.376 | 24.474 | 18.779 | 24.185 | 18.359 | 0 | 0 | 55.463 | 53.972 | 41.214 | 24.81 | 0 | 0 | 54.889 | 32.157 | [5 empty] | 0 | 0.216 | 405 | 1.2503 | 1.1132 | 0.22617 | 0.1145 | 0.99872 | 79.8814
2009-10-09 | 17:06 | 0 | 22.707 | 0 | 0 | 0 | 24.658 | 25.862 | 24.345 | 24.418 | 18.746 | 24.104 | 18.301 | 0 | 0 | 55.41 | 53.895 | 41.159 | 24.803 | 0 | 0 | 54.812 | 32.103 | [5 empty] | 0 | 0.24 | 406 | 1.2671 | 1.1293 | 0.22685 | 0.1145 | 1.0148 | 80.0837
2009-10-09 | 17:07 | 0 | 22.707 | 0 | 0 | 0 | 24.658 | 25.862 | 24.345 | 24.394 | 18.894 | 24.08 | 18.278 | 0 | 0 | 55.41 | 53.918 | 41.159 | 24.779 | 0 | 0 | 54.791 | 32.125 | [5 empty] | 0 | 0.264 | 407 | 1.2738 | 1.1356 | 0.22712 | 0.1145 | 1.0211 | 80.1624
2009-10-09 | 17:08 | 0 | 22.707 | 0 | 0 | 0 | 24.634 | 25.887 | 24.322 | 24.418 | 18.402 | 24.058 | 18.301 | 0 | 0 | 55.41 | 53.918 | 41.205 | 24.779 | 0 | 0 | 54.768 | 32.149 | [5 empty] | 0 | 0.216 | 408 | 1.2671 | 1.1293 | 0.22685 | 0.1145 | 1.0148 | 80.0837
2009-10-09 | 17:09 | 0 | 22.697 | 0 | 0 | 0 | 24.624 | 25.828 | 24.31 | 24.359 | 18.316 | 24.023 | 18.366 | 0 | 0 | 55.354 | 53.886 | 41.171 | 24.744 | 0 | 0 | 54.779 | 32.09 | [5 empty] | 0 | 0.265 | 409 | 1.2482 | 1.1113 | 0.22609 | 0.1145 | 0.99679 | 79.8567
2009-10-09 | 17:10 | 0 | 22.707 | 0 | 0 | 0 | 24.658 | 25.816 | 24.298 | 24.394 | 18.253 | 24.058 | 18.377 | 0 | 0 | 55.386 | 53.895 | 41.205 | 24.779 | 0 | 0 | 54.791 | 32.149 | [5 empty] | 0 | 0.264 | 410 | 1.245 | 1.1082 | 0.22596 | 0.1145 | 0.99374 | 79.8176
2009-10-09 | 17:11 | 0 | 22.707 | 0 | 0 | 0 | 24.658 | 25.838 | 24.322 | 24.369 | 18.278 | 24.058 | 18.424 | 0 | 0 | 55.386 | 53.895 | 41.183 | 24.803 | 0 | 0 | 54.835 | 32.103 | [5 empty] | 0 | 0.289 | 411 | 1.2313 | 1.0952 | 0.2254 | 0.1145 | 0.98073 | 79.6482
2009-10-09 | 17:12 | 0 | 22.731 | 0 | 0 | 0 | 24.658 | 25.862 | 24.298 | 24.394 | 18.326 | 24.08 | 18.525 | 0 | 0 | 55.386 | 53.874 | 41.229 | 24.803 | 0 | 0 | 54.835 | 32.149 | [5 empty] | 0 | 0.264 | 412 | 1.2019 | 1.0673 | 0.22421 | 0.1145 | 0.95278 | 79.2712
2009-10-09 | 17:13 | 0 | 22.697 | 0 | 0 | 0 | 24.624 | 25.803 | 24.31 | 24.359 | 18.291 | 24.023 | 18.613 | 0 | 0 | 55.354 | 53.841 | 41.15 | 24.793 | 0 | 0 | 54.758 | 32.09 | [5 empty] | 0 | 0.265 | 413 | 1.1763 | 1.0429 | 0.22317 | 0.1145 | 0.92842 | 78.9273
2009-10-09 | 17:14 | 0 | 22.707 | 0 | 1 | 0 | 24.609 | 25.887 | 24.298 | 24.418 | 18.55 | 24.104 | 18.686 | 0 | 0 | 55.354 | 53.841 | 41.15 | 24.769 | 0 | 0 | 54.735 | 32.09 | [5 empty] | 0 | 0.191 | 414 | 1.155 | 1.0227 | 0.22231 | 0.1145 | 0.90821 | 78.6305
2009-10-09 | 17:15 | 0 | 22.672 | 0 | 0 | 0 | 24.624 | 25.828 | 24.288 | 24.335 | 18.588 | 23.999 | 18.786 | 0 | 0 | 55.33 | 53.841 | 41.195 | 24.793 | 0 | 0 | 54.712 | 32.115 | [5 empty] | 0 | 0.289 | 415 | 1.1259 | 0.99504 | 0.22113 | 0.1145 | 0.88053 | 78.2057
2009-10-09 | 17:16 | 0 | 22.697 | 0 | 0 | 0 | 24.6 | 25.828 | 24.288 | 24.384 | 18.613 | 24.023 | 18.859 | 0 | 0 | 55.33 | 53.818 | 41.219 | 24.818 | 0 | 0 | 54.712 | 32.139 | [5 empty] | 0 | 0.216 | 416 | 1.1047 | 0.97483 | 0.22027 | 0.1145 | 0.86032 | 77.8815
2009-10-09 | 17:17 | 0 | 22.672 | 0 | 0 | 0 | 24.649 | 25.803 | 24.264 | 24.335 | 18.515 | 24.143 | 18.884 | 0 | 0 | 55.33 | 53.818 | 41.195 | 24.793 | 0 | 0 | 54.735 | 32.115 | [5 empty] | 0 | 0.314 | 417 | 1.0974 | 0.96791 | 0.21997 | 0.1145 | 0.8534 | 77.7676
2009-10-09 | 17:18 | 0 | 22.721 | 0 | 0 | 0 | 24.624 | 25.803 | 24.264 | 24.359 | 18.563 | 24.166 | 18.834 | 0 | 0 | 55.307 | 53.818 | 41.171 | 24.793 | 0 | 0 | 54.758 | 32.139 | [5 empty] | 0 | 0.265 | 418 | 1.1119 | 0.98175 | 0.22056 | 0.1145 | 0.86724 | 77.9939
2009-10-09 | 17:19 | 0 | 22.707 | 0 | 0 | 0 | 24.658 | 25.838 | 24.273 | 24.394 | 18.598 | 24.2 | 18.821 | 0 | 0 | 55.34 | 53.827 | 41.229 | 24.828 | 0 | 0 | 54.812 | 32.174 | [5 empty] | 0 | 0.264 | 419 | 1.1157 | 0.98535 | 0.22072 | 0.1145 | 0.87084 | 78.0518
2009-10-09 | 17:20 | 0 | 22.672 | 0 | 0 | 0 | 24.6 | 25.828 | 24.264 | 24.384 | 18.588 | 24.264 | 18.834 | 0 | 0 | 55.307 | 53.794 | 41.243 | 24.818 | 0 | 0 | 54.826 | 32.139 | [5 empty] | 0 | 0.216 | 420 | 1.1119 | 0.98175 | 0.22056 | 0.1145 | 0.86724 | 77.9939
2009-10-09 | 17:21 | 0 | 22.672 | 0 | 0 | 0 | 24.6 | 25.803 | 24.239 | 24.384 | 18.588 | 24.239 | 18.834 | 0 | 0 | 55.307 | 53.794 | 41.195 | 24.818 | 0 | 0 | 54.803 | 32.115 | [5 empty] | 0 | 0.216 | 421 | 1.1119 | 0.98175 | 0.22056 | 0.1145 | 0.86724 | 77.9939
2009-10-09 | 17:22 | 0 | 22.672 | 0 | 0 | 0 | 24.6 | 25.803 | 24.239 | 24.359 | 18.638 | 24.288 | 18.809 | 0 | 0 | 55.284 | 53.794 | 41.171 | 24.793 | 0 | 0 | 54.779 | 32.115 | [5 empty] | 0 | 0.241 | 422 | 1.1192 | 0.98867 | 0.22086 | 0.1145 | 0.87416 | 78.1049
2009-10-09 | 17:23 | 0 | 22.697 | 0 | 0 | 0 | 24.649 | 25.803 | 24.288 | 24.335 | 18.834 | 24.288 | 18.859 | 0 | 0 | 55.284 | 53.794 | 41.195 | 24.842 | 0 | 0 | 54.803 | 32.139 | [5 empty] | 0 | 0.314 | 423 | 1.1047 | 0.97483 | 0.22027 | 0.1145 | 0.86032 | 77.8815
2009-10-09 | 17:24 | 0 | 22.697 | 0 | 1 | 0 | 24.624 | 25.803 | 24.264 | 24.359 | 19.131 | 24.31 | 18.859 | 0 | 0 | 55.284 | 53.771 | 41.243 | 24.769 | 0 | 0 | 54.758 | 32.164 | [5 empty] | 0 | 0.265 | 424 | 1.1047 | 0.97483 | 0.22027 | 0.1145 | 0.86032 | 77.8815
2009-10-09 | 17:25 | 0 | 22.697 | 0 | 0 | 0 | 24.624 | 25.781 | 24.335 | 24.335 | 18.834 | 24.264 | 18.859 | 0 | 0 | 55.284 | 53.771 | 41.219 | 24.818 | 0 | 0 | 54.758 | 32.139 | [5 empty] | 0 | 0.289 | 425 | 1.1047 | 0.97483 | 0.22027 | 0.1145 | 0.86032 | 77.8815
2009-10-09 | 17:26 | 0 | 22.665 | 0 | 0 | 0 | 24.568 | 25.796 | 24.303 | 24.327 | 18.678 | 24.278 | 18.653 | 0 | 0 | 55.232 | 53.741 | 41.188 | 24.761 | 0 | 0 | 54.728 | 32.108 | [5 empty] | 0 | 0.241 | 426 | 1.1646 | 1.0318 | 0.2227 | 0.1145 | 0.91735 | 78.766
2009-10-09 | 17:27 | 0 | 22.672 | 0 | 0 | 0 | 24.624 | 25.803 | 24.31 | 24.359 | 19.033 | 24.288 | 18.711 | 0 | 0 | 55.284 | 53.771 | 41.219 | 24.793 | 0 | 0 | 54.803 | 32.139 | [5 empty] | 0 | 0.265 | 427 | 1.1478 | 1.0158 | 0.22201 | 0.1145 | 0.90129 | 78.5263
2009-10-09 | 17:28 | 0 | 22.653 | 0 | 0 | 0 | 24.6 | 25.781 | 24.31 | 24.335 | 18.638 | 24.31 | 18.588 | 0 | 0 | 55.239 | 53.724 | 41.171 | 24.769 | 0 | 0 | 54.735 | 32.139 | [5 empty] | 0 | 0.265 | 428 | 1.1836 | 1.0498 | 0.22347 | 0.1145 | 0.93534 | 79.0265
2009-10-09 | 17:29 | 0 | 22.621 | 0 | 0 | 0 | 24.568 | 25.725 | 24.303 | 24.303 | 18.555 | 24.303 | 18.382 | 0 | 0 | 55.209 | 53.717 | 41.188 | 24.712 | 0 | 0 | 54.658 | 32.108 | [5 empty] | 0 | 0.265 | 429 | 1.2436 | 1.1069 | 0.2259 | 0.1145 | 0.99236 | 79.7997
2009-10-09 | 17:30 | 0 | 22.672 | 0 | 0 | 0 | 24.575 | 25.781 | 24.335 | 24.31 | 18.465 | 24.288 | 18.316 | 0 | 0 | 55.239 | 53.724 | 41.14 | 24.737 | 0 | 0 | 54.681 | 32.108 | [5 empty] | 0 | 0.265 | 430 | 1.2628 | 1.1251 | 0.22668 | 0.1145 | 1.0106 | 80.0319
2009-10-09 | 17:31 | 0 | 22.672 | 0 | 0 | 0 | 24.6 | 25.757 | 24.359 | 24.31 | 18.366 | 24.31 | 18.193 | 0 | 0 | 55.239 | 53.748 | 41.195 | 24.744 | 0 | 0 | 54.688 | 32.139 | [5 empty] | 0 | 0.29 | 431 | 1.2986 | 1.1592 | 0.22813 | 0.1145 | 1.0447 | 80.4463
2009-10-09 | 17:32 | 0 | 22.64 | 0 | 0 | 0 | 24.521 | 25.75 | 24.278 | 24.327 | 18.283 | 24.303 | 18.062 | 0 | 0 | 55.186 | 53.717 | 41.119 | 24.737 | 0 | 0 | 54.658 | 32.083 | [5 empty] | 0 | 0.194 | 432 | 1.3367 | 1.1954 | 0.22967 | 0.1145 | 1.0809 | 80.8631
2009-10-09 | 17:33 | 0 | 22.665 | 0 | 0 | 0 | 24.543 | 25.75 | 24.327 | 24.256 | 18.233 | 24.278 | 18.037 | 0 | 0 | 55.162 | 53.673 | 41.14 | 24.761 | 0 | 0 | 54.635 | 32.108 | [5 empty] | 0 | 0.287 | 433 | 1.344 | 1.2024 | 0.22997 | 0.1145 | 1.0879 | 80.94
2009-10-09 | 17:34 | 0 | 22.64 | 0 | 0 | 0 | 24.521 | 25.676 | 24.278 | 24.327 | 18.16 | 24.327 | 17.987 | 0 | 0 | 55.186 | 53.741 | 41.188 | 24.786 | 0 | 0 | 54.658 | 32.083 | [5 empty] | 0 | 0.194 | 434 | 1.3586 | 1.2162 | 0.23056 | 0.1145 | 1.1017 | 81.0913
2009-10-09 | 17:35 | 0 | 22.64 | 0 | 1 | 0 | 24.521 | 25.725 | 24.303 | 24.278 | 18.135 | 24.303 | 17.914 | 0 | 0 | 55.188 | 53.673 | 41.188 | 24.761 | 0 | 0 | 54.66 | 32.083 | [5 empty] | 0 | 0.243 | 435 | 1.3798 | 1.2364 | 0.23142 | 0.1145 | 1.1219 | 81.3064
2009-10-09 | 17:36 | 0 | 22.635 | 0 | 0 | 0 | 24.462 | 25.74 | 24.318 | 24.222 | 24.511 | 24.271 | 17.929 | 0 | 0 | 55.202 | 53.687 | 41.133 | 24.776 | 0 | 0 | 54.651 | 32.098 | [5 empty] | 0 | 0.24 | 436 | 1.3755 | 1.2323 | 0.23124 | 0.1145 | 1.1177 | 81.2628
2009-10-09 | 17:37 | 0 | 22.655 | 0 | 0 | 0 | 24.536 | 25.764 | 24.416 | 24.293 | 19.359 | 24.318 | 17.879 | 0 | 0 | 55.155 | 53.664 | 41.181 | 24.752 | 0 | 0 | 54.604 | 32.098 | [5 empty] | 0 | 0.243 | 437 | 1.39 | 1.2461 | 0.23183 | 0.1145 | 1.1316 | 81.4072
2009-10-09 | 17:38 | 0 | 22.655 | 0 | 0 | 0 | 24.511 | 25.764 | 24.416 | 24.293 | 18.248 | 24.271 | 17.879 | 0 | 0 | 55.179 | 53.664 | 41.181 | 24.776 | 0 | 0 | 54.651 | 32.122 | [5 empty] | 0 | 0.218 | 438 | 1.39 | 1.2461 | 0.23183 | 0.1145 | 1.1316 | 81.4072
2009-10-09 | 17:39 | 0 | 22.68 | 0 | 0 | 0 | 24.56 | 25.74 | 24.416 | 24.293 | 18.15 | 24.293 | 17.952 | 0 | 0 | 55.155 | 53.643 | 41.181 | 24.752 | 0 | 0 | 54.628 | 32.098 | [5 empty] | 0 | 0.267 | 439 | 1.3688 | 1.2259 | 0.23097 | 0.1145 | 1.1114 | 81.1953
2009-10-09 | 17:40 | 0 | 22.623 | 0 | 0 | 0 | 24.793 | 25.732 | 24.359 | 24.31 | 17.969 | 24.31 | 17.944 | 0 | 0 | 55.125 | 53.612 | 41.171 | 24.744 | 0 | 0 | 54.667 | 32.066 | [5 empty] | 0 | 0.483 | 440 | 1.3711 | 1.2281 | 0.23106 | 0.1145 | 1.1136 | 81.2188
2009-10-09 | 17:41 | 0 | 22.655 | 0 | 0 | 0 | 24.97 | 25.764 | 24.367 | 24.293 | 18.175 | 24.367 | 18.027 | 0 | 0 | 55.132 | 53.619 | 41.157 | 24.752 | 0 | 0 | 54.651 | 32.098 | [5 empty] | 0 | 0.677 | 441 | 1.3469 | 1.2051 | 0.23009 | 0.1145 | 1.0906 | 80.9705
2009-10-09 | 17:42 | 0 | 22.635 | 0 | 0 | 0 | 24.921 | 25.764 | 24.367 | 24.318 | 19.287 | 24.462 | 18.002 | 0 | 0 | 55.109 | 53.549 | 41.085 | 24.727 | 0 | 0 | 54.651 | 32.122 | [5 empty] | 0 | 0.603 | 442 | 1.3542 | 1.212 | 0.23038 | 0.1145 | 1.0975 | 81.0463
2009-10-09 | 17:43 | 0 | 22.635 | 0 | 0 | 0 | 24.945 | 25.764 | 24.462 | 24.293 | 18.175 | 24.438 | 18.027 | 0 | 0 | 55.109 | 53.619 | 41.202 | 24.776 | 0 | 0 | 54.604 | 32.098 | [5 empty] | 0 | 0.652 | 443 | 1.3469 | 1.2051 | 0.23009 | 0.1145 | 1.0906 | 80.9705
2009-10-09 | 17:44 | 0 | 22.635 | 0 | 0 | 0 | 24.896 | 25.691 | 24.487 | 24.293 | 18.075 | 24.367 | 18.075 | 0 | 0 | 55.132 | 53.596 | 41.202 | 24.801 | 0 | 0 | 54.581 | 32.098 | [5 empty] | 0 | 0.603 | 444 | 1.333 | 1.1918 | 0.22952 | 0.1145 | 1.0773 | 80.8228
2009-10-09 | 17:45 | 0 | 22.635 | 0 | 0 | 0 | 24.896 | 25.764 | 24.56 | 24.318 | 18.324 | 24.462 | 18.075 | 0 | 0 | 55.132 | 53.596 | 41.181 | 24.801 | 0 | 0 | 54.628 | 32.147 | [5 empty] | 0 | 0.578 | 445 | 1.333 | 1.1918 | 0.22952 | 0.1145 | 1.0773 | 80.8228
2009-10-09 | 17:46 | 0 | 22.655 | 0 | 0 | 0 | 24.896 | 25.789 | 24.631 | 24.293 | 18.201 | 24.487 | 18.075 | 0 | 0 | 55.109 | 53.619 | 41.202 | 24.801 | 0 | 0 | 54.651 | 32.122 | [5 empty] | 0 | 0.603 | 446 | 1.333 | 1.1918 | 0.22952 | 0.1145 | 1.0773 | 80.8228
2009-10-09 | 17:47 | 0 | 22.623 | 0 | 0 | 0 | 24.864 | 25.757 | 24.671 | 24.31 | 18.042 | 24.479 | 17.994 | 0 | 0 | 55.102 | 53.566 | 41.171 | 24.769 | 0 | 0 | 54.574 | 32.115 | [5 empty] | 0 | 0.554 | 447 | 1.3565 | 1.2143 | 0.23047 | 0.1145 | 1.0998 | 81.0703
2009-10-09 | 17:48 | 0 | 22.623 | 0 | 0 | 0 | 24.84 | 25.757 | 24.72 | 24.31 | 18.067 | 24.479 | 17.871 | 0 | 0 | 55.102 | 53.542 | 41.219 | 24.769 | 0 | 0 | 54.551 | 32.09 | [5 empty] | 0 | 0.53 | 448 | 1.3924 | 1.2483 | 0.23193 | 0.1145 | 1.1338 | 81.4301
2009-10-09 | 17:49 | 0 | 22.623 | 0 | 0 | 0 | 24.815 | 25.803 | 24.769 | 24.286 | 18.118 | 24.504 | 17.846 | 0 | 0 | 55.078 | 53.566 | 41.15 | 24.769 | 0 | 0 | 54.53 | 32.115 | [5 empty] | 0 | 0.529 | 449 | 1.3996 | 1.2552 | 0.23222 | 0.1145 | 1.1407 | 81.5009
2009-10-09 | 17:50 | 0 | 22.648 | 0 | 0 | 0 | 24.96 | 25.899 | 24.793 | 24.261 | 18.02 | 24.504 | 17.771 | 0 | 0 | 55.078 | 53.498 | 41.195 | 24.72 | 0 | 0 | 54.506 | 32.164 | [5 empty] | 0 | 0.699 | 450 | 1.4215 | 1.276 | 0.23311 | 0.1145 | 1.1615 | 81.7092
2009-10-09 | 17:51 | 0 | 22.623 | 0 | 0 | 0 | 26.502 | 26.262 | 24.6 | 24.31 | 18.092 | 24.455 | 17.748 | 0 | 0 | 55.078 | 53.566 | 41.195 | 24.769 | 0 | 0 | 54.551 | 32.139 | [5 empty] | 0 | 2.192 | 451 | 1.4282 | 1.2824 | 0.23338 | 0.1145 | 1.1678 | 81.7718
2009-10-09 | 17:52 | 0 | 22.604 | 0 | 0 | 0 | 28.67 | 26.262 | 24.504 | 24.286 | 17.994 | 24.43 | 17.622 | 0 | 0 | 55.057 | 53.566 | 41.219 | 24.793 | 0 | 0 | 54.551 | 32.139 | [5 empty] | 0 | 4.384 | 452 | 1.4649 | 1.3172 | 0.23486 | 0.1145 | 1.2027 | 82.1045
2009-10-09 | 17:53 | 0 | 22.655 | 0 | 0 | 0 | 30.703 | 26.318 | 24.582 | 24.342 | 17.828 | 24.391 | 17.582 | 0 | 0 | 55.109 | 53.573 | 41.202 | 24.847 | 0 | 0 | 54.56 | 32.171 | [5 empty] | 0 | 6.361 | 453 | 1.4765 | 1.3283 | 0.23534 | 0.1145 | 1.2138 | 82.2066
2009-10-09 | 17:54 | 0 | 22.635 | 0 | 0 | 0 | 30.195 | 26.294 | 24.536 | 24.318 | 18.397 | 24.293 | 17.557 | 0 | 0 | 55.088 | 53.549 | 41.25 | 24.847 | 0 | 0 | 54.483 | 32.139 | [5 empty] | 0 | 5.877 | 454 | 1.4838 | 1.3352 | 0.23563 | 0.1145 | 1.2207 | 82.2697
2009-10-09 | 17:55 | 0 | 22.555 | 0 | 0 | 0 | 29.707 | 26.188 | 24.479 | 24.19 | 17.723 | 24.19 | 17.376 | 0 | 0 | 54.94 | 53.405 | 41.124 | 24.649 | 0 | 0 | 54.39 | 32.019 | [5 empty] | 0 | 5.517 | 455 | 1.5365 | 1.3853 | 0.23777 | 0.1145 | 1.2708 | 82.7082
2009-10-09 | 17:56 | 0 | 22.547 | 0 | 0 | 0 | 29.481 | 26.206 | 24.568 | 24.256 | 18.258 | 24.207 | 17.394 | 0 | 0 | 54.957 | 53.442 | 41.119 | 24.688 | 0 | 0 | 54.383 | 32.059 | [5 empty] | 0 | 5.225 | 456 | 1.5313 | 1.3803 | 0.23755 | 0.1145 | 1.2658 | 82.666
2009-10-09 | 17:57 | 0 | 22.518 | 0 | 0 | 0 | 29.261 | 26.225 | 24.563 | 24.202 | 17.612 | 24.104 | 17.29 | 0 | 0 | 54.929 | 53.37 | 41.09 | 24.636 | 0 | 0 | 54.331 | 32.029 | [5 empty] | 0 | 5.059 | 457 | 1.5616 | 1.4091 | 0.23878 | 0.1145 | 1.2946 | 82.9062
2009-10-09 | 17:58 | 0 | 22.542 | 0 | 0 | 0 | 29.141 | 26.176 | 24.658 | 24.202 | 17.414 | 24.104 | 17.215 | 0 | 0 | 54.905 | 53.323 | 41.042 | 24.636 | 0 | 0 | 54.331 | 32.007 | [5 empty] | 0 | 4.939 | 458 | 1.5834 | 1.4299 | 0.23967 | 0.1145 | 1.3154 | 83.0738
2009-10-09 | 17:59 | 0 | 22.493 | 0 | 0 | 0 | 28.971 | 26.201 | 24.636 | 24.227 | 17.316 | 24.129 | 17.167 | 0 | 0 | 54.929 | 53.37 | 41.112 | 24.658 | 0 | 0 | 54.331 | 32.029 | [5 empty] | 0 | 4.744 | 459 | 1.5974 | 1.4432 | 0.24023 | 0.1145 | 1.3287 | 83.1787
2009-10-09 | 18:00 | 0 | 22.493 | 0 | 0 | 0 | 28.827 | 26.176 | 24.732 | 24.227 | 17.487 | 24.009 | 17.117 | 0 | 0 | 54.905 | 53.37 | 41.112 | 24.636 | 0 | 0 | 54.331 | 32.029 | [5 empty] | 0 | 4.6 | 460 | 1.6119 | 1.457 | 0.24082 | 0.1145 | 1.3425 | 83.2859
2009-10-09 | 18:01 | 0 | 22.518 | 0 | 0 | 0 | 28.753 | 26.176 | 24.852 | 24.202 | 17.316 | 24.058 | 17.117 | 0 | 0 | 54.905 | 53.346 | 41.112 | 24.636 | 0 | 0 | 54.355 | 32.029 | [5 empty] | 0 | 4.551 | 461 | 1.6119 | 1.457 | 0.24082 | 0.1145 | 1.3425 | 83.2859
2009-10-09 | 18:02 | 0 | 22.518 | 0 | 0 | 0 | 28.658 | 26.176 | 24.852 | 24.227 | 17.71 | 24.058 | 17.142 | 0 | 0 | 54.905 | 53.37 | 41.112 | 24.658 | 0 | 0 | 54.355 | 32.078 | [5 empty] | 0 | 4.431 | 462 | 1.6046 | 1.4501 | 0.24053 | 0.1145 | 1.3356 | 83.2325
2009-10-09 | 18:03 | 0 | 22.493 | 0 | 0 | 0 | 29.02 | 26.274 | 24.877 | 24.273 | 17.316 | 24.058 | 17.019 | 0 | 0 | 54.882 | 53.346 | 41.135 | 24.636 | 0 | 0 | 54.287 | 32.054 | [5 empty] | 0 | 4.747 | 463 | 1.6405 | 1.4841 | 0.24198 | 0.1145 | 1.3696 | 83.4907
2009-10-09 | 18:04 | 0 | 22.518 | 0 | 0 | 0 | 31.259 | 26.561 | 24.707 | 24.249 | 17.29 | 23.984 | 16.918 | 0 | 0 | 54.905 | 53.37 | 41.159 | 24.658 | 0 | 0 | 54.31 | 32.054 | [5 empty] | 0 | 7.01 | 464 | 1.6699 | 1.5121 | 0.24317 | 0.1145 | 1.3976 | 83.6943
2009-10-09 | 18:05 | 0 | 22.518 | 0 | 0 | 0 | 32.174 | 26.586 | 24.612 | 24.298 | 17.265 | 24.009 | 16.896 | 0 | 0 | 54.929 | 53.346 | 41.135 | 24.683 | 0 | 0 | 54.331 | 32.029 | [5 empty] | 0 | 7.876 | 465 | 1.6763 | 1.5182 | 0.24343 | 0.1145 | 1.4037 | 83.7378
2009-10-09 | 18:06 | 0 | 22.518 | 0 | 0 | 0 | 32.701 | 26.515 | 24.587 | 24.322 | 17.487 | 23.984 | 16.918 | 0 | 0 | 54.882 | 53.323 | 41.09 | 24.636 | 0 | 0 | 54.287 | 32.054 | [5 empty] | 0 | 8.379 | 466 | 1.6699 | 1.5121 | 0.24317 | 0.1145 | 1.3976 | 83.6943
2009-10-09 | 18:07 | 0 | 22.434 | 0 | 0 | 0 | 32.333 | 26.48 | 24.528 | 24.337 | 17.107 | 23.928 | 16.687 | 0 | 0 | 54.873 | 53.314 | 41.078 | 24.602 | 0 | 0 | 54.278 | 31.995 | [5 empty] | 0 | 7.996 | 467 | 1.7371 | 1.576 | 0.2459 | 0.1145 | 1.4615 | 84.1343
2009-10-09 | 18:08 | 0 | 22.459 | 0 | 0 | 0 | 32.044 | 26.431 | 24.577 | 24.288 | 17.255 | 23.879 | 16.737 | 0 | 0 | 54.849 | 53.29 | 41.15 | 24.624 | 0 | 0 | 54.278 | 31.973 | [5 empty] | 0 | 7.756 | 468 | 1.7226 | 1.5622 | 0.24531 | 0.1145 | 1.4477 | 84.042
2009-10-09 | 18:09 | 0 | 22.459 | 0 | 0 | 0 | 31.779 | 26.431 | 24.577 | 24.313 | 17.157 | 23.95 | 16.687 | 0 | 0 | 54.849 | 53.29 | 41.126 | 24.624 | 0 | 0 | 54.278 | 31.995 | [5 empty] | 0 | 7.466 | 469 | 1.7371 | 1.576 | 0.2459 | 0.1145 | 1.4615 | 84.1343
2009-10-09 | 18:10 | 0 | 22.459 | 0 | 0 | 0 | 31.563 | 26.456 | 24.673 | 24.288 | 17.032 | 23.903 | 16.589 | 0 | 0 | 54.826 | 53.267 | 41.15 | 24.649 | 0 | 0 | 54.254 | 31.995 | [5 empty] | 0 | 7.275 | 470 | 1.7657 | 1.6032 | 0.24705 | 0.1145 | 1.4887 | 84.3108
2009-10-09 | 18:11 | 0 | 22.459 | 0 | 0 | 0 | 31.37 | 26.431 | 24.673 | 24.337 | 16.984 | 23.95 | 16.564 | 0 | 0 | 54.826 | 53.267 | 41.126 | 24.602 | 0 | 0 | 54.231 | 32.019 | [5 empty] | 0 | 7.033 | 471 | 1.773 | 1.6101 | 0.24735 | 0.1145 | 1.4956 | 84.3549
2009-10-09 | 18:12 | 0 | 22.483 | 0 | 0 | 0 | 31.2 | 26.456 | 24.793 | 24.337 | 16.835 | 23.928 | 16.539 | 0 | 0 | 54.849 | 53.267 | 41.126 | 24.624 | 0 | 0 | 54.231 | 32.044 | [5 empty] | 0 | 6.863 | 472 | 1.7802 | 1.617 | 0.24764 | 0.1145 | 1.5025 | 84.3986
2009-10-09 | 18:13 | 0 | 22.508 | 0 | 0 | 0 | 31.056 | 26.407 | 24.867 | 24.288 | 16.861 | 23.879 | 16.463 | 0 | 0 | 54.849 | 53.267 | 41.102 | 24.649 | 0 | 0 | 54.254 | 32.044 | [5 empty] | 0 | 6.768 | 473 | 1.8024 | 1.638 | 0.24854 | 0.1145 | 1.5235 | 84.5295
2009-10-09 | 18:14 | 0 | 22.483 | 0 | 0 | 0 | 30.911 | 26.431 | 24.889 | 24.359 | 16.76 | 23.879 | 16.441 | 0 | 0 | 54.826 | 53.267 | 41.126 | 24.649 | 0 | 0 | 54.184 | 32.068 | [5 empty] | 0 | 6.552 | 474 | 1.8088 | 1.6441 | 0.2488 | 0.1145 | 1.5296 | 84.5668
2009-10-09 | 18:15 | 0 | 22.459 | 0 | 0 | 0 | 30.766 | 26.407 | 24.987 | 24.313 | 16.785 | 23.879 | 16.501 | 0 | 0 | 54.796 | 53.237 | 41.116 | 24.614 | 0 | 0 | 54.131 | 32.034 | [5 empty] | 0 | 6.453 | 475 | 1.7913 | 1.6275 | 0.24809 | 0.1145 | 1.513 | 84.4645
2009-10-09 | 18:16 | 0 | 22.454 | 0 | 0 | 0 | 30.81 | 26.5 | 24.933 | 24.354 | 16.755 | 23.778 | 16.385 | 0 | 0 | 54.709 | 53.197 | 41.1 | 24.548 | 0 | 0 | 54.138 | 32.017 | [5 empty] | 0 | 6.456 | 476 | 1.8251 | 1.6596 | 0.24946 | 0.1145 | 1.5451 | 84.6605
2009-10-09 | 18:17 | 0 | 22.43 | 0 | 1 | 0 | 31.414 | 26.716 | 24.788 | 24.379 | 17.026 | 23.849 | 16.458 | 0 | 0 | 54.779 | 53.22 | 41.1 | 24.597 | 0 | 0 | 54.114 | 32.017 | [5 empty] | 0 | 7.035 | 477 | 1.8038 | 1.6394 | 0.2486 | 0.1145 | 1.5249 | 84.538
2009-10-09 | 18:18 | 0 | 22.486 | 0 | 0 | 0 | 31.541 | 26.747 | 24.651 | 24.435 | 17.406 | 23.881 | 16.516 | 0 | 0 | 54.81 | 53.274 | 41.155 | 24.651 | 0 | 0 | 54.168 | 32.071 | [5 empty] | 0 | 7.106 | 478 | 1.7869 | 1.6234 | 0.24792 | 0.1145 | 1.5089 | 84.4386
2009-10-09 | 18:19 | 0 | 22.454 | 0 | 0 | 0 | 31.678 | 26.595 | 24.597 | 24.428 | 17.052 | 23.825 | 16.411 | 0 | 0 | 54.779 | 53.197 | 41.1 | 24.573 | 0 | 0 | 54.091 | 32.039 | [5 empty] | 0 | 7.25 | 479 | 1.8175 | 1.6524 | 0.24915 | 0.1145 | 1.5379 | 84.6172
2009-10-09 | 18:20 | 0 | 22.479 | 0 | 0 | 0 | 31.607 | 26.571 | 24.619 | 24.428 | 17.052 | 23.849 | 16.385 | 0 | 0 | 54.756 | 53.22 | 41.124 | 24.573 | 0 | 0 | 54.114 | 32.039 | [5 empty] | 0 | 7.179 | 480 | 1.8251 | 1.6596 | 0.24946 | 0.1145 | 1.5451 | 84.6605
2009-10-09 | 18:21 | 0 | 22.486 | 0 | 0 | 0 | 31.47 | 26.627 | 24.629 | 24.46 | 16.838 | 23.857 | 16.343 | 0 | 0 | 54.81 | 53.251 | 41.131 | 24.604 | 0 | 0 | 54.191 | 32.095 | [5 empty] | 0 | 7.01 | 481 | 1.8373 | 1.6713 | 0.24996 | 0.1145 | 1.5568 | 84.7297
2009-10-09 | 18:22 | 0 | 22.454 | 0 | 0 | 0 | 31.269 | 26.571 | 24.668 | 24.403 | 16.878 | 23.8 | 16.385 | 0 | 0 | 54.756 | 53.197 | 41.147 | 24.573 | 0 | 0 | 54.182 | 32.063 | [5 empty] | 0 | 6.866 | 482 | 1.8251 | 1.6596 | 0.24946 | 0.1145 | 1.5451 | 84.6605
2009-10-09 | 18:23 | 0 | 22.454 | 0 | 0 | 0 | 31.124 | 26.546 | 24.693 | 24.403 | 17.399 | 23.778 | 16.31 | 0 | 0 | 54.756 | 53.174 | 41.147 | 24.573 | 0 | 0 | 54.161 | 32.063 | [5 empty] | 0 | 6.721 | 483 | 1.8469 | 1.6804 | 0.25035 | 0.1145 | 1.5659 | 84.7834
2009-10-09 | 18:24 | 0 | 22.43 | 0 | 0 | 0 | 30.98 | 26.595 | 24.742 | 24.452 | 16.73 | 23.825 | 16.285 | 0 | 0 | 54.733 | 53.129 | 41.1 | 24.524 | 0 | 0 | 54.252 | 32.063 | [5 empty] | 0 | 6.528 | 484 | 1.8542 | 1.6873 | 0.25064 | 0.1145 | 1.5728 | 84.8237
2009-10-09 | 18:25 | 0 | 22.42 | 0 | 0 | 0 | 30.825 | 26.512 | 24.754 | 24.394 | 16.695 | 23.766 | 16.177 | 0 | 0 | 54.7 | 53.141 | 41.114 | 24.538 | 0 | 0 | 54.219 | 32.054 | [5 empty] | 0 | 6.431 | 485 | 1.8857 | 1.7172 | 0.25192 | 0.1145 | 1.6027 | 84.9944
2009-10-09 | 18:26 | 0 | 22.395 | 0 | 0 | 0 | 30.73 | 26.512 | 24.803 | 24.394 | 16.77 | 23.79 | 16.152 | 0 | 0 | 54.7 | 53.164 | 41.135 | 24.538 | 0 | 0 | 54.219 | 32.029 | [5 empty] | 0 | 6.336 | 486 | 1.8929 | 1.7241 | 0.25221 | 0.1145 | 1.6096 | 85.0331
2009-10-09 | 18:27 | 0 | 22.42 | 0 | 0 | 0 | 30.609 | 26.537 | 24.874 | 24.369 | 16.597 | 23.79 | 16.054 | 0 | 0 | 54.7 | 53.118 | 41.09 | 24.538 | 0 | 0 | 54.219 | 32.054 | [5 empty] | 0 | 6.24 | 487 | 1.9215 | 1.7513 | 0.25337 | 0.1145 | 1.6367 | 85.1819
2009-10-09 | 18:28 | 0 | 22.454 | 0 | 0 | 0 | 30.521 | 26.571 | 25.007 | 24.403 | 16.903 | 23.8 | 16.013 | 0 | 0 | 54.733 | 53.15 | 41.124 | 24.619 | 0 | 0 | 54.229 | 32.088 | [5 empty] | 0 | 6.118 | 488 | 1.9334 | 1.7626 | 0.25385 | 0.1145 | 1.6481 | 85.2429
2009-10-09 | 18:29 | 0 | 22.42 | 0 | 0 | 0 | 30.44 | 26.586 | 24.972 | 24.394 | 16.597 | 23.744 | 16.028 | 0 | 0 | 54.7 | 53.118 | 41.09 | 24.585 | 0 | 0 | 54.196 | 32.054 | [5 empty] | 0 | 6.046 | 489 | 1.929 | 1.7584 | 0.25367 | 0.1145 | 1.6439 | 85.2206
2009-10-09 | 18:30 | 0 | 22.42 | 0 | 0 | 0 | 30.585 | 26.826 | 24.779 | 24.418 | 16.499 | 23.79 | 16.054 | 0 | 0 | 54.677 | 53.141 | 41.114 | 24.585 | 0 | 0 | 54.219 | 32.054 | [5 empty] | 0 | 6.167 | 490 | 1.9215 | 1.7513 | 0.25337 | 0.1145 | 1.6367 | 85.1819
2009-10-09 | 18:31 | 0 | 22.42 | 0 | 0 | 0 | 30.56 | 26.755 | 24.634 | 24.44 | 17.016 | 23.744 | 16.079 | 0 | 0 | 54.7 | 53.141 | 41.114 | 24.585 | 0 | 0 | 54.196 | 32.054 | [5 empty] | 0 | 6.12 | 491 | 1.9142 | 1.7443 | 0.25307 | 0.1145 | 1.6298 | 85.1443
2009-10-09 | 18:32 | 0 | 22.395 | 0 | 0 | 0 | 30.754 | 26.635 | 24.585 | 24.465 | 17.733 | 23.766 | 16.079 | 0 | 0 | 54.677 | 53.118 | 41.09 | 24.609 | 0 | 0 | 54.173 | 32.054 | [5 empty] | 0 | 6.289 | 492 | 1.9142 | 1.7443 | 0.25307 | 0.1145 | 1.6298 | 85.1443
2009-10-09 | 18:33 | 0 | 22.454 | 0 | 0 | 0 | 30.739 | 26.62 | 24.573 | 24.452 | 17.25 | 23.754 | 16.089 | 0 | 0 | 54.709 | 53.15 | 41.193 | 24.597 | 0 | 0 | 54.205 | 32.112 | [5 empty] | 0 | 6.287 | 493 | 1.9113 | 1.7416 | 0.25295 | 0.1145 | 1.6271 | 85.1292
2009-10-09 | 18:34 | 0 | 22.39 | 0 | 0 | 0 | 30.58 | 26.556 | 24.555 | 24.389 | 16.566 | 23.714 | 15.923 | 0 | 0 | 54.672 | 53.09 | 41.107 | 24.509 | 0 | 0 | 54.145 | 32.049 | [5 empty] | 0 | 6.191 | 494 | 1.9596 | 1.7875 | 0.25491 | 0.1145 | 1.673 | 85.3741
2009-10-09 | 18:35 | 0 | 22.444 | 0 | 0 | 0 | 30.487 | 26.586 | 24.634 | 24.44 | 16.521 | 23.766 | 15.981 | 0 | 0 | 54.674 | 53.092 | 41.135 | 24.585 | 0 | 0 | 54.17 | 32.076 | [5 empty] | 0 | 6.047 | 495 | 1.9427 | 1.7715 | 0.25423 | 0.1145 | 1.657 | 85.2899
2009-10-09 | 18:36 | 0 | 22.42 | 0 | 0 | 0 | 30.342 | 26.608 | 24.634 | 24.44 | 16.448 | 23.67 | 15.905 | 0 | 0 | 54.651 | 53.069 | 41.133 | 24.585 | 0 | 0 | 54.194 | 32.051 | [5 empty] | 0 | 5.902 | 496 | 1.9649 | 1.7925 | 0.25512 | 0.1145 | 1.678 | 85.3999
2009-10-09 | 18:37 | 0 | 22.395 | 0 | 0 | 0 | 30.246 | 26.586 | 24.705 | 24.394 | 16.35 | 23.695 | 15.807 | 0 | 0 | 54.628 | 53.045 | 41.112 | 24.56 | 0 | 0 | 54.147 | 32.051 | [5 empty] | 0 | 5.852 | 497 | 1.9934 | 1.8196 | 0.25628 | 0.1145 | 1.7051 | 85.5381
2009-10-09 | 18:38 | 0 | 22.385 | 0 | 0 | 0 | 30.092 | 26.551 | 24.72 | 24.406 | 16.34 | 23.636 | 15.722 | 0 | 0 | 54.595 | 53.013 | 41.1 | 24.504 | 0 | 0 | 54.161 | 32.017 | [5 empty] | 0 | 5.686 | 498 | 2.0182 | 1.8432 | 0.25728 | 0.1145 | 1.7286 | 85.6549
2009-10-09 | 18:39 | 0 | 22.371 | 0 | 0 | 0 | 30.028 | 26.561 | 24.825 | 24.416 | 16.695 | 23.719 | 15.757 | 0 | 0 | 54.628 | 53.045 | 41.088 | 24.56 | 0 | 0 | 54.215 | 32.051 | [5 empty] | 0 | 5.612 | 499 | 2.008 | 1.8335 | 0.25687 | 0.1145 | 1.719 | 85.6071
2009-10-09 | 18:40 | 0 | 22.361 | 0 | 0 | 0 | 29.923 | 26.502 | 24.864 | 24.381 | 16.315 | 23.636 | 15.772 | 0 | 0 | 54.572 | 53.013 | 41.006 | 24.479 | 0 | 0 | 54.114 | 32.041 | [5 empty] | 0 | 5.542 | 500 | 2.0036 | 1.8293 | 0.25669 | 0.1145 | 1.7148 | 85.5865
2009-10-09 | 18:41 | 0 | 22.361 | 0 | 0 | 0 | 29.803 | 26.502 | 24.935 | 24.381 | 16.192 | 23.636 | 15.697 | 0 | 0 | 54.572 | 53.013 | 41.054 | 24.504 | 0 | 0 | 54.114 | 32.017 | [5 empty] | 0 | 5.422 | 501 | 2.0254 | 1.8501 | 0.25758 | 0.1145 | 1.7356 | 85.6886
2009-10-09 | 18:42 | 0 | 22.361 | 0 | 0 | 0 | 29.729 | 26.622 | 24.889 | 24.381 | 16.735 | 23.66 | 15.722 | 0 | 0 | 54.572 | 53.036 | 41.054 | 24.551 | 0 | 0 | 54.114 | 32.017 | [5 empty] | 0 | 5.348 | 502 | 2.0182 | 1.8432 | 0.25728 | 0.1145 | 1.7286 | 85.6549
2009-10-09 | 18:43 | 0 | 22.385 | 0 | 0 | 0 | 29.803 | 26.792 | 24.671 | 24.381 | 17.944 | 23.611 | 15.87 | 0 | 0 | 54.572 | 53.013 | 41.124 | 24.526 | 0 | 0 | 54.114 | 32.017 | [5 empty] | 0 | 5.422 | 503 | 1.9751 | 1.8022 | 0.25554 | 0.1145 | 1.6877 | 85.4497
2009-10-09 | 18:44 | 0 | 22.385 | 0 | 0 | 0 | 29.827 | 26.647 | 24.526 | 24.406 | 16.833 | 23.636 | 15.845 | 0 | 0 | 54.595 | 53.013 | 41.147 | 24.575 | 0 | 0 | 54.138 | 32.017 | [5 empty] | 0 | 5.421 | 504 | 1.9823 | 1.8091 | 0.25583 | 0.1145 | 1.6946 | 85.485
2009-10-09 | 18:45 | 0 | 22.385 | 0 | 0 | 0 | 30.163 | 26.429 | 24.455 | 24.381 | 16.265 | 23.636 | 15.671 | 0 | 0 | 54.572 | 53.013 | 41.124 | 24.526 | 0 | 0 | 54.068 | 32.041 | [5 empty] | 0 | 5.782 | 505 | 2.033 | 1.8573 | 0.25789 | 0.1145 | 1.7428 | 85.7235
2009-10-09 | 18:46 | 0 | 22.385 | 0 | 0 | 0 | 30.188 | 26.407 | 24.43 | 24.359 | 16.214 | 23.636 | 15.649 | 0 | 0 | 54.551 | 52.992 | 41.078 | 24.504 | 0 | 0 | 54.023 | 32.041 | [5 empty] | 0 | 5.829 | 506 | 2.0394 | 1.8634 | 0.25815 | 0.1145 | 1.7489 | 85.7528
2009-10-09 | 18:47 | 0 | 22.361 | 0 | 0 | 0 | 30.068 | 26.382 | 24.455 | 24.381 | 16.71 | 23.587 | 15.747 | 0 | 0 | 54.572 | 52.992 | 41.078 | 24.479 | 0 | 0 | 53.977 | 32.017 | [5 empty] | 0 | 5.687 | 507 | 2.0109 | 1.8362 | 0.25699 | 0.1145 | 1.7217 | 85.6208
2009-10-09 | 18:48 | 0 | 22.331 | 0 | 0 | 0 | 29.893 | 26.377 | 24.425 | 24.401 | 16.556 | 23.631 | 15.594 | 0 | 0 | 54.523 | 52.94 | 41.071 | 24.401 | 0 | 0 | 53.949 | 32.012 | [5 empty] | 0 | 5.492 | 508 | 2.0554 | 1.8786 | 0.25879 | 0.1145 | 1.7641 | 85.8253
2009-10-09 | 18:49 | 0 | 22.361 | 0 | 0 | 0 | 29.827 | 26.407 | 24.526 | 24.359 | 16.71 | 23.587 | 15.671 | 0 | 0 | 54.551 | 52.968 | 41.124 | 24.504 | 0 | 0 | 53.977 | 32.041 | [5 empty] | 0 | 5.468 | 509 | 2.033 | 1.8573 | 0.25789 | 0.1145 | 1.7428 | 85.7235
2009-10-09 | 18:50 | 0 | 22.331 | 0 | 0 | 0 | 29.7 | 26.377 | 24.57 | 24.352 | 16.31 | 23.606 | 15.594 | 0 | 0 | 54.523 | 52.964 | 41.049 | 24.474 | 0 | 0 | 53.949 | 32.012 | [5 empty] | 0 | 5.348 | 510 | 2.0554 | 1.8786 | 0.25879 | 0.1145 | 1.7641 | 85.8253
2009-10-09 | 18:51 | 0 | 22.385 | 0 | 0 | 0 | 29.633 | 26.382 | 24.671 | 24.381 | 16.24 | 23.611 | 15.649 | 0 | 0 | 54.551 | 52.968 | 41.078 | 24.526 | 0 | 0 | 53.953 | 32.041 | [5 empty] | 0 | 5.252 | 511 | 2.0394 | 1.8634 | 0.25815 | 0.1145 | 1.7489 | 85.7528
2009-10-09 | 18:52 | 0 | 22.331 | 0 | 0 | 0 | 29.508 | 26.399 | 24.69 | 24.376 | 16.68 | 23.606 | 15.594 | 0 | 0 | 54.499 | 52.94 | 41.095 | 24.474 | 0 | 0 | 53.925 | 32.036 | [5 empty] | 0 | 5.132 | 512 | 2.0554 | 1.8786 | 0.25879 | 0.1145 | 1.7641 | 85.8253
2009-10-09 | 18:53 | 0 | 22.356 | 0 | 0 | 0 | 29.435 | 26.377 | 24.81 | 24.33 | 15.963 | 23.606 | 15.395 | 0 | 0 | 54.476 | 52.964 | 41.071 | 24.474 | 0 | 0 | 53.902 | 32.012 | [5 empty] | 0 | 5.105 | 513 | 2.1134 | 1.9337 | 0.26114 | 0.1145 | 1.8192 | 86.0784
2009-10-09 | 18:54 | 0 | 22.356 | 0 | 0 | 0 | 29.364 | 26.353 | 24.859 | 24.33 | 15.913 | 23.557 | 15.47 | 0 | 0 | 54.523 | 52.94 | 41.071 | 24.474 | 0 | 0 | 53.902 | 32.036 | [5 empty] | 0 | 5.034 | 514 | 2.0915 | 1.9129 | 0.26026 | 0.1145 | 1.7984 | 85.9847
2009-10-09 | 18:55 | 0 | 22.356 | 0 | 0 | 0 | 29.29 | 26.448 | 24.81 | 24.352 | 16.086 | 23.582 | 15.47 | 0 | 0 | 54.488 | 52.929 | 41.083 | 24.484 | 0 | 0 | 53.869 | 32.024 | [5 empty] | 0 | 4.938 | 515 | 2.0915 | 1.9129 | 0.26026 | 0.1145 | 1.7984 | 85.9847
2009-10-09 | 18:56 | 0 | 22.358 | 0 | 4 | 0 | 29.582 | 26.595 | 24.837 | 26.571 | 23.224 | 23.584 | 15.571 | 0 | 0 | 44.247 | 52.943 | 43.8 | 24.548 | 0 | 0 | 53.883 | 31.968 | [5 empty] | 0 | 3.011 | 516 | 2.0621 | 1.8849 | 0.25907 | 0.1145 | 1.7704 | 85.8553
2009-10-09 | 18:57 | 1 | 22.358 | 1 | 14 | 0 | 49.365 | 26.5 | 29.896 | 41.545 | 44.2 | 23.658 | 15.448 | 0 | 0 | 52.254 | 52.231 | 44.41 | 24.499 | 0 | 0 | 53.928 | 31.438 | [5 empty] | 22.358 | 7.82 | 517 | 2.0979 | 1.919 | 0.26052 | 0.1145 | 1.8045 | 86.0124
2009-10-09 | 18:58 | 1 | 22.329 | 0 | 15 | 0 | 60.809 | 26.47 | 35.452 | 51.218 | 55.895 | 23.629 | 15.244 | 0 | 0 | 60.809 | 51.883 | 52.044 | 24.543 | 0 | 0 | 53.923 | 31.455 | [5 empty] | 22.329 | 9.591 | 518 | 2.1573 | 1.9755 | 0.26292 | 0.1145 | 1.861 | 86.2614
2009-10-09 | 18:59 | 1 | 22.383 | 0 | 15 | 0 | 66.622 | 26.475 | 39.829 | 56.914 | 57.542 | 23.68 | 15.201 | 0 | 0 | 66.307 | 52.163 | 57.071 | 24.644 | 0 | 0 | 53.904 | 34.424 | [5 empty] | 22.383 | 9.708 | 519 | 2.1699 | 1.9874 | 0.26343 | 0.1145 | 1.8729 | 86.3121
2009-10-09 | 19:00 | 0 | 22.378 | 0 | 15 | 0 | 69.183 | 26.495 | 42.621 | 59.913 | 58.368 | 23.7 | 15.269 | 0 | 0 | 68.919 | 52.868 | 59.689 | 24.663 | 0 | 0 | 53.855 | 37.028 | [5 empty] | 0 | 9.27 | 520 | 2.1501 | 1.9685 | 0.26263 | 0.1145 | 1.854 | 86.2316
2009-10-09 | 19:01 | 1 | 22.354 | 0 | 14 | 0 | 70.194 | 26.47 | 44.867 | 61.572 | 59.892 | 23.82 | 15.219 | 0 | 0 | 70.106 | 53.832 | 61.282 | 24.663 | 0 | 0 | 53.876 | 38.978 | [5 empty] | 22.354 | 8.622 | 521 | 2.1646 | 1.9824 | 0.26322 | 0.1145 | 1.8679 | 86.2909
2009-10-09 | 19:02 | 1 | 22.407 | 0 | 15 | 0 | 70.375 | 26.524 | 46.179 | 62.653 | 61.444 | 23.923 | 15.176 | 0 | 0 | 70.375 | 54.983 | 62.318 | 24.644 | 0 | 0 | 54.042 | 40.487 | [5 empty] | 22.407 | 7.722 | 522 | 2.1771 | 1.9943 | 0.26373 | 0.1145 | 1.8798 | 86.3413
2009-10-09 | 19:03 | 0 | 22.354 | 1 | 14 | 1 | 70.413 | 26.421 | 46.977 | 63.276 | 59.442 | 23.94 | 15.244 | 0 | 1 | 70.502 | 55.963 | 63.075 | 24.759 | 0 | 0 | 54.131 | 41.633 | [5 empty] | 0 | 7.137 | 523 | 2.1573 | 1.9755 | 0.26292 | 0.1145 | 1.861 | 86.2614
2009-10-09 | 19:04 | 0 | 22.354 | 0 | 1 | 0 | 69.623 | 42.714 | 34.56 | 63.119 | 44.981 | 24.014 | 15.096 | 0 | 0 | 69.556 | 56.686 | 62.491 | 24.734 | 0 | 0 | 54.359 | 41.985 | [5 empty] | 0 | 6.504 | 0 | 2.2004 | 2.0164 | 0.26467 | 0.1145 | 1.9019 | 86.4336
2009-10-09 | 19:05 | 0 | 22.329 | 0 | 0 | 0 | 68.613 | 56.009 | 27.89 | 62.58 | 36.088 | 24.085 | 15.121 | 0 | 0 | 67.58 | 57.133 | 59.846 | 24.712 | 0 | 0 | 54.656 | 41.774 | [5 empty] | 0 | 6.033 | 1 | 2.1932 | 2.0095 | 0.35606 | 0.20619 | 1.8033 | 82.2246
2009-10-09 | 19:06 | 0 | 22.329 | 0 | 0 | 0 | 68.195 | 61.617 | 25.651 | 61.886 | 31.553 | 24.158 | 15.194 | 0 | 0 | 66.056 | 57.402 | 56.752 | 24.808 | 0 | 0 | 54.887 | 41.423 | [5 empty] | 0 | 6.309 | 2 | 2.1719 | 1.9893 | 0.3552 | 0.20619 | 1.7831 | 82.0991
2009-10-09 | 19:07 | 0 | 22.354 | 0 | 0 | 0 | 67.423 | 63.007 | 24.953 | 61.282 | 28.324 | 24.254 | 15.071 | 0 | 0 | 64.935 | 57.583 | 54.222 | 24.734 | 0 | 0 | 55.069 | 41.069 | [5 empty] | 0 | 6.141 | 3 | 2.2077 | 2.0233 | 0.35665 | 0.20619 | 1.8172 | 82.3092
2009-10-09 | 19:08 | 0 | 22.378 | 0 | 0 | 0 | 66.683 | 62.895 | 24.879 | 60.631 | 25.507 | 24.303 | 14.998 | 0 | 0 | 64.105 | 57.738 | 52.317 | 24.808 | 0 | 0 | 55.183 | 40.717 | [5 empty] | 0 | 6.052 | 4 | 2.229 | 2.0436 | 0.35751 | 0.20619 | 1.8374 | 82.4308
2009-10-09 | 19:09 | 0 | 22.322 | 0 | 0 | 0 | 65.891 | 62.327 | 24.97 | 59.862 | 24.582 | 24.293 | 14.965 | 0 | 0 | 63.493 | 57.843 | 50.912 | 24.801 | 0 | 0 | 55.27 | 40.38 | [5 empty] | 0 | 6.029 | 5 | 2.2386 | 2.0527 | 0.3579 | 0.20619 | 1.8465 | 82.485
2009-10-09 | 19:10 | 0 | 22.354 | 0 | 0 | 0 | 65.204 | 61.706 | 25.266 | 59.173 | 23.844 | 24.448 | 15.045 | 0 | 0 | 63.053 | 57.941 | 49.864 | 24.879 | 0 | 0 | 55.435 | 40.107 | [5 empty] | 0 | 6.031 | 6 | 2.2153 | 2.0305 | 0.35695 | 0.20619 | 1.8244 | 82.3528
2009-10-09 | 19:11 | 0 | 22.304 | 0 | 0 | 0 | 64.465 | 60.99 | 25.531 | 58.479 | 25.602 | 24.448 | 14.947 | 0 | 0 | 62.671 | 58.03 | 48.947 | 24.832 | 0 | 0 | 55.505 | 39.801 | [5 empty] | 0 | 5.986 | 7 | 2.2438 | 2.0577 | 0.35811 | 0.20619 | 1.8515 | 82.5144
2009-10-09 | 19:12 | 0 | 22.297 | 0 | 0 | 0 | 63.739 | 60.198 | 25.811 | 57.754 | 23.209 | 24.438 | 14.915 | 0 | 0 | 62.35 | 58.046 | 48.207 | 24.776 | 0 | 0 | 55.498 | 39.511 | [5 empty] | 0 | 5.985 | 8 | 2.2532 | 2.0665 | 0.35849 | 0.20619 | 1.8603 | 82.5662
2009-10-09 | 19:13 | 0 | 22.354 | 0 | 0 | 0 | 63.096 | 59.465 | 26.108 | 57.11 | 21.005 | 24.519 | 14.922 | 0 | 0 | 62.087 | 58.121 | 47.686 | 24.832 | 0 | 0 | 55.573 | 39.284 | [5 empty] | 0 | 5.986 | 9 | 2.2511 | 2.0646 | 0.35841 | 0.20619 | 1.8584 | 82.5549
2009-10-09 | 19:14 | 0 | 22.329 | 0 | 0 | 0 | 62.425 | 58.726 | 26.326 | 56.505 | 20.232 | 24.568 | 14.9 | 0 | 0 | 61.864 | 58.165 | 47.159 | 24.857 | 0 | 0 | 55.62 | 39.05 | [5 empty] | 0 | 5.92 | 10 | 2.2575 | 2.0707 | 0.35867 | 0.20619 | 1.8645 | 82.5904
2009-10-09 | 19:15 | 0 | 22.322 | 0 | 0 | 0 | 61.745 | 57.977 | 26.485 | 55.795 | 20.199 | 24.536 | 14.877 | 0 | 0 | 61.601 | 58.171 | 46.821 | 24.788 | 0 | 0 | 55.624 | 38.796 | [5 empty] | 0 | 5.95 | 11 | 2.2642 | 2.077 | 0.35894 | 0.20619 | 1.8709 | 82.6273
2009-10-09 | 19:16 | 0 | 22.322 | 0 | 0 | 0 | 61.074 | 57.329 | 26.679 | 55.225 | 20.053 | 24.56 | 14.915 | 0 | 0 | 61.455 | 58.183 | 46.603 | 24.776 | 0 | 0 | 55.615 | 38.643 | [5 empty] | 0 | 5.849 | 12 | 2.2532 | 2.0665 | 0.35849 | 0.20619 | 1.8603 | 82.5662
2009-10-09 | 19:17 | 0 | 22.322 | 0 | 1 | 0 | 55.867 | 59.146 | 25.669 | 55.225 | 21.841 | 24.536 | 15.013 | 0 | 0 | 61.275 | 58.226 | 46.419 | 24.801 | 0 | 0 | 55.659 | 38.478 | [5 empty] | 0 | 0.642 | 13 | 2.2246 | 2.0394 | 0.35733 | 0.20619 | 1.8332 | 82.406
2009-10-09 | 19:18 | 0 | 22.297 | 0 | 0 | 0 | 58.249 | 60.378 | 24.752 | 54.628 | 23.018 | 24.56 | 15.088 | 0 | 0 | 61.097 | 58.226 | 46.305 | 24.872 | 0 | 0 | 55.659 | 38.289 | [5 empty] | 0 | 3.621 | 14 | 2.2028 | 2.0186 | 0.35645 | 0.20619 | 1.8125 | 82.2806
2009-10-09 | 19:19 | 0 | 22.297 | 0 | 0 | 0 | 61.679 | 61.163 | 24.367 | 54.285 | 21.647 | 24.631 | 14.99 | 0 | 0 | 60.962 | 58.272 | 46.237 | 24.825 | 0 | 0 | 55.683 | 38.172 | [5 empty] | 0 | 7.394 | 15 | 2.2313 | 2.0458 | 0.3576 | 0.20619 | 1.8396 | 82.444
2009-10-09 | 19:20 | 0 | 22.297 | 0 | 0 | 0 | 61.971 | 61.14 | 24.318 | 53.482 | 19.261 | 24.56 | 14.89 | 0 | 0 | 60.828 | 58.272 | 46.12 | 24.896 | 0 | 0 | 55.729 | 37.985 | [5 empty] | 0 | 8.489 | 16 | 2.2604 | 2.0734 | 0.35878 | 0.20619 | 1.8673 | 82.6064
2009-10-09 | 19:21 | 0 | 22.297 | 0 | 0 | 0 | 61.275 | 60.828 | 24.367 | 53.001 | 17.509 | 24.582 | 14.842 | 0 | 0 | 60.716 | 58.272 | 46.076 | 24.85 | 0 | 0 | 55.774 | 37.844 | [5 empty] | 0 | 8.274 | 17 | 2.2744 | 2.0867 | 0.35935 | 0.20619 | 1.8805 | 82.6829
2009-10-09 | 19:22 | 0 | 22.297 | 0 | 0 | 0 | 60.581 | 60.335 | 24.582 | 52.403 | 19.634 | 24.582 | 14.965 | 0 | 0 | 60.604 | 58.295 | 46.006 | 24.896 | 0 | 0 | 55.753 | 37.748 | [5 empty] | 0 | 8.178 | 18 | 2.2386 | 2.0527 | 0.3579 | 0.20619 | 1.8465 | 82.485
2009-10-09 | 19:23 | 0 | 22.322 | 0 | 0 | 0 | 59.885 | 59.728 | 24.85 | 51.762 | 21.238 | 24.56 | 14.99 | 0 | 0 | 60.513 | 58.295 | 45.985 | 24.825 | 0 | 0 | 55.774 | 37.607 | [5 empty] | 0 | 8.123 | 19 | 2.2313 | 2.0458 | 0.3576 | 0.20619 | 1.8396 | 82.444
2009-10-09 | 19:24 | 0 | 22.297 | 0 | 0 | 0 | 59.214 | 58.899 | 25.041 | 51.143 | 18.794 | 24.511 | 14.94 | 0 | 0 | 60.424 | 58.317 | 45.962 | 24.872 | 0 | 0 | 55.82 | 37.49 | [5 empty] | 0 | 8.071 | 20 | 2.2459 | 2.0596 | 0.35819 | 0.20619 | 1.8534 | 82.5257
2009-10-09 | 19:25 | 0 | 22.297 | 0 | 0 | 0 | 58.564 | 57.957 | 25.281 | 50.501 | 18.693 | 24.536 | 14.965 | 0 | 0 | 60.335 | 58.361 | 45.915 | 24.872 | 0 | 0 | 55.797 | 37.421 | [5 empty] | 0 | 8.063 | 21 | 2.2386 | 2.0527 | 0.3579 | 0.20619 | 1.8465 | 82.485
2009-10-09 | 19:26 | 0 | 22.297 | 0 | 0 | 0 | 57.957 | 56.994 | 25.524 | 49.836 | 19.41 | 24.56 | 15.013 | 0 | 0 | 60.266 | 58.317 | 45.868 | 24.945 | 0 | 0 | 55.82 | 37.304 | [5 empty] | 0 | 8.121 | 22 | 2.2246 | 2.0394 | 0.35733 | 0.20619 | 1.8332 | 82.406
2009-10-09 | 19:27 | 0 | 22.297 | 0 | 0 | 0 | 57.329 | 55.935 | 25.62 | 49.171 | 20.877 | 24.582 | 15.038 | 0 | 0 | 60.2 | 58.338 | 45.868 | 24.97 | 0 | 0 | 55.797 | 37.208 | [5 empty] | 0 | 8.158 | 23 | 2.2173 | 2.0325 | 0.35704 | 0.20619 | 1.8263 | 82.3645
2009-10-09 | 19:28 | 0 | 22.268 | 0 | 0 | 0 | 56.766 | 55.06 | 25.806 | 48.662 | 18.12 | 24.577 | 14.859 | 0 | 0 | 60.127 | 58.311 | 45.84 | 24.916 | 0 | 0 | 55.769 | 37.086 | [5 empty] | 0 | 8.104 | 24 | 2.2695 | 2.082 | 0.35915 | 0.20619 | 1.8758 | 82.656
2009-10-09 | 19:29 | 0 | 22.297 | 0 | 0 | 0 | 56.254 | 54.194 | 26.054 | 48.048 | 18.769 | 24.582 | 14.94 | 0 | 0 | 60.088 | 58.338 | 45.868 | 24.97 | 0 | 0 | 55.729 | 37.021 | [5 empty] | 0 | 8.206 | 25 | 2.2459 | 2.0596 | 0.35819 | 0.20619 | 1.8534 | 82.5257
2009-10-09 | 19:30 | 0 | 22.297 | 0 | 1 | 0 | 52.497 | 56.971 | 25.45 | 48.23 | 18.447 | 24.511 | 14.89 | 0 | 0 | 60.043 | 58.338 | 45.868 | 24.921 | 0 | 0 | 55.753 | 36.928 | [5 empty] | 0 | 4.267 | 26 | 2.2604 | 2.0734 | 0.35878 | 0.20619 | 1.8673 | 82.6064
2009-10-09 | 19:31 | 0 | 22.268 | 0 | 0 | 0 | 52.469 | 57.101 | 24.796 | 46.025 | 19.035 | 24.506 | 14.96 | 0 | 0 | 59.949 | 58.333 | 45.819 | 24.94 | 0 | 0 | 55.678 | 36.827 | [5 empty] | 0 | 6.444 | 27 | 2.24 | 2.0541 | 0.35796 | 0.20619 | 1.8479 | 82.4932
2009-10-09 | 19:32 | 0 | 22.268 | 0 | 0 | 0 | 54.187 | 57.078 | 24.82 | 42.162 | 17.751 | 24.531 | 14.812 | 0 | 0 | 59.881 | 58.311 | 45.796 | 24.916 | 0 | 0 | 55.678 | 36.71 | [5 empty] | 0 | 12.025 | 28 | 2.2831 | 2.095 | 0.3597 | 0.20619 | 1.8889 | 82.7303
2009-10-09 | 19:33 | 0 | 22.268 | 0 | 0 | 0 | 54.28 | 56.809 | 24.94 | 39.365 | 17.404 | 24.506 | 14.787 | 0 | 0 | 59.792 | 58.29 | 45.796 | 24.94 | 0 | 0 | 55.678 | 36.593 | [5 empty] | 0 | 14.915 | 29 | 2.2904 | 2.102 | 0.36 | 0.20619 | 1.8958 | 82.7695
2009-10-09 | 19:34 | 0 | 22.292 | 0 | 0 | 0 | 53.797 | 56.563 | 24.987 | 38.873 | 17.924 | 24.457 | 14.834 | 0 | 0 | 59.746 | 58.311 | 45.819 | 24.987 | 0 | 0 | 55.701 | 36.545 | [5 empty] | 0 | 14.924 | 30 | 2.2767 | 2.0889 | 0.35944 | 0.20619 | 1.8828 | 82.6956
2009-10-09 | 19:35 | 0 | 22.268 | 0 | 0 | 0 | 53.248 | 56.213 | 25.095 | 38.813 | 16.529 | 24.47 | 14.774 | 0 | 0 | 59.643 | 58.299 | 45.805 | 24.953 | 0 | 0 | 55.734 | 36.485 | [5 empty] | 0 | 14.435 | 31 | 2.2942 | 2.1056 | 0.36015 | 0.20619 | 1.8994 | 82.7897
2009-10-09 | 19:36 | 0 | 22.28 | 0 | 0 | 0 | 52.754 | 55.848 | 25.264 | 38.672 | 17.145 | 24.421 | 14.824 | 0 | 0 | 59.531 | 58.299 | 45.761 | 24.953 | 0 | 0 | 55.757 | 36.44 | [5 empty] | 0 | 14.082 | 32 | 2.2797 | 2.0917 | 0.35956 | 0.20619 | 1.8855 | 82.7114
2009-10-09 | 19:37 | 0 | 22.248 | 0 | 0 | 0 | 52.219 | 55.405 | 25.401 | 38.547 | 17.064 | 24.367 | 14.716 | 0 | 0 | 59.413 | 58.269 | 45.731 | 24.967 | 0 | 0 | 55.727 | 36.337 | [5 empty] | 0 | 13.672 | 33 | 2.3111 | 2.1216 | 0.36084 | 0.20619 | 1.9154 | 82.8794
2009-10-09 | 19:38 | 0 | 22.273 | 0 | 0 | 0 | 51.759 | 54.877 | 25.497 | 38.406 | 16.496 | 24.367 | 14.691 | 0 | 0 | 59.321 | 58.269 | 45.775 | 25.016 | 0 | 0 | 55.657 | 36.292 | [5 empty] | 0 | 13.353 | 34 | 2.3184 | 2.1285 | 0.36113 | 0.20619 | 1.9223 | 82.9176
2009-10-09 | 19:39 | 0 | 22.248 | 0 | 0 | 0 | 51.278 | 54.306 | 25.715 | 38.193 | 16.149 | 24.318 | 14.691 | 0 | 0 | 59.255 | 58.269 | 45.775 | 24.921 | 0 | 0 | 55.68 | 36.244 | [5 empty] | 0 | 13.085 | 35 | 2.3184 | 2.1285 | 0.36113 | 0.20619 | 1.9223 | 82.9176
2009-10-09 | 19:40 | 0 | 22.248 | 0 | 0 | 0 | 50.819 | 53.708 | 25.786 | 38.031 | 18.198 | 24.318 | 14.716 | 0 | 0 | 59.143 | 58.292 | 45.707 | 24.992 | 0 | 0 | 55.727 | 36.196 | [5 empty] | 0 | 12.788 | 36 | 2.3111 | 2.1216 | 0.36084 | 0.20619 | 1.9154 | 82.8794
2009-10-09 | 19:41 | 0 | 22.248 | 0 | 0 | 0 | 50.361 | 53.113 | 25.98 | 37.89 | 16.569 | 24.293 | 14.716 | 0 | 0 | 59.098 | 58.247 | 45.752 | 24.943 | 0 | 0 | 55.727 | 36.151 | [5 empty] | 0 | 12.471 | 37 | 2.3111 | 2.1216 | 0.36084 | 0.20619 | 1.9154 | 82.8794
2009-10-09 | 19:42 | 0 | 22.248 | 0 | 0 | 0 | 49.925 | 52.471 | 26.125 | 37.631 | 15.237 | 24.269 | 14.643 | 0 | 0 | 59.032 | 58.269 | 45.752 | 24.992 | 0 | 0 | 55.727 | 36.103 | [5 empty] | 0 | 12.294 | 38 | 2.3324 | 2.1418 | 0.3617 | 0.20619 | 1.9356 | 82.9903
2009-10-09 | 19:43 | 0 | 22.192 | 0 | 1 | 0 | 46.937 | 53.678 | 25.708 | 36.33 | 15.056 | 24.237 | 14.535 | 0 | 0 | 58.911 | 58.24 | 45.745 | 24.985 | 0 | 0 | 55.65 | 35.978 | [5 empty] | 0 | 10.607 | 39 | 2.3638 | 2.1717 | 0.36297 | 0.20619 | 1.9655 | 83.1508
2009-10-09 | 19:44 | 0 | 22.248 | 0 | 0 | 0 | 46.393 | 52.814 | 25.401 | 33.823 | 15.013 | 24.269 | 14.568 | 0 | 0 | 58.874 | 58.247 | 45.752 | 24.967 | 0 | 0 | 55.748 | 35.938 | [5 empty] | 0 | 12.57 | 40 | 2.3542 | 2.1626 | 0.36258 | 0.20619 | 1.9564 | 83.1023
2009-10-09 | 19:45 | 0 | 22.216 | 0 | 0 | 0 | 47.005 | 51.729 | 25.49 | 31.151 | 16.808 | 24.19 | 14.784 | 0 | 0 | 58.799 | 58.24 | 45.721 | 24.96 | 0 | 0 | 55.697 | 35.883 | [5 empty] | 0 | 15.854 | 41 | 2.2913 | 2.1028 | 0.36003 | 0.20619 | 1.8966 | 82.7741
2009-10-09 | 19:46 | 0 | 22.248 | 0 | 0 | 0 | 46.968 | 51.141 | 25.595 | 29.736 | 16.247 | 24.244 | 14.643 | 0 | 0 | 58.762 | 58.247 | 45.775 | 25.016 | 0 | 0 | 55.748 | 35.868 | [5 empty] | 0 | 17.232 | 42 | 2.3324 | 2.1418 | 0.3617 | 0.20619 | 1.9356 | 82.9903
2009-10-09 | 19:47 | 0 | 22.248 | 0 | 0 | 0 | 46.692 | 50.858 | 25.659 | 29.44 | 15.993 | 24.166 | 14.734 | 0 | 0 | 58.664 | 58.217 | 45.7 | 24.935 | 0 | 0 | 55.741 | 35.813 | [5 empty] | 0 | 17.252 | 43 | 2.3059 | 2.1166 | 0.36062 | 0.20619 | 1.9104 | 82.8517
2009-10-09 | 19:48 | 0 | 22.216 | 0 | 0 | 0 | 46.342 | 50.583 | 25.73 | 29.464 | 17.647 | 24.166 | 14.734 | 0 | 0 | 58.621 | 58.194 | 45.721 | 24.985 | 0 | 0 | 55.65 | 35.789 | [5 empty] | 0 | 16.878 | 44 | 2.3059 | 2.1166 | 0.36062 | 0.20619 | 1.9104 | 82.8517
2009-10-09 | 19:49 | 0 | 22.273 | 0 | 0 | 0 | 46.027 | 50.385 | 25.86 | 29.521 | 16.569 | 24.148 | 14.792 | 0 | 0 | 58.582 | 58.224 | 45.752 | 24.992 | 0 | 0 | 55.657 | 35.797 | [5 empty] | 0 | 16.506 | 45 | 2.289 | 2.1006 | 0.35994 | 0.20619 | 1.8944 | 82.7616
2009-10-09 | 19:50 | 0 | 22.273 | 0 | 0 | 0 | 45.707 | 50.132 | 25.98 | 29.57 | 17.507 | 24.148 | 14.668 | 0 | 0 | 58.539 | 58.201 | 45.775 | 24.992 | 0 | 0 | 55.634 | 35.773 | [5 empty] | 0 | 16.137 | 46 | 2.3251 | 2.1349 | 0.3614 | 0.20619 | 1.9287 | 82.9526
2009-10-09 | 19:51 | 0 | 22.162 | 0 | 0 | 0 | 45.303 | 49.752 | 26.039 | 29.484 | 15.468 | 24.087 | 14.53 | 0 | 0 | 58.436 | 58.144 | 45.693 | 24.906 | 0 | 0 | 55.575 | 35.643 | [5 empty] | 0 | 15.819 | 47 | 2.3653 | 2.1731 | 0.36303 | 0.20619 | 1.9669 | 83.1582
2009-10-09 | 19:52 | 0 | 22.216 | 0 | 0 | 0 | 44.988 | 49.437 | 26.164 | 29.56 | 15.277 | 24.141 | 14.462 | 0 | 0 | 58.418 | 58.171 | 45.768 | 24.96 | 0 | 0 | 55.582 | 35.648 | [5 empty] | 0 | 15.428 | 48 | 2.3851 | 2.1919 | 0.36383 | 0.20619 | 1.9857 | 83.2569
2009-10-09 | 19:53 | 0 | 22.216 | 0 | 0 | 0 | 44.666 | 49.07 | 26.309 | 29.513 | 16.833 | 24.07 | 14.611 | 0 | 0 | 58.374 | 58.149 | 45.768 | 24.935 | 0 | 0 | 55.627 | 35.603 | [5 empty] | 0 | 15.153 | 49 | 2.3417 | 2.1507 | 0.36208 | 0.20619 | 1.9445 | 83.0383
2009-10-09 | 19:54 | 0 | 22.216 | 0 | 0 | 0 | 44.343 | 48.702 | 26.429 | 29.538 | 16.044 | 24.045 | 14.585 | 0 | 0 | 58.306 | 58.128 | 45.745 | 24.96 | 0 | 0 | 55.582 | 35.579 | [5 empty] | 0 | 14.805 | 50 | 2.3492 | 2.1579 | 0.36238 | 0.20619 | 1.9517 | 83.0771
2009-10-09 | 19:55 | 0 | 22.216 | 0 | 0 | 0 | 44.037 | 48.291 | 26.527 | 29.538 | 15.375 | 24.116 | 14.487 | 0 | 0 | 58.249 | 58.114 | 45.733 | 24.948 | 0 | 0 | 55.498 | 35.519 | [5 empty] | 0 | 14.499 | 51 | 2.3778 | 2.185 | 0.36354 | 0.20619 | 1.9788 | 83.2208
2009-10-09 | 19:56 | 0 | 22.206 | 0 | 1 | 0 | 41.82 | 48.783 | 26.179 | 28.949 | 16.182 | 24.06 | 14.55 | 0 | 0 | 58.206 | 58.139 | 45.735 | 24.95 | 0 | 0 | 55.501 | 35.521 | [5 empty] | 0 | 12.871 | 52 | 2.3594 | 2.1676 | 0.3628 | 0.20619 | 1.9614 | 83.1288
2009-10-09 | 19:57 | 0 | 22.201 | 0 | 0 | 0 | 41.344 | 47.633 | 25.909 | 28.052 | 15.533 | 24.006 | 14.447 | 0 | 0 | 58.155 | 58.089 | 45.707 | 24.921 | 0 | 0 | 55.473 | 35.469 | [5 empty] | 0 | 13.292 | 53 | 2.3894 | 2.1961 | 0.36401 | 0.20619 | 1.9899 | 83.2785
2009-10-09 | 19:58 | 0 | 22.206 | 0 | 0 | 0 | 41.841 | 46.881 | 26.009 | 27.287 | 15.02 | 24.011 | 14.477 | 0 | 0 | 58.139 | 58.117 | 45.759 | 24.95 | 0 | 0 | 55.524 | 35.474 | [5 empty] | 0 | 14.554 | 54 | 2.3807 | 2.1878 | 0.36366 | 0.20619 | 1.9816 | 83.2353
2009-10-09 | 19:59 | 0 | 22.177 | 0 | 0 | 0 | 41.767 | 46.396 | 26.054 | 26.728 | 14.892 | 24.006 | 14.397 | 0 | 0 | 58.089 | 58.066 | 45.707 | 24.921 | 0 | 0 | 55.543 | 35.421 | [5 empty] | 0 | 15.039 | 55 | 2.404 | 2.2099 | 0.3646 | 0.20619 | 2.0037 | 83.3498
2009-10-09 | 20:00 | 0 | 22.206 | 0 | 0 | 0 | 41.583 | 46.193 | 26.13 | 26.613 | 14.872 | 24.011 | 14.427 | 0 | 0 | 58.094 | 58.094 | 45.759 | 24.926 | 0 | 0 | 55.547 | 35.404 | [5 empty] | 0 | 14.97 | 56 | 2.3953 | 2.2016 | 0.36425 | 0.20619 | 1.9954 | 83.3071
2009-10-09 | 20:01 | 0 | 22.206 | 0 | 0 | 0 | 41.348 | 46.034 | 26.154 | 26.637 | 14.847 | 24.036 | 14.379 | 0 | 0 | 58.071 | 58.071 | 45.78 | 24.926 | 0 | 0 | 55.594 | 35.356 | [5 empty] | 0 | 14.711 | 57 | 2.4092 | 2.2149 | 0.36481 | 0.20619 | 2.0087 | 83.3753
2009-10-09 | 20:02 | 0 | 22.152 | 0 | 0 | 0 | 41.061 | 45.798 | 26.198 | 26.559 | 14.668 | 24.006 | 14.299 | 0 | 0 | 57.977 | 58.066 | 45.707 | 24.872 | 0 | 0 | 55.519 | 35.28 | [5 empty] | 0 | 14.502 | 58 | 2.4325 | 2.237 | 0.36576 | 0.20619 | 2.0309 | 83.4872
2009-10-09 | 20:03 | 0 | 22.177 | 0 | 0 | 0 | 40.803 | 45.616 | 26.294 | 26.559 | 15.656 | 24.053 | 14.397 | 0 | 0 | 57.932 | 58.044 | 45.707 | 24.921 | 0 | 0 | 55.519 | 35.28 | [5 empty] | 0 | 14.244 | 59 | 2.404 | 2.2099 | 0.3646 | 0.20619 | 2.0037 | 83.3498
2009-10-09 | 20:04 | 0 | 22.177 | 0 | 0 | 0 | 40.569 | 45.408 | 26.414 | 26.559 | 15.088 | 24.006 | 14.422 | 0 | 0 | 57.909 | 58.044 | 45.731 | 24.896 | 0 | 0 | 55.452 | 35.28 | [5 empty] | 0 | 14.01 | 60 | 2.3967 | 2.203 | 0.36431 | 0.20619 | 1.9968 | 83.3143
2009-10-09 | 20:05 | 0 | 22.177 | 0 | 0 | 0 | 40.31 | 45.156 | 26.51 | 26.559 | 15.287 | 23.982 | 14.349 | 0 | 0 | 57.866 | 58 | 45.707 | 24.945 | 0 | 0 | 55.428 | 35.258 | [5 empty] | 0 | 13.751 | 61 | 2.418 | 2.2232 | 0.36517 | 0.20619 | 2.017 | 83.4175
2009-10-09 | 20:06 | 0 | 22.177 | 0 | 0 | 0 | 40.073 | 44.928 | 26.63 | 26.583 | 14.99 | 23.982 | 14.349 | 0 | 0 | 57.843 | 58 | 45.731 | 24.921 | 0 | 0 | 55.452 | 35.258 | [5 empty] | 0 | 13.49 | 62 | 2.418 | 2.2232 | 0.36517 | 0.20619 | 2.017 | 83.4175
2009-10-09 | 20:07 | 0 | 22.177 | 0 | 0 | 0 | 39.746 | 44.652 | 26.559 | 26.559 | 14.99 | 23.957 | 14.274 | 0 | 0 | 57.774 | 57.977 | 45.731 | 24.872 | 0 | 0 | 55.473 | 35.211 | [5 empty] | 0 | 13.187 | 63 | 2.4398 | 2.244 | 0.36605 | 0.20619 | 2.0378 | 83.5217
2009-10-09 | 20:08 | 0 | 22.152 | 0 | 0 | 0 | 39.533 | 44.422 | 26.774 | 26.51 | 15.583 | 23.908 | 14.372 | 0 | 0 | 57.797 | 57.977 | 45.731 | 24.85 | 0 | 0 | 55.496 | 35.187 | [5 empty] | 0 | 13.023 | 64 | 2.4113 | 2.2168 | 0.3649 | 0.20619 | 2.0106 | 83.3852
2009-10-09 | 20:09 | 0 | 22.177 | 0 | 1 | 0 | 37.913 | 44.813 | 26.439 | 26.488 | 15.138 | 23.933 | 14.274 | 0 | 0 | 57.774 | 57.977 | 45.731 | 24.896 | 0 | 0 | 55.452 | 35.163 | [5 empty] | 0 | 11.425 | 65 | 2.4398 | 2.244 | 0.36605 | 0.20619 | 2.0378 | 83.5217
2009-10-09 | 20:10 | 0 | 22.177 | 0 | 0 | 0 | 37.418 | 43.951 | 26.198 | 26.294 | 14.769 | 23.933 | 14.201 | 0 | 0 | 57.754 | 57.977 | 45.731 | 24.921 | 0 | 0 | 55.428 | 35.141 | [5 empty] | 0 | 11.124 | 66 | 2.4611 | 2.2642 | 0.36691 | 0.20619 | 2.058 | 83.6213
2009-10-09 | 20:11 | 0 | 22.177 | 0 | 0 | 0 | 37.442 | 43.248 | 26.1 | 26.054 | 15.189 | 23.908 | 14.299 | 0 | 0 | 57.731 | 57.977 | 45.731 | 24.896 | 0 | 0 | 55.405 | 35.093 | [5 empty] | 0 | 11.388 | 67 | 2.4325 | 2.237 | 0.36576 | 0.20619 | 2.0309 | 83.4872
2009-10-09 | 20:12 | 0 | 22.177 | 0 | 0 | 0 | 37.277 | 42.824 | 26.174 | 25.884 | 14.842 | 23.908 | 14.201 | 0 | 0 | 57.731 | 57.955 | 45.752 | 24.85 | 0 | 0 | 55.405 | 35.069 | [5 empty] | 0 | 11.393 | 68 | 2.4611 | 2.2642 | 0.36691 | 0.20619 | 2.058 | 83.6213
2009-10-09 | 20:13 | 0 | 22.201 | 0 | 0 | 0 | 37.115 | 42.683 | 26.198 | 25.884 | 14.497 | 23.886 | 14.249 | 0 | 0 | 57.708 | 57.955 | 45.775 | 24.921 | 0 | 0 | 55.428 | 35.093 | [5 empty] | 0 | 11.231 | 69 | 2.4471 | 2.2509 | 0.36635 | 0.20619 | 2.0447 | 83.556
2009-10-09 | 20:14 | 0 | 22.143 | 0 | 0 | 0 | 36.985 | 42.508 | 26.164 | 25.801 | 14.756 | 23.898 | 14.213 | 0 | 0 | 57.631 | 57.877 | 45.675 | 24.935 | 0 | 0 | 55.396 | 35.012 | [5 empty] | 0 | 11.184 | 70 | 2.4576 | 2.2608 | 0.36677 | 0.20619 | 2.0547 | 83.605
2009-10-09 | 20:15 | 0 | 22.167 | 0 | 0 | 0 | 36.799 | 42.343 | 26.235 | 25.779 | 14.485 | 23.935 | 14.176 | 0 | 0 | 57.669 | 57.936 | 45.78 | 24.994 | 0 | 0 | 55.48 | 35.096 | [5 empty] | 0 | 11.02 | 71 | 2.4683 | 2.2711 | 0.36721 | 0.20619 | 2.0649 | 83.655
2009-10-09 | 20:16 | 0 | 22.238 | 0 | 0 | 0 | 36.751 | 42.343 | 26.38 | 25.921 | 14.706 | 24.043 | 14.188 | 0 | 0 | 57.678 | 57.991 | 45.836 | 25.031 | 0 | 0 | 55.512 | 35.129 | [5 empty] | 0 | 10.83 | 72 | 2.4649 | 2.2678 | 0.36707 | 0.20619 | 2.0616 | 83.6389
2009-10-09 | 20:17 | 0 | 22.238 | 0 | 0 | 0 | 36.61 | 42.181 | 26.524 | 25.872 | 15.596 | 23.994 | 14.337 | 0 | 0 | 57.724 | 58.014 | 45.812 | 25.031 | 0 | 0 | 55.557 | 35.108 | [5 empty] | 0 | 10.738 | 73 | 2.4215 | 2.2265 | 0.36531 | 0.20619 | 2.0203 | 83.4343
2009-10-09 | 20:18 | 0 | 22.238 | 0 | 0 | 0 | 36.423 | 42.016 | 26.571 | 25.872 | 14.731 | 23.969 | 14.188 | 0 | 0 | 57.656 | 57.971 | 45.812 | 24.982 | 0 | 0 | 55.603 | 35.084 | [5 empty] | 0 | 10.551 | 74 | 2.4649 | 2.2678 | 0.36707 | 0.20619 | 2.0616 | 83.6389
2009-10-09 | 20:19 | 0 | 22.238 | 0 | 0 | 0 | 36.258 | 41.827 | 26.691 | 25.85 | 14.706 | 23.969 | 14.236 | 0 | 0 | 57.656 | 57.971 | 45.836 | 25.031 | 0 | 0 | 55.58 | 35.06 | [5 empty] | 0 | 10.408 | 75 | 2.4509 | 2.2545 | 0.3665 | 0.20619 | 2.0483 | 83.5737
2009-10-09 | 20:20 | 0 | 22.233 | 0 | 0 | 0 | 36.064 | 41.588 | 26.784 | 25.821 | 15.367 | 23.94 | 14.158 | 0 | 0 | 57.605 | 57.943 | 45.784 | 25.002 | 0 | 0 | 55.575 | 35.007 | [5 empty] | 0 | 10.243 | 76 | 2.4736 | 2.2761 | 0.36742 | 0.20619 | 2.0699 | 83.6792
2009-10-09 | 20:21 | 0 | 22.233 | 0 | 0 | 0 | 35.878 | 41.399 | 26.88 | 25.796 | 15.071 | 23.915 | 14.181 | 0 | 0 | 57.605 | 57.943 | 45.854 | 25.024 | 0 | 0 | 55.529 | 35.007 | [5 empty] | 0 | 10.082 | 77 | 2.4669 | 2.2697 | 0.36715 | 0.20619 | 2.0635 | 83.6483
2009-10-09 | 20:22 | 0 | 22.263 | 0 | 0 | 0 | 34.684 | 41.686 | 26.524 | 25.872 | 14.706 | 23.923 | 14.138 | 0 | 0 | 57.61 | 57.971 | 45.882 | 24.958 | 0 | 0 | 55.603 | 35.012 | [5 empty] | 0 | 8.812 | 78 | 2.4794 | 2.2816 | 0.36766 | 0.20619 | 2.0754 | 83.7059
2009-10-09 | 20:23 | 0 | 22.258 | 0 | 1 | 0 | 34.091 | 40.741 | 26.181 | 25.843 | 14.701 | 23.869 | 14.181 | 0 | 0 | 57.562 | 57.92 | 45.831 | 24.977 | 0 | 0 | 55.529 | 34.959 | [5 empty] | 0 | 8.248 | 79 | 2.4669 | 2.2697 | 0.36715 | 0.20619 | 2.0635 | 83.6483
2009-10-09 | 20:24 | 0 | 22.238 | 0 | 0 | 0 | 33.768 | 40.018 | 26.09 | 25.897 | 14.905 | 23.969 | 14.163 | 0 | 0 | 57.567 | 57.971 | 45.836 | 25.078 | 0 | 0 | 55.536 | 34.967 | [5 empty] | 0 | 7.871 | 80 | 2.4721 | 2.2747 | 0.36736 | 0.20619 | 2.0685 | 83.6725
2009-10-09 | 20:25 | 0 | 22.263 | 0 | 0 | 0 | 33.204 | 39.313 | 25.995 | 25.85 | 14.88 | 23.945 | 14.188 | 0 | 0 | 57.567 | 57.925 | 45.859 | 25.031 | 0 | 0 | 55.512 | 34.967 | [5 empty] | 0 | 7.354 | 81 | 2.4649 | 2.2678 | 0.36707 | 0.20619 | 2.0616 | 83.6389
2009-10-09 | 20:26 | 0 | 22.238 | 0 | 1 | 0 | 32.426 | 38.679 | 25.85 | 25.897 | 14.756 | 23.969 | 14.236 | 0 | 0 | 57.544 | 57.925 | 45.859 | 25.053 | 0 | 0 | 55.536 | 34.943 | [5 empty] | 0 | 6.529 | 82 | 2.4509 | 2.2545 | 0.3665 | 0.20619 | 2.0483 | 83.5737
2009-10-09 | 20:27 | 0 | 22.258 | 0 | 0 | 0 | 31.529 | 38.062 | 25.482 | 25.941 | 15.244 | 23.94 | 14.181 | 0 | 0 | 57.494 | 57.875 | 45.808 | 24.977 | 0 | 0 | 55.508 | 34.959 | [5 empty] | 0 | 5.588 | 83 | 2.4669 | 2.2697 | 0.36715 | 0.20619 | 2.0635 | 83.6483
2009-10-09 | 20:28 | 1 | 22.238 | 0 | 0 | 0 | 30.81 | 37.526 | 25.173 | 25.946 | 26.235 | 23.923 | 14.188 | 0 | 0 | 57.498 | 57.902 | 45.812 | 24.958 | 0 | 0 | 55.512 | 34.988 | [5 empty] | 22.238 | 4.864 | 84 | 2.4649 | 2.2678 | 0.36707 | 0.20619 | 2.0616 | 83.6389
2009-10-09 | 20:29 | 0 | 22.258 | 0 | 1 | 0 | 31.818 | 36.911 | 24.904 | 25.965 | 17.738 | 23.915 | 14.108 | 0 | 0 | 57.471 | 57.875 | 45.784 | 24.953 | 0 | 0 | 55.529 | 34.914 | [5 empty] | 0 | 5.853 | 85 | 2.4882 | 2.2899 | 0.36801 | 0.20619 | 2.0837 | 83.7457
2009-10-09 | 20:30 | 0 | 22.233 | 0 | 0 | 0 | 46.06 | 36.277 | 24.688 | 25.987 | 15.541 | 23.893 | 13.985 | 0 | 0 | 57.471 | 57.852 | 45.808 | 25.002 | 0 | 0 | 55.508 | 34.89 | [5 empty] | 0 | 20.073 | 86 | 2.524 | 2.324 | 0.36946 | 0.20619 | 2.1178 | 83.9062
2009-10-09 | 20:31 | 0 | 22.258 | 0 | 0 | 0 | 54.842 | 35.641 | 24.568 | 25.941 | 15.49 | 23.94 | 14.083 | 0 | 0 | 57.427 | 57.852 | 45.784 | 25.002 | 0 | 0 | 55.529 | 34.866 | [5 empty] | 0 | 28.901 | 87 | 2.4954 | 2.2968 | 0.36831 | 0.20619 | 2.0906 | 83.7787
2009-10-09 | 20:32 | 0 | 22.233 | 0 | 0 | 0 | 54.98 | 35.313 | 24.543 | 25.941 | 15.418 | 23.915 | 14.083 | 0 | 0 | 57.405 | 57.829 | 45.808 | 25.002 | 0 | 0 | 55.529 | 34.866 | [5 empty] | 0 | 29.039 | 88 | 2.4954 | 2.2968 | 0.36831 | 0.20619 | 2.0906 | 83.7787
2009-10-09 | 20:33 | 0 | 22.177 | 0 | 0 | 0 | 54.054 | 35.141 | 24.56 | 25.884 | 15.656 | 23.908 | 14.05 | 0 | 0 | 57.375 | 57.779 | 45.686 | 24.847 | 0 | 0 | 55.454 | 34.835 | [5 empty] | 0 | 28.17 | 89 | 2.505 | 2.306 | 0.3687 | 0.20619 | 2.0998 | 83.822
2009-10-09 | 20:34 | 0 | 22.233 | 0 | 0 | 0 | 53.146 | 35.124 | 24.614 | 25.941 | 14.651 | 23.964 | 13.985 | 0 | 0 | 57.336 | 57.809 | 45.738 | 24.928 | 0 | 0 | 55.438 | 34.818 | [5 empty] | 0 | 27.205 | 90 | 2.524 | 2.324 | 0.36946 | 0.20619 | 2.1178 | 83.9062
2009-10-09 | 20:35 | 0 | 22.209 | 0 | 0 | 0 | 52.319 | 35.079 | 24.688 | 25.965 | 15.317 | 23.964 | 14.01 | 0 | 0 | 57.329 | 57.754 | 45.661 | 24.872 | 0 | 0 | 55.361 | 34.742 | [5 empty] | 0 | 26.354 | 91 | 2.5167 | 2.317 | 0.36917 | 0.20619 | 2.1108 | 83.874
2009-10-09 | 20:36 | 0 | 22.091 | 0 | 0 | 0 | 51.496 | 34.845 | 24.666 | 25.799 | 16.111 | 23.776 | 13.962 | 0 | 0 | 57.204 | 57.651 | 45.625 | 24.764 | 0 | 0 | 55.326 | 34.703 | [5 empty] | 0 | 25.697 | 92 | 2.5307 | 2.3303 | 0.36973 | 0.20619 | 2.1241 | 83.9357
2009-10-09 | 20:37 | 0 | 22.116 | 0 | 0 | 0 | 50.877 | 34.821 | 24.764 | 25.823 | 16.383 | 23.776 | 14.037 | 0 | 0 | 57.181 | 57.674 | 45.625 | 24.81 | 0 | 0 | 55.326 | 34.703 | [5 empty] | 0 | 25.054 | 93 | 2.5088 | 2.3096 | 0.36885 | 0.20619 | 2.1034 | 83.8389
2009-10-09 | 20:38 | 0 | 22.116 | 0 | 0 | 0 | 50.279 | 34.775 | 24.835 | 25.799 | 15.79 | 23.822 | 13.914 | 0 | 0 | 57.135 | 57.651 | 45.602 | 24.835 | 0 | 0 | 55.302 | 34.703 | [5 empty] | 0 | 24.48 | 94 | 2.5446 | 2.3436 | 0.3703 | 0.20619 | 2.1374 | 83.9968
2009-10-09 | 20:39 | 0 | 22.116 | 0 | 0 | 0 | 49.752 | 34.703 | 24.931 | 25.774 | 16.111 | 23.727 | 14.012 | 0 | 0 | 57.092 | 57.651 | 45.511 | 24.81 | 0 | 0 | 55.347 | 34.682 | [5 empty] | 0 | 23.978 | 95 | 2.5161 | 2.3165 | 0.36914 | 0.20619 | 2.1103 | 83.8714
2009-10-09 | 20:40 | 0 | 22.091 | 0 | 0 | 0 | 49.248 | 34.634 | 25.051 | 25.774 | 17.346 | 23.751 | 14.062 | 0 | 0 | 57.115 | 57.631 | 45.581 | 24.786 | 0 | 0 | 55.37 | 34.703 | [5 empty] | 0 | 23.474 | 96 | 2.5015 | 2.3026 | 0.36855 | 0.20619 | 2.0965 | 83.8063
2009-10-09 | 20:41 | 0 | 22.091 | 0 | 0 | 0 | 48.72 | 34.586 | 25.124 | 25.774 | 15.174 | 23.822 | 13.962 | 0 | 0 | 57.092 | 57.631 | 45.581 | 24.786 | 0 | 0 | 55.347 | 34.658 | [5 empty] | 0 | 22.946 | 97 | 2.5307 | 2.3303 | 0.36973 | 0.20619 | 2.1241 | 83.9357
2009-10-09 | 20:42 | 0 | 22.091 | 0 | 1 | 0 | 46.657 | 34.94 | 24.884 | 25.992 | 15.149 | 23.751 | 13.939 | 0 | 0 | 57.069 | 57.651 | 45.625 | 24.786 | 0 | 0 | 55.347 | 34.658 | [5 empty] | 0 | 20.665 | 98 | 2.5374 | 2.3367 | 0.37001 | 0.20619 | 2.1305 | 83.9651
2009-10-09 | 20:43 | 0 | 22.14 | 0 | 0 | 0 | 43.822 | 34.421 | 24.641 | 26.014 | 16.061 | 23.822 | 13.987 | 0 | 0 | 57.069 | 57.651 | 45.649 | 24.756 | 0 | 0 | 55.319 | 34.629 | [5 empty] | 0 | 17.808 | 99 | 2.5234 | 2.3234 | 0.36944 | 0.20619 | 2.1172 | 83.9037
2009-10-09 | 20:44 | 0 | 22.116 | 0 | 0 | 0 | 41.824 | 33.742 | 24.57 | 25.919 | 16.481 | 23.8 | 14.088 | 0 | 0 | 57.046 | 57.608 | 45.625 | 24.81 | 0 | 0 | 55.326 | 34.658 | [5 empty] | 0 | 15.905 | 100 | 2.494 | 2.2954 | 0.36825 | 0.20619 | 2.0893 | 83.7722
2009-10-09 | 20:45 | 0 | 22.091 | 0 | 0 | 0 | 40.533 | 33.388 | 24.619 | 25.799 | 15.666 | 23.822 | 14.037 | 0 | 0 | 57.024 | 57.562 | 45.602 | 24.786 | 0 | 0 | 55.326 | 34.61 | [5 empty] | 0 | 14.734 | 101 | 2.5088 | 2.3096 | 0.36885 | 0.20619 | 2.1034 | 83.8389
2009-10-09 | 20:46 | 0 | 22.086 | 0 | 0 | 0 | 40.432 | 33.266 | 24.612 | 25.769 | 17.316 | 23.817 | 14.007 | 0 | 0 | 56.996 | 57.557 | 45.597 | 24.734 | 0 | 0 | 55.251 | 34.581 | [5 empty] | 0 | 14.663 | 102 | 2.5176 | 2.3179 | 0.3692 | 0.20619 | 2.1117 | 83.8779
2009-10-09 | 20:47 | 0 | 22.116 | 0 | 0 | 0 | 40.437 | 33.223 | 24.739 | 25.75 | 15.347 | 23.822 | 14.012 | 0 | 0 | 57.024 | 57.562 | 45.625 | 24.739 | 0 | 0 | 55.279 | 34.586 | [5 empty] | 0 | 14.687 | 103 | 2.5161 | 2.3165 | 0.36914 | 0.20619 | 2.1103 | 83.8714
2009-10-09 | 20:48 | 0 | 22.062 | 0 | 0 | 0 | 40.315 | 33.173 | 24.756 | 25.696 | 14.797 | 23.817 | 13.859 | 0 | 0 | 56.976 | 57.512 | 45.574 | 24.636 | 0 | 0 | 55.251 | 34.534 | [5 empty] | 0 | 14.619 | 104 | 2.5607 | 2.3588 | 0.37095 | 0.20619 | 2.1526 | 84.066
2009-10-09 | 20:49 | 0 | 22.062 | 0 | 0 | 0 | 40.15 | 33.125 | 24.734 | 25.624 | 14.525 | 23.771 | 13.809 | 0 | 0 | 56.93 | 57.535 | 45.574 | 24.71 | 0 | 0 | 55.274 | 34.534 | [5 empty] | 0 | 14.526 | 105 | 2.5752 | 2.3727 | 0.37154 | 0.20619 | 2.1665 | 84.1281
2009-10-09 | 20:50 | 0 | 22.091 | 0 | 0 | 0 | 40.016 | 33.129 | 24.931 | 25.774 | 15.717 | 23.847 | 13.889 | 0 | 0 | 56.98 | 57.539 | 45.625 | 24.786 | 0 | 0 | 55.256 | 34.562 | [5 empty] | 0 | 14.242 | 106 | 2.5519 | 2.3505 | 0.3706 | 0.20619 | 2.1443 | 84.0284
2009-10-09 | 20:51 | 0 | 22.086 | 0 | 0 | 0 | 39.822 | 33.031 | 25.021 | 25.696 | 14.5 | 23.842 | 13.786 | 0 | 0 | 56.93 | 57.489 | 45.574 | 24.71 | 0 | 0 | 55.181 | 34.512 | [5 empty] | 0 | 14.126 | 107 | 2.5819 | 2.379 | 0.37181 | 0.20619 | 2.1728 | 84.1565
2009-10-09 | 20:52 | 0 | 22.086 | 0 | 0 | 0 | 39.564 | 32.984 | 25.095 | 25.674 | 14.477 | 23.866 | 13.809 | 0 | 0 | 56.907 | 57.468 | 45.621 | 24.781 | 0 | 0 | 55.181 | 34.512 | [5 empty] | 0 | 13.89 | 108 | 2.5752 | 2.3727 | 0.37154 | 0.20619 | 2.1665 | 84.1281
2009-10-09 | 20:53 | 0 | 22.086 | 0 | 0 | 0 | 39.327 | 32.936 | 25.144 | 25.674 | 15.267 | 23.817 | 13.932 | 0 | 0 | 56.884 | 57.468 | 45.597 | 24.734 | 0 | 0 | 55.16 | 34.488 | [5 empty] | 0 | 13.653 | 109 | 2.5394 | 2.3386 | 0.37009 | 0.20619 | 2.1324 | 83.974
2009-10-09 | 20:54 | 0 | 22.086 | 0 | 0 | 0 | 39.093 | 32.914 | 25.24 | 25.674 | 15.785 | 23.842 | 13.932 | 0 | 0 | 56.884 | 57.468 | 45.621 | 24.71 | 0 | 0 | 55.181 | 34.488 | [5 empty] | 0 | 13.419 | 110 | 2.5394 | 2.3386 | 0.37009 | 0.20619 | 2.1324 | 83.974
2009-10-09 | 20:55 | 0 | 22.086 | 0 | 0 | 0 | 36.72 | 33.055 | 25.144 | 25.696 | 15.169 | 23.866 | 13.909 | 0 | 0 | 56.889 | 57.448 | 45.6 | 24.661 | 0 | 0 | 55.186 | 34.488 | [5 empty] | 0 | 11.024 | 111 | 2.5461 | 2.345 | 0.37036 | 0.20619 | 2.1388 | 84.0031
2009-10-09 | 20:56 | 0 | 22.135 | 0 | 1 | 0 | 34.536 | 32.345 | 25.168 | 25.723 | 14.749 | 23.94 | 14.007 | 0 | 0 | 56.935 | 57.516 | 45.67 | 24.71 | 0 | 0 | 55.162 | 34.56 | [5 empty] | 0 | 8.813 | 112 | 2.5176 | 2.3179 | 0.3692 | 0.20619 | 2.1117 | 83.8779
2009-10-09 | 20:57 | 0 | 22.135 | 0 | 0 | 0 | 33.314 | 31.647 | 25.264 | 25.553 | 15.588 | 23.915 | 13.982 | 0 | 0 | 56.912 | 57.494 | 45.693 | 24.759 | 0 | 0 | 55.186 | 34.512 | [5 empty] | 0 | 7.761 | 113 | 2.5248 | 2.3248 | 0.3695 | 0.20619 | 2.1186 | 83.9101
2009-10-09 | 20:58 | 0 | 22.135 | 0 | 0 | 0 | 32.299 | 31.455 | 25.458 | 25.313 | 14.895 | 23.891 | 13.932 | 0 | 0 | 56.889 | 57.494 | 45.693 | 24.685 | 0 | 0 | 55.186 | 34.512 | [5 empty] | 0 | 6.986 | 114 | 2.5394 | 2.3386 | 0.37009 | 0.20619 | 2.1324 | 83.974
2009-10-09 | 20:59 | 0 | 22.135 | 0 | 0 | 0 | 31.455 | 32.13 | 25.504 | 25.144 | 25.313 | 23.915 | 13.909 | 0 | 0 | 56.866 | 57.494 | 45.623 | 24.661 | 0 | 0 | 55.162 | 34.512 | [5 empty] | 0 | 6.311 | 115 | 2.5461 | 2.345 | 0.37036 | 0.20619 | 2.1388 | 84.0031
2009-10-09 | 21:00 | 0 | 22.16 | 0 | 1 | 0 | 30.781 | 33.809 | 25.458 | 24.975 | 22.135 | 23.891 | 14.055 | 0 | 0 | 56.889 | 57.471 | 45.67 | 24.685 | 0 | 0 | 55.186 | 34.512 | [5 empty] | 0 | 5.806 | 116 | 2.5036 | 2.3046 | 0.36864 | 0.20619 | 2.0984 | 83.8155
2009-10-09 | 21:01 | 0 | 22.103 | 0 | 0 | 0 | 37.631 | 35.962 | 25.257 | 24.918 | 17.358 | 23.859 | 13.924 | 0 | 0 | 56.859 | 57.418 | 45.663 | 24.703 | 0 | 0 | 55.179 | 34.457 | [5 empty] | 0 | 12.713 | 117 | 2.5417 | 2.3408 | 0.37018 | 0.20619 | 2.1347 | 83.9841
2009-10-09 | 21:02 | 0 | 22.135 | 0 | 0 | 0 | 55.118 | 37.686 | 25.119 | 24.95 | 16.649 | 23.962 | 13.932 | 0 | 0 | 56.866 | 57.448 | 45.714 | 24.734 | 0 | 0 | 55.232 | 34.536 | [5 empty] | 0 | 30.168 | 118 | 2.5394 | 2.3386 | 0.37009 | 0.20619 | 2.1324 | 83.974
2009-10-09 | 21:03 | 0 | 22.135 | 0 | 1 | 0 | 63.144 | 38.296 | 24.95 | 24.926 | 18.452 | 23.94 | 13.982 | 0 | 0 | 56.889 | 57.405 | 45.647 | 24.661 | 0 | 0 | 55.277 | 34.512 | [5 empty] | 0 | 38.218 | 119 | 2.5248 | 2.3248 | 0.3695 | 0.20619 | 2.1186 | 83.9101
2009-10-09 | 21:04 | 0 | 22.103 | 0 | 0 | 0 | 61.747 | 38.265 | 24.872 | 24.918 | 16.099 | 23.908 | 13.851 | 1 | 0 | 56.859 | 57.398 | 45.616 | 24.678 | 0 | 0 | 55.202 | 34.457 | [5 empty] | 0 | 36.829 | 120 | 2.563 | 2.361 | 0.37104 | 0.20619 | 2.1549 | 84.076
2009-10-09 | 21:05 | 0 | 22.103 | 0 | 0 | 0 | 60.223 | 38.172 | 24.894 | 24.918 | 15.111 | 23.835 | 13.851 | 0 | 0 | 56.836 | 57.398 | 45.684 | 24.727 | 0 | 0 | 55.155 | 34.457 | [5 empty] | 0 | 35.305 | 121 | 2.563 | 2.361 | 0.37104 | 0.20619 | 2.1549 | 84.076
2009-10-09 | 21:06 | 0 | 22.103 | 0 | 0 | 0 | 58.965 | 38.055 | 25.038 | 24.967 | 14.937 | 23.93 | 13.876 | 0 | 0 | 56.836 | 57.398 | 45.639 | 24.703 | 0 | 0 | 55.155 | 34.457 | [5 empty] | 0 | 33.998 | 122 | 2.5557 | 2.3541 | 0.37075 | 0.20619 | 2.1479 | 84.0447
2009-10-09 | 21:07 | 0 | 22.128 | 0 | 0 | 0 | 57.868 | 37.913 | 25.063 | 24.943 | 16.544 | 23.908 | 13.899 | 0 | 0 | 56.836 | 57.418 | 45.684 | 24.727 | 0 | 0 | 55.132 | 34.457 | [5 empty] | 0 | 32.925 | 123 | 2.549 | 2.3478 | 0.37048 | 0.20619 | 2.1416 | 84.0158
2009-10-09 | 21:08 | 0 | 22.128 | 0 | 0 | 0 | 56.971 | 37.772 | 25.137 | 25.038 | 16.023 | 24.004 | 13.851 | 0 | 0 | 56.859 | 57.418 | 45.707 | 24.678 | 0 | 0 | 55.109 | 34.481 | [5 empty] | 0 | 31.933 | 124 | 2.563 | 2.361 | 0.37104 | 0.20619 | 2.1549 | 84.076
2009-10-09 | 21:09 | 0 | 22.103 | 0 | 0 | 0 | 56.186 | 37.701 | 25.257 | 25.016 | 15.209 | 23.955 | 13.776 | 0 | 0 | 56.882 | 57.418 | 45.684 | 24.749 | 0 | 0 | 55.155 | 34.481 | [5 empty] | 0 | 31.17 | 125 | 2.5848 | 2.3818 | 0.37193 | 0.20619 | 2.1756 | 84.1687
2009-10-09 | 21:10 | 0 | 22.103 | 0 | 0 | 0 | 55.431 | 37.49 | 25.328 | 25.038 | 15.382 | 23.979 | 13.751 | 0 | 0 | 56.859 | 57.441 | 45.663 | 24.678 | 0 | 0 | 55.109 | 34.412 | [5 empty] | 0 | 30.393 | 126 | 2.5921 | 2.3887 | 0.37222 | 0.20619 | 2.1825 | 84.1993
2009-10-09 | 21:11 | 0 | 22.103 | 0 | 0 | 0 | 54.719 | 37.301 | 25.401 | 25.063 | 15.679 | 23.979 | 13.851 | 0 | 0 | 56.859 | 57.418 | 45.684 | 24.678 | 0 | 0 | 55.109 | 34.412 | [5 empty] | 0 | 29.656 | 127 | 2.563 | 2.361 | 0.37104 | 0.20619 | 2.1549 | 84.076
2009-10-09 | 21:12 | 0 | 22.079 | 0 | 0 | 0 | 54.054 | 37.208 | 25.448 | 25.087 | 15.998 | 23.979 | 13.851 | 0 | 0 | 56.836 | 57.398 | 45.707 | 24.653 | 0 | 0 | 55.064 | 34.364 | [5 empty] | 0 | 28.967 | 128 | 2.563 | 2.361 | 0.37104 | 0.20619 | 2.1549 | 84.076
2009-10-09 | 21:13 | 0 | 22.118 | 0 | 0 | 0 | 52.399 | 37.296 | 25.419 | 25.203 | 15.425 | 23.879 | 13.698 | 0 | 0 | 56.786 | 57.391 | 45.726 | 24.624 | 0 | 0 | 55.06 | 34.335 | [5 empty] | 0 | 27.196 | 129 | 2.6075 | 2.4034 | 0.37285 | 0.20619 | 2.1972 | 84.2636
2009-10-09 | 21:14 | 0 | 22.128 | 0 | 0 | 0 | 45.616 | 36.902 | 25.063 | 25.328 | 15.086 | 23.955 | 13.678 | 0 | 0 | 56.859 | 57.398 | 45.754 | 24.727 | 0 | 0 | 55.109 | 34.364 | [5 empty] | 0 | 20.288 | 130 | 2.6134 | 2.4089 | 0.37309 | 0.20619 | 2.2027 | 84.2876
2009-10-09 | 21:15 | 0 | 22.118 | 0 | 0 | 0 | 41.057 | 35.629 | 24.962 | 25.323 | 15.747 | 23.974 | 13.746 | 0 | 0 | 56.809 | 57.391 | 45.677 | 24.563 | 0 | 0 | 54.975 | 34.299 | [5 empty] | 0 | 15.734 | 131 | 2.5936 | 2.3901 | 0.37228 | 0.20619 | 2.1839 | 84.2054
2009-10-09 | 21:16 | 0 | 22.013 | 0 | 1 | 0 | 37.402 | 34.299 | 24.877 | 25.286 | 26.179 | 23.962 | 13.711 | 0 | 0 | 56.75 | 57.377 | 45.642 | 24.612 | 0 | 0 | 54.975 | 34.251 | [5 empty] | 0 | 12.116 | 132 | 2.6038 | 2.3998 | 0.3727 | 0.20619 | 2.1936 | 84.2479
2009-10-09 | 21:17 | 0 | 22.062 | 0 | 0 | 0 | 35.026 | 33.242 | 24.95 | 25.19 | 21.942 | 23.888 | 13.783 | 0 | 0 | 56.795 | 57.332 | 45.665 | 24.612 | 0 | 0 | 54.952 | 34.251 | [5 empty] | 0 | 9.836 | 133 | 2.5828 | 2.3799 | 0.37185 | 0.20619 | 2.1737 | 84.1601
2009-10-09 | 21:18 | 0 | 22.062 | 0 | 0 | 0 | 44.634 | 33.077 | 24.997 | 25.166 | 17.514 | 23.888 | 13.736 | 0 | 0 | 56.795 | 57.311 | 45.642 | 24.661 | 0 | 0 | 54.999 | 34.251 | [5 empty] | 0 | 19.468 | 134 | 2.5965 | 2.3929 | 0.3724 | 0.20619 | 2.1867 | 84.2176
2009-10-09 | 21:19 | 0 | 22.062 | 0 | 1 | 0 | 57.624 | 34.323 | 24.972 | 25.19 | 15.759 | 23.913 | 13.61 | 0 | 0 | 56.772 | 57.311 | 45.621 | 24.661 | 0 | 0 | 54.975 | 34.251 | [5 empty] | 0 | 32.434 | 135 | 2.6332 | 2.4278 | 0.37389 | 0.20619 | 2.2216 | 84.3686
2009-10-09 | 21:20 | 0 | 22.037 | 0 | 0 | 0 | 60.337 | 36.789 | 24.901 | 25.141 | 15.166 | 23.913 | 13.61 | 0 | 0 | 56.75 | 57.288 | 45.621 | 24.661 | 0 | 0 | 54.952 | 34.323 | [5 empty] | 0 | 35.196 | 136 | 2.6332 | 2.4278 | 0.37389 | 0.20619 | 2.2216 | 84.3686
2009-10-09 | 21:21 | 0 | 22.037 | 0 | 0 | 0 | 59.618 | 37.26 | 24.901 | 25.166 | 14.847 | 23.866 | 13.635 | 0 | 0 | 56.704 | 57.311 | 45.574 | 24.707 | 0 | 0 | 54.975 | 34.323 | [5 empty] | 0 | 34.452 | 137 | 2.6259 | 2.4208 | 0.37359 | 0.20619 | 2.2146 | 84.339
2009-10-09 | 21:22 | 0 | 22.062 | 0 | 0 | 0 | 58.79 | 37.237 | 24.926 | 25.166 | 16.599 | 23.888 | 13.685 | 0 | 0 | 56.75 | 57.288 | 45.621 | 24.707 | 0 | 0 | 54.975 | 34.323 | [5 empty] | 0 | 33.624 | 138 | 2.6113 | 2.407 | 0.373 | 0.20619 | 2.2008 | 84.2792
2009-10-09 | 21:23 | 0 | 22.069 | 0 | 0 | 0 | 57.968 | 37.196 | 24.958 | 25.247 | 15.521 | 23.969 | 13.643 | 0 | 0 | 56.779 | 57.295 | 45.696 | 24.619 | 0 | 0 | 55.006 | 34.33 | [5 empty] | 0 | 32.721 | 139 | 2.6236 | 2.4186 | 0.3735 | 0.20619 | 2.2124 | 84.3294
2009-10-09 | 21:24 | 0 | 22.037 | 0 | 0 | 0 | 57.108 | 37.095 | 24.997 | 25.215 | 15.561 | 23.938 | 13.61 | 0 | 0 | 56.727 | 57.288 | 45.665 | 24.661 | 0 | 0 | 54.975 | 34.323 | [5 empty] | 0 | 31.893 | 140 | 2.6332 | 2.4278 | 0.37389 | 0.20619 | 2.2216 | 84.3686
2009-10-09 | 21:25 | 0 | 22.062 | 0 | 0 | 0 | 56.323 | 36.906 | 25.021 | 25.262 | 14.55 | 23.938 | 13.587 | 0 | 0 | 56.727 | 57.332 | 45.689 | 24.707 | 0 | 0 | 54.975 | 34.345 | [5 empty] | 0 | 31.061 | 141 | 2.6399 | 2.4341 | 0.37416 | 0.20619 | 2.2279 | 84.3957
2009-10-09 | 21:26 | 0 | 22.03 | 0 | 0 | 0 | 55.473 | 36.83 | 25.11 | 25.205 | 14.518 | 23.857 | 13.53 | 0 | 0 | 56.697 | 57.259 | 45.635 | 24.7 | 0 | 0 | 54.945 | 34.292 | [5 empty] | 0 | 30.268 | 142 | 2.6565 | 2.4499 | 0.37483 | 0.20619 | 2.2437 | 84.4623
2009-10-09 | 21:27 | 0 | 22.062 | 0 | 0 | 0 | 54.723 | 36.765 | 25.166 | 25.286 | 14.5 | 23.913 | 13.512 | 0 | 0 | 56.727 | 57.265 | 45.689 | 24.636 | 0 | 0 | 54.999 | 34.323 | [5 empty] | 0 | 29.437 | 143 | 2.6617 | 2.4549 | 0.37504 | 0.20619 | 2.2487 | 84.4832
2009-10-09 | 21:28 | 0 | 22.005 | 0 | 0 | 0 | 53.981 | 36.593 | 25.23 | 25.254 | 14.123 | 23.857 | 13.454 | 0 | 0 | 56.72 | 57.259 | 45.635 | 24.531 | 0 | 0 | 54.945 | 34.292 | [5 empty] | 0 | 28.727 | 144 | 2.6786 | 2.4709 | 0.37573 | 0.20619 | 2.2647 | 84.5498
2009-10-09 | 21:29 | 0 | 22.037 | 0 | 0 | 0 | 53.323 | 36.555 | 25.335 | 25.311 | 14.427 | 23.888 | 13.537 | 0 | 0 | 56.75 | 57.197 | 45.642 | 24.541 | 0 | 0 | 54.882 | 34.227 | [5 empty] | 0 | 28.012 | 145 | 2.6544 | 2.448 | 0.37475 | 0.20619 | 2.2418 | 84.4542
2009-10-09 | 21:30 | 0 | 22.005 | 0 | 0 | 0 | 51.619 | 36.875 | 25.254 | 25.328 | 15.777 | 23.81 | 13.555 | 0 | 0 | 56.72 | 57.236 | 45.705 | 24.604 | 0 | 0 | 54.945 | 34.22 | [5 empty] | 0 | 26.291 | 146 | 2.6492 | 2.443 | 0.37454 | 0.20619 | 2.2368 | 84.4332
2009-10-09 | 21:31 | 0 | 22.03 | 0 | 0 | 0 | 43.408 | 38.99 | 25.014 | 25.399 | 15.382 | 23.81 | 13.678 | 0 | 0 | 56.72 | 57.213 | 45.658 | 24.629 | 0 | 0 | 54.922 | 34.22 | [5 empty] | 0 | 18.009 | 147 | 2.6134 | 2.4089 | 0.37309 | 0.20619 | 2.2027 | 84.2876
2009-10-09 | 21:32 | 0 | 22.005 | 0 | 1 | 0 | 38.779 | 39.767 | 24.94 | 25.328 | 14.098 | 23.785 | 13.454 | 0 | 0 | 56.72 | 57.236 | 45.682 | 24.653 | 0 | 0 | 54.922 | 34.22 | [5 empty] | 0 | 13.451 | 148 | 2.6786 | 2.4709 | 0.37573 | 0.20619 | 2.2647 | 84.5498
2009-10-09 | 21:33 | 0 | 22.03 | 0 | 0 | 0 | 35.677 | 39.038 | 25.11 | 25.11 | 17.63 | 23.761 | 13.726 | 0 | 0 | 56.72 | 57.213 | 45.705 | 24.604 | 0 | 0 | 54.922 | 34.196 | [5 empty] | 0 | 10.567 | 149 | 2.5994 | 2.3956 | 0.37252 | 0.20619 | 2.1895 | 84.2297
2009-10-09 | 21:34 | 0 | 22.005 | 0 | 1 | 0 | 33.304 | 37.911 | 25.23 | 25.014 | 25.978 | 23.736 | 13.653 | 0 | 0 | 56.743 | 57.19 | 45.682 | 24.46 | 0 | 0 | 54.922 | 34.22 | [5 empty] | 0 | 8.29 | 150 | 2.6206 | 2.4158 | 0.37338 | 0.20619 | 2.2097 | 84.3175
2009-10-09 | 21:35 | 0 | 22.03 | 0 | 0 | 0 | 32.881 | 37.98 | 25.254 | 24.989 | 19.332 | 23.785 | 13.602 | 0 | 0 | 56.72 | 57.19 | 45.649 | 24.617 | 0 | 0 | 54.866 | 34.232 | [5 empty] | 0 | 7.892 | 151 | 2.6355 | 2.43 | 0.37398 | 0.20619 | 2.2238 | 84.378
2009-10-09 | 21:36 | 0 | 22.005 | 0 | 0 | 0 | 46.76 | 39.956 | 25.208 | 24.943 | 16.592 | 23.714 | 13.555 | 0 | 0 | 56.722 | 57.192 | 45.684 | 24.629 | 0 | 0 | 54.877 | 34.223 | [5 empty] | 0 | 21.817 | 152 | 2.6492 | 2.443 | 0.37454 | 0.20619 | 2.2368 | 84.4332
2009-10-09 | 21:37 | 0 | 22.005 | 0 | 1 | 0 | 54.075 | 42.635 | 25.134 | 24.989 | 17.208 | 23.736 | 13.653 | 0 | 0 | 56.699 | 57.192 | 45.637 | 24.411 | 0 | 0 | 54.854 | 34.223 | [5 empty] | 0 | 29.086 | 153 | 2.6206 | 2.4158 | 0.37338 | 0.20619 | 2.2097 | 84.3175
2009-10-09 | 21:38 | 0 | 22.054 | 0 | 0 | 0 | 55.543 | 43.738 | 25.038 | 25.038 | 15.234 | 23.761 | 13.577 | 0 | 0 | 56.722 | 57.192 | 45.661 | 24.58 | 0 | 0 | 54.831 | 34.223 | [5 empty] | 0 | 30.505 | 154 | 2.6428 | 2.4369 | 0.37428 | 0.20619 | 2.2307 | 84.4074
2009-10-09 | 21:39 | 0 | 22.03 | 0 | 0 | 0 | 54.968 | 43.738 | 25.063 | 24.989 | 14.789 | 23.761 | 13.577 | 0 | 0 | 56.722 | 57.147 | 45.705 | 24.629 | 0 | 0 | 54.854 | 34.223 | [5 empty] | 0 | 29.979 | 155 | 2.6428 | 2.4369 | 0.37428 | 0.20619 | 2.2307 | 84.4074
2009-10-09 | 21:40 | 0 | 22.03 | 0 | 0 | 0 | 54.189 | 43.597 | 25.063 | 25.014 | 14.739 | 23.785 | 13.454 | 0 | 0 | 56.699 | 57.147 | 45.661 | 24.653 | 0 | 0 | 54.854 | 34.199 | [5 empty] | 0 | 29.175 | 156 | 2.6786 | 2.4709 | 0.37573 | 0.20619 | 2.2647 | 84.5498
2009-10-09 | 21:41 | 0 | 22 | 0 | 0 | 0 | 53.405 | 43.405 | 25.105 | 24.985 | 14.339 | 23.707 | 13.474 | 0 | 0 | 56.718 | 57.119 | 45.656 | 24.649 | 0 | 0 | 54.826 | 34.215 | [5 empty] | 0 | 28.42 | 157 | 2.6728 | 2.4654 | 0.37549 | 0.20619 | 2.2592 | 84.5269
2009-10-09 | 21:42 | 0 | 22.005 | 0 | 0 | 0 | 52.768 | 43.197 | 25.159 | 25.038 | 14.073 | 23.785 | 13.406 | 0 | 0 | 56.722 | 57.147 | 45.661 | 24.555 | 0 | 0 | 54.877 | 34.223 | [5 empty] | 0 | 27.73 | 158 | 2.6926 | 2.4842 | 0.37629 | 0.20619 | 2.278 | 84.6043
2009-10-09 | 21:43 | 0 | 22.03 | 0 | 0 | 0 | 52.149 | 43.011 | 25.279 | 25.063 | 14.145 | 23.761 | 13.406 | 0 | 0 | 56.745 | 57.147 | 45.705 | 24.629 | 0 | 0 | 54.854 | 34.199 | [5 empty] | 0 | 27.086 | 159 | 2.6926 | 2.4842 | 0.37629 | 0.20619 | 2.278 | 84.6043
2009-10-09 | 21:44 | 0 | 21.976 | 0 | 0 | 0 | 51.547 | 42.748 | 25.345 | 25.009 | 13.894 | 23.756 | 13.301 | 0 | 0 | 56.718 | 57.119 | 45.632 | 24.504 | 0 | 0 | 54.803 | 34.146 | [5 empty] | 0 | 26.538 | 160 | 2.7231 | 2.5133 | 0.37753 | 0.20619 | 2.3071 | 84.7217
2009-10-09 | 21:45 | 0 | 22.005 | 0 | 0 | 0 | 51.026 | 42.564 | 25.448 | 25.063 | 15.48 | 23.761 | 13.406 | 1 | 0 | 56.745 | 57.126 | 45.637 | 24.604 | 0 | 0 | 54.831 | 34.103 | [5 empty] | 0 | 25.963 | 161 | 2.6926 | 2.4842 | 0.37629 | 0.20619 | 2.278 | 84.6043
2009-10-09 | 21:46 | 0 | 22.005 | 0 | 0 | 0 | 50.499 | 42.329 | 25.544 | 25.038 | 14.319 | 23.761 | 13.454 | 0 | 0 | 56.745 | 57.126 | 45.684 | 24.629 | 0 | 0 | 54.81 | 34.175 | [5 empty] | 0 | 25.461 | 162 | 2.6786 | 2.4709 | 0.37573 | 0.20619 | 2.2647 | 84.5498
2009-10-09 | 21:47 | 0 | 22 | 0 | 0 | 0 | 49.964 | 42.111 | 25.539 | 25.08 | 15.375 | 23.756 | 13.474 | 0 | 0 | 56.695 | 57.142 | 45.656 | 24.624 | 0 | 0 | 54.758 | 34.146 | [5 empty] | 0 | 24.884 | 163 | 2.6728 | 2.4654 | 0.37549 | 0.20619 | 2.2592 | 84.5269
2009-10-09 | 21:48 | 0 | 22 | 0 | 0 | 0 | 47.145 | 42.346 | 25.394 | 25.225 | 14.462 | 23.781 | 13.424 | 0 | 0 | 56.718 | 57.119 | 45.677 | 24.649 | 0 | 0 | 54.758 | 34.17 | [5 empty] | 0 | 21.92 | 164 | 2.6873 | 2.4792 | 0.37608 | 0.20619 | 2.2731 | 84.584
2009-10-09 | 21:49 | 0 | 22 | 0 | 0 | 0 | 42.229 | 40.985 | 25.105 | 25.225 | 14.216 | 23.685 | 13.399 | 0 | 0 | 56.738 | 57.119 | 45.724 | 24.695 | 0 | 0 | 54.735 | 34.194 | [5 empty] | 0 | 17.004 | 165 | 2.6946 | 2.4862 | 0.37638 | 0.20619 | 2.28 | 84.6123
2009-10-09 | 21:50 | 0 | 22 | 0 | 1 | 0 | 38.234 | 38.751 | 25.274 | 25.225 | 14.636 | 23.732 | 13.399 | 0 | 0 | 56.718 | 57.119 | 45.724 | 24.649 | 0 | 0 | 54.735 | 34.215 | [5 empty] | 0 | 13.009 | 166 | 2.6946 | 2.4862 | 0.37638 | 0.20619 | 2.28 | 84.6123
2009-10-09 | 21:51 | 0 | 22 | 0 | 0 | 0 | 34.804 | 36.708 | 25.443 | 25.154 | 15.375 | 23.732 | 13.376 | 0 | 0 | 56.738 | 57.119 | 45.677 | 24.649 | 0 | 0 | 54.712 | 34.17 | [5 empty] | 0 | 9.65 | 167 | 2.7013 | 2.4925 | 0.37665 | 0.20619 | 2.2863 | 84.6381
2009-10-09 | 21:52 | 1 | 22 | 0 | 1 | 0 | 32.429 | 36.072 | 25.588 | 25.129 | 27.105 | 23.707 | 13.351 | 0 | 0 | 56.738 | 57.119 | 45.677 | 24.575 | 0 | 0 | 54.735 | 34.194 | [5 empty] | 22 | 7.3 | 168 | 2.7086 | 2.4994 | 0.37694 | 0.20619 | 2.2933 | 84.6661
2009-10-09 | 21:53 | 0 | 21.976 | 1 | 0 | 0 | 37.342 | 37.717 | 25.539 | 25.154 | 18.266 | 23.685 | 13.25 | 0 | 0 | 56.738 | 57.119 | 45.7 | 24.575 | 0 | 0 | 54.782 | 34.215 | [5 empty] | 0 | 12.188 | 169 | 2.738 | 2.5274 | 0.37814 | 0.20619 | 2.3212 | 84.7777
2009-10-09 | 21:54 | 0 | 21.976 | 0 | 1 | 0 | 53.085 | 40.49 | 25.394 | 25.08 | 16.463 | 23.707 | 13.376 | 0 | 0 | 56.695 | 57.099 | 45.677 | 24.504 | 0 | 0 | 54.758 | 34.17 | [5 empty] | 0 | 28.005 | 170 | 2.7013 | 2.4925 | 0.37665 | 0.20619 | 2.2863 | 84.6381
2009-10-09 | 21:55 | 0 | 21.976 | 0 | 0 | 0 | 52.051 | 41.946 | 25.178 | 25.129 | 15.45 | 23.756 | 13.301 | 0 | 0 | 56.695 | 57.076 | 45.7 | 24.479 | 0 | 0 | 54.758 | 34.194 | [5 empty] | 0 | 26.922 | 171 | 2.7231 | 2.5133 | 0.37753 | 0.20619 | 2.3071 | 84.7217
2009-10-09 | 21:56 | 0 | 21.988 | 0 | 0 | 0 | 53.58 | 41.985 | 25.07 | 25.141 | 14.721 | 23.744 | 13.313 | 0 | 0 | 56.686 | 57.067 | 45.691 | 24.563 | 0 | 0 | 54.749 | 34.206 | [5 empty] | 0 | 28.439 | 172 | 2.7197 | 2.51 | 0.37739 | 0.20619 | 2.3038 | 84.7084
2009-10-09 | 21:57 | 0 | 22.037 | 0 | 0 | 0 | 53.052 | 41.913 | 25.141 | 25.141 | 14.794 | 23.744 | 13.313 | 1 | 0 | 56.686 | 57.067 | 45.668 | 24.492 | 0 | 0 | 54.726 | 34.206 | [5 empty] | 0 | 27.911 | 173 | 2.7197 | 2.51 | 0.37739 | 0.20619 | 2.3038 | 84.7084
2009-10-09 | 21:58 | 0 | 22.013 | 0 | 0 | 0 | 52.364 | 41.772 | 25.141 | 25.117 | 14.942 | 23.719 | 13.313 | 0 | 0 | 56.706 | 57.044 | 45.714 | 24.587 | 0 | 0 | 54.726 | 34.182 | [5 empty] | 0 | 27.247 | 174 | 2.7197 | 2.51 | 0.37739 | 0.20619 | 2.3038 | 84.7084
2009-10-09 | 21:59 | 0 | 22.013 | 0 | 0 | 0 | 51.745 | 41.631 | 25.166 | 25.166 | 14.895 | 23.768 | 13.288 | 0 | 0 | 56.686 | 57.067 | 45.668 | 24.563 | 0 | 0 | 54.679 | 34.23 | [5 empty] | 0 | 26.579 | 175 | 2.7269 | 2.5169 | 0.37769 | 0.20619 | 2.3107 | 84.736
2009-10-09 | 22:00 | 0 | 21.956 | 0 | 0 | 0 | 51.094 | 41.413 | 25.183 | 25.159 | 14.022 | 23.761 | 13.132 | 0 | 0 | 56.656 | 57.014 | 45.684 | 24.506 | 0 | 0 | 54.695 | 34.22 | [5 empty] | 0 | 25.935 | 176 | 2.7724 | 2.5601 | 0.37953 | 0.20619 | 2.3539 | 84.9051
2009-10-09 | 22:01 | 0 | 21.981 | 0 | 0 | 0 | 50.567 | 41.248 | 25.279 | 25.159 | 14.045 | 23.665 | 13.132 | 0 | 0 | 56.633 | 56.992 | 45.661 | 24.435 | 0 | 0 | 54.695 | 34.151 | [5 empty] | 0 | 25.408 | 177 | 2.7724 | 2.5601 | 0.37953 | 0.20619 | 2.3539 | 84.9051
2009-10-09 | 22:02 | 0 | 21.956 | 0 | 0 | 0 | 50.018 | 41.107 | 25.35 | 25.159 | 15.108 | 23.736 | 13.255 | 0 | 0 | 56.633 | 57.014 | 45.661 | 24.34 | 0 | 0 | 54.672 | 34.199 | [5 empty] | 0 | 24.859 | 178 | 2.7365 | 2.526 | 0.37808 | 0.20619 | 2.3198 | 84.7723
2009-10-09 | 22:03 | 0 | 21.956 | 0 | 0 | 0 | 49.491 | 40.942 | 25.448 | 25.183 | 14.095 | 23.687 | 13.205 | 0 | 0 | 56.633 | 57.037 | 45.637 | 24.58 | 0 | 0 | 54.695 | 34.199 | [5 empty] | 0 | 24.308 | 179 | 2.7511 | 2.5399 | 0.37867 | 0.20619 | 2.3337 | 84.8267
2009-10-09 | 22:04 | 0 | 21.981 | 0 | 0 | 0 | 49.007 | 40.755 | 25.519 | 25.159 | 13.824 | 23.665 | 13.082 | 0 | 0 | 56.61 | 57.014 | 45.637 | 24.506 | 0 | 0 | 54.649 | 34.175 | [5 empty] | 0 | 23.848 | 180 | 2.7869 | 2.5739 | 0.38012 | 0.20619 | 2.3677 | 84.9581
2009-10-09 | 22:05 | 0 | 21.981 | 0 | 0 | 0 | 48.55 | 40.59 | 25.639 | 25.159 | 15.307 | 23.712 | 13.205 | 0 | 0 | 56.633 | 56.992 | 45.661 | 24.484 | 0 | 0 | 54.672 | 34.151 | [5 empty] | 0 | 23.391 | 181 | 2.7511 | 2.5399 | 0.37867 | 0.20619 | 2.3337 | 84.8267
2009-10-09 | 22:06 | 0 | 22.005 | 0 | 0 | 0 | 44.811 | 40.377 | 25.374 | 25.325 | 14.319 | 23.687 | 13.23 | 0 | 0 | 56.633 | 56.992 | 45.661 | 24.555 | 0 | 0 | 54.695 | 34.175 | [5 empty] | 0 | 19.486 | 182 | 2.7438 | 2.5329 | 0.37837 | 0.20619 | 2.3268 | 84.7996
2009-10-09 | 22:07 | 0 | 21.951 | 0 | 1 | 0 | 40.303 | 38.492 | 25.08 | 25.369 | 14.412 | 23.611 | 13.175 | 0 | 0 | 56.583 | 56.941 | 45.632 | 24.551 | 0 | 0 | 54.644 | 34.17 | [5 empty] | 0 | 14.934 | 183 | 2.7598 | 2.5482 | 0.37902 | 0.20619 | 2.342 | 84.8591
2009-10-09 | 22:08 | 0 | 21.981 | 0 | 0 | 0 | 36.454 | 36.454 | 25.303 | 25.399 | 21.282 | 23.712 | 13.157 | 0 | 0 | 56.633 | 56.992 | 45.684 | 24.604 | 0 | 0 | 54.625 | 34.151 | [5 empty] | 0 | 11.055 | 184 | 2.7651 | 2.5531 | 0.37923 | 0.20619 | 2.347 | 84.8784
2009-10-09 | 22:09 | 0 | 21.981 | 0 | 1 | 0 | 33.493 | 35.608 | 25.495 | 25.303 | 26.676 | 23.712 | 13.107 | 0 | 0 | 56.588 | 56.969 | 45.684 | 24.676 | 0 | 0 | 54.581 | 34.151 | [5 empty] | 0 | 8.19 | 185 | 2.7796 | 2.567 | 0.37982 | 0.20619 | 2.3608 | 84.9317
2009-10-09 | 22:10 | 0 | 21.956 | 0 | 0 | 0 | 43.975 | 37.253 | 25.544 | 25.279 | 17.356 | 23.687 | 13.157 | 0 | 0 | 56.588 | 56.969 | 45.637 | 24.604 | 0 | 0 | 54.602 | 34.175 | [5 empty] | 0 | 18.696 | 186 | 2.7651 | 2.5531 | 0.37923 | 0.20619 | 2.347 | 84.8784
2009-10-09 | 22:11 | 0 | 21.927 | 0 | 0 | 0 | 61.494 | 40.303 | 25.465 | 25.2 | 15.053 | 23.682 | 13.052 | 1 | 0 | 56.56 | 56.941 | 45.632 | 24.575 | 0 | 0 | 54.574 | 34.122 | [5 empty] | 0 | 36.294 | 187 | 2.7957 | 2.5822 | 0.38047 | 0.20619 | 2.376 | 84.9897
2009-10-09 | 22:12 | 0 | 21.956 | 0 | 1 | 0 | 58.292 | 42.164 | 25.279 | 25.254 | 14.935 | 23.712 | 13.132 | 0 | 0 | 56.588 | 56.946 | 45.661 | 24.555 | 0 | 0 | 54.672 | 34.151 | [5 empty] | 0 | 33.038 | 188 | 2.7724 | 2.5601 | 0.37953 | 0.20619 | 2.3539 | 84.9051
2009-10-09 | 22:13 | 0 | 21.951 | 0 | 0 | 0 | 55.377 | 42.324 | 25.2 | 25.154 | 15.277 | 23.682 | 13.127 | 0 | 0 | 56.537 | 56.898 | 45.632 | 24.6 | 0 | 0 | 54.621 | 34.122 | [5 empty] | 0 | 30.223 | 189 | 2.7738 | 2.5614 | 0.37959 | 0.20619 | 2.3553 | 84.9104
2009-10-09 | 22:14 | 0 | 21.951 | 0 | 0 | 0 | 54.553 | 42.229 | 25.249 | 25.176 | 15.968 | 23.682 | 13.175 | 0 | 0 | 56.537 | 56.919 | 45.609 | 24.551 | 0 | 0 | 54.667 | 34.122 | [5 empty] | 0 | 29.377 | 190 | 2.7598 | 2.5482 | 0.37902 | 0.20619 | 2.342 | 84.8591
2009-10-09 | 22:15 | 0 | 21.951 | 0 | 0 | 0 | 53.956 | 42.066 | 25.249 | 25.2 | 14.362 | 23.682 | 13.127 | 0 | 0 | 56.517 | 56.875 | 45.632 | 24.477 | 0 | 0 | 54.665 | 34.122 | [5 empty] | 0 | 28.756 | 191 | 2.7738 | 2.5614 | 0.37959 | 0.20619 | 2.3553 | 84.9104
2009-10-09 | 22:16 | 0 | 21.929 | 0 | 0 | 0 | 53.314 | 41.879 | 25.298 | 25.203 | 14.957 | 23.709 | 13.13 | 0 | 0 | 56.517 | 56.921 | 45.611 | 24.577 | 0 | 0 | 54.691 | 34.148 | [5 empty] | 0 | 28.111 | 192 | 2.7729 | 2.5606 | 0.37955 | 0.20619 | 2.3544 | 84.9072
2009-10-09 | 22:17 | 0 | 21.895 | 0 | 0 | 0 | 52.618 | 41.681 | 25.313 | 25.168 | 15.787 | 23.626 | 13.12 | 1 | 0 | 56.508 | 56.843 | 45.6 | 24.423 | 0 | 0 | 54.611 | 34.091 | [5 empty] | 0 | 27.45 | 193 | 2.7759 | 2.5634 | 0.37967 | 0.20619 | 2.3572 | 84.9179
2009-10-09 | 22:18 | 0 | 21.92 | 0 | 0 | 0 | 51.997 | 41.492 | 25.338 | 25.168 | 14.626 | 23.651 | 13.069 | 0 | 0 | 56.485 | 56.866 | 45.579 | 24.494 | 0 | 0 | 54.588 | 34.136 | [5 empty] | 0 | 26.829 | 194 | 2.7907 | 2.5775 | 0.38027 | 0.20619 | 2.3713 | 84.9718
2009-10-09 | 22:19 | 0 | 21.92 | 0 | 0 | 0 | 51.355 | 41.375 | 25.409 | 25.242 | 14.774 | 23.626 | 12.946 | 0 | 0 | 56.508 | 56.843 | 45.579 | 24.519 | 0 | 0 | 54.588 | 34.136 | [5 empty] | 0 | 26.113 | 195 | 2.8265 | 2.6115 | 0.38172 | 0.20619 | 2.4054 | 85.0996
2009-10-09 | 22:20 | 0 | 21.92 | 0 | 0 | 0 | 50.76 | 41.164 | 25.458 | 25.217 | 14.256 | 23.626 | 12.946 | 0 | 0 | 56.485 | 56.82 | 45.623 | 24.519 | 0 | 0 | 54.567 | 34.115 | [5 empty] | 0 | 25.543 | 196 | 2.8265 | 2.6115 | 0.38172 | 0.20619 | 2.4054 | 85.0996
2009-10-09 | 22:21 | 0 | 21.954 | 0 | 0 | 0 | 50.174 | 41.08 | 25.541 | 25.298 | 13.969 | 23.638 | 12.909 | 0 | 0 | 56.517 | 56.875 | 45.656 | 24.457 | 0 | 0 | 54.6 | 34.17 | [5 empty] | 0 | 24.876 | 197 | 2.8373 | 2.6218 | 0.38216 | 0.20619 | 2.4156 | 85.1374
2009-10-09 | 22:22 | 0 | 21.92 | 0 | 0 | 0 | 49.269 | 40.951 | 25.553 | 25.313 | 15.961 | 23.675 | 12.997 | 0 | 0 | 56.485 | 56.843 | 45.6 | 24.543 | 0 | 0 | 54.567 | 34.16 | [5 empty] | 0 | 23.956 | 198 | 2.8117 | 2.5974 | 0.38112 | 0.20619 | 2.3912 | 85.047
2009-10-09 | 22:23 | 0 | 21.944 | 0 | 0 | 0 | 40.906 | 40.365 | 25.264 | 25.362 | 14.452 | 23.604 | 12.997 | 0 | 0 | 56.485 | 56.82 | 45.647 | 24.568 | 0 | 0 | 54.52 | 34.16 | [5 empty] | 0 | 15.544 | 199 | 2.8117 | 2.5974 | 0.38112 | 0.20619 | 2.3912 | 85.047
2009-10-09 | 22:24 | 0 | 21.895 | 0 | 1 | 0 | 36.605 | 38.531 | 25.217 | 25.313 | 14.452 | 23.604 | 12.946 | 0 | 0 | 56.462 | 56.82 | 45.6 | 24.47 | 0 | 0 | 54.52 | 34.16 | [5 empty] | 0 | 11.292 | 200 | 2.8265 | 2.6115 | 0.38172 | 0.20619 | 2.4054 | 85.0996
2009-10-09 | 22:25 | 0 | 21.866 | 0 | 0 | 0 | 33.663 | 36.928 | 25.259 | 25.235 | 27.282 | 23.597 | 12.916 | 0 | 0 | 56.435 | 56.793 | 45.595 | 24.489 | 0 | 0 | 54.492 | 34.108 | [5 empty] | 0 | 8.428 | 201 | 2.8353 | 2.6199 | 0.38208 | 0.20619 | 2.4137 | 85.1303
2009-10-09 | 22:26 | 0 | 21.895 | 0 | 1 | 0 | 38.344 | 37.473 | 25.458 | 25.242 | 17.911 | 23.626 | 12.896 | 0 | 0 | 56.485 | 56.82 | 45.6 | 24.47 | 0 | 0 | 54.52 | 34.16 | [5 empty] | 0 | 13.102 | 202 | 2.8411 | 2.6254 | 0.38231 | 0.20619 | 2.4192 | 85.1506
2009-10-09 | 22:27 | 0 | 21.92 | 0 | 0 | 0 | 54.107 | 41.023 | 25.482 | 25.264 | 16.033 | 23.626 | 12.971 | 0 | 0 | 56.508 | 56.798 | 45.6 | 24.423 | 0 | 0 | 54.52 | 34.16 | [5 empty] | 0 | 28.843 | 203 | 2.8192 | 2.6046 | 0.38143 | 0.20619 | 2.3984 | 85.0739
2009-10-09 | 22:28 | 0 | 21.944 | 0 | 0 | 0 | 47.32 | 44.615 | 25.387 | 25.264 | 15.144 | 23.58 | 12.997 | 1 | 0 | 56.485 | 56.798 | 45.623 | 24.445 | 0 | 0 | 54.474 | 34.16 | [5 empty] | 0 | 22.056 | 204 | 2.8117 | 2.5974 | 0.38112 | 0.20619 | 2.3912 | 85.047
2009-10-09 | 22:29 | 0 | 21.915 | 0 | 1 | 0 | 43.202 | 45.39 | 25.235 | 25.213 | 15.287 | 23.597 | 12.866 | 0 | 0 | 56.435 | 56.77 | 45.572 | 24.465 | 0 | 0 | 54.469 | 34.108 | [5 empty] | 0 | 17.989 | 205 | 2.8498 | 2.6337 | 0.38267 | 0.20619 | 2.4275 | 85.181
2009-10-09 | 22:30 | 0 | 21.92 | 0 | 0 | 0 | 43.068 | 45.394 | 25.289 | 25.217 | 15.689 | 23.604 | 12.896 | 0 | 0 | 56.485 | 56.754 | 45.6 | 24.614 | 0 | 0 | 54.497 | 34.136 | [5 empty] | 0 | 17.851 | 206 | 2.8411 | 2.6254 | 0.38231 | 0.20619 | 2.4192 | 85.1506
2009-10-09 | 22:31 | 0 | 21.89 | 0 | 0 | 0 | 43.109 | 45.182 | 25.235 | 25.213 | 14.374 | 23.621 | 12.793 | 0 | 0 | 56.435 | 56.75 | 45.595 | 24.44 | 0 | 0 | 54.492 | 34.132 | [5 empty] | 0 | 17.896 | 207 | 2.8711 | 2.6539 | 0.38353 | 0.20619 | 2.4477 | 85.2541
2009-10-09 | 22:32 | 0 | 21.89 | 0 | 0 | 0 | 42.992 | 44.953 | 25.333 | 25.235 | 14.646 | 23.646 | 12.768 | 0 | 0 | 56.435 | 56.75 | 45.642 | 24.465 | 0 | 0 | 54.446 | 34.108 | [5 empty] | 0 | 17.757 | 208 | 2.8784 | 2.6608 | 0.38382 | 0.20619 | 2.4546 | 85.2789
2009-10-09 | 22:33 | 0 | 21.89 | 0 | 0 | 0 | 42.874 | 44.725 | 25.379 | 25.235 | 14.251 | 23.621 | 12.793 | 1 | 0 | 56.458 | 56.75 | 45.642 | 24.465 | 0 | 0 | 54.422 | 34.108 | [5 empty] | 0 | 17.639 | 209 | 2.8711 | 2.6539 | 0.38353 | 0.20619 | 2.4477 | 85.2541
2009-10-09 | 22:34 | 0 | 21.866 | 0 | 0 | 0 | 42.686 | 44.424 | 25.428 | 25.213 | 14.176 | 23.621 | 12.768 | 0 | 0 | 56.435 | 56.727 | 45.595 | 24.538 | 0 | 0 | 54.378 | 34.086 | [5 empty] | 0 | 17.473 | 210 | 2.8784 | 2.6608 | 0.38382 | 0.20619 | 2.4546 | 85.2789
2009-10-09 | 22:35 | 0 | 21.89 | 0 | 0 | 0 | 42.427 | 44.19 | 25.548 | 25.164 | 14.324 | 23.621 | 12.793 | 0 | 0 | 56.435 | 56.727 | 45.595 | 24.345 | 0 | 0 | 54.378 | 34.108 | [5 empty] | 0 | 17.263 | 211 | 2.8711 | 2.6539 | 0.38353 | 0.20619 | 2.4477 | 85.2541
2009-10-09 | 22:36 | 0 | 21.893 | 0 | 0 | 0 | 42.171 | 43.982 | 25.624 | 25.141 | 14.178 | 23.624 | 12.821 | 0 | 0 | 56.46 | 56.729 | 45.621 | 24.322 | 0 | 0 | 54.357 | 34.11 | [5 empty] | 0 | 17.03 | 212 | 2.8629 | 2.6461 | 0.3832 | 0.20619 | 2.44 | 85.2262
2009-10-09 | 22:37 | 0 | 21.917 | 0 | 0 | 0 | 41.889 | 43.769 | 25.671 | 25.19 | 14.13 | 23.673 | 12.77 | 0 | 0 | 56.46 | 56.729 | 45.621 | 24.347 | 0 | 0 | 54.404 | 34.11 | [5 empty] | 0 | 16.699 | 213 | 2.8778 | 2.6603 | 0.3838 | 0.20619 | 2.4541 | 85.2769
2009-10-09 | 22:38 | 0 | 21.893 | 0 | 0 | 0 | 41.537 | 43.583 | 25.745 | 25.19 | 14.055 | 23.673 | 12.77 | 0 | 0 | 56.46 | 56.752 | 45.597 | 24.563 | 0 | 0 | 54.471 | 34.11 | [5 empty] | 0 | 16.347 | 214 | 2.8778 | 2.6603 | 0.3838 | 0.20619 | 2.4541 | 85.2769
2009-10-09 | 22:39 | 0 | 21.885 | 0 | 0 | 0 | 38.92 | 43.173 | 25.448 | 25.279 | 13.7 | 23.641 | 12.665 | 0 | 0 | 56.43 | 56.699 | 45.59 | 24.435 | 0 | 0 | 54.418 | 34.058 | [5 empty] | 0 | 13.641 | 215 | 2.9084 | 2.6893 | 0.38504 | 0.20619 | 2.4831 | 85.3797
2009-10-09 | 22:40 | 0 | 21.893 | 0 | 0 | 0 | 41.466 | 40.573 | 25.286 | 25.311 | 13.708 | 23.697 | 12.672 | 0 | 0 | 56.46 | 56.729 | 45.597 | 24.443 | 0 | 0 | 54.448 | 34.041 | [5 empty] | 0 | 16.155 | 216 | 2.9063 | 2.6874 | 0.38496 | 0.20619 | 2.4812 | 85.3729
2009-10-09 | 22:41 | 0 | 21.893 | 0 | 1 | 0 | 38.999 | 37.988 | 25.455 | 25.311 | 14.055 | 23.744 | 12.697 | 0 | 0 | 56.46 | 56.729 | 45.621 | 24.516 | 0 | 0 | 54.448 | 34.065 | [5 empty] | 0 | 13.688 | 217 | 2.899 | 2.6805 | 0.38466 | 0.20619 | 2.4743 | 85.3486
2009-10-09 | 22:42 | 0 | 21.893 | 0 | 0 | 0 | 34.957 | 37.308 | 25.624 | 25.262 | 26.443 | 23.722 | 12.723 | 0 | 0 | 56.46 | 56.729 | 45.621 | 24.396 | 0 | 0 | 54.427 | 34.089 | [5 empty] | 0 | 9.695 | 218 | 2.8915 | 2.6733 | 0.38435 | 0.20619 | 2.4671 | 85.3232
2009-10-09 | 22:43 | 1 | 21.893 | 0 | 1 | 0 | 37.894 | 39.234 | 25.72 | 25.262 | 17.909 | 23.697 | 12.697 | 0 | 0 | 56.46 | 56.729 | 45.597 | 24.443 | 0 | 0 | 54.427 | 34.089 | [5 empty] | 21.893 | 12.632 | 219 | 2.899 | 2.6805 | 0.38466 | 0.20619 | 2.4743 | 85.3486
2009-10-09 | 22:44 | 0 | 21.861 | 0 | 0 | 0 | 57.596 | 41.083 | 25.519 | 25.23 | 15.282 | 23.712 | 12.64 | 1 | 0 | 56.407 | 56.677 | 45.59 | 24.34 | 0 | 0 | 54.373 | 34.058 | [5 empty] | 0 | 32.366 | 220 | 2.9156 | 2.6962 | 0.38533 | 0.20619 | 2.4901 | 85.4039
2009-10-09 | 22:45 | 0 | 21.885 | 0 | 1 | 0 | 60.33 | 41.365 | 25.328 | 25.279 | 14.54 | 23.761 | 12.712 | 0 | 0 | 56.407 | 56.677 | 45.59 | 24.46 | 0 | 0 | 54.397 | 34.079 | [5 empty] | 0 | 35.051 | 221 | 2.8947 | 2.6763 | 0.38448 | 0.20619 | 2.4701 | 85.334
2009-10-09 | 22:46 | 0 | 21.861 | 0 | 0 | 0 | 54.464 | 41.107 | 25.183 | 25.279 | 14.912 | 23.712 | 12.614 | 1 | 0 | 56.385 | 56.654 | 45.59 | 24.435 | 0 | 0 | 54.418 | 34.058 | [5 empty] | 0 | 29.185 | 222 | 2.9232 | 2.7034 | 0.38564 | 0.20619 | 2.4973 | 85.4289
2009-10-09 | 22:47 | 0 | 21.91 | 0 | 0 | 0 | 53.318 | 40.966 | 25.205 | 25.254 | 21.017 | 23.712 | 12.665 | 0 | 0 | 56.385 | 56.654 | 45.567 | 24.46 | 0 | 0 | 54.418 | 34.058 | [5 empty] | 0 | 28.064 | 223 | 2.9084 | 2.6893 | 0.38504 | 0.20619 | 2.4831 | 85.3797
2009-10-09 | 22:48 | 0 | 21.893 | 0 | 0 | 0 | 44.657 | 40.456 | 25.166 | 25.335 | 24.636 | 23.768 | 12.745 | 0 | 0 | 56.391 | 56.661 | 45.553 | 24.418 | 0 | 0 | 54.404 | 34.017 | [5 empty] | 0 | 19.322 | 224 | 2.8851 | 2.6672 | 0.38409 | 0.20619 | 2.461 | 85.3016
2009-10-09 | 22:49 | 0 | 21.861 | 0 | 1 | 0 | 46.944 | 39.227 | 25.038 | 25.328 | 16.788 | 23.785 | 12.64 | 0 | 0 | 56.341 | 56.631 | 45.567 | 24.34 | 0 | 0 | 54.35 | 33.962 | [5 empty] | 0 | 21.616 | 225 | 2.9156 | 2.6962 | 0.38533 | 0.20619 | 2.4901 | 85.4039
2009-10-09 | 22:50 | 0 | 21.861 | 0 | 0 | 0 | 57.596 | 37.911 | 25.038 | 25.328 | 15.629 | 23.761 | 12.64 | 1 | 0 | 56.385 | 56.631 | 45.59 | 24.386 | 0 | 0 | 54.373 | 34.01 | [5 empty] | 0 | 32.268 | 226 | 2.9156 | 2.6962 | 0.38533 | 0.20619 | 2.4901 | 85.4039
2009-10-09 | 22:51 | 0 | 21.836 | 0 | 0 | 0 | 52.653 | 38.38 | 25.085 | 25.35 | 14.688 | 23.785 | 12.614 | 0 | 0 | 56.362 | 56.61 | 45.523 | 24.411 | 0 | 0 | 54.35 | 34.034 | [5 empty] | 0 | 27.303 | 227 | 2.9232 | 2.7034 | 0.38564 | 0.20619 | 2.4973 | 85.4289
2009-10-09 | 22:52 | 0 | 21.861 | 0 | 0 | 0 | 50.429 | 38.569 | 25.159 | 25.374 | 14.565 | 23.81 | 12.614 | 0 | 0 | 56.362 | 56.61 | 45.523 | 24.364 | 0 | 0 | 54.35 | 34.058 | [5 empty] | 0 | 25.055 | 228 | 2.9232 | 2.7034 | 0.38564 | 0.20619 | 2.4973 | 85.4289
2009-10-09 | 22:53 | 0 | 21.885 | 0 | 1 | 0 | 45.637 | 40.26 | 25.205 | 25.423 | 27.11 | 23.835 | 12.64 | 1 | 0 | 56.362 | 56.61 | 45.567 | 24.531 | 0 | 0 | 54.373 | 34.058 | [5 empty] | 0 | 20.214 | 229 | 2.9156 | 2.6962 | 0.38533 | 0.20619 | 2.4901 | 85.4039
2009-10-09 | 22:54 | 0 | 21.885 | 0 | 0 | 0 | 42.774 | 44.972 | 25.183 | 25.328 | 19.382 | 23.835 | 12.712 | 0 | 0 | 56.318 | 56.588 | 45.544 | 24.509 | 0 | 0 | 54.373 | 34.034 | [5 empty] | 0 | 17.446 | 230 | 2.8947 | 2.6763 | 0.38448 | 0.20619 | 2.4701 | 85.334
2009-10-09 | 22:55 | 0 | 21.836 | 0 | 1 | 0 | 56.385 | 47.241 | 25.183 | 25.205 | 16.961 | 23.835 | 12.64 | 0 | 0 | 56.318 | 56.588 | 45.544 | 24.46 | 0 | 0 | 54.35 | 34.034 | [5 empty] | 0 | 31.18 | 231 | 2.9156 | 2.6962 | 0.38533 | 0.20619 | 2.4901 | 85.4039
2009-10-09 | 22:56 | 0 | 21.858 | 0 | 0 | 0 | 57.101 | 46.757 | 25.252 | 25.107 | 15.674 | 23.83 | 12.71 | 1 | 0 | 56.293 | 56.606 | 45.541 | 24.528 | 0 | 0 | 54.371 | 34.031 | [5 empty] | 0 | 31.994 | 232 | 2.8952 | 2.6769 | 0.38451 | 0.20619 | 2.4707 | 85.3359
2009-10-09 | 22:57 | 0 | 21.858 | 0 | 0 | 0 | 51.848 | 46.529 | 25.252 | 25.107 | 15.377 | 23.83 | 12.685 | 0 | 0 | 56.316 | 56.563 | 45.565 | 24.384 | 0 | 0 | 54.371 | 34.055 | [5 empty] | 0 | 26.741 | 233 | 2.9025 | 2.6838 | 0.3848 | 0.20619 | 2.4776 | 85.3603
2009-10-09 | 22:58 | 0 | 21.858 | 0 | 0 | 0 | 51.092 | 46.368 | 25.325 | 25.058 | 16.144 | 23.854 | 12.637 | 0 | 0 | 56.339 | 56.585 | 45.565 | 24.457 | 0 | 0 | 54.348 | 34.055 | [5 empty] | 0 | 20.034 | 234 | 2.8909 | 2.6727 | 0.38433 | 0.20619 | 2.4665 | 85.3212
2009-10-09 | 22:59 | 0 | 21.848 | 0 | 1 | 0 | 44.729 | 47.024 | 25.313 | 25.048 | 28.807 | 23.82 | 12.7 | 0 | 0 | 56.307 | 56.574 | 45.579 | 24.448 | 0 | 0 | 54.268 | 34.043 | [5 empty] | 0 | 31.971 | 235 | 2.8952 | 2.6769 | 0.38451 | 0.20619 | 2.4707 | 85.3359
2009-10-09 | 23:00 | 0 | 21.858 | 0 | 0 | 0 | 45.131 | 48.27 | 25.266 | 25.097 | 18.678 | 23.869 | 12.725 | 1 | 0 | 56.307 | 56.553 | 45.579 | 24.494 | 0 | 0 | 54.292 | 34.067 | [5 empty] | 0 | 28.327 | 236 | 2.8982 | 2.6796 | 0.38463 | 0.20619 | 2.4735 | 85.3457
2009-10-09 | 23:01 | 0 | 21.883 | 0 | 0 | 0 | 57.078 | 47.49 | 25.445 | 25.107 | 16.169 | 23.879 | 12.71 | 0 | 0 | 56.339 | 56.585 | 45.588 | 24.553 | 0 | 0 | 54.371 | 34.101 | [5 empty] | 0 | 25.412 | 237 | 2.9054 | 2.6866 | 0.38492 | 0.20619 | 2.4804 | 85.37
2009-10-09 | 23:02 | 0 | 21.848 | 0 | 1 | 0 | 53.351 | 46.267 | 25.433 | 25.024 | 16.305 | 23.869 | 12.7 | 1 | 0 | 56.327 | 56.553 | 45.532 | 24.374 | 0 | 0 | 54.338 | 34.067 | [5 empty] | 0 | 23.346 | 238 | 2.9194 | 2.6998 | 0.38549 | 0.20619 | 2.4937 | 85.4164
2009-10-09 | 23:03 | 0 | 21.824 | 0 | 0 | 0 | 50.485 | 45.969 | 25.482 | 25.073 | 16.652 | 23.893 | 12.675 | 0 | 0 | 56.35 | 56.531 | 45.555 | 24.303 | 0 | 0 | 54.338 | 34.067 | [5 empty] | 0 | 16.89 | 239 | 2.934 | 2.7137 | 0.38608 | 0.20619 | 2.5075 | 85.4642
2009-10-09 | 23:04 | 0 | 21.848 | 0 | 0 | 0 | 48.468 | 45.969 | 25.507 | 25.122 | 25.772 | 23.893 | 12.627 | 0 | 0 | 56.35 | 56.553 | 45.532 | 24.472 | 0 | 0 | 54.292 | 34.022 | [5 empty] | 0 | 24.674 | 240 | 2.9127 | 2.6935 | 0.38522 | 0.20619 | 2.4873 | 85.3942
2009-10-09 | 23:05 | 0 | 21.848 | 0 | 0 | 0 | 41.987 | 47.665 | 25.482 | 25.097 | 20.546 | 23.869 | 12.577 | 0 | 0 | 56.35 | 56.553 | 45.579 | 24.423 | 0 | 0 | 54.292 | 34.022 | [5 empty] | 0 | 31.498 | 241 | 2.9194 | 2.6998 | 0.38549 | 0.20619 | 2.4937 | 85.4164
2009-10-09 | 23:06 | 0 | 21.824 | 0 | 1 | 0 | 49.82 | 48.788 | 25.556 | 25.146 | 16.134 | 23.94 | 12.65 | 1 | 0 | 56.35 | 56.531 | 45.555 | 24.494 | 0 | 0 | 54.292 | 34.022 | [5 empty] | 0 | 26.212 | 242 | 2.9165 | 2.6971 | 0.38537 | 0.20619 | 2.4909 | 85.4068
2009-10-09 | 23:07 | 0 | 21.824 | 0 | 0 | 0 | 56.62 | 47.733 | 25.676 | 25.122 | 15.541 | 23.918 | 12.627 | 0 | 0 | 56.35 | 56.553 | 45.579 | 24.423 | 0 | 0 | 54.292 | 34.043 | [5 empty] | 0 | 24.878 | 243 | 2.9267 | 2.7068 | 0.38578 | 0.20619 | 2.5006 | 85.4404
2009-10-09 | 23:08 | 0 | 21.848 | 0 | 1 | 0 | 51.358 | 46.725 | 25.821 | 25.146 | 14.784 | 23.999 | 12.637 | 0 | 0 | 56.382 | 56.563 | 45.611 | 24.506 | 0 | 0 | 54.301 | 34.125 | [5 empty] | 0 | 24.607 | 244 | 2.9194 | 2.6998 | 0.38549 | 0.20619 | 2.4937 | 85.4164
2009-10-09 | 23:09 | 0 | 21.824 | 0 | 0 | 0 | 50.095 | 46.426 | 25.843 | 25.217 | 14.626 | 23.964 | 12.602 | 1 | 0 | 56.35 | 56.508 | 45.579 | 24.349 | 0 | 0 | 54.224 | 34.091 | [5 empty] | 0 | 24.309 | 245 | 2.934 | 2.7137 | 0.38608 | 0.20619 | 2.5075 | 85.4642
2009-10-09 | 23:10 | 0 | 21.824 | 0 | 0 | 0 | 49.775 | 46.221 | 25.892 | 25.168 | 14.947 | 23.918 | 12.627 | 0 | 0 | 56.373 | 56.531 | 45.555 | 24.327 | 0 | 0 | 54.177 | 34.091 | [5 empty] | 0 | 23.917 | 246 | 2.9413 | 2.7206 | 0.38637 | 0.20619 | 2.5144 | 85.488
2009-10-09 | 23:11 | 0 | 21.848 | 0 | 0 | 0 | 49.477 | 46.036 | 25.941 | 25.168 | 14.528 | 23.918 | 12.577 | 0 | 0 | 56.373 | 56.508 | 45.579 | 24.254 | 0 | 0 | 54.201 | 34.091 | [5 empty] | 0 | 23.478 | 247 | 2.9127 | 2.6935 | 0.38522 | 0.20619 | 2.4873 | 85.3942
2009-10-09 | 23:12 | 0 | 21.848 | 0 | 0 | 0 | 49.11 | 45.878 | 25.965 | 25.193 | 14.897 | 23.964 | 12.552 | 0 | 0 | 56.373 | 56.508 | 45.579 | 24.519 | 0 | 0 | 54.201 | 34.067 | [5 empty] | 0 | 23.161 | 248 | 2.9267 | 2.7068 | 0.38578 | 0.20619 | 2.5006 | 85.4404
2009-10-09 | 23:13 | 0 | 21.799 | 0 | 0 | 0 | 48.72 | 45.74 | 25.987 | 25.242 | 15.121 | 23.918 | 12.65 | 0 | 0 | 56.373 | 56.508 | 45.623 | 24.494 | 0 | 0 | 54.177 | 34.067 | [5 empty] | 0 | 22.724 | 249 | 2.9413 | 2.7206 | 0.38637 | 0.20619 | 2.5144 | 85.488
2009-10-09 | 23:14 | 0 | 21.799 | 0 | 0 | 0 | 48.354 | 45.509 | 26.061 | 25.193 | 14.158 | 23.918 | 12.602 | 0 | 0 | 56.373 | 56.508 | 45.579 | 24.423 | 0 | 0 | 54.201 | 34.067 | [5 empty] | 0 | 22.264 | 250 | 2.9494 | 2.7284 | 0.3867 | 0.20619 | 2.5222 | 85.5144
2009-10-09 | 23:15 | 0 | 21.799 | 0 | 0 | 0 | 47.917 | 45.35 | 26.132 | 25.193 | 14.035 | 23.893 | 12.552 | 0 | 0 | 56.373 | 56.508 | 45.602 | 24.398 | 0 | 0 | 54.177 | 34.067 | [5 empty] | 0 | 21.875 | 251 | 2.9107 | 2.6915 | 0.38513 | 0.20619 | 2.4854 | 85.3875
2009-10-09 | 23:16 | 0 | 21.829 | 0 | 0 | 0 | 47.486 | 45.17 | 26.186 | 25.222 | 13.964 | 23.891 | 12.524 | 0 | 0 | 56.371 | 56.483 | 45.576 | 24.467 | 0 | 0 | 54.152 | 34.041 | [5 empty] | 0 | 19.97 | 252 | 2.9203 | 2.7007 | 0.38552 | 0.20619 | 2.4945 | 85.4193
2009-10-09 | 23:17 | 0 | 21.829 | 0 | 0 | 0 | 47.073 | 44.965 | 26.331 | 25.198 | 14.286 | 23.898 | 12.657 | 0 | 0 | 56.378 | 56.49 | 45.583 | 24.477 | 0 | 0 | 54.182 | 34.048 | [5 empty] | 0 | 13.78 | 253 | 2.9063 | 2.6874 | 0.38496 | 0.20619 | 2.4812 | 85.3729
2009-10-09 | 23:18 | 0 | 21.797 | 0 | 0 | 0 | 45.21 | 45.093 | 26.25 | 25.24 | 14.178 | 23.817 | 12.624 | 0 | 0 | 56.348 | 56.483 | 45.621 | 24.492 | 0 | 0 | 54.175 | 34.017 | [5 empty] | 0 | 10.913 | 254 | 2.9276 | 2.7076 | 0.38582 | 0.20619 | 2.5014 | 85.4432
2009-10-09 | 23:19 | 0 | 21.821 | 0 | 0 | 0 | 39.164 | 45.691 | 26.058 | 25.384 | 14.55 | 23.771 | 12.672 | 1 | 0 | 56.348 | 56.46 | 45.6 | 24.421 | 0 | 0 | 54.175 | 34.017 | [5 empty] | 21.797 | 8.516 | 255 | 2.9276 | 2.7076 | 0.38582 | 0.20619 | 2.5014 | 85.4432
2009-10-09 | 23:20 | 0 | 21.821 | 0 | 1 | 0 | 36.344 | 46.309 | 26.372 | 25.431 | 18.6 | 23.722 | 12.599 | 0 | 0 | 56.325 | 56.46 | 45.553 | 24.396 | 0 | 0 | 54.175 | 34.041 | [5 empty] | 0 | 14.438 | 256 | 2.9276 | 2.7076 | 0.38582 | 0.20619 | 2.5014 | 85.4432
2009-10-09 | 23:21 | 1 | 21.797 | 0 | 0 | 0 | 33.9 | 45.345 | 26.733 | 25.384 | 28.371 | 23.817 | 12.599 | 0 | 0 | 56.302 | 56.46 | 45.576 | 24.421 | 0 | 0 | 54.198 | 34.065 | [5 empty] | 0 | 32.842 | 257 | 2.9349 | 2.7145 | 0.38611 | 0.20619 | 2.5083 | 85.4671
2009-10-09 | 23:22 | 0 | 21.797 | 0 | 0 | 0 | 39.822 | 44.381 | 26.998 | 25.384 | 17.539 | 23.771 | 12.599 | 0 | 0 | 56.348 | 56.437 | 45.553 | 24.322 | 0 | 0 | 54.175 | 34.041 | [5 empty] | 0 | 35.054 | 258 | 2.9442 | 2.7234 | 0.38649 | 0.20619 | 2.5172 | 85.4974
2009-10-09 | 23:23 | 0 | 21.797 | 0 | 1 | 0 | 58.322 | 44.935 | 27.047 | 25.48 | 15.636 | 23.793 | 12.574 | 1 | 0 | 56.325 | 56.437 | 45.576 | 24.322 | 0 | 0 | 54.175 | 34.065 | [5 empty] | 0 | 32.407 | 259 | 2.9369 | 2.7165 | 0.38619 | 0.20619 | 2.5103 | 85.4737
2009-10-09 | 23:24 | 0 | 21.797 | 0 | 0 | 0 | 60.629 | 45.805 | 26.902 | 25.575 | 15.043 | 23.817 | 12.542 | 0 | 0 | 56.296 | 56.364 | 45.523 | 24.291 | 0 | 0 | 54.168 | 34.034 | [5 empty] | 0 | 31.553 | 260 | 2.959 | 2.7375 | 0.38709 | 0.20619 | 2.5313 | 85.5454
2009-10-09 | 23:25 | 0 | 21.79 | 0 | 0 | 0 | 58 | 45.752 | 26.772 | 25.593 | 14.985 | 23.761 | 12.567 | 0 | 0 | 56.273 | 56.387 | 45.546 | 24.315 | 0 | 0 | 54.189 | 34.034 | [5 empty] | 0 | 30.857 | 261 | 2.9517 | 2.7306 | 0.3868 | 0.20619 | 2.5244 | 85.5219
2009-10-09 | 23:26 | 0 | 21.79 | 0 | 0 | 0 | 57.17 | 45.614 | 26.701 | 25.617 | 14.073 | 23.785 | 12.491 | 0 | 0 | 56.273 | 56.364 | 45.546 | 24.364 | 0 | 0 | 54.145 | 34.034 | [5 empty] | 0 | 30.178 | 262 | 2.9296 | 2.7095 | 0.3859 | 0.20619 | 2.5033 | 85.4499
2009-10-09 | 23:27 | 0 | 21.765 | 0 | 0 | 0 | 56.499 | 45.432 | 26.725 | 25.642 | 14.543 | 23.785 | 12.516 | 0 | 0 | 56.273 | 56.364 | 45.546 | 24.413 | 0 | 0 | 54.168 | 33.986 | [5 empty] | 0 | 29.513 | 263 | 2.9203 | 2.7007 | 0.38552 | 0.20619 | 2.4945 | 85.4193
2009-10-09 | 23:28 | 0 | 21.79 | 0 | 0 | 0 | 55.795 | 45.247 | 26.772 | 25.617 | 15.9 | 23.714 | 12.592 | 1 | 0 | 56.184 | 56.387 | 45.546 | 24.389 | 0 | 0 | 54.145 | 34.01 | [5 empty] | 0 | 28.708 | 264 | 2.9494 | 2.7284 | 0.3867 | 0.20619 | 2.5222 | 85.5144
2009-10-09 | 23:29 | 0 | 21.797 | 0 | 0 | 0 | 55.137 | 45.072 | 26.828 | 25.624 | 14.699 | 23.771 | 12.624 | 0 | 0 | 56.302 | 56.416 | 45.553 | 24.445 | 0 | 0 | 54.175 | 34.017 | [5 empty] | 0 | 28.138 | 265 | 2.9442 | 2.7234 | 0.38649 | 0.20619 | 2.5172 | 85.4974
2009-10-09 | 23:30 | 0 | 21.797 | 0 | 0 | 0 | 54.404 | 44.911 | 26.828 | 25.696 | 13.783 | 23.793 | 12.524 | 0 | 0 | 56.236 | 56.416 | 45.553 | 24.445 | 0 | 0 | 54.152 | 34.041 | [5 empty] | 0 | 27.448 | 266 | 2.9803 | 2.7577 | 0.38795 | 0.20619 | 2.5515 | 85.6132
2009-10-09 | 23:31 | 0 | 21.765 | 0 | 0 | 0 | 53.755 | 44.673 | 26.87 | 25.617 | 15.061 | 23.739 | 12.542 | 0 | 0 | 56.252 | 56.341 | 45.523 | 24.315 | 0 | 0 | 54.121 | 33.986 | [5 empty] | 0 | 26.875 | 267 | 2.9876 | 2.7646 | 0.38825 | 0.20619 | 2.5584 | 85.6362
2009-10-09 | 23:32 | 0 | 21.765 | 0 | 0 | 0 | 53.09 | 44.515 | 26.917 | 25.642 | 13.751 | 23.714 | 12.418 | 0 | 0 | 56.229 | 56.364 | 45.523 | 24.46 | 0 | 0 | 54.121 | 33.986 | [5 empty] | 0 | 26.21 | 268 | 2.973 | 2.7508 | 0.38766 | 0.20619 | 2.5446 | 85.5901
2009-10-09 | 23:33 | 0 | 21.765 | 0 | 0 | 0 | 52.492 | 44.302 | 26.966 | 25.617 | 13.306 | 23.69 | 12.393 | 0 | 0 | 56.252 | 56.318 | 45.499 | 24.509 | 0 | 0 | 54.121 | 34.034 | [5 empty] | 0 | 17.46 | 269 | 2.9442 | 2.7234 | 0.38649 | 0.20619 | 2.5172 | 85.4974
2009-10-09 | 23:34 | 0 | 21.79 | 0 | 0 | 0 | 51.874 | 44.161 | 26.966 | 25.664 | 14.221 | 23.641 | 12.443 | 0 | 0 | 56.229 | 56.318 | 45.546 | 24.291 | 0 | 0 | 54.051 | 33.964 | [5 empty] | 0 | 12.567 | 270 | 2.9625 | 2.7408 | 0.38723 | 0.20619 | 2.5346 | 85.5566
2009-10-09 | 23:35 | 0 | 21.79 | 0 | 1 | 0 | 43.317 | 43.245 | 26.581 | 25.857 | 14.442 | 23.665 | 12.542 | 0 | 0 | 56.229 | 56.318 | 45.546 | 24.291 | 0 | 0 | 54.075 | 33.986 | [5 empty] | 0 | 9.25 | 271 | 2.9383 | 2.7178 | 0.38625 | 0.20619 | 2.5117 | 85.4785
2009-10-09 | 23:36 | 0 | 21.777 | 0 | 0 | 0 | 38.581 | 40.695 | 26.568 | 26.014 | 13.814 | 23.702 | 12.479 | 0 | 0 | 56.218 | 56.33 | 45.534 | 24.327 | 0 | 0 | 54.11 | 33.998 | [5 empty] | 0 | 8.401 | 272 | 2.9552 | 2.7339 | 0.38694 | 0.20619 | 2.5277 | 85.5332
2009-10-09 | 23:37 | 0 | 21.834 | 0 | 0 | 0 | 35.416 | 38.284 | 26.841 | 26.166 | 25.828 | 23.709 | 12.562 | 0 | 0 | 56.27 | 56.359 | 45.565 | 24.479 | 0 | 0 | 54.163 | 34.053 | [5 empty] | 0 | 24.684 | 273 | 2.9625 | 2.7408 | 0.38723 | 0.20619 | 2.5346 | 85.5566
2009-10-09 | 23:38 | 0 | 21.777 | 0 | 1 | 0 | 34.656 | 37.359 | 26.929 | 26.255 | 20.863 | 23.702 | 12.504 | 0 | 0 | 56.195 | 56.33 | 45.511 | 24.425 | 0 | 0 | 54.133 | 33.998 | [5 empty] | 0 | 23.603 | 274 | 2.9625 | 2.7408 | 0.38723 | 0.20619 | 2.5346 | 85.5566
2009-10-09 | 23:39 | 0 | 21.777 | 0 | 0 | 0 | 51.059 | 39.452 | 26.953 | 26.375 | 15.468 | 23.678 | 12.479 | 1 | 0 | 56.172 | 56.307 | 45.511 | 24.401 | 0 | 0 | 54.11 | 34.022 | [5 empty] | 0 | 15.849 | 275 | 3.0059 | 2.7821 | 0.38899 | 0.20619 | 2.5759 | 85.6937
2009-10-09 | 23:40 | 0 | 21.777 | 0 | 1 | 0 | 50.027 | 43.233 | 26.809 | 26.424 | 15.468 | 23.678 | 12.479 | 0 | 0 | 56.172 | 56.307 | 45.511 | 24.401 | 0 | 0 | 54.11 | 34.046 | [5 empty] | 0 | 12.25 | 276 | 3.0196 | 2.7951 | 0.38955 | 0.20619 | 2.5889 | 85.7361
2009-10-09 | 23:41 | 0 | 21.777 | 0 | 0 | 0 | 42.248 | 44.547 | 26.473 | 26.399 | 18.356 | 23.678 | 12.33 | 0 | 0 | 56.172 | 56.284 | 45.488 | 24.327 | 0 | 0 | 54.156 | 34.07 | [5 empty] | 0 | 21.402 | 277 | 3.0272 | 2.8023 | 0.38985 | 0.20619 | 2.5961 | 85.7594
2009-10-09 | 23:42 | 0 | 21.777 | 0 | 1 | 0 | 38.698 | 43.047 | 26.206 | 26.448 | 22.908 | 23.727 | 12.283 | 0 | 0 | 56.128 | 56.284 | 45.464 | 24.327 | 0 | 0 | 54.156 | 34.07 | [5 empty] | 0 | 36.74 | 278 | 3.0123 | 2.7881 | 0.38925 | 0.20619 | 2.582 | 85.7136
2009-10-09 | 23:43 | 0 | 21.777 | 0 | 0 | 0 | 47.85 | 40.578 | 25.87 | 26.448 | 16.431 | 23.678 | 12.257 | 1 | 0 | 56.128 | 56.264 | 45.534 | 24.352 | 0 | 0 | 54.156 | 34.046 | [5 empty] | 0 | 32.366 | 279 | 2.9713 | 2.7491 | 0.38759 | 0.20619 | 2.5429 | 85.5845
2009-10-09 | 23:44 | 0 | 21.777 | 0 | 0 | 0 | 63.235 | 38.791 | 25.654 | 26.495 | 15.666 | 23.727 | 12.308 | 1 | 0 | 56.105 | 56.264 | 45.488 | 24.425 | 0 | 0 | 54.133 | 34.07 | [5 empty] | 0 | 30.41 | 280 | 3.0123 | 2.7881 | 0.38925 | 0.20619 | 2.582 | 85.7136
2009-10-09 | 23:45 | 0 | 21.748 | 0 | 1 | 0 | 58.881 | 38.952 | 25.551 | 26.515 | 14.746 | 23.697 | 12.449 | 0 | 0 | 56.1 | 56.213 | 45.436 | 24.372 | 0 | 0 | 54.128 | 34.017 | [5 empty] | 0 | 29.721 | 281 | 2.9925 | 2.7693 | 0.38845 | 0.20619 | 2.5631 | 85.6518
2009-10-09 | 23:46 | 0 | 21.777 | 0 | 0 | 0 | 57.003 | 39.052 | 25.531 | 26.593 | 13.839 | 23.773 | 12.308 | 0 | 0 | 56.082 | 56.241 | 45.464 | 24.497 | 0 | 0 | 54.11 | 34.046 | [5 empty] | 0 | 29.125 | 282 | 2.9925 | 2.7693 | 0.38845 | 0.20619 | 2.5631 | 85.6518
2009-10-09 | 23:47 | 0 | 21.748 | 0 | 0 | 0 | 56.236 | 38.928 | 25.502 | 26.515 | 14.5 | 23.697 | 12.376 | 0 | 0 | 56.054 | 56.191 | 45.436 | 24.322 | 0 | 0 | 54.082 | 33.993 | [5 empty] | 0 | 28.507 | 283 | 2.9788 | 2.7563 | 0.38789 | 0.20619 | 2.5501 | 85.6086
2009-10-09 | 23:48 | 0 | 21.723 | 0 | 0 | 0 | 55.664 | 38.834 | 25.575 | 26.539 | 14.573 | 23.697 | 12.376 | 0 | 0 | 56.054 | 56.191 | 45.415 | 24.372 | 0 | 0 | 54.058 | 34.017 | [5 empty] | 0 | 27.82 | 284 | 3.0146 | 2.7904 | 0.38935 | 0.20619 | 2.5842 | 85.7208
2009-10-09 | 23:49 | 0 | 21.772 | 0 | 0 | 0 | 55.022 | 38.763 | 25.6 | 26.515 | 14.105 | 23.697 | 12.423 | 0 | 0 | 56.007 | 56.191 | 45.415 | 24.418 | 0 | 0 | 54.035 | 34.041 | [5 empty] | 0 | 27.062 | 285 | 3.0001 | 2.7765 | 0.38876 | 0.20619 | 2.5703 | 85.6755
2009-10-09 | 23:50 | 0 | 21.748 | 0 | 0 | 0 | 54.31 | 38.717 | 25.671 | 26.49 | 13.783 | 23.673 | 12.3 | 1 | 0 | 56.03 | 56.191 | 45.46 | 24.322 | 0 | 0 | 54.058 | 34.017 | [5 empty] | 0 | 26.42 | 286 | 3.0074 | 2.7834 | 0.38905 | 0.20619 | 2.5773 | 85.6982
2009-10-09 | 23:51 | 0 | 21.772 | 0 | 0 | 0 | 53.601 | 38.624 | 25.671 | 26.539 | 13.733 | 23.673 | 12.35 | 0 | 0 | 56.007 | 56.145 | 45.436 | 24.322 | 0 | 0 | 54.035 | 34.017 | [5 empty] | 0 | 25.732 | 287 | 2.964 | 2.7422 | 0.38729 | 0.20619 | 2.536 | 85.5613
2009-10-09 | 23:52 | 0 | 21.748 | 0 | 0 | 0 | 52.959 | 38.576 | 25.745 | 26.539 | 13.685 | 23.697 | 12.325 | 0 | 0 | 56.007 | 56.168 | 45.392 | 24.396 | 0 | 0 | 54.014 | 33.993 | [5 empty] | 0 | 25.044 | 288 | 2.9567 | 2.7353 | 0.387 | 0.20619 | 2.5291 | 85.5379
2009-10-09 | 23:53 | 0 | 21.748 | 0 | 0 | 0 | 52.247 | 38.459 | 25.745 | 26.515 | 13.907 | 23.697 | 12.474 | 0 | 0 | 56.007 | 56.145 | 45.415 | 24.322 | 0 | 0 | 54.014 | 33.969 | [5 empty] | 0 | 22.744 | 289 | 2.9625 | 2.7408 | 0.38723 | 0.20619 | 2.5346 | 85.5566
2009-10-09 | 23:54 | 0 | 21.748 | 0 | 0 | 0 | 51.559 | 38.411 | 25.816 | 26.515 | 13.783 | 23.648 | 12.499 | 0 | 0 | 55.963 | 56.145 | 45.392 | 24.372 | 0 | 0 | 54.035 | 33.969 | [5 empty] | 0 | 14.502 | 290 | 2.964 | 2.7422 | 0.38729 | 0.20619 | 2.536 | 85.5613
2009-10-09 | 23:55 | 0 | 21.777 | 0 | 0 | 0 | 49.362 | 38.863 | 25.87 | 26.618 | 15.395 | 23.678 | 12.479 | 0 | 0 | 56.012 | 56.172 | 45.464 | 24.425 | 0 | 0 | 54.019 | 33.998 | [5 empty] | 0 | 10.703 | 0 | 3.0074 | 2.7834 | 0.38905 | 0.20619 | 2.5773 | 85.6982
2009-10-09 | 23:56 | 0 | 21.748 | 0 | 0 | 1 | 41.066 | 40.901 | 25.6 | 26.564 | 14.301 | 23.673 | 12.474 | 0 | 0 | 55.963 | 56.121 | 45.436 | 24.372 | 0 | 0 | 54.035 | 33.969 | [5 empty] | 0 | 18.304 | 1 | 2.964 | 2.7422 | 15.1809 | 15 | -12.2578 | -413.5601
2009-10-09 | 23:57 | 0 | 21.772 | 0 | 1 | 0 | 37.048 | 41.279 | 26.081 | 26.345 | 16.302 | 23.624 | 12.325 | 0 | 0 | 55.963 | 56.121 | 45.415 | 24.298 | 0 | 0 | 53.991 | 33.969 | [5 empty] | 1219.0535 | 8.9231 | 2 | 2.2768 | 2.089 | 15.1811 | 15 | -12.911 | -567.0807
2009-10-09 | 23:58 | 0 | 21.741 | 1 | 0 | 0 | 34.055 | 40.494 | 26.387 | 26.049 | 28.579 | 23.616 | 12.491 | 0 | 0 | 55.932 | 56.07 | 45.385 | 24.219 | 0 | 0 | 53.96 | 33.962 | [5 empty] | 0 | 0 | 3 | 6.5964 | 6.195 | 15.1533 | 15 | -8.805 | -133.4819
2009-10-09 | 23:59 | 0 | 21.748 | 0 | 1 | 0 | 44.169 | 41.889 | 26.564 | 25.865 | 18.771 | 23.648 | 12.474 | 0 | 0 | 55.939 | 56.1 | 45.415 | 24.298 | 0 | 0 | 53.967 | 33.993 | [5 empty] | #REF! | #VALUE! | 0 | #VALUE! | #VALUE! | 15.3283 | 15 | #VALUE! | #VALUE!
2009-10-09 | 1440 | 55 | 22.1646 | 0.21 | 1137 | 15 | 38.7429 |  |  | 29.8199 | 20.747 | 25.4443 | 14.8339 | 266 | 4 |  |  |  | 24.9857 | 61 | 3 |  |  | 9.507 | 4:24 | 22.17 | 12:54 | 12.663 | #REF!
|  | 2 | [29 empty] | #VALUE! | #VALUE! |  | 16 | #VALUE! | #VALUE!