## Therm118
Windmill Logger - THERMAL2.IMS
File opened at 00:00:01 Tue 17 Feb 2009
File closed at 00:00:01 Wed 18 Feb 2009
Date | Time | Boiler_Gas | Gas_MeterT | Boiler_Elec | Boiler_Flow | Boiler_Heat | Boiler_FlowT | Rads_In | Rads_Out | Boiler_Retur | Flue_Gas | Kitchen | Outside | Rain_Gauge | DHW_Coil_Hea | DHW_Coil_In | DHW_Cylinder | DHW_Coil_Out | DHW_Ambient | DHW_Flow | DHW_Heat | DHW_Out | DHW_In | OT min | t OT min | OT max | t OT max | T swing | Wtd._Meter_T | Delta T | Time Interval | T.H. Plus | W.H.L + | Total Heat | Water Ht. | Gain + | Gain + %
Days | Secs | cubic_feet | Celsius | kWh | litres | kWh | Celsius | Celsius | Celsius | Celsius | Celsius | Celsius | Celsius | events | kWh | Celsius | Celsius | Celsius | Celsius | litres | kWh | Celsius | Celsius | Celsius | hh:mm:ss | Celsius | hh:mm:ss | Kelvin | Celsius |  | Minutes | kW | kW | kW | kW | kW | %
02/17/09 | 0:00 | 0 | 16.388 | 0 | 4 | 0 | 35.773 | 36.995 | 34.01 | 34.761 | 17.449 | 23.759 | 7.517 | 0 | 0 | 56.747 | 52.427 | 42.071 | 18.882 | 0 | 0 | 54.88 | 30.384 | [5 empty] | 0 | 1.012 | 0 | 4.4074 | 4.1143 | 0.2396 | 0 | 4.1143 | 93.3486
02/17/09 | 0:01 | 0 | 16.363 | 0 | 4 | 0 | 34.95 | 35.842 | 33.775 | 34.244 | 17.152 | 23.783 | 7.416 | 0 | 0 | 56.725 | 52.403 | 42.047 | 18.907 | 0 | 0 | 54.88 | 30.384 | [5 empty] | 0 | 0.706 | 1 | 4.4369 | 4.1423 | 3.7702 | 3.5294 | 0.61284 | 13.8125
02/17/09 | 0:02 | 0 | 16.388 | 0 | 4 | 0 | 34.457 | 35.208 | 33.586 | 34.127 | 16.536 | 23.783 | 7.365 | 0 | 0 | 56.681 | 52.427 | 42.047 | 18.907 | 0 | 0 | 54.88 | 30.384 | [5 empty] | 0 | 0.33 | 2 | 4.4517 | 4.1564 | 3.7708 | 3.5294 | 0.62696 | 14.0835
02/17/09 | 0:03 | 0 | 16.411 | 0 | 3 | 0 | 38.145 | 34.737 | 33.397 | 33.938 | 33.445 | 23.663 | 7.491 | 0 | 0 | 56.681 | 52.38 | 42.001 | 18.907 | 0 | 0 | 54.859 | 30.408 | [5 empty] | 0 | 4.207 | 3 | 4.415 | 4.1215 | 3.7693 | 3.5294 | 0.59208 | 13.4106
02/17/09 | 0:04 | 0 | 16.388 | 0 | 4 | 0 | 47.864 | 41.86 | 33.163 | 33.68 | 34.596 | 23.638 | 7.543 | 1 | 0 | 56.658 | 52.359 | 41.954 | 18.882 | 0 | 0 | 54.859 | 30.408 | [5 empty] | 0 | 14.184 | 4 | 4.3999 | 4.1071 | 3.7687 | 3.5294 | 0.57769 | 13.1296
02/17/09 | 0:05 | 1 | 16.358 | 0 | 4 | 0 | 49.304 | 48.569 | 32.929 | 33.445 | 34.737 | 23.638 | 7.617 | 1 | 0 | 56.636 | 52.38 | 41.954 | 18.932 | 0 | 0 | 54.812 | 30.359 | [5 empty] | 16.358 | 15.859 | 5 | 4.3783 | 4.0866 | 3.7678 | 3.5294 | 0.5572 | 12.7264
02/17/09 | 0:06 | 0 | 16.38 | 0 | 4 | 0 | 49.876 | 49.67 | 32.783 | 33.182 | 34.99 | 23.513 | 7.512 | 2 | 0 | 56.608 | 52.331 | 41.901 | 18.877 | 0 | 0 | 54.737 | 30.33 | [5 empty] | 0 | 16.694 | 6 | 4.4089 | 4.1157 | 3.7691 | 3.5294 | 0.58627 | 13.2973
02/17/09 | 0:07 | 0 | 16.358 | 1 | 3 | 0 | 50.013 | 50.174 | 32.876 | 33.086 | 35.062 | 23.584 | 7.46 | 2 | 0 | 56.563 | 52.284 | 41.877 | 18.852 | 0 | 0 | 54.737 | 30.33 | [5 empty] | 0 | 16.927 | 7 | 4.424 | 4.1301 | 3.7697 | 3.5294 | 0.60066 | 13.5772
02/17/09 | 0:08 | 1 | 16.38 | 0 | 4 | 0 | 49.852 | 50.221 | 33.182 | 33.251 | 35.273 | 23.535 | 7.386 | 1 | 0 | 56.563 | 52.284 | 41.877 | 18.877 | 0 | 0 | 54.693 | 30.354 | [5 empty] | 16.38 | 16.601 | 8 | 4.4456 | 4.1506 | 3.7706 | 3.5294 | 0.62114 | 13.9721
02/17/09 | 0:09 | 0 | 16.358 | 0 | 3 | 0 | 49.922 | 50.221 | 33.51 | 33.582 | 36.06 | 23.668 | 7.373 | 2 | 0 | 56.572 | 52.315 | 41.887 | 18.937 | 0 | 0 | 54.723 | 30.389 | [5 empty] | 0 | 16.34 | 9 | 4.4494 | 4.1542 | 3.7707 | 3.5294 | 0.62474 | 14.0411
02/17/09 | 0:10 | 0 | 16.368 | 0 | 4 | 0 | 50.205 | 50.366 | 33.778 | 33.943 | 36.34 | 23.619 | 7.373 | 1 | 0 | 56.572 | 52.315 | 41.887 | 18.889 | 0 | 0 | 54.747 | 30.364 | [5 empty] | 0 | 16.262 | 10 | 4.4494 | 4.1542 | 3.7707 | 3.5294 | 0.62474 | 14.0411
02/17/09 | 0:11 | 0 | 16.368 | 0 | 3 | 0 | 50.434 | 50.641 | 34.297 | 34.225 | 36.811 | 23.619 | 7.347 | 2 | 0 | 56.592 | 52.268 | 41.887 | 18.864 | 0 | 0 | 54.7 | 30.389 | [5 empty] | 0 | 16.209 | 11 | 4.457 | 4.1614 | 3.771 | 3.5294 | 0.63194 | 14.1787
02/17/09 | 0:12 | 1 | 16.36 | 0 | 4 | 0 | 50.679 | 50.749 | 34.806 | 34.734 | 38.002 | 23.54 | 7.339 | 1 | 0 | 56.563 | 52.284 | 41.903 | 18.857 | 0 | 0 | 54.67 | 30.381 | [5 empty] | 16.36 | 15.945 | 12 | 4.4593 | 4.1636 | 3.7711 | 3.5294 | 0.63415 | 14.221
02/17/09 | 0:13 | 0 | 16.393 | 0 | 3 | 0 | 51.145 | 51.099 | 35.423 | 35.399 | 38.715 | 23.611 | 7.288 | 2 | 0 | 56.585 | 52.284 | 41.855 | 18.879 | 0 | 0 | 54.67 | 30.332 | [5 empty] | 0 | 15.746 | 13 | 4.4741 | 4.1777 | 3.7717 | 3.5294 | 0.64827 | 14.4893
02/17/09 | 0:14 | 0 | 16.368 | 0 | 4 | 0 | 51.72 | 51.559 | 35.847 | 35.988 | 39.538 | 23.668 | 7.321 | 1 | 0 | 56.615 | 52.315 | 42.004 | 18.889 | 0 | 0 | 54.768 | 30.389 | [5 empty] | 0 | 15.732 | 14 | 4.4645 | 4.1685 | 3.7713 | 3.5294 | 0.63914 | 14.3159
02/17/09 | 0:15 | 0 | 16.368 | 0 | 3 | 0 | 52.268 | 52.154 | 36.081 | 36.34 | 40.241 | 23.643 | 7.094 | 2 | 0 | 56.638 | 52.315 | 42.028 | 18.864 | 0 | 0 | 54.791 | 30.413 | [5 empty] | 0 | 15.928 | 15 | 4.5306 | 4.2314 | 3.774 | 3.5294 | 0.70197 | 15.4939
02/17/09 | 0:16 | 1 | 16.393 | 1 | 4 | 1 | 52.889 | 52.658 | 36.222 | 36.598 | 40.406 | 23.668 | 7.12 | 2 | 0 | 56.638 | 52.338 | 42.076 | 18.912 | 0 | 0 | 54.814 | 30.413 | [5 empty] | 16.393 | 16.291 | 16 | 4.5231 | 4.2242 | 3.7737 | 3.5294 | 0.69477 | 15.3607
02/17/09 | 0:17 | 0 | 16.393 | 0 | 3 | 0 | 52.957 | 53.232 | 36.459 | 36.763 | 41.253 | 23.741 | 7.298 | 1 | 0 | 56.638 | 52.315 | 42.028 | 18.912 | 0 | 0 | 54.768 | 30.389 | [5 empty] | 0 | 16.194 | 0 | 4.4712 | 4.1749 | 3.7716 | 3.5294 | 0.6455 | 14.4368
02/17/09 | 0:18 | 0 | 16.335 | 0 | 4 | 0 | 45.817 | 53.363 | 36.545 | 36.897 | 31.32 | 23.685 | 7.161 | 1 | 0 | 56.608 | 52.238 | 42.068 | 18.879 | 0 | 0 | 54.737 | 30.381 | [5 empty] | 0 | 8.92 | 1 | 4.5111 | 4.2128 | 2.8525 | 2.6087 | 1.6041 | 35.5597
02/17/09 | 0:19 | 0 | 16.368 | 0 | 3 | 0 | 39.983 | 45.39 | 36.67 | 37.045 | 26.223 | 23.763 | 7.169 | 0 | 0 | 56.638 | 52.291 | 42.145 | 18.912 | 0 | 0 | 54.653 | 30.438 | [5 empty] | 0 | 2.938 | 2 | 4.5088 | 4.2106 | 2.8524 | 2.6087 | 1.6019 | 35.529
02/17/09 | 0:20 | 0 | 16.335 | 0 | 3 | 0 | 38.425 | 40.234 | 36.732 | 37.155 | 23.106 | 23.83 | 7.136 | 1 | 0 | 56.608 | 52.238 | 42.114 | 18.879 | 0 | 0 | 54.623 | 30.357 | [5 empty] | 0 | 1.27 | 3 | 4.5184 | 4.2198 | 2.8528 | 2.6087 | 1.6111 | 35.6556
02/17/09 | 0:21 | 0 | 16.393 | 0 | 4 | 0 | 38.009 | 38.877 | 36.811 | 37.327 | 20.608 | 23.861 | 7.195 | 0 | 0 | 56.638 | 52.268 | 42.121 | 18.912 | 0 | 0 | 54.63 | 30.413 | [5 empty] | 0 | 0.682 | 4 | 4.5012 | 4.2034 | 2.8521 | 2.6087 | 1.5947 | 35.4288
02/17/09 | 0:22 | 0 | 16.335 | 0 | 4 | 0 | 37.837 | 38.401 | 36.287 | 37.368 | 19.078 | 23.876 | 7.161 | 0 | 0 | 56.608 | 52.217 | 42.138 | 18.857 | 0 | 0 | 54.6 | 30.381 | [5 empty] | 0 | 0.469 | 5 | 4.5111 | 4.2128 | 2.8525 | 2.6087 | 1.6041 | 35.5597
02/17/09 | 0:23 | 0 | 16.36 | 0 | 3 | 0 | 37.648 | 38.26 | 35.206 | 36.473 | 17.818 | 23.83 | 7.161 | 0 | 0 | 56.608 | 52.17 | 42.162 | 18.879 | 0 | 0 | 54.646 | 30.381 | [5 empty] | 0 | 1.175 | 6 | 4.5111 | 4.2128 | 2.8525 | 2.6087 | 1.6041 | 35.5597
02/17/09 | 0:24 | 0 | 16.335 | 0 | 4 | 0 | 36.708 | 37.906 | 34.569 | 35.44 | 17.102 | 23.83 | 7.239 | 0 | 0 | 56.608 | 52.17 | 42.162 | 18.879 | 0 | 0 | 54.646 | 30.406 | [5 empty] | 0 | 1.268 | 7 | 4.4884 | 4.1912 | 2.8516 | 2.6087 | 1.5825 | 35.2586
02/17/09 | 0:25 | 0 | 16.335 | 0 | 4 | 0 | 35.675 | 36.804 | 34.146 | 34.782 | 16.954 | 23.805 | 7.264 | 0 | 0 | 56.585 | 52.17 | 42.114 | 18.904 | 0 | 0 | 54.623 | 30.406 | [5 empty] | 0 | 0.893 | 8 | 4.4811 | 4.1843 | 2.8513 | 2.6087 | 1.5756 | 35.1615
02/17/09 | 0:26 | 0 | 16.368 | 0 | 4 | 0 | 35.024 | 35.847 | 33.897 | 34.438 | 16.345 | 23.861 | 7.246 | 0 | 0 | 56.572 | 52.2 | 42.145 | 18.937 | 0 | 0 | 54.609 | 30.438 | [5 empty] | 0 | 0.586 | 9 | 4.4864 | 4.1893 | 2.8515 | 2.6087 | 1.5806 | 35.2315
02/17/09 | 0:27 | 0 | 16.335 | 0 | 4 | 0 | 34.617 | 35.206 | 33.653 | 34.242 | 15.548 | 23.805 | 7.187 | 0 | 0 | 56.519 | 52.17 | 42.114 | 18.857 | 0 | 0 | 54.579 | 30.381 | [5 empty] | 0 | 0.375 | 10 | 4.5035 | 4.2056 | 2.8522 | 2.6087 | 1.5969 | 35.4597
02/17/09 | 0:28 | 0 | 16.36 | 1 | 4 | 0 | 41.315 | 34.828 | 33.395 | 33.983 | 32.948 | 23.805 | 7.087 | 0 | 0 | 56.519 | 52.147 | 42.044 | 18.857 | 0 | 0 | 54.623 | 30.381 | [5 empty] | 0 | 7.332 | 11 | 4.5327 | 4.2333 | 2.8534 | 2.6087 | 1.6246 | 35.8425
02/17/09 | 0:29 | 0 | 16.313 | 0 | 4 | 0 | 48.34 | 43.994 | 33.043 | 33.677 | 34.194 | 23.805 | 7.061 | 1 | 0 | 56.474 | 52.1 | 41.997 | 18.806 | 0 | 0 | 54.553 | 30.332 | [5 empty] | 0 | 14.663 | 12 | 4.5402 | 4.2405 | 2.8537 | 2.6087 | 1.6318 | 35.9413
02/17/09 | 0:30 | 1 | 16.323 | 0 | 3 | 0 | 49.542 | 49.035 | 32.84 | 33.381 | 34.744 | 23.79 | 7.022 | 2 | 0 | 56.437 | 52.133 | 41.982 | 18.867 | 0 | 0 | 54.586 | 30.391 | [5 empty] | 16.323 | 16.161 | 13 | 4.5516 | 4.2513 | 2.8541 | 2.6087 | 1.6426 | 36.0888
02/17/09 | 0:31 | 0 | 16.323 | 0 | 4 | 0 | 49.999 | 49.908 | 32.771 | 33.146 | 34.978 | 23.741 | 7.097 | 1 | 0 | 56.437 | 52.109 | 41.958 | 18.867 | 0 | 0 | 54.609 | 30.367 | [5 empty] | 0 | 16.853 | 14 | 4.5298 | 4.2306 | 2.8533 | 2.6087 | 1.6219 | 35.8045
02/17/09 | 0:32 | 0 | 16.315 | 0 | 4 | 0 | 50.016 | 50.244 | 32.902 | 33.067 | 35.323 | 23.638 | 7.141 | 2 | 0 | 56.385 | 52.056 | 41.927 | 18.809 | 0 | 0 | 54.579 | 30.335 | [5 empty] | 0 | 16.949 | 15 | 4.5169 | 4.2184 | 2.8527 | 2.6087 | 1.6097 | 35.6364
02/17/09 | 0:33 | 1 | 16.29 | 0 | 3 | 0 | 49.922 | 50.336 | 33.326 | 33.397 | 35.653 | 23.709 | 7.064 | 2 | 0 | 56.385 | 52.056 | 41.903 | 18.809 | 0 | 0 | 54.579 | 30.335 | [5 empty] | 16.29 | 16.525 | 16 | 4.5394 | 4.2397 | 2.8536 | 2.6087 | 1.631 | 35.9299
02/17/09 | 0:34 | 0 | 16.315 | 0 | 4 | 0 | 49.969 | 50.198 | 33.656 | 33.797 | 36.146 | 23.687 | 7.141 | 1 | 0 | 56.385 | 52.056 | 41.927 | 18.834 | 0 | 0 | 54.67 | 30.384 | [5 empty] | 0 | 16.172 | 17 | 4.5169 | 4.2184 | 2.8527 | 2.6087 | 1.6097 | 35.6364
02/17/09 | 0:35 | 0 | 16.29 | 0 | 3 | 0 | 50.083 | 50.359 | 34.055 | 34.196 | 36.851 | 23.687 | 7.089 | 2 | 0 | 56.407 | 52.032 | 41.951 | 18.834 | 0 | 0 | 54.693 | 30.359 | [5 empty] | 0 | 15.887 | 18 | 4.5321 | 4.2328 | 2.8533 | 2.6087 | 1.6241 | 35.8349
02/17/09 | 0:36 | 0 | 16.315 | 0 | 4 | 0 | 50.406 | 50.497 | 34.596 | 34.62 | 37.791 | 23.709 | 7.089 | 2 | 0 | 56.407 | 52.056 | 41.927 | 18.857 | 0 | 0 | 54.602 | 30.359 | [5 empty] | 0 | 15.786 | 19 | 4.5321 | 4.2328 | 2.8533 | 2.6087 | 1.6241 | 35.8349
02/17/09 | 0:37 | 1 | 16.29 | 0 | 3 | 0 | 50.795 | 50.863 | 35.206 | 35.23 | 38.284 | 23.808 | 7.115 | 1 | 0 | 56.407 | 52.032 | 41.927 | 18.857 | 0 | 0 | 54.555 | 30.335 | [5 empty] | 16.29 | 15.565 | 20 | 4.5245 | 4.2256 | 2.853 | 2.6087 | 1.6169 | 35.7358
02/17/09 | 0:38 | 0 | 16.257 | 1 | 4 | 0 | 51.246 | 51.199 | 35.622 | 35.856 | 39.1 | 23.8 | 7.107 | 2 | 0 | 56.378 | 51.979 | 41.944 | 18.824 | 0 | 0 | 54.478 | 30.352 | [5 empty] | 0 | 15.39 | 21 | 4.5268 | 4.2278 | 2.8531 | 2.6087 | 1.6191 | 35.7664
02/17/09 | 0:39 | 0 | 16.315 | 0 | 4 | 1 | 51.827 | 51.757 | 36.005 | 36.359 | 39.765 | 23.832 | 7.089 | 1 | 0 | 56.43 | 52.009 | 42.021 | 18.857 | 0 | 0 | 54.509 | 30.408 | [5 empty] | 0 | 15.468 | 22 | 4.5321 | 4.2328 | 2.8533 | 2.6087 | 1.6241 | 35.8349
02/17/09 | 0:40 | 0 | 16.29 | 0 | 3 | 0 | 52.354 | 52.308 | 36.218 | 36.662 | 40.471 | 23.832 | 6.963 | 2 | 0 | 56.43 | 52.032 | 41.975 | 18.857 | 0 | 0 | 54.509 | 30.408 | [5 empty] | 0 | 15.692 | 0 | 4.5688 | 4.2676 | 2.8548 | 2.6087 | 1.6589 | 36.3105
02/17/09 | 0:41 | 1 | 16.29 | 0 | 4 | 0 | 52.721 | 52.789 | 36.404 | 36.899 | 41.2 | 23.903 | 7.115 | 1 | 0 | 56.451 | 52.056 | 42.068 | 18.857 | 0 | 0 | 54.509 | 30.408 | [5 empty] | 16.29 | 15.822 | 1 | 4.5245 | 4.2256 | 2.9716 | 2.7273 | 1.4983 | 33.1151
02/17/09 | 0:42 | 0 | 16.265 | 0 | 3 | 0 | 53.043 | 53.134 | 36.521 | 36.993 | 41.762 | 23.952 | 7.089 | 2 | 0 | 56.43 | 52.032 | 42.092 | 18.834 | 0 | 0 | 54.509 | 30.408 | [5 empty] | 0 | 16.05 | 2 | 4.5321 | 4.2328 | 2.9719 | 2.7273 | 1.5055 | 33.2185
02/17/09 | 0:43 | 0 | 16.257 | 0 | 4 | 0 | 47.943 | 53.517 | 36.631 | 37.079 | 33.766 | 23.967 | 7.107 | 1 | 0 | 56.444 | 51.979 | 42.085 | 18.801 | 0 | 0 | 54.455 | 30.423 | [5 empty] | 0 | 10.864 | 3 | 4.5268 | 4.2278 | 2.9717 | 2.7273 | 1.5005 | 33.1469
02/17/09 | 0:44 | 0 | 16.315 | 0 | 3 | 0 | 40.681 | 47.171 | 36.875 | 37.275 | 26.336 | 24.048 | 7.115 | 0 | 0 | 56.474 | 52.009 | 42.186 | 18.857 | 0 | 0 | 54.509 | 30.43 | [5 empty] | 0 | 3.406 | 4 | 4.5245 | 4.2256 | 2.9716 | 2.7273 | 1.4983 | 33.1151
02/17/09 | 0:45 | 0 | 16.232 | 0 | 4 | 0 | 38.77 | 40.791 | 36.938 | 37.409 | 22.812 | 23.991 | 7.082 | 1 | 0 | 56.444 | 51.979 | 42.178 | 18.849 | 0 | 0 | 54.434 | 30.399 | [5 empty] | 0 | 1.361 | 5 | 4.5341 | 4.2347 | 2.972 | 2.7273 | 1.5074 | 33.2463
02/17/09 | 0:46 | 0 | 16.282 | 0 | 3 | 0 | 38.253 | 39.217 | 37.126 | 37.571 | 21.463 | 24.04 | 7.056 | 0 | 0 | 56.444 | 51.979 | 42.202 | 18.849 | 0 | 0 | 54.364 | 30.423 | [5 empty] | 0 | 0.682 | 6 | 4.5417 | 4.2419 | 2.9723 | 2.7273 | 1.5146 | 33.3494
02/17/09 | 0:47 | 0 | 16.257 | 0 | 4 | 0 | 38.112 | 38.748 | 36.655 | 37.784 | 19.789 | 24.065 | 7.03 | 0 | 0 | 56.421 | 51.979 | 42.178 | 18.849 | 0 | 0 | 54.455 | 30.376 | [5 empty] | 0 | 0.328 | 7 | 4.5493 | 4.2491 | 2.9726 | 2.7273 | 1.5218 | 33.4521
02/17/09 | 0:48 | 0 | 16.282 | 0 | 4 | 0 | 38.067 | 38.559 | 35.433 | 36.961 | 18.158 | 24.04 | 7.082 | 0 | 0 | 56.421 | 51.934 | 42.202 | 18.824 | 0 | 0 | 54.455 | 30.399 | [5 empty] | 0 | 1.106 | 8 | 4.5341 | 4.2347 | 2.972 | 2.7273 | 1.5074 | 33.2463
02/17/09 | 0:49 | 0 | 16.232 | 1 | 4 | 0 | 37.126 | 38.301 | 34.751 | 35.763 | 17.69 | 24.016 | 7.004 | 0 | 0 | 56.394 | 51.93 | 42.245 | 18.824 | 0 | 0 | 54.497 | 30.399 | [5 empty] | 0 | 1.363 | 9 | 4.5568 | 4.2563 | 2.9729 | 2.7273 | 1.529 | 33.5544
02/17/09 | 0:50 | 0 | 16.227 | 0 | 4 | 0 | 35.942 | 37.141 | 34.251 | 35.002 | 17.338 | 23.96 | 6.976 | 0 | 0 | 56.389 | 51.923 | 42.145 | 18.794 | 0 | 0 | 54.446 | 30.391 | [5 empty] | 0 | 0.94 | 10 | 4.565 | 4.264 | 2.9733 | 2.7273 | 1.5368 | 33.6643
02/17/09 | 0:51 | 0 | 16.227 | 0 | 3 | 0 | 35.213 | 36.129 | 34.038 | 34.672 | 16.227 | 23.938 | 6.976 | 0 | 0 | 56.366 | 51.899 | 42.099 | 18.819 | 0 | 0 | 54.469 | 30.345 | [5 empty] | 0 | 0.541 | 11 | 4.565 | 4.264 | 2.9733 | 2.7273 | 1.5368 | 33.6643
02/17/09 | 0:52 | 0 | 16.227 | 0 | 4 | 0 | 34.792 | 35.426 | 33.852 | 34.392 | 15.611 | 23.913 | 6.95 | 0 | 0 | 56.321 | 51.878 | 42.076 | 18.794 | 0 | 0 | 54.446 | 30.345 | [5 empty] | 0 | 0.4 | 12 | 4.5726 | 4.2712 | 2.9736 | 2.7273 | 1.544 | 33.7659
02/17/09 | 0:53 | 0 | 16.169 | 0 | 4 | 0 | 37.392 | 34.971 | 33.421 | 34.125 | 33.067 | 23.857 | 6.942 | 0 | 0 | 56.248 | 51.869 | 41.997 | 18.811 | 0 | 0 | 54.415 | 30.359 | [5 empty] | 0 | 3.267 | 13 | 4.5749 | 4.2735 | 2.9737 | 2.7273 | 1.5462 | 33.7971
02/17/09 | 0:54 | 0 | 16.202 | 0 | 4 | 0 | 47.819 | 41.463 | 33.098 | 33.828 | 34.555 | 23.817 | 6.976 | 1 | 0 | 56.277 | 51.899 | 42.076 | 18.794 | 0 | 0 | 54.422 | 30.367 | [5 empty] | 0 | 13.991 | 14 | 4.565 | 4.264 | 2.9733 | 2.7273 | 1.5368 | 33.6643
02/17/09 | 0:55 | 1 | 16.194 | 0 | 4 | 0 | 49.486 | 48.592 | 32.881 | 33.421 | 34.596 | 23.761 | 6.966 | 1 | 0 | 56.225 | 51.848 | 41.997 | 18.786 | 0 | 0 | 54.369 | 30.335 | [5 empty] | 16.194 | 16.065 | 15 | 4.5679 | 4.2668 | 2.9734 | 2.7273 | 1.5395 | 33.7034
02/17/09 | 0:56 | 0 | 16.194 | 0 | 4 | 0 | 50.013 | 49.785 | 32.785 | 33.184 | 34.947 | 23.736 | 6.917 | 2 | 0 | 56.202 | 51.825 | 41.973 | 18.761 | 0 | 0 | 54.301 | 30.335 | [5 empty] | 0 | 16.829 | 16 | 4.5822 | 4.2804 | 2.974 | 2.7273 | 1.5531 | 33.8945
02/17/09 | 0:57 | 0 | 16.169 | 0 | 4 | 0 | 50.195 | 50.289 | 32.926 | 33.067 | 35.136 | 23.736 | 6.917 | 2 | 0 | 56.179 | 51.801 | 41.927 | 18.786 | 0 | 0 | 54.231 | 30.335 | [5 empty] | 0 | 17.128 | 17 | 4.5822 | 4.2804 | 2.974 | 2.7273 | 1.5531 | 33.8945
02/17/09 | 0:58 | 1 | 16.217 | 0 | 3 | 0 | 50.128 | 50.427 | 33.397 | 33.35 | 35.512 | 23.736 | 6.966 | 2 | 0 | 56.179 | 51.801 | 41.903 | 18.786 | 0 | 0 | 54.231 | 30.313 | [5 empty] | 16.217 | 16.778 | 18 | 4.5679 | 4.2668 | 2.9734 | 2.7273 | 1.5395 | 33.7034
02/17/09 | 0:59 | 0 | 16.25 | 1 | 4 | 0 | 50.088 | 50.434 | 33.735 | 33.897 | 36.177 | 23.768 | 6.924 | 1 | 0 | 56.209 | 51.832 | 41.934 | 18.844 | 0 | 0 | 54.285 | 30.367 | [5 empty] | 0 | 16.191 | 19 | 4.5801 | 4.2784 | 2.9739 | 2.7273 | 1.5512 | 33.8672
02/17/09 | 1:00 | 0 | 16.194 | 0 | 3 | 0 | 50.037 | 50.403 | 34.148 | 34.29 | 36.311 | 23.687 | 6.816 | 2 | 0 | 56.179 | 51.778 | 41.927 | 18.837 | 0 | 0 | 54.231 | 30.335 | [5 empty] | 0 | 15.747 | 20 | 4.6116 | 4.3083 | 2.9751 | 2.7273 | 1.5811 | 34.2845
02/17/09 | 1:01 | 0 | 16.194 | 0 | 4 | 1 | 50.265 | 50.403 | 34.806 | 34.761 | 37.158 | 23.641 | 6.79 | 1 | 0 | 56.179 | 51.801 | 41.927 | 18.811 | 0 | 0 | 54.208 | 30.335 | [5 empty] | 0 | 15.504 | 21 | 4.6192 | 4.3155 | 2.9755 | 2.7273 | 1.5883 | 34.3841
02/17/09 | 1:02 | 1 | 16.217 | 0 | 4 | 0 | 50.585 | 50.723 | 35.488 | 35.512 | 37.72 | 23.687 | 6.839 | 2 | 0 | 56.179 | 51.755 | 41.949 | 18.786 | 0 | 0 | 54.187 | 30.313 | [5 empty] | 16.217 | 15.073 | 0 | 4.6049 | 4.302 | 2.9749 | 2.7273 | 1.5747 | 34.1961
02/17/09 | 1:03 | 0 | 16.217 | 0 | 3 | 0 | 51.206 | 51.068 | 36.005 | 36.17 | 38.59 | 23.663 | 6.765 | 1 | 0 | 56.202 | 51.731 | 41.973 | 18.786 | 0 | 0 | 54.117 | 30.335 | [5 empty] | 0 | 15.036 | 1 | 4.6264 | 4.3224 | 2.8572 | 2.6087 | 1.7138 | 37.0426
02/17/09 | 1:04 | 0 | 16.242 | 0 | 4 | 0 | 51.869 | 51.664 | 36.476 | 36.686 | 39.552 | 23.712 | 6.713 | 2 | 0 | 56.225 | 51.778 | 41.973 | 18.811 | 0 | 0 | 54.117 | 30.335 | [5 empty] | 0 | 15.183 | 2 | 4.6416 | 4.3368 | 2.8578 | 2.6087 | 1.7281 | 37.2319
02/17/09 | 1:05 | 0 | 16.242 | 0 | 4 | 0 | 52.329 | 52.282 | 36.617 | 37.016 | 40.234 | 23.736 | 6.865 | 1 | 0 | 56.202 | 51.731 | 41.949 | 18.761 | 0 | 0 | 54.163 | 30.335 | [5 empty] | 0 | 15.313 | 3 | 4.5973 | 4.2948 | 2.856 | 2.6087 | 1.6861 | 36.6752
02/17/09 | 1:06 | 1 | 16.242 | 0 | 3 | 0 | 52.649 | 52.786 | 36.78 | 37.203 | 40.75 | 23.712 | 6.765 | 2 | 0 | 56.225 | 51.755 | 42.09 | 18.811 | 0 | 0 | 54.208 | 30.384 | [5 empty] | 16.242 | 15.446 | 4 | 4.6264 | 4.3224 | 2.8572 | 2.6087 | 1.7138 | 37.0426
02/17/09 | 1:07 | 0 | 16.242 | 0 | 4 | 0 | 52.901 | 53.108 | 36.897 | 37.296 | 40.987 | 23.736 | 6.765 | 1 | 0 | 56.248 | 51.731 | 42.09 | 18.837 | 0 | 0 | 54.117 | 30.359 | [5 empty] | 0 | 15.605 | 5 | 4.6264 | 4.3224 | 2.8572 | 2.6087 | 1.7138 | 37.0426
02/17/09 | 1:08 | 0 | 16.242 | 0 | 3 | 0 | 53.155 | 53.199 | 36.897 | 37.461 | 41.597 | 23.785 | 6.713 | 2 | 0 | 56.268 | 51.892 | 42.209 | 18.859 | 0 | 0 | 54.208 | 30.335 | [5 empty] | 0 | 15.694 | 6 | 4.6416 | 4.3368 | 2.8578 | 2.6087 | 1.7281 | 37.2319
02/17/09 | 1:09 | 1 | 16.237 | 1 | 4 | 0 | 53.309 | 53.538 | 37.009 | 37.483 | 42.078 | 23.866 | 6.821 | 1 | 0 | 56.35 | 51.813 | 42.219 | 18.894 | 0 | 0 | 54.268 | 30.369 | [5 empty] | 16.237 | 15.826 | 7 | 4.6101 | 4.3069 | 2.8565 | 2.6087 | 1.6983 | 36.8374
02/17/09 | 1:10 | 0 | 16.325 | 0 | 3 | 0 | 53.465 | 53.832 | 37.402 | 37.801 | 42.714 | 23.866 | 6.899 | 2 | 0 | 56.35 | 51.813 | 42.267 | 18.894 | 0 | 0 | 54.198 | 30.418 | [5 empty] | 0 | 15.664 | 8 | 4.5874 | 4.2854 | 2.8556 | 2.6087 | 1.6767 | 36.5492
02/17/09 | 1:11 | 0 | 16.325 | 0 | 4 | 0 | 50.919 | 53.902 | 37.638 | 38.014 | 34.935 | 23.913 | 6.847 | 1 | 0 | 56.373 | 51.86 | 42.315 | 18.894 | 0 | 0 | 54.268 | 30.443 | [5 empty] | 0 | 12.905 | 9 | 4.6026 | 4.2998 | 2.8562 | 2.6087 | 1.6911 | 36.7417
02/17/09 | 1:12 | 0 | 16.325 | 0 | 4 | 0 | 42.102 | 49.612 | 37.921 | 38.224 | 28.66 | 24.036 | 6.924 | 1 | 0 | 56.373 | 51.836 | 42.315 | 18.894 | 0 | 0 | 54.336 | 30.467 | [5 empty] | 0 | 3.878 | 10 | 4.5801 | 4.2784 | 2.8553 | 2.6087 | 1.6697 | 36.4562
02/17/09 | 1:13 | 0 | 16.35 | 0 | 3 | 0 | 39.939 | 42.126 | 38.131 | 38.437 | 25.264 | 24.011 | 6.899 | 0 | 0 | 56.373 | 51.813 | 42.339 | 18.844 | 0 | 0 | 54.336 | 30.369 | [5 empty] | 0 | 1.502 | 11 | 4.5874 | 4.2854 | 2.8556 | 2.6087 | 1.6767 | 36.5492
02/17/09 | 1:14 | 0 | 16.33 | 0 | 4 | 0 | 39.358 | 40.322 | 38.229 | 38.677 | 22.788 | 24.065 | 6.904 | 0 | 0 | 56.378 | 51.864 | 42.389 | 18.925 | 0 | 0 | 54.364 | 30.472 | [5 empty] | 0 | 0.681 | 12 | 4.586 | 4.284 | 2.8555 | 2.6087 | 1.6753 | 36.5306
02/17/09 | 1:15 | 0 | 16.325 | 0 | 3 | 0 | 39.188 | 39.822 | 37.732 | 38.765 | 21.216 | 24.036 | 6.873 | 0 | 0 | 56.35 | 51.836 | 42.36 | 18.92 | 0 | 0 | 54.313 | 30.467 | [5 empty] | 0 | 0.423 | 13 | 4.595 | 4.2926 | 2.8559 | 2.6087 | 1.6839 | 36.6456
02/17/09 | 1:16 | 0 | 16.35 | 0 | 4 | 0 | 39.071 | 39.588 | 36.416 | 37.921 | 19.734 | 24.058 | 6.847 | 0 | 0 | 56.35 | 51.836 | 42.384 | 18.942 | 0 | 0 | 54.268 | 30.492 | [5 empty] | 0 | 1.15 | 14 | 4.6026 | 4.2998 | 2.8562 | 2.6087 | 1.6911 | 36.7417
02/17/09 | 1:17 | 0 | 16.38 | 0 | 4 | 0 | 38.112 | 39.31 | 35.598 | 36.49 | 17.984 | 23.991 | 6.878 | 0 | 0 | 56.282 | 51.792 | 42.384 | 18.92 | 0 | 0 | 54.245 | 30.467 | [5 empty] | 0 | 1.622 | 15 | 4.5935 | 4.2912 | 2.8558 | 2.6087 | 1.6825 | 36.6271
02/17/09 | 1:18 | 0 | 16.325 | 0 | 4 | 0 | 36.744 | 38.107 | 35.077 | 35.78 | 17.436 | 24.058 | 6.821 | 0 | 0 | 56.282 | 51.792 | 42.36 | 18.92 | 0 | 0 | 54.268 | 30.492 | [5 empty] | 0 | 0.964 | 16 | 4.6101 | 4.3069 | 2.8565 | 2.6087 | 1.6983 | 36.8374
02/17/09 | 1:19 | 0 | 16.325 | 0 | 4 | 0 | 35.993 | 36.861 | 34.77 | 35.311 | 16.695 | 23.962 | 6.772 | 0 | 0 | 56.305 | 51.792 | 42.36 | 18.894 | 0 | 0 | 54.245 | 30.492 | [5 empty] | 0 | 0.682 | 17 | 4.6244 | 4.3205 | 2.8571 | 2.6087 | 1.7118 | 37.0171
02/17/09 | 1:20 | 0 | 16.325 | 1 | 4 | 0 | 35.5 | 36.158 | 34.464 | 35.053 | 15.538 | 23.913 | 6.948 | 0 | 0 | 56.259 | 51.745 | 42.339 | 18.869 | 0 | 0 | 54.245 | 30.467 | [5 empty] | 0 | 0.447 | 18 | 4.5731 | 4.2718 | 2.855 | 2.6087 | 1.6631 | 36.3666
02/17/09 | 1:21 | 0 | 16.355 | 0 | 4 | 0 | 38.301 | 35.763 | 34.117 | 34.775 | 32.991 | 23.871 | 6.979 | 0 | 0 | 56.243 | 51.75 | 42.272 | 18.925 | 0 | 0 | 54.273 | 30.448 | [5 empty] | 0 | 3.526 | 19 | 4.5641 | 4.2632 | 2.8546 | 2.6087 | 1.6545 | 36.2506
02/17/09 | 1:22 | 0 | 16.33 | 0 | 4 | 0 | 48.104 | 42.343 | 33.766 | 34.376 | 34.376 | 23.822 | 6.979 | 1 | 0 | 56.243 | 51.75 | 42.226 | 18.899 | 0 | 0 | 54.226 | 30.521 | [5 empty] | 0 | 13.728 | 20 | 4.5641 | 4.2632 | 2.8546 | 2.6087 | 1.6545 | 36.2506
02/17/09 | 1:23 | 1 | 16.3 | 0 | 4 | 0 | 49.568 | 48.947 | 33.383 | 33.995 | 34.77 | 23.771 | 6.847 | 2 | 0 | 56.216 | 51.722 | 42.174 | 18.894 | 0 | 0 | 54.198 | 30.467 | [5 empty] | 16.3 | 15.573 | 21 | 4.6026 | 4.2998 | 2.8562 | 2.6087 | 1.6911 | 36.7417
02/17/09 | 1:24 | 0 | 16.33 | 0 | 4 | 1 | 50.167 | 49.985 | 33.366 | 33.766 | 35.388 | 23.727 | 7.004 | 1 | 0 | 56.197 | 51.727 | 42.178 | 18.899 | 0 | 0 | 54.273 | 30.497 | [5 empty] | 0 | 16.401 | 22 | 4.5568 | 4.2563 | 2.8543 | 2.6087 | 1.6476 | 36.1566
02/17/09 | 1:25 | 0 | 16.325 | 0 | 3 | 0 | 50.209 | 50.371 | 33.383 | 33.596 | 35.263 | 23.697 | 6.899 | 2 | 0 | 56.126 | 51.678 | 42.102 | 18.894 | 0 | 0 | 54.222 | 30.467 | [5 empty] | 0 | 16.613 | 0 | 4.5874 | 4.2854 | 2.8556 | 2.6087 | 1.6767 | 36.5492
02/17/09 | 1:26 | 0 | 16.33 | 0 | 4 | 0 | 50.282 | 50.49 | 33.952 | 33.931 | 35.715 | 23.702 | 6.93 | 2 | 0 | 56.175 | 51.727 | 42.154 | 18.95 | 0 | 0 | 54.273 | 30.472 | [5 empty] | 0 | 16.351 | 1 | 4.5784 | 4.2768 | 4.5322 | 4.2857 | -0.0089383 | -0.19523
02/17/09 | 1:27 | 1 | 16.325 | 0 | 4 | 0 | 50.254 | 50.553 | 34.371 | 34.419 | 36.344 | 23.697 | 6.873 | 1 | 0 | 56.147 | 51.654 | 42.126 | 18.894 | 0 | 0 | 54.175 | 30.467 | [5 empty] | 16.325 | 15.835 | 2 | 4.595 | 4.2926 | 4.5329 | 4.2857 | 0.0068393 | 0.14884
02/17/09 | 1:28 | 0 | 16.3 | 0 | 3 | 0 | 50.324 | 50.599 | 34.794 | 34.935 | 37.191 | 23.626 | 6.847 | 2 | 0 | 56.147 | 51.678 | 42.102 | 18.869 | 0 | 0 | 54.154 | 30.467 | [5 empty] | 0 | 15.389 | 3 | 4.6026 | 4.2998 | 4.5332 | 4.2857 | 0.014036 | 0.30496
02/17/09 | 1:29 | 0 | 16.33 | 0 | 4 | 0 | 50.742 | 50.765 | 35.457 | 35.481 | 37.619 | 23.702 | 6.852 | 1 | 0 | 56.131 | 51.682 | 42.085 | 18.899 | 0 | 0 | 54.226 | 30.521 | [5 empty] | 0 | 15.261 | 4 | 4.6011 | 4.2984 | 4.5332 | 4.2857 | 0.012652 | 0.27498
02/17/09 | 1:30 | 1 | 16.335 | 1 | 4 | 0 | 51.204 | 51.18 | 36.048 | 36.119 | 38.327 | 23.732 | 6.857 | 2 | 0 | 56.156 | 51.664 | 42.159 | 18.854 | 0 | 0 | 54.184 | 30.499 | [5 empty] | 16.335 | 15.085 | 5 | 4.5996 | 4.297 | 4.5331 | 4.2857 | 0.011268 | 0.24498
02/17/09 | 1:31 | 0 | 16.335 | 0 | 3 | 0 | 51.708 | 51.685 | 36.495 | 36.684 | 39.246 | 23.778 | 6.806 | 1 | 0 | 56.133 | 51.64 | 42.135 | 18.904 | 0 | 0 | 54.184 | 30.499 | [5 empty] | 0 | 15.024 | 6 | 4.6145 | 4.3111 | 4.5337 | 4.2857 | 0.025385 | 0.55011
02/17/09 | 1:32 | 0 | 16.335 | 0 | 4 | 0 | 52.259 | 52.189 | 36.753 | 37.105 | 39.904 | 23.756 | 6.832 | 2 | 0 | 56.179 | 51.664 | 42.183 | 18.904 | 0 | 0 | 54.208 | 30.548 | [5 empty] | 0 | 15.154 | 7 | 4.6069 | 4.3039 | 4.5334 | 4.2857 | 0.018188 | 0.3948
02/17/09 | 1:33 | 0 | 16.31 | 0 | 4 | 0 | 52.602 | 52.74 | 36.871 | 37.366 | 40.748 | 23.732 | 6.731 | 1 | 0 | 56.112 | 51.594 | 42.183 | 18.927 | 0 | 0 | 54.254 | 30.548 | [5 empty] | 0 | 15.236 | 8 | 4.6363 | 4.3319 | 4.5346 | 4.2857 | 0.046145 | 0.99529
02/17/09 | 1:34 | 1 | 16.277 | 0 | 3 | 0 | 52.985 | 53.076 | 37.052 | 37.497 | 41.116 | 23.746 | 6.798 | 2 | 0 | 56.15 | 51.61 | 42.245 | 18.872 | 0 | 0 | 54.224 | 30.492 | [5 empty] | 16.277 | 15.488 | 9 | 4.6168 | 4.3133 | 4.5338 | 4.2857 | 0.027599 | 0.5978
02/17/09 | 1:35 | 0 | 16.335 | 0 | 4 | 0 | 53.381 | 53.475 | 37.294 | 37.646 | 41.946 | 23.778 | 6.832 | 1 | 0 | 56.179 | 51.64 | 42.253 | 18.927 | 0 | 0 | 54.184 | 30.524 | [5 empty] | 0 | 15.735 | 10 | 4.6069 | 4.3039 | 4.5334 | 4.2857 | 0.018188 | 0.3948
02/17/09 | 1:36 | 0 | 16.335 | 0 | 3 | 0 | 53.451 | 53.818 | 37.387 | 37.765 | 42.346 | 23.756 | 6.806 | 2 | 0 | 56.202 | 51.64 | 42.276 | 18.879 | 0 | 0 | 54.14 | 30.524 | [5 empty] | 0 | 15.686 | 11 | 4.6145 | 4.3111 | 4.5337 | 4.2857 | 0.025385 | 0.55011
02/17/09 | 1:37 | 0 | 16.31 | 0 | 4 | 0 | 53.612 | 53.932 | 37.507 | 37.906 | 42.628 | 23.827 | 6.731 | 1 | 0 | 56.225 | 51.617 | 42.346 | 18.904 | 0 | 0 | 54.093 | 30.499 | [5 empty] | 0 | 15.706 | 12 | 4.6363 | 4.3319 | 4.5346 | 4.2857 | 0.046145 | 0.99529
02/17/09 | 1:38 | 0 | 16.31 | 0 | 3 | 1 | 46.732 | 54.117 | 37.765 | 38.117 | 33.44 | 23.923 | 6.654 | 1 | 0 | 56.202 | 51.64 | 42.324 | 18.927 | 0 | 0 | 54.117 | 30.452 | [5 empty] | 0 | 8.615 | 13 | 4.6588 | 4.3532 | 4.5355 | 4.2857 | 0.067459 | 1.448
02/17/09 | 1:39 | 0 | 16.285 | 0 | 4 | 0 | 41.054 | 46.09 | 37.928 | 38.327 | 27.441 | 23.947 | 6.68 | 1 | 0 | 56.202 | 51.594 | 42.394 | 18.904 | 0 | 0 | 54.117 | 30.428 | [5 empty] | 0 | 2.727 | 0 | 4.6512 | 4.346 | 4.5352 | 4.2857 | 0.060262 | 1.2956
02/17/09 | 1:40 | 0 | 16.335 | 1 | 4 | 0 | 39.667 | 41.243 | 38.093 | 38.492 | 23.562 | 23.996 | 6.832 | 0 | 0 | 56.225 | 51.617 | 42.37 | 18.927 | 0 | 0 | 54.07 | 30.499 | [5 empty] | 0 | 1.175 | 1 | 4.6069 | 4.3039 | 2.975 | 2.7273 | 1.5766 | 34.2231
02/17/09 | 1:41 | 0 | 16.335 | 0 | 3 | 0 | 39.267 | 40.09 | 38.141 | 38.751 | 21.635 | 24.021 | 6.783 | 0 | 0 | 56.156 | 51.57 | 42.37 | 18.952 | 0 | 0 | 54.07 | 30.524 | [5 empty] | 0 | 0.516 | 2 | 4.6212 | 4.3175 | 2.9755 | 2.7273 | 1.5902 | 34.4109
02/17/09 | 1:42 | 0 | 16.335 | 0 | 4 | 0 | 39.174 | 39.715 | 37.366 | 38.705 | 20.187 | 24.021 | 6.783 | 0 | 0 | 56.225 | 51.594 | 42.442 | 18.904 | 0 | 0 | 54.047 | 30.548 | [5 empty] | 0 | 0.469 | 3 | 4.6212 | 4.3175 | 2.9755 | 2.7273 | 1.5902 | 34.4109
02/17/09 | 1:43 | 0 | 16.36 | 0 | 4 | 0 | 38.892 | 39.574 | 36.143 | 37.459 | 18.731 | 23.996 | 6.757 | 0 | 0 | 56.202 | 51.594 | 42.418 | 18.927 | 0 | 0 | 54.07 | 30.573 | [5 empty] | 0 | 1.433 | 4 | 4.6288 | 4.3247 | 2.9758 | 2.7273 | 1.5974 | 34.5101
02/17/09 | 1:44 | 0 | 16.302 | 0 | 4 | 0 | 37.569 | 39.002 | 35.359 | 36.229 | 17.71 | 23.94 | 6.749 | 0 | 0 | 56.172 | 51.54 | 42.363 | 18.894 | 0 | 0 | 54.086 | 30.516 | [5 empty] | 0 | 1.34 | 5 | 4.6311 | 4.3269 | 2.9759 | 2.7273 | 1.5996 | 34.5405
02/17/09 | 1:45 | 0 | 16.302 | 0 | 4 | 0 | 36.488 | 37.638 | 34.89 | 35.572 | 16.969 | 23.94 | 6.724 | 0 | 0 | 56.126 | 51.563 | 42.339 | 18.894 | 0 | 0 | 54.11 | 30.492 | [5 empty] | 0 | 0.916 | 6 | 4.6384 | 4.3338 | 2.9762 | 2.7273 | 1.6065 | 34.6355
02/17/09 | 1:46 | 0 | 16.335 | 0 | 4 | 0 | 35.813 | 36.684 | 34.687 | 35.273 | 15.966 | 23.876 | 6.857 | 0 | 0 | 56.133 | 51.547 | 42.37 | 18.904 | 0 | 0 | 54.047 | 30.524 | [5 empty] | 0 | 0.54 | 7 | 4.5996 | 4.297 | 2.9747 | 2.7273 | 1.5697 | 34.1268
02/17/09 | 1:47 | 0 | 16.302 | 0 | 4 | 0 | 35.383 | 35.995 | 34.419 | 34.935 | 15.045 | 23.82 | 6.772 | 0 | 0 | 56.082 | 51.517 | 42.315 | 18.872 | 0 | 0 | 53.993 | 30.492 | [5 empty] | 0 | 0.448 | 8 | 4.6244 | 4.3205 | 2.9757 | 2.7273 | 1.5932 | 34.4529
02/17/09 | 1:48 | 1 | 16.328 | 0 | 4 | 0 | 41.753 | 35.617 | 33.995 | 34.632 | 33.22 | 23.82 | 6.798 | 1 | 0 | 56.058 | 51.496 | 42.269 | 18.894 | 0 | 0 | 53.972 | 30.445 | [5 empty] | 16.328 | 7.121 | 9 | 4.6168 | 4.3133 | 2.9754 | 2.7273 | 1.586 | 34.3535
02/17/09 | 1:49 | 0 | 16.35 | 0 | 4 | 0 | 48.972 | 44.638 | 33.692 | 34.232 | 34.677 | 23.7 | 6.698 | 0 | 0 | 55.981 | 51.393 | 42.095 | 18.718 | 0 | 0 | 53.823 | 30.34 | [5 empty] | 0 | 14.74 | 10 | 4.6459 | 4.341 | 2.9765 | 2.7273 | 1.6137 | 34.734
02/17/09 | 1:50 | 0 | 16.174 | 0 | 4 | 0 | 49.995 | 49.512 | 33.285 | 33.73 | 34.904 | 23.572 | 6.543 | 2 | 0 | 55.862 | 51.346 | 42.025 | 18.718 | 0 | 0 | 53.799 | 30.34 | [5 empty] | 0 | 16.265 | 11 | 4.6911 | 4.3839 | 2.9784 | 2.7273 | 1.6566 | 35.3144
02/17/09 | 1:51 | 1 | 16.207 | 1 | 3 | 0 | 50.459 | 50.322 | 33.22 | 33.479 | 35.194 | 23.557 | 6.551 | 2 | 0 | 55.869 | 51.4 | 42.08 | 18.751 | 0 | 0 | 53.806 | 30.349 | [5 empty] | 16.207 | 16.98 | 12 | 4.6887 | 4.3817 | 2.9783 | 2.7273 | 1.6544 | 35.2847
02/17/09 | 1:52 | 0 | 16.174 | 0 | 4 | 0 | 50.658 | 50.681 | 33.426 | 33.378 | 35.304 | 23.501 | 6.569 | 2 | 0 | 55.816 | 51.323 | 42.001 | 18.718 | 0 | 0 | 53.731 | 30.293 | [5 empty] | 0 | 17.28 | 13 | 4.6835 | 4.3767 | 2.9781 | 2.7273 | 1.6494 | 35.2178
02/17/09 | 1:53 | 0 | 16.174 | 0 | 4 | 0 | 50.637 | 50.91 | 33.943 | 33.826 | 35.892 | 23.548 | 6.644 | 1 | 0 | 55.839 | 51.323 | 41.977 | 18.744 | 0 | 0 | 53.731 | 30.34 | [5 empty] | 0 | 16.811 | 14 | 4.6617 | 4.3559 | 2.9772 | 2.7273 | 1.6287 | 34.9375
02/17/09 | 1:54 | 0 | 16.149 | 0 | 3 | 0 | 50.52 | 50.933 | 34.342 | 34.412 | 36.34 | 23.477 | 6.669 | 2 | 0 | 55.816 | 51.323 | 42.001 | 18.744 | 0 | 0 | 53.752 | 30.318 | [5 empty] | 0 | 16.108 | 15 | 4.6544 | 4.349 | 2.9769 | 2.7273 | 1.6217 | 34.8434
02/17/09 | 1:55 | 1 | 16.182 | 0 | 4 | 0 | 50.55 | 50.94 | 34.935 | 34.914 | 36.911 | 23.557 | 6.78 | 1 | 0 | 55.846 | 51.33 | 41.961 | 18.776 | 0 | 0 | 53.762 | 30.325 | [5 empty] | 16.182 | 15.636 | 16 | 4.6221 | 4.3183 | 2.9756 | 2.7273 | 1.591 | 34.4224
02/17/09 | 1:56 | 0 | 16.149 | 0 | 4 | 0 | 50.751 | 51.003 | 35.634 | 35.517 | 37.559 | 23.501 | 6.847 | 2 | 0 | 55.816 | 51.255 | 41.977 | 18.718 | 0 | 0 | 53.685 | 30.293 | [5 empty] | 0 | 15.234 | 17 | 4.6026 | 4.2998 | 2.9748 | 2.7273 | 1.5725 | 34.1653
02/17/09 | 1:57 | 0 | 16.174 | 0 | 3 | 0 | 51.208 | 51.208 | 36.22 | 36.268 | 38.523 | 23.548 | 6.77 | 1 | 0 | 55.816 | 51.278 | 41.954 | 18.766 | 0 | 0 | 53.661 | 30.293 | [5 empty] | 0 | 14.94 | 18 | 4.625 | 4.3211 | 2.9757 | 2.7273 | 1.5938 | 34.4605
02/17/09 | 1:58 | 0 | 16.182 | 0 | 4 | 0 | 52.018 | 51.766 | 36.674 | 36.911 | 39.188 | 23.58 | 6.829 | 2 | 0 | 55.869 | 51.309 | 42.08 | 18.751 | 0 | 0 | 53.692 | 30.349 | [5 empty] | 0 | 15.107 | 19 | 4.6078 | 4.3047 | 2.975 | 2.7273 | 1.5775 | 34.2346
02/17/09 | 1:59 | 1 | 16.149 | 0 | 4 | 0 | 52.378 | 52.469 | 36.973 | 37.301 | 40.028 | 23.548 | 6.922 | 1 | 0 | 55.862 | 51.278 | 42.025 | 18.766 | 0 | 0 | 53.708 | 30.318 | [5 empty] | 16.149 | 15.077 | 20 | 4.5807 | 4.279 | 2.9739 | 2.7273 | 1.5517 | 33.875
02/17/09 | 2:00 | 0 | 16.232 | 0 | 3 | 1 | 52.959 | 52.868 | 37.215 | 37.591 | 40.411 | 23.58 | 7.033 | 2 | 0 | 55.869 | 51.285 | 42.102 | 18.726 | 0 | 0 | 53.692 | 30.396 | [5 empty] | 0 | 15.368 | 21 | 4.5484 | 4.2483 | 2.9726 | 2.7273 | 1.521 | 33.4402
02/17/09 | 2:01 | 0 | 16.174 | 1 | 4 | 0 | 53.248 | 53.342 | 37.256 | 37.724 | 41.25 | 23.597 | 6.973 | 1 | 0 | 55.862 | 51.299 | 42.143 | 18.718 | 0 | 0 | 53.731 | 30.364 | [5 empty] | 0 | 15.524 | 0 | 4.5659 | 4.2649 | 2.9733 | 2.7273 | 1.5376 | 33.676
02/17/09 | 2:02 | 0 | 16.174 | 0 | 3 | 0 | 53.409 | 53.638 | 37.397 | 37.818 | 41.767 | 23.572 | 6.999 | 2 | 0 | 55.862 | 51.278 | 42.143 | 18.718 | 0 | 0 | 53.731 | 30.34 | [5 empty] | 0 | 15.591 | 1 | 4.5583 | 4.2577 | 2.8544 | 2.6087 | 1.649 | 36.1754
02/17/09 | 2:03 | 1 | 16.174 | 0 | 4 | 0 | 47.129 | 53.869 | 37.49 | 37.913 | 32.744 | 23.621 | 7.074 | 1 | 0 | 55.886 | 51.255 | 42.188 | 18.718 | 0 | 0 | 53.731 | 30.364 | [5 empty] | 16.174 | 9.216 | 2 | 4.5365 | 4.2369 | 2.8535 | 2.6087 | 1.6282 | 35.892
02/17/09 | 2:04 | 0 | 16.174 | 0 | 3 | 0 | 40.968 | 46.302 | 37.677 | 38.007 | 26.944 | 23.717 | 6.999 | 0 | 0 | 55.886 | 51.278 | 42.26 | 18.718 | 0 | 0 | 53.752 | 30.34 | [5 empty] | 0 | 2.961 | 3 | 4.5583 | 4.2577 | 2.8544 | 2.6087 | 1.649 | 36.1754
02/17/09 | 2:05 | 0 | 16.174 | 0 | 4 | 0 | 39.394 | 41.109 | 37.772 | 38.217 | 23.67 | 23.717 | 7.125 | 1 | 0 | 55.886 | 51.278 | 42.236 | 18.744 | 0 | 0 | 53.731 | 30.269 | [5 empty] | 0 | 1.177 | 4 | 4.5216 | 4.2228 | 2.8529 | 2.6087 | 1.6141 | 35.6976
02/17/09 | 2:06 | 0 | 16.182 | 0 | 4 | 0 | 39.002 | 39.87 | 37.921 | 38.389 | 21.027 | 23.773 | 7.058 | 0 | 0 | 55.916 | 51.309 | 42.291 | 18.776 | 0 | 0 | 53.715 | 30.3 | [5 empty] | 0 | 0.613 | 5 | 4.5411 | 4.2413 | 2.8537 | 2.6087 | 1.6326 | 35.9527
02/17/09 | 2:07 | 0 | 16.174 | 0 | 3 | 0 | 38.854 | 39.394 | 37.115 | 38.406 | 20.85 | 23.741 | 7.177 | 0 | 0 | 55.886 | 51.232 | 42.284 | 18.766 | 0 | 0 | 53.638 | 30.293 | [5 empty] | 0 | 0.448 | 6 | 4.5065 | 4.2084 | 2.8523 | 2.6087 | 1.5997 | 35.4982
02/17/09 | 2:08 | 0 | 16.124 | 0 | 4 | 0 | 38.595 | 39.275 | 35.799 | 37.256 | 19.186 | 23.79 | 7.151 | 0 | 0 | 55.839 | 51.232 | 42.26 | 18.744 | 0 | 0 | 53.617 | 30.269 | [5 empty] | 0 | 1.339 | 7 | 4.514 | 4.2156 | 2.8526 | 2.6087 | 1.6069 | 35.5981
02/17/09 | 2:09 | 0 | 16.174 | 0 | 4 | 0 | 37.397 | 38.782 | 35.141 | 36.033 | 17.828 | 23.741 | 7.177 | 0 | 0 | 55.839 | 51.232 | 42.236 | 18.744 | 0 | 0 | 53.605 | 30.234 | [5 empty] | 0 | 1.364 | 8 | 4.5065 | 4.2084 | 2.8523 | 2.6087 | 1.5997 | 35.4982
02/17/09 | 2:10 | 0 | 16.199 | 0 | 4 | 0 | 36.294 | 37.421 | 34.766 | 35.402 | 17.632 | 23.744 | 7.277 | 0 | 0 | 55.865 | 51.281 | 42.262 | 18.744 | 0 | 0 | 53.687 | 30.318 | [5 empty] | 0 | 0.892 | 9 | 4.4773 | 4.1807 | 2.8511 | 2.6087 | 1.572 | 35.1108
02/17/09 | 2:11 | 0 | 16.142 | 0 | 4 | 0 | 35.533 | 36.404 | 34.383 | 34.923 | 16.29 | 23.638 | 7.244 | 0 | 0 | 55.813 | 51.204 | 42.183 | 18.686 | 0 | 0 | 53.633 | 30.31 | [5 empty] | 0 | 0.61 | 10 | 4.4869 | 4.1899 | 2.8515 | 2.6087 | 1.5812 | 35.2392
02/17/09 | 2:12 | 0 | 16.167 | 1 | 4 | 0 | 35.089 | 35.746 | 34.101 | 34.711 | 15.257 | 23.638 | 7.244 | 0 | 0 | 55.767 | 51.18 | 42.207 | 18.711 | 0 | 0 | 53.589 | 30.31 | [5 empty] | 0 | 0.378 | 11 | 4.4869 | 4.1899 | 2.8515 | 2.6087 | 1.5812 | 35.2392
02/17/09 | 2:13 | 0 | 16.167 | 0 | 4 | 0 | 43.171 | 35.323 | 33.794 | 34.335 | 33.254 | 23.592 | 7.295 | 0 | 0 | 55.743 | 51.18 | 42.066 | 18.686 | 0 | 0 | 53.566 | 30.264 | [5 empty] | 0 | 8.836 | 12 | 4.4721 | 4.1757 | 2.8509 | 2.6087 | 1.567 | 35.0406
02/17/09 | 2:14 | 0 | 16.142 | 0 | 4 | 0 | 48.704 | 45.38 | 33.443 | 33.983 | 34.641 | 23.543 | 7.27 | 1 | 0 | 55.72 | 51.157 | 42.066 | 18.711 | 0 | 0 | 53.542 | 30.264 | [5 empty] | 0 | 14.721 | 13 | 4.4794 | 4.1827 | 2.8512 | 2.6087 | 1.574 | 35.1381
02/17/09 | 2:15 | 0 | 16.111 | 0 | 4 | 0 | 49.687 | 49.274 | 33.132 | 33.555 | 34.964 | 23.44 | 7.239 | 2 | 0 | 55.669 | 51.108 | 42.013 | 18.656 | 0 | 0 | 53.491 | 30.281 | [5 empty] | 0 | 16.132 | 14 | 4.4884 | 4.1912 | 2.8516 | 2.6087 | 1.5825 | 35.2586
02/17/09 | 2:16 | 1 | 16.167 | 0 | 4 | 0 | 49.943 | 50.081 | 33.067 | 33.326 | 35.134 | 23.469 | 7.344 | 2 | 0 | 55.676 | 51.113 | 42.018 | 18.686 | 0 | 0 | 53.542 | 30.286 | [5 empty] | 16.167 | 16.617 | 15 | 4.4578 | 4.1622 | 2.8503 | 2.6087 | 1.5535 | 34.8485
02/17/09 | 2:17 | 0 | 16.167 | 0 | 4 | 0 | 50.195 | 50.286 | 33.443 | 33.326 | 35.299 | 23.469 | 7.27 | 1 | 0 | 55.652 | 51.089 | 41.973 | 18.736 | 0 | 0 | 53.519 | 30.286 | [5 empty] | 0 | 16.869 | 16 | 4.4794 | 4.1827 | 2.8512 | 2.6087 | 1.574 | 35.1381
02/17/09 | 2:18 | 0 | 16.167 | 0 | 3 | 0 | 50.125 | 50.494 | 33.983 | 33.818 | 35.581 | 23.423 | 7.37 | 2 | 0 | 55.652 | 51.089 | 41.997 | 18.711 | 0 | 0 | 53.542 | 30.31 | [5 empty] | 0 | 16.307 | 17 | 4.4503 | 4.155 | 2.85 | 2.6087 | 1.5463 | 34.7461
02/17/09 | 2:19 | 0 | 16.167 | 0 | 4 | 0 | 50.058 | 50.448 | 34.476 | 34.452 | 36.287 | 23.398 | 7.321 | 1 | 0 | 55.629 | 51.089 | 41.973 | 18.711 | 0 | 0 | 53.542 | 30.31 | [5 empty] | 0 | 15.606 | 18 | 4.4645 | 4.1685 | 2.8506 | 2.6087 | 1.5599 | 34.9388
02/17/09 | 2:20 | 1 | 16.167 | 0 | 3 | 0 | 50.242 | 50.471 | 35.11 | 34.993 | 36.78 | 23.494 | 7.37 | 2 | 0 | 55.629 | 51.066 | 41.949 | 18.736 | 0 | 0 | 53.566 | 30.264 | [5 empty] | 16.167 | 15.249 | 19 | 4.4503 | 4.155 | 2.85 | 2.6087 | 1.5463 | 34.7461
02/17/09 | 2:21 | 0 | 16.167 | 0 | 4 | 0 | 50.653 | 50.723 | 35.792 | 35.675 | 37.366 | 23.567 | 7.344 | 1 | 0 | 55.629 | 51.066 | 41.973 | 18.711 | 0 | 0 | 53.542 | 30.239 | [5 empty] | 0 | 14.978 | 20 | 4.4578 | 4.1622 | 2.8503 | 2.6087 | 1.5535 | 34.8485
02/17/09 | 2:22 | 0 | 16.137 | 1 | 4 | 0 | 51.246 | 51.015 | 36.234 | 36.328 | 38.583 | 23.538 | 7.29 | 2 | 0 | 55.648 | 51.129 | 41.989 | 18.731 | 0 | 0 | 53.538 | 30.234 | [5 empty] | 0 | 14.918 | 21 | 4.4736 | 4.1771 | 2.851 | 2.6087 | 1.5684 | 35.0601
02/17/09 | 2:23 | 1 | 16.167 | 0 | 3 | 1 | 51.869 | 51.778 | 36.756 | 36.897 | 39.129 | 23.567 | 7.422 | 2 | 0 | 55.676 | 51.066 | 41.997 | 18.761 | 0 | 0 | 53.496 | 30.31 | [5 empty] | 16.167 | 14.972 | 22 | 4.4351 | 4.1406 | 2.8494 | 2.6087 | 1.5319 | 34.5401
02/17/09 | 2:24 | 0 | 16.162 | 0 | 4 | 0 | 52.298 | 52.322 | 36.916 | 37.198 | 40.088 | 23.609 | 7.339 | 1 | 0 | 55.648 | 51.038 | 42.061 | 18.706 | 0 | 0 | 53.491 | 30.305 | [5 empty] | 0 | 15.1 | 0 | 4.4593 | 4.1636 | 2.8504 | 2.6087 | 1.5549 | 34.8681
02/17/09 | 2:25 | 0 | 16.162 | 0 | 4 | 0 | 52.667 | 52.735 | 37.079 | 37.457 | 40.604 | 23.682 | 7.391 | 2 | 0 | 55.669 | 51.061 | 42.061 | 18.706 | 0 | 0 | 53.514 | 30.281 | [5 empty] | 0 | 15.21 | 1 | 4.4441 | 4.1492 | 2.9684 | 2.7273 | 1.4219 | 31.9949
02/17/09 | 2:26 | 0 | 16.192 | 0 | 3 | 0 | 52.924 | 53.129 | 37.227 | 37.579 | 41.267 | 23.687 | 7.344 | 1 | 0 | 55.676 | 51.066 | 42.114 | 18.736 | 0 | 0 | 53.566 | 30.335 | [5 empty] | 0 | 15.345 | 2 | 4.4578 | 4.1622 | 2.9689 | 2.7273 | 1.4349 | 32.1885
02/17/09 | 2:27 | 1 | 16.137 | 0 | 4 | 0 | 53.195 | 53.4 | 37.337 | 37.667 | 41.686 | 23.705 | 7.313 | 2 | 0 | 55.648 | 51.061 | 42.085 | 18.681 | 0 | 0 | 53.514 | 30.305 | [5 empty] | 16.137 | 15.528 | 3 | 4.4669 | 4.1708 | 2.9693 | 2.7273 | 1.4435 | 32.3156
02/17/09 | 2:28 | 0 | 16.192 | 0 | 4 | 0 | 53.337 | 53.612 | 37.555 | 37.837 | 42.183 | 23.808 | 7.447 | 1 | 0 | 55.72 | 51.066 | 42.183 | 18.686 | 0 | 0 | 53.566 | 30.335 | [5 empty] | 0 | 15.5 | 4 | 4.4278 | 4.1337 | 2.9677 | 2.7273 | 1.4064 | 31.7627
02/17/09 | 2:29 | 0 | 16.142 | 0 | 3 | 0 | 47.054 | 53.818 | 37.626 | 37.978 | 31.659 | 23.857 | 7.344 | 1 | 0 | 55.697 | 51.066 | 42.159 | 18.711 | 0 | 0 | 53.657 | 30.286 | [5 empty] | 0 | 9.076 | 5 | 4.4578 | 4.1622 | 2.9689 | 2.7273 | 1.4349 | 32.1885
02/17/09 | 2:30 | 0 | 16.194 | 0 | 4 | 0 | 41.035 | 46.232 | 37.863 | 38.169 | 25.497 | 23.979 | 7.45 | 1 | 0 | 55.725 | 51.047 | 42.236 | 18.713 | 0 | 0 | 53.615 | 30.315 | [5 empty] | 0 | 2.866 | 6 | 4.427 | 4.1328 | 2.9677 | 2.7273 | 1.4056 | 31.7502
02/17/09 | 2:31 | 0 | 16.137 | 0 | 3 | 0 | 39.547 | 41.169 | 37.997 | 38.421 | 23.033 | 23.972 | 7.365 | 0 | 0 | 55.694 | 51.017 | 42.226 | 18.706 | 0 | 0 | 53.563 | 30.259 | [5 empty] | 0 | 1.126 | 7 | 4.4517 | 4.1564 | 2.9687 | 2.7273 | 1.4291 | 32.1022
02/17/09 | 2:32 | 0 | 16.162 | 1 | 4 | 0 | 39.148 | 39.971 | 38.069 | 38.607 | 21.346 | 23.947 | 7.391 | 0 | 0 | 55.694 | 51.017 | 42.226 | 18.706 | 0 | 0 | 53.54 | 30.259 | [5 empty] | 0 | 0.541 | 8 | 4.4441 | 4.1492 | 2.9684 | 2.7273 | 1.4219 | 31.9949
02/17/09 | 2:33 | 0 | 16.162 | 0 | 4 | 0 | 39.078 | 39.619 | 37.27 | 38.607 | 19.447 | 23.996 | 7.313 | 0 | 0 | 55.694 | 51.017 | 42.25 | 18.706 | 0 | 0 | 53.563 | 30.259 | [5 empty] | 0 | 0.471 | 9 | 4.4669 | 4.1708 | 2.9693 | 2.7273 | 1.4435 | 32.3156
02/17/09 | 2:34 | 0 | 16.162 | 0 | 4 | 0 | 38.772 | 39.454 | 36.048 | 37.292 | 18.065 | 23.996 | 7.44 | 0 | 0 | 55.671 | 50.994 | 42.25 | 18.706 | 0 | 0 | 53.54 | 30.305 | [5 empty] | 0 | 1.48 | 10 | 4.4299 | 4.1356 | 2.9678 | 2.7273 | 1.4083 | 31.7918
02/17/09 | 2:35 | 0 | 16.137 | 0 | 4 | 0 | 37.433 | 38.937 | 35.273 | 36.072 | 17.373 | 24.043 | 7.365 | 0 | 0 | 55.65 | 50.994 | 42.226 | 18.706 | 0 | 0 | 53.563 | 30.305 | [5 empty] | 0 | 1.361 | 11 | 4.4517 | 4.1564 | 2.9687 | 2.7273 | 1.4291 | 32.1022
02/17/09 | 2:36 | 0 | 16.137 | 0 | 4 | 0 | 36.306 | 37.504 | 34.849 | 35.39 | 16.212 | 24.018 | 7.44 | 0 | 0 | 55.65 | 50.994 | 42.181 | 18.731 | 0 | 0 | 53.563 | 30.305 | [5 empty] | 0 | 0.916 | 12 | 4.4299 | 4.1356 | 2.9678 | 2.7273 | 1.4083 | 31.7918
02/17/09 | 2:37 | 0 | 16.22 | 0 | 3 | 0 | 35.608 | 36.478 | 34.622 | 35.043 | 15.506 | 24.05 | 7.473 | 0 | 0 | 55.657 | 50.98 | 42.164 | 18.739 | 0 | 0 | 53.547 | 30.315 | [5 empty] | 0 | 0.565 | 13 | 4.4203 | 4.1265 | 2.9674 | 2.7273 | 1.3992 | 31.6542
02/17/09 | 2:38 | 0 | 16.137 | 0 | 4 | 0 | 35.132 | 35.789 | 34.261 | 34.732 | 14.535 | 23.947 | 7.44 | 0 | 0 | 55.58 | 50.949 | 42.181 | 18.706 | 0 | 0 | 53.47 | 30.283 | [5 empty] | 0 | 0.4 | 14 | 4.4299 | 4.1356 | 2.9678 | 2.7273 | 1.4083 | 31.7918
02/17/09 | 2:39 | 0 | 16.194 | 0 | 4 | 0 | 41.035 | 35.443 | 33.916 | 34.481 | 32.766 | 23.906 | 7.525 | 0 | 0 | 55.587 | 50.956 | 42.14 | 18.713 | 0 | 0 | 53.456 | 30.337 | [5 empty] | 0 | 6.554 | 15 | 4.4051 | 4.1121 | 2.9668 | 2.7273 | 1.3848 | 31.4363
02/17/09 | 2:40 | 0 | 16.162 | 0 | 4 | 0 | 48.265 | 44.037 | 33.534 | 34.05 | 33.933 | 23.852 | 7.44 | 1 | 0 | 55.533 | 50.879 | 42.064 | 18.706 | 0 | 0 | 53.402 | 30.259 | [5 empty] | 0 | 14.215 | 16 | 4.4299 | 4.1356 | 2.9678 | 2.7273 | 1.4083 | 31.7918
02/17/09 | 2:41 | 1 | 16.162 | 0 | 4 | 0 | 49.549 | 49 | 33.204 | 33.651 | 34.261 | 23.803 | 7.517 | 2 | 0 | 55.512 | 50.879 | 42.016 | 18.706 | 0 | 0 | 53.426 | 30.283 | [5 empty] | 16.162 | 15.898 | 17 | 4.4074 | 4.1143 | 2.9669 | 2.7273 | 1.387 | 31.4699
02/17/09 | 2:42 | 0 | 16.137 | 0 | 4 | 0 | 49.848 | 49.939 | 33.062 | 33.369 | 34.708 | 23.778 | 7.491 | 2 | 0 | 55.466 | 50.903 | 41.968 | 18.681 | 0 | 0 | 53.379 | 30.259 | [5 empty] | 0 | 16.479 | 18 | 4.415 | 4.1215 | 2.9672 | 2.7273 | 1.3942 | 31.579
02/17/09 | 2:43 | 0 | 16.137 | 1 | 4 | 0 | 50.123 | 50.237 | 33.369 | 33.275 | 34.778 | 23.732 | 7.568 | 1 | 0 | 55.466 | 50.879 | 41.968 | 18.706 | 0 | 0 | 53.356 | 30.283 | [5 empty] | 0 | 16.848 | 19 | 4.3926 | 4.1002 | 2.9663 | 2.7273 | 1.3729 | 31.255
02/17/09 | 2:44 | 1 | 16.194 | 0 | 4 | 0 | 50.153 | 50.497 | 33.964 | 33.751 | 35.466 | 23.69 | 7.55 | 2 | 0 | 55.473 | 50.91 | 41.999 | 18.688 | 0 | 0 | 53.363 | 30.362 | [5 empty] | 16.194 | 16.402 | 20 | 4.3978 | 4.1052 | 2.9665 | 2.7273 | 1.3779 | 31.331
02/17/09 | 2:45 | 0 | 16.22 | 0 | 3 | 1 | 50.13 | 50.452 | 34.409 | 34.34 | 36.289 | 23.69 | 7.602 | 2 | 0 | 55.473 | 50.886 | 41.975 | 18.688 | 0 | 0 | 53.318 | 30.362 | [5 empty] | 0 | 15.79 | 21 | 4.3827 | 4.0908 | 2.9659 | 2.7273 | 1.3635 | 31.1108
02/17/09 | 2:46 | 0 | 16.194 | 0 | 4 | 0 | 50.177 | 50.497 | 34.974 | 34.88 | 36.737 | 23.739 | 7.602 | 1 | 0 | 55.473 | 50.886 | 41.975 | 18.688 | 0 | 0 | 53.342 | 30.362 | [5 empty] | 0 | 15.297 | 0 | 4.3827 | 4.0908 | 2.9659 | 2.7273 | 1.3635 | 31.1108
02/17/09 | 2:47 | 0 | 16.194 | 0 | 4 | 0 | 50.567 | 50.611 | 35.655 | 35.49 | 37.301 | 23.714 | 7.525 | 2 | 0 | 55.473 | 50.865 | 41.975 | 18.713 | 0 | 0 | 53.318 | 30.362 | [5 empty] | 0 | 15.077 | 1 | 4.4051 | 4.1121 | 2.8482 | 2.6087 | 1.5034 | 34.1281
02/17/09 | 2:48 | 1 | 16.194 | 0 | 3 | 0 | 51.117 | 51.047 | 36.265 | 36.265 | 38.217 | 23.763 | 7.55 | 1 | 0 | 55.473 | 50.865 | 41.999 | 18.739 | 0 | 0 | 53.342 | 30.337 | [5 empty] | 16.194 | 14.852 | 2 | 4.3978 | 4.1052 | 2.8479 | 2.6087 | 1.4965 | 34.0273
02/17/09 | 2:49 | 0 | 16.187 | 0 | 4 | 0 | 51.843 | 51.591 | 36.706 | 36.775 | 39.126 | 23.754 | 7.543 | 2 | 0 | 55.466 | 50.835 | 42.016 | 18.681 | 0 | 0 | 53.265 | 30.296 | [5 empty] | 0 | 15.068 | 3 | 4.3999 | 4.1071 | 2.848 | 2.6087 | 1.4984 | 34.0555
02/17/09 | 2:50 | 0 | 16.222 | 0 | 4 | 0 | 52.499 | 52.429 | 37.024 | 37.21 | 39.844 | 23.79 | 7.705 | 1 | 0 | 55.547 | 50.917 | 42.099 | 18.791 | 0 | 0 | 53.37 | 30.367 | [5 empty] | 0 | 15.289 | 4 | 4.3527 | 4.0623 | 2.8461 | 2.6087 | 1.4536 | 33.3944
02/17/09 | 2:51 | 0 | 16.222 | 0 | 3 | 0 | 52.798 | 52.957 | 37.189 | 37.516 | 40.547 | 23.839 | 7.602 | 2 | 0 | 55.547 | 50.917 | 42.099 | 18.791 | 0 | 0 | 53.346 | 30.367 | [5 empty] | 0 | 15.282 | 5 | 4.3827 | 4.0908 | 2.8473 | 2.6087 | 1.4821 | 33.8164
02/17/09 | 2:52 | 1 | 16.242 | 1 | 4 | 0 | 52.747 | 53.227 | 37.299 | 37.581 | 35.514 | 23.906 | 7.597 | 1 | 0 | 55.543 | 50.889 | 42.119 | 18.736 | 0 | 0 | 53.295 | 30.386 | [5 empty] | 16.242 | 15.166 | 6 | 4.3842 | 4.0922 | 2.8474 | 2.6087 | 1.4835 | 33.8367
02/17/09 | 2:53 | 0 | 16.242 | 0 | 3 | 0 | 42.611 | 51.416 | 37.394 | 37.722 | 27.785 | 23.93 | 7.648 | 1 | 0 | 55.543 | 50.889 | 42.164 | 18.736 | 0 | 0 | 53.342 | 30.362 | [5 empty] | 0 | 4.889 | 7 | 4.3693 | 4.078 | 2.8467 | 2.6087 | 1.4693 | 33.6287
02/17/09 | 2:54 | 0 | 16.247 | 0 | 4 | 0 | 39.655 | 42.398 | 37.418 | 37.794 | 23.712 | 24.026 | 7.7 | 0 | 0 | 55.543 | 50.889 | 42.188 | 18.736 | 0 | 0 | 53.388 | 30.362 | [5 empty] | 0 | 1.861 | 8 | 4.3542 | 4.0636 | 2.8461 | 2.6087 | 1.4549 | 33.415
02/17/09 | 2:55 | 0 | 16.247 | 0 | 4 | 0 | 38.832 | 39.961 | 37.634 | 37.964 | 21.525 | 24.08 | 7.602 | 0 | 0 | 55.571 | 50.893 | 42.265 | 18.766 | 0 | 0 | 53.346 | 30.367 | [5 empty] | 0 | 0.868 | 9 | 4.3827 | 4.0908 | 2.8473 | 2.6087 | 1.4821 | 33.8164
02/17/09 | 2:56 | 0 | 16.247 | 0 | 3 | 0 | 38.598 | 39.255 | 37.351 | 38.15 | 19.754 | 24.006 | 7.705 | 0 | 0 | 55.571 | 50.87 | 42.241 | 18.741 | 0 | 0 | 53.346 | 30.342 | [5 empty] | 0 | 0.448 | 10 | 4.3527 | 4.0623 | 2.8461 | 2.6087 | 1.4536 | 33.3944
02/17/09 | 2:57 | 0 | 16.272 | 0 | 4 | 0 | 38.504 | 38.973 | 36.27 | 37.588 | 18.57 | 24.031 | 7.579 | 0 | 0 | 55.547 | 50.893 | 42.241 | 18.766 | 0 | 0 | 53.346 | 30.342 | [5 empty] | 0 | 0.916 | 11 | 4.3894 | 4.0971 | 2.8476 | 2.6087 | 1.4884 | 33.9098
02/17/09 | 2:58 | 0 | 16.217 | 0 | 4 | 0 | 37.677 | 38.734 | 35.301 | 36.241 | 16.883 | 24.001 | 7.597 | 1 | 0 | 55.519 | 50.842 | 42.212 | 18.736 | 0 | 0 | 53.318 | 30.288 | [5 empty] | 0 | 1.436 | 12 | 4.3842 | 4.0922 | 2.8474 | 2.6087 | 1.4835 | 33.8367
02/17/09 | 2:59 | 0 | 16.272 | 0 | 4 | 0 | 36.483 | 37.775 | 34.768 | 35.45 | 15.928 | 23.984 | 7.653 | 0 | 0 | 55.526 | 50.87 | 42.265 | 18.766 | 0 | 0 | 53.323 | 30.318 | [5 empty] | 0 | 1.033 | 13 | 4.3678 | 4.0766 | 2.8467 | 2.6087 | 1.468 | 33.6082
02/17/09 | 3:00 | 0 | 16.242 | 0 | 4 | 0 | 35.584 | 36.548 | 34.433 | 34.856 | 14.985 | 23.93 | 7.496 | 0 | 0 | 55.498 | 50.819 | 42.14 | 18.688 | 0 | 0 | 53.318 | 30.288 | [5 empty] | 0 | 0.728 | 14 | 4.4136 | 4.1201 | 2.8485 | 2.6087 | 1.5114 | 34.2447
02/17/09 | 3:01 | 0 | 16.217 | 0 | 4 | 0 | 35.019 | 35.773 | 34.151 | 34.55 | 14.145 | 23.906 | 7.597 | 0 | 0 | 55.452 | 50.798 | 42.164 | 18.711 | 0 | 0 | 53.318 | 30.288 | [5 empty] | 0 | 0.469 | 15 | 4.3842 | 4.0922 | 2.8474 | 2.6087 | 1.4835 | 33.8367
02/17/09 | 3:02 | 0 | 16.217 | 0 | 4 | 0 | 34.926 | 35.309 | 33.828 | 34.345 | 30.246 | 23.886 | 7.653 | 0 | 0 | 55.456 | 50.826 | 42.147 | 18.741 | 0 | 0 | 53.346 | 30.318 | [5 empty] | 0 | 0.581 | 16 | 4.3678 | 4.0766 | 2.8467 | 2.6087 | 1.468 | 33.6082
02/17/09 | 3:03 | 0 | 16.247 | 0 | 4 | 0 | 46.972 | 38.808 | 33.522 | 34.038 | 33.615 | 23.815 | 7.628 | 0 | 0 | 55.412 | 50.826 | 42.099 | 18.741 | 0 | 0 | 53.346 | 30.318 | [5 empty] | 0 | 12.934 | 17 | 4.3751 | 4.0836 | 2.847 | 2.6087 | 1.4749 | 33.7104
02/17/09 | 3:04 | 0 | 16.272 | 1 | 4 | 0 | 49.402 | 48.095 | 33.239 | 33.615 | 34.273 | 23.695 | 7.679 | 2 | 0 | 55.389 | 50.826 | 42.028 | 18.766 | 0 | 0 | 53.279 | 30.318 | [5 empty] | 0 | 15.787 | 18 | 4.3603 | 4.0695 | 2.8464 | 2.6087 | 1.4608 | 33.5015
02/17/09 | 3:05 | 1 | 16.217 | 0 | 4 | 0 | 49.948 | 49.834 | 33.022 | 33.328 | 34.526 | 23.641 | 7.648 | 2 | 0 | 55.361 | 50.728 | 41.999 | 18.711 | 0 | 0 | 53.181 | 30.288 | [5 empty] | 16.217 | 16.62 | 19 | 4.3693 | 4.078 | 2.8467 | 2.6087 | 1.4693 | 33.6287
02/17/09 | 3:06 | 0 | 16.242 | 0 | 4 | 0 | 50.153 | 50.223 | 33.094 | 33.07 | 34.95 | 23.592 | 7.623 | 1 | 0 | 55.337 | 50.751 | 41.999 | 18.736 | 0 | 0 | 53.181 | 30.288 | [5 empty] | 0 | 17.083 | 20 | 4.3766 | 4.085 | 2.847 | 2.6087 | 1.4763 | 33.7308
02/17/09 | 3:07 | 0 | 16.222 | 0 | 3 | 0 | 50.09 | 50.527 | 33.615 | 33.428 | 35.144 | 23.67 | 7.579 | 2 | 0 | 55.342 | 50.779 | 41.934 | 18.766 | 0 | 0 | 53.209 | 30.318 | [5 empty] | 0 | 16.662 | 21 | 4.3894 | 4.0971 | 2.8476 | 2.6087 | 1.4884 | 33.9098
02/17/09 | 3:08 | 0 | 16.247 | 0 | 4 | 1 | 49.885 | 50.48 | 34.108 | 34.015 | 35.73 | 23.597 | 7.628 | 2 | 0 | 55.342 | 50.779 | 41.934 | 18.766 | 0 | 0 | 53.209 | 30.342 | [5 empty] | 0 | 15.87 | 22 | 4.3751 | 4.0836 | 2.847 | 2.6087 | 1.4749 | 33.7104
02/17/09 | 3:09 | 1 | 16.297 | 0 | 4 | 0 | 50.09 | 50.343 | 34.696 | 34.555 | 36.528 | 23.597 | 7.553 | 1 | 0 | 55.365 | 50.756 | 42.006 | 18.741 | 0 | 0 | 53.188 | 30.342 | [5 empty] | 16.297 | 15.535 | 0 | 4.397 | 4.1043 | 2.8479 | 2.6087 | 1.4956 | 34.0151
02/17/09 | 3:10 | 0 | 16.27 | 0 | 4 | 0 | 50.296 | 50.504 | 35.376 | 35.141 | 37.234 | 23.643 | 7.55 | 2 | 0 | 55.319 | 50.756 | 41.956 | 18.739 | 0 | 0 | 53.141 | 30.34 | [5 empty] | 0 | 15.155 | 1 | 4.3978 | 4.1052 | 2.8479 | 2.6087 | 1.4965 | 34.0273
02/17/09 | 3:11 | 0 | 16.295 | 0 | 3 | 0 | 50.709 | 50.779 | 36.081 | 35.94 | 37.751 | 23.594 | 7.625 | 1 | 0 | 55.365 | 50.709 | 42.028 | 18.716 | 0 | 0 | 53.162 | 30.34 | [5 empty] | 0 | 14.769 | 2 | 4.376 | 4.0844 | 2.847 | 2.6087 | 1.4757 | 33.7227
02/17/09 | 3:12 | 0 | 16.27 | 0 | 4 | 0 | 51.465 | 51.236 | 36.598 | 36.598 | 38.574 | 23.594 | 7.599 | 2 | 0 | 55.365 | 50.709 | 41.98 | 18.739 | 0 | 0 | 53.162 | 30.364 | [5 empty] | 0 | 14.867 | 3 | 4.3836 | 4.0916 | 2.8473 | 2.6087 | 1.4829 | 33.8286
02/17/09 | 3:13 | 1 | 16.27 | 1 | 4 | 0 | 52.063 | 52.016 | 36.88 | 37.093 | 39.442 | 23.594 | 7.625 | 1 | 0 | 55.365 | 50.709 | 42.052 | 18.739 | 0 | 0 | 53.118 | 30.318 | [5 empty] | 16.27 | 14.97 | 4 | 4.376 | 4.0844 | 2.847 | 2.6087 | 1.4757 | 33.7227
02/17/09 | 3:14 | 0 | 16.27 | 0 | 3 | 0 | 52.315 | 52.543 | 37.045 | 37.327 | 39.889 | 23.643 | 7.651 | 2 | 0 | 55.295 | 50.709 | 42.004 | 18.716 | 0 | 0 | 53.094 | 30.318 | [5 empty] | 0 | 14.988 | 5 | 4.3684 | 4.0772 | 2.8467 | 2.6087 | 1.4685 | 33.6164
02/17/09 | 3:15 | 0 | 16.27 | 0 | 4 | 0 | 52.772 | 52.772 | 37.138 | 37.469 | 40.805 | 23.643 | 7.651 | 2 | 0 | 55.386 | 50.732 | 42.121 | 18.739 | 0 | 0 | 53.118 | 30.318 | [5 empty] | 0 | 15.303 | 6 | 4.3684 | 4.0772 | 2.8467 | 2.6087 | 1.4685 | 33.6164
02/17/09 | 3:16 | 0 | 16.245 | 0 | 4 | 0 | 53.071 | 53.279 | 37.28 | 37.586 | 40.875 | 23.717 | 7.725 | 1 | 0 | 55.386 | 50.732 | 42.097 | 18.739 | 0 | 0 | 53.141 | 30.293 | [5 empty] | 0 | 15.485 | 7 | 4.3469 | 4.0567 | 2.8458 | 2.6087 | 1.448 | 33.3118
02/17/09 | 3:17 | 1 | 16.27 | 0 | 3 | 0 | 53.255 | 53.507 | 37.397 | 37.727 | 41.604 | 23.643 | 7.725 | 1 | 0 | 55.386 | 50.686 | 42.145 | 18.716 | 0 | 0 | 53.118 | 30.318 | [5 empty] | 16.27 | 15.528 | 8 | 4.3469 | 4.0567 | 2.8458 | 2.6087 | 1.448 | 33.3118
02/17/09 | 3:18 | 0 | 16.245 | 0 | 4 | 0 | 50.48 | 53.713 | 37.586 | 37.82 | 34.507 | 23.739 | 7.725 | 2 | 0 | 55.386 | 50.709 | 42.193 | 18.739 | 0 | 0 | 53.118 | 30.293 | [5 empty] | 0 | 12.66 | 9 | 4.3469 | 4.0567 | 2.8458 | 2.6087 | 1.448 | 33.3118
02/17/09 | 3:19 | 0 | 16.245 | 0 | 3 | 0 | 41.815 | 49.059 | 37.727 | 37.961 | 27.981 | 23.717 | 7.873 | 0 | 0 | 55.433 | 50.686 | 42.238 | 18.716 | 0 | 0 | 53.094 | 30.318 | [5 empty] | 0 | 3.854 | 10 | 4.3038 | 4.0158 | 2.8441 | 2.6087 | 1.4071 | 32.6935
02/17/09 | 3:20 | 0 | 16.245 | 0 | 4 | 0 | 39.655 | 41.793 | 37.892 | 38.244 | 23.427 | 23.763 | 7.75 | 1 | 0 | 55.433 | 50.709 | 42.238 | 18.739 | 0 | 0 | 53.094 | 30.364 | [5 empty] | 0 | 1.411 | 11 | 4.3396 | 4.0498 | 2.8455 | 2.6087 | 1.4411 | 33.2082
02/17/09 | 3:21 | 0 | 16.245 | 0 | 4 | 0 | 39.114 | 40.076 | 38.033 | 38.409 | 21.257 | 23.837 | 7.702 | 0 | 0 | 55.41 | 50.665 | 42.286 | 18.739 | 0 | 0 | 53.071 | 30.34 | [5 empty] | 0 | 0.705 | 12 | 4.3536 | 4.0631 | 2.8461 | 2.6087 | 1.4544 | 33.4068
02/17/09 | 3:22 | 0 | 16.27 | 0 | 3 | 0 | 38.901 | 39.49 | 37.538 | 38.55 | 19.184 | 23.861 | 7.725 | 0 | 0 | 55.433 | 50.709 | 42.262 | 18.716 | 0 | 0 | 53.048 | 30.34 | [5 empty] | 0 | 0.351 | 13 | 4.3469 | 4.0567 | 2.8458 | 2.6087 | 1.448 | 33.3118
02/17/09 | 3:23 | 0 | 16.27 | 0 | 3 | 0 | 38.832 | 39.349 | 36.34 | 37.655 | 18.246 | 23.884 | 7.775 | 0 | 0 | 55.41 | 50.686 | 42.238 | 18.764 | 0 | 0 | 53.071 | 30.318 | [5 empty] | 0 | 1.177 | 14 | 4.3323 | 4.0429 | 2.8453 | 2.6087 | 1.4342 | 33.1043
02/17/09 | 3:24 | 0 | 16.27 | 1 | 4 | 0 | 37.775 | 39.09 | 35.471 | 36.294 | 16.715 | 23.861 | 7.8 | 0 | 0 | 55.386 | 50.686 | 42.262 | 18.764 | 0 | 0 | 53.048 | 30.34 | [5 empty] | 0 | 1.481 | 15 | 4.325 | 4.036 | 2.845 | 2.6087 | 1.4273 | 33
02/17/09 | 3:25 | 0 | 16.245 | 0 | 4 | 0 | 36.505 | 37.82 | 34.931 | 35.517 | 16.147 | 23.812 | 7.825 | 0 | 0 | 55.386 | 50.641 | 42.238 | 18.739 | 0 | 0 | 53.027 | 30.34 | [5 empty] | 0 | 0.988 | 16 | 4.3178 | 4.029 | 2.8447 | 2.6087 | 1.4203 | 32.8954
02/17/09 | 3:26 | 0 | 16.22 | 0 | 4 | 0 | 35.73 | 36.694 | 34.648 | 35.117 | 15.309 | 23.783 | 7.77 | 0 | 0 | 55.291 | 50.613 | 42.14 | 18.708 | 0 | 0 | 53.02 | 30.31 | [5 empty] | 0 | 0.613 | 17 | 4.3338 | 4.0443 | 2.8453 | 2.6087 | 1.4356 | 33.1251
02/17/09 | 3:27 | 0 | 16.27 | 0 | 4 | 0 | 35.282 | 35.916 | 34.414 | 34.859 | 14.543 | 23.763 | 7.775 | 0 | 0 | 55.319 | 50.686 | 42.217 | 18.739 | 0 | 0 | 53.027 | 30.34 | [5 empty] | 0 | 0.423 | 18 | 4.3323 | 4.0429 | 2.8453 | 2.6087 | 1.4342 | 33.1043
02/17/09 | 3:28 | 0 | 16.305 | 0 | 4 | 0 | 38.442 | 35.457 | 34.117 | 34.61 | 32.304 | 23.773 | 7.886 | 0 | 0 | 55.328 | 50.697 | 42.226 | 18.774 | 0 | 0 | 53.08 | 30.399 | [5 empty] | 0 | 3.832 | 19 | 4.3 | 4.0122 | 2.8439 | 2.6087 | 1.4035 | 32.6386
02/17/09 | 3:29 | 0 | 16.245 | 0 | 4 | 0 | 47.913 | 42.427 | 33.637 | 34.177 | 33.849 | 23.668 | 7.8 | 1 | 0 | 55.272 | 50.641 | 42.145 | 18.764 | 0 | 0 | 53.094 | 30.389 | [5 empty] | 0 | 13.736 | 20 | 4.325 | 4.036 | 2.845 | 2.6087 | 1.4273 | 33
02/17/09 | 3:30 | 1 | 16.27 | 0 | 4 | 0 | 49.355 | 48.783 | 33.309 | 33.708 | 34.483 | 23.594 | 7.873 | 1 | 0 | 55.228 | 50.618 | 42.028 | 18.739 | 0 | 0 | 53.071 | 30.364 | [5 empty] | 16.27 | 15.647 | 21 | 4.3038 | 4.0158 | 2.8441 | 2.6087 | 1.4071 | 32.6935
02/17/09 | 3:31 | 0 | 16.28 | 0 | 4 | 1 | 49.78 | 49.757 | 33.177 | 33.46 | 34.706 | 23.606 | 7.835 | 2 | 0 | 55.237 | 50.627 | 42.109 | 18.751 | 0 | 0 | 53.104 | 30.352 | [5 empty] | 0 | 16.32 | 22 | 4.3148 | 4.0263 | 2.8445 | 2.6087 | 1.4176 | 32.8534
02/17/09 | 3:32 | 0 | 16.27 | 0 | 3 | 0 | 49.953 | 49.953 | 33.354 | 33.285 | 35.165 | 23.548 | 7.8 | 2 | 0 | 55.204 | 50.571 | 41.98 | 18.716 | 0 | 0 | 53.027 | 30.293 | [5 empty] | 0 | 16.668 | 0 | 4.325 | 4.036 | 2.845 | 2.6087 | 1.4273 | 33
02/17/09 | 3:33 | 0 | 16.245 | 0 | 4 | 0 | 49.883 | 50.251 | 33.849 | 33.637 | 35.306 | 23.548 | 7.85 | 1 | 0 | 55.181 | 50.571 | 41.956 | 18.716 | 0 | 0 | 53.048 | 30.34 | [5 empty] | 0 | 16.246 | 1 | 4.3105 | 4.0221 | 2.9629 | 2.7273 | 1.2948 | 30.0395
02/17/09 | 3:34 | 1 | 16.245 | 0 | 4 | 0 | 49.838 | 50.137 | 34.294 | 34.177 | 35.775 | 23.572 | 7.923 | 2 | 0 | 55.181 | 50.571 | 41.98 | 18.716 | 0 | 0 | 53.094 | 30.34 | [5 empty] | 16.245 | 15.661 | 2 | 4.2892 | 4.0019 | 2.9621 | 2.7273 | 1.2746 | 29.7173
02/17/09 | 3:35 | 0 | 16.27 | 1 | 3 | 0 | 50.067 | 50.251 | 34.813 | 34.694 | 36.363 | 23.548 | 7.8 | 2 | 0 | 55.158 | 50.527 | 41.934 | 18.716 | 0 | 0 | 53.027 | 30.318 | [5 empty] | 0 | 15.373 | 3 | 4.325 | 4.036 | 2.9635 | 2.7273 | 1.3087 | 30.2584
02/17/09 | 3:36 | 0 | 16.27 | 0 | 4 | 0 | 50.457 | 50.48 | 35.471 | 35.282 | 37.069 | 23.572 | 7.898 | 1 | 0 | 55.181 | 50.548 | 41.98 | 18.764 | 0 | 0 | 53.027 | 30.318 | [5 empty] | 0 | 15.175 | 4 | 4.2965 | 4.0088 | 2.9624 | 2.7273 | 1.2816 | 29.828
02/17/09 | 3:37 | 1 | 16.295 | 0 | 4 | 0 | 50.984 | 50.893 | 36.012 | 35.988 | 37.82 | 23.548 | 7.898 | 2 | 0 | 55.181 | 50.527 | 42.004 | 18.764 | 0 | 0 | 53.048 | 30.293 | [5 empty] | 16.295 | 14.996 | 5 | 4.2965 | 4.0088 | 2.9624 | 2.7273 | 1.2816 | 29.828
02/17/09 | 3:38 | 0 | 16.27 | 0 | 3 | 0 | 51.696 | 51.465 | 36.481 | 36.574 | 38.736 | 23.548 | 7.825 | 1 | 0 | 55.204 | 50.571 | 42.004 | 18.739 | 0 | 0 | 53.003 | 30.318 | [5 empty] | 0 | 15.122 | 6 | 4.3178 | 4.029 | 2.9632 | 2.7273 | 1.3018 | 30.1491
02/17/09 | 3:39 | 0 | 16.305 | 0 | 4 | 0 | 52.233 | 52.186 | 36.868 | 36.961 | 39.688 | 23.629 | 7.886 | 2 | 0 | 55.214 | 50.56 | 42.061 | 18.774 | 0 | 0 | 53.036 | 30.352 | [5 empty] | 0 | 15.272 | 7 | 4.3 | 4.0122 | 2.9625 | 2.7273 | 1.2849 | 29.881
02/17/09 | 3:40 | 0 | 16.245 | 0 | 4 | 0 | 52.613 | 52.658 | 36.997 | 37.234 | 40.475 | 23.594 | 7.825 | 1 | 0 | 55.204 | 50.548 | 42.052 | 18.716 | 0 | 0 | 53.048 | 30.318 | [5 empty] | 0 | 15.379 | 8 | 4.3178 | 4.029 | 2.9632 | 2.7273 | 1.3018 | 30.1491
02/17/09 | 3:41 | 1 | 16.305 | 0 | 3 | 0 | 52.966 | 53.104 | 37.244 | 37.43 | 40.956 | 23.606 | 7.933 | 2 | 0 | 55.237 | 50.536 | 42.085 | 18.726 | 0 | 0 | 53.013 | 30.352 | [5 empty] | 16.305 | 15.536 | 9 | 4.2863 | 3.9991 | 2.962 | 2.7273 | 1.2719 | 29.6729
02/17/09 | 3:42 | 0 | 16.305 | 0 | 4 | 0 | 45.49 | 53.402 | 37.196 | 37.571 | 28.111 | 23.629 | 7.933 | 1 | 0 | 55.204 | 50.548 | 42.121 | 18.716 | 0 | 0 | 53.027 | 30.34 | [5 empty] | 0 | 7.919 | 10 | 4.2863 | 3.9991 | 2.962 | 2.7273 | 1.2719 | 29.6729
02/17/09 | 3:43 | 0 | 16.305 | 0 | 3 | 0 | 40.25 | 44.802 | 37.337 | 37.667 | 23.702 | 23.727 | 7.886 | 0 | 0 | 55.237 | 50.581 | 42.131 | 18.774 | 0 | 0 | 53.059 | 30.327 | [5 empty] | 0 | 2.583 | 11 | 4.3 | 4.0122 | 2.9625 | 2.7273 | 1.2849 | 29.881
02/17/09 | 3:44 | 0 | 16.27 | 0 | 4 | 0 | 38.949 | 40.313 | 37.421 | 37.796 | 21.356 | 23.763 | 7.85 | 0 | 0 | 55.251 | 50.595 | 42.217 | 18.739 | 0 | 0 | 53.003 | 30.318 | [5 empty] | 0 | 1.153 | 12 | 4.3105 | 4.0221 | 2.9629 | 2.7273 | 1.2948 | 30.0395
02/17/09 | 3:45 | 0 | 16.33 | 1 | 4 | 0 | 38.535 | 39.31 | 37.454 | 38.019 | 19.639 | 23.798 | 7.958 | 0 | 0 | 55.237 | 50.627 | 42.202 | 18.824 | 0 | 0 | 53.036 | 30.352 | [5 empty] | 0 | 0.516 | 13 | 4.279 | 3.9922 | 2.9617 | 2.7273 | 1.265 | 29.5617
02/17/09 | 3:46 | 0 | 16.305 | 0 | 3 | 0 | 38.466 | 39.007 | 36.703 | 37.902 | 18.625 | 23.751 | 7.81 | 0 | 0 | 55.26 | 50.536 | 42.226 | 18.774 | 0 | 0 | 53.036 | 30.374 | [5 empty] | 0 | 0.564 | 14 | 4.3221 | 4.0332 | 2.9634 | 2.7273 | 1.3059 | 30.2147
02/17/09 | 3:47 | 0 | 16.27 | 0 | 4 | 0 | 38.102 | 38.784 | 35.73 | 36.694 | 18.097 | 23.763 | 7.85 | 1 | 0 | 55.204 | 50.48 | 42.193 | 18.716 | 0 | 0 | 52.957 | 30.34 | [5 empty] | 0 | 1.408 | 15 | 4.3105 | 4.0221 | 2.9629 | 2.7273 | 1.2948 | 30.0395
02/17/09 | 3:48 | 0 | 16.295 | 0 | 4 | 0 | 36.904 | 38.244 | 35.096 | 35.706 | 16.639 | 23.739 | 7.948 | 0 | 0 | 55.181 | 50.48 | 42.145 | 18.716 | 0 | 0 | 52.957 | 30.34 | [5 empty] | 0 | 1.198 | 16 | 4.2819 | 3.995 | 2.9618 | 2.7273 | 1.2677 | 29.6062
02/17/09 | 3:49 | 0 | 16.27 | 0 | 4 | 0 | 35.895 | 36.997 | 34.601 | 35.048 | 16.368 | 23.692 | 7.999 | 0 | 0 | 55.158 | 50.48 | 42.145 | 18.716 | 0 | 0 | 52.933 | 30.318 | [5 empty] | 0 | 0.847 | 17 | 4.2671 | 3.9809 | 2.9612 | 2.7273 | 1.2536 | 29.3784
02/17/09 | 3:50 | 0 | 16.272 | 0 | 4 | 0 | 35.237 | 36.084 | 34.321 | 34.744 | 15.015 | 23.717 | 7.901 | 0 | 0 | 55.137 | 50.48 | 42.099 | 18.718 | 0 | 0 | 52.912 | 30.318 | [5 empty] | 0 | 0.493 | 18 | 4.2956 | 4.008 | 2.9623 | 2.7273 | 1.2807 | 29.8147
02/17/09 | 3:51 | 0 | 16.272 | 0 | 4 | 0 | 34.861 | 35.426 | 34.015 | 34.486 | 14.078 | 23.67 | 8.001 | 0 | 0 | 55.113 | 50.457 | 42.099 | 18.693 | 0 | 0 | 52.933 | 30.296 | [5 empty] | 0 | 0.375 | 19 | 4.2665 | 3.9803 | 2.9612 | 2.7273 | 1.2531 | 29.3695
02/17/09 | 3:52 | 0 | 16.247 | 0 | 4 | 0 | 44.145 | 35.072 | 33.663 | 34.203 | 33.239 | 23.572 | 7.901 | 0 | 0 | 55.09 | 50.48 | 42.076 | 18.718 | 0 | 0 | 52.933 | 30.296 | [5 empty] | 0 | 9.942 | 20 | 4.2956 | 4.008 | 2.9623 | 2.7273 | 1.2807 | 29.8147
02/17/09 | 3:53 | 0 | 16.33 | 0 | 4 | 1 | 48.746 | 46.018 | 33.295 | 33.835 | 34.117 | 23.582 | 7.984 | 1 | 0 | 55.097 | 50.487 | 42.059 | 18.751 | 0 | 0 | 52.964 | 30.349 | [5 empty] | 0 | 14.911 | 21 | 4.2715 | 3.985 | 2.9614 | 2.7273 | 1.2578 | 29.4456
02/17/09 | 3:54 | 0 | 16.297 | 0 | 4 | 0 | 49.563 | 49.173 | 33.051 | 33.381 | 34.369 | 23.501 | 8.001 | 2 | 0 | 55.02 | 50.457 | 41.982 | 18.718 | 0 | 0 | 52.912 | 30.296 | [5 empty] | 0 | 16.182 | 0 | 4.2665 | 3.9803 | 2.9612 | 2.7273 | 1.2531 | 29.3695
02/17/09 | 3:55 | 1 | 16.247 | 0 | 4 | 0 | 49.815 | 49.862 | 32.981 | 33.122 | 34.369 | 23.501 | 8.024 | 2 | 0 | 55.02 | 50.389 | 41.982 | 18.693 | 0 | 0 | 52.866 | 30.296 | [5 empty] | 16.247 | 16.693 | 1 | 4.2598 | 3.974 | 4.5193 | 4.2857 | -0.31176 | -7.3186
02/17/09 | 3:56 | 0 | 16.272 | 1 | 3 | 0 | 49.771 | 50.137 | 33.357 | 33.122 | 34.885 | 23.477 | 8.049 | 1 | 0 | 54.999 | 50.389 | 41.934 | 18.718 | 0 | 0 | 52.866 | 30.271 | [5 empty] | 0 | 16.649 | 2 | 4.2525 | 3.967 | 4.519 | 4.2857 | -0.31868 | -7.4938
02/17/09 | 3:57 | 0 | 16.305 | 0 | 4 | 0 | 49.801 | 50.121 | 33.928 | 33.694 | 35.574 | 23.484 | 8.057 | 2 | 0 | 54.983 | 50.42 | 41.896 | 18.726 | 0 | 0 | 52.849 | 30.327 | [5 empty] | 0 | 16.107 | 3 | 4.2502 | 3.9648 | 4.5189 | 4.2857 | -0.32089 | -7.55
02/17/09 | 3:58 | 1 | 16.28 | 0 | 4 | 0 | 49.915 | 50.235 | 34.376 | 34.304 | 36.115 | 23.462 | 8.009 | 1 | 0 | 55.029 | 50.396 | 41.942 | 18.726 | 0 | 0 | 52.828 | 30.349 | [5 empty] | 16.28 | 15.611 | 4 | 4.2642 | 3.9781 | 4.5195 | 4.2857 | -0.30761 | -7.2137
02/17/09 | 3:59 | 0 | 16.33 | 0 | 3 | 0 | 50.03 | 50.329 | 35.033 | 34.799 | 36.301 | 23.508 | 8.034 | 2 | 0 | 55.029 | 50.35 | 41.918 | 18.726 | 0 | 0 | 52.805 | 30.327 | [5 empty] | 0 | 15.231 | 5 | 4.2569 | 3.9712 | 4.5192 | 4.2857 | -0.31453 | -7.3886
02/17/09 | 4:00 | 0 | 16.305 | 0 | 4 | 0 | 50.396 | 50.487 | 35.761 | 35.502 | 37.22 | 23.533 | 8.057 | 1 | 0 | 54.983 | 50.396 | 41.896 | 18.751 | 0 | 0 | 52.849 | 30.327 | [5 empty] | 0 | 14.894 | 6 | 4.2502 | 3.9648 | 4.5189 | 4.2857 | -0.32089 | -7.55
02/17/09 | 4:01 | 0 | 16.305 | 0 | 4 | 0 | 51.038 | 50.924 | 36.373 | 36.208 | 37.947 | 23.508 | 8.057 | 2 | 0 | 55.006 | 50.35 | 41.918 | 18.726 | 0 | 0 | 52.805 | 30.303 | [5 empty] | 0 | 14.83 | 7 | 4.2502 | 3.9648 | 4.5189 | 4.2857 | -0.32089 | -7.55
02/17/09 | 4:02 | 1 | 16.297 | 0 | 3 | 0 | 51.743 | 51.512 | 36.67 | 36.717 | 38.832 | 23.477 | 8.001 | 1 | 0 | 54.929 | 50.343 | 41.91 | 18.741 | 0 | 0 | 52.775 | 30.271 | [5 empty] | 16.297 | 15.026 | 8 | 4.2665 | 3.9803 | 4.5196 | 4.2857 | -0.30539 | -7.1579
02/17/09 | 4:03 | 0 | 16.305 | 0 | 4 | 0 | 52.254 | 52.277 | 36.866 | 37.079 | 39.593 | 23.533 | 8.082 | 2 | 0 | 55.05 | 50.35 | 41.989 | 18.751 | 0 | 0 | 52.805 | 30.327 | [5 empty] | 0 | 15.175 | 9 | 4.2429 | 3.9579 | 4.5186 | 4.2857 | -0.32781 | -7.7261
02/17/09 | 4:04 | 0 | 16.305 | 0 | 4 | 0 | 52.529 | 52.782 | 37.031 | 37.289 | 39.944 | 23.582 | 8.034 | 1 | 0 | 55.006 | 50.373 | 41.989 | 18.726 | 0 | 0 | 52.782 | 30.349 | [5 empty] | 0 | 15.24 | 10 | 4.2569 | 3.9712 | 4.5192 | 4.2857 | -0.31453 | -7.3886
02/17/09 | 4:05 | 0 | 16.33 | 1 | 3 | 0 | 52.849 | 53.01 | 37.148 | 37.454 | 40.509 | 23.557 | 8.057 | 2 | 0 | 55.05 | 50.329 | 42.037 | 18.726 | 0 | 0 | 52.782 | 30.374 | [5 empty] | 0 | 15.395 | 11 | 4.2502 | 3.9648 | 4.5189 | 4.2857 | -0.32089 | -7.55
02/17/09 | 4:06 | 0 | 16.222 | 0 | 4 | 0 | 45.114 | 53.279 | 37.258 | 37.516 | 30.271 | 23.678 | 8.009 | 1 | 0 | 55.029 | 50.35 | 42.013 | 18.751 | 0 | 0 | 52.782 | 30.327 | [5 empty] | 0 | 7.598 | 12 | 4.2642 | 3.9781 | 4.5195 | 4.2857 | -0.30761 | -7.2137
02/17/09 | 4:07 | 0 | 16.33 | 0 | 4 | 1 | 40.157 | 44.573 | 37.478 | 37.665 | 25.266 | 23.702 | 8.082 | 0 | 0 | 55.05 | 50.35 | 42.107 | 18.726 | 0 | 0 | 52.805 | 30.374 | [5 empty] | 0 | 2.492 | 13 | 4.2429 | 3.9579 | 4.5186 | 4.2857 | -0.32781 | -7.7261
02/17/09 | 4:08 | 0 | 16.33 | 0 | 3 | 0 | 38.887 | 40.415 | 37.571 | 37.806 | 22.304 | 23.678 | 8.057 | 0 | 0 | 55.05 | 50.329 | 42.131 | 18.751 | 0 | 0 | 52.805 | 30.374 | [5 empty] | 0 | 1.081 | 0 | 4.2502 | 3.9648 | 4.5189 | 4.2857 | -0.32089 | -7.55
02/17/09 | 4:09 | 0 | 16.297 | 0 | 4 | 0 | 38.48 | 39.279 | 37.588 | 37.988 | 20.706 | 23.67 | 8.074 | 0 | 0 | 55.043 | 50.319 | 42.099 | 18.693 | 0 | 0 | 52.751 | 30.318 | [5 empty] | 0 | 0.492 | 1 | 4.2453 | 3.9601 | 2.9603 | 2.7273 | 1.2328 | 29.0405
02/17/09 | 4:10 | 0 | 16.335 | 0 | 4 | 0 | 38.447 | 38.94 | 36.777 | 37.93 | 18.93 | 23.685 | 8.064 | 0 | 0 | 55.055 | 50.263 | 42.159 | 18.756 | 0 | 0 | 52.74 | 30.283 | [5 empty] | 0 | 0.517 | 2 | 4.2482 | 3.9629 | 2.9604 | 2.7273 | 1.2356 | 29.0858
02/17/09 | 4:11 | 0 | 16.287 | 0 | 4 | 0 | 38.071 | 38.87 | 35.672 | 36.708 | 17.818 | 23.66 | 7.966 | 1 | 0 | 55.011 | 50.31 | 42.135 | 18.731 | 0 | 0 | 52.716 | 30.283 | [5 empty] | 0 | 1.363 | 3 | 4.2767 | 3.99 | 2.9616 | 2.7273 | 1.2627 | 29.526
02/17/09 | 4:12 | 0 | 16.287 | 0 | 4 | 0 | 36.849 | 38.234 | 35.014 | 35.651 | 16.979 | 23.707 | 8.016 | 0 | 0 | 55.011 | 50.286 | 42.111 | 18.731 | 0 | 0 | 52.672 | 30.283 | [5 empty] | 0 | 1.198 | 4 | 4.2621 | 3.9762 | 2.961 | 2.7273 | 1.2489 | 29.3021
02/17/09 | 4:13 | 0 | 16.313 | 0 | 4 | 0 | 35.837 | 36.918 | 34.615 | 34.993 | 16.139 | 23.66 | 8.041 | 0 | 0 | 55.011 | 50.263 | 42.111 | 18.708 | 0 | 0 | 52.672 | 30.308 | [5 empty] | 0 | 0.844 | 5 | 4.2549 | 3.9693 | 2.9607 | 2.7273 | 1.242 | 29.1896
02/17/09 | 4:14 | 0 | 16.262 | 0 | 4 | 0 | 35.179 | 35.978 | 34.333 | 34.639 | 15.475 | 23.636 | 8.064 | 0 | 0 | 54.94 | 50.263 | 42.066 | 18.708 | 0 | 0 | 52.695 | 30.308 | [5 empty] | 0 | 0.54 | 6 | 4.2482 | 3.9629 | 2.9604 | 2.7273 | 1.2356 | 29.0858
02/17/09 | 4:15 | 0 | 16.287 | 0 | 3 | 0 | 34.78 | 35.414 | 34.122 | 34.404 | 14.98 | 23.562 | 8.041 | 0 | 0 | 54.94 | 50.24 | 42.042 | 18.708 | 0 | 0 | 52.695 | 30.332 | [5 empty] | 0 | 0.376 | 7 | 4.2549 | 3.9693 | 2.9607 | 2.7273 | 1.242 | 29.1896
02/17/09 | 4:16 | 1 | 16.287 | 0 | 4 | 0 | 44.346 | 35.086 | 33.675 | 34.074 | 33.347 | 23.54 | 8.016 | 0 | 0 | 54.917 | 50.24 | 42.018 | 18.708 | 0 | 0 | 52.763 | 30.332 | [5 empty] | 16.287 | 10.272 | 8 | 4.2621 | 3.9762 | 2.961 | 2.7273 | 1.2489 | 29.3021
02/17/09 | 4:17 | 0 | 16.287 | 1 | 5 | 0 | 48.636 | 46.251 | 33.347 | 33.723 | 34.17 | 23.516 | 7.991 | 1 | 0 | 54.873 | 50.263 | 41.925 | 18.756 | 0 | 0 | 52.763 | 30.308 | [5 empty] | 0 | 14.913 | 9 | 4.2694 | 3.9831 | 2.9613 | 2.7273 | 1.2558 | 29.4143
02/17/09 | 4:18 | 0 | 16.257 | 0 | 4 | 0 | 49.432 | 49.157 | 33.012 | 33.342 | 34.634 | 23.462 | 8.059 | 2 | 0 | 54.821 | 50.212 | 41.896 | 18.678 | 0 | 0 | 52.712 | 30.232 | [5 empty] | 0 | 16.09 | 10 | 4.2496 | 3.9643 | 2.9605 | 2.7273 | 1.237 | 29.1084
02/17/09 | 4:19 | 1 | 16.313 | 0 | 3 | 0 | 49.759 | 49.806 | 32.972 | 33.113 | 34.452 | 23.491 | 8.114 | 2 | 0 | 54.826 | 50.195 | 41.877 | 18.708 | 0 | 0 | 52.716 | 30.261 | [5 empty] | 16.313 | 16.646 | 11 | 4.2336 | 3.949 | 2.9598 | 2.7273 | 1.2218 | 28.8589
02/17/09 | 4:20 | 0 | 16.287 | 0 | 4 | 0 | 49.712 | 50.102 | 33.417 | 33.134 | 34.756 | 23.467 | 8.089 | 2 | 0 | 54.849 | 50.195 | 41.853 | 18.708 | 0 | 0 | 52.695 | 30.237 | [5 empty] | 0 | 16.578 | 12 | 4.2409 | 3.956 | 2.9601 | 2.7273 | 1.2287 | 28.9726
02/17/09 | 4:21 | 0 | 16.313 | 0 | 4 | 0 | 49.759 | 50.102 | 33.933 | 33.699 | 35.392 | 23.54 | 8.089 | 1 | 0 | 54.803 | 50.219 | 41.829 | 18.708 | 0 | 0 | 52.716 | 30.237 | [5 empty] | 0 | 16.06 | 13 | 4.2409 | 3.956 | 2.9601 | 2.7273 | 1.2287 | 28.9726
02/17/09 | 4:22 | 0 | 16.287 | 0 | 3 | 0 | 49.759 | 50.172 | 34.546 | 34.311 | 36.143 | 23.533 | 8.034 | 2 | 0 | 54.754 | 50.167 | 41.8 | 18.678 | 0 | 0 | 52.688 | 30.207 | [5 empty] | 0 | 15.448 | 14 | 4.2569 | 3.9712 | 2.9608 | 2.7273 | 1.2439 | 29.2212
02/17/09 | 4:23 | 1 | 16.287 | 0 | 4 | 0 | 49.943 | 50.195 | 35.179 | 34.828 | 36.918 | 23.562 | 8.064 | 1 | 0 | 54.803 | 50.195 | 41.808 | 18.731 | 0 | 0 | 52.695 | 30.261 | [5 empty] | 16.287 | 15.115 | 15 | 4.2482 | 3.9629 | 2.9604 | 2.7273 | 1.2356 | 29.0858
02/17/09 | 4:24 | 0 | 16.282 | 0 | 4 | 0 | 50.373 | 50.396 | 35.785 | 35.502 | 37.524 | 23.557 | 7.986 | 2 | 0 | 54.775 | 50.167 | 41.824 | 18.701 | 0 | 0 | 52.644 | 30.207 | [5 empty] | 0 | 14.871 | 16 | 4.2709 | 3.9845 | 2.9613 | 2.7273 | 1.2572 | 29.4366
02/17/09 | 4:25 | 0 | 16.313 | 0 | 4 | 0 | 51.043 | 50.928 | 36.402 | 36.261 | 38.423 | 23.611 | 8.064 | 1 | 0 | 54.826 | 50.172 | 41.829 | 18.708 | 0 | 0 | 52.602 | 30.261 | [5 empty] | 0 | 14.782 | 17 | 4.2482 | 3.9629 | 2.9604 | 2.7273 | 1.2356 | 29.0858
02/17/09 | 4:26 | 0 | 16.313 | 0 | 3 | 0 | 51.617 | 51.547 | 36.753 | 36.801 | 39.033 | 23.636 | 8.165 | 2 | 0 | 54.826 | 50.172 | 41.853 | 18.708 | 0 | 0 | 52.557 | 30.261 | [5 empty] | 0 | 14.816 | 18 | 4.2188 | 3.9349 | 2.9592 | 2.7273 | 1.2077 | 28.6259
02/17/09 | 4:27 | 1 | 16.335 | 1 | 4 | 0 | 52.168 | 52.144 | 37.012 | 37.107 | 39.88 | 23.732 | 8.19 | 2 | 0 | 54.849 | 50.149 | 41.946 | 18.683 | 0 | 0 | 52.557 | 30.261 | [5 empty] | 16.335 | 15.061 | 19 | 4.2115 | 3.928 | 2.9589 | 2.7273 | 1.2007 | 28.5111
02/17/09 | 4:28 | 0 | 16.335 | 0 | 4 | 0 | 52.487 | 52.625 | 37.107 | 37.27 | 40.349 | 23.732 | 8.114 | 1 | 0 | 54.873 | 50.149 | 41.97 | 18.683 | 0 | 0 | 52.578 | 30.261 | [5 empty] | 0 | 15.217 | 20 | 4.2336 | 3.949 | 2.9598 | 2.7273 | 1.2218 | 28.8589
02/17/09 | 4:29 | 0 | 16.313 | 0 | 6 | 1 | 50.585 | 52.968 | 37.342 | 37.882 | 41.454 | 23.707 | 8.14 | 2 | 0 | 54.002 | 50.172 | 43.992 | 18.731 | 0 | 0 | 52.625 | 30.283 | [5 empty] | 0 | 12.703 | 21 | 4.226 | 3.9418 | 2.9595 | 2.7273 | 1.2146 | 28.7403
02/17/09 | 4:30 | 1 | 16.375 | 0 | 14 | 0 | 58.548 | 52.961 | 39.023 | 49.199 | 54.037 | 23.722 | 8.202 | 2 | 0 | 56.64 | 50.156 | 49.4 | 18.713 | 0 | 0 | 52.585 | 30.17 | [5 empty] | 16.375 | 9.349 | 0 | 4.208 | 3.9247 | 2.9588 | 2.7273 | 1.1974 | 28.4558
02/17/09 | 4:31 | 1 | 16.343 | 0 | 15 | 0 | 65.916 | 52.723 | 41.485 | 55.475 | 59.034 | 23.714 | 8.145 | 2 | 0 | 63.742 | 50.109 | 55.865 | 18.739 | 0 | 0 | 52.609 | 31.688 | [5 empty] | 16.343 | 10.441 | 1 | 4.2246 | 3.9405 | 10.2322 | 10 | -6.0595 | -143.4354
02/17/09 | 4:32 | 1 | 16.343 | 0 | 15 | 0 | 69.639 | 52.494 | 44.209 | 59.616 | 61.341 | 23.714 | 8.145 | 0 | 0 | 67.926 | 50.385 | 59.639 | 18.739 | 0 | 0 | 52.609 | 35.139 | [5 empty] | 16.343 | 10.023 | 2 | 4.2246 | 3.9405 | 10.2322 | 10 | -6.0595 | -143.4354
02/17/09 | 4:33 | 0 | 16.343 | 1 | 15 | 0 | 71.023 | 52.266 | 46.281 | 61.813 | 62.598 | 23.81 | 8.145 | 0 | 0 | 69.749 | 50.959 | 61.656 | 18.713 | 0 | 0 | 52.679 | 37.818 | [5 empty] | 0 | 9.21 | 3 | 4.2246 | 3.9405 | 10.2322 | 10 | -6.0595 | -143.4354
02/17/09 | 4:34 | 1 | 16.375 | 0 | 14 | 0 | 71.448 | 52.112 | 47.777 | 63.009 | 63.233 | 23.866 | 8.152 | 1 | 0 | 70.415 | 51.745 | 62.852 | 18.746 | 0 | 0 | 52.915 | 39.777 | [5 empty] | 16.375 | 8.439 | 4 | 4.2225 | 3.9385 | 10.2321 | 10 | -6.0615 | -143.5505
02/17/09 | 4:35 | 1 | 16.343 | 0 | 15 | 1 | 71.464 | 51.876 | 48.916 | 63.831 | 63.516 | 23.93 | 8.119 | 0 | 1 | 70.607 | 52.471 | 63.561 | 18.713 | 0 | 0 | 53.09 | 41.179 | [5 empty] | 16.343 | 7.633 | 5 | 4.2321 | 3.9477 | 10.2325 | 10 | -6.0523 | -143.0087
02/17/09 | 4:36 | 0 | 16.318 | 0 | 15 | 0 | 71.419 | 51.715 | 49.789 | 64.392 | 63.696 | 24.004 | 8.145 | 0 | 0 | 70.694 | 53.16 | 64.212 | 18.739 | 0 | 0 | 53.365 | 42.329 | [5 empty] | 0 | 7.027 | 0 | 4.2246 | 3.9405 | 10.2322 | 10 | -6.0595 | -143.4354
02/17/09 | 4:37 | 1 | 16.365 | 0 | 14 | 0 | 71.419 | 51.531 | 50.73 | 64.908 | 63.808 | 24.026 | 8.195 | 0 | 0 | 70.717 | 53.778 | 64.728 | 18.688 | 0 | 0 | 53.617 | 43.341 | [5 empty] | 16.365 | 6.511 | 1 | 4.21 | 3.9266 | 3.5649 | 3.3333 | 0.59329 | 14.0924
02/17/09 | 4:38 | 0 | 16.343 | 0 | 9 | 0 | 73.089 | 64.481 | 43.527 | 65.042 | 56.791 | 24.099 | 8.119 | 0 | 0 | 70.453 | 54.352 | 64.817 | 18.688 | 0 | 0 | 53.893 | 43.927 | [5 empty] | 0 | 8.047 | 2 | 4.2321 | 3.9477 | 3.5658 | 3.3333 | 0.61433 | 14.5157
02/17/09 | 4:39 | 0 | 16.343 | 0 | 3 | 0 | 66.544 | 71.287 | 38.193 | 46.326 | 44.164 | 24.075 | 8.17 | 0 | 0 | 68.827 | 54.856 | 62.71 | 18.713 | 0 | 0 | 54.238 | 43.693 | [5 empty] | 0 | 20.218 | 3 | 4.2173 | 3.9335 | 3.5652 | 3.3333 | 0.60021 | 14.2321
02/17/09 | 4:40 | 0 | 16.343 | 1 | 2 | 0 | 51.439 | 67.261 | 35.868 | 38.734 | 37.794 | 24.148 | 8.145 | 1 | 0 | 67.172 | 55.223 | 59.212 | 18.688 | 0 | 0 | 54.443 | 43.248 | [5 empty] | 0 | 12.705 | 4 | 4.2246 | 3.9405 | 3.5655 | 3.3333 | 0.60713 | 14.3714
02/17/09 | 4:41 | 0 | 16.375 | 0 | 3 | 0 | 42.714 | 54.772 | 35.404 | 36.062 | 32.419 | 24.18 | 8.177 | 0 | 0 | 65.9 | 55.482 | 56.282 | 18.746 | 0 | 0 | 54.84 | 42.784 | [5 empty] | 0 | 6.652 | 5 | 4.2153 | 3.9316 | 3.5651 | 3.3333 | 0.59827 | 14.193
02/17/09 | 4:42 | 0 | 16.375 | 0 | 4 | 0 | 38.224 | 43.724 | 35.218 | 35.359 | 30.104 | 24.131 | 8.227 | 0 | 0 | 64.958 | 55.643 | 54.061 | 18.721 | 0 | 0 | 55.001 | 42.315 | [5 empty] | 0 | 2.865 | 6 | 4.2007 | 3.9178 | 3.5646 | 3.3333 | 0.58443 | 13.9128
02/17/09 | 4:43 | 0 | 16.35 | 0 | 3 | 0 | 36.674 | 38.999 | 35.17 | 35.287 | 26.877 | 24.107 | 8.227 | 0 | 0 | 64.241 | 55.804 | 52.434 | 18.746 | 0 | 0 | 55.209 | 41.844 | [5 empty] | 0 | 1.387 | 7 | 4.2007 | 3.9178 | 3.5646 | 3.3333 | 0.58443 | 13.9128
02/17/09 | 4:44 | 0 | 16.35 | 0 | 4 | 0 | 36.158 | 37.425 | 35.404 | 35.38 | 25.095 | 24.036 | 8.25 | 0 | 0 | 63.703 | 55.895 | 51.241 | 18.696 | 0 | 0 | 55.277 | 41.42 | [5 empty] | 0 | 0.778 | 8 | 4.194 | 3.9114 | 3.5643 | 3.3333 | 0.57807 | 13.7832
02/17/09 | 4:45 | 0 | 16.35 | 0 | 4 | 0 | 35.921 | 36.792 | 35.545 | 35.875 | 23.168 | 24.011 | 8.227 | 0 | 0 | 63.256 | 55.942 | 50.233 | 18.746 | 0 | 0 | 55.323 | 40.999 | [5 empty] | 0 | 0.046 | 9 | 4.2007 | 3.9178 | 3.5646 | 3.3333 | 0.58443 | 13.9128
02/17/09 | 4:46 | 0 | 16.318 | 0 | 4 | 0 | 36.22 | 36.526 | 34.833 | 35.631 | 21.159 | 24.026 | 8.17 | 0 | 0 | 62.888 | 55.958 | 49.4 | 18.771 | 0 | 0 | 55.368 | 40.621 | [5 empty] | 0 | 0.589 | 10 | 4.2173 | 3.9335 | 3.5652 | 3.3333 | 0.60021 | 14.2321
02/17/09 | 4:47 | 0 | 16.35 | 0 | 4 | 0 | 35.828 | 36.674 | 34.23 | 34.842 | 19.882 | 24.058 | 8.25 | 0 | 0 | 62.605 | 56.033 | 48.879 | 18.721 | 0 | 0 | 55.391 | 40.294 | [5 empty] | 0 | 0.986 | 11 | 4.194 | 3.9114 | 3.5643 | 3.3333 | 0.57807 | 13.7832
02/17/09 | 4:48 | 0 | 16.325 | 0 | 4 | 0 | 35.077 | 35.993 | 33.83 | 34.206 | 32.176 | 24.011 | 8.275 | 0 | 0 | 62.313 | 56.056 | 48.489 | 18.746 | 0 | 0 | 55.461 | 39.963 | [5 empty] | 0 | 0.871 | 12 | 4.1867 | 3.9045 | 3.564 | 3.3333 | 0.57115 | 13.6419
02/17/09 | 4:49 | 0 | 16.35 | 0 | 4 | 0 | 46.517 | 38.906 | 33.5 | 33.713 | 34.935 | 23.938 | 8.326 | 0 | 0 | 62.067 | 56.103 | 48.214 | 18.746 | 0 | 0 | 55.461 | 39.66 | [5 empty] | 0 | 12.804 | 13 | 4.1719 | 3.8904 | 3.5634 | 3.3333 | 0.55703 | 13.352
02/17/09 | 4:50 | 1 | 16.39 | 0 | 5 | 0 | 48.963 | 48.046 | 33.211 | 33.424 | 35.608 | 24.001 | 8.29 | 0 | 0 | 61.882 | 56.186 | 48.023 | 18.786 | 0 | 0 | 55.522 | 39.392 | [5 empty] | 16.39 | 15.539 | 14 | 4.1824 | 3.9003 | 3.5638 | 3.3333 | 0.56699 | 13.5568
02/17/09 | 4:51 | 0 | 16.365 | 0 | 4 | 0 | 49.605 | 49.537 | 33 | 33.141 | 36.079 | 23.93 | 8.29 | 0 | 0 | 61.656 | 56.14 | 47.84 | 18.811 | 0 | 0 | 55.454 | 39.133 | [5 empty] | 0 | 16.464 | 15 | 4.1824 | 3.9003 | 3.5638 | 3.3333 | 0.56699 | 13.5568
02/17/09 | 4:52 | 0 | 16.39 | 1 | 4 | 0 | 49.766 | 50.018 | 33.046 | 32.976 | 36.337 | 23.857 | 8.341 | 2 | 0 | 61.455 | 56.163 | 47.747 | 18.786 | 0 | 0 | 55.407 | 38.875 | [5 empty] | 0 | 16.79 | 16 | 4.1675 | 3.8862 | 3.5632 | 3.3333 | 0.55288 | 13.2664
02/17/09 | 4:53 | 1 | 16.39 | 0 | 4 | 1 | 49.719 | 50.156 | 33.352 | 33.141 | 36.761 | 23.857 | 8.341 | 1 | 0 | 61.275 | 56.186 | 47.633 | 18.786 | 0 | 0 | 55.498 | 38.617 | [5 empty] | 16.39 | 16.578 | 17 | 4.1675 | 3.8862 | 3.5632 | 3.3333 | 0.55288 | 13.2664
02/17/09 | 4:54 | 0 | 16.416 | 0 | 3 | 0 | 49.675 | 50.226 | 33.751 | 33.493 | 37.394 | 23.736 | 8.341 | 2 | 0 | 61.209 | 56.14 | 47.588 | 18.786 | 0 | 0 | 55.498 | 38.382 | [5 empty] | 0 | 16.182 | 0 | 4.1675 | 3.8862 | 3.5632 | 3.3333 | 0.55288 | 13.2664
02/17/09 | 4:55 | 0 | 16.416 | 0 | 4 | 0 | 49.698 | 50.202 | 34.364 | 33.94 | 38.358 | 23.761 | 8.388 | 2 | 0 | 61.097 | 56.163 | 47.495 | 18.786 | 0 | 0 | 55.522 | 38.193 | [5 empty] | 0 | 15.758 | 1 | 4.1538 | 3.8732 | 4.515 | 4.2857 | -0.41251 | -9.9309
02/17/09 | 4:56 | 0 | 16.416 | 0 | 4 | 0 | 49.719 | 50.156 | 35.022 | 34.646 | 38.547 | 23.761 | 8.366 | 1 | 0 | 60.985 | 56.163 | 47.495 | 18.761 | 0 | 0 | 55.522 | 38.028 | [5 empty] | 0 | 15.073 | 2 | 4.1602 | 3.8793 | 4.5153 | 4.2857 | -0.40642 | -9.7693
02/17/09 | 4:57 | 1 | 16.448 | 0 | 4 | 0 | 49.934 | 50.277 | 35.687 | 35.38 | 39.282 | 23.793 | 8.323 | 2 | 0 | 60.903 | 56.193 | 47.525 | 18.794 | 0 | 0 | 55.552 | 37.849 | [5 empty] | 16.448 | 14.554 | 3 | 4.1727 | 3.8912 | 4.5158 | 4.2857 | -0.39452 | -9.4547
02/17/09 | 4:58 | 0 | 16.448 | 0 | 4 | 0 | 50.371 | 50.485 | 36.017 | 35.897 | 39.822 | 23.842 | 8.323 | 1 | 0 | 60.768 | 56.193 | 47.481 | 18.794 | 0 | 0 | 55.529 | 37.684 | [5 empty] | 0 | 14.474 | 4 | 4.1727 | 3.8912 | 4.5158 | 4.2857 | -0.39452 | -9.4547
02/17/09 | 4:59 | 0 | 16.39 | 0 | 4 | 0 | 50.774 | 50.912 | 36.289 | 36.22 | 40.097 | 23.761 | 8.341 | 1 | 0 | 60.625 | 56.186 | 47.451 | 18.786 | 0 | 0 | 55.475 | 37.488 | [5 empty] | 0 | 14.554 | 5 | 4.1675 | 3.8862 | 4.5156 | 4.2857 | -0.3995 | -9.5862
02/17/09 | 5:00 | 0 | 16.39 | 0 | 3 | 0 | 51.234 | 51.325 | 36.572 | 36.548 | 40.755 | 23.785 | 8.341 | 2 | 0 | 60.469 | 56.186 | 47.451 | 18.786 | 0 | 0 | 55.475 | 37.325 | [5 empty] | 0 | 14.686 | 6 | 4.1675 | 3.8862 | 4.5156 | 4.2857 | -0.3995 | -9.5862
02/17/09 | 5:01 | 1 | 16.39 | 1 | 4 | 0 | 51.439 | 51.762 | 36.902 | 36.737 | 41.179 | 23.761 | 8.341 | 1 | 0 | 60.378 | 56.163 | 47.451 | 18.761 | 0 | 0 | 55.498 | 37.16 | [5 empty] | 16.39 | 14.702 | 7 | 4.1675 | 3.8862 | 4.5156 | 4.2857 | -0.3995 | -9.5862
02/17/09 | 5:02 | 0 | 16.471 | 0 | 4 | 0 | 51.769 | 51.974 | 37.002 | 36.978 | 41.75 | 23.768 | 8.373 | 2 | 0 | 60.273 | 56.216 | 47.411 | 18.819 | 0 | 0 | 55.552 | 37.043 | [5 empty] | 0 | 14.791 | 8 | 4.1582 | 3.8774 | 4.5152 | 4.2857 | -0.40836 | -9.8207
02/17/09 | 5:03 | 0 | 16.423 | 0 | 4 | 0 | 51.997 | 52.296 | 37.191 | 37.143 | 41.985 | 23.817 | 8.348 | 1 | 0 | 60.184 | 56.193 | 47.525 | 18.794 | 0 | 0 | 55.575 | 36.957 | [5 empty] | 0 | 14.854 | 9 | 4.1655 | 3.8843 | 4.5155 | 4.2857 | -0.40144 | -9.6374
02/17/09 | 5:04 | 0 | 16.423 | 0 | 4 | 0 | 52.226 | 52.501 | 37.284 | 37.26 | 42.102 | 23.817 | 8.373 | 2 | 0 | 60.095 | 56.216 | 47.525 | 18.794 | 0 | 0 | 55.599 | 36.792 | [5 empty] | 0 | 14.966 | 10 | 4.1582 | 3.8774 | 4.5152 | 4.2857 | -0.40836 | -9.8207
02/17/09 | 5:05 | 1 | 16.448 | 0 | 3 | 0 | 52.501 | 52.709 | 37.473 | 37.473 | 42.738 | 23.842 | 8.373 | 1 | 0 | 60.006 | 56.193 | 47.549 | 18.794 | 0 | 0 | 55.622 | 36.65 | [5 empty] | 16.448 | 15.028 | 11 | 4.1582 | 3.8774 | 4.5152 | 4.2857 | -0.40836 | -9.8207
02/17/09 | 5:06 | 0 | 16.423 | 0 | 4 | 0 | 52.733 | 53.052 | 37.66 | 37.708 | 43.018 | 23.913 | 8.348 | 1 | 0 | 59.915 | 56.238 | 47.549 | 18.819 | 0 | 0 | 55.622 | 36.509 | [5 empty] | 0 | 15.025 | 12 | 4.1655 | 3.8843 | 4.5155 | 4.2857 | -0.40144 | -9.6374
02/17/09 | 5:07 | 0 | 16.423 | 0 | 4 | 1 | 52.961 | 53.237 | 37.918 | 37.897 | 43.255 | 23.938 | 8.323 | 2 | 0 | 59.849 | 56.216 | 47.572 | 18.819 | 0 | 0 | 55.552 | 36.392 | [5 empty] | 0 | 15.064 | 13 | 4.1727 | 3.8912 | 4.5158 | 4.2857 | -0.39452 | -9.4547
02/17/09 | 5:08 | 0 | 16.448 | 0 | 4 | 0 | 45.623 | 53.465 | 38.083 | 38.038 | 33.83 | 23.962 | 8.446 | 1 | 0 | 59.803 | 56.216 | 47.595 | 18.819 | 0 | 0 | 55.529 | 36.296 | [5 empty] | 0 | 7.585 | 0 | 4.1369 | 3.8571 | 4.5144 | 4.2857 | -0.42857 | -10.3596
02/17/09 | 5:09 | 0 | 16.416 | 0 | 3 | 0 | 40.686 | 44.837 | 38.217 | 38.169 | 27.446 | 23.906 | 8.439 | 0 | 0 | 59.684 | 56.186 | 47.565 | 18.761 | 0 | 0 | 55.498 | 36.127 | [5 empty] | 0 | 2.517 | 1 | 4.139 | 3.8591 | 2.956 | 2.7273 | 1.1318 | 27.3453
02/17/09 | 5:10 | 0 | 16.416 | 0 | 4 | 0 | 39.463 | 40.944 | 38.265 | 38.287 | 24.774 | 23.955 | 8.341 | 0 | 0 | 59.639 | 56.163 | 47.565 | 18.761 | 0 | 0 | 55.454 | 36.007 | [5 empty] | 0 | 1.176 | 2 | 4.1675 | 3.8862 | 2.9571 | 2.7273 | 1.1589 | 27.809
02/17/09 | 5:11 | 0 | 16.39 | 0 | 4 | 0 | 39.064 | 39.932 | 38.193 | 38.428 | 21.929 | 23.977 | 8.341 | 0 | 0 | 59.573 | 56.186 | 47.588 | 18.786 | 0 | 0 | 55.431 | 35.914 | [5 empty] | 0 | 0.636 | 3 | 4.1675 | 3.8862 | 2.9571 | 2.7273 | 1.1589 | 27.809
02/17/09 | 5:12 | 0 | 16.36 | 1 | 4 | 0 | 38.87 | 39.504 | 37.366 | 38.189 | 20.671 | 23.972 | 8.285 | 0 | 0 | 59.522 | 56.135 | 47.581 | 18.756 | 0 | 0 | 55.403 | 35.792 | [5 empty] | 0 | 0.681 | 4 | 4.1838 | 3.9017 | 2.9578 | 2.7273 | 1.1744 | 28.0711
02/17/09 | 5:13 | 0 | 16.39 | 0 | 3 | 0 | 38.476 | 39.298 | 36.407 | 37.088 | 19.427 | 24.001 | 8.366 | 0 | 0 | 59.481 | 56.14 | 47.609 | 18.761 | 0 | 0 | 55.384 | 35.725 | [5 empty] | 0 | 1.388 | 5 | 4.1602 | 3.8793 | 2.9569 | 2.7273 | 1.152 | 27.6913
02/17/09 | 5:14 | 0 | 16.39 | 0 | 4 | 0 | 37.347 | 38.686 | 35.797 | 36.172 | 18.49 | 23.977 | 8.315 | 1 | 0 | 59.415 | 56.14 | 47.565 | 18.761 | 0 | 0 | 55.34 | 35.608 | [5 empty] | 0 | 1.175 | 6 | 4.1751 | 3.8934 | 2.9575 | 2.7273 | 1.1661 | 27.9309
02/17/09 | 5:15 | 0 | 16.39 | 0 | 4 | 0 | 36.43 | 37.536 | 35.397 | 35.631 | 17.575 | 23.955 | 8.315 | 0 | 0 | 59.392 | 56.163 | 47.588 | 18.786 | 0 | 0 | 55.34 | 35.538 | [5 empty] | 0 | 0.799 | 7 | 4.1751 | 3.8934 | 2.9575 | 2.7273 | 1.1661 | 27.9309
02/17/09 | 5:16 | 0 | 16.36 | 0 | 4 | 0 | 35.768 | 36.615 | 35.017 | 35.179 | 16.755 | 23.852 | 8.285 | 0 | 0 | 59.319 | 56.112 | 47.537 | 18.731 | 0 | 0 | 55.312 | 35.416 | [5 empty] | 0 | 0.589 | 8 | 4.1838 | 3.9017 | 2.9578 | 2.7273 | 1.1744 | 28.0711
02/17/09 | 5:17 | 0 | 16.39 | 0 | 4 | 0 | 35.397 | 36.079 | 34.668 | 34.88 | 16.021 | 23.857 | 8.29 | 0 | 0 | 59.258 | 56.14 | 47.474 | 18.761 | 0 | 0 | 55.361 | 35.349 | [5 empty] | 0 | 0.517 | 9 | 4.1824 | 3.9003 | 2.9578 | 2.7273 | 1.1731 | 28.0477
02/17/09 | 5:18 | 0 | 16.39 | 0 | 4 | 0 | 42.284 | 35.631 | 34.247 | 34.481 | 33.306 | 23.785 | 8.341 | 0 | 0 | 59.235 | 56.119 | 47.427 | 18.686 | 0 | 0 | 55.34 | 35.28 | [5 empty] | 0 | 7.803 | 10 | 4.1675 | 3.8862 | 2.9571 | 2.7273 | 1.1589 | 27.809
02/17/09 | 5:19 | 1 | 16.39 | 0 | 4 | 0 | 48.391 | 44.629 | 33.845 | 34.105 | 34.385 | 23.712 | 8.366 | 1 | 0 | 59.191 | 56.119 | 47.427 | 18.811 | 0 | 0 | 55.407 | 35.187 | [5 empty] | 16.39 | 14.286 | 11 | 4.1602 | 3.8793 | 2.9569 | 2.7273 | 1.152 | 27.6913
02/17/09 | 5:20 | 0 | 16.39 | 0 | 4 | 0 | 49.444 | 49.033 | 33.586 | 33.751 | 34.88 | 23.665 | 8.366 | 1 | 0 | 59.146 | 56.096 | 47.404 | 18.761 | 0 | 0 | 55.407 | 35.115 | [5 empty] | 0 | 15.693 | 12 | 4.1602 | 3.8793 | 2.9569 | 2.7273 | 1.152 | 27.6913
02/17/09 | 5:21 | 0 | 16.365 | 0 | 4 | 0 | 49.836 | 49.88 | 33.493 | 33.565 | 34.763 | 23.665 | 8.29 | 2 | 0 | 59.123 | 56.072 | 47.336 | 18.736 | 0 | 0 | 55.407 | 35.045 | [5 empty] | 0 | 16.271 | 13 | 4.1824 | 3.9003 | 2.9578 | 2.7273 | 1.1731 | 28.0477
02/17/09 | 5:22 | 1 | 16.39 | 0 | 4 | 0 | 49.836 | 50.132 | 33.682 | 33.493 | 35.232 | 23.665 | 8.315 | 2 | 0 | 59.08 | 56.049 | 47.313 | 18.736 | 0 | 0 | 55.361 | 34.998 | [5 empty] | 16.39 | 16.343 | 14 | 4.1751 | 3.8934 | 2.9575 | 2.7273 | 1.1661 | 27.9309
02/17/09 | 5:23 | 0 | 16.365 | 1 | 3 | 0 | 49.813 | 50.226 | 34.081 | 33.799 | 35.232 | 23.665 | 8.315 | 1 | 0 | 59.034 | 56.072 | 47.29 | 18.761 | 0 | 0 | 55.316 | 34.926 | [5 empty] | 0 | 16.014 | 15 | 4.1751 | 3.8934 | 2.9575 | 2.7273 | 1.1661 | 27.9309
02/17/09 | 5:24 | 0 | 16.365 | 0 | 4 | 0 | 49.904 | 50.247 | 34.505 | 34.268 | 36.196 | 23.641 | 8.341 | 2 | 0 | 59.011 | 56.072 | 47.313 | 18.761 | 0 | 0 | 55.34 | 34.88 | [5 empty] | 0 | 15.636 | 16 | 4.1675 | 3.8862 | 2.9571 | 2.7273 | 1.1589 | 27.809
02/17/09 | 5:25 | 0 | 16.398 | 0 | 3 | 0 | 50.233 | 50.392 | 34.957 | 34.699 | 37.191 | 23.744 | 8.348 | 1 | 0 | 59.041 | 56.103 | 47.32 | 18.794 | 0 | 0 | 55.347 | 34.816 | [5 empty] | 0 | 15.534 | 17 | 4.1655 | 3.8843 | 2.9571 | 2.7273 | 1.157 | 27.776
02/17/09 | 5:26 | 1 | 16.365 | 0 | 4 | 0 | 50.455 | 50.707 | 35.445 | 35.067 | 37.37 | 23.687 | 8.341 | 2 | 0 | 59.011 | 56.049 | 47.266 | 18.736 | 0 | 0 | 55.246 | 34.691 | [5 empty] | 16.365 | 15.388 | 18 | 4.1675 | 3.8862 | 2.9571 | 2.7273 | 1.1589 | 27.809
02/17/09 | 5:27 | 0 | 16.39 | 0 | 4 | 0 | 50.844 | 50.982 | 36.079 | 35.655 | 38.547 | 23.687 | 8.315 | 1 | 0 | 59.011 | 56.049 | 47.313 | 18.761 | 0 | 0 | 55.223 | 34.646 | [5 empty] | 0 | 15.189 | 19 | 4.1751 | 3.8934 | 2.9575 | 2.7273 | 1.1661 | 27.9309
02/17/09 | 5:28 | 0 | 16.416 | 0 | 3 | 0 | 51.395 | 51.372 | 36.572 | 36.265 | 38.968 | 23.687 | 8.341 | 2 | 0 | 59.011 | 56.026 | 47.357 | 18.761 | 0 | 0 | 55.179 | 34.622 | [5 empty] | 0 | 15.13 | 20 | 4.1675 | 3.8862 | 2.9571 | 2.7273 | 1.1589 | 27.809
02/17/09 | 5:29 | 0 | 16.416 | 0 | 4 | 1 | 51.967 | 51.923 | 36.878 | 36.643 | 39.932 | 23.687 | 8.29 | 1 | 0 | 59.034 | 56.026 | 47.357 | 18.761 | 0 | 0 | 55.155 | 34.574 | [5 empty] | 0 | 15.324 | 21 | 4.1824 | 3.9003 | 2.9578 | 2.7273 | 1.1731 | 28.0477
02/17/09 | 5:30 | 1 | 16.433 | 0 | 3 | 0 | 52.35 | 52.534 | 37.036 | 36.894 | 40.703 | 23.705 | 8.358 | 2 | 0 | 59.05 | 56.042 | 47.397 | 18.754 | 0 | 0 | 55.195 | 34.543 | [5 empty] | 16.433 | 15.456 | 0 | 4.1626 | 3.8815 | 2.9569 | 2.7273 | 1.1542 | 27.729
02/17/09 | 5:31 | 0 | 16.438 | 0 | 4 | 0 | 52.653 | 52.884 | 37.205 | 37.112 | 41.248 | 23.759 | 8.388 | 2 | 0 | 59.054 | 56.047 | 47.448 | 18.784 | 0 | 0 | 55.2 | 34.526 | [5 empty] | 0 | 15.541 | 1 | 4.1538 | 3.8732 | 2.838 | 2.6087 | 1.2645 | 30.442
02/17/09 | 5:32 | 0 | 16.408 | 1 | 4 | 0 | 52.833 | 53.132 | 37.318 | 37.201 | 41.619 | 23.754 | 8.283 | 1 | 0 | 59.05 | 56.042 | 47.42 | 18.754 | 0 | 0 | 55.172 | 34.45 | [5 empty] | 0 | 15.632 | 2 | 4.1844 | 3.9023 | 2.8393 | 2.6087 | 1.2936 | 30.9142
02/17/09 | 5:33 | 0 | 16.433 | 0 | 3 | 0 | 53.015 | 53.314 | 37.504 | 37.342 | 42.159 | 23.778 | 8.308 | 1 | 0 | 59.027 | 56.042 | 47.42 | 18.754 | 0 | 0 | 55.218 | 34.402 | [5 empty] | 0 | 15.673 | 3 | 4.1771 | 3.8953 | 2.839 | 2.6087 | 1.2866 | 30.8024
02/17/09 | 5:34 | 0 | 16.413 | 0 | 4 | 0 | 43.951 | 53.227 | 37.581 | 37.533 | 30.239 | 23.857 | 8.414 | 1 | 0 | 59.032 | 56.07 | 47.448 | 18.809 | 0 | 0 | 55.153 | 34.292 | [5 empty] | 0 | 6.418 | 4 | 4.1462 | 3.866 | 2.8377 | 2.6087 | 1.2573 | 30.3241
02/17/09 | 5:35 | 0 | 16.408 | 0 | 3 | 0 | 39.832 | 43.568 | 37.646 | 37.576 | 26.041 | 23.947 | 8.406 | 1 | 0 | 59.004 | 56.019 | 47.49 | 18.804 | 0 | 0 | 55.172 | 34.285 | [5 empty] | 0 | 2.256 | 5 | 4.1486 | 3.8682 | 2.8378 | 2.6087 | 1.2595 | 30.3604
02/17/09 | 5:36 | 0 | 16.408 | 0 | 4 | 0 | 38.799 | 40.183 | 37.811 | 37.787 | 23.104 | 23.898 | 8.358 | 0 | 0 | 59.027 | 55.998 | 47.511 | 18.754 | 0 | 0 | 55.148 | 34.263 | [5 empty] | 0 | 1.012 | 6 | 4.1626 | 3.8815 | 2.8384 | 2.6087 | 1.2728 | 30.5776
02/17/09 | 5:37 | 0 | 16.463 | 0 | 4 | 0 | 38.497 | 39.296 | 37.839 | 37.98 | 20.676 | 23.952 | 8.338 | 0 | 0 | 59.054 | 56.026 | 47.563 | 18.784 | 0 | 0 | 55.2 | 34.244 | [5 empty] | 0 | 0.517 | 7 | 4.1684 | 3.887 | 2.8386 | 2.6087 | 1.2783 | 30.6677
02/17/09 | 5:38 | 0 | 16.433 | 0 | 4 | 0 | 38.399 | 38.964 | 36.894 | 37.741 | 19.126 | 23.923 | 8.358 | 0 | 0 | 59.004 | 56.019 | 47.511 | 18.779 | 0 | 0 | 55.102 | 34.144 | [5 empty] | 0 | 0.658 | 8 | 4.1626 | 3.8815 | 2.8384 | 2.6087 | 1.2728 | 30.5776
02/17/09 | 5:39 | 0 | 16.383 | 0 | 4 | 0 | 37.952 | 38.822 | 35.861 | 36.543 | 17.939 | 23.923 | 8.333 | 0 | 0 | 59.004 | 56.019 | 47.535 | 18.779 | 0 | 0 | 55.102 | 34.122 | [5 empty] | 0 | 1.409 | 9 | 4.1698 | 3.8884 | 2.8387 | 2.6087 | 1.2797 | 30.6902
02/17/09 | 5:40 | 0 | 16.408 | 0 | 3 | 0 | 36.753 | 38.141 | 35.273 | 35.624 | 16.926 | 23.849 | 8.333 | 0 | 0 | 58.961 | 55.998 | 47.558 | 18.779 | 0 | 0 | 55.081 | 34.074 | [5 empty] | 0 | 1.129 | 10 | 4.1698 | 3.8884 | 2.8387 | 2.6087 | 1.2797 | 30.6902
02/17/09 | 5:41 | 0 | 16.383 | 0 | 4 | 0 | 35.861 | 36.918 | 34.849 | 35.038 | 16.358 | 23.827 | 8.308 | 0 | 0 | 58.938 | 55.974 | 47.511 | 18.728 | 0 | 0 | 55.081 | 34.05 | [5 empty] | 0 | 0.823 | 11 | 4.1771 | 3.8953 | 2.839 | 2.6087 | 1.2866 | 30.8024
02/17/09 | 5:42 | 0 | 16.413 | 0 | 4 | 0 | 35.277 | 36.1 | 34.502 | 34.737 | 15.674 | 23.857 | 8.388 | 0 | 0 | 58.943 | 56.002 | 47.518 | 18.809 | 0 | 0 | 55.109 | 34.055 | [5 empty] | 0 | 0.54 | 12 | 4.1538 | 3.8732 | 2.838 | 2.6087 | 1.2645 | 30.442
02/17/09 | 5:43 | 0 | 16.383 | 0 | 4 | 0 | 34.897 | 35.531 | 34.192 | 34.45 | 24.308 | 23.803 | 8.283 | 0 | 0 | 58.87 | 55.974 | 47.444 | 18.754 | 0 | 0 | 55.034 | 34.003 | [5 empty] | 0 | 0.447 | 13 | 4.1844 | 3.9023 | 2.8393 | 2.6087 | 1.2936 | 30.9142
02/17/09 | 5:44 | 1 | 16.408 | 1 | 4 | 0 | 45.287 | 35.672 | 33.816 | 34.122 | 33.699 | 23.729 | 8.308 | 0 | 0 | 58.87 | 55.951 | 47.374 | 18.754 | 0 | 0 | 55.034 | 33.981 | [5 empty] | 16.408 | 11.165 | 14 | 4.1771 | 3.8953 | 2.839 | 2.6087 | 1.2866 | 30.8024
02/17/09 | 5:45 | 0 | 16.463 | 0 | 4 | 0 | 48.825 | 47.035 | 33.515 | 33.751 | 34.268 | 23.687 | 8.388 | 2 | 0 | 58.874 | 55.979 | 47.381 | 18.809 | 0 | 0 | 55.062 | 33.986 | [5 empty] | 0 | 15.074 | 15 | 4.1538 | 3.8732 | 2.838 | 2.6087 | 1.2645 | 30.442
02/17/09 | 5:46 | 0 | 16.413 | 0 | 4 | 0 | 49.488 | 49.444 | 33.328 | 33.515 | 34.713 | 23.663 | 8.338 | 1 | 0 | 58.831 | 55.956 | 47.357 | 18.784 | 0 | 0 | 54.971 | 33.938 | [5 empty] | 0 | 15.973 | 16 | 4.1684 | 3.887 | 2.8386 | 2.6087 | 1.2783 | 30.6677
02/17/09 | 5:47 | 1 | 16.413 | 0 | 4 | 0 | 49.787 | 49.948 | 33.328 | 33.352 | 34.902 | 23.687 | 8.338 | 2 | 0 | 58.831 | 55.979 | 47.334 | 18.809 | 0 | 0 | 55.039 | 33.89 | [5 empty] | 16.413 | 16.435 | 17 | 4.1684 | 3.887 | 2.8386 | 2.6087 | 1.2783 | 30.6677
02/17/09 | 5:48 | 0 | 16.463 | 0 | 4 | 0 | 49.971 | 50.177 | 33.751 | 33.397 | 35.043 | 23.638 | 8.388 | 2 | 0 | 58.831 | 55.932 | 47.287 | 18.809 | 0 | 0 | 54.994 | 33.89 | [5 empty] | 0 | 16.574 | 18 | 4.1538 | 3.8732 | 2.838 | 2.6087 | 1.2645 | 30.442
02/17/09 | 5:49 | 0 | 16.433 | 0 | 3 | 0 | 49.806 | 50.286 | 34.263 | 33.816 | 35.789 | 23.633 | 8.358 | 1 | 0 | 58.781 | 55.904 | 47.283 | 18.754 | 0 | 0 | 54.966 | 33.816 | [5 empty] | 0 | 15.99 | 19 | 4.1626 | 3.8815 | 2.8384 | 2.6087 | 1.2728 | 30.5776
02/17/09 | 5:50 | 1 | 16.438 | 0 | 4 | 0 | 49.948 | 50.27 | 34.691 | 34.409 | 36.289 | 23.687 | 8.338 | 2 | 0 | 58.785 | 55.956 | 47.264 | 18.809 | 0 | 0 | 55.015 | 33.797 | [5 empty] | 16.438 | 15.539 | 20 | 4.1684 | 3.887 | 2.8386 | 2.6087 | 1.2783 | 30.6677
02/17/09 | 5:51 | 0 | 16.413 | 0 | 4 | 0 | 50.132 | 50.385 | 35.16 | 34.878 | 36.83 | 23.638 | 8.363 | 2 | 0 | 58.808 | 55.911 | 47.334 | 18.759 | 0 | 0 | 54.947 | 33.773 | [5 empty] | 0 | 15.254 | 21 | 4.1611 | 3.8801 | 2.8383 | 2.6087 | 1.2714 | 30.5551
02/17/09 | 5:52 | 0 | 16.408 | 0 | 3 | 1 | 50.401 | 50.562 | 35.813 | 35.366 | 37.528 | 23.609 | 8.358 | 1 | 0 | 58.758 | 55.883 | 47.306 | 18.754 | 0 | 0 | 54.919 | 33.675 | [5 empty] | 0 | 15.035 | 22 | 4.1626 | 3.8815 | 2.8384 | 2.6087 | 1.2728 | 30.5776
02/17/09 | 5:53 | 0 | 16.433 | 0 | 4 | 0 | 50.905 | 50.905 | 36.33 | 36.024 | 38.282 | 23.658 | 8.308 | 2 | 0 | 58.781 | 55.86 | 47.306 | 18.754 | 0 | 0 | 54.896 | 33.651 | [5 empty] | 0 | 14.881 | 0 | 4.1771 | 3.8953 | 2.839 | 2.6087 | 1.2866 | 30.8024
02/17/09 | 5:54 | 1 | 16.463 | 1 | 3 | 0 | 51.531 | 51.484 | 36.782 | 36.548 | 39.109 | 23.687 | 8.313 | 1 | 0 | 58.808 | 55.911 | 47.334 | 18.784 | 0 | 0 | 54.924 | 33.68 | [5 empty] | 16.463 | 14.983 | 1 | 4.1757 | 3.894 | 2.8389 | 2.6087 | 1.2853 | 30.78
02/17/09 | 5:55 | 0 | 16.413 | 0 | 4 | 0 | 51.988 | 52.081 | 36.993 | 36.899 | 39.837 | 23.712 | 8.363 | 2 | 0 | 58.808 | 55.888 | 47.381 | 18.759 | 0 | 0 | 54.924 | 33.68 | [5 empty] | 0 | 15.089 | 2 | 4.1611 | 3.8801 | 2.8383 | 2.6087 | 1.2714 | 30.5551
02/17/09 | 5:56 | 0 | 16.408 | 0 | 4 | 0 | 52.443 | 52.511 | 37.083 | 37.036 | 40.561 | 23.705 | 8.283 | 1 | 0 | 58.781 | 55.883 | 47.329 | 18.754 | 0 | 0 | 54.919 | 33.627 | [5 empty] | 0 | 15.407 | 3 | 4.1844 | 3.9023 | 2.8393 | 2.6087 | 1.2936 | 30.9142
02/17/09 | 5:57 | 0 | 16.408 | 0 | 3 | 0 | 52.557 | 52.924 | 37.222 | 37.177 | 40.865 | 23.705 | 8.358 | 2 | 0 | 58.803 | 55.86 | 47.374 | 18.728 | 0 | 0 | 54.873 | 33.627 | [5 empty] | 0 | 15.38 | 4 | 4.1626 | 3.8815 | 2.8384 | 2.6087 | 1.2728 | 30.5776
02/17/09 | 5:58 | 1 | 16.433 | 0 | 4 | 0 | 52.625 | 53.015 | 37.342 | 37.294 | 41.03 | 23.682 | 8.358 | 1 | 0 | 58.803 | 55.86 | 47.397 | 18.754 | 0 | 0 | 54.873 | 33.627 | [5 empty] | 16.433 | 15.331 | 5 | 4.1626 | 3.8815 | 2.8384 | 2.6087 | 1.2728 | 30.5776
02/17/09 | 5:59 | 0 | 16.408 | 0 | 4 | 0 | 52.856 | 53.16 | 37.488 | 37.44 | 41.834 | 23.808 | 8.414 | 2 | 0 | 58.854 | 55.911 | 47.472 | 18.834 | 0 | 0 | 54.877 | 33.586 | [5 empty] | 0 | 15.416 | 6 | 4.1462 | 3.866 | 2.8377 | 2.6087 | 1.2573 | 30.3241
02/17/09 | 6:00 | 0 | 16.408 | 0 | 3 | 0 | 49.967 | 53.384 | 37.576 | 37.552 | 33.345 | 23.827 | 8.358 | 1 | 0 | 58.803 | 55.86 | 47.444 | 18.804 | 0 | 0 | 54.805 | 33.51 | [5 empty] | 0 | 12.415 | 7 | 4.1626 | 3.8815 | 2.8384 | 2.6087 | 1.2728 | 30.5776
02/17/09 | 6:01 | 0 | 16.438 | 0 | 4 | 0 | 41.506 | 48.709 | 37.722 | 37.698 | 26.625 | 23.857 | 8.363 | 0 | 0 | 58.854 | 55.865 | 47.518 | 18.784 | 0 | 0 | 54.786 | 33.538 | [5 empty] | 0 | 3.808 | 8 | 4.1611 | 3.8801 | 2.8383 | 2.6087 | 1.2714 | 30.5551
02/17/09 | 6:02 | 0 | 16.408 | 0 | 3 | 0 | 39.339 | 41.501 | 37.858 | 37.811 | 23.104 | 23.827 | 8.333 | 1 | 0 | 58.826 | 55.837 | 47.511 | 18.779 | 0 | 0 | 54.782 | 33.462 | [5 empty] | 0 | 1.528 | 9 | 4.1698 | 3.8884 | 2.8387 | 2.6087 | 1.2797 | 30.6902
02/17/09 | 6:03 | 0 | 16.388 | 0 | 4 | 0 | 38.779 | 39.767 | 38.004 | 38.052 | 21.061 | 23.903 | 8.461 | 0 | 0 | 58.831 | 55.865 | 47.518 | 18.784 | 0 | 0 | 54.81 | 33.469 | [5 empty] | 0 | 0.727 | 10 | 4.1326 | 3.853 | 2.8372 | 2.6087 | 1.2443 | 30.1097
02/17/09 | 6:04 | 0 | 16.438 | 0 | 4 | 0 | 38.614 | 39.272 | 37.605 | 38.145 | 20.018 | 23.903 | 8.414 | 0 | 0 | 58.831 | 55.865 | 47.586 | 18.784 | 0 | 0 | 54.81 | 33.469 | [5 empty] | 0 | 0.469 | 11 | 4.1462 | 3.866 | 2.8377 | 2.6087 | 1.2573 | 30.3241
02/17/09 | 6:05 | 0 | 16.413 | 1 | 4 | 0 | 38.452 | 39.109 | 36.359 | 37.275 | 18.291 | 23.879 | 8.388 | 0 | 0 | 58.831 | 55.865 | 47.586 | 18.784 | 0 | 0 | 54.81 | 33.421 | [5 empty] | 0 | 1.177 | 12 | 4.1538 | 3.8732 | 2.838 | 2.6087 | 1.2645 | 30.442
02/17/09 | 6:06 | 0 | 16.383 | 0 | 4 | 0 | 37.435 | 38.727 | 35.624 | 36.048 | 18.185 | 23.849 | 8.383 | 0 | 0 | 58.781 | 55.813 | 47.535 | 18.754 | 0 | 0 | 54.735 | 33.369 | [5 empty] | 0 | 1.387 | 13 | 4.1553 | 3.8746 | 2.8381 | 2.6087 | 1.2659 | 30.4647
02/17/09 | 6:07 | 0 | 16.413 | 0 | 4 | 0 | 36.289 | 37.557 | 35.067 | 35.349 | 16.783 | 23.857 | 8.363 | 0 | 0 | 58.785 | 55.865 | 47.518 | 18.784 | 0 | 0 | 54.672 | 33.397 | [5 empty] | 0 | 0.94 | 14 | 4.1611 | 3.8801 | 2.8383 | 2.6087 | 1.2714 | 30.5551
02/17/09 | 6:08 | 0 | 16.413 | 0 | 4 | 0 | 35.584 | 36.5 | 34.737 | 34.926 | 16.388 | 23.832 | 8.363 | 0 | 0 | 58.762 | 55.841 | 47.518 | 18.759 | 0 | 0 | 54.719 | 33.397 | [5 empty] | 0 | 0.658 | 15 | 4.1611 | 3.8801 | 2.8383 | 2.6087 | 1.2714 | 30.5551
02/17/09 | 6:09 | 0 | 16.388 | 0 | 4 | 0 | 35.067 | 35.794 | 34.479 | 34.62 | 16.463 | 23.832 | 8.388 | 0 | 0 | 58.719 | 55.841 | 47.472 | 18.784 | 0 | 0 | 54.763 | 33.328 | [5 empty] | 0 | 0.447 | 16 | 4.1538 | 3.8732 | 2.838 | 2.6087 | 1.2645 | 30.442
02/17/09 | 6:10 | 0 | 16.426 | 0 | 4 | 0 | 38.368 | 35.311 | 34.067 | 34.349 | 32.914 | 23.771 | 8.426 | 0 | 0 | 58.705 | 55.783 | 47.434 | 18.771 | 0 | 0 | 54.772 | 33.314 | [5 empty] | 0 | 4.019 | 17 | 4.1427 | 3.8627 | 2.8376 | 2.6087 | 1.254 | 30.2695
02/17/09 | 6:11 | 0 | 16.401 | 0 | 4 | 0 | 47.595 | 42.621 | 33.668 | 33.971 | 34.349 | 23.697 | 8.376 | 1 | 0 | 58.66 | 55.804 | 47.39 | 18.771 | 0 | 0 | 54.705 | 33.292 | [5 empty] | 0 | 13.624 | 18 | 4.1573 | 3.8765 | 2.8382 | 2.6087 | 1.2678 | 30.4964
02/17/09 | 6:12 | 1 | 16.401 | 0 | 4 | 0 | 49.269 | 48.583 | 33.503 | 33.644 | 34.536 | 23.675 | 8.351 | 1 | 0 | 58.637 | 55.783 | 47.343 | 18.771 | 0 | 0 | 54.635 | 33.292 | [5 empty] | 16.401 | 15.625 | 19 | 4.1646 | 3.8834 | 2.8385 | 2.6087 | 1.2747 | 30.6092
02/17/09 | 6:13 | 0 | 16.401 | 0 | 4 | 0 | 49.682 | 49.775 | 33.385 | 33.503 | 34.866 | 23.602 | 8.376 | 2 | 0 | 58.614 | 55.783 | 47.276 | 18.771 | 0 | 0 | 54.59 | 33.292 | [5 empty] | 0 | 16.179 | 20 | 4.1573 | 3.8765 | 2.8382 | 2.6087 | 1.2678 | 30.4964
02/17/09 | 6:14 | 0 | 16.401 | 0 | 4 | 0 | 49.911 | 50.095 | 33.55 | 33.361 | 35.053 | 23.577 | 8.426 | 2 | 0 | 58.594 | 55.713 | 47.297 | 18.746 | 0 | 0 | 54.567 | 33.314 | [5 empty] | 0 | 16.55 | 21 | 4.1427 | 3.8627 | 2.8376 | 2.6087 | 1.254 | 30.2695
02/17/09 | 6:15 | 1 | 16.426 | 1 | 3 | 1 | 49.82 | 50.256 | 34.019 | 33.644 | 35.399 | 23.545 | 8.368 | 2 | 0 | 58.564 | 55.729 | 47.266 | 18.764 | 0 | 0 | 54.513 | 33.306 | [5 empty] | 16.426 | 16.176 | 22 | 4.1596 | 3.8787 | 2.8383 | 2.6087 | 1.27 | 30.5325
02/17/09 | 6:16 | 0 | 16.393 | 0 | 4 | 0 | 49.789 | 50.179 | 34.459 | 34.129 | 36.079 | 23.545 | 8.318 | 1 | 0 | 58.584 | 55.683 | 47.29 | 18.713 | 0 | 0 | 54.467 | 33.306 | [5 empty] | 0 | 15.66 | 0 | 4.1742 | 3.8926 | 2.8388 | 2.6087 | 1.2839 | 30.7576
02/17/09 | 6:17 | 0 | 16.426 | 0 | 4 | 0 | 49.911 | 50.279 | 34.959 | 34.677 | 36.65 | 23.577 | 8.401 | 2 | 0 | 58.614 | 55.713 | 47.297 | 18.796 | 0 | 0 | 54.453 | 33.314 | [5 empty] | 0 | 15.234 | 1 | 4.15 | 3.8696 | 4.2292 | 4 | -0.1304 | -3.1421
02/17/09 | 6:18 | 0 | 16.393 | 0 | 3 | 0 | 50.088 | 50.317 | 35.61 | 35.139 | 37.418 | 23.594 | 8.318 | 1 | 0 | 58.564 | 55.683 | 47.245 | 18.713 | 0 | 0 | 54.513 | 33.261 | [5 empty] | 0 | 14.949 | 2 | 4.1742 | 3.8926 | 4.2301 | 4 | -0.10742 | -2.5735
02/17/09 | 6:19 | 1 | 16.426 | 0 | 4 | 0 | 50.508 | 50.623 | 36.229 | 35.782 | 38.344 | 23.697 | 8.376 | 2 | 0 | 58.614 | 55.713 | 47.297 | 18.796 | 0 | 0 | 54.614 | 33.292 | [5 empty] | 16.426 | 14.726 | 3 | 4.1573 | 3.8765 | 4.2295 | 4 | -0.12348 | -2.9701
02/17/09 | 6:20 | 0 | 16.393 | 0 | 4 | 0 | 51.166 | 51.073 | 36.574 | 36.34 | 38.971 | 23.69 | 8.343 | 1 | 0 | 58.607 | 55.659 | 47.29 | 18.764 | 0 | 0 | 54.604 | 33.165 | [5 empty] | 0 | 14.826 | 4 | 4.1669 | 3.8857 | 4.2299 | 4 | -0.11434 | -2.7441
02/17/09 | 6:21 | 0 | 16.401 | 0 | 3 | 0 | 51.724 | 51.745 | 36.863 | 36.792 | 39.66 | 23.795 | 8.326 | 2 | 0 | 58.594 | 55.713 | 47.343 | 18.821 | 0 | 0 | 54.614 | 33.173 | [5 empty] | 0 | 14.932 | 5 | 4.1719 | 3.8904 | 4.2301 | 4 | -0.10964 | -2.628
02/17/09 | 6:22 | 0 | 16.401 | 0 | 4 | 0 | 52.182 | 52.273 | 37.074 | 37.05 | 40.435 | 23.82 | 8.376 | 1 | 0 | 58.614 | 55.69 | 47.367 | 18.771 | 0 | 0 | 54.544 | 33.196 | [5 empty] | 0 | 15.132 | 6 | 4.1573 | 3.8765 | 4.2295 | 4 | -0.12348 | -2.9701
02/17/09 | 6:23 | 1 | 16.393 | 0 | 4 | 0 | 52.427 | 52.679 | 37.208 | 37.16 | 40.827 | 23.859 | 8.368 | 2 | 0 | 58.607 | 55.659 | 47.36 | 18.739 | 0 | 0 | 54.56 | 33.165 | [5 empty] | 16.393 | 15.267 | 7 | 4.1596 | 3.8787 | 4.2296 | 4 | -0.12126 | -2.9152
02/17/09 | 6:24 | 0 | 16.426 | 0 | 3 | 0 | 52.641 | 52.917 | 37.38 | 37.287 | 41.21 | 23.891 | 8.351 | 1 | 0 | 58.66 | 55.69 | 47.39 | 18.746 | 0 | 0 | 54.567 | 33.173 | [5 empty] | 0 | 15.354 | 8 | 4.1646 | 3.8834 | 4.2298 | 4 | -0.11656 | -2.7988
02/17/09 | 6:25 | 0 | 16.393 | 1 | 4 | 0 | 52.793 | 53.092 | 37.325 | 37.373 | 41.344 | 23.884 | 8.293 | 2 | 0 | 58.63 | 55.636 | 47.427 | 18.739 | 0 | 0 | 54.537 | 33.141 | [5 empty] | 0 | 15.42 | 9 | 4.1815 | 3.8995 | 4.2304 | 4 | -0.1005 | -2.4035
02/17/09 | 6:26 | 0 | 16.426 | 0 | 4 | 0 | 53.076 | 53.351 | 37.545 | 37.497 | 42.528 | 23.915 | 8.376 | 1 | 0 | 58.66 | 55.69 | 47.458 | 18.746 | 0 | 0 | 54.52 | 33.173 | [5 empty] | 0 | 15.579 | 10 | 4.1573 | 3.8765 | 4.2295 | 4 | -0.12348 | -2.9701
02/17/09 | 6:27 | 1 | 16.426 | 0 | 3 | 0 | 52.709 | 53.559 | 37.686 | 37.614 | 37.005 | 23.94 | 8.326 | 2 | 0 | 58.614 | 55.666 | 47.458 | 18.796 | 0 | 0 | 54.52 | 33.079 | [5 empty] | 16.426 | 15.095 | 11 | 4.1719 | 3.8904 | 4.2301 | 4 | -0.10964 | -2.628
02/17/09 | 6:28 | 0 | 16.426 | 0 | 4 | 0 | 42.645 | 51.449 | 37.873 | 37.849 | 28.275 | 24.011 | 8.401 | 0 | 0 | 58.66 | 55.666 | 47.504 | 18.746 | 0 | 0 | 54.497 | 33.127 | [5 empty] | 0 | 4.796 | 12 | 4.15 | 3.8696 | 4.2292 | 4 | -0.1304 | -3.1421
02/17/09 | 6:29 | 0 | 16.426 | 0 | 3 | 0 | 39.777 | 42.528 | 38.086 | 38.062 | 24.519 | 24.06 | 8.351 | 0 | 0 | 58.66 | 55.666 | 47.551 | 18.796 | 0 | 0 | 54.476 | 33.151 | [5 empty] | 0 | 1.715 | 13 | 4.1646 | 3.8834 | 4.2298 | 4 | -0.11656 | -2.7988
02/17/09 | 6:30 | 0 | 16.35 | 0 | 4 | 1 | 38.978 | 40.105 | 38.131 | 38.201 | 22.084 | 24.036 | 8.25 | 1 | 0 | 58.614 | 55.599 | 47.502 | 18.696 | 0 | 0 | 54.359 | 33.031 | [5 empty] | 0 | 0.777 | 14 | 4.194 | 3.9114 | 4.2309 | 4 | -0.0886 | -2.1125
02/17/09 | 6:31 | 0 | 16.38 | 0 | 4 | 0 | 38.818 | 39.523 | 38.019 | 38.349 | 20.306 | 24.161 | 8.3 | 0 | 0 | 58.591 | 55.575 | 47.502 | 18.696 | 0 | 0 | 54.359 | 33.031 | [5 empty] | 0 | 0.469 | 0 | 4.1794 | 3.8976 | 4.2304 | 4 | -0.10244 | -2.451
02/17/09 | 6:32 | 0 | 16.325 | 0 | 4 | 0 | 38.648 | 39.236 | 36.744 | 37.732 | 20.421 | 24.082 | 8.3 | 0 | 0 | 58.591 | 55.552 | 47.481 | 18.696 | 0 | 0 | 54.383 | 33.031 | [5 empty] | 0 | 0.916 | 1 | 4.1794 | 3.8976 | 3.0875 | 2.8571 | 1.0404 | 24.8937
02/17/09 | 6:33 | 0 | 16.38 | 0 | 4 | 0 | 37.902 | 39.028 | 35.95 | 36.469 | 18.356 | 24.112 | 8.258 | 0 | 0 | 58.596 | 55.603 | 47.509 | 18.726 | 0 | 0 | 54.411 | 33.036 | [5 empty] | 0 | 1.433 | 2 | 4.1917 | 3.9092 | 3.088 | 2.8571 | 1.052 | 25.0984
02/17/09 | 6:34 | 0 | 16.406 | 0 | 4 | 0 | 36.703 | 38.019 | 35.457 | 35.67 | 17.861 | 24.136 | 8.28 | 0 | 0 | 58.575 | 55.603 | 47.509 | 18.726 | 0 | 0 | 54.387 | 33.012 | [5 empty] | 0 | 1.033 | 3 | 4.1853 | 3.9031 | 3.0877 | 2.8571 | 1.046 | 24.9913
02/17/09 | 6:35 | 0 | 16.406 | 0 | 4 | 0 | 35.88 | 36.868 | 35.033 | 35.199 | 16.652 | 24.112 | 8.305 | 0 | 0 | 58.552 | 55.58 | 47.509 | 18.726 | 0 | 0 | 54.387 | 32.967 | [5 empty] | 0 | 0.681 | 4 | 4.178 | 3.8962 | 3.0874 | 2.8571 | 1.039 | 24.8692
02/17/09 | 6:36 | 0 | 16.38 | 0 | 4 | 0 | 35.34 | 36.139 | 34.706 | 34.847 | 16.061 | 24.112 | 8.305 | 0 | 0 | 58.53 | 55.557 | 47.462 | 18.726 | 0 | 0 | 54.411 | 32.919 | [5 empty] | 0 | 0.493 | 5 | 4.178 | 3.8962 | 3.0874 | 2.8571 | 1.039 | 24.8692
02/17/09 | 6:37 | 0 | 16.38 | 1 | 4 | 0 | 35.105 | 35.622 | 34.33 | 34.589 | 30.712 | 23.991 | 8.28 | 0 | 0 | 58.507 | 55.533 | 47.439 | 18.726 | 0 | 0 | 54.387 | 32.919 | [5 empty] | 0 | 0.516 | 6 | 4.1853 | 3.9031 | 3.0877 | 2.8571 | 1.046 | 24.9913
02/17/09 | 6:38 | 0 | 16.38 | 0 | 4 | 0 | 46.844 | 38.794 | 33.931 | 34.235 | 34.093 | 23.92 | 8.258 | 0 | 0 | 58.484 | 55.533 | 47.395 | 18.701 | 0 | 0 | 54.387 | 32.895 | [5 empty] | 0 | 12.609 | 7 | 4.1917 | 3.9092 | 3.088 | 2.8571 | 1.052 | 25.0984
02/17/09 | 6:39 | 0 | 16.325 | 0 | 4 | 0 | 49.017 | 47.962 | 33.572 | 33.806 | 34.56 | 23.842 | 8.202 | 2 | 0 | 58.413 | 55.505 | 47.273 | 18.696 | 0 | 0 | 54.292 | 32.842 | [5 empty] | 0 | 15.211 | 8 | 4.208 | 3.9247 | 3.0887 | 2.8571 | 1.0675 | 25.3695
02/17/09 | 6:40 | 1 | 16.35 | 0 | 4 | 0 | 49.568 | 49.453 | 33.455 | 33.5 | 34.677 | 23.817 | 8.25 | 2 | 0 | 58.39 | 55.482 | 47.297 | 18.721 | 0 | 0 | 54.268 | 32.89 | [5 empty] | 16.35 | 16.068 | 9 | 4.194 | 3.9114 | 3.0881 | 2.8571 | 1.0543 | 25.1373
02/17/09 | 6:41 | 0 | 16.325 | 0 | 4 | 0 | 49.75 | 49.957 | 33.479 | 33.407 | 35.194 | 23.771 | 8.152 | 1 | 0 | 58.368 | 55.438 | 47.297 | 18.671 | 0 | 0 | 54.198 | 32.866 | [5 empty] | 0 | 16.343 | 10 | 4.2225 | 3.9385 | 3.0892 | 2.8571 | 1.0814 | 25.6098
02/17/09 | 6:42 | 0 | 16.3 | 0 | 3 | 0 | 49.75 | 50.209 | 33.878 | 33.665 | 35.593 | 23.793 | 8.079 | 2 | 0 | 58.345 | 55.414 | 47.273 | 18.671 | 0 | 0 | 53.785 | 32.821 | [5 empty] | 0 | 16.085 | 11 | 4.2438 | 3.9587 | 3.0901 | 2.8571 | 1.1016 | 25.9577
02/17/09 | 6:43 | 0 | 16.355 | 0 | 4 | 0 | 49.754 | 50.191 | 34.424 | 34.117 | 36.232 | 23.776 | 8.182 | 2 | 0 | 58.395 | 55.442 | 47.257 | 18.701 | 0 | 0 | 54.135 | 32.85 | [5 empty] | 0 | 15.637 | 12 | 4.2138 | 3.9302 | 3.0889 | 2.8571 | 1.0731 | 25.4658
02/17/09 | 6:44 | 1 | 16.38 | 0 | 4 | 0 | 49.871 | 50.191 | 34.94 | 34.658 | 36.631 | 23.822 | 8.258 | 1 | 0 | 58.372 | 55.466 | 47.21 | 18.726 | 0 | 0 | 54.296 | 32.85 | [5 empty] | 16.38 | 15.213 | 13 | 4.1917 | 3.9092 | 3.088 | 2.8571 | 1.052 | 25.0984
02/17/09 | 6:45 | 0 | 16.33 | 0 | 3 | 0 | 50.1 | 50.399 | 35.505 | 35.151 | 37.196 | 23.847 | 8.207 | 2 | 0 | 58.372 | 55.396 | 47.257 | 18.678 | 0 | 0 | 54.411 | 32.802 | [5 empty] | 0 | 14.949 | 14 | 4.2065 | 3.9233 | 3.0886 | 2.8571 | 1.0662 | 25.3454
02/17/09 | 6:46 | 0 | 16.38 | 0 | 4 | 0 | 50.557 | 50.627 | 36.069 | 35.763 | 37.713 | 23.776 | 8.28 | 1 | 0 | 58.395 | 55.442 | 47.278 | 18.678 | 0 | 0 | 54.455 | 32.826 | [5 empty] | 0 | 14.794 | 15 | 4.1853 | 3.9031 | 3.0877 | 2.8571 | 1.046 | 24.9913
02/17/09 | 6:47 | 0 | 16.35 | 1 | 4 | 0 | 51.057 | 51.033 | 36.557 | 36.299 | 38.437 | 23.842 | 8.202 | 2 | 0 | 58.395 | 55.419 | 47.257 | 18.726 | 0 | 0 | 54.478 | 32.826 | [5 empty] | 0 | 14.758 | 16 | 4.208 | 3.9247 | 3.0887 | 2.8571 | 1.0675 | 25.3695
02/17/09 | 6:48 | 1 | 16.35 | 0 | 3 | 0 | 51.654 | 51.561 | 36.885 | 36.698 | 39.164 | 23.866 | 8.227 | 1 | 0 | 58.39 | 55.414 | 47.273 | 18.671 | 0 | 0 | 54.45 | 32.842 | [5 empty] | 16.35 | 14.956 | 17 | 4.2007 | 3.9178 | 3.0884 | 2.8571 | 1.0606 | 25.2487
02/17/09 | 6:49 | 0 | 16.38 | 0 | 4 | 0 | 52.14 | 52.21 | 37.055 | 37.055 | 39.992 | 23.871 | 8.233 | 2 | 0 | 58.418 | 55.419 | 47.325 | 18.726 | 0 | 0 | 54.478 | 32.85 | [5 empty] | 0 | 15.085 | 18 | 4.199 | 3.9161 | 3.0883 | 2.8571 | 1.059 | 25.2197
02/17/09 | 6:50 | 0 | 16.408 | 0 | 4 | 0 | 52.396 | 52.649 | 37.318 | 37.222 | 40.372 | 23.923 | 8.21 | 1 | 0 | 58.445 | 55.47 | 47.353 | 18.754 | 0 | 0 | 54.53 | 32.852 | [5 empty] | 0 | 15.174 | 19 | 4.2056 | 3.9225 | 3.0886 | 2.8571 | 1.0653 | 25.3309
02/17/09 | 6:51 | 1 | 16.408 | 0 | 3 | 1 | 52.649 | 52.901 | 37.411 | 37.363 | 41.054 | 23.874 | 8.21 | 2 | 0 | 58.489 | 55.447 | 47.397 | 18.728 | 0 | 0 | 54.483 | 32.852 | [5 empty] | 16.408 | 15.286 | 20 | 4.2056 | 3.9225 | 3.0886 | 2.8571 | 1.0653 | 25.3309
02/17/09 | 6:52 | 0 | 16.438 | 0 | 4 | 0 | 52.929 | 53.16 | 37.512 | 37.512 | 41.576 | 23.952 | 8.288 | 1 | 0 | 58.493 | 55.498 | 47.472 | 18.759 | 0 | 0 | 54.488 | 32.929 | [5 empty] | 0 | 15.417 | 0 | 4.1829 | 3.9009 | 3.0876 | 2.8571 | 1.0437 | 24.9523
02/17/09 | 6:53 | 0 | 16.408 | 0 | 4 | 0 | 52.947 | 53.405 | 37.646 | 37.552 | 42.276 | 23.947 | 8.235 | 2 | 0 | 58.489 | 55.447 | 47.397 | 18.754 | 0 | 0 | 54.46 | 32.876 | [5 empty] | 0 | 15.395 | 1 | 4.1984 | 3.9156 | 2.8398 | 2.6087 | 1.3069 | 31.1277
02/17/09 | 6:54 | 0 | 16.438 | 0 | 3 | 0 | 53.136 | 53.479 | 37.815 | 37.77 | 42.564 | 24.001 | 8.24 | 1 | 0 | 58.493 | 55.452 | 47.472 | 18.759 | 0 | 0 | 54.488 | 32.881 | [5 empty] | 0 | 15.366 | 2 | 4.1969 | 3.9142 | 2.8398 | 2.6087 | 1.3055 | 31.1055
02/17/09 | 6:55 | 0 | 16.438 | 0 | 4 | 0 | 43.972 | 53.066 | 38.052 | 37.911 | 30.987 | 23.977 | 8.265 | 1 | 0 | 58.466 | 55.424 | 47.467 | 18.754 | 0 | 0 | 54.369 | 32.876 | [5 empty] | 0 | 6.061 | 3 | 4.1896 | 3.9072 | 2.8395 | 2.6087 | 1.2986 | 30.9944
02/17/09 | 6:56 | 0 | 16.408 | 0 | 4 | 0 | 40.162 | 43.523 | 38.117 | 38.117 | 26.404 | 24.018 | 8.235 | 0 | 0 | 58.489 | 55.447 | 47.511 | 18.728 | 0 | 0 | 54.345 | 32.921 | [5 empty] | 0 | 2.045 | 4 | 4.1984 | 3.9156 | 2.8398 | 2.6087 | 1.3069 | 31.1277
02/17/09 | 6:57 | 0 | 16.408 | 1 | 3 | 0 | 39.243 | 40.466 | 38.282 | 38.351 | 23.584 | 24.018 | 8.235 | 0 | 0 | 58.489 | 55.447 | 47.535 | 18.754 | 0 | 0 | 54.278 | 32.945 | [5 empty] | 0 | 0.892 | 5 | 4.1984 | 3.9156 | 2.8398 | 2.6087 | 1.3069 | 31.1277
02/17/09 | 6:58 | 0 | 16.463 | 0 | 4 | 0 | 38.992 | 39.743 | 38.263 | 38.545 | 21.88 | 24.072 | 8.288 | 0 | 0 | 58.493 | 55.475 | 47.563 | 18.784 | 0 | 0 | 54.306 | 32.95 | [5 empty] | 0 | 0.447 | 6 | 4.1829 | 3.9009 | 2.8392 | 2.6087 | 1.2922 | 30.8919
02/17/09 | 6:59 | 0 | 16.438 | 0 | 4 | 0 | 38.897 | 39.437 | 37.134 | 38.122 | 20.043 | 24.097 | 8.215 | 1 | 0 | 58.493 | 55.475 | 47.539 | 18.784 | 0 | 0 | 54.306 | 32.905 | [5 empty] | 0 | 0.775 | 7 | 4.2042 | 3.9211 | 2.8401 | 2.6087 | 1.3124 | 31.2163
02/17/09 | 7:00 | 0 | 16.413 | 0 | 4 | 0 | 38.239 | 39.272 | 36.124 | 36.782 | 18.537 | 24.072 | 8.215 | 0 | 0 | 58.45 | 55.475 | 47.563 | 18.784 | 0 | 0 | 54.329 | 32.811 | [5 empty] | 0 | 1.457 | 8 | 4.2042 | 3.9211 | 2.8401 | 2.6087 | 1.3124 | 31.2163
02/17/09 | 7:01 | 0 | 16.438 | 0 | 4 | 0 | 36.971 | 38.356 | 35.536 | 35.89 | 17.6 | 24.072 | 8.288 | 0 | 0 | 58.473 | 55.428 | 47.539 | 18.784 | 0 | 0 | 54.306 | 32.811 | [5 empty] | 0 | 1.081 | 9 | 4.1829 | 3.9009 | 2.8392 | 2.6087 | 1.2922 | 30.8919
02/17/09 | 7:02 | 0 | 16.438 | 0 | 4 | 0 | 36.1 | 37.112 | 35.208 | 35.349 | 16.634 | 24.023 | 8.288 | 0 | 0 | 58.427 | 55.405 | 47.518 | 18.784 | 0 | 0 | 54.329 | 32.833 | [5 empty] | 0 | 0.751 | 10 | 4.1829 | 3.9009 | 2.8392 | 2.6087 | 1.2922 | 30.8919
02/17/09 | 7:03 | 0 | 16.438 | 0 | 4 | 0 | 35.536 | 36.311 | 34.854 | 35.067 | 15.797 | 23.952 | 8.215 | 0 | 0 | 58.404 | 55.428 | 47.448 | 18.809 | 0 | 0 | 54.329 | 32.811 | [5 empty] | 0 | 0.469 | 11 | 4.2042 | 3.9211 | 2.8401 | 2.6087 | 1.3124 | 31.2163
02/17/09 | 7:04 | 0 | 16.383 | 0 | 4 | 0 | 35.108 | 35.765 | 34.474 | 34.684 | 15.719 | 23.874 | 8.258 | 0 | 0 | 58.377 | 55.377 | 47.42 | 18.754 | 0 | 0 | 54.231 | 32.804 | [5 empty] | 0 | 0.424 | 12 | 4.1917 | 3.9092 | 2.8396 | 2.6087 | 1.3005 | 31.0256
02/17/09 | 7:05 | 1 | 16.438 | 0 | 4 | 0 | 44.444 | 35.49 | 34.127 | 34.337 | 33.751 | 23.879 | 8.338 | 0 | 0 | 58.358 | 55.384 | 47.425 | 18.784 | 0 | 0 | 54.259 | 32.833 | [5 empty] | 16.438 | 10.107 | 13 | 4.1684 | 3.887 | 2.8386 | 2.6087 | 1.2783 | 30.6677
02/17/09 | 7:06 | 0 | 16.463 | 0 | 4 | 0 | 48.732 | 46.417 | 33.751 | 33.986 | 34.385 | 23.783 | 8.363 | 1 | 0 | 58.338 | 55.361 | 47.381 | 18.759 | 0 | 0 | 54.259 | 32.811 | [5 empty] | 0 | 14.746 | 14 | 4.1611 | 3.8801 | 2.8383 | 2.6087 | 1.2714 | 30.5551
02/17/09 | 7:07 | 0 | 16.438 | 0 | 4 | 0 | 49.649 | 49.283 | 33.61 | 33.704 | 34.691 | 23.759 | 8.338 | 2 | 0 | 58.292 | 55.361 | 47.287 | 18.734 | 0 | 0 | 54.236 | 32.716 | [5 empty] | 0 | 15.945 | 15 | 4.1684 | 3.887 | 2.8386 | 2.6087 | 1.2783 | 30.6677
02/17/09 | 7:08 | 0 | 16.438 | 1 | 4 | 0 | 49.764 | 49.948 | 33.491 | 33.538 | 35.043 | 23.712 | 8.288 | 2 | 0 | 58.292 | 55.337 | 47.264 | 18.759 | 0 | 0 | 54.212 | 32.787 | [5 empty] | 0 | 16.226 | 16 | 4.1829 | 3.9009 | 2.8392 | 2.6087 | 1.2922 | 30.8919
02/17/09 | 7:09 | 1 | 16.438 | 0 | 4 | 0 | 49.88 | 50.132 | 33.821 | 33.562 | 35.067 | 23.759 | 8.363 | 1 | 0 | 58.269 | 55.361 | 47.287 | 18.784 | 0 | 0 | 54.191 | 32.763 | [5 empty] | 16.438 | 16.318 | 17 | 4.1611 | 3.8801 | 2.8383 | 2.6087 | 1.2714 | 30.5551
02/17/09 | 7:10 | 0 | 16.413 | 0 | 3 | 0 | 49.785 | 50.221 | 34.266 | 33.962 | 35.887 | 23.687 | 8.265 | 2 | 0 | 58.267 | 55.335 | 47.241 | 18.784 | 0 | 0 | 54.096 | 32.74 | [5 empty] | 0 | 15.823 | 18 | 4.1896 | 3.9072 | 2.8395 | 2.6087 | 1.2986 | 30.9944
02/17/09 | 7:11 | 0 | 16.413 | 0 | 4 | 0 | 49.785 | 50.174 | 34.83 | 34.479 | 36.593 | 23.663 | 8.29 | 1 | 0 | 58.224 | 55.267 | 47.241 | 18.759 | 0 | 0 | 54.075 | 32.74 | [5 empty] | 0 | 15.306 | 19 | 4.1824 | 3.9003 | 2.8392 | 2.6087 | 1.2916 | 30.8829
02/17/09 | 7:12 | 1 | 16.438 | 0 | 4 | 0 | 49.969 | 50.244 | 35.301 | 34.947 | 36.593 | 23.663 | 8.363 | 2 | 0 | 58.244 | 55.267 | 47.241 | 18.759 | 0 | 0 | 54.096 | 32.785 | [5 empty] | 16.438 | 15.022 | 20 | 4.1611 | 3.8801 | 2.8383 | 2.6087 | 1.2714 | 30.5551
02/17/09 | 7:13 | 0 | 16.413 | 0 | 3 | 0 | 50.312 | 50.45 | 35.981 | 35.512 | 37.626 | 23.663 | 8.265 | 2 | 0 | 58.244 | 55.267 | 47.241 | 18.759 | 0 | 0 | 54.096 | 32.785 | [5 empty] | 0 | 14.8 | 21 | 4.1896 | 3.9072 | 2.8395 | 2.6087 | 1.2986 | 30.9944
02/17/09 | 7:14 | 0 | 16.413 | 0 | 4 | 1 | 50.863 | 50.819 | 36.476 | 36.17 | 38.356 | 23.663 | 8.363 | 1 | 0 | 58.244 | 55.267 | 47.264 | 18.734 | 0 | 0 | 54.005 | 32.785 | [5 empty] | 0 | 14.693 | 22 | 4.1611 | 3.8801 | 2.8383 | 2.6087 | 1.2714 | 30.5551
02/17/09 | 7:15 | 0 | 16.438 | 0 | 4 | 0 | 51.437 | 51.414 | 36.945 | 36.686 | 38.92 | 23.687 | 8.313 | 2 | 0 | 58.244 | 55.197 | 47.241 | 18.734 | 0 | 0 | 53.96 | 32.761 | [5 empty] | 0 | 14.751 | 0 | 4.1757 | 3.894 | 2.8389 | 2.6087 | 1.2853 | 30.78
02/17/09 | 7:16 | 1 | 16.438 | 0 | 4 | 0 | 51.895 | 51.965 | 37.086 | 36.993 | 39.882 | 23.709 | 8.29 | 1 | 0 | 58.267 | 55.244 | 47.264 | 18.784 | 0 | 0 | 53.914 | 32.74 | [5 empty] | 16.438 | 14.902 | 1 | 4.1824 | 3.9003 | 2.9578 | 2.7273 | 1.1731 | 28.0477
02/17/09 | 7:17 | 0 | 16.413 | 0 | 3 | 0 | 52.308 | 52.445 | 37.275 | 37.179 | 40.588 | 23.709 | 8.24 | 1 | 0 | 58.267 | 55.267 | 47.287 | 18.784 | 0 | 0 | 53.937 | 32.692 | [5 empty] | 0 | 15.129 | 2 | 4.1969 | 3.9142 | 2.9583 | 2.7273 | 1.1869 | 28.2802
02/17/09 | 7:18 | 0 | 16.413 | 1 | 4 | 0 | 52.536 | 52.835 | 37.32 | 37.344 | 40.963 | 23.759 | 8.29 | 2 | 0 | 58.29 | 55.267 | 47.332 | 18.784 | 0 | 0 | 53.981 | 32.692 | [5 empty] | 0 | 15.192 | 3 | 4.1824 | 3.9003 | 2.9578 | 2.7273 | 1.1731 | 28.0477
02/17/09 | 7:19 | 0 | 16.363 | 0 | 4 | 0 | 52.789 | 53.02 | 37.461 | 37.416 | 41.293 | 23.783 | 8.363 | 2 | 0 | 58.267 | 55.244 | 47.308 | 18.734 | 0 | 0 | 53.96 | 32.668 | [5 empty] | 0 | 15.373 | 4 | 4.1611 | 3.8801 | 2.9569 | 2.7273 | 1.1528 | 27.7054
02/17/09 | 7:20 | 1 | 16.438 | 0 | 3 | 0 | 53.087 | 53.295 | 37.65 | 37.509 | 41.738 | 23.832 | 8.388 | 1 | 0 | 58.29 | 55.221 | 47.355 | 18.759 | 0 | 0 | 53.937 | 32.692 | [5 empty] | 16.438 | 15.578 | 5 | 4.1538 | 3.8732 | 2.9566 | 2.7273 | 1.1459 | 27.5874
02/17/09 | 7:21 | 0 | 16.413 | 0 | 4 | 0 | 44.3 | 53.316 | 37.791 | 37.65 | 30.31 | 23.928 | 8.363 | 1 | 0 | 58.29 | 55.221 | 47.378 | 18.759 | 0 | 0 | 53.96 | 32.668 | [5 empty] | 0 | 6.65 | 6 | 4.1611 | 3.8801 | 2.9569 | 2.7273 | 1.1528 | 27.7054
02/17/09 | 7:22 | 0 | 16.438 | 0 | 4 | 0 | 40.047 | 43.783 | 38.002 | 37.791 | 26.264 | 23.952 | 8.461 | 0 | 0 | 58.29 | 55.221 | 47.402 | 18.759 | 0 | 0 | 53.914 | 32.692 | [5 empty] | 0 | 2.256 | 7 | 4.1326 | 3.853 | 2.9557 | 2.7273 | 1.1257 | 27.2403
02/17/09 | 7:23 | 0 | 16.413 | 0 | 3 | 0 | 38.966 | 40.329 | 38.05 | 37.98 | 23.565 | 23.928 | 8.338 | 0 | 0 | 58.29 | 55.221 | 47.469 | 18.711 | 0 | 0 | 53.867 | 32.668 | [5 empty] | 0 | 0.986 | 8 | 4.1684 | 3.887 | 2.9572 | 2.7273 | 1.1598 | 27.823
02/17/09 | 7:24 | 0 | 16.413 | 0 | 4 | 0 | 38.684 | 39.413 | 38.05 | 38.215 | 21.927 | 23.952 | 8.363 | 1 | 0 | 58.267 | 55.221 | 47.425 | 18.759 | 0 | 0 | 53.937 | 32.668 | [5 empty] | 0 | 0.469 | 9 | 4.1611 | 3.8801 | 2.9569 | 2.7273 | 1.1528 | 27.7054
02/17/09 | 7:25 | 0 | 16.438 | 0 | 4 | 0 | 38.614 | 39.179 | 36.993 | 37.98 | 20.043 | 23.952 | 8.436 | 0 | 0 | 58.29 | 55.197 | 47.469 | 18.759 | 0 | 0 | 53.89 | 32.622 | [5 empty] | 0 | 0.634 | 10 | 4.1398 | 3.8599 | 2.956 | 2.7273 | 1.1326 | 27.3596
02/17/09 | 7:26 | 0 | 16.413 | 0 | 4 | 0 | 38.098 | 39.014 | 36.005 | 36.662 | 19.598 | 23.952 | 8.388 | 0 | 0 | 58.267 | 55.197 | 47.446 | 18.784 | 0 | 0 | 53.867 | 32.598 | [5 empty] | 0 | 1.436 | 11 | 4.1538 | 3.8732 | 2.9566 | 2.7273 | 1.1459 | 27.5874
02/17/09 | 7:27 | 0 | 16.438 | 0 | 4 | 0 | 36.875 | 38.26 | 35.44 | 35.77 | 18.585 | 23.928 | 8.512 | 0 | 0 | 58.244 | 55.174 | 47.425 | 18.734 | 0 | 0 | 53.844 | 32.644 | [5 empty] | 0 | 1.105 | 12 | 4.1177 | 3.8389 | 2.9551 | 2.7273 | 1.1116 | 26.9958
02/17/09 | 7:28 | 0 | 16.413 | 0 | 4 | 0 | 35.981 | 37.04 | 35.019 | 35.182 | 18.067 | 23.854 | 8.486 | 0 | 0 | 58.244 | 55.174 | 47.425 | 18.734 | 0 | 0 | 53.823 | 32.668 | [5 empty] | 0 | 0.799 | 13 | 4.1253 | 3.8461 | 2.9554 | 2.7273 | 1.1188 | 27.1207
02/17/09 | 7:29 | 0 | 16.438 | 0 | 4 | 0 | 35.395 | 36.194 | 34.713 | 34.878 | 16.906 | 23.832 | 8.414 | 0 | 0 | 58.201 | 55.151 | 47.378 | 18.734 | 0 | 0 | 53.844 | 32.644 | [5 empty] | 0 | 0.517 | 14 | 4.1462 | 3.866 | 2.9563 | 2.7273 | 1.1387 | 27.4642
02/17/09 | 7:30 | 0 | 16.428 | 1 | 4 | 0 | 35.031 | 35.665 | 34.349 | 34.586 | 23.773 | 23.82 | 8.454 | 0 | 0 | 58.167 | 55.141 | 47.343 | 18.749 | 0 | 0 | 53.834 | 32.658 | [5 empty] | 0 | 0.445 | 15 | 4.1346 | 3.8549 | 2.9558 | 2.7273 | 1.1277 | 27.2738
02/17/09 | 7:31 | 0 | 16.395 | 0 | 4 | 0 | 45.205 | 35.753 | 33.967 | 34.201 | 33.708 | 23.741 | 8.421 | 0 | 0 | 58.114 | 55.134 | 47.269 | 18.741 | 0 | 0 | 53.757 | 32.555 | [5 empty] | 0 | 11.004 | 16 | 4.1442 | 3.8641 | 2.9562 | 2.7273 | 1.1368 | 27.4309
02/17/09 | 7:32 | 0 | 16.421 | 0 | 4 | 0 | 48.69 | 46.993 | 33.637 | 33.873 | 34.318 | 23.668 | 8.421 | 1 | 0 | 58.114 | 55.111 | 47.269 | 18.716 | 0 | 0 | 53.757 | 32.627 | [5 empty] | 0 | 14.817 | 17 | 4.1442 | 3.8641 | 2.9562 | 2.7273 | 1.1368 | 27.4309
02/17/09 | 7:33 | 1 | 16.428 | 0 | 4 | 0 | 49.568 | 49.386 | 33.481 | 33.646 | 34.749 | 23.678 | 8.502 | 2 | 0 | 58.121 | 55.118 | 47.208 | 18.749 | 0 | 0 | 53.764 | 32.682 | [5 empty] | 16.428 | 15.922 | 18 | 4.1206 | 3.8416 | 2.9552 | 2.7273 | 1.1144 | 27.0439
02/17/09 | 7:34 | 0 | 16.421 | 0 | 4 | 0 | 49.722 | 49.883 | 33.426 | 33.378 | 35.072 | 23.621 | 8.544 | 2 | 0 | 58.071 | 55.064 | 47.178 | 18.716 | 0 | 0 | 53.71 | 32.627 | [5 empty] | 0 | 16.344 | 19 | 4.1084 | 3.83 | 2.9548 | 2.7273 | 1.1027 | 26.8414
02/17/09 | 7:35 | 0 | 16.421 | 0 | 3 | 0 | 49.789 | 50.088 | 33.778 | 33.45 | 35.399 | 23.572 | 8.469 | 2 | 0 | 58.048 | 55.041 | 47.131 | 18.691 | 0 | 0 | 53.666 | 32.651 | [5 empty] | 0 | 16.339 | 20 | 4.1302 | 3.8508 | 2.9556 | 2.7273 | 1.1235 | 27.2021
02/17/09 | 7:36 | 0 | 16.428 | 0 | 4 | 1 | 49.82 | 50.188 | 34.304 | 33.974 | 35.878 | 23.629 | 8.476 | 1 | 0 | 58.055 | 55.071 | 47.138 | 18.774 | 0 | 0 | 53.696 | 32.658 | [5 empty] | 0 | 15.846 | 21 | 4.1282 | 3.8488 | 2.9556 | 2.7273 | 1.1216 | 27.1686
02/17/09 | 7:37 | 1 | 16.421 | 0 | 4 | 0 | 49.789 | 50.158 | 34.813 | 34.459 | 36.292 | 23.572 | 8.544 | 2 | 0 | 58.071 | 55.041 | 47.131 | 18.741 | 0 | 0 | 53.643 | 32.627 | [5 empty] | 16.421 | 15.33 | 0 | 4.1084 | 3.83 | 2.9548 | 2.7273 | 1.1027 | 26.8414
02/17/09 | 7:38 | 0 | 16.453 | 0 | 4 | 0 | 49.957 | 50.279 | 35.478 | 35.031 | 37.028 | 23.629 | 8.552 | 1 | 0 | 58.101 | 55.048 | 47.138 | 18.774 | 0 | 0 | 53.696 | 32.658 | [5 empty] | 0 | 14.926 | 1 | 4.1061 | 3.8278 | 2.8361 | 2.6087 | 1.2191 | 29.6905
02/17/09 | 7:39 | 0 | 16.453 | 0 | 3 | 0 | 50.326 | 50.417 | 36.043 | 35.643 | 37.71 | 23.7 | 8.527 | 2 | 0 | 58.078 | 55.071 | 47.185 | 18.749 | 0 | 0 | 53.72 | 32.61 | [5 empty] | 0 | 14.683 | 2 | 4.1133 | 3.8347 | 2.8364 | 2.6087 | 1.226 | 29.8062
02/17/09 | 7:40 | 0 | 16.421 | 1 | 4 | 0 | 50.891 | 50.8 | 36.622 | 36.222 | 38.361 | 23.597 | 8.519 | 1 | 0 | 58.048 | 54.997 | 47.154 | 18.691 | 0 | 0 | 53.666 | 32.627 | [5 empty] | 0 | 14.669 | 3 | 4.1157 | 3.8369 | 2.8365 | 2.6087 | 1.2282 | 29.8432
02/17/09 | 7:41 | 1 | 16.453 | 0 | 4 | 0 | 51.61 | 51.496 | 36.959 | 36.701 | 39.239 | 23.604 | 8.552 | 2 | 0 | 58.101 | 55.048 | 47.185 | 18.749 | 0 | 0 | 53.673 | 32.658 | [5 empty] | 16.453 | 14.909 | 4 | 4.1061 | 3.8278 | 2.8361 | 2.6087 | 1.2191 | 29.6905
02/17/09 | 7:42 | 0 | 16.395 | 0 | 4 | 0 | 52.06 | 52.13 | 37.115 | 37.045 | 39.911 | 23.668 | 8.469 | 1 | 0 | 58.025 | 55.018 | 47.178 | 18.716 | 0 | 0 | 53.619 | 32.579 | [5 empty] | 0 | 15.015 | 5 | 4.1302 | 3.8508 | 2.8371 | 2.6087 | 1.2421 | 30.073
02/17/09 | 7:43 | 0 | 16.421 | 0 | 3 | 0 | 52.245 | 52.588 | 37.232 | 37.186 | 40.358 | 23.668 | 8.469 | 2 | 0 | 58.071 | 55.041 | 47.178 | 18.741 | 0 | 0 | 53.573 | 32.603 | [5 empty] | 0 | 15.059 | 6 | 4.1302 | 3.8508 | 2.8371 | 2.6087 | 1.2421 | 30.073
02/17/09 | 7:44 | 0 | 16.403 | 0 | 4 | 0 | 52.413 | 52.733 | 37.382 | 37.311 | 40.789 | 23.7 | 8.502 | 1 | 0 | 58.101 | 55.027 | 47.229 | 18.774 | 0 | 0 | 53.559 | 32.634 | [5 empty] | 0 | 15.102 | 7 | 4.1206 | 3.8416 | 2.8367 | 2.6087 | 1.233 | 29.9215
02/17/09 | 7:45 | 1 | 16.476 | 0 | 4 | 0 | 52.894 | 52.94 | 37.452 | 37.452 | 41.423 | 23.7 | 8.502 | 2 | 0 | 58.121 | 55.027 | 47.276 | 18.749 | 0 | 0 | 53.582 | 32.634 | [5 empty] | 16.476 | 15.442 | 8 | 4.1206 | 3.8416 | 2.8367 | 2.6087 | 1.233 | 29.9215
02/17/09 | 7:46 | 0 | 16.453 | 0 | 3 | 0 | 49.866 | 53.374 | 37.524 | 37.545 | 35.103 | 23.773 | 8.552 | 1 | 0 | 58.121 | 55.004 | 47.276 | 18.723 | 0 | 0 | 53.582 | 32.658 | [5 empty] | 0 | 12.321 | 9 | 4.1061 | 3.8278 | 2.8361 | 2.6087 | 1.2191 | 29.6905
02/17/09 | 7:47 | 0 | 16.453 | 0 | 4 | 0 | 41.423 | 48.398 | 37.782 | 37.686 | 29.168 | 23.82 | 8.527 | 1 | 0 | 58.121 | 55.027 | 47.322 | 18.749 | 0 | 0 | 53.559 | 32.658 | [5 empty] | 0 | 3.737 | 10 | 4.1133 | 3.8347 | 2.8364 | 2.6087 | 1.226 | 29.8062
02/17/09 | 7:48 | 0 | 16.395 | 0 | 4 | 0 | 39.253 | 41.391 | 37.961 | 37.796 | 24.874 | 23.886 | 8.421 | 0 | 0 | 58.091 | 54.997 | 47.292 | 18.741 | 0 | 0 | 53.528 | 32.603 | [5 empty] | 0 | 1.457 | 11 | 4.1442 | 3.8641 | 2.8376 | 2.6087 | 1.2554 | 30.2922
02/17/09 | 7:49 | 0 | 16.421 | 0 | 3 | 0 | 38.712 | 39.652 | 38.079 | 38.031 | 22.633 | 23.837 | 8.544 | 0 | 0 | 58.091 | 54.997 | 47.313 | 18.741 | 0 | 0 | 53.552 | 32.603 | [5 empty] | 0 | 0.681 | 12 | 4.1084 | 3.83 | 2.8362 | 2.6087 | 1.2213 | 29.7276
02/17/09 | 7:50 | 0 | 16.453 | 1 | 4 | 0 | 38.593 | 39.229 | 37.607 | 38.124 | 21.978 | 23.881 | 8.562 | 0 | 0 | 58.114 | 54.994 | 47.36 | 18.761 | 0 | 0 | 53.549 | 32.601 | [5 empty] | 0 | 0.469 | 13 | 4.1031 | 3.825 | 2.836 | 2.6087 | 1.2163 | 29.6442
02/17/09 | 7:51 | 0 | 16.483 | 0 | 4 | 0 | 38.471 | 39.105 | 36.426 | 37.318 | 19.644 | 23.898 | 8.582 | 0 | 0 | 58.13 | 55.034 | 47.42 | 18.804 | 0 | 0 | 53.568 | 32.641 | [5 empty] | 0 | 1.153 | 14 | 4.0973 | 3.8195 | 2.8357 | 2.6087 | 1.2108 | 29.5512
02/17/09 | 7:52 | 0 | 16.483 | 0 | 4 | 0 | 37.459 | 38.729 | 35.672 | 36.096 | 18.507 | 23.923 | 8.68 | 0 | 0 | 58.13 | 55.034 | 47.399 | 18.804 | 0 | 0 | 53.545 | 32.665 | [5 empty] | 0 | 1.363 | 15 | 4.0688 | 3.7924 | 2.8346 | 2.6087 | 1.1837 | 29.0917
02/17/09 | 7:53 | 0 | 16.451 | 0 | 4 | 0 | 36.277 | 37.521 | 35.172 | 35.361 | 17.487 | 23.844 | 8.745 | 0 | 0 | 58.101 | 54.959 | 47.369 | 18.746 | 0 | 0 | 53.468 | 32.658 | [5 empty] | 0 | 0.916 | 16 | 4.0499 | 3.7744 | 2.8338 | 2.6087 | 1.1657 | 28.7835
02/17/09 | 7:54 | 0 | 16.483 | 0 | 4 | 0 | 35.603 | 36.519 | 34.897 | 34.969 | 16.755 | 23.803 | 8.655 | 0 | 0 | 58.087 | 54.99 | 47.376 | 18.779 | 0 | 0 | 53.475 | 32.689 | [5 empty] | 0 | 0.634 | 17 | 4.0761 | 3.7993 | 2.8349 | 2.6087 | 1.1906 | 29.2096
02/17/09 | 7:55 | 0 | 16.483 | 0 | 4 | 0 | 35.155 | 35.837 | 34.546 | 34.711 | 16.78 | 23.803 | 8.68 | 0 | 0 | 58.064 | 54.966 | 47.329 | 18.756 | 0 | 0 | 53.43 | 32.641 | [5 empty] | 0 | 0.444 | 18 | 4.0688 | 3.7924 | 2.8346 | 2.6087 | 1.1837 | 29.0917
02/17/09 | 7:56 | 0 | 16.458 | 0 | 4 | 0 | 35.462 | 35.368 | 34.192 | 34.38 | 32.019 | 23.803 | 8.73 | 0 | 0 | 58.018 | 54.966 | 47.306 | 18.779 | 0 | 0 | 53.43 | 32.618 | [5 empty] | 0 | 1.082 | 19 | 4.0542 | 3.7785 | 2.834 | 2.6087 | 1.1698 | 28.8549
02/17/09 | 7:57 | 0 | 16.458 | 0 | 4 | 0 | 46.916 | 40.021 | 33.771 | 34.005 | 34.005 | 23.756 | 8.655 | 1 | 0 | 57.998 | 54.966 | 47.215 | 18.756 | 0 | 0 | 53.407 | 32.618 | [5 empty] | 0 | 12.911 | 20 | 4.0761 | 3.7993 | 2.8349 | 2.6087 | 1.1906 | 29.2096
02/17/09 | 7:58 | 1 | 16.483 | 0 | 4 | 0 | 49.049 | 47.948 | 33.44 | 33.675 | 34.569 | 23.682 | 8.63 | 2 | 0 | 57.975 | 54.943 | 47.215 | 18.756 | 0 | 0 | 53.384 | 32.594 | [5 empty] | 16.483 | 15.374 | 21 | 4.0833 | 3.8062 | 2.8352 | 2.6087 | 1.1975 | 29.327
02/17/09 | 7:59 | 0 | 16.426 | 0 | 4 | 1 | 49.523 | 49.456 | 33.244 | 33.361 | 34.797 | 23.602 | 8.672 | 1 | 0 | 57.854 | 54.821 | 47.147 | 18.756 | 0 | 0 | 53.384 | 32.618 | [5 empty] | 0 | 16.162 | 22 | 4.0711 | 3.7946 | 2.8347 | 2.6087 | 1.1859 | 29.1295
02/17/09 | 8:00 | 0 | 16.483 | 0 | 4 | 0 | 49.691 | 49.829 | 33.417 | 33.299 | 34.945 | 23.611 | 8.828 | 2 | 0 | 57.952 | 54.919 | 47.147 | 18.779 | 0 | 0 | 53.384 | 32.641 | [5 empty] | 0 | 16.392 | 0 | 4.0257 | 3.7514 | 2.8328 | 2.6087 | 1.1427 | 28.3856
02/17/09 | 8:01 | 0 | 16.483 | 1 | 4 | 0 | 49.624 | 50.058 | 33.957 | 33.558 | 35.414 | 23.658 | 8.705 | 2 | 0 | 57.884 | 54.896 | 47.101 | 18.804 | 0 | 0 | 53.36 | 32.594 | [5 empty] | 0 | 16.066 | 1 | 4.0615 | 3.7855 | 4.5113 | 4.2857 | -0.50026 | -12.3171
02/17/09 | 8:02 | 1 | 16.451 | 0 | 4 | 0 | 49.57 | 50.006 | 34.421 | 34.115 | 35.854 | 23.555 | 8.597 | 1 | 0 | 57.9 | 54.845 | 47.07 | 18.746 | 0 | 0 | 53.286 | 32.586 | [5 empty] | 16.451 | 15.455 | 2 | 4.093 | 3.8154 | 4.5126 | 4.2857 | -0.47036 | -11.492
02/17/09 | 8:03 | 0 | 16.483 | 0 | 3 | 0 | 49.967 | 50.058 | 34.945 | 34.639 | 36.801 | 23.611 | 8.605 | 2 | 0 | 57.907 | 54.852 | 47.077 | 18.779 | 0 | 0 | 53.316 | 32.665 | [5 empty] | 0 | 15.328 | 3 | 4.0906 | 3.8131 | 4.5125 | 4.2857 | -0.47258 | -11.5527
02/17/09 | 8:04 | 0 | 16.458 | 0 | 4 | 0 | 50.128 | 50.448 | 35.555 | 35.155 | 37.083 | 23.611 | 8.68 | 1 | 0 | 57.929 | 54.852 | 47.101 | 18.756 | 0 | 0 | 53.316 | 32.665 | [5 empty] | 0 | 14.973 | 4 | 4.0688 | 3.7924 | 4.5116 | 4.2857 | -0.49334 | -12.125
02/17/09 | 8:05 | 0 | 16.483 | 0 | 4 | 0 | 50.564 | 50.609 | 36.167 | 35.744 | 37.952 | 23.658 | 8.73 | 2 | 0 | 57.929 | 54.852 | 47.124 | 18.779 | 0 | 0 | 53.337 | 32.665 | [5 empty] | 0 | 14.82 | 5 | 4.0542 | 3.7785 | 4.511 | 4.2857 | -0.50718 | -12.5099
02/17/09 | 8:06 | 1 | 16.483 | 0 | 4 | 0 | 51.092 | 51.113 | 36.684 | 36.332 | 38.753 | 23.682 | 8.68 | 2 | 0 | 57.929 | 54.852 | 47.147 | 18.756 | 0 | 0 | 53.316 | 32.665 | [5 empty] | 16.483 | 14.76 | 6 | 4.0688 | 3.7924 | 4.5116 | 4.2857 | -0.49334 | -12.125
02/17/09 | 8:07 | 0 | 16.483 | 0 | 3 | 0 | 51.687 | 51.64 | 36.966 | 36.753 | 39.411 | 23.682 | 8.63 | 1 | 0 | 57.929 | 54.805 | 47.054 | 18.706 | 0 | 0 | 53.269 | 32.641 | [5 empty] | 0 | 14.934 | 7 | 4.0833 | 3.8062 | 4.5122 | 4.2857 | -0.4795 | -11.7428
02/17/09 | 8:08 | 0 | 16.458 | 0 | 4 | 0 | 52.1 | 52.191 | 37.131 | 37.012 | 40.444 | 23.682 | 8.753 | 2 | 0 | 57.929 | 54.828 | 47.147 | 18.756 | 0 | 0 | 53.293 | 32.665 | [5 empty] | 0 | 15.088 | 8 | 4.0475 | 3.7722 | 4.5107 | 4.2857 | -0.51354 | -12.6879
02/17/09 | 8:09 | 1 | 16.483 | 0 | 4 | 0 | 52.329 | 52.651 | 37.272 | 37.153 | 40.82 | 23.707 | 8.63 | 1 | 0 | 57.929 | 54.852 | 47.147 | 18.779 | 0 | 0 | 53.246 | 32.689 | [5 empty] | 16.483 | 15.176 | 9 | 4.0833 | 3.8062 | 4.5122 | 4.2857 | -0.4795 | -11.7428
02/17/09 | 8:10 | 0 | 16.483 | 0 | 3 | 0 | 52.532 | 52.831 | 37.27 | 37.315 | 41.265 | 23.754 | 8.73 | 1 | 0 | 57.971 | 54.824 | 47.189 | 18.754 | 0 | 0 | 53.174 | 32.663 | [5 empty] | 0 | 15.217 | 10 | 4.0542 | 3.7785 | 4.511 | 4.2857 | -0.50718 | -12.5099
02/17/09 | 8:11 | 0 | 16.456 | 1 | 4 | 0 | 52.644 | 52.987 | 37.361 | 37.43 | 41.92 | 23.751 | 8.703 | 2 | 0 | 57.923 | 54.821 | 47.164 | 18.751 | 0 | 0 | 53.148 | 32.637 | [5 empty] | 0 | 15.214 | 11 | 4.0621 | 3.786 | 4.5113 | 4.2857 | -0.4997 | -12.3017
02/17/09 | 8:12 | 0 | 16.489 | 0 | 4 | 0 | 52.835 | 53.155 | 37.603 | 37.509 | 41.738 | 23.783 | 8.859 | 1 | 0 | 57.975 | 54.807 | 47.217 | 18.759 | 0 | 0 | 53.178 | 32.668 | [5 empty] | 0 | 15.326 | 12 | 4.0167 | 3.7428 | 4.5095 | 4.2857 | -0.54289 | -13.5158
02/17/09 | 8:13 | 1 | 16.456 | 0 | 3 | 1 | 52.987 | 53.309 | 37.736 | 37.667 | 42.53 | 23.751 | 8.753 | 2 | 0 | 57.945 | 54.798 | 47.187 | 18.776 | 0 | 0 | 53.195 | 32.637 | [5 empty] | 16.456 | 15.32 | 13 | 4.0475 | 3.7722 | 4.5107 | 4.2857 | -0.51354 | -12.6879
02/17/09 | 8:14 | 0 | 16.456 | 0 | 4 | 0 | 50.604 | 53.47 | 37.878 | 37.878 | 34.916 | 23.776 | 8.703 | 1 | 0 | 57.945 | 54.777 | 47.21 | 18.726 | 0 | 0 | 53.171 | 32.661 | [5 empty] | 0 | 12.726 | 0 | 4.0621 | 3.786 | 4.5113 | 4.2857 | -0.4997 | -12.3017
02/17/09 | 8:15 | 0 | 16.456 | 0 | 4 | 0 | 41.92 | 49.136 | 38.043 | 38.088 | 28.545 | 23.896 | 8.703 | 1 | 0 | 57.968 | 54.777 | 47.255 | 18.726 | 0 | 0 | 53.195 | 32.661 | [5 empty] | 0 | 3.832 | 1 | 4.0621 | 3.786 | 2.9529 | 2.7273 | 1.0587 | 26.0639
02/17/09 | 8:16 | 0 | 16.431 | 0 | 3 | 0 | 39.758 | 41.872 | 38.301 | 38.253 | 25.872 | 23.896 | 8.753 | 0 | 0 | 57.968 | 54.754 | 47.278 | 18.726 | 0 | 0 | 53.148 | 32.661 | [5 empty] | 0 | 1.505 | 2 | 4.0475 | 3.7722 | 2.9523 | 2.7273 | 1.0449 | 25.8157
02/17/09 | 8:17 | 0 | 16.431 | 0 | 4 | 0 | 39.193 | 40.157 | 38.37 | 38.418 | 24.185 | 23.92 | 8.801 | 0 | 0 | 57.968 | 54.754 | 47.278 | 18.751 | 0 | 0 | 53.171 | 32.661 | [5 empty] | 0 | 0.775 | 3 | 4.0335 | 3.7589 | 2.9517 | 2.7273 | 1.0316 | 25.5758
02/17/09 | 8:18 | 0 | 16.463 | 0 | 4 | 0 | 39.014 | 39.696 | 38.002 | 38.543 | 22.096 | 24.023 | 8.859 | 0 | 0 | 57.975 | 54.784 | 47.308 | 18.784 | 0 | 0 | 53.155 | 32.692 | [5 empty] | 0 | 0.471 | 4 | 4.0167 | 3.7428 | 2.951 | 2.7273 | 1.0156 | 25.2836
02/17/09 | 8:19 | 0 | 16.431 | 0 | 4 | 0 | 38.794 | 39.406 | 36.703 | 37.619 | 20.404 | 23.945 | 8.776 | 0 | 0 | 57.923 | 54.754 | 47.278 | 18.751 | 0 | 0 | 53.125 | 32.591 | [5 empty] | 0 | 1.175 | 5 | 4.0408 | 3.7658 | 2.952 | 2.7273 | 1.0385 | 25.7009
02/17/09 | 8:20 | 0 | 16.463 | 0 | 4 | 0 | 37.791 | 39.107 | 35.959 | 36.359 | 19.772 | 23.952 | 8.909 | 0 | 0 | 57.952 | 54.761 | 47.308 | 18.784 | 0 | 0 | 53.155 | 32.622 | [5 empty] | 0 | 1.432 | 6 | 4.0021 | 3.729 | 2.9504 | 2.7273 | 1.0017 | 25.0298
02/17/09 | 8:21 | 0 | 16.456 | 0 | 4 | 0 | 36.607 | 37.878 | 35.409 | 35.667 | 18.653 | 23.945 | 8.826 | 0 | 0 | 57.879 | 54.707 | 47.255 | 18.726 | 0 | 0 | 53.101 | 32.567 | [5 empty] | 0 | 0.94 | 7 | 4.0263 | 3.752 | 2.9514 | 2.7273 | 1.0247 | 25.4501
02/17/09 | 8:22 | 0 | 16.489 | 1 | 4 | 0 | 35.887 | 36.804 | 35.112 | 35.254 | 17.228 | 23.977 | 8.71 | 0 | 0 | 57.909 | 54.737 | 47.262 | 18.784 | 0 | 0 | 53.111 | 32.575 | [5 empty] | 0 | 0.633 | 8 | 4.06 | 3.7841 | 2.9528 | 2.7273 | 1.0568 | 26.0292
02/17/09 | 8:23 | 0 | 16.431 | 0 | 4 | 0 | 35.364 | 36.115 | 34.73 | 34.94 | 16.478 | 24.016 | 8.801 | 0 | 0 | 57.834 | 54.73 | 47.187 | 18.726 | 0 | 0 | 53.101 | 32.543 | [5 empty] | 0 | 0.424 | 9 | 4.0335 | 3.7589 | 2.9517 | 2.7273 | 1.0316 | 25.5758
02/17/09 | 8:24 | 0 | 16.463 | 0 | 4 | 0 | 38.026 | 35.653 | 34.383 | 34.62 | 32.974 | 23.999 | 8.833 | 1 | 0 | 57.863 | 54.714 | 47.217 | 18.759 | 0 | 0 | 53.111 | 32.527 | [5 empty] | 0 | 3.406 | 10 | 4.0242 | 3.75 | 2.9513 | 2.7273 | 1.0228 | 25.4149
02/17/09 | 8:25 | 0 | 16.463 | 0 | 4 | 0 | 47.516 | 42.162 | 34.031 | 34.242 | 34.266 | 23.999 | 8.808 | 0 | 0 | 57.84 | 54.714 | 47.103 | 18.784 | 0 | 0 | 53.111 | 32.575 | [5 empty] | 0 | 13.274 | 11 | 4.0315 | 3.7569 | 2.9516 | 2.7273 | 1.0297 | 25.5406
02/17/09 | 8:26 | 0 | 16.463 | 0 | 4 | 0 | 49.005 | 48.41 | 33.725 | 33.89 | 34.665 | 23.928 | 8.931 | 2 | 0 | 57.774 | 54.691 | 47.056 | 18.759 | 0 | 0 | 53.087 | 32.575 | [5 empty] | 0 | 15.115 | 12 | 3.9957 | 3.7229 | 2.9502 | 2.7273 | 0.99563 | 24.9175
02/17/09 | 8:27 | 1 | 16.431 | 0 | 4 | 0 | 49.572 | 49.411 | 33.483 | 33.625 | 35.033 | 23.825 | 8.728 | 1 | 0 | 57.765 | 54.639 | 47.026 | 18.726 | 0 | 0 | 53.057 | 32.52 | [5 empty] | 16.431 | 15.947 | 13 | 4.0548 | 3.7791 | 2.9526 | 2.7273 | 1.0518 | 25.94
02/17/09 | 8:28 | 0 | 16.463 | 0 | 3 | 0 | 49.624 | 49.855 | 33.608 | 33.538 | 35.277 | 23.808 | 8.931 | 2 | 0 | 57.751 | 54.646 | 47.01 | 18.759 | 0 | 0 | 53.087 | 32.551 | [5 empty] | 0 | 16.086 | 14 | 3.9957 | 3.7229 | 2.9502 | 2.7273 | 0.99563 | 24.9175
02/17/09 | 8:29 | 0 | 16.431 | 0 | 4 | 0 | 49.549 | 49.845 | 34.048 | 33.67 | 35.739 | 23.702 | 8.826 | 2 | 0 | 57.722 | 54.616 | 46.979 | 18.703 | 0 | 0 | 52.987 | 32.52 | [5 empty] | 0 | 15.879 | 15 | 4.0263 | 3.752 | 2.9514 | 2.7273 | 1.0247 | 25.4501
02/17/09 | 8:30 | 1 | 16.438 | 0 | 4 | 0 | 49.603 | 49.983 | 34.514 | 34.232 | 36.088 | 23.844 | 8.846 | 1 | 0 | 57.745 | 54.66 | 46.979 | 18.796 | 0 | 0 | 53.078 | 32.565 | [5 empty] | 16.438 | 15.371 | 16 | 4.0204 | 3.7464 | 2.9512 | 2.7273 | 1.0192 | 25.3493
02/17/09 | 8:31 | 0 | 16.476 | 0 | 3 | 0 | 49.96 | 50.074 | 35.031 | 34.703 | 36.794 | 23.869 | 9.019 | 2 | 0 | 57.767 | 54.684 | 47.026 | 18.796 | 0 | 0 | 53.034 | 32.589 | [5 empty] | 0 | 15.257 | 17 | 3.9701 | 3.6985 | 2.9491 | 2.7273 | 0.97127 | 24.4648
02/17/09 | 8:32 | 0 | 16.501 | 1 | 4 | 0 | 50.282 | 50.42 | 35.643 | 35.172 | 37.43 | 23.844 | 8.896 | 2 | 0 | 57.788 | 54.66 | 47.003 | 18.796 | 0 | 0 | 53.01 | 32.589 | [5 empty] | 0 | 15.11 | 18 | 4.0059 | 3.7326 | 2.9506 | 2.7273 | 1.0053 | 25.0959
02/17/09 | 8:33 | 0 | 16.476 | 0 | 4 | 0 | 50.648 | 50.718 | 36.208 | 35.809 | 38.112 | 23.869 | 8.944 | 1 | 0 | 57.788 | 54.639 | 47.003 | 18.796 | 0 | 0 | 52.987 | 32.565 | [5 empty] | 0 | 14.839 | 19 | 3.9919 | 3.7193 | 2.95 | 2.7273 | 0.99203 | 24.851
02/17/09 | 8:34 | 1 | 16.501 | 0 | 4 | 0 | 51.061 | 51.108 | 36.584 | 36.349 | 38.98 | 23.749 | 8.944 | 2 | 0 | 57.811 | 54.639 | 47.049 | 18.796 | 0 | 0 | 52.987 | 32.565 | [5 empty] | 16.501 | 14.712 | 20 | 3.9919 | 3.7193 | 2.95 | 2.7273 | 0.99203 | 24.851
02/17/09 | 8:35 | 0 | 16.501 | 0 | 3 | 1 | 51.498 | 51.566 | 36.725 | 36.77 | 39.731 | 23.844 | 8.944 | 1 | 0 | 57.767 | 54.66 | 47.049 | 18.796 | 0 | 0 | 52.987 | 32.517 | [5 empty] | 0 | 14.728 | 21 | 3.9919 | 3.7193 | 2.95 | 2.7273 | 0.99203 | 24.851
02/17/09 | 8:36 | 0 | 16.476 | 0 | 4 | 0 | 51.68 | 51.955 | 37.031 | 36.935 | 40.461 | 23.869 | 9.045 | 2 | 0 | 57.811 | 54.639 | 47.07 | 18.796 | 0 | 0 | 52.964 | 32.493 | [5 empty] | 0 | 14.745 | 0 | 3.9625 | 3.6913 | 2.9488 | 2.7273 | 0.96407 | 24.3299
02/17/09 | 8:37 | 0 | 16.476 | 0 | 4 | 0 | 51.932 | 52.14 | 37.124 | 37.052 | 40.978 | 23.893 | 8.944 | 1 | 0 | 57.811 | 54.616 | 47.094 | 18.821 | 0 | 0 | 52.987 | 32.541 | [5 empty] | 0 | 14.88 | 1 | 3.9919 | 3.7193 | 2.8315 | 2.6087 | 1.1106 | 27.8214
02/17/09 | 8:38 | 1 | 16.476 | 0 | 4 | 0 | 52.184 | 52.459 | 37.172 | 37.265 | 41.611 | 23.964 | 8.994 | 2 | 0 | 57.834 | 54.66 | 47.07 | 18.821 | 0 | 0 | 52.964 | 32.517 | [5 empty] | 16.476 | 14.919 | 2 | 3.9773 | 3.7055 | 2.8309 | 2.6087 | 1.0968 | 27.5753
02/17/09 | 8:39 | 0 | 16.501 | 0 | 4 | 0 | 52.298 | 52.712 | 37.335 | 37.359 | 41.872 | 24.014 | 8.919 | 1 | 0 | 57.834 | 54.616 | 47.094 | 18.796 | 0 | 0 | 52.896 | 32.47 | [5 empty] | 0 | 14.939 | 3 | 3.9992 | 3.7262 | 2.8318 | 2.6087 | 1.1175 | 27.9438
02/17/09 | 8:40 | 0 | 16.526 | 0 | 3 | 0 | 52.506 | 52.782 | 37.5 | 37.43 | 42.152 | 24.063 | 8.944 | 2 | 0 | 57.834 | 54.593 | 47.117 | 18.796 | 2 | 0 | 57.722 | 22.327 | [5 empty] | 0 | 15.076 | 4 | 3.9919 | 3.7193 | 2.8315 | 2.6087 | 1.1106 | 27.8214
02/17/09 | 8:41 | 0 | 16.501 | 0 | 4 | 0 | 52.782 | 53.01 | 37.617 | 37.641 | 42.365 | 24.038 | 9.045 | 1 | 0 | 57.811 | 54.478 | 46.818 | 18.774 | 0 | 0 | 59.223 | 16.255 | [5 empty] | 0 | 15.141 | 5 | 3.9625 | 3.6913 | 2.8303 | 2.6087 | 1.0826 | 27.3224
02/17/09 | 8:42 | 1 | 16.501 | 1 | 4 | 0 | 53.01 | 53.239 | 38.016 | 37.83 | 42.953 | 24.134 | 9.045 | 2 | 0 | 57.811 | 54.432 | 46.223 | 18.796 | 0 | 0 | 59.404 | 15.614 | [5 empty] | 16.501 | 15.18 | 6 | 3.9625 | 3.6913 | 2.8303 | 2.6087 | 1.0826 | 27.3224
02/17/09 | 8:43 | 0 | 16.501 | 0 | 3 | 0 | 44.128 | 53.01 | 38.157 | 38.064 | 32.132 | 24.229 | 8.994 | 0 | 0 | 57.788 | 54.408 | 45.604 | 18.796 | 0 | 0 | 59.335 | 16.033 | [5 empty] | 0 | 6.064 | 7 | 3.9773 | 3.7055 | 2.8309 | 2.6087 | 1.0968 | 27.5753
02/17/09 | 8:44 | 0 | 16.501 | 0 | 4 | 0 | 40.296 | 43.633 | 38.299 | 38.229 | 27.459 | 24.229 | 9.092 | 1 | 0 | 57.745 | 54.432 | 45.168 | 18.821 | 0 | 0 | 59.201 | 16.722 | [5 empty] | 0 | 2.067 | 8 | 3.9488 | 3.6783 | 2.8297 | 2.6087 | 1.0696 | 27.0876
02/17/09 | 8:45 | 0 | 16.501 | 0 | 4 | 0 | 39.356 | 40.602 | 38.346 | 38.392 | 24.737 | 24.303 | 9.143 | 0 | 0 | 57.745 | 54.387 | 44.802 | 18.796 | 0 | 0 | 59.066 | 17.414 | [5 empty] | 0 | 0.964 | 9 | 3.934 | 3.6642 | 2.8291 | 2.6087 | 1.0555 | 26.831
02/17/09 | 8:46 | 0 | 16.526 | 0 | 3 | 0 | 39.098 | 39.779 | 38.299 | 38.533 | 23.58 | 24.278 | 9.117 | 0 | 0 | 57.745 | 54.364 | 44.571 | 18.796 | 0 | 0 | 58.888 | 18.007 | [5 empty] | 0 | 0.565 | 10 | 3.9415 | 3.6714 | 2.8294 | 2.6087 | 1.0627 | 26.9621
02/17/09 | 8:47 | 0 | 16.501 | 0 | 4 | 0 | 38.911 | 39.497 | 37.476 | 38.181 | 21.194 | 24.327 | 9.067 | 0 | 0 | 57.745 | 54.364 | 44.338 | 18.796 | 0 | 0 | 58.797 | 18.525 | [5 empty] | 0 | 0.73 | 11 | 3.9561 | 3.6853 | 2.83 | 2.6087 | 1.0766 | 27.2127
02/17/09 | 8:48 | 0 | 16.526 | 0 | 4 | 0 | 38.392 | 39.263 | 36.653 | 37.076 | 19.809 | 24.254 | 9.092 | 0 | 0 | 57.722 | 54.341 | 44.197 | 18.796 | 0 | 0 | 58.685 | 18.995 | [5 empty] | 0 | 1.316 | 12 | 3.9488 | 3.6783 | 2.8297 | 2.6087 | 1.0696 | 27.0876
02/17/09 | 8:49 | 0 | 16.501 | 0 | 4 | 0 | 37.359 | 38.557 | 36.232 | 36.325 | 18.796 | 24.158 | 9.339 | 0 | 0 | 57.699 | 54.294 | 44.032 | 18.821 | 0 | 0 | 58.596 | 19.365 | [5 empty] | 0 | 1.034 | 13 | 3.8769 | 3.61 | 2.8268 | 2.6087 | 1.0013 | 25.8267
02/17/09 | 8:50 | 0 | 16.501 | 0 | 4 | 0 | 36.584 | 37.521 | 35.899 | 35.923 | 17.685 | 24.109 | 9.266 | 0 | 0 | 57.651 | 54.315 | 43.913 | 18.821 | 0 | 0 | 58.479 | 19.711 | [5 empty] | 0 | 0.661 | 14 | 3.8981 | 3.6302 | 2.8277 | 2.6087 | 1.0215 | 26.2042
02/17/09 | 8:51 | 0 | 16.458 | 0 | 4 | 0 | 36.117 | 36.751 | 35.531 | 35.576 | 17.175 | 24.067 | 9.223 | 0 | 0 | 57.612 | 54.252 | 43.779 | 18.779 | 0 | 0 | 58.329 | 20.013 | [5 empty] | 0 | 0.541 | 15 | 3.9107 | 3.6421 | 2.8282 | 2.6087 | 1.0334 | 26.4246
02/17/09 | 8:52 | 0 | 16.458 | 0 | 3 | 0 | 35.718 | 36.33 | 35.201 | 35.249 | 26.019 | 24.092 | 9.223 | 0 | 0 | 57.589 | 54.229 | 43.661 | 18.754 | 0 | 0 | 58.24 | 20.333 | [5 empty] | 0 | 0.469 | 16 | 3.9107 | 3.6421 | 2.8282 | 2.6087 | 1.0334 | 26.4246
02/17/09 | 8:53 | 0 | 16.458 | 0 | 4 | 0 | 46.043 | 36.282 | 34.684 | 34.895 | 33.696 | 24.116 | 9.125 | 0 | 0 | 57.544 | 54.229 | 43.568 | 18.804 | 0 | 0 | 58.149 | 20.622 | [5 empty] | 0 | 11.148 | 17 | 3.9392 | 3.6692 | 2.8293 | 2.6087 | 1.0605 | 26.9218
02/17/09 | 8:54 | 0 | 16.483 | 1 | 4 | 0 | 49.323 | 47.257 | 34.333 | 34.474 | 34.495 | 24.043 | 9.198 | 2 | 0 | 57.567 | 54.182 | 43.496 | 18.779 | 0 | 0 | 58.037 | 20.912 | [5 empty] | 0 | 14.849 | 18 | 3.9179 | 3.649 | 2.8285 | 2.6087 | 1.0403 | 26.5522
02/17/09 | 8:55 | 0 | 16.483 | 0 | 3 | 0 | 49.871 | 49.596 | 34.003 | 34.12 | 34.378 | 23.972 | 9.15 | 1 | 0 | 57.521 | 54.159 | 43.427 | 18.754 | 0 | 0 | 57.948 | 21.226 | [5 empty] | 0 | 15.751 | 19 | 3.9319 | 3.6623 | 2.829 | 2.6087 | 1.0536 | 26.7957
02/17/09 | 8:56 | 1 | 16.483 | 0 | 4 | 0 | 50.079 | 50.102 | 33.885 | 33.837 | 35.06 | 23.994 | 9.075 | 2 | 0 | 57.5 | 54.138 | 43.307 | 18.731 | 0 | 0 | 57.882 | 21.537 | [5 empty] | 16.483 | 16.242 | 20 | 3.9538 | 3.683 | 2.8299 | 2.6087 | 1.0743 | 27.1727
02/17/09 | 8:57 | 0 | 16.483 | 0 | 3 | 0 | 50.422 | 50.331 | 33.979 | 33.72 | 35.201 | 23.972 | 9.223 | 1 | 0 | 57.478 | 54.138 | 43.262 | 18.754 | 0 | 0 | 57.767 | 21.802 | [5 empty] | 0 | 16.702 | 21 | 3.9107 | 3.6421 | 2.8282 | 2.6087 | 1.0334 | 26.4246
02/17/09 | 8:58 | 0 | 16.483 | 0 | 3 | 1 | 50.721 | 50.697 | 34.309 | 33.909 | 35.672 | 23.972 | 9.198 | 2 | 0 | 57.478 | 54.138 | 43.238 | 18.804 | 0 | 0 | 57.701 | 22.067 | [5 empty] | 0 | 16.812 | 22 | 3.9179 | 3.649 | 2.8285 | 2.6087 | 1.0403 | 26.5522
02/17/09 | 8:59 | 1 | 16.483 | 0 | 4 | 0 | 51.134 | 51.019 | 34.684 | 34.261 | 36.282 | 23.947 | 9.223 | 1 | 0 | 57.478 | 54.114 | 43.19 | 18.754 | 0 | 0 | 57.635 | 22.356 | [5 empty] | 16.483 | 16.873 | 0 | 3.9107 | 3.6421 | 2.8282 | 2.6087 | 1.0334 | 26.4246
02/17/09 | 9:00 | 0 | 16.458 | 0 | 3 | 0 | 51.591 | 51.5 | 35.036 | 34.591 | 36.799 | 23.972 | 9.397 | 2 | 0 | 57.478 | 54.138 | 43.166 | 18.754 | 0 | 0 | 57.567 | 22.645 | [5 empty] | 0 | 17 | 1 | 3.86 | 3.5939 | 2.8261 | 2.6087 | 0.98521 | 25.5237
02/17/09 | 9:01 | 0 | 16.519 | 0 | 3 | 0 | 52.014 | 52.014 | 35.658 | 34.952 | 37.844 | 24.053 | 9.407 | 2 | 0 | 57.487 | 54.147 | 43.154 | 18.789 | 0 | 0 | 57.532 | 22.944 | [5 empty] | 0 | 17.062 | 2 | 3.8571 | 3.5911 | 2.826 | 2.6087 | 0.98245 | 25.4712
02/17/09 | 9:02 | 0 | 16.483 | 0 | 4 | 0 | 52.303 | 52.347 | 36.189 | 35.483 | 38.49 | 23.947 | 9.422 | 1 | 0 | 57.478 | 54.114 | 43.121 | 18.754 | 0 | 0 | 57.455 | 23.104 | [5 empty] | 0 | 16.82 | 3 | 3.8527 | 3.587 | 2.8258 | 2.6087 | 0.97829 | 25.3924
02/17/09 | 9:03 | 0 | 16.483 | 0 | 3 | 0 | 46.02 | 52.693 | 36.682 | 36.117 | 29.101 | 24.018 | 9.545 | 1 | 0 | 57.455 | 54.091 | 43.121 | 18.754 | 0 | 0 | 57.366 | 23.32 | [5 empty] | 0 | 9.903 | 4 | 3.8169 | 3.5529 | 2.8244 | 2.6087 | 0.94425 | 24.7386
02/17/09 | 9:04 | 0 | 16.483 | 1 | 3 | 0 | 39.502 | 46.067 | 37.012 | 36.588 | 24.862 | 24.139 | 9.595 | 1 | 0 | 57.455 | 54.114 | 43.121 | 18.779 | 0 | 0 | 57.275 | 23.538 | [5 empty] | 0 | 2.914 | 5 | 3.8023 | 3.5391 | 2.8238 | 2.6087 | 0.93041 | 24.4694
02/17/09 | 9:05 | 0 | 16.458 | 0 | 3 | 0 | 38.09 | 39.877 | 37.27 | 36.871 | 22.91 | 24.116 | 9.371 | 0 | 0 | 57.455 | 54.068 | 43.145 | 18.779 | 0 | 0 | 57.186 | 23.803 | [5 empty] | 0 | 1.219 | 6 | 3.8676 | 3.6011 | 2.8264 | 2.6087 | 0.99241 | 25.6599
02/17/09 | 9:06 | 0 | 16.494 | 0 | 4 | 0 | 37.772 | 38.595 | 37.397 | 37.162 | 20.922 | 24.173 | 9.53 | 0 | 0 | 57.487 | 54.147 | 43.154 | 18.839 | 0 | 0 | 57.195 | 24.006 | [5 empty] | 0 | 0.61 | 7 | 3.8213 | 3.5571 | 2.8245 | 2.6087 | 0.9484 | 24.819
02/17/09 | 9:07 | 0 | 16.483 | 0 | 3 | 0 | 37.646 | 38.162 | 37.222 | 37.27 | 20.161 | 24.139 | 9.618 | 0 | 0 | 57.5 | 54.044 | 43.145 | 18.779 | 0 | 0 | 57.119 | 24.092 | [5 empty] | 0 | 0.376 | 8 | 3.7956 | 3.5327 | 2.8235 | 2.6087 | 0.92404 | 24.3448
02/17/09 | 9:08 | 0 | 16.483 | 0 | 4 | 0 | 37.598 | 38.021 | 36.141 | 36.775 | 19.274 | 24.092 | 9.57 | 0 | 0 | 57.478 | 54.044 | 43.145 | 18.779 | 0 | 0 | 57.074 | 24.259 | [5 empty] | 0 | 0.823 | 9 | 3.8096 | 3.546 | 2.8241 | 2.6087 | 0.93733 | 24.6043
02/17/09 | 9:09 | 0 | 16.519 | 0 | 4 | 0 | 36.997 | 37.937 | 35.328 | 35.706 | 18.321 | 24.126 | 9.63 | 0 | 0 | 57.464 | 54.1 | 43.154 | 18.839 | 0 | 0 | 57.06 | 24.511 | [5 empty] | 0 | 1.291 | 10 | 3.7921 | 3.5294 | 2.8234 | 2.6087 | 0.92072 | 24.2797
02/17/09 | 9:10 | 0 | 16.483 | 0 | 3 | 0 | 35.93 | 37.153 | 34.756 | 34.921 | 18.062 | 24.141 | 9.52 | 0 | 0 | 57.437 | 54.049 | 43.075 | 18.779 | 0 | 0 | 56.944 | 24.671 | [5 empty] | 0 | 1.009 | 11 | 3.8242 | 3.5599 | 2.8247 | 2.6087 | 0.95117 | 24.8725
02/17/09 | 9:11 | 0 | 16.559 | 0 | 4 | 0 | 35.251 | 36.167 | 34.452 | 34.5 | 16.954 | 24.045 | 9.62 | 0 | 0 | 57.505 | 54.096 | 43.171 | 18.854 | 0 | 0 | 56.921 | 24.935 | [5 empty] | 0 | 0.751 | 12 | 3.7951 | 3.5322 | 2.8235 | 2.6087 | 0.92349 | 24.334
02/17/09 | 9:12 | 0 | 16.534 | 0 | 4 | 0 | 34.711 | 35.44 | 34.218 | 34.218 | 17.2 | 24.141 | 9.57 | 0 | 0 | 57.482 | 54.096 | 43.102 | 18.854 | 0 | 0 | 56.855 | 25.08 | [5 empty] | 0 | 0.493 | 13 | 3.8096 | 3.546 | 2.8241 | 2.6087 | 0.93733 | 24.6043
02/17/09 | 9:13 | 1 | 16.559 | 0 | 3 | 0 | 42.796 | 34.921 | 33.912 | 33.981 | 33.019 | 23.996 | 9.668 | 0 | 0 | 57.459 | 54.072 | 43.078 | 18.854 | 0 | 0 | 56.809 | 25.225 | [5 empty] | 16.559 | 8.815 | 14 | 3.7811 | 3.5189 | 2.8229 | 2.6087 | 0.9102 | 24.0725
02/17/09 | 9:14 | 0 | 16.607 | 0 | 4 | 0 | 48.478 | 44.463 | 33.677 | 33.794 | 33.582 | 24.094 | 9.62 | 2 | 0 | 57.482 | 54.119 | 43.102 | 18.977 | 0 | 0 | 56.877 | 25.419 | [5 empty] | 0 | 14.684 | 15 | 3.7951 | 3.5322 | 2.8235 | 2.6087 | 0.92349 | 24.334
02/17/09 | 9:15 | 0 | 16.607 | 0 | 4 | 0 | 49.211 | 48.844 | 33.464 | 33.512 | 34.311 | 24.021 | 9.743 | 1 | 0 | 57.505 | 54.072 | 43.054 | 18.93 | 0 | 0 | 56.743 | 25.539 | [5 empty] | 0 | 15.699 | 16 | 3.7592 | 3.4981 | 2.822 | 2.6087 | 0.88944 | 23.6602
02/17/09 | 9:16 | 0 | 16.599 | 1 | 3 | 0 | 49.547 | 49.456 | 33.223 | 33.292 | 34.514 | 23.989 | 9.588 | 2 | 0 | 57.407 | 54.065 | 42.953 | 18.872 | 0 | 0 | 56.668 | 25.651 | [5 empty] | 0 | 16.255 | 17 | 3.8044 | 3.541 | 2.8239 | 2.6087 | 0.93235 | 24.5072
02/17/09 | 9:17 | 1 | 16.574 | 0 | 4 | 0 | 49.754 | 49.845 | 33.364 | 33.151 | 34.773 | 23.964 | 9.588 | 1 | 0 | 57.407 | 54.019 | 42.999 | 18.897 | 0 | 0 | 56.601 | 25.796 | [5 empty] | 16.574 | 16.603 | 18 | 3.8044 | 3.541 | 2.8239 | 2.6087 | 0.93235 | 24.5072
02/17/09 | 9:18 | 0 | 16.632 | 0 | 3 | 0 | 49.899 | 50.104 | 33.794 | 33.419 | 35.251 | 24.021 | 9.645 | 2 | 0 | 57.437 | 54.072 | 42.985 | 18.955 | 0 | 0 | 56.631 | 25.997 | [5 empty] | 0 | 16.48 | 19 | 3.7878 | 3.5253 | 2.8232 | 2.6087 | 0.91657 | 24.1981
02/17/09 | 9:19 | 0 | 16.632 | 0 | 4 | 0 | 50.083 | 50.242 | 34.17 | 33.794 | 35.909 | 24.021 | 9.693 | 2 | 0 | 57.414 | 54.096 | 42.985 | 18.955 | 0 | 0 | 56.608 | 26.164 | [5 empty] | 0 | 16.289 | 20 | 3.7738 | 3.512 | 2.8226 | 2.6087 | 0.90328 | 23.9356
02/17/09 | 9:20 | 0 | 16.632 | 0 | 3 | 0 | 50.45 | 50.473 | 34.522 | 34.194 | 36.473 | 23.972 | 9.769 | 1 | 0 | 57.437 | 54.096 | 42.985 | 18.955 | 0 | 0 | 56.563 | 26.287 | [5 empty] | 0 | 16.256 | 21 | 3.7517 | 3.4909 | 2.8217 | 2.6087 | 0.88225 | 23.5161
02/17/09 | 9:21 | 1 | 16.607 | 0 | 4 | 1 | 50.77 | 50.84 | 35.182 | 34.593 | 37.225 | 23.972 | 9.965 | 2 | 0 | 57.437 | 54.049 | 42.985 | 18.93 | 0 | 0 | 56.517 | 26.358 | [5 empty] | 16.607 | 16.177 | 22 | 3.6946 | 3.4367 | 2.8194 | 2.6087 | 0.82799 | 22.4109
02/17/09 | 9:22 | 0 | 16.657 | 0 | 3 | 0 | 51.159 | 51.183 | 35.861 | 35.182 | 37.93 | 23.996 | 9.94 | 1 | 0 | 57.482 | 54.049 | 43.006 | 18.955 | 0 | 0 | 56.496 | 26.478 | [5 empty] | 0 | 15.977 | 0 | 3.7019 | 3.4436 | 2.8197 | 2.6087 | 0.83491 | 22.5538
02/17/09 | 9:23 | 0 | 16.607 | 0 | 3 | 0 | 51.757 | 51.596 | 36.38 | 35.816 | 38.822 | 23.996 | 9.743 | 2 | 0 | 57.437 | 54.005 | 42.961 | 18.904 | 0 | 0 | 56.496 | 26.551 | [5 empty] | 0 | 15.941 | 1 | 3.7592 | 3.4981 | 2.822 | 2.6087 | 0.88944 | 23.6602
02/17/09 | 9:24 | 0 | 16.632 | 0 | 4 | 0 | 52.284 | 52.193 | 36.662 | 36.263 | 39.459 | 23.925 | 9.769 | 1 | 0 | 57.459 | 54.005 | 42.985 | 18.955 | 0 | 0 | 56.451 | 26.671 | [5 empty] | 0 | 16.021 | 2 | 3.7517 | 3.4909 | 2.8217 | 2.6087 | 0.88225 | 23.5161
02/17/09 | 9:25 | 1 | 16.639 | 1 | 3 | 0 | 47.981 | 52.819 | 36.973 | 36.67 | 31.352 | 24.028 | 9.678 | 1 | 0 | 57.489 | 54.058 | 43.061 | 18.962 | 0 | 0 | 56.435 | 26.848 | [5 empty] | 16.639 | 11.311 | 3 | 3.7782 | 3.5161 | 2.8228 | 2.6087 | 0.90743 | 24.0178
02/17/09 | 9:26 | 0 | 16.632 | 0 | 4 | 0 | 40.303 | 47.353 | 37.155 | 36.873 | 26.044 | 24.07 | 9.769 | 1 | 0 | 57.482 | 54.028 | 43.078 | 18.955 | 0 | 0 | 56.385 | 26.912 | [5 empty] | 0 | 3.43 | 4 | 3.7517 | 3.4909 | 2.8217 | 2.6087 | 0.88225 | 23.5161
02/17/09 | 9:27 | 0 | 16.639 | 0 | 3 | 0 | 38.454 | 40.571 | 37.234 | 37.069 | 23.572 | 24.077 | 9.824 | 0 | 0 | 57.489 | 54.058 | 43.133 | 18.987 | 0 | 0 | 56.414 | 27.088 | [5 empty] | 0 | 1.385 | 5 | 3.7357 | 3.4757 | 2.8211 | 2.6087 | 0.86702 | 23.2094
02/17/09 | 9:28 | 0 | 16.607 | 0 | 4 | 0 | 37.861 | 38.87 | 37.296 | 37.155 | 21.733 | 24.116 | 9.693 | 0 | 0 | 57.459 | 53.981 | 43.123 | 18.93 | 0 | 0 | 56.405 | 27.177 | [5 empty] | 0 | 0.706 | 6 | 3.7738 | 3.512 | 2.8226 | 2.6087 | 0.90328 | 23.9356
02/17/09 | 9:29 | 0 | 16.632 | 0 | 3 | 0 | 37.696 | 38.33 | 37.062 | 37.225 | 20.456 | 24.166 | 9.791 | 0 | 0 | 57.505 | 54.028 | 43.147 | 18.977 | 0 | 0 | 56.339 | 27.272 | [5 empty] | 0 | 0.471 | 7 | 3.7453 | 3.4849 | 2.8215 | 2.6087 | 0.87616 | 23.3937
02/17/09 | 9:30 | 0 | 16.607 | 0 | 4 | 0 | 37.531 | 38.071 | 36.05 | 36.708 | 19.176 | 24.166 | 9.841 | 0 | 0 | 57.459 | 54.005 | 43.123 | 18.955 | 0 | 0 | 56.293 | 27.346 | [5 empty] | 0 | 0.823 | 8 | 3.7307 | 3.471 | 2.8209 | 2.6087 | 0.86232 | 23.114
02/17/09 | 9:31 | 0 | 16.632 | 0 | 4 | 0 | 36.921 | 37.813 | 35.368 | 35.675 | 18.904 | 24.094 | 9.743 | 0 | 0 | 57.482 | 53.981 | 43.171 | 18.93 | 0 | 0 | 56.204 | 27.466 | [5 empty] | 0 | 1.246 | 9 | 3.7592 | 3.4981 | 2.822 | 2.6087 | 0.88944 | 23.6602
02/17/09 | 9:32 | 0 | 16.664 | 0 | 3 | 0 | 35.94 | 37.069 | 34.79 | 35 | 19.111 | 24.173 | 9.552 | 0 | 0 | 57.466 | 53.988 | 43.178 | 18.962 | 0 | 0 | 56.211 | 27.593 | [5 empty] | 0 | 0.94 | 10 | 3.8149 | 3.551 | 2.8243 | 2.6087 | 0.94231 | 24.7011
02/17/09 | 9:33 | 0 | 16.639 | 0 | 4 | 0 | 35.258 | 36.129 | 34.648 | 34.624 | 17.899 | 24.077 | 9.726 | 0 | 0 | 57.466 | 53.942 | 43.178 | 18.937 | 0 | 0 | 56.188 | 27.667 | [5 empty] | 0 | 0.634 | 11 | 3.7642 | 3.5028 | 2.8222 | 2.6087 | 0.89415 | 23.7541
02/17/09 | 9:34 | 0 | 16.607 | 0 | 4 | 0 | 34.782 | 35.44 | 34.311 | 34.404 | 16.928 | 23.996 | 9.645 | 1 | 0 | 57.393 | 53.935 | 43.102 | 18.93 | 0 | 0 | 56.114 | 27.706 | [5 empty] | 0 | 0.378 | 12 | 3.7878 | 3.5253 | 2.8232 | 2.6087 | 0.91657 | 24.1981
02/17/09 | 9:35 | 0 | 16.607 | 0 | 4 | 0 | 40.939 | 34.993 | 33.981 | 34.122 | 32.09 | 23.95 | 9.841 | 0 | 0 | 57.37 | 53.911 | 43.102 | 18.93 | 0 | 0 | 56.091 | 27.78 | [5 empty] | 0 | 6.817 | 13 | 3.7307 | 3.471 | 2.8209 | 2.6087 | 0.86232 | 23.114
02/17/09 | 9:36 | 0 | 16.639 | 0 | 3 | 0 | 47.866 | 43.274 | 33.66 | 33.826 | 33.567 | 24.004 | 9.751 | 0 | 0 | 57.354 | 53.942 | 43.037 | 18.962 | 0 | 0 | 56.121 | 27.858 | [5 empty] | 0 | 14.04 | 14 | 3.7569 | 3.4959 | 2.8219 | 2.6087 | 0.88723 | 23.6159
02/17/09 | 9:37 | 0 | 16.664 | 1 | 4 | 0 | 49.173 | 48.555 | 33.354 | 33.495 | 33.873 | 23.982 | 9.801 | 2 | 0 | 57.354 | 53.921 | 43.037 | 18.962 | 0 | 0 | 56.145 | 27.956 | [5 empty] | 0 | 15.678 | 15 | 3.7423 | 3.4821 | 2.8213 | 2.6087 | 0.87339 | 23.338
02/17/09 | 9:38 | 1 | 16.664 | 0 | 4 | 0 | 49.631 | 49.449 | 33.213 | 33.237 | 34.553 | 23.957 | 9.726 | 2 | 0 | 57.332 | 53.897 | 43.016 | 18.962 | 0 | 0 | 56.051 | 27.981 | [5 empty] | 16.664 | 16.394 | 16 | 3.7642 | 3.5028 | 2.8222 | 2.6087 | 0.89415 | 23.7541
02/17/09 | 9:39 | 0 | 16.664 | 0 | 4 | 0 | 49.54 | 49.838 | 33.309 | 33.096 | 34.414 | 23.908 | 9.726 | 1 | 0 | 57.332 | 53.897 | 42.992 | 18.962 | 0 | 0 | 56.098 | 28.052 | [5 empty] | 0 | 16.444 | 17 | 3.7642 | 3.5028 | 2.8222 | 2.6087 | 0.89415 | 23.7541
02/17/09 | 9:40 | 0 | 16.639 | 0 | 3 | 0 | 49.425 | 49.768 | 33.66 | 33.237 | 35.213 | 23.859 | 9.751 | 2 | 0 | 57.311 | 53.897 | 42.968 | 18.962 | 0 | 0 | 56.051 | 28.126 | [5 empty] | 0 | 16.188 | 18 | 3.7569 | 3.4959 | 2.8219 | 2.6087 | 0.88723 | 23.6159
02/17/09 | 9:41 | 0 | 16.664 | 0 | 4 | 0 | 49.449 | 49.724 | 33.991 | 33.637 | 35.847 | 23.859 | 9.899 | 2 | 0 | 57.311 | 53.851 | 43.016 | 18.912 | 0 | 0 | 56.051 | 28.197 | [5 empty] | 0 | 15.812 | 19 | 3.7138 | 3.455 | 2.8202 | 2.6087 | 0.84626 | 22.7869
02/17/09 | 9:42 | 1 | 16.664 | 0 | 3 | 0 | 49.838 | 49.862 | 34.318 | 33.991 | 36.033 | 23.837 | 9.874 | 1 | 0 | 57.332 | 53.874 | 43.016 | 18.962 | 0 | 0 | 56.075 | 28.292 | [5 empty] | 16.664 | 15.847 | 20 | 3.7211 | 3.4619 | 2.8205 | 2.6087 | 0.85318 | 22.9283
02/17/09 | 9:43 | 0 | 16.664 | 0 | 4 | 0 | 50.135 | 50.251 | 34.766 | 34.342 | 36.856 | 23.884 | 9.874 | 2 | 0 | 57.311 | 53.851 | 42.968 | 18.962 | 0 | 0 | 56.03 | 28.341 | [5 empty] | 0 | 15.793 | 21 | 3.7211 | 3.4619 | 2.8205 | 2.6087 | 0.85318 | 22.9283
02/17/09 | 9:44 | 0 | 16.664 | 0 | 3 | 1 | 50.389 | 50.548 | 35.376 | 34.859 | 37.514 | 23.908 | 9.924 | 2 | 0 | 57.311 | 53.827 | 42.968 | 18.962 | 0 | 0 | 56.007 | 28.412 | [5 empty] | 0 | 15.53 | 22 | 3.7065 | 3.448 | 2.8199 | 2.6087 | 0.83934 | 22.6449
02/17/09 | 9:45 | 0 | 16.639 | 0 | 4 | 0 | 50.662 | 50.8 | 35.73 | 35.376 | 38.385 | 23.884 | 9.751 | 1 | 0 | 57.311 | 53.851 | 42.992 | 18.937 | 0 | 0 | 55.984 | 28.461 | [5 empty] | 0 | 15.286 | 0 | 3.7569 | 3.4959 | 2.8219 | 2.6087 | 0.88723 | 23.6159
02/17/09 | 9:46 | 1 | 16.664 | 0 | 4 | 0 | 51.122 | 51.19 | 35.988 | 35.823 | 39.136 | 23.957 | 9.972 | 2 | 0 | 57.332 | 53.827 | 42.992 | 18.987 | 0 | 0 | 55.984 | 28.437 | [5 empty] | 16.664 | 15.299 | 1 | 3.6926 | 3.4348 | 2.8193 | 2.6087 | 0.82605 | 22.3708
02/17/09 | 9:47 | 0 | 16.664 | 1 | 3 | 0 | 51.465 | 51.603 | 36.153 | 36.012 | 39.748 | 23.933 | 9.95 | 1 | 0 | 57.332 | 53.827 | 43.061 | 18.987 | 0 | 0 | 55.984 | 28.51 | [5 empty] | 0 | 15.453 | 2 | 3.699 | 3.4408 | 2.8196 | 2.6087 | 0.83214 | 22.4967
02/17/09 | 9:48 | 0 | 16.664 | 0 | 4 | 0 | 51.741 | 51.925 | 36.246 | 36.033 | 40.43 | 23.957 | 9.899 | 2 | 0 | 57.265 | 53.827 | 43.109 | 18.962 | 0 | 0 | 55.937 | 28.557 | [5 empty] | 0 | 15.708 | 3 | 3.7138 | 3.455 | 2.8202 | 2.6087 | 0.84626 | 22.7869
02/17/09 | 9:49 | 1 | 16.695 | 0 | 4 | 0 | 51.745 | 52.182 | 36.368 | 36.203 | 40.834 | 24.033 | 10.128 | 1 | 0 | 57.382 | 53.855 | 43.162 | 19.018 | 0 | 0 | 55.965 | 28.66 | [5 empty] | 16.695 | 15.542 | 4 | 3.6471 | 3.3916 | 2.8175 | 2.6087 | 0.78287 | 21.4655
02/17/09 | 9:50 | 0 | 16.695 | 0 | 3 | 0 | 51.839 | 52.182 | 36.462 | 36.275 | 41.186 | 24.058 | 9.955 | 2 | 0 | 57.359 | 53.832 | 43.162 | 18.992 | 0 | 0 | 55.965 | 28.731 | [5 empty] | 0 | 15.564 | 5 | 3.6975 | 3.4395 | 2.8195 | 2.6087 | 0.83076 | 22.4681
02/17/09 | 9:51 | 0 | 16.672 | 0 | 4 | 0 | 51.862 | 52.228 | 36.488 | 36.395 | 41.657 | 23.987 | 9.98 | 1 | 0 | 57.338 | 53.787 | 43.138 | 18.945 | 0 | 0 | 55.921 | 28.783 | [5 empty] | 0 | 15.467 | 6 | 3.6902 | 3.4325 | 2.8192 | 2.6087 | 0.82384 | 22.3249
02/17/09 | 9:52 | 0 | 16.672 | 0 | 4 | 0 | 45.028 | 52.322 | 36.746 | 36.536 | 33.055 | 24.06 | 10.251 | 1 | 0 | 57.338 | 53.811 | 43.162 | 18.97 | 0 | 0 | 55.897 | 28.829 | [5 empty] | 0 | 8.492 | 7 | 3.6113 | 3.3575 | 2.816 | 2.6087 | 0.74883 | 20.7356
02/17/09 | 9:53 | 0 | 16.672 | 0 | 3 | 0 | 39.449 | 44.173 | 36.887 | 36.698 | 26.711 | 24.109 | 10.055 | 1 | 0 | 57.361 | 53.766 | 43.209 | 18.92 | 0 | 0 | 55.83 | 28.903 | [5 empty] | 0 | 2.751 | 8 | 3.6684 | 3.4118 | 2.8183 | 2.6087 | 0.80308 | 21.8919
02/17/09 | 9:54 | 0 | 16.647 | 0 | 4 | 0 | 38.086 | 39.614 | 37.005 | 36.957 | 23.746 | 24.156 | 9.98 | 0 | 0 | 57.361 | 53.787 | 43.185 | 18.97 | 0 | 0 | 55.806 | 28.927 | [5 empty] | 0 | 1.129 | 9 | 3.6902 | 3.4325 | 2.8192 | 2.6087 | 0.82384 | 22.3249
02/17/09 | 9:55 | 0 | 16.647 | 0 | 4 | 0 | 37.71 | 38.461 | 37.076 | 37.076 | 22.662 | 24.18 | 10.03 | 0 | 0 | 57.338 | 53.766 | 43.257 | 18.97 | 0 | 0 | 55.806 | 28.974 | [5 empty] | 0 | 0.634 | 10 | 3.6757 | 3.4187 | 2.8186 | 2.6087 | 0.81 | 22.0368
02/17/09 | 9:56 | 0 | 16.672 | 0 | 4 | 0 | 37.593 | 38.134 | 36.395 | 37.028 | 21.074 | 24.085 | 10.03 | 0 | 0 | 57.316 | 53.766 | 43.209 | 18.97 | 0 | 0 | 55.76 | 29.023 | [5 empty] | 0 | 0.565 | 11 | 3.6757 | 3.4187 | 2.8186 | 2.6087 | 0.81 | 22.0368
02/17/09 | 9:57 | 0 | 16.647 | 1 | 4 | 0 | 37.287 | 37.992 | 35.454 | 36.064 | 20.951 | 24.085 | 10.103 | 0 | 0 | 57.316 | 53.743 | 43.233 | 18.97 | 0 | 0 | 55.739 | 29.094 | [5 empty] | 0 | 1.223 | 12 | 3.6544 | 3.3985 | 2.8178 | 2.6087 | 0.78979 | 21.6121
02/17/09 | 9:58 | 0 | 16.68 | 0 | 4 | 0 | 36.285 | 37.459 | 34.967 | 35.179 | 20.139 | 24.116 | 10.186 | 0 | 0 | 57.368 | 53.75 | 43.288 | 18.977 | 0 | 0 | 55.722 | 29.175 | [5 empty] | 0 | 1.106 | 13 | 3.6302 | 3.3755 | 2.8168 | 2.6087 | 0.76682 | 21.1231
02/17/09 | 9:59 | 0 | 16.654 | 0 | 4 | 0 | 35.39 | 36.402 | 34.546 | 34.708 | 19.05 | 24.116 | 10.063 | 0 | 0 | 57.279 | 53.773 | 43.264 | 19.003 | 0 | 0 | 55.746 | 29.199 | [5 empty] | 0 | 0.682 | 14 | 3.6661 | 3.4096 | 2.8183 | 2.6087 | 0.80087 | 21.8454
02/17/09 | 10:00 | 0 | 16.647 | 0 | 4 | 0 | 34.842 | 35.548 | 34.302 | 34.373 | 18.475 | 24.036 | 10.005 | 1 | 0 | 57.325 | 53.727 | 43.264 | 18.977 | 0 | 0 | 55.722 | 29.246 | [5 empty] | 0 | 0.469 | 15 | 3.6829 | 3.4256 | 2.8189 | 2.6087 | 0.81692 | 22.1812
02/17/09 | 10:01 | 0 | 16.647 | 0 | 4 | 0 | 34.56 | 35.055 | 34.019 | 34.16 | 17.808 | 24.036 | 10.153 | 0 | 0 | 57.272 | 53.673 | 43.185 | 18.97 | 0 | 0 | 55.692 | 29.263 | [5 empty] | 0 | 0.4 | 16 | 3.6398 | 3.3846 | 2.8172 | 2.6087 | 0.77595 | 21.3183
02/17/09 | 10:02 | 0 | 16.654 | 0 | 4 | 0 | 40.844 | 34.78 | 33.747 | 33.909 | 32.641 | 24.043 | 10.038 | 0 | 0 | 57.279 | 53.703 | 43.193 | 18.977 | 0 | 0 | 55.769 | 29.344 | [5 empty] | 0 | 6.935 | 17 | 3.6733 | 3.4165 | 2.8185 | 2.6087 | 0.80779 | 21.9905
02/17/09 | 10:03 | 1 | 16.647 | 0 | 4 | 0 | 46.956 | 43.561 | 33.457 | 33.644 | 33.668 | 23.94 | 10.153 | 0 | 0 | 57.204 | 53.652 | 43.116 | 18.97 | 0 | 0 | 55.739 | 29.359 | [5 empty] | 16.647 | 13.312 | 18 | 3.6398 | 3.3846 | 2.8172 | 2.6087 | 0.77595 | 21.3183
02/17/09 | 10:04 | 0 | 16.68 | 0 | 4 | 0 | 48.062 | 47.605 | 33.393 | 33.464 | 34.309 | 23.947 | 10.063 | 2 | 0 | 57.211 | 53.659 | 43.051 | 18.927 | 0 | 0 | 55.699 | 29.44 | [5 empty] | 0 | 14.598 | 19 | 3.6661 | 3.4096 | 2.8183 | 2.6087 | 0.80087 | 21.8454
02/17/09 | 10:05 | 0 | 16.68 | 0 | 4 | 0 | 48.59 | 48.408 | 33.299 | 33.299 | 34.639 | 23.898 | 10.211 | 2 | 0 | 57.211 | 53.659 | 43.051 | 18.977 | 0 | 0 | 55.676 | 29.44 | [5 empty] | 0 | 15.291 | 20 | 3.623 | 3.3686 | 2.8165 | 2.6087 | 0.7599 | 20.9746
02/17/09 | 10:06 | 0 | 16.654 | 0 | 4 | 0 | 48.704 | 48.935 | 33.417 | 33.228 | 35.086 | 23.898 | 10.186 | 1 | 0 | 57.122 | 53.659 | 43.03 | 19.003 | 0 | 0 | 55.722 | 29.44 | [5 empty] | 0 | 15.476 | 21 | 3.6302 | 3.3755 | 2.8168 | 2.6087 | 0.76682 | 21.1231
02/17/09 | 10:07 | 1 | 16.654 | 0 | 3 | 1 | 48.704 | 49.073 | 33.651 | 33.464 | 35.297 | 23.898 | 10.038 | 2 | 0 | 57.122 | 53.636 | 43.051 | 18.977 | 0 | 0 | 55.676 | 29.489 | [5 empty] | 16.654 | 15.24 | 22 | 3.6733 | 3.4165 | 2.8185 | 2.6087 | 0.80779 | 21.9905
02/17/09 | 10:08 | 0 | 16.607 | 1 | 4 | 0 | 48.912 | 49.073 | 33.909 | 33.699 | 35.579 | 23.898 | 10.186 | 2 | 0 | 57.144 | 53.612 | 43.075 | 18.977 | 0 | 0 | 55.631 | 29.513 | [5 empty] | 0 | 15.213 | 0 | 3.6302 | 3.3755 | 2.8168 | 2.6087 | 0.76682 | 21.1231
02/17/09 | 10:09 | 0 | 16.68 | 0 | 4 | 0 | 49.211 | 49.302 | 34.215 | 33.957 | 36.261 | 23.898 | 10.284 | 1 | 0 | 57.122 | 53.589 | 43.051 | 19.003 | 0 | 0 | 55.608 | 29.56 | [5 empty] | 0 | 15.254 | 1 | 3.6017 | 3.3484 | 2.8156 | 2.6087 | 0.73969 | 20.5373
02/17/09 | 10:10 | 0 | 16.654 | 0 | 3 | 0 | 49.554 | 49.668 | 34.546 | 34.287 | 36.708 | 23.886 | 10.173 | 2 | 0 | 57.131 | 53.622 | 43.04 | 18.99 | 0 | 0 | 55.617 | 29.572 | [5 empty] | 0 | 15.267 | 2 | 3.634 | 3.3791 | 2.817 | 2.6087 | 0.77042 | 21.2001
02/17/09 | 10:11 | 1 | 16.695 | 0 | 4 | 0 | 49.794 | 50.002 | 35.053 | 34.723 | 37.354 | 23.913 | 10.103 | 1 | 0 | 57.179 | 53.601 | 43.111 | 19.015 | 0 | 0 | 55.596 | 29.621 | [5 empty] | 16.695 | 15.071 | 3 | 3.6544 | 3.3985 | 2.8178 | 2.6087 | 0.78979 | 21.6121
02/17/09 | 10:12 | 0 | 16.695 | 0 | 4 | 0 | 50.254 | 50.254 | 35.545 | 35.17 | 38.153 | 24.009 | 10.053 | 2 | 0 | 57.11 | 53.58 | 43.135 | 18.942 | 0 | 0 | 55.529 | 29.646 | [5 empty] | 0 | 15.084 | 4 | 3.669 | 3.4123 | 2.8184 | 2.6087 | 0.80363 | 21.9036
02/17/09 | 10:13 | 0 | 16.695 | 0 | 3 | 0 | 50.735 | 50.735 | 35.852 | 35.591 | 38.882 | 23.962 | 10.151 | 1 | 0 | 57.156 | 53.58 | 43.135 | 18.992 | 0 | 0 | 55.529 | 29.719 | [5 empty] | 0 | 15.144 | 5 | 3.6404 | 3.3852 | 2.8172 | 2.6087 | 0.77651 | 21.3301
02/17/09 | 10:14 | 0 | 16.695 | 0 | 4 | 0 | 51.101 | 51.194 | 36.086 | 35.921 | 39.282 | 24.009 | 10.251 | 2 | 0 | 57.179 | 53.58 | 43.111 | 18.992 | 0 | 0 | 55.459 | 29.744 | [5 empty] | 0 | 15.18 | 6 | 3.6113 | 3.3575 | 2.816 | 2.6087 | 0.74883 | 20.7356
02/17/09 | 10:15 | 1 | 16.695 | 0 | 4 | 0 | 50.781 | 51.629 | 36.296 | 36.11 | 34.746 | 24.033 | 10.276 | 1 | 0 | 57.179 | 53.58 | 43.135 | 18.992 | 0 | 0 | 55.482 | 29.79 | [5 empty] | 16.695 | 14.671 | 7 | 3.604 | 3.3506 | 2.8157 | 2.6087 | 0.74191 | 20.5855
02/17/09 | 10:16 | 0 | 16.727 | 0 | 3 | 0 | 40.841 | 49.138 | 36.423 | 36.282 | 28.812 | 24.114 | 10.505 | 1 | 0 | 57.186 | 53.587 | 43.214 | 19.025 | 0 | 0 | 55.536 | 29.871 | [5 empty] | 0 | 4.559 | 8 | 3.5373 | 3.2872 | 2.813 | 2.6087 | 0.67852 | 19.1816
02/17/09 | 10:17 | 0 | 16.67 | 0 | 4 | 0 | 38.153 | 40.645 | 36.509 | 36.438 | 25.455 | 24.153 | 10.226 | 0 | 0 | 57.179 | 53.556 | 43.228 | 18.967 | 0 | 0 | 55.573 | 29.864 | [5 empty] | 0 | 1.715 | 9 | 3.6186 | 3.3644 | 2.8163 | 2.6087 | 0.75575 | 20.8851
02/17/09 | 10:18 | 0 | 16.67 | 1 | 4 | 0 | 37.425 | 38.435 | 36.627 | 36.531 | 22.854 | 24.227 | 10.226 | 0 | 0 | 57.156 | 53.533 | 43.252 | 18.992 | 0 | 0 | 55.596 | 29.864 | [5 empty] | 0 | 0.894 | 10 | 3.6186 | 3.3644 | 2.8163 | 2.6087 | 0.75575 | 20.8851
02/17/09 | 10:19 | 0 | 16.727 | 0 | 4 | 0 | 37.174 | 37.88 | 36.399 | 36.682 | 20.765 | 24.259 | 10.382 | 0 | 0 | 57.208 | 53.587 | 43.307 | 19.025 | 0 | 0 | 55.559 | 29.942 | [5 empty] | 0 | 0.492 | 11 | 3.5732 | 3.3213 | 2.8145 | 2.6087 | 0.71257 | 19.9422
02/17/09 | 10:20 | 0 | 16.695 | 0 | 4 | 0 | 36.978 | 37.543 | 35.639 | 36.227 | 19.709 | 24.227 | 10.128 | 0 | 0 | 57.179 | 53.486 | 43.252 | 18.992 | 0 | 0 | 55.482 | 29.911 | [5 empty] | 0 | 0.751 | 12 | 3.6471 | 3.3916 | 2.8175 | 2.6087 | 0.78287 | 21.4655
02/17/09 | 10:21 | 0 | 16.727 | 0 | 4 | 0 | 36.493 | 37.315 | 34.964 | 35.411 | 19.271 | 24.33 | 10.259 | 1 | 0 | 57.186 | 53.563 | 43.331 | 19.025 | 0 | 0 | 55.58 | 29.967 | [5 empty] | 0 | 1.082 | 13 | 3.609 | 3.3553 | 2.8159 | 2.6087 | 0.74661 | 20.6877
02/17/09 | 10:22 | 0 | 16.702 | 0 | 3 | 0 | 35.6 | 36.61 | 34.565 | 34.778 | 17.937 | 24.283 | 10.332 | 0 | 0 | 57.163 | 53.54 | 43.307 | 19.048 | 0 | 0 | 55.559 | 29.991 | [5 empty] | 0 | 0.822 | 14 | 3.5877 | 3.3351 | 2.8151 | 2.6087 | 0.72641 | 20.247
02/17/09 | 10:23 | 0 | 16.67 | 0 | 4 | 0 | 34.933 | 35.732 | 34.275 | 34.371 | 17.411 | 24.251 | 10.425 | 0 | 0 | 57.133 | 53.51 | 43.228 | 18.992 | 0 | 0 | 55.505 | 29.984 | [5 empty] | 0 | 0.562 | 15 | 3.5606 | 3.3094 | 2.814 | 2.6087 | 0.70066 | 19.678
02/17/09 | 10:24 | 0 | 16.727 | 0 | 5 | 0 | 34.589 | 35.084 | 34.144 | 34.213 | 16.285 | 24.259 | 10.234 | 0 | 0 | 57.074 | 53.517 | 43.284 | 19.025 | 0 | 0 | 55.466 | 30.041 | [5 empty] | 0 | 0.376 | 16 | 3.6163 | 3.3622 | 2.8162 | 2.6087 | 0.75353 | 20.8374
02/17/09 | 10:25 | 0 | 16.702 | 0 | 4 | 0 | 34.306 | 34.754 | 33.931 | 34.003 | 28.184 | 24.234 | 10.309 | 0 | 0 | 57.074 | 53.54 | 43.26 | 19.073 | 0 | 0 | 55.466 | 30.041 | [5 empty] | 0 | 0.303 | 17 | 3.5944 | 3.3415 | 2.8153 | 2.6087 | 0.73277 | 20.3864
02/17/09 | 10:26 | 0 | 16.727 | 0 | 4 | 0 | 45.056 | 36.351 | 33.625 | 33.837 | 33.18 | 24.21 | 10.309 | 0 | 0 | 57.051 | 53.517 | 43.238 | 19.048 | 0 | 0 | 55.489 | 30.087 | [5 empty] | 0 | 11.219 | 18 | 3.5944 | 3.3415 | 2.8153 | 2.6087 | 0.73277 | 20.3864
02/17/09 | 10:27 | 0 | 16.727 | 0 | 4 | 0 | 47.67 | 46.316 | 33.414 | 33.625 | 33.79 | 24.185 | 10.432 | 1 | 0 | 57.051 | 53.472 | 43.19 | 19 | 0 | 0 | 55.445 | 30.161 | [5 empty] | 0 | 14.045 | 19 | 3.5586 | 3.3074 | 2.8139 | 2.6087 | 0.69873 | 19.6349
02/17/09 | 10:28 | 1 | 16.727 | 0 | 4 | 0 | 48.312 | 48.013 | 33.297 | 33.39 | 33.931 | 24.09 | 10.332 | 2 | 0 | 57.028 | 53.472 | 43.19 | 19.025 | 0 | 0 | 55.445 | 30.087 | [5 empty] | 16.727 | 14.922 | 20 | 3.5877 | 3.3351 | 2.8151 | 2.6087 | 0.72641 | 20.247
02/17/09 | 10:29 | 0 | 16.67 | 1 | 3 | 0 | 48.648 | 48.557 | 33.194 | 33.218 | 34.275 | 24.033 | 10.251 | 2 | 0 | 56.976 | 53.419 | 43.111 | 18.992 | 0 | 0 | 55.482 | 30.104 | [5 empty] | 0 | 15.43 | 21 | 3.6113 | 3.3575 | 2.816 | 2.6087 | 0.74883 | 20.7356
02/17/09 | 10:30 | 0 | 16.727 | 0 | 4 | 1 | 48.496 | 48.93 | 33.462 | 33.321 | 34.964 | 24.053 | 10.297 | 1 | 0 | 56.976 | 53.416 | 43.109 | 19.038 | 0 | 0 | 55.48 | 30.124 | [5 empty] | 0 | 15.175 | 22 | 3.5979 | 3.3448 | 2.8155 | 2.6087 | 0.73609 | 20.4589
02/17/09 | 10:31 | 0 | 16.67 | 0 | 4 | 0 | 48.718 | 48.765 | 33.713 | 33.431 | 35.545 | 24.011 | 10.251 | 2 | 0 | 56.957 | 53.374 | 43.09 | 19.04 | 0 | 0 | 55.37 | 30.153 | [5 empty] | 0 | 15.287 | 0 | 3.6113 | 3.3575 | 2.816 | 2.6087 | 0.74883 | 20.7356
02/17/09 | 10:32 | 1 | 16.72 | 0 | 4 | 0 | 48.835 | 49.04 | 33.948 | 33.761 | 36.062 | 23.962 | 10.151 | 2 | 0 | 56.957 | 53.351 | 43.044 | 19.065 | 0 | 0 | 55.393 | 30.153 | [5 empty] | 16.72 | 15.074 | 1 | 3.6404 | 3.3852 | 2.8172 | 2.6087 | 0.77651 | 21.3301
02/17/09 | 10:33 | 0 | 16.695 | 0 | 4 | 0 | 48.398 | 49.087 | 34.629 | 34.065 | 36.792 | 23.962 | 10.128 | 1 | 0 | 56.978 | 53.351 | 43.02 | 19.065 | 0 | 0 | 55.393 | 30.178 | [5 empty] | 0 | 14.333 | 2 | 3.6471 | 3.3916 | 2.8175 | 2.6087 | 0.78287 | 21.4655
02/17/09 | 10:34 | 0 | 16.752 | 0 | 4 | 0 | 48.177 | 48.727 | 35.694 | 35.06 | 36.871 | 24.065 | 10.085 | 2 | 0 | 56.964 | 53.358 | 43.075 | 19.073 | 0 | 0 | 55.354 | 30.234 | [5 empty] | 0 | 13.117 | 3 | 3.6596 | 3.4035 | 2.818 | 2.6087 | 0.79478 | 21.7173
02/17/09 | 10:35 | 0 | 16.727 | 0 | 5 | 0 | 48.2 | 48.52 | 36.916 | 36.447 | 38.114 | 24.09 | 10.161 | 1 | 0 | 56.964 | 53.358 | 43.097 | 19.073 | 0 | 0 | 55.354 | 30.234 | [5 empty] | 0 | 11.753 | 4 | 3.6375 | 3.3824 | 2.8171 | 2.6087 | 0.77374 | 21.2711
02/17/09 | 10:36 | 1 | 16.727 | 0 | 4 | 0 | 49.117 | 48.956 | 37.811 | 37.763 | 39.243 | 24.065 | 10.53 | 2 | 0 | 56.987 | 53.358 | 43.121 | 19.073 | 0 | 0 | 55.263 | 30.256 | [5 empty] | 16.727 | 11.354 | 5 | 3.5301 | 3.2803 | 2.8127 | 2.6087 | 0.6716 | 19.0252
02/17/09 | 10:37 | 0 | 16.727 | 0 | 5 | 0 | 50.011 | 49.873 | 38.327 | 38.514 | 40.982 | 24.114 | 10.309 | 1 | 0 | 57.008 | 53.337 | 43.193 | 19.05 | 0 | 0 | 55.33 | 30.305 | [5 empty] | 0 | 11.497 | 6 | 3.5944 | 3.3415 | 2.8153 | 2.6087 | 0.73277 | 20.3864
02/17/09 | 10:38 | 0 | 16.752 | 0 | 5 | 0 | 50.676 | 50.676 | 38.586 | 38.892 | 41.523 | 24.163 | 10.259 | 2 | 0 | 56.987 | 53.358 | 43.262 | 19.05 | 0 | 0 | 55.377 | 30.354 | [5 empty] | 0 | 11.784 | 7 | 3.609 | 3.3553 | 2.8159 | 2.6087 | 0.74661 | 20.6877
02/17/09 | 10:39 | 0 | 16.67 | 1 | 5 | 0 | 50.966 | 51.197 | 38.743 | 39.119 | 42.102 | 24.107 | 10.028 | 1 | 0 | 56.978 | 53.328 | 43.255 | 19.018 | 0 | 0 | 55.323 | 30.298 | [5 empty] | 0 | 11.847 | 8 | 3.6762 | 3.4192 | 2.8187 | 2.6087 | 0.81055 | 22.0484
02/17/09 | 10:40 | 1 | 16.702 | 0 | 4 | 0 | 51.318 | 51.5 | 39.054 | 39.313 | 42.58 | 24.139 | 10.078 | 2 | 0 | 56.978 | 53.283 | 43.372 | 18.992 | 0 | 0 | 55.3 | 30.323 | [5 empty] | 16.702 | 12.005 | 9 | 3.6617 | 3.4054 | 2.8181 | 2.6087 | 0.79671 | 21.7581
02/17/09 | 10:41 | 0 | 16.67 | 0 | 5 | 0 | 51.264 | 51.815 | 39.353 | 39.542 | 38.483 | 24.156 | 10.151 | 1 | 0 | 56.978 | 53.307 | 43.42 | 18.967 | 0 | 0 | 55.347 | 30.323 | [5 empty] | 0 | 11.722 | 10 | 3.6404 | 3.3852 | 2.8172 | 2.6087 | 0.77651 | 21.3301
02/17/09 | 10:42 | 0 | 16.727 | 0 | 5 | 0 | 43.238 | 48.223 | 39.619 | 39.925 | 30.715 | 24.21 | 10.183 | 1 | 0 | 57.03 | 53.314 | 43.475 | 19.025 | 0 | 0 | 55.377 | 30.33 | [5 empty] | 0 | 3.313 | 11 | 3.6311 | 3.3763 | 2.8168 | 2.6087 | 0.76765 | 21.1409
02/17/09 | 10:43 | 0 | 16.727 | 0 | 4 | 0 | 41.265 | 42.604 | 39.808 | 40.207 | 27.608 | 24.354 | 10.357 | 0 | 0 | 56.964 | 53.337 | 43.496 | 19.025 | 0 | 0 | 55.4 | 30.33 | [5 empty] | 0 | 1.058 | 12 | 3.5804 | 3.3282 | 2.8148 | 2.6087 | 0.71949 | 20.0949
02/17/09 | 10:44 | 0 | 16.702 | 0 | 5 | 0 | 40.865 | 41.523 | 39.901 | 40.466 | 23.969 | 24.379 | 10.209 | 0 | 0 | 56.987 | 53.337 | 43.496 | 19.025 | 0 | 0 | 55.377 | 30.305 | [5 empty] | 0 | 0.399 | 13 | 3.6235 | 3.3691 | 2.8165 | 2.6087 | 0.76045 | 20.9865
02/17/09 | 10:45 | 0 | 16.727 | 0 | 4 | 0 | 40.748 | 41.241 | 38.868 | 40.136 | 23.778 | 24.354 | 10.259 | 0 | 0 | 57.03 | 53.29 | 43.614 | 19.025 | 0 | 0 | 55.377 | 30.401 | [5 empty] | 0 | 0.612 | 14 | 3.609 | 3.3553 | 2.8159 | 2.6087 | 0.74661 | 20.6877
02/17/09 | 10:46 | 0 | 16.677 | 0 | 4 | 0 | 39.973 | 41.006 | 37.763 | 38.655 | 21.777 | 24.403 | 10.259 | 0 | 0 | 56.987 | 53.314 | 43.592 | 19 | 0 | 0 | 55.286 | 30.425 | [5 empty] | 0 | 1.318 | 15 | 3.609 | 3.3553 | 2.8159 | 2.6087 | 0.74661 | 20.6877
02/17/09 | 10:47 | 0 | 16.702 | 0 | 5 | 0 | 38.586 | 39.808 | 36.871 | 37.598 | 20.234 | 24.403 | 10.357 | 1 | 0 | 56.987 | 53.314 | 43.614 | 19.05 | 0 | 0 | 55.307 | 30.45 | [5 empty] | 0 | 0.988 | 16 | 3.5804 | 3.3282 | 2.8148 | 2.6087 | 0.71949 | 20.0949
02/17/09 | 10:48 | 0 | 16.702 | 0 | 5 | 0 | 37.552 | 38.514 | 36.423 | 36.775 | 19.593 | 24.379 | 10.407 | 0 | 0 | 56.919 | 53.267 | 43.496 | 18.975 | 0 | 0 | 55.263 | 30.45 | [5 empty] | 0 | 0.777 | 17 | 3.5659 | 3.3143 | 2.8142 | 2.6087 | 0.70565 | 19.7888
02/17/09 | 10:49 | 0 | 16.732 | 0 | 4 | 0 | 36.945 | 37.603 | 36.383 | 36.686 | 18.882 | 24.433 | 10.462 | 0 | 0 | 56.969 | 53.272 | 43.549 | 19.055 | 0 | 0 | 55.221 | 30.479 | [5 empty] | 0 | 0.259 | 18 | 3.5499 | 3.2991 | 2.8135 | 2.6087 | 0.69042 | 19.4493
02/17/09 | 10:50 | 0 | 16.727 | 1 | 5 | 0 | 36.658 | 37.081 | 35.813 | 36.258 | 18.754 | 24.305 | 10.505 | 0 | 0 | 56.937 | 53.241 | 43.494 | 19.05 | 0 | 0 | 55.258 | 30.425 | [5 empty] | 0 | 0.4 | 19 | 3.5373 | 3.2872 | 2.813 | 2.6087 | 0.67852 | 19.1816
02/17/09 | 10:51 | 0 | 16.682 | 0 | 5 | 0 | 36.239 | 36.825 | 35.299 | 35.698 | 32.284 | 24.239 | 10.462 | 0 | 0 | 56.919 | 53.223 | 43.453 | 19.03 | 0 | 0 | 55.263 | 30.502 | [5 empty] | 0 | 0.541 | 20 | 3.5499 | 3.2991 | 2.8135 | 2.6087 | 0.69042 | 19.4493
02/17/09 | 10:52 | 0 | 16.707 | 0 | 4 | 0 | 45.817 | 40.82 | 34.758 | 35.203 | 34.804 | 24.166 | 10.51 | 0 | 0 | 56.898 | 53.199 | 43.405 | 19.005 | 0 | 0 | 55.218 | 30.502 | [5 empty] | 0 | 10.614 | 21 | 3.5359 | 3.2858 | 2.813 | 2.6087 | 0.67714 | 19.1504
02/17/09 | 10:53 | 1 | 16.707 | 0 | 5 | 1 | 47.672 | 47.031 | 34.476 | 34.782 | 35.416 | 24.166 | 10.611 | 1 | 0 | 56.898 | 53.246 | 43.405 | 19.055 | 0 | 0 | 55.263 | 30.551 | [5 empty] | 16.707 | 12.89 | 22 | 3.5065 | 3.2579 | 2.8118 | 2.6087 | 0.64918 | 18.5137
02/17/09 | 10:54 | 0 | 16.682 | 0 | 4 | 0 | 48.018 | 48.132 | 34.404 | 34.522 | 35.486 | 24.094 | 10.56 | 2 | 0 | 56.875 | 53.199 | 43.312 | 19.03 | 0 | 0 | 55.218 | 30.551 | [5 empty] | 0 | 13.496 | 0 | 3.5213 | 3.272 | 2.8124 | 2.6087 | 0.6633 | 18.8365
02/17/09 | 10:55 | 0 | 16.732 | 0 | 5 | 0 | 48.086 | 48.361 | 34.476 | 34.5 | 35.885 | 24.021 | 10.684 | 2 | 0 | 56.852 | 53.176 | 43.312 | 19.03 | 0 | 0 | 55.218 | 30.551 | [5 empty] | 0 | 13.586 | 1 | 3.4852 | 3.2377 | 2.8109 | 2.6087 | 0.62897 | 18.0469
02/17/09 | 10:56 | 0 | 16.682 | 0 | 4 | 0 | 48.018 | 48.408 | 34.993 | 34.804 | 36.332 | 24.045 | 11.277 | 1 | 0 | 56.83 | 53.153 | 43.24 | 19.03 | 0 | 0 | 55.218 | 30.502 | [5 empty] | 0 | 13.214 | 2 | 3.3125 | 3.0735 | 2.8039 | 2.6087 | 0.46483 | 14.0325
02/17/09 | 10:57 | 1 | 16.763 | 0 | 5 | 0 | 48.16 | 48.389 | 36.031 | 35.655 | 36.926 | 24.05 | 11.109 | 2 | 0 | 56.834 | 53.181 | 43.317 | 19.085 | 0 | 0 | 55.246 | 30.555 | [5 empty] | 16.763 | 12.505 | 3 | 3.3615 | 3.12 | 2.8059 | 2.6087 | 0.51133 | 15.2116
02/17/09 | 10:58 | 0 | 16.763 | 0 | 4 | 0 | 49.031 | 48.711 | 37.112 | 36.784 | 38.1 | 24.05 | 10.862 | 1 | 0 | 56.857 | 53.16 | 43.317 | 19.06 | 0 | 0 | 55.2 | 30.58 | [5 empty] | 0 | 12.247 | 4 | 3.4334 | 3.1884 | 2.8088 | 2.6087 | 0.5797 | 16.8843
02/17/09 | 10:59 | 0 | 16.763 | 0 | 4 | 0 | 50.039 | 49.743 | 37.866 | 37.724 | 39.133 | 24.099 | 11.134 | 2 | 0 | 56.834 | 53.136 | 43.341 | 19.085 | 0 | 0 | 55.176 | 30.604 | [5 empty] | 0 | 12.315 | 5 | 3.3542 | 3.1131 | 2.8056 | 2.6087 | 0.50441 | 15.0383
02/17/09 | 11:00 | 0 | 16.737 | 1 | 5 | 0 | 50.865 | 50.613 | 38.265 | 38.311 | 40.167 | 24.099 | 11.232 | 1 | 0 | 56.834 | 53.136 | 43.362 | 19.06 | 0 | 0 | 55.13 | 30.627 | [5 empty] | 0 | 12.554 | 6 | 3.3256 | 3.086 | 2.8045 | 2.6087 | 0.47729 | 14.3517
02/17/09 | 11:01 | 0 | 16.712 | 0 | 4 | 0 | 45.133 | 51.369 | 38.593 | 38.71 | 30.217 | 24.148 | 10.812 | 1 | 0 | 56.811 | 53.16 | 43.386 | 19.085 | 0 | 0 | 55.109 | 30.651 | [5 empty] | 0 | 6.423 | 7 | 3.4479 | 3.2022 | 2.8094 | 2.6087 | 0.59354 | 17.2144
02/17/09 | 11:02 | 0 | 16.737 | 0 | 4 | 0 | 40.825 | 43.645 | 38.806 | 38.899 | 27.424 | 24.148 | 10.664 | 1 | 0 | 56.834 | 53.113 | 43.434 | 19.06 | 0 | 0 | 55.085 | 30.651 | [5 empty] | 0 | 1.926 | 8 | 3.491 | 3.2432 | 2.8112 | 2.6087 | 0.63451 | 18.1753
02/17/09 | 11:03 | 0 | 16.712 | 0 | 4 | 0 | 39.815 | 40.803 | 38.992 | 39.109 | 23.425 | 24.148 | 10.938 | 0 | 0 | 56.857 | 53.136 | 43.458 | 19.085 | 0 | 0 | 54.994 | 30.627 | [5 empty] | 0 | 0.706 | 9 | 3.4113 | 3.1674 | 2.8079 | 2.6087 | 0.55867 | 16.3771
02/17/09 | 11:04 | 0 | 16.763 | 0 | 5 | 0 | 39.605 | 40.121 | 38.875 | 39.205 | 21.498 | 24.099 | 11.036 | 0 | 0 | 56.834 | 53.113 | 43.504 | 19.085 | 0 | 0 | 54.994 | 30.627 | [5 empty] | 0 | 0.4 | 10 | 3.3827 | 3.1402 | 2.8068 | 2.6087 | 0.53154 | 15.7134
02/17/09 | 11:05 | 0 | 16.737 | 0 | 4 | 0 | 39.463 | 39.932 | 37.701 | 38.734 | 20.63 | 24.219 | 10.985 | 0 | 0 | 56.834 | 53.113 | 43.551 | 19.085 | 0 | 0 | 54.994 | 30.627 | [5 empty] | 0 | 0.729 | 11 | 3.3976 | 3.1544 | 2.8074 | 2.6087 | 0.54566 | 16.0602
02/17/09 | 11:06 | 0 | 16.737 | 0 | 5 | 0 | 38.665 | 39.674 | 36.548 | 37.277 | 19.505 | 24.195 | 11.481 | 0 | 0 | 56.834 | 53.09 | 43.575 | 19.06 | 0 | 0 | 54.971 | 30.651 | [5 empty] | 0 | 1.388 | 12 | 3.2531 | 3.0171 | 2.8015 | 2.6087 | 0.40836 | 12.5529
02/17/09 | 11:07 | 0 | 16.712 | 0 | 4 | 0 | 37.277 | 38.569 | 35.703 | 36.244 | 19.43 | 24.195 | 11.134 | 0 | 0 | 56.768 | 53.09 | 43.527 | 19.085 | 0 | 0 | 54.947 | 30.676 | [5 empty] | 0 | 1.033 | 13 | 3.3542 | 3.1131 | 2.8056 | 2.6087 | 0.50441 | 15.0383
02/17/09 | 11:08 | 0 | 16.737 | 0 | 4 | 0 | 36.313 | 37.253 | 35.349 | 35.61 | 18.268 | 24.099 | 11.257 | 0 | 0 | 56.791 | 53.066 | 43.527 | 19.108 | 0 | 0 | 54.947 | 30.7 | [5 empty] | 0 | 0.703 | 14 | 3.3184 | 3.0791 | 2.8042 | 2.6087 | 0.47037 | 14.1747
02/17/09 | 11:09 | 0 | 16.712 | 0 | 5 | 0 | 35.679 | 36.361 | 35.211 | 35.304 | 18.022 | 24.148 | 11.38 | 0 | 0 | 56.745 | 53.043 | 43.482 | 19.06 | 0 | 0 | 54.924 | 30.7 | [5 empty] | 0 | 0.375 | 15 | 3.2825 | 3.045 | 2.8027 | 2.6087 | 0.43632 | 13.2921
02/17/09 | 11:10 | 0 | 16.773 | 0 | 4 | 0 | 35.407 | 35.923 | 34.821 | 35.196 | 18.947 | 24.109 | 11.169 | 0 | 0 | 56.777 | 53.076 | 43.492 | 19.121 | 0 | 0 | 54.957 | 30.734 | [5 empty] | 0 | 0.211 | 16 | 3.344 | 3.1034 | 2.8052 | 2.6087 | 0.49473 | 14.7945
02/17/09 | 11:11 | 1 | 16.697 | 0 | 4 | 0 | 42.762 | 35.572 | 34.278 | 34.656 | 33.761 | 24.014 | 11.513 | 1 | 0 | 56.731 | 53.029 | 43.396 | 19.07 | 0 | 0 | 54.91 | 30.71 | [5 empty] | 16.697 | 8.106 | 17 | 3.2438 | 3.0082 | 2.8011 | 2.6087 | 0.39951 | 12.3159
02/17/09 | 11:12 | 0 | 16.722 | 1 | 5 | 0 | 46.816 | 44.914 | 33.857 | 34.16 | 34.302 | 23.989 | 11.317 | 0 | 0 | 56.642 | 52.961 | 43.327 | 19.045 | 0 | 0 | 54.91 | 30.715 | [5 empty] | 0 | 12.656 | 18 | 3.3009 | 3.0625 | 2.8035 | 2.6087 | 0.45376 | 13.7466
02/17/09 | 11:13 | 0 | 16.727 | 0 | 4 | 0 | 47.556 | 47.371 | 33.649 | 33.837 | 34.471 | 24.018 | 11.496 | 2 | 0 | 56.713 | 53.013 | 43.331 | 19.101 | 0 | 0 | 54.961 | 30.715 | [5 empty] | 0 | 13.719 | 19 | 3.2488 | 3.0129 | 2.8013 | 2.6087 | 0.40421 | 12.442
02/17/09 | 11:14 | 1 | 16.752 | 0 | 4 | 0 | 47.6 | 47.875 | 33.72 | 33.603 | 34.801 | 23.945 | 11.395 | 2 | 0 | 56.67 | 53.036 | 43.284 | 19.101 | 0 | 0 | 54.961 | 30.739 | [5 empty] | 16.752 | 13.997 | 20 | 3.2782 | 3.0409 | 2.8025 | 2.6087 | 0.43217 | 13.1832
02/17/09 | 11:15 | 0 | 16.803 | 0 | 5 | 0 | 47.784 | 47.966 | 34.33 | 34.024 | 35.036 | 23.969 | 10.975 | 1 | 0 | 56.69 | 53.036 | 43.307 | 19.123 | 0 | 0 | 54.961 | 30.764 | [5 empty] | 0 | 13.76 | 21 | 3.4005 | 3.1571 | 2.8075 | 2.6087 | 0.54842 | 16.1279
02/17/09 | 11:16 | 0 | 16.752 | 0 | 4 | 1 | 48.221 | 48.083 | 34.801 | 34.519 | 35.835 | 23.923 | 10.928 | 2 | 0 | 56.67 | 53.013 | 43.307 | 19.123 | 0 | 0 | 54.915 | 30.786 | [5 empty] | 0 | 13.702 | 22 | 3.4142 | 3.1701 | 2.808 | 2.6087 | 0.56143 | 16.4442
02/17/09 | 11:17 | 0 | 16.752 | 0 | 4 | 0 | 48.632 | 48.632 | 35.718 | 35.129 | 36.634 | 23.945 | 11.149 | 1 | 0 | 56.69 | 52.989 | 43.307 | 19.101 | 0 | 0 | 54.891 | 30.786 | [5 empty] | 0 | 13.503 | 0 | 3.3498 | 3.109 | 2.8054 | 2.6087 | 0.50026 | 14.934
02/17/09 | 11:18 | 1 | 16.752 | 0 | 4 | 0 | 49.344 | 49.091 | 36.682 | 36.163 | 37.55 | 23.898 | 10.852 | 2 | 0 | 56.67 | 52.943 | 43.26 | 19.101 | 0 | 0 | 54.847 | 30.764 | [5 empty] | 16.752 | 13.181 | 1 | 3.4363 | 3.1912 | 2.8089 | 2.6087 | 0.58247 | 16.9505
02/17/09 | 11:19 | 0 | 16.778 | 0 | 4 | 0 | 50.237 | 49.918 | 37.315 | 37.033 | 38.655 | 23.945 | 11.051 | 2 | 0 | 56.647 | 52.966 | 43.284 | 19.101 | 0 | 0 | 54.87 | 30.739 | [5 empty] | 0 | 13.204 | 2 | 3.3783 | 3.1361 | 2.8066 | 2.6087 | 0.52739 | 15.6108
02/17/09 | 11:20 | 0 | 16.752 | 0 | 4 | 0 | 43.989 | 50.742 | 37.691 | 37.574 | 27.559 | 23.945 | 10.975 | 0 | 0 | 56.647 | 52.943 | 43.284 | 19 | 0 | 0 | 54.847 | 30.739 | [5 empty] | 0 | 6.415 | 3 | 3.4005 | 3.1571 | 2.8075 | 2.6087 | 0.54842 | 16.1279
02/17/09 | 11:21 | 0 | 16.727 | 1 | 4 | 0 | 39.806 | 42.743 | 37.973 | 37.902 | 25.198 | 23.969 | 10.679 | 1 | 0 | 56.647 | 52.966 | 43.355 | 19.101 | 0 | 0 | 54.891 | 30.764 | [5 empty] | 0 | 1.904 | 4 | 3.4867 | 3.2391 | 2.811 | 2.6087 | 0.63036 | 18.079
02/17/09 | 11:22 | 0 | 16.752 | 0 | 4 | 0 | 38.889 | 39.853 | 38.09 | 38.184 | 21.368 | 23.969 | 10.729 | 0 | 0 | 56.67 | 52.943 | 43.401 | 19.101 | 0 | 0 | 54.87 | 30.764 | [5 empty] | 0 | 0.705 | 5 | 3.4721 | 3.2252 | 2.8104 | 2.6087 | 0.61652 | 17.7562
02/17/09 | 11:23 | 0 | 16.752 | 0 | 4 | 0 | 38.679 | 39.241 | 37.949 | 38.301 | 20.983 | 24.065 | 10.679 | 0 | 0 | 56.647 | 52.943 | 43.425 | 19.075 | 0 | 0 | 54.87 | 30.786 | [5 empty] | 0 | 0.378 | 6 | 3.4867 | 3.2391 | 2.811 | 2.6087 | 0.63036 | 18.079
02/17/09 | 11:24 | 0 | 16.752 | 0 | 5 | 0 | 38.514 | 39.031 | 36.892 | 37.832 | 20.909 | 24.043 | 10.779 | 0 | 0 | 56.647 | 52.898 | 43.472 | 19.075 | 0 | 0 | 54.87 | 30.81 | [5 empty] | 0 | 0.682 | 7 | 3.4576 | 3.2114 | 2.8098 | 2.6087 | 0.60268 | 17.4307
02/17/09 | 11:25 | 0 | 16.752 | 0 | 4 | 0 | 37.784 | 38.772 | 35.694 | 36.375 | 18.703 | 24.065 | 10.827 | 0 | 0 | 56.647 | 52.922 | 43.449 | 19.101 | 0 | 0 | 54.87 | 30.81 | [5 empty] | 0 | 1.409 | 8 | 3.4436 | 3.1981 | 2.8092 | 2.6087 | 0.58939 | 17.1157
02/17/09 | 11:26 | 0 | 16.788 | 0 | 4 | 0 | 36.457 | 37.772 | 35.139 | 35.421 | 18.369 | 24.053 | 10.862 | 1 | 0 | 56.702 | 52.931 | 43.551 | 19.136 | 0 | 0 | 54.903 | 30.869 | [5 empty] | 0 | 1.036 | 9 | 3.4334 | 3.1884 | 2.8088 | 2.6087 | 0.5797 | 16.8843
02/17/09 | 11:27 | 0 | 16.788 | 0 | 4 | 0 | 35.538 | 36.457 | 34.718 | 34.859 | 16.888 | 24.028 | 10.814 | 0 | 0 | 56.656 | 52.931 | 43.482 | 19.111 | 0 | 0 | 54.903 | 30.869 | [5 empty] | 0 | 0.679 | 10 | 3.4474 | 3.2017 | 2.8094 | 2.6087 | 0.59299 | 17.2012
02/17/09 | 11:28 | 0 | 16.752 | 0 | 4 | 0 | 34.964 | 35.624 | 34.424 | 34.519 | 17.419 | 24.018 | 10.827 | 0 | 0 | 56.601 | 52.875 | 43.377 | 19.05 | 0 | 0 | 54.87 | 30.835 | [5 empty] | 0 | 0.445 | 11 | 3.4436 | 3.1981 | 2.8092 | 2.6087 | 0.58939 | 17.1157
02/17/09 | 11:29 | 0 | 16.752 | 0 | 5 | 0 | 34.613 | 35.129 | 34.024 | 34.237 | 16.828 | 23.945 | 10.953 | 0 | 0 | 56.624 | 52.875 | 43.377 | 19.075 | 0 | 0 | 54.847 | 30.909 | [5 empty] | 0 | 0.376 | 12 | 3.4069 | 3.1632 | 2.8078 | 2.6087 | 0.55451 | 16.2763
02/17/09 | 11:30 | 0 | 16.752 | 0 | 4 | 0 | 42.767 | 34.825 | 33.603 | 33.837 | 32.708 | 23.923 | 10.877 | 0 | 0 | 56.56 | 52.856 | 43.358 | 19.05 | 0 | 0 | 54.896 | 30.884 | [5 empty] | 0 | 8.93 | 13 | 3.429 | 3.1842 | 2.8086 | 2.6087 | 0.57555 | 16.7847
02/17/09 | 11:31 | 1 | 16.773 | 0 | 4 | 0 | 46.729 | 44.778 | 33.295 | 33.483 | 33.601 | 23.871 | 10.799 | 1 | 0 | 56.601 | 52.898 | 43.377 | 19.096 | 0 | 0 | 54.824 | 30.857 | [5 empty] | 16.773 | 13.246 | 14 | 3.4517 | 3.2058 | 2.8096 | 2.6087 | 0.59714 | 17.2998
02/17/09 | 11:32 | 0 | 16.773 | 0 | 4 | 0 | 47.6 | 47.348 | 33.084 | 33.201 | 33.811 | 23.847 | 10.847 | 1 | 0 | 56.579 | 52.852 | 43.329 | 19.121 | 0 | 0 | 54.824 | 30.857 | [5 empty] | 0 | 14.399 | 15 | 3.4378 | 3.1926 | 2.809 | 2.6087 | 0.58385 | 16.9836
02/17/09 | 11:33 | 0 | 16.798 | 1 | 4 | 0 | 47.784 | 47.852 | 33.223 | 33.012 | 34.141 | 23.871 | 11.144 | 2 | 0 | 56.579 | 52.852 | 43.284 | 19.096 | 0 | 0 | 54.8 | 30.857 | [5 empty] | 0 | 14.772 | 16 | 3.3513 | 3.1103 | 2.8055 | 2.6087 | 0.50165 | 14.9688
02/17/09 | 11:34 | 0 | 16.773 | 0 | 4 | 0 | 47.784 | 48.104 | 34 | 33.46 | 34.61 | 23.847 | 10.824 | 2 | 0 | 56.558 | 52.828 | 43.26 | 19.096 | 0 | 0 | 54.824 | 30.882 | [5 empty] | 0 | 14.324 | 17 | 3.4445 | 3.1989 | 2.8093 | 2.6087 | 0.59022 | 17.1354
02/17/09 | 11:35 | 1 | 16.798 | 0 | 4 | 0 | 48.037 | 48.104 | 34.565 | 34.282 | 35.01 | 23.847 | 10.923 | 1 | 0 | 56.579 | 52.852 | 43.305 | 19.121 | 0 | 0 | 54.847 | 30.928 | [5 empty] | 16.798 | 13.755 | 18 | 3.4156 | 3.1715 | 2.8081 | 2.6087 | 0.56282 | 16.4778
02/17/09 | 11:36 | 0 | 16.773 | 0 | 4 | 0 | 48.723 | 48.517 | 35.364 | 34.823 | 35.926 | 23.847 | 10.897 | 2 | 0 | 56.558 | 52.828 | 43.26 | 19.07 | 0 | 0 | 54.868 | 30.904 | [5 empty] | 0 | 13.9 | 19 | 3.4232 | 3.1787 | 2.8084 | 2.6087 | 0.57001 | 16.6515
02/17/09 | 11:37 | 0 | 16.773 | 0 | 4 | 0 | 49.388 | 49.229 | 36.208 | 35.691 | 36.749 | 23.847 | 10.897 | 2 | 0 | 56.558 | 52.805 | 43.26 | 19.096 | 0 | 0 | 54.777 | 30.882 | [5 empty] | 0 | 13.697 | 20 | 3.4232 | 3.1787 | 2.8084 | 2.6087 | 0.57001 | 16.6515
02/17/09 | 11:38 | 0 | 16.773 | 0 | 4 | 0 | 50.053 | 49.848 | 36.866 | 36.562 | 37.689 | 23.847 | 10.897 | 1 | 0 | 56.535 | 52.805 | 43.305 | 19.121 | 0 | 0 | 54.777 | 30.882 | [5 empty] | 0 | 13.491 | 21 | 3.4232 | 3.1787 | 2.8084 | 2.6087 | 0.57001 | 16.6515
02/17/09 | 11:39 | 1 | 16.798 | 0 | 4 | 1 | 50.926 | 50.718 | 37.196 | 37.079 | 38.418 | 23.893 | 10.897 | 2 | 0 | 56.535 | 52.782 | 43.305 | 19.121 | 0 | 0 | 54.754 | 30.904 | [5 empty] | 16.798 | 13.847 | 22 | 3.4232 | 3.1787 | 2.8084 | 2.6087 | 0.57001 | 16.6515
02/17/09 | 11:40 | 0 | 16.823 | 0 | 4 | 0 | 43.917 | 51.292 | 37.454 | 37.406 | 27.917 | 23.893 | 10.847 | 1 | 0 | 56.558 | 52.805 | 43.353 | 19.121 | 0 | 0 | 54.777 | 30.928 | [5 empty] | 0 | 6.511 | 0 | 3.4378 | 3.1926 | 2.809 | 2.6087 | 0.58385 | 16.9836
02/17/09 | 11:41 | 0 | 16.773 | 0 | 4 | 0 | 39.64 | 42.764 | 37.665 | 37.619 | 24.641 | 23.893 | 10.897 | 0 | 0 | 56.535 | 52.782 | 43.425 | 19.121 | 0 | 0 | 54.754 | 30.928 | [5 empty] | 0 | 2.021 | 1 | 3.4232 | 3.1787 | 2.0747 | 1.875 | 1.3037 | 38.0846
02/17/09 | 11:42 | 0 | 16.773 | 0 | 4 | 0 | 38.653 | 39.734 | 37.784 | 37.854 | 21.944 | 23.967 | 11.096 | 0 | 0 | 56.535 | 52.805 | 43.47 | 19.121 | 0 | 0 | 54.754 | 30.928 | [5 empty] | 0 | 0.799 | 2 | 3.3652 | 3.1236 | 2.0724 | 1.875 | 1.2486 | 37.1036
02/17/09 | 11:43 | 0 | 16.803 | 1 | 4 | 0 | 38.423 | 39.033 | 37.624 | 38.023 | 20.237 | 23.972 | 11.199 | 0 | 0 | 56.585 | 52.789 | 43.499 | 19.126 | 0 | 0 | 54.714 | 30.982 | [5 empty] | 0 | 0.4 | 3 | 3.3353 | 3.0951 | 2.0712 | 1.875 | 1.2201 | 36.5825
02/17/09 | 11:44 | 0 | 16.798 | 0 | 4 | 0 | 38.253 | 38.794 | 36.304 | 37.454 | 19.168 | 23.942 | 11.071 | 0 | 0 | 56.535 | 52.782 | 43.494 | 19.096 | 0 | 0 | 54.616 | 30.882 | [5 empty] | 0 | 0.799 | 4 | 3.3725 | 3.1305 | 2.0727 | 1.875 | 1.2555 | 37.2287
02/17/09 | 11:45 | 0 | 16.803 | 0 | 5 | 0 | 37.435 | 38.516 | 35.273 | 35.933 | 20.382 | 23.996 | 10.978 | 0 | 0 | 56.585 | 52.765 | 43.547 | 19.126 | 0 | 0 | 54.623 | 30.958 | [5 empty] | 0 | 1.502 | 5 | 3.3996 | 3.1563 | 2.0738 | 1.875 | 1.2813 | 37.6894
02/17/09 | 11:46 | 0 | 16.798 | 0 | 4 | 0 | 36.021 | 37.337 | 34.703 | 34.916 | 18.701 | 23.942 | 10.97 | 0 | 0 | 56.535 | 52.737 | 43.518 | 19.121 | 0 | 0 | 54.572 | 30.977 | [5 empty] | 0 | 1.105 | 6 | 3.4019 | 3.1585 | 2.0739 | 1.875 | 1.2835 | 37.7286
02/17/09 | 11:47 | 0 | 16.798 | 0 | 4 | 0 | 35.127 | 36.043 | 34.493 | 34.541 | 20.522 | 23.967 | 10.872 | 1 | 0 | 56.512 | 52.737 | 43.446 | 19.121 | 0 | 0 | 54.616 | 30.928 | [5 empty] | 0 | 0.586 | 7 | 3.4305 | 3.1856 | 2.075 | 1.875 | 1.3106 | 38.2055
02/17/09 | 11:48 | 0 | 16.798 | 0 | 4 | 0 | 34.682 | 35.222 | 34.304 | 34.4 | 18.354 | 23.918 | 11.144 | 0 | 0 | 56.512 | 52.714 | 43.47 | 19.096 | 0 | 0 | 54.686 | 30.977 | [5 empty] | 0 | 0.282 | 8 | 3.3513 | 3.1103 | 2.0718 | 1.875 | 1.2353 | 36.8619
02/17/09 | 11:49 | 0 | 16.773 | 0 | 4 | 0 | 34.493 | 34.868 | 33.883 | 34.211 | 17.959 | 23.871 | 11.071 | 0 | 0 | 56.49 | 52.714 | 43.401 | 19.121 | 0 | 0 | 54.733 | 30.977 | [5 empty] | 0 | 0.282 | 9 | 3.3725 | 3.1305 | 2.0727 | 1.875 | 1.2555 | 37.2287
02/17/09 | 11:50 | 0 | 16.773 | 0 | 5 | 0 | 43.212 | 34.868 | 33.483 | 33.811 | 33.318 | 23.893 | 10.995 | 0 | 0 | 56.444 | 52.691 | 43.353 | 19.121 | 0 | 0 | 54.733 | 30.977 | [5 empty] | 0 | 9.401 | 10 | 3.3947 | 3.1516 | 2.0736 | 1.875 | 1.2766 | 37.6057
02/17/09 | 11:51 | 0 | 16.788 | 0 | 4 | 0 | 46.811 | 45.047 | 33.168 | 33.402 | 33.943 | 23.861 | 10.985 | 1 | 0 | 56.437 | 52.728 | 43.319 | 19.161 | 0 | 0 | 54.723 | 30.967 | [5 empty] | 0 | 13.409 | 11 | 3.3976 | 3.1544 | 2.0737 | 1.875 | 1.2794 | 37.6549
02/17/09 | 11:52 | 1 | 16.843 | 0 | 4 | 0 | 47.619 | 47.39 | 33.007 | 33.173 | 34.089 | 23.891 | 11.164 | 1 | 0 | 56.464 | 52.709 | 43.348 | 19.191 | 0 | 0 | 54.705 | 31.021 | [5 empty] | 16.843 | 14.446 | 12 | 3.3454 | 3.1048 | 2.0716 | 1.875 | 1.2298 | 36.7606
02/17/09 | 11:53 | 0 | 16.843 | 0 | 4 | 0 | 47.847 | 47.917 | 33.103 | 33.007 | 34.302 | 23.842 | 11.214 | 2 | 0 | 56.442 | 52.686 | 43.348 | 19.191 | 0 | 0 | 54.658 | 31.021 | [5 empty] | 0 | 14.84 | 13 | 3.3309 | 3.091 | 2.071 | 1.875 | 1.216 | 36.5058
02/17/09 | 11:54 | 0 | 16.843 | 1 | 4 | 0 | 47.894 | 48.146 | 33.878 | 33.338 | 34.629 | 23.793 | 11.239 | 2 | 0 | 56.396 | 52.709 | 43.279 | 19.191 | 0 | 0 | 54.637 | 30.997 | [5 empty] | 0 | 14.556 | 14 | 3.3236 | 3.084 | 2.0707 | 1.875 | 1.209 | 36.3775
02/17/09 | 11:55 | 0 | 16.843 | 0 | 4 | 0 | 48.193 | 48.146 | 34.488 | 34.113 | 35.5 | 23.697 | 11.141 | 2 | 0 | 56.442 | 52.686 | 43.255 | 19.191 | 0 | 0 | 54.567 | 30.997 | [5 empty] | 0 | 14.08 | 15 | 3.3521 | 3.1112 | 2.0718 | 1.875 | 1.2362 | 36.8771
02/17/09 | 11:56 | 1 | 16.868 | 0 | 4 | 0 | 48.811 | 48.627 | 35.17 | 34.725 | 36.227 | 23.673 | 11.091 | 1 | 0 | 56.419 | 52.665 | 43.255 | 19.166 | 0 | 0 | 54.544 | 30.948 | [5 empty] | 16.868 | 14.086 | 16 | 3.3667 | 3.125 | 2.0724 | 1.875 | 1.25 | 37.1287
02/17/09 | 11:57 | 0 | 16.843 | 0 | 4 | 0 | 49.386 | 49.271 | 35.993 | 35.428 | 36.981 | 23.697 | 11.413 | 2 | 0 | 56.419 | 52.641 | 43.327 | 19.166 | 0 | 0 | 54.59 | 30.948 | [5 empty] | 0 | 13.958 | 17 | 3.2729 | 3.0359 | 2.0686 | 1.875 | 1.1609 | 35.4691
02/17/09 | 11:58 | 0 | 16.843 | 0 | 4 | 0 | 49.934 | 49.843 | 36.627 | 36.227 | 38.014 | 23.817 | 11.141 | 1 | 0 | 56.396 | 52.665 | 43.327 | 19.166 | 0 | 0 | 54.614 | 30.948 | [5 empty] | 0 | 13.707 | 18 | 3.3521 | 3.1112 | 2.0718 | 1.875 | 1.2362 | 36.8771
02/17/09 | 11:59 | 0 | 16.843 | 0 | 4 | 0 | 47.595 | 50.532 | 36.909 | 36.768 | 30.612 | 23.817 | 11.116 | 2 | 0 | 56.396 | 52.641 | 43.303 | 19.191 | 0 | 0 | 54.59 | 30.997 | [5 empty] | 0 | 10.827 | 19 | 3.3594 | 3.1181 | 2.0721 | 1.875 | 1.2431 | 37.0031
02/17/09 | 12:00 | 0 | 16.843 | 0 | 4 | 0 | 40.2 | 45.579 | 37.215 | 37.098 | 25.311 | 23.817 | 11.239 | 0 | 0 | 56.442 | 52.641 | 43.396 | 19.141 | 0 | 0 | 54.59 | 30.997 | [5 empty] | 0 | 3.102 | 20 | 3.3236 | 3.084 | 2.0707 | 1.875 | 1.209 | 36.3775
02/17/09 | 12:01 | 0 | 16.843 | 0 | 4 | 0 | 38.519 | 40.045 | 37.414 | 37.342 | 23.347 | 23.901 | 11.199 | 0 | 0 | 56.474 | 52.651 | 43.477 | 19.201 | 0 | 0 | 54.646 | 31.031 | [5 empty] | 0 | 1.177 | 21 | 3.3353 | 3.0951 | 2.0712 | 1.875 | 1.2201 | 36.5825
02/17/09 | 12:02 | 0 | 16.843 | 0 | 4 | 0 | 38.062 | 38.767 | 37.356 | 37.521 | 21.65 | 23.938 | 11.362 | 0 | 0 | 56.419 | 52.595 | 43.489 | 19.166 | 0 | 0 | 54.59 | 30.997 | [5 empty] | 0 | 0.541 | 22 | 3.2878 | 3.05 | 2.0692 | 1.875 | 1.175 | 35.7383
02/17/09 | 12:03 | 0 | 16.843 | 0 | 4 | 0 | 37.921 | 38.413 | 36.674 | 37.449 | 20.541 | 23.938 | 11.29 | 1 | 0 | 56.419 | 52.595 | 43.468 | 19.166 | 0 | 0 | 54.544 | 30.972 | [5 empty] | 0 | 0.472 | 23 | 3.3088 | 3.0699 | 2.0701 | 1.875 | 1.1949 | 36.1142
02/17/09 | 12:04 | 0 | 16.903 | 0 | 4 | 0 | 37.579 | 38.282 | 35.51 | 36.239 | 21.949 | 23.95 | 11.101 | 0 | 0 | 56.474 | 52.627 | 43.547 | 19.201 | 0 | 0 | 54.553 | 31.031 | [5 empty] | 0 | 1.34 | 24 | 3.3638 | 3.1222 | 2.0723 | 1.875 | 1.2472 | 37.0785
02/17/09 | 12:05 | 0 | 16.853 | 1 | 4 | 0 | 36.308 | 37.6 | 34.758 | 35.086 | 20.311 | 23.95 | 11.448 | 0 | 0 | 56.428 | 52.627 | 43.501 | 19.201 | 0 | 0 | 54.576 | 31.031 | [5 empty] | 0 | 1.222 | 25 | 3.2627 | 3.0262 | 2.0682 | 1.875 | 1.1512 | 35.283
02/17/09 | 12:06 | 0 | 16.878 | 0 | 4 | 0 | 35.251 | 36.285 | 34.428 | 34.546 | 20.066 | 23.95 | 11.792 | 0 | 0 | 56.428 | 52.604 | 43.523 | 19.176 | 0 | 0 | 54.509 | 31.056 | [5 empty] | 0 | 0.705 | 26 | 3.1626 | 2.931 | 2.0642 | 1.875 | 1.056 | 33.3898
02/17/09 | 12:07 | 0 | 16.818 | 0 | 4 | 0 | 34.608 | 35.335 | 34.184 | 34.302 | 18.598 | 23.842 | 11.709 | 0 | 0 | 56.396 | 52.571 | 43.444 | 19.166 | 0 | 0 | 54.476 | 31.046 | [5 empty] | 0 | 0.306 | 27 | 3.1867 | 2.9539 | 2.0651 | 1.875 | 1.0789 | 33.8575
02/17/09 | 12:08 | 0 | 16.843 | 0 | 5 | 0 | 34.419 | 34.888 | 33.902 | 34.067 | 17.238 | 23.842 | 11.461 | 0 | 0 | 56.35 | 52.548 | 43.42 | 19.166 | 0 | 0 | 54.429 | 31.021 | [5 empty] | 0 | 0.352 | 28 | 3.259 | 3.0226 | 2.0681 | 1.875 | 1.1476 | 35.2136
02/17/09 | 12:09 | 0 | 16.843 | 0 | 4 | 0 | 37.567 | 34.629 | 33.527 | 33.785 | 31.865 | 23.817 | 11.461 | 0 | 0 | 56.33 | 52.571 | 43.372 | 19.191 | 0 | 0 | 54.429 | 31.021 | [5 empty] | 0 | 3.782 | 29 | 3.259 | 3.0226 | 2.0681 | 1.875 | 1.1476 | 35.2136
02/17/09 | 12:10 | 1 | 16.878 | 0 | 4 | 0 | 45.632 | 41.48 | 33.254 | 33.464 | 33.395 | 23.852 | 11.792 | 1 | 0 | 56.362 | 52.56 | 43.429 | 19.201 | 0 | 0 | 54.485 | 31.08 | [5 empty] | 16.878 | 12.168 | 30 | 3.1626 | 2.931 | 2.0642 | 1.875 | 1.056 | 33.3898
02/17/09 | 12:11 | 0 | 16.878 | 0 | 4 | 1 | 46.942 | 46.505 | 32.924 | 33.161 | 33.936 | 23.95 | 11.521 | 1 | 0 | 56.339 | 52.56 | 43.36 | 19.201 | 0 | 0 | 54.462 | 31.105 | [5 empty] | 0 | 13.781 | 31 | 3.2415 | 3.006 | 2.0674 | 1.875 | 1.131 | 34.891
02/17/09 | 12:12 | 0 | 16.868 | 0 | 4 | 0 | 47.32 | 47.229 | 32.797 | 32.845 | 33.971 | 23.891 | 11.584 | 2 | 0 | 56.284 | 52.504 | 43.279 | 19.166 | 0 | 0 | 54.476 | 31.046 | [5 empty] | 0 | 14.475 | 0 | 3.2231 | 2.9885 | 2.0666 | 1.875 | 1.1135 | 34.5486
02/17/09 | 12:13 | 0 | 16.83 | 0 | 4 | 0 | 47.376 | 47.584 | 33.323 | 32.854 | 34.359 | 23.852 | 11.694 | 1 | 0 | 56.316 | 52.513 | 43.336 | 19.176 | 0 | 0 | 54.485 | 31.08 | [5 empty] | 0 | 14.522 | 1 | 3.1911 | 2.9581 | 2.799 | 2.6087 | 0.34941 | 10.9493
02/17/09 | 12:14 | 1 | 16.878 | 0 | 4 | 0 | 47.467 | 47.721 | 33.981 | 33.56 | 35.158 | 23.95 | 11.843 | 2 | 0 | 56.27 | 52.536 | 43.288 | 19.201 | 0 | 0 | 54.509 | 31.105 | [5 empty] | 16.878 | 13.907 | 2 | 3.1477 | 2.9169 | 2.7972 | 2.6087 | 0.30816 | 9.79
02/17/09 | 12:15 | 0 | 16.843 | 1 | 4 | 0 | 48.1 | 47.847 | 34.467 | 34.16 | 35.734 | 23.842 | 11.684 | 2 | 0 | 56.238 | 52.457 | 43.279 | 19.166 | 0 | 0 | 54.406 | 31.07 | [5 empty] | 0 | 13.94 | 3 | 3.194 | 2.9609 | 2.7991 | 2.6087 | 0.35217 | 11.026
02/17/09 | 12:16 | 0 | 16.878 | 0 | 4 | 0 | 48.706 | 48.615 | 35.179 | 34.734 | 36.543 | 23.876 | 11.745 | 1 | 0 | 56.27 | 52.49 | 43.312 | 19.201 | 0 | 0 | 54.418 | 31.105 | [5 empty] | 0 | 13.972 | 4 | 3.1763 | 2.944 | 2.7984 | 2.6087 | 0.33529 | 10.5561
02/17/09 | 12:17 | 1 | 16.878 | 0 | 4 | 0 | 49.234 | 49.166 | 35.792 | 35.533 | 37.248 | 23.95 | 11.596 | 2 | 0 | 56.27 | 52.513 | 43.312 | 19.226 | 0 | 0 | 54.462 | 31.105 | [5 empty] | 16.878 | 13.701 | 5 | 3.2196 | 2.9852 | 2.8002 | 2.6087 | 0.37653 | 11.6948
02/17/09 | 12:18 | 0 | 16.878 | 0 | 4 | 0 | 49.99 | 49.761 | 36.308 | 36.167 | 38.212 | 23.996 | 11.694 | 1 | 0 | 56.25 | 52.49 | 43.312 | 19.226 | 0 | 0 | 54.439 | 31.08 | [5 empty] | 0 | 13.823 | 6 | 3.1911 | 2.9581 | 2.799 | 2.6087 | 0.34941 | 10.9493
02/17/09 | 12:19 | 0 | 16.878 | 0 | 4 | 0 | 42.724 | 50.312 | 36.708 | 36.567 | 27.105 | 24.092 | 11.619 | 1 | 0 | 56.316 | 52.445 | 43.36 | 19.176 | 0 | 0 | 54.371 | 31.127 | [5 empty] | 0 | 6.157 | 7 | 3.2129 | 2.9789 | 2.7999 | 2.6087 | 0.37017 | 11.521
02/17/09 | 12:20 | 0 | 16.878 | 0 | 4 | 0 | 38.777 | 41.738 | 36.921 | 36.801 | 24.07 | 24.116 | 12.041 | 1 | 0 | 56.316 | 52.466 | 43.382 | 19.201 | 0 | 0 | 54.418 | 31.127 | [5 empty] | 0 | 1.976 | 8 | 3.0901 | 2.8621 | 2.7949 | 2.6087 | 0.25336 | 8.199
02/17/09 | 12:21 | 0 | 16.83 | 0 | 4 | 0 | 37.837 | 38.87 | 37.083 | 36.99 | 22.672 | 24.116 | 11.817 | 0 | 0 | 56.293 | 52.445 | 43.453 | 19.201 | 0 | 0 | 54.418 | 31.105 | [5 empty] | 0 | 0.847 | 9 | 3.1553 | 2.9241 | 2.7976 | 2.6087 | 0.31536 | 9.9946
02/17/09 | 12:22 | 0 | 16.883 | 0 | 4 | 0 | 37.629 | 38.217 | 36.971 | 37.208 | 21.4 | 24.219 | 11.898 | 0 | 0 | 56.321 | 52.494 | 43.482 | 19.231 | 0 | 0 | 54.422 | 31.085 | [5 empty] | 0 | 0.421 | 10 | 3.1317 | 2.9016 | 2.7966 | 2.6087 | 0.29294 | 9.354
02/17/09 | 12:23 | 0 | 16.908 | 0 | 4 | 0 | 37.512 | 37.983 | 35.868 | 36.713 | 20.412 | 24.266 | 12.021 | 0 | 0 | 56.321 | 52.494 | 43.482 | 19.256 | 0 | 0 | 54.376 | 31.061 | [5 empty] | 0 | 0.799 | 11 | 3.0959 | 2.8676 | 2.7951 | 2.6087 | 0.25889 | 8.3624
02/17/09 | 12:24 | 0 | 16.883 | 0 | 4 | 0 | 36.761 | 37.724 | 34.856 | 35.421 | 19.699 | 24.244 | 11.923 | 0 | 0 | 56.321 | 52.45 | 43.53 | 19.256 | 0 | 0 | 54.399 | 31.085 | [5 empty] | 0 | 1.34 | 12 | 3.1244 | 2.8947 | 2.7963 | 2.6087 | 0.28602 | 9.1543
02/17/09 | 12:25 | 0 | 16.878 | 0 | 4 | 0 | 35.533 | 36.732 | 34.239 | 34.522 | 18.392 | 24.266 | 12.071 | 0 | 0 | 56.277 | 52.45 | 43.506 | 19.279 | 0 | 0 | 54.376 | 31.11 | [5 empty] | 0 | 1.011 | 13 | 3.0813 | 2.8537 | 2.7946 | 2.6087 | 0.24505 | 7.9528
02/17/09 | 12:26 | 0 | 16.853 | 1 | 4 | 0 | 34.734 | 35.581 | 34.005 | 34.146 | 18.238 | 24.237 | 12.016 | 0 | 0 | 56.25 | 52.399 | 43.453 | 19.226 | 0 | 0 | 54.348 | 31.056 | [5 empty] | 0 | 0.588 | 14 | 3.0973 | 2.869 | 2.7952 | 2.6087 | 0.26028 | 8.4032
02/17/09 | 12:27 | 0 | 16.908 | 0 | 4 | 0 | 34.34 | 34.88 | 33.94 | 33.988 | 17.502 | 24.219 | 12.169 | 0 | 0 | 56.277 | 52.403 | 43.434 | 19.256 | 0 | 0 | 54.422 | 31.085 | [5 empty] | 0 | 0.352 | 15 | 3.0528 | 2.8266 | 2.7934 | 2.6087 | 0.21793 | 7.1386
02/17/09 | 12:28 | 0 | 16.878 | 0 | 4 | 0 | 34.101 | 34.476 | 33.605 | 33.771 | 16.954 | 24.166 | 11.868 | 0 | 0 | 56.25 | 52.375 | 43.382 | 19.226 | 0 | 0 | 54.439 | 31.08 | [5 empty] | 0 | 0.33 | 16 | 3.1404 | 2.9099 | 2.797 | 2.6087 | 0.30124 | 9.5924
02/17/09 | 12:29 | 0 | 16.908 | 0 | 4 | 0 | 42.776 | 34.457 | 33.211 | 33.469 | 32.742 | 24.146 | 11.797 | 1 | 0 | 56.254 | 52.403 | 43.41 | 19.256 | 0 | 0 | 54.399 | 31.11 | [5 empty] | 0 | 9.307 | 17 | 3.1611 | 2.9296 | 2.7978 | 2.6087 | 0.32089 | 10.1513
02/17/09 | 12:30 | 0 | 16.883 | 0 | 4 | 0 | 46.305 | 44.515 | 32.883 | 33.165 | 33.283 | 24.121 | 12.046 | 1 | 0 | 56.186 | 52.403 | 43.365 | 19.279 | 0 | 0 | 54.422 | 31.085 | [5 empty] | 0 | 13.14 | 18 | 3.0886 | 2.8607 | 2.7949 | 2.6087 | 0.25197 | 8.1581
02/17/09 | 12:31 | 1 | 16.933 | 0 | 4 | 0 | 46.947 | 46.715 | 32.718 | 32.859 | 33.376 | 24.121 | 12.021 | 1 | 0 | 56.186 | 52.38 | 43.293 | 19.279 | 0 | 0 | 54.399 | 31.085 | [5 empty] | 16.933 | 14.088 | 19 | 3.0959 | 2.8676 | 2.7951 | 2.6087 | 0.25889 | 8.3624
02/17/09 | 12:32 | 0 | 16.908 | 0 | 4 | 0 | 47.152 | 47.175 | 32.67 | 32.601 | 33.73 | 24.099 | 11.873 | 2 | 0 | 56.186 | 52.357 | 43.272 | 19.279 | 0 | 0 | 54.422 | 31.061 | [5 empty] | 0 | 14.551 | 20 | 3.139 | 2.9086 | 2.7969 | 2.6087 | 0.29986 | 9.5527
02/17/09 | 12:33 | 0 | 16.908 | 0 | 4 | 0 | 47.129 | 47.381 | 33.189 | 32.811 | 34.151 | 24.075 | 11.848 | 2 | 0 | 56.142 | 52.357 | 43.272 | 19.279 | 0 | 0 | 54.399 | 31.061 | [5 empty] | 0 | 14.318 | 21 | 3.1463 | 2.9155 | 2.7972 | 2.6087 | 0.30678 | 9.7506
02/17/09 | 12:34 | 0 | 16.908 | 0 | 4 | 1 | 47.518 | 47.451 | 33.658 | 33.424 | 35.069 | 24.075 | 11.873 | 1 | 0 | 56.142 | 52.357 | 43.272 | 19.256 | 0 | 0 | 54.352 | 31.085 | [5 empty] | 0 | 14.094 | 22 | 3.139 | 2.9086 | 2.7969 | 2.6087 | 0.29986 | 9.5527
02/17/09 | 12:35 | 1 | 16.908 | 0 | 4 | 0 | 48.23 | 47.955 | 34.268 | 33.988 | 35.844 | 24.05 | 11.971 | 2 | 0 | 56.163 | 52.336 | 43.272 | 19.231 | 0 | 0 | 54.285 | 31.085 | [5 empty] | 16.908 | 14.242 | 0 | 3.1104 | 2.8814 | 2.7957 | 2.6087 | 0.27273 | 8.7682
02/17/09 | 12:36 | 0 | 16.908 | 1 | 4 | 0 | 48.734 | 48.643 | 34.928 | 34.505 | 36.43 | 24.05 | 12.046 | 1 | 0 | 56.163 | 52.289 | 43.293 | 19.256 | 0 | 0 | 54.285 | 31.085 | [5 empty] | 0 | 14.229 | 1 | 3.0886 | 2.8607 | 2.7949 | 2.6087 | 0.25197 | 8.1581
02/17/09 | 12:37 | 0 | 16.908 | 0 | 4 | 0 | 49.353 | 49.148 | 35.586 | 35.187 | 37.229 | 24.05 | 12.242 | 2 | 0 | 56.142 | 52.312 | 43.272 | 19.256 | 0 | 0 | 54.261 | 31.085 | [5 empty] | 0 | 14.166 | 2 | 3.0315 | 2.8064 | 2.7925 | 2.6087 | 0.19772 | 6.5221
02/17/09 | 12:38 | 0 | 16.908 | 0 | 3 | 0 | 49.995 | 49.813 | 36.103 | 35.773 | 36.689 | 24.075 | 12.267 | 2 | 0 | 56.163 | 52.312 | 43.293 | 19.231 | 0 | 0 | 54.215 | 31.085 | [5 empty] | 0 | 14.222 | 3 | 3.0242 | 2.7995 | 2.7922 | 2.6087 | 0.1908 | 6.309
02/17/09 | 12:39 | 0 | 16.891 | 0 | 4 | 0 | 41.255 | 49.404 | 36.249 | 36.201 | 26.922 | 24.249 | 12.348 | 0 | 0 | 56.147 | 52.34 | 43.37 | 19.309 | 0 | 0 | 54.266 | 31.139 | [5 empty] | 0 | 5.054 | 4 | 3.0007 | 2.7771 | 2.7913 | 2.6087 | 0.16838 | 5.6114
02/17/09 | 12:40 | 0 | 16.913 | 0 | 4 | 0 | 38.129 | 40.691 | 36.507 | 36.414 | 23.864 | 24.273 | 12.421 | 1 | 0 | 56.147 | 52.317 | 43.37 | 19.309 | 0 | 0 | 54.219 | 31.115 | [5 empty] | 0 | 1.715 | 5 | 2.9794 | 2.7569 | 2.7904 | 2.6087 | 0.14817 | 4.9732
02/17/09 | 12:41 | 0 | 16.913 | 0 | 4 | 0 | 37.378 | 38.363 | 36.648 | 36.6 | 21.478 | 24.273 | 12.247 | 0 | 0 | 56.191 | 52.294 | 43.463 | 19.287 | 0 | 0 | 54.243 | 31.09 | [5 empty] | 0 | 0.778 | 6 | 3.0301 | 2.805 | 2.7925 | 2.6087 | 0.19633 | 6.4795
02/17/09 | 12:42 | 0 | 16.939 | 0 | 4 | 0 | 37.189 | 37.681 | 36.459 | 36.717 | 21.527 | 24.273 | 12.124 | 0 | 0 | 56.191 | 52.294 | 43.463 | 19.309 | 0 | 0 | 54.266 | 31.115 | [5 empty] | 0 | 0.472 | 7 | 3.0659 | 2.8391 | 2.7939 | 2.6087 | 0.23038 | 7.5143
02/17/09 | 12:43 | 0 | 16.939 | 0 | 4 | 0 | 37.071 | 37.519 | 35.498 | 36.273 | 20.026 | 24.32 | 12.174 | 0 | 0 | 56.213 | 52.294 | 43.487 | 19.309 | 0 | 0 | 54.289 | 31.139 | [5 empty] | 0 | 0.798 | 8 | 3.0513 | 2.8252 | 2.7933 | 2.6087 | 0.21654 | 7.0966
02/17/09 | 12:44 | 0 | 16.939 | 0 | 4 | 0 | 36.39 | 37.282 | 34.627 | 35.12 | 18.99 | 24.32 | 12.225 | 0 | 0 | 56.17 | 52.27 | 43.439 | 19.287 | 0 | 0 | 54.266 | 31.115 | [5 empty] | 0 | 1.27 | 9 | 3.0365 | 2.8111 | 2.7927 | 2.6087 | 0.20242 | 6.6664
02/17/09 | 12:45 | 0 | 16.913 | 0 | 4 | 0 | 35.309 | 36.414 | 34.134 | 34.345 | 19.038 | 24.295 | 12.124 | 0 | 0 | 56.1 | 52.226 | 43.439 | 19.287 | 0 | 0 | 54.243 | 31.09 | [5 empty] | 0 | 0.964 | 10 | 3.0659 | 2.8391 | 2.7939 | 2.6087 | 0.23038 | 7.5143
02/17/09 | 12:46 | 0 | 16.913 | 0 | 4 | 0 | 34.557 | 35.378 | 33.921 | 33.993 | 19.161 | 24.273 | 12.247 | 0 | 0 | 56.124 | 52.27 | 43.394 | 19.309 | 0 | 0 | 54.266 | 31.09 | [5 empty] | 0 | 0.564 | 11 | 3.0301 | 2.805 | 2.7925 | 2.6087 | 0.19633 | 6.4795
02/17/09 | 12:47 | 0 | 16.939 | 0 | 4 | 0 | 34.158 | 34.699 | 33.711 | 33.78 | 17.73 | 24.273 | 12.298 | 0 | 0 | 56.147 | 52.247 | 43.37 | 19.287 | 0 | 0 | 54.266 | 31.115 | [5 empty] | 0 | 0.378 | 12 | 3.0152 | 2.7909 | 2.7919 | 2.6087 | 0.18222 | 6.0433
02/17/09 | 12:48 | 0 | 16.939 | 1 | 4 | 0 | 33.897 | 34.369 | 33.381 | 33.594 | 16.815 | 24.273 | 12.2 | 0 | 0 | 56.077 | 52.226 | 43.37 | 19.309 | 0 | 0 | 54.175 | 31.115 | [5 empty] | 0 | 0.303 | 13 | 3.0438 | 2.818 | 2.793 | 2.6087 | 0.20934 | 6.8778
02/17/09 | 12:49 | 1 | 16.939 | 0 | 4 | 0 | 43.04 | 34.297 | 33.098 | 33.335 | 32.606 | 24.2 | 12.247 | 0 | 0 | 56.1 | 52.226 | 43.394 | 19.309 | 0 | 0 | 54.175 | 31.139 | [5 empty] | 16.939 | 9.705 | 14 | 3.0301 | 2.805 | 2.7925 | 2.6087 | 0.19633 | 6.4795
02/17/09 | 12:50 | 0 | 16.913 | 0 | 4 | 0 | 46.424 | 44.589 | 32.747 | 33.029 | 32.84 | 24.129 | 12.124 | 2 | 0 | 56.054 | 52.214 | 43.264 | 19.274 | 0 | 0 | 54.119 | 31.102 | [5 empty] | 0 | 13.395 | 15 | 3.0659 | 2.8391 | 2.7939 | 2.6087 | 0.23038 | 7.5143
02/17/09 | 12:51 | 0 | 16.918 | 0 | 4 | 0 | 47.096 | 46.842 | 32.589 | 32.752 | 33.388 | 24.085 | 12.154 | 1 | 0 | 56.016 | 52.21 | 43.257 | 19.292 | 0 | 0 | 54.159 | 31.119 | [5 empty] | 0 | 14.344 | 16 | 3.0572 | 2.8308 | 2.7936 | 2.6087 | 0.22208 | 7.2642
02/17/09 | 12:52 | 0 | 16.974 | 0 | 4 | 0 | 47.329 | 47.353 | 32.475 | 32.594 | 33.582 | 24.114 | 12.112 | 2 | 0 | 56.068 | 52.238 | 43.286 | 19.37 | 0 | 0 | 54.187 | 31.198 | [5 empty] | 0 | 14.735 | 17 | 3.0694 | 2.8424 | 2.7941 | 2.6087 | 0.2337 | 7.614
02/17/09 | 12:53 | 1 | 16.944 | 0 | 4 | 0 | 47.416 | 47.507 | 32.917 | 32.565 | 34.115 | 23.989 | 12.205 | 2 | 0 | 55.993 | 52.116 | 43.212 | 19.241 | 0 | 0 | 54.182 | 31.095 | [5 empty] | 16.944 | 14.851 | 18 | 3.0423 | 2.8167 | 2.793 | 2.6087 | 0.20796 | 6.8356
02/17/09 | 12:54 | 0 | 16.974 | 0 | 3 | 0 | 47.672 | 47.696 | 33.44 | 33.086 | 34.639 | 23.994 | 12.036 | 1 | 0 | 56.021 | 52.191 | 43.31 | 19.322 | 0 | 0 | 54.14 | 31.149 | [5 empty] | 0 | 14.586 | 19 | 3.0915 | 2.8634 | 2.795 | 2.6087 | 0.25474 | 8.24
02/17/09 | 12:55 | 0 | 16.974 | 0 | 4 | 0 | 48.223 | 48.086 | 33.885 | 33.582 | 35.201 | 23.969 | 11.988 | 2 | 0 | 56.044 | 52.168 | 43.264 | 19.297 | 0 | 0 | 54.14 | 31.124 | [5 empty] | 0 | 14.641 | 20 | 3.1055 | 2.8767 | 2.7955 | 2.6087 | 0.26803 | 8.6307
02/17/09 | 12:56 | 0 | 16.974 | 0 | 4 | 0 | 48.821 | 48.683 | 34.522 | 34.074 | 36.165 | 23.945 | 12.137 | 2 | 0 | 56.021 | 52.168 | 43.217 | 19.297 | 0 | 0 | 54.049 | 31.149 | [5 empty] | 0 | 14.747 | 21 | 3.0621 | 2.8355 | 2.7938 | 2.6087 | 0.22678 | 7.4061
02/17/09 | 12:57 | 1 | 16.944 | 1 | 4 | 1 | 49.341 | 49.183 | 35.079 | 34.703 | 36.794 | 23.94 | 12.081 | 1 | 0 | 55.993 | 52.116 | 43.236 | 19.292 | 0 | 0 | 54.044 | 31.119 | [5 empty] | 16.944 | 14.638 | 22 | 3.0784 | 2.851 | 2.7944 | 2.6087 | 0.24228 | 7.8704
02/17/09 | 12:58 | 0 | 16.974 | 0 | 3 | 0 | 49.897 | 49.852 | 35.696 | 35.321 | 34.801 | 23.994 | 12.036 | 2 | 0 | 56.044 | 52.168 | 43.31 | 19.322 | 0 | 0 | 54.049 | 31.149 | [5 empty] | 0 | 14.576 | 0 | 3.0915 | 2.8634 | 2.795 | 2.6087 | 0.25474 | 8.24
02/17/09 | 12:59 | 0 | 16.999 | 0 | 4 | 0 | 40.466 | 48.704 | 36.024 | 35.765 | 26.789 | 24.043 | 12.061 | 0 | 0 | 56.068 | 52.144 | 43.31 | 19.322 | 0 | 0 | 54.049 | 31.149 | [5 empty] | 0 | 4.701 | 1 | 3.0842 | 2.8565 | 2.0042 | 1.8182 | 1.0383 | 33.6658
02/17/09 | 13:00 | 0 | 16.944 | 0 | 4 | 0 | 37.665 | 40.061 | 36.16 | 36.019 | 24.158 | 24.014 | 11.684 | 1 | 0 | 56.016 | 52.095 | 43.329 | 19.266 | 0 | 0 | 54.089 | 31.119 | [5 empty] | 0 | 1.646 | 2 | 3.194 | 2.9609 | 2.0086 | 1.8182 | 1.1427 | 35.7758
02/17/09 | 13:01 | 0 | 16.999 | 0 | 4 | 0 | 37.083 | 37.952 | 36.306 | 36.33 | 21.946 | 24.067 | 11.765 | 0 | 0 | 56.044 | 52.144 | 43.405 | 19.347 | 0 | 0 | 54.072 | 31.173 | [5 empty] | 0 | 0.753 | 3 | 3.1704 | 2.9384 | 2.0077 | 1.8182 | 1.1203 | 35.3348
02/17/09 | 13:02 | 0 | 16.974 | 0 | 3 | 0 | 36.847 | 37.387 | 36.141 | 36.354 | 21.152 | 24.139 | 11.692 | 0 | 0 | 56.044 | 52.123 | 43.405 | 19.297 | 0 | 0 | 54.026 | 31.124 | [5 empty] | 0 | 0.493 | 4 | 3.1917 | 2.9587 | 2.0085 | 1.8182 | 1.1405 | 35.7326
02/17/09 | 13:03 | 0 | 17.004 | 0 | 4 | 0 | 36.734 | 37.205 | 35.208 | 35.983 | 20.963 | 24.072 | 11.697 | 0 | 0 | 56.049 | 52.128 | 43.434 | 19.302 | 0 | 0 | 54.054 | 31.154 | [5 empty] | 0 | 0.751 | 5 | 3.1902 | 2.9573 | 2.0085 | 1.8182 | 1.1391 | 35.7055
02/17/09 | 13:04 | 0 | 16.974 | 0 | 4 | 0 | 36.048 | 36.964 | 34.38 | 34.849 | 20.013 | 23.994 | 11.642 | 0 | 0 | 56.021 | 52.123 | 43.405 | 19.297 | 0 | 0 | 54.072 | 31.124 | [5 empty] | 0 | 1.199 | 6 | 3.2062 | 2.9725 | 2.0091 | 1.8182 | 1.1543 | 36.002
02/17/09 | 13:05 | 0 | 16.949 | 0 | 4 | 0 | 34.99 | 36.119 | 34.003 | 34.12 | 21.128 | 23.945 | 11.591 | 0 | 0 | 56.021 | 52.077 | 43.405 | 19.271 | 0 | 0 | 54.026 | 31.102 | [5 empty] | 0 | 0.87 | 7 | 3.2211 | 2.9866 | 2.0097 | 1.8182 | 1.1684 | 36.2742
02/17/09 | 13:06 | 0 | 16.974 | 0 | 4 | 0 | 34.333 | 35.132 | 33.792 | 33.84 | 20.549 | 23.8 | 11.616 | 0 | 0 | 55.998 | 52.077 | 43.382 | 19.297 | 0 | 0 | 54.049 | 31.102 | [5 empty] | 0 | 0.493 | 8 | 3.2138 | 2.9797 | 2.0094 | 1.8182 | 1.1615 | 36.1411
02/17/09 | 13:07 | 0 | 17.004 | 0 | 4 | 0 | 34.01 | 34.526 | 33.632 | 33.68 | 21.517 | 23.783 | 11.621 | 0 | 0 | 56.002 | 52.081 | 43.41 | 19.302 | 0 | 0 | 54.077 | 31.132 | [5 empty] | 0 | 0.33 | 9 | 3.2124 | 2.9783 | 2.0094 | 1.8182 | 1.1601 | 36.1144
02/17/09 | 13:08 | 0 | 16.949 | 0 | 4 | 0 | 33.792 | 34.168 | 33.321 | 33.462 | 30.185 | 23.825 | 11.692 | 0 | 0 | 55.951 | 52.03 | 43.334 | 19.297 | 0 | 0 | 54.026 | 31.078 | [5 empty] | 0 | 0.33 | 10 | 3.1917 | 2.9587 | 2.0085 | 1.8182 | 1.1405 | 35.7326
02/17/09 | 13:09 | 0 | 16.974 | 1 | 4 | 0 | 44.578 | 36.096 | 32.969 | 33.204 | 33.158 | 23.874 | 11.569 | 0 | 0 | 55.93 | 52.03 | 43.286 | 19.297 | 0 | 0 | 54.049 | 31.078 | [5 empty] | 0 | 11.374 | 11 | 3.2275 | 2.9927 | 2.01 | 1.8182 | 1.1745 | 36.3909
02/17/09 | 13:10 | 1 | 16.974 | 0 | 4 | 0 | 46.802 | 45.541 | 32.711 | 32.921 | 33.462 | 23.849 | 11.765 | 2 | 0 | 55.907 | 52.03 | 43.264 | 19.309 | 0 | 0 | 54.105 | 31.112 | [5 empty] | 16.974 | 13.881 | 12 | 3.1704 | 2.9384 | 2.0077 | 1.8182 | 1.1203 | 35.3348
02/17/09 | 13:11 | 0 | 17.004 | 0 | 4 | 0 | 47.217 | 47.103 | 32.551 | 32.644 | 33.491 | 23.928 | 11.621 | 1 | 0 | 55.932 | 52.035 | 43.267 | 19.302 | 0 | 0 | 54.028 | 31.129 | [5 empty] | 0 | 14.573 | 13 | 3.2124 | 2.9783 | 2.0094 | 1.8182 | 1.1601 | 36.1144
02/17/09 | 13:12 | 0 | 16.949 | 0 | 3 | 0 | 47.441 | 47.465 | 32.402 | 32.473 | 33.861 | 23.92 | 11.79 | 2 | 0 | 55.834 | 52.028 | 43.214 | 19.297 | 0 | 0 | 53.979 | 31.075 | [5 empty] | 0 | 14.968 | 14 | 3.1632 | 2.9315 | 2.0074 | 1.8182 | 1.1133 | 35.1974
02/17/09 | 13:13 | 0 | 17.004 | 0 | 4 | 0 | 47.7 | 47.745 | 32.74 | 32.527 | 34.125 | 23.898 | 11.714 | 2 | 0 | 55.858 | 51.983 | 43.193 | 19.297 | 0 | 0 | 53.979 | 31.075 | [5 empty] | 0 | 15.173 | 15 | 3.1853 | 2.9526 | 2.0083 | 1.8182 | 1.1344 | 35.6133
02/17/09 | 13:14 | 1 | 16.949 | 0 | 4 | 0 | 47.901 | 47.948 | 33.086 | 32.78 | 34.426 | 23.898 | 11.888 | 1 | 0 | 55.858 | 51.96 | 43.214 | 19.246 | 0 | 0 | 54.023 | 31.1 | [5 empty] | 16.949 | 15.121 | 16 | 3.1346 | 2.9044 | 2.0062 | 1.8182 | 1.0862 | 34.6524
02/17/09 | 13:15 | 0 | 17.004 | 0 | 3 | 0 | 48.457 | 48.296 | 33.515 | 33.232 | 35.419 | 24.023 | 11.943 | 2 | 0 | 55.886 | 51.988 | 43.221 | 19.302 | 0 | 0 | 54.075 | 31.129 | [5 empty] | 0 | 15.225 | 17 | 3.1186 | 2.8892 | 2.0056 | 1.8182 | 1.071 | 34.3422
02/17/09 | 13:16 | 0 | 17.004 | 0 | 4 | 0 | 48.8 | 48.823 | 34.079 | 33.632 | 35.911 | 23.95 | 11.845 | 1 | 0 | 55.909 | 51.965 | 43.221 | 19.277 | 0 | 0 | 54.075 | 31.154 | [5 empty] | 0 | 15.168 | 18 | 3.1471 | 2.9163 | 2.0067 | 1.8182 | 1.0981 | 34.8927
02/17/09 | 13:17 | 0 | 17.004 | 0 | 4 | 0 | 49.283 | 49.19 | 34.689 | 34.242 | 36.804 | 23.974 | 12.19 | 2 | 0 | 55.886 | 51.918 | 43.221 | 19.251 | 0 | 0 | 54.007 | 31.105 | [5 empty] | 0 | 15.041 | 19 | 3.0467 | 2.8208 | 2.0026 | 1.8182 | 1.0026 | 32.9089
02/17/09 | 13:18 | 1 | 17.004 | 0 | 3 | 0 | 49.901 | 49.694 | 35.254 | 34.83 | 37.44 | 23.974 | 11.795 | 2 | 0 | 55.886 | 51.965 | 43.221 | 19.302 | 0 | 0 | 53.96 | 31.129 | [5 empty] | 17.004 | 15.071 | 20 | 3.1617 | 2.9301 | 2.0073 | 1.8182 | 1.112 | 35.1698
02/17/09 | 13:19 | 0 | 17.004 | 1 | 4 | 0 | 42.702 | 50.315 | 35.581 | 35.277 | 28.937 | 24.072 | 12.438 | 1 | 0 | 55.932 | 51.965 | 43.291 | 19.302 | 0 | 0 | 53.96 | 31.178 | [5 empty] | 0 | 7.425 | 21 | 2.9745 | 2.7522 | 1.9997 | 1.8182 | 0.93398 | 31.4
02/17/09 | 13:20 | 0 | 16.979 | 0 | 4 | 0 | 37.957 | 41.999 | 35.818 | 35.677 | 24.913 | 24.193 | 12.019 | 0 | 0 | 55.886 | 51.988 | 43.291 | 19.327 | 0 | 0 | 53.96 | 31.129 | [5 empty] | 0 | 2.28 | 22 | 3.0965 | 2.8681 | 2.0047 | 1.8182 | 1.05 | 33.9083
02/17/09 | 13:21 | 0 | 16.979 | 0 | 3 | 0 | 36.851 | 38.098 | 35.981 | 35.84 | 22.555 | 24.215 | 12.066 | 0 | 0 | 55.909 | 51.965 | 43.339 | 19.352 | 0 | 0 | 53.937 | 31.129 | [5 empty] | 0 | 1.011 | 23 | 3.0828 | 2.8551 | 2.0041 | 1.8182 | 1.0369 | 33.6368
02/17/09 | 13:22 | 0 | 17.004 | 0 | 4 | 0 | 36.593 | 37.227 | 36.076 | 36.005 | 21.591 | 24.215 | 12.041 | 0 | 0 | 55.932 | 51.941 | 43.384 | 19.327 | 0 | 0 | 53.869 | 31.154 | [5 empty] | 0 | 0.588 | 24 | 3.0901 | 2.8621 | 2.0044 | 1.8182 | 1.0439 | 33.7815
02/17/09 | 13:23 | 0 | 17.004 | 0 | 4 | 0 | 36.476 | 36.921 | 35.488 | 35.959 | 21.059 | 24.215 | 12.041 | 0 | 0 | 55.909 | 51.941 | 43.362 | 19.277 | 0 | 0 | 53.89 | 31.154 | [5 empty] | 0 | 0.517 | 25 | 3.0901 | 2.8621 | 2.0044 | 1.8182 | 1.0439 | 33.7815
02/17/09 | 13:24 | 0 | 17.029 | 0 | 4 | 0 | 36.194 | 36.78 | 34.665 | 35.16 | 19.45 | 24.193 | 12.265 | 0 | 0 | 55.886 | 51.918 | 43.362 | 19.327 | 0 | 0 | 53.89 | 31.154 | [5 empty] | 0 | 1.034 | 26 | 3.0248 | 2.8 | 2.0018 | 1.8182 | 0.98187 | 32.4602
02/17/09 | 13:25 | 0 | 17.004 | 0 | 4 | 0 | 35.371 | 36.359 | 34.172 | 34.383 | 19.128 | 24.215 | 12.215 | 1 | 0 | 55.886 | 51.874 | 43.267 | 19.327 | 0 | 0 | 53.869 | 31.105 | [5 empty] | 0 | 0.988 | 27 | 3.0394 | 2.8139 | 2.0023 | 1.8182 | 0.99571 | 32.76
02/17/09 | 13:26 | 0 | 17.034 | 0 | 4 | 0 | 34.648 | 35.469 | 34.012 | 34.06 | 18.789 | 24.222 | 12.147 | 0 | 0 | 55.89 | 51.925 | 43.367 | 19.357 | 0 | 0 | 53.874 | 31.159 | [5 empty] | 0 | 0.588 | 28 | 3.0592 | 2.8327 | 2.0031 | 1.8182 | 1.0145 | 33.1633
02/17/09 | 13:27 | 0 | 17.034 | 0 | 4 | 0 | 34.249 | 34.811 | 33.754 | 33.849 | 18.344 | 24.244 | 11.998 | 0 | 0 | 55.846 | 51.969 | 43.343 | 19.382 | 0 | 0 | 53.897 | 31.134 | [5 empty] | 0 | 0.4 | 29 | 3.1026 | 2.874 | 2.0049 | 1.8182 | 1.0558 | 34.0288
02/17/09 | 13:28 | 0 | 17.034 | 0 | 3 | 0 | 33.988 | 34.412 | 33.448 | 33.66 | 18.417 | 24.222 | 12.049 | 0 | 0 | 55.869 | 51.925 | 43.343 | 19.357 | 0 | 0 | 53.874 | 31.159 | [5 empty] | 0 | 0.328 | 30 | 3.0877 | 2.8598 | 2.0043 | 1.8182 | 1.0417 | 33.7353
02/17/09 | 13:29 | 0 | 17.059 | 0 | 4 | 0 | 42.568 | 34.177 | 33.096 | 33.378 | 32.166 | 24.168 | 12.265 | 0 | 0 | 55.795 | 51.897 | 43.267 | 19.327 | 0 | 0 | 53.846 | 31.105 | [5 empty] | 0 | 9.19 | 31 | 3.0248 | 2.8 | 2.0018 | 1.8182 | 0.98187 | 32.4602
02/17/09 | 13:30 | 0 | 17.004 | 1 | 4 | 1 | 46.347 | 44.09 | 32.785 | 32.998 | 32.644 | 24.072 | 12.19 | 1 | 0 | 55.795 | 51.85 | 43.267 | 19.327 | 0 | 0 | 53.823 | 31.129 | [5 empty] | 0 | 13.349 | 32 | 3.0467 | 2.8208 | 2.0026 | 1.8182 | 1.0026 | 32.9089
02/17/09 | 13:31 | 0 | 17.034 | 0 | 4 | 0 | 47.131 | 46.788 | 32.603 | 32.79 | 33.285 | 24.053 | 12.024 | 2 | 0 | 55.776 | 51.855 | 43.272 | 19.332 | 0 | 0 | 53.827 | 31.088 | [5 empty] | 0 | 14.341 | 0 | 3.095 | 2.8668 | 2.0046 | 1.8182 | 1.0486 | 33.8795
02/17/09 | 13:32 | 1 | 17.034 | 0 | 4 | 0 | 47.339 | 47.339 | 32.461 | 32.603 | 33.708 | 24.053 | 12.22 | 1 | 0 | 55.732 | 51.878 | 43.202 | 19.357 | 0 | 0 | 53.78 | 31.063 | [5 empty] | 17.034 | 14.736 | 1 | 3.0379 | 2.8125 | 2.7928 | 2.6087 | 0.20381 | 6.7088
02/17/09 | 13:33 | 0 | 17.029 | 0 | 4 | 0 | 47.607 | 47.563 | 32.644 | 32.431 | 34.007 | 23.928 | 12.041 | 2 | 0 | 55.725 | 51.827 | 43.221 | 19.251 | 0 | 0 | 53.799 | 31.083 | [5 empty] | 0 | 15.176 | 2 | 3.0901 | 2.8621 | 2.7949 | 2.6087 | 0.25336 | 8.199
02/17/09 | 13:34 | 0 | 17.009 | 0 | 3 | 0 | 47.866 | 47.91 | 33.003 | 32.79 | 34.459 | 24.053 | 12.071 | 1 | 0 | 55.732 | 51.832 | 43.226 | 19.332 | 0 | 0 | 53.851 | 31.112 | [5 empty] | 0 | 15.076 | 3 | 3.0813 | 2.8537 | 2.7946 | 2.6087 | 0.24505 | 7.9528
02/17/09 | 13:35 | 1 | 17.034 | 0 | 4 | 0 | 48.324 | 48.233 | 33.402 | 33.189 | 35.234 | 24.028 | 12.147 | 2 | 0 | 55.753 | 51.855 | 43.202 | 19.332 | 0 | 0 | 53.804 | 31.112 | [5 empty] | 17.034 | 15.135 | 4 | 3.0592 | 2.8327 | 2.7937 | 2.6087 | 0.22401 | 7.3227
02/17/09 | 13:36 | 0 | 17.009 | 0 | 4 | 0 | 48.783 | 48.76 | 33.826 | 33.543 | 35.706 | 24.053 | 12.122 | 2 | 0 | 55.732 | 51.855 | 43.178 | 19.332 | 0 | 0 | 53.804 | 31.088 | [5 empty] | 0 | 15.24 | 5 | 3.0665 | 2.8396 | 2.794 | 2.6087 | 0.23093 | 7.531
02/17/09 | 13:37 | 0 | 17.034 | 0 | 3 | 0 | 49.288 | 49.15 | 34.483 | 34.036 | 36.646 | 24.077 | 12.071 | 1 | 0 | 55.753 | 51.808 | 43.226 | 19.332 | 0 | 0 | 53.759 | 31.112 | [5 empty] | 0 | 15.252 | 6 | 3.0813 | 2.8537 | 2.7946 | 2.6087 | 0.24505 | 7.9528
02/17/09 | 13:38 | 0 | 17.009 | 0 | 4 | 0 | 46.032 | 49.745 | 35.069 | 34.694 | 30.389 | 24.124 | 11.948 | 2 | 0 | 55.732 | 51.832 | 43.202 | 19.332 | 0 | 0 | 53.78 | 31.088 | [5 empty] | 0 | 11.338 | 7 | 3.1171 | 2.8878 | 2.796 | 2.6087 | 0.2791 | 8.9536
02/17/09 | 13:39 | 0 | 17.034 | 0 | 4 | 0 | 38.361 | 44.678 | 35.565 | 35.189 | 25.33 | 24.102 | 12.024 | 0 | 0 | 55.732 | 51.808 | 43.226 | 19.332 | 0 | 0 | 53.736 | 31.088 | [5 empty] | 0 | 3.172 | 8 | 3.095 | 2.8668 | 2.7951 | 2.6087 | 0.25806 | 8.338
02/17/09 | 13:40 | 0 | 17.067 | 1 | 3 | 0 | 36.746 | 38.392 | 35.83 | 35.62 | 23.096 | 24.229 | 12.154 | 0 | 0 | 55.806 | 51.862 | 43.281 | 19.39 | 0 | 0 | 53.766 | 31.119 | [5 empty] | 0 | 1.126 | 9 | 3.0572 | 2.8308 | 2.7936 | 2.6087 | 0.22208 | 7.2642
02/17/09 | 13:41 | 0 | 17.009 | 0 | 4 | 0 | 36.387 | 37.091 | 35.892 | 35.868 | 21.861 | 24.222 | 12.469 | 0 | 0 | 55.732 | 51.787 | 43.272 | 19.307 | 0 | 0 | 53.713 | 31.088 | [5 empty] | 0 | 0.519 | 10 | 2.9654 | 2.7436 | 2.7899 | 2.6087 | 0.13489 | 4.5486
02/17/09 | 13:42 | 0 | 17.034 | 0 | 4 | 0 | 36.316 | 36.808 | 35.61 | 35.916 | 20.922 | 24.124 | 12.469 | 0 | 0 | 55.776 | 51.787 | 43.319 | 19.307 | 0 | 0 | 53.759 | 31.063 | [5 empty] | 0 | 0.4 | 11 | 2.9654 | 2.7436 | 2.7899 | 2.6087 | 0.13489 | 4.5486
02/17/09 | 13:43 | 0 | 17.067 | 0 | 4 | 0 | 36.253 | 36.701 | 34.725 | 35.383 | 20.544 | 24.156 | 12.549 | 0 | 0 | 55.783 | 51.818 | 43.35 | 19.339 | 0 | 0 | 53.79 | 31.095 | [5 empty] | 0 | 0.87 | 12 | 2.9421 | 2.7214 | 2.7889 | 2.6087 | 0.11274 | 3.832
02/17/09 | 13:44 | 0 | 17.034 | 0 | 4 | 0 | 35.517 | 36.409 | 34.129 | 34.412 | 20.343 | 24.102 | 12.27 | 1 | 0 | 55.753 | 51.764 | 43.295 | 19.282 | 0 | 0 | 53.736 | 31.063 | [5 empty] | 0 | 1.105 | 13 | 3.0234 | 2.7987 | 2.7922 | 2.6087 | 0.18997 | 6.2833
02/17/09 | 13:45 | 0 | 17.067 | 0 | 4 | 0 | 34.679 | 35.548 | 33.785 | 33.902 | 19.241 | 24.085 | 12.23 | 0 | 0 | 55.708 | 51.764 | 43.295 | 19.332 | 0 | 0 | 53.713 | 31.063 | [5 empty] | 0 | 0.777 | 14 | 3.035 | 2.8097 | 2.7927 | 2.6087 | 0.20104 | 6.624
02/17/09 | 13:46 | 0 | 17.034 | 0 | 3 | 0 | 34.084 | 34.742 | 33.613 | 33.708 | 19.307 | 24.077 | 12.197 | 0 | 0 | 55.685 | 51.764 | 43.295 | 19.332 | 0 | 0 | 53.689 | 31.088 | [5 empty] | 0 | 0.376 | 15 | 3.0446 | 2.8189 | 2.7931 | 2.6087 | 0.21017 | 6.9031
02/17/09 | 13:47 | 0 | 17.067 | 0 | 4 | 0 | 33.857 | 34.28 | 33.433 | 33.527 | 19.191 | 24.036 | 12.376 | 0 | 0 | 55.739 | 51.748 | 43.303 | 19.39 | 0 | 0 | 53.696 | 31.144 | [5 empty] | 0 | 0.33 | 16 | 2.9925 | 2.7693 | 2.791 | 2.6087 | 0.16063 | 5.3677
02/17/09 | 13:48 | 0 | 17.092 | 0 | 4 | 0 | 34.866 | 34.043 | 33.127 | 33.268 | 31.311 | 24.011 | 12.18 | 0 | 0 | 55.715 | 51.748 | 43.303 | 19.339 | 0 | 0 | 53.652 | 31.095 | [5 empty] | 0 | 1.598 | 17 | 3.0496 | 2.8236 | 2.7933 | 2.6087 | 0.21488 | 7.0462
02/17/09 | 13:49 | 1 | 17.092 | 0 | 4 | 0 | 45.145 | 38.98 | 32.821 | 32.986 | 32.443 | 23.964 | 12.18 | 0 | 0 | 55.669 | 51.724 | 43.281 | 19.339 | 0 | 0 | 53.652 | 31.07 | [5 empty] | 17.092 | 12.159 | 18 | 3.0496 | 2.8236 | 2.7933 | 2.6087 | 0.21488 | 7.0462
02/17/09 | 13:50 | 0 | 17.059 | 0 | 4 | 0 | 46.559 | 45.871 | 32.507 | 32.697 | 33.096 | 23.979 | 12.097 | 2 | 0 | 55.615 | 51.694 | 43.193 | 19.269 | 0 | 0 | 53.633 | 31.075 | [5 empty] | 0 | 13.862 | 19 | 3.0738 | 2.8466 | 2.7943 | 2.6087 | 0.23785 | 7.7383
02/17/09 | 13:51 | 0 | 17.079 | 0 | 4 | 0 | 46.944 | 46.853 | 32.409 | 32.505 | 33.304 | 24.023 | 12.117 | 2 | 0 | 55.615 | 51.692 | 43.176 | 19.279 | 0 | 0 | 53.687 | 31.083 | [5 empty] | 0 | 14.439 | 20 | 3.0679 | 2.841 | 2.794 | 2.6087 | 0.23232 | 7.5725
02/17/09 | 13:52 | 0 | 17.019 | 1 | 4 | 0 | 47.234 | 47.143 | 32.326 | 32.301 | 33.412 | 24.014 | 12.132 | 1 | 0 | 55.582 | 51.659 | 43.142 | 19.266 | 0 | 0 | 53.631 | 31.026 | [5 empty] | 0 | 14.933 | 21 | 3.0636 | 2.8369 | 2.7938 | 2.6087 | 0.22817 | 7.4478
02/17/09 | 13:53 | 1 | 17.054 | 0 | 4 | 1 | 47.472 | 47.588 | 32.716 | 32.456 | 34.127 | 24.023 | 12.044 | 2 | 0 | 55.545 | 51.647 | 43.049 | 19.219 | 0 | 0 | 53.61 | 31.026 | [5 empty] | 17.054 | 15.016 | 22 | 3.0892 | 2.8612 | 2.7949 | 2.6087 | 0.25253 | 8.1745
02/17/09 | 13:54 | 0 | 17.054 | 0 | 3 | 0 | 47.908 | 47.794 | 33.094 | 32.857 | 34.785 | 23.928 | 11.993 | 1 | 0 | 55.592 | 51.671 | 43.128 | 19.302 | 0 | 0 | 53.643 | 31.061 | [5 empty] | 0 | 15.051 | 0 | 3.104 | 2.8753 | 2.7955 | 2.6087 | 0.26664 | 8.5902
02/17/09 | 13:55 | 0 | 17.054 | 0 | 4 | 0 | 48.321 | 48.298 | 33.517 | 33.235 | 35.419 | 23.928 | 12.044 | 2 | 0 | 55.592 | 51.647 | 43.152 | 19.279 | 0 | 0 | 53.619 | 31.061 | [5 empty] | 0 | 15.086 | 1 | 3.0892 | 2.8612 | 3.1862 | 3 | -0.13878 | -4.4924
02/17/09 | 13:56 | 0 | 17.079 | 0 | 4 | 0 | 48.688 | 48.734 | 34.151 | 33.658 | 36.148 | 23.977 | 11.993 | 2 | 0 | 55.592 | 51.647 | 43.128 | 19.302 | 0 | 0 | 53.619 | 31.083 | [5 empty] | 0 | 15.03 | 2 | 3.104 | 2.8753 | 3.1868 | 3 | -0.12466 | -4.0161
02/17/09 | 13:57 | 1 | 17.079 | 0 | 3 | 0 | 49.239 | 49.124 | 34.737 | 34.337 | 36.758 | 23.977 | 12.019 | 1 | 0 | 55.592 | 51.647 | 43.176 | 19.302 | 0 | 0 | 53.643 | 31.012 | [5 empty] | 17.079 | 14.902 | 3 | 3.0965 | 2.8681 | 3.1865 | 3 | -0.13186 | -4.2584
02/17/09 | 13:58 | 0 | 17.054 | 0 | 4 | 0 | 46.487 | 49.675 | 35.256 | 34.926 | 31.012 | 23.952 | 11.968 | 2 | 0 | 55.615 | 51.647 | 43.176 | 19.279 | 0 | 0 | 53.619 | 31.012 | [5 empty] | 0 | 11.561 | 4 | 3.1113 | 2.8823 | 3.1871 | 3 | -0.11774 | -3.7843
02/17/09 | 13:59 | 0 | 17.029 | 0 | 4 | 0 | 38.617 | 45.042 | 35.584 | 35.397 | 25.929 | 24.023 | 12.019 | 0 | 0 | 55.592 | 51.647 | 43.224 | 19.302 | 0 | 0 | 53.596 | 31.012 | [5 empty] | 0 | 3.22 | 5 | 3.0965 | 2.8681 | 3.1865 | 3 | -0.13186 | -4.2584
02/17/09 | 14:00 | 0 | 17.054 | 0 | 3 | 0 | 36.899 | 38.617 | 35.818 | 35.701 | 25.254 | 24.097 | 11.795 | 0 | 0 | 55.592 | 51.647 | 43.224 | 19.302 | 0 | 0 | 53.596 | 31.012 | [5 empty] | 0 | 1.198 | 6 | 3.1617 | 2.9301 | 3.1891 | 3 | -0.069856 | -2.2094
02/17/09 | 14:01 | 0 | 17.054 | 0 | 4 | 0 | 36.5 | 37.205 | 36.031 | 35.866 | 22.121 | 24.072 | 11.795 | 0 | 0 | 55.592 | 51.624 | 43.274 | 19.284 | 0 | 0 | 53.577 | 31.016 | [5 empty] | 0 | 0.634 | 7 | 3.1617 | 2.9301 | 3.1891 | 3 | -0.069856 | -2.2094
02/17/09 | 14:02 | 0 | 17.054 | 1 | 4 | 0 | 36.383 | 36.899 | 35.679 | 36.031 | 21.905 | 24.048 | 11.772 | 1 | 0 | 55.592 | 51.624 | 43.269 | 19.279 | 0 | 0 | 53.573 | 31.036 | [5 empty] | 0 | 0.352 | 8 | 3.1684 | 2.9365 | 3.1894 | 3 | -0.06349 | -2.0038
02/17/09 | 14:03 | 0 | 17.054 | 0 | 4 | 0 | 36.241 | 36.737 | 34.809 | 35.349 | 21.736 | 24.048 | 11.845 | 0 | 0 | 55.615 | 51.601 | 43.317 | 19.254 | 0 | 0 | 53.549 | 31.036 | [5 empty] | 0 | 0.892 | 9 | 3.1471 | 2.9163 | 3.1885 | 3 | -0.083696 | -2.6594
02/17/09 | 14:04 | 0 | 17.054 | 0 | 4 | 0 | 35.514 | 36.43 | 34.151 | 34.433 | 20.434 | 24.048 | 11.845 | 0 | 0 | 55.615 | 51.601 | 43.317 | 19.279 | 0 | 0 | 53.549 | 31.012 | [5 empty] | 0 | 1.081 | 10 | 3.1471 | 2.9163 | 3.1885 | 3 | -0.083696 | -2.6594
02/17/09 | 14:05 | 0 | 17.079 | 0 | 4 | 0 | 34.62 | 35.608 | 33.845 | 33.938 | 20.627 | 24.072 | 11.795 | 0 | 0 | 55.568 | 51.577 | 43.293 | 19.254 | 0 | 0 | 53.505 | 31.012 | [5 empty] | 0 | 0.682 | 11 | 3.1617 | 2.9301 | 3.1891 | 3 | -0.069856 | -2.2094
02/17/09 | 14:06 | 0 | 17.084 | 0 | 4 | 0 | 34.108 | 34.79 | 33.687 | 33.687 | 19.038 | 24.077 | 11.875 | 0 | 0 | 55.573 | 51.605 | 43.298 | 19.309 | 0 | 0 | 53.51 | 31.041 | [5 empty] | 0 | 0.421 | 12 | 3.1384 | 2.908 | 3.1882 | 3 | -0.092 | -2.9314
02/17/09 | 14:07 | 0 | 17.084 | 0 | 4 | 0 | 33.826 | 34.321 | 33.381 | 33.546 | 18.221 | 24.102 | 11.825 | 0 | 0 | 55.55 | 51.605 | 43.252 | 19.309 | 0 | 0 | 53.486 | 31.041 | [5 empty] | 0 | 0.28 | 13 | 3.153 | 2.9218 | 3.1888 | 3 | -0.07816 | -2.4789
02/17/09 | 14:08 | 0 | 17.084 | 0 | 8 | 0 | 36.507 | 34.038 | 33.216 | 38.387 | 38.88 | 24.102 | 11.973 | 0 | 0 | 45.759 | 51.605 | 48.121 | 19.332 | 0 | 0 | 53.533 | 31.016 | [5 empty] | 0 | -1.88 | 14 | 3.1099 | 2.8809 | 3.187 | 3 | -0.11913 | -3.8306
02/17/09 | 14:09 | 1 | 17.109 | 0 | 15 | 0 | 55.389 | 33.873 | 35.636 | 46.835 | 50.758 | 24.053 | 11.998 | 1 | 0 | 55.55 | 51.239 | 49.334 | 19.259 | 0 | 0 | 53.526 | 30.408 | [5 empty] | 17.109 | 8.554 | 15 | 3.1026 | 2.874 | 3.1867 | 3 | -0.12605 | -4.0626
02/17/09 | 14:10 | 1 | 17.109 | 0 | 14 | 0 | 65.182 | 33.756 | 39.069 | 55.251 | 56.325 | 24.077 | 11.875 | 2 | 0 | 63.634 | 50.987 | 55.939 | 19.319 | 0 | 0 | 53.402 | 31.485 | [5 empty] | 17.109 | 9.931 | 16 | 3.1384 | 2.908 | 3.1882 | 3 | -0.092 | -2.9314
02/17/09 | 14:11 | 1 | 17.135 | 1 | 15 | 0 | 69.509 | 33.684 | 42.355 | 59.887 | 56.839 | 24.053 | 12.049 | 1 | 0 | 67.839 | 51.075 | 59.91 | 19.307 | 0 | 0 | 53.437 | 35.328 | [5 empty] | 17.135 | 9.622 | 17 | 3.0877 | 2.8598 | 3.1861 | 3 | -0.14016 | -4.5394
02/17/09 | 14:12 | 0 | 17.084 | 0 | 15 | 0 | 71.113 | 33.66 | 44.746 | 62.217 | 58.002 | 24.102 | 11.875 | 0 | 0 | 69.728 | 51.533 | 61.971 | 19.332 | 0 | 0 | 53.461 | 38.313 | [5 empty] | 0 | 8.896 | 18 | 3.1384 | 2.908 | 3.1882 | 3 | -0.092 | -2.9314
02/17/09 | 14:13 | 1 | 17.109 | 0 | 15 | 1 | 71.663 | 33.637 | 46.603 | 63.452 | 59.684 | 24.148 | 11.875 | 1 | 1 | 70.475 | 52.221 | 63.183 | 19.284 | 0 | 0 | 53.505 | 40.475 | [5 empty] | 17.109 | 8.211 | 19 | 3.1384 | 2.908 | 3.1882 | 3 | -0.092 | -2.9314
02/17/09 | 14:14 | 0 | 17.109 | 0 | 14 | 0 | 71.707 | 33.613 | 48.186 | 64.28 | 61.389 | 24.173 | 11.777 | 0 | 0 | 70.761 | 52.91 | 63.99 | 19.284 | 0 | 0 | 53.619 | 42.004 | [5 empty] | 0 | 7.427 | 0 | 3.1669 | 2.9351 | 3.1893 | 3 | -0.064874 | -2.0485
02/17/09 | 14:15 | 1 | 17.135 | 0 | 15 | 0 | 71.663 | 33.589 | 49.561 | 64.842 | 62.263 | 24.269 | 11.875 | 0 | 0 | 70.829 | 53.596 | 64.572 | 19.307 | 0 | 0 | 53.827 | 43.365 | [5 empty] | 17.135 | 6.821 | 1 | 3.1384 | 2.908 | 3.7176 | 3.5294 | -0.62141 | -19.8003
02/17/09 | 14:16 | 0 | 17.109 | 1 | 14 | 0 | 71.508 | 38.947 | 48.552 | 65.268 | 62.644 | 24.318 | 11.777 | 0 | 0 | 70.784 | 54.194 | 65.022 | 19.307 | 0 | 0 | 54.124 | 44.353 | [5 empty] | 0 | 6.24 | 2 | 3.1669 | 2.9351 | 3.7187 | 3.5294 | -0.59429 | -18.7653
02/17/09 | 14:17 | 0 | 17.135 | 0 | 4 | 0 | 70.169 | 66.32 | 36.505 | 51.603 | 50.501 | 24.342 | 11.828 | 0 | 0 | 69.708 | 54.768 | 64.214 | 19.332 | 0 | 0 | 54.469 | 44.424 | [5 empty] | 0 | 18.566 | 3 | 3.1521 | 2.921 | 3.7181 | 3.5294 | -0.6084 | -19.3016
02/17/09 | 14:18 | 0 | 17.135 | 0 | 3 | 0 | 52.06 | 67.263 | 33.003 | 36.387 | 42.403 | 24.391 | 11.702 | 0 | 0 | 67.971 | 55.158 | 61.209 | 19.307 | 0 | 0 | 54.721 | 44.025 | [5 empty] | 0 | 15.673 | 4 | 3.1888 | 2.9559 | 3.7196 | 3.5294 | -0.57353 | -17.9857
02/17/09 | 14:19 | 0 | 17.135 | 0 | 4 | 0 | 38.854 | 49.47 | 32.147 | 32.649 | 36.481 | 24.438 | 11.752 | 0 | 0 | 66.546 | 55.454 | 57.959 | 19.332 | 0 | 0 | 54.95 | 43.506 | [5 empty] | 0 | 6.205 | 5 | 3.1742 | 2.942 | 3.719 | 3.5294 | -0.58737 | -18.5043
02/17/09 | 14:20 | 0 | 17.084 | 0 | 3 | 0 | 34.529 | 38.43 | 32.098 | 32.051 | 33.519 | 24.342 | 11.654 | 0 | 0 | 65.424 | 55.662 | 55.363 | 19.307 | 0 | 0 | 55.064 | 42.965 | [5 empty] | 0 | 2.478 | 6 | 3.2028 | 2.9692 | 3.7202 | 3.5294 | -0.56024 | -17.4924
02/17/09 | 14:21 | 0 | 17.117 | 0 | 4 | 0 | 33.316 | 34.89 | 31.987 | 32.154 | 30.975 | 24.374 | 11.712 | 1 | 0 | 64.625 | 55.83 | 53.535 | 19.339 | 0 | 0 | 55.256 | 42.48 | [5 empty] | 0 | 1.162 | 7 | 3.1859 | 2.9531 | 3.7195 | 3.5294 | -0.57629 | -18.0891
02/17/09 | 14:22 | 0 | 17.109 | 0 | 4 | 0 | 32.931 | 33.849 | 32.603 | 32.051 | 28.268 | 24.318 | 11.777 | 0 | 0 | 64.034 | 55.914 | 52.037 | 19.307 | 0 | 0 | 55.34 | 42.004 | [5 empty] | 0 | 0.88 | 8 | 3.1669 | 2.9351 | 3.7187 | 3.5294 | -0.59429 | -18.7653
02/17/09 | 14:23 | 0 | 17.142 | 0 | 5 | 0 | 32.821 | 33.385 | 33.079 | 33.127 | 28.253 | 24.349 | 11.785 | 0 | 0 | 63.571 | 56.012 | 50.921 | 19.339 | 0 | 0 | 55.417 | 41.564 | [5 empty] | 0 | -0.306 | 9 | 3.1646 | 2.9329 | 3.7186 | 3.5294 | -0.5965 | -18.8491
02/17/09 | 14:24 | 0 | 17.117 | 0 | 4 | 0 | 33.55 | 33.527 | 32.845 | 33.175 | 25.941 | 24.254 | 11.636 | 0 | 0 | 63.167 | 56.058 | 50.074 | 19.317 | 0 | 0 | 55.484 | 41.14 | [5 empty] | 0 | 0.375 | 10 | 3.208 | 2.9742 | 3.7204 | 3.5294 | -0.55526 | -17.3085
02/17/09 | 14:25 | 0 | 17.142 | 0 | 5 | 0 | 33.409 | 33.926 | 32.517 | 32.821 | 24.855 | 24.254 | 11.687 | 0 | 0 | 62.831 | 56.126 | 49.432 | 19.292 | 0 | 0 | 55.554 | 40.765 | [5 empty] | 0 | 0.588 | 11 | 3.1931 | 2.96 | 3.7198 | 3.5294 | -0.56937 | -17.8311
02/17/09 | 14:26 | 0 | 17.142 | 0 | 4 | 0 | 32.986 | 33.598 | 32.179 | 32.443 | 22.927 | 24.278 | 11.735 | 0 | 0 | 62.516 | 56.172 | 49.11 | 19.339 | 0 | 0 | 55.713 | 40.459 | [5 empty] | 0 | 0.543 | 12 | 3.1792 | 2.9468 | 3.7192 | 3.5294 | -0.58266 | -18.3274
02/17/09 | 14:27 | 1 | 17.135 | 0 | 5 | 0 | 39.607 | 33.12 | 32.027 | 32.122 | 33.708 | 24.222 | 11.85 | 0 | 0 | 62.24 | 56.165 | 48.828 | 19.307 | 0 | 0 | 55.729 | 40.124 | [5 empty] | 17.135 | 7.485 | 13 | 3.1457 | 2.9149 | 3.7179 | 3.5294 | -0.61449 | -19.5345
02/17/09 | 14:28 | 0 | 17.117 | 1 | 4 | 0 | 44.615 | 42.339 | 31.769 | 31.987 | 34.232 | 24.205 | 11.835 | 0 | 0 | 62.001 | 56.195 | 48.606 | 19.365 | 0 | 0 | 55.806 | 39.825 | [5 empty] | 0 | 12.628 | 14 | 3.15 | 2.9191 | 3.7181 | 3.5294 | -0.61034 | -19.3756
02/17/09 | 14:29 | 0 | 17.167 | 0 | 5 | 0 | 46.267 | 45.532 | 31.625 | 31.745 | 34.538 | 24.158 | 11.81 | 0 | 0 | 61.777 | 56.195 | 48.468 | 19.339 | 0 | 0 | 55.783 | 39.542 | [5 empty] | 0 | 14.522 | 15 | 3.1573 | 2.926 | 3.7184 | 3.5294 | -0.60342 | -19.1117
02/17/09 | 14:30 | 1 | 17.117 | 0 | 4 | 1 | 46.519 | 46.725 | 31.72 | 31.578 | 35.031 | 24.085 | 11.76 | 1 | 0 | 61.553 | 56.218 | 48.354 | 19.339 | 0 | 0 | 55.792 | 39.248 | [5 empty] | 17.117 | 14.941 | 16 | 3.1719 | 2.9398 | 3.7189 | 3.5294 | -0.58958 | -18.5877
02/17/09 | 14:31 | 0 | 17.117 | 0 | 4 | 0 | 46.564 | 46.792 | 32.034 | 31.745 | 35.407 | 24.06 | 11.662 | 2 | 0 | 61.394 | 56.193 | 48.214 | 19.314 | 0 | 0 | 55.804 | 39.026 | [5 empty] | 0 | 14.819 | 0 | 3.2004 | 2.967 | 3.7201 | 3.5294 | -0.56245 | -17.5743
02/17/09 | 14:32 | 0 | 17.117 | 0 | 5 | 0 | 46.379 | 46.884 | 32.394 | 32.13 | 35.665 | 24.06 | 11.589 | 1 | 0 | 61.236 | 56.216 | 48.146 | 19.314 | 0 | 0 | 55.781 | 38.767 | [5 empty] | 0 | 14.249 | 1 | 3.2217 | 2.9872 | 4.8069 | 4.6154 | -1.6282 | -50.5394
02/17/09 | 14:33 | 0 | 17.142 | 0 | 4 | 0 | 46.517 | 46.725 | 33.196 | 32.632 | 36.347 | 24.085 | 11.589 | 2 | 0 | 61.147 | 56.216 | 48.032 | 19.292 | 0 | 0 | 55.757 | 38.531 | [5 empty] | 0 | 13.885 | 2 | 3.2217 | 2.9872 | 4.8069 | 4.6154 | -1.6282 | -50.5394
02/17/09 | 14:34 | 1 | 17.172 | 0 | 4 | 0 | 46.774 | 47.005 | 34 | 33.555 | 36.634 | 24.114 | 11.765 | 2 | 0 | 61.04 | 56.286 | 48.06 | 19.37 | 0 | 0 | 55.809 | 38.418 | [5 empty] | 17.172 | 13.219 | 3 | 3.1704 | 2.9384 | 4.8049 | 4.6154 | -1.6769 | -52.893
02/17/09 | 14:35 | 0 | 17.167 | 0 | 5 | 0 | 47.045 | 47.159 | 34.56 | 34.16 | 37.428 | 24.036 | 11.687 | 1 | 0 | 60.855 | 56.193 | 48.032 | 19.292 | 0 | 0 | 55.713 | 38.179 | [5 empty] | 0 | 12.885 | 4 | 3.1931 | 2.96 | 4.8058 | 4.6154 | -1.6553 | -51.8406
02/17/09 | 14:36 | 0 | 17.172 | 0 | 4 | 0 | 47.577 | 47.647 | 34.988 | 34.73 | 37.995 | 24.04 | 11.594 | 1 | 0 | 60.748 | 56.243 | 48.104 | 19.297 | 0 | 0 | 55.785 | 38.019 | [5 empty] | 0 | 12.847 | 5 | 3.2202 | 2.9858 | 4.8069 | 4.6154 | -1.6296 | -50.6052
02/17/09 | 14:37 | 0 | 17.142 | 0 | 5 | 0 | 48.032 | 48.146 | 35.383 | 35.218 | 38.296 | 24.036 | 11.636 | 2 | 0 | 60.586 | 56.216 | 48.1 | 19.292 | 0 | 0 | 55.781 | 37.849 | [5 empty] | 0 | 12.814 | 6 | 3.208 | 2.9742 | 4.8064 | 4.6154 | -1.6412 | -51.1606
02/17/09 | 14:38 | 1 | 17.167 | 1 | 4 | 0 | 48.466 | 48.557 | 35.734 | 35.548 | 39.002 | 24.036 | 11.662 | 2 | 0 | 60.431 | 56.216 | 48.076 | 19.314 | 0 | 0 | 55.734 | 37.662 | [5 empty] | 17.167 | 12.918 | 7 | 3.2004 | 2.967 | 4.8061 | 4.6154 | -1.6484 | -51.5065
02/17/09 | 14:39 | 0 | 17.197 | 0 | 4 | 0 | 48.884 | 49.045 | 36.069 | 35.856 | 39.688 | 24.114 | 11.742 | 1 | 0 | 60.323 | 56.22 | 48.081 | 19.322 | 0 | 0 | 55.762 | 37.55 | [5 empty] | 0 | 13.028 | 8 | 3.1771 | 2.9448 | 4.8051 | 4.6154 | -1.6706 | -52.5811
02/17/09 | 14:40 | 0 | 17.167 | 0 | 5 | 0 | 49.222 | 49.383 | 36.347 | 36.158 | 40.176 | 24.131 | 11.712 | 1 | 0 | 60.205 | 56.259 | 48.076 | 19.339 | 0 | 0 | 55.757 | 37.356 | [5 empty] | 0 | 13.064 | 9 | 3.1859 | 2.9531 | 4.8055 | 4.6154 | -1.6623 | -52.1763
02/17/09 | 14:41 | 1 | 17.172 | 0 | 4 | 0 | 49.502 | 49.733 | 36.679 | 36.421 | 40.274 | 24.139 | 11.569 | 2 | 0 | 60.12 | 56.243 | 48.128 | 19.297 | 0 | 0 | 55.718 | 37.22 | [5 empty] | 17.172 | 13.081 | 10 | 3.2275 | 2.9927 | 4.8072 | 4.6154 | -1.6227 | -50.2767
02/17/09 | 14:42 | 0 | 17.142 | 0 | 4 | 0 | 49.911 | 49.957 | 36.887 | 36.698 | 40.765 | 24.156 | 11.538 | 1 | 0 | 60.004 | 56.216 | 48.1 | 19.292 | 0 | 0 | 55.734 | 37.028 | [5 empty] | 0 | 13.213 | 11 | 3.2365 | 3.0013 | 4.8075 | 4.6154 | -1.6141 | -49.8713
02/17/09 | 14:43 | 0 | 17.167 | 0 | 5 | 1 | 46.312 | 50.371 | 37.122 | 36.957 | 32.394 | 24.156 | 11.513 | 2 | 0 | 59.915 | 56.193 | 48.146 | 19.292 | 0 | 0 | 55.757 | 36.909 | [5 empty] | 0 | 9.355 | 12 | 3.2438 | 3.0082 | 4.8078 | 4.6154 | -1.6072 | -49.5461
02/17/09 | 14:44 | 0 | 17.172 | 0 | 4 | 0 | 39.947 | 44.059 | 37.385 | 37.244 | 26.907 | 24.259 | 11.594 | 0 | 0 | 59.851 | 56.22 | 48.219 | 19.297 | 0 | 0 | 55.762 | 36.82 | [5 empty] | 0 | 2.703 | 0 | 3.2202 | 2.9858 | 4.8069 | 4.6154 | -1.6296 | -50.6052
02/17/09 | 14:45 | 0 | 17.197 | 0 | 4 | 0 | 38.559 | 39.758 | 37.619 | 37.526 | 23.366 | 24.234 | 11.594 | 0 | 0 | 59.762 | 56.243 | 48.219 | 19.344 | 0 | 0 | 55.809 | 36.703 | [5 empty] | 0 | 1.033 | 1 | 3.2202 | 2.9858 | 2.6915 | 2.5 | 0.48578 | 15.0853
02/17/09 | 14:46 | 0 | 17.172 | 0 | 5 | 0 | 38.184 | 38.818 | 37.643 | 37.691 | 22.091 | 24.185 | 11.667 | 0 | 0 | 59.716 | 56.22 | 48.242 | 19.322 | 0 | 0 | 55.762 | 36.61 | [5 empty] | 0 | 0.493 | 2 | 3.199 | 2.9656 | 2.6906 | 2.5 | 0.46557 | 14.5539
02/17/09 | 14:47 | 0 | 17.142 | 0 | 4 | 0 | 38.038 | 38.531 | 36.887 | 37.428 | 20.833 | 24.131 | 11.611 | 1 | 0 | 59.623 | 56.193 | 48.261 | 19.292 | 0 | 0 | 55.69 | 36.464 | [5 empty] | 0 | 0.61 | 3 | 3.2153 | 2.9811 | 2.6913 | 2.5 | 0.48108 | 14.9622
02/17/09 | 14:48 | 0 | 17.147 | 1 | 5 | 0 | 37.526 | 38.373 | 36.045 | 36.538 | 21.128 | 24.185 | 11.543 | 0 | 0 | 59.561 | 56.243 | 48.242 | 19.37 | 0 | 0 | 55.694 | 36.351 | [5 empty] | 0 | 0.988 | 4 | 3.2351 | 2.9999 | 2.6921 | 2.5 | 0.4999 | 15.4524
02/17/09 | 14:49 | 0 | 17.147 | 0 | 4 | 0 | 36.562 | 37.595 | 35.598 | 35.763 | 19.173 | 24.114 | 11.594 | 0 | 0 | 59.515 | 56.22 | 48.219 | 19.322 | 0 | 0 | 55.648 | 36.256 | [5 empty] | 0 | 0.799 | 5 | 3.2202 | 2.9858 | 2.6915 | 2.5 | 0.48578 | 15.0853
02/17/09 | 14:50 | 0 | 17.172 | 0 | 4 | 0 | 35.856 | 36.658 | 35.222 | 35.364 | 18.703 | 24.114 | 11.569 | 0 | 0 | 59.449 | 56.22 | 48.242 | 19.322 | 0 | 0 | 55.72 | 36.141 | [5 empty] | 0 | 0.492 | 6 | 3.2275 | 2.9927 | 2.6918 | 2.5 | 0.4927 | 15.2657
02/17/09 | 14:51 | 0 | 17.2 | 0 | 5 | 0 | 35.486 | 36.05 | 35.017 | 35.134 | 17.348 | 24.116 | 11.546 | 0 | 0 | 59.433 | 56.227 | 48.226 | 19.324 | 0 | 0 | 55.701 | 36.074 | [5 empty] | 0 | 0.352 | 7 | 3.2342 | 2.9991 | 2.6921 | 2.5 | 0.49907 | 15.4309
02/17/09 | 14:52 | 0 | 17.2 | 0 | 4 | 0 | 35.158 | 35.675 | 34.711 | 34.804 | 19.126 | 24.045 | 11.596 | 0 | 0 | 59.41 | 56.204 | 48.202 | 19.324 | 0 | 0 | 55.655 | 36.026 | [5 empty] | 0 | 0.354 | 8 | 3.2196 | 2.9852 | 2.6915 | 2.5 | 0.48523 | 15.0708
02/17/09 | 14:53 | 0 | 17.175 | 0 | 5 | 0 | 39.294 | 35.344 | 34.404 | 34.546 | 33.019 | 24.07 | 11.571 | 0 | 0 | 59.321 | 56.204 | 48.202 | 19.324 | 0 | 0 | 55.701 | 35.957 | [5 empty] | 0 | 4.748 | 9 | 3.2269 | 2.9921 | 2.6918 | 2.5 | 0.49215 | 15.2513
02/17/09 | 14:54 | 0 | 17.182 | 0 | 4 | 0 | 45.71 | 42.827 | 34.132 | 34.27 | 33.732 | 24.053 | 11.579 | 0 | 0 | 59.283 | 56.257 | 48.142 | 19.357 | 0 | 0 | 55.708 | 35.892 | [5 empty] | 0 | 11.44 | 10 | 3.2246 | 2.9899 | 2.6917 | 2.5 | 0.48993 | 15.1936
02/17/09 | 14:55 | 1 | 17.233 | 0 | 4 | 0 | 46.718 | 46.445 | 33.895 | 34.012 | 34.225 | 24.028 | 11.652 | 2 | 0 | 59.26 | 56.234 | 48.142 | 19.382 | 0 | 0 | 55.732 | 35.823 | [5 empty] | 17.233 | 12.706 | 11 | 3.2033 | 2.9697 | 2.6908 | 2.5 | 0.46973 | 14.6637
02/17/09 | 14:56 | 0 | 17.225 | 0 | 5 | 0 | 47.077 | 47.077 | 33.747 | 33.771 | 34.546 | 24.021 | 11.496 | 1 | 0 | 59.187 | 56.227 | 48.088 | 19.375 | 0 | 0 | 55.725 | 35.698 | [5 empty] | 0 | 13.306 | 12 | 3.2488 | 3.0129 | 2.6926 | 2.5 | 0.51291 | 15.7878
02/17/09 | 14:57 | 0 | 17.233 | 0 | 4 | 0 | 47.43 | 47.5 | 33.871 | 33.684 | 34.672 | 23.982 | 11.506 | 2 | 0 | 59.171 | 56.234 | 48.072 | 19.382 | 0 | 0 | 55.708 | 35.588 | [5 empty] | 0 | 13.746 | 13 | 3.2459 | 3.0101 | 2.6925 | 2.5 | 0.51014 | 15.7166
02/17/09 | 14:58 | 0 | 17.175 | 0 | 4 | 0 | 47.49 | 47.742 | 34.194 | 33.936 | 35.179 | 23.925 | 11.571 | 2 | 0 | 59.141 | 56.159 | 48.041 | 19.324 | 0 | 0 | 55.655 | 35.486 | [5 empty] | 0 | 13.554 | 14 | 3.2269 | 2.9921 | 2.6918 | 2.5 | 0.49215 | 15.2513
02/17/09 | 14:59 | 1 | 17.175 | 1 | 4 | 0 | 47.903 | 47.95 | 34.452 | 34.263 | 36.026 | 23.901 | 11.473 | 1 | 0 | 59.118 | 56.159 | 48.065 | 19.349 | 0 | 0 | 55.655 | 35.416 | [5 empty] | 17.175 | 13.64 | 15 | 3.2555 | 3.0193 | 2.6929 | 2.5 | 0.51927 | 15.9508
02/17/09 | 15:00 | 0 | 17.2 | 0 | 4 | 0 | 48.202 | 48.408 | 34.921 | 34.641 | 36.567 | 23.925 | 11.448 | 2 | 0 | 59.118 | 56.159 | 47.973 | 19.324 | 0 | 0 | 55.655 | 35.321 | [5 empty] | 0 | 13.561 | 16 | 3.2627 | 3.0262 | 2.6932 | 2.5 | 0.52619 | 16.1273
02/17/09 | 15:01 | 0 | 17.2 | 0 | 4 | 0 | 48.569 | 48.706 | 35.392 | 35.041 | 36.849 | 23.901 | 11.423 | 1 | 0 | 59.118 | 56.159 | 48.041 | 19.324 | 0 | 0 | 55.631 | 35.275 | [5 empty] | 0 | 13.528 | 17 | 3.27 | 3.0331 | 2.6935 | 2.5 | 0.53311 | 16.3031
02/17/09 | 15:02 | 0 | 17.175 | 0 | 5 | 0 | 49.143 | 49.096 | 35.909 | 35.557 | 37.882 | 23.925 | 11.398 | 2 | 0 | 59.096 | 56.135 | 47.995 | 19.299 | 0 | 0 | 55.608 | 35.179 | [5 empty] | 0 | 13.586 | 18 | 3.2773 | 3.04 | 2.6938 | 2.5 | 0.54003 | 16.478
02/17/09 | 15:03 | 1 | 17.175 | 0 | 4 | 0 | 49.556 | 49.715 | 36.122 | 35.981 | 38.681 | 23.95 | 11.546 | 1 | 0 | 59.073 | 56.159 | 47.995 | 19.299 | 0 | 0 | 55.631 | 35.134 | [5 empty] | 17.175 | 13.575 | 19 | 3.2342 | 2.9991 | 2.6921 | 2.5 | 0.49907 | 15.4309
02/17/09 | 15:04 | 0 | 17.208 | 0 | 4 | 0 | 49.976 | 50.067 | 36.387 | 36.222 | 39.349 | 23.982 | 11.528 | 2 | 0 | 59.125 | 56.145 | 48.095 | 19.332 | 0 | 0 | 55.662 | 35.141 | [5 empty] | 0 | 13.754 | 20 | 3.2394 | 3.004 | 2.6923 | 2.5 | 0.50405 | 15.5597
02/17/09 | 15:05 | 0 | 17.208 | 0 | 4 | 0 | 50.205 | 50.457 | 36.598 | 36.411 | 39.817 | 24.004 | 11.554 | 1 | 0 | 59.102 | 56.165 | 48.095 | 19.332 | 0 | 0 | 55.617 | 35.093 | [5 empty] | 0 | 13.794 | 21 | 3.2319 | 2.9969 | 2.692 | 2.5 | 0.49685 | 15.3735
02/17/09 | 15:06 | 0 | 17.208 | 0 | 4 | 0 | 41.722 | 49.47 | 36.763 | 36.598 | 28.268 | 24.004 | 11.528 | 1 | 0 | 59.125 | 56.145 | 48.142 | 19.357 | 0 | 0 | 55.594 | 35.024 | [5 empty] | 0 | 5.124 | 22 | 3.2394 | 3.004 | 2.6923 | 2.5 | 0.50405 | 15.5597
02/17/09 | 15:07 | 0 | 17.208 | 0 | 4 | 1 | 38.526 | 40.923 | 36.973 | 36.739 | 25.499 | 24.124 | 11.629 | 1 | 0 | 59.102 | 56.145 | 48.163 | 19.357 | 0 | 0 | 55.571 | 35 | [5 empty] | 0 | 1.787 | 23 | 3.21 | 2.9761 | 2.6911 | 2.5 | 0.47609 | 14.8314
02/17/09 | 15:08 | 0 | 17.258 | 0 | 4 | 0 | 37.727 | 38.691 | 37.045 | 36.973 | 25.065 | 24.124 | 11.528 | 0 | 0 | 59.102 | 56.121 | 48.186 | 19.382 | 0 | 0 | 55.594 | 34.976 | [5 empty] | 0 | 0.754 | 0 | 3.2394 | 3.004 | 2.6923 | 2.5 | 0.50405 | 15.5597
02/17/09 | 15:09 | 0 | 17.175 | 1 | 5 | 0 | 37.483 | 38.071 | 36.921 | 37.038 | 21.059 | 24.092 | 11.398 | 0 | 0 | 59.052 | 56.114 | 48.156 | 19.349 | 0 | 0 | 55.587 | 34.852 | [5 empty] | 0 | 0.445 | 1 | 3.2773 | 3.04 | 2.0688 | 1.875 | 1.165 | 35.5486
02/17/09 | 15:10 | 0 | 17.208 | 0 | 4 | 0 | 37.351 | 37.892 | 36.129 | 36.598 | 19.963 | 24.065 | 11.418 | 0 | 0 | 59.073 | 56.112 | 48.177 | 19.319 | 0 | 0 | 55.585 | 34.825 | [5 empty] | 0 | 0.753 | 2 | 3.2715 | 3.0345 | 2.0686 | 1.875 | 1.1595 | 35.4426
02/17/09 | 15:11 | 0 | 17.223 | 0 | 4 | 0 | 36.708 | 37.648 | 35.438 | 35.768 | 17.989 | 24.092 | 11.395 | 0 | 0 | 59.075 | 56.159 | 48.202 | 19.372 | 0 | 0 | 55.587 | 34.756 | [5 empty] | 0 | 0.94 | 3 | 3.2782 | 3.0409 | 2.0688 | 1.875 | 1.1659 | 35.5644
02/17/09 | 15:12 | 0 | 17.248 | 0 | 5 | 0 | 35.837 | 36.801 | 35.086 | 35.179 | 19.224 | 24.116 | 11.445 | 0 | 0 | 59.052 | 56.159 | 48.179 | 19.372 | 0 | 0 | 55.587 | 34.711 | [5 empty] | 0 | 0.658 | 4 | 3.2636 | 3.027 | 2.0682 | 1.875 | 1.152 | 35.299
02/17/09 | 15:13 | 0 | 17.248 | 0 | 4 | 0 | 35.297 | 35.978 | 34.876 | 34.969 | 17.816 | 24.116 | 11.569 | 0 | 0 | 59.029 | 56.138 | 48.179 | 19.372 | 0 | 0 | 55.564 | 34.663 | [5 empty] | 0 | 0.328 | 5 | 3.2275 | 2.9927 | 2.0668 | 1.875 | 1.1177 | 34.6305
02/17/09 | 15:14 | 0 | 17.192 | 0 | 4 | 0 | 35.033 | 35.533 | 34.687 | 34.804 | 18.63 | 24.092 | 11.569 | 0 | 0 | 59.029 | 56.114 | 48.179 | 19.347 | 0 | 0 | 55.61 | 34.615 | [5 empty] | 0 | 0.229 | 6 | 3.2275 | 2.9927 | 2.0668 | 1.875 | 1.1177 | 34.6305
02/17/09 | 15:15 | 0 | 17.248 | 0 | 5 | 0 | 34.804 | 35.297 | 34.38 | 34.546 | 26.524 | 23.996 | 11.471 | 0 | 0 | 58.963 | 56.114 | 48.135 | 19.372 | 0 | 0 | 55.564 | 34.546 | [5 empty] | 0 | 0.258 | 7 | 3.256 | 3.0198 | 2.0679 | 1.875 | 1.1448 | 35.1601
02/17/09 | 15:16 | 0 | 17.248 | 0 | 4 | 0 | 43.781 | 36.356 | 34.146 | 34.263 | 33.323 | 23.947 | 11.496 | 0 | 0 | 58.963 | 56.091 | 48.135 | 19.322 | 0 | 0 | 55.564 | 34.522 | [5 empty] | 0 | 9.518 | 8 | 3.2488 | 3.0129 | 2.0676 | 1.875 | 1.1379 | 35.0258
02/17/09 | 15:17 | 1 | 17.223 | 0 | 5 | 0 | 46.298 | 45.243 | 33.864 | 34.029 | 33.912 | 23.947 | 11.471 | 2 | 0 | 58.918 | 56.114 | 48.041 | 19.347 | 0 | 0 | 55.564 | 34.428 | [5 empty] | 17.223 | 12.269 | 9 | 3.256 | 3.0198 | 2.0679 | 1.875 | 1.1448 | 35.1601
02/17/09 | 15:18 | 0 | 17.197 | 0 | 4 | 0 | 47.01 | 46.895 | 33.699 | 33.771 | 34.311 | 23.876 | 11.445 | 1 | 0 | 58.895 | 56.091 | 48.018 | 19.372 | 0 | 0 | 55.517 | 34.404 | [5 empty] | 0 | 13.239 | 10 | 3.2636 | 3.027 | 2.0682 | 1.875 | 1.152 | 35.299
02/17/09 | 15:19 | 0 | 17.223 | 0 | 4 | 0 | 47.238 | 47.376 | 33.653 | 33.582 | 34.593 | 23.827 | 11.496 | 2 | 0 | 58.895 | 56.044 | 48.018 | 19.347 | 0 | 0 | 55.517 | 34.38 | [5 empty] | 0 | 13.656 | 11 | 3.2488 | 3.0129 | 2.0676 | 1.875 | 1.1379 | 35.0258
02/17/09 | 15:20 | 1 | 17.248 | 1 | 4 | 0 | 47.469 | 47.628 | 33.957 | 33.699 | 35.134 | 23.827 | 11.445 | 1 | 0 | 58.872 | 56.091 | 47.997 | 19.397 | 0 | 0 | 55.517 | 34.357 | [5 empty] | 17.248 | 13.77 | 12 | 3.2636 | 3.027 | 2.0682 | 1.875 | 1.152 | 35.299
02/17/09 | 15:21 | 0 | 17.255 | 0 | 4 | 0 | 47.544 | 47.866 | 34.27 | 34.084 | 35.775 | 23.859 | 11.503 | 2 | 0 | 58.881 | 56.121 | 48.027 | 19.38 | 0 | 0 | 55.503 | 34.342 | [5 empty] | 0 | 13.46 | 13 | 3.2467 | 3.011 | 2.0676 | 1.875 | 1.136 | 34.9882
02/17/09 | 15:22 | 0 | 17.28 | 0 | 4 | 0 | 47.934 | 48.072 | 34.615 | 34.357 | 35.957 | 23.852 | 11.569 | 2 | 0 | 58.872 | 56.068 | 47.973 | 19.372 | 0 | 0 | 55.473 | 34.311 | [5 empty] | 0 | 13.577 | 14 | 3.2275 | 2.9927 | 2.0668 | 1.875 | 1.1177 | 34.6305
02/17/09 | 15:23 | 0 | 17.223 | 0 | 5 | 0 | 48.293 | 48.363 | 35.134 | 34.734 | 36.801 | 23.827 | 11.373 | 1 | 0 | 58.851 | 56.044 | 47.973 | 19.322 | 0 | 0 | 55.449 | 34.287 | [5 empty] | 0 | 13.559 | 15 | 3.2846 | 3.047 | 2.0691 | 1.875 | 1.172 | 35.6804
02/17/09 | 15:24 | 1 | 17.248 | 0 | 4 | 0 | 48.683 | 48.776 | 35.557 | 35.227 | 37.272 | 23.803 | 11.521 | 2 | 0 | 58.895 | 56.044 | 47.997 | 19.347 | 0 | 0 | 55.403 | 34.215 | [5 empty] | 17.248 | 13.456 | 16 | 3.2415 | 3.006 | 2.0674 | 1.875 | 1.131 | 34.891
02/17/09 | 15:25 | 0 | 17.28 | 0 | 4 | 0 | 49.218 | 49.288 | 35.988 | 35.775 | 38.126 | 23.908 | 11.554 | 1 | 0 | 58.881 | 56.098 | 48.048 | 19.405 | 0 | 0 | 55.389 | 34.201 | [5 empty] | 0 | 13.443 | 17 | 3.2319 | 2.9969 | 2.067 | 1.875 | 1.1219 | 34.7121
02/17/09 | 15:26 | 0 | 17.197 | 0 | 4 | 0 | 49.738 | 49.785 | 36.285 | 36.074 | 38.846 | 23.876 | 11.471 | 2 | 0 | 58.895 | 56.044 | 47.997 | 19.372 | 0 | 0 | 55.335 | 34.146 | [5 empty] | 0 | 13.664 | 18 | 3.256 | 3.0198 | 2.0679 | 1.875 | 1.1448 | 35.1601
02/17/09 | 15:27 | 0 | 17.223 | 0 | 4 | 0 | 50.06 | 50.312 | 36.473 | 36.285 | 39.552 | 23.898 | 11.373 | 1 | 0 | 58.895 | 56.044 | 48.018 | 19.347 | 0 | 0 | 55.288 | 34.098 | [5 empty] | 0 | 13.775 | 19 | 3.2846 | 3.047 | 2.0691 | 1.875 | 1.172 | 35.6804
02/17/09 | 15:28 | 0 | 17.248 | 0 | 4 | 0 | 41.643 | 49.463 | 36.684 | 36.426 | 28.525 | 23.923 | 11.543 | 1 | 0 | 58.872 | 56 | 48.088 | 19.347 | 0 | 0 | 55.242 | 34.098 | [5 empty] | 0 | 5.217 | 20 | 3.2351 | 2.9999 | 2.0671 | 1.875 | 1.1249 | 34.7719
02/17/09 | 15:29 | 0 | 17.255 | 0 | 4 | 0 | 38.409 | 40.899 | 36.787 | 36.622 | 24.678 | 24.004 | 11.453 | 0 | 0 | 58.881 | 56.054 | 48.118 | 19.38 | 0 | 0 | 55.295 | 34.084 | [5 empty] | 0 | 1.787 | 21 | 3.2613 | 3.0248 | 2.0682 | 1.875 | 1.1498 | 35.2563
02/17/09 | 15:30 | 0 | 17.223 | 1 | 4 | 0 | 37.555 | 38.54 | 36.918 | 36.777 | 22.292 | 24.004 | 11.576 | 1 | 0 | 58.947 | 56.054 | 48.186 | 19.405 | 0 | 0 | 55.251 | 34.108 | [5 empty] | 0 | 0.778 | 22 | 3.2255 | 2.9908 | 2.0667 | 1.875 | 1.1158 | 34.5923
02/17/09 | 15:31 | 0 | 17.263 | 0 | 4 | 0 | 37.335 | 37.945 | 36.77 | 36.887 | 21.939 | 23.962 | 11.486 | 0 | 0 | 58.888 | 55.993 | 48.149 | 19.362 | 0 | 0 | 55.214 | 34.067 | [5 empty] | 0 | 0.448 | 23 | 3.2517 | 3.0157 | 2.0678 | 1.875 | 1.1407 | 35.0796
02/17/09 | 15:32 | 0 | 17.293 | 0 | 5 | 0 | 37.222 | 37.763 | 36.069 | 36.493 | 20.811 | 24.04 | 11.491 | 0 | 0 | 58.938 | 56.021 | 48.177 | 19.367 | 0 | 0 | 55.263 | 34.048 | [5 empty] | 0 | 0.729 | 24 | 3.2502 | 3.0143 | 2.0677 | 1.875 | 1.1393 | 35.0527
02/17/09 | 15:33 | 0 | 17.293 | 0 | 4 | 0 | 36.61 | 37.504 | 35.366 | 35.694 | 19.392 | 24.016 | 11.516 | 0 | 0 | 58.938 | 56.042 | 48.223 | 19.392 | 0 | 0 | 55.309 | 34.026 | [5 empty] | 0 | 0.916 | 25 | 3.2429 | 3.0074 | 2.0674 | 1.875 | 1.1324 | 34.918
02/17/09 | 15:34 | 0 | 17.293 | 0 | 4 | 0 | 35.742 | 36.706 | 34.967 | 35.108 | 19.985 | 23.967 | 11.491 | 0 | 0 | 58.915 | 55.998 | 48.177 | 19.367 | 0 | 0 | 55.286 | 34.026 | [5 empty] | 0 | 0.634 | 26 | 3.2502 | 3.0143 | 2.0677 | 1.875 | 1.1393 | 35.0527
02/17/09 | 15:35 | 0 | 17.213 | 0 | 5 | 0 | 35.172 | 35.899 | 34.749 | 34.866 | 19.437 | 24.011 | 11.435 | 0 | 0 | 58.822 | 55.993 | 48.149 | 19.362 | 0 | 0 | 55.305 | 33.998 | [5 empty] | 0 | 0.306 | 27 | 3.2665 | 3.0298 | 2.0684 | 1.875 | 1.1548 | 35.3523
02/17/09 | 15:36 | 0 | 17.263 | 0 | 4 | 0 | 34.938 | 35.431 | 34.538 | 34.701 | 18.942 | 23.987 | 11.461 | 0 | 0 | 58.822 | 55.993 | 48.125 | 19.362 | 0 | 0 | 55.258 | 34.019 | [5 empty] | 0 | 0.237 | 28 | 3.259 | 3.0226 | 2.0681 | 1.875 | 1.1476 | 35.2136
02/17/09 | 15:37 | 0 | 17.293 | 0 | 4 | 0 | 34.73 | 35.201 | 34.33 | 34.471 | 19.787 | 23.945 | 11.466 | 0 | 0 | 58.803 | 56.021 | 48.109 | 19.392 | 0 | 0 | 55.286 | 33.955 | [5 empty] | 0 | 0.259 | 29 | 3.2575 | 3.0212 | 2.068 | 1.875 | 1.1462 | 35.1868
02/17/09 | 15:38 | 1 | 17.268 | 0 | 5 | 0 | 43.004 | 35.225 | 34.048 | 34.261 | 33.249 | 23.871 | 11.516 | 0 | 0 | 58.826 | 55.974 | 48.13 | 19.392 | 0 | 0 | 55.263 | 33.955 | [5 empty] | 17.268 | 8.743 | 30 | 3.2429 | 3.0074 | 2.0674 | 1.875 | 1.1324 | 34.918
02/17/09 | 15:39 | 0 | 17.268 | 0 | 4 | 1 | 46.48 | 44.874 | 33.814 | 34.003 | 33.72 | 23.871 | 11.516 | 2 | 0 | 58.803 | 55.974 | 48.086 | 19.392 | 0 | 0 | 55.263 | 33.885 | [5 empty] | 0 | 12.477 | 31 | 3.2429 | 3.0074 | 2.0674 | 1.875 | 1.1324 | 34.918
02/17/09 | 15:40 | 0 | 17.318 | 0 | 4 | 0 | 47.075 | 47.007 | 33.672 | 33.744 | 34.189 | 23.847 | 11.614 | 1 | 0 | 58.803 | 55.998 | 48.086 | 19.392 | 0 | 0 | 55.286 | 33.885 | [5 empty] | 0 | 13.331 | 0 | 3.2144 | 2.9802 | 2.0663 | 1.875 | 1.1052 | 34.3841
02/17/09 | 15:41 | 0 | 17.263 | 1 | 4 | 0 | 47.346 | 47.369 | 33.527 | 33.527 | 34.419 | 23.793 | 11.511 | 2 | 0 | 58.753 | 55.923 | 48.034 | 19.362 | 0 | 0 | 55.19 | 33.809 | [5 empty] | 0 | 13.819 | 1 | 3.2444 | 3.0088 | 2.8012 | 2.6087 | 0.40006 | 12.3308
02/17/09 | 15:42 | 1 | 17.238 | 0 | 4 | 0 | 47.392 | 47.668 | 33.785 | 33.479 | 34.608 | 23.771 | 11.435 | 1 | 0 | 58.73 | 55.9 | 48.011 | 19.387 | 0 | 0 | 55.167 | 33.785 | [5 empty] | 17.238 | 13.913 | 2 | 3.2665 | 3.0298 | 2.8021 | 2.6087 | 0.4211 | 12.8913
02/17/09 | 15:43 | 0 | 17.238 | 0 | 4 | 0 | 47.53 | 47.805 | 34.067 | 33.857 | 35.337 | 23.793 | 11.486 | 2 | 0 | 58.687 | 55.923 | 47.943 | 19.387 | 0 | 0 | 55.167 | 33.761 | [5 empty] | 0 | 13.673 | 3 | 3.2517 | 3.0157 | 2.8015 | 2.6087 | 0.40698 | 12.516
02/17/09 | 15:44 | 0 | 17.268 | 0 | 4 | 0 | 47.948 | 48.039 | 34.402 | 34.165 | 36.069 | 23.822 | 11.516 | 1 | 0 | 58.737 | 55.951 | 47.971 | 19.367 | 0 | 0 | 55.195 | 33.766 | [5 empty] | 0 | 13.783 | 4 | 3.2429 | 3.0074 | 2.8011 | 2.6087 | 0.39868 | 12.2936
02/17/09 | 15:45 | 0 | 17.268 | 0 | 5 | 0 | 48.2 | 48.499 | 34.871 | 34.519 | 36.469 | 23.822 | 11.44 | 2 | 0 | 58.714 | 55.907 | 47.995 | 19.367 | 0 | 0 | 55.125 | 33.79 | [5 empty] | 0 | 13.681 | 5 | 3.2651 | 3.0284 | 2.802 | 2.6087 | 0.41971 | 12.8546
02/17/09 | 15:46 | 1 | 17.238 | 0 | 4 | 0 | 48.562 | 48.676 | 35.383 | 35.007 | 36.887 | 23.771 | 11.541 | 2 | 0 | 58.758 | 55.951 | 48.016 | 19.392 | 0 | 0 | 55.125 | 33.79 | [5 empty] | 17.238 | 13.555 | 6 | 3.2357 | 3.0005 | 2.8008 | 2.6087 | 0.39176 | 12.1074
02/17/09 | 15:47 | 0 | 17.268 | 0 | 4 | 0 | 49.094 | 49.117 | 35.883 | 35.6 | 37.856 | 23.847 | 11.491 | 1 | 0 | 58.758 | 55.907 | 48.016 | 19.392 | 0 | 0 | 55.104 | 33.766 | [5 empty] | 0 | 13.494 | 7 | 3.2502 | 3.0143 | 2.8014 | 2.6087 | 0.4056 | 12.479
02/17/09 | 15:48 | 0 | 17.268 | 0 | 4 | 0 | 49.621 | 49.691 | 36.141 | 36.024 | 38.772 | 23.847 | 11.491 | 2 | 0 | 58.737 | 55.928 | 47.995 | 19.392 | 0 | 0 | 55.057 | 33.766 | [5 empty] | 0 | 13.597 | 8 | 3.2502 | 3.0143 | 2.8014 | 2.6087 | 0.4056 | 12.479
02/17/09 | 15:49 | 1 | 17.268 | 0 | 4 | 0 | 50.081 | 50.24 | 36.399 | 36.282 | 39.385 | 23.871 | 11.44 | 1 | 0 | 58.758 | 55.928 | 48.039 | 19.417 | 0 | 0 | 55.034 | 33.696 | [5 empty] | 17.268 | 13.799 | 9 | 3.2651 | 3.0284 | 2.802 | 2.6087 | 0.41971 | 12.8546
02/17/09 | 15:50 | 0 | 17.293 | 0 | 4 | 0 | 43.685 | 50.562 | 36.54 | 36.375 | 29.773 | 23.893 | 11.418 | 1 | 0 | 58.794 | 55.918 | 48.079 | 19.442 | 0 | 0 | 55.048 | 33.763 | [5 empty] | 0 | 7.31 | 10 | 3.2715 | 3.0345 | 2.8023 | 2.6087 | 0.4258 | 13.0156
02/17/09 | 15:51 | 0 | 17.235 | 1 | 4 | 0 | 38.83 | 42.308 | 36.763 | 36.526 | 26.919 | 23.861 | 11.458 | 1 | 0 | 58.719 | 55.841 | 48.002 | 19.359 | 0 | 0 | 54.903 | 33.684 | [5 empty] | 0 | 2.304 | 11 | 3.2598 | 3.0234 | 2.8018 | 2.6087 | 0.41473 | 12.7224
02/17/09 | 15:52 | 0 | 17.26 | 0 | 4 | 0 | 37.655 | 38.877 | 36.926 | 36.691 | 24.631 | 23.911 | 11.508 | 0 | 0 | 58.742 | 55.841 | 48.069 | 19.359 | 0 | 0 | 54.947 | 33.684 | [5 empty] | 0 | 0.964 | 12 | 3.2453 | 3.0096 | 2.8012 | 2.6087 | 0.40089 | 12.3531
02/17/09 | 15:53 | 0 | 17.235 | 0 | 4 | 0 | 37.325 | 38.007 | 36.832 | 36.832 | 23.092 | 23.911 | 11.483 | 0 | 0 | 58.742 | 55.841 | 48.069 | 19.359 | 0 | 0 | 54.924 | 33.637 | [5 empty] | 0 | 0.493 | 13 | 3.2526 | 3.0165 | 2.8015 | 2.6087 | 0.40781 | 12.5382
02/17/09 | 15:54 | 0 | 17.235 | 0 | 5 | 0 | 37.208 | 37.772 | 36.105 | 36.622 | 21.79 | 23.957 | 11.533 | 0 | 0 | 58.696 | 55.865 | 48.069 | 19.385 | 0 | 0 | 54.971 | 33.589 | [5 empty] | 0 | 0.586 | 14 | 3.238 | 3.0027 | 2.8009 | 2.6087 | 0.39397 | 12.1671
02/17/09 | 15:55 | 0 | 17.235 | 0 | 4 | 0 | 36.739 | 37.562 | 35.376 | 35.775 | 21.38 | 23.982 | 11.385 | 0 | 0 | 58.696 | 55.865 | 48.093 | 19.385 | 0 | 0 | 54.971 | 33.589 | [5 empty] | 0 | 0.964 | 15 | 3.2811 | 3.0436 | 2.8027 | 2.6087 | 0.43494 | 13.2559
02/17/09 | 15:56 | 0 | 17.235 | 0 | 4 | 0 | 35.868 | 36.904 | 34.928 | 35.141 | 20.441 | 24.006 | 11.508 | 0 | 0 | 58.673 | 55.841 | 48.116 | 19.334 | 0 | 0 | 55.018 | 33.567 | [5 empty] | 0 | 0.727 | 16 | 3.2453 | 3.0096 | 2.8012 | 2.6087 | 0.40089 | 12.3531
02/17/09 | 15:57 | 0 | 17.235 | 0 | 4 | 0 | 35.234 | 36.009 | 34.718 | 34.811 | 19.975 | 23.911 | 11.433 | 0 | 0 | 58.673 | 55.82 | 48.093 | 19.359 | 0 | 0 | 54.994 | 33.543 | [5 empty] | 0 | 0.423 | 17 | 3.2671 | 3.0303 | 2.8021 | 2.6087 | 0.42165 | 12.9059
02/17/09 | 15:58 | 0 | 17.235 | 0 | 5 | 0 | 34.907 | 35.447 | 34.507 | 34.601 | 19.334 | 23.911 | 11.408 | 0 | 0 | 58.63 | 55.797 | 48.046 | 19.334 | 0 | 0 | 54.971 | 33.543 | [5 empty] | 0 | 0.306 | 18 | 3.2744 | 3.0373 | 2.8024 | 2.6087 | 0.42857 | 13.0885
02/17/09 | 15:59 | 0 | 17.265 | 0 | 4 | 0 | 34.699 | 35.194 | 34.299 | 34.464 | 18.402 | 23.891 | 11.488 | 0 | 0 | 58.657 | 55.802 | 48.097 | 19.339 | 0 | 0 | 55.022 | 33.548 | [5 empty] | 0 | 0.235 | 19 | 3.2511 | 3.0151 | 2.8014 | 2.6087 | 0.40643 | 12.5012
02/17/09 | 16:00 | 0 | 17.21 | 0 | 4 | 0 | 42.238 | 34.928 | 34.036 | 34.201 | 33.519 | 23.861 | 11.36 | 0 | 0 | 58.584 | 55.774 | 48.025 | 19.334 | 0 | 0 | 54.994 | 33.543 | [5 empty] | 0 | 8.037 | 20 | 3.2884 | 3.0506 | 2.8029 | 2.6087 | 0.44186 | 13.4369
02/17/09 | 16:01 | 0 | 17.235 | 0 | 4 | 0 | 46.305 | 44.353 | 33.754 | 33.895 | 33.754 | 23.812 | 11.335 | 1 | 0 | 58.607 | 55.774 | 47.955 | 19.334 | 0 | 0 | 54.947 | 33.567 | [5 empty] | 0 | 12.41 | 21 | 3.2956 | 3.0575 | 2.8032 | 2.6087 | 0.44878 | 13.6172
02/17/09 | 16:02 | 0 | 17.235 | 0 | 5 | 1 | 46.991 | 46.877 | 33.567 | 33.684 | 34.201 | 23.812 | 11.385 | 2 | 0 | 58.562 | 55.774 | 47.955 | 19.385 | 0 | 0 | 54.971 | 33.567 | [5 empty] | 0 | 13.307 | 22 | 3.2811 | 3.0436 | 2.8027 | 2.6087 | 0.43494 | 13.2559
02/17/09 | 16:03 | 1 | 17.235 | 1 | 4 | 0 | 47.381 | 47.336 | 33.402 | 33.45 | 34.366 | 23.837 | 11.31 | 2 | 0 | 58.562 | 55.75 | 47.955 | 19.334 | 0 | 0 | 54.947 | 33.589 | [5 empty] | 17.235 | 13.931 | 0 | 3.3029 | 3.0644 | 2.8035 | 2.6087 | 0.4557 | 13.7967
02/17/09 | 16:04 | 0 | 17.235 | 0 | 4 | 0 | 47.612 | 47.77 | 33.613 | 33.402 | 34.835 | 23.837 | 11.31 | 1 | 0 | 58.562 | 55.727 | 47.908 | 19.334 | 0 | 0 | 54.903 | 33.567 | [5 empty] | 0 | 14.21 | 1 | 3.3029 | 3.0644 | 2.8035 | 2.6087 | 0.4557 | 13.7967
02/17/09 | 16:05 | 0 | 17.21 | 0 | 3 | 0 | 47.931 | 47.955 | 33.967 | 33.708 | 35.258 | 23.861 | 11.335 | 2 | 0 | 58.516 | 55.727 | 47.887 | 19.309 | 0 | 0 | 54.856 | 33.543 | [5 empty] | 0 | 14.223 | 2 | 3.2956 | 3.0575 | 2.8032 | 2.6087 | 0.44878 | 13.6172
02/17/09 | 16:06 | 0 | 17.21 | 0 | 3 | 0 | 48.184 | 48.345 | 34.27 | 34.036 | 35.847 | 23.812 | 11.285 | 1 | 0 | 58.539 | 55.704 | 47.887 | 19.309 | 0 | 0 | 54.833 | 33.495 | [5 empty] | 0 | 14.148 | 3 | 3.3102 | 3.0713 | 2.8038 | 2.6087 | 0.46262 | 13.9754
02/17/09 | 16:07 | 1 | 17.21 | 0 | 4 | 0 | 48.482 | 48.643 | 34.694 | 34.388 | 36.081 | 23.886 | 11.285 | 2 | 0 | 58.539 | 55.704 | 47.908 | 19.334 | 0 | 0 | 54.833 | 33.495 | [5 empty] | 17.21 | 14.094 | 4 | 3.3102 | 3.0713 | 2.8038 | 2.6087 | 0.46262 | 13.9754
02/17/09 | 16:08 | 0 | 17.265 | 0 | 4 | 0 | 48.947 | 48.968 | 35.311 | 34.888 | 36.978 | 23.94 | 11.365 | 2 | 0 | 58.566 | 55.732 | 47.915 | 19.365 | 0 | 0 | 54.908 | 33.524 | [5 empty] | 0 | 14.059 | 5 | 3.2869 | 3.0492 | 2.8029 | 2.6087 | 0.44047 | 13.4008
02/17/09 | 16:09 | 0 | 17.235 | 0 | 4 | 0 | 49.467 | 49.491 | 35.751 | 35.423 | 37.655 | 23.911 | 11.262 | 1 | 0 | 58.562 | 55.683 | 47.931 | 19.334 | 0 | 0 | 54.856 | 33.472 | [5 empty] | 0 | 14.044 | 6 | 3.3169 | 3.0777 | 2.8041 | 2.6087 | 0.46898 | 14.1392
02/17/09 | 16:10 | 0 | 17.21 | 0 | 4 | 0 | 49.95 | 50.018 | 36.081 | 35.847 | 38.385 | 23.957 | 11.136 | 2 | 0 | 58.539 | 55.683 | 47.908 | 19.309 | 0 | 0 | 54.758 | 33.369 | [5 empty] | 0 | 14.103 | 7 | 3.3536 | 3.1126 | 2.8056 | 2.6087 | 0.50386 | 15.0245
02/17/09 | 16:11 | 1 | 17.24 | 0 | 4 | 0 | 43.774 | 50.464 | 36.395 | 36.16 | 30.011 | 23.94 | 11.242 | 1 | 0 | 58.573 | 55.669 | 47.964 | 19.339 | 0 | 0 | 54.775 | 33.409 | [5 empty] | 17.24 | 7.614 | 8 | 3.3227 | 3.0832 | 2.8043 | 2.6087 | 0.47452 | 14.281
02/17/09 | 16:12 | 0 | 17.24 | 0 | 4 | 0 | 38.743 | 42.528 | 36.605 | 36.371 | 27.336 | 23.964 | 11.242 | 0 | 0 | 58.596 | 55.669 | 47.988 | 19.339 | 0 | 0 | 54.775 | 33.385 | [5 empty] | 0 | 2.372 | 9 | 3.3227 | 3.0832 | 2.8043 | 2.6087 | 0.47452 | 14.281
02/17/09 | 16:13 | 0 | 17.24 | 1 | 4 | 0 | 37.545 | 38.791 | 36.701 | 36.536 | 24.349 | 24.014 | 11.315 | 0 | 0 | 58.573 | 55.669 | 48.011 | 19.314 | 0 | 0 | 54.798 | 33.361 | [5 empty] | 0 | 1.009 | 10 | 3.3015 | 3.063 | 2.8035 | 2.6087 | 0.45431 | 13.7609
02/17/09 | 16:14 | 0 | 17.24 | 0 | 4 | 0 | 37.193 | 37.899 | 36.722 | 36.701 | 23.7 | 24.014 | 11.29 | 0 | 0 | 58.573 | 55.692 | 48.034 | 19.314 | 0 | 0 | 54.775 | 33.361 | [5 empty] | 0 | 0.492 | 11 | 3.3088 | 3.0699 | 2.8038 | 2.6087 | 0.46123 | 13.9398
02/17/09 | 16:15 | 0 | 17.24 | 0 | 4 | 0 | 37.076 | 37.593 | 36.136 | 36.584 | 22.108 | 24.085 | 11.242 | 1 | 0 | 58.55 | 55.669 | 48.055 | 19.339 | 0 | 0 | 54.73 | 33.361 | [5 empty] | 0 | 0.492 | 12 | 3.3227 | 3.0832 | 2.8043 | 2.6087 | 0.47452 | 14.281
02/17/09 | 16:16 | 0 | 17.268 | 0 | 4 | 0 | 36.727 | 37.454 | 35.388 | 35.763 | 22.4 | 24.161 | 11.292 | 0 | 0 | 58.575 | 55.673 | 48.06 | 19.342 | 0 | 0 | 54.756 | 33.388 | [5 empty] | 0 | 0.964 | 13 | 3.3082 | 3.0694 | 2.8038 | 2.6087 | 0.46068 | 13.9255
02/17/09 | 16:17 | 0 | 17.24 | 0 | 5 | 0 | 35.854 | 36.863 | 34.914 | 35.031 | 20.47 | 24.06 | 11.264 | 0 | 0 | 58.55 | 55.669 | 48.055 | 19.365 | 0 | 0 | 54.751 | 33.34 | [5 empty] | 0 | 0.823 | 14 | 3.3163 | 3.0771 | 2.8041 | 2.6087 | 0.46843 | 14.125
02/17/09 | 16:18 | 0 | 17.243 | 0 | 4 | 0 | 35.175 | 35.974 | 34.682 | 34.751 | 20.011 | 24.087 | 11.217 | 0 | 0 | 58.505 | 55.669 | 48.034 | 19.339 | 0 | 0 | 54.775 | 33.316 | [5 empty] | 0 | 0.424 | 15 | 3.33 | 3.0901 | 2.8046 | 2.6087 | 0.48144 | 14.4576
02/17/09 | 16:19 | 0 | 17.24 | 0 | 4 | 0 | 34.866 | 35.383 | 34.421 | 34.584 | 20.446 | 24.109 | 11.264 | 0 | 0 | 58.527 | 55.624 | 48.034 | 19.339 | 0 | 0 | 54.73 | 33.316 | [5 empty] | 0 | 0.282 | 16 | 3.3163 | 3.0771 | 2.8041 | 2.6087 | 0.46843 | 14.125
02/17/09 | 16:20 | 0 | 17.24 | 0 | 4 | 0 | 34.632 | 35.079 | 34.208 | 34.325 | 19.686 | 24.036 | 11.29 | 0 | 0 | 58.505 | 55.648 | 48.055 | 19.314 | 0 | 0 | 54.684 | 33.34 | [5 empty] | 0 | 0.307 | 17 | 3.3088 | 3.0699 | 2.8038 | 2.6087 | 0.46123 | 13.9398
02/17/09 | 16:21 | 0 | 17.215 | 0 | 4 | 0 | 41.894 | 34.842 | 33.809 | 34.067 | 33.409 | 23.989 | 11.29 | 0 | 0 | 58.484 | 55.624 | 47.988 | 19.292 | 0 | 0 | 54.66 | 33.292 | [5 empty] | 0 | 7.827 | 18 | 3.3088 | 3.0699 | 2.8038 | 2.6087 | 0.46123 | 13.9398
02/17/09 | 16:22 | 0 | 17.268 | 0 | 5 | 0 | 46.34 | 44.059 | 33.529 | 33.718 | 33.766 | 24.016 | 11.219 | 1 | 0 | 58.418 | 55.58 | 47.899 | 19.342 | 0 | 0 | 54.639 | 33.318 | [5 empty] | 0 | 12.622 | 19 | 3.3294 | 3.0896 | 2.8046 | 2.6087 | 0.48089 | 14.4435
02/17/09 | 16:23 | 0 | 17.268 | 0 | 4 | 0 | 47.096 | 46.867 | 33.225 | 33.436 | 34.235 | 23.991 | 11.244 | 1 | 0 | 58.463 | 55.627 | 47.966 | 19.342 | 0 | 0 | 54.639 | 33.318 | [5 empty] | 0 | 13.66 | 20 | 3.3221 | 3.0827 | 2.8043 | 2.6087 | 0.47397 | 14.2668
02/17/09 | 16:24 | 1 | 17.215 | 1 | 4 | 0 | 47.208 | 47.483 | 33.127 | 33.175 | 34.067 | 23.94 | 11.192 | 2 | 0 | 58.393 | 55.601 | 47.873 | 19.339 | 0 | 0 | 54.637 | 33.268 | [5 empty] | 17.215 | 14.033 | 21 | 3.3373 | 3.0971 | 2.8049 | 2.6087 | 0.48836 | 14.6334
02/17/09 | 16:25 | 0 | 17.215 | 0 | 4 | 1 | 47.483 | 47.598 | 33.433 | 33.127 | 34.443 | 23.915 | 11.192 | 2 | 0 | 58.416 | 55.601 | 47.873 | 19.339 | 0 | 0 | 54.66 | 33.244 | [5 empty] | 0 | 14.356 | 22 | 3.3373 | 3.0971 | 2.8049 | 2.6087 | 0.48836 | 14.6334
02/17/09 | 16:26 | 0 | 17.215 | 0 | 4 | 0 | 47.598 | 47.896 | 33.763 | 33.481 | 35.454 | 23.915 | 11.166 | 1 | 0 | 58.441 | 55.58 | 47.922 | 19.342 | 0 | 0 | 54.639 | 33.295 | [5 empty] | 0 | 14.117 | 0 | 3.3449 | 3.1043 | 2.8052 | 2.6087 | 0.49556 | 14.8154
02/17/09 | 16:27 | 0 | 17.24 | 0 | 4 | 0 | 47.964 | 48.034 | 34.139 | 33.857 | 35.782 | 23.915 | 11.192 | 2 | 0 | 58.393 | 55.554 | 47.826 | 19.314 | 0 | 0 | 54.569 | 33.268 | [5 empty] | 0 | 14.107 | 1 | 3.3373 | 3.0971 | 2.8049 | 2.6087 | 0.48836 | 14.6334
02/17/09 | 16:28 | 1 | 17.268 | 0 | 4 | 0 | 48.426 | 48.473 | 34.682 | 34.306 | 36.349 | 23.942 | 11.194 | 1 | 0 | 58.441 | 55.58 | 47.899 | 19.342 | 0 | 0 | 54.618 | 33.318 | [5 empty] | 17.268 | 14.12 | 2 | 3.3367 | 3.0965 | 2.8049 | 2.6087 | 0.48781 | 14.6194
02/17/09 | 16:29 | 0 | 17.268 | 0 | 4 | 0 | 48.839 | 48.884 | 35.316 | 34.847 | 37.268 | 23.942 | 11.219 | 2 | 0 | 58.441 | 55.58 | 47.899 | 19.367 | 0 | 0 | 54.618 | 33.295 | [5 empty] | 0 | 13.992 | 3 | 3.3294 | 3.0896 | 2.8046 | 2.6087 | 0.48089 | 14.4435
02/17/09 | 16:30 | 0 | 17.268 | 0 | 4 | 0 | 49.367 | 49.458 | 35.787 | 35.457 | 37.971 | 24.016 | 11.146 | 2 | 0 | 58.463 | 55.557 | 47.852 | 19.367 | 0 | 0 | 54.595 | 33.318 | [5 empty] | 0 | 13.91 | 4 | 3.3507 | 3.1098 | 2.8055 | 2.6087 | 0.50109 | 14.9549
02/17/09 | 16:31 | 0 | 17.336 | 0 | 4 | 0 | 50.025 | 49.955 | 36.203 | 35.921 | 38.999 | 24.104 | 11.237 | 1 | 0 | 58.479 | 55.62 | 47.938 | 19.41 | 0 | 0 | 54.588 | 33.359 | [5 empty] | 0 | 14.104 | 5 | 3.3242 | 3.0846 | 2.8044 | 2.6087 | 0.4759 | 14.3164
02/17/09 | 16:32 | 0 | 17.368 | 0 | 4 | 0 | 42.157 | 50.237 | 36.493 | 36.258 | 29.028 | 24.21 | 11.269 | 1 | 0 | 58.532 | 55.673 | 47.992 | 19.468 | 0 | 0 | 54.665 | 33.366 | [5 empty] | 0 | 5.899 | 6 | 3.3149 | 3.0757 | 2.804 | 2.6087 | 0.46705 | 14.0894
02/17/09 | 16:33 | 0 | 17.336 | 0 | 4 | 0 | 38.366 | 41.255 | 36.555 | 36.438 | 24.948 | 24.298 | 11.237 | 0 | 0 | 58.479 | 55.62 | 48.03 | 19.41 | 0 | 0 | 54.635 | 33.335 | [5 empty] | 0 | 1.928 | 7 | 3.3242 | 3.0846 | 2.8044 | 2.6087 | 0.4759 | 14.3164
02/17/09 | 16:34 | 0 | 17.336 | 0 | 4 | 0 | 37.447 | 38.507 | 36.72 | 36.579 | 23.116 | 24.425 | 11.219 | 0 | 0 | 58.532 | 55.65 | 48.083 | 19.468 | 0 | 0 | 54.642 | 33.366 | [5 empty] | 0 | 0.868 | 8 | 3.3294 | 3.0896 | 2.8046 | 2.6087 | 0.48089 | 14.4435
02/17/09 | 16:35 | 0 | 17.368 | 1 | 4 | 0 | 37.198 | 37.856 | 36.679 | 36.727 | 21.848 | 24.401 | 11.219 | 1 | 0 | 58.555 | 55.627 | 48.107 | 19.442 | 0 | 0 | 54.595 | 33.366 | [5 empty] | 0 | 0.471 | 9 | 3.3294 | 3.0896 | 2.8046 | 2.6087 | 0.48089 | 14.4435
02/17/09 | 16:36 | 0 | 17.368 | 0 | 4 | 0 | 37.103 | 37.574 | 35.976 | 36.445 | 20.86 | 24.45 | 11.219 | 0 | 0 | 58.532 | 55.627 | 48.128 | 19.442 | 0 | 0 | 54.551 | 33.342 | [5 empty] | 0 | 0.658 | 10 | 3.3294 | 3.0896 | 2.8046 | 2.6087 | 0.48089 | 14.4435
02/17/09 | 16:37 | 0 | 17.368 | 0 | 4 | 0 | 36.586 | 37.385 | 35.222 | 35.622 | 20.787 | 24.474 | 11.219 | 0 | 0 | 58.509 | 55.65 | 48.151 | 19.442 | 0 | 0 | 54.595 | 33.318 | [5 empty] | 0 | 0.964 | 11 | 3.3294 | 3.0896 | 2.8046 | 2.6087 | 0.48089 | 14.4435
02/17/09 | 16:38 | 0 | 17.336 | 0 | 4 | 0 | 35.687 | 36.648 | 34.816 | 34.909 | 21.213 | 24.418 | 11.237 | 0 | 0 | 58.502 | 55.596 | 48.097 | 19.41 | 0 | 0 | 54.565 | 33.287 | [5 empty] | 0 | 0.778 | 12 | 3.3242 | 3.0846 | 2.8044 | 2.6087 | 0.4759 | 14.3164
02/17/09 | 16:39 | 0 | 17.368 | 0 | 4 | 0 | 35.105 | 35.856 | 34.613 | 34.73 | 20.716 | 24.474 | 11.219 | 0 | 0 | 58.486 | 55.627 | 48.107 | 19.468 | 0 | 0 | 54.572 | 33.318 | [5 empty] | 0 | 0.375 | 13 | 3.3294 | 3.0896 | 2.8046 | 2.6087 | 0.48089 | 14.4435
02/17/09 | 16:40 | 0 | 17.368 | 0 | 5 | 0 | 34.799 | 35.316 | 34.354 | 34.517 | 19.392 | 24.474 | 11.32 | 0 | 0 | 58.463 | 55.65 | 48.037 | 19.468 | 0 | 0 | 54.572 | 33.297 | [5 empty] | 0 | 0.282 | 14 | 3.3 | 3.0616 | 2.8034 | 2.6087 | 0.45293 | 13.725
02/17/09 | 16:41 | 0 | 17.368 | 0 | 4 | 0 | 34.589 | 35.057 | 34.141 | 34.354 | 21.319 | 24.376 | 11.269 | 0 | 0 | 58.463 | 55.603 | 48.06 | 19.468 | 0 | 0 | 54.481 | 33.297 | [5 empty] | 0 | 0.235 | 15 | 3.3149 | 3.0757 | 2.804 | 2.6087 | 0.46705 | 14.0894
02/17/09 | 16:42 | 1 | 17.368 | 0 | 4 | 0 | 43.566 | 35.222 | 33.766 | 34.024 | 33.249 | 24.354 | 11.32 | 0 | 0 | 58.441 | 55.582 | 48.037 | 19.442 | 0 | 0 | 54.457 | 33.249 | [5 empty] | 17.368 | 9.542 | 16 | 3.3 | 3.0616 | 2.8034 | 2.6087 | 0.45293 | 13.725
02/17/09 | 16:43 | 0 | 17.311 | 0 | 4 | 0 | 46.608 | 45.345 | 33.428 | 33.665 | 33.546 | 24.298 | 11.262 | 1 | 0 | 58.345 | 55.573 | 47.962 | 19.41 | 0 | 0 | 54.427 | 33.194 | [5 empty] | 0 | 12.943 | 17 | 3.3169 | 3.0777 | 2.8041 | 2.6087 | 0.46898 | 14.1392
02/17/09 | 16:44 | 0 | 17.368 | 0 | 4 | 0 | 47.257 | 47.21 | 33.225 | 33.39 | 33.79 | 24.256 | 11.219 | 2 | 0 | 58.374 | 55.582 | 47.969 | 19.442 | 0 | 0 | 54.504 | 33.273 | [5 empty] | 0 | 13.867 | 18 | 3.3294 | 3.0896 | 2.8046 | 2.6087 | 0.48089 | 14.4435
02/17/09 | 16:45 | 1 | 17.368 | 0 | 4 | 0 | 47.509 | 47.602 | 33.177 | 33.132 | 34.096 | 24.232 | 11.269 | 2 | 0 | 58.374 | 55.582 | 47.945 | 19.442 | 0 | 0 | 54.457 | 33.273 | [5 empty] | 17.368 | 14.377 | 19 | 3.3149 | 3.0757 | 2.804 | 2.6087 | 0.46705 | 14.0894
02/17/09 | 16:46 | 0 | 17.368 | 1 | 4 | 0 | 47.556 | 47.784 | 33.577 | 33.225 | 34.517 | 24.256 | 11.295 | 1 | 0 | 58.374 | 55.559 | 47.945 | 19.468 | 0 | 0 | 54.457 | 33.201 | [5 empty] | 0 | 14.331 | 20 | 3.3073 | 3.0685 | 2.8037 | 2.6087 | 0.45985 | 13.9041
02/17/09 | 16:47 | 0 | 17.394 | 0 | 4 | 0 | 47.738 | 47.854 | 33.907 | 33.601 | 35.316 | 24.281 | 11.171 | 2 | 0 | 58.374 | 55.512 | 47.922 | 19.442 | 0 | 0 | 54.434 | 33.297 | [5 empty] | 0 | 14.137 | 21 | 3.3434 | 3.1029 | 2.8052 | 2.6087 | 0.49417 | 14.7805
02/17/09 | 16:48 | 0 | 17.336 | 0 | 4 | 1 | 48.191 | 48.167 | 34.251 | 34.017 | 35.756 | 24.224 | 11.164 | 1 | 0 | 58.368 | 55.482 | 47.868 | 19.41 | 0 | 0 | 54.45 | 33.266 | [5 empty] | 0 | 14.174 | 22 | 3.3454 | 3.1048 | 2.8053 | 2.6087 | 0.49611 | 14.8294
02/17/09 | 16:49 | 1 | 17.368 | 0 | 4 | 0 | 48.52 | 48.655 | 34.871 | 34.447 | 36.469 | 24.232 | 11.219 | 2 | 0 | 58.397 | 55.489 | 47.922 | 19.417 | 0 | 0 | 54.481 | 33.318 | [5 empty] | 17.368 | 14.073 | 0 | 3.3294 | 3.0896 | 2.8046 | 2.6087 | 0.48089 | 14.4435
02/17/09 | 16:50 | 0 | 17.368 | 0 | 4 | 0 | 48.863 | 48.93 | 35.457 | 35.105 | 37.385 | 24.185 | 11.171 | 2 | 0 | 58.228 | 55.319 | 47.728 | 19.241 | 0 | 0 | 54.264 | 33.125 | [5 empty] | 0 | 13.758 | 1 | 3.3434 | 3.1029 | 2.8052 | 2.6087 | 0.49417 | 14.7805
02/17/09 | 16:51 | 0 | 17.25 | 0 | 4 | 0 | 49.365 | 49.25 | 35.904 | 35.529 | 37.715 | 24.067 | 11.129 | 1 | 0 | 58.258 | 55.326 | 47.829 | 19.299 | 0 | 0 | 54.315 | 33.156 | [5 empty] | 0 | 13.836 | 2 | 3.3556 | 3.1145 | 2.8057 | 2.6087 | 0.5058 | 15.0731
02/17/09 | 16:52 | 0 | 17.225 | 0 | 4 | 0 | 49.936 | 49.915 | 36.234 | 36 | 38.794 | 24.018 | 11.176 | 2 | 0 | 58.279 | 55.349 | 47.829 | 19.299 | 0 | 0 | 54.294 | 33.18 | [5 empty] | 0 | 13.936 | 3 | 3.3419 | 3.1015 | 2.8051 | 2.6087 | 0.49279 | 14.7455
02/17/09 | 16:53 | 1 | 17.25 | 0 | 4 | 0 | 50.258 | 50.441 | 36.469 | 36.258 | 35.481 | 24.067 | 11.129 | 1 | 0 | 58.258 | 55.349 | 47.805 | 19.274 | 0 | 0 | 54.271 | 33.156 | [5 empty] | 17.25 | 14 | 4 | 3.3556 | 3.1145 | 2.8057 | 2.6087 | 0.5058 | 15.0731
02/17/09 | 16:54 | 0 | 17.25 | 0 | 4 | 0 | 40.98 | 48.538 | 36.586 | 36.421 | 28.957 | 24.116 | 11.104 | 1 | 0 | 58.279 | 55.326 | 47.85 | 19.299 | 0 | 0 | 54.294 | 33.086 | [5 empty] | 0 | 4.559 | 5 | 3.3629 | 3.1214 | 2.806 | 2.6087 | 0.51272 | 15.2462
02/17/09 | 16:55 | 0 | 17.2 | 0 | 4 | 0 | 38.184 | 40.392 | 36.775 | 36.61 | 25.585 | 24.188 | 11.078 | 0 | 0 | 58.235 | 55.37 | 47.873 | 19.299 | 0 | 0 | 54.294 | 33.108 | [5 empty] | 0 | 1.574 | 6 | 3.3705 | 3.1286 | 2.8063 | 2.6087 | 0.51991 | 15.4255
02/17/09 | 16:56 | 0 | 17.255 | 1 | 4 | 0 | 37.555 | 38.447 | 36.945 | 36.827 | 24.146 | 24.193 | 11.181 | 0 | 0 | 58.285 | 55.354 | 47.948 | 19.354 | 0 | 0 | 54.343 | 33.137 | [5 empty] | 0 | 0.728 | 7 | 3.3405 | 3.1001 | 2.8051 | 2.6087 | 0.4914 | 14.7105
02/17/09 | 16:57 | 0 | 17.255 | 0 | 4 | 0 | 37.344 | 37.93 | 36.732 | 36.966 | 21.591 | 24.266 | 11.134 | 1 | 0 | 58.306 | 55.377 | 47.971 | 19.329 | 0 | 0 | 54.299 | 33.137 | [5 empty] | 0 | 0.378 | 8 | 3.3542 | 3.1131 | 2.8056 | 2.6087 | 0.50441 | 15.0383
02/17/09 | 16:58 | 0 | 17.225 | 0 | 5 | 0 | 37.174 | 37.736 | 35.859 | 36.399 | 21.105 | 24.092 | 11.078 | 0 | 0 | 58.258 | 55.326 | 47.873 | 19.299 | 0 | 0 | 54.247 | 33.108 | [5 empty] | 0 | 0.775 | 9 | 3.3705 | 3.1286 | 2.8063 | 2.6087 | 0.51991 | 15.4255
02/17/09 | 16:59 | 0 | 17.225 | 0 | 4 | 0 | 36.517 | 37.457 | 35.246 | 35.529 | 20.671 | 24.139 | 11.078 | 0 | 0 | 58.279 | 55.326 | 47.92 | 19.299 | 0 | 0 | 54.224 | 33.108 | [5 empty] | 0 | 0.988 | 10 | 3.3705 | 3.1286 | 2.8063 | 2.6087 | 0.51991 | 15.4255
02/17/09 | 17:00 | 0 | 17.255 | 0 | 4 | 0 | 35.675 | 36.615 | 34.947 | 35.041 | 19.108 | 24.146 | 11.159 | 0 | 0 | 58.263 | 55.33 | 47.924 | 19.354 | 0 | 0 | 54.252 | 33.115 | [5 empty] | 0 | 0.634 | 11 | 3.3469 | 3.1062 | 2.8053 | 2.6087 | 0.49749 | 14.8643
02/17/09 | 17:01 | 0 | 17.225 | 0 | 4 | 0 | 35.129 | 35.811 | 34.706 | 34.778 | 19.621 | 24.067 | 11.053 | 0 | 0 | 58.235 | 55.279 | 47.92 | 19.299 | 0 | 0 | 54.224 | 33.086 | [5 empty] | 0 | 0.351 | 12 | 3.3778 | 3.1355 | 2.8066 | 2.6087 | 0.52683 | 15.5971
02/17/09 | 17:02 | 0 | 17.225 | 0 | 5 | 0 | 34.871 | 35.342 | 34.447 | 34.565 | 18.731 | 24.018 | 11.078 | 0 | 0 | 58.19 | 55.279 | 47.873 | 19.299 | 0 | 0 | 54.224 | 33.062 | [5 empty] | 0 | 0.306 | 13 | 3.3705 | 3.1286 | 2.8063 | 2.6087 | 0.51991 | 15.4255
02/17/09 | 17:03 | 0 | 17.255 | 0 | 4 | 0 | 34.617 | 35.11 | 34.101 | 34.359 | 30.408 | 24.048 | 11.181 | 0 | 0 | 58.194 | 55.33 | 47.901 | 19.329 | 0 | 0 | 54.184 | 33.043 | [5 empty] | 0 | 0.258 | 14 | 3.3405 | 3.1001 | 2.8051 | 2.6087 | 0.4914 | 14.7105
02/17/09 | 17:04 | 0 | 17.2 | 0 | 4 | 0 | 44.617 | 37.715 | 33.696 | 34.003 | 33.555 | 23.996 | 11.028 | 0 | 0 | 58.123 | 55.279 | 47.829 | 19.324 | 0 | 0 | 54.18 | 33.039 | [5 empty] | 0 | 10.614 | 15 | 3.385 | 3.1424 | 2.8069 | 2.6087 | 0.53375 | 15.768
02/17/09 | 17:05 | 0 | 17.2 | 0 | 4 | 0 | 46.842 | 45.994 | 33.438 | 33.649 | 33.955 | 23.923 | 11.078 | 2 | 0 | 58.101 | 55.232 | 47.782 | 19.274 | 0 | 0 | 54.18 | 32.991 | [5 empty] | 0 | 13.193 | 16 | 3.3705 | 3.1286 | 2.8063 | 2.6087 | 0.51991 | 15.4255
02/17/09 | 17:06 | 0 | 17.255 | 0 | 5 | 0 | 47.283 | 47.283 | 33.184 | 33.373 | 33.936 | 23.952 | 11.058 | 1 | 0 | 58.105 | 55.284 | 47.81 | 19.304 | 0 | 0 | 54.184 | 33.067 | [5 empty] | 0 | 13.91 | 17 | 3.3763 | 3.1341 | 2.8065 | 2.6087 | 0.52545 | 15.5628
02/17/09 | 17:07 | 1 | 17.225 | 0 | 4 | 0 | 47.255 | 47.577 | 33.273 | 33.108 | 34.306 | 23.803 | 11.053 | 2 | 0 | 58.146 | 55.232 | 47.759 | 19.299 | 0 | 0 | 54.201 | 33.039 | [5 empty] | 17.225 | 14.147 | 18 | 3.3778 | 3.1355 | 2.8066 | 2.6087 | 0.52683 | 15.5971
02/17/09 | 17:08 | 0 | 17.2 | 1 | 4 | 0 | 47.369 | 47.577 | 33.72 | 33.39 | 34.706 | 23.827 | 11.005 | 1 | 0 | 58.123 | 55.232 | 47.735 | 19.274 | 0 | 0 | 54.156 | 33.062 | [5 empty] | 0 | 13.979 | 19 | 3.3917 | 3.1488 | 2.8071 | 2.6087 | 0.54012 | 15.9246
02/17/09 | 17:09 | 0 | 17.25 | 0 | 4 | 0 | 47.621 | 47.691 | 34.072 | 33.766 | 35.459 | 23.778 | 10.955 | 2 | 0 | 58.101 | 55.211 | 47.714 | 19.274 | 0 | 0 | 54.11 | 33.039 | [5 empty] | 0 | 13.855 | 20 | 3.4063 | 3.1627 | 2.8077 | 2.6087 | 0.55396 | 16.2628
02/17/09 | 17:10 | 1 | 17.255 | 0 | 4 | 0 | 47.995 | 48.177 | 34.548 | 34.242 | 35.981 | 23.857 | 10.985 | 2 | 0 | 58.105 | 55.239 | 47.719 | 19.329 | 0 | 0 | 54.114 | 33.043 | [5 empty] | 17.255 | 13.753 | 21 | 3.3976 | 3.1544 | 2.8074 | 2.6087 | 0.54566 | 16.0602
02/17/09 | 17:11 | 0 | 17.318 | 0 | 4 | 1 | 48.45 | 48.564 | 35.199 | 34.799 | 36.938 | 23.871 | 11.096 | 1 | 0 | 58.194 | 55.284 | 47.784 | 19.37 | 0 | 0 | 54.182 | 33.084 | [5 empty] | 0 | 13.651 | 22 | 3.3652 | 3.1236 | 2.8061 | 2.6087 | 0.51493 | 15.3015
02/17/09 | 17:12 | 0 | 17.26 | 0 | 4 | 0 | 48.993 | 48.97 | 35.756 | 35.45 | 37.471 | 23.913 | 11.038 | 2 | 0 | 58.165 | 55.277 | 47.754 | 19.337 | 0 | 0 | 54.175 | 33.029 | [5 empty] | 0 | 13.543 | 0 | 3.3821 | 3.1397 | 2.8067 | 2.6087 | 0.53099 | 15.6997
02/17/09 | 17:13 | 0 | 17.318 | 0 | 4 | 0 | 49.666 | 49.551 | 36.186 | 35.976 | 37.856 | 23.871 | 11.048 | 1 | 0 | 58.217 | 55.284 | 47.831 | 19.392 | 0 | 0 | 54.159 | 33.084 | [5 empty] | 0 | 13.69 | 1 | 3.3792 | 3.1369 | 2.8066 | 2.6087 | 0.52822 | 15.6313
02/17/09 | 17:14 | 1 | 17.293 | 0 | 4 | 0 | 50.17 | 50.216 | 36.421 | 36.304 | 38.7 | 23.896 | 11.023 | 2 | 0 | 58.151 | 55.237 | 47.738 | 19.392 | 0 | 0 | 54.152 | 33.053 | [5 empty] | 17.293 | 13.866 | 2 | 3.3865 | 3.1438 | 2.8069 | 2.6087 | 0.53514 | 15.8021
02/17/09 | 17:15 | 0 | 17.293 | 0 | 4 | 0 | 50.445 | 50.721 | 36.658 | 36.517 | 39.406 | 23.896 | 11.023 | 1 | 0 | 58.217 | 55.26 | 47.875 | 19.37 | 0 | 0 | 54.159 | 33.108 | [5 empty] | 0 | 13.928 | 3 | 3.3865 | 3.1438 | 2.8069 | 2.6087 | 0.53514 | 15.8021
02/17/09 | 17:16 | 0 | 17.343 | 0 | 4 | 0 | 44.271 | 50.973 | 36.916 | 36.679 | 31.485 | 23.991 | 10.948 | 1 | 0 | 58.217 | 55.237 | 47.875 | 19.37 | 0 | 0 | 54.138 | 33.108 | [5 empty] | 0 | 7.592 | 4 | 3.4083 | 3.1646 | 2.8078 | 2.6087 | 0.5559 | 16.3099
02/17/09 | 17:17 | 0 | 17.285 | 0 | 4 | 0 | 39.164 | 42.877 | 37.026 | 36.861 | 26.466 | 24.009 | 10.94 | 1 | 0 | 58.187 | 55.207 | 47.868 | 19.337 | 0 | 0 | 54.084 | 33.053 | [5 empty] | 0 | 2.303 | 5 | 3.4107 | 3.1668 | 2.8079 | 2.6087 | 0.55811 | 16.3637
02/17/09 | 17:18 | 0 | 17.343 | 1 | 4 | 0 | 37.997 | 39.241 | 37.268 | 37.103 | 24.69 | 24.04 | 11.048 | 0 | 0 | 58.24 | 55.237 | 47.922 | 19.392 | 0 | 0 | 54.138 | 33.132 | [5 empty] | 0 | 0.894 | 6 | 3.3792 | 3.1369 | 2.8066 | 2.6087 | 0.52822 | 15.6313
02/17/09 | 17:19 | 0 | 17.293 | 0 | 4 | 0 | 37.736 | 38.373 | 37.337 | 37.337 | 22.138 | 24.065 | 10.998 | 0 | 0 | 58.217 | 55.237 | 47.922 | 19.37 | 0 | 0 | 54.068 | 33.084 | [5 empty] | 0 | 0.399 | 7 | 3.3938 | 3.1508 | 2.8072 | 2.6087 | 0.54206 | 15.9721
02/17/09 | 17:20 | 0 | 17.285 | 0 | 4 | 0 | 37.66 | 38.107 | 36.579 | 37.119 | 21.189 | 23.984 | 11.016 | 0 | 0 | 58.187 | 55.207 | 47.915 | 19.312 | 0 | 0 | 54.014 | 33.029 | [5 empty] | 0 | 0.541 | 8 | 3.3885 | 3.1458 | 2.807 | 2.6087 | 0.53708 | 15.8498
02/17/09 | 17:21 | 0 | 17.318 | 0 | 4 | 0 | 37.198 | 38.019 | 35.718 | 36.21 | 20.787 | 24.065 | 10.998 | 0 | 0 | 58.194 | 55.214 | 47.922 | 19.37 | 0 | 0 | 54.044 | 33.084 | [5 empty] | 0 | 0.988 | 9 | 3.3938 | 3.1508 | 2.8072 | 2.6087 | 0.54206 | 15.9721
02/17/09 | 17:22 | 0 | 17.318 | 0 | 5 | 0 | 36.28 | 37.361 | 35.34 | 35.505 | 20.234 | 24.065 | 10.998 | 0 | 0 | 58.174 | 55.169 | 47.922 | 19.344 | 0 | 0 | 54.023 | 33.084 | [5 empty] | 0 | 0.775 | 10 | 3.3938 | 3.1508 | 2.8072 | 2.6087 | 0.54206 | 15.9721
02/17/09 | 17:23 | 0 | 17.285 | 0 | 4 | 0 | 35.591 | 36.366 | 35.098 | 35.146 | 19.163 | 24.009 | 10.965 | 0 | 0 | 58.165 | 55.183 | 47.892 | 19.337 | 0 | 0 | 53.97 | 33.077 | [5 empty] | 0 | 0.445 | 11 | 3.4034 | 3.1599 | 2.8076 | 2.6087 | 0.55119 | 16.1954
02/17/09 | 17:24 | 0 | 17.318 | 0 | 4 | 0 | 35.246 | 35.835 | 34.799 | 34.988 | 17.615 | 24.04 | 10.998 | 0 | 0 | 58.128 | 55.237 | 47.922 | 19.37 | 0 | 0 | 54 | 33.084 | [5 empty] | 0 | 0.258 | 12 | 3.3938 | 3.1508 | 2.8072 | 2.6087 | 0.54206 | 15.9721
02/17/09 | 17:25 | 0 | 17.26 | 0 | 4 | 0 | 34.981 | 35.474 | 34.534 | 34.723 | 18.52 | 23.984 | 10.965 | 0 | 0 | 58.098 | 55.162 | 47.824 | 19.385 | 0 | 0 | 53.97 | 33.053 | [5 empty] | 0 | 0.258 | 13 | 3.4034 | 3.1599 | 2.8076 | 2.6087 | 0.55119 | 16.1954
02/17/09 | 17:26 | 0 | 17.285 | 0 | 5 | 0 | 42.525 | 35.263 | 34.158 | 34.392 | 33.383 | 23.935 | 10.915 | 1 | 0 | 58.076 | 55.162 | 47.824 | 19.337 | 0 | 0 | 53.946 | 33.005 | [5 empty] | 0 | 8.133 | 14 | 3.418 | 3.1737 | 2.8082 | 2.6087 | 0.56503 | 16.5313
02/17/09 | 17:27 | 0 | 17.293 | 0 | 4 | 0 | 46.431 | 44.69 | 33.79 | 34.048 | 34.024 | 23.896 | 10.948 | 1 | 0 | 58.082 | 55.146 | 47.808 | 19.37 | 0 | 0 | 53.977 | 33.015 | [5 empty] | 0 | 12.383 | 15 | 3.4083 | 3.1646 | 2.8078 | 2.6087 | 0.5559 | 16.3099
02/17/09 | 17:28 | 1 | 17.343 | 0 | 4 | 0 | 47.143 | 47.052 | 33.555 | 33.696 | 34.048 | 23.871 | 10.973 | 1 | 0 | 58.082 | 55.123 | 47.784 | 19.344 | 0 | 0 | 53.977 | 33.036 | [5 empty] | 17.343 | 13.447 | 16 | 3.4011 | 3.1577 | 2.8075 | 2.6087 | 0.54898 | 16.1414
02/17/09 | 17:29 | 0 | 17.318 | 1 | 4 | 0 | 47.395 | 47.532 | 33.414 | 33.436 | 34.376 | 23.847 | 10.923 | 2 | 0 | 58.082 | 55.146 | 47.784 | 19.37 | 0 | 0 | 54 | 33.06 | [5 empty] | 0 | 13.959 | 17 | 3.4156 | 3.1715 | 2.8081 | 2.6087 | 0.56282 | 16.4778
02/17/09 | 17:30 | 0 | 17.318 | 0 | 4 | 0 | 47.418 | 47.761 | 33.79 | 33.483 | 34.517 | 23.847 | 10.973 | 1 | 0 | 58.039 | 55.146 | 47.717 | 19.447 | 0 | 0 | 54.005 | 33.089 | [5 empty] | 0 | 13.935 | 18 | 3.4011 | 3.1577 | 2.8075 | 2.6087 | 0.54898 | 16.1414
02/17/09 | 17:31 | 0 | 17.399 | 0 | 4 | 0 | 47.698 | 47.859 | 34.287 | 33.959 | 35.275 | 23.876 | 11.003 | 2 | 0 | 58.087 | 55.151 | 47.766 | 19.422 | 0 | 0 | 53.958 | 33.137 | [5 empty] | 0 | 13.739 | 19 | 3.3923 | 3.1494 | 2.8072 | 2.6087 | 0.54067 | 15.9381
02/17/09 | 17:32 | 1 | 17.399 | 0 | 4 | 0 | 48.111 | 48.156 | 34.617 | 34.359 | 36.005 | 23.852 | 11.053 | 2 | 0 | 58.11 | 55.174 | 47.789 | 19.422 | 0 | 0 | 53.935 | 33.137 | [5 empty] | 17.399 | 13.752 | 20 | 3.3778 | 3.1355 | 2.8066 | 2.6087 | 0.52683 | 15.5971
02/17/09 | 17:33 | 0 | 17.431 | 0 | 5 | 0 | 48.508 | 48.692 | 35.354 | 34.907 | 36.435 | 23.933 | 11.061 | 1 | 0 | 58.139 | 55.181 | 47.796 | 19.455 | 0 | 0 | 53.668 | 33.144 | [5 empty] | 0 | 13.601 | 21 | 3.3754 | 3.1333 | 2.8065 | 2.6087 | 0.52462 | 15.5423
02/17/09 | 17:34 | 0 | 17.373 | 0 | 4 | 1 | 48.8 | 48.958 | 35.792 | 35.44 | 37.014 | 23.901 | 10.93 | 2 | 0 | 58.087 | 55.151 | 47.745 | 19.422 | 0 | 0 | 53.935 | 33.043 | [5 empty] | 0 | 13.36 | 22 | 3.4136 | 3.1696 | 2.808 | 2.6087 | 0.56088 | 16.4308
02/17/09 | 17:35 | 1 | 17.373 | 0 | 4 | 0 | 49.372 | 49.348 | 36.332 | 36.05 | 37.696 | 23.876 | 11.003 | 1 | 0 | 58.11 | 55.127 | 47.789 | 19.4 | 0 | 0 | 54.096 | 33.043 | [5 empty] | 17.373 | 13.322 | 0 | 3.3923 | 3.1494 | 2.8072 | 2.6087 | 0.54067 | 15.9381
02/17/09 | 17:36 | 0 | 17.406 | 0 | 4 | 0 | 49.953 | 49.999 | 36.717 | 36.481 | 38.009 | 23.933 | 11.036 | 2 | 0 | 58.139 | 55.134 | 47.796 | 19.455 | 0 | 0 | 54.24 | 33.096 | [5 empty] | 0 | 13.472 | 1 | 3.3827 | 3.1402 | 2.8068 | 2.6087 | 0.53154 | 15.7134
02/17/09 | 17:37 | 0 | 17.406 | 0 | 4 | 0 | 50.413 | 50.504 | 36.856 | 36.739 | 38.949 | 23.982 | 10.985 | 1 | 0 | 58.139 | 55.134 | 47.843 | 19.455 | 0 | 0 | 54.287 | 33.051 | [5 empty] | 0 | 13.674 | 2 | 3.3976 | 3.1544 | 2.8074 | 2.6087 | 0.54566 | 16.0602
02/17/09 | 17:38 | 0 | 17.431 | 0 | 4 | 0 | 50.686 | 51.008 | 37.186 | 36.928 | 39.631 | 23.982 | 10.985 | 2 | 0 | 58.139 | 55.113 | 47.796 | 19.407 | 0 | 0 | 54.264 | 33.074 | [5 empty] | 0 | 13.758 | 3 | 3.3976 | 3.1544 | 2.8074 | 2.6087 | 0.54566 | 16.0602
02/17/09 | 17:39 | 1 | 17.406 | 1 | 4 | 0 | 50.779 | 51.169 | 37.327 | 37.093 | 39.913 | 23.982 | 10.912 | 1 | 0 | 58.162 | 55.134 | 47.866 | 19.48 | 0 | 0 | 54.31 | 33.051 | [5 empty] | 17.406 | 13.686 | 4 | 3.4188 | 3.1746 | 2.8082 | 2.6087 | 0.56586 | 16.5514
02/17/09 | 17:40 | 0 | 17.406 | 0 | 4 | 0 | 43.719 | 51.122 | 37.562 | 37.351 | 28.655 | 24.053 | 10.887 | 1 | 0 | 58.162 | 55.134 | 47.889 | 19.455 | 0 | 0 | 54.378 | 33.051 | [5 empty] | 0 | 6.368 | 5 | 3.4261 | 3.1815 | 2.8085 | 2.6087 | 0.57278 | 16.7182
02/17/09 | 17:41 | 0 | 17.431 | 0 | 4 | 0 | 39.514 | 42.592 | 37.775 | 37.61 | 25.235 | 24.102 | 10.912 | 1 | 0 | 58.139 | 55.134 | 47.889 | 19.48 | 0 | 0 | 54.401 | 33.074 | [5 empty] | 0 | 1.904 | 6 | 3.4188 | 3.1746 | 2.8082 | 2.6087 | 0.56586 | 16.5514
02/17/09 | 17:42 | 0 | 17.431 | 0 | 4 | 0 | 38.619 | 39.655 | 38.033 | 37.868 | 22.873 | 24.053 | 10.938 | 0 | 0 | 58.185 | 55.134 | 47.934 | 19.455 | 0 | 0 | 54.334 | 33.144 | [5 empty] | 0 | 0.751 | 7 | 3.4113 | 3.1674 | 2.8079 | 2.6087 | 0.55867 | 16.3771
02/17/09 | 17:43 | 0 | 17.431 | 0 | 5 | 0 | 38.409 | 39.019 | 38.033 | 38.079 | 21.356 | 24.053 | 10.912 | 0 | 0 | 58.162 | 55.113 | 47.981 | 19.432 | 0 | 0 | 54.31 | 33.168 | [5 empty] | 0 | 0.33 | 8 | 3.4188 | 3.1746 | 2.8082 | 2.6087 | 0.56586 | 16.5514
02/17/09 | 17:44 | 0 | 17.431 | 0 | 4 | 0 | 38.315 | 38.856 | 37.093 | 37.658 | 19.505 | 24.102 | 10.912 | 0 | 0 | 58.162 | 55.09 | 47.934 | 19.455 | 0 | 0 | 54.287 | 33.168 | [5 empty] | 0 | 0.657 | 9 | 3.4188 | 3.1746 | 2.8082 | 2.6087 | 0.56586 | 16.5514
02/17/09 | 17:45 | 0 | 17.456 | 0 | 4 | 0 | 37.679 | 38.619 | 36.246 | 36.576 | 18.467 | 24.102 | 10.912 | 0 | 0 | 58.162 | 55.09 | 47.934 | 19.48 | 0 | 0 | 54.264 | 33.096 | [5 empty] | 0 | 1.103 | 10 | 3.4188 | 3.1746 | 2.8082 | 2.6087 | 0.56586 | 16.5514
02/17/09 | 17:46 | 0 | 17.431 | 0 | 5 | 0 | 36.646 | 37.727 | 35.823 | 35.916 | 18.319 | 24.126 | 10.862 | 0 | 0 | 58.117 | 55.134 | 47.913 | 19.455 | 0 | 0 | 54.287 | 33.074 | [5 empty] | 0 | 0.73 | 11 | 3.4334 | 3.1884 | 2.8088 | 2.6087 | 0.5797 | 16.8843
02/17/09 | 17:47 | 0 | 17.431 | 0 | 4 | 0 | 35.988 | 36.787 | 35.517 | 35.658 | 17.084 | 24.126 | 10.938 | 1 | 0 | 58.096 | 55.113 | 47.913 | 19.48 | 0 | 0 | 54.287 | 33.074 | [5 empty] | 0 | 0.33 | 12 | 3.4113 | 3.1674 | 2.8079 | 2.6087 | 0.55867 | 16.3771
02/17/09 | 17:48 | 0 | 17.487 | 0 | 4 | 0 | 35.71 | 36.275 | 35.335 | 35.428 | 16.944 | 24.082 | 11.016 | 0 | 0 | 58.144 | 55.095 | 47.917 | 19.485 | 0 | 0 | 54.268 | 33.149 | [5 empty] | 0 | 0.282 | 13 | 3.3885 | 3.1458 | 2.807 | 2.6087 | 0.53708 | 15.8498
02/17/09 | 17:49 | 0 | 17.461 | 0 | 5 | 0 | 35.452 | 35.945 | 34.959 | 35.17 | 16.672 | 24.036 | 10.993 | 0 | 0 | 58.123 | 55.118 | 47.962 | 19.485 | 0 | 0 | 54.268 | 33.173 | [5 empty] | 0 | 0.282 | 14 | 3.3952 | 3.1521 | 2.8073 | 2.6087 | 0.54344 | 16.006
02/17/09 | 17:50 | 0 | 17.456 | 0 | 4 | 0 | 43.202 | 35.799 | 34.531 | 34.79 | 33.261 | 23.957 | 10.985 | 0 | 0 | 58.05 | 55.043 | 47.866 | 19.432 | 0 | 0 | 54.173 | 33.12 | [5 empty] | 0 | 8.412 | 15 | 3.3976 | 3.1544 | 2.8074 | 2.6087 | 0.54566 | 16.0602
02/17/09 | 17:51 | 0 | 17.318 | 1 | 4 | 0 | 46.564 | 45.121 | 34.022 | 34.28 | 33.646 | 23.847 | 10.726 | 1 | 0 | 57.898 | 54.957 | 47.712 | 19.342 | 0 | 0 | 54.04 | 32.964 | [5 empty] | 0 | 12.284 | 16 | 3.473 | 3.226 | 2.8104 | 2.6087 | 0.61735 | 17.7757
02/17/09 | 17:52 | 0 | 17.293 | 0 | 5 | 0 | 47.252 | 47.138 | 33.716 | 33.881 | 33.974 | 23.798 | 10.701 | 1 | 0 | 57.852 | 54.933 | 47.642 | 19.319 | 0 | 0 | 54.016 | 32.964 | [5 empty] | 0 | 13.371 | 17 | 3.4803 | 3.233 | 2.8107 | 2.6087 | 0.62427 | 17.9373
02/17/09 | 17:53 | 1 | 17.318 | 0 | 4 | 0 | 47.367 | 47.642 | 33.716 | 33.598 | 34.256 | 23.749 | 10.752 | 2 | 0 | 57.898 | 54.887 | 47.689 | 19.294 | 0 | 0 | 53.97 | 32.988 | [5 empty] | 17.318 | 13.769 | 18 | 3.4654 | 3.2188 | 2.8101 | 2.6087 | 0.61015 | 17.6068
02/17/09 | 17:54 | 0 | 17.288 | 0 | 4 | 0 | 47.362 | 47.684 | 34.086 | 33.759 | 34.651 | 23.719 | 10.721 | 1 | 0 | 57.847 | 54.882 | 47.614 | 19.312 | 0 | 0 | 53.921 | 32.936 | [5 empty] | 0 | 13.603 | 19 | 3.4744 | 3.2274 | 2.8105 | 2.6087 | 0.61873 | 17.8081
02/17/09 | 17:55 | 0 | 17.318 | 0 | 4 | 0 | 47.642 | 47.78 | 34.514 | 34.256 | 34.914 | 23.822 | 10.701 | 2 | 0 | 57.875 | 54.866 | 47.619 | 19.319 | 0 | 0 | 53.949 | 32.988 | [5 empty] | 0 | 13.386 | 20 | 3.4803 | 3.233 | 2.8107 | 2.6087 | 0.62427 | 17.9373
02/17/09 | 17:56 | 0 | 17.318 | 0 | 4 | 0 | 48.123 | 48.193 | 34.938 | 34.703 | 35.737 | 23.798 | 10.777 | 2 | 0 | 57.852 | 54.887 | 47.595 | 19.319 | 0 | 0 | 53.97 | 32.94 | [5 empty] | 0 | 13.42 | 21 | 3.4581 | 3.2119 | 2.8098 | 2.6087 | 0.60323 | 17.4438
02/17/09 | 17:57 | 1 | 17.313 | 0 | 4 | 1 | 48.508 | 48.646 | 35.591 | 35.12 | 36.366 | 23.768 | 10.747 | 1 | 0 | 57.847 | 54.814 | 47.567 | 19.289 | 0 | 0 | 53.874 | 32.936 | [5 empty] | 17.313 | 13.388 | 22 | 3.4669 | 3.2202 | 2.8102 | 2.6087 | 0.61153 | 17.6394
02/17/09 | 17:58 | 0 | 17.318 | 0 | 4 | 0 | 49.11 | 49.133 | 36.088 | 35.785 | 37.193 | 23.822 | 10.752 | 2 | 0 | 57.875 | 54.842 | 47.619 | 19.319 | 0 | 0 | 53.879 | 32.964 | [5 empty] | 0 | 13.325 | 0 | 3.4654 | 3.2188 | 2.8101 | 2.6087 | 0.61015 | 17.6068
02/17/09 | 17:59 | 0 | 17.293 | 0 | 4 | 0 | 49.682 | 49.729 | 36.466 | 36.277 | 37.923 | 23.918 | 10.676 | 1 | 0 | 57.875 | 54.819 | 47.574 | 19.294 | 0 | 0 | 53.855 | 32.964 | [5 empty] | 0 | 13.405 | 1 | 3.4875 | 3.2399 | 2.811 | 2.6087 | 0.63119 | 18.0983
02/17/09 | 18:00 | 0 | 17.343 | 1 | 5 | 0 | 50.303 | 50.279 | 36.794 | 36.584 | 38.605 | 23.918 | 10.752 | 2 | 0 | 57.898 | 54.842 | 47.595 | 19.319 | 0 | 0 | 53.855 | 32.964 | [5 empty] | 0 | 13.719 | 2 | 3.4654 | 3.2188 | 2.8101 | 2.6087 | 0.61015 | 17.6068
02/17/09 | 18:01 | 1 | 17.318 | 0 | 4 | 0 | 50.623 | 50.875 | 36.935 | 36.842 | 39.004 | 23.991 | 10.654 | 2 | 0 | 57.852 | 54.842 | 47.619 | 19.319 | 0 | 0 | 53.834 | 32.917 | [5 empty] | 17.318 | 13.781 | 3 | 3.494 | 3.246 | 2.8113 | 2.6087 | 0.63728 | 18.2394
02/17/09 | 18:02 | 0 | 17.318 | 0 | 4 | 0 | 45.488 | 51.082 | 37.052 | 37.007 | 29.001 | 24.014 | 10.654 | 1 | 0 | 57.92 | 54.866 | 47.665 | 19.319 | 0 | 0 | 53.811 | 32.871 | [5 empty] | 0 | 8.481 | 4 | 3.494 | 3.246 | 2.8113 | 2.6087 | 0.63728 | 18.2394
02/17/09 | 18:03 | 0 | 17.318 | 0 | 4 | 0 | 39.684 | 43.843 | 37.311 | 37.193 | 25.845 | 24.063 | 10.676 | 0 | 0 | 57.898 | 54.819 | 47.712 | 19.294 | 0 | 0 | 53.811 | 32.823 | [5 empty] | 0 | 2.491 | 5 | 3.4875 | 3.2399 | 2.811 | 2.6087 | 0.63119 | 18.0983
02/17/09 | 18:04 | 0 | 17.318 | 0 | 4 | 0 | 38.322 | 39.707 | 37.545 | 37.359 | 22.064 | 24.112 | 10.701 | 0 | 0 | 57.898 | 54.819 | 47.689 | 19.319 | 0 | 0 | 53.787 | 32.823 | [5 empty] | 0 | 0.963 | 6 | 3.4803 | 3.233 | 2.8107 | 2.6087 | 0.62427 | 17.9373
02/17/09 | 18:05 | 0 | 17.293 | 0 | 4 | 0 | 37.992 | 38.743 | 37.569 | 37.524 | 20.617 | 24.112 | 10.701 | 0 | 0 | 57.875 | 54.796 | 47.689 | 19.319 | 0 | 0 | 53.811 | 32.847 | [5 empty] | 0 | 0.468 | 7 | 3.4803 | 3.233 | 2.8107 | 2.6087 | 0.62427 | 17.9373
02/17/09 | 18:06 | 0 | 17.318 | 0 | 4 | 0 | 37.899 | 38.44 | 36.866 | 37.452 | 20.084 | 24.183 | 10.701 | 0 | 0 | 57.875 | 54.842 | 47.756 | 19.342 | 0 | 0 | 53.764 | 32.893 | [5 empty] | 0 | 0.447 | 8 | 3.4803 | 3.233 | 2.8107 | 2.6087 | 0.62427 | 17.9373
02/17/09 | 18:07 | 0 | 17.293 | 0 | 4 | 0 | 37.5 | 38.251 | 35.995 | 36.488 | 18.751 | 24.183 | 10.654 | 1 | 0 | 57.852 | 54.842 | 47.733 | 19.319 | 0 | 0 | 53.764 | 32.893 | [5 empty] | 0 | 1.012 | 9 | 3.494 | 3.246 | 2.8113 | 2.6087 | 0.63728 | 18.2394
02/17/09 | 18:08 | 0 | 17.293 | 0 | 5 | 0 | 36.466 | 37.617 | 35.502 | 35.689 | 18.454 | 24.087 | 10.676 | 0 | 0 | 57.875 | 54.772 | 47.733 | 19.319 | 0 | 0 | 53.741 | 32.917 | [5 empty] | 0 | 0.777 | 10 | 3.4875 | 3.2399 | 2.811 | 2.6087 | 0.63119 | 18.0983
02/17/09 | 18:09 | 0 | 17.318 | 0 | 4 | 0 | 35.809 | 36.653 | 35.196 | 35.361 | 17.64 | 24.136 | 10.628 | 0 | 0 | 57.852 | 54.772 | 47.689 | 19.294 | 0 | 0 | 53.717 | 32.893 | [5 empty] | 0 | 0.448 | 11 | 3.5015 | 3.2532 | 2.8116 | 2.6087 | 0.64447 | 18.4055
02/17/09 | 18:10 | 0 | 17.318 | 0 | 4 | 0 | 35.431 | 35.995 | 35.01 | 35.127 | 17.195 | 24.112 | 10.628 | 0 | 0 | 57.829 | 54.772 | 47.689 | 19.294 | 0 | 0 | 53.717 | 32.893 | [5 empty] | 0 | 0.304 | 12 | 3.5015 | 3.2532 | 2.8116 | 2.6087 | 0.64447 | 18.4055
02/17/09 | 18:11 | 0 | 17.331 | 0 | 5 | 0 | 35.163 | 35.679 | 34.718 | 34.859 | 17.009 | 24.075 | 10.641 | 0 | 0 | 57.822 | 54.765 | 47.703 | 19.282 | 0 | 0 | 53.734 | 32.883 | [5 empty] | 0 | 0.304 | 13 | 3.4977 | 3.2496 | 2.8114 | 2.6087 | 0.64088 | 18.3226
02/17/09 | 18:12 | 0 | 17.331 | 1 | 4 | 0 | 41.32 | 35.399 | 34.34 | 34.598 | 32.883 | 24.075 | 10.739 | 0 | 0 | 57.802 | 54.765 | 47.679 | 19.332 | 0 | 0 | 53.78 | 32.907 | [5 empty] | 0 | 6.722 | 14 | 3.4692 | 3.2224 | 2.8103 | 2.6087 | 0.61375 | 17.6914
02/17/09 | 18:13 | 0 | 17.331 | 0 | 4 | 0 | 46.603 | 43.905 | 33.988 | 34.177 | 33.73 | 23.955 | 10.664 | 1 | 0 | 57.779 | 54.765 | 47.635 | 19.307 | 0 | 0 | 53.734 | 32.883 | [5 empty] | 0 | 12.426 | 15 | 3.491 | 3.2432 | 2.8112 | 2.6087 | 0.63451 | 18.1753
02/17/09 | 18:14 | 1 | 17.306 | 0 | 4 | 0 | 47.245 | 47.199 | 33.706 | 33.847 | 34.036 | 23.979 | 10.689 | 1 | 0 | 57.756 | 54.765 | 47.542 | 19.307 | 0 | 0 | 53.734 | 32.883 | [5 empty] | 17.306 | 13.398 | 16 | 3.4838 | 3.2363 | 2.8109 | 2.6087 | 0.62759 | 18.0147
02/17/09 | 18:15 | 0 | 17.331 | 0 | 5 | 0 | 47.383 | 47.656 | 33.565 | 33.613 | 34.012 | 23.933 | 10.739 | 2 | 0 | 57.733 | 54.719 | 47.542 | 19.307 | 0 | 0 | 53.687 | 32.883 | [5 empty] | 0 | 13.77 | 17 | 3.4692 | 3.2224 | 2.8103 | 2.6087 | 0.61375 | 17.6914
02/17/09 | 18:16 | 0 | 17.28 | 0 | 4 | 0 | 47.521 | 47.749 | 33.847 | 33.589 | 34.364 | 23.908 | 10.714 | 1 | 0 | 57.733 | 54.698 | 47.521 | 19.307 | 0 | 0 | 53.666 | 32.883 | [5 empty] | 0 | 13.932 | 18 | 3.4765 | 3.2294 | 2.8106 | 2.6087 | 0.62067 | 17.8534
02/17/09 | 18:17 | 0 | 17.306 | 0 | 4 | 0 | 47.679 | 47.887 | 34.294 | 34.06 | 34.998 | 23.955 | 10.591 | 2 | 0 | 57.688 | 54.719 | 47.542 | 19.307 | 0 | 0 | 53.666 | 32.883 | [5 empty] | 0 | 13.619 | 19 | 3.5123 | 3.2634 | 2.812 | 2.6087 | 0.65472 | 18.6406
02/17/09 | 18:18 | 1 | 17.306 | 0 | 4 | 0 | 48.184 | 48.163 | 34.694 | 34.481 | 35.679 | 23.955 | 10.689 | 2 | 0 | 57.71 | 54.674 | 47.474 | 19.332 | 0 | 0 | 53.619 | 32.883 | [5 empty] | 17.306 | 13.703 | 20 | 3.4838 | 3.2363 | 2.8109 | 2.6087 | 0.62759 | 18.0147
02/17/09 | 18:19 | 0 | 17.356 | 0 | 4 | 0 | 48.573 | 48.711 | 35.328 | 34.904 | 36.409 | 23.933 | 10.739 | 1 | 0 | 57.756 | 54.674 | 47.521 | 19.332 | 0 | 0 | 53.573 | 32.883 | [5 empty] | 0 | 13.669 | 21 | 3.4692 | 3.2224 | 2.8103 | 2.6087 | 0.61375 | 17.6914
02/17/09 | 18:20 | 0 | 17.366 | 0 | 4 | 1 | 49.112 | 49.227 | 35.95 | 35.643 | 36.749 | 23.942 | 10.676 | 2 | 0 | 57.765 | 54.684 | 47.574 | 19.342 | 0 | 0 | 53.629 | 32.893 | [5 empty] | 0 | 13.469 | 22 | 3.4875 | 3.2399 | 2.811 | 2.6087 | 0.63119 | 18.0983
02/17/09 | 18:21 | 0 | 17.306 | 0 | 4 | 0 | 49.698 | 49.743 | 36.316 | 36.127 | 37.559 | 23.908 | 10.664 | 1 | 0 | 57.733 | 54.581 | 47.588 | 19.282 | 0 | 0 | 53.573 | 32.838 | [5 empty] | 0 | 13.571 | 0 | 3.491 | 3.2432 | 2.8112 | 2.6087 | 0.63451 | 18.1753
02/17/09 | 18:22 | 1 | 17.356 | 1 | 4 | 0 | 50.135 | 50.293 | 36.643 | 36.478 | 38.217 | 23.979 | 10.616 | 2 | 0 | 57.733 | 54.651 | 47.521 | 19.282 | 0 | 0 | 53.573 | 32.883 | [5 empty] | 17.356 | 13.657 | 1 | 3.505 | 3.2565 | 2.8117 | 2.6087 | 0.6478 | 18.4819
02/17/09 | 18:23 | 0 | 17.268 | 0 | 4 | 0 | 47.161 | 50.648 | 36.842 | 36.677 | 29.626 | 23.989 | 10.576 | 1 | 0 | 57.72 | 54.593 | 47.53 | 19.269 | 0 | 0 | 53.514 | 32.799 | [5 empty] | 0 | 10.484 | 2 | 3.5167 | 3.2676 | 2.8122 | 2.6087 | 0.65887 | 18.7356
02/17/09 | 18:24 | 0 | 17.258 | 0 | 4 | 0 | 39.839 | 45.021 | 36.973 | 36.739 | 24.364 | 23.979 | 10.566 | 1 | 0 | 57.667 | 54.581 | 47.497 | 19.184 | 0 | 0 | 53.458 | 32.79 | [5 empty] | 0 | 3.1 | 3 | 3.5196 | 3.2703 | 2.8123 | 2.6087 | 0.66164 | 18.7987
02/17/09 | 18:25 | 0 | 17.258 | 0 | 4 | 0 | 38.1 | 39.652 | 37.184 | 36.926 | 22.341 | 24.004 | 10.515 | 0 | 0 | 57.688 | 54.56 | 47.497 | 19.209 | 0 | 0 | 53.458 | 32.838 | [5 empty] | 0 | 1.174 | 4 | 3.5344 | 3.2844 | 2.8129 | 2.6087 | 0.67575 | 19.1191
02/17/09 | 18:26 | 0 | 17.233 | 0 | 4 | 0 | 37.631 | 38.454 | 37.138 | 37.115 | 21.186 | 24.028 | 10.493 | 0 | 0 | 57.667 | 54.581 | 47.497 | 19.234 | 0 | 0 | 53.412 | 32.838 | [5 empty] | 0 | 0.516 | 5 | 3.5408 | 3.2905 | 2.8132 | 2.6087 | 0.68184 | 19.2565
02/17/09 | 18:27 | 0 | 17.268 | 0 | 4 | 0 | 37.524 | 38.112 | 36.643 | 37.043 | 19.777 | 24.053 | 10.566 | 0 | 0 | 57.667 | 54.56 | 47.497 | 19.234 | 0 | 0 | 53.412 | 32.838 | [5 empty] | 0 | 0.481 | 6 | 3.5196 | 3.2703 | 2.8123 | 2.6087 | 0.66164 | 18.7987
02/17/09 | 18:28 | 0 | 17.233 | 0 | 5 | 0 | 37.184 | 37.937 | 35.703 | 36.22 | 18.565 | 24.004 | 10.467 | 0 | 0 | 57.644 | 54.56 | 47.521 | 19.234 | 0 | 0 | 53.391 | 32.859 | [5 empty] | 0 | 0.964 | 7 | 3.5484 | 3.2977 | 2.8135 | 2.6087 | 0.68904 | 19.4182
02/17/09 | 18:29 | 0 | 17.233 | 0 | 4 | 0 | 36.292 | 37.418 | 35.139 | 35.399 | 18.764 | 23.955 | 10.515 | 0 | 0 | 57.644 | 54.513 | 47.565 | 19.209 | 0 | 0 | 53.391 | 32.838 | [5 empty] | 0 | 0.893 | 8 | 3.5344 | 3.2844 | 2.8129 | 2.6087 | 0.67575 | 19.1191
02/17/09 | 18:30 | 0 | 17.293 | 0 | 4 | 0 | 35.478 | 36.442 | 34.914 | 34.986 | 17.268 | 23.967 | 10.576 | 0 | 0 | 57.699 | 54.593 | 47.53 | 19.244 | 0 | 0 | 53.4 | 32.893 | [5 empty] | 0 | 0.492 | 9 | 3.5167 | 3.2676 | 2.8122 | 2.6087 | 0.65887 | 18.7356
02/17/09 | 18:31 | 0 | 17.28 | 0 | 5 | 0 | 35.093 | 35.727 | 34.763 | 34.833 | 16.295 | 23.979 | 10.465 | 0 | 0 | 57.667 | 54.537 | 47.518 | 19.256 | 0 | 0 | 53.414 | 32.859 | [5 empty] | 0 | 0.26 | 10 | 3.549 | 3.2983 | 2.8135 | 2.6087 | 0.68959 | 19.4307
02/17/09 | 18:32 | 0 | 17.223 | 0 | 4 | 0 | 34.825 | 35.414 | 34.45 | 34.708 | 15.05 | 23.874 | 10.334 | 1 | 0 | 57.592 | 54.506 | 47.535 | 19.224 | 0 | 0 | 53.384 | 32.78 | [5 empty] | 0 | 0.117 | 11 | 3.5871 | 3.3345 | 2.8151 | 2.6087 | 0.72585 | 20.2349
02/17/09 | 18:33 | 0 | 17.248 | 1 | 4 | 0 | 35.483 | 35.179 | 34.098 | 34.357 | 30.788 | 23.923 | 10.483 | 0 | 0 | 57.592 | 54.506 | 47.467 | 19.224 | 0 | 0 | 53.337 | 32.78 | [5 empty] | 0 | 1.126 | 12 | 3.5438 | 3.2933 | 2.8133 | 2.6087 | 0.68461 | 19.3188
02/17/09 | 18:34 | 0 | 17.273 | 0 | 5 | 0 | 45.334 | 40.372 | 33.744 | 33.981 | 32.9 | 23.874 | 10.432 | 0 | 0 | 57.569 | 54.506 | 47.42 | 19.224 | 0 | 0 | 53.29 | 32.78 | [5 empty] | 0 | 11.353 | 13 | 3.5586 | 3.3074 | 2.8139 | 2.6087 | 0.69873 | 19.6349
02/17/09 | 18:35 | 0 | 17.306 | 0 | 4 | 0 | 47.129 | 46.466 | 33.472 | 33.658 | 33.213 | 23.979 | 10.44 | 2 | 0 | 57.555 | 54.537 | 47.404 | 19.282 | 0 | 0 | 53.276 | 32.79 | [5 empty] | 0 | 13.471 | 14 | 3.5563 | 3.3052 | 2.8138 | 2.6087 | 0.69651 | 19.5855
02/17/09 | 18:36 | 1 | 17.273 | 0 | 4 | 0 | 47.535 | 47.467 | 33.228 | 33.299 | 33.861 | 23.923 | 10.53 | 1 | 0 | 57.548 | 54.506 | 47.329 | 19.271 | 0 | 0 | 53.223 | 32.804 | [5 empty] | 17.273 | 14.236 | 15 | 3.5301 | 3.2803 | 2.8127 | 2.6087 | 0.6716 | 19.0252
02/17/09 | 18:37 | 0 | 17.306 | 0 | 4 | 0 | 47.474 | 47.955 | 33.472 | 33.165 | 33.964 | 23.881 | 10.49 | 2 | 0 | 57.555 | 54.513 | 47.404 | 19.231 | 0 | 0 | 53.23 | 32.835 | [5 empty] | 0 | 14.309 | 16 | 3.5417 | 3.2914 | 2.8132 | 2.6087 | 0.68267 | 19.2752
02/17/09 | 18:38 | 0 | 17.273 | 0 | 4 | 0 | 47.42 | 47.742 | 33.909 | 33.51 | 34.591 | 23.874 | 10.457 | 2 | 0 | 57.503 | 54.436 | 47.283 | 19.199 | 0 | 0 | 53.223 | 32.804 | [5 empty] | 0 | 13.91 | 17 | 3.5513 | 3.3005 | 2.8136 | 2.6087 | 0.69181 | 19.4803
02/17/09 | 18:39 | 1 | 17.328 | 0 | 4 | 0 | 47.726 | 47.887 | 34.27 | 33.988 | 35.211 | 23.835 | 10.563 | 1 | 0 | 57.532 | 54.49 | 47.336 | 19.304 | 0 | 0 | 53.23 | 32.835 | [5 empty] | 17.328 | 13.738 | 18 | 3.5205 | 3.2712 | 2.8124 | 2.6087 | 0.66247 | 18.8176
02/17/09 | 18:40 | 0 | 17.28 | 0 | 4 | 0 | 48.207 | 48.3 | 34.833 | 34.412 | 35.256 | 23.859 | 10.465 | 2 | 0 | 57.555 | 54.49 | 47.313 | 19.256 | 0 | 0 | 53.23 | 32.811 | [5 empty] | 0 | 13.795 | 19 | 3.549 | 3.2983 | 2.8135 | 2.6087 | 0.68959 | 19.4307
02/17/09 | 18:41 | 0 | 17.306 | 0 | 4 | 0 | 48.529 | 48.804 | 35.421 | 34.974 | 36.055 | 23.906 | 10.515 | 2 | 0 | 57.555 | 54.446 | 47.336 | 19.231 | 0 | 0 | 53.183 | 32.79 | [5 empty] | 0 | 13.555 | 20 | 3.5344 | 3.2844 | 2.8129 | 2.6087 | 0.67575 | 19.1191
02/17/09 | 18:42 | 0 | 17.28 | 0 | 5 | 0 | 48.986 | 49.056 | 35.986 | 35.61 | 37.091 | 23.93 | 10.538 | 1 | 0 | 57.555 | 54.446 | 47.29 | 19.231 | 0 | 0 | 53.206 | 32.79 | [5 empty] | 0 | 13.376 | 21 | 3.5277 | 3.2781 | 2.8126 | 2.6087 | 0.66939 | 18.975
02/17/09 | 18:43 | 1 | 17.306 | 1 | 4 | 1 | 49.607 | 49.607 | 36.409 | 36.127 | 37.301 | 23.947 | 10.505 | 2 | 0 | 57.526 | 54.415 | 47.283 | 19.249 | 0 | 0 | 53.176 | 32.759 | [5 empty] | 17.306 | 13.48 | 22 | 3.5373 | 3.2872 | 2.813 | 2.6087 | 0.67852 | 19.1816
02/17/09 | 18:44 | 0 | 17.248 | 0 | 4 | 0 | 50.058 | 50.195 | 36.588 | 36.354 | 38.468 | 23.923 | 10.505 | 1 | 0 | 57.548 | 54.415 | 47.329 | 19.249 | 0 | 0 | 53.153 | 32.759 | [5 empty] | 0 | 13.704 | 0 | 3.5373 | 3.2872 | 2.813 | 2.6087 | 0.67852 | 19.1816
02/17/09 | 18:45 | 0 | 17.255 | 0 | 4 | 0 | 49.904 | 50.683 | 36.737 | 36.643 | 32.976 | 24.05 | 10.44 | 2 | 0 | 57.555 | 54.446 | 47.36 | 19.256 | 0 | 0 | 53.183 | 32.766 | [5 empty] | 0 | 13.261 | 1 | 3.5563 | 3.3052 | 2.8138 | 2.6087 | 0.69651 | 19.5855
02/17/09 | 18:46 | 0 | 17.248 | 0 | 4 | 0 | 40.724 | 47.488 | 36.918 | 36.729 | 25.441 | 24.043 | 10.505 | 0 | 0 | 57.548 | 54.392 | 47.329 | 19.224 | 0 | 0 | 53.129 | 32.759 | [5 empty] | 0 | 3.995 | 2 | 3.5373 | 3.2872 | 2.813 | 2.6087 | 0.67852 | 19.1816
02/17/09 | 18:47 | 0 | 17.28 | 0 | 4 | 0 | 38.382 | 40.356 | 37.136 | 36.926 | 23.714 | 24.075 | 10.515 | 1 | 0 | 57.578 | 54.376 | 47.474 | 19.256 | 0 | 0 | 53.16 | 32.79 | [5 empty] | 0 | 1.456 | 3 | 3.5344 | 3.2844 | 2.8129 | 2.6087 | 0.67575 | 19.1191
02/17/09 | 18:48 | 0 | 17.273 | 0 | 4 | 0 | 37.741 | 38.61 | 37.342 | 37.129 | 23.898 | 24.092 | 10.483 | 0 | 0 | 57.548 | 54.369 | 47.42 | 19.224 | 0 | 0 | 53.062 | 32.78 | [5 empty] | 0 | 0.612 | 4 | 3.5438 | 3.2933 | 2.8133 | 2.6087 | 0.68461 | 19.3188
02/17/09 | 18:49 | 0 | 17.306 | 0 | 4 | 0 | 37.607 | 38.172 | 36.949 | 37.208 | 21.184 | 24.17 | 10.465 | 0 | 0 | 57.578 | 54.446 | 47.451 | 19.282 | 0 | 0 | 53.069 | 32.79 | [5 empty] | 0 | 0.399 | 5 | 3.549 | 3.2983 | 2.8135 | 2.6087 | 0.68959 | 19.4307
02/17/09 | 18:50 | 0 | 17.306 | 0 | 5 | 0 | 37.442 | 38.031 | 36.079 | 36.55 | 19.923 | 24.17 | 10.49 | 0 | 0 | 57.555 | 54.399 | 47.451 | 19.256 | 0 | 0 | 53.069 | 32.79 | [5 empty] | 0 | 0.892 | 6 | 3.5417 | 3.2914 | 2.8132 | 2.6087 | 0.68267 | 19.2752
02/17/09 | 18:51 | 0 | 17.318 | 0 | 4 | 0 | 36.61 | 37.691 | 35.411 | 35.646 | 19.171 | 24.207 | 10.478 | 0 | 0 | 57.546 | 54.457 | 47.441 | 19.269 | 0 | 0 | 53.059 | 32.754 | [5 empty] | 0 | 0.964 | 7 | 3.5452 | 3.2947 | 2.8134 | 2.6087 | 0.68599 | 19.3499
02/17/09 | 18:52 | 0 | 17.318 | 0 | 4 | 0 | 35.787 | 36.727 | 35.153 | 35.175 | 18.849 | 24.232 | 10.478 | 0 | 0 | 57.569 | 54.413 | 47.418 | 19.269 | 0 | 0 | 53.036 | 32.778 | [5 empty] | 0 | 0.612 | 8 | 3.5452 | 3.2947 | 2.8134 | 2.6087 | 0.68599 | 19.3499
02/17/09 | 18:53 | 0 | 17.318 | 0 | 4 | 0 | 35.316 | 35.974 | 34.892 | 35.012 | 17.268 | 24.161 | 10.452 | 0 | 0 | 57.546 | 54.413 | 47.418 | 19.244 | 0 | 0 | 53.059 | 32.826 | [5 empty] | 0 | 0.304 | 9 | 3.5528 | 3.3019 | 2.8137 | 2.6087 | 0.69319 | 19.5112
02/17/09 | 18:54 | 0 | 17.318 | 1 | 5 | 0 | 35.057 | 35.574 | 34.658 | 34.799 | 17.637 | 24.161 | 10.478 | 0 | 0 | 57.523 | 54.39 | 47.418 | 19.244 | 0 | 0 | 53.083 | 32.85 | [5 empty] | 0 | 0.258 | 10 | 3.5452 | 3.2947 | 2.8134 | 2.6087 | 0.68599 | 19.3499
02/17/09 | 18:55 | 0 | 17.293 | 0 | 4 | 0 | 35.222 | 35.292 | 34.306 | 34.424 | 31.507 | 24.136 | 10.503 | 0 | 0 | 57.5 | 54.39 | 47.418 | 19.294 | 0 | 0 | 53.083 | 32.85 | [5 empty] | 0 | 0.798 | 11 | 3.5379 | 3.2878 | 2.8131 | 2.6087 | 0.67907 | 19.1941
02/17/09 | 18:56 | 0 | 17.318 | 0 | 4 | 0 | 45.56 | 39.875 | 33.931 | 34.117 | 33.366 | 24.038 | 10.528 | 1 | 0 | 57.478 | 54.366 | 47.348 | 19.269 | 0 | 0 | 53.059 | 32.826 | [5 empty] | 0 | 11.443 | 12 | 3.5306 | 3.2808 | 2.8128 | 2.6087 | 0.67215 | 19.0377
02/17/09 | 18:57 | 1 | 17.318 | 0 | 4 | 0 | 47.327 | 46.615 | 33.601 | 33.79 | 33.672 | 24.016 | 10.503 | 1 | 0 | 57.455 | 54.39 | 47.257 | 19.269 | 0 | 0 | 53.083 | 32.778 | [5 empty] | 17.318 | 13.537 | 13 | 3.5379 | 3.2878 | 2.8131 | 2.6087 | 0.67907 | 19.1941
02/17/09 | 18:58 | 0 | 17.341 | 0 | 5 | 0 | 47.67 | 47.693 | 33.39 | 33.436 | 33.531 | 23.967 | 10.503 | 2 | 0 | 57.455 | 54.366 | 47.28 | 19.244 | 0 | 0 | 53.059 | 32.802 | [5 empty] | 0 | 14.234 | 14 | 3.5379 | 3.2878 | 2.8131 | 2.6087 | 0.67907 | 19.1941
02/17/09 | 18:59 | 0 | 17.318 | 0 | 4 | 0 | 47.831 | 48.037 | 33.507 | 33.342 | 34 | 23.967 | 10.55 | 1 | 0 | 57.434 | 54.343 | 47.257 | 19.269 | 0 | 0 | 53.059 | 32.826 | [5 empty] | 0 | 14.489 | 15 | 3.5242 | 3.2748 | 2.8125 | 2.6087 | 0.66606 | 18.8995
02/17/09 | 19:00 | 1 | 17.341 | 0 | 4 | 0 | 47.831 | 48.174 | 33.976 | 33.601 | 34.589 | 23.918 | 10.576 | 2 | 0 | 57.434 | 54.32 | 47.257 | 19.244 | 0 | 0 | 53.059 | 32.778 | [5 empty] | 17.341 | 14.23 | 16 | 3.5167 | 3.2676 | 2.8122 | 2.6087 | 0.65887 | 18.7356
02/17/09 | 19:01 | 0 | 17.318 | 0 | 4 | 0 | 47.992 | 48.221 | 34.4 | 34.072 | 35.316 | 23.967 | 10.528 | 2 | 0 | 57.411 | 54.32 | 47.189 | 19.269 | 0 | 0 | 53.013 | 32.802 | [5 empty] | 0 | 13.92 | 17 | 3.5306 | 3.2808 | 2.8128 | 2.6087 | 0.67215 | 19.0377
02/17/09 | 19:02 | 0 | 17.318 | 0 | 4 | 0 | 48.312 | 48.473 | 34.916 | 34.471 | 35.622 | 23.991 | 10.55 | 1 | 0 | 57.411 | 54.343 | 47.189 | 19.294 | 0 | 0 | 53.013 | 32.754 | [5 empty] | 0 | 13.841 | 18 | 3.5242 | 3.2748 | 2.8125 | 2.6087 | 0.66606 | 18.8995
02/17/09 | 19:03 | 0 | 17.318 | 0 | 4 | 0 | 48.748 | 48.863 | 35.505 | 35.033 | 36.562 | 24.016 | 10.503 | 2 | 0 | 57.455 | 54.299 | 47.234 | 19.269 | 0 | 0 | 53.013 | 32.778 | [5 empty] | 0 | 13.715 | 19 | 3.5379 | 3.2878 | 2.8131 | 2.6087 | 0.67907 | 19.1941
02/17/09 | 19:04 | 1 | 17.348 | 1 | 4 | 0 | 49.257 | 49.372 | 36.191 | 35.768 | 37.225 | 24.067 | 10.558 | 1 | 0 | 57.439 | 54.303 | 47.262 | 19.274 | 0 | 0 | 53.02 | 32.783 | [5 empty] | 17.348 | 13.489 | 20 | 3.5219 | 3.2725 | 2.8124 | 2.6087 | 0.66385 | 18.8491
02/17/09 | 19:05 | 0 | 17.371 | 0 | 4 | 0 | 49.808 | 49.785 | 36.567 | 36.261 | 38.071 | 24.067 | 10.483 | 2 | 0 | 57.439 | 54.348 | 47.194 | 19.299 | 0 | 0 | 52.973 | 32.83 | [5 empty] | 0 | 13.547 | 21 | 3.5438 | 3.2933 | 2.8133 | 2.6087 | 0.68461 | 19.3188
02/17/09 | 19:06 | 0 | 17.341 | 0 | 4 | 1 | 50.307 | 50.331 | 36.796 | 36.61 | 38.865 | 24.136 | 10.478 | 1 | 0 | 57.434 | 54.299 | 47.234 | 19.269 | 0 | 0 | 52.922 | 32.778 | [5 empty] | 0 | 13.697 | 22 | 3.5452 | 3.2947 | 2.8134 | 2.6087 | 0.68599 | 19.3499
02/17/09 | 19:07 | 0 | 17.348 | 0 | 4 | 0 | 50.793 | 50.977 | 36.942 | 36.801 | 39.153 | 24.116 | 10.533 | 2 | 0 | 57.482 | 54.28 | 47.332 | 19.299 | 0 | 0 | 52.95 | 32.759 | [5 empty] | 0 | 13.992 | 0 | 3.5292 | 3.2795 | 2.8127 | 2.6087 | 0.67077 | 19.0063
02/17/09 | 19:08 | 1 | 17.318 | 0 | 4 | 0 | 50.949 | 51.292 | 37.079 | 36.961 | 39.712 | 24.183 | 10.55 | 2 | 0 | 57.478 | 54.229 | 47.327 | 19.244 | 0 | 0 | 52.898 | 32.73 | [5 empty] | 17.318 | 13.988 | 1 | 3.5242 | 3.2748 | 2.8125 | 2.6087 | 0.66606 | 18.8995
02/17/09 | 19:09 | 0 | 17.318 | 0 | 4 | 0 | 44.965 | 51.453 | 37.292 | 37.103 | 31.002 | 24.183 | 10.528 | 1 | 0 | 57.478 | 54.275 | 47.304 | 19.269 | 0 | 0 | 52.854 | 32.73 | [5 empty] | 0 | 7.862 | 2 | 3.5306 | 3.2808 | 2.8128 | 2.6087 | 0.67215 | 19.0377
02/17/09 | 19:10 | 0 | 17.318 | 0 | 4 | 0 | 39.712 | 43.614 | 37.526 | 37.337 | 26.809 | 24.256 | 10.576 | 0 | 0 | 57.434 | 54.275 | 47.327 | 19.269 | 0 | 0 | 52.875 | 32.73 | [5 empty] | 0 | 2.375 | 3 | 3.5167 | 3.2676 | 2.8122 | 2.6087 | 0.65887 | 18.7356
02/17/09 | 19:11 | 0 | 17.323 | 0 | 4 | 0 | 38.492 | 39.739 | 37.835 | 37.528 | 24.308 | 24.283 | 10.432 | 0 | 0 | 57.48 | 54.252 | 47.327 | 19.274 | 0 | 0 | 52.854 | 32.783 | [5 empty] | 0 | 0.964 | 4 | 3.5586 | 3.3074 | 2.8139 | 2.6087 | 0.69873 | 19.6349
02/17/09 | 19:12 | 0 | 17.293 | 0 | 4 | 0 | 38.181 | 38.863 | 37.851 | 37.782 | 23.653 | 24.183 | 10.478 | 1 | 0 | 57.453 | 54.224 | 47.322 | 19.219 | 0 | 0 | 52.849 | 32.706 | [5 empty] | 0 | 0.399 | 5 | 3.5452 | 3.2947 | 2.8134 | 2.6087 | 0.68599 | 19.3499
02/17/09 | 19:13 | 0 | 17.293 | 0 | 4 | 0 | 38.134 | 38.605 | 37.007 | 37.593 | 21.821 | 24.232 | 10.528 | 0 | 0 | 57.43 | 54.224 | 47.322 | 19.269 | 0 | 0 | 52.803 | 32.73 | [5 empty] | 0 | 0.541 | 6 | 3.5306 | 3.2808 | 2.8128 | 2.6087 | 0.67215 | 19.0377
02/17/09 | 19:14 | 0 | 17.293 | 0 | 5 | 0 | 37.617 | 38.511 | 36.091 | 36.56 | 22.28 | 24.207 | 10.503 | 0 | 0 | 57.43 | 54.247 | 47.369 | 19.244 | 0 | 0 | 52.803 | 32.706 | [5 empty] | 0 | 1.057 | 7 | 3.5379 | 3.2878 | 2.8131 | 2.6087 | 0.67907 | 19.1941
02/17/09 | 19:15 | 0 | 17.298 | 1 | 4 | 0 | 36.612 | 37.741 | 35.648 | 35.765 | 19.694 | 24.212 | 10.606 | 0 | 0 | 57.434 | 54.231 | 47.397 | 19.249 | 0 | 0 | 52.81 | 32.735 | [5 empty] | 0 | 0.847 | 8 | 3.5079 | 3.2593 | 2.8118 | 2.6087 | 0.65056 | 18.5455
02/17/09 | 19:16 | 0 | 17.293 | 0 | 4 | 0 | 35.878 | 36.725 | 35.337 | 35.385 | 19.787 | 24.254 | 10.427 | 0 | 0 | 57.407 | 54.18 | 47.346 | 19.244 | 0 | 0 | 52.803 | 32.706 | [5 empty] | 0 | 0.493 | 9 | 3.5601 | 3.3088 | 2.814 | 2.6087 | 0.70011 | 19.6657
02/17/09 | 19:17 | 0 | 17.323 | 0 | 5 | 0 | 35.507 | 36.096 | 35.108 | 35.201 | 18.558 | 24.237 | 10.508 | 0 | 0 | 57.411 | 54.184 | 47.35 | 19.249 | 0 | 0 | 52.81 | 32.735 | [5 empty] | 0 | 0.306 | 10 | 3.5365 | 3.2864 | 2.813 | 2.6087 | 0.67769 | 19.1629
02/17/09 | 19:18 | 0 | 17.298 | 0 | 4 | 0 | 35.249 | 35.813 | 34.78 | 34.99 | 18.236 | 24.163 | 10.558 | 0 | 0 | 57.389 | 54.161 | 47.374 | 19.249 | 0 | 0 | 52.854 | 32.711 | [5 empty] | 0 | 0.259 | 11 | 3.5219 | 3.2725 | 2.8124 | 2.6087 | 0.66385 | 18.8491
02/17/09 | 19:19 | 0 | 17.346 | 0 | 4 | 0 | 42.346 | 35.483 | 34.426 | 34.615 | 33.275 | 24.116 | 10.457 | 0 | 0 | 57.345 | 54.231 | 47.259 | 19.249 | 0 | 0 | 52.786 | 32.735 | [5 empty] | 0 | 7.731 | 12 | 3.5513 | 3.3005 | 2.8136 | 2.6087 | 0.69181 | 19.4803
02/17/09 | 19:20 | 0 | 17.346 | 0 | 4 | 0 | 46.708 | 44.554 | 34.05 | 34.261 | 34.098 | 24.043 | 10.508 | 1 | 0 | 57.322 | 54.208 | 47.236 | 19.274 | 0 | 0 | 52.786 | 32.711 | [5 empty] | 0 | 12.447 | 13 | 3.5365 | 3.2864 | 2.813 | 2.6087 | 0.67769 | 19.1629
02/17/09 | 19:21 | 0 | 17.323 | 0 | 5 | 0 | 47.581 | 47.42 | 33.744 | 33.885 | 34.285 | 24.067 | 10.581 | 1 | 0 | 57.3 | 54.208 | 47.168 | 19.299 | 0 | 0 | 52.74 | 32.687 | [5 empty] | 0 | 13.696 | 14 | 3.5152 | 3.2662 | 2.8121 | 2.6087 | 0.65748 | 18.7039
02/17/09 | 19:22 | 1 | 17.298 | 0 | 4 | 0 | 47.74 | 47.971 | 33.627 | 33.582 | 34.684 | 24.067 | 10.533 | 2 | 0 | 57.277 | 54.184 | 47.189 | 19.299 | 0 | 0 | 52.716 | 32.687 | [5 empty] | 17.298 | 14.158 | 15 | 3.5292 | 3.2795 | 2.8127 | 2.6087 | 0.67077 | 19.0063
02/17/09 | 19:23 | 0 | 17.298 | 0 | 4 | 0 | 47.696 | 48.086 | 34.003 | 33.651 | 34.943 | 24.067 | 10.533 | 2 | 0 | 57.3 | 54.138 | 47.122 | 19.274 | 0 | 0 | 52.672 | 32.687 | [5 empty] | 0 | 14.045 | 16 | 3.5292 | 3.2795 | 2.8127 | 2.6087 | 0.67077 | 19.0063
02/17/09 | 19:24 | 0 | 17.293 | 0 | 4 | 0 | 47.873 | 48.079 | 34.469 | 34.093 | 35.502 | 24.087 | 10.478 | 1 | 0 | 57.249 | 54.11 | 47.094 | 19.219 | 0 | 0 | 52.665 | 32.682 | [5 empty] | 0 | 13.78 | 17 | 3.5452 | 3.2947 | 2.8134 | 2.6087 | 0.68599 | 19.3499
02/17/09 | 19:25 | 1 | 17.346 | 0 | 4 | 0 | 48.338 | 48.382 | 34.897 | 34.567 | 35.954 | 24.116 | 10.457 | 2 | 0 | 57.277 | 54.138 | 47.098 | 19.249 | 0 | 0 | 52.672 | 32.711 | [5 empty] | 17.346 | 13.771 | 18 | 3.5513 | 3.3005 | 2.8136 | 2.6087 | 0.69181 | 19.4803
02/17/09 | 19:26 | 0 | 17.323 | 1 | 4 | 0 | 48.751 | 48.865 | 35.39 | 35.014 | 36.847 | 24.139 | 10.41 | 1 | 0 | 57.277 | 54.093 | 47.098 | 19.249 | 0 | 0 | 52.649 | 32.687 | [5 empty] | 0 | 13.737 | 19 | 3.565 | 3.3135 | 2.8142 | 2.6087 | 0.70482 | 19.7704
02/17/09 | 19:27 | 0 | 17.316 | 0 | 4 | 0 | 49.157 | 49.227 | 36.043 | 35.572 | 37.359 | 24.134 | 10.478 | 2 | 0 | 57.249 | 54.019 | 47.026 | 19.219 | 0 | 0 | 52.574 | 32.658 | [5 empty] | 0 | 13.585 | 20 | 3.5452 | 3.2947 | 2.8134 | 2.6087 | 0.68599 | 19.3499
02/17/09 | 19:28 | 0 | 17.323 | 0 | 4 | 0 | 49.803 | 49.759 | 36.54 | 36.189 | 38 | 24.139 | 10.41 | 1 | 0 | 57.277 | 54.093 | 47.122 | 19.224 | 0 | 0 | 52.555 | 32.663 | [5 empty] | 0 | 13.614 | 21 | 3.565 | 3.3135 | 2.8142 | 2.6087 | 0.70482 | 19.7704
02/17/09 | 19:29 | 1 | 17.323 | 0 | 4 | 1 | 50.539 | 50.448 | 36.753 | 36.564 | 38.892 | 24.163 | 10.41 | 2 | 0 | 57.277 | 54.093 | 47.075 | 19.274 | 0 | 0 | 52.625 | 32.663 | [5 empty] | 17.323 | 13.975 | 22 | 3.565 | 3.3135 | 2.8142 | 2.6087 | 0.70482 | 19.7704
02/17/09 | 19:30 | 0 | 17.293 | 0 | 4 | 0 | 50.786 | 51.106 | 36.983 | 36.749 | 39.404 | 24.183 | 10.478 | 1 | 0 | 57.249 | 54.042 | 47.07 | 19.244 | 0 | 0 | 52.574 | 32.634 | [5 empty] | 0 | 14.037 | 0 | 3.5452 | 3.2947 | 2.8134 | 2.6087 | 0.68599 | 19.3499
02/17/09 | 19:31 | 0 | 17.338 | 0 | 4 | 0 | 51.036 | 51.358 | 37.215 | 37.026 | 39.377 | 24.18 | 10.472 | 2 | 0 | 57.334 | 54.103 | 47.154 | 19.284 | 0 | 0 | 52.637 | 32.651 | [5 empty] | 0 | 14.01 | 1 | 3.547 | 3.2964 | 2.7047 | 2.5 | 0.79635 | 22.4517
02/17/09 | 19:32 | 0 | 17.386 | 0 | 4 | 0 | 42.315 | 50.256 | 37.449 | 37.167 | 28.805 | 24.227 | 10.472 | 1 | 0 | 57.338 | 54.11 | 47.182 | 19.289 | 0 | 0 | 52.665 | 32.704 | [5 empty] | 0 | 5.148 | 2 | 3.547 | 3.2964 | 2.7047 | 2.5 | 0.79635 | 22.4517
02/17/09 | 19:33 | 0 | 17.361 | 0 | 4 | 0 | 39.119 | 41.609 | 37.591 | 37.332 | 23.962 | 24.251 | 10.425 | 0 | 0 | 57.361 | 54.11 | 47.206 | 19.314 | 0 | 0 | 52.665 | 32.725 | [5 empty] | 0 | 1.787 | 3 | 3.5606 | 3.3094 | 2.7053 | 2.5 | 0.80936 | 22.7307
02/17/09 | 19:34 | 0 | 17.361 | 0 | 4 | 0 | 38.296 | 39.33 | 37.756 | 37.497 | 21.794 | 24.3 | 10.498 | 0 | 0 | 57.361 | 54.11 | 47.276 | 19.314 | 0 | 0 | 52.641 | 32.749 | [5 empty] | 0 | 0.799 | 4 | 3.5394 | 3.2892 | 2.7044 | 2.5 | 0.78915 | 22.2964
02/17/09 | 19:35 | 0 | 17.386 | 0 | 4 | 0 | 38.062 | 38.72 | 37.591 | 37.708 | 21.915 | 24.347 | 10.447 | 0 | 0 | 57.338 | 54.063 | 47.276 | 19.289 | 0 | 0 | 52.618 | 32.725 | [5 empty] | 0 | 0.354 | 5 | 3.5542 | 3.3033 | 2.705 | 2.5 | 0.80327 | 22.6004
02/17/09 | 19:36 | 0 | 17.386 | 1 | 4 | 0 | 37.966 | 38.485 | 36.627 | 37.215 | 20.104 | 24.3 | 10.523 | 1 | 0 | 57.338 | 54.11 | 47.276 | 19.289 | 0 | 0 | 52.548 | 32.725 | [5 empty] | 0 | 0.751 | 6 | 3.5321 | 3.2822 | 2.7041 | 2.5 | 0.78223 | 22.1464
02/17/09 | 19:37 | 0 | 17.361 | 0 | 4 | 0 | 37.263 | 38.248 | 35.782 | 36.134 | 18.349 | 24.322 | 10.472 | 0 | 0 | 57.316 | 54.063 | 47.252 | 19.289 | 0 | 0 | 52.48 | 32.704 | [5 empty] | 0 | 1.129 | 7 | 3.547 | 3.2964 | 2.7047 | 2.5 | 0.79635 | 22.4517
02/17/09 | 19:38 | 0 | 17.361 | 0 | 4 | 0 | 36.251 | 37.356 | 35.383 | 35.5 | 17.881 | 24.347 | 10.548 | 0 | 0 | 57.293 | 54.11 | 47.206 | 19.314 | 0 | 0 | 52.48 | 32.725 | [5 empty] | 0 | 0.751 | 8 | 3.5248 | 3.2753 | 2.7038 | 2.5 | 0.77531 | 21.9958
02/17/09 | 19:39 | 0 | 17.338 | 0 | 5 | 0 | 35.617 | 36.368 | 35.1 | 35.194 | 17.361 | 24.322 | 10.548 | 0 | 0 | 57.316 | 54.063 | 47.252 | 19.289 | 0 | 0 | 52.457 | 32.749 | [5 empty] | 0 | 0.423 | 9 | 3.5248 | 3.2753 | 2.7038 | 2.5 | 0.77531 | 21.9958
02/17/09 | 19:40 | 0 | 17.361 | 0 | 4 | 0 | 35.287 | 35.782 | 34.912 | 35.005 | 16.773 | 24.276 | 10.472 | 0 | 0 | 57.27 | 54.063 | 47.229 | 19.289 | 0 | 0 | 52.434 | 32.749 | [5 empty] | 0 | 0.282 | 10 | 3.547 | 3.2964 | 2.7047 | 2.5 | 0.79635 | 22.4517
02/17/09 | 19:41 | 0 | 17.338 | 0 | 4 | 0 | 35.077 | 35.524 | 34.56 | 34.77 | 16.031 | 24.227 | 10.4 | 0 | 0 | 57.247 | 54.086 | 47.206 | 19.314 | 0 | 0 | 52.457 | 32.725 | [5 empty] | 0 | 0.307 | 11 | 3.5679 | 3.3163 | 2.7056 | 2.5 | 0.81628 | 22.8783
02/17/09 | 19:42 | 0 | 17.361 | 0 | 4 | 0 | 43.726 | 35.569 | 34.206 | 34.395 | 32.986 | 24.202 | 10.374 | 0 | 0 | 57.227 | 54.016 | 47.182 | 19.289 | 0 | 0 | 52.48 | 32.725 | [5 empty] | 0 | 9.331 | 12 | 3.5755 | 3.3235 | 2.7059 | 2.5 | 0.82348 | 23.0312
02/17/09 | 19:43 | 1 | 17.338 | 0 | 4 | 0 | 47.045 | 45.509 | 33.83 | 34.089 | 33.572 | 24.18 | 10.4 | 1 | 0 | 57.181 | 54.04 | 47.115 | 19.239 | 0 | 0 | 52.48 | 32.632 | [5 empty] | 17.338 | 12.956 | 13 | 3.5679 | 3.3163 | 2.7056 | 2.5 | 0.81628 | 22.8783
02/17/09 | 19:44 | 0 | 17.338 | 0 | 5 | 0 | 47.689 | 47.619 | 33.548 | 33.761 | 33.83 | 24.156 | 10.447 | 2 | 0 | 57.181 | 54.04 | 47.068 | 19.314 | 0 | 0 | 52.504 | 32.68 | [5 empty] | 0 | 13.928 | 14 | 3.5542 | 3.3033 | 2.705 | 2.5 | 0.80327 | 22.6004
02/17/09 | 19:45 | 0 | 17.386 | 0 | 3 | 0 | 47.917 | 48.079 | 33.524 | 33.455 | 33.83 | 24.082 | 10.447 | 1 | 0 | 57.181 | 53.972 | 47.024 | 19.264 | 0 | 0 | 52.434 | 32.704 | [5 empty] | 0 | 14.462 | 15 | 3.5542 | 3.3033 | 2.705 | 2.5 | 0.80327 | 22.6004
02/17/09 | 19:46 | 0 | 17.386 | 0 | 4 | 0 | 48.032 | 48.261 | 33.83 | 33.503 | 34.512 | 24.082 | 10.498 | 2 | 0 | 57.158 | 53.993 | 47.024 | 19.264 | 0 | 0 | 52.434 | 32.725 | [5 empty] | 0 | 14.529 | 16 | 3.5394 | 3.2892 | 2.7044 | 2.5 | 0.78915 | 22.2964
02/17/09 | 19:47 | 1 | 17.361 | 1 | 4 | 0 | 48.284 | 48.331 | 34.347 | 33.926 | 34.888 | 24.011 | 10.425 | 1 | 0 | 57.158 | 53.993 | 47.024 | 19.289 | 0 | 0 | 52.41 | 32.725 | [5 empty] | 17.361 | 14.358 | 17 | 3.5606 | 3.3094 | 2.7053 | 2.5 | 0.80936 | 22.7307
02/17/09 | 19:48 | 0 | 17.361 | 0 | 4 | 0 | 48.835 | 48.788 | 34.677 | 34.371 | 35.452 | 24.082 | 10.425 | 2 | 0 | 57.181 | 53.949 | 47.024 | 19.264 | 0 | 0 | 52.434 | 32.725 | [5 empty] | 0 | 14.464 | 18 | 3.5606 | 3.3094 | 2.7053 | 2.5 | 0.80936 | 22.7307
02/17/09 | 19:49 | 0 | 17.396 | 0 | 4 | 0 | 49.302 | 49.302 | 35.275 | 34.78 | 36.308 | 24.141 | 10.533 | 2 | 0 | 57.167 | 54.005 | 47.01 | 19.324 | 0 | 0 | 52.466 | 32.737 | [5 empty] | 0 | 14.522 | 19 | 3.5292 | 3.2795 | 2.704 | 2.5 | 0.77947 | 22.0862
02/17/09 | 19:50 | 0 | 17.338 | 0 | 4 | 0 | 49.729 | 49.796 | 35.782 | 35.335 | 36.981 | 24.156 | 10.374 | 1 | 0 | 57.135 | 53.949 | 47 | 19.289 | 0 | 0 | 52.389 | 32.704 | [5 empty] | 0 | 14.394 | 20 | 3.5755 | 3.3235 | 2.7059 | 2.5 | 0.82348 | 23.0312
02/17/09 | 19:51 | 1 | 17.333 | 0 | 4 | 0 | 50.228 | 50.228 | 36.27 | 35.825 | 37.729 | 24.08 | 10.372 | 2 | 0 | 57.131 | 53.897 | 46.996 | 19.236 | 0 | 0 | 52.361 | 32.63 | [5 empty] | 17.333 | 14.403 | 21 | 3.5761 | 3.324 | 2.7059 | 2.5 | 0.82403 | 23.0429
02/17/09 | 19:52 | 0 | 17.341 | 0 | 3 | 0 | 50.76 | 50.784 | 36.56 | 36.299 | 38.461 | 24.158 | 10.327 | 1 | 0 | 57.158 | 53.949 | 46.977 | 19.317 | 0 | 0 | 52.389 | 32.68 | [5 empty] | 0 | 14.461 | 22 | 3.5892 | 3.3365 | 2.7064 | 2.5 | 0.83649 | 23.3058
02/17/09 | 19:53 | 0 | 17.311 | 0 | 4 | 1 | 45.093 | 51.283 | 36.789 | 36.6 | 28.994 | 24.129 | 10.347 | 1 | 0 | 57.131 | 53.921 | 47.019 | 19.236 | 0 | 0 | 52.361 | 32.651 | [5 empty] | 0 | 8.493 | 23 | 3.5834 | 3.331 | 2.7062 | 2.5 | 0.83095 | 23.1892
02/17/09 | 19:54 | 0 | 17.341 | 0 | 4 | 0 | 39.425 | 44.032 | 36.981 | 36.77 | 26.181 | 24.229 | 10.452 | 1 | 0 | 57.158 | 53.925 | 47.047 | 19.292 | 0 | 0 | 52.366 | 32.704 | [5 empty] | 0 | 2.655 | 0 | 3.5528 | 3.3019 | 2.705 | 2.5 | 0.80189 | 22.5707
02/17/09 | 19:55 | 0 | 17.333 | 0 | 4 | 0 | 37.988 | 39.514 | 37.141 | 36.906 | 23.043 | 24.2 | 10.347 | 0 | 0 | 57.154 | 53.853 | 47.042 | 19.261 | 0 | 0 | 52.315 | 32.699 | [5 empty] | 0 | 1.082 | 1 | 3.5834 | 3.331 | 2.0812 | 1.875 | 1.456 | 40.6309
02/17/09 | 19:56 | 0 | 17.363 | 0 | 4 | 0 | 37.662 | 38.461 | 37.263 | 37.1 | 21.002 | 24.205 | 10.402 | 0 | 0 | 57.181 | 53.902 | 47.115 | 19.292 | 0 | 0 | 52.389 | 32.704 | [5 empty] | 0 | 0.562 | 2 | 3.5673 | 3.3157 | 2.0806 | 1.875 | 1.4407 | 40.3866
02/17/09 | 19:57 | 0 | 17.363 | 0 | 4 | 0 | 37.521 | 38.086 | 36.629 | 37.028 | 19.908 | 24.254 | 10.352 | 0 | 0 | 57.181 | 53.902 | 47.138 | 19.317 | 0 | 0 | 52.389 | 32.704 | [5 empty] | 0 | 0.493 | 3 | 3.5819 | 3.3296 | 2.0811 | 1.875 | 1.4546 | 40.6088
02/17/09 | 19:58 | 0 | 17.363 | 1 | 4 | 0 | 37.239 | 37.945 | 35.572 | 36.136 | 19.365 | 24.278 | 10.402 | 0 | 0 | 57.158 | 53.902 | 47.091 | 19.292 | 0 | 0 | 52.389 | 32.634 | [5 empty] | 0 | 1.103 | 4 | 3.5673 | 3.3157 | 2.0806 | 1.875 | 1.4407 | 40.3866
02/17/09 | 19:59 | 0 | 17.333 | 0 | 4 | 0 | 36.249 | 37.399 | 34.909 | 35.144 | 18.495 | 24.224 | 10.372 | 0 | 0 | 57.131 | 53.874 | 47.063 | 19.261 | 0 | 0 | 52.338 | 32.582 | [5 empty] | 0 | 1.105 | 5 | 3.5761 | 3.324 | 2.0809 | 1.875 | 1.449 | 40.5202
02/17/09 | 20:00 | 0 | 17.333 | 0 | 3 | 0 | 35.354 | 36.366 | 34.531 | 34.627 | 17.705 | 24.2 | 10.347 | 1 | 0 | 57.108 | 53.853 | 47.087 | 19.261 | 0 | 0 | 52.361 | 32.63 | [5 empty] | 0 | 0.727 | 6 | 3.5834 | 3.331 | 2.0812 | 1.875 | 1.456 | 40.6309
02/17/09 | 20:01 | 0 | 17.333 | 0 | 4 | 0 | 34.792 | 35.543 | 34.321 | 34.345 | 16.521 | 24.2 | 10.297 | 0 | 0 | 57.108 | 53.853 | 46.996 | 19.236 | 0 | 0 | 52.291 | 32.606 | [5 empty] | 0 | 0.447 | 7 | 3.5979 | 3.3448 | 2.0818 | 1.875 | 1.4698 | 40.8512
02/17/09 | 20:02 | 0 | 17.341 | 0 | 4 | 0 | 34.491 | 35.1 | 34.091 | 34.232 | 17.092 | 24.18 | 10.327 | 0 | 0 | 57.069 | 53.881 | 47.07 | 19.266 | 0 | 0 | 52.319 | 32.634 | [5 empty] | 0 | 0.259 | 8 | 3.5892 | 3.3365 | 2.0814 | 1.875 | 1.4615 | 40.7193
02/17/09 | 20:03 | 0 | 17.363 | 0 | 4 | 0 | 41.918 | 34.821 | 33.761 | 33.998 | 31.963 | 24.18 | 10.327 | 0 | 0 | 57.069 | 53.834 | 46.996 | 19.236 | 0 | 0 | 52.247 | 32.606 | [5 empty] | 0 | 7.92 | 9 | 3.5892 | 3.3365 | 2.0814 | 1.875 | 1.4615 | 40.7193
02/17/09 | 20:04 | 1 | 17.363 | 0 | 4 | 0 | 46.933 | 43.937 | 33.503 | 33.692 | 32.986 | 24.134 | 10.327 | 1 | 0 | 57.046 | 53.834 | 46.977 | 19.292 | 0 | 0 | 52.252 | 32.634 | [5 empty] | 17.363 | 13.241 | 10 | 3.5892 | 3.3365 | 2.0814 | 1.875 | 1.4615 | 40.7193
02/17/09 | 20:05 | 0 | 17.311 | 0 | 4 | 0 | 47.684 | 47.453 | 33.17 | 33.405 | 33.452 | 24.055 | 10.274 | 1 | 0 | 56.976 | 53.806 | 46.949 | 19.236 | 0 | 0 | 52.27 | 32.606 | [5 empty] | 0 | 14.279 | 11 | 3.6046 | 3.3512 | 2.0821 | 1.875 | 1.4762 | 40.9519
02/17/09 | 20:06 | 0 | 17.363 | 0 | 4 | 0 | 48.009 | 48.102 | 33.103 | 33.103 | 33.503 | 24.06 | 10.254 | 2 | 0 | 57.003 | 53.834 | 46.886 | 19.292 | 0 | 0 | 52.252 | 32.658 | [5 empty] | 0 | 14.906 | 12 | 3.6104 | 3.3567 | 2.0823 | 1.875 | 1.4817 | 41.0392
02/17/09 | 20:07 | 0 | 17.341 | 0 | 4 | 0 | 48.331 | 48.354 | 33.409 | 33.058 | 34.16 | 24.014 | 10.279 | 1 | 0 | 56.98 | 53.787 | 46.886 | 19.266 | 0 | 0 | 52.275 | 32.68 | [5 empty] | 0 | 15.273 | 13 | 3.6032 | 3.3498 | 2.082 | 1.875 | 1.4748 | 40.93
02/17/09 | 20:08 | 1 | 17.341 | 0 | 3 | 0 | 48.445 | 48.674 | 33.95 | 33.481 | 34.514 | 24.036 | 10.204 | 2 | 0 | 56.98 | 53.811 | 46.839 | 19.266 | 0 | 0 | 52.275 | 32.704 | [5 empty] | 17.341 | 14.964 | 14 | 3.625 | 3.3705 | 2.0829 | 1.875 | 1.4955 | 41.2561
02/17/09 | 20:09 | 0 | 17.363 | 1 | 4 | 0 | 48.881 | 48.835 | 34.467 | 33.998 | 34.842 | 24.014 | 10.229 | 2 | 0 | 57.003 | 53.811 | 46.863 | 19.266 | 0 | 0 | 52.228 | 32.704 | [5 empty] | 0 | 14.883 | 15 | 3.6177 | 3.3636 | 2.0826 | 1.875 | 1.4886 | 41.1479
02/17/09 | 20:10 | 0 | 17.341 | 0 | 4 | 0 | 49.453 | 49.409 | 34.983 | 34.538 | 36.019 | 24.06 | 10.304 | 1 | 0 | 56.98 | 53.811 | 46.839 | 19.292 | 0 | 0 | 52.252 | 32.704 | [5 empty] | 0 | 14.915 | 16 | 3.5959 | 3.3429 | 2.0817 | 1.875 | 1.4679 | 40.8205
02/17/09 | 20:11 | 0 | 17.298 | 0 | 3 | 0 | 49.894 | 49.871 | 35.648 | 35.06 | 36.61 | 23.994 | 10.186 | 2 | 0 | 56.985 | 53.745 | 46.823 | 19.279 | 0 | 0 | 52.238 | 32.668 | [5 empty] | 0 | 14.834 | 17 | 3.6302 | 3.3755 | 2.0831 | 1.875 | 1.5005 | 41.3338
02/17/09 | 20:12 | 1 | 17.351 | 0 | 4 | 0 | 50.655 | 50.403 | 36.263 | 35.746 | 37.509 | 23.977 | 10.168 | 2 | 0 | 56.989 | 53.773 | 46.804 | 19.254 | 0 | 0 | 52.422 | 32.551 | [5 empty] | 17.351 | 14.909 | 18 | 3.6355 | 3.3805 | 2.0833 | 1.875 | 1.5055 | 41.4113
02/17/09 | 20:13 | 0 | 17.351 | 0 | 4 | 0 | 46.391 | 51.183 | 36.71 | 36.287 | 29.565 | 23.999 | 10.317 | 1 | 0 | 56.989 | 53.773 | 46.851 | 19.304 | 0 | 0 | 52.1 | 32.48 | [5 empty] | 0 | 10.104 | 19 | 3.5921 | 3.3393 | 2.0816 | 1.875 | 1.4643 | 40.7633
02/17/09 | 20:14 | 0 | 17.376 | 0 | 3 | 0 | 39.576 | 45.222 | 36.969 | 36.617 | 24.891 | 24.023 | 10.216 | 0 | 0 | 57.012 | 53.752 | 46.895 | 19.254 | 0 | 0 | 51.757 | 32.502 | [5 empty] | 0 | 2.959 | 20 | 3.6215 | 3.3672 | 2.0828 | 1.875 | 1.4922 | 41.2042
02/17/09 | 20:15 | 0 | 17.351 | 0 | 4 | 0 | 38.026 | 39.624 | 37.179 | 36.875 | 22.964 | 24.072 | 10.291 | 1 | 0 | 57.033 | 53.729 | 46.895 | 19.279 | 0 | 0 | 51.482 | 32.502 | [5 empty] | 0 | 1.151 | 21 | 3.5997 | 3.3465 | 2.0819 | 1.875 | 1.4715 | 40.8775
02/17/09 | 20:16 | 0 | 17.351 | 0 | 4 | 0 | 37.603 | 38.378 | 37.227 | 37.038 | 20.166 | 24.048 | 10.216 | 0 | 0 | 57.012 | 53.752 | 46.942 | 19.279 | 0 | 0 | 51.297 | 32.502 | [5 empty] | 0 | 0.565 | 22 | 3.6215 | 3.3672 | 2.0828 | 1.875 | 1.4922 | 41.2042
02/17/09 | 20:17 | 0 | 17.351 | 0 | 4 | 0 | 37.485 | 38.05 | 36.734 | 37.11 | 18.982 | 24.097 | 10.191 | 0 | 0 | 56.989 | 53.773 | 46.942 | 19.304 | 0 | 0 | 51.138 | 32.502 | [5 empty] | 0 | 0.375 | 23 | 3.6288 | 3.3741 | 2.083 | 1.875 | 1.4991 | 41.3123
02/17/09 | 20:18 | 0 | 17.351 | 0 | 4 | 0 | 37.275 | 37.885 | 35.56 | 36.218 | 18.364 | 24.072 | 10.168 | 0 | 0 | 57.012 | 53.752 | 46.919 | 19.254 | 0 | 0 | 50.977 | 32.48 | [5 empty] | 0 | 1.057 | 24 | 3.6355 | 3.3805 | 2.0833 | 1.875 | 1.5055 | 41.4113
02/17/09 | 20:19 | 0 | 17.351 | 0 | 4 | 0 | 36.335 | 37.533 | 34.761 | 35.041 | 17.748 | 23.977 | 10.191 | 0 | 0 | 57.012 | 53.706 | 46.965 | 19.254 | 0 | 0 | 50.907 | 32.48 | [5 empty] | 0 | 1.294 | 25 | 3.6288 | 3.3741 | 2.083 | 1.875 | 1.4991 | 41.3123
02/17/09 | 20:20 | 0 | 17.351 | 1 | 4 | 0 | 35.254 | 36.428 | 34.337 | 34.455 | 17.351 | 24.048 | 10.317 | 0 | 0 | 56.989 | 53.682 | 46.942 | 19.254 | 0 | 0 | 50.793 | 32.48 | [5 empty] | 0 | 0.799 | 26 | 3.5921 | 3.3393 | 2.0816 | 1.875 | 1.4643 | 40.7633
02/17/09 | 20:21 | 0 | 17.351 | 0 | 4 | 0 | 34.596 | 35.419 | 33.983 | 34.125 | 17.673 | 24.023 | 10.317 | 0 | 0 | 56.944 | 53.682 | 46.942 | 19.279 | 0 | 0 | 50.702 | 32.48 | [5 empty] | 0 | 0.471 | 27 | 3.5921 | 3.3393 | 2.0816 | 1.875 | 1.4643 | 40.7633
02/17/09 | 20:22 | 0 | 17.351 | 0 | 4 | 0 | 34.22 | 34.83 | 33.68 | 33.797 | 15.749 | 23.999 | 10.216 | 0 | 0 | 56.921 | 53.729 | 46.872 | 19.279 | 0 | 0 | 50.679 | 32.48 | [5 empty] | 0 | 0.423 | 28 | 3.6215 | 3.3672 | 2.0828 | 1.875 | 1.4922 | 41.2042
02/17/09 | 20:23 | 0 | 17.351 | 0 | 4 | 0 | 40.071 | 34.431 | 33.302 | 33.538 | 31.394 | 23.952 | 10.216 | 0 | 0 | 56.921 | 53.682 | 46.872 | 19.279 | 0 | 0 | 50.611 | 32.502 | [5 empty] | 0 | 6.533 | 29 | 3.6215 | 3.3672 | 2.0828 | 1.875 | 1.4922 | 41.2042
02/17/09 | 20:24 | 0 | 17.358 | 0 | 4 | 0 | 46.442 | 42.755 | 33.003 | 33.237 | 32.51 | 23.908 | 10.221 | 1 | 0 | 56.925 | 53.687 | 46.809 | 19.334 | 0 | 0 | 50.616 | 32.531 | [5 empty] | 0 | 13.205 | 30 | 3.62 | 3.3658 | 2.0827 | 1.875 | 1.4908 | 41.1826
02/17/09 | 20:25 | 0 | 17.328 | 0 | 4 | 1 | 47.514 | 47.103 | 32.74 | 32.881 | 32.902 | 23.857 | 10.241 | 2 | 0 | 56.855 | 53.659 | 46.757 | 19.279 | 0 | 0 | 50.564 | 32.48 | [5 empty] | 0 | 14.633 | 31 | 3.6142 | 3.3603 | 2.0825 | 1.875 | 1.4853 | 41.0958
02/17/09 | 20:26 | 1 | 17.351 | 0 | 4 | 0 | 47.836 | 47.927 | 32.644 | 32.622 | 33.184 | 23.832 | 10.168 | 1 | 0 | 56.832 | 53.682 | 46.69 | 19.254 | 0 | 0 | 50.541 | 32.502 | [5 empty] | 17.351 | 15.214 | 0 | 3.6355 | 3.3805 | 2.0833 | 1.875 | 1.5055 | 41.4113
02/17/09 | 20:27 | 0 | 17.351 | 0 | 4 | 0 | 47.906 | 48.158 | 33.091 | 32.644 | 33.35 | 23.808 | 10.216 | 2 | 0 | 56.832 | 53.615 | 46.713 | 19.254 | 0 | 0 | 50.497 | 32.48 | [5 empty] | 0 | 15.262 | 1 | 3.6215 | 3.3672 | 2.8164 | 2.6087 | 0.75852 | 20.9448
02/17/09 | 20:28 | 0 | 17.351 | 0 | 3 | 0 | 47.882 | 48.202 | 33.797 | 33.232 | 34.337 | 23.832 | 10.143 | 2 | 0 | 56.809 | 53.591 | 46.666 | 19.279 | 0 | 0 | 50.473 | 32.502 | [5 empty] | 0 | 14.65 | 2 | 3.6428 | 3.3874 | 2.8173 | 2.6087 | 0.77872 | 21.3773
02/17/09 | 20:29 | 1 | 17.351 | 0 | 4 | 0 | 48.34 | 48.317 | 34.455 | 33.938 | 35.041 | 23.759 | 10.068 | 1 | 0 | 56.832 | 53.591 | 46.666 | 19.279 | 0 | 0 | 50.473 | 32.502 | [5 empty] | 17.351 | 14.402 | 3 | 3.6646 | 3.4082 | 2.8182 | 2.6087 | 0.79948 | 21.8164
02/17/09 | 20:30 | 0 | 17.351 | 1 | 4 | 0 | 49.028 | 48.891 | 35.041 | 34.524 | 35.84 | 23.783 | 10.143 | 2 | 0 | 56.855 | 53.591 | 46.69 | 19.279 | 0 | 0 | 50.45 | 32.502 | [5 empty] | 0 | 14.504 | 4 | 3.6428 | 3.3874 | 2.8173 | 2.6087 | 0.77872 | 21.3773
02/17/09 | 20:31 | 0 | 17.378 | 0 | 4 | 0 | 49.561 | 49.607 | 35.682 | 35.187 | 36.268 | 23.785 | 10.022 | 1 | 0 | 56.882 | 53.619 | 46.718 | 19.307 | 0 | 0 | 50.478 | 32.507 | [5 empty] | 0 | 14.374 | 5 | 3.678 | 3.4209 | 2.8187 | 2.6087 | 0.81221 | 22.0831
02/17/09 | 20:32 | 0 | 17.378 | 0 | 4 | 0 | 50.111 | 50.088 | 36.222 | 35.775 | 37.208 | 23.81 | 10.07 | 2 | 0 | 56.861 | 53.598 | 46.718 | 19.307 | 0 | 0 | 50.501 | 32.507 | [5 empty] | 0 | 14.336 | 6 | 3.664 | 3.4076 | 2.8182 | 2.6087 | 0.79893 | 21.8047
02/17/09 | 20:33 | 1 | 17.436 | 0 | 3 | 0 | 50.739 | 50.693 | 36.722 | 36.275 | 38.014 | 23.915 | 10.055 | 2 | 0 | 56.935 | 53.629 | 46.725 | 19.314 | 0 | 0 | 50.532 | 32.586 | [5 empty] | 17.436 | 14.464 | 7 | 3.6684 | 3.4118 | 2.8183 | 2.6087 | 0.80308 | 21.8919
02/17/09 | 20:34 | 0 | 17.404 | 0 | 4 | 0 | 47.017 | 51.236 | 36.856 | 36.598 | 29.857 | 23.908 | 10.022 | 1 | 0 | 56.905 | 53.598 | 46.741 | 19.256 | 0 | 0 | 50.525 | 32.531 | [5 empty] | 0 | 10.419 | 8 | 3.678 | 3.4209 | 2.8187 | 2.6087 | 0.81221 | 22.0831
02/17/09 | 20:35 | 0 | 17.378 | 0 | 4 | 0 | 39.887 | 45.411 | 37.115 | 36.784 | 25.811 | 23.979 | 10.121 | 0 | 0 | 56.882 | 53.619 | 46.764 | 19.282 | 0 | 0 | 50.548 | 32.531 | [5 empty] | 0 | 3.103 | 9 | 3.6492 | 3.3935 | 2.8176 | 2.6087 | 0.78481 | 21.5066
02/17/09 | 20:36 | 0 | 17.356 | 0 | 4 | 0 | 38.172 | 39.841 | 37.256 | 37.021 | 23.28 | 23.979 | 10.045 | 1 | 0 | 56.882 | 53.619 | 46.764 | 19.307 | 0 | 0 | 50.592 | 32.555 | [5 empty] | 0 | 1.151 | 10 | 3.6713 | 3.4145 | 2.8185 | 2.6087 | 0.80585 | 21.95
02/17/09 | 20:37 | 0 | 17.356 | 0 | 4 | 0 | 37.724 | 38.571 | 37.28 | 37.162 | 21.932 | 24.028 | 9.997 | 0 | 0 | 56.882 | 53.598 | 46.809 | 19.307 | 0 | 0 | 50.616 | 32.531 | [5 empty] | 0 | 0.562 | 11 | 3.6853 | 3.4278 | 2.819 | 2.6087 | 0.81913 | 22.2272
02/17/09 | 20:38 | 0 | 17.389 | 0 | 4 | 0 | 37.614 | 38.227 | 36.794 | 37.17 | 20.277 | 24.011 | 10.005 | 0 | 0 | 56.935 | 53.629 | 46.839 | 19.339 | 0 | 0 | 50.623 | 32.539 | [5 empty] | 0 | 0.444 | 12 | 3.6829 | 3.4256 | 2.8189 | 2.6087 | 0.81692 | 22.1812
02/17/09 | 20:39 | 0 | 17.378 | 0 | 4 | 0 | 37.304 | 38.007 | 35.517 | 36.222 | 19.973 | 24.053 | 10.045 | 0 | 0 | 56.882 | 53.598 | 46.856 | 19.307 | 0 | 0 | 50.616 | 32.507 | [5 empty] | 0 | 1.082 | 13 | 3.6713 | 3.4145 | 2.8185 | 2.6087 | 0.80585 | 21.95
02/17/09 | 20:40 | 0 | 17.378 | 0 | 4 | 0 | 36.268 | 37.514 | 34.742 | 35.069 | 18.344 | 23.93 | 10.022 | 0 | 0 | 56.882 | 53.575 | 46.832 | 19.282 | 0 | 0 | 50.592 | 32.531 | [5 empty] | 0 | 1.199 | 14 | 3.678 | 3.4209 | 2.8187 | 2.6087 | 0.81221 | 22.0831
02/17/09 | 20:41 | 0 | 17.356 | 1 | 4 | 0 | 35.234 | 36.363 | 34.318 | 34.459 | 17.675 | 23.955 | 10.022 | 0 | 0 | 56.861 | 53.552 | 46.809 | 19.282 | 0 | 0 | 50.639 | 32.507 | [5 empty] | 0 | 0.775 | 15 | 3.678 | 3.4209 | 2.8187 | 2.6087 | 0.81221 | 22.0831
02/17/09 | 20:42 | 0 | 17.378 | 0 | 4 | 0 | 34.622 | 35.399 | 33.988 | 34.105 | 17.255 | 23.979 | 10.07 | 0 | 0 | 56.861 | 53.575 | 46.809 | 19.282 | 0 | 0 | 50.639 | 32.483 | [5 empty] | 0 | 0.517 | 16 | 3.664 | 3.4076 | 2.8182 | 2.6087 | 0.79893 | 21.8047
02/17/09 | 20:43 | 0 | 17.411 | 0 | 4 | 0 | 34.232 | 34.866 | 33.785 | 33.902 | 17.165 | 23.94 | 10.128 | 0 | 0 | 56.868 | 53.582 | 46.771 | 19.264 | 0 | 0 | 50.669 | 32.539 | [5 empty] | 0 | 0.33 | 17 | 3.6471 | 3.3916 | 2.8175 | 2.6087 | 0.78287 | 21.4655
02/17/09 | 20:44 | 0 | 17.378 | 0 | 4 | 0 | 39.205 | 34.435 | 33.448 | 33.589 | 31.568 | 23.884 | 10.045 | 0 | 0 | 56.793 | 53.575 | 46.741 | 19.307 | 0 | 0 | 50.662 | 32.507 | [5 empty] | 0 | 5.616 | 18 | 3.6713 | 3.4145 | 2.8185 | 2.6087 | 0.80585 | 21.95
02/17/09 | 20:45 | 0 | 17.378 | 0 | 4 | 0 | 46.214 | 42.473 | 33.12 | 33.261 | 32.931 | 23.81 | 10.07 | 1 | 0 | 56.77 | 53.505 | 46.718 | 19.256 | 0 | 0 | 50.639 | 32.507 | [5 empty] | 0 | 12.953 | 19 | 3.664 | 3.4076 | 2.8182 | 2.6087 | 0.79893 | 21.8047
02/17/09 | 20:46 | 0 | 17.411 | 0 | 5 | 0 | 47.437 | 47.024 | 32.938 | 33.01 | 33.127 | 23.795 | 10.153 | 2 | 0 | 56.8 | 53.535 | 46.725 | 19.289 | 0 | 0 | 50.669 | 32.563 | [5 empty] | 0 | 14.427 | 20 | 3.6398 | 3.3846 | 2.8172 | 2.6087 | 0.77595 | 21.3183
02/17/09 | 20:47 | 1 | 17.411 | 0 | 3 | 0 | 47.826 | 47.826 | 32.869 | 32.821 | 33.737 | 23.795 | 10.178 | 1 | 0 | 56.777 | 53.535 | 46.657 | 19.289 | 0 | 0 | 50.693 | 32.539 | [5 empty] | 17.411 | 15.005 | 21 | 3.6326 | 3.3777 | 2.8169 | 2.6087 | 0.76903 | 21.1705
02/17/09 | 20:48 | 0 | 17.389 | 0 | 4 | 1 | 47.917 | 48.17 | 33.314 | 32.845 | 33.785 | 23.795 | 10.078 | 2 | 0 | 56.734 | 53.535 | 46.634 | 19.339 | 0 | 0 | 50.693 | 32.515 | [5 empty] | 0 | 15.072 | 22 | 3.6617 | 3.4054 | 2.8181 | 2.6087 | 0.79671 | 21.7581
02/17/09 | 20:49 | 0 | 17.356 | 0 | 4 | 0 | 47.796 | 48.324 | 33.943 | 33.424 | 34.081 | 23.785 | 9.972 | 2 | 0 | 56.704 | 53.505 | 46.58 | 19.282 | 0 | 0 | 50.662 | 32.483 | [5 empty] | 0 | 14.372 | 0 | 3.6926 | 3.4348 | 2.8193 | 2.6087 | 0.82605 | 22.3708
02/17/09 | 20:50 | 1 | 17.356 | 0 | 4 | 0 | 48.23 | 48.254 | 34.505 | 34.06 | 34.577 | 23.763 | 10.045 | 1 | 0 | 56.727 | 53.482 | 46.533 | 19.282 | 0 | 0 | 50.662 | 32.507 | [5 empty] | 17.356 | 14.17 | 1 | 3.6713 | 3.4145 | 2.8185 | 2.6087 | 0.80585 | 21.95
02/17/09 | 20:51 | 0 | 17.376 | 0 | 4 | 0 | 48.87 | 48.823 | 35.136 | 34.665 | 35.842 | 23.759 | 10.09 | 2 | 0 | 56.722 | 53.503 | 46.531 | 19.277 | 0 | 0 | 50.658 | 32.502 | [5 empty] | 0 | 14.205 | 2 | 3.6582 | 3.4021 | 2.8179 | 2.6087 | 0.79339 | 21.6881
02/17/09 | 20:52 | 0 | 17.343 | 1 | 4 | 0 | 49.32 | 49.39 | 35.739 | 35.246 | 36.82 | 23.751 | 10.01 | 2 | 0 | 56.715 | 53.449 | 46.568 | 19.244 | 0 | 0 | 50.697 | 32.47 | [5 empty] | 0 | 14.074 | 3 | 3.6815 | 3.4242 | 2.8189 | 2.6087 | 0.81554 | 22.1524
02/17/09 | 20:53 | 0 | 17.376 | 0 | 4 | 0 | 49.992 | 49.878 | 36.263 | 35.864 | 37.626 | 23.783 | 10.09 | 1 | 0 | 56.745 | 53.479 | 46.599 | 19.302 | 0 | 0 | 50.728 | 32.502 | [5 empty] | 0 | 14.128 | 4 | 3.6582 | 3.4021 | 2.8179 | 2.6087 | 0.79339 | 21.6881
02/17/09 | 20:54 | 1 | 17.401 | 0 | 4 | 0 | 50.59 | 50.497 | 36.686 | 36.359 | 38.284 | 23.808 | 10.116 | 2 | 0 | 56.768 | 53.479 | 46.645 | 19.327 | 0 | 0 | 50.772 | 32.527 | [5 empty] | 17.401 | 14.231 | 5 | 3.6506 | 3.3949 | 2.8176 | 2.6087 | 0.7862 | 21.5359
02/17/09 | 20:55 | 0 | 17.401 | 0 | 3 | 0 | 48.158 | 51.117 | 36.969 | 36.641 | 31.129 | 23.808 | 10.09 | 1 | 0 | 56.768 | 53.433 | 46.622 | 19.302 | 0 | 0 | 50.795 | 32.527 | [5 empty] | 0 | 11.517 | 6 | 3.6582 | 3.4021 | 2.8179 | 2.6087 | 0.79339 | 21.6881
02/17/09 | 20:56 | 0 | 17.376 | 0 | 4 | 0 | 40.236 | 46.279 | 37.158 | 36.851 | 25.686 | 23.854 | 9.967 | 0 | 0 | 56.788 | 53.479 | 46.713 | 19.302 | 0 | 0 | 50.795 | 32.551 | [5 empty] | 0 | 3.385 | 7 | 3.694 | 3.4361 | 2.8194 | 2.6087 | 0.82744 | 22.3995
02/17/09 | 20:57 | 0 | 17.376 | 0 | 4 | 0 | 38.308 | 40.119 | 37.299 | 37.04 | 22.456 | 23.903 | 9.967 | 1 | 0 | 56.768 | 53.433 | 46.669 | 19.277 | 0 | 0 | 50.819 | 32.527 | [5 empty] | 0 | 1.268 | 8 | 3.694 | 3.4361 | 2.8194 | 2.6087 | 0.82744 | 22.3995
02/17/09 | 20:58 | 0 | 17.376 | 0 | 4 | 0 | 37.815 | 38.662 | 37.464 | 37.203 | 22.77 | 23.928 | 10.043 | 0 | 0 | 56.788 | 53.433 | 46.69 | 19.277 | 0 | 0 | 50.819 | 32.551 | [5 empty] | 0 | 0.612 | 9 | 3.6719 | 3.4151 | 2.8185 | 2.6087 | 0.8064 | 21.9616
02/17/09 | 20:59 | 0 | 17.401 | 0 | 4 | 0 | 37.674 | 38.239 | 36.923 | 37.203 | 19.5 | 23.928 | 9.869 | 0 | 0 | 56.788 | 53.456 | 46.736 | 19.327 | 0 | 0 | 50.842 | 32.527 | [5 empty] | 0 | 0.471 | 10 | 3.7225 | 3.4633 | 2.8205 | 2.6087 | 0.85457 | 22.9565
02/17/09 | 21:00 | 0 | 17.401 | 0 | 4 | 0 | 37.392 | 38.074 | 35.701 | 36.311 | 18.364 | 23.928 | 9.894 | 0 | 0 | 56.788 | 53.433 | 46.736 | 19.277 | 0 | 0 | 50.865 | 32.551 | [5 empty] | 0 | 1.081 | 11 | 3.7153 | 3.4563 | 2.8202 | 2.6087 | 0.84765 | 22.8152
02/17/09 | 21:01 | 0 | 17.368 | 0 | 4 | 0 | 36.373 | 37.595 | 34.871 | 35.153 | 18.06 | 23.942 | 9.909 | 0 | 0 | 56.715 | 53.449 | 46.683 | 19.269 | 0 | 0 | 50.879 | 32.52 | [5 empty] | 0 | 1.22 | 12 | 3.7109 | 3.4522 | 2.8201 | 2.6087 | 0.84349 | 22.7302
02/17/09 | 21:02 | 0 | 17.368 | 0 | 4 | 0 | 35.316 | 36.397 | 34.352 | 34.493 | 18.331 | 23.896 | 9.935 | 0 | 0 | 56.738 | 53.426 | 46.729 | 19.244 | 0 | 0 | 50.879 | 32.52 | [5 empty] | 0 | 0.823 | 13 | 3.7033 | 3.445 | 2.8198 | 2.6087 | 0.8363 | 22.5823
02/17/09 | 21:03 | 0 | 17.343 | 1 | 4 | 0 | 34.658 | 35.481 | 34 | 34.141 | 17.024 | 23.942 | 9.909 | 0 | 0 | 56.693 | 53.402 | 46.659 | 19.319 | 0 | 0 | 50.856 | 32.52 | [5 empty] | 0 | 0.517 | 14 | 3.7109 | 3.4522 | 2.8201 | 2.6087 | 0.84349 | 22.7302
02/17/09 | 21:04 | 0 | 17.343 | 0 | 5 | 0 | 34.258 | 34.892 | 33.835 | 33.883 | 17.074 | 23.847 | 9.887 | 0 | 0 | 56.693 | 53.379 | 46.638 | 19.269 | 0 | 0 | 50.856 | 32.52 | [5 empty] | 0 | 0.375 | 15 | 3.7173 | 3.4583 | 2.8203 | 2.6087 | 0.84958 | 22.8548
02/17/09 | 21:05 | 0 | 17.343 | 0 | 4 | 0 | 37.409 | 34.493 | 33.553 | 33.649 | 31.362 | 23.847 | 9.811 | 0 | 0 | 56.67 | 53.356 | 46.615 | 19.269 | 0 | 0 | 50.856 | 32.543 | [5 empty] | 0 | 3.76 | 16 | 3.7394 | 3.4793 | 2.8212 | 2.6087 | 0.87062 | 23.2821
02/17/09 | 21:06 | 0 | 17.401 | 0 | 4 | 0 | 46.027 | 41.411 | 33.256 | 33.421 | 32.644 | 23.83 | 9.869 | 1 | 0 | 56.699 | 53.386 | 46.575 | 19.277 | 0 | 0 | 50.91 | 32.575 | [5 empty] | 0 | 12.606 | 17 | 3.7225 | 3.4633 | 2.8205 | 2.6087 | 0.85457 | 22.9565
02/17/09 | 21:07 | 0 | 17.401 | 0 | 4 | 0 | 47.287 | 46.874 | 33.043 | 33.091 | 33.067 | 23.759 | 9.894 | 2 | 0 | 56.633 | 53.365 | 46.554 | 19.302 | 0 | 0 | 50.91 | 32.575 | [5 empty] | 0 | 14.196 | 18 | 3.7153 | 3.4563 | 2.8202 | 2.6087 | 0.84765 | 22.8152
02/17/09 | 21:08 | 1 | 17.368 | 0 | 4 | 0 | 47.808 | 47.647 | 32.895 | 32.85 | 33.79 | 23.702 | 9.786 | 2 | 0 | 56.604 | 53.335 | 46.524 | 19.269 | 0 | 0 | 50.879 | 32.543 | [5 empty] | 17.368 | 14.958 | 19 | 3.7467 | 3.4862 | 2.8215 | 2.6087 | 0.87754 | 23.4216
02/17/09 | 21:09 | 0 | 17.401 | 0 | 4 | 0 | 48.114 | 48.205 | 33.208 | 32.785 | 33.656 | 23.685 | 9.992 | 1 | 0 | 56.61 | 53.365 | 46.508 | 19.302 | 0 | 0 | 50.886 | 32.551 | [5 empty] | 0 | 15.329 | 20 | 3.6867 | 3.4292 | 2.8191 | 2.6087 | 0.82052 | 22.256
02/17/09 | 21:10 | 0 | 17.424 | 0 | 3 | 0 | 48.02 | 48.41 | 33.89 | 33.326 | 34.431 | 23.709 | 10.017 | 2 | 0 | 56.588 | 53.318 | 46.461 | 19.302 | 0 | 0 | 50.842 | 32.575 | [5 empty] | 0 | 14.694 | 21 | 3.6794 | 3.4223 | 2.8188 | 2.6087 | 0.8136 | 22.112
02/17/09 | 21:11 | 0 | 17.386 | 0 | 4 | 1 | 48.51 | 48.373 | 34.462 | 33.969 | 35.098 | 23.67 | 9.929 | 1 | 0 | 56.617 | 53.302 | 46.424 | 19.261 | 0 | 0 | 50.826 | 32.512 | [5 empty] | 0 | 14.541 | 22 | 3.7051 | 3.4467 | 2.8198 | 2.6087 | 0.83796 | 22.6165
02/17/09 | 21:12 | 1 | 17.328 | 0 | 4 | 0 | 49.052 | 48.961 | 34.95 | 34.455 | 35.818 | 23.663 | 9.97 | 2 | 0 | 56.565 | 53.272 | 46.393 | 19.229 | 0 | 0 | 50.795 | 32.505 | [5 empty] | 17.328 | 14.597 | 0 | 3.6931 | 3.4353 | 2.8193 | 2.6087 | 0.82661 | 22.3823
02/17/09 | 21:13 | 0 | 17.386 | 1 | 4 | 0 | 49.61 | 49.565 | 35.615 | 35.026 | 36.648 | 23.67 | 9.929 | 1 | 0 | 56.617 | 53.302 | 46.468 | 19.261 | 0 | 0 | 50.802 | 32.488 | [5 empty] | 0 | 14.584 | 1 | 3.7051 | 3.4467 | 2.8198 | 2.6087 | 0.83796 | 22.6165
02/17/09 | 21:14 | 0 | 17.353 | 0 | 4 | 0 | 50.107 | 50.086 | 36.148 | 35.653 | 37.205 | 23.687 | 9.919 | 2 | 0 | 56.542 | 53.295 | 46.417 | 19.229 | 0 | 0 | 50.819 | 32.48 | [5 empty] | 0 | 14.454 | 2 | 3.708 | 3.4494 | 2.82 | 2.6087 | 0.84073 | 22.6734
02/17/09 | 21:15 | 0 | 17.386 | 0 | 3 | 0 | 50.826 | 50.688 | 36.6 | 36.225 | 38.129 | 23.67 | 9.977 | 2 | 0 | 56.617 | 53.279 | 46.468 | 19.236 | 0 | 0 | 50.849 | 32.512 | [5 empty] | 0 | 14.601 | 3 | 3.6911 | 3.4334 | 2.8193 | 2.6087 | 0.82467 | 22.3422
02/17/09 | 21:16 | 0 | 17.361 | 0 | 4 | 0 | 42.312 | 50.849 | 36.883 | 36.579 | 27.334 | 23.719 | 10.028 | 0 | 0 | 56.64 | 53.279 | 46.538 | 19.287 | 0 | 0 | 50.849 | 32.488 | [5 empty] | 0 | 5.733 | 4 | 3.6762 | 3.4192 | 2.8187 | 2.6087 | 0.81055 | 22.0484
02/17/09 | 21:17 | 0 | 17.353 | 0 | 4 | 0 | 38.662 | 41.717 | 37.088 | 36.758 | 23.567 | 23.783 | 9.945 | 1 | 0 | 56.61 | 53.248 | 46.508 | 19.254 | 0 | 0 | 50.795 | 32.431 | [5 empty] | 0 | 1.904 | 5 | 3.7004 | 3.4422 | 2.8196 | 2.6087 | 0.83353 | 22.5253
02/17/09 | 21:18 | 0 | 17.386 | 0 | 3 | 0 | 37.823 | 38.952 | 37.26 | 36.954 | 21.262 | 23.839 | 9.929 | 0 | 0 | 56.617 | 53.279 | 46.538 | 19.287 | 0 | 0 | 50.849 | 32.463 | [5 empty] | 0 | 0.869 | 6 | 3.7051 | 3.4467 | 2.8198 | 2.6087 | 0.83796 | 22.6165
02/17/09 | 21:19 | 0 | 17.361 | 0 | 4 | 0 | 37.54 | 38.246 | 37.119 | 37.141 | 20.613 | 23.815 | 9.904 | 0 | 0 | 56.617 | 53.279 | 46.538 | 19.261 | 0 | 0 | 50.896 | 32.417 | [5 empty] | 0 | 0.399 | 7 | 3.7124 | 3.4536 | 2.8201 | 2.6087 | 0.84488 | 22.7585
02/17/09 | 21:20 | 0 | 17.361 | 0 | 4 | 0 | 37.447 | 38.012 | 36.179 | 36.789 | 19.804 | 23.768 | 10.053 | 0 | 0 | 56.64 | 53.258 | 46.585 | 19.261 | 0 | 0 | 50.872 | 32.417 | [5 empty] | 0 | 0.658 | 8 | 3.669 | 3.4123 | 2.8184 | 2.6087 | 0.80363 | 21.9036
02/17/09 | 21:21 | 0 | 17.361 | 0 | 4 | 0 | 36.93 | 37.801 | 35.12 | 35.66 | 19.236 | 23.815 | 9.952 | 0 | 0 | 56.617 | 53.279 | 46.585 | 19.287 | 0 | 0 | 50.849 | 32.417 | [5 empty] | 0 | 1.27 | 9 | 3.6984 | 3.4403 | 2.8196 | 2.6087 | 0.83159 | 22.4853
02/17/09 | 21:22 | 0 | 17.394 | 0 | 4 | 0 | 35.811 | 37.103 | 34.589 | 34.751 | 18.258 | 23.92 | 10.085 | 0 | 0 | 56.601 | 53.309 | 46.592 | 19.344 | 0 | 0 | 50.879 | 32.424 | [5 empty] | 0 | 1.06 | 10 | 3.6596 | 3.4035 | 2.818 | 2.6087 | 0.79478 | 21.7173
02/17/09 | 21:23 | 0 | 17.409 | 0 | 4 | 0 | 34.909 | 35.873 | 34.158 | 34.227 | 17.658 | 23.888 | 9.977 | 0 | 0 | 56.594 | 53.258 | 46.561 | 19.287 | 0 | 0 | 50.802 | 32.417 | [5 empty] | 0 | 0.682 | 11 | 3.6911 | 3.4334 | 2.8193 | 2.6087 | 0.82467 | 22.3422
02/17/09 | 21:24 | 0 | 17.386 | 0 | 4 | 0 | 34.369 | 35.12 | 33.804 | 33.921 | 16.647 | 23.913 | 9.977 | 0 | 0 | 56.549 | 53.258 | 46.491 | 19.287 | 0 | 0 | 50.779 | 32.417 | [5 empty] | 0 | 0.448 | 12 | 3.6911 | 3.4334 | 2.8193 | 2.6087 | 0.82467 | 22.3422
02/17/09 | 21:25 | 1 | 17.419 | 1 | 4 | 0 | 34.072 | 34.658 | 33.531 | 33.672 | 24.21 | 23.945 | 10.085 | 0 | 0 | 56.579 | 53.288 | 46.522 | 19.344 | 0 | 0 | 50.833 | 32.424 | [5 empty] | 17.419 | 0.4 | 13 | 3.6596 | 3.4035 | 2.818 | 2.6087 | 0.79478 | 21.7173
02/17/09 | 21:26 | 0 | 17.386 | 0 | 4 | 0 | 43.958 | 34.981 | 33.242 | 33.381 | 32.174 | 23.839 | 10.028 | 1 | 0 | 56.526 | 53.211 | 46.447 | 19.261 | 0 | 0 | 50.779 | 32.392 | [5 empty] | 0 | 10.577 | 14 | 3.6762 | 3.4192 | 2.8187 | 2.6087 | 0.81055 | 22.0484
02/17/09 | 21:27 | 0 | 17.419 | 0 | 5 | 0 | 46.982 | 45.537 | 32.895 | 33.084 | 32.708 | 23.871 | 10.06 | 1 | 0 | 56.512 | 53.265 | 46.454 | 19.319 | 0 | 0 | 50.809 | 32.424 | [5 empty] | 0 | 13.898 | 15 | 3.6669 | 3.4104 | 2.8183 | 2.6087 | 0.8017 | 21.8629
02/17/09 | 21:28 | 0 | 17.361 | 0 | 4 | 0 | 47.616 | 47.479 | 32.723 | 32.795 | 33.077 | 23.839 | 10.028 | 2 | 0 | 56.483 | 53.188 | 46.4 | 19.261 | 0 | 0 | 50.779 | 32.417 | [5 empty] | 0 | 14.821 | 16 | 3.6762 | 3.4192 | 2.8187 | 2.6087 | 0.81055 | 22.0484
02/17/09 | 21:29 | 1 | 17.386 | 0 | 3 | 0 | 47.936 | 47.959 | 32.819 | 32.63 | 33.405 | 23.815 | 10.1 | 1 | 0 | 56.483 | 53.188 | 46.354 | 19.236 | 0 | 0 | 50.779 | 32.417 | [5 empty] | 17.386 | 15.306 | 17 | 3.6553 | 3.3993 | 2.8178 | 2.6087 | 0.79062 | 21.6297
02/17/09 | 21:30 | 0 | 17.386 | 0 | 4 | 0 | 48.03 | 48.282 | 33.452 | 32.819 | 34.158 | 23.815 | 10.1 | 2 | 0 | 56.46 | 53.188 | 46.33 | 19.287 | 0 | 0 | 50.779 | 32.417 | [5 empty] | 0 | 15.211 | 18 | 3.6553 | 3.3993 | 2.8178 | 2.6087 | 0.79062 | 21.6297
02/17/09 | 21:31 | 0 | 17.424 | 0 | 4 | 0 | 48.228 | 48.389 | 34.079 | 33.584 | 34.361 | 23.854 | 10.141 | 2 | 0 | 56.476 | 53.157 | 46.323 | 19.277 | 0 | 0 | 50.819 | 32.407 | [5 empty] | 0 | 14.644 | 19 | 3.6433 | 3.388 | 2.8173 | 2.6087 | 0.77928 | 21.389
02/17/09 | 21:32 | 0 | 17.401 | 0 | 4 | 0 | 48.823 | 48.685 | 34.644 | 34.22 | 35.16 | 23.83 | 10.166 | 1 | 0 | 56.453 | 53.181 | 46.279 | 19.251 | 0 | 0 | 50.795 | 32.407 | [5 empty] | 0 | 14.603 | 20 | 3.6361 | 3.3811 | 2.817 | 2.6087 | 0.77236 | 21.2415
02/17/09 | 21:33 | 1 | 17.401 | 0 | 3 | 0 | 49.397 | 49.327 | 35.347 | 34.761 | 36.146 | 23.879 | 9.942 | 2 | 0 | 56.453 | 53.181 | 46.3 | 19.327 | 0 | 0 | 50.819 | 32.407 | [5 empty] | 17.401 | 14.636 | 21 | 3.7013 | 3.4431 | 2.8197 | 2.6087 | 0.83436 | 22.5424
02/17/09 | 21:34 | 0 | 17.431 | 1 | 4 | 1 | 49.953 | 49.929 | 35.988 | 35.399 | 36.787 | 23.859 | 10.121 | 1 | 0 | 56.526 | 53.162 | 46.375 | 19.307 | 0 | 0 | 50.823 | 32.461 | [5 empty] | 0 | 14.554 | 22 | 3.6492 | 3.3935 | 2.8176 | 2.6087 | 0.78481 | 21.5066
02/17/09 | 21:35 | 0 | 17.401 | 0 | 4 | 0 | 50.543 | 50.452 | 36.452 | 36.005 | 37.44 | 23.928 | 10.09 | 2 | 0 | 56.499 | 53.157 | 46.347 | 19.277 | 0 | 0 | 50.795 | 32.456 | [5 empty] | 0 | 14.538 | 0 | 3.6582 | 3.4021 | 2.8179 | 2.6087 | 0.79339 | 21.6881
02/17/09 | 21:36 | 0 | 17.401 | 0 | 4 | 0 | 45.957 | 51.071 | 36.899 | 36.404 | 29.589 | 23.928 | 10.191 | 1 | 0 | 56.519 | 53.157 | 46.393 | 19.277 | 0 | 0 | 50.772 | 32.456 | [5 empty] | 0 | 9.553 | 1 | 3.6288 | 3.3741 | 2.8167 | 2.6087 | 0.76544 | 21.0935
02/17/09 | 21:37 | 0 | 17.351 | 0 | 3 | 0 | 39.554 | 44.811 | 37.11 | 36.686 | 25.203 | 23.999 | 10.043 | 1 | 0 | 56.499 | 53.157 | 46.37 | 19.277 | 0 | 0 | 50.772 | 32.407 | [5 empty] | 0 | 2.868 | 2 | 3.6719 | 3.4151 | 2.8185 | 2.6087 | 0.8064 | 21.9616
02/17/09 | 21:38 | 0 | 17.431 | 0 | 4 | 0 | 38.079 | 39.652 | 37.327 | 36.928 | 24.487 | 24.028 | 10.221 | 0 | 0 | 56.569 | 53.162 | 46.489 | 19.307 | 0 | 0 | 50.8 | 32.461 | [5 empty] | 0 | 1.151 | 3 | 3.62 | 3.3658 | 2.8164 | 2.6087 | 0.75713 | 20.915
02/17/09 | 21:39 | 0 | 17.401 | 0 | 4 | 0 | 37.674 | 38.449 | 37.392 | 37.11 | 22.145 | 24.023 | 10.289 | 0 | 0 | 56.542 | 53.111 | 46.417 | 19.277 | 0 | 0 | 50.751 | 32.382 | [5 empty] | 0 | 0.564 | 4 | 3.6002 | 3.347 | 2.8156 | 2.6087 | 0.73831 | 20.5072
02/17/09 | 21:40 | 0 | 17.401 | 0 | 4 | 0 | 37.533 | 38.074 | 36.734 | 37.134 | 20.385 | 24.143 | 10.116 | 0 | 0 | 56.519 | 53.157 | 46.461 | 19.327 | 0 | 0 | 50.772 | 32.407 | [5 empty] | 0 | 0.399 | 5 | 3.6506 | 3.3949 | 2.8176 | 2.6087 | 0.7862 | 21.5359
02/17/09 | 21:41 | 0 | 17.376 | 0 | 4 | 0 | 37.323 | 37.933 | 35.464 | 36.194 | 20.819 | 24.143 | 10.191 | 0 | 0 | 56.499 | 53.111 | 46.484 | 19.302 | 0 | 0 | 50.751 | 32.407 | [5 empty] | 0 | 1.129 | 6 | 3.6288 | 3.3741 | 2.8167 | 2.6087 | 0.76544 | 21.0935
02/17/09 | 21:42 | 0 | 17.401 | 0 | 4 | 0 | 36.263 | 37.509 | 34.737 | 35.019 | 20.674 | 24.072 | 10.214 | 0 | 0 | 56.499 | 53.09 | 46.461 | 19.277 | 0 | 0 | 50.728 | 32.382 | [5 empty] | 0 | 1.244 | 7 | 3.6221 | 3.3678 | 2.8165 | 2.6087 | 0.75907 | 20.9567
02/17/09 | 21:43 | 0 | 17.431 | 0 | 4 | 0 | 35.234 | 36.387 | 34.318 | 34.435 | 19.259 | 24.148 | 10.269 | 0 | 0 | 56.526 | 53.118 | 46.512 | 19.307 | 0 | 0 | 50.779 | 32.436 | [5 empty] | 0 | 0.799 | 8 | 3.6061 | 3.3525 | 2.8158 | 2.6087 | 0.74385 | 20.6276
02/17/09 | 21:44 | 0 | 17.401 | 0 | 4 | 0 | 34.548 | 35.371 | 33.914 | 34.031 | 18.118 | 23.999 | 10.141 | 0 | 0 | 56.476 | 53.111 | 46.438 | 19.302 | 0 | 0 | 50.751 | 32.358 | [5 empty] | 0 | 0.517 | 9 | 3.6433 | 3.388 | 2.8173 | 2.6087 | 0.77928 | 21.389
02/17/09 | 21:45 | 0 | 17.401 | 0 | 4 | 0 | 34.148 | 34.782 | 33.656 | 33.725 | 18.19 | 24.023 | 10.191 | 0 | 0 | 56.453 | 53.066 | 46.417 | 19.251 | 0 | 0 | 50.704 | 32.407 | [5 empty] | 0 | 0.423 | 10 | 3.6288 | 3.3741 | 2.8167 | 2.6087 | 0.76544 | 21.0935
02/17/09 | 21:46 | 1 | 17.401 | 1 | 4 | 0 | 40.164 | 34.407 | 33.28 | 33.515 | 31.973 | 23.999 | 10.214 | 0 | 0 | 56.43 | 53.066 | 46.393 | 19.251 | 0 | 0 | 50.728 | 32.407 | [5 empty] | 17.401 | 6.649 | 11 | 3.6221 | 3.3678 | 2.8165 | 2.6087 | 0.75907 | 20.9567
02/17/09 | 21:47 | 0 | 17.431 | 0 | 4 | 0 | 46.421 | 42.896 | 32.885 | 33.168 | 32.862 | 24.028 | 10.171 | 1 | 0 | 56.435 | 53.094 | 46.375 | 19.282 | 0 | 0 | 50.756 | 32.412 | [5 empty] | 0 | 13.253 | 12 | 3.6346 | 3.3797 | 2.817 | 2.6087 | 0.77097 | 21.212
02/17/09 | 21:48 | 0 | 17.401 | 0 | 4 | 0 | 47.516 | 47.059 | 32.644 | 32.785 | 33.256 | 23.928 | 10.043 | 2 | 0 | 56.385 | 53.09 | 46.279 | 19.251 | 0 | 0 | 50.728 | 32.358 | [5 empty] | 0 | 14.731 | 13 | 3.6719 | 3.4151 | 2.8185 | 2.6087 | 0.8064 | 21.9616
02/17/09 | 21:49 | 0 | 17.376 | 0 | 4 | 0 | 47.768 | 47.838 | 32.575 | 32.502 | 33.773 | 23.879 | 10.166 | 2 | 0 | 56.364 | 53.043 | 46.279 | 19.251 | 0 | 0 | 50.681 | 32.382 | [5 empty] | 0 | 15.266 | 14 | 3.6361 | 3.3811 | 2.817 | 2.6087 | 0.77236 | 21.2415
02/17/09 | 21:50 | 1 | 17.431 | 0 | 4 | 0 | 47.889 | 48.118 | 33.144 | 32.603 | 33.754 | 23.908 | 10.244 | 1 | 0 | 56.369 | 53.048 | 46.284 | 19.282 | 0 | 0 | 50.709 | 32.412 | [5 empty] | 17.431 | 15.286 | 15 | 3.6133 | 3.3595 | 2.8161 | 2.6087 | 0.75077 | 20.7776
02/17/09 | 21:51 | 0 | 17.456 | 0 | 4 | 0 | 47.936 | 48.235 | 33.993 | 33.335 | 34.555 | 23.911 | 10.322 | 2 | 0 | 56.416 | 53.05 | 46.263 | 19.359 | 0 | 0 | 50.711 | 32.414 | [5 empty] | 0 | 14.601 | 16 | 3.5906 | 3.3379 | 2.8152 | 2.6087 | 0.72917 | 20.3077
02/17/09 | 21:52 | 0 | 17.434 | 0 | 3 | 0 | 48.419 | 48.373 | 34.579 | 34.086 | 35.332 | 23.886 | 10.148 | 2 | 0 | 56.416 | 53.05 | 46.263 | 19.334 | 0 | 0 | 50.758 | 32.414 | [5 empty] | 0 | 14.333 | 17 | 3.6413 | 3.386 | 2.8172 | 2.6087 | 0.77734 | 21.3478
02/17/09 | 21:53 | 0 | 17.378 | 0 | 4 | 0 | 49.124 | 48.963 | 35.163 | 34.622 | 36.079 | 23.906 | 10.168 | 1 | 0 | 56.389 | 53.022 | 46.235 | 19.279 | 0 | 0 | 50.683 | 32.409 | [5 empty] | 0 | 14.502 | 18 | 3.6355 | 3.3805 | 2.817 | 2.6087 | 0.7718 | 21.2297
02/17/09 | 21:54 | 1 | 17.404 | 0 | 4 | 0 | 49.719 | 49.628 | 35.82 | 35.28 | 36.902 | 23.906 | 10.266 | 2 | 0 | 56.389 | 53.022 | 46.258 | 19.304 | 0 | 0 | 50.66 | 32.409 | [5 empty] | 17.404 | 14.439 | 19 | 3.6069 | 3.3534 | 2.8159 | 2.6087 | 0.74468 | 20.6456
02/17/09 | 21:55 | 0 | 17.426 | 0 | 4 | 0 | 50.34 | 50.247 | 36.337 | 35.89 | 37.77 | 23.977 | 10.193 | 1 | 0 | 56.366 | 53.045 | 46.211 | 19.329 | 0 | 0 | 50.683 | 32.385 | [5 empty] | 0 | 14.45 | 20 | 3.6282 | 3.3736 | 2.8167 | 2.6087 | 0.76488 | 21.0816
02/17/09 | 21:56 | 0 | 17.426 | 1 | 3 | 0 | 50.73 | 50.891 | 36.761 | 36.385 | 33.775 | 24.001 | 10.193 | 2 | 0 | 56.41 | 53.022 | 46.258 | 19.304 | 0 | 0 | 50.683 | 32.409 | [5 empty] | 0 | 14.345 | 21 | 3.6282 | 3.3736 | 2.8167 | 2.6087 | 0.76488 | 21.0816
02/17/09 | 21:57 | 0 | 17.456 | 0 | 4 | 1 | 41.301 | 49.451 | 37.048 | 36.696 | 27.861 | 24.08 | 10.148 | 1 | 0 | 56.437 | 53.05 | 46.309 | 19.334 | 0 | 0 | 50.711 | 32.463 | [5 empty] | 0 | 4.605 | 22 | 3.6413 | 3.386 | 2.8172 | 2.6087 | 0.77734 | 21.3478
02/17/09 | 21:58 | 0 | 17.426 | 0 | 4 | 0 | 38.5 | 40.944 | 37.229 | 36.902 | 25.183 | 24.001 | 10.219 | 0 | 0 | 56.41 | 52.999 | 46.326 | 19.304 | 0 | 0 | 50.683 | 32.409 | [5 empty] | 0 | 1.598 | 0 | 3.6206 | 3.3664 | 2.8164 | 2.6087 | 0.75769 | 20.9269
02/17/09 | 21:59 | 0 | 17.404 | 0 | 4 | 0 | 37.77 | 38.827 | 37.37 | 37.088 | 24.266 | 24.075 | 10.02 | 0 | 0 | 56.41 | 53.022 | 46.349 | 19.329 | 0 | 0 | 50.683 | 32.434 | [5 empty] | 0 | 0.682 | 1 | 3.6786 | 3.4215 | 2.0851 | 1.875 | 1.5465 | 42.0397
02/17/09 | 22:00 | 0 | 17.426 | 0 | 4 | 0 | 37.583 | 38.265 | 37.112 | 37.136 | 22.243 | 24.026 | 10.07 | 0 | 0 | 56.41 | 52.978 | 46.349 | 19.304 | 0 | 0 | 50.683 | 32.434 | [5 empty] | 0 | 0.447 | 2 | 3.664 | 3.4076 | 2.0845 | 1.875 | 1.5326 | 41.8291
02/17/09 | 22:01 | 0 | 17.404 | 0 | 4 | 0 | 37.466 | 38.028 | 35.962 | 36.713 | 21.015 | 24.05 | 10.045 | 0 | 0 | 56.389 | 52.999 | 46.349 | 19.354 | 0 | 0 | 50.683 | 32.409 | [5 empty] | 0 | 0.753 | 3 | 3.6713 | 3.4145 | 2.0848 | 1.875 | 1.5395 | 41.9346
02/17/09 | 22:02 | 0 | 17.404 | 0 | 4 | 0 | 36.808 | 37.794 | 34.974 | 35.466 | 19.651 | 24.075 | 10.143 | 0 | 0 | 56.389 | 52.999 | 46.419 | 19.304 | 0 | 0 | 50.637 | 32.385 | [5 empty] | 0 | 1.342 | 4 | 3.6428 | 3.3874 | 2.0836 | 1.875 | 1.5124 | 41.5185
02/17/09 | 22:03 | 0 | 17.426 | 0 | 4 | 0 | 35.586 | 36.902 | 34.457 | 34.598 | 20.119 | 24.001 | 10.193 | 0 | 0 | 56.389 | 52.978 | 46.372 | 19.304 | 0 | 0 | 50.637 | 32.363 | [5 empty] | 0 | 0.988 | 5 | 3.6282 | 3.3736 | 2.083 | 1.875 | 1.4986 | 41.3036
02/17/09 | 22:04 | 0 | 17.404 | 0 | 4 | 0 | 34.809 | 35.727 | 34.081 | 34.175 | 18.613 | 24.001 | 10.241 | 0 | 0 | 56.389 | 52.954 | 46.349 | 19.304 | 0 | 0 | 50.683 | 32.338 | [5 empty] | 0 | 0.634 | 6 | 3.6142 | 3.3603 | 2.0825 | 1.875 | 1.4853 | 41.0958
02/17/09 | 22:05 | 0 | 17.434 | 0 | 4 | 0 | 34.345 | 35.074 | 33.756 | 33.921 | 18.495 | 24.006 | 10.123 | 0 | 0 | 56.371 | 53.006 | 46.354 | 19.334 | 0 | 0 | 50.711 | 32.343 | [5 empty] | 0 | 0.424 | 7 | 3.6486 | 3.393 | 2.0838 | 1.875 | 1.518 | 41.6039
02/17/09 | 22:06 | 0 | 17.456 | 0 | 4 | 0 | 34.086 | 34.579 | 33.476 | 33.615 | 29.911 | 23.935 | 10.249 | 0 | 0 | 56.371 | 52.982 | 46.333 | 19.334 | 0 | 0 | 50.665 | 32.392 | [5 empty] | 0 | 0.471 | 8 | 3.6119 | 3.3581 | 2.0824 | 1.875 | 1.4831 | 41.0609
02/17/09 | 22:07 | 1 | 17.456 | 1 | 4 | 0 | 45.184 | 37.636 | 33.122 | 33.287 | 32.63 | 23.886 | 10.123 | 1 | 0 | 56.325 | 52.959 | 46.309 | 19.334 | 0 | 0 | 50.688 | 32.414 | [5 empty] | 17.456 | 11.897 | 9 | 3.6486 | 3.393 | 2.0838 | 1.875 | 1.518 | 41.6039
02/17/09 | 22:08 | 0 | 17.426 | 0 | 4 | 0 | 47.243 | 46.235 | 32.742 | 32.907 | 33.165 | 23.857 | 10.093 | 1 | 0 | 56.298 | 52.954 | 46.235 | 19.304 | 0 | 0 | 50.637 | 32.338 | [5 empty] | 0 | 14.336 | 10 | 3.6573 | 3.4013 | 2.0842 | 1.875 | 1.5263 | 41.7316
02/17/09 | 22:09 | 0 | 17.456 | 0 | 4 | 0 | 47.684 | 47.707 | 32.558 | 32.63 | 33.357 | 23.79 | 10.198 | 2 | 0 | 56.282 | 52.936 | 46.216 | 19.334 | 0 | 0 | 50.688 | 32.343 | [5 empty] | 0 | 15.054 | 11 | 3.6267 | 3.3722 | 2.083 | 1.875 | 1.4972 | 41.282
02/17/09 | 22:10 | 0 | 17.404 | 0 | 4 | 0 | 47.84 | 48.023 | 32.835 | 32.529 | 33.682 | 23.81 | 10.093 | 2 | 0 | 56.232 | 52.931 | 46.144 | 19.354 | 0 | 0 | 50.616 | 32.289 | [5 empty] | 0 | 15.311 | 12 | 3.6573 | 3.4013 | 2.0842 | 1.875 | 1.5263 | 41.7316
02/17/09 | 22:11 | 1 | 17.456 | 0 | 3 | 0 | 47.854 | 48.153 | 33.651 | 32.945 | 34.168 | 23.778 | 10.186 | 2 | 0 | 56.268 | 52.901 | 46.134 | 19.322 | 0 | 0 | 50.63 | 32.355 | [5 empty] | 17.456 | 14.909 | 13 | 3.6302 | 3.3755 | 2.0831 | 1.875 | 1.5005 | 41.3338
02/17/09 | 22:12 | 0 | 17.378 | 0 | 4 | 0 | 48.046 | 48.181 | 34.268 | 33.727 | 34.833 | 23.736 | 10.168 | 1 | 0 | 56.257 | 52.889 | 46.102 | 19.309 | 0 | 0 | 50.595 | 32.39 | [5 empty] | 0 | 14.319 | 14 | 3.6355 | 3.3805 | 2.0833 | 1.875 | 1.5055 | 41.4113
02/17/09 | 22:13 | 0 | 17.404 | 0 | 4 | 0 | 48.732 | 48.527 | 34.926 | 34.361 | 35.608 | 23.712 | 9.995 | 2 | 0 | 56.229 | 52.861 | 46.074 | 19.279 | 0 | 0 | 50.567 | 32.409 | [5 empty] | 0 | 14.371 | 15 | 3.6859 | 3.4284 | 2.0854 | 1.875 | 1.5534 | 42.1445
02/17/09 | 22:14 | 0 | 17.378 | 0 | 4 | 0 | 49.33 | 49.236 | 35.655 | 34.998 | 36.595 | 23.712 | 10.093 | 1 | 0 | 56.207 | 52.838 | 46.074 | 19.279 | 0 | 0 | 50.567 | 32.385 | [5 empty] | 0 | 14.332 | 16 | 3.6573 | 3.4013 | 2.0842 | 1.875 | 1.5263 | 41.7316
02/17/09 | 22:15 | 1 | 17.404 | 0 | 4 | 0 | 49.901 | 49.857 | 36.241 | 35.655 | 37.277 | 23.712 | 10.118 | 2 | 0 | 56.229 | 52.838 | 46.095 | 19.279 | 0 | 0 | 50.567 | 32.36 | [5 empty] | 17.404 | 14.246 | 17 | 3.65 | 3.3943 | 2.0839 | 1.875 | 1.5193 | 41.6252
02/17/09 | 22:16 | 0 | 17.404 | 0 | 4 | 0 | 50.567 | 50.476 | 36.641 | 36.241 | 37.957 | 23.736 | 10.045 | 1 | 0 | 56.207 | 52.814 | 46.118 | 19.254 | 0 | 0 | 50.59 | 32.314 | [5 empty] | 0 | 14.326 | 18 | 3.6713 | 3.4145 | 2.0848 | 1.875 | 1.5395 | 41.9346
02/17/09 | 22:17 | 0 | 17.409 | 1 | 3 | 0 | 46.902 | 51.122 | 36.952 | 36.6 | 29.283 | 23.815 | 10.075 | 2 | 0 | 56.257 | 52.866 | 46.123 | 19.309 | 0 | 0 | 50.595 | 32.365 | [5 empty] | 0 | 10.302 | 19 | 3.6626 | 3.4062 | 2.0844 | 1.875 | 1.5312 | 41.8079
02/17/09 | 22:18 | 0 | 17.404 | 0 | 4 | 0 | 39.837 | 45.453 | 37.205 | 36.782 | 24.916 | 23.832 | 9.995 | 0 | 0 | 56.252 | 52.814 | 46.141 | 19.279 | 0 | 0 | 50.543 | 32.336 | [5 empty] | 0 | 3.055 | 20 | 3.6859 | 3.4284 | 2.0854 | 1.875 | 1.5534 | 42.1445
02/17/09 | 22:19 | 0 | 17.404 | 0 | 4 | 0 | 38.193 | 39.837 | 37.347 | 36.995 | 23.687 | 23.906 | 9.995 | 0 | 0 | 56.252 | 52.861 | 46.188 | 19.279 | 0 | 0 | 50.543 | 32.336 | [5 empty] | 0 | 1.198 | 21 | 3.6859 | 3.4284 | 2.0854 | 1.875 | 1.5534 | 42.1445
02/17/09 | 22:20 | 0 | 17.378 | 0 | 4 | 0 | 37.77 | 38.569 | 37.37 | 37.182 | 21.304 | 23.911 | 10.1 | 0 | 0 | 56.302 | 52.866 | 46.26 | 19.309 | 0 | 0 | 50.571 | 32.39 | [5 empty] | 0 | 0.588 | 22 | 3.6553 | 3.3993 | 2.0841 | 1.875 | 1.5243 | 41.7019
02/17/09 | 22:21 | 0 | 17.404 | 0 | 4 | 0 | 37.629 | 38.169 | 36.83 | 37.136 | 19.503 | 23.93 | 9.995 | 0 | 0 | 56.252 | 52.838 | 46.256 | 19.279 | 0 | 0 | 50.522 | 32.336 | [5 empty] | 0 | 0.493 | 23 | 3.6859 | 3.4284 | 2.0854 | 1.875 | 1.5534 | 42.1445
02/17/09 | 22:22 | 0 | 17.434 | 0 | 4 | 0 | 37.375 | 38.033 | 35.636 | 36.294 | 18.002 | 23.982 | 9.927 | 0 | 0 | 56.28 | 52.819 | 46.239 | 19.309 | 0 | 0 | 50.527 | 32.365 | [5 empty] | 0 | 1.081 | 24 | 3.7057 | 3.4472 | 2.0862 | 1.875 | 1.5722 | 42.4272
02/17/09 | 22:23 | 0 | 17.434 | 0 | 4 | 0 | 36.387 | 37.634 | 34.766 | 35.072 | 17.728 | 23.982 | 10.05 | 1 | 0 | 56.257 | 52.819 | 46.26 | 19.309 | 0 | 0 | 50.55 | 32.365 | [5 empty] | 0 | 1.315 | 25 | 3.6698 | 3.4132 | 2.0847 | 1.875 | 1.5382 | 41.9135
02/17/09 | 22:24 | 0 | 17.434 | 0 | 4 | 0 | 35.261 | 36.459 | 34.321 | 34.462 | 17.557 | 23.911 | 9.952 | 0 | 0 | 56.234 | 52.819 | 46.193 | 19.309 | 0 | 0 | 50.55 | 32.365 | [5 empty] | 0 | 0.799 | 26 | 3.6984 | 3.4403 | 2.0859 | 1.875 | 1.5653 | 42.3236
02/17/09 | 22:25 | 0 | 17.383 | 0 | 4 | 0 | 34.579 | 35.447 | 33.945 | 34.108 | 15.903 | 23.935 | 9.877 | 0 | 0 | 56.211 | 52.819 | 46.193 | 19.309 | 0 | 0 | 50.527 | 32.365 | [5 empty] | 0 | 0.471 | 27 | 3.7202 | 3.461 | 2.0868 | 1.875 | 1.586 | 42.6332
02/17/09 | 22:26 | 0 | 17.434 | 0 | 4 | 0 | 34.18 | 34.813 | 33.708 | 33.78 | 15.533 | 23.886 | 9.927 | 0 | 0 | 56.211 | 52.819 | 46.193 | 19.309 | 0 | 0 | 50.504 | 32.39 | [5 empty] | 0 | 0.4 | 28 | 3.7057 | 3.4472 | 2.0862 | 1.875 | 1.5722 | 42.4272
02/17/09 | 22:27 | 0 | 17.434 | 0 | 4 | 0 | 35.543 | 34.438 | 33.287 | 33.546 | 30.97 | 23.911 | 10.025 | 0 | 0 | 56.145 | 52.819 | 46.146 | 19.309 | 0 | 0 | 50.504 | 32.365 | [5 empty] | 0 | 1.997 | 29 | 3.6771 | 3.4201 | 2.085 | 1.875 | 1.5451 | 42.0188
02/17/09 | 22:28 | 0 | 17.434 | 0 | 4 | 0 | 45.665 | 40.195 | 32.933 | 33.098 | 32.463 | 23.815 | 10.05 | 1 | 0 | 56.145 | 52.775 | 46.123 | 19.334 | 0 | 0 | 50.527 | 32.39 | [5 empty] | 0 | 12.567 | 30 | 3.6698 | 3.4132 | 2.0847 | 1.875 | 1.5382 | 41.9135
02/17/09 | 22:29 | 1 | 17.409 | 1 | 4 | 1 | 47.292 | 46.536 | 32.675 | 32.747 | 32.909 | 23.741 | 10.05 | 1 | 0 | 56.168 | 52.775 | 46.102 | 19.284 | 0 | 0 | 50.48 | 32.414 | [5 empty] | 17.409 | 14.545 | 31 | 3.6698 | 3.4132 | 2.0847 | 1.875 | 1.5382 | 41.9135
02/17/09 | 22:30 | 0 | 17.434 | 0 | 4 | 0 | 47.752 | 47.752 | 32.534 | 32.51 | 33.263 | 23.695 | 9.952 | 2 | 0 | 56.121 | 52.775 | 46.008 | 19.334 | 0 | 0 | 50.504 | 32.365 | [5 empty] | 0 | 15.242 | 0 | 3.6984 | 3.4403 | 2.0859 | 1.875 | 1.5653 | 42.3236
02/17/09 | 22:31 | 0 | 17.404 | 0 | 4 | 0 | 47.817 | 48.069 | 32.883 | 32.434 | 33.306 | 23.687 | 9.897 | 2 | 0 | 56.072 | 52.702 | 45.959 | 19.254 | 0 | 0 | 50.431 | 32.36 | [5 empty] | 0 | 15.383 | 1 | 3.7144 | 3.4555 | 2.8202 | 2.6087 | 0.84681 | 22.7982
02/17/09 | 22:32 | 1 | 17.431 | 0 | 4 | 0 | 47.91 | 48.186 | 33.732 | 33.096 | 34.201 | 23.692 | 9.997 | 1 | 0 | 56.098 | 52.728 | 45.962 | 19.282 | 0 | 0 | 50.457 | 32.365 | [5 empty] | 17.431 | 14.814 | 2 | 3.6853 | 3.4278 | 2.819 | 2.6087 | 0.81913 | 22.2272
02/17/09 | 22:33 | 0 | 17.431 | 0 | 4 | 0 | 48.186 | 48.3 | 34.483 | 33.943 | 35.048 | 23.714 | 9.849 | 2 | 0 | 56.098 | 52.705 | 45.985 | 19.259 | 0 | 0 | 50.457 | 32.365 | [5 empty] | 0 | 14.243 | 3 | 3.7284 | 3.4688 | 2.8208 | 2.6087 | 0.8601 | 23.0691
02/17/09 | 22:34 | 0 | 17.431 | 0 | 4 | 0 | 48.989 | 48.737 | 35.072 | 34.531 | 35.306 | 23.668 | 9.801 | 1 | 0 | 56.098 | 52.705 | 45.985 | 19.259 | 0 | 0 | 50.457 | 32.341 | [5 empty] | 0 | 14.458 | 4 | 3.7423 | 3.4821 | 2.8213 | 2.6087 | 0.87339 | 23.338
02/17/09 | 22:35 | 0 | 17.431 | 0 | 3 | 0 | 49.516 | 49.54 | 35.751 | 35.165 | 36.174 | 23.714 | 9.849 | 2 | 0 | 56.075 | 52.728 | 46.008 | 19.259 | 0 | 0 | 50.48 | 32.341 | [5 empty] | 0 | 14.351 | 5 | 3.7284 | 3.4688 | 2.8208 | 2.6087 | 0.8601 | 23.0691
02/17/09 | 22:36 | 1 | 17.406 | 0 | 4 | 0 | 50.114 | 50.067 | 36.363 | 35.823 | 36.691 | 23.714 | 9.819 | 2 | 0 | 56.047 | 52.677 | 45.957 | 19.251 | 0 | 0 | 50.452 | 32.287 | [5 empty] | 17.406 | 14.291 | 6 | 3.7371 | 3.4771 | 2.8211 | 2.6087 | 0.86841 | 23.2374
02/17/09 | 22:37 | 0 | 17.431 | 0 | 4 | 0 | 50.732 | 50.618 | 36.763 | 36.34 | 37.844 | 23.668 | 9.924 | 1 | 0 | 56.121 | 52.705 | 46.008 | 19.259 | 0 | 0 | 50.434 | 32.341 | [5 empty] | 0 | 14.392 | 7 | 3.7065 | 3.448 | 2.8199 | 2.6087 | 0.83934 | 22.6449
02/17/09 | 22:38 | 0 | 17.401 | 1 | 4 | 0 | 43.597 | 51.208 | 36.993 | 36.641 | 26.166 | 23.663 | 9.869 | 1 | 0 | 56.093 | 52.653 | 46.004 | 19.251 | 0 | 0 | 50.406 | 32.287 | [5 empty] | 0 | 6.956 | 8 | 3.7225 | 3.4633 | 2.8205 | 2.6087 | 0.85457 | 22.9565
02/17/09 | 22:39 | 0 | 17.454 | 0 | 4 | 0 | 39.066 | 42.779 | 37.256 | 36.88 | 22.535 | 23.739 | 9.776 | 1 | 0 | 56.145 | 52.705 | 46.076 | 19.307 | 0 | 0 | 50.41 | 32.316 | [5 empty] | 0 | 2.186 | 9 | 3.7496 | 3.489 | 2.8216 | 2.6087 | 0.88031 | 23.4772
02/17/09 | 22:40 | 0 | 17.431 | 0 | 4 | 0 | 37.985 | 39.231 | 37.421 | 37.045 | 20.657 | 23.812 | 9.849 | 0 | 0 | 56.145 | 52.634 | 46.055 | 19.282 | 0 | 0 | 50.387 | 32.316 | [5 empty] | 0 | 0.94 | 10 | 3.7284 | 3.4688 | 2.8208 | 2.6087 | 0.8601 | 23.0691
02/17/09 | 22:41 | 0 | 17.406 | 0 | 3 | 0 | 37.679 | 38.385 | 37.373 | 37.256 | 20.222 | 23.859 | 9.95 | 0 | 0 | 56.121 | 52.681 | 46.099 | 19.332 | 0 | 0 | 50.41 | 32.291 | [5 empty] | 0 | 0.423 | 11 | 3.699 | 3.4408 | 2.8196 | 2.6087 | 0.83214 | 22.4967
02/17/09 | 22:42 | 0 | 17.431 | 0 | 4 | 0 | 37.562 | 38.15 | 36.387 | 37.069 | 19.679 | 23.884 | 9.95 | 0 | 0 | 56.121 | 52.681 | 46.076 | 19.282 | 0 | 0 | 50.387 | 32.316 | [5 empty] | 0 | 0.493 | 12 | 3.699 | 3.4408 | 2.8196 | 2.6087 | 0.83214 | 22.4967
02/17/09 | 22:43 | 0 | 17.431 | 0 | 5 | 0 | 37.162 | 37.985 | 35.282 | 35.823 | 19.777 | 23.859 | 9.972 | 0 | 0 | 56.165 | 52.681 | 46.123 | 19.282 | 0 | 0 | 50.387 | 32.341 | [5 empty] | 0 | 1.339 | 13 | 3.6926 | 3.4348 | 2.8193 | 2.6087 | 0.82605 | 22.3708
02/17/09 | 22:44 | 0 | 17.406 | 0 | 4 | 0 | 35.916 | 37.28 | 34.553 | 34.79 | 17.627 | 23.812 | 9.849 | 0 | 0 | 56.121 | 52.658 | 46.123 | 19.282 | 0 | 0 | 50.387 | 32.365 | [5 empty] | 0 | 1.126 | 14 | 3.7284 | 3.4688 | 2.8208 | 2.6087 | 0.8601 | 23.0691
02/17/09 | 22:45 | 0 | 17.406 | 0 | 4 | 0 | 35 | 36.012 | 34.132 | 34.294 | 17.258 | 23.837 | 9.972 | 0 | 0 | 56.098 | 52.658 | 46.099 | 19.307 | 0 | 0 | 50.387 | 32.365 | [5 empty] | 0 | 0.706 | 15 | 3.6926 | 3.4348 | 2.8193 | 2.6087 | 0.82605 | 22.3708
02/17/09 | 22:46 | 0 | 17.431 | 0 | 4 | 0 | 34.412 | 35.165 | 33.871 | 33.943 | 16.594 | 23.812 | 9.899 | 0 | 0 | 56.075 | 52.634 | 46.076 | 19.282 | 0 | 0 | 50.387 | 32.316 | [5 empty] | 0 | 0.469 | 16 | 3.7138 | 3.455 | 2.8202 | 2.6087 | 0.84626 | 22.7869
02/17/09 | 22:47 | 0 | 17.431 | 0 | 4 | 0 | 34.06 | 34.672 | 33.613 | 33.732 | 16.468 | 23.812 | 9.874 | 0 | 0 | 56.051 | 52.613 | 46.055 | 19.259 | 0 | 0 | 50.366 | 32.341 | [5 empty] | 0 | 0.328 | 17 | 3.7211 | 3.4619 | 2.8205 | 2.6087 | 0.85318 | 22.9283
02/17/09 | 22:48 | 0 | 17.461 | 0 | 4 | 0 | 41.561 | 34.347 | 33.173 | 33.407 | 32.032 | 23.817 | 9.854 | 0 | 0 | 56.056 | 52.663 | 46.013 | 19.312 | 0 | 0 | 50.394 | 32.296 | [5 empty] | 0 | 8.154 | 18 | 3.7269 | 3.4674 | 2.8207 | 2.6087 | 0.85872 | 23.041
02/17/09 | 22:49 | 0 | 17.406 | 0 | 4 | 0 | 46.398 | 43.767 | 32.814 | 32.955 | 32.862 | 23.714 | 9.899 | 1 | 0 | 55.984 | 52.634 | 45.938 | 19.282 | 0 | 0 | 50.366 | 32.316 | [5 empty] | 0 | 13.443 | 19 | 3.7138 | 3.455 | 2.8202 | 2.6087 | 0.84626 | 22.7869
02/17/09 | 22:50 | 1 | 17.406 | 1 | 4 | 0 | 47.5 | 47.131 | 32.579 | 32.651 | 33.12 | 23.668 | 10.022 | 2 | 0 | 56.007 | 52.613 | 45.917 | 19.307 | 0 | 0 | 50.343 | 32.316 | [5 empty] | 17.406 | 14.849 | 20 | 3.678 | 3.4209 | 2.8187 | 2.6087 | 0.81221 | 22.0831
02/17/09 | 22:51 | 0 | 17.436 | 0 | 4 | 0 | 47.801 | 47.938 | 32.584 | 32.49 | 33.266 | 23.624 | 9.98 | 2 | 0 | 56.009 | 52.592 | 45.943 | 19.312 | 0 | 0 | 50.345 | 32.321 | [5 empty] | 0 | 15.311 | 21 | 3.6902 | 3.4325 | 2.8192 | 2.6087 | 0.82384 | 22.3249
02/17/09 | 22:52 | 0 | 17.394 | 0 | 4 | 1 | 47.875 | 48.037 | 33.201 | 32.567 | 33.318 | 23.582 | 9.836 | 2 | 0 | 55.923 | 52.506 | 45.789 | 19.221 | 0 | 0 | 50.284 | 32.255 | [5 empty] | 0 | 15.308 | 22 | 3.7322 | 3.4724 | 2.8209 | 2.6087 | 0.8637 | 23.1421
02/17/09 | 22:53 | 1 | 17.419 | 0 | 4 | 0 | 47.99 | 48.219 | 34.072 | 33.436 | 34.33 | 23.631 | 9.937 | 1 | 0 | 55.946 | 52.529 | 45.836 | 19.246 | 0 | 0 | 50.261 | 32.255 | [5 empty] | 17.419 | 14.554 | 0 | 3.7027 | 3.4444 | 2.8197 | 2.6087 | 0.83574 | 22.5709
02/17/09 | 22:54 | 0 | 17.394 | 0 | 4 | 0 | 48.608 | 48.45 | 34.634 | 34.141 | 35.246 | 23.631 | 10.01 | 2 | 0 | 55.946 | 52.529 | 45.812 | 19.246 | 0 | 0 | 50.284 | 32.255 | [5 empty] | 0 | 14.467 | 1 | 3.6815 | 3.4242 | 3.0673 | 2.8571 | 0.56709 | 15.4038
02/17/09 | 22:55 | 0 | 17.424 | 0 | 3 | 0 | 49.257 | 49.164 | 35.275 | 34.758 | 35.957 | 23.709 | 9.967 | 2 | 0 | 55.951 | 52.581 | 45.864 | 19.277 | 0 | 0 | 50.333 | 32.26 | [5 empty] | 0 | 14.499 | 2 | 3.694 | 3.4361 | 3.0678 | 2.8571 | 0.57899 | 15.6738
02/17/09 | 22:56 | 0 | 17.394 | 0 | 4 | 0 | 49.801 | 49.778 | 35.928 | 35.388 | 36.655 | 23.631 | 9.962 | 1 | 0 | 55.946 | 52.529 | 45.836 | 19.269 | 0 | 0 | 50.305 | 32.23 | [5 empty] | 0 | 14.413 | 3 | 3.6955 | 3.4375 | 3.0679 | 2.8571 | 0.58038 | 15.7051
02/17/09 | 22:57 | 1 | 17.394 | 0 | 4 | 0 | 50.49 | 50.352 | 36.469 | 35.974 | 37.571 | 23.656 | 9.912 | 2 | 0 | 55.993 | 52.506 | 45.836 | 19.246 | 0 | 0 | 50.305 | 32.279 | [5 empty] | 17.394 | 14.516 | 4 | 3.71 | 3.4514 | 3.0685 | 2.8571 | 0.59422 | 16.0165
02/17/09 | 22:58 | 0 | 17.424 | 0 | 4 | 0 | 46.596 | 51.068 | 36.801 | 36.497 | 29.344 | 23.66 | 9.917 | 1 | 0 | 56.021 | 52.557 | 45.931 | 19.277 | 0 | 0 | 50.357 | 32.333 | [5 empty] | 0 | 1.176 | 5 | 3.7173 | 3.4583 | 3.0688 | 2.8571 | 0.60114 | 16.1713
02/17/09 | 22:59 | 0 | 17.419 | 0 | 3 | 0 | 39.688 | 45.261 | 37.031 | 36.703 | 24.641 | 23.751 | 9.887 | 0 | 0 | 55.993 | 52.506 | 45.927 | 19.269 | 0 | 0 | 50.329 | 32.328 | [5 empty] | 0 | 0.564 | 6 | 3.7246 | 3.4652 | 3.0691 | 2.8571 | 0.60806 | 16.3255
02/17/09 | 23:00 | 0 | 17.368 | 1 | 4 | 0 | 38.09 | 39.734 | 37.196 | 36.914 | 23.342 | 23.8 | 9.887 | 1 | 0 | 55.993 | 52.529 | 45.95 | 19.269 | 0 | 0 | 50.329 | 32.279 | [5 empty] | 0 | 0.4 | 7 | 3.7086 | 3.45 | 3.0684 | 2.8571 | 0.59283 | 15.9855
02/17/09 | 23:01 | 0 | 17.394 | 0 | 4 | 0 | 37.667 | 38.49 | 37.361 | 37.103 | 21.343 | 23.8 | 9.862 | 0 | 0 | 56.016 | 52.553 | 45.971 | 19.246 | 0 | 0 | 50.284 | 32.279 | [5 empty] | 0 | 1.081 | 8 | 3.7173 | 3.4583 | 3.0688 | 2.8571 | 0.60114 | 16.1713
02/17/09 | 23:02 | 0 | 17.424 | 0 | 4 | 0 | 37.579 | 38.165 | 36.801 | 37.179 | 21.228 | 23.876 | 9.917 | 0 | 0 | 56.021 | 52.557 | 45.978 | 19.324 | 0 | 0 | 50.312 | 32.309 | [5 empty] | 0 | 1.271 | 9 | 3.71 | 3.4514 | 3.0685 | 2.8571 | 0.59422 | 16.0165
02/17/09 | 23:03 | 0 | 17.394 | 0 | 4 | 0 | 37.337 | 37.971 | 35.574 | 36.256 | 20.086 | 23.776 | 9.887 | 0 | 0 | 55.97 | 52.529 | 45.95 | 19.319 | 0 | 0 | 50.261 | 32.255 | [5 empty] | 0 | 0.823 | 10 | 3.7246 | 3.4652 | 3.0691 | 2.8571 | 0.60806 | 16.3255
02/17/09 | 23:04 | 0 | 17.394 | 0 | 4 | 0 | 36.328 | 37.571 | 34.751 | 35.057 | 18.751 | 23.776 | 9.912 | 0 | 0 | 55.993 | 52.506 | 45.994 | 19.269 | 0 | 0 | 50.237 | 32.206 | [5 empty] | 0 | 0.54 | 11 | 3.694 | 3.4361 | 3.0678 | 2.8571 | 0.57899 | 15.6738
02/17/09 | 23:05 | 0 | 17.394 | 0 | 4 | 0 | 35.199 | 36.397 | 34.258 | 34.376 | 17.665 | 23.776 | 9.862 | 0 | 0 | 55.946 | 52.485 | 45.95 | 19.269 | 0 | 0 | 50.237 | 32.255 | [5 empty] | 0 | 0.375 | 12 | 3.7246 | 3.4652 | 3.0691 | 2.8571 | 0.60806 | 16.3255
02/17/09 | 23:06 | 0 | 17.424 | 0 | 4 | 0 | 34.569 | 35.416 | 33.981 | 34.029 | 16.783 | 23.83 | 9.967 | 0 | 0 | 55.951 | 52.557 | 45.955 | 19.299 | 0 | 0 | 50.265 | 32.284 | [5 empty] | 0 | 5.827 | 13 | 3.7158 | 3.4569 | 3.0687 | 2.8571 | 0.59975 | 16.1404
02/17/09 | 23:07 | 0 | 17.394 | 0 | 4 | 0 | 34.141 | 34.751 | 33.718 | 33.766 | 16.111 | 23.776 | 9.862 | 0 | 0 | 55.923 | 52.485 | 45.903 | 19.246 | 0 | 0 | 50.214 | 32.255 | [5 empty] | 0 | 13.047 | 14 | 3.7013 | 3.4431 | 3.0681 | 2.8571 | 0.58591 | 15.8299
02/17/09 | 23:08 | 0 | 17.449 | 0 | 4 | 0 | 39.339 | 34.452 | 33.23 | 33.512 | 31.08 | 23.805 | 9.892 | 0 | 0 | 55.93 | 52.485 | 45.903 | 19.294 | 0 | 0 | 50.214 | 32.255 | [5 empty] | 0 | 14.777 | 15 | 3.7298 | 3.4702 | 3.0693 | 2.8571 | 0.61304 | 16.4361
02/17/09 | 23:09 | 0 | 17.424 | 0 | 4 | 0 | 46.16 | 42.513 | 32.854 | 33.113 | 32.737 | 23.685 | 9.942 | 1 | 0 | 55.907 | 52.49 | 45.885 | 19.299 | 0 | 0 | 50.219 | 32.235 | [5 empty] | 17.394 | 15.3 | 16 | 3.7065 | 3.448 | 3.0683 | 2.8571 | 0.59089 | 15.942
02/17/09 | 23:10 | 0 | 17.424 | 0 | 4 | 0 | 47.49 | 47.033 | 32.62 | 32.713 | 32.689 | 23.66 | 9.844 | 2 | 0 | 55.907 | 52.466 | 45.817 | 19.299 | 0 | 0 | 50.195 | 32.213 | [5 empty] | 0 | 15.334 | 17 | 3.699 | 3.4408 | 3.068 | 2.8571 | 0.5837 | 15.78
02/17/09 | 23:11 | 1 | 17.394 | 1 | 4 | 0 | 47.761 | 47.84 | 32.483 | 32.461 | 33.189 | 23.643 | 9.924 | 2 | 0 | 55.844 | 52.473 | 45.777 | 19.259 | 0 | 0 | 50.156 | 32.171 | [5 empty] | 0 | 14.675 | 18 | 3.7138 | 3.455 | 3.0686 | 2.8571 | 0.59781 | 16.097
02/17/09 | 23:12 | 0 | 17.429 | 0 | 4 | 0 | 47.817 | 48.093 | 33.048 | 32.483 | 33.33 | 23.594 | 9.95 | 1 | 0 | 55.844 | 52.427 | 45.754 | 19.282 | 0 | 0 | 50.135 | 32.196 | [5 empty] | 17.459 | 14.311 | 19 | 3.7051 | 3.4467 | 3.0683 | 2.8571 | 0.58951 | 15.9109
02/17/09 | 23:13 | 0 | 17.406 | 0 | 4 | 0 | 47.864 | 48.163 | 33.823 | 33.189 | 34.06 | 23.619 | 9.899 | 2 | 0 | 55.82 | 52.427 | 45.686 | 19.282 | 0 | 0 | 50.135 | 32.196 | [5 empty] | 0 | 14.387 | 20 | 3.7138 | 3.455 | 3.0686 | 2.8571 | 0.59781 | 16.097
02/17/09 | 23:14 | 1 | 17.459 | 0 | 3 | 0 | 48.328 | 48.328 | 34.557 | 34.017 | 34.792 | 23.624 | 9.929 | 1 | 0 | 55.872 | 52.455 | 45.759 | 19.312 | 0 | 0 | 50.163 | 32.225 | [5 empty] | 0 | 14.279 | 0 | 3.7065 | 3.448 | 3.0683 | 2.8571 | 0.59089 | 15.942
02/17/09 | 23:15 | 0 | 17.429 | 0 | 4 | 1 | 49.033 | 48.872 | 35.234 | 34.646 | 35.493 | 23.643 | 9.899 | 2 | 0 | 55.844 | 52.427 | 45.731 | 19.282 | 0 | 0 | 50.156 | 32.196 | [5 empty] | 0 | 14.355 | 1 | 3.6975 | 3.4395 | 2.8195 | 2.6087 | 0.83076 | 22.4681
02/17/09 | 23:16 | 0 | 17.406 | 0 | 4 | 0 | 49.631 | 49.584 | 35.916 | 35.352 | 36.433 | 23.643 | 9.924 | 2 | 0 | 55.844 | 52.38 | 45.731 | 19.337 | 0 | 0 | 50.163 | 32.176 | [5 empty] | 0 | 12.211 | 2 | 3.6559 | 3.3999 | 2.8178 | 2.6087 | 0.79118 | 21.6413
02/17/09 | 23:17 | 0 | 17.459 | 0 | 4 | 0 | 50.345 | 50.207 | 36.509 | 35.99 | 37.449 | 23.719 | 9.955 | 1 | 0 | 55.872 | 52.408 | 45.782 | 19.312 | 0 | 0 | 50.139 | 32.176 | [5 empty] | 0 | 3.457 | 3 | 3.6617 | 3.4054 | 2.8181 | 2.6087 | 0.79671 | 21.7581
02/17/09 | 23:18 | 0 | 17.429 | 0 | 4 | 0 | 48.62 | 50.891 | 36.832 | 36.409 | 31.762 | 23.763 | 10.098 | 2 | 0 | 55.867 | 52.38 | 45.731 | 19.282 | 0 | 0 | 50.065 | 32.122 | [5 empty] | 0 | 1.27 | 4 | 3.6762 | 3.4192 | 2.8187 | 2.6087 | 0.81055 | 22.0484
02/17/09 | 23:19 | 0 | 17.436 | 0 | 3 | 0 | 40.246 | 46.837 | 37.071 | 36.789 | 27.262 | 23.888 | 10.078 | 0 | 0 | 55.872 | 52.478 | 45.829 | 19.362 | 0 | 0 | 50.116 | 32.176 | [5 empty] | 0 | 0.586 | 5 | 3.6853 | 3.4278 | 2.819 | 2.6087 | 0.81913 | 22.2272
02/17/09 | 23:20 | 0 | 17.436 | 0 | 4 | 0 | 38.248 | 40.128 | 37.33 | 36.978 | 24.009 | 23.913 | 10.028 | 0 | 0 | 55.895 | 52.431 | 45.873 | 19.312 | 0 | 0 | 50.093 | 32.201 | [5 empty] | 0 | 0.612 | 6 | 3.6853 | 3.4278 | 2.819 | 2.6087 | 0.81913 | 22.2272
02/17/09 | 23:21 | 0 | 17.381 | 0 | 4 | 0 | 37.724 | 38.547 | 37.208 | 37.138 | 22.944 | 23.955 | 9.997 | 1 | 0 | 55.844 | 52.427 | 45.845 | 19.307 | 0 | 0 | 50.111 | 32.171 | [5 empty] | 0 | 1.105 | 7 | 3.6762 | 3.4192 | 2.8187 | 2.6087 | 0.81055 | 22.0484
02/17/09 | 23:22 | 0 | 17.406 | 1 | 4 | 0 | 37.514 | 38.172 | 36.598 | 36.902 | 20.679 | 23.979 | 9.997 | 0 | 0 | 55.89 | 52.38 | 45.868 | 19.259 | 0 | 0 | 50.088 | 32.196 | [5 empty] | 0 | 1.291 | 8 | 3.7051 | 3.4467 | 2.8198 | 2.6087 | 0.83796 | 22.6165
02/17/09 | 23:23 | 0 | 17.436 | 0 | 4 | 0 | 37.167 | 37.918 | 35.38 | 36.062 | 20.588 | 24.033 | 10.028 | 0 | 0 | 55.895 | 52.455 | 45.873 | 19.312 | 0 | 0 | 50.093 | 32.225 | [5 empty] | 0 | 0.799 | 9 | 3.7124 | 3.4536 | 2.8201 | 2.6087 | 0.84488 | 22.7585
02/17/09 | 23:24 | 0 | 17.411 | 0 | 4 | 0 | 36.155 | 37.402 | 34.534 | 34.864 | 19.757 | 24.033 | 9.929 | 0 | 0 | 55.872 | 52.431 | 45.92 | 19.312 | 0 | 0 | 50.069 | 32.196 | [5 empty] | 0 | 0.565 | 10 | 3.6853 | 3.4278 | 2.819 | 2.6087 | 0.81913 | 22.2272
02/17/09 | 23:25 | 0 | 17.436 | 0 | 4 | 0 | 35.05 | 36.273 | 34.089 | 34.251 | 19.239 | 23.984 | 9.904 | 0 | 0 | 55.895 | 52.387 | 45.896 | 19.289 | 0 | 0 | 50.048 | 32.247 | [5 empty] | 0 | 0.4 | 11 | 3.7124 | 3.4536 | 2.8201 | 2.6087 | 0.84488 | 22.7585
02/17/09 | 23:26 | 0 | 17.406 | 0 | 4 | 0 | 34.388 | 35.234 | 33.754 | 33.823 | 18.294 | 23.955 | 9.997 | 0 | 0 | 55.844 | 52.38 | 45.845 | 19.259 | 0 | 0 | 49.997 | 32.196 | [5 empty] | 17.429 | 2.962 | 12 | 3.6926 | 3.4348 | 2.8193 | 2.6087 | 0.82605 | 22.3708
02/17/09 | 23:27 | 0 | 17.436 | 0 | 4 | 0 | 34.017 | 34.629 | 33.524 | 33.617 | 17.632 | 23.984 | 9.904 | 0 | 0 | 55.804 | 52.387 | 45.805 | 19.312 | 0 | 0 | 50.025 | 32.225 | [5 empty] | 0 | 12.567 | 13 | 3.7124 | 3.4536 | 2.8201 | 2.6087 | 0.84488 | 22.7585
02/17/09 | 23:28 | 1 | 17.429 | 0 | 4 | 0 | 36.268 | 34.247 | 33.189 | 33.306 | 31.352 | 23.933 | 9.972 | 0 | 0 | 55.797 | 52.359 | 45.801 | 19.282 | 0 | 0 | 49.974 | 32.218 | [5 empty] | 0 | 14.569 | 14 | 3.6902 | 3.4325 | 2.8192 | 2.6087 | 0.82384 | 22.3249
02/17/09 | 23:29 | 0 | 17.411 | 0 | 4 | 0 | 45.668 | 40.549 | 32.89 | 33.101 | 32.392 | 23.962 | 9.904 | 1 | 0 | 55.757 | 52.387 | 45.759 | 19.337 | 0 | 0 | 50.025 | 32.247 | [5 empty] | 0 | 15.183 | 15 | 3.7173 | 3.4583 | 2.8203 | 2.6087 | 0.84958 | 22.8548
02/17/09 | 23:30 | 0 | 17.436 | 0 | 4 | 0 | 47.411 | 46.585 | 32.749 | 32.842 | 33.101 | 23.962 | 9.98 | 2 | 0 | 55.757 | 52.408 | 45.759 | 19.337 | 0 | 0 | 50.048 | 32.247 | [5 empty] | 17.381 | 15.448 | 16 | 3.7065 | 3.448 | 2.8199 | 2.6087 | 0.83934 | 22.6449
02/17/09 | 23:31 | 0 | 17.406 | 0 | 4 | 0 | 47.796 | 47.703 | 32.625 | 32.613 | 33.225 | 23.847 | 9.887 | 1 | 0 | 55.692 | 52.298 | 45.649 | 19.294 | 0 | 0 | 50.006 | 32.135 | [5 empty] | 0 | 15.162 | 17 | 3.7138 | 3.455 | 2.8202 | 2.6087 | 0.84626 | 22.7869
02/17/09 | 23:32 | 1 | 17.381 | 0 | 4 | 0 | 47.955 | 48.093 | 32.766 | 32.507 | 33.493 | 23.785 | 9.924 | 2 | 0 | 55.68 | 52.219 | 45.593 | 19.256 | 0 | 0 | 49.995 | 32.098 | [5 empty] | 0 | 14.878 | 18 | 3.6926 | 3.4348 | 2.8193 | 2.6087 | 0.82605 | 22.3708
02/17/09 | 23:33 | 0 | 17.381 | 1 | 4 | 0 | 47.976 | 48.275 | 33.213 | 32.814 | 34.105 | 23.81 | 9.899 | 2 | 0 | 55.659 | 52.287 | 45.593 | 19.234 | 0 | 0 | 49.971 | 32.098 | [5 empty] | 0 | 14.797 | 19 | 3.7211 | 3.4619 | 2.8205 | 2.6087 | 0.85318 | 22.9283
02/17/09 | 23:34 | 0 | 17.381 | 0 | 3 | 0 | 48.137 | 48.389 | 33.706 | 33.259 | 34.646 | 23.763 | 9.972 | 1 | 0 | 55.704 | 52.242 | 45.593 | 19.256 | 0 | 0 | 49.971 | 32.122 | [5 empty] | 17.411 | 14.811 | 20 | 3.6838 | 3.4264 | 2.819 | 2.6087 | 0.81775 | 22.1985
02/17/09 | 23:35 | 0 | 17.406 | 0 | 4 | 0 | 48.503 | 48.597 | 34.129 | 33.706 | 35.139 | 23.763 | 9.874 | 2 | 0 | 55.704 | 52.242 | 45.569 | 19.234 | 0 | 0 | 49.948 | 32.122 | [5 empty] | 0 | 14.544 | 21 | 3.7284 | 3.4688 | 2.8208 | 2.6087 | 0.8601 | 23.0691
02/17/09 | 23:36 | 1 | 17.411 | 0 | 4 | 0 | 49.038 | 48.991 | 34.792 | 34.227 | 35.78 | 23.839 | 10.002 | 1 | 0 | 55.708 | 52.27 | 45.597 | 19.287 | 0 | 0 | 49.976 | 32.174 | [5 empty] | 0 | 14.525 | 22 | 3.6838 | 3.4264 | 2.819 | 2.6087 | 0.81775 | 22.1985
02/17/09 | 23:37 | 0 | 17.381 | 0 | 4 | 0 | 49.4 | 49.491 | 35.373 | 34.856 | 36.713 | 23.785 | 9.849 | 2 | 0 | 55.727 | 52.242 | 45.616 | 19.256 | 0 | 0 | 49.971 | 32.169 | [5 empty] | 17.411 | 14.676 | 0 | 3.6975 | 3.4395 | 2.8195 | 2.6087 | 0.83076 | 22.4681
02/17/09 | 23:38 | 0 | 17.436 | 0 | 4 | 1 | 49.999 | 49.999 | 35.966 | 35.474 | 37.213 | 23.864 | 10.002 | 2 | 0 | 55.732 | 52.27 | 45.621 | 19.264 | 0 | 0 | 49.976 | 32.198 | [5 empty] | 0 | 9.349 | 1 | 3.7138 | 3.455 | 2.9388 | 2.7273 | 0.72768 | 19.594
02/17/09 | 23:39 | 1 | 17.411 | 0 | 3 | 0 | 50.618 | 50.55 | 36.366 | 35.942 | 38.105 | 23.913 | 9.955 | 1 | 0 | 55.755 | 52.247 | 45.621 | 19.264 | 0 | 0 | 49.976 | 32.152 | [5 empty] | 0 | 2.865 | 2 | 3.7124 | 3.4536 | 2.9387 | 2.7273 | 0.7263 | 19.5644
02/17/09 | 23:40 | 0 | 17.406 | 0 | 4 | 0 | 45.593 | 51.117 | 36.55 | 36.244 | 30.869 | 23.93 | 9.899 | 1 | 0 | 55.704 | 52.219 | 45.637 | 19.256 | 0 | 0 | 49.948 | 32.122 | [5 empty] | 0 | 1.199 | 3 | 3.7138 | 3.455 | 2.9388 | 2.7273 | 0.72768 | 19.594
02/17/09 | 23:41 | 0 | 17.436 | 0 | 4 | 0 | 39.303 | 44.427 | 36.72 | 36.438 | 25.865 | 24.033 | 9.904 | 1 | 0 | 55.755 | 52.247 | 45.689 | 19.287 | 0 | 0 | 49.999 | 32.152 | [5 empty] | 0 | 0.612 | 4 | 3.7284 | 3.4688 | 2.9394 | 2.7273 | 0.74152 | 19.8887
02/17/09 | 23:42 | 0 | 17.381 | 0 | 4 | 0 | 37.794 | 39.368 | 36.83 | 36.595 | 24.219 | 24.053 | 9.899 | 0 | 0 | 55.727 | 52.219 | 45.684 | 19.256 | 0 | 0 | 49.995 | 32.122 | [5 empty] | 0 | 0.517 | 5 | 3.7051 | 3.4467 | 2.9384 | 2.7273 | 0.71938 | 19.4161
02/17/09 | 23:43 | 0 | 17.381 | 1 | 3 | 0 | 37.325 | 38.148 | 36.949 | 36.713 | 21.642 | 24.028 | 9.849 | 0 | 0 | 55.727 | 52.219 | 45.684 | 19.307 | 0 | 0 | 49.995 | 32.122 | [5 empty] | 0 | 1.103 | 6 | 3.678 | 3.4209 | 2.9373 | 2.7273 | 0.69364 | 18.8591
02/17/09 | 23:44 | 0 | 17.411 | 0 | 4 | 0 | 37.189 | 37.799 | 36.366 | 36.672 | 19.782 | 24.104 | 9.929 | 0 | 0 | 55.755 | 52.247 | 45.712 | 19.287 | 0 | 0 | 49.976 | 32.174 | [5 empty] | 0 | 1.105 | 7 | 3.7138 | 3.455 | 2.9388 | 2.7273 | 0.72768 | 19.594
02/17/09 | 23:45 | 0 | 17.381 | 0 | 4 | 0 | 36.854 | 37.536 | 35.211 | 35.751 | 19.9 | 24.028 | 10.022 | 0 | 0 | 55.75 | 52.196 | 45.731 | 19.234 | 0 | 0 | 49.925 | 32.169 | [5 empty] | 0 | 0.751 | 8 | 3.726 | 3.4666 | 2.9393 | 2.7273 | 0.73931 | 19.8417
02/17/09 | 23:46 | 0 | 17.429 | 0 | 4 | 0 | 35.938 | 37.112 | 34.553 | 34.833 | 18.268 | 24.075 | 9.899 | 0 | 0 | 55.75 | 52.242 | 45.731 | 19.282 | 0 | 0 | 49.948 | 32.193 | [5 empty] | 0 | 0.424 | 9 | 3.7569 | 3.4959 | 2.9405 | 2.7273 | 0.76865 | 20.4597
02/17/09 | 23:47 | 0 | 17.436 | 0 | 4 | 0 | 35.002 | 36.038 | 34.158 | 34.251 | 17.213 | 24.082 | 9.857 | 0 | 0 | 55.732 | 52.224 | 45.712 | 19.264 | 0 | 0 | 49.953 | 32.198 | [5 empty] | 0 | 0.327 | 10 | 3.7409 | 3.4807 | 2.9399 | 2.7273 | 0.75343 | 20.1403
02/17/09 | 23:48 | 0 | 17.381 | 0 | 4 | 0 | 34.388 | 35.187 | 33.847 | 33.964 | 16.049 | 24.028 | 9.751 | 1 | 0 | 55.659 | 52.196 | 45.637 | 19.209 | 0 | 0 | 49.88 | 32.098 | [5 empty] | 0 | 6.766 | 11 | 3.7051 | 3.4467 | 2.9384 | 2.7273 | 0.71938 | 19.4161
02/17/09 | 23:49 | 0 | 17.411 | 0 | 5 | 0 | 34.086 | 34.675 | 33.663 | 33.759 | 15.905 | 24.058 | 9.806 | 0 | 0 | 55.687 | 52.2 | 45.689 | 19.287 | 0 | 0 | 49.885 | 32.198 | [5 empty] | 0 | 13.122 | 12 | 3.738 | 3.4779 | 2.9397 | 2.7273 | 0.75066 | 20.0819
02/17/09 | 23:50 | 0 | 17.411 | 0 | 4 | 0 | 40.36 | 34.345 | 33.428 | 33.594 | 31.333 | 23.96 | 9.929 | 0 | 0 | 55.664 | 52.2 | 45.644 | 19.264 | 0 | 0 | 49.885 | 32.198 | [5 empty] | 0 | 14.309 | 13 | 3.7231 | 3.4638 | 2.9391 | 2.7273 | 0.73654 | 19.7829
02/17/09 | 23:51 | 0 | 17.436 | 0 | 4 | 0 | 46.4 | 43.04 | 33.208 | 33.278 | 32.188 | 23.925 | 9.816 | 1 | 0 | 55.657 | 52.193 | 45.658 | 19.299 | 0 | 0 | 49.901 | 32.164 | [5 empty] | 17.466 | 14.959 | 14 | 3.7033 | 3.445 | 2.9383 | 2.7273 | 0.71772 | 19.3804
02/17/09 | 23:52 | 0 | 17.497 | 0 | 4 | 0 | 47.446 | 47.194 | 33.019 | 33.137 | 33.089 | 23.925 | 9.867 | 1 | 0 | 55.678 | 52.24 | 45.658 | 19.349 | 0 | 0 | 49.946 | 32.235 | [5 empty] | 0 | 15.186 | 15 | 3.7019 | 3.4436 | 2.9383 | 2.7273 | 0.71634 | 19.3506
02/17/09 | 23:53 | 1 | 17.466 | 0 | 4 | 0 | 47.854 | 47.831 | 32.943 | 32.895 | 33.507 | 23.847 | 9.935 | 2 | 0 | 55.65 | 52.212 | 45.63 | 19.342 | 0 | 0 | 49.941 | 32.184 | [5 empty] | 0 | 14.627 | 16 | 3.6733 | 3.4165 | 2.9371 | 2.7273 | 0.68921 | 18.7625
02/17/09 | 23:54 | 0 | 17.497 | 1 | 4 | 0 | 48.088 | 48.317 | 33.254 | 32.902 | 33.888 | 23.827 | 9.94 | 2 | 0 | 55.657 | 52.217 | 45.588 | 19.349 | 0 | 0 | 49.969 | 32.188 | [5 empty] | 0 | 14.313 | 17 | 3.7019 | 3.4436 | 2.9383 | 2.7273 | 0.71634 | 19.3506
02/17/09 | 23:55 | 0 | 17.519 | 0 | 4 | 0 | 47.95 | 48.41 | 33.842 | 33.323 | 34.194 | 23.803 | 10.038 | 1 | 0 | 55.657 | 52.217 | 45.544 | 19.349 | 0 | 0 | 49.946 | 32.188 | [5 empty] | 17.497 | 14.486 | 18 | 3.6873 | 3.4298 | 2.9377 | 2.7273 | 0.7025 | 19.0517
02/17/09 | 23:56 | 0 | 17.497 | 0 | 3 | 0 | 48.249 | 48.387 | 34.287 | 33.936 | 34.852 | 23.852 | 9.94 | 2 | 0 | 55.634 | 52.217 | 45.544 | 19.324 | 0 | 0 | 49.969 | 32.164 | [5 empty] | 0 | 14.203 | 19 | 3.6946 | 3.4367 | 2.9383 | 2.7273 | 0.70942 | 19.2015
02/17/09 | 23:57 | 1 | 17.497 | 0 | 4 | 0 | 48.914 | 48.823 | 34.923 | 34.428 | 35.722 | 23.852 | 9.99 | 2 | 0 | 55.678 | 52.217 | 45.565 | 19.349 | 0 | 0 | 49.946 | 32.188 | [5 empty] | 3807.3464 | 8.7165 | 20 | 3.7705 | 3.5088 | 2.938 | 2.7273 | 0.78154 | 20.728
02/17/09 | 23:58 | 0 | 17.466 | 0 | 4 | 0 | 49.229 | 49.344 | 35.529 | 34.94 | 36.351 | 23.773 | 9.935 | 1 | 0 | 55.65 | 52.165 | 45.537 | 19.319 | 0 | 0 | 49.918 | 32.159 | [5 empty] | 0 | 0 | 21 | 6.5964 | 6.195 | 2.9411 | 2.7273 | 3.4677 | 52.57
02/17/09 | 23:59 | 0 | 17.519 | 0 | 4 | 0 | 49.878 | 49.808 | 36.146 | 35.675 | 36.756 | 23.852 | 9.965 | 2 | 0 | 55.657 | 52.193 | 45.588 | 19.372 | 0 | 0 | 49.992 | 32.188 | [5 empty] | #REF! | #VALUE! | 0 | #VALUE! | #VALUE! | 3.0556 | 2.7273 | #VALUE! | #VALUE!
02/17/09 | 1440 | 226 | 16.8467 | 1.37 | 5815 | 64 | 44.3782 |  |  | 35.6617 | 30.2718 | 23.9223 | 9.7044 | 1271 | 2 |  |  |  | 19.0694 | 2 | 0 |  |  | 6.543 | 1:50 | 12.549 | 13:43 | 6.006 | #REF!
|  | 1 | [29 empty] | #VALUE! | #VALUE! |  | 65 | #VALUE! | #VALUE!