## Therm118
Windmill Logger - THERMAL2.IMS
File opened at 00:00:01 Mon 17 Aug 2009
File closed at 00:00:01 Tue 18 Aug 2009
Date | Time | Boiler_Gas | Gas_MeterT | Boiler_Elec | Boiler_Flow | Boiler_Heat | Boiler_FlowT | Rads_In | Rads_Out | Boiler_Retur | Flue_Gas | Kitchen | Outside | Rain_Gauge | DHW_Coil_Hea | DHW_Coil_In | DHW_Cylinder | DHW_Coil_Out | DHW_Ambient | DHW_Flow | DHW_Heat | DHW_Out | DHW_In | OT min | t OT min | OT max | t OT max | T swing | Wtd._Meter_T | Delta T | Time Interval | T.H. Plus | W.H.L + | Total Heat | Water Ht. | Gain + | Gain + %
Days | Secs | cubic_feet | Celsius | kWh | litres | kWh | Celsius | Celsius | Celsius | Celsius | Celsius | Celsius | Celsius | events | kWh | Celsius | Celsius | Celsius | Celsius | litres | kWh | Celsius | Celsius | Celsius | hh:mm:ss | Celsius | hh:mm:ss | Kelvin | Celsius |  | Minutes | kW | kW | kW | kW | kW | %
08/17/09 | 0:00 | 0 | 23.268 | 0 | 0 | 0 | 25.217 | 28.856 | 27.579 | 25.482 | 17.072 | 25.845 | 16.775 | 0 | 0 | 54.037 | 51.654 | 36.371 | 25.772 | 0 | 0 | 54.016 | 30.879 | [5 empty] | 0 | -0.265 | 0 | 1.7115 | 1.5517 | 0.13035 | 0 | 1.5517 | 90.6609
08/17/09 | 0:01 | 0 | 23.268 | 0 | 0 | 0 | 25.193 | 28.856 | 27.603 | 25.482 | 17.097 | 25.845 | 16.8 | 0 | 0 | 54.016 | 51.631 | 36.395 | 25.796 | 0 | 0 | 53.993 | 30.879 | [5 empty] | 0 | -0.289 | 1 | 1.7042 | 1.5448 | 0.36721 | 0.23715 | 1.3076 | 76.7266
08/17/09 | 0:02 | 0 | 23.246 | 0 | 0 | 0 | 25.193 | 28.878 | 27.603 | 25.458 | 17.122 | 25.845 | 16.825 | 0 | 0 | 54.037 | 51.654 | 36.371 | 25.796 | 0 | 0 | 53.946 | 30.904 | [5 empty] | 0 | -0.265 | 2 | 1.697 | 1.5378 | 0.36692 | 0.23715 | 1.3007 | 76.648
08/17/09 | 0:03 | 0 | 23.268 | 0 | 0 | 0 | 25.242 | 28.856 | 27.603 | 25.458 | 17.147 | 25.821 | 16.825 | 0 | 0 | 54.016 | 51.631 | 36.416 | 25.772 | 0 | 0 | 53.9 | 30.904 | [5 empty] | 0 | -0.216 | 3 | 1.697 | 1.5378 | 0.36692 | 0.23715 | 1.3007 | 76.648
08/17/09 | 0:04 | 0 | 23.246 | 0 | 0 | 0 | 25.217 | 28.856 | 27.603 | 25.458 | 17.122 | 25.821 | 16.825 | 0 | 0 | 54.016 | 51.608 | 36.395 | 25.796 | 0 | 0 | 53.879 | 30.904 | [5 empty] | 0 | -0.241 | 4 | 1.697 | 1.5378 | 0.36692 | 0.23715 | 1.3007 | 76.648
08/17/09 | 0:05 | 0 | 23.236 | 0 | 0 | 0 | 25.21 | 28.8 | 27.547 | 25.426 | 17.014 | 25.789 | 16.818 | 0 | 0 | 53.963 | 51.577 | 36.385 | 25.74 | 0 | 0 | 53.825 | 30.894 | [5 empty] | 0 | -0.216 | 5 | 1.699 | 1.5398 | 0.367 | 0.23715 | 1.3026 | 76.6701
08/17/09 | 0:06 | 0 | 23.236 | 0 | 0 | 0 | 25.186 | 28.846 | 27.571 | 25.404 | 17.014 | 25.789 | 16.891 | 0 | 0 | 53.986 | 51.577 | 36.433 | 25.74 | 0 | 0 | 53.801 | 30.894 | [5 empty] | 0 | -0.218 | 6 | 1.6777 | 1.5196 | 0.36614 | 0.23715 | 1.2824 | 76.4371
08/17/09 | 0:07 | 0 | 23.236 | 0 | 0 | 0 | 25.21 | 28.8 | 27.522 | 25.426 | 17.064 | 25.813 | 16.843 | 0 | 0 | 53.939 | 51.554 | 36.385 | 25.691 | 0 | 0 | 53.848 | 30.918 | [5 empty] | 0 | -0.216 | 7 | 1.6917 | 1.5329 | 0.36671 | 0.23715 | 1.2957 | 76.591
08/17/09 | 0:08 | 0 | 23.212 | 0 | 0 | 0 | 25.208 | 28.797 | 27.544 | 25.448 | 17.037 | 25.808 | 16.815 | 0 | 0 | 53.935 | 51.552 | 36.43 | 25.762 | 0 | 0 | 53.82 | 30.916 | [5 empty] | 0 | -0.24 | 8 | 1.6999 | 1.5406 | 0.36704 | 0.23715 | 1.3035 | 76.6795
08/17/09 | 0:09 | 0 | 23.234 | 0 | 0 | 0 | 25.159 | 28.797 | 27.591 | 25.399 | 17.087 | 25.786 | 16.84 | 0 | 0 | 53.958 | 51.552 | 36.407 | 25.737 | 0 | 0 | 53.82 | 30.916 | [5 empty] | 0 | -0.24 | 9 | 1.6926 | 1.5337 | 0.36674 | 0.23715 | 1.2965 | 76.6005
08/17/09 | 0:10 | 0 | 23.234 | 0 | 0 | 0 | 25.208 | 28.819 | 27.52 | 25.472 | 17.062 | 25.857 | 16.815 | 0 | 0 | 53.958 | 51.552 | 36.476 | 25.762 | 0 | 0 | 53.82 | 30.94 | [5 empty] | 0 | -0.264 | 10 | 1.6999 | 1.5406 | 0.36704 | 0.23715 | 1.3035 | 76.6795
08/17/09 | 0:11 | 0 | 23.234 | 0 | 0 | 0 | 25.159 | 28.819 | 27.544 | 25.448 | 17.062 | 25.833 | 16.84 | 0 | 0 | 53.958 | 51.552 | 36.5 | 25.737 | 0 | 0 | 53.844 | 30.94 | [5 empty] | 0 | -0.289 | 11 | 1.6926 | 1.5337 | 0.36674 | 0.23715 | 1.2965 | 76.6005
08/17/09 | 0:12 | 0 | 23.268 | 0 | 0 | 0 | 25.217 | 28.807 | 27.603 | 25.433 | 17.097 | 25.867 | 16.775 | 0 | 0 | 53.967 | 51.561 | 36.533 | 25.772 | 0 | 0 | 53.806 | 31.021 | [5 empty] | 0 | -0.216 | 12 | 1.7115 | 1.5517 | 0.36751 | 0.23715 | 1.3145 | 76.8046
08/17/09 | 0:13 | 0 | 23.234 | 0 | 0 | 0 | 25.208 | 28.797 | 27.544 | 25.448 | 17.037 | 25.808 | 16.692 | 0 | 0 | 53.911 | 51.505 | 36.5 | 25.737 | 0 | 0 | 53.773 | 30.965 | [5 empty] | 0 | -0.24 | 13 | 1.7357 | 1.5747 | 0.36849 | 0.23715 | 1.3375 | 77.0587
08/17/09 | 0:14 | 0 | 23.234 | 0 | 0 | 0 | 25.183 | 28.819 | 27.569 | 25.423 | 17.062 | 25.808 | 16.692 | 0 | 0 | 53.935 | 51.505 | 36.5 | 25.762 | 0 | 0 | 53.82 | 30.987 | [5 empty] | 0 | -0.24 | 14 | 1.7357 | 1.5747 | 0.36849 | 0.23715 | 1.3375 | 77.0587
08/17/09 | 0:15 | 0 | 23.234 | 0 | 0 | 0 | 25.183 | 28.773 | 27.591 | 25.399 | 17.062 | 25.737 | 16.692 | 0 | 0 | 53.911 | 51.505 | 36.476 | 25.737 | 0 | 0 | 53.773 | 30.94 | [5 empty] | 0 | -0.216 | 15 | 1.7357 | 1.5747 | 0.36849 | 0.23715 | 1.3375 | 77.0587
08/17/09 | 0:16 | 0 | 23.212 | 0 | 0 | 0 | 25.159 | 28.773 | 27.544 | 25.472 | 17.037 | 25.737 | 16.617 | 0 | 0 | 53.89 | 51.482 | 36.5 | 25.713 | 0 | 0 | 53.82 | 31.012 | [5 empty] | 0 | -0.313 | 16 | 1.7575 | 1.5954 | 0.36937 | 0.23715 | 1.3583 | 77.2824
08/17/09 | 0:17 | 0 | 23.212 | 0 | 0 | 0 | 25.208 | 28.773 | 27.591 | 25.423 | 17.011 | 25.688 | 16.592 | 0 | 0 | 53.89 | 51.482 | 36.5 | 25.737 | 0 | 0 | 53.797 | 30.987 | [5 empty] | 0 | -0.215 | 17 | 1.7648 | 1.6023 | 0.36967 | 0.23715 | 1.3652 | 77.3557
08/17/09 | 0:18 | 0 | 23.212 | 0 | 0 | 0 | 25.208 | 28.797 | 27.52 | 25.423 | 17.037 | 25.688 | 16.569 | 0 | 0 | 53.89 | 51.482 | 36.524 | 25.762 | 0 | 0 | 53.797 | 31.036 | [5 empty] | 0 | -0.215 | 18 | 1.7715 | 1.6087 | 0.36994 | 0.23715 | 1.3715 | 77.4226
08/17/09 | 0:19 | 0 | 23.187 | 0 | 0 | 0 | 25.183 | 28.773 | 27.569 | 25.423 | 17.037 | 25.642 | 16.569 | 0 | 0 | 53.89 | 51.458 | 36.524 | 25.762 | 0 | 0 | 53.773 | 31.036 | [5 empty] | 0 | -0.24 | 19 | 1.7715 | 1.6087 | 0.36994 | 0.23715 | 1.3715 | 77.4226
08/17/09 | 0:20 | 0 | 23.212 | 0 | 0 | 0 | 25.159 | 28.797 | 27.544 | 25.472 | 16.964 | 25.642 | 16.519 | 0 | 0 | 53.844 | 51.482 | 36.548 | 25.762 | 0 | 0 | 53.82 | 31.036 | [5 empty] | 0 | -0.313 | 20 | 1.7861 | 1.6225 | 0.37053 | 0.23715 | 1.3854 | 77.5663
08/17/09 | 0:21 | 0 | 23.18 | 0 | 0 | 0 | 25.151 | 28.741 | 27.513 | 25.416 | 16.956 | 25.61 | 16.584 | 0 | 0 | 53.837 | 51.428 | 36.517 | 25.705 | 0 | 0 | 53.743 | 31.029 | [5 empty] | 0 | -0.265 | 21 | 1.7671 | 1.6045 | 0.36976 | 0.23715 | 1.3674 | 77.379
08/17/09 | 0:22 | 0 | 23.234 | 0 | 0 | 0 | 25.208 | 28.797 | 27.569 | 25.448 | 17.062 | 25.568 | 16.494 | 0 | 0 | 53.867 | 51.437 | 36.595 | 25.737 | 0 | 0 | 53.797 | 31.085 | [5 empty] | 0 | -0.24 | 22 | 1.7933 | 1.6295 | 0.37082 | 0.23715 | 1.3923 | 77.6373
08/17/09 | 0:23 | 0 | 23.202 | 0 | 0 | 0 | 25.151 | 28.765 | 27.537 | 25.392 | 16.979 | 25.512 | 16.436 | 0 | 0 | 53.86 | 51.407 | 36.54 | 25.73 | 0 | 0 | 53.722 | 31.053 | [5 empty] | 0 | -0.241 | 23 | 1.8102 | 1.6455 | 0.37151 | 0.23715 | 1.4084 | 77.7998
08/17/09 | 0:24 | 0 | 23.18 | 0 | 0 | 0 | 25.151 | 28.741 | 27.488 | 25.392 | 16.906 | 25.512 | 16.413 | 0 | 0 | 53.813 | 51.407 | 36.564 | 25.73 | 0 | 0 | 53.722 | 31.053 | [5 empty] | 0 | -0.241 | 24 | 1.8169 | 1.6519 | 0.37178 | 0.23715 | 1.4147 | 77.8634
08/17/09 | 0:25 | 0 | 23.18 | 0 | 0 | 0 | 25.176 | 28.741 | 27.488 | 25.416 | 16.931 | 25.512 | 16.461 | 0 | 0 | 53.813 | 51.407 | 36.586 | 25.705 | 0 | 0 | 53.722 | 31.053 | [5 empty] | 0 | -0.24 | 25 | 1.803 | 1.6386 | 0.37121 | 0.23715 | 1.4014 | 77.7302
08/17/09 | 0:26 | 0 | 23.18 | 0 | 0 | 0 | 25.176 | 28.716 | 27.513 | 25.367 | 16.931 | 25.49 | 16.413 | 0 | 0 | 53.837 | 51.383 | 36.564 | 25.73 | 0 | 0 | 53.699 | 31.078 | [5 empty] | 0 | -0.191 | 26 | 1.8169 | 1.6519 | 0.37178 | 0.23715 | 1.4147 | 77.8634
08/17/09 | 0:27 | 0 | 23.155 | 0 | 0 | 0 | 25.151 | 28.765 | 27.488 | 25.416 | 16.931 | 25.561 | 16.413 | 0 | 0 | 53.813 | 51.383 | 36.634 | 25.705 | 0 | 0 | 53.766 | 31.078 | [5 empty] | 0 | -0.265 | 27 | 1.8169 | 1.6519 | 0.37178 | 0.23715 | 1.4147 | 77.8634
08/17/09 | 0:28 | 0 | 23.209 | 0 | 0 | 0 | 25.181 | 28.77 | 27.542 | 25.445 | 17.034 | 25.519 | 16.441 | 0 | 0 | 53.844 | 51.414 | 36.665 | 25.735 | 0 | 0 | 53.752 | 31.132 | [5 empty] | 0 | -0.264 | 28 | 1.8088 | 1.6441 | 0.37145 | 0.23715 | 1.407 | 77.7859
08/17/09 | 0:29 | 0 | 23.209 | 0 | 0 | 0 | 25.181 | 28.77 | 27.542 | 25.421 | 17.084 | 25.47 | 16.466 | 0 | 0 | 53.844 | 51.414 | 36.686 | 25.759 | 0 | 0 | 53.729 | 31.132 | [5 empty] | 0 | -0.24 | 29 | 1.8015 | 1.6372 | 0.37116 | 0.23715 | 1.4001 | 77.7161
08/17/09 | 0:30 | 0 | 23.209 | 0 | 0 | 0 | 25.181 | 28.77 | 27.542 | 25.399 | 17.157 | 25.495 | 16.541 | 0 | 0 | 53.82 | 51.39 | 36.665 | 25.735 | 0 | 0 | 53.729 | 31.154 | [5 empty] | 0 | -0.218 | 30 | 1.7797 | 1.6165 | 0.37027 | 0.23715 | 1.3793 | 77.5034
08/17/09 | 0:31 | 0 | 23.209 | 0 | 0 | 0 | 25.205 | 28.746 | 27.542 | 25.421 | 17.208 | 25.47 | 16.491 | 0 | 0 | 53.82 | 51.367 | 36.641 | 25.759 | 0 | 0 | 53.661 | 31.083 | [5 empty] | 0 | -0.216 | 31 | 1.7942 | 1.6303 | 0.37086 | 0.23715 | 1.3931 | 77.6458
08/17/09 | 0:32 | 0 | 23.185 | 0 | 0 | 0 | 25.181 | 28.77 | 27.493 | 25.445 | 17.132 | 25.47 | 16.491 | 0 | 0 | 53.799 | 51.367 | 36.665 | 25.735 | 0 | 0 | 53.615 | 31.154 | [5 empty] | 0 | -0.264 | 32 | 1.7942 | 1.6303 | 0.37086 | 0.23715 | 1.3931 | 77.6458
08/17/09 | 0:33 | 0 | 23.16 | 0 | 0 | 0 | 25.181 | 28.77 | 27.517 | 25.445 | 17.157 | 25.47 | 16.491 | 0 | 0 | 53.799 | 51.367 | 36.71 | 25.735 | 0 | 0 | 53.591 | 31.154 | [5 empty] | 0 | -0.264 | 33 | 1.7942 | 1.6303 | 0.37086 | 0.23715 | 1.3931 | 77.6458
08/17/09 | 0:34 | 0 | 23.16 | 0 | 0 | 0 | 25.156 | 28.77 | 27.542 | 25.445 | 17.107 | 25.47 | 16.441 | 0 | 0 | 53.82 | 51.367 | 36.686 | 25.735 | 0 | 0 | 53.615 | 31.154 | [5 empty] | 0 | -0.289 | 34 | 1.8088 | 1.6441 | 0.37145 | 0.23715 | 1.407 | 77.7859
08/17/09 | 0:35 | 0 | 23.153 | 0 | 0 | 0 | 25.149 | 28.739 | 27.486 | 25.389 | 17.074 | 25.414 | 16.36 | 0 | 0 | 53.79 | 51.337 | 36.655 | 25.703 | 0 | 0 | 53.631 | 31.146 | [5 empty] | 0 | -0.24 | 35 | 1.8324 | 1.6666 | 0.37241 | 0.23715 | 1.4294 | 78.0082
08/17/09 | 0:36 | 0 | 23.177 | 0 | 0 | 0 | 25.173 | 28.714 | 27.535 | 25.389 | 17.001 | 25.389 | 16.383 | 0 | 0 | 53.745 | 51.337 | 36.655 | 25.727 | 0 | 0 | 53.675 | 31.146 | [5 empty] | 0 | -0.216 | 36 | 1.8257 | 1.6602 | 0.37213 | 0.23715 | 1.423 | 77.9457
08/17/09 | 0:37 | 0 | 23.177 | 0 | 0 | 0 | 25.149 | 28.714 | 27.535 | 25.389 | 17.026 | 25.367 | 16.383 | 0 | 0 | 53.745 | 51.313 | 36.679 | 25.703 | 0 | 0 | 53.652 | 31.171 | [5 empty] | 0 | -0.24 | 37 | 1.8257 | 1.6602 | 0.37213 | 0.23715 | 1.423 | 77.9457
08/17/09 | 0:38 | 0 | 23.177 | 0 | 0 | 0 | 25.173 | 28.739 | 27.486 | 25.438 | 16.951 | 25.414 | 16.26 | 0 | 0 | 53.769 | 51.313 | 36.751 | 25.703 | 0 | 0 | 53.652 | 31.195 | [5 empty] | 0 | -0.265 | 38 | 1.8615 | 1.6942 | 0.37359 | 0.23715 | 1.4571 | 78.2749
08/17/09 | 0:39 | 0 | 23.177 | 0 | 0 | 0 | 25.124 | 28.739 | 27.461 | 25.438 | 16.976 | 25.367 | 16.335 | 0 | 0 | 53.745 | 51.292 | 36.703 | 25.703 | 0 | 0 | 53.631 | 31.195 | [5 empty] | 0 | -0.314 | 39 | 1.8396 | 1.6735 | 0.3727 | 0.23715 | 1.4363 | 78.0757
08/17/09 | 0:40 | 0 | 23.177 | 0 | 0 | 0 | 25.149 | 28.689 | 27.486 | 25.438 | 17.026 | 25.438 | 16.36 | 0 | 0 | 53.769 | 51.155 | 36.751 | 25.727 | 3 | 0 | 55.167 | 27.63 | [5 empty] | 0 | -0.289 | 40 | 1.8324 | 1.6666 | 0.37241 | 0.23715 | 1.4294 | 78.0082
08/17/09 | 0:41 | 0 | 23.177 | 0 | 0 | 0 | 25.149 | 28.714 | 27.535 | 25.414 | 16.951 | 25.367 | 16.31 | 0 | 0 | 53.745 | 50.742 | 36.679 | 25.727 | 0 | 0 | 56.197 | 24.57 | [5 empty] | 0 | -0.265 | 41 | 1.8469 | 1.6804 | 0.373 | 0.23715 | 1.4432 | 78.1426
08/17/09 | 0:42 | 0 | 23.153 | 0 | 0 | 0 | 25.149 | 28.714 | 27.559 | 25.414 | 16.928 | 25.438 | 16.26 | 0 | 0 | 53.722 | 50.557 | 36.28 | 25.727 | 0 | 0 | 56.332 | 24.281 | [5 empty] | 0 | -0.265 | 42 | 1.8615 | 1.6942 | 0.37359 | 0.23715 | 1.4571 | 78.2749
08/17/09 | 0:43 | 0 | 23.177 | 0 | 0 | 0 | 25.149 | 28.739 | 27.535 | 25.389 | 16.928 | 25.438 | 16.31 | 0 | 0 | 53.675 | 50.466 | 35.856 | 25.727 | 0 | 0 | 56.264 | 24.354 | [5 empty] | 0 | -0.24 | 43 | 1.8469 | 1.6804 | 0.373 | 0.23715 | 1.4432 | 78.1426
08/17/09 | 0:44 | 0 | 23.177 | 0 | 0 | 0 | 25.173 | 28.689 | 27.559 | 25.414 | 16.928 | 25.487 | 16.36 | 0 | 0 | 53.699 | 50.42 | 35.529 | 25.727 | 0 | 0 | 56.152 | 24.546 | [5 empty] | 0 | -0.241 | 44 | 1.8324 | 1.6666 | 0.37241 | 0.23715 | 1.4294 | 78.0082
08/17/09 | 0:45 | 0 | 23.177 | 0 | 0 | 0 | 25.173 | 28.714 | 27.581 | 25.414 | 16.951 | 25.487 | 16.26 | 0 | 0 | 53.675 | 50.396 | 35.199 | 25.727 | 0 | 0 | 56.014 | 24.739 | [5 empty] | 0 | -0.241 | 45 | 1.8615 | 1.6942 | 0.37359 | 0.23715 | 1.4571 | 78.2749
08/17/09 | 0:46 | 0 | 23.199 | 0 | 0 | 0 | 25.149 | 28.714 | 27.535 | 25.438 | 16.903 | 25.558 | 16.26 | 0 | 0 | 53.675 | 50.375 | 34.988 | 25.727 | 0 | 0 | 55.876 | 24.933 | [5 empty] | 0 | -0.289 | 46 | 1.8615 | 1.6942 | 0.37359 | 0.23715 | 1.4571 | 78.2749
08/17/09 | 0:47 | 0 | 23.143 | 0 | 0 | 0 | 25.139 | 28.655 | 27.547 | 25.355 | 16.966 | 25.524 | 16.275 | 0 | 0 | 53.619 | 50.249 | 34.79 | 25.693 | 2 | 0 | 56.3 | 24.271 | [5 empty] | 0 | -0.216 | 47 | 1.8571 | 1.6901 | 0.37341 | 0.23715 | 1.4529 | 78.2354
08/17/09 | 0:48 | 0 | 23.163 | 0 | 0 | 0 | 25.159 | 28.675 | 27.566 | 25.374 | 16.961 | 25.495 | 16.32 | 0 | 0 | 53.615 | 50.13 | 34.574 | 25.713 | 0 | 0 | 56.563 | 23.785 | [5 empty] | 0 | -0.215 | 48 | 1.844 | 1.6776 | 0.37288 | 0.23715 | 1.4405 | 78.1159
08/17/09 | 0:49 | 0 | 23.138 | 0 | 0 | 0 | 25.134 | 28.675 | 27.542 | 25.35 | 16.986 | 25.472 | 16.32 | 0 | 0 | 53.591 | 50.06 | 34.385 | 25.713 | 0 | 0 | 56.496 | 23.881 | [5 empty] | 0 | -0.216 | 49 | 1.844 | 1.6776 | 0.37288 | 0.23715 | 1.4405 | 78.1159
08/17/09 | 0:50 | 0 | 23.106 | 0 | 0 | 0 | 25.102 | 28.643 | 27.463 | 25.367 | 16.979 | 25.463 | 16.313 | 0 | 0 | 53.517 | 50.009 | 34.12 | 25.705 | 0 | 0 | 56.309 | 24.067 | [5 empty] | 0 | -0.265 | 50 | 1.8461 | 1.6796 | 0.37296 | 0.23715 | 1.4424 | 78.1346
08/17/09 | 0:51 | 0 | 23.138 | 0 | 0 | 0 | 25.134 | 28.699 | 27.52 | 25.423 | 16.986 | 25.448 | 16.295 | 0 | 0 | 53.568 | 49.992 | 34.055 | 25.737 | 0 | 0 | 56.159 | 24.315 | [5 empty] | 0 | -0.289 | 51 | 1.8513 | 1.6845 | 0.37317 | 0.23715 | 1.4474 | 78.1825
08/17/09 | 0:52 | 0 | 23.131 | 0 | 0 | 0 | 25.102 | 28.643 | 27.535 | 25.342 | 17.029 | 25.416 | 16.313 | 0 | 0 | 53.538 | 49.939 | 33.861 | 25.681 | 0 | 0 | 55.991 | 24.524 | [5 empty] | 0 | -0.24 | 52 | 1.8461 | 1.6796 | 0.37296 | 0.23715 | 1.4424 | 78.1346
08/17/09 | 0:53 | 0 | 23.131 | 0 | 0 | 0 | 25.127 | 28.667 | 27.51 | 25.367 | 16.954 | 25.441 | 16.287 | 0 | 0 | 53.517 | 49.915 | 33.766 | 25.727 | 0 | 0 | 55.855 | 24.717 | [5 empty] | 0 | -0.24 | 53 | 1.8536 | 1.6868 | 0.37327 | 0.23715 | 1.4496 | 78.2037
08/17/09 | 0:54 | 0 | 23.131 | 0 | 0 | 0 | 25.102 | 28.667 | 27.535 | 25.367 | 17.004 | 25.463 | 16.313 | 0 | 0 | 53.493 | 49.939 | 33.672 | 25.705 | 0 | 0 | 55.718 | 24.933 | [5 empty] | 0 | -0.265 | 54 | 1.8461 | 1.6796 | 0.37296 | 0.23715 | 1.4424 | 78.1346
08/17/09 | 0:55 | 0 | 23.153 | 0 | 0 | 0 | 25.102 | 28.667 | 27.535 | 25.296 | 17.004 | 25.367 | 16.313 | 0 | 0 | 53.517 | 49.915 | 33.625 | 25.681 | 0 | 0 | 55.648 | 25.127 | [5 empty] | 0 | -0.194 | 55 | 1.8461 | 1.6796 | 0.37296 | 0.23715 | 1.4424 | 78.1346
08/17/09 | 0:56 | 0 | 23.106 | 0 | 0 | 0 | 25.078 | 28.643 | 27.488 | 25.342 | 17.029 | 25.416 | 16.313 | 0 | 0 | 53.47 | 49.892 | 33.531 | 25.681 | 0 | 0 | 55.58 | 25.247 | [5 empty] | 0 | -0.264 | 56 | 1.8461 | 1.6796 | 0.37296 | 0.23715 | 1.4424 | 78.1346
08/17/09 | 0:57 | 0 | 23.106 | 0 | 0 | 0 | 25.078 | 28.643 | 27.535 | 25.342 | 16.979 | 25.512 | 16.287 | 0 | 0 | 53.47 | 49.892 | 33.507 | 25.705 | 0 | 0 | 55.51 | 25.416 | [5 empty] | 0 | -0.264 | 57 | 1.8536 | 1.6868 | 0.37327 | 0.23715 | 1.4496 | 78.2037
08/17/09 | 0:58 | 0 | 23.106 | 0 | 0 | 0 | 25.078 | 28.667 | 27.488 | 25.342 | 16.928 | 25.512 | 16.237 | 0 | 0 | 53.47 | 49.892 | 33.462 | 25.681 | 0 | 0 | 55.419 | 25.536 | [5 empty] | 0 | -0.264 | 58 | 1.8682 | 1.7006 | 0.37386 | 0.23715 | 1.4634 | 78.3351
08/17/09 | 0:59 | 0 | 23.106 | 0 | 0 | 0 | 25.102 | 28.618 | 27.535 | 25.318 | 16.928 | 25.487 | 16.237 | 0 | 0 | 53.47 | 49.871 | 33.438 | 25.681 | 0 | 0 | 55.328 | 25.656 | [5 empty] | 0 | -0.216 | 59 | 1.8682 | 1.7006 | 0.37386 | 0.23715 | 1.4634 | 78.3351
08/17/09 | 1:00 | 0 | 23.101 | 0 | 0 | 0 | 25.073 | 28.613 | 27.505 | 25.289 | 16.898 | 25.482 | 16.257 | 0 | 0 | 53.442 | 49.843 | 33.385 | 25.676 | 0 | 0 | 55.207 | 25.772 | [5 empty] | 0 | -0.216 | 60 | 1.8624 | 1.6951 | 0.37362 | 0.23715 | 1.4579 | 78.2828
08/17/09 | 1:01 | 0 | 23.131 | 0 | 0 | 0 | 25.102 | 28.643 | 27.51 | 25.342 | 16.856 | 25.585 | 16.262 | 0 | 0 | 53.423 | 49.892 | 33.39 | 25.705 | 0 | 0 | 55.19 | 25.897 | [5 empty] | 0 | -0.24 | 61 | 1.8609 | 1.6937 | 0.37356 | 0.23715 | 1.4565 | 78.2696
08/17/09 | 1:02 | 0 | 23.131 | 0 | 0 | 0 | 25.078 | 28.667 | 27.488 | 25.342 | 16.757 | 25.607 | 16.237 | 0 | 0 | 53.447 | 49.848 | 33.438 | 25.681 | 0 | 0 | 55.053 | 26.017 | [5 empty] | 0 | -0.264 | 62 | 1.8682 | 1.7006 | 0.37386 | 0.23715 | 1.4634 | 78.3351
08/17/09 | 1:03 | 0 | 23.123 | 0 | 0 | 0 | 25.097 | 28.613 | 27.481 | 25.338 | 16.727 | 25.602 | 16.232 | 0 | 0 | 53.419 | 49.82 | 33.409 | 25.676 | 0 | 0 | 55.001 | 26.108 | [5 empty] | 0 | -0.241 | 63 | 1.8696 | 1.702 | 0.37392 | 0.23715 | 1.4648 | 78.3481
08/17/09 | 1:04 | 0 | 23.131 | 0 | 0 | 0 | 25.102 | 28.643 | 27.535 | 25.342 | 16.78 | 25.607 | 16.262 | 0 | 0 | 53.447 | 49.848 | 33.414 | 25.705 | 0 | 0 | 54.959 | 26.235 | [5 empty] | 0 | -0.24 | 64 | 1.8609 | 1.6937 | 0.37356 | 0.23715 | 1.4565 | 78.2696
08/17/09 | 1:05 | 0 | 23.077 | 0 | 0 | 0 | 25.048 | 28.613 | 27.481 | 25.313 | 16.702 | 25.627 | 16.182 | 0 | 0 | 53.372 | 49.796 | 33.385 | 25.676 | 0 | 0 | 54.887 | 26.326 | [5 empty] | 0 | -0.265 | 65 | 1.8842 | 1.7158 | 0.37451 | 0.23715 | 1.4787 | 78.4772
08/17/09 | 1:06 | 0 | 23.101 | 0 | 0 | 0 | 25.048 | 28.638 | 27.459 | 25.362 | 16.677 | 25.676 | 16.182 | 0 | 0 | 53.372 | 49.82 | 33.361 | 25.676 | 0 | 0 | 54.863 | 26.397 | [5 empty] | 0 | -0.314 | 66 | 1.8842 | 1.7158 | 0.37451 | 0.23715 | 1.4787 | 78.4772
08/17/09 | 1:07 | 0 | 23.101 | 0 | 0 | 0 | 25.097 | 28.613 | 27.481 | 25.289 | 16.702 | 25.698 | 16.159 | 0 | 0 | 53.351 | 49.82 | 33.409 | 25.676 | 0 | 0 | 54.772 | 26.495 | [5 empty] | 0 | -0.192 | 67 | 1.8909 | 1.7222 | 0.37478 | 0.23715 | 1.485 | 78.5359
08/17/09 | 1:08 | 0 | 23.116 | 0 | 0 | 0 | 25.087 | 28.628 | 27.498 | 25.306 | 16.717 | 25.691 | 16.174 | 0 | 0 | 53.388 | 49.813 | 33.448 | 25.691 | 0 | 0 | 54.742 | 26.605 | [5 empty] | 0 | -0.219 | 68 | 1.8865 | 1.718 | 0.3746 | 0.23715 | 1.4809 | 78.4976
08/17/09 | 1:09 | 0 | 23.116 | 0 | 0 | 0 | 25.087 | 28.628 | 27.498 | 25.306 | 16.717 | 25.691 | 16.197 | 0 | 0 | 53.388 | 49.789 | 33.424 | 25.666 | 0 | 0 | 54.672 | 26.679 | [5 empty] | 0 | -0.219 | 69 | 1.8798 | 1.7117 | 0.37433 | 0.23715 | 1.4745 | 78.4387
08/17/09 | 1:10 | 0 | 23.116 | 0 | 0 | 0 | 25.112 | 28.628 | 27.498 | 25.328 | 16.717 | 25.737 | 16.174 | 0 | 0 | 53.342 | 49.766 | 33.4 | 25.691 | 0 | 0 | 54.628 | 26.774 | [5 empty] | 0 | -0.216 | 70 | 1.8865 | 1.718 | 0.3746 | 0.23715 | 1.4809 | 78.4976
08/17/09 | 1:11 | 0 | 23.116 | 0 | 0 | 0 | 25.087 | 28.628 | 27.473 | 25.352 | 16.692 | 25.737 | 16.099 | 0 | 0 | 53.388 | 49.766 | 33.424 | 25.691 | 0 | 0 | 54.604 | 26.87 | [5 empty] | 0 | -0.265 | 71 | 1.9084 | 1.7388 | 0.37549 | 0.23715 | 1.5016 | 78.6871
08/17/09 | 1:12 | 0 | 23.062 | 0 | 0 | 0 | 25.058 | 28.599 | 27.444 | 25.252 | 16.612 | 25.732 | 16.167 | 0 | 0 | 53.337 | 49.738 | 33.467 | 25.661 | 0 | 0 | 54.53 | 26.914 | [5 empty] | 0 | -0.194 | 72 | 1.8886 | 1.72 | 0.37468 | 0.23715 | 1.4828 | 78.5155
08/17/09 | 1:13 | 0 | 23.062 | 0 | 0 | 0 | 25.034 | 28.599 | 27.419 | 25.347 | 16.564 | 25.732 | 16.069 | 0 | 0 | 53.314 | 49.715 | 33.467 | 25.637 | 0 | 0 | 54.53 | 26.985 | [5 empty] | 0 | -0.313 | 73 | 1.9171 | 1.7471 | 0.37584 | 0.23715 | 1.5099 | 78.7617
08/17/09 | 1:14 | 0 | 23.092 | 0 | 0 | 0 | 25.087 | 28.582 | 27.424 | 25.352 | 16.569 | 25.835 | 16.149 | 0 | 0 | 53.342 | 49.743 | 33.495 | 25.666 | 0 | 0 | 54.534 | 27.11 | [5 empty] | 0 | -0.265 | 74 | 1.8938 | 1.725 | 0.3749 | 0.23715 | 1.4878 | 78.5613
08/17/09 | 1:15 | 0 | 23.116 | 0 | 0 | 0 | 25.087 | 28.628 | 27.449 | 25.306 | 16.594 | 25.786 | 16.174 | 0 | 0 | 53.342 | 49.743 | 33.517 | 25.666 | 0 | 0 | 54.511 | 27.184 | [5 empty] | 0 | -0.219 | 75 | 1.8865 | 1.718 | 0.3746 | 0.23715 | 1.4809 | 78.4976
08/17/09 | 1:16 | 0 | 23.116 | 0 | 0 | 0 | 25.112 | 28.606 | 27.498 | 25.328 | 16.692 | 25.86 | 16.174 | 0 | 0 | 53.321 | 49.743 | 33.472 | 25.666 | 0 | 0 | 54.443 | 27.233 | [5 empty] | 0 | -0.216 | 76 | 1.8865 | 1.718 | 0.3746 | 0.23715 | 1.4809 | 78.4976
08/17/09 | 1:17 | 0 | 23.087 | 0 | 0 | 0 | 25.058 | 28.623 | 27.37 | 25.298 | 16.514 | 25.853 | 16.144 | 0 | 0 | 53.314 | 49.715 | 33.443 | 25.661 | 0 | 0 | 54.392 | 27.275 | [5 empty] | 0 | -0.24 | 77 | 1.8953 | 1.7263 | 0.37495 | 0.23715 | 1.4892 | 78.574
08/17/09 | 1:18 | 0 | 23.116 | 0 | 0 | 0 | 25.087 | 28.606 | 27.424 | 25.328 | 16.519 | 25.882 | 16.174 | 0 | 0 | 53.342 | 49.719 | 33.517 | 25.691 | 0 | 0 | 54.352 | 27.375 | [5 empty] | 0 | -0.241 | 78 | 1.8865 | 1.718 | 0.3746 | 0.23715 | 1.4809 | 78.4976
08/17/09 | 1:19 | 0 | 23.087 | 0 | 0 | 0 | 25.058 | 28.599 | 27.419 | 25.323 | 16.489 | 25.83 | 16.094 | 0 | 0 | 53.293 | 49.668 | 33.467 | 25.661 | 0 | 0 | 54.254 | 27.419 | [5 empty] | 0 | -0.265 | 79 | 1.9098 | 1.7402 | 0.37554 | 0.23715 | 1.503 | 78.6996
08/17/09 | 1:20 | 0 | 23.062 | 0 | 0 | 0 | 25.058 | 28.623 | 27.395 | 25.347 | 16.463 | 25.853 | 16.044 | 0 | 0 | 53.293 | 49.715 | 33.512 | 25.686 | 0 | 0 | 54.254 | 27.468 | [5 empty] | 0 | -0.289 | 80 | 1.9244 | 1.754 | 0.37613 | 0.23715 | 1.5169 | 78.8234
08/17/09 | 1:21 | 0 | 23.087 | 0 | 0 | 0 | 25.058 | 28.552 | 27.419 | 25.276 | 16.489 | 25.806 | 16.069 | 0 | 0 | 53.293 | 49.691 | 33.488 | 25.661 | 0 | 0 | 54.187 | 27.515 | [5 empty] | 0 | -0.218 | 81 | 1.9171 | 1.7471 | 0.37584 | 0.23715 | 1.5099 | 78.7617
08/17/09 | 1:22 | 0 | 23.116 | 0 | 0 | 0 | 25.087 | 28.606 | 27.4 | 25.328 | 16.468 | 25.737 | 16.099 | 0 | 0 | 53.321 | 49.696 | 33.565 | 25.666 | 0 | 0 | 54.215 | 27.618 | [5 empty] | 0 | -0.241 | 82 | 1.9084 | 1.7388 | 0.37549 | 0.23715 | 1.5016 | 78.6871
08/17/09 | 1:23 | 0 | 23.109 | 0 | 0 | 0 | 25.083 | 28.599 | 27.419 | 25.252 | 16.39 | 25.732 | 16.018 | 0 | 0 | 53.269 | 49.668 | 33.536 | 25.661 | 0 | 0 | 54.14 | 27.66 | [5 empty] | 0 | -0.169 | 83 | 1.932 | 1.7612 | 0.37644 | 0.23715 | 1.5241 | 78.887
08/17/09 | 1:24 | 0 | 23.087 | 0 | 0 | 0 | 25.083 | 28.577 | 27.419 | 25.298 | 16.416 | 25.732 | 16.018 | 0 | 0 | 53.269 | 49.668 | 33.56 | 25.661 | 0 | 0 | 54.093 | 27.733 | [5 empty] | 0 | -0.215 | 84 | 1.932 | 1.7612 | 0.37644 | 0.23715 | 1.5241 | 78.887
08/17/09 | 1:25 | 0 | 23.109 | 0 | 0 | 0 | 25.083 | 28.599 | 27.419 | 25.276 | 16.416 | 25.806 | 16.094 | 0 | 0 | 53.269 | 49.624 | 33.584 | 25.661 | 0 | 0 | 54.026 | 27.78 | [5 empty] | 0 | -0.193 | 85 | 1.9098 | 1.7402 | 0.37554 | 0.23715 | 1.503 | 78.6996
08/17/09 | 1:26 | 0 | 23.109 | 0 | 0 | 0 | 25.083 | 28.577 | 27.419 | 25.298 | 16.39 | 25.853 | 16.018 | 0 | 0 | 53.246 | 49.624 | 33.56 | 25.661 | 0 | 0 | 53.979 | 27.853 | [5 empty] | 0 | -0.215 | 86 | 1.932 | 1.7612 | 0.37644 | 0.23715 | 1.5241 | 78.887
08/17/09 | 1:27 | 0 | 23.109 | 0 | 0 | 0 | 25.083 | 28.599 | 27.395 | 25.323 | 16.365 | 25.877 | 15.996 | 0 | 0 | 53.223 | 49.624 | 33.584 | 25.637 | 0 | 0 | 54.026 | 27.9 | [5 empty] | 0 | -0.24 | 87 | 1.9384 | 1.7673 | 0.3767 | 0.23715 | 1.5302 | 78.9404
08/17/09 | 1:28 | 0 | 23.087 | 0 | 0 | 0 | 25.058 | 28.574 | 27.346 | 25.323 | 16.39 | 25.902 | 15.971 | 0 | 0 | 53.223 | 49.621 | 33.584 | 25.637 | 0 | 0 | 54.002 | 27.924 | [5 empty] | 0 | -0.265 | 88 | 1.9456 | 1.7742 | 0.377 | 0.23715 | 1.5371 | 79.0007
08/17/09 | 1:29 | 0 | 23.04 | 0 | 0 | 0 | 25.011 | 28.528 | 27.348 | 25.23 | 16.368 | 25.784 | 15.996 | 0 | 0 | 53.199 | 49.554 | 33.56 | 25.615 | 0 | 0 | 53.979 | 27.951 | [5 empty] | 0 | -0.219 | 89 | 1.9384 | 1.7673 | 0.3767 | 0.23715 | 1.5302 | 78.9404
08/17/09 | 1:30 | 0 | 23.092 | 0 | 0 | 0 | 25.041 | 28.557 | 27.353 | 25.281 | 16.348 | 25.86 | 15.928 | 0 | 0 | 53.206 | 49.582 | 33.589 | 25.644 | 0 | 0 | 54.03 | 28.027 | [5 empty] | 0 | -0.24 | 90 | 1.9582 | 1.7861 | 0.3775 | 0.23715 | 1.549 | 79.1034
08/17/09 | 1:31 | 0 | 23.062 | 0 | 0 | 0 | 25.011 | 28.552 | 27.299 | 25.301 | 16.292 | 25.855 | 15.847 | 0 | 0 | 53.178 | 49.577 | 33.584 | 25.639 | 0 | 0 | 53.958 | 28.047 | [5 empty] | 0 | -0.29 | 91 | 1.9818 | 1.8086 | 0.37846 | 0.23715 | 1.5714 | 79.2932
08/17/09 | 1:32 | 0 | 23.04 | 0 | 0 | 0 | 25.011 | 28.552 | 27.299 | 25.276 | 16.292 | 25.83 | 15.847 | 0 | 0 | 53.178 | 49.554 | 33.56 | 25.639 | 0 | 0 | 53.935 | 28.096 | [5 empty] | 0 | -0.265 | 92 | 1.9818 | 1.8086 | 0.37846 | 0.23715 | 1.5714 | 79.2932
08/17/09 | 1:33 | 0 | 23.092 | 0 | 0 | 0 | 25.065 | 28.557 | 27.329 | 25.306 | 16.297 | 25.884 | 15.903 | 0 | 0 | 53.183 | 49.561 | 33.637 | 25.644 | 0 | 0 | 53.916 | 28.148 | [5 empty] | 0 | -0.241 | 93 | 1.9654 | 1.793 | 0.3778 | 0.23715 | 1.5559 | 79.1624
08/17/09 | 1:34 | 0 | 23.062 | 0 | 0 | 0 | 25.011 | 28.528 | 27.299 | 25.276 | 16.318 | 25.879 | 15.873 | 0 | 0 | 53.155 | 49.533 | 33.632 | 25.615 | 0 | 0 | 54.254 | 27.878 | [5 empty] | 0 | -0.265 | 94 | 1.9742 | 1.8014 | 0.37815 | 0.23715 | 1.5642 | 79.2328
08/17/09 | 1:35 | 0 | 23.062 | 0 | 0 | 0 | 25.036 | 28.506 | 27.324 | 25.23 | 16.318 | 25.806 | 15.825 | 0 | 0 | 53.132 | 49.395 | 33.608 | 25.59 | 1 | 0 | 55.676 | 26.169 | [5 empty] | 0 | -0.194 | 95 | 1.9882 | 1.8146 | 0.37872 | 0.23715 | 1.5775 | 79.344
08/17/09 | 1:36 | 0 | 23.062 | 0 | 0 | 0 | 25.036 | 28.506 | 27.324 | 25.23 | 16.292 | 25.735 | 15.873 | 0 | 0 | 53.132 | 49.348 | 33.608 | 25.59 | 0 | 0 | 55.86 | 25.975 | [5 empty] | 0 | -0.194 | 96 | 1.9742 | 1.8014 | 0.37815 | 0.23715 | 1.5642 | 79.2328
08/17/09 | 1:37 | 0 | 23.062 | 0 | 0 | 0 | 25.036 | 28.528 | 27.324 | 25.276 | 16.292 | 25.686 | 15.923 | 0 | 0 | 53.085 | 49.302 | 33.515 | 25.59 | 0 | 0 | 55.813 | 26.024 | [5 empty] | 0 | -0.24 | 97 | 1.9596 | 1.7875 | 0.37756 | 0.23715 | 1.5504 | 79.1152
08/17/09 | 1:38 | 0 | 23.062 | 0 | 0 | 0 | 25.011 | 28.528 | 27.348 | 25.23 | 16.292 | 25.639 | 15.923 | 0 | 0 | 53.108 | 49.302 | 33.419 | 25.615 | 0 | 0 | 55.722 | 26.12 | [5 empty] | 0 | -0.219 | 98 | 1.9596 | 1.7875 | 0.37756 | 0.23715 | 1.5504 | 79.1152
08/17/09 | 1:39 | 0 | 23.062 | 0 | 0 | 0 | 25.036 | 28.528 | 27.348 | 25.276 | 16.267 | 25.59 | 15.898 | 0 | 0 | 53.085 | 49.302 | 33.397 | 25.615 | 0 | 0 | 55.608 | 26.24 | [5 empty] | 0 | -0.24 | 99 | 1.9669 | 1.7944 | 0.37786 | 0.23715 | 1.5573 | 79.1742
08/17/09 | 1:40 | 0 | 23.087 | 0 | 0 | 0 | 25.011 | 28.552 | 27.373 | 25.276 | 16.267 | 25.517 | 15.898 | 0 | 0 | 53.085 | 49.257 | 33.397 | 25.615 | 0 | 0 | 55.447 | 26.385 | [5 empty] | 0 | -0.265 | 100 | 1.9669 | 1.7944 | 0.37786 | 0.23715 | 1.5573 | 79.1742
08/17/09 | 1:41 | 0 | 23.062 | 0 | 0 | 0 | 24.987 | 28.552 | 27.348 | 25.276 | 16.245 | 25.59 | 15.973 | 0 | 0 | 53.085 | 49.257 | 33.326 | 25.615 | 0 | 0 | 55.4 | 26.48 | [5 empty] | 0 | -0.289 | 101 | 1.9451 | 1.7737 | 0.37697 | 0.23715 | 1.5365 | 78.9959
08/17/09 | 1:42 | 0 | 23.03 | 0 | 0 | 0 | 25.004 | 28.496 | 27.341 | 25.244 | 16.408 | 25.438 | 15.94 | 0 | 0 | 53.031 | 49.227 | 33.342 | 25.558 | 0 | 0 | 55.235 | 26.546 | [5 empty] | 0 | -0.24 | 102 | 1.9547 | 1.7828 | 0.37736 | 0.23715 | 1.5457 | 79.0748
08/17/09 | 1:43 | 0 | 23.055 | 0 | 0 | 0 | 25.004 | 28.496 | 27.39 | 25.22 | 16.607 | 25.463 | 16.013 | 0 | 0 | 53.055 | 49.227 | 33.295 | 25.558 | 0 | 0 | 55.188 | 26.667 | [5 empty] | 0 | -0.216 | 103 | 1.9334 | 1.7626 | 0.3765 | 0.23715 | 1.5254 | 78.8991
08/17/09 | 1:44 | 0 | 23.087 | 0 | 0 | 0 | 25.011 | 28.528 | 27.348 | 25.276 | 16.664 | 25.495 | 15.996 | 0 | 0 | 53.041 | 49.257 | 33.302 | 25.59 | 0 | 0 | 55.127 | 26.77 | [5 empty] | 0 | -0.265 | 104 | 1.9384 | 1.7673 | 0.3767 | 0.23715 | 1.5302 | 78.9404
08/17/09 | 1:45 | 0 | 23.079 | 0 | 0 | 0 | 24.98 | 28.496 | 27.365 | 25.198 | 16.828 | 25.365 | 16.013 | 0 | 0 | 53.01 | 49.204 | 33.295 | 25.558 | 0 | 0 | 55.027 | 26.811 | [5 empty] | 0 | -0.218 | 105 | 1.9334 | 1.7626 | 0.3765 | 0.23715 | 1.5254 | 78.8991
08/17/09 | 1:46 | 0 | 23.079 | 0 | 0 | 0 | 24.955 | 28.496 | 27.365 | 25.244 | 16.803 | 25.389 | 15.988 | 0 | 0 | 53.01 | 49.204 | 33.342 | 25.558 | 0 | 0 | 54.98 | 26.907 | [5 empty] | 0 | -0.289 | 106 | 1.9407 | 1.7695 | 0.3768 | 0.23715 | 1.5324 | 78.9598
08/17/09 | 1:47 | 0 | 23.111 | 0 | 0 | 0 | 25.036 | 28.506 | 27.444 | 25.252 | 16.861 | 25.396 | 16.021 | 0 | 0 | 53.041 | 49.211 | 33.35 | 25.59 | 0 | 0 | 54.919 | 27.012 | [5 empty] | 0 | -0.216 | 107 | 1.9311 | 1.7604 | 0.37641 | 0.23715 | 1.5232 | 78.8797
08/17/09 | 1:48 | 0 | 23.079 | 0 | 0 | 0 | 25.026 | 28.545 | 27.387 | 25.244 | 16.752 | 25.365 | 16.086 | 0 | 0 | 53.031 | 49.204 | 33.364 | 25.58 | 0 | 0 | 54.845 | 27.074 | [5 empty] | 0 | -0.218 | 108 | 1.9122 | 1.7424 | 0.37564 | 0.23715 | 1.5052 | 78.7195
08/17/09 | 1:49 | 0 | 23.092 | 0 | 0 | 0 | 24.992 | 28.533 | 27.402 | 25.232 | 16.644 | 25.281 | 16.076 | 0 | 0 | 52.999 | 49.171 | 33.354 | 25.571 | 0 | 0 | 54.742 | 27.137 | [5 empty] | 0 | -0.24 | 109 | 1.9151 | 1.7452 | 0.37576 | 0.23715 | 1.508 | 78.7444
08/17/09 | 1:50 | 0 | 23.126 | 0 | 0 | 0 | 25.002 | 28.545 | 27.387 | 25.266 | 16.604 | 25.34 | 16.086 | 0 | 0 | 53.01 | 49.18 | 33.388 | 25.629 | 0 | 0 | 54.728 | 27.218 | [5 empty] | 0 | -0.264 | 110 | 1.9122 | 1.7424 | 0.37564 | 0.23715 | 1.5052 | 78.7195
08/17/09 | 1:51 | 0 | 23.092 | 0 | 0 | 0 | 24.967 | 28.533 | 27.402 | 25.21 | 16.569 | 25.257 | 16.051 | 0 | 0 | 52.978 | 49.171 | 33.402 | 25.571 | 0 | 0 | 54.581 | 27.28 | [5 empty] | 0 | -0.243 | 111 | 1.9223 | 1.7521 | 0.37605 | 0.23715 | 1.5149 | 78.8061
08/17/09 | 1:52 | 0 | 23.092 | 0 | 0 | 0 | 24.992 | 28.533 | 27.402 | 25.21 | 16.569 | 25.232 | 16.001 | 0 | 0 | 52.978 | 49.148 | 33.424 | 25.571 | 0 | 0 | 54.49 | 27.353 | [5 empty] | 0 | -0.218 | 112 | 1.9369 | 1.7659 | 0.37664 | 0.23715 | 1.5288 | 78.9283
08/17/09 | 1:53 | 0 | 23.067 | 0 | 0 | 0 | 24.992 | 28.533 | 27.378 | 25.232 | 16.519 | 25.281 | 15.976 | 0 | 0 | 52.954 | 49.148 | 33.402 | 25.571 | 0 | 0 | 54.42 | 27.402 | [5 empty] | 0 | -0.24 | 113 | 1.9442 | 1.7728 | 0.37694 | 0.23715 | 1.5357 | 78.9887
08/17/09 | 1:54 | 0 | 23.067 | 0 | 0 | 0 | 24.967 | 28.557 | 27.378 | 25.232 | 16.471 | 25.232 | 15.976 | 0 | 0 | 52.978 | 49.148 | 33.424 | 25.571 | 0 | 0 | 54.352 | 27.473 | [5 empty] | 0 | -0.265 | 114 | 1.9442 | 1.7728 | 0.37694 | 0.23715 | 1.5357 | 78.9887
08/17/09 | 1:55 | 0 | 23.043 | 0 | 0 | 0 | 24.992 | 28.557 | 27.329 | 25.232 | 16.471 | 25.257 | 15.951 | 0 | 0 | 52.954 | 49.101 | 33.424 | 25.571 | 0 | 0 | 54.329 | 27.522 | [5 empty] | 0 | -0.24 | 115 | 1.9515 | 1.7798 | 0.37723 | 0.23715 | 1.5426 | 79.0486
08/17/09 | 1:56 | 0 | 23.043 | 0 | 0 | 0 | 24.992 | 28.533 | 27.402 | 25.186 | 16.496 | 25.21 | 15.928 | 0 | 0 | 52.954 | 49.101 | 33.402 | 25.571 | 0 | 0 | 54.261 | 27.593 | [5 empty] | 0 | -0.194 | 116 | 1.9582 | 1.7861 | 0.3775 | 0.23715 | 1.549 | 79.1034
08/17/09 | 1:57 | 0 | 23.067 | 0 | 0 | 0 | 25.016 | 28.557 | 27.378 | 25.232 | 16.519 | 25.232 | 15.928 | 0 | 0 | 52.954 | 49.101 | 33.472 | 25.595 | 0 | 0 | 54.238 | 27.642 | [5 empty] | 0 | -0.216 | 117 | 1.9582 | 1.7861 | 0.3775 | 0.23715 | 1.549 | 79.1034
08/17/09 | 1:58 | 0 | 23.067 | 0 | 0 | 0 | 24.992 | 28.582 | 27.402 | 25.21 | 16.471 | 25.21 | 15.878 | 0 | 0 | 52.954 | 49.124 | 33.448 | 25.595 | 0 | 0 | 54.168 | 27.714 | [5 empty] | 0 | -0.218 | 118 | 1.9727 | 1.8 | 0.37809 | 0.23715 | 1.5628 | 79.2211
08/17/09 | 1:59 | 0 | 23.067 | 0 | 0 | 0 | 24.992 | 28.557 | 27.378 | 25.232 | 16.471 | 25.21 | 15.852 | 0 | 0 | 52.931 | 49.101 | 33.472 | 25.595 | 0 | 0 | 54.1 | 27.763 | [5 empty] | 0 | -0.24 | 119 | 1.9803 | 1.8072 | 0.3784 | 0.23715 | 1.57 | 79.2816
08/17/09 | 2:00 | 0 | 23.067 | 0 | 0 | 0 | 24.967 | 28.557 | 27.378 | 25.186 | 16.471 | 25.161 | 15.852 | 0 | 0 | 52.931 | 49.101 | 33.495 | 25.571 | 0 | 0 | 54.054 | 27.812 | [5 empty] | 0 | -0.219 | 120 | 1.9803 | 1.8072 | 0.3784 | 0.23715 | 1.57 | 79.2816
08/17/09 | 2:01 | 0 | 23.067 | 0 | 0 | 0 | 24.992 | 28.557 | 27.402 | 25.186 | 16.446 | 25.186 | 15.802 | 0 | 0 | 52.908 | 49.077 | 33.519 | 25.595 | 0 | 0 | 54.009 | 27.883 | [5 empty] | 0 | -0.194 | 121 | 1.9949 | 1.821 | 0.37899 | 0.23715 | 1.5839 | 79.3968
08/17/09 | 2:02 | 0 | 23.043 | 0 | 0 | 0 | 24.967 | 28.557 | 27.353 | 25.21 | 16.395 | 25.186 | 15.802 | 0 | 0 | 52.908 | 49.077 | 33.519 | 25.595 | 0 | 0 | 54.009 | 27.932 | [5 empty] | 0 | -0.243 | 122 | 1.9949 | 1.821 | 0.37899 | 0.23715 | 1.5839 | 79.3968
08/17/09 | 2:03 | 0 | 23.067 | 0 | 0 | 0 | 24.992 | 28.582 | 27.353 | 25.232 | 16.348 | 25.186 | 15.754 | 0 | 0 | 52.908 | 49.077 | 33.543 | 25.595 | 0 | 0 | 53.986 | 27.978 | [5 empty] | 0 | -0.24 | 123 | 2.0088 | 1.8343 | 0.37956 | 0.23715 | 1.5971 | 79.5057
08/17/09 | 2:04 | 0 | 23.067 | 0 | 0 | 0 | 24.967 | 28.582 | 27.402 | 25.21 | 16.37 | 25.137 | 15.754 | 0 | 0 | 52.884 | 49.056 | 33.519 | 25.595 | 0 | 0 | 53.939 | 28.003 | [5 empty] | 0 | -0.243 | 124 | 2.0088 | 1.8343 | 0.37956 | 0.23715 | 1.5971 | 79.5057
08/17/09 | 2:05 | 0 | 23.038 | 0 | 0 | 0 | 24.938 | 28.552 | 27.324 | 25.156 | 16.292 | 25.083 | 15.674 | 0 | 0 | 52.88 | 49.028 | 33.467 | 25.566 | 0 | 0 | 53.888 | 28.047 | [5 empty] | 0 | -0.218 | 125 | 2.0321 | 1.8564 | 0.3805 | 0.23715 | 1.6193 | 79.684
08/17/09 | 2:06 | 0 | 23.067 | 0 | 0 | 0 | 24.992 | 28.557 | 27.378 | 25.161 | 16.297 | 25.112 | 15.78 | 0 | 0 | 52.908 | 49.056 | 33.589 | 25.595 | 0 | 0 | 53.895 | 28.123 | [5 empty] | 0 | -0.169 | 126 | 2.0013 | 1.8271 | 0.37925 | 0.23715 | 1.5899 | 79.4469
08/17/09 | 2:07 | 0 | 23.038 | 0 | 0 | 0 | 24.962 | 28.528 | 27.373 | 25.156 | 16.267 | 25.083 | 15.749 | 0 | 0 | 52.856 | 49.028 | 33.515 | 25.566 | 0 | 0 | 53.888 | 28.118 | [5 empty] | 0 | -0.194 | 127 | 2.0103 | 1.8357 | 0.37962 | 0.23715 | 1.5985 | 79.517
08/17/09 | 2:08 | 0 | 23.067 | 0 | 0 | 0 | 24.955 | 28.618 | 27.39 | 25.22 | 16.31 | 25.149 | 15.84 | 0 | 0 | 52.94 | 49.089 | 33.625 | 25.629 | 0 | 0 | 53.928 | 28.255 | [5 empty] | 0 | -0.265 | 128 | 1.9838 | 1.8105 | 0.37854 | 0.23715 | 1.5733 | 79.3094
08/17/09 | 2:09 | 0 | 23.131 | 0 | 0 | 0 | 25.031 | 28.621 | 27.392 | 25.271 | 16.287 | 25.151 | 15.795 | 0 | 0 | 52.919 | 49.091 | 33.651 | 25.632 | 0 | 0 | 53.837 | 28.307 | [5 empty] | 0 | -0.24 | 129 | 1.9969 | 1.8229 | 0.37907 | 0.23715 | 1.5858 | 79.4127
08/17/09 | 2:10 | 0 | 23.106 | 0 | 0 | 0 | 25.031 | 28.643 | 27.439 | 25.222 | 16.287 | 25.127 | 15.769 | 0 | 0 | 52.919 | 49.115 | 33.696 | 25.632 | 0 | 0 | 53.816 | 28.331 | [5 empty] | 0 | -0.191 | 130 | 2.0045 | 1.8301 | 0.37938 | 0.23715 | 1.593 | 79.4718
08/17/09 | 2:11 | 0 | 23.131 | 0 | 0 | 0 | 25.007 | 28.667 | 27.392 | 25.296 | 16.262 | 25.127 | 15.719 | 0 | 0 | 52.919 | 49.091 | 33.696 | 25.632 | 0 | 0 | 53.769 | 28.403 | [5 empty] | 0 | -0.289 | 131 | 2.019 | 1.844 | 0.37997 | 0.23715 | 1.6068 | 79.5842
08/17/09 | 2:12 | 0 | 23.106 | 0 | 0 | 0 | 25.031 | 28.667 | 27.439 | 25.222 | 16.232 | 25.146 | 15.664 | 0 | 0 | 52.891 | 49.04 | 33.644 | 25.602 | 0 | 0 | 53.717 | 28.398 | [5 empty] | 0 | -0.191 | 132 | 2.035 | 1.8592 | 0.38062 | 0.23715 | 1.6221 | 79.706
08/17/09 | 2:13 | 0 | 23.126 | 0 | 0 | 0 | 25.026 | 28.613 | 27.41 | 25.217 | 16.232 | 25.097 | 15.689 | 0 | 0 | 52.891 | 49.04 | 33.644 | 25.58 | 0 | 0 | 53.694 | 28.447 | [5 empty] | 0 | -0.191 | 133 | 2.0278 | 1.8523 | 0.38032 | 0.23715 | 1.6151 | 79.6509
08/17/09 | 2:14 | 0 | 23.101 | 0 | 0 | 0 | 25.026 | 28.591 | 27.338 | 25.217 | 16.184 | 25.097 | 15.664 | 0 | 0 | 52.87 | 49.04 | 33.644 | 25.602 | 0 | 0 | 53.741 | 28.493 | [5 empty] | 0 | -0.191 | 134 | 2.035 | 1.8592 | 0.38062 | 0.23715 | 1.6221 | 79.706
08/17/09 | 2:15 | 0 | 23.077 | 0 | 0 | 0 | 24.977 | 28.613 | 27.385 | 25.193 | 16.184 | 25.097 | 15.664 | 0 | 0 | 52.847 | 49.04 | 33.692 | 25.602 | 0 | 0 | 53.764 | 28.518 | [5 empty] | 0 | -0.216 | 135 | 2.035 | 1.8592 | 0.38062 | 0.23715 | 1.6221 | 79.706
08/17/09 | 2:16 | 0 | 23.106 | 0 | 0 | 0 | 25.031 | 28.621 | 27.414 | 25.222 | 16.214 | 25.08 | 15.671 | 0 | 0 | 52.898 | 49.045 | 33.768 | 25.632 | 0 | 0 | 53.769 | 28.596 | [5 empty] | 0 | -0.191 | 136 | 2.033 | 1.8573 | 0.38054 | 0.23715 | 1.6201 | 79.6906
08/17/09 | 2:17 | 0 | 23.101 | 0 | 0 | 0 | 25.002 | 28.613 | 27.385 | 25.217 | 16.184 | 25.073 | 15.664 | 0 | 0 | 52.87 | 49.017 | 33.692 | 25.627 | 0 | 0 | 53.741 | 28.591 | [5 empty] | 0 | -0.215 | 137 | 2.035 | 1.8592 | 0.38062 | 0.23715 | 1.6221 | 79.706
08/17/09 | 2:18 | 0 | 23.101 | 0 | 0 | 0 | 25.002 | 28.613 | 27.363 | 25.193 | 16.159 | 25.073 | 15.616 | 0 | 0 | 52.87 | 49.017 | 33.716 | 25.602 | 0 | 0 | 53.717 | 28.638 | [5 empty] | 0 | -0.191 | 138 | 2.049 | 1.8725 | 0.38119 | 0.23715 | 1.6353 | 79.8107
08/17/09 | 2:19 | 0 | 23.077 | 0 | 0 | 0 | 25.002 | 28.638 | 27.338 | 25.217 | 16.134 | 25.097 | 15.616 | 0 | 0 | 52.824 | 48.993 | 33.716 | 25.602 | 0 | 0 | 53.671 | 28.663 | [5 empty] | 0 | -0.215 | 139 | 2.049 | 1.8725 | 0.38119 | 0.23715 | 1.6353 | 79.8107
08/17/09 | 2:20 | 0 | 23.101 | 0 | 0 | 0 | 25.002 | 28.638 | 27.363 | 25.193 | 16.084 | 25.073 | 15.616 | 0 | 0 | 52.847 | 48.993 | 33.716 | 25.627 | 0 | 0 | 53.626 | 28.712 | [5 empty] | 0 | -0.191 | 140 | 2.049 | 1.8725 | 0.38119 | 0.23715 | 1.6353 | 79.8107
08/17/09 | 2:21 | 0 | 23.101 | 0 | 0 | 0 | 25.002 | 28.638 | 27.363 | 25.242 | 16.109 | 25.026 | 15.616 | 0 | 0 | 52.847 | 48.993 | 33.763 | 25.602 | 0 | 0 | 53.603 | 28.736 | [5 empty] | 0 | -0.24 | 141 | 2.049 | 1.8725 | 0.38119 | 0.23715 | 1.6353 | 79.8107
08/17/09 | 2:22 | 0 | 23.101 | 0 | 0 | 0 | 25.002 | 28.638 | 27.314 | 25.217 | 16.084 | 25.073 | 15.591 | 0 | 0 | 52.824 | 48.972 | 33.785 | 25.602 | 0 | 0 | 53.556 | 28.758 | [5 empty] | 0 | -0.215 | 142 | 2.0563 | 1.8794 | 0.38148 | 0.23715 | 1.6423 | 79.8646
08/17/09 | 2:23 | 0 | 23.126 | 0 | 0 | 0 | 25.002 | 28.638 | 27.363 | 25.193 | 16.084 | 25.026 | 15.591 | 0 | 0 | 52.847 | 48.972 | 33.785 | 25.602 | 0 | 0 | 53.556 | 28.783 | [5 empty] | 0 | -0.191 | 143 | 2.0563 | 1.8794 | 0.38148 | 0.23715 | 1.6423 | 79.8646
08/17/09 | 2:24 | 0 | 23.126 | 0 | 0 | 0 | 24.928 | 28.591 | 27.314 | 25.122 | 16.061 | 25.073 | 15.616 | 0 | 0 | 52.8 | 48.972 | 33.763 | 25.602 | 0 | 0 | 53.556 | 28.832 | [5 empty] | 0 | -0.194 | 144 | 2.049 | 1.8725 | 0.38119 | 0.23715 | 1.6353 | 79.8107
08/17/09 | 2:25 | 0 | 23.101 | 0 | 0 | 0 | 24.977 | 28.591 | 27.363 | 25.193 | 16.084 | 25.026 | 15.616 | 0 | 0 | 52.8 | 48.972 | 33.785 | 25.602 | 0 | 0 | 53.512 | 28.856 | [5 empty] | 0 | -0.216 | 145 | 2.049 | 1.8725 | 0.38119 | 0.23715 | 1.6353 | 79.8107
08/17/09 | 2:26 | 0 | 23.077 | 0 | 0 | 0 | 24.977 | 28.613 | 27.338 | 25.193 | 16.036 | 25.026 | 15.566 | 0 | 0 | 52.8 | 48.949 | 33.785 | 25.602 | 0 | 0 | 53.465 | 28.881 | [5 empty] | 0 | -0.216 | 146 | 2.0636 | 1.8863 | 0.38178 | 0.23715 | 1.6492 | 79.9182
08/17/09 | 2:27 | 0 | 23.101 | 0 | 0 | 0 | 24.977 | 28.613 | 27.338 | 25.193 | 16.036 | 25.026 | 15.591 | 0 | 0 | 52.8 | 48.949 | 33.785 | 25.58 | 0 | 0 | 53.465 | 28.903 | [5 empty] | 0 | -0.216 | 147 | 2.0563 | 1.8794 | 0.38148 | 0.23715 | 1.6423 | 79.8646
08/17/09 | 2:28 | 0 | 23.101 | 0 | 0 | 0 | 24.977 | 28.555 | 27.253 | 25.085 | 15.948 | 24.916 | 15.503 | 0 | 0 | 52.674 | 48.823 | 33.727 | 25.47 | 0 | 0 | 53.316 | 28.819 | [5 empty] | 0 | -0.108 | 148 | 2.0819 | 1.9038 | 0.38252 | 0.23715 | 1.6666 | 80.0516
08/17/09 | 2:29 | 0 | 23.023 | 0 | 0 | 0 | 24.901 | 28.513 | 27.235 | 25.117 | 15.981 | 24.948 | 15.536 | 0 | 0 | 52.705 | 48.853 | 33.759 | 25.502 | 0 | 0 | 53.325 | 28.898 | [5 empty] | 0 | -0.216 | 149 | 2.0723 | 1.8946 | 0.38213 | 0.23715 | 1.6575 | 79.982
08/17/09 | 2:30 | 0 | 22.967 | 0 | 0 | 0 | 24.869 | 28.506 | 27.228 | 25.085 | 15.948 | 24.891 | 15.478 | 0 | 0 | 52.674 | 48.8 | 33.749 | 25.47 | 0 | 0 | 53.295 | 28.915 | [5 empty] | 0 | -0.216 | 150 | 2.0892 | 1.9107 | 0.38281 | 0.23715 | 1.6735 | 80.1039
08/17/09 | 2:31 | 0 | 23.023 | 0 | 0 | 0 | 24.923 | 28.562 | 27.235 | 25.092 | 16.031 | 24.923 | 15.586 | 0 | 0 | 52.705 | 48.853 | 33.78 | 25.502 | 0 | 0 | 53.302 | 28.971 | [5 empty] | 0 | -0.169 | 151 | 2.0578 | 1.8808 | 0.38154 | 0.23715 | 1.6436 | 79.8754
08/17/09 | 2:32 | 0 | 22.991 | 0 | 0 | 0 | 24.869 | 28.481 | 27.204 | 25.061 | 16.021 | 24.869 | 15.453 | 0 | 0 | 52.674 | 48.8 | 33.773 | 25.47 | 0 | 0 | 53.272 | 28.94 | [5 empty] | 0 | -0.192 | 152 | 2.0965 | 1.9176 | 0.38311 | 0.23715 | 1.6805 | 80.1558
08/17/09 | 2:33 | 0 | 22.967 | 0 | 0 | 0 | 24.869 | 28.481 | 27.181 | 25.11 | 16.021 | 24.891 | 15.626 | 0 | 0 | 52.653 | 48.776 | 33.797 | 25.495 | 0 | 0 | 53.248 | 28.964 | [5 empty] | 0 | -0.241 | 153 | 2.0461 | 1.8697 | 0.38107 | 0.23715 | 1.6326 | 79.789
08/17/09 | 2:34 | 0 | 22.967 | 0 | 0 | 0 | 24.869 | 28.506 | 27.181 | 25.085 | 15.973 | 24.891 | 15.528 | 0 | 0 | 52.63 | 48.776 | 33.821 | 25.47 | 0 | 0 | 53.225 | 29.011 | [5 empty] | 0 | -0.216 | 154 | 2.0746 | 1.8968 | 0.38222 | 0.23715 | 1.6597 | 79.999
08/17/09 | 2:35 | 0 | 22.998 | 0 | 0 | 0 | 24.877 | 28.513 | 27.235 | 25.117 | 16.054 | 24.923 | 15.536 | 0 | 0 | 52.684 | 48.807 | 33.828 | 25.502 | 0 | 0 | 53.302 | 29.067 | [5 empty] | 0 | -0.24 | 155 | 2.0723 | 1.8946 | 0.38213 | 0.23715 | 1.6575 | 79.982
08/17/09 | 2:36 | 0 | 22.967 | 0 | 0 | 0 | 24.845 | 28.481 | 27.181 | 25.061 | 15.973 | 24.845 | 15.503 | 0 | 0 | 52.63 | 48.776 | 33.821 | 25.495 | 0 | 0 | 53.272 | 29.06 | [5 empty] | 0 | -0.216 | 156 | 2.0819 | 1.9038 | 0.38252 | 0.23715 | 1.6666 | 80.0516
08/17/09 | 2:37 | 0 | 22.998 | 0 | 0 | 0 | 24.901 | 28.537 | 27.213 | 25.092 | 15.981 | 24.901 | 15.511 | 0 | 0 | 52.66 | 48.807 | 33.828 | 25.502 | 0 | 0 | 53.255 | 29.092 | [5 empty] | 0 | -0.191 | 157 | 2.0796 | 1.9016 | 0.38242 | 0.23715 | 1.6644 | 80.0348
08/17/09 | 2:38 | 0 | 22.991 | 0 | 0 | 0 | 24.869 | 28.506 | 27.228 | 25.085 | 15.948 | 24.916 | 15.453 | 0 | 0 | 52.653 | 48.753 | 33.845 | 25.495 | 0 | 0 | 53.202 | 29.109 | [5 empty] | 0 | -0.216 | 158 | 2.0965 | 1.9176 | 0.38311 | 0.23715 | 1.6805 | 80.1558
08/17/09 | 2:39 | 0 | 22.991 | 0 | 0 | 0 | 24.869 | 28.481 | 27.204 | 25.061 | 15.998 | 24.916 | 15.453 | 0 | 0 | 52.583 | 48.732 | 33.845 | 25.47 | 0 | 0 | 53.111 | 29.131 | [5 empty] | 0 | -0.192 | 159 | 2.0965 | 1.9176 | 0.38311 | 0.23715 | 1.6805 | 80.1558
08/17/09 | 2:40 | 0 | 22.991 | 0 | 0 | 0 | 24.845 | 28.506 | 27.181 | 25.061 | 15.85 | 24.891 | 15.43 | 0 | 0 | 52.606 | 48.732 | 33.869 | 25.445 | 0 | 0 | 53.157 | 29.131 | [5 empty] | 0 | -0.216 | 160 | 2.1032 | 1.924 | 0.38338 | 0.23715 | 1.6868 | 80.2032
08/17/09 | 2:41 | 0 | 22.991 | 0 | 0 | 0 | 24.845 | 28.481 | 27.204 | 25.085 | 15.923 | 24.94 | 15.43 | 0 | 0 | 52.606 | 48.753 | 33.869 | 25.47 | 0 | 0 | 53.134 | 29.18 | [5 empty] | 0 | -0.24 | 161 | 2.1032 | 1.924 | 0.38338 | 0.23715 | 1.6868 | 80.2032
08/17/09 | 2:42 | 0 | 22.967 | 0 | 0 | 0 | 24.869 | 28.481 | 27.204 | 25.061 | 15.898 | 24.965 | 15.38 | 0 | 0 | 52.583 | 48.732 | 33.869 | 25.495 | 0 | 0 | 53.111 | 29.204 | [5 empty] | 0 | -0.192 | 162 | 2.1177 | 1.9378 | 0.38397 | 0.23715 | 1.7007 | 80.3054
08/17/09 | 2:43 | 0 | 22.991 | 0 | 0 | 0 | 24.869 | 28.481 | 27.157 | 25.085 | 15.898 | 24.989 | 15.43 | 0 | 0 | 52.606 | 48.732 | 33.869 | 25.47 | 0 | 0 | 53.134 | 29.229 | [5 empty] | 0 | -0.216 | 163 | 2.1032 | 1.924 | 0.38338 | 0.23715 | 1.6868 | 80.2032
08/17/09 | 2:44 | 0 | 22.967 | 0 | 0 | 0 | 24.82 | 28.481 | 27.157 | 25.061 | 15.873 | 25.011 | 15.38 | 0 | 0 | 52.583 | 48.685 | 33.859 | 25.438 | 0 | 0 | 53.08 | 29.197 | [5 empty] | 0 | -0.241 | 164 | 2.1177 | 1.9378 | 0.38397 | 0.23715 | 1.7007 | 80.3054
08/17/09 | 2:45 | 0 | 22.967 | 0 | 0 | 0 | 24.845 | 28.506 | 27.157 | 25.085 | 15.873 | 25.036 | 15.38 | 0 | 0 | 52.56 | 48.709 | 33.914 | 25.495 | 0 | 0 | 53.087 | 29.276 | [5 empty] | 0 | -0.24 | 165 | 2.1177 | 1.9378 | 0.38397 | 0.23715 | 1.7007 | 80.3054
08/17/09 | 2:46 | 0 | 22.991 | 0 | 0 | 0 | 24.869 | 28.457 | 27.204 | 25.061 | 15.85 | 25.036 | 15.38 | 0 | 0 | 52.56 | 48.685 | 33.914 | 25.47 | 0 | 0 | 53.111 | 29.276 | [5 empty] | 0 | -0.192 | 166 | 2.1177 | 1.9378 | 0.38397 | 0.23715 | 1.7007 | 80.3054
08/17/09 | 2:47 | 0 | 22.991 | 0 | 0 | 0 | 24.845 | 28.481 | 27.181 | 25.11 | 15.873 | 25.011 | 15.355 | 0 | 0 | 52.583 | 48.685 | 33.962 | 25.495 | 0 | 0 | 53.111 | 29.325 | [5 empty] | 0 | -0.265 | 167 | 2.125 | 1.9447 | 0.38427 | 0.23715 | 1.7076 | 80.3559
08/17/09 | 2:48 | 0 | 22.991 | 0 | 0 | 0 | 24.869 | 28.42 | 27.145 | 25.024 | 15.812 | 25.024 | 15.345 | 0 | 0 | 52.499 | 48.695 | 33.854 | 25.482 | 0 | 0 | 53.12 | 29.337 | [5 empty] | 0 | -0.155 | 168 | 2.1279 | 1.9475 | 0.38438 | 0.23715 | 1.7103 | 80.376
08/17/09 | 2:49 | 0 | 22.93 | 0 | 0 | 0 | 24.83 | 28.491 | 27.093 | 25.046 | 15.759 | 25.046 | 15.267 | 0 | 0 | 52.543 | 48.646 | 33.945 | 25.431 | 0 | 0 | 53.115 | 29.334 | [5 empty] | 0 | -0.216 | 169 | 2.1506 | 1.9691 | 0.3853 | 0.23715 | 1.7319 | 80.531
08/17/09 | 2:50 | 0 | 22.976 | 0 | 0 | 0 | 24.83 | 28.466 | 27.164 | 25.046 | 15.835 | 25.07 | 15.292 | 0 | 0 | 52.543 | 48.646 | 33.945 | 25.455 | 0 | 0 | 53.094 | 29.356 | [5 empty] | 0 | -0.216 | 170 | 2.1434 | 1.9622 | 0.38501 | 0.23715 | 1.725 | 80.4817
08/17/09 | 2:51 | 0 | 22.92 | 0 | 0 | 0 | 24.798 | 28.434 | 27.086 | 24.989 | 15.752 | 24.965 | 15.234 | 0 | 0 | 52.49 | 48.615 | 33.938 | 25.399 | 0 | 0 | 52.994 | 29.325 | [5 empty] | 0 | -0.191 | 171 | 2.1603 | 1.9782 | 0.38569 | 0.23715 | 1.7411 | 80.5956
08/17/09 | 2:52 | 0 | 22.944 | 0 | 0 | 0 | 24.798 | 28.434 | 27.132 | 24.989 | 15.752 | 24.989 | 15.209 | 0 | 0 | 52.49 | 48.615 | 33.938 | 25.448 | 0 | 0 | 52.971 | 29.349 | [5 empty] | 0 | -0.191 | 172 | 2.1675 | 1.9851 | 0.38599 | 0.23715 | 1.748 | 80.6442
08/17/09 | 2:53 | 0 | 22.92 | 0 | 0 | 0 | 24.774 | 28.459 | 27.11 | 25.014 | 15.752 | 25.038 | 15.284 | 0 | 0 | 52.49 | 48.615 | 33.938 | 25.448 | 0 | 0 | 52.971 | 29.374 | [5 empty] | 0 | -0.24 | 173 | 2.1457 | 1.9644 | 0.3851 | 0.23715 | 1.7272 | 80.4975
08/17/09 | 2:54 | 0 | 22.92 | 0 | 0 | 0 | 24.798 | 28.459 | 27.086 | 25.014 | 15.679 | 24.965 | 15.259 | 0 | 0 | 52.49 | 48.569 | 33.986 | 25.399 | 0 | 0 | 52.95 | 29.374 | [5 empty] | 0 | -0.216 | 174 | 2.153 | 1.9713 | 0.3854 | 0.23715 | 1.7342 | 80.5467
08/17/09 | 2:55 | 0 | 22.969 | 0 | 0 | 0 | 24.82 | 28.434 | 27.086 | 25.014 | 15.704 | 25.014 | 15.259 | 0 | 0 | 52.443 | 48.615 | 33.962 | 25.423 | 0 | 0 | 52.994 | 29.398 | [5 empty] | 0 | -0.194 | 175 | 2.153 | 1.9713 | 0.3854 | 0.23715 | 1.7342 | 80.5467
08/17/09 | 2:56 | 0 | 22.944 | 0 | 0 | 0 | 24.798 | 28.41 | 27.132 | 24.989 | 15.727 | 24.989 | 15.159 | 0 | 0 | 52.466 | 48.592 | 33.962 | 25.423 | 0 | 0 | 52.95 | 29.423 | [5 empty] | 0 | -0.191 | 176 | 2.1821 | 1.999 | 0.38658 | 0.23715 | 1.7618 | 80.7404
08/17/09 | 2:57 | 0 | 22.92 | 0 | 0 | 0 | 24.798 | 28.434 | 27.086 | 25.014 | 15.679 | 25.038 | 15.184 | 0 | 0 | 52.443 | 48.592 | 34.01 | 25.423 | 0 | 0 | 52.95 | 29.423 | [5 empty] | 0 | -0.216 | 177 | 2.1748 | 1.9921 | 0.38628 | 0.23715 | 1.7549 | 80.6924
08/17/09 | 2:58 | 0 | 22.944 | 0 | 0 | 0 | 24.774 | 28.434 | 27.11 | 25.014 | 15.704 | 24.989 | 15.284 | 0 | 0 | 52.443 | 48.569 | 34.031 | 25.423 | 0 | 0 | 52.971 | 29.445 | [5 empty] | 0 | -0.24 | 178 | 2.1457 | 1.9644 | 0.3851 | 0.23715 | 1.7272 | 80.4975
08/17/09 | 2:59 | 0 | 22.92 | 0 | 0 | 0 | 24.798 | 28.434 | 27.11 | 24.965 | 15.679 | 25.014 | 15.332 | 0 | 0 | 52.466 | 48.569 | 34.031 | 25.423 | 0 | 0 | 52.95 | 29.469 | [5 empty] | 0 | -0.167 | 179 | 2.1317 | 1.9511 | 0.38454 | 0.23715 | 1.7139 | 80.4021
08/17/09 | 3:00 | 0 | 22.944 | 0 | 0 | 0 | 24.798 | 28.434 | 27.086 | 25.014 | 15.654 | 24.989 | 15.209 | 0 | 0 | 52.443 | 48.569 | 34.031 | 25.423 | 0 | 0 | 52.894 | 29.459 | [5 empty] | 0 | -0.216 | 180 | 2.1675 | 1.9851 | 0.38599 | 0.23715 | 1.748 | 80.6442
08/17/09 | 3:01 | 0 | 22.944 | 0 | 0 | 0 | 24.82 | 28.41 | 27.061 | 25.014 | 15.654 | 25.014 | 15.234 | 0 | 0 | 52.443 | 48.548 | 34.01 | 25.448 | 0 | 0 | 52.88 | 29.494 | [5 empty] | 0 | -0.194 | 181 | 2.1603 | 1.9782 | 0.38569 | 0.23715 | 1.7411 | 80.5956
08/17/09 | 3:02 | 0 | 22.944 | 0 | 0 | 0 | 24.798 | 28.459 | 27.11 | 25.038 | 15.629 | 24.965 | 15.307 | 0 | 0 | 52.443 | 48.548 | 34.079 | 25.423 | 0 | 0 | 52.856 | 29.543 | [5 empty] | 0 | -0.24 | 182 | 2.139 | 1.958 | 0.38483 | 0.23715 | 1.7209 | 80.4519
08/17/09 | 3:03 | 0 | 22.969 | 0 | 0 | 0 | 24.82 | 28.41 | 27.11 | 25.014 | 15.604 | 25.014 | 15.307 | 0 | 0 | 52.422 | 48.548 | 34.055 | 25.448 | 0 | 0 | 52.926 | 29.543 | [5 empty] | 0 | -0.194 | 183 | 2.139 | 1.958 | 0.38483 | 0.23715 | 1.7209 | 80.4519
08/17/09 | 3:04 | 0 | 22.969 | 0 | 0 | 0 | 24.82 | 28.434 | 27.11 | 25.014 | 15.604 | 25.014 | 15.284 | 0 | 0 | 52.422 | 48.478 | 34.055 | 25.374 | 0 | 0 | 52.856 | 29.543 | [5 empty] | 0 | -0.194 | 184 | 2.1457 | 1.9644 | 0.3851 | 0.23715 | 1.7272 | 80.4975
08/17/09 | 3:05 | 0 | 22.91 | 0 | 0 | 0 | 24.739 | 28.4 | 27.052 | 24.98 | 15.543 | 25.004 | 15.249 | 0 | 0 | 52.389 | 48.515 | 34.07 | 25.389 | 0 | 0 | 52.847 | 29.533 | [5 empty] | 0 | -0.241 | 185 | 2.1559 | 1.9741 | 0.38552 | 0.23715 | 1.7369 | 80.5663
08/17/09 | 3:06 | 0 | 22.91 | 0 | 0 | 0 | 24.739 | 28.425 | 27.052 | 25.004 | 15.521 | 25.029 | 15.199 | 0 | 0 | 52.366 | 48.515 | 34.093 | 25.389 | 0 | 0 | 52.824 | 29.555 | [5 empty] | 0 | -0.265 | 186 | 2.1705 | 1.9879 | 0.38611 | 0.23715 | 1.7508 | 80.6635
08/17/09 | 3:07 | 0 | 22.944 | 0 | 0 | 0 | 24.774 | 28.434 | 27.11 | 24.989 | 15.578 | 25.014 | 15.259 | 0 | 0 | 52.422 | 48.524 | 34.103 | 25.423 | 0 | 0 | 52.833 | 29.614 | [5 empty] | 0 | -0.215 | 187 | 2.153 | 1.9713 | 0.3854 | 0.23715 | 1.7342 | 80.5467
08/17/09 | 3:08 | 0 | 22.944 | 0 | 0 | 0 | 24.798 | 28.41 | 27.086 | 25.014 | 15.578 | 25.038 | 15.209 | 0 | 0 | 52.382 | 48.508 | 34.086 | 25.431 | 0 | 0 | 52.796 | 29.597 | [5 empty] | 0 | -0.216 | 188 | 2.1675 | 1.9851 | 0.38599 | 0.23715 | 1.748 | 80.6442
08/17/09 | 3:09 | 0 | 22.927 | 0 | 0 | 0 | 24.781 | 28.442 | 27.093 | 24.997 | 15.561 | 24.997 | 15.216 | 0 | 0 | 52.382 | 48.485 | 34.086 | 25.406 | 0 | 0 | 52.749 | 29.621 | [5 empty] | 0 | -0.216 | 189 | 2.1655 | 1.9832 | 0.38591 | 0.23715 | 1.7461 | 80.6306
08/17/09 | 3:10 | 0 | 22.927 | 0 | 0 | 0 | 24.803 | 28.417 | 27.115 | 24.972 | 15.538 | 24.972 | 15.141 | 0 | 0 | 52.359 | 48.485 | 34.086 | 25.406 | 0 | 0 | 52.726 | 29.621 | [5 empty] | 0 | -0.169 | 190 | 2.1873 | 2.004 | 0.38679 | 0.23715 | 1.7668 | 80.7747
08/17/09 | 3:11 | 0 | 22.927 | 0 | 0 | 0 | 24.756 | 28.393 | 27.069 | 24.997 | 15.513 | 24.997 | 15.118 | 0 | 0 | 52.359 | 48.485 | 34.086 | 25.431 | 0 | 0 | 52.726 | 29.621 | [5 empty] | 0 | -0.241 | 191 | 2.194 | 2.0103 | 0.38706 | 0.23715 | 1.7732 | 80.8183
08/17/09 | 3:12 | 0 | 22.952 | 0 | 0 | 0 | 24.803 | 28.417 | 27.044 | 24.997 | 15.513 | 24.997 | 15.093 | 0 | 0 | 52.359 | 48.461 | 34.134 | 25.431 | 0 | 0 | 52.702 | 29.597 | [5 empty] | 0 | -0.194 | 192 | 2.2013 | 2.0173 | 0.38736 | 0.23715 | 1.7801 | 80.8653
08/17/09 | 3:13 | 0 | 22.927 | 0 | 0 | 0 | 24.781 | 28.417 | 27.069 | 24.997 | 15.513 | 24.972 | 15.043 | 0 | 0 | 52.359 | 48.461 | 34.11 | 25.406 | 0 | 0 | 52.772 | 29.646 | [5 empty] | 0 | -0.216 | 193 | 2.2159 | 2.0311 | 0.38795 | 0.23715 | 1.7939 | 80.9586
08/17/09 | 3:14 | 0 | 22.903 | 0 | 0 | 0 | 24.781 | 28.417 | 27.093 | 24.972 | 15.513 | 24.997 | 15.018 | 0 | 0 | 52.359 | 48.461 | 34.134 | 25.406 | 0 | 0 | 52.726 | 29.67 | [5 empty] | 0 | -0.191 | 194 | 2.2232 | 2.038 | 0.38824 | 0.23715 | 1.8009 | 81.0047
08/17/09 | 3:15 | 0 | 22.895 | 0 | 0 | 0 | 24.749 | 28.361 | 27.037 | 24.965 | 15.48 | 24.989 | 14.96 | 0 | 0 | 52.305 | 48.454 | 34.125 | 25.374 | 0 | 0 | 52.695 | 29.66 | [5 empty] | 0 | -0.216 | 195 | 2.24 | 2.0541 | 0.38893 | 0.23715 | 1.8169 | 81.1107
08/17/09 | 3:16 | 0 | 22.903 | 0 | 0 | 0 | 24.781 | 28.393 | 27.093 | 24.972 | 15.538 | 24.972 | 15.118 | 0 | 0 | 52.359 | 48.461 | 34.156 | 25.431 | 0 | 0 | 52.726 | 29.717 | [5 empty] | 0 | -0.191 | 196 | 2.194 | 2.0103 | 0.38706 | 0.23715 | 1.7732 | 80.8183
08/17/09 | 3:17 | 0 | 22.927 | 0 | 0 | 0 | 24.803 | 28.417 | 27.115 | 24.997 | 15.538 | 24.997 | 15.068 | 0 | 0 | 52.336 | 48.461 | 34.18 | 25.431 | 0 | 0 | 52.772 | 29.717 | [5 empty] | 0 | -0.194 | 197 | 2.2086 | 2.0242 | 0.38765 | 0.23715 | 1.787 | 80.9121
08/17/09 | 3:18 | 0 | 22.927 | 0 | 0 | 0 | 24.781 | 28.442 | 27.069 | 24.948 | 15.463 | 24.972 | 15.018 | 0 | 0 | 52.336 | 48.438 | 34.203 | 25.431 | 0 | 0 | 52.772 | 29.717 | [5 empty] | 0 | -0.167 | 198 | 2.2232 | 2.038 | 0.38824 | 0.23715 | 1.8009 | 81.0047
08/17/09 | 3:19 | 0 | 22.92 | 0 | 0 | 0 | 24.771 | 28.385 | 27.012 | 24.94 | 15.43 | 24.916 | 14.985 | 0 | 0 | 52.261 | 48.408 | 34.148 | 25.374 | 0 | 0 | 52.742 | 29.71 | [5 empty] | 0 | -0.169 | 199 | 2.2328 | 2.0472 | 0.38863 | 0.23715 | 1.81 | 81.0652
08/17/09 | 3:20 | 0 | 22.92 | 0 | 0 | 0 | 24.771 | 28.385 | 27.083 | 24.94 | 15.455 | 24.894 | 14.96 | 0 | 0 | 52.282 | 48.408 | 34.148 | 25.325 | 0 | 0 | 52.719 | 29.685 | [5 empty] | 0 | -0.169 | 200 | 2.24 | 2.0541 | 0.38893 | 0.23715 | 1.8169 | 81.1107
08/17/09 | 3:21 | 0 | 22.895 | 0 | 0 | 0 | 24.749 | 28.361 | 26.988 | 24.94 | 15.43 | 24.845 | 15.035 | 0 | 0 | 52.261 | 48.384 | 34.196 | 25.374 | 0 | 0 | 52.695 | 29.71 | [5 empty] | 0 | -0.191 | 201 | 2.2182 | 2.0333 | 0.38804 | 0.23715 | 1.7962 | 80.9734
08/17/09 | 3:22 | 0 | 22.871 | 0 | 0 | 0 | 24.725 | 28.385 | 27.037 | 24.94 | 15.43 | 24.845 | 14.985 | 0 | 0 | 52.261 | 48.363 | 34.196 | 25.374 | 0 | 0 | 52.695 | 29.734 | [5 empty] | 0 | -0.215 | 202 | 2.2328 | 2.0472 | 0.38863 | 0.23715 | 1.81 | 81.0652
08/17/09 | 3:23 | 0 | 22.895 | 0 | 0 | 0 | 24.725 | 28.41 | 27.037 | 24.989 | 15.48 | 24.796 | 14.985 | 0 | 0 | 52.261 | 48.384 | 34.22 | 25.399 | 0 | 0 | 52.695 | 29.759 | [5 empty] | 0 | -0.264 | 203 | 2.2328 | 2.0472 | 0.38863 | 0.23715 | 1.81 | 81.0652
08/17/09 | 3:24 | 0 | 22.895 | 0 | 0 | 0 | 24.749 | 28.361 | 27.037 | 24.94 | 15.48 | 24.796 | 14.96 | 0 | 0 | 52.238 | 48.363 | 34.196 | 25.374 | 0 | 0 | 52.672 | 29.783 | [5 empty] | 0 | -0.191 | 204 | 2.24 | 2.0541 | 0.38893 | 0.23715 | 1.8169 | 81.1107
08/17/09 | 3:25 | 0 | 22.92 | 0 | 0 | 0 | 24.725 | 28.361 | 27.012 | 24.94 | 15.455 | 24.82 | 14.985 | 0 | 0 | 52.261 | 48.34 | 34.244 | 25.374 | 0 | 0 | 52.672 | 29.783 | [5 empty] | 0 | -0.215 | 205 | 2.2328 | 2.0472 | 0.38863 | 0.23715 | 1.81 | 81.0652
08/17/09 | 3:26 | 0 | 22.895 | 0 | 0 | 0 | 24.725 | 28.385 | 27.037 | 24.965 | 15.48 | 24.749 | 14.985 | 0 | 0 | 52.261 | 48.384 | 34.266 | 25.399 | 0 | 0 | 52.672 | 29.805 | [5 empty] | 0 | -0.24 | 206 | 2.2328 | 2.0472 | 0.38863 | 0.23715 | 1.81 | 81.0652
08/17/09 | 3:27 | 0 | 22.895 | 0 | 0 | 0 | 24.725 | 28.385 | 27.037 | 24.94 | 15.48 | 24.796 | 15.086 | 0 | 0 | 52.238 | 48.363 | 34.244 | 25.399 | 0 | 0 | 52.627 | 29.783 | [5 empty] | 0 | -0.215 | 207 | 2.2034 | 2.0192 | 0.38744 | 0.23715 | 1.782 | 80.8785
08/17/09 | 3:28 | 0 | 22.895 | 0 | 0 | 0 | 24.725 | 28.361 | 27.037 | 24.916 | 15.478 | 24.725 | 14.96 | 0 | 0 | 52.193 | 48.342 | 34.22 | 25.374 | 0 | 0 | 52.653 | 29.783 | [5 empty] | 0 | -0.191 | 208 | 2.24 | 2.0541 | 0.38893 | 0.23715 | 1.8169 | 81.1107
08/17/09 | 3:29 | 0 | 22.898 | 0 | 0 | 0 | 24.703 | 28.388 | 27.015 | 24.943 | 15.483 | 24.703 | 15.013 | 0 | 0 | 52.242 | 48.345 | 34.27 | 25.377 | 0 | 0 | 52.679 | 29.81 | [5 empty] | 0 | -0.24 | 209 | 2.2246 | 2.0394 | 0.3883 | 0.23715 | 1.8022 | 81.0139
08/17/09 | 3:30 | 0 | 22.898 | 0 | 0 | 0 | 24.727 | 28.363 | 27.039 | 24.921 | 15.458 | 24.752 | 15.013 | 0 | 0 | 52.219 | 48.345 | 34.247 | 25.377 | 0 | 0 | 52.656 | 29.81 | [5 empty] | 0 | -0.194 | 210 | 2.2246 | 2.0394 | 0.3883 | 0.23715 | 1.8022 | 81.0139
08/17/09 | 3:31 | 0 | 22.898 | 0 | 0 | 0 | 24.703 | 28.388 | 27.015 | 24.921 | 15.458 | 24.752 | 14.988 | 0 | 0 | 52.196 | 48.321 | 34.27 | 25.377 | 0 | 0 | 52.609 | 29.81 | [5 empty] | 0 | -0.218 | 211 | 2.2319 | 2.0463 | 0.3886 | 0.23715 | 1.8092 | 81.0597
08/17/09 | 3:32 | 0 | 22.898 | 0 | 0 | 0 | 24.727 | 28.388 | 27.015 | 24.921 | 15.458 | 24.703 | 14.937 | 0 | 0 | 52.219 | 48.345 | 34.27 | 25.377 | 0 | 0 | 52.609 | 29.835 | [5 empty] | 0 | -0.194 | 212 | 2.2467 | 2.0604 | 0.3892 | 0.23715 | 1.8233 | 81.1522
08/17/09 | 3:33 | 0 | 22.893 | 0 | 0 | 0 | 24.722 | 28.358 | 26.985 | 24.938 | 15.402 | 24.673 | 14.907 | 0 | 0 | 52.191 | 48.293 | 34.29 | 25.347 | 0 | 0 | 52.557 | 29.805 | [5 empty] | 0 | -0.216 | 213 | 2.2555 | 2.0687 | 0.38955 | 0.23715 | 1.8316 | 81.2061
08/17/09 | 3:34 | 0 | 22.922 | 0 | 0 | 0 | 24.727 | 28.388 | 27.039 | 24.943 | 15.458 | 24.752 | 14.963 | 0 | 0 | 52.219 | 48.345 | 34.294 | 25.377 | 0 | 0 | 52.585 | 29.835 | [5 empty] | 0 | -0.216 | 214 | 2.2392 | 2.0532 | 0.38889 | 0.23715 | 1.8161 | 81.1052
08/17/09 | 3:35 | 0 | 22.868 | 0 | 0 | 0 | 24.698 | 28.334 | 27.01 | 24.867 | 15.428 | 24.673 | 14.885 | 0 | 0 | 52.191 | 48.293 | 34.266 | 25.347 | 0 | 0 | 52.513 | 29.805 | [5 empty] | 0 | -0.169 | 215 | 2.2619 | 2.0748 | 0.38981 | 0.23715 | 1.8377 | 81.2453
08/17/09 | 3:36 | 0 | 22.893 | 0 | 0 | 0 | 24.722 | 28.334 | 27.01 | 24.891 | 15.428 | 24.673 | 14.932 | 0 | 0 | 52.168 | 48.27 | 34.29 | 25.347 | 0 | 0 | 52.557 | 29.83 | [5 empty] | 0 | -0.169 | 216 | 2.2482 | 2.0618 | 0.38926 | 0.23715 | 1.8247 | 81.1612
08/17/09 | 3:37 | 0 | 22.898 | 0 | 0 | 0 | 24.703 | 28.363 | 27.015 | 24.943 | 15.483 | 24.678 | 14.915 | 0 | 0 | 52.196 | 48.298 | 34.34 | 25.377 | 0 | 0 | 52.585 | 29.859 | [5 empty] | 0 | -0.24 | 217 | 2.2532 | 2.0665 | 0.38946 | 0.23715 | 1.8294 | 81.1918
08/17/09 | 3:38 | 0 | 22.868 | 0 | 0 | 0 | 24.698 | 28.334 | 26.985 | 24.891 | 15.453 | 24.649 | 14.907 | 0 | 0 | 52.168 | 48.27 | 34.335 | 25.347 | 0 | 0 | 52.536 | 29.805 | [5 empty] | 0 | -0.193 | 218 | 2.2555 | 2.0687 | 0.38955 | 0.23715 | 1.8316 | 81.2061
08/17/09 | 3:39 | 0 | 22.868 | 0 | 0 | 0 | 24.698 | 28.334 | 27.01 | 24.891 | 15.453 | 24.649 | 14.907 | 0 | 0 | 52.168 | 48.27 | 34.311 | 25.347 | 0 | 0 | 52.513 | 29.83 | [5 empty] | 0 | -0.193 | 219 | 2.2555 | 2.0687 | 0.38955 | 0.23715 | 1.8316 | 81.2061
08/17/09 | 3:40 | 0 | 22.868 | 0 | 0 | 0 | 24.673 | 28.358 | 26.961 | 24.938 | 15.428 | 24.649 | 14.859 | 0 | 0 | 52.168 | 48.27 | 34.383 | 25.372 | 0 | 0 | 52.513 | 29.852 | [5 empty] | 0 | -0.265 | 220 | 2.2695 | 2.082 | 0.39012 | 0.23715 | 1.8449 | 81.2914
08/17/09 | 3:41 | 0 | 22.868 | 0 | 0 | 0 | 24.673 | 28.334 | 26.985 | 24.891 | 15.453 | 24.649 | 14.859 | 0 | 0 | 52.147 | 48.247 | 34.311 | 25.347 | 0 | 0 | 52.513 | 29.852 | [5 empty] | 0 | -0.218 | 221 | 2.2695 | 2.082 | 0.39012 | 0.23715 | 1.8449 | 81.2914
08/17/09 | 3:42 | 0 | 22.868 | 0 | 0 | 0 | 24.673 | 28.312 | 26.985 | 24.867 | 15.428 | 24.602 | 14.859 | 0 | 0 | 52.147 | 48.226 | 34.335 | 25.347 | 0 | 0 | 52.49 | 29.876 | [5 empty] | 0 | -0.194 | 222 | 2.2695 | 2.082 | 0.39012 | 0.23715 | 1.8449 | 81.2914
08/17/09 | 3:43 | 0 | 22.868 | 0 | 0 | 0 | 24.698 | 28.334 | 27.01 | 24.867 | 15.428 | 24.627 | 14.859 | 0 | 0 | 52.123 | 48.226 | 34.359 | 25.347 | 0 | 0 | 52.49 | 29.876 | [5 empty] | 0 | -0.169 | 223 | 2.2695 | 2.082 | 0.39012 | 0.23715 | 1.8449 | 81.2914
08/17/09 | 3:44 | 0 | 22.868 | 0 | 0 | 0 | 24.673 | 28.358 | 26.961 | 24.867 | 15.428 | 24.602 | 14.834 | 0 | 0 | 52.1 | 48.247 | 34.359 | 25.372 | 0 | 0 | 52.513 | 29.852 | [5 empty] | 0 | -0.194 | 224 | 2.2767 | 2.0889 | 0.39041 | 0.23715 | 1.8518 | 81.3354
08/17/09 | 3:45 | 0 | 22.893 | 0 | 0 | 0 | 24.673 | 28.334 | 26.961 | 24.891 | 15.402 | 24.627 | 14.885 | 0 | 0 | 52.123 | 48.226 | 34.359 | 25.347 | 0 | 0 | 52.513 | 29.901 | [5 empty] | 0 | -0.218 | 225 | 2.2619 | 2.0748 | 0.38981 | 0.23715 | 1.8377 | 81.2453
08/17/09 | 3:46 | 0 | 22.868 | 0 | 0 | 0 | 24.649 | 28.358 | 26.939 | 24.938 | 15.402 | 24.602 | 14.834 | 0 | 0 | 52.123 | 48.226 | 34.359 | 25.347 | 0 | 0 | 52.557 | 29.901 | [5 empty] | 0 | -0.289 | 226 | 2.2767 | 2.0889 | 0.39041 | 0.23715 | 1.8518 | 81.3354
08/17/09 | 3:47 | 0 | 22.868 | 0 | 0 | 0 | 24.698 | 28.312 | 27.01 | 24.867 | 15.453 | 24.602 | 14.761 | 0 | 0 | 52.1 | 48.226 | 34.383 | 25.347 | 0 | 0 | 52.49 | 29.901 | [5 empty] | 0 | -0.169 | 227 | 2.298 | 2.1092 | 0.39127 | 0.23715 | 1.872 | 81.4623
08/17/09 | 3:48 | 0 | 22.868 | 0 | 0 | 0 | 24.673 | 28.334 | 26.998 | 24.855 | 15.44 | 24.614 | 14.797 | 0 | 0 | 52.133 | 48.212 | 34.44 | 25.36 | 0 | 0 | 52.499 | 29.938 | [5 empty] | 0 | -0.182 | 228 | 2.2875 | 2.0992 | 0.39085 | 0.23715 | 1.862 | 81.4
08/17/09 | 3:49 | 0 | 22.866 | 0 | 0 | 0 | 24.646 | 28.331 | 26.958 | 24.84 | 15.4 | 24.6 | 14.807 | 0 | 0 | 52.119 | 48.198 | 34.426 | 25.345 | 0 | 0 | 52.462 | 29.923 | [5 empty] | 0 | -0.194 | 229 | 2.2846 | 2.0964 | 0.39073 | 0.23715 | 1.8593 | 81.3826
08/17/09 | 3:50 | 0 | 22.866 | 0 | 0 | 0 | 24.671 | 28.307 | 26.983 | 24.864 | 15.4 | 24.6 | 14.807 | 0 | 0 | 52.072 | 48.174 | 34.402 | 25.32 | 0 | 0 | 52.417 | 29.923 | [5 empty] | 0 | -0.193 | 230 | 2.2846 | 2.0964 | 0.39073 | 0.23715 | 1.8593 | 81.3826
08/17/09 | 3:51 | 0 | 22.834 | 0 | 0 | 0 | 24.639 | 28.275 | 26.951 | 24.855 | 15.418 | 24.543 | 14.749 | 0 | 0 | 52.042 | 48.167 | 34.395 | 25.313 | 0 | 0 | 52.41 | 29.891 | [5 empty] | 0 | -0.216 | 231 | 2.3015 | 2.1125 | 0.39142 | 0.23715 | 1.8753 | 81.4829
08/17/09 | 3:52 | 0 | 22.866 | 0 | 0 | 0 | 24.671 | 28.356 | 26.958 | 24.864 | 15.425 | 24.575 | 14.781 | 0 | 0 | 52.095 | 48.198 | 34.402 | 25.345 | 0 | 0 | 52.441 | 29.923 | [5 empty] | 0 | -0.193 | 232 | 2.2922 | 2.1036 | 0.39104 | 0.23715 | 1.8665 | 81.4278
08/17/09 | 3:53 | 0 | 22.81 | 0 | 0 | 0 | 24.614 | 28.3 | 26.902 | 24.879 | 15.418 | 24.519 | 14.749 | 0 | 0 | 52.021 | 48.167 | 34.419 | 25.313 | 0 | 0 | 52.431 | 29.913 | [5 empty] | 0 | -0.265 | 233 | 2.3015 | 2.1125 | 0.39142 | 0.23715 | 1.8753 | 81.4829
08/17/09 | 3:54 | 0 | 22.834 | 0 | 0 | 0 | 24.639 | 28.253 | 26.951 | 24.808 | 15.418 | 24.519 | 14.749 | 0 | 0 | 52.021 | 48.123 | 34.395 | 25.313 | 0 | 0 | 52.431 | 29.913 | [5 empty] | 0 | -0.169 | 234 | 2.3015 | 2.1125 | 0.39142 | 0.23715 | 1.8753 | 81.4829
08/17/09 | 3:55 | 0 | 22.81 | 0 | 0 | 0 | 24.614 | 28.275 | 26.926 | 24.832 | 15.418 | 24.568 | 14.701 | 0 | 0 | 52.021 | 48.144 | 34.443 | 25.313 | 0 | 0 | 52.431 | 29.913 | [5 empty] | 0 | -0.218 | 235 | 2.3155 | 2.1258 | 0.39198 | 0.23715 | 1.8886 | 81.5649
08/17/09 | 3:56 | 0 | 22.834 | 0 | 0 | 0 | 24.59 | 28.275 | 26.902 | 24.855 | 15.392 | 24.568 | 14.749 | 0 | 0 | 52.042 | 48.123 | 34.443 | 25.289 | 0 | 0 | 52.387 | 29.938 | [5 empty] | 0 | -0.265 | 236 | 2.3015 | 2.1125 | 0.39142 | 0.23715 | 1.8753 | 81.4829
08/17/09 | 3:57 | 0 | 22.859 | 0 | 0 | 0 | 24.639 | 28.253 | 26.926 | 24.855 | 15.418 | 24.543 | 14.701 | 0 | 0 | 52.042 | 48.123 | 34.443 | 25.313 | 0 | 0 | 52.41 | 29.962 | [5 empty] | 0 | -0.216 | 237 | 2.3155 | 2.1258 | 0.39198 | 0.23715 | 1.8886 | 81.5649
08/17/09 | 3:58 | 0 | 22.834 | 0 | 0 | 0 | 24.614 | 28.275 | 26.926 | 24.879 | 15.392 | 24.519 | 14.676 | 0 | 0 | 52.021 | 48.123 | 34.443 | 25.289 | 0 | 0 | 52.317 | 29.962 | [5 empty] | 0 | -0.265 | 238 | 2.3227 | 2.1327 | 0.39228 | 0.23715 | 1.8955 | 81.6071
08/17/09 | 3:59 | 0 | 22.834 | 0 | 0 | 0 | 24.614 | 28.3 | 26.951 | 24.832 | 15.392 | 24.543 | 14.651 | 0 | 0 | 52.021 | 48.123 | 34.467 | 25.289 | 0 | 0 | 52.364 | 29.962 | [5 empty] | 0 | -0.218 | 239 | 2.33 | 2.1396 | 0.39257 | 0.23715 | 1.9024 | 81.6492
08/17/09 | 4:00 | 0 | 22.834 | 0 | 0 | 0 | 24.614 | 28.275 | 26.926 | 24.808 | 15.392 | 24.519 | 14.676 | 0 | 0 | 52.021 | 48.123 | 34.443 | 25.313 | 0 | 0 | 52.364 | 29.962 | [5 empty] | 0 | -0.194 | 240 | 2.3227 | 2.1327 | 0.39228 | 0.23715 | 1.8955 | 81.6071
08/17/09 | 4:01 | 0 | 22.859 | 0 | 0 | 0 | 24.614 | 28.275 | 26.926 | 24.808 | 15.392 | 24.519 | 14.676 | 0 | 0 | 52.021 | 48.123 | 34.512 | 25.289 | 0 | 0 | 52.364 | 29.962 | [5 empty] | 0 | -0.194 | 241 | 2.3227 | 2.1327 | 0.39228 | 0.23715 | 1.8955 | 81.6071
08/17/09 | 4:02 | 0 | 22.859 | 0 | 0 | 0 | 24.59 | 28.275 | 26.902 | 24.832 | 15.317 | 24.568 | 14.651 | 0 | 0 | 51.974 | 48.1 | 34.491 | 25.289 | 0 | 0 | 52.294 | 29.962 | [5 empty] | 0 | -0.242 | 242 | 2.33 | 2.1396 | 0.39257 | 0.23715 | 1.9024 | 81.6492
08/17/09 | 4:03 | 0 | 22.827 | 0 | 0 | 0 | 24.558 | 28.221 | 26.895 | 24.801 | 15.262 | 24.511 | 14.57 | 0 | 0 | 51.944 | 48.069 | 34.481 | 25.257 | 0 | 0 | 52.263 | 29.955 | [5 empty] | 0 | -0.243 | 243 | 2.3536 | 2.162 | 0.39353 | 0.23715 | 1.9249 | 81.7835
08/17/09 | 4:04 | 0 | 22.859 | 0 | 0 | 0 | 24.59 | 28.275 | 26.902 | 24.855 | 15.317 | 24.494 | 14.553 | 0 | 0 | 51.997 | 48.1 | 34.536 | 25.313 | 0 | 0 | 52.273 | 29.987 | [5 empty] | 0 | -0.265 | 244 | 2.3586 | 2.1667 | 0.39373 | 0.23715 | 1.9296 | 81.8114
08/17/09 | 4:05 | 0 | 22.802 | 0 | 0 | 0 | 24.558 | 28.221 | 26.895 | 24.801 | 15.262 | 24.487 | 14.545 | 0 | 0 | 51.92 | 48.046 | 34.481 | 25.257 | 0 | 0 | 52.242 | 29.955 | [5 empty] | 0 | -0.243 | 245 | 2.3609 | 2.1689 | 0.39382 | 0.23715 | 1.9318 | 81.8244
08/17/09 | 4:06 | 0 | 22.859 | 0 | 0 | 0 | 24.614 | 28.253 | 26.926 | 24.832 | 15.317 | 24.543 | 14.603 | 0 | 0 | 51.974 | 48.076 | 34.536 | 25.313 | 0 | 0 | 52.294 | 30.011 | [5 empty] | 0 | -0.218 | 246 | 2.344 | 2.1529 | 0.39314 | 0.23715 | 1.9157 | 81.7291
08/17/09 | 4:07 | 0 | 22.834 | 0 | 5 | 0 | 27.025 | 29.168 | 26.76 | 29.504 | 25.602 | 24.519 | 14.603 | 0 | 0 | 39.002 | 48.1 | 39.33 | 25.313 | 0 | 0 | 52.317 | 29.987 | [5 empty] | 0 | -2.479 | 247 | 2.344 | 2.1529 | 0.39314 | 0.23715 | 1.9157 | 81.7291
08/17/09 | 4:08 | 1 | 22.827 | 0 | 14 | 0 | 46.51 | 29.57 | 29.749 | 38.37 | 41.731 | 24.524 | 14.533 | 0 | 0 | 49.11 | 47.528 | 41.002 | 25.269 | 0 | 0 | 52.319 | 29.678 | [5 empty] | 22.827 | 8.14 | 248 | 2.3644 | 2.1723 | 0.39396 | 0.23715 | 1.9351 | 81.844
08/17/09 | 4:09 | 1 | 22.824 | 0 | 15 | 0 | 58.354 | 29.543 | 34.337 | 47.355 | 53.316 | 24.46 | 14.518 | 0 | 0 | 58.468 | 47.446 | 48.111 | 25.279 | 0 | 0 | 52.305 | 29.903 | [5 empty] | 22.824 | 10.999 | 249 | 2.3688 | 2.1764 | 0.39414 | 0.23715 | 1.9393 | 81.8684
08/17/09 | 4:10 | 1 | 22.8 | 1 | 15 | 0 | 64.99 | 29.518 | 38.356 | 53.202 | 57.795 | 24.531 | 14.518 | 0 | 0 | 64.586 | 47.903 | 53.36 | 25.279 | 0 | 0 | 52.284 | 31.637 | [5 empty] | 22.8 | 11.788 | 250 | 2.3688 | 2.1764 | 0.39414 | 0.23715 | 1.9393 | 81.8684
08/17/09 | 4:11 | 1 | 22.883 | 0 | 15 | 0 | 68.434 | 29.504 | 41.279 | 56.615 | 58.386 | 24.543 | 14.553 | 0 | 0 | 68.038 | 48.9 | 56.594 | 25.313 | 0 | 0 | 52.27 | 33.314 | [5 empty] | 22.883 | 11.819 | 251 | 2.3586 | 2.1667 | 0.39373 | 0.23715 | 1.9296 | 81.8114
08/17/09 | 4:12 | 1 | 22.849 | 0 | 15 | 1 | 69.896 | 29.445 | 43.267 | 58.758 | 59.497 | 24.531 | 14.492 | 0 | 1 | 69.632 | 50.104 | 58.557 | 25.254 | 0 | 0 | 52.261 | 34.572 | [5 empty] | 22.849 | 11.138 | 252 | 2.3763 | 2.1836 | 0.39445 | 0.23715 | 1.9465 | 81.9104
08/17/09 | 4:13 | 1 | 22.849 | 0 | 15 | 0 | 70.466 | 29.423 | 44.764 | 60.148 | 61.133 | 24.555 | 14.518 | 0 | 0 | 70.401 | 51.482 | 59.992 | 25.279 | 0 | 0 | 52.329 | 35.701 | [5 empty] | 22.849 | 10.318 | 0 | 2.3688 | 2.1764 | 0.39414 | 0.23715 | 1.9393 | 81.8684
08/17/09 | 4:14 | 1 | 22.824 | 0 | 14 | 0 | 70.775 | 29.374 | 45.887 | 61.179 | 62.503 | 24.653 | 14.492 | 0 | 0 | 70.84 | 52.812 | 61.044 | 25.254 | 0 | 0 | 52.513 | 36.734 | [5 empty] | 22.824 | 9.596 | 1 | 2.3763 | 2.1836 | 8.7287 | 8.5714 | -6.3878 | -268.8101
08/17/09 | 4:15 | 0 | 22.849 | 1 | 15 | 0 | 70.775 | 29.349 | 46.828 | 62.01 | 63.242 | 24.7 | 14.467 | 0 | 0 | 71.039 | 53.935 | 61.875 | 25.254 | 0 | 0 | 52.789 | 37.744 | [5 empty] | 0 | 8.765 | 2 | 2.3836 | 2.1905 | 8.729 | 8.5714 | -6.3809 | -267.6988
08/17/09 | 4:16 | 1 | 22.849 | 0 | 15 | 0 | 70.665 | 29.349 | 47.789 | 62.658 | 63.847 | 24.749 | 14.518 | 0 | 0 | 70.929 | 54.919 | 62.546 | 25.254 | 0 | 0 | 53.155 | 38.755 | [5 empty] | 22.849 | 8.007 | 3 | 2.3688 | 2.1764 | 8.7284 | 8.5714 | -6.395 | -269.9731
08/17/09 | 4:17 | 1 | 22.849 | 0 | 15 | 0 | 70.511 | 29.325 | 48.821 | 63.242 | 61.156 | 24.798 | 14.492 | 0 | 0 | 70.82 | 55.769 | 63.13 | 25.254 | 0 | 0 | 53.521 | 39.765 | [5 empty] | 22.849 | 7.269 | 4 | 2.3763 | 2.1836 | 8.7287 | 8.5714 | -6.3878 | -268.8101
08/17/09 | 4:18 | 0 | 22.792 | 0 | 14 | 0 | 64.983 | 29.317 | 49.042 | 63.616 | 50.809 | 24.813 | 14.387 | 0 | 0 | 65.745 | 56.487 | 62.943 | 25.247 | 0 | 0 | 53.951 | 40.487 | [5 empty] | 0 | 1.367 | 5 | 2.4069 | 2.2127 | 8.73 | 8.5714 | -6.3588 | -264.1878
08/17/09 | 4:19 | 0 | 22.824 | 0 | 15 | 1 | 62.01 | 29.325 | 48.706 | 61.672 | 43.408 | 24.845 | 14.442 | 0 | 1 | 62.861 | 57.099 | 61.583 | 25.254 | 0 | 0 | 54.415 | 40.636 | [5 empty] | 0 | 0.338 | 6 | 2.3909 | 2.1975 | 8.7293 | 8.5714 | -6.374 | -266.5942
08/17/09 | 4:20 | 0 | 22.792 | 0 | 14 | 0 | 60.41 | 29.293 | 47.966 | 60.433 | 37.925 | 24.933 | 14.387 | 0 | 0 | 61.261 | 57.407 | 60.41 | 25.222 | 0 | 0 | 54.707 | 40.415 | [5 empty] | 0 | -0.023 | 0 | 2.4069 | 2.2127 | 8.73 | 8.5714 | -6.3588 | -264.1878
08/17/09 | 4:21 | 0 | 22.824 | 0 | 0 | 0 | 59.477 | 29.3 | 44.627 | 59.744 | 35.443 | 25.063 | 14.467 | 0 | 0 | 60.305 | 57.615 | 59.431 | 25.254 | 0 | 0 | 55.013 | 40.236 | [5 empty] | 0 | -0.267 | 1 | 2.3836 | 2.1905 | 0.29843 | 0.14085 | 2.0497 | 85.991
08/17/09 | 4:22 | 0 | 22.8 | 0 | 0 | 0 | 58.826 | 29.398 | 42.492 | 59.251 | 32.311 | 25.159 | 14.419 | 0 | 0 | 59.901 | 57.726 | 57.279 | 25.254 | 0 | 0 | 55.265 | 40.002 | [5 empty] | 0 | -0.425 | 2 | 2.3976 | 2.2038 | 0.299 | 0.14085 | 2.063 | 86.0438
08/17/09 | 4:23 | 0 | 22.792 | 0 | 0 | 0 | 58.19 | 29.486 | 40.722 | 58.797 | 30.955 | 25.173 | 14.387 | 0 | 0 | 59.714 | 57.809 | 55.004 | 25.222 | 0 | 0 | 55.326 | 39.71 | [5 empty] | 0 | -0.607 | 3 | 2.4069 | 2.2127 | 0.29938 | 0.14085 | 2.0718 | 86.0787
08/17/09 | 4:24 | 0 | 22.792 | 0 | 0 | 0 | 57.519 | 29.751 | 39.241 | 58.324 | 29.776 | 25.271 | 14.409 | 0 | 0 | 59.625 | 57.877 | 53.078 | 25.222 | 0 | 0 | 55.393 | 39.475 | [5 empty] | 0 | -0.805 | 4 | 2.4005 | 2.2066 | 0.29912 | 0.14085 | 2.0657 | 86.0548
08/17/09 | 4:25 | 0 | 22.8 | 0 | 0 | 0 | 56.83 | 30.384 | 38.004 | 57.884 | 28.819 | 25.35 | 14.394 | 0 | 0 | 59.611 | 57.952 | 51.664 | 25.254 | 0 | 0 | 55.561 | 39.296 | [5 empty] | 0 | -1.054 | 5 | 2.4049 | 2.2107 | 0.2993 | 0.14085 | 2.0699 | 86.0711
08/17/09 | 4:26 | 0 | 22.8 | 0 | 0 | 0 | 56.065 | 31.301 | 36.899 | 57.368 | 29.133 | 25.374 | 14.394 | 0 | 0 | 59.543 | 58.018 | 50.494 | 25.254 | 0 | 0 | 55.722 | 39.083 | [5 empty] | 0 | -1.303 | 6 | 2.4049 | 2.2107 | 0.2993 | 0.14085 | 2.0699 | 86.0711
08/17/09 | 4:27 | 0 | 22.8 | 0 | 0 | 0 | 55.286 | 32.409 | 35.866 | 56.852 | 28.265 | 25.399 | 14.442 | 0 | 0 | 59.497 | 58.041 | 49.6 | 25.254 | 0 | 0 | 55.813 | 38.897 | [5 empty] | 0 | -1.566 | 7 | 2.3909 | 2.1975 | 0.29873 | 0.14085 | 2.0566 | 86.0186
08/17/09 | 4:28 | 0 | 22.768 | 0 | 0 | 0 | 54.499 | 33.601 | 34.964 | 56.33 | 27.439 | 25.367 | 14.362 | 0 | 0 | 59.424 | 58.034 | 48.884 | 25.247 | 0 | 0 | 55.876 | 38.724 | [5 empty] | 0 | -1.831 | 8 | 2.4142 | 2.2196 | 0.29967 | 0.14085 | 2.0788 | 86.1058
08/17/09 | 4:29 | 0 | 22.8 | 0 | 0 | 0 | 53.75 | 34.878 | 34.22 | 55.792 | 26.458 | 25.448 | 14.419 | 0 | 0 | 59.385 | 58.107 | 48.293 | 25.23 | 0 | 0 | 55.93 | 38.59 | [5 empty] | 0 | -2.042 | 9 | 2.3976 | 2.2038 | 0.299 | 0.14085 | 2.063 | 86.0438
08/17/09 | 4:30 | 0 | 22.8 | 0 | 0 | 0 | 53.041 | 36.052 | 33.632 | 55.265 | 26.627 | 25.448 | 14.492 | 0 | 0 | 59.296 | 58.107 | 47.789 | 25.279 | 0 | 0 | 55.974 | 38.425 | [5 empty] | 0 | -2.224 | 10 | 2.3763 | 2.1836 | 0.29814 | 0.14085 | 2.0428 | 85.9632
08/17/09 | 4:31 | 0 | 22.768 | 0 | 0 | 0 | 52.275 | 37.126 | 33.062 | 54.775 | 25.031 | 25.463 | 14.46 | 0 | 0 | 59.201 | 58.123 | 47.346 | 25.222 | 0 | 0 | 55.921 | 38.253 | [5 empty] | 0 | -2.5 | 11 | 2.3856 | 2.1925 | 0.29852 | 0.14085 | 2.0516 | 85.9987
08/17/09 | 4:32 | 0 | 22.792 | 0 | 0 | 0 | 51.633 | 38.067 | 32.543 | 54.224 | 24.357 | 25.416 | 14.409 | 0 | 0 | 59.086 | 58.146 | 46.935 | 25.222 | 0 | 0 | 55.944 | 38.112 | [5 empty] | 0 | -2.591 | 12 | 2.4005 | 2.2066 | 0.29912 | 0.14085 | 2.0657 | 86.0548
08/17/09 | 4:33 | 0 | 22.775 | 0 | 0 | 0 | 51.022 | 38.99 | 32.24 | 53.75 | 22.8 | 25.448 | 14.394 | 0 | 0 | 59.05 | 58.176 | 46.666 | 25.279 | 0 | 0 | 56.044 | 38.05 | [5 empty] | 0 | -2.728 | 13 | 2.4049 | 2.2107 | 0.2993 | 0.14085 | 2.0699 | 86.0711
08/17/09 | 4:34 | 0 | 22.8 | 0 | 0 | 0 | 50.403 | 39.696 | 31.926 | 53.269 | 21.571 | 25.472 | 14.296 | 0 | 0 | 58.981 | 58.199 | 46.323 | 25.254 | 0 | 0 | 56.065 | 37.933 | [5 empty] | 0 | -2.866 | 14 | 2.4334 | 2.2379 | 0.30045 | 0.14085 | 2.097 | 86.1765
08/17/09 | 4:35 | 0 | 22.743 | 0 | 0 | 0 | 49.778 | 40.274 | 31.605 | 52.803 | 22.118 | 25.463 | 14.238 | 0 | 0 | 58.886 | 58.19 | 46.018 | 25.222 | 0 | 0 | 56.058 | 37.784 | [5 empty] | 0 | -3.025 | 15 | 2.4503 | 2.2539 | 0.30114 | 0.14085 | 2.1131 | 86.2377
08/17/09 | 4:36 | 0 | 22.8 | 0 | 0 | 0 | 49.304 | 40.846 | 31.446 | 52.305 | 21.427 | 25.495 | 14.221 | 0 | 0 | 58.826 | 58.242 | 45.887 | 25.254 | 0 | 0 | 56.089 | 37.722 | [5 empty] | 0 | -3.001 | 16 | 2.4552 | 2.2586 | 0.30134 | 0.14085 | 2.1178 | 86.2554
08/17/09 | 4:37 | 0 | 22.768 | 0 | 0 | 0 | 48.723 | 41.238 | 31.195 | 51.841 | 21.539 | 25.487 | 14.163 | 0 | 0 | 58.728 | 58.19 | 45.696 | 25.247 | 0 | 0 | 56.035 | 37.595 | [5 empty] | 0 | -3.118 | 17 | 2.4721 | 2.2747 | 0.30202 | 0.14085 | 2.1338 | 86.3156
08/17/09 | 4:38 | 0 | 22.768 | 0 | 0 | 0 | 48.263 | 41.638 | 31.004 | 51.36 | 20.6 | 25.512 | 14.115 | 0 | 0 | 58.662 | 58.235 | 45.558 | 25.247 | 0 | 0 | 56.105 | 37.502 | [5 empty] | 0 | -3.097 | 18 | 2.4861 | 2.288 | 0.30259 | 0.14085 | 2.1471 | 86.3647
08/17/09 | 4:39 | 0 | 22.768 | 0 | 0 | 0 | 47.782 | 41.944 | 30.906 | 50.947 | 20.961 | 25.441 | 14.115 | 0 | 0 | 58.594 | 58.235 | 45.49 | 25.222 | 0 | 0 | 56.014 | 37.433 | [5 empty] | 0 | -3.165 | 19 | 2.4861 | 2.288 | 0.30259 | 0.14085 | 2.1471 | 86.3647
08/17/09 | 4:40 | 0 | 22.824 | 0 | 0 | 0 | 47.355 | 42.233 | 30.818 | 50.473 | 21.79 | 25.519 | 14.098 | 0 | 0 | 58.557 | 58.265 | 45.406 | 25.254 | 0 | 0 | 56.044 | 37.368 | [5 empty] | 0 | -3.118 | 20 | 2.4911 | 2.2927 | 0.30279 | 0.14085 | 2.1518 | 86.382
08/17/09 | 4:41 | 0 | 22.8 | 0 | 0 | 0 | 46.919 | 42.42 | 30.627 | 50.013 | 20.922 | 25.495 | 14.148 | 0 | 0 | 58.489 | 58.265 | 45.313 | 25.279 | 0 | 0 | 56.089 | 37.299 | [5 empty] | 0 | -3.094 | 21 | 2.4765 | 2.2788 | 0.3022 | 0.14085 | 2.138 | 86.331
08/17/09 | 4:42 | 0 | 22.8 | 0 | 0 | 0 | 46.482 | 42.609 | 30.528 | 49.6 | 21.402 | 25.472 | 14.148 | 0 | 0 | 58.445 | 58.288 | 45.222 | 25.279 | 0 | 0 | 56.089 | 37.205 | [5 empty] | 0 | -3.118 | 22 | 2.4765 | 2.2788 | 0.3022 | 0.14085 | 2.138 | 86.331
08/17/09 | 4:43 | 0 | 22.743 | 0 | 0 | 0 | 46.041 | 42.743 | 30.33 | 49.157 | 21.204 | 25.487 | 14.138 | 0 | 0 | 58.347 | 58.235 | 45.168 | 25.247 | 0 | 0 | 56.082 | 37.103 | [5 empty] | 0 | -3.116 | 23 | 2.4794 | 2.2816 | 0.30232 | 0.14085 | 2.1408 | 86.3412
08/17/09 | 4:44 | 0 | 22.768 | 0 | 0 | 0 | 45.651 | 42.86 | 30.21 | 48.746 | 20.89 | 25.463 | 14.163 | 0 | 0 | 58.324 | 58.235 | 45.124 | 25.222 | 0 | 0 | 56.082 | 37.033 | [5 empty] | 0 | -3.095 | 24 | 2.4721 | 2.2747 | 0.30202 | 0.14085 | 2.1338 | 86.3156
08/17/09 | 4:45 | 0 | 22.775 | 0 | 0 | 0 | 45.336 | 42.961 | 30.217 | 48.34 | 21.716 | 25.472 | 14.171 | 0 | 0 | 58.311 | 58.265 | 45.084 | 25.254 | 0 | 0 | 56.112 | 37.016 | [5 empty] | 0 | -3.004 | 25 | 2.4698 | 2.2725 | 0.30193 | 0.14085 | 2.1316 | 86.3073
08/17/09 | 4:46 | 0 | 22.775 | 0 | 0 | 0 | 44.946 | 43.078 | 30.119 | 47.973 | 20.632 | 25.495 | 14.196 | 0 | 0 | 58.265 | 58.265 | 45.04 | 25.254 | 0 | 0 | 56.089 | 36.947 | [5 empty] | 0 | -3.027 | 26 | 2.4625 | 2.2655 | 0.30163 | 0.14085 | 2.1247 | 86.2815
08/17/09 | 4:47 | 0 | 22.8 | 0 | 0 | 0 | 44.58 | 43.102 | 30.072 | 47.607 | 21.186 | 25.472 | 14.196 | 0 | 0 | 58.219 | 58.265 | 45.061 | 25.254 | 0 | 0 | 56.065 | 36.899 | [5 empty] | 0 | -3.027 | 27 | 2.4625 | 2.2655 | 0.30163 | 0.14085 | 2.1247 | 86.2815
08/17/09 | 4:48 | 0 | 22.8 | 0 | 0 | 0 | 44.276 | 43.15 | 30.023 | 47.185 | 20.036 | 25.485 | 14.183 | 0 | 0 | 58.167 | 58.279 | 44.984 | 25.242 | 0 | 0 | 56.126 | 36.794 | [5 empty] | 0 | -2.909 | 28 | 2.4663 | 2.2691 | 0.30179 | 0.14085 | 2.1283 | 86.2949
08/17/09 | 4:49 | 0 | 22.761 | 0 | 0 | 0 | 43.865 | 43.162 | 29.987 | 46.792 | 20.882 | 25.458 | 14.181 | 0 | 0 | 58.121 | 58.256 | 44.958 | 25.264 | 0 | 0 | 56.193 | 36.674 | [5 empty] | 0 | -2.927 | 29 | 2.4669 | 2.2697 | 0.30181 | 0.14085 | 2.1289 | 86.297
08/17/09 | 4:50 | 0 | 22.761 | 0 | 0 | 0 | 43.583 | 43.183 | 29.962 | 46.449 | 20.257 | 25.504 | 14.181 | 0 | 0 | 58.098 | 58.256 | 44.935 | 25.264 | 0 | 0 | 56.17 | 36.627 | [5 empty] | 0 | -2.866 | 30 | 2.4669 | 2.2697 | 0.30181 | 0.14085 | 2.1289 | 86.297
08/17/09 | 4:51 | 0 | 22.792 | 0 | 0 | 0 | 43.331 | 43.193 | 29.994 | 46.111 | 19.794 | 25.514 | 14.163 | 0 | 0 | 58.06 | 58.306 | 44.942 | 25.296 | 0 | 0 | 56.177 | 36.612 | [5 empty] | 0 | -2.78 | 31 | 2.4721 | 2.2747 | 0.30202 | 0.14085 | 2.1338 | 86.3156
08/17/09 | 4:52 | 0 | 22.761 | 0 | 0 | 0 | 42.973 | 43.183 | 29.913 | 45.714 | 19.566 | 25.458 | 14.13 | 0 | 0 | 58.009 | 58.256 | 44.89 | 25.264 | 0 | 0 | 56.17 | 36.509 | [5 empty] | 0 | -2.741 | 32 | 2.4817 | 2.2838 | 0.30241 | 0.14085 | 2.143 | 86.3494
08/17/09 | 4:53 | 0 | 22.761 | 0 | 0 | 0 | 42.721 | 43.169 | 29.898 | 45.425 | 20.189 | 25.514 | 14.188 | 0 | 0 | 58.039 | 58.285 | 44.897 | 25.271 | 0 | 0 | 56.2 | 36.54 | [5 empty] | 0 | -2.704 | 33 | 2.4649 | 2.2678 | 0.30173 | 0.14085 | 2.1269 | 86.2897
08/17/09 | 4:54 | 0 | 22.761 | 0 | 0 | 0 | 42.384 | 43.09 | 29.866 | 45.049 | 19.664 | 25.433 | 14.206 | 0 | 0 | 57.964 | 58.276 | 44.89 | 25.24 | 0 | 0 | 56.124 | 36.464 | [5 empty] | 0 | -2.665 | 34 | 2.4596 | 2.2628 | 0.30151 | 0.14085 | 2.1219 | 86.2711
08/17/09 | 4:55 | 0 | 22.792 | 0 | 0 | 0 | 42.111 | 43.097 | 29.874 | 44.804 | 20.091 | 25.465 | 14.238 | 0 | 0 | 57.971 | 58.285 | 44.921 | 25.296 | 0 | 0 | 56.086 | 36.423 | [5 empty] | 0 | -2.693 | 35 | 2.4503 | 2.2539 | 0.30114 | 0.14085 | 2.1131 | 86.2377
08/17/09 | 4:56 | 0 | 22.817 | 0 | 0 | 0 | 41.875 | 43.028 | 29.849 | 44.46 | 19.747 | 25.49 | 14.264 | 0 | 0 | 57.948 | 58.285 | 44.851 | 25.296 | 0 | 0 | 56.133 | 36.423 | [5 empty] | 0 | -2.585 | 36 | 2.4427 | 2.2467 | 0.30083 | 0.14085 | 2.1059 | 86.2103
08/17/09 | 4:57 | 0 | 22.738 | 0 | 0 | 0 | 41.54 | 42.949 | 29.817 | 44.102 | 19.885 | 25.409 | 14.231 | 0 | 0 | 57.875 | 58.276 | 44.867 | 25.264 | 0 | 0 | 56.147 | 36.323 | [5 empty] | 0 | -2.562 | 37 | 2.4523 | 2.2559 | 0.30122 | 0.14085 | 2.115 | 86.245
08/17/09 | 4:58 | 0 | 22.738 | 0 | 0 | 0 | 41.281 | 42.879 | 29.768 | 43.795 | 19.417 | 25.433 | 14.254 | 0 | 0 | 57.852 | 58.233 | 44.844 | 25.24 | 0 | 0 | 56.124 | 36.275 | [5 empty] | 0 | -2.514 | 38 | 2.4456 | 2.2495 | 0.30095 | 0.14085 | 2.1086 | 86.2209
08/17/09 | 4:59 | 0 | 22.738 | 0 | 0 | 0 | 41.045 | 42.784 | 29.768 | 43.441 | 19.54 | 25.384 | 14.279 | 0 | 0 | 57.829 | 58.233 | 44.867 | 25.24 | 0 | 0 | 56.079 | 36.227 | [5 empty] | 0 | -2.396 | 39 | 2.4384 | 2.2426 | 0.30065 | 0.14085 | 2.1017 | 86.1945
08/17/09 | 5:00 | 0 | 22.738 | 0 | 0 | 0 | 40.834 | 42.738 | 29.722 | 43.162 | 19.566 | 25.384 | 14.279 | 0 | 0 | 57.806 | 58.256 | 44.82 | 25.24 | 0 | 0 | 56.056 | 36.182 | [5 empty] | 0 | -2.328 | 40 | 2.4384 | 2.2426 | 0.30065 | 0.14085 | 2.1017 | 86.1945
08/17/09 | 5:01 | 0 | 22.738 | 0 | 0 | 0 | 40.528 | 42.674 | 29.754 | 42.886 | 19.425 | 25.369 | 14.311 | 0 | 0 | 57.813 | 58.285 | 44.827 | 25.296 | 0 | 0 | 56.11 | 36.189 | [5 empty] | 0 | -2.358 | 41 | 2.429 | 2.2337 | 0.30028 | 0.14085 | 2.0929 | 86.1605
08/17/09 | 5:02 | 0 | 22.761 | 0 | 0 | 0 | 40.317 | 42.573 | 29.697 | 42.549 | 19.465 | 25.289 | 14.304 | 0 | 0 | 57.783 | 58.233 | 44.844 | 25.264 | 0 | 0 | 56.033 | 36.11 | [5 empty] | 0 | -2.232 | 42 | 2.4311 | 2.2357 | 0.30036 | 0.14085 | 2.0948 | 86.168
08/17/09 | 5:03 | 0 | 22.738 | 0 | 0 | 0 | 40.083 | 42.501 | 29.697 | 42.315 | 19.588 | 25.264 | 14.254 | 0 | 0 | 57.763 | 58.256 | 44.844 | 25.264 | 0 | 0 | 56.033 | 36.11 | [5 empty] | 0 | -2.232 | 43 | 2.4456 | 2.2495 | 0.30095 | 0.14085 | 2.1086 | 86.2209
08/17/09 | 5:04 | 0 | 22.738 | 0 | 0 | 0 | 39.846 | 42.432 | 29.624 | 42.009 | 19.689 | 25.289 | 14.279 | 0 | 0 | 57.74 | 58.256 | 44.844 | 25.264 | 0 | 0 | 56.009 | 36.086 | [5 empty] | 0 | -2.163 | 44 | 2.4384 | 2.2426 | 0.30065 | 0.14085 | 2.1017 | 86.1945
08/17/09 | 5:05 | 0 | 22.738 | 0 | 0 | 0 | 39.636 | 42.315 | 29.624 | 41.75 | 19.714 | 25.193 | 14.254 | 0 | 0 | 57.694 | 58.256 | 44.774 | 25.264 | 0 | 0 | 56.033 | 36.017 | [5 empty] | 0 | -2.114 | 45 | 2.4456 | 2.2495 | 0.30095 | 0.14085 | 2.1086 | 86.2209
08/17/09 | 5:06 | 0 | 22.714 | 0 | 0 | 0 | 39.401 | 42.243 | 29.599 | 41.444 | 19.515 | 25.215 | 14.304 | 0 | 0 | 57.694 | 58.233 | 44.82 | 25.264 | 0 | 0 | 55.986 | 35.969 | [5 empty] | 0 | -2.043 | 46 | 2.4311 | 2.2357 | 0.30036 | 0.14085 | 2.0948 | 86.168
08/17/09 | 5:07 | 0 | 22.738 | 0 | 0 | 0 | 39.212 | 42.126 | 29.624 | 41.14 | 19.689 | 25.168 | 14.304 | 0 | 0 | 57.672 | 58.233 | 44.797 | 25.264 | 0 | 0 | 56.056 | 35.947 | [5 empty] | 0 | -1.928 | 47 | 2.4311 | 2.2357 | 0.30036 | 0.14085 | 2.0948 | 86.168
08/17/09 | 5:08 | 0 | 22.714 | 0 | 0 | 0 | 38.978 | 42.056 | 29.577 | 40.951 | 19.367 | 25.193 | 14.279 | 0 | 0 | 57.649 | 58.233 | 44.82 | 25.264 | 0 | 0 | 56.033 | 35.947 | [5 empty] | 0 | -1.973 | 48 | 2.4384 | 2.2426 | 0.30065 | 0.14085 | 2.1017 | 86.1945
08/17/09 | 5:09 | 0 | 22.699 | 0 | 0 | 0 | 38.751 | 41.949 | 29.55 | 40.597 | 19.219 | 25.095 | 14.228 | 0 | 0 | 57.603 | 58.165 | 44.797 | 25.215 | 0 | 0 | 55.939 | 35.852 | [5 empty] | 0 | -1.846 | 49 | 2.4532 | 2.2567 | 0.30125 | 0.14085 | 2.1158 | 86.2481
08/17/09 | 5:10 | 0 | 22.724 | 0 | 0 | 0 | 38.564 | 41.829 | 29.562 | 40.396 | 19.178 | 25.129 | 14.264 | 0 | 0 | 57.615 | 58.196 | 44.783 | 25.249 | 0 | 0 | 55.972 | 35.861 | [5 empty] | 0 | -1.832 | 50 | 2.4427 | 2.2467 | 0.30083 | 0.14085 | 2.1059 | 86.2103
08/17/09 | 5:11 | 0 | 22.724 | 0 | 0 | 0 | 38.375 | 41.736 | 29.538 | 40.186 | 19.279 | 25.129 | 14.289 | 0 | 0 | 57.592 | 58.196 | 44.83 | 25.249 | 0 | 0 | 55.972 | 35.837 | [5 empty] | 0 | -1.811 | 51 | 2.4354 | 2.2398 | 0.30053 | 0.14085 | 2.099 | 86.1839
08/17/09 | 5:12 | 0 | 22.689 | 0 | 0 | 0 | 38.155 | 41.585 | 29.528 | 39.87 | 18.847 | 25.07 | 14.329 | 0 | 0 | 57.537 | 58.165 | 44.774 | 25.215 | 0 | 0 | 55.939 | 35.758 | [5 empty] | 0 | -1.715 | 52 | 2.4238 | 2.2287 | 0.30006 | 0.14085 | 2.0879 | 86.1413
08/17/09 | 5:13 | 0 | 22.699 | 0 | 0 | 0 | 37.952 | 41.454 | 29.464 | 39.597 | 18.339 | 25.105 | 14.238 | 0 | 0 | 57.569 | 58.196 | 44.83 | 25.249 | 0 | 0 | 55.972 | 35.768 | [5 empty] | 0 | -1.645 | 53 | 2.4503 | 2.2539 | 0.30114 | 0.14085 | 2.1131 | 86.2377
08/17/09 | 5:14 | 0 | 22.689 | 0 | 0 | 0 | 37.777 | 41.351 | 29.528 | 39.423 | 18.676 | 25.046 | 14.228 | 0 | 0 | 57.491 | 58.165 | 44.774 | 25.215 | 0 | 0 | 55.963 | 35.71 | [5 empty] | 0 | -1.646 | 54 | 2.4532 | 2.2567 | 0.30125 | 0.14085 | 2.1158 | 86.2481
08/17/09 | 5:15 | 0 | 22.689 | 0 | 0 | 0 | 37.567 | 41.279 | 29.455 | 39.188 | 18.749 | 25.046 | 14.181 | 0 | 0 | 57.491 | 58.165 | 44.797 | 25.215 | 0 | 0 | 56.009 | 35.734 | [5 empty] | 0 | -1.621 | 55 | 2.4669 | 2.2697 | 0.30181 | 0.14085 | 2.1289 | 86.297
08/17/09 | 5:16 | 0 | 22.665 | 0 | 0 | 0 | 37.378 | 41.186 | 29.408 | 38.999 | 18.379 | 25.024 | 14.181 | 0 | 0 | 57.468 | 58.165 | 44.797 | 25.215 | 0 | 0 | 55.986 | 35.663 | [5 empty] | 0 | -1.621 | 56 | 2.4669 | 2.2697 | 0.30181 | 0.14085 | 2.1289 | 86.297
08/17/09 | 5:17 | 0 | 22.724 | 0 | 0 | 0 | 37.248 | 41.126 | 29.442 | 38.775 | 18.452 | 25.046 | 14.304 | 0 | 0 | 57.468 | 58.165 | 44.797 | 25.215 | 0 | 0 | 56.009 | 35.687 | [5 empty] | 0 | -1.527 | 57 | 2.4311 | 2.2357 | 0.30036 | 0.14085 | 2.0948 | 86.168
08/17/09 | 5:18 | 0 | 22.724 | 0 | 0 | 0 | 37.107 | 41.009 | 29.442 | 38.588 | 18.462 | 25.08 | 14.364 | 0 | 0 | 57.5 | 58.174 | 44.83 | 25.249 | 0 | 0 | 56.042 | 35.696 | [5 empty] | 0 | -1.481 | 58 | 2.4136 | 2.219 | 0.29965 | 0.14085 | 2.0782 | 86.1036
08/17/09 | 5:19 | 0 | 22.689 | 0 | 0 | 0 | 36.909 | 40.88 | 29.383 | 38.318 | 18.354 | 25.024 | 14.352 | 0 | 0 | 57.425 | 58.142 | 44.797 | 25.215 | 0 | 0 | 55.986 | 35.617 | [5 empty] | 0 | -1.409 | 59 | 2.4171 | 2.2224 | 0.29979 | 0.14085 | 2.0815 | 86.1166
08/17/09 | 5:20 | 0 | 22.712 | 0 | 0 | 0 | 36.768 | 40.786 | 29.383 | 38.131 | 18.231 | 25.024 | 14.402 | 0 | 0 | 57.425 | 58.142 | 44.797 | 25.24 | 0 | 0 | 55.939 | 35.593 | [5 empty] | 0 | -1.363 | 60 | 2.4025 | 2.2085 | 0.2992 | 0.14085 | 2.0677 | 86.0624
08/17/09 | 5:21 | 0 | 22.712 | 0 | 0 | 0 | 36.557 | 40.621 | 29.285 | 37.873 | 18.007 | 25.024 | 14.55 | 0 | 0 | 57.402 | 58.142 | 44.82 | 25.215 | 0 | 0 | 55.872 | 35.569 | [5 empty] | 0 | -1.316 | 61 | 2.3594 | 2.1676 | 0.29746 | 0.14085 | 2.0267 | 85.8981
08/17/09 | 5:22 | 0 | 22.689 | 0 | 0 | 0 | 36.392 | 40.552 | 29.359 | 37.732 | 17.612 | 24.975 | 14.525 | 0 | 0 | 57.402 | 58.119 | 44.844 | 25.215 | 0 | 0 | 55.825 | 35.545 | [5 empty] | 0 | -1.34 | 62 | 2.3667 | 2.1745 | 0.29775 | 0.14085 | 2.0336 | 85.9263
08/17/09 | 5:23 | 0 | 22.712 | 0 | 0 | 0 | 36.251 | 40.435 | 29.334 | 37.497 | 17.909 | 24.975 | 14.6 | 0 | 0 | 57.379 | 58.119 | 44.797 | 25.215 | 0 | 0 | 55.848 | 35.545 | [5 empty] | 0 | -1.246 | 63 | 2.3449 | 2.1537 | 0.29687 | 0.14085 | 2.0129 | 85.8413
08/17/09 | 5:24 | 0 | 22.66 | 0 | 0 | 0 | 36.057 | 40.31 | 29.28 | 37.304 | 17.954 | 24.945 | 14.57 | 0 | 0 | 57.375 | 58.091 | 44.816 | 25.186 | 0 | 0 | 55.82 | 35.493 | [5 empty] | 0 | -1.247 | 64 | 2.3536 | 2.162 | 0.29722 | 0.14085 | 2.0212 | 85.8755
08/17/09 | 5:25 | 0 | 22.689 | 0 | 0 | 0 | 35.969 | 40.246 | 29.31 | 37.119 | 17.984 | 24.999 | 14.648 | 0 | 0 | 57.402 | 58.119 | 44.844 | 25.215 | 0 | 0 | 55.825 | 35.521 | [5 empty] | 0 | -1.15 | 65 | 2.3309 | 2.1404 | 0.2963 | 0.14085 | 1.9996 | 85.786
08/17/09 | 5:26 | 0 | 22.712 | 0 | 0 | 0 | 35.78 | 40.152 | 29.285 | 36.885 | 17.786 | 24.975 | 14.699 | 0 | 0 | 57.357 | 58.098 | 44.844 | 25.24 | 0 | 0 | 55.781 | 35.476 | [5 empty] | 0 | -1.105 | 66 | 2.3161 | 2.1263 | 0.2957 | 0.14085 | 1.9855 | 85.7266
08/17/09 | 5:27 | 0 | 22.712 | 0 | 0 | 0 | 35.639 | 40.081 | 29.239 | 36.744 | 17.71 | 25.024 | 14.724 | 0 | 0 | 57.357 | 58.076 | 44.844 | 25.215 | 0 | 0 | 55.781 | 35.452 | [5 empty] | 0 | -1.105 | 67 | 2.3088 | 2.1194 | 0.2954 | 0.14085 | 1.9786 | 85.6972
08/17/09 | 5:28 | 0 | 22.689 | 0 | 0 | 0 | 35.521 | 39.987 | 29.263 | 36.579 | 17.688 | 25.046 | 14.771 | 0 | 0 | 57.357 | 58.098 | 44.865 | 25.24 | 0 | 0 | 55.781 | 35.428 | [5 empty] | 0 | -1.058 | 68 | 2.2951 | 2.1064 | 0.29485 | 0.14085 | 1.9655 | 85.6414
08/17/09 | 5:29 | 0 | 22.675 | 0 | 0 | 0 | 35.344 | 39.808 | 29.126 | 36.378 | 17.326 | 24.985 | 14.781 | 0 | 0 | 57.3 | 58.085 | 44.806 | 25.249 | 0 | 0 | 55.834 | 35.39 | [5 empty] | 0 | -1.034 | 69 | 2.2922 | 2.1036 | 0.29473 | 0.14085 | 1.9628 | 85.6294
08/17/09 | 5:30 | 0 | 22.65 | 0 | 0 | 0 | 35.203 | 39.739 | 29.199 | 36.165 | 17.844 | 24.935 | 14.882 | 0 | 0 | 57.3 | 58.062 | 44.806 | 25.225 | 0 | 0 | 55.788 | 35.39 | [5 empty] | 0 | -0.962 | 70 | 2.2628 | 2.0757 | 0.29354 | 0.14085 | 1.9348 | 85.5069
08/17/09 | 5:31 | 0 | 22.675 | 0 | 0 | 0 | 35.062 | 39.643 | 29.15 | 36.002 | 17.424 | 24.96 | 14.93 | 0 | 0 | 57.277 | 58.039 | 44.851 | 25.225 | 0 | 0 | 55.743 | 35.366 | [5 empty] | 0 | -0.94 | 71 | 2.2488 | 2.0624 | 0.29297 | 0.14085 | 1.9215 | 85.4476
08/17/09 | 5:32 | 0 | 22.675 | 0 | 0 | 0 | 34.921 | 39.597 | 29.104 | 35.885 | 17.597 | 25.009 | 14.98 | 0 | 0 | 57.3 | 58.039 | 44.874 | 25.225 | 0 | 0 | 55.788 | 35.344 | [5 empty] | 0 | -0.964 | 72 | 2.2342 | 2.0485 | 0.29238 | 0.14085 | 1.9077 | 85.3849
08/17/09 | 5:33 | 0 | 22.704 | 0 | 0 | 0 | 34.833 | 39.509 | 29.155 | 35.725 | 17.703 | 25.014 | 15.108 | 0 | 0 | 57.327 | 58.066 | 44.879 | 25.254 | 0 | 0 | 55.795 | 35.395 | [5 empty] | 0 | -0.892 | 73 | 2.197 | 2.0131 | 0.29087 | 0.14085 | 1.8723 | 85.2209
08/17/09 | 5:34 | 0 | 22.65 | 0 | 0 | 0 | 34.687 | 39.363 | 29.126 | 35.555 | 17.673 | 24.96 | 15.053 | 0 | 0 | 57.277 | 58.016 | 44.874 | 25.249 | 0 | 0 | 55.743 | 35.344 | [5 empty] | 0 | -0.868 | 74 | 2.213 | 2.0283 | 0.29152 | 0.14085 | 1.8875 | 85.2921
08/17/09 | 5:35 | 0 | 22.675 | 0 | 0 | 0 | 34.567 | 39.291 | 29.104 | 35.366 | 17.524 | 24.96 | 15.103 | 0 | 0 | 57.231 | 58.016 | 44.851 | 25.249 | 0 | 0 | 55.767 | 35.344 | [5 empty] | 0 | -0.799 | 75 | 2.1984 | 2.0145 | 0.29093 | 0.14085 | 1.8736 | 85.2274
08/17/09 | 5:36 | 0 | 22.704 | 0 | 0 | 0 | 34.479 | 39.227 | 29.133 | 35.254 | 17.58 | 24.965 | 15.133 | 0 | 0 | 57.259 | 58.044 | 44.902 | 25.279 | 0 | 0 | 55.748 | 35.325 | [5 empty] | 0 | -0.775 | 76 | 2.1897 | 2.0062 | 0.29058 | 0.14085 | 1.8653 | 85.1882
08/17/09 | 5:37 | 0 | 22.704 | 0 | 0 | 0 | 34.314 | 39.131 | 29.06 | 35.136 | 17.801 | 24.989 | 15.159 | 0 | 0 | 57.259 | 58.044 | 44.902 | 25.279 | 0 | 0 | 55.795 | 35.325 | [5 empty] | 0 | -0.822 | 77 | 2.1821 | 1.999 | 0.29027 | 0.14085 | 1.8581 | 85.154
08/17/09 | 5:38 | 0 | 22.65 | 0 | 0 | 0 | 34.168 | 39.033 | 29.03 | 34.967 | 17.869 | 24.985 | 15.201 | 0 | 0 | 57.231 | 58.016 | 44.921 | 25.249 | 0 | 0 | 55.767 | 35.297 | [5 empty] | 0 | -0.799 | 78 | 2.1699 | 1.9874 | 0.28977 | 0.14085 | 1.8465 | 85.0981
08/17/09 | 5:39 | 0 | 22.65 | 0 | 0 | 0 | 34.074 | 38.916 | 29.055 | 34.825 | 17.746 | 24.985 | 15.252 | 0 | 0 | 57.208 | 58.016 | 44.921 | 25.249 | 0 | 0 | 55.743 | 35.297 | [5 empty] | 0 | -0.751 | 79 | 2.155 | 1.9732 | 0.28917 | 0.14085 | 1.8324 | 85.0295
08/17/09 | 5:40 | 0 | 22.65 | 0 | 0 | 0 | 33.909 | 38.844 | 28.984 | 34.687 | 18.017 | 24.96 | 15.226 | 0 | 0 | 57.208 | 57.993 | 44.921 | 25.225 | 0 | 0 | 55.697 | 35.249 | [5 empty] | 0 | -0.778 | 80 | 2.1626 | 1.9804 | 0.28948 | 0.14085 | 1.8396 | 85.0646
08/17/09 | 5:41 | 0 | 22.65 | 0 | 0 | 0 | 33.84 | 38.727 | 28.984 | 34.546 | 17.821 | 24.96 | 15.252 | 0 | 0 | 57.208 | 57.993 | 44.944 | 25.249 | 0 | 0 | 55.72 | 35.225 | [5 empty] | 0 | -0.706 | 81 | 2.155 | 1.9732 | 0.28917 | 0.14085 | 1.8324 | 85.0295
08/17/09 | 5:42 | 0 | 22.65 | 0 | 0 | 0 | 33.747 | 38.633 | 29.006 | 34.38 | 17.821 | 24.935 | 15.252 | 0 | 0 | 57.188 | 57.971 | 44.897 | 25.249 | 0 | 0 | 55.697 | 35.225 | [5 empty] | 0 | -0.633 | 82 | 2.155 | 1.9732 | 0.28917 | 0.14085 | 1.8324 | 85.0295
08/17/09 | 5:43 | 0 | 22.65 | 0 | 0 | 0 | 33.605 | 38.586 | 28.959 | 34.309 | 17.992 | 24.96 | 15.302 | 0 | 0 | 57.165 | 57.971 | 44.897 | 25.249 | 0 | 0 | 55.673 | 35.249 | [5 empty] | 0 | -0.704 | 83 | 2.1405 | 1.9594 | 0.28858 | 0.14085 | 1.8186 | 84.9613
08/17/09 | 5:44 | 0 | 22.65 | 0 | 0 | 0 | 33.51 | 38.492 | 28.91 | 34.146 | 18.042 | 24.985 | 15.4 | 0 | 0 | 57.165 | 57.927 | 44.944 | 25.274 | 0 | 0 | 55.652 | 35.225 | [5 empty] | 0 | -0.636 | 84 | 2.1119 | 1.9323 | 0.28743 | 0.14085 | 1.7914 | 84.8249
08/17/09 | 5:45 | 0 | 22.675 | 0 | 0 | 0 | 33.393 | 38.375 | 28.959 | 33.981 | 18.263 | 24.911 | 15.4 | 0 | 0 | 57.142 | 57.927 | 44.921 | 25.249 | 0 | 0 | 55.673 | 35.225 | [5 empty] | 0 | -0.588 | 85 | 2.1119 | 1.9323 | 0.28743 | 0.14085 | 1.7914 | 84.8249
08/17/09 | 5:46 | 0 | 22.65 | 0 | 0 | 0 | 33.275 | 38.303 | 28.935 | 33.885 | 18.389 | 24.911 | 15.425 | 0 | 0 | 57.165 | 57.927 | 44.944 | 25.274 | 0 | 0 | 55.72 | 35.203 | [5 empty] | 0 | -0.61 | 86 | 2.1046 | 1.9254 | 0.28713 | 0.14085 | 1.7845 | 84.7896
08/17/09 | 5:47 | 0 | 22.626 | 0 | 0 | 0 | 33.158 | 38.21 | 28.935 | 33.768 | 18.314 | 24.985 | 15.448 | 0 | 0 | 57.119 | 57.927 | 44.944 | 25.249 | 0 | 0 | 55.697 | 35.203 | [5 empty] | 0 | -0.61 | 87 | 2.0979 | 1.919 | 0.28686 | 0.14085 | 1.7781 | 84.7568
08/17/09 | 5:48 | 0 | 22.65 | 0 | 0 | 0 | 33.065 | 38.117 | 28.935 | 33.605 | 18.512 | 24.935 | 15.523 | 0 | 0 | 57.131 | 57.961 | 44.956 | 25.286 | 0 | 0 | 55.755 | 35.191 | [5 empty] | 0 | -0.54 | 88 | 2.0761 | 1.8982 | 0.28597 | 0.14085 | 1.7574 | 84.6485
08/17/09 | 5:49 | 0 | 22.631 | 0 | 0 | 0 | 32.974 | 38.002 | 28.866 | 33.491 | 18.615 | 24.965 | 15.553 | 0 | 0 | 57.101 | 57.909 | 44.946 | 25.254 | 0 | 0 | 55.725 | 35.16 | [5 empty] | 0 | -0.517 | 89 | 2.0674 | 1.8899 | 0.28562 | 0.14085 | 1.7491 | 84.6045
08/17/09 | 5:50 | 0 | 22.606 | 0 | 0 | 0 | 32.833 | 37.909 | 28.866 | 33.421 | 18.912 | 24.965 | 15.576 | 0 | 0 | 57.101 | 57.886 | 44.946 | 25.23 | 0 | 0 | 55.678 | 35.16 | [5 empty] | 0 | -0.588 | 90 | 2.0607 | 1.8836 | 0.28535 | 0.14085 | 1.7427 | 84.5705
08/17/09 | 5:51 | 0 | 22.606 | 0 | 0 | 0 | 32.74 | 37.839 | 28.866 | 33.256 | 18.739 | 24.965 | 15.576 | 0 | 0 | 57.078 | 57.909 | 44.946 | 25.254 | 0 | 0 | 55.631 | 35.136 | [5 empty] | 0 | -0.516 | 91 | 2.0607 | 1.8836 | 0.28535 | 0.14085 | 1.7427 | 84.5705
08/17/09 | 5:52 | 0 | 22.606 | 0 | 0 | 0 | 32.668 | 37.744 | 28.866 | 33.115 | 18.811 | 24.987 | 15.626 | 0 | 0 | 57.055 | 57.886 | 44.97 | 25.254 | 0 | 0 | 55.655 | 35.136 | [5 empty] | 0 | -0.447 | 92 | 2.0461 | 1.8697 | 0.28476 | 0.14085 | 1.7289 | 84.4959
08/17/09 | 5:53 | 0 | 22.631 | 0 | 0 | 0 | 32.551 | 37.674 | 28.842 | 33.022 | 18.54 | 24.916 | 15.601 | 0 | 0 | 57.012 | 57.886 | 44.993 | 25.254 | 0 | 0 | 55.631 | 35.112 | [5 empty] | 0 | -0.471 | 93 | 2.0534 | 1.8766 | 0.28505 | 0.14085 | 1.7358 | 84.5333
08/17/09 | 5:54 | 0 | 22.552 | 0 | 0 | 0 | 32.426 | 37.552 | 28.812 | 32.897 | 19.078 | 24.935 | 15.621 | 0 | 0 | 57.028 | 57.836 | 44.942 | 25.225 | 0 | 0 | 55.582 | 35.132 | [5 empty] | 0 | -0.471 | 94 | 2.0476 | 1.8711 | 0.28482 | 0.14085 | 1.7303 | 84.5034
08/17/09 | 5:55 | 0 | 22.606 | 0 | 0 | 0 | 32.36 | 37.509 | 28.819 | 32.809 | 19.231 | 24.965 | 15.749 | 0 | 0 | 57.035 | 57.863 | 44.97 | 25.23 | 0 | 0 | 55.61 | 35.136 | [5 empty] | 0 | -0.449 | 95 | 2.0103 | 1.8357 | 0.28331 | 0.14085 | 1.6948 | 84.3078
08/17/09 | 5:56 | 0 | 22.606 | 0 | 0 | 0 | 32.262 | 37.392 | 28.819 | 32.716 | 19.256 | 24.94 | 15.775 | 0 | 0 | 57.055 | 57.84 | 44.97 | 25.23 | 0 | 0 | 55.631 | 35.136 | [5 empty] | 0 | -0.454 | 96 | 2.0027 | 1.8285 | 0.283 | 0.14085 | 1.6876 | 84.2671
08/17/09 | 5:57 | 0 | 22.552 | 0 | 0 | 0 | 32.162 | 37.27 | 28.79 | 32.57 | 19.349 | 24.935 | 15.842 | 0 | 0 | 57.008 | 57.813 | 44.942 | 25.225 | 0 | 0 | 55.627 | 35.084 | [5 empty] | 0 | -0.408 | 97 | 1.9832 | 1.8099 | 0.28221 | 0.14085 | 1.6691 | 84.161
08/17/09 | 5:58 | 0 | 22.577 | 0 | 0 | 0 | 32.041 | 37.222 | 28.741 | 32.522 | 19.176 | 24.935 | 15.842 | 0 | 0 | 56.985 | 57.813 | 44.965 | 25.225 | 0 | 0 | 55.627 | 35.108 | [5 empty] | 0 | -0.481 | 98 | 1.9832 | 1.8099 | 0.28221 | 0.14085 | 1.6691 | 84.161
08/17/09 | 5:59 | 0 | 22.552 | 0 | 0 | 0 | 31.992 | 37.105 | 28.741 | 32.377 | 19.45 | 24.958 | 15.918 | 0 | 0 | 57.008 | 57.79 | 44.965 | 25.225 | 0 | 0 | 55.627 | 35.084 | [5 empty] | 0 | -0.385 | 99 | 1.9611 | 1.7889 | 0.28131 | 0.14085 | 1.6481 | 84.0381
08/17/09 | 6:00 | 0 | 22.577 | 0 | 0 | 0 | 31.921 | 37.033 | 28.741 | 32.257 | 19.375 | 24.958 | 15.966 | 0 | 0 | 56.962 | 57.813 | 44.988 | 25.247 | 0 | 0 | 55.559 | 35.084 | [5 empty] | 0 | -0.336 | 100 | 1.9471 | 1.7756 | 0.28075 | 0.14085 | 1.6348 | 83.959
08/17/09 | 6:01 | 0 | 22.577 | 0 | 0 | 0 | 31.823 | 36.964 | 28.765 | 32.162 | 19.598 | 24.958 | 15.943 | 0 | 0 | 56.985 | 57.79 | 44.988 | 25.225 | 0 | 0 | 55.627 | 35.084 | [5 empty] | 0 | -0.339 | 101 | 1.9538 | 1.782 | 0.28102 | 0.14085 | 1.6411 | 83.997
08/17/09 | 6:02 | 0 | 22.552 | 0 | 0 | 0 | 31.728 | 36.894 | 28.765 | 32.112 | 19.769 | 24.982 | 16.016 | 0 | 0 | 56.962 | 57.79 | 45.012 | 25.247 | 0 | 0 | 55.65 | 35.084 | [5 empty] | 0 | -0.384 | 102 | 1.9325 | 1.7618 | 0.28016 | 0.14085 | 1.6209 | 83.8754
08/17/09 | 6:03 | 0 | 22.577 | 0 | 0 | 0 | 31.632 | 36.799 | 28.716 | 31.992 | 20.066 | 24.982 | 15.966 | 0 | 0 | 56.962 | 57.77 | 45.035 | 25.247 | 0 | 0 | 55.673 | 35.108 | [5 empty] | 0 | -0.36 | 103 | 1.9471 | 1.7756 | 0.28075 | 0.14085 | 1.6348 | 83.959
08/17/09 | 6:04 | 0 | 22.552 | 0 | 0 | 0 | 31.558 | 36.706 | 28.741 | 31.872 | 19.918 | 25.007 | 16.114 | 0 | 0 | 56.962 | 57.77 | 45.035 | 25.247 | 0 | 0 | 55.65 | 35.084 | [5 empty] | 0 | -0.314 | 104 | 1.904 | 1.7346 | 0.279 | 0.14085 | 1.5938 | 83.7078
08/17/09 | 6:05 | 0 | 22.552 | 0 | 0 | 0 | 31.487 | 36.634 | 28.692 | 31.801 | 19.794 | 25.031 | 16.237 | 0 | 0 | 56.939 | 57.77 | 45.035 | 25.247 | 0 | 0 | 55.627 | 35.06 | [5 empty] | 0 | -0.314 | 105 | 1.8682 | 1.7006 | 0.27755 | 0.14085 | 1.5598 | 83.4903
08/17/09 | 6:06 | 0 | 22.528 | 0 | 0 | 0 | 31.392 | 36.588 | 28.692 | 31.703 | 19.87 | 25.031 | 16.287 | 0 | 0 | 56.962 | 57.77 | 45.012 | 25.271 | 0 | 0 | 55.559 | 35.06 | [5 empty] | 0 | -0.311 | 106 | 1.8536 | 1.6868 | 0.27696 | 0.14085 | 1.5459 | 83.3994
08/17/09 | 6:07 | 0 | 22.552 | 0 | 0 | 0 | 31.343 | 36.471 | 28.692 | 31.632 | 20.141 | 25.127 | 16.363 | 0 | 0 | 56.939 | 57.747 | 45.035 | 25.247 | 0 | 0 | 55.536 | 35.06 | [5 empty] | 0 | -0.289 | 107 | 1.8315 | 1.6657 | 0.27606 | 0.14085 | 1.5249 | 83.2586
08/17/09 | 6:08 | 0 | 22.552 | 0 | 0 | 0 | 31.269 | 36.399 | 28.716 | 31.534 | 19.943 | 25.176 | 16.584 | 0 | 0 | 56.916 | 57.722 | 45.033 | 25.222 | 0 | 0 | 55.51 | 35.06 | [5 empty] | 0 | -0.265 | 108 | 1.7671 | 1.6045 | 0.27345 | 0.14085 | 1.4637 | 82.829
08/17/09 | 6:09 | 0 | 22.552 | 0 | 0 | 0 | 31.198 | 36.306 | 28.692 | 31.414 | 19.82 | 25.176 | 16.584 | 0 | 0 | 56.825 | 57.722 | 45.009 | 25.247 | 0 | 0 | 55.489 | 35.06 | [5 empty] | 0 | -0.216 | 109 | 1.7671 | 1.6045 | 0.27345 | 0.14085 | 1.4637 | 82.829
08/17/09 | 6:10 | 0 | 22.528 | 0 | 0 | 0 | 31.1 | 36.234 | 28.667 | 31.318 | 20.264 | 25.222 | 16.584 | 0 | 0 | 56.893 | 57.722 | 45.056 | 25.271 | 0 | 0 | 55.557 | 35.036 | [5 empty] | 0 | -0.218 | 110 | 1.7671 | 1.6045 | 0.27345 | 0.14085 | 1.4637 | 82.829
08/17/09 | 6:11 | 0 | 22.559 | 0 | 0 | 0 | 31.036 | 36.196 | 28.653 | 31.301 | 20.199 | 25.328 | 16.617 | 0 | 0 | 56.923 | 57.751 | 45.11 | 25.303 | 0 | 0 | 55.587 | 35.043 | [5 empty] | 0 | -0.265 | 111 | 1.7575 | 1.5954 | 0.27306 | 0.14085 | 1.4546 | 82.7622
08/17/09 | 6:12 | 0 | 22.513 | 0 | 0 | 0 | 30.989 | 36.172 | 28.653 | 31.205 | 20.296 | 25.279 | 16.715 | 0 | 0 | 56.923 | 57.729 | 45.086 | 25.328 | 0 | 0 | 55.54 | 35.043 | [5 empty] | 0 | -0.216 | 112 | 1.729 | 1.5683 | 0.27191 | 0.14085 | 1.4274 | 82.5593
08/17/09 | 6:13 | 0 | 22.535 | 0 | 0 | 0 | 30.916 | 36.055 | 28.653 | 31.132 | 20.441 | 25.303 | 16.79 | 0 | 0 | 56.9 | 57.751 | 45.063 | 25.328 | 0 | 0 | 55.519 | 35.043 | [5 empty] | 0 | -0.216 | 113 | 1.7072 | 1.5475 | 0.27102 | 0.14085 | 1.4067 | 82.3994
08/17/09 | 6:14 | 0 | 22.535 | 0 | 0 | 0 | 30.867 | 35.959 | 28.675 | 31.036 | 20.61 | 25.303 | 16.888 | 0 | 0 | 56.9 | 57.708 | 45.086 | 25.303 | 0 | 0 | 55.496 | 35.067 | [5 empty] | 0 | -0.169 | 114 | 1.6786 | 1.5204 | 0.26987 | 0.14085 | 1.3796 | 82.1842
08/17/09 | 6:15 | 0 | 22.535 | 0 | 0 | 0 | 30.771 | 35.914 | 28.628 | 30.989 | 20.321 | 25.352 | 16.939 | 0 | 0 | 56.9 | 57.708 | 45.11 | 25.328 | 0 | 0 | 55.519 | 35.091 | [5 empty] | 0 | -0.218 | 115 | 1.6638 | 1.5063 | 0.26926 | 0.14085 | 1.3654 | 82.0694
08/17/09 | 6:16 | 0 | 22.503 | 0 | 0 | 0 | 30.69 | 35.811 | 28.643 | 30.859 | 20.48 | 25.271 | 17.029 | 0 | 0 | 56.848 | 57.678 | 45.079 | 25.296 | 0 | 0 | 55.489 | 35.036 | [5 empty] | 0 | -0.169 | 116 | 1.6376 | 1.4814 | 0.2682 | 0.14085 | 1.3405 | 81.8615
08/17/09 | 6:17 | 0 | 22.559 | 0 | 0 | 0 | 30.627 | 35.773 | 28.628 | 30.845 | 20.971 | 25.377 | 17.112 | 0 | 0 | 56.877 | 57.662 | 45.11 | 25.279 | 0 | 0 | 55.54 | 35.043 | [5 empty] | 0 | -0.218 | 117 | 1.6134 | 1.4584 | 0.26722 | 0.14085 | 1.3176 | 81.6639
08/17/09 | 6:18 | 0 | 22.481 | 0 | 0 | 0 | 30.548 | 35.67 | 28.621 | 30.739 | 21.034 | 25.367 | 17.177 | 0 | 0 | 56.848 | 57.656 | 45.079 | 25.296 | 0 | 0 | 55.557 | 35.012 | [5 empty] | 0 | -0.191 | 118 | 1.5945 | 1.4404 | 0.26646 | 0.14085 | 1.2996 | 81.5049
08/17/09 | 6:19 | 0 | 22.503 | 0 | 0 | 0 | 30.475 | 35.624 | 28.572 | 30.69 | 21.13 | 25.392 | 17.177 | 0 | 0 | 56.848 | 57.656 | 45.124 | 25.32 | 0 | 0 | 55.58 | 34.967 | [5 empty] | 0 | -0.215 | 119 | 1.5945 | 1.4404 | 0.26646 | 0.14085 | 1.2996 | 81.5049
08/17/09 | 6:20 | 0 | 22.528 | 0 | 0 | 0 | 30.425 | 35.553 | 28.572 | 30.595 | 20.72 | 25.465 | 17.25 | 0 | 0 | 56.825 | 57.633 | 45.124 | 25.32 | 0 | 0 | 55.627 | 34.99 | [5 empty] | 0 | -0.17 | 120 | 1.5732 | 1.4202 | 0.2656 | 0.14085 | 1.2794 | 81.3218
08/17/09 | 6:21 | 0 | 22.503 | 0 | 0 | 0 | 30.354 | 35.459 | 28.572 | 30.499 | 21.154 | 25.441 | 17.373 | 0 | 0 | 56.825 | 57.633 | 45.124 | 25.345 | 0 | 0 | 55.58 | 34.943 | [5 empty] | 0 | -0.145 | 121 | 1.5374 | 1.3862 | 0.26414 | 0.14085 | 1.2453 | 81.0019
08/17/09 | 6:22 | 0 | 22.528 | 0 | 0 | 0 | 30.281 | 35.411 | 28.572 | 30.475 | 21.253 | 25.49 | 17.351 | 0 | 0 | 56.802 | 57.633 | 45.147 | 25.345 | 0 | 0 | 55.58 | 34.967 | [5 empty] | 0 | -0.194 | 122 | 1.5438 | 1.3922 | 0.2644 | 0.14085 | 1.2514 | 81.0602
08/17/09 | 6:23 | 0 | 22.496 | 0 | 0 | 0 | 30.227 | 35.311 | 28.589 | 30.347 | 20.713 | 25.409 | 17.218 | 0 | 0 | 56.772 | 57.58 | 45.093 | 25.313 | 0 | 0 | 55.526 | 34.912 | [5 empty] | 0 | -0.12 | 123 | 1.5825 | 1.4291 | 0.26597 | 0.14085 | 1.2882 | 81.4027
08/17/09 | 6:24 | 0 | 22.528 | 0 | 0 | 0 | 30.185 | 35.294 | 28.596 | 30.305 | 21.108 | 25.441 | 17.424 | 0 | 0 | 56.802 | 57.61 | 45.124 | 25.345 | 0 | 0 | 55.603 | 34.967 | [5 empty] | 0 | -0.12 | 124 | 1.5225 | 1.372 | 0.26354 | 0.14085 | 1.2312 | 80.8648
08/17/09 | 6:25 | 0 | 22.528 | 0 | 0 | 0 | 30.139 | 35.201 | 28.572 | 30.234 | 21.154 | 25.441 | 17.351 | 0 | 0 | 56.782 | 57.61 | 45.147 | 25.345 | 0 | 0 | 55.603 | 34.99 | [5 empty] | 0 | -0.095 | 125 | 1.5438 | 1.3922 | 0.2644 | 0.14085 | 1.2514 | 81.0602
08/17/09 | 6:26 | 0 | 22.496 | 0 | 0 | 0 | 30.009 | 35.122 | 28.515 | 30.178 | 21.051 | 25.36 | 17.341 | 0 | 0 | 56.772 | 57.58 | 45.14 | 25.335 | 0 | 0 | 55.573 | 34.981 | [5 empty] | 0 | -0.169 | 126 | 1.5467 | 1.395 | 0.26452 | 0.14085 | 1.2542 | 81.0865
08/17/09 | 6:27 | 0 | 22.471 | 0 | 0 | 0 | 29.984 | 35.077 | 28.491 | 30.107 | 21.147 | 25.409 | 17.366 | 0 | 0 | 56.772 | 57.58 | 45.14 | 25.36 | 0 | 0 | 55.55 | 34.981 | [5 empty] | 0 | -0.123 | 127 | 1.5394 | 1.3881 | 0.26423 | 0.14085 | 1.2472 | 81.0205
08/17/09 | 6:28 | 0 | 22.496 | 0 | 0 | 0 | 29.913 | 35.005 | 28.491 | 30.033 | 21.221 | 25.433 | 17.341 | 0 | 0 | 56.772 | 57.605 | 45.14 | 25.36 | 0 | 0 | 55.573 | 34.983 | [5 empty] | 0 | -0.12 | 128 | 1.5467 | 1.395 | 0.26452 | 0.14085 | 1.2542 | 81.0865
08/17/09 | 6:29 | 0 | 22.479 | 0 | 0 | 0 | 29.871 | 34.967 | 28.547 | 29.969 | 21.204 | 25.392 | 17.301 | 0 | 0 | 56.759 | 57.567 | 45.147 | 25.318 | 0 | 0 | 55.536 | 34.988 | [5 empty] | 0 | -0.098 | 129 | 1.5583 | 1.4061 | 0.26499 | 0.14085 | 1.2652 | 81.1909
08/17/09 | 6:30 | 0 | 22.479 | 0 | 0 | 0 | 29.8 | 34.919 | 28.498 | 29.92 | 21.081 | 25.416 | 17.323 | 0 | 0 | 56.759 | 57.567 | 45.147 | 25.367 | 0 | 0 | 55.536 | 34.943 | [5 empty] | 0 | -0.12 | 130 | 1.5519 | 1.4 | 0.26473 | 0.14085 | 1.2591 | 81.1337
08/17/09 | 6:31 | 0 | 22.479 | 0 | 0 | 0 | 29.776 | 34.825 | 28.474 | 29.847 | 21.204 | 25.441 | 17.373 | 0 | 0 | 56.736 | 57.544 | 45.17 | 25.318 | 0 | 0 | 55.489 | 34.919 | [5 empty] | 0 | -0.071 | 131 | 1.5374 | 1.3862 | 0.26414 | 0.14085 | 1.2453 | 81.0019
08/17/09 | 6:32 | 0 | 22.503 | 0 | 0 | 0 | 29.727 | 34.778 | 28.498 | 29.8 | 20.961 | 25.441 | 17.471 | 0 | 0 | 56.713 | 57.544 | 45.17 | 25.318 | 0 | 0 | 55.489 | 34.943 | [5 empty] | 0 | -0.073 | 132 | 1.5088 | 1.359 | 0.26299 | 0.14085 | 1.2182 | 80.7361
08/17/09 | 6:33 | 0 | 22.533 | 0 | 0 | 0 | 29.685 | 34.758 | 28.528 | 29.805 | 20.966 | 25.47 | 17.454 | 0 | 0 | 56.741 | 57.571 | 45.222 | 25.372 | 0 | 0 | 55.54 | 34.9 | [5 empty] | 0 | -0.12 | 133 | 1.5138 | 1.3637 | 0.26319 | 0.14085 | 1.2229 | 80.7829
08/17/09 | 6:34 | 0 | 22.454 | 0 | 0 | 0 | 29.607 | 34.66 | 28.498 | 29.702 | 21.324 | 25.441 | 17.399 | 0 | 0 | 56.713 | 57.567 | 45.17 | 25.367 | 0 | 0 | 55.466 | 34.967 | [5 empty] | 0 | -0.095 | 134 | 1.5298 | 1.379 | 0.26384 | 0.14085 | 1.2381 | 80.9323
08/17/09 | 6:35 | 0 | 22.479 | 0 | 0 | 0 | 29.56 | 34.613 | 28.474 | 29.607 | 21.154 | 25.392 | 17.373 | 0 | 0 | 56.736 | 57.544 | 45.217 | 25.342 | 0 | 0 | 55.442 | 34.967 | [5 empty] | 0 | -0.047 | 135 | 1.5374 | 1.3862 | 0.26414 | 0.14085 | 1.2453 | 81.0019
08/17/09 | 6:36 | 0 | 22.479 | 0 | 0 | 0 | 29.535 | 34.567 | 28.452 | 29.582 | 20.36 | 25.416 | 17.348 | 0 | 0 | 56.713 | 57.521 | 45.194 | 25.367 | 0 | 0 | 55.442 | 34.988 | [5 empty] | 0 | -0.047 | 136 | 1.5447 | 1.3931 | 0.26444 | 0.14085 | 1.2522 | 81.0681
08/17/09 | 6:37 | 0 | 22.508 | 0 | 0 | 0 | 29.491 | 34.572 | 28.481 | 29.565 | 20.389 | 25.445 | 17.378 | 0 | 0 | 56.72 | 57.548 | 45.245 | 25.372 | 0 | 0 | 55.494 | 34.995 | [5 empty] | 0 | -0.074 | 137 | 1.5359 | 1.3848 | 0.26408 | 0.14085 | 1.2439 | 80.9886
08/17/09 | 6:38 | 0 | 22.479 | 0 | 0 | 0 | 29.391 | 34.447 | 28.474 | 29.486 | 20.385 | 25.392 | 17.323 | 0 | 0 | 56.713 | 57.521 | 45.194 | 25.342 | 0 | 0 | 55.512 | 34.943 | [5 empty] | 0 | -0.095 | 138 | 1.5519 | 1.4 | 0.26473 | 0.14085 | 1.2591 | 81.1337
08/17/09 | 6:39 | 0 | 22.528 | 0 | 0 | 0 | 29.391 | 34.378 | 28.523 | 29.415 | 20.551 | 25.367 | 17.323 | 0 | 0 | 56.693 | 57.498 | 45.217 | 25.367 | 0 | 0 | 55.466 | 34.919 | [5 empty] | 0 | -0.024 | 139 | 1.5519 | 1.4 | 0.26473 | 0.14085 | 1.2591 | 81.1337
08/17/09 | 6:40 | 0 | 22.503 | 0 | 0 | 0 | 29.317 | 34.33 | 28.523 | 29.366 | 20.407 | 25.342 | 17.301 | 0 | 0 | 56.67 | 57.498 | 45.217 | 25.342 | 0 | 0 | 55.421 | 34.895 | [5 empty] | 0 | -0.049 | 140 | 1.5583 | 1.4061 | 0.26499 | 0.14085 | 1.2652 | 81.1909
08/17/09 | 6:41 | 0 | 22.447 | 0 | 0 | 0 | 29.214 | 34.299 | 28.42 | 29.31 | 20.156 | 25.335 | 17.192 | 0 | 0 | 56.64 | 57.448 | 45.231 | 25.286 | 0 | 0 | 55.298 | 34.888 | [5 empty] | 0 | -0.096 | 141 | 1.5901 | 1.4363 | 0.26628 | 0.14085 | 1.2954 | 81.4677
08/17/09 | 6:42 | 0 | 22.479 | 0 | 0 | 0 | 29.222 | 34.261 | 28.427 | 29.293 | 20.041 | 25.367 | 17.102 | 0 | 0 | 56.67 | 57.478 | 45.261 | 25.342 | 0 | 0 | 55.421 | 34.895 | [5 empty] | 0 | -0.071 | 142 | 1.6163 | 1.4612 | 0.26734 | 0.14085 | 1.3203 | 81.688
08/17/09 | 6:43 | 0 | 22.503 | 0 | 0 | 0 | 29.15 | 34.189 | 28.452 | 29.271 | 19.943 | 25.318 | 17.077 | 0 | 0 | 56.67 | 57.478 | 45.261 | 25.318 | 0 | 0 | 55.421 | 34.895 | [5 empty] | 0 | -0.121 | 143 | 1.6236 | 1.4681 | 0.26764 | 0.14085 | 1.3272 | 81.7479
08/17/09 | 6:44 | 0 | 22.503 | 0 | 0 | 0 | 29.101 | 34.12 | 28.452 | 29.173 | 20.114 | 25.318 | 17.077 | 0 | 0 | 56.67 | 57.478 | 45.24 | 25.318 | 0 | 0 | 55.398 | 34.895 | [5 empty] | 0 | -0.072 | 144 | 1.6236 | 1.4681 | 0.26764 | 0.14085 | 1.3272 | 81.7479
08/17/09 | 6:45 | 0 | 22.471 | 0 | 0 | 0 | 29.045 | 34.065 | 28.42 | 29.094 | 20.131 | 25.264 | 16.994 | 0 | 0 | 56.617 | 57.425 | 45.21 | 25.311 | 0 | 0 | 55.391 | 34.888 | [5 empty] | 0 | -0.049 | 145 | 1.6477 | 1.4911 | 0.26862 | 0.14085 | 1.3502 | 81.9431
08/17/09 | 6:46 | 0 | 22.471 | 0 | 0 | 0 | 28.996 | 34.017 | 28.442 | 29.07 | 20.058 | 25.264 | 16.871 | 0 | 0 | 56.617 | 57.425 | 45.254 | 25.335 | 0 | 0 | 55.435 | 34.912 | [5 empty] | 0 | -0.074 | 146 | 1.6836 | 1.5251 | 0.27007 | 0.14085 | 1.3843 | 82.2221
08/17/09 | 6:47 | 0 | 22.503 | 0 | 0 | 0 | 28.981 | 33.979 | 28.452 | 29.052 | 20.262 | 25.271 | 16.928 | 0 | 0 | 56.647 | 57.455 | 45.285 | 25.318 | 0 | 0 | 55.442 | 34.967 | [5 empty] | 0 | -0.071 | 147 | 1.667 | 1.5093 | 0.26939 | 0.14085 | 1.3685 | 82.0943
08/17/09 | 6:48 | 0 | 22.496 | 0 | 0 | 0 | 28.9 | 33.9 | 28.395 | 28.949 | 20.353 | 25.19 | 16.946 | 0 | 0 | 56.617 | 57.423 | 45.208 | 25.311 | 0 | 0 | 55.412 | 34.933 | [5 empty] | 0 | -0.049 | 148 | 1.6617 | 1.5043 | 0.26918 | 0.14085 | 1.3635 | 82.0534
08/17/09 | 6:49 | 0 | 22.491 | 0 | 0 | 0 | 28.871 | 33.871 | 28.415 | 28.92 | 20.227 | 25.21 | 16.916 | 0 | 0 | 56.61 | 57.418 | 45.25 | 25.33 | 0 | 0 | 55.407 | 34.952 | [5 empty] | 0 | -0.049 | 149 | 1.6705 | 1.5127 | 0.26954 | 0.14085 | 1.3718 | 82.1214
08/17/09 | 6:50 | 0 | 22.491 | 0 | 0 | 0 | 28.824 | 33.826 | 28.439 | 28.895 | 19.88 | 25.21 | 16.891 | 0 | 0 | 56.633 | 57.418 | 45.273 | 25.33 | 0 | 0 | 55.384 | 34.952 | [5 empty] | 0 | -0.071 | 150 | 1.6777 | 1.5196 | 0.26983 | 0.14085 | 1.3787 | 82.1775
08/17/09 | 6:51 | 0 | 22.459 | 0 | 0 | 0 | 28.768 | 33.723 | 28.454 | 28.817 | 19.872 | 25.129 | 16.835 | 0 | 0 | 56.581 | 57.389 | 45.243 | 25.298 | 0 | 0 | 55.377 | 34.9 | [5 empty] | 0 | -0.049 | 151 | 1.694 | 1.5351 | 0.27049 | 0.14085 | 1.3942 | 82.3015
08/17/09 | 6:52 | 0 | 22.515 | 0 | 0 | 0 | 28.751 | 33.708 | 28.439 | 28.775 | 20.104 | 25.114 | 16.891 | 0 | 0 | 56.61 | 57.395 | 45.296 | 25.33 | 0 | 0 | 55.452 | 34.931 | [5 empty] | 0 | -0.024 | 152 | 1.6777 | 1.5196 | 0.26983 | 0.14085 | 1.3787 | 82.1775
08/17/09 | 6:53 | 0 | 22.459 | 0 | 0 | 0 | 28.694 | 33.653 | 28.407 | 28.743 | 20.217 | 25.107 | 16.835 | 0 | 0 | 56.56 | 57.343 | 45.266 | 25.274 | 0 | 0 | 55.354 | 34.921 | [5 empty] | 0 | -0.049 | 153 | 1.694 | 1.5351 | 0.27049 | 0.14085 | 1.3942 | 82.3015
08/17/09 | 6:54 | 0 | 22.483 | 0 | 0 | 0 | 28.648 | 33.582 | 28.43 | 28.672 | 19.847 | 25.083 | 16.81 | 0 | 0 | 56.56 | 57.366 | 45.266 | 25.274 | 0 | 0 | 55.354 | 34.876 | [5 empty] | 0 | -0.024 | 154 | 1.7013 | 1.542 | 0.27079 | 0.14085 | 1.4011 | 82.3561
08/17/09 | 6:55 | 0 | 22.483 | 0 | 0 | 0 | 28.623 | 33.536 | 28.383 | 28.623 | 19.996 | 25.058 | 16.835 | 0 | 0 | 56.56 | 57.366 | 45.287 | 25.274 | 0 | 0 | 55.377 | 34.876 | [5 empty] | 0 | 0 | 155 | 1.694 | 1.5351 | 0.27049 | 0.14085 | 1.3942 | 82.3015
08/17/09 | 6:56 | 0 | 22.483 | 0 | 0 | 0 | 28.574 | 33.512 | 28.43 | 28.599 | 20.169 | 25.083 | 16.81 | 0 | 0 | 56.56 | 57.322 | 45.243 | 25.274 | 0 | 0 | 55.354 | 34.876 | [5 empty] | 0 | -0.025 | 156 | 1.7013 | 1.542 | 0.27079 | 0.14085 | 1.4011 | 82.3561
08/17/09 | 6:57 | 0 | 22.483 | 0 | 0 | 0 | 28.503 | 33.488 | 28.383 | 28.574 | 19.402 | 25.107 | 16.835 | 0 | 0 | 56.56 | 57.322 | 45.287 | 25.298 | 0 | 0 | 55.377 | 34.9 | [5 empty] | 0 | -0.071 | 157 | 1.694 | 1.5351 | 0.27049 | 0.14085 | 1.3942 | 82.3015
08/17/09 | 6:58 | 0 | 22.459 | 0 | 0 | 0 | 28.479 | 33.395 | 28.358 | 28.479 | 19.872 | 25.058 | 16.835 | 0 | 0 | 56.537 | 57.343 | 45.266 | 25.274 | 0 | 0 | 55.377 | 34.876 | [5 empty] | 0 | 0 | 158 | 1.694 | 1.5351 | 0.27049 | 0.14085 | 1.3942 | 82.3015
08/17/09 | 6:59 | 0 | 22.483 | 0 | 0 | 0 | 28.43 | 33.347 | 28.383 | 28.479 | 19.897 | 25.083 | 16.858 | 0 | 0 | 56.537 | 57.322 | 45.287 | 25.298 | 0 | 0 | 55.354 | 34.828 | [5 empty] | 0 | -0.049 | 159 | 1.6874 | 1.5287 | 0.27022 | 0.14085 | 1.3879 | 82.2509
08/17/09 | 7:00 | 0 | 22.425 | 0 | 0 | 0 | 28.373 | 33.314 | 28.349 | 28.395 | 19.342 | 25.024 | 16.873 | 0 | 0 | 56.528 | 57.291 | 45.254 | 25.264 | 0 | 0 | 55.274 | 34.818 | [5 empty] | 0 | -0.022 | 160 | 1.683 | 1.5246 | 0.27004 | 0.14085 | 1.3837 | 82.2176
08/17/09 | 7:01 | 0 | 22.449 | 0 | 0 | 0 | 28.324 | 33.244 | 28.324 | 28.373 | 19.591 | 25.024 | 16.873 | 0 | 0 | 56.505 | 57.268 | 45.278 | 25.264 | 0 | 0 | 55.253 | 34.818 | [5 empty] | 0 | -0.049 | 161 | 1.683 | 1.5246 | 0.27004 | 0.14085 | 1.3837 | 82.2176
08/17/09 | 7:02 | 0 | 22.483 | 0 | 0 | 0 | 28.309 | 33.23 | 28.383 | 28.358 | 19.749 | 25.034 | 16.959 | 0 | 0 | 56.515 | 57.3 | 45.287 | 25.323 | 0 | 0 | 55.307 | 34.9 | [5 empty] | 0 | -0.049 | 162 | 1.6579 | 1.5007 | 0.26903 | 0.14085 | 1.3599 | 82.0237
08/17/09 | 7:03 | 0 | 22.449 | 0 | 0 | 0 | 28.251 | 33.149 | 28.324 | 28.275 | 19.739 | 24.999 | 16.923 | 0 | 0 | 56.483 | 57.245 | 45.301 | 25.289 | 0 | 0 | 55.274 | 34.888 | [5 empty] | 0 | -0.024 | 163 | 1.6684 | 1.5107 | 0.26945 | 0.14085 | 1.3699 | 82.1056
08/17/09 | 7:04 | 0 | 22.474 | 0 | 0 | 0 | 28.204 | 33.127 | 28.324 | 28.251 | 19.54 | 25.048 | 16.848 | 0 | 0 | 56.46 | 57.268 | 45.301 | 25.264 | 0 | 0 | 55.274 | 34.866 | [5 empty] | 0 | -0.047 | 164 | 1.6903 | 1.5315 | 0.27034 | 0.14085 | 1.3906 | 82.2729
08/17/09 | 7:05 | 0 | 22.474 | 0 | 0 | 0 | 28.204 | 33.103 | 28.349 | 28.229 | 19.616 | 25.024 | 16.971 | 0 | 0 | 56.483 | 57.245 | 45.254 | 25.264 | 0 | 0 | 55.274 | 34.842 | [5 empty] | 0 | -0.025 | 165 | 1.6544 | 1.4974 | 0.26889 | 0.14085 | 1.3566 | 81.9962
08/17/09 | 7:06 | 0 | 22.425 | 0 | 0 | 0 | 28.13 | 33.007 | 28.373 | 28.155 | 19.935 | 24.999 | 16.923 | 0 | 0 | 56.437 | 57.245 | 45.278 | 25.289 | 0 | 0 | 55.274 | 34.818 | [5 empty] | 0 | -0.025 | 166 | 1.6684 | 1.5107 | 0.26945 | 0.14085 | 1.3699 | 82.1056
08/17/09 | 7:07 | 0 | 22.4 | 0 | 0 | 0 | 28.106 | 32.986 | 28.3 | 28.13 | 19.935 | 25.048 | 16.873 | 0 | 0 | 56.46 | 57.222 | 45.301 | 25.289 | 0 | 0 | 55.253 | 34.818 | [5 empty] | 0 | -0.024 | 167 | 1.683 | 1.5246 | 0.27004 | 0.14085 | 1.3837 | 82.2176
08/17/09 | 7:08 | 0 | 22.483 | 0 | 0 | 0 | 28.14 | 32.948 | 28.358 | 28.165 | 19.551 | 25.107 | 17.032 | 0 | 0 | 56.492 | 57.254 | 45.334 | 25.311 | 0 | 0 | 55.295 | 34.84 | [5 empty] | 0 | -0.025 | 168 | 1.6367 | 1.4805 | 0.26817 | 0.14085 | 1.3397 | 81.8545
08/17/09 | 7:09 | 0 | 22.454 | 0 | 0 | 0 | 28.04 | 32.919 | 28.329 | 28.089 | 19.694 | 25.053 | 16.928 | 0 | 0 | 56.464 | 57.204 | 45.352 | 25.269 | 0 | 0 | 55.235 | 34.871 | [5 empty] | 0 | -0.049 | 169 | 1.667 | 1.5093 | 0.26939 | 0.14085 | 1.3685 | 82.0943
08/17/09 | 7:10 | 0 | 22.486 | 0 | 0 | 0 | 28.047 | 32.905 | 28.385 | 28.047 | 19.332 | 25.085 | 16.986 | 0 | 0 | 56.494 | 57.233 | 45.336 | 25.301 | 0 | 0 | 55.265 | 34.902 | [5 empty] | 0 | 0 | 170 | 1.6501 | 1.4933 | 0.26871 | 0.14085 | 1.3524 | 81.9616
08/17/09 | 7:11 | 0 | 22.454 | 0 | 0 | 0 | 27.991 | 32.802 | 28.378 | 27.969 | 19.669 | 25.053 | 17.052 | 0 | 0 | 56.421 | 57.183 | 45.306 | 25.269 | 0 | 0 | 55.188 | 34.871 | [5 empty] | 0 | 0.022 | 171 | 1.6309 | 1.475 | 0.26793 | 0.14085 | 1.3342 | 81.8073
08/17/09 | 7:12 | 0 | 22.486 | 0 | 0 | 0 | 27.976 | 32.809 | 28.385 | 27.976 | 19.752 | 25.11 | 17.009 | 0 | 0 | 56.451 | 57.213 | 45.359 | 25.301 | 0 | 0 | 55.242 | 34.878 | [5 empty] | 0 | 0 | 172 | 1.6434 | 1.4869 | 0.26844 | 0.14085 | 1.3461 | 81.9083
08/17/09 | 7:13 | 0 | 22.454 | 0 | 0 | 0 | 27.895 | 32.754 | 28.305 | 27.944 | 19.397 | 25.053 | 17.052 | 0 | 0 | 56.442 | 57.204 | 45.329 | 25.293 | 0 | 0 | 55.211 | 34.847 | [5 empty] | 0 | -0.049 | 173 | 1.6309 | 1.475 | 0.26793 | 0.14085 | 1.3342 | 81.8073
08/17/09 | 7:14 | 0 | 22.43 | 0 | 0 | 0 | 27.895 | 32.685 | 28.378 | 27.871 | 19.249 | 25.053 | 17.026 | 0 | 0 | 56.398 | 57.16 | 45.329 | 25.293 | 0 | 0 | 55.144 | 34.823 | [5 empty] | 0 | 0.024 | 174 | 1.6384 | 1.4822 | 0.26824 | 0.14085 | 1.3414 | 81.8686
08/17/09 | 7:15 | 0 | 22.43 | 0 | 0 | 0 | 27.846 | 32.637 | 28.354 | 27.824 | 19.003 | 25.053 | 17.052 | 0 | 0 | 56.398 | 57.16 | 45.306 | 25.293 | 0 | 0 | 55.211 | 34.823 | [5 empty] | 0 | 0.022 | 175 | 1.6309 | 1.475 | 0.26793 | 0.14085 | 1.3342 | 81.8073
08/17/09 | 7:16 | 0 | 22.479 | 0 | 0 | 0 | 27.799 | 32.661 | 28.305 | 27.846 | 19.571 | 25.078 | 17.125 | 0 | 0 | 56.421 | 57.16 | 45.352 | 25.293 | 0 | 0 | 55.188 | 34.823 | [5 empty] | 0 | -0.047 | 176 | 1.6096 | 1.4548 | 0.26707 | 0.14085 | 1.314 | 81.6324
08/17/09 | 7:17 | 0 | 22.479 | 0 | 0 | 0 | 27.775 | 32.591 | 28.329 | 27.775 | 19.596 | 25.102 | 17.175 | 0 | 0 | 56.421 | 57.138 | 45.306 | 25.293 | 0 | 0 | 55.165 | 34.823 | [5 empty] | 0 | 0 | 177 | 1.595 | 1.441 | 0.26648 | 0.14085 | 1.3001 | 81.5099
08/17/09 | 7:18 | 0 | 22.479 | 0 | 0 | 0 | 27.775 | 32.52 | 28.354 | 27.775 | 19.473 | 25.053 | 17.2 | 0 | 0 | 56.398 | 57.138 | 45.352 | 25.293 | 0 | 0 | 55.165 | 34.823 | [5 empty] | 0 | 0 | 178 | 1.5878 | 1.434 | 0.26619 | 0.14085 | 1.2932 | 81.4478
08/17/09 | 7:19 | 0 | 22.479 | 0 | 0 | 0 | 27.75 | 32.52 | 28.354 | 27.75 | 19.52 | 25.078 | 17.125 | 0 | 0 | 56.375 | 57.138 | 45.352 | 25.293 | 0 | 0 | 55.144 | 34.799 | [5 empty] | 0 | 0 | 179 | 1.6096 | 1.4548 | 0.26707 | 0.14085 | 1.314 | 81.6324
08/17/09 | 7:20 | 0 | 22.479 | 0 | 0 | 0 | 27.704 | 32.495 | 28.329 | 27.704 | 19.422 | 25.053 | 17.125 | 0 | 0 | 56.398 | 57.115 | 45.352 | 25.293 | 0 | 0 | 55.188 | 34.823 | [5 empty] | 0 | 0 | 180 | 1.6096 | 1.4548 | 0.26707 | 0.14085 | 1.314 | 81.6324
08/17/09 | 7:21 | 0 | 22.479 | 0 | 0 | 0 | 27.679 | 32.448 | 28.378 | 27.655 | 19.126 | 25.078 | 17.125 | 0 | 0 | 56.398 | 57.138 | 45.352 | 25.293 | 0 | 0 | 55.188 | 34.799 | [5 empty] | 0 | 0.024 | 181 | 1.6096 | 1.4548 | 0.26707 | 0.14085 | 1.314 | 81.6324
08/17/09 | 7:22 | 0 | 22.479 | 0 | 0 | 0 | 27.63 | 32.424 | 28.354 | 27.655 | 19.126 | 25.029 | 17.15 | 0 | 0 | 56.375 | 57.115 | 45.376 | 25.318 | 0 | 0 | 55.165 | 34.823 | [5 empty] | 0 | -0.025 | 182 | 1.6023 | 1.4479 | 0.26678 | 0.14085 | 1.307 | 81.5714
08/17/09 | 7:23 | 0 | 22.454 | 0 | 0 | 0 | 27.606 | 32.35 | 28.354 | 27.606 | 19.274 | 25.078 | 17.225 | 0 | 0 | 56.353 | 57.115 | 45.376 | 25.318 | 0 | 0 | 55.188 | 34.775 | [5 empty] | 0 | 0 | 183 | 1.5805 | 1.4271 | 0.26589 | 0.14085 | 1.2863 | 81.3851
08/17/09 | 7:24 | 0 | 22.479 | 0 | 0 | 0 | 27.559 | 32.35 | 28.305 | 27.581 | 18.532 | 25.102 | 17.25 | 0 | 0 | 56.353 | 57.092 | 45.376 | 25.318 | 0 | 0 | 55.165 | 34.799 | [5 empty] | 0 | -0.022 | 184 | 1.5732 | 1.4202 | 0.2656 | 0.14085 | 1.2794 | 81.3218
08/17/09 | 7:25 | 0 | 22.479 | 0 | 0 | 0 | 27.581 | 32.279 | 28.329 | 27.559 | 19.201 | 25.102 | 17.298 | 0 | 0 | 56.353 | 57.092 | 45.352 | 25.318 | 0 | 0 | 55.144 | 34.823 | [5 empty] | 0 | 0.022 | 185 | 1.5592 | 1.4069 | 0.26503 | 0.14085 | 1.2661 | 81.1987
08/17/09 | 7:26 | 0 | 22.447 | 0 | 0 | 0 | 27.503 | 32.247 | 28.273 | 27.478 | 19.043 | 25.092 | 17.389 | 0 | 0 | 56.323 | 57.042 | 45.345 | 25.286 | 0 | 0 | 55.134 | 34.792 | [5 empty] | 0 | 0.025 | 186 | 1.5327 | 1.3817 | 0.26395 | 0.14085 | 1.2409 | 80.9592
08/17/09 | 7:27 | 0 | 22.479 | 0 | 0 | 0 | 27.486 | 32.23 | 28.329 | 27.486 | 19.274 | 25.102 | 17.497 | 0 | 0 | 56.353 | 57.071 | 45.352 | 25.318 | 0 | 0 | 55.144 | 34.823 | [5 empty] | 0 | 0 | 187 | 1.5013 | 1.3518 | 0.26268 | 0.14085 | 1.211 | 80.6639
08/17/09 | 7:28 | 0 | 22.479 | 0 | 0 | 0 | 27.486 | 32.159 | 28.354 | 27.437 | 19.075 | 25.102 | 17.497 | 0 | 0 | 56.33 | 57.071 | 45.364 | 25.33 | 0 | 0 | 55.153 | 34.787 | [5 empty] | 0 | 0.049 | 188 | 1.5013 | 1.3518 | 0.26268 | 0.14085 | 1.211 | 80.6639
08/17/09 | 7:29 | 0 | 22.42 | 0 | 0 | 0 | 27.402 | 32.076 | 28.27 | 27.38 | 19.189 | 25.065 | 17.534 | 0 | 0 | 56.275 | 56.994 | 45.32 | 25.284 | 0 | 0 | 55.155 | 34.766 | [5 empty] | 0 | 0.022 | 189 | 1.4905 | 1.3416 | 0.26224 | 0.14085 | 1.2007 | 80.5598
08/17/09 | 7:30 | 0 | 22.395 | 0 | 0 | 0 | 27.356 | 32.076 | 28.221 | 27.356 | 19.312 | 25.09 | 17.509 | 0 | 0 | 56.254 | 56.994 | 45.343 | 25.259 | 0 | 0 | 55.179 | 34.79 | [5 empty] | 0 | 0 | 190 | 1.4978 | 1.3485 | 0.26254 | 0.14085 | 1.2077 | 80.6303
08/17/09 | 7:31 | 0 | 22.449 | 0 | 0 | 0 | 27.36 | 32.034 | 28.275 | 27.36 | 19.342 | 25.095 | 17.59 | 0 | 0 | 56.302 | 56.998 | 45.371 | 25.313 | 0 | 0 | 55.183 | 34.794 | [5 empty] | 0 | 0 | 191 | 1.4742 | 1.3261 | 0.26158 | 0.14085 | 1.1852 | 80.3995
08/17/09 | 7:32 | 0 | 22.42 | 0 | 0 | 0 | 27.282 | 31.98 | 28.246 | 27.307 | 19.485 | 25.09 | 17.61 | 0 | 0 | 56.254 | 56.971 | 45.343 | 25.284 | 0 | 0 | 55.109 | 34.79 | [5 empty] | 0 | -0.025 | 192 | 1.4684 | 1.3206 | 0.26135 | 0.14085 | 1.1797 | 80.3414
08/17/09 | 7:33 | 0 | 22.42 | 0 | 0 | 0 | 27.282 | 31.931 | 28.221 | 27.258 | 19.709 | 25.043 | 17.632 | 0 | 0 | 56.254 | 56.971 | 45.32 | 25.284 | 0 | 0 | 55.064 | 34.766 | [5 empty] | 0 | 0.024 | 193 | 1.462 | 1.3145 | 0.26109 | 0.14085 | 1.1736 | 80.2769
08/17/09 | 7:34 | 0 | 22.425 | 0 | 0 | 0 | 27.265 | 31.936 | 28.275 | 27.24 | 19.417 | 25.073 | 17.663 | 0 | 0 | 56.282 | 56.976 | 45.348 | 25.313 | 0 | 0 | 55.116 | 34.794 | [5 empty] | 0 | 0.025 | 194 | 1.4529 | 1.3059 | 0.26072 | 0.14085 | 1.165 | 80.1851
08/17/09 | 7:35 | 0 | 22.425 | 0 | 0 | 0 | 27.24 | 31.889 | 28.275 | 27.216 | 19.689 | 25.048 | 17.713 | 0 | 0 | 56.282 | 56.976 | 45.324 | 25.313 | 0 | 0 | 55.046 | 34.77 | [5 empty] | 0 | 0.024 | 195 | 1.4384 | 1.292 | 0.26013 | 0.14085 | 1.1512 | 80.0346
08/17/09 | 7:36 | 0 | 22.449 | 0 | 0 | 0 | 27.216 | 31.889 | 28.275 | 27.24 | 19.935 | 25.073 | 17.738 | 0 | 0 | 56.282 | 56.976 | 45.392 | 25.289 | 0 | 0 | 55.046 | 34.77 | [5 empty] | 0 | -0.024 | 196 | 1.4311 | 1.2851 | 0.25984 | 0.14085 | 1.1443 | 79.9581
08/17/09 | 7:37 | 0 | 22.449 | 0 | 0 | 0 | 27.216 | 31.816 | 28.275 | 27.167 | 19.639 | 25.095 | 17.763 | 0 | 0 | 56.282 | 56.953 | 45.371 | 25.313 | 0 | 0 | 55.022 | 34.77 | [5 empty] | 0 | 0.049 | 197 | 1.4238 | 1.2782 | 0.25954 | 0.14085 | 1.1374 | 79.881
08/17/09 | 7:38 | 0 | 22.376 | 0 | 0 | 0 | 27.167 | 31.816 | 28.204 | 27.191 | 20.058 | 25.119 | 17.811 | 0 | 0 | 56.236 | 56.953 | 45.371 | 25.289 | 0 | 0 | 54.999 | 34.77 | [5 empty] | 0 | -0.024 | 198 | 1.4098 | 1.2649 | 0.25898 | 0.14085 | 1.1241 | 79.7305
08/17/09 | 7:39 | 0 | 22.395 | 0 | 0 | 0 | 27.091 | 31.74 | 28.199 | 27.137 | 19.857 | 25.09 | 17.906 | 0 | 0 | 56.232 | 56.925 | 45.343 | 25.284 | 0 | 0 | 54.994 | 34.718 | [5 empty] | 0 | -0.046 | 199 | 1.3822 | 1.2386 | 0.25785 | 0.14085 | 1.0978 | 79.4238
08/17/09 | 7:40 | 0 | 22.4 | 0 | 0 | 0 | 27.12 | 31.745 | 28.275 | 27.096 | 19.639 | 25.119 | 18.009 | 0 | 0 | 56.236 | 56.93 | 45.348 | 25.362 | 0 | 0 | 54.954 | 34.746 | [5 empty] | 0 | 0.024 | 200 | 1.3522 | 1.2101 | 0.25664 | 0.14085 | 1.0693 | 79.0771
08/17/09 | 7:41 | 0 | 22.395 | 0 | 0 | 0 | 27.091 | 31.666 | 28.199 | 27.091 | 20.053 | 25.065 | 18.03 | 0 | 0 | 56.209 | 56.903 | 45.364 | 25.308 | 0 | 0 | 54.926 | 34.766 | [5 empty] | 0 | 0 | 201 | 1.3461 | 1.2043 | 0.25639 | 0.14085 | 1.0635 | 79.0045
08/17/09 | 7:42 | 0 | 22.425 | 0 | 0 | 0 | 27.12 | 31.671 | 28.251 | 27.071 | 20.691 | 25.095 | 18.082 | 0 | 0 | 56.191 | 56.909 | 45.348 | 25.384 | 0 | 0 | 54.908 | 34.818 | [5 empty] | 0 | 0.049 | 202 | 1.3309 | 1.1899 | 0.25578 | 0.14085 | 1.0491 | 78.8219
08/17/09 | 7:43 | 0 | 22.425 | 0 | 0 | 0 | 27.071 | 31.649 | 28.204 | 27.047 | 19.985 | 25.119 | 18.133 | 0 | 0 | 56.213 | 56.909 | 45.371 | 25.384 | 0 | 0 | 54.931 | 34.842 | [5 empty] | 0 | 0.024 | 203 | 1.3161 | 1.1758 | 0.25518 | 0.14085 | 1.0349 | 78.6387
08/17/09 | 7:44 | 0 | 22.425 | 0 | 0 | 0 | 27.047 | 31.625 | 28.229 | 27.047 | 20.522 | 25.119 | 18.082 | 0 | 0 | 56.213 | 56.909 | 45.371 | 25.384 | 0 | 0 | 54.931 | 34.842 | [5 empty] | 0 | 0 | 204 | 1.3309 | 1.1899 | 0.25578 | 0.14085 | 1.0491 | 78.8219
08/17/09 | 7:45 | 0 | 22.395 | 0 | 0 | 0 | 26.971 | 31.546 | 28.175 | 26.971 | 21.071 | 25.09 | 18.201 | 0 | 0 | 56.163 | 56.859 | 45.364 | 25.355 | 0 | 0 | 54.95 | 34.79 | [5 empty] | 0 | 0 | 205 | 1.2963 | 1.157 | 0.25437 | 0.14085 | 1.0161 | 78.3879
08/17/09 | 7:46 | 0 | 22.371 | 0 | 0 | 0 | 26.971 | 31.522 | 28.221 | 26.922 | 21.65 | 25.09 | 18.178 | 0 | 0 | 56.163 | 56.836 | 45.343 | 25.333 | 0 | 0 | 54.95 | 34.813 | [5 empty] | 0 | 0.049 | 206 | 1.303 | 1.1633 | 0.25464 | 0.14085 | 1.0225 | 78.4736
08/17/09 | 7:47 | 0 | 22.395 | 0 | 0 | 0 | 26.946 | 31.45 | 28.175 | 26.897 | 21.191 | 25.164 | 18.301 | 0 | 0 | 56.14 | 56.836 | 45.343 | 25.333 | 0 | 0 | 54.994 | 34.813 | [5 empty] | 0 | 0.049 | 207 | 1.2671 | 1.1293 | 0.25319 | 0.14085 | 0.98844 | 78.0049
08/17/09 | 7:48 | 0 | 22.371 | 0 | 0 | 0 | 26.922 | 31.45 | 28.199 | 26.873 | 22.13 | 25.139 | 18.399 | 0 | 0 | 56.119 | 56.836 | 45.32 | 25.333 | 0 | 0 | 54.961 | 34.825 | [5 empty] | 0 | 0.049 | 208 | 1.2386 | 1.1022 | 0.25204 | 0.14085 | 0.96131 | 77.6121
08/17/09 | 7:49 | 0 | 22.412 | 0 | 0 | 0 | 26.963 | 31.492 | 28.192 | 26.914 | 22.631 | 25.23 | 18.515 | 0 | 0 | 56.179 | 56.875 | 45.38 | 25.372 | 0 | 0 | 54.99 | 34.876 | [5 empty] | 0 | 0.049 | 209 | 1.2048 | 1.07 | 0.25067 | 0.14085 | 0.9292 | 77.123
08/17/09 | 7:50 | 0 | 22.412 | 0 | 0 | 0 | 26.914 | 31.443 | 28.238 | 26.868 | 22.751 | 25.252 | 18.467 | 0 | 0 | 56.179 | 56.875 | 45.38 | 25.372 | 0 | 0 | 55.057 | 34.83 | [5 empty] | 0 | 0.046 | 210 | 1.2188 | 1.0833 | 0.25123 | 0.14085 | 0.94249 | 77.3287
08/17/09 | 7:51 | 0 | 22.471 | 0 | 0 | 0 | 26.924 | 31.428 | 28.251 | 26.877 | 22.687 | 25.335 | 18.527 | 0 | 0 | 56.211 | 56.884 | 45.46 | 25.384 | 0 | 0 | 55.067 | 34.864 | [5 empty] | 0 | 0.047 | 211 | 1.2013 | 1.0667 | 0.25053 | 0.14085 | 0.92588 | 77.0709
08/17/09 | 7:52 | 0 | 22.461 | 0 | 0 | 0 | 26.868 | 31.394 | 28.216 | 26.868 | 22.197 | 25.325 | 18.467 | 0 | 0 | 56.179 | 56.852 | 45.404 | 25.372 | 0 | 0 | 55.011 | 34.876 | [5 empty] | 0 | 0 | 212 | 1.2188 | 1.0833 | 0.25123 | 0.14085 | 0.94249 | 77.3287
08/17/09 | 7:53 | 0 | 22.461 | 0 | 0 | 0 | 26.843 | 31.372 | 28.216 | 26.843 | 22.461 | 25.421 | 18.442 | 0 | 0 | 56.179 | 56.852 | 45.404 | 25.372 | 0 | 0 | 54.99 | 34.876 | [5 empty] | 0 | 0 | 213 | 1.2261 | 1.0903 | 0.25153 | 0.14085 | 0.94941 | 77.4339
08/17/09 | 7:54 | 0 | 22.437 | 0 | 0 | 0 | 26.819 | 31.347 | 28.216 | 26.843 | 22.172 | 25.35 | 18.492 | 0 | 0 | 56.159 | 56.83 | 45.427 | 25.35 | 0 | 0 | 54.99 | 34.854 | [5 empty] | 0 | -0.024 | 214 | 1.2115 | 1.0764 | 0.25094 | 0.14085 | 0.93557 | 77.2222
08/17/09 | 7:55 | 0 | 22.437 | 0 | 0 | 0 | 26.819 | 31.298 | 28.192 | 26.794 | 22.268 | 25.35 | 18.417 | 0 | 0 | 56.159 | 56.83 | 45.38 | 25.35 | 0 | 0 | 54.99 | 34.854 | [5 empty] | 0 | 0.025 | 215 | 1.2334 | 1.0972 | 0.25182 | 0.14085 | 0.95633 | 77.5379
08/17/09 | 7:56 | 0 | 22.437 | 0 | 0 | 0 | 26.794 | 31.298 | 28.167 | 26.794 | 21.932 | 25.421 | 18.442 | 0 | 0 | 56.159 | 56.83 | 45.427 | 25.35 | 0 | 0 | 54.966 | 34.854 | [5 empty] | 0 | 0 | 216 | 1.2261 | 1.0903 | 0.25153 | 0.14085 | 0.94941 | 77.4339
08/17/09 | 7:57 | 0 | 22.496 | 0 | 0 | 0 | 26.779 | 31.284 | 28.226 | 26.757 | 22.712 | 25.406 | 18.625 | 0 | 0 | 56.168 | 56.839 | 45.46 | 25.406 | 0 | 0 | 55.043 | 34.864 | [5 empty] | 0 | 0.022 | 217 | 1.1728 | 1.0396 | 0.24937 | 0.14085 | 0.89875 | 76.6333
08/17/09 | 7:58 | 0 | 22.471 | 0 | 0 | 0 | 26.745 | 31.249 | 28.192 | 26.745 | 22.003 | 25.445 | 18.615 | 0 | 0 | 56.135 | 56.786 | 45.404 | 25.35 | 0 | 0 | 54.966 | 34.83 | [5 empty] | 0 | 0 | 218 | 1.1757 | 1.0424 | 0.24949 | 0.14085 | 0.90152 | 76.6789
08/17/09 | 7:59 | 0 | 22.461 | 0 | 0 | 0 | 26.723 | 31.203 | 28.238 | 26.698 | 22.677 | 25.445 | 18.615 | 0 | 0 | 56.112 | 56.786 | 45.404 | 25.35 | 0 | 0 | 55.011 | 34.83 | [5 empty] | 0 | 0.025 | 219 | 1.1757 | 1.0424 | 0.24949 | 0.14085 | 0.90152 | 76.6789
08/17/09 | 8:00 | 0 | 22.496 | 0 | 0 | 0 | 26.757 | 31.213 | 28.251 | 26.708 | 23.143 | 25.529 | 18.673 | 0 | 0 | 56.168 | 56.818 | 45.46 | 25.384 | 0 | 0 | 54.999 | 34.864 | [5 empty] | 0 | 0.049 | 220 | 1.1588 | 1.0263 | 0.2488 | 0.14085 | 0.88547 | 76.4111
08/17/09 | 8:01 | 0 | 22.461 | 0 | 0 | 0 | 26.698 | 31.178 | 28.216 | 26.674 | 22.486 | 25.47 | 18.638 | 0 | 0 | 56.112 | 56.786 | 45.404 | 25.35 | 0 | 0 | 54.943 | 34.83 | [5 empty] | 0 | 0.024 | 221 | 1.169 | 1.036 | 0.24922 | 0.14085 | 0.89516 | 76.5736
08/17/09 | 8:02 | 0 | 22.447 | 0 | 0 | 0 | 26.684 | 31.164 | 28.202 | 26.659 | 22.998 | 25.48 | 18.821 | 0 | 0 | 56.145 | 56.818 | 45.46 | 25.431 | 0 | 0 | 54.975 | 34.864 | [5 empty] | 0 | 0.025 | 222 | 1.1157 | 0.98535 | 0.24706 | 0.14085 | 0.8445 | 75.6909
08/17/09 | 8:03 | 0 | 22.437 | 0 | 0 | 0 | 26.649 | 31.129 | 28.216 | 26.625 | 23.013 | 25.47 | 18.837 | 0 | 0 | 56.089 | 56.763 | 45.404 | 25.35 | 0 | 0 | 54.919 | 34.806 | [5 empty] | 0 | 0.024 | 223 | 1.1111 | 0.98092 | 0.24687 | 0.14085 | 0.84007 | 75.6097
08/17/09 | 8:04 | 0 | 22.437 | 0 | 0 | 0 | 26.625 | 31.083 | 28.167 | 26.625 | 23.204 | 25.47 | 18.837 | 0 | 0 | 56.089 | 56.741 | 45.404 | 25.372 | 0 | 0 | 54.873 | 34.806 | [5 empty] | 0 | 0 | 224 | 1.1111 | 0.98092 | 0.24687 | 0.14085 | 0.84007 | 75.6097
08/17/09 | 8:05 | 0 | 22.437 | 0 | 0 | 0 | 26.578 | 31.058 | 28.192 | 26.578 | 23.253 | 25.421 | 18.837 | 0 | 0 | 56.089 | 56.763 | 45.404 | 25.372 | 0 | 0 | 54.896 | 34.83 | [5 empty] | 0 | 0 | 225 | 1.1111 | 0.98092 | 0.24687 | 0.14085 | 0.84007 | 75.6097
08/17/09 | 8:06 | 0 | 22.437 | 0 | 0 | 0 | 26.578 | 31.068 | 28.202 | 26.635 | 23.842 | 25.504 | 18.995 | 0 | 0 | 56.121 | 56.772 | 45.483 | 25.406 | 0 | 0 | 54.905 | 34.864 | [5 empty] | 0 | -0.057 | 226 | 1.0651 | 0.93718 | 0.245 | 0.14085 | 0.79634 | 74.7697
08/17/09 | 8:07 | 0 | 22.471 | 0 | 0 | 0 | 26.613 | 31.092 | 28.202 | 26.613 | 24.372 | 25.551 | 19.07 | 0 | 0 | 56.098 | 56.772 | 45.46 | 25.406 | 0 | 0 | 54.905 | 34.864 | [5 empty] | 0 | 0 | 227 | 1.0432 | 0.91642 | 0.24412 | 0.14085 | 0.77558 | 74.345
08/17/09 | 8:08 | 0 | 22.461 | 0 | 0 | 0 | 26.554 | 31.009 | 28.167 | 26.554 | 24.916 | 25.517 | 19.108 | 0 | 0 | 56.065 | 56.718 | 45.427 | 25.35 | 0 | 0 | 54.863 | 34.842 | [5 empty] | 0 | 0 | 228 | 1.0322 | 0.90591 | 0.24367 | 0.14085 | 0.76506 | 74.123
08/17/09 | 8:09 | 0 | 22.469 | 0 | 0 | 0 | 26.537 | 30.943 | 28.15 | 26.537 | 24.85 | 25.475 | 18.942 | 0 | 0 | 56.072 | 56.702 | 45.411 | 25.333 | 0 | 0 | 54.789 | 34.837 | [5 empty] | 0 | 0 | 229 | 1.0805 | 0.95185 | 0.24563 | 0.14085 | 0.81101 | 75.0594
08/17/09 | 8:10 | 0 | 22.42 | 0 | 0 | 0 | 26.463 | 30.896 | 28.15 | 26.463 | 24.44 | 25.499 | 19.065 | 0 | 0 | 56.049 | 56.679 | 45.364 | 25.355 | 0 | 0 | 54.812 | 34.859 | [5 empty] | 0 | 0 | 230 | 1.0447 | 0.91781 | 0.24418 | 0.14085 | 0.77696 | 74.3739
08/17/09 | 8:11 | 0 | 22.42 | 0 | 0 | 0 | 26.463 | 30.896 | 28.101 | 26.512 | 24.97 | 25.524 | 19.264 | 0 | 0 | 56.026 | 56.656 | 45.387 | 25.355 | 0 | 0 | 54.835 | 34.859 | [5 empty] | 0 | -0.049 | 231 | 0.98672 | 0.86272 | 0.24183 | 0.14085 | 0.72188 | 73.1593
08/17/09 | 8:12 | 0 | 22.42 | 0 | 0 | 0 | 26.488 | 30.872 | 28.15 | 26.488 | 24.585 | 25.499 | 19.312 | 0 | 0 | 56.005 | 56.656 | 45.364 | 25.308 | 0 | 0 | 54.835 | 34.859 | [5 empty] | 0 | 0 | 232 | 0.97275 | 0.84944 | 0.24126 | 0.14085 | 0.70859 | 72.8447
08/17/09 | 8:13 | 0 | 22.42 | 0 | 0 | 0 | 26.439 | 30.872 | 28.101 | 26.463 | 24.391 | 25.499 | 19.46 | 0 | 0 | 56.026 | 56.613 | 45.411 | 25.333 | 3 | 0 | 56.882 | 28.775 | [5 empty] | 0 | -0.024 | 233 | 0.92965 | 0.80847 | 0.23952 | 0.14085 | 0.66763 | 71.815
08/17/09 | 8:14 | 0 | 22.395 | 0 | 0 | 0 | 26.439 | 30.872 | 28.126 | 26.463 | 24.56 | 25.524 | 19.412 | 0 | 0 | 56.005 | 56.478 | 45.159 | 25.355 | 0 | 0 | 57.822 | 25.164 | [5 empty] | 0 | -0.024 | 234 | 0.94363 | 0.82176 | 0.24008 | 0.14085 | 0.68091 | 72.1593
08/17/09 | 8:15 | 0 | 22.42 | 0 | 0 | 0 | 26.439 | 30.823 | 28.175 | 26.439 | 24.345 | 25.499 | 19.289 | 0 | 0 | 56.005 | 56.432 | 44.446 | 25.333 | 0 | 0 | 57.957 | 24.801 | [5 empty] | 0 | 0 | 235 | 0.97944 | 0.8558 | 0.24153 | 0.14085 | 0.71496 | 72.9965
08/17/09 | 8:16 | 0 | 22.444 | 0 | 0 | 0 | 26.439 | 30.823 | 28.15 | 26.439 | 24.08 | 25.475 | 19.289 | 0 | 0 | 56.005 | 56.389 | 43.767 | 25.333 | 0 | 0 | 57.868 | 24.97 | [5 empty] | 0 | 0 | 236 | 0.97944 | 0.8558 | 0.24153 | 0.14085 | 0.71496 | 72.9965
08/17/09 | 8:17 | 0 | 22.444 | 0 | 0 | 0 | 26.392 | 30.823 | 28.15 | 26.416 | 23.621 | 25.475 | 19.608 | 0 | 0 | 56.005 | 56.366 | 43.178 | 25.355 | 0 | 0 | 57.756 | 25.308 | [5 empty] | 0 | -0.024 | 237 | 0.88655 | 0.76751 | 0.23777 | 0.14085 | 0.62666 | 70.6853
08/17/09 | 8:18 | 0 | 22.42 | 0 | 0 | 0 | 26.367 | 30.776 | 28.175 | 26.416 | 24.104 | 25.548 | 19.51 | 0 | 0 | 55.981 | 56.389 | 42.755 | 25.355 | 0 | 0 | 57.621 | 25.62 | [5 empty] | 0 | -0.049 | 238 | 0.91509 | 0.79463 | 0.23893 | 0.14085 | 0.65379 | 71.4453
08/17/09 | 8:19 | 0 | 22.444 | 0 | 0 | 0 | 26.367 | 30.752 | 28.175 | 26.392 | 25.188 | 25.499 | 19.807 | 0 | 0 | 55.981 | 56.343 | 42.449 | 25.355 | 0 | 0 | 57.532 | 25.909 | [5 empty] | 0 | -0.025 | 239 | 0.8286 | 0.71242 | 0.23542 | 0.14085 | 0.57158 | 68.981
08/17/09 | 8:20 | 0 | 22.444 | 0 | 0 | 0 | 26.343 | 30.727 | 28.199 | 26.343 | 25.718 | 25.524 | 19.857 | 0 | 0 | 55.958 | 56.343 | 42.19 | 25.379 | 0 | 0 | 57.398 | 26.174 | [5 empty] | 0 | 0 | 240 | 0.81404 | 0.69858 | 0.23483 | 0.14085 | 0.55774 | 68.5146
08/17/09 | 8:21 | 0 | 22.395 | 0 | 0 | 0 | 26.318 | 30.727 | 28.15 | 26.367 | 26.078 | 25.573 | 19.807 | 0 | 0 | 55.935 | 56.343 | 42.028 | 25.355 | 0 | 0 | 57.329 | 26.439 | [5 empty] | 0 | -0.049 | 241 | 0.8286 | 0.71242 | 0.23542 | 0.14085 | 0.57158 | 68.981
08/17/09 | 8:22 | 0 | 22.444 | 0 | 0 | 0 | 26.318 | 30.703 | 28.199 | 26.343 | 26.537 | 25.573 | 19.88 | 0 | 0 | 55.958 | 56.343 | 41.956 | 25.379 | 0 | 0 | 57.217 | 26.728 | [5 empty] | 0 | -0.025 | 242 | 0.80734 | 0.69222 | 0.23456 | 0.14085 | 0.55137 | 68.2944
08/17/09 | 8:23 | 0 | 22.444 | 0 | 0 | 0 | 26.318 | 30.678 | 28.199 | 26.343 | 26.752 | 25.644 | 19.88 | 0 | 0 | 55.935 | 56.321 | 41.887 | 25.379 | 0 | 0 | 57.151 | 26.971 | [5 empty] | 0 | -0.025 | 243 | 0.80734 | 0.69222 | 0.23456 | 0.14085 | 0.55137 | 68.2944
08/17/09 | 8:24 | 0 | 22.444 | 0 | 0 | 0 | 26.318 | 30.656 | 28.199 | 26.318 | 26.993 | 25.598 | 19.955 | 0 | 0 | 55.935 | 56.209 | 41.791 | 25.379 | 3 | 0 | 57.98 | 24.585 | [5 empty] | 0 | 0 | 244 | 0.7855 | 0.67146 | 0.23368 | 0.14085 | 0.53061 | 67.5504
08/17/09 | 8:25 | 0 | 22.42 | 0 | 0 | 0 | 26.272 | 30.656 | 28.175 | 26.318 | 26.512 | 25.644 | 19.955 | 0 | 0 | 55.935 | 56.049 | 41.487 | 25.379 | 0 | 0 | 58.18 | 23.911 | [5 empty] | 0 | -0.046 | 245 | 0.7855 | 0.67146 | 0.23368 | 0.14085 | 0.53061 | 67.5504
08/17/09 | 8:26 | 0 | 22.444 | 0 | 0 | 0 | 26.223 | 30.582 | 28.101 | 26.223 | 26.367 | 25.598 | 19.905 | 0 | 0 | 55.911 | 55.935 | 40.71 | 25.333 | 0 | 0 | 58.091 | 24.006 | [5 empty] | 0 | 0 | 246 | 0.80006 | 0.6853 | 0.23427 | 0.14085 | 0.54445 | 68.0509
08/17/09 | 8:27 | 0 | 22.449 | 0 | 0 | 0 | 26.277 | 30.636 | 28.229 | 26.323 | 27.12 | 25.723 | 20.058 | 0 | 0 | 55.939 | 55.986 | 40.222 | 25.409 | 0 | 0 | 57.984 | 24.325 | [5 empty] | 0 | -0.046 | 247 | 0.75551 | 0.64295 | 0.23246 | 0.14085 | 0.5021 | 66.4585
08/17/09 | 8:28 | 0 | 22.474 | 0 | 0 | 0 | 26.228 | 30.636 | 28.155 | 26.323 | 27.819 | 25.723 | 20.011 | 0 | 0 | 55.916 | 55.963 | 39.705 | 25.384 | 0 | 0 | 57.827 | 24.59 | [5 empty] | 0 | -0.095 | 248 | 0.7692 | 0.65596 | 0.23302 | 0.14085 | 0.51511 | 66.9673
08/17/09 | 8:29 | 0 | 22.432 | 0 | 0 | 0 | 26.211 | 30.524 | 28.162 | 26.211 | 27.657 | 25.632 | 19.943 | 0 | 0 | 55.855 | 55.879 | 39.148 | 25.367 | 0 | 0 | 57.633 | 24.813 | [5 empty] | 0 | 0 | 249 | 0.789 | 0.67478 | 0.23382 | 0.14085 | 0.53393 | 67.6722
08/17/09 | 8:30 | 0 | 22.432 | 0 | 0 | 0 | 26.186 | 30.524 | 28.113 | 26.211 | 26.74 | 25.632 | 19.696 | 0 | 0 | 55.855 | 55.879 | 38.842 | 25.367 | 0 | 0 | 57.453 | 25.078 | [5 empty] | 0 | -0.025 | 250 | 0.86092 | 0.74315 | 0.23673 | 0.14085 | 0.6023 | 69.9599
08/17/09 | 8:31 | 0 | 22.486 | 0 | 0 | 0 | 26.215 | 30.553 | 28.167 | 26.215 | 26.289 | 25.59 | 19.752 | 0 | 0 | 55.86 | 55.883 | 38.566 | 25.372 | 0 | 0 | 57.391 | 25.301 | [5 empty] | 0 | 0 | 251 | 0.84462 | 0.72765 | 0.23607 | 0.14085 | 0.5868 | 69.4754
08/17/09 | 8:32 | 0 | 22.486 | 0 | 0 | 0 | 26.191 | 30.528 | 28.167 | 26.191 | 24.867 | 25.541 | 19.478 | 0 | 0 | 55.86 | 55.86 | 38.354 | 25.396 | 0 | 0 | 57.302 | 25.495 | [5 empty] | 0 | 0 | 252 | 0.92441 | 0.80349 | 0.2393 | 0.14085 | 0.66264 | 71.6832
08/17/09 | 8:33 | 0 | 22.432 | 0 | 0 | 0 | 26.161 | 30.499 | 28.067 | 26.186 | 25.441 | 25.416 | 19.671 | 0 | 0 | 55.832 | 55.832 | 38.208 | 25.367 | 0 | 0 | 57.183 | 25.681 | [5 empty] | 0 | -0.025 | 253 | 0.8682 | 0.75007 | 0.23703 | 0.14085 | 0.60922 | 70.1703
08/17/09 | 8:34 | 0 | 22.486 | 0 | 0 | 0 | 26.144 | 30.455 | 28.047 | 26.12 | 25.759 | 25.181 | 19.626 | 0 | 0 | 55.837 | 55.837 | 38.119 | 25.396 | 0 | 0 | 57.144 | 25.855 | [5 empty] | 0 | 0.024 | 254 | 0.88131 | 0.76252 | 0.23756 | 0.14085 | 0.62168 | 70.5403
08/17/09 | 8:35 | 0 | 22.432 | 0 | 0 | 0 | 26.115 | 30.425 | 28.042 | 26.115 | 25.61 | 25.176 | 19.794 | 0 | 0 | 55.832 | 55.809 | 38.021 | 25.392 | 0 | 0 | 57.028 | 25.995 | [5 empty] | 0 | 0 | 255 | 0.83239 | 0.71602 | 0.23558 | 0.14085 | 0.57518 | 69.0995
08/17/09 | 8:36 | 0 | 22.461 | 0 | 0 | 0 | 26.071 | 30.479 | 28.072 | 26.144 | 25.879 | 25.107 | 19.825 | 0 | 0 | 55.86 | 55.813 | 37.978 | 25.396 | 0 | 0 | 56.941 | 26.191 | [5 empty] | 0 | -0.073 | 256 | 0.82336 | 0.70744 | 0.23521 | 0.14085 | 0.56659 | 68.815
08/17/09 | 8:37 | 0 | 22.486 | 0 | 0 | 0 | 26.071 | 30.455 | 28.047 | 26.144 | 26.313 | 25.181 | 19.897 | 0 | 0 | 55.837 | 55.79 | 38.002 | 25.396 | 0 | 0 | 56.875 | 26.36 | [5 empty] | 0 | -0.073 | 257 | 0.80239 | 0.68751 | 0.23436 | 0.14085 | 0.54667 | 68.1293
08/17/09 | 8:38 | 0 | 22.432 | 0 | 0 | 0 | 26.041 | 30.401 | 28.018 | 26.066 | 26.765 | 25.151 | 20.146 | 0 | 0 | 55.79 | 55.813 | 37.933 | 25.421 | 0 | 0 | 56.763 | 26.529 | [5 empty] | 0 | -0.025 | 258 | 0.72988 | 0.61859 | 0.23142 | 0.14085 | 0.47774 | 65.4545
08/17/09 | 8:39 | 0 | 22.486 | 0 | 0 | 0 | 26.071 | 30.384 | 28.047 | 26.071 | 26.868 | 25.181 | 19.998 | 0 | 0 | 55.837 | 55.769 | 37.933 | 25.396 | 0 | 0 | 56.741 | 26.674 | [5 empty] | 0 | 0 | 259 | 0.77298 | 0.65955 | 0.23317 | 0.14085 | 0.51871 | 67.1048
08/17/09 | 8:40 | 0 | 22.461 | 0 | 0 | 0 | 26.024 | 30.408 | 27.973 | 26.095 | 27.277 | 25.252 | 20.071 | 0 | 0 | 55.813 | 55.746 | 37.909 | 25.396 | 0 | 0 | 56.674 | 26.794 | [5 empty] | 0 | -0.071 | 260 | 0.75172 | 0.63935 | 0.23231 | 0.14085 | 0.4985 | 66.3144
08/17/09 | 8:41 | 0 | 22.461 | 0 | 0 | 0 | 26.049 | 30.359 | 27.998 | 26.049 | 26.794 | 25.205 | 20.023 | 0 | 0 | 55.813 | 55.746 | 37.909 | 25.396 | 0 | 0 | 56.629 | 26.963 | [5 empty] | 0 | 0 | 261 | 0.7657 | 0.65263 | 0.23287 | 0.14085 | 0.51179 | 66.8391
08/17/09 | 8:42 | 0 | 22.479 | 0 | 0 | 0 | 26.041 | 30.354 | 27.922 | 26.019 | 27.005 | 25.176 | 20.36 | 0 | 0 | 55.785 | 55.741 | 37.904 | 25.416 | 0 | 0 | 56.579 | 27.079 | [5 empty] | 0 | 0.022 | 262 | 0.66757 | 0.55935 | 0.2289 | 0.14085 | 0.41851 | 62.6913
08/17/09 | 8:43 | 0 | 22.557 | 0 | 0 | 0 | 26.071 | 30.408 | 28.047 | 26.169 | 26.939 | 25.35 | 20.583 | 0 | 0 | 55.883 | 55.79 | 38.071 | 25.517 | 0 | 0 | 56.629 | 27.348 | [5 empty] | 0 | -0.098 | 263 | 0.60263 | 0.49763 | 0.22627 | 0.14085 | 0.35678 | 59.2039
08/17/09 | 8:44 | 0 | 22.533 | 0 | 0 | 0 | 26.071 | 30.384 | 27.998 | 26.095 | 26.409 | 25.325 | 20.605 | 0 | 0 | 55.86 | 55.769 | 38.071 | 25.495 | 0 | 0 | 56.56 | 27.444 | [5 empty] | 0 | -0.024 | 264 | 0.59622 | 0.49154 | 0.22601 | 0.14085 | 0.35069 | 58.8187
08/17/09 | 8:45 | 0 | 22.533 | 0 | 0 | 0 | 26.071 | 30.359 | 28.023 | 26.095 | 27.034 | 25.372 | 20.774 | 0 | 0 | 55.837 | 55.769 | 38.071 | 25.495 | 0 | 0 | 56.517 | 27.564 | [5 empty] | 0 | -0.024 | 265 | 0.54701 | 0.44476 | 0.22401 | 0.14085 | 0.30391 | 55.5586
08/17/09 | 8:46 | 0 | 22.528 | 0 | 0 | 0 | 26.019 | 30.33 | 27.969 | 26.09 | 26.885 | 25.296 | 20.745 | 0 | 0 | 55.837 | 55.746 | 38.119 | 25.495 | 0 | 0 | 56.448 | 27.709 | [5 empty] | 0 | -0.071 | 266 | 0.55546 | 0.45278 | 0.22435 | 0.14085 | 0.31194 | 56.1591
08/17/09 | 8:47 | 0 | 22.533 | 0 | 0 | 0 | 26.049 | 30.335 | 27.973 | 26.095 | 27.324 | 25.35 | 20.968 | 0 | 0 | 55.837 | 55.722 | 38.167 | 25.517 | 0 | 0 | 56.382 | 27.829 | [5 empty] | 0 | -0.046 | 267 | 0.49052 | 0.39106 | 0.22172 | 0.14085 | 0.25021 | 51.0098
08/17/09 | 8:48 | 0 | 22.528 | 0 | 0 | 0 | 25.995 | 30.305 | 27.944 | 26.041 | 27.294 | 25.392 | 20.89 | 0 | 0 | 55.762 | 55.718 | 38.067 | 25.465 | 0 | 0 | 56.286 | 27.897 | [5 empty] | 0 | -0.046 | 268 | 0.51323 | 0.41265 | 0.22264 | 0.14085 | 0.2718 | 52.9591
08/17/09 | 8:49 | 0 | 22.557 | 0 | 0 | 0 | 26.024 | 30.31 | 27.951 | 26.071 | 27.564 | 25.47 | 20.968 | 0 | 0 | 55.813 | 55.722 | 38.143 | 25.517 | 0 | 0 | 56.293 | 28.047 | [5 empty] | 0 | -0.047 | 269 | 0.49052 | 0.39106 | 0.22172 | 0.14085 | 0.25021 | 51.0098
08/17/09 | 8:50 | 0 | 22.552 | 0 | 0 | 0 | 25.995 | 30.256 | 27.969 | 26.066 | 27.704 | 25.441 | 20.841 | 0 | 0 | 55.785 | 55.671 | 38.162 | 25.512 | 0 | 0 | 56.22 | 28.113 | [5 empty] | 0 | -0.071 | 270 | 0.5275 | 0.42621 | 0.22322 | 0.14085 | 0.28537 | 54.0978
08/17/09 | 8:51 | 0 | 22.557 | 0 | 0 | 0 | 26 | 30.31 | 27.951 | 26.095 | 27.493 | 25.639 | 20.679 | 0 | 0 | 55.79 | 55.722 | 38.26 | 25.517 | 0 | 0 | 56.225 | 28.263 | [5 empty] | 0 | -0.095 | 271 | 0.57468 | 0.47105 | 0.22513 | 0.14085 | 0.33021 | 57.4599
08/17/09 | 8:52 | 0 | 22.582 | 0 | 0 | 0 | 26.024 | 30.286 | 27.951 | 26.049 | 27.853 | 25.615 | 20.75 | 0 | 0 | 55.79 | 55.699 | 38.26 | 25.517 | 0 | 0 | 56.135 | 28.361 | [5 empty] | 0 | -0.025 | 272 | 0.554 | 0.4514 | 0.2243 | 0.14085 | 0.31055 | 56.0568
08/17/09 | 8:53 | 0 | 22.582 | 0 | 0 | 0 | 26.024 | 30.239 | 27.902 | 26.049 | 27.204 | 25.615 | 20.605 | 0 | 0 | 55.79 | 55.676 | 38.26 | 25.517 | 0 | 0 | 56.089 | 28.432 | [5 empty] | 0 | -0.025 | 273 | 0.59622 | 0.49154 | 0.22601 | 0.14085 | 0.35069 | 58.8187
08/17/09 | 8:54 | 0 | 22.582 | 0 | 0 | 0 | 26 | 30.264 | 27.927 | 26.049 | 26.169 | 25.639 | 20.485 | 0 | 0 | 55.79 | 55.652 | 38.236 | 25.541 | 0 | 0 | 56.065 | 28.506 | [5 empty] | 0 | -0.049 | 274 | 0.63117 | 0.52475 | 0.22742 | 0.14085 | 0.38391 | 60.8248
08/17/09 | 8:55 | 0 | 22.557 | 0 | 0 | 0 | 25.975 | 30.239 | 27.927 | 26 | 24.94 | 25.686 | 20.294 | 0 | 0 | 55.746 | 55.676 | 38.308 | 25.541 | 0 | 0 | 55.998 | 28.601 | [5 empty] | 0 | -0.025 | 275 | 0.68679 | 0.57762 | 0.22968 | 0.14085 | 0.43678 | 63.597
08/17/09 | 8:56 | 0 | 22.582 | 0 | 0 | 0 | 25.951 | 30.19 | 27.927 | 26.024 | 24.193 | 25.735 | 20.194 | 0 | 0 | 55.769 | 55.631 | 38.308 | 25.541 | 0 | 0 | 55.928 | 28.672 | [5 empty] | 0 | -0.073 | 276 | 0.71591 | 0.6053 | 0.23086 | 0.14085 | 0.46446 | 64.8765
08/17/09 | 8:57 | 0 | 22.606 | 0 | 0 | 0 | 25.975 | 30.166 | 27.951 | 26 | 23.977 | 25.781 | 20.294 | 0 | 0 | 55.769 | 55.631 | 38.308 | 25.517 | 0 | 0 | 55.883 | 28.77 | [5 empty] | 0 | -0.025 | 277 | 0.68679 | 0.57762 | 0.22968 | 0.14085 | 0.43678 | 63.597
08/17/09 | 8:58 | 0 | 22.606 | 0 | 0 | 0 | 25.975 | 30.166 | 27.927 | 25.951 | 23.447 | 25.879 | 20.121 | 0 | 0 | 55.746 | 55.631 | 38.332 | 25.541 | 0 | 0 | 55.883 | 28.842 | [5 empty] | 0 | 0.024 | 278 | 0.73716 | 0.62551 | 0.23172 | 0.14085 | 0.48466 | 65.7468
08/17/09 | 8:59 | 0 | 22.582 | 0 | 0 | 0 | 25.951 | 30.144 | 27.878 | 26 | 24.386 | 25.879 | 20.365 | 0 | 0 | 55.746 | 55.608 | 38.378 | 25.517 | 0 | 0 | 55.86 | 28.937 | [5 empty] | 0 | -0.049 | 279 | 0.66611 | 0.55797 | 0.22884 | 0.14085 | 0.41712 | 62.6205
08/17/09 | 9:00 | 0 | 22.616 | 0 | 0 | 0 | 25.985 | 30.153 | 27.912 | 26.034 | 25.141 | 26.009 | 20.738 | 0 | 0 | 55.778 | 55.617 | 38.435 | 25.551 | 0 | 0 | 55.823 | 29.07 | [5 empty] | 0 | -0.049 | 280 | 0.55749 | 0.45472 | 0.22444 | 0.14085 | 0.31388 | 56.3013
08/17/09 | 9:01 | 0 | 22.616 | 0 | 0 | 0 | 25.985 | 30.129 | 27.937 | 25.985 | 26.034 | 26.034 | 20.809 | 0 | 0 | 55.755 | 55.594 | 38.387 | 25.529 | 0 | 0 | 55.802 | 29.141 | [5 empty] | 0 | 0 | 281 | 0.53682 | 0.43507 | 0.2236 | 0.14085 | 0.29422 | 54.8087
08/17/09 | 9:02 | 0 | 22.616 | 0 | 0 | 0 | 25.985 | 30.153 | 27.888 | 25.985 | 26.274 | 26.083 | 20.882 | 0 | 0 | 55.755 | 55.617 | 38.483 | 25.517 | 0 | 0 | 55.746 | 29.202 | [5 empty] | 0 | 0 | 282 | 0.51556 | 0.41486 | 0.22274 | 0.14085 | 0.27402 | 53.1493
08/17/09 | 9:03 | 0 | 22.557 | 0 | 0 | 0 | 25.951 | 30.094 | 27.807 | 25.975 | 26.89 | 26.144 | 21.039 | 0 | 0 | 55.699 | 55.561 | 38.471 | 25.517 | 0 | 0 | 55.699 | 29.251 | [5 empty] | 0 | -0.024 | 283 | 0.46984 | 0.3714 | 0.22088 | 0.14085 | 0.23056 | 49.0716
08/17/09 | 9:04 | 0 | 22.64 | 0 | 0 | 0 | 25.985 | 30.08 | 27.888 | 26.009 | 27.912 | 26.13 | 21.147 | 0 | 0 | 55.732 | 55.571 | 38.504 | 25.551 | 0 | 0 | 55.732 | 29.334 | [5 empty] | 0 | -0.024 | 284 | 0.43839 | 0.34151 | 0.21961 | 0.14085 | 0.20067 | 45.7729
08/17/09 | 9:05 | 0 | 22.616 | 0 | 0 | 0 | 25.96 | 30.104 | 27.888 | 26.009 | 28.371 | 26.203 | 21.267 | 0 | 0 | 55.732 | 55.594 | 38.504 | 25.575 | 0 | 0 | 55.732 | 29.381 | [5 empty] | 0 | -0.049 | 285 | 0.40345 | 0.30829 | 0.21819 | 0.14085 | 0.16745 | 41.5044
08/17/09 | 9:06 | 0 | 22.616 | 0 | 0 | 0 | 25.985 | 30.055 | 27.863 | 25.985 | 27.721 | 26.179 | 21.194 | 0 | 0 | 55.641 | 55.594 | 38.528 | 25.551 | 0 | 0 | 55.617 | 29.455 | [5 empty] | 0 | 0 | 286 | 0.42471 | 0.3285 | 0.21906 | 0.14085 | 0.18766 | 44.1847
08/17/09 | 9:07 | 0 | 22.616 | 0 | 0 | 0 | 25.96 | 30.033 | 27.792 | 25.985 | 27.478 | 26.203 | 21.194 | 0 | 0 | 55.708 | 55.55 | 38.528 | 25.575 | 0 | 0 | 55.594 | 29.501 | [5 empty] | 0 | -0.025 | 287 | 0.42471 | 0.3285 | 0.21906 | 0.14085 | 0.18766 | 44.1847
08/17/09 | 9:08 | 0 | 22.606 | 0 | 0 | 0 | 25.951 | 29.974 | 27.807 | 25.951 | 27.709 | 26.144 | 21.28 | 0 | 0 | 55.652 | 55.517 | 38.519 | 25.541 | 0 | 0 | 55.561 | 29.54 | [5 empty] | 0 | 0 | 288 | 0.39966 | 0.3047 | 0.21804 | 0.14085 | 0.16385 | 40.9972
08/17/09 | 9:09 | 0 | 22.604 | 0 | 0 | 0 | 25.948 | 29.996 | 27.78 | 26.022 | 27.611 | 26.166 | 21.351 | 0 | 0 | 55.673 | 55.512 | 38.564 | 25.563 | 0 | 0 | 55.559 | 29.633 | [5 empty] | 0 | -0.074 | 289 | 0.37899 | 0.28504 | 0.2172 | 0.14085 | 0.1442 | 38.0481
08/17/09 | 9:10 | 0 | 22.604 | 0 | 0 | 0 | 25.926 | 29.972 | 27.755 | 25.973 | 27.515 | 26.142 | 21.591 | 0 | 0 | 55.697 | 55.489 | 38.61 | 25.563 | 0 | 0 | 55.582 | 29.683 | [5 empty] | 0 | -0.047 | 290 | 0.3091 | 0.21861 | 0.21437 | 0.14085 | 0.077766 | 25.1588
08/17/09 | 9:11 | 0 | 22.579 | 0 | 0 | 0 | 25.948 | 29.972 | 27.755 | 25.948 | 27.635 | 26.071 | 21.664 | 0 | 0 | 55.673 | 55.489 | 38.564 | 25.563 | 0 | 0 | 55.512 | 29.778 | [5 empty] | 0 | 0 | 291 | 0.28784 | 0.1984 | 0.21351 | 0.14085 | 0.05756 | 19.9969
08/17/09 | 9:12 | 0 | 22.579 | 0 | 0 | 0 | 25.926 | 29.972 | 27.731 | 25.948 | 27.996 | 26.071 | 21.785 | 0 | 0 | 55.673 | 55.489 | 38.564 | 25.588 | 0 | 0 | 55.536 | 29.803 | [5 empty] | 0 | -0.022 | 292 | 0.25261 | 0.16491 | 0.21208 | 0.14085 | 0.024067 | 9.5274
08/17/09 | 9:13 | 0 | 22.628 | 0 | 0 | 0 | 25.926 | 29.947 | 27.731 | 25.973 | 27.875 | 26.071 | 21.834 | 0 | 0 | 55.65 | 55.445 | 38.633 | 25.563 | 0 | 0 | 55.489 | 29.898 | [5 empty] | 0 | -0.047 | 293 | 0.23834 | 0.15135 | 0.2115 | 0.14085 | 0.010504 | 4.4071
08/17/09 | 9:14 | 0 | 22.579 | 0 | 0 | 0 | 25.926 | 29.923 | 27.755 | 25.973 | 26.262 | 25.973 | 21.591 | 0 | 0 | 55.582 | 55.445 | 38.633 | 25.563 | 0 | 0 | 55.421 | 29.898 | [5 empty] | 0 | -0.047 | 294 | 0.3091 | 0.21861 | 0.21437 | 0.14085 | 0.077766 | 25.1588
08/17/09 | 9:15 | 0 | 22.628 | 0 | 0 | 0 | 25.926 | 29.898 | 27.731 | 25.948 | 24.72 | 25.877 | 21.28 | 0 | 0 | 55.627 | 55.421 | 38.681 | 25.563 | 0 | 0 | 55.445 | 29.996 | [5 empty] | 0 | -0.022 | 295 | 0.39966 | 0.3047 | 0.21804 | 0.14085 | 0.16385 | 40.9972
08/17/09 | 9:16 | 0 | 22.604 | 0 | 0 | 0 | 25.926 | 29.898 | 27.709 | 25.926 | 24.094 | 25.853 | 21.4 | 0 | 0 | 55.627 | 55.421 | 38.657 | 25.588 | 0 | 0 | 55.421 | 30.068 | [5 empty] | 0 | 0 | 296 | 0.36472 | 0.27148 | 0.21663 | 0.14085 | 0.13063 | 35.8179
08/17/09 | 9:17 | 0 | 22.579 | 0 | 0 | 0 | 25.926 | 29.876 | 27.731 | 25.926 | 23.999 | 25.828 | 21.615 | 0 | 0 | 55.603 | 55.398 | 38.657 | 25.563 | 0 | 0 | 55.398 | 30.092 | [5 empty] | 0 | 0 | 297 | 0.30211 | 0.21197 | 0.21409 | 0.14085 | 0.071123 | 23.5419
08/17/09 | 9:18 | 0 | 22.555 | 0 | 0 | 0 | 25.902 | 29.876 | 27.684 | 25.948 | 25.372 | 25.877 | 22 | 0 | 0 | 55.627 | 55.398 | 38.681 | 25.539 | 0 | 0 | 55.351 | 30.117 | [5 empty] | 0 | -0.046 | 298 | 0.19 | 0.1054 | 0.20955 | 0.14085 | -0.035445 | -18.6553
08/17/09 | 9:19 | 0 | 22.604 | 0 | 0 | 0 | 25.926 | 29.852 | 27.709 | 25.926 | 25.347 | 25.877 | 21.978 | 0 | 0 | 55.603 | 55.375 | 38.727 | 25.563 | 0 | 0 | 55.351 | 30.212 | [5 empty] | 0 | 0 | 299 | 0.19641 | 0.11149 | 0.2098 | 0.14085 | -0.029355 | -14.9463
08/17/09 | 9:20 | 0 | 22.635 | 0 | 0 | 0 | 25.958 | 29.884 | 27.741 | 25.98 | 24.874 | 25.86 | 21.817 | 0 | 0 | 55.634 | 55.405 | 38.758 | 25.595 | 0 | 0 | 55.361 | 30.269 | [5 empty] | 0 | -0.022 | 300 | 0.24329 | 0.15605 | 0.2117 | 0.14085 | 0.015209 | 6.2515
08/17/09 | 9:21 | 0 | 22.604 | 0 | 0 | 0 | 25.926 | 29.803 | 27.709 | 25.926 | 25.323 | 25.973 | 22.314 | 0 | 0 | 55.582 | 55.351 | 38.727 | 25.563 | 0 | 0 | 55.284 | 30.286 | [5 empty] | 0 | 0 | 301 | 0.098563 | 0.018485 | 0.20584 | 0.14085 | -0.12236 | -124.144
08/17/09 | 9:22 | 0 | 22.635 | 0 | 0 | 0 | 25.933 | 29.786 | 27.741 | 25.909 | 25.016 | 26.005 | 22.155 | 0 | 0 | 55.613 | 55.361 | 38.782 | 25.571 | 0 | 0 | 55.291 | 30.364 | [5 empty] | 0 | 0.024 | 302 | 0.14486 | 0.062496 | 0.20772 | 0.14085 | -0.078349 | -54.0846
08/17/09 | 9:23 | 0 | 22.611 | 0 | 0 | 0 | 25.933 | 29.786 | 27.741 | 25.933 | 24.175 | 26.078 | 22.251 | 0 | 0 | 55.566 | 55.337 | 38.782 | 25.595 | 0 | 0 | 55.267 | 30.389 | [5 empty] | 0 | 0 | 303 | 0.11691 | 0.035923 | 0.20658 | 0.14085 | -0.10492 | -89.7468
08/17/09 | 9:24 | 0 | 22.611 | 0 | 0 | 0 | 25.933 | 29.763 | 27.741 | 25.933 | 23.837 | 26.078 | 22.01 | 0 | 0 | 55.543 | 55.337 | 38.806 | 25.62 | 0 | 0 | 55.314 | 30.438 | [5 empty] | 0 | 0 | 304 | 0.18709 | 0.10263 | 0.20943 | 0.14085 | -0.038213 | -20.4252
08/17/09 | 9:25 | 0 | 22.604 | 0 | 0 | 0 | 25.877 | 29.732 | 27.66 | 25.877 | 23.83 | 26.093 | 21.88 | 0 | 0 | 55.512 | 55.284 | 38.751 | 25.563 | 0 | 0 | 55.193 | 30.452 | [5 empty] | 0 | 0 | 305 | 0.22494 | 0.13862 | 0.21096 | 0.14085 | -0.0022291 | -0.99094
08/17/09 | 9:26 | 0 | 22.604 | 0 | 0 | 0 | 25.877 | 29.754 | 27.635 | 25.902 | 23.685 | 26.213 | 22.145 | 0 | 0 | 55.512 | 55.307 | 38.799 | 25.563 | 0 | 0 | 55.169 | 30.502 | [5 empty] | 0 | -0.025 | 306 | 0.14778 | 0.065264 | 0.20783 | 0.14085 | -0.075581 | -51.1457
08/17/09 | 9:27 | 0 | 22.611 | 0 | 0 | 0 | 25.909 | 29.763 | 27.667 | 25.909 | 24.077 | 26.318 | 22.371 | 0 | 0 | 55.543 | 55.291 | 38.806 | 25.571 | 0 | 0 | 55.153 | 30.558 | [5 empty] | 0 | 0 | 307 | 0.081965 | 0.0027072 | 0.20517 | 0.14085 | -0.13814 | -168.5332
08/17/09 | 9:28 | 0 | 22.635 | 0 | 0 | 0 | 25.909 | 29.739 | 27.667 | 25.884 | 23.982 | 26.414 | 22.66 | 0 | 0 | 55.543 | 55.291 | 38.877 | 25.62 | 0 | 0 | 55.176 | 30.582 | [5 empty] | 0 | 0.025 | 308 | -0.002192 | -0.077288 | 0.20176 | 0.14085 | -0.21813 | 9951.3262
08/17/09 | 9:29 | 0 | 22.702 | 0 | 0 | 0 | 26 | 29.805 | 27.782 | 26 | 24.119 | 26.554 | 22.533 | 0 | 0 | 55.608 | 55.333 | 38.942 | 25.661 | 0 | 0 | 55.218 | 30.72 | [5 empty] | 0 | 0 | 309 | 0.03479 | -0.042134 | 0.20326 | 0.14085 | -0.18298 | -525.9482
08/17/09 | 9:30 | 0 | 22.702 | 0 | 0 | 0 | 26.024 | 29.781 | 27.733 | 26 | 23.879 | 26.578 | 22.606 | 0 | 0 | 55.608 | 55.333 | 38.942 | 25.686 | 0 | 0 | 55.195 | 30.72 | [5 empty] | 0 | 0.024 | 310 | 0.013533 | -0.062341 | 0.20239 | 0.14085 | -0.20319 | -1501.4326
08/17/09 | 9:31 | 0 | 22.677 | 0 | 0 | 0 | 26 | 29.756 | 27.758 | 26 | 24.168 | 26.6 | 22.292 | 0 | 0 | 55.585 | 55.312 | 38.966 | 25.661 | 0 | 0 | 55.242 | 30.744 | [5 empty] | 0 | 0 | 311 | 0.10497 | 0.024574 | 0.2061 | 0.14085 | -0.11627 | -110.766
08/17/09 | 9:32 | 0 | 22.677 | 0 | 0 | 0 | 25.975 | 29.756 | 27.709 | 26 | 23.832 | 26.649 | 22.702 | 0 | 0 | 55.54 | 55.312 | 38.942 | 25.686 | 0 | 0 | 55.218 | 30.769 | [5 empty] | 0 | -0.025 | 312 | -0.014422 | -0.088914 | 0.20126 | 0.14085 | -0.22976 | 1593.0682
08/17/09 | 9:33 | 0 | 22.702 | 0 | 0 | 0 | 25.951 | 29.756 | 27.709 | 26 | 23.109 | 26.745 | 22.437 | 0 | 0 | 55.585 | 55.288 | 38.99 | 25.661 | 0 | 0 | 55.195 | 30.84 | [5 empty] | 0 | -0.049 | 313 | 0.062746 | -0.015562 | 0.20439 | 0.14085 | -0.15641 | -249.2711
08/17/09 | 9:34 | 0 | 22.677 | 0 | 0 | 0 | 26 | 29.732 | 27.733 | 25.975 | 23.18 | 26.794 | 22.148 | 0 | 0 | 55.564 | 55.288 | 39.035 | 25.661 | 0 | 0 | 55.151 | 30.864 | [5 empty] | 0 | 0.025 | 314 | 0.1469 | 0.064434 | 0.2078 | 0.14085 | -0.076411 | -52.0151
08/17/09 | 9:35 | 0 | 22.702 | 0 | 0 | 0 | 26.024 | 29.732 | 27.782 | 25.951 | 23.204 | 26.794 | 22.219 | 0 | 0 | 55.54 | 55.288 | 39.014 | 25.661 | 0 | 0 | 55.104 | 30.913 | [5 empty] | 0 | 0.073 | 315 | 0.12623 | 0.044781 | 0.20696 | 0.14085 | -0.096064 | -76.1043
08/17/09 | 9:36 | 0 | 22.702 | 0 | 0 | 0 | 26.024 | 29.732 | 27.782 | 26 | 23.3 | 26.794 | 22.533 | 0 | 0 | 55.54 | 55.265 | 39.035 | 25.661 | 0 | 0 | 55.151 | 30.913 | [5 empty] | 0 | 0.024 | 316 | 0.03479 | -0.042134 | 0.20326 | 0.14085 | -0.18298 | -525.9482
08/17/09 | 9:37 | 0 | 22.761 | 0 | 0 | 0 | 26.058 | 29.719 | 27.792 | 26.009 | 23.528 | 26.853 | 22.567 | 0 | 0 | 55.573 | 55.298 | 39.069 | 25.72 | 0 | 0 | 55.16 | 30.972 | [5 empty] | 0 | 0.049 | 317 | 0.02489 | -0.051546 | 0.20285 | 0.14085 | -0.19239 | -772.9761
08/17/09 | 9:38 | 0 | 22.726 | 0 | 0 | 0 | 26 | 29.66 | 27.709 | 25.975 | 23.204 | 26.794 | 22.388 | 0 | 0 | 55.54 | 55.242 | 39.014 | 25.686 | 0 | 0 | 55.104 | 30.985 | [5 empty] | 0 | 0.025 | 318 | 0.077014 | -0.0019984 | 0.20497 | 0.14085 | -0.14284 | -185.4763
08/17/09 | 9:39 | 0 | 22.702 | 0 | 0 | 0 | 25.975 | 29.66 | 27.709 | 26.024 | 22.773 | 26.794 | 22.148 | 0 | 0 | 55.54 | 55.242 | 39.083 | 25.661 | 0 | 0 | 55.081 | 31.034 | [5 empty] | 0 | -0.049 | 319 | 0.1469 | 0.064434 | 0.2078 | 0.14085 | -0.076411 | -52.0151
08/17/09 | 9:40 | 0 | 22.761 | 0 | 0 | 0 | 26.009 | 29.695 | 27.718 | 26.058 | 22.925 | 26.949 | 22.447 | 0 | 0 | 55.573 | 55.251 | 39.117 | 25.696 | 0 | 0 | 55.113 | 31.068 | [5 empty] | 0 | -0.049 | 320 | 0.059834 | -0.01833 | 0.20427 | 0.14085 | -0.15917 | -266.0289
08/17/09 | 9:41 | 0 | 22.702 | 0 | 0 | 0 | 25.975 | 29.685 | 27.684 | 26.024 | 22.915 | 26.89 | 22.437 | 0 | 0 | 55.494 | 55.195 | 39.059 | 25.661 | 0 | 0 | 55.057 | 31.083 | [5 empty] | 0 | -0.049 | 321 | 0.062746 | -0.015562 | 0.20439 | 0.14085 | -0.15641 | -249.2711
08/17/09 | 9:42 | 0 | 22.761 | 0 | 0 | 0 | 26.009 | 29.695 | 27.743 | 26.081 | 23.119 | 26.877 | 22.327 | 0 | 0 | 55.573 | 55.251 | 39.141 | 25.696 | 0 | 0 | 55.137 | 31.117 | [5 empty] | 0 | -0.072 | 322 | 0.094778 | 0.014886 | 0.20569 | 0.14085 | -0.12596 | -132.8992
08/17/09 | 9:43 | 0 | 22.736 | 0 | 0 | 0 | 26.009 | 29.67 | 27.768 | 26.034 | 22.736 | 26.877 | 22.231 | 0 | 0 | 55.526 | 55.228 | 39.141 | 25.72 | 0 | 0 | 55.069 | 31.164 | [5 empty] | 0 | -0.025 | 323 | 0.12273 | 0.041459 | 0.20682 | 0.14085 | -0.099386 | -80.9774
08/17/09 | 9:44 | 0 | 22.761 | 0 | 0 | 0 | 26.034 | 29.624 | 27.743 | 26.058 | 23.143 | 26.853 | 22.422 | 0 | 0 | 55.55 | 55.207 | 39.21 | 25.696 | 0 | 0 | 55.046 | 31.188 | [5 empty] | 0 | -0.024 | 324 | 0.067114 | -0.01141 | 0.20457 | 0.14085 | -0.15225 | -226.8611
08/17/09 | 9:45 | 0 | 22.726 | 0 | 0 | 0 | 25.975 | 29.611 | 27.709 | 26.024 | 23.155 | 26.843 | 22.653 | 0 | 0 | 55.494 | 55.151 | 39.131 | 25.661 | 0 | 0 | 54.99 | 31.154 | [5 empty] | 0 | -0.049 | 325 | -0.0001536 | -0.07535 | 0.20184 | 0.14085 | -0.2162 | 140752.2594
08/17/09 | 9:46 | 0 | 22.761 | 0 | 0 | 0 | 26.058 | 29.624 | 27.768 | 26.034 | 22.783 | 26.9 | 22.302 | 0 | 0 | 55.503 | 55.16 | 39.186 | 25.696 | 0 | 0 | 55.046 | 31.213 | [5 empty] | 0 | 0.024 | 326 | 0.10206 | 0.021806 | 0.20598 | 0.14085 | -0.11904 | -116.6387
08/17/09 | 9:47 | 0 | 22.736 | 0 | 0 | 0 | 26.009 | 29.599 | 27.696 | 26.058 | 22.327 | 26.828 | 22.062 | 0 | 0 | 55.503 | 55.207 | 39.164 | 25.72 | 0 | 0 | 55.069 | 31.262 | [5 empty] | 0 | -0.049 | 327 | 0.17195 | 0.088238 | 0.20881 | 0.14085 | -0.052607 | -30.595
08/17/09 | 9:48 | 0 | 22.761 | 0 | 0 | 0 | 26.009 | 29.599 | 27.718 | 26.058 | 22.398 | 26.828 | 22.206 | 0 | 0 | 55.482 | 55.16 | 39.21 | 25.696 | 0 | 0 | 55.046 | 31.308 | [5 empty] | 0 | -0.049 | 328 | 0.13001 | 0.048379 | 0.20711 | 0.14085 | -0.092466 | -71.1206
08/17/09 | 9:49 | 0 | 22.702 | 0 | 0 | 0 | 25.975 | 29.54 | 27.684 | 25.951 | 22.194 | 26.674 | 22.459 | 0 | 0 | 55.424 | 55.081 | 39.153 | 25.637 | 0 | 0 | 54.987 | 31.225 | [5 empty] | 0 | 0.024 | 329 | 0.056339 | -0.021651 | 0.20413 | 0.14085 | -0.1625 | -288.4249
08/17/09 | 9:50 | 0 | 22.702 | 0 | 0 | 0 | 25.926 | 29.562 | 27.613 | 25.975 | 22.388 | 26.696 | 22.557 | 0 | 0 | 55.424 | 55.081 | 39.2 | 25.661 | 0 | 0 | 54.964 | 31.249 | [5 empty] | 0 | -0.049 | 330 | 0.027802 | -0.048778 | 0.20297 | 0.14085 | -0.18962 | -682.0567
08/17/09 | 9:51 | 0 | 22.702 | 0 | 0 | 0 | 25.975 | 29.516 | 27.638 | 25.975 | 22.582 | 26.649 | 22.653 | 0 | 0 | 55.424 | 55.057 | 39.176 | 25.612 | 0 | 0 | 54.964 | 31.274 | [5 empty] | 0 | 0 | 331 | -0.0001536 | -0.07535 | 0.20184 | 0.14085 | -0.2162 | 140752.2594
08/17/09 | 9:52 | 0 | 22.677 | 0 | 0 | 0 | 25.951 | 29.491 | 27.66 | 25.951 | 22.123 | 26.6 | 22.533 | 0 | 0 | 55.4 | 55.034 | 39.176 | 25.661 | 0 | 0 | 54.943 | 31.298 | [5 empty] | 0 | 0 | 332 | 0.03479 | -0.042134 | 0.20326 | 0.14085 | -0.18298 | -525.9482
08/17/09 | 9:53 | 0 | 22.677 | 0 | 0 | 0 | 25.951 | 29.491 | 27.66 | 25.926 | 22.268 | 26.625 | 22.726 | 0 | 0 | 55.4 | 55.034 | 39.176 | 25.637 | 0 | 0 | 54.964 | 31.298 | [5 empty] | 0 | 0.025 | 333 | -0.021411 | -0.095557 | 0.20098 | 0.14085 | -0.2364 | 1104.1038
08/17/09 | 9:54 | 0 | 22.677 | 0 | 0 | 0 | 25.926 | 29.491 | 27.613 | 25.975 | 22.363 | 26.625 | 22.653 | 0 | 0 | 55.4 | 55.011 | 39.2 | 25.637 | 0 | 0 | 54.873 | 31.323 | [5 empty] | 0 | -0.049 | 334 | -0.0001536 | -0.07535 | 0.20184 | 0.14085 | -0.2162 | 140752.2594
08/17/09 | 9:55 | 0 | 22.653 | 0 | 0 | 0 | 25.926 | 29.467 | 27.589 | 25.951 | 22.194 | 26.576 | 22.628 | 0 | 0 | 55.333 | 55.034 | 39.2 | 25.661 | 0 | 0 | 54.873 | 31.323 | [5 empty] | 0 | -0.025 | 335 | 0.0071264 | -0.06843 | 0.20213 | 0.14085 | -0.20928 | -2936.6226
08/17/09 | 9:56 | 0 | 22.677 | 0 | 0 | 0 | 25.926 | 29.442 | 27.589 | 25.951 | 22.292 | 27.059 | 22.822 | 0 | 0 | 55.354 | 54.964 | 39.2 | 25.637 | 0 | 0 | 54.873 | 31.37 | [5 empty] | 0 | -0.025 | 336 | -0.049366 | -0.12213 | 0.19985 | 0.14085 | -0.26297 | 532.6997
08/17/09 | 9:57 | 0 | 22.653 | 0 | 0 | 0 | 25.877 | 29.442 | 27.564 | 25.951 | 22.508 | 27.419 | 22.94 | 0 | 0 | 55.354 | 54.964 | 39.246 | 25.637 | 0 | 0 | 54.849 | 31.394 | [5 empty] | 0 | -0.074 | 337 | -0.083728 | -0.15479 | 0.19845 | 0.14085 | -0.29564 | 353.0922
08/17/09 | 9:58 | 0 | 22.653 | 0 | 0 | 0 | 25.926 | 29.442 | 27.613 | 25.951 | 22.846 | 27.395 | 22.846 | 0 | 0 | 55.354 | 54.943 | 39.224 | 25.612 | 0 | 0 | 54.849 | 31.419 | [5 empty] | 0 | -0.025 | 338 | -0.056355 | -0.12877 | 0.19956 | 0.14085 | -0.26962 | 478.4259
08/17/09 | 9:59 | 0 | 22.709 | 0 | 0 | 0 | 25.982 | 29.452 | 27.692 | 25.958 | 22.734 | 27.525 | 22.996 | 0 | 0 | 55.384 | 54.973 | 39.277 | 25.693 | 0 | 0 | 54.88 | 31.475 | [5 empty] | 0 | 0.024 | 339 | -0.10004 | -0.17029 | 0.19779 | 0.14085 | -0.31114 | 311.0284
08/17/09 | 10:00 | 0 | 22.677 | 0 | 0 | 0 | 29.42 | 30.96 | 27.804 | 26.12 | 22.604 | 27.419 | 22.677 | 0 | 0 | 39.059 | 54.943 | 42.559 | 25.637 | 0 | 0 | 54.828 | 31.419 | [5 empty] | 0 | 3.3 | 340 | -0.0071424 | -0.081994 | 0.20156 | 0.14085 | -0.22284 | 3119.9411
08/17/09 | 10:01 | 0 | 22.734 | 0 | 0 | 0 | 30.197 | 31.426 | 30.391 | 26.223 | 22.491 | 27.26 | 22.515 | 0 | 0 | 39.277 | 54.973 | 43.86 | 25.669 | 0 | 0 | 54.859 | 31.401 | [5 empty] | 0 | 3.974 | 341 | 0.040032 | -0.037152 | 0.20347 | 0.14085 | -0.178 | -444.637
08/17/09 | 10:02 | 0 | 22.709 | 0 | 0 | 0 | 30.126 | 31.426 | 31.257 | 26.272 | 22.66 | 27.115 | 22.564 | 0 | 0 | 42.968 | 54.973 | 43.767 | 25.693 | 0 | 0 | 54.835 | 31.355 | [5 empty] | 0 | 3.854 | 342 | 0.025763 | -0.050715 | 0.20289 | 0.14085 | -0.19156 | -743.5422
08/17/09 | 10:03 | 0 | 22.709 | 0 | 0 | 0 | 29.957 | 31.281 | 31.691 | 26.272 | 22.922 | 26.971 | 22.54 | 0 | 0 | 45.71 | 54.973 | 43.343 | 25.644 | 0 | 0 | 54.789 | 31.355 | [5 empty] | 0 | 3.685 | 343 | 0.032752 | -0.044072 | 0.20317 | 0.14085 | -0.18492 | -564.5978
08/17/09 | 10:04 | 0 | 22.709 | 0 | 0 | 0 | 29.837 | 31.137 | 31.931 | 26.247 | 23.092 | 26.801 | 22.613 | 0 | 0 | 47.544 | 54.95 | 42.872 | 25.669 | 0 | 0 | 54.812 | 31.401 | [5 empty] | 0 | 3.59 | 344 | 0.011494 | -0.064278 | 0.20231 | 0.14085 | -0.20512 | -1784.5514
08/17/09 | 10:05 | 0 | 22.709 | 0 | 0 | 0 | 29.717 | 30.992 | 32.029 | 26.272 | 23.405 | 26.586 | 22.947 | 0 | 0 | 48.828 | 54.95 | 42.451 | 25.644 | 0 | 0 | 54.812 | 31.401 | [5 empty] | 0 | 3.445 | 345 | -0.085766 | -0.15673 | 0.19837 | 0.14085 | -0.29757 | 346.9595
08/17/09 | 10:06 | 0 | 22.709 | 0 | 0 | 0 | 29.619 | 30.847 | 32.076 | 26.223 | 23.43 | 26.488 | 23.02 | 0 | 0 | 49.789 | 54.926 | 42.052 | 25.644 | 0 | 0 | 54.812 | 31.45 | [5 empty] | 0 | 3.396 | 346 | -0.10702 | -0.17694 | 0.19751 | 0.14085 | -0.31778 | 296.9251
08/17/09 | 10:07 | 0 | 22.716 | 0 | 0 | 0 | 29.58 | 30.808 | 32.083 | 26.279 | 23.028 | 26.473 | 23.028 | 0 | 0 | 50.555 | 54.957 | 41.777 | 25.7 | 0 | 0 | 54.842 | 31.507 | [5 empty] | 0 | 3.301 | 347 | -0.10935 | -0.17915 | 0.19741 | 0.14085 | -0.32 | 292.6245
08/17/09 | 10:08 | 0 | 22.741 | 0 | 0 | 0 | 29.531 | 30.688 | 32.036 | 26.279 | 22.91 | 26.399 | 22.621 | 0 | 0 | 51.15 | 54.91 | 41.401 | 25.676 | 0 | 0 | 54.772 | 31.531 | [5 empty] | 0 | 3.252 | 348 | 0.0091648 | -0.066493 | 0.20222 | 0.14085 | -0.20734 | -2262.3284
08/17/09 | 10:09 | 0 | 22.773 | 0 | 0 | 0 | 29.516 | 30.646 | 32.068 | 26.287 | 22.219 | 26.407 | 22.17 | 0 | 0 | 51.64 | 54.943 | 41.174 | 25.71 | 0 | 0 | 54.805 | 31.588 | [5 empty] | 0 | 3.229 | 349 | 0.1405 | 0.058344 | 0.20754 | 0.14085 | -0.082501 | -58.7213
08/17/09 | 10:10 | 0 | 22.773 | 0 | 0 | 0 | 30.166 | 29.226 | 29.177 | 26.215 | 22.339 | 26.36 | 22.363 | 0 | 0 | 52.053 | 54.943 | 40.985 | 25.71 | 0 | 0 | 54.805 | 31.634 | [5 empty] | 0 | 3.951 | 350 | 0.084294 | 0.0049216 | 0.20526 | 0.14085 | -0.13592 | -161.2485
08/17/09 | 10:11 | 0 | 22.797 | 0 | 2 | 0 | 30.045 | 27.78 | 25.588 | 28.599 | 22.123 | 26.336 | 22.148 | 0 | 0 | 52.375 | 54.919 | 40.774 | 25.732 | 0 | 0 | 54.805 | 31.634 | [5 empty] | 0 | 1.446 | 351 | 0.1469 | 0.064434 | 0.2078 | 0.14085 | -0.076411 | -52.0151
08/17/09 | 10:12 | 0 | 22.748 | 0 | 1 | 0 | 28.312 | 28.768 | 24.264 | 31.37 | 22.17 | 26.311 | 22.003 | 0 | 0 | 52.672 | 54.919 | 40.633 | 25.71 | 0 | 0 | 54.758 | 31.659 | [5 empty] | 0 | -3.058 | 352 | 0.18913 | 0.10457 | 0.20951 | 0.14085 | -0.036275 | -19.1805
08/17/09 | 10:13 | 0 | 22.773 | 0 | 0 | 0 | 27.419 | 29.732 | 24.094 | 29.611 | 22.17 | 26.431 | 22.292 | 0 | 0 | 52.88 | 54.896 | 40.492 | 25.71 | 0 | 0 | 54.737 | 31.683 | [5 empty] | 0 | -2.192 | 353 | 0.10497 | 0.024574 | 0.2061 | 0.14085 | -0.11627 | -110.766
08/17/09 | 10:14 | 0 | 22.832 | 0 | 0 | 0 | 27.309 | 29.862 | 24.153 | 29.285 | 22.398 | 26.394 | 22.758 | 0 | 0 | 53.118 | 54.884 | 40.408 | 25.745 | 0 | 0 | 54.77 | 31.742 | [5 empty] | 0 | -1.976 | 354 | -0.03073 | -0.10441 | 0.2006 | 0.14085 | -0.24526 | 798.1213
08/17/09 | 10:15 | 0 | 22.807 | 0 | 0 | 0 | 27.358 | 29.839 | 24.227 | 29.187 | 22.493 | 26.419 | 23.143 | 0 | 0 | 53.255 | 54.884 | 40.243 | 25.745 | 0 | 0 | 54.747 | 31.742 | [5 empty] | 0 | -1.829 | 355 | -0.14284 | -0.21098 | 0.19606 | 0.14085 | -0.35183 | 246.306
08/17/09 | 10:16 | 0 | 22.807 | 0 | 0 | 0 | 27.405 | 29.79 | 24.273 | 29.187 | 23.143 | 26.394 | 23.334 | 0 | 0 | 53.393 | 54.861 | 40.15 | 25.745 | 0 | 0 | 54.7 | 31.789 | [5 empty] | 0 | -1.782 | 356 | -0.19846 | -0.26385 | 0.1938 | 0.14085 | -0.4047 | 203.9175
08/17/09 | 10:17 | 0 | 22.832 | 0 | 0 | 0 | 27.454 | 29.79 | 24.394 | 29.212 | 23.165 | 26.345 | 23.045 | 0 | 0 | 53.531 | 54.838 | 40.081 | 25.745 | 0 | 0 | 54.747 | 31.789 | [5 empty] | 0 | -1.758 | 357 | -0.1143 | -0.18386 | 0.19721 | 0.14085 | -0.3247 | 284.068
08/17/09 | 10:18 | 0 | 22.807 | 0 | 0 | 0 | 27.527 | 29.695 | 24.538 | 29.141 | 22.687 | 26.296 | 22.856 | 0 | 0 | 53.601 | 54.814 | 40.009 | 25.72 | 0 | 0 | 54.723 | 31.813 | [5 empty] | 0 | -1.614 | 358 | -0.059267 | -0.13154 | 0.19944 | 0.14085 | -0.27239 | 459.5896
08/17/09 | 10:19 | 0 | 22.807 | 0 | 0 | 0 | 27.549 | 29.646 | 24.683 | 29.116 | 22.687 | 26.321 | 22.712 | 0 | 0 | 53.715 | 54.814 | 39.961 | 25.72 | 0 | 0 | 54.7 | 31.813 | [5 empty] | 0 | -1.567 | 359 | -0.017334 | -0.091682 | 0.20114 | 0.14085 | -0.23253 | 1341.4175
08/17/09 | 10:20 | 0 | 22.807 | 0 | 0 | 0 | 27.574 | 29.55 | 24.852 | 29.067 | 22.567 | 26.274 | 22.613 | 0 | 0 | 53.783 | 54.791 | 39.916 | 25.72 | 0 | 0 | 54.7 | 31.862 | [5 empty] | 0 | -1.493 | 360 | 0.011494 | -0.064278 | 0.20231 | 0.14085 | -0.20512 | -1784.5514
08/17/09 | 10:21 | 0 | 22.783 | 0 | 0 | 0 | 27.574 | 29.526 | 24.997 | 28.996 | 22.638 | 26.296 | 22.613 | 0 | 0 | 53.83 | 54.77 | 39.868 | 25.72 | 0 | 0 | 54.632 | 31.862 | [5 empty] | 0 | -1.422 | 361 | 0.011494 | -0.064278 | 0.20231 | 0.14085 | -0.20512 | -1784.5514
08/17/09 | 10:22 | 0 | 22.807 | 0 | 0 | 0 | 27.549 | 29.43 | 25.141 | 28.971 | 22.182 | 26.225 | 22.447 | 0 | 0 | 53.897 | 54.747 | 39.868 | 25.745 | 0 | 0 | 54.7 | 31.887 | [5 empty] | 0 | -1.422 | 362 | 0.059834 | -0.01833 | 0.20427 | 0.14085 | -0.15917 | -266.0289
08/17/09 | 10:23 | 0 | 22.807 | 0 | 0 | 0 | 27.574 | 29.356 | 25.286 | 28.922 | 22.422 | 26.25 | 22.493 | 0 | 0 | 53.991 | 54.747 | 39.868 | 25.745 | 0 | 0 | 54.677 | 31.911 | [5 empty] | 0 | -1.348 | 363 | 0.046438 | -0.031062 | 0.20373 | 0.14085 | -0.17191 | -370.1839
08/17/09 | 10:24 | 0 | 22.837 | 0 | 0 | 0 | 27.579 | 29.339 | 25.436 | 28.856 | 22.716 | 26.279 | 22.788 | 0 | 0 | 54.019 | 54.751 | 39.803 | 25.75 | 0 | 0 | 54.728 | 31.963 | [5 empty] | 0 | -1.277 | 364 | -0.039466 | -0.11272 | 0.20025 | 0.14085 | -0.25356 | 642.4924
08/17/09 | 10:25 | 0 | 22.837 | 0 | 0 | 0 | 27.579 | 29.241 | 25.531 | 28.807 | 22.523 | 26.255 | 22.932 | 0 | 0 | 54.063 | 54.728 | 39.803 | 25.774 | 0 | 0 | 54.684 | 31.963 | [5 empty] | 0 | -1.228 | 365 | -0.081398 | -0.15258 | 0.19855 | 0.14085 | -0.29342 | 360.4772
08/17/09 | 10:26 | 0 | 22.861 | 0 | 0 | 0 | 27.579 | 29.195 | 25.556 | 28.761 | 22.908 | 26.279 | 22.957 | 0 | 0 | 54.086 | 54.705 | 39.827 | 25.774 | 0 | 0 | 54.614 | 31.963 | [5 empty] | 0 | -1.182 | 366 | -0.088678 | -0.1595 | 0.19825 | 0.14085 | -0.30034 | 338.6875
08/17/09 | 10:27 | 0 | 22.807 | 0 | 0 | 0 | 27.503 | 29.092 | 25.647 | 28.658 | 23.02 | 26.225 | 22.878 | 0 | 0 | 54.105 | 54.677 | 39.751 | 25.745 | 0 | 0 | 54.586 | 31.958 | [5 empty] | 0 | -1.155 | 367 | -0.065674 | -0.13763 | 0.19918 | 0.14085 | -0.27848 | 424.0295
08/17/09 | 10:28 | 0 | 22.812 | 0 | 0 | 0 | 27.508 | 29.05 | 25.725 | 28.663 | 23.219 | 26.326 | 23.172 | 0 | 0 | 54.133 | 54.684 | 39.827 | 25.75 | 0 | 0 | 54.567 | 32.012 | [5 empty] | 0 | -1.155 | 368 | -0.15129 | -0.21901 | 0.19572 | 0.14085 | -0.35985 | 237.8632
08/17/09 | 10:29 | 0 | 22.81 | 0 | 0 | 0 | 27.53 | 28.974 | 25.843 | 28.564 | 23.457 | 26.323 | 23.555 | 0 | 0 | 54.152 | 54.679 | 39.777 | 25.747 | 0 | 0 | 54.588 | 32.034 | [5 empty] | 0 | -1.034 | 369 | -0.26282 | -0.32502 | 0.1912 | 0.14085 | -0.46587 | 177.2605
08/17/09 | 10:30 | 0 | 22.834 | 0 | 0 | 0 | 27.505 | 28.925 | 25.843 | 28.564 | 23.602 | 26.372 | 23.866 | 0 | 0 | 54.198 | 54.658 | 39.801 | 25.747 | 0 | 0 | 54.544 | 32.059 | [5 empty] | 0 | -1.059 | 370 | -0.35338 | -0.41111 | 0.18753 | 0.14085 | -0.55195 | 156.1931
08/17/09 | 10:31 | 0 | 22.834 | 0 | 0 | 0 | 27.481 | 28.878 | 25.938 | 28.515 | 23.435 | 26.301 | 24.109 | 0 | 0 | 54.222 | 54.635 | 39.801 | 25.769 | 0 | 0 | 54.565 | 32.059 | [5 empty] | 0 | -1.034 | 371 | -0.42414 | -0.47837 | 0.18466 | 0.14085 | -0.61922 | 145.9931
08/17/09 | 10:32 | 0 | 22.834 | 0 | 0 | 0 | 27.481 | 28.805 | 25.987 | 28.42 | 23.82 | 26.301 | 23.746 | 0 | 0 | 54.222 | 54.611 | 39.753 | 25.769 | 0 | 0 | 54.544 | 32.059 | [5 empty] | 0 | -0.939 | 372 | -0.31844 | -0.37789 | 0.18894 | 0.14085 | -0.51874 | 162.9022
08/17/09 | 10:33 | 0 | 22.834 | 0 | 0 | 0 | 27.456 | 28.734 | 26.083 | 28.371 | 23.626 | 26.203 | 23.217 | 0 | 0 | 54.222 | 54.588 | 39.777 | 25.769 | 0 | 0 | 54.52 | 32.105 | [5 empty] | 0 | -0.915 | 373 | -0.16439 | -0.23147 | 0.19518 | 0.14085 | -0.37231 | 226.4796
08/17/09 | 10:34 | 0 | 22.866 | 0 | 0 | 0 | 27.463 | 28.716 | 26.09 | 28.381 | 23.248 | 26.235 | 23.442 | 0 | 0 | 54.252 | 54.595 | 39.808 | 25.779 | 0 | 0 | 54.595 | 32.137 | [5 empty] | 0 | -0.918 | 374 | -0.22991 | -0.29375 | 0.19253 | 0.14085 | -0.43459 | 189.0261
08/17/09 | 10:35 | 0 | 22.841 | 0 | 0 | 0 | 27.439 | 28.67 | 26.139 | 28.331 | 23.104 | 26.235 | 23.467 | 0 | 0 | 54.252 | 54.595 | 39.808 | 25.801 | 0 | 0 | 54.642 | 32.09 | [5 empty] | 0 | -0.892 | 375 | -0.23719 | -0.30067 | 0.19223 | 0.14085 | -0.44151 | 186.1419
08/17/09 | 10:36 | 0 | 22.866 | 0 | 0 | 0 | 27.439 | 28.621 | 26.164 | 28.282 | 22.841 | 26.309 | 23.658 | 0 | 0 | 54.275 | 54.574 | 39.832 | 25.801 | 0 | 0 | 54.618 | 32.137 | [5 empty] | 0 | -0.843 | 376 | -0.29281 | -0.35353 | 0.18998 | 0.14085 | -0.49438 | 168.8399
08/17/09 | 10:37 | 0 | 22.866 | 0 | 0 | 0 | 27.439 | 28.572 | 26.235 | 28.211 | 22.601 | 26.235 | 23.609 | 0 | 0 | 54.275 | 54.574 | 39.832 | 25.801 | 0 | 0 | 54.551 | 32.137 | [5 empty] | 0 | -0.772 | 377 | -0.27854 | -0.33997 | 0.19056 | 0.14085 | -0.48082 | 172.6197
08/17/09 | 10:38 | 0 | 22.866 | 0 | 0 | 0 | 27.417 | 28.501 | 26.26 | 28.162 | 22.817 | 26.164 | 23.467 | 0 | 0 | 54.299 | 54.574 | 39.832 | 25.801 | 0 | 0 | 54.504 | 32.137 | [5 empty] | 0 | -0.745 | 378 | -0.23719 | -0.30067 | 0.19223 | 0.14085 | -0.44151 | 186.1419
08/17/09 | 10:39 | 0 | 22.841 | 0 | 0 | 0 | 27.392 | 28.476 | 26.284 | 28.138 | 22.601 | 26.164 | 23.298 | 0 | 0 | 54.275 | 54.551 | 39.856 | 25.779 | 0 | 0 | 54.527 | 32.162 | [5 empty] | 0 | -0.746 | 379 | -0.18798 | -0.25389 | 0.19423 | 0.14085 | -0.39473 | 209.9886
08/17/09 | 10:40 | 0 | 22.866 | 0 | 0 | 0 | 27.392 | 28.427 | 26.309 | 28.067 | 23.035 | 26.139 | 23.489 | 0 | 0 | 54.299 | 54.527 | 39.832 | 25.779 | 0 | 0 | 54.436 | 32.137 | [5 empty] | 0 | -0.675 | 380 | -0.2436 | -0.30676 | 0.19197 | 0.14085 | -0.4476 | 183.7464
08/17/09 | 10:41 | 0 | 22.866 | 0 | 0 | 0 | 27.343 | 28.403 | 26.309 | 28.067 | 22.601 | 26.115 | 23.344 | 0 | 0 | 54.299 | 54.504 | 39.856 | 25.779 | 0 | 0 | 54.481 | 32.162 | [5 empty] | 0 | -0.724 | 381 | -0.20137 | -0.26662 | 0.19369 | 0.14085 | -0.40746 | 202.3433
08/17/09 | 10:42 | 0 | 22.866 | 0 | 0 | 0 | 27.319 | 28.381 | 26.355 | 28.018 | 22.841 | 26.139 | 23.803 | 0 | 0 | 54.32 | 54.504 | 39.856 | 25.779 | 0 | 0 | 54.481 | 32.162 | [5 empty] | 0 | -0.699 | 382 | -0.33503 | -0.39367 | 0.18827 | 0.14085 | -0.53452 | 159.5409
08/17/09 | 10:43 | 0 | 22.871 | 0 | 0 | 0 | 27.348 | 28.336 | 26.434 | 27.976 | 23.158 | 26.193 | 24.337 | 0 | 0 | 54.327 | 54.509 | 39.884 | 25.83 | 0 | 0 | 54.509 | 32.215 | [5 empty] | 0 | -0.628 | 383 | -0.49053 | -0.54148 | 0.18197 | 0.14085 | -0.68233 | 139.0986
08/17/09 | 10:44 | 0 | 22.895 | 0 | 0 | 0 | 27.348 | 28.312 | 26.458 | 27.951 | 23.158 | 26.218 | 24.217 | 0 | 0 | 54.327 | 54.509 | 39.906 | 25.808 | 0 | 0 | 54.532 | 32.215 | [5 empty] | 0 | -0.603 | 384 | -0.45559 | -0.50827 | 0.18338 | 0.14085 | -0.64911 | 142.4768
08/17/09 | 10:45 | 0 | 22.895 | 0 | 0 | 0 | 27.326 | 28.265 | 26.409 | 27.927 | 23.016 | 26.24 | 24.435 | 0 | 0 | 54.348 | 54.485 | 39.93 | 25.83 | 0 | 0 | 54.532 | 32.191 | [5 empty] | 0 | -0.601 | 385 | -0.51907 | -0.56861 | 0.18081 | 0.14085 | -0.70945 | 136.6772
08/17/09 | 10:46 | 0 | 22.895 | 0 | 0 | 0 | 27.277 | 28.265 | 26.434 | 27.88 | 23.543 | 26.218 | 24.457 | 0 | 0 | 54.327 | 54.485 | 39.906 | 25.83 | 0 | 0 | 54.485 | 32.191 | [5 empty] | 0 | -0.603 | 386 | -0.52548 | -0.5747 | 0.18055 | 0.14085 | -0.71554 | 136.1698
08/17/09 | 10:47 | 0 | 22.871 | 0 | 0 | 0 | 27.253 | 28.265 | 26.458 | 27.831 | 23.133 | 26.193 | 24.315 | 0 | 0 | 54.348 | 54.441 | 39.906 | 25.83 | 0 | 0 | 54.441 | 32.215 | [5 empty] | 0 | -0.578 | 387 | -0.48413 | -0.53539 | 0.18223 | 0.14085 | -0.67624 | 139.6815
08/17/09 | 10:48 | 0 | 22.92 | 0 | 0 | 0 | 27.253 | 28.167 | 26.529 | 27.807 | 22.944 | 26.169 | 24.146 | 0 | 0 | 54.327 | 54.418 | 39.93 | 25.83 | 0 | 0 | 54.464 | 32.191 | [5 empty] | 0 | -0.554 | 388 | -0.43492 | -0.48861 | 0.18422 | 0.14085 | -0.62946 | 144.7312
08/17/09 | 10:49 | 0 | 22.864 | 0 | 0 | 0 | 27.196 | 28.086 | 26.497 | 27.726 | 23.077 | 26.137 | 23.994 | 0 | 0 | 54.292 | 54.385 | 39.851 | 25.774 | 0 | 0 | 54.385 | 32.181 | [5 empty] | 0 | -0.53 | 389 | -0.39065 | -0.44654 | 0.18602 | 0.14085 | -0.58738 | 150.3597
08/17/09 | 10:50 | 0 | 22.839 | 0 | 0 | 0 | 27.147 | 28.111 | 26.473 | 27.726 | 23.44 | 26.184 | 24.09 | 0 | 0 | 54.268 | 54.338 | 39.896 | 25.752 | 0 | 0 | 54.362 | 32.181 | [5 empty] | 0 | -0.579 | 390 | -0.41861 | -0.47311 | 0.18488 | 0.14085 | -0.61396 | 146.6663
08/17/09 | 10:51 | 0 | 22.839 | 0 | 0 | 0 | 27.125 | 28.04 | 26.546 | 27.63 | 23.44 | 26.137 | 24.04 | 0 | 0 | 54.268 | 54.338 | 39.896 | 25.752 | 0 | 0 | 54.362 | 32.206 | [5 empty] | 0 | -0.505 | 391 | -0.40405 | -0.45927 | 0.18547 | 0.14085 | -0.60012 | 148.5262
08/17/09 | 10:52 | 0 | 22.864 | 0 | 0 | 0 | 27.101 | 28.064 | 26.522 | 27.677 | 23.295 | 26.039 | 23.92 | 0 | 0 | 54.292 | 54.338 | 39.92 | 25.774 | 0 | 0 | 54.362 | 32.206 | [5 empty] | 0 | -0.576 | 392 | -0.3691 | -0.42606 | 0.18689 | 0.14085 | -0.5669 | 153.5884
08/17/09 | 10:53 | 0 | 22.839 | 0 | 0 | 0 | 27.076 | 28.015 | 26.522 | 27.606 | 23.15 | 26.088 | 24.065 | 0 | 0 | 54.247 | 54.292 | 39.92 | 25.752 | 0 | 0 | 54.315 | 32.206 | [5 empty] | 0 | -0.53 | 393 | -0.41133 | -0.46619 | 0.18518 | 0.14085 | -0.60704 | 147.5798
08/17/09 | 10:54 | 0 | 22.864 | 0 | 0 | 0 | 27.101 | 27.966 | 26.522 | 27.581 | 23.317 | 26.039 | 23.969 | 0 | 0 | 54.268 | 54.315 | 39.896 | 25.752 | 0 | 0 | 54.292 | 32.206 | [5 empty] | 0 | -0.48 | 394 | -0.38337 | -0.43962 | 0.18631 | 0.14085 | -0.58046 | 151.4099
08/17/09 | 10:55 | 0 | 22.839 | 0 | 0 | 0 | 27.027 | 27.991 | 26.522 | 27.581 | 23.246 | 26.088 | 24.065 | 0 | 0 | 54.247 | 54.268 | 39.92 | 25.752 | 0 | 0 | 54.292 | 32.206 | [5 empty] | 0 | -0.554 | 395 | -0.41133 | -0.46619 | 0.18518 | 0.14085 | -0.60704 | 147.5798
08/17/09 | 10:56 | 0 | 22.864 | 0 | 0 | 0 | 27.052 | 27.991 | 26.593 | 27.535 | 23.44 | 26.063 | 23.945 | 0 | 0 | 54.247 | 54.268 | 39.944 | 25.774 | 0 | 0 | 54.268 | 32.23 | [5 empty] | 0 | -0.483 | 396 | -0.37638 | -0.43298 | 0.18659 | 0.14085 | -0.57382 | 152.4563
08/17/09 | 10:57 | 0 | 22.864 | 0 | 0 | 0 | 27.027 | 27.92 | 26.593 | 27.486 | 23.606 | 26.063 | 24.136 | 0 | 0 | 54.224 | 54.247 | 39.944 | 25.752 | 0 | 0 | 54.292 | 32.255 | [5 empty] | 0 | -0.459 | 397 | -0.432 | -0.48584 | 0.18434 | 0.14085 | -0.62669 | 145.066
08/17/09 | 10:58 | 0 | 22.898 | 0 | 0 | 0 | 27.061 | 27.929 | 26.676 | 27.471 | 23.761 | 26.122 | 24.124 | 0 | 0 | 54.257 | 54.28 | 39.93 | 25.786 | 0 | 0 | 54.348 | 32.289 | [5 empty] | 0 | -0.41 | 398 | -0.42851 | -0.48252 | 0.18448 | 0.14085 | -0.62337 | 145.4739
08/17/09 | 10:59 | 0 | 22.873 | 0 | 0 | 0 | 27.015 | 27.905 | 26.676 | 27.446 | 23.859 | 26.098 | 24.124 | 0 | 0 | 54.257 | 54.257 | 39.954 | 25.808 | 0 | 0 | 54.348 | 32.289 | [5 empty] | 0 | -0.431 | 399 | -0.42851 | -0.48252 | 0.18448 | 0.14085 | -0.62337 | 145.4739
08/17/09 | 11:00 | 0 | 22.922 | 0 | 0 | 0 | 27.015 | 27.929 | 26.652 | 27.446 | 24.17 | 26.147 | 24.315 | 0 | 0 | 54.28 | 54.233 | 40.002 | 25.808 | 0 | 0 | 54.324 | 32.338 | [5 empty] | 0 | -0.431 | 400 | -0.48413 | -0.53539 | 0.18223 | 0.14085 | -0.67624 | 139.6815
08/17/09 | 11:01 | 0 | 22.898 | 0 | 0 | 0 | 26.99 | 27.88 | 26.652 | 27.424 | 23.955 | 26.098 | 24.293 | 0 | 0 | 54.257 | 54.233 | 39.978 | 25.786 | 0 | 0 | 54.324 | 32.314 | [5 empty] | 0 | -0.434 | 401 | -0.47772 | -0.5293 | 0.18249 | 0.14085 | -0.67015 | 140.2799
08/17/09 | 11:02 | 0 | 22.903 | 0 | 0 | 0 | 26.995 | 27.885 | 26.657 | 27.429 | 23.913 | 26.127 | 24.224 | 0 | 0 | 54.261 | 54.238 | 40.006 | 25.838 | 0 | 0 | 54.352 | 32.318 | [5 empty] | 0 | -0.434 | 402 | -0.45763 | -0.5102 | 0.1833 | 0.14085 | -0.65105 | 142.2656
08/17/09 | 11:03 | 0 | 22.898 | 0 | 0 | 0 | 26.941 | 27.856 | 26.725 | 27.351 | 24.293 | 26.098 | 24.749 | 0 | 0 | 54.233 | 54.187 | 39.954 | 25.808 | 0 | 0 | 54.257 | 32.289 | [5 empty] | 0 | -0.41 | 403 | -0.61051 | -0.65552 | 0.17711 | 0.14085 | -0.79637 | 130.4434
08/17/09 | 11:04 | 0 | 22.898 | 0 | 0 | 0 | 26.941 | 27.834 | 26.701 | 27.302 | 24.244 | 26.051 | 24.653 | 0 | 0 | 54.21 | 54.163 | 40.002 | 25.786 | 0 | 0 | 54.257 | 32.264 | [5 empty] | 0 | -0.361 | 404 | -0.58255 | -0.62895 | 0.17824 | 0.14085 | -0.7698 | 132.1416
08/17/09 | 11:05 | 0 | 22.898 | 0 | 0 | 0 | 26.917 | 27.809 | 26.725 | 27.28 | 23.884 | 26.002 | 24.293 | 0 | 0 | 54.233 | 54.142 | 39.954 | 25.786 | 0 | 0 | 54.257 | 32.314 | [5 empty] | 0 | -0.363 | 405 | -0.47772 | -0.5293 | 0.18249 | 0.14085 | -0.67015 | 140.2799
08/17/09 | 11:06 | 0 | 22.952 | 0 | 0 | 0 | 26.922 | 27.885 | 26.801 | 27.309 | 23.31 | 26.056 | 24.104 | 0 | 0 | 54.238 | 54.17 | 40.03 | 25.838 | 0 | 0 | 54.285 | 32.343 | [5 empty] | 0 | -0.387 | 406 | -0.42268 | -0.47699 | 0.18472 | 0.14085 | -0.61783 | 146.1686
08/17/09 | 11:07 | 0 | 22.873 | 0 | 0 | 0 | 26.892 | 27.809 | 26.772 | 27.255 | 23.305 | 26.027 | 23.185 | 0 | 0 | 54.21 | 54.142 | 39.978 | 25.786 | 0 | 0 | 54.28 | 32.314 | [5 empty] | 0 | -0.363 | 407 | -0.15507 | -0.22261 | 0.19556 | 0.14085 | -0.36345 | 234.377
08/17/09 | 11:08 | 0 | 22.878 | 0 | 0 | 0 | 26.85 | 27.863 | 26.755 | 27.26 | 22.974 | 26.081 | 22.832 | 0 | 0 | 54.215 | 54.147 | 40.054 | 25.791 | 0 | 0 | 54.261 | 32.343 | [5 empty] | 0 | -0.41 | 408 | -0.052278 | -0.1249 | 0.19973 | 0.14085 | -0.26574 | 508.3221
08/17/09 | 11:09 | 0 | 22.917 | 0 | 0 | 0 | 26.89 | 27.829 | 26.841 | 27.275 | 22.773 | 26.12 | 22.748 | 0 | 0 | 54.231 | 54.161 | 40.045 | 25.806 | 0 | 0 | 54.254 | 32.382 | [5 empty] | 0 | -0.385 | 409 | -0.027818 | -0.10165 | 0.20072 | 0.14085 | -0.24249 | 871.7196
08/17/09 | 11:10 | 0 | 22.952 | 0 | 0 | 0 | 26.924 | 27.863 | 26.85 | 27.284 | 23.121 | 26.105 | 23.359 | 0 | 0 | 54.264 | 54.149 | 40.102 | 25.865 | 0 | 0 | 54.264 | 32.367 | [5 empty] | 0 | -0.36 | 410 | -0.20574 | -0.27077 | 0.19351 | 0.14085 | -0.41162 | 200.0655
08/17/09 | 11:11 | 0 | 22.917 | 0 | 0 | 0 | 26.865 | 27.863 | 26.828 | 27.238 | 22.903 | 26.176 | 23.503 | 0 | 0 | 54.264 | 54.173 | 40.126 | 25.84 | 0 | 0 | 54.194 | 32.367 | [5 empty] | 0 | -0.373 | 411 | -0.24767 | -0.31063 | 0.19181 | 0.14085 | -0.45148 | 182.2865
08/17/09 | 11:12 | 0 | 22.952 | 0 | 0 | 0 | 26.9 | 27.839 | 26.85 | 27.213 | 23.047 | 26.225 | 24.082 | 0 | 0 | 54.264 | 54.126 | 40.102 | 25.84 | 0 | 0 | 54.194 | 32.392 | [5 empty] | 0 | -0.313 | 412 | -0.41628 | -0.4709 | 0.18498 | 0.14085 | -0.61174 | 146.9552
08/17/09 | 11:13 | 0 | 22.952 | 0 | 0 | 0 | 26.875 | 27.839 | 26.85 | 27.238 | 23.239 | 26.296 | 24.516 | 0 | 0 | 54.24 | 54.103 | 40.15 | 25.84 | 0 | 0 | 54.217 | 32.392 | [5 empty] | 0 | -0.363 | 413 | -0.54266 | -0.59103 | 0.17986 | 0.14085 | -0.73187 | 134.868
08/17/09 | 11:14 | 0 | 22.976 | 0 | 0 | 0 | 26.875 | 27.814 | 26.875 | 27.213 | 23.719 | 26.274 | 24.948 | 0 | 0 | 54.24 | 54.103 | 40.126 | 25.865 | 0 | 0 | 54.24 | 32.392 | [5 empty] | 0 | -0.338 | 414 | -0.66846 | -0.71061 | 0.17476 | 0.14085 | -0.85145 | 127.3755
08/17/09 | 11:15 | 0 | 22.952 | 0 | 0 | 0 | 26.85 | 27.792 | 26.924 | 27.164 | 23.408 | 26.321 | 24.732 | 0 | 0 | 54.24 | 54.103 | 40.102 | 25.84 | 0 | 0 | 54.264 | 32.392 | [5 empty] | 0 | -0.314 | 415 | -0.60556 | -0.65082 | 0.17731 | 0.14085 | -0.79166 | 130.7327
08/17/09 | 11:16 | 0 | 22.981 | 0 | 0 | 0 | 26.858 | 27.797 | 26.929 | 27.145 | 23.653 | 26.35 | 25.291 | 0 | 0 | 54.222 | 54.107 | 40.131 | 25.894 | 0 | 0 | 54.268 | 32.421 | [5 empty] | 0 | -0.287 | 416 | -0.76834 | -0.80555 | 0.17071 | 0.14085 | -0.94639 | 123.174
08/17/09 | 11:17 | 0 | 22.952 | 0 | 0 | 0 | 26.804 | 27.792 | 26.875 | 27.14 | 24.347 | 26.37 | 25.936 | 0 | 0 | 54.217 | 54.079 | 40.102 | 25.865 | 0 | 0 | 54.24 | 32.367 | [5 empty] | 0 | -0.336 | 417 | -0.95616 | -0.98408 | 0.1631 | 0.14085 | -1.1249 | 117.6504
08/17/09 | 11:18 | 0 | 22.952 | 1 | 7 | 0 | 31.838 | 28.778 | 26.804 | 36.859 | 37.729 | 26.321 | 25.96 | 0 | 0 | 39.844 | 53.921 | 47.133 | 25.84 | 0 | 0 | 54.217 | 32.296 | [5 empty] | 0 | -5.021 | 418 | -0.96315 | -0.99073 | 0.16282 | 0.14085 | -1.1316 | 117.4864
08/17/09 | 11:19 | 1 | 22.981 | 0 | 15 | 0 | 51.724 | 29.386 | 31.644 | 43.908 | 49.495 | 26.419 | 26.345 | 0 | 0 | 53.484 | 52.957 | 47.476 | 25.84 | 0 | 0 | 54.173 | 31.789 | [5 empty] | 22.981 | 7.816 | 419 | -1.0753 | -1.0973 | 0.15827 | 0.14085 | -1.2381 | 115.1476
08/17/09 | 11:20 | 1 | 23.006 | 0 | 15 | 0 | 62.628 | 29.481 | 37.241 | 52.847 | 57.763 | 26.399 | 25.845 | 0 | 0 | 62.671 | 52.686 | 53.787 | 25.894 | 0 | 0 | 54.177 | 32.47 | [5 empty] | 23.006 | 9.781 | 420 | -0.92966 | -0.9589 | 0.16417 | 0.14085 | -1.0997 | 118.2945
08/17/09 | 11:21 | 1 | 23.006 | 0 | 15 | 0 | 67.714 | 29.435 | 41.095 | 57.964 | 58.525 | 26.375 | 25.531 | 0 | 0 | 67.336 | 52.985 | 58.009 | 25.87 | 0 | 0 | 54.107 | 35.196 | [5 empty] | 23.006 | 9.75 | 421 | -0.83823 | -0.87198 | 0.16788 | 0.14085 | -1.0128 | 120.8295
08/17/09 | 11:22 | 0 | 22.976 | 0 | 14 | 0 | 69.773 | 29.405 | 43.58 | 60.561 | 59.214 | 26.321 | 25.19 | 0 | 0 | 69.444 | 53.689 | 60.38 | 25.84 | 0 | 0 | 54.079 | 37.375 | [5 empty] | 0 | 9.212 | 422 | -0.73893 | -0.77759 | 0.1719 | 0.14085 | -0.91844 | 124.2932
08/17/09 | 11:23 | 1 | 23.006 | 1 | 15 | 0 | 70.48 | 29.386 | 45.257 | 62.09 | 60.453 | 26.424 | 24.882 | 0 | 0 | 70.35 | 54.749 | 61.775 | 25.894 | 0 | 0 | 54.177 | 39.143 | [5 empty] | 23.006 | 8.39 | 423 | -0.64924 | -0.69234 | 0.17554 | 0.14085 | -0.83318 | 128.3323
08/17/09 | 11:24 | 1 | 23.006 | 0 | 15 | 0 | 70.612 | 29.41 | 46.449 | 62.964 | 61.754 | 26.424 | 24.832 | 0 | 0 | 70.569 | 55.622 | 62.717 | 25.87 | 0 | 0 | 54.292 | 40.506 | [5 empty] | 23.006 | 7.648 | 424 | -0.63468 | -0.6785 | 0.17613 | 0.14085 | -0.81934 | 129.0957
08/17/09 | 11:25 | 0 | 23.006 | 0 | 15 | 1 | 70.634 | 29.386 | 47.322 | 63.545 | 62.717 | 26.424 | 24.955 | 0 | 1 | 70.679 | 56.396 | 63.322 | 25.87 | 0 | 0 | 54.476 | 41.635 | [5 empty] | 0 | 7.089 | 425 | -0.6705 | -0.71254 | 0.17468 | 0.14085 | -0.85339 | 127.2773
08/17/09 | 11:26 | 1 | 22.957 | 0 | 15 | 0 | 70.612 | 29.435 | 48.193 | 64.13 | 63.525 | 26.424 | 24.497 | 0 | 0 | 70.723 | 57.067 | 63.927 | 25.894 | 0 | 0 | 54.796 | 42.621 | [5 empty] | 22.957 | 6.482 | 0 | -0.53713 | -0.58577 | 0.18008 | 0.14085 | -0.72661 | 135.2782
08/17/09 | 11:27 | 0 | 23.013 | 0 | 14 | 0 | 65.976 | 29.418 | 48.681 | 64.563 | 49.409 | 26.47 | 24.087 | 0 | 0 | 66.528 | 57.717 | 64.084 | 25.894 | 0 | 0 | 55.118 | 43.374 | [5 empty] | 0 | 1.413 | 1 | -0.41773 | -0.47228 | 0.16804 | 0.12397 | -0.59625 | 142.7339
08/17/09 | 11:28 | 0 | 22.989 | 0 | 15 | 0 | 63.217 | 29.393 | 48.522 | 62.836 | 43.051 | 26.6 | 24.408 | 0 | 0 | 63.867 | 58.24 | 62.612 | 25.902 | 0 | 0 | 55.468 | 43.429 | [5 empty] | 0 | 0.381 | 2 | -0.51121 | -0.56113 | 0.16425 | 0.12397 | -0.6851 | 134.0157
08/17/09 | 11:29 | 0 | 23.025 | 0 | 14 | 0 | 61.772 | 29.381 | 48.165 | 61.772 | 38.765 | 26.613 | 24.156 | 0 | 0 | 62.309 | 58.498 | 61.48 | 25.865 | 1 | 0 | 56.615 | 40.102 | [5 empty] | 0 | 0 | 3 | -0.43783 | -0.49138 | 0.16723 | 0.12397 | -0.61535 | 140.5458
08/17/09 | 11:30 | 0 | 23.001 | 0 | 4 | 0 | 60.784 | 29.43 | 45.621 | 61.031 | 38.366 | 26.684 | 24.467 | 0 | 0 | 61.346 | 58.632 | 60.202 | 25.914 | 3 | 0 | 59.239 | 27.863 | [5 empty] | 0 | -0.247 | 4 | -0.52839 | -0.57747 | 0.16356 | 0.12397 | -0.70143 | 132.7489
08/17/09 | 11:31 | 0 | 23.025 | 0 | 0 | 0 | 60.202 | 29.43 | 44.121 | 60.517 | 36.273 | 26.733 | 24.565 | 0 | 0 | 60.853 | 58.678 | 57.176 | 25.889 | 0 | 0 | 59.732 | 25.914 | [5 empty] | 0 | -0.315 | 5 | -0.55693 | -0.60459 | 0.1624 | 0.12397 | -0.72856 | 130.8174
08/17/09 | 11:32 | 0 | 22.976 | 0 | 0 | 0 | 59.62 | 29.455 | 42.994 | 60.002 | 34.51 | 26.779 | 24.372 | 0 | 0 | 60.65 | 58.724 | 53.783 | 25.889 | 0 | 0 | 59.755 | 25.649 | [5 empty] | 0 | -0.382 | 6 | -0.50073 | -0.55117 | 0.16468 | 0.12397 | -0.67514 | 134.8314
08/17/09 | 11:33 | 0 | 23.001 | 0 | 0 | 0 | 59.059 | 29.526 | 42.123 | 59.463 | 32.842 | 26.779 | 24.251 | 0 | 0 | 60.561 | 58.767 | 51.169 | 25.865 | 0 | 0 | 59.691 | 25.774 | [5 empty] | 0 | -0.404 | 7 | -0.46549 | -0.51768 | 0.16611 | 0.12397 | -0.64164 | 137.8423
08/17/09 | 11:34 | 0 | 23.03 | 0 | 0 | 0 | 58.525 | 29.58 | 41.518 | 58.952 | 31.168 | 26.787 | 24.161 | 0 | 0 | 60.522 | 58.817 | 49.204 | 25.919 | 0 | 0 | 59.579 | 25.968 | [5 empty] | 0 | -0.427 | 8 | -0.43928 | -0.49276 | 0.16717 | 0.12397 | -0.61673 | 140.395
08/17/09 | 11:35 | 0 | 23.001 | 0 | 0 | 0 | 57.939 | 29.67 | 40.88 | 58.409 | 31.767 | 26.853 | 24.251 | 0 | 0 | 60.403 | 58.835 | 47.798 | 25.889 | 0 | 0 | 59.463 | 26.154 | [5 empty] | 0 | -0.47 | 9 | -0.46549 | -0.51768 | 0.16611 | 0.12397 | -0.64164 | 137.8423
08/17/09 | 11:36 | 0 | 23.006 | 0 | 0 | 0 | 57.382 | 29.798 | 40.32 | 57.898 | 32.036 | 26.809 | 23.776 | 0 | 0 | 60.387 | 58.886 | 46.771 | 25.943 | 0 | 0 | 59.401 | 26.424 | [5 empty] | 0 | -0.516 | 10 | -0.32717 | -0.3862 | 0.17171 | 0.12397 | -0.51016 | 155.9317
08/17/09 | 11:37 | 0 | 23.03 | 0 | 0 | 0 | 56.777 | 29.918 | 39.755 | 57.361 | 31.987 | 26.787 | 23.751 | 0 | 0 | 60.296 | 58.863 | 45.924 | 25.919 | 0 | 0 | 59.333 | 26.568 | [5 empty] | 0 | -0.584 | 11 | -0.31989 | -0.37928 | 0.17201 | 0.12397 | -0.50324 | 157.3172
08/17/09 | 11:38 | 0 | 23.006 | 0 | 0 | 0 | 56.15 | 30.158 | 39.145 | 56.912 | 31.002 | 26.833 | 23.776 | 0 | 0 | 60.207 | 58.906 | 45.35 | 25.894 | 0 | 0 | 59.244 | 26.809 | [5 empty] | 0 | -0.762 | 12 | -0.32717 | -0.3862 | 0.17171 | 0.12397 | -0.51016 | 155.9317
08/17/09 | 11:39 | 0 | 23.006 | 0 | 0 | 0 | 55.531 | 30.399 | 38.581 | 56.373 | 30.109 | 26.787 | 23.656 | 0 | 0 | 60.141 | 58.929 | 44.823 | 25.919 | 0 | 0 | 59.175 | 27.003 | [5 empty] | 0 | -0.842 | 13 | -0.29223 | -0.35298 | 0.17313 | 0.12397 | -0.47695 | 163.2113
08/17/09 | 11:40 | 0 | 23.006 | 0 | 0 | 0 | 54.889 | 30.712 | 38.134 | 55.897 | 29.41 | 26.833 | 23.533 | 0 | 0 | 60.049 | 58.906 | 44.386 | 25.894 | 0 | 0 | 59.109 | 27.218 | [5 empty] | 0 | -1.008 | 14 | -0.25641 | -0.31893 | 0.17458 | 0.12397 | -0.4429 | 172.732
08/17/09 | 11:41 | 0 | 23.04 | 0 | 0 | 0 | 54.233 | 31.107 | 37.674 | 55.403 | 29.133 | 26.843 | 23.496 | 0 | 0 | 59.947 | 58.938 | 44.066 | 25.929 | 0 | 0 | 59.052 | 27.422 | [5 empty] | 0 | -1.17 | 15 | -0.24564 | -0.30869 | 0.17501 | 0.12397 | -0.43266 | 176.1391
08/17/09 | 11:42 | 0 | 23.006 | 0 | 0 | 0 | 53.605 | 31.507 | 37.241 | 54.912 | 28.785 | 26.809 | 23.317 | 0 | 0 | 59.849 | 58.906 | 43.75 | 25.894 | 0 | 0 | 58.886 | 27.508 | [5 empty] | 0 | -1.307 | 16 | -0.19351 | -0.25915 | 0.17713 | 0.12397 | -0.38311 | 197.9803
08/17/09 | 11:43 | 0 | 23.016 | 0 | 0 | 0 | 52.996 | 31.951 | 36.758 | 54.485 | 28.17 | 26.868 | 23.234 | 0 | 0 | 59.814 | 58.961 | 43.573 | 25.929 | 0 | 0 | 58.872 | 27.736 | [5 empty] | 0 | -1.489 | 17 | -0.16934 | -0.23617 | 0.17811 | 0.12397 | -0.36014 | 212.6706
08/17/09 | 11:44 | 0 | 23.016 | 0 | 0 | 0 | 52.422 | 32.36 | 36.359 | 53.981 | 28.506 | 26.772 | 23.234 | 0 | 0 | 59.7 | 58.961 | 43.315 | 25.929 | 0 | 0 | 58.76 | 27.88 | [5 empty] | 0 | -1.559 | 18 | -0.16934 | -0.23617 | 0.17811 | 0.12397 | -0.36014 | 212.6706
08/17/09 | 11:45 | 0 | 23.04 | 0 | 0 | 0 | 51.78 | 32.857 | 36.007 | 53.545 | 27.231 | 26.772 | 22.895 | 0 | 0 | 59.634 | 58.961 | 43.08 | 25.879 | 0 | 0 | 58.692 | 28.025 | [5 empty] | 0 | -1.765 | 19 | -0.070624 | -0.14234 | 0.18211 | 0.12397 | -0.2663 | 377.0715
08/17/09 | 11:46 | 0 | 23.016 | 0 | 0 | 0 | 51.185 | 33.256 | 35.608 | 53.064 | 26.941 | 26.772 | 22.895 | 0 | 0 | 59.566 | 58.961 | 42.915 | 25.929 | 0 | 0 | 58.671 | 28.194 | [5 empty] | 0 | -1.879 | 20 | -0.070624 | -0.14234 | 0.18211 | 0.12397 | -0.2663 | 377.0715
08/17/09 | 11:47 | 0 | 23.04 | 0 | 0 | 0 | 50.634 | 33.727 | 35.232 | 52.651 | 26.652 | 26.772 | 22.993 | 0 | 0 | 59.477 | 58.984 | 42.774 | 25.929 | 0 | 0 | 58.648 | 28.314 | [5 empty] | 0 | -2.017 | 21 | -0.099162 | -0.16946 | 0.18095 | 0.12397 | -0.29343 | 295.9103
08/17/09 | 11:48 | 0 | 23.069 | 0 | 0 | 0 | 50.158 | 34.132 | 35 | 52.221 | 26.608 | 26.801 | 23.526 | 0 | 0 | 59.461 | 58.988 | 42.709 | 25.958 | 0 | 0 | 58.607 | 28.415 | [5 empty] | 0 | -2.063 | 22 | -0.25437 | -0.317 | 0.17466 | 0.12397 | -0.44096 | 173.3544
08/17/09 | 11:49 | 0 | 23.025 | 0 | 0 | 0 | 49.563 | 34.512 | 34.699 | 51.787 | 27.167 | 26.757 | 23.842 | 0 | 0 | 59.326 | 58.947 | 42.571 | 25.914 | 0 | 0 | 58.498 | 28.515 | [5 empty] | 0 | -2.224 | 23 | -0.34639 | -0.40447 | 0.17093 | 0.12397 | -0.52843 | 152.554
08/17/09 | 11:50 | 0 | 23.05 | 0 | 0 | 0 | 49.105 | 34.888 | 34.44 | 51.353 | 27.89 | 26.782 | 23.962 | 0 | 0 | 59.283 | 58.924 | 42.477 | 25.938 | 0 | 0 | 58.409 | 28.636 | [5 empty] | 0 | -2.248 | 24 | -0.38133 | -0.43768 | 0.16952 | 0.12397 | -0.56165 | 147.285
08/17/09 | 11:51 | 0 | 23.025 | 0 | 0 | 0 | 48.669 | 35.239 | 34.182 | 50.893 | 27.093 | 26.708 | 24.011 | 0 | 0 | 59.194 | 58.947 | 42.36 | 25.914 | 0 | 0 | 58.363 | 28.805 | [5 empty] | 0 | -2.224 | 25 | -0.3956 | -0.45124 | 0.16894 | 0.12397 | -0.57521 | 145.4012
08/17/09 | 11:52 | 0 | 23.082 | 0 | 0 | 0 | 48.219 | 35.576 | 33.955 | 50.604 | 27.608 | 26.814 | 24.308 | 0 | 0 | 59.178 | 58.977 | 42.413 | 25.97 | 0 | 0 | 58.347 | 28.981 | [5 empty] | 0 | -2.385 | 26 | -0.48209 | -0.53345 | 0.16543 | 0.12397 | -0.65742 | 136.3691
08/17/09 | 11:53 | 0 | 23.057 | 0 | 0 | 0 | 47.829 | 35.952 | 33.861 | 50.144 | 28.403 | 26.765 | 24.791 | 0 | 0 | 59.109 | 58.977 | 42.32 | 25.97 | 0 | 0 | 58.281 | 29.101 | [5 empty] | 0 | -2.315 | 27 | -0.62274 | -0.66715 | 0.15973 | 0.12397 | -0.79112 | 127.0381
08/17/09 | 11:54 | 0 | 23.089 | 0 | 0 | 0 | 47.402 | 36.194 | 33.68 | 49.785 | 28.314 | 26.797 | 24.918 | 0 | 0 | 59.096 | 58.984 | 42.327 | 26.002 | 0 | 0 | 58.311 | 29.253 | [5 empty] | 0 | -2.383 | 28 | -0.65972 | -0.7023 | 0.15823 | 0.12397 | -0.82627 | 125.2452
08/17/09 | 11:55 | 0 | 23.089 | 0 | 0 | 0 | 47.08 | 36.407 | 33.421 | 49.348 | 28.145 | 26.821 | 24.943 | 0 | 0 | 59.05 | 58.938 | 42.303 | 26.002 | 0 | 0 | 58.265 | 29.398 | [5 empty] | 0 | -2.268 | 29 | -0.667 | -0.70922 | 0.15794 | 0.12397 | -0.83319 | 124.9156
08/17/09 | 11:56 | 0 | 23.089 | 0 | 0 | 0 | 46.622 | 36.617 | 33.328 | 48.958 | 28.29 | 26.797 | 25.11 | 0 | 0 | 59.007 | 58.984 | 42.351 | 26.002 | 0 | 0 | 58.176 | 29.543 | [5 empty] | 0 | -2.336 | 30 | -0.71563 | -0.75545 | 0.15597 | 0.12397 | -0.87941 | 122.8865
08/17/09 | 11:57 | 0 | 23.089 | 0 | 0 | 0 | 46.232 | 36.734 | 33.139 | 48.548 | 28.989 | 26.725 | 24.798 | 1 | 0 | 58.961 | 58.961 | 42.303 | 25.978 | 0 | 0 | 58.153 | 29.614 | [5 empty] | 0 | -2.316 | 31 | -0.62478 | -0.66909 | 0.15965 | 0.12397 | -0.79305 | 126.9337
08/17/09 | 11:58 | 0 | 23.119 | 0 | 0 | 0 | 45.892 | 36.928 | 33.051 | 48.207 | 28.393 | 26.657 | 24.729 | 0 | 0 | 58.943 | 58.965 | 42.355 | 26.007 | 0 | 0 | 58.114 | 29.741 | [5 empty] | 0 | -2.315 | 32 | -0.60468 | -0.64999 | 0.16046 | 0.12397 | -0.77395 | 127.993
08/17/09 | 11:59 | 0 | 23.119 | 0 | 0 | 0 | 45.502 | 37 | 32.933 | 47.796 | 28.319 | 26.632 | 24.803 | 0 | 0 | 58.899 | 58.965 | 42.355 | 25.982 | 0 | 0 | 58.046 | 29.837 | [5 empty] | 0 | -2.294 | 33 | -0.62623 | -0.67047 | 0.15959 | 0.12397 | -0.79444 | 126.8596
08/17/09 | 12:00 | 0 | 23.094 | 0 | 0 | 0 | 45.135 | 37.117 | 32.792 | 47.406 | 28.224 | 26.632 | 25.262 | 0 | 0 | 58.854 | 58.965 | 42.286 | 25.982 | 0 | 0 | 58.023 | 29.933 | [5 empty] | 0 | -2.271 | 34 | -0.75989 | -0.79752 | 0.15418 | 0.12397 | -0.92149 | 121.2653
08/17/09 | 12:01 | 0 | 23.128 | 0 | 0 | 0 | 44.893 | 37.22 | 32.826 | 47.073 | 27.294 | 26.62 | 25.318 | 0 | 0 | 58.817 | 58.975 | 42.343 | 25.992 | 0 | 0 | 57.989 | 29.991 | [5 empty] | 0 | -2.18 | 35 | -0.7762 | -0.81302 | 0.15351 | 0.12397 | -0.93699 | 120.7147
08/17/09 | 12:02 | 0 | 23.106 | 0 | 0 | 0 | 44.55 | 37.268 | 32.708 | 46.774 | 25.826 | 26.571 | 24.742 | 0 | 0 | 58.797 | 58.952 | 42.389 | 25.992 | 0 | 0 | 57.943 | 30.112 | [5 empty] | 0 | -2.224 | 36 | -0.60847 | -0.65359 | 0.16031 | 0.12397 | -0.77755 | 127.7881
08/17/09 | 12:03 | 0 | 23.128 | 0 | 0 | 0 | 44.293 | 37.313 | 32.661 | 46.384 | 26.571 | 26.595 | 24.742 | 0 | 0 | 58.774 | 58.975 | 42.343 | 25.992 | 0 | 0 | 57.9 | 30.185 | [5 empty] | 0 | -2.091 | 37 | -0.60847 | -0.65359 | 0.16031 | 0.12397 | -0.77755 | 127.7881
08/17/09 | 12:04 | 0 | 23.111 | 0 | 0 | 0 | 44.015 | 37.39 | 32.527 | 46.09 | 26.36 | 26.649 | 25.058 | 0 | 0 | 58.733 | 58.959 | 42.394 | 26 | 0 | 0 | 57.859 | 30.335 | [5 empty] | 0 | -2.075 | 38 | -0.70049 | -0.74105 | 0.15658 | 0.12397 | -0.86502 | 123.4881
08/17/09 | 12:05 | 0 | 23.136 | 0 | 0 | 0 | 43.733 | 37.414 | 32.478 | 45.747 | 26.696 | 26.625 | 24.747 | 0 | 0 | 58.689 | 58.959 | 42.394 | 26 | 0 | 0 | 57.815 | 30.406 | [5 empty] | 0 | -2.014 | 39 | -0.60993 | -0.65497 | 0.16025 | 0.12397 | -0.77894 | 127.7099
08/17/09 | 12:06 | 0 | 23.111 | 0 | 0 | 0 | 43.475 | 37.39 | 32.453 | 45.404 | 26.696 | 26.554 | 24.962 | 0 | 0 | 58.667 | 58.936 | 42.372 | 26 | 0 | 0 | 57.747 | 30.455 | [5 empty] | 0 | -1.929 | 40 | -0.67253 | -0.71448 | 0.15772 | 0.12397 | -0.83845 | 124.67
08/17/09 | 12:07 | 0 | 23.136 | 0 | 0 | 0 | 43.147 | 37.437 | 32.309 | 45.105 | 26.409 | 26.529 | 24.842 | 0 | 0 | 58.667 | 58.959 | 42.418 | 26 | 0 | 0 | 57.701 | 30.526 | [5 empty] | 0 | -1.958 | 41 | -0.63759 | -0.68127 | 0.15913 | 0.12397 | -0.80523 | 126.2931
08/17/09 | 12:08 | 0 | 23.136 | 0 | 0 | 0 | 42.889 | 37.414 | 32.238 | 44.762 | 25.637 | 26.529 | 24.649 | 0 | 0 | 58.598 | 58.89 | 42.418 | 26 | 0 | 0 | 57.635 | 30.624 | [5 empty] | 0 | -1.873 | 42 | -0.58139 | -0.62784 | 0.16141 | 0.12397 | -0.75181 | 129.3128
08/17/09 | 12:09 | 0 | 23.096 | 0 | 0 | 0 | 42.592 | 37.423 | 32.103 | 44.401 | 26.515 | 26.49 | 24.658 | 0 | 0 | 58.541 | 58.899 | 42.427 | 25.96 | 0 | 0 | 57.644 | 30.681 | [5 empty] | 0 | -1.809 | 43 | -0.58401 | -0.63033 | 0.1613 | 0.12397 | -0.7543 | 129.1591
08/17/09 | 12:10 | 0 | 23.128 | 0 | 0 | 0 | 42.365 | 37.406 | 32.135 | 44.149 | 25.774 | 26.593 | 24.69 | 0 | 0 | 58.548 | 58.906 | 42.458 | 25.992 | 0 | 0 | 57.628 | 30.786 | [5 empty] | 0 | -1.784 | 44 | -0.59333 | -0.63919 | 0.16092 | 0.12397 | -0.76316 | 128.6234
08/17/09 | 12:11 | 0 | 23.136 | 0 | 0 | 0 | 42.162 | 37.437 | 32.117 | 43.898 | 25.83 | 26.578 | 24.842 | 0 | 0 | 58.555 | 58.936 | 42.537 | 26.024 | 0 | 0 | 57.635 | 30.913 | [5 empty] | 0 | -1.736 | 45 | -0.63759 | -0.68127 | 0.15913 | 0.12397 | -0.80523 | 126.2931
08/17/09 | 12:12 | 0 | 23.136 | 0 | 0 | 0 | 41.901 | 37.414 | 32.046 | 43.594 | 26.745 | 26.578 | 24.482 | 0 | 0 | 58.532 | 58.913 | 42.513 | 26.049 | 0 | 0 | 57.658 | 30.985 | [5 empty] | 0 | -1.693 | 46 | -0.53276 | -0.58162 | 0.16338 | 0.12397 | -0.70558 | 132.4399
08/17/09 | 12:13 | 0 | 23.128 | 0 | 0 | 0 | 41.611 | 37.337 | 31.99 | 43.257 | 26.497 | 26.546 | 24.33 | 0 | 0 | 58.502 | 58.883 | 42.482 | 25.992 | 0 | 0 | 57.585 | 31.051 | [5 empty] | 0 | -1.646 | 47 | -0.4885 | -0.53954 | 0.16517 | 0.12397 | -0.66351 | 135.8273
08/17/09 | 12:14 | 0 | 23.16 | 0 | 0 | 0 | 41.432 | 37.32 | 31.902 | 42.982 | 26.48 | 26.505 | 24.193 | 0 | 0 | 58.489 | 58.87 | 42.537 | 26.024 | 0 | 0 | 57.569 | 31.154 | [5 empty] | 0 | -1.55 | 48 | -0.4486 | -0.50162 | 0.16679 | 0.12397 | -0.62559 | 139.4532
08/17/09 | 12:15 | 0 | 23.136 | 0 | 0 | 0 | 41.198 | 37.32 | 31.877 | 42.724 | 26.36 | 26.458 | 24.193 | 0 | 0 | 58.489 | 58.87 | 42.561 | 26 | 0 | 0 | 57.546 | 31.249 | [5 empty] | 0 | -1.526 | 49 | -0.4486 | -0.50162 | 0.16679 | 0.12397 | -0.62559 | 139.4532
08/17/09 | 12:16 | 0 | 23.136 | 0 | 0 | 0 | 40.985 | 37.272 | 31.779 | 42.396 | 27.204 | 26.385 | 24.313 | 0 | 0 | 58.443 | 58.847 | 42.583 | 26 | 0 | 0 | 57.5 | 31.298 | [5 empty] | 0 | -1.411 | 50 | -0.48355 | -0.53484 | 0.16537 | 0.12397 | -0.65881 | 136.2447
08/17/09 | 12:17 | 0 | 23.136 | 0 | 0 | 0 | 40.798 | 37.203 | 31.757 | 42.138 | 26.529 | 26.48 | 24.242 | 0 | 0 | 58.42 | 58.847 | 42.583 | 25.975 | 0 | 0 | 57.48 | 31.347 | [5 empty] | 0 | -1.34 | 51 | -0.46287 | -0.51519 | 0.16621 | 0.12397 | -0.63915 | 138.0846
08/17/09 | 12:18 | 0 | 23.165 | 0 | 0 | 0 | 40.569 | 37.184 | 31.737 | 41.908 | 25.475 | 26.463 | 24.077 | 0 | 0 | 58.425 | 58.851 | 42.635 | 26.005 | 0 | 0 | 57.528 | 31.423 | [5 empty] | 0 | -1.339 | 52 | -0.41482 | -0.46951 | 0.16816 | 0.12397 | -0.59348 | 143.0686
08/17/09 | 12:19 | 0 | 23.165 | 0 | 0 | 0 | 40.356 | 37.16 | 31.688 | 41.695 | 25.065 | 26.559 | 24.342 | 0 | 0 | 58.404 | 58.874 | 42.635 | 26.005 | 0 | 0 | 57.528 | 31.472 | [5 empty] | 0 | -1.339 | 53 | -0.49199 | -0.54287 | 0.16503 | 0.12397 | -0.66683 | 135.5377
08/17/09 | 12:20 | 0 | 23.141 | 0 | 0 | 0 | 40.169 | 37.067 | 31.688 | 41.368 | 25.45 | 26.534 | 24.318 | 0 | 0 | 58.381 | 58.829 | 42.635 | 26.005 | 0 | 0 | 57.439 | 31.497 | [5 empty] | 0 | -1.199 | 54 | -0.485 | -0.53622 | 0.16531 | 0.12397 | -0.66019 | 136.1211
08/17/09 | 12:21 | 0 | 23.141 | 0 | 0 | 0 | 39.956 | 37.019 | 31.642 | 41.155 | 24.752 | 26.559 | 24.031 | 0 | 0 | 58.358 | 58.851 | 42.611 | 26.029 | 0 | 0 | 57.416 | 31.568 | [5 empty] | 0 | -1.199 | 55 | -0.40143 | -0.45678 | 0.1687 | 0.12397 | -0.58075 | 144.6708
08/17/09 | 12:22 | 0 | 23.175 | 0 | 0 | 0 | 39.827 | 37.007 | 31.627 | 40.954 | 24.619 | 26.667 | 24.45 | 0 | 0 | 58.345 | 58.838 | 42.669 | 26.039 | 0 | 0 | 57.359 | 31.676 | [5 empty] | 0 | -1.127 | 56 | -0.52344 | -0.57276 | 0.16376 | 0.12397 | -0.69673 | 133.1054
08/17/09 | 12:23 | 0 | 23.19 | 0 | 0 | 0 | 39.581 | 36.949 | 31.544 | 40.686 | 24.97 | 26.632 | 24.367 | 0 | 0 | 58.269 | 58.806 | 42.659 | 26.005 | 0 | 0 | 57.373 | 31.666 | [5 empty] | 0 | -1.105 | 57 | -0.49927 | -0.54979 | 0.16474 | 0.12397 | -0.67375 | 134.9474
08/17/09 | 12:24 | 0 | 23.175 | 0 | 0 | 0 | 39.428 | 36.911 | 31.458 | 40.461 | 25.124 | 26.689 | 24.619 | 0 | 0 | 58.322 | 58.817 | 42.741 | 26.063 | 0 | 0 | 57.359 | 31.772 | [5 empty] | 0 | -1.033 | 58 | -0.57265 | -0.61954 | 0.16176 | 0.12397 | -0.74351 | 129.8354
08/17/09 | 12:25 | 0 | 23.175 | 0 | 0 | 0 | 39.239 | 36.842 | 31.436 | 40.272 | 24.474 | 26.689 | 24.521 | 0 | 0 | 58.322 | 58.861 | 42.693 | 26.063 | 0 | 0 | 57.313 | 31.772 | [5 empty] | 0 | -1.033 | 59 | -0.54412 | -0.59241 | 0.16292 | 0.12397 | -0.71638 | 131.6596
08/17/09 | 12:26 | 0 | 23.175 | 0 | 0 | 0 | 39.074 | 36.794 | 31.411 | 40.014 | 25.1 | 26.762 | 24.641 | 0 | 0 | 58.279 | 58.794 | 42.741 | 26.039 | 0 | 0 | 57.293 | 31.821 | [5 empty] | 0 | -0.94 | 60 | -0.57906 | -0.62563 | 0.1615 | 0.12397 | -0.7496 | 129.4506
08/17/09 | 12:27 | 0 | 23.175 | 0 | 0 | 0 | 38.887 | 36.725 | 31.387 | 39.803 | 25.244 | 26.762 | 24.81 | 0 | 0 | 58.279 | 58.817 | 42.669 | 25.968 | 0 | 0 | 57.224 | 31.867 | [5 empty] | 0 | -0.916 | 61 | -0.62827 | -0.67241 | 0.15951 | 0.12397 | -0.79637 | 126.7564
08/17/09 | 12:28 | 0 | 23.15 | 0 | 0 | 0 | 38.674 | 36.677 | 31.267 | 39.614 | 25.389 | 26.787 | 24.786 | 0 | 0 | 58.256 | 58.794 | 42.762 | 26.039 | 0 | 0 | 57.247 | 31.892 | [5 empty] | 0 | -0.94 | 62 | -0.62128 | -0.66576 | 0.15979 | 0.12397 | -0.78973 | 127.113
08/17/09 | 12:29 | 0 | 23.175 | 0 | 0 | 0 | 38.488 | 36.607 | 31.217 | 39.38 | 26.377 | 26.738 | 24.81 | 0 | 0 | 58.235 | 58.774 | 42.788 | 26.039 | 0 | 0 | 57.293 | 31.941 | [5 empty] | 0 | -0.892 | 63 | -0.62827 | -0.67241 | 0.15951 | 0.12397 | -0.79637 | 126.7564
08/17/09 | 12:30 | 0 | 23.251 | 0 | 0 | 0 | 38.421 | 36.634 | 31.269 | 39.267 | 25.946 | 26.694 | 24.671 | 0 | 0 | 58.283 | 58.845 | 42.863 | 26.115 | 0 | 0 | 57.275 | 32.041 | [5 empty] | 0 | -0.846 | 64 | -0.5878 | -0.63393 | 0.16115 | 0.12397 | -0.7579 | 128.9394
08/17/09 | 12:31 | 0 | 23.244 | 0 | 0 | 0 | 38.248 | 36.509 | 31.166 | 39.023 | 25.987 | 26.757 | 24.614 | 0 | 0 | 58.231 | 58.792 | 42.853 | 26.058 | 0 | 0 | 57.268 | 32.081 | [5 empty] | 0 | -0.775 | 65 | -0.5712 | -0.61816 | 0.16182 | 0.12397 | -0.74212 | 129.9241
08/17/09 | 12:32 | 0 | 23.275 | 0 | 0 | 0 | 38.114 | 36.493 | 31.173 | 38.796 | 26.669 | 26.789 | 24.646 | 0 | 0 | 58.26 | 58.799 | 42.884 | 26.09 | 0 | 0 | 57.275 | 32.162 | [5 empty] | 0 | -0.682 | 66 | -0.58052 | -0.62701 | 0.16144 | 0.12397 | -0.75098 | 129.3644
08/17/09 | 12:33 | 0 | 23.251 | 0 | 0 | 0 | 37.973 | 36.423 | 31.124 | 38.61 | 25.946 | 26.814 | 24.742 | 0 | 0 | 58.217 | 58.822 | 42.863 | 26.115 | 0 | 0 | 57.252 | 32.257 | [5 empty] | 0 | -0.637 | 67 | -0.60847 | -0.65359 | 0.16031 | 0.12397 | -0.77755 | 127.7881
08/17/09 | 12:34 | 0 | 23.275 | 0 | 0 | 0 | 37.811 | 36.354 | 31.078 | 38.421 | 26.09 | 26.765 | 24.717 | 0 | 0 | 58.238 | 58.776 | 42.884 | 26.09 | 0 | 0 | 57.297 | 32.306 | [5 empty] | 0 | -0.61 | 68 | -0.60119 | -0.64667 | 0.16061 | 0.12397 | -0.77063 | 128.1844
08/17/09 | 12:35 | 0 | 23.251 | 0 | 0 | 0 | 37.646 | 36.306 | 31.053 | 38.232 | 25.875 | 26.765 | 24.815 | 0 | 0 | 58.217 | 58.776 | 42.956 | 26.068 | 0 | 0 | 57.206 | 32.306 | [5 empty] | 0 | -0.586 | 69 | -0.62973 | -0.67379 | 0.15945 | 0.12397 | -0.79776 | 126.6831
08/17/09 | 12:36 | 0 | 23.275 | 0 | 0 | 0 | 37.504 | 36.234 | 31.004 | 38.021 | 25.392 | 26.743 | 24.935 | 0 | 0 | 58.171 | 58.776 | 42.908 | 26.09 | 0 | 0 | 57.229 | 32.353 | [5 empty] | 0 | -0.517 | 70 | -0.66467 | -0.70701 | 0.15803 | 0.12397 | -0.83097 | 125.0203
08/17/09 | 12:37 | 0 | 23.283 | 0 | 0 | 0 | 37.37 | 36.196 | 30.989 | 37.863 | 25.423 | 26.87 | 24.509 | 0 | 0 | 58.201 | 58.783 | 42.987 | 26.122 | 0 | 0 | 57.17 | 32.434 | [5 empty] | 0 | -0.493 | 71 | -0.54062 | -0.58909 | 0.16306 | 0.12397 | -0.71306 | 131.8962
08/17/09 | 12:38 | 0 | 23.251 | 0 | 0 | 0 | 37.174 | 36.093 | 30.884 | 37.646 | 25.681 | 26.814 | 24.406 | 0 | 0 | 58.126 | 58.73 | 42.956 | 26.068 | 0 | 0 | 57.117 | 32.451 | [5 empty] | 0 | -0.472 | 72 | -0.51063 | -0.56058 | 0.16428 | 0.12397 | -0.68455 | 134.0602
08/17/09 | 12:39 | 0 | 23.283 | 0 | 0 | 0 | 37.088 | 36.055 | 30.845 | 37.512 | 24.918 | 26.821 | 23.979 | 0 | 0 | 58.155 | 58.74 | 42.987 | 26.1 | 0 | 0 | 57.17 | 32.553 | [5 empty] | 0 | -0.424 | 73 | -0.38628 | -0.44239 | 0.16931 | 0.12397 | -0.56635 | 146.6157
08/17/09 | 12:40 | 0 | 23.283 | 0 | 0 | 0 | 36.923 | 35.986 | 30.845 | 37.323 | 24.823 | 26.821 | 24.195 | 0 | 0 | 58.133 | 58.74 | 42.987 | 26.1 | 0 | 0 | 57.192 | 32.577 | [5 empty] | 0 | -0.4 | 74 | -0.44918 | -0.50218 | 0.16677 | 0.12397 | -0.62614 | 139.3956
08/17/09 | 12:41 | 0 | 23.283 | 0 | 0 | 0 | 36.806 | 35.89 | 30.796 | 37.16 | 24.364 | 26.821 | 24.004 | 0 | 0 | 58.133 | 58.717 | 43.011 | 26.1 | 0 | 0 | 57.147 | 32.601 | [5 empty] | 0 | -0.354 | 75 | -0.39356 | -0.44931 | 0.16902 | 0.12397 | -0.57327 | 145.6619
08/17/09 | 12:42 | 0 | 23.283 | 0 | 0 | 0 | 36.643 | 35.844 | 30.747 | 37.043 | 24.244 | 26.797 | 24.269 | 0 | 0 | 58.112 | 58.717 | 43.035 | 26.076 | 0 | 0 | 57.124 | 32.601 | [5 empty] | 0 | -0.4 | 76 | -0.47073 | -0.52266 | 0.16589 | 0.12397 | -0.64663 | 137.3659
08/17/09 | 12:43 | 0 | 23.283 | 0 | 0 | 0 | 36.502 | 35.82 | 30.7 | 36.902 | 23.979 | 26.846 | 23.955 | 0 | 0 | 58.089 | 58.694 | 43.08 | 26.1 | 0 | 0 | 57.081 | 32.601 | [5 empty] | 0 | -0.4 | 77 | -0.3793 | -0.43574 | 0.1696 | 0.12397 | -0.55971 | 147.5657
08/17/09 | 12:44 | 0 | 23.288 | 0 | 0 | 0 | 36.414 | 35.777 | 30.705 | 36.741 | 24.467 | 26.9 | 24.634 | 0 | 0 | 58.117 | 58.721 | 43.085 | 26.13 | 0 | 0 | 57.131 | 32.723 | [5 empty] | 0 | -0.327 | 78 | -0.57702 | -0.62369 | 0.16159 | 0.12397 | -0.74766 | 129.5721
08/17/09 | 12:45 | 0 | 23.283 | 0 | 0 | 0 | 36.244 | 35.679 | 30.627 | 36.595 | 24.703 | 26.966 | 24.413 | 0 | 0 | 58.066 | 58.694 | 43.035 | 26.1 | 0 | 0 | 57.124 | 32.742 | [5 empty] | 0 | -0.351 | 79 | -0.51267 | -0.56252 | 0.16419 | 0.12397 | -0.68649 | 133.9051
08/17/09 | 12:46 | 0 | 23.288 | 0 | 0 | 0 | 36.131 | 35.636 | 30.656 | 36.435 | 24.923 | 26.924 | 24.224 | 0 | 0 | 58.094 | 58.698 | 43.133 | 26.13 | 0 | 0 | 57.131 | 32.795 | [5 empty] | 0 | -0.304 | 80 | -0.45763 | -0.5102 | 0.16642 | 0.12397 | -0.63417 | 138.5774
08/17/09 | 12:47 | 0 | 23.288 | 0 | 0 | 0 | 36.014 | 35.567 | 30.585 | 36.294 | 24.972 | 26.971 | 24.538 | 0 | 0 | 58.094 | 58.698 | 43.133 | 26.13 | 0 | 0 | 57.085 | 32.864 | [5 empty] | 0 | -0.28 | 81 | -0.54907 | -0.59712 | 0.16272 | 0.12397 | -0.72109 | 131.3295
08/17/09 | 12:48 | 0 | 23.312 | 0 | 0 | 0 | 35.895 | 35.495 | 30.609 | 36.131 | 25.188 | 26.971 | 24.707 | 0 | 0 | 58.025 | 58.698 | 43.063 | 26.13 | 0 | 0 | 57.039 | 32.888 | [5 empty] | 0 | -0.236 | 82 | -0.59828 | -0.6439 | 0.16072 | 0.12397 | -0.76786 | 128.3457
08/17/09 | 12:49 | 0 | 23.337 | 0 | 0 | 0 | 35.765 | 35.438 | 30.502 | 36.002 | 25.634 | 27.056 | 25.274 | 0 | 0 | 58.016 | 58.664 | 43.121 | 26.093 | 0 | 0 | 57.005 | 32.9 | [5 empty] | 0 | -0.237 | 83 | -0.76339 | -0.80084 | 0.15403 | 0.12397 | -0.92481 | 121.1454
08/17/09 | 12:50 | 0 | 23.261 | 0 | 0 | 0 | 35.682 | 35.352 | 30.487 | 35.847 | 25.933 | 27.042 | 25.21 | 0 | 0 | 58.002 | 58.673 | 43.083 | 26.103 | 0 | 0 | 56.992 | 32.909 | [5 empty] | 0 | -0.165 | 84 | -0.74475 | -0.78313 | 0.15479 | 0.12397 | -0.90709 | 121.7983
08/17/09 | 12:51 | 0 | 23.285 | 0 | 0 | 0 | 35.541 | 35.306 | 30.413 | 35.73 | 26.269 | 26.993 | 25.161 | 0 | 0 | 58.002 | 58.63 | 43.13 | 26.078 | 0 | 0 | 56.992 | 32.933 | [5 empty] | 0 | -0.189 | 85 | -0.73048 | -0.76956 | 0.15537 | 0.12397 | -0.89353 | 122.3206
08/17/09 | 12:52 | 0 | 23.285 | 0 | 0 | 0 | 35.423 | 35.258 | 30.364 | 35.634 | 26.463 | 27.088 | 25.62 | 0 | 0 | 58.002 | 58.607 | 43.106 | 26.125 | 0 | 0 | 56.948 | 32.979 | [5 empty] | 0 | -0.211 | 86 | -0.86414 | -0.89662 | 0.14995 | 0.12397 | -1.0206 | 118.1033
08/17/09 | 12:53 | 0 | 23.293 | 0 | 0 | 0 | 35.337 | 35.196 | 30.325 | 35.524 | 27.434 | 27.098 | 25.796 | 0 | 0 | 58.009 | 58.637 | 43.185 | 26.11 | 0 | 0 | 57.021 | 33.058 | [5 empty] | 0 | -0.187 | 87 | -0.9154 | -0.94533 | 0.14787 | 0.12397 | -1.0693 | 116.8129
08/17/09 | 12:54 | 0 | 23.366 | 0 | 0 | 0 | 35.266 | 35.124 | 30.349 | 35.313 | 27.579 | 27.074 | 25.482 | 0 | 0 | 57.964 | 58.614 | 43.209 | 26.157 | 0 | 0 | 57.021 | 33.082 | [5 empty] | 0 | -0.047 | 88 | -0.82396 | -0.85842 | 0.15158 | 0.12397 | -0.98238 | 119.2274
08/17/09 | 12:55 | 0 | 23.366 | 0 | 0 | 0 | 35.1 | 35.079 | 30.3 | 35.242 | 27.265 | 27.098 | 25.338 | 0 | 0 | 57.964 | 58.614 | 43.185 | 26.11 | 0 | 0 | 57.044 | 33.058 | [5 empty] | 0 | -0.142 | 89 | -0.78203 | -0.81856 | 0.15328 | 0.12397 | -0.94253 | 120.5236
08/17/09 | 12:56 | 0 | 23.342 | 0 | 0 | 0 | 35.055 | 35.031 | 30.251 | 35.124 | 27.289 | 27.098 | 25.073 | 0 | 0 | 57.964 | 58.568 | 43.209 | 26.11 | 0 | 0 | 57.021 | 33.103 | [5 empty] | 0 | -0.069 | 90 | -0.70486 | -0.74521 | 0.15641 | 0.12397 | -0.86917 | 123.3119
08/17/09 | 12:57 | 0 | 23.366 | 0 | 0 | 0 | 34.914 | 34.962 | 30.251 | 35.007 | 26.929 | 27.098 | 25.507 | 0 | 0 | 57.941 | 58.568 | 43.185 | 26.134 | 0 | 0 | 56.978 | 33.151 | [5 empty] | 0 | -0.093 | 91 | -0.83124 | -0.86534 | 0.15128 | 0.12397 | -0.9893 | 119.0157
08/17/09 | 12:58 | 0 | 23.342 | 0 | 0 | 0 | 34.797 | 34.89 | 30.156 | 34.89 | 27.12 | 27.074 | 25.411 | 0 | 0 | 57.941 | 58.568 | 43.209 | 26.157 | 0 | 0 | 56.932 | 33.151 | [5 empty] | 0 | -0.093 | 92 | -0.80328 | -0.83876 | 0.15242 | 0.12397 | -0.96273 | 119.8496
08/17/09 | 12:59 | 0 | 23.317 | 0 | 0 | 0 | 34.701 | 34.821 | 30.109 | 34.701 | 27.169 | 27.098 | 25.627 | 0 | 0 | 57.898 | 58.525 | 43.209 | 26.134 | 0 | 0 | 56.909 | 33.151 | [5 empty] | 0 | 0 | 93 | -0.86618 | -0.89855 | 0.14987 | 0.12397 | -1.0225 | 118.0491
08/17/09 | 13:00 | 0 | 23.317 | 0 | 0 | 0 | 34.584 | 34.749 | 30.131 | 34.632 | 26.181 | 27.098 | 25.316 | 0 | 0 | 57.875 | 58.502 | 43.231 | 26.134 | 0 | 0 | 56.889 | 33.151 | [5 empty] | 0 | -0.048 | 94 | -0.77562 | -0.81247 | 0.15354 | 0.12397 | -0.93644 | 120.734
08/17/09 | 13:01 | 0 | 23.349 | 0 | 0 | 0 | 34.522 | 34.756 | 30.092 | 34.593 | 26.527 | 27.007 | 25.034 | 0 | 0 | 57.904 | 58.532 | 43.286 | 26.142 | 0 | 0 | 56.962 | 33.23 | [5 empty] | 0 | -0.071 | 95 | -0.6935 | -0.73441 | 0.15687 | 0.12397 | -0.85838 | 123.7746
08/17/09 | 13:02 | 0 | 23.398 | 0 | 0 | 0 | 34.428 | 34.711 | 30.092 | 34.452 | 25.828 | 26.985 | 25.298 | 0 | 0 | 57.904 | 58.532 | 43.286 | 26.142 | 0 | 0 | 56.873 | 33.275 | [5 empty] | 0 | -0.024 | 96 | -0.77038 | -0.80749 | 0.15375 | 0.12397 | -0.93145 | 120.9087
08/17/09 | 13:03 | 0 | 23.374 | 0 | 0 | 0 | 34.357 | 34.639 | 30.092 | 34.333 | 25.779 | 27.056 | 25.083 | 0 | 0 | 57.882 | 58.509 | 43.31 | 26.142 | 0 | 0 | 56.873 | 33.323 | [5 empty] | 0 | 0.024 | 97 | -0.70777 | -0.74797 | 0.15629 | 0.12397 | -0.87194 | 123.1956
08/17/09 | 13:04 | 0 | 23.374 | 0 | 0 | 0 | 34.239 | 34.593 | 29.996 | 34.239 | 25.588 | 27.056 | 24.96 | 0 | 0 | 57.882 | 58.509 | 43.286 | 26.142 | 0 | 0 | 56.873 | 33.323 | [5 empty] | 0 | 0 | 98 | -0.67195 | -0.71393 | 0.15774 | 0.12397 | -0.83789 | 124.6957
08/17/09 | 13:05 | 0 | 23.374 | 0 | 0 | 0 | 34.17 | 34.498 | 30.043 | 34.122 | 25.708 | 27.007 | 25.323 | 0 | 0 | 57.859 | 58.486 | 43.286 | 26.142 | 0 | 0 | 56.873 | 33.347 | [5 empty] | 0 | 0.048 | 99 | -0.77766 | -0.81441 | 0.15346 | 0.12397 | -0.93837 | 120.6666
08/17/09 | 13:06 | 0 | 23.317 | 0 | 0 | 0 | 33.998 | 34.443 | 29.866 | 33.998 | 25.217 | 27 | 25.146 | 0 | 0 | 57.829 | 58.457 | 43.279 | 26.11 | 0 | 0 | 56.866 | 33.316 | [5 empty] | 0 | 0 | 100 | -0.72612 | -0.76541 | 0.15554 | 0.12397 | -0.88938 | 122.4847
08/17/09 | 13:07 | 0 | 23.349 | 0 | 0 | 0 | 33.981 | 34.404 | 29.898 | 33.933 | 25.419 | 27.007 | 25.369 | 0 | 0 | 57.859 | 58.463 | 43.31 | 26.142 | 0 | 0 | 56.827 | 33.323 | [5 empty] | 0 | 0.048 | 101 | -0.79105 | -0.82714 | 0.15291 | 0.12397 | -0.95111 | 120.233
08/17/09 | 13:08 | 0 | 23.325 | 0 | 0 | 0 | 33.864 | 34.38 | 29.947 | 33.84 | 25.539 | 27.007 | 24.744 | 0 | 0 | 57.836 | 58.463 | 43.334 | 26.117 | 0 | 0 | 56.804 | 33.371 | [5 empty] | 0 | 0.024 | 102 | -0.60905 | -0.65414 | 0.16029 | 0.12397 | -0.77811 | 127.7568
08/17/09 | 13:09 | 0 | 23.325 | 0 | 0 | 0 | 33.816 | 34.311 | 29.886 | 33.735 | 25.262 | 26.973 | 24.926 | 0 | 0 | 57.847 | 58.452 | 43.37 | 26.154 | 0 | 0 | 56.772 | 33.383 | [5 empty] | 0 | 0.081 | 103 | -0.66205 | -0.70452 | 0.15814 | 0.12397 | -0.82848 | 125.1389
08/17/09 | 13:10 | 0 | 23.393 | 0 | 0 | 0 | 33.766 | 34.306 | 29.871 | 33.672 | 25.897 | 27.076 | 24.813 | 0 | 0 | 57.854 | 58.482 | 43.377 | 26.161 | 0 | 0 | 56.802 | 33.436 | [5 empty] | 0 | 0.094 | 104 | -0.62915 | -0.67324 | 0.15947 | 0.12397 | -0.79721 | 126.7124
08/17/09 | 13:11 | 0 | 23.337 | 0 | 0 | 0 | 33.663 | 34.203 | 29.839 | 33.524 | 25.647 | 27.044 | 25.19 | 0 | 0 | 57.804 | 58.452 | 43.346 | 26.13 | 0 | 0 | 56.772 | 33.452 | [5 empty] | 0 | 0.139 | 105 | -0.73893 | -0.77759 | 0.15502 | 0.12397 | -0.90156 | 122.009
08/17/09 | 13:12 | 0 | 23.393 | 0 | 0 | 0 | 33.601 | 34.189 | 29.847 | 33.483 | 25.801 | 27.029 | 25.318 | 0 | 0 | 57.834 | 58.461 | 43.377 | 26.161 | 0 | 0 | 56.779 | 33.531 | [5 empty] | 0 | 0.118 | 106 | -0.7762 | -0.81302 | 0.15351 | 0.12397 | -0.93699 | 120.7147
08/17/09 | 13:13 | 0 | 23.386 | 0 | 0 | 0 | 33.476 | 34.134 | 29.79 | 33.405 | 25.911 | 26.949 | 25.092 | 0 | 0 | 57.804 | 58.432 | 43.415 | 26.154 | 0 | 0 | 56.772 | 33.524 | [5 empty] | 0 | 0.071 | 107 | -0.71039 | -0.75047 | 0.15618 | 0.12397 | -0.87443 | 123.0918
08/17/09 | 13:14 | 0 | 23.312 | 0 | 0 | 0 | 33.383 | 34.134 | 29.741 | 33.311 | 25.237 | 26.9 | 25.431 | 0 | 0 | 57.804 | 58.409 | 43.439 | 26.13 | 0 | 0 | 56.75 | 33.546 | [5 empty] | 0 | 0.072 | 108 | -0.80911 | -0.8443 | 0.15218 | 0.12397 | -0.96827 | 119.6711
08/17/09 | 13:15 | 0 | 23.361 | 0 | 0 | 0 | 33.311 | 34.017 | 29.741 | 33.218 | 25.671 | 26.924 | 25.335 | 0 | 0 | 57.804 | 58.386 | 43.391 | 26.13 | 0 | 0 | 56.727 | 33.57 | [5 empty] | 0 | 0.093 | 109 | -0.78115 | -0.81773 | 0.15331 | 0.12397 | -0.94169 | 120.5521
08/17/09 | 13:16 | 0 | 23.337 | 0 | 0 | 0 | 33.194 | 33.993 | 29.695 | 33.125 | 25.791 | 26.875 | 25.07 | 0 | 0 | 57.758 | 58.386 | 43.415 | 26.154 | 0 | 0 | 56.75 | 33.546 | [5 empty] | 0 | 0.069 | 110 | -0.70398 | -0.74438 | 0.15644 | 0.12397 | -0.86834 | 123.347
08/17/09 | 13:17 | 0 | 23.337 | 0 | 0 | 0 | 33.146 | 33.924 | 29.695 | 33.005 | 25.406 | 26.755 | 24.926 | 0 | 0 | 57.735 | 58.386 | 43.391 | 26.13 | 0 | 0 | 56.704 | 33.594 | [5 empty] | 0 | 0.141 | 111 | -0.66205 | -0.70452 | 0.15814 | 0.12397 | -0.82848 | 125.1389
08/17/09 | 13:18 | 0 | 23.369 | 0 | 0 | 0 | 33.108 | 33.907 | 29.702 | 32.967 | 25.293 | 26.74 | 24.884 | 0 | 0 | 57.765 | 58.393 | 43.446 | 26.161 | 0 | 0 | 56.734 | 33.625 | [5 empty] | 0 | 0.141 | 112 | -0.64982 | -0.69289 | 0.15864 | 0.12397 | -0.81686 | 125.7051
08/17/09 | 13:19 | 0 | 23.369 | 0 | 0 | 0 | 33.015 | 33.835 | 29.702 | 32.874 | 25.004 | 26.667 | 24.933 | 0 | 0 | 57.788 | 58.37 | 43.446 | 26.161 | 0 | 0 | 56.734 | 33.672 | [5 empty] | 0 | 0.141 | 113 | -0.66409 | -0.70645 | 0.15806 | 0.12397 | -0.83042 | 125.0466
08/17/09 | 13:20 | 0 | 23.337 | 0 | 0 | 0 | 32.936 | 33.759 | 29.67 | 32.747 | 24.707 | 26.635 | 25.021 | 0 | 0 | 57.735 | 58.32 | 43.391 | 26.13 | 0 | 0 | 56.661 | 33.641 | [5 empty] | 0 | 0.189 | 114 | -0.68972 | -0.73081 | 0.15702 | 0.12397 | -0.85478 | 123.9323
08/17/09 | 13:21 | 0 | 23.393 | 0 | 0 | 0 | 32.874 | 33.79 | 29.653 | 32.732 | 24.788 | 26.667 | 25.053 | 0 | 0 | 57.742 | 58.349 | 43.518 | 26.186 | 0 | 0 | 56.711 | 33.694 | [5 empty] | 0 | 0.142 | 115 | -0.69903 | -0.73967 | 0.15664 | 0.12397 | -0.86364 | 123.5473
08/17/09 | 13:22 | 0 | 23.344 | 0 | 0 | 0 | 32.778 | 33.766 | 29.653 | 32.637 | 24.908 | 26.642 | 25.004 | 0 | 0 | 57.765 | 58.349 | 43.47 | 26.161 | 0 | 0 | 56.69 | 33.718 | [5 empty] | 0 | 0.141 | 116 | -0.68476 | -0.72611 | 0.15722 | 0.12397 | -0.85007 | 124.141
08/17/09 | 13:23 | 0 | 23.337 | 0 | 0 | 0 | 32.701 | 33.687 | 29.597 | 32.488 | 24.636 | 26.564 | 25.092 | 0 | 0 | 57.735 | 58.32 | 43.487 | 26.13 | 0 | 0 | 56.638 | 33.687 | [5 empty] | 0 | 0.213 | 117 | -0.71039 | -0.75047 | 0.15618 | 0.12397 | -0.87443 | 123.0918
08/17/09 | 13:24 | 0 | 23.361 | 0 | 0 | 0 | 32.606 | 33.617 | 29.575 | 32.441 | 24.587 | 26.588 | 24.683 | 0 | 0 | 57.69 | 58.297 | 43.487 | 26.13 | 0 | 0 | 56.615 | 33.663 | [5 empty] | 0 | 0.165 | 118 | -0.59129 | -0.63725 | 0.16101 | 0.12397 | -0.76122 | 128.7392
08/17/09 | 13:25 | 0 | 23.369 | 0 | 0 | 0 | 32.567 | 33.601 | 29.653 | 32.399 | 24.283 | 26.595 | 24.644 | 0 | 0 | 57.72 | 58.327 | 43.518 | 26.161 | 0 | 0 | 56.645 | 33.672 | [5 empty] | 0 | 0.168 | 119 | -0.57993 | -0.62646 | 0.16147 | 0.12397 | -0.75043 | 129.3988
08/17/09 | 13:26 | 0 | 23.337 | 0 | 0 | 0 | 32.441 | 33.555 | 29.607 | 32.304 | 25.029 | 26.546 | 24.933 | 0 | 0 | 57.699 | 58.304 | 43.518 | 26.161 | 0 | 0 | 56.599 | 33.718 | [5 empty] | 0 | 0.137 | 120 | -0.66409 | -0.70645 | 0.15806 | 0.12397 | -0.83042 | 125.0466
08/17/09 | 13:27 | 0 | 23.369 | 0 | 0 | 0 | 32.473 | 33.531 | 29.557 | 32.279 | 24.884 | 26.522 | 24.619 | 0 | 0 | 57.72 | 58.304 | 43.563 | 26.186 | 0 | 0 | 56.645 | 33.694 | [5 empty] | 0 | 0.194 | 121 | -0.57265 | -0.61954 | 0.16176 | 0.12397 | -0.74351 | 129.8354
08/17/09 | 13:28 | 0 | 23.393 | 0 | 0 | 0 | 32.375 | 33.483 | 29.582 | 32.159 | 24.739 | 26.522 | 24.474 | 0 | 0 | 57.72 | 58.281 | 43.518 | 26.186 | 0 | 0 | 56.599 | 33.742 | [5 empty] | 0 | 0.216 | 122 | -0.53043 | -0.5794 | 0.16347 | 0.12397 | -0.70337 | 132.6041
08/17/09 | 13:29 | 0 | 23.393 | 0 | 0 | 0 | 32.304 | 33.46 | 29.486 | 32.159 | 24.595 | 26.522 | 24.524 | 0 | 0 | 57.722 | 58.283 | 43.518 | 26.211 | 0 | 0 | 56.601 | 33.742 | [5 empty] | 0 | 0.145 | 123 | -0.54499 | -0.59324 | 0.16288 | 0.12397 | -0.71721 | 131.6009
08/17/09 | 13:30 | 0 | 23.381 | 0 | 0 | 0 | 32.267 | 33.426 | 29.545 | 32.027 | 25.016 | 26.534 | 24.56 | 0 | 0 | 57.69 | 58.272 | 43.578 | 26.198 | 0 | 0 | 56.59 | 33.754 | [5 empty] | 0 | 0.24 | 124 | -0.55547 | -0.60321 | 0.16246 | 0.12397 | -0.72717 | 130.9112
08/17/09 | 13:31 | 0 | 23.374 | 0 | 0 | 0 | 32.139 | 33.323 | 29.489 | 31.948 | 24.673 | 26.478 | 24.528 | 0 | 0 | 57.66 | 58.242 | 43.547 | 26.191 | 0 | 0 | 56.537 | 33.747 | [5 empty] | 0 | 0.191 | 125 | -0.54615 | -0.59435 | 0.16284 | 0.12397 | -0.71832 | 131.523
08/17/09 | 13:32 | 0 | 23.374 | 0 | 0 | 0 | 32.068 | 33.302 | 29.442 | 31.899 | 24.649 | 26.478 | 24.43 | 0 | 0 | 57.66 | 58.242 | 43.592 | 26.166 | 0 | 0 | 56.583 | 33.794 | [5 empty] | 0 | 0.169 | 126 | -0.51762 | -0.56722 | 0.16399 | 0.12397 | -0.69119 | 133.5335
08/17/09 | 13:33 | 0 | 23.405 | 0 | 0 | 0 | 32.027 | 33.285 | 29.474 | 31.811 | 24.246 | 26.488 | 24.295 | 0 | 0 | 57.69 | 58.249 | 43.602 | 26.198 | 0 | 0 | 56.544 | 33.871 | [5 empty] | 0 | 0.216 | 127 | -0.4783 | -0.52986 | 0.16559 | 0.12397 | -0.65382 | 136.6961
08/17/09 | 13:34 | 0 | 23.405 | 0 | 0 | 0 | 31.98 | 33.254 | 29.418 | 31.73 | 24.673 | 26.456 | 24.19 | 0 | 0 | 57.637 | 58.219 | 43.571 | 26.191 | 0 | 0 | 56.537 | 33.84 | [5 empty] | 0 | 0.25 | 128 | -0.44773 | -0.50079 | 0.16682 | 0.12397 | -0.62476 | 139.5398
08/17/09 | 13:35 | 0 | 23.43 | 0 | 0 | 0 | 31.931 | 33.261 | 29.401 | 31.737 | 24.197 | 26.534 | 23.933 | 0 | 0 | 57.667 | 58.249 | 43.623 | 26.223 | 0 | 0 | 56.567 | 33.871 | [5 empty] | 0 | 0.194 | 129 | -0.37289 | -0.42965 | 0.16986 | 0.12397 | -0.55362 | 148.4679
08/17/09 | 13:36 | 0 | 23.43 | 0 | 0 | 0 | 31.835 | 33.168 | 29.45 | 31.617 | 24.416 | 26.463 | 23.933 | 0 | 0 | 57.667 | 58.203 | 43.647 | 26.198 | 0 | 0 | 56.567 | 33.895 | [5 empty] | 0 | 0.218 | 130 | -0.37289 | -0.42965 | 0.16986 | 0.12397 | -0.55362 | 148.4679
08/17/09 | 13:37 | 0 | 23.43 | 0 | 0 | 0 | 31.762 | 33.192 | 29.401 | 31.593 | 24.994 | 26.488 | 24.151 | 0 | 0 | 57.644 | 58.226 | 43.647 | 26.223 | 0 | 0 | 56.567 | 33.895 | [5 empty] | 0 | 0.169 | 131 | -0.43637 | -0.49 | 0.16729 | 0.12397 | -0.61396 | 140.6976
08/17/09 | 13:38 | 0 | 23.405 | 0 | 0 | 0 | 31.666 | 33.12 | 29.425 | 31.448 | 24.825 | 26.488 | 24.536 | 0 | 0 | 57.644 | 58.203 | 43.671 | 26.198 | 0 | 0 | 56.567 | 33.919 | [5 empty] | 0 | 0.218 | 132 | -0.54848 | -0.59656 | 0.16274 | 0.12397 | -0.72053 | 131.3681
08/17/09 | 13:39 | 0 | 23.405 | 0 | 0 | 0 | 31.617 | 33.096 | 29.401 | 31.426 | 25.355 | 26.583 | 24.776 | 0 | 0 | 57.599 | 58.203 | 43.671 | 26.223 | 0 | 0 | 56.59 | 33.991 | [5 empty] | 0 | 0.191 | 133 | -0.61837 | -0.663 | 0.15991 | 0.12397 | -0.78696 | 127.264
08/17/09 | 13:40 | 0 | 23.405 | 0 | 0 | 0 | 31.593 | 33.072 | 29.378 | 31.377 | 25.306 | 26.559 | 24.945 | 0 | 0 | 57.621 | 58.183 | 43.671 | 26.223 | 0 | 0 | 56.636 | 33.991 | [5 empty] | 0 | 0.216 | 134 | -0.66758 | -0.70978 | 0.15792 | 0.12397 | -0.83374 | 124.8896
08/17/09 | 13:41 | 0 | 23.454 | 0 | 0 | 0 | 31.522 | 33.003 | 29.378 | 31.303 | 25.379 | 26.488 | 24.752 | 0 | 0 | 57.621 | 58.16 | 43.671 | 26.223 | 0 | 0 | 56.636 | 33.991 | [5 empty] | 0 | 0.219 | 135 | -0.61138 | -0.65635 | 0.16019 | 0.12397 | -0.78032 | 127.6322
08/17/09 | 13:42 | 0 | 23.454 | 0 | 0 | 0 | 31.472 | 33.003 | 29.354 | 31.257 | 25.404 | 26.488 | 24.585 | 0 | 0 | 57.621 | 58.183 | 43.647 | 26.245 | 0 | 0 | 56.59 | 34.012 | [5 empty] | 0 | 0.215 | 136 | -0.56275 | -0.61013 | 0.16216 | 0.12397 | -0.73409 | 130.4473
08/17/09 | 13:43 | 0 | 23.454 | 0 | 0 | 0 | 31.377 | 32.909 | 29.329 | 31.137 | 25.306 | 26.414 | 24.631 | 0 | 0 | 57.555 | 58.137 | 43.671 | 26.245 | 0 | 0 | 56.544 | 34.012 | [5 empty] | 0 | 0.24 | 137 | -0.57615 | -0.62286 | 0.16162 | 0.12397 | -0.74683 | 129.6245
08/17/09 | 13:44 | 0 | 23.479 | 0 | 0 | 0 | 31.352 | 32.885 | 29.305 | 31.112 | 24.994 | 26.39 | 24.631 | 0 | 0 | 57.576 | 58.137 | 43.671 | 26.198 | 0 | 0 | 56.567 | 34.036 | [5 empty] | 0 | 0.24 | 138 | -0.57615 | -0.62286 | 0.16162 | 0.12397 | -0.74683 | 129.6245
08/17/09 | 13:45 | 0 | 23.454 | 0 | 0 | 0 | 31.303 | 32.862 | 29.28 | 31.038 | 24.197 | 26.39 | 24.801 | 0 | 0 | 57.555 | 58.137 | 43.671 | 26.223 | 0 | 0 | 56.544 | 34.036 | [5 empty] | 0 | 0.265 | 139 | -0.62565 | -0.66992 | 0.15962 | 0.12397 | -0.79388 | 126.8892
08/17/09 | 13:46 | 0 | 23.479 | 0 | 0 | 0 | 31.183 | 32.768 | 29.256 | 30.918 | 25.114 | 26.414 | 24.825 | 0 | 0 | 57.532 | 58.114 | 43.695 | 26.223 | 0 | 0 | 56.524 | 34.036 | [5 empty] | 0 | 0.265 | 140 | -0.63264 | -0.67656 | 0.15933 | 0.12397 | -0.80053 | 126.5375
08/17/09 | 13:47 | 0 | 23.454 | 0 | 0 | 0 | 31.183 | 32.768 | 29.256 | 30.918 | 24.607 | 26.367 | 24.585 | 0 | 0 | 57.532 | 58.114 | 43.695 | 26.245 | 0 | 0 | 56.501 | 34.036 | [5 empty] | 0 | 0.265 | 141 | -0.56275 | -0.61013 | 0.16216 | 0.12397 | -0.73409 | 130.4473
08/17/09 | 13:48 | 0 | 23.43 | 0 | 0 | 0 | 31.112 | 32.744 | 29.28 | 30.847 | 24.727 | 26.39 | 24.85 | 0 | 0 | 57.532 | 58.091 | 43.695 | 26.245 | 0 | 0 | 56.478 | 34.06 | [5 empty] | 0 | 0.265 | 142 | -0.63992 | -0.68348 | 0.15904 | 0.12397 | -0.80745 | 126.1794
08/17/09 | 13:49 | 0 | 23.489 | 0 | 0 | 0 | 31.097 | 32.73 | 29.268 | 30.904 | 24.81 | 26.448 | 24.98 | 0 | 0 | 57.585 | 58.101 | 43.728 | 26.257 | 0 | 0 | 56.442 | 34.07 | [5 empty] | 0 | 0.193 | 143 | -0.67778 | -0.71946 | 0.1575 | 0.12397 | -0.84343 | 124.441
08/17/09 | 13:50 | 0 | 23.457 | 0 | 0 | 0 | 30.97 | 32.699 | 29.187 | 30.776 | 24.369 | 26.345 | 25.043 | 0 | 0 | 57.51 | 58.071 | 43.697 | 26.201 | 0 | 0 | 56.458 | 34.086 | [5 empty] | 0 | 0.194 | 144 | -0.69612 | -0.7369 | 0.15676 | 0.12397 | -0.86087 | 123.6665
08/17/09 | 13:51 | 0 | 23.457 | 0 | 0 | 0 | 30.97 | 32.651 | 29.234 | 30.681 | 24.587 | 26.392 | 24.972 | 0 | 0 | 57.487 | 58.048 | 43.719 | 26.225 | 0 | 0 | 56.435 | 34.086 | [5 empty] | 0 | 0.289 | 145 | -0.67545 | -0.71725 | 0.1576 | 0.12397 | -0.84122 | 124.5423
08/17/09 | 13:52 | 0 | 23.489 | 0 | 0 | 0 | 30.928 | 32.661 | 29.219 | 30.663 | 24.619 | 26.448 | 24.859 | 0 | 0 | 57.539 | 58.078 | 43.798 | 26.233 | 0 | 0 | 56.464 | 34.07 | [5 empty] | 0 | 0.265 | 146 | -0.64254 | -0.68597 | 0.15893 | 0.12397 | -0.80994 | 126.0524
08/17/09 | 13:53 | 0 | 23.481 | 0 | 0 | 0 | 30.85 | 32.606 | 29.187 | 30.607 | 24.658 | 26.416 | 25.357 | 0 | 0 | 57.466 | 58.048 | 43.767 | 26.225 | 0 | 0 | 56.389 | 34.086 | [5 empty] | 0 | 0.243 | 147 | -0.78756 | -0.82382 | 0.15305 | 0.12397 | -0.94778 | 120.3447
08/17/09 | 13:54 | 0 | 23.513 | 0 | 0 | 0 | 30.857 | 32.565 | 29.219 | 30.568 | 24.98 | 26.473 | 25.438 | 0 | 0 | 57.516 | 58.078 | 43.774 | 26.257 | 0 | 0 | 56.442 | 34.139 | [5 empty] | 0 | 0.289 | 148 | -0.81115 | -0.84624 | 0.1521 | 0.12397 | -0.97021 | 119.6093
08/17/09 | 13:55 | 0 | 23.457 | 0 | 0 | 0 | 30.73 | 32.51 | 29.138 | 30.511 | 24.609 | 26.416 | 25.164 | 0 | 0 | 57.466 | 58.002 | 43.791 | 26.225 | 0 | 0 | 56.435 | 34.108 | [5 empty] | 0 | 0.219 | 149 | -0.73136 | -0.7704 | 0.15533 | 0.12397 | -0.89436 | 122.2881
08/17/09 | 13:56 | 0 | 23.432 | 0 | 0 | 0 | 30.681 | 32.463 | 29.187 | 30.391 | 24.514 | 26.345 | 24.754 | 0 | 0 | 57.487 | 57.982 | 43.791 | 26.225 | 0 | 0 | 56.458 | 34.108 | [5 empty] | 0 | 0.29 | 150 | -0.61196 | -0.65691 | 0.16017 | 0.12397 | -0.78087 | 127.6012
08/17/09 | 13:57 | 0 | 23.489 | 0 | 0 | 0 | 30.663 | 32.47 | 29.244 | 30.423 | 24.835 | 26.353 | 25.22 | 0 | 0 | 57.496 | 58.012 | 43.774 | 26.257 | 0 | 0 | 56.487 | 34.139 | [5 empty] | 0 | 0.24 | 151 | -0.74766 | -0.7859 | 0.15467 | 0.12397 | -0.90986 | 121.6941
08/17/09 | 13:58 | 0 | 23.489 | 0 | 0 | 0 | 30.639 | 32.446 | 29.195 | 30.327 | 24.786 | 26.367 | 25.357 | 0 | 0 | 57.466 | 57.982 | 43.791 | 26.225 | 0 | 0 | 56.478 | 34.108 | [5 empty] | 0 | 0.312 | 152 | -0.78756 | -0.82382 | 0.15305 | 0.12397 | -0.94778 | 120.3447
08/17/09 | 13:59 | 0 | 23.513 | 0 | 0 | 0 | 30.568 | 32.446 | 29.219 | 30.278 | 24.595 | 26.353 | 25.22 | 0 | 0 | 57.496 | 57.989 | 43.846 | 26.257 | 0 | 0 | 56.464 | 34.139 | [5 empty] | 0 | 0.29 | 153 | -0.74766 | -0.7859 | 0.15467 | 0.12397 | -0.90986 | 121.6941
08/17/09 | 14:00 | 0 | 23.513 | 0 | 0 | 0 | 30.519 | 32.399 | 29.17 | 30.278 | 24.232 | 26.328 | 24.761 | 0 | 0 | 57.473 | 57.966 | 43.867 | 26.233 | 0 | 0 | 56.442 | 34.163 | [5 empty] | 0 | 0.241 | 154 | -0.614 | -0.65884 | 0.16009 | 0.12397 | -0.78281 | 127.4931
08/17/09 | 14:01 | 0 | 23.513 | 0 | 0 | 0 | 30.448 | 32.375 | 29.17 | 30.207 | 24.21 | 26.353 | 24.57 | 0 | 0 | 57.45 | 57.966 | 43.846 | 26.257 | 0 | 0 | 56.419 | 34.187 | [5 empty] | 0 | 0.241 | 155 | -0.55838 | -0.60598 | 0.16234 | 0.12397 | -0.72994 | 130.7242
08/17/09 | 14:02 | 0 | 23.545 | 0 | 0 | 0 | 30.43 | 32.333 | 29.177 | 30.239 | 24.193 | 26.36 | 24.673 | 0 | 0 | 57.48 | 57.973 | 43.877 | 26.289 | 0 | 0 | 56.494 | 34.218 | [5 empty] | 0 | 0.191 | 156 | -0.58838 | -0.63449 | 0.16113 | 0.12397 | -0.75845 | 128.9059
08/17/09 | 14:03 | 0 | 23.513 | 0 | 0 | 0 | 30.374 | 32.301 | 29.123 | 30.109 | 24.016 | 26.257 | 24.641 | 0 | 0 | 57.427 | 57.966 | 43.891 | 26.233 | 0 | 0 | 56.419 | 34.163 | [5 empty] | 0 | 0.265 | 157 | -0.57906 | -0.62563 | 0.1615 | 0.12397 | -0.7496 | 129.4506
08/17/09 | 14:04 | 0 | 23.489 | 0 | 0 | 0 | 30.278 | 32.277 | 29.123 | 30.085 | 24.33 | 26.233 | 24.641 | 0 | 0 | 57.427 | 57.92 | 43.867 | 26.208 | 0 | 0 | 56.33 | 34.187 | [5 empty] | 0 | 0.193 | 158 | -0.57906 | -0.62563 | 0.1615 | 0.12397 | -0.7496 | 129.4506
08/17/09 | 14:05 | 0 | 23.464 | 0 | 0 | 0 | 30.229 | 32.255 | 29.099 | 30.014 | 23.896 | 26.279 | 24.281 | 0 | 0 | 57.427 | 57.92 | 43.867 | 26.233 | 0 | 0 | 56.33 | 34.163 | [5 empty] | 0 | 0.215 | 159 | -0.47423 | -0.52598 | 0.16575 | 0.12397 | -0.64995 | 137.0541
08/17/09 | 14:06 | 0 | 23.521 | 0 | 0 | 0 | 30.215 | 32.262 | 29.106 | 30.045 | 24.072 | 26.336 | 24.185 | 0 | 0 | 57.405 | 57.898 | 43.846 | 26.233 | 0 | 0 | 56.373 | 34.187 | [5 empty] | 0 | 0.17 | 160 | -0.44627 | -0.49941 | 0.16688 | 0.12397 | -0.62337 | 139.685
08/17/09 | 14:07 | 0 | 23.521 | 0 | 0 | 0 | 30.166 | 32.238 | 29.106 | 29.974 | 24.119 | 26.311 | 24.242 | 0 | 0 | 57.457 | 57.95 | 43.898 | 26.264 | 0 | 0 | 56.403 | 34.194 | [5 empty] | 0 | 0.192 | 161 | -0.46287 | -0.51519 | 0.16621 | 0.12397 | -0.63915 | 138.0846
08/17/09 | 14:08 | 0 | 23.545 | 0 | 0 | 0 | 30.117 | 32.213 | 29.155 | 29.925 | 24.673 | 26.24 | 24.482 | 0 | 0 | 57.434 | 57.907 | 43.922 | 26.264 | 0 | 0 | 56.426 | 34.194 | [5 empty] | 0 | 0.192 | 162 | -0.53276 | -0.58162 | 0.16338 | 0.12397 | -0.70558 | 132.4399
08/17/09 | 14:09 | 0 | 23.521 | 0 | 0 | 0 | 30.07 | 32.188 | 29.119 | 29.889 | 24.565 | 26.348 | 24.325 | 0 | 0 | 57.446 | 57.916 | 43.934 | 26.252 | 0 | 0 | 56.391 | 34.206 | [5 empty] | 0 | 0.181 | 163 | -0.48704 | -0.53816 | 0.16523 | 0.12397 | -0.66213 | 135.9492
08/17/09 | 14:10 | 0 | 23.528 | 0 | 0 | 0 | 29.979 | 32.1 | 29.065 | 29.835 | 24.2 | 26.343 | 24.536 | 0 | 0 | 57.327 | 57.82 | 43.882 | 26.247 | 0 | 0 | 56.387 | 34.201 | [5 empty] | 0 | 0.144 | 164 | -0.54848 | -0.59656 | 0.16274 | 0.12397 | -0.72053 | 131.3681
08/17/09 | 14:11 | 0 | 23.503 | 0 | 0 | 0 | 29.955 | 32.051 | 29.114 | 29.714 | 24.391 | 26.343 | 24.85 | 0 | 0 | 57.373 | 57.866 | 43.929 | 26.223 | 0 | 0 | 56.43 | 34.225 | [5 empty] | 0 | 0.241 | 165 | -0.63992 | -0.68348 | 0.15904 | 0.12397 | -0.80745 | 126.1794
08/17/09 | 14:12 | 0 | 23.472 | 0 | 0 | 0 | 29.876 | 32.019 | 29.033 | 29.707 | 24.649 | 26.336 | 24.698 | 0 | 0 | 57.343 | 57.813 | 43.898 | 26.215 | 0 | 0 | 56.357 | 34.215 | [5 empty] | 0 | 0.169 | 166 | -0.59566 | -0.64141 | 0.16083 | 0.12397 | -0.76537 | 128.4922
08/17/09 | 14:13 | 0 | 23.528 | 0 | 0 | 0 | 29.859 | 32.051 | 29.065 | 29.739 | 24.921 | 26.318 | 24.874 | 0 | 0 | 57.373 | 57.843 | 43.951 | 26.269 | 0 | 0 | 56.407 | 34.27 | [5 empty] | 0 | 0.12 | 167 | -0.64691 | -0.69012 | 0.15875 | 0.12397 | -0.81409 | 125.8431
08/17/09 | 14:14 | 0 | 23.528 | 0 | 0 | 0 | 29.835 | 32.002 | 29.089 | 29.643 | 24.609 | 26.318 | 24.44 | 0 | 0 | 57.343 | 57.79 | 43.898 | 26.237 | 0 | 0 | 56.334 | 34.263 | [5 empty] | 0 | 0.192 | 168 | -0.52053 | -0.56999 | 0.16387 | 0.12397 | -0.69396 | 133.3183
08/17/09 | 14:15 | 0 | 23.528 | 0 | 0 | 0 | 29.788 | 31.956 | 29.065 | 29.594 | 24.801 | 26.318 | 24.511 | 0 | 0 | 57.35 | 57.797 | 43.951 | 26.247 | 0 | 0 | 56.341 | 34.247 | [5 empty] | 0 | 0.194 | 169 | -0.5412 | -0.58964 | 0.16304 | 0.12397 | -0.71361 | 131.8565
08/17/09 | 14:16 | 0 | 23.55 | 0 | 0 | 0 | 29.763 | 31.931 | 29.04 | 29.523 | 25.21 | 26.343 | 24.729 | 0 | 0 | 57.327 | 57.797 | 43.951 | 26.247 | 0 | 0 | 56.364 | 34.247 | [5 empty] | 0 | 0.24 | 170 | -0.60468 | -0.64999 | 0.16046 | 0.12397 | -0.77395 | 127.993
08/17/09 | 14:17 | 0 | 23.575 | 0 | 0 | 0 | 29.69 | 31.907 | 29.016 | 29.499 | 25.139 | 26.367 | 24.896 | 0 | 0 | 57.327 | 57.777 | 43.951 | 26.223 | 0 | 0 | 56.318 | 34.27 | [5 empty] | 0 | 0.191 | 171 | -0.65332 | -0.69621 | 0.15849 | 0.12397 | -0.82018 | 125.5412
08/17/09 | 14:18 | 0 | 23.575 | 0 | 0 | 0 | 29.643 | 31.907 | 28.991 | 29.474 | 25.186 | 26.318 | 24.896 | 0 | 0 | 57.304 | 57.797 | 43.882 | 26.198 | 0 | 0 | 56.318 | 34.27 | [5 empty] | 0 | 0.169 | 172 | -0.65332 | -0.69621 | 0.15849 | 0.12397 | -0.82018 | 125.5412
08/17/09 | 14:19 | 0 | 23.55 | 0 | 0 | 0 | 29.594 | 31.811 | 29.04 | 29.401 | 25.065 | 26.318 | 25.09 | 0 | 0 | 57.304 | 57.754 | 43.929 | 26.247 | 0 | 0 | 56.318 | 34.27 | [5 empty] | 0 | 0.193 | 173 | -0.70981 | -0.74991 | 0.1562 | 0.12397 | -0.87388 | 123.1148
08/17/09 | 14:20 | 0 | 23.58 | 0 | 0 | 0 | 29.599 | 31.887 | 29.02 | 29.408 | 25.024 | 26.397 | 25.024 | 0 | 0 | 57.332 | 57.781 | 43.958 | 26.277 | 0 | 0 | 56.369 | 34.299 | [5 empty] | 0 | 0.191 | 174 | -0.69059 | -0.73164 | 0.15698 | 0.12397 | -0.85561 | 123.8957
08/17/09 | 14:21 | 0 | 23.604 | 0 | 0 | 0 | 29.528 | 31.84 | 29.02 | 29.408 | 24.879 | 26.323 | 24.904 | 0 | 0 | 57.311 | 57.758 | 44.003 | 26.277 | 0 | 0 | 56.323 | 34.299 | [5 empty] | 0 | 0.12 | 175 | -0.65564 | -0.69843 | 0.1584 | 0.12397 | -0.82239 | 125.4329
08/17/09 | 14:22 | 0 | 23.599 | 0 | 0 | 0 | 29.499 | 31.762 | 29.016 | 29.28 | 25.186 | 26.367 | 24.896 | 0 | 0 | 57.284 | 57.708 | 43.975 | 26.323 | 0 | 0 | 56.346 | 34.347 | [5 empty] | 0 | 0.219 | 176 | -0.65332 | -0.69621 | 0.15849 | 0.12397 | -0.82018 | 125.5412
08/17/09 | 14:23 | 0 | 23.604 | 0 | 0 | 0 | 29.455 | 31.767 | 28.998 | 29.31 | 24.95 | 26.397 | 25.048 | 0 | 0 | 57.265 | 57.735 | 43.98 | 26.277 | 0 | 0 | 56.28 | 34.347 | [5 empty] | 0 | 0.145 | 177 | -0.69758 | -0.73829 | 0.1567 | 0.12397 | -0.86225 | 123.6068
08/17/09 | 14:24 | 0 | 23.629 | 0 | 0 | 0 | 29.455 | 31.72 | 28.998 | 29.19 | 24.879 | 26.397 | 24.926 | 0 | 0 | 57.243 | 57.713 | 43.98 | 26.277 | 0 | 0 | 56.257 | 34.323 | [5 empty] | 0 | 0.265 | 178 | -0.66205 | -0.70452 | 0.15814 | 0.12397 | -0.82848 | 125.1389
08/17/09 | 14:25 | 0 | 23.629 | 0 | 0 | 0 | 29.408 | 31.696 | 28.998 | 29.19 | 24.541 | 26.443 | 24.516 | 0 | 0 | 57.243 | 57.692 | 44.003 | 26.277 | 0 | 0 | 56.211 | 34.299 | [5 empty] | 0 | 0.218 | 179 | -0.54266 | -0.59103 | 0.16298 | 0.12397 | -0.715 | 131.7578
08/17/09 | 14:26 | 0 | 23.638 | 0 | 0 | 0 | 29.369 | 31.73 | 28.984 | 29.199 | 24.938 | 26.502 | 24.695 | 0 | 0 | 57.229 | 57.678 | 43.968 | 26.213 | 0 | 0 | 56.266 | 34.333 | [5 empty] | 0 | 0.17 | 180 | -0.59478 | -0.64058 | 0.16087 | 0.12397 | -0.76454 | 128.5413
08/17/09 | 14:27 | 0 | 23.604 | 0 | 0 | 0 | 29.285 | 31.647 | 28.974 | 29.094 | 25.313 | 26.443 | 24.95 | 0 | 0 | 57.22 | 57.669 | 44.003 | 26.252 | 0 | 0 | 56.28 | 34.299 | [5 empty] | 0 | 0.191 | 181 | -0.66904 | -0.71116 | 0.15786 | 0.12397 | -0.83513 | 124.8247
08/17/09 | 14:28 | 0 | 23.638 | 0 | 0 | 0 | 29.298 | 31.632 | 28.935 | 29.128 | 25.468 | 26.527 | 25.203 | 0 | 0 | 57.252 | 57.678 | 44.013 | 26.311 | 0 | 0 | 56.355 | 34.357 | [5 empty] | 0 | 0.17 | 182 | -0.74271 | -0.78119 | 0.15487 | 0.12397 | -0.90516 | 121.8717
08/17/09 | 14:29 | 0 | 23.638 | 0 | 0 | 0 | 29.249 | 31.61 | 28.984 | 29.055 | 25.575 | 26.49 | 25.07 | 0 | 0 | 57.222 | 57.669 | 44.027 | 26.274 | 0 | 0 | 56.391 | 34.299 | [5 empty] | 0 | 0.194 | 183 | -0.70398 | -0.74438 | 0.15644 | 0.12397 | -0.86834 | 123.347
08/17/09 | 14:30 | 0 | 23.67 | 0 | 0 | 0 | 29.256 | 31.617 | 28.944 | 29.065 | 25.764 | 26.583 | 25.259 | 0 | 0 | 57.263 | 57.69 | 44.07 | 26.343 | 0 | 0 | 56.389 | 34.366 | [5 empty] | 0 | 0.191 | 184 | -0.75902 | -0.79669 | 0.15421 | 0.12397 | -0.92066 | 121.2955
08/17/09 | 14:31 | 0 | 23.749 | 0 | 0 | 0 | 29.239 | 31.622 | 28.998 | 29.07 | 26.154 | 26.542 | 25.384 | 0 | 0 | 57.291 | 57.694 | 44.075 | 26.372 | 0 | 0 | 56.371 | 34.419 | [5 empty] | 0 | 0.169 | 185 | -0.79542 | -0.83129 | 0.15274 | 0.12397 | -0.95526 | 120.0947
08/17/09 | 14:32 | 0 | 23.724 | 0 | 0 | 0 | 29.214 | 31.6 | 28.974 | 29.045 | 26.034 | 26.613 | 25.384 | 0 | 0 | 57.268 | 57.694 | 44.054 | 26.372 | 0 | 0 | 56.325 | 34.419 | [5 empty] | 0 | 0.169 | 186 | -0.79542 | -0.83129 | 0.15274 | 0.12397 | -0.95526 | 120.0947
08/17/09 | 14:33 | 0 | 23.724 | 0 | 0 | 0 | 29.165 | 31.551 | 28.925 | 28.974 | 25.649 | 26.588 | 25.335 | 0 | 0 | 57.245 | 57.649 | 44.054 | 26.348 | 0 | 0 | 56.236 | 34.44 | [5 empty] | 0 | 0.191 | 187 | -0.78115 | -0.81773 | 0.15331 | 0.12397 | -0.94169 | 120.5521
08/17/09 | 14:34 | 0 | 23.749 | 0 | 0 | 0 | 29.119 | 31.526 | 28.925 | 28.974 | 26.419 | 26.564 | 25.409 | 0 | 0 | 57.179 | 57.583 | 44.03 | 26.348 | 0 | 0 | 56.213 | 34.419 | [5 empty] | 0 | 0.145 | 188 | -0.8027 | -0.83821 | 0.15244 | 0.12397 | -0.96218 | 119.8676
08/17/09 | 14:35 | 0 | 23.756 | 0 | 0 | 0 | 29.101 | 31.534 | 28.981 | 28.908 | 25.656 | 26.573 | 25.222 | 0 | 0 | 57.275 | 57.656 | 44.061 | 26.38 | 0 | 0 | 56.223 | 34.45 | [5 empty] | 0 | 0.193 | 189 | -0.74825 | -0.78645 | 0.15465 | 0.12397 | -0.91042 | 121.6734
08/17/09 | 14:36 | 0 | 23.756 | 0 | 0 | 0 | 29.077 | 31.509 | 28.886 | 28.886 | 25.342 | 26.549 | 24.933 | 0 | 0 | 57.231 | 57.633 | 44.061 | 26.355 | 0 | 0 | 56.266 | 34.471 | [5 empty] | 0 | 0.191 | 190 | -0.66409 | -0.70645 | 0.15806 | 0.12397 | -0.83042 | 125.0466
08/17/09 | 14:37 | 0 | 23.732 | 0 | 0 | 0 | 29.006 | 31.487 | 28.908 | 28.886 | 25.078 | 26.549 | 24.524 | 0 | 0 | 57.231 | 57.633 | 44.106 | 26.355 | 0 | 0 | 56.243 | 34.45 | [5 empty] | 0 | 0.12 | 191 | -0.54499 | -0.59324 | 0.16288 | 0.12397 | -0.71721 | 131.6009
08/17/09 | 14:38 | 0 | 23.781 | 0 | 0 | 0 | 29.006 | 31.438 | 28.908 | 28.837 | 25.465 | 26.524 | 24.622 | 0 | 0 | 57.208 | 57.612 | 44.085 | 26.355 | 0 | 0 | 56.223 | 34.45 | [5 empty] | 0 | 0.169 | 192 | -0.57353 | -0.62037 | 0.16173 | 0.12397 | -0.74434 | 129.7824
08/17/09 | 14:39 | 0 | 23.732 | 0 | 0 | 0 | 28.981 | 31.389 | 28.908 | 28.788 | 25.801 | 26.5 | 24.646 | 0 | 0 | 57.208 | 57.589 | 44.061 | 26.355 | 0 | 0 | 56.177 | 34.495 | [5 empty] | 0 | 0.193 | 193 | -0.58052 | -0.62701 | 0.16144 | 0.12397 | -0.75098 | 129.3644
08/17/09 | 14:40 | 0 | 23.732 | 0 | 0 | 0 | 28.908 | 31.414 | 28.861 | 28.788 | 25.995 | 26.573 | 24.646 | 0 | 0 | 57.186 | 57.589 | 44.106 | 26.331 | 0 | 0 | 56.177 | 34.471 | [5 empty] | 0 | 0.12 | 194 | -0.58052 | -0.62701 | 0.16144 | 0.12397 | -0.75098 | 129.3644
08/17/09 | 14:41 | 0 | 23.756 | 0 | 0 | 0 | 28.932 | 31.367 | 28.908 | 28.741 | 25.632 | 26.573 | 24.668 | 0 | 0 | 57.163 | 57.544 | 44.085 | 26.331 | 0 | 0 | 56.086 | 34.471 | [5 empty] | 0 | 0.191 | 195 | -0.58692 | -0.6331 | 0.16118 | 0.12397 | -0.75707 | 128.9899
08/17/09 | 14:42 | 0 | 23.761 | 0 | 0 | 0 | 28.915 | 31.372 | 28.937 | 28.697 | 25.325 | 26.603 | 24.433 | 0 | 0 | 57.167 | 57.528 | 44.09 | 26.36 | 0 | 0 | 56.114 | 34.479 | [5 empty] | 0 | 0.218 | 196 | -0.51849 | -0.56805 | 0.16396 | 0.12397 | -0.69202 | 133.4687
08/17/09 | 14:43 | 0 | 23.761 | 0 | 0 | 0 | 28.842 | 31.323 | 28.866 | 28.697 | 24.771 | 26.578 | 24.651 | 0 | 0 | 57.144 | 57.528 | 44.09 | 26.36 | 0 | 0 | 56.135 | 34.455 | [5 empty] | 0 | 0.145 | 197 | -0.58197 | -0.6284 | 0.16139 | 0.12397 | -0.75236 | 129.2785
08/17/09 | 14:44 | 0 | 23.795 | 0 | 0 | 0 | 28.851 | 31.357 | 28.805 | 28.636 | 24.997 | 26.564 | 24.467 | 0 | 0 | 57.199 | 57.56 | 44.099 | 26.394 | 0 | 0 | 56.1 | 34.488 | [5 empty] | 0 | 0.215 | 198 | -0.52839 | -0.57747 | 0.16356 | 0.12397 | -0.70143 | 132.7489
08/17/09 | 14:45 | 0 | 23.795 | 0 | 0 | 0 | 28.829 | 31.308 | 28.876 | 28.685 | 24.467 | 26.515 | 24.347 | 0 | 0 | 57.176 | 57.56 | 44.147 | 26.37 | 0 | 0 | 56.077 | 34.44 | [5 empty] | 0 | 0.144 | 199 | -0.49345 | -0.54425 | 0.16497 | 0.12397 | -0.66822 | 135.4183
08/17/09 | 14:46 | 0 | 23.771 | 0 | 0 | 0 | 28.805 | 31.286 | 28.9 | 28.611 | 24.926 | 26.492 | 24.322 | 0 | 0 | 57.156 | 57.537 | 44.099 | 26.348 | 0 | 0 | 56.03 | 34.464 | [5 empty] | 0 | 0.194 | 200 | -0.48617 | -0.53733 | 0.16527 | 0.12397 | -0.6613 | 136.0227
08/17/09 | 14:47 | 0 | 23.749 | 0 | 0 | 0 | 28.756 | 31.262 | 28.9 | 28.611 | 24.541 | 26.539 | 24.445 | 0 | 0 | 57.176 | 57.537 | 44.123 | 26.348 | 0 | 0 | 55.986 | 34.488 | [5 empty] | 0 | 0.145 | 201 | -0.52198 | -0.57138 | 0.16382 | 0.12397 | -0.69534 | 133.2115
08/17/09 | 14:48 | 0 | 23.771 | 0 | 0 | 0 | 28.707 | 31.237 | 28.851 | 28.562 | 24.781 | 26.539 | 24.636 | 0 | 0 | 57.156 | 57.491 | 44.169 | 26.37 | 0 | 0 | 56.03 | 34.488 | [5 empty] | 0 | 0.145 | 202 | -0.5776 | -0.62424 | 0.16156 | 0.12397 | -0.74821 | 129.5373
08/17/09 | 14:49 | 0 | 23.771 | 0 | 0 | 0 | 28.707 | 31.213 | 28.876 | 28.54 | 25.335 | 26.588 | 24.855 | 0 | 0 | 57.131 | 57.489 | 44.145 | 26.37 | 0 | 0 | 56.03 | 34.488 | [5 empty] | 0 | 0.167 | 203 | -0.64138 | -0.68486 | 0.15898 | 0.12397 | -0.80883 | 126.1087
08/17/09 | 14:50 | 0 | 23.741 | 0 | 0 | 0 | 28.631 | 31.159 | 28.846 | 28.486 | 25.666 | 26.534 | 24.945 | 0 | 0 | 57.081 | 57.395 | 44.068 | 26.269 | 0 | 0 | 56.002 | 34.459 | [5 empty] | 0 | 0.145 | 204 | -0.66758 | -0.70978 | 0.15792 | 0.12397 | -0.83374 | 124.8896
08/17/09 | 14:51 | 0 | 23.749 | 0 | 0 | 0 | 28.611 | 31.164 | 28.78 | 28.491 | 25.095 | 26.613 | 24.975 | 0 | 0 | 57.087 | 57.468 | 44.145 | 26.348 | 0 | 0 | 56.007 | 34.51 | [5 empty] | 0 | 0.12 | 205 | -0.67632 | -0.71808 | 0.15756 | 0.12397 | -0.84205 | 124.5042
08/17/09 | 14:52 | 0 | 23.749 | 0 | 0 | 0 | 28.611 | 31.164 | 28.756 | 28.442 | 24.877 | 26.588 | 25.046 | 0 | 0 | 57.087 | 57.446 | 44.121 | 26.348 | 0 | 0 | 55.984 | 34.51 | [5 empty] | 0 | 0.169 | 206 | -0.697 | -0.73773 | 0.15672 | 0.12397 | -0.8617 | 123.6307
08/17/09 | 14:53 | 0 | 23.771 | 0 | 0 | 0 | 28.562 | 31.092 | 28.805 | 28.442 | 24.806 | 26.564 | 25.046 | 0 | 0 | 57.065 | 57.423 | 44.169 | 26.37 | 0 | 0 | 55.96 | 34.44 | [5 empty] | 0 | 0.12 | 207 | -0.697 | -0.73773 | 0.15672 | 0.12397 | -0.8617 | 123.6307
08/17/09 | 14:54 | 0 | 23.771 | 0 | 0 | 0 | 28.54 | 31.092 | 28.827 | 28.371 | 24.95 | 26.539 | 25.046 | 0 | 0 | 57.042 | 57.4 | 44.121 | 26.348 | 0 | 0 | 56.007 | 34.464 | [5 empty] | 0 | 0.169 | 208 | -0.697 | -0.73773 | 0.15672 | 0.12397 | -0.8617 | 123.6307
08/17/09 | 14:55 | 0 | 23.805 | 0 | 0 | 0 | 28.574 | 31.102 | 28.815 | 28.381 | 25.105 | 26.598 | 25.056 | 0 | 0 | 57.097 | 57.455 | 44.202 | 26.382 | 0 | 0 | 56.016 | 34.474 | [5 empty] | 0 | 0.193 | 209 | -0.69991 | -0.7405 | 0.15661 | 0.12397 | -0.86447 | 123.5118
08/17/09 | 14:56 | 0 | 23.771 | 0 | 0 | 0 | 28.466 | 31.043 | 28.78 | 28.346 | 25.624 | 26.564 | 25.021 | 0 | 0 | 57.042 | 57.377 | 44.097 | 26.348 | 0 | 0 | 55.96 | 34.464 | [5 empty] | 0 | 0.12 | 210 | -0.68972 | -0.73081 | 0.15702 | 0.12397 | -0.85478 | 123.9323
08/17/09 | 14:57 | 0 | 23.805 | 0 | 0 | 0 | 28.476 | 31.078 | 28.79 | 28.356 | 25.659 | 26.573 | 24.911 | 0 | 0 | 57.074 | 57.386 | 44.178 | 26.382 | 0 | 0 | 56.04 | 34.522 | [5 empty] | 0 | 0.12 | 211 | -0.65768 | -0.70036 | 0.15832 | 0.12397 | -0.82433 | 125.3387
08/17/09 | 14:58 | 0 | 23.771 | 0 | 0 | 0 | 28.395 | 31.019 | 28.731 | 28.251 | 25.311 | 26.564 | 24.756 | 0 | 0 | 57.019 | 57.354 | 44.097 | 26.348 | 0 | 0 | 55.984 | 34.464 | [5 empty] | 0 | 0.144 | 212 | -0.61255 | -0.65746 | 0.16015 | 0.12397 | -0.78143 | 127.5702
08/17/09 | 14:59 | 0 | 23.783 | 0 | 0 | 0 | 28.405 | 31.007 | 28.765 | 28.307 | 25.298 | 26.598 | 24.766 | 0 | 0 | 57.028 | 57.366 | 44.154 | 26.358 | 0 | 0 | 55.993 | 34.522 | [5 empty] | 0 | 0.098 | 213 | -0.61546 | -0.66023 | 0.16003 | 0.12397 | -0.7842 | 127.4164
08/17/09 | 15:00 | 0 | 23.788 | 0 | 0 | 0 | 28.385 | 31.036 | 28.746 | 28.29 | 25.544 | 26.532 | 24.676 | 0 | 0 | 57.055 | 57.37 | 44.159 | 26.387 | 0 | 0 | 55.977 | 34.526 | [5 empty] | 0 | 0.095 | 214 | -0.58925 | -0.63532 | 0.16109 | 0.12397 | -0.75928 | 128.8557
08/17/09 | 15:01 | 0 | 23.783 | 0 | 0 | 0 | 28.331 | 30.958 | 28.716 | 28.236 | 25.369 | 26.573 | 24.646 | 0 | 0 | 57.005 | 57.343 | 44.178 | 26.382 | 0 | 0 | 55.902 | 34.522 | [5 empty] | 0 | 0.095 | 215 | -0.58052 | -0.62701 | 0.16144 | 0.12397 | -0.75098 | 129.3644
08/17/09 | 15:02 | 0 | 23.783 | 0 | 0 | 0 | 28.307 | 30.958 | 28.694 | 28.211 | 25.754 | 26.527 | 24.575 | 0 | 0 | 57.005 | 57.32 | 44.154 | 26.358 | 0 | 0 | 55.902 | 34.543 | [5 empty] | 0 | 0.096 | 216 | -0.55984 | -0.60736 | 0.16228 | 0.12397 | -0.73133 | 130.6314
08/17/09 | 15:03 | 0 | 23.805 | 0 | 0 | 0 | 28.285 | 30.909 | 28.716 | 28.187 | 25.539 | 26.502 | 24.551 | 0 | 0 | 56.985 | 57.297 | 44.154 | 26.358 | 0 | 0 | 55.902 | 34.543 | [5 empty] | 0 | 0.098 | 217 | -0.55285 | -0.60072 | 0.16257 | 0.12397 | -0.72468 | 131.0812
08/17/09 | 15:04 | 0 | 23.835 | 0 | 0 | 0 | 28.314 | 30.891 | 28.746 | 28.17 | 25.374 | 26.483 | 24.435 | 0 | 0 | 57.012 | 57.302 | 44.159 | 26.412 | 0 | 0 | 55.93 | 34.596 | [5 empty] | 0 | 0.144 | 218 | -0.51907 | -0.56861 | 0.16393 | 0.12397 | -0.69257 | 133.4256
08/17/09 | 15:05 | 0 | 23.835 | 0 | 0 | 0 | 28.265 | 30.916 | 28.699 | 28.17 | 25.23 | 26.483 | 24.531 | 0 | 0 | 57.012 | 57.302 | 44.159 | 26.412 | 0 | 0 | 55.953 | 34.596 | [5 empty] | 0 | 0.095 | 219 | -0.54703 | -0.59518 | 0.1628 | 0.12397 | -0.71915 | 131.4647
08/17/09 | 15:06 | 0 | 23.788 | 0 | 0 | 0 | 28.241 | 30.867 | 28.724 | 28.145 | 24.989 | 26.483 | 24.484 | 0 | 0 | 56.989 | 57.279 | 44.183 | 26.363 | 0 | 0 | 56.021 | 34.55 | [5 empty] | 0 | 0.096 | 220 | -0.53334 | -0.58217 | 0.16336 | 0.12397 | -0.70614 | 132.399
08/17/09 | 15:07 | 0 | 23.844 | 0 | 0 | 0 | 28.202 | 30.899 | 28.756 | 28.128 | 24.926 | 26.443 | 24.563 | 0 | 0 | 56.996 | 57.288 | 44.238 | 26.419 | 0 | 0 | 56.051 | 34.581 | [5 empty] | 0 | 0.074 | 221 | -0.55635 | -0.60404 | 0.16242 | 0.12397 | -0.72801 | 130.8549
08/17/09 | 15:08 | 0 | 23.788 | 0 | 0 | 0 | 28.17 | 30.842 | 28.724 | 28.072 | 24.965 | 26.338 | 24.46 | 0 | 0 | 56.966 | 57.259 | 44.159 | 26.363 | 0 | 0 | 56.044 | 34.526 | [5 empty] | 0 | 0.098 | 222 | -0.52635 | -0.57553 | 0.16364 | 0.12397 | -0.69949 | 132.8949
08/17/09 | 15:09 | 0 | 23.844 | 0 | 0 | 0 | 28.177 | 30.85 | 28.778 | 28.081 | 25.215 | 26.419 | 24.443 | 0 | 0 | 56.973 | 57.288 | 44.145 | 26.394 | 0 | 0 | 56.075 | 34.557 | [5 empty] | 0 | 0.096 | 223 | -0.5214 | -0.57082 | 0.16384 | 0.12397 | -0.69479 | 133.2542
08/17/09 | 15:10 | 0 | 23.781 | 0 | 0 | 0 | 28.113 | 30.835 | 28.692 | 28.042 | 25.271 | 26.38 | 24.452 | 0 | 0 | 56.96 | 57.252 | 44.2 | 26.404 | 0 | 0 | 55.993 | 34.519 | [5 empty] | 0 | 0.071 | 224 | -0.52402 | -0.57331 | 0.16373 | 0.12397 | -0.69728 | 133.0631
08/17/09 | 15:11 | 0 | 23.893 | 0 | 0 | 0 | 28.177 | 30.852 | 28.78 | 28.081 | 25.6 | 26.443 | 24.685 | 0 | 0 | 56.996 | 57.311 | 44.238 | 26.443 | 0 | 0 | 56.007 | 34.629 | [5 empty] | 0 | 0.096 | 225 | -0.59187 | -0.63781 | 0.16098 | 0.12397 | -0.76177 | 128.706
08/17/09 | 15:12 | 0 | 23.835 | 0 | 0 | 0 | 28.118 | 30.769 | 28.721 | 27.998 | 25.495 | 26.36 | 24.482 | 0 | 0 | 56.964 | 57.233 | 44.228 | 26.409 | 0 | 0 | 55.974 | 34.617 | [5 empty] | 0 | 0.12 | 226 | -0.53276 | -0.58162 | 0.16338 | 0.12397 | -0.70558 | 132.4399
08/17/09 | 15:13 | 0 | 23.915 | 0 | 0 | 0 | 28.13 | 30.803 | 28.756 | 28.032 | 25.818 | 26.37 | 24.541 | 0 | 0 | 56.973 | 57.243 | 44.238 | 26.443 | 0 | 0 | 56.054 | 34.651 | [5 empty] | 0 | 0.098 | 227 | -0.54994 | -0.59795 | 0.16268 | 0.12397 | -0.72192 | 131.2719
08/17/09 | 15:14 | 0 | 23.859 | 0 | 0 | 0 | 28.072 | 30.769 | 28.697 | 27.973 | 25.686 | 26.264 | 24.411 | 0 | 0 | 56.941 | 57.19 | 44.228 | 26.409 | 0 | 0 | 55.974 | 34.596 | [5 empty] | 0 | 0.099 | 228 | -0.51208 | -0.56196 | 0.16422 | 0.12397 | -0.68593 | 133.9493
08/17/09 | 15:15 | 0 | 23.835 | 0 | 0 | 0 | 27.998 | 30.72 | 28.626 | 27.973 | 25.156 | 26.336 | 24.313 | 0 | 0 | 56.941 | 57.211 | 44.228 | 26.385 | 0 | 0 | 55.974 | 34.548 | [5 empty] | 0 | 0.025 | 229 | -0.48355 | -0.53484 | 0.16537 | 0.12397 | -0.65881 | 136.2447
08/17/09 | 15:16 | 0 | 23.835 | 0 | 0 | 0 | 27.998 | 30.698 | 28.697 | 27.878 | 25.445 | 26.264 | 24.362 | 0 | 0 | 56.875 | 57.211 | 44.159 | 26.336 | 0 | 0 | 55.998 | 34.548 | [5 empty] | 0 | 0.12 | 230 | -0.49781 | -0.5484 | 0.1648 | 0.12397 | -0.67237 | 135.0641
08/17/09 | 15:17 | 0 | 23.869 | 0 | 0 | 0 | 28.008 | 30.707 | 28.707 | 27.986 | 25.021 | 26.348 | 24.227 | 0 | 0 | 56.953 | 57.199 | 44.262 | 26.443 | 0 | 0 | 55.984 | 34.581 | [5 empty] | 0 | 0.022 | 231 | -0.4585 | -0.51103 | 0.16639 | 0.12397 | -0.635 | 138.4945
08/17/09 | 15:18 | 0 | 23.869 | 0 | 0 | 0 | 27.986 | 30.683 | 28.707 | 27.912 | 25.021 | 26.299 | 24.445 | 0 | 0 | 56.93 | 57.199 | 44.238 | 26.443 | 0 | 0 | 55.916 | 34.581 | [5 empty] | 0 | 0.074 | 232 | -0.52198 | -0.57138 | 0.16382 | 0.12397 | -0.69534 | 133.2115
08/17/09 | 15:19 | 0 | 23.869 | 0 | 0 | 0 | 27.961 | 30.658 | 28.707 | 27.866 | 24.612 | 26.274 | 24.276 | 0 | 0 | 56.93 | 57.199 | 44.216 | 26.419 | 0 | 0 | 55.916 | 34.581 | [5 empty] | 0 | 0.095 | 233 | -0.47277 | -0.5246 | 0.16581 | 0.12397 | -0.64856 | 137.1834
08/17/09 | 15:20 | 0 | 23.844 | 0 | 0 | 0 | 27.937 | 30.658 | 28.731 | 27.866 | 24.756 | 26.274 | 24.347 | 0 | 0 | 56.907 | 57.176 | 44.238 | 26.419 | 0 | 0 | 55.939 | 34.605 | [5 empty] | 0 | 0.071 | 234 | -0.49345 | -0.54425 | 0.16497 | 0.12397 | -0.66822 | 135.4183
08/17/09 | 15:21 | 0 | 23.898 | 0 | 0 | 0 | 27.942 | 30.663 | 28.689 | 27.871 | 24.761 | 26.328 | 24.376 | 0 | 0 | 56.957 | 57.181 | 44.291 | 26.473 | 0 | 0 | 55.921 | 34.634 | [5 empty] | 0 | 0.071 | 235 | -0.50189 | -0.55228 | 0.16463 | 0.12397 | -0.67624 | 134.7391
08/17/09 | 15:22 | 0 | 23.898 | 0 | 0 | 0 | 27.917 | 30.639 | 28.714 | 27.895 | 24.619 | 26.304 | 24.425 | 0 | 0 | 56.912 | 57.181 | 44.291 | 26.473 | 0 | 0 | 55.897 | 34.61 | [5 empty] | 0 | 0.022 | 236 | -0.51616 | -0.56584 | 0.16405 | 0.12397 | -0.68981 | 133.6421
08/17/09 | 15:23 | 0 | 23.923 | 0 | 0 | 0 | 27.917 | 30.639 | 28.736 | 27.821 | 24.619 | 26.279 | 24.401 | 0 | 0 | 56.912 | 57.181 | 44.291 | 26.448 | 0 | 0 | 55.897 | 34.634 | [5 empty] | 0 | 0.096 | 237 | -0.50917 | -0.5592 | 0.16434 | 0.12397 | -0.68316 | 134.1717
08/17/09 | 15:24 | 0 | 23.898 | 0 | 0 | 0 | 27.895 | 30.639 | 28.736 | 27.772 | 24.931 | 26.279 | 24.376 | 0 | 0 | 56.889 | 57.158 | 44.267 | 26.473 | 0 | 0 | 55.921 | 34.61 | [5 empty] | 0 | 0.123 | 238 | -0.50189 | -0.55228 | 0.16463 | 0.12397 | -0.67624 | 134.7391
08/17/09 | 15:25 | 0 | 23.874 | 0 | 0 | 0 | 27.846 | 30.592 | 28.714 | 27.726 | 25.051 | 26.233 | 24.232 | 0 | 0 | 56.889 | 57.135 | 44.245 | 26.424 | 0 | 0 | 55.874 | 34.586 | [5 empty] | 0 | 0.12 | 239 | -0.45996 | -0.51242 | 0.16633 | 0.12397 | -0.63638 | 138.357
08/17/09 | 15:26 | 0 | 23.874 | 0 | 0 | 0 | 27.821 | 30.592 | 28.689 | 27.75 | 24.521 | 26.233 | 24.376 | 0 | 0 | 56.889 | 57.135 | 44.245 | 26.424 | 0 | 0 | 55.851 | 34.61 | [5 empty] | 0 | 0.071 | 240 | -0.50189 | -0.55228 | 0.16463 | 0.12397 | -0.67624 | 134.7391
08/17/09 | 15:27 | 0 | 23.898 | 0 | 0 | 0 | 27.772 | 30.568 | 28.665 | 27.726 | 25.195 | 26.257 | 24.376 | 0 | 0 | 56.868 | 57.115 | 44.291 | 26.424 | 0 | 0 | 55.897 | 34.586 | [5 empty] | 0 | 0.046 | 241 | -0.50189 | -0.55228 | 0.16463 | 0.12397 | -0.67624 | 134.7391
08/17/09 | 15:28 | 0 | 23.93 | 0 | 0 | 0 | 27.804 | 30.6 | 28.697 | 27.782 | 24.842 | 26.24 | 24.433 | 0 | 0 | 56.898 | 57.122 | 44.322 | 26.456 | 0 | 0 | 55.881 | 34.593 | [5 empty] | 0 | 0.022 | 242 | -0.51849 | -0.56805 | 0.16396 | 0.12397 | -0.69202 | 133.4687
08/17/09 | 15:29 | 0 | 23.93 | 0 | 0 | 0 | 27.782 | 30.575 | 28.746 | 27.709 | 24.842 | 26.277 | 24.445 | 0 | 0 | 56.887 | 57.11 | 44.31 | 26.468 | 0 | 0 | 55.893 | 34.56 | [5 empty] | 0 | 0.073 | 243 | -0.52198 | -0.57138 | 0.16382 | 0.12397 | -0.69534 | 133.2115
08/17/09 | 15:30 | 0 | 23.896 | 0 | 0 | 0 | 27.723 | 30.541 | 28.663 | 27.674 | 25.217 | 26.206 | 24.374 | 0 | 0 | 56.843 | 57.09 | 44.219 | 26.446 | 0 | 0 | 55.827 | 34.536 | [5 empty] | 0 | 0.049 | 244 | -0.50131 | -0.55172 | 0.16465 | 0.12397 | -0.67569 | 134.7852
08/17/09 | 15:31 | 0 | 23.903 | 0 | 0 | 0 | 27.731 | 30.548 | 28.694 | 27.682 | 24.864 | 26.237 | 24.381 | 0 | 0 | 56.873 | 57.074 | 44.295 | 26.453 | 0 | 0 | 55.858 | 34.567 | [5 empty] | 0 | 0.049 | 245 | -0.50335 | -0.55366 | 0.16457 | 0.12397 | -0.67763 | 134.6243
08/17/09 | 15:32 | 0 | 23.903 | 0 | 0 | 0 | 27.682 | 30.548 | 28.67 | 27.731 | 24.6 | 26.213 | 24.286 | 0 | 0 | 56.873 | 57.074 | 44.319 | 26.429 | 0 | 0 | 55.858 | 34.567 | [5 empty] | 0 | -0.049 | 246 | -0.47568 | -0.52736 | 0.16569 | 0.12397 | -0.65133 | 136.9255
08/17/09 | 15:33 | 0 | 23.903 | 0 | 0 | 0 | 27.682 | 30.477 | 28.694 | 27.635 | 24.744 | 26.139 | 24.261 | 0 | 0 | 56.827 | 57.051 | 44.295 | 26.453 | 0 | 0 | 55.788 | 34.591 | [5 empty] | 0 | 0.047 | 247 | -0.4684 | -0.52044 | 0.16599 | 0.12397 | -0.64441 | 137.5763
08/17/09 | 15:34 | 0 | 23.903 | 0 | 0 | 0 | 27.657 | 30.502 | 28.694 | 27.657 | 24.406 | 26.093 | 24.143 | 0 | 0 | 56.827 | 57.028 | 44.319 | 26.453 | 0 | 0 | 55.788 | 34.591 | [5 empty] | 0 | 0 | 248 | -0.43404 | -0.48778 | 0.16738 | 0.12397 | -0.61175 | 140.9426
08/17/09 | 15:35 | 0 | 23.903 | 0 | 0 | 0 | 27.682 | 30.477 | 28.645 | 27.635 | 24.455 | 26.093 | 23.999 | 0 | 0 | 56.804 | 57.028 | 44.274 | 26.453 | 0 | 0 | 55.697 | 34.615 | [5 empty] | 0 | 0.047 | 249 | -0.39211 | -0.44792 | 0.16908 | 0.12397 | -0.57189 | 145.8499
08/17/09 | 15:36 | 0 | 23.903 | 0 | 0 | 0 | 27.657 | 30.452 | 28.694 | 27.562 | 24.31 | 26.117 | 24.143 | 0 | 0 | 56.804 | 57.028 | 44.295 | 26.453 | 0 | 0 | 55.72 | 34.591 | [5 empty] | 0 | 0.095 | 250 | -0.43404 | -0.48778 | 0.16738 | 0.12397 | -0.61175 | 140.9426
08/17/09 | 15:37 | 0 | 23.903 | 0 | 0 | 0 | 27.586 | 30.452 | 28.67 | 27.562 | 24.072 | 26.164 | 24.094 | 0 | 0 | 56.804 | 57.008 | 44.343 | 26.453 | 0 | 0 | 55.72 | 34.591 | [5 empty] | 0 | 0.024 | 251 | -0.41977 | -0.47422 | 0.16796 | 0.12397 | -0.59819 | 142.5024
08/17/09 | 15:38 | 0 | 23.928 | 0 | 0 | 0 | 27.586 | 30.452 | 28.67 | 27.537 | 24.479 | 26.164 | 24.286 | 0 | 0 | 56.804 | 57.008 | 44.295 | 26.453 | 0 | 0 | 55.697 | 34.567 | [5 empty] | 0 | 0.049 | 252 | -0.47568 | -0.52736 | 0.16569 | 0.12397 | -0.65133 | 136.9255
08/17/09 | 15:39 | 0 | 23.903 | 0 | 0 | 0 | 27.562 | 30.452 | 28.67 | 27.49 | 24.261 | 26.139 | 24.526 | 0 | 0 | 56.804 | 56.985 | 44.343 | 26.453 | 0 | 0 | 55.697 | 34.615 | [5 empty] | 0 | 0.072 | 253 | -0.54557 | -0.5938 | 0.16286 | 0.12397 | -0.71776 | 131.5619
08/17/09 | 15:40 | 0 | 23.903 | 0 | 0 | 0 | 27.537 | 30.403 | 28.67 | 27.513 | 24.43 | 26.164 | 24.526 | 0 | 0 | 56.804 | 56.962 | 44.343 | 26.429 | 0 | 0 | 55.697 | 34.591 | [5 empty] | 0 | 0.024 | 254 | -0.54557 | -0.5938 | 0.16286 | 0.12397 | -0.71776 | 131.5619
08/17/09 | 15:41 | 0 | 23.879 | 0 | 0 | 0 | 27.513 | 30.357 | 28.67 | 27.466 | 24.815 | 26.139 | 24.526 | 0 | 0 | 56.804 | 56.962 | 44.343 | 26.453 | 0 | 0 | 55.65 | 34.615 | [5 empty] | 0 | 0.047 | 255 | -0.54557 | -0.5938 | 0.16286 | 0.12397 | -0.71776 | 131.5619
08/17/09 | 15:42 | 0 | 23.879 | 0 | 0 | 0 | 27.513 | 30.379 | 28.67 | 27.466 | 24.646 | 26.139 | 24.479 | 0 | 0 | 56.782 | 56.962 | 44.343 | 26.453 | 0 | 0 | 55.627 | 34.615 | [5 empty] | 0 | 0.047 | 256 | -0.53188 | -0.58079 | 0.16341 | 0.12397 | -0.70475 | 132.5013
08/17/09 | 15:43 | 0 | 23.928 | 0 | 0 | 0 | 27.49 | 30.357 | 28.694 | 27.466 | 24.935 | 26.139 | 24.6 | 0 | 0 | 56.759 | 56.939 | 44.319 | 26.478 | 0 | 0 | 55.673 | 34.639 | [5 empty] | 0 | 0.024 | 257 | -0.56712 | -0.61428 | 0.16199 | 0.12397 | -0.73825 | 130.1747
08/17/09 | 15:44 | 0 | 23.96 | 0 | 0 | 0 | 27.522 | 30.389 | 28.726 | 27.473 | 24.801 | 26.149 | 24.776 | 0 | 0 | 56.788 | 56.969 | 44.374 | 26.51 | 0 | 0 | 55.68 | 34.694 | [5 empty] | 0 | 0.049 | 258 | -0.61837 | -0.663 | 0.15991 | 0.12397 | -0.78696 | 127.264
08/17/09 | 15:45 | 0 | 23.903 | 0 | 0 | 0 | 27.441 | 30.357 | 28.67 | 27.441 | 24.624 | 26.117 | 24.575 | 0 | 0 | 56.759 | 56.916 | 44.343 | 26.453 | 0 | 0 | 55.65 | 34.663 | [5 empty] | 0 | 0 | 259 | -0.55984 | -0.60736 | 0.16228 | 0.12397 | -0.73133 | 130.6314
08/17/09 | 15:46 | 0 | 23.935 | 0 | 0 | 0 | 27.473 | 30.364 | 28.702 | 27.473 | 24.656 | 26.051 | 24.367 | 0 | 0 | 56.788 | 56.946 | 44.374 | 26.51 | 0 | 0 | 55.657 | 34.718 | [5 empty] | 0 | 0 | 260 | -0.49927 | -0.54979 | 0.16474 | 0.12397 | -0.67375 | 134.9474
08/17/09 | 15:47 | 0 | 23.903 | 0 | 0 | 0 | 27.417 | 30.308 | 28.719 | 27.368 | 24.6 | 26.068 | 24.381 | 0 | 0 | 56.738 | 56.916 | 44.319 | 26.453 | 0 | 0 | 55.627 | 34.663 | [5 empty] | 0 | 0.049 | 261 | -0.50335 | -0.55366 | 0.16457 | 0.12397 | -0.67763 | 134.6243
08/17/09 | 15:48 | 0 | 23.903 | 0 | 0 | 0 | 27.441 | 30.308 | 28.67 | 27.441 | 24.889 | 26.117 | 24.526 | 0 | 0 | 56.738 | 56.916 | 44.367 | 26.478 | 0 | 0 | 55.627 | 34.639 | [5 empty] | 0 | 0 | 262 | -0.54557 | -0.5938 | 0.16286 | 0.12397 | -0.71776 | 131.5619
08/17/09 | 15:49 | 0 | 23.879 | 0 | 0 | 0 | 27.368 | 30.332 | 28.645 | 27.346 | 24.769 | 26.044 | 24.612 | 0 | 0 | 56.727 | 56.884 | 44.331 | 26.441 | 0 | 0 | 55.615 | 34.651 | [5 empty] | 0 | 0.022 | 263 | -0.57061 | -0.6176 | 0.16185 | 0.12397 | -0.74157 | 129.9597
08/17/09 | 15:50 | 0 | 23.906 | 0 | 0 | 0 | 27.395 | 30.31 | 28.672 | 27.373 | 24.457 | 26.022 | 24.627 | 0 | 0 | 56.718 | 56.898 | 44.369 | 26.456 | 0 | 0 | 55.629 | 34.665 | [5 empty] | 0 | 0.022 | 264 | -0.57498 | -0.62175 | 0.16167 | 0.12397 | -0.74572 | 129.6945
08/17/09 | 15:51 | 0 | 23.906 | 0 | 0 | 0 | 27.395 | 30.286 | 28.648 | 27.373 | 24.627 | 26.071 | 24.482 | 0 | 0 | 56.741 | 56.875 | 44.346 | 26.48 | 0 | 0 | 55.561 | 34.689 | [5 empty] | 0 | 0.022 | 265 | -0.53276 | -0.58162 | 0.16338 | 0.12397 | -0.70558 | 132.4399
08/17/09 | 15:52 | 0 | 23.898 | 0 | 0 | 0 | 27.316 | 30.254 | 28.616 | 27.316 | 24.81 | 26.039 | 24.739 | 0 | 0 | 56.642 | 56.846 | 44.338 | 26.424 | 0 | 0 | 55.599 | 34.61 | [5 empty] | 0 | 0 | 266 | -0.6076 | -0.65276 | 0.16035 | 0.12397 | -0.77672 | 127.8351
08/17/09 | 15:53 | 0 | 23.906 | 0 | 0 | 0 | 27.324 | 30.286 | 28.623 | 27.348 | 24.987 | 26.12 | 24.962 | 0 | 0 | 56.695 | 56.852 | 44.417 | 26.48 | 0 | 0 | 55.629 | 34.665 | [5 empty] | 0 | -0.024 | 267 | -0.67253 | -0.71448 | 0.15772 | 0.12397 | -0.83845 | 124.67
08/17/09 | 15:54 | 0 | 23.881 | 0 | 0 | 0 | 27.324 | 30.286 | 28.623 | 27.348 | 24.987 | 26.166 | 25.107 | 0 | 0 | 56.672 | 56.875 | 44.369 | 26.48 | 0 | 0 | 55.608 | 34.617 | [5 empty] | 0 | -0.024 | 268 | -0.71476 | -0.75462 | 0.156 | 0.12397 | -0.87858 | 122.9205
08/17/09 | 15:55 | 0 | 23.849 | 0 | 0 | 0 | 27.292 | 30.207 | 28.591 | 27.292 | 25.293 | 26.063 | 25.029 | 0 | 0 | 56.642 | 56.8 | 44.386 | 26.399 | 0 | 0 | 55.554 | 34.634 | [5 empty] | 0 | 0 | 269 | -0.69204 | -0.73303 | 0.15692 | 0.12397 | -0.85699 | 123.8351
08/17/09 | 15:56 | 0 | 23.881 | 0 | 0 | 0 | 27.275 | 30.215 | 28.648 | 27.275 | 25.301 | 26.071 | 24.938 | 0 | 0 | 56.672 | 56.807 | 44.369 | 26.456 | 0 | 0 | 55.629 | 34.689 | [5 empty] | 0 | 0 | 270 | -0.66555 | -0.70784 | 0.158 | 0.12397 | -0.83181 | 124.981
08/17/09 | 15:57 | 0 | 23.849 | 0 | 0 | 0 | 27.243 | 30.183 | 28.616 | 27.243 | 25.414 | 26.014 | 24.761 | 0 | 0 | 56.665 | 56.777 | 44.338 | 26.424 | 0 | 0 | 55.578 | 34.634 | [5 empty] | 0 | 0 | 271 | -0.614 | -0.65884 | 0.16009 | 0.12397 | -0.78281 | 127.4931
08/17/09 | 15:58 | 0 | 23.906 | 0 | 0 | 0 | 27.25 | 30.215 | 28.601 | 27.275 | 24.938 | 26.095 | 24.337 | 0 | 0 | 56.649 | 56.784 | 44.417 | 26.456 | 0 | 0 | 55.608 | 34.711 | [5 empty] | 0 | -0.025 | 272 | -0.49053 | -0.54148 | 0.16509 | 0.12397 | -0.66545 | 135.6579
08/17/09 | 15:59 | 0 | 23.906 | 0 | 0 | 0 | 27.275 | 30.19 | 28.623 | 27.25 | 24.938 | 26.022 | 24.288 | 0 | 0 | 56.672 | 56.807 | 44.346 | 26.456 | 0 | 0 | 55.561 | 34.734 | [5 empty] | 0 | 0.025 | 273 | -0.47627 | -0.52792 | 0.16567 | 0.12397 | -0.65189 | 136.8743
08/17/09 | 16:00 | 0 | 23.874 | 0 | 0 | 0 | 27.196 | 30.134 | 28.591 | 27.172 | 25.051 | 25.943 | 24.21 | 0 | 0 | 56.62 | 56.754 | 44.362 | 26.424 | 0 | 0 | 55.622 | 34.703 | [5 empty] | 0 | 0.024 | 274 | -0.45355 | -0.50633 | 0.16659 | 0.12397 | -0.63029 | 138.9686
08/17/09 | 16:01 | 0 | 23.881 | 0 | 0 | 0 | 27.204 | 30.215 | 28.601 | 27.25 | 24.722 | 26.022 | 24.026 | 0 | 0 | 56.649 | 56.807 | 44.369 | 26.505 | 0 | 0 | 55.652 | 34.711 | [5 empty] | 0 | -0.046 | 275 | -0.39997 | -0.4554 | 0.16876 | 0.12397 | -0.57936 | 144.8514
08/17/09 | 16:02 | 0 | 23.881 | 0 | 0 | 0 | 27.204 | 30.19 | 28.601 | 27.228 | 24.891 | 26.022 | 23.81 | 0 | 0 | 56.629 | 56.763 | 44.369 | 26.48 | 0 | 0 | 55.608 | 34.711 | [5 empty] | 0 | -0.024 | 276 | -0.33707 | -0.39561 | 0.17131 | 0.12397 | -0.51957 | 154.1436
08/17/09 | 16:03 | 0 | 23.881 | 0 | 0 | 0 | 27.204 | 30.166 | 28.648 | 27.204 | 24.528 | 26 | 23.857 | 0 | 0 | 56.606 | 56.784 | 44.369 | 26.48 | 0 | 0 | 55.608 | 34.711 | [5 empty] | 0 | 0 | 277 | -0.35076 | -0.40862 | 0.17075 | 0.12397 | -0.53258 | 151.838
08/17/09 | 16:04 | 0 | 23.849 | 0 | 0 | 0 | 27.123 | 30.109 | 28.616 | 27.147 | 24.619 | 25.99 | 23.945 | 0 | 0 | 56.62 | 56.711 | 44.362 | 26.424 | 0 | 0 | 55.578 | 34.658 | [5 empty] | 0 | -0.024 | 278 | -0.37638 | -0.43298 | 0.16972 | 0.12397 | -0.55694 | 147.972
08/17/09 | 16:05 | 0 | 23.881 | 0 | 0 | 0 | 27.155 | 30.141 | 28.623 | 27.228 | 24.482 | 25.975 | 24.05 | 0 | 0 | 56.629 | 56.741 | 44.393 | 26.456 | 0 | 0 | 55.585 | 34.711 | [5 empty] | 0 | -0.073 | 279 | -0.40696 | -0.46204 | 0.16848 | 0.12397 | -0.58601 | 143.9962
08/17/09 | 16:06 | 0 | 23.825 | 0 | 0 | 0 | 27.123 | 30.085 | 28.616 | 27.098 | 24.546 | 25.968 | 24.043 | 0 | 0 | 56.599 | 56.711 | 44.314 | 26.424 | 0 | 0 | 55.578 | 34.679 | [5 empty] | 0 | 0.025 | 280 | -0.40492 | -0.4601 | 0.16856 | 0.12397 | -0.58407 | 144.2426
08/17/09 | 16:07 | 0 | 23.906 | 0 | 0 | 0 | 27.13 | 30.141 | 28.623 | 27.155 | 24.722 | 26.046 | 24.146 | 0 | 0 | 56.629 | 56.718 | 44.393 | 26.456 | 0 | 0 | 55.561 | 34.711 | [5 empty] | 0 | -0.025 | 281 | -0.43492 | -0.48861 | 0.16734 | 0.12397 | -0.61258 | 140.8504
08/17/09 | 16:08 | 0 | 23.874 | 0 | 0 | 0 | 27.098 | 30.085 | 28.616 | 27.098 | 24.57 | 25.99 | 23.994 | 0 | 0 | 56.599 | 56.711 | 44.362 | 26.448 | 0 | 0 | 55.554 | 34.679 | [5 empty] | 0 | 0 | 282 | -0.39065 | -0.44654 | 0.16914 | 0.12397 | -0.57051 | 146.0392
08/17/09 | 16:09 | 0 | 23.849 | 0 | 0 | 0 | 27.076 | 30.085 | 28.616 | 27.098 | 24.114 | 26.014 | 24.043 | 0 | 0 | 56.599 | 56.734 | 44.386 | 26.497 | 0 | 0 | 55.578 | 34.679 | [5 empty] | 0 | -0.022 | 283 | -0.40492 | -0.4601 | 0.16856 | 0.12397 | -0.58407 | 144.2426
08/17/09 | 16:10 | 0 | 23.947 | 0 | 0 | 0 | 27.125 | 30.158 | 28.665 | 27.147 | 24.474 | 26.088 | 24.067 | 0 | 0 | 56.665 | 56.757 | 44.456 | 26.522 | 0 | 0 | 55.578 | 34.706 | [5 empty] | 0 | -0.022 | 284 | -0.41191 | -0.46675 | 0.16828 | 0.12397 | -0.59071 | 143.408
08/17/09 | 16:11 | 0 | 23.891 | 0 | 0 | 0 | 27.069 | 30.151 | 28.633 | 27.115 | 24.418 | 26.032 | 23.842 | 0 | 0 | 56.592 | 56.727 | 44.424 | 26.49 | 0 | 0 | 55.571 | 34.72 | [5 empty] | 0 | -0.046 | 285 | -0.34639 | -0.40447 | 0.17093 | 0.12397 | -0.52843 | 152.554
08/17/09 | 16:12 | 0 | 23.866 | 0 | 0 | 0 | 27.069 | 30.126 | 28.633 | 27.14 | 24.06 | 25.985 | 23.506 | 0 | 0 | 56.636 | 56.704 | 44.424 | 26.49 | 0 | 0 | 55.638 | 34.72 | [5 empty] | 0 | -0.071 | 286 | -0.24855 | -0.31146 | 0.1749 | 0.12397 | -0.43543 | 175.1892
08/17/09 | 16:13 | 0 | 23.891 | 0 | 0 | 0 | 27.069 | 30.102 | 28.633 | 27.115 | 24.011 | 25.985 | 23.386 | 0 | 0 | 56.615 | 56.704 | 44.403 | 26.49 | 0 | 0 | 55.594 | 34.72 | [5 empty] | 0 | -0.046 | 287 | -0.2136 | -0.27824 | 0.17631 | 0.12397 | -0.40221 | 188.2986
08/17/09 | 16:14 | 0 | 23.891 | 0 | 0 | 0 | 27.069 | 30.08 | 28.682 | 27.044 | 24.085 | 25.985 | 23.361 | 0 | 0 | 56.592 | 56.681 | 44.424 | 26.49 | 0 | 0 | 55.594 | 34.72 | [5 empty] | 0 | 0.025 | 288 | -0.20632 | -0.27132 | 0.17661 | 0.12397 | -0.39529 | 191.5886
08/17/09 | 16:15 | 0 | 23.94 | 0 | 0 | 0 | 27.044 | 30.08 | 28.682 | 27.093 | 24.249 | 26.032 | 23.241 | 0 | 0 | 56.592 | 56.681 | 44.424 | 26.49 | 0 | 0 | 55.524 | 34.72 | [5 empty] | 0 | -0.049 | 289 | -0.17138 | -0.23811 | 0.17802 | 0.12397 | -0.36208 | 211.2717
08/17/09 | 16:16 | 0 | 23.891 | 0 | 0 | 0 | 27.02 | 30.08 | 28.707 | 27.093 | 23.891 | 26.081 | 23.312 | 0 | 0 | 56.592 | 56.658 | 44.472 | 26.539 | 0 | 0 | 55.547 | 34.744 | [5 empty] | 0 | -0.073 | 290 | -0.19205 | -0.25776 | 0.17719 | 0.12397 | -0.38173 | 198.7606
08/17/09 | 16:17 | 0 | 23.915 | 0 | 0 | 0 | 26.995 | 30.08 | 28.682 | 27.044 | 23.651 | 26.105 | 23.361 | 0 | 0 | 56.636 | 56.658 | 44.448 | 26.515 | 0 | 0 | 55.594 | 34.744 | [5 empty] | 0 | -0.049 | 291 | -0.20632 | -0.27132 | 0.17661 | 0.12397 | -0.39529 | 191.5886
08/17/09 | 16:18 | 0 | 23.884 | 0 | 0 | 0 | 27.012 | 30.048 | 28.65 | 27.012 | 23.763 | 26.073 | 23.28 | 0 | 0 | 56.54 | 56.606 | 44.417 | 26.483 | 0 | 0 | 55.608 | 34.689 | [5 empty] | 0 | 0 | 292 | -0.18274 | -0.2489 | 0.17756 | 0.12397 | -0.37287 | 204.049
08/17/09 | 16:19 | 0 | 23.891 | 0 | 0 | 0 | 26.995 | 30.055 | 28.682 | 27.093 | 23.675 | 26.081 | 23.312 | 0 | 0 | 56.592 | 56.681 | 44.496 | 26.49 | 0 | 0 | 55.615 | 34.72 | [5 empty] | 0 | -0.098 | 293 | -0.19205 | -0.25776 | 0.17719 | 0.12397 | -0.38173 | 198.7606
08/17/09 | 16:20 | 0 | 23.891 | 0 | 0 | 0 | 26.995 | 30.08 | 28.682 | 27.02 | 23.675 | 26.105 | 23.217 | 0 | 0 | 56.569 | 56.658 | 44.448 | 26.515 | 0 | 0 | 55.615 | 34.696 | [5 empty] | 0 | -0.025 | 294 | -0.16439 | -0.23147 | 0.17831 | 0.12397 | -0.35543 | 216.2125
08/17/09 | 16:21 | 0 | 23.859 | 0 | 0 | 0 | 26.963 | 30.023 | 28.675 | 26.963 | 23.643 | 26.12 | 23.305 | 0 | 0 | 56.517 | 56.606 | 44.441 | 26.483 | 0 | 0 | 55.585 | 34.689 | [5 empty] | 0 | 0 | 295 | -0.19002 | -0.25582 | 0.17727 | 0.12397 | -0.37979 | 199.8731
08/17/09 | 16:22 | 0 | 23.859 | 0 | 0 | 0 | 26.939 | 30.023 | 28.65 | 27.037 | 23.714 | 26.12 | 23.329 | 0 | 0 | 56.54 | 56.629 | 44.441 | 26.483 | 0 | 0 | 55.564 | 34.689 | [5 empty] | 0 | -0.098 | 296 | -0.197 | -0.26247 | 0.17698 | 0.12397 | -0.38643 | 196.1547
08/17/09 | 16:23 | 0 | 23.884 | 0 | 0 | 0 | 26.971 | 30.006 | 28.707 | 26.995 | 23.817 | 26.152 | 23.217 | 0 | 0 | 56.569 | 56.615 | 44.448 | 26.515 | 0 | 0 | 55.547 | 34.768 | [5 empty] | 0 | -0.024 | 297 | -0.16439 | -0.23147 | 0.17831 | 0.12397 | -0.35543 | 216.2125
08/17/09 | 16:24 | 0 | 23.884 | 0 | 0 | 0 | 26.939 | 30.023 | 28.626 | 26.988 | 23.643 | 26.144 | 23.065 | 0 | 0 | 56.517 | 56.629 | 44.465 | 26.483 | 0 | 0 | 55.494 | 34.737 | [5 empty] | 0 | -0.049 | 298 | -0.12013 | -0.18939 | 0.1801 | 0.12397 | -0.31336 | 260.8542
08/17/09 | 16:25 | 0 | 23.884 | 0 | 0 | 0 | 26.892 | 30.023 | 28.699 | 27.012 | 23.521 | 26.144 | 23.136 | 0 | 0 | 56.563 | 56.585 | 44.489 | 26.507 | 0 | 0 | 55.494 | 34.761 | [5 empty] | 0 | -0.12 | 299 | -0.1408 | -0.20904 | 0.17926 | 0.12397 | -0.33301 | 236.5086
08/17/09 | 16:26 | 0 | 23.908 | 0 | 0 | 0 | 26.917 | 30.023 | 28.626 | 26.988 | 23.619 | 26.144 | 23.111 | 0 | 0 | 56.517 | 56.585 | 44.441 | 26.483 | 0 | 0 | 55.517 | 34.761 | [5 empty] | 0 | -0.071 | 300 | -0.13352 | -0.20212 | 0.17956 | 0.12397 | -0.32609 | 244.221
08/17/09 | 16:27 | 0 | 23.884 | 0 | 0 | 0 | 26.892 | 29.974 | 28.675 | 26.939 | 23.859 | 26.12 | 23.065 | 0 | 0 | 56.54 | 56.563 | 44.489 | 26.483 | 0 | 0 | 55.517 | 34.713 | [5 empty] | 0 | -0.047 | 301 | -0.12013 | -0.18939 | 0.1801 | 0.12397 | -0.31336 | 260.8542
08/17/09 | 16:28 | 0 | 23.859 | 0 | 0 | 0 | 26.892 | 29.95 | 28.65 | 26.939 | 24.028 | 26.12 | 23.111 | 0 | 0 | 56.517 | 56.563 | 44.441 | 26.458 | 0 | 0 | 55.54 | 34.761 | [5 empty] | 0 | -0.047 | 302 | -0.13352 | -0.20212 | 0.17956 | 0.12397 | -0.32609 | 244.221
08/17/09 | 16:29 | 0 | 23.859 | 0 | 0 | 0 | 26.868 | 29.974 | 28.675 | 26.892 | 23.81 | 26.098 | 23.065 | 0 | 0 | 56.494 | 56.517 | 44.441 | 26.458 | 0 | 0 | 55.54 | 34.761 | [5 empty] | 0 | -0.024 | 303 | -0.12013 | -0.18939 | 0.1801 | 0.12397 | -0.31336 | 260.8542
08/17/09 | 16:30 | 0 | 23.859 | 0 | 0 | 0 | 26.843 | 29.95 | 28.675 | 26.892 | 23.619 | 26.073 | 23.04 | 0 | 0 | 56.474 | 56.517 | 44.417 | 26.458 | 0 | 0 | 55.54 | 34.737 | [5 empty] | 0 | -0.049 | 304 | -0.11285 | -0.18247 | 0.18039 | 0.12397 | -0.30644 | 271.5502
08/17/09 | 16:31 | 0 | 23.884 | 0 | 0 | 0 | 26.819 | 29.928 | 28.675 | 26.843 | 23.401 | 26.049 | 23.016 | 0 | 0 | 56.494 | 56.517 | 44.489 | 26.483 | 0 | 0 | 55.47 | 34.689 | [5 empty] | 0 | -0.024 | 305 | -0.10586 | -0.17583 | 0.18068 | 0.12397 | -0.2998 | 283.2024
08/17/09 | 16:32 | 0 | 23.835 | 0 | 0 | 0 | 26.794 | 29.974 | 28.65 | 26.868 | 23.45 | 26.073 | 22.944 | 0 | 0 | 56.494 | 56.517 | 44.417 | 26.458 | 0 | 0 | 55.403 | 34.713 | [5 empty] | 0 | -0.074 | 306 | -0.084893 | -0.1559 | 0.18153 | 0.12397 | -0.27987 | 329.6701
08/17/09 | 16:33 | 0 | 23.859 | 0 | 0 | 0 | 26.819 | 29.95 | 28.65 | 26.917 | 23.474 | 26.073 | 22.944 | 0 | 0 | 56.494 | 56.517 | 44.489 | 26.458 | 0 | 0 | 55.426 | 34.761 | [5 empty] | 0 | -0.098 | 307 | -0.084893 | -0.1559 | 0.18153 | 0.12397 | -0.27987 | 329.6701
08/17/09 | 16:34 | 0 | 23.83 | 0 | 0 | 0 | 26.765 | 29.898 | 28.645 | 26.838 | 23.396 | 26.044 | 22.937 | 0 | 0 | 56.446 | 56.467 | 44.484 | 26.429 | 0 | 0 | 55.351 | 34.732 | [5 empty] | 0 | -0.073 | 308 | -0.082854 | -0.15396 | 0.18161 | 0.12397 | -0.27793 | 335.4421
08/17/09 | 16:35 | 0 | 23.781 | 0 | 0 | 0 | 26.765 | 29.92 | 28.621 | 26.887 | 23.614 | 26.068 | 22.866 | 0 | 0 | 56.423 | 56.49 | 44.46 | 26.453 | 0 | 0 | 55.351 | 34.778 | [5 empty] | 0 | -0.122 | 309 | -0.062179 | -0.13431 | 0.18245 | 0.12397 | -0.25828 | 415.3732
08/17/09 | 16:36 | 0 | 23.81 | 0 | 0 | 0 | 26.794 | 29.928 | 28.699 | 26.892 | 23.643 | 26.12 | 22.824 | 0 | 0 | 56.474 | 56.474 | 44.489 | 26.483 | 0 | 0 | 55.333 | 34.785 | [5 empty] | 0 | -0.098 | 310 | -0.049949 | -0.12268 | 0.18294 | 0.12397 | -0.24665 | 493.8059
08/17/09 | 16:37 | 0 | 23.83 | 0 | 0 | 0 | 26.765 | 29.898 | 28.621 | 26.814 | 23.491 | 26.068 | 22.841 | 0 | 0 | 56.446 | 56.446 | 44.436 | 26.453 | 0 | 0 | 55.351 | 34.756 | [5 empty] | 0 | -0.049 | 311 | -0.054899 | -0.12739 | 0.18274 | 0.12397 | -0.25136 | 457.8496
08/17/09 | 16:38 | 0 | 23.83 | 0 | 0 | 0 | 26.743 | 29.898 | 28.67 | 26.838 | 23.325 | 26.044 | 22.746 | 0 | 0 | 56.423 | 56.467 | 44.46 | 26.453 | 0 | 0 | 55.398 | 34.778 | [5 empty] | 0 | -0.095 | 312 | -0.027235 | -0.10109 | 0.18386 | 0.12397 | -0.22506 | 826.3561
08/17/09 | 16:39 | 0 | 23.805 | 0 | 0 | 0 | 26.743 | 29.898 | 28.621 | 26.863 | 23.325 | 26.09 | 22.77 | 0 | 0 | 56.423 | 56.423 | 44.505 | 26.453 | 0 | 0 | 55.398 | 34.778 | [5 empty] | 0 | -0.12 | 313 | -0.034224 | -0.10774 | 0.18358 | 0.12397 | -0.2317 | 677.0189
08/17/09 | 16:40 | 0 | 23.854 | 0 | 0 | 0 | 26.743 | 29.898 | 28.645 | 26.838 | 23.371 | 26.09 | 22.817 | 0 | 0 | 56.446 | 56.446 | 44.484 | 26.453 | 0 | 0 | 55.419 | 34.801 | [5 empty] | 0 | -0.095 | 314 | -0.04791 | -0.12075 | 0.18303 | 0.12397 | -0.24471 | 510.7712
08/17/09 | 16:41 | 0 | 23.83 | 0 | 0 | 0 | 26.743 | 29.874 | 28.67 | 26.814 | 23.275 | 26.115 | 22.841 | 0 | 0 | 56.423 | 56.423 | 44.484 | 26.453 | 0 | 0 | 55.442 | 34.778 | [5 empty] | 0 | -0.071 | 315 | -0.054899 | -0.12739 | 0.18274 | 0.12397 | -0.25136 | 457.8496
08/17/09 | 16:42 | 0 | 23.82 | 0 | 0 | 0 | 26.684 | 29.839 | 28.636 | 26.779 | 23.386 | 26.105 | 22.881 | 0 | 0 | 56.369 | 56.435 | 44.403 | 26.443 | 0 | 0 | 55.41 | 34.768 | [5 empty] | 0 | -0.095 | 316 | -0.066547 | -0.13846 | 0.18227 | 0.12397 | -0.26243 | 394.3483
08/17/09 | 16:43 | 0 | 23.795 | 0 | 0 | 0 | 26.684 | 29.864 | 28.611 | 26.804 | 23.386 | 26.13 | 22.832 | 0 | 0 | 56.369 | 56.391 | 44.472 | 26.443 | 0 | 0 | 55.386 | 34.792 | [5 empty] | 0 | -0.12 | 317 | -0.052278 | -0.1249 | 0.18285 | 0.12397 | -0.24886 | 476.037
08/17/09 | 16:44 | 0 | 23.771 | 0 | 0 | 0 | 26.659 | 29.864 | 28.611 | 26.73 | 23.435 | 26.056 | 22.761 | 0 | 0 | 56.391 | 56.391 | 44.496 | 26.419 | 0 | 0 | 55.342 | 34.792 | [5 empty] | 0 | -0.071 | 318 | -0.031603 | -0.10524 | 0.18369 | 0.12397 | -0.22921 | 725.2802
08/17/09 | 16:45 | 0 | 23.795 | 0 | 0 | 0 | 26.659 | 29.839 | 28.636 | 26.755 | 23.435 | 26.081 | 22.736 | 0 | 0 | 56.391 | 56.391 | 44.472 | 26.419 | 0 | 0 | 55.386 | 34.792 | [5 empty] | 0 | -0.096 | 319 | -0.024323 | -0.098325 | 0.18398 | 0.12397 | -0.22229 | 913.9083
08/17/09 | 16:46 | 0 | 23.854 | 0 | 0 | 0 | 26.669 | 29.874 | 28.67 | 26.789 | 23.396 | 26.139 | 22.746 | 0 | 0 | 56.423 | 56.423 | 44.484 | 26.478 | 0 | 0 | 55.398 | 34.849 | [5 empty] | 0 | -0.12 | 320 | -0.027235 | -0.10109 | 0.18386 | 0.12397 | -0.22506 | 826.3561
08/17/09 | 16:47 | 0 | 23.82 | 0 | 0 | 0 | 26.659 | 29.839 | 28.611 | 26.779 | 23.312 | 26.081 | 22.687 | 0 | 0 | 56.369 | 56.369 | 44.472 | 26.419 | 0 | 0 | 55.319 | 34.816 | [5 empty] | 0 | -0.12 | 321 | -0.010054 | -0.084762 | 0.18456 | 0.12397 | -0.20873 | 2075.992
08/17/09 | 16:48 | 0 | 23.83 | 0 | 0 | 0 | 26.669 | 29.825 | 28.692 | 26.743 | 23.155 | 26.068 | 22.697 | 0 | 0 | 56.423 | 56.401 | 44.505 | 26.453 | 0 | 0 | 55.328 | 34.825 | [5 empty] | 0 | -0.074 | 322 | -0.012966 | -0.08753 | 0.18444 | 0.12397 | -0.2115 | 1631.1123
08/17/09 | 16:49 | 0 | 23.722 | 0 | 0 | 0 | 26.539 | 29.766 | 28.586 | 26.659 | 23.266 | 25.985 | 22.616 | 0 | 0 | 56.275 | 56.275 | 44.401 | 26.345 | 0 | 0 | 55.223 | 34.696 | [5 empty] | 0 | -0.12 | 323 | 0.010621 | -0.065109 | 0.1854 | 0.12397 | -0.18908 | -1780.2401
08/17/09 | 16:50 | 0 | 23.697 | 0 | 0 | 0 | 26.512 | 29.69 | 28.584 | 26.559 | 23.19 | 25.958 | 22.709 | 0 | 0 | 56.25 | 56.25 | 44.398 | 26.318 | 0 | 0 | 55.197 | 34.646 | [5 empty] | 0 | -0.047 | 324 | -0.016461 | -0.090851 | 0.1843 | 0.12397 | -0.21482 | 1305.0286
08/17/09 | 16:51 | 0 | 23.719 | 0 | 0 | 0 | 26.512 | 29.714 | 28.584 | 26.512 | 23.119 | 25.909 | 22.756 | 0 | 0 | 56.227 | 56.227 | 44.398 | 26.318 | 0 | 0 | 55.197 | 34.67 | [5 empty] | 0 | 0 | 325 | -0.030147 | -0.10386 | 0.18375 | 0.12397 | -0.22783 | 755.7178
08/17/09 | 16:52 | 0 | 23.665 | 0 | 0 | 0 | 26.456 | 29.683 | 28.528 | 26.576 | 23.376 | 25.926 | 22.797 | 0 | 0 | 56.197 | 56.197 | 44.343 | 26.287 | 0 | 0 | 55.167 | 34.639 | [5 empty] | 0 | -0.12 | 326 | -0.042086 | -0.11521 | 0.18326 | 0.12397 | -0.23918 | 568.2989
08/17/09 | 16:53 | 0 | 23.697 | 0 | 0 | 0 | 26.488 | 29.69 | 28.584 | 26.559 | 23.408 | 25.933 | 22.9 | 0 | 0 | 56.25 | 56.227 | 44.398 | 26.318 | 0 | 0 | 55.176 | 34.67 | [5 empty] | 0 | -0.071 | 327 | -0.07208 | -0.14372 | 0.18205 | 0.12397 | -0.26769 | 371.3748
08/17/09 | 16:54 | 0 | 23.665 | 0 | 0 | 0 | 26.456 | 29.658 | 28.552 | 26.551 | 23.278 | 25.926 | 22.893 | 0 | 0 | 56.197 | 56.177 | 44.319 | 26.311 | 0 | 0 | 55.146 | 34.615 | [5 empty] | 0 | -0.095 | 328 | -0.070042 | -0.14178 | 0.18213 | 0.12397 | -0.26575 | 379.4164
08/17/09 | 16:55 | 0 | 23.697 | 0 | 0 | 0 | 26.463 | 29.69 | 28.56 | 26.608 | 23.302 | 25.902 | 22.893 | 0 | 0 | 56.197 | 56.197 | 44.319 | 26.311 | 0 | 0 | 55.146 | 34.593 | [5 empty] | 0 | -0.145 | 329 | -0.070042 | -0.14178 | 0.18213 | 0.12397 | -0.26575 | 379.4164
08/17/09 | 16:56 | 0 | 23.665 | 0 | 0 | 0 | 26.456 | 29.658 | 28.574 | 26.551 | 23.472 | 25.877 | 22.917 | 0 | 0 | 56.197 | 56.177 | 44.319 | 26.311 | 0 | 0 | 55.146 | 34.639 | [5 empty] | 0 | -0.095 | 330 | -0.07703 | -0.14843 | 0.18185 | 0.12397 | -0.27239 | 353.6169
08/17/09 | 16:57 | 0 | 23.687 | 0 | 0 | 0 | 26.456 | 29.658 | 28.574 | 26.505 | 23.423 | 25.853 | 22.942 | 0 | 0 | 56.197 | 56.177 | 44.343 | 26.311 | 0 | 0 | 55.146 | 34.663 | [5 empty] | 0 | -0.049 | 331 | -0.08431 | -0.15535 | 0.18155 | 0.12397 | -0.27931 | 331.2907
08/17/09 | 16:58 | 0 | 23.744 | 0 | 0 | 0 | 26.463 | 29.668 | 28.606 | 26.559 | 23.479 | 25.909 | 23.02 | 0 | 0 | 56.25 | 56.184 | 44.374 | 26.343 | 0 | 0 | 55.176 | 34.694 | [5 empty] | 0 | -0.096 | 332 | -0.10702 | -0.17694 | 0.18063 | 0.12397 | -0.3009 | 281.1546
08/17/09 | 16:59 | 0 | 23.641 | 0 | 0 | 0 | 26.382 | 29.587 | 28.454 | 26.505 | 23.496 | 25.853 | 22.942 | 0 | 0 | 56.177 | 56.084 | 44.343 | 26.287 | 0 | 0 | 55.146 | 34.615 | [5 empty] | 0 | -0.123 | 333 | -0.08431 | -0.15535 | 0.18155 | 0.12397 | -0.27931 | 331.2907
08/17/09 | 17:00 | 0 | 23.687 | 0 | 0 | 0 | 26.407 | 29.658 | 28.552 | 26.551 | 23.641 | 25.853 | 23.013 | 0 | 0 | 56.197 | 56.154 | 44.343 | 26.311 | 0 | 0 | 55.099 | 34.687 | [5 empty] | 0 | -0.144 | 334 | -0.10499 | -0.175 | 0.18071 | 0.12397 | -0.29897 | 284.768
08/17/09 | 17:01 | 0 | 23.665 | 0 | 0 | 0 | 26.382 | 29.636 | 28.528 | 26.505 | 23.785 | 25.83 | 22.989 | 0 | 0 | 56.154 | 56.131 | 44.367 | 26.311 | 0 | 0 | 55.099 | 34.687 | [5 empty] | 0 | -0.123 | 335 | -0.097997 | -0.16836 | 0.181 | 0.12397 | -0.29232 | 298.2976
08/17/09 | 17:02 | 0 | 23.665 | 0 | 0 | 0 | 26.407 | 29.636 | 28.528 | 26.48 | 23.952 | 25.806 | 22.967 | 0 | 0 | 56.177 | 56.131 | 44.343 | 26.311 | 0 | 0 | 55.099 | 34.663 | [5 empty] | 0 | -0.073 | 336 | -0.09159 | -0.16227 | 0.18126 | 0.12397 | -0.28623 | 312.5137
08/17/09 | 17:03 | 0 | 23.687 | 0 | 0 | 0 | 26.36 | 29.636 | 28.528 | 26.505 | 23.665 | 25.757 | 22.797 | 0 | 0 | 56.154 | 56.107 | 44.367 | 26.311 | 0 | 0 | 55.076 | 34.687 | [5 empty] | 0 | -0.145 | 337 | -0.042086 | -0.11521 | 0.18326 | 0.12397 | -0.23918 | 568.2989
08/17/09 | 17:04 | 0 | 23.687 | 0 | 0 | 0 | 26.382 | 29.611 | 28.574 | 26.456 | 23.447 | 25.732 | 22.724 | 0 | 0 | 56.154 | 56.107 | 44.343 | 26.311 | 0 | 0 | 55.053 | 34.663 | [5 empty] | 0 | -0.074 | 338 | -0.020829 | -0.095003 | 0.18412 | 0.12397 | -0.21897 | 1051.2854
08/17/09 | 17:05 | 0 | 23.687 | 0 | 0 | 0 | 26.382 | 29.611 | 28.528 | 26.48 | 23.447 | 25.732 | 22.653 | 0 | 0 | 56.154 | 56.107 | 44.343 | 26.311 | 0 | 0 | 55.076 | 34.639 | [5 empty] | 0 | -0.098 | 339 | -0.0001536 | -0.07535 | 0.18496 | 0.12397 | -0.19932 | 129763.8946
08/17/09 | 17:06 | 0 | 23.665 | 0 | 0 | 0 | 26.36 | 29.611 | 28.552 | 26.48 | 23.423 | 25.708 | 22.557 | 0 | 0 | 56.107 | 56.084 | 44.367 | 26.311 | 0 | 0 | 55.029 | 34.639 | [5 empty] | 0 | -0.12 | 340 | 0.027802 | -0.048778 | 0.18609 | 0.12397 | -0.17274 | -621.3475
08/17/09 | 17:07 | 0 | 23.687 | 0 | 0 | 0 | 26.287 | 29.538 | 28.503 | 26.456 | 23.447 | 25.686 | 22.508 | 0 | 0 | 56.131 | 56.084 | 44.367 | 26.287 | 0 | 0 | 55.008 | 34.663 | [5 empty] | 0 | -0.169 | 341 | 0.04207 | -0.035214 | 0.18667 | 0.12397 | -0.15918 | -378.369
08/17/09 | 17:08 | 0 | 23.665 | 0 | 0 | 0 | 26.336 | 29.587 | 28.574 | 26.456 | 23.423 | 25.686 | 22.483 | 0 | 0 | 56.107 | 56.061 | 44.367 | 26.287 | 0 | 0 | 55.008 | 34.639 | [5 empty] | 0 | -0.12 | 342 | 0.04935 | -0.028294 | 0.18697 | 0.12397 | -0.15226 | -308.5311
08/17/09 | 17:09 | 0 | 23.633 | 0 | 0 | 0 | 26.304 | 29.555 | 28.496 | 26.424 | 23.199 | 25.654 | 22.38 | 0 | 0 | 56.1 | 56.03 | 44.36 | 26.279 | 0 | 0 | 54.978 | 34.562 | [5 empty] | 0 | -0.12 | 343 | 0.079344 | 0.000216 | 0.18818 | 0.12397 | -0.12375 | -155.9676
08/17/09 | 17:10 | 0 | 23.665 | 0 | 0 | 0 | 26.336 | 29.587 | 28.574 | 26.407 | 23.351 | 25.661 | 22.412 | 0 | 0 | 56.107 | 56.061 | 44.367 | 26.311 | 0 | 0 | 55.008 | 34.593 | [5 empty] | 0 | -0.071 | 344 | 0.070026 | -0.0086416 | 0.18781 | 0.12397 | -0.13261 | -189.3715
08/17/09 | 17:11 | 0 | 23.641 | 0 | 0 | 0 | 26.336 | 29.587 | 28.574 | 26.456 | 23.038 | 25.686 | 22.452 | 0 | 0 | 56.1 | 56.03 | 44.36 | 26.279 | 0 | 0 | 54.978 | 34.584 | [5 empty] | 0 | -0.12 | 345 | 0.058378 | -0.019714 | 0.18733 | 0.12397 | -0.14368 | -246.1227
08/17/09 | 17:12 | 0 | 23.665 | 0 | 0 | 0 | 26.311 | 29.611 | 28.574 | 26.456 | 22.846 | 25.708 | 22.508 | 0 | 0 | 56.131 | 56.04 | 44.391 | 26.311 | 0 | 0 | 55.053 | 34.639 | [5 empty] | 0 | -0.145 | 346 | 0.04207 | -0.035214 | 0.18667 | 0.12397 | -0.15918 | -378.369
08/17/09 | 17:13 | 0 | 23.633 | 0 | 0 | 0 | 26.279 | 29.531 | 28.591 | 26.375 | 22.886 | 25.654 | 22.596 | 0 | 0 | 56.1 | 56.009 | 44.312 | 26.304 | 0 | 0 | 54.999 | 34.632 | [5 empty] | 0 | -0.096 | 347 | 0.016445 | -0.059573 | 0.18563 | 0.12397 | -0.18354 | -1116.0959
08/17/09 | 17:14 | 0 | 23.687 | 0 | 0 | 0 | 26.311 | 29.611 | 28.599 | 26.431 | 23.182 | 25.686 | 22.628 | 0 | 0 | 56.107 | 56.04 | 44.391 | 26.336 | 0 | 0 | 55.053 | 34.687 | [5 empty] | 0 | -0.12 | 348 | 0.0071264 | -0.06843 | 0.18526 | 0.12397 | -0.1924 | -2699.7831
08/17/09 | 17:15 | 0 | 23.633 | 0 | 0 | 0 | 26.255 | 29.604 | 28.542 | 26.328 | 23.006 | 25.654 | 22.67 | 0 | 0 | 56.1 | 56.009 | 44.36 | 26.304 | 0 | 0 | 54.999 | 34.703 | [5 empty] | 0 | -0.073 | 349 | -0.005104 | -0.080056 | 0.18476 | 0.12397 | -0.20402 | 3997.3147
08/17/09 | 17:16 | 0 | 23.633 | 0 | 0 | 0 | 26.255 | 29.555 | 28.567 | 26.35 | 23.006 | 25.629 | 22.716 | 0 | 0 | 56.1 | 56.009 | 44.405 | 26.304 | 0 | 0 | 55.022 | 34.725 | [5 empty] | 0 | -0.095 | 350 | -0.018499 | -0.092789 | 0.18422 | 0.12397 | -0.21676 | 1171.7033
08/17/09 | 17:17 | 0 | 23.633 | 0 | 0 | 0 | 26.23 | 29.58 | 28.542 | 26.399 | 23.271 | 25.7 | 22.765 | 0 | 0 | 56.077 | 55.986 | 44.384 | 26.279 | 0 | 0 | 55.069 | 34.703 | [5 empty] | 0 | -0.169 | 351 | -0.032768 | -0.10635 | 0.18364 | 0.12397 | -0.23032 | 702.8776
08/17/09 | 17:18 | 0 | 23.633 | 0 | 0 | 0 | 26.23 | 29.555 | 28.52 | 26.375 | 23.101 | 25.676 | 22.837 | 0 | 0 | 56.054 | 55.986 | 44.384 | 26.279 | 0 | 0 | 55.022 | 34.703 | [5 empty] | 0 | -0.145 | 352 | -0.053734 | -0.12628 | 0.18279 | 0.12397 | -0.25025 | 465.7138
08/17/09 | 17:19 | 0 | 23.656 | 0 | 0 | 0 | 26.23 | 29.555 | 28.542 | 26.35 | 23.344 | 25.676 | 22.935 | 0 | 0 | 56.054 | 55.963 | 44.384 | 26.304 | 0 | 0 | 54.999 | 34.679 | [5 empty] | 0 | -0.12 | 353 | -0.082272 | -0.15341 | 0.18163 | 0.12397 | -0.27737 | 337.1438
08/17/09 | 17:20 | 0 | 23.656 | 0 | 0 | 0 | 26.23 | 29.531 | 28.591 | 26.35 | 23.246 | 25.7 | 22.861 | 0 | 0 | 56.03 | 55.963 | 44.384 | 26.304 | 0 | 0 | 54.954 | 34.632 | [5 empty] | 0 | -0.12 | 354 | -0.060723 | -0.13292 | 0.18251 | 0.12397 | -0.25689 | 423.0537
08/17/09 | 17:21 | 0 | 23.656 | 0 | 0 | 0 | 26.23 | 29.555 | 28.567 | 26.35 | 23.295 | 25.676 | 22.935 | 0 | 0 | 56.03 | 55.963 | 44.384 | 26.304 | 0 | 0 | 54.978 | 34.656 | [5 empty] | 0 | -0.12 | 355 | -0.082272 | -0.15341 | 0.18163 | 0.12397 | -0.27737 | 337.1438
08/17/09 | 17:22 | 0 | 23.656 | 0 | 0 | 0 | 26.23 | 29.531 | 28.567 | 26.328 | 23.535 | 25.676 | 23.03 | 0 | 0 | 56.03 | 55.963 | 44.36 | 26.304 | 0 | 0 | 55.046 | 34.632 | [5 empty] | 0 | -0.098 | 356 | -0.10994 | -0.1797 | 0.18051 | 0.12397 | -0.30367 | 276.2252
08/17/09 | 17:23 | 0 | 23.656 | 0 | 0 | 0 | 26.184 | 29.555 | 28.542 | 26.375 | 23.584 | 25.774 | 22.957 | 0 | 0 | 56.03 | 55.916 | 44.384 | 26.328 | 0 | 0 | 55.022 | 34.656 | [5 empty] | 0 | -0.191 | 357 | -0.088678 | -0.1595 | 0.18137 | 0.12397 | -0.28346 | 319.6546
08/17/09 | 17:24 | 0 | 23.626 | 0 | 0 | 0 | 26.201 | 29.477 | 28.562 | 26.321 | 23.651 | 25.671 | 22.905 | 0 | 0 | 55.981 | 55.911 | 44.355 | 26.274 | 0 | 0 | 55.018 | 34.651 | [5 empty] | 0 | -0.12 | 358 | -0.073536 | -0.1451 | 0.18199 | 0.12397 | -0.26907 | 365.9037
08/17/09 | 17:25 | 0 | 23.633 | 0 | 0 | 0 | 26.184 | 29.531 | 28.542 | 26.35 | 23.56 | 25.676 | 22.935 | 0 | 0 | 56.03 | 55.916 | 44.384 | 26.304 | 0 | 0 | 54.999 | 34.656 | [5 empty] | 0 | -0.166 | 359 | -0.082272 | -0.15341 | 0.18163 | 0.12397 | -0.27737 | 337.1438
08/17/09 | 17:26 | 0 | 23.604 | 0 | 0 | 0 | 26.179 | 29.501 | 28.537 | 26.299 | 23.58 | 25.647 | 22.785 | 0 | 0 | 55.981 | 55.867 | 44.355 | 26.274 | 0 | 0 | 54.95 | 34.651 | [5 empty] | 0 | -0.12 | 360 | -0.038592 | -0.11189 | 0.1834 | 0.12397 | -0.23585 | 611.1498
08/17/09 | 17:27 | 0 | 23.633 | 0 | 0 | 0 | 26.184 | 29.531 | 28.542 | 26.328 | 23.56 | 25.654 | 22.861 | 0 | 0 | 56.009 | 55.895 | 44.384 | 26.35 | 0 | 0 | 54.954 | 34.679 | [5 empty] | 0 | -0.144 | 361 | -0.060723 | -0.13292 | 0.18251 | 0.12397 | -0.25689 | 423.0537
08/17/09 | 17:28 | 0 | 23.626 | 0 | 0 | 0 | 26.154 | 29.477 | 28.537 | 26.274 | 23.459 | 25.575 | 22.807 | 0 | 0 | 56.002 | 55.867 | 44.401 | 26.299 | 0 | 0 | 54.926 | 34.651 | [5 empty] | 0 | -0.12 | 362 | -0.044998 | -0.11798 | 0.18314 | 0.12397 | -0.24194 | 537.6737
08/17/09 | 17:29 | 0 | 23.656 | 0 | 0 | 0 | 26.184 | 29.531 | 28.542 | 26.328 | 23.511 | 25.654 | 22.814 | 0 | 0 | 55.988 | 55.897 | 44.432 | 26.353 | 0 | 0 | 54.957 | 34.679 | [5 empty] | 0 | -0.144 | 363 | -0.047037 | -0.11992 | 0.18306 | 0.12397 | -0.24388 | 518.4922
08/17/09 | 17:30 | 0 | 23.66 | 0 | 0 | 0 | 26.188 | 29.56 | 28.574 | 26.309 | 23.445 | 25.634 | 22.841 | 0 | 0 | 56.04 | 55.925 | 44.391 | 26.333 | 0 | 0 | 54.938 | 34.708 | [5 empty] | 0 | -0.121 | 364 | -0.054899 | -0.12739 | 0.18274 | 0.12397 | -0.25136 | 457.8496
08/17/09 | 17:31 | 0 | 23.685 | 0 | 0 | 0 | 26.213 | 29.535 | 28.574 | 26.309 | 23.349 | 25.659 | 22.795 | 0 | 0 | 56.016 | 55.902 | 44.436 | 26.358 | 0 | 0 | 54.938 | 34.684 | [5 empty] | 0 | -0.096 | 365 | -0.041504 | -0.11466 | 0.18329 | 0.12397 | -0.23862 | 574.9396
08/17/09 | 17:32 | 0 | 23.626 | 0 | 0 | 0 | 26.13 | 29.501 | 28.562 | 26.299 | 23.435 | 25.649 | 22.736 | 0 | 0 | 55.984 | 55.846 | 44.379 | 26.299 | 0 | 0 | 54.975 | 34.675 | [5 empty] | 0 | -0.169 | 366 | -0.024323 | -0.098325 | 0.18398 | 0.12397 | -0.22229 | 913.9083
08/17/09 | 17:33 | 0 | 23.626 | 0 | 0 | 0 | 26.105 | 29.455 | 28.466 | 26.274 | 23.53 | 25.649 | 22.712 | 0 | 0 | 55.984 | 55.869 | 44.403 | 26.323 | 0 | 0 | 54.952 | 34.675 | [5 empty] | 0 | -0.169 | 367 | -0.017334 | -0.091682 | 0.18427 | 0.12397 | -0.21565 | 1244.0496
08/17/09 | 17:34 | 0 | 23.626 | 0 | 0 | 0 | 26.13 | 29.479 | 28.54 | 26.274 | 23.361 | 25.674 | 22.712 | 0 | 0 | 55.96 | 55.846 | 44.379 | 26.323 | 0 | 0 | 54.884 | 34.699 | [5 empty] | 0 | -0.144 | 368 | -0.017334 | -0.091682 | 0.18427 | 0.12397 | -0.21565 | 1244.0496
08/17/09 | 17:35 | 0 | 23.685 | 0 | 0 | 0 | 26.188 | 29.535 | 28.596 | 26.309 | 23.565 | 25.73 | 22.746 | 0 | 0 | 55.972 | 55.855 | 44.413 | 26.358 | 0 | 0 | 54.894 | 34.732 | [5 empty] | 0 | -0.121 | 369 | -0.027235 | -0.10109 | 0.18386 | 0.12397 | -0.22506 | 826.3561
08/17/09 | 17:36 | 0 | 23.685 | 0 | 0 | 0 | 26.164 | 29.535 | 28.55 | 26.309 | 23.565 | 25.73 | 22.675 | 0 | 0 | 55.993 | 55.855 | 44.413 | 26.358 | 0 | 0 | 54.917 | 34.756 | [5 empty] | 0 | -0.145 | 370 | -0.00656 | -0.08144 | 0.1847 | 0.12397 | -0.20541 | 3131.2034
08/17/09 | 17:37 | 0 | 23.651 | 0 | 0 | 0 | 26.13 | 29.479 | 28.54 | 26.274 | 23.506 | 25.72 | 22.64 | 0 | 0 | 55.96 | 55.823 | 44.403 | 26.323 | 0 | 0 | 54.861 | 34.723 | [5 empty] | 0 | -0.144 | 371 | 0.003632 | -0.071752 | 0.18511 | 0.12397 | -0.19572 | -5388.7374
08/17/09 | 17:38 | 0 | 23.626 | 0 | 0 | 0 | 26.105 | 29.501 | 28.562 | 26.25 | 23.435 | 25.72 | 22.64 | 0 | 0 | 55.939 | 55.802 | 44.379 | 26.323 | 0 | 0 | 54.929 | 34.675 | [5 empty] | 0 | -0.145 | 372 | 0.003632 | -0.071752 | 0.18511 | 0.12397 | -0.19572 | -5388.7374
08/17/09 | 17:39 | 0 | 23.651 | 0 | 0 | 0 | 26.105 | 29.479 | 28.562 | 26.274 | 23.459 | 25.696 | 22.64 | 0 | 0 | 55.869 | 55.802 | 44.403 | 26.323 | 0 | 0 | 54.952 | 34.651 | [5 empty] | 0 | -0.169 | 373 | 0.003632 | -0.071752 | 0.18511 | 0.12397 | -0.19572 | -5388.7374
08/17/09 | 17:40 | 0 | 23.604 | 0 | 0 | 0 | 26.083 | 29.501 | 28.515 | 26.274 | 23.339 | 25.72 | 22.616 | 0 | 0 | 55.916 | 55.802 | 44.403 | 26.348 | 0 | 0 | 54.975 | 34.675 | [5 empty] | 0 | -0.191 | 374 | 0.010621 | -0.065109 | 0.1854 | 0.12397 | -0.18908 | -1780.2401
08/17/09 | 17:41 | 0 | 23.626 | 0 | 0 | 0 | 26.083 | 29.479 | 28.562 | 26.25 | 23.241 | 25.794 | 22.591 | 0 | 0 | 55.939 | 55.778 | 44.358 | 26.323 | 0 | 0 | 54.952 | 34.723 | [5 empty] | 0 | -0.167 | 375 | 0.017901 | -0.058189 | 0.18569 | 0.12397 | -0.18216 | -1017.5844
08/17/09 | 17:42 | 0 | 23.626 | 0 | 0 | 0 | 26.105 | 29.479 | 28.515 | 26.25 | 23.361 | 25.816 | 22.591 | 0 | 0 | 55.916 | 55.778 | 44.379 | 26.323 | 0 | 0 | 54.952 | 34.723 | [5 empty] | 0 | -0.145 | 376 | 0.017901 | -0.058189 | 0.18569 | 0.12397 | -0.18216 | -1017.5844
08/17/09 | 17:43 | 0 | 23.626 | 0 | 0 | 0 | 26.105 | 29.479 | 28.562 | 26.25 | 23.29 | 25.914 | 22.542 | 0 | 0 | 55.916 | 55.778 | 44.379 | 26.323 | 0 | 0 | 54.961 | 34.708 | [5 empty] | 0 | -0.145 | 377 | 0.03217 | -0.044626 | 0.18627 | 0.12397 | -0.16859 | -524.0741
08/17/09 | 17:44 | 0 | 23.626 | 0 | 0 | 0 | 26.105 | 29.455 | 28.562 | 26.225 | 23.241 | 26.034 | 22.52 | 0 | 0 | 55.916 | 55.755 | 44.427 | 26.323 | 0 | 0 | 54.905 | 34.651 | [5 empty] | 0 | -0.12 | 378 | 0.038576 | -0.038536 | 0.18653 | 0.12397 | -0.1625 | -421.254
08/17/09 | 17:45 | 0 | 23.651 | 0 | 0 | 0 | 26.083 | 29.455 | 28.562 | 26.225 | 23.241 | 26.13 | 22.496 | 0 | 0 | 55.869 | 55.778 | 44.403 | 26.348 | 0 | 0 | 54.905 | 34.651 | [5 empty] | 0 | -0.142 | 379 | 0.045565 | -0.031893 | 0.18681 | 0.12397 | -0.15586 | -342.0617
08/17/09 | 17:46 | 0 | 23.651 | 0 | 0 | 0 | 26.083 | 29.455 | 28.586 | 26.225 | 23.41 | 26.274 | 22.471 | 0 | 0 | 55.893 | 55.755 | 44.379 | 26.323 | 0 | 0 | 54.905 | 34.699 | [5 empty] | 0 | -0.142 | 380 | 0.052845 | -0.024973 | 0.18711 | 0.12397 | -0.14894 | -281.8437
08/17/09 | 17:47 | 0 | 23.675 | 0 | 0 | 0 | 26.105 | 29.455 | 28.562 | 26.225 | 23.315 | 26.419 | 22.447 | 0 | 0 | 55.869 | 55.755 | 44.379 | 26.348 | 0 | 0 | 54.905 | 34.675 | [5 empty] | 0 | -0.12 | 381 | 0.059834 | -0.01833 | 0.18739 | 0.12397 | -0.1423 | -237.8205
08/17/09 | 17:48 | 0 | 23.604 | 0 | 0 | 0 | 26.083 | 29.479 | 28.54 | 26.203 | 23.29 | 26.659 | 22.376 | 0 | 0 | 55.893 | 55.732 | 44.379 | 26.323 | 0 | 0 | 54.861 | 34.675 | [5 empty] | 0 | -0.12 | 382 | 0.080509 | 0.0013232 | 0.18823 | 0.12397 | -0.12264 | -152.3358
08/17/09 | 17:49 | 0 | 23.626 | 0 | 0 | 0 | 26.083 | 29.43 | 28.54 | 26.203 | 23.217 | 26.828 | 22.471 | 0 | 0 | 55.939 | 55.778 | 44.451 | 26.394 | 0 | 0 | 54.908 | 34.699 | [5 empty] | 0 | -0.12 | 383 | 0.052845 | -0.024973 | 0.18711 | 0.12397 | -0.14894 | -281.8437
08/17/09 | 17:50 | 0 | 23.707 | 0 | 0 | 0 | 26.161 | 29.535 | 28.643 | 26.331 | 23.347 | 26.98 | 22.528 | 0 | 0 | 55.97 | 55.809 | 44.505 | 26.402 | 0 | 0 | 54.938 | 34.73 | [5 empty] | 0 | -0.17 | 384 | 0.036246 | -0.04075 | 0.18644 | 0.12397 | -0.16472 | -454.4378
08/17/09 | 17:51 | 0 | 23.732 | 0 | 0 | 0 | 26.211 | 29.535 | 28.692 | 26.331 | 23.322 | 27.174 | 22.528 | 0 | 0 | 55.946 | 55.809 | 44.458 | 26.426 | 0 | 0 | 54.915 | 34.754 | [5 empty] | 0 | -0.12 | 385 | 0.036246 | -0.04075 | 0.18644 | 0.12397 | -0.16472 | -454.4378
08/17/09 | 17:52 | 0 | 23.707 | 0 | 0 | 0 | 26.211 | 29.535 | 28.667 | 26.331 | 23.248 | 27.294 | 22.407 | 0 | 0 | 55.97 | 55.788 | 44.482 | 26.426 | 0 | 0 | 54.891 | 34.778 | [5 empty] | 0 | -0.12 | 386 | 0.071482 | -0.0072576 | 0.18786 | 0.12397 | -0.13122 | -183.5781
08/17/09 | 17:53 | 0 | 23.707 | 0 | 0 | 0 | 26.161 | 29.557 | 28.618 | 26.355 | 23.128 | 27.39 | 22.43 | 0 | 0 | 55.946 | 55.764 | 44.505 | 26.426 | 0 | 0 | 54.915 | 34.778 | [5 empty] | 0 | -0.194 | 387 | 0.064784 | -0.013624 | 0.18759 | 0.12397 | -0.13759 | -212.3841
08/17/09 | 17:54 | 0 | 23.732 | 0 | 0 | 0 | 26.211 | 29.535 | 28.667 | 26.331 | 23.128 | 27.39 | 22.407 | 0 | 0 | 55.946 | 55.764 | 44.458 | 26.426 | 0 | 0 | 54.915 | 34.778 | [5 empty] | 0 | -0.12 | 388 | 0.071482 | -0.0072576 | 0.18786 | 0.12397 | -0.13122 | -183.5781
08/17/09 | 17:55 | 0 | 23.732 | 0 | 0 | 0 | 26.211 | 29.535 | 28.692 | 26.355 | 23.008 | 27.319 | 22.454 | 0 | 0 | 55.946 | 55.788 | 44.505 | 26.426 | 0 | 0 | 54.847 | 34.73 | [5 empty] | 0 | -0.144 | 389 | 0.057795 | -0.020267 | 0.18731 | 0.12397 | -0.14423 | -249.5608
08/17/09 | 17:56 | 0 | 23.707 | 0 | 0 | 0 | 26.186 | 29.535 | 28.667 | 26.331 | 23.128 | 27.27 | 22.43 | 0 | 0 | 55.925 | 55.764 | 44.482 | 26.426 | 0 | 0 | 54.891 | 34.801 | [5 empty] | 0 | -0.145 | 390 | 0.064784 | -0.013624 | 0.18759 | 0.12397 | -0.13759 | -212.3841
08/17/09 | 17:57 | 0 | 23.732 | 0 | 0 | 0 | 26.186 | 29.535 | 28.692 | 26.331 | 23.153 | 27.319 | 22.454 | 0 | 0 | 55.855 | 55.718 | 44.482 | 26.426 | 0 | 0 | 54.891 | 34.801 | [5 empty] | 0 | -0.145 | 391 | 0.057795 | -0.020267 | 0.18731 | 0.12397 | -0.14423 | -249.5608
08/17/09 | 17:58 | 0 | 23.707 | 0 | 0 | 0 | 26.161 | 29.535 | 28.667 | 26.38 | 23.008 | 27.294 | 22.383 | 0 | 0 | 55.925 | 55.764 | 44.505 | 26.402 | 0 | 0 | 54.891 | 34.825 | [5 empty] | 0 | -0.219 | 392 | 0.07847 | -0.0006144 | 0.18815 | 0.12397 | -0.12458 | -158.7622
08/17/09 | 17:59 | 0 | 23.732 | 0 | 0 | 0 | 26.186 | 29.535 | 28.667 | 26.355 | 23.082 | 27.27 | 22.407 | 0 | 0 | 55.902 | 55.741 | 44.505 | 26.402 | 0 | 0 | 54.915 | 34.825 | [5 empty] | 0 | -0.169 | 393 | 0.071482 | -0.0072576 | 0.18786 | 0.12397 | -0.13122 | -183.5781
08/17/09 | 18:00 | 0 | 23.707 | 0 | 0 | 0 | 26.186 | 29.511 | 28.692 | 26.38 | 23.057 | 27.15 | 22.309 | 0 | 0 | 55.879 | 55.718 | 44.505 | 26.402 | 0 | 0 | 54.87 | 34.825 | [5 empty] | 0 | -0.194 | 394 | 0.10002 | 0.019869 | 0.18902 | 0.12397 | -0.1041 | -104.0782
08/17/09 | 18:01 | 0 | 23.7 | 0 | 0 | 0 | 26.154 | 29.455 | 28.66 | 26.299 | 23.025 | 27.022 | 22.277 | 0 | 0 | 55.848 | 55.687 | 44.451 | 26.394 | 0 | 0 | 54.84 | 34.794 | [5 empty] | 0 | -0.145 | 395 | 0.10934 | 0.028726 | 0.1894 | 0.12397 | -0.095241 | -87.1069
08/17/09 | 18:02 | 0 | 23.732 | 0 | 0 | 0 | 26.161 | 29.511 | 28.667 | 26.38 | 23.106 | 26.956 | 22.334 | 0 | 0 | 55.879 | 55.718 | 44.529 | 26.402 | 0 | 0 | 54.915 | 34.847 | [5 empty] | 0 | -0.219 | 396 | 0.092739 | 0.012949 | 0.18873 | 0.12397 | -0.11102 | -119.71
08/17/09 | 18:03 | 0 | 23.732 | 0 | 0 | 0 | 26.186 | 29.511 | 28.667 | 26.38 | 23.082 | 26.909 | 22.383 | 0 | 0 | 55.902 | 55.694 | 44.505 | 26.426 | 0 | 0 | 54.891 | 34.847 | [5 empty] | 0 | -0.194 | 397 | 0.07847 | -0.0006144 | 0.18815 | 0.12397 | -0.12458 | -158.7622
08/17/09 | 18:04 | 0 | 23.675 | 0 | 0 | 0 | 26.154 | 29.455 | 28.66 | 26.323 | 22.952 | 26.804 | 22.327 | 0 | 0 | 55.872 | 55.664 | 44.451 | 26.37 | 0 | 0 | 54.861 | 34.794 | [5 empty] | 0 | -0.169 | 398 | 0.094778 | 0.014886 | 0.18881 | 0.12397 | -0.10908 | -115.0911
08/17/09 | 18:05 | 0 | 23.707 | 0 | 0 | 0 | 26.161 | 29.486 | 28.692 | 26.331 | 23.106 | 26.789 | 22.309 | 0 | 0 | 55.855 | 55.694 | 44.505 | 26.451 | 0 | 0 | 54.891 | 34.825 | [5 empty] | 0 | -0.17 | 399 | 0.10002 | 0.019869 | 0.18902 | 0.12397 | -0.1041 | -104.0782
08/17/09 | 18:06 | 0 | 23.7 | 0 | 0 | 0 | 26.13 | 29.479 | 28.685 | 26.299 | 22.976 | 26.684 | 22.182 | 0 | 0 | 55.872 | 55.664 | 44.498 | 26.394 | 0 | 0 | 54.908 | 34.816 | [5 empty] | 0 | -0.169 | 400 | 0.137 | 0.055022 | 0.19052 | 0.12397 | -0.068945 | -50.3239
08/17/09 | 18:07 | 0 | 23.732 | 0 | 0 | 0 | 26.186 | 29.511 | 28.716 | 26.331 | 22.962 | 26.74 | 22.189 | 0 | 0 | 55.879 | 55.671 | 44.482 | 26.426 | 0 | 0 | 54.938 | 34.847 | [5 empty] | 0 | -0.145 | 401 | 0.13496 | 0.053085 | 0.19044 | 0.12397 | -0.070882 | -52.5196
08/17/09 | 18:08 | 0 | 23.732 | 0 | 0 | 0 | 26.186 | 29.511 | 28.716 | 26.355 | 22.913 | 26.789 | 22.165 | 0 | 0 | 55.879 | 55.671 | 44.482 | 26.426 | 0 | 0 | 54.891 | 34.847 | [5 empty] | 0 | -0.169 | 402 | 0.14195 | 0.059728 | 0.19072 | 0.12397 | -0.064239 | -45.254
08/17/09 | 18:09 | 0 | 23.732 | 0 | 0 | 0 | 26.186 | 29.511 | 28.643 | 26.355 | 22.817 | 26.909 | 22.189 | 0 | 0 | 55.855 | 55.659 | 44.47 | 26.39 | 0 | 0 | 54.903 | 34.766 | [5 empty] | 0 | -0.169 | 403 | 0.13496 | 0.053085 | 0.19044 | 0.12397 | -0.070882 | -52.5196
08/17/09 | 18:10 | 0 | 23.638 | 0 | 0 | 0 | 26.093 | 29.418 | 28.648 | 26.262 | 22.797 | 26.745 | 22.099 | 0 | 0 | 55.811 | 55.582 | 44.415 | 26.358 | 0 | 0 | 54.849 | 34.758 | [5 empty] | 0 | -0.169 | 404 | 0.16117 | 0.077997 | 0.1915 | 0.12397 | -0.04597 | -28.5226
08/17/09 | 18:11 | 0 | 23.633 | 0 | 0 | 0 | 26.063 | 29.413 | 28.618 | 26.233 | 22.864 | 26.738 | 22.069 | 0 | 0 | 55.762 | 55.554 | 44.41 | 26.328 | 0 | 0 | 54.845 | 34.682 | [5 empty] | 0 | -0.17 | 405 | 0.16991 | 0.086301 | 0.19185 | 0.12397 | -0.037666 | -22.1687
08/17/09 | 18:12 | 0 | 23.633 | 0 | 0 | 0 | 26.063 | 29.437 | 28.569 | 26.282 | 22.814 | 26.716 | 22.069 | 0 | 0 | 55.762 | 55.578 | 44.41 | 26.328 | 0 | 0 | 54.798 | 34.73 | [5 empty] | 0 | -0.219 | 406 | 0.16991 | 0.086301 | 0.19185 | 0.12397 | -0.037666 | -22.1687
08/17/09 | 18:13 | 0 | 23.633 | 0 | 0 | 0 | 26.041 | 29.413 | 28.618 | 26.282 | 22.768 | 26.716 | 22.02 | 0 | 0 | 55.715 | 55.578 | 44.386 | 26.353 | 0 | 0 | 54.775 | 34.73 | [5 empty] | 0 | -0.241 | 407 | 0.18418 | 0.099864 | 0.19243 | 0.12397 | -0.024103 | -13.0869
08/17/09 | 18:14 | 0 | 23.633 | 0 | 0 | 0 | 26.063 | 29.388 | 28.594 | 26.257 | 22.67 | 26.738 | 21.971 | 0 | 0 | 55.739 | 55.554 | 44.434 | 26.328 | 0 | 0 | 54.775 | 34.73 | [5 empty] | 0 | -0.194 | 408 | 0.19844 | 0.11343 | 0.19301 | 0.12397 | -0.01054 | -5.3112
08/17/09 | 18:15 | 0 | 23.658 | 0 | 0 | 0 | 26.088 | 29.388 | 28.643 | 26.257 | 22.79 | 26.716 | 21.924 | 0 | 0 | 55.739 | 55.531 | 44.41 | 26.328 | 0 | 0 | 54.775 | 34.73 | [5 empty] | 0 | -0.169 | 409 | 0.21213 | 0.12644 | 0.19356 | 0.12397 | 0.0024699 | 1.1643
08/17/09 | 18:16 | 0 | 23.633 | 0 | 0 | 0 | 26.063 | 29.388 | 28.594 | 26.282 | 22.574 | 26.691 | 21.875 | 0 | 0 | 55.739 | 55.531 | 44.434 | 26.328 | 0 | 0 | 54.73 | 34.73 | [5 empty] | 0 | -0.219 | 410 | 0.2264 | 0.14 | 0.19414 | 0.12397 | 0.016033 | 7.0817
08/17/09 | 18:17 | 0 | 23.633 | 0 | 0 | 0 | 26.088 | 29.388 | 28.594 | 26.282 | 22.768 | 26.716 | 21.826 | 0 | 0 | 55.715 | 55.51 | 44.434 | 26.328 | 0 | 0 | 54.751 | 34.751 | [5 empty] | 0 | -0.194 | 411 | 0.24067 | 0.15356 | 0.19472 | 0.12397 | 0.029596 | 12.2975
08/17/09 | 18:18 | 0 | 23.633 | 0 | 0 | 0 | 26.063 | 29.413 | 28.618 | 26.208 | 22.719 | 26.667 | 21.804 | 0 | 0 | 55.739 | 55.51 | 44.458 | 26.328 | 0 | 0 | 54.73 | 34.775 | [5 empty] | 0 | -0.145 | 412 | 0.24708 | 0.15965 | 0.19498 | 0.12397 | 0.035686 | 14.4433
08/17/09 | 18:19 | 0 | 23.633 | 0 | 0 | 0 | 26.088 | 29.388 | 28.594 | 26.257 | 22.599 | 26.667 | 21.755 | 0 | 0 | 55.739 | 55.51 | 44.434 | 26.328 | 0 | 0 | 54.73 | 34.73 | [5 empty] | 0 | -0.169 | 413 | 0.26134 | 0.17322 | 0.19556 | 0.12397 | 0.049249 | 18.8445
08/17/09 | 18:20 | 0 | 23.609 | 0 | 0 | 0 | 26.041 | 29.413 | 28.569 | 26.306 | 22.623 | 26.667 | 21.684 | 0 | 0 | 55.715 | 55.51 | 44.458 | 26.328 | 0 | 0 | 54.73 | 34.751 | [5 empty] | 0 | -0.265 | 414 | 0.28202 | 0.19287 | 0.1964 | 0.12397 | 0.068902 | 24.4316
08/17/09 | 18:21 | 0 | 23.633 | 0 | 0 | 0 | 26.088 | 29.388 | 28.643 | 26.282 | 22.503 | 26.642 | 21.731 | 0 | 0 | 55.692 | 55.463 | 44.458 | 26.328 | 0 | 0 | 54.73 | 34.775 | [5 empty] | 0 | -0.194 | 415 | 0.26833 | 0.17986 | 0.19584 | 0.12397 | 0.055892 | 20.8295
08/17/09 | 18:22 | 0 | 23.609 | 0 | 0 | 0 | 26.041 | 29.413 | 28.618 | 26.233 | 22.574 | 26.595 | 21.755 | 0 | 0 | 55.715 | 55.487 | 44.434 | 26.328 | 0 | 0 | 54.73 | 34.775 | [5 empty] | 0 | -0.192 | 416 | 0.26134 | 0.17322 | 0.19556 | 0.12397 | 0.049249 | 18.8445
08/17/09 | 18:23 | 0 | 23.609 | 0 | 0 | 0 | 26.063 | 29.388 | 28.643 | 26.257 | 22.623 | 26.571 | 21.706 | 0 | 0 | 55.715 | 55.51 | 44.458 | 26.353 | 0 | 0 | 54.684 | 34.751 | [5 empty] | 0 | -0.194 | 417 | 0.27561 | 0.18678 | 0.19614 | 0.12397 | 0.062812 | 22.79
08/17/09 | 18:24 | 0 | 23.658 | 0 | 0 | 0 | 26.063 | 29.413 | 28.643 | 26.306 | 22.623 | 26.571 | 21.684 | 0 | 0 | 55.715 | 55.463 | 44.458 | 26.328 | 0 | 0 | 54.684 | 34.799 | [5 empty] | 0 | -0.243 | 418 | 0.28202 | 0.19287 | 0.1964 | 0.12397 | 0.068902 | 24.4316
08/17/09 | 18:25 | 0 | 23.633 | 0 | 0 | 0 | 26.088 | 29.364 | 28.594 | 26.257 | 22.479 | 26.571 | 21.611 | 0 | 0 | 55.692 | 55.463 | 44.434 | 26.328 | 0 | 0 | 54.684 | 34.775 | [5 empty] | 0 | -0.169 | 419 | 0.30328 | 0.21308 | 0.19726 | 0.12397 | 0.089108 | 29.3818
08/17/09 | 18:26 | 0 | 23.658 | 0 | 0 | 0 | 26.088 | 29.364 | 28.643 | 26.257 | 22.525 | 26.571 | 21.562 | 0 | 0 | 55.692 | 55.463 | 44.434 | 26.328 | 0 | 0 | 54.66 | 34.751 | [5 empty] | 0 | -0.169 | 420 | 0.31755 | 0.22664 | 0.19784 | 0.12397 | 0.10267 | 32.3328
08/17/09 | 18:27 | 0 | 23.633 | 0 | 0 | 0 | 26.088 | 29.388 | 28.618 | 26.257 | 22.405 | 26.571 | 21.562 | 0 | 0 | 55.692 | 55.463 | 44.41 | 26.328 | 0 | 0 | 54.637 | 34.775 | [5 empty] | 0 | -0.169 | 421 | 0.31755 | 0.22664 | 0.19784 | 0.12397 | 0.10267 | 32.3328
08/17/09 | 18:28 | 0 | 23.633 | 0 | 0 | 0 | 26.063 | 29.413 | 28.643 | 26.306 | 22.38 | 26.522 | 21.466 | 0 | 0 | 55.692 | 55.463 | 44.458 | 26.328 | 0 | 0 | 54.684 | 34.751 | [5 empty] | 0 | -0.243 | 422 | 0.3455 | 0.25321 | 0.19897 | 0.12397 | 0.12924 | 37.4078
08/17/09 | 18:29 | 0 | 23.633 | 0 | 0 | 0 | 26.063 | 29.388 | 28.618 | 26.306 | 22.358 | 26.571 | 21.37 | 0 | 0 | 55.648 | 55.487 | 44.458 | 26.331 | 0 | 0 | 54.686 | 34.775 | [5 empty] | 0 | -0.243 | 423 | 0.37346 | 0.27978 | 0.2001 | 0.12397 | 0.15582 | 41.723
08/17/09 | 18:30 | 0 | 23.624 | 0 | 0 | 0 | 26.054 | 29.354 | 28.655 | 26.247 | 22.3 | 26.512 | 21.481 | 0 | 0 | 55.662 | 55.433 | 44.401 | 26.318 | 0 | 0 | 54.653 | 34.72 | [5 empty] | 0 | -0.193 | 424 | 0.34113 | 0.24906 | 0.19879 | 0.12397 | 0.12509 | 36.6697
08/17/09 | 18:31 | 0 | 23.624 | 0 | 0 | 0 | 26.054 | 29.354 | 28.655 | 26.247 | 22.324 | 26.488 | 21.407 | 0 | 0 | 55.662 | 55.363 | 44.401 | 26.318 | 3 | 0 | 56.165 | 30.246 | [5 empty] | 0 | -0.193 | 425 | 0.36268 | 0.26954 | 0.19966 | 0.12397 | 0.14558 | 40.1386
08/17/09 | 18:32 | 0 | 23.624 | 0 | 0 | 0 | 26.078 | 29.378 | 28.68 | 26.247 | 22.226 | 26.463 | 21.311 | 0 | 0 | 55.638 | 54.997 | 44.19 | 26.318 | 2 | 0 | 57.51 | 25.62 | [5 empty] | 0 | -0.169 | 426 | 0.39064 | 0.29612 | 0.2008 | 0.12397 | 0.17215 | 44.0686
08/17/09 | 18:33 | 0 | 23.624 | 0 | 0 | 0 | 26.029 | 29.378 | 28.655 | 26.247 | 22.179 | 26.537 | 21.262 | 0 | 0 | 55.638 | 54.812 | 43.415 | 26.318 | 0 | 0 | 57.713 | 25.164 | [5 empty] | 0 | -0.218 | 427 | 0.40491 | 0.30968 | 0.20138 | 0.12397 | 0.18571 | 45.8654
08/17/09 | 18:34 | 0 | 23.653 | 0 | 0 | 0 | 26.083 | 29.408 | 28.709 | 26.326 | 22.209 | 26.517 | 21.221 | 0 | 0 | 55.666 | 54.772 | 42.597 | 26.326 | 0 | 0 | 57.694 | 25.289 | [5 empty] | 0 | -0.243 | 428 | 0.41684 | 0.32103 | 0.20186 | 0.12397 | 0.19706 | 47.2743
08/17/09 | 18:35 | 0 | 23.648 | 0 | 0 | 0 | 26.054 | 29.378 | 28.704 | 26.223 | 22.179 | 26.463 | 21.118 | 0 | 0 | 55.638 | 54.721 | 41.863 | 26.318 | 0 | 0 | 57.532 | 25.499 | [5 empty] | 0 | -0.169 | 429 | 0.44684 | 0.34954 | 0.20307 | 0.12397 | 0.22557 | 50.4815
08/17/09 | 18:36 | 0 | 23.653 | 0 | 0 | 0 | 26.058 | 29.408 | 28.734 | 26.277 | 22.16 | 26.446 | 21.101 | 0 | 0 | 55.643 | 54.726 | 41.281 | 26.348 | 0 | 0 | 57.448 | 25.794 | [5 empty] | 0 | -0.219 | 430 | 0.45179 | 0.35424 | 0.20328 | 0.12397 | 0.23028 | 50.9699
08/17/09 | 18:37 | 0 | 23.599 | 0 | 0 | 0 | 26.054 | 29.354 | 28.68 | 26.272 | 22.106 | 26.392 | 21.047 | 0 | 0 | 55.592 | 54.653 | 40.712 | 26.296 | 0 | 0 | 57.309 | 25.933 | [5 empty] | 0 | -0.218 | 431 | 0.46751 | 0.36919 | 0.20391 | 0.12397 | 0.24522 | 52.4527
08/17/09 | 18:38 | 0 | 23.624 | 0 | 0 | 0 | 26.029 | 29.378 | 28.704 | 26.272 | 22.081 | 26.367 | 21.047 | 0 | 0 | 55.571 | 54.653 | 40.358 | 26.296 | 0 | 0 | 57.243 | 26.174 | [5 empty] | 0 | -0.243 | 432 | 0.46751 | 0.36919 | 0.20391 | 0.12397 | 0.24522 | 52.4527
08/17/09 | 18:39 | 0 | 23.599 | 0 | 0 | 0 | 26.029 | 29.378 | 28.68 | 26.247 | 22.057 | 26.318 | 21.022 | 0 | 0 | 55.547 | 54.63 | 40.03 | 26.296 | 0 | 0 | 57.128 | 26.367 | [5 empty] | 0 | -0.218 | 433 | 0.47479 | 0.37611 | 0.20421 | 0.12397 | 0.25214 | 53.1059
08/17/09 | 18:40 | 0 | 23.624 | 0 | 0 | 0 | 26.054 | 29.354 | 28.729 | 26.247 | 22.057 | 26.272 | 20.998 | 0 | 0 | 55.547 | 54.607 | 39.817 | 26.296 | 0 | 0 | 57.085 | 26.561 | [5 empty] | 0 | -0.193 | 434 | 0.48178 | 0.38275 | 0.20449 | 0.12397 | 0.25879 | 53.7144
08/17/09 | 18:41 | 0 | 23.653 | 0 | 0 | 0 | 26.058 | 29.383 | 28.709 | 26.301 | 21.991 | 26.301 | 20.98 | 0 | 0 | 55.575 | 54.635 | 39.684 | 26.326 | 0 | 0 | 57.021 | 26.782 | [5 empty] | 0 | -0.243 | 435 | 0.48702 | 0.38774 | 0.2047 | 0.12397 | 0.26377 | 54.1594
08/17/09 | 18:42 | 0 | 23.624 | 0 | 0 | 0 | 26.029 | 29.378 | 28.704 | 26.272 | 22.01 | 26.174 | 20.998 | 0 | 0 | 55.547 | 54.607 | 39.583 | 26.296 | 0 | 0 | 56.928 | 26.971 | [5 empty] | 0 | -0.243 | 436 | 0.48178 | 0.38275 | 0.20449 | 0.12397 | 0.25879 | 53.7144
08/17/09 | 18:43 | 0 | 23.653 | 0 | 0 | 0 | 26.058 | 29.408 | 28.709 | 26.277 | 21.991 | 26.228 | 21.027 | 0 | 0 | 55.552 | 54.611 | 39.495 | 26.326 | 0 | 0 | 56.909 | 27.191 | [5 empty] | 0 | -0.219 | 437 | 0.47334 | 0.37473 | 0.20415 | 0.12397 | 0.25076 | 52.9769
08/17/09 | 18:44 | 0 | 23.648 | 0 | 0 | 0 | 26.029 | 29.354 | 28.704 | 26.247 | 21.937 | 26.174 | 20.998 | 0 | 0 | 55.547 | 54.583 | 39.397 | 26.296 | 0 | 0 | 56.793 | 27.331 | [5 empty] | 0 | -0.218 | 438 | 0.48178 | 0.38275 | 0.20449 | 0.12397 | 0.25879 | 53.7144
08/17/09 | 18:45 | 0 | 23.624 | 0 | 0 | 0 | 26.007 | 29.354 | 28.68 | 26.247 | 21.89 | 26.127 | 21.071 | 0 | 0 | 55.524 | 54.583 | 39.349 | 26.272 | 0 | 0 | 56.727 | 27.5 | [5 empty] | 0 | -0.24 | 439 | 0.46052 | 0.36255 | 0.20363 | 0.12397 | 0.23858 | 51.8062
08/17/09 | 18:46 | 0 | 23.567 | 0 | 0 | 0 | 25.997 | 29.322 | 28.648 | 26.215 | 21.858 | 26.071 | 20.919 | 0 | 0 | 55.47 | 54.53 | 39.294 | 26.264 | 0 | 0 | 56.606 | 27.638 | [5 empty] | 0 | -0.218 | 440 | 0.50479 | 0.40462 | 0.20542 | 0.12397 | 0.28065 | 55.5984
08/17/09 | 18:47 | 0 | 23.599 | 0 | 0 | 0 | 26.007 | 29.378 | 28.631 | 26.296 | 21.77 | 26.078 | 20.853 | 0 | 0 | 55.501 | 54.537 | 39.325 | 26.296 | 0 | 0 | 56.547 | 27.765 | [5 empty] | 0 | -0.289 | 441 | 0.52401 | 0.42289 | 0.2062 | 0.12397 | 0.29892 | 57.0456
08/17/09 | 18:48 | 0 | 23.592 | 0 | 0 | 0 | 25.975 | 29.322 | 28.599 | 26.264 | 21.785 | 26.046 | 20.821 | 0 | 0 | 55.447 | 54.485 | 39.27 | 26.24 | 0 | 0 | 56.428 | 27.902 | [5 empty] | 0 | -0.289 | 442 | 0.53332 | 0.43175 | 0.20658 | 0.12397 | 0.30778 | 57.7097
08/17/09 | 18:49 | 0 | 23.624 | 0 | 0 | 0 | 26.029 | 29.354 | 28.68 | 26.223 | 21.792 | 26.029 | 20.782 | 0 | 0 | 55.524 | 54.516 | 39.243 | 26.26 | 0 | 0 | 56.401 | 28.018 | [5 empty] | 0 | -0.194 | 443 | 0.54468 | 0.44254 | 0.20704 | 0.12397 | 0.31858 | 58.4884
08/17/09 | 18:50 | 0 | 23.597 | 0 | 0 | 0 | 25.955 | 29.327 | 28.606 | 26.196 | 21.694 | 26.005 | 20.73 | 0 | 0 | 55.452 | 54.467 | 39.253 | 26.245 | 0 | 0 | 56.321 | 28.123 | [5 empty] | 0 | -0.241 | 444 | 0.55982 | 0.45694 | 0.20765 | 0.12397 | 0.33297 | 59.4775
08/17/09 | 18:51 | 0 | 23.572 | 0 | 0 | 0 | 25.98 | 29.327 | 28.606 | 26.196 | 21.645 | 26.005 | 20.681 | 0 | 0 | 55.452 | 54.467 | 39.253 | 26.245 | 0 | 0 | 56.275 | 28.268 | [5 empty] | 0 | -0.216 | 445 | 0.57409 | 0.4705 | 0.20823 | 0.12397 | 0.34653 | 60.3617
08/17/09 | 18:52 | 0 | 23.572 | 0 | 0 | 0 | 25.955 | 29.302 | 28.606 | 26.196 | 21.598 | 25.98 | 20.61 | 0 | 0 | 55.431 | 54.443 | 39.253 | 26.245 | 0 | 0 | 56.229 | 28.388 | [5 empty] | 0 | -0.241 | 446 | 0.59477 | 0.49015 | 0.20907 | 0.12397 | 0.36619 | 61.5677
08/17/09 | 18:53 | 0 | 23.548 | 0 | 0 | 0 | 25.906 | 29.327 | 28.533 | 26.196 | 21.574 | 26.005 | 20.586 | 0 | 0 | 55.407 | 54.443 | 39.275 | 26.22 | 0 | 0 | 56.186 | 28.508 | [5 empty] | 0 | -0.29 | 447 | 0.60176 | 0.4968 | 0.20935 | 0.12397 | 0.37283 | 61.9566
08/17/09 | 18:54 | 0 | 23.572 | 0 | 0 | 0 | 25.931 | 29.327 | 28.582 | 26.22 | 21.598 | 25.931 | 20.515 | 0 | 0 | 55.431 | 54.443 | 39.275 | 26.245 | 0 | 0 | 56.163 | 28.628 | [5 empty] | 0 | -0.289 | 448 | 0.62243 | 0.51645 | 0.21019 | 0.12397 | 0.39248 | 63.0561
08/17/09 | 18:55 | 0 | 23.626 | 0 | 0 | 0 | 25.985 | 29.332 | 28.636 | 26.176 | 21.579 | 25.985 | 20.495 | 0 | 0 | 55.435 | 54.448 | 39.351 | 26.274 | 0 | 0 | 56.121 | 28.756 | [5 empty] | 0 | -0.191 | 449 | 0.62826 | 0.52198 | 0.21043 | 0.12397 | 0.39802 | 63.3527
08/17/09 | 18:56 | 0 | 23.572 | 0 | 0 | 0 | 25.931 | 29.327 | 28.557 | 26.22 | 21.5 | 26.005 | 20.416 | 0 | 0 | 55.407 | 54.42 | 39.298 | 26.245 | 0 | 0 | 56.072 | 28.846 | [5 empty] | 0 | -0.289 | 450 | 0.65126 | 0.54385 | 0.21136 | 0.12397 | 0.41988 | 64.4725
08/17/09 | 18:57 | 0 | 23.572 | 0 | 0 | 0 | 25.955 | 29.302 | 28.557 | 26.196 | 21.429 | 25.955 | 20.49 | 0 | 0 | 55.384 | 54.42 | 39.298 | 26.245 | 0 | 0 | 56.002 | 28.893 | [5 empty] | 0 | -0.241 | 451 | 0.62971 | 0.52337 | 0.21048 | 0.12397 | 0.3994 | 63.426
08/17/09 | 18:58 | 0 | 23.597 | 0 | 0 | 0 | 25.931 | 29.302 | 28.557 | 26.171 | 21.454 | 25.955 | 20.37 | 0 | 0 | 55.384 | 54.397 | 39.298 | 26.269 | 0 | 0 | 55.956 | 28.967 | [5 empty] | 0 | -0.24 | 452 | 0.66466 | 0.55658 | 0.2119 | 0.12397 | 0.43262 | 65.0889
08/17/09 | 18:59 | 0 | 23.597 | 0 | 0 | 0 | 25.955 | 29.327 | 28.582 | 26.196 | 21.405 | 25.931 | 20.345 | 0 | 0 | 55.407 | 54.397 | 39.322 | 26.245 | 0 | 0 | 55.911 | 29.062 | [5 empty] | 0 | -0.241 | 453 | 0.67194 | 0.5635 | 0.2122 | 0.12397 | 0.43954 | 65.4135
08/17/09 | 19:00 | 0 | 23.597 | 0 | 0 | 0 | 25.931 | 29.327 | 28.557 | 26.147 | 21.429 | 25.882 | 20.37 | 0 | 0 | 55.384 | 54.397 | 39.346 | 26.22 | 0 | 0 | 55.865 | 29.182 | [5 empty] | 0 | -0.216 | 454 | 0.66466 | 0.55658 | 0.2119 | 0.12397 | 0.43262 | 65.0889
08/17/09 | 19:01 | 0 | 23.572 | 0 | 0 | 0 | 25.931 | 29.302 | 28.508 | 26.171 | 21.284 | 25.931 | 20.224 | 0 | 0 | 55.384 | 54.42 | 39.346 | 26.245 | 0 | 0 | 55.797 | 29.28 | [5 empty] | 0 | -0.24 | 455 | 0.70717 | 0.597 | 0.21362 | 0.12397 | 0.47303 | 66.8904
08/17/09 | 19:02 | 0 | 23.548 | 0 | 0 | 0 | 25.931 | 29.302 | 28.484 | 26.196 | 21.309 | 25.906 | 20.199 | 0 | 0 | 55.361 | 54.397 | 39.37 | 26.22 | 0 | 0 | 55.774 | 29.376 | [5 empty] | 0 | -0.265 | 456 | 0.71445 | 0.60392 | 0.21392 | 0.12397 | 0.47995 | 67.1774
08/17/09 | 19:03 | 0 | 23.572 | 0 | 0 | 0 | 25.931 | 29.302 | 28.533 | 26.171 | 21.284 | 25.882 | 20.149 | 0 | 0 | 55.384 | 54.397 | 39.346 | 26.245 | 0 | 0 | 55.727 | 29.447 | [5 empty] | 0 | -0.24 | 457 | 0.72901 | 0.61776 | 0.21451 | 0.12397 | 0.49379 | 67.7342
08/17/09 | 19:04 | 0 | 23.597 | 0 | 0 | 0 | 25.931 | 29.28 | 28.508 | 26.171 | 21.309 | 25.882 | 20.272 | 0 | 0 | 55.361 | 54.376 | 39.37 | 26.245 | 0 | 0 | 55.704 | 29.521 | [5 empty] | 0 | -0.24 | 458 | 0.69319 | 0.58371 | 0.21306 | 0.12397 | 0.45974 | 66.3225
08/17/09 | 19:05 | 0 | 23.572 | 0 | 0 | 0 | 25.931 | 29.327 | 28.533 | 26.125 | 21.26 | 25.835 | 20.224 | 0 | 0 | 55.384 | 54.376 | 39.394 | 26.245 | 0 | 0 | 55.636 | 29.665 | [5 empty] | 0 | -0.194 | 459 | 0.70717 | 0.597 | 0.21362 | 0.12397 | 0.47303 | 66.8904
08/17/09 | 19:06 | 0 | 23.572 | 0 | 0 | 0 | 25.906 | 29.302 | 28.533 | 26.171 | 21.235 | 25.86 | 20.076 | 0 | 0 | 55.384 | 54.376 | 39.416 | 26.245 | 0 | 0 | 55.589 | 29.712 | [5 empty] | 0 | -0.265 | 460 | 0.75027 | 0.63796 | 0.21537 | 0.12397 | 0.514 | 68.5083
08/17/09 | 19:07 | 0 | 23.597 | 0 | 0 | 0 | 25.931 | 29.302 | 28.508 | 26.147 | 21.115 | 25.811 | 20.026 | 0 | 0 | 55.361 | 54.352 | 39.44 | 26.245 | 0 | 0 | 55.566 | 29.786 | [5 empty] | 0 | -0.216 | 461 | 0.76483 | 0.6518 | 0.21596 | 0.12397 | 0.52784 | 69.0136
08/17/09 | 19:08 | 0 | 23.54 | 0 | 0 | 0 | 25.899 | 29.271 | 28.452 | 26.115 | 21.037 | 25.803 | 19.92 | 0 | 0 | 55.307 | 54.345 | 39.385 | 26.213 | 0 | 0 | 55.515 | 29.825 | [5 empty] | 0 | -0.216 | 462 | 0.7957 | 0.68114 | 0.21721 | 0.12397 | 0.55718 | 70.0239
08/17/09 | 19:09 | 0 | 23.565 | 0 | 0 | 0 | 25.875 | 29.271 | 28.43 | 26.139 | 20.892 | 25.828 | 19.797 | 0 | 0 | 55.307 | 54.322 | 39.432 | 26.188 | 0 | 0 | 55.489 | 29.92 | [5 empty] | 0 | -0.264 | 463 | 0.83151 | 0.71519 | 0.21866 | 0.12397 | 0.59122 | 71.1021
08/17/09 | 19:10 | 0 | 23.567 | 0 | 0 | 0 | 25.926 | 29.298 | 28.479 | 26.166 | 20.796 | 25.83 | 19.749 | 0 | 0 | 55.307 | 54.343 | 39.432 | 26.24 | 0 | 0 | 55.559 | 29.996 | [5 empty] | 0 | -0.24 | 464 | 0.84549 | 0.72848 | 0.21923 | 0.12397 | 0.60451 | 71.4981
08/17/09 | 19:11 | 0 | 23.592 | 0 | 0 | 0 | 25.902 | 29.298 | 28.503 | 26.117 | 20.701 | 25.757 | 19.724 | 0 | 0 | 55.307 | 54.366 | 39.456 | 26.24 | 0 | 0 | 55.536 | 30.045 | [5 empty] | 0 | -0.215 | 465 | 0.85277 | 0.7354 | 0.21952 | 0.12397 | 0.61143 | 71.6992
08/17/09 | 19:12 | 0 | 23.567 | 0 | 0 | 0 | 25.926 | 29.298 | 28.528 | 26.142 | 20.581 | 25.781 | 19.651 | 0 | 0 | 55.307 | 54.322 | 39.456 | 26.24 | 0 | 0 | 55.512 | 30.141 | [5 empty] | 0 | -0.216 | 466 | 0.87403 | 0.7556 | 0.22039 | 0.12397 | 0.63164 | 72.2672
08/17/09 | 19:13 | 0 | 23.616 | 0 | 0 | 0 | 25.926 | 29.298 | 28.528 | 26.142 | 20.51 | 25.781 | 19.576 | 0 | 0 | 55.307 | 54.299 | 39.456 | 26.24 | 0 | 0 | 55.445 | 30.19 | [5 empty] | 0 | -0.216 | 467 | 0.89587 | 0.77636 | 0.22127 | 0.12397 | 0.6524 | 72.8227
08/17/09 | 19:14 | 0 | 23.626 | 0 | 0 | 0 | 25.936 | 29.356 | 28.537 | 26.176 | 20.47 | 25.816 | 19.563 | 0 | 0 | 55.34 | 54.331 | 39.514 | 26.274 | 0 | 0 | 55.477 | 30.296 | [5 empty] | 0 | -0.24 | 468 | 0.89965 | 0.77996 | 0.22142 | 0.12397 | 0.65599 | 72.9163
08/17/09 | 19:15 | 0 | 23.626 | 0 | 0 | 0 | 25.936 | 29.332 | 28.537 | 26.176 | 20.495 | 25.84 | 19.588 | 0 | 0 | 55.34 | 54.308 | 39.562 | 26.274 | 0 | 0 | 55.386 | 30.345 | [5 empty] | 0 | -0.24 | 469 | 0.89237 | 0.77304 | 0.22113 | 0.12397 | 0.64907 | 72.7357
08/17/09 | 19:16 | 0 | 23.577 | 0 | 0 | 0 | 25.911 | 29.332 | 28.488 | 26.201 | 20.47 | 25.84 | 19.538 | 0 | 0 | 55.34 | 54.355 | 39.538 | 26.25 | 0 | 0 | 55.34 | 30.416 | [5 empty] | 0 | -0.29 | 470 | 0.90693 | 0.78688 | 0.22172 | 0.12397 | 0.66291 | 73.094
08/17/09 | 19:17 | 0 | 23.543 | 0 | 0 | 0 | 25.877 | 29.298 | 28.43 | 26.142 | 20.485 | 25.781 | 19.503 | 0 | 0 | 55.284 | 54.299 | 39.552 | 26.215 | 0 | 0 | 55.284 | 30.43 | [5 empty] | 0 | -0.265 | 471 | 0.91713 | 0.79657 | 0.22213 | 0.12397 | 0.6726 | 73.3381
08/17/09 | 19:18 | 0 | 23.567 | 0 | 0 | 0 | 25.853 | 29.322 | 28.454 | 26.166 | 20.436 | 25.83 | 19.427 | 0 | 0 | 55.284 | 54.275 | 39.574 | 26.24 | 0 | 0 | 55.284 | 30.455 | [5 empty] | 0 | -0.313 | 472 | 0.93926 | 0.81761 | 0.22303 | 0.12397 | 0.69364 | 73.8498
08/17/09 | 19:19 | 0 | 23.592 | 0 | 0 | 0 | 25.877 | 29.322 | 28.454 | 26.117 | 20.412 | 25.83 | 19.38 | 0 | 0 | 55.284 | 54.252 | 39.552 | 26.24 | 0 | 0 | 55.237 | 30.502 | [5 empty] | 0 | -0.24 | 473 | 0.95294 | 0.83062 | 0.22358 | 0.12397 | 0.70665 | 74.1543
08/17/09 | 19:20 | 0 | 23.567 | 0 | 0 | 0 | 25.853 | 29.298 | 28.479 | 26.166 | 20.291 | 25.83 | 19.256 | 0 | 0 | 55.26 | 54.299 | 39.574 | 26.24 | 0 | 0 | 55.26 | 30.575 | [5 empty] | 0 | -0.313 | 474 | 0.98905 | 0.86494 | 0.22505 | 0.12397 | 0.74097 | 74.9174
08/17/09 | 19:21 | 0 | 23.616 | 0 | 0 | 0 | 25.877 | 29.322 | 28.503 | 26.117 | 20.244 | 25.877 | 19.256 | 0 | 0 | 55.284 | 54.275 | 39.574 | 26.24 | 0 | 0 | 55.237 | 30.646 | [5 empty] | 0 | -0.24 | 475 | 0.98905 | 0.86494 | 0.22505 | 0.12397 | 0.74097 | 74.9174
08/17/09 | 19:22 | 0 | 23.567 | 0 | 0 | 0 | 25.877 | 29.322 | 28.479 | 26.142 | 20.046 | 25.877 | 19.108 | 0 | 0 | 55.284 | 54.229 | 39.574 | 26.24 | 0 | 0 | 55.237 | 30.695 | [5 empty] | 0 | -0.265 | 476 | 1.0322 | 0.90591 | 0.22679 | 0.12397 | 0.78194 | 75.7582
08/17/09 | 19:23 | 0 | 23.616 | 1 | 4 | 0 | 28.937 | 29.467 | 30.622 | 32.404 | 30.551 | 25.877 | 19.083 | 0 | 0 | 42.135 | 54.205 | 45.196 | 26.24 | 0 | 0 | 55.237 | 30.72 | [5 empty] | 0 | -3.467 | 477 | 1.0394 | 0.91283 | 0.22709 | 0.12397 | 0.78886 | 75.8934
08/17/09 | 19:24 | 1 | 23.592 | 0 | 15 | 0 | 50.378 | 29.513 | 35.957 | 42.793 | 46.664 | 25.926 | 18.935 | 0 | 0 | 53.267 | 53.358 | 46.09 | 26.24 | 0 | 0 | 55.146 | 30.117 | [5 empty] | 23.592 | 7.585 | 478 | 1.0825 | 0.95379 | 0.22883 | 0.12397 | 0.82983 | 76.6562
08/17/09 | 19:25 | 1 | 23.592 | 0 | 15 | 0 | 61.827 | 29.538 | 40.069 | 52.235 | 57.163 | 25.926 | 18.935 | 0 | 0 | 62.297 | 53.015 | 53.059 | 26.24 | 0 | 0 | 55.123 | 30.455 | [5 empty] | 23.592 | 9.592 | 479 | 1.0825 | 0.95379 | 0.22883 | 0.12397 | 0.82983 | 76.6562
08/17/09 | 19:26 | 1 | 23.592 | 0 | 15 | 0 | 67.318 | 29.513 | 43.382 | 57.678 | 58.217 | 25.973 | 18.811 | 0 | 0 | 67.071 | 53.288 | 57.77 | 26.215 | 0 | 0 | 55.102 | 33.488 | [5 empty] | 23.592 | 9.64 | 480 | 1.1186 | 0.98812 | 0.2303 | 0.12397 | 0.86415 | 77.2501
08/17/09 | 19:27 | 0 | 23.562 | 0 | 14 | 0 | 69.646 | 29.484 | 45.397 | 60.41 | 58.84 | 25.968 | 18.756 | 0 | 0 | 69.427 | 53.972 | 60.319 | 26.211 | 0 | 0 | 55.095 | 36.021 | [5 empty] | 0 | 9.236 | 481 | 1.1347 | 1.0033 | 0.23095 | 0.12397 | 0.87937 | 77.5014
08/17/09 | 19:28 | 1 | 23.616 | 1 | 15 | 0 | 70.442 | 29.587 | 46.823 | 62.051 | 59.899 | 26.095 | 18.713 | 0 | 0 | 70.399 | 54.964 | 61.848 | 26.24 | 0 | 0 | 55.123 | 38.023 | [5 empty] | 23.616 | 8.391 | 482 | 1.1472 | 1.0152 | 0.23145 | 0.12397 | 0.89127 | 77.693
08/17/09 | 19:29 | 1 | 23.587 | 0 | 15 | 1 | 70.614 | 29.557 | 47.826 | 62.92 | 61.193 | 26.088 | 18.633 | 0 | 1 | 70.614 | 55.874 | 62.74 | 26.22 | 0 | 0 | 55.267 | 39.557 | [5 empty] | 23.587 | 7.694 | 483 | 1.1705 | 1.0374 | 0.2324 | 0.12397 | 0.91342 | 78.0386
08/17/09 | 19:30 | 0 | 23.599 | 0 | 15 | 0 | 70.625 | 29.57 | 48.688 | 63.582 | 62.124 | 26.076 | 18.57 | 0 | 0 | 70.735 | 56.722 | 63.425 | 26.174 | 0 | 0 | 55.452 | 40.851 | [5 empty] | 0 | 7.043 | 0 | 1.1888 | 1.0548 | 0.23314 | 0.12397 | 0.93086 | 78.3012
08/17/09 | 19:31 | 1 | 23.592 | 0 | 14 | 0 | 68.179 | 29.587 | 49.299 | 64.089 | 54.961 | 26.117 | 18.465 | 0 | 0 | 69.628 | 57.364 | 64.022 | 26.188 | 0 | 0 | 55.741 | 41.922 | [5 empty] | 23.592 | 4.09 | 1 | 1.2194 | 1.0839 | 0.68734 | 0.57692 | 0.50696 | 41.5752
08/17/09 | 19:32 | 0 | 23.543 | 0 | 15 | 0 | 64.561 | 29.538 | 49.299 | 63.395 | 45.331 | 26.237 | 18.389 | 0 | 0 | 65.412 | 58.014 | 62.925 | 26.166 | 0 | 0 | 55.993 | 42.37 | [5 empty] | 0 | 1.166 | 2 | 1.2415 | 1.1049 | 0.68823 | 0.57692 | 0.528 | 42.5285
08/17/09 | 19:33 | 0 | 23.55 | 0 | 14 | 0 | 62.325 | 29.641 | 48.849 | 62.258 | 38.712 | 26.269 | 18.399 | 0 | 0 | 62.932 | 58.447 | 61.943 | 26.198 | 0 | 0 | 56.273 | 42.353 | [5 empty] | 0 | 0.067 | 3 | 1.2386 | 1.1022 | 0.68811 | 0.57692 | 0.52523 | 42.4051
08/17/09 | 19:34 | 0 | 23.518 | 0 | 12 | 0 | 60.905 | 29.562 | 47.693 | 61.154 | 34.428 | 26.287 | 18.316 | 0 | 0 | 61.578 | 58.641 | 61.085 | 26.166 | 0 | 0 | 56.467 | 42.088 | [5 empty] | 0 | -0.249 | 4 | 1.2628 | 1.1251 | 0.68909 | 0.57692 | 0.54821 | 43.4128
08/17/09 | 19:35 | 0 | 23.494 | 0 | 0 | 0 | 60.211 | 29.562 | 46.615 | 60.593 | 31.705 | 26.358 | 18.291 | 0 | 0 | 60.862 | 58.776 | 60.1 | 26.142 | 0 | 0 | 56.624 | 41.781 | [5 empty] | 0 | -0.382 | 5 | 1.2701 | 1.1321 | 0.68939 | 0.57692 | 0.55513 | 43.7088
08/17/09 | 19:36 | 0 | 23.543 | 0 | 0 | 0 | 59.65 | 29.587 | 45.997 | 60.054 | 29.972 | 26.431 | 18.241 | 0 | 0 | 60.593 | 58.845 | 58.149 | 26.142 | 0 | 0 | 56.736 | 41.454 | [5 empty] | 0 | -0.404 | 6 | 1.2846 | 1.1459 | 0.68998 | 0.57692 | 0.56897 | 44.2907
08/17/09 | 19:37 | 0 | 23.567 | 0 | 0 | 0 | 59.134 | 29.609 | 45.516 | 59.404 | 28.574 | 26.431 | 18.193 | 0 | 0 | 60.524 | 58.888 | 56.177 | 26.166 | 0 | 0 | 56.871 | 41.147 | [5 empty] | 0 | -0.27 | 7 | 1.2986 | 1.1592 | 0.69055 | 0.57692 | 0.58225 | 44.8372
08/17/09 | 19:38 | 0 | 23.543 | 0 | 0 | 0 | 58.598 | 29.633 | 45.149 | 58.845 | 27.272 | 26.431 | 18.143 | 0 | 0 | 60.435 | 58.911 | 54.618 | 26.166 | 0 | 0 | 56.939 | 40.889 | [5 empty] | 0 | -0.247 | 8 | 1.3132 | 1.173 | 0.69114 | 0.57692 | 0.59609 | 45.394
08/17/09 | 19:39 | 0 | 23.567 | 0 | 0 | 0 | 58.082 | 29.683 | 44.874 | 58.26 | 26.117 | 26.502 | 18.118 | 0 | 0 | 60.412 | 58.956 | 53.426 | 26.166 | 0 | 0 | 57.005 | 40.655 | [5 empty] | 0 | -0.178 | 9 | 1.3204 | 1.1799 | 0.69143 | 0.57692 | 0.60301 | 45.6678
08/17/09 | 19:40 | 0 | 23.494 | 0 | 0 | 0 | 57.589 | 29.658 | 44.575 | 57.678 | 25.539 | 26.478 | 18.045 | 0 | 0 | 60.369 | 58.979 | 52.485 | 26.166 | 0 | 0 | 57.074 | 40.42 | [5 empty] | 0 | -0.089 | 10 | 1.3417 | 1.2001 | 0.69229 | 0.57692 | 0.62322 | 46.4502
08/17/09 | 19:41 | 0 | 23.494 | 0 | 0 | 0 | 57.097 | 29.683 | 44.413 | 57.097 | 24.649 | 26.527 | 18.02 | 0 | 0 | 60.346 | 59.023 | 51.752 | 26.166 | 0 | 0 | 57.117 | 40.231 | [5 empty] | 0 | 0 | 11 | 1.349 | 1.2071 | 0.69259 | 0.57692 | 0.63014 | 46.7125
08/17/09 | 19:42 | 0 | 23.494 | 0 | 0 | 0 | 56.581 | 29.707 | 44.109 | 56.558 | 24.504 | 26.502 | 17.969 | 0 | 0 | 60.257 | 59.068 | 51.155 | 26.166 | 0 | 0 | 57.229 | 40.042 | [5 empty] | 0 | 0.023 | 12 | 1.3638 | 1.2212 | 0.69319 | 0.57692 | 0.64426 | 47.239
08/17/09 | 19:43 | 0 | 23.494 | 0 | 0 | 0 | 56.107 | 29.729 | 43.896 | 55.993 | 24.744 | 26.502 | 17.896 | 0 | 0 | 60.143 | 59.045 | 50.674 | 26.166 | 0 | 0 | 57.208 | 39.901 | [5 empty] | 0 | 0.114 | 13 | 1.3851 | 1.2414 | 0.69405 | 0.57692 | 0.66446 | 47.9728
08/17/09 | 19:44 | 0 | 23.484 | 0 | 0 | 0 | 55.571 | 29.719 | 43.661 | 55.489 | 23.759 | 26.551 | 17.871 | 0 | 0 | 60.054 | 59.068 | 50.261 | 26.166 | 0 | 0 | 57.252 | 39.739 | [5 empty] | 0 | 0.082 | 14 | 1.3924 | 1.2483 | 0.69435 | 0.57692 | 0.67138 | 48.219
08/17/09 | 19:45 | 0 | 23.494 | 0 | 0 | 0 | 55.146 | 29.803 | 43.475 | 54.938 | 22.94 | 26.527 | 17.821 | 0 | 0 | 59.965 | 59.068 | 49.871 | 26.166 | 0 | 0 | 57.229 | 39.597 | [5 empty] | 0 | 0.208 | 15 | 1.4069 | 1.2621 | 0.69494 | 0.57692 | 0.68522 | 48.7037
08/17/09 | 19:46 | 0 | 23.518 | 0 | 0 | 0 | 54.618 | 29.827 | 43.214 | 54.434 | 22.17 | 26.551 | 17.798 | 0 | 0 | 59.897 | 59.045 | 49.575 | 26.142 | 0 | 0 | 57.229 | 39.456 | [5 empty] | 0 | 0.184 | 16 | 1.4136 | 1.2685 | 0.69521 | 0.57692 | 0.69159 | 48.9233
08/17/09 | 19:47 | 0 | 23.508 | 0 | 0 | 0 | 54.103 | 29.839 | 42.922 | 53.897 | 21.726 | 26.492 | 17.713 | 0 | 0 | 59.776 | 59.036 | 49.243 | 26.108 | 0 | 0 | 57.288 | 39.282 | [5 empty] | 0 | 0.206 | 17 | 1.4384 | 1.292 | 0.69621 | 0.57692 | 0.71512 | 49.7171
08/17/09 | 19:48 | 0 | 23.484 | 0 | 0 | 0 | 53.645 | 29.889 | 42.688 | 53.346 | 21.387 | 26.492 | 17.663 | 0 | 0 | 59.709 | 59.036 | 48.968 | 26.132 | 0 | 0 | 57.288 | 39.164 | [5 empty] | 0 | 0.299 | 18 | 1.4529 | 1.3059 | 0.6968 | 0.57692 | 0.72896 | 50.1715
08/17/09 | 19:49 | 0 | 23.543 | 0 | 0 | 0 | 53.22 | 29.898 | 42.511 | 52.922 | 20.796 | 26.551 | 17.625 | 0 | 0 | 59.63 | 59.068 | 48.818 | 26.142 | 0 | 0 | 57.256 | 39.057 | [5 empty] | 0 | 0.298 | 19 | 1.464 | 1.3164 | 0.69725 | 0.57692 | 0.73948 | 50.5107
08/17/09 | 19:50 | 0 | 23.503 | 0 | 0 | 0 | 52.749 | 29.908 | 42.262 | 52.452 | 20.421 | 26.537 | 17.61 | 0 | 0 | 59.595 | 59.125 | 48.646 | 26.152 | 0 | 0 | 57.243 | 38.973 | [5 empty] | 0 | 0.297 | 20 | 1.4684 | 1.3206 | 0.69743 | 0.57692 | 0.74363 | 50.6432
08/17/09 | 19:51 | 0 | 23.553 | 0 | 0 | 0 | 52.315 | 29.982 | 42.099 | 51.969 | 20.372 | 26.537 | 17.585 | 0 | 0 | 59.552 | 59.102 | 48.508 | 26.152 | 0 | 0 | 57.309 | 38.88 | [5 empty] | 0 | 0.346 | 21 | 1.4756 | 1.3275 | 0.69772 | 0.57692 | 0.75055 | 50.8623
08/17/09 | 19:52 | 0 | 23.587 | 0 | 0 | 0 | 51.888 | 30.065 | 41.863 | 51.535 | 20.154 | 26.561 | 17.534 | 0 | 0 | 59.461 | 59.102 | 48.461 | 26.176 | 0 | 0 | 57.309 | 38.763 | [5 empty] | 0 | 0.353 | 22 | 1.4905 | 1.3416 | 0.69832 | 0.57692 | 0.76467 | 51.3027
08/17/09 | 19:53 | 0 | 23.553 | 0 | 0 | 0 | 51.421 | 30.053 | 41.652 | 51.099 | 20.372 | 26.537 | 17.509 | 0 | 0 | 59.395 | 59.102 | 48.37 | 26.176 | 0 | 0 | 57.286 | 38.645 | [5 empty] | 0 | 0.322 | 23 | 1.4978 | 1.3485 | 0.69862 | 0.57692 | 0.77159 | 51.5153
08/17/09 | 19:54 | 0 | 23.553 | 0 | 0 | 0 | 51.008 | 30.102 | 41.463 | 50.571 | 19.882 | 26.488 | 17.461 | 0 | 0 | 59.349 | 59.102 | 48.303 | 26.152 | 0 | 0 | 57.265 | 38.55 | [5 empty] | 0 | 0.437 | 24 | 1.5118 | 1.3618 | 0.69918 | 0.57692 | 0.78487 | 51.9179
08/17/09 | 19:55 | 0 | 23.553 | 0 | 0 | 0 | 50.571 | 30.126 | 41.277 | 50.181 | 19.857 | 26.488 | 17.436 | 0 | 0 | 59.283 | 59.08 | 48.233 | 26.152 | 0 | 0 | 57.22 | 38.456 | [5 empty] | 0 | 0.39 | 25 | 1.519 | 1.3687 | 0.69948 | 0.57692 | 0.79179 | 52.1246
08/17/09 | 19:56 | 0 | 23.587 | 0 | 0 | 0 | 50.17 | 30.112 | 41.097 | 49.801 | 19.249 | 26.451 | 17.421 | 0 | 0 | 59.246 | 59.134 | 48.219 | 26.186 | 0 | 0 | 57.229 | 38.418 | [5 empty] | 0 | 0.369 | 26 | 1.5234 | 1.3729 | 0.69966 | 0.57692 | 0.79594 | 52.2477
08/17/09 | 19:57 | 0 | 23.562 | 0 | 0 | 0 | 49.78 | 30.232 | 40.911 | 49.411 | 19.201 | 26.522 | 17.399 | 0 | 0 | 59.203 | 59.134 | 48.151 | 26.211 | 0 | 0 | 57.275 | 38.349 | [5 empty] | 0 | 0.369 | 27 | 1.5298 | 1.379 | 0.69991 | 0.57692 | 0.80203 | 52.427
08/17/09 | 19:58 | 0 | 23.562 | 0 | 0 | 0 | 49.411 | 30.256 | 40.722 | 48.998 | 19.101 | 26.475 | 17.348 | 0 | 0 | 59.18 | 59.134 | 48.104 | 26.211 | 0 | 0 | 57.229 | 38.256 | [5 empty] | 0 | 0.413 | 28 | 1.5447 | 1.3931 | 0.70052 | 0.57692 | 0.81615 | 52.8368
08/17/09 | 19:59 | 0 | 23.562 | 0 | 0 | 0 | 49.021 | 30.281 | 40.487 | 48.564 | 18.904 | 26.426 | 17.298 | 0 | 0 | 59.134 | 59.112 | 48.06 | 26.211 | 0 | 0 | 57.229 | 38.184 | [5 empty] | 0 | 0.457 | 29 | 1.5592 | 1.4069 | 0.70111 | 0.57692 | 0.82999 | 53.2311
08/17/09 | 20:00 | 0 | 23.503 | 0 | 0 | 0 | 48.622 | 30.197 | 40.195 | 48.233 | 18.547 | 26.355 | 17.323 | 0 | 0 | 59.091 | 59.203 | 48.083 | 26.211 | 0 | 0 | 57.252 | 38.138 | [5 empty] | 0 | 0.389 | 30 | 1.5519 | 1.4 | 0.70081 | 0.57692 | 0.82307 | 53.0349
08/17/09 | 20:01 | 0 | 23.457 | 0 | 0 | 0 | 48.303 | 30.175 | 40.054 | 47.819 | 18.623 | 26.321 | 17.263 | 0 | 0 | 59.013 | 59.194 | 48.004 | 26.176 | 0 | 0 | 57.197 | 38.009 | [5 empty] | 0 | 0.484 | 31 | 1.5694 | 1.4166 | 0.70152 | 0.57692 | 0.83968 | 53.5027
08/17/09 | 20:02 | 0 | 23.562 | 0 | 0 | 0 | 47.875 | 30.425 | 39.947 | 47.418 | 18.731 | 26.331 | 17.348 | 0 | 0 | 59 | 59.134 | 47.966 | 26.235 | 0 | 0 | 57.229 | 38.019 | [5 empty] | 0 | 0.457 | 32 | 1.5447 | 1.3931 | 0.70052 | 0.57692 | 0.81615 | 52.8368
08/17/09 | 20:03 | 0 | 23.562 | 0 | 0 | 0 | 47.532 | 30.45 | 39.736 | 47.028 | 18.608 | 26.282 | 17.273 | 0 | 0 | 58.956 | 59.112 | 47.945 | 26.211 | 0 | 0 | 57.275 | 37.925 | [5 empty] | 0 | 0.504 | 33 | 1.5665 | 1.4138 | 0.7014 | 0.57692 | 0.83691 | 53.4254
08/17/09 | 20:04 | 0 | 23.587 | 0 | 0 | 0 | 47.143 | 30.401 | 39.547 | 46.683 | 18.311 | 26.211 | 17.2 | 0 | 0 | 58.888 | 59.068 | 47.852 | 26.161 | 0 | 0 | 57.229 | 37.856 | [5 empty] | 0 | 0.46 | 34 | 1.5878 | 1.434 | 0.70226 | 0.57692 | 0.85712 | 53.9828
08/17/09 | 20:05 | 0 | 23.562 | 0 | 0 | 0 | 46.867 | 30.475 | 39.43 | 46.386 | 18.238 | 26.235 | 17.225 | 0 | 0 | 58.888 | 59.134 | 47.922 | 26.211 | 0 | 0 | 57.163 | 37.808 | [5 empty] | 0 | 0.481 | 35 | 1.5805 | 1.4271 | 0.70197 | 0.57692 | 0.8502 | 53.7936
08/17/09 | 20:06 | 0 | 23.587 | 0 | 0 | 0 | 46.545 | 30.497 | 39.241 | 45.997 | 18.213 | 26.257 | 17.15 | 0 | 0 | 58.845 | 59.134 | 47.875 | 26.235 | 0 | 0 | 57.206 | 37.76 | [5 empty] | 0 | 0.548 | 36 | 1.6023 | 1.4479 | 0.70285 | 0.57692 | 0.87096 | 54.356
08/17/09 | 20:07 | 0 | 23.528 | 0 | 0 | 0 | 46.193 | 30.511 | 39.045 | 45.642 | 18.128 | 26.152 | 17.114 | 0 | 0 | 58.813 | 59.08 | 47.843 | 26.176 | 0 | 0 | 57.197 | 37.705 | [5 empty] | 0 | 0.551 | 37 | 1.6128 | 1.4578 | 0.70328 | 0.57692 | 0.88092 | 54.6205
08/17/09 | 20:08 | 0 | 23.528 | 0 | 0 | 0 | 45.894 | 30.536 | 38.832 | 45.32 | 18.178 | 26.152 | 17.067 | 0 | 0 | 58.79 | 59.102 | 47.843 | 26.176 | 0 | 0 | 57.197 | 37.658 | [5 empty] | 0 | 0.574 | 38 | 1.6265 | 1.4709 | 0.70383 | 0.57692 | 0.89393 | 54.9608
08/17/09 | 20:09 | 0 | 23.528 | 0 | 0 | 0 | 45.574 | 30.536 | 38.739 | 44.93 | 17.635 | 26.152 | 17.042 | 0 | 0 | 58.744 | 59.08 | 47.775 | 26.176 | 0 | 0 | 57.238 | 37.607 | [5 empty] | 0 | 0.644 | 39 | 1.6338 | 1.4778 | 0.70413 | 0.57692 | 0.90085 | 55.1394
08/17/09 | 20:10 | 0 | 23.472 | 0 | 0 | 0 | 45.217 | 30.477 | 38.492 | 44.599 | 17.479 | 26.095 | 16.936 | 0 | 0 | 58.664 | 59.045 | 47.74 | 26.12 | 0 | 0 | 57.163 | 37.531 | [5 empty] | 0 | 0.618 | 40 | 1.6646 | 1.5071 | 0.70538 | 0.57692 | 0.93019 | 55.8796
08/17/09 | 20:11 | 0 | 23.472 | 0 | 0 | 0 | 44.897 | 30.575 | 38.351 | 44.25 | 17.429 | 26.071 | 16.911 | 0 | 0 | 58.641 | 59 | 47.717 | 26.142 | 0 | 0 | 57.163 | 37.459 | [5 empty] | 0 | 0.647 | 41 | 1.6719 | 1.514 | 0.70567 | 0.57692 | 0.93711 | 56.0502
08/17/09 | 20:12 | 0 | 23.496 | 0 | 0 | 0 | 44.645 | 30.575 | 38.165 | 43.944 | 17.306 | 26.095 | 16.861 | 0 | 0 | 58.619 | 59.023 | 47.693 | 26.12 | 0 | 0 | 57.117 | 37.414 | [5 empty] | 0 | 0.701 | 42 | 1.6865 | 1.5279 | 0.70626 | 0.57692 | 0.95095 | 56.3869
08/17/09 | 20:13 | 0 | 23.44 | 0 | 0 | 0 | 44.312 | 30.59 | 37.968 | 43.63 | 17.323 | 26.039 | 16.778 | 0 | 0 | 58.568 | 58.95 | 47.619 | 26.088 | 0 | 0 | 57.065 | 37.335 | [5 empty] | 0 | 0.682 | 43 | 1.7106 | 1.5508 | 0.70724 | 0.57692 | 0.97393 | 56.9332
08/17/09 | 20:14 | 0 | 23.447 | 0 | 0 | 0 | 44.039 | 30.622 | 37.882 | 43.379 | 17.132 | 26.046 | 16.763 | 0 | 0 | 58.575 | 59 | 47.626 | 26.12 | 0 | 0 | 57.094 | 37.318 | [5 empty] | 0 | 0.66 | 44 | 1.715 | 1.555 | 0.70742 | 0.57692 | 0.97808 | 57.0303
08/17/09 | 20:15 | 0 | 23.447 | 0 | 0 | 0 | 43.779 | 30.671 | 37.741 | 43.099 | 17.009 | 26.071 | 16.712 | 0 | 0 | 58.552 | 59 | 47.649 | 26.12 | 0 | 0 | 57.094 | 37.272 | [5 empty] | 0 | 0.68 | 45 | 1.7299 | 1.5691 | 0.70802 | 0.57692 | 0.9922 | 57.3568
08/17/09 | 20:16 | 0 | 23.496 | 0 | 0 | 0 | 43.52 | 30.671 | 37.576 | 42.745 | 16.959 | 25.997 | 16.639 | 0 | 0 | 58.53 | 59 | 47.649 | 26.12 | 0 | 0 | 57.028 | 37.248 | [5 empty] | 0 | 0.775 | 46 | 1.7511 | 1.5893 | 0.70888 | 0.57692 | 1.0124 | 57.8144
08/17/09 | 20:17 | 0 | 23.464 | 0 | 0 | 0 | 43.231 | 30.663 | 37.452 | 42.456 | 16.705 | 25.99 | 16.582 | 0 | 0 | 58.477 | 58.95 | 47.572 | 26.11 | 0 | 0 | 56.976 | 37.193 | [5 empty] | 0 | 0.775 | 47 | 1.7677 | 1.6051 | 0.70956 | 0.57692 | 1.0282 | 58.1641
08/17/09 | 20:18 | 0 | 23.496 | 0 | 0 | 0 | 42.958 | 30.766 | 37.318 | 42.205 | 16.763 | 25.997 | 16.614 | 0 | 0 | 58.507 | 59 | 47.672 | 26.142 | 0 | 0 | 57.051 | 37.225 | [5 empty] | 0 | 0.753 | 48 | 1.7584 | 1.5962 | 0.70918 | 0.57692 | 1.0193 | 57.9686
08/17/09 | 20:19 | 0 | 23.472 | 0 | 0 | 0 | 42.676 | 30.744 | 37.201 | 41.922 | 16.687 | 26.022 | 16.589 | 0 | 0 | 58.484 | 58.979 | 47.579 | 26.12 | 0 | 0 | 57.051 | 37.201 | [5 empty] | 0 | 0.754 | 49 | 1.7657 | 1.6032 | 0.70947 | 0.57692 | 1.0262 | 58.1215
08/17/09 | 20:20 | 0 | 23.496 | 0 | 0 | 0 | 42.442 | 30.815 | 37.036 | 41.736 | 16.491 | 25.997 | 16.589 | 0 | 0 | 58.463 | 58.979 | 47.556 | 26.12 | 0 | 0 | 57.074 | 37.177 | [5 empty] | 0 | 0.706 | 50 | 1.7657 | 1.6032 | 0.70947 | 0.57692 | 1.0262 | 58.1215
08/17/09 | 20:21 | 0 | 23.44 | 0 | 0 | 0 | 42.128 | 30.759 | 36.863 | 41.423 | 16.531 | 25.965 | 16.483 | 0 | 0 | 58.411 | 58.927 | 47.549 | 26.088 | 0 | 0 | 56.998 | 37.1 | [5 empty] | 0 | 0.705 | 51 | 1.7966 | 1.6325 | 0.71072 | 0.57692 | 1.0556 | 58.7561
08/17/09 | 20:22 | 0 | 23.44 | 0 | 0 | 0 | 41.891 | 30.783 | 36.77 | 41.14 | 16.531 | 25.943 | 16.506 | 0 | 0 | 58.411 | 58.927 | 47.525 | 26.088 | 0 | 0 | 56.953 | 37.076 | [5 empty] | 0 | 0.751 | 52 | 1.7899 | 1.6261 | 0.71045 | 0.57692 | 1.0492 | 58.6202
08/17/09 | 20:23 | 0 | 23.415 | 0 | 0 | 0 | 41.657 | 30.808 | 36.605 | 40.93 | 16.383 | 25.965 | 16.458 | 0 | 0 | 58.388 | 58.95 | 47.549 | 26.088 | 0 | 0 | 56.932 | 37.028 | [5 empty] | 0 | 0.727 | 53 | 1.8038 | 1.6394 | 0.71102 | 0.57692 | 1.0625 | 58.9026
08/17/09 | 20:24 | 0 | 23.44 | 0 | 0 | 0 | 41.446 | 30.833 | 36.536 | 40.648 | 16.285 | 25.919 | 16.483 | 0 | 0 | 58.388 | 58.95 | 47.549 | 26.088 | 0 | 0 | 56.953 | 37.005 | [5 empty] | 0 | 0.798 | 54 | 1.7966 | 1.6325 | 0.71072 | 0.57692 | 1.0556 | 58.7561
08/17/09 | 20:25 | 0 | 23.464 | 0 | 0 | 0 | 41.234 | 30.833 | 36.371 | 40.459 | 16.285 | 25.965 | 16.483 | 0 | 0 | 58.365 | 58.95 | 47.549 | 26.11 | 0 | 0 | 57.021 | 37.005 | [5 empty] | 0 | 0.775 | 55 | 1.7966 | 1.6325 | 0.71072 | 0.57692 | 1.0556 | 58.7561
08/17/09 | 20:26 | 0 | 23.464 | 0 | 0 | 0 | 40.999 | 30.879 | 36.301 | 40.2 | 16.285 | 25.894 | 16.458 | 0 | 0 | 58.343 | 58.927 | 47.549 | 26.088 | 0 | 0 | 56.976 | 37.005 | [5 empty] | 0 | 0.799 | 56 | 1.8038 | 1.6394 | 0.71102 | 0.57692 | 1.0625 | 58.9026
08/17/09 | 20:27 | 0 | 23.464 | 0 | 0 | 0 | 40.789 | 30.879 | 36.136 | 40.014 | 16.111 | 25.919 | 16.458 | 0 | 0 | 58.322 | 58.927 | 47.504 | 26.088 | 0 | 0 | 56.953 | 36.983 | [5 empty] | 0 | 0.775 | 57 | 1.8038 | 1.6394 | 0.71102 | 0.57692 | 1.0625 | 58.9026
08/17/09 | 20:28 | 0 | 23.432 | 0 | 0 | 0 | 40.523 | 30.872 | 35.988 | 39.746 | 16.179 | 25.862 | 16.375 | 0 | 0 | 58.292 | 58.897 | 47.495 | 26.056 | 0 | 0 | 56.992 | 36.928 | [5 empty] | 0 | 0.777 | 58 | 1.828 | 1.6624 | 0.712 | 0.57692 | 1.0855 | 59.3806
08/17/09 | 20:29 | 0 | 23.464 | 0 | 0 | 0 | 40.317 | 30.928 | 35.926 | 39.542 | 16.064 | 25.919 | 16.433 | 0 | 0 | 58.299 | 58.927 | 47.504 | 26.088 | 0 | 0 | 57.044 | 36.935 | [5 empty] | 0 | 0.775 | 59 | 1.8111 | 1.6463 | 0.71131 | 0.57692 | 1.0694 | 59.0479
08/17/09 | 20:30 | 0 | 23.423 | 0 | 0 | 0 | 40.09 | 30.911 | 35.768 | 39.339 | 16.094 | 25.877 | 16.365 | 0 | 0 | 58.283 | 58.911 | 47.488 | 26.071 | 0 | 0 | 57.028 | 36.894 | [5 empty] | 0 | 0.751 | 60 | 1.8309 | 1.6652 | 0.71212 | 0.57692 | 1.0882 | 59.4373
08/17/09 | 20:31 | 0 | 23.454 | 0 | 0 | 0 | 39.911 | 30.967 | 35.682 | 39.112 | 16.076 | 25.909 | 16.373 | 0 | 0 | 58.292 | 58.94 | 47.495 | 26.103 | 0 | 0 | 56.992 | 36.904 | [5 empty] | 0 | 0.799 | 61 | 1.8286 | 1.663 | 0.71202 | 0.57692 | 1.086 | 59.3919
08/17/09 | 20:32 | 0 | 23.447 | 0 | 0 | 0 | 39.691 | 30.985 | 35.603 | 38.868 | 16.021 | 25.877 | 16.292 | 0 | 0 | 58.263 | 58.911 | 47.495 | 26.149 | 0 | 0 | 56.969 | 36.88 | [5 empty] | 0 | 0.823 | 62 | 1.8522 | 1.6854 | 0.71298 | 0.57692 | 1.1085 | 59.8461
08/17/09 | 20:33 | 0 | 23.472 | 0 | 0 | 0 | 39.504 | 30.96 | 35.462 | 38.681 | 15.945 | 25.828 | 16.292 | 0 | 0 | 58.263 | 58.911 | 47.511 | 26.093 | 0 | 0 | 56.939 | 36.801 | [5 empty] | 0 | 0.823 | 63 | 1.8522 | 1.6854 | 0.71298 | 0.57692 | 1.1085 | 59.8461
08/17/09 | 20:34 | 0 | 23.472 | 0 | 0 | 0 | 39.363 | 30.985 | 35.392 | 38.447 | 15.797 | 25.828 | 16.242 | 0 | 0 | 58.283 | 58.89 | 47.465 | 26.093 | 0 | 0 | 56.985 | 36.825 | [5 empty] | 0 | 0.916 | 64 | 1.8667 | 1.6992 | 0.71357 | 0.57692 | 1.1223 | 60.1207
08/17/09 | 20:35 | 0 | 23.479 | 0 | 0 | 0 | 39.181 | 31.038 | 35.282 | 38.265 | 15.88 | 25.86 | 16.202 | 0 | 0 | 58.292 | 58.897 | 47.472 | 26.125 | 0 | 0 | 56.969 | 36.832 | [5 empty] | 0 | 0.916 | 65 | 1.8784 | 1.7103 | 0.71404 | 0.57692 | 1.1334 | 60.3374
08/17/09 | 20:36 | 0 | 23.447 | 0 | 0 | 0 | 38.964 | 31.007 | 35.203 | 38.069 | 15.822 | 25.828 | 16.119 | 0 | 0 | 58.217 | 58.89 | 47.465 | 26.093 | 0 | 0 | 56.916 | 36.777 | [5 empty] | 0 | 0.895 | 66 | 1.9025 | 1.7333 | 0.71502 | 0.57692 | 1.1563 | 60.7784
08/17/09 | 20:37 | 0 | 23.391 | 0 | 0 | 0 | 38.743 | 30.999 | 34.983 | 37.827 | 15.717 | 25.821 | 16.086 | 0 | 0 | 58.187 | 58.861 | 47.434 | 26.061 | 0 | 0 | 56.909 | 36.722 | [5 empty] | 0 | 0.916 | 67 | 1.9122 | 1.7424 | 0.71541 | 0.57692 | 1.1655 | 60.9507
08/17/09 | 20:38 | 0 | 23.447 | 0 | 0 | 0 | 38.564 | 31.007 | 34.921 | 37.648 | 15.749 | 25.757 | 16.069 | 0 | 0 | 58.128 | 58.845 | 47.488 | 26.093 | 0 | 0 | 56.939 | 36.708 | [5 empty] | 0 | 0.916 | 68 | 1.9171 | 1.7471 | 0.71561 | 0.57692 | 1.1702 | 61.0387
08/17/09 | 20:39 | 0 | 23.415 | 0 | 0 | 0 | 38.344 | 30.975 | 34.845 | 37.476 | 15.641 | 25.796 | 16.086 | 0 | 0 | 58.165 | 58.838 | 47.434 | 26.061 | 0 | 0 | 56.887 | 36.629 | [5 empty] | 0 | 0.868 | 69 | 1.9122 | 1.7424 | 0.71541 | 0.57692 | 1.1655 | 60.9507
08/17/09 | 20:40 | 0 | 23.44 | 0 | 0 | 0 | 38.157 | 31.048 | 34.773 | 37.287 | 15.717 | 25.75 | 16.111 | 0 | 0 | 58.165 | 58.861 | 47.458 | 26.085 | 0 | 0 | 56.909 | 36.653 | [5 empty] | 0 | 0.87 | 70 | 1.9049 | 1.7355 | 0.71511 | 0.57692 | 1.1586 | 60.8203
08/17/09 | 20:41 | 0 | 23.496 | 0 | 0 | 0 | 38.023 | 31.056 | 34.663 | 37.177 | 15.674 | 25.828 | 16.094 | 0 | 0 | 58.171 | 58.845 | 47.465 | 26.117 | 0 | 0 | 56.939 | 36.684 | [5 empty] | 0 | 0.846 | 71 | 1.9098 | 1.7402 | 0.71531 | 0.57692 | 1.1633 | 60.9091
08/17/09 | 20:42 | 0 | 23.447 | 0 | 0 | 0 | 37.835 | 31.056 | 34.593 | 37.012 | 15.649 | 25.781 | 16.069 | 0 | 0 | 58.128 | 58.89 | 47.42 | 26.117 | 0 | 0 | 56.873 | 36.66 | [5 empty] | 0 | 0.823 | 72 | 1.9171 | 1.7471 | 0.71561 | 0.57692 | 1.1702 | 61.0387
08/17/09 | 20:43 | 0 | 23.472 | 0 | 0 | 0 | 37.693 | 31.08 | 34.498 | 36.873 | 15.551 | 25.781 | 16.094 | 0 | 0 | 58.149 | 58.845 | 47.465 | 26.117 | 0 | 0 | 56.939 | 36.66 | [5 empty] | 0 | 0.82 | 73 | 1.9098 | 1.7402 | 0.71531 | 0.57692 | 1.1633 | 60.9091
08/17/09 | 20:44 | 0 | 23.44 | 0 | 0 | 0 | 37.476 | 31.073 | 34.397 | 36.629 | 15.493 | 25.725 | 15.938 | 0 | 0 | 58.119 | 58.838 | 47.367 | 26.085 | 0 | 0 | 56.887 | 36.605 | [5 empty] | 0 | 0.847 | 74 | 1.9553 | 1.7834 | 0.71715 | 0.57692 | 1.2064 | 61.7024
08/17/09 | 20:45 | 0 | 23.391 | 0 | 0 | 0 | 37.311 | 31.048 | 34.28 | 36.488 | 15.518 | 25.725 | 15.988 | 0 | 0 | 58.119 | 58.792 | 47.39 | 26.061 | 0 | 0 | 56.887 | 36.605 | [5 empty] | 0 | 0.823 | 75 | 1.9407 | 1.7695 | 0.71656 | 0.57692 | 1.1926 | 61.4522
08/17/09 | 20:46 | 0 | 23.415 | 0 | 0 | 0 | 37.17 | 30.999 | 34.208 | 36.323 | 15.468 | 25.725 | 16.011 | 0 | 0 | 58.119 | 58.815 | 47.411 | 26.061 | 0 | 0 | 56.887 | 36.605 | [5 empty] | 0 | 0.847 | 76 | 1.934 | 1.7632 | 0.71629 | 0.57692 | 1.1862 | 61.3358
08/17/09 | 20:47 | 0 | 23.415 | 0 | 0 | 0 | 37.005 | 31.095 | 34.139 | 36.182 | 15.468 | 25.75 | 15.988 | 0 | 0 | 58.076 | 58.792 | 47.434 | 26.085 | 0 | 0 | 56.864 | 36.581 | [5 empty] | 0 | 0.823 | 77 | 1.9407 | 1.7695 | 0.71656 | 0.57692 | 1.1926 | 61.4522
08/17/09 | 20:48 | 0 | 23.415 | 0 | 0 | 0 | 36.842 | 31.095 | 34.046 | 36.043 | 15.518 | 25.725 | 15.988 | 0 | 0 | 58.076 | 58.792 | 47.411 | 26.061 | 0 | 0 | 56.864 | 36.581 | [5 empty] | 0 | 0.799 | 78 | 1.9407 | 1.7695 | 0.71656 | 0.57692 | 1.1926 | 61.4522
08/17/09 | 20:49 | 0 | 23.44 | 0 | 0 | 0 | 36.701 | 31.095 | 33.974 | 35.902 | 15.518 | 25.75 | 16.011 | 0 | 0 | 58.076 | 58.792 | 47.434 | 26.085 | 0 | 0 | 56.843 | 36.581 | [5 empty] | 0 | 0.799 | 79 | 1.934 | 1.7632 | 0.71629 | 0.57692 | 1.1862 | 61.3358
08/17/09 | 20:50 | 0 | 23.418 | 0 | 0 | 0 | 36.562 | 31.1 | 33.883 | 35.739 | 15.571 | 25.703 | 15.991 | 0 | 0 | 58.08 | 58.819 | 47.392 | 26.112 | 0 | 0 | 56.868 | 36.538 | [5 empty] | 0 | 0.823 | 80 | 1.9398 | 1.7687 | 0.71653 | 0.57692 | 1.1918 | 61.437
08/17/09 | 20:51 | 0 | 23.442 | 0 | 0 | 0 | 36.445 | 31.1 | 33.79 | 35.622 | 15.619 | 25.727 | 15.966 | 0 | 0 | 58.08 | 58.819 | 47.439 | 26.088 | 0 | 0 | 56.868 | 36.562 | [5 empty] | 0 | 0.823 | 81 | 1.9471 | 1.7756 | 0.71682 | 0.57692 | 1.1987 | 61.5627
08/17/09 | 20:52 | 0 | 23.41 | 0 | 0 | 0 | 36.249 | 31.115 | 33.711 | 35.474 | 15.561 | 25.647 | 15.908 | 0 | 0 | 58.05 | 58.744 | 47.385 | 26.056 | 0 | 0 | 56.884 | 36.531 | [5 empty] | 0 | 0.775 | 82 | 1.964 | 1.7917 | 0.71751 | 0.57692 | 1.2147 | 61.8507
08/17/09 | 20:53 | 0 | 23.386 | 0 | 0 | 0 | 36.131 | 31.068 | 33.617 | 35.332 | 15.463 | 25.696 | 15.883 | 0 | 0 | 58.028 | 58.79 | 47.409 | 26.056 | 0 | 0 | 56.95 | 36.531 | [5 empty] | 0 | 0.799 | 83 | 1.9713 | 1.7986 | 0.7178 | 0.57692 | 1.2217 | 61.9734
08/17/09 | 20:54 | 0 | 23.41 | 0 | 0 | 0 | 35.99 | 31.115 | 33.5 | 35.167 | 15.463 | 25.647 | 15.785 | 0 | 0 | 57.939 | 58.79 | 47.385 | 26.081 | 0 | 0 | 56.907 | 36.483 | [5 empty] | 0 | 0.823 | 84 | 1.9998 | 1.8257 | 0.71896 | 0.57692 | 1.2488 | 62.4454
08/17/09 | 20:55 | 0 | 23.41 | 0 | 0 | 0 | 35.873 | 31.092 | 33.476 | 35.026 | 15.39 | 25.647 | 15.832 | 0 | 0 | 58.005 | 58.767 | 47.385 | 26.034 | 0 | 0 | 56.884 | 36.483 | [5 empty] | 0 | 0.847 | 85 | 1.9861 | 1.8127 | 0.71841 | 0.57692 | 1.2358 | 62.2207
08/17/09 | 20:56 | 0 | 23.386 | 0 | 0 | 0 | 35.756 | 31.092 | 33.428 | 34.909 | 15.267 | 25.647 | 15.81 | 0 | 0 | 58.005 | 58.744 | 47.409 | 26.034 | 0 | 0 | 56.884 | 36.462 | [5 empty] | 0 | 0.847 | 86 | 1.9925 | 1.8188 | 0.71867 | 0.57692 | 1.2419 | 62.3263
08/17/09 | 20:57 | 0 | 23.41 | 0 | 0 | 0 | 35.615 | 31.115 | 33.335 | 34.792 | 15.216 | 25.696 | 15.785 | 0 | 0 | 58.005 | 58.721 | 47.409 | 26.056 | 0 | 0 | 56.861 | 36.438 | [5 empty] | 0 | 0.823 | 87 | 1.9998 | 1.8257 | 0.71896 | 0.57692 | 1.2488 | 62.4454
08/17/09 | 20:58 | 0 | 23.354 | 0 | 0 | 0 | 35.443 | 31.083 | 33.232 | 34.644 | 15.282 | 25.615 | 15.727 | 0 | 0 | 57.952 | 58.714 | 47.378 | 26.024 | 0 | 0 | 56.832 | 36.43 | [5 empty] | 0 | 0.799 | 88 | 2.0167 | 1.8418 | 0.71964 | 0.57692 | 1.2648 | 62.7185
08/17/09 | 20:59 | 0 | 23.41 | 0 | 0 | 0 | 35.356 | 31.139 | 33.218 | 34.51 | 15.166 | 25.696 | 15.759 | 0 | 0 | 57.982 | 58.744 | 47.432 | 26.056 | 0 | 0 | 56.839 | 36.462 | [5 empty] | 0 | 0.846 | 89 | 2.0074 | 1.8329 | 0.71927 | 0.57692 | 1.256 | 62.5684
08/17/09 | 21:00 | 0 | 23.41 | 0 | 0 | 0 | 35.239 | 31.139 | 33.17 | 34.392 | 15.34 | 25.745 | 15.759 | 0 | 0 | 57.982 | 58.678 | 47.362 | 26.081 | 0 | 0 | 56.816 | 36.438 | [5 empty] | 0 | 0.847 | 90 | 2.0074 | 1.8329 | 0.71927 | 0.57692 | 1.256 | 62.5684
08/17/09 | 21:01 | 0 | 23.354 | 0 | 0 | 0 | 35.067 | 31.107 | 33.046 | 34.268 | 15.184 | 25.737 | 15.676 | 0 | 0 | 57.929 | 58.692 | 47.355 | 26.024 | 0 | 0 | 56.786 | 36.383 | [5 empty] | 0 | 0.799 | 91 | 2.0315 | 1.8559 | 0.72025 | 0.57692 | 1.279 | 62.9549
08/17/09 | 21:02 | 0 | 23.386 | 0 | 0 | 0 | 35.026 | 31.139 | 32.96 | 34.203 | 15.118 | 25.791 | 15.734 | 0 | 0 | 57.982 | 58.721 | 47.432 | 26.056 | 0 | 0 | 56.861 | 36.39 | [5 empty] | 0 | 0.823 | 92 | 2.0147 | 1.8398 | 0.71956 | 0.57692 | 1.2629 | 62.6858
08/17/09 | 21:03 | 0 | 23.386 | 0 | 0 | 0 | 34.909 | 31.164 | 32.912 | 34.11 | 15.216 | 25.791 | 15.687 | 0 | 0 | 57.939 | 58.721 | 47.409 | 26.081 | 0 | 0 | 56.795 | 36.414 | [5 empty] | 0 | 0.799 | 93 | 2.0283 | 1.8528 | 0.72012 | 0.57692 | 1.2759 | 62.9042
08/17/09 | 21:04 | 0 | 23.378 | 0 | 0 | 0 | 34.785 | 31.107 | 32.881 | 33.962 | 15.108 | 25.784 | 15.676 | 0 | 0 | 57.909 | 58.692 | 47.378 | 26.049 | 0 | 0 | 56.766 | 36.359 | [5 empty] | 0 | 0.823 | 94 | 2.0315 | 1.8559 | 0.72025 | 0.57692 | 1.279 | 62.9549
08/17/09 | 21:05 | 0 | 23.378 | 0 | 0 | 0 | 34.62 | 31.132 | 32.763 | 33.869 | 15.086 | 25.833 | 15.629 | 0 | 0 | 57.909 | 58.671 | 47.402 | 26.024 | 0 | 0 | 56.72 | 36.383 | [5 empty] | 0 | 0.751 | 95 | 2.0452 | 1.8689 | 0.7208 | 0.57692 | 1.292 | 63.1697
08/17/09 | 21:06 | 0 | 23.378 | 0 | 0 | 0 | 34.55 | 31.083 | 32.716 | 33.751 | 15.061 | 25.833 | 15.629 | 0 | 0 | 57.886 | 58.671 | 47.378 | 26.024 | 0 | 0 | 56.72 | 36.407 | [5 empty] | 0 | 0.799 | 96 | 2.0452 | 1.8689 | 0.7208 | 0.57692 | 1.292 | 63.1697
08/17/09 | 21:07 | 0 | 23.403 | 0 | 2 | 0 | 37.509 | 31.325 | 34.103 | 35.608 | 27.88 | 25.833 | 15.629 | 0 | 0 | 51.229 | 58.671 | 50.174 | 26.049 | 0 | 0 | 56.743 | 36.43 | [5 empty] | 0 | 1.901 | 97 | 2.0452 | 1.8689 | 0.7208 | 0.57692 | 1.292 | 63.1697
08/17/09 | 21:08 | 0 | 23.403 | 1 | 15 | 0 | 55.587 | 31.492 | 40.753 | 50.13 | 51.918 | 25.808 | 15.604 | 0 | 0 | 58.714 | 58.087 | 52.284 | 26.024 | 0 | 0 | 56.766 | 35.818 | [5 empty] | 0 | 5.457 | 98 | 2.0525 | 1.8758 | 0.7211 | 0.57692 | 1.2989 | 63.2828
08/17/09 | 21:09 | 1 | 23.347 | 0 | 15 | 0 | 65.41 | 31.438 | 44.505 | 57.745 | 55.809 | 25.801 | 15.521 | 0 | 0 | 65.725 | 57.765 | 58.484 | 26.017 | 0 | 0 | 56.802 | 35.928 | [5 empty] | 23.347 | 7.665 | 99 | 2.0767 | 1.8988 | 0.72208 | 0.57692 | 1.3219 | 63.6526
08/17/09 | 21:10 | 1 | 23.401 | 0 | 15 | 0 | 69.476 | 31.514 | 47.329 | 62.252 | 56.537 | 25.781 | 15.551 | 0 | 0 | 69.453 | 57.904 | 62.432 | 26.046 | 0 | 0 | 56.85 | 39.081 | [5 empty] | 23.401 | 7.224 | 100 | 2.0679 | 1.8905 | 0.72172 | 0.57692 | 1.3136 | 63.52
08/17/09 | 21:11 | 0 | 23.401 | 0 | 15 | 0 | 70.75 | 31.514 | 48.956 | 64.337 | 57.208 | 25.902 | 15.551 | 0 | 0 | 70.795 | 58.397 | 64.203 | 26.046 | 0 | 0 | 56.85 | 41.808 | [5 empty] | 0 | 6.413 | 101 | 2.0679 | 1.8905 | 0.72172 | 0.57692 | 1.3136 | 63.52
08/17/09 | 21:12 | 1 | 23.371 | 0 | 15 | 0 | 70.965 | 31.509 | 49.983 | 65.252 | 58.055 | 25.921 | 15.495 | 0 | 0 | 71.074 | 58.929 | 65.049 | 26.017 | 0 | 0 | 56.957 | 43.846 | [5 empty] | 23.371 | 5.713 | 102 | 2.0843 | 1.906 | 0.72238 | 0.57692 | 1.3291 | 63.7667
08/17/09 | 21:13 | 0 | 23.347 | 1 | 15 | 1 | 70.855 | 31.534 | 50.763 | 65.745 | 59.086 | 25.968 | 15.448 | 0 | 1 | 71.142 | 59.468 | 65.565 | 26.017 | 0 | 0 | 57.046 | 45.373 | [5 empty] | 0 | 5.11 | 103 | 2.0979 | 1.919 | 0.72294 | 0.57692 | 1.3421 | 63.9708
08/17/09 | 21:14 | 1 | 23.371 | 0 | 14 | 0 | 70.723 | 31.509 | 51.633 | 66.147 | 60.433 | 25.992 | 15.473 | 0 | 0 | 71.052 | 59.96 | 66.035 | 26.017 | 0 | 0 | 57.249 | 46.522 | [5 empty] | 23.371 | 4.576 | 0 | 2.0907 | 1.9121 | 0.72264 | 0.57692 | 1.3352 | 63.8626
08/17/09 | 21:15 | 0 | 23.359 | 0 | 15 | 0 | 70.473 | 31.45 | 52.357 | 66.364 | 61.565 | 26.032 | 15.362 | 0 | 0 | 70.824 | 60.401 | 66.272 | 25.982 | 0 | 0 | 57.306 | 47.383 | [5 empty] | 0 | 4.109 | 1 | 2.123 | 1.9428 | 4.4327 | 4.2857 | -2.3429 | -110.3595
08/17/09 | 21:16 | 0 | 23.359 | 0 | 15 | 0 | 70.319 | 31.522 | 52.931 | 66.542 | 62.418 | 26.103 | 15.362 | 0 | 0 | 70.714 | 60.782 | 66.496 | 26.007 | 0 | 0 | 57.53 | 47.978 | [5 empty] | 0 | 3.777 | 2 | 2.123 | 1.9428 | 4.4327 | 4.2857 | -2.3429 | -110.3595
08/17/09 | 21:17 | 1 | 23.371 | 0 | 15 | 0 | 70.305 | 31.556 | 53.514 | 66.82 | 63.301 | 26.186 | 15.423 | 0 | 0 | 70.723 | 61.216 | 66.82 | 26.017 | 0 | 0 | 57.854 | 48.653 | [5 empty] | 23.371 | 3.485 | 3 | 2.1052 | 1.9259 | 4.432 | 4.2857 | -2.3598 | -112.0927
08/17/09 | 21:18 | 0 | 23.337 | 0 | 14 | 0 | 70.209 | 31.522 | 53.825 | 67.035 | 63.65 | 26.223 | 15.387 | 0 | 0 | 70.625 | 61.544 | 66.991 | 26.007 | 0 | 0 | 58.18 | 49.124 | [5 empty] | 0 | 3.174 | 4 | 2.1157 | 1.9359 | 4.4324 | 4.2857 | -2.3498 | -111.0663
08/17/09 | 21:19 | 0 | 23.337 | 1 | 15 | 0 | 70.12 | 31.546 | 54.1 | 67.238 | 64.032 | 26.272 | 15.362 | 0 | 0 | 70.538 | 61.88 | 67.192 | 25.982 | 0 | 0 | 58.404 | 49.561 | [5 empty] | 0 | 2.882 | 5 | 2.123 | 1.9428 | 4.4327 | 4.2857 | -2.3429 | -110.3595
08/17/09 | 21:20 | 1 | 23.359 | 0 | 15 | 0 | 70.232 | 31.571 | 54.443 | 67.416 | 64.278 | 26.321 | 15.362 | 0 | 0 | 70.625 | 62.149 | 67.393 | 26.007 | 0 | 0 | 58.584 | 49.904 | [5 empty] | 23.359 | 2.816 | 6 | 2.123 | 1.9428 | 4.4327 | 4.2857 | -2.3429 | -110.3595
08/17/09 | 21:21 | 0 | 23.371 | 0 | 14 | 0 | 70.395 | 31.605 | 54.912 | 67.714 | 64.625 | 26.377 | 15.372 | 0 | 0 | 70.768 | 62.516 | 67.714 | 26.041 | 0 | 0 | 58.863 | 50.303 | [5 empty] | 0 | 2.681 | 7 | 2.1201 | 1.94 | 4.4326 | 4.2857 | -2.3457 | -110.6416
08/17/09 | 21:22 | 0 | 23.393 | 0 | 15 | 0 | 70.614 | 31.629 | 55.165 | 67.933 | 64.645 | 26.426 | 15.372 | 1 | 0 | 71.01 | 62.808 | 67.913 | 26.041 | 0 | 0 | 59.086 | 50.625 | [5 empty] | 0 | 2.681 | 8 | 2.1201 | 1.94 | 4.4326 | 4.2857 | -2.3457 | -110.6416
08/17/09 | 21:23 | 0 | 23.359 | 0 | 15 | 0 | 70.824 | 31.644 | 55.498 | 68.165 | 64.995 | 26.416 | 15.362 | 0 | 0 | 71.24 | 63 | 68.188 | 26.032 | 0 | 0 | 59.369 | 50.959 | [5 empty] | 0 | 2.659 | 9 | 2.123 | 1.9428 | 4.4327 | 4.2857 | -2.3429 | -110.3595
08/17/09 | 21:24 | 1 | 23.359 | 0 | 15 | 0 | 71.197 | 31.644 | 55.888 | 68.452 | 65.353 | 26.488 | 15.314 | 0 | 0 | 71.526 | 63.315 | 68.452 | 26.056 | 0 | 0 | 59.639 | 51.281 | [5 empty] | 23.359 | 2.745 | 10 | 2.137 | 1.9561 | 4.4333 | 4.2857 | -2.3296 | -109.0159
08/17/09 | 21:25 | 0 | 23.337 | 1 | 14 | 0 | 71.439 | 31.644 | 56.186 | 68.738 | 65.602 | 26.512 | 15.289 | 0 | 0 | 71.835 | 63.539 | 68.738 | 26.007 | 0 | 0 | 59.928 | 51.715 | [5 empty] | 0 | 2.701 | 11 | 2.1442 | 1.963 | 4.4336 | 4.2857 | -2.3227 | -108.323
08/17/09 | 21:26 | 0 | 23.337 | 0 | 15 | 0 | 71.745 | 31.691 | 56.59 | 69.022 | 65.891 | 26.561 | 15.264 | 1 | 0 | 72.099 | 63.851 | 68.999 | 26.032 | 0 | 0 | 60.175 | 52.105 | [5 empty] | 0 | 2.723 | 12 | 2.1515 | 1.9699 | 4.4339 | 4.2857 | -2.3158 | -107.6349
08/17/09 | 21:27 | 0 | 23.337 | 0 | 15 | 1 | 72.032 | 31.74 | 56.836 | 69.33 | 66.341 | 26.586 | 15.239 | 0 | 1 | 72.405 | 64.077 | 69.308 | 26.007 | 0 | 0 | 60.401 | 52.518 | [5 empty] | 0 | 2.702 | 13 | 2.1588 | 1.9768 | 4.4342 | 4.2857 | -2.3089 | -106.9514
08/17/09 | 21:28 | 1 | 23.329 | 0 | 14 | 0 | 72.313 | 31.735 | 57.213 | 69.61 | 66.56 | 26.603 | 15.209 | 0 | 0 | 72.687 | 64.317 | 69.59 | 26.002 | 0 | 0 | 60.709 | 52.88 | [5 empty] | 23.329 | 2.703 | 0 | 2.1675 | 1.9851 | 4.4345 | 4.2857 | -2.3006 | -106.1372
08/17/09 | 21:29 | 0 | 23.337 | 0 | 15 | 0 | 70.67 | 31.786 | 57.352 | 69.901 | 52.978 | 26.632 | 15.214 | 0 | 0 | 71.394 | 64.636 | 69.901 | 26.032 | 0 | 0 | 61.028 | 53.251 | [5 empty] | 0 | 0.769 | 1 | 2.1661 | 1.9838 | 0.54613 | 0.39735 | 1.5864 | 73.2388
08/17/09 | 21:30 | 0 | 23.361 | 0 | 15 | 0 | 69.313 | 31.816 | 57.265 | 69.225 | 43.346 | 26.684 | 15.216 | 0 | 0 | 70.037 | 64.844 | 69.116 | 26.009 | 0 | 0 | 61.346 | 53.003 | [5 empty] | 0 | 0.088 | 2 | 2.1655 | 1.9832 | 0.5461 | 0.39735 | 1.5859 | 73.233
08/17/09 | 21:31 | 0 | 23.332 | 0 | 14 | 0 | 68.407 | 31.857 | 56.834 | 68.648 | 37.748 | 26.679 | 15.211 | 1 | 0 | 69.089 | 65.017 | 68.517 | 25.98 | 0 | 0 | 61.565 | 52.539 | [5 empty] | 0 | -0.241 | 3 | 2.167 | 1.9846 | 0.54616 | 0.39735 | 1.5872 | 73.2476
08/17/09 | 21:32 | 0 | 23.361 | 1 | 15 | 0 | 67.864 | 31.911 | 56.572 | 68.259 | 33.969 | 26.733 | 15.267 | 0 | 0 | 68.434 | 65.134 | 68.17 | 26.058 | 0 | 0 | 61.772 | 52.063 | [5 empty] | 0 | -0.395 | 4 | 2.1506 | 1.9691 | 0.5455 | 0.39735 | 1.5717 | 73.0823
08/17/09 | 21:33 | 0 | 23.332 | 0 | 14 | 0 | 67.393 | 31.907 | 56.318 | 67.879 | 31.038 | 26.728 | 15.237 | 0 | 0 | 67.946 | 65.175 | 67.837 | 26.005 | 0 | 0 | 61.834 | 51.463 | [5 empty] | 0 | -0.486 | 5 | 2.1594 | 1.9774 | 0.54585 | 0.39735 | 1.58 | 73.1712
08/17/09 | 21:34 | 0 | 23.339 | 0 | 15 | 0 | 67.085 | 32.007 | 56.168 | 67.642 | 28.996 | 26.779 | 15.267 | 0 | 0 | 67.642 | 65.202 | 67.577 | 26.034 | 0 | 0 | 61.907 | 50.987 | [5 empty] | 0 | -0.557 | 6 | 2.1506 | 1.9691 | 0.5455 | 0.39735 | 1.5717 | 73.0823
08/17/09 | 21:35 | 0 | 23.361 | 0 | 15 | 0 | 66.861 | 32.032 | 56.098 | 67.512 | 28.273 | 26.804 | 15.267 | 0 | 0 | 67.42 | 65.202 | 67.466 | 26.034 | 0 | 0 | 62.042 | 50.48 | [5 empty] | 0 | -0.651 | 7 | 2.1506 | 1.9691 | 0.5455 | 0.39735 | 1.5717 | 73.0823
08/17/09 | 21:36 | 0 | 23.31 | 0 | 14 | 0 | 66.654 | 32.027 | 56.002 | 67.281 | 26.895 | 26.774 | 15.186 | 0 | 0 | 67.215 | 65.129 | 67.235 | 26.005 | 0 | 0 | 62.08 | 49.971 | [5 empty] | 0 | -0.627 | 8 | 2.1742 | 1.9915 | 0.54646 | 0.39735 | 1.5942 | 73.3206
08/17/09 | 21:37 | 0 | 23.31 | 0 | 15 | 0 | 66.519 | 32.073 | 55.932 | 67.192 | 25.931 | 26.799 | 15.211 | 0 | 0 | 67.035 | 65.106 | 67.146 | 26.029 | 0 | 0 | 62.103 | 49.491 | [5 empty] | 0 | -0.673 | 9 | 2.167 | 1.9846 | 0.54616 | 0.39735 | 1.5872 | 73.2476
08/17/09 | 21:38 | 0 | 23.31 | 1 | 15 | 0 | 66.407 | 32.098 | 55.956 | 67.103 | 25.571 | 26.75 | 15.211 | 0 | 0 | 66.923 | 65.04 | 67.035 | 26.029 | 0 | 0 | 62.192 | 49.101 | [5 empty] | 0 | -0.696 | 10 | 2.167 | 1.9846 | 0.54616 | 0.39735 | 1.5872 | 73.2476
08/17/09 | 21:39 | 0 | 23.332 | 0 | 14 | 0 | 66.318 | 32.171 | 55.888 | 67.035 | 24.126 | 26.654 | 15.211 | 0 | 0 | 66.811 | 64.972 | 66.968 | 26.029 | 0 | 0 | 62.169 | 48.688 | [5 empty] | 0 | -0.717 | 11 | 2.167 | 1.9846 | 0.54616 | 0.39735 | 1.5872 | 73.2476
08/17/09 | 21:40 | 0 | 23.332 | 0 | 15 | 0 | 66.206 | 32.218 | 55.865 | 66.923 | 23.045 | 26.605 | 15.161 | 0 | 0 | 66.699 | 64.883 | 66.854 | 26.029 | 0 | 0 | 62.215 | 48.321 | [5 empty] | 0 | -0.717 | 12 | 2.1815 | 1.9984 | 0.54675 | 0.39735 | 1.6011 | 73.3932
08/17/09 | 21:41 | 0 | 23.285 | 0 | 14 | 0 | 66.115 | 32.242 | 55.818 | 66.834 | 22.103 | 26.63 | 15.113 | 0 | 0 | 66.608 | 64.837 | 66.765 | 26.029 | 0 | 0 | 62.215 | 47.955 | [5 empty] | 0 | -0.719 | 13 | 2.1955 | 2.0117 | 0.54732 | 0.39735 | 1.6144 | 73.5311
08/17/09 | 21:42 | 0 | 23.31 | 0 | 15 | 0 | 66.003 | 32.316 | 55.795 | 66.765 | 21.912 | 26.583 | 15.161 | 0 | 0 | 66.519 | 64.771 | 66.608 | 26.029 | 0 | 0 | 62.215 | 47.565 | [5 empty] | 0 | -0.762 | 14 | 2.1815 | 1.9984 | 0.54675 | 0.39735 | 1.6011 | 73.3932
08/17/09 | 21:43 | 0 | 23.332 | 0 | 14 | 0 | 65.937 | 32.338 | 55.774 | 66.631 | 21.817 | 26.583 | 15.138 | 0 | 0 | 66.43 | 64.702 | 66.631 | 26.029 | 0 | 0 | 62.304 | 47.29 | [5 empty] | 0 | -0.694 | 15 | 2.1882 | 2.0048 | 0.54702 | 0.39735 | 1.6075 | 73.4595
08/17/09 | 21:44 | 0 | 23.285 | 0 | 15 | 0 | 65.846 | 32.363 | 55.704 | 66.608 | 21.069 | 26.605 | 15.113 | 0 | 0 | 66.341 | 64.636 | 66.519 | 26.029 | 0 | 0 | 62.304 | 46.991 | [5 empty] | 0 | -0.762 | 16 | 2.1955 | 2.0117 | 0.54732 | 0.39735 | 1.6144 | 73.5311
08/17/09 | 21:45 | 0 | 23.332 | 1 | 15 | 0 | 65.78 | 32.412 | 55.68 | 66.519 | 20.394 | 26.583 | 15.138 | 1 | 0 | 66.272 | 64.568 | 66.453 | 26.029 | 0 | 0 | 62.35 | 46.739 | [5 empty] | 0 | -0.739 | 17 | 2.1882 | 2.0048 | 0.54702 | 0.39735 | 1.6075 | 73.4595
08/17/09 | 21:46 | 0 | 23.356 | 0 | 14 | 0 | 65.711 | 32.461 | 55.704 | 66.43 | 20.076 | 26.559 | 15.113 | 0 | 0 | 66.183 | 64.479 | 66.361 | 26.054 | 0 | 0 | 62.373 | 46.487 | [5 empty] | 0 | -0.719 | 18 | 2.1955 | 2.0117 | 0.54732 | 0.39735 | 1.6144 | 73.5311
08/17/09 | 21:47 | 0 | 23.332 | 0 | 15 | 0 | 65.622 | 32.507 | 55.68 | 66.341 | 19.483 | 26.534 | 15.063 | 0 | 0 | 66.138 | 64.413 | 66.341 | 26.054 | 0 | 0 | 62.281 | 46.188 | [5 empty] | 0 | -0.719 | 19 | 2.2101 | 2.0256 | 0.54791 | 0.39735 | 1.6282 | 73.6729
08/17/09 | 21:48 | 0 | 23.356 | 0 | 14 | 0 | 65.533 | 32.579 | 55.613 | 66.272 | 19.287 | 26.51 | 15.038 | 0 | 0 | 66.049 | 64.344 | 66.206 | 26.054 | 0 | 0 | 62.35 | 45.936 | [5 empty] | 0 | -0.739 | 20 | 2.2173 | 2.0325 | 0.5482 | 0.39735 | 1.6351 | 73.7431
08/17/09 | 21:49 | 0 | 23.31 | 0 | 15 | 0 | 65.444 | 32.579 | 55.589 | 66.206 | 19.113 | 26.534 | 15.013 | 0 | 0 | 65.937 | 64.278 | 66.115 | 26.029 | 0 | 0 | 62.327 | 45.707 | [5 empty] | 0 | -0.762 | 21 | 2.2246 | 2.0394 | 0.5485 | 0.39735 | 1.6421 | 73.8128
08/17/09 | 21:50 | 0 | 23.305 | 0 | 15 | 0 | 65.373 | 32.668 | 55.564 | 66.136 | 18.985 | 26.529 | 14.935 | 0 | 0 | 65.866 | 64.207 | 66.047 | 26.046 | 0 | 0 | 62.302 | 45.45 | [5 empty] | 0 | -0.763 | 22 | 2.2473 | 2.061 | 0.54942 | 0.39735 | 1.6636 | 74.0275
08/17/09 | 21:51 | 0 | 23.305 | 0 | 14 | 0 | 65.284 | 32.692 | 55.47 | 66.047 | 18.663 | 26.505 | 14.885 | 0 | 0 | 65.8 | 64.118 | 65.978 | 26.046 | 0 | 0 | 62.302 | 45.268 | [5 empty] | 0 | -0.763 | 23 | 2.2619 | 2.0748 | 0.55001 | 0.39735 | 1.6775 | 74.1629
08/17/09 | 21:52 | 0 | 23.31 | 1 | 15 | 0 | 65.243 | 32.768 | 55.454 | 65.983 | 18.1 | 26.534 | 14.89 | 0 | 0 | 65.736 | 64.077 | 65.916 | 26.076 | 0 | 0 | 62.375 | 45.089 | [5 empty] | 0 | -0.74 | 24 | 2.2604 | 2.0734 | 0.54995 | 0.39735 | 1.6761 | 74.1494
08/17/09 | 21:53 | 0 | 23.305 | 0 | 14 | 0 | 65.15 | 32.809 | 55.403 | 65.912 | 17.429 | 26.505 | 14.885 | 0 | 0 | 65.665 | 64.006 | 65.843 | 26.046 | 0 | 0 | 62.391 | 44.879 | [5 empty] | 0 | -0.762 | 25 | 2.2619 | 2.0748 | 0.55001 | 0.39735 | 1.6775 | 74.1629
08/17/09 | 21:54 | 0 | 23.327 | 0 | 15 | 0 | 65.104 | 32.833 | 55.356 | 65.843 | 16.662 | 26.456 | 14.834 | 0 | 0 | 65.574 | 63.938 | 65.777 | 26.046 | 0 | 0 | 62.368 | 44.694 | [5 empty] | 0 | -0.739 | 26 | 2.2767 | 2.0889 | 0.55061 | 0.39735 | 1.6916 | 74.2991
08/17/09 | 21:55 | 0 | 23.334 | 0 | 15 | 0 | 65.042 | 32.909 | 55.34 | 65.759 | 16.471 | 26.534 | 14.842 | 0 | 0 | 65.535 | 63.899 | 65.693 | 26.076 | 0 | 0 | 62.375 | 44.561 | [5 empty] | 0 | -0.717 | 27 | 2.2744 | 2.0867 | 0.55052 | 0.39735 | 1.6894 | 74.2779
08/17/09 | 21:56 | 0 | 23.305 | 0 | 14 | 0 | 64.947 | 32.926 | 55.265 | 65.686 | 16.589 | 26.456 | 14.859 | 0 | 0 | 65.44 | 63.781 | 65.643 | 26.071 | 0 | 0 | 62.368 | 44.348 | [5 empty] | 0 | -0.739 | 28 | 2.2695 | 2.082 | 0.55031 | 0.39735 | 1.6847 | 74.2326
08/17/09 | 21:57 | 0 | 23.305 | 0 | 15 | 0 | 64.858 | 32.974 | 55.174 | 65.643 | 16.365 | 26.456 | 14.859 | 0 | 0 | 65.373 | 63.714 | 65.551 | 26.046 | 0 | 0 | 62.391 | 44.207 | [5 empty] | 0 | -0.785 | 29 | 2.2695 | 2.082 | 0.55031 | 0.39735 | 1.6847 | 74.2326
08/17/09 | 21:58 | 0 | 23.305 | 0 | 14 | 0 | 64.789 | 32.998 | 55.127 | 65.531 | 16.343 | 26.48 | 14.834 | 0 | 0 | 65.262 | 63.646 | 65.462 | 26.046 | 0 | 0 | 62.325 | 43.948 | [5 empty] | 0 | -0.742 | 30 | 2.2767 | 2.0889 | 0.55061 | 0.39735 | 1.6916 | 74.2991
08/17/09 | 21:59 | 0 | 23.285 | 1 | 15 | 0 | 64.728 | 33.096 | 55.064 | 65.513 | 16.076 | 26.559 | 14.864 | 0 | 0 | 65.243 | 63.607 | 65.446 | 26.1 | 0 | 0 | 62.329 | 43.882 | [5 empty] | 0 | -0.785 | 31 | 2.268 | 2.0806 | 0.55026 | 0.39735 | 1.6833 | 74.2192
08/17/09 | 22:00 | 0 | 23.28 | 0 | 15 | 0 | 64.634 | 33.091 | 55.013 | 65.396 | 16.071 | 26.48 | 14.859 | 0 | 0 | 65.15 | 63.511 | 65.328 | 26.046 | 0 | 0 | 62.302 | 43.666 | [5 empty] | 0 | -0.762 | 32 | 2.2695 | 2.082 | 0.55031 | 0.39735 | 1.6847 | 74.2326
08/17/09 | 22:01 | 0 | 23.28 | 0 | 14 | 0 | 64.588 | 33.115 | 54.966 | 65.328 | 15.898 | 26.48 | 14.885 | 0 | 0 | 65.081 | 63.445 | 65.262 | 26.046 | 0 | 0 | 62.325 | 43.549 | [5 empty] | 0 | -0.74 | 33 | 2.2619 | 2.0748 | 0.55001 | 0.39735 | 1.6775 | 74.1629
08/17/09 | 22:02 | 0 | 23.305 | 0 | 15 | 0 | 64.543 | 33.161 | 54.922 | 65.262 | 15.923 | 26.456 | 14.885 | 0 | 0 | 65.015 | 63.379 | 65.17 | 26.046 | 0 | 0 | 62.347 | 43.384 | [5 empty] | 0 | -0.719 | 34 | 2.2619 | 2.0748 | 0.55001 | 0.39735 | 1.6775 | 74.1629
08/17/09 | 22:03 | 0 | 23.305 | 0 | 14 | 0 | 64.431 | 33.232 | 54.828 | 65.193 | 16.021 | 26.48 | 14.885 | 0 | 0 | 64.947 | 63.333 | 65.104 | 26.071 | 0 | 0 | 62.347 | 43.267 | [5 empty] | 0 | -0.762 | 35 | 2.2619 | 2.0748 | 0.55001 | 0.39735 | 1.6775 | 74.1629
08/17/09 | 22:04 | 0 | 23.305 | 0 | 15 | 0 | 64.388 | 33.256 | 54.784 | 65.15 | 15.923 | 26.456 | 14.885 | 0 | 0 | 64.88 | 63.244 | 65.038 | 26.071 | 0 | 0 | 62.368 | 43.15 | [5 empty] | 0 | -0.762 | 36 | 2.2619 | 2.0748 | 0.55001 | 0.39735 | 1.6775 | 74.1629
08/17/09 | 22:05 | 0 | 23.305 | 0 | 14 | 0 | 64.342 | 33.302 | 54.714 | 65.058 | 16.144 | 26.456 | 14.885 | 0 | 0 | 64.789 | 63.199 | 64.992 | 26.071 | 0 | 0 | 62.391 | 43.008 | [5 empty] | 0 | -0.716 | 37 | 2.2619 | 2.0748 | 0.55001 | 0.39735 | 1.6775 | 74.1629
08/17/09 | 22:06 | 0 | 23.28 | 1 | 15 | 0 | 64.23 | 33.35 | 54.576 | 65.015 | 16.22 | 26.48 | 14.834 | 0 | 0 | 64.769 | 63.13 | 64.947 | 26.071 | 0 | 0 | 62.347 | 42.891 | [5 empty] | 0 | -0.785 | 38 | 2.2767 | 2.0889 | 0.55061 | 0.39735 | 1.6916 | 74.2991
08/17/09 | 22:07 | 0 | 23.246 | 0 | 15 | 0 | 64.13 | 33.364 | 54.499 | 64.915 | 15.837 | 26.421 | 14.751 | 0 | 0 | 64.645 | 63.009 | 64.848 | 26.012 | 0 | 0 | 62.293 | 42.693 | [5 empty] | 0 | -0.785 | 39 | 2.3009 | 2.1119 | 0.55159 | 0.39735 | 1.7146 | 74.5172
08/17/09 | 22:08 | 0 | 23.246 | 0 | 14 | 0 | 64.063 | 33.409 | 54.499 | 64.871 | 15.541 | 26.399 | 14.751 | 0 | 0 | 64.579 | 62.966 | 64.757 | 26.036 | 0 | 0 | 62.315 | 42.552 | [5 empty] | 0 | -0.808 | 40 | 2.3009 | 2.1119 | 0.55159 | 0.39735 | 1.7146 | 74.5172
08/17/09 | 22:09 | 0 | 23.246 | 0 | 15 | 0 | 64.018 | 33.433 | 54.499 | 64.78 | 15.468 | 26.446 | 14.776 | 0 | 0 | 64.534 | 62.897 | 64.714 | 26.036 | 0 | 0 | 62.293 | 42.434 | [5 empty] | 0 | -0.762 | 41 | 2.2936 | 2.105 | 0.55129 | 0.39735 | 1.7077 | 74.452
08/17/09 | 22:10 | 0 | 23.222 | 0 | 14 | 0 | 63.924 | 33.409 | 54.38 | 64.664 | 15.294 | 26.375 | 14.726 | 0 | 0 | 64.417 | 62.781 | 64.597 | 25.987 | 0 | 0 | 62.176 | 42.267 | [5 empty] | 0 | -0.74 | 42 | 2.3082 | 2.1188 | 0.55188 | 0.39735 | 1.7215 | 74.5819
08/17/09 | 22:11 | 0 | 23.222 | 0 | 15 | 0 | 63.858 | 33.455 | 54.313 | 64.597 | 15.294 | 26.375 | 14.726 | 0 | 0 | 64.351 | 62.735 | 64.508 | 25.987 | 0 | 0 | 62.176 | 42.15 | [5 empty] | 0 | -0.739 | 43 | 2.3082 | 2.1188 | 0.55188 | 0.39735 | 1.7215 | 74.5819
08/17/09 | 22:12 | 0 | 23.246 | 0 | 14 | 0 | 63.812 | 33.479 | 54.313 | 64.508 | 15.319 | 26.35 | 14.676 | 0 | 0 | 64.305 | 62.669 | 64.44 | 25.965 | 0 | 0 | 62.199 | 42.032 | [5 empty] | 0 | -0.696 | 44 | 2.3227 | 2.1327 | 0.55247 | 0.39735 | 1.7353 | 74.7103
08/17/09 | 22:13 | 0 | 23.222 | 1 | 15 | 0 | 63.723 | 33.479 | 54.289 | 64.44 | 15.443 | 26.35 | 14.676 | 0 | 0 | 64.239 | 62.603 | 64.417 | 25.987 | 0 | 0 | 62.176 | 41.915 | [5 empty] | 0 | -0.717 | 45 | 2.3227 | 2.1327 | 0.55247 | 0.39735 | 1.7353 | 74.7103
08/17/09 | 22:14 | 0 | 23.197 | 0 | 15 | 0 | 63.632 | 33.574 | 54.196 | 64.44 | 15.319 | 26.375 | 14.653 | 0 | 0 | 64.148 | 62.535 | 64.351 | 25.987 | 0 | 0 | 62.176 | 41.844 | [5 empty] | 0 | -0.808 | 46 | 2.3294 | 2.139 | 0.55275 | 0.39735 | 1.7417 | 74.7688
08/17/09 | 22:15 | 0 | 23.226 | 0 | 14 | 0 | 63.593 | 33.603 | 54.271 | 64.378 | 15.252 | 26.38 | 14.683 | 0 | 0 | 64.155 | 62.496 | 64.287 | 26.017 | 0 | 0 | 62.226 | 41.779 | [5 empty] | 0 | -0.785 | 47 | 2.3207 | 2.1307 | 0.55239 | 0.39735 | 1.7334 | 74.6924
08/17/09 | 22:16 | 0 | 23.222 | 0 | 15 | 0 | 63.52 | 33.62 | 54.175 | 64.305 | 15.096 | 26.375 | 14.653 | 0 | 0 | 64.036 | 62.423 | 64.239 | 26.012 | 0 | 0 | 62.199 | 41.657 | [5 empty] | 0 | -0.785 | 48 | 2.3294 | 2.139 | 0.55275 | 0.39735 | 1.7417 | 74.7688
08/17/09 | 22:17 | 0 | 23.222 | 0 | 14 | 0 | 63.477 | 33.644 | 54.219 | 64.216 | 15.196 | 26.35 | 14.628 | 0 | 0 | 63.993 | 62.354 | 64.148 | 26.012 | 0 | 0 | 62.087 | 41.633 | [5 empty] | 0 | -0.739 | 49 | 2.3367 | 2.146 | 0.55304 | 0.39735 | 1.7486 | 74.832
08/17/09 | 22:18 | 0 | 23.246 | 0 | 15 | 0 | 63.431 | 33.713 | 54.105 | 64.171 | 15.096 | 26.35 | 14.628 | 0 | 0 | 63.924 | 62.288 | 64.082 | 25.987 | 0 | 0 | 62.087 | 41.561 | [5 empty] | 0 | -0.74 | 50 | 2.3367 | 2.146 | 0.55304 | 0.39735 | 1.7486 | 74.832
08/17/09 | 22:19 | 0 | 23.222 | 0 | 14 | 0 | 63.365 | 33.713 | 54.128 | 64.082 | 14.751 | 26.35 | 14.578 | 0 | 0 | 63.858 | 62.222 | 64.036 | 25.987 | 0 | 0 | 62.087 | 41.468 | [5 empty] | 0 | -0.717 | 51 | 2.3513 | 2.1598 | 0.55363 | 0.39735 | 1.7625 | 74.9572
08/17/09 | 22:20 | 0 | 23.222 | 1 | 15 | 0 | 63.32 | 33.761 | 54.128 | 64.013 | 14.998 | 26.35 | 14.578 | 0 | 0 | 63.767 | 62.176 | 63.97 | 25.987 | 0 | 0 | 62.108 | 41.399 | [5 empty] | 0 | -0.693 | 52 | 2.3513 | 2.1598 | 0.55363 | 0.39735 | 1.7625 | 74.9572
08/17/09 | 22:21 | 0 | 23.187 | 0 | 15 | 0 | 63.199 | 33.775 | 54.072 | 63.961 | 14.814 | 26.34 | 14.543 | 0 | 0 | 63.692 | 62.099 | 63.892 | 25.978 | 0 | 0 | 62.076 | 41.248 | [5 empty] | 0 | -0.762 | 53 | 2.3615 | 2.1695 | 0.55404 | 0.39735 | 1.7721 | 75.0439
08/17/09 | 22:22 | 0 | 23.197 | 0 | 14 | 0 | 63.185 | 33.833 | 54.082 | 63.901 | 14.48 | 26.375 | 14.528 | 0 | 0 | 63.655 | 62.064 | 63.858 | 26.012 | 0 | 0 | 62.064 | 41.21 | [5 empty] | 0 | -0.716 | 54 | 2.3658 | 2.1736 | 0.55422 | 0.39735 | 1.7763 | 75.0809
08/17/09 | 22:23 | 0 | 23.222 | 0 | 15 | 0 | 63.116 | 33.878 | 54.061 | 63.835 | 14.603 | 26.375 | 14.505 | 0 | 0 | 63.612 | 62.019 | 63.79 | 25.987 | 0 | 0 | 62.064 | 41.14 | [5 empty] | 0 | -0.719 | 55 | 2.3725 | 2.18 | 0.55449 | 0.39735 | 1.7827 | 75.1373
08/17/09 | 22:24 | 0 | 23.222 | 0 | 14 | 0 | 63.05 | 33.902 | 54.014 | 63.79 | 14.603 | 26.375 | 14.505 | 0 | 0 | 63.566 | 61.953 | 63.701 | 26.036 | 0 | 0 | 62.087 | 41.021 | [5 empty] | 0 | -0.74 | 56 | 2.3725 | 2.18 | 0.55449 | 0.39735 | 1.7827 | 75.1373
08/17/09 | 22:25 | 0 | 23.222 | 0 | 15 | 0 | 63.027 | 33.926 | 54.037 | 63.767 | 14.528 | 26.326 | 14.505 | 0 | 0 | 63.498 | 61.884 | 63.701 | 26.012 | 0 | 0 | 62.064 | 41.021 | [5 empty] | 0 | -0.74 | 57 | 2.3725 | 2.18 | 0.55449 | 0.39735 | 1.7827 | 75.1373
08/17/09 | 22:26 | 0 | 23.197 | 0 | 14 | 0 | 62.938 | 33.95 | 53.944 | 63.701 | 14.701 | 26.375 | 14.48 | 0 | 0 | 63.454 | 61.818 | 63.632 | 25.987 | 0 | 0 | 62.042 | 40.951 | [5 empty] | 0 | -0.763 | 58 | 2.3798 | 2.1869 | 0.55479 | 0.39735 | 1.7896 | 75.1982
08/17/09 | 22:27 | 0 | 23.212 | 1 | 15 | 0 | 62.861 | 33.938 | 53.867 | 63.623 | 14.445 | 26.316 | 14.445 | 0 | 0 | 63.354 | 61.763 | 63.557 | 26.002 | 0 | 0 | 62.099 | 40.848 | [5 empty] | 0 | -0.762 | 59 | 2.39 | 2.1966 | 0.5552 | 0.39735 | 1.7993 | 75.2829
08/17/09 | 22:28 | 0 | 23.246 | 0 | 14 | 0 | 62.804 | 34.019 | 53.876 | 63.566 | 14.553 | 26.35 | 14.43 | 0 | 0 | 63.32 | 61.727 | 63.498 | 26.012 | 0 | 0 | 62.131 | 40.786 | [5 empty] | 0 | -0.762 | 60 | 2.3944 | 2.2008 | 0.55538 | 0.39735 | 1.8034 | 75.319
08/17/09 | 22:29 | 0 | 23.163 | 0 | 15 | 0 | 62.749 | 33.986 | 53.797 | 63.466 | 14.369 | 26.291 | 14.394 | 0 | 0 | 63.242 | 61.629 | 63.399 | 25.953 | 0 | 0 | 62.076 | 40.707 | [5 empty] | 0 | -0.717 | 61 | 2.4049 | 2.2107 | 0.5558 | 0.39735 | 1.8134 | 75.405
08/17/09 | 22:30 | 0 | 23.214 | 0 | 15 | 0 | 62.708 | 34.06 | 53.801 | 63.427 | 14.422 | 26.318 | 14.372 | 0 | 0 | 63.201 | 61.588 | 63.358 | 26.005 | 0 | 0 | 62.037 | 40.662 | [5 empty] | 0 | -0.719 | 62 | 2.4113 | 2.2168 | 0.55606 | 0.39735 | 1.8195 | 75.4572
08/17/09 | 22:31 | 0 | 23.19 | 0 | 14 | 0 | 62.642 | 34.084 | 53.755 | 63.381 | 14.422 | 26.343 | 14.372 | 0 | 0 | 63.158 | 61.544 | 63.292 | 26.005 | 0 | 0 | 62.014 | 40.593 | [5 empty] | 0 | -0.739 | 63 | 2.4113 | 2.2168 | 0.55606 | 0.39735 | 1.8195 | 75.4572
08/17/09 | 22:32 | 0 | 23.214 | 0 | 15 | 0 | 62.596 | 34.108 | 53.755 | 63.315 | 14.52 | 26.367 | 14.397 | 0 | 0 | 63.112 | 61.476 | 63.269 | 25.98 | 0 | 0 | 62.037 | 40.499 | [5 empty] | 0 | -0.719 | 64 | 2.404 | 2.2099 | 0.55577 | 0.39735 | 1.8126 | 75.3978
08/17/09 | 22:33 | 0 | 23.236 | 0 | 14 | 0 | 62.553 | 34.129 | 53.71 | 63.247 | 14.621 | 26.318 | 14.422 | 0 | 0 | 63.046 | 61.43 | 63.224 | 26.029 | 0 | 0 | 62.014 | 40.475 | [5 empty] | 0 | -0.694 | 65 | 2.3967 | 2.203 | 0.55547 | 0.39735 | 1.8056 | 75.3381
08/17/09 | 22:34 | 0 | 23.214 | 1 | 15 | 0 | 62.507 | 34.177 | 53.617 | 63.247 | 14.422 | 26.367 | 14.422 | 0 | 0 | 62.977 | 61.387 | 63.158 | 26.029 | 0 | 0 | 61.946 | 40.404 | [5 empty] | 0 | -0.74 | 66 | 2.3967 | 2.203 | 0.55547 | 0.39735 | 1.8056 | 75.3381
08/17/09 | 22:35 | 0 | 23.214 | 0 | 14 | 0 | 62.439 | 34.201 | 53.526 | 63.158 | 14.52 | 26.318 | 14.422 | 0 | 0 | 62.934 | 61.318 | 63.069 | 26.005 | 0 | 0 | 61.946 | 40.404 | [5 empty] | 0 | -0.719 | 67 | 2.3967 | 2.203 | 0.55547 | 0.39735 | 1.8056 | 75.3381
08/17/09 | 22:36 | 0 | 23.214 | 0 | 15 | 0 | 62.373 | 34.225 | 53.365 | 63.135 | 14.422 | 26.343 | 14.347 | 0 | 0 | 62.865 | 61.275 | 63.069 | 26.005 | 0 | 0 | 61.902 | 40.358 | [5 empty] | 0 | -0.762 | 68 | 2.4186 | 2.2238 | 0.55636 | 0.39735 | 1.8264 | 75.5162
08/17/09 | 22:37 | 0 | 23.155 | 0 | 14 | 0 | 62.295 | 34.215 | 53.356 | 63.057 | 14.633 | 26.284 | 14.337 | 0 | 0 | 62.788 | 61.197 | 62.968 | 25.97 | 0 | 0 | 61.914 | 40.277 | [5 empty] | 0 | -0.762 | 69 | 2.4215 | 2.2265 | 0.55647 | 0.39735 | 1.8292 | 75.5397
08/17/09 | 22:38 | 0 | 23.214 | 0 | 15 | 0 | 62.261 | 34.294 | 53.321 | 63.023 | 14.397 | 26.294 | 14.372 | 0 | 0 | 62.754 | 61.163 | 62.934 | 26.005 | 0 | 0 | 61.946 | 40.241 | [5 empty] | 0 | -0.762 | 70 | 2.4113 | 2.2168 | 0.55606 | 0.39735 | 1.8195 | 75.4572
08/17/09 | 22:39 | 0 | 23.236 | 0 | 14 | 0 | 62.215 | 34.318 | 53.274 | 62.954 | 14.324 | 26.343 | 14.372 | 0 | 0 | 62.731 | 61.117 | 62.888 | 26.005 | 0 | 0 | 61.946 | 40.193 | [5 empty] | 0 | -0.739 | 71 | 2.4113 | 2.2168 | 0.55606 | 0.39735 | 1.8195 | 75.4572
08/17/09 | 22:40 | 0 | 23.214 | 0 | 15 | 0 | 64.86 | 34.318 | 53.458 | 62.888 | 51.899 | 26.318 | 14.324 | 0 | 0 | 64.883 | 61.049 | 62.888 | 26.005 | 0 | 0 | 61.925 | 40.121 | [5 empty] | 0 | 1.972 | 72 | 2.4253 | 2.2301 | 0.55663 | 0.39735 | 1.8328 | 75.5701
08/17/09 | 22:41 | 0 | 23.214 | 1 | 14 | 0 | 67.55 | 34.366 | 53.963 | 64.502 | 55.246 | 26.39 | 14.299 | 0 | 0 | 67.595 | 61.072 | 64.636 | 26.005 | 0 | 0 | 61.946 | 40.92 | [5 empty] | 0 | 3.048 | 73 | 2.4325 | 2.237 | 0.55692 | 0.39735 | 1.8397 | 75.6285
08/17/09 | 22:42 | 1 | 23.236 | 0 | 15 | 0 | 69.198 | 34.388 | 54.628 | 65.914 | 56.791 | 26.439 | 14.299 | 0 | 0 | 69.33 | 61.252 | 65.983 | 25.98 | 0 | 0 | 61.925 | 43.106 | [5 empty] | 23.236 | 3.284 | 74 | 2.4325 | 2.237 | 0.55692 | 0.39735 | 1.8397 | 75.6285
08/17/09 | 22:43 | 0 | 23.261 | 0 | 15 | 0 | 69.923 | 34.412 | 55.2 | 66.857 | 58.114 | 26.51 | 14.274 | 0 | 0 | 70.187 | 61.588 | 66.811 | 26.005 | 0 | 0 | 61.969 | 45.502 | [5 empty] | 0 | 3.066 | 75 | 2.4398 | 2.244 | 0.55722 | 0.39735 | 1.8466 | 75.6864
08/17/09 | 22:44 | 0 | 23.202 | 0 | 14 | 0 | 70.243 | 34.378 | 55.557 | 67.363 | 59.337 | 26.5 | 14.188 | 0 | 0 | 70.551 | 61.914 | 67.318 | 25.97 | 0 | 0 | 61.914 | 47.395 | [5 empty] | 0 | 2.88 | 76 | 2.4649 | 2.2678 | 0.55823 | 0.39735 | 1.8704 | 75.8832
08/17/09 | 22:45 | 1 | 23.214 | 0 | 15 | 0 | 70.538 | 34.459 | 55.841 | 67.792 | 60.221 | 26.583 | 14.223 | 0 | 0 | 70.889 | 62.395 | 67.772 | 26.005 | 0 | 0 | 61.946 | 48.849 | [5 empty] | 23.214 | 2.746 | 77 | 2.4547 | 2.2581 | 0.55782 | 0.39735 | 1.8607 | 75.8036
08/17/09 | 22:46 | 0 | 23.214 | 1 | 15 | 0 | 70.869 | 34.483 | 56.14 | 68.145 | 60.556 | 26.679 | 14.201 | 0 | 0 | 71.22 | 62.799 | 68.123 | 26.005 | 0 | 0 | 61.902 | 49.971 | [5 empty] | 0 | 2.724 | 78 | 2.4611 | 2.2642 | 0.55808 | 0.39735 | 1.8668 | 75.8537
08/17/09 | 22:47 | 0 | 23.18 | 0 | 14 | 0 | 71.189 | 34.495 | 56.332 | 68.508 | 60.974 | 26.718 | 14.166 | 1 | 0 | 71.584 | 63.169 | 68.487 | 25.995 | 0 | 0 | 61.893 | 50.835 | [5 empty] | 0 | 2.681 | 79 | 2.4713 | 2.2739 | 0.55849 | 0.39735 | 1.8765 | 75.9329
08/17/09 | 22:48 | 1 | 23.18 | 0 | 15 | 0 | 71.584 | 34.495 | 56.601 | 68.926 | 61.533 | 26.694 | 14.115 | 0 | 0 | 71.958 | 63.596 | 68.926 | 25.97 | 0 | 0 | 61.893 | 51.591 | [5 empty] | 23.18 | 2.658 | 80 | 2.4861 | 2.288 | 0.55909 | 0.39735 | 1.8906 | 76.0471
08/17/09 | 22:49 | 0 | 23.18 | 0 | 14 | 0 | 71.913 | 34.519 | 56.804 | 69.254 | 61.914 | 26.765 | 14.115 | 0 | 0 | 72.331 | 64.022 | 69.234 | 25.97 | 0 | 0 | 61.914 | 52.277 | [5 empty] | 0 | 2.659 | 81 | 2.4861 | 2.288 | 0.55909 | 0.39735 | 1.8906 | 76.0471
08/17/09 | 22:50 | 0 | 23.222 | 0 | 15 | 0 | 72.304 | 34.61 | 57.181 | 69.626 | 62.112 | 26.784 | 14.186 | 1 | 0 | 72.743 | 64.399 | 69.646 | 25.99 | 0 | 0 | 61.955 | 52.917 | [5 empty] | 0 | 2.678 | 82 | 2.4654 | 2.2683 | 0.55826 | 0.39735 | 1.871 | 75.8877
08/17/09 | 22:51 | 0 | 23.222 | 0 | 15 | 0 | 71.074 | 34.61 | 57.338 | 69.954 | 47.208 | 26.858 | 14.161 | 0 | 0 | 71.909 | 64.734 | 69.954 | 26.014 | 0 | 0 | 62.023 | 53.444 | [5 empty] | 0 | 1.12 | 83 | 2.4727 | 2.2752 | 0.55855 | 0.39735 | 1.8779 | 75.9442
08/17/09 | 22:52 | 0 | 23.246 | 0 | 14 | 0 | 69.713 | 34.634 | 57.158 | 69.494 | 39.707 | 26.858 | 14.11 | 0 | 0 | 70.46 | 65.026 | 69.339 | 26.014 | 0 | 0 | 62.044 | 53.307 | [5 empty] | 0 | 0.219 | 84 | 2.4876 | 2.2894 | 0.55915 | 0.39735 | 1.892 | 76.0583
08/17/09 | 22:53 | 0 | 23.199 | 1 | 15 | 0 | 68.724 | 34.656 | 56.935 | 68.944 | 35.691 | 26.904 | 14.11 | 0 | 0 | 69.362 | 65.25 | 68.812 | 25.99 | 0 | 0 | 62.158 | 52.847 | [5 empty] | 0 | -0.22 | 85 | 2.4876 | 2.2894 | 0.55915 | 0.39735 | 1.892 | 76.0583
08/17/09 | 22:54 | 0 | 23.199 | 0 | 14 | 0 | 68.087 | 34.703 | 56.709 | 68.525 | 32.871 | 26.904 | 14.06 | 0 | 0 | 68.702 | 65.362 | 68.438 | 26.014 | 0 | 0 | 62.247 | 52.275 | [5 empty] | 0 | -0.438 | 86 | 2.5021 | 2.3032 | 0.55974 | 0.39735 | 1.9058 | 76.1688
08/17/09 | 22:55 | 0 | 23.199 | 0 | 15 | 0 | 67.669 | 34.703 | 56.642 | 68.152 | 31.507 | 26.953 | 14.085 | 0 | 0 | 68.262 | 65.43 | 68.132 | 25.99 | 0 | 0 | 62.336 | 51.654 | [5 empty] | 0 | -0.483 | 87 | 2.4948 | 2.2963 | 0.55945 | 0.39735 | 1.8989 | 76.1137
08/17/09 | 22:56 | 0 | 23.187 | 0 | 15 | 0 | 67.327 | 34.694 | 56.544 | 67.879 | 28.967 | 26.919 | 14.05 | 1 | 0 | 67.946 | 65.444 | 67.837 | 25.98 | 0 | 0 | 62.373 | 51.05 | [5 empty] | 0 | -0.552 | 88 | 2.505 | 2.306 | 0.55986 | 0.39735 | 1.9086 | 76.1908
08/17/09 | 22:57 | 0 | 23.199 | 0 | 14 | 0 | 67.156 | 34.773 | 56.508 | 67.727 | 25.33 | 26.968 | 14.002 | 0 | 0 | 67.727 | 65.421 | 67.682 | 25.98 | 0 | 0 | 62.416 | 50.499 | [5 empty] | 0 | -0.571 | 89 | 2.519 | 2.3192 | 0.56043 | 0.39735 | 1.9219 | 76.2954
08/17/09 | 22:58 | 0 | 23.222 | 0 | 15 | 0 | 66.978 | 34.797 | 56.485 | 67.647 | 24.305 | 27.027 | 14.085 | 0 | 0 | 67.56 | 65.43 | 67.582 | 26.014 | 0 | 0 | 62.448 | 50.027 | [5 empty] | 0 | -0.671 | 90 | 2.5021 | 2.3032 | 0.55974 | 0.39735 | 1.9058 | 76.1688
08/17/09 | 22:59 | 0 | 23.165 | 0 | 14 | 0 | 66.834 | 34.763 | 56.387 | 67.461 | 23.452 | 26.968 | 14.05 | 0 | 0 | 67.393 | 65.353 | 67.439 | 25.98 | 0 | 0 | 62.416 | 49.491 | [5 empty] | 0 | -0.693 | 91 | 2.505 | 2.306 | 0.55986 | 0.39735 | 1.9086 | 76.1908
08/17/09 | 23:00 | 0 | 23.199 | 1 | 15 | 0 | 66.731 | 34.821 | 56.419 | 67.402 | 22.861 | 27.027 | 14.06 | 0 | 0 | 67.267 | 65.341 | 67.359 | 25.99 | 0 | 0 | 62.493 | 49.019 | [5 empty] | 0 | -0.693 | 92 | 2.4905 | 2.2921 | 0.55927 | 0.39735 | 1.8948 | 76.0805
08/17/09 | 23:01 | 0 | 23.165 | 0 | 15 | 0 | 66.565 | 34.859 | 56.296 | 67.258 | 22.537 | 27.015 | 14.05 | 0 | 0 | 67.146 | 65.241 | 67.258 | 25.98 | 0 | 0 | 62.507 | 48.55 | [5 empty] | 0 | -0.739 | 93 | 2.4876 | 2.2894 | 0.55915 | 0.39735 | 1.892 | 76.0583
08/17/09 | 23:02 | 0 | 23.141 | 0 | 14 | 0 | 66.542 | 34.859 | 56.275 | 67.235 | 21.983 | 26.993 | 14.1 | 0 | 0 | 67.057 | 65.195 | 67.192 | 25.98 | 0 | 0 | 62.528 | 48.16 | [5 empty] | 0 | -0.696 | 94 | 2.4727 | 2.2752 | 0.55855 | 0.39735 | 1.8779 | 75.9442
08/17/09 | 23:03 | 0 | 23.199 | 0 | 15 | 0 | 66.462 | 34.914 | 56.284 | 67.201 | 21.174 | 27.074 | 14.11 | 0 | 0 | 67 | 65.138 | 67.133 | 26.039 | 0 | 0 | 62.493 | 47.826 | [5 empty] | 0 | -0.694 | 95 | 2.4803 | 2.2824 | 0.55886 | 0.39735 | 1.8851 | 76.0025
08/17/09 | 23:04 | 0 | 23.222 | 0 | 14 | 0 | 66.416 | 34.938 | 56.327 | 67.112 | 19.865 | 27.049 | 14.161 | 0 | 0 | 66.909 | 65.095 | 67.067 | 26.039 | 0 | 0 | 62.582 | 47.437 | [5 empty] | 0 | -0.696 | 96 | 2.4978 | 2.299 | 0.55957 | 0.39735 | 1.9017 | 76.1358
08/17/09 | 23:05 | 0 | 23.187 | 0 | 15 | 0 | 66.318 | 34.928 | 56.252 | 67.012 | 19.518 | 27.098 | 14.135 | 0 | 0 | 66.843 | 65.049 | 67 | 26.039 | 0 | 0 | 62.539 | 47.094 | [5 empty] | 0 | -0.716 | 97 | 2.4905 | 2.2921 | 0.55927 | 0.39735 | 1.8948 | 76.0805
08/17/09 | 23:06 | 0 | 23.165 | 1 | 15 | 0 | 66.227 | 34.976 | 56.207 | 66.923 | 18.842 | 27.039 | 14.075 | 0 | 0 | 66.72 | 64.949 | 66.877 | 26.005 | 0 | 0 | 62.484 | 46.762 | [5 empty] | 0 | -0.696 | 98 | 2.4905 | 2.2921 | 0.55927 | 0.39735 | 1.8948 | 76.0805
08/17/09 | 23:07 | 0 | 23.187 | 0 | 14 | 0 | 66.161 | 34.976 | 56.163 | 66.877 | 19.163 | 26.993 | 14.1 | 0 | 0 | 66.676 | 64.883 | 66.834 | 25.98 | 0 | 0 | 62.484 | 46.487 | [5 empty] | 0 | -0.717 | 99 | 2.5123 | 2.3129 | 0.56016 | 0.39735 | 1.9155 | 76.2454
08/17/09 | 23:08 | 0 | 23.165 | 0 | 15 | 0 | 66.115 | 35 | 56.117 | 66.811 | 19.558 | 27.064 | 14.1 | 0 | 0 | 66.608 | 64.814 | 66.743 | 25.98 | 0 | 0 | 62.484 | 46.235 | [5 empty] | 0 | -0.696 | 100 | 2.5234 | 2.3234 | 0.5606 | 0.39735 | 1.926 | 76.3279
08/17/09 | 23:09 | 0 | 23.187 | 0 | 15 | 0 | 66.003 | 34.976 | 56.047 | 66.72 | 19.608 | 26.993 | 14.025 | 0 | 0 | 66.496 | 64.702 | 66.631 | 25.931 | 0 | 0 | 62.462 | 45.959 | [5 empty] | 0 | -0.717 | 101 | 2.5234 | 2.3234 | 0.5606 | 0.39735 | 1.926 | 76.3279
08/17/09 | 23:10 | 0 | 23.172 | 0 | 14 | 0 | 65.967 | 35.031 | 56.033 | 66.663 | 18.925 | 27.049 | 13.987 | 0 | 0 | 66.46 | 64.668 | 66.617 | 25.99 | 0 | 0 | 62.425 | 45.693 | [5 empty] | 0 | -0.696 | 102 | 2.5379 | 2.3372 | 0.56119 | 0.39735 | 1.9399 | 76.4353
08/17/09 | 23:11 | 0 | 23.15 | 0 | 15 | 0 | 65.9 | 35.055 | 55.988 | 66.617 | 18.605 | 27.049 | 13.987 | 0 | 0 | 66.393 | 64.623 | 66.551 | 25.99 | 0 | 0 | 62.425 | 45.464 | [5 empty] | 0 | -0.762 | 103 | 2.5452 | 2.3442 | 0.56149 | 0.39735 | 1.9468 | 76.4886
08/17/09 | 23:12 | 0 | 23.172 | 0 | 14 | 0 | 65.832 | 35.079 | 56.012 | 66.528 | 18.334 | 27.025 | 13.937 | 0 | 0 | 66.325 | 64.554 | 66.46 | 25.99 | 0 | 0 | 62.425 | 45.233 | [5 empty] | 0 | -0.696 | 104 | 2.5452 | 2.3442 | 0.56149 | 0.39735 | 1.9468 | 76.4886
08/17/09 | 23:13 | 0 | 23.172 | 1 | 15 | 0 | 65.743 | 35.124 | 55.965 | 66.505 | 18.012 | 27.074 | 13.912 | 0 | 0 | 66.259 | 64.488 | 66.416 | 25.99 | 0 | 0 | 62.471 | 45.028 | [5 empty] | 0 | -0.716 | 105 | 2.5548 | 2.3533 | 0.56188 | 0.39735 | 1.9559 | 76.5584
08/17/09 | 23:14 | 0 | 23.15 | 0 | 15 | 0 | 65.697 | 35.124 | 55.942 | 66.393 | 17.517 | 27.049 | 13.912 | 0 | 0 | 66.193 | 64.442 | 66.348 | 25.99 | 0 | 0 | 62.448 | 44.823 | [5 empty] | 0 | -0.762 | 106 | 2.5548 | 2.3533 | 0.56188 | 0.39735 | 1.9559 | 76.5584
08/17/09 | 23:15 | 0 | 23.141 | 0 | 14 | 0 | 65.602 | 35.117 | 55.911 | 66.318 | 17.929 | 27.042 | 13.879 | 0 | 0 | 66.094 | 64.324 | 66.252 | 25.958 | 0 | 0 | 62.418 | 44.608 | [5 empty] | 0 | -0.762 | 107 | 2.5621 | 2.3602 | 0.56217 | 0.39735 | 1.9629 | 76.611
08/17/09 | 23:16 | 0 | 23.141 | 0 | 15 | 0 | 65.513 | 35.165 | 55.797 | 66.275 | 17.213 | 27.066 | 13.879 | 0 | 0 | 66.028 | 64.257 | 66.183 | 25.958 | 0 | 0 | 62.373 | 44.422 | [5 empty] | 0 | -0.693 | 108 | 2.5621 | 2.3602 | 0.56217 | 0.39735 | 1.9629 | 76.611
08/17/09 | 23:17 | 0 | 23.141 | 0 | 14 | 0 | 65.467 | 35.165 | 55.774 | 66.229 | 17.114 | 26.993 | 13.854 | 0 | 0 | 65.983 | 64.235 | 66.117 | 25.958 | 0 | 0 | 62.441 | 44.259 | [5 empty] | 0 | -0.74 | 109 | 2.5694 | 2.3671 | 0.56247 | 0.39735 | 1.9698 | 76.6632
08/17/09 | 23:18 | 0 | 23.119 | 0 | 15 | 0 | 65.401 | 35.213 | 55.706 | 66.094 | 17.042 | 27.017 | 13.854 | 0 | 0 | 65.914 | 64.166 | 66.072 | 25.958 | 0 | 0 | 62.395 | 44.094 | [5 empty] | 0 | -0.739 | 110 | 2.5621 | 2.3602 | 0.56217 | 0.39735 | 1.9629 | 76.611
08/17/09 | 23:19 | 0 | 23.119 | 0 | 15 | 0 | 65.309 | 35.234 | 55.636 | 66.049 | 16.793 | 27.017 | 13.829 | 0 | 0 | 65.848 | 64.1 | 65.983 | 25.958 | 0 | 0 | 62.35 | 43.929 | [5 empty] | 0 | -0.739 | 111 | 2.5621 | 2.3602 | 0.56217 | 0.39735 | 1.9629 | 76.611
08/17/09 | 23:20 | 0 | 23.119 | 1 | 14 | 0 | 65.266 | 35.234 | 55.568 | 66.005 | 16.496 | 27.042 | 13.854 | 0 | 0 | 65.759 | 64.032 | 65.937 | 25.958 | 0 | 0 | 62.373 | 43.788 | [5 empty] | 0 | -0.696 | 112 | 2.5621 | 2.3602 | 0.56217 | 0.39735 | 1.9629 | 76.611
08/17/09 | 23:21 | 0 | 23.119 | 0 | 15 | 0 | 65.198 | 35.282 | 55.545 | 65.937 | 16.325 | 26.946 | 13.854 | 0 | 0 | 65.713 | 63.965 | 65.894 | 25.958 | 0 | 0 | 62.329 | 43.602 | [5 empty] | 0 | -0.739 | 113 | 2.5694 | 2.3671 | 0.56247 | 0.39735 | 1.9698 | 76.6632
08/17/09 | 23:22 | 0 | 23.119 | 0 | 14 | 0 | 65.152 | 35.258 | 55.498 | 65.848 | 15.928 | 26.873 | 13.854 | 0 | 0 | 65.668 | 63.897 | 65.848 | 25.958 | 0 | 0 | 62.395 | 43.437 | [5 empty] | 0 | -0.742 | 114 | 2.5979 | 2.3943 | 0.56363 | 0.39735 | 1.9969 | 76.8653
08/17/09 | 23:23 | 0 | 23.119 | 0 | 15 | 0 | 65.086 | 35.282 | 55.475 | 65.825 | 15.558 | 26.824 | 13.829 | 0 | 0 | 65.579 | 63.854 | 65.713 | 25.958 | 0 | 0 | 62.395 | 43.295 | [5 empty] | 0 | -0.717 | 115 | 2.5907 | 2.3873 | 0.56333 | 0.39735 | 1.99 | 76.8142
08/17/09 | 23:24 | 0 | 23.119 | 0 | 14 | 0 | 65.04 | 35.354 | 55.384 | 65.782 | 15.485 | 26.777 | 13.731 | 0 | 0 | 65.533 | 63.808 | 65.668 | 25.958 | 0 | 0 | 62.373 | 43.154 | [5 empty] | 0 | -0.739 | 116 | 2.5994 | 2.3956 | 0.56368 | 0.39735 | 1.9983 | 76.8755
08/17/09 | 23:25 | 0 | 23.119 | 0 | 15 | 0 | 64.951 | 35.376 | 55.34 | 65.668 | 15.189 | 26.752 | 13.756 | 0 | 0 | 65.401 | 63.742 | 65.579 | 25.982 | 0 | 0 | 62.395 | 43.013 | [5 empty] | 0 | -0.739 | 117 | 2.5761 | 2.3735 | 0.56274 | 0.39735 | 1.9761 | 76.7111
08/17/09 | 23:26 | 0 | 23.089 | 0 | 15 | 0 | 64.858 | 35.347 | 55.312 | 65.597 | 14.96 | 26.723 | 13.726 | 0 | 0 | 65.373 | 63.646 | 65.529 | 25.929 | 0 | 0 | 62.345 | 42.867 | [5 empty] | 0 | -0.741 | 118 | 2.5921 | 2.3887 | 0.56339 | 0.39735 | 1.9914 | 76.8244
08/17/09 | 23:27 | 0 | 23.119 | 1 | 14 | 0 | 64.817 | 35.376 | 55.27 | 65.556 | 14.917 | 26.703 | 13.806 | 0 | 0 | 65.355 | 63.607 | 65.467 | 25.958 | 0 | 0 | 62.373 | 42.779 | [5 empty] | 0 | -0.785 | 119 | 2.5781 | 2.3754 | 0.56282 | 0.39735 | 1.9781 | 76.7256
08/17/09 | 23:28 | 0 | 23.065 | 0 | 15 | 0 | 64.744 | 35.371 | 55.174 | 65.485 | 14.837 | 26.674 | 13.751 | 0 | 0 | 65.259 | 63.534 | 65.417 | 25.929 | 0 | 0 | 62.345 | 42.654 | [5 empty] | 0 | -0.783 | 120 | 2.5877 | 2.3846 | 0.56321 | 0.39735 | 1.9872 | 76.7936
08/17/09 | 23:29 | 0 | 23.089 | 0 | 14 | 0 | 64.677 | 35.395 | 55.127 | 65.462 | 14.787 | 26.652 | 13.799 | 0 | 0 | 65.243 | 63.516 | 65.421 | 25.958 | 0 | 0 | 62.373 | 42.566 | [5 empty] | 0 | -0.739 | 121 | 2.5781 | 2.3754 | 0.56282 | 0.39735 | 1.9781 | 76.7256
08/17/09 | 23:30 | 0 | 23.104 | 0 | 15 | 0 | 64.625 | 35.457 | 55.05 | 65.408 | 15.272 | 26.642 | 13.766 | 0 | 0 | 65.161 | 63.459 | 65.319 | 25.943 | 0 | 0 | 62.382 | 42.458 | [5 empty] | 0 | -0.719 | 122 | 2.5781 | 2.3754 | 0.56282 | 0.39735 | 1.9781 | 76.7256
08/17/09 | 23:31 | 0 | 23.136 | 0 | 15 | 0 | 64.609 | 35.488 | 55.102 | 65.348 | 14.787 | 26.721 | 13.799 | 1 | 0 | 65.147 | 63.397 | 65.303 | 25.975 | 0 | 0 | 62.366 | 42.396 | [5 empty] | 0 | -0.763 | 123 | 2.6023 | 2.3984 | 0.5638 | 0.39735 | 2.0011 | 76.8958
08/17/09 | 23:32 | 0 | 23.158 | 0 | 14 | 0 | 64.563 | 35.488 | 55.081 | 65.282 | 14.711 | 26.698 | 13.799 | 0 | 0 | 65.056 | 63.377 | 65.214 | 26 | 0 | 0 | 62.322 | 42.279 | [5 empty] | 0 | -0.716 | 124 | 2.595 | 2.3915 | 0.56351 | 0.39735 | 1.9941 | 76.8449
08/17/09 | 23:33 | 0 | 23.104 | 0 | 15 | 0 | 64.467 | 35.502 | 54.957 | 65.23 | 14.631 | 26.642 | 13.716 | 0 | 0 | 64.983 | 63.278 | 65.161 | 25.943 | 0 | 0 | 62.27 | 42.107 | [5 empty] | 0 | -0.808 | 125 | 2.6003 | 2.3965 | 0.56372 | 0.39735 | 1.9991 | 76.8816
08/17/09 | 23:34 | 0 | 23.104 | 1 | 14 | 0 | 64.422 | 35.502 | 54.889 | 65.138 | 14.631 | 26.667 | 13.741 | 0 | 0 | 64.915 | 63.212 | 65.072 | 25.968 | 0 | 0 | 62.27 | 42.011 | [5 empty] | 0 | -0.739 | 126 | 2.6099 | 2.4056 | 0.56411 | 0.39735 | 2.0083 | 76.9485
08/17/09 | 23:35 | 0 | 23.136 | 0 | 15 | 0 | 64.317 | 35.557 | 54.849 | 65.125 | 14.588 | 26.674 | 13.723 | 0 | 0 | 64.878 | 63.196 | 65.056 | 26 | 0 | 0 | 62.345 | 41.949 | [5 empty] | 0 | -0.762 | 127 | 2.6099 | 2.4056 | 0.56411 | 0.39735 | 2.0083 | 76.9485
08/17/09 | 23:36 | 0 | 23.104 | 0 | 14 | 0 | 64.287 | 35.526 | 54.819 | 65.026 | 14.53 | 26.642 | 13.69 | 0 | 0 | 64.826 | 63.098 | 64.96 | 25.968 | 0 | 0 | 62.247 | 41.848 | [5 empty] | 0 | -0.74 | 128 | 2.6099 | 2.4056 | 0.56411 | 0.39735 | 2.0083 | 76.9485
08/17/09 | 23:37 | 0 | 23.126 | 0 | 15 | 0 | 64.221 | 35.55 | 54.751 | 64.983 | 14.482 | 26.642 | 13.69 | 0 | 0 | 64.757 | 63.055 | 64.915 | 25.99 | 0 | 0 | 62.247 | 41.777 | [5 empty] | 0 | -0.696 | 129 | 2.6099 | 2.4056 | 0.56411 | 0.39735 | 2.0083 | 76.9485
08/17/09 | 23:38 | 0 | 23.126 | 0 | 15 | 0 | 64.175 | 35.574 | 54.681 | 64.915 | 14.407 | 26.618 | 13.69 | 0 | 0 | 64.691 | 63.009 | 64.848 | 25.968 | 0 | 0 | 62.27 | 41.683 | [5 empty] | 0 | -0.74 | 130 | 2.6099 | 2.4056 | 0.56411 | 0.39735 | 2.0083 | 76.9485
08/17/09 | 23:39 | 0 | 23.126 | 0 | 14 | 0 | 64.152 | 35.574 | 54.681 | 64.848 | 14.407 | 26.618 | 13.69 | 0 | 0 | 64.645 | 62.92 | 64.78 | 25.99 | 0 | 0 | 62.27 | 41.59 | [5 empty] | 0 | -0.739 | 131 | 2.6308 | 2.4255 | 0.56496 | 0.39735 | 2.0282 | 77.0928
08/17/09 | 23:40 | 0 | 23.126 | 0 | 15 | 0 | 64.063 | 35.62 | 54.66 | 64.803 | 14.704 | 26.593 | 13.69 | 0 | 0 | 64.556 | 62.897 | 64.714 | 25.99 | 0 | 0 | 62.293 | 41.518 | [5 empty] | 0 | -0.694 | 132 | 2.6308 | 2.4255 | 0.56496 | 0.39735 | 2.0282 | 77.0928
08/17/09 | 23:41 | 0 | 23.104 | 1 | 14 | 0 | 64.018 | 35.667 | 54.567 | 64.757 | 14.359 | 26.544 | 13.618 | 0 | 0 | 64.511 | 62.786 | 64.579 | 25.99 | 0 | 0 | 62.293 | 41.449 | [5 empty] | 0 | -0.742 | 133 | 2.6559 | 2.4493 | 0.56597 | 0.39735 | 2.052 | 77.2622
08/17/09 | 23:42 | 0 | 23.104 | 0 | 15 | 0 | 63.974 | 35.62 | 54.546 | 64.668 | 14.482 | 26.593 | 13.618 | 0 | 0 | 64.467 | 62.786 | 64.602 | 25.968 | 0 | 0 | 62.247 | 41.377 | [5 empty] | 0 | -0.716 | 134 | 2.653 | 2.4466 | 0.56586 | 0.39735 | 2.0492 | 77.2426
08/17/09 | 23:43 | 0 | 23.045 | 0 | 14 | 0 | 63.851 | 35.658 | 54.467 | 64.593 | 14.075 | 26.534 | 13.532 | 0 | 0 | 64.344 | 62.708 | 64.524 | 25.933 | 0 | 0 | 62.215 | 41.298 | [5 empty] | 0 | -0.763 | 135 | 2.6597 | 2.4529 | 0.56613 | 0.39735 | 2.0556 | 77.2875
08/17/09 | 23:44 | 0 | 23.104 | 0 | 15 | 0 | 63.84 | 35.691 | 54.429 | 64.556 | 14.037 | 26.593 | 13.542 | 0 | 0 | 64.356 | 62.674 | 64.49 | 25.968 | 0 | 0 | 62.204 | 41.284 | [5 empty] | 0 | -0.696 | 136 | 2.6699 | 2.4626 | 0.56654 | 0.39735 | 2.0653 | 77.3553
08/17/09 | 23:45 | 0 | 23.126 | 0 | 14 | 0 | 63.771 | 35.667 | 54.385 | 64.534 | 13.889 | 26.618 | 13.519 | 0 | 0 | 64.31 | 62.628 | 64.467 | 25.99 | 0 | 0 | 62.181 | 41.212 | [5 empty] | 0 | -0.74 | 137 | 2.653 | 2.4466 | 0.56586 | 0.39735 | 2.0492 | 77.2426
08/17/09 | 23:46 | 0 | 23.092 | 0 | 15 | 0 | 63.717 | 35.634 | 54.376 | 64.413 | 13.879 | 26.534 | 13.484 | 0 | 0 | 64.212 | 62.53 | 64.367 | 25.955 | 0 | 0 | 62.126 | 41.109 | [5 empty] | 0 | -0.719 | 138 | 2.653 | 2.4466 | 0.56586 | 0.39735 | 2.0492 | 77.2426
08/17/09 | 23:47 | 0 | 23.104 | 0 | 15 | 0 | 63.682 | 35.715 | 54.315 | 64.422 | 13.939 | 26.544 | 13.542 | 0 | 0 | 64.175 | 62.516 | 64.376 | 25.968 | 0 | 0 | 62.158 | 41.049 | [5 empty] | 0 | -0.762 | 139 | 2.653 | 2.4466 | 0.56586 | 0.39735 | 2.0492 | 77.2426
08/17/09 | 23:48 | 0 | 23.126 | 1 | 14 | 0 | 63.637 | 35.739 | 54.271 | 64.356 | 13.814 | 26.618 | 13.542 | 0 | 0 | 64.13 | 62.45 | 64.287 | 25.968 | 0 | 0 | 62.112 | 41.002 | [5 empty] | 0 | -0.74 | 140 | 2.6771 | 2.4695 | 0.56683 | 0.39735 | 2.0722 | 77.4034
08/17/09 | 23:49 | 0 | 23.126 | 0 | 15 | 0 | 63.548 | 35.739 | 54.247 | 64.31 | 13.864 | 26.593 | 13.542 | 0 | 0 | 64.018 | 62.404 | 64.198 | 25.968 | 0 | 0 | 62.135 | 40.86 | [5 empty] | 0 | -0.671 | 141 | 2.6771 | 2.4695 | 0.56683 | 0.39735 | 2.0722 | 77.4034
08/17/09 | 23:50 | 0 | 23.045 | 0 | 14 | 0 | 63.472 | 35.73 | 54.124 | 64.212 | 13.977 | 26.559 | 13.459 | 0 | 0 | 63.988 | 62.329 | 64.146 | 25.933 | 0 | 0 | 62.083 | 40.781 | [5 empty] | 0 | -0.717 | 142 | 2.6771 | 2.4695 | 0.56683 | 0.39735 | 2.0722 | 77.4034
08/17/09 | 23:51 | 0 | 23.045 | 0 | 15 | 0 | 63.429 | 35.658 | 54.124 | 64.1 | 13.582 | 26.534 | 13.459 | 0 | 0 | 63.943 | 62.284 | 64.1 | 25.909 | 0 | 0 | 62.128 | 40.734 | [5 empty] | 0 | -0.696 | 143 | 2.6704 | 2.4632 | 0.56656 | 0.39735 | 2.0658 | 77.3592
08/17/09 | 23:52 | 0 | 23.045 | 0 | 15 | 0 | 63.383 | 35.706 | 54.147 | 64.1 | 13.605 | 26.51 | 13.459 | 0 | 0 | 63.876 | 62.217 | 64.011 | 25.958 | 0 | 0 | 62.151 | 40.71 | [5 empty] | 0 | -0.694 | 144 | 2.6704 | 2.4632 | 0.56656 | 0.39735 | 2.0658 | 77.3592
08/17/09 | 23:53 | 0 | 23.069 | 0 | 14 | 0 | 63.338 | 35.73 | 54.077 | 64.034 | 13.753 | 26.51 | 13.482 | 0 | 0 | 63.831 | 62.172 | 64.011 | 25.933 | 0 | 0 | 62.151 | 40.64 | [5 empty] | 0 | -0.762 | 145 | 2.6844 | 2.4765 | 0.56713 | 0.39735 | 2.0791 | 77.4513
08/17/09 | 23:54 | 0 | 23.092 | 0 | 15 | 0 | 63.294 | 35.73 | 54.033 | 63.988 | 14.002 | 26.488 | 13.482 | 0 | 0 | 63.81 | 62.128 | 63.943 | 25.933 | 0 | 0 | 62.172 | 40.547 | [5 empty] | 0 | -0.716 | 146 | 2.6771 | 2.4695 | 0.56683 | 0.39735 | 2.0722 | 77.4034
08/17/09 | 23:55 | 0 | 23.045 | 1 | 14 | 0 | 63.203 | 35.775 | 53.963 | 63.965 | 13.977 | 26.534 | 13.434 | 0 | 0 | 63.742 | 62.06 | 63.854 | 25.958 | 0 | 0 | 62.195 | 40.523 | [5 empty] | 0 | -0.74 | 147 | 2.6771 | 2.4695 | 0.56683 | 0.39735 | 2.0722 | 77.4034
08/17/09 | 23:56 | 0 | 23.092 | 0 | 15 | 0 | 63.16 | 35.799 | 53.942 | 63.876 | 14.025 | 26.51 | 13.459 | 0 | 0 | 63.653 | 62.017 | 63.81 | 25.958 | 0 | 0 | 62.172 | 40.499 | [5 empty] | 0 | -0.762 | 148 | 2.6801 | 2.4723 | 0.56656 | 0.39735 | 2.075 | 77.4226
08/17/09 | 23:57 | 0 | 23.069 | 0 | 14 | 0 | 63.114 | 35.775 | 53.848 | 63.854 | 13.902 | 26.534 | 13.459 | 0 | 0 | 63.63 | 61.925 | 63.81 | 25.933 | 0 | 0 | 62.172 | 40.475 | [5 empty] | 740.7462 | -0.03934 | 149 | 1.002 | 0.87729 | 0.56695 | 0.39735 | 0.47994 | 47.8958
08/17/09 | 23:58 | 0 | 23.069 | 0 | 15 | 0 | 63.025 | 35.799 | 53.804 | 63.787 | 13.731 | 26.51 | 13.482 | 0 | 0 | 63.584 | 61.925 | 63.719 | 25.933 | 0 | 0 | 62.151 | 40.406 | [5 empty] | 0 | 0 | 150 | 6.5964 | 6.195 | 0.49896 | 0.39735 | 5.7976 | 87.8911
08/17/09 | 23:59 | 0 | 23.038 | 0 | 15 | 0 | 62.973 | 35.816 | 53.727 | 63.735 | 13.721 | 26.478 | 13.449 | 0 | 0 | 63.511 | 61.829 | 63.623 | 25.902 | 0 | 0 | 62.076 | 40.327 | [5 empty] | #REF! | #VALUE! | 0 | #VALUE! | #VALUE! | 0.72565 | 0.39735 | #VALUE! | #VALUE!
08/17/09 | 1440 | 32 | 23.1483 | 0.32 | 3050 | 6 | 35.6521 |  |  | 35.6914 | 22.9704 | 25.9448 | 19.2114 | 9 | 6 |  |  |  | 25.8522 | 21 | 0 |  |  | 13.434 | 23:55 | 26.345 | 11:19 | 12.911 | #REF!
|  | 1 | [29 empty] | #VALUE! | #VALUE! |  | 7 | #VALUE! | #VALUE!