## Therm118
Windmill Logger - THERMAL2.IMS
File opened at 00:00:01 Mon 29 Jun 2009
File closed at 00:00:01 Tue 30 Jun 2009
Date | Time | Boiler_Gas | Gas_MeterT | Boiler_Elec | Boiler_Flow | Boiler_Heat | Boiler_FlowT | Rads_In | Rads_Out | Boiler_Retur | Flue_Gas | Kitchen | Outside | Rain_Gauge | DHW_Coil_Hea | DHW_Coil_In | DHW_Cylinder | DHW_Coil_Out | DHW_Ambient | DHW_Flow | DHW_Heat | DHW_Out | DHW_In | OT min | t OT min | OT max | t OT max | T swing | Wtd._Meter_T | Delta T | Time Interval | T.H. Plus | W.H.L + | Total Heat | Water Ht. | Gain + | Gain + %
Days | Secs | cubic_feet | Celsius | kWh | litres | kWh | Celsius | Celsius | Celsius | Celsius | Celsius | Celsius | Celsius | events | kWh | Celsius | Celsius | Celsius | Celsius | litres | kWh | Celsius | Celsius | Celsius | hh:mm:ss | Celsius | hh:mm:ss | Kelvin | Celsius |  | Minutes | kW | kW | kW | kW | kW | %
06/29/09 | 0:00 | 0 | 23.746 | 1 | 15 | 0 | 63.765 | 36.39 | 54.583 | 64.415 | 18.004 | 26.85 | 16.473 | 0 | 0 | 64.214 | 62.555 | 64.392 | 26.73 | 0 | 0 | 53.484 | 41.418 | [5 empty] | 0 | -0.65 | 0 | 1.7995 | 1.6353 | 0.13392 | 0 | 1.6353 | 90.8757
06/29/09 | 0:01 | 0 | 23.663 | 0 | 15 | 0 | 63.689 | 36.356 | 54.425 | 64.283 | 17.735 | 26.828 | 16.204 | 0 | 0 | 64.059 | 62.4 | 64.26 | 26.613 | 0 | 0 | 53.393 | 41.255 | [5 empty] | 0 | -0.594 | 1 | 1.8778 | 1.7097 | 1.8514 | 1.7143 | -0.0045529 | -0.24246
06/29/09 | 0:02 | 0 | 23.629 | 0 | 14 | 0 | 63.612 | 36.368 | 54.425 | 64.283 | 17.663 | 26.902 | 16.28 | 0 | 0 | 64.082 | 62.4 | 64.26 | 26.684 | 0 | 0 | 53.416 | 41.255 | [5 empty] | 0 | -0.671 | 2 | 1.8557 | 1.6887 | 1.8505 | 1.7143 | -0.02559 | -1.379
06/29/09 | 0:03 | 0 | 23.653 | 0 | 15 | 0 | 63.589 | 36.392 | 54.425 | 64.239 | 17.564 | 26.998 | 16.305 | 0 | 0 | 64.013 | 62.354 | 64.194 | 26.684 | 0 | 0 | 53.416 | 41.186 | [5 empty] | 0 | -0.65 | 3 | 1.8484 | 1.6818 | 1.8502 | 1.7143 | -0.03251 | -1.7588
06/29/09 | 0:04 | 0 | 23.624 | 0 | 15 | 0 | 63.516 | 36.363 | 54.397 | 64.121 | 17.336 | 26.944 | 16.3 | 0 | 0 | 63.92 | 62.284 | 64.098 | 26.654 | 0 | 0 | 53.365 | 41.085 | [5 empty] | 0 | -0.605 | 4 | 1.8498 | 1.6832 | 1.8502 | 1.7143 | -0.031126 | -1.6826
06/29/09 | 0:05 | 0 | 23.646 | 0 | 14 | 0 | 63.47 | 36.34 | 54.282 | 64.054 | 17.361 | 27.017 | 16.3 | 0 | 0 | 63.874 | 62.238 | 64.032 | 26.679 | 0 | 0 | 53.388 | 41.061 | [5 empty] | 0 | -0.584 | 5 | 1.8498 | 1.6832 | 1.8502 | 1.7143 | -0.031126 | -1.6826
06/29/09 | 0:06 | 0 | 23.624 | 0 | 15 | 0 | 63.427 | 36.363 | 54.282 | 64.077 | 17.288 | 27.042 | 16.323 | 0 | 0 | 63.831 | 62.172 | 64.009 | 26.654 | 0 | 0 | 53.344 | 41.016 | [5 empty] | 0 | -0.65 | 6 | 1.8431 | 1.6768 | 1.85 | 1.7143 | -0.037492 | -2.0341
06/29/09 | 0:07 | 0 | 23.646 | 1 | 15 | 0 | 63.358 | 36.363 | 54.261 | 63.965 | 17.484 | 27.042 | 16.373 | 0 | 0 | 63.762 | 62.126 | 63.943 | 26.632 | 0 | 0 | 53.344 | 40.968 | [5 empty] | 0 | -0.607 | 7 | 1.8286 | 1.663 | 1.8494 | 1.7143 | -0.051332 | -2.8072
06/29/09 | 0:08 | 0 | 23.646 | 0 | 14 | 0 | 63.315 | 36.409 | 54.215 | 63.92 | 17.434 | 27.064 | 16.398 | 0 | 0 | 63.739 | 62.08 | 63.874 | 26.632 | 0 | 0 | 53.344 | 40.92 | [5 empty] | 0 | -0.605 | 8 | 1.8213 | 1.656 | 1.8491 | 1.7143 | -0.058252 | -3.1984
06/29/09 | 0:09 | 0 | 23.67 | 0 | 15 | 0 | 63.247 | 36.409 | 54.168 | 63.874 | 17.904 | 27.088 | 16.423 | 0 | 0 | 63.673 | 62.014 | 63.831 | 26.632 | 0 | 0 | 53.344 | 40.851 | [5 empty] | 0 | -0.627 | 9 | 1.814 | 1.6491 | 1.8488 | 1.7143 | -0.065172 | -3.5927
06/29/09 | 0:10 | 0 | 23.599 | 0 | 15 | 0 | 63.203 | 36.433 | 54.145 | 63.831 | 17.954 | 27.042 | 16.423 | 0 | 0 | 63.628 | 61.969 | 63.808 | 26.654 | 0 | 0 | 53.365 | 40.781 | [5 empty] | 0 | -0.628 | 10 | 1.814 | 1.6491 | 1.8488 | 1.7143 | -0.065172 | -3.5927
06/29/09 | 0:11 | 0 | 23.55 | 0 | 14 | 0 | 63.158 | 36.481 | 54.007 | 63.874 | 17.854 | 27.064 | 16.373 | 0 | 0 | 63.584 | 61.88 | 63.831 | 26.583 | 0 | 0 | 53.365 | 40.758 | [5 empty] | 0 | -0.716 | 11 | 1.8286 | 1.663 | 1.8494 | 1.7143 | -0.051332 | -2.8072
06/29/09 | 0:12 | 0 | 23.624 | 0 | 15 | 0 | 63.089 | 36.457 | 54.007 | 63.762 | 17.831 | 27.113 | 16.448 | 0 | 0 | 63.539 | 61.88 | 63.717 | 26.654 | 0 | 0 | 53.344 | 40.734 | [5 empty] | 0 | -0.673 | 12 | 1.8067 | 1.6422 | 1.8485 | 1.7143 | -0.072092 | -3.9902
06/29/09 | 0:13 | 0 | 23.589 | 0 | 15 | 0 | 62.991 | 36.447 | 53.974 | 63.664 | 17.771 | 27.054 | 16.511 | 0 | 0 | 63.438 | 61.802 | 63.664 | 26.62 | 0 | 0 | 53.311 | 40.628 | [5 empty] | 0 | -0.673 | 13 | 1.7884 | 1.6248 | 1.8478 | 1.7143 | -0.089531 | -5.0062
06/29/09 | 0:14 | 0 | 23.624 | 1 | 14 | 0 | 63 | 36.409 | 54.007 | 63.641 | 17.919 | 27.079 | 16.486 | 0 | 0 | 63.395 | 61.759 | 63.573 | 26.62 | 0 | 0 | 53.288 | 40.607 | [5 empty] | 0 | -0.641 | 14 | 1.7957 | 1.6317 | 1.8481 | 1.7143 | -0.082611 | -4.6005
06/29/09 | 0:15 | 0 | 23.589 | 0 | 15 | 0 | 62.902 | 36.399 | 53.93 | 63.573 | 18.042 | 27.079 | 16.461 | 0 | 0 | 63.349 | 61.69 | 63.552 | 26.598 | 0 | 0 | 53.311 | 40.559 | [5 empty] | 0 | -0.671 | 15 | 1.803 | 1.6386 | 1.8483 | 1.7143 | -0.075691 | -4.1981
06/29/09 | 0:16 | 0 | 23.624 | 0 | 15 | 0 | 62.911 | 36.433 | 53.939 | 63.516 | 18.201 | 27.064 | 16.521 | 0 | 0 | 63.358 | 61.699 | 63.47 | 26.654 | 0 | 0 | 53.344 | 40.569 | [5 empty] | 0 | -0.605 | 16 | 1.7855 | 1.622 | 1.8476 | 1.7143 | -0.092299 | -5.1694
06/29/09 | 0:17 | 0 | 23.624 | 0 | 14 | 0 | 62.865 | 36.481 | 53.893 | 63.47 | 18.226 | 27.064 | 16.521 | 0 | 0 | 63.269 | 61.633 | 63.47 | 26.654 | 0 | 0 | 53.297 | 40.521 | [5 empty] | 0 | -0.605 | 17 | 1.7855 | 1.622 | 1.8476 | 1.7143 | -0.092299 | -5.1694
06/29/09 | 0:18 | 0 | 23.646 | 0 | 15 | 0 | 62.754 | 36.433 | 53.872 | 63.45 | 18.447 | 27.064 | 16.448 | 0 | 0 | 63.18 | 61.565 | 63.404 | 26.632 | 0 | 0 | 53.321 | 40.499 | [5 empty] | 0 | -0.696 | 18 | 1.8067 | 1.6422 | 1.8485 | 1.7143 | -0.072092 | -3.9902
06/29/09 | 0:19 | 0 | 23.589 | 0 | 15 | 0 | 62.699 | 36.447 | 53.816 | 63.349 | 18.067 | 27.054 | 16.436 | 0 | 0 | 63.148 | 61.512 | 63.304 | 26.598 | 0 | 0 | 53.288 | 40.418 | [5 empty] | 0 | -0.65 | 19 | 1.8102 | 1.6455 | 1.8486 | 1.7143 | -0.068771 | -3.799
06/29/09 | 0:20 | 0 | 23.611 | 0 | 14 | 0 | 62.676 | 36.447 | 53.722 | 63.304 | 18.216 | 27.079 | 16.436 | 0 | 0 | 63.103 | 61.467 | 63.283 | 26.62 | 0 | 0 | 53.288 | 40.394 | [5 empty] | 0 | -0.628 | 20 | 1.8102 | 1.6455 | 1.8486 | 1.7143 | -0.068771 | -3.799
06/29/09 | 0:21 | 0 | 23.611 | 1 | 15 | 0 | 62.633 | 36.447 | 53.769 | 63.272 | 18.203 | 27.091 | 16.448 | 0 | 0 | 63.091 | 61.455 | 63.249 | 26.657 | 0 | 0 | 53.3 | 40.43 | [5 empty] | 0 | -0.639 | 21 | 1.8067 | 1.6422 | 1.8485 | 1.7143 | -0.072092 | -3.9902
06/29/09 | 0:22 | 0 | 23.638 | 0 | 15 | 0 | 62.612 | 36.519 | 53.748 | 63.262 | 18.143 | 27.076 | 16.385 | 0 | 0 | 63.011 | 61.396 | 63.189 | 26.667 | 0 | 0 | 53.286 | 40.368 | [5 empty] | 0 | -0.65 | 22 | 1.8251 | 1.6596 | 1.8492 | 1.7143 | -0.054654 | -2.9946
06/29/09 | 0:23 | 0 | 23.609 | 0 | 14 | 0 | 62.562 | 36.49 | 53.675 | 63.212 | 18.261 | 27.125 | 16.385 | 0 | 0 | 62.989 | 61.33 | 63.146 | 26.642 | 0 | 0 | 53.262 | 40.368 | [5 empty] | 0 | -0.65 | 23 | 1.8251 | 1.6596 | 1.8492 | 1.7143 | -0.054654 | -2.9946
06/29/09 | 0:24 | 0 | 23.633 | 0 | 15 | 0 | 62.519 | 36.49 | 53.72 | 63.123 | 18.113 | 27.052 | 16.31 | 0 | 0 | 62.943 | 61.284 | 63.1 | 26.642 | 0 | 0 | 53.262 | 40.298 | [5 empty] | 0 | -0.604 | 24 | 1.8469 | 1.6804 | 1.8501 | 1.7143 | -0.033894 | -1.8351
06/29/09 | 0:25 | 0 | 23.633 | 0 | 15 | 0 | 62.45 | 36.514 | 53.652 | 63.1 | 18.188 | 27.076 | 16.335 | 0 | 0 | 62.9 | 61.241 | 63.078 | 26.642 | 0 | 0 | 53.262 | 40.25 | [5 empty] | 0 | -0.65 | 25 | 1.8396 | 1.6735 | 1.8498 | 1.7143 | -0.040814 | -2.2186
06/29/09 | 0:26 | 0 | 23.658 | 0 | 14 | 0 | 62.361 | 36.469 | 53.582 | 63.011 | 18.014 | 27.052 | 16.31 | 0 | 0 | 62.831 | 61.195 | 62.989 | 26.642 | 0 | 0 | 53.262 | 40.227 | [5 empty] | 0 | -0.65 | 26 | 1.8469 | 1.6804 | 1.8501 | 1.7143 | -0.033894 | -1.8351
06/29/09 | 0:27 | 0 | 23.609 | 0 | 15 | 0 | 62.338 | 36.538 | 53.605 | 62.989 | 17.916 | 27.101 | 16.237 | 0 | 0 | 62.786 | 61.149 | 62.943 | 26.642 | 0 | 0 | 53.286 | 40.227 | [5 empty] | 0 | -0.651 | 27 | 1.8682 | 1.7006 | 1.851 | 1.7143 | -0.013687 | -0.73265
06/29/09 | 0:28 | 1 | 23.602 | 1 | 15 | 0 | 63.698 | 36.507 | 53.552 | 62.913 | 49.15 | 27.069 | 16.204 | 0 | 0 | 63.498 | 61.076 | 62.913 | 26.61 | 0 | 0 | 53.255 | 40.15 | [5 empty] | 23.602 | 0.785 | 28 | 1.8778 | 1.7097 | 1.8514 | 1.7143 | -0.0045529 | -0.24246
06/29/09 | 0:29 | 0 | 23.633 | 0 | 14 | 0 | 66.619 | 36.538 | 53.972 | 63.796 | 54.637 | 27.101 | 16.26 | 0 | 0 | 66.464 | 61.083 | 64.132 | 26.618 | 0 | 0 | 53.262 | 40.533 | [5 empty] | 0 | 2.823 | 29 | 1.8615 | 1.6942 | 1.8507 | 1.7143 | -0.020054 | -1.0773
06/29/09 | 0:30 | 0 | 23.602 | 0 | 15 | 0 | 68.827 | 36.507 | 54.677 | 65.357 | 56.369 | 27.093 | 16.179 | 0 | 0 | 68.827 | 61.165 | 65.558 | 26.61 | 0 | 0 | 53.209 | 42.288 | [5 empty] | 0 | 3.47 | 30 | 1.8851 | 1.7167 | 1.8517 | 1.7143 | 0.0023671 | 0.12557
06/29/09 | 0:31 | 1 | 23.633 | 0 | 15 | 0 | 69.867 | 36.562 | 55.188 | 66.642 | 57.923 | 27.147 | 16.26 | 0 | 0 | 70.021 | 61.487 | 66.665 | 26.642 | 0 | 0 | 53.239 | 44.869 | [5 empty] | 23.633 | 3.225 | 31 | 1.8615 | 1.6942 | 1.8507 | 1.7143 | -0.020054 | -1.0773
06/29/09 | 0:32 | 0 | 23.602 | 0 | 14 | 0 | 70.366 | 36.507 | 55.594 | 67.263 | 58.655 | 27.044 | 16.302 | 0 | 0 | 70.542 | 61.839 | 67.263 | 26.61 | 0 | 0 | 53.209 | 46.996 | [5 empty] | 0 | 3.103 | 32 | 1.8493 | 1.6826 | 1.8502 | 1.7143 | -0.031679 | -1.7131
06/29/09 | 0:33 | 0 | 23.633 | 0 | 15 | 0 | 70.614 | 36.538 | 55.967 | 67.716 | 60.209 | 27.101 | 16.31 | 0 | 0 | 70.835 | 62.293 | 67.716 | 26.642 | 0 | 0 | 53.239 | 48.699 | [5 empty] | 0 | 2.898 | 33 | 1.8469 | 1.6804 | 1.8501 | 1.7143 | -0.033894 | -1.8351
06/29/09 | 0:34 | 1 | 23.602 | 1 | 15 | 1 | 70.871 | 36.531 | 56.142 | 68.038 | 60.761 | 27.069 | 16.179 | 0 | 1 | 71.113 | 62.69 | 68.08 | 26.586 | 0 | 0 | 53.255 | 49.885 | [5 empty] | 23.602 | 2.833 | 34 | 1.8851 | 1.7167 | 1.8517 | 1.7143 | 0.0023671 | 0.12557
06/29/09 | 0:35 | 0 | 23.602 | 0 | 15 | 0 | 71.244 | 36.555 | 56.503 | 68.389 | 61.188 | 27.093 | 16.227 | 1 | 0 | 71.464 | 63.094 | 68.454 | 26.635 | 0 | 0 | 53.232 | 50.917 | [5 empty] | 0 | 2.855 | 0 | 1.8711 | 1.7034 | 1.8511 | 1.7143 | -0.010919 | -0.58358
06/29/09 | 0:36 | 0 | 23.609 | 0 | 14 | 0 | 71.582 | 36.586 | 56.757 | 68.836 | 61.487 | 27.101 | 16.212 | 0 | 0 | 71.888 | 63.527 | 68.901 | 26.618 | 0 | 0 | 53.286 | 51.771 | [5 empty] | 0 | 2.746 | 1 | 1.8755 | 1.7075 | 0.69775 | 0.56075 | 1.1468 | 61.1459
06/29/09 | 0:37 | 0 | 23.626 | 0 | 15 | 0 | 71.947 | 36.555 | 56.996 | 69.136 | 61.747 | 27.14 | 16.179 | 0 | 0 | 72.255 | 63.899 | 69.201 | 26.586 | 0 | 0 | 53.255 | 52.452 | [5 empty] | 0 | 2.811 | 2 | 1.8851 | 1.7167 | 0.69814 | 0.56075 | 1.1559 | 61.3188
06/29/09 | 0:38 | 1 | 23.658 | 0 | 15 | 0 | 72.371 | 36.607 | 57.384 | 69.561 | 62.158 | 27.147 | 16.187 | 0 | 0 | 72.629 | 64.326 | 69.596 | 26.61 | 0 | 0 | 53.255 | 53.024 | [5 empty] | 23.658 | 2.81 | 3 | 1.8827 | 1.7144 | 0.69804 | 0.56075 | 1.1537 | 61.277
06/29/09 | 0:39 | 0 | 23.577 | 0 | 14 | 0 | 72.19 | 36.576 | 57.578 | 69.905 | 55.48 | 27.044 | 16.104 | 0 | 0 | 72.957 | 64.684 | 70.015 | 26.61 | 0 | 0 | 53.3 | 53.598 | [5 empty] | 0 | 2.285 | 4 | 1.9069 | 1.7374 | 0.69902 | 0.56075 | 1.1767 | 61.7052
06/29/09 | 0:40 | 0 | 23.602 | 1 | 15 | 0 | 70.366 | 36.6 | 57.512 | 69.95 | 44.427 | 27.044 | 16.104 | 0 | 0 | 70.893 | 65.042 | 69.728 | 26.61 | 0 | 0 | 53.279 | 53.783 | [5 empty] | 0 | 0.416 | 5 | 1.9069 | 1.7374 | 0.69902 | 0.56075 | 1.1767 | 61.7052
06/29/09 | 0:41 | 0 | 23.602 | 0 | 15 | 0 | 69.136 | 36.6 | 57.377 | 69.245 | 40.925 | 26.995 | 16.031 | 1 | 0 | 69.686 | 65.268 | 69.181 | 26.61 | 0 | 0 | 53.3 | 53.393 | [5 empty] | 0 | -0.109 | 6 | 1.9282 | 1.7576 | 0.69988 | 0.56075 | 1.1969 | 62.0728
06/29/09 | 0:42 | 0 | 23.648 | 0 | 15 | 0 | 68.454 | 36.622 | 57.24 | 68.718 | 34.955 | 27.066 | 16.079 | 0 | 0 | 69.046 | 65.467 | 68.76 | 26.657 | 0 | 0 | 53.414 | 52.887 | [5 empty] | 0 | -0.264 | 7 | 1.9142 | 1.7443 | 0.69932 | 0.56075 | 1.1836 | 61.832
06/29/09 | 0:43 | 0 | 23.592 | 0 | 14 | 0 | 67.964 | 36.591 | 57.076 | 68.315 | 32.142 | 26.988 | 16.046 | 0 | 0 | 68.579 | 65.551 | 68.358 | 26.625 | 0 | 0 | 53.407 | 52.305 | [5 empty] | 0 | -0.351 | 8 | 1.9238 | 1.7535 | 0.6997 | 0.56075 | 1.1927 | 61.9979
06/29/09 | 0:44 | 0 | 23.592 | 0 | 15 | 0 | 67.656 | 36.615 | 56.964 | 68.094 | 33.184 | 26.963 | 16.046 | 0 | 0 | 68.226 | 65.595 | 68.116 | 26.625 | 0 | 0 | 53.451 | 51.755 | [5 empty] | 0 | -0.438 | 9 | 1.9238 | 1.7535 | 0.6997 | 0.56075 | 1.1927 | 61.9979
06/29/09 | 0:45 | 0 | 23.616 | 0 | 15 | 0 | 67.434 | 36.615 | 56.919 | 67.875 | 30.864 | 26.963 | 16.021 | 0 | 0 | 67.964 | 65.551 | 67.897 | 26.6 | 0 | 0 | 53.521 | 51.206 | [5 empty] | 0 | -0.441 | 10 | 1.9311 | 1.7604 | 0.7 | 0.56075 | 1.1996 | 62.1226
06/29/09 | 0:46 | 0 | 23.616 | 0 | 14 | 0 | 67.277 | 36.639 | 56.852 | 67.743 | 29.226 | 26.988 | 16.046 | 0 | 0 | 67.765 | 65.572 | 67.765 | 26.625 | 0 | 0 | 53.521 | 50.723 | [5 empty] | 0 | -0.466 | 11 | 1.9238 | 1.7535 | 0.6997 | 0.56075 | 1.1927 | 61.9979
06/29/09 | 0:47 | 0 | 23.616 | 1 | 15 | 0 | 67.096 | 36.639 | 56.786 | 67.678 | 28.383 | 26.939 | 15.971 | 0 | 0 | 67.633 | 65.551 | 67.7 | 26.625 | 0 | 0 | 53.521 | 50.195 | [5 empty] | 0 | -0.582 | 12 | 1.9456 | 1.7742 | 0.70059 | 0.56075 | 1.2135 | 62.369
06/29/09 | 0:48 | 0 | 23.562 | 0 | 15 | 0 | 66.98 | 36.61 | 56.713 | 67.518 | 28.547 | 26.934 | 15.893 | 0 | 0 | 67.45 | 65.478 | 67.541 | 26.595 | 0 | 0 | 53.538 | 49.71 | [5 empty] | 0 | -0.538 | 13 | 1.9684 | 1.7958 | 0.70151 | 0.56075 | 1.2351 | 62.7462
06/29/09 | 0:49 | 0 | 23.587 | 0 | 14 | 0 | 66.891 | 36.634 | 56.645 | 67.473 | 27.944 | 26.958 | 15.966 | 0 | 0 | 67.361 | 65.433 | 67.45 | 26.595 | 0 | 0 | 53.561 | 49.297 | [5 empty] | 0 | -0.582 | 14 | 1.9471 | 1.7756 | 0.70065 | 0.56075 | 1.2149 | 62.3935
06/29/09 | 0:50 | 0 | 23.616 | 0 | 14 | 0 | 66.829 | 36.662 | 56.652 | 67.388 | 26.745 | 26.939 | 15.923 | 0 | 0 | 67.21 | 65.394 | 67.411 | 26.625 | 0 | 0 | 53.545 | 48.935 | [5 empty] | 0 | -0.559 | 15 | 1.9596 | 1.7875 | 0.70116 | 0.56075 | 1.2268 | 62.6022
06/29/09 | 0:51 | 0 | 23.592 | 0 | 15 | 0 | 66.715 | 36.686 | 56.583 | 67.343 | 25.517 | 26.988 | 16.046 | 0 | 0 | 67.21 | 65.348 | 67.343 | 26.625 | 0 | 0 | 53.589 | 48.545 | [5 empty] | 0 | -0.628 | 16 | 1.9238 | 1.7535 | 0.6997 | 0.56075 | 1.1927 | 61.9979
06/29/09 | 0:52 | 0 | 23.592 | 0 | 15 | 0 | 66.672 | 36.71 | 56.56 | 67.299 | 25.661 | 26.939 | 16.046 | 0 | 0 | 67.119 | 65.305 | 67.299 | 26.625 | 0 | 0 | 53.612 | 48.156 | [5 empty] | 0 | -0.627 | 17 | 1.9238 | 1.7535 | 0.6997 | 0.56075 | 1.1927 | 61.9979
06/29/09 | 0:53 | 0 | 23.562 | 0 | 14 | 0 | 66.553 | 36.682 | 56.49 | 67.183 | 24.067 | 26.934 | 16.066 | 0 | 0 | 67.026 | 65.209 | 67.183 | 26.571 | 0 | 0 | 53.608 | 47.784 | [5 empty] | 0 | -0.63 | 18 | 1.918 | 1.7479 | 0.69947 | 0.56075 | 1.1872 | 61.8976
06/29/09 | 0:54 | 0 | 23.54 | 1 | 15 | 0 | 66.487 | 36.703 | 56.467 | 67.115 | 23.54 | 26.958 | 16.066 | 0 | 0 | 66.957 | 65.143 | 67.115 | 26.649 | 0 | 0 | 53.636 | 47.467 | [5 empty] | 0 | -0.628 | 19 | 1.918 | 1.7479 | 0.69947 | 0.56075 | 1.1872 | 61.8976
06/29/09 | 0:55 | 0 | 23.616 | 0 | 15 | 0 | 66.448 | 36.686 | 56.494 | 67.053 | 22.797 | 26.939 | 16.096 | 0 | 0 | 66.918 | 65.125 | 67.076 | 26.625 | 0 | 0 | 53.612 | 47.215 | [5 empty] | 0 | -0.605 | 20 | 1.9092 | 1.7396 | 0.69911 | 0.56075 | 1.1789 | 61.7459
06/29/09 | 0:56 | 0 | 23.562 | 0 | 14 | 0 | 66.33 | 36.703 | 56.378 | 66.934 | 22.986 | 26.885 | 16.066 | 0 | 0 | 66.845 | 65.029 | 67.003 | 26.595 | 0 | 0 | 53.584 | 46.891 | [5 empty] | 0 | -0.604 | 21 | 1.918 | 1.7479 | 0.69947 | 0.56075 | 1.1872 | 61.8976
06/29/09 | 0:57 | 0 | 23.562 | 0 | 15 | 0 | 66.286 | 36.727 | 56.355 | 66.914 | 23.153 | 26.909 | 16.041 | 0 | 0 | 66.756 | 64.963 | 66.914 | 26.595 | 0 | 0 | 53.608 | 46.659 | [5 empty] | 0 | -0.628 | 22 | 1.9253 | 1.7549 | 0.69976 | 0.56075 | 1.1941 | 62.0229
06/29/09 | 0:58 | 0 | 23.592 | 0 | 15 | 0 | 66.268 | 36.78 | 56.291 | 66.895 | 23.472 | 26.939 | 16.046 | 0 | 0 | 66.715 | 64.944 | 66.85 | 26.625 | 0 | 0 | 53.636 | 46.435 | [5 empty] | 0 | -0.627 | 23 | 1.9238 | 1.7535 | 0.6997 | 0.56075 | 1.1927 | 61.9979
06/29/09 | 0:59 | 0 | 23.562 | 0 | 15 | 0 | 66.172 | 36.751 | 56.286 | 66.822 | 23.636 | 26.885 | 16.041 | 0 | 0 | 66.622 | 64.874 | 66.802 | 26.595 | 0 | 0 | 53.631 | 46.155 | [5 empty] | 0 | -0.65 | 24 | 1.9253 | 1.7549 | 0.69976 | 0.56075 | 1.1941 | 62.0229
06/29/09 | 1:00 | 0 | 23.54 | 1 | 14 | 0 | 66.106 | 36.775 | 56.175 | 66.779 | 22.599 | 26.86 | 15.966 | 0 | 0 | 66.553 | 64.782 | 66.779 | 26.571 | 0 | 0 | 53.654 | 45.927 | [5 empty] | 0 | -0.673 | 25 | 1.9471 | 1.7756 | 0.70065 | 0.56075 | 1.2149 | 62.3935
06/29/09 | 1:01 | 0 | 23.54 | 0 | 15 | 0 | 66.04 | 36.775 | 56.128 | 66.688 | 22.226 | 26.873 | 15.88 | 0 | 0 | 66.409 | 64.705 | 66.633 | 26.583 | 0 | 0 | 53.619 | 45.71 | [5 empty] | 0 | -0.648 | 26 | 1.9721 | 1.7994 | 0.70166 | 0.56075 | 1.2387 | 62.8082
06/29/09 | 1:02 | 0 | 23.533 | 0 | 15 | 0 | 65.944 | 36.746 | 56.079 | 66.594 | 21.365 | 26.831 | 15.888 | 0 | 0 | 66.437 | 64.643 | 66.594 | 26.591 | 0 | 0 | 53.603 | 45.509 | [5 empty] | 0 | -0.65 | 27 | 1.9698 | 1.7972 | 0.70157 | 0.56075 | 1.2365 | 62.7701
06/29/09 | 1:03 | 0 | 23.511 | 0 | 14 | 0 | 65.878 | 36.77 | 56.079 | 66.528 | 20.934 | 26.88 | 15.812 | 0 | 0 | 66.325 | 64.577 | 66.505 | 26.566 | 0 | 0 | 53.58 | 45.28 | [5 empty] | 0 | -0.65 | 28 | 1.9919 | 1.8182 | 0.70247 | 0.56075 | 1.2575 | 63.1288
06/29/09 | 1:04 | 0 | 23.557 | 0 | 15 | 0 | 65.832 | 36.77 | 56.033 | 66.46 | 20.909 | 26.88 | 15.837 | 0 | 0 | 66.302 | 64.531 | 66.46 | 26.591 | 0 | 0 | 53.58 | 45.142 | [5 empty] | 0 | -0.628 | 29 | 1.9847 | 1.8113 | 0.70217 | 0.56075 | 1.2506 | 63.0117
06/29/09 | 1:05 | 0 | 23.557 | 0 | 15 | 0 | 65.766 | 36.77 | 56.009 | 66.371 | 20.209 | 26.855 | 15.863 | 0 | 0 | 66.236 | 64.488 | 66.371 | 26.591 | 0 | 0 | 53.58 | 44.958 | [5 empty] | 0 | -0.605 | 30 | 1.9771 | 1.8041 | 0.70186 | 0.56075 | 1.2434 | 62.889
06/29/09 | 1:06 | 0 | 23.533 | 0 | 14 | 0 | 65.697 | 36.794 | 55.942 | 66.348 | 20.595 | 26.855 | 15.935 | 0 | 0 | 66.124 | 64.442 | 66.325 | 26.591 | 0 | 0 | 53.603 | 44.729 | [5 empty] | 0 | -0.651 | 31 | 1.9561 | 1.7842 | 0.70101 | 0.56075 | 1.2234 | 62.5442
06/29/09 | 1:07 | 0 | 23.501 | 1 | 15 | 0 | 65.622 | 36.763 | 55.865 | 66.252 | 20.177 | 26.799 | 15.928 | 0 | 0 | 66.072 | 64.324 | 66.229 | 26.559 | 0 | 0 | 53.549 | 44.561 | [5 empty] | 0 | -0.63 | 32 | 1.9582 | 1.7861 | 0.7011 | 0.56075 | 1.2254 | 62.578
06/29/09 | 1:08 | 0 | 23.533 | 0 | 15 | 0 | 65.586 | 36.816 | 55.804 | 66.236 | 19.913 | 26.831 | 15.961 | 0 | 0 | 66.056 | 64.308 | 66.213 | 26.591 | 0 | 0 | 53.58 | 44.453 | [5 empty] | 0 | -0.65 | 33 | 1.9486 | 1.777 | 0.70071 | 0.56075 | 1.2162 | 62.4179
06/29/09 | 1:09 | 0 | 23.557 | 0 | 14 | 0 | 65.54 | 36.839 | 55.781 | 66.167 | 20.765 | 26.855 | 16.011 | 0 | 0 | 65.989 | 64.285 | 66.124 | 26.615 | 0 | 0 | 53.58 | 44.267 | [5 empty] | 0 | -0.627 | 34 | 1.934 | 1.7632 | 0.70012 | 0.56075 | 1.2024 | 62.1722
06/29/09 | 1:10 | 0 | 23.511 | 0 | 14 | 0 | 65.451 | 36.839 | 55.734 | 66.101 | 20.691 | 26.831 | 15.961 | 0 | 0 | 65.944 | 64.196 | 66.078 | 26.591 | 0 | 0 | 53.58 | 44.102 | [5 empty] | 0 | -0.65 | 35 | 1.9486 | 1.777 | 0.70071 | 0.56075 | 1.2162 | 62.4179
06/29/09 | 1:11 | 0 | 23.526 | 0 | 15 | 0 | 65.376 | 36.808 | 55.683 | 66.026 | 20.053 | 26.824 | 15.903 | 0 | 0 | 65.871 | 64.121 | 65.983 | 26.583 | 0 | 0 | 53.549 | 43.905 | [5 empty] | 0 | -0.65 | 36 | 1.9654 | 1.793 | 0.70139 | 0.56075 | 1.2323 | 62.6983
06/29/09 | 1:12 | 0 | 23.533 | 0 | 15 | 0 | 65.362 | 36.839 | 55.69 | 65.989 | 19.543 | 26.855 | 15.812 | 0 | 0 | 65.832 | 64.084 | 65.989 | 26.615 | 0 | 0 | 53.58 | 43.843 | [5 empty] | 0 | -0.627 | 37 | 1.9919 | 1.8182 | 0.70247 | 0.56075 | 1.2575 | 63.1288
06/29/09 | 1:13 | 0 | 23.526 | 0 | 14 | 0 | 65.264 | 36.832 | 55.613 | 65.937 | 19.287 | 26.777 | 15.754 | 0 | 0 | 65.736 | 64.009 | 65.914 | 26.559 | 0 | 0 | 53.503 | 43.671 | [5 empty] | 0 | -0.673 | 38 | 2.0088 | 1.8343 | 0.70315 | 0.56075 | 1.2735 | 63.3972
06/29/09 | 1:14 | 0 | 23.501 | 1 | 15 | 0 | 65.198 | 36.808 | 55.589 | 65.825 | 19.804 | 26.799 | 15.754 | 0 | 0 | 65.668 | 63.92 | 65.825 | 26.559 | 0 | 0 | 53.526 | 43.554 | [5 empty] | 0 | -0.627 | 39 | 2.0088 | 1.8343 | 0.70315 | 0.56075 | 1.2735 | 63.3972
06/29/09 | 1:15 | 0 | 23.501 | 0 | 15 | 0 | 65.152 | 36.832 | 55.566 | 65.78 | 19.533 | 26.799 | 15.732 | 0 | 0 | 65.622 | 63.92 | 65.78 | 26.583 | 0 | 0 | 53.526 | 43.437 | [5 empty] | 0 | -0.628 | 40 | 2.0152 | 1.8404 | 0.70341 | 0.56075 | 1.2796 | 63.4978
06/29/09 | 1:16 | 0 | 23.533 | 0 | 14 | 0 | 65.115 | 36.887 | 55.575 | 65.743 | 19.196 | 26.831 | 15.787 | 0 | 0 | 65.563 | 63.86 | 65.72 | 26.591 | 0 | 0 | 53.556 | 43.327 | [5 empty] | 0 | -0.628 | 41 | 1.9992 | 1.8252 | 0.70276 | 0.56075 | 1.2644 | 63.245
06/29/09 | 1:17 | 0 | 23.501 | 0 | 15 | 0 | 65.04 | 36.856 | 55.452 | 65.713 | 19.485 | 26.799 | 15.78 | 0 | 0 | 65.51 | 63.785 | 65.713 | 26.559 | 0 | 0 | 53.526 | 43.176 | [5 empty] | 0 | -0.673 | 42 | 2.0013 | 1.8271 | 0.70284 | 0.56075 | 1.2663 | 63.2774
06/29/09 | 1:18 | 0 | 23.511 | 0 | 15 | 0 | 64.981 | 36.887 | 55.391 | 65.675 | 19.566 | 26.809 | 15.863 | 0 | 0 | 65.474 | 63.769 | 65.652 | 26.591 | 0 | 0 | 53.556 | 43.09 | [5 empty] | 0 | -0.694 | 43 | 1.9771 | 1.8041 | 0.70186 | 0.56075 | 1.2434 | 62.889
06/29/09 | 1:19 | 0 | 23.501 | 0 | 15 | 0 | 64.928 | 36.88 | 55.384 | 65.602 | 19.855 | 26.777 | 15.903 | 0 | 0 | 65.376 | 63.673 | 65.556 | 26.559 | 0 | 0 | 53.503 | 42.965 | [5 empty] | 0 | -0.674 | 44 | 1.9654 | 1.793 | 0.70139 | 0.56075 | 1.2323 | 62.6983
06/29/09 | 1:20 | 0 | 23.479 | 0 | 14 | 0 | 64.883 | 36.808 | 55.337 | 65.533 | 20.053 | 26.799 | 15.88 | 0 | 0 | 65.332 | 63.65 | 65.533 | 26.559 | 0 | 0 | 53.573 | 42.872 | [5 empty] | 0 | -0.65 | 45 | 1.9721 | 1.7994 | 0.70166 | 0.56075 | 1.2387 | 62.8082
06/29/09 | 1:21 | 0 | 23.526 | 1 | 15 | 0 | 64.839 | 36.784 | 55.246 | 65.49 | 19.634 | 26.777 | 15.903 | 0 | 0 | 65.312 | 63.653 | 65.49 | 26.559 | 0 | 0 | 53.552 | 42.803 | [5 empty] | 0 | -0.651 | 46 | 1.9654 | 1.793 | 0.70139 | 0.56075 | 1.2323 | 62.6983
06/29/09 | 1:22 | 0 | 23.526 | 0 | 15 | 0 | 64.839 | 36.973 | 55.27 | 65.467 | 19.432 | 26.846 | 15.951 | 0 | 0 | 65.243 | 63.539 | 65.467 | 26.581 | 0 | 0 | 53.549 | 42.683 | [5 empty] | 0 | -0.628 | 47 | 1.9515 | 1.7798 | 0.70083 | 0.56075 | 1.219 | 62.4666
06/29/09 | 1:23 | 0 | 23.548 | 0 | 14 | 0 | 64.75 | 36.949 | 55.223 | 65.421 | 19.385 | 26.799 | 16.049 | 0 | 0 | 65.22 | 63.516 | 65.378 | 26.605 | 0 | 0 | 53.573 | 42.635 | [5 empty] | 0 | -0.671 | 48 | 1.9229 | 1.7526 | 0.69967 | 0.56075 | 1.1919 | 61.9829
06/29/09 | 1:24 | 0 | 23.526 | 0 | 15 | 0 | 64.705 | 36.949 | 55.176 | 65.355 | 19.161 | 26.824 | 16.001 | 0 | 0 | 65.175 | 63.45 | 65.398 | 26.581 | 0 | 0 | 53.596 | 42.518 | [5 empty] | 0 | -0.65 | 49 | 1.9369 | 1.7659 | 0.70024 | 0.56075 | 1.2052 | 62.2216
06/29/09 | 1:25 | 0 | 23.516 | 0 | 15 | 0 | 64.607 | 36.918 | 55.125 | 65.257 | 18.957 | 26.814 | 15.87 | 0 | 0 | 65.056 | 63.374 | 65.257 | 26.549 | 0 | 0 | 53.542 | 42.418 | [5 empty] | 0 | -0.65 | 50 | 1.9751 | 1.8022 | 0.70178 | 0.56075 | 1.2414 | 62.8558
06/29/09 | 1:26 | 0 | 23.548 | 0 | 14 | 0 | 64.593 | 36.973 | 55.155 | 65.243 | 18.99 | 26.824 | 15.852 | 0 | 0 | 65.04 | 63.358 | 65.198 | 26.605 | 0 | 0 | 53.573 | 42.377 | [5 empty] | 0 | -0.65 | 51 | 1.9803 | 1.8072 | 0.70199 | 0.56075 | 1.2464 | 62.941
06/29/09 | 1:27 | 0 | 23.516 | 0 | 15 | 0 | 64.518 | 36.964 | 55.055 | 65.191 | 18.734 | 26.814 | 15.697 | 0 | 0 | 64.967 | 63.24 | 65.168 | 26.598 | 0 | 0 | 53.542 | 42.253 | [5 empty] | 0 | -0.673 | 52 | 2.0254 | 1.8501 | 0.70382 | 0.56075 | 1.2893 | 63.6566
06/29/09 | 1:28 | 0 | 23.548 | 1 | 15 | 0 | 64.502 | 36.995 | 55.018 | 65.131 | 18.618 | 26.846 | 15.679 | 0 | 0 | 64.928 | 63.247 | 65.109 | 26.605 | 0 | 0 | 53.549 | 42.236 | [5 empty] | 0 | -0.629 | 53 | 2.0307 | 1.8551 | 0.70404 | 0.56075 | 1.2943 | 63.7377
06/29/09 | 1:29 | 0 | 23.54 | 0 | 14 | 0 | 64.406 | 36.964 | 54.94 | 65.056 | 18.289 | 26.814 | 15.621 | 0 | 0 | 64.853 | 63.173 | 65.011 | 26.598 | 0 | 0 | 53.519 | 42.088 | [5 empty] | 0 | -0.65 | 54 | 2.0476 | 1.8711 | 0.70472 | 0.56075 | 1.3104 | 63.996
06/29/09 | 1:30 | 0 | 23.548 | 0 | 15 | 0 | 64.369 | 36.995 | 54.947 | 65.04 | 18.173 | 26.846 | 15.581 | 0 | 0 | 64.817 | 63.158 | 64.997 | 26.63 | 0 | 0 | 53.503 | 42.049 | [5 empty] | 0 | -0.671 | 55 | 2.0592 | 1.8822 | 0.70519 | 0.56075 | 1.3214 | 64.1717
06/29/09 | 1:31 | 0 | 23.548 | 0 | 15 | 0 | 64.301 | 36.995 | 54.947 | 64.951 | 18.296 | 26.799 | 15.606 | 0 | 0 | 64.771 | 63.069 | 64.928 | 26.581 | 0 | 0 | 53.549 | 41.977 | [5 empty] | 0 | -0.65 | 56 | 2.0519 | 1.8753 | 0.7049 | 0.56075 | 1.3145 | 64.0621
06/29/09 | 1:32 | 0 | 23.516 | 0 | 14 | 0 | 64.225 | 37.012 | 54.873 | 64.853 | 17.969 | 26.792 | 15.621 | 0 | 0 | 64.698 | 62.993 | 64.833 | 26.598 | 0 | 0 | 53.519 | 41.901 | [5 empty] | 0 | -0.628 | 57 | 2.0476 | 1.8711 | 0.70472 | 0.56075 | 1.3104 | 63.996
06/29/09 | 1:33 | 0 | 23.548 | 0 | 15 | 0 | 64.212 | 37.019 | 54.856 | 64.862 | 18.125 | 26.846 | 15.654 | 0 | 0 | 64.682 | 63 | 64.839 | 26.605 | 0 | 0 | 53.549 | 41.86 | [5 empty] | 0 | -0.65 | 58 | 2.038 | 1.862 | 0.70433 | 0.56075 | 1.3012 | 63.8495
06/29/09 | 1:34 | 0 | 23.54 | 0 | 14 | 0 | 64.137 | 36.988 | 54.779 | 64.764 | 18.042 | 26.792 | 15.671 | 0 | 0 | 64.586 | 62.904 | 64.764 | 26.573 | 0 | 0 | 53.496 | 41.781 | [5 empty] | 0 | -0.627 | 59 | 2.033 | 1.8573 | 0.70413 | 0.56075 | 1.2965 | 63.7736
06/29/09 | 1:35 | 0 | 23.516 | 1 | 15 | 0 | 64.091 | 36.988 | 54.712 | 64.721 | 17.894 | 26.814 | 15.621 | 0 | 0 | 64.54 | 62.836 | 64.698 | 26.598 | 0 | 0 | 53.496 | 41.736 | [5 empty] | 0 | -0.63 | 60 | 2.0476 | 1.8711 | 0.70472 | 0.56075 | 1.3104 | 63.996
06/29/09 | 1:36 | 0 | 23.572 | 0 | 15 | 0 | 64.032 | 37.043 | 54.742 | 64.659 | 17.753 | 26.824 | 15.654 | 0 | 0 | 64.524 | 62.822 | 64.636 | 26.605 | 0 | 0 | 53.526 | 41.719 | [5 empty] | 0 | -0.627 | 61 | 2.038 | 1.862 | 0.70433 | 0.56075 | 1.3012 | 63.8495
06/29/09 | 1:37 | 0 | 23.54 | 0 | 14 | 0 | 63.979 | 36.964 | 54.688 | 64.629 | 17.449 | 26.838 | 15.573 | 0 | 0 | 64.429 | 62.77 | 64.607 | 26.573 | 0 | 0 | 53.519 | 41.619 | [5 empty] | 0 | -0.65 | 62 | 2.0615 | 1.8844 | 0.70529 | 0.56075 | 1.3236 | 64.2066
06/29/09 | 1:38 | 0 | 23.54 | 0 | 15 | 0 | 63.913 | 37.012 | 54.618 | 64.586 | 17.549 | 26.838 | 15.573 | 0 | 0 | 64.36 | 62.701 | 64.54 | 26.598 | 0 | 0 | 53.496 | 41.547 | [5 empty] | 0 | -0.673 | 63 | 2.0615 | 1.8844 | 0.70529 | 0.56075 | 1.3236 | 64.2066
06/29/09 | 1:39 | 0 | 23.516 | 0 | 15 | 0 | 63.867 | 37.012 | 54.597 | 64.518 | 17.698 | 26.838 | 15.548 | 0 | 0 | 64.317 | 62.681 | 64.451 | 26.598 | 0 | 0 | 53.472 | 41.478 | [5 empty] | 0 | -0.651 | 64 | 2.0688 | 1.8913 | 0.70558 | 0.56075 | 1.3306 | 64.3151
06/29/09 | 1:40 | 0 | 23.494 | 0 | 14 | 0 | 63.801 | 36.964 | 54.551 | 64.472 | 17.72 | 26.814 | 15.523 | 0 | 0 | 64.294 | 62.635 | 64.429 | 26.598 | 0 | 0 | 53.496 | 41.406 | [5 empty] | 0 | -0.671 | 65 | 2.0761 | 1.8982 | 0.70588 | 0.56075 | 1.3375 | 64.4229
06/29/09 | 1:41 | 0 | 23.54 | 0 | 15 | 0 | 63.755 | 37.012 | 54.527 | 64.406 | 17.647 | 26.814 | 15.523 | 0 | 0 | 64.225 | 62.566 | 64.383 | 26.598 | 0 | 0 | 53.496 | 41.312 | [5 empty] | 0 | -0.651 | 66 | 2.0761 | 1.8982 | 0.70588 | 0.56075 | 1.3375 | 64.4229
06/29/09 | 1:42 | 0 | 23.526 | 1 | 15 | 0 | 63.696 | 36.997 | 54.513 | 64.326 | 17.683 | 26.777 | 15.558 | 0 | 0 | 64.168 | 62.487 | 64.303 | 26.583 | 0 | 0 | 53.482 | 41.298 | [5 empty] | 0 | -0.63 | 67 | 2.0659 | 1.8885 | 0.70546 | 0.56075 | 1.3278 | 64.2718
06/29/09 | 1:43 | 0 | 23.501 | 0 | 14 | 0 | 63.653 | 36.973 | 54.446 | 64.303 | 17.534 | 26.799 | 15.508 | 0 | 0 | 64.123 | 62.441 | 64.235 | 26.583 | 0 | 0 | 53.482 | 41.274 | [5 empty] | 0 | -0.65 | 68 | 2.0805 | 1.9024 | 0.70605 | 0.56075 | 1.3416 | 64.4872
06/29/09 | 1:44 | 0 | 23.526 | 0 | 15 | 0 | 63.607 | 37.021 | 54.446 | 64.191 | 17.854 | 26.752 | 15.558 | 0 | 0 | 64.077 | 62.398 | 64.235 | 26.583 | 0 | 0 | 53.482 | 41.205 | [5 empty] | 0 | -0.584 | 69 | 2.0659 | 1.8885 | 0.70546 | 0.56075 | 1.3278 | 64.2718
06/29/09 | 1:45 | 0 | 23.526 | 0 | 14 | 0 | 63.541 | 37.021 | 54.422 | 64.168 | 17.73 | 26.777 | 15.533 | 0 | 0 | 64.034 | 62.352 | 64.191 | 26.583 | 0 | 0 | 53.458 | 41.157 | [5 empty] | 0 | -0.627 | 70 | 2.0732 | 1.8955 | 0.70576 | 0.56075 | 1.3347 | 64.3799
06/29/09 | 1:46 | 0 | 23.526 | 0 | 15 | 0 | 63.495 | 37.021 | 54.376 | 64.168 | 17.484 | 26.777 | 15.533 | 0 | 0 | 63.965 | 62.306 | 64.146 | 26.583 | 0 | 0 | 53.435 | 41.133 | [5 empty] | 0 | -0.673 | 71 | 2.0732 | 1.8955 | 0.70576 | 0.56075 | 1.3347 | 64.3799
06/29/09 | 1:47 | 0 | 23.501 | 0 | 15 | 0 | 63.406 | 37.045 | 54.261 | 64.1 | 17.806 | 26.848 | 15.483 | 0 | 0 | 63.922 | 62.263 | 64.034 | 26.608 | 0 | 0 | 53.458 | 41.109 | [5 empty] | 0 | -0.694 | 72 | 2.0878 | 1.9093 | 0.70635 | 0.56075 | 1.3486 | 64.5938
06/29/09 | 1:48 | 0 | 23.467 | 0 | 14 | 0 | 63.351 | 36.988 | 54.205 | 64.002 | 17.67 | 26.789 | 15.4 | 0 | 0 | 63.822 | 62.163 | 63.979 | 26.549 | 0 | 0 | 53.402 | 41.006 | [5 empty] | 0 | -0.651 | 73 | 2.1119 | 1.9323 | 0.70733 | 0.56075 | 1.3715 | 64.9424
06/29/09 | 1:49 | 0 | 23.491 | 1 | 15 | 0 | 63.329 | 36.988 | 54.229 | 63.933 | 17.547 | 26.789 | 15.4 | 0 | 0 | 63.755 | 62.119 | 63.913 | 26.549 | 0 | 0 | 53.402 | 40.935 | [5 empty] | 0 | -0.604 | 74 | 2.1119 | 1.9323 | 0.70733 | 0.56075 | 1.3715 | 64.9424
06/29/09 | 1:50 | 0 | 23.526 | 0 | 15 | 0 | 63.315 | 37.021 | 54.215 | 63.876 | 17.509 | 26.848 | 15.458 | 0 | 0 | 63.787 | 62.106 | 63.922 | 26.583 | 0 | 0 | 53.435 | 40.923 | [5 empty] | 0 | -0.561 | 75 | 2.095 | 1.9162 | 0.70664 | 0.56075 | 1.3555 | 64.6997
06/29/09 | 1:51 | 0 | 23.501 | 0 | 14 | 0 | 63.226 | 37.045 | 54.124 | 63.922 | 17.386 | 26.993 | 15.385 | 0 | 0 | 63.719 | 62.06 | 63.899 | 26.583 | 0 | 0 | 53.414 | 40.899 | [5 empty] | 0 | -0.696 | 76 | 2.1163 | 1.9364 | 0.7075 | 0.56075 | 1.3757 | 65.0046
06/29/09 | 1:52 | 0 | 23.467 | 0 | 15 | 0 | 63.171 | 37.036 | 54.091 | 63.844 | 17.399 | 27.007 | 15.375 | 0 | 0 | 63.644 | 61.985 | 63.799 | 26.573 | 0 | 0 | 53.381 | 40.817 | [5 empty] | 0 | -0.673 | 77 | 2.1192 | 1.9392 | 0.70762 | 0.56075 | 1.3785 | 65.0459
06/29/09 | 1:53 | 0 | 23.491 | 0 | 14 | 0 | 63.171 | 36.988 | 54.091 | 63.755 | 17.275 | 27.029 | 15.35 | 0 | 0 | 63.575 | 61.939 | 63.733 | 26.549 | 0 | 0 | 53.358 | 40.817 | [5 empty] | 0 | -0.584 | 78 | 2.1265 | 1.9461 | 0.70792 | 0.56075 | 1.3854 | 65.1486
06/29/09 | 1:54 | 0 | 23.55 | 0 | 15 | 0 | 63.137 | 37.045 | 54.009 | 63.719 | 17.409 | 27.064 | 15.385 | 0 | 0 | 63.584 | 61.905 | 63.742 | 26.583 | 0 | 0 | 53.414 | 40.781 | [5 empty] | 0 | -0.582 | 79 | 2.1163 | 1.9364 | 0.7075 | 0.56075 | 1.3757 | 65.0046
06/29/09 | 1:55 | 0 | 23.445 | 0 | 15 | 0 | 63.016 | 37.012 | 53.977 | 63.687 | 17.079 | 27.128 | 15.252 | 0 | 0 | 63.486 | 61.827 | 63.664 | 26.549 | 0 | 0 | 53.381 | 40.676 | [5 empty] | 0 | -0.671 | 80 | 2.155 | 1.9732 | 0.70907 | 0.56075 | 1.4125 | 65.5446
06/29/09 | 1:56 | 0 | 23.467 | 1 | 14 | 0 | 62.97 | 36.988 | 54 | 63.621 | 16.979 | 27.103 | 15.226 | 0 | 0 | 63.463 | 61.804 | 63.575 | 26.549 | 0 | 0 | 53.381 | 40.655 | [5 empty] | 0 | -0.651 | 81 | 2.1626 | 1.9804 | 0.70938 | 0.56075 | 1.4197 | 65.648
06/29/09 | 1:57 | 0 | 23.467 | 0 | 15 | 0 | 62.925 | 37.036 | 53.93 | 63.598 | 16.881 | 27.079 | 15.274 | 0 | 0 | 63.397 | 61.715 | 63.552 | 26.549 | 0 | 0 | 53.358 | 40.631 | [5 empty] | 0 | -0.673 | 82 | 2.1486 | 1.9672 | 0.70881 | 0.56075 | 1.4064 | 65.4567
06/29/09 | 1:58 | 0 | 23.491 | 0 | 15 | 0 | 62.902 | 37.012 | 53.862 | 63.552 | 16.906 | 27.128 | 15.201 | 0 | 0 | 63.351 | 61.692 | 63.486 | 26.549 | 0 | 0 | 53.381 | 40.607 | [5 empty] | 0 | -0.65 | 83 | 2.1699 | 1.9874 | 0.70968 | 0.56075 | 1.4266 | 65.7466
06/29/09 | 1:59 | 0 | 23.491 | 0 | 14 | 0 | 62.859 | 36.988 | 53.909 | 63.463 | 16.659 | 27.128 | 15.226 | 0 | 0 | 63.306 | 61.647 | 63.44 | 26.549 | 0 | 0 | 53.381 | 40.583 | [5 empty] | 0 | -0.604 | 84 | 2.1626 | 1.9804 | 0.70938 | 0.56075 | 1.4197 | 65.648
06/29/09 | 2:00 | 0 | 23.516 | 0 | 15 | 0 | 62.79 | 37.012 | 53.816 | 63.44 | 16.609 | 27.152 | 15.226 | 0 | 0 | 63.262 | 61.603 | 63.397 | 26.573 | 0 | 0 | 53.358 | 40.535 | [5 empty] | 0 | -0.65 | 85 | 2.1626 | 1.9804 | 0.70938 | 0.56075 | 1.4197 | 65.648
06/29/09 | 2:01 | 0 | 23.491 | 0 | 14 | 0 | 62.767 | 37.012 | 53.792 | 63.397 | 16.511 | 27.186 | 15.189 | 0 | 0 | 63.183 | 61.546 | 63.34 | 26.537 | 0 | 0 | 53.346 | 40.43 | [5 empty] | 0 | -0.63 | 86 | 2.1734 | 1.9907 | 0.70982 | 0.56075 | 1.4299 | 65.7937
06/29/09 | 2:02 | 0 | 23.45 | 0 | 15 | 0 | 62.662 | 36.971 | 53.799 | 63.267 | 16.516 | 27.11 | 15.159 | 0 | 0 | 63.112 | 61.453 | 63.247 | 26.507 | 0 | 0 | 53.318 | 40.401 | [5 empty] | 0 | -0.605 | 87 | 2.1821 | 1.999 | 0.71017 | 0.56075 | 1.4382 | 65.9109
06/29/09 | 2:03 | 0 | 23.457 | 1 | 15 | 0 | 62.644 | 37 | 53.759 | 63.294 | 16.695 | 27.162 | 15.214 | 0 | 0 | 63.094 | 61.457 | 63.228 | 26.537 | 0 | 0 | 53.346 | 40.406 | [5 empty] | 0 | -0.65 | 88 | 2.1661 | 1.9838 | 0.70952 | 0.56075 | 1.423 | 65.6954
06/29/09 | 2:04 | 0 | 23.457 | 0 | 14 | 0 | 62.601 | 36.976 | 53.713 | 63.251 | 16.868 | 27.14 | 15.189 | 0 | 0 | 63.048 | 61.412 | 63.183 | 26.561 | 0 | 0 | 53.346 | 40.36 | [5 empty] | 0 | -0.65 | 89 | 2.1734 | 1.9907 | 0.70982 | 0.56075 | 1.4299 | 65.7937
06/29/09 | 2:05 | 0 | 23.479 | 0 | 15 | 0 | 62.555 | 37 | 53.645 | 63.205 | 16.818 | 27.211 | 15.239 | 0 | 0 | 63.025 | 61.366 | 63.139 | 26.537 | 0 | 0 | 53.346 | 40.337 | [5 empty] | 0 | -0.65 | 90 | 2.1588 | 1.9768 | 0.70923 | 0.56075 | 1.4161 | 65.5964
06/29/09 | 2:06 | 0 | 23.427 | 0 | 15 | 0 | 62.482 | 36.971 | 53.57 | 63.132 | 16.74 | 27.157 | 15.209 | 0 | 0 | 62.932 | 61.273 | 63.089 | 26.507 | 0 | 0 | 53.295 | 40.284 | [5 empty] | 0 | -0.65 | 91 | 2.1675 | 1.9851 | 0.70958 | 0.56075 | 1.4244 | 65.7151
06/29/09 | 2:07 | 0 | 23.427 | 0 | 14 | 0 | 62.416 | 36.971 | 53.547 | 63.089 | 16.592 | 27.132 | 15.232 | 0 | 0 | 62.909 | 61.227 | 63.066 | 26.532 | 0 | 0 | 53.295 | 40.284 | [5 empty] | 0 | -0.673 | 92 | 2.1608 | 1.9788 | 0.70931 | 0.56075 | 1.418 | 65.6242
06/29/09 | 2:08 | 0 | 23.45 | 0 | 15 | 0 | 62.393 | 36.971 | 53.57 | 63.043 | 16.639 | 27.11 | 15.232 | 0 | 0 | 62.865 | 61.206 | 62.998 | 26.507 | 0 | 0 | 53.272 | 40.284 | [5 empty] | 0 | -0.65 | 93 | 2.1608 | 1.9788 | 0.70931 | 0.56075 | 1.418 | 65.6242
06/29/09 | 2:09 | 0 | 23.45 | 0 | 14 | 0 | 62.35 | 36.971 | 53.524 | 62.954 | 16.368 | 27.132 | 15.159 | 0 | 0 | 62.797 | 61.161 | 62.909 | 26.507 | 0 | 0 | 53.272 | 40.236 | [5 empty] | 0 | -0.604 | 94 | 2.1821 | 1.999 | 0.71017 | 0.56075 | 1.4382 | 65.9109
06/29/09 | 2:10 | 0 | 23.45 | 1 | 15 | 0 | 62.416 | 36.971 | 53.456 | 62.909 | 33.658 | 27.157 | 15.133 | 0 | 0 | 62.751 | 61.092 | 62.909 | 26.507 | 0 | 0 | 53.272 | 40.236 | [5 empty] | 0 | -0.493 | 95 | 2.1897 | 2.0062 | 0.71048 | 0.56075 | 1.4454 | 66.0117
06/29/09 | 2:11 | 0 | 23.427 | 0 | 15 | 0 | 65.622 | 36.947 | 53.731 | 62.998 | 53.799 | 27.11 | 15.108 | 0 | 0 | 65.622 | 61.049 | 63.425 | 26.507 | 0 | 0 | 53.272 | 40.308 | [5 empty] | 0 | 2.624 | 96 | 2.197 | 2.0131 | 0.71077 | 0.56075 | 1.4524 | 66.1079
06/29/09 | 2:12 | 1 | 23.45 | 0 | 14 | 0 | 68.275 | 36.947 | 54.418 | 64.86 | 55.818 | 27.132 | 15.086 | 0 | 0 | 68.253 | 61.115 | 65.017 | 26.507 | 0 | 0 | 53.295 | 41.554 | [5 empty] | 23.45 | 3.415 | 97 | 2.2034 | 2.0192 | 0.71103 | 0.56075 | 1.4584 | 66.1921
06/29/09 | 2:13 | 0 | 23.45 | 0 | 15 | 0 | 69.592 | 36.947 | 55.015 | 66.204 | 57.17 | 27.11 | 15.061 | 0 | 0 | 69.704 | 61.339 | 66.295 | 26.507 | 0 | 0 | 53.295 | 43.972 | [5 empty] | 0 | 3.388 | 98 | 2.2106 | 2.0261 | 0.71133 | 0.56075 | 1.4654 | 66.2871
06/29/09 | 2:14 | 0 | 23.45 | 0 | 15 | 0 | 70.252 | 36.947 | 55.452 | 67.035 | 58.066 | 27.157 | 14.985 | 1 | 0 | 70.406 | 61.72 | 67.035 | 26.507 | 0 | 0 | 53.295 | 46.326 | [5 empty] | 0 | 3.217 | 99 | 2.2328 | 2.0472 | 0.71222 | 0.56075 | 1.4864 | 66.5723
06/29/09 | 2:15 | 0 | 23.418 | 0 | 14 | 0 | 70.509 | 36.94 | 55.741 | 67.564 | 59.383 | 27.079 | 14.978 | 0 | 0 | 70.773 | 62.094 | 67.544 | 26.475 | 0 | 0 | 53.265 | 48.174 | [5 empty] | 0 | 2.945 | 100 | 2.2348 | 2.0491 | 0.71231 | 0.56075 | 1.4883 | 66.5982
06/29/09 | 2:16 | 1 | 23.45 | 1 | 15 | 0 | 70.802 | 36.947 | 56.07 | 67.902 | 60.421 | 27.132 | 14.985 | 0 | 0 | 71.108 | 62.528 | 67.966 | 26.507 | 0 | 0 | 53.272 | 49.603 | [5 empty] | 23.45 | 2.9 | 101 | 2.2328 | 2.0472 | 0.71222 | 0.56075 | 1.4864 | 66.5723
06/29/09 | 2:17 | 0 | 23.418 | 0 | 15 | 0 | 71.079 | 36.964 | 56.289 | 68.268 | 60.727 | 27.174 | 14.927 | 0 | 0 | 71.365 | 62.948 | 68.291 | 26.475 | 0 | 0 | 53.241 | 50.651 | [5 empty] | 0 | 2.811 | 102 | 2.2497 | 2.0632 | 0.71291 | 0.56075 | 1.5025 | 66.7861
06/29/09 | 2:18 | 0 | 23.474 | 0 | 14 | 0 | 71.439 | 36.971 | 56.654 | 68.626 | 61.138 | 27.157 | 14.985 | 0 | 0 | 71.768 | 63.425 | 68.713 | 26.507 | 0 | 0 | 53.295 | 51.575 | [5 empty] | 0 | 2.813 | 103 | 2.2328 | 2.0472 | 0.71222 | 0.56075 | 1.4864 | 66.5723
06/29/09 | 2:19 | 1 | 23.418 | 0 | 15 | 0 | 71.803 | 36.94 | 56.916 | 68.97 | 61.197 | 27.174 | 14.927 | 0 | 0 | 72.134 | 63.822 | 69.037 | 26.475 | 0 | 0 | 53.241 | 52.28 | [5 empty] | 23.418 | 2.833 | 104 | 2.2497 | 2.0632 | 0.71291 | 0.56075 | 1.5025 | 66.7861
06/29/09 | 2:20 | 0 | 23.45 | 0 | 15 | 0 | 72.186 | 36.995 | 57.238 | 69.418 | 61.743 | 27.231 | 14.985 | 1 | 0 | 72.492 | 64.255 | 69.46 | 26.532 | 0 | 0 | 53.295 | 52.929 | [5 empty] | 0 | 2.768 | 105 | 2.2328 | 2.0472 | 0.71222 | 0.56075 | 1.4864 | 66.5723
06/29/09 | 2:21 | 0 | 23.418 | 0 | 14 | 1 | 72.508 | 36.964 | 57.409 | 69.762 | 61.804 | 27.211 | 15.063 | 0 | 1 | 72.848 | 64.595 | 69.816 | 26.488 | 0 | 0 | 53.253 | 53.461 | [5 empty] | 0 | 2.746 | 106 | 2.2101 | 2.0256 | 0.7113 | 0.56075 | 1.4648 | 66.2795
06/29/09 | 2:22 | 0 | 23.43 | 1 | 15 | 0 | 70.63 | 36.952 | 57.466 | 70.079 | 44.701 | 27.235 | 14.99 | 0 | 0 | 71.244 | 64.908 | 70.037 | 26.512 | 0 | 0 | 53.323 | 53.851 | [5 empty] | 0 | 0.551 | 0 | 2.2313 | 2.0458 | 0.71217 | 0.56075 | 1.485 | 66.5537
06/29/09 | 2:23 | 0 | 23.43 | 0 | 15 | 0 | 69.377 | 36.952 | 57.375 | 69.333 | 39.841 | 27.258 | 14.965 | 0 | 0 | 70.015 | 65.223 | 69.29 | 26.488 | 0 | 0 | 53.367 | 53.552 | [5 empty] | 0 | 0.044 | 1 | 2.2386 | 2.0527 | 0.44728 | 0.29557 | 1.7571 | 78.4923
06/29/09 | 2:24 | 0 | 23.43 | 0 | 14 | 0 | 68.631 | 36.976 | 57.263 | 68.827 | 37.586 | 27.307 | 14.917 | 0 | 0 | 69.268 | 65.424 | 68.762 | 26.512 | 0 | 0 | 53.414 | 53.048 | [5 empty] | 0 | -0.196 | 2 | 2.2526 | 2.066 | 0.44785 | 0.29557 | 1.7704 | 78.595
06/29/09 | 2:25 | 0 | 23.43 | 0 | 15 | 0 | 68.17 | 36.997 | 57.106 | 68.454 | 34.907 | 27.282 | 14.892 | 0 | 0 | 68.74 | 65.535 | 68.432 | 26.512 | 0 | 0 | 53.437 | 52.497 | [5 empty] | 0 | -0.284 | 3 | 2.2598 | 2.0729 | 0.44814 | 0.29557 | 1.7773 | 78.6481
06/29/09 | 2:26 | 0 | 23.454 | 0 | 15 | 0 | 67.774 | 36.997 | 56.994 | 68.212 | 32.558 | 27.356 | 14.892 | 0 | 0 | 68.322 | 65.604 | 68.19 | 26.512 | 0 | 0 | 53.461 | 51.946 | [5 empty] | 0 | -0.438 | 4 | 2.2598 | 2.0729 | 0.44814 | 0.29557 | 1.7773 | 78.6481
06/29/09 | 2:27 | 0 | 23.405 | 0 | 14 | 0 | 67.509 | 36.997 | 56.905 | 67.993 | 31.161 | 27.282 | 14.892 | 0 | 0 | 68.08 | 65.627 | 67.993 | 26.512 | 0 | 0 | 53.528 | 51.418 | [5 empty] | 0 | -0.484 | 5 | 2.2598 | 2.0729 | 0.44814 | 0.29557 | 1.7773 | 78.6481
06/29/09 | 2:28 | 0 | 23.383 | 0 | 15 | 0 | 67.286 | 36.997 | 56.793 | 67.839 | 29.788 | 27.331 | 14.842 | 0 | 0 | 67.861 | 65.604 | 67.839 | 26.512 | 0 | 0 | 53.552 | 50.891 | [5 empty] | 0 | -0.553 | 6 | 2.2744 | 2.0867 | 0.44873 | 0.29557 | 1.7912 | 78.7531
06/29/09 | 2:29 | 0 | 23.371 | 1 | 15 | 0 | 67.14 | 36.964 | 56.715 | 67.676 | 28.839 | 27.248 | 14.857 | 1 | 0 | 67.653 | 65.549 | 67.676 | 26.478 | 0 | 0 | 53.519 | 50.331 | [5 empty] | 0 | -0.536 | 7 | 2.27 | 2.0826 | 0.44855 | 0.29557 | 1.787 | 78.7217
06/29/09 | 2:30 | 0 | 23.371 | 0 | 14 | 0 | 67.007 | 36.964 | 56.715 | 67.589 | 27.128 | 27.201 | 14.857 | 0 | 0 | 67.521 | 65.503 | 67.566 | 26.478 | 0 | 0 | 53.542 | 49.873 | [5 empty] | 0 | -0.582 | 8 | 2.27 | 2.0826 | 0.44855 | 0.29557 | 1.787 | 78.7217
06/29/09 | 2:31 | 0 | 23.405 | 0 | 15 | 0 | 66.971 | 36.997 | 56.704 | 67.532 | 26.272 | 27.186 | 14.892 | 0 | 0 | 67.441 | 65.469 | 67.509 | 26.512 | 0 | 0 | 53.619 | 49.446 | [5 empty] | 0 | -0.561 | 9 | 2.2598 | 2.0729 | 0.44814 | 0.29557 | 1.7773 | 78.6481
06/29/09 | 2:32 | 0 | 23.43 | 0 | 15 | 0 | 66.882 | 36.997 | 56.613 | 67.42 | 26.439 | 27.162 | 14.867 | 0 | 0 | 67.375 | 65.446 | 67.441 | 26.512 | 0 | 0 | 53.619 | 49.056 | [5 empty] | 0 | -0.538 | 10 | 2.2671 | 2.0798 | 0.44844 | 0.29557 | 1.7842 | 78.7007
06/29/09 | 2:33 | 0 | 23.43 | 0 | 14 | 0 | 66.77 | 37.021 | 56.547 | 67.397 | 26.946 | 27.162 | 14.817 | 0 | 0 | 67.263 | 65.38 | 67.375 | 26.512 | 0 | 0 | 53.619 | 48.667 | [5 empty] | 0 | -0.627 | 11 | 2.2817 | 2.0937 | 0.44903 | 0.29557 | 1.7981 | 78.8051
06/29/09 | 2:34 | 0 | 23.371 | 0 | 15 | 0 | 66.67 | 37.036 | 56.492 | 67.32 | 25.129 | 27.128 | 14.683 | 0 | 0 | 67.162 | 65.303 | 67.32 | 26.478 | 0 | 0 | 53.61 | 48.268 | [5 empty] | 0 | -0.65 | 12 | 2.3207 | 2.1307 | 0.45061 | 0.29557 | 1.8352 | 79.0783
06/29/09 | 2:35 | 0 | 23.371 | 0 | 15 | 0 | 66.603 | 37.012 | 56.537 | 67.231 | 24.141 | 27.079 | 14.585 | 0 | 0 | 67.073 | 65.234 | 67.208 | 26.478 | 0 | 0 | 53.633 | 47.901 | [5 empty] | 0 | -0.628 | 13 | 2.3492 | 2.1579 | 0.45176 | 0.29557 | 1.8623 | 79.2724
06/29/09 | 2:36 | 0 | 23.396 | 1 | 14 | 0 | 66.558 | 37.012 | 56.426 | 67.162 | 22.192 | 27.079 | 14.51 | 0 | 0 | 67.007 | 65.191 | 67.14 | 26.478 | 0 | 0 | 53.633 | 47.626 | [5 empty] | 0 | -0.604 | 14 | 2.3711 | 2.1786 | 0.45265 | 0.29557 | 1.8831 | 79.4178
06/29/09 | 2:37 | 0 | 23.396 | 0 | 15 | 0 | 66.469 | 37.036 | 56.403 | 67.119 | 21.976 | 27.079 | 14.535 | 0 | 0 | 66.962 | 65.122 | 67.096 | 26.502 | 0 | 0 | 53.61 | 47.35 | [5 empty] | 0 | -0.65 | 15 | 2.3638 | 2.1717 | 0.45235 | 0.29557 | 1.8761 | 79.3696
06/29/09 | 2:38 | 0 | 23.371 | 0 | 15 | 0 | 66.423 | 37.012 | 56.38 | 67.051 | 20.649 | 27.007 | 14.56 | 0 | 0 | 66.873 | 65.056 | 67.028 | 26.502 | 0 | 0 | 53.633 | 47.031 | [5 empty] | 0 | -0.628 | 16 | 2.3565 | 2.1648 | 0.45206 | 0.29557 | 1.8692 | 79.3212
06/29/09 | 2:39 | 0 | 23.396 | 0 | 14 | 0 | 66.357 | 37.036 | 56.291 | 66.984 | 20.674 | 26.983 | 14.56 | 0 | 0 | 66.804 | 65.011 | 66.962 | 26.502 | 0 | 0 | 53.633 | 46.732 | [5 empty] | 0 | -0.627 | 17 | 2.3565 | 2.1648 | 0.45206 | 0.29557 | 1.8692 | 79.3212
06/29/09 | 2:40 | 0 | 23.371 | 0 | 15 | 0 | 66.288 | 37.012 | 56.245 | 66.916 | 21.157 | 27.007 | 14.633 | 0 | 0 | 66.759 | 64.944 | 66.893 | 26.502 | 0 | 0 | 53.657 | 46.433 | [5 empty] | 0 | -0.628 | 18 | 2.3353 | 2.1446 | 0.4512 | 0.29557 | 1.849 | 79.1779
06/29/09 | 2:41 | 0 | 23.396 | 0 | 15 | 0 | 66.222 | 37.036 | 56.223 | 66.85 | 20.554 | 27.007 | 14.658 | 0 | 0 | 66.665 | 64.894 | 66.822 | 26.478 | 0 | 0 | 53.631 | 46.202 | [5 empty] | 0 | -0.628 | 19 | 2.328 | 2.1377 | 0.4509 | 0.29557 | 1.8421 | 79.1283
06/29/09 | 2:42 | 0 | 23.349 | 0 | 14 | 0 | 66.126 | 37.033 | 56.175 | 66.777 | 21.132 | 26.934 | 14.658 | 0 | 0 | 66.599 | 64.805 | 66.756 | 26.453 | 0 | 0 | 53.608 | 45.95 | [5 empty] | 0 | -0.651 | 20 | 2.328 | 2.1377 | 0.4509 | 0.29557 | 1.8421 | 79.1283
06/29/09 | 2:43 | 0 | 23.349 | 1 | 15 | 0 | 66.06 | 37.009 | 56.105 | 66.688 | 20.843 | 26.934 | 14.658 | 0 | 0 | 66.53 | 64.737 | 66.665 | 26.453 | 0 | 0 | 53.631 | 45.742 | [5 empty] | 0 | -0.628 | 21 | 2.328 | 2.1377 | 0.4509 | 0.29557 | 1.8421 | 79.1283
06/29/09 | 2:44 | 0 | 23.349 | 0 | 15 | 0 | 65.994 | 37.009 | 56.084 | 66.622 | 21.493 | 26.934 | 14.683 | 0 | 0 | 66.487 | 64.693 | 66.576 | 26.478 | 0 | 0 | 53.631 | 45.56 | [5 empty] | 0 | -0.628 | 22 | 2.3207 | 2.1307 | 0.45061 | 0.29557 | 1.8352 | 79.0783
06/29/09 | 2:45 | 0 | 23.325 | 0 | 14 | 0 | 65.948 | 37.057 | 56.061 | 66.599 | 20.868 | 26.983 | 14.709 | 0 | 0 | 66.419 | 64.625 | 66.553 | 26.478 | 0 | 0 | 53.652 | 45.352 | [5 empty] | 0 | -0.651 | 23 | 2.3131 | 2.1235 | 0.4503 | 0.29557 | 1.828 | 79.026
06/29/09 | 2:46 | 0 | 23.371 | 0 | 15 | 0 | 65.903 | 37.057 | 56.014 | 66.553 | 20.385 | 26.934 | 14.734 | 0 | 0 | 66.352 | 64.581 | 66.487 | 26.478 | 0 | 0 | 53.652 | 45.194 | [5 empty] | 0 | -0.65 | 24 | 2.3059 | 2.1166 | 0.45001 | 0.29557 | 1.8211 | 78.9754
06/29/09 | 2:47 | 0 | 23.315 | 0 | 15 | 0 | 65.805 | 37.024 | 55.914 | 66.409 | 19.613 | 26.924 | 14.847 | 0 | 0 | 66.275 | 64.504 | 66.409 | 26.443 | 0 | 0 | 53.598 | 44.977 | [5 empty] | 0 | -0.604 | 25 | 2.273 | 2.0854 | 0.44867 | 0.29557 | 1.7898 | 78.7426
06/29/09 | 2:48 | 0 | 23.371 | 0 | 14 | 0 | 65.768 | 37.057 | 55.923 | 66.396 | 19.623 | 26.934 | 14.882 | 0 | 0 | 66.241 | 64.47 | 66.375 | 26.478 | 0 | 0 | 53.631 | 44.825 | [5 empty] | 0 | -0.628 | 26 | 2.2628 | 2.0757 | 0.44826 | 0.29557 | 1.7801 | 78.6692
06/29/09 | 2:49 | 0 | 23.337 | 0 | 15 | 0 | 65.647 | 37.048 | 55.799 | 66.32 | 19.292 | 26.875 | 14.895 | 0 | 0 | 66.163 | 64.392 | 66.298 | 26.443 | 0 | 0 | 53.598 | 44.634 | [5 empty] | 0 | -0.673 | 27 | 2.259 | 2.0721 | 0.44811 | 0.29557 | 1.7765 | 78.6417
06/29/09 | 2:50 | 0 | 23.337 | 1 | 15 | 0 | 65.602 | 37.048 | 55.799 | 66.252 | 19.44 | 26.875 | 14.92 | 0 | 0 | 66.094 | 64.324 | 66.252 | 26.443 | 0 | 0 | 53.598 | 44.472 | [5 empty] | 0 | -0.65 | 28 | 2.2517 | 2.0651 | 0.44781 | 0.29557 | 1.7696 | 78.5887
06/29/09 | 2:51 | 0 | 23.315 | 0 | 14 | 0 | 65.558 | 37.048 | 55.776 | 66.209 | 20.131 | 26.875 | 14.92 | 0 | 0 | 66.028 | 64.257 | 66.186 | 26.443 | 0 | 0 | 53.619 | 44.331 | [5 empty] | 0 | -0.651 | 29 | 2.2517 | 2.0651 | 0.44781 | 0.29557 | 1.7696 | 78.5887
06/29/09 | 2:52 | 0 | 23.315 | 0 | 15 | 0 | 65.49 | 37.071 | 55.706 | 66.14 | 20.254 | 26.875 | 14.945 | 0 | 0 | 65.983 | 64.235 | 66.117 | 26.443 | 0 | 0 | 53.619 | 44.166 | [5 empty] | 0 | -0.65 | 30 | 2.2444 | 2.0582 | 0.44752 | 0.29557 | 1.7627 | 78.5352
06/29/09 | 2:53 | 0 | 23.315 | 0 | 15 | 0 | 65.424 | 37.093 | 55.683 | 66.117 | 20.399 | 26.853 | 15.043 | 0 | 0 | 65.916 | 64.168 | 66.074 | 26.443 | 0 | 0 | 53.619 | 44.073 | [5 empty] | 0 | -0.693 | 31 | 2.2159 | 2.0311 | 0.44636 | 0.29557 | 1.7355 | 78.3225
06/29/09 | 2:54 | 0 | 23.315 | 0 | 14 | 0 | 65.378 | 37 | 55.615 | 65.983 | 20.254 | 26.853 | 15.144 | 0 | 0 | 65.827 | 64.1 | 65.939 | 26.394 | 0 | 0 | 53.598 | 43.932 | [5 empty] | 0 | -0.605 | 32 | 2.1865 | 2.0031 | 0.44517 | 0.29557 | 1.7076 | 78.0974
06/29/09 | 2:55 | 0 | 23.337 | 0 | 15 | 0 | 65.303 | 37.04 | 55.585 | 65.932 | 19.432 | 26.821 | 15.133 | 0 | 0 | 65.752 | 64.048 | 65.91 | 26.434 | 0 | 0 | 53.568 | 43.736 | [5 empty] | 0 | -0.629 | 33 | 2.1897 | 2.0062 | 0.4453 | 0.29557 | 1.7106 | 78.1222
06/29/09 | 2:56 | 0 | 23.315 | 1 | 15 | 0 | 65.289 | 37.093 | 55.592 | 65.894 | 19.933 | 26.853 | 15.216 | 0 | 0 | 65.736 | 63.988 | 65.871 | 26.443 | 0 | 0 | 53.575 | 43.673 | [5 empty] | 0 | -0.605 | 34 | 2.1655 | 1.9832 | 0.44432 | 0.29557 | 1.6876 | 77.9332
06/29/09 | 2:57 | 0 | 23.337 | 0 | 14 | 0 | 65.2 | 37.093 | 55.547 | 65.871 | 19.465 | 26.875 | 15.191 | 0 | 0 | 65.693 | 63.943 | 65.848 | 26.443 | 0 | 0 | 53.575 | 43.532 | [5 empty] | 0 | -0.671 | 35 | 2.1728 | 1.9901 | 0.44461 | 0.29557 | 1.6946 | 77.9906
06/29/09 | 2:58 | 0 | 23.305 | 0 | 15 | 0 | 65.147 | 37.086 | 55.424 | 65.798 | 19.209 | 26.868 | 15.133 | 0 | 0 | 65.572 | 63.87 | 65.729 | 26.434 | 0 | 0 | 53.568 | 43.336 | [5 empty] | 0 | -0.651 | 36 | 2.1897 | 2.0062 | 0.4453 | 0.29557 | 1.7106 | 78.1222
06/29/09 | 2:59 | 0 | 23.209 | 0 | 15 | 0 | 65.079 | 37.086 | 55.424 | 65.707 | 18.64 | 26.843 | 15.209 | 0 | 0 | 65.551 | 63.801 | 65.684 | 26.434 | 0 | 0 | 53.568 | 43.219 | [5 empty] | 0 | -0.628 | 37 | 2.1675 | 1.9851 | 0.4444 | 0.29557 | 1.6896 | 77.9493
06/29/09 | 3:00 | 0 | 23.305 | 0 | 14 | 0 | 65.013 | 37.086 | 55.379 | 65.684 | 18.615 | 26.868 | 15.159 | 0 | 0 | 65.483 | 63.758 | 65.64 | 26.434 | 0 | 0 | 53.545 | 43.102 | [5 empty] | 0 | -0.671 | 38 | 2.1821 | 1.999 | 0.44499 | 0.29557 | 1.7034 | 78.0635
06/29/09 | 3:01 | 0 | 23.305 | 0 | 15 | 0 | 64.967 | 37.086 | 55.356 | 65.595 | 17.876 | 26.843 | 15.234 | 0 | 0 | 65.44 | 63.714 | 65.574 | 26.412 | 0 | 0 | 53.568 | 42.985 | [5 empty] | 0 | -0.628 | 39 | 2.1603 | 1.9782 | 0.44411 | 0.29557 | 1.6827 | 77.8917
06/29/09 | 3:02 | 0 | 23.28 | 0 | 14 | 0 | 64.903 | 37.064 | 55.174 | 65.485 | 17.627 | 26.821 | 15.257 | 0 | 0 | 65.373 | 63.669 | 65.485 | 26.434 | 0 | 0 | 53.545 | 42.891 | [5 empty] | 0 | -0.582 | 40 | 2.1536 | 1.9719 | 0.44383 | 0.29557 | 1.6763 | 77.8383
06/29/09 | 3:03 | 0 | 23.305 | 1 | 15 | 0 | 64.858 | 37.11 | 55.221 | 65.531 | 17.479 | 26.821 | 15.234 | 0 | 0 | 65.328 | 63.603 | 65.462 | 26.412 | 0 | 0 | 53.545 | 42.822 | [5 empty] | 0 | -0.673 | 41 | 2.1603 | 1.9782 | 0.44411 | 0.29557 | 1.6827 | 77.8917
06/29/09 | 3:04 | 0 | 23.329 | 0 | 15 | 0 | 64.812 | 37.088 | 55.174 | 65.417 | 17.258 | 26.821 | 15.332 | 0 | 0 | 65.262 | 63.557 | 65.396 | 26.412 | 0 | 0 | 53.545 | 42.702 | [5 empty] | 0 | -0.605 | 42 | 2.1317 | 1.9511 | 0.44295 | 0.29557 | 1.6555 | 77.6619
06/29/09 | 3:05 | 0 | 23.329 | 0 | 14 | 0 | 64.746 | 37.134 | 55.127 | 65.396 | 17.208 | 26.843 | 15.357 | 0 | 0 | 65.216 | 63.491 | 65.373 | 26.434 | 0 | 0 | 53.524 | 42.633 | [5 empty] | 0 | -0.65 | 43 | 2.1244 | 1.9442 | 0.44265 | 0.29557 | 1.6486 | 77.6023
06/29/09 | 3:06 | 0 | 23.329 | 0 | 15 | 0 | 64.7 | 37.088 | 55.151 | 65.305 | 17.037 | 26.797 | 15.38 | 0 | 0 | 65.17 | 63.445 | 65.328 | 26.434 | 0 | 0 | 53.545 | 42.516 | [5 empty] | 0 | -0.605 | 44 | 2.1177 | 1.9378 | 0.44238 | 0.29557 | 1.6422 | 77.5471
06/29/09 | 3:07 | 0 | 23.305 | 0 | 15 | 0 | 64.655 | 37.11 | 55.06 | 65.284 | 16.863 | 26.843 | 15.48 | 0 | 0 | 65.104 | 63.399 | 65.239 | 26.434 | 0 | 0 | 53.524 | 42.468 | [5 empty] | 0 | -0.629 | 45 | 2.0886 | 1.9101 | 0.4412 | 0.29557 | 1.6146 | 77.303
06/29/09 | 3:08 | 0 | 23.305 | 0 | 14 | 0 | 64.588 | 37.088 | 55.013 | 65.216 | 17.135 | 26.821 | 15.528 | 0 | 0 | 65.036 | 63.333 | 65.17 | 26.434 | 0 | 0 | 53.524 | 42.398 | [5 empty] | 0 | -0.628 | 46 | 2.0746 | 1.8968 | 0.44064 | 0.29557 | 1.6013 | 77.1834
06/29/09 | 3:09 | 0 | 23.305 | 0 | 15 | 0 | 64.522 | 37.11 | 54.99 | 65.193 | 17.16 | 26.843 | 15.553 | 0 | 0 | 64.992 | 63.265 | 65.15 | 26.434 | 0 | 0 | 53.545 | 42.281 | [5 empty] | 0 | -0.671 | 47 | 2.0674 | 1.8899 | 0.44034 | 0.29557 | 1.5944 | 77.1205
06/29/09 | 3:10 | 0 | 23.248 | 1 | 14 | 0 | 64.424 | 37.103 | 54.891 | 65.097 | 17.175 | 26.811 | 15.571 | 0 | 0 | 64.917 | 63.192 | 65.074 | 26.402 | 0 | 0 | 53.514 | 42.178 | [5 empty] | 0 | -0.673 | 48 | 2.0621 | 1.8849 | 0.44013 | 0.29557 | 1.5894 | 77.0749
06/29/09 | 3:11 | 0 | 23.298 | 0 | 15 | 0 | 64.401 | 37.079 | 54.875 | 65.081 | 16.961 | 26.843 | 15.604 | 0 | 0 | 64.88 | 63.199 | 65.015 | 26.434 | 0 | 0 | 53.545 | 42.14 | [5 empty] | 0 | -0.68 | 49 | 2.0525 | 1.8758 | 0.43974 | 0.29557 | 1.5802 | 76.9907
06/29/09 | 3:12 | 0 | 23.305 | 0 | 15 | 0 | 64.365 | 37.158 | 54.852 | 65.015 | 17.084 | 26.843 | 15.654 | 0 | 0 | 64.812 | 63.13 | 64.969 | 26.458 | 0 | 0 | 53.524 | 42.044 | [5 empty] | 0 | -0.65 | 50 | 2.038 | 1.862 | 0.43915 | 0.29557 | 1.5664 | 76.8617
06/29/09 | 3:13 | 0 | 23.305 | 0 | 14 | 0 | 64.319 | 37.11 | 54.875 | 64.969 | 17.753 | 26.821 | 15.752 | 0 | 0 | 64.769 | 63.064 | 64.924 | 26.434 | 0 | 0 | 53.524 | 41.975 | [5 empty] | 0 | -0.65 | 51 | 2.0094 | 1.8348 | 0.43799 | 0.29557 | 1.5393 | 76.6033
06/29/09 | 3:14 | 0 | 23.305 | 0 | 15 | 0 | 64.273 | 37.134 | 54.807 | 64.903 | 17.851 | 26.821 | 15.752 | 0 | 0 | 64.746 | 63.018 | 64.88 | 26.434 | 0 | 0 | 53.5 | 41.951 | [5 empty] | 0 | -0.63 | 52 | 2.0094 | 1.8348 | 0.43799 | 0.29557 | 1.5393 | 76.6033
06/29/09 | 3:15 | 0 | 23.329 | 0 | 14 | 0 | 64.207 | 37.182 | 54.761 | 64.858 | 18.196 | 26.821 | 15.777 | 0 | 0 | 64.677 | 62.975 | 64.812 | 26.434 | 0 | 0 | 53.524 | 41.858 | [5 empty] | 0 | -0.651 | 53 | 2.0021 | 1.8279 | 0.4377 | 0.29557 | 1.5324 | 76.5362
06/29/09 | 3:16 | 0 | 23.28 | 0 | 15 | 0 | 64.162 | 37.158 | 54.67 | 64.812 | 18.492 | 26.868 | 15.825 | 0 | 0 | 64.634 | 62.929 | 64.789 | 26.434 | 0 | 0 | 53.524 | 41.81 | [5 empty] | 0 | -0.65 | 54 | 1.9882 | 1.8146 | 0.43713 | 0.29557 | 1.5191 | 76.406
06/29/09 | 3:17 | 0 | 23.273 | 1 | 15 | 0 | 64.089 | 37.103 | 54.707 | 64.716 | 17.866 | 26.811 | 15.792 | 0 | 0 | 64.536 | 62.833 | 64.693 | 26.402 | 0 | 0 | 53.493 | 41.686 | [5 empty] | 0 | -0.627 | 55 | 1.9978 | 1.8238 | 0.43752 | 0.29557 | 1.5282 | 76.4957
06/29/09 | 3:18 | 0 | 23.329 | 0 | 14 | 0 | 64.073 | 37.158 | 54.714 | 64.7 | 17.678 | 26.821 | 15.8 | 0 | 0 | 64.522 | 62.84 | 64.655 | 26.434 | 0 | 0 | 53.524 | 41.645 | [5 empty] | 0 | -0.627 | 56 | 1.9954 | 1.8216 | 0.43743 | 0.29557 | 1.526 | 76.474
06/29/09 | 3:19 | 0 | 23.273 | 0 | 15 | 0 | 63.997 | 37.126 | 54.639 | 64.604 | 17.399 | 26.789 | 15.792 | 0 | 0 | 64.447 | 62.742 | 64.559 | 26.402 | 0 | 0 | 53.47 | 41.568 | [5 empty] | 0 | -0.607 | 57 | 1.9978 | 1.8238 | 0.43752 | 0.29557 | 1.5282 | 76.4957
06/29/09 | 3:20 | 0 | 23.298 | 0 | 14 | 0 | 63.931 | 37.126 | 54.546 | 64.559 | 17.25 | 26.811 | 15.767 | 0 | 0 | 64.401 | 62.699 | 64.559 | 26.402 | 0 | 0 | 53.493 | 41.497 | [5 empty] | 0 | -0.628 | 58 | 2.005 | 1.8307 | 0.43782 | 0.29557 | 1.5351 | 76.5631
06/29/09 | 3:21 | 0 | 23.273 | 0 | 15 | 0 | 63.863 | 37.15 | 54.502 | 64.513 | 17.052 | 26.789 | 15.767 | 0 | 0 | 64.335 | 62.63 | 64.513 | 26.402 | 0 | 0 | 53.47 | 41.451 | [5 empty] | 0 | -0.65 | 59 | 2.005 | 1.8307 | 0.43782 | 0.29557 | 1.5351 | 76.5631
06/29/09 | 3:22 | 0 | 23.298 | 0 | 15 | 0 | 63.842 | 37.126 | 54.525 | 64.447 | 16.903 | 26.789 | 15.792 | 0 | 0 | 64.289 | 62.585 | 64.424 | 26.402 | 0 | 0 | 53.447 | 41.427 | [5 empty] | 0 | -0.605 | 60 | 1.9978 | 1.8238 | 0.43752 | 0.29557 | 1.5282 | 76.4957
06/29/09 | 3:23 | 0 | 23.298 | 0 | 14 | 0 | 63.751 | 37.126 | 54.455 | 64.401 | 16.903 | 26.789 | 15.817 | 0 | 0 | 64.244 | 62.564 | 64.401 | 26.426 | 0 | 0 | 53.447 | 41.332 | [5 empty] | 0 | -0.65 | 61 | 1.9905 | 1.8169 | 0.43723 | 0.29557 | 1.5213 | 76.4278
06/29/09 | 3:24 | 0 | 23.273 | 1 | 15 | 0 | 63.728 | 37.15 | 54.455 | 64.358 | 16.755 | 26.811 | 15.817 | 0 | 0 | 64.178 | 62.496 | 64.335 | 26.402 | 0 | 0 | 53.447 | 41.332 | [5 empty] | 0 | -0.63 | 62 | 1.9905 | 1.8169 | 0.43723 | 0.29557 | 1.5213 | 76.4278
06/29/09 | 3:25 | 0 | 23.266 | 0 | 14 | 0 | 63.655 | 37.095 | 54.38 | 64.305 | 16.7 | 26.779 | 15.81 | 0 | 0 | 64.125 | 62.423 | 64.26 | 26.37 | 0 | 0 | 53.416 | 41.231 | [5 empty] | 0 | -0.65 | 63 | 1.9925 | 1.8188 | 0.43731 | 0.29557 | 1.5232 | 76.4469
06/29/09 | 3:26 | 0 | 23.322 | 0 | 15 | 0 | 63.616 | 37.126 | 54.317 | 64.267 | 16.657 | 26.811 | 15.842 | 0 | 0 | 64.089 | 62.407 | 64.223 | 26.402 | 0 | 0 | 53.423 | 41.262 | [5 empty] | 0 | -0.651 | 64 | 1.9832 | 1.8099 | 0.43693 | 0.29557 | 1.5144 | 76.3594
06/29/09 | 3:27 | 0 | 23.298 | 0 | 15 | 0 | 63.573 | 37.126 | 54.317 | 64.171 | 16.747 | 26.779 | 15.86 | 0 | 0 | 64.013 | 62.309 | 64.148 | 26.37 | 0 | 0 | 53.416 | 41.207 | [5 empty] | 0 | -0.598 | 65 | 1.978 | 1.805 | 0.43672 | 0.29557 | 1.5094 | 76.3099
06/29/09 | 3:28 | 0 | 23.266 | 0 | 14 | 0 | 63.498 | 37.071 | 54.287 | 64.125 | 16.624 | 26.757 | 15.883 | 0 | 0 | 63.968 | 62.288 | 64.082 | 26.394 | 0 | 0 | 53.393 | 41.138 | [5 empty] | 0 | -0.627 | 66 | 1.9713 | 1.7986 | 0.43645 | 0.29557 | 1.503 | 76.2462
06/29/09 | 3:29 | 0 | 23.266 | 0 | 15 | 0 | 63.431 | 37.119 | 54.243 | 64.125 | 16.649 | 26.828 | 15.908 | 0 | 0 | 63.924 | 62.242 | 64.013 | 26.394 | 0 | 0 | 53.393 | 41.114 | [5 empty] | 0 | -0.694 | 67 | 1.964 | 1.7917 | 0.43615 | 0.29557 | 1.4961 | 76.1765
06/29/09 | 3:30 | 0 | 23.29 | 0 | 14 | 0 | 63.409 | 37.095 | 54.196 | 64.013 | 16.7 | 26.757 | 15.933 | 0 | 0 | 63.856 | 62.174 | 63.99 | 26.394 | 0 | 0 | 53.37 | 41.09 | [5 empty] | 0 | -0.604 | 68 | 1.9567 | 1.7847 | 0.43586 | 0.29557 | 1.4892 | 76.1063
06/29/09 | 3:31 | 0 | 23.266 | 1 | 15 | 0 | 63.317 | 37.048 | 54.105 | 63.968 | 16.722 | 26.733 | 15.958 | 0 | 0 | 63.833 | 62.108 | 63.968 | 26.37 | 0 | 0 | 53.393 | 41.021 | [5 empty] | 0 | -0.651 | 69 | 1.9494 | 1.7778 | 0.43556 | 0.29557 | 1.4823 | 76.0355
06/29/09 | 3:32 | 0 | 23.266 | 0 | 15 | 0 | 63.317 | 37.071 | 54.173 | 63.924 | 16.848 | 26.757 | 16.008 | 0 | 0 | 63.767 | 62.085 | 63.879 | 26.37 | 0 | 0 | 53.393 | 41.021 | [5 empty] | 0 | -0.607 | 70 | 1.9349 | 1.764 | 0.43497 | 0.29557 | 1.4684 | 75.8924
06/29/09 | 3:33 | 0 | 23.322 | 0 | 14 | 0 | 63.304 | 37.126 | 54.18 | 63.908 | 16.881 | 26.789 | 16.064 | 0 | 0 | 63.751 | 62.071 | 63.863 | 26.426 | 0 | 0 | 53.423 | 40.98 | [5 empty] | 0 | -0.604 | 71 | 1.9186 | 1.7485 | 0.43431 | 0.29557 | 1.4529 | 75.7295
06/29/09 | 3:34 | 0 | 23.298 | 0 | 15 | 0 | 63.235 | 37.126 | 54.156 | 63.842 | 17.102 | 26.789 | 16.114 | 0 | 0 | 63.662 | 61.98 | 63.842 | 26.426 | 0 | 0 | 53.4 | 40.911 | [5 empty] | 0 | -0.607 | 72 | 1.904 | 1.7346 | 0.43372 | 0.29557 | 1.4391 | 75.5817
06/29/09 | 3:35 | 0 | 23.266 | 0 | 15 | 0 | 63.162 | 37.095 | 54.058 | 63.79 | 17.094 | 26.757 | 15.983 | 0 | 0 | 63.632 | 61.95 | 63.744 | 26.394 | 0 | 0 | 53.37 | 40.832 | [5 empty] | 0 | -0.628 | 73 | 1.9422 | 1.7709 | 0.43527 | 0.29557 | 1.4753 | 75.9642
06/29/09 | 3:36 | 0 | 23.266 | 0 | 14 | 0 | 63.116 | 37.071 | 53.988 | 63.721 | 16.994 | 26.733 | 16.056 | 0 | 0 | 63.587 | 61.907 | 63.744 | 26.37 | 0 | 0 | 53.37 | 40.856 | [5 empty] | 0 | -0.605 | 74 | 1.9209 | 1.7507 | 0.43441 | 0.29557 | 1.4551 | 75.7529
06/29/09 | 3:37 | 0 | 23.29 | 0 | 15 | 0 | 63.071 | 37.071 | 53.967 | 63.678 | 17.094 | 26.757 | 16.081 | 0 | 0 | 63.543 | 61.861 | 63.632 | 26.37 | 0 | 0 | 53.346 | 40.784 | [5 empty] | 0 | -0.607 | 75 | 1.9136 | 1.7438 | 0.43411 | 0.29557 | 1.4482 | 75.6795
06/29/09 | 3:38 | 0 | 23.29 | 1 | 14 | 0 | 63.027 | 37.095 | 53.921 | 63.655 | 16.994 | 26.804 | 16.056 | 0 | 0 | 63.475 | 61.793 | 63.632 | 26.348 | 0 | 0 | 53.346 | 40.762 | [5 empty] | 0 | -0.628 | 76 | 1.9209 | 1.7507 | 0.43441 | 0.29557 | 1.4551 | 75.7529
06/29/09 | 3:39 | 0 | 23.266 | 0 | 15 | 0 | 62.982 | 37.119 | 53.874 | 63.587 | 17.044 | 26.733 | 16.132 | 0 | 0 | 63.431 | 61.75 | 63.566 | 26.37 | 0 | 0 | 53.346 | 40.738 | [5 empty] | 0 | -0.605 | 77 | 1.8988 | 1.7297 | 0.43351 | 0.29557 | 1.4341 | 75.528
06/29/09 | 3:40 | 0 | 23.266 | 0 | 15 | 0 | 62.916 | 37.119 | 53.874 | 63.566 | 17.12 | 26.877 | 16.154 | 0 | 0 | 63.386 | 61.727 | 63.52 | 26.37 | 0 | 0 | 53.346 | 40.691 | [5 empty] | 0 | -0.65 | 78 | 1.8924 | 1.7236 | 0.43325 | 0.29557 | 1.428 | 75.4619
06/29/09 | 3:41 | 0 | 23.236 | 0 | 14 | 0 | 62.865 | 37.067 | 53.801 | 63.47 | 16.891 | 26.873 | 16.174 | 0 | 0 | 63.313 | 61.642 | 63.393 | 26.353 | 0 | 0 | 53.309 | 40.626 | [5 empty] | 0 | -0.605 | 79 | 1.8865 | 1.718 | 0.43301 | 0.29557 | 1.4225 | 75.4014
06/29/09 | 3:42 | 0 | 23.253 | 0 | 15 | 0 | 62.836 | 37.06 | 53.771 | 63.42 | 17.006 | 26.912 | 16.192 | 0 | 0 | 63.308 | 61.603 | 63.374 | 26.336 | 0 | 0 | 53.337 | 40.633 | [5 empty] | 0 | -0.584 | 80 | 1.8813 | 1.7131 | 0.4328 | 0.29557 | 1.4175 | 75.3466
06/29/09 | 3:43 | 0 | 23.278 | 0 | 14 | 0 | 62.792 | 37.083 | 53.771 | 63.374 | 16.785 | 26.936 | 16.267 | 0 | 0 | 63.24 | 61.558 | 63.351 | 26.382 | 0 | 0 | 53.337 | 40.609 | [5 empty] | 0 | -0.582 | 81 | 1.8594 | 1.6923 | 0.43192 | 0.29557 | 1.3967 | 75.1151
06/29/09 | 3:44 | 0 | 23.248 | 0 | 15 | 0 | 62.697 | 37.031 | 53.72 | 63.324 | 16.657 | 27.027 | 16.237 | 0 | 0 | 63.167 | 61.487 | 63.281 | 26.306 | 0 | 0 | 53.262 | 40.581 | [5 empty] | 0 | -0.627 | 82 | 1.8682 | 1.7006 | 0.43227 | 0.29557 | 1.405 | 75.2084
06/29/09 | 3:45 | 0 | 23.278 | 1 | 15 | 0 | 62.701 | 37.083 | 53.703 | 63.308 | 16.612 | 27.105 | 16.315 | 0 | 0 | 63.151 | 61.492 | 63.262 | 26.358 | 0 | 0 | 53.29 | 40.537 | [5 empty] | 0 | -0.607 | 83 | 1.8455 | 1.679 | 0.43135 | 0.29557 | 1.3834 | 74.9641
06/29/09 | 3:46 | 0 | 23.278 | 0 | 14 | 0 | 62.635 | 37.06 | 53.633 | 63.262 | 16.76 | 27.105 | 16.34 | 0 | 0 | 63.105 | 61.446 | 63.173 | 26.336 | 0 | 0 | 53.314 | 40.492 | [5 empty] | 0 | -0.627 | 84 | 1.8382 | 1.6721 | 0.43105 | 0.29557 | 1.3765 | 74.8845
06/29/09 | 3:47 | 0 | 23.278 | 0 | 15 | 0 | 62.589 | 37.06 | 53.633 | 63.151 | 16.883 | 27.13 | 16.217 | 0 | 0 | 63.039 | 61.357 | 63.151 | 26.358 | 0 | 0 | 53.314 | 40.468 | [5 empty] | 0 | -0.562 | 85 | 1.874 | 1.7061 | 0.43251 | 0.29557 | 1.4106 | 75.27
06/29/09 | 3:48 | 0 | 23.248 | 0 | 15 | 0 | 62.519 | 37.007 | 53.561 | 63.123 | 16.73 | 27.101 | 16.285 | 0 | 0 | 62.966 | 61.307 | 63.055 | 26.328 | 0 | 0 | 53.286 | 40.415 | [5 empty] | 0 | -0.604 | 86 | 1.8542 | 1.6873 | 0.4317 | 0.29557 | 1.3917 | 75.0588
06/29/09 | 3:49 | 0 | 23.224 | 0 | 14 | 0 | 62.473 | 37.055 | 53.561 | 63.146 | 16.73 | 27.101 | 16.26 | 0 | 0 | 62.943 | 61.261 | 63.011 | 26.328 | 0 | 0 | 53.262 | 40.392 | [5 empty] | 0 | -0.673 | 87 | 1.8615 | 1.6942 | 0.432 | 0.29557 | 1.3987 | 75.137
06/29/09 | 3:50 | 0 | 23.253 | 0 | 15 | 0 | 62.432 | 37.083 | 53.566 | 63.105 | 16.81 | 27.13 | 16.242 | 0 | 0 | 62.927 | 61.222 | 62.948 | 26.311 | 0 | 0 | 53.29 | 40.351 | [5 empty] | 0 | -0.673 | 88 | 1.8667 | 1.6992 | 0.43221 | 0.29557 | 1.4036 | 75.1929
06/29/09 | 3:51 | 0 | 23.278 | 0 | 15 | 0 | 62.432 | 37.036 | 53.589 | 63.016 | 16.81 | 27.155 | 16.315 | 0 | 0 | 62.859 | 61.2 | 62.993 | 26.358 | 0 | 0 | 53.29 | 40.351 | [5 empty] | 0 | -0.584 | 89 | 1.8455 | 1.679 | 0.43135 | 0.29557 | 1.3834 | 74.9641
06/29/09 | 3:52 | 0 | 23.248 | 1 | 14 | 0 | 62.361 | 37.031 | 53.468 | 62.966 | 16.657 | 27.172 | 16.285 | 0 | 0 | 62.786 | 61.129 | 62.9 | 26.328 | 0 | 0 | 53.262 | 40.25 | [5 empty] | 0 | -0.605 | 90 | 1.8542 | 1.6873 | 0.4317 | 0.29557 | 1.3917 | 75.0588
06/29/09 | 3:53 | 0 | 23.278 | 0 | 15 | 0 | 62.32 | 37.06 | 53.496 | 62.927 | 16.76 | 27.105 | 16.416 | 0 | 0 | 62.792 | 61.111 | 62.904 | 26.358 | 0 | 0 | 53.267 | 40.303 | [5 empty] | 0 | -0.607 | 91 | 1.8161 | 1.6511 | 0.43016 | 0.29557 | 1.3555 | 74.6387
06/29/09 | 3:54 | 0 | 23.248 | 0 | 15 | 0 | 62.943 | 37.007 | 53.423 | 62.854 | 43.422 | 27.101 | 16.408 | 0 | 0 | 62.719 | 61.015 | 62.786 | 26.328 | 0 | 0 | 53.262 | 40.227 | [5 empty] | 0 | 0.089 | 92 | 1.8184 | 1.6533 | 0.43025 | 0.29557 | 1.3577 | 74.6649
06/29/09 | 3:55 | 1 | 23.273 | 0 | 14 | 0 | 65.969 | 36.985 | 53.72 | 63.281 | 54.317 | 27.101 | 16.385 | 0 | 0 | 65.88 | 60.994 | 63.639 | 26.328 | 0 | 0 | 53.239 | 40.463 | [5 empty] | 23.273 | 2.688 | 93 | 1.8251 | 1.6596 | 0.43052 | 0.29557 | 1.3641 | 74.7397
06/29/09 | 3:56 | 0 | 23.248 | 0 | 15 | 0 | 68.418 | 37.007 | 54.408 | 65.029 | 56.241 | 27.147 | 16.36 | 0 | 0 | 68.463 | 61.06 | 65.186 | 26.328 | 0 | 0 | 53.239 | 41.896 | [5 empty] | 0 | 3.389 | 94 | 1.8324 | 1.6666 | 0.43082 | 0.29557 | 1.371 | 74.8204
06/29/09 | 3:57 | 0 | 23.248 | 0 | 15 | 0 | 69.67 | 37.007 | 54.983 | 66.33 | 57.631 | 27.076 | 16.408 | 0 | 0 | 69.802 | 61.33 | 66.33 | 26.306 | 0 | 0 | 53.262 | 44.41 | [5 empty] | 0 | 3.34 | 95 | 1.8184 | 1.6533 | 0.43025 | 0.29557 | 1.3577 | 74.6649
06/29/09 | 3:58 | 1 | 23.248 | 1 | 15 | 0 | 70.263 | 37.007 | 55.463 | 67.092 | 58.639 | 27.172 | 16.335 | 0 | 0 | 70.439 | 61.711 | 67.069 | 26.306 | 0 | 0 | 53.216 | 46.704 | [5 empty] | 23.248 | 3.171 | 96 | 1.8396 | 1.6735 | 0.43111 | 0.29557 | 1.3779 | 74.9005
06/29/09 | 3:59 | 0 | 23.248 | 0 | 14 | 0 | 70.527 | 36.985 | 55.762 | 67.562 | 60.052 | 27.125 | 16.385 | 0 | 0 | 70.768 | 62.137 | 67.562 | 26.328 | 0 | 0 | 53.239 | 48.471 | [5 empty] | 0 | 2.965 | 97 | 1.8251 | 1.6596 | 0.43052 | 0.29557 | 1.3641 | 74.7397
06/29/09 | 4:00 | 0 | 23.248 | 0 | 15 | 0 | 70.791 | 37.007 | 56.082 | 67.913 | 60.613 | 27.125 | 16.408 | 1 | 0 | 71.032 | 62.562 | 67.935 | 26.306 | 0 | 0 | 53.239 | 49.801 | [5 empty] | 0 | 2.878 | 98 | 1.8184 | 1.6533 | 0.43025 | 0.29557 | 1.3577 | 74.6649
06/29/09 | 4:01 | 0 | 23.248 | 0 | 15 | 0 | 71.054 | 36.985 | 56.33 | 68.286 | 61.015 | 27.172 | 16.31 | 0 | 0 | 71.341 | 63.002 | 68.277 | 26.34 | 0 | 0 | 53.23 | 50.844 | [5 empty] | 0 | 2.768 | 99 | 1.8469 | 1.6804 | 0.43141 | 0.29557 | 1.3848 | 74.9799
06/29/09 | 4:02 | 1 | 23.312 | 0 | 15 | 0 | 71.399 | 37.048 | 56.661 | 68.653 | 61.3 | 27.235 | 16.325 | 0 | 0 | 71.707 | 63.429 | 68.698 | 26.367 | 0 | 0 | 53.255 | 51.65 | [5 empty] | 23.312 | 2.746 | 100 | 1.8426 | 1.6762 | 0.43123 | 0.29557 | 1.3807 | 74.9323
06/29/09 | 4:03 | 0 | 23.312 | 0 | 14 | 0 | 71.817 | 37.048 | 56.95 | 68.984 | 61.704 | 27.235 | 16.423 | 0 | 0 | 72.058 | 63.79 | 69.026 | 26.392 | 0 | 0 | 53.232 | 52.315 | [5 empty] | 0 | 2.833 | 101 | 1.814 | 1.6491 | 0.43008 | 0.29557 | 1.3535 | 74.6158
06/29/09 | 4:04 | 0 | 23.32 | 1 | 15 | 0 | 72.132 | 37.079 | 57.227 | 69.429 | 61.98 | 27.243 | 16.433 | 1 | 0 | 72.438 | 64.289 | 69.474 | 26.399 | 0 | 0 | 53.286 | 52.94 | [5 empty] | 0 | 2.703 | 102 | 1.8111 | 1.6463 | 0.42996 | 0.29557 | 1.3508 | 74.5829
06/29/09 | 4:05 | 0 | 23.312 | 0 | 15 | 0 | 72.432 | 37.048 | 57.466 | 69.751 | 62.309 | 27.284 | 16.423 | 0 | 0 | 72.783 | 64.618 | 69.796 | 26.367 | 0 | 0 | 53.255 | 53.461 | [5 empty] | 0 | 2.681 | 103 | 1.814 | 1.6491 | 0.43008 | 0.29557 | 1.3535 | 74.6158
06/29/09 | 4:06 | 1 | 23.312 | 0 | 15 | 0 | 70.609 | 37.048 | 57.535 | 70.059 | 45.85 | 27.284 | 16.401 | 0 | 0 | 71.224 | 64.933 | 70.037 | 26.367 | 0 | 0 | 53.255 | 53.851 | [5 empty] | 23.312 | 0.55 | 104 | 1.8204 | 1.6552 | 0.43033 | 0.29557 | 1.3596 | 74.6877
06/29/09 | 4:07 | 0 | 23.344 | 0 | 14 | 0 | 69.386 | 37.079 | 57.318 | 69.364 | 38.794 | 27.363 | 16.383 | 0 | 0 | 70.044 | 65.252 | 69.342 | 26.367 | 0 | 0 | 53.323 | 53.531 | [5 empty] | 0 | 0.022 | 105 | 1.8257 | 1.6602 | 0.43055 | 0.29557 | 1.3646 | 74.7462
06/29/09 | 4:08 | 0 | 23.288 | 0 | 15 | 0 | 68.61 | 37.069 | 57.176 | 68.762 | 39.748 | 27.284 | 16.375 | 0 | 0 | 69.29 | 65.426 | 68.785 | 26.367 | 0 | 0 | 53.37 | 53.048 | [5 empty] | 0 | -0.152 | 106 | 1.828 | 1.6624 | 0.43064 | 0.29557 | 1.3668 | 74.7721
06/29/09 | 4:09 | 0 | 23.312 | 0 | 15 | 0 | 68.148 | 37.048 | 57.019 | 68.456 | 35.096 | 27.356 | 16.375 | 1 | 0 | 68.742 | 65.515 | 68.411 | 26.367 | 0 | 0 | 53.393 | 52.499 | [5 empty] | 0 | -0.308 | 107 | 1.828 | 1.6624 | 0.43064 | 0.29557 | 1.3668 | 74.7721
06/29/09 | 4:10 | 0 | 23.312 | 0 | 14 | 0 | 67.797 | 37.048 | 56.907 | 68.17 | 35.801 | 27.356 | 16.35 | 0 | 0 | 68.347 | 65.583 | 68.192 | 26.392 | 0 | 0 | 53.437 | 51.972 | [5 empty] | 0 | -0.373 | 108 | 1.8353 | 1.6693 | 0.43094 | 0.29557 | 1.3738 | 74.8525
06/29/09 | 4:11 | 0 | 23.288 | 1 | 15 | 0 | 67.509 | 37.048 | 56.861 | 67.951 | 33.804 | 27.356 | 16.423 | 0 | 0 | 68.06 | 65.604 | 67.928 | 26.367 | 0 | 0 | 53.484 | 51.421 | [5 empty] | 0 | -0.442 | 109 | 1.814 | 1.6491 | 0.43008 | 0.29557 | 1.3535 | 74.6158
06/29/09 | 4:12 | 0 | 23.288 | 0 | 15 | 0 | 67.331 | 37.048 | 56.772 | 67.819 | 30.705 | 27.405 | 16.401 | 0 | 0 | 67.864 | 65.604 | 67.841 | 26.367 | 0 | 0 | 53.507 | 50.893 | [5 empty] | 0 | -0.488 | 110 | 1.8204 | 1.6552 | 0.43033 | 0.29557 | 1.3596 | 74.6877
06/29/09 | 4:13 | 0 | 23.288 | 0 | 14 | 0 | 67.174 | 37.048 | 56.75 | 67.687 | 29.982 | 27.405 | 16.448 | 0 | 0 | 67.709 | 65.56 | 67.687 | 26.367 | 0 | 0 | 53.531 | 50.366 | [5 empty] | 0 | -0.513 | 111 | 1.8067 | 1.6422 | 0.42978 | 0.29557 | 1.3466 | 74.5334
06/29/09 | 4:14 | 0 | 23.288 | 0 | 15 | 0 | 67.062 | 37.069 | 56.727 | 67.642 | 27.645 | 27.405 | 16.401 | 0 | 0 | 67.577 | 65.515 | 67.6 | 26.345 | 0 | 0 | 53.552 | 49.906 | [5 empty] | 0 | -0.58 | 112 | 1.8204 | 1.6552 | 0.43033 | 0.29557 | 1.3596 | 74.6877
06/29/09 | 4:15 | 0 | 23.288 | 0 | 15 | 0 | 66.95 | 37.069 | 56.638 | 67.532 | 27.186 | 27.405 | 16.423 | 0 | 0 | 67.466 | 65.492 | 67.509 | 26.367 | 0 | 0 | 53.575 | 49.472 | [5 empty] | 0 | -0.582 | 113 | 1.814 | 1.6491 | 0.43008 | 0.29557 | 1.3535 | 74.6158
06/29/09 | 4:16 | 0 | 23.288 | 0 | 14 | 0 | 66.882 | 37.069 | 56.592 | 67.489 | 25.453 | 27.405 | 16.401 | 0 | 0 | 67.375 | 65.426 | 67.42 | 26.367 | 0 | 0 | 53.575 | 49.082 | [5 empty] | 0 | -0.607 | 114 | 1.8204 | 1.6552 | 0.43033 | 0.29557 | 1.3596 | 74.6877
06/29/09 | 4:17 | 0 | 23.288 | 0 | 15 | 0 | 66.793 | 37.069 | 56.547 | 67.42 | 23.984 | 27.356 | 16.448 | 0 | 0 | 67.263 | 65.357 | 67.375 | 26.345 | 0 | 0 | 53.575 | 48.692 | [5 empty] | 0 | -0.627 | 115 | 1.8067 | 1.6422 | 0.42978 | 0.29557 | 1.3466 | 74.5334
06/29/09 | 4:18 | 0 | 23.312 | 1 | 15 | 0 | 66.727 | 37.069 | 56.547 | 67.331 | 23.79 | 27.38 | 16.473 | 0 | 0 | 67.219 | 65.291 | 67.263 | 26.392 | 0 | 0 | 53.598 | 48.326 | [5 empty] | 0 | -0.604 | 116 | 1.7995 | 1.6353 | 0.42949 | 0.29557 | 1.3397 | 74.4504
06/29/09 | 4:19 | 0 | 23.288 | 0 | 14 | 0 | 66.635 | 37.069 | 56.503 | 67.263 | 22.903 | 27.331 | 16.423 | 0 | 0 | 67.128 | 65.202 | 67.128 | 26.392 | 0 | 0 | 53.598 | 48.004 | [5 empty] | 0 | -0.628 | 117 | 1.814 | 1.6491 | 0.43008 | 0.29557 | 1.3535 | 74.6158
06/29/09 | 4:20 | 0 | 23.288 | 0 | 15 | 0 | 66.569 | 37.069 | 56.503 | 67.174 | 22.324 | 27.284 | 16.448 | 0 | 0 | 67.062 | 65.202 | 67.174 | 26.367 | 0 | 0 | 53.622 | 47.682 | [5 empty] | 0 | -0.605 | 118 | 1.8067 | 1.6422 | 0.42978 | 0.29557 | 1.3466 | 74.5334
06/29/09 | 4:21 | 0 | 23.288 | 0 | 15 | 0 | 66.501 | 37.069 | 56.412 | 67.108 | 22.179 | 27.235 | 16.499 | 0 | 0 | 66.994 | 65.134 | 67.06 | 26.367 | 0 | 0 | 53.619 | 47.383 | [5 empty] | 0 | -0.607 | 119 | 1.7919 | 1.6281 | 0.42918 | 0.29557 | 1.3325 | 74.3633
06/29/09 | 4:22 | 0 | 23.261 | 0 | 15 | 0 | 66.407 | 37.067 | 56.318 | 67.035 | 21.238 | 27.208 | 16.521 | 0 | 0 | 66.877 | 65.063 | 66.989 | 26.34 | 0 | 0 | 53.594 | 47.061 | [5 empty] | 0 | -0.628 | 120 | 1.7855 | 1.622 | 0.42892 | 0.29557 | 1.3264 | 74.2891
06/29/09 | 4:23 | 0 | 23.261 | 0 | 14 | 0 | 66.341 | 37.067 | 56.275 | 66.946 | 20.924 | 27.137 | 16.521 | 0 | 0 | 66.811 | 64.995 | 66.946 | 26.34 | 0 | 0 | 53.594 | 46.762 | [5 empty] | 0 | -0.605 | 121 | 1.7855 | 1.622 | 0.42892 | 0.29557 | 1.3264 | 74.2891
06/29/09 | 4:24 | 0 | 23.261 | 0 | 15 | 0 | 66.272 | 37.091 | 56.252 | 66.923 | 20.588 | 27.159 | 16.471 | 0 | 0 | 66.765 | 64.928 | 66.877 | 26.34 | 0 | 0 | 53.594 | 46.533 | [5 empty] | 0 | -0.651 | 122 | 1.8 | 1.6358 | 0.42951 | 0.29557 | 1.3403 | 74.4571
06/29/09 | 4:25 | 0 | 23.285 | 1 | 15 | 0 | 66.206 | 37.091 | 56.207 | 66.854 | 20.249 | 27.137 | 16.521 | 0 | 0 | 66.699 | 64.883 | 66.811 | 26.34 | 0 | 0 | 53.594 | 46.258 | [5 empty] | 0 | -0.648 | 123 | 1.7855 | 1.622 | 0.42892 | 0.29557 | 1.3264 | 74.2891
06/29/09 | 4:26 | 0 | 23.261 | 0 | 14 | 0 | 66.161 | 37.091 | 56.184 | 66.811 | 19.978 | 27.137 | 16.644 | 0 | 0 | 66.631 | 64.817 | 66.743 | 26.34 | 0 | 0 | 53.57 | 46.05 | [5 empty] | 0 | -0.65 | 124 | 1.7497 | 1.5879 | 0.42747 | 0.29557 | 1.2924 | 73.864
06/29/09 | 4:27 | 0 | 23.261 | 0 | 15 | 0 | 66.092 | 37.091 | 56.117 | 66.722 | 20.177 | 27.113 | 16.594 | 0 | 0 | 66.565 | 64.748 | 66.699 | 26.365 | 0 | 0 | 53.594 | 45.822 | [5 empty] | 0 | -0.63 | 125 | 1.7642 | 1.6018 | 0.42806 | 0.29557 | 1.3062 | 74.0389
06/29/09 | 4:28 | 0 | 23.261 | 0 | 15 | 0 | 66.026 | 37.091 | 56.047 | 66.676 | 19.681 | 27.039 | 16.67 | 0 | 0 | 66.496 | 64.682 | 66.631 | 26.39 | 0 | 0 | 53.594 | 45.616 | [5 empty] | 0 | -0.65 | 126 | 1.7421 | 1.5807 | 0.42716 | 0.29557 | 1.2852 | 73.7719
06/29/09 | 4:29 | 0 | 23.236 | 0 | 14 | 0 | 65.96 | 37.091 | 56.002 | 66.631 | 19.631 | 27.088 | 16.644 | 0 | 0 | 66.43 | 64.659 | 66.565 | 26.365 | 0 | 0 | 53.594 | 45.408 | [5 empty] | 0 | -0.671 | 127 | 1.7497 | 1.5879 | 0.42747 | 0.29557 | 1.2924 | 73.864
06/29/09 | 4:30 | 0 | 23.236 | 0 | 15 | 0 | 65.914 | 37.138 | 55.979 | 66.565 | 19.385 | 27.088 | 16.619 | 0 | 0 | 66.384 | 64.613 | 66.473 | 26.365 | 0 | 0 | 53.594 | 45.226 | [5 empty] | 0 | -0.651 | 128 | 1.7569 | 1.5949 | 0.42776 | 0.29557 | 1.2993 | 73.9518
06/29/09 | 4:31 | 0 | 23.261 | 0 | 15 | 0 | 65.846 | 37.138 | 55.932 | 66.453 | 19.706 | 27.039 | 16.717 | 0 | 0 | 66.341 | 64.524 | 66.43 | 26.34 | 0 | 0 | 53.594 | 45.089 | [5 empty] | 0 | -0.607 | 129 | 1.7284 | 1.5677 | 0.42661 | 0.29557 | 1.2722 | 73.6034
06/29/09 | 4:32 | 0 | 23.261 | 1 | 15 | 0 | 65.802 | 37.115 | 55.956 | 66.43 | 19.779 | 27.039 | 16.793 | 0 | 0 | 66.25 | 64.479 | 66.361 | 26.34 | 0 | 0 | 53.57 | 44.881 | [5 empty] | 0 | -0.628 | 130 | 1.7063 | 1.5467 | 0.42571 | 0.29557 | 1.2511 | 73.3251
06/29/09 | 4:33 | 0 | 23.236 | 0 | 14 | 0 | 65.711 | 37.115 | 55.841 | 66.361 | 20.151 | 27.039 | 16.84 | 0 | 0 | 66.206 | 64.435 | 66.318 | 26.34 | 0 | 0 | 53.57 | 44.699 | [5 empty] | 0 | -0.65 | 131 | 1.6926 | 1.5337 | 0.42515 | 0.29557 | 1.2381 | 73.1494
06/29/09 | 4:34 | 0 | 23.261 | 0 | 15 | 0 | 65.668 | 37.115 | 55.818 | 66.295 | 19.903 | 27.015 | 16.84 | 0 | 0 | 66.138 | 64.367 | 66.25 | 26.34 | 0 | 0 | 53.57 | 44.561 | [5 empty] | 0 | -0.627 | 132 | 1.6926 | 1.5337 | 0.42515 | 0.29557 | 1.2381 | 73.1494
06/29/09 | 4:35 | 0 | 23.236 | 0 | 15 | 0 | 65.599 | 37.138 | 55.795 | 66.227 | 19.533 | 27.015 | 16.84 | 0 | 0 | 66.072 | 64.301 | 66.183 | 26.34 | 0 | 0 | 53.57 | 44.374 | [5 empty] | 0 | -0.628 | 133 | 1.6926 | 1.5337 | 0.42515 | 0.29557 | 1.2381 | 73.1494
06/29/09 | 4:36 | 0 | 23.261 | 0 | 14 | 0 | 65.556 | 37.115 | 55.727 | 66.183 | 19.211 | 26.993 | 16.866 | 0 | 0 | 66.026 | 64.255 | 66.138 | 26.34 | 0 | 0 | 53.594 | 44.233 | [5 empty] | 0 | -0.627 | 134 | 1.685 | 1.5265 | 0.42485 | 0.29557 | 1.2309 | 73.051
06/29/09 | 4:37 | 0 | 23.202 | 0 | 15 | 0 | 65.455 | 37.105 | 55.624 | 66.129 | 19.473 | 27.005 | 16.805 | 0 | 0 | 65.882 | 64.178 | 66.04 | 26.331 | 0 | 0 | 53.538 | 44.059 | [5 empty] | 0 | -0.674 | 135 | 1.7028 | 1.5434 | 0.42557 | 0.29557 | 1.2478 | 73.2806
06/29/09 | 4:38 | 0 | 23.236 | 1 | 14 | 0 | 65.444 | 37.138 | 55.657 | 66.072 | 19.088 | 26.993 | 16.818 | 0 | 0 | 65.914 | 64.121 | 66.026 | 26.365 | 0 | 0 | 53.57 | 43.905 | [5 empty] | 0 | -0.628 | 136 | 1.699 | 1.5398 | 0.42541 | 0.29557 | 1.2442 | 73.232
06/29/09 | 4:39 | 0 | 23.236 | 0 | 15 | 0 | 65.353 | 37.138 | 55.589 | 66.049 | 19.287 | 26.993 | 16.866 | 0 | 0 | 65.869 | 64.075 | 65.98 | 26.34 | 0 | 0 | 53.57 | 43.788 | [5 empty] | 0 | -0.696 | 137 | 1.685 | 1.5265 | 0.42485 | 0.29557 | 1.2309 | 73.051
06/29/09 | 4:40 | 0 | 23.261 | 0 | 15 | 0 | 65.33 | 37.138 | 55.589 | 65.937 | 19.015 | 26.993 | 16.818 | 0 | 0 | 65.802 | 64.032 | 65.891 | 26.365 | 0 | 0 | 53.57 | 43.647 | [5 empty] | 0 | -0.607 | 138 | 1.699 | 1.5398 | 0.42541 | 0.29557 | 1.2442 | 73.232
06/29/09 | 4:41 | 0 | 23.236 | 0 | 14 | 0 | 65.264 | 37.138 | 55.522 | 65.891 | 18.643 | 26.968 | 16.941 | 0 | 0 | 65.734 | 63.963 | 65.823 | 26.365 | 0 | 0 | 53.57 | 43.527 | [5 empty] | 0 | -0.627 | 139 | 1.6632 | 1.5057 | 0.42396 | 0.29557 | 1.2102 | 72.7621
06/29/09 | 4:42 | 0 | 23.19 | 0 | 15 | 0 | 65.129 | 37.115 | 55.384 | 65.802 | 18.374 | 26.968 | 16.843 | 0 | 0 | 65.622 | 63.874 | 65.757 | 26.318 | 0 | 0 | 53.503 | 43.389 | [5 empty] | 0 | -0.673 | 140 | 1.6917 | 1.5329 | 0.42512 | 0.29557 | 1.2373 | 73.1381
06/29/09 | 4:43 | 0 | 23.246 | 0 | 15 | 0 | 65.136 | 37.146 | 55.391 | 65.786 | 18.653 | 26.953 | 16.951 | 0 | 0 | 65.606 | 63.835 | 65.718 | 26.35 | 0 | 0 | 53.556 | 43.279 | [5 empty] | 0 | -0.65 | 141 | 1.6603 | 1.503 | 0.42384 | 0.29557 | 1.2074 | 72.723
06/29/09 | 4:44 | 0 | 23.222 | 0 | 14 | 0 | 65.07 | 37.146 | 55.391 | 65.718 | 18.457 | 26.929 | 16.825 | 0 | 0 | 65.54 | 63.769 | 65.697 | 26.35 | 0 | 0 | 53.533 | 43.207 | [5 empty] | 0 | -0.648 | 142 | 1.697 | 1.5378 | 0.42533 | 0.29557 | 1.2423 | 73.2058
06/29/09 | 4:45 | 0 | 23.222 | 1 | 15 | 0 | 65.001 | 37.146 | 55.321 | 65.675 | 18.58 | 27 | 16.999 | 0 | 0 | 65.471 | 63.746 | 65.606 | 26.35 | 0 | 0 | 53.533 | 43.114 | [5 empty] | 0 | -0.674 | 143 | 1.6463 | 1.4897 | 0.42328 | 0.29557 | 1.1941 | 72.5334
06/29/09 | 4:46 | 0 | 23.222 | 0 | 15 | 0 | 64.956 | 37.122 | 55.321 | 65.606 | 18.555 | 26.978 | 16.999 | 0 | 0 | 65.428 | 63.678 | 65.563 | 26.326 | 0 | 0 | 53.533 | 43.02 | [5 empty] | 0 | -0.65 | 144 | 1.6463 | 1.4897 | 0.42328 | 0.29557 | 1.1941 | 72.5334
06/29/09 | 4:47 | 0 | 23.19 | 0 | 14 | 0 | 64.906 | 37.021 | 55.267 | 65.51 | 19.709 | 26.922 | 16.966 | 0 | 0 | 65.33 | 63.628 | 65.442 | 26.318 | 0 | 0 | 53.503 | 42.872 | [5 empty] | 0 | -0.604 | 145 | 1.6559 | 1.4988 | 0.42367 | 0.29557 | 1.2032 | 72.6641
06/29/09 | 4:48 | 0 | 23.19 | 0 | 15 | 0 | 64.837 | 37.115 | 55.246 | 65.465 | 18.917 | 26.897 | 16.966 | 0 | 0 | 65.287 | 63.536 | 65.398 | 26.294 | 0 | 0 | 53.479 | 42.8 | [5 empty] | 0 | -0.628 | 146 | 1.6559 | 1.4988 | 0.42367 | 0.29557 | 1.2032 | 72.6641
06/29/09 | 4:49 | 0 | 23.222 | 0 | 15 | 0 | 64.801 | 37.146 | 55.253 | 65.451 | 18.703 | 26.953 | 17.074 | 0 | 0 | 65.271 | 63.5 | 65.382 | 26.326 | 0 | 0 | 53.51 | 42.714 | [5 empty] | 0 | -0.65 | 147 | 1.6245 | 1.4689 | 0.42239 | 0.29557 | 1.1734 | 72.2306
06/29/09 | 4:50 | 0 | 23.246 | 0 | 14 | 0 | 64.732 | 37.146 | 55.162 | 65.405 | 18.482 | 26.953 | 17.122 | 0 | 0 | 65.225 | 63.477 | 65.337 | 26.326 | 0 | 0 | 53.533 | 42.573 | [5 empty] | 0 | -0.673 | 148 | 1.6105 | 1.4556 | 0.42183 | 0.29557 | 1.1601 | 72.0325
06/29/09 | 4:51 | 0 | 23.246 | 0 | 15 | 0 | 64.666 | 37.146 | 55.092 | 65.337 | 18.605 | 26.978 | 17.172 | 0 | 0 | 65.159 | 63.411 | 65.271 | 26.326 | 0 | 0 | 53.486 | 42.528 | [5 empty] | 0 | -0.671 | 149 | 1.5959 | 1.4418 | 0.42124 | 0.29557 | 1.1462 | 71.8224
06/29/09 | 4:52 | 0 | 23.19 | 1 | 15 | 0 | 64.591 | 37.138 | 55.015 | 65.264 | 18.349 | 26.968 | 17.042 | 0 | 0 | 65.061 | 63.336 | 65.218 | 26.318 | 0 | 0 | 53.456 | 42.425 | [5 empty] | 0 | -0.673 | 150 | 1.6338 | 1.4778 | 0.42277 | 0.29557 | 1.1822 | 72.3607
06/29/09 | 4:53 | 0 | 23.222 | 0 | 14 | 0 | 64.575 | 37.122 | 55.069 | 65.202 | 18.012 | 26.929 | 17.099 | 0 | 0 | 65.047 | 63.32 | 65.136 | 26.35 | 0 | 0 | 53.486 | 42.387 | [5 empty] | 0 | -0.627 | 151 | 1.6172 | 1.462 | 0.4221 | 0.29557 | 1.1664 | 72.1278
06/29/09 | 4:54 | 0 | 23.222 | 0 | 15 | 0 | 64.508 | 37.17 | 55.001 | 65.136 | 18.779 | 26.953 | 17.172 | 0 | 0 | 64.956 | 63.231 | 65.09 | 26.326 | 0 | 0 | 53.486 | 42.269 | [5 empty] | 0 | -0.628 | 152 | 1.5959 | 1.4418 | 0.42124 | 0.29557 | 1.1462 | 71.8224
06/29/09 | 4:55 | 0 | 23.222 | 0 | 15 | 0 | 64.486 | 37.122 | 54.908 | 65.113 | 18.925 | 26.978 | 17.245 | 0 | 0 | 64.935 | 63.185 | 65.047 | 26.326 | 0 | 0 | 53.486 | 42.174 | [5 empty] | 0 | -0.627 | 153 | 1.5747 | 1.4216 | 0.42038 | 0.29557 | 1.126 | 71.5088
06/29/09 | 4:56 | 0 | 23.222 | 0 | 14 | 0 | 64.397 | 37.146 | 54.887 | 65.07 | 18.555 | 26.978 | 17.197 | 0 | 0 | 64.89 | 63.142 | 65.001 | 26.326 | 0 | 0 | 53.465 | 42.128 | [5 empty] | 0 | -0.673 | 154 | 1.5886 | 1.4349 | 0.42094 | 0.29557 | 1.1393 | 71.716
06/29/09 | 4:57 | 0 | 23.214 | 0 | 15 | 0 | 64.344 | 37.115 | 54.833 | 64.972 | 18.326 | 26.922 | 17.213 | 0 | 0 | 64.791 | 63.089 | 64.906 | 26.318 | 0 | 0 | 53.435 | 42.025 | [5 empty] | 0 | -0.628 | 155 | 1.584 | 1.4304 | 0.42075 | 0.29557 | 1.1349 | 71.6473
06/29/09 | 4:58 | 0 | 23.222 | 0 | 15 | 0 | 64.328 | 37.122 | 54.863 | 64.935 | 17.962 | 26.929 | 17.295 | 0 | 0 | 64.801 | 63.05 | 64.912 | 26.326 | 0 | 0 | 53.442 | 41.987 | [5 empty] | 0 | -0.607 | 156 | 1.5601 | 1.4077 | 0.41979 | 0.29557 | 1.1122 | 71.289
06/29/09 | 4:59 | 0 | 23.246 | 1 | 15 | 0 | 64.262 | 37.146 | 54.84 | 64.89 | 17.889 | 26.953 | 17.245 | 0 | 0 | 64.709 | 62.984 | 64.821 | 26.35 | 0 | 0 | 53.465 | 41.891 | [5 empty] | 0 | -0.628 | 157 | 1.5747 | 1.4216 | 0.42038 | 0.29557 | 1.126 | 71.5088
06/29/09 | 5:00 | 0 | 23.165 | 0 | 14 | 0 | 64.143 | 37.115 | 54.695 | 64.814 | 17.906 | 26.946 | 17.238 | 0 | 0 | 64.636 | 62.888 | 64.771 | 26.294 | 0 | 0 | 53.435 | 41.767 | [5 empty] | 0 | -0.671 | 158 | 1.5767 | 1.4235 | 0.42046 | 0.29557 | 1.128 | 71.5392
06/29/09 | 5:01 | 0 | 23.19 | 0 | 15 | 0 | 64.098 | 37.115 | 54.649 | 64.748 | 18.153 | 26.946 | 17.213 | 0 | 0 | 64.591 | 62.843 | 64.68 | 26.343 | 0 | 0 | 53.414 | 41.745 | [5 empty] | 0 | -0.65 | 159 | 1.584 | 1.4304 | 0.42075 | 0.29557 | 1.1349 | 71.6473
06/29/09 | 5:02 | 0 | 23.234 | 0 | 14 | 0 | 64.098 | 37.16 | 54.672 | 64.771 | 18.173 | 26.941 | 17.456 | 0 | 0 | 64.568 | 62.865 | 64.702 | 26.363 | 0 | 0 | 53.456 | 41.695 | [5 empty] | 0 | -0.673 | 160 | 1.5132 | 1.3632 | 0.41789 | 0.29557 | 1.0676 | 70.5527
06/29/09 | 5:03 | 0 | 23.234 | 0 | 15 | 0 | 64.075 | 37.136 | 54.649 | 64.702 | 18.173 | 26.966 | 17.431 | 0 | 0 | 64.524 | 62.797 | 64.636 | 26.363 | 0 | 0 | 53.456 | 41.647 | [5 empty] | 0 | -0.627 | 161 | 1.5205 | 1.3701 | 0.41818 | 0.29557 | 1.0745 | 70.67
06/29/09 | 5:04 | 0 | 23.263 | 0 | 15 | 0 | 64.013 | 37.189 | 54.63 | 64.641 | 18.374 | 26.971 | 17.288 | 0 | 0 | 64.506 | 62.781 | 64.641 | 26.416 | 0 | 0 | 53.484 | 41.652 | [5 empty] | 0 | -0.628 | 162 | 1.5621 | 1.4097 | 0.41987 | 0.29557 | 1.1141 | 71.3201
06/29/09 | 5:05 | 0 | 23.263 | 0 | 14 | 0 | 63.968 | 37.21 | 54.586 | 64.664 | 18.178 | 27.066 | 17.165 | 0 | 0 | 64.461 | 62.735 | 64.595 | 26.416 | 0 | 0 | 53.461 | 41.583 | [5 empty] | 0 | -0.696 | 163 | 1.598 | 1.4437 | 0.42132 | 0.29557 | 1.1482 | 71.8521
06/29/09 | 5:06 | 0 | 23.234 | 1 | 15 | 0 | 63.917 | 37.16 | 54.488 | 64.545 | 18.593 | 27.015 | 17.333 | 0 | 0 | 64.344 | 62.662 | 64.479 | 26.387 | 0 | 0 | 53.409 | 41.506 | [5 empty] | 0 | -0.628 | 164 | 1.549 | 1.3972 | 0.41934 | 0.29557 | 1.1017 | 71.1193
06/29/09 | 5:07 | 0 | 23.258 | 0 | 15 | 0 | 63.874 | 37.136 | 54.534 | 64.479 | 17.974 | 27.015 | 17.358 | 0 | 0 | 64.321 | 62.619 | 64.433 | 26.387 | 0 | 0 | 53.409 | 41.437 | [5 empty] | 0 | -0.605 | 165 | 1.5418 | 1.3903 | 0.41904 | 0.29557 | 1.0947 | 71.0062
06/29/09 | 5:08 | 0 | 23.263 | 0 | 14 | 0 | 63.833 | 37.165 | 54.516 | 64.461 | 18.004 | 27.02 | 17.411 | 0 | 0 | 64.305 | 62.578 | 64.417 | 26.392 | 0 | 0 | 53.437 | 41.418 | [5 empty] | 0 | -0.628 | 166 | 1.5263 | 1.3756 | 0.41842 | 0.29557 | 1.0801 | 70.7631
06/29/09 | 5:09 | 0 | 23.258 | 0 | 15 | 0 | 63.762 | 37.136 | 54.464 | 64.367 | 18.025 | 26.966 | 17.333 | 0 | 0 | 64.232 | 62.505 | 64.321 | 26.412 | 0 | 0 | 53.388 | 41.341 | [5 empty] | 0 | -0.605 | 167 | 1.549 | 1.3972 | 0.41934 | 0.29557 | 1.1017 | 71.1193
06/29/09 | 5:10 | 0 | 23.234 | 0 | 14 | 0 | 63.694 | 37.16 | 54.373 | 64.367 | 17.728 | 26.941 | 17.283 | 0 | 0 | 64.164 | 62.484 | 64.255 | 26.387 | 0 | 0 | 53.409 | 41.317 | [5 empty] | 0 | -0.673 | 168 | 1.5636 | 1.4111 | 0.41993 | 0.29557 | 1.1155 | 71.3422
06/29/09 | 5:11 | 0 | 23.263 | 0 | 15 | 0 | 63.678 | 37.165 | 54.401 | 64.326 | 17.808 | 27.044 | 17.389 | 0 | 0 | 64.125 | 62.443 | 64.283 | 26.392 | 0 | 0 | 53.416 | 41.324 | [5 empty] | 0 | -0.648 | 169 | 1.5327 | 1.3817 | 0.41868 | 0.29557 | 1.0862 | 70.8646
06/29/09 | 5:12 | 0 | 23.288 | 0 | 15 | 0 | 63.632 | 37.165 | 54.355 | 64.237 | 17.487 | 26.995 | 17.487 | 0 | 0 | 64.102 | 62.377 | 64.214 | 26.392 | 0 | 0 | 53.416 | 41.277 | [5 empty] | 0 | -0.605 | 170 | 1.5042 | 1.3546 | 0.41752 | 0.29557 | 1.059 | 70.4057
06/29/09 | 5:13 | 0 | 23.263 | 1 | 14 | 0 | 63.587 | 37.165 | 54.331 | 64.214 | 17.313 | 27.02 | 17.411 | 0 | 0 | 64.036 | 62.331 | 64.148 | 26.416 | 0 | 0 | 53.416 | 41.207 | [5 empty] | 0 | -0.627 | 171 | 1.5263 | 1.3756 | 0.41842 | 0.29557 | 1.0801 | 70.7631
06/29/09 | 5:14 | 0 | 23.258 | 0 | 15 | 0 | 63.516 | 37.136 | 54.282 | 64.143 | 17.504 | 27.015 | 17.308 | 0 | 0 | 63.963 | 62.258 | 64.075 | 26.363 | 0 | 0 | 53.365 | 41.059 | [5 empty] | 0 | -0.627 | 172 | 1.5563 | 1.4041 | 0.41963 | 0.29557 | 1.1086 | 71.2312
06/29/09 | 5:15 | 0 | 23.258 | 0 | 15 | 0 | 63.447 | 37.136 | 54.168 | 64.121 | 17.431 | 27.037 | 17.185 | 0 | 0 | 63.917 | 62.215 | 64.032 | 26.363 | 0 | 0 | 53.365 | 41.013 | [5 empty] | 0 | -0.674 | 173 | 1.5921 | 1.4382 | 0.42108 | 0.29557 | 1.1426 | 71.7672
06/29/09 | 5:16 | 0 | 23.263 | 0 | 14 | 0 | 63.452 | 37.141 | 54.217 | 64.059 | 17.338 | 27.044 | 17.436 | 0 | 0 | 63.879 | 62.197 | 64.013 | 26.392 | 0 | 0 | 53.393 | 40.97 | [5 empty] | 0 | -0.607 | 174 | 1.519 | 1.3687 | 0.41812 | 0.29557 | 1.0731 | 70.6467
06/29/09 | 5:17 | 0 | 23.263 | 0 | 15 | 0 | 63.386 | 37.165 | 54.196 | 64.013 | 17.461 | 27.044 | 17.436 | 0 | 0 | 63.833 | 62.151 | 63.945 | 26.392 | 0 | 0 | 53.393 | 40.947 | [5 empty] | 0 | -0.627 | 175 | 1.519 | 1.3687 | 0.41812 | 0.29557 | 1.0731 | 70.6467
06/29/09 | 5:18 | 0 | 23.263 | 0 | 14 | 0 | 63.34 | 37.165 | 54.149 | 63.945 | 17.708 | 27.044 | 17.758 | 0 | 0 | 63.79 | 62.108 | 63.901 | 26.416 | 0 | 0 | 53.393 | 40.925 | [5 empty] | 0 | -0.605 | 176 | 1.4253 | 1.2796 | 0.41432 | 0.29557 | 0.98402 | 69.0409
06/29/09 | 5:19 | 0 | 23.258 | 0 | 15 | 0 | 63.224 | 37.136 | 54.075 | 63.917 | 18.444 | 27.015 | 17.778 | 0 | 0 | 63.717 | 62.012 | 63.806 | 26.387 | 0 | 0 | 53.365 | 40.896 | [5 empty] | 0 | -0.693 | 177 | 1.4194 | 1.274 | 0.41409 | 0.29557 | 0.97848 | 68.9341
06/29/09 | 5:20 | 0 | 23.234 | 1 | 15 | 0 | 63.201 | 37.112 | 54.051 | 63.874 | 18.542 | 27.015 | 17.851 | 0 | 0 | 63.671 | 61.946 | 63.783 | 26.387 | 0 | 0 | 53.342 | 40.825 | [5 empty] | 0 | -0.673 | 178 | 1.3982 | 1.2538 | 0.41322 | 0.29557 | 0.95828 | 68.537
06/29/09 | 5:21 | 0 | 23.263 | 0 | 14 | 0 | 63.183 | 37.165 | 53.988 | 63.833 | 18.102 | 27.044 | 17.932 | 0 | 0 | 63.655 | 61.95 | 63.767 | 26.429 | 0 | 0 | 53.358 | 40.796 | [5 empty] | 0 | -0.65 | 179 | 1.3746 | 1.2314 | 0.41227 | 0.29557 | 0.93586 | 68.082
06/29/09 | 5:22 | 0 | 23.222 | 0 | 15 | 0 | 63.1 | 37.124 | 53.925 | 63.751 | 18.16 | 26.953 | 18.012 | 0 | 0 | 63.571 | 61.845 | 63.682 | 26.375 | 0 | 0 | 53.307 | 40.743 | [5 empty] | 0 | -0.651 | 180 | 1.3513 | 1.2093 | 0.41132 | 0.29557 | 0.91371 | 67.617
06/29/09 | 5:23 | 0 | 23.197 | 0 | 15 | 0 | 63.055 | 37.124 | 53.925 | 63.682 | 18.728 | 27.003 | 17.987 | 0 | 0 | 63.482 | 61.8 | 63.616 | 26.375 | 0 | 0 | 53.307 | 40.671 | [5 empty] | 0 | -0.627 | 181 | 1.3586 | 1.2162 | 0.41162 | 0.29557 | 0.92063 | 67.764
06/29/09 | 5:24 | 0 | 23.251 | 0 | 14 | 0 | 63.039 | 37.129 | 53.932 | 63.644 | 18.61 | 26.983 | 18.042 | 0 | 0 | 63.509 | 61.804 | 63.621 | 26.404 | 0 | 0 | 53.335 | 40.655 | [5 empty] | 0 | -0.605 | 182 | 1.3426 | 1.201 | 0.41097 | 0.29557 | 0.90541 | 67.4384
06/29/09 | 5:25 | 0 | 23.222 | 0 | 15 | 0 | 62.966 | 37.124 | 53.834 | 63.616 | 19 | 27.003 | 17.987 | 0 | 0 | 63.393 | 61.711 | 63.504 | 26.375 | 0 | 0 | 53.307 | 40.602 | [5 empty] | 0 | -0.65 | 183 | 1.3586 | 1.2162 | 0.41162 | 0.29557 | 0.92063 | 67.764
06/29/09 | 5:26 | 0 | 23.204 | 0 | 15 | 0 | 62.925 | 37.129 | 53.839 | 63.575 | 19.103 | 27.032 | 18.042 | 0 | 0 | 63.397 | 61.738 | 63.486 | 26.404 | 0 | 0 | 53.311 | 40.631 | [5 empty] | 0 | -0.65 | 184 | 1.3426 | 1.201 | 0.41097 | 0.29557 | 0.90541 | 67.4384
06/29/09 | 5:27 | 0 | 23.197 | 1 | 14 | 0 | 62.831 | 37.076 | 53.766 | 63.459 | 19.173 | 26.978 | 17.962 | 0 | 0 | 63.324 | 61.619 | 63.436 | 26.375 | 0 | 0 | 53.283 | 40.578 | [5 empty] | 0 | -0.628 | 185 | 1.3659 | 1.2231 | 0.41191 | 0.29557 | 0.92755 | 67.9095
06/29/09 | 5:28 | 0 | 23.222 | 0 | 15 | 0 | 62.808 | 37.1 | 53.787 | 63.459 | 18.334 | 27.003 | 17.715 | 0 | 0 | 63.258 | 61.576 | 63.37 | 26.399 | 0 | 0 | 53.26 | 40.578 | [5 empty] | 0 | -0.651 | 186 | 1.4378 | 1.2915 | 0.41483 | 0.29557 | 0.99592 | 69.2674
06/29/09 | 5:29 | 0 | 23.251 | 0 | 15 | 0 | 62.77 | 37.129 | 53.724 | 63.44 | 18.437 | 27.079 | 17.796 | 0 | 0 | 63.262 | 61.535 | 63.351 | 26.404 | 0 | 0 | 53.288 | 40.583 | [5 empty] | 0 | -0.67 | 187 | 1.4142 | 1.2691 | 0.41387 | 0.29557 | 0.9735 | 68.8373
06/29/09 | 5:30 | 0 | 23.222 | 0 | 14 | 0 | 62.697 | 37.076 | 53.696 | 63.324 | 18.703 | 27.074 | 17.987 | 0 | 0 | 63.144 | 61.464 | 63.278 | 26.399 | 0 | 0 | 53.26 | 40.53 | [5 empty] | 0 | -0.627 | 188 | 1.3586 | 1.2162 | 0.41162 | 0.29557 | 0.92063 | 67.764
06/29/09 | 5:31 | 0 | 23.226 | 0 | 15 | 0 | 62.701 | 37.129 | 53.701 | 63.329 | 18.635 | 27.177 | 18.092 | 0 | 0 | 63.171 | 61.446 | 63.24 | 26.429 | 0 | 0 | 53.288 | 40.49 | [5 empty] | 0 | -0.628 | 189 | 1.328 | 1.1871 | 0.41038 | 0.29557 | 0.89157 | 67.1357
06/29/09 | 5:32 | 0 | 23.226 | 0 | 15 | 0 | 62.678 | 37.081 | 53.678 | 63.262 | 18.487 | 27.223 | 18.238 | 0 | 0 | 63.105 | 61.4 | 63.194 | 26.429 | 0 | 0 | 53.288 | 40.442 | [5 empty] | 0 | -0.584 | 190 | 1.2855 | 1.1467 | 0.40866 | 0.29557 | 0.85116 | 66.2123
06/29/09 | 5:33 | 0 | 23.251 | 0 | 14 | 0 | 62.589 | 37.129 | 53.61 | 63.262 | 18.585 | 27.297 | 18.165 | 0 | 0 | 63.059 | 61.38 | 63.171 | 26.453 | 0 | 0 | 53.288 | 40.442 | [5 empty] | 0 | -0.673 | 191 | 1.3068 | 1.1669 | 0.40952 | 0.29557 | 0.87136 | 66.6815
06/29/09 | 5:34 | 0 | 23.251 | 1 | 15 | 0 | 62.566 | 37.105 | 53.61 | 63.194 | 18.683 | 27.297 | 18.19 | 0 | 0 | 63.016 | 61.311 | 63.128 | 26.404 | 0 | 0 | 53.288 | 40.396 | [5 empty] | 0 | -0.628 | 192 | 1.2995 | 1.16 | 0.40922 | 0.29557 | 0.86444 | 66.5225
06/29/09 | 5:35 | 0 | 23.222 | 0 | 14 | 0 | 62.473 | 37.076 | 53.468 | 63.144 | 18.407 | 27.314 | 18.135 | 0 | 0 | 62.943 | 61.238 | 63.032 | 26.399 | 0 | 0 | 53.239 | 40.368 | [5 empty] | 0 | -0.671 | 193 | 1.3155 | 1.1752 | 0.40987 | 0.29557 | 0.87967 | 66.8699
06/29/09 | 5:36 | 0 | 23.251 | 0 | 15 | 0 | 62.477 | 37.081 | 53.496 | 63.128 | 18.238 | 27.368 | 18.216 | 0 | 0 | 62.925 | 61.222 | 63.016 | 26.404 | 0 | 0 | 53.244 | 40.325 | [5 empty] | 0 | -0.651 | 194 | 1.2919 | 1.1528 | 0.40892 | 0.29557 | 0.85724 | 66.3553
06/29/09 | 5:37 | 0 | 23.251 | 0 | 15 | 0 | 62.432 | 37.081 | 53.519 | 63.059 | 18.806 | 27.368 | 18.387 | 0 | 0 | 62.859 | 61.177 | 62.97 | 26.429 | 0 | 0 | 53.244 | 40.301 | [5 empty] | 0 | -0.627 | 195 | 1.2421 | 1.1055 | 0.4069 | 0.29557 | 0.80991 | 65.2048
06/29/09 | 5:38 | 0 | 23.251 | 0 | 14 | 0 | 62.388 | 37.06 | 53.449 | 63.039 | 18.832 | 27.368 | 18.314 | 0 | 0 | 62.836 | 61.131 | 62.925 | 26.404 | 0 | 0 | 53.244 | 40.277 | [5 empty] | 0 | -0.651 | 196 | 1.2634 | 1.1257 | 0.40776 | 0.29557 | 0.83012 | 65.707
06/29/09 | 5:39 | 0 | 23.222 | 0 | 15 | 0 | 62.293 | 37.052 | 53.398 | 62.92 | 19.048 | 27.338 | 18.309 | 0 | 0 | 62.742 | 61.038 | 62.877 | 26.399 | 0 | 0 | 53.192 | 40.227 | [5 empty] | 0 | -0.627 | 197 | 1.2648 | 1.1271 | 0.40782 | 0.29557 | 0.8315 | 65.7408
06/29/09 | 5:40 | 0 | 23.197 | 0 | 15 | 0 | 64.422 | 37.052 | 53.491 | 62.877 | 52.826 | 27.363 | 18.407 | 0 | 0 | 64.31 | 61.015 | 62.786 | 26.399 | 0 | 0 | 53.192 | 40.203 | [5 empty] | 0 | 1.545 | 198 | 1.2363 | 1.0999 | 0.40666 | 0.29557 | 0.80438 | 65.0641
06/29/09 | 5:41 | 0 | 23.251 | 1 | 14 | 0 | 67.274 | 37.06 | 54.047 | 64.203 | 55.512 | 27.417 | 18.462 | 0 | 0 | 67.14 | 61.042 | 64.36 | 26.429 | 0 | 0 | 53.232 | 40.877 | [5 empty] | 0 | 3.071 | 199 | 1.2203 | 1.0847 | 0.40601 | 0.29557 | 0.78915 | 64.6705
06/29/09 | 5:42 | 0 | 23.224 | 0 | 15 | 0 | 69.122 | 37.079 | 54.663 | 65.704 | 57.163 | 27.414 | 18.213 | 0 | 0 | 69.167 | 61.174 | 65.77 | 26.426 | 0 | 0 | 53.195 | 42.953 | [5 empty] | 0 | 3.418 | 200 | 1.2928 | 1.1536 | 0.40895 | 0.29557 | 0.85808 | 66.3747
06/29/09 | 5:43 | 1 | 23.224 | 0 | 15 | 0 | 70.001 | 37.079 | 55.144 | 66.756 | 58.395 | 27.439 | 18.261 | 0 | 0 | 70.133 | 61.489 | 66.733 | 26.426 | 0 | 0 | 53.195 | 45.446 | [5 empty] | 23.224 | 3.245 | 201 | 1.2788 | 1.1404 | 0.40839 | 0.29557 | 0.84479 | 66.0612
06/29/09 | 5:44 | 0 | 23.224 | 0 | 14 | 1 | 70.419 | 37.079 | 55.58 | 67.361 | 59.897 | 27.414 | 18.163 | 0 | 1 | 70.683 | 61.914 | 67.318 | 26.426 | 0 | 0 | 53.195 | 47.439 | [5 empty] | 0 | 3.058 | 202 | 1.3073 | 1.1675 | 0.40954 | 0.29557 | 0.87192 | 66.6941
06/29/09 | 5:45 | 0 | 23.224 | 0 | 15 | 0 | 70.661 | 37.055 | 55.855 | 67.783 | 60.613 | 27.414 | 18.188 | 1 | 0 | 70.947 | 62.318 | 67.718 | 26.402 | 0 | 0 | 53.171 | 49.021 | [5 empty] | 0 | 2.878 | 0 | 1.3001 | 1.1606 | 0.40925 | 0.29557 | 0.865 | 66.5353
06/29/09 | 5:46 | 1 | 23.248 | 0 | 14 | 0 | 70.947 | 37.033 | 56.152 | 68.114 | 61.085 | 27.439 | 18.014 | 0 | 0 | 71.253 | 62.767 | 68.114 | 26.426 | 0 | 0 | 53.171 | 50.282 | [5 empty] | 23.248 | 2.833 | 1 | 1.3507 | 1.2087 | 0.65628 | 0.54054 | 0.66818 | 49.4686
06/29/09 | 5:47 | 0 | 23.248 | 1 | 15 | 0 | 71.253 | 37.033 | 56.467 | 68.487 | 61.556 | 27.461 | 17.989 | 0 | 0 | 71.54 | 63.192 | 68.443 | 26.426 | 0 | 0 | 53.171 | 51.178 | [5 empty] | 0 | 2.766 | 2 | 1.358 | 1.2156 | 0.65657 | 0.54054 | 0.6751 | 49.713
06/29/09 | 5:48 | 0 | 23.224 | 0 | 15 | 0 | 71.517 | 37.033 | 56.736 | 68.838 | 62.005 | 27.461 | 18.113 | 0 | 0 | 71.848 | 63.596 | 68.861 | 26.426 | 0 | 0 | 53.171 | 51.911 | [5 empty] | 0 | 2.679 | 3 | 1.3219 | 1.1813 | 0.65511 | 0.54054 | 0.64078 | 48.4745
06/29/09 | 5:49 | 0 | 23.248 | 0 | 14 | 0 | 71.913 | 37.033 | 56.937 | 69.19 | 62.295 | 27.486 | 18.04 | 0 | 0 | 72.242 | 64 | 69.19 | 26.426 | 0 | 0 | 53.171 | 52.576 | [5 empty] | 0 | 2.723 | 4 | 1.3432 | 1.2015 | 0.65597 | 0.54054 | 0.66099 | 49.2117
06/29/09 | 5:50 | 1 | 23.248 | 0 | 15 | 0 | 72.309 | 37.033 | 57.206 | 69.541 | 62.699 | 27.51 | 17.939 | 0 | 0 | 72.637 | 64.381 | 69.563 | 26.426 | 0 | 0 | 53.195 | 53.195 | [5 empty] | 23.248 | 2.768 | 5 | 1.3726 | 1.2295 | 0.65716 | 0.54054 | 0.68894 | 50.194
06/29/09 | 5:51 | 0 | 23.273 | 0 | 15 | 0 | 71.189 | 37.033 | 57.409 | 69.914 | 51.04 | 27.535 | 17.866 | 1 | 0 | 72.023 | 64.739 | 69.892 | 26.402 | 0 | 0 | 53.195 | 53.722 | [5 empty] | 0 | 1.275 | 6 | 1.3938 | 1.2497 | 0.65802 | 0.54054 | 0.70915 | 50.8782
06/29/09 | 5:52 | 0 | 23.28 | 0 | 14 | 0 | 69.856 | 37.064 | 57.304 | 69.547 | 44.161 | 27.591 | 17.7 | 0 | 0 | 70.58 | 65.061 | 69.373 | 26.458 | 0 | 0 | 53.248 | 53.638 | [5 empty] | 0 | 0.309 | 7 | 1.4422 | 1.2956 | 0.65998 | 0.54054 | 0.7551 | 52.3589
06/29/09 | 5:53 | 0 | 23.248 | 1 | 15 | 0 | 68.861 | 37.033 | 57.117 | 68.991 | 40.911 | 27.581 | 17.743 | 0 | 0 | 69.431 | 65.255 | 68.861 | 26.402 | 0 | 0 | 53.286 | 53.171 | [5 empty] | 0 | -0.13 | 8 | 1.4296 | 1.2837 | 0.65947 | 0.54054 | 0.7432 | 51.985
06/29/09 | 5:54 | 0 | 23.273 | 0 | 15 | 0 | 68.224 | 37.033 | 56.96 | 68.53 | 35.388 | 27.581 | 17.768 | 0 | 0 | 68.794 | 65.412 | 68.443 | 26.402 | 0 | 0 | 53.332 | 52.599 | [5 empty] | 0 | -0.306 | 9 | 1.4224 | 1.2768 | 0.65918 | 0.54054 | 0.73628 | 51.7645
06/29/09 | 5:55 | 0 | 23.248 | 0 | 14 | 0 | 67.761 | 37.055 | 56.848 | 68.244 | 35.036 | 27.63 | 17.718 | 0 | 0 | 68.376 | 65.478 | 68.179 | 26.402 | 0 | 0 | 53.379 | 52.049 | [5 empty] | 0 | -0.483 | 10 | 1.4369 | 1.2907 | 0.65977 | 0.54054 | 0.75012 | 52.2032
06/29/09 | 5:56 | 0 | 23.256 | 0 | 15 | 0 | 67.525 | 37.086 | 56.809 | 68.031 | 31.372 | 27.638 | 17.577 | 0 | 0 | 68.098 | 65.531 | 67.966 | 26.434 | 0 | 0 | 53.409 | 51.528 | [5 empty] | 0 | -0.506 | 11 | 1.478 | 1.3297 | 0.66143 | 0.54054 | 0.78915 | 53.3936
06/29/09 | 5:57 | 0 | 23.28 | 0 | 14 | 0 | 67.324 | 37.086 | 56.788 | 67.857 | 29.589 | 27.662 | 17.776 | 0 | 0 | 67.857 | 65.531 | 67.79 | 26.434 | 0 | 0 | 53.454 | 51.024 | [5 empty] | 0 | -0.533 | 12 | 1.42 | 1.2746 | 0.65908 | 0.54054 | 0.73406 | 51.6935
06/29/09 | 5:58 | 0 | 23.256 | 0 | 15 | 0 | 67.144 | 37.064 | 56.72 | 67.725 | 26.988 | 27.687 | 17.602 | 0 | 0 | 67.68 | 65.508 | 67.68 | 26.434 | 0 | 0 | 53.477 | 50.473 | [5 empty] | 0 | -0.581 | 13 | 1.4707 | 1.3228 | 0.66114 | 0.54054 | 0.78223 | 53.1874
06/29/09 | 5:59 | 0 | 23.256 | 0 | 14 | 0 | 67.032 | 37.016 | 56.608 | 67.571 | 26.073 | 27.687 | 17.529 | 0 | 0 | 67.505 | 65.419 | 67.548 | 26.434 | 0 | 0 | 53.477 | 49.969 | [5 empty] | 0 | -0.539 | 14 | 1.492 | 1.343 | 0.662 | 0.54054 | 0.80243 | 53.7839
06/29/09 | 6:00 | 0 | 23.224 | 1 | 15 | 0 | 66.891 | 37.055 | 56.601 | 67.518 | 26.595 | 27.679 | 17.693 | 0 | 0 | 67.407 | 65.389 | 67.407 | 26.402 | 0 | 0 | 53.447 | 49.502 | [5 empty] | 0 | -0.627 | 15 | 1.4442 | 1.2976 | 0.66006 | 0.54054 | 0.75704 | 52.4192
06/29/09 | 6:01 | 0 | 23.28 | 0 | 15 | 0 | 66.854 | 37.04 | 56.563 | 67.436 | 26.529 | 27.711 | 17.849 | 0 | 0 | 67.347 | 65.373 | 67.391 | 26.434 | 0 | 0 | 53.5 | 49.075 | [5 empty] | 0 | -0.582 | 16 | 1.3988 | 1.2544 | 0.65822 | 0.54054 | 0.71386 | 51.0345
06/29/09 | 6:02 | 0 | 23.31 | 0 | 14 | 0 | 66.77 | 37.115 | 56.524 | 67.441 | 25.139 | 27.741 | 17.856 | 0 | 0 | 67.286 | 65.335 | 67.352 | 26.488 | 0 | 0 | 53.552 | 48.737 | [5 empty] | 0 | -0.671 | 17 | 1.3967 | 1.2525 | 0.65814 | 0.54054 | 0.71192 | 50.9703
06/29/09 | 6:03 | 0 | 23.285 | 0 | 15 | 0 | 66.701 | 37.115 | 56.501 | 67.329 | 25.284 | 27.812 | 17.658 | 0 | 0 | 67.172 | 65.266 | 67.263 | 26.488 | 0 | 0 | 53.552 | 48.347 | [5 empty] | 0 | -0.628 | 18 | 1.4544 | 1.3073 | 0.66048 | 0.54054 | 0.76673 | 52.718
06/29/09 | 6:04 | 0 | 23.31 | 0 | 15 | 0 | 66.635 | 37.115 | 56.455 | 67.24 | 23.045 | 27.765 | 17.582 | 0 | 0 | 67.105 | 65.223 | 67.194 | 26.463 | 0 | 0 | 53.552 | 48.002 | [5 empty] | 0 | -0.605 | 19 | 1.4765 | 1.3283 | 0.66137 | 0.54054 | 0.78776 | 53.3525
06/29/09 | 6:05 | 0 | 23.285 | 0 | 14 | 0 | 66.544 | 37.093 | 56.455 | 67.194 | 22.081 | 27.812 | 17.708 | 0 | 0 | 67.016 | 65.154 | 67.105 | 26.463 | 0 | 0 | 53.552 | 47.635 | [5 empty] | 0 | -0.65 | 20 | 1.4398 | 1.2934 | 0.65989 | 0.54054 | 0.75289 | 52.2898
06/29/09 | 6:06 | 0 | 23.285 | 0 | 15 | 0 | 66.478 | 37.115 | 56.343 | 67.151 | 21.623 | 27.836 | 17.509 | 0 | 0 | 66.948 | 65.088 | 67.06 | 26.439 | 0 | 0 | 53.575 | 47.336 | [5 empty] | 0 | -0.673 | 21 | 1.4978 | 1.3485 | 0.66223 | 0.54054 | 0.80797 | 53.9444
06/29/09 | 6:07 | 0 | 23.32 | 1 | 14 | 0 | 66.441 | 37.148 | 56.264 | 67.048 | 22.116 | 27.799 | 17.668 | 0 | 0 | 66.937 | 65.074 | 66.937 | 26.448 | 0 | 0 | 53.584 | 47.096 | [5 empty] | 0 | -0.607 | 22 | 1.4515 | 1.3045 | 0.66036 | 0.54054 | 0.76396 | 52.633
06/29/09 | 6:08 | 0 | 23.32 | 0 | 15 | 0 | 66.398 | 37.103 | 56.309 | 67.003 | 21.9 | 27.821 | 17.642 | 0 | 0 | 66.845 | 65.008 | 66.937 | 26.473 | 0 | 0 | 53.584 | 46.821 | [5 empty] | 0 | -0.605 | 23 | 1.459 | 1.3117 | 0.66066 | 0.54054 | 0.77115 | 52.8532
06/29/09 | 6:09 | 0 | 23.344 | 0 | 15 | 0 | 66.33 | 37.126 | 56.286 | 66.937 | 23.418 | 27.775 | 17.766 | 0 | 0 | 66.802 | 64.94 | 66.914 | 26.473 | 0 | 0 | 53.608 | 46.545 | [5 empty] | 0 | -0.607 | 24 | 1.4229 | 1.2774 | 0.6592 | 0.54054 | 0.73683 | 51.7822
06/29/09 | 6:10 | 0 | 23.32 | 0 | 14 | 0 | 66.241 | 37.126 | 56.175 | 66.891 | 25.004 | 27.775 | 17.816 | 0 | 0 | 66.711 | 64.874 | 66.822 | 26.497 | 0 | 0 | 53.561 | 46.316 | [5 empty] | 0 | -0.65 | 25 | 1.4084 | 1.2635 | 0.65861 | 0.54054 | 0.72299 | 51.3349
06/29/09 | 6:11 | 0 | 23.349 | 0 | 15 | 0 | 66.202 | 37.177 | 56.156 | 66.873 | 25.708 | 27.804 | 17.846 | 0 | 0 | 66.672 | 64.833 | 66.806 | 26.527 | 0 | 0 | 53.589 | 46.09 | [5 empty] | 0 | -0.671 | 26 | 1.3996 | 1.2552 | 0.65826 | 0.54054 | 0.71469 | 51.062
06/29/09 | 6:12 | 0 | 23.32 | 0 | 15 | 0 | 66.106 | 37.148 | 56.084 | 66.802 | 26.667 | 27.726 | 17.891 | 0 | 0 | 66.576 | 64.762 | 66.688 | 26.473 | 0 | 0 | 53.584 | 45.833 | [5 empty] | 0 | -0.696 | 27 | 1.3865 | 1.2428 | 0.65773 | 0.54054 | 0.70223 | 50.6462
06/29/09 | 6:13 | 0 | 23.302 | 0 | 14 | 0 | 66.067 | 37.177 | 56.042 | 66.738 | 27.49 | 27.706 | 17.944 | 0 | 0 | 66.537 | 64.721 | 66.649 | 26.527 | 0 | 0 | 53.612 | 45.656 | [5 empty] | 0 | -0.671 | 28 | 1.3711 | 1.2281 | 0.6571 | 0.54054 | 0.68756 | 50.1464
06/29/09 | 6:14 | 0 | 23.325 | 1 | 15 | 0 | 65.999 | 37.177 | 55.998 | 66.672 | 27.829 | 27.66 | 17.969 | 0 | 0 | 66.448 | 64.655 | 66.626 | 26.502 | 0 | 0 | 53.589 | 45.427 | [5 empty] | 0 | -0.673 | 29 | 1.3638 | 1.2212 | 0.65681 | 0.54054 | 0.68064 | 49.9066
06/29/09 | 6:15 | 0 | 23.325 | 0 | 14 | 0 | 65.932 | 37.155 | 55.904 | 66.626 | 25.708 | 27.586 | 17.969 | 0 | 0 | 66.357 | 64.609 | 66.514 | 26.502 | 0 | 0 | 53.566 | 45.219 | [5 empty] | 0 | -0.694 | 30 | 1.3638 | 1.2212 | 0.65681 | 0.54054 | 0.68064 | 49.9066
06/29/09 | 6:16 | 0 | 23.325 | 0 | 15 | 0 | 65.864 | 37.131 | 55.86 | 66.56 | 26.191 | 27.635 | 17.896 | 0 | 0 | 66.334 | 64.52 | 66.469 | 26.478 | 0 | 0 | 53.521 | 45.082 | [5 empty] | 0 | -0.696 | 31 | 1.3851 | 1.2414 | 0.65767 | 0.54054 | 0.70085 | 50.5995
06/29/09 | 6:17 | 0 | 23.302 | 0 | 14 | 0 | 65.798 | 37.155 | 55.86 | 66.469 | 24.864 | 27.611 | 17.921 | 0 | 0 | 66.245 | 64.474 | 66.403 | 26.478 | 0 | 0 | 53.521 | 44.876 | [5 empty] | 0 | -0.671 | 32 | 1.3778 | 1.2345 | 0.65737 | 0.54054 | 0.69393 | 50.3647
06/29/09 | 6:18 | 0 | 23.278 | 0 | 15 | 0 | 65.752 | 37.155 | 55.813 | 66.425 | 23.901 | 27.586 | 17.871 | 0 | 0 | 66.202 | 64.408 | 66.314 | 26.478 | 0 | 0 | 53.521 | 44.692 | [5 empty] | 0 | -0.673 | 33 | 1.3924 | 1.2483 | 0.65796 | 0.54054 | 0.70777 | 50.832
06/29/09 | 6:19 | 0 | 23.31 | 0 | 15 | 0 | 65.693 | 37.186 | 55.774 | 66.364 | 24.077 | 27.596 | 17.854 | 0 | 0 | 66.163 | 64.369 | 66.275 | 26.534 | 0 | 0 | 53.528 | 44.561 | [5 empty] | 0 | -0.671 | 34 | 1.3973 | 1.253 | 0.65816 | 0.54054 | 0.71247 | 50.9887
06/29/09 | 6:20 | 0 | 23.31 | 0 | 14 | 0 | 65.581 | 37.138 | 55.753 | 66.343 | 25.691 | 27.571 | 17.904 | 0 | 0 | 66.074 | 64.346 | 66.186 | 26.534 | 0 | 0 | 53.528 | 44.353 | [5 empty] | 0 | -0.762 | 35 | 1.3828 | 1.2392 | 0.65757 | 0.54054 | 0.69863 | 50.5247
06/29/09 | 6:21 | 0 | 23.32 | 0 | 15 | 0 | 65.59 | 37.22 | 55.692 | 66.263 | 25.678 | 27.606 | 18.062 | 0 | 0 | 66.083 | 64.289 | 66.172 | 26.568 | 0 | 0 | 53.561 | 44.221 | [5 empty] | 0 | -0.673 | 36 | 1.3367 | 1.1954 | 0.65571 | 0.54054 | 0.6549 | 48.992
06/29/09 | 6:22 | 0 | 23.271 | 1 | 14 | 0 | 65.499 | 37.148 | 55.645 | 66.149 | 25.894 | 27.557 | 17.939 | 0 | 0 | 65.948 | 64.178 | 66.06 | 26.495 | 0 | 0 | 53.491 | 44.032 | [5 empty] | 0 | -0.65 | 37 | 1.3726 | 1.2295 | 0.65716 | 0.54054 | 0.68894 | 50.194
06/29/09 | 6:23 | 0 | 23.271 | 0 | 15 | 0 | 65.433 | 37.172 | 55.554 | 66.149 | 25.34 | 27.508 | 17.987 | 0 | 0 | 65.837 | 64.109 | 65.992 | 26.448 | 0 | 0 | 53.444 | 43.87 | [5 empty] | 0 | -0.716 | 38 | 1.3586 | 1.2162 | 0.65659 | 0.54054 | 0.67566 | 49.7324
06/29/09 | 6:24 | 0 | 23.3 | 0 | 14 | 0 | 65.392 | 37.153 | 55.515 | 66.11 | 25.539 | 27.562 | 18.092 | 0 | 0 | 65.864 | 64.07 | 65.953 | 26.549 | 0 | 0 | 53.519 | 43.779 | [5 empty] | 0 | -0.718 | 39 | 1.328 | 1.1871 | 0.65535 | 0.54054 | 0.64659 | 48.6889
06/29/09 | 6:25 | 0 | 23.3 | 0 | 15 | 0 | 65.348 | 37.177 | 55.515 | 65.996 | 25.129 | 27.586 | 18.19 | 0 | 0 | 65.818 | 64.002 | 65.93 | 26.549 | 0 | 0 | 53.496 | 43.685 | [5 empty] | 0 | -0.648 | 40 | 1.2995 | 1.16 | 0.6542 | 0.54054 | 0.61947 | 47.6707
06/29/09 | 6:26 | 0 | 23.275 | 0 | 14 | 0 | 65.257 | 37.201 | 55.445 | 65.976 | 26.333 | 27.611 | 18.165 | 0 | 0 | 65.707 | 63.979 | 65.864 | 26.549 | 0 | 0 | 53.496 | 43.568 | [5 empty] | 0 | -0.719 | 41 | 1.3068 | 1.1669 | 0.65449 | 0.54054 | 0.62639 | 47.9347
06/29/09 | 6:27 | 0 | 23.3 | 0 | 15 | 0 | 65.214 | 37.201 | 55.445 | 65.907 | 25.419 | 27.586 | 18.19 | 0 | 0 | 65.684 | 63.89 | 65.773 | 26.524 | 0 | 0 | 53.496 | 43.403 | [5 empty] | 0 | -0.693 | 42 | 1.2995 | 1.16 | 0.6542 | 0.54054 | 0.61947 | 47.6707
06/29/09 | 6:28 | 0 | 23.3 | 0 | 15 | 0 | 65.1 | 37.153 | 55.398 | 65.75 | 26.139 | 27.611 | 18.092 | 0 | 0 | 65.549 | 63.801 | 65.684 | 26.478 | 0 | 0 | 53.449 | 43.31 | [5 empty] | 0 | -0.65 | 43 | 1.328 | 1.1871 | 0.65535 | 0.54054 | 0.64659 | 48.6889
06/29/09 | 6:29 | 0 | 23.275 | 1 | 14 | 0 | 65.079 | 37.177 | 55.33 | 65.773 | 24.911 | 27.657 | 18.19 | 0 | 0 | 65.526 | 63.801 | 65.684 | 26.524 | 0 | 0 | 53.472 | 43.217 | [5 empty] | 0 | -0.694 | 44 | 1.2995 | 1.16 | 0.6542 | 0.54054 | 0.61947 | 47.6707
06/29/09 | 6:30 | 0 | 23.275 | 0 | 15 | 0 | 65.011 | 37.153 | 55.307 | 65.684 | 25.369 | 27.611 | 18.241 | 0 | 0 | 65.481 | 63.733 | 65.595 | 26.524 | 0 | 0 | 53.472 | 43.099 | [5 empty] | 0 | -0.673 | 45 | 1.2846 | 1.1459 | 0.6536 | 0.54054 | 0.60535 | 47.1229
06/29/09 | 6:31 | 0 | 23.31 | 0 | 14 | 0 | 64.999 | 37.186 | 55.295 | 65.647 | 24.754 | 27.571 | 18.251 | 0 | 0 | 65.401 | 63.698 | 65.535 | 26.488 | 0 | 0 | 53.505 | 42.992 | [5 empty] | 0 | -0.648 | 46 | 1.2817 | 1.1431 | 0.65348 | 0.54054 | 0.60258 | 47.014
06/29/09 | 6:32 | 0 | 23.285 | 0 | 15 | 0 | 64.931 | 37.186 | 55.225 | 65.604 | 24.874 | 27.716 | 18.299 | 0 | 0 | 65.401 | 63.63 | 65.535 | 26.559 | 0 | 0 | 53.461 | 42.896 | [5 empty] | 0 | -0.673 | 47 | 1.2677 | 1.1298 | 0.65291 | 0.54054 | 0.5893 | 46.4843
06/29/09 | 6:33 | 0 | 23.263 | 0 | 14 | 0 | 64.864 | 37.186 | 55.202 | 65.558 | 24.921 | 27.667 | 18.251 | 0 | 0 | 65.335 | 63.587 | 65.446 | 26.559 | 0 | 0 | 53.482 | 42.827 | [5 empty] | 0 | -0.694 | 48 | 1.2817 | 1.1431 | 0.65348 | 0.54054 | 0.60258 | 47.014
06/29/09 | 6:34 | 0 | 23.31 | 0 | 15 | 0 | 64.842 | 37.186 | 55.179 | 65.492 | 24.705 | 27.692 | 18.324 | 0 | 0 | 65.289 | 63.518 | 65.424 | 26.583 | 0 | 0 | 53.437 | 42.779 | [5 empty] | 0 | -0.65 | 49 | 1.2605 | 1.1229 | 0.65262 | 0.54054 | 0.58238 | 46.2038
06/29/09 | 6:35 | 0 | 23.317 | 0 | 15 | 0 | 64.803 | 37.217 | 55.188 | 65.476 | 23.918 | 27.677 | 18.356 | 0 | 0 | 65.252 | 63.502 | 65.364 | 26.615 | 0 | 0 | 53.468 | 42.669 | [5 empty] | 0 | -0.673 | 50 | 1.2511 | 1.1141 | 0.65224 | 0.54054 | 0.57352 | 45.84
06/29/09 | 6:36 | 0 | 23.342 | 1 | 14 | 0 | 64.691 | 37.217 | 55.095 | 65.387 | 25.171 | 27.699 | 18.457 | 0 | 0 | 65.207 | 63.459 | 65.296 | 26.615 | 0 | 0 | 53.468 | 42.599 | [5 empty] | 0 | -0.696 | 51 | 1.2217 | 1.0861 | 0.65105 | 0.54054 | 0.54556 | 44.6552
06/29/09 | 6:37 | 0 | 23.239 | 0 | 15 | 0 | 64.639 | 37.21 | 55.064 | 65.312 | 25.884 | 27.692 | 18.522 | 0 | 0 | 65.088 | 63.361 | 65.2 | 26.583 | 0 | 0 | 53.437 | 42.473 | [5 empty] | 0 | -0.673 | 52 | 1.2028 | 1.0681 | 0.65028 | 0.54054 | 0.52757 | 43.862
06/29/09 | 6:38 | 0 | 23.285 | 0 | 14 | 0 | 64.595 | 37.186 | 55.041 | 65.266 | 25.718 | 27.692 | 18.547 | 0 | 0 | 65.042 | 63.317 | 65.154 | 26.583 | 0 | 0 | 53.437 | 42.403 | [5 empty] | 0 | -0.671 | 53 | 1.1955 | 1.0612 | 0.64999 | 0.54054 | 0.52065 | 43.5503
06/29/09 | 6:39 | 0 | 23.295 | 0 | 15 | 0 | 64.556 | 37.241 | 54.98 | 65.275 | 24.712 | 27.772 | 18.58 | 0 | 0 | 65.006 | 63.278 | 65.141 | 26.615 | 0 | 0 | 53.444 | 42.341 | [5 empty] | 0 | -0.719 | 54 | 1.1859 | 1.0521 | 0.6496 | 0.54054 | 0.51152 | 43.133
06/29/09 | 6:40 | 0 | 23.295 | 0 | 14 | 0 | 64.513 | 37.217 | 54.957 | 65.207 | 25.436 | 27.772 | 18.628 | 0 | 0 | 64.983 | 63.235 | 65.095 | 26.664 | 0 | 0 | 53.421 | 42.293 | [5 empty] | 0 | -0.694 | 55 | 1.1719 | 1.0388 | 0.64903 | 0.54054 | 0.49823 | 42.5137
06/29/09 | 6:41 | 0 | 23.285 | 0 | 15 | 0 | 64.438 | 37.21 | 54.903 | 65.111 | 25.453 | 27.741 | 18.522 | 0 | 0 | 64.885 | 63.16 | 64.999 | 26.632 | 0 | 0 | 53.414 | 42.238 | [5 empty] | 0 | -0.673 | 56 | 1.2028 | 1.0681 | 0.65028 | 0.54054 | 0.52757 | 43.862
06/29/09 | 6:42 | 0 | 23.288 | 0 | 14 | 0 | 64.394 | 37.189 | 54.861 | 65.045 | 25.237 | 27.768 | 18.673 | 0 | 0 | 64.844 | 63.096 | 64.956 | 26.635 | 0 | 0 | 53.393 | 42.147 | [5 empty] | 0 | -0.651 | 57 | 1.1588 | 1.0263 | 0.6485 | 0.54054 | 0.48577 | 41.9195
06/29/09 | 6:43 | 0 | 23.288 | 1 | 15 | 0 | 64.328 | 37.213 | 54.838 | 65.001 | 24.781 | 27.768 | 18.698 | 0 | 0 | 64.798 | 63.027 | 64.867 | 26.659 | 0 | 0 | 53.393 | 42.099 | [5 empty] | 0 | -0.673 | 58 | 1.1515 | 1.0194 | 0.6482 | 0.54054 | 0.47885 | 41.5836
06/29/09 | 6:44 | 0 | 23.312 | 0 | 14 | 0 | 64.305 | 37.189 | 54.791 | 64.956 | 24.781 | 27.768 | 18.746 | 0 | 0 | 64.732 | 63.005 | 64.798 | 26.684 | 0 | 0 | 53.393 | 42.006 | [5 empty] | 0 | -0.651 | 59 | 1.1376 | 1.0061 | 0.64764 | 0.54054 | 0.46557 | 40.9266
06/29/09 | 6:45 | 0 | 23.288 | 0 | 15 | 0 | 64.26 | 37.189 | 54.791 | 64.91 | 25.431 | 27.792 | 18.847 | 0 | 0 | 64.686 | 62.961 | 64.775 | 26.684 | 0 | 0 | 53.393 | 41.958 | [5 empty] | 0 | -0.65 | 60 | 1.1082 | 0.97815 | 0.64645 | 0.54054 | 0.43761 | 39.49
06/29/09 | 6:46 | 0 | 23.288 | 0 | 14 | 0 | 64.194 | 37.189 | 54.723 | 64.867 | 25.357 | 27.814 | 18.869 | 0 | 0 | 64.62 | 62.893 | 64.755 | 26.684 | 0 | 0 | 53.393 | 41.889 | [5 empty] | 0 | -0.673 | 61 | 1.1017 | 0.97206 | 0.64619 | 0.54054 | 0.43152 | 39.1669
06/29/09 | 6:47 | 0 | 23.288 | 0 | 15 | 0 | 64.125 | 37.189 | 54.656 | 64.798 | 24.612 | 27.839 | 18.92 | 0 | 0 | 64.575 | 62.849 | 64.686 | 26.659 | 0 | 0 | 53.37 | 41.841 | [5 empty] | 0 | -0.673 | 62 | 1.0869 | 0.95794 | 0.64558 | 0.54054 | 0.4174 | 38.4033
06/29/09 | 6:48 | 0 | 23.266 | 0 | 15 | 0 | 64.082 | 37.189 | 54.677 | 64.732 | 25.213 | 27.814 | 18.847 | 0 | 0 | 64.529 | 62.781 | 64.62 | 26.706 | 0 | 0 | 53.37 | 41.772 | [5 empty] | 0 | -0.65 | 63 | 1.1082 | 0.97815 | 0.64645 | 0.54054 | 0.43761 | 39.49
06/29/09 | 6:49 | 0 | 23.266 | 0 | 14 | 0 | 64.036 | 37.189 | 54.632 | 64.709 | 25.19 | 27.863 | 18.945 | 0 | 0 | 64.486 | 62.735 | 64.575 | 26.73 | 0 | 0 | 53.37 | 41.7 | [5 empty] | 0 | -0.673 | 64 | 1.0796 | 0.95102 | 0.64529 | 0.54054 | 0.41048 | 38.0212
06/29/09 | 6:50 | 0 | 23.288 | 1 | 15 | 0 | 63.993 | 37.189 | 54.632 | 64.641 | 25.455 | 27.863 | 19.018 | 0 | 0 | 64.417 | 62.715 | 64.529 | 26.779 | 0 | 0 | 53.37 | 41.655 | [5 empty] | 0 | -0.648 | 65 | 1.0584 | 0.93082 | 0.64443 | 0.54054 | 0.39028 | 36.8757
06/29/09 | 6:51 | 0 | 23.288 | 0 | 14 | 0 | 63.947 | 37.213 | 54.562 | 64.597 | 25.068 | 27.888 | 19.166 | 0 | 0 | 64.374 | 62.624 | 64.486 | 26.779 | 0 | 0 | 53.349 | 41.607 | [5 empty] | 0 | -0.65 | 66 | 1.0153 | 0.88985 | 0.64268 | 0.54054 | 0.34931 | 34.406
06/29/09 | 6:52 | 0 | 23.258 | 0 | 15 | 0 | 63.874 | 37.16 | 54.467 | 64.435 | 26.051 | 27.785 | 19.063 | 0 | 0 | 64.255 | 62.573 | 64.346 | 26.774 | 0 | 0 | 53.342 | 41.53 | [5 empty] | 0 | -0.561 | 67 | 1.0453 | 0.91836 | 0.6439 | 0.54054 | 0.37782 | 36.1463
06/29/09 | 6:53 | 0 | 23.288 | 0 | 15 | 0 | 63.835 | 37.189 | 54.448 | 64.506 | 25.96 | 27.937 | 19.143 | 0 | 0 | 64.283 | 62.535 | 64.394 | 26.804 | 0 | 0 | 53.37 | 41.466 | [5 empty] | 0 | -0.671 | 68 | 1.022 | 0.89622 | 0.64295 | 0.54054 | 0.35568 | 34.8035
06/29/09 | 6:54 | 0 | 23.266 | 0 | 14 | 0 | 63.767 | 37.213 | 54.425 | 64.394 | 25.382 | 27.912 | 19.314 | 0 | 0 | 64.216 | 62.489 | 64.351 | 26.804 | 0 | 0 | 53.37 | 41.418 | [5 empty] | 0 | -0.627 | 69 | 0.97216 | 0.84888 | 0.64094 | 0.54054 | 0.30834 | 31.7173
06/29/09 | 6:55 | 0 | 23.266 | 0 | 15 | 0 | 63.744 | 37.189 | 54.401 | 64.374 | 25.021 | 27.959 | 19.266 | 0 | 0 | 64.194 | 62.446 | 64.239 | 26.828 | 0 | 0 | 53.349 | 41.396 | [5 empty] | 0 | -0.63 | 70 | 0.98614 | 0.86217 | 0.6415 | 0.54054 | 0.32163 | 32.6151
06/29/09 | 6:56 | 0 | 23.288 | 0 | 14 | 0 | 63.678 | 37.213 | 54.357 | 64.374 | 25.166 | 27.959 | 19.266 | 0 | 0 | 64.148 | 62.4 | 64.216 | 26.875 | 0 | 0 | 53.37 | 41.348 | [5 empty] | 0 | -0.696 | 71 | 0.98614 | 0.86217 | 0.6415 | 0.54054 | 0.32163 | 32.6151
06/29/09 | 6:57 | 0 | 23.258 | 1 | 15 | 0 | 63.628 | 37.184 | 54.329 | 64.278 | 25.762 | 27.978 | 19.309 | 0 | 0 | 64.054 | 62.327 | 64.143 | 26.821 | 0 | 0 | 53.342 | 41.226 | [5 empty] | 0 | -0.65 | 72 | 0.97362 | 0.85027 | 0.64099 | 0.54054 | 0.30973 | 31.8121
06/29/09 | 6:58 | 0 | 23.312 | 0 | 14 | 0 | 63.589 | 37.213 | 54.31 | 64.239 | 26.176 | 27.983 | 19.415 | 0 | 0 | 64.036 | 62.288 | 64.148 | 26.85 | 0 | 0 | 53.349 | 41.207 | [5 empty] | 0 | -0.65 | 73 | 0.94275 | 0.82093 | 0.63974 | 0.54054 | 0.28039 | 29.7414
06/29/09 | 6:59 | 0 | 23.288 | 0 | 15 | 0 | 63.543 | 37.189 | 54.31 | 64.194 | 25.622 | 28.032 | 19.39 | 0 | 0 | 63.993 | 62.242 | 64.059 | 26.875 | 0 | 0 | 53.349 | 41.207 | [5 empty] | 0 | -0.651 | 74 | 0.95003 | 0.82785 | 0.64004 | 0.54054 | 0.28731 | 30.2419
06/29/09 | 7:00 | 0 | 23.288 | 0 | 15 | 0 | 63.52 | 37.213 | 54.243 | 64.148 | 26.105 | 28.008 | 19.314 | 0 | 0 | 63.947 | 62.22 | 64.013 | 26.875 | 0 | 0 | 53.349 | 41.138 | [5 empty] | 0 | -0.628 | 75 | 0.97216 | 0.84888 | 0.64094 | 0.54054 | 0.30834 | 31.7173
06/29/09 | 7:01 | 0 | 23.288 | 0 | 14 | 0 | 63.454 | 37.213 | 54.219 | 64.059 | 26.539 | 28.032 | 19.365 | 0 | 0 | 63.879 | 62.176 | 64.013 | 26.875 | 0 | 0 | 53.325 | 41.09 | [5 empty] | 0 | -0.605 | 76 | 0.95731 | 0.83477 | 0.64033 | 0.54054 | 0.29423 | 30.7348
06/29/09 | 7:02 | 0 | 23.302 | 0 | 15 | 0 | 63.42 | 37.203 | 54.208 | 64.048 | 26 | 28.023 | 19.354 | 0 | 0 | 63.847 | 62.142 | 63.936 | 26.89 | 0 | 0 | 53.337 | 41.009 | [5 empty] | 0 | -0.628 | 77 | 0.96052 | 0.83781 | 0.64046 | 0.54054 | 0.29727 | 30.9493
06/29/09 | 7:03 | 0 | 23.302 | 0 | 14 | 0 | 63.397 | 37.203 | 54.208 | 63.981 | 24.938 | 28.047 | 19.453 | 0 | 0 | 63.801 | 62.099 | 63.89 | 26.865 | 0 | 0 | 53.337 | 41.009 | [5 empty] | 0 | -0.584 | 78 | 0.93169 | 0.81041 | 0.6393 | 0.54054 | 0.26987 | 28.9657
06/29/09 | 7:04 | 0 | 23.327 | 0 | 15 | 0 | 63.331 | 37.203 | 54.117 | 63.936 | 25.566 | 28.118 | 19.553 | 0 | 0 | 63.758 | 62.03 | 63.847 | 26.963 | 0 | 0 | 53.337 | 40.985 | [5 empty] | 0 | -0.605 | 79 | 0.90257 | 0.78273 | 0.63812 | 0.54054 | 0.24219 | 26.8334
06/29/09 | 7:05 | 0 | 23.271 | 1 | 14 | 0 | 63.256 | 37.172 | 54.063 | 63.906 | 26.618 | 28.086 | 19.546 | 0 | 0 | 63.66 | 61.934 | 63.794 | 26.882 | 0 | 0 | 53.283 | 40.908 | [5 empty] | 0 | -0.65 | 80 | 0.9046 | 0.78467 | 0.6382 | 0.54054 | 0.24413 | 26.9871
06/29/09 | 7:06 | 0 | 23.271 | 0 | 15 | 0 | 63.212 | 37.172 | 54.019 | 63.817 | 26.497 | 28.16 | 19.644 | 0 | 0 | 63.614 | 61.912 | 63.682 | 26.907 | 0 | 0 | 53.283 | 40.908 | [5 empty] | 0 | -0.605 | 81 | 0.87607 | 0.75754 | 0.63704 | 0.54054 | 0.217 | 24.7698
06/29/09 | 7:07 | 0 | 23.327 | 0 | 14 | 0 | 63.173 | 37.227 | 54.002 | 63.801 | 27.613 | 28.214 | 19.701 | 0 | 0 | 63.6 | 61.896 | 63.689 | 26.939 | 0 | 0 | 53.337 | 40.892 | [5 empty] | 0 | -0.628 | 82 | 0.85947 | 0.74176 | 0.63637 | 0.54054 | 0.20122 | 23.4124
06/29/09 | 7:08 | 0 | 23.327 | 0 | 15 | 0 | 63.173 | 37.203 | 53.979 | 63.758 | 27.395 | 28.263 | 19.774 | 0 | 0 | 63.532 | 61.807 | 63.6 | 26.963 | 0 | 0 | 53.337 | 40.844 | [5 empty] | 0 | -0.585 | 83 | 0.83821 | 0.72156 | 0.63551 | 0.54054 | 0.18102 | 21.5955
06/29/09 | 7:09 | 0 | 23.271 | 0 | 14 | 0 | 63.055 | 37.172 | 53.881 | 63.705 | 26.931 | 28.327 | 19.817 | 0 | 0 | 63.459 | 61.777 | 63.593 | 26.931 | 0 | 0 | 53.307 | 40.791 | [5 empty] | 0 | -0.65 | 84 | 0.82569 | 0.70965 | 0.635 | 0.54054 | 0.16911 | 20.4815
06/29/09 | 7:10 | 0 | 23.302 | 0 | 15 | 0 | 63.039 | 37.203 | 53.932 | 63.666 | 27.927 | 28.336 | 19.923 | 0 | 0 | 63.488 | 61.761 | 63.577 | 26.963 | 0 | 0 | 53.314 | 40.798 | [5 empty] | 0 | -0.627 | 85 | 0.79482 | 0.68031 | 0.63375 | 0.54054 | 0.13977 | 17.5854
06/29/09 | 7:11 | 0 | 23.271 | 0 | 14 | 0 | 63.009 | 37.172 | 53.858 | 63.571 | 28.545 | 28.327 | 20.038 | 0 | 0 | 63.413 | 61.688 | 63.502 | 26.931 | 0 | 0 | 53.26 | 40.671 | [5 empty] | 0 | -0.562 | 86 | 0.76133 | 0.64848 | 0.63239 | 0.54054 | 0.10794 | 14.1779
06/29/09 | 7:12 | 0 | 23.302 | 1 | 15 | 0 | 62.973 | 37.203 | 53.841 | 63.623 | 28.792 | 28.432 | 20.096 | 0 | 0 | 63.354 | 61.672 | 63.443 | 26.985 | 0 | 0 | 53.26 | 40.695 | [5 empty] | 0 | -0.65 | 87 | 0.74444 | 0.63243 | 0.63171 | 0.54054 | 0.091887 | 12.343
06/29/09 | 7:13 | 0 | 23.302 | 0 | 14 | 0 | 62.927 | 37.203 | 53.75 | 63.532 | 29.636 | 28.479 | 20.144 | 0 | 0 | 63.331 | 61.626 | 63.443 | 27.01 | 0 | 0 | 53.29 | 40.726 | [5 empty] | 0 | -0.605 | 88 | 0.73047 | 0.61914 | 0.63114 | 0.54054 | 0.0786 | 10.7603
06/29/09 | 7:14 | 0 | 23.327 | 0 | 15 | 0 | 62.881 | 37.203 | 53.727 | 63.532 | 28.721 | 28.457 | 20.244 | 0 | 0 | 63.285 | 61.583 | 63.397 | 27.01 | 0 | 0 | 53.29 | 40.681 | [5 empty] | 0 | -0.651 | 89 | 0.70135 | 0.59146 | 0.62996 | 0.54054 | 0.05092 | 7.2603
06/29/09 | 7:15 | 0 | 23.327 | 0 | 14 | 0 | 62.881 | 37.179 | 53.703 | 63.466 | 28.167 | 28.552 | 20.269 | 0 | 0 | 63.242 | 61.537 | 63.354 | 27.01 | 0 | 0 | 53.269 | 40.633 | [5 empty] | 0 | -0.585 | 90 | 0.69407 | 0.58454 | 0.62967 | 0.54054 | 0.044 | 6.3395
06/29/09 | 7:16 | 0 | 23.295 | 0 | 15 | 0 | 62.808 | 37.148 | 53.65 | 63.367 | 29.001 | 28.52 | 20.333 | 0 | 0 | 63.167 | 61.396 | 63.212 | 26.931 | 0 | 0 | 53.26 | 40.533 | [5 empty] | 0 | -0.559 | 91 | 0.67543 | 0.56683 | 0.62891 | 0.54054 | 0.026285 | 3.8916
06/29/09 | 7:17 | 0 | 23.295 | 0 | 14 | 0 | 62.74 | 37.124 | 53.65 | 63.324 | 29.17 | 28.616 | 20.404 | 0 | 0 | 63.121 | 61.396 | 63.189 | 27.003 | 0 | 0 | 53.239 | 40.509 | [5 empty] | 0 | -0.584 | 92 | 0.65476 | 0.54717 | 0.62807 | 0.54054 | 0.0066323 | 1.0129
06/29/09 | 7:18 | 0 | 23.327 | 0 | 15 | 0 | 62.726 | 37.179 | 53.612 | 63.331 | 29.707 | 28.768 | 20.485 | 0 | 0 | 63.107 | 61.403 | 63.196 | 27.034 | 0 | 0 | 53.246 | 40.54 | [5 empty] | 0 | -0.605 | 93 | 0.63117 | 0.52475 | 0.62712 | 0.54054 | -0.015789 | -2.5015
06/29/09 | 7:19 | 0 | 23.327 | 1 | 14 | 0 | 62.703 | 37.179 | 53.612 | 63.285 | 30.07 | 28.792 | 20.51 | 0 | 0 | 63.039 | 61.357 | 63.151 | 27.01 | 0 | 0 | 53.223 | 40.516 | [5 empty] | 0 | -0.582 | 94 | 0.62389 | 0.51783 | 0.62682 | 0.54054 | -0.022709 | -3.6398
06/29/09 | 7:20 | 0 | 23.327 | 0 | 15 | 0 | 62.658 | 37.179 | 53.521 | 63.262 | 30.215 | 28.866 | 20.556 | 0 | 0 | 63.016 | 61.314 | 63.128 | 27.034 | 0 | 0 | 53.223 | 40.492 | [5 empty] | 0 | -0.604 | 95 | 0.61049 | 0.5051 | 0.62628 | 0.54054 | -0.035441 | -5.8054
06/29/09 | 7:21 | 0 | 23.327 | 0 | 14 | 0 | 62.614 | 37.155 | 53.521 | 63.196 | 30.96 | 28.937 | 20.605 | 0 | 0 | 62.973 | 61.268 | 63.039 | 27.034 | 0 | 0 | 53.223 | 40.492 | [5 empty] | 0 | -0.582 | 96 | 0.59622 | 0.49154 | 0.6257 | 0.54054 | -0.049005 | -8.2191
06/29/09 | 7:22 | 0 | 23.253 | 0 | 15 | 0 | 62.521 | 37.083 | 53.426 | 63.103 | 31.995 | 28.959 | 20.556 | 0 | 0 | 62.856 | 61.131 | 62.925 | 26.961 | 0 | 0 | 53.15 | 40.372 | [5 empty] | 0 | -0.582 | 97 | 0.61049 | 0.5051 | 0.62628 | 0.54054 | -0.035441 | -5.8054
06/29/09 | 7:23 | 0 | 23.31 | 0 | 14 | 0 | 62.462 | 37.115 | 53.433 | 63.089 | 31.063 | 28.991 | 20.684 | 0 | 0 | 62.82 | 61.138 | 62.886 | 27.017 | 0 | 0 | 53.181 | 40.38 | [5 empty] | 0 | -0.627 | 98 | 0.57322 | 0.46967 | 0.62477 | 0.54054 | -0.070872 | -12.3638
06/29/09 | 7:24 | 0 | 23.31 | 0 | 15 | 0 | 62.439 | 37.115 | 53.456 | 63.021 | 32.1 | 29.04 | 20.757 | 0 | 0 | 62.774 | 61.049 | 62.843 | 27.017 | 0 | 0 | 53.16 | 40.334 | [5 empty] | 0 | -0.582 | 99 | 0.55196 | 0.44946 | 0.62391 | 0.54054 | -0.091078 | -16.5008
06/29/09 | 7:25 | 0 | 23.261 | 0 | 14 | 0 | 62.37 | 37.138 | 53.412 | 62.998 | 32.122 | 29.114 | 20.806 | 0 | 0 | 62.751 | 61.026 | 62.82 | 27.042 | 0 | 0 | 53.181 | 40.31 | [5 empty] | 0 | -0.628 | 100 | 0.53769 | 0.4359 | 0.62333 | 0.54054 | -0.10464 | -19.4612
06/29/09 | 7:26 | 0 | 23.31 | 1 | 15 | 0 | 63.94 | 37.115 | 53.456 | 62.954 | 54.992 | 29.136 | 20.877 | 0 | 0 | 63.648 | 61.003 | 62.797 | 27.042 | 0 | 0 | 53.16 | 40.31 | [5 empty] | 0 | 0.986 | 101 | 0.51702 | 0.41625 | 0.62249 | 0.54054 | -0.12429 | -24.0406
06/29/09 | 7:27 | 0 | 23.285 | 0 | 14 | 0 | 66.809 | 37.115 | 53.869 | 63.874 | 57.149 | 29.136 | 20.853 | 0 | 0 | 66.542 | 60.98 | 64.075 | 27.017 | 0 | 0 | 53.16 | 40.71 | [5 empty] | 0 | 2.935 | 102 | 0.52401 | 0.42289 | 0.62278 | 0.54054 | -0.11765 | -22.4522
06/29/09 | 7:28 | 1 | 23.253 | 0 | 15 | 0 | 68.861 | 37.107 | 54.481 | 65.481 | 58.509 | 29.128 | 20.895 | 0 | 0 | 68.774 | 61.065 | 65.501 | 26.985 | 0 | 0 | 53.129 | 42.487 | [5 empty] | 23.253 | 3.38 | 103 | 0.51178 | 0.41126 | 0.62228 | 0.54054 | -0.12928 | -25.2604
06/29/09 | 7:29 | 0 | 23.285 | 0 | 15 | 0 | 69.901 | 37.091 | 55.062 | 66.608 | 59.748 | 29.209 | 20.973 | 0 | 0 | 69.965 | 61.384 | 66.519 | 27.042 | 0 | 0 | 53.136 | 45.089 | [5 empty] | 0 | 3.293 | 104 | 0.48906 | 0.38967 | 0.62136 | 0.54054 | -0.15087 | -30.8482
06/29/09 | 7:30 | 0 | 23.31 | 0 | 14 | 0 | 70.406 | 37.091 | 55.475 | 67.258 | 61.161 | 29.185 | 21.022 | 0 | 0 | 70.515 | 61.766 | 67.124 | 27.042 | 0 | 0 | 53.136 | 47.22 | [5 empty] | 0 | 3.148 | 105 | 0.47479 | 0.37611 | 0.62078 | 0.54054 | -0.16443 | -34.6319
06/29/09 | 7:31 | 1 | 23.278 | 0 | 15 | 0 | 70.661 | 37.083 | 55.72 | 67.718 | 62.767 | 29.224 | 21.061 | 0 | 0 | 70.77 | 62.163 | 67.564 | 27.01 | 0 | 0 | 53.083 | 48.842 | [5 empty] | 23.278 | 2.943 | 106 | 0.46344 | 0.36532 | 0.62032 | 0.54054 | -0.17523 | -37.81
06/29/09 | 7:32 | 0 | 23.285 | 0 | 14 | 0 | 70.954 | 37.138 | 56.047 | 68.076 | 63.783 | 29.28 | 21.047 | 0 | 0 | 71.13 | 62.617 | 67.966 | 27.042 | 0 | 0 | 53.113 | 50.086 | [5 empty] | 0 | 2.878 | 107 | 0.46751 | 0.36919 | 0.62049 | 0.54054 | -0.17135 | -36.6514
06/29/09 | 7:33 | 0 | 23.31 | 1 | 15 | 0 | 71.262 | 37.115 | 56.318 | 68.449 | 65.15 | 29.305 | 21.118 | 0 | 0 | 71.481 | 63.021 | 68.34 | 27.066 | 0 | 0 | 53.136 | 51.073 | [5 empty] | 0 | 2.813 | 108 | 0.44684 | 0.34954 | 0.61965 | 0.54054 | -0.191 | -42.7454
06/29/09 | 7:34 | 0 | 23.31 | 0 | 15 | 0 | 71.591 | 37.115 | 56.633 | 68.845 | 66.204 | 29.305 | 21.142 | 0 | 0 | 71.81 | 63.447 | 68.736 | 27.042 | 0 | 0 | 53.113 | 51.874 | [5 empty] | 0 | 2.746 | 109 | 0.43985 | 0.34289 | 0.61936 | 0.54054 | -0.19765 | -44.9349
06/29/09 | 7:35 | 1 | 23.339 | 0 | 14 | 1 | 71.991 | 37.167 | 56.884 | 69.223 | 67.083 | 29.43 | 21.245 | 0 | 1 | 72.255 | 63.901 | 69.158 | 27.118 | 0 | 0 | 53.164 | 52.59 | [5 empty] | 23.339 | 2.768 | 110 | 0.40986 | 0.31438 | 0.61815 | 0.54054 | -0.22616 | -55.1795
06/29/09 | 7:36 | 0 | 23.31 | 0 | 15 | 0 | 72.383 | 37.115 | 57.192 | 69.592 | 68.011 | 29.401 | 21.311 | 0 | 0 | 72.624 | 64.255 | 69.505 | 27.088 | 0 | 0 | 53.113 | 53.16 | [5 empty] | 0 | 2.791 | 0 | 0.39064 | 0.29612 | 0.61737 | 0.54054 | -0.24443 | -62.571
06/29/09 | 7:37 | 0 | 23.31 | 0 | 14 | 0 | 71.372 | 37.091 | 57.462 | 69.901 | 60.556 | 29.425 | 21.383 | 1 | 0 | 72.161 | 64.613 | 69.811 | 27.088 | 0 | 0 | 53.113 | 53.708 | [5 empty] | 0 | 1.471 | 1 | 0.36967 | 0.27619 | 0.35635 | 0.28037 | -0.0041882 | -1.133
06/29/09 | 7:38 | 0 | 23.31 | 0 | 15 | 0 | 69.988 | 37.091 | 57.261 | 69.592 | 52.861 | 29.474 | 21.383 | 0 | 0 | 70.558 | 64.926 | 69.306 | 27.088 | 0 | 0 | 53.181 | 53.664 | [5 empty] | 0 | 0.396 | 2 | 0.36967 | 0.27619 | 0.35635 | 0.28037 | -0.0041882 | -1.133
06/29/09 | 7:39 | 0 | 23.31 | 1 | 15 | 0 | 68.955 | 37.115 | 57.149 | 69.044 | 47.472 | 29.499 | 21.432 | 0 | 0 | 69.418 | 65.15 | 68.803 | 27.088 | 0 | 0 | 53.227 | 53.227 | [5 empty] | 0 | -0.089 | 3 | 0.3554 | 0.26262 | 0.35578 | 0.28037 | -0.017751 | -4.9948
06/29/09 | 7:40 | 0 | 23.334 | 0 | 14 | 0 | 68.275 | 37.138 | 56.992 | 68.581 | 47.357 | 29.499 | 21.527 | 0 | 0 | 68.78 | 65.307 | 68.449 | 27.088 | 0 | 0 | 53.251 | 52.7 | [5 empty] | 0 | -0.306 | 4 | 0.32774 | 0.23633 | 0.35466 | 0.28037 | -0.044047 | -13.4398
06/29/09 | 7:41 | 0 | 23.364 | 0 | 15 | 0 | 67.906 | 37.143 | 56.907 | 68.302 | 44.379 | 29.624 | 21.461 | 0 | 0 | 68.389 | 65.403 | 68.17 | 27.118 | 0 | 0 | 53.325 | 52.156 | [5 empty] | 0 | -0.396 | 5 | 0.34696 | 0.2546 | 0.35543 | 0.28037 | -0.025779 | -7.4299
06/29/09 | 7:42 | 0 | 23.383 | 0 | 14 | 0 | 67.665 | 37.21 | 56.905 | 68.105 | 42.616 | 29.692 | 21.576 | 0 | 0 | 68.125 | 65.492 | 67.993 | 27.186 | 0 | 0 | 53.414 | 51.65 | [5 empty] | 0 | -0.44 | 6 | 0.31347 | 0.22276 | 0.35408 | 0.28037 | -0.057611 | -18.3784
06/29/09 | 7:43 | 0 | 23.329 | 0 | 15 | 0 | 67.416 | 37.158 | 56.766 | 67.902 | 42.611 | 29.687 | 21.62 | 0 | 0 | 67.879 | 65.487 | 67.77 | 27.132 | 0 | 0 | 53.409 | 51.094 | [5 empty] | 0 | -0.486 | 7 | 0.30066 | 0.21058 | 0.35356 | 0.28037 | -0.06979 | -23.2125
06/29/09 | 7:44 | 0 | 23.354 | 0 | 15 | 0 | 67.281 | 37.182 | 56.699 | 67.792 | 41.789 | 29.687 | 21.62 | 0 | 0 | 67.682 | 65.465 | 67.638 | 27.157 | 0 | 0 | 53.433 | 50.59 | [5 empty] | 0 | -0.511 | 8 | 0.30066 | 0.21058 | 0.35356 | 0.28037 | -0.06979 | -23.2125
06/29/09 | 7:45 | 0 | 23.354 | 0 | 14 | 0 | 67.146 | 37.158 | 56.654 | 67.682 | 41.341 | 29.712 | 21.812 | 0 | 0 | 67.528 | 65.419 | 67.528 | 27.181 | 0 | 0 | 53.433 | 50.153 | [5 empty] | 0 | -0.536 | 9 | 0.24475 | 0.15744 | 0.35129 | 0.28037 | -0.12294 | -50.2299
06/29/09 | 7:46 | 0 | 23.383 | 1 | 15 | 0 | 67.062 | 37.21 | 56.615 | 67.642 | 41.37 | 29.717 | 21.819 | 0 | 0 | 67.466 | 65.403 | 67.486 | 27.186 | 0 | 0 | 53.484 | 49.724 | [5 empty] | 0 | -0.58 | 10 | 0.24271 | 0.1555 | 0.35121 | 0.28037 | -0.12487 | -51.4501
06/29/09 | 7:47 | 0 | 23.383 | 0 | 14 | 0 | 66.973 | 37.21 | 56.547 | 67.555 | 40.078 | 29.766 | 21.866 | 0 | 0 | 67.354 | 65.38 | 67.397 | 27.186 | 0 | 0 | 53.507 | 49.264 | [5 empty] | 0 | -0.582 | 11 | 0.22902 | 0.14249 | 0.35066 | 0.28037 | -0.13788 | -60.2053
06/29/09 | 7:48 | 0 | 23.408 | 0 | 15 | 0 | 66.927 | 37.186 | 56.547 | 67.486 | 39.021 | 29.788 | 21.961 | 0 | 0 | 67.263 | 65.314 | 67.331 | 27.186 | 0 | 0 | 53.528 | 48.898 | [5 empty] | 0 | -0.559 | 12 | 0.20136 | 0.1162 | 0.34953 | 0.28037 | -0.16418 | -81.5362
06/29/09 | 7:49 | 0 | 23.359 | 0 | 15 | 0 | 66.816 | 37.21 | 56.48 | 67.397 | 38.88 | 29.812 | 21.961 | 0 | 0 | 67.197 | 65.268 | 67.263 | 27.162 | 0 | 0 | 53.528 | 48.508 | [5 empty] | 0 | -0.581 | 13 | 0.20136 | 0.1162 | 0.34953 | 0.28037 | -0.16418 | -81.5362
06/29/09 | 7:50 | 0 | 23.354 | 0 | 14 | 0 | 66.743 | 37.182 | 56.43 | 67.304 | 38.169 | 29.759 | 22.03 | 0 | 0 | 67.078 | 65.195 | 67.146 | 27.157 | 0 | 0 | 53.5 | 48.137 | [5 empty] | 0 | -0.561 | 14 | 0.18126 | 0.097096 | 0.34872 | 0.28037 | -0.18328 | -101.111
06/29/09 | 7:51 | 0 | 23.408 | 0 | 15 | 0 | 66.681 | 37.186 | 56.435 | 67.286 | 37.586 | 29.812 | 22.059 | 0 | 0 | 67.039 | 65.134 | 67.105 | 27.186 | 0 | 0 | 53.528 | 47.796 | [5 empty] | 0 | -0.605 | 15 | 0.17282 | 0.089069 | 0.34838 | 0.28037 | -0.19131 | -110.6966
06/29/09 | 7:52 | 0 | 23.383 | 0 | 14 | 0 | 66.612 | 37.21 | 56.391 | 67.197 | 36.906 | 29.788 | 22.204 | 0 | 0 | 66.994 | 65.088 | 67.062 | 27.211 | 0 | 0 | 53.552 | 47.523 | [5 empty] | 0 | -0.585 | 16 | 0.1306 | 0.048933 | 0.34667 | 0.28037 | -0.23144 | -177.2202
06/29/09 | 7:53 | 0 | 23.383 | 0 | 15 | 0 | 66.569 | 37.21 | 56.391 | 67.151 | 38.198 | 29.837 | 22.251 | 0 | 0 | 66.905 | 65.022 | 66.973 | 27.211 | 0 | 0 | 53.528 | 47.224 | [5 empty] | 0 | -0.582 | 17 | 0.11691 | 0.035923 | 0.34611 | 0.28037 | -0.24445 | -209.0952
06/29/09 | 7:54 | 0 | 23.383 | 1 | 14 | 0 | 66.501 | 37.21 | 56.369 | 67.085 | 36.976 | 29.812 | 22.324 | 0 | 0 | 66.816 | 64.976 | 66.905 | 27.186 | 0 | 0 | 53.552 | 46.972 | [5 empty] | 0 | -0.584 | 18 | 0.095651 | 0.015717 | 0.34525 | 0.28037 | -0.26466 | -276.6897
06/29/09 | 7:55 | 0 | 23.359 | 0 | 15 | 0 | 66.412 | 37.234 | 56.234 | 67.062 | 37.892 | 29.862 | 22.324 | 0 | 0 | 66.77 | 64.933 | 66.882 | 27.211 | 0 | 0 | 53.528 | 46.743 | [5 empty] | 0 | -0.65 | 19 | 0.095651 | 0.015717 | 0.34525 | 0.28037 | -0.26466 | -276.6897
06/29/09 | 7:56 | 0 | 23.383 | 0 | 15 | 0 | 66.366 | 37.21 | 56.211 | 66.973 | 35.026 | 29.837 | 22.371 | 0 | 0 | 66.724 | 64.842 | 66.838 | 27.211 | 0 | 0 | 53.552 | 46.489 | [5 empty] | 0 | -0.607 | 20 | 0.081965 | 0.0027072 | 0.3447 | 0.28037 | -0.27767 | -338.7633
06/29/09 | 7:57 | 0 | 23.393 | 0 | 14 | 0 | 66.309 | 37.292 | 56.22 | 67.005 | 35.222 | 29.896 | 22.454 | 0 | 0 | 66.667 | 64.83 | 66.756 | 27.245 | 0 | 0 | 53.561 | 46.27 | [5 empty] | 0 | -0.696 | 21 | 0.057795 | -0.020267 | 0.34372 | 0.28037 | -0.30064 | -520.1834
06/29/09 | 7:58 | 0 | 23.359 | 0 | 15 | 0 | 66.209 | 37.258 | 56.165 | 66.882 | 35.189 | 29.886 | 22.515 | 0 | 0 | 66.569 | 64.73 | 66.704 | 27.211 | 0 | 0 | 53.528 | 46.008 | [5 empty] | 0 | -0.673 | 22 | 0.040032 | -0.037152 | 0.343 | 0.28037 | -0.31753 | -793.18
06/29/09 | 7:59 | 0 | 23.393 | 0 | 14 | 0 | 66.22 | 37.292 | 56.175 | 66.825 | 35.318 | 29.896 | 22.55 | 0 | 0 | 66.555 | 64.696 | 66.667 | 27.245 | 0 | 0 | 53.561 | 45.812 | [5 empty] | 0 | -0.605 | 23 | 0.02984 | -0.04684 | 0.34258 | 0.28037 | -0.32721 | -1096.5611
06/29/09 | 8:00 | 0 | 23.418 | 0 | 15 | 0 | 66.129 | 37.292 | 56.131 | 66.756 | 36.021 | 29.822 | 22.623 | 0 | 0 | 66.51 | 64.65 | 66.601 | 27.245 | 0 | 0 | 53.561 | 45.607 | [5 empty] | 0 | -0.627 | 24 | 0.0085824 | -0.067046 | 0.34172 | 0.28037 | -0.34742 | -4048.0545
06/29/09 | 8:01 | 0 | 23.334 | 1 | 14 | 0 | 66.031 | 37.234 | 56.005 | 66.704 | 34.249 | 29.812 | 22.564 | 0 | 0 | 66.412 | 64.572 | 66.501 | 27.211 | 0 | 0 | 53.528 | 45.39 | [5 empty] | 0 | -0.673 | 25 | 0.025763 | -0.050715 | 0.34242 | 0.28037 | -0.33109 | -1285.1239
06/29/09 | 8:02 | 0 | 23.374 | 0 | 15 | 0 | 65.996 | 37.248 | 56.019 | 66.624 | 34.711 | 29.803 | 22.604 | 0 | 0 | 66.334 | 64.54 | 66.423 | 27.25 | 0 | 0 | 53.566 | 45.243 | [5 empty] | 0 | -0.628 | 26 | 0.014115 | -0.061787 | 0.34195 | 0.28037 | -0.34216 | -2424.0608
06/29/09 | 8:03 | 0 | 23.43 | 0 | 15 | 0 | 65.983 | 37.325 | 56.002 | 66.61 | 35.141 | 29.81 | 22.756 | 0 | 0 | 66.318 | 64.502 | 66.43 | 27.258 | 0 | 0 | 53.573 | 45.112 | [5 empty] | 0 | -0.627 | 27 | -0.030147 | -0.10386 | 0.34015 | 0.28037 | -0.38423 | 1274.5284
06/29/09 | 8:04 | 0 | 23.43 | 0 | 14 | 0 | 65.937 | 37.325 | 55.979 | 66.587 | 35.823 | 29.739 | 22.78 | 0 | 0 | 66.252 | 64.458 | 66.364 | 27.282 | 0 | 0 | 53.573 | 44.951 | [5 empty] | 0 | -0.65 | 28 | -0.037136 | -0.1105 | 0.33987 | 0.28037 | -0.39088 | 1052.5577
06/29/09 | 8:05 | 0 | 23.381 | 0 | 15 | 0 | 65.848 | 37.325 | 55.888 | 66.519 | 35.141 | 29.739 | 22.78 | 0 | 0 | 66.183 | 64.39 | 66.318 | 27.282 | 0 | 0 | 53.549 | 44.769 | [5 empty] | 0 | -0.671 | 29 | -0.037136 | -0.1105 | 0.33987 | 0.28037 | -0.39088 | 1052.5577
06/29/09 | 8:06 | 0 | 23.374 | 0 | 14 | 0 | 65.75 | 37.294 | 55.881 | 66.4 | 35.086 | 29.633 | 22.675 | 0 | 0 | 66.108 | 64.294 | 66.222 | 27.25 | 0 | 0 | 53.519 | 44.601 | [5 empty] | 0 | -0.65 | 30 | -0.00656 | -0.08144 | 0.34111 | 0.28037 | -0.36181 | 5515.4548
06/29/09 | 8:07 | 0 | 23.405 | 0 | 15 | 0 | 65.757 | 37.325 | 55.841 | 66.384 | 33.943 | 29.665 | 22.876 | 0 | 0 | 66.072 | 64.278 | 66.161 | 27.282 | 0 | 0 | 53.549 | 44.494 | [5 empty] | 0 | -0.627 | 31 | -0.065091 | -0.13708 | 0.33874 | 0.28037 | -0.41745 | 641.3319
06/29/09 | 8:08 | 0 | 23.43 | 1 | 14 | 0 | 65.713 | 37.325 | 55.797 | 66.341 | 31.811 | 29.643 | 22.78 | 0 | 0 | 66.026 | 64.232 | 66.117 | 27.307 | 0 | 0 | 53.573 | 44.374 | [5 empty] | 0 | -0.628 | 32 | -0.037136 | -0.1105 | 0.33987 | 0.28037 | -0.39088 | 1052.5577
06/29/09 | 8:09 | 0 | 23.43 | 0 | 15 | 0 | 65.668 | 37.325 | 55.797 | 66.272 | 30.582 | 29.643 | 22.756 | 0 | 0 | 65.96 | 64.166 | 66.049 | 27.307 | 0 | 0 | 53.549 | 44.236 | [5 empty] | 0 | -0.604 | 33 | -0.030147 | -0.10386 | 0.34015 | 0.28037 | -0.38423 | 1274.5284
06/29/09 | 8:10 | 0 | 23.405 | 0 | 15 | 0 | 65.602 | 37.304 | 55.75 | 66.206 | 31.713 | 29.619 | 22.9 | 0 | 0 | 65.891 | 64.098 | 65.983 | 27.282 | 0 | 0 | 53.526 | 44.116 | [5 empty] | 0 | -0.604 | 34 | -0.07208 | -0.14372 | 0.33845 | 0.28037 | -0.42409 | 588.3655
06/29/09 | 8:11 | 0 | 23.43 | 0 | 14 | 0 | 65.556 | 37.325 | 55.75 | 66.138 | 31.183 | 29.643 | 22.78 | 0 | 0 | 65.825 | 64.032 | 65.937 | 27.307 | 0 | 0 | 53.526 | 43.929 | [5 empty] | 0 | -0.582 | 35 | -0.037136 | -0.1105 | 0.33987 | 0.28037 | -0.39088 | 1052.5577
06/29/09 | 8:12 | 0 | 23.43 | 0 | 15 | 0 | 65.49 | 37.349 | 55.659 | 66.117 | 31.497 | 29.57 | 23.02 | 0 | 0 | 65.802 | 63.986 | 65.891 | 27.307 | 0 | 0 | 53.526 | 43.836 | [5 empty] | 0 | -0.627 | 36 | -0.10702 | -0.17694 | 0.33704 | 0.28037 | -0.45731 | 427.2965
06/29/09 | 8:13 | 0 | 23.405 | 0 | 15 | 0 | 65.421 | 37.349 | 55.636 | 66.026 | 31.833 | 29.643 | 23.092 | 0 | 0 | 65.757 | 63.92 | 65.825 | 27.307 | 0 | 0 | 53.526 | 43.74 | [5 empty] | 0 | -0.605 | 37 | -0.12799 | -0.19687 | 0.33619 | 0.28037 | -0.47724 | 372.8713
06/29/09 | 8:14 | 0 | 23.43 | 0 | 14 | 0 | 65.376 | 37.325 | 55.566 | 65.983 | 33.309 | 29.619 | 23.236 | 0 | 0 | 65.691 | 63.874 | 65.757 | 27.307 | 0 | 0 | 53.503 | 43.647 | [5 empty] | 0 | -0.607 | 38 | -0.16992 | -0.23672 | 0.33449 | 0.28037 | -0.5171 | 304.3131
06/29/09 | 8:15 | 0 | 23.43 | 1 | 15 | 0 | 65.332 | 37.349 | 55.545 | 65.937 | 32.768 | 29.643 | 23.165 | 0 | 0 | 65.622 | 63.808 | 65.713 | 27.307 | 0 | 0 | 53.526 | 43.53 | [5 empty] | 0 | -0.605 | 39 | -0.14925 | -0.21707 | 0.33533 | 0.28037 | -0.49745 | 333.3015
06/29/09 | 8:16 | 0 | 23.462 | 0 | 14 | 0 | 65.271 | 37.38 | 55.505 | 65.921 | 34.019 | 29.553 | 23.437 | 0 | 0 | 65.586 | 63.815 | 65.697 | 27.338 | 0 | 0 | 53.533 | 43.372 | [5 empty] | 0 | -0.65 | 40 | -0.22845 | -0.29236 | 0.33212 | 0.28037 | -0.57274 | 250.7001
06/29/09 | 8:17 | 0 | 23.454 | 0 | 15 | 0 | 65.22 | 37.349 | 55.452 | 65.802 | 34.766 | 29.57 | 23.405 | 0 | 0 | 65.51 | 63.717 | 65.602 | 27.307 | 0 | 0 | 53.526 | 43.248 | [5 empty] | 0 | -0.582 | 41 | -0.21914 | -0.2835 | 0.33249 | 0.28037 | -0.56388 | 257.3187
06/29/09 | 8:18 | 0 | 23.486 | 0 | 15 | 0 | 65.204 | 37.38 | 55.461 | 65.766 | 32.728 | 29.602 | 23.462 | 0 | 0 | 65.497 | 63.703 | 65.586 | 27.338 | 0 | 0 | 53.51 | 43.231 | [5 empty] | 0 | -0.562 | 42 | -0.23573 | -0.29928 | 0.33182 | 0.28037 | -0.57966 | 245.8934
06/29/09 | 8:19 | 0 | 23.462 | 0 | 14 | 0 | 65.115 | 37.38 | 55.391 | 65.72 | 30.759 | 29.626 | 23.366 | 0 | 0 | 65.428 | 63.634 | 65.54 | 27.338 | 0 | 0 | 53.51 | 43.09 | [5 empty] | 0 | -0.605 | 43 | -0.20778 | -0.27271 | 0.33296 | 0.28037 | -0.55308 | 266.1877
06/29/09 | 8:20 | 0 | 23.486 | 0 | 15 | 0 | 65.07 | 37.38 | 55.344 | 65.652 | 31.409 | 29.602 | 23.342 | 0 | 0 | 65.362 | 63.591 | 65.474 | 27.338 | 0 | 0 | 53.489 | 43.02 | [5 empty] | 0 | -0.582 | 44 | -0.20079 | -0.26607 | 0.33324 | 0.28037 | -0.54644 | 272.1442
06/29/09 | 8:21 | 0 | 23.462 | 0 | 14 | 0 | 65.024 | 37.38 | 55.3 | 65.631 | 33.199 | 29.531 | 23.486 | 0 | 0 | 65.316 | 63.545 | 65.451 | 27.338 | 0 | 0 | 53.489 | 42.903 | [5 empty] | 0 | -0.607 | 45 | -0.24272 | -0.30592 | 0.33154 | 0.28037 | -0.5863 | 241.5503
06/29/09 | 8:22 | 0 | 23.42 | 1 | 15 | 0 | 64.944 | 37.363 | 55.263 | 65.549 | 33.558 | 29.538 | 23.445 | 0 | 0 | 65.257 | 63.463 | 65.348 | 27.346 | 0 | 0 | 53.449 | 42.793 | [5 empty] | 0 | -0.605 | 46 | -0.23078 | -0.29458 | 0.33202 | 0.28037 | -0.57495 | 249.129
06/29/09 | 8:23 | 0 | 23.42 | 0 | 14 | 0 | 64.876 | 37.387 | 55.216 | 65.46 | 34.122 | 29.538 | 23.516 | 0 | 0 | 65.191 | 63.397 | 65.303 | 27.321 | 0 | 0 | 53.449 | 42.7 | [5 empty] | 0 | -0.584 | 47 | -0.25146 | -0.31423 | 0.33119 | 0.28037 | -0.5946 | 236.4609
06/29/09 | 8:24 | 0 | 23.42 | 0 | 15 | 0 | 64.833 | 37.387 | 55.125 | 65.46 | 32.948 | 29.56 | 23.614 | 0 | 0 | 65.145 | 63.374 | 65.28 | 27.346 | 0 | 0 | 53.449 | 42.628 | [5 empty] | 0 | -0.627 | 48 | -0.28 | -0.34136 | 0.33003 | 0.28037 | -0.62173 | 222.0486
06/29/09 | 8:25 | 0 | 23.445 | 0 | 15 | 0 | 64.787 | 37.363 | 55.146 | 65.348 | 30.886 | 29.464 | 23.54 | 0 | 0 | 65.079 | 63.329 | 65.234 | 27.346 | 0 | 0 | 53.428 | 42.58 | [5 empty] | 0 | -0.561 | 49 | -0.25845 | -0.32087 | 0.3309 | 0.28037 | -0.60125 | 232.6371
06/29/09 | 8:26 | 0 | 23.445 | 0 | 14 | 0 | 64.721 | 37.387 | 55.078 | 65.325 | 29.658 | 29.489 | 23.469 | 0 | 0 | 65.033 | 63.262 | 65.145 | 27.368 | 0 | 0 | 53.449 | 42.487 | [5 empty] | 0 | -0.604 | 50 | -0.23777 | -0.30122 | 0.33174 | 0.28037 | -0.58159 | 244.6003
06/29/09 | 8:27 | 0 | 23.42 | 0 | 15 | 0 | 64.652 | 37.387 | 55.055 | 65.28 | 30.114 | 29.489 | 23.349 | 0 | 0 | 64.967 | 63.194 | 65.056 | 27.346 | 0 | 0 | 53.405 | 42.442 | [5 empty] | 0 | -0.628 | 51 | -0.20283 | -0.268 | 0.33316 | 0.28037 | -0.54838 | 270.3645
06/29/09 | 8:28 | 0 | 23.452 | 0 | 14 | 0 | 64.636 | 37.418 | 55.039 | 65.264 | 29.472 | 29.496 | 23.283 | 0 | 0 | 64.951 | 63.18 | 65.063 | 27.378 | 0 | 0 | 53.435 | 42.401 | [5 empty] | 0 | -0.628 | 52 | -0.18361 | -0.24973 | 0.33393 | 0.28037 | -0.53011 | 288.7149
06/29/09 | 8:29 | 0 | 23.42 | 0 | 15 | 0 | 64.563 | 37.363 | 54.987 | 65.145 | 28.165 | 29.44 | 23.155 | 0 | 0 | 64.876 | 63.082 | 64.944 | 27.346 | 0 | 0 | 53.428 | 42.276 | [5 empty] | 0 | -0.582 | 53 | -0.14634 | -0.2143 | 0.33544 | 0.28037 | -0.49468 | 338.0425
06/29/09 | 8:30 | 0 | 23.445 | 1 | 14 | 0 | 64.495 | 37.363 | 54.964 | 65.102 | 28.765 | 29.415 | 23.275 | 0 | 0 | 64.833 | 63.062 | 64.922 | 27.346 | 0 | 0 | 53.405 | 42.205 | [5 empty] | 0 | -0.607 | 54 | -0.18128 | -0.24752 | 0.33403 | 0.28037 | -0.52789 | 291.2036
06/29/09 | 8:31 | 0 | 23.452 | 0 | 15 | 0 | 64.458 | 37.418 | 54.903 | 65.109 | 29.665 | 29.472 | 23.452 | 0 | 0 | 64.794 | 63.023 | 64.883 | 27.378 | 0 | 0 | 53.435 | 42.212 | [5 empty] | 0 | -0.651 | 55 | -0.23282 | -0.29651 | 0.33194 | 0.28037 | -0.57689 | 247.78
06/29/09 | 8:32 | 0 | 23.477 | 0 | 15 | 0 | 64.458 | 37.418 | 54.88 | 65.04 | 31.639 | 29.425 | 23.501 | 0 | 0 | 64.75 | 62.977 | 64.817 | 27.378 | 0 | 0 | 53.435 | 42.143 | [5 empty] | 0 | -0.582 | 56 | -0.24709 | -0.31008 | 0.33136 | 0.28037 | -0.59045 | 238.9606
06/29/09 | 8:33 | 0 | 23.452 | 0 | 14 | 0 | 64.369 | 37.418 | 54.856 | 64.974 | 31.448 | 29.425 | 23.597 | 0 | 0 | 64.682 | 62.911 | 64.794 | 27.378 | 0 | 0 | 53.412 | 42.095 | [5 empty] | 0 | -0.605 | 57 | -0.27505 | -0.33665 | 0.33023 | 0.28037 | -0.61702 | 224.3343
06/29/09 | 8:34 | 0 | 23.477 | 0 | 15 | 0 | 64.346 | 37.394 | 54.833 | 64.906 | 29.712 | 29.401 | 23.766 | 0 | 0 | 64.636 | 62.865 | 64.705 | 27.378 | 0 | 0 | 53.412 | 42.025 | [5 empty] | 0 | -0.56 | 58 | -0.32426 | -0.38343 | 0.32824 | 0.28037 | -0.6638 | 204.7136
06/29/09 | 8:35 | 0 | 23.477 | 0 | 14 | 0 | 64.301 | 37.394 | 54.786 | 64.862 | 30.244 | 29.327 | 23.572 | 0 | 0 | 64.593 | 62.822 | 64.682 | 27.378 | 0 | 0 | 53.412 | 41.977 | [5 empty] | 0 | -0.561 | 59 | -0.26777 | -0.32973 | 0.33052 | 0.28037 | -0.6101 | 227.8491
06/29/09 | 8:36 | 0 | 23.477 | 0 | 15 | 0 | 64.235 | 37.418 | 54.742 | 64.839 | 31.11 | 29.376 | 23.741 | 0 | 0 | 64.524 | 62.776 | 64.659 | 27.4 | 0 | 0 | 53.412 | 41.932 | [5 empty] | 0 | -0.604 | 60 | -0.31698 | -0.37651 | 0.32853 | 0.28037 | -0.65688 | 207.2321
06/29/09 | 8:37 | 0 | 23.477 | 1 | 14 | 0 | 64.189 | 37.394 | 54.719 | 64.75 | 31.568 | 29.352 | 23.861 | 0 | 0 | 64.502 | 62.731 | 64.593 | 27.378 | 0 | 0 | 53.412 | 41.908 | [5 empty] | 0 | -0.561 | 61 | -0.35192 | -0.40972 | 0.32711 | 0.28037 | -0.6901 | 196.0935
06/29/09 | 8:38 | 0 | 23.477 | 0 | 15 | 0 | 64.121 | 37.394 | 54.742 | 64.705 | 30.364 | 29.327 | 23.886 | 0 | 0 | 64.435 | 62.687 | 64.524 | 27.353 | 0 | 0 | 53.388 | 41.812 | [5 empty] | 0 | -0.584 | 62 | -0.3592 | -0.41664 | 0.32682 | 0.28037 | -0.69702 | 194.0458
06/29/09 | 8:39 | 0 | 23.452 | 0 | 14 | 0 | 64.032 | 37.418 | 54.672 | 64.682 | 30.943 | 29.302 | 23.837 | 0 | 0 | 64.369 | 62.642 | 64.458 | 27.378 | 0 | 0 | 53.388 | 41.743 | [5 empty] | 0 | -0.65 | 63 | -0.34493 | -0.40308 | 0.3274 | 0.28037 | -0.68346 | 198.1407
06/29/09 | 8:40 | 0 | 23.457 | 0 | 15 | 0 | 64.016 | 37.423 | 54.677 | 64.62 | 31.428 | 29.332 | 23.964 | 0 | 0 | 64.351 | 62.603 | 64.417 | 27.407 | 0 | 0 | 53.393 | 41.7 | [5 empty] | 0 | -0.604 | 64 | -0.38192 | -0.43824 | 0.3259 | 0.28037 | -0.71861 | 188.1585
06/29/09 | 8:41 | 0 | 23.477 | 0 | 15 | 0 | 63.943 | 37.394 | 54.628 | 64.524 | 32.242 | 29.256 | 24.099 | 0 | 0 | 64.255 | 62.53 | 64.39 | 27.378 | 0 | 0 | 53.344 | 41.578 | [5 empty] | 0 | -0.581 | 65 | -0.42123 | -0.4756 | 0.32431 | 0.28037 | -0.75598 | 179.4695
06/29/09 | 8:42 | 0 | 23.454 | 0 | 14 | 0 | 63.897 | 37.397 | 54.537 | 64.504 | 32.534 | 29.283 | 24.2 | 0 | 0 | 64.212 | 62.464 | 64.301 | 27.378 | 0 | 0 | 53.321 | 41.556 | [5 empty] | 0 | -0.607 | 66 | -0.45064 | -0.50356 | 0.32311 | 0.28037 | -0.78393 | 173.9601
06/29/09 | 8:43 | 0 | 23.533 | 0 | 15 | 0 | 63.881 | 37.425 | 54.609 | 64.508 | 32.466 | 29.239 | 24.131 | 0 | 0 | 64.216 | 62.446 | 64.328 | 27.407 | 0 | 0 | 53.372 | 41.561 | [5 empty] | 0 | -0.627 | 67 | -0.43055 | -0.48446 | 0.32393 | 0.28037 | -0.76483 | 177.6425
06/29/09 | 8:44 | 0 | 23.508 | 1 | 14 | 0 | 63.835 | 37.425 | 54.588 | 64.419 | 30.251 | 29.288 | 24.18 | 0 | 0 | 64.15 | 62.423 | 64.262 | 27.407 | 0 | 0 | 53.395 | 41.516 | [5 empty] | 0 | -0.584 | 68 | -0.44482 | -0.49802 | 0.32335 | 0.28037 | -0.7784 | 174.9932
06/29/09 | 8:45 | 0 | 23.508 | 0 | 15 | 0 | 63.769 | 37.425 | 54.495 | 64.397 | 29.768 | 29.312 | 24.085 | 0 | 0 | 64.105 | 62.357 | 64.216 | 27.432 | 0 | 0 | 53.372 | 41.468 | [5 empty] | 0 | -0.628 | 69 | -0.41715 | -0.47173 | 0.32447 | 0.28037 | -0.7521 | 180.2944
06/29/09 | 8:46 | 0 | 23.484 | 0 | 15 | 0 | 63.723 | 37.402 | 54.495 | 64.328 | 29.577 | 29.263 | 24.229 | 0 | 0 | 64.036 | 62.311 | 64.15 | 27.407 | 0 | 0 | 53.372 | 41.444 | [5 empty] | 0 | -0.605 | 70 | -0.45908 | -0.51159 | 0.32277 | 0.28037 | -0.79196 | 172.5087
06/29/09 | 8:47 | 0 | 23.508 | 0 | 14 | 0 | 63.678 | 37.402 | 54.45 | 64.262 | 29.119 | 29.214 | 24.109 | 0 | 0 | 63.993 | 62.265 | 64.082 | 27.407 | 0 | 0 | 53.349 | 41.396 | [5 empty] | 0 | -0.584 | 71 | -0.42414 | -0.47837 | 0.32419 | 0.28037 | -0.75875 | 178.8899
06/29/09 | 8:48 | 0 | 23.484 | 0 | 15 | 0 | 63.566 | 37.356 | 54.38 | 64.239 | 28.371 | 29.239 | 23.893 | 0 | 0 | 63.924 | 62.199 | 64.036 | 27.407 | 0 | 0 | 53.349 | 41.327 | [5 empty] | 0 | -0.673 | 72 | -0.36124 | -0.41858 | 0.32674 | 0.28037 | -0.69896 | 193.4872
06/29/09 | 8:49 | 0 | 23.508 | 0 | 14 | 0 | 63.566 | 37.402 | 54.38 | 64.15 | 29.168 | 29.19 | 23.967 | 0 | 0 | 63.881 | 62.153 | 63.947 | 27.407 | 0 | 0 | 53.325 | 41.279 | [5 empty] | 0 | -0.584 | 73 | -0.38279 | -0.43907 | 0.32586 | 0.28037 | -0.71944 | 187.946
06/29/09 | 8:50 | 0 | 23.533 | 0 | 15 | 0 | 63.5 | 37.402 | 54.313 | 64.127 | 30.009 | 29.214 | 24.131 | 0 | 0 | 63.858 | 62.11 | 63.947 | 27.407 | 0 | 0 | 53.302 | 41.255 | [5 empty] | 0 | -0.627 | 74 | -0.43055 | -0.48446 | 0.32393 | 0.28037 | -0.76483 | 177.6425
06/29/09 | 8:51 | 0 | 23.54 | 1 | 14 | 0 | 63.507 | 37.433 | 54.296 | 64.089 | 28.667 | 29.175 | 24.237 | 0 | 0 | 63.842 | 62.094 | 63.933 | 27.439 | 0 | 0 | 53.356 | 41.217 | [5 empty] | 0 | -0.582 | 75 | -0.46141 | -0.5138 | 0.32268 | 0.28037 | -0.79418 | 172.1176
06/29/09 | 8:52 | 0 | 23.565 | 0 | 15 | 0 | 63.438 | 37.433 | 54.273 | 64.066 | 28.427 | 29.126 | 24.021 | 0 | 0 | 63.776 | 62.048 | 63.888 | 27.463 | 0 | 0 | 53.332 | 41.193 | [5 empty] | 0 | -0.628 | 76 | -0.39852 | -0.45401 | 0.32523 | 0.28037 | -0.73439 | 184.2807
06/29/09 | 8:53 | 0 | 23.54 | 0 | 15 | 0 | 63.395 | 37.433 | 54.25 | 64 | 28.765 | 29.175 | 24.163 | 0 | 0 | 63.73 | 62.005 | 63.819 | 27.439 | 0 | 0 | 53.332 | 41.124 | [5 empty] | 0 | -0.605 | 77 | -0.43987 | -0.49332 | 0.32355 | 0.28037 | -0.77369 | 175.8929
06/29/09 | 8:54 | 0 | 23.54 | 0 | 14 | 0 | 63.349 | 37.411 | 54.229 | 63.933 | 28.547 | 29.126 | 24.188 | 0 | 0 | 63.664 | 61.937 | 63.753 | 27.463 | 0 | 0 | 53.311 | 41.1 | [5 empty] | 0 | -0.584 | 78 | -0.44715 | -0.50024 | 0.32326 | 0.28037 | -0.78061 | 174.5767
06/29/09 | 8:55 | 0 | 23.508 | 0 | 15 | 0 | 63.274 | 37.38 | 54.128 | 63.858 | 28.275 | 29.07 | 24.374 | 0 | 0 | 63.612 | 61.841 | 63.655 | 27.407 | 0 | 0 | 53.281 | 41.045 | [5 empty] | 0 | -0.584 | 79 | -0.50131 | -0.55172 | 0.32106 | 0.28037 | -0.8321 | 165.9849
06/29/09 | 8:56 | 0 | 23.54 | 0 | 14 | 0 | 63.26 | 37.411 | 54.135 | 63.865 | 29.776 | 29.077 | 24.477 | 0 | 0 | 63.596 | 61.848 | 63.618 | 27.488 | 0 | 0 | 53.311 | 41.028 | [5 empty] | 0 | -0.605 | 80 | -0.5313 | -0.58023 | 0.31985 | 0.28037 | -0.86061 | 161.9807
06/29/09 | 8:57 | 0 | 23.54 | 0 | 15 | 0 | 63.171 | 37.433 | 54.091 | 63.819 | 29.44 | 29.126 | 24.452 | 0 | 0 | 63.529 | 61.802 | 63.618 | 27.463 | 0 | 0 | 53.288 | 40.982 | [5 empty] | 0 | -0.648 | 81 | -0.52402 | -0.57331 | 0.32014 | 0.28037 | -0.85369 | 162.9105
06/29/09 | 8:58 | 0 | 23.54 | 1 | 14 | 0 | 63.148 | 37.411 | 54.135 | 63.753 | 30.163 | 29.055 | 24.092 | 0 | 0 | 63.484 | 61.759 | 63.529 | 27.463 | 0 | 0 | 53.311 | 40.911 | [5 empty] | 0 | -0.605 | 82 | -0.41919 | -0.47367 | 0.32439 | 0.28037 | -0.75404 | 179.8799
06/29/09 | 8:59 | 0 | 23.565 | 0 | 15 | 0 | 63.103 | 37.387 | 54.091 | 63.707 | 31.463 | 29.055 | 24.406 | 0 | 0 | 63.438 | 61.69 | 63.507 | 27.463 | 0 | 0 | 53.288 | 40.865 | [5 empty] | 0 | -0.604 | 83 | -0.51063 | -0.56058 | 0.32068 | 0.28037 | -0.84095 | 164.6905
06/29/09 | 9:00 | 0 | 23.565 | 0 | 14 | 0 | 63.037 | 37.411 | 53.998 | 63.641 | 30.548 | 29.055 | 24.597 | 0 | 0 | 63.395 | 61.647 | 63.484 | 27.439 | 0 | 0 | 53.265 | 40.865 | [5 empty] | 0 | -0.604 | 84 | -0.56625 | -0.61345 | 0.31843 | 0.28037 | -0.89382 | 157.8506
06/29/09 | 9:01 | 0 | 23.54 | 0 | 15 | 0 | 62.991 | 37.411 | 53.953 | 63.618 | 30.33 | 29.055 | 24.357 | 0 | 0 | 63.304 | 61.624 | 63.438 | 27.463 | 0 | 0 | 53.265 | 40.817 | [5 empty] | 0 | -0.627 | 85 | -0.49636 | -0.54702 | 0.32126 | 0.28037 | -0.82739 | 166.6923
06/29/09 | 9:02 | 0 | 23.57 | 0 | 15 | 0 | 62.977 | 37.416 | 53.937 | 63.582 | 29.614 | 29.06 | 24.602 | 0 | 0 | 63.313 | 61.61 | 63.404 | 27.493 | 0 | 0 | 53.295 | 40.825 | [5 empty] | 0 | -0.605 | 86 | -0.5677 | -0.61483 | 0.31837 | 0.28037 | -0.89521 | 157.6896
06/29/09 | 9:03 | 0 | 23.594 | 0 | 14 | 0 | 62.932 | 37.416 | 53.937 | 63.539 | 30.506 | 29.035 | 24.555 | 0 | 0 | 63.269 | 61.565 | 63.336 | 27.493 | 0 | 0 | 53.272 | 40.801 | [5 empty] | 0 | -0.607 | 87 | -0.55402 | -0.60182 | 0.31892 | 0.28037 | -0.8822 | 159.2369
06/29/09 | 9:04 | 0 | 23.594 | 0 | 15 | 0 | 62.909 | 37.37 | 53.846 | 63.47 | 30.313 | 29.011 | 24.627 | 0 | 0 | 63.224 | 61.519 | 63.269 | 27.493 | 0 | 0 | 53.272 | 40.731 | [5 empty] | 0 | -0.561 | 88 | -0.57498 | -0.62175 | 0.31808 | 0.28037 | -0.90213 | 156.8965
06/29/09 | 9:05 | 0 | 23.599 | 0 | 14 | 0 | 62.893 | 37.421 | 53.921 | 63.498 | 30.582 | 29.065 | 24.489 | 0 | 0 | 63.162 | 61.503 | 63.297 | 27.522 | 0 | 0 | 53.3 | 40.76 | [5 empty] | 0 | -0.605 | 89 | -0.5348 | -0.58356 | 0.3197 | 0.28037 | -0.86393 | 161.5434
06/29/09 | 9:06 | 0 | 23.599 | 1 | 15 | 0 | 62.824 | 37.421 | 53.897 | 63.409 | 29.957 | 29.089 | 24.609 | 0 | 0 | 63.185 | 61.435 | 63.274 | 27.5 | 0 | 0 | 53.279 | 40.781 | [5 empty] | 0 | -0.585 | 90 | -0.56974 | -0.61677 | 0.31829 | 0.28037 | -0.89715 | 157.4655
06/29/09 | 9:07 | 0 | 23.594 | 0 | 14 | 0 | 62.776 | 37.392 | 53.823 | 63.336 | 29.999 | 29.109 | 24.362 | 0 | 0 | 63.089 | 61.364 | 63.178 | 27.493 | 0 | 0 | 53.227 | 40.731 | [5 empty] | 0 | -0.56 | 91 | -0.49781 | -0.5484 | 0.3212 | 0.28037 | -0.82878 | 166.4828
06/29/09 | 9:08 | 0 | 23.599 | 0 | 15 | 0 | 62.735 | 37.421 | 53.783 | 63.34 | 29.548 | 29.138 | 24.609 | 0 | 0 | 63.05 | 61.346 | 63.139 | 27.522 | 0 | 0 | 53.232 | 40.76 | [5 empty] | 0 | -0.605 | 92 | -0.56974 | -0.61677 | 0.31829 | 0.28037 | -0.89715 | 157.4655
06/29/09 | 9:09 | 0 | 23.599 | 0 | 14 | 0 | 62.69 | 37.445 | 53.759 | 63.297 | 30.801 | 29.138 | 24.754 | 0 | 0 | 63.027 | 61.3 | 63.116 | 27.522 | 0 | 0 | 53.255 | 40.736 | [5 empty] | 0 | -0.607 | 93 | -0.61196 | -0.65691 | 0.31658 | 0.28037 | -0.93728 | 153.1593
06/29/09 | 9:10 | 0 | 23.658 | 0 | 15 | 0 | 62.678 | 37.433 | 53.769 | 63.237 | 31.725 | 29.195 | 24.98 | 0 | 0 | 62.991 | 61.266 | 63.082 | 27.535 | 0 | 0 | 53.288 | 40.722 | [5 empty] | 0 | -0.559 | 94 | -0.67778 | -0.71946 | 0.31391 | 0.28037 | -0.99984 | 147.5174
06/29/09 | 9:11 | 0 | 23.599 | 0 | 14 | 0 | 62.578 | 37.445 | 53.689 | 63.205 | 31.884 | 29.16 | 25.065 | 0 | 0 | 62.936 | 61.211 | 63.05 | 27.522 | 0 | 0 | 53.232 | 40.595 | [5 empty] | 0 | -0.627 | 95 | -0.70253 | -0.74299 | 0.31291 | 0.28037 | -1.0234 | 145.669
06/29/09 | 9:12 | 0 | 23.599 | 0 | 15 | 0 | 62.578 | 37.421 | 53.645 | 63.139 | 31.401 | 29.209 | 24.85 | 0 | 0 | 62.87 | 61.165 | 62.959 | 27.522 | 0 | 0 | 53.232 | 40.619 | [5 empty] | 0 | -0.561 | 96 | -0.63992 | -0.68348 | 0.31544 | 0.28037 | -0.96385 | 150.621
06/29/09 | 9:13 | 0 | 23.658 | 1 | 15 | 0 | 62.566 | 37.433 | 53.678 | 63.126 | 30.038 | 29.219 | 24.739 | 0 | 0 | 62.856 | 61.131 | 62.968 | 27.557 | 0 | 0 | 53.265 | 40.652 | [5 empty] | 0 | -0.56 | 97 | -0.6076 | -0.65276 | 0.31675 | 0.28037 | -0.93313 | 153.577
06/29/09 | 9:14 | 0 | 23.658 | 0 | 14 | 0 | 62.498 | 37.433 | 53.584 | 63.103 | 30.183 | 29.268 | 24.98 | 0 | 0 | 62.836 | 61.108 | 62.925 | 27.557 | 0 | 0 | 53.241 | 40.628 | [5 empty] | 0 | -0.605 | 98 | -0.67778 | -0.71946 | 0.31391 | 0.28037 | -0.99984 | 147.5174
06/29/09 | 9:15 | 0 | 23.658 | 0 | 15 | 0 | 64.718 | 37.385 | 53.701 | 63.037 | 56.467 | 29.219 | 25.075 | 0 | 0 | 64.495 | 61.042 | 62.856 | 27.557 | 0 | 0 | 53.218 | 40.604 | [5 empty] | 0 | 1.681 | 99 | -0.70544 | -0.74576 | 0.31279 | 0.28037 | -1.0261 | 145.4601
06/29/09 | 9:16 | 1 | 23.633 | 0 | 14 | 0 | 67.544 | 37.454 | 54.229 | 64.36 | 57.813 | 29.219 | 25.124 | 0 | 0 | 67.297 | 61.019 | 64.449 | 27.557 | 0 | 0 | 53.195 | 41.262 | [5 empty] | 23.633 | 3.184 | 100 | -0.71971 | -0.75932 | 0.31221 | 0.28037 | -1.0397 | 144.4608
06/29/09 | 9:17 | 0 | 23.609 | 0 | 15 | 0 | 69.301 | 37.409 | 54.891 | 65.928 | 59.091 | 29.195 | 24.908 | 0 | 0 | 69.257 | 61.197 | 65.885 | 27.581 | 0 | 0 | 53.218 | 43.401 | [5 empty] | 0 | 3.373 | 101 | -0.65681 | -0.69953 | 0.31476 | 0.28037 | -0.97991 | 149.1921
06/29/09 | 9:18 | 0 | 23.663 | 0 | 14 | 0 | 70.162 | 37.437 | 55.356 | 66.875 | 60.44 | 29.273 | 24.864 | 0 | 0 | 70.185 | 61.562 | 66.763 | 27.586 | 0 | 0 | 53.223 | 45.864 | [5 empty] | 0 | 3.287 | 102 | -0.644 | -0.68736 | 0.31528 | 0.28037 | -0.96773 | 150.2692
06/29/09 | 9:19 | 1 | 23.658 | 1 | 15 | 0 | 70.531 | 37.385 | 55.764 | 67.432 | 62.028 | 29.244 | 24.98 | 0 | 0 | 70.641 | 61.916 | 67.318 | 27.557 | 0 | 0 | 53.195 | 47.808 | [5 empty] | 23.658 | 3.099 | 103 | -0.67778 | -0.71946 | 0.31391 | 0.28037 | -0.99984 | 147.5174
06/29/09 | 9:20 | 0 | 23.633 | 0 | 15 | 0 | 70.75 | 37.433 | 56.016 | 67.85 | 63.126 | 29.195 | 24.69 | 0 | 0 | 70.837 | 62.341 | 67.696 | 27.535 | 0 | 0 | 53.127 | 49.274 | [5 empty] | 0 | 2.9 | 104 | -0.59333 | -0.63919 | 0.31733 | 0.28037 | -0.91957 | 154.9844
06/29/09 | 9:21 | 0 | 23.712 | 0 | 14 | 0 | 71.106 | 37.414 | 56.359 | 68.228 | 64.273 | 29.273 | 24.913 | 0 | 0 | 71.26 | 62.772 | 68.096 | 27.611 | 0 | 0 | 53.202 | 50.494 | [5 empty] | 0 | 2.878 | 105 | -0.65827 | -0.70092 | 0.3147 | 0.28037 | -0.98129 | 149.0724
06/29/09 | 9:22 | 0 | 23.646 | 0 | 15 | 0 | 71.396 | 37.397 | 56.544 | 68.563 | 65.309 | 29.207 | 24.967 | 0 | 0 | 71.573 | 63.158 | 68.474 | 27.569 | 0 | 0 | 53.16 | 51.416 | [5 empty] | 0 | 2.833 | 106 | -0.67399 | -0.71587 | 0.31406 | 0.28037 | -0.99624 | 147.8121
06/29/09 | 9:23 | 1 | 23.67 | 0 | 14 | 0 | 71.748 | 37.373 | 56.768 | 68.937 | 66.476 | 29.28 | 25.065 | 0 | 0 | 71.902 | 63.584 | 68.847 | 27.544 | 0 | 0 | 53.16 | 52.196 | [5 empty] | 23.67 | 2.811 | 107 | -0.70253 | -0.74299 | 0.31291 | 0.28037 | -1.0234 | 145.669
06/29/09 | 9:24 | 0 | 23.646 | 0 | 15 | 0 | 72.121 | 37.397 | 57.083 | 69.31 | 67.372 | 29.305 | 25.33 | 0 | 0 | 72.298 | 64.009 | 69.178 | 27.569 | 0 | 0 | 53.183 | 52.817 | [5 empty] | 0 | 2.811 | 108 | -0.7797 | -0.81634 | 0.30978 | 0.28037 | -1.0967 | 140.6597
06/29/09 | 9:25 | 0 | 23.621 | 1 | 15 | 0 | 72.494 | 37.373 | 57.329 | 69.684 | 68.078 | 29.305 | 25.352 | 0 | 0 | 72.693 | 64.369 | 69.574 | 27.569 | 0 | 0 | 53.16 | 53.458 | [5 empty] | 0 | 2.81 | 109 | -0.7861 | -0.82243 | 0.30952 | 0.28037 | -1.1028 | 140.288
06/29/09 | 9:26 | 0 | 23.621 | 0 | 14 | 0 | 71.638 | 37.397 | 57.553 | 69.99 | 61.006 | 29.28 | 25.401 | 0 | 0 | 72.494 | 64.705 | 69.903 | 27.569 | 0 | 0 | 53.206 | 54.009 | [5 empty] | 0 | 1.648 | 110 | -0.80037 | -0.836 | 0.30894 | 0.28037 | -1.1164 | 139.4816
06/29/09 | 9:27 | 0 | 23.646 | 0 | 15 | 0 | 70.167 | 37.397 | 57.395 | 69.749 | 50.179 | 29.327 | 25.571 | 0 | 0 | 70.737 | 65.02 | 69.462 | 27.593 | 0 | 0 | 53.23 | 54.009 | [5 empty] | 0 | 0.418 | 111 | -0.84988 | -0.88305 | 0.30694 | 0.28037 | -1.1634 | 136.8938
06/29/09 | 9:28 | 0 | 23.67 | 0 | 14 | 0 | 69.089 | 37.373 | 57.284 | 69.178 | 44.974 | 29.256 | 25.571 | 0 | 0 | 69.485 | 65.22 | 68.957 | 27.593 | 0 | 0 | 53.274 | 53.619 | [5 empty] | 0 | -0.089 | 112 | -0.84988 | -0.88305 | 0.30694 | 0.28037 | -1.1634 | 136.8938
06/29/09 | 9:29 | 0 | 23.646 | 0 | 15 | 0 | 68.432 | 37.373 | 57.149 | 68.716 | 42.518 | 29.352 | 25.352 | 0 | 0 | 68.892 | 65.401 | 68.563 | 27.569 | 0 | 0 | 53.297 | 53.092 | [5 empty] | 0 | -0.284 | 113 | -0.7861 | -0.82243 | 0.30952 | 0.28037 | -1.1028 | 140.288
06/29/09 | 9:30 | 0 | 23.678 | 0 | 14 | 0 | 68.042 | 37.428 | 57.113 | 68.394 | 38.648 | 29.408 | 25.217 | 0 | 0 | 68.503 | 65.519 | 68.262 | 27.601 | 0 | 0 | 53.395 | 52.525 | [5 empty] | 0 | -0.352 | 114 | -0.74679 | -0.78507 | 0.31111 | 0.28037 | -1.0654 | 142.6691
06/29/09 | 9:31 | 0 | 23.702 | 0 | 15 | 0 | 67.756 | 37.404 | 57.001 | 68.174 | 37.732 | 29.408 | 25.313 | 0 | 0 | 68.197 | 65.542 | 68.042 | 27.625 | 0 | 0 | 53.419 | 51.93 | [5 empty] | 0 | -0.418 | 115 | -0.77475 | -0.81164 | 0.30998 | 0.28037 | -1.092 | 140.9511
06/29/09 | 9:32 | 0 | 23.67 | 0 | 15 | 0 | 67.507 | 37.349 | 56.925 | 67.969 | 36.598 | 29.401 | 25.497 | 0 | 0 | 67.926 | 65.535 | 67.817 | 27.593 | 0 | 0 | 53.412 | 51.395 | [5 empty] | 0 | -0.462 | 116 | -0.82833 | -0.86257 | 0.30781 | 0.28037 | -1.1429 | 137.9823
06/29/09 | 9:33 | 0 | 23.702 | 1 | 14 | 0 | 67.336 | 37.356 | 56.798 | 67.846 | 34.16 | 29.383 | 25.507 | 0 | 0 | 67.756 | 65.519 | 67.691 | 27.65 | 0 | 0 | 53.489 | 50.898 | [5 empty] | 0 | -0.51 | 117 | -0.83124 | -0.86534 | 0.30769 | 0.28037 | -1.1457 | 137.8319
06/29/09 | 9:34 | 0 | 23.678 | 0 | 15 | 0 | 67.224 | 37.404 | 56.775 | 67.756 | 33.433 | 29.408 | 25.433 | 0 | 0 | 67.647 | 65.497 | 67.624 | 27.625 | 0 | 0 | 53.489 | 50.415 | [5 empty] | 0 | -0.532 | 118 | -0.80969 | -0.84485 | 0.30856 | 0.28037 | -1.1252 | 138.9703
06/29/09 | 9:35 | 0 | 23.678 | 0 | 14 | 0 | 67.156 | 37.404 | 56.798 | 67.647 | 36.041 | 29.408 | 25.723 | 0 | 0 | 67.537 | 65.451 | 67.514 | 27.625 | 0 | 0 | 53.512 | 49.981 | [5 empty] | 0 | -0.491 | 119 | -0.89414 | -0.92513 | 0.30514 | 0.28037 | -1.2055 | 134.8227
06/29/09 | 9:36 | 0 | 23.702 | 0 | 15 | 0 | 67.044 | 37.404 | 56.731 | 67.604 | 32.37 | 29.408 | 25.553 | 0 | 0 | 67.425 | 65.43 | 67.448 | 27.65 | 0 | 0 | 53.512 | 49.568 | [5 empty] | 0 | -0.56 | 120 | -0.84463 | -0.87807 | 0.30715 | 0.28037 | -1.1584 | 137.1535
06/29/09 | 9:37 | 0 | 23.734 | 0 | 14 | 0 | 66.984 | 37.435 | 56.738 | 67.544 | 33.84 | 29.432 | 25.458 | 0 | 0 | 67.313 | 65.339 | 67.356 | 27.625 | 0 | 0 | 53.533 | 49.201 | [5 empty] | 0 | -0.56 | 121 | -0.81697 | -0.85177 | 0.30827 | 0.28037 | -1.1321 | 138.579
06/29/09 | 9:38 | 0 | 23.702 | 0 | 15 | 0 | 66.909 | 37.404 | 56.642 | 67.471 | 30.975 | 29.432 | 25.264 | 0 | 0 | 67.245 | 65.296 | 67.29 | 27.625 | 0 | 0 | 53.533 | 48.811 | [5 empty] | 0 | -0.562 | 122 | -0.76048 | -0.79808 | 0.31056 | 0.28037 | -1.0784 | 141.8122
06/29/09 | 9:39 | 0 | 23.709 | 0 | 14 | 0 | 66.85 | 37.435 | 56.649 | 67.432 | 33.086 | 29.464 | 25.49 | 0 | 0 | 67.185 | 65.28 | 67.254 | 27.682 | 0 | 0 | 53.587 | 48.452 | [5 empty] | 0 | -0.582 | 123 | -0.82629 | -0.86063 | 0.30789 | 0.28037 | -1.141 | 138.0882
06/29/09 | 9:40 | 0 | 23.709 | 1 | 15 | 0 | 66.759 | 37.435 | 56.604 | 67.366 | 30.259 | 29.489 | 25.634 | 0 | 0 | 67.14 | 65.214 | 67.162 | 27.657 | 0 | 0 | 53.587 | 48.107 | [5 empty] | 0 | -0.607 | 124 | -0.86822 | -0.90049 | 0.30619 | 0.28037 | -1.1809 | 136.0098
06/29/09 | 9:41 | 0 | 23.759 | 0 | 14 | 0 | 66.692 | 37.459 | 56.537 | 67.297 | 30.403 | 29.44 | 25.49 | 0 | 0 | 67.051 | 65.168 | 67.119 | 27.657 | 0 | 0 | 53.61 | 47.763 | [5 empty] | 0 | -0.605 | 125 | -0.82629 | -0.86063 | 0.30789 | 0.28037 | -1.141 | 138.0882
06/29/09 | 9:42 | 0 | 23.746 | 0 | 15 | 0 | 66.658 | 37.447 | 56.592 | 67.219 | 31.644 | 29.452 | 25.887 | 0 | 0 | 66.996 | 65.088 | 67.039 | 27.694 | 0 | 0 | 53.622 | 47.5 | [5 empty] | 0 | -0.561 | 126 | -0.94189 | -0.97052 | 0.30321 | 0.28037 | -1.2509 | 132.8063
06/29/09 | 9:43 | 0 | 23.746 | 0 | 15 | 0 | 66.592 | 37.447 | 56.547 | 67.151 | 31.813 | 29.452 | 25.742 | 0 | 0 | 66.927 | 65.045 | 66.973 | 27.669 | 0 | 0 | 53.598 | 47.248 | [5 empty] | 0 | -0.559 | 127 | -0.89967 | -0.93039 | 0.30492 | 0.28037 | -1.2108 | 134.5781
06/29/09 | 9:44 | 0 | 23.778 | 0 | 14 | 0 | 66.53 | 37.502 | 56.487 | 67.137 | 31.507 | 29.484 | 25.774 | 0 | 0 | 66.891 | 64.963 | 66.957 | 27.726 | 0 | 0 | 53.629 | 47.003 | [5 empty] | 0 | -0.607 | 128 | -0.90899 | -0.93924 | 0.30454 | 0.28037 | -1.2196 | 134.1729
06/29/09 | 9:45 | 0 | 23.754 | 0 | 15 | 0 | 66.464 | 37.502 | 56.444 | 67.069 | 30.712 | 29.508 | 25.406 | 0 | 0 | 66.793 | 64.933 | 66.861 | 27.694 | 0 | 0 | 53.622 | 46.72 | [5 empty] | 0 | -0.605 | 129 | -0.80183 | -0.83738 | 0.30888 | 0.28037 | -1.1178 | 139.4009
06/29/09 | 9:46 | 0 | 23.746 | 0 | 14 | 0 | 66.412 | 37.447 | 56.458 | 66.973 | 31.21 | 29.452 | 25.911 | 0 | 0 | 66.704 | 64.864 | 66.77 | 27.694 | 0 | 0 | 53.622 | 46.512 | [5 empty] | 0 | -0.561 | 130 | -0.94888 | -0.97716 | 0.30292 | 0.28037 | -1.2575 | 132.5283
06/29/09 | 9:47 | 0 | 23.778 | 1 | 15 | 0 | 66.352 | 37.478 | 56.398 | 66.934 | 31.916 | 29.459 | 25.389 | 0 | 0 | 66.711 | 64.851 | 66.756 | 27.726 | 0 | 0 | 53.629 | 46.337 | [5 empty] | 0 | -0.582 | 131 | -0.79688 | -0.83268 | 0.30908 | 0.28037 | -1.113 | 139.6764
06/29/09 | 9:48 | 0 | 23.8 | 0 | 14 | 0 | 66.284 | 37.478 | 56.375 | 66.868 | 30.688 | 29.459 | 25.558 | 0 | 0 | 66.622 | 64.782 | 66.688 | 27.75 | 0 | 0 | 53.605 | 46.109 | [5 empty] | 0 | -0.584 | 132 | -0.84609 | -0.87945 | 0.30709 | 0.28037 | -1.1598 | 137.081
06/29/09 | 9:49 | 0 | 23.778 | 0 | 15 | 0 | 66.241 | 37.454 | 56.241 | 66.8 | 29.244 | 29.435 | 25.774 | 0 | 0 | 66.553 | 64.716 | 66.622 | 27.726 | 0 | 0 | 53.629 | 45.901 | [5 empty] | 0 | -0.559 | 133 | -0.90899 | -0.93924 | 0.30454 | 0.28037 | -1.2196 | 134.1729
06/29/09 | 9:50 | 0 | 23.785 | 0 | 14 | 0 | 66.179 | 37.509 | 56.316 | 66.786 | 29.854 | 29.445 | 25.661 | 0 | 0 | 66.517 | 64.677 | 66.583 | 27.758 | 0 | 0 | 53.636 | 45.749 | [5 empty] | 0 | -0.607 | 134 | -0.87608 | -0.90796 | 0.30587 | 0.28037 | -1.1883 | 135.6422
06/29/09 | 9:51 | 0 | 23.81 | 0 | 15 | 0 | 66.136 | 37.509 | 56.225 | 66.74 | 29.54 | 29.42 | 25.686 | 0 | 0 | 66.471 | 64.634 | 66.539 | 27.758 | 0 | 0 | 53.636 | 45.541 | [5 empty] | 0 | -0.604 | 135 | -0.88336 | -0.91488 | 0.30558 | 0.28037 | -1.1953 | 135.3077
06/29/09 | 9:52 | 0 | 23.81 | 0 | 15 | 0 | 66.044 | 37.533 | 56.204 | 66.674 | 30.335 | 29.396 | 25.926 | 0 | 0 | 66.382 | 64.566 | 66.425 | 27.758 | 0 | 0 | 53.636 | 45.383 | [5 empty] | 0 | -0.63 | 136 | -0.95325 | -0.98132 | 0.30275 | 0.28037 | -1.2617 | 132.3566
06/29/09 | 9:53 | 0 | 23.778 | 0 | 14 | 0 | 65.994 | 37.502 | 56.175 | 66.576 | 32.279 | 29.339 | 26.088 | 0 | 0 | 66.284 | 64.513 | 66.396 | 27.726 | 0 | 0 | 53.584 | 45.191 | [5 empty] | 0 | -0.582 | 137 | -1.0004 | -1.0262 | 0.30084 | 0.28037 | -1.3065 | 130.5976
06/29/09 | 9:54 | 0 | 23.785 | 1 | 15 | 0 | 65.955 | 37.533 | 56.135 | 66.539 | 32.262 | 29.322 | 26.264 | 0 | 0 | 66.27 | 64.454 | 66.359 | 27.758 | 0 | 0 | 53.615 | 45.037 | [5 empty] | 0 | -0.584 | 138 | -1.0517 | -1.0749 | 0.29876 | 0.28037 | -1.3552 | 128.8655
06/29/09 | 9:55 | 0 | 23.81 | 0 | 14 | 0 | 65.866 | 37.533 | 56.044 | 66.494 | 33.35 | 29.3 | 25.902 | 0 | 0 | 66.202 | 64.408 | 66.336 | 27.733 | 0 | 0 | 53.591 | 44.9 | [5 empty] | 0 | -0.628 | 139 | -0.94626 | -0.97467 | 0.30303 | 0.28037 | -1.255 | 132.6321
06/29/09 | 9:56 | 0 | 23.81 | 0 | 15 | 0 | 65.798 | 37.579 | 56.021 | 66.448 | 32.527 | 29.276 | 25.879 | 0 | 0 | 66.136 | 64.365 | 66.247 | 27.782 | 0 | 0 | 53.591 | 44.741 | [5 empty] | 0 | -0.65 | 140 | -0.93956 | -0.96831 | 0.3033 | 0.28037 | -1.2487 | 132.8999
06/29/09 | 9:57 | 0 | 23.81 | 0 | 14 | 0 | 65.754 | 37.555 | 55.998 | 66.359 | 32.431 | 29.251 | 25.902 | 0 | 0 | 66.09 | 64.296 | 66.158 | 27.758 | 0 | 0 | 53.591 | 44.603 | [5 empty] | 0 | -0.605 | 141 | -0.94626 | -0.97467 | 0.30303 | 0.28037 | -1.255 | 132.6321
06/29/09 | 9:58 | 0 | 23.785 | 0 | 15 | 0 | 65.686 | 37.555 | 55.953 | 66.27 | 30.72 | 29.202 | 26.166 | 0 | 0 | 66.044 | 64.23 | 66.136 | 27.782 | 0 | 0 | 53.591 | 44.465 | [5 empty] | 0 | -0.584 | 142 | -1.0231 | -1.0477 | 0.29992 | 0.28037 | -1.3281 | 129.8086
06/29/09 | 9:59 | 0 | 23.842 | 0 | 14 | 0 | 65.649 | 37.564 | 55.96 | 66.277 | 32.816 | 29.258 | 26.247 | 0 | 0 | 65.985 | 64.214 | 66.097 | 27.79 | 0 | 0 | 53.622 | 44.355 | [5 empty] | 0 | -0.628 | 143 | -1.0467 | -1.0702 | 0.29896 | 0.28037 | -1.3505 | 129.0254
06/29/09 | 10:00 | 0 | 23.817 | 0 | 15 | 0 | 65.604 | 37.564 | 55.937 | 66.188 | 33.567 | 29.234 | 26.512 | 0 | 0 | 65.919 | 64.148 | 66.031 | 27.814 | 0 | 0 | 53.552 | 44.142 | [5 empty] | 0 | -0.584 | 144 | -1.1239 | -1.1435 | 0.29583 | 0.28037 | -1.4239 | 126.693
06/29/09 | 10:01 | 0 | 23.817 | 0 | 14 | 0 | 65.538 | 37.564 | 55.867 | 66.12 | 33.732 | 29.234 | 26.681 | 0 | 0 | 65.873 | 64.079 | 65.962 | 27.814 | 0 | 0 | 53.575 | 44.073 | [5 empty] | 0 | -0.582 | 145 | -1.1731 | -1.1903 | 0.29384 | 0.28037 | -1.4707 | 125.3657
06/29/09 | 10:02 | 0 | 23.839 | 1 | 15 | 0 | 65.465 | 37.583 | 55.75 | 66.092 | 32.979 | 29.231 | 26.485 | 0 | 0 | 65.802 | 64.032 | 65.914 | 27.787 | 0 | 0 | 53.57 | 43.975 | [5 empty] | 0 | -0.627 | 146 | -1.116 | -1.136 | 0.29615 | 0.28037 | -1.4164 | 126.9159
06/29/09 | 10:03 | 0 | 23.815 | 0 | 15 | 0 | 65.398 | 37.559 | 55.727 | 66.026 | 33.096 | 29.16 | 26.534 | 0 | 0 | 65.757 | 63.963 | 65.869 | 27.787 | 0 | 0 | 53.549 | 43.858 | [5 empty] | 0 | -0.628 | 147 | -1.1303 | -1.1496 | 0.29557 | 0.28037 | -1.43 | 126.5137
06/29/09 | 10:04 | 0 | 23.871 | 0 | 14 | 0 | 65.382 | 37.614 | 55.734 | 66.01 | 32.89 | 29.239 | 26.757 | 0 | 0 | 65.718 | 63.947 | 65.875 | 27.841 | 0 | 0 | 53.58 | 43.748 | [5 empty] | 0 | -0.628 | 148 | -1.1952 | -1.2113 | 0.29294 | 0.28037 | -1.4917 | 124.8045
06/29/09 | 10:05 | 0 | 23.861 | 0 | 15 | 0 | 65.307 | 37.583 | 55.657 | 65.937 | 32.122 | 29.207 | 26.365 | 0 | 0 | 65.622 | 63.851 | 65.78 | 27.809 | 0 | 0 | 53.526 | 43.623 | [5 empty] | 0 | -0.63 | 149 | -1.0811 | -1.1028 | 0.29757 | 0.28037 | -1.3832 | 127.9457
06/29/09 | 10:06 | 0 | 23.871 | 0 | 14 | 0 | 65.271 | 37.591 | 55.664 | 65.853 | 31.84 | 29.239 | 26.181 | 0 | 0 | 65.606 | 63.812 | 65.718 | 27.841 | 0 | 0 | 53.556 | 43.537 | [5 empty] | 0 | -0.582 | 150 | -1.0275 | -1.0519 | 0.29974 | 0.28037 | -1.3323 | 129.6609
06/29/09 | 10:07 | 0 | 23.871 | 0 | 15 | 0 | 65.204 | 37.614 | 55.596 | 65.832 | 31.6 | 29.239 | 26.277 | 0 | 0 | 65.563 | 63.769 | 65.652 | 27.841 | 0 | 0 | 53.556 | 43.441 | [5 empty] | 0 | -0.628 | 151 | -1.0555 | -1.0785 | 0.29861 | 0.28037 | -1.3588 | 128.7443
06/29/09 | 10:08 | 0 | 23.871 | 0 | 14 | 0 | 65.136 | 37.614 | 55.573 | 65.764 | 31.696 | 29.168 | 26.492 | 0 | 0 | 65.494 | 63.723 | 65.606 | 27.819 | 0 | 0 | 53.51 | 43.324 | [5 empty] | 0 | -0.628 | 152 | -1.1181 | -1.138 | 0.29607 | 0.28037 | -1.4184 | 126.8578
06/29/09 | 10:09 | 0 | 23.879 | 1 | 15 | 0 | 65.12 | 37.646 | 55.559 | 65.748 | 31.247 | 29.246 | 26.429 | 0 | 0 | 65.458 | 63.71 | 65.592 | 27.841 | 0 | 0 | 53.533 | 43.255 | [5 empty] | 0 | -0.628 | 153 | -1.0997 | -1.1205 | 0.29681 | 0.28037 | -1.4009 | 127.3883
06/29/09 | 10:10 | 0 | 23.871 | 0 | 14 | 0 | 65.047 | 37.614 | 55.482 | 65.675 | 31.384 | 29.192 | 26.446 | 0 | 0 | 65.405 | 63.589 | 65.494 | 27.841 | 0 | 0 | 53.533 | 43.138 | [5 empty] | 0 | -0.628 | 154 | -1.1047 | -1.1253 | 0.29661 | 0.28037 | -1.4056 | 127.2434
06/29/09 | 10:11 | 0 | 23.871 | 0 | 15 | 0 | 64.979 | 37.614 | 55.459 | 65.606 | 31.384 | 29.239 | 26.542 | 0 | 0 | 65.316 | 63.566 | 65.428 | 27.841 | 0 | 0 | 53.51 | 43.042 | [5 empty] | 0 | -0.627 | 155 | -1.1326 | -1.1518 | 0.29548 | 0.28037 | -1.4322 | 126.449
06/29/09 | 10:12 | 0 | 23.871 | 0 | 14 | 0 | 64.912 | 37.614 | 55.435 | 65.54 | 31.24 | 29.192 | 26.47 | 0 | 0 | 65.248 | 63.523 | 65.382 | 27.841 | 0 | 0 | 53.533 | 42.973 | [5 empty] | 0 | -0.628 | 156 | -1.1117 | -1.1319 | 0.29633 | 0.28037 | -1.4123 | 127.0411
06/29/09 | 10:13 | 0 | 23.903 | 0 | 15 | 0 | 64.919 | 37.646 | 55.442 | 65.501 | 30.933 | 29.175 | 26.26 | 0 | 0 | 65.255 | 63.484 | 65.3 | 27.897 | 0 | 0 | 53.54 | 42.932 | [5 empty] | 0 | -0.582 | 157 | -1.0505 | -1.0738 | 0.29881 | 0.28037 | -1.3541 | 128.903
06/29/09 | 10:14 | 0 | 23.903 | 0 | 15 | 0 | 64.853 | 37.622 | 55.421 | 65.458 | 31.416 | 29.199 | 26.502 | 0 | 0 | 65.166 | 63.44 | 65.278 | 27.897 | 0 | 0 | 53.54 | 42.815 | [5 empty] | 0 | -0.605 | 158 | -1.121 | -1.1408 | 0.29595 | 0.28037 | -1.4211 | 126.7752
06/29/09 | 10:15 | 0 | 23.903 | 0 | 14 | 0 | 64.785 | 37.622 | 55.351 | 65.435 | 31.801 | 29.199 | 26.115 | 0 | 0 | 65.12 | 63.349 | 65.234 | 27.897 | 0 | 0 | 53.54 | 42.721 | [5 empty] | 0 | -0.65 | 159 | -1.0083 | -1.0336 | 0.30052 | 0.28037 | -1.314 | 130.3205
06/29/09 | 10:16 | 0 | 23.903 | 1 | 15 | 0 | 64.696 | 37.646 | 55.26 | 65.346 | 31.536 | 29.199 | 26.068 | 0 | 0 | 65.077 | 63.306 | 65.143 | 27.873 | 0 | 0 | 53.517 | 42.628 | [5 empty] | 0 | -0.65 | 160 | -0.9946 | -1.0206 | 0.30107 | 0.28037 | -1.301 | 130.8058
06/29/09 | 10:17 | 0 | 23.933 | 0 | 14 | 0 | 64.7 | 37.65 | 55.242 | 65.328 | 29.253 | 29.155 | 26.507 | 0 | 0 | 65.058 | 63.288 | 65.147 | 27.897 | 0 | 0 | 53.517 | 42.58 | [5 empty] | 0 | -0.628 | 161 | -1.1224 | -1.1421 | 0.29589 | 0.28037 | -1.4225 | 126.734
06/29/09 | 10:18 | 0 | 23.903 | 0 | 15 | 0 | 64.627 | 37.598 | 55.19 | 65.234 | 29.874 | 29.175 | 26.26 | 0 | 0 | 64.965 | 63.194 | 65.031 | 27.897 | 0 | 0 | 53.517 | 42.487 | [5 empty] | 0 | -0.607 | 162 | -1.0505 | -1.0738 | 0.29881 | 0.28037 | -1.3541 | 128.903
06/29/09 | 10:19 | 0 | 23.933 | 0 | 14 | 0 | 64.588 | 37.65 | 55.197 | 65.216 | 30.337 | 29.204 | 26.458 | 0 | 0 | 64.924 | 63.153 | 65.013 | 27.927 | 0 | 0 | 53.545 | 42.468 | [5 empty] | 0 | -0.628 | 163 | -1.1082 | -1.1286 | 0.29647 | 0.28037 | -1.4089 | 127.1419
06/29/09 | 10:20 | 0 | 23.933 | 0 | 15 | 0 | 64.52 | 37.65 | 55.127 | 65.17 | 28.915 | 29.204 | 26.387 | 0 | 0 | 64.88 | 63.087 | 64.969 | 27.902 | 0 | 0 | 53.521 | 42.375 | [5 empty] | 0 | -0.65 | 164 | -1.0875 | -1.1089 | 0.29731 | 0.28037 | -1.3893 | 127.752
06/29/09 | 10:21 | 0 | 23.955 | 0 | 15 | 0 | 64.454 | 37.674 | 55.081 | 65.127 | 29.3 | 29.155 | 26.338 | 0 | 0 | 64.812 | 63.064 | 64.835 | 27.951 | 0 | 0 | 53.5 | 42.303 | [5 empty] | 0 | -0.673 | 165 | -1.0732 | -1.0954 | 0.29789 | 0.28037 | -1.3757 | 128.1867
06/29/09 | 10:22 | 0 | 23.93 | 0 | 14 | 0 | 64.408 | 37.648 | 55.034 | 65.058 | 29.516 | 29.202 | 26.529 | 0 | 0 | 64.744 | 62.996 | 64.858 | 27.902 | 0 | 0 | 53.498 | 42.255 | [5 empty] | 0 | -0.65 | 166 | -1.1288 | -1.1482 | 0.29563 | 0.28037 | -1.4286 | 126.5542
06/29/09 | 10:23 | 0 | 23.906 | 1 | 15 | 0 | 64.342 | 37.672 | 54.966 | 64.99 | 30.359 | 29.251 | 26.794 | 0 | 0 | 64.7 | 62.95 | 64.835 | 27.902 | 0 | 0 | 53.498 | 42.186 | [5 empty] | 0 | -0.648 | 167 | -1.206 | -1.2216 | 0.2925 | 0.28037 | -1.502 | 124.5387
06/29/09 | 10:24 | 0 | 23.93 | 0 | 14 | 0 | 64.319 | 37.626 | 54.99 | 64.924 | 29.611 | 29.202 | 26.431 | 0 | 0 | 64.655 | 62.907 | 64.744 | 27.878 | 0 | 0 | 53.498 | 42.114 | [5 empty] | 0 | -0.605 | 168 | -1.1003 | -1.1211 | 0.29679 | 0.28037 | -1.4015 | 127.3712
06/29/09 | 10:25 | 0 | 23.964 | 0 | 15 | 0 | 64.26 | 37.681 | 54.952 | 64.89 | 29.646 | 29.212 | 26.345 | 0 | 0 | 64.641 | 62.87 | 64.709 | 27.912 | 0 | 0 | 53.486 | 42.099 | [5 empty] | 0 | -0.63 | 169 | -1.0753 | -1.0973 | 0.2978 | 0.28037 | -1.3777 | 128.1239
06/29/09 | 10:26 | 0 | 23.952 | 0 | 14 | 0 | 64.207 | 37.626 | 54.943 | 64.835 | 28.743 | 29.153 | 26.456 | 0 | 0 | 64.543 | 62.795 | 64.632 | 27.924 | 0 | 0 | 53.454 | 41.997 | [5 empty] | 0 | -0.628 | 170 | -1.1076 | -1.128 | 0.29649 | 0.28037 | -1.4084 | 127.1588
06/29/09 | 10:27 | 0 | 23.964 | 0 | 15 | 0 | 64.171 | 37.66 | 54.884 | 64.821 | 29.886 | 29.236 | 26.321 | 0 | 0 | 64.529 | 62.781 | 64.641 | 27.959 | 0 | 0 | 53.44 | 41.982 | [5 empty] | 0 | -0.65 | 171 | -1.0683 | -1.0907 | 0.29809 | 0.28037 | -1.371 | 128.3402
06/29/09 | 10:28 | 0 | 23.964 | 0 | 15 | 0 | 64.127 | 37.636 | 54.861 | 64.709 | 29.911 | 29.165 | 26.779 | 0 | 0 | 64.486 | 62.735 | 64.597 | 27.937 | 0 | 0 | 53.44 | 41.937 | [5 empty] | 0 | -0.582 | 172 | -1.2016 | -1.2174 | 0.29268 | 0.28037 | -1.4978 | 124.6459
06/29/09 | 10:29 | 0 | 23.964 | 0 | 14 | 0 | 64.082 | 37.66 | 54.77 | 64.709 | 29.452 | 29.165 | 26.804 | 0 | 0 | 64.44 | 62.646 | 64.529 | 27.888 | 0 | 0 | 53.44 | 41.841 | [5 empty] | 0 | -0.627 | 173 | -1.2089 | -1.2243 | 0.29239 | 0.28037 | -1.5047 | 124.4677
06/29/09 | 10:30 | 0 | 24.016 | 1 | 15 | 0 | 64.041 | 37.665 | 54.798 | 64.648 | 29.097 | 29.195 | 26.833 | 0 | 0 | 64.378 | 62.651 | 64.49 | 27.988 | 0 | 0 | 53.468 | 41.87 | [5 empty] | 0 | -0.607 | 174 | -1.2174 | -1.2324 | 0.29204 | 0.28037 | -1.5127 | 124.2637
06/29/09 | 10:31 | 0 | 23.994 | 0 | 14 | 0 | 63.997 | 37.689 | 54.751 | 64.625 | 30.519 | 29.17 | 26.568 | 0 | 0 | 64.356 | 62.585 | 64.445 | 27.988 | 0 | 0 | 53.468 | 41.824 | [5 empty] | 0 | -0.628 | 175 | -1.1402 | -1.159 | 0.29517 | 0.28037 | -1.4394 | 126.2405
06/29/09 | 10:32 | 0 | 23.964 | 0 | 15 | 0 | 63.924 | 37.636 | 54.7 | 64.508 | 29.839 | 29.212 | 26.949 | 0 | 0 | 64.26 | 62.512 | 64.351 | 27.959 | 0 | 0 | 53.416 | 41.748 | [5 empty] | 0 | -0.584 | 176 | -1.2511 | -1.2645 | 0.29068 | 0.28037 | -1.5449 | 123.4751
06/29/09 | 10:33 | 0 | 23.994 | 0 | 15 | 0 | 63.863 | 37.665 | 54.684 | 64.513 | 30.494 | 29.217 | 26.858 | 0 | 0 | 64.244 | 62.496 | 64.333 | 27.966 | 0 | 0 | 53.444 | 41.707 | [5 empty] | 0 | -0.65 | 177 | -1.2246 | -1.2393 | 0.29175 | 0.28037 | -1.5197 | 124.09
06/29/09 | 10:34 | 0 | 24.026 | 0 | 14 | 0 | 63.847 | 37.696 | 54.667 | 64.497 | 30.526 | 29.226 | 26.985 | 0 | 0 | 64.228 | 62.48 | 64.296 | 28.02 | 0 | 0 | 53.451 | 41.714 | [5 empty] | 0 | -0.65 | 178 | -1.2616 | -1.2744 | 0.29025 | 0.28037 | -1.5548 | 123.2389
06/29/09 | 10:35 | 0 | 23.994 | 0 | 15 | 0 | 63.774 | 37.665 | 54.567 | 64.422 | 30.47 | 29.195 | 26.978 | 0 | 0 | 64.132 | 62.382 | 64.244 | 27.988 | 0 | 0 | 53.398 | 41.635 | [5 empty] | 0 | -0.648 | 179 | -1.2596 | -1.2725 | 0.29033 | 0.28037 | -1.5529 | 123.2845
06/29/09 | 10:36 | 0 | 24.026 | 0 | 14 | 0 | 63.758 | 37.672 | 54.597 | 64.362 | 30.911 | 29.177 | 26.721 | 0 | 0 | 64.116 | 62.368 | 64.184 | 27.998 | 0 | 0 | 53.428 | 41.643 | [5 empty] | 0 | -0.604 | 180 | -1.1848 | -1.2014 | 0.29337 | 0.28037 | -1.4817 | 125.0677
06/29/09 | 10:37 | 0 | 24.026 | 0 | 15 | 0 | 63.669 | 37.696 | 54.53 | 64.362 | 31.49 | 29.226 | 27.056 | 0 | 0 | 64.05 | 62.322 | 64.162 | 28.02 | 0 | 0 | 53.428 | 41.573 | [5 empty] | 0 | -0.693 | 181 | -1.2823 | -1.2941 | 0.28941 | 0.28037 | -1.5745 | 122.7845
06/29/09 | 10:38 | 0 | 24.026 | 1 | 14 | 0 | 63.623 | 37.672 | 54.46 | 64.296 | 30.068 | 29.202 | 26.865 | 0 | 0 | 64.004 | 62.256 | 64.116 | 27.998 | 0 | 0 | 53.407 | 41.501 | [5 empty] | 0 | -0.673 | 182 | -1.2267 | -1.2412 | 0.29167 | 0.28037 | -1.5216 | 124.0418
06/29/09 | 10:39 | 0 | 24.001 | 0 | 15 | 0 | 63.577 | 37.672 | 54.46 | 64.251 | 29.322 | 29.177 | 26.721 | 0 | 0 | 63.936 | 62.21 | 64.004 | 27.973 | 0 | 0 | 53.384 | 41.501 | [5 empty] | 0 | -0.674 | 183 | -1.1848 | -1.2014 | 0.29337 | 0.28037 | -1.4817 | 125.0677
06/29/09 | 10:40 | 0 | 24.058 | 0 | 15 | 0 | 63.564 | 37.703 | 54.446 | 64.191 | 30.099 | 29.258 | 26.922 | 0 | 0 | 63.922 | 62.174 | 64.034 | 28.005 | 0 | 0 | 53.414 | 41.511 | [5 empty] | 0 | -0.627 | 184 | -1.2433 | -1.257 | 0.29099 | 0.28037 | -1.5374 | 123.6548
06/29/09 | 10:41 | 0 | 24.033 | 0 | 14 | 0 | 63.518 | 37.679 | 54.422 | 64.123 | 29.812 | 29.234 | 26.897 | 0 | 0 | 63.876 | 62.128 | 63.945 | 28.005 | 0 | 0 | 53.391 | 41.439 | [5 empty] | 0 | -0.605 | 185 | -1.236 | -1.2501 | 0.29129 | 0.28037 | -1.5305 | 123.8233
06/29/09 | 10:42 | 0 | 24.043 | 0 | 15 | 0 | 63.436 | 37.665 | 54.362 | 64.086 | 30.953 | 29.17 | 27.194 | 0 | 0 | 63.817 | 62.09 | 63.906 | 28.013 | 0 | 0 | 53.398 | 41.377 | [5 empty] | 0 | -0.65 | 186 | -1.3225 | -1.3323 | 0.28778 | 0.28037 | -1.6127 | 121.9419
06/29/09 | 10:43 | 0 | 24.014 | 0 | 15 | 0 | 63.363 | 37.636 | 54.31 | 64.013 | 29.889 | 29.165 | 27.238 | 0 | 0 | 63.744 | 61.996 | 63.833 | 28.008 | 0 | 0 | 53.37 | 41.301 | [5 empty] | 0 | -0.65 | 187 | -1.3353 | -1.3445 | 0.28727 | 0.28037 | -1.6249 | 121.6839
06/29/09 | 10:44 | 0 | 24.043 | 0 | 14 | 0 | 63.367 | 37.641 | 54.268 | 63.972 | 29.82 | 29.17 | 27.074 | 0 | 0 | 63.682 | 61.978 | 63.771 | 28.013 | 0 | 0 | 53.353 | 41.308 | [5 empty] | 0 | -0.605 | 188 | -1.2875 | -1.2991 | 0.2892 | 0.28037 | -1.5795 | 122.6716
06/29/09 | 10:45 | 0 | 24.043 | 1 | 15 | 0 | 63.278 | 37.665 | 54.224 | 63.952 | 30.663 | 29.219 | 27.218 | 0 | 0 | 63.637 | 61.912 | 63.749 | 28.013 | 0 | 0 | 53.353 | 41.26 | [5 empty] | 0 | -0.674 | 189 | -1.3295 | -1.3389 | 0.2875 | 0.28037 | -1.6193 | 121.8006
06/29/09 | 10:46 | 0 | 24.018 | 0 | 14 | 0 | 63.21 | 37.665 | 54.177 | 63.883 | 30.977 | 29.146 | 27.123 | 0 | 0 | 63.591 | 61.866 | 63.705 | 28.013 | 0 | 0 | 53.33 | 41.236 | [5 empty] | 0 | -0.673 | 190 | -1.3018 | -1.3126 | 0.28862 | 0.28037 | -1.593 | 122.3689
06/29/09 | 10:47 | 0 | 24.053 | 0 | 15 | 0 | 63.221 | 37.674 | 54.233 | 63.849 | 30.649 | 29.18 | 27.108 | 0 | 0 | 63.603 | 61.852 | 63.669 | 28.047 | 0 | 0 | 53.363 | 41.269 | [5 empty] | 0 | -0.628 | 191 | -1.2974 | -1.3085 | 0.2888 | 0.28037 | -1.5889 | 122.4609
06/29/09 | 10:48 | 0 | 24.077 | 0 | 14 | 0 | 63.176 | 37.65 | 54.257 | 63.781 | 30.842 | 29.155 | 27.206 | 0 | 0 | 63.557 | 61.809 | 63.603 | 28.047 | 0 | 0 | 53.363 | 41.222 | [5 empty] | 0 | -0.605 | 192 | -1.326 | -1.3356 | 0.28764 | 0.28037 | -1.616 | 121.8711
06/29/09 | 10:49 | 0 | 24.065 | 0 | 15 | 0 | 63.098 | 37.617 | 54.086 | 63.726 | 30.063 | 29.17 | 27.003 | 0 | 0 | 63.459 | 61.731 | 63.548 | 27.991 | 0 | 0 | 53.307 | 41.119 | [5 empty] | 0 | -0.628 | 193 | -1.2669 | -1.2794 | 0.29004 | 0.28037 | -1.5598 | 123.1223
06/29/09 | 10:50 | 0 | 24.077 | 0 | 15 | 0 | 63.087 | 37.626 | 54.142 | 63.669 | 31.396 | 29.133 | 27.108 | 0 | 0 | 63.445 | 61.718 | 63.557 | 28.025 | 0 | 0 | 53.316 | 41.104 | [5 empty] | 0 | -0.582 | 194 | -1.2974 | -1.3085 | 0.2888 | 0.28037 | -1.5889 | 122.4609
06/29/09 | 10:51 | 0 | 24.077 | 0 | 14 | 0 | 63.041 | 37.626 | 54.072 | 63.646 | 30.506 | 29.155 | 26.843 | 0 | 0 | 63.377 | 61.651 | 63.468 | 28.025 | 0 | 0 | 53.293 | 41.059 | [5 empty] | 0 | -0.605 | 195 | -1.2203 | -1.2351 | 0.29193 | 0.28037 | -1.5155 | 124.194
06/29/09 | 10:52 | 0 | 24.082 | 1 | 15 | 0 | 63.002 | 37.679 | 54.077 | 63.65 | 30.656 | 29.209 | 27.091 | 0 | 0 | 63.383 | 61.633 | 63.45 | 28.054 | 0 | 0 | 53.321 | 41.04 | [5 empty] | 0 | -0.648 | 196 | -1.2925 | -1.3038 | 0.289 | 0.28037 | -1.5842 | 122.5659
06/29/09 | 10:53 | 0 | 24.077 | 0 | 14 | 0 | 62.929 | 37.626 | 54.028 | 63.557 | 30.553 | 29.109 | 27.061 | 0 | 0 | 63.288 | 61.54 | 63.377 | 28.025 | 0 | 0 | 53.269 | 40.918 | [5 empty] | 0 | -0.628 | 197 | -1.2838 | -1.2955 | 0.28935 | 0.28037 | -1.5759 | 122.7531
06/29/09 | 10:54 | 0 | 24.107 | 0 | 15 | 0 | 62.911 | 37.655 | 53.963 | 63.518 | 31.62 | 29.209 | 27.451 | 0 | 0 | 63.269 | 61.544 | 63.338 | 28.054 | 0 | 0 | 53.297 | 40.97 | [5 empty] | 0 | -0.607 | 198 | -1.3973 | -1.4034 | 0.28475 | 0.28037 | -1.6838 | 120.5019
06/29/09 | 10:55 | 0 | 24.107 | 0 | 15 | 0 | 62.845 | 37.655 | 53.986 | 63.45 | 31.595 | 29.163 | 27.235 | 0 | 0 | 63.203 | 61.499 | 63.338 | 28.054 | 0 | 0 | 53.297 | 40.992 | [5 empty] | 0 | -0.605 | 199 | -1.3344 | -1.3436 | 0.2873 | 0.28037 | -1.624 | 121.7014
06/29/09 | 10:56 | 0 | 24.107 | 0 | 14 | 0 | 62.822 | 37.634 | 53.939 | 63.427 | 31.355 | 29.209 | 27.258 | 0 | 0 | 63.158 | 61.432 | 63.249 | 28.03 | 0 | 0 | 53.276 | 40.947 | [5 empty] | 0 | -0.605 | 200 | -1.3411 | -1.35 | 0.28703 | 0.28037 | -1.6304 | 121.5683
06/29/09 | 10:57 | 0 | 24.107 | 0 | 15 | 0 | 62.776 | 37.634 | 53.918 | 63.338 | 30.967 | 29.163 | 27.162 | 0 | 0 | 63.114 | 61.387 | 63.226 | 28.03 | 0 | 0 | 53.276 | 40.923 | [5 empty] | 0 | -0.562 | 201 | -1.3132 | -1.3234 | 0.28816 | 0.28037 | -1.6038 | 122.1327
06/29/09 | 10:58 | 0 | 24.107 | 0 | 14 | 0 | 62.733 | 37.61 | 53.918 | 63.338 | 30.945 | 29.209 | 27.235 | 0 | 0 | 63.069 | 61.343 | 63.158 | 28.03 | 0 | 0 | 53.253 | 40.899 | [5 empty] | 0 | -0.605 | 202 | -1.3344 | -1.3436 | 0.2873 | 0.28037 | -1.624 | 121.7014
06/29/09 | 10:59 | 0 | 24.129 | 1 | 15 | 0 | 62.687 | 37.61 | 53.872 | 63.269 | 30.293 | 29.234 | 27.042 | 0 | 0 | 63.023 | 61.298 | 63.091 | 28.03 | 0 | 0 | 53.23 | 40.875 | [5 empty] | 0 | -0.582 | 203 | -1.2782 | -1.2902 | 0.28958 | 0.28037 | -1.5706 | 122.873
06/29/09 | 11:00 | 0 | 24.114 | 0 | 14 | 0 | 62.671 | 37.641 | 53.855 | 63.256 | 30.519 | 29.266 | 26.784 | 0 | 0 | 63.009 | 61.282 | 63.075 | 28.086 | 0 | 0 | 53.283 | 40.86 | [5 empty] | 0 | -0.585 | 204 | -1.2031 | -1.2188 | 0.29262 | 0.28037 | -1.4992 | 124.6101
06/29/09 | 11:01 | 0 | 24.139 | 0 | 15 | 0 | 62.628 | 37.617 | 53.811 | 63.21 | 31.963 | 29.29 | 27.289 | 0 | 0 | 62.941 | 61.238 | 63.032 | 28.037 | 0 | 0 | 53.26 | 40.836 | [5 empty] | 0 | -0.582 | 205 | -1.3502 | -1.3586 | 0.28666 | 0.28037 | -1.639 | 121.391
06/29/09 | 11:02 | 0 | 24.114 | 0 | 14 | 0 | 62.548 | 37.629 | 53.729 | 63.176 | 31.541 | 29.253 | 27.28 | 0 | 0 | 62.907 | 61.179 | 62.996 | 28.05 | 0 | 0 | 53.225 | 40.825 | [5 empty] | 0 | -0.628 | 206 | -1.3475 | -1.3561 | 0.28677 | 0.28037 | -1.6365 | 121.4422
06/29/09 | 11:03 | 0 | 24.129 | 0 | 15 | 0 | 62.505 | 37.631 | 53.708 | 63.087 | 31.593 | 29.305 | 27.353 | 0 | 0 | 62.863 | 61.138 | 62.932 | 28.027 | 0 | 0 | 53.204 | 40.827 | [5 empty] | 0 | -0.582 | 207 | -1.3688 | -1.3763 | 0.28591 | 0.28037 | -1.6567 | 121.0324
06/29/09 | 11:04 | 0 | 24.136 | 0 | 15 | 0 | 62.489 | 37.614 | 53.715 | 63.05 | 32.539 | 29.383 | 27.456 | 0 | 0 | 62.827 | 61.122 | 62.938 | 28.084 | 0 | 0 | 53.211 | 40.834 | [5 empty] | 0 | -0.561 | 208 | -1.3988 | -1.4048 | 0.28469 | 0.28037 | -1.6852 | 120.4754
06/29/09 | 11:05 | 0 | 24.161 | 0 | 14 | 0 | 62.446 | 37.614 | 53.647 | 63.027 | 31.625 | 29.383 | 27.41 | 0 | 0 | 62.781 | 61.056 | 62.87 | 28.059 | 0 | 0 | 53.211 | 40.81 | [5 empty] | 0 | -0.581 | 209 | -1.3854 | -1.3921 | 0.28524 | 0.28037 | -1.6725 | 120.7212
06/29/09 | 11:06 | 1 | 24.161 | 1 | 15 | 0 | 62.646 | 37.614 | 53.577 | 62.982 | 47.754 | 29.408 | 27.36 | 0 | 0 | 62.735 | 61.01 | 62.847 | 28.059 | 0 | 0 | 53.211 | 40.786 | [5 empty] | 24.161 | -0.336 | 210 | -1.3708 | -1.3782 | 0.28583 | 0.28037 | -1.6586 | 120.9938
06/29/09 | 11:07 | 0 | 24.161 | 0 | 14 | 0 | 65.807 | 37.591 | 53.944 | 63.139 | 57.334 | 29.383 | 27.41 | 0 | 0 | 65.672 | 60.987 | 63.409 | 28.059 | 0 | 0 | 53.211 | 40.927 | [5 empty] | 0 | 2.668 | 211 | -1.3854 | -1.3921 | 0.28524 | 0.28037 | -1.6725 | 120.7212
06/29/09 | 11:08 | 0 | 24.161 | 0 | 15 | 0 | 68.411 | 37.591 | 54.518 | 64.956 | 58.724 | 29.408 | 27.505 | 0 | 0 | 68.279 | 61.033 | 65.022 | 28.059 | 0 | 0 | 53.211 | 42.195 | [5 empty] | 0 | 3.455 | 212 | -1.4131 | -1.4184 | 0.28411 | 0.28037 | -1.6988 | 120.2187
06/29/09 | 11:09 | 1 | 24.19 | 0 | 15 | 1 | 69.757 | 37.619 | 55.141 | 66.304 | 59.94 | 29.437 | 27.439 | 0 | 1 | 69.735 | 61.307 | 66.261 | 28.064 | 0 | 0 | 53.192 | 44.711 | [5 empty] | 24.19 | 3.453 | 213 | -1.3938 | -1.4001 | 0.28489 | 0.28037 | -1.6805 | 120.5657
06/29/09 | 11:10 | 0 | 24.19 | 0 | 14 | 0 | 70.328 | 37.643 | 55.554 | 67.135 | 61.038 | 29.413 | 27.63 | 0 | 0 | 70.417 | 61.688 | 67.067 | 28.064 | 0 | 0 | 53.192 | 47.003 | [5 empty] | 0 | 3.193 | 0 | -1.4495 | -1.453 | 0.28264 | 0.28037 | -1.7334 | 119.5868
06/29/09 | 11:11 | 0 | 24.166 | 0 | 15 | 0 | 70.592 | 37.667 | 55.897 | 67.627 | 62.719 | 29.413 | 27.463 | 0 | 0 | 70.746 | 62.112 | 67.516 | 28.064 | 0 | 0 | 53.169 | 48.79 | [5 empty] | 0 | 2.965 | 1 | -1.4008 | -1.4068 | 0.51706 | 0.51282 | -1.9196 | 137.032
06/29/09 | 11:12 | 0 | 24.166 | 1 | 14 | 0 | 70.878 | 37.643 | 56.152 | 67.978 | 63.817 | 29.462 | 27.559 | 0 | 0 | 71.052 | 62.539 | 67.89 | 28.089 | 0 | 0 | 53.169 | 50.121 | [5 empty] | 0 | 2.9 | 2 | -1.4288 | -1.4333 | 0.51592 | 0.51282 | -1.9462 | 136.2107
06/29/09 | 11:13 | 1 | 24.19 | 0 | 15 | 0 | 71.164 | 37.619 | 56.487 | 68.329 | 64.937 | 29.462 | 27.704 | 0 | 0 | 71.338 | 62.943 | 68.264 | 28.064 | 0 | 0 | 53.169 | 51.199 | [5 empty] | 24.19 | 2.835 | 3 | -1.471 | -1.4735 | 0.51421 | 0.51282 | -1.9863 | 135.0293
06/29/09 | 11:14 | 0 | 24.166 | 0 | 15 | 0 | 71.537 | 37.619 | 56.823 | 68.68 | 66.081 | 29.462 | 27.848 | 0 | 0 | 71.734 | 63.347 | 68.637 | 28.064 | 0 | 0 | 53.169 | 52.002 | [5 empty] | 0 | 2.857 | 4 | -1.5129 | -1.5133 | 0.51251 | 0.51282 | -2.0261 | 133.9214
06/29/09 | 11:15 | 0 | 24.224 | 0 | 14 | 0 | 71.94 | 37.653 | 57.101 | 69.107 | 67.121 | 29.472 | 27.787 | 0 | 0 | 72.139 | 63.803 | 69.042 | 28.099 | 0 | 0 | 53.202 | 52.744 | [5 empty] | 0 | 2.833 | 5 | -1.4952 | -1.4964 | 0.51323 | 0.51282 | -2.0093 | 134.3831
06/29/09 | 11:16 | 1 | 24.249 | 0 | 15 | 0 | 72.313 | 37.653 | 57.348 | 69.458 | 68.096 | 29.496 | 27.738 | 0 | 0 | 72.512 | 64.207 | 69.438 | 28.099 | 0 | 0 | 53.202 | 53.363 | [5 empty] | 24.249 | 2.855 | 6 | -1.4809 | -1.4829 | 0.51381 | 0.51282 | -1.9957 | 134.7621
06/29/09 | 11:17 | 0 | 24.224 | 0 | 15 | 0 | 72.622 | 37.629 | 57.617 | 69.811 | 66.562 | 29.545 | 27.763 | 0 | 0 | 72.863 | 64.588 | 69.831 | 28.099 | 0 | 0 | 53.202 | 53.914 | [5 empty] | 0 | 2.811 | 7 | -1.4882 | -1.4898 | 0.51352 | 0.51282 | -2.0026 | 134.5678
06/29/09 | 11:18 | 0 | 24.224 | 0 | 14 | 0 | 70.491 | 37.653 | 57.573 | 70.075 | 56.608 | 29.567 | 27.858 | 0 | 0 | 70.974 | 64.926 | 69.789 | 28.099 | 0 | 0 | 53.202 | 54.212 | [5 empty] | 0 | 0.416 | 8 | -1.5158 | -1.5161 | 0.5124 | 0.51282 | -2.0289 | 133.8467
06/29/09 | 11:19 | 0 | 24.2 | 1 | 15 | 0 | 69.261 | 37.629 | 57.416 | 69.283 | 52.102 | 29.567 | 27.858 | 0 | 0 | 69.744 | 65.173 | 69.152 | 28.099 | 0 | 0 | 53.248 | 53.89 | [5 empty] | 0 | -0.022 | 9 | -1.5158 | -1.5161 | 0.5124 | 0.51282 | -2.0289 | 133.8467
06/29/09 | 11:20 | 0 | 24.2 | 0 | 15 | 0 | 68.537 | 37.677 | 57.213 | 68.778 | 47.15 | 29.592 | 27.858 | 0 | 0 | 69.064 | 65.328 | 68.691 | 28.099 | 0 | 0 | 53.272 | 53.339 | [5 empty] | 0 | -0.241 | 10 | -1.5158 | -1.5161 | 0.5124 | 0.51282 | -2.0289 | 133.8467
06/29/09 | 11:21 | 0 | 24.2 | 0 | 14 | 0 | 68.119 | 37.605 | 57.192 | 68.382 | 44.834 | 29.616 | 28.003 | 0 | 0 | 68.581 | 65.44 | 68.295 | 28.099 | 0 | 0 | 53.339 | 52.812 | [5 empty] | 0 | -0.263 | 11 | -1.5581 | -1.5562 | 0.51069 | 0.51282 | -2.0691 | 132.7955
06/29/09 | 11:22 | 0 | 24.205 | 0 | 15 | 0 | 67.797 | 37.66 | 57.085 | 68.192 | 43.721 | 29.67 | 27.961 | 0 | 0 | 68.235 | 65.515 | 68.083 | 28.103 | 0 | 0 | 53.393 | 52.291 | [5 empty] | 0 | -0.395 | 12 | -1.5458 | -1.5446 | 0.51118 | 0.51282 | -2.0574 | 133.094
06/29/09 | 11:23 | 0 | 24.269 | 0 | 15 | 0 | 67.546 | 37.696 | 57.033 | 68.029 | 42.044 | 29.636 | 27.902 | 0 | 0 | 67.987 | 65.551 | 67.919 | 28.143 | 0 | 0 | 53.451 | 51.778 | [5 empty] | 0 | -0.483 | 13 | -1.5287 | -1.5283 | 0.51188 | 0.51282 | -2.0411 | 133.5216
06/29/09 | 11:24 | 0 | 24.244 | 0 | 14 | 0 | 67.368 | 37.65 | 56.964 | 67.855 | 39.413 | 29.685 | 28.143 | 0 | 0 | 67.765 | 65.529 | 67.745 | 28.143 | 0 | 0 | 53.475 | 51.274 | [5 empty] | 0 | -0.487 | 14 | -1.5988 | -1.595 | 0.50903 | 0.51282 | -2.1078 | 131.8331
06/29/09 | 11:25 | 0 | 24.244 | 0 | 15 | 0 | 67.21 | 37.696 | 56.852 | 67.765 | 38.05 | 29.734 | 27.927 | 0 | 0 | 67.633 | 65.506 | 67.656 | 28.143 | 0 | 0 | 53.475 | 50.77 | [5 empty] | 0 | -0.555 | 15 | -1.5359 | -1.5352 | 0.51158 | 0.51282 | -2.048 | 133.3393
06/29/09 | 11:26 | 0 | 24.244 | 1 | 14 | 0 | 67.119 | 37.65 | 56.898 | 67.633 | 34.125 | 29.71 | 27.709 | 0 | 0 | 67.5 | 65.462 | 67.523 | 28.143 | 0 | 0 | 53.498 | 50.312 | [5 empty] | 0 | -0.514 | 16 | -1.4725 | -1.4749 | 0.51415 | 0.51282 | -1.9877 | 134.9898
06/29/09 | 11:27 | 0 | 24.276 | 0 | 15 | 0 | 67.037 | 37.681 | 56.839 | 67.575 | 34.579 | 29.766 | 27.814 | 0 | 0 | 67.441 | 65.446 | 67.486 | 28.175 | 0 | 0 | 53.552 | 49.906 | [5 empty] | 0 | -0.538 | 17 | -1.503 | -1.5039 | 0.51292 | 0.51282 | -2.0167 | 134.1774
06/29/09 | 11:28 | 0 | 24.251 | 0 | 15 | 0 | 66.971 | 37.727 | 56.77 | 67.509 | 34.955 | 29.788 | 28.103 | 0 | 0 | 67.352 | 65.378 | 67.397 | 28.175 | 0 | 0 | 53.552 | 49.493 | [5 empty] | 0 | -0.538 | 18 | -1.5872 | -1.5839 | 0.50951 | 0.51282 | -2.0967 | 132.103
06/29/09 | 11:29 | 0 | 24.276 | 0 | 14 | 0 | 66.882 | 37.705 | 56.793 | 67.441 | 35.588 | 29.788 | 28.079 | 0 | 0 | 67.24 | 65.335 | 67.329 | 28.15 | 0 | 0 | 53.552 | 49.126 | [5 empty] | 0 | -0.559 | 19 | -1.5802 | -1.5773 | 0.50979 | 0.51282 | -2.0901 | 132.2669
06/29/09 | 11:30 | 0 | 24.276 | 0 | 15 | 0 | 66.813 | 37.705 | 56.704 | 67.352 | 33.074 | 29.741 | 28.054 | 0 | 0 | 67.172 | 65.266 | 67.263 | 28.15 | 0 | 0 | 53.575 | 48.783 | [5 empty] | 0 | -0.539 | 20 | -1.5729 | -1.5703 | 0.51008 | 0.51282 | -2.0832 | 132.4391
06/29/09 | 11:31 | 0 | 24.276 | 0 | 14 | 0 | 66.724 | 37.658 | 56.658 | 67.306 | 31.835 | 29.766 | 28.054 | 0 | 0 | 67.105 | 65.223 | 67.149 | 28.199 | 0 | 0 | 53.575 | 48.438 | [5 empty] | 0 | -0.582 | 21 | -1.5729 | -1.5703 | 0.51008 | 0.51282 | -2.0832 | 132.4391
06/29/09 | 11:32 | 0 | 24.308 | 0 | 15 | 0 | 66.685 | 37.713 | 56.642 | 67.293 | 34.022 | 29.82 | 28.111 | 0 | 0 | 67.046 | 65.184 | 67.135 | 28.206 | 0 | 0 | 53.629 | 48.125 | [5 empty] | 0 | -0.608 | 22 | -1.5895 | -1.5861 | 0.50941 | 0.51282 | -2.0989 | 132.0487
06/29/09 | 11:33 | 0 | 24.332 | 1 | 15 | 0 | 66.619 | 37.713 | 56.622 | 67.201 | 34.751 | 29.82 | 28.231 | 0 | 0 | 66.978 | 65.095 | 67.089 | 28.206 | 0 | 0 | 53.605 | 47.826 | [5 empty] | 0 | -0.582 | 23 | -1.6245 | -1.6193 | 0.50799 | 0.51282 | -2.1322 | 131.253
06/29/09 | 11:34 | 0 | 24.308 | 0 | 14 | 0 | 66.53 | 37.713 | 56.553 | 67.112 | 35.033 | 29.798 | 28.351 | 0 | 0 | 66.911 | 65.072 | 67.046 | 28.206 | 0 | 0 | 53.629 | 47.53 | [5 empty] | 0 | -0.582 | 24 | -1.6594 | -1.6526 | 0.50658 | 0.51282 | -2.1654 | 130.4907
06/29/09 | 11:35 | 0 | 24.332 | 0 | 15 | 0 | 66.485 | 37.736 | 56.508 | 67.067 | 33.388 | 29.82 | 28.496 | 0 | 0 | 66.82 | 65.006 | 66.955 | 28.182 | 0 | 0 | 53.605 | 47.255 | [5 empty] | 0 | -0.582 | 25 | -1.7016 | -1.6927 | 0.50487 | 0.51282 | -2.2055 | 129.6114
06/29/09 | 11:36 | 0 | 24.283 | 0 | 15 | 0 | 66.396 | 37.736 | 56.419 | 67.023 | 32.613 | 29.844 | 28.351 | 0 | 0 | 66.777 | 64.915 | 66.911 | 28.206 | 0 | 0 | 53.582 | 46.979 | [5 empty] | 0 | -0.627 | 26 | -1.6594 | -1.6526 | 0.50658 | 0.51282 | -2.1654 | 130.4907
06/29/09 | 11:37 | 0 | 24.337 | 0 | 14 | 0 | 66.377 | 37.765 | 56.446 | 66.939 | 32.186 | 29.803 | 28.334 | 0 | 0 | 66.713 | 64.899 | 66.87 | 28.189 | 0 | 0 | 53.61 | 46.778 | [5 empty] | 0 | -0.562 | 27 | -1.6545 | -1.6479 | 0.50678 | 0.51282 | -2.1607 | 130.5967
06/29/09 | 11:38 | 0 | 24.337 | 0 | 15 | 0 | 66.288 | 37.741 | 56.401 | 66.916 | 33.089 | 29.827 | 28.236 | 0 | 0 | 66.67 | 64.83 | 66.781 | 28.211 | 0 | 0 | 53.587 | 46.594 | [5 empty] | 0 | -0.628 | 28 | -1.6259 | -1.6207 | 0.50794 | 0.51282 | -2.1335 | 131.2205
06/29/09 | 11:39 | 0 | 24.313 | 0 | 14 | 0 | 66.22 | 37.741 | 56.357 | 66.848 | 32.26 | 29.803 | 27.971 | 0 | 0 | 66.578 | 64.764 | 66.713 | 28.189 | 0 | 0 | 53.587 | 46.365 | [5 empty] | 0 | -0.628 | 29 | -1.5488 | -1.5474 | 0.51106 | 0.51282 | -2.0602 | 133.0225
06/29/09 | 11:40 | 0 | 24.345 | 1 | 15 | 0 | 66.206 | 37.772 | 56.341 | 66.811 | 31.737 | 29.786 | 28.123 | 0 | 0 | 66.542 | 64.748 | 66.676 | 28.221 | 0 | 0 | 53.594 | 46.188 | [5 empty] | 0 | -0.605 | 30 | -1.593 | -1.5894 | 0.50927 | 0.51282 | -2.1023 | 131.9676
06/29/09 | 11:41 | 0 | 24.369 | 0 | 15 | 0 | 66.138 | 37.772 | 56.298 | 66.765 | 33.213 | 29.714 | 28.533 | 0 | 0 | 66.496 | 64.659 | 66.608 | 28.221 | 0 | 0 | 53.64 | 45.936 | [5 empty] | 0 | -0.627 | 31 | -1.7124 | -1.7029 | 0.50443 | 0.51282 | -2.2158 | 129.394
06/29/09 | 11:42 | 0 | 24.354 | 0 | 14 | 0 | 66.081 | 37.803 | 56.305 | 66.706 | 32.799 | 29.771 | 28.471 | 0 | 0 | 66.46 | 64.666 | 66.526 | 28.255 | 0 | 0 | 53.65 | 45.761 | [5 empty] | 0 | -0.625 | 32 | -1.6944 | -1.6858 | 0.50516 | 0.51282 | -2.1986 | 129.7599
06/29/09 | 11:43 | 0 | 24.332 | 0 | 15 | 0 | 66.012 | 37.736 | 56.172 | 66.596 | 31.242 | 29.702 | 28.111 | 0 | 0 | 66.327 | 64.511 | 66.439 | 28.209 | 0 | 0 | 53.582 | 45.511 | [5 empty] | 0 | -0.584 | 33 | -1.5895 | -1.5861 | 0.50941 | 0.51282 | -2.0989 | 132.0487
06/29/09 | 11:44 | 0 | 24.362 | 0 | 14 | 0 | 65.928 | 37.765 | 56.2 | 66.555 | 30.286 | 29.658 | 28.045 | 0 | 0 | 66.286 | 64.492 | 66.355 | 28.238 | 0 | 0 | 53.587 | 45.378 | [5 empty] | 0 | -0.627 | 34 | -1.5703 | -1.5679 | 0.51019 | 0.51282 | -2.0807 | 132.5015
06/29/09 | 11:45 | 0 | 24.396 | 0 | 15 | 0 | 65.894 | 37.799 | 56.14 | 66.498 | 30.342 | 29.692 | 28.03 | 0 | 0 | 66.275 | 64.435 | 66.318 | 28.248 | 0 | 0 | 53.619 | 45.25 | [5 empty] | 0 | -0.604 | 35 | -1.5659 | -1.5637 | 0.51037 | 0.51282 | -2.0765 | 132.606
06/29/09 | 11:46 | 0 | 24.372 | 0 | 15 | 0 | 65.825 | 37.775 | 56.119 | 66.453 | 30.006 | 29.692 | 28.248 | 0 | 0 | 66.183 | 64.39 | 66.295 | 28.224 | 0 | 0 | 53.619 | 45.091 | [5 empty] | 0 | -0.628 | 36 | -1.6294 | -1.624 | 0.50779 | 0.51282 | -2.1369 | 131.143
06/29/09 | 11:47 | 0 | 24.372 | 1 | 14 | 0 | 65.759 | 37.751 | 56.072 | 66.387 | 30.077 | 29.668 | 27.694 | 0 | 0 | 66.094 | 64.301 | 66.206 | 28.248 | 0 | 0 | 53.573 | 44.907 | [5 empty] | 0 | -0.628 | 37 | -1.4681 | -1.4707 | 0.51433 | 0.51282 | -1.9835 | 135.1086
06/29/09 | 11:48 | 0 | 24.428 | 0 | 15 | 0 | 65.743 | 37.782 | 56.035 | 66.325 | 30.038 | 29.653 | 27.871 | 0 | 0 | 66.056 | 64.264 | 66.147 | 28.255 | 0 | 0 | 53.603 | 44.776 | [5 empty] | 0 | -0.582 | 38 | -1.5196 | -1.5197 | 0.51224 | 0.51282 | -2.0325 | 133.7501
06/29/09 | 11:49 | 0 | 24.428 | 0 | 15 | 0 | 65.675 | 37.782 | 55.965 | 66.282 | 30.688 | 29.653 | 28.015 | 0 | 0 | 65.989 | 64.196 | 66.078 | 28.231 | 0 | 0 | 53.58 | 44.617 | [5 empty] | 0 | -0.607 | 39 | -1.5616 | -1.5596 | 0.51054 | 0.51282 | -2.0724 | 132.711
06/29/09 | 11:50 | 0 | 24.408 | 0 | 14 | 0 | 65.59 | 37.787 | 55.97 | 66.218 | 31.007 | 29.658 | 27.947 | 0 | 0 | 65.971 | 64.157 | 66.063 | 28.26 | 0 | 0 | 53.608 | 44.508 | [5 empty] | 0 | -0.628 | 40 | -1.5418 | -1.5407 | 0.51135 | 0.51282 | -2.0536 | 133.1946
06/29/09 | 11:51 | 0 | 24.386 | 0 | 15 | 0 | 65.547 | 37.787 | 55.925 | 66.152 | 30.837 | 29.658 | 28.02 | 0 | 0 | 65.905 | 64.089 | 65.971 | 28.26 | 0 | 0 | 53.587 | 44.391 | [5 empty] | 0 | -0.605 | 41 | -1.563 | -1.5609 | 0.51048 | 0.51282 | -2.0738 | 132.6759
06/29/09 | 11:52 | 0 | 24.44 | 0 | 14 | 0 | 65.531 | 37.794 | 55.909 | 66.136 | 30.629 | 29.665 | 27.956 | 0 | 0 | 65.846 | 64.052 | 65.935 | 28.268 | 0 | 0 | 53.594 | 44.281 | [5 empty] | 0 | -0.605 | 42 | -1.5444 | -1.5432 | 0.51124 | 0.51282 | -2.056 | 133.1299
06/29/09 | 11:53 | 0 | 24.472 | 0 | 15 | 0 | 65.426 | 37.825 | 55.893 | 66.076 | 30.372 | 29.648 | 28.108 | 0 | 0 | 65.83 | 64.036 | 65.919 | 28.275 | 0 | 0 | 53.624 | 44.147 | [5 empty] | 0 | -0.65 | 43 | -1.5886 | -1.5853 | 0.50945 | 0.51282 | -2.0981 | 132.0691
06/29/09 | 11:54 | 0 | 24.482 | 1 | 15 | 0 | 65.433 | 37.835 | 55.809 | 66.04 | 29.705 | 29.705 | 27.826 | 0 | 0 | 65.77 | 63.977 | 65.837 | 28.307 | 0 | 0 | 53.608 | 44.085 | [5 empty] | 0 | -0.607 | 44 | -1.5065 | -1.5072 | 0.51277 | 0.51282 | -2.0201 | 134.0867
06/29/09 | 11:55 | 0 | 24.482 | 0 | 14 | 0 | 65.344 | 37.835 | 55.764 | 66.017 | 29.104 | 29.658 | 27.755 | 0 | 0 | 65.702 | 63.908 | 65.814 | 28.307 | 0 | 0 | 53.608 | 43.944 | [5 empty] | 0 | -0.673 | 45 | -1.4859 | -1.4876 | 0.51361 | 0.51282 | -2.0004 | 134.6298
06/29/09 | 11:56 | 0 | 24.457 | 0 | 15 | 0 | 65.298 | 37.811 | 55.764 | 65.926 | 29.415 | 29.658 | 27.682 | 0 | 0 | 65.636 | 63.842 | 65.702 | 28.307 | 0 | 0 | 53.584 | 43.848 | [5 empty] | 0 | -0.628 | 46 | -1.4646 | -1.4674 | 0.51447 | 0.51282 | -1.9802 | 135.2042
06/29/09 | 11:57 | 0 | 24.514 | 0 | 15 | 0 | 65.262 | 37.866 | 55.701 | 65.889 | 29.736 | 29.665 | 27.858 | 0 | 0 | 65.597 | 63.826 | 65.709 | 28.317 | 0 | 0 | 53.591 | 43.738 | [5 empty] | 0 | -0.627 | 47 | -1.5158 | -1.5161 | 0.5124 | 0.51282 | -2.0289 | 133.8467
06/29/09 | 11:58 | 0 | 24.521 | 0 | 14 | 0 | 65.202 | 37.849 | 55.732 | 65.807 | 30.347 | 29.673 | 28.106 | 0 | 0 | 65.56 | 63.767 | 65.672 | 28.349 | 0 | 0 | 53.622 | 43.652 | [5 empty] | 0 | -0.605 | 48 | -1.5881 | -1.5847 | 0.50947 | 0.51282 | -2.0976 | 132.0827
06/29/09 | 11:59 | 0 | 24.497 | 0 | 15 | 0 | 65.157 | 37.825 | 55.664 | 65.738 | 30.396 | 29.673 | 28.324 | 0 | 0 | 65.492 | 63.721 | 65.56 | 28.3 | 0 | 0 | 53.577 | 43.535 | [5 empty] | 0 | -0.581 | 49 | -1.6515 | -1.6451 | 0.5069 | 0.51282 | -2.1579 | 130.6594
06/29/09 | 12:00 | 0 | 24.472 | 0 | 15 | 0 | 65.068 | 37.849 | 55.55 | 65.718 | 30.227 | 29.697 | 28.084 | 0 | 0 | 65.426 | 63.655 | 65.538 | 28.275 | 0 | 0 | 53.577 | 43.441 | [5 empty] | 0 | -0.65 | 50 | -1.5817 | -1.5787 | 0.50973 | 0.51282 | -2.0915 | 132.2326
06/29/09 | 12:01 | 0 | 24.528 | 1 | 14 | 0 | 65.029 | 37.856 | 55.51 | 65.656 | 30.33 | 29.705 | 28.042 | 0 | 0 | 65.387 | 63.596 | 65.478 | 28.307 | 0 | 0 | 53.561 | 43.355 | [5 empty] | 0 | -0.627 | 51 | -1.5694 | -1.567 | 0.51022 | 0.51282 | -2.0798 | 132.5224
06/29/09 | 12:02 | 0 | 24.504 | 0 | 15 | 0 | 64.963 | 37.846 | 55.48 | 65.604 | 30.246 | 29.646 | 27.79 | 0 | 0 | 65.335 | 63.564 | 65.403 | 28.295 | 0 | 0 | 53.575 | 43.226 | [5 empty] | 0 | -0.641 | 52 | -1.496 | -1.4973 | 0.5132 | 0.51282 | -2.0101 | 134.3602
06/29/09 | 12:03 | 0 | 24.607 | 0 | 15 | 0 | 65.017 | 37.911 | 55.566 | 65.622 | 31.519 | 29.736 | 28.145 | 0 | 0 | 65.33 | 63.559 | 65.419 | 28.385 | 0 | 0 | 53.638 | 43.269 | [5 empty] | 0 | -0.605 | 53 | -1.5994 | -1.5955 | 0.50901 | 0.51282 | -2.1084 | 131.8197
06/29/09 | 12:04 | 0 | 24.582 | 0 | 14 | 0 | 64.972 | 37.911 | 55.496 | 65.576 | 32.264 | 29.736 | 28.434 | 0 | 0 | 65.264 | 63.514 | 65.376 | 28.363 | 0 | 0 | 53.617 | 43.152 | [5 empty] | 0 | -0.604 | 54 | -1.6836 | -1.6755 | 0.5056 | 0.51282 | -2.1884 | 129.982
06/29/09 | 12:05 | 0 | 24.582 | 0 | 15 | 0 | 64.86 | 37.887 | 55.452 | 65.465 | 32.193 | 29.687 | 28.555 | 0 | 0 | 65.241 | 63.425 | 65.287 | 28.339 | 0 | 0 | 53.57 | 43.056 | [5 empty] | 0 | -0.605 | 55 | -1.7188 | -1.709 | 0.50417 | 0.51282 | -2.2218 | 129.266
06/29/09 | 12:06 | 0 | 24.558 | 0 | 14 | 0 | 64.791 | 37.887 | 55.358 | 65.442 | 31.446 | 29.712 | 28.121 | 0 | 0 | 65.152 | 63.379 | 65.264 | 28.363 | 0 | 0 | 53.57 | 42.963 | [5 empty] | 0 | -0.651 | 56 | -1.5924 | -1.5889 | 0.50929 | 0.51282 | -2.1017 | 131.9811
06/29/09 | 12:07 | 0 | 24.646 | 0 | 15 | 0 | 64.785 | 37.925 | 55.396 | 65.435 | 31.34 | 29.751 | 28.305 | 0 | 0 | 65.143 | 63.395 | 65.255 | 28.403 | 0 | 0 | 53.608 | 42.977 | [5 empty] | 0 | -0.65 | 57 | -1.646 | -1.6398 | 0.50712 | 0.51282 | -2.1526 | 130.7791
06/29/09 | 12:08 | 0 | 24.646 | 1 | 15 | 0 | 64.739 | 37.902 | 55.375 | 65.366 | 31.34 | 29.727 | 27.993 | 0 | 0 | 65.077 | 63.326 | 65.189 | 28.378 | 0 | 0 | 53.584 | 42.908 | [5 empty] | 0 | -0.627 | 58 | -1.5552 | -1.5535 | 0.5108 | 0.51282 | -2.0663 | 132.8661
06/29/09 | 12:09 | 0 | 24.629 | 0 | 14 | 0 | 64.655 | 37.861 | 55.309 | 65.282 | 30.19 | 29.707 | 27.804 | 0 | 0 | 65.058 | 63.288 | 65.125 | 28.383 | 0 | 0 | 53.568 | 42.865 | [5 empty] | 0 | -0.627 | 59 | -1.5001 | -1.5011 | 0.51303 | 0.51282 | -2.014 | 134.2533
06/29/09 | 12:10 | 0 | 24.651 | 0 | 15 | 0 | 64.604 | 37.902 | 55.258 | 65.232 | 29.607 | 29.678 | 27.775 | 0 | 0 | 64.942 | 63.192 | 65.077 | 28.354 | 0 | 0 | 53.54 | 42.791 | [5 empty] | 0 | -0.628 | 60 | -1.4917 | -1.4931 | 0.51338 | 0.51282 | -2.0059 | 134.4753
06/29/09 | 12:11 | 0 | 24.629 | 0 | 14 | 0 | 64.588 | 37.909 | 55.218 | 65.193 | 30.19 | 29.685 | 28.023 | 0 | 0 | 64.901 | 63.13 | 65.013 | 28.358 | 0 | 0 | 53.545 | 42.678 | [5 empty] | 0 | -0.605 | 61 | -1.5639 | -1.5618 | 0.51045 | 0.51282 | -2.0746 | 132.6549
06/29/09 | 12:12 | 0 | 24.661 | 0 | 15 | 0 | 64.527 | 37.961 | 55.225 | 65.177 | 30.582 | 29.717 | 27.981 | 0 | 0 | 64.887 | 63.114 | 64.976 | 28.415 | 0 | 0 | 53.552 | 42.662 | [5 empty] | 0 | -0.65 | 62 | -1.5517 | -1.5501 | 0.51094 | 0.51282 | -2.063 | 132.9513
06/29/09 | 12:13 | 0 | 24.636 | 0 | 15 | 0 | 64.461 | 37.916 | 55.181 | 65.088 | 30.631 | 29.717 | 27.836 | 0 | 0 | 64.819 | 63.048 | 64.908 | 28.39 | 0 | 0 | 53.528 | 42.592 | [5 empty] | 0 | -0.627 | 63 | -1.5094 | -1.51 | 0.51266 | 0.51282 | -2.0228 | 134.0114
06/29/09 | 12:14 | 0 | 24.668 | 0 | 14 | 0 | 64.422 | 37.947 | 55.188 | 65.072 | 30.928 | 29.675 | 27.942 | 0 | 0 | 64.782 | 63.011 | 64.917 | 28.398 | 0 | 0 | 53.535 | 42.552 | [5 empty] | 0 | -0.65 | 64 | -1.5403 | -1.5393 | 0.5114 | 0.51282 | -2.0522 | 133.2307
06/29/09 | 12:15 | 0 | 24.651 | 0 | 15 | 0 | 64.408 | 38.002 | 55.148 | 65.013 | 32.284 | 29.732 | 28.214 | 0 | 0 | 64.766 | 63.018 | 64.833 | 28.407 | 0 | 0 | 53.566 | 42.513 | [5 empty] | 0 | -0.605 | 65 | -1.6195 | -1.6146 | 0.5082 | 0.51282 | -2.1275 | 131.3636
06/29/09 | 12:16 | 0 | 24.651 | 1 | 14 | 0 | 64.34 | 37.978 | 55.125 | 65.013 | 32.854 | 29.683 | 27.924 | 0 | 0 | 64.677 | 62.95 | 64.789 | 28.407 | 0 | 0 | 53.545 | 42.42 | [5 empty] | 0 | -0.673 | 66 | -1.5351 | -1.5344 | 0.51162 | 0.51282 | -2.0472 | 133.361
06/29/09 | 12:17 | 0 | 24.651 | 0 | 15 | 0 | 64.273 | 37.93 | 55.057 | 64.901 | 32.068 | 29.707 | 27.924 | 0 | 0 | 64.632 | 62.884 | 64.766 | 28.383 | 0 | 0 | 53.545 | 42.348 | [5 empty] | 0 | -0.628 | 67 | -1.5351 | -1.5344 | 0.51162 | 0.51282 | -2.0472 | 133.361
06/29/09 | 12:18 | 0 | 24.683 | 0 | 15 | 0 | 64.235 | 37.937 | 54.973 | 64.885 | 32.076 | 29.739 | 28.03 | 0 | 0 | 64.595 | 62.868 | 64.73 | 28.415 | 0 | 0 | 53.552 | 42.31 | [5 empty] | 0 | -0.65 | 68 | -1.5659 | -1.5637 | 0.51037 | 0.51282 | -2.0765 | 132.606
06/29/09 | 12:19 | 0 | 24.676 | 0 | 14 | 0 | 64.162 | 37.93 | 54.919 | 64.789 | 32.527 | 29.611 | 27.924 | 0 | 0 | 64.52 | 62.772 | 64.632 | 28.358 | 0 | 0 | 53.498 | 42.231 | [5 empty] | 0 | -0.627 | 69 | -1.5351 | -1.5344 | 0.51162 | 0.51282 | -2.0472 | 133.361
06/29/09 | 12:20 | 0 | 24.707 | 0 | 15 | 0 | 64.123 | 37.937 | 54.95 | 64.773 | 33.027 | 29.643 | 28.295 | 0 | 0 | 64.481 | 62.756 | 64.595 | 28.39 | 0 | 0 | 53.505 | 42.262 | [5 empty] | 0 | -0.65 | 70 | -1.6431 | -1.6371 | 0.50724 | 0.51282 | -2.1499 | 130.8424
06/29/09 | 12:21 | 0 | 24.712 | 0 | 14 | 0 | 64.107 | 37.942 | 54.954 | 64.712 | 32.515 | 29.673 | 27.89 | 0 | 0 | 64.442 | 62.694 | 64.577 | 28.42 | 0 | 0 | 53.51 | 42.219 | [5 empty] | 0 | -0.605 | 71 | -1.5252 | -1.525 | 0.51202 | 0.51282 | -2.0378 | 133.6097
06/29/09 | 12:22 | 0 | 24.749 | 0 | 15 | 0 | 64.068 | 38.023 | 54.987 | 64.718 | 32.551 | 29.732 | 27.949 | 0 | 0 | 64.426 | 62.701 | 64.54 | 28.457 | 0 | 0 | 53.566 | 42.231 | [5 empty] | 0 | -0.65 | 72 | -1.5423 | -1.5413 | 0.51132 | 0.51282 | -2.0541 | 133.1802
06/29/09 | 12:23 | 0 | 24.729 | 1 | 15 | 0 | 64.004 | 37.957 | 54.922 | 64.634 | 31.904 | 29.687 | 28.074 | 0 | 0 | 64.342 | 62.614 | 64.454 | 28.388 | 0 | 0 | 53.524 | 42.116 | [5 empty] | 0 | -0.63 | 73 | -1.5787 | -1.5759 | 0.50985 | 0.51282 | -2.0887 | 132.3012
06/29/09 | 12:24 | 0 | 24.68 | 0 | 14 | 0 | 63.915 | 37.957 | 54.831 | 64.566 | 30.771 | 29.687 | 27.738 | 0 | 0 | 64.296 | 62.525 | 64.385 | 28.388 | 0 | 0 | 53.5 | 42.047 | [5 empty] | 0 | -0.651 | 74 | -1.4809 | -1.4829 | 0.51381 | 0.51282 | -1.9957 | 134.7621
06/29/09 | 12:25 | 0 | 24.739 | 0 | 15 | 0 | 63.904 | 37.968 | 54.817 | 64.531 | 30.975 | 29.697 | 27.748 | 0 | 0 | 64.239 | 62.535 | 64.351 | 28.447 | 0 | 0 | 53.51 | 42.032 | [5 empty] | 0 | -0.627 | 75 | -1.4838 | -1.4856 | 0.51369 | 0.51282 | -1.9985 | 134.6841
06/29/09 | 12:26 | 0 | 24.747 | 0 | 15 | 0 | 63.865 | 37.976 | 54.77 | 64.486 | 31.289 | 29.697 | 27.988 | 0 | 0 | 64.216 | 62.468 | 64.328 | 28.422 | 0 | 0 | 53.51 | 41.963 | [5 empty] | 0 | -0.621 | 76 | -1.5537 | -1.5521 | 0.51086 | 0.51282 | -2.0649 | 132.9016
06/29/09 | 12:27 | 0 | 24.771 | 0 | 14 | 0 | 63.842 | 37.952 | 54.777 | 64.447 | 30.766 | 29.707 | 27.851 | 0 | 0 | 64.18 | 62.43 | 64.269 | 28.43 | 0 | 0 | 53.517 | 41.946 | [5 empty] | 0 | -0.605 | 77 | -1.5138 | -1.5142 | 0.51248 | 0.51282 | -2.027 | 133.899
06/29/09 | 12:28 | 0 | 24.747 | 0 | 15 | 0 | 63.753 | 37.952 | 54.709 | 64.381 | 31.176 | 29.683 | 27.9 | 0 | 0 | 64.134 | 62.386 | 64.2 | 28.43 | 0 | 0 | 53.493 | 41.899 | [5 empty] | 0 | -0.628 | 78 | -1.5281 | -1.5277 | 0.5119 | 0.51282 | -2.0405 | 133.5362
06/29/09 | 12:29 | 0 | 24.801 | 0 | 15 | 0 | 63.712 | 38.004 | 54.691 | 64.342 | 31.47 | 29.663 | 28 | 0 | 0 | 64.093 | 62.345 | 64.162 | 28.434 | 0 | 0 | 53.477 | 41.834 | [5 empty] | 0 | -0.63 | 79 | -1.5572 | -1.5554 | 0.51072 | 0.51282 | -2.0682 | 132.8166
06/29/09 | 12:30 | 0 | 24.776 | 1 | 14 | 0 | 63.669 | 37.98 | 54.623 | 64.342 | 30.916 | 29.712 | 28.121 | 0 | 0 | 64.027 | 62.302 | 64.139 | 28.434 | 0 | 0 | 53.5 | 41.765 | [5 empty] | 0 | -0.673 | 80 | -1.5924 | -1.5889 | 0.50929 | 0.51282 | -2.1017 | 131.9811
06/29/09 | 12:31 | 0 | 24.752 | 0 | 15 | 0 | 63.646 | 37.957 | 54.646 | 64.251 | 30.916 | 29.663 | 28.099 | 0 | 0 | 63.981 | 62.256 | 64.073 | 28.434 | 0 | 0 | 53.5 | 41.741 | [5 empty] | 0 | -0.605 | 81 | -1.586 | -1.5828 | 0.50955 | 0.51282 | -2.0956 | 132.1302
06/29/09 | 12:32 | 0 | 24.786 | 0 | 14 | 0 | 63.589 | 37.99 | 54.609 | 64.239 | 31.141 | 29.722 | 27.964 | 0 | 0 | 63.97 | 62.22 | 64.059 | 28.444 | 0 | 0 | 53.51 | 41.75 | [5 empty] | 0 | -0.65 | 82 | -1.5467 | -1.5454 | 0.51115 | 0.51282 | -2.0583 | 133.0726
06/29/09 | 12:33 | 0 | 24.81 | 0 | 15 | 0 | 63.566 | 37.966 | 54.586 | 64.171 | 30.975 | 29.697 | 27.745 | 0 | 0 | 63.901 | 62.176 | 63.993 | 28.469 | 0 | 0 | 53.486 | 41.726 | [5 empty] | 0 | -0.605 | 83 | -1.4829 | -1.4848 | 0.51373 | 0.51282 | -1.9976 | 134.7075
06/29/09 | 12:34 | 0 | 24.761 | 0 | 15 | 0 | 63.477 | 37.966 | 54.541 | 64.125 | 30.565 | 29.697 | 27.89 | 0 | 0 | 63.858 | 62.131 | 63.924 | 28.444 | 0 | 0 | 53.463 | 41.726 | [5 empty] | 0 | -0.648 | 84 | -1.5252 | -1.525 | 0.51202 | 0.51282 | -2.0378 | 133.6097
06/29/09 | 12:35 | 0 | 24.81 | 0 | 14 | 0 | 63.431 | 37.966 | 54.495 | 64.082 | 30.372 | 29.697 | 27.625 | 0 | 0 | 63.79 | 62.064 | 63.901 | 28.42 | 0 | 0 | 53.44 | 41.657 | [5 empty] | 0 | -0.651 | 85 | -1.448 | -1.4516 | 0.51515 | 0.51282 | -1.9644 | 135.6644
06/29/09 | 12:36 | 0 | 24.84 | 0 | 15 | 0 | 63.413 | 37.995 | 54.476 | 64.063 | 30.761 | 29.727 | 27.63 | 0 | 0 | 63.771 | 62.046 | 63.863 | 28.474 | 0 | 0 | 53.468 | 41.662 | [5 empty] | 0 | -0.65 | 86 | -1.4495 | -1.453 | 0.51509 | 0.51282 | -1.9658 | 135.6236
06/29/09 | 12:37 | 0 | 24.791 | 1 | 15 | 0 | 63.37 | 37.973 | 54.476 | 63.974 | 30.906 | 29.678 | 27.799 | 0 | 0 | 63.705 | 62.001 | 63.794 | 28.449 | 0 | 0 | 53.444 | 41.638 | [5 empty] | 0 | -0.604 | 87 | -1.4987 | -1.4998 | 0.51309 | 0.51282 | -2.0126 | 134.2914
06/29/09 | 12:38 | 0 | 24.84 | 0 | 14 | 0 | 63.258 | 37.902 | 54.341 | 63.929 | 30.81 | 29.607 | 27.824 | 0 | 0 | 63.66 | 61.957 | 63.705 | 28.449 | 0 | 0 | 53.423 | 41.568 | [5 empty] | 0 | -0.671 | 88 | -1.5059 | -1.5067 | 0.5128 | 0.51282 | -2.0195 | 134.1018
06/29/09 | 12:39 | 0 | 24.815 | 0 | 15 | 0 | 63.235 | 37.973 | 54.385 | 63.906 | 31.58 | 29.631 | 27.799 | 0 | 0 | 63.616 | 61.889 | 63.728 | 28.449 | 0 | 0 | 53.4 | 41.521 | [5 empty] | 0 | -0.671 | 89 | -1.4987 | -1.4998 | 0.51309 | 0.51282 | -2.0126 | 134.2914
06/29/09 | 12:40 | 0 | 24.872 | 0 | 14 | 0 | 63.242 | 38.004 | 54.415 | 63.824 | 30.627 | 29.638 | 28 | 0 | 0 | 63.577 | 61.875 | 63.689 | 28.459 | 0 | 0 | 53.407 | 41.552 | [5 empty] | 0 | -0.582 | 90 | -1.5572 | -1.5554 | 0.51072 | 0.51282 | -2.0682 | 132.8166
06/29/09 | 12:41 | 0 | 24.823 | 0 | 15 | 0 | 63.173 | 37.957 | 54.348 | 63.824 | 30.242 | 29.614 | 27.76 | 0 | 0 | 63.534 | 61.829 | 63.623 | 28.459 | 0 | 0 | 53.407 | 41.504 | [5 empty] | 0 | -0.651 | 91 | -1.4873 | -1.489 | 0.51355 | 0.51282 | -2.0018 | 134.591
06/29/09 | 12:42 | 0 | 24.872 | 0 | 15 | 0 | 63.153 | 37.98 | 54.301 | 63.781 | 30.168 | 29.599 | 27.672 | 0 | 0 | 63.452 | 61.75 | 63.564 | 28.417 | 0 | 0 | 53.37 | 41.396 | [5 empty] | 0 | -0.628 | 92 | -1.4617 | -1.4646 | 0.51459 | 0.51282 | -1.9774 | 135.2842
06/29/09 | 12:43 | 0 | 24.788 | 0 | 14 | 0 | 63.075 | 37.947 | 54.224 | 63.749 | 30.543 | 29.7 | 27.966 | 0 | 0 | 63.436 | 61.708 | 63.525 | 28.422 | 0 | 0 | 53.374 | 41.401 | [5 empty] | 0 | -0.674 | 93 | -1.5473 | -1.546 | 0.51112 | 0.51282 | -2.0588 | 133.0583
06/29/09 | 12:44 | 0 | 24.813 | 1 | 15 | 0 | 63.032 | 37.947 | 54.154 | 63.682 | 31.073 | 29.724 | 27.772 | 0 | 0 | 63.39 | 61.665 | 63.479 | 28.422 | 0 | 0 | 53.374 | 41.401 | [5 empty] | 0 | -0.65 | 94 | -1.4908 | -1.4923 | 0.51341 | 0.51282 | -2.0051 | 134.4984
06/29/09 | 12:45 | 0 | 24.837 | 0 | 14 | 0 | 63.009 | 37.947 | 54.177 | 63.571 | 30.47 | 29.675 | 27.942 | 0 | 0 | 63.345 | 61.619 | 63.436 | 28.422 | 0 | 0 | 53.351 | 41.353 | [5 empty] | 0 | -0.562 | 95 | -1.5403 | -1.5393 | 0.5114 | 0.51282 | -2.0522 | 133.2307
06/29/09 | 12:46 | 0 | 24.891 | 0 | 15 | 0 | 62.95 | 37.906 | 54.14 | 63.6 | 30.624 | 29.707 | 28.045 | 0 | 0 | 63.331 | 61.581 | 63.443 | 28.454 | 0 | 0 | 53.381 | 41.336 | [5 empty] | 0 | -0.65 | 96 | -1.5703 | -1.5679 | 0.51019 | 0.51282 | -2.0807 | 132.5015
06/29/09 | 12:47 | 0 | 24.813 | 0 | 15 | 0 | 62.897 | 37.899 | 54.063 | 63.502 | 31.144 | 29.724 | 28.157 | 0 | 0 | 63.233 | 61.508 | 63.322 | 28.422 | 0 | 0 | 53.374 | 41.26 | [5 empty] | 0 | -0.605 | 97 | -1.6029 | -1.5989 | 0.50887 | 0.51282 | -2.1117 | 131.7396
06/29/09 | 12:48 | 0 | 24.845 | 0 | 14 | 0 | 62.881 | 37.93 | 54.047 | 63.486 | 31.899 | 29.756 | 28.263 | 0 | 0 | 63.219 | 61.492 | 63.285 | 28.454 | 0 | 0 | 53.381 | 41.291 | [5 empty] | 0 | -0.605 | 98 | -1.6338 | -1.6282 | 0.50762 | 0.51282 | -2.141 | 131.0465
06/29/09 | 12:49 | 0 | 24.845 | 0 | 15 | 0 | 62.838 | 37.954 | 54.023 | 63.466 | 32.358 | 29.732 | 28.214 | 0 | 0 | 63.128 | 61.425 | 63.262 | 28.454 | 0 | 0 | 53.381 | 41.291 | [5 empty] | 0 | -0.628 | 99 | -1.6195 | -1.6146 | 0.5082 | 0.51282 | -2.1275 | 131.3636
06/29/09 | 12:50 | 0 | 24.869 | 0 | 14 | 0 | 62.792 | 37.906 | 54.023 | 63.374 | 33.137 | 29.781 | 28.246 | 0 | 0 | 63.158 | 61.432 | 63.226 | 28.486 | 0 | 0 | 53.412 | 41.274 | [5 empty] | 0 | -0.582 | 100 | -1.6288 | -1.6235 | 0.50782 | 0.51282 | -2.1363 | 131.1559
06/29/09 | 12:51 | 0 | 24.869 | 1 | 15 | 0 | 62.747 | 37.93 | 54.002 | 63.331 | 33.067 | 29.781 | 28.358 | 0 | 0 | 63.084 | 61.357 | 63.151 | 28.432 | 0 | 0 | 53.337 | 41.198 | [5 empty] | 0 | -0.584 | 101 | -1.6614 | -1.6545 | 0.5065 | 0.51282 | -2.1673 | 130.4472
06/29/09 | 12:52 | 0 | 24.845 | 0 | 15 | 0 | 62.703 | 37.906 | 53.956 | 63.285 | 32.761 | 29.756 | 27.733 | 0 | 0 | 62.993 | 61.314 | 63.105 | 28.407 | 0 | 0 | 53.337 | 41.174 | [5 empty] | 0 | -0.582 | 102 | -1.4794 | -1.4815 | 0.51387 | 0.51282 | -1.9943 | 134.8011
06/29/09 | 12:53 | 0 | 24.877 | 0 | 14 | 0 | 62.665 | 37.937 | 53.986 | 63.292 | 31.74 | 29.763 | 27.861 | 0 | 0 | 62.98 | 61.298 | 63.091 | 28.464 | 0 | 0 | 53.344 | 41.133 | [5 empty] | 0 | -0.627 | 103 | -1.5167 | -1.5169 | 0.51236 | 0.51282 | -2.0297 | 133.8244
06/29/09 | 12:54 | 0 | 24.901 | 0 | 15 | 0 | 62.642 | 37.913 | 53.986 | 63.249 | 30.703 | 29.788 | 28.005 | 0 | 0 | 62.957 | 61.252 | 63.046 | 28.464 | 0 | 0 | 53.321 | 41.088 | [5 empty] | 0 | -0.607 | 104 | -1.5587 | -1.5568 | 0.51066 | 0.51282 | -2.0696 | 132.7814
06/29/09 | 12:55 | 0 | 24.877 | 0 | 14 | 0 | 62.598 | 37.937 | 53.895 | 63.203 | 30.533 | 29.812 | 27.716 | 0 | 0 | 62.911 | 61.209 | 63 | 28.439 | 0 | 0 | 53.321 | 41.088 | [5 empty] | 0 | -0.605 | 105 | -1.4745 | -1.4768 | 0.51407 | 0.51282 | -1.9896 | 134.9346
06/29/09 | 12:56 | 0 | 24.901 | 0 | 15 | 0 | 62.553 | 37.913 | 53.895 | 63.135 | 30.413 | 29.812 | 27.692 | 0 | 0 | 62.868 | 61.14 | 62.957 | 28.439 | 0 | 0 | 53.297 | 41.088 | [5 empty] | 0 | -0.582 | 106 | -1.4675 | -1.4701 | 0.51435 | 0.51282 | -1.983 | 135.1245
06/29/09 | 12:57 | 0 | 24.901 | 0 | 15 | 0 | 62.507 | 37.913 | 53.895 | 63.069 | 30.462 | 29.788 | 27.692 | 0 | 0 | 62.822 | 61.14 | 62.888 | 28.439 | 0 | 0 | 53.297 | 41.088 | [5 empty] | 0 | -0.562 | 107 | -1.4675 | -1.4701 | 0.51435 | 0.51282 | -1.983 | 135.1245
06/29/09 | 12:58 | 0 | 24.877 | 1 | 14 | 0 | 62.487 | 37.892 | 53.801 | 63.046 | 30.028 | 29.812 | 27.741 | 0 | 0 | 62.776 | 61.074 | 62.845 | 28.439 | 0 | 0 | 53.297 | 41.064 | [5 empty] | 0 | -0.559 | 108 | -1.4818 | -1.4837 | 0.51378 | 0.51282 | -1.9965 | 134.7387
06/29/09 | 12:59 | 0 | 24.877 | 0 | 15 | 0 | 63.808 | 37.892 | 53.801 | 63.023 | 54.352 | 29.837 | 27.451 | 0 | 0 | 63.472 | 61.028 | 62.799 | 28.439 | 0 | 0 | 53.274 | 40.992 | [5 empty] | 0 | 0.785 | 109 | -1.3973 | -1.4034 | 0.5172 | 0.51282 | -1.9163 | 137.1369
06/29/09 | 13:00 | 0 | 24.901 | 0 | 14 | 0 | 66.722 | 37.892 | 54.215 | 63.831 | 57.128 | 29.812 | 27.547 | 0 | 0 | 66.432 | 61.006 | 63.988 | 28.439 | 0 | 0 | 53.274 | 41.368 | [5 empty] | 0 | 2.891 | 110 | -1.4253 | -1.43 | 0.51607 | 0.51282 | -1.9428 | 136.3116
06/29/09 | 13:01 | 1 | 24.923 | 0 | 15 | 0 | 68.87 | 37.892 | 54.88 | 65.444 | 58.518 | 29.837 | 27.596 | 0 | 0 | 68.783 | 61.095 | 65.444 | 28.439 | 0 | 0 | 53.253 | 43.061 | [5 empty] | 24.923 | 3.426 | 111 | -1.4396 | -1.4436 | 0.51549 | 0.51282 | -1.9564 | 135.9026
06/29/09 | 13:02 | 0 | 24.933 | 0 | 15 | 0 | 69.974 | 37.899 | 55.484 | 66.688 | 60.072 | 29.891 | 27.797 | 0 | 0 | 70.044 | 61.485 | 66.553 | 28.518 | 0 | 0 | 53.33 | 45.649 | [5 empty] | 0 | 3.286 | 112 | -1.4981 | -1.4992 | 0.51312 | 0.51282 | -2.012 | 134.3067
06/29/09 | 13:03 | 0 | 25.016 | 0 | 14 | 0 | 70.515 | 37.959 | 55.932 | 67.37 | 61.565 | 29.881 | 27.834 | 0 | 0 | 70.583 | 61.857 | 67.192 | 28.53 | 0 | 0 | 53.342 | 47.77 | [5 empty] | 0 | 3.145 | 113 | -1.5089 | -1.5095 | 0.51268 | 0.51282 | -2.0223 | 134.0264
06/29/09 | 13:04 | 1 | 24.967 | 1 | 15 | 0 | 70.735 | 37.98 | 56.252 | 67.814 | 62.528 | 29.881 | 27.64 | 0 | 0 | 70.911 | 62.304 | 67.66 | 28.555 | 0 | 0 | 53.342 | 49.374 | [5 empty] | 24.967 | 2.921 | 114 | -1.4524 | -1.4558 | 0.51497 | 0.51282 | -1.9686 | 135.5423
06/29/09 | 13:05 | 0 | 24.992 | 0 | 15 | 0 | 70.867 | 37.959 | 56.519 | 68.165 | 63.29 | 29.903 | 27.591 | 0 | 0 | 70.998 | 62.708 | 67.902 | 28.484 | 0 | 0 | 53.342 | 50.59 | [5 empty] | 0 | 2.702 | 115 | -1.4381 | -1.4422 | 0.51555 | 0.51282 | -1.955 | 135.944
06/29/09 | 13:06 | 0 | 25.051 | 0 | 14 | 1 | 71.139 | 37.992 | 56.754 | 68.483 | 64.084 | 29.962 | 27.481 | 0 | 1 | 71.316 | 63.167 | 68.342 | 28.53 | 0 | 0 | 53.342 | 51.437 | [5 empty] | 0 | 2.656 | 116 | -1.4061 | -1.4117 | 0.51684 | 0.51282 | -1.9246 | 136.8755
06/29/09 | 13:07 | 0 | 25.051 | 0 | 15 | 0 | 71.513 | 37.968 | 57.024 | 68.812 | 65.072 | 29.962 | 27.336 | 0 | 0 | 71.712 | 63.591 | 68.724 | 28.564 | 0 | 0 | 53.374 | 52.182 | [5 empty] | 0 | 2.701 | 0 | -1.3638 | -1.3716 | 0.51856 | 0.51282 | -1.8844 | 138.1702
06/29/09 | 13:08 | 1 | 25.041 | 0 | 15 | 0 | 71.79 | 37.935 | 57.281 | 69.154 | 65.869 | 29.928 | 27.665 | 0 | 0 | 72.009 | 63.963 | 69.022 | 28.53 | 0 | 0 | 53.365 | 52.768 | [5 empty] | 25.041 | 2.636 | 1 | -1.4596 | -1.4627 | 0.49366 | 0.4918 | -1.9545 | 133.9005
06/29/09 | 13:09 | 0 | 25.016 | 0 | 14 | 0 | 72.186 | 37.959 | 57.53 | 69.527 | 66.676 | 29.977 | 27.544 | 0 | 0 | 72.383 | 64.321 | 69.395 | 28.53 | 0 | 0 | 53.365 | 53.318 | [5 empty] | 0 | 2.659 | 2 | -1.4244 | -1.4292 | 0.49508 | 0.4918 | -1.921 | 134.8614
06/29/09 | 13:10 | 0 | 25.075 | 1 | 15 | 0 | 72.591 | 37.992 | 57.809 | 69.887 | 67.448 | 29.962 | 27.336 | 0 | 0 | 72.81 | 64.691 | 69.8 | 28.564 | 0 | 0 | 53.398 | 53.879 | [5 empty] | 0 | 2.704 | 3 | -1.3638 | -1.3716 | 0.49754 | 0.4918 | -1.8634 | 136.6292
06/29/09 | 13:11 | 0 | 25.051 | 0 | 15 | 0 | 71.403 | 37.968 | 58.032 | 70.196 | 57.427 | 29.938 | 27.336 | 0 | 0 | 72.108 | 65.004 | 70.151 | 28.564 | 0 | 0 | 53.442 | 54.383 | [5 empty] | 0 | 1.207 | 4 | -1.3638 | -1.3716 | 0.49754 | 0.4918 | -1.8634 | 136.6292
06/29/09 | 13:12 | 0 | 25.051 | 0 | 14 | 0 | 70.109 | 37.992 | 57.875 | 69.8 | 44.501 | 29.962 | 27.481 | 0 | 0 | 70.679 | 65.296 | 69.558 | 28.564 | 0 | 0 | 53.442 | 54.268 | [5 empty] | 0 | 0.309 | 5 | -1.4061 | -1.4117 | 0.49583 | 0.4918 | -1.9035 | 135.3807
06/29/09 | 13:13 | 0 | 25.051 | 0 | 15 | 0 | 69.163 | 38.014 | 57.674 | 69.317 | 40.341 | 29.987 | 27.434 | 0 | 0 | 69.668 | 65.497 | 69.031 | 28.542 | 0 | 0 | 53.489 | 53.879 | [5 empty] | 0 | -0.154 | 6 | -1.3924 | -1.3987 | 0.49638 | 0.4918 | -1.8905 | 135.7771
06/29/09 | 13:14 | 0 | 25.075 | 0 | 15 | 0 | 68.548 | 37.992 | 57.605 | 68.899 | 36.794 | 30.036 | 27.481 | 0 | 0 | 69.031 | 65.631 | 68.68 | 28.564 | 0 | 0 | 53.556 | 53.398 | [5 empty] | 0 | -0.351 | 7 | -1.4061 | -1.4117 | 0.49583 | 0.4918 | -1.9035 | 135.3807
06/29/09 | 13:15 | 0 | 25.075 | 0 | 14 | 0 | 68.174 | 37.968 | 57.516 | 68.525 | 37.497 | 30.036 | 27.579 | 0 | 0 | 68.635 | 65.722 | 68.438 | 28.542 | 0 | 0 | 53.58 | 52.847 | [5 empty] | 0 | -0.351 | 8 | -1.4346 | -1.4389 | 0.49467 | 0.4918 | -1.9307 | 134.5786
06/29/09 | 13:16 | 0 | 25.075 | 0 | 15 | 0 | 67.911 | 37.968 | 57.405 | 68.329 | 34.842 | 30.06 | 27.699 | 0 | 0 | 68.351 | 65.743 | 68.197 | 28.564 | 0 | 0 | 53.65 | 52.319 | [5 empty] | 0 | -0.418 | 9 | -1.4695 | -1.4721 | 0.49326 | 0.4918 | -1.9639 | 133.6387
06/29/09 | 13:17 | 0 | 25.051 | 0 | 14 | 0 | 67.736 | 37.992 | 57.359 | 68.174 | 32.658 | 30.082 | 27.745 | 0 | 0 | 68.11 | 65.743 | 68.02 | 28.564 | 0 | 0 | 53.673 | 51.815 | [5 empty] | 0 | -0.438 | 10 | -1.4829 | -1.4848 | 0.49271 | 0.4918 | -1.9766 | 133.2902
06/29/09 | 13:18 | 0 | 25.075 | 1 | 15 | 0 | 67.582 | 37.992 | 57.313 | 68.042 | 32.893 | 30.06 | 27.745 | 0 | 0 | 67.888 | 65.722 | 67.888 | 28.564 | 0 | 0 | 53.694 | 51.334 | [5 empty] | 0 | -0.46 | 11 | -1.4829 | -1.4848 | 0.49271 | 0.4918 | -1.9766 | 133.2902
06/29/09 | 13:19 | 0 | 25.051 | 0 | 15 | 0 | 67.425 | 38.014 | 57.247 | 67.955 | 30.71 | 30.06 | 27.601 | 0 | 0 | 67.801 | 65.7 | 67.801 | 28.564 | 0 | 0 | 53.717 | 50.851 | [5 empty] | 0 | -0.53 | 12 | -1.441 | -1.445 | 0.49441 | 0.4918 | -1.9368 | 134.4028
06/29/09 | 13:20 | 0 | 25.075 | 0 | 14 | 0 | 67.336 | 38.014 | 57.202 | 67.868 | 31.215 | 30.107 | 27.53 | 0 | 0 | 67.691 | 65.654 | 67.691 | 28.564 | 0 | 0 | 53.741 | 50.417 | [5 empty] | 0 | -0.532 | 13 | -1.4203 | -1.4253 | 0.49525 | 0.4918 | -1.9171 | 134.9756
06/29/09 | 13:21 | 0 | 25.075 | 0 | 15 | 0 | 67.247 | 37.992 | 57.135 | 67.801 | 29.217 | 30.107 | 27.505 | 0 | 0 | 67.604 | 65.608 | 67.627 | 28.589 | 0 | 0 | 53.741 | 50.004 | [5 empty] | 0 | -0.554 | 14 | -1.4131 | -1.4184 | 0.49554 | 0.4918 | -1.9102 | 135.1813
06/29/09 | 13:22 | 0 | 25.107 | 0 | 15 | 0 | 67.185 | 38.069 | 57.076 | 67.765 | 28.454 | 30.151 | 27.669 | 0 | 0 | 67.493 | 65.542 | 67.516 | 28.567 | 0 | 0 | 53.743 | 49.614 | [5 empty] | 0 | -0.58 | 15 | -1.4608 | -1.4638 | 0.49361 | 0.4918 | -1.9556 | 133.8695
06/29/09 | 13:23 | 0 | 25.053 | 0 | 14 | 0 | 67.067 | 37.971 | 57.001 | 67.627 | 28.206 | 30.109 | 27.532 | 0 | 0 | 67.425 | 65.499 | 67.471 | 28.567 | 0 | 0 | 53.764 | 49.225 | [5 empty] | 0 | -0.56 | 16 | -1.4209 | -1.4259 | 0.49523 | 0.4918 | -1.9177 | 134.9593
06/29/09 | 13:24 | 0 | 25.021 | 0 | 15 | 0 | 66.948 | 37.961 | 56.971 | 67.575 | 28.633 | 30.077 | 27.574 | 0 | 0 | 67.329 | 65.401 | 67.395 | 28.513 | 0 | 0 | 53.734 | 48.851 | [5 empty] | 0 | -0.627 | 17 | -1.4331 | -1.4375 | 0.49473 | 0.4918 | -1.9293 | 134.6187
06/29/09 | 13:25 | 0 | 25.053 | 1 | 15 | 0 | 66.932 | 38.016 | 56.957 | 67.537 | 27.726 | 30.038 | 27.606 | 0 | 0 | 67.29 | 65.385 | 67.359 | 28.567 | 0 | 0 | 53.764 | 48.538 | [5 empty] | 0 | -0.605 | 18 | -1.4425 | -1.4463 | 0.49435 | 0.4918 | -1.9381 | 134.3631
06/29/09 | 13:26 | 0 | 25.078 | 0 | 14 | 0 | 66.889 | 38.016 | 56.957 | 67.448 | 27.748 | 30.038 | 27.606 | 0 | 0 | 67.201 | 65.341 | 67.27 | 28.567 | 0 | 0 | 53.787 | 48.263 | [5 empty] | 0 | -0.559 | 19 | -1.4425 | -1.4463 | 0.49435 | 0.4918 | -1.9381 | 134.3631
06/29/09 | 13:27 | 0 | 25.078 | 0 | 15 | 0 | 66.797 | 38.016 | 56.889 | 67.404 | 27.942 | 30.014 | 27.677 | 0 | 0 | 67.135 | 65.273 | 67.224 | 28.567 | 0 | 0 | 53.787 | 47.964 | [5 empty] | 0 | -0.607 | 20 | -1.4631 | -1.466 | 0.49351 | 0.4918 | -1.9578 | 133.8077
06/29/09 | 13:28 | 0 | 25.102 | 0 | 15 | 0 | 66.731 | 38.04 | 56.866 | 67.313 | 27.243 | 29.965 | 27.581 | 0 | 0 | 67.089 | 65.207 | 67.156 | 28.567 | 0 | 0 | 53.787 | 47.689 | [5 empty] | 0 | -0.582 | 21 | -1.4352 | -1.4394 | 0.49465 | 0.4918 | -1.9312 | 134.5625
06/29/09 | 13:29 | 0 | 25.102 | 0 | 14 | 0 | 66.663 | 38.04 | 56.8 | 67.27 | 27.991 | 29.989 | 27.557 | 0 | 0 | 67 | 65.161 | 67.089 | 28.567 | 0 | 0 | 53.787 | 47.437 | [5 empty] | 0 | -0.607 | 22 | -1.4282 | -1.4328 | 0.49493 | 0.4918 | -1.9246 | 134.7558
06/29/09 | 13:30 | 0 | 25.078 | 0 | 15 | 0 | 66.596 | 38.04 | 56.8 | 67.201 | 27.508 | 29.918 | 27.726 | 0 | 0 | 66.955 | 65.118 | 67.044 | 28.567 | 0 | 0 | 53.787 | 47.208 | [5 empty] | 0 | -0.605 | 23 | -1.4774 | -1.4796 | 0.49294 | 0.4918 | -1.9714 | 133.4334
06/29/09 | 13:31 | 0 | 25.127 | 0 | 15 | 0 | 66.551 | 38.016 | 56.8 | 67.135 | 27.917 | 29.94 | 27.748 | 0 | 0 | 66.866 | 65.049 | 66.978 | 28.567 | 0 | 0 | 53.787 | 46.956 | [5 empty] | 0 | -0.584 | 24 | -1.4838 | -1.4856 | 0.49268 | 0.4918 | -1.9774 | 133.2677
06/29/09 | 13:32 | 0 | 25.102 | 1 | 14 | 0 | 66.485 | 38.016 | 56.731 | 67.044 | 27.412 | 29.893 | 27.748 | 0 | 0 | 66.82 | 64.983 | 66.889 | 28.567 | 0 | 0 | 53.787 | 46.748 | [5 empty] | 0 | -0.559 | 25 | -1.4838 | -1.4856 | 0.49268 | 0.4918 | -1.9774 | 133.2677
06/29/09 | 13:33 | 0 | 25.102 | 0 | 15 | 0 | 66.439 | 38.04 | 56.731 | 67.023 | 26.689 | 29.893 | 27.606 | 0 | 0 | 66.774 | 64.915 | 66.82 | 28.567 | 0 | 0 | 53.787 | 46.543 | [5 empty] | 0 | -0.584 | 26 | -1.4425 | -1.4463 | 0.49435 | 0.4918 | -1.9381 | 134.3631
06/29/09 | 13:34 | 0 | 25.127 | 0 | 14 | 0 | 66.373 | 38.04 | 56.688 | 66.932 | 26.738 | 29.869 | 27.797 | 0 | 0 | 66.685 | 64.826 | 66.774 | 28.567 | 0 | 0 | 53.764 | 46.267 | [5 empty] | 0 | -0.559 | 27 | -1.4981 | -1.4992 | 0.4921 | 0.4918 | -1.991 | 132.9037
06/29/09 | 13:35 | 0 | 25.137 | 0 | 15 | 0 | 66.314 | 38.098 | 56.631 | 66.921 | 27.831 | 29.928 | 27.616 | 0 | 0 | 66.651 | 64.835 | 66.763 | 28.579 | 0 | 0 | 53.797 | 46.186 | [5 empty] | 0 | -0.607 | 28 | -1.4454 | -1.4491 | 0.49423 | 0.4918 | -1.9409 | 134.2839
06/29/09 | 13:36 | 0 | 25.137 | 0 | 15 | 0 | 66.27 | 38.074 | 56.585 | 66.852 | 27.326 | 29.903 | 27.662 | 0 | 0 | 66.606 | 64.789 | 66.695 | 28.579 | 0 | 0 | 53.82 | 46.001 | [5 empty] | 0 | -0.582 | 29 | -1.4588 | -1.4618 | 0.49369 | 0.4918 | -1.9536 | 133.9237
06/29/09 | 13:37 | 0 | 25.102 | 0 | 14 | 0 | 66.17 | 38.04 | 56.508 | 66.774 | 28.255 | 29.773 | 27.628 | 0 | 0 | 66.507 | 64.691 | 66.619 | 28.567 | 0 | 0 | 53.764 | 45.787 | [5 empty] | 0 | -0.604 | 30 | -1.4489 | -1.4524 | 0.49409 | 0.4918 | -1.9442 | 134.1893
06/29/09 | 13:38 | 0 | 25.137 | 0 | 15 | 0 | 66.158 | 38.098 | 56.474 | 66.763 | 27.591 | 29.903 | 27.711 | 0 | 0 | 66.494 | 64.677 | 66.606 | 28.579 | 0 | 0 | 53.797 | 45.658 | [5 empty] | 0 | -0.605 | 31 | -1.473 | -1.4754 | 0.49311 | 0.4918 | -1.9672 | 133.5472
06/29/09 | 13:39 | 0 | 25.137 | 1 | 15 | 0 | 66.113 | 38.074 | 56.474 | 66.695 | 27.253 | 29.83 | 27.397 | 0 | 0 | 66.425 | 64.611 | 66.539 | 28.579 | 0 | 0 | 53.776 | 45.453 | [5 empty] | 0 | -0.582 | 32 | -1.3816 | -1.3885 | 0.49682 | 0.4918 | -1.8803 | 136.0947
06/29/09 | 13:40 | 0 | 25.161 | 0 | 14 | 0 | 66.044 | 38.074 | 56.474 | 66.628 | 27.108 | 29.734 | 27.231 | 0 | 0 | 66.359 | 64.566 | 66.448 | 28.579 | 0 | 0 | 53.776 | 45.292 | [5 empty] | 0 | -0.584 | 33 | -1.3333 | -1.3425 | 0.49878 | 0.4918 | -1.8343 | 137.5826
06/29/09 | 13:41 | 0 | 25.137 | 0 | 15 | 0 | 65.978 | 38.074 | 56.382 | 66.56 | 26.963 | 29.734 | 27.086 | 0 | 0 | 66.314 | 64.499 | 66.382 | 28.579 | 0 | 0 | 53.776 | 45.177 | [5 empty] | 0 | -0.582 | 34 | -1.291 | -1.3024 | 0.50049 | 0.4918 | -1.7942 | 138.9735
06/29/09 | 13:42 | 0 | 25.137 | 0 | 15 | 0 | 65.889 | 38.122 | 56.316 | 66.494 | 26.532 | 29.687 | 26.676 | 0 | 0 | 66.247 | 64.477 | 66.27 | 28.506 | 0 | 0 | 53.776 | 45.016 | [5 empty] | 0 | -0.605 | 35 | -1.1717 | -1.1889 | 0.50533 | 0.4918 | -1.6807 | 143.4488
06/29/09 | 13:43 | 0 | 25.151 | 0 | 14 | 0 | 65.857 | 38.112 | 56.33 | 66.462 | 26.377 | 29.724 | 26.787 | 0 | 0 | 66.193 | 64.401 | 66.307 | 28.594 | 0 | 0 | 53.766 | 44.893 | [5 empty] | 0 | -0.605 | 36 | -1.204 | -1.2196 | 0.50402 | 0.4918 | -1.7114 | 142.1496
06/29/09 | 13:44 | 0 | 25.151 | 0 | 15 | 0 | 65.791 | 38.112 | 56.264 | 66.419 | 26.159 | 29.724 | 26.667 | 0 | 0 | 66.126 | 64.356 | 66.238 | 28.569 | 0 | 0 | 53.743 | 44.755 | [5 empty] | 0 | -0.628 | 37 | -1.169 | -1.1864 | 0.50543 | 0.4918 | -1.6782 | 143.5573
06/29/09 | 13:45 | 0 | 25.127 | 0 | 14 | 0 | 65.722 | 38.136 | 56.172 | 66.373 | 27.172 | 29.724 | 26.762 | 0 | 0 | 66.081 | 64.287 | 66.193 | 28.569 | 0 | 0 | 53.766 | 44.617 | [5 empty] | 0 | -0.651 | 38 | -1.1967 | -1.2127 | 0.50431 | 0.4918 | -1.7045 | 142.4361
06/29/09 | 13:46 | 0 | 25.127 | 1 | 15 | 0 | 65.656 | 38.136 | 56.15 | 66.307 | 26.377 | 29.749 | 26.691 | 0 | 0 | 66.015 | 64.221 | 66.149 | 28.569 | 0 | 0 | 53.743 | 44.55 | [5 empty] | 0 | -0.651 | 39 | -1.176 | -1.1931 | 0.50515 | 0.4918 | -1.6849 | 143.2691
06/29/09 | 13:47 | 0 | 25.151 | 0 | 15 | 0 | 65.611 | 38.112 | 56.128 | 66.238 | 26.208 | 29.724 | 26.978 | 0 | 0 | 65.946 | 64.175 | 66.058 | 28.569 | 0 | 0 | 53.72 | 44.434 | [5 empty] | 0 | -0.627 | 40 | -1.2596 | -1.2725 | 0.50176 | 0.4918 | -1.7643 | 140.0701
06/29/09 | 13:48 | 0 | 25.151 | 0 | 14 | 0 | 65.565 | 38.088 | 56.128 | 66.172 | 26.787 | 29.678 | 27.076 | 0 | 0 | 65.903 | 64.109 | 65.992 | 28.569 | 0 | 0 | 53.743 | 44.338 | [5 empty] | 0 | -0.607 | 41 | -1.2881 | -1.2996 | 0.50061 | 0.4918 | -1.7914 | 139.0728
06/29/09 | 13:49 | 0 | 25.151 | 0 | 15 | 0 | 65.499 | 38.136 | 56.082 | 66.104 | 26.448 | 29.702 | 27.027 | 0 | 0 | 65.857 | 64.063 | 65.926 | 28.569 | 0 | 0 | 53.743 | 44.197 | [5 empty] | 0 | -0.605 | 42 | -1.2739 | -1.2861 | 0.50118 | 0.4918 | -1.7779 | 139.5658
06/29/09 | 13:50 | 0 | 25.151 | 0 | 14 | 0 | 65.43 | 38.136 | 55.991 | 66.081 | 26.402 | 29.724 | 27.123 | 0 | 0 | 65.811 | 64.02 | 65.903 | 28.545 | 0 | 0 | 53.72 | 44.104 | [5 empty] | 0 | -0.651 | 43 | -1.3018 | -1.3126 | 0.50005 | 0.4918 | -1.8044 | 138.61
06/29/09 | 13:51 | 0 | 25.183 | 0 | 15 | 0 | 65.44 | 38.143 | 56.021 | 66.021 | 26.529 | 29.756 | 27.204 | 0 | 0 | 65.798 | 63.981 | 65.864 | 28.601 | 0 | 0 | 53.75 | 44.042 | [5 empty] | 0 | -0.581 | 44 | -1.3254 | -1.3351 | 0.4991 | 0.4918 | -1.8269 | 137.8349
06/29/09 | 13:52 | 0 | 25.127 | 0 | 15 | 0 | 65.319 | 38.16 | 55.897 | 65.969 | 26.353 | 29.773 | 27.412 | 0 | 0 | 65.677 | 63.906 | 65.791 | 28.569 | 0 | 0 | 53.696 | 43.893 | [5 empty] | 0 | -0.65 | 45 | -1.386 | -1.3926 | 0.49664 | 0.4918 | -1.8844 | 135.9653
06/29/09 | 13:53 | 0 | 25.183 | 1 | 14 | 0 | 65.325 | 38.143 | 55.974 | 65.932 | 27.083 | 29.781 | 27.542 | 0 | 0 | 65.663 | 63.87 | 65.752 | 28.601 | 0 | 0 | 53.727 | 43.829 | [5 empty] | 0 | -0.607 | 46 | -1.4238 | -1.4286 | 0.49511 | 0.4918 | -1.9204 | 134.8776
06/29/09 | 13:54 | 0 | 25.183 | 0 | 15 | 0 | 65.236 | 38.191 | 55.883 | 65.91 | 27.132 | 29.781 | 27.662 | 0 | 0 | 65.595 | 63.847 | 65.707 | 28.601 | 0 | 0 | 53.727 | 43.736 | [5 empty] | 0 | -0.674 | 47 | -1.4588 | -1.4618 | 0.49369 | 0.4918 | -1.9536 | 133.9237
06/29/09 | 13:55 | 0 | 25.183 | 0 | 15 | 0 | 65.214 | 38.143 | 55.86 | 65.821 | 26.843 | 29.781 | 27.589 | 0 | 0 | 65.551 | 63.781 | 65.64 | 28.626 | 0 | 0 | 53.703 | 43.642 | [5 empty] | 0 | -0.607 | 48 | -1.4375 | -1.4416 | 0.49455 | 0.4918 | -1.9334 | 134.4985
06/29/09 | 13:56 | 0 | 25.237 | 0 | 14 | 0 | 65.152 | 38.196 | 55.774 | 65.802 | 26.463 | 29.81 | 27.716 | 0 | 0 | 65.533 | 63.739 | 65.622 | 28.655 | 0 | 0 | 53.71 | 43.554 | [5 empty] | 0 | -0.65 | 49 | -1.4745 | -1.4768 | 0.49305 | 0.4918 | -1.9686 | 133.5092
06/29/09 | 13:57 | 0 | 25.208 | 0 | 15 | 0 | 65.079 | 38.167 | 55.746 | 65.752 | 26.385 | 29.805 | 27.419 | 0 | 0 | 65.417 | 63.689 | 65.551 | 28.601 | 0 | 0 | 53.703 | 43.429 | [5 empty] | 0 | -0.673 | 50 | -1.388 | -1.3946 | 0.49656 | 0.4918 | -1.8864 | 135.9053
06/29/09 | 13:58 | 0 | 25.208 | 0 | 14 | 0 | 65.013 | 38.191 | 55.676 | 65.663 | 26.409 | 29.805 | 27.397 | 0 | 0 | 65.371 | 63.623 | 65.483 | 28.601 | 0 | 0 | 53.682 | 43.312 | [5 empty] | 0 | -0.65 | 51 | -1.3816 | -1.3885 | 0.49682 | 0.4918 | -1.8803 | 136.0947
06/29/09 | 13:59 | 0 | 25.213 | 0 | 15 | 0 | 64.972 | 38.172 | 55.659 | 65.622 | 26.488 | 29.81 | 27.763 | 0 | 0 | 65.353 | 63.605 | 65.421 | 28.631 | 0 | 0 | 53.71 | 43.341 | [5 empty] | 0 | -0.65 | 52 | -1.4882 | -1.4898 | 0.4925 | 0.4918 | -1.9816 | 133.1555
06/29/09 | 14:00 | 0 | 25.213 | 1 | 15 | 0 | 64.951 | 38.196 | 55.68 | 65.579 | 26.583 | 29.81 | 27.716 | 0 | 0 | 65.264 | 63.561 | 65.353 | 28.655 | 0 | 0 | 53.687 | 43.272 | [5 empty] | 0 | -0.628 | 53 | -1.4745 | -1.4768 | 0.49305 | 0.4918 | -1.9686 | 133.5092
06/29/09 | 14:01 | 0 | 25.213 | 0 | 14 | 0 | 64.86 | 38.196 | 55.589 | 65.556 | 26.583 | 29.786 | 27.836 | 0 | 0 | 65.241 | 63.493 | 65.376 | 28.631 | 0 | 0 | 53.71 | 43.2 | [5 empty] | 0 | -0.696 | 54 | -1.5094 | -1.51 | 0.49164 | 0.4918 | -2.0018 | 132.619
06/29/09 | 14:02 | 0 | 25.237 | 0 | 15 | 0 | 64.839 | 38.196 | 55.545 | 65.467 | 26.318 | 29.81 | 27.932 | 0 | 0 | 65.198 | 63.427 | 65.332 | 28.655 | 0 | 0 | 53.687 | 43.13 | [5 empty] | 0 | -0.628 | 55 | -1.5374 | -1.5366 | 0.49051 | 0.4918 | -2.0284 | 131.9359
06/29/09 | 14:03 | 0 | 25.232 | 0 | 14 | 0 | 64.789 | 38.215 | 55.54 | 65.462 | 26.794 | 29.854 | 27.807 | 0 | 0 | 65.17 | 63.422 | 65.282 | 28.65 | 0 | 0 | 53.706 | 43.078 | [5 empty] | 0 | -0.673 | 56 | -1.501 | -1.502 | 0.49198 | 0.4918 | -1.9938 | 132.8303
06/29/09 | 14:04 | 0 | 25.257 | 0 | 15 | 0 | 64.766 | 38.191 | 55.54 | 65.371 | 27.326 | 29.805 | 28.145 | 0 | 0 | 65.104 | 63.354 | 65.193 | 28.65 | 0 | 0 | 53.682 | 43.032 | [5 empty] | 0 | -0.605 | 57 | -1.5994 | -1.5955 | 0.48799 | 0.4918 | -2.0873 | 130.5057
06/29/09 | 14:05 | 0 | 25.286 | 0 | 15 | 0 | 64.728 | 38.244 | 55.498 | 65.355 | 27.211 | 29.835 | 27.907 | 0 | 0 | 65.063 | 63.338 | 65.175 | 28.726 | 0 | 0 | 53.71 | 42.965 | [5 empty] | 0 | -0.627 | 58 | -1.5301 | -1.5297 | 0.4908 | 0.4918 | -2.0215 | 132.1114
06/29/09 | 14:06 | 0 | 25.311 | 0 | 14 | 0 | 64.659 | 38.22 | 55.522 | 65.287 | 26.777 | 29.812 | 28.101 | 0 | 0 | 65.017 | 63.269 | 65.131 | 28.704 | 0 | 0 | 53.687 | 42.896 | [5 empty] | 0 | -0.628 | 59 | -1.5866 | -1.5834 | 0.48851 | 0.4918 | -2.0752 | 130.792
06/29/09 | 14:07 | 0 | 25.286 | 1 | 15 | 0 | 64.616 | 38.244 | 55.407 | 65.287 | 27.088 | 29.812 | 27.836 | 0 | 0 | 64.974 | 63.226 | 65.063 | 28.68 | 0 | 0 | 53.71 | 42.824 | [5 empty] | 0 | -0.671 | 60 | -1.5094 | -1.51 | 0.49164 | 0.4918 | -2.0018 | 132.619
06/29/09 | 14:08 | 0 | 25.262 | 0 | 15 | 0 | 64.57 | 38.267 | 55.384 | 65.198 | 26.679 | 29.812 | 27.956 | 0 | 0 | 64.928 | 63.18 | 65.017 | 28.704 | 0 | 0 | 53.687 | 42.779 | [5 empty] | 0 | -0.628 | 61 | -1.5444 | -1.5432 | 0.49022 | 0.4918 | -2.035 | 131.769
06/29/09 | 14:09 | 0 | 25.286 | 0 | 14 | 0 | 64.504 | 38.244 | 55.384 | 65.152 | 26.873 | 29.812 | 27.907 | 0 | 0 | 64.862 | 63.135 | 64.997 | 28.68 | 0 | 0 | 53.664 | 42.707 | [5 empty] | 0 | -0.648 | 62 | -1.5301 | -1.5297 | 0.4908 | 0.4918 | -2.0215 | 132.1114
06/29/09 | 14:10 | 0 | 25.286 | 0 | 15 | 0 | 64.481 | 38.22 | 55.384 | 65.086 | 27.186 | 29.788 | 27.836 | 0 | 0 | 64.794 | 63.091 | 64.928 | 28.68 | 0 | 0 | 53.664 | 42.638 | [5 empty] | 0 | -0.605 | 63 | -1.5094 | -1.51 | 0.49164 | 0.4918 | -2.0018 | 132.619
06/29/09 | 14:11 | 0 | 25.286 | 0 | 15 | 0 | 64.413 | 38.22 | 55.316 | 65.04 | 27.066 | 29.812 | 27.571 | 0 | 0 | 64.75 | 63.046 | 64.862 | 28.68 | 0 | 0 | 53.643 | 42.566 | [5 empty] | 0 | -0.627 | 64 | -1.4323 | -1.4367 | 0.49477 | 0.4918 | -1.9285 | 134.6428
06/29/09 | 14:12 | 0 | 25.318 | 0 | 14 | 0 | 64.353 | 38.275 | 55.277 | 65.047 | 27 | 29.866 | 27.844 | 0 | 0 | 64.734 | 63.009 | 64.801 | 28.712 | 0 | 0 | 53.673 | 42.552 | [5 empty] | 0 | -0.694 | 65 | -1.5118 | -1.5122 | 0.49154 | 0.4918 | -2.004 | 132.5611
06/29/09 | 14:13 | 0 | 25.318 | 0 | 15 | 0 | 64.33 | 38.275 | 55.253 | 64.935 | 26.855 | 29.771 | 27.893 | 0 | 0 | 64.712 | 62.964 | 64.823 | 28.736 | 0 | 0 | 53.673 | 42.552 | [5 empty] | 0 | -0.605 | 66 | -1.526 | -1.5258 | 0.49097 | 0.4918 | -2.0176 | 132.2104
06/29/09 | 14:14 | 0 | 25.318 | 0 | 15 | 0 | 64.308 | 38.227 | 55.232 | 64.892 | 26.64 | 29.746 | 27.603 | 0 | 0 | 64.645 | 62.895 | 64.757 | 28.687 | 0 | 0 | 53.673 | 42.456 | [5 empty] | 0 | -0.584 | 67 | -1.4416 | -1.4455 | 0.49439 | 0.4918 | -1.9373 | 134.387
06/29/09 | 14:15 | 0 | 25.318 | 1 | 14 | 0 | 64.196 | 38.275 | 55.162 | 64.869 | 26.711 | 29.746 | 27.483 | 0 | 0 | 64.577 | 62.875 | 64.666 | 28.712 | 0 | 0 | 53.673 | 42.387 | [5 empty] | 0 | -0.673 | 68 | -1.4066 | -1.4123 | 0.4958 | 0.4918 | -1.9041 | 135.364
06/29/09 | 14:16 | 0 | 25.318 | 0 | 15 | 0 | 64.173 | 38.251 | 55.139 | 64.823 | 26.399 | 29.7 | 27.338 | 0 | 0 | 64.534 | 62.806 | 64.645 | 28.712 | 0 | 0 | 53.65 | 42.315 | [5 empty] | 0 | -0.65 | 69 | -1.3644 | -1.3722 | 0.49751 | 0.4918 | -1.864 | 136.6115
06/29/09 | 14:17 | 0 | 25.318 | 0 | 14 | 0 | 64.13 | 38.227 | 55.116 | 64.757 | 26.833 | 29.722 | 27.289 | 0 | 0 | 64.488 | 62.76 | 64.577 | 28.687 | 0 | 0 | 53.65 | 42.293 | [5 empty] | 0 | -0.627 | 70 | -1.3502 | -1.3586 | 0.49809 | 0.4918 | -1.8504 | 137.0506
06/29/09 | 14:18 | 0 | 25.318 | 0 | 15 | 0 | 64.061 | 38.251 | 55.048 | 64.734 | 26.519 | 29.722 | 27.243 | 0 | 0 | 64.442 | 62.717 | 64.554 | 28.712 | 0 | 0 | 53.626 | 42.269 | [5 empty] | 0 | -0.673 | 71 | -1.3368 | -1.3459 | 0.49864 | 0.4918 | -1.8377 | 137.4715
06/29/09 | 14:19 | 0 | 25.347 | 0 | 15 | 0 | 64.066 | 38.279 | 55.006 | 64.716 | 26.453 | 29.751 | 27.319 | 0 | 0 | 64.403 | 62.676 | 64.538 | 28.716 | 0 | 0 | 53.631 | 42.25 | [5 empty] | 0 | -0.65 | 72 | -1.3589 | -1.3669 | 0.49774 | 0.4918 | -1.8587 | 136.7807
06/29/09 | 14:20 | 0 | 25.347 | 0 | 15 | 0 | 64.022 | 38.256 | 54.985 | 64.627 | 26.598 | 29.729 | 27.15 | 0 | 0 | 64.358 | 62.633 | 64.47 | 28.741 | 0 | 0 | 53.654 | 42.157 | [5 empty] | 0 | -0.605 | 73 | -1.3097 | -1.3201 | 0.49973 | 0.4918 | -1.8119 | 138.3485
06/29/09 | 14:21 | 0 | 25.342 | 0 | 14 | 0 | 63.949 | 38.251 | 54.957 | 64.554 | 26.519 | 29.675 | 27.049 | 0 | 0 | 64.308 | 62.56 | 64.376 | 28.687 | 0 | 0 | 53.603 | 42.056 | [5 empty] | 0 | -0.605 | 74 | -1.2803 | -1.2922 | 0.50093 | 0.4918 | -1.784 | 139.3431
06/29/09 | 14:22 | 0 | 25.347 | 1 | 15 | 0 | 63.911 | 38.256 | 54.915 | 64.538 | 27.608 | 29.776 | 27.463 | 0 | 0 | 64.244 | 62.541 | 64.356 | 28.716 | 0 | 0 | 53.561 | 42.037 | [5 empty] | 0 | -0.627 | 75 | -1.4008 | -1.4068 | 0.49604 | 0.4918 | -1.8986 | 135.5316
06/29/09 | 14:23 | 0 | 25.35 | 0 | 15 | 0 | 63.842 | 38.258 | 54.938 | 64.492 | 26.743 | 29.707 | 27.346 | 0 | 0 | 64.223 | 62.498 | 64.335 | 28.719 | 0 | 0 | 53.631 | 42.04 | [5 empty] | 0 | -0.65 | 76 | -1.3668 | -1.3744 | 0.49742 | 0.4918 | -1.8662 | 136.5406
06/29/09 | 14:24 | 0 | 25.325 | 0 | 14 | 0 | 63.822 | 38.258 | 54.894 | 64.426 | 26.382 | 29.732 | 27.321 | 0 | 0 | 64.18 | 62.432 | 64.246 | 28.719 | 0 | 0 | 53.61 | 41.97 | [5 empty] | 0 | -0.604 | 77 | -1.3595 | -1.3675 | 0.49772 | 0.4918 | -1.8593 | 136.7628
06/29/09 | 14:25 | 0 | 25.35 | 0 | 15 | 0 | 63.776 | 38.234 | 54.847 | 64.358 | 26.262 | 29.732 | 27.297 | 0 | 0 | 64.134 | 62.409 | 64.246 | 28.719 | 0 | 0 | 53.61 | 41.97 | [5 empty] | 0 | -0.582 | 78 | -1.3525 | -1.3608 | 0.498 | 0.4918 | -1.8526 | 136.9783
06/29/09 | 14:26 | 0 | 25.374 | 0 | 14 | 0 | 63.707 | 38.258 | 54.847 | 64.335 | 26.576 | 29.732 | 27.297 | 0 | 0 | 64.089 | 62.363 | 64.157 | 28.719 | 0 | 0 | 53.587 | 41.946 | [5 empty] | 0 | -0.628 | 79 | -1.3525 | -1.3608 | 0.498 | 0.4918 | -1.8526 | 136.9783
06/29/09 | 14:27 | 0 | 25.325 | 0 | 15 | 0 | 63.664 | 38.282 | 54.779 | 64.292 | 26.287 | 29.754 | 26.985 | 0 | 0 | 64.022 | 62.297 | 64.134 | 28.719 | 0 | 0 | 53.563 | 41.946 | [5 empty] | 0 | -0.628 | 80 | -1.2616 | -1.2744 | 0.50168 | 0.4918 | -1.7663 | 139.9973
06/29/09 | 14:28 | 0 | 25.382 | 0 | 15 | 0 | 63.671 | 38.265 | 54.74 | 64.276 | 26.198 | 29.786 | 27.258 | 0 | 0 | 64.006 | 62.304 | 64.075 | 28.751 | 0 | 0 | 53.594 | 41.977 | [5 empty] | 0 | -0.605 | 81 | -1.3411 | -1.35 | 0.49846 | 0.4918 | -1.8418 | 137.3333
06/29/09 | 14:29 | 0 | 25.382 | 1 | 14 | 0 | 63.603 | 38.289 | 54.763 | 64.232 | 26.174 | 29.786 | 27.064 | 0 | 0 | 63.94 | 62.236 | 64.052 | 28.775 | 0 | 0 | 53.594 | 41.908 | [5 empty] | 0 | -0.629 | 82 | -1.2846 | -1.2963 | 0.50075 | 0.4918 | -1.7881 | 139.1925
06/29/09 | 14:30 | 0 | 25.382 | 0 | 15 | 0 | 63.559 | 38.265 | 54.695 | 64.187 | 26.269 | 29.763 | 27.402 | 0 | 0 | 63.895 | 62.192 | 64.006 | 28.751 | 0 | 0 | 53.594 | 41.86 | [5 empty] | 0 | -0.628 | 83 | -1.3831 | -1.3899 | 0.49676 | 0.4918 | -1.8817 | 136.0515
06/29/09 | 14:31 | 0 | 25.357 | 0 | 14 | 0 | 63.514 | 38.265 | 54.625 | 64.118 | 26.294 | 29.714 | 27.258 | 0 | 0 | 63.872 | 62.169 | 63.917 | 28.775 | 0 | 0 | 53.57 | 41.812 | [5 empty] | 0 | -0.604 | 84 | -1.3411 | -1.35 | 0.49846 | 0.4918 | -1.8418 | 137.3333
06/29/09 | 14:32 | 0 | 25.357 | 0 | 15 | 0 | 63.491 | 38.265 | 54.672 | 64.075 | 26.873 | 29.763 | 27.329 | 0 | 0 | 63.806 | 62.101 | 63.917 | 28.726 | 0 | 0 | 53.57 | 41.767 | [5 empty] | 0 | -0.584 | 85 | -1.3618 | -1.3697 | 0.49762 | 0.4918 | -1.8615 | 136.6914
06/29/09 | 14:33 | 0 | 25.382 | 0 | 15 | 0 | 63.425 | 38.265 | 54.602 | 64.006 | 26.51 | 29.763 | 27.498 | 0 | 0 | 63.783 | 62.058 | 63.895 | 28.751 | 0 | 0 | 53.547 | 41.695 | [5 empty] | 0 | -0.581 | 86 | -1.411 | -1.4164 | 0.49563 | 0.4918 | -1.9082 | 135.2393
06/29/09 | 14:34 | 0 | 25.357 | 0 | 14 | 0 | 63.402 | 38.265 | 54.534 | 63.984 | 26.343 | 29.835 | 27.329 | 0 | 0 | 63.694 | 61.989 | 63.828 | 28.751 | 0 | 0 | 53.57 | 41.626 | [5 empty] | 0 | -0.582 | 87 | -1.3618 | -1.3697 | 0.49762 | 0.4918 | -1.8615 | 136.6914
06/29/09 | 14:35 | 0 | 25.406 | 0 | 15 | 0 | 63.336 | 38.265 | 54.511 | 63.917 | 26.245 | 29.81 | 27.208 | 0 | 0 | 63.671 | 61.966 | 63.806 | 28.751 | 0 | 0 | 53.547 | 41.602 | [5 empty] | 0 | -0.581 | 88 | -1.3266 | -1.3362 | 0.49905 | 0.4918 | -1.828 | 137.7973
06/29/09 | 14:36 | 0 | 25.406 | 1 | 14 | 0 | 63.313 | 38.241 | 54.488 | 63.895 | 26.39 | 29.884 | 27.088 | 0 | 0 | 63.625 | 61.923 | 63.737 | 28.751 | 0 | 0 | 53.526 | 41.578 | [5 empty] | 0 | -0.582 | 89 | -1.2916 | -1.303 | 0.50046 | 0.4918 | -1.7948 | 138.9537
06/29/09 | 14:37 | 0 | 25.441 | 0 | 15 | 0 | 63.299 | 38.251 | 54.544 | 63.883 | 26.424 | 29.918 | 26.931 | 0 | 0 | 63.614 | 61.909 | 63.703 | 28.785 | 0 | 0 | 53.559 | 41.564 | [5 empty] | 0 | -0.584 | 90 | -1.2459 | -1.2595 | 0.50232 | 0.4918 | -1.7513 | 140.5646
06/29/09 | 14:38 | 0 | 25.441 | 0 | 14 | 0 | 63.256 | 38.275 | 54.497 | 63.815 | 26.159 | 29.893 | 27.076 | 0 | 0 | 63.545 | 61.843 | 63.657 | 28.785 | 0 | 0 | 53.535 | 41.564 | [5 empty] | 0 | -0.559 | 91 | -1.2881 | -1.2996 | 0.50061 | 0.4918 | -1.7914 | 139.0728
06/29/09 | 14:39 | 0 | 25.416 | 0 | 15 | 0 | 63.187 | 38.251 | 54.474 | 63.749 | 26.328 | 29.918 | 27.292 | 0 | 0 | 63.523 | 61.82 | 63.614 | 28.785 | 0 | 0 | 53.559 | 41.564 | [5 empty] | 0 | -0.562 | 92 | -1.351 | -1.3594 | 0.49806 | 0.4918 | -1.8512 | 137.0235
06/29/09 | 14:40 | 0 | 25.416 | 0 | 15 | 0 | 63.121 | 38.275 | 54.406 | 63.749 | 26.09 | 29.94 | 27.316 | 0 | 0 | 63.479 | 61.775 | 63.545 | 28.81 | 0 | 0 | 53.535 | 41.518 | [5 empty] | 0 | -0.628 | 93 | -1.358 | -1.3661 | 0.49777 | 0.4918 | -1.8579 | 136.8075
06/29/09 | 14:41 | 0 | 25.441 | 0 | 14 | 0 | 63.098 | 38.275 | 54.359 | 63.657 | 26.233 | 29.918 | 27.218 | 0 | 0 | 63.434 | 61.731 | 63.523 | 28.761 | 0 | 0 | 53.512 | 41.47 | [5 empty] | 0 | -0.559 | 94 | -1.3295 | -1.3389 | 0.49893 | 0.4918 | -1.8307 | 137.7037
06/29/09 | 14:42 | 0 | 25.441 | 0 | 15 | 0 | 63.053 | 38.229 | 54.317 | 63.662 | 26.115 | 29.942 | 27.267 | 0 | 0 | 63.37 | 61.667 | 63.459 | 28.785 | 0 | 0 | 53.514 | 41.449 | [5 empty] | 0 | -0.609 | 95 | -1.3438 | -1.3525 | 0.49835 | 0.4918 | -1.8443 | 137.2509
06/29/09 | 14:43 | 0 | 25.426 | 1 | 14 | 0 | 63.021 | 38.239 | 54.303 | 63.603 | 25.98 | 29.952 | 27.228 | 0 | 0 | 63.356 | 61.654 | 63.447 | 28.77 | 0 | 0 | 53.524 | 41.458 | [5 empty] | 0 | -0.582 | 96 | -1.3324 | -1.3417 | 0.49881 | 0.4918 | -1.8335 | 137.6105
06/29/09 | 14:44 | 0 | 25.426 | 0 | 15 | 0 | 62.975 | 38.263 | 54.257 | 63.582 | 26.193 | 29.952 | 27.206 | 0 | 0 | 63.29 | 61.585 | 63.379 | 28.795 | 0 | 0 | 53.524 | 41.434 | [5 empty] | 0 | -0.607 | 97 | -1.326 | -1.3356 | 0.49907 | 0.4918 | -1.8274 | 137.8161
06/29/09 | 14:45 | 0 | 25.485 | 0 | 14 | 0 | 62.986 | 38.272 | 54.289 | 63.545 | 26.348 | 29.987 | 27.287 | 0 | 0 | 63.276 | 61.574 | 63.367 | 28.805 | 0 | 0 | 53.533 | 41.492 | [5 empty] | 0 | -0.559 | 98 | -1.3496 | -1.358 | 0.49812 | 0.4918 | -1.8498 | 137.0688
06/29/09 | 14:46 | 0 | 25.485 | 0 | 15 | 0 | 62.918 | 38.296 | 54.222 | 63.479 | 26.323 | 29.987 | 27.12 | 0 | 0 | 63.253 | 61.551 | 63.345 | 28.829 | 0 | 0 | 53.533 | 41.399 | [5 empty] | 0 | -0.561 | 99 | -1.3009 | -1.3118 | 0.50009 | 0.4918 | -1.8036 | 138.6393
06/29/09 | 14:47 | 0 | 25.46 | 0 | 14 | 0 | 62.852 | 38.272 | 54.198 | 63.456 | 25.87 | 30.033 | 26.976 | 0 | 0 | 63.187 | 61.505 | 63.253 | 28.805 | 0 | 0 | 53.533 | 41.375 | [5 empty] | 0 | -0.604 | 100 | -1.259 | -1.272 | 0.50179 | 0.4918 | -1.7638 | 140.0909
06/29/09 | 14:48 | 0 | 25.485 | 0 | 15 | 0 | 62.829 | 38.296 | 54.131 | 63.388 | 26.061 | 29.987 | 27.096 | 0 | 0 | 63.142 | 61.439 | 63.253 | 28.829 | 0 | 0 | 53.51 | 41.327 | [5 empty] | 0 | -0.559 | 101 | -1.294 | -1.3052 | 0.50037 | 0.4918 | -1.797 | 138.8747
06/29/09 | 14:49 | 0 | 25.46 | 0 | 14 | 0 | 62.783 | 38.248 | 54.131 | 63.345 | 26.159 | 30.009 | 27.336 | 0 | 0 | 63.098 | 61.416 | 63.142 | 28.829 | 0 | 0 | 53.51 | 41.281 | [5 empty] | 0 | -0.562 | 102 | -1.3638 | -1.3716 | 0.49754 | 0.4918 | -1.8634 | 136.6292
06/29/09 | 14:50 | 0 | 25.46 | 1 | 15 | 0 | 62.738 | 38.248 | 54.084 | 63.299 | 26.348 | 30.009 | 27.311 | 0 | 0 | 63.053 | 61.371 | 63.142 | 28.829 | 0 | 0 | 53.489 | 41.303 | [5 empty] | 0 | -0.561 | 103 | -1.3566 | -1.3647 | 0.49783 | 0.4918 | -1.8565 | 136.8523
06/29/09 | 14:51 | 0 | 25.514 | 0 | 14 | 0 | 62.699 | 38.277 | 54.089 | 63.326 | 26.691 | 30.016 | 27.581 | 0 | 0 | 63.057 | 61.355 | 63.126 | 28.859 | 0 | 0 | 53.517 | 41.356 | [5 empty] | 0 | -0.627 | 104 | -1.4352 | -1.4394 | 0.49465 | 0.4918 | -1.9312 | 134.5625
06/29/09 | 14:52 | 0 | 25.514 | 0 | 15 | 0 | 62.676 | 38.253 | 54.089 | 63.26 | 26.522 | 30.063 | 27.606 | 0 | 0 | 62.991 | 61.309 | 63.08 | 28.834 | 0 | 0 | 53.517 | 41.332 | [5 empty] | 0 | -0.584 | 105 | -1.4425 | -1.4463 | 0.49435 | 0.4918 | -1.9381 | 134.3631
06/29/09 | 14:53 | 0 | 25.507 | 0 | 15 | 0 | 62.626 | 38.248 | 54.037 | 63.187 | 26.228 | 30.009 | 27.336 | 0 | 0 | 62.895 | 61.213 | 63.007 | 28.805 | 0 | 0 | 53.465 | 41.281 | [5 empty] | 0 | -0.561 | 106 | -1.3638 | -1.3716 | 0.49754 | 0.4918 | -1.8634 | 136.6292
06/29/09 | 14:54 | 0 | 25.485 | 0 | 14 | 0 | 62.56 | 38.224 | 54.014 | 63.164 | 26.11 | 29.962 | 27.385 | 0 | 0 | 62.872 | 61.193 | 62.986 | 28.829 | 0 | 0 | 53.465 | 41.234 | [5 empty] | 0 | -0.604 | 107 | -1.3781 | -1.3852 | 0.49696 | 0.4918 | -1.877 | 136.1987
06/29/09 | 14:55 | 0 | 25.485 | 0 | 15 | 0 | 62.514 | 38.224 | 53.993 | 63.098 | 26.492 | 29.987 | 27.432 | 0 | 0 | 62.806 | 61.124 | 62.895 | 28.829 | 0 | 0 | 53.465 | 41.186 | [5 empty] | 0 | -0.584 | 108 | -1.3918 | -1.3982 | 0.49641 | 0.4918 | -1.89 | 135.7942
06/29/09 | 14:56 | 0 | 25.49 | 0 | 14 | 0 | 62.475 | 38.253 | 53.951 | 63.057 | 26.377 | 30.016 | 27.679 | 0 | 0 | 62.811 | 61.129 | 62.879 | 28.859 | 0 | 0 | 53.47 | 41.169 | [5 empty] | 0 | -0.582 | 109 | -1.4637 | -1.4665 | 0.49349 | 0.4918 | -1.9584 | 133.7923
06/29/09 | 14:57 | 1 | 25.514 | 0 | 15 | 0 | 65.097 | 38.277 | 54.042 | 62.991 | 55.466 | 30.016 | 27.437 | 0 | 0 | 64.94 | 61.063 | 62.922 | 28.859 | 0 | 0 | 53.47 | 41.214 | [5 empty] | 25.514 | 2.106 | 110 | -1.3933 | -1.3996 | 0.49635 | 0.4918 | -1.8914 | 135.7516
06/29/09 | 14:58 | 0 | 25.49 | 1 | 14 | 0 | 67.828 | 38.232 | 54.569 | 64.559 | 57.453 | 29.967 | 27.101 | 0 | 0 | 67.696 | 61.106 | 64.693 | 28.834 | 0 | 0 | 53.447 | 42.013 | [5 empty] | 0 | 3.269 | 111 | -1.2954 | -1.3066 | 0.50031 | 0.4918 | -1.7984 | 138.8254
06/29/09 | 14:59 | 0 | 25.514 | 0 | 15 | 0 | 69.476 | 38.232 | 55.235 | 66.063 | 58.819 | 30.016 | 27.052 | 0 | 0 | 69.409 | 61.286 | 66.017 | 28.834 | 0 | 0 | 53.447 | 44.224 | [5 empty] | 0 | 3.413 | 112 | -1.2811 | -1.293 | 0.50089 | 0.4918 | -1.7848 | 139.3129
06/29/09 | 15:00 | 1 | 25.514 | 0 | 14 | 0 | 70.265 | 38.208 | 55.739 | 66.959 | 60.12 | 30.016 | 26.907 | 0 | 0 | 70.31 | 61.622 | 66.845 | 28.859 | 0 | 0 | 53.423 | 46.592 | [5 empty] | 25.514 | 3.306 | 113 | -1.2389 | -1.2529 | 0.5026 | 0.4918 | -1.7447 | 140.8213
06/29/09 | 15:01 | 0 | 25.514 | 0 | 15 | 0 | 70.638 | 38.232 | 56.084 | 67.541 | 61.421 | 29.991 | 27.15 | 0 | 0 | 70.748 | 62.026 | 67.407 | 28.834 | 0 | 0 | 53.423 | 48.471 | [5 empty] | 0 | 3.097 | 114 | -1.3097 | -1.3201 | 0.49973 | 0.4918 | -1.8119 | 138.3485
06/29/09 | 15:02 | 0 | 25.546 | 0 | 15 | 0 | 70.887 | 38.263 | 56.428 | 67.989 | 62.436 | 30.023 | 27.289 | 0 | 0 | 71.048 | 62.512 | 67.864 | 28.903 | 0 | 0 | 53.463 | 49.978 | [5 empty] | 0 | 2.898 | 115 | -1.3502 | -1.3586 | 0.49809 | 0.4918 | -1.8504 | 137.0506
06/29/09 | 15:03 | 0 | 25.551 | 0 | 14 | 0 | 71.13 | 38.22 | 56.702 | 68.275 | 63.292 | 29.982 | 27.186 | 0 | 0 | 71.352 | 62.888 | 68.21 | 28.849 | 0 | 0 | 53.435 | 51.073 | [5 empty] | 0 | 2.855 | 116 | -1.3202 | -1.3301 | 0.49931 | 0.4918 | -1.8219 | 138.0048
06/29/09 | 15:04 | 1 | 25.526 | 1 | 15 | 0 | 71.461 | 38.244 | 56.925 | 68.671 | 64.166 | 30.053 | 27.211 | 0 | 0 | 71.658 | 63.336 | 68.561 | 28.849 | 0 | 0 | 53.435 | 51.99 | [5 empty] | 25.526 | 2.79 | 117 | -1.3274 | -1.337 | 0.49901 | 0.4918 | -1.8288 | 137.7692
06/29/09 | 15:05 | 0 | 25.526 | 0 | 14 | 0 | 71.725 | 38.22 | 57.24 | 69.002 | 64.995 | 30.053 | 26.777 | 0 | 0 | 71.922 | 63.739 | 68.912 | 28.849 | 0 | 0 | 53.435 | 52.726 | [5 empty] | 0 | 2.723 | 118 | -1.2011 | -1.2169 | 0.50413 | 0.4918 | -1.7087 | 142.2638
06/29/09 | 15:06 | 0 | 25.561 | 0 | 15 | 0 | 72.063 | 38.277 | 57.496 | 69.362 | 65.834 | 30.063 | 26.931 | 0 | 0 | 72.304 | 64.175 | 69.275 | 28.883 | 0 | 0 | 53.468 | 53.33 | [5 empty] | 0 | 2.701 | 119 | -1.2459 | -1.2595 | 0.50232 | 0.4918 | -1.7513 | 140.5646
06/29/09 | 15:07 | 1 | 25.551 | 0 | 15 | 0 | 72.383 | 38.244 | 57.688 | 69.704 | 66.476 | 30.077 | 27.14 | 0 | 0 | 72.624 | 64.524 | 69.617 | 28.873 | 0 | 0 | 53.435 | 53.825 | [5 empty] | 25.551 | 2.679 | 120 | -1.3068 | -1.3174 | 0.49985 | 0.4918 | -1.8092 | 138.445
06/29/09 | 15:08 | 0 | 25.585 | 0 | 14 | 1 | 72.172 | 38.277 | 58.012 | 70.064 | 57.653 | 30.063 | 27.221 | 0 | 1 | 72.986 | 64.892 | 69.932 | 28.908 | 0 | 0 | 53.491 | 54.362 | [5 empty] | 0 | 2.108 | 121 | -1.3304 | -1.3398 | 0.4989 | 0.4918 | -1.8316 | 137.6757
06/29/09 | 15:09 | 0 | 25.551 | 0 | 15 | 0 | 70.451 | 38.244 | 57.934 | 70.055 | 44.283 | 30.053 | 26.971 | 0 | 0 | 70.889 | 65.175 | 69.681 | 28.849 | 0 | 0 | 53.458 | 54.42 | [5 empty] | 0 | 0.396 | 0 | -1.2576 | -1.2706 | 0.50185 | 0.4918 | -1.7624 | 140.143
06/29/09 | 15:10 | 0 | 25.585 | 1 | 15 | 0 | 69.295 | 38.253 | 57.786 | 69.427 | 37.15 | 30.161 | 26.787 | 0 | 0 | 69.757 | 65.43 | 69.207 | 28.883 | 0 | 0 | 53.559 | 54.086 | [5 empty] | 0 | -0.132 | 1 | -1.204 | -1.2196 | 0.2777 | 0.26549 | -1.4851 | 123.3522
06/29/09 | 15:11 | 0 | 25.561 | 0 | 14 | 0 | 68.637 | 38.277 | 57.697 | 68.901 | 34.964 | 30.112 | 26.956 | 0 | 0 | 69.12 | 65.588 | 68.769 | 28.883 | 0 | 0 | 53.605 | 53.582 | [5 empty] | 0 | -0.264 | 2 | -1.2532 | -1.2664 | 0.27571 | 0.26549 | -1.5319 | 122.2409
06/29/09 | 15:12 | 0 | 25.539 | 0 | 15 | 0 | 68.197 | 38.277 | 57.562 | 68.57 | 32.637 | 30.185 | 27.101 | 0 | 0 | 68.68 | 65.677 | 68.416 | 28.883 | 0 | 0 | 53.652 | 53.01 | [5 empty] | 0 | -0.373 | 3 | -1.2954 | -1.3066 | 0.27399 | 0.26549 | -1.572 | 121.3548
06/29/09 | 15:13 | 0 | 25.561 | 0 | 14 | 0 | 67.933 | 38.277 | 57.519 | 68.329 | 30.882 | 30.161 | 27.125 | 0 | 0 | 68.351 | 65.7 | 68.174 | 28.883 | 0 | 0 | 53.673 | 52.459 | [5 empty] | 0 | -0.396 | 4 | -1.3024 | -1.3132 | 0.27371 | 0.26549 | -1.5787 | 121.2137
06/29/09 | 15:14 | 0 | 25.59 | 0 | 15 | 0 | 67.741 | 38.212 | 57.455 | 68.159 | 32.139 | 30.19 | 27.059 | 0 | 0 | 68.136 | 65.793 | 68.049 | 28.937 | 0 | 0 | 53.748 | 51.983 | [5 empty] | 0 | -0.418 | 5 | -1.2832 | -1.2949 | 0.27449 | 0.26549 | -1.5604 | 121.6055
06/29/09 | 15:15 | 0 | 25.539 | 0 | 15 | 0 | 67.539 | 38.253 | 57.384 | 68 | 29.293 | 30.112 | 27.125 | 0 | 0 | 67.933 | 65.7 | 67.868 | 28.908 | 0 | 0 | 53.743 | 51.472 | [5 empty] | 0 | -0.461 | 6 | -1.3024 | -1.3132 | 0.27371 | 0.26549 | -1.5787 | 121.2137
06/29/09 | 15:16 | 0 | 25.561 | 0 | 14 | 0 | 67.404 | 38.253 | 57.316 | 67.913 | 27.895 | 30.063 | 26.74 | 0 | 0 | 67.781 | 65.7 | 67.759 | 28.883 | 0 | 0 | 53.743 | 50.991 | [5 empty] | 0 | -0.509 | 7 | -1.1903 | -1.2066 | 0.27825 | 0.26549 | -1.4721 | 123.6775
06/29/09 | 15:17 | 0 | 25.561 | 0 | 15 | 0 | 67.29 | 38.253 | 57.272 | 67.801 | 27.679 | 30.016 | 26.595 | 0 | 0 | 67.669 | 65.633 | 67.669 | 28.859 | 0 | 0 | 53.766 | 50.555 | [5 empty] | 0 | -0.511 | 8 | -1.1481 | -1.1665 | 0.27997 | 0.26549 | -1.432 | 124.7302
06/29/09 | 15:18 | 0 | 25.539 | 1 | 15 | 0 | 67.201 | 38.301 | 57.181 | 67.736 | 27.535 | 30.016 | 26.667 | 0 | 0 | 67.582 | 65.588 | 67.604 | 28.883 | 0 | 0 | 53.79 | 50.144 | [5 empty] | 0 | -0.535 | 9 | -1.169 | -1.1864 | 0.27912 | 0.26549 | -1.4519 | 124.198
06/29/09 | 15:19 | 0 | 25.568 | 0 | 14 | 0 | 67.14 | 38.306 | 57.165 | 67.718 | 27.204 | 29.947 | 26.816 | 0 | 0 | 67.521 | 65.592 | 67.586 | 28.913 | 0 | 0 | 53.818 | 49.806 | [5 empty] | 0 | -0.578 | 10 | -1.2124 | -1.2277 | 0.27736 | 0.26549 | -1.4932 | 123.1551
06/29/09 | 15:20 | 0 | 25.561 | 0 | 15 | 0 | 67.023 | 38.301 | 57.158 | 67.582 | 27.125 | 29.942 | 26.475 | 0 | 0 | 67.425 | 65.499 | 67.493 | 28.883 | 0 | 0 | 53.834 | 49.432 | [5 empty] | 0 | -0.559 | 11 | -1.1131 | -1.1333 | 0.28138 | 0.26549 | -1.3988 | 125.6618
06/29/09 | 15:21 | 0 | 25.59 | 0 | 14 | 0 | 67.005 | 38.33 | 57.074 | 67.586 | 26.264 | 30.021 | 26.287 | 0 | 0 | 67.363 | 65.481 | 67.475 | 28.913 | 0 | 0 | 53.862 | 49.117 | [5 empty] | 0 | -0.581 | 12 | -1.0584 | -1.0812 | 0.2836 | 0.26549 | -1.3467 | 127.245
06/29/09 | 15:22 | 0 | 25.514 | 0 | 15 | 0 | 66.909 | 38.277 | 57.003 | 67.425 | 26.728 | 29.93 | 26.39 | 0 | 0 | 67.281 | 65.442 | 67.37 | 28.92 | 0 | 0 | 53.869 | 48.779 | [5 empty] | 0 | -0.516 | 13 | -1.0884 | -1.1098 | 0.28238 | 0.26549 | -1.3752 | 126.3579
06/29/09 | 15:23 | 0 | 25.612 | 0 | 15 | 0 | 66.914 | 38.373 | 57.028 | 67.496 | 27.417 | 29.994 | 26.647 | 0 | 0 | 67.249 | 65.389 | 67.315 | 28.91 | 0 | 0 | 53.883 | 48.517 | [5 empty] | 0 | -0.582 | 14 | -1.1632 | -1.1809 | 0.27935 | 0.26549 | -1.4464 | 124.3439
06/29/09 | 15:24 | 0 | 25.588 | 0 | 14 | 0 | 66.822 | 38.351 | 56.982 | 67.407 | 26.912 | 29.994 | 26.669 | 0 | 0 | 67.181 | 65.366 | 67.295 | 28.935 | 0 | 0 | 53.907 | 48.221 | [5 empty] | 0 | -0.585 | 15 | -1.1696 | -1.187 | 0.27909 | 0.26549 | -1.4525 | 124.1835
06/29/09 | 15:25 | 0 | 25.644 | 1 | 15 | 0 | 66.786 | 38.428 | 56.966 | 67.413 | 26.701 | 30.05 | 26.966 | 0 | 0 | 67.144 | 65.328 | 67.21 | 28.967 | 0 | 0 | 53.937 | 47.976 | [5 empty] | 0 | -0.627 | 16 | -1.2561 | -1.2692 | 0.27559 | 0.26549 | -1.5347 | 122.1779
06/29/09 | 15:26 | 0 | 25.598 | 0 | 14 | 0 | 66.74 | 38.404 | 56.944 | 67.302 | 26.581 | 30.075 | 26.846 | 0 | 0 | 67.055 | 65.262 | 67.21 | 28.967 | 0 | 0 | 53.937 | 47.724 | [5 empty] | 0 | -0.562 | 17 | -1.2212 | -1.236 | 0.277 | 0.26549 | -1.5015 | 122.954
06/29/09 | 15:27 | 0 | 25.598 | 0 | 15 | 0 | 66.674 | 38.404 | 56.9 | 67.256 | 26.414 | 30.05 | 26.846 | 0 | 0 | 67.032 | 65.193 | 67.121 | 28.967 | 0 | 0 | 53.96 | 47.472 | [5 empty] | 0 | -0.582 | 18 | -1.2212 | -1.236 | 0.277 | 0.26549 | -1.5015 | 122.954
06/29/09 | 15:28 | 0 | 25.588 | 0 | 15 | 0 | 66.553 | 38.397 | 56.825 | 67.16 | 26.524 | 29.994 | 26.912 | 0 | 0 | 66.934 | 65.143 | 67.048 | 28.935 | 0 | 0 | 53.907 | 47.189 | [5 empty] | 0 | -0.607 | 19 | -1.2404 | -1.2542 | 0.27623 | 0.26549 | -1.5197 | 122.5217
06/29/09 | 15:29 | 0 | 25.588 | 0 | 14 | 0 | 66.51 | 38.397 | 56.779 | 67.115 | 26.166 | 29.994 | 26.983 | 0 | 0 | 66.845 | 65.074 | 66.98 | 28.935 | 0 | 0 | 53.93 | 46.958 | [5 empty] | 0 | -0.605 | 20 | -1.261 | -1.2739 | 0.27539 | 0.26549 | -1.5394 | 122.0714
06/29/09 | 15:30 | 0 | 25.62 | 0 | 15 | 0 | 66.471 | 38.476 | 56.743 | 67.055 | 26.316 | 29.977 | 26.99 | 0 | 0 | 66.809 | 65.058 | 66.943 | 28.991 | 0 | 0 | 53.96 | 46.83 | [5 empty] | 0 | -0.584 | 21 | -1.2631 | -1.2758 | 0.2753 | 0.26549 | -1.5413 | 122.0278
06/29/09 | 15:31 | 0 | 25.588 | 0 | 15 | 0 | 66.398 | 38.373 | 56.766 | 67.032 | 26.774 | 30.05 | 27.088 | 0 | 0 | 66.786 | 64.969 | 66.921 | 28.991 | 0 | 0 | 53.937 | 46.645 | [5 empty] | 0 | -0.634 | 22 | -1.2916 | -1.303 | 0.27415 | 0.26549 | -1.5684 | 121.4319
06/29/09 | 15:32 | 0 | 25.612 | 1 | 14 | 0 | 66.33 | 38.421 | 56.69 | 66.98 | 26.887 | 29.969 | 27.103 | 0 | 0 | 66.688 | 64.894 | 66.845 | 28.935 | 0 | 0 | 53.907 | 46.431 | [5 empty] | 0 | -0.65 | 23 | -1.296 | -1.3071 | 0.27397 | 0.26549 | -1.5726 | 121.343
06/29/09 | 15:33 | 0 | 25.588 | 0 | 15 | 0 | 66.263 | 38.421 | 56.624 | 66.891 | 26.524 | 29.945 | 27.056 | 0 | 0 | 66.622 | 64.851 | 66.779 | 28.935 | 0 | 0 | 53.907 | 46.249 | [5 empty] | 0 | -0.628 | 24 | -1.2823 | -1.2941 | 0.27453 | 0.26549 | -1.5596 | 121.6235
06/29/09 | 15:34 | 0 | 25.62 | 0 | 15 | 0 | 66.27 | 38.452 | 56.631 | 66.852 | 26.846 | 30.001 | 27.184 | 0 | 0 | 66.606 | 64.835 | 66.717 | 28.967 | 0 | 0 | 53.937 | 46.095 | [5 empty] | 0 | -0.582 | 25 | -1.3196 | -1.3295 | 0.27302 | 0.26549 | -1.595 | 120.8731
06/29/09 | 15:35 | 0 | 25.644 | 0 | 14 | 0 | 66.136 | 38.404 | 56.563 | 66.74 | 27.184 | 29.955 | 27.135 | 0 | 0 | 66.562 | 64.791 | 66.674 | 28.991 | 0 | 0 | 53.937 | 45.934 | [5 empty] | 0 | -0.604 | 26 | -1.3053 | -1.316 | 0.27359 | 0.26549 | -1.5815 | 121.1553
06/29/09 | 15:36 | 0 | 25.588 | 0 | 15 | 0 | 66.106 | 38.444 | 56.556 | 66.756 | 27.368 | 29.923 | 27.128 | 0 | 0 | 66.464 | 64.693 | 66.622 | 28.935 | 0 | 0 | 53.907 | 45.745 | [5 empty] | 0 | -0.65 | 27 | -1.3033 | -1.314 | 0.27368 | 0.26549 | -1.5795 | 121.1961
06/29/09 | 15:37 | 0 | 25.62 | 0 | 15 | 0 | 66.067 | 38.5 | 56.519 | 66.697 | 26.556 | 29.977 | 27.304 | 0 | 0 | 66.448 | 64.677 | 66.539 | 28.991 | 0 | 0 | 53.937 | 45.637 | [5 empty] | 0 | -0.63 | 28 | -1.3545 | -1.3627 | 0.2716 | 0.26549 | -1.6282 | 120.207
06/29/09 | 15:38 | 0 | 25.588 | 0 | 14 | 0 | 65.971 | 38.444 | 56.467 | 66.576 | 26.694 | 29.849 | 27.201 | 0 | 0 | 66.33 | 64.536 | 66.51 | 28.959 | 0 | 0 | 53.907 | 45.469 | [5 empty] | 0 | -0.605 | 29 | -1.3245 | -1.3342 | 0.27281 | 0.26549 | -1.5997 | 120.7766
06/29/09 | 15:39 | 0 | 25.62 | 1 | 15 | 0 | 65.955 | 38.476 | 56.428 | 66.606 | 26.605 | 29.955 | 27.184 | 0 | 0 | 66.316 | 64.566 | 66.471 | 28.991 | 0 | 0 | 53.914 | 45.385 | [5 empty] | 0 | -0.651 | 30 | -1.3196 | -1.3295 | 0.27302 | 0.26549 | -1.595 | 120.8731
06/29/09 | 15:40 | 0 | 25.62 | 0 | 15 | 0 | 65.912 | 38.476 | 56.428 | 66.517 | 26.87 | 29.906 | 27.088 | 0 | 0 | 66.293 | 64.522 | 66.405 | 28.967 | 0 | 0 | 53.914 | 45.224 | [5 empty] | 0 | -0.605 | 31 | -1.2916 | -1.303 | 0.27415 | 0.26549 | -1.5684 | 121.4319
06/29/09 | 15:41 | 0 | 25.588 | 0 | 14 | 0 | 65.814 | 38.468 | 56.332 | 66.419 | 26.647 | 29.849 | 27.007 | 0 | 0 | 66.195 | 64.424 | 66.352 | 28.959 | 0 | 0 | 53.883 | 45.079 | [5 empty] | 0 | -0.605 | 32 | -1.268 | -1.2805 | 0.2751 | 0.26549 | -1.546 | 121.9225
06/29/09 | 15:42 | 0 | 25.644 | 0 | 15 | 0 | 65.8 | 38.476 | 56.362 | 66.382 | 28.557 | 29.881 | 27.064 | 0 | 0 | 66.138 | 64.367 | 66.272 | 28.918 | 0 | 0 | 53.869 | 44.949 | [5 empty] | 0 | -0.582 | 33 | -1.2846 | -1.2963 | 0.27443 | 0.26549 | -1.5618 | 121.5754
06/29/09 | 15:43 | 0 | 25.6 | 0 | 14 | 0 | 65.627 | 38.433 | 56.165 | 66.298 | 26.706 | 29.837 | 26.804 | 0 | 0 | 66.028 | 64.303 | 66.163 | 28.922 | 0 | 0 | 53.851 | 44.839 | [5 empty] | 0 | -0.671 | 34 | -1.2089 | -1.2243 | 0.2775 | 0.26549 | -1.4898 | 123.2363
06/29/09 | 15:44 | 0 | 25.529 | 0 | 15 | 0 | 65.604 | 38.456 | 56.142 | 66.254 | 28.417 | 29.862 | 26.586 | 0 | 0 | 65.985 | 64.257 | 66.163 | 28.922 | 0 | 0 | 53.851 | 44.748 | [5 empty] | 0 | -0.65 | 35 | -1.1454 | -1.164 | 0.28007 | 0.26549 | -1.4295 | 124.7981
06/29/09 | 15:45 | 0 | 25.578 | 0 | 15 | 0 | 65.581 | 38.456 | 56.165 | 66.186 | 26.706 | 29.812 | 26.73 | 0 | 0 | 65.939 | 64.214 | 66.097 | 28.898 | 0 | 0 | 53.851 | 44.61 | [5 empty] | 0 | -0.605 | 36 | -1.1874 | -1.2039 | 0.27837 | 0.26549 | -1.4694 | 123.7477
06/29/09 | 15:46 | 0 | 25.578 | 1 | 14 | 0 | 65.515 | 38.456 | 56.165 | 66.142 | 26.85 | 29.741 | 26.61 | 0 | 0 | 65.85 | 64.123 | 66.028 | 28.898 | 0 | 0 | 53.827 | 44.496 | [5 empty] | 0 | -0.627 | 37 | -1.1524 | -1.1706 | 0.27979 | 0.26549 | -1.4361 | 124.6177
06/29/09 | 15:47 | 0 | 25.553 | 0 | 15 | 0 | 65.469 | 38.48 | 56.098 | 66.051 | 27.091 | 29.783 | 26.412 | 0 | 0 | 65.8 | 64.075 | 65.98 | 28.893 | 0 | 0 | 53.799 | 44.374 | [5 empty] | 0 | -0.582 | 38 | -1.0948 | -1.1158 | 0.28213 | 0.26549 | -1.3813 | 126.1747
06/29/09 | 15:48 | 0 | 25.578 | 0 | 15 | 0 | 65.401 | 38.456 | 56.075 | 66.051 | 26.345 | 29.766 | 26.37 | 0 | 0 | 65.782 | 64.057 | 65.939 | 28.922 | 0 | 0 | 53.804 | 44.307 | [5 empty] | 0 | -0.65 | 39 | -1.0825 | -1.1042 | 0.28262 | 0.26549 | -1.3697 | 126.5263
06/29/09 | 15:49 | 0 | 25.553 | 0 | 14 | 0 | 65.357 | 38.456 | 56.051 | 65.939 | 26.924 | 29.741 | 26.296 | 0 | 0 | 65.716 | 63.99 | 65.85 | 28.898 | 0 | 0 | 53.804 | 44.214 | [5 empty] | 0 | -0.582 | 40 | -1.061 | -1.0837 | 0.28349 | 0.26549 | -1.3492 | 127.1655
06/29/09 | 15:50 | 0 | 25.578 | 0 | 15 | 0 | 65.312 | 38.48 | 55.981 | 65.939 | 26.924 | 29.766 | 26.154 | 0 | 0 | 65.67 | 63.945 | 65.827 | 28.898 | 0 | 0 | 53.78 | 44.121 | [5 empty] | 0 | -0.627 | 41 | -1.0196 | -1.0444 | 0.28517 | 0.26549 | -1.3099 | 128.4677
06/29/09 | 15:51 | 0 | 25.553 | 0 | 14 | 0 | 65.246 | 38.48 | 55.96 | 65.873 | 26.394 | 29.766 | 26.272 | 0 | 0 | 65.604 | 63.899 | 65.761 | 28.922 | 0 | 0 | 53.804 | 44.003 | [5 empty] | 0 | -0.627 | 42 | -1.054 | -1.0771 | 0.28378 | 0.26549 | -1.3426 | 127.3784
06/29/09 | 15:52 | 0 | 25.529 | 0 | 15 | 0 | 65.177 | 38.48 | 55.89 | 65.827 | 26.203 | 29.766 | 26.37 | 0 | 0 | 65.558 | 63.856 | 65.716 | 28.898 | 0 | 0 | 53.78 | 43.884 | [5 empty] | 0 | -0.65 | 43 | -1.0825 | -1.1042 | 0.28262 | 0.26549 | -1.3697 | 126.5263
06/29/09 | 15:53 | 0 | 25.529 | 1 | 15 | 0 | 65.154 | 38.504 | 55.937 | 65.761 | 26.083 | 29.766 | 26.321 | 0 | 0 | 65.515 | 63.787 | 65.647 | 28.922 | 0 | 0 | 53.78 | 43.862 | [5 empty] | 0 | -0.607 | 44 | -1.0683 | -1.0907 | 0.2832 | 0.26549 | -1.3561 | 126.9466
06/29/09 | 15:54 | 0 | 25.553 | 0 | 14 | 0 | 65.111 | 38.504 | 55.846 | 65.738 | 25.455 | 29.766 | 26.37 | 0 | 0 | 65.446 | 63.765 | 65.604 | 28.922 | 0 | 0 | 53.78 | 43.743 | [5 empty] | 0 | -0.627 | 45 | -1.0825 | -1.1042 | 0.28262 | 0.26549 | -1.3697 | 126.5263
06/29/09 | 15:55 | 0 | 25.529 | 0 | 15 | 0 | 65.042 | 38.504 | 55.846 | 65.647 | 26.659 | 29.79 | 26.345 | 0 | 0 | 65.424 | 63.698 | 65.581 | 28.922 | 0 | 0 | 53.78 | 43.673 | [5 empty] | 0 | -0.605 | 46 | -1.0753 | -1.0973 | 0.28292 | 0.26549 | -1.3628 | 126.7394
06/29/09 | 15:56 | 0 | 25.553 | 0 | 14 | 0 | 64.999 | 38.528 | 55.776 | 65.627 | 27.115 | 29.79 | 26.296 | 0 | 0 | 65.357 | 63.653 | 65.515 | 28.922 | 0 | 0 | 53.78 | 43.604 | [5 empty] | 0 | -0.628 | 47 | -1.061 | -1.0837 | 0.28349 | 0.26549 | -1.3492 | 127.1655
06/29/09 | 15:57 | 0 | 25.548 | 0 | 15 | 0 | 64.926 | 38.5 | 55.701 | 65.531 | 25.595 | 29.761 | 26.316 | 0 | 0 | 65.262 | 63.582 | 65.442 | 28.893 | 0 | 0 | 53.776 | 43.48 | [5 empty] | 0 | -0.605 | 48 | -1.0668 | -1.0893 | 0.28326 | 0.26549 | -1.3548 | 126.9902
06/29/09 | 15:58 | 0 | 25.578 | 0 | 15 | 0 | 64.908 | 38.55 | 55.729 | 65.535 | 25.745 | 29.812 | 26.296 | 0 | 0 | 65.266 | 63.541 | 65.424 | 28.922 | 0 | 0 | 53.78 | 43.439 | [5 empty] | 0 | -0.627 | 49 | -1.061 | -1.0837 | 0.28349 | 0.26549 | -1.3492 | 127.1655
06/29/09 | 15:59 | 0 | 25.524 | 0 | 14 | 0 | 64.814 | 38.476 | 55.68 | 65.419 | 25.644 | 29.712 | 26.34 | 0 | 0 | 65.173 | 63.468 | 65.353 | 28.918 | 0 | 0 | 53.776 | 43.339 | [5 empty] | 0 | -0.605 | 50 | -1.0738 | -1.0959 | 0.28297 | 0.26549 | -1.3614 | 126.7823
06/29/09 | 16:00 | 0 | 25.553 | 1 | 15 | 0 | 64.796 | 38.55 | 55.662 | 65.401 | 25.48 | 29.79 | 26.321 | 0 | 0 | 65.154 | 63.452 | 65.335 | 28.947 | 0 | 0 | 53.78 | 43.274 | [5 empty] | 0 | -0.605 | 51 | -1.0683 | -1.0907 | 0.2832 | 0.26549 | -1.3561 | 126.9466
06/29/09 | 16:01 | 0 | 25.578 | 0 | 14 | 0 | 64.73 | 38.55 | 55.615 | 65.38 | 25.698 | 29.79 | 26.179 | 0 | 0 | 65.111 | 63.429 | 65.223 | 28.971 | 0 | 0 | 53.804 | 43.25 | [5 empty] | 0 | -0.65 | 52 | -1.0269 | -1.0513 | 0.28487 | 0.26549 | -1.3168 | 128.2308
06/29/09 | 16:02 | 0 | 25.499 | 0 | 15 | 0 | 64.657 | 38.521 | 55.564 | 65.33 | 25.499 | 29.736 | 26.412 | 0 | 0 | 65.015 | 63.345 | 65.23 | 28.954 | 0 | 0 | 53.787 | 43.209 | [5 empty] | 0 | -0.673 | 53 | -1.0948 | -1.1158 | 0.28213 | 0.26549 | -1.3813 | 126.1747
06/29/09 | 16:03 | 0 | 25.605 | 0 | 15 | 0 | 64.666 | 38.626 | 55.599 | 65.362 | 25.438 | 29.842 | 26.421 | 0 | 0 | 65.017 | 63.338 | 65.175 | 28.969 | 0 | 0 | 53.801 | 43.178 | [5 empty] | 0 | -0.696 | 54 | -1.0974 | -1.1183 | 0.28202 | 0.26549 | -1.3838 | 126.1004
06/29/09 | 16:04 | 0 | 25.605 | 0 | 14 | 0 | 64.643 | 38.602 | 55.552 | 65.316 | 25.558 | 29.891 | 26.279 | 0 | 0 | 65.004 | 63.299 | 65.182 | 29.001 | 0 | 0 | 53.808 | 43.162 | [5 empty] | 0 | -0.673 | 55 | -1.056 | -1.079 | 0.28369 | 0.26549 | -1.3445 | 127.316
06/29/09 | 16:05 | 0 | 25.629 | 0 | 15 | 0 | 64.6 | 38.602 | 55.575 | 65.204 | 24.908 | 29.82 | 26.112 | 0 | 0 | 64.981 | 63.276 | 65.093 | 29.023 | 0 | 0 | 53.808 | 43.09 | [5 empty] | 0 | -0.604 | 56 | -1.0074 | -1.0328 | 0.28567 | 0.26549 | -1.2983 | 128.8733
06/29/09 | 16:06 | 0 | 25.605 | 0 | 14 | 0 | 64.554 | 38.626 | 55.505 | 65.159 | 25.029 | 29.795 | 26.063 | 0 | 0 | 64.935 | 63.21 | 65.093 | 29.001 | 0 | 0 | 53.808 | 43.044 | [5 empty] | 0 | -0.605 | 57 | -0.99315 | -1.0192 | 0.28624 | 0.26549 | -1.2847 | 129.3592
06/29/09 | 16:07 | 0 | 25.629 | 1 | 15 | 0 | 64.511 | 38.626 | 55.461 | 65.093 | 24.715 | 29.842 | 26.088 | 0 | 0 | 64.846 | 63.164 | 65.024 | 29.023 | 0 | 0 | 53.808 | 42.951 | [5 empty] | 0 | -0.582 | 58 | -1.0004 | -1.0262 | 0.28595 | 0.26549 | -1.2916 | 129.1096
06/29/09 | 16:08 | 0 | 25.573 | 0 | 15 | 0 | 64.435 | 38.547 | 55.475 | 65.04 | 24.707 | 29.788 | 25.936 | 0 | 0 | 64.817 | 63.112 | 64.928 | 28.991 | 0 | 0 | 53.778 | 42.872 | [5 empty] | 0 | -0.605 | 59 | -0.95616 | -0.98408 | 0.28774 | 0.26549 | -1.2496 | 130.686
06/29/09 | 16:09 | 0 | 25.629 | 0 | 14 | 0 | 64.419 | 38.602 | 55.482 | 65.047 | 24.546 | 29.842 | 25.774 | 0 | 0 | 64.757 | 63.075 | 64.912 | 29.023 | 0 | 0 | 53.808 | 42.855 | [5 empty] | 0 | -0.628 | 60 | -0.90899 | -0.93924 | 0.28965 | 0.26549 | -1.2047 | 132.5352
06/29/09 | 16:10 | 0 | 25.605 | 0 | 15 | 0 | 64.376 | 38.626 | 55.414 | 65.024 | 24.69 | 29.795 | 25.703 | 0 | 0 | 64.757 | 63.03 | 64.801 | 29.001 | 0 | 0 | 53.785 | 42.831 | [5 empty] | 0 | -0.648 | 61 | -0.88831 | -0.91959 | 0.29049 | 0.26549 | -1.1851 | 133.4075
06/29/09 | 16:11 | 0 | 25.605 | 0 | 15 | 0 | 64.33 | 38.626 | 55.368 | 64.958 | 24.499 | 29.842 | 25.823 | 0 | 0 | 64.712 | 63.007 | 64.801 | 29.047 | 0 | 0 | 53.808 | 42.81 | [5 empty] | 0 | -0.628 | 62 | -0.92326 | -0.95281 | 0.28908 | 0.26549 | -1.2183 | 131.9559
06/29/09 | 16:12 | 0 | 25.605 | 0 | 14 | 0 | 64.285 | 38.626 | 55.3 | 64.912 | 24.884 | 29.842 | 25.629 | 0 | 0 | 64.643 | 62.941 | 64.778 | 29.047 | 0 | 0 | 53.808 | 42.738 | [5 empty] | 0 | -0.627 | 63 | -0.86676 | -0.89911 | 0.29136 | 0.26549 | -1.1646 | 134.361
06/29/09 | 16:13 | 0 | 25.598 | 0 | 15 | 0 | 64.212 | 38.571 | 55.27 | 64.839 | 24.514 | 29.81 | 25.816 | 0 | 0 | 64.57 | 62.865 | 64.705 | 28.991 | 0 | 0 | 53.755 | 42.659 | [5 empty] | 0 | -0.627 | 64 | -0.92122 | -0.95087 | 0.28916 | 0.26549 | -1.2164 | 132.0376
06/29/09 | 16:14 | 0 | 25.573 | 0 | 15 | 0 | 64.166 | 38.595 | 55.223 | 64.794 | 24.997 | 29.763 | 25.767 | 0 | 0 | 64.524 | 62.822 | 64.659 | 28.991 | 0 | 0 | 53.734 | 42.638 | [5 empty] | 0 | -0.628 | 65 | -0.90695 | -0.93731 | 0.28974 | 0.26549 | -1.2028 | 132.6194
06/29/09 | 16:15 | 0 | 25.598 | 1 | 14 | 0 | 64.1 | 38.595 | 55.179 | 64.748 | 24.443 | 29.763 | 25.696 | 0 | 0 | 64.481 | 62.799 | 64.613 | 29.016 | 0 | 0 | 53.734 | 42.614 | [5 empty] | 0 | -0.648 | 66 | -0.88628 | -0.91765 | 0.29057 | 0.26549 | -1.1831 | 133.4957
06/29/09 | 16:16 | 0 | 25.605 | 0 | 15 | 0 | 64.084 | 38.65 | 55.186 | 64.734 | 24.546 | 29.82 | 25.629 | 0 | 0 | 64.488 | 62.783 | 64.6 | 29.047 | 0 | 0 | 53.785 | 42.573 | [5 empty] | 0 | -0.65 | 67 | -0.86676 | -0.89911 | 0.29136 | 0.26549 | -1.1646 | 134.361
06/29/09 | 16:17 | 0 | 25.573 | 0 | 14 | 0 | 64.009 | 38.595 | 55.132 | 64.613 | 25.382 | 29.739 | 25.742 | 0 | 0 | 64.367 | 62.687 | 64.502 | 28.991 | 0 | 0 | 53.755 | 42.542 | [5 empty] | 0 | -0.604 | 68 | -0.89967 | -0.93039 | 0.29003 | 0.26549 | -1.1959 | 132.9234
06/29/09 | 16:18 | 0 | 25.573 | 0 | 15 | 0 | 63.965 | 38.619 | 55.085 | 64.613 | 24.828 | 29.788 | 25.696 | 0 | 0 | 64.346 | 62.665 | 64.502 | 29.016 | 0 | 0 | 53.71 | 42.497 | [5 empty] | 0 | -0.648 | 69 | -0.88628 | -0.91765 | 0.29057 | 0.26549 | -1.1831 | 133.4957
06/29/09 | 16:19 | 0 | 25.598 | 0 | 15 | 0 | 63.92 | 38.595 | 55.085 | 64.547 | 25.188 | 29.739 | 25.742 | 0 | 0 | 64.301 | 62.642 | 64.435 | 29.016 | 0 | 0 | 53.734 | 42.449 | [5 empty] | 0 | -0.627 | 70 | -0.89967 | -0.93039 | 0.29003 | 0.26549 | -1.1959 | 132.9234
06/29/09 | 16:20 | 0 | 25.598 | 0 | 14 | 0 | 63.874 | 38.619 | 55.018 | 64.502 | 24.803 | 29.788 | 25.816 | 0 | 0 | 64.255 | 62.576 | 64.413 | 28.991 | 0 | 0 | 53.734 | 42.449 | [5 empty] | 0 | -0.628 | 71 | -0.92122 | -0.95087 | 0.28916 | 0.26549 | -1.2164 | 132.0376
06/29/09 | 16:21 | 0 | 25.629 | 0 | 15 | 0 | 63.881 | 38.626 | 55.048 | 64.465 | 25.244 | 29.771 | 25.823 | 0 | 0 | 64.241 | 62.56 | 64.419 | 29.047 | 0 | 0 | 53.741 | 42.456 | [5 empty] | 0 | -0.584 | 72 | -0.92326 | -0.95281 | 0.28908 | 0.26549 | -1.2183 | 131.9559
06/29/09 | 16:22 | 0 | 25.629 | 1 | 15 | 0 | 63.838 | 38.626 | 55.001 | 64.419 | 26.063 | 29.82 | 25.968 | 0 | 0 | 64.219 | 62.523 | 64.294 | 29.011 | 0 | 0 | 53.727 | 42.375 | [5 empty] | 0 | -0.581 | 73 | -0.96548 | -0.99294 | 0.28736 | 0.26549 | -1.2584 | 130.3421
06/29/09 | 16:23 | 0 | 25.573 | 0 | 14 | 0 | 63.737 | 38.571 | 54.901 | 64.299 | 25.382 | 29.763 | 25.526 | 0 | 0 | 64.075 | 62.416 | 64.21 | 28.92 | 0 | 0 | 53.664 | 42.308 | [5 empty] | 0 | -0.562 | 74 | -0.83677 | -0.8706 | 0.29258 | 0.26549 | -1.1361 | 135.7699
06/29/09 | 16:24 | 0 | 25.58 | 0 | 15 | 0 | 63.698 | 38.576 | 54.882 | 64.28 | 25.026 | 29.793 | 25.482 | 0 | 0 | 64.057 | 62.398 | 64.237 | 28.974 | 0 | 0 | 53.668 | 42.288 | [5 empty] | 0 | -0.582 | 75 | -0.82396 | -0.85842 | 0.2931 | 0.26549 | -1.1239 | 136.403
06/29/09 | 16:25 | 0 | 25.526 | 0 | 14 | 0 | 63.605 | 38.595 | 54.833 | 64.253 | 24.538 | 29.786 | 25.213 | 0 | 0 | 63.986 | 62.304 | 64.187 | 28.967 | 0 | 0 | 53.664 | 42.236 | [5 empty] | 0 | -0.648 | 76 | -0.74563 | -0.78396 | 0.29627 | 0.26549 | -1.0494 | 140.7469
06/29/09 | 16:26 | 0 | 25.573 | 0 | 15 | 0 | 63.582 | 38.571 | 54.786 | 64.21 | 24.273 | 29.835 | 25.043 | 0 | 0 | 63.963 | 62.281 | 64.118 | 28.967 | 0 | 0 | 53.617 | 42.236 | [5 empty] | 0 | -0.628 | 77 | -0.69612 | -0.7369 | 0.29828 | 0.26549 | -1.0024 | 143.9963
06/29/09 | 16:27 | 0 | 25.556 | 0 | 15 | 0 | 63.564 | 38.645 | 54.814 | 64.168 | 24.374 | 29.864 | 25.362 | 0 | 0 | 63.945 | 62.263 | 64.057 | 28.996 | 0 | 0 | 53.692 | 42.195 | [5 empty] | 0 | -0.604 | 78 | -0.78901 | -0.8252 | 0.29452 | 0.26549 | -1.0907 | 138.2343
06/29/09 | 16:28 | 0 | 25.551 | 0 | 14 | 0 | 63.536 | 38.547 | 54.74 | 64.098 | 24.178 | 29.859 | 25.188 | 0 | 0 | 63.851 | 62.192 | 64.006 | 28.967 | 0 | 0 | 53.664 | 42.119 | [5 empty] | 0 | -0.562 | 79 | -0.73835 | -0.77704 | 0.29657 | 0.26549 | -1.0425 | 141.1974
06/29/09 | 16:29 | 0 | 25.526 | 1 | 15 | 0 | 63.47 | 38.571 | 54.763 | 64.052 | 24.563 | 29.859 | 25.117 | 0 | 0 | 63.806 | 62.124 | 63.963 | 28.967 | 0 | 0 | 53.664 | 42.095 | [5 empty] | 0 | -0.582 | 80 | -0.71767 | -0.75739 | 0.29741 | 0.26549 | -1.0229 | 142.5268
06/29/09 | 16:30 | 0 | 25.602 | 0 | 14 | 0 | 63.452 | 38.6 | 54.723 | 64.057 | 24.688 | 29.889 | 25.193 | 0 | 0 | 63.81 | 62.151 | 63.945 | 28.974 | 0 | 0 | 53.668 | 42.099 | [5 empty] | 0 | -0.605 | 81 | -0.7398 | -0.77842 | 0.29651 | 0.26549 | -1.0439 | 141.1066
06/29/09 | 16:31 | 0 | 25.573 | 0 | 15 | 0 | 63.379 | 38.547 | 54.695 | 63.986 | 24.394 | 29.835 | 25.237 | 0 | 0 | 63.737 | 62.035 | 63.872 | 28.92 | 0 | 0 | 53.664 | 42.049 | [5 empty] | 0 | -0.607 | 82 | -0.75261 | -0.7906 | 0.29599 | 0.26549 | -1.0561 | 140.3226
06/29/09 | 16:32 | 0 | 25.551 | 0 | 15 | 0 | 63.336 | 38.547 | 54.716 | 63.917 | 24.249 | 29.859 | 25.019 | 0 | 0 | 63.671 | 62.058 | 63.828 | 28.991 | 0 | 0 | 53.664 | 42.001 | [5 empty] | 0 | -0.581 | 83 | -0.68913 | -0.73026 | 0.29856 | 0.26549 | -0.99575 | 144.4926
06/29/09 | 16:33 | 0 | 25.573 | 0 | 14 | 0 | 63.313 | 38.595 | 54.625 | 63.917 | 24.369 | 29.81 | 24.899 | 0 | 0 | 63.671 | 61.989 | 63.828 | 28.967 | 0 | 0 | 53.664 | 41.977 | [5 empty] | 0 | -0.604 | 84 | -0.65419 | -0.69704 | 0.29998 | 0.26549 | -0.96253 | 147.1334
06/29/09 | 16:34 | 0 | 25.573 | 0 | 15 | 0 | 63.267 | 38.571 | 54.649 | 63.851 | 23.815 | 29.835 | 24.874 | 0 | 0 | 63.625 | 61.946 | 63.737 | 28.967 | 0 | 0 | 53.64 | 41.954 | [5 empty] | 0 | -0.584 | 85 | -0.64691 | -0.69012 | 0.30027 | 0.26549 | -0.95561 | 147.7194
06/29/09 | 16:35 | 0 | 25.526 | 0 | 14 | 0 | 63.201 | 38.571 | 54.534 | 63.828 | 23.864 | 29.859 | 24.634 | 0 | 0 | 63.559 | 61.923 | 63.717 | 28.967 | 0 | 0 | 53.664 | 41.954 | [5 empty] | 0 | -0.627 | 86 | -0.57702 | -0.62369 | 0.30311 | 0.26549 | -0.88918 | 154.0981
06/29/09 | 16:36 | 0 | 25.573 | 1 | 15 | 0 | 63.178 | 38.571 | 54.534 | 63.806 | 23.624 | 29.81 | 24.609 | 0 | 0 | 63.536 | 61.855 | 63.671 | 28.967 | 0 | 0 | 53.617 | 41.932 | [5 empty] | 0 | -0.628 | 87 | -0.56974 | -0.61677 | 0.3034 | 0.26549 | -0.88226 | 154.8525
06/29/09 | 16:37 | 0 | 25.551 | 0 | 15 | 0 | 63.155 | 38.571 | 54.464 | 63.76 | 23.648 | 29.859 | 24.634 | 0 | 0 | 63.491 | 61.834 | 63.625 | 28.991 | 0 | 0 | 53.617 | 41.884 | [5 empty] | 0 | -0.605 | 88 | -0.57702 | -0.62369 | 0.30311 | 0.26549 | -0.88918 | 154.0981
06/29/09 | 16:38 | 0 | 25.551 | 0 | 14 | 0 | 63.11 | 38.571 | 54.464 | 63.694 | 23.454 | 29.859 | 24.465 | 0 | 0 | 63.447 | 61.766 | 63.582 | 28.967 | 0 | 0 | 53.64 | 41.884 | [5 empty] | 0 | -0.584 | 89 | -0.52781 | -0.57691 | 0.3051 | 0.26549 | -0.8424 | 159.6033
06/29/09 | 16:39 | 0 | 25.573 | 0 | 15 | 0 | 63.089 | 38.571 | 54.511 | 63.648 | 23.526 | 29.835 | 24.465 | 0 | 0 | 63.425 | 61.72 | 63.491 | 28.944 | 0 | 0 | 53.594 | 41.791 | [5 empty] | 0 | -0.559 | 90 | -0.52781 | -0.57691 | 0.3051 | 0.26549 | -0.8424 | 159.6033
06/29/09 | 16:40 | 0 | 25.551 | 0 | 15 | 0 | 63.043 | 38.571 | 54.488 | 63.625 | 23.526 | 29.835 | 24.418 | 0 | 0 | 63.379 | 61.72 | 63.47 | 28.967 | 0 | 0 | 53.64 | 41.791 | [5 empty] | 0 | -0.582 | 91 | -0.51412 | -0.5639 | 0.30565 | 0.26549 | -0.82939 | 161.3216
06/29/09 | 16:41 | 0 | 25.573 | 0 | 14 | 0 | 62.998 | 38.547 | 54.464 | 63.605 | 23.43 | 29.835 | 24.394 | 0 | 0 | 63.336 | 61.677 | 63.47 | 28.991 | 0 | 0 | 53.617 | 41.791 | [5 empty] | 0 | -0.607 | 92 | -0.50713 | -0.55726 | 0.30594 | 0.26549 | -0.82275 | 162.2348
06/29/09 | 16:42 | 0 | 25.539 | 0 | 15 | 0 | 62.9 | 38.538 | 54.387 | 63.482 | 23.42 | 29.8 | 24.504 | 0 | 0 | 63.258 | 61.599 | 63.37 | 28.91 | 0 | 0 | 53.563 | 41.757 | [5 empty] | 0 | -0.582 | 93 | -0.53916 | -0.58771 | 0.30464 | 0.26549 | -0.85319 | 158.2436
06/29/09 | 16:43 | 0 | 25.539 | 1 | 15 | 0 | 62.856 | 38.562 | 54.343 | 63.461 | 23.491 | 29.825 | 24.288 | 0 | 0 | 63.237 | 61.556 | 63.326 | 28.957 | 0 | 0 | 53.584 | 41.757 | [5 empty] | 0 | -0.605 | 94 | -0.47627 | -0.52792 | 0.30719 | 0.26549 | -0.79341 | 166.5888
06/29/09 | 16:44 | 0 | 25.517 | 0 | 14 | 0 | 62.856 | 38.538 | 54.32 | 63.418 | 23.709 | 29.8 | 24.649 | 0 | 0 | 63.171 | 61.512 | 63.304 | 28.957 | 0 | 0 | 53.563 | 41.781 | [5 empty] | 0 | -0.562 | 95 | -0.58139 | -0.62784 | 0.30293 | 0.26549 | -0.89333 | 153.6545
06/29/09 | 16:45 | 0 | 25.571 | 0 | 15 | 0 | 62.84 | 38.569 | 54.35 | 63.447 | 23.332 | 29.857 | 24.342 | 0 | 0 | 63.155 | 61.519 | 63.313 | 28.989 | 0 | 0 | 53.615 | 41.765 | [5 empty] | 0 | -0.607 | 96 | -0.49199 | -0.54287 | 0.30655 | 0.26549 | -0.80835 | 164.3025
06/29/09 | 16:46 | 0 | 25.571 | 0 | 14 | 0 | 62.797 | 38.545 | 54.303 | 63.356 | 23.501 | 29.832 | 24.585 | 0 | 0 | 63.132 | 61.473 | 63.244 | 28.989 | 0 | 0 | 53.594 | 41.765 | [5 empty] | 0 | -0.559 | 97 | -0.56275 | -0.61013 | 0.30368 | 0.26549 | -0.87561 | 155.5951
06/29/09 | 16:47 | 0 | 25.563 | 0 | 15 | 0 | 62.722 | 38.514 | 54.229 | 63.283 | 23.445 | 29.776 | 24.408 | 0 | 0 | 63.08 | 61.398 | 63.215 | 28.957 | 0 | 0 | 53.563 | 41.686 | [5 empty] | 0 | -0.561 | 98 | -0.51121 | -0.56113 | 0.30577 | 0.26549 | -0.82662 | 161.6991
06/29/09 | 16:48 | 0 | 25.517 | 0 | 15 | 0 | 62.676 | 38.538 | 54.229 | 63.237 | 23.685 | 29.776 | 24.624 | 0 | 0 | 63.037 | 61.355 | 63.148 | 28.957 | 0 | 0 | 53.584 | 41.664 | [5 empty] | 0 | -0.561 | 99 | -0.57411 | -0.62092 | 0.30322 | 0.26549 | -0.88641 | 154.3976
06/29/09 | 16:49 | 0 | 25.539 | 0 | 14 | 0 | 62.633 | 38.538 | 54.159 | 63.26 | 23.565 | 29.825 | 24.288 | 0 | 0 | 62.968 | 61.355 | 63.126 | 28.957 | 0 | 0 | 53.54 | 41.616 | [5 empty] | 0 | -0.627 | 100 | -0.47627 | -0.52792 | 0.30719 | 0.26549 | -0.79341 | 166.5888
06/29/09 | 16:50 | 0 | 25.571 | 1 | 15 | 0 | 62.64 | 38.545 | 54.189 | 63.201 | 23.403 | 29.832 | 24.462 | 0 | 0 | 62.975 | 61.339 | 63.087 | 28.989 | 0 | 0 | 53.594 | 41.6 | [5 empty] | 0 | -0.561 | 101 | -0.52693 | -0.57608 | 0.30514 | 0.26549 | -0.84157 | 159.7103
06/29/09 | 16:51 | 0 | 25.517 | 0 | 15 | 0 | 62.564 | 38.538 | 54.112 | 63.148 | 23.54 | 29.825 | 24.335 | 0 | 0 | 62.902 | 61.263 | 63.057 | 28.957 | 0 | 0 | 53.563 | 41.592 | [5 empty] | 0 | -0.584 | 102 | -0.48995 | -0.54093 | 0.30663 | 0.26549 | -0.80641 | 164.5906
06/29/09 | 16:52 | 0 | 25.485 | 0 | 14 | 0 | 62.491 | 38.459 | 54.082 | 63.05 | 23.459 | 29.744 | 24.183 | 0 | 0 | 62.849 | 61.19 | 62.984 | 28.925 | 0 | 0 | 53.533 | 41.561 | [5 empty] | 0 | -0.559 | 103 | -0.44569 | -0.49885 | 0.30843 | 0.26549 | -0.76434 | 171.4963
06/29/09 | 16:53 | 0 | 25.539 | 0 | 15 | 0 | 62.498 | 38.538 | 54.044 | 63.057 | 23.734 | 29.8 | 24.384 | 0 | 0 | 62.833 | 61.174 | 62.945 | 28.957 | 0 | 0 | 53.563 | 41.616 | [5 empty] | 0 | -0.559 | 104 | -0.50422 | -0.55449 | 0.30606 | 0.26549 | -0.81998 | 162.6228
06/29/09 | 16:54 | 0 | 25.539 | 0 | 15 | 0 | 64.896 | 38.514 | 54.182 | 63.014 | 54.847 | 29.751 | 24.239 | 0 | 0 | 64.716 | 61.152 | 62.968 | 28.957 | 0 | 0 | 53.54 | 41.616 | [5 empty] | 0 | 1.882 | 105 | -0.462 | -0.51436 | 0.30777 | 0.26549 | -0.77984 | 168.7981
06/29/09 | 16:55 | 0 | 25.517 | 0 | 14 | 0 | 67.718 | 38.538 | 54.663 | 64.515 | 56.982 | 29.776 | 24.43 | 0 | 0 | 67.518 | 61.131 | 64.627 | 28.957 | 0 | 0 | 53.54 | 42.322 | [5 empty] | 0 | 3.203 | 106 | -0.51762 | -0.56722 | 0.30551 | 0.26549 | -0.83271 | 160.8742
06/29/09 | 16:56 | 1 | 25.539 | 1 | 15 | 0 | 69.453 | 38.538 | 55.375 | 65.994 | 58.484 | 29.751 | 24.359 | 0 | 0 | 69.386 | 61.355 | 66.04 | 28.957 | 0 | 0 | 53.54 | 44.46 | [5 empty] | 25.539 | 3.459 | 107 | -0.49694 | -0.54757 | 0.30635 | 0.26549 | -0.81306 | 163.6126
06/29/09 | 16:57 | 0 | 25.507 | 0 | 15 | 0 | 70.214 | 38.507 | 55.802 | 66.952 | 59.689 | 29.768 | 24.207 | 0 | 0 | 70.303 | 61.661 | 66.907 | 28.925 | 0 | 0 | 53.533 | 46.769 | [5 empty] | 0 | 3.262 | 108 | -0.45268 | -0.5055 | 0.30814 | 0.26549 | -0.77098 | 170.3161
06/29/09 | 16:58 | 0 | 25.485 | 0 | 14 | 0 | 70.609 | 38.531 | 56.168 | 67.512 | 61.234 | 29.744 | 24.352 | 0 | 0 | 70.764 | 62.064 | 67.466 | 28.925 | 0 | 0 | 53.51 | 48.648 | [5 empty] | 0 | 3.097 | 109 | -0.4949 | -0.54563 | 0.30643 | 0.26549 | -0.81112 | 163.895
06/29/09 | 16:59 | 1 | 25.507 | 0 | 15 | 0 | 70.829 | 38.507 | 56.46 | 67.931 | 62.019 | 29.744 | 24.278 | 0 | 0 | 71.005 | 62.491 | 67.886 | 28.925 | 0 | 0 | 53.51 | 50.116 | [5 empty] | 25.507 | 2.898 | 110 | -0.47335 | -0.52515 | 0.30731 | 0.26549 | -0.79064 | 167.0289
06/29/09 | 17:00 | 0 | 25.531 | 0 | 15 | 0 | 71.092 | 38.507 | 56.775 | 68.282 | 62.961 | 29.719 | 24.303 | 0 | 0 | 71.334 | 62.938 | 68.282 | 28.925 | 0 | 0 | 53.51 | 51.239 | [5 empty] | 0 | 2.81 | 111 | -0.48063 | -0.53207 | 0.30701 | 0.26549 | -0.79756 | 165.9387
06/29/09 | 17:01 | 0 | 25.507 | 0 | 14 | 0 | 71.446 | 38.555 | 56.998 | 68.655 | 63.924 | 29.719 | 24.158 | 0 | 0 | 71.687 | 63.388 | 68.633 | 28.949 | 0 | 0 | 53.51 | 52.179 | [5 empty] | 0 | 2.791 | 112 | -0.43841 | -0.49193 | 0.30872 | 0.26549 | -0.75742 | 172.7656
06/29/09 | 17:02 | 0 | 25.507 | 0 | 15 | 0 | 71.797 | 38.531 | 57.268 | 69.006 | 64.933 | 29.768 | 24.232 | 0 | 0 | 72.016 | 63.812 | 69.029 | 28.949 | 0 | 0 | 53.51 | 52.868 | [5 empty] | 0 | 2.791 | 113 | -0.45996 | -0.51242 | 0.30785 | 0.26549 | -0.7779 | 169.1249
06/29/09 | 17:03 | 1 | 25.49 | 1 | 15 | 0 | 72.087 | 38.538 | 57.521 | 69.386 | 65.882 | 29.751 | 24.261 | 0 | 0 | 72.329 | 64.2 | 69.386 | 28.932 | 0 | 0 | 53.493 | 53.423 | [5 empty] | 25.49 | 2.701 | 114 | -0.4684 | -0.52044 | 0.30751 | 0.26549 | -0.78593 | 167.7895
06/29/09 | 17:04 | 0 | 25.546 | 0 | 15 | 0 | 72.49 | 38.545 | 57.84 | 69.722 | 66.943 | 29.734 | 24.391 | 0 | 0 | 72.754 | 64.634 | 69.722 | 28.964 | 0 | 0 | 53.568 | 54.051 | [5 empty] | 0 | 2.768 | 115 | -0.50626 | -0.55643 | 0.30597 | 0.26549 | -0.82192 | 162.3507
06/29/09 | 17:05 | 0 | 25.546 | 0 | 14 | 0 | 71.964 | 38.545 | 58.087 | 70.095 | 58.333 | 29.734 | 24.126 | 0 | 0 | 72.841 | 64.947 | 70.095 | 28.964 | 0 | 0 | 53.568 | 54.555 | [5 empty] | 0 | 1.869 | 116 | -0.42909 | -0.48308 | 0.3091 | 0.26549 | -0.74856 | 174.4532
06/29/09 | 17:06 | 0 | 25.468 | 0 | 15 | 0 | 70.375 | 38.562 | 57.968 | 69.956 | 44.458 | 29.727 | 24.215 | 0 | 0 | 70.902 | 65.255 | 69.737 | 28.932 | 0 | 0 | 53.584 | 54.572 | [5 empty] | 0 | 0.419 | 117 | -0.45501 | -0.50771 | 0.30805 | 0.26549 | -0.7732 | 169.9308
06/29/09 | 17:07 | 0 | 25.49 | 0 | 15 | 0 | 69.254 | 38.538 | 57.879 | 69.319 | 38.748 | 29.68 | 24.19 | 0 | 0 | 69.737 | 65.501 | 69.19 | 28.957 | 0 | 0 | 53.608 | 54.203 | [5 empty] | 0 | -0.065 | 118 | -0.44773 | -0.50079 | 0.30834 | 0.26549 | -0.76628 | 171.1483
06/29/09 | 17:08 | 0 | 25.514 | 0 | 14 | 0 | 68.572 | 38.562 | 57.767 | 68.836 | 34.778 | 29.727 | 24.286 | 0 | 0 | 69.078 | 65.659 | 68.771 | 28.932 | 0 | 0 | 53.654 | 53.722 | [5 empty] | 0 | -0.264 | 119 | -0.47568 | -0.52736 | 0.30721 | 0.26549 | -0.79285 | 166.6764
06/29/09 | 17:09 | 0 | 25.514 | 1 | 15 | 0 | 68.199 | 38.538 | 57.61 | 68.53 | 32.063 | 29.727 | 24.19 | 0 | 0 | 68.662 | 65.725 | 68.463 | 28.957 | 0 | 0 | 53.722 | 53.195 | [5 empty] | 0 | -0.331 | 120 | -0.44773 | -0.50079 | 0.30834 | 0.26549 | -0.76628 | 171.1483
06/29/09 | 17:10 | 0 | 25.514 | 0 | 15 | 0 | 67.87 | 38.583 | 57.453 | 68.311 | 30.475 | 29.776 | 24.286 | 0 | 0 | 68.353 | 65.793 | 68.244 | 28.957 | 0 | 0 | 53.769 | 52.667 | [5 empty] | 0 | -0.441 | 121 | -0.47568 | -0.52736 | 0.30721 | 0.26549 | -0.79285 | 166.6764
06/29/09 | 17:11 | 0 | 25.514 | 0 | 14 | 0 | 67.696 | 38.562 | 57.453 | 68.112 | 28.138 | 29.727 | 24.215 | 0 | 0 | 68.134 | 65.793 | 68.112 | 28.957 | 0 | 0 | 53.792 | 52.186 | [5 empty] | 0 | -0.416 | 122 | -0.45501 | -0.50771 | 0.30805 | 0.26549 | -0.7732 | 169.9308
06/29/09 | 17:12 | 0 | 25.49 | 0 | 15 | 0 | 67.496 | 38.583 | 57.407 | 68.002 | 27.463 | 29.751 | 24.045 | 0 | 0 | 67.937 | 65.793 | 67.958 | 28.957 | 0 | 0 | 53.837 | 51.706 | [5 empty] | 0 | -0.506 | 123 | -0.4055 | -0.46066 | 0.31006 | 0.26549 | -0.72614 | 179.0717
06/29/09 | 17:13 | 0 | 25.49 | 0 | 15 | 0 | 67.384 | 38.562 | 57.341 | 67.893 | 27.029 | 29.751 | 24.215 | 0 | 0 | 67.826 | 65.77 | 67.826 | 28.981 | 0 | 0 | 53.86 | 51.222 | [5 empty] | 0 | -0.509 | 124 | -0.45501 | -0.50771 | 0.30805 | 0.26549 | -0.7732 | 169.9308
06/29/09 | 17:14 | 0 | 25.458 | 0 | 14 | 0 | 67.242 | 38.552 | 57.245 | 67.797 | 25.821 | 29.768 | 24.183 | 0 | 0 | 67.687 | 65.718 | 67.754 | 28.949 | 0 | 0 | 53.853 | 50.758 | [5 empty] | 0 | -0.555 | 125 | -0.44569 | -0.49885 | 0.30843 | 0.26549 | -0.76434 | 171.4963
06/29/09 | 17:15 | 0 | 25.514 | 0 | 15 | 0 | 67.204 | 38.583 | 57.295 | 67.738 | 25.225 | 29.776 | 24.239 | 0 | 0 | 67.629 | 65.702 | 67.674 | 28.981 | 0 | 0 | 53.928 | 50.399 | [5 empty] | 0 | -0.534 | 126 | -0.462 | -0.51436 | 0.30777 | 0.26549 | -0.77984 | 168.7981
06/29/09 | 17:16 | 0 | 25.482 | 1 | 15 | 0 | 67.108 | 38.552 | 57.199 | 67.644 | 25.507 | 29.719 | 24.229 | 0 | 0 | 67.512 | 65.606 | 67.555 | 28.949 | 0 | 0 | 53.897 | 49.999 | [5 empty] | 0 | -0.536 | 127 | -0.45908 | -0.51159 | 0.30788 | 0.26549 | -0.77707 | 169.2659
06/29/09 | 17:17 | 0 | 25.507 | 0 | 14 | 0 | 67.019 | 38.6 | 57.199 | 67.622 | 25.556 | 29.719 | 24.327 | 0 | 0 | 67.42 | 65.583 | 67.534 | 28.949 | 0 | 0 | 53.921 | 49.656 | [5 empty] | 0 | -0.603 | 128 | -0.48762 | -0.53871 | 0.30673 | 0.26549 | -0.8042 | 164.9228
06/29/09 | 17:18 | 0 | 25.482 | 0 | 15 | 0 | 66.95 | 38.6 | 57.199 | 67.534 | 25.602 | 29.719 | 24.229 | 0 | 0 | 67.354 | 65.515 | 67.466 | 28.974 | 0 | 0 | 53.921 | 49.313 | [5 empty] | 0 | -0.584 | 129 | -0.45908 | -0.51159 | 0.30788 | 0.26549 | -0.77707 | 169.2659
06/29/09 | 17:19 | 0 | 25.507 | 0 | 15 | 0 | 66.907 | 38.6 | 57.11 | 67.489 | 24.568 | 29.719 | 24.063 | 0 | 0 | 67.265 | 65.471 | 67.4 | 28.949 | 0 | 0 | 53.921 | 49.014 | [5 empty] | 0 | -0.582 | 130 | -0.41075 | -0.46564 | 0.30984 | 0.26549 | -0.73113 | 177.9995
06/29/09 | 17:20 | 0 | 25.507 | 0 | 14 | 0 | 66.816 | 38.624 | 57.065 | 67.443 | 23.989 | 29.67 | 23.94 | 0 | 0 | 67.242 | 65.426 | 67.354 | 28.949 | 0 | 0 | 53.944 | 48.716 | [5 empty] | 0 | -0.627 | 131 | -0.37493 | -0.43159 | 0.31129 | 0.26549 | -0.69708 | 185.9234
06/29/09 | 17:21 | 0 | 25.482 | 0 | 15 | 0 | 66.772 | 38.6 | 57.019 | 67.354 | 23.893 | 29.695 | 23.773 | 0 | 0 | 67.174 | 65.403 | 67.265 | 28.949 | 0 | 0 | 53.967 | 48.44 | [5 empty] | 0 | -0.582 | 132 | -0.3263 | -0.38537 | 0.31327 | 0.26549 | -0.65085 | 199.4661
06/29/09 | 17:22 | 0 | 25.482 | 0 | 14 | 0 | 66.681 | 38.648 | 56.976 | 67.331 | 24.617 | 29.719 | 23.989 | 0 | 0 | 67.108 | 65.337 | 67.242 | 28.974 | 0 | 0 | 53.967 | 48.212 | [5 empty] | 0 | -0.65 | 133 | -0.3892 | -0.44516 | 0.31072 | 0.26549 | -0.71064 | 182.5919
06/29/09 | 17:23 | 0 | 25.507 | 1 | 15 | 0 | 66.638 | 38.624 | 56.996 | 67.288 | 24.085 | 29.648 | 24.038 | 0 | 0 | 67.039 | 65.291 | 67.153 | 28.974 | 0 | 0 | 53.967 | 47.936 | [5 empty] | 0 | -0.65 | 134 | -0.40347 | -0.45872 | 0.31014 | 0.26549 | -0.72421 | 179.4961
06/29/09 | 17:24 | 0 | 25.482 | 0 | 15 | 0 | 66.546 | 38.648 | 56.93 | 67.174 | 23.724 | 29.695 | 23.918 | 0 | 0 | 66.996 | 65.225 | 67.108 | 28.974 | 0 | 0 | 53.991 | 47.707 | [5 empty] | 0 | -0.628 | 135 | -0.36852 | -0.4255 | 0.31155 | 0.26549 | -0.69099 | 187.503
06/29/09 | 17:25 | 0 | 25.507 | 0 | 14 | 0 | 66.526 | 38.648 | 56.907 | 67.153 | 23.675 | 29.719 | 24.158 | 0 | 0 | 66.927 | 65.157 | 67.085 | 28.974 | 0 | 0 | 53.967 | 47.479 | [5 empty] | 0 | -0.627 | 136 | -0.43841 | -0.49193 | 0.30872 | 0.26549 | -0.75742 | 172.7656
06/29/09 | 17:26 | 0 | 25.482 | 0 | 15 | 0 | 66.457 | 38.669 | 56.907 | 67.13 | 23.989 | 29.67 | 24.158 | 0 | 0 | 66.907 | 65.134 | 67.039 | 28.974 | 0 | 0 | 54.014 | 47.25 | [5 empty] | 0 | -0.673 | 137 | -0.43841 | -0.49193 | 0.30872 | 0.26549 | -0.75742 | 172.7656
06/29/09 | 17:27 | 0 | 25.477 | 0 | 15 | 0 | 66.407 | 38.619 | 56.836 | 66.991 | 23.984 | 29.665 | 24.104 | 0 | 0 | 66.788 | 65.04 | 66.923 | 28.92 | 0 | 0 | 53.963 | 47.038 | [5 empty] | 0 | -0.584 | 138 | -0.42268 | -0.47699 | 0.30936 | 0.26549 | -0.74247 | 175.6566
06/29/09 | 17:28 | 0 | 25.477 | 0 | 14 | 0 | 66.341 | 38.641 | 56.791 | 66.946 | 23.815 | 29.665 | 23.96 | 0 | 0 | 66.722 | 64.995 | 66.857 | 28.944 | 0 | 0 | 53.963 | 46.877 | [5 empty] | 0 | -0.605 | 139 | -0.38075 | -0.43713 | 0.31106 | 0.26549 | -0.70261 | 184.5334
06/29/09 | 17:29 | 0 | 25.453 | 0 | 15 | 0 | 66.295 | 38.641 | 56.722 | 66.923 | 23.334 | 29.69 | 24.009 | 0 | 0 | 66.676 | 64.928 | 66.834 | 28.944 | 0 | 0 | 53.963 | 46.715 | [5 empty] | 0 | -0.628 | 140 | -0.39502 | -0.45069 | 0.31048 | 0.26549 | -0.71618 | 181.3013
06/29/09 | 17:30 | 0 | 25.453 | 0 | 15 | 0 | 66.229 | 38.688 | 56.702 | 66.879 | 24.394 | 29.69 | 23.96 | 0 | 0 | 66.631 | 64.906 | 66.788 | 28.967 | 0 | 0 | 53.963 | 46.533 | [5 empty] | 0 | -0.65 | 141 | -0.38075 | -0.43713 | 0.31106 | 0.26549 | -0.70261 | 184.5334
06/29/09 | 17:31 | 0 | 25.477 | 1 | 14 | 0 | 66.183 | 38.665 | 56.656 | 66.811 | 23.405 | 29.69 | 23.888 | 0 | 0 | 66.565 | 64.839 | 66.722 | 28.967 | 0 | 0 | 53.963 | 46.349 | [5 empty] | 0 | -0.628 | 142 | -0.35979 | -0.4172 | 0.31191 | 0.26549 | -0.68269 | 189.7478
06/29/09 | 17:32 | 0 | 25.453 | 0 | 15 | 0 | 66.117 | 38.688 | 56.633 | 66.788 | 22.971 | 29.665 | 23.911 | 0 | 0 | 66.498 | 64.794 | 66.676 | 28.967 | 0 | 0 | 53.986 | 46.167 | [5 empty] | 0 | -0.671 | 143 | -0.36648 | -0.42356 | 0.31164 | 0.26549 | -0.68905 | 188.0172
06/29/09 | 17:33 | 0 | 25.453 | 0 | 15 | 0 | 66.072 | 38.665 | 56.633 | 66.699 | 23.55 | 29.665 | 24.055 | 0 | 0 | 66.453 | 64.748 | 66.61 | 28.967 | 0 | 0 | 53.986 | 46.029 | [5 empty] | 0 | -0.627 | 144 | -0.40842 | -0.46342 | 0.30994 | 0.26549 | -0.72891 | 178.4726
06/29/09 | 17:34 | 0 | 25.453 | 0 | 14 | 0 | 66.003 | 38.665 | 56.567 | 66.631 | 23.165 | 29.665 | 23.96 | 0 | 0 | 66.43 | 64.682 | 66.587 | 28.967 | 0 | 0 | 53.963 | 45.892 | [5 empty] | 0 | -0.628 | 145 | -0.38075 | -0.43713 | 0.31106 | 0.26549 | -0.70261 | 184.5334
06/29/09 | 17:35 | 0 | 25.477 | 0 | 15 | 0 | 65.96 | 38.712 | 56.499 | 66.61 | 22.971 | 29.665 | 24.009 | 0 | 0 | 66.341 | 64.636 | 66.542 | 28.944 | 0 | 0 | 53.963 | 45.707 | [5 empty] | 0 | -0.65 | 146 | -0.39502 | -0.45069 | 0.31048 | 0.26549 | -0.71618 | 181.3013
06/29/09 | 17:36 | 0 | 25.419 | 0 | 15 | 0 | 65.859 | 38.679 | 56.444 | 66.487 | 22.721 | 29.607 | 24.143 | 0 | 0 | 66.286 | 64.538 | 66.375 | 28.932 | 0 | 0 | 53.93 | 45.537 | [5 empty] | 0 | -0.628 | 147 | -0.43404 | -0.48778 | 0.3089 | 0.26549 | -0.75327 | 173.5477
06/29/09 | 17:37 | 0 | 25.477 | 0 | 14 | 0 | 65.848 | 38.712 | 56.41 | 66.498 | 23.214 | 29.69 | 24.178 | 0 | 0 | 66.25 | 64.547 | 66.407 | 28.967 | 0 | 0 | 53.963 | 45.411 | [5 empty] | 0 | -0.65 | 148 | -0.44423 | -0.49747 | 0.30849 | 0.26549 | -0.76296 | 171.7468
06/29/09 | 17:38 | 0 | 25.453 | 1 | 15 | 0 | 65.802 | 38.736 | 56.364 | 66.453 | 22.827 | 29.69 | 24.033 | 0 | 0 | 66.206 | 64.502 | 66.364 | 28.991 | 0 | 0 | 53.963 | 45.317 | [5 empty] | 0 | -0.651 | 149 | -0.40201 | -0.45733 | 0.3102 | 0.26549 | -0.72282 | 179.802
06/29/09 | 17:39 | 0 | 25.477 | 0 | 14 | 0 | 65.757 | 38.712 | 56.341 | 66.407 | 22.611 | 29.69 | 24.033 | 0 | 0 | 66.161 | 64.435 | 66.318 | 28.991 | 0 | 0 | 53.939 | 45.203 | [5 empty] | 0 | -0.65 | 150 | -0.40201 | -0.45733 | 0.3102 | 0.26549 | -0.72282 | 179.802
06/29/09 | 17:40 | 0 | 25.443 | 0 | 15 | 0 | 65.681 | 38.679 | 56.332 | 66.286 | 22.721 | 29.607 | 23.781 | 0 | 0 | 66.04 | 64.335 | 66.197 | 28.957 | 0 | 0 | 53.907 | 45.056 | [5 empty] | 0 | -0.605 | 151 | -0.32863 | -0.38758 | 0.31317 | 0.26549 | -0.65307 | 198.726
06/29/09 | 17:41 | 0 | 25.443 | 0 | 15 | 0 | 65.636 | 38.679 | 56.332 | 66.241 | 22.577 | 29.607 | 23.756 | 0 | 0 | 66.04 | 64.292 | 66.129 | 28.957 | 0 | 0 | 53.93 | 44.918 | [5 empty] | 0 | -0.605 | 152 | -0.32135 | -0.38066 | 0.31347 | 0.26549 | -0.64615 | 201.0746
06/29/09 | 17:42 | 0 | 25.443 | 0 | 14 | 0 | 65.59 | 38.703 | 56.289 | 66.197 | 22.866 | 29.607 | 23.854 | 0 | 0 | 65.951 | 64.246 | 66.106 | 28.994 | 0 | 0 | 53.942 | 44.86 | [5 empty] | 0 | -0.607 | 153 | -0.34988 | -0.40779 | 0.31231 | 0.26549 | -0.67327 | 192.4273
06/29/09 | 17:43 | 0 | 25.48 | 0 | 15 | 0 | 65.558 | 38.715 | 56.232 | 66.163 | 22.179 | 29.643 | 23.722 | 0 | 0 | 65.916 | 64.212 | 66.051 | 28.994 | 0 | 0 | 53.963 | 44.792 | [5 empty] | 0 | -0.605 | 154 | -0.31145 | -0.37125 | 0.31387 | 0.26549 | -0.63674 | 204.4449
06/29/09 | 17:44 | 0 | 25.431 | 0 | 15 | 0 | 65.49 | 38.715 | 56.209 | 66.117 | 22.493 | 29.643 | 23.768 | 0 | 0 | 65.848 | 64.168 | 66.005 | 28.969 | 0 | 0 | 53.942 | 44.701 | [5 empty] | 0 | -0.627 | 155 | -0.32484 | -0.38398 | 0.31332 | 0.26549 | -0.64947 | 199.9341
06/29/09 | 17:45 | 0 | 25.455 | 1 | 14 | 0 | 65.424 | 38.76 | 56.186 | 66.028 | 22.469 | 29.619 | 23.987 | 0 | 0 | 65.827 | 64.146 | 65.983 | 28.969 | 0 | 0 | 53.942 | 44.608 | [5 empty] | 0 | -0.604 | 156 | -0.38861 | -0.4446 | 0.31074 | 0.26549 | -0.71009 | 182.7231
06/29/09 | 17:46 | 0 | 25.431 | 0 | 15 | 0 | 65.378 | 38.76 | 56.096 | 66.028 | 22.179 | 29.668 | 24.033 | 0 | 0 | 65.759 | 64.054 | 65.939 | 28.994 | 0 | 0 | 53.942 | 44.517 | [5 empty] | 0 | -0.65 | 157 | -0.40201 | -0.45733 | 0.3102 | 0.26549 | -0.72282 | 179.802
06/29/09 | 17:47 | 0 | 25.455 | 0 | 15 | 0 | 65.332 | 38.76 | 56.072 | 65.983 | 22.371 | 29.668 | 24.082 | 0 | 0 | 65.736 | 64.011 | 65.894 | 28.994 | 0 | 0 | 53.942 | 44.424 | [5 empty] | 0 | -0.651 | 158 | -0.41628 | -0.4709 | 0.30962 | 0.26549 | -0.73638 | 176.8971
06/29/09 | 17:48 | 0 | 25.455 | 0 | 14 | 0 | 65.266 | 38.76 | 56.049 | 65.916 | 22.734 | 29.619 | 24.153 | 0 | 0 | 65.67 | 63.988 | 65.827 | 28.994 | 0 | 0 | 53.942 | 44.331 | [5 empty] | 0 | -0.65 | 159 | -0.43695 | -0.49055 | 0.30878 | 0.26549 | -0.75604 | 173.0246
06/29/09 | 17:49 | 0 | 25.45 | 0 | 15 | 0 | 65.216 | 38.732 | 56 | 65.843 | 22.751 | 29.638 | 24.028 | 0 | 0 | 65.597 | 63.915 | 65.732 | 28.964 | 0 | 0 | 53.914 | 44.231 | [5 empty] | 0 | -0.627 | 160 | -0.40055 | -0.45595 | 0.31026 | 0.26549 | -0.72144 | 180.11
06/29/09 | 17:50 | 0 | 25.45 | 0 | 15 | 0 | 65.15 | 38.732 | 55.977 | 65.8 | 22.464 | 29.638 | 24.077 | 0 | 0 | 65.551 | 63.849 | 65.709 | 28.964 | 0 | 0 | 53.914 | 44.137 | [5 empty] | 0 | -0.65 | 161 | -0.41482 | -0.46951 | 0.30968 | 0.26549 | -0.735 | 177.1843
06/29/09 | 17:51 | 0 | 25.48 | 0 | 14 | 0 | 65.154 | 38.784 | 55.981 | 65.759 | 22.228 | 29.668 | 24.009 | 0 | 0 | 65.535 | 63.854 | 65.693 | 28.994 | 0 | 0 | 53.918 | 44.049 | [5 empty] | 0 | -0.605 | 162 | -0.39502 | -0.45069 | 0.31048 | 0.26549 | -0.71618 | 181.3013
06/29/09 | 17:52 | 0 | 25.426 | 1 | 15 | 0 | 65.081 | 38.779 | 55.93 | 65.665 | 22.631 | 29.589 | 24.028 | 0 | 0 | 65.462 | 63.781 | 65.643 | 28.964 | 0 | 0 | 53.914 | 43.948 | [5 empty] | 0 | -0.584 | 163 | -0.40055 | -0.45595 | 0.31026 | 0.26549 | -0.72144 | 180.11
06/29/09 | 17:53 | 0 | 25.455 | 0 | 15 | 0 | 65.042 | 38.784 | 55.935 | 65.647 | 22.613 | 29.619 | 24.082 | 0 | 0 | 65.467 | 63.765 | 65.558 | 28.994 | 0 | 0 | 53.942 | 43.932 | [5 empty] | 0 | -0.605 | 164 | -0.41628 | -0.4709 | 0.30962 | 0.26549 | -0.73638 | 176.8971
06/29/09 | 17:54 | 0 | 25.48 | 0 | 14 | 0 | 64.997 | 38.76 | 55.911 | 65.647 | 22.13 | 29.643 | 23.962 | 0 | 0 | 65.378 | 63.696 | 65.535 | 28.994 | 0 | 0 | 53.918 | 43.836 | [5 empty] | 0 | -0.65 | 165 | -0.38133 | -0.43768 | 0.31104 | 0.26549 | -0.70317 | 184.3968
06/29/09 | 17:55 | 0 | 25.426 | 0 | 15 | 0 | 64.924 | 38.779 | 55.792 | 65.551 | 22.39 | 29.614 | 23.643 | 0 | 0 | 65.305 | 63.625 | 65.462 | 28.989 | 0 | 0 | 53.867 | 43.738 | [5 empty] | 0 | -0.627 | 166 | -0.28844 | -0.34938 | 0.3148 | 0.26549 | -0.61487 | 213.1694
06/29/09 | 17:56 | 0 | 25.45 | 0 | 15 | 0 | 64.903 | 38.755 | 55.816 | 65.508 | 22.319 | 29.614 | 23.692 | 0 | 0 | 65.284 | 63.58 | 65.44 | 28.989 | 0 | 0 | 53.89 | 43.69 | [5 empty] | 0 | -0.605 | 167 | -0.30271 | -0.36295 | 0.31422 | 0.26549 | -0.62843 | 207.6018
06/29/09 | 17:57 | 0 | 25.504 | 0 | 15 | 0 | 64.862 | 38.784 | 55.776 | 65.49 | 22.275 | 29.643 | 23.697 | 0 | 0 | 65.243 | 63.541 | 65.355 | 28.994 | 0 | 0 | 53.918 | 43.626 | [5 empty] | 0 | -0.628 | 168 | -0.30417 | -0.36433 | 0.31416 | 0.26549 | -0.62982 | 207.0631
06/29/09 | 17:58 | 0 | 25.45 | 0 | 14 | 0 | 64.789 | 38.755 | 55.655 | 65.419 | 22.076 | 29.614 | 23.837 | 0 | 0 | 65.15 | 63.468 | 65.284 | 28.964 | 0 | 0 | 53.89 | 43.549 | [5 empty] | 0 | -0.63 | 169 | -0.34493 | -0.40308 | 0.31251 | 0.26549 | -0.66857 | 193.8248
06/29/09 | 17:59 | 0 | 25.475 | 1 | 15 | 0 | 64.746 | 38.779 | 55.655 | 65.351 | 22.366 | 29.614 | 23.933 | 0 | 0 | 65.127 | 63.422 | 65.239 | 28.989 | 0 | 0 | 53.867 | 43.504 | [5 empty] | 0 | -0.605 | 170 | -0.37289 | -0.42965 | 0.31138 | 0.26549 | -0.69514 | 186.4201
06/29/09 | 18:00 | 0 | 25.426 | 0 | 15 | 0 | 64.677 | 38.803 | 55.61 | 65.328 | 22.341 | 29.567 | 23.837 | 0 | 0 | 65.081 | 63.379 | 65.216 | 28.964 | 0 | 0 | 53.89 | 43.432 | [5 empty] | 0 | -0.651 | 171 | -0.34493 | -0.40308 | 0.31251 | 0.26549 | -0.66857 | 193.8248
06/29/09 | 18:01 | 0 | 25.45 | 0 | 14 | 0 | 64.634 | 38.779 | 55.587 | 65.262 | 22.03 | 29.589 | 23.763 | 0 | 0 | 65.038 | 63.356 | 65.15 | 28.989 | 0 | 0 | 53.89 | 43.362 | [5 empty] | 0 | -0.628 | 172 | -0.32339 | -0.3826 | 0.31338 | 0.26549 | -0.64809 | 200.4063
06/29/09 | 18:02 | 0 | 25.45 | 0 | 15 | 0 | 64.611 | 38.779 | 55.587 | 65.216 | 22.03 | 29.589 | 23.739 | 0 | 0 | 64.992 | 63.31 | 65.104 | 28.964 | 0 | 0 | 53.867 | 43.324 | [5 empty] | 0 | -0.605 | 173 | -0.3164 | -0.37596 | 0.31367 | 0.26549 | -0.64144 | 202.7334
06/29/09 | 18:03 | 0 | 25.394 | 0 | 15 | 0 | 64.488 | 38.724 | 55.531 | 65.115 | 22.069 | 29.533 | 23.781 | 0 | 0 | 64.869 | 63.21 | 65.004 | 28.932 | 0 | 0 | 53.811 | 43.188 | [5 empty] | 0 | -0.627 | 174 | -0.32863 | -0.38758 | 0.31317 | 0.26549 | -0.65307 | 198.726
06/29/09 | 18:04 | 0 | 25.419 | 0 | 14 | 0 | 64.442 | 38.724 | 55.438 | 65.047 | 22.045 | 29.557 | 23.876 | 0 | 0 | 64.846 | 63.164 | 64.958 | 28.908 | 0 | 0 | 53.811 | 43.164 | [5 empty] | 0 | -0.605 | 175 | -0.35629 | -0.41388 | 0.31205 | 0.26549 | -0.67936 | 190.6765
06/29/09 | 18:05 | 0 | 25.394 | 0 | 15 | 0 | 64.399 | 38.746 | 55.347 | 65.047 | 22.045 | 29.557 | 23.996 | 0 | 0 | 64.757 | 63.144 | 64.915 | 28.932 | 0 | 0 | 53.811 | 43.116 | [5 empty] | 0 | -0.648 | 176 | -0.39124 | -0.44709 | 0.31063 | 0.26549 | -0.71258 | 182.1358
06/29/09 | 18:06 | 0 | 25.394 | 1 | 14 | 0 | 64.353 | 38.746 | 55.37 | 64.981 | 21.853 | 29.557 | 23.901 | 0 | 0 | 64.757 | 63.053 | 64.869 | 28.932 | 0 | 0 | 53.787 | 43.071 | [5 empty] | 0 | -0.628 | 177 | -0.36357 | -0.4208 | 0.31175 | 0.26549 | -0.68628 | 188.7618
06/29/09 | 18:07 | 0 | 25.394 | 0 | 15 | 0 | 64.308 | 38.724 | 55.323 | 64.915 | 21.588 | 29.557 | 23.682 | 0 | 0 | 64.712 | 63.009 | 64.801 | 28.932 | 0 | 0 | 53.787 | 42.999 | [5 empty] | 0 | -0.607 | 178 | -0.2998 | -0.36018 | 0.31434 | 0.26549 | -0.62566 | 208.695
06/29/09 | 18:08 | 0 | 25.338 | 0 | 15 | 0 | 64.212 | 38.715 | 55.293 | 64.885 | 21.581 | 29.55 | 23.386 | 0 | 0 | 64.616 | 62.957 | 64.75 | 28.9 | 0 | 0 | 53.78 | 42.922 | [5 empty] | 0 | -0.673 | 179 | -0.2136 | -0.27824 | 0.31783 | 0.26549 | -0.54373 | 254.5521
06/29/09 | 18:09 | 0 | 25.394 | 0 | 14 | 0 | 64.196 | 38.746 | 55.279 | 64.846 | 21.924 | 29.678 | 23.418 | 0 | 0 | 64.6 | 62.941 | 64.734 | 28.932 | 0 | 0 | 53.787 | 42.882 | [5 empty] | 0 | -0.65 | 180 | -0.22292 | -0.2871 | 0.31745 | 0.26549 | -0.55259 | 247.885
06/29/09 | 18:10 | 0 | 25.362 | 0 | 15 | 0 | 64.143 | 38.693 | 55.202 | 64.794 | 21.846 | 29.67 | 23.266 | 0 | 0 | 64.524 | 62.845 | 64.659 | 28.9 | 0 | 0 | 53.757 | 42.805 | [5 empty] | 0 | -0.651 | 181 | -0.17866 | -0.24503 | 0.31925 | 0.26549 | -0.51052 | 285.7482
06/29/09 | 18:11 | 0 | 25.394 | 0 | 15 | 0 | 64.107 | 38.724 | 55.256 | 64.757 | 21.853 | 29.727 | 23.322 | 0 | 0 | 64.511 | 62.829 | 64.623 | 28.957 | 0 | 0 | 53.787 | 42.788 | [5 empty] | 0 | -0.65 | 182 | -0.19497 | -0.26053 | 0.31859 | 0.26549 | -0.52602 | 269.7985
06/29/09 | 18:12 | 0 | 25.419 | 0 | 14 | 0 | 64.107 | 38.724 | 55.209 | 64.712 | 21.539 | 29.776 | 23.371 | 0 | 0 | 64.465 | 62.806 | 64.623 | 28.932 | 0 | 0 | 53.764 | 42.741 | [5 empty] | 0 | -0.605 | 183 | -0.20924 | -0.27409 | 0.31801 | 0.26549 | -0.53958 | 257.8818
06/29/09 | 18:13 | 0 | 25.362 | 1 | 15 | 0 | 63.988 | 38.715 | 55.132 | 64.616 | 21.606 | 29.719 | 23.484 | 0 | 0 | 64.39 | 62.71 | 64.504 | 28.925 | 0 | 0 | 53.734 | 42.664 | [5 empty] | 0 | -0.628 | 184 | -0.24214 | -0.30537 | 0.31668 | 0.26549 | -0.57086 | 235.7545
06/29/09 | 18:14 | 0 | 25.394 | 0 | 15 | 0 | 63.995 | 38.746 | 55.141 | 64.577 | 21.902 | 29.776 | 23.467 | 0 | 0 | 64.376 | 62.717 | 64.534 | 28.957 | 0 | 0 | 53.764 | 42.671 | [5 empty] | 0 | -0.582 | 185 | -0.23719 | -0.30067 | 0.31688 | 0.26549 | -0.56615 | 238.6911
06/29/09 | 18:15 | 0 | 25.394 | 0 | 14 | 0 | 63.927 | 38.746 | 55.118 | 64.534 | 22.167 | 29.798 | 23.467 | 0 | 0 | 64.33 | 62.671 | 64.465 | 28.957 | 0 | 0 | 53.764 | 42.647 | [5 empty] | 0 | -0.607 | 186 | -0.23719 | -0.30067 | 0.31688 | 0.26549 | -0.56615 | 238.6911
06/29/09 | 18:16 | 0 | 25.362 | 0 | 15 | 0 | 63.854 | 38.739 | 55.018 | 64.458 | 21.966 | 29.744 | 23.364 | 0 | 0 | 64.257 | 62.598 | 64.413 | 28.925 | 0 | 0 | 53.734 | 42.568 | [5 empty] | 0 | -0.604 | 187 | -0.2072 | -0.27216 | 0.31809 | 0.26549 | -0.53764 | 259.4837
06/29/09 | 18:17 | 0 | 25.338 | 0 | 14 | 0 | 63.831 | 38.715 | 54.973 | 64.435 | 21.772 | 29.79 | 23.29 | 0 | 0 | 64.189 | 62.553 | 64.346 | 28.925 | 0 | 0 | 53.734 | 42.544 | [5 empty] | 0 | -0.604 | 188 | -0.18565 | -0.25167 | 0.31896 | 0.26549 | -0.51716 | 278.5695
06/29/09 | 18:18 | 0 | 25.333 | 0 | 15 | 0 | 63.735 | 38.686 | 54.945 | 64.342 | 21.937 | 29.714 | 23.356 | 0 | 0 | 64.116 | 62.48 | 64.296 | 28.895 | 0 | 0 | 53.706 | 42.47 | [5 empty] | 0 | -0.607 | 189 | -0.20487 | -0.26994 | 0.31819 | 0.26549 | -0.53543 | 261.3535
06/29/09 | 18:19 | 0 | 25.387 | 0 | 15 | 0 | 63.742 | 38.715 | 54.973 | 64.369 | 21.797 | 29.719 | 23.506 | 0 | 0 | 64.123 | 62.464 | 64.278 | 28.925 | 0 | 0 | 53.734 | 42.451 | [5 empty] | 0 | -0.627 | 190 | -0.24855 | -0.31146 | 0.31642 | 0.26549 | -0.57695 | 232.128
06/29/09 | 18:20 | 0 | 25.362 | 1 | 14 | 0 | 63.696 | 38.715 | 54.95 | 64.278 | 22.013 | 29.766 | 23.339 | 0 | 0 | 64.077 | 62.418 | 64.257 | 28.925 | 0 | 0 | 53.71 | 42.406 | [5 empty] | 0 | -0.582 | 191 | -0.19992 | -0.26524 | 0.31839 | 0.26549 | -0.53072 | 265.4714
06/29/09 | 18:21 | 0 | 25.362 | 0 | 15 | 0 | 63.65 | 38.715 | 54.903 | 64.278 | 21.748 | 29.766 | 23.315 | 0 | 0 | 64.054 | 62.373 | 64.166 | 28.925 | 0 | 0 | 53.734 | 42.382 | [5 empty] | 0 | -0.628 | 192 | -0.19293 | -0.25859 | 0.31867 | 0.26549 | -0.52408 | 271.6447
06/29/09 | 18:22 | 0 | 25.362 | 0 | 14 | 0 | 63.607 | 38.739 | 54.812 | 64.257 | 21.797 | 29.815 | 23.195 | 0 | 0 | 63.943 | 62.352 | 64.123 | 28.947 | 0 | 0 | 53.713 | 42.334 | [5 empty] | 0 | -0.65 | 193 | -0.15798 | -0.22538 | 0.32009 | 0.26549 | -0.49086 | 310.7041
06/29/09 | 18:23 | 0 | 25.433 | 0 | 15 | 0 | 63.63 | 38.763 | 54.903 | 64.212 | 21.939 | 29.812 | 23.41 | 0 | 0 | 63.988 | 62.329 | 64.1 | 28.971 | 0 | 0 | 53.757 | 42.379 | [5 empty] | 0 | -0.582 | 194 | -0.22059 | -0.28489 | 0.31755 | 0.26549 | -0.55037 | 249.499
06/29/09 | 18:24 | 0 | 25.335 | 0 | 15 | 0 | 63.561 | 38.763 | 54.859 | 64.189 | 22.712 | 29.837 | 23.432 | 0 | 0 | 63.943 | 62.284 | 64.077 | 28.947 | 0 | 0 | 53.757 | 42.31 | [5 empty] | 0 | -0.628 | 195 | -0.227 | -0.29098 | 0.31729 | 0.26549 | -0.55646 | 245.1402
06/29/09 | 18:25 | 0 | 25.409 | 0 | 14 | 0 | 63.539 | 38.739 | 54.835 | 64.123 | 22.253 | 29.812 | 23.53 | 0 | 0 | 63.92 | 62.261 | 64.077 | 28.971 | 0 | 0 | 53.757 | 42.31 | [5 empty] | 0 | -0.584 | 196 | -0.25554 | -0.3181 | 0.31613 | 0.26549 | -0.58359 | 228.3791
06/29/09 | 18:26 | 0 | 25.384 | 0 | 15 | 0 | 63.472 | 38.808 | 54.765 | 64.1 | 21.868 | 29.812 | 23.386 | 0 | 0 | 63.854 | 62.24 | 64.032 | 28.971 | 0 | 0 | 53.757 | 42.31 | [5 empty] | 0 | -0.628 | 197 | -0.2136 | -0.27824 | 0.31783 | 0.26549 | -0.54373 | 254.5521
06/29/09 | 18:27 | 0 | 25.409 | 1 | 15 | 0 | 63.45 | 38.739 | 54.721 | 64.011 | 21.893 | 29.812 | 23.121 | 0 | 0 | 63.808 | 62.195 | 63.965 | 28.971 | 0 | 0 | 53.757 | 42.262 | [5 empty] | 0 | -0.561 | 198 | -0.13644 | -0.20489 | 0.32096 | 0.26549 | -0.47038 | 344.7641
06/29/09 | 18:28 | 0 | 25.409 | 0 | 14 | 0 | 63.404 | 38.808 | 54.765 | 64.011 | 21.748 | 29.812 | 23.266 | 0 | 0 | 63.785 | 62.126 | 63.92 | 28.971 | 0 | 0 | 53.757 | 42.238 | [5 empty] | 0 | -0.607 | 199 | -0.17866 | -0.24503 | 0.31925 | 0.26549 | -0.51052 | 285.7482
06/29/09 | 18:29 | 0 | 25.433 | 0 | 15 | 0 | 63.383 | 38.763 | 54.698 | 63.965 | 21.674 | 29.812 | 23.361 | 0 | 0 | 63.742 | 62.083 | 63.876 | 28.971 | 0 | 0 | 53.734 | 42.238 | [5 empty] | 0 | -0.582 | 200 | -0.20632 | -0.27132 | 0.31813 | 0.26549 | -0.53681 | 260.1799
06/29/09 | 18:30 | 0 | 25.377 | 0 | 14 | 0 | 63.285 | 38.708 | 54.667 | 63.89 | 21.547 | 29.805 | 23.16 | 0 | 0 | 63.666 | 62.007 | 63.778 | 28.94 | 0 | 0 | 53.703 | 42.207 | [5 empty] | 0 | -0.605 | 201 | -0.14779 | -0.21569 | 0.3205 | 0.26549 | -0.48117 | 325.5756
06/29/09 | 18:31 | 0 | 25.401 | 0 | 15 | 0 | 63.262 | 38.753 | 54.621 | 63.867 | 21.473 | 29.805 | 23.256 | 0 | 0 | 63.621 | 61.985 | 63.778 | 28.94 | 0 | 0 | 53.703 | 42.162 | [5 empty] | 0 | -0.605 | 202 | -0.17575 | -0.24226 | 0.31937 | 0.26549 | -0.50775 | 288.9079
06/29/09 | 18:32 | 0 | 25.377 | 0 | 15 | 0 | 63.151 | 38.753 | 54.644 | 63.824 | 21.596 | 29.805 | 23.111 | 0 | 0 | 63.577 | 61.941 | 63.735 | 28.94 | 0 | 0 | 53.703 | 42.068 | [5 empty] | 0 | -0.673 | 203 | -0.13352 | -0.20212 | 0.32108 | 0.26549 | -0.46761 | 350.2099
06/29/09 | 18:33 | 0 | 25.352 | 0 | 14 | 0 | 63.151 | 38.753 | 54.553 | 63.778 | 21.596 | 29.805 | 23.111 | 0 | 0 | 63.555 | 61.896 | 63.666 | 28.962 | 0 | 0 | 53.703 | 42.068 | [5 empty] | 0 | -0.627 | 204 | -0.13352 | -0.20212 | 0.32108 | 0.26549 | -0.46761 | 350.2099
06/29/09 | 18:34 | 0 | 25.401 | 1 | 15 | 0 | 63.107 | 38.732 | 54.553 | 63.735 | 21.547 | 29.805 | 22.969 | 0 | 0 | 63.486 | 61.85 | 63.6 | 28.94 | 0 | 0 | 53.703 | 42.044 | [5 empty] | 0 | -0.628 | 205 | -0.092173 | -0.16282 | 0.32275 | 0.26549 | -0.42831 | 464.6771
06/29/09 | 18:35 | 0 | 25.401 | 0 | 14 | 0 | 63.062 | 38.753 | 54.506 | 63.689 | 21.691 | 29.805 | 23.111 | 0 | 0 | 63.466 | 61.807 | 63.6 | 28.94 | 0 | 0 | 53.703 | 41.997 | [5 empty] | 0 | -0.627 | 206 | -0.13352 | -0.20212 | 0.32108 | 0.26549 | -0.46761 | 350.2099
06/29/09 | 18:36 | 0 | 25.377 | 0 | 15 | 0 | 63.016 | 38.732 | 54.483 | 63.644 | 21.571 | 29.83 | 22.895 | 0 | 0 | 63.42 | 61.784 | 63.532 | 28.962 | 0 | 0 | 53.703 | 42.021 | [5 empty] | 0 | -0.628 | 207 | -0.070624 | -0.14234 | 0.32363 | 0.26549 | -0.40782 | 577.4563
06/29/09 | 18:37 | 0 | 25.377 | 0 | 15 | 0 | 62.993 | 38.708 | 54.439 | 63.577 | 21.451 | 29.781 | 22.92 | 0 | 0 | 63.397 | 61.738 | 63.509 | 28.94 | 0 | 0 | 53.68 | 41.997 | [5 empty] | 0 | -0.584 | 208 | -0.077904 | -0.14926 | 0.32333 | 0.26549 | -0.41474 | 532.3767
06/29/09 | 18:38 | 0 | 25.377 | 0 | 14 | 0 | 62.95 | 38.708 | 54.415 | 63.532 | 21.547 | 29.781 | 22.871 | 0 | 0 | 63.354 | 61.715 | 63.443 | 28.962 | 0 | 0 | 53.68 | 41.973 | [5 empty] | 0 | -0.582 | 209 | -0.063635 | -0.13569 | 0.32391 | 0.26549 | -0.40118 | 630.4365
06/29/09 | 18:39 | 0 | 25.377 | 0 | 15 | 0 | 62.904 | 38.732 | 54.392 | 63.532 | 21.427 | 29.781 | 22.944 | 0 | 0 | 63.308 | 61.649 | 63.42 | 28.962 | 0 | 0 | 53.659 | 41.927 | [5 empty] | 0 | -0.628 | 210 | -0.084893 | -0.1559 | 0.32305 | 0.26549 | -0.42139 | 496.3742
06/29/09 | 18:40 | 0 | 25.377 | 0 | 15 | 0 | 62.859 | 38.753 | 54.392 | 63.486 | 21.307 | 29.759 | 22.68 | 0 | 0 | 63.24 | 61.626 | 63.397 | 28.94 | 0 | 0 | 53.703 | 41.903 | [5 empty] | 0 | -0.627 | 211 | -0.008016 | -0.082824 | 0.32616 | 0.26549 | -0.34831 | 4345.1937
06/29/09 | 18:41 | 0 | 25.377 | 1 | 14 | 0 | 62.838 | 38.753 | 54.369 | 63.42 | 21.186 | 29.781 | 22.631 | 0 | 0 | 63.196 | 61.56 | 63.331 | 28.94 | 0 | 0 | 53.68 | 41.855 | [5 empty] | 0 | -0.582 | 212 | 0.0062528 | -0.069261 | 0.32674 | 0.26549 | -0.33475 | -5353.562
06/29/09 | 18:42 | 0 | 25.401 | 0 | 15 | 0 | 62.792 | 38.732 | 54.278 | 63.42 | 21.402 | 29.805 | 22.51 | 0 | 0 | 63.173 | 61.537 | 63.285 | 28.94 | 0 | 0 | 53.68 | 41.808 | [5 empty] | 0 | -0.628 | 213 | 0.041488 | -0.035768 | 0.32817 | 0.26549 | -0.30125 | -726.125
06/29/09 | 18:43 | 0 | 25.342 | 0 | 14 | 0 | 62.717 | 38.674 | 54.268 | 63.322 | 21.439 | 29.724 | 22.476 | 0 | 0 | 63.075 | 61.462 | 63.167 | 28.905 | 0 | 0 | 53.65 | 41.753 | [5 empty] | 0 | -0.605 | 214 | 0.051389 | -0.026357 | 0.32857 | 0.26549 | -0.29184 | -567.9127
06/29/09 | 18:44 | 0 | 25.377 | 0 | 15 | 0 | 62.703 | 38.732 | 54.257 | 63.354 | 21.307 | 29.805 | 22.535 | 0 | 0 | 63.107 | 61.471 | 63.199 | 28.94 | 0 | 0 | 53.682 | 41.81 | [5 empty] | 0 | -0.651 | 215 | 0.034208 | -0.042688 | 0.32787 | 0.26549 | -0.30817 | -900.885
06/29/09 | 18:45 | 0 | 25.377 | 0 | 15 | 0 | 62.683 | 38.732 | 54.233 | 63.265 | 21.208 | 29.759 | 22.582 | 0 | 0 | 63.041 | 61.428 | 63.199 | 28.94 | 0 | 0 | 53.682 | 41.786 | [5 empty] | 0 | -0.582 | 216 | 0.020522 | -0.055698 | 0.32732 | 0.26549 | -0.32118 | -1565.1037
06/29/09 | 18:46 | 0 | 25.377 | 0 | 14 | 0 | 62.637 | 38.732 | 54.163 | 63.219 | 21.307 | 29.805 | 22.726 | 0 | 0 | 63.018 | 61.382 | 63.153 | 28.94 | 0 | 0 | 53.659 | 41.786 | [5 empty] | 0 | -0.582 | 217 | -0.021411 | -0.095557 | 0.32562 | 0.26549 | -0.36104 | 1686.2368
06/29/09 | 18:47 | 0 | 25.367 | 0 | 15 | 0 | 62.582 | 38.698 | 54.131 | 63.167 | 21.368 | 29.749 | 22.716 | 0 | 0 | 62.92 | 61.305 | 63.053 | 28.905 | 0 | 0 | 53.626 | 41.705 | [5 empty] | 0 | -0.585 | 218 | -0.018499 | -0.092789 | 0.32574 | 0.26549 | -0.35828 | 1936.7082
06/29/09 | 18:48 | 0 | 25.401 | 0 | 15 | 0 | 62.548 | 38.684 | 54.072 | 63.13 | 21.451 | 29.685 | 22.437 | 0 | 0 | 62.952 | 61.293 | 62.996 | 28.94 | 0 | 0 | 53.636 | 41.693 | [5 empty] | 0 | -0.582 | 219 | 0.062746 | -0.015562 | 0.32903 | 0.26549 | -0.28105 | -447.9172
06/29/09 | 18:49 | 0 | 25.342 | 1 | 14 | 0 | 62.471 | 38.674 | 54.086 | 63.075 | 21.199 | 29.675 | 22.331 | 0 | 0 | 62.852 | 61.238 | 62.986 | 28.905 | 0 | 0 | 53.626 | 41.611 | [5 empty] | 0 | -0.604 | 220 | 0.093613 | 0.013779 | 0.33028 | 0.26549 | -0.25171 | -268.8815
06/29/09 | 18:50 | 0 | 25.367 | 0 | 15 | 0 | 64.33 | 38.698 | 54.107 | 63.009 | 53.169 | 29.651 | 22.282 | 0 | 0 | 64.152 | 61.216 | 62.941 | 28.905 | 0 | 0 | 53.626 | 41.635 | [5 empty] | 0 | 1.321 | 221 | 0.10788 | 0.027342 | 0.33086 | 0.26549 | -0.23814 | -220.746
06/29/09 | 18:51 | 1 | 25.342 | 0 | 14 | 0 | 67.178 | 38.674 | 54.567 | 64.175 | 56.485 | 29.555 | 22.403 | 0 | 0 | 67.021 | 61.193 | 64.376 | 28.905 | 0 | 0 | 53.603 | 42.152 | [5 empty] | 25.342 | 3.003 | 222 | 0.072646 | -0.0061504 | 0.32943 | 0.26549 | -0.27164 | -373.9168
06/29/09 | 18:52 | 0 | 25.318 | 0 | 15 | 0 | 69.14 | 38.674 | 55.186 | 65.743 | 57.964 | 29.58 | 22.282 | 0 | 0 | 69.118 | 61.327 | 65.811 | 28.905 | 0 | 0 | 53.603 | 44.056 | [5 empty] | 0 | 3.397 | 223 | 0.10788 | 0.027342 | 0.33086 | 0.26549 | -0.23814 | -220.746
06/29/09 | 18:53 | 0 | 25.367 | 0 | 15 | 0 | 70.151 | 38.674 | 55.69 | 66.82 | 59.064 | 29.555 | 22.236 | 0 | 0 | 70.218 | 61.663 | 66.797 | 28.905 | 0 | 0 | 53.603 | 46.449 | [5 empty] | 0 | 3.331 | 224 | 0.12128 | 0.040075 | 0.3314 | 0.26549 | -0.22541 | -185.8653
06/29/09 | 18:54 | 1 | 25.367 | 0 | 14 | 1 | 70.569 | 38.674 | 56.103 | 67.471 | 60.654 | 29.506 | 22.211 | 0 | 1 | 70.766 | 62.044 | 67.379 | 28.905 | 0 | 0 | 53.626 | 48.445 | [5 empty] | 25.367 | 3.098 | 225 | 0.12856 | 0.046995 | 0.3317 | 0.26549 | -0.21849 | -169.9572
06/29/09 | 18:55 | 0 | 25.367 | 1 | 15 | 0 | 70.766 | 38.698 | 56.396 | 67.911 | 61.193 | 29.506 | 22.236 | 0 | 0 | 70.985 | 62.493 | 67.868 | 28.905 | 0 | 0 | 53.626 | 49.936 | [5 empty] | 0 | 2.855 | 0 | 0.12128 | 0.040075 | 0.3314 | 0.26549 | -0.22541 | -185.8653
06/29/09 | 18:56 | 0 | 25.367 | 0 | 15 | 0 | 70.965 | 38.65 | 56.642 | 68.241 | 62.067 | 29.459 | 22.307 | 0 | 0 | 71.271 | 62.941 | 68.174 | 28.93 | 0 | 0 | 53.626 | 51.127 | [5 empty] | 0 | 2.724 | 1 | 0.1006 | 0.020422 | 0.56508 | 0.5 | -0.47958 | -476.7097
06/29/09 | 18:57 | 1 | 25.313 | 0 | 15 | 0 | 71.312 | 38.669 | 56.95 | 68.543 | 62.489 | 29.43 | 22.037 | 0 | 0 | 71.575 | 63.34 | 68.499 | 28.9 | 0 | 0 | 53.598 | 51.972 | [5 empty] | 25.313 | 2.769 | 2 | 0.17923 | 0.095158 | 0.56826 | 0.5 | -0.40484 | -225.8838
06/29/09 | 18:58 | 0 | 25.338 | 0 | 14 | 0 | 71.618 | 38.669 | 57.22 | 68.939 | 63.632 | 29.452 | 21.917 | 0 | 0 | 71.882 | 63.744 | 68.917 | 28.876 | 0 | 0 | 53.598 | 52.728 | [5 empty] | 0 | 2.679 | 3 | 0.21417 | 0.12837 | 0.56968 | 0.5 | -0.37163 | -173.5193
06/29/09 | 18:59 | 0 | 25.367 | 0 | 15 | 0 | 71.976 | 38.722 | 57.494 | 69.295 | 64.511 | 29.459 | 21.922 | 0 | 0 | 72.282 | 64.196 | 69.295 | 28.93 | 0 | 0 | 53.65 | 53.374 | [5 empty] | 0 | 2.681 | 4 | 0.21271 | 0.12699 | 0.56962 | 0.5 | -0.37301 | -175.3577
06/29/09 | 19:00 | 0 | 25.367 | 0 | 15 | 0 | 72.369 | 38.698 | 57.763 | 69.646 | 65.72 | 29.481 | 22.182 | 0 | 0 | 72.651 | 64.529 | 69.641 | 28.876 | 0 | 0 | 53.598 | 53.897 | [5 empty] | 0 | 2.723 | 5 | 0.137 | 0.055022 | 0.56655 | 0.5 | -0.44498 | -324.7974
06/29/09 | 19:01 | 1 | 25.338 | 1 | 15 | 0 | 72.651 | 38.669 | 58.005 | 69.992 | 66.523 | 29.477 | 22.084 | 0 | 0 | 72.937 | 64.91 | 70.015 | 28.9 | 0 | 0 | 53.645 | 54.378 | [5 empty] | 25.338 | 2.659 | 6 | 0.16554 | 0.082149 | 0.56771 | 0.5 | -0.41785 | -252.4183
06/29/09 | 19:02 | 0 | 25.367 | 0 | 14 | 0 | 70.788 | 38.698 | 58.098 | 70.328 | 51.563 | 29.531 | 22.258 | 0 | 0 | 71.403 | 65.273 | 70.261 | 28.905 | 0 | 0 | 53.673 | 54.796 | [5 empty] | 0 | 0.46 | 7 | 0.11487 | 0.033986 | 0.56566 | 0.5 | -0.46601 | -405.6871
06/29/09 | 19:03 | 0 | 25.32 | 0 | 15 | 0 | 69.538 | 38.629 | 57.92 | 69.516 | 40.932 | 29.484 | 21.996 | 0 | 0 | 70.176 | 65.499 | 69.494 | 28.834 | 0 | 0 | 53.673 | 54.476 | [5 empty] | 0 | 0.022 | 8 | 0.19116 | 0.10651 | 0.56875 | 0.5 | -0.39349 | -205.8396
06/29/09 | 19:04 | 0 | 25.352 | 0 | 15 | 0 | 68.863 | 38.684 | 57.818 | 69.062 | 35.536 | 29.54 | 22.099 | 0 | 0 | 69.478 | 65.707 | 68.995 | 28.915 | 0 | 0 | 53.773 | 54.049 | [5 empty] | 0 | -0.199 | 9 | 0.16117 | 0.077997 | 0.56753 | 0.5 | -0.422 | -261.8354
06/29/09 | 19:05 | 0 | 25.296 | 0 | 14 | 0 | 68.373 | 38.653 | 57.697 | 68.702 | 31.772 | 29.533 | 21.851 | 0 | 0 | 68.901 | 65.811 | 68.66 | 28.883 | 0 | 0 | 53.79 | 53.491 | [5 empty] | 0 | -0.329 | 10 | 0.23339 | 0.14664 | 0.57046 | 0.5 | -0.35336 | -151.4026
06/29/09 | 19:06 | 0 | 25.296 | 0 | 15 | 0 | 68 | 38.653 | 57.653 | 68.461 | 29.388 | 29.557 | 21.755 | 0 | 0 | 68.528 | 65.857 | 68.373 | 28.859 | 0 | 0 | 53.834 | 52.987 | [5 empty] | 0 | -0.461 | 11 | 0.26134 | 0.17322 | 0.57159 | 0.5 | -0.32678 | -125.0398
06/29/09 | 19:07 | 0 | 25.32 | 0 | 15 | 0 | 67.781 | 38.677 | 57.539 | 68.241 | 31.217 | 29.557 | 21.731 | 0 | 0 | 68.286 | 65.926 | 68.177 | 28.81 | 0 | 0 | 53.881 | 52.483 | [5 empty] | 0 | -0.46 | 12 | 0.26833 | 0.17986 | 0.57187 | 0.5 | -0.32014 | -119.3074
06/29/09 | 19:08 | 0 | 25.289 | 1 | 15 | 0 | 67.575 | 38.645 | 57.421 | 68.103 | 27.235 | 29.548 | 21.723 | 0 | 0 | 68.087 | 65.88 | 68.067 | 28.859 | 0 | 0 | 53.904 | 52.023 | [5 empty] | 0 | -0.528 | 13 | 0.27066 | 0.18207 | 0.57197 | 0.5 | -0.31793 | -117.4623
06/29/09 | 19:09 | 0 | 25.32 | 0 | 14 | 0 | 67.471 | 38.677 | 57.407 | 68 | 26.377 | 29.58 | 21.635 | 0 | 0 | 67.935 | 65.857 | 67.935 | 28.883 | 0 | 0 | 53.928 | 51.519 | [5 empty] | 0 | -0.529 | 14 | 0.29629 | 0.20643 | 0.57301 | 0.5 | -0.29357 | -99.082
06/29/09 | 19:10 | 0 | 25.289 | 0 | 15 | 0 | 67.306 | 38.645 | 57.354 | 67.861 | 26.007 | 29.548 | 21.625 | 0 | 0 | 67.774 | 65.805 | 67.839 | 28.827 | 0 | 0 | 53.942 | 51.031 | [5 empty] | 0 | -0.555 | 15 | 0.2992 | 0.2092 | 0.57312 | 0.5 | -0.2908 | -97.1925
06/29/09 | 19:11 | 0 | 25.289 | 0 | 15 | 0 | 67.24 | 38.645 | 57.377 | 67.817 | 25.384 | 29.572 | 21.53 | 1 | 0 | 67.685 | 65.782 | 67.729 | 28.827 | 0 | 0 | 53.942 | 50.618 | [5 empty] | 0 | -0.577 | 16 | 0.32686 | 0.2355 | 0.57425 | 0.5 | -0.2645 | -80.9217
06/29/09 | 19:12 | 0 | 25.311 | 0 | 14 | 0 | 67.172 | 38.669 | 57.243 | 67.729 | 23.915 | 29.548 | 21.434 | 0 | 0 | 67.598 | 65.738 | 67.665 | 28.827 | 0 | 0 | 53.965 | 50.251 | [5 empty] | 0 | -0.557 | 17 | 0.35482 | 0.26207 | 0.57538 | 0.5 | -0.23793 | -67.057
06/29/09 | 19:13 | 0 | 25.264 | 0 | 15 | 0 | 67.06 | 38.669 | 57.263 | 67.707 | 24.082 | 29.548 | 21.53 | 0 | 0 | 67.509 | 65.693 | 67.62 | 28.851 | 0 | 0 | 54.012 | 49.906 | [5 empty] | 0 | -0.647 | 18 | 0.32686 | 0.2355 | 0.57425 | 0.5 | -0.2645 | -80.9217
06/29/09 | 19:14 | 0 | 25.289 | 0 | 15 | 0 | 67.016 | 38.669 | 57.22 | 67.598 | 23.481 | 29.548 | 21.483 | 0 | 0 | 67.441 | 65.604 | 67.532 | 28.827 | 0 | 0 | 54.012 | 49.563 | [5 empty] | 0 | -0.582 | 19 | 0.34055 | 0.24851 | 0.5748 | 0.5 | -0.25149 | -73.8494
06/29/09 | 19:15 | 0 | 25.264 | 1 | 14 | 0 | 66.925 | 38.691 | 57.174 | 67.532 | 22.854 | 29.548 | 21.53 | 0 | 0 | 67.397 | 65.581 | 67.464 | 28.802 | 0 | 0 | 53.988 | 49.241 | [5 empty] | 0 | -0.607 | 20 | 0.32686 | 0.2355 | 0.57425 | 0.5 | -0.2645 | -80.9217
06/29/09 | 19:16 | 0 | 25.264 | 0 | 15 | 0 | 66.859 | 38.691 | 57.128 | 67.486 | 22.613 | 29.572 | 21.459 | 0 | 0 | 67.329 | 65.515 | 67.42 | 28.851 | 0 | 0 | 54.033 | 48.944 | [5 empty] | 0 | -0.627 | 21 | 0.34754 | 0.25515 | 0.57508 | 0.5 | -0.24485 | -70.4528
06/29/09 | 19:17 | 0 | 25.289 | 0 | 15 | 0 | 66.813 | 38.715 | 57.085 | 67.42 | 22.589 | 29.548 | 21.505 | 0 | 0 | 67.263 | 65.446 | 67.397 | 28.827 | 0 | 0 | 54.033 | 48.669 | [5 empty] | 0 | -0.607 | 22 | 0.33414 | 0.24242 | 0.57454 | 0.5 | -0.25758 | -77.0877
06/29/09 | 19:18 | 0 | 25.264 | 0 | 15 | 0 | 66.747 | 38.691 | 57.062 | 67.375 | 22.469 | 29.526 | 21.385 | 0 | 0 | 67.172 | 65.424 | 67.286 | 28.851 | 0 | 0 | 54.033 | 48.417 | [5 empty] | 0 | -0.628 | 23 | 0.36909 | 0.27563 | 0.57596 | 0.5 | -0.22437 | -60.7898
06/29/09 | 19:19 | 0 | 25.257 | 0 | 14 | 0 | 66.695 | 38.684 | 57.01 | 67.299 | 22.172 | 29.516 | 21.257 | 0 | 0 | 67.076 | 65.328 | 67.21 | 28.795 | 0 | 0 | 54.002 | 48.135 | [5 empty] | 0 | -0.604 | 24 | 0.40636 | 0.31106 | 0.57747 | 0.5 | -0.18894 | -46.4949
06/29/09 | 19:20 | 0 | 25.264 | 0 | 15 | 0 | 66.635 | 38.715 | 57.017 | 67.263 | 21.505 | 29.501 | 21.24 | 0 | 0 | 66.994 | 65.289 | 67.194 | 28.851 | 0 | 0 | 54.056 | 47.934 | [5 empty] | 0 | -0.628 | 25 | 0.41131 | 0.31577 | 0.57767 | 0.5 | -0.18423 | -44.7913
06/29/09 | 19:21 | 0 | 25.264 | 0 | 15 | 0 | 66.567 | 38.691 | 56.973 | 67.217 | 21.843 | 29.526 | 21.169 | 0 | 0 | 67.016 | 65.266 | 67.151 | 28.827 | 0 | 0 | 54.033 | 47.705 | [5 empty] | 0 | -0.65 | 26 | 0.43199 | 0.33542 | 0.57851 | 0.5 | -0.16458 | -38.0982
06/29/09 | 19:22 | 0 | 25.232 | 1 | 14 | 0 | 66.471 | 38.732 | 56.898 | 67.121 | 21.427 | 29.54 | 21.064 | 0 | 0 | 66.918 | 65.216 | 67.076 | 28.842 | 0 | 0 | 54.026 | 47.446 | [5 empty] | 0 | -0.65 | 27 | 0.46256 | 0.36448 | 0.57974 | 0.5 | -0.13552 | -29.2966
06/29/09 | 19:23 | 0 | 25.279 | 0 | 15 | 0 | 66.494 | 38.729 | 56.898 | 67.099 | 21.714 | 29.516 | 21.329 | 0 | 0 | 66.918 | 65.17 | 67.076 | 28.866 | 0 | 0 | 54.049 | 47.262 | [5 empty] | 0 | -0.605 | 28 | 0.3854 | 0.29113 | 0.57662 | 0.5 | -0.20887 | -54.1956
06/29/09 | 19:24 | 0 | 25.247 | 0 | 15 | 0 | 66.396 | 38.722 | 56.802 | 67.046 | 22.211 | 29.508 | 21.319 | 0 | 0 | 66.822 | 65.118 | 66.98 | 28.866 | 0 | 0 | 54.072 | 47.077 | [5 empty] | 0 | -0.65 | 29 | 0.38831 | 0.2939 | 0.57674 | 0.5 | -0.2061 | -53.0763
06/29/09 | 19:25 | 0 | 25.247 | 0 | 14 | 0 | 66.352 | 38.698 | 56.802 | 66.98 | 21.608 | 29.484 | 21.417 | 0 | 0 | 66.8 | 65.074 | 66.911 | 28.834 | 0 | 0 | 54.019 | 46.912 | [5 empty] | 0 | -0.628 | 30 | 0.35977 | 0.26677 | 0.57558 | 0.5 | -0.23323 | -64.8264
06/29/09 | 19:26 | 0 | 25.247 | 0 | 15 | 0 | 66.284 | 38.746 | 56.757 | 66.934 | 21.537 | 29.533 | 21.272 | 0 | 0 | 66.733 | 65.006 | 66.889 | 28.834 | 0 | 0 | 54.019 | 46.75 | [5 empty] | 0 | -0.65 | 31 | 0.40199 | 0.30691 | 0.57729 | 0.5 | -0.19309 | -48.033
06/29/09 | 19:27 | 0 | 25.247 | 0 | 15 | 0 | 66.241 | 38.746 | 56.688 | 66.889 | 20.887 | 29.508 | 21.248 | 0 | 0 | 66.688 | 64.983 | 66.845 | 28.834 | 0 | 0 | 54.042 | 46.589 | [5 empty] | 0 | -0.648 | 32 | 0.40898 | 0.31355 | 0.57757 | 0.5 | -0.18645 | -45.5879
06/29/09 | 19:28 | 0 | 25.271 | 0 | 14 | 0 | 66.195 | 38.77 | 56.688 | 66.845 | 21.103 | 29.459 | 21.297 | 0 | 0 | 66.576 | 64.848 | 66.688 | 28.785 | 0 | 0 | 53.972 | 46.361 | [5 empty] | 0 | -0.65 | 33 | 0.39471 | 0.29999 | 0.577 | 0.5 | -0.20001 | -50.6721
06/29/09 | 19:29 | 0 | 25.19 | 1 | 15 | 0 | 66.097 | 38.739 | 56.569 | 66.747 | 21.265 | 29.477 | 21.191 | 0 | 0 | 66.523 | 64.864 | 66.704 | 28.802 | 0 | 0 | 54.012 | 46.216 | [5 empty] | 0 | -0.65 | 34 | 0.42558 | 0.32933 | 0.57825 | 0.5 | -0.17067 | -40.1026
06/29/09 | 19:30 | 0 | 25.247 | 0 | 15 | 0 | 66.083 | 38.794 | 56.599 | 66.711 | 20.644 | 29.484 | 21.248 | 0 | 0 | 66.507 | 64.805 | 66.622 | 28.834 | 0 | 0 | 54.042 | 46.085 | [5 empty] | 0 | -0.628 | 35 | 0.40898 | 0.31355 | 0.57757 | 0.5 | -0.18645 | -45.5879
06/29/09 | 19:31 | 0 | 25.247 | 0 | 14 | 0 | 66.037 | 38.794 | 56.576 | 66.688 | 20.887 | 29.459 | 21.272 | 0 | 0 | 66.441 | 64.759 | 66.622 | 28.834 | 0 | 0 | 54.019 | 45.994 | [5 empty] | 0 | -0.651 | 36 | 0.40199 | 0.30691 | 0.57729 | 0.5 | -0.19309 | -48.033
06/29/09 | 19:32 | 0 | 25.247 | 0 | 15 | 0 | 65.971 | 38.77 | 56.576 | 66.576 | 20.549 | 29.484 | 21.152 | 0 | 0 | 66.419 | 64.693 | 66.576 | 28.856 | 0 | 0 | 54.042 | 45.81 | [5 empty] | 0 | -0.605 | 37 | 0.43694 | 0.34013 | 0.57871 | 0.5 | -0.15987 | -36.5896
06/29/09 | 19:33 | 0 | 25.24 | 0 | 15 | 0 | 65.873 | 38.739 | 56.48 | 66.501 | 20.926 | 29.452 | 20.951 | 0 | 0 | 66.323 | 64.618 | 66.457 | 28.802 | 0 | 0 | 54.012 | 45.642 | [5 empty] | 0 | -0.628 | 38 | 0.49547 | 0.39576 | 0.58108 | 0.5 | -0.10424 | -21.038
06/29/09 | 19:34 | 0 | 25.24 | 0 | 14 | 0 | 65.85 | 38.763 | 56.435 | 66.478 | 20.877 | 29.501 | 20.926 | 0 | 0 | 66.254 | 64.552 | 66.434 | 28.824 | 0 | 0 | 54.012 | 45.504 | [5 empty] | 0 | -0.628 | 39 | 0.50275 | 0.40268 | 0.58137 | 0.5 | -0.097317 | -19.3569
06/29/09 | 19:35 | 0 | 25.215 | 0 | 15 | 0 | 65.784 | 38.808 | 56.412 | 66.434 | 20.468 | 29.477 | 20.806 | 0 | 0 | 66.231 | 64.483 | 66.366 | 28.802 | 0 | 0 | 54.012 | 45.413 | [5 empty] | 0 | -0.65 | 40 | 0.53769 | 0.4359 | 0.58279 | 0.5 | -0.064101 | -11.9215
06/29/09 | 19:36 | 0 | 25.24 | 1 | 14 | 0 | 65.738 | 38.787 | 56.369 | 66.343 | 20.202 | 29.428 | 20.877 | 0 | 0 | 66.12 | 64.438 | 66.277 | 28.802 | 0 | 0 | 54.035 | 45.299 | [5 empty] | 0 | -0.605 | 41 | 0.51702 | 0.41625 | 0.58195 | 0.5 | -0.083754 | -16.1994
06/29/09 | 19:37 | 0 | 25.215 | 0 | 15 | 0 | 65.649 | 38.808 | 56.3 | 66.343 | 20.053 | 29.428 | 20.782 | 0 | 0 | 66.097 | 64.417 | 66.254 | 28.802 | 0 | 0 | 54.035 | 45.184 | [5 empty] | 0 | -0.694 | 42 | 0.54468 | 0.44254 | 0.58307 | 0.5 | -0.057458 | -10.5488
06/29/09 | 19:38 | 0 | 25.24 | 0 | 15 | 0 | 65.627 | 38.808 | 56.3 | 66.277 | 19.98 | 29.403 | 20.711 | 0 | 0 | 66.031 | 64.372 | 66.211 | 28.802 | 0 | 0 | 54.035 | 45.068 | [5 empty] | 0 | -0.65 | 43 | 0.56536 | 0.4622 | 0.58391 | 0.5 | -0.037805 | -6.6869
06/29/09 | 19:39 | 0 | 25.24 | 0 | 14 | 0 | 65.56 | 38.832 | 56.277 | 66.231 | 20.006 | 29.452 | 20.711 | 0 | 0 | 65.985 | 64.303 | 66.165 | 28.802 | 0 | 0 | 54.012 | 44.977 | [5 empty] | 0 | -0.671 | 44 | 0.56536 | 0.4622 | 0.58391 | 0.5 | -0.037805 | -6.6869
06/29/09 | 19:40 | 0 | 25.215 | 0 | 15 | 0 | 65.515 | 38.832 | 56.234 | 66.142 | 19.882 | 29.428 | 20.686 | 0 | 0 | 65.962 | 64.283 | 66.076 | 28.802 | 0 | 0 | 54.012 | 44.909 | [5 empty] | 0 | -0.627 | 45 | 0.57264 | 0.46912 | 0.58421 | 0.5 | -0.030885 | -5.3934
06/29/09 | 19:41 | 0 | 25.24 | 0 | 15 | 0 | 65.492 | 38.787 | 56.211 | 66.12 | 20.129 | 29.452 | 20.735 | 0 | 0 | 65.896 | 64.237 | 66.053 | 28.802 | 0 | 0 | 54.012 | 44.816 | [5 empty] | 0 | -0.628 | 46 | 0.55837 | 0.45555 | 0.58363 | 0.5 | -0.044448 | -7.9603
06/29/09 | 19:42 | 0 | 25.183 | 0 | 14 | 0 | 65.44 | 38.777 | 56.135 | 66.067 | 19.651 | 29.396 | 20.774 | 0 | 0 | 65.843 | 64.184 | 66.001 | 28.77 | 0 | 0 | 53.981 | 44.671 | [5 empty] | 0 | -0.627 | 47 | 0.54701 | 0.44476 | 0.58317 | 0.5 | -0.055243 | -10.0991
06/29/09 | 19:43 | 0 | 25.259 | 1 | 15 | 0 | 65.398 | 38.782 | 56.163 | 66.026 | 19.732 | 29.425 | 20.708 | 0 | 0 | 65.802 | 64.143 | 65.937 | 28.846 | 0 | 0 | 54.007 | 44.629 | [5 empty] | 0 | -0.628 | 48 | 0.56623 | 0.46303 | 0.58395 | 0.5 | -0.036974 | -6.5299
06/29/09 | 19:44 | 0 | 25.213 | 0 | 15 | 0 | 65.33 | 38.806 | 56.093 | 65.98 | 19.583 | 29.474 | 20.635 | 0 | 0 | 65.757 | 64.075 | 65.891 | 28.775 | 0 | 0 | 54.007 | 44.538 | [5 empty] | 0 | -0.65 | 49 | 0.58749 | 0.48323 | 0.58481 | 0.5 | -0.016768 | -2.8542
06/29/09 | 19:45 | 0 | 25.213 | 0 | 14 | 0 | 65.287 | 38.854 | 56.047 | 65.914 | 19.359 | 29.474 | 20.659 | 0 | 0 | 65.691 | 64.032 | 65.846 | 28.822 | 0 | 0 | 54.007 | 44.446 | [5 empty] | 0 | -0.627 | 50 | 0.5805 | 0.47659 | 0.58452 | 0.5 | -0.023411 | -4.0329
06/29/09 | 19:46 | 0 | 25.208 | 0 | 15 | 0 | 65.214 | 38.801 | 56.019 | 65.818 | 19.85 | 29.396 | 20.605 | 0 | 0 | 65.618 | 63.981 | 65.752 | 28.792 | 0 | 0 | 54.002 | 44.322 | [5 empty] | 0 | -0.604 | 51 | 0.59622 | 0.49154 | 0.58516 | 0.5 | -0.008464 | -1.4196
06/29/09 | 19:47 | 0 | 25.208 | 0 | 14 | 0 | 65.147 | 38.825 | 56.042 | 65.775 | 19.528 | 29.396 | 20.581 | 0 | 0 | 65.572 | 63.913 | 65.707 | 28.768 | 0 | 0 | 53.979 | 44.276 | [5 empty] | 0 | -0.628 | 52 | 0.60321 | 0.49818 | 0.58544 | 0.5 | -0.0018208 | -0.30185
06/29/09 | 19:48 | 0 | 25.183 | 0 | 15 | 0 | 65.079 | 38.825 | 55.883 | 65.752 | 19.455 | 29.42 | 20.534 | 0 | 0 | 65.506 | 63.892 | 65.684 | 28.792 | 0 | 0 | 54.002 | 44.159 | [5 empty] | 0 | -0.673 | 53 | 0.6169 | 0.51119 | 0.586 | 0.5 | 0.011189 | 1.8137
06/29/09 | 19:49 | 0 | 25.208 | 0 | 15 | 0 | 65.036 | 38.825 | 55.86 | 65.729 | 19.231 | 29.371 | 20.485 | 0 | 0 | 65.46 | 63.801 | 65.64 | 28.768 | 0 | 0 | 53.956 | 44.063 | [5 empty] | 0 | -0.693 | 54 | 0.63117 | 0.52475 | 0.58658 | 0.5 | 0.024752 | 3.9216
06/29/09 | 19:50 | 0 | 25.208 | 1 | 14 | 0 | 65.036 | 38.777 | 55.813 | 65.663 | 19.329 | 29.42 | 20.51 | 0 | 0 | 65.417 | 63.824 | 65.595 | 28.792 | 0 | 0 | 53.979 | 43.994 | [5 empty] | 0 | -0.627 | 55 | 0.62389 | 0.51783 | 0.58628 | 0.5 | 0.017832 | 2.8582
06/29/09 | 19:51 | 0 | 25.23 | 0 | 15 | 0 | 64.967 | 38.825 | 55.837 | 65.572 | 19.181 | 29.371 | 20.534 | 0 | 0 | 65.371 | 63.735 | 65.506 | 28.792 | 0 | 0 | 53.956 | 43.901 | [5 empty] | 0 | -0.605 | 56 | 0.6169 | 0.51119 | 0.586 | 0.5 | 0.011189 | 1.8137
06/29/09 | 19:52 | 0 | 25.173 | 0 | 15 | 0 | 64.89 | 38.815 | 55.781 | 65.519 | 19.246 | 29.337 | 20.426 | 0 | 0 | 65.293 | 63.634 | 65.474 | 28.783 | 0 | 0 | 53.923 | 43.843 | [5 empty] | 0 | -0.629 | 57 | 0.64835 | 0.54108 | 0.58727 | 0.5 | 0.041083 | 6.3366
06/29/09 | 19:53 | 0 | 25.173 | 0 | 14 | 0 | 64.823 | 38.815 | 55.734 | 65.451 | 19.319 | 29.337 | 20.38 | 0 | 0 | 65.25 | 63.591 | 65.428 | 28.758 | 0 | 0 | 53.946 | 43.771 | [5 empty] | 0 | -0.628 | 58 | 0.66174 | 0.55382 | 0.58782 | 0.5 | 0.053816 | 8.1325
06/29/09 | 19:54 | 0 | 25.173 | 0 | 15 | 0 | 64.778 | 38.837 | 55.69 | 65.405 | 19.246 | 29.432 | 20.38 | 0 | 0 | 65.204 | 63.545 | 65.339 | 28.758 | 0 | 0 | 53.946 | 43.678 | [5 empty] | 0 | -0.627 | 59 | 0.66174 | 0.55382 | 0.58782 | 0.5 | 0.053816 | 8.1325
06/29/09 | 19:55 | 0 | 25.173 | 0 | 14 | 0 | 64.712 | 38.837 | 55.596 | 65.385 | 19.171 | 29.432 | 20.306 | 0 | 0 | 65.138 | 63.523 | 65.293 | 28.734 | 0 | 0 | 53.923 | 43.609 | [5 empty] | 0 | -0.673 | 60 | 0.68329 | 0.5743 | 0.58869 | 0.5 | 0.074299 | 10.8737
06/29/09 | 19:56 | 0 | 25.173 | 0 | 15 | 0 | 64.666 | 38.861 | 55.596 | 65.339 | 19.294 | 29.506 | 20.331 | 0 | 0 | 65.115 | 63.479 | 65.25 | 28.758 | 0 | 0 | 53.946 | 43.537 | [5 empty] | 0 | -0.673 | 61 | 0.67601 | 0.56738 | 0.58839 | 0.5 | 0.067379 | 9.9671
06/29/09 | 19:57 | 0 | 25.173 | 1 | 15 | 0 | 64.6 | 38.837 | 55.575 | 65.293 | 19.073 | 29.553 | 20.331 | 0 | 0 | 65.047 | 63.411 | 65.204 | 28.758 | 0 | 0 | 53.902 | 43.468 | [5 empty] | 0 | -0.693 | 62 | 0.67601 | 0.56738 | 0.58839 | 0.5 | 0.067379 | 9.9671
06/29/09 | 19:58 | 0 | 25.164 | 0 | 14 | 0 | 64.57 | 38.806 | 55.589 | 65.22 | 19.138 | 29.57 | 20.249 | 0 | 0 | 64.995 | 63.315 | 65.109 | 28.726 | 0 | 0 | 53.893 | 43.389 | [5 empty] | 0 | -0.65 | 63 | 0.69989 | 0.59008 | 0.58936 | 0.5 | 0.090077 | 12.8701
06/29/09 | 19:59 | 0 | 25.173 | 0 | 15 | 0 | 64.531 | 38.837 | 55.596 | 65.182 | 19.048 | 29.577 | 20.209 | 0 | 0 | 64.981 | 63.322 | 65.093 | 28.758 | 0 | 0 | 53.923 | 43.396 | [5 empty] | 0 | -0.651 | 64 | 0.71154 | 0.60115 | 0.58983 | 0.5 | 0.10115 | 14.2155
06/29/09 | 20:00 | 0 | 25.141 | 0 | 15 | 0 | 64.458 | 38.83 | 55.475 | 65.129 | 19.065 | 29.594 | 19.978 | 0 | 0 | 64.883 | 63.247 | 64.995 | 28.751 | 0 | 0 | 53.893 | 43.317 | [5 empty] | 0 | -0.671 | 65 | 0.77881 | 0.66509 | 0.59256 | 0.5 | 0.16509 | 21.1978
06/29/09 | 20:01 | 0 | 25.141 | 0 | 14 | 0 | 64.39 | 38.83 | 55.452 | 65.063 | 19.065 | 29.57 | 20.028 | 0 | 0 | 64.86 | 63.224 | 64.974 | 28.726 | 0 | 0 | 53.893 | 43.224 | [5 empty] | 0 | -0.673 | 66 | 0.76425 | 0.65125 | 0.59197 | 0.5 | 0.15125 | 19.7907
06/29/09 | 20:02 | 0 | 25.141 | 0 | 15 | 0 | 64.367 | 38.806 | 55.431 | 65.017 | 18.967 | 29.57 | 20.126 | 0 | 0 | 64.817 | 63.18 | 64.928 | 28.726 | 0 | 0 | 53.893 | 43.2 | [5 empty] | 0 | -0.65 | 67 | 0.73571 | 0.62412 | 0.59081 | 0.5 | 0.12412 | 16.8712
06/29/09 | 20:03 | 0 | 25.11 | 0 | 14 | 0 | 64.292 | 38.822 | 55.398 | 64.965 | 18.935 | 29.587 | 20.046 | 0 | 0 | 64.741 | 63.105 | 64.876 | 28.719 | 0 | 0 | 53.862 | 43.123 | [5 empty] | 0 | -0.673 | 68 | 0.759 | 0.64627 | 0.59176 | 0.5 | 0.14627 | 19.2709
06/29/09 | 20:04 | 0 | 25.156 | 1 | 15 | 0 | 64.248 | 38.799 | 55.307 | 64.942 | 19.008 | 29.562 | 20.021 | 0 | 0 | 64.718 | 63.082 | 64.853 | 28.694 | 0 | 0 | 53.886 | 43.075 | [5 empty] | 0 | -0.694 | 69 | 0.76628 | 0.65319 | 0.59205 | 0.5 | 0.15319 | 19.9909
06/29/09 | 20:05 | 0 | 25.156 | 0 | 15 | 0 | 64.225 | 38.822 | 55.284 | 64.876 | 18.96 | 29.562 | 20.046 | 0 | 0 | 64.673 | 63.014 | 64.83 | 28.719 | 0 | 0 | 53.886 | 43.006 | [5 empty] | 0 | -0.651 | 70 | 0.759 | 0.64627 | 0.59176 | 0.5 | 0.14627 | 19.2709
06/29/09 | 20:06 | 0 | 25.134 | 0 | 14 | 0 | 64.18 | 38.799 | 55.284 | 64.83 | 18.96 | 29.587 | 19.948 | 0 | 0 | 64.607 | 62.97 | 64.762 | 28.719 | 0 | 0 | 53.886 | 42.934 | [5 empty] | 0 | -0.65 | 71 | 0.78754 | 0.67339 | 0.59291 | 0.5 | 0.17339 | 22.017
06/29/09 | 20:07 | 0 | 25.156 | 0 | 15 | 0 | 64.134 | 38.822 | 55.237 | 64.83 | 18.935 | 29.587 | 19.97 | 0 | 0 | 64.584 | 62.948 | 64.741 | 28.719 | 0 | 0 | 53.886 | 42.886 | [5 empty] | 0 | -0.696 | 72 | 0.78114 | 0.6673 | 0.59265 | 0.5 | 0.1673 | 21.418
06/29/09 | 20:08 | 0 | 25.156 | 0 | 14 | 0 | 64.091 | 38.822 | 55.26 | 64.718 | 18.859 | 29.587 | 19.872 | 0 | 0 | 64.538 | 62.902 | 64.696 | 28.743 | 0 | 0 | 53.886 | 42.793 | [5 empty] | 0 | -0.627 | 73 | 0.80967 | 0.69443 | 0.59381 | 0.5 | 0.19443 | 24.0134
06/29/09 | 20:09 | 0 | 25.134 | 0 | 15 | 0 | 64.022 | 38.846 | 55.193 | 64.696 | 18.884 | 29.636 | 19.825 | 0 | 0 | 64.472 | 62.859 | 64.629 | 28.719 | 0 | 0 | 53.886 | 42.793 | [5 empty] | 0 | -0.674 | 74 | 0.82336 | 0.70744 | 0.59437 | 0.5 | 0.20744 | 25.1943
06/29/09 | 20:10 | 0 | 25.134 | 0 | 14 | 0 | 64 | 38.846 | 55.169 | 64.673 | 19.133 | 29.636 | 19.749 | 0 | 0 | 64.449 | 62.813 | 64.584 | 28.719 | 0 | 0 | 53.886 | 42.769 | [5 empty] | 0 | -0.673 | 75 | 0.84549 | 0.72848 | 0.59526 | 0.5 | 0.22848 | 27.023
06/29/09 | 20:11 | 0 | 25.124 | 0 | 15 | 0 | 63.927 | 38.839 | 55.139 | 64.554 | 19 | 29.555 | 19.767 | 0 | 0 | 64.397 | 62.738 | 64.531 | 28.687 | 0 | 0 | 53.832 | 42.693 | [5 empty] | 0 | -0.627 | 76 | 0.84025 | 0.72349 | 0.59505 | 0.5 | 0.22349 | 26.5986
06/29/09 | 20:12 | 0 | 25.124 | 1 | 14 | 0 | 63.858 | 38.815 | 55.071 | 64.577 | 18.902 | 29.531 | 19.865 | 0 | 0 | 64.33 | 62.694 | 64.465 | 28.687 | 0 | 0 | 53.855 | 42.693 | [5 empty] | 0 | -0.719 | 77 | 0.81171 | 0.69637 | 0.59389 | 0.5 | 0.19637 | 24.1918
06/29/09 | 20:13 | 0 | 25.124 | 0 | 15 | 0 | 63.838 | 38.791 | 55.071 | 64.465 | 18.852 | 29.555 | 19.815 | 0 | 0 | 64.285 | 62.649 | 64.397 | 28.712 | 0 | 0 | 53.855 | 42.669 | [5 empty] | 0 | -0.627 | 78 | 0.82627 | 0.71021 | 0.59448 | 0.5 | 0.21021 | 25.4405
06/29/09 | 20:14 | 0 | 25.124 | 0 | 15 | 0 | 63.792 | 38.815 | 55.001 | 64.465 | 18.779 | 29.531 | 19.742 | 0 | 0 | 64.239 | 62.58 | 64.374 | 28.712 | 0 | 0 | 53.832 | 42.669 | [5 empty] | 0 | -0.673 | 79 | 0.84753 | 0.73041 | 0.59534 | 0.5 | 0.23041 | 27.1866
06/29/09 | 20:15 | 0 | 25.124 | 0 | 14 | 0 | 63.769 | 38.791 | 54.954 | 64.419 | 18.827 | 29.604 | 19.666 | 0 | 0 | 64.196 | 62.56 | 64.351 | 28.687 | 0 | 0 | 53.832 | 42.645 | [5 empty] | 0 | -0.65 | 80 | 0.86966 | 0.75145 | 0.59624 | 0.5 | 0.25145 | 28.9137
06/29/09 | 20:16 | 0 | 25.124 | 0 | 15 | 0 | 63.723 | 38.791 | 54.933 | 64.374 | 18.804 | 29.58 | 19.691 | 0 | 0 | 64.127 | 62.537 | 64.285 | 28.712 | 0 | 0 | 53.832 | 42.621 | [5 empty] | 0 | -0.651 | 81 | 0.86238 | 0.74453 | 0.59595 | 0.5 | 0.24453 | 28.3554
06/29/09 | 20:17 | 0 | 25.102 | 0 | 14 | 0 | 63.634 | 38.815 | 54.91 | 64.33 | 18.927 | 29.626 | 19.691 | 0 | 0 | 64.084 | 62.491 | 64.262 | 28.687 | 0 | 0 | 53.855 | 42.575 | [5 empty] | 0 | -0.696 | 82 | 0.86238 | 0.74453 | 0.59595 | 0.5 | 0.24453 | 28.3554
06/29/09 | 20:18 | 0 | 25.124 | 0 | 15 | 0 | 63.612 | 38.839 | 54.887 | 64.308 | 18.877 | 29.604 | 19.716 | 0 | 0 | 64.038 | 62.448 | 64.219 | 28.687 | 0 | 0 | 53.855 | 42.504 | [5 empty] | 0 | -0.696 | 83 | 0.8551 | 0.73761 | 0.59565 | 0.5 | 0.23761 | 27.7875
06/29/09 | 20:19 | 0 | 25.117 | 1 | 14 | 0 | 63.559 | 38.784 | 54.88 | 64.189 | 18.92 | 29.572 | 19.684 | 0 | 0 | 63.986 | 62.373 | 64.098 | 28.68 | 0 | 0 | 53.825 | 42.449 | [5 empty] | 0 | -0.63 | 84 | 0.86442 | 0.74647 | 0.59603 | 0.5 | 0.24647 | 28.5126
06/29/09 | 20:20 | 0 | 25.092 | 0 | 15 | 0 | 63.493 | 38.808 | 54.833 | 64.143 | 18.844 | 29.548 | 19.734 | 0 | 0 | 63.94 | 62.35 | 64.098 | 28.68 | 0 | 0 | 53.801 | 42.403 | [5 empty] | 0 | -0.65 | 85 | 0.84986 | 0.73263 | 0.59544 | 0.5 | 0.23263 | 27.3726
06/29/09 | 20:21 | 0 | 25.092 | 0 | 14 | 0 | 63.47 | 38.784 | 54.81 | 64.121 | 18.894 | 29.523 | 19.684 | 0 | 0 | 63.897 | 62.284 | 64.054 | 28.655 | 0 | 0 | 53.778 | 42.379 | [5 empty] | 0 | -0.651 | 86 | 0.86442 | 0.74647 | 0.59603 | 0.5 | 0.24647 | 28.5126
06/29/09 | 20:22 | 0 | 25.117 | 0 | 15 | 0 | 63.427 | 38.76 | 54.786 | 64.054 | 18.794 | 29.499 | 19.684 | 0 | 0 | 63.874 | 62.261 | 64.032 | 28.655 | 0 | 0 | 53.778 | 42.355 | [5 empty] | 0 | -0.627 | 87 | 0.86442 | 0.74647 | 0.59603 | 0.5 | 0.24647 | 28.5126
06/29/09 | 20:23 | 0 | 25.117 | 0 | 14 | 0 | 63.383 | 38.808 | 54.742 | 64.054 | 18.844 | 29.499 | 19.659 | 0 | 0 | 63.831 | 62.217 | 63.965 | 28.68 | 0 | 0 | 53.804 | 42.331 | [5 empty] | 0 | -0.671 | 88 | 0.8717 | 0.75339 | 0.59632 | 0.5 | 0.25339 | 29.0684
06/29/09 | 20:24 | 0 | 25.117 | 0 | 15 | 0 | 63.338 | 38.784 | 54.742 | 64.011 | 18.942 | 29.523 | 19.709 | 0 | 0 | 63.787 | 62.172 | 63.943 | 28.68 | 0 | 0 | 53.78 | 42.31 | [5 empty] | 0 | -0.673 | 89 | 0.85714 | 0.73955 | 0.59573 | 0.5 | 0.23955 | 27.9475
06/29/09 | 20:25 | 0 | 25.07 | 0 | 15 | 0 | 63.292 | 38.784 | 54.698 | 63.943 | 19.09 | 29.523 | 19.561 | 0 | 0 | 63.742 | 62.128 | 63.854 | 28.655 | 0 | 0 | 53.757 | 42.214 | [5 empty] | 0 | -0.651 | 90 | 0.90024 | 0.78052 | 0.59748 | 0.5 | 0.28052 | 31.1602
06/29/09 | 20:26 | 0 | 25.092 | 1 | 14 | 0 | 63.249 | 38.784 | 54.651 | 63.899 | 18.794 | 29.499 | 19.659 | 0 | 0 | 63.696 | 62.06 | 63.854 | 28.68 | 0 | 0 | 53.78 | 42.214 | [5 empty] | 0 | -0.65 | 91 | 0.8717 | 0.75339 | 0.59632 | 0.5 | 0.25339 | 29.0684
06/29/09 | 20:27 | 0 | 25.092 | 0 | 15 | 0 | 63.226 | 38.784 | 54.628 | 63.854 | 18.819 | 29.523 | 19.709 | 0 | 0 | 63.673 | 62.037 | 63.765 | 28.68 | 0 | 0 | 53.78 | 42.169 | [5 empty] | 0 | -0.628 | 92 | 0.85714 | 0.73955 | 0.59573 | 0.5 | 0.23955 | 27.9475
06/29/09 | 20:28 | 0 | 25.083 | 0 | 14 | 0 | 63.171 | 38.727 | 54.504 | 63.822 | 18.759 | 29.538 | 19.573 | 0 | 0 | 63.575 | 61.982 | 63.755 | 28.67 | 0 | 0 | 53.748 | 42.111 | [5 empty] | 0 | -0.651 | 93 | 0.89674 | 0.77719 | 0.59734 | 0.5 | 0.27719 | 30.9112
06/29/09 | 20:29 | 0 | 25.083 | 0 | 15 | 0 | 63.126 | 38.727 | 54.481 | 63.755 | 18.834 | 29.513 | 19.598 | 0 | 0 | 63.552 | 61.939 | 63.71 | 28.67 | 0 | 0 | 53.748 | 42.088 | [5 empty] | 0 | -0.629 | 94 | 0.88946 | 0.77027 | 0.59704 | 0.5 | 0.27027 | 30.3862
06/29/09 | 20:30 | 0 | 25.058 | 0 | 15 | 0 | 63.082 | 38.727 | 54.481 | 63.733 | 18.661 | 29.513 | 19.573 | 0 | 0 | 63.529 | 61.893 | 63.641 | 28.645 | 0 | 0 | 53.748 | 42.064 | [5 empty] | 0 | -0.651 | 95 | 0.89674 | 0.77719 | 0.59734 | 0.5 | 0.27719 | 30.9112
06/29/09 | 20:31 | 0 | 25.083 | 0 | 14 | 0 | 63.059 | 38.751 | 54.504 | 63.664 | 18.809 | 29.513 | 19.623 | 0 | 0 | 63.463 | 61.87 | 63.575 | 28.645 | 0 | 0 | 53.748 | 42.064 | [5 empty] | 0 | -0.605 | 96 | 0.88218 | 0.76335 | 0.59675 | 0.5 | 0.26335 | 29.8525
06/29/09 | 20:32 | 0 | 25.083 | 0 | 15 | 0 | 63.014 | 38.751 | 54.481 | 63.598 | 18.759 | 29.489 | 19.525 | 0 | 0 | 63.418 | 61.804 | 63.552 | 28.67 | 0 | 0 | 53.724 | 42.04 | [5 empty] | 0 | -0.584 | 97 | 0.91072 | 0.79048 | 0.59791 | 0.5 | 0.29048 | 31.8956
06/29/09 | 20:33 | 0 | 25.058 | 1 | 14 | 0 | 62.925 | 38.775 | 54.413 | 63.598 | 18.686 | 29.489 | 19.525 | 0 | 0 | 63.374 | 61.781 | 63.552 | 28.645 | 0 | 0 | 53.748 | 41.994 | [5 empty] | 0 | -0.673 | 98 | 0.91072 | 0.79048 | 0.59791 | 0.5 | 0.29048 | 31.8956
06/29/09 | 20:34 | 0 | 25.051 | 0 | 15 | 0 | 62.872 | 38.696 | 54.383 | 63.5 | 18.628 | 29.432 | 19.54 | 0 | 0 | 63.322 | 61.706 | 63.411 | 28.613 | 0 | 0 | 53.694 | 41.939 | [5 empty] | 0 | -0.628 | 99 | 0.90635 | 0.78633 | 0.59773 | 0.5 | 0.28633 | 31.5913
06/29/09 | 20:35 | 0 | 25.083 | 0 | 14 | 0 | 62.859 | 38.751 | 54.343 | 63.507 | 18.563 | 29.418 | 19.525 | 0 | 0 | 63.306 | 61.692 | 63.44 | 28.645 | 0 | 0 | 53.724 | 41.946 | [5 empty] | 0 | -0.648 | 100 | 0.91072 | 0.79048 | 0.59791 | 0.5 | 0.29048 | 31.8956
06/29/09 | 20:36 | 0 | 25.026 | 0 | 15 | 0 | 62.783 | 38.72 | 54.268 | 63.456 | 18.555 | 29.386 | 19.468 | 0 | 0 | 63.231 | 61.64 | 63.365 | 28.638 | 0 | 0 | 53.694 | 41.867 | [5 empty] | 0 | -0.673 | 101 | 0.92732 | 0.80626 | 0.59858 | 0.5 | 0.30626 | 33.0262
06/29/09 | 20:37 | 0 | 25.051 | 0 | 15 | 0 | 62.76 | 38.696 | 54.245 | 63.411 | 18.603 | 29.337 | 19.417 | 0 | 0 | 63.187 | 61.594 | 63.345 | 28.613 | 0 | 0 | 53.671 | 41.867 | [5 empty] | 0 | -0.651 | 102 | 0.94217 | 0.82037 | 0.59918 | 0.5 | 0.32037 | 34.0039
06/29/09 | 20:38 | 0 | 25.075 | 0 | 14 | 0 | 62.738 | 38.72 | 54.222 | 63.365 | 18.603 | 29.312 | 19.344 | 0 | 0 | 63.142 | 61.528 | 63.299 | 28.638 | 0 | 0 | 53.717 | 41.846 | [5 empty] | 0 | -0.627 | 103 | 0.96343 | 0.84058 | 0.60004 | 0.5 | 0.34058 | 35.351
06/29/09 | 20:39 | 0 | 25.075 | 0 | 15 | 0 | 62.694 | 38.696 | 54.245 | 63.299 | 18.603 | 29.263 | 19.442 | 0 | 0 | 63.142 | 61.528 | 63.21 | 28.638 | 0 | 0 | 53.694 | 41.846 | [5 empty] | 0 | -0.605 | 104 | 0.93489 | 0.81345 | 0.59888 | 0.5 | 0.31345 | 33.5285
06/29/09 | 20:40 | 0 | 25.107 | 0 | 14 | 0 | 62.678 | 38.727 | 54.182 | 63.306 | 18.563 | 29.295 | 19.377 | 0 | 0 | 63.126 | 61.512 | 63.217 | 28.67 | 0 | 0 | 53.724 | 41.877 | [5 empty] | 0 | -0.628 | 105 | 0.95382 | 0.83145 | 0.59965 | 0.5 | 0.33145 | 34.7495
06/29/09 | 20:41 | 0 | 25.051 | 1 | 15 | 0 | 62.582 | 38.696 | 54.131 | 63.276 | 18.578 | 29.192 | 19.37 | 0 | 0 | 63.053 | 61.439 | 63.164 | 28.613 | 0 | 0 | 53.671 | 41.798 | [5 empty] | 0 | -0.694 | 106 | 0.95586 | 0.83338 | 0.59973 | 0.5 | 0.33338 | 34.8781
06/29/09 | 20:42 | 0 | 25.051 | 0 | 15 | 0 | 62.56 | 38.696 | 54.084 | 63.21 | 18.653 | 29.217 | 19.395 | 0 | 0 | 63.007 | 61.394 | 63.119 | 28.638 | 0 | 0 | 53.694 | 41.774 | [5 empty] | 0 | -0.65 | 107 | 0.94858 | 0.82646 | 0.59944 | 0.5 | 0.32646 | 34.4162
06/29/09 | 20:43 | 0 | 25.063 | 0 | 14 | 0 | 62.48 | 38.684 | 54.026 | 63.153 | 18.691 | 29.18 | 19.307 | 0 | 0 | 62.952 | 61.336 | 63.064 | 28.626 | 0 | 0 | 53.659 | 41.81 | [5 empty] | 0 | -0.673 | 108 | 0.9742 | 0.85082 | 0.60048 | 0.5 | 0.35082 | 36.0113
06/29/09 | 20:44 | 0 | 25.063 | 0 | 15 | 0 | 62.457 | 38.684 | 54.026 | 63.13 | 18.64 | 29.131 | 19.357 | 0 | 0 | 62.907 | 61.314 | 63.041 | 28.626 | 0 | 0 | 53.659 | 41.786 | [5 empty] | 0 | -0.673 | 109 | 0.95964 | 0.83698 | 0.59989 | 0.5 | 0.33698 | 35.1154
06/29/09 | 20:45 | 0 | 25.031 | 0 | 14 | 0 | 62.384 | 38.653 | 53.974 | 63.034 | 18.608 | 29.099 | 19.372 | 0 | 0 | 62.854 | 61.241 | 63.011 | 28.594 | 0 | 0 | 53.629 | 41.731 | [5 empty] | 0 | -0.65 | 110 | 0.95527 | 0.83283 | 0.59971 | 0.5 | 0.33283 | 34.8414
06/29/09 | 20:46 | 0 | 25.031 | 0 | 15 | 0 | 63.011 | 38.653 | 53.974 | 62.989 | 44.641 | 29.123 | 19.274 | 0 | 0 | 62.831 | 61.195 | 62.922 | 28.594 | 0 | 0 | 53.652 | 41.707 | [5 empty] | 0 | 0.022 | 111 | 0.98381 | 0.85996 | 0.60087 | 0.5 | 0.35996 | 36.588
06/29/09 | 20:47 | 0 | 25.031 | 0 | 15 | 0 | 66.037 | 38.677 | 54.247 | 63.37 | 54.775 | 29.077 | 19.349 | 0 | 0 | 66.015 | 61.172 | 63.774 | 28.594 | 0 | 0 | 53.652 | 41.92 | [5 empty] | 0 | 2.667 | 112 | 0.96197 | 0.8392 | 0.59998 | 0.5 | 0.3392 | 35.2606
06/29/09 | 20:48 | 1 | 25.063 | 1 | 14 | 0 | 68.579 | 38.662 | 54.966 | 65.17 | 56.875 | 29.131 | 19.357 | 0 | 0 | 68.601 | 61.293 | 65.328 | 28.65 | 0 | 0 | 53.682 | 43.291 | [5 empty] | 25.063 | 3.409 | 113 | 0.95964 | 0.83698 | 0.59989 | 0.5 | 0.33698 | 35.1154
06/29/09 | 20:49 | 0 | 25.031 | 0 | 15 | 0 | 69.757 | 38.653 | 55.487 | 66.419 | 58.416 | 29.052 | 19.324 | 0 | 0 | 69.889 | 61.553 | 66.487 | 28.618 | 0 | 0 | 53.629 | 45.604 | [5 empty] | 0 | 3.338 | 114 | 0.96925 | 0.84612 | 0.60028 | 0.5 | 0.34612 | 35.7097
06/29/09 | 20:50 | 0 | 25.063 | 0 | 14 | 0 | 70.359 | 38.662 | 55.974 | 67.21 | 59.319 | 29.109 | 19.332 | 0 | 0 | 70.556 | 61.943 | 67.21 | 28.626 | 0 | 0 | 53.659 | 47.812 | [5 empty] | 0 | 3.149 | 115 | 0.96692 | 0.8439 | 0.60018 | 0.5 | 0.3439 | 35.5667
06/29/09 | 20:51 | 0 | 25.031 | 0 | 15 | 0 | 70.594 | 38.677 | 56.241 | 67.671 | 60.725 | 29.077 | 19.226 | 0 | 0 | 70.878 | 62.338 | 67.671 | 28.594 | 0 | 0 | 53.629 | 49.456 | [5 empty] | 0 | 2.923 | 116 | 0.99779 | 0.87324 | 0.60143 | 0.5 | 0.37324 | 37.407
06/29/09 | 20:52 | 1 | 25.056 | 0 | 15 | 0 | 70.858 | 38.653 | 56.487 | 68.067 | 61.172 | 29.077 | 19.324 | 0 | 0 | 71.142 | 62.765 | 68.022 | 28.618 | 0 | 0 | 53.629 | 50.718 | [5 empty] | 25.056 | 2.791 | 117 | 0.96925 | 0.84612 | 0.60028 | 0.5 | 0.34612 | 35.7097
06/29/09 | 20:53 | 0 | 25.056 | 0 | 14 | 0 | 71.142 | 38.653 | 56.825 | 68.376 | 61.914 | 29.099 | 19.349 | 0 | 0 | 71.45 | 63.189 | 68.396 | 28.618 | 0 | 0 | 53.605 | 51.75 | [5 empty] | 0 | 2.766 | 118 | 0.96197 | 0.8392 | 0.59998 | 0.5 | 0.3392 | 35.2606
06/29/09 | 20:54 | 0 | 25.031 | 1 | 15 | 1 | 71.473 | 38.653 | 57.115 | 68.727 | 62.137 | 29.099 | 19.299 | 0 | 1 | 71.824 | 63.639 | 68.836 | 28.643 | 0 | 0 | 53.605 | 52.529 | [5 empty] | 0 | 2.746 | 119 | 0.97653 | 0.85304 | 0.60057 | 0.5 | 0.35304 | 36.1521
06/29/09 | 20:55 | 1 | 25.056 | 0 | 15 | 0 | 71.846 | 38.631 | 57.384 | 69.1 | 62.719 | 29.148 | 19.324 | 0 | 0 | 72.175 | 64.02 | 69.165 | 28.618 | 0 | 0 | 53.605 | 53.195 | [5 empty] | 25.056 | 2.746 | 0 | 0.96925 | 0.84612 | 0.60028 | 0.5 | 0.34612 | 35.7097
06/29/09 | 20:56 | 0 | 25.031 | 0 | 14 | 0 | 72.197 | 38.631 | 57.631 | 69.496 | 63.212 | 29.123 | 19.299 | 0 | 0 | 72.526 | 64.447 | 69.538 | 28.618 | 0 | 0 | 53.584 | 53.766 | [5 empty] | 0 | 2.701 | 1 | 0.97653 | 0.85304 | 0.42666 | 0.32609 | 0.52695 | 53.9614
06/29/09 | 20:57 | 0 | 25.024 | 0 | 15 | 0 | 72.497 | 38.621 | 57.916 | 69.84 | 64.303 | 29.116 | 19.216 | 0 | 0 | 72.828 | 64.775 | 69.86 | 28.562 | 0 | 0 | 53.598 | 54.264 | [5 empty] | 0 | 2.657 | 2 | 1.0007 | 0.87601 | 0.42764 | 0.32609 | 0.54992 | 54.9539
06/29/09 | 20:58 | 0 | 24.999 | 0 | 14 | 0 | 70.806 | 38.645 | 57.982 | 70.147 | 50.046 | 29.141 | 19.216 | 0 | 0 | 71.486 | 65.111 | 70.191 | 28.562 | 0 | 0 | 53.622 | 54.7 | [5 empty] | 0 | 0.659 | 3 | 1.0007 | 0.87601 | 0.42764 | 0.32609 | 0.54992 | 54.9539
06/29/09 | 20:59 | 0 | 25.031 | 0 | 15 | 0 | 69.561 | 38.677 | 57.877 | 69.538 | 41.707 | 29.197 | 19.249 | 0 | 0 | 70.285 | 65.433 | 69.451 | 28.594 | 0 | 0 | 53.699 | 54.455 | [5 empty] | 0 | 0.023 | 4 | 0.99109 | 0.86688 | 0.42725 | 0.32609 | 0.54079 | 54.5651
06/29/09 | 21:00 | 0 | 24.999 | 1 | 15 | 0 | 68.74 | 38.669 | 57.713 | 68.961 | 35.756 | 29.236 | 19.168 | 1 | 0 | 69.444 | 65.604 | 68.917 | 28.562 | 0 | 0 | 53.736 | 53.944 | [5 empty] | 0 | -0.221 | 5 | 1.0147 | 0.8893 | 0.4282 | 0.32609 | 0.56321 | 55.5063
06/29/09 | 21:01 | 0 | 25.024 | 0 | 14 | 0 | 68.257 | 38.645 | 57.578 | 68.631 | 35.026 | 29.261 | 19.168 | 0 | 0 | 68.872 | 65.716 | 68.608 | 28.586 | 0 | 0 | 53.759 | 53.437 | [5 empty] | 0 | -0.374 | 6 | 1.0147 | 0.8893 | 0.4282 | 0.32609 | 0.56321 | 55.5063
06/29/09 | 21:02 | 0 | 25.024 | 0 | 15 | 0 | 67.906 | 38.669 | 57.489 | 68.347 | 32.441 | 29.261 | 19.143 | 0 | 0 | 68.478 | 65.784 | 68.347 | 28.586 | 0 | 0 | 53.806 | 52.912 | [5 empty] | 0 | -0.441 | 7 | 1.022 | 0.89622 | 0.4285 | 0.32609 | 0.57013 | 55.788
06/29/09 | 21:03 | 0 | 25.024 | 0 | 14 | 0 | 67.642 | 38.693 | 57.423 | 68.192 | 30.44 | 29.31 | 19.194 | 0 | 0 | 68.215 | 65.83 | 68.192 | 28.611 | 0 | 0 | 53.874 | 52.429 | [5 empty] | 0 | -0.55 | 8 | 1.0071 | 0.8821 | 0.4279 | 0.32609 | 0.55601 | 55.209
06/29/09 | 21:04 | 0 | 25.024 | 0 | 15 | 0 | 67.509 | 38.576 | 57.332 | 68.06 | 29.165 | 29.31 | 19.241 | 0 | 0 | 68.038 | 65.919 | 68.016 | 28.636 | 0 | 0 | 53.921 | 51.948 | [5 empty] | 0 | -0.551 | 9 | 0.99342 | 0.86909 | 0.42734 | 0.32609 | 0.543 | 54.66
06/29/09 | 21:05 | 0 | 24.999 | 0 | 15 | 0 | 67.354 | 38.717 | 57.332 | 67.973 | 28.586 | 29.285 | 19.292 | 0 | 0 | 67.906 | 65.85 | 67.951 | 28.636 | 0 | 0 | 53.944 | 51.489 | [5 empty] | 0 | -0.619 | 10 | 0.97857 | 0.85497 | 0.42674 | 0.32609 | 0.52889 | 54.047
06/29/09 | 21:06 | 0 | 25.048 | 0 | 14 | 0 | 67.263 | 38.669 | 57.311 | 67.841 | 25.647 | 29.31 | 19.216 | 0 | 0 | 67.752 | 65.807 | 67.819 | 28.636 | 0 | 0 | 53.988 | 51.008 | [5 empty] | 0 | -0.578 | 11 | 1.0007 | 0.87601 | 0.42764 | 0.32609 | 0.54992 | 54.9539
06/29/09 | 21:07 | 0 | 25.048 | 0 | 15 | 0 | 67.174 | 38.669 | 57.243 | 67.752 | 25.745 | 29.31 | 19.216 | 0 | 0 | 67.642 | 65.761 | 67.709 | 28.611 | 0 | 0 | 53.988 | 50.618 | [5 empty] | 0 | -0.578 | 12 | 1.0007 | 0.87601 | 0.42764 | 0.32609 | 0.54992 | 54.9539
06/29/09 | 21:08 | 0 | 25.024 | 1 | 14 | 0 | 67.016 | 38.693 | 57.154 | 67.687 | 25.458 | 29.261 | 19.168 | 0 | 0 | 67.555 | 65.695 | 67.62 | 28.611 | 0 | 0 | 54.012 | 50.205 | [5 empty] | 0 | -0.671 | 13 | 1.0147 | 0.8893 | 0.4282 | 0.32609 | 0.56321 | 55.5063
06/29/09 | 21:09 | 0 | 24.992 | 0 | 15 | 0 | 66.987 | 38.662 | 57.167 | 67.571 | 24.752 | 29.3 | 19.161 | 0 | 0 | 67.457 | 65.62 | 67.548 | 28.604 | 0 | 0 | 53.958 | 49.831 | [5 empty] | 0 | -0.584 | 14 | 1.0167 | 0.89124 | 0.42829 | 0.32609 | 0.56515 | 55.5856
06/29/09 | 21:10 | 0 | 24.992 | 0 | 15 | 0 | 66.898 | 38.662 | 57.124 | 67.502 | 24.173 | 29.278 | 19.209 | 0 | 0 | 67.391 | 65.574 | 67.502 | 28.604 | 0 | 0 | 53.981 | 49.488 | [5 empty] | 0 | -0.604 | 15 | 1.0027 | 0.87795 | 0.42772 | 0.32609 | 0.55186 | 55.0354
06/29/09 | 21:11 | 0 | 24.992 | 0 | 14 | 0 | 66.829 | 38.686 | 57.033 | 67.48 | 25.063 | 29.3 | 19.111 | 0 | 0 | 67.302 | 65.508 | 67.413 | 28.579 | 0 | 0 | 53.981 | 49.166 | [5 empty] | 0 | -0.651 | 16 | 1.0313 | 0.90508 | 0.42888 | 0.32609 | 0.57899 | 56.1429
06/29/09 | 21:12 | 0 | 25.048 | 0 | 15 | 0 | 66.816 | 38.739 | 57.085 | 67.42 | 24.109 | 29.285 | 19.143 | 0 | 0 | 67.286 | 65.515 | 67.397 | 28.611 | 0 | 0 | 54.058 | 48.877 | [5 empty] | 0 | -0.604 | 17 | 1.022 | 0.89622 | 0.4285 | 0.32609 | 0.57013 | 55.788
06/29/09 | 21:13 | 0 | 24.967 | 0 | 15 | 0 | 66.695 | 38.708 | 56.989 | 67.368 | 23.065 | 29.3 | 19.06 | 0 | 0 | 67.167 | 65.417 | 67.302 | 28.579 | 0 | 0 | 54.028 | 48.548 | [5 empty] | 0 | -0.673 | 18 | 1.0461 | 0.91919 | 0.42948 | 0.32609 | 0.59311 | 56.6953
06/29/09 | 21:14 | 0 | 24.967 | 0 | 14 | 0 | 66.628 | 38.708 | 56.921 | 67.279 | 22.92 | 29.253 | 19.013 | 0 | 0 | 67.121 | 65.373 | 67.233 | 28.579 | 0 | 0 | 54.028 | 48.272 | [5 empty] | 0 | -0.651 | 19 | 1.0598 | 0.9322 | 0.43003 | 0.32609 | 0.60611 | 57.1906
06/29/09 | 21:15 | 0 | 25.016 | 1 | 15 | 0 | 66.606 | 38.708 | 56.877 | 67.233 | 22.704 | 29.278 | 19.085 | 0 | 0 | 67.055 | 65.305 | 67.19 | 28.604 | 0 | 0 | 54.028 | 48.02 | [5 empty] | 0 | -0.627 | 20 | 1.0388 | 0.91227 | 0.42918 | 0.32609 | 0.58619 | 56.4264
06/29/09 | 21:16 | 0 | 25.016 | 0 | 15 | 0 | 66.539 | 38.708 | 56.9 | 67.167 | 22.341 | 29.278 | 19.013 | 0 | 0 | 66.987 | 65.284 | 67.121 | 28.604 | 0 | 0 | 54.028 | 47.791 | [5 empty] | 0 | -0.628 | 21 | 1.0598 | 0.9322 | 0.43003 | 0.32609 | 0.60611 | 57.1906
06/29/09 | 21:17 | 0 | 24.992 | 0 | 14 | 0 | 66.448 | 38.732 | 56.832 | 67.144 | 22.39 | 29.3 | 19.035 | 0 | 0 | 66.943 | 65.216 | 67.076 | 28.579 | 0 | 0 | 54.051 | 47.539 | [5 empty] | 0 | -0.696 | 22 | 1.0534 | 0.92611 | 0.42977 | 0.32609 | 0.60003 | 56.9604
06/29/09 | 21:18 | 0 | 24.962 | 0 | 15 | 0 | 66.4 | 38.679 | 56.827 | 67.028 | 21.638 | 29.224 | 18.932 | 0 | 0 | 66.848 | 65.122 | 66.982 | 28.574 | 0 | 0 | 54.044 | 47.304 | [5 empty] | 0 | -0.628 | 23 | 1.0834 | 0.95462 | 0.43099 | 0.32609 | 0.62854 | 58.015
06/29/09 | 21:19 | 0 | 25.016 | 0 | 15 | 0 | 66.359 | 38.779 | 56.809 | 67.032 | 21.645 | 29.253 | 19.013 | 0 | 0 | 66.829 | 65.127 | 66.987 | 28.626 | 0 | 0 | 54.072 | 47.171 | [5 empty] | 0 | -0.673 | 24 | 1.0598 | 0.9322 | 0.43003 | 0.32609 | 0.60611 | 57.1906
06/29/09 | 21:20 | 0 | 25.016 | 0 | 14 | 0 | 66.314 | 38.732 | 56.766 | 66.964 | 21.476 | 29.278 | 18.987 | 0 | 0 | 66.763 | 65.058 | 66.921 | 28.604 | 0 | 0 | 54.051 | 46.965 | [5 empty] | 0 | -0.65 | 25 | 1.0674 | 0.9394 | 0.43034 | 0.32609 | 0.61331 | 57.4592
06/29/09 | 21:21 | 0 | 24.962 | 0 | 15 | 0 | 66.197 | 38.703 | 56.67 | 66.87 | 21.687 | 29.224 | 18.957 | 0 | 0 | 66.667 | 64.965 | 66.825 | 28.574 | 0 | 0 | 54.023 | 46.732 | [5 empty] | 0 | -0.673 | 26 | 1.0761 | 0.9477 | 0.43069 | 0.32609 | 0.62162 | 57.7644
06/29/09 | 21:22 | 0 | 24.987 | 1 | 15 | 0 | 66.154 | 38.751 | 56.624 | 66.825 | 20.772 | 29.199 | 18.982 | 0 | 0 | 66.624 | 64.919 | 66.781 | 28.55 | 0 | 0 | 54.044 | 46.594 | [5 empty] | 0 | -0.671 | 27 | 1.0688 | 0.94078 | 0.4304 | 0.32609 | 0.6147 | 57.5104
06/29/09 | 21:23 | 0 | 24.982 | 0 | 14 | 0 | 66.101 | 38.722 | 56.62 | 66.774 | 20.622 | 29.195 | 18.904 | 0 | 0 | 66.574 | 64.846 | 66.706 | 28.569 | 0 | 0 | 54.04 | 46.452 | [5 empty] | 0 | -0.673 | 28 | 1.0916 | 0.96237 | 0.43132 | 0.32609 | 0.63629 | 58.2917
06/29/09 | 21:24 | 0 | 24.928 | 0 | 15 | 0 | 66.031 | 38.717 | 56.503 | 66.701 | 20.131 | 29.165 | 18.874 | 0 | 0 | 66.501 | 64.775 | 66.635 | 28.54 | 0 | 0 | 54.012 | 46.239 | [5 empty] | 0 | -0.67 | 29 | 1.1003 | 0.97068 | 0.43167 | 0.32609 | 0.64459 | 58.5836
06/29/09 | 21:25 | 0 | 24.953 | 0 | 15 | 0 | 65.962 | 38.693 | 56.547 | 66.679 | 20.713 | 29.165 | 18.897 | 0 | 0 | 66.455 | 64.73 | 66.612 | 28.564 | 0 | 0 | 54.012 | 46.102 | [5 empty] | 0 | -0.717 | 30 | 1.0936 | 0.96431 | 0.4314 | 0.32609 | 0.63822 | 58.3602
06/29/09 | 21:26 | 0 | 24.953 | 0 | 14 | 0 | 65.919 | 38.717 | 56.526 | 66.59 | 20.182 | 29.141 | 18.824 | 0 | 0 | 66.389 | 64.684 | 66.523 | 28.564 | 0 | 0 | 54.012 | 45.941 | [5 empty] | 0 | -0.671 | 31 | 1.1149 | 0.98452 | 0.43226 | 0.32609 | 0.65843 | 59.0599
06/29/09 | 21:27 | 0 | 24.982 | 0 | 15 | 0 | 65.878 | 38.746 | 56.508 | 66.574 | 20.016 | 29.17 | 18.854 | 0 | 0 | 66.348 | 64.668 | 66.528 | 28.569 | 0 | 0 | 54.04 | 45.81 | [5 empty] | 0 | -0.696 | 32 | 1.1061 | 0.97621 | 0.43191 | 0.32609 | 0.65013 | 58.7756
06/29/09 | 21:28 | 0 | 24.953 | 0 | 15 | 0 | 65.784 | 38.717 | 56.412 | 66.478 | 19.96 | 29.19 | 18.849 | 0 | 0 | 66.277 | 64.595 | 66.432 | 28.54 | 0 | 0 | 53.988 | 45.621 | [5 empty] | 0 | -0.694 | 33 | 1.1076 | 0.9776 | 0.43197 | 0.32609 | 0.65151 | 58.8233
06/29/09 | 21:29 | 0 | 24.882 | 1 | 14 | 0 | 65.761 | 38.717 | 56.412 | 66.389 | 20.328 | 29.141 | 18.799 | 0 | 0 | 66.231 | 64.55 | 66.389 | 28.54 | 0 | 0 | 53.988 | 45.483 | [5 empty] | 0 | -0.628 | 34 | 1.1221 | 0.99144 | 0.43256 | 0.32609 | 0.66535 | 59.2934
06/29/09 | 21:30 | 0 | 24.953 | 0 | 15 | 0 | 65.693 | 38.765 | 56.323 | 66.389 | 19.292 | 29.214 | 18.824 | 0 | 0 | 66.165 | 64.483 | 66.32 | 28.54 | 0 | 0 | 53.988 | 45.322 | [5 empty] | 0 | -0.696 | 35 | 1.1149 | 0.98452 | 0.43226 | 0.32609 | 0.65843 | 59.0599
06/29/09 | 21:31 | 0 | 24.953 | 0 | 15 | 0 | 65.627 | 38.741 | 56.346 | 66.3 | 19.269 | 29.165 | 18.824 | 0 | 0 | 66.12 | 64.438 | 66.254 | 28.54 | 0 | 0 | 54.012 | 45.231 | [5 empty] | 0 | -0.673 | 36 | 1.1149 | 0.98452 | 0.43226 | 0.32609 | 0.65843 | 59.0599
06/29/09 | 21:32 | 0 | 24.918 | 0 | 14 | 0 | 65.549 | 38.684 | 56.248 | 66.245 | 19.133 | 29.106 | 18.691 | 0 | 0 | 66.019 | 64.383 | 66.154 | 28.53 | 0 | 0 | 53.979 | 45.084 | [5 empty] | 0 | -0.696 | 37 | 1.1536 | 1.0213 | 0.43383 | 0.32609 | 0.69524 | 60.2684
06/29/09 | 21:33 | 0 | 24.943 | 0 | 15 | 0 | 65.506 | 38.765 | 56.234 | 66.254 | 19.045 | 29.19 | 18.774 | 0 | 0 | 66.031 | 64.326 | 66.186 | 28.54 | 0 | 0 | 53.988 | 45.023 | [5 empty] | 0 | -0.748 | 38 | 1.1294 | 0.99836 | 0.43285 | 0.32609 | 0.67227 | 59.5239
06/29/09 | 21:34 | 0 | 24.953 | 0 | 15 | 0 | 65.492 | 38.765 | 56.234 | 66.165 | 19.219 | 29.165 | 18.726 | 0 | 0 | 65.962 | 64.28 | 66.097 | 28.564 | 0 | 0 | 53.988 | 44.932 | [5 empty] | 0 | -0.673 | 39 | 1.1434 | 1.0116 | 0.43342 | 0.32609 | 0.68556 | 59.9583
06/29/09 | 21:35 | 0 | 24.918 | 0 | 15 | 0 | 65.414 | 38.753 | 56.179 | 66.065 | 19.307 | 29.106 | 18.615 | 0 | 0 | 65.907 | 64.228 | 65.976 | 28.53 | 0 | 0 | 53.956 | 44.809 | [5 empty] | 0 | -0.651 | 40 | 1.1757 | 1.0424 | 0.43473 | 0.32609 | 0.71628 | 60.9232
06/29/09 | 21:36 | 0 | 24.918 | 1 | 14 | 0 | 65.348 | 38.753 | 56.112 | 65.999 | 19.209 | 29.084 | 18.615 | 0 | 0 | 65.841 | 64.137 | 65.976 | 28.506 | 0 | 0 | 53.932 | 44.715 | [5 empty] | 0 | -0.651 | 41 | 1.1757 | 1.0424 | 0.43473 | 0.32609 | 0.71628 | 60.9232
06/29/09 | 21:37 | 0 | 24.857 | 0 | 15 | 0 | 65.335 | 38.787 | 56.075 | 66.031 | 19.342 | 29.165 | 18.651 | 0 | 0 | 65.761 | 64.146 | 65.939 | 28.564 | 0 | 0 | 53.965 | 44.657 | [5 empty] | 0 | -0.696 | 42 | 1.1652 | 1.0324 | 0.43431 | 0.32609 | 0.70632 | 60.6161
06/29/09 | 21:38 | 0 | 24.928 | 0 | 15 | 0 | 65.246 | 38.787 | 56.028 | 65.962 | 18.947 | 29.165 | 18.676 | 0 | 0 | 65.738 | 64.079 | 65.896 | 28.54 | 0 | 0 | 53.965 | 44.543 | [5 empty] | 0 | -0.716 | 43 | 1.1579 | 1.0255 | 0.43401 | 0.32609 | 0.6994 | 60.3996
06/29/09 | 21:39 | 0 | 24.918 | 0 | 14 | 0 | 65.191 | 38.753 | 55.951 | 65.907 | 18.839 | 29.131 | 18.64 | 0 | 0 | 65.661 | 64.002 | 65.841 | 28.506 | 0 | 0 | 53.911 | 44.393 | [5 empty] | 0 | -0.716 | 44 | 1.1684 | 1.0354 | 0.43443 | 0.32609 | 0.70936 | 60.7105
06/29/09 | 21:40 | 0 | 24.894 | 0 | 15 | 0 | 65.168 | 38.753 | 55.86 | 65.841 | 18.839 | 29.18 | 18.492 | 0 | 0 | 65.618 | 63.981 | 65.752 | 28.552 | 0 | 0 | 53.932 | 44.322 | [5 empty] | 0 | -0.673 | 45 | 1.2115 | 1.0764 | 0.43618 | 0.32609 | 0.75033 | 61.9322
06/29/09 | 21:41 | 0 | 24.918 | 0 | 15 | 0 | 65.102 | 38.708 | 55.837 | 65.773 | 18.985 | 29.251 | 18.565 | 0 | 0 | 65.572 | 63.913 | 65.684 | 28.53 | 0 | 0 | 53.888 | 44.252 | [5 empty] | 0 | -0.671 | 46 | 1.1903 | 1.0562 | 0.43532 | 0.32609 | 0.73012 | 61.3407
06/29/09 | 21:42 | 0 | 24.894 | 0 | 14 | 0 | 65.033 | 38.753 | 55.86 | 65.707 | 18.937 | 29.251 | 18.59 | 0 | 0 | 65.526 | 63.847 | 65.661 | 28.53 | 0 | 0 | 53.911 | 44.159 | [5 empty] | 0 | -0.674 | 47 | 1.183 | 1.0493 | 0.43502 | 0.32609 | 0.7232 | 61.1332
06/29/09 | 21:43 | 0 | 24.958 | 1 | 15 | 0 | 65.004 | 38.791 | 55.851 | 65.7 | 18.754 | 29.339 | 18.605 | 0 | 0 | 65.499 | 63.84 | 65.631 | 28.545 | 0 | 0 | 53.925 | 44.125 | [5 empty] | 0 | -0.696 | 48 | 1.1786 | 1.0451 | 0.43485 | 0.32609 | 0.71905 | 61.0075
06/29/09 | 21:44 | 0 | 24.926 | 0 | 15 | 0 | 64.953 | 38.784 | 55.799 | 65.624 | 18.869 | 29.354 | 18.598 | 0 | 0 | 65.424 | 63.765 | 65.558 | 28.535 | 0 | 0 | 53.918 | 44.001 | [5 empty] | 0 | -0.671 | 49 | 1.1807 | 1.0471 | 0.43493 | 0.32609 | 0.72099 | 61.0663
06/29/09 | 21:45 | 0 | 24.933 | 0 | 14 | 0 | 64.937 | 38.839 | 55.851 | 65.588 | 19.05 | 29.41 | 18.681 | 0 | 0 | 65.408 | 63.749 | 65.519 | 28.591 | 0 | 0 | 53.949 | 43.963 | [5 empty] | 0 | -0.651 | 50 | 1.1565 | 1.0241 | 0.43395 | 0.32609 | 0.69801 | 60.356
06/29/09 | 21:46 | 0 | 24.95 | 0 | 15 | 0 | 64.862 | 38.784 | 55.799 | 65.513 | 18.942 | 29.354 | 18.598 | 0 | 0 | 65.355 | 63.676 | 65.446 | 28.56 | 0 | 0 | 53.918 | 43.86 | [5 empty] | 0 | -0.651 | 51 | 1.1807 | 1.0471 | 0.43493 | 0.32609 | 0.72099 | 61.0663
06/29/09 | 21:47 | 0 | 24.958 | 0 | 15 | 0 | 64.826 | 38.839 | 55.736 | 65.499 | 19.025 | 29.435 | 18.63 | 0 | 0 | 65.319 | 63.66 | 65.453 | 28.567 | 0 | 0 | 53.949 | 43.822 | [5 empty] | 0 | -0.673 | 52 | 1.1713 | 1.0382 | 0.43455 | 0.32609 | 0.71213 | 60.7959
06/29/09 | 21:48 | 0 | 24.926 | 0 | 14 | 0 | 64.75 | 38.784 | 55.662 | 65.446 | 18.573 | 29.354 | 18.547 | 0 | 0 | 65.243 | 63.607 | 65.355 | 28.56 | 0 | 0 | 53.918 | 43.673 | [5 empty] | 0 | -0.696 | 53 | 1.1955 | 1.0612 | 0.43553 | 0.32609 | 0.7351 | 61.4885
06/29/09 | 21:49 | 0 | 24.95 | 0 | 15 | 0 | 64.728 | 38.808 | 55.662 | 65.401 | 18.573 | 29.428 | 18.547 | 0 | 0 | 65.177 | 63.518 | 65.335 | 28.535 | 0 | 0 | 53.895 | 43.626 | [5 empty] | 0 | -0.673 | 54 | 1.1955 | 1.0612 | 0.43553 | 0.32609 | 0.7351 | 61.4885
06/29/09 | 21:50 | 0 | 24.958 | 1 | 15 | 0 | 64.691 | 38.839 | 55.645 | 65.319 | 18.58 | 29.41 | 18.58 | 0 | 0 | 65.161 | 63.502 | 65.319 | 28.567 | 0 | 0 | 53.949 | 43.563 | [5 empty] | 0 | -0.628 | 55 | 1.1859 | 1.0521 | 0.43514 | 0.32609 | 0.72597 | 61.2165
06/29/09 | 21:51 | 0 | 24.95 | 0 | 14 | 0 | 64.572 | 38.808 | 55.545 | 65.289 | 18.475 | 29.428 | 18.547 | 0 | 0 | 65.088 | 63.406 | 65.243 | 28.535 | 0 | 0 | 53.895 | 43.461 | [5 empty] | 0 | -0.717 | 56 | 1.1955 | 1.0612 | 0.43553 | 0.32609 | 0.7351 | 61.4885
06/29/09 | 21:52 | 0 | 24.926 | 0 | 15 | 0 | 64.572 | 38.784 | 55.545 | 65.266 | 18.377 | 29.403 | 18.522 | 0 | 0 | 65.042 | 63.361 | 65.177 | 28.535 | 0 | 0 | 53.895 | 43.461 | [5 empty] | 0 | -0.694 | 57 | 1.2028 | 1.0681 | 0.43583 | 0.32609 | 0.74202 | 61.6917
06/29/09 | 21:53 | 0 | 24.982 | 0 | 14 | 0 | 64.534 | 38.791 | 55.508 | 65.161 | 18.703 | 29.41 | 18.457 | 0 | 0 | 65.026 | 63.367 | 65.138 | 28.545 | 0 | 0 | 53.925 | 43.446 | [5 empty] | 0 | -0.627 | 58 | 1.2217 | 1.0861 | 0.43659 | 0.32609 | 0.76002 | 62.2086
06/29/09 | 21:54 | 0 | 24.926 | 0 | 15 | 0 | 64.458 | 38.808 | 55.477 | 65.131 | 18.449 | 29.428 | 18.475 | 0 | 0 | 64.953 | 63.294 | 65.088 | 28.535 | 0 | 0 | 53.918 | 43.343 | [5 empty] | 0 | -0.673 | 59 | 1.2165 | 1.0811 | 0.43638 | 0.32609 | 0.75503 | 62.067
06/29/09 | 21:55 | 0 | 24.926 | 0 | 15 | 0 | 64.415 | 38.808 | 55.454 | 65.109 | 18.351 | 29.378 | 18.449 | 0 | 0 | 64.885 | 63.226 | 65.02 | 28.513 | 0 | 0 | 53.895 | 43.274 | [5 empty] | 0 | -0.694 | 60 | 1.2241 | 1.0883 | 0.43669 | 0.32609 | 0.76223 | 62.2711
06/29/09 | 21:56 | 0 | 24.926 | 0 | 14 | 0 | 64.392 | 38.784 | 55.477 | 65.088 | 18.598 | 29.332 | 18.424 | 0 | 0 | 64.862 | 63.249 | 65.02 | 28.513 | 0 | 0 | 53.895 | 43.226 | [5 empty] | 0 | -0.696 | 61 | 1.2313 | 1.0952 | 0.43698 | 0.32609 | 0.76915 | 62.4649
06/29/09 | 21:57 | 0 | 24.926 | 1 | 15 | 0 | 64.326 | 38.808 | 55.431 | 65.02 | 18.377 | 29.41 | 18.457 | 0 | 0 | 64.848 | 63.167 | 64.983 | 28.545 | 0 | 0 | 53.902 | 43.233 | [5 empty] | 0 | -0.694 | 62 | 1.2217 | 1.0861 | 0.43659 | 0.32609 | 0.76002 | 62.2086
06/29/09 | 21:58 | 0 | 24.926 | 0 | 15 | 0 | 64.303 | 38.808 | 55.431 | 64.974 | 18.326 | 29.452 | 18.399 | 0 | 0 | 64.773 | 63.114 | 64.885 | 28.535 | 0 | 0 | 53.918 | 43.157 | [5 empty] | 0 | -0.671 | 63 | 1.2386 | 1.1022 | 0.43728 | 0.32609 | 0.77607 | 62.6565
06/29/09 | 21:59 | 0 | 24.926 | 0 | 14 | 0 | 64.257 | 38.784 | 55.363 | 64.885 | 18.449 | 29.403 | 18.449 | 0 | 0 | 64.728 | 63.048 | 64.819 | 28.535 | 0 | 0 | 53.872 | 43.109 | [5 empty] | 0 | -0.628 | 64 | 1.2241 | 1.0883 | 0.43669 | 0.32609 | 0.76223 | 62.2711
06/29/09 | 22:00 | 0 | 24.95 | 0 | 15 | 0 | 64.235 | 38.76 | 55.34 | 64.839 | 18.301 | 29.403 | 18.449 | 0 | 0 | 64.661 | 63.002 | 64.773 | 28.535 | 0 | 0 | 53.872 | 43.016 | [5 empty] | 0 | -0.604 | 65 | 1.2241 | 1.0883 | 0.43669 | 0.32609 | 0.76223 | 62.2711
06/29/09 | 22:01 | 0 | 24.95 | 0 | 15 | 0 | 64.123 | 38.76 | 55.249 | 64.796 | 18.203 | 29.403 | 18.377 | 0 | 0 | 64.616 | 63.002 | 64.707 | 28.535 | 0 | 0 | 53.872 | 42.968 | [5 empty] | 0 | -0.673 | 66 | 1.245 | 1.1082 | 0.43754 | 0.32609 | 0.78216 | 62.8232
06/29/09 | 22:02 | 0 | 24.901 | 0 | 14 | 0 | 64.123 | 38.808 | 55.293 | 64.773 | 18.351 | 29.428 | 18.377 | 0 | 0 | 64.572 | 62.913 | 64.707 | 28.535 | 0 | 0 | 53.895 | 42.896 | [5 empty] | 0 | -0.65 | 67 | 1.245 | 1.1082 | 0.43754 | 0.32609 | 0.78216 | 62.8232
06/29/09 | 22:03 | 0 | 24.901 | 0 | 15 | 0 | 64.057 | 38.784 | 55.293 | 64.707 | 18.623 | 29.428 | 18.399 | 0 | 0 | 64.504 | 62.868 | 64.639 | 28.535 | 0 | 0 | 53.872 | 42.851 | [5 empty] | 0 | -0.65 | 68 | 1.2386 | 1.1022 | 0.43728 | 0.32609 | 0.77607 | 62.6565
06/29/09 | 22:04 | 0 | 24.95 | 1 | 15 | 0 | 64.011 | 38.808 | 55.249 | 64.639 | 18.5 | 29.378 | 18.424 | 0 | 0 | 64.458 | 62.845 | 64.593 | 28.488 | 0 | 0 | 53.804 | 42.779 | [5 empty] | 0 | -0.628 | 69 | 1.2313 | 1.0952 | 0.43698 | 0.32609 | 0.76915 | 62.4649
06/29/09 | 22:05 | 0 | 24.926 | 0 | 14 | 0 | 63.945 | 38.808 | 55.179 | 64.639 | 18.696 | 29.452 | 18.377 | 0 | 0 | 64.458 | 62.779 | 64.55 | 28.513 | 0 | 0 | 53.851 | 42.779 | [5 empty] | 0 | -0.694 | 70 | 1.245 | 1.1082 | 0.43754 | 0.32609 | 0.78216 | 62.8232
06/29/09 | 22:06 | 0 | 24.918 | 0 | 15 | 0 | 63.915 | 38.777 | 55.125 | 64.543 | 18.59 | 29.371 | 18.344 | 0 | 0 | 64.34 | 62.703 | 64.474 | 28.481 | 0 | 0 | 53.82 | 42.702 | [5 empty] | 0 | -0.628 | 71 | 1.2546 | 1.1174 | 0.43793 | 0.32609 | 0.79129 | 63.07
06/29/09 | 22:07 | 0 | 24.95 | 0 | 15 | 0 | 63.876 | 38.808 | 55.088 | 64.55 | 18.894 | 29.378 | 18.399 | 0 | 0 | 64.346 | 62.71 | 64.481 | 28.535 | 0 | 0 | 53.851 | 42.733 | [5 empty] | 0 | -0.674 | 72 | 1.2386 | 1.1022 | 0.43728 | 0.32609 | 0.77607 | 62.6565
06/29/09 | 22:08 | 0 | 24.918 | 0 | 14 | 0 | 63.824 | 38.777 | 55.057 | 64.474 | 18.935 | 29.371 | 18.344 | 0 | 0 | 64.273 | 62.614 | 64.429 | 28.503 | 0 | 0 | 53.82 | 42.654 | [5 empty] | 0 | -0.65 | 73 | 1.2546 | 1.1174 | 0.43793 | 0.32609 | 0.79129 | 63.07
06/29/09 | 22:09 | 0 | 24.918 | 0 | 15 | 0 | 63.781 | 38.753 | 55.057 | 64.385 | 18.54 | 29.347 | 18.344 | 0 | 0 | 64.162 | 62.523 | 64.317 | 28.481 | 0 | 0 | 53.773 | 42.585 | [5 empty] | 0 | -0.604 | 74 | 1.2546 | 1.1174 | 0.43793 | 0.32609 | 0.79129 | 63.07
06/29/09 | 22:10 | 0 | 24.894 | 0 | 15 | 0 | 63.735 | 38.753 | 55.011 | 64.34 | 18.218 | 29.371 | 18.344 | 0 | 0 | 64.205 | 62.546 | 64.296 | 28.481 | 0 | 0 | 53.797 | 42.513 | [5 empty] | 0 | -0.605 | 75 | 1.2546 | 1.1174 | 0.43793 | 0.32609 | 0.79129 | 63.07
06/29/09 | 22:11 | 0 | 24.918 | 1 | 15 | 0 | 63.666 | 38.777 | 54.966 | 64.296 | 18.688 | 29.371 | 18.319 | 0 | 0 | 64.162 | 62.48 | 64.228 | 28.503 | 0 | 0 | 53.82 | 42.444 | [5 empty] | 0 | -0.63 | 76 | 1.2619 | 1.1243 | 0.43822 | 0.32609 | 0.79821 | 63.2546
06/29/09 | 22:12 | 0 | 24.894 | 0 | 14 | 0 | 63.623 | 38.777 | 54.873 | 64.296 | 18.615 | 29.371 | 18.268 | 0 | 0 | 64.093 | 62.457 | 64.205 | 28.432 | 0 | 0 | 53.797 | 42.396 | [5 empty] | 0 | -0.673 | 77 | 1.2768 | 1.1384 | 0.43882 | 0.32609 | 0.81233 | 63.6245
06/29/09 | 22:13 | 0 | 24.894 | 0 | 15 | 0 | 63.6 | 38.753 | 54.873 | 64.205 | 18.688 | 29.347 | 18.294 | 0 | 0 | 64.027 | 62.411 | 64.139 | 28.528 | 0 | 0 | 53.797 | 42.372 | [5 empty] | 0 | -0.605 | 78 | 1.2692 | 1.1312 | 0.43852 | 0.32609 | 0.80513 | 63.437
06/29/09 | 22:14 | 0 | 24.889 | 0 | 15 | 0 | 63.55 | 38.724 | 54.824 | 64.178 | 18.361 | 29.366 | 18.289 | 0 | 0 | 64.02 | 62.341 | 64.111 | 28.523 | 0 | 0 | 53.792 | 42.367 | [5 empty] | 0 | -0.628 | 79 | 1.2706 | 1.1326 | 0.43858 | 0.32609 | 0.80652 | 63.4732
06/29/09 | 22:15 | 0 | 24.894 | 0 | 14 | 0 | 63.511 | 38.777 | 54.805 | 64.116 | 18.467 | 29.347 | 18.268 | 0 | 0 | 63.981 | 62.299 | 64.093 | 28.503 | 0 | 0 | 53.797 | 42.303 | [5 empty] | 0 | -0.605 | 80 | 1.2768 | 1.1384 | 0.43882 | 0.32609 | 0.81233 | 63.6245
06/29/09 | 22:16 | 0 | 24.894 | 0 | 15 | 0 | 63.488 | 38.753 | 54.828 | 64.093 | 18.366 | 29.371 | 18.268 | 0 | 0 | 63.915 | 62.256 | 64.027 | 28.503 | 0 | 0 | 53.797 | 42.255 | [5 empty] | 0 | -0.605 | 81 | 1.2768 | 1.1384 | 0.43882 | 0.32609 | 0.81233 | 63.6245
06/29/09 | 22:17 | 0 | 24.889 | 1 | 15 | 0 | 63.415 | 38.748 | 54.73 | 64.02 | 18.412 | 29.271 | 18.238 | 0 | 0 | 63.842 | 62.229 | 63.977 | 28.474 | 0 | 0 | 53.745 | 42.202 | [5 empty] | 0 | -0.605 | 82 | 1.2855 | 1.1467 | 0.43918 | 0.32609 | 0.82063 | 63.8381
06/29/09 | 22:18 | 0 | 24.864 | 0 | 14 | 0 | 63.372 | 38.724 | 54.707 | 63.977 | 18.188 | 29.317 | 18.238 | 0 | 0 | 63.796 | 62.137 | 63.908 | 28.452 | 0 | 0 | 53.745 | 42.133 | [5 empty] | 0 | -0.605 | 83 | 1.2855 | 1.1467 | 0.43918 | 0.32609 | 0.82063 | 63.8381
06/29/09 | 22:19 | 0 | 24.889 | 0 | 15 | 0 | 63.304 | 38.748 | 54.663 | 63.977 | 18.238 | 29.293 | 18.165 | 0 | 0 | 63.774 | 62.115 | 63.908 | 28.474 | 0 | 0 | 53.769 | 42.157 | [5 empty] | 0 | -0.673 | 84 | 1.3068 | 1.1669 | 0.44004 | 0.32609 | 0.84084 | 64.3459
06/29/09 | 22:20 | 0 | 24.864 | 0 | 15 | 0 | 63.281 | 38.748 | 54.616 | 63.888 | 18.165 | 29.293 | 18.115 | 0 | 0 | 63.73 | 62.071 | 63.796 | 28.427 | 0 | 0 | 53.722 | 42.085 | [5 empty] | 0 | -0.607 | 85 | 1.3213 | 1.1808 | 0.44063 | 0.32609 | 0.85468 | 64.6843
06/29/09 | 22:21 | 0 | 24.889 | 0 | 15 | 0 | 63.237 | 38.724 | 54.572 | 63.865 | 18.09 | 29.246 | 18.188 | 0 | 0 | 63.685 | 62.026 | 63.753 | 28.498 | 0 | 0 | 53.722 | 42.109 | [5 empty] | 0 | -0.628 | 86 | 1.3001 | 1.1606 | 0.43977 | 0.32609 | 0.83447 | 64.1877
06/29/09 | 22:22 | 0 | 24.943 | 0 | 14 | 0 | 63.219 | 38.729 | 54.6 | 63.824 | 18.344 | 29.226 | 18.218 | 0 | 0 | 63.689 | 62.03 | 63.758 | 28.503 | 0 | 0 | 53.75 | 42.114 | [5 empty] | 0 | -0.605 | 87 | 1.2913 | 1.1523 | 0.43941 | 0.32609 | 0.82617 | 63.9788
06/29/09 | 22:23 | 0 | 24.857 | 0 | 15 | 0 | 63.137 | 38.693 | 54.516 | 63.698 | 18.057 | 29.141 | 18.108 | 0 | 0 | 63.587 | 61.928 | 63.698 | 28.466 | 0 | 0 | 53.689 | 42.054 | [5 empty] | 0 | -0.561 | 88 | 1.3234 | 1.1827 | 0.44071 | 0.32609 | 0.85662 | 64.7311
06/29/09 | 22:24 | 0 | 24.882 | 1 | 15 | 0 | 63.071 | 38.693 | 54.516 | 63.676 | 18.057 | 29.116 | 18.133 | 0 | 0 | 63.564 | 61.905 | 63.676 | 28.491 | 0 | 0 | 53.689 | 42.054 | [5 empty] | 0 | -0.605 | 89 | 1.3161 | 1.1758 | 0.44042 | 0.32609 | 0.8497 | 64.5633
06/29/09 | 22:25 | 0 | 24.882 | 0 | 14 | 0 | 63.048 | 38.717 | 54.448 | 63.63 | 18.158 | 29.07 | 17.984 | 0 | 0 | 63.475 | 61.859 | 63.587 | 28.466 | 0 | 0 | 53.713 | 42.03 | [5 empty] | 0 | -0.582 | 90 | 1.3595 | 1.217 | 0.44218 | 0.32609 | 0.89094 | 65.5365
06/29/09 | 22:26 | 0 | 24.832 | 0 | 15 | 0 | 62.982 | 38.669 | 54.425 | 63.587 | 17.909 | 29.045 | 18.108 | 0 | 0 | 63.429 | 61.793 | 63.587 | 28.442 | 0 | 0 | 53.689 | 41.982 | [5 empty] | 0 | -0.605 | 91 | 1.3234 | 1.1827 | 0.44071 | 0.32609 | 0.85662 | 64.7311
06/29/09 | 22:27 | 0 | 24.857 | 0 | 15 | 0 | 62.959 | 38.693 | 54.425 | 63.564 | 17.959 | 29.094 | 18.133 | 0 | 0 | 63.429 | 61.77 | 63.518 | 28.442 | 0 | 0 | 53.689 | 41.982 | [5 empty] | 0 | -0.605 | 92 | 1.3161 | 1.1758 | 0.44042 | 0.32609 | 0.8497 | 64.5633
06/29/09 | 22:28 | 0 | 24.857 | 0 | 14 | 0 | 62.913 | 38.669 | 54.401 | 63.518 | 17.984 | 29.02 | 18.108 | 0 | 0 | 63.383 | 61.727 | 63.452 | 28.442 | 0 | 0 | 53.645 | 41.865 | [5 empty] | 0 | -0.605 | 93 | 1.3234 | 1.1827 | 0.44071 | 0.32609 | 0.85662 | 64.7311
06/29/09 | 22:29 | 0 | 24.857 | 0 | 15 | 0 | 62.868 | 38.669 | 54.31 | 63.518 | 18.009 | 28.996 | 18.108 | 0 | 0 | 63.317 | 61.704 | 63.406 | 28.466 | 0 | 0 | 53.668 | 41.913 | [5 empty] | 0 | -0.65 | 94 | 1.3234 | 1.1827 | 0.44071 | 0.32609 | 0.85662 | 64.7311
06/29/09 | 22:30 | 0 | 24.857 | 0 | 15 | 0 | 62.847 | 38.669 | 54.264 | 63.452 | 18.009 | 29.02 | 18.108 | 0 | 0 | 63.294 | 61.635 | 63.383 | 28.442 | 0 | 0 | 53.645 | 41.865 | [5 empty] | 0 | -0.605 | 95 | 1.3234 | 1.1827 | 0.44071 | 0.32609 | 0.85662 | 64.7311
06/29/09 | 22:31 | 0 | 24.857 | 1 | 15 | 0 | 62.779 | 38.693 | 54.196 | 63.429 | 18.009 | 28.996 | 18.057 | 0 | 0 | 63.249 | 61.613 | 63.363 | 28.466 | 0 | 0 | 53.668 | 41.82 | [5 empty] | 0 | -0.65 | 96 | 1.3382 | 1.1968 | 0.44131 | 0.32609 | 0.87074 | 65.0676
06/29/09 | 22:32 | 0 | 24.832 | 0 | 14 | 0 | 62.735 | 38.669 | 54.217 | 63.363 | 17.959 | 28.996 | 18.082 | 0 | 0 | 63.183 | 61.569 | 63.317 | 28.466 | 0 | 0 | 53.668 | 41.796 | [5 empty] | 0 | -0.628 | 97 | 1.3309 | 1.1899 | 0.44102 | 0.32609 | 0.86382 | 64.9036
06/29/09 | 22:33 | 0 | 24.857 | 0 | 15 | 0 | 62.69 | 38.693 | 54.173 | 63.34 | 18.082 | 29.02 | 18.032 | 0 | 0 | 63.137 | 61.546 | 63.249 | 28.395 | 0 | 0 | 53.668 | 41.796 | [5 empty] | 0 | -0.65 | 98 | 1.3455 | 1.2037 | 0.44161 | 0.32609 | 0.87766 | 65.2298
06/29/09 | 22:34 | 0 | 24.857 | 0 | 15 | 0 | 62.621 | 38.669 | 54.103 | 63.272 | 18.082 | 28.949 | 18.057 | 0 | 0 | 63.094 | 61.478 | 63.228 | 28.466 | 0 | 0 | 53.668 | 41.748 | [5 empty] | 0 | -0.651 | 99 | 1.3382 | 1.1968 | 0.44131 | 0.32609 | 0.87074 | 65.0676
06/29/09 | 22:35 | 0 | 24.825 | 0 | 14 | 0 | 62.548 | 38.638 | 54.049 | 63.219 | 18.025 | 28.942 | 18.025 | 0 | 0 | 63.018 | 61.405 | 63.153 | 28.434 | 0 | 0 | 53.638 | 41.693 | [5 empty] | 0 | -0.671 | 100 | 1.3475 | 1.2057 | 0.44169 | 0.32609 | 0.87959 | 65.275
06/29/09 | 22:36 | 0 | 24.825 | 0 | 15 | 0 | 62.548 | 38.638 | 54.028 | 63.199 | 18.248 | 28.942 | 18.025 | 0 | 0 | 62.996 | 61.382 | 63.107 | 28.434 | 0 | 0 | 53.638 | 41.669 | [5 empty] | 0 | -0.651 | 101 | 1.3475 | 1.2057 | 0.44169 | 0.32609 | 0.87959 | 65.275
06/29/09 | 22:37 | 0 | 24.832 | 0 | 15 | 0 | 62.532 | 38.669 | 54.035 | 63.183 | 18.057 | 28.996 | 18.032 | 0 | 0 | 62.982 | 61.366 | 63.116 | 28.442 | 0 | 0 | 53.638 | 41.647 | [5 empty] | 0 | -0.651 | 102 | 1.3455 | 1.2037 | 0.44161 | 0.32609 | 0.87766 | 65.2298
06/29/09 | 22:38 | 0 | 24.825 | 1 | 14 | 0 | 62.459 | 38.614 | 54.049 | 63.087 | 18.248 | 28.918 | 17.952 | 0 | 0 | 62.907 | 61.293 | 63.018 | 28.434 | 0 | 0 | 53.615 | 41.647 | [5 empty] | 0 | -0.628 | 103 | 1.3688 | 1.2259 | 0.44255 | 0.32609 | 0.8998 | 65.7374
06/29/09 | 22:39 | 0 | 24.825 | 0 | 15 | 0 | 62.436 | 38.638 | 53.981 | 63.041 | 18.025 | 28.942 | 17.927 | 0 | 0 | 62.884 | 61.293 | 62.973 | 28.434 | 0 | 0 | 53.615 | 41.647 | [5 empty] | 0 | -0.605 | 104 | 1.3761 | 1.2328 | 0.44285 | 0.32609 | 0.90672 | 65.8926
06/29/09 | 22:40 | 0 | 24.825 | 0 | 14 | 0 | 62.548 | 38.638 | 53.935 | 63.041 | 36.758 | 28.893 | 17.952 | 0 | 0 | 62.861 | 61.225 | 62.973 | 28.41 | 0 | 0 | 53.591 | 41.623 | [5 empty] | 0 | -0.493 | 105 | 1.3688 | 1.2259 | 0.44255 | 0.32609 | 0.8998 | 65.7374
06/29/09 | 22:41 | 1 | 24.85 | 0 | 15 | 0 | 65.798 | 38.614 | 54.21 | 63.153 | 54.166 | 28.942 | 17.977 | 0 | 0 | 65.732 | 61.202 | 63.511 | 28.388 | 0 | 0 | 53.591 | 41.717 | [5 empty] | 24.85 | 2.645 | 106 | 1.3615 | 1.219 | 0.44226 | 0.32609 | 0.89288 | 65.5807
06/29/09 | 22:42 | 0 | 24.825 | 0 | 15 | 0 | 68.315 | 38.614 | 54.828 | 64.992 | 56.496 | 28.868 | 17.952 | 0 | 0 | 68.382 | 61.247 | 65.147 | 28.41 | 0 | 0 | 53.615 | 42.891 | [5 empty] | 0 | 3.323 | 107 | 1.3688 | 1.2259 | 0.44255 | 0.32609 | 0.8998 | 65.7374
06/29/09 | 22:43 | 0 | 24.764 | 0 | 14 | 0 | 69.646 | 38.629 | 55.393 | 66.35 | 57.786 | 28.93 | 17.889 | 0 | 0 | 69.8 | 61.485 | 66.373 | 28.4 | 0 | 0 | 53.603 | 45.212 | [5 empty] | 0 | 3.296 | 108 | 1.3871 | 1.2433 | 0.4433 | 0.32609 | 0.91724 | 66.1252
06/29/09 | 22:44 | 1 | 24.813 | 0 | 15 | 0 | 70.305 | 38.605 | 55.874 | 67.135 | 58.705 | 28.905 | 17.889 | 0 | 0 | 70.482 | 61.843 | 67.112 | 28.422 | 0 | 0 | 53.603 | 47.413 | [5 empty] | 24.813 | 3.17 | 109 | 1.3871 | 1.2433 | 0.4433 | 0.32609 | 0.91724 | 66.1252
06/29/09 | 22:45 | 0 | 24.869 | 1 | 15 | 0 | 70.598 | 38.636 | 56.225 | 67.698 | 60.17 | 28.962 | 17.972 | 0 | 0 | 70.862 | 62.299 | 67.676 | 28.454 | 0 | 0 | 53.633 | 49.211 | [5 empty] | 0 | 2.9 | 110 | 1.363 | 1.2204 | 0.44232 | 0.32609 | 0.89426 | 65.6122
06/29/09 | 22:46 | 0 | 24.869 | 0 | 15 | 0 | 70.862 | 38.636 | 56.492 | 68.049 | 60.91 | 28.937 | 17.921 | 1 | 0 | 71.126 | 62.747 | 68.029 | 28.454 | 0 | 0 | 53.612 | 50.515 | [5 empty] | 0 | 2.813 | 111 | 1.3778 | 1.2345 | 0.44292 | 0.32609 | 0.90838 | 65.9295
06/29/09 | 22:47 | 0 | 24.837 | 0 | 14 | 0 | 71.097 | 38.581 | 56.754 | 68.351 | 61.396 | 28.905 | 17.914 | 0 | 0 | 71.403 | 63.144 | 68.373 | 28.4 | 0 | 0 | 53.559 | 51.496 | [5 empty] | 0 | 2.746 | 112 | 1.3798 | 1.2364 | 0.443 | 0.32609 | 0.91032 | 65.9726
06/29/09 | 22:48 | 1 | 24.869 | 0 | 15 | 0 | 71.455 | 38.636 | 57.053 | 68.731 | 61.807 | 28.962 | 17.921 | 0 | 0 | 71.783 | 63.6 | 68.776 | 28.454 | 0 | 0 | 53.612 | 52.282 | [5 empty] | 24.869 | 2.724 | 113 | 1.3778 | 1.2345 | 0.44292 | 0.32609 | 0.90838 | 65.9295
06/29/09 | 22:49 | 0 | 24.837 | 0 | 15 | 0 | 71.866 | 38.629 | 57.293 | 69.076 | 62.224 | 28.976 | 17.889 | 0 | 0 | 72.172 | 63.952 | 69.12 | 28.376 | 0 | 0 | 53.559 | 52.94 | [5 empty] | 0 | 2.79 | 114 | 1.3871 | 1.2433 | 0.4433 | 0.32609 | 0.91724 | 66.1252
06/29/09 | 22:50 | 0 | 24.837 | 0 | 14 | 0 | 72.195 | 38.629 | 57.562 | 69.494 | 62.74 | 28.976 | 17.864 | 0 | 0 | 72.523 | 64.376 | 69.514 | 28.422 | 0 | 0 | 53.582 | 53.582 | [5 empty] | 0 | 2.701 | 115 | 1.3944 | 1.2502 | 0.44359 | 0.32609 | 0.92416 | 66.2762
06/29/09 | 22:51 | 0 | 24.837 | 1 | 15 | 0 | 72.501 | 38.629 | 57.809 | 69.845 | 63.055 | 28.954 | 17.889 | 0 | 0 | 72.874 | 64.757 | 69.887 | 28.422 | 0 | 0 | 53.603 | 54.131 | [5 empty] | 0 | 2.656 | 116 | 1.3871 | 1.2433 | 0.4433 | 0.32609 | 0.91724 | 66.1252
06/29/09 | 22:52 | 1 | 24.837 | 0 | 15 | 0 | 70.811 | 38.65 | 57.92 | 70.173 | 49.591 | 28.976 | 17.864 | 0 | 0 | 71.535 | 65.072 | 70.218 | 28.422 | 0 | 0 | 53.626 | 54.544 | [5 empty] | 24.837 | 0.638 | 117 | 1.3944 | 1.2502 | 0.44359 | 0.32609 | 0.92416 | 66.2762
06/29/09 | 22:53 | 0 | 24.813 | 0 | 15 | 0 | 69.558 | 38.629 | 57.786 | 69.494 | 42.645 | 29.001 | 17.864 | 1 | 0 | 70.283 | 65.385 | 69.427 | 28.4 | 0 | 0 | 53.673 | 54.315 | [5 empty] | 0 | 0.064 | 118 | 1.3944 | 1.2502 | 0.44359 | 0.32609 | 0.92416 | 66.2762
06/29/09 | 22:54 | 0 | 24.837 | 0 | 14 | 0 | 68.789 | 38.605 | 57.651 | 68.966 | 41.47 | 29.074 | 17.889 | 0 | 0 | 69.471 | 65.611 | 68.944 | 28.4 | 0 | 0 | 53.696 | 53.902 | [5 empty] | 0 | -0.177 | 119 | 1.3871 | 1.2433 | 0.4433 | 0.32609 | 0.91724 | 66.1252
06/29/09 | 22:55 | 0 | 24.869 | 0 | 15 | 0 | 68.293 | 38.66 | 57.503 | 68.686 | 37.672 | 29.057 | 17.871 | 0 | 0 | 68.908 | 65.729 | 68.622 | 28.454 | 0 | 0 | 53.794 | 53.405 | [5 empty] | 0 | -0.393 | 120 | 1.3924 | 1.2483 | 0.44351 | 0.32609 | 0.92222 | 66.2341
06/29/09 | 22:56 | 0 | 24.781 | 0 | 15 | 0 | 67.881 | 38.598 | 57.352 | 68.322 | 33.921 | 29.065 | 17.881 | 0 | 0 | 68.454 | 65.736 | 68.277 | 28.39 | 0 | 0 | 53.757 | 52.817 | [5 empty] | 0 | -0.441 | 121 | 1.3895 | 1.2455 | 0.44339 | 0.32609 | 0.91945 | 66.1737
06/29/09 | 22:57 | 0 | 24.781 | 1 | 14 | 0 | 67.64 | 38.574 | 57.329 | 68.08 | 31.931 | 29.043 | 17.806 | 0 | 0 | 68.19 | 65.782 | 68.08 | 28.39 | 0 | 0 | 53.827 | 52.268 | [5 empty] | 0 | -0.44 | 122 | 1.4113 | 1.2663 | 0.44428 | 0.32609 | 0.94021 | 66.6206
06/29/09 | 22:58 | 0 | 24.813 | 0 | 15 | 0 | 67.471 | 38.629 | 57.27 | 68 | 30.349 | 29.074 | 17.864 | 0 | 0 | 68.02 | 65.811 | 68 | 28.422 | 0 | 0 | 53.879 | 51.839 | [5 empty] | 0 | -0.622 | 123 | 1.3944 | 1.2502 | 0.44359 | 0.32609 | 0.92416 | 66.2762
06/29/09 | 22:59 | 0 | 24.806 | 0 | 15 | 0 | 67.306 | 38.598 | 57.217 | 67.861 | 28.39 | 29.043 | 17.856 | 0 | 0 | 67.817 | 65.759 | 67.839 | 28.39 | 0 | 0 | 53.848 | 51.351 | [5 empty] | 0 | -0.579 | 124 | 1.3871 | 1.2433 | 0.4433 | 0.32609 | 0.91724 | 66.1252
06/29/09 | 23:00 | 0 | 24.788 | 0 | 15 | 0 | 67.201 | 38.674 | 57.204 | 67.823 | 27.581 | 29.121 | 17.864 | 0 | 0 | 67.736 | 65.743 | 67.759 | 28.422 | 0 | 0 | 53.925 | 50.945 | [5 empty] | 0 | -0.581 | 125 | 1.3895 | 1.2455 | 0.44339 | 0.32609 | 0.91945 | 66.1737
06/29/09 | 23:01 | 0 | 24.837 | 0 | 14 | 0 | 67.135 | 38.605 | 57.181 | 67.714 | 28.111 | 29.146 | 17.889 | 0 | 0 | 67.647 | 65.722 | 67.669 | 28.447 | 0 | 0 | 53.949 | 50.555 | [5 empty] | 0 | -0.584 | 126 | 1.3784 | 1.235 | 0.44294 | 0.32609 | 0.90893 | 65.9418
06/29/09 | 23:02 | 0 | 24.828 | 0 | 15 | 0 | 67.037 | 38.619 | 57.174 | 67.618 | 27.356 | 29.114 | 17.881 | 0 | 0 | 67.53 | 65.647 | 67.598 | 28.415 | 0 | 0 | 53.942 | 50.135 | [5 empty] | 0 | -0.584 | 127 | 1.3836 | 1.24 | 0.44316 | 0.32609 | 0.91392 | 66.0521
06/29/09 | 23:03 | 0 | 24.84 | 0 | 15 | 0 | 66.98 | 38.655 | 57.117 | 67.564 | 27.15 | 29.126 | 17.919 | 0 | 0 | 67.475 | 65.613 | 67.586 | 28.452 | 0 | 0 | 53.974 | 49.801 | [5 empty] | 0 | -0.65 | 128 | 1.4142 | 1.2691 | 0.44439 | 0.32609 | 0.94298 | 66.6792
06/29/09 | 23:04 | 0 | 24.85 | 1 | 14 | 0 | 66.921 | 38.638 | 57.081 | 67.505 | 25.811 | 29.133 | 17.901 | 0 | 0 | 67.37 | 65.554 | 67.482 | 28.459 | 0 | 0 | 53.984 | 49.465 | [5 empty] | 0 | -0.628 | 129 | 1.4288 | 1.2829 | 0.44498 | 0.32609 | 0.95682 | 66.9684
06/29/09 | 23:05 | 0 | 24.793 | 0 | 15 | 0 | 66.779 | 38.631 | 56.982 | 67.429 | 25.392 | 29.126 | 17.796 | 0 | 0 | 67.272 | 65.478 | 67.384 | 28.403 | 0 | 0 | 53.974 | 49.091 | [5 empty] | 0 | -0.605 | 130 | 1.4267 | 1.281 | 0.4449 | 0.32609 | 0.95488 | 66.9282
06/29/09 | 23:06 | 0 | 24.793 | 0 | 15 | 0 | 66.733 | 38.655 | 56.982 | 67.361 | 25.826 | 29.101 | 17.746 | 0 | 0 | 67.229 | 65.435 | 67.34 | 28.403 | 0 | 0 | 53.974 | 48.793 | [5 empty] | 0 | -0.627 | 131 | 1.4215 | 1.276 | 0.44469 | 0.32609 | 0.9499 | 66.8245
06/29/09 | 23:07 | 0 | 24.85 | 0 | 15 | 0 | 66.697 | 38.686 | 56.989 | 67.302 | 24.222 | 29.087 | 17.753 | 0 | 0 | 67.19 | 65.419 | 67.302 | 28.459 | 0 | 0 | 54.028 | 48.548 | [5 empty] | 0 | -0.605 | 132 | 1.4436 | 1.297 | 0.44559 | 0.32609 | 0.97094 | 67.2573
06/29/09 | 23:08 | 0 | 24.793 | 0 | 14 | 0 | 66.622 | 38.655 | 56.937 | 67.249 | 23.756 | 29.077 | 17.771 | 0 | 0 | 67.094 | 65.323 | 67.206 | 28.427 | 0 | 0 | 53.998 | 48.265 | [5 empty] | 0 | -0.651 | 133 | 1.434 | 1.2879 | 0.4452 | 0.32609 | 0.9618 | 67.071
06/29/09 | 23:09 | 0 | 24.793 | 0 | 15 | 0 | 66.578 | 38.631 | 56.893 | 67.183 | 23.974 | 29.101 | 17.695 | 0 | 0 | 67.026 | 65.255 | 67.16 | 28.427 | 0 | 0 | 53.998 | 47.99 | [5 empty] | 0 | -0.65 | 134 | 1.4436 | 1.297 | 0.44559 | 0.32609 | 0.97094 | 67.2573
06/29/09 | 23:10 | 0 | 24.85 | 0 | 15 | 0 | 66.539 | 38.686 | 56.855 | 67.19 | 23.597 | 29.087 | 17.728 | 0 | 0 | 67.01 | 65.239 | 67.124 | 28.459 | 0 | 0 | 54.051 | 47.747 | [5 empty] | 0 | -0.65 | 135 | 1.4363 | 1.2901 | 0.44529 | 0.32609 | 0.96402 | 67.1164
06/29/09 | 23:11 | 0 | 24.818 | 1 | 14 | 0 | 66.444 | 38.655 | 56.736 | 67.094 | 24.045 | 29.077 | 17.695 | 0 | 0 | 66.914 | 65.189 | 67.026 | 28.427 | 0 | 0 | 54.021 | 47.486 | [5 empty] | 0 | -0.651 | 136 | 1.4288 | 1.2829 | 0.44498 | 0.32609 | 0.95682 | 66.9684
06/29/09 | 23:12 | 0 | 24.818 | 0 | 15 | 0 | 66.398 | 38.679 | 56.736 | 67.048 | 23.106 | 29.055 | 17.72 | 0 | 0 | 66.868 | 65.12 | 67.003 | 28.403 | 0 | 0 | 53.998 | 47.257 | [5 empty] | 0 | -0.628 | 137 | 1.4288 | 1.2829 | 0.44498 | 0.32609 | 0.95682 | 66.9684
06/29/09 | 23:13 | 0 | 24.793 | 0 | 15 | 0 | 66.352 | 38.679 | 56.736 | 67.003 | 22.336 | 29.055 | 17.746 | 0 | 0 | 66.825 | 65.054 | 66.937 | 28.403 | 0 | 0 | 53.998 | 47.028 | [5 empty] | 0 | -0.65 | 138 | 1.4436 | 1.297 | 0.44559 | 0.32609 | 0.97094 | 67.2573
06/29/09 | 23:14 | 0 | 24.818 | 0 | 15 | 0 | 66.286 | 38.679 | 56.69 | 66.914 | 21.662 | 29.055 | 17.746 | 0 | 0 | 66.756 | 64.985 | 66.848 | 28.403 | 0 | 0 | 54.021 | 46.891 | [5 empty] | 0 | -0.673 | 139 | 1.4363 | 1.2901 | 0.44529 | 0.32609 | 0.96402 | 67.1164
06/29/09 | 23:15 | 0 | 24.793 | 0 | 14 | 0 | 66.218 | 38.679 | 56.67 | 66.868 | 22.096 | 29.077 | 17.695 | 0 | 0 | 66.713 | 64.963 | 66.825 | 28.403 | 0 | 0 | 54.021 | 46.729 | [5 empty] | 0 | -0.648 | 140 | 1.4457 | 1.299 | 0.44567 | 0.32609 | 0.97287 | 67.2965
06/29/09 | 23:16 | 0 | 24.793 | 0 | 15 | 0 | 66.152 | 38.703 | 56.556 | 66.825 | 22.143 | 29.077 | 17.72 | 0 | 0 | 66.622 | 64.896 | 66.779 | 28.427 | 0 | 0 | 54.021 | 46.547 | [5 empty] | 0 | -0.65 | 141 | 1.4436 | 1.297 | 0.44559 | 0.32609 | 0.97094 | 67.2573
06/29/09 | 23:17 | 0 | 24.761 | 0 | 15 | 0 | 66.056 | 38.624 | 56.526 | 66.704 | 21.557 | 28.998 | 17.688 | 0 | 0 | 66.549 | 64.821 | 66.683 | 28.371 | 0 | 0 | 53.967 | 46.356 | [5 empty] | 0 | -0.628 | 142 | 1.4288 | 1.2829 | 0.44498 | 0.32609 | 0.95682 | 66.9684
06/29/09 | 23:18 | 0 | 24.793 | 1 | 14 | 0 | 66.04 | 38.703 | 56.535 | 66.69 | 21.277 | 29.077 | 17.695 | 0 | 0 | 66.51 | 64.785 | 66.644 | 28.427 | 0 | 0 | 53.998 | 46.202 | [5 empty] | 0 | -0.628 | 143 | 1.4529 | 1.3059 | 0.44596 | 0.32609 | 0.97979 | 67.4356
06/29/09 | 23:19 | 0 | 24.818 | 0 | 15 | 0 | 65.994 | 38.727 | 56.467 | 66.622 | 22.096 | 29.055 | 17.746 | 0 | 0 | 66.466 | 64.739 | 66.578 | 28.403 | 0 | 0 | 53.998 | 46.064 | [5 empty] | 0 | -0.627 | 144 | 1.4311 | 1.2851 | 0.44508 | 0.32609 | 0.95903 | 67.0141
06/29/09 | 23:20 | 0 | 24.761 | 0 | 15 | 0 | 65.921 | 38.672 | 56.437 | 66.549 | 20.617 | 29.023 | 17.663 | 0 | 0 | 66.368 | 64.664 | 66.503 | 28.395 | 0 | 0 | 53.967 | 45.92 | [5 empty] | 0 | -0.693 | 145 | 1.4529 | 1.3059 | 0.44596 | 0.32609 | 0.97979 | 67.4356
06/29/09 | 23:21 | 0 | 24.761 | 0 | 14 | 0 | 65.853 | 38.648 | 56.394 | 66.48 | 20.156 | 28.998 | 17.738 | 0 | 0 | 66.323 | 64.597 | 66.48 | 28.371 | 0 | 0 | 53.967 | 45.738 | [5 empty] | 0 | -0.696 | 146 | 1.4471 | 1.3003 | 0.44573 | 0.32609 | 0.97426 | 67.3244
06/29/09 | 23:22 | 0 | 24.761 | 0 | 15 | 0 | 65.764 | 38.696 | 56.325 | 66.457 | 20.058 | 29.023 | 17.663 | 0 | 0 | 66.279 | 64.552 | 66.414 | 28.371 | 0 | 0 | 53.991 | 45.553 | [5 empty] | 0 | -0.694 | 147 | 1.4422 | 1.2956 | 0.44553 | 0.32609 | 0.96955 | 67.2292
06/29/09 | 23:23 | 0 | 24.793 | 0 | 15 | 0 | 65.736 | 38.691 | 56.366 | 66.432 | 20.129 | 29.043 | 17.683 | 0 | 0 | 66.229 | 64.55 | 66.387 | 28.39 | 0 | 0 | 53.986 | 45.434 | [5 empty] | 0 | -0.673 | 148 | 1.4567 | 1.3095 | 0.44612 | 0.32609 | 0.98339 | 67.5073
06/29/09 | 23:24 | 0 | 24.774 | 0 | 15 | 0 | 65.663 | 38.684 | 56.27 | 66.357 | 19.799 | 29.011 | 17.7 | 0 | 0 | 66.156 | 64.451 | 66.291 | 28.358 | 0 | 0 | 53.956 | 45.289 | [5 empty] | 0 | -0.65 | 149 | 1.4707 | 1.3228 | 0.44668 | 0.32609 | 0.99668 | 67.7692
06/29/09 | 23:25 | 0 | 24.749 | 1 | 14 | 0 | 65.618 | 38.684 | 56.202 | 66.291 | 19.872 | 29.057 | 17.65 | 0 | 0 | 66.11 | 64.406 | 66.222 | 28.358 | 0 | 0 | 53.956 | 45.152 | [5 empty] | 0 | -0.627 | 150 | 1.478 | 1.3297 | 0.44698 | 0.32609 | 1.0036 | 67.9036
06/29/09 | 23:26 | 0 | 24.749 | 0 | 15 | 0 | 65.572 | 38.684 | 56.248 | 66.222 | 19.825 | 29.033 | 17.602 | 0 | 0 | 66.044 | 64.34 | 66.199 | 28.383 | 0 | 0 | 53.932 | 45.037 | [5 empty] | 0 | -0.696 | 151 | 1.4567 | 1.3095 | 0.44612 | 0.32609 | 0.98339 | 67.5073
06/29/09 | 23:27 | 0 | 24.749 | 0 | 15 | 0 | 65.506 | 38.729 | 56.202 | 66.133 | 19.058 | 29.106 | 17.577 | 0 | 0 | 66.021 | 64.294 | 66.11 | 28.358 | 0 | 0 | 53.932 | 44.967 | [5 empty] | 0 | -0.604 | 152 | 1.4567 | 1.3095 | 0.44612 | 0.32609 | 0.98339 | 67.5073
06/29/09 | 23:28 | 0 | 24.749 | 0 | 14 | 0 | 65.437 | 38.684 | 56.135 | 66.133 | 19.282 | 29.155 | 17.65 | 0 | 0 | 65.932 | 64.251 | 66.088 | 28.383 | 0 | 0 | 53.932 | 44.83 | [5 empty] | 0 | -0.673 | 153 | 1.478 | 1.3297 | 0.44698 | 0.32609 | 1.0036 | 67.9036
06/29/09 | 23:29 | 0 | 24.774 | 0 | 15 | 0 | 65.417 | 38.708 | 56.135 | 66.021 | 18.786 | 29.155 | 17.65 | 0 | 0 | 65.91 | 64.182 | 66.021 | 28.358 | 0 | 0 | 53.932 | 44.715 | [5 empty] | 0 | -0.628 | 154 | 1.4567 | 1.3095 | 0.44612 | 0.32609 | 0.98339 | 67.5073
06/29/09 | 23:30 | 0 | 24.749 | 0 | 15 | 0 | 65.348 | 38.708 | 56.089 | 66.021 | 18.638 | 29.251 | 17.577 | 0 | 0 | 65.841 | 64.139 | 65.976 | 28.358 | 0 | 0 | 53.956 | 44.557 | [5 empty] | 0 | -0.604 | 155 | 1.4471 | 1.3003 | 0.44573 | 0.32609 | 0.97426 | 67.3244
06/29/09 | 23:31 | 0 | 24.749 | 0 | 15 | 0 | 65.325 | 38.708 | 56.089 | 65.953 | 18.59 | 29.226 | 17.65 | 0 | 0 | 65.775 | 64.093 | 65.887 | 28.358 | 0 | 0 | 53.956 | 44.439 | [5 empty] | 0 | -0.65 | 156 | 1.4634 | 1.3158 | 0.44639 | 0.32609 | 0.98976 | 67.6334
06/29/09 | 23:32 | 0 | 24.781 | 1 | 14 | 0 | 65.312 | 38.739 | 56.096 | 65.916 | 18.967 | 29.283 | 17.683 | 0 | 0 | 65.782 | 64.077 | 65.871 | 28.39 | 0 | 0 | 53.986 | 44.377 | [5 empty] | 0 | -0.65 | 157 | 1.4567 | 1.3095 | 0.44612 | 0.32609 | 0.98339 | 67.5073
06/29/09 | 23:33 | 0 | 24.749 | 0 | 15 | 0 | 65.214 | 38.708 | 55.998 | 65.864 | 18.663 | 29.276 | 17.627 | 0 | 0 | 65.684 | 63.981 | 65.841 | 28.358 | 0 | 0 | 53.956 | 44.276 | [5 empty] | 0 | -0.628 | 158 | 1.4655 | 1.3178 | 0.44647 | 0.32609 | 0.9917 | 67.6716
06/29/09 | 23:34 | 0 | 24.774 | 0 | 15 | 0 | 65.168 | 38.708 | 55.974 | 65.818 | 18.54 | 29.3 | 17.65 | 0 | 0 | 65.64 | 63.936 | 65.775 | 28.383 | 0 | 0 | 53.911 | 44.181 | [5 empty] | 0 | -0.627 | 159 | 1.4634 | 1.3158 | 0.44639 | 0.32609 | 0.98976 | 67.6334
06/29/09 | 23:35 | 0 | 24.744 | 0 | 14 | 0 | 65.097 | 38.7 | 55.9 | 65.725 | 18.412 | 29.197 | 17.62 | 0 | 0 | 65.544 | 63.865 | 65.679 | 28.329 | 0 | 0 | 53.883 | 44.035 | [5 empty] | 0 | -0.628 | 160 | 1.4722 | 1.3242 | 0.44674 | 0.32609 | 0.99806 | 67.7961
06/29/09 | 23:36 | 0 | 24.774 | 0 | 15 | 0 | 65.102 | 38.729 | 55.86 | 65.729 | 18.319 | 29.3 | 17.627 | 0 | 0 | 65.529 | 63.847 | 65.663 | 28.358 | 0 | 0 | 53.932 | 43.97 | [5 empty] | 0 | -0.651 | 161 | 1.4567 | 1.3095 | 0.44612 | 0.32609 | 0.98339 | 67.5073
06/29/09 | 23:37 | 0 | 24.744 | 0 | 15 | 0 | 65.008 | 38.7 | 55.785 | 65.636 | 18.213 | 29.271 | 17.597 | 0 | 0 | 65.478 | 63.774 | 65.567 | 28.354 | 0 | 0 | 53.928 | 43.824 | [5 empty] | 0 | -0.607 | 162 | 1.4867 | 1.338 | 0.44733 | 0.32609 | 1.0119 | 68.0631
06/29/09 | 23:38 | 0 | 24.774 | 0 | 14 | 0 | 64.967 | 38.753 | 55.746 | 65.618 | 18.319 | 29.347 | 17.65 | 0 | 0 | 65.437 | 63.735 | 65.572 | 28.358 | 0 | 0 | 53.911 | 43.805 | [5 empty] | 0 | -0.605 | 163 | 1.4567 | 1.3095 | 0.44612 | 0.32609 | 0.98339 | 67.5073
06/29/09 | 23:39 | 0 | 24.72 | 1 | 15 | 0 | 64.894 | 38.679 | 55.739 | 65.501 | 18.163 | 29.246 | 17.547 | 0 | 0 | 65.389 | 63.685 | 65.501 | 28.329 | 0 | 0 | 53.883 | 43.731 | [5 empty] | 0 | -0.605 | 164 | 1.4794 | 1.3311 | 0.44704 | 0.32609 | 1.005 | 67.9303
06/29/09 | 23:40 | 0 | 24.774 | 0 | 15 | 0 | 64.878 | 38.729 | 55.722 | 65.483 | 18.022 | 29.276 | 17.65 | 0 | 0 | 65.325 | 63.644 | 65.46 | 28.383 | 0 | 0 | 53.888 | 43.688 | [5 empty] | 0 | -0.63 | 165 | 1.4794 | 1.3311 | 0.44704 | 0.32609 | 1.005 | 67.9303
06/29/09 | 23:41 | 0 | 24.744 | 0 | 15 | 0 | 64.805 | 38.7 | 55.671 | 65.41 | 18.115 | 29.246 | 17.572 | 0 | 0 | 65.275 | 63.573 | 65.41 | 28.329 | 0 | 0 | 53.883 | 43.59 | [5 empty] | 0 | -0.559 | 166 | 1.4794 | 1.3311 | 0.44704 | 0.32609 | 1.005 | 67.9303
06/29/09 | 23:42 | 0 | 24.72 | 0 | 14 | 0 | 64.759 | 38.679 | 55.624 | 65.389 | 18.04 | 29.222 | 17.572 | 0 | 0 | 65.209 | 63.527 | 65.344 | 28.329 | 0 | 0 | 53.86 | 43.518 | [5 empty] | 0 | -0.584 | 167 | 1.478 | 1.3297 | 0.44698 | 0.32609 | 1.0036 | 67.9036
06/29/09 | 23:43 | 0 | 24.744 | 0 | 15 | 0 | 64.716 | 38.7 | 55.58 | 65.275 | 17.942 | 29.246 | 17.572 | 0 | 0 | 65.163 | 63.484 | 65.298 | 28.329 | 0 | 0 | 53.837 | 43.472 | [5 empty] | 0 | -0.605 | 168 | 1.4867 | 1.338 | 0.44733 | 0.32609 | 1.0119 | 68.0631
06/29/09 | 23:44 | 0 | 24.749 | 0 | 15 | 0 | 64.698 | 38.729 | 55.608 | 65.282 | 17.972 | 29.276 | 17.577 | 0 | 0 | 65.147 | 63.466 | 65.236 | 28.383 | 0 | 0 | 53.888 | 43.429 | [5 empty] | 0 | -0.605 | 169 | 1.5088 | 1.359 | 0.44823 | 0.32609 | 1.0329 | 68.459
06/29/09 | 23:45 | 0 | 24.744 | 0 | 14 | 0 | 64.627 | 38.7 | 55.557 | 65.232 | 17.891 | 29.246 | 17.547 | 0 | 0 | 65.074 | 63.393 | 65.163 | 28.354 | 0 | 0 | 53.813 | 43.377 | [5 empty] | 0 | -0.65 | 170 | 1.5153 | 1.3651 | 0.44849 | 0.32609 | 1.039 | 68.5715
06/29/09 | 23:46 | 0 | 24.72 | 1 | 15 | 0 | 64.581 | 38.7 | 55.463 | 65.186 | 17.743 | 29.246 | 17.471 | 0 | 0 | 65.008 | 63.349 | 65.12 | 28.354 | 0 | 0 | 53.837 | 43.26 | [5 empty] | 0 | -0.627 | 171 | 1.5013 | 1.3518 | 0.44792 | 0.32609 | 1.0257 | 68.3249
06/29/09 | 23:47 | 0 | 24.72 | 0 | 15 | 0 | 64.513 | 38.724 | 55.463 | 65.163 | 17.793 | 29.317 | 17.449 | 0 | 0 | 64.963 | 63.281 | 65.097 | 28.329 | 0 | 0 | 53.837 | 43.19 | [5 empty] | 0 | -0.65 | 172 | 1.5088 | 1.359 | 0.44823 | 0.32609 | 1.0329 | 68.459
06/29/09 | 23:48 | 0 | 24.72 | 0 | 14 | 0 | 64.47 | 38.724 | 55.396 | 65.097 | 17.891 | 29.271 | 17.497 | 0 | 0 | 64.917 | 63.258 | 65.029 | 28.329 | 0 | 0 | 53.813 | 43.142 | [5 empty] | 0 | -0.607 | 173 | 1.4867 | 1.338 | 0.44733 | 0.32609 | 1.0119 | 68.0631
06/29/09 | 23:49 | 0 | 24.72 | 0 | 15 | 0 | 64.424 | 38.724 | 55.372 | 65.074 | 17.916 | 29.293 | 17.471 | 0 | 0 | 64.874 | 63.192 | 65.008 | 28.329 | 0 | 0 | 53.837 | 43.073 | [5 empty] | 0 | -0.605 | 174 | 1.5088 | 1.359 | 0.44823 | 0.32609 | 1.0329 | 68.459
06/29/09 | 23:50 | 0 | 24.744 | 0 | 15 | 0 | 64.378 | 38.7 | 55.328 | 64.985 | 18.017 | 29.271 | 17.547 | 0 | 0 | 64.828 | 63.169 | 64.94 | 28.354 | 0 | 0 | 53.813 | 43.025 | [5 empty] | 0 | -0.628 | 175 | 1.5298 | 1.379 | 0.44908 | 0.32609 | 1.0529 | 68.8235
06/29/09 | 23:51 | 0 | 24.72 | 0 | 14 | 0 | 64.358 | 38.7 | 55.281 | 64.963 | 17.967 | 29.246 | 17.471 | 0 | 0 | 64.782 | 63.103 | 64.894 | 28.329 | 0 | 0 | 53.837 | 42.977 | [5 empty] | 0 | -0.628 | 176 | 1.5476 | 1.3958 | 0.4498 | 0.32609 | 1.0698 | 69.1246
06/29/09 | 23:52 | 0 | 24.744 | 0 | 15 | 0 | 64.289 | 38.724 | 55.281 | 64.917 | 17.844 | 29.222 | 17.399 | 0 | 0 | 64.739 | 63.057 | 64.851 | 28.329 | 0 | 0 | 53.837 | 42.908 | [5 empty] | 0 | -0.582 | 177 | 1.5013 | 1.3518 | 0.44792 | 0.32609 | 1.0257 | 68.3249
06/29/09 | 23:53 | 0 | 24.71 | 1 | 15 | 0 | 64.191 | 38.691 | 55.202 | 64.819 | 17.808 | 29.212 | 17.338 | 0 | 0 | 64.661 | 62.98 | 64.75 | 28.295 | 0 | 0 | 53.804 | 42.827 | [5 empty] | 0 | -0.65 | 178 | 1.5118 | 1.3618 | 0.44835 | 0.32609 | 1.0357 | 68.5102
06/29/09 | 23:54 | 0 | 24.744 | 0 | 15 | 0 | 64.2 | 38.7 | 55.258 | 64.782 | 17.72 | 29.246 | 17.497 | 0 | 0 | 64.648 | 62.989 | 64.759 | 28.329 | 0 | 0 | 53.837 | 42.812 | [5 empty] | 0 | -0.604 | 179 | 1.5298 | 1.379 | 0.44908 | 0.32609 | 1.0529 | 68.8235
06/29/09 | 23:55 | 0 | 24.685 | 0 | 14 | 0 | 64.1 | 38.691 | 55.134 | 64.75 | 17.635 | 29.212 | 17.461 | 0 | 0 | 64.572 | 62.891 | 64.639 | 28.319 | 0 | 0 | 53.78 | 42.733 | [5 empty] | 0 | -0.582 | 180 | 1.5254 | 1.3748 | 0.4489 | 0.32609 | 1.0487 | 68.7484
06/29/09 | 23:56 | 0 | 24.744 | 0 | 15 | 0 | 64.089 | 38.7 | 55.167 | 64.693 | 17.916 | 29.246 | 17.399 | 0 | 0 | 64.536 | 62.9 | 64.604 | 28.378 | 0 | 0 | 53.813 | 42.695 | [5 empty] | 0 | -0.604 | 181 | 1.5088 | 1.359 | 0.4492 | 0.32609 | 1.0329 | 68.459
06/29/09 | 23:57 | 0 | 24.685 | 0 | 15 | 0 | 64.034 | 38.667 | 55.111 | 64.616 | 17.265 | 29.212 | 17.414 | 0 | 0 | 64.461 | 62.802 | 64.55 | 28.344 | 0 | 0 | 53.804 | 42.592 | [5 empty] | 1095.9117 | -0.23684 | 182 | 0.32122 | 0.23014 | 0.44823 | 0.32609 | -0.095952 | -29.8706
06/29/09 | 23:58 | 0 | 24.685 | 0 | 14 | 0 | 63.965 | 38.645 | 55.088 | 64.595 | 17.585 | 29.212 | 17.389 | 0 | 0 | 64.415 | 62.756 | 64.527 | 28.319 | 0 | 0 | 53.757 | 42.544 | [5 empty] | 0 | 0 | 183 | 6.5964 | 6.195 | 0.4001 | 0.32609 | 5.8689 | 88.9715
06/29/09 | 23:59 | 0 | 24.744 | 0 | 15 | 0 | 63.977 | 38.7 | 55.097 | 64.581 | 17.348 | 29.293 | 17.471 | 0 | 0 | 64.401 | 62.742 | 64.492 | 28.329 | 0 | 0 | 53.79 | 42.554 | [5 empty] | #REF! | #VALUE! | 0 | #VALUE! | #VALUE! | 0.65439 | 0.32609 | #VALUE! | #VALUE!
06/29/09 | 1440 | 45 | 24.3536 | 2.07 | 21065 | 9 | 65.4577 |  |  | 65.6946 | 28.9279 | 28.8177 | 21.5494 | 15 | 9 |  |  |  | 27.8319 | 0 | 0 |  |  | 14.51 | 2:36 | 28.555 | 12:05 | 14.045 | #REF!
|  | 1 | [29 empty] | #VALUE! | #VALUE! |  | 10 | #VALUE! | #VALUE!